## Therm118
Windmill Logger - THERMAL2.IMS
File opened at 00:00:02 Thu 02 Sep 2010
File closed at 00:00:01 Fri 03 Sep 2010
Date | Time | Boiler_Gas | Gas_MeterT | Boiler_Elec | Boiler_Flow | Boiler_Heat | Boiler_FlowT | Rads_In | Rads_Out | Boiler_Retur | Flue_Gas | Kitchen | Outside | Rain_Gauge | DHW_Coil_Hea | DHW_Coil_In | DHW_Cylinder | DHW_Coil_Out | DHW_Ambient | DHW_Flow | DHW_Heat | DHW_Out | DHW_In | OT min | t OT min | OT max | t OT max | T swing | Wtd._Meter_T | Delta T | Time Interval | T.H. Plus | W.H.L + | Total Heat | Water Ht. | Gain + | Gain + %
Days | Secs | cubic_feet | Celsius | kWh | litres | kWh | Celsius | Celsius | Celsius | Celsius | Celsius | Celsius | Celsius | events | kWh | Celsius | Celsius | Celsius | Celsius | litres | kWh | Celsius | Celsius | Celsius | hh:mm:ss | Celsius | hh:mm:ss | Kelvin | Celsius |  | Minutes | kW | kW | kW | kW | kW | %
2010-02-09 | 0:00 | 0 | 20.836 | 0 | 1 | 0 | 39.074 | 45.282 | 29.241 | 28.976 | 23.386 | 25.193 | 9.834 | 0 | 0 | 55.739 | 55.326 | 44.522 | 24.303 | 0 | 0 | 53.97 | 33.268 | [5 empty] | 0 | 10.098 | 0 | 3.7327 | 3.4729 | 0.21226 | 0 | 3.4729 | 93.0402
2010-02-09 | 0:01 | 0 | 20.762 | 0 | 1 | 0 | 51.194 | 42.642 | 29.165 | 28.9 | 18.354 | 25.095 | 9.761 | 1 | 0 | 55.734 | 55.251 | 44.451 | 24.276 | 0 | 0 | 53.944 | 33.22 | [5 empty] | 0 | 22.294 | 1 | 3.754 | 3.4932 | 3.5465 | 3.3333 | 0.15982 | 4.2574
2010-02-09 | 0:02 | 0 | 20.787 | 0 | 1 | 0 | 40.903 | 37.732 | 29.214 | 28.878 | 16.23 | 25.048 | 9.736 | 0 | 0 | 55.687 | 55.23 | 44.451 | 24.325 | 0 | 0 | 53.9 | 33.196 | [5 empty] | 0 | 12.025 | 2 | 3.7613 | 3.5001 | 3.5467 | 3.3333 | 0.16674 | 4.4331
2010-02-09 | 0:03 | 0 | 20.762 | 0 | 1 | 0 | 34.677 | 37.777 | 29.19 | 28.925 | 20.497 | 25.119 | 9.686 | 0 | 0 | 55.687 | 55.23 | 44.429 | 24.3 | 0 | 0 | 53.806 | 33.22 | [5 empty] | 0 | 5.752 | 3 | 3.7758 | 3.5139 | 3.5473 | 3.3333 | 0.18058 | 4.7826
2010-02-09 | 0:04 | 1 | 20.787 | 0 | 1 | 0 | 35.617 | 44.24 | 29.239 | 28.949 | 25.987 | 25.095 | 9.711 | 1 | 0 | 55.711 | 55.23 | 44.429 | 24.349 | 0 | 0 | 53.83 | 33.22 | [5 empty] | 20.787 | 6.668 | 4 | 3.7686 | 3.507 | 3.547 | 3.3333 | 0.17366 | 4.6082
2010-02-09 | 0:05 | 0 | 20.787 | 0 | 1 | 0 | 51.584 | 43.042 | 29.239 | 28.974 | 18.849 | 25.095 | 9.686 | 0 | 0 | 55.711 | 55.23 | 44.451 | 24.349 | 0 | 0 | 53.876 | 33.22 | [5 empty] | 0 | 22.61 | 5 | 3.7758 | 3.5139 | 3.5473 | 3.3333 | 0.18058 | 4.7826
2010-02-09 | 0:06 | 0 | 20.762 | 0 | 1 | 0 | 42.243 | 38.083 | 29.263 | 29.023 | 16.207 | 25.144 | 9.613 | 1 | 0 | 55.62 | 55.23 | 44.451 | 24.374 | 0 | 0 | 53.853 | 33.196 | [5 empty] | 0 | 13.22 | 6 | 3.7971 | 3.5341 | 3.5482 | 3.3333 | 0.20079 | 5.2879
2010-02-09 | 0:07 | 0 | 20.787 | 0 | 0 | 0 | 35.263 | 37.167 | 29.31 | 28.974 | 14.872 | 25.119 | 9.638 | 0 | 0 | 55.711 | 55.23 | 44.429 | 24.325 | 0 | 0 | 53.785 | 33.22 | [5 empty] | 0 | 6.289 | 7 | 3.7898 | 3.5272 | 3.5479 | 3.3333 | 0.19387 | 5.1155
2010-02-09 | 0:08 | 0 | 20.787 | 0 | 1 | 0 | 33.548 | 43.724 | 29.31 | 29.045 | 27.817 | 25.193 | 9.638 | 0 | 0 | 55.711 | 55.207 | 44.451 | 24.349 | 0 | 0 | 53.83 | 33.266 | [5 empty] | 0 | 4.503 | 8 | 3.7898 | 3.5272 | 3.5479 | 3.3333 | 0.19387 | 5.1155
2010-02-09 | 0:09 | 0 | 20.762 | 0 | 1 | 0 | 51.078 | 43.489 | 29.334 | 29.045 | 19.689 | 25.119 | 9.638 | 1 | 0 | 55.687 | 55.207 | 44.451 | 24.229 | 0 | 0 | 53.853 | 33.244 | [5 empty] | 0 | 22.033 | 9 | 3.7898 | 3.5272 | 3.5479 | 3.3333 | 0.19387 | 5.1155
2010-02-09 | 0:10 | 0 | 20.762 | 0 | 1 | 0 | 44.334 | 38.483 | 29.383 | 29.045 | 16.526 | 25.144 | 9.613 | 0 | 0 | 55.687 | 55.183 | 44.429 | 24.396 | 0 | 0 | 53.799 | 33.213 | [5 empty] | 0 | 15.289 | 10 | 3.7971 | 3.5341 | 3.5482 | 3.3333 | 0.20079 | 5.2879
2010-02-09 | 0:11 | 0 | 20.73 | 0 | 1 | 0 | 36.172 | 36.572 | 29.352 | 29.038 | 15.284 | 25.112 | 9.555 | 0 | 0 | 55.634 | 55.153 | 44.398 | 24.342 | 0 | 0 | 53.799 | 33.213 | [5 empty] | 0 | 7.134 | 11 | 3.814 | 3.5502 | 3.5489 | 3.3333 | 0.21684 | 5.6855
2010-02-09 | 0:12 | 0 | 20.762 | 0 | 1 | 0 | 32.821 | 42.807 | 29.408 | 29.094 | 26.926 | 25.168 | 9.638 | 1 | 0 | 55.687 | 55.183 | 44.405 | 24.374 | 0 | 0 | 53.806 | 33.244 | [5 empty] | 0 | 3.727 | 12 | 3.7898 | 3.5272 | 3.5479 | 3.3333 | 0.19387 | 5.1155
2010-02-09 | 0:13 | 0 | 20.787 | 0 | 1 | 0 | 48.349 | 44.216 | 29.383 | 29.119 | 21.483 | 25.168 | 9.613 | 0 | 0 | 55.687 | 55.207 | 44.429 | 24.374 | 0 | 0 | 53.806 | 33.22 | [5 empty] | 0 | 19.23 | 13 | 3.7971 | 3.5341 | 3.5482 | 3.3333 | 0.20079 | 5.2879
2010-02-09 | 0:14 | 0 | 20.755 | 0 | 1 | 0 | 48.181 | 39.275 | 29.401 | 29.062 | 17.705 | 25.112 | 9.605 | 1 | 0 | 55.657 | 55.083 | 44.35 | 24.318 | 0 | 0 | 53.685 | 33.189 | [5 empty] | 0 | 19.119 | 14 | 3.7994 | 3.5363 | 3.5483 | 3.3333 | 0.203 | 5.343
2010-02-09 | 0:15 | 0 | 20.73 | 0 | 1 | 0 | 38.169 | 36.196 | 29.401 | 29.087 | 16.001 | 25.063 | 9.605 | 0 | 0 | 55.657 | 55.153 | 44.444 | 24.269 | 0 | 0 | 53.685 | 33.165 | [5 empty] | 0 | 9.082 | 15 | 3.7994 | 3.5363 | 3.5483 | 3.3333 | 0.203 | 5.343
2010-02-09 | 0:16 | 0 | 20.755 | 0 | 1 | 0 | 33.589 | 41.272 | 29.352 | 29.111 | 24.364 | 25.087 | 9.605 | 0 | 0 | 55.634 | 55.13 | 44.398 | 24.318 | 0 | 0 | 53.685 | 33.165 | [5 empty] | 0 | 4.478 | 16 | 3.7994 | 3.5363 | 3.5483 | 3.3333 | 0.203 | 5.343
2010-02-09 | 0:17 | 0 | 20.73 | 0 | 1 | 1 | 38.944 | 45.499 | 29.423 | 29.133 | 23.979 | 25.112 | 9.605 | 0 | 0 | 55.61 | 55.13 | 44.42 | 24.364 | 0 | 0 | 53.708 | 33.141 | [5 empty] | 0 | 9.811 | 17 | 3.7994 | 3.5363 | 3.5483 | 3.3333 | 0.203 | 5.343
2010-02-09 | 0:18 | 0 | 20.706 | 0 | 1 | 0 | 51.299 | 41.131 | 29.423 | 29.158 | 18.545 | 25.038 | 9.58 | 1 | 0 | 55.634 | 55.13 | 44.398 | 24.269 | 0 | 0 | 53.685 | 33.141 | [5 empty] | 0 | 22.141 | 0 | 3.8067 | 3.5433 | 3.5486 | 3.3333 | 0.20992 | 5.5146
2010-02-09 | 0:19 | 0 | 20.706 | 0 | 1 | 0 | 40.825 | 36.667 | 29.472 | 29.182 | 16.051 | 25.016 | 9.58 | 0 | 0 | 55.61 | 55.106 | 44.42 | 24.364 | 0 | 0 | 53.685 | 33.141 | [5 empty] | 0 | 11.643 | 1 | 3.8067 | 3.5433 | 1.0603 | 0.84507 | 2.6982 | 70.8798
2010-02-09 | 0:20 | 0 | 20.706 | 0 | 1 | 0 | 34.691 | 38.052 | 29.496 | 29.231 | 14.419 | 25.016 | 9.605 | 0 | 0 | 55.61 | 55.106 | 44.434 | 24.305 | 0 | 0 | 53.745 | 33.132 | [5 empty] | 0 | 5.46 | 2 | 3.7994 | 3.5363 | 1.06 | 0.84507 | 2.6913 | 70.8335
2010-02-09 | 0:21 | 1 | 20.713 | 0 | 1 | 0 | 32.938 | 44.683 | 29.528 | 29.19 | 27.961 | 25.024 | 9.537 | 1 | 0 | 55.599 | 55.071 | 44.384 | 24.229 | 0 | 0 | 53.717 | 33.127 | [5 empty] | 20.713 | 3.748 | 3 | 3.8192 | 3.5552 | 1.0608 | 0.84507 | 2.7101 | 70.9591
2010-02-09 | 0:22 | 0 | 20.745 | 0 | 1 | 0 | 51.089 | 42.721 | 29.584 | 29.246 | 20.554 | 25.031 | 9.57 | 0 | 0 | 55.606 | 55.055 | 44.367 | 24.212 | 0 | 0 | 53.771 | 33.158 | [5 empty] | 0 | 21.843 | 4 | 3.8096 | 3.546 | 1.0604 | 0.84507 | 2.701 | 70.8983
2010-02-09 | 0:23 | 0 | 20.689 | 0 | 0 | 0 | 45.509 | 37.732 | 29.599 | 29.288 | 17.539 | 24.975 | 9.512 | 1 | 0 | 55.599 | 55.071 | 44.405 | 24.251 | 0 | 0 | 53.764 | 33.173 | [5 empty] | 0 | 16.221 | 5 | 3.8265 | 3.5621 | 1.0611 | 0.84507 | 2.717 | 71.0049
2010-02-09 | 0:24 | 0 | 20.745 | 0 | 1 | 0 | 36.847 | 36.072 | 29.656 | 29.344 | 15.868 | 25.056 | 9.57 | 0 | 0 | 55.629 | 55.102 | 44.436 | 24.357 | 0 | 0 | 53.841 | 33.204 | [5 empty] | 0 | 7.503 | 6 | 3.8096 | 3.546 | 1.0604 | 0.84507 | 2.701 | 70.8983
2010-02-09 | 0:25 | 0 | 20.745 | 0 | 1 | 0 | 33.086 | 42.628 | 29.68 | 29.366 | 25.127 | 25.031 | 9.593 | 0 | 0 | 55.606 | 55.102 | 44.415 | 24.283 | 0 | 0 | 53.886 | 33.18 | [5 empty] | 0 | 3.72 | 7 | 3.8029 | 3.5397 | 1.0602 | 0.84507 | 2.6946 | 70.8558
2010-02-09 | 0:26 | 0 | 20.745 | 0 | 1 | 0 | 39.997 | 44.736 | 29.754 | 29.391 | 23.729 | 25.031 | 9.593 | 0 | 0 | 55.606 | 55.078 | 44.436 | 24.261 | 0 | 0 | 53.841 | 33.18 | [5 empty] | 0 | 10.606 | 8 | 3.8029 | 3.5397 | 1.0602 | 0.84507 | 2.6946 | 70.8558
2010-02-09 | 0:27 | 0 | 20.713 | 0 | 1 | 0 | 51.059 | 39.801 | 29.722 | 29.408 | 17.416 | 25.024 | 9.512 | 1 | 0 | 55.552 | 55.071 | 44.36 | 24.229 | 0 | 0 | 53.764 | 33.173 | [5 empty] | 0 | 21.651 | 9 | 3.8265 | 3.5621 | 1.0611 | 0.84507 | 2.717 | 71.0049
2010-02-09 | 0:28 | 0 | 20.713 | 0 | 1 | 0 | 40.506 | 35.923 | 29.768 | 29.432 | 15.216 | 24.975 | 9.462 | 0 | 0 | 55.575 | 55.048 | 44.36 | 24.276 | 0 | 0 | 53.741 | 33.149 | [5 empty] | 0 | 11.074 | 10 | 3.8411 | 3.5759 | 1.0617 | 0.84507 | 2.7308 | 71.0961
2010-02-09 | 0:29 | 0 | 20.738 | 0 | 1 | 0 | 34.629 | 38.248 | 29.793 | 29.432 | 14.797 | 24.999 | 9.437 | 1 | 0 | 55.552 | 55.025 | 44.384 | 24.18 | 0 | 0 | 53.717 | 33.149 | [5 empty] | 0 | 5.197 | 11 | 3.8483 | 3.5828 | 1.062 | 0.84507 | 2.7378 | 71.1414
2010-02-09 | 0:30 | 0 | 20.745 | 0 | 1 | 0 | 32.594 | 44.897 | 29.849 | 29.535 | 27.223 | 25.031 | 9.469 | 0 | 0 | 55.582 | 55.078 | 44.415 | 24.283 | 0 | 0 | 53.724 | 33.204 | [5 empty] | 0 | 3.059 | 12 | 3.839 | 3.574 | 1.0616 | 0.84507 | 2.7289 | 71.0834
2010-02-09 | 0:31 | 0 | 20.713 | 0 | 1 | 0 | 49.292 | 42.456 | 29.842 | 29.528 | 20.497 | 25.024 | 9.389 | 0 | 0 | 55.575 | 55.025 | 44.384 | 24.3 | 0 | 0 | 53.694 | 33.196 | [5 empty] | 0 | 19.764 | 13 | 3.8623 | 3.5961 | 1.0626 | 0.84507 | 2.7511 | 71.228
2010-02-09 | 0:32 | 0 | 20.738 | 0 | 1 | 0 | 45.693 | 37.545 | 29.864 | 29.553 | 17.044 | 24.95 | 9.412 | 1 | 0 | 55.552 | 55.025 | 44.384 | 24.372 | 0 | 0 | 53.673 | 33.173 | [5 empty] | 0 | 16.14 | 14 | 3.8556 | 3.5898 | 1.0623 | 0.84507 | 2.7447 | 71.1866
2010-02-09 | 0:33 | 0 | 20.706 | 0 | 1 | 0 | 36.997 | 35.634 | 29.881 | 29.545 | 15.455 | 24.967 | 9.356 | 0 | 0 | 55.522 | 54.994 | 44.329 | 24.318 | 0 | 0 | 53.643 | 33.141 | [5 empty] | 0 | 7.452 | 15 | 3.8719 | 3.6053 | 1.063 | 0.84507 | 2.7602 | 71.2871
2010-02-09 | 0:34 | 0 | 20.713 | 0 | 1 | 0 | 33.29 | 41.726 | 29.889 | 29.624 | 26.588 | 25.024 | 9.412 | 0 | 0 | 55.552 | 55.048 | 44.384 | 24.325 | 0 | 0 | 53.694 | 33.149 | [5 empty] | 0 | 3.666 | 16 | 3.8556 | 3.5898 | 1.0623 | 0.84507 | 2.7447 | 71.1866
2010-02-09 | 0:35 | 0 | 20.681 | 0 | 1 | 0 | 46.991 | 44.233 | 29.857 | 29.592 | 20.561 | 24.967 | 9.379 | 1 | 0 | 55.498 | 54.971 | 44.353 | 24.293 | 0 | 0 | 53.71 | 33.096 | [5 empty] | 0 | 17.399 | 17 | 3.8652 | 3.5989 | 1.0627 | 0.84507 | 2.7538 | 71.2459
2010-02-09 | 0:36 | 0 | 20.738 | 0 | 1 | 0 | 46.631 | 39.777 | 29.889 | 29.673 | 16.403 | 24.95 | 9.364 | 0 | 0 | 55.508 | 55.001 | 44.405 | 24.396 | 0 | 0 | 53.717 | 33.149 | [5 empty] | 0 | 16.958 | 18 | 3.8696 | 3.603 | 1.0629 | 0.84507 | 2.758 | 71.2728
2010-02-09 | 0:37 | 0 | 20.657 | 0 | 1 | 0 | 37.583 | 36.478 | 29.881 | 29.592 | 14.641 | 24.943 | 9.356 | 0 | 0 | 55.454 | 54.971 | 44.374 | 24.269 | 0 | 0 | 53.664 | 33.096 | [5 empty] | 0 | 7.991 | 19 | 3.8719 | 3.6053 | 1.063 | 0.84507 | 2.7602 | 71.2871
2010-02-09 | 0:38 | 0 | 20.681 | 0 | 1 | 0 | 33.541 | 41.061 | 29.857 | 29.665 | 25.401 | 24.992 | 9.331 | 1 | 0 | 55.477 | 54.95 | 44.353 | 24.244 | 0 | 0 | 53.687 | 33.096 | [5 empty] | 0 | 3.876 | 20 | 3.8792 | 3.6122 | 1.0633 | 0.84507 | 2.7671 | 71.3317
2010-02-09 | 0:39 | 0 | 20.689 | 0 | 1 | 0 | 42.714 | 44.405 | 29.889 | 29.673 | 22.758 | 24.999 | 9.288 | 0 | 0 | 55.484 | 54.98 | 44.36 | 24.251 | 0 | 0 | 53.694 | 33.149 | [5 empty] | 0 | 13.041 | 21 | 3.8917 | 3.6241 | 1.0638 | 0.84507 | 2.779 | 71.408
2010-02-09 | 0:40 | 0 | 20.713 | 0 | 0 | 0 | 50.898 | 40.246 | 29.913 | 29.697 | 17.192 | 24.95 | 9.288 | 1 | 0 | 55.508 | 54.957 | 44.36 | 24.288 | 0 | 0 | 53.727 | 33.137 | [5 empty] | 0 | 21.201 | 22 | 3.8917 | 3.6241 | 1.0638 | 0.84507 | 2.779 | 71.408
2010-02-09 | 0:41 | 0 | 20.728 | 0 | 1 | 0 | 40.212 | 36.5 | 29.928 | 29.687 | 14.935 | 24.989 | 9.281 | 0 | 0 | 55.519 | 54.992 | 44.372 | 24.315 | 0 | 0 | 53.708 | 33.187 | [5 empty] | 0 | 10.525 | 23 | 3.8938 | 3.626 | 1.0639 | 0.84507 | 2.7809 | 71.4204
2010-02-09 | 0:42 | 0 | 20.698 | 0 | 1 | 0 | 34.639 | 39.574 | 29.923 | 29.633 | 13.819 | 24.911 | 9.298 | 0 | 0 | 55.468 | 54.94 | 44.343 | 24.237 | 0 | 0 | 53.61 | 33.158 | [5 empty] | 0 | 5.006 | 24 | 3.8888 | 3.6213 | 1.0637 | 0.84507 | 2.7762 | 71.3903
2010-02-09 | 0:43 | 1 | 20.698 | 0 | 1 | 0 | 34.873 | 45.586 | 29.923 | 29.705 | 27.297 | 24.96 | 9.298 | 0 | 0 | 55.468 | 54.94 | 44.367 | 24.31 | 0 | 0 | 53.566 | 33.158 | [5 empty] | 20.698 | 5.168 | 25 | 3.8888 | 3.6213 | 1.0637 | 0.84507 | 2.7762 | 71.3903
2010-02-09 | 0:44 | 0 | 20.698 | 0 | 1 | 0 | 51.983 | 42.418 | 29.923 | 29.705 | 18.784 | 24.96 | 9.273 | 1 | 0 | 55.445 | 54.94 | 44.367 | 24.357 | 0 | 0 | 53.566 | 33.158 | [5 empty] | 0 | 22.278 | 26 | 3.8961 | 3.6282 | 1.0639 | 0.84507 | 2.7832 | 71.4345
2010-02-09 | 0:45 | 0 | 20.703 | 0 | 1 | 0 | 43.315 | 37.581 | 29.977 | 29.734 | 15.604 | 24.989 | 9.303 | 0 | 0 | 55.496 | 54.945 | 44.372 | 24.34 | 0 | 0 | 53.615 | 33.187 | [5 empty] | 0 | 13.581 | 27 | 3.8874 | 3.6199 | 1.0636 | 0.84507 | 2.7749 | 71.3815
2010-02-09 | 0:46 | 0 | 20.698 | 0 | 1 | 0 | 35.978 | 37.105 | 29.923 | 29.729 | 14.213 | 24.911 | 9.324 | 1 | 0 | 55.468 | 54.917 | 44.367 | 24.31 | 0 | 0 | 53.566 | 33.158 | [5 empty] | 0 | 6.249 | 28 | 3.8813 | 3.6141 | 1.0633 | 0.84507 | 2.769 | 71.3442
2010-02-09 | 0:47 | 0 | 20.698 | 0 | 1 | 0 | 33.11 | 43.944 | 29.969 | 29.68 | 26.983 | 24.96 | 9.273 | 0 | 0 | 55.468 | 54.94 | 44.343 | 24.261 | 0 | 0 | 53.61 | 33.158 | [5 empty] | 0 | 3.43 | 29 | 3.8961 | 3.6282 | 1.0639 | 0.84507 | 2.7832 | 71.4345
2010-02-09 | 0:48 | 0 | 20.698 | 0 | 1 | 0 | 48.772 | 43.898 | 29.947 | 29.705 | 20.458 | 24.985 | 9.251 | 0 | 0 | 55.445 | 54.917 | 44.367 | 24.19 | 0 | 0 | 53.61 | 33.182 | [5 empty] | 0 | 19.067 | 30 | 3.9025 | 3.6343 | 1.0642 | 0.84507 | 2.7893 | 71.4733
2010-02-09 | 0:49 | 0 | 20.698 | 0 | 1 | 0 | 45.976 | 38.892 | 29.923 | 29.705 | 16.906 | 24.935 | 9.2 | 1 | 0 | 55.445 | 54.917 | 44.319 | 24.212 | 0 | 0 | 53.61 | 33.182 | [5 empty] | 0 | 16.271 | 31 | 3.9174 | 3.6484 | 1.0648 | 0.84507 | 2.8034 | 71.5627
2010-02-09 | 0:50 | 0 | 20.674 | 0 | 1 | 0 | 37.27 | 36.354 | 29.947 | 29.729 | 15.473 | 24.985 | 9.15 | 0 | 0 | 55.421 | 54.894 | 44.343 | 24.212 | 0 | 0 | 53.61 | 33.182 | [5 empty] | 0 | 7.541 | 32 | 3.9319 | 3.6623 | 1.0654 | 0.84507 | 2.8172 | 71.6497
2010-02-09 | 0:51 | 0 | 20.664 | 1 | 1 | 0 | 33.431 | 41.748 | 29.913 | 29.719 | 25.335 | 24.997 | 9.165 | 0 | 0 | 55.389 | 54.908 | 44.286 | 24.322 | 0 | 0 | 53.533 | 33.101 | [5 empty] | 0 | 3.712 | 33 | 3.9276 | 3.6581 | 1.0652 | 0.84507 | 2.8131 | 71.6237
2010-02-09 | 0:52 | 0 | 20.664 | 0 | 1 | 0 | 42.219 | 44.381 | 29.864 | 29.67 | 23.288 | 24.926 | 9.14 | 1 | 0 | 55.365 | 54.861 | 44.31 | 24.276 | 0 | 0 | 53.51 | 33.101 | [5 empty] | 0 | 12.549 | 34 | 3.9348 | 3.665 | 1.0655 | 0.84507 | 2.82 | 71.667
2010-02-09 | 0:53 | 0 | 20.664 | 0 | 1 | 0 | 50.62 | 39.963 | 29.913 | 29.695 | 18.354 | 24.877 | 9.19 | 0 | 0 | 55.389 | 54.861 | 44.334 | 24.347 | 0 | 0 | 53.533 | 33.125 | [5 empty] | 0 | 20.925 | 35 | 3.9203 | 3.6512 | 1.0649 | 0.84507 | 2.8061 | 71.5802
2010-02-09 | 0:54 | 0 | 20.64 | 0 | 1 | 0 | 40.105 | 36.344 | 29.864 | 29.744 | 16.106 | 24.901 | 9.115 | 1 | 0 | 55.389 | 54.84 | 44.358 | 24.298 | 0 | 0 | 53.51 | 33.125 | [5 empty] | 0 | 10.361 | 36 | 3.9421 | 3.672 | 1.0658 | 0.84507 | 2.8269 | 71.7102
2010-02-09 | 0:55 | 0 | 20.723 | 0 | 1 | 0 | 34.639 | 39.385 | 29.947 | 29.705 | 15.252 | 24.935 | 9.175 | 0 | 0 | 55.398 | 54.873 | 44.319 | 24.357 | 0 | 0 | 53.566 | 33.182 | [5 empty] | 0 | 4.934 | 37 | 3.9246 | 3.6554 | 1.0651 | 0.84507 | 2.8103 | 71.6063
2010-02-09 | 0:56 | 0 | 20.674 | 0 | 1 | 0 | 34.522 | 45.401 | 29.923 | 29.705 | 28.621 | 24.935 | 9.15 | 0 | 0 | 55.421 | 54.873 | 44.319 | 24.357 | 0 | 0 | 53.61 | 33.182 | [5 empty] | 0 | 4.817 | 38 | 3.9319 | 3.6623 | 1.0654 | 0.84507 | 2.8172 | 71.6497
2010-02-09 | 0:57 | 0 | 20.674 | 0 | 0 | 0 | 52.901 | 42.253 | 29.898 | 29.705 | 20.166 | 24.985 | 9.175 | 1 | 0 | 55.398 | 54.873 | 44.343 | 24.43 | 0 | 0 | 53.587 | 33.182 | [5 empty] | 0 | 23.196 | 39 | 3.9246 | 3.6554 | 1.0651 | 0.84507 | 2.8103 | 71.6063
2010-02-09 | 0:58 | 0 | 20.64 | 0 | 1 | 0 | 44.727 | 37.471 | 29.864 | 29.719 | 16.476 | 24.901 | 9.14 | 0 | 0 | 55.365 | 54.817 | 44.286 | 24.372 | 0 | 0 | 53.533 | 33.149 | [5 empty] | 0 | 15.008 | 40 | 3.9348 | 3.665 | 1.0655 | 0.84507 | 2.82 | 71.667
2010-02-09 | 0:59 | 0 | 20.64 | 0 | 1 | 0 | 36.603 | 36.861 | 29.889 | 29.646 | 14.598 | 24.901 | 9.165 | 0 | 0 | 55.365 | 54.84 | 44.31 | 24.492 | 0 | 0 | 53.533 | 33.125 | [5 empty] | 0 | 6.957 | 41 | 3.9276 | 3.6581 | 1.0652 | 0.84507 | 2.8131 | 71.6237
2010-02-09 | 1:00 | 0 | 20.64 | 0 | 1 | 0 | 33.194 | 44.24 | 29.864 | 29.67 | 26.154 | 24.997 | 9.19 | 0 | 0 | 55.365 | 54.84 | 44.3 | 24.408 | 0 | 0 | 53.521 | 33.137 | [5 empty] | 0 | 3.524 | 42 | 3.9203 | 3.6512 | 1.0649 | 0.84507 | 2.8061 | 71.5802
2010-02-09 | 1:01 | 1 | 20.667 | 0 | 1 | 0 | 44.846 | 44.846 | 29.891 | 29.697 | 21.677 | 24.953 | 9.143 | 1 | 0 | 55.37 | 54.866 | 44.338 | 24.374 | 0 | 0 | 53.559 | 33.151 | [5 empty] | 20.667 | 15.149 | 43 | 3.934 | 3.6642 | 1.0655 | 0.84507 | 2.8191 | 71.6618
2010-02-09 | 1:02 | 0 | 20.691 | 0 | 1 | 0 | 49.432 | 39.638 | 29.915 | 29.675 | 17.318 | 24.953 | 9.117 | 1 | 0 | 55.37 | 54.819 | 44.338 | 24.374 | 0 | 0 | 53.491 | 33.127 | [5 empty] | 0 | 19.757 | 44 | 3.9415 | 3.6714 | 1.0658 | 0.84507 | 2.8263 | 71.7068
2010-02-09 | 1:03 | 0 | 20.691 | 0 | 1 | 0 | 39.215 | 36.229 | 29.891 | 29.675 | 15.244 | 24.977 | 9.092 | 0 | 0 | 55.393 | 54.819 | 44.36 | 24.303 | 0 | 0 | 53.512 | 33.103 | [5 empty] | 0 | 9.54 | 45 | 3.9488 | 3.6783 | 1.0661 | 0.84507 | 2.8333 | 71.7498
2010-02-09 | 1:04 | 0 | 20.667 | 0 | 1 | 0 | 34.304 | 40.296 | 29.866 | 29.697 | 22.182 | 25.002 | 9.07 | 0 | 0 | 55.347 | 54.798 | 44.338 | 24.349 | 0 | 0 | 53.491 | 33.127 | [5 empty] | 0 | 4.607 | 46 | 3.9552 | 3.6844 | 1.0663 | 0.84507 | 2.8394 | 71.7876
2010-02-09 | 1:05 | 0 | 20.632 | 0 | 1 | 0 | 37.629 | 45.385 | 29.857 | 29.663 | 25.134 | 24.989 | 9.057 | 0 | 0 | 55.361 | 54.786 | 44.326 | 24.364 | 0 | 0 | 53.435 | 33.118 | [5 empty] | 0 | 7.966 | 47 | 3.959 | 3.688 | 1.0665 | 0.84507 | 2.843 | 71.8098
2010-02-09 | 1:06 | 0 | 20.667 | 0 | 1 | 0 | 53.055 | 41.729 | 29.866 | 29.675 | 18.256 | 24.953 | 9.045 | 1 | 0 | 55.37 | 54.798 | 44.36 | 24.303 | 0 | 0 | 53.468 | 33.151 | [5 empty] | 0 | 23.38 | 48 | 3.9625 | 3.6913 | 1.0666 | 0.84507 | 2.8463 | 71.8303
2010-02-09 | 1:07 | 0 | 20.667 | 0 | 1 | 0 | 42.645 | 37.146 | 29.94 | 29.675 | 15.961 | 25.002 | 9.07 | 0 | 0 | 55.37 | 54.798 | 44.314 | 24.278 | 0 | 0 | 53.468 | 33.151 | [5 empty] | 0 | 12.97 | 49 | 3.9552 | 3.6844 | 1.0663 | 0.84507 | 2.8394 | 71.7876
2010-02-09 | 1:08 | 0 | 20.632 | 0 | 1 | 0 | 35.655 | 38.028 | 29.881 | 29.641 | 15.086 | 24.943 | 9.034 | 0 | 0 | 55.314 | 54.765 | 44.326 | 24.315 | 0 | 0 | 53.435 | 33.094 | [5 empty] | 0 | 6.014 | 50 | 3.9657 | 3.6944 | 1.0668 | 0.84507 | 2.8493 | 71.8491
2010-02-09 | 1:09 | 0 | 20.608 | 0 | 1 | 0 | 33.165 | 45.294 | 29.881 | 29.687 | 27.616 | 24.943 | 8.984 | 1 | 0 | 55.337 | 54.742 | 44.305 | 24.315 | 0 | 0 | 53.435 | 33.094 | [5 empty] | 0 | 3.478 | 51 | 3.9803 | 3.7082 | 1.0674 | 0.84507 | 2.8632 | 71.934
2010-02-09 | 1:10 | 0 | 20.632 | 0 | 1 | 0 | 50.202 | 43.927 | 29.906 | 29.616 | 20.774 | 24.918 | 8.984 | 0 | 0 | 55.314 | 54.742 | 44.305 | 24.389 | 0 | 0 | 53.435 | 33.094 | [5 empty] | 0 | 20.586 | 52 | 3.9803 | 3.7082 | 1.0674 | 0.84507 | 2.8632 | 71.934
2010-02-09 | 1:11 | 0 | 20.632 | 0 | 1 | 0 | 46.144 | 38.71 | 29.928 | 29.616 | 17.406 | 24.943 | 9.009 | 1 | 0 | 55.314 | 54.742 | 44.326 | 24.34 | 0 | 0 | 53.479 | 33.094 | [5 empty] | 0 | 16.528 | 53 | 3.973 | 3.7013 | 1.0671 | 0.84507 | 2.8562 | 71.8916
2010-02-09 | 1:12 | 0 | 20.632 | 0 | 1 | 0 | 37.325 | 36.502 | 29.906 | 29.663 | 15.727 | 24.967 | 9.034 | 0 | 0 | 55.314 | 54.765 | 44.281 | 24.364 | 0 | 0 | 53.458 | 33.094 | [5 empty] | 0 | 7.662 | 54 | 3.9657 | 3.6944 | 1.0668 | 0.84507 | 2.8493 | 71.8491
2010-02-09 | 1:13 | 0 | 20.667 | 0 | 1 | 0 | 33.433 | 42.528 | 29.987 | 29.771 | 26.012 | 25.048 | 9.117 | 0 | 0 | 55.347 | 54.798 | 44.36 | 24.448 | 0 | 0 | 53.468 | 33.151 | [5 empty] | 0 | 3.662 | 55 | 3.9415 | 3.6714 | 1.0658 | 0.84507 | 2.8263 | 71.7068
2010-02-09 | 1:14 | 0 | 20.632 | 0 | 1 | 0 | 43.764 | 44.904 | 29.952 | 29.712 | 22.751 | 24.918 | 9.009 | 1 | 0 | 55.314 | 54.742 | 44.305 | 24.315 | 0 | 0 | 53.388 | 33.118 | [5 empty] | 0 | 14.052 | 56 | 3.973 | 3.7013 | 1.0671 | 0.84507 | 2.8562 | 71.8916
2010-02-09 | 1:15 | 0 | 20.632 | 0 | 0 | 0 | 50.683 | 40.215 | 29.928 | 29.736 | 17.208 | 24.989 | 8.984 | 0 | 0 | 55.314 | 54.742 | 44.305 | 24.34 | 0 | 0 | 53.435 | 33.141 | [5 empty] | 0 | 20.947 | 57 | 3.9803 | 3.7082 | 1.0674 | 0.84507 | 2.8632 | 71.934
2010-02-09 | 1:16 | 0 | 20.657 | 0 | 1 | 0 | 40.004 | 36.478 | 29.952 | 29.712 | 14.641 | 24.943 | 9.009 | 1 | 0 | 55.314 | 54.742 | 44.257 | 24.389 | 0 | 0 | 53.388 | 33.141 | [5 empty] | 0 | 10.292 | 58 | 3.973 | 3.7013 | 1.0671 | 0.84507 | 2.8562 | 71.8916
2010-02-09 | 1:17 | 0 | 20.632 | 0 | 1 | 0 | 34.598 | 40.028 | 29.906 | 29.761 | 13.602 | 24.967 | 9.009 | 0 | 0 | 55.293 | 54.695 | 44.305 | 24.389 | 0 | 0 | 53.412 | 33.118 | [5 empty] | 0 | 4.837 | 59 | 3.973 | 3.7013 | 1.0671 | 0.84507 | 2.8562 | 71.8916
2010-02-09 | 1:18 | 1 | 20.657 | 0 | 1 | 0 | 34.974 | 45.754 | 29.977 | 29.712 | 28.268 | 24.943 | 9.082 | 0 | 0 | 55.293 | 54.719 | 44.281 | 24.435 | 0 | 0 | 53.388 | 33.118 | [5 empty] | 20.657 | 5.262 | 60 | 3.9517 | 3.6811 | 1.0662 | 0.84507 | 2.836 | 71.767
2010-02-09 | 1:19 | 0 | 20.632 | 0 | 1 | 0 | 52.975 | 42.329 | 29.928 | 29.761 | 18.716 | 24.967 | 9.082 | 1 | 0 | 55.27 | 54.719 | 44.305 | 24.389 | 0 | 0 | 53.344 | 33.118 | [5 empty] | 0 | 23.214 | 61 | 3.9517 | 3.6811 | 1.0662 | 0.84507 | 2.836 | 71.767
2010-02-09 | 1:20 | 0 | 20.632 | 0 | 1 | 0 | 44.233 | 37.512 | 29.928 | 29.761 | 15.48 | 24.943 | 9.034 | 0 | 0 | 55.293 | 54.719 | 44.305 | 24.413 | 0 | 0 | 53.433 | 33.118 | [5 empty] | 0 | 14.472 | 62 | 3.9657 | 3.6944 | 1.0668 | 0.84507 | 2.8493 | 71.8491
2010-02-09 | 1:21 | 0 | 20.605 | 0 | 1 | 0 | 36.38 | 37.179 | 29.925 | 29.71 | 19.329 | 24.987 | 9.007 | 0 | 0 | 55.242 | 54.691 | 44.228 | 24.313 | 0 | 0 | 53.384 | 33.043 | [5 empty] | 0 | 6.67 | 63 | 3.9736 | 3.7019 | 1.0671 | 0.84507 | 2.8568 | 71.895
2010-02-09 | 1:22 | 0 | 20.573 | 0 | 1 | 0 | 36.631 | 44.458 | 29.893 | 29.678 | 27.341 | 24.931 | 8.949 | 0 | 0 | 55.211 | 54.637 | 44.197 | 24.305 | 0 | 0 | 53.377 | 33.012 | [5 empty] | 0 | 6.953 | 64 | 3.9905 | 3.7179 | 1.0678 | 0.84507 | 2.8728 | 71.993
2010-02-09 | 1:23 | 0 | 20.622 | 0 | 1 | 0 | 53.309 | 44.526 | 29.942 | 29.678 | 19.495 | 24.906 | 8.949 | 1 | 0 | 55.211 | 54.637 | 44.197 | 24.354 | 0 | 0 | 53.377 | 33.036 | [5 empty] | 0 | 23.631 | 65 | 3.9905 | 3.7179 | 1.0678 | 0.84507 | 2.8728 | 71.993
2010-02-09 | 1:24 | 0 | 20.573 | 0 | 1 | 0 | 43.587 | 39.404 | 29.893 | 29.678 | 16.383 | 24.955 | 8.924 | 1 | 0 | 55.188 | 54.637 | 44.197 | 24.354 | 0 | 0 | 53.332 | 33.012 | [5 empty] | 0 | 13.909 | 66 | 3.9977 | 3.7248 | 1.0681 | 0.84507 | 2.8798 | 72.035
2010-02-09 | 1:25 | 0 | 20.622 | 0 | 1 | 0 | 36.139 | 38.629 | 29.942 | 29.7 | 18.236 | 24.955 | 8.924 | 0 | 0 | 55.211 | 54.637 | 44.197 | 24.305 | 0 | 0 | 53.309 | 33.036 | [5 empty] | 0 | 6.439 | 67 | 3.9977 | 3.7248 | 1.0681 | 0.84507 | 2.8798 | 72.035
2010-02-09 | 1:26 | 0 | 20.598 | 0 | 1 | 0 | 36.304 | 45.443 | 29.918 | 29.653 | 26.713 | 24.931 | 8.924 | 0 | 0 | 55.188 | 54.637 | 44.245 | 24.305 | 0 | 0 | 53.353 | 33.036 | [5 empty] | 0 | 6.651 | 68 | 3.9977 | 3.7248 | 1.0681 | 0.84507 | 2.8798 | 72.035
2010-02-09 | 1:27 | 0 | 20.598 | 0 | 1 | 0 | 52.919 | 44.617 | 29.918 | 29.678 | 19.173 | 24.931 | 8.874 | 1 | 0 | 55.211 | 54.616 | 44.197 | 24.305 | 0 | 0 | 53.309 | 33.06 | [5 empty] | 0 | 23.241 | 69 | 4.0123 | 3.7387 | 1.0687 | 0.84507 | 2.8936 | 72.1186
2010-02-09 | 1:28 | 0 | 20.573 | 0 | 1 | 1 | 43.47 | 39.286 | 29.918 | 29.7 | 16.209 | 24.906 | 8.874 | 0 | 0 | 55.188 | 54.616 | 44.245 | 24.354 | 0 | 0 | 53.262 | 33.06 | [5 empty] | 0 | 13.77 | 70 | 4.0123 | 3.7387 | 1.0687 | 0.84507 | 2.8936 | 72.1186
2010-02-09 | 1:29 | 0 | 20.573 | 0 | 1 | 0 | 36.115 | 38.442 | 29.942 | 29.7 | 17.914 | 24.931 | 8.899 | 0 | 0 | 55.188 | 54.593 | 44.197 | 24.256 | 0 | 0 | 53.286 | 33.06 | [5 empty] | 0 | 6.415 | 0 | 4.005 | 3.7318 | 1.0684 | 0.84507 | 2.8867 | 72.0769
2010-02-09 | 1:30 | 0 | 20.573 | 0 | 1 | 0 | 36.091 | 45.168 | 29.967 | 29.678 | 26.787 | 24.906 | 8.874 | 0 | 0 | 55.188 | 54.616 | 44.221 | 24.33 | 0 | 0 | 53.286 | 33.06 | [5 empty] | 0 | 6.413 | 1 | 4.0123 | 3.7387 | 1.1191 | 0.89552 | 2.8432 | 70.8611
2010-02-09 | 1:31 | 0 | 20.573 | 0 | 1 | 0 | 52.207 | 44.503 | 29.967 | 29.773 | 19.47 | 25.004 | 8.826 | 1 | 0 | 55.188 | 54.593 | 44.245 | 24.33 | 0 | 0 | 53.309 | 33.06 | [5 empty] | 0 | 22.434 | 2 | 4.0263 | 3.752 | 1.1197 | 0.89552 | 2.8564 | 70.9451
2010-02-09 | 1:32 | 0 | 20.598 | 0 | 1 | 0 | 42.906 | 39.263 | 30.014 | 29.749 | 16.778 | 25.029 | 8.851 | 1 | 0 | 55.211 | 54.593 | 44.197 | 24.376 | 0 | 0 | 53.309 | 33.06 | [5 empty] | 0 | 13.157 | 3 | 4.019 | 3.745 | 1.1194 | 0.89552 | 2.8495 | 70.9014
2010-02-09 | 1:33 | 0 | 20.598 | 0 | 0 | 0 | 35.926 | 38.346 | 29.989 | 29.773 | 21.005 | 25.075 | 8.851 | 0 | 0 | 55.211 | 54.593 | 44.221 | 24.354 | 0 | 0 | 53.353 | 33.012 | [5 empty] | 0 | 6.153 | 4 | 4.019 | 3.745 | 1.1194 | 0.89552 | 2.8495 | 70.9014
2010-02-09 | 1:34 | 0 | 20.598 | 0 | 1 | 0 | 37.079 | 44.732 | 30.014 | 29.773 | 26.134 | 25.075 | 8.851 | 0 | 0 | 55.211 | 54.569 | 44.221 | 24.376 | 0 | 0 | 53.332 | 32.988 | [5 empty] | 0 | 7.306 | 5 | 4.019 | 3.745 | 1.1194 | 0.89552 | 2.8495 | 70.9014
2010-02-09 | 1:35 | 0 | 20.541 | 0 | 1 | 0 | 52.268 | 43.956 | 29.982 | 29.79 | 19.264 | 25.068 | 8.841 | 1 | 0 | 55.158 | 54.539 | 44.214 | 24.273 | 0 | 0 | 53.302 | 32.957 | [5 empty] | 0 | 22.478 | 6 | 4.0219 | 3.7478 | 1.1195 | 0.89552 | 2.8523 | 70.9189
2010-02-09 | 1:36 | 0 | 20.598 | 0 | 1 | 0 | 42.413 | 38.959 | 30.038 | 29.773 | 16.531 | 25.149 | 8.874 | 0 | 0 | 55.188 | 54.593 | 44.197 | 24.376 | 0 | 0 | 53.309 | 33.012 | [5 empty] | 0 | 12.64 | 7 | 4.0123 | 3.7387 | 1.1191 | 0.89552 | 2.8432 | 70.8611
2010-02-09 | 1:37 | 0 | 20.598 | 0 | 1 | 0 | 35.739 | 38.629 | 29.989 | 29.822 | 21.704 | 25.149 | 8.801 | 0 | 0 | 55.165 | 54.593 | 44.197 | 24.425 | 0 | 0 | 53.332 | 33.012 | [5 empty] | 0 | 5.917 | 8 | 4.0335 | 3.7589 | 1.12 | 0.89552 | 2.8634 | 70.9886
2010-02-09 | 1:38 | 1 | 20.591 | 0 | 1 | 0 | 37.423 | 45.091 | 30.031 | 29.79 | 26.416 | 25.188 | 8.841 | 0 | 0 | 55.134 | 54.539 | 44.19 | 24.369 | 0 | 0 | 53.302 | 33.005 | [5 empty] | 20.591 | 7.633 | 9 | 4.0219 | 3.7478 | 1.1195 | 0.89552 | 2.8523 | 70.9189
2010-02-09 | 1:39 | 0 | 20.566 | 0 | 1 | 0 | 53.185 | 43.697 | 30.006 | 29.812 | 18.326 | 25.213 | 8.818 | 1 | 0 | 55.113 | 54.562 | 44.166 | 24.369 | 0 | 0 | 53.279 | 33.029 | [5 empty] | 0 | 23.373 | 10 | 4.0286 | 3.7542 | 1.1198 | 0.89552 | 2.8587 | 70.9591
2010-02-09 | 1:40 | 0 | 20.591 | 0 | 1 | 0 | 43.063 | 38.669 | 30.077 | 29.79 | 15.46 | 25.188 | 8.818 | 1 | 0 | 55.134 | 54.539 | 44.166 | 24.394 | 0 | 0 | 53.267 | 33.017 | [5 empty] | 0 | 13.273 | 11 | 4.0286 | 3.7542 | 1.1198 | 0.89552 | 2.8587 | 70.9591
2010-02-09 | 1:41 | 0 | 20.593 | 0 | 1 | 0 | 35.993 | 38.813 | 30.058 | 29.842 | 17.637 | 25.168 | 8.843 | 0 | 0 | 55.162 | 54.544 | 44.195 | 24.347 | 0 | 0 | 53.281 | 33.031 | [5 empty] | 0 | 6.151 | 12 | 4.0213 | 3.7473 | 1.1195 | 0.89552 | 2.8517 | 70.9154
2010-02-09 | 1:42 | 0 | 20.568 | 0 | 1 | 0 | 36.134 | 45.647 | 30.058 | 29.817 | 26.806 | 25.168 | 8.821 | 0 | 0 | 55.162 | 54.52 | 44.171 | 24.3 | 0 | 0 | 53.237 | 33.031 | [5 empty] | 0 | 6.317 | 13 | 4.0277 | 3.7533 | 1.1197 | 0.89552 | 2.8578 | 70.9538
2010-02-09 | 1:43 | 0 | 20.568 | 0 | 1 | 0 | 52.205 | 44.243 | 30.058 | 29.817 | 19.563 | 25.19 | 8.821 | 1 | 0 | 55.162 | 54.497 | 44.171 | 24.421 | 0 | 0 | 53.237 | 33.007 | [5 empty] | 0 | 22.388 | 14 | 4.0277 | 3.7533 | 1.1197 | 0.89552 | 2.8578 | 70.9538
2010-02-09 | 1:44 | 0 | 20.568 | 0 | 1 | 0 | 42.949 | 38.978 | 30.009 | 29.817 | 16.624 | 25.19 | 8.821 | 0 | 0 | 55.139 | 54.52 | 44.171 | 24.372 | 0 | 0 | 53.213 | 33.031 | [5 empty] | 0 | 13.132 | 15 | 4.0277 | 3.7533 | 1.1197 | 0.89552 | 2.8578 | 70.9538
2010-02-09 | 1:45 | 0 | 20.593 | 0 | 1 | 0 | 35.923 | 38.366 | 30.033 | 29.842 | 19.367 | 25.24 | 8.745 | 0 | 0 | 55.071 | 54.474 | 44.171 | 24.396 | 0 | 0 | 53.213 | 33.031 | [5 empty] | 0 | 6.081 | 16 | 4.0499 | 3.7744 | 1.1206 | 0.89552 | 2.8789 | 71.0855
2010-02-09 | 1:46 | 0 | 20.568 | 0 | 1 | 0 | 36.464 | 44.844 | 30.009 | 29.842 | 27.601 | 25.24 | 8.843 | 1 | 0 | 55.116 | 54.52 | 44.171 | 24.372 | 0 | 0 | 53.213 | 33.007 | [5 empty] | 0 | 6.622 | 17 | 4.0213 | 3.7473 | 1.1195 | 0.89552 | 2.8517 | 70.9154
2010-02-09 | 1:47 | 0 | 20.534 | 0 | 1 | 0 | 53.295 | 43.855 | 29.999 | 29.808 | 19.06 | 25.254 | 8.76 | 0 | 0 | 55.062 | 54.464 | 44.137 | 24.242 | 0 | 0 | 53.134 | 32.974 | [5 empty] | 0 | 23.487 | 18 | 4.0455 | 3.7702 | 1.1205 | 0.89552 | 2.8747 | 71.0596
2010-02-09 | 1:48 | 0 | 20.568 | 0 | 1 | 0 | 43.724 | 38.837 | 30.058 | 29.817 | 15.365 | 25.24 | 8.869 | 1 | 0 | 55.116 | 54.497 | 44.171 | 24.276 | 0 | 0 | 53.167 | 33.031 | [5 empty] | 0 | 13.907 | 19 | 4.0137 | 3.7401 | 1.1192 | 0.89552 | 2.8445 | 70.8699
2010-02-09 | 1:49 | 0 | 20.559 | 0 | 1 | 0 | 36.241 | 38.473 | 29.999 | 29.808 | 14.07 | 25.23 | 8.76 | 0 | 0 | 55.106 | 54.441 | 44.137 | 24.313 | 0 | 0 | 53.134 | 32.998 | [5 empty] | 0 | 6.433 | 20 | 4.0455 | 3.7702 | 1.1205 | 0.89552 | 2.8747 | 71.0596
2010-02-09 | 1:50 | 0 | 20.534 | 0 | 1 | 0 | 35.443 | 45.453 | 30.048 | 29.83 | 27.758 | 25.205 | 8.786 | 0 | 0 | 55.083 | 54.441 | 44.137 | 24.386 | 0 | 0 | 53.157 | 32.974 | [5 empty] | 0 | 5.613 | 21 | 4.0379 | 3.763 | 1.1201 | 0.89552 | 2.8675 | 71.0147
2010-02-09 | 1:51 | 0 | 20.51 | 0 | 1 | 0 | 52.217 | 44.536 | 30.048 | 29.808 | 19.676 | 25.276 | 8.786 | 1 | 0 | 55.083 | 54.441 | 44.137 | 24.362 | 0 | 0 | 53.181 | 32.998 | [5 empty] | 0 | 22.409 | 22 | 4.0379 | 3.763 | 1.1201 | 0.89552 | 2.8675 | 71.0147
2010-02-09 | 1:52 | 0 | 20.534 | 0 | 0 | 0 | 43.48 | 39.227 | 30.072 | 29.83 | 16.737 | 25.181 | 8.786 | 0 | 0 | 55.062 | 54.441 | 44.161 | 24.362 | 0 | 0 | 53.157 | 32.998 | [5 empty] | 0 | 13.65 | 23 | 4.0379 | 3.763 | 1.1201 | 0.89552 | 2.8675 | 71.0147
2010-02-09 | 1:53 | 0 | 20.534 | 0 | 1 | 0 | 36.172 | 38.122 | 30.094 | 29.808 | 15.428 | 25.254 | 8.76 | 0 | 0 | 55.015 | 54.397 | 44.044 | 24.386 | 0 | 0 | 53.09 | 32.998 | [5 empty] | 0 | 6.364 | 24 | 4.0455 | 3.7702 | 1.1205 | 0.89552 | 2.8747 | 71.0596
2010-02-09 | 1:54 | 1 | 20.534 | 0 | 1 | 0 | 35.136 | 44.606 | 30.144 | 29.879 | 28.506 | 25.254 | 8.76 | 1 | 0 | 55.083 | 54.441 | 44.09 | 24.337 | 0 | 0 | 53.157 | 32.998 | [5 empty] | 20.534 | 5.257 | 25 | 4.0455 | 3.7702 | 1.1205 | 0.89552 | 2.8747 | 71.0596
2010-02-09 | 1:55 | 0 | 20.534 | 0 | 1 | 0 | 52.149 | 44.137 | 30.168 | 29.854 | 20.121 | 25.23 | 8.76 | 1 | 0 | 55.062 | 54.418 | 44.161 | 24.362 | 0 | 0 | 53.204 | 32.998 | [5 empty] | 0 | 22.295 | 26 | 4.0455 | 3.7702 | 1.1205 | 0.89552 | 2.8747 | 71.0596
2010-02-09 | 1:56 | 0 | 20.534 | 0 | 1 | 0 | 43.786 | 39.062 | 30.193 | 29.928 | 17.084 | 25.254 | 8.808 | 0 | 0 | 55.062 | 54.441 | 44.114 | 24.291 | 0 | 0 | 53.204 | 32.952 | [5 empty] | 0 | 13.858 | 27 | 4.0315 | 3.7569 | 1.1199 | 0.89552 | 2.8614 | 70.9765
2010-02-09 | 1:57 | 0 | 20.559 | 0 | 1 | 0 | 36.359 | 37.957 | 30.193 | 29.928 | 15.008 | 25.301 | 8.808 | 0 | 0 | 55.039 | 54.441 | 44.137 | 24.337 | 0 | 0 | 53.227 | 32.952 | [5 empty] | 0 | 6.431 | 28 | 4.0315 | 3.7569 | 1.1199 | 0.89552 | 2.8614 | 70.9765
2010-02-09 | 1:58 | 0 | 20.505 | 0 | 1 | 0 | 34.522 | 44.484 | 30.163 | 29.92 | 28.162 | 25.247 | 8.803 | 0 | 0 | 55.055 | 54.39 | 44.085 | 24.261 | 0 | 0 | 53.199 | 32.945 | [5 empty] | 0 | 4.602 | 29 | 4.033 | 3.7583 | 1.1199 | 0.89552 | 2.8628 | 70.9851
2010-02-09 | 1:59 | 0 | 20.485 | 0 | 1 | 0 | 52.677 | 44.231 | 30.217 | 29.974 | 19.553 | 25.276 | 8.859 | 1 | 0 | 55.062 | 54.441 | 44.114 | 24.337 | 0 | 0 | 53.204 | 32.998 | [5 empty] | 0 | 22.703 | 30 | 4.0167 | 3.7428 | 1.1193 | 0.89552 | 2.8473 | 70.8874
2010-02-09 | 2:00 | 0 | 20.529 | 0 | 1 | 0 | 45.516 | 39.15 | 30.163 | 29.969 | 15.966 | 25.225 | 8.853 | 1 | 0 | 55.011 | 54.39 | 44.109 | 24.308 | 0 | 0 | 53.129 | 32.993 | [5 empty] | 0 | 15.547 | 31 | 4.0184 | 3.7445 | 1.1194 | 0.89552 | 2.849 | 70.8979
2010-02-09 | 2:01 | 0 | 20.544 | 0 | 1 | 0 | 37.143 | 37.684 | 30.202 | 30.009 | 14.475 | 25.24 | 8.818 | 0 | 0 | 55.025 | 54.404 | 44.147 | 24.347 | 0 | 0 | 53.097 | 32.96 | [5 empty] | 0 | 7.134 | 32 | 4.0286 | 3.7542 | 1.1198 | 0.89552 | 2.8587 | 70.9591
2010-02-09 | 2:02 | 0 | 20.529 | 0 | 1 | 0 | 33.792 | 44.624 | 30.163 | 30.043 | 27.177 | 25.32 | 8.828 | 0 | 0 | 55.034 | 54.392 | 44.157 | 24.357 | 0 | 0 | 53.129 | 32.972 | [5 empty] | 0 | 3.749 | 33 | 4.0257 | 3.7514 | 1.1197 | 0.89552 | 2.8559 | 70.9416
2010-02-09 | 2:03 | 0 | 20.529 | 0 | 1 | 0 | 49.668 | 45.287 | 30.212 | 30.018 | 20.625 | 25.32 | 8.828 | 1 | 0 | 55.034 | 54.369 | 44.157 | 24.357 | 0 | 0 | 53.085 | 33.017 | [5 empty] | 0 | 19.65 | 34 | 4.0257 | 3.7514 | 1.1197 | 0.89552 | 2.8559 | 70.9416
2010-02-09 | 2:04 | 0 | 20.544 | 0 | 1 | 0 | 47.595 | 39.963 | 30.249 | 29.96 | 16.599 | 25.262 | 8.869 | 0 | 0 | 55.001 | 54.383 | 44.147 | 24.372 | 0 | 0 | 53.052 | 33.007 | [5 empty] | 0 | 17.635 | 35 | 4.0137 | 3.7401 | 1.1192 | 0.89552 | 2.8445 | 70.8699
2010-02-09 | 2:05 | 0 | 20.554 | 0 | 1 | 0 | 38.234 | 37.201 | 30.283 | 30.018 | 15.226 | 25.32 | 8.904 | 1 | 0 | 55.057 | 54.415 | 44.109 | 24.406 | 0 | 0 | 53.038 | 33.017 | [5 empty] | 0 | 8.216 | 36 | 4.0036 | 3.7304 | 1.1188 | 0.89552 | 2.8349 | 70.8083
2010-02-09 | 2:06 | 0 | 20.568 | 0 | 1 | 0 | 34.065 | 42.949 | 30.202 | 29.984 | 26.274 | 25.286 | 8.894 | 0 | 0 | 55.001 | 54.359 | 44.099 | 24.396 | 0 | 0 | 53.006 | 33.007 | [5 empty] | 0 | 4.081 | 37 | 4.0065 | 3.7331 | 1.1189 | 0.89552 | 2.8376 | 70.8259
2010-02-09 | 2:07 | 0 | 20.519 | 0 | 1 | 0 | 45.6 | 45.644 | 30.249 | 29.96 | 22.155 | 25.262 | 8.818 | 0 | 0 | 55.001 | 54.359 | 44.123 | 24.347 | 0 | 0 | 53.029 | 33.031 | [5 empty] | 0 | 15.64 | 38 | 4.0286 | 3.7542 | 1.1198 | 0.89552 | 2.8587 | 70.9591
2010-02-09 | 2:08 | 0 | 20.519 | 0 | 1 | 0 | 49.796 | 40.88 | 30.178 | 29.984 | 17.24 | 25.286 | 8.771 | 1 | 0 | 55.001 | 54.336 | 44.099 | 24.372 | 0 | 0 | 53.076 | 33.007 | [5 empty] | 0 | 19.812 | 39 | 4.0423 | 3.7672 | 1.1203 | 0.89552 | 2.8717 | 71.0406
2010-02-09 | 2:09 | 0 | 20.49 | 0 | 1 | 0 | 39.511 | 37.138 | 30.124 | 30.004 | 15.309 | 25.232 | 8.715 | 0 | 0 | 54.926 | 54.261 | 44.001 | 24.367 | 0 | 0 | 53.048 | 32.931 | [5 empty] | 0 | 9.507 | 40 | 4.0586 | 3.7827 | 1.121 | 0.89552 | 2.8872 | 71.1371
2010-02-09 | 2:10 | 0 | 20.519 | 0 | 1 | 0 | 34.581 | 41.303 | 30.202 | 30.009 | 25.095 | 25.24 | 8.771 | 0 | 0 | 54.978 | 54.336 | 44.123 | 24.421 | 0 | 0 | 53.076 | 32.96 | [5 empty] | 0 | 4.572 | 41 | 4.0423 | 3.7672 | 1.1203 | 0.89552 | 2.8717 | 71.0406
2010-02-09 | 2:11 | 0 | 20.495 | 0 | 1 | 0 | 41.844 | 45.938 | 30.124 | 30.004 | 23.403 | 25.21 | 8.69 | 1 | 0 | 54.926 | 54.261 | 44.07 | 24.342 | 0 | 0 | 53.024 | 32.931 | [5 empty] | 0 | 11.84 | 42 | 4.0659 | 3.7896 | 1.1213 | 0.89552 | 2.8941 | 71.1799
2010-02-09 | 2:12 | 0 | 20.49 | 0 | 1 | 0 | 50.135 | 41.791 | 30.195 | 29.979 | 17.879 | 25.186 | 8.788 | 0 | 0 | 54.95 | 54.285 | 44.047 | 24.318 | 0 | 0 | 53.024 | 32.979 | [5 empty] | 0 | 20.156 | 43 | 4.0373 | 3.7625 | 1.1201 | 0.89552 | 2.867 | 71.0112
2010-02-09 | 2:13 | 0 | 20.544 | 0 | 0 | 0 | 40.035 | 37.497 | 30.249 | 30.009 | 15.709 | 25.19 | 8.793 | 0 | 0 | 54.978 | 54.313 | 44.054 | 24.396 | 0 | 0 | 53.097 | 33.007 | [5 empty] | 0 | 10.026 | 44 | 4.0359 | 3.7611 | 1.1201 | 0.89552 | 2.8656 | 71.0025
2010-02-09 | 2:14 | 1 | 20.544 | 1 | 1 | 0 | 34.794 | 40.035 | 30.249 | 29.984 | 24.587 | 25.19 | 8.793 | 1 | 0 | 54.954 | 54.313 | 44.054 | 24.467 | 0 | 0 | 53.052 | 33.007 | [5 empty] | 20.544 | 4.81 | 45 | 4.0359 | 3.7611 | 1.1201 | 0.89552 | 2.8656 | 71.0025
2010-02-09 | 2:15 | 0 | 20.49 | 0 | 1 | 0 | 40.923 | 45.343 | 30.195 | 29.979 | 24.028 | 25.112 | 8.74 | 0 | 0 | 54.926 | 54.285 | 44.07 | 24.318 | 0 | 0 | 52.978 | 33.003 | [5 empty] | 0 | 10.944 | 46 | 4.0513 | 3.7758 | 1.1207 | 0.89552 | 2.8802 | 71.0941
2010-02-09 | 2:16 | 0 | 20.49 | 0 | 1 | 0 | 51.993 | 41.956 | 30.22 | 29.93 | 18.545 | 25.137 | 8.715 | 1 | 0 | 54.903 | 54.308 | 44.025 | 24.318 | 0 | 0 | 52.978 | 33.003 | [5 empty] | 0 | 22.063 | 47 | 4.0586 | 3.7827 | 1.121 | 0.89552 | 2.8872 | 71.1371
2010-02-09 | 2:17 | 0 | 20.515 | 0 | 1 | 0 | 41.274 | 37.586 | 30.22 | 30.004 | 15.827 | 25.161 | 8.788 | 0 | 0 | 54.903 | 54.24 | 43.977 | 24.318 | 0 | 0 | 52.978 | 33.027 | [5 empty] | 0 | 11.27 | 48 | 4.0373 | 3.7625 | 1.1201 | 0.89552 | 2.867 | 71.0112
2010-02-09 | 2:18 | 0 | 20.49 | 0 | 1 | 0 | 35.258 | 39.865 | 30.173 | 30.028 | 21.017 | 25.137 | 8.74 | 0 | 0 | 54.903 | 54.261 | 44.07 | 24.367 | 0 | 0 | 52.978 | 33.027 | [5 empty] | 0 | 5.23 | 49 | 4.0513 | 3.7758 | 1.1207 | 0.89552 | 2.8802 | 71.0941
2010-02-09 | 2:19 | 0 | 20.49 | 0 | 1 | 0 | 37.045 | 46.053 | 30.173 | 29.955 | 26.774 | 25.112 | 8.763 | 0 | 0 | 54.926 | 54.261 | 44.025 | 24.462 | 0 | 0 | 53.001 | 33.003 | [5 empty] | 0 | 7.09 | 50 | 4.0446 | 3.7694 | 1.1204 | 0.89552 | 2.8739 | 71.0545
2010-02-09 | 2:20 | 0 | 20.515 | 0 | 1 | 0 | 53.185 | 42.989 | 30.195 | 29.955 | 18.693 | 25.112 | 8.763 | 1 | 0 | 54.903 | 54.261 | 44.025 | 24.318 | 0 | 0 | 53.024 | 32.988 | [5 empty] | 0 | 23.23 | 51 | 4.0446 | 3.7694 | 1.1204 | 0.89552 | 2.8739 | 71.0545
2010-02-09 | 2:21 | 0 | 20.458 | 0 | 1 | 0 | 43.169 | 38.045 | 30.114 | 29.994 | 16.142 | 25.08 | 8.683 | 0 | 0 | 54.87 | 54.229 | 44.037 | 24.335 | 0 | 0 | 52.989 | 32.945 | [5 empty] | 0 | 13.175 | 52 | 4.0679 | 3.7915 | 1.1214 | 0.89552 | 2.896 | 71.1919
2010-02-09 | 2:22 | 0 | 20.483 | 0 | 1 | 0 | 36.048 | 38.586 | 30.163 | 29.945 | 14.98 | 25.105 | 8.657 | 1 | 0 | 54.87 | 54.229 | 43.992 | 24.335 | 0 | 0 | 52.922 | 32.924 | [5 empty] | 0 | 6.103 | 53 | 4.0755 | 3.7987 | 1.1217 | 0.89552 | 2.9032 | 71.2362
2010-02-09 | 2:23 | 0 | 20.483 | 0 | 1 | 0 | 34.591 | 45.677 | 30.188 | 29.945 | 28.26 | 25.031 | 8.683 | 0 | 0 | 54.87 | 54.229 | 44.061 | 24.335 | 0 | 0 | 52.989 | 32.945 | [5 empty] | 0 | 4.646 | 54 | 4.0679 | 3.7915 | 1.1214 | 0.89552 | 2.896 | 71.1919
2010-02-09 | 2:24 | 0 | 20.483 | 0 | 1 | 0 | 52.508 | 44.061 | 30.163 | 29.969 | 20.576 | 25.009 | 8.61 | 1 | 0 | 54.847 | 54.205 | 44.037 | 24.335 | 0 | 0 | 52.968 | 32.969 | [5 empty] | 0 | 22.539 | 55 | 4.0892 | 3.8118 | 1.1222 | 0.89552 | 2.9162 | 71.316
2010-02-09 | 2:25 | 0 | 20.458 | 0 | 1 | 0 | 45.24 | 38.82 | 30.139 | 29.969 | 17.401 | 25.009 | 8.584 | 0 | 0 | 54.824 | 54.182 | 43.968 | 24.237 | 0 | 0 | 52.945 | 32.9 | [5 empty] | 0 | 15.271 | 56 | 4.0967 | 3.8189 | 1.1225 | 0.89552 | 2.9234 | 71.3598
2010-02-09 | 2:26 | 0 | 20.458 | 0 | 1 | 0 | 36.988 | 37.693 | 30.114 | 29.994 | 15.624 | 25.056 | 8.559 | 0 | 0 | 54.847 | 54.182 | 44.037 | 24.286 | 0 | 0 | 52.989 | 32.969 | [5 empty] | 0 | 6.994 | 57 | 4.104 | 3.8259 | 1.1228 | 0.89552 | 2.9303 | 71.4019
2010-02-09 | 2:27 | 0 | 20.434 | 0 | 1 | 0 | 33.744 | 44.69 | 30.139 | 29.945 | 27.145 | 25.073 | 8.625 | 1 | 0 | 54.817 | 54.152 | 44.006 | 24.325 | 0 | 0 | 52.915 | 32.914 | [5 empty] | 0 | 3.799 | 58 | 4.0848 | 3.8076 | 1.122 | 0.89552 | 2.9121 | 71.2906
2010-02-09 | 2:28 | 0 | 20.353 | 0 | 1 | 0 | 50.139 | 44.958 | 30.036 | 29.913 | 21.147 | 25.024 | 8.476 | 0 | 0 | 54.77 | 54.107 | 44.054 | 24.229 | 0 | 0 | 53.029 | 32.869 | [5 empty] | 0 | 20.226 | 59 | 4.1282 | 3.8488 | 1.1238 | 0.89552 | 2.9533 | 71.5404
2010-02-09 | 2:29 | 0 | 20.426 | 0 | 1 | 0 | 47.388 | 39.612 | 30.107 | 29.891 | 17.122 | 24.999 | 8.577 | 1 | 0 | 54.817 | 54.152 | 44.006 | 24.325 | 0 | 0 | 52.915 | 32.938 | [5 empty] | 0 | 17.497 | 60 | 4.0988 | 3.8209 | 1.1226 | 0.89552 | 2.9254 | 71.3716
2010-02-09 | 2:30 | 0 | 20.402 | 0 | 1 | 0 | 38.014 | 37.239 | 30.036 | 29.938 | 15.171 | 25.024 | 8.552 | 0 | 0 | 54.817 | 54.107 | 44.03 | 24.303 | 0 | 0 | 52.938 | 32.914 | [5 empty] | 0 | 8.076 | 61 | 4.1061 | 3.8278 | 1.1229 | 0.89552 | 2.9323 | 71.4136
2010-02-09 | 2:31 | 1 | 20.483 | 0 | 1 | 0 | 33.885 | 43.403 | 30.09 | 29.923 | 26.502 | 24.96 | 8.632 | 0 | 0 | 54.824 | 54.159 | 44.013 | 24.381 | 0 | 0 | 52.898 | 32.924 | [5 empty] | 20.483 | 3.962 | 62 | 4.0828 | 3.8057 | 1.122 | 0.89552 | 2.9101 | 71.2787
2010-02-09 | 2:32 | 0 | 20.458 | 0 | 1 | 0 | 46.708 | 45.607 | 30.163 | 29.874 | 21.468 | 25.105 | 8.632 | 1 | 0 | 54.824 | 54.159 | 43.992 | 24.406 | 0 | 0 | 52.922 | 32.945 | [5 empty] | 0 | 16.834 | 63 | 4.0828 | 3.8057 | 1.122 | 0.89552 | 2.9101 | 71.2787
2010-02-09 | 2:33 | 0 | 20.377 | 0 | 1 | 0 | 47.985 | 40.576 | 30.036 | 29.938 | 17.195 | 25.024 | 8.552 | 0 | 0 | 54.77 | 54.061 | 44.03 | 24.254 | 0 | 0 | 52.915 | 32.845 | [5 empty] | 0 | 18.047 | 64 | 4.1061 | 3.8278 | 1.1229 | 0.89552 | 2.9323 | 71.4136
2010-02-09 | 2:34 | 0 | 20.451 | 0 | 1 | 0 | 38.389 | 37.122 | 30.082 | 29.938 | 14.849 | 25.024 | 8.7 | 0 | 0 | 54.77 | 54.128 | 43.96 | 24.325 | 0 | 0 | 52.915 | 32.869 | [5 empty] | 0 | 8.451 | 65 | 4.063 | 3.7868 | 1.1212 | 0.89552 | 2.8913 | 71.1628
2010-02-09 | 2:35 | 0 | 20.434 | 0 | 1 | 1 | 34.074 | 42.016 | 30.09 | 29.923 | 26.26 | 25.031 | 8.708 | 0 | 0 | 54.8 | 54.138 | 44.037 | 24.286 | 0 | 0 | 52.945 | 32.9 | [5 empty] | 0 | 4.151 | 66 | 4.0606 | 3.7846 | 1.1211 | 0.89552 | 2.8891 | 71.1491
2010-02-09 | 2:36 | 0 | 20.451 | 0 | 1 | 0 | 46.86 | 45.21 | 30.107 | 29.938 | 21.508 | 25.073 | 8.773 | 1 | 0 | 54.793 | 54.128 | 43.96 | 24.278 | 0 | 0 | 52.891 | 32.914 | [5 empty] | 0 | 16.922 | 0 | 4.0417 | 3.7666 | 1.1203 | 0.89552 | 2.8711 | 71.0372
2010-02-09 | 2:37 | 0 | 20.451 | 0 | 1 | 0 | 48.65 | 40.645 | 30.082 | 29.866 | 16.011 | 24.999 | 8.748 | 1 | 0 | 54.793 | 54.107 | 43.982 | 24.303 | 0 | 0 | 52.915 | 32.869 | [5 empty] | 0 | 18.784 | 1 | 4.049 | 3.7736 | 1.1775 | 0.95238 | 2.8212 | 69.6761
2010-02-09 | 2:38 | 0 | 20.426 | 0 | 1 | 0 | 38.72 | 37.215 | 30.082 | 29.891 | 13.934 | 25.048 | 8.748 | 0 | 0 | 54.77 | 54.107 | 43.937 | 24.303 | 0 | 0 | 52.915 | 32.914 | [5 empty] | 0 | 8.829 | 2 | 4.049 | 3.7736 | 1.1775 | 0.95238 | 2.8212 | 69.6761
2010-02-09 | 2:39 | 0 | 20.451 | 0 | 0 | 0 | 34.184 | 42.221 | 30.058 | 29.891 | 26.252 | 25.024 | 8.748 | 0 | 0 | 54.77 | 54.107 | 43.937 | 24.278 | 0 | 0 | 52.868 | 32.893 | [5 empty] | 0 | 4.293 | 3 | 4.049 | 3.7736 | 1.1775 | 0.95238 | 2.8212 | 69.6761
2010-02-09 | 2:40 | 0 | 20.394 | 0 | 1 | 0 | 45.523 | 45.593 | 30.026 | 29.859 | 21.476 | 25.016 | 8.667 | 0 | 0 | 54.719 | 54.077 | 43.905 | 24.318 | 0 | 0 | 52.861 | 32.862 | [5 empty] | 0 | 15.664 | 4 | 4.0726 | 3.796 | 1.1784 | 0.95238 | 2.8436 | 69.8231
2010-02-09 | 2:41 | 0 | 20.443 | 0 | 1 | 0 | 48.44 | 40.973 | 30.053 | 29.886 | 17.14 | 25.068 | 8.74 | 1 | 0 | 54.747 | 54.105 | 43.956 | 24.295 | 0 | 0 | 52.912 | 32.933 | [5 empty] | 0 | 18.554 | 5 | 4.0513 | 3.7758 | 1.1775 | 0.95238 | 2.8234 | 69.6907
2010-02-09 | 2:42 | 0 | 20.443 | 0 | 1 | 0 | 38.669 | 37.258 | 30.077 | 29.908 | 14.99 | 25.068 | 8.74 | 0 | 0 | 54.77 | 54.105 | 43.956 | 24.295 | 0 | 0 | 52.959 | 32.888 | [5 empty] | 0 | 8.761 | 6 | 4.0513 | 3.7758 | 1.1775 | 0.95238 | 2.8234 | 69.6907
2010-02-09 | 2:43 | 0 | 20.443 | 0 | 1 | 0 | 34.132 | 41.748 | 30.053 | 29.908 | 26.561 | 25.068 | 8.74 | 0 | 0 | 54.723 | 54.128 | 43.956 | 24.224 | 0 | 0 | 52.912 | 32.864 | [5 empty] | 0 | 4.224 | 7 | 4.0513 | 3.7758 | 1.1775 | 0.95238 | 2.8234 | 69.6907
2010-02-09 | 2:44 | 0 | 20.419 | 0 | 1 | 0 | 46.767 | 45.254 | 30.077 | 29.886 | 22.319 | 25.019 | 8.69 | 1 | 0 | 54.77 | 54.058 | 44.003 | 24.246 | 0 | 0 | 52.912 | 32.84 | [5 empty] | 0 | 16.881 | 8 | 4.0659 | 3.7896 | 1.1781 | 0.95238 | 2.8372 | 69.7815
2010-02-09 | 2:45 | 0 | 20.436 | 0 | 1 | 0 | 48.846 | 40.705 | 30.119 | 29.83 | 17.205 | 25.011 | 8.733 | 0 | 0 | 54.74 | 54.051 | 43.901 | 24.264 | 0 | 0 | 52.814 | 32.857 | [5 empty] | 0 | 19.016 | 9 | 4.0534 | 3.7777 | 1.1776 | 0.95238 | 2.8253 | 69.7034
2010-02-09 | 2:46 | 0 | 20.387 | 0 | 1 | 0 | 38.779 | 37.275 | 30.094 | 29.854 | 15.475 | 25.036 | 8.708 | 1 | 0 | 54.74 | 54.051 | 43.925 | 24.264 | 0 | 0 | 52.791 | 32.881 | [5 empty] | 0 | 8.925 | 10 | 4.0606 | 3.7846 | 1.1779 | 0.95238 | 2.8322 | 69.7489
2010-02-09 | 2:47 | 0 | 20.443 | 0 | 1 | 0 | 34.203 | 42.358 | 30.077 | 29.886 | 26.392 | 25.043 | 8.74 | 0 | 0 | 54.723 | 54.082 | 43.91 | 24.295 | 0 | 0 | 52.889 | 32.912 | [5 empty] | 0 | 4.317 | 11 | 4.0513 | 3.7758 | 1.1775 | 0.95238 | 2.8234 | 69.6907
2010-02-09 | 2:48 | 0 | 20.412 | 0 | 1 | 0 | 46.071 | 45.705 | 30.07 | 29.876 | 21.638 | 25.011 | 8.635 | 0 | 0 | 54.693 | 54.028 | 43.879 | 24.264 | 0 | 0 | 52.791 | 32.833 | [5 empty] | 0 | 16.195 | 12 | 4.0819 | 3.8048 | 1.1788 | 0.95238 | 2.8525 | 69.8807
2010-02-09 | 2:49 | 0 | 20.362 | 0 | 1 | 0 | 47.768 | 40.963 | 30.021 | 29.854 | 17.549 | 24.987 | 8.635 | 1 | 0 | 54.693 | 54.007 | 43.948 | 24.288 | 0 | 0 | 52.835 | 32.833 | [5 empty] | 0 | 17.914 | 13 | 4.0819 | 3.8048 | 1.1788 | 0.95238 | 2.8525 | 69.8807
2010-02-09 | 2:50 | 0 | 20.436 | 0 | 1 | 0 | 38.239 | 37.32 | 30.094 | 29.876 | 15.254 | 25.058 | 8.683 | 0 | 0 | 54.693 | 54.075 | 43.879 | 24.288 | 0 | 0 | 52.791 | 32.857 | [5 empty] | 0 | 8.363 | 14 | 4.0679 | 3.7915 | 1.1782 | 0.95238 | 2.8392 | 69.7942
2010-02-09 | 2:51 | 1 | 20.412 | 0 | 1 | 0 | 33.959 | 42.116 | 30.094 | 29.83 | 26.794 | 25.036 | 8.708 | 0 | 0 | 54.693 | 54.028 | 43.925 | 24.264 | 0 | 0 | 52.791 | 32.857 | [5 empty] | 20.412 | 4.129 | 15 | 4.0606 | 3.7846 | 1.1779 | 0.95238 | 2.8322 | 69.7489
2010-02-09 | 2:52 | 0 | 20.412 | 0 | 1 | 0 | 48.524 | 44.949 | 30.141 | 29.83 | 22.047 | 25.011 | 8.683 | 1 | 0 | 54.693 | 54.028 | 43.901 | 24.288 | 0 | 0 | 52.744 | 32.833 | [5 empty] | 0 | 18.694 | 16 | 4.0679 | 3.7915 | 1.1782 | 0.95238 | 2.8392 | 69.7942
2010-02-09 | 2:53 | 0 | 20.412 | 0 | 1 | 0 | 47.677 | 40.236 | 30.119 | 29.876 | 18.218 | 25.036 | 8.683 | 0 | 0 | 54.693 | 54.028 | 43.925 | 24.337 | 0 | 0 | 52.721 | 32.857 | [5 empty] | 0 | 17.801 | 17 | 4.0679 | 3.7915 | 1.1782 | 0.95238 | 2.8392 | 69.7942
2010-02-09 | 2:54 | 0 | 20.436 | 0 | 1 | 0 | 38.122 | 37.344 | 30.141 | 29.876 | 15.649 | 25.011 | 8.683 | 0 | 0 | 54.693 | 54.028 | 43.879 | 24.313 | 0 | 0 | 52.721 | 32.881 | [5 empty] | 0 | 8.246 | 18 | 4.0679 | 3.7915 | 1.1782 | 0.95238 | 2.8392 | 69.7942
2010-02-09 | 2:55 | 0 | 20.461 | 0 | 1 | 0 | 33.959 | 43.315 | 30.141 | 29.876 | 27.324 | 25.058 | 8.635 | 0 | 0 | 54.649 | 54.028 | 43.855 | 24.359 | 0 | 0 | 52.721 | 32.881 | [5 empty] | 0 | 4.083 | 19 | 4.0819 | 3.8048 | 1.1788 | 0.95238 | 2.8525 | 69.8807
2010-02-09 | 2:56 | 0 | 20.436 | 0 | 1 | 0 | 48.984 | 45.383 | 30.119 | 29.876 | 21.493 | 25.011 | 8.683 | 1 | 0 | 54.67 | 54.007 | 43.901 | 24.288 | 0 | 0 | 52.744 | 32.902 | [5 empty] | 0 | 19.108 | 20 | 4.0679 | 3.7915 | 1.1782 | 0.95238 | 2.8392 | 69.7942
2010-02-09 | 2:57 | 0 | 20.436 | 0 | 1 | 0 | 46.76 | 40.236 | 30.094 | 29.925 | 16.76 | 25.036 | 8.657 | 0 | 0 | 54.649 | 54.007 | 43.879 | 24.288 | 0 | 0 | 52.744 | 32.881 | [5 empty] | 0 | 16.835 | 21 | 4.0755 | 3.7987 | 1.1785 | 0.95238 | 2.8464 | 69.8411
2010-02-09 | 2:58 | 0 | 20.412 | 0 | 1 | 0 | 37.65 | 37.485 | 30.141 | 29.876 | 17.798 | 24.987 | 8.657 | 0 | 0 | 54.67 | 54.007 | 43.925 | 24.264 | 0 | 0 | 52.7 | 32.881 | [5 empty] | 0 | 7.774 | 22 | 4.0755 | 3.7987 | 1.1785 | 0.95238 | 2.8464 | 69.8411
2010-02-09 | 2:59 | 0 | 20.436 | 0 | 1 | 0 | 37.158 | 43.549 | 30.094 | 29.901 | 27.444 | 25.036 | 8.657 | 1 | 0 | 54.649 | 53.984 | 43.879 | 24.264 | 0 | 0 | 52.721 | 32.833 | [5 empty] | 0 | 7.257 | 23 | 4.0755 | 3.7987 | 1.1785 | 0.95238 | 2.8464 | 69.8411
2010-02-09 | 3:00 | 0 | 20.436 | 0 | 1 | 0 | 52.744 | 44.902 | 30.141 | 29.876 | 18.935 | 25.011 | 8.635 | 0 | 0 | 54.67 | 53.984 | 43.879 | 24.313 | 0 | 0 | 52.721 | 32.833 | [5 empty] | 0 | 22.868 | 24 | 4.0819 | 3.8048 | 1.1788 | 0.95238 | 2.8525 | 69.8807
2010-02-09 | 3:01 | 0 | 20.409 | 0 | 1 | 0 | 42.676 | 39.832 | 30.139 | 29.849 | 15.744 | 24.985 | 8.657 | 1 | 0 | 54.642 | 53.953 | 43.896 | 24.308 | 0 | 0 | 52.693 | 32.804 | [5 empty] | 0 | 12.827 | 25 | 4.0755 | 3.7987 | 1.1785 | 0.95238 | 2.8464 | 69.8411
2010-02-09 | 3:02 | 0 | 20.409 | 0 | 1 | 0 | 35.765 | 39.925 | 30.09 | 29.898 | 25.826 | 25.031 | 8.657 | 0 | 0 | 54.595 | 53.977 | 43.826 | 24.308 | 0 | 0 | 52.716 | 32.804 | [5 empty] | 0 | 5.867 | 26 | 4.0755 | 3.7987 | 1.1785 | 0.95238 | 2.8464 | 69.8411
2010-02-09 | 3:03 | 0 | 20.434 | 0 | 1 | 0 | 43.92 | 46.134 | 30.114 | 29.849 | 22.503 | 25.007 | 8.657 | 0 | 0 | 54.595 | 53.909 | 43.779 | 24.286 | 0 | 0 | 52.646 | 32.759 | [5 empty] | 0 | 14.071 | 27 | 4.0755 | 3.7987 | 1.1785 | 0.95238 | 2.8464 | 69.8411
2010-02-09 | 3:04 | 0 | 20.385 | 0 | 1 | 0 | 48.886 | 43.355 | 30.09 | 29.849 | 17.894 | 25.007 | 8.632 | 1 | 0 | 54.595 | 53.932 | 43.85 | 24.332 | 0 | 0 | 52.693 | 32.828 | [5 empty] | 0 | 19.037 | 28 | 4.0828 | 3.8057 | 1.1788 | 0.95238 | 2.8533 | 69.8861
2010-02-09 | 3:05 | 0 | 20.377 | 0 | 1 | 0 | 38.906 | 38.672 | 30.033 | 29.866 | 15.44 | 24.999 | 8.625 | 0 | 0 | 54.565 | 53.902 | 43.819 | 24.229 | 0 | 0 | 52.663 | 32.797 | [5 empty] | 0 | 9.04 | 29 | 4.0848 | 3.8076 | 1.1789 | 0.95238 | 2.8552 | 69.8986
2010-02-09 | 3:06 | 1 | 20.377 | 0 | 1 | 0 | 34.842 | 42.174 | 30.082 | 29.866 | 27.986 | 24.999 | 8.647 | 0 | 0 | 54.588 | 53.902 | 43.819 | 24.276 | 0 | 0 | 52.686 | 32.797 | [5 empty] | 20.377 | 4.976 | 30 | 4.0784 | 3.8015 | 1.1786 | 0.95238 | 2.8491 | 69.8591
2010-02-09 | 3:07 | 0 | 20.377 | 0 | 1 | 0 | 51.493 | 45.418 | 30.107 | 29.866 | 20.833 | 24.975 | 8.625 | 1 | 0 | 54.565 | 53.923 | 43.843 | 24.325 | 0 | 0 | 52.686 | 32.797 | [5 empty] | 0 | 21.627 | 31 | 4.0848 | 3.8076 | 1.1789 | 0.95238 | 2.8552 | 69.8986
2010-02-09 | 3:08 | 0 | 20.345 | 0 | 1 | 0 | 44.86 | 40.755 | 30.075 | 29.81 | 16.617 | 24.943 | 8.567 | 1 | 0 | 54.534 | 53.848 | 43.812 | 24.197 | 0 | 0 | 52.585 | 32.79 | [5 empty] | 0 | 15.05 | 32 | 4.1017 | 3.8237 | 1.1796 | 0.95238 | 2.8713 | 70.0022
2010-02-09 | 3:09 | 0 | 20.377 | 0 | 1 | 0 | 36.722 | 38.789 | 30.082 | 29.866 | 22.783 | 24.999 | 8.625 | 0 | 0 | 54.565 | 53.902 | 43.819 | 24.3 | 0 | 0 | 52.639 | 32.821 | [5 empty] | 0 | 6.856 | 33 | 4.0848 | 3.8076 | 1.1789 | 0.95238 | 2.8552 | 69.8986
2010-02-09 | 3:10 | 0 | 20.402 | 0 | 1 | 0 | 39.33 | 45.028 | 30.131 | 29.842 | 25.048 | 24.975 | 8.6 | 0 | 0 | 54.588 | 53.879 | 43.795 | 24.254 | 0 | 0 | 52.639 | 32.797 | [5 empty] | 0 | 9.488 | 34 | 4.0921 | 3.8145 | 1.1792 | 0.95238 | 2.8621 | 69.9434
2010-02-09 | 3:11 | 0 | 20.402 | 0 | 1 | 0 | 51.425 | 44.36 | 30.107 | 29.842 | 19.319 | 24.953 | 8.6 | 1 | 0 | 54.52 | 53.902 | 43.724 | 24.134 | 0 | 0 | 52.616 | 32.797 | [5 empty] | 0 | 21.583 | 35 | 4.0921 | 3.8145 | 1.1792 | 0.95238 | 2.8621 | 69.9434
2010-02-09 | 3:12 | 0 | 20.345 | 0 | 1 | 0 | 40.896 | 39.181 | 30.05 | 29.857 | 16.544 | 24.967 | 8.567 | 0 | 0 | 54.513 | 53.848 | 43.788 | 24.222 | 0 | 0 | 52.656 | 32.742 | [5 empty] | 0 | 11.039 | 36 | 4.1017 | 3.8237 | 1.1796 | 0.95238 | 2.8713 | 70.0022
2010-02-09 | 3:13 | 0 | 20.377 | 0 | 1 | 0 | 35.029 | 40.786 | 30.131 | 29.889 | 26.902 | 24.999 | 8.574 | 0 | 0 | 54.544 | 53.855 | 43.819 | 24.349 | 0 | 0 | 52.686 | 32.773 | [5 empty] | 0 | 5.14 | 37 | 4.0997 | 3.8217 | 1.1795 | 0.95238 | 2.8693 | 69.9898
2010-02-09 | 3:14 | 0 | 20.345 | 0 | 1 | 0 | 47.679 | 45.892 | 30.075 | 29.835 | 22.341 | 24.967 | 8.567 | 1 | 0 | 54.513 | 53.825 | 43.788 | 24.244 | 0 | 0 | 52.656 | 32.72 | [5 empty] | 0 | 17.844 | 38 | 4.1017 | 3.8237 | 1.1796 | 0.95238 | 2.8713 | 70.0022
2010-02-09 | 3:15 | 0 | 20.345 | 0 | 1 | 0 | 47.243 | 42.166 | 30.124 | 29.835 | 17.358 | 24.921 | 8.542 | 1 | 0 | 54.513 | 53.825 | 43.788 | 24.269 | 0 | 0 | 52.639 | 32.752 | [5 empty] | 0 | 17.408 | 39 | 4.109 | 3.8306 | 1.1799 | 0.95238 | 2.8782 | 70.0466
2010-02-09 | 3:16 | 0 | 20.345 | 0 | 1 | 0 | 37.913 | 38.43 | 30.099 | 29.881 | 15.136 | 24.992 | 8.517 | 0 | 0 | 54.513 | 53.801 | 43.788 | 24.197 | 0 | 0 | 52.609 | 32.742 | [5 empty] | 0 | 8.032 | 40 | 4.1162 | 3.8375 | 1.1802 | 0.95238 | 2.8851 | 70.0908
2010-02-09 | 3:17 | 0 | 20.37 | 0 | 1 | 0 | 35.82 | 43.506 | 30.075 | 29.881 | 28.773 | 24.992 | 8.491 | 0 | 0 | 54.49 | 53.825 | 43.788 | 24.269 | 0 | 0 | 52.609 | 32.72 | [5 empty] | 0 | 5.939 | 41 | 4.1238 | 3.8447 | 1.1805 | 0.95238 | 2.8923 | 70.1367
2010-02-09 | 3:18 | 0 | 20.37 | 0 | 1 | 0 | 51.738 | 45.089 | 30.124 | 29.857 | 19.508 | 24.967 | 8.517 | 1 | 0 | 54.49 | 53.825 | 43.764 | 24.244 | 0 | 0 | 52.609 | 32.742 | [5 empty] | 0 | 21.881 | 42 | 4.1162 | 3.8375 | 1.1802 | 0.95238 | 2.8851 | 70.0908
2010-02-09 | 3:19 | 0 | 20.37 | 0 | 1 | 0 | 42.776 | 40.028 | 30.099 | 29.906 | 15.903 | 24.967 | 8.517 | 0 | 0 | 54.42 | 53.801 | 43.74 | 24.222 | 0 | 0 | 52.585 | 32.766 | [5 empty] | 0 | 12.87 | 43 | 4.1162 | 3.8375 | 1.1802 | 0.95238 | 2.8851 | 70.0908
2010-02-09 | 3:20 | 0 | 20.345 | 0 | 1 | 0 | 35.82 | 39.322 | 30.075 | 29.881 | 25.33 | 25.016 | 8.517 | 0 | 0 | 54.49 | 53.825 | 43.764 | 24.222 | 0 | 0 | 52.564 | 32.742 | [5 empty] | 0 | 5.939 | 44 | 4.1162 | 3.8375 | 1.1802 | 0.95238 | 2.8851 | 70.0908
2010-02-09 | 3:21 | 0 | 20.331 | 0 | 1 | 0 | 42.621 | 45.28 | 30.085 | 29.817 | 23.315 | 24.977 | 8.502 | 1 | 0 | 54.474 | 53.785 | 43.726 | 24.183 | 0 | 0 | 52.525 | 32.704 | [5 empty] | 0 | 12.804 | 45 | 4.1206 | 3.8416 | 1.1804 | 0.95238 | 2.8893 | 70.1173
2010-02-09 | 3:22 | 0 | 20.331 | 0 | 1 | 0 | 49.866 | 43.138 | 30.107 | 29.842 | 18.283 | 25.002 | 8.502 | 0 | 0 | 54.474 | 53.764 | 43.771 | 24.229 | 0 | 0 | 52.548 | 32.728 | [5 empty] | 0 | 20.024 | 46 | 4.1206 | 3.8416 | 1.1804 | 0.95238 | 2.8893 | 70.1173
2010-02-09 | 3:23 | 0 | 20.331 | 0 | 1 | 0 | 39.542 | 38.533 | 30.107 | 29.842 | 15.345 | 24.953 | 8.527 | 1 | 0 | 54.474 | 53.764 | 43.726 | 24.254 | 0 | 0 | 52.548 | 32.704 | [5 empty] | 0 | 9.7 | 47 | 4.1133 | 3.8347 | 1.1801 | 0.95238 | 2.8823 | 70.0732
2010-02-09 | 3:24 | 1 | 20.306 | 0 | 1 | 0 | 34.632 | 41.798 | 30.085 | 29.817 | 27.794 | 24.977 | 8.527 | 0 | 0 | 54.474 | 53.764 | 43.726 | 24.278 | 0 | 0 | 52.548 | 32.704 | [5 empty] | 20.306 | 4.815 | 48 | 4.1133 | 3.8347 | 1.1801 | 0.95238 | 2.8823 | 70.0732
2010-02-09 | 3:25 | 0 | 20.331 | 0 | 1 | 0 | 50.139 | 45.693 | 30.107 | 29.817 | 21.436 | 24.977 | 8.527 | 1 | 0 | 54.45 | 53.764 | 43.726 | 24.229 | 0 | 0 | 52.548 | 32.728 | [5 empty] | 0 | 20.322 | 49 | 4.1133 | 3.8347 | 1.1801 | 0.95238 | 2.8823 | 70.0732
2010-02-09 | 3:26 | 0 | 20.331 | 0 | 1 | 0 | 45.371 | 41.188 | 30.131 | 29.817 | 16.923 | 25.002 | 8.527 | 0 | 0 | 54.474 | 53.764 | 43.748 | 24.207 | 0 | 0 | 52.548 | 32.752 | [5 empty] | 0 | 15.554 | 50 | 4.1133 | 3.8347 | 1.1801 | 0.95238 | 2.8823 | 70.0732
2010-02-09 | 3:27 | 0 | 20.331 | 0 | 1 | 0 | 37.005 | 38.485 | 30.156 | 29.866 | 22.4 | 25.073 | 8.552 | 0 | 0 | 54.45 | 53.741 | 43.748 | 24.207 | 0 | 0 | 52.501 | 32.752 | [5 empty] | 0 | 7.139 | 51 | 4.1061 | 3.8278 | 1.1798 | 0.95238 | 2.8754 | 70.0289
2010-02-09 | 3:28 | 0 | 20.331 | 0 | 1 | 0 | 38.533 | 44.312 | 30.18 | 29.866 | 25.892 | 25.073 | 8.552 | 1 | 0 | 54.427 | 53.741 | 43.771 | 24.183 | 0 | 0 | 52.548 | 32.704 | [5 empty] | 0 | 8.667 | 52 | 4.1061 | 3.8278 | 1.1798 | 0.95238 | 2.8754 | 70.0289
2010-02-09 | 3:29 | 0 | 20.301 | 0 | 1 | 0 | 52.359 | 44.355 | 30.151 | 29.837 | 18.648 | 25.092 | 8.496 | 0 | 0 | 54.422 | 53.713 | 43.697 | 24.224 | 0 | 0 | 52.52 | 32.675 | [5 empty] | 0 | 22.522 | 53 | 4.1224 | 3.8433 | 1.1804 | 0.95238 | 2.8909 | 70.1279
2010-02-09 | 3:30 | 0 | 20.331 | 0 | 1 | 0 | 41.822 | 39.332 | 30.227 | 29.915 | 15.541 | 25.146 | 8.527 | 1 | 0 | 54.427 | 53.741 | 43.726 | 24.278 | 0 | 0 | 52.548 | 32.728 | [5 empty] | 0 | 11.907 | 54 | 4.1133 | 3.8347 | 1.1801 | 0.95238 | 2.8823 | 70.0732
2010-02-09 | 3:31 | 0 | 20.301 | 0 | 1 | 0 | 35.378 | 40.454 | 30.175 | 29.933 | 26.971 | 25.117 | 8.522 | 0 | 0 | 54.399 | 53.689 | 43.697 | 24.273 | 0 | 0 | 52.52 | 32.699 | [5 empty] | 0 | 5.445 | 55 | 4.1148 | 3.8361 | 1.1801 | 0.95238 | 2.8837 | 70.082
2010-02-09 | 3:32 | 0 | 20.331 | 0 | 1 | 0 | 44.615 | 46.242 | 30.18 | 29.94 | 22.761 | 25.193 | 8.577 | 0 | 0 | 54.406 | 53.717 | 43.726 | 24.254 | 0 | 0 | 52.571 | 32.704 | [5 empty] | 0 | 14.675 | 56 | 4.0988 | 3.8209 | 1.1795 | 0.95238 | 2.8685 | 69.9844
2010-02-09 | 3:33 | 0 | 20.301 | 0 | 1 | 0 | 49.288 | 42.827 | 30.197 | 29.911 | 17.685 | 25.164 | 8.522 | 1 | 0 | 54.399 | 53.689 | 43.673 | 24.2 | 0 | 0 | 52.473 | 32.675 | [5 empty] | 0 | 19.377 | 57 | 4.1148 | 3.8361 | 1.1801 | 0.95238 | 2.8837 | 70.082
2010-02-09 | 3:34 | 0 | 20.326 | 1 | 1 | 0 | 39.138 | 38.409 | 30.222 | 29.982 | 15.981 | 25.188 | 8.522 | 0 | 0 | 54.378 | 53.689 | 43.719 | 24.249 | 0 | 0 | 52.497 | 32.675 | [5 empty] | 0 | 9.156 | 58 | 4.1148 | 3.8361 | 1.1801 | 0.95238 | 2.8837 | 70.082
2010-02-09 | 3:35 | 0 | 20.301 | 0 | 1 | 0 | 34.648 | 42.379 | 30.246 | 29.933 | 28.319 | 25.164 | 8.547 | 0 | 0 | 54.399 | 53.689 | 43.697 | 24.178 | 0 | 0 | 52.429 | 32.63 | [5 empty] | 0 | 4.715 | 59 | 4.1075 | 3.8292 | 1.1798 | 0.95238 | 2.8768 | 70.0377
2010-02-09 | 3:36 | 0 | 20.301 | 0 | 1 | 0 | 50.662 | 45.71 | 30.246 | 29.957 | 20.804 | 25.213 | 8.496 | 1 | 0 | 54.399 | 53.666 | 43.697 | 24.224 | 0 | 0 | 52.497 | 32.699 | [5 empty] | 0 | 20.705 | 60 | 4.1224 | 3.8433 | 1.1804 | 0.95238 | 2.8909 | 70.1279
2010-02-09 | 3:37 | 0 | 20.326 | 0 | 1 | 0 | 45.847 | 40.97 | 30.296 | 30.006 | 17.881 | 25.188 | 8.496 | 0 | 0 | 54.355 | 53.666 | 43.673 | 24.249 | 0 | 0 | 52.497 | 32.675 | [5 empty] | 0 | 15.841 | 61 | 4.1224 | 3.8433 | 1.1804 | 0.95238 | 2.8909 | 70.1279
2010-02-09 | 3:38 | 0 | 20.301 | 0 | 1 | 1 | 37.234 | 38.48 | 30.271 | 29.982 | 16.448 | 25.188 | 8.496 | 1 | 0 | 54.378 | 53.666 | 43.719 | 24.2 | 0 | 0 | 52.473 | 32.675 | [5 empty] | 0 | 7.252 | 62 | 4.1224 | 3.8433 | 1.1804 | 0.95238 | 2.8909 | 70.1279
2010-02-09 | 3:39 | 1 | 20.301 | 0 | 1 | 0 | 36.411 | 44.655 | 30.271 | 30.006 | 27.669 | 25.213 | 8.449 | 0 | 0 | 54.378 | 53.666 | 43.673 | 24.178 | 0 | 0 | 52.45 | 32.675 | [5 empty] | 20.301 | 6.405 | 0 | 4.1361 | 3.8563 | 1.181 | 0.95238 | 2.9039 | 70.2103
2010-02-09 | 3:40 | 0 | 20.301 | 0 | 1 | 0 | 51.855 | 44.725 | 30.296 | 30.006 | 19.759 | 25.213 | 8.471 | 1 | 0 | 54.378 | 53.666 | 43.673 | 24.298 | 0 | 0 | 52.406 | 32.675 | [5 empty] | 0 | 21.849 | 1 | 4.1296 | 3.8502 | 1.2283 | 1 | 2.8502 | 69.0187
2010-02-09 | 3:41 | 0 | 20.326 | 0 | 1 | 0 | 42.312 | 39.492 | 30.296 | 30.08 | 15.709 | 25.237 | 8.471 | 0 | 0 | 54.378 | 53.692 | 43.697 | 24.224 | 0 | 0 | 52.429 | 32.723 | [5 empty] | 0 | 12.232 | 2 | 4.1296 | 3.8502 | 1.2283 | 1 | 2.8502 | 69.0187
2010-02-09 | 3:42 | 0 | 20.326 | 0 | 1 | 0 | 35.708 | 39.585 | 30.32 | 30.055 | 26.152 | 25.213 | 8.522 | 0 | 0 | 54.378 | 53.668 | 43.721 | 24.249 | 0 | 0 | 52.452 | 32.723 | [5 empty] | 0 | 5.653 | 3 | 4.1148 | 3.8361 | 1.2277 | 1 | 2.8361 | 68.9247
2010-02-09 | 3:43 | 0 | 20.326 | 0 | 1 | 0 | 42.781 | 45.551 | 30.296 | 30.08 | 23.19 | 25.262 | 8.496 | 1 | 0 | 54.357 | 53.645 | 43.697 | 24.249 | 0 | 0 | 52.385 | 32.653 | [5 empty] | 0 | 12.701 | 4 | 4.1224 | 3.8433 | 1.228 | 1 | 2.8433 | 68.9727
2010-02-09 | 3:44 | 0 | 20.326 | 0 | 1 | 0 | 50.09 | 42.829 | 30.345 | 30.055 | 17.165 | 25.237 | 8.496 | 0 | 0 | 54.378 | 53.668 | 43.697 | 24.178 | 0 | 0 | 52.452 | 32.723 | [5 empty] | 0 | 20.035 | 5 | 4.1224 | 3.8433 | 1.228 | 1 | 2.8433 | 68.9727
2010-02-09 | 3:45 | 0 | 20.326 | 0 | 1 | 0 | 39.727 | 38.363 | 30.296 | 30.055 | 14.844 | 25.286 | 8.522 | 1 | 0 | 54.378 | 53.668 | 43.697 | 24.298 | 0 | 0 | 52.429 | 32.723 | [5 empty] | 0 | 9.672 | 6 | 4.1148 | 3.8361 | 1.2277 | 1 | 2.8361 | 68.9247
2010-02-09 | 3:46 | 0 | 20.326 | 0 | 1 | 0 | 34.699 | 41.982 | 30.246 | 30.102 | 27.863 | 25.308 | 8.547 | 0 | 0 | 54.357 | 53.668 | 43.697 | 24.298 | 0 | 0 | 52.429 | 32.747 | [5 empty] | 0 | 4.597 | 7 | 4.1075 | 3.8292 | 1.2274 | 1 | 2.8292 | 68.8784
2010-02-09 | 3:47 | 0 | 20.301 | 0 | 1 | 0 | 48.898 | 45.85 | 30.271 | 30.102 | 20.828 | 25.262 | 8.547 | 0 | 0 | 54.357 | 53.645 | 43.721 | 24.273 | 0 | 0 | 52.408 | 32.723 | [5 empty] | 0 | 18.796 | 8 | 4.1075 | 3.8292 | 1.2274 | 1 | 2.8292 | 68.8784
2010-02-09 | 3:48 | 0 | 20.294 | 0 | 1 | 0 | 46.277 | 41.152 | 30.264 | 30.023 | 16.292 | 25.205 | 8.514 | 1 | 0 | 54.327 | 53.615 | 43.642 | 24.242 | 0 | 0 | 52.331 | 32.692 | [5 empty] | 0 | 16.254 | 9 | 4.1171 | 3.8383 | 1.2278 | 1 | 2.8383 | 68.9395
2010-02-09 | 3:49 | 0 | 20.294 | 0 | 1 | 0 | 37.464 | 38.215 | 30.215 | 30.048 | 14.417 | 25.23 | 8.514 | 0 | 0 | 54.303 | 53.591 | 43.666 | 24.337 | 0 | 0 | 52.284 | 32.692 | [5 empty] | 0 | 7.416 | 10 | 4.1171 | 3.8383 | 1.2278 | 1 | 2.8383 | 68.9395
2010-02-09 | 3:50 | 0 | 20.294 | 0 | 1 | 0 | 36.218 | 43.972 | 30.239 | 29.999 | 29.06 | 25.23 | 8.489 | 0 | 0 | 54.303 | 53.591 | 43.621 | 24.266 | 0 | 0 | 52.284 | 32.692 | [5 empty] | 0 | 6.219 | 11 | 4.1244 | 3.8452 | 1.2281 | 1 | 2.8452 | 68.9856
2010-02-09 | 3:51 | 0 | 20.326 | 0 | 1 | 0 | 52.842 | 44.587 | 30.296 | 30.031 | 19.241 | 25.286 | 8.496 | 1 | 0 | 54.334 | 53.622 | 43.697 | 24.249 | 0 | 0 | 52.315 | 32.747 | [5 empty] | 0 | 22.811 | 12 | 4.1224 | 3.8433 | 1.228 | 1 | 2.8433 | 68.9727
2010-02-09 | 3:52 | 0 | 20.294 | 0 | 1 | 0 | 43.291 | 39.437 | 30.215 | 29.999 | 15.355 | 25.205 | 8.489 | 0 | 0 | 54.303 | 53.591 | 43.69 | 24.266 | 0 | 0 | 52.284 | 32.692 | [5 empty] | 0 | 13.292 | 13 | 4.1244 | 3.8452 | 1.2281 | 1 | 2.8452 | 68.9856
2010-02-09 | 3:53 | 0 | 20.294 | 0 | 1 | 0 | 36.052 | 39.624 | 30.215 | 30.048 | 25.011 | 25.254 | 8.414 | 1 | 0 | 54.28 | 53.591 | 43.666 | 24.193 | 0 | 0 | 52.284 | 32.692 | [5 empty] | 0 | 6.004 | 14 | 4.1462 | 3.866 | 1.229 | 1 | 2.866 | 69.1229
2010-02-09 | 3:54 | 0 | 20.294 | 0 | 1 | 0 | 41.035 | 46.095 | 30.193 | 29.999 | 24.217 | 25.254 | 8.439 | 0 | 0 | 54.303 | 53.568 | 43.642 | 24.266 | 0 | 0 | 52.261 | 32.716 | [5 empty] | 0 | 11.036 | 15 | 4.139 | 3.8591 | 1.2287 | 1 | 2.8591 | 69.0773
2010-02-09 | 3:55 | 0 | 20.294 | 0 | 1 | 0 | 50.658 | 43.432 | 30.239 | 29.974 | 18.54 | 25.254 | 8.414 | 1 | 0 | 54.28 | 53.568 | 43.69 | 24.217 | 0 | 0 | 52.261 | 32.692 | [5 empty] | 0 | 20.684 | 16 | 4.1462 | 3.866 | 1.229 | 1 | 2.866 | 69.1229
2010-02-09 | 3:56 | 0 | 20.269 | 0 | 1 | 0 | 40.143 | 38.566 | 30.193 | 29.974 | 16.393 | 25.254 | 8.414 | 0 | 0 | 54.28 | 53.568 | 43.69 | 24.266 | 0 | 0 | 52.261 | 32.716 | [5 empty] | 0 | 10.169 | 17 | 4.1462 | 3.866 | 1.229 | 1 | 2.866 | 69.1229
2010-02-09 | 3:57 | 1 | 20.289 | 0 | 1 | 0 | 34.778 | 41.547 | 30.21 | 29.969 | 27.848 | 25.247 | 8.383 | 0 | 0 | 54.252 | 53.54 | 43.614 | 24.308 | 0 | 0 | 52.212 | 32.663 | [5 empty] | 20.289 | 4.809 | 18 | 4.1553 | 3.8746 | 1.2294 | 1 | 2.8746 | 69.1793
2010-02-09 | 3:58 | 0 | 20.318 | 0 | 1 | 0 | 48.914 | 45.843 | 30.239 | 29.974 | 21.954 | 25.254 | 8.464 | 1 | 0 | 54.28 | 53.568 | 43.621 | 24.313 | 0 | 0 | 52.261 | 32.716 | [5 empty] | 0 | 18.94 | 19 | 4.1317 | 3.8522 | 1.2284 | 1 | 2.8522 | 69.0315
2010-02-09 | 3:59 | 0 | 20.294 | 0 | 1 | 0 | 47.677 | 41.363 | 30.239 | 29.974 | 17.331 | 25.23 | 8.414 | 0 | 0 | 54.257 | 53.568 | 43.597 | 24.242 | 0 | 0 | 52.308 | 32.668 | [5 empty] | 0 | 17.703 | 20 | 4.1462 | 3.866 | 1.229 | 1 | 2.866 | 69.1229
2010-02-09 | 4:00 | 0 | 20.318 | 0 | 1 | 0 | 38.122 | 38.308 | 30.193 | 29.999 | 15.724 | 25.254 | 8.414 | 1 | 0 | 54.257 | 53.547 | 43.621 | 24.193 | 0 | 0 | 52.308 | 32.692 | [5 empty] | 0 | 8.123 | 21 | 4.1462 | 3.866 | 1.229 | 1 | 2.866 | 69.1229
2010-02-09 | 4:01 | 0 | 20.318 | 0 | 1 | 0 | 35.584 | 44.441 | 30.193 | 30.023 | 28.94 | 25.301 | 8.414 | 0 | 0 | 54.257 | 53.547 | 43.642 | 24.266 | 0 | 0 | 52.331 | 32.692 | [5 empty] | 0 | 5.561 | 22 | 4.1462 | 3.866 | 1.229 | 1 | 2.866 | 69.1229
2010-02-09 | 4:02 | 0 | 20.264 | 0 | 1 | 0 | 52.875 | 45.355 | 30.185 | 29.969 | 18.61 | 25.247 | 8.361 | 1 | 0 | 54.229 | 53.496 | 43.592 | 24.308 | 0 | 0 | 52.28 | 32.639 | [5 empty] | 0 | 22.906 | 23 | 4.1617 | 3.8807 | 1.2296 | 1 | 2.8807 | 69.2191
2010-02-09 | 4:03 | 0 | 20.294 | 0 | 1 | 0 | 44.279 | 39.978 | 30.239 | 29.999 | 16.121 | 25.254 | 8.439 | 0 | 0 | 54.257 | 53.524 | 43.666 | 24.217 | 0 | 0 | 52.308 | 32.692 | [5 empty] | 0 | 14.28 | 24 | 4.139 | 3.8591 | 1.2287 | 1 | 2.8591 | 69.0773
2010-02-09 | 4:04 | 0 | 20.264 | 0 | 1 | 0 | 36.471 | 39.454 | 30.163 | 29.969 | 22.479 | 25.247 | 8.459 | 0 | 0 | 54.229 | 53.496 | 43.614 | 24.212 | 0 | 0 | 52.303 | 32.663 | [5 empty] | 0 | 6.502 | 25 | 4.1331 | 3.8535 | 1.2285 | 1 | 2.8535 | 69.0407
2010-02-09 | 4:05 | 0 | 20.294 | 0 | 1 | 0 | 39.038 | 46.186 | 30.239 | 29.95 | 24.747 | 25.23 | 8.439 | 0 | 0 | 54.257 | 53.524 | 43.642 | 24.291 | 0 | 0 | 52.331 | 32.668 | [5 empty] | 0 | 9.088 | 26 | 4.139 | 3.8591 | 1.2287 | 1 | 2.8591 | 69.0773
2010-02-09 | 4:06 | 0 | 20.264 | 0 | 1 | 0 | 51.178 | 43.944 | 30.234 | 29.945 | 17.67 | 25.225 | 8.434 | 1 | 0 | 54.205 | 53.496 | 43.568 | 24.261 | 0 | 0 | 52.326 | 32.639 | [5 empty] | 0 | 21.233 | 27 | 4.1404 | 3.8605 | 1.2288 | 1 | 2.8605 | 69.0865
2010-02-09 | 4:07 | 0 | 20.289 | 0 | 1 | 0 | 40.748 | 38.751 | 30.185 | 29.994 | 15.35 | 25.225 | 8.409 | 0 | 0 | 54.205 | 53.496 | 43.592 | 24.188 | 0 | 0 | 52.28 | 32.618 | [5 empty] | 0 | 10.754 | 28 | 4.1477 | 3.8674 | 1.2291 | 1 | 2.8674 | 69.132
2010-02-09 | 4:08 | 0 | 20.318 | 0 | 1 | 0 | 35.019 | 40.918 | 30.215 | 29.999 | 27.326 | 25.205 | 8.464 | 1 | 0 | 54.233 | 53.524 | 43.621 | 24.217 | 0 | 0 | 52.261 | 32.622 | [5 empty] | 0 | 5.02 | 29 | 4.1317 | 3.8522 | 1.2284 | 1 | 2.8522 | 69.0315
2010-02-09 | 4:09 | 0 | 20.294 | 0 | 1 | 0 | 47.469 | 45.773 | 30.215 | 30.023 | 21.037 | 25.134 | 8.464 | 0 | 0 | 54.233 | 53.5 | 43.642 | 24.217 | 0 | 0 | 52.261 | 32.622 | [5 empty] | 0 | 17.446 | 30 | 4.1317 | 3.8522 | 1.2284 | 1 | 2.8522 | 69.0315
2010-02-09 | 4:10 | 0 | 20.239 | 0 | 1 | 0 | 47.075 | 41.616 | 30.185 | 29.969 | 17.547 | 25.105 | 8.409 | 1 | 0 | 54.229 | 53.472 | 43.614 | 24.212 | 0 | 0 | 52.256 | 32.594 | [5 empty] | 0 | 17.106 | 31 | 4.1477 | 3.8674 | 1.2291 | 1 | 2.8674 | 69.132
2010-02-09 | 4:11 | 0 | 20.239 | 0 | 1 | 0 | 37.835 | 38.256 | 30.163 | 29.994 | 15.423 | 25.151 | 8.434 | 0 | 0 | 54.182 | 53.472 | 43.592 | 24.237 | 0 | 0 | 52.256 | 32.594 | [5 empty] | 0 | 7.841 | 32 | 4.1404 | 3.8605 | 1.2288 | 1 | 2.8605 | 69.0865
2010-02-09 | 4:12 | 1 | 20.264 | 0 | 1 | 0 | 35.976 | 43.803 | 30.114 | 29.969 | 29.175 | 25.151 | 8.434 | 0 | 0 | 54.205 | 53.472 | 43.568 | 24.163 | 0 | 0 | 52.212 | 32.639 | [5 empty] | 20.264 | 6.007 | 33 | 4.1404 | 3.8605 | 1.2288 | 1 | 2.8605 | 69.0865
2010-02-09 | 4:13 | 0 | 20.264 | 0 | 1 | 0 | 52.485 | 44.713 | 30.185 | 29.945 | 19.005 | 25.127 | 8.409 | 1 | 0 | 54.205 | 53.449 | 43.568 | 24.188 | 0 | 0 | 52.256 | 32.639 | [5 empty] | 0 | 22.54 | 34 | 4.1477 | 3.8674 | 1.2291 | 1 | 2.8674 | 69.132
2010-02-09 | 4:14 | 0 | 20.264 | 0 | 1 | 0 | 43.004 | 39.55 | 30.114 | 29.92 | 15.671 | 25.08 | 8.383 | 0 | 0 | 54.182 | 53.449 | 43.544 | 24.212 | 0 | 0 | 52.233 | 32.639 | [5 empty] | 0 | 13.084 | 35 | 4.1553 | 3.8746 | 1.2294 | 1 | 2.8746 | 69.1793
2010-02-09 | 4:15 | 0 | 20.264 | 0 | 1 | 0 | 35.859 | 39.853 | 30.09 | 29.945 | 26.044 | 25.127 | 8.434 | 1 | 0 | 54.161 | 53.449 | 43.568 | 24.261 | 0 | 0 | 52.233 | 32.663 | [5 empty] | 0 | 5.914 | 36 | 4.1404 | 3.8605 | 1.2288 | 1 | 2.8605 | 69.0865
2010-02-09 | 4:16 | 0 | 20.229 | 0 | 1 | 0 | 43.559 | 46.011 | 30.08 | 29.911 | 23.553 | 25.07 | 8.398 | 0 | 0 | 54.128 | 53.416 | 43.535 | 24.227 | 0 | 0 | 52.247 | 32.606 | [5 empty] | 0 | 13.648 | 37 | 4.1509 | 3.8704 | 1.2292 | 1 | 2.8704 | 69.152
2010-02-09 | 4:17 | 0 | 20.239 | 0 | 1 | 0 | 50.125 | 43.004 | 30.114 | 29.945 | 17.522 | 25.127 | 8.434 | 1 | 0 | 54.161 | 53.449 | 43.592 | 24.261 | 0 | 0 | 52.28 | 32.639 | [5 empty] | 0 | 20.18 | 38 | 4.1404 | 3.8605 | 1.2288 | 1 | 2.8605 | 69.0865
2010-02-09 | 4:18 | 0 | 20.264 | 0 | 1 | 0 | 39.454 | 38.516 | 30.114 | 29.92 | 15.201 | 25.08 | 8.434 | 0 | 0 | 54.138 | 53.426 | 43.568 | 24.163 | 0 | 0 | 52.256 | 32.639 | [5 empty] | 0 | 9.534 | 39 | 4.1404 | 3.8605 | 1.2288 | 1 | 2.8605 | 69.0865
2010-02-09 | 4:19 | 0 | 20.239 | 0 | 1 | 0 | 34.849 | 42.956 | 30.09 | 29.92 | 27.802 | 25.151 | 8.409 | 0 | 0 | 54.161 | 53.426 | 43.568 | 24.188 | 0 | 0 | 52.212 | 32.687 | [5 empty] | 0 | 4.929 | 40 | 4.1477 | 3.8674 | 1.2291 | 1 | 2.8674 | 69.132
2010-02-09 | 4:20 | 0 | 20.264 | 0 | 1 | 0 | 51.547 | 46.02 | 30.114 | 29.898 | 21.272 | 25.127 | 8.361 | 1 | 0 | 54.161 | 53.426 | 43.544 | 24.212 | 0 | 0 | 52.256 | 32.711 | [5 empty] | 0 | 21.649 | 41 | 4.1617 | 3.8807 | 1.2296 | 1 | 2.8807 | 69.2191
2010-02-09 | 4:21 | 0 | 20.217 | 0 | 1 | 0 | 45.747 | 40.868 | 30.043 | 29.876 | 17.499 | 25.034 | 8.31 | 0 | 0 | 54.096 | 53.384 | 43.547 | 24.239 | 0 | 0 | 52.261 | 32.641 | [5 empty] | 0 | 15.871 | 42 | 4.1765 | 3.8948 | 1.2302 | 1 | 2.8948 | 69.311
2010-02-09 | 4:22 | 0 | 20.224 | 0 | 1 | 0 | 37.069 | 39.019 | 30.075 | 29.884 | 22.15 | 25.09 | 8.368 | 1 | 0 | 54.126 | 53.391 | 43.53 | 24.222 | 0 | 0 | 52.221 | 32.673 | [5 empty] | 0 | 7.185 | 43 | 4.1596 | 3.8787 | 1.2296 | 1 | 2.8787 | 69.2064
2010-02-09 | 4:23 | 0 | 20.217 | 0 | 1 | 0 | 38.165 | 45.656 | 30.043 | 29.898 | 25.997 | 25.009 | 8.31 | 0 | 0 | 54.096 | 53.36 | 43.523 | 24.166 | 0 | 0 | 52.191 | 32.641 | [5 empty] | 0 | 8.267 | 44 | 4.1765 | 3.8948 | 1.2302 | 1 | 2.8948 | 69.311
2010-02-09 | 4:24 | 0 | 20.192 | 0 | 1 | 0 | 51.664 | 44.601 | 30.021 | 29.852 | 18.686 | 25.058 | 8.288 | 1 | 0 | 54.072 | 53.36 | 43.499 | 24.166 | 0 | 0 | 52.191 | 32.62 | [5 empty] | 0 | 21.812 | 45 | 4.1829 | 3.9009 | 1.2305 | 1 | 2.9009 | 69.3504
2010-02-09 | 4:25 | 0 | 20.249 | 0 | 1 | 0 | 41.298 | 39.231 | 30.075 | 29.884 | 16.297 | 25.09 | 8.343 | 0 | 0 | 54.103 | 53.391 | 43.53 | 24.151 | 0 | 0 | 52.221 | 32.673 | [5 empty] | 0 | 11.414 | 46 | 4.1669 | 3.8857 | 1.2299 | 1 | 2.8857 | 69.2516
2010-02-09 | 4:26 | 0 | 20.217 | 0 | 1 | 0 | 35.086 | 40.798 | 30.043 | 29.852 | 27.419 | 25.034 | 8.31 | 0 | 0 | 54.072 | 53.337 | 43.499 | 24.19 | 0 | 0 | 52.191 | 32.641 | [5 empty] | 0 | 5.234 | 47 | 4.1765 | 3.8948 | 1.2302 | 1 | 2.8948 | 69.311
2010-02-09 | 4:27 | 0 | 20.217 | 0 | 1 | 0 | 47.833 | 45.931 | 30.117 | 29.803 | 22.118 | 25.009 | 8.31 | 1 | 0 | 54.072 | 53.337 | 43.499 | 24.19 | 0 | 0 | 52.168 | 32.665 | [5 empty] | 0 | 18.03 | 48 | 4.1765 | 3.8948 | 1.2302 | 1 | 2.8948 | 69.311
2010-02-09 | 4:28 | 0 | 20.217 | 0 | 1 | 0 | 46.916 | 42.042 | 30.117 | 29.827 | 17.228 | 25.058 | 8.31 | 0 | 0 | 54.072 | 53.316 | 43.477 | 24.119 | 0 | 0 | 52.123 | 32.665 | [5 empty] | 0 | 17.089 | 49 | 4.1765 | 3.8948 | 1.2302 | 1 | 2.8948 | 69.311
2010-02-09 | 4:29 | 0 | 20.184 | 0 | 1 | 0 | 37.665 | 38.44 | 30.085 | 29.795 | 15.762 | 25.002 | 8.278 | 0 | 0 | 54.042 | 53.286 | 43.446 | 24.134 | 0 | 0 | 52.046 | 32.589 | [5 empty] | 0 | 7.87 | 50 | 4.1858 | 3.9036 | 1.2306 | 1 | 2.9036 | 69.3683
2010-02-09 | 4:30 | 1 | 20.217 | 0 | 1 | 0 | 36.497 | 43.877 | 30.092 | 29.876 | 29.273 | 25.083 | 8.288 | 1 | 0 | 54.049 | 53.337 | 43.499 | 24.239 | 0 | 0 | 52.123 | 32.62 | [5 empty] | 20.217 | 6.621 | 51 | 4.1829 | 3.9009 | 1.2305 | 1 | 2.9009 | 69.3504
2010-02-09 | 4:31 | 0 | 20.217 | 0 | 1 | 0 | 52.789 | 44.739 | 30.166 | 29.852 | 20.094 | 25.034 | 8.31 | 1 | 0 | 54.026 | 53.316 | 43.477 | 24.166 | 0 | 0 | 52.1 | 32.62 | [5 empty] | 0 | 22.937 | 52 | 4.1765 | 3.8948 | 1.2302 | 1 | 2.8948 | 69.311
2010-02-09 | 4:32 | 0 | 20.217 | 0 | 1 | 0 | 42.913 | 39.576 | 30.092 | 29.898 | 16.71 | 25.058 | 8.263 | 0 | 0 | 54.049 | 53.316 | 43.499 | 24.215 | 0 | 0 | 52.077 | 32.62 | [5 empty] | 0 | 13.015 | 53 | 4.1902 | 3.9078 | 1.2308 | 1 | 2.9078 | 69.3951
2010-02-09 | 4:33 | 0 | 20.217 | 0 | 1 | 0 | 35.816 | 40.045 | 30.092 | 29.898 | 26.576 | 25.083 | 8.288 | 0 | 0 | 54.049 | 53.316 | 43.477 | 24.239 | 0 | 0 | 52.077 | 32.62 | [5 empty] | 0 | 5.918 | 54 | 4.1829 | 3.9009 | 1.2305 | 1 | 2.9009 | 69.3504
2010-02-09 | 4:34 | 0 | 20.217 | 0 | 1 | 0 | 44.018 | 46.253 | 30.021 | 29.803 | 23.298 | 25.034 | 8.212 | 1 | 0 | 54.049 | 53.316 | 43.477 | 24.166 | 0 | 0 | 52.1 | 32.62 | [5 empty] | 0 | 14.215 | 55 | 4.2051 | 3.9219 | 1.2314 | 1 | 2.9219 | 69.4857
2010-02-09 | 4:35 | 0 | 20.184 | 0 | 1 | 0 | 49.754 | 43.068 | 30.06 | 29.891 | 18.48 | 24.977 | 8.255 | 0 | 0 | 54.019 | 53.286 | 43.468 | 24.254 | 0 | 0 | 52.07 | 32.565 | [5 empty] | 0 | 19.863 | 56 | 4.1925 | 3.91 | 1.2309 | 1 | 2.91 | 69.4093
2010-02-09 | 4:36 | 0 | 20.217 | 0 | 1 | 0 | 39.318 | 38.588 | 30.068 | 29.898 | 17.673 | 25.034 | 8.288 | 0 | 0 | 54.049 | 53.316 | 43.499 | 24.166 | 0 | 0 | 52.1 | 32.641 | [5 empty] | 0 | 9.42 | 57 | 4.1829 | 3.9009 | 1.2305 | 1 | 2.9009 | 69.3504
2010-02-09 | 4:37 | 0 | 20.209 | 0 | 1 | 0 | 37.782 | 42.927 | 30.085 | 29.891 | 26.953 | 24.953 | 8.255 | 1 | 0 | 54.019 | 53.286 | 43.446 | 24.207 | 0 | 0 | 52.07 | 32.634 | [5 empty] | 0 | 7.891 | 58 | 4.1925 | 3.91 | 1.2309 | 1 | 2.91 | 69.4093
2010-02-09 | 4:38 | 0 | 20.184 | 0 | 1 | 1 | 51.404 | 45.901 | 30.109 | 29.844 | 19.417 | 25.002 | 8.255 | 0 | 0 | 54.019 | 53.262 | 43.468 | 24.229 | 0 | 0 | 52.114 | 32.61 | [5 empty] | 0 | 21.56 | 59 | 4.1925 | 3.91 | 1.2309 | 1 | 2.91 | 69.4093
2010-02-09 | 4:39 | 0 | 20.209 | 0 | 1 | 0 | 41.377 | 40.93 | 30.06 | 29.844 | 15.465 | 25.002 | 8.205 | 1 | 0 | 53.995 | 53.239 | 43.422 | 24.254 | 0 | 0 | 52.114 | 32.565 | [5 empty] | 0 | 11.533 | 0 | 4.2071 | 3.9239 | 1.2315 | 1 | 2.9239 | 69.4981
2010-02-09 | 4:40 | 0 | 20.184 | 0 | 1 | 0 | 35.971 | 41.071 | 30.036 | 29.844 | 28.542 | 24.977 | 8.23 | 0 | 0 | 53.972 | 53.262 | 43.422 | 24.207 | 0 | 0 | 52.114 | 32.565 | [5 empty] | 0 | 6.127 | 1 | 4.1998 | 3.9169 | 1.2657 | 1.0345 | 2.8825 | 68.6327
2010-02-09 | 4:41 | 0 | 20.204 | 0 | 1 | 0 | 52.177 | 45.847 | 30.102 | 29.837 | 19.118 | 25.021 | 8.225 | 1 | 0 | 54.012 | 53.255 | 43.439 | 24.082 | 0 | 0 | 52.107 | 32.582 | [5 empty] | 0 | 22.34 | 2 | 4.2013 | 3.9183 | 1.2657 | 1.0345 | 2.8838 | 68.6419
2010-02-09 | 4:42 | 0 | 20.172 | 0 | 1 | 0 | 44.718 | 42.092 | 30.023 | 29.83 | 15.257 | 24.94 | 8.17 | 0 | 0 | 53.958 | 53.225 | 43.336 | 24.146 | 0 | 0 | 52.056 | 32.551 | [5 empty] | 0 | 14.888 | 3 | 4.2173 | 3.9335 | 1.2664 | 1.0345 | 2.8991 | 68.7422
2010-02-09 | 4:43 | 0 | 20.179 | 0 | 1 | 0 | 36.648 | 40.195 | 30.102 | 29.886 | 27.14 | 25.021 | 8.275 | 0 | 0 | 54.012 | 53.255 | 43.439 | 24.224 | 0 | 0 | 52.154 | 32.558 | [5 empty] | 0 | 6.762 | 4 | 4.1867 | 3.9045 | 1.2651 | 1.0345 | 2.87 | 68.55
2010-02-09 | 4:44 | 1 | 20.172 | 0 | 1 | 0 | 46.62 | 46.048 | 30.144 | 29.854 | 21.978 | 24.965 | 8.217 | 1 | 0 | 53.981 | 53.225 | 43.408 | 24.17 | 0 | 0 | 52.1 | 32.551 | [5 empty] | 20.172 | 16.766 | 5 | 4.2036 | 3.9205 | 1.2658 | 1.0345 | 2.8861 | 68.6565
2010-02-09 | 4:45 | 0 | 20.172 | 0 | 1 | 0 | 47.355 | 44.324 | 30.094 | 29.879 | 17.084 | 25.011 | 8.217 | 1 | 0 | 53.981 | 53.202 | 43.432 | 24.193 | 0 | 0 | 52.056 | 32.505 | [5 empty] | 0 | 17.476 | 6 | 4.2036 | 3.9205 | 1.2658 | 1.0345 | 2.8861 | 68.6565
2010-02-09 | 4:46 | 0 | 20.197 | 0 | 1 | 0 | 37.98 | 39.813 | 30.119 | 29.903 | 24.916 | 24.989 | 8.243 | 0 | 0 | 53.958 | 53.202 | 43.432 | 24.05 | 0 | 0 | 52.077 | 32.505 | [5 empty] | 0 | 8.077 | 7 | 4.196 | 3.9133 | 1.2655 | 1.0345 | 2.8789 | 68.6089
2010-02-09 | 4:47 | 0 | 20.172 | 0 | 1 | 0 | 41.669 | 43.877 | 30.168 | 29.854 | 24.291 | 25.011 | 8.243 | 0 | 0 | 53.958 | 53.202 | 43.384 | 24.05 | 0 | 0 | 52.032 | 32.527 | [5 empty] | 0 | 11.815 | 8 | 4.196 | 3.9133 | 1.2655 | 1.0345 | 2.8789 | 68.6089
2010-02-09 | 4:48 | 0 | 20.172 | 0 | 1 | 0 | 51.253 | 45.107 | 30.193 | 29.903 | 17.157 | 24.989 | 8.217 | 1 | 0 | 53.958 | 53.202 | 43.408 | 24.146 | 0 | 0 | 52.032 | 32.551 | [5 empty] | 0 | 21.35 | 9 | 4.2036 | 3.9205 | 1.2658 | 1.0345 | 2.8861 | 68.6565
2010-02-09 | 4:49 | 0 | 20.172 | 0 | 1 | 0 | 40.494 | 40.353 | 30.144 | 29.928 | 14.49 | 25.036 | 8.268 | 0 | 0 | 53.958 | 53.202 | 43.408 | 24.17 | 0 | 0 | 52.032 | 32.551 | [5 empty] | 0 | 10.566 | 10 | 4.1888 | 3.9064 | 1.2652 | 1.0345 | 2.8719 | 68.5629
2010-02-09 | 4:50 | 0 | 20.172 | 0 | 1 | 0 | 36.241 | 42.375 | 30.119 | 29.879 | 28.721 | 24.965 | 8.217 | 0 | 0 | 53.935 | 53.132 | 43.36 | 24.146 | 0 | 0 | 51.962 | 32.505 | [5 empty] | 0 | 6.362 | 11 | 4.2036 | 3.9205 | 1.2658 | 1.0345 | 2.8861 | 68.6565
2010-02-09 | 4:51 | 0 | 20.172 | 0 | 1 | 0 | 52.466 | 46.461 | 30.168 | 29.928 | 18.912 | 24.989 | 8.243 | 1 | 0 | 53.935 | 53.178 | 43.384 | 24.217 | 0 | 0 | 52.032 | 32.551 | [5 empty] | 0 | 22.538 | 12 | 4.196 | 3.9133 | 1.2655 | 1.0345 | 2.8789 | 68.6089
2010-02-09 | 4:52 | 0 | 20.139 | 0 | 1 | 0 | 43.941 | 41.92 | 30.183 | 29.896 | 15.94 | 24.933 | 8.235 | 0 | 0 | 53.928 | 53.148 | 43.401 | 24.114 | 0 | 0 | 51.979 | 32.52 | [5 empty] | 0 | 14.045 | 13 | 4.1984 | 3.9156 | 1.2656 | 1.0345 | 2.8811 | 68.6236
2010-02-09 | 4:53 | 0 | 20.197 | 0 | 1 | 0 | 36.383 | 40.329 | 30.193 | 29.95 | 27.132 | 25.011 | 8.243 | 1 | 0 | 53.935 | 53.178 | 43.384 | 24.17 | 0 | 0 | 52.032 | 32.551 | [5 empty] | 0 | 6.433 | 14 | 4.196 | 3.9133 | 1.2655 | 1.0345 | 2.8789 | 68.6089
2010-02-09 | 4:54 | 0 | 20.139 | 1 | 1 | 0 | 47.92 | 46.155 | 30.183 | 29.918 | 21.777 | 24.908 | 8.235 | 0 | 0 | 53.904 | 53.125 | 43.401 | 24.139 | 0 | 0 | 52.002 | 32.52 | [5 empty] | 0 | 18.002 | 15 | 4.1984 | 3.9156 | 1.2656 | 1.0345 | 2.8811 | 68.6236
2010-02-09 | 4:55 | 0 | 20.164 | 0 | 1 | 0 | 48.562 | 44.011 | 30.161 | 29.942 | 16.385 | 24.958 | 8.235 | 1 | 0 | 53.904 | 53.148 | 43.377 | 24.161 | 0 | 0 | 52.002 | 32.52 | [5 empty] | 0 | 18.62 | 16 | 4.1984 | 3.9156 | 1.2656 | 1.0345 | 2.8811 | 68.6236
2010-02-09 | 4:56 | 0 | 20.164 | 0 | 1 | 0 | 38.559 | 39.71 | 30.183 | 29.896 | 21.128 | 24.933 | 8.26 | 0 | 0 | 53.881 | 53.148 | 43.377 | 24.234 | 0 | 0 | 52.002 | 32.495 | [5 empty] | 0 | 8.663 | 17 | 4.1911 | 3.9086 | 1.2653 | 1.0345 | 2.8741 | 68.5776
2010-02-09 | 4:57 | 0 | 20.139 | 0 | 1 | 0 | 38.818 | 44.386 | 30.183 | 29.918 | 25.583 | 24.958 | 8.235 | 1 | 0 | 53.858 | 53.125 | 43.353 | 24.139 | 0 | 0 | 52.002 | 32.52 | [5 empty] | 0 | 8.9 | 18 | 4.1984 | 3.9156 | 1.2656 | 1.0345 | 2.8811 | 68.6236
2010-02-09 | 4:58 | 0 | 20.139 | 0 | 1 | 0 | 51.246 | 46.018 | 30.183 | 29.896 | 17.497 | 24.884 | 8.137 | 0 | 0 | 53.881 | 53.125 | 43.401 | 24.161 | 0 | 0 | 52.002 | 32.495 | [5 empty] | 0 | 21.35 | 19 | 4.2269 | 3.9427 | 1.2668 | 1.0345 | 2.9082 | 68.802
2010-02-09 | 4:59 | 0 | 20.114 | 0 | 1 | 0 | 41.049 | 40.767 | 30.183 | 29.918 | 14.902 | 24.933 | 8.185 | 1 | 0 | 53.881 | 53.101 | 43.329 | 24.185 | 0 | 0 | 51.979 | 32.495 | [5 empty] | 0 | 11.131 | 20 | 4.2129 | 3.9294 | 1.2662 | 1.0345 | 2.8949 | 68.7149
2010-02-09 | 5:00 | 1 | 20.172 | 0 | 1 | 0 | 35.67 | 41.238 | 30.183 | 29.918 | 28.908 | 24.958 | 8.21 | 0 | 0 | 53.881 | 53.101 | 43.329 | 24.161 | 0 | 0 | 51.979 | 32.495 | [5 empty] | 20.172 | 5.752 | 21 | 4.2056 | 3.9225 | 1.2659 | 1.0345 | 2.888 | 68.6693
2010-02-09 | 5:01 | 0 | 20.179 | 0 | 1 | 0 | 51.673 | 45.917 | 30.222 | 29.935 | 20.515 | 25.019 | 8.25 | 0 | 0 | 53.874 | 53.118 | 43.391 | 24.153 | 0 | 0 | 51.995 | 32.512 | [5 empty] | 0 | 21.738 | 22 | 4.194 | 3.9114 | 1.2654 | 1.0345 | 2.8769 | 68.596
2010-02-09 | 5:02 | 0 | 20.121 | 0 | 1 | 0 | 45.04 | 42.209 | 30.19 | 29.903 | 16.22 | 24.891 | 8.217 | 1 | 0 | 53.867 | 53.087 | 43.36 | 24.168 | 0 | 0 | 51.986 | 32.48 | [5 empty] | 0 | 15.137 | 23 | 4.2036 | 3.9205 | 1.2658 | 1.0345 | 2.8861 | 68.6565
2010-02-09 | 5:03 | 0 | 20.154 | 0 | 1 | 0 | 36.93 | 39.772 | 30.175 | 29.957 | 26.681 | 25.019 | 8.298 | 0 | 0 | 53.874 | 53.118 | 43.367 | 24.153 | 0 | 0 | 51.995 | 32.536 | [5 empty] | 0 | 6.973 | 24 | 4.18 | 3.8981 | 1.2649 | 1.0345 | 2.8636 | 68.5075
2010-02-09 | 5:04 | 0 | 20.159 | 0 | 1 | 0 | 45.212 | 45.555 | 30.276 | 29.987 | 23.121 | 24.977 | 8.328 | 1 | 0 | 53.925 | 53.122 | 43.374 | 24.207 | 0 | 0 | 52.044 | 32.565 | [5 empty] | 0 | 15.225 | 25 | 4.1713 | 3.8898 | 1.2645 | 1.0345 | 2.8553 | 68.4519
2010-02-09 | 5:05 | 0 | 20.179 | 0 | 1 | 0 | 49.129 | 44.566 | 30.246 | 29.982 | 17.685 | 24.972 | 8.323 | 0 | 0 | 53.874 | 53.094 | 43.367 | 24.129 | 0 | 0 | 51.995 | 32.488 | [5 empty] | 0 | 19.147 | 26 | 4.1727 | 3.8912 | 1.2646 | 1.0345 | 2.8567 | 68.4612
2010-02-09 | 5:06 | 0 | 20.154 | 0 | 1 | 0 | 39.045 | 39.868 | 30.222 | 30.006 | 18.178 | 24.972 | 8.323 | 1 | 0 | 53.874 | 53.118 | 43.322 | 24.2 | 0 | 0 | 51.972 | 32.512 | [5 empty] | 0 | 9.039 | 27 | 4.1727 | 3.8912 | 1.2646 | 1.0345 | 2.8567 | 68.4612
2010-02-09 | 5:07 | 0 | 20.179 | 0 | 1 | 0 | 38.129 | 43.346 | 30.222 | 29.982 | 26.875 | 24.972 | 8.348 | 0 | 0 | 53.851 | 53.071 | 43.346 | 24.224 | 0 | 0 | 51.972 | 32.512 | [5 empty] | 0 | 8.147 | 28 | 4.1655 | 3.8843 | 1.2643 | 1.0345 | 2.8498 | 68.4148
2010-02-09 | 5:08 | 0 | 20.154 | 0 | 1 | 0 | 52.385 | 45.871 | 30.246 | 30.006 | 18.573 | 24.948 | 8.323 | 1 | 0 | 53.874 | 53.094 | 43.367 | 24.178 | 0 | 0 | 51.972 | 32.512 | [5 empty] | 0 | 22.379 | 29 | 4.1727 | 3.8912 | 1.2646 | 1.0345 | 2.8567 | 68.4612
2010-02-09 | 5:09 | 0 | 20.179 | 0 | 1 | 0 | 42.099 | 40.97 | 30.246 | 29.982 | 15.387 | 24.972 | 8.348 | 0 | 0 | 53.874 | 53.094 | 43.367 | 24.178 | 0 | 0 | 51.948 | 32.536 | [5 empty] | 0 | 12.117 | 30 | 4.1655 | 3.8843 | 1.2643 | 1.0345 | 2.8498 | 68.4148
2010-02-09 | 5:10 | 0 | 20.179 | 0 | 1 | 0 | 35.753 | 41.09 | 30.222 | 30.006 | 28.344 | 24.997 | 8.323 | 0 | 0 | 53.874 | 53.071 | 43.346 | 24.153 | 0 | 0 | 51.925 | 32.512 | [5 empty] | 0 | 5.747 | 31 | 4.1727 | 3.8912 | 1.2646 | 1.0345 | 2.8567 | 68.4612
2010-02-09 | 5:11 | 0 | 20.179 | 0 | 1 | 0 | 49.999 | 46.421 | 30.246 | 29.982 | 21.262 | 24.948 | 8.323 | 1 | 0 | 53.851 | 53.071 | 43.367 | 24.104 | 0 | 0 | 51.972 | 32.488 | [5 empty] | 0 | 20.017 | 32 | 4.1727 | 3.8912 | 1.2646 | 1.0345 | 2.8567 | 68.4612
2010-02-09 | 5:12 | 0 | 20.121 | 0 | 1 | 0 | 45.52 | 42.867 | 30.168 | 29.974 | 17.454 | 24.916 | 8.29 | 0 | 0 | 53.82 | 53.017 | 43.336 | 24.048 | 0 | 0 | 51.941 | 32.456 | [5 empty] | 0 | 15.546 | 33 | 4.1824 | 3.9003 | 1.265 | 1.0345 | 2.8658 | 68.5223
2010-02-09 | 5:13 | 0 | 20.146 | 0 | 1 | 0 | 37.134 | 39.554 | 30.239 | 29.974 | 26.892 | 24.916 | 8.366 | 0 | 0 | 53.797 | 53.017 | 43.291 | 24.121 | 0 | 0 | 51.918 | 32.407 | [5 empty] | 0 | 7.16 | 34 | 4.1602 | 3.8793 | 1.2641 | 1.0345 | 2.8448 | 68.3812
2010-02-09 | 5:14 | 1 | 20.179 | 0 | 1 | 0 | 43.649 | 44.818 | 30.246 | 30.031 | 23.695 | 24.948 | 8.323 | 1 | 0 | 53.827 | 53.071 | 43.346 | 24.178 | 0 | 0 | 51.902 | 32.439 | [5 empty] | 20.179 | 13.618 | 35 | 4.1727 | 3.8912 | 1.2646 | 1.0345 | 2.8567 | 68.4612
2010-02-09 | 5:15 | 0 | 20.096 | 0 | 1 | 0 | 50.06 | 44.58 | 30.215 | 30.023 | 17.132 | 24.965 | 8.341 | 0 | 0 | 53.797 | 53.017 | 43.315 | 24.097 | 0 | 0 | 51.871 | 32.382 | [5 empty] | 0 | 20.037 | 36 | 4.1675 | 3.8862 | 1.2644 | 1.0345 | 2.8517 | 68.4278
2010-02-09 | 5:16 | 0 | 20.121 | 0 | 1 | 0 | 39.6 | 39.813 | 30.264 | 29.974 | 14.837 | 24.94 | 8.341 | 1 | 0 | 53.797 | 53.017 | 43.315 | 24.146 | 0 | 0 | 51.848 | 32.431 | [5 empty] | 0 | 9.626 | 37 | 4.1675 | 3.8862 | 1.2644 | 1.0345 | 2.8517 | 68.4278
2010-02-09 | 5:17 | 0 | 20.121 | 0 | 1 | 0 | 36.71 | 42.867 | 30.288 | 29.974 | 28.65 | 24.916 | 8.366 | 0 | 0 | 53.776 | 53.017 | 43.267 | 24.072 | 0 | 0 | 51.871 | 32.407 | [5 empty] | 0 | 6.736 | 38 | 4.1602 | 3.8793 | 1.2641 | 1.0345 | 2.8448 | 68.3812
2010-02-09 | 5:18 | 0 | 20.146 | 0 | 1 | 0 | 51.71 | 46.139 | 30.288 | 29.974 | 19.923 | 24.891 | 8.366 | 1 | 0 | 53.82 | 52.996 | 43.267 | 24.121 | 0 | 0 | 51.871 | 32.431 | [5 empty] | 0 | 21.736 | 39 | 4.1602 | 3.8793 | 1.2641 | 1.0345 | 2.8448 | 68.3812
2010-02-09 | 5:19 | 0 | 20.146 | 0 | 1 | 0 | 42.375 | 41.339 | 30.239 | 30.023 | 17.356 | 24.94 | 8.414 | 0 | 0 | 53.776 | 53.017 | 43.291 | 24.097 | 0 | 0 | 51.848 | 32.48 | [5 empty] | 0 | 12.352 | 40 | 4.1462 | 3.866 | 1.2635 | 1.0345 | 2.8315 | 68.2913
2010-02-09 | 5:20 | 0 | 20.146 | 0 | 1 | 0 | 35.629 | 40.471 | 30.264 | 30.045 | 27.566 | 24.965 | 8.464 | 0 | 0 | 53.776 | 52.996 | 43.336 | 24.072 | 0 | 0 | 51.848 | 32.48 | [5 empty] | 0 | 5.584 | 41 | 4.1317 | 3.8522 | 1.2629 | 1.0345 | 2.8177 | 68.197
2010-02-09 | 5:21 | 0 | 20.177 | 0 | 1 | 0 | 45.639 | 45.754 | 30.293 | 30.053 | 24.151 | 25.041 | 8.519 | 1 | 0 | 53.804 | 53.024 | 43.365 | 24.126 | 0 | 0 | 51.876 | 32.485 | [5 empty] | 0 | 15.586 | 42 | 4.1157 | 3.8369 | 1.2623 | 1.0345 | 2.8025 | 68.0924
2010-02-09 | 5:22 | 0 | 20.177 | 0 | 1 | 0 | 50.431 | 42.944 | 30.318 | 30.028 | 19.236 | 25.041 | 8.592 | 0 | 0 | 53.804 | 53.045 | 43.319 | 24.102 | 0 | 0 | 51.899 | 32.485 | [5 empty] | 0 | 20.403 | 43 | 4.0944 | 3.8167 | 1.2614 | 1.0345 | 2.7823 | 67.9525
2010-02-09 | 5:23 | 0 | 20.116 | 0 | 1 | 0 | 39.643 | 38.703 | 30.234 | 30.041 | 17.102 | 25.056 | 8.532 | 1 | 0 | 53.748 | 52.968 | 43.31 | 24.116 | 0 | 0 | 51.89 | 32.451 | [5 empty] | 0 | 9.602 | 44 | 4.1119 | 3.8333 | 1.2621 | 1.0345 | 2.7989 | 68.0676
2010-02-09 | 5:24 | 0 | 20.126 | 0 | 1 | 0 | 37.232 | 43.389 | 30.318 | 30.075 | 28.486 | 25.065 | 8.642 | 0 | 0 | 53.78 | 53.001 | 43.319 | 24.102 | 0 | 0 | 51.899 | 32.461 | [5 empty] | 0 | 7.157 | 45 | 4.0798 | 3.8029 | 1.2608 | 1.0345 | 2.7684 | 67.8557
2010-02-09 | 5:25 | 0 | 20.151 | 0 | 1 | 0 | 51.923 | 46.557 | 30.318 | 30.075 | 19.855 | 25.09 | 8.642 | 1 | 0 | 53.78 | 53.001 | 43.295 | 24.173 | 0 | 0 | 51.876 | 32.485 | [5 empty] | 0 | 21.848 | 46 | 4.0798 | 3.8029 | 1.2608 | 1.0345 | 2.7684 | 67.8557
2010-02-09 | 5:26 | 0 | 20.151 | 0 | 1 | 0 | 42.214 | 41.439 | 30.318 | 30.075 | 16.594 | 25.09 | 8.642 | 0 | 0 | 53.78 | 53.001 | 43.295 | 24.222 | 0 | 0 | 51.855 | 32.461 | [5 empty] | 0 | 12.139 | 47 | 4.0798 | 3.8029 | 1.2608 | 1.0345 | 2.7684 | 67.8557
2010-02-09 | 5:27 | 0 | 20.141 | 0 | 1 | 0 | 35.765 | 40.793 | 30.21 | 30.041 | 28.476 | 25.102 | 8.607 | 0 | 0 | 53.724 | 52.968 | 43.286 | 24.116 | 0 | 0 | 51.799 | 32.426 | [5 empty] | 0 | 5.724 | 48 | 4.09 | 3.8126 | 1.2612 | 1.0345 | 2.7781 | 67.9235
2010-02-09 | 5:28 | 0 | 20.177 | 0 | 1 | 0 | 50.111 | 45.962 | 30.293 | 30.053 | 21.5 | 25.137 | 8.667 | 1 | 0 | 53.757 | 53.024 | 43.319 | 24.197 | 0 | 0 | 51.808 | 32.485 | [5 empty] | 0 | 20.058 | 49 | 4.0726 | 3.796 | 1.2605 | 1.0345 | 2.7615 | 67.8071
2010-02-09 | 5:29 | 0 | 20.151 | 0 | 1 | 0 | 46.281 | 42.824 | 30.34 | 30.075 | 17.285 | 25.161 | 8.667 | 0 | 0 | 53.78 | 53.001 | 43.295 | 24.173 | 0 | 0 | 51.808 | 32.485 | [5 empty] | 0 | 16.206 | 50 | 4.0726 | 3.796 | 1.2605 | 1.0345 | 2.7615 | 67.8071
2010-02-09 | 5:30 | 0 | 20.151 | 0 | 1 | 0 | 37.538 | 39.583 | 30.269 | 30.075 | 21.91 | 25.21 | 8.74 | 1 | 0 | 53.757 | 53.001 | 43.248 | 24.126 | 0 | 0 | 51.832 | 32.461 | [5 empty] | 0 | 7.463 | 51 | 4.0513 | 3.7758 | 1.2597 | 1.0345 | 2.7413 | 67.6641
2010-02-09 | 5:31 | 1 | 20.151 | 0 | 1 | 0 | 38.313 | 45.068 | 30.244 | 30.075 | 27.907 | 25.161 | 8.816 | 0 | 0 | 53.734 | 53.001 | 43.272 | 24.197 | 0 | 0 | 51.876 | 32.461 | [5 empty] | 20.151 | 8.238 | 52 | 4.0292 | 3.7547 | 1.2588 | 1.0345 | 2.7202 | 67.5137
2010-02-09 | 5:32 | 0 | 20.116 | 0 | 1 | 0 | 53.15 | 44.918 | 30.283 | 30.065 | 20.066 | 25.161 | 8.791 | 1 | 0 | 53.734 | 53.024 | 43.272 | 24.246 | 0 | 0 | 51.832 | 32.461 | [5 empty] | 0 | 23.085 | 53 | 4.0365 | 3.7617 | 1.259 | 1.0345 | 2.7272 | 67.5634
2010-02-09 | 5:33 | 0 | 20.116 | 0 | 1 | 0 | 42.487 | 39.667 | 30.259 | 30.065 | 17.522 | 25.102 | 8.781 | 0 | 0 | 53.701 | 52.945 | 43.286 | 24.163 | 0 | 0 | 51.776 | 32.402 | [5 empty] | 0 | 12.422 | 54 | 4.0394 | 3.7644 | 1.2592 | 1.0345 | 2.7299 | 67.5832
2010-02-09 | 5:34 | 0 | 20.177 | 0 | 1 | 0 | 35.823 | 40.923 | 30.269 | 30.075 | 26.029 | 25.186 | 8.838 | 0 | 0 | 53.734 | 52.954 | 43.272 | 24.173 | 0 | 0 | 51.832 | 32.461 | [5 empty] | 0 | 5.748 | 55 | 4.0228 | 3.7486 | 1.2585 | 1.0345 | 2.7142 | 67.4698
2010-02-09 | 5:35 | 0 | 20.116 | 0 | 1 | 0 | 41.64 | 46.799 | 30.234 | 30.065 | 24.982 | 25.2 | 8.781 | 0 | 0 | 53.701 | 52.945 | 43.286 | 24.163 | 0 | 0 | 51.799 | 32.402 | [5 empty] | 0 | 11.575 | 56 | 4.0394 | 3.7644 | 1.2592 | 1.0345 | 2.7299 | 67.5832
2010-02-09 | 5:36 | 0 | 20.177 | 0 | 1 | 1 | 50.777 | 43.178 | 30.269 | 30.053 | 18.965 | 25.186 | 8.816 | 1 | 0 | 53.734 | 52.954 | 43.319 | 24.197 | 0 | 0 | 51.832 | 32.436 | [5 empty] | 0 | 20.724 | 57 | 4.0292 | 3.7547 | 1.2588 | 1.0345 | 2.7202 | 67.5137
2010-02-09 | 5:37 | 0 | 20.141 | 0 | 1 | 0 | 40.136 | 38.351 | 30.234 | 30.018 | 16.757 | 25.176 | 8.828 | 0 | 0 | 53.678 | 52.945 | 43.286 | 24.188 | 0 | 0 | 51.752 | 32.426 | [5 empty] | 0 | 10.118 | 0 | 4.0257 | 3.7514 | 1.2586 | 1.0345 | 2.7169 | 67.4898
2010-02-09 | 5:38 | 0 | 20.151 | 0 | 1 | 0 | 34.859 | 41.839 | 30.269 | 30.075 | 28.126 | 25.21 | 8.939 | 1 | 0 | 53.71 | 52.954 | 43.202 | 24.222 | 0 | 0 | 51.762 | 32.51 | [5 empty] | 0 | 4.784 | 1 | 3.9934 | 3.7207 | 3.2228 | 3 | 0.72068 | 18.0471
2010-02-09 | 5:39 | 0 | 20.116 | 0 | 1 | 0 | 48.405 | 46.02 | 30.259 | 30.018 | 22.814 | 25.176 | 8.904 | 0 | 0 | 53.701 | 52.898 | 43.214 | 24.163 | 0 | 0 | 51.776 | 32.475 | [5 empty] | 0 | 18.387 | 2 | 4.0036 | 3.7304 | 3.2232 | 3 | 0.73037 | 18.2431
2010-02-09 | 5:40 | 0 | 20.141 | 0 | 1 | 0 | 47.122 | 41.43 | 30.259 | 30.018 | 19.078 | 25.2 | 8.929 | 1 | 0 | 53.678 | 52.898 | 43.238 | 24.139 | 0 | 0 | 51.822 | 32.475 | [5 empty] | 0 | 17.104 | 3 | 3.9963 | 3.7235 | 3.2229 | 3 | 0.72345 | 18.1032
2010-02-09 | 5:41 | 0 | 20.073 | 0 | 1 | 0 | 37.791 | 38.215 | 30.168 | 30.023 | 17.58 | 25.134 | 8.984 | 0 | 0 | 53.615 | 52.859 | 43.173 | 24.097 | 0 | 0 | 51.757 | 32.431 | [5 empty] | 0 | 7.768 | 4 | 3.9803 | 3.7082 | 3.2223 | 3 | 0.70823 | 17.7935
2010-02-09 | 5:42 | 0 | 20.099 | 0 | 1 | 0 | 35.629 | 44.066 | 30.217 | 29.974 | 30.023 | 25.11 | 9.034 | 0 | 0 | 53.638 | 52.859 | 43.15 | 24.097 | 0 | 0 | 51.757 | 32.431 | [5 empty] | 0 | 5.655 | 5 | 3.9657 | 3.6944 | 3.2217 | 3 | 0.69439 | 17.5099
2010-02-09 | 5:43 | 0 | 20.099 | 0 | 1 | 0 | 52.698 | 44.855 | 30.193 | 29.974 | 21.64 | 25.134 | 9.06 | 1 | 0 | 53.591 | 52.835 | 43.173 | 24.097 | 0 | 0 | 51.689 | 32.456 | [5 empty] | 0 | 22.724 | 6 | 3.9581 | 3.6872 | 3.2214 | 3 | 0.68719 | 17.3615
2010-02-09 | 5:44 | 0 | 20.099 | 0 | 1 | 0 | 43.738 | 39.554 | 30.168 | 29.928 | 18.444 | 25.11 | 9.107 | 0 | 0 | 53.591 | 52.835 | 43.173 | 24.121 | 0 | 0 | 51.666 | 32.431 | [5 empty] | 0 | 13.81 | 7 | 3.9444 | 3.6742 | 3.2208 | 3 | 0.67418 | 17.092
2010-02-09 | 5:45 | 0 | 20.073 | 0 | 1 | 0 | 36.194 | 39.53 | 30.168 | 29.952 | 26.267 | 25.134 | 9.183 | 1 | 0 | 53.591 | 52.835 | 43.173 | 24.097 | 0 | 0 | 51.643 | 32.409 | [5 empty] | 0 | 6.242 | 8 | 3.9223 | 3.6531 | 3.2199 | 3 | 0.65315 | 16.6521
2010-02-09 | 5:46 | 0 | 20.073 | 0 | 1 | 0 | 41.458 | 46.071 | 30.144 | 29.974 | 25.519 | 25.159 | 9.133 | 0 | 0 | 53.568 | 52.835 | 43.173 | 24.097 | 0 | 0 | 51.619 | 32.409 | [5 empty] | 0 | 11.484 | 9 | 3.9369 | 3.667 | 3.2205 | 3 | 0.66699 | 16.942
2010-02-09 | 5:47 | 0 | 20.073 | 0 | 1 | 0 | 49.969 | 43.456 | 30.144 | 29.928 | 20.291 | 25.159 | 9.208 | 0 | 0 | 53.568 | 52.812 | 43.15 | 24.097 | 0 | 0 | 51.643 | 32.409 | [5 empty] | 0 | 20.041 | 10 | 3.915 | 3.6462 | 3.2196 | 3 | 0.64623 | 16.5063
2010-02-09 | 5:48 | 0 | 20.043 | 0 | 1 | 0 | 39.574 | 38.538 | 30.068 | 29.923 | 18.487 | 25.105 | 9.226 | 1 | 0 | 53.563 | 52.807 | 43.121 | 24.045 | 0 | 0 | 51.615 | 32.355 | [5 empty] | 0 | 9.651 | 11 | 3.9098 | 3.6412 | 3.2194 | 3 | 0.64124 | 16.401
2010-02-09 | 5:49 | 1 | 20.099 | 0 | 1 | 0 | 34.785 | 42.044 | 30.119 | 29.952 | 29.278 | 25.11 | 9.306 | 0 | 0 | 53.568 | 52.789 | 43.173 | 24.121 | 0 | 0 | 51.643 | 32.385 | [5 empty] | 20.099 | 4.833 | 12 | 3.8865 | 3.6191 | 3.2185 | 3 | 0.6191 | 15.9295
2010-02-09 | 5:50 | 0 | 20.099 | 0 | 1 | 0 | 50.427 | 45.544 | 30.097 | 29.903 | 22.437 | 25.134 | 9.331 | 1 | 0 | 53.568 | 52.789 | 43.173 | 24.17 | 0 | 0 | 51.643 | 32.36 | [5 empty] | 0 | 20.524 | 13 | 3.8792 | 3.6122 | 3.2182 | 3 | 0.61218 | 15.781
2010-02-09 | 5:51 | 0 | 20.073 | 0 | 1 | 0 | 44.489 | 40.801 | 30.072 | 29.903 | 19.035 | 25.205 | 9.354 | 0 | 0 | 53.591 | 52.812 | 43.15 | 24.17 | 0 | 0 | 51.643 | 32.431 | [5 empty] | 0 | 14.586 | 14 | 3.8725 | 3.6058 | 3.2179 | 3 | 0.60581 | 15.6439
2010-02-09 | 5:52 | 0 | 20.099 | 0 | 13 | 0 | 48.158 | 38.356 | 31.566 | 44.993 | 49.533 | 25.159 | 9.404 | 1 | 0 | 47.539 | 52.583 | 47.745 | 24.121 | 0 | 0 | 51.643 | 32.24 | [5 empty] | 0 | 3.165 | 15 | 3.858 | 3.592 | 3.2173 | 3 | 0.59197 | 15.3442
2010-02-09 | 5:53 | 1 | 20.073 | 1 | 15 | 0 | 59.299 | 38.004 | 37.323 | 50.312 | 56.27 | 25.183 | 9.429 | 3 | 0 | 58.938 | 52.17 | 52.399 | 24.146 | 0 | 0 | 51.619 | 32.046 | [5 empty] | 20.073 | 8.987 | 16 | 3.8507 | 3.5851 | 3.217 | 3 | 0.58505 | 15.1935
2010-02-09 | 5:54 | 1 | 20.099 | 0 | 15 | 0 | 67.279 | 37.863 | 42.681 | 56.496 | 56.766 | 25.23 | 9.429 | 1 | 0 | 67.099 | 52.354 | 57.147 | 24.121 | 0 | 0 | 51.596 | 34.902 | [5 empty] | 20.099 | 10.783 | 17 | 3.8507 | 3.5851 | 3.217 | 3 | 0.58505 | 15.1935
2010-02-09 | 5:55 | 1 | 20.043 | 0 | 14 | 0 | 71.278 | 37.717 | 45.882 | 60.234 | 56.827 | 25.154 | 9.424 | 1 | 0 | 71.211 | 53.083 | 60.3 | 24.092 | 0 | 0 | 51.568 | 38.045 | [5 empty] | 20.043 | 11.044 | 18 | 3.8521 | 3.5864 | 3.2171 | 3 | 0.58644 | 15.2237
2010-02-09 | 5:56 | 1 | 20.099 | 0 | 15 | 1 | 73.04 | 37.698 | 47.654 | 62.482 | 56.966 | 25.279 | 9.479 | 0 | 1 | 73.082 | 54.119 | 62.368 | 24.146 | 0 | 0 | 51.71 | 40.447 | [5 empty] | 20.099 | 10.558 | 19 | 3.8361 | 3.5712 | 3.2164 | 3 | 0.57121 | 14.8904
2010-02-09 | 5:57 | 1 | 20.068 | 0 | 15 | 0 | 73.802 | 37.6 | 48.818 | 63.753 | 57.097 | 25.274 | 9.424 | 1 | 0 | 73.957 | 55.076 | 63.598 | 24.166 | 0 | 0 | 51.937 | 42.088 | [5 empty] | 20.068 | 10.049 | 0 | 3.8521 | 3.5864 | 3.2171 | 3 | 0.58644 | 15.2237
2010-02-09 | 5:58 | 0 | 20.099 | 0 | 12 | 0 | 74.048 | 41.246 | 47.859 | 64.677 | 46.552 | 25.35 | 9.454 | 0 | 0 | 74.357 | 56.068 | 64.52 | 24.195 | 0 | 0 | 52.308 | 43.384 | [5 empty] | 0 | 9.371 | 1 | 3.8434 | 3.5781 | 1.0501 | 0.83333 | 2.7448 | 71.416
2010-02-09 | 5:59 | 0 | 20.124 | 1 | 1 | 0 | 72.007 | 64.23 | 35.794 | 64.543 | 32.071 | 25.423 | 9.502 | 0 | 0 | 72.313 | 56.832 | 63.646 | 24.266 | 0 | 0 | 52.721 | 43.573 | [5 empty] | 0 | 7.464 | 2 | 3.8294 | 3.5648 | 1.0495 | 0.83333 | 2.7315 | 71.3297
2010-02-09 | 6:00 | 0 | 20.068 | 0 | 1 | 0 | 67.873 | 69.652 | 32.475 | 61.22 | 27.922 | 25.441 | 9.424 | 0 | 0 | 69.541 | 57.32 | 60.435 | 24.261 | 0 | 0 | 53.127 | 43.262 | [5 empty] | 0 | 6.653 | 3 | 3.8521 | 3.5864 | 1.0504 | 0.83333 | 2.7531 | 71.4696
2010-02-09 | 6:01 | 0 | 20.031 | 0 | 1 | 0 | 65.376 | 70.426 | 30.992 | 46.739 | 25.404 | 25.404 | 9.51 | 1 | 0 | 67.459 | 57.573 | 57.103 | 24.273 | 0 | 0 | 53.435 | 42.824 | [5 empty] | 0 | 18.637 | 4 | 3.8271 | 3.5626 | 1.0494 | 0.83333 | 2.7293 | 71.3153
2010-02-09 | 6:02 | 0 | 20.086 | 0 | 0 | 0 | 64.55 | 69.992 | 30.636 | 43.606 | 25.772 | 25.387 | 9.565 | 0 | 0 | 65.985 | 57.781 | 54.516 | 24.278 | 0 | 0 | 53.736 | 42.43 | [5 empty] | 0 | 20.944 | 5 | 3.8111 | 3.5474 | 1.0488 | 0.83333 | 2.7141 | 71.2155
2010-02-09 | 6:03 | 0 | 20.056 | 0 | 0 | 0 | 64.098 | 68.275 | 30.727 | 44.608 | 25.019 | 25.333 | 9.61 | 0 | 0 | 64.949 | 57.911 | 52.632 | 24.224 | 0 | 0 | 53.96 | 42.001 | [5 empty] | 0 | 19.49 | 6 | 3.798 | 3.535 | 1.0482 | 0.83333 | 2.7016 | 71.1333
2010-02-09 | 6:04 | 0 | 20.031 | 0 | 0 | 0 | 63.648 | 66.631 | 30.945 | 45.25 | 22.876 | 25.333 | 9.61 | 0 | 0 | 64.187 | 58 | 51.211 | 24.273 | 0 | 0 | 54.191 | 41.626 | [5 empty] | 0 | 18.398 | 7 | 3.798 | 3.535 | 1.0482 | 0.83333 | 2.7016 | 71.1333
2010-02-09 | 6:05 | 0 | 20.086 | 0 | 0 | 0 | 63.251 | 65.581 | 31.046 | 45.668 | 21.267 | 25.362 | 9.615 | 0 | 0 | 63.676 | 58.094 | 50.251 | 24.278 | 0 | 0 | 54.287 | 41.279 | [5 empty] | 0 | 17.583 | 8 | 3.7965 | 3.5336 | 1.0482 | 0.83333 | 2.7002 | 71.1241
2010-02-09 | 6:06 | 0 | 20.031 | 0 | 0 | 0 | 62.797 | 64.791 | 31.137 | 45.868 | 20.564 | 25.308 | 9.658 | 0 | 0 | 63.224 | 58.135 | 49.376 | 24.298 | 0 | 0 | 54.35 | 40.944 | [5 empty] | 0 | 16.929 | 9 | 3.784 | 3.5217 | 1.0477 | 0.83333 | 2.6883 | 71.0449
2010-02-09 | 6:07 | 0 | 20.056 | 0 | 0 | 0 | 62.37 | 64.21 | 31.09 | 46.12 | 20.637 | 25.284 | 9.708 | 0 | 0 | 62.886 | 58.178 | 48.734 | 24.32 | 0 | 0 | 54.511 | 40.616 | [5 empty] | 0 | 16.25 | 10 | 3.7694 | 3.5078 | 1.0471 | 0.83333 | 2.6745 | 70.9522
2010-02-09 | 6:08 | 0 | 20.056 | 0 | 0 | 0 | 61.923 | 63.648 | 31.09 | 46.305 | 19.264 | 25.333 | 9.635 | 0 | 0 | 62.596 | 58.201 | 48.254 | 24.32 | 0 | 0 | 54.581 | 40.334 | [5 empty] | 0 | 15.618 | 11 | 3.7907 | 3.528 | 1.0479 | 0.83333 | 2.6947 | 71.0873
2010-02-09 | 6:09 | 0 | 20.031 | 0 | 0 | 0 | 61.43 | 63.089 | 31.016 | 46.487 | 19.018 | 25.308 | 9.683 | 0 | 0 | 62.393 | 58.269 | 47.978 | 24.345 | 0 | 0 | 54.649 | 40.052 | [5 empty] | 0 | 14.943 | 12 | 3.7767 | 3.5147 | 1.0474 | 0.83333 | 2.6814 | 70.9986
2010-02-09 | 6:10 | 0 | 20.061 | 0 | 0 | 0 | 61.031 | 62.509 | 31.07 | 46.629 | 19.739 | 25.289 | 9.738 | 0 | 0 | 62.22 | 58.32 | 47.822 | 24.398 | 0 | 0 | 54.768 | 39.87 | [5 empty] | 0 | 14.402 | 13 | 3.7607 | 3.4995 | 1.0467 | 0.83333 | 2.6662 | 70.8962
2010-02-09 | 6:11 | 0 | 20.056 | 0 | 0 | 0 | 60.063 | 62.147 | 31.016 | 46.305 | 17.932 | 25.237 | 9.683 | 0 | 0 | 62.012 | 58.336 | 47.612 | 24.298 | 0 | 0 | 54.786 | 39.607 | [5 empty] | 0 | 13.758 | 14 | 3.7767 | 3.5147 | 1.0474 | 0.83333 | 2.6814 | 70.9986
2010-02-09 | 6:12 | 0 | 20.031 | 0 | 0 | 0 | 60.734 | 63.29 | 30.921 | 41.556 | 18.055 | 25.188 | 9.683 | 0 | 0 | 61.834 | 58.336 | 47.518 | 24.345 | 0 | 0 | 54.81 | 39.394 | [5 empty] | 0 | 19.178 | 15 | 3.7767 | 3.5147 | 1.0474 | 0.83333 | 2.6814 | 70.9986
2010-02-09 | 6:13 | 0 | 20.056 | 0 | 1 | 0 | 60.264 | 62.327 | 32.318 | 35.916 | 17.19 | 25.164 | 9.683 | 0 | 0 | 61.631 | 58.336 | 47.427 | 24.32 | 0 | 0 | 54.81 | 39.184 | [5 empty] | 0 | 24.348 | 16 | 3.7767 | 3.5147 | 1.0474 | 0.83333 | 2.6814 | 70.9986
2010-02-09 | 6:14 | 0 | 20.086 | 0 | 1 | 0 | 54.31 | 60.38 | 31.985 | 32.797 | 17.469 | 25.146 | 9.688 | 0 | 0 | 61.501 | 58.363 | 47.341 | 24.327 | 0 | 0 | 54.861 | 39.023 | [5 empty] | 0 | 21.513 | 17 | 3.7753 | 3.5134 | 1.0473 | 0.83333 | 2.68 | 70.9893
2010-02-09 | 6:15 | 0 | 20.086 | 0 | 0 | 0 | 52.522 | 59.595 | 31.551 | 31.96 | 18.258 | 25.097 | 9.666 | 0 | 0 | 61.366 | 58.363 | 47.294 | 24.349 | 0 | 0 | 54.861 | 38.837 | [5 empty] | 0 | 20.562 | 18 | 3.7817 | 3.5195 | 1.0476 | 0.83333 | 2.6861 | 71.0301
2010-02-09 | 6:16 | 0 | 20.056 | 0 | 0 | 0 | 52.609 | 59.032 | 31.522 | 32.245 | 17.537 | 25.043 | 9.61 | 0 | 0 | 61.184 | 58.313 | 47.175 | 24.298 | 0 | 0 | 54.81 | 38.643 | [5 empty] | 0 | 20.364 | 19 | 3.798 | 3.535 | 1.0482 | 0.83333 | 2.7016 | 71.1333
2010-02-09 | 6:17 | 0 | 20.031 | 0 | 0 | 0 | 52.908 | 58.247 | 31.595 | 32.675 | 16.697 | 25.043 | 9.585 | 0 | 0 | 61.026 | 58.358 | 47.243 | 24.345 | 0 | 0 | 54.856 | 38.478 | [5 empty] | 0 | 20.233 | 20 | 3.8052 | 3.5419 | 1.0485 | 0.83333 | 2.7085 | 71.179
2010-02-09 | 6:18 | 0 | 20.056 | 0 | 0 | 0 | 53.022 | 57.418 | 31.715 | 33.168 | 17.833 | 25.019 | 9.56 | 0 | 0 | 60.914 | 58.336 | 47.222 | 24.418 | 0 | 0 | 54.877 | 38.313 | [5 empty] | 0 | 19.854 | 21 | 3.8125 | 3.5488 | 1.0488 | 0.83333 | 2.7155 | 71.2246
2010-02-09 | 6:19 | 0 | 20.006 | 0 | 0 | 0 | 52.999 | 56.788 | 31.691 | 33.591 | 17.117 | 24.948 | 9.56 | 0 | 0 | 60.802 | 58.358 | 47.222 | 24.298 | 0 | 0 | 54.901 | 38.126 | [5 empty] | 0 | 19.408 | 22 | 3.8125 | 3.5488 | 1.0488 | 0.83333 | 2.7155 | 71.2246
2010-02-09 | 6:20 | 0 | 20.031 | 0 | 0 | 0 | 52.999 | 56.275 | 31.786 | 34.06 | 15.857 | 24.899 | 9.56 | 0 | 0 | 60.668 | 58.358 | 47.152 | 24.369 | 0 | 0 | 54.947 | 37.985 | [5 empty] | 0 | 18.939 | 23 | 3.8125 | 3.5488 | 1.0488 | 0.83333 | 2.7155 | 71.2246
2010-02-09 | 6:21 | 0 | 20.056 | 0 | 0 | 0 | 52.957 | 55.869 | 31.813 | 34.416 | 16.277 | 24.852 | 9.56 | 0 | 0 | 60.606 | 58.365 | 47.203 | 24.369 | 0 | 0 | 54.975 | 37.894 | [5 empty] | 0 | 18.541 | 24 | 3.8125 | 3.5488 | 1.0488 | 0.83333 | 2.7155 | 71.2246
2010-02-09 | 6:22 | 0 | 20.056 | 0 | 0 | 0 | 52.889 | 55.55 | 31.764 | 34.699 | 17.439 | 24.852 | 9.56 | 0 | 0 | 60.494 | 58.386 | 47.203 | 24.443 | 0 | 0 | 54.952 | 37.777 | [5 empty] | 0 | 18.19 | 25 | 3.8125 | 3.5488 | 1.0488 | 0.83333 | 2.7155 | 71.2246
2010-02-09 | 6:23 | 0 | 20.081 | 0 | 0 | 0 | 52.821 | 55.204 | 31.742 | 34.957 | 16.202 | 24.803 | 9.585 | 0 | 0 | 60.383 | 58.386 | 47.18 | 24.467 | 0 | 0 | 54.929 | 37.681 | [5 empty] | 0 | 17.864 | 26 | 3.8052 | 3.5419 | 1.0485 | 0.83333 | 2.7085 | 71.179
2010-02-09 | 6:24 | 0 | 20.081 | 0 | 0 | 0 | 52.086 | 55.228 | 31.718 | 34.816 | 15.659 | 24.803 | 9.608 | 0 | 0 | 60.291 | 58.32 | 47.133 | 24.467 | 0 | 0 | 54.929 | 37.588 | [5 empty] | 0 | 17.27 | 27 | 3.7986 | 3.5355 | 1.0483 | 0.83333 | 2.7022 | 71.1369
2010-02-09 | 6:25 | 0 | 20.089 | 0 | 1 | 0 | 47.6 | 55.463 | 31.629 | 32.567 | 15.05 | 24.835 | 9.64 | 0 | 0 | 60.232 | 58.416 | 47.164 | 24.401 | 0 | 0 | 55.006 | 37.478 | [5 empty] | 0 | 15.033 | 28 | 3.7892 | 3.5266 | 1.0479 | 0.83333 | 2.6933 | 71.0781
2010-02-09 | 6:26 | 0 | 20.056 | 0 | 1 | 0 | 42.595 | 54.975 | 32.512 | 31.644 | 15.066 | 24.756 | 9.608 | 0 | 0 | 60.136 | 58.365 | 47.087 | 24.418 | 0 | 0 | 54.952 | 37.399 | [5 empty] | 0 | 10.951 | 29 | 3.7986 | 3.5355 | 1.0483 | 0.83333 | 2.7022 | 71.1369
2010-02-09 | 6:27 | 0 | 20.063 | 0 | 1 | 0 | 37.691 | 51.888 | 31.195 | 31.365 | 14.606 | 24.739 | 9.64 | 0 | 0 | 60.097 | 58.395 | 47.096 | 24.379 | 0 | 0 | 55.006 | 37.292 | [5 empty] | 0 | 6.326 | 30 | 3.7892 | 3.5266 | 1.0479 | 0.83333 | 2.6933 | 71.0781
2010-02-09 | 6:28 | 0 | 20.031 | 0 | 1 | 0 | 34.345 | 47.341 | 29.717 | 31.813 | 14.226 | 24.732 | 9.585 | 0 | 0 | 60.002 | 58.365 | 46.996 | 24.467 | 0 | 0 | 54.999 | 37.189 | [5 empty] | 0 | 2.532 | 31 | 3.8052 | 3.5419 | 1.0485 | 0.83333 | 2.7085 | 71.179
2010-02-09 | 6:29 | 1 | 20.114 | 0 | 1 | 0 | 34.424 | 42.554 | 28.979 | 31.46 | 30.448 | 24.644 | 9.64 | 0 | 0 | 59.963 | 58.372 | 47.003 | 24.45 | 0 | 0 | 55.006 | 37.103 | [5 empty] | 20.114 | 2.964 | 32 | 3.7892 | 3.5266 | 1.0479 | 0.83333 | 2.6933 | 71.0781
2010-02-09 | 6:30 | 0 | 20.056 | 0 | 1 | 0 | 49.932 | 38.105 | 28.586 | 30.296 | 20.348 | 24.587 | 9.658 | 0 | 0 | 59.867 | 58.343 | 46.905 | 24.443 | 0 | 0 | 54.975 | 36.978 | [5 empty] | 0 | 19.636 | 33 | 3.784 | 3.5217 | 1.0477 | 0.83333 | 2.6883 | 71.0449
2010-02-09 | 6:31 | 0 | 20.081 | 0 | 2 | 0 | 40.291 | 35.873 | 28.442 | 29.212 | 17.19 | 24.563 | 9.683 | 0 | 0 | 59.798 | 58.343 | 46.858 | 24.418 | 0 | 0 | 54.975 | 36.906 | [5 empty] | 0 | 11.079 | 34 | 3.7767 | 3.5147 | 1.0474 | 0.83333 | 2.6814 | 70.9986
2010-02-09 | 6:32 | 0 | 20.081 | 0 | 1 | 0 | 34.534 | 42.829 | 28.368 | 28.586 | 27.814 | 24.538 | 9.708 | 0 | 0 | 59.709 | 58.32 | 46.767 | 24.492 | 0 | 0 | 54.861 | 36.813 | [5 empty] | 0 | 5.948 | 35 | 3.7694 | 3.5078 | 1.0471 | 0.83333 | 2.6745 | 70.9522
2010-02-09 | 6:33 | 0 | 20.056 | 0 | 1 | 0 | 47.752 | 42.898 | 28.344 | 28.273 | 22.635 | 24.467 | 9.708 | 0 | 0 | 59.598 | 58.297 | 46.79 | 24.418 | 0 | 0 | 54.861 | 36.72 | [5 empty] | 0 | 19.479 | 36 | 3.7694 | 3.5078 | 1.0471 | 0.83333 | 2.6745 | 70.9522
2010-02-09 | 6:34 | 0 | 20.063 | 0 | 2 | 0 | 39.358 | 37.713 | 28.498 | 28.184 | 23.295 | 24.524 | 9.741 | 0 | 0 | 59.515 | 58.327 | 46.797 | 24.425 | 0 | 0 | 54.868 | 36.655 | [5 empty] | 0 | 11.174 | 37 | 3.7598 | 3.4987 | 1.0467 | 0.83333 | 2.6654 | 70.8906
2010-02-09 | 6:35 | 0 | 20.056 | 0 | 1 | 0 | 40.315 | 42.03 | 28.682 | 28.128 | 27.959 | 24.467 | 9.756 | 0 | 0 | 59.351 | 58.251 | 46.72 | 24.394 | 0 | 0 | 54.908 | 36.555 | [5 empty] | 0 | 12.187 | 38 | 3.7555 | 3.4945 | 1.0465 | 0.83333 | 2.6612 | 70.8625
2010-02-09 | 6:36 | 0 | 20.089 | 0 | 1 | 0 | 46.613 | 42.085 | 29.462 | 28.233 | 21.078 | 24.45 | 9.839 | 0 | 0 | 59.246 | 58.281 | 46.75 | 24.401 | 0 | 0 | 54.915 | 36.49 | [5 empty] | 0 | 18.38 | 39 | 3.7313 | 3.4716 | 1.0455 | 0.83333 | 2.6382 | 70.7057
2010-02-09 | 6:37 | 0 | 20.056 | 0 | 2 | 0 | 35.942 | 39.444 | 30.514 | 28.442 | 27.983 | 24.443 | 9.857 | 0 | 0 | 59.082 | 58.231 | 46.743 | 24.369 | 0 | 0 | 54.861 | 36.414 | [5 empty] | 0 | 7.5 | 40 | 3.726 | 3.4666 | 1.0453 | 0.83333 | 2.6332 | 70.6715
2010-02-09 | 6:38 | 0 | 20.063 | 0 | 1 | 0 | 48.013 | 45.054 | 31.436 | 29.099 | 23.222 | 24.425 | 9.937 | 0 | 0 | 58.977 | 58.238 | 46.727 | 24.33 | 0 | 0 | 54.868 | 36.373 | [5 empty] | 0 | 18.914 | 41 | 3.7027 | 3.4444 | 1.0444 | 0.83333 | 2.6111 | 70.5181
2010-02-09 | 6:39 | 0 | 20.114 | 0 | 1 | 0 | 42.037 | 39.947 | 32.279 | 30.038 | 18.583 | 24.425 | 9.962 | 1 | 0 | 58.888 | 58.215 | 46.797 | 24.379 | 0 | 0 | 54.868 | 36.28 | [5 empty] | 0 | 11.999 | 42 | 3.6955 | 3.4375 | 1.0441 | 0.83333 | 2.6042 | 70.4697
2010-02-09 | 6:40 | 0 | 20.056 | 0 | 2 | 0 | 35.639 | 42.123 | 33.122 | 30.874 | 29.646 | 24.394 | 9.98 | 0 | 0 | 58.746 | 58.185 | 46.743 | 24.369 | 0 | 0 | 54.838 | 36.155 | [5 empty] | 0 | 4.765 | 43 | 3.6902 | 3.4325 | 1.0439 | 0.83333 | 2.5992 | 70.4348
2010-02-09 | 6:41 | 1 | 20.071 | 0 | 1 | 0 | 49.647 | 44.159 | 33.725 | 31.779 | 21.64 | 24.457 | 9.97 | 0 | 0 | 58.625 | 58.199 | 46.781 | 24.408 | 0 | 0 | 54.852 | 36.122 | [5 empty] | 20.071 | 17.868 | 44 | 3.6931 | 3.4353 | 1.044 | 0.83333 | 2.602 | 70.4542
2010-02-09 | 6:42 | 0 | 20.071 | 0 | 1 | 0 | 40.234 | 38.777 | 34.148 | 32.62 | 18.49 | 24.433 | 9.995 | 0 | 0 | 58.557 | 58.176 | 46.781 | 24.337 | 0 | 0 | 54.875 | 36.074 | [5 empty] | 0 | 7.614 | 45 | 3.6859 | 3.4284 | 1.0437 | 0.83333 | 2.5951 | 70.4056
2010-02-09 | 6:43 | 0 | 20.096 | 0 | 1 | 0 | 35.299 | 43.97 | 34.266 | 33.326 | 17.107 | 24.457 | 10.043 | 0 | 0 | 58.468 | 58.153 | 46.828 | 24.362 | 0 | 0 | 54.875 | 36.005 | [5 empty] | 0 | 1.973 | 46 | 3.6719 | 3.4151 | 1.0431 | 0.83333 | 2.5818 | 70.3118
2010-02-09 | 6:44 | 0 | 20.071 | 0 | 2 | 0 | 34.031 | 43.549 | 34.218 | 33.773 | 15.996 | 24.457 | 10.093 | 0 | 0 | 58.379 | 58.153 | 46.849 | 24.362 | 0 | 0 | 54.852 | 35.957 | [5 empty] | 0 | 0.258 | 47 | 3.6573 | 3.4013 | 1.0425 | 0.83333 | 2.5679 | 70.2133
2010-02-09 | 6:45 | 0 | 20.066 | 0 | 1 | 0 | 33.861 | 38.256 | 34.144 | 33.907 | 15.274 | 24.379 | 10.136 | 0 | 0 | 58.26 | 58.126 | 46.821 | 24.259 | 0 | 0 | 54.8 | 35.907 | [5 empty] | 0 | -0.046 | 48 | 3.6448 | 3.3894 | 1.042 | 0.83333 | 2.556 | 70.128
2010-02-09 | 6:46 | 0 | 20.096 | 0 | 1 | 0 | 33.983 | 35.698 | 34.007 | 33.983 | 15.797 | 24.457 | 10.166 | 0 | 0 | 58.244 | 58.133 | 46.872 | 24.313 | 0 | 0 | 54.852 | 35.864 | [5 empty] | 0 | 0 | 49 | 3.6361 | 3.3811 | 1.0417 | 0.83333 | 2.5477 | 70.0681
2010-02-09 | 6:47 | 0 | 20.071 | 0 | 1 | 0 | 34.077 | 34.806 | 33.866 | 33.936 | 15.873 | 24.457 | 10.216 | 0 | 0 | 58.176 | 58.133 | 46.872 | 24.288 | 0 | 0 | 54.805 | 35.816 | [5 empty] | 0 | 0.141 | 50 | 3.6215 | 3.3672 | 1.0411 | 0.83333 | 2.5339 | 69.9676
2010-02-09 | 6:48 | 0 | 20.041 | 0 | 2 | 0 | 34.072 | 34.519 | 33.744 | 33.768 | 15.94 | 24.332 | 10.261 | 0 | 0 | 58.105 | 58.06 | 46.821 | 24.308 | 0 | 0 | 54.847 | 35.67 | [5 empty] | 0 | 0.304 | 51 | 3.6084 | 3.3548 | 1.0406 | 0.83333 | 2.5214 | 69.8765
2010-02-09 | 6:49 | 0 | 20.096 | 0 | 1 | 0 | 34.031 | 34.476 | 33.536 | 33.725 | 15.898 | 24.384 | 10.339 | 0 | 0 | 58.041 | 58.087 | 46.872 | 24.337 | 0 | 0 | 54.805 | 35.675 | [5 empty] | 0 | 0.306 | 52 | 3.5857 | 3.3332 | 1.0396 | 0.83333 | 2.4998 | 69.717
2010-02-09 | 6:50 | 0 | 20.096 | 0 | 1 | 0 | 33.914 | 34.476 | 33.302 | 33.584 | 15.649 | 24.362 | 10.415 | 0 | 0 | 57.975 | 58.064 | 46.828 | 24.313 | 0 | 0 | 54.828 | 35.629 | [5 empty] | 0 | 0.33 | 53 | 3.5636 | 3.3121 | 1.0387 | 0.83333 | 2.4788 | 69.5597
2010-02-09 | 6:51 | 0 | 20.046 | 0 | 1 | 0 | 33.773 | 34.407 | 33.115 | 33.397 | 14.736 | 24.337 | 10.39 | 1 | 0 | 57.929 | 58.064 | 46.828 | 24.362 | 0 | 0 | 54.805 | 35.605 | [5 empty] | 0 | 0.376 | 54 | 3.5708 | 3.319 | 1.039 | 0.83333 | 2.4857 | 69.6116
2010-02-09 | 6:52 | 0 | 20.046 | 0 | 1 | 0 | 33.608 | 34.314 | 32.878 | 33.161 | 15.428 | 24.288 | 10.44 | 0 | 0 | 57.863 | 58.064 | 46.849 | 24.362 | 0 | 0 | 54.805 | 35.581 | [5 empty] | 0 | 0.447 | 55 | 3.5563 | 3.3052 | 1.0384 | 0.83333 | 2.4719 | 69.5075
2010-02-09 | 6:53 | 0 | 20.041 | 0 | 1 | 0 | 33.414 | 34.144 | 32.615 | 33.015 | 15.694 | 24.212 | 10.432 | 0 | 0 | 57.79 | 57.991 | 46.799 | 24.308 | 0 | 0 | 54.733 | 35.507 | [5 empty] | 0 | 0.399 | 56 | 3.5586 | 3.3074 | 1.0385 | 0.83333 | 2.4741 | 69.5242
2010-02-09 | 6:54 | 0 | 20.071 | 0 | 1 | 0 | 33.256 | 34.031 | 32.456 | 32.833 | 15.775 | 24.264 | 10.513 | 0 | 0 | 57.751 | 58.018 | 46.828 | 24.362 | 0 | 0 | 54.737 | 35.512 | [5 empty] | 0 | 0.423 | 57 | 3.535 | 3.285 | 1.0376 | 0.83333 | 2.4517 | 69.3538
2010-02-09 | 6:55 | 0 | 20.066 | 0 | 2 | 0 | 33.062 | 33.861 | 32.184 | 32.546 | 15.644 | 24.163 | 10.533 | 0 | 0 | 57.678 | 57.991 | 46.821 | 24.212 | 0 | 0 | 54.733 | 35.435 | [5 empty] | 0 | 0.516 | 58 | 3.5292 | 3.2795 | 1.0373 | 0.83333 | 2.4461 | 69.3114
2010-02-09 | 6:56 | 0 | 20.096 | 0 | 1 | 0 | 32.878 | 33.725 | 31.948 | 32.382 | 15.601 | 24.242 | 10.586 | 0 | 0 | 57.66 | 57.998 | 46.828 | 24.193 | 0 | 0 | 54.784 | 35.395 | [5 empty] | 0 | 0.496 | 59 | 3.5138 | 3.2648 | 1.0367 | 0.83333 | 2.4315 | 69.1984
2010-02-09 | 6:57 | 0 | 20.046 | 0 | 1 | 0 | 32.668 | 33.515 | 31.757 | 32.166 | 15.081 | 24.242 | 10.611 | 0 | 0 | 57.617 | 57.998 | 46.757 | 24.168 | 0 | 0 | 54.761 | 35.323 | [5 empty] | 0 | 0.502 | 60 | 3.5065 | 3.2579 | 1.0364 | 0.83333 | 2.4245 | 69.1447
2010-02-09 | 6:58 | 0 | 20.066 | 0 | 1 | 0 | 32.448 | 33.273 | 31.607 | 31.872 | 14.533 | 24.163 | 10.656 | 0 | 0 | 57.567 | 57.948 | 46.753 | 24.163 | 0 | 0 | 54.686 | 35.246 | [5 empty] | 0 | 0.576 | 61 | 3.4934 | 3.2454 | 1.0359 | 0.83333 | 2.4121 | 69.0475
2010-02-09 | 6:59 | 0 | 20.071 | 0 | 1 | 0 | 32.238 | 33.137 | 31.37 | 31.732 | 14.613 | 24.217 | 10.686 | 0 | 0 | 57.548 | 57.975 | 46.781 | 24.288 | 0 | 0 | 54.714 | 35.23 | [5 empty] | 0 | 0.506 | 62 | 3.4846 | 3.2371 | 1.0355 | 0.83333 | 2.4038 | 68.9823
2010-02-09 | 7:00 | 0 | 20.041 | 0 | 1 | 0 | 31.968 | 32.897 | 31.198 | 31.485 | 14.779 | 24.163 | 10.704 | 0 | 0 | 57.498 | 57.925 | 46.729 | 24.259 | 0 | 0 | 54.709 | 35.177 | [5 empty] | 0 | 0.483 | 63 | 3.4794 | 3.2321 | 1.0353 | 0.83333 | 2.3988 | 68.943
2010-02-09 | 7:01 | 0 | 20.068 | 0 | 1 | 0 | 31.777 | 32.735 | 30.958 | 31.343 | 25.85 | 24.166 | 10.857 | 0 | 0 | 57.478 | 57.925 | 46.732 | 24.43 | 0 | 0 | 54.733 | 35.201 | [5 empty] | 0 | 0.434 | 64 | 3.4348 | 3.1898 | 1.0335 | 0.83333 | 2.3564 | 68.6043
2010-02-09 | 7:02 | 0 | 20.094 | 0 | 1 | 0 | 42.04 | 32.524 | 30.837 | 31.173 | 24.286 | 24.141 | 10.905 | 0 | 0 | 57.432 | 57.925 | 46.753 | 24.357 | 0 | 0 | 54.756 | 35.155 | [5 empty] | 0 | 10.867 | 65 | 3.4209 | 3.1765 | 1.033 | 0.83333 | 2.3432 | 68.4962
2010-02-09 | 7:03 | 0 | 20.124 | 0 | 1 | 0 | 46.919 | 32.336 | 30.673 | 31.012 | 18.912 | 24.17 | 10.985 | 0 | 0 | 57.437 | 57.929 | 46.713 | 24.364 | 0 | 0 | 54.784 | 35.184 | [5 empty] | 0 | 15.907 | 66 | 3.3976 | 3.1544 | 1.032 | 0.83333 | 2.321 | 68.3141
2010-02-09 | 7:04 | 0 | 20.114 | 0 | 2 | 0 | 37.739 | 33.582 | 30.477 | 30.788 | 16.833 | 24.166 | 11.003 | 0 | 0 | 57.386 | 57.902 | 46.732 | 24.335 | 0 | 0 | 54.756 | 35.108 | [5 empty] | 0 | 6.951 | 67 | 3.3923 | 3.1494 | 1.0318 | 0.83333 | 2.316 | 68.2728
2010-02-09 | 7:05 | 0 | 20.124 | 0 | 1 | 0 | 33.821 | 41.741 | 30.384 | 30.627 | 16.121 | 24.146 | 11.134 | 0 | 0 | 57.37 | 57.929 | 46.713 | 24.411 | 0 | 0 | 54.784 | 35.112 | [5 empty] | 0 | 3.194 | 68 | 3.3542 | 3.1131 | 1.0303 | 0.83333 | 2.2798 | 67.9682
2010-02-09 | 7:06 | 0 | 20.094 | 0 | 1 | 0 | 32.945 | 42.205 | 30.212 | 30.428 | 28.741 | 24.116 | 11.129 | 0 | 0 | 57.297 | 57.902 | 46.732 | 24.357 | 0 | 0 | 54.756 | 35.062 | [5 empty] | 0 | 2.517 | 69 | 3.3556 | 3.1145 | 1.0303 | 0.83333 | 2.2812 | 67.98
2010-02-09 | 7:07 | 0 | 20.068 | 0 | 1 | 0 | 49.619 | 37.504 | 30.139 | 30.259 | 20.527 | 24.092 | 11.129 | 1 | 0 | 57.275 | 57.882 | 46.732 | 24.357 | 0 | 0 | 54.779 | 35.014 | [5 empty] | 0 | 19.36 | 70 | 3.3556 | 3.1145 | 1.0303 | 0.83333 | 2.2812 | 67.98
2010-02-09 | 7:08 | 0 | 20.124 | 0 | 1 | 1 | 41.786 | 34.668 | 30.144 | 30.144 | 17.974 | 24.121 | 11.257 | 0 | 0 | 57.325 | 57.909 | 46.76 | 24.435 | 0 | 0 | 54.807 | 35.019 | [5 empty] | 0 | 11.642 | 71 | 3.3184 | 3.0791 | 1.0288 | 0.83333 | 2.2457 | 67.6758
2010-02-09 | 7:09 | 0 | 20.124 | 0 | 1 | 0 | 35.184 | 37.488 | 30.144 | 30.023 | 16.172 | 24.146 | 11.282 | 0 | 0 | 57.302 | 57.886 | 46.736 | 24.411 | 0 | 0 | 54.784 | 35.019 | [5 empty] | 0 | 5.161 | 0 | 3.3111 | 3.0721 | 1.0285 | 0.83333 | 2.2388 | 67.6156
2010-02-09 | 7:10 | 0 | 20.114 | 0 | 1 | 0 | 33.603 | 43.872 | 30.018 | 29.969 | 28.741 | 24.116 | 11.3 | 1 | 0 | 57.231 | 57.859 | 46.776 | 24.31 | 0 | 0 | 54.709 | 34.967 | [5 empty] | 0 | 3.634 | 1 | 3.3058 | 3.0672 | 0.55641 | 0.36145 | 2.7057 | 81.8465
2010-02-09 | 7:11 | 0 | 20.144 | 0 | 1 | 0 | 50.634 | 40.588 | 29.952 | 29.928 | 20.485 | 24.121 | 11.528 | 0 | 0 | 57.259 | 57.886 | 46.781 | 24.386 | 0 | 0 | 54.646 | 34.971 | [5 empty] | 0 | 20.706 | 2 | 3.2394 | 3.004 | 0.55372 | 0.36145 | 2.6426 | 81.5758
2010-02-09 | 7:12 | 0 | 20.094 | 0 | 1 | 0 | 42.04 | 36.213 | 29.849 | 29.849 | 17.351 | 24.092 | 11.596 | 1 | 0 | 57.231 | 57.859 | 46.753 | 24.406 | 0 | 0 | 54.642 | 34.921 | [5 empty] | 0 | 12.191 | 3 | 3.2196 | 2.9852 | 0.55291 | 0.36145 | 2.6238 | 81.4929
2010-02-09 | 7:13 | 0 | 20.094 | 0 | 1 | 0 | 35.132 | 38.538 | 29.803 | 29.778 | 16.486 | 24.092 | 11.647 | 0 | 0 | 57.231 | 57.836 | 46.732 | 24.357 | 0 | 0 | 54.595 | 34.921 | [5 empty] | 0 | 5.354 | 4 | 3.2048 | 2.9711 | 0.55231 | 0.36145 | 2.6097 | 81.43
2010-02-09 | 7:14 | 0 | 20.094 | 0 | 1 | 0 | 32.475 | 44.736 | 29.658 | 29.68 | 25.948 | 24.067 | 11.621 | 0 | 0 | 57.208 | 57.859 | 46.799 | 24.381 | 0 | 0 | 54.595 | 34.873 | [5 empty] | 0 | 2.795 | 5 | 3.2124 | 2.9783 | 0.55262 | 0.36145 | 2.6169 | 81.4621
2010-02-09 | 7:15 | 0 | 20.094 | 0 | 1 | 0 | 41.43 | 40.982 | 29.44 | 29.633 | 23.516 | 24.116 | 11.82 | 0 | 0 | 57.208 | 57.836 | 46.776 | 24.31 | 0 | 0 | 54.665 | 34.825 | [5 empty] | 0 | 11.797 | 6 | 3.1544 | 2.9232 | 0.55027 | 0.36145 | 2.5618 | 81.2124
2010-02-09 | 7:16 | 0 | 20.114 | 0 | 2 | 0 | 46.846 | 36.213 | 29.32 | 29.535 | 18.809 | 24.092 | 11.943 | 1 | 0 | 57.208 | 57.836 | 46.753 | 24.31 | 0 | 0 | 54.665 | 34.801 | [5 empty] | 0 | 17.311 | 7 | 3.1186 | 2.8892 | 0.54882 | 0.36145 | 2.5277 | 81.0535
2010-02-09 | 7:17 | 0 | 20.114 | 0 | 1 | 0 | 37.363 | 34.801 | 29.295 | 29.369 | 17.426 | 24.067 | 11.991 | 0 | 0 | 57.186 | 57.813 | 46.732 | 24.286 | 0 | 0 | 54.665 | 34.756 | [5 empty] | 0 | 7.994 | 8 | 3.1046 | 2.8759 | 0.54825 | 0.36145 | 2.5144 | 80.9904
2010-02-09 | 7:18 | 0 | 20.114 | 0 | 1 | 0 | 33.158 | 41.547 | 29.249 | 29.199 | 25.154 | 24.067 | 12.164 | 0 | 0 | 57.186 | 57.813 | 46.753 | 24.212 | 0 | 0 | 54.642 | 34.78 | [5 empty] | 0 | 3.959 | 9 | 3.0542 | 2.828 | 0.54621 | 0.36145 | 2.4666 | 80.7584
2010-02-09 | 7:19 | 1 | 20.114 | 0 | 1 | 0 | 39.432 | 42.886 | 29.224 | 29.104 | 24.141 | 24.166 | 12.19 | 1 | 0 | 57.186 | 57.813 | 46.776 | 24.237 | 0 | 0 | 54.665 | 34.756 | [5 empty] | 20.114 | 10.328 | 10 | 3.0467 | 2.8208 | 0.5459 | 0.36145 | 2.4594 | 80.7229
2010-02-09 | 7:20 | 0 | 20.169 | 0 | 1 | 0 | 48.111 | 37.839 | 29.278 | 29.084 | 18.246 | 24.17 | 12.195 | 0 | 0 | 57.19 | 57.84 | 46.781 | 24.242 | 0 | 0 | 54.646 | 34.785 | [5 empty] | 0 | 19.027 | 11 | 3.0452 | 2.8194 | 0.54584 | 0.36145 | 2.458 | 80.7161
2010-02-09 | 7:21 | 0 | 20.124 | 0 | 1 | 0 | 37.827 | 35.242 | 29.386 | 29.047 | 16.876 | 24.109 | 12.257 | 1 | 0 | 57.156 | 57.783 | 46.725 | 24.278 | 0 | 0 | 54.611 | 34.679 | [5 empty] | 0 | 8.78 | 12 | 3.0272 | 2.8023 | 0.54511 | 0.36145 | 2.4408 | 80.6305
2010-02-09 | 7:22 | 0 | 20.081 | 0 | 1 | 0 | 33.053 | 41.442 | 29.572 | 29.043 | 27.839 | 24.058 | 12.376 | 0 | 0 | 57.128 | 57.735 | 46.697 | 24.202 | 0 | 0 | 54.56 | 34.627 | [5 empty] | 0 | 4.01 | 13 | 2.9925 | 2.7693 | 0.54371 | 0.36145 | 2.4079 | 80.4635
2010-02-09 | 7:23 | 0 | 20.086 | 0 | 1 | 0 | 46.748 | 43.42 | 29.771 | 29.072 | 23.484 | 24.109 | 12.479 | 0 | 0 | 57.156 | 57.763 | 46.725 | 24.278 | 0 | 0 | 54.567 | 34.656 | [5 empty] | 0 | 17.676 | 14 | 2.9625 | 2.7408 | 0.54249 | 0.36145 | 2.3794 | 80.3158
2010-02-09 | 7:24 | 0 | 20.081 | 0 | 1 | 0 | 44.862 | 38.129 | 29.812 | 29.236 | 18.894 | 24.129 | 12.524 | 1 | 0 | 57.108 | 57.735 | 46.72 | 24.249 | 0 | 0 | 54.56 | 34.603 | [5 empty] | 0 | 15.626 | 15 | 2.9494 | 2.7284 | 0.54196 | 0.36145 | 2.3669 | 80.2503
2010-02-09 | 7:25 | 0 | 20.134 | 0 | 1 | 0 | 35.995 | 36.863 | 30.036 | 29.41 | 17.839 | 24.109 | 12.652 | 0 | 0 | 57.113 | 57.763 | 46.725 | 24.254 | 0 | 0 | 54.588 | 34.632 | [5 empty] | 0 | 6.585 | 16 | 2.9121 | 2.6929 | 0.54045 | 0.36145 | 2.3315 | 80.0608
2010-02-09 | 7:26 | 0 | 20.134 | 0 | 1 | 0 | 32.893 | 43.843 | 30.229 | 29.506 | 28.783 | 24.087 | 12.677 | 0 | 0 | 57.113 | 57.74 | 46.748 | 24.254 | 0 | 0 | 54.544 | 34.608 | [5 empty] | 0 | 3.387 | 17 | 2.9049 | 2.686 | 0.54016 | 0.36145 | 2.3246 | 80.0232
2010-02-09 | 7:27 | 0 | 20.086 | 0 | 2 | 0 | 49.383 | 42.315 | 30.349 | 29.651 | 20.279 | 24.109 | 12.677 | 1 | 0 | 57.09 | 57.74 | 46.725 | 24.183 | 0 | 0 | 54.588 | 34.584 | [5 empty] | 0 | 19.732 | 18 | 2.9049 | 2.686 | 0.54016 | 0.36145 | 2.3246 | 80.0232
2010-02-09 | 7:28 | 0 | 20.081 | 0 | 1 | 0 | 42.475 | 36.93 | 30.465 | 29.812 | 16.969 | 24.058 | 12.77 | 0 | 0 | 57.062 | 57.713 | 46.72 | 24.249 | 0 | 0 | 54.583 | 34.51 | [5 empty] | 0 | 12.663 | 19 | 2.8778 | 2.6603 | 0.53906 | 0.36145 | 2.2988 | 79.8818
2010-02-09 | 7:29 | 0 | 20.134 | 0 | 1 | 0 | 35.22 | 37.78 | 30.661 | 29.965 | 16.825 | 24.087 | 12.851 | 1 | 0 | 57.09 | 57.74 | 46.725 | 24.278 | 0 | 0 | 54.611 | 34.491 | [5 empty] | 0 | 5.255 | 20 | 2.8542 | 2.6378 | 0.5381 | 0.36145 | 2.2764 | 79.7564
2010-02-09 | 7:30 | 0 | 20.111 | 0 | 1 | 0 | 32.493 | 44.267 | 30.783 | 30.18 | 16.702 | 24.158 | 12.826 | 0 | 0 | 57.09 | 57.717 | 46.748 | 24.158 | 0 | 0 | 54.588 | 34.467 | [5 empty] | 0 | 2.313 | 21 | 2.8615 | 2.6448 | 0.5384 | 0.36145 | 2.2833 | 79.7953
2010-02-09 | 7:31 | 0 | 20.111 | 0 | 1 | 0 | 31.458 | 41.164 | 30.928 | 30.251 | 15.096 | 24.109 | 12.899 | 0 | 0 | 57.09 | 57.717 | 46.725 | 24.232 | 0 | 0 | 54.544 | 34.467 | [5 empty] | 0 | 1.207 | 22 | 2.8402 | 2.6246 | 0.53754 | 0.36145 | 2.2631 | 79.6811
2010-02-09 | 7:32 | 0 | 20.134 | 0 | 1 | 0 | 31.07 | 36.347 | 30.95 | 30.421 | 15.048 | 24.109 | 13.022 | 0 | 0 | 57.09 | 57.717 | 46.748 | 24.254 | 0 | 0 | 54.567 | 34.421 | [5 empty] | 0 | 0.649 | 23 | 2.8044 | 2.5905 | 0.53609 | 0.36145 | 2.2291 | 79.4847
2010-02-09 | 7:33 | 0 | 20.166 | 0 | 1 | 0 | 30.911 | 33.794 | 31.031 | 30.597 | 15.005 | 24.166 | 13.029 | 0 | 0 | 57.097 | 57.724 | 46.778 | 24.19 | 0 | 0 | 54.551 | 34.452 | [5 empty] | 0 | 0.314 | 24 | 2.8024 | 2.5886 | 0.536 | 0.36145 | 2.2271 | 79.4734
2010-02-09 | 7:34 | 0 | 20.156 | 0 | 1 | 0 | 30.806 | 32.517 | 31.048 | 30.59 | 15.171 | 24.087 | 13.097 | 0 | 0 | 57.09 | 57.694 | 46.748 | 24.254 | 0 | 0 | 54.544 | 34.397 | [5 empty] | 0 | 0.216 | 25 | 2.7826 | 2.5698 | 0.5352 | 0.36145 | 2.2083 | 79.3625
2010-02-09 | 7:35 | 0 | 20.134 | 1 | 1 | 0 | 30.783 | 31.914 | 31.048 | 30.639 | 15.392 | 24.063 | 13.17 | 0 | 0 | 57.067 | 57.672 | 46.725 | 24.232 | 0 | 0 | 54.497 | 34.397 | [5 empty] | 0 | 0.144 | 26 | 2.7613 | 2.5495 | 0.53434 | 0.36145 | 2.1881 | 79.2417
2010-02-09 | 7:36 | 0 | 20.166 | 0 | 1 | 0 | 30.815 | 31.61 | 31.007 | 30.717 | 15.179 | 24.119 | 13.278 | 0 | 0 | 57.074 | 57.724 | 46.685 | 24.215 | 0 | 0 | 54.527 | 34.404 | [5 empty] | 0 | 0.098 | 27 | 2.7298 | 2.5196 | 0.53307 | 0.36145 | 2.1582 | 79.0595
2010-02-09 | 7:37 | 0 | 20.134 | 0 | 1 | 0 | 30.759 | 31.384 | 30.904 | 30.759 | 14.505 | 24.087 | 13.17 | 0 | 0 | 57.021 | 57.651 | 46.701 | 24.109 | 0 | 0 | 54.544 | 34.349 | [5 empty] | 0 | 0 | 28 | 2.7613 | 2.5495 | 0.53434 | 0.36145 | 2.1881 | 79.2417
2010-02-09 | 7:38 | 0 | 20.156 | 0 | 2 | 0 | 30.759 | 31.289 | 30.879 | 30.71 | 14.9 | 24.063 | 13.195 | 0 | 0 | 57.001 | 57.628 | 46.701 | 24.109 | 0 | 0 | 54.52 | 34.373 | [5 empty] | 0 | 0.049 | 29 | 2.754 | 2.5426 | 0.53404 | 0.36145 | 2.1812 | 79.1999
2010-02-09 | 7:39 | 0 | 20.134 | 0 | 1 | 0 | 30.734 | 31.168 | 30.855 | 30.614 | 14.404 | 24.014 | 13.22 | 0 | 0 | 56.978 | 57.628 | 46.678 | 24.109 | 0 | 0 | 54.497 | 34.373 | [5 empty] | 0 | 0.12 | 30 | 2.7467 | 2.5357 | 0.53375 | 0.36145 | 2.1743 | 79.1579
2010-02-09 | 7:40 | 0 | 20.156 | 0 | 1 | 0 | 30.71 | 31.193 | 30.783 | 30.685 | 14.331 | 24.014 | 13.245 | 0 | 0 | 56.955 | 57.605 | 46.701 | 24.183 | 0 | 0 | 54.497 | 34.325 | [5 empty] | 0 | 0.025 | 31 | 2.7395 | 2.5288 | 0.53345 | 0.36145 | 2.1673 | 79.1156
2010-02-09 | 7:41 | 0 | 20.111 | 0 | 1 | 0 | 30.673 | 31.132 | 30.747 | 30.651 | 14.442 | 24.026 | 13.331 | 0 | 0 | 56.944 | 57.594 | 46.666 | 24.195 | 0 | 0 | 54.485 | 34.314 | [5 empty] | 0 | 0.022 | 32 | 2.7144 | 2.505 | 0.53244 | 0.36145 | 2.1435 | 78.9686
2010-02-09 | 7:42 | 0 | 20.156 | 0 | 1 | 0 | 30.634 | 31.115 | 30.658 | 30.609 | 14.279 | 24.058 | 13.389 | 0 | 0 | 56.973 | 57.624 | 46.673 | 24.178 | 0 | 0 | 54.516 | 34.345 | [5 empty] | 0 | 0.025 | 33 | 2.6975 | 2.4889 | 0.53176 | 0.36145 | 2.1275 | 78.8679
2010-02-09 | 7:43 | 0 | 20.202 | 0 | 1 | 0 | 30.585 | 31.043 | 30.514 | 30.585 | 14.301 | 24.033 | 13.414 | 0 | 0 | 56.884 | 57.624 | 46.652 | 24.129 | 0 | 0 | 54.448 | 34.299 | [5 empty] | 0 | 0 | 34 | 2.6902 | 2.482 | 0.53146 | 0.36145 | 2.1206 | 78.8241
2010-02-09 | 7:44 | 0 | 20.169 | 0 | 1 | 0 | 30.482 | 30.962 | 30.242 | 30.482 | 13.972 | 24.001 | 13.406 | 0 | 0 | 56.855 | 57.571 | 46.622 | 24.146 | 0 | 0 | 54.439 | 34.268 | [5 empty] | 0 | 0 | 35 | 2.6926 | 2.4842 | 0.53155 | 0.36145 | 2.1228 | 78.8381
2010-02-09 | 7:45 | 0 | 20.156 | 0 | 1 | 0 | 30.44 | 30.923 | 30.006 | 30.394 | 14.699 | 24.058 | 13.487 | 0 | 0 | 56.861 | 57.601 | 46.673 | 24.153 | 0 | 0 | 54.516 | 34.275 | [5 empty] | 0 | 0.046 | 36 | 2.669 | 2.4618 | 0.5306 | 0.36145 | 2.1004 | 78.6948
2010-02-09 | 7:46 | 0 | 20.144 | 0 | 1 | 0 | 30.362 | 30.842 | 29.808 | 30.168 | 14.96 | 23.977 | 13.504 | 0 | 0 | 56.809 | 57.548 | 46.599 | 24.075 | 0 | 0 | 54.439 | 34.196 | [5 empty] | 0 | 0.194 | 37 | 2.664 | 2.4571 | 0.5304 | 0.36145 | 2.0956 | 78.6644
2010-02-09 | 7:47 | 0 | 20.202 | 0 | 1 | 0 | 30.296 | 30.73 | 29.646 | 29.935 | 25.502 | 24.009 | 13.585 | 0 | 0 | 56.75 | 57.535 | 46.629 | 24.153 | 0 | 0 | 54.516 | 34.227 | [5 empty] | 0 | 0.361 | 38 | 2.6404 | 2.4347 | 0.52944 | 0.36145 | 2.0732 | 78.518
2010-02-09 | 7:48 | 0 | 20.177 | 0 | 2 | 0 | 42.382 | 30.705 | 29.575 | 29.741 | 21.432 | 23.938 | 13.562 | 0 | 0 | 56.795 | 57.535 | 46.606 | 24.082 | 0 | 0 | 54.448 | 34.227 | [5 empty] | 0 | 12.641 | 39 | 2.6471 | 2.441 | 0.52971 | 0.36145 | 2.0796 | 78.5598
2010-02-09 | 7:49 | 0 | 20.177 | 0 | 1 | 0 | 44.68 | 30.658 | 29.455 | 29.621 | 17.761 | 23.987 | 13.487 | 1 | 0 | 56.772 | 57.535 | 46.652 | 24.082 | 0 | 0 | 54.448 | 34.227 | [5 empty] | 0 | 15.059 | 40 | 2.669 | 2.4618 | 0.5306 | 0.36145 | 2.1004 | 78.6948
2010-02-09 | 7:50 | 0 | 20.177 | 0 | 1 | 0 | 35.942 | 32.417 | 29.455 | 29.43 | 15.636 | 23.888 | 13.512 | 0 | 0 | 56.772 | 57.512 | 46.582 | 23.962 | 0 | 0 | 54.425 | 34.203 | [5 empty] | 0 | 6.512 | 41 | 2.6617 | 2.4549 | 0.5303 | 0.36145 | 2.0934 | 78.65
2010-02-09 | 7:51 | 0 | 20.202 | 0 | 1 | 0 | 32.296 | 40.643 | 29.356 | 29.332 | 14.945 | 23.864 | 13.537 | 0 | 0 | 56.727 | 57.489 | 46.582 | 24.058 | 0 | 0 | 54.425 | 34.203 | [5 empty] | 0 | 2.964 | 42 | 2.6544 | 2.448 | 0.53001 | 0.36145 | 2.0865 | 78.6051
2010-02-09 | 7:52 | 0 | 20.202 | 0 | 1 | 0 | 31.213 | 40.619 | 29.236 | 29.236 | 27.429 | 23.864 | 13.635 | 0 | 0 | 56.704 | 57.489 | 46.606 | 24.082 | 0 | 0 | 54.425 | 34.182 | [5 empty] | 0 | 1.977 | 43 | 2.6259 | 2.4208 | 0.52885 | 0.36145 | 2.0594 | 78.4263
2010-02-09 | 7:53 | 0 | 20.234 | 0 | 1 | 0 | 48.104 | 36.045 | 29.197 | 29.197 | 18.583 | 23.874 | 13.718 | 1 | 0 | 56.734 | 57.519 | 46.613 | 24.065 | 0 | 0 | 54.455 | 34.189 | [5 empty] | 0 | 18.907 | 44 | 2.6017 | 2.3979 | 0.52787 | 0.36145 | 2.0364 | 78.2718
2010-02-09 | 7:54 | 0 | 20.177 | 0 | 1 | 0 | 42.006 | 33.218 | 29.187 | 29.116 | 16.106 | 23.864 | 13.783 | 0 | 0 | 56.704 | 57.489 | 46.606 | 24.058 | 0 | 0 | 54.401 | 34.158 | [5 empty] | 0 | 12.89 | 45 | 2.5828 | 2.3799 | 0.52711 | 0.36145 | 2.0184 | 78.1488
2010-02-09 | 7:55 | 0 | 20.209 | 0 | 1 | 0 | 34.706 | 35.153 | 29.148 | 29.052 | 14.902 | 23.825 | 13.791 | 0 | 0 | 56.734 | 57.453 | 46.613 | 24.161 | 0 | 0 | 54.408 | 34.165 | [5 empty] | 0 | 5.654 | 46 | 2.5805 | 2.3777 | 0.52701 | 0.36145 | 2.0162 | 78.1335
2010-02-09 | 7:56 | 0 | 20.189 | 0 | 1 | 0 | 31.75 | 42.485 | 29.148 | 29.077 | 21.223 | 23.849 | 13.939 | 1 | 0 | 56.734 | 57.473 | 46.659 | 24.114 | 0 | 0 | 54.408 | 34.141 | [5 empty] | 0 | 2.673 | 47 | 2.5374 | 2.3367 | 0.52527 | 0.36145 | 1.9752 | 77.8461
2010-02-09 | 7:57 | 1 | 20.209 | 0 | 1 | 0 | 35.811 | 40.557 | 29.099 | 29.003 | 24.715 | 23.849 | 13.939 | 0 | 0 | 56.734 | 57.496 | 46.636 | 24.161 | 0 | 0 | 54.385 | 34.117 | [5 empty] | 20.209 | 6.808 | 48 | 2.5374 | 2.3367 | 0.52527 | 0.36145 | 1.9752 | 77.8461
2010-02-09 | 7:58 | 0 | 20.209 | 0 | 1 | 0 | 48.723 | 35.832 | 29.052 | 29.003 | 18.658 | 23.849 | 14.062 | 0 | 0 | 56.734 | 57.473 | 46.659 | 24.161 | 0 | 0 | 54.408 | 34.072 | [5 empty] | 0 | 19.72 | 49 | 2.5015 | 2.3026 | 0.52381 | 0.36145 | 1.9412 | 77.5997
2010-02-09 | 7:59 | 0 | 20.209 | 0 | 1 | 0 | 38.677 | 33.46 | 29.003 | 28.932 | 16.73 | 23.849 | 14.037 | 1 | 0 | 56.734 | 57.453 | 46.613 | 24.161 | 0 | 0 | 54.385 | 34.093 | [5 empty] | 0 | 9.745 | 50 | 2.5088 | 2.3096 | 0.52411 | 0.36145 | 1.9481 | 77.6504
2010-02-09 | 8:00 | 0 | 20.209 | 0 | 1 | 0 | 33.318 | 38.37 | 29.003 | 28.883 | 15.966 | 23.849 | 14.062 | 0 | 0 | 56.757 | 57.453 | 46.613 | 24.161 | 0 | 0 | 54.408 | 34.117 | [5 empty] | 0 | 4.435 | 51 | 2.5015 | 2.3026 | 0.52381 | 0.36145 | 1.9412 | 77.5997
2010-02-09 | 8:01 | 0 | 20.272 | 0 | 1 | 0 | 31.257 | 43.205 | 28.944 | 28.895 | 17.311 | 23.886 | 14.075 | 0 | 0 | 56.818 | 57.491 | 46.673 | 24.126 | 0 | 0 | 54.518 | 34.156 | [5 empty] | 0 | 2.362 | 52 | 2.4978 | 2.299 | 0.52366 | 0.36145 | 1.9376 | 77.5733
2010-02-09 | 8:02 | 0 | 20.321 | 0 | 2 | 0 | 30.367 | 38.997 | 28.824 | 28.873 | 23.283 | 23.886 | 14.15 | 0 | 0 | 56.818 | 57.535 | 46.676 | 24.222 | 0 | 0 | 54.495 | 34.18 | [5 empty] | 0 | 1.494 | 53 | 2.4759 | 2.2783 | 0.52278 | 0.36145 | 1.9168 | 77.4191
2010-02-09 | 8:03 | 0 | 20.296 | 0 | 1 | 0 | 36.036 | 34.768 | 28.655 | 28.753 | 25.475 | 23.861 | 14.198 | 0 | 0 | 56.841 | 57.514 | 46.676 | 24.175 | 0 | 0 | 54.471 | 34.156 | [5 empty] | 0 | 7.283 | 54 | 2.4619 | 2.265 | 0.52221 | 0.36145 | 1.9035 | 77.3189
2010-02-09 | 8:04 | 0 | 20.321 | 0 | 1 | 0 | 47.798 | 32.534 | 28.753 | 28.631 | 18.892 | 23.886 | 14.173 | 1 | 0 | 56.818 | 57.514 | 46.72 | 24.175 | 0 | 0 | 54.518 | 34.132 | [5 empty] | 0 | 19.167 | 55 | 2.4692 | 2.2719 | 0.5225 | 0.36145 | 1.9105 | 77.3712
2010-02-09 | 8:05 | 0 | 20.321 | 0 | 1 | 0 | 37.988 | 31.835 | 28.824 | 28.56 | 17.409 | 23.861 | 14.223 | 0 | 0 | 56.818 | 57.514 | 46.676 | 24.175 | 0 | 0 | 54.518 | 34.132 | [5 empty] | 0 | 9.428 | 56 | 2.4547 | 2.2581 | 0.52191 | 0.36145 | 1.8966 | 77.2663
2010-02-09 | 8:06 | 0 | 20.331 | 0 | 1 | 0 | 32.874 | 37.667 | 28.859 | 28.545 | 17.321 | 23.896 | 14.284 | 0 | 0 | 56.85 | 57.523 | 46.729 | 24.21 | 0 | 0 | 54.504 | 34.096 | [5 empty] | 0 | 4.329 | 57 | 2.4369 | 2.2412 | 0.52119 | 0.36145 | 1.8797 | 77.1367
2010-02-09 | 8:07 | 0 | 20.321 | 0 | 1 | 0 | 30.801 | 42.193 | 28.849 | 28.535 | 26.367 | 23.886 | 14.223 | 1 | 0 | 56.818 | 57.491 | 46.652 | 24.175 | 0 | 0 | 54.471 | 34.062 | [5 empty] | 0 | 2.266 | 58 | 2.4547 | 2.2581 | 0.52191 | 0.36145 | 1.8966 | 77.2663
2010-02-09 | 8:08 | 0 | 20.355 | 0 | 1 | 0 | 42.58 | 38.021 | 29.074 | 28.545 | 22.763 | 23.871 | 14.331 | 0 | 0 | 56.827 | 57.523 | 46.729 | 24.21 | 0 | 0 | 54.457 | 34.12 | [5 empty] | 0 | 14.035 | 59 | 2.4232 | 2.2282 | 0.52064 | 0.36145 | 1.8667 | 77.0355
2010-02-09 | 8:09 | 0 | 20.321 | 0 | 1 | 0 | 45.551 | 34.038 | 29.258 | 28.609 | 19.51 | 23.812 | 14.223 | 0 | 0 | 56.795 | 57.468 | 46.652 | 24.2 | 0 | 0 | 54.448 | 34.062 | [5 empty] | 0 | 16.942 | 60 | 2.4547 | 2.2581 | 0.52191 | 0.36145 | 1.8966 | 77.2663
2010-02-09 | 8:10 | 0 | 20.331 | 0 | 1 | 0 | 36.234 | 33.438 | 29.486 | 28.714 | 18.138 | 23.896 | 14.284 | 1 | 0 | 56.804 | 57.5 | 46.685 | 24.234 | 0 | 0 | 54.481 | 34.12 | [5 empty] | 0 | 7.52 | 61 | 2.4369 | 2.2412 | 0.52119 | 0.36145 | 1.8797 | 77.1367
2010-02-09 | 8:11 | 0 | 20.355 | 0 | 1 | 0 | 32.159 | 40.559 | 29.629 | 28.859 | 16.926 | 23.776 | 14.186 | 0 | 0 | 56.784 | 57.478 | 46.615 | 24.21 | 0 | 0 | 54.436 | 34.096 | [5 empty] | 0 | 3.3 | 62 | 2.4654 | 2.2683 | 0.52235 | 0.36145 | 1.9069 | 77.3441
2010-02-09 | 8:12 | 0 | 20.355 | 0 | 1 | 0 | 30.592 | 42.322 | 29.751 | 29.028 | 25.919 | 23.8 | 14.233 | 0 | 0 | 56.804 | 57.455 | 46.685 | 24.136 | 0 | 0 | 54.366 | 34.072 | [5 empty] | 0 | 1.564 | 63 | 2.4518 | 2.2553 | 0.5218 | 0.36145 | 1.8939 | 77.2452
2010-02-09 | 8:13 | 0 | 20.331 | 0 | 1 | 0 | 38.49 | 37.339 | 29.871 | 29.219 | 23.871 | 23.776 | 14.259 | 0 | 0 | 56.784 | 57.478 | 46.685 | 24.161 | 0 | 0 | 54.32 | 34.048 | [5 empty] | 0 | 9.271 | 64 | 2.4442 | 2.2481 | 0.52149 | 0.36145 | 1.8867 | 77.19
2010-02-09 | 8:14 | 0 | 20.355 | 0 | 1 | 0 | 46.638 | 33.72 | 29.991 | 29.364 | 19.199 | 23.825 | 14.259 | 1 | 0 | 56.784 | 57.432 | 46.685 | 24.136 | 0 | 0 | 54.299 | 34 | [5 empty] | 0 | 17.274 | 65 | 2.4442 | 2.2481 | 0.52149 | 0.36145 | 1.8867 | 77.19
2010-02-09 | 8:15 | 0 | 20.331 | 0 | 1 | 0 | 37.244 | 32.543 | 30.183 | 29.437 | 17.841 | 23.776 | 14.357 | 0 | 0 | 56.784 | 57.432 | 46.708 | 24.21 | 0 | 0 | 54.343 | 34.024 | [5 empty] | 0 | 7.807 | 66 | 2.4156 | 2.221 | 0.52033 | 0.36145 | 1.8595 | 76.979
2010-02-09 | 8:16 | 0 | 20.331 | 0 | 1 | 0 | 32.897 | 38.421 | 30.256 | 29.582 | 18.409 | 23.776 | 14.407 | 0 | 0 | 56.784 | 57.432 | 46.662 | 24.161 | 0 | 0 | 54.343 | 34 | [5 empty] | 0 | 3.315 | 67 | 2.4011 | 2.2071 | 0.51974 | 0.36145 | 1.8457 | 76.8694
2010-02-09 | 8:17 | 0 | 20.306 | 0 | 1 | 0 | 31.291 | 42.25 | 30.281 | 29.773 | 19.347 | 23.825 | 14.457 | 1 | 0 | 56.761 | 57.432 | 46.708 | 24.185 | 0 | 0 | 54.343 | 34.024 | [5 empty] | 0 | 1.518 | 68 | 2.3865 | 2.1933 | 0.51915 | 0.36145 | 1.8319 | 76.7584
2010-02-09 | 8:18 | 0 | 20.355 | 0 | 1 | 0 | 30.641 | 38.114 | 30.281 | 29.871 | 19.249 | 23.847 | 14.58 | 0 | 0 | 56.738 | 57.411 | 46.708 | 24.065 | 0 | 0 | 54.343 | 34.024 | [5 empty] | 0 | 0.77 | 69 | 2.3507 | 2.1593 | 0.5177 | 0.36145 | 1.7978 | 76.4797
2010-02-09 | 8:19 | 0 | 20.36 | 0 | 1 | 0 | 30.381 | 34.428 | 30.43 | 29.925 | 18.957 | 23.781 | 14.51 | 0 | 0 | 56.743 | 57.393 | 46.713 | 24.119 | 0 | 0 | 54.371 | 34.029 | [5 empty] | 0 | 0.456 | 70 | 2.3711 | 2.1786 | 0.51853 | 0.36145 | 1.8172 | 76.6393
2010-02-09 | 8:20 | 0 | 20.331 | 0 | 1 | 0 | 30.256 | 32.543 | 30.45 | 29.991 | 20.402 | 23.825 | 14.505 | 0 | 0 | 56.715 | 57.389 | 46.685 | 24.065 | 0 | 0 | 54.343 | 34 | [5 empty] | 0 | 0.265 | 71 | 2.3725 | 2.18 | 0.51859 | 0.36145 | 1.8186 | 76.6506
2010-02-09 | 8:21 | 0 | 20.336 | 0 | 1 | 0 | 30.237 | 31.629 | 30.435 | 29.955 | 19.458 | 23.763 | 14.643 | 0 | 0 | 56.702 | 57.352 | 46.671 | 24.028 | 0 | 0 | 54.306 | 33.964 | [5 empty] | 0 | 0.282 | 72 | 2.3324 | 2.1418 | 0.51696 | 0.36145 | 1.7804 | 76.3335
2010-02-09 | 8:22 | 0 | 20.304 | 0 | 1 | 0 | 30.107 | 31.119 | 30.374 | 30.06 | 19.862 | 23.724 | 14.603 | 0 | 0 | 56.642 | 57.338 | 46.564 | 24.014 | 0 | 0 | 54.292 | 33.926 | [5 empty] | 0 | 0.047 | 73 | 2.344 | 2.1529 | 0.51743 | 0.36145 | 1.7914 | 76.4266
2010-02-09 | 8:23 | 0 | 20.311 | 0 | 1 | 0 | 30.139 | 30.862 | 30.357 | 30.117 | 19.106 | 23.756 | 14.734 | 0 | 0 | 56.649 | 57.345 | 46.617 | 24.045 | 0 | 0 | 54.322 | 33.912 | [5 empty] | 0 | 0.022 | 74 | 2.3059 | 2.1166 | 0.51588 | 0.36145 | 1.7552 | 76.1184
2010-02-09 | 8:24 | 0 | 20.311 | 0 | 1 | 0 | 30.092 | 30.693 | 30.308 | 30.117 | 18.339 | 23.781 | 14.759 | 0 | 0 | 56.672 | 57.3 | 46.594 | 24.021 | 0 | 0 | 54.345 | 33.936 | [5 empty] | 0 | -0.025 | 75 | 2.2986 | 2.1097 | 0.51559 | 0.36145 | 1.7483 | 76.0584
2010-02-09 | 8:25 | 0 | 20.311 | 0 | 1 | 0 | 30.068 | 30.597 | 30.308 | 30.068 | 18.291 | 23.732 | 14.784 | 0 | 0 | 56.649 | 57.322 | 46.641 | 24.07 | 0 | 0 | 54.275 | 33.957 | [5 empty] | 0 | 0 | 76 | 2.2913 | 2.1028 | 0.51529 | 0.36145 | 1.7413 | 75.9981
2010-02-09 | 8:26 | 0 | 20.311 | 0 | 1 | 0 | 30.092 | 30.502 | 30.283 | 30.043 | 18.635 | 23.66 | 14.807 | 0 | 0 | 56.626 | 57.322 | 46.573 | 23.974 | 0 | 0 | 54.231 | 33.936 | [5 empty] | 0 | 0.049 | 77 | 2.2846 | 2.0964 | 0.51502 | 0.36145 | 1.735 | 75.9422
2010-02-09 | 8:27 | 0 | 20.311 | 0 | 1 | 0 | 30.018 | 30.477 | 30.237 | 30.043 | 18.711 | 23.685 | 14.882 | 0 | 0 | 56.583 | 57.277 | 46.526 | 23.974 | 0 | 0 | 54.208 | 33.936 | [5 empty] | 0 | -0.025 | 78 | 2.2628 | 2.0757 | 0.51414 | 0.36145 | 1.7142 | 75.7577
2010-02-09 | 8:28 | 0 | 20.321 | 0 | 2 | 0 | 30.031 | 30.487 | 30.246 | 30.102 | 19.362 | 23.741 | 14.917 | 0 | 0 | 56.615 | 57.309 | 46.627 | 23.935 | 0 | 0 | 54.264 | 33.969 | [5 empty] | 0 | -0.071 | 79 | 2.2526 | 2.066 | 0.51373 | 0.36145 | 1.7045 | 75.6704
2010-02-09 | 8:29 | 0 | 20.286 | 0 | 1 | 0 | 29.947 | 30.406 | 30.163 | 29.996 | 20.068 | 23.66 | 14.807 | 0 | 0 | 56.537 | 57.188 | 46.573 | 23.95 | 2 | 0 | 57.099 | 25.634 | [5 empty] | 0 | -0.049 | 80 | 2.2846 | 2.0964 | 0.51502 | 0.36145 | 1.735 | 75.9422
2010-02-09 | 8:30 | 0 | 20.286 | 0 | 1 | 0 | 29.898 | 30.332 | 30.092 | 29.972 | 20.456 | 23.707 | 15.005 | 0 | 0 | 56.537 | 57.119 | 46.183 | 23.925 | 0 | 0 | 58.085 | 22.577 | [5 empty] | 0 | -0.074 | 81 | 2.2269 | 2.0416 | 0.51269 | 0.36145 | 1.6802 | 75.4473
2010-02-09 | 8:31 | 0 | 20.311 | 0 | 1 | 0 | 29.874 | 30.283 | 29.996 | 29.947 | 20.819 | 23.685 | 15.081 | 0 | 0 | 56.492 | 57.076 | 45.448 | 23.901 | 0 | 0 | 58.219 | 22.263 | [5 empty] | 0 | -0.073 | 82 | 2.2048 | 2.0206 | 0.51179 | 0.36145 | 1.6591 | 75.2505
2010-02-09 | 8:32 | 0 | 20.37 | 0 | 1 | 0 | 29.862 | 30.271 | 29.957 | 29.908 | 18.967 | 23.741 | 15.239 | 0 | 0 | 56.524 | 57.062 | 44.816 | 24.031 | 0 | 0 | 58.183 | 22.513 | [5 empty] | 0 | -0.046 | 83 | 2.1588 | 1.9768 | 0.50993 | 0.36145 | 1.6154 | 74.8285
2010-02-09 | 8:33 | 0 | 20.336 | 0 | 1 | 0 | 29.707 | 30.188 | 29.852 | 29.827 | 18.563 | 23.66 | 15.252 | 0 | 0 | 56.471 | 57.03 | 44.204 | 23.974 | 0 | 0 | 58.016 | 22.866 | [5 empty] | 0 | -0.12 | 84 | 2.155 | 1.9732 | 0.50977 | 0.36145 | 1.6118 | 74.7929
2010-02-09 | 8:34 | 0 | 20.311 | 0 | 1 | 0 | 29.729 | 30.117 | 29.754 | 29.707 | 18.118 | 23.636 | 15.226 | 0 | 0 | 56.471 | 57.008 | 43.826 | 23.974 | 0 | 0 | 57.884 | 23.202 | [5 empty] | 0 | 0.022 | 85 | 2.1626 | 1.9804 | 0.51008 | 0.36145 | 1.619 | 74.8639
2010-02-09 | 8:35 | 0 | 20.345 | 0 | 1 | 0 | 29.692 | 30.102 | 29.643 | 29.668 | 18.497 | 23.695 | 15.41 | 0 | 0 | 56.458 | 57.019 | 43.508 | 23.984 | 0 | 0 | 57.802 | 23.526 | [5 empty] | 0 | 0.024 | 86 | 2.109 | 1.9295 | 0.50791 | 0.36145 | 1.5681 | 74.3509
2010-02-09 | 8:36 | 0 | 20.321 | 0 | 1 | 0 | 29.572 | 30.102 | 29.523 | 29.548 | 18.475 | 23.646 | 15.337 | 0 | 0 | 56.458 | 57.019 | 43.439 | 23.984 | 0 | 0 | 57.735 | 23.886 | [5 empty] | 0 | 0.024 | 87 | 2.1303 | 1.9497 | 0.50877 | 0.36145 | 1.5883 | 74.5575
2010-02-09 | 8:37 | 0 | 20.321 | 0 | 1 | 0 | 29.523 | 30.031 | 29.452 | 29.477 | 18.055 | 23.597 | 15.435 | 0 | 0 | 56.435 | 57.019 | 43.226 | 23.96 | 0 | 0 | 57.646 | 24.175 | [5 empty] | 0 | 0.046 | 88 | 2.1017 | 1.9226 | 0.50761 | 0.36145 | 1.5611 | 74.2792
2010-02-09 | 8:38 | 0 | 20.345 | 0 | 1 | 0 | 29.452 | 29.982 | 29.258 | 29.378 | 17.733 | 23.597 | 15.435 | 0 | 0 | 56.412 | 56.973 | 43.157 | 23.935 | 0 | 0 | 57.535 | 24.465 | [5 empty] | 0 | 0.074 | 89 | 2.1017 | 1.9226 | 0.50761 | 0.36145 | 1.5611 | 74.2792
2010-02-09 | 8:39 | 0 | 20.321 | 0 | 1 | 0 | 29.354 | 29.908 | 29.163 | 29.212 | 18.004 | 23.575 | 15.435 | 0 | 0 | 56.412 | 56.973 | 43.085 | 23.911 | 0 | 0 | 57.421 | 24.779 | [5 empty] | 0 | 0.142 | 90 | 2.1017 | 1.9226 | 0.50761 | 0.36145 | 1.5611 | 74.2792
2010-02-09 | 8:40 | 0 | 20.345 | 0 | 1 | 0 | 29.234 | 29.812 | 29.018 | 29.138 | 18.497 | 23.646 | 15.558 | 0 | 0 | 56.389 | 56.95 | 43.016 | 23.839 | 0 | 0 | 57.354 | 25.043 | [5 empty] | 0 | 0.096 | 91 | 2.0659 | 1.8885 | 0.50616 | 0.36145 | 1.5271 | 73.919
2010-02-09 | 8:41 | 0 | 20.345 | 0 | 1 | 0 | 29.089 | 29.754 | 28.957 | 29.055 | 18.683 | 23.682 | 15.671 | 0 | 0 | 56.423 | 56.962 | 42.98 | 23.972 | 0 | 0 | 57.32 | 25.296 | [5 empty] | 0 | 0.034 | 92 | 2.033 | 1.8573 | 0.50483 | 0.36145 | 1.4958 | 73.5769
2010-02-09 | 8:42 | 0 | 20.429 | 0 | 1 | 0 | 29.123 | 29.727 | 28.932 | 28.957 | 18.681 | 23.754 | 15.742 | 0 | 0 | 56.444 | 57.005 | 42.977 | 24.065 | 0 | 0 | 57.275 | 25.561 | [5 empty] | 0 | 0.166 | 93 | 2.0123 | 1.8376 | 0.50399 | 0.36145 | 1.4762 | 73.3562
2010-02-09 | 8:43 | 0 | 20.397 | 0 | 1 | 0 | 28.971 | 29.599 | 28.851 | 28.805 | 20.397 | 23.768 | 15.734 | 0 | 0 | 56.414 | 56.953 | 42.877 | 23.938 | 0 | 0 | 57.133 | 25.696 | [5 empty] | 0 | 0.166 | 94 | 2.0147 | 1.8398 | 0.50408 | 0.36145 | 1.4784 | 73.3813
2010-02-09 | 8:44 | 1 | 20.372 | 0 | 1 | 0 | 31.887 | 29.504 | 28.756 | 28.731 | 26.973 | 23.842 | 15.958 | 0 | 0 | 56.394 | 56.953 | 42.877 | 23.987 | 0 | 0 | 57.087 | 25.889 | [5 empty] | 20.372 | 3.156 | 95 | 1.9494 | 1.7778 | 0.50144 | 0.36145 | 1.4164 | 72.6561
2010-02-09 | 8:45 | 0 | 20.429 | 0 | 1 | 0 | 48.242 | 29.437 | 28.763 | 28.667 | 20.524 | 23.874 | 15.966 | 0 | 0 | 56.423 | 56.982 | 42.86 | 23.945 | 0 | 0 | 57.051 | 26.09 | [5 empty] | 0 | 19.575 | 96 | 1.9471 | 1.7756 | 0.50135 | 0.36145 | 1.4142 | 72.6293
2010-02-09 | 8:46 | 0 | 20.421 | 0 | 0 | 0 | 39.33 | 29.381 | 28.636 | 28.611 | 20.566 | 23.793 | 15.981 | 1 | 0 | 56.371 | 56.93 | 42.829 | 23.938 | 0 | 0 | 56.93 | 26.25 | [5 empty] | 0 | 10.719 | 97 | 1.9427 | 1.7715 | 0.50117 | 0.36145 | 1.41 | 72.5789
2010-02-09 | 8:47 | 0 | 20.421 | 0 | 1 | 0 | 33.218 | 32.701 | 28.515 | 28.515 | 20.446 | 23.888 | 16.031 | 0 | 0 | 56.348 | 56.93 | 42.784 | 23.913 | 0 | 0 | 56.864 | 26.419 | [5 empty] | 0 | 4.703 | 98 | 1.9282 | 1.7576 | 0.50058 | 0.36145 | 1.3962 | 72.4091
2010-02-09 | 8:48 | 0 | 20.429 | 0 | 1 | 0 | 30.764 | 40.277 | 28.474 | 28.474 | 20.669 | 23.92 | 16.114 | 0 | 0 | 56.378 | 56.939 | 42.791 | 24.018 | 0 | 0 | 56.848 | 26.595 | [5 empty] | 0 | 2.29 | 99 | 1.904 | 1.7346 | 0.4996 | 0.36145 | 1.3732 | 72.1217
2010-02-09 | 8:49 | 0 | 20.453 | 0 | 1 | 0 | 29.776 | 39.406 | 28.403 | 28.403 | 21.054 | 23.945 | 16.064 | 0 | 0 | 56.355 | 56.939 | 42.791 | 23.994 | 0 | 0 | 56.782 | 26.716 | [5 empty] | 0 | 1.373 | 100 | 1.9186 | 1.7485 | 0.50019 | 0.36145 | 1.387 | 72.2957
2010-02-09 | 8:50 | 0 | 20.429 | 0 | 1 | 0 | 29.293 | 35.246 | 28.403 | 28.282 | 20.887 | 23.92 | 16.36 | 0 | 0 | 56.355 | 56.916 | 42.767 | 23.969 | 0 | 0 | 56.69 | 26.909 | [5 empty] | 0 | 1.011 | 101 | 1.8324 | 1.6666 | 0.4967 | 0.36145 | 1.3051 | 71.2251
2010-02-09 | 8:51 | 0 | 20.429 | 0 | 1 | 0 | 28.981 | 32.497 | 28.354 | 28.233 | 20.189 | 23.945 | 16.534 | 0 | 0 | 56.355 | 56.916 | 42.791 | 24.065 | 0 | 0 | 56.558 | 27.029 | [5 empty] | 0 | 0.748 | 102 | 1.7817 | 1.6184 | 0.49464 | 0.36145 | 1.2569 | 70.5474
2010-02-09 | 8:52 | 0 | 20.429 | 0 | 1 | 0 | 28.788 | 31.075 | 28.329 | 28.138 | 19.596 | 23.945 | 16.657 | 0 | 0 | 56.332 | 56.893 | 42.767 | 23.969 | 0 | 0 | 56.535 | 27.174 | [5 empty] | 0 | 0.65 | 103 | 1.7459 | 1.5843 | 0.49319 | 0.36145 | 1.2229 | 70.0446
2010-02-09 | 8:53 | 0 | 20.404 | 0 | 1 | 0 | 28.618 | 30.281 | 28.282 | 28.089 | 19.842 | 23.969 | 16.607 | 0 | 0 | 56.378 | 56.893 | 42.719 | 24.09 | 0 | 0 | 56.467 | 27.319 | [5 empty] | 0 | 0.529 | 104 | 1.7604 | 1.5982 | 0.49378 | 0.36145 | 1.2367 | 70.2515
2010-02-09 | 8:54 | 0 | 20.478 | 1 | 1 | 0 | 29.607 | 29.8 | 28.258 | 28.04 | 28.354 | 23.898 | 16.853 | 0 | 0 | 56.401 | 56.916 | 42.743 | 24.065 | 0 | 0 | 56.49 | 27.439 | [5 empty] | 0 | 1.567 | 105 | 1.6888 | 1.5301 | 0.49088 | 0.36145 | 1.1686 | 69.1994
2010-02-09 | 8:55 | 0 | 20.453 | 0 | 1 | 0 | 48.587 | 29.511 | 28.138 | 28.064 | 21.633 | 23.945 | 16.954 | 1 | 0 | 56.401 | 56.916 | 42.791 | 24.114 | 0 | 0 | 56.444 | 27.584 | [5 empty] | 0 | 20.523 | 106 | 1.6594 | 1.5021 | 0.48969 | 0.36145 | 1.1407 | 68.7411
2010-02-09 | 8:56 | 0 | 20.478 | 0 | 1 | 0 | 43.19 | 29.246 | 28.018 | 28.04 | 20.863 | 23.92 | 17.026 | 0 | 0 | 56.378 | 56.893 | 42.743 | 24.065 | 0 | 0 | 56.355 | 27.753 | [5 empty] | 0 | 15.15 | 107 | 1.6384 | 1.4822 | 0.48884 | 0.36145 | 1.1208 | 68.4044
2010-02-09 | 8:57 | 0 | 20.478 | 0 | 1 | 0 | 34.871 | 30.546 | 27.895 | 27.969 | 21.562 | 23.92 | 17.15 | 0 | 0 | 56.378 | 56.893 | 42.719 | 24.09 | 0 | 0 | 56.332 | 27.848 | [5 empty] | 0 | 6.902 | 108 | 1.6023 | 1.4479 | 0.48738 | 0.36145 | 1.0864 | 67.8038
2010-02-09 | 8:58 | 0 | 20.478 | 0 | 1 | 0 | 31.269 | 38.256 | 27.799 | 27.873 | 21.177 | 23.849 | 17.25 | 0 | 0 | 56.378 | 56.893 | 42.697 | 24.188 | 0 | 0 | 56.266 | 27.969 | [5 empty] | 0 | 3.396 | 109 | 1.5732 | 1.4202 | 0.4862 | 0.36145 | 1.0588 | 67.2994
2010-02-09 | 8:59 | 0 | 20.483 | 0 | 1 | 0 | 29.852 | 41.645 | 27.684 | 27.853 | 20.747 | 23.95 | 17.527 | 0 | 0 | 56.359 | 56.898 | 42.772 | 24.119 | 0 | 0 | 56.293 | 28.143 | [5 empty] | 0 | 1.999 | 110 | 1.4925 | 1.3435 | 0.48293 | 0.36145 | 0.98208 | 65.7994
2010-02-09 | 9:00 | 0 | 20.507 | 0 | 0 | 0 | 29.153 | 37.696 | 27.613 | 27.758 | 21.902 | 23.928 | 16.959 | 1 | 0 | 56.382 | 56.898 | 42.748 | 24.168 | 0 | 0 | 56.27 | 28.192 | [5 empty] | 0 | 1.395 | 111 | 1.6579 | 1.5007 | 0.48963 | 0.36145 | 1.1393 | 68.718
2010-02-09 | 9:01 | 0 | 20.478 | 0 | 1 | 0 | 28.739 | 33.861 | 27.608 | 27.608 | 19.794 | 23.884 | 17.21 | 0 | 0 | 56.273 | 56.788 | 42.681 | 24.004 | 0 | 0 | 56.091 | 28.145 | [5 empty] | 0 | 1.131 | 112 | 1.5848 | 1.4313 | 0.48667 | 0.36145 | 1.0698 | 67.5034
2010-02-09 | 9:02 | 0 | 20.446 | 0 | 1 | 0 | 28.42 | 31.647 | 27.647 | 27.432 | 19.392 | 23.938 | 17.514 | 0 | 0 | 56.302 | 56.795 | 42.688 | 24.156 | 0 | 0 | 56.077 | 28.297 | [5 empty] | 0 | 0.988 | 113 | 1.4963 | 1.3471 | 0.48308 | 0.36145 | 0.98568 | 65.8734
2010-02-09 | 9:03 | 0 | 20.446 | 0 | 1 | 0 | 28.251 | 30.467 | 27.745 | 27.311 | 20.033 | 23.962 | 17.416 | 0 | 0 | 56.28 | 56.818 | 42.688 | 24.18 | 0 | 0 | 56.007 | 28.395 | [5 empty] | 0 | 0.94 | 114 | 1.5249 | 1.3743 | 0.48424 | 0.36145 | 1.0128 | 66.4195
2010-02-09 | 9:04 | 0 | 20.421 | 0 | 1 | 0 | 28.032 | 29.768 | 27.817 | 27.287 | 19.588 | 23.938 | 17.663 | 0 | 0 | 56.302 | 56.795 | 42.642 | 24.107 | 0 | 0 | 55.963 | 28.466 | [5 empty] | 0 | 0.745 | 115 | 1.4529 | 1.3059 | 0.48132 | 0.36145 | 0.94444 | 65.002
2010-02-09 | 9:05 | 0 | 20.446 | 0 | 1 | 0 | 27.888 | 29.285 | 27.866 | 27.287 | 19.266 | 23.938 | 17.416 | 0 | 0 | 56.234 | 56.729 | 42.642 | 24.06 | 0 | 0 | 55.963 | 28.491 | [5 empty] | 0 | 0.601 | 116 | 1.5249 | 1.3743 | 0.48424 | 0.36145 | 1.0128 | 66.4195
2010-02-09 | 9:06 | 0 | 20.421 | 0 | 1 | 0 | 27.696 | 28.996 | 27.888 | 27.407 | 19.613 | 23.987 | 17.587 | 0 | 0 | 56.28 | 56.75 | 42.642 | 24.202 | 0 | 0 | 55.963 | 28.636 | [5 empty] | 0 | 0.289 | 117 | 1.4751 | 1.3269 | 0.48222 | 0.36145 | 0.96547 | 65.4529
2010-02-09 | 9:07 | 0 | 20.446 | 0 | 1 | 0 | 27.601 | 28.707 | 27.961 | 27.478 | 21.53 | 23.987 | 17.439 | 0 | 0 | 56.28 | 56.75 | 42.664 | 24.082 | 0 | 0 | 55.916 | 28.731 | [5 empty] | 0 | 0.123 | 118 | 1.5182 | 1.3679 | 0.48397 | 0.36145 | 1.0064 | 66.2932
2010-02-09 | 9:08 | 0 | 20.446 | 0 | 0 | 0 | 27.527 | 28.491 | 28.13 | 27.478 | 20.353 | 23.938 | 16.946 | 0 | 0 | 56.28 | 56.75 | 42.664 | 24.036 | 0 | 0 | 55.869 | 28.829 | [5 empty] | 0 | 0.049 | 119 | 1.6617 | 1.5043 | 0.48978 | 0.36145 | 1.1429 | 68.778
2010-02-09 | 9:09 | 0 | 20.446 | 0 | 1 | 0 | 27.503 | 28.297 | 28.177 | 27.576 | 19.515 | 23.987 | 17.218 | 0 | 0 | 56.234 | 56.75 | 42.664 | 24.036 | 0 | 0 | 55.846 | 28.876 | [5 empty] | 0 | -0.073 | 120 | 1.5825 | 1.4291 | 0.48657 | 0.36145 | 1.0676 | 67.4628
2010-02-09 | 9:10 | 0 | 20.475 | 0 | 1 | 0 | 27.557 | 28.16 | 28.184 | 27.652 | 19.742 | 23.991 | 17.371 | 0 | 0 | 56.241 | 56.734 | 42.647 | 24.185 | 0 | 0 | 55.853 | 28.979 | [5 empty] | 0 | -0.095 | 121 | 1.538 | 1.3867 | 0.48477 | 0.36145 | 1.0253 | 66.6635
2010-02-09 | 9:11 | 0 | 20.475 | 0 | 1 | 0 | 27.557 | 28.04 | 28.16 | 27.726 | 19.817 | 23.967 | 17.446 | 0 | 0 | 56.241 | 56.734 | 42.647 | 24.09 | 0 | 0 | 55.83 | 29.05 | [5 empty] | 0 | -0.169 | 122 | 1.5161 | 1.3659 | 0.48388 | 0.36145 | 1.0045 | 66.2545
2010-02-09 | 9:12 | 0 | 20.475 | 0 | 1 | 0 | 27.557 | 27.966 | 28.111 | 27.797 | 19.817 | 23.967 | 17.544 | 0 | 0 | 56.218 | 56.711 | 42.647 | 24.136 | 0 | 0 | 55.806 | 29.146 | [5 empty] | 0 | -0.24 | 123 | 1.4876 | 1.3388 | 0.48273 | 0.36145 | 0.97738 | 65.702
2010-02-09 | 9:13 | 0 | 20.475 | 0 | 1 | 0 | 27.581 | 27.895 | 28.086 | 27.846 | 19.546 | 23.945 | 17.57 | 0 | 0 | 56.172 | 56.711 | 42.623 | 24.016 | 0 | 0 | 55.783 | 29.195 | [5 empty] | 0 | -0.265 | 124 | 1.48 | 1.3316 | 0.48242 | 0.36145 | 0.97018 | 65.5519
2010-02-09 | 9:14 | 0 | 20.475 | 0 | 1 | 0 | 27.63 | 27.871 | 28.04 | 27.821 | 18.902 | 23.991 | 17.544 | 0 | 0 | 56.172 | 56.688 | 42.647 | 24.112 | 0 | 0 | 55.736 | 29.244 | [5 empty] | 0 | -0.191 | 125 | 1.4876 | 1.3388 | 0.48273 | 0.36145 | 0.97738 | 65.702
2010-02-09 | 9:15 | 0 | 20.475 | 0 | 0 | 0 | 27.652 | 27.895 | 27.942 | 27.871 | 18.706 | 24.016 | 17.469 | 0 | 0 | 56.15 | 56.665 | 42.671 | 23.991 | 0 | 0 | 55.692 | 29.315 | [5 empty] | 0 | -0.219 | 126 | 1.5094 | 1.3596 | 0.48361 | 0.36145 | 0.99814 | 66.1267
2010-02-09 | 9:16 | 0 | 20.475 | 0 | 1 | 0 | 27.701 | 27.871 | 27.942 | 27.775 | 19.644 | 23.967 | 17.197 | 0 | 0 | 56.105 | 56.665 | 42.647 | 24.04 | 0 | 0 | 55.645 | 29.388 | [5 empty] | 0 | -0.074 | 127 | 1.5886 | 1.4349 | 0.48682 | 0.36145 | 1.0734 | 67.569
2010-02-09 | 9:17 | 0 | 20.451 | 0 | 1 | 0 | 27.677 | 27.895 | 27.846 | 27.797 | 19.347 | 23.967 | 16.828 | 0 | 0 | 56.082 | 56.642 | 42.671 | 24.026 | 0 | 0 | 55.725 | 29.469 | [5 empty] | 0 | -0.12 | 128 | 1.6961 | 1.537 | 0.49118 | 0.36145 | 1.1756 | 69.3104
2010-02-09 | 9:18 | 0 | 20.485 | 0 | 1 | 0 | 27.687 | 27.951 | 27.856 | 27.785 | 18.789 | 24.001 | 16.838 | 0 | 0 | 56.114 | 56.654 | 42.705 | 24.05 | 0 | 0 | 55.655 | 29.543 | [5 empty] | 0 | -0.098 | 129 | 1.6932 | 1.5342 | 0.49106 | 0.36145 | 1.1728 | 69.2661
2010-02-09 | 9:19 | 0 | 20.475 | 0 | 1 | 0 | 27.652 | 27.942 | 27.797 | 27.677 | 18.286 | 23.896 | 16.778 | 0 | 0 | 56.058 | 56.622 | 42.671 | 24.016 | 0 | 0 | 55.601 | 29.555 | [5 empty] | 0 | -0.025 | 130 | 1.7106 | 1.5508 | 0.49177 | 0.36145 | 1.1894 | 69.5295
2010-02-09 | 9:20 | 0 | 20.51 | 0 | 1 | 0 | 27.665 | 28 | 27.785 | 27.64 | 18.517 | 23.906 | 16.838 | 0 | 0 | 56.091 | 56.631 | 42.705 | 24.05 | 0 | 0 | 55.634 | 29.638 | [5 empty] | 0 | 0.025 | 131 | 1.6932 | 1.5342 | 0.49106 | 0.36145 | 1.1728 | 69.2661
2010-02-09 | 9:21 | 0 | 20.534 | 0 | 0 | 0 | 27.64 | 28 | 27.711 | 27.64 | 19.013 | 23.93 | 17.011 | 0 | 0 | 56.093 | 56.633 | 42.659 | 24.075 | 0 | 0 | 55.683 | 29.736 | [5 empty] | 0 | 0 | 132 | 1.6428 | 1.4864 | 0.48902 | 0.36145 | 1.1249 | 68.4753
2010-02-09 | 9:22 | 0 | 20.529 | 0 | 1 | 0 | 27.611 | 28.02 | 27.611 | 27.635 | 18.465 | 23.999 | 16.931 | 0 | 0 | 56.089 | 56.629 | 42.748 | 24.07 | 0 | 0 | 55.631 | 29.778 | [5 empty] | 0 | -0.024 | 133 | 1.6661 | 1.5085 | 0.48996 | 0.36145 | 1.1471 | 68.8469
2010-02-09 | 9:23 | 0 | 20.554 | 0 | 1 | 0 | 27.564 | 27.973 | 27.515 | 27.586 | 19.08 | 23.974 | 16.883 | 0 | 0 | 56.089 | 56.629 | 42.748 | 24.021 | 0 | 0 | 55.585 | 29.852 | [5 empty] | 0 | -0.022 | 134 | 1.6801 | 1.5218 | 0.49053 | 0.36145 | 1.1603 | 69.065
2010-02-09 | 9:24 | 0 | 20.554 | 0 | 1 | 0 | 27.539 | 27.973 | 27.466 | 27.49 | 19.156 | 23.925 | 16.783 | 0 | 0 | 56.068 | 56.606 | 42.702 | 24.021 | 0 | 0 | 55.585 | 29.901 | [5 empty] | 0 | 0.049 | 135 | 1.7092 | 1.5495 | 0.49171 | 0.36145 | 1.188 | 69.5078
2010-02-09 | 9:25 | 0 | 20.554 | 0 | 1 | 0 | 27.466 | 27.924 | 27.321 | 27.419 | 18.932 | 23.925 | 16.783 | 0 | 0 | 56.044 | 56.606 | 42.702 | 24.094 | 0 | 0 | 55.517 | 29.972 | [5 empty] | 0 | 0.047 | 136 | 1.7092 | 1.5495 | 0.49171 | 0.36145 | 1.188 | 69.5078
2010-02-09 | 9:26 | 0 | 20.529 | 0 | 0 | 0 | 27.441 | 27.875 | 27.299 | 27.321 | 18.364 | 23.95 | 16.858 | 0 | 0 | 56.044 | 56.585 | 42.702 | 24.045 | 0 | 0 | 55.517 | 30.021 | [5 empty] | 0 | 0.12 | 137 | 1.6874 | 1.5287 | 0.49082 | 0.36145 | 1.1673 | 69.1771
2010-02-09 | 9:27 | 0 | 20.529 | 0 | 1 | 0 | 27.395 | 27.829 | 27.226 | 27.226 | 18.266 | 23.95 | 16.981 | 0 | 0 | 56.068 | 56.585 | 42.702 | 24.094 | 0 | 0 | 55.447 | 30.045 | [5 empty] | 0 | 0.169 | 138 | 1.6515 | 1.4947 | 0.48937 | 0.36145 | 1.1332 | 68.6159
2010-02-09 | 9:28 | 0 | 20.583 | 0 | 1 | 0 | 27.375 | 27.809 | 27.159 | 27.184 | 17.974 | 23.979 | 17.258 | 0 | 0 | 56.049 | 56.59 | 42.731 | 24.124 | 0 | 0 | 55.475 | 30.146 | [5 empty] | 0 | 0.191 | 139 | 1.5709 | 1.418 | 0.4861 | 0.36145 | 1.0565 | 67.2582
2010-02-09 | 9:29 | 0 | 20.583 | 0 | 1 | 0 | 27.329 | 27.76 | 27.11 | 27.086 | 18.05 | 23.955 | 17.258 | 0 | 0 | 56.026 | 56.521 | 42.752 | 24.075 | 0 | 0 | 55.431 | 30.195 | [5 empty] | 0 | 0.243 | 140 | 1.5709 | 1.418 | 0.4861 | 0.36145 | 1.0565 | 67.2582
2010-02-09 | 9:30 | 0 | 20.559 | 0 | 1 | 0 | 27.231 | 27.714 | 27.015 | 27.015 | 18.271 | 23.979 | 17.308 | 0 | 0 | 56.026 | 56.567 | 42.731 | 24.099 | 0 | 0 | 55.454 | 30.242 | [5 empty] | 0 | 0.216 | 141 | 1.5563 | 1.4041 | 0.48551 | 0.36145 | 1.0427 | 66.9982
2010-02-09 | 9:31 | 0 | 20.559 | 0 | 1 | 0 | 27.135 | 27.665 | 27.015 | 26.919 | 18.271 | 23.93 | 17.358 | 0 | 0 | 56.026 | 56.544 | 42.731 | 24.099 | 0 | 0 | 55.498 | 30.315 | [5 empty] | 0 | 0.216 | 142 | 1.5418 | 1.3903 | 0.48492 | 0.36145 | 1.0289 | 66.7332
2010-02-09 | 9:32 | 0 | 20.559 | 0 | 0 | 0 | 27.184 | 27.593 | 26.941 | 26.846 | 26.122 | 23.906 | 17.233 | 0 | 0 | 56.002 | 56.544 | 42.752 | 24.099 | 0 | 0 | 55.454 | 30.362 | [5 empty] | 0 | 0.338 | 143 | 1.5782 | 1.4249 | 0.4864 | 0.36145 | 1.0635 | 67.3865
2010-02-09 | 9:33 | 0 | 20.559 | 0 | 1 | 0 | 44.188 | 27.52 | 26.966 | 26.821 | 20.51 | 23.884 | 17.109 | 0 | 0 | 55.981 | 56.521 | 42.731 | 24.17 | 0 | 0 | 55.431 | 30.386 | [5 empty] | 0 | 17.367 | 144 | 1.6143 | 1.4592 | 0.48786 | 0.36145 | 1.0978 | 68.0054
2010-02-09 | 9:34 | 0 | 20.591 | 0 | 1 | 0 | 45.784 | 27.503 | 26.951 | 26.828 | 18.278 | 23.866 | 17.069 | 1 | 0 | 55.988 | 56.528 | 42.762 | 24.06 | 0 | 0 | 55.414 | 30.492 | [5 empty] | 0 | 18.956 | 145 | 1.6259 | 1.4703 | 0.48833 | 0.36145 | 1.1089 | 68.1992
2010-02-09 | 9:35 | 0 | 20.583 | 0 | 1 | 0 | 35.938 | 27.665 | 26.87 | 26.774 | 17.554 | 23.835 | 17.062 | 0 | 0 | 55.981 | 56.478 | 42.707 | 24.075 | 0 | 0 | 55.316 | 30.484 | [5 empty] | 0 | 9.164 | 146 | 1.6279 | 1.4722 | 0.48841 | 0.36145 | 1.1108 | 68.2328
2010-02-09 | 9:36 | 0 | 20.559 | 0 | 1 | 0 | 31.11 | 31.88 | 26.821 | 26.725 | 17.529 | 23.835 | 17.16 | 0 | 0 | 55.935 | 56.499 | 42.707 | 24.124 | 0 | 0 | 55.293 | 30.531 | [5 empty] | 0 | 4.385 | 147 | 1.5994 | 1.4451 | 0.48726 | 0.36145 | 1.0837 | 67.7542
2010-02-09 | 9:37 | 0 | 20.559 | 0 | 1 | 0 | 29.062 | 39.37 | 26.821 | 26.701 | 17.482 | 23.835 | 17.283 | 0 | 0 | 55.958 | 56.478 | 42.707 | 24.124 | 0 | 0 | 55.316 | 30.531 | [5 empty] | 0 | 2.361 | 148 | 1.5636 | 1.4111 | 0.48581 | 0.36145 | 1.0496 | 67.1288
2010-02-09 | 9:38 | 0 | 20.559 | 0 | 0 | 0 | 28.099 | 39.322 | 26.821 | 26.701 | 17.406 | 23.81 | 17.358 | 0 | 0 | 55.958 | 56.478 | 42.752 | 24.05 | 0 | 0 | 55.316 | 30.555 | [5 empty] | 0 | 1.398 | 149 | 1.5418 | 1.3903 | 0.48492 | 0.36145 | 1.0289 | 66.7332
2010-02-09 | 9:39 | 0 | 20.559 | 0 | 1 | 0 | 27.665 | 35.232 | 26.797 | 26.652 | 17.58 | 23.785 | 17.333 | 0 | 0 | 55.935 | 56.41 | 42.731 | 24.075 | 0 | 0 | 55.316 | 30.58 | [5 empty] | 0 | 1.013 | 150 | 1.549 | 1.3972 | 0.48522 | 0.36145 | 1.0358 | 66.8663
2010-02-09 | 9:40 | 0 | 20.566 | 0 | 1 | 0 | 27.407 | 32.081 | 26.902 | 26.684 | 17.811 | 23.842 | 17.391 | 0 | 0 | 55.965 | 56.462 | 42.784 | 24.107 | 0 | 0 | 55.368 | 30.658 | [5 empty] | 0 | 0.723 | 151 | 1.5321 | 1.3812 | 0.48453 | 0.36145 | 1.0197 | 66.5556
2010-02-09 | 9:41 | 0 | 20.591 | 0 | 1 | 0 | 27.238 | 30.202 | 26.951 | 26.613 | 17.761 | 23.793 | 17.316 | 0 | 0 | 55.916 | 56.416 | 42.729 | 24.124 | 0 | 0 | 55.27 | 30.651 | [5 empty] | 0 | 0.625 | 152 | 1.554 | 1.4019 | 0.48542 | 0.36145 | 1.0405 | 66.9561
2010-02-09 | 9:42 | 0 | 20.583 | 0 | 1 | 0 | 27.064 | 29.136 | 26.944 | 26.581 | 18.125 | 23.739 | 17.456 | 0 | 0 | 55.932 | 56.432 | 42.776 | 24.028 | 0 | 0 | 55.246 | 30.676 | [5 empty] | 0 | 0.483 | 153 | 1.5132 | 1.3632 | 0.48376 | 0.36145 | 1.0017 | 66.1991
2010-02-09 | 9:43 | 0 | 20.559 | 0 | 0 | 0 | 27.039 | 28.508 | 26.944 | 26.581 | 25.762 | 23.81 | 17.705 | 0 | 0 | 55.956 | 56.41 | 42.752 | 24.099 | 0 | 0 | 55.2 | 30.749 | [5 empty] | 0 | 0.458 | 154 | 1.4407 | 1.2943 | 0.48083 | 0.36145 | 0.93281 | 64.7468
2010-02-09 | 9:44 | 0 | 20.583 | 0 | 1 | 0 | 42.449 | 28.099 | 26.919 | 26.581 | 18.839 | 23.763 | 17.753 | 1 | 0 | 55.911 | 56.41 | 42.752 | 24.099 | 0 | 0 | 55.153 | 30.749 | [5 empty] | 0 | 15.868 | 155 | 1.4267 | 1.281 | 0.48026 | 0.36145 | 0.91952 | 64.4499
2010-02-09 | 9:45 | 0 | 20.559 | 0 | 1 | 0 | 46.671 | 27.809 | 26.846 | 26.581 | 18.025 | 23.739 | 17.927 | 0 | 0 | 55.911 | 56.387 | 42.776 | 24.148 | 0 | 0 | 55.109 | 30.796 | [5 empty] | 0 | 20.09 | 156 | 1.3761 | 1.2328 | 0.47821 | 0.36145 | 0.87136 | 63.323
2010-02-09 | 9:46 | 0 | 20.534 | 0 | 1 | 0 | 36.595 | 27.785 | 26.75 | 26.654 | 17.901 | 23.763 | 17.952 | 0 | 0 | 55.911 | 56.387 | 42.752 | 24.124 | 0 | 0 | 55.109 | 30.82 | [5 empty] | 0 | 9.941 | 157 | 1.3688 | 1.2259 | 0.47791 | 0.36145 | 0.86444 | 63.1542
2010-02-09 | 9:47 | 0 | 20.559 | 0 | 1 | 0 | 31.713 | 30.749 | 26.676 | 26.676 | 26.654 | 23.714 | 18.1 | 0 | 0 | 55.911 | 56.364 | 42.729 | 24.197 | 0 | 0 | 55.109 | 30.845 | [5 empty] | 0 | 5.037 | 158 | 1.3257 | 1.1849 | 0.47617 | 0.36145 | 0.82347 | 62.1171
2010-02-09 | 9:48 | 0 | 20.593 | 0 | 0 | 0 | 45.418 | 38.557 | 26.64 | 26.615 | 20.475 | 23.773 | 18.135 | 1 | 0 | 55.944 | 56.396 | 42.834 | 24.183 | 0 | 0 | 55.165 | 30.904 | [5 empty] | 0 | 18.803 | 159 | 1.3155 | 1.1752 | 0.47575 | 0.36145 | 0.81379 | 61.8619
2010-02-09 | 9:49 | 0 | 20.534 | 0 | 1 | 0 | 44.858 | 39.956 | 26.51 | 26.556 | 19.211 | 23.739 | 17.851 | 0 | 0 | 55.888 | 56.341 | 42.752 | 24.124 | 0 | 0 | 55.132 | 30.894 | [5 empty] | 0 | 18.302 | 160 | 1.3982 | 1.2538 | 0.4791 | 0.36145 | 0.8924 | 63.8252
2010-02-09 | 9:50 | 0 | 20.583 | 0 | 1 | 0 | 35.797 | 36.292 | 26.412 | 26.485 | 18.816 | 23.714 | 17.901 | 1 | 0 | 55.911 | 56.321 | 42.776 | 24.197 | 0 | 0 | 55.062 | 30.94 | [5 empty] | 0 | 9.312 | 161 | 1.3836 | 1.24 | 0.47851 | 0.36145 | 0.87856 | 63.4966
2010-02-09 | 9:51 | 1 | 20.617 | 0 | 1 | 0 | 31.553 | 36.584 | 26.446 | 26.495 | 27.025 | 23.724 | 18.035 | 0 | 0 | 55.921 | 56.373 | 42.81 | 24.254 | 0 | 0 | 55.095 | 30.999 | [5 empty] | 20.617 | 5.058 | 162 | 1.3446 | 1.2029 | 0.47693 | 0.36145 | 0.84147 | 62.5808
2010-02-09 | 9:52 | 0 | 20.617 | 0 | 1 | 0 | 44.008 | 41.446 | 26.544 | 26.399 | 19.938 | 23.798 | 18.135 | 0 | 0 | 55.921 | 56.353 | 42.834 | 24.278 | 0 | 0 | 55.05 | 31.048 | [5 empty] | 0 | 17.609 | 163 | 1.3155 | 1.1752 | 0.47575 | 0.36145 | 0.81379 | 61.8619
2010-02-09 | 9:53 | 0 | 20.583 | 0 | 0 | 0 | 44.188 | 40.827 | 26.605 | 26.291 | 19.407 | 23.714 | 18.1 | 1 | 0 | 55.932 | 56.321 | 42.8 | 24.219 | 0 | 0 | 55.018 | 30.965 | [5 empty] | 0 | 17.897 | 164 | 1.3257 | 1.1849 | 0.47617 | 0.36145 | 0.82347 | 62.1171
2010-02-09 | 9:54 | 0 | 20.593 | 0 | 1 | 1 | 35.713 | 36.725 | 26.784 | 26.255 | 19.221 | 23.724 | 18.16 | 0 | 0 | 55.944 | 56.307 | 42.81 | 24.278 | 0 | 0 | 55.05 | 31.024 | [5 empty] | 0 | 9.458 | 165 | 1.3082 | 1.1683 | 0.47546 | 0.36145 | 0.80687 | 61.6772
2010-02-09 | 9:55 | 0 | 20.593 | 0 | 1 | 0 | 32.181 | 35.22 | 26.784 | 26.255 | 26.664 | 23.749 | 18.16 | 0 | 0 | 55.965 | 56.33 | 42.834 | 24.278 | 0 | 0 | 55.071 | 31.095 | [5 empty] | 0 | 5.926 | 0 | 1.3082 | 1.1683 | 0.47546 | 0.36145 | 0.80687 | 61.6772
2010-02-09 | 9:56 | 0 | 20.593 | 0 | 0 | 0 | 39.966 | 38.322 | 26.953 | 26.326 | 20.978 | 23.7 | 18.382 | 1 | 0 | 55.965 | 56.33 | 42.858 | 24.278 | 0 | 0 | 55.095 | 31.144 | [5 empty] | 0 | 13.64 | 1 | 1.2436 | 1.1069 | 0.25093 | 0.13953 | 0.96733 | 77.7869
2010-02-09 | 9:57 | 0 | 20.593 | 0 | 1 | 0 | 45.625 | 41.212 | 27.098 | 26.375 | 19.543 | 23.773 | 18.628 | 0 | 0 | 55.965 | 56.307 | 42.858 | 24.303 | 0 | 0 | 55.05 | 31.144 | [5 empty] | 0 | 19.25 | 2 | 1.1719 | 1.0388 | 0.24802 | 0.13953 | 0.89923 | 76.7313
2010-02-09 | 9:58 | 0 | 20.617 | 0 | 1 | 0 | 36.959 | 38.557 | 27.218 | 26.47 | 19.271 | 23.798 | 18.603 | 0 | 0 | 55.965 | 56.33 | 42.882 | 24.352 | 0 | 0 | 55.05 | 31.193 | [5 empty] | 0 | 10.489 | 3 | 1.1792 | 1.0457 | 0.24832 | 0.13953 | 0.90615 | 76.8445
2010-02-09 | 9:59 | 0 | 20.617 | 0 | 0 | 0 | 32.397 | 36.112 | 27.338 | 26.495 | 25.87 | 23.773 | 18.925 | 0 | 0 | 55.988 | 56.33 | 42.903 | 24.376 | 0 | 0 | 55.071 | 31.217 | [5 empty] | 0 | 5.902 | 4 | 1.0854 | 0.95656 | 0.24452 | 0.13953 | 0.81703 | 75.2713
2010-02-09 | 10:00 | 0 | 20.617 | 0 | 1 | 0 | 35.431 | 37.782 | 27.459 | 26.64 | 22.569 | 23.773 | 18.678 | 1 | 0 | 55.988 | 56.307 | 42.882 | 24.376 | 0 | 0 | 55.071 | 31.217 | [5 empty] | 0 | 8.791 | 5 | 1.1574 | 1.0249 | 0.24743 | 0.13953 | 0.88539 | 76.5008
2010-02-09 | 10:01 | 0 | 20.649 | 0 | 1 | 0 | 49.691 | 41.078 | 27.635 | 26.816 | 20.267 | 23.817 | 18.723 | 0 | 0 | 56.007 | 56.348 | 42.922 | 24.372 | 0 | 0 | 55.069 | 31.308 | [5 empty] | 0 | 22.875 | 6 | 1.1443 | 1.0125 | 0.2469 | 0.13953 | 0.87294 | 76.2883
2010-02-09 | 10:02 | 0 | 20.644 | 0 | 1 | 0 | 42.061 | 39.547 | 27.799 | 26.907 | 19.644 | 23.825 | 18.656 | 1 | 0 | 56.014 | 56.332 | 42.929 | 24.45 | 0 | 0 | 55.053 | 31.316 | [5 empty] | 0 | 15.154 | 7 | 1.1638 | 1.031 | 0.24769 | 0.13953 | 0.89148 | 76.603
2010-02-09 | 10:03 | 0 | 20.644 | 0 | 0 | 0 | 35.88 | 36.772 | 27.846 | 26.956 | 19.719 | 23.8 | 19.075 | 0 | 0 | 56.037 | 56.309 | 42.906 | 24.425 | 0 | 0 | 55.053 | 31.34 | [5 empty] | 0 | 8.924 | 8 | 1.0418 | 0.91504 | 0.24275 | 0.13953 | 0.77551 | 74.4418
2010-02-09 | 10:04 | 0 | 20.62 | 0 | 0 | 0 | 34.73 | 36.186 | 27.775 | 26.98 | 26.161 | 23.847 | 18.409 | 0 | 0 | 55.991 | 56.286 | 42.953 | 24.401 | 0 | 0 | 55.006 | 31.34 | [5 empty] | 0 | 7.75 | 9 | 1.2357 | 1.0994 | 0.25061 | 0.13953 | 0.95985 | 77.677
2010-02-09 | 10:05 | 0 | 20.62 | 0 | 1 | 0 | 34.493 | 35.574 | 27.821 | 27.101 | 22.788 | 23.8 | 18.062 | 0 | 0 | 55.991 | 56.286 | 42.953 | 24.379 | 0 | 0 | 55.006 | 31.365 | [5 empty] | 0 | 7.392 | 10 | 1.3367 | 1.1954 | 0.2547 | 0.13953 | 1.0559 | 78.9906
2010-02-09 | 10:06 | 0 | 20.644 | 0 | 0 | 0 | 48.494 | 39.124 | 28.015 | 27.196 | 20.358 | 23.8 | 18.558 | 1 | 0 | 55.991 | 56.286 | 42.953 | 24.401 | 0 | 0 | 54.983 | 31.387 | [5 empty] | 0 | 21.298 | 11 | 1.1923 | 1.0581 | 0.24885 | 0.13953 | 0.91861 | 77.0446
2010-02-09 | 10:07 | 0 | 20.676 | 0 | 1 | 0 | 44.603 | 42.186 | 28.143 | 27.324 | 20.219 | 23.857 | 18.935 | 0 | 0 | 56 | 56.293 | 42.961 | 24.433 | 0 | 0 | 55.013 | 31.419 | [5 empty] | 0 | 17.279 | 12 | 1.0825 | 0.95379 | 0.2444 | 0.13953 | 0.81426 | 75.2181
2010-02-09 | 10:08 | 0 | 20.644 | 0 | 0 | 0 | 37.385 | 41.004 | 28.015 | 27.412 | 19.274 | 23.847 | 18.977 | 0 | 0 | 55.97 | 56.22 | 42.953 | 24.401 | 0 | 0 | 54.959 | 31.411 | [5 empty] | 0 | 9.973 | 13 | 1.0703 | 0.94217 | 0.24391 | 0.13953 | 0.80263 | 74.9914
2010-02-09 | 10:09 | 0 | 20.644 | 0 | 0 | 0 | 36.397 | 40.509 | 27.92 | 27.39 | 18.681 | 23.825 | 19.075 | 0 | 0 | 55.97 | 56.241 | 42.953 | 24.379 | 0 | 0 | 54.959 | 31.411 | [5 empty] | 0 | 9.007 | 14 | 1.0418 | 0.91504 | 0.24275 | 0.13953 | 0.77551 | 74.4418
2010-02-09 | 10:10 | 0 | 20.644 | 0 | 0 | 0 | 36.655 | 40.368 | 27.871 | 27.316 | 18.409 | 23.8 | 19.101 | 0 | 0 | 55.97 | 56.197 | 42.977 | 24.379 | 0 | 0 | 54.936 | 31.46 | [5 empty] | 0 | 9.339 | 15 | 1.0342 | 0.90784 | 0.24244 | 0.13953 | 0.76831 | 74.2909
2010-02-09 | 10:11 | 0 | 20.676 | 0 | 0 | 0 | 36.945 | 40.282 | 27.878 | 27.277 | 18.145 | 23.857 | 19.231 | 1 | 0 | 56 | 56.25 | 43.008 | 24.433 | 0 | 0 | 54.945 | 31.468 | [5 empty] | 0 | 9.668 | 16 | 0.99633 | 0.87186 | 0.24091 | 0.13953 | 0.73232 | 73.502
2010-02-09 | 10:12 | 0 | 20.652 | 0 | 0 | 0 | 37.062 | 40.14 | 27.878 | 27.253 | 18.145 | 23.832 | 19.158 | 0 | 0 | 56 | 56.227 | 43.008 | 24.457 | 0 | 0 | 54.966 | 31.492 | [5 empty] | 0 | 9.809 | 17 | 1.0176 | 0.89207 | 0.24177 | 0.13953 | 0.75253 | 73.9522
2010-02-09 | 10:13 | 0 | 20.652 | 0 | 0 | 0 | 37.11 | 40.023 | 27.878 | 27.157 | 17.997 | 23.857 | 19.231 | 0 | 0 | 56 | 56.227 | 42.985 | 24.433 | 0 | 0 | 54.966 | 31.541 | [5 empty] | 0 | 9.953 | 18 | 0.99633 | 0.87186 | 0.24091 | 0.13953 | 0.73232 | 73.502
2010-02-09 | 10:14 | 0 | 20.652 | 0 | 0 | 0 | 37.134 | 39.837 | 27.927 | 27.083 | 18.17 | 23.832 | 19.282 | 0 | 0 | 56 | 56.204 | 43.032 | 24.386 | 0 | 0 | 54.945 | 31.588 | [5 empty] | 0 | 10.051 | 19 | 0.98148 | 0.85774 | 0.24031 | 0.13953 | 0.71821 | 73.1759
2010-02-09 | 10:15 | 0 | 20.676 | 0 | 0 | 0 | 37.062 | 39.672 | 27.951 | 27.059 | 18.145 | 23.808 | 19.083 | 0 | 0 | 56 | 56.204 | 43.032 | 24.386 | 0 | 0 | 54.966 | 31.588 | [5 empty] | 0 | 10.003 | 20 | 1.0394 | 0.91283 | 0.24266 | 0.13953 | 0.77329 | 74.3956
2010-02-09 | 10:16 | 0 | 20.684 | 0 | 0 | 0 | 37.024 | 39.585 | 27.959 | 27.066 | 17.932 | 23.888 | 19.166 | 0 | 0 | 56.007 | 56.211 | 43.063 | 24.443 | 0 | 0 | 54.952 | 31.644 | [5 empty] | 0 | 9.958 | 21 | 1.0153 | 0.88985 | 0.24168 | 0.13953 | 0.75032 | 73.9038
2010-02-09 | 10:17 | 0 | 20.708 | 0 | 0 | 0 | 36.906 | 39.397 | 27.983 | 27.02 | 18.153 | 23.864 | 19.116 | 0 | 0 | 56.03 | 56.188 | 43.04 | 24.418 | 0 | 0 | 54.929 | 31.644 | [5 empty] | 0 | 9.886 | 22 | 1.0298 | 0.90369 | 0.24227 | 0.13953 | 0.76416 | 74.2028
2010-02-09 | 10:18 | 0 | 20.684 | 0 | 1 | 0 | 36.131 | 39.327 | 27.91 | 27.044 | 18.475 | 23.815 | 19.068 | 0 | 0 | 56.007 | 56.211 | 43.04 | 24.418 | 0 | 0 | 54.861 | 31.669 | [5 empty] | 0 | 9.087 | 23 | 1.0438 | 0.91698 | 0.24283 | 0.13953 | 0.77744 | 74.4821
2010-02-09 | 10:19 | 0 | 20.708 | 1 | 0 | 0 | 33.428 | 37.681 | 27.79 | 27.235 | 18.598 | 23.839 | 19.09 | 0 | 0 | 56.007 | 56.211 | 43.087 | 24.443 | 0 | 0 | 54.861 | 31.693 | [5 empty] | 0 | 6.193 | 24 | 1.0374 | 0.91089 | 0.24257 | 0.13953 | 0.77135 | 74.355
2010-02-09 | 10:20 | 0 | 20.684 | 0 | 1 | 0 | 32.488 | 36.835 | 27.91 | 27.309 | 18.399 | 23.815 | 19.365 | 0 | 0 | 55.984 | 56.188 | 43.063 | 24.443 | 0 | 0 | 54.905 | 31.718 | [5 empty] | 0 | 5.179 | 25 | 0.95731 | 0.83477 | 0.23933 | 0.13953 | 0.69523 | 72.6235
2010-02-09 | 10:21 | 0 | 20.691 | 0 | 0 | 0 | 31.387 | 38.088 | 28.184 | 27.437 | 18.852 | 23.871 | 19.359 | 0 | 0 | 56.002 | 56.163 | 43.083 | 24.462 | 0 | 0 | 54.924 | 31.713 | [5 empty] | 0 | 3.95 | 26 | 0.95906 | 0.83643 | 0.2394 | 0.13953 | 0.69689 | 72.6643
2010-02-09 | 10:22 | 0 | 20.718 | 0 | 0 | 0 | 31.173 | 38.303 | 28.209 | 27.368 | 19.324 | 23.849 | 19.523 | 0 | 0 | 55.993 | 56.177 | 43.097 | 24.477 | 0 | 0 | 54.87 | 31.752 | [5 empty] | 0 | 3.805 | 27 | 0.9113 | 0.79103 | 0.23746 | 0.13953 | 0.6515 | 71.4909
2010-02-09 | 10:23 | 0 | 20.718 | 0 | 0 | 0 | 31.318 | 38.279 | 28.162 | 27.294 | 19.473 | 23.825 | 19.571 | 0 | 0 | 55.993 | 56.154 | 43.121 | 24.452 | 0 | 0 | 54.894 | 31.774 | [5 empty] | 0 | 4.024 | 28 | 0.89732 | 0.77775 | 0.2369 | 0.13953 | 0.63821 | 71.1239
2010-02-09 | 10:24 | 0 | 20.718 | 0 | 0 | 0 | 31.487 | 38.162 | 28.138 | 27.294 | 19.277 | 23.874 | 19.201 | 0 | 0 | 55.993 | 56.177 | 43.121 | 24.452 | 0 | 0 | 54.894 | 31.799 | [5 empty] | 0 | 4.193 | 29 | 1.0051 | 0.88016 | 0.24126 | 0.13953 | 0.74063 | 73.6893
2010-02-09 | 10:25 | 0 | 20.718 | 0 | 0 | 0 | 31.534 | 38.045 | 28.018 | 27.223 | 18.955 | 23.874 | 19.103 | 0 | 0 | 55.949 | 56.154 | 43.121 | 24.452 | 0 | 0 | 54.824 | 31.799 | [5 empty] | 0 | 4.311 | 30 | 1.0336 | 0.90729 | 0.24242 | 0.13953 | 0.76775 | 74.2792
2010-02-09 | 10:26 | 0 | 20.743 | 0 | 0 | 0 | 31.607 | 37.904 | 28.042 | 27.15 | 18.879 | 23.849 | 19.277 | 0 | 0 | 55.97 | 56.131 | 43.097 | 24.452 | 0 | 0 | 54.894 | 31.774 | [5 empty] | 0 | 4.457 | 31 | 0.98294 | 0.85913 | 0.24037 | 0.13953 | 0.71959 | 73.2083
2010-02-09 | 10:27 | 0 | 20.694 | 0 | 0 | 0 | 31.607 | 37.763 | 28.042 | 27.103 | 18.756 | 23.825 | 19.422 | 0 | 0 | 55.949 | 56.131 | 43.097 | 24.452 | 0 | 0 | 54.847 | 31.774 | [5 empty] | 0 | 4.504 | 32 | 0.94071 | 0.81899 | 0.23866 | 0.13953 | 0.67946 | 72.2277
2010-02-09 | 10:28 | 0 | 20.718 | 0 | 0 | 0 | 31.583 | 37.574 | 28.067 | 27.054 | 18.904 | 23.803 | 18.904 | 0 | 0 | 55.949 | 56.107 | 43.097 | 24.452 | 0 | 0 | 54.824 | 31.774 | [5 empty] | 0 | 4.529 | 33 | 1.0916 | 0.96237 | 0.24477 | 0.13953 | 0.82284 | 75.3822
2010-02-09 | 10:29 | 0 | 20.75 | 0 | 0 | 0 | 31.59 | 37.488 | 28.074 | 27.061 | 19.161 | 23.857 | 18.741 | 0 | 0 | 55.956 | 56.114 | 43.152 | 24.484 | 0 | 0 | 54.877 | 31.784 | [5 empty] | 0 | 4.529 | 34 | 1.139 | 1.0075 | 0.24669 | 0.13953 | 0.86796 | 76.202
2010-02-09 | 10:30 | 0 | 20.725 | 0 | 0 | 0 | 31.495 | 37.323 | 28.099 | 27.012 | 19.332 | 23.81 | 18.789 | 0 | 0 | 55.932 | 56.114 | 43.152 | 24.484 | 0 | 0 | 54.877 | 31.784 | [5 empty] | 0 | 4.483 | 35 | 1.125 | 0.9942 | 0.24612 | 0.13953 | 0.85467 | 75.9677
2010-02-09 | 10:31 | 0 | 20.75 | 0 | 0 | 0 | 31.11 | 37.581 | 28.074 | 26.966 | 19.234 | 23.81 | 19.06 | 0 | 0 | 55.909 | 56.114 | 43.152 | 24.509 | 0 | 0 | 54.924 | 31.784 | [5 empty] | 0 | 4.144 | 36 | 1.0461 | 0.91919 | 0.24293 | 0.13953 | 0.77966 | 74.5279
2010-02-09 | 10:32 | 0 | 20.774 | 0 | 0 | 0 | 30.048 | 38.992 | 28 | 27.135 | 19.209 | 23.835 | 19.06 | 0 | 0 | 55.932 | 56.114 | 43.152 | 24.46 | 0 | 0 | 54.854 | 31.806 | [5 empty] | 0 | 2.913 | 37 | 1.0461 | 0.91919 | 0.24293 | 0.13953 | 0.77966 | 74.5279
2010-02-09 | 10:33 | 0 | 20.774 | 0 | 1 | 0 | 29.736 | 38.992 | 28.121 | 27.157 | 19.259 | 23.81 | 18.937 | 0 | 0 | 55.932 | 56.093 | 43.152 | 24.46 | 0 | 0 | 54.81 | 31.855 | [5 empty] | 0 | 2.579 | 38 | 1.0819 | 0.95324 | 0.24438 | 0.13953 | 0.8137 | 75.2074
2010-02-09 | 10:34 | 0 | 20.75 | 0 | 0 | 0 | 29.182 | 37.464 | 28.385 | 27.157 | 19.332 | 23.785 | 19.309 | 0 | 0 | 55.886 | 56.07 | 43.152 | 24.484 | 0 | 0 | 54.831 | 31.855 | [5 empty] | 0 | 2.025 | 39 | 0.97362 | 0.85027 | 0.23999 | 0.13953 | 0.71073 | 72.9992
2010-02-09 | 10:35 | 0 | 20.782 | 0 | 1 | 0 | 28.682 | 35.639 | 28.371 | 27.213 | 19.809 | 23.842 | 18.922 | 0 | 0 | 55.916 | 56.1 | 43.183 | 24.492 | 0 | 0 | 54.817 | 31.911 | [5 empty] | 0 | 1.469 | 40 | 1.0863 | 0.95739 | 0.24456 | 0.13953 | 0.81786 | 75.2872
2010-02-09 | 10:36 | 0 | 20.782 | 0 | 0 | 0 | 28.346 | 34.065 | 28.177 | 27.287 | 19.958 | 23.817 | 18.872 | 0 | 0 | 55.939 | 56.077 | 43.159 | 24.492 | 0 | 0 | 54.84 | 31.936 | [5 empty] | 0 | 1.059 | 41 | 1.1009 | 0.97123 | 0.24515 | 0.13953 | 0.8317 | 75.5487
2010-02-09 | 10:37 | 0 | 20.774 | 0 | 1 | 0 | 27.976 | 32.835 | 27.809 | 27.375 | 19.654 | 23.761 | 18.691 | 0 | 0 | 55.886 | 56.047 | 43.152 | 24.435 | 0 | 0 | 54.786 | 31.929 | [5 empty] | 0 | 0.601 | 42 | 1.1536 | 1.0213 | 0.24728 | 0.13953 | 0.8818 | 76.4399
2010-02-09 | 10:38 | 0 | 20.774 | 0 | 0 | 0 | 27.665 | 31.855 | 27.446 | 27.446 | 19.628 | 23.81 | 19.136 | 0 | 0 | 55.862 | 56.023 | 43.104 | 24.435 | 0 | 0 | 54.81 | 31.975 | [5 empty] | 0 | 0.219 | 43 | 1.024 | 0.89816 | 0.24203 | 0.13953 | 0.75862 | 74.0842
2010-02-09 | 10:39 | 0 | 20.782 | 0 | 1 | 0 | 27.527 | 31.141 | 27.262 | 27.647 | 19.488 | 23.817 | 19.093 | 0 | 0 | 55.872 | 56.03 | 43.135 | 24.443 | 0 | 0 | 54.817 | 32.007 | [5 empty] | 0 | -0.12 | 44 | 1.0365 | 0.91006 | 0.24254 | 0.13953 | 0.77052 | 74.3376
2010-02-09 | 10:40 | 0 | 20.806 | 0 | 0 | 0 | 27.432 | 30.489 | 27.093 | 27.743 | 19.365 | 23.817 | 19.317 | 0 | 0 | 55.848 | 56.009 | 43.135 | 24.443 | 0 | 0 | 54.77 | 31.983 | [5 empty] | 0 | -0.311 | 45 | 0.97129 | 0.84805 | 0.23989 | 0.13953 | 0.70852 | 72.9463
2010-02-09 | 10:41 | 0 | 20.782 | 0 | 0 | 0 | 27.358 | 29.935 | 26.998 | 27.721 | 19.885 | 23.817 | 19.058 | 0 | 0 | 55.86 | 56.019 | 43.147 | 24.433 | 0 | 0 | 54.735 | 31.97 | [5 empty] | 0 | -0.363 | 46 | 1.0467 | 0.91975 | 0.24295 | 0.13953 | 0.78021 | 74.5393
2010-02-09 | 10:42 | 0 | 20.811 | 0 | 1 | 0 | 27.338 | 29.484 | 26.953 | 27.677 | 19.518 | 23.822 | 19 | 0 | 0 | 55.853 | 56.014 | 43.14 | 24.45 | 0 | 0 | 54.751 | 32.012 | [5 empty] | 0 | -0.339 | 47 | 1.0636 | 0.9358 | 0.24363 | 0.13953 | 0.79627 | 74.8651
2010-02-09 | 10:43 | 0 | 20.779 | 0 | 0 | 0 | 27.307 | 29.043 | 26.85 | 27.476 | 19.882 | 23.766 | 18.573 | 0 | 0 | 55.776 | 55.96 | 43.061 | 24.418 | 0 | 0 | 54.698 | 31.98 | [5 empty] | 0 | -0.169 | 48 | 1.1879 | 1.054 | 0.24867 | 0.13953 | 0.91446 | 76.9784
2010-02-09 | 10:44 | 0 | 20.804 | 0 | 1 | 0 | 27.331 | 28.658 | 26.706 | 27.284 | 19.634 | 23.67 | 18.844 | 0 | 0 | 55.776 | 55.96 | 43.04 | 24.418 | 0 | 0 | 54.768 | 32.005 | [5 empty] | 0 | 0.047 | 49 | 1.109 | 0.97898 | 0.24548 | 0.13953 | 0.83945 | 75.6921
2010-02-09 | 10:45 | 0 | 20.811 | 0 | 0 | 0 | 27.338 | 28.4 | 26.689 | 27.123 | 19.767 | 23.773 | 18.95 | 0 | 0 | 55.762 | 55.944 | 43.092 | 24.425 | 0 | 0 | 54.798 | 32.061 | [5 empty] | 0 | 0.215 | 50 | 1.0782 | 0.94964 | 0.24422 | 0.13953 | 0.81011 | 75.1377
2010-02-09 | 10:46 | 0 | 20.836 | 0 | 1 | 0 | 27.412 | 28.182 | 26.689 | 26.978 | 19.644 | 23.822 | 18.877 | 0 | 0 | 55.762 | 55.967 | 43.116 | 24.45 | 0 | 0 | 54.798 | 32.085 | [5 empty] | 0 | 0.434 | 51 | 1.0994 | 0.96985 | 0.24509 | 0.13953 | 0.83031 | 75.5229
2010-02-09 | 10:47 | 0 | 20.811 | 0 | 0 | 0 | 27.412 | 28.013 | 26.618 | 26.809 | 19.84 | 23.773 | 18.801 | 0 | 0 | 55.692 | 55.921 | 43.047 | 24.425 | 0 | 0 | 54.751 | 32.061 | [5 empty] | 0 | 0.603 | 52 | 1.1215 | 0.99088 | 0.24598 | 0.13953 | 0.85135 | 75.9083
2010-02-09 | 10:48 | 0 | 20.811 | 0 | 1 | 0 | 27.412 | 27.893 | 26.568 | 26.664 | 19.593 | 23.702 | 19.123 | 0 | 0 | 55.669 | 55.921 | 43.071 | 24.401 | 0 | 0 | 54.728 | 32.036 | [5 empty] | 0 | 0.748 | 53 | 1.0278 | 0.90175 | 0.24218 | 0.13953 | 0.76222 | 74.1615
2010-02-09 | 10:49 | 0 | 20.836 | 0 | 0 | 0 | 27.363 | 27.797 | 26.519 | 26.593 | 19.47 | 23.751 | 18.852 | 0 | 0 | 55.645 | 55.876 | 43.047 | 24.401 | 0 | 0 | 54.751 | 32.012 | [5 empty] | 0 | 0.77 | 54 | 1.1067 | 0.97677 | 0.24538 | 0.13953 | 0.83723 | 75.6513
2010-02-09 | 10:50 | 0 | 20.811 | 0 | 1 | 0 | 27.243 | 27.748 | 26.473 | 26.544 | 19.644 | 23.751 | 19.098 | 0 | 0 | 55.624 | 55.876 | 43.047 | 24.376 | 0 | 0 | 54.751 | 32.012 | [5 empty] | 0 | 0.699 | 55 | 1.0351 | 0.90867 | 0.24248 | 0.13953 | 0.76914 | 74.3084
2010-02-09 | 10:51 | 0 | 20.811 | 0 | 0 | 0 | 27.098 | 27.726 | 26.448 | 26.448 | 19.37 | 23.727 | 18.779 | 0 | 0 | 55.578 | 55.853 | 43.023 | 24.376 | 0 | 0 | 54.751 | 32.036 | [5 empty] | 0 | 0.65 | 56 | 1.128 | 0.99697 | 0.24624 | 0.13953 | 0.85744 | 76.017
2010-02-09 | 10:52 | 0 | 20.843 | 0 | 1 | 0 | 27.034 | 27.684 | 26.48 | 26.407 | 19.699 | 23.709 | 18.341 | 0 | 0 | 55.608 | 55.883 | 43.006 | 24.433 | 0 | 0 | 54.758 | 32.068 | [5 empty] | 0 | 0.627 | 57 | 1.2555 | 1.1182 | 0.25141 | 0.13953 | 0.97868 | 77.9511
2010-02-09 | 10:53 | 0 | 20.843 | 0 | 0 | 0 | 26.914 | 27.709 | 26.456 | 26.36 | 19.402 | 23.759 | 18.515 | 0 | 0 | 55.561 | 55.86 | 43.03 | 24.408 | 0 | 0 | 54.737 | 32.068 | [5 empty] | 0 | 0.554 | 58 | 1.2048 | 1.07 | 0.24936 | 0.13953 | 0.93051 | 77.2318
2010-02-09 | 10:54 | 0 | 20.787 | 0 | 0 | 0 | 26.784 | 27.652 | 26.448 | 26.279 | 19.347 | 23.773 | 18.827 | 0 | 0 | 55.531 | 55.783 | 42.999 | 24.401 | 0 | 0 | 54.728 | 32.036 | [5 empty] | 0 | 0.505 | 59 | 1.114 | 0.98369 | 0.24568 | 0.13953 | 0.84415 | 75.7781
2010-02-09 | 10:55 | 0 | 20.819 | 0 | 1 | 0 | 26.674 | 27.635 | 26.407 | 26.311 | 19.329 | 23.83 | 18.786 | 0 | 0 | 55.561 | 55.837 | 43.03 | 24.408 | 0 | 0 | 54.691 | 32.044 | [5 empty] | 0 | 0.363 | 60 | 1.1259 | 0.99504 | 0.24616 | 0.13953 | 0.8555 | 75.9826
2010-02-09 | 10:56 | 0 | 20.868 | 0 | 0 | 0 | 26.625 | 27.564 | 26.407 | 26.24 | 19.354 | 23.805 | 18.761 | 0 | 0 | 55.517 | 55.792 | 42.985 | 24.408 | 0 | 0 | 54.714 | 32.093 | [5 empty] | 0 | 0.385 | 61 | 1.1332 | 1.002 | 0.24646 | 0.13953 | 0.86242 | 76.1051
2010-02-09 | 10:57 | 0 | 20.843 | 0 | 1 | 0 | 26.551 | 27.493 | 26.336 | 26.24 | 19.749 | 23.83 | 18.811 | 0 | 0 | 55.494 | 55.792 | 43.03 | 24.433 | 0 | 0 | 54.691 | 32.093 | [5 empty] | 0 | 0.311 | 62 | 1.1186 | 0.98812 | 0.24587 | 0.13953 | 0.84858 | 75.8584
2010-02-09 | 10:58 | 0 | 20.819 | 0 | 0 | 0 | 26.456 | 27.395 | 26.311 | 26.215 | 19.847 | 23.854 | 18.638 | 0 | 0 | 55.47 | 55.769 | 43.006 | 24.408 | 0 | 0 | 54.667 | 32.044 | [5 empty] | 0 | 0.241 | 63 | 1.169 | 1.036 | 0.24791 | 0.13953 | 0.89647 | 76.6857
2010-02-09 | 10:59 | 0 | 20.819 | 0 | 1 | 0 | 26.407 | 27.299 | 26.287 | 26.166 | 19.897 | 23.83 | 18.688 | 0 | 0 | 55.447 | 55.746 | 43.006 | 24.384 | 0 | 0 | 54.644 | 32.068 | [5 empty] | 0 | 0.241 | 64 | 1.1545 | 1.0222 | 0.24732 | 0.13953 | 0.88263 | 76.454
2010-02-09 | 11:00 | 0 | 20.843 | 0 | 0 | 0 | 26.36 | 27.105 | 26.215 | 26.142 | 19.948 | 23.854 | 19.008 | 0 | 0 | 55.447 | 55.722 | 43.006 | 24.359 | 0 | 0 | 54.576 | 32.068 | [5 empty] | 0 | 0.218 | 65 | 1.0613 | 0.93359 | 0.24354 | 0.13953 | 0.79405 | 74.8208
2010-02-09 | 11:01 | 0 | 20.843 | 0 | 1 | 0 | 26.262 | 27.083 | 26.287 | 26.142 | 19.38 | 23.805 | 19.38 | 0 | 0 | 55.412 | 55.687 | 43.018 | 24.372 | 0 | 0 | 54.541 | 32.056 | [5 empty] | 0 | 0.12 | 66 | 0.95294 | 0.83062 | 0.23915 | 0.13953 | 0.69108 | 72.5206
2010-02-09 | 11:02 | 0 | 20.836 | 0 | 0 | 0 | 26.257 | 27.003 | 26.377 | 26.088 | 19.025 | 23.871 | 19.372 | 0 | 0 | 55.419 | 55.715 | 43.001 | 24.376 | 0 | 0 | 54.546 | 32.11 | [5 empty] | 0 | 0.169 | 67 | 0.95527 | 0.83283 | 0.23925 | 0.13953 | 0.6933 | 72.5756
2010-02-09 | 11:03 | 0 | 20.836 | 0 | 1 | 0 | 26.208 | 26.907 | 26.353 | 26.039 | 19.173 | 23.847 | 19.199 | 0 | 0 | 55.396 | 55.694 | 43.023 | 24.376 | 0 | 0 | 54.593 | 32.135 | [5 empty] | 0 | 0.169 | 68 | 1.0057 | 0.88072 | 0.24129 | 0.13953 | 0.74118 | 73.7017
2010-02-09 | 11:04 | 0 | 20.86 | 0 | 0 | 0 | 26.208 | 26.858 | 26.402 | 26.039 | 19.05 | 23.847 | 19.224 | 0 | 0 | 55.372 | 55.694 | 43.001 | 24.354 | 0 | 0 | 54.546 | 32.11 | [5 empty] | 0 | 0.169 | 69 | 0.99837 | 0.8738 | 0.24099 | 0.13953 | 0.73426 | 73.546
2010-02-09 | 11:05 | 0 | 20.86 | 0 | 1 | 0 | 26.159 | 26.811 | 26.377 | 26.039 | 19.05 | 23.847 | 19.47 | 0 | 0 | 55.372 | 55.671 | 43.001 | 24.376 | 0 | 0 | 54.546 | 32.085 | [5 empty] | 0 | 0.12 | 70 | 0.92674 | 0.8057 | 0.23809 | 0.13953 | 0.66617 | 71.8834
2010-02-09 | 11:06 | 0 | 20.868 | 0 | 0 | 0 | 26.191 | 26.745 | 26.409 | 26.049 | 19.282 | 23.903 | 19.01 | 0 | 0 | 55.379 | 55.678 | 43.008 | 24.362 | 0 | 0 | 54.646 | 32.117 | [5 empty] | 0 | 0.142 | 71 | 1.0607 | 0.93303 | 0.24352 | 0.13953 | 0.7935 | 74.8097
2010-02-09 | 11:07 | 0 | 20.836 | 0 | 1 | 0 | 26.088 | 26.667 | 26.402 | 25.992 | 19.47 | 23.847 | 19.126 | 0 | 0 | 55.349 | 55.624 | 43.001 | 24.33 | 0 | 0 | 54.616 | 32.039 | [5 empty] | 0 | 0.096 | 72 | 1.0269 | 0.90092 | 0.24215 | 0.13953 | 0.76139 | 74.1437
2010-02-09 | 11:08 | 0 | 20.836 | 0 | 0 | 0 | 26.088 | 26.593 | 26.377 | 26.017 | 19.495 | 23.847 | 18.877 | 0 | 0 | 55.326 | 55.624 | 43.001 | 24.33 | 0 | 0 | 54.616 | 32.061 | [5 empty] | 0 | 0.071 | 73 | 1.0994 | 0.96985 | 0.24509 | 0.13953 | 0.83031 | 75.5229
2010-02-09 | 11:09 | 0 | 20.846 | 0 | 1 | 0 | 26.049 | 26.625 | 26.336 | 26.095 | 19.626 | 23.952 | 18.862 | 0 | 0 | 55.312 | 55.655 | 43.054 | 24.362 | 0 | 0 | 54.576 | 32.117 | [5 empty] | 0 | -0.046 | 74 | 1.1038 | 0.974 | 0.24526 | 0.13953 | 0.83446 | 75.6001
2010-02-09 | 11:10 | 0 | 20.846 | 0 | 0 | 0 | 26.049 | 26.554 | 26.336 | 26.095 | 19.282 | 23.857 | 19.282 | 0 | 0 | 55.335 | 55.608 | 43.032 | 24.362 | 0 | 0 | 54.623 | 32.117 | [5 empty] | 0 | -0.046 | 75 | 0.98148 | 0.85774 | 0.24031 | 0.13953 | 0.71821 | 73.1759
2010-02-09 | 11:11 | 0 | 20.868 | 0 | 1 | 0 | 26.024 | 26.529 | 26.24 | 26.12 | 19.282 | 23.903 | 19.329 | 0 | 0 | 55.288 | 55.631 | 42.985 | 24.337 | 0 | 0 | 54.623 | 32.093 | [5 empty] | 0 | -0.096 | 76 | 0.9678 | 0.84473 | 0.23975 | 0.13953 | 0.7052 | 72.8664
2010-02-09 | 11:12 | 0 | 20.868 | 0 | 0 | 0 | 26 | 26.505 | 26.264 | 26.12 | 18.935 | 23.903 | 19.553 | 0 | 0 | 55.312 | 55.587 | 43.032 | 24.337 | 0 | 0 | 54.576 | 32.093 | [5 empty] | 0 | -0.12 | 77 | 0.90257 | 0.78273 | 0.23711 | 0.13953 | 0.64319 | 71.2629
2010-02-09 | 11:13 | 0 | 20.868 | 0 | 1 | 0 | 26 | 26.434 | 26.24 | 26.095 | 19.035 | 23.857 | 19.282 | 0 | 0 | 55.288 | 55.587 | 42.961 | 24.313 | 0 | 0 | 54.623 | 32.093 | [5 empty] | 0 | -0.095 | 78 | 0.98148 | 0.85774 | 0.24031 | 0.13953 | 0.71821 | 73.1759
2010-02-09 | 11:14 | 0 | 20.846 | 0 | 0 | 0 | 26 | 26.409 | 26.215 | 26.095 | 18.739 | 23.903 | 19.405 | 0 | 0 | 55.242 | 55.587 | 42.985 | 24.337 | 0 | 0 | 54.623 | 32.093 | [5 empty] | 0 | -0.095 | 79 | 0.94566 | 0.8237 | 0.23886 | 0.13953 | 0.68416 | 72.3472
2010-02-09 | 11:15 | 0 | 20.868 | 0 | 1 | 0 | 26 | 26.385 | 26.144 | 26.095 | 18.713 | 23.857 | 19.578 | 0 | 0 | 55.242 | 55.564 | 42.985 | 24.337 | 0 | 0 | 54.6 | 32.142 | [5 empty] | 0 | -0.095 | 80 | 0.89529 | 0.77581 | 0.23681 | 0.13953 | 0.63627 | 71.0694
2010-02-09 | 11:16 | 0 | 20.868 | 0 | 0 | 0 | 26 | 26.385 | 26.095 | 26.024 | 18.739 | 23.903 | 19.799 | 0 | 0 | 55.242 | 55.54 | 43.008 | 24.313 | 0 | 0 | 54.623 | 32.117 | [5 empty] | 0 | -0.024 | 81 | 0.83093 | 0.71464 | 0.23421 | 0.13953 | 0.5751 | 69.2117
2010-02-09 | 11:17 | 0 | 20.899 | 0 | 1 | 0 | 26.007 | 26.345 | 26.127 | 26.056 | 18.992 | 23.911 | 19.908 | 0 | 0 | 55.228 | 55.547 | 43.016 | 24.369 | 0 | 0 | 54.586 | 32.174 | [5 empty] | 0 | -0.049 | 82 | 0.79919 | 0.68447 | 0.23292 | 0.13953 | 0.54493 | 68.1853
2010-02-09 | 11:18 | 0 | 20.855 | 0 | 0 | 0 | 25.975 | 26.336 | 26.049 | 26 | 19.035 | 23.857 | 20.169 | 0 | 0 | 55.218 | 55.517 | 42.985 | 24.313 | 0 | 0 | 54.509 | 32.166 | [5 empty] | 0 | -0.025 | 83 | 0.72319 | 0.61222 | 0.22984 | 0.13953 | 0.47269 | 65.3615
2010-02-09 | 11:19 | 0 | 20.868 | 0 | 1 | 0 | 25.975 | 26.264 | 26.024 | 25.926 | 19.133 | 23.879 | 20.046 | 0 | 0 | 55.197 | 55.494 | 42.985 | 24.337 | 0 | 0 | 54.462 | 32.166 | [5 empty] | 0 | 0.049 | 84 | 0.759 | 0.64627 | 0.23129 | 0.13953 | 0.50673 | 66.7627
2010-02-09 | 11:20 | 0 | 20.877 | 0 | 0 | 0 | 26.032 | 26.296 | 26.007 | 25.958 | 19.068 | 23.96 | 20.227 | 0 | 0 | 55.204 | 55.48 | 43.016 | 24.32 | 0 | 0 | 54.448 | 32.223 | [5 empty] | 0 | 0.074 | 85 | 0.7063 | 0.59617 | 0.22916 | 0.13953 | 0.45663 | 64.6514
2010-02-09 | 11:21 | 0 | 20.877 | 0 | 1 | 0 | 26.007 | 26.296 | 25.982 | 25.958 | 19.289 | 23.96 | 19.908 | 0 | 0 | 55.193 | 55.536 | 43.004 | 24.357 | 0 | 0 | 54.457 | 32.235 | [5 empty] | 0 | 0.049 | 86 | 0.79919 | 0.68447 | 0.23292 | 0.13953 | 0.54493 | 68.1853
2010-02-09 | 11:22 | 0 | 20.887 | 0 | 0 | 0 | 25.995 | 26.309 | 25.97 | 25.899 | 19.128 | 23.947 | 19.895 | 0 | 0 | 55.169 | 55.512 | 43.028 | 24.332 | 0 | 0 | 54.481 | 32.235 | [5 empty] | 0 | 0.096 | 87 | 0.80298 | 0.68806 | 0.23307 | 0.13953 | 0.54853 | 68.312
2010-02-09 | 11:23 | 0 | 20.887 | 0 | 1 | 0 | 25.97 | 26.309 | 25.946 | 25.875 | 18.955 | 23.898 | 20.264 | 0 | 0 | 55.169 | 55.468 | 43.028 | 24.332 | 0 | 0 | 54.481 | 32.235 | [5 empty] | 0 | 0.095 | 88 | 0.69552 | 0.58592 | 0.22872 | 0.13953 | 0.44639 | 64.1804
2010-02-09 | 11:24 | 0 | 20.912 | 0 | 0 | 0 | 25.97 | 26.309 | 25.899 | 25.826 | 18.857 | 23.972 | 20.066 | 0 | 0 | 55.146 | 55.468 | 42.956 | 24.286 | 0 | 0 | 54.504 | 32.211 | [5 empty] | 0 | 0.144 | 89 | 0.75318 | 0.64073 | 0.23106 | 0.13953 | 0.5012 | 66.544
2010-02-09 | 11:25 | 0 | 20.887 | 0 | 1 | 0 | 25.924 | 26.284 | 25.875 | 25.803 | 18.806 | 23.972 | 20.141 | 0 | 0 | 55.146 | 55.445 | 43.004 | 24.332 | 0 | 0 | 54.436 | 32.211 | [5 empty] | 0 | 0.121 | 90 | 0.73134 | 0.61997 | 0.23017 | 0.13953 | 0.48044 | 65.6925
2010-02-09 | 11:26 | 0 | 20.919 | 0 | 0 | 0 | 25.906 | 26.316 | 25.826 | 25.779 | 18.93 | 23.972 | 20.214 | 0 | 0 | 55.146 | 55.421 | 43.004 | 24.332 | 0 | 0 | 54.436 | 32.235 | [5 empty] | 0 | 0.127 | 91 | 0.71008 | 0.59976 | 0.22931 | 0.13953 | 0.46023 | 64.8135
2010-02-09 | 11:27 | 0 | 20.912 | 0 | 1 | 0 | 25.85 | 26.26 | 25.826 | 25.779 | 19.226 | 23.898 | 20.289 | 0 | 0 | 55.146 | 55.421 | 43.004 | 24.332 | 0 | 0 | 54.436 | 32.235 | [5 empty] | 0 | 0.071 | 92 | 0.68824 | 0.579 | 0.22842 | 0.13953 | 0.43947 | 63.8539
2010-02-09 | 11:28 | 0 | 20.912 | 0 | 0 | 0 | 25.826 | 26.235 | 25.826 | 25.705 | 19.251 | 23.898 | 20.336 | 0 | 0 | 55.123 | 55.398 | 43.004 | 24.332 | 0 | 0 | 54.481 | 32.235 | [5 empty] | 0 | 0.121 | 93 | 0.67456 | 0.566 | 0.22787 | 0.13953 | 0.42646 | 63.2208
2010-02-09 | 11:29 | 0 | 20.919 | 0 | 1 | 0 | 25.811 | 26.245 | 25.811 | 25.691 | 19.432 | 23.908 | 20.296 | 0 | 0 | 55.153 | 55.428 | 43.035 | 24.34 | 0 | 0 | 54.42 | 32.242 | [5 empty] | 0 | 0.12 | 94 | 0.6862 | 0.57707 | 0.22834 | 0.13953 | 0.43753 | 63.7612
2010-02-09 | 11:30 | 0 | 20.899 | 0 | 0 | 0 | 25.762 | 26.22 | 25.762 | 25.713 | 19.581 | 23.93 | 20.635 | 0 | 0 | 55.085 | 55.428 | 42.965 | 24.364 | 0 | 0 | 54.443 | 32.218 | [5 empty] | 0 | 0.049 | 95 | 0.58749 | 0.48323 | 0.22434 | 0.13953 | 0.3437 | 58.5028
2010-02-09 | 11:31 | 0 | 20.944 | 0 | 1 | 0 | 25.762 | 26.171 | 25.786 | 25.666 | 19.95 | 23.884 | 20.899 | 0 | 0 | 55.132 | 55.405 | 43.011 | 24.364 | 0 | 0 | 54.373 | 32.218 | [5 empty] | 0 | 0.096 | 96 | 0.51061 | 0.41016 | 0.22123 | 0.13953 | 0.27062 | 52.9996
2010-02-09 | 11:32 | 0 | 20.944 | 0 | 0 | 0 | 25.713 | 26.171 | 25.713 | 25.666 | 20.051 | 23.908 | 20.777 | 0 | 0 | 55.085 | 55.337 | 43.035 | 24.364 | 0 | 0 | 54.373 | 32.218 | [5 empty] | 0 | 0.047 | 97 | 0.54614 | 0.44393 | 0.22267 | 0.13953 | 0.30439 | 55.7353
2010-02-09 | 11:33 | 0 | 20.919 | 0 | 1 | 0 | 25.737 | 26.147 | 25.642 | 25.642 | 20.001 | 23.93 | 20.968 | 0 | 0 | 55.109 | 55.384 | 43.011 | 24.34 | 0 | 0 | 54.352 | 32.242 | [5 empty] | 0 | 0.095 | 98 | 0.49052 | 0.39106 | 0.22041 | 0.13953 | 0.25152 | 51.2769
2010-02-09 | 11:34 | 0 | 20.919 | 0 | 0 | 0 | 25.691 | 26.076 | 25.691 | 25.593 | 19.779 | 23.908 | 20.681 | 0 | 0 | 55.062 | 55.361 | 43.011 | 24.318 | 0 | 0 | 54.329 | 32.242 | [5 empty] | 0 | 0.098 | 99 | 0.57409 | 0.4705 | 0.2238 | 0.13953 | 0.33096 | 57.65
2010-02-09 | 11:35 | 0 | 20.919 | 0 | 1 | 0 | 25.666 | 26.051 | 25.666 | 25.521 | 19.95 | 23.835 | 20.586 | 0 | 0 | 55.062 | 55.337 | 42.965 | 24.34 | 0 | 0 | 54.329 | 32.242 | [5 empty] | 0 | 0.145 | 100 | 0.60176 | 0.4968 | 0.22492 | 0.13953 | 0.35726 | 59.3696
2010-02-09 | 11:36 | 0 | 20.944 | 0 | 1 | 0 | 25.642 | 26.027 | 25.617 | 25.497 | 19.877 | 23.835 | 20.968 | 0 | 0 | 55.062 | 55.314 | 43.011 | 24.34 | 0 | 0 | 54.329 | 32.242 | [5 empty] | 0 | 0.145 | 101 | 0.49052 | 0.39106 | 0.22041 | 0.13953 | 0.25152 | 51.2769
2010-02-09 | 11:37 | 0 | 20.975 | 0 | 0 | 0 | 25.649 | 26.034 | 25.674 | 25.529 | 20.008 | 23.842 | 20.882 | 0 | 0 | 55.069 | 55.344 | 42.996 | 24.349 | 0 | 0 | 54.336 | 32.299 | [5 empty] | 0 | 0.12 | 102 | 0.51556 | 0.41486 | 0.22143 | 0.13953 | 0.27533 | 53.4034
2010-02-09 | 11:38 | 0 | 20.899 | 0 | 1 | 0 | 25.568 | 26.002 | 25.593 | 25.472 | 19.556 | 23.81 | 20.345 | 0 | 0 | 55.039 | 55.314 | 42.987 | 24.318 | 0 | 0 | 54.306 | 32.242 | [5 empty] | 0 | 0.096 | 103 | 0.67194 | 0.5635 | 0.22776 | 0.13953 | 0.42397 | 63.0967
2010-02-09 | 11:39 | 0 | 20.975 | 0 | 0 | 0 | 25.6 | 25.963 | 25.6 | 25.433 | 19.465 | 23.795 | 20.617 | 0 | 0 | 55.046 | 55.321 | 43.018 | 24.325 | 0 | 0 | 54.336 | 32.299 | [5 empty] | 0 | 0.167 | 104 | 0.59273 | 0.48821 | 0.22455 | 0.13953 | 0.34868 | 58.8261
2010-02-09 | 11:40 | 0 | 20.975 | 0 | 1 | 0 | 25.578 | 25.963 | 25.6 | 25.433 | 19.711 | 23.817 | 20.522 | 0 | 0 | 55.025 | 55.321 | 42.949 | 24.325 | 0 | 0 | 54.313 | 32.321 | [5 empty] | 0 | 0.145 | 105 | 0.62039 | 0.51451 | 0.22568 | 0.13953 | 0.37498 | 60.4416
2010-02-09 | 11:41 | 0 | 20.944 | 0 | 0 | 0 | 25.497 | 25.931 | 25.546 | 25.401 | 19.804 | 23.81 | 20.657 | 0 | 0 | 55.015 | 55.267 | 42.987 | 24.293 | 0 | 0 | 54.303 | 32.264 | [5 empty] | 0 | 0.096 | 106 | 0.58108 | 0.47714 | 0.22408 | 0.13953 | 0.33761 | 58.0998
2010-02-09 | 11:42 | 0 | 20.978 | 0 | 1 | 0 | 25.482 | 25.941 | 25.531 | 25.387 | 19.764 | 23.869 | 21.027 | 0 | 0 | 55.001 | 55.253 | 42.996 | 24.327 | 0 | 0 | 54.268 | 32.299 | [5 empty] | 0 | 0.095 | 107 | 0.47334 | 0.37473 | 0.21972 | 0.13953 | 0.23519 | 49.6879
2010-02-09 | 11:43 | 0 | 21.007 | 0 | 0 | 0 | 25.512 | 25.921 | 25.561 | 25.392 | 19.722 | 23.827 | 21.032 | 0 | 0 | 55.029 | 55.281 | 43.025 | 24.357 | 0 | 0 | 54.32 | 32.328 | [5 empty] | 0 | 0.12 | 108 | 0.47188 | 0.37334 | 0.21966 | 0.13953 | 0.23381 | 49.5479
2010-02-09 | 11:44 | 0 | 20.978 | 0 | 1 | 0 | 25.482 | 25.867 | 25.531 | 25.362 | 19.913 | 23.82 | 21.461 | 0 | 0 | 55.001 | 55.253 | 42.973 | 24.352 | 0 | 0 | 54.292 | 32.277 | [5 empty] | 0 | 0.12 | 109 | 0.34696 | 0.2546 | 0.2146 | 0.13953 | 0.11506 | 33.1627
2010-02-09 | 11:45 | 0 | 20.978 | 0 | 0 | 0 | 25.411 | 25.867 | 25.458 | 25.387 | 20.159 | 23.844 | 20.595 | 0 | 0 | 54.978 | 55.23 | 42.996 | 24.327 | 0 | 0 | 54.313 | 32.252 | [5 empty] | 0 | 0.024 | 110 | 0.59914 | 0.4943 | 0.22481 | 0.13953 | 0.35477 | 59.2135
2010-02-09 | 11:46 | 0 | 21.007 | 0 | 1 | 0 | 25.367 | 25.777 | 25.392 | 25.32 | 20.289 | 23.803 | 20.409 | 0 | 0 | 54.938 | 55.281 | 42.977 | 24.308 | 0 | 0 | 54.364 | 32.328 | [5 empty] | 0 | 0.047 | 111 | 0.6533 | 0.54579 | 0.22701 | 0.13953 | 0.40625 | 62.185
2010-02-09 | 11:47 | 0 | 20.983 | 0 | 1 | 0 | 25.392 | 25.801 | 25.487 | 25.367 | 20.189 | 23.874 | 20.89 | 0 | 0 | 54.983 | 55.258 | 43.001 | 24.332 | 0 | 0 | 54.273 | 32.282 | [5 empty] | 0 | 0.025 | 112 | 0.51323 | 0.41265 | 0.22133 | 0.13953 | 0.27311 | 53.2144
2010-02-09 | 11:48 | 0 | 20.983 | 0 | 0 | 0 | 25.416 | 25.801 | 25.441 | 25.32 | 20.289 | 23.898 | 21.392 | 0 | 0 | 54.961 | 55.235 | 43.001 | 24.308 | 0 | 0 | 54.203 | 32.257 | [5 empty] | 0 | 0.096 | 113 | 0.36705 | 0.27369 | 0.21541 | 0.13953 | 0.13416 | 36.5508
2010-02-09 | 11:49 | 0 | 20.983 | 0 | 1 | 0 | 25.392 | 25.752 | 25.465 | 25.32 | 20.431 | 23.827 | 21.515 | 0 | 0 | 54.961 | 55.214 | 42.977 | 24.332 | 0 | 0 | 54.203 | 32.306 | [5 empty] | 0 | 0.072 | 114 | 0.33123 | 0.23965 | 0.21396 | 0.13953 | 0.10011 | 30.2245
2010-02-09 | 11:50 | 0 | 21.032 | 0 | 0 | 0 | 25.367 | 25.752 | 25.487 | 25.296 | 20.456 | 23.803 | 20.625 | 0 | 0 | 54.961 | 55.214 | 43.001 | 24.357 | 0 | 0 | 54.296 | 32.306 | [5 empty] | 0 | 0.071 | 115 | 0.5904 | 0.486 | 0.22446 | 0.13953 | 0.34647 | 58.6831
2010-02-09 | 11:51 | 0 | 21.007 | 1 | 1 | 0 | 25.32 | 25.705 | 25.487 | 25.271 | 20.48 | 23.778 | 20.77 | 0 | 0 | 54.938 | 55.19 | 42.956 | 24.332 | 0 | 0 | 54.296 | 32.282 | [5 empty] | 0 | 0.049 | 116 | 0.54818 | 0.44586 | 0.22275 | 0.13953 | 0.30633 | 55.8815
2010-02-09 | 11:52 | 0 | 21.042 | 0 | 0 | 0 | 25.33 | 25.715 | 25.475 | 25.306 | 20.345 | 23.812 | 20.443 | 0 | 0 | 54.947 | 55.223 | 43.011 | 24.367 | 0 | 0 | 54.282 | 32.291 | [5 empty] | 0 | 0.024 | 117 | 0.6434 | 0.53638 | 0.22661 | 0.13953 | 0.39684 | 61.6792
2010-02-09 | 11:53 | 0 | 21.017 | 0 | 1 | 0 | 25.33 | 25.691 | 25.45 | 25.33 | 20.419 | 23.763 | 20.635 | 0 | 0 | 54.947 | 55.2 | 43.011 | 24.342 | 0 | 0 | 54.236 | 32.316 | [5 empty] | 0 | 0 | 118 | 0.58749 | 0.48323 | 0.22434 | 0.13953 | 0.3437 | 58.5028
2010-02-09 | 11:54 | 0 | 21.042 | 0 | 0 | 0 | 25.306 | 25.666 | 25.377 | 25.21 | 20.274 | 23.763 | 20.708 | 0 | 0 | 54.877 | 55.132 | 42.965 | 24.342 | 0 | 0 | 54.329 | 32.291 | [5 empty] | 0 | 0.096 | 119 | 0.56623 | 0.46303 | 0.22348 | 0.13953 | 0.32349 | 57.1306
2010-02-09 | 11:55 | 0 | 21.042 | 0 | 1 | 0 | 25.281 | 25.666 | 25.401 | 25.281 | 20.151 | 23.837 | 20.804 | 0 | 0 | 54.947 | 55.176 | 43.011 | 24.318 | 0 | 0 | 54.306 | 32.291 | [5 empty] | 0 | 0 | 120 | 0.53828 | 0.43645 | 0.22235 | 0.13953 | 0.29692 | 55.161
2010-02-09 | 11:56 | 0 | 21.017 | 0 | 0 | 0 | 25.257 | 25.666 | 25.377 | 25.235 | 20.028 | 23.788 | 20.515 | 0 | 0 | 54.947 | 55.132 | 42.965 | 24.318 | 0 | 0 | 54.259 | 32.242 | [5 empty] | 0 | 0.022 | 121 | 0.62243 | 0.51645 | 0.22576 | 0.13953 | 0.37691 | 60.5549
2010-02-09 | 11:57 | 0 | 21.042 | 0 | 1 | 0 | 25.257 | 25.62 | 25.401 | 25.257 | 20.126 | 23.763 | 20.973 | 0 | 0 | 54.924 | 55.153 | 42.989 | 24.318 | 0 | 0 | 54.236 | 32.267 | [5 empty] | 0 | 0 | 122 | 0.48906 | 0.38967 | 0.22035 | 0.13953 | 0.25014 | 51.1466
2010-02-09 | 11:58 | 0 | 21.047 | 0 | 1 | 0 | 25.264 | 25.649 | 25.384 | 25.286 | 20.058 | 23.793 | 21.336 | 0 | 0 | 54.901 | 55.132 | 42.989 | 24.318 | 0 | 0 | 54.282 | 32.242 | [5 empty] | 0 | -0.022 | 123 | 0.38336 | 0.2892 | 0.21607 | 0.13953 | 0.14966 | 39.0394
2010-02-09 | 11:59 | 0 | 21.071 | 0 | 0 | 0 | 25.286 | 25.6 | 25.384 | 25.215 | 19.958 | 23.793 | 20.929 | 0 | 0 | 54.929 | 55.137 | 43.04 | 24.347 | 0 | 0 | 54.287 | 32.296 | [5 empty] | 0 | 0.071 | 124 | 0.50188 | 0.40185 | 0.22087 | 0.13953 | 0.26232 | 52.2676
2010-02-09 | 12:00 | 0 | 21.047 | 0 | 1 | 0 | 25.215 | 25.6 | 25.335 | 25.24 | 19.935 | 23.817 | 21.047 | 0 | 0 | 54.905 | 55.113 | 43.018 | 24.347 | 0 | 0 | 54.219 | 32.296 | [5 empty] | 0 | -0.025 | 125 | 0.46751 | 0.36919 | 0.21948 | 0.13953 | 0.22966 | 49.1227
2010-02-09 | 12:01 | 0 | 21.047 | 0 | 0 | 0 | 25.215 | 25.575 | 25.311 | 25.215 | 20.058 | 23.793 | 21.53 | 0 | 0 | 54.905 | 55.113 | 42.97 | 24.322 | 0 | 0 | 54.264 | 32.272 | [5 empty] | 0 | 0 | 126 | 0.32686 | 0.2355 | 0.21378 | 0.13953 | 0.095961 | 29.3581
2010-02-09 | 12:02 | 0 | 21.071 | 0 | 1 | 0 | 25.24 | 25.551 | 25.311 | 25.166 | 20.254 | 23.746 | 21.505 | 0 | 0 | 54.884 | 55.043 | 42.994 | 24.347 | 0 | 0 | 54.243 | 32.296 | [5 empty] | 0 | 0.074 | 127 | 0.33414 | 0.24242 | 0.21408 | 0.13953 | 0.10288 | 30.7895
2010-02-09 | 12:03 | 0 | 21.071 | 0 | 0 | 0 | 25.215 | 25.551 | 25.264 | 25.19 | 20.229 | 23.722 | 21.071 | 0 | 0 | 54.861 | 55.067 | 43.018 | 24.322 | 0 | 0 | 54.31 | 32.296 | [5 empty] | 0 | 0.025 | 128 | 0.46052 | 0.36255 | 0.2192 | 0.13953 | 0.22301 | 48.4257
2010-02-09 | 12:04 | 0 | 21.047 | 0 | 1 | 0 | 25.19 | 25.529 | 25.264 | 25.141 | 19.86 | 23.768 | 20.833 | 0 | 0 | 54.838 | 55.043 | 42.97 | 24.322 | 0 | 0 | 54.264 | 32.296 | [5 empty] | 0 | 0.049 | 129 | 0.52983 | 0.42843 | 0.22201 | 0.13953 | 0.28889 | 54.5251
2010-02-09 | 12:05 | 0 | 21.071 | 0 | 0 | 0 | 25.166 | 25.504 | 25.264 | 25.095 | 19.91 | 23.722 | 20.593 | 0 | 0 | 54.861 | 55.043 | 43.018 | 24.322 | 0 | 0 | 54.219 | 32.296 | [5 empty] | 0 | 0.071 | 130 | 0.59972 | 0.49486 | 0.22484 | 0.13953 | 0.35532 | 59.2483
2010-02-09 | 12:06 | 0 | 21.059 | 0 | 1 | 0 | 25.173 | 25.536 | 25.247 | 25.151 | 19.943 | 23.778 | 20.816 | 0 | 0 | 54.868 | 55.074 | 43.025 | 24.379 | 0 | 0 | 54.226 | 32.328 | [5 empty] | 0 | 0.022 | 131 | 0.53478 | 0.43313 | 0.22221 | 0.13953 | 0.2936 | 54.9003
2010-02-09 | 12:07 | 0 | 21.103 | 0 | 0 | 0 | 25.198 | 25.512 | 25.222 | 25.102 | 20.114 | 23.778 | 21.441 | 0 | 0 | 54.845 | 55.053 | 43.001 | 24.332 | 0 | 0 | 54.226 | 32.304 | [5 empty] | 0 | 0.096 | 132 | 0.35278 | 0.26013 | 0.21483 | 0.13953 | 0.1206 | 34.1845
2010-02-09 | 12:08 | 0 | 21.078 | 0 | 1 | 0 | 25.173 | 25.512 | 25.173 | 25.127 | 20.164 | 23.778 | 21.059 | 0 | 0 | 54.845 | 55.029 | 43.001 | 24.332 | 0 | 0 | 54.203 | 32.328 | [5 empty] | 0 | 0.046 | 133 | 0.46402 | 0.36587 | 0.21934 | 0.13953 | 0.22633 | 48.7768
2010-02-09 | 12:09 | 0 | 21.059 | 0 | 0 | 0 | 25.127 | 25.512 | 25.173 | 25.127 | 19.968 | 23.8 | 20.985 | 0 | 0 | 54.821 | 55.029 | 43.001 | 24.354 | 0 | 0 | 54.156 | 32.304 | [5 empty] | 0 | 0 | 134 | 0.48557 | 0.38635 | 0.22021 | 0.13953 | 0.24682 | 50.8306
2010-02-09 | 12:10 | 0 | 21.078 | 0 | 1 | 0 | 25.127 | 25.487 | 25.173 | 25.053 | 19.943 | 23.778 | 21.103 | 0 | 0 | 54.821 | 55.006 | 43.001 | 24.354 | 0 | 0 | 54.135 | 32.279 | [5 empty] | 0 | 0.074 | 135 | 0.45121 | 0.35369 | 0.21882 | 0.13953 | 0.21415 | 47.4627
2010-02-09 | 12:11 | 0 | 21.059 | 0 | 1 | 0 | 25.102 | 25.463 | 25.173 | 25.029 | 20.262 | 23.729 | 21.248 | 0 | 0 | 54.821 | 55.006 | 42.953 | 24.332 | 0 | 0 | 54.156 | 32.279 | [5 empty] | 0 | 0.073 | 136 | 0.40898 | 0.31355 | 0.21711 | 0.13953 | 0.17402 | 42.5492
2010-02-09 | 12:12 | 0 | 21.059 | 0 | 0 | 0 | 25.078 | 25.463 | 25.127 | 25.053 | 20.214 | 23.729 | 21.152 | 0 | 0 | 54.8 | 55.006 | 42.953 | 24.308 | 0 | 0 | 54.112 | 32.304 | [5 empty] | 0 | 0.025 | 137 | 0.43694 | 0.34013 | 0.21824 | 0.13953 | 0.20059 | 45.9085
2010-02-09 | 12:13 | 0 | 21.078 | 0 | 1 | 0 | 25.078 | 25.438 | 25.173 | 25.029 | 20.311 | 23.729 | 21.321 | 0 | 0 | 54.8 | 54.983 | 42.953 | 24.332 | 0 | 0 | 54.18 | 32.279 | [5 empty] | 0 | 0.049 | 138 | 0.38772 | 0.29335 | 0.21625 | 0.13953 | 0.15381 | 39.6705
2010-02-09 | 12:14 | 0 | 21.078 | 0 | 0 | 0 | 25.029 | 25.416 | 25.151 | 24.982 | 20.214 | 23.68 | 21.177 | 0 | 0 | 54.777 | 54.959 | 42.932 | 24.332 | 0 | 0 | 54.156 | 32.279 | [5 empty] | 0 | 0.047 | 139 | 0.42966 | 0.33321 | 0.21795 | 0.13953 | 0.19367 | 45.0758
2010-02-09 | 12:15 | 0 | 21.059 | 0 | 1 | 0 | 25.053 | 25.416 | 25.127 | 24.982 | 20.164 | 23.729 | 20.985 | 0 | 0 | 54.73 | 54.959 | 42.953 | 24.308 | 0 | 0 | 54.135 | 32.279 | [5 empty] | 0 | 0.071 | 140 | 0.48557 | 0.38635 | 0.22021 | 0.13953 | 0.24682 | 50.8306
2010-02-09 | 12:16 | 0 | 21.11 | 0 | 0 | 0 | 25.038 | 25.399 | 25.134 | 24.965 | 20.073 | 23.712 | 21.255 | 0 | 0 | 54.784 | 54.99 | 42.939 | 24.364 | 0 | 0 | 54.187 | 32.311 | [5 empty] | 0 | 0.073 | 141 | 0.40694 | 0.31162 | 0.21703 | 0.13953 | 0.17208 | 42.2862
2010-02-09 | 12:17 | 0 | 21.11 | 0 | 1 | 0 | 25.038 | 25.374 | 25.11 | 24.965 | 20.146 | 23.736 | 21.255 | 0 | 0 | 54.761 | 54.945 | 42.963 | 24.34 | 0 | 0 | 54.166 | 32.289 | [5 empty] | 0 | 0.073 | 142 | 0.40694 | 0.31162 | 0.21703 | 0.13953 | 0.17208 | 42.2862
2010-02-09 | 12:18 | 0 | 21.11 | 0 | 0 | 0 | 25.038 | 25.374 | 25.11 | 24.965 | 20.048 | 23.736 | 20.608 | 0 | 0 | 54.714 | 54.966 | 42.963 | 24.34 | 0 | 0 | 54.119 | 32.311 | [5 empty] | 0 | 0.073 | 143 | 0.59535 | 0.49071 | 0.22466 | 0.13953 | 0.35117 | 58.9856
2010-02-09 | 12:19 | 0 | 21.066 | 0 | 1 | 0 | 24.965 | 25.374 | 25.038 | 24.965 | 20.099 | 23.736 | 20.873 | 0 | 0 | 54.737 | 54.922 | 42.963 | 24.315 | 0 | 0 | 54.142 | 32.264 | [5 empty] | 0 | 0 | 144 | 0.51818 | 0.41735 | 0.22153 | 0.13953 | 0.27782 | 53.6141
2010-02-09 | 12:20 | 0 | 21.11 | 0 | 0 | 0 | 24.965 | 25.328 | 25.061 | 24.918 | 20.172 | 23.712 | 20.946 | 0 | 0 | 54.737 | 54.922 | 42.985 | 24.315 | 0 | 0 | 54.096 | 32.289 | [5 empty] | 0 | 0.047 | 145 | 0.49692 | 0.39715 | 0.22067 | 0.13953 | 0.25761 | 51.8413
2010-02-09 | 12:21 | 0 | 21.123 | 0 | 1 | 0 | 24.972 | 25.311 | 25.092 | 24.926 | 20.156 | 23.697 | 21.65 | 0 | 0 | 54.744 | 54.929 | 42.946 | 24.347 | 0 | 0 | 54.128 | 32.296 | [5 empty] | 0 | 0.046 | 146 | 0.29192 | 0.20228 | 0.21236 | 0.13953 | 0.062745 | 21.4939
2010-02-09 | 12:22 | 0 | 21.14 | 0 | 1 | 0 | 24.948 | 25.333 | 25.068 | 24.948 | 20.468 | 23.695 | 21.429 | 0 | 0 | 54.744 | 54.905 | 42.992 | 24.345 | 0 | 0 | 54.103 | 32.269 | [5 empty] | 0 | 0 | 147 | 0.35628 | 0.26345 | 0.21497 | 0.13953 | 0.12392 | 34.7815
2010-02-09 | 12:23 | 0 | 21.12 | 0 | 0 | 0 | 24.97 | 25.284 | 25.019 | 24.923 | 20.492 | 23.741 | 21.022 | 0 | 0 | 54.721 | 54.882 | 42.944 | 24.32 | 0 | 0 | 54.012 | 32.269 | [5 empty] | 0 | 0.047 | 148 | 0.47479 | 0.37611 | 0.21978 | 0.13953 | 0.23658 | 49.827
2010-02-09 | 12:24 | 0 | 21.12 | 0 | 1 | 0 | 24.948 | 25.284 | 24.994 | 24.874 | 20.566 | 23.741 | 20.782 | 0 | 0 | 54.698 | 54.859 | 42.944 | 24.32 | 0 | 0 | 54.035 | 32.245 | [5 empty] | 0 | 0.074 | 149 | 0.54468 | 0.44254 | 0.22261 | 0.13953 | 0.30301 | 55.6302
2010-02-09 | 12:25 | 0 | 21.12 | 0 | 0 | 0 | 24.923 | 25.259 | 25.019 | 24.85 | 20.637 | 23.719 | 20.902 | 0 | 0 | 54.698 | 54.859 | 42.898 | 24.295 | 0 | 0 | 54.012 | 32.269 | [5 empty] | 0 | 0.073 | 150 | 0.50974 | 0.40933 | 0.22119 | 0.13953 | 0.26979 | 52.9275
2010-02-09 | 12:26 | 0 | 21.172 | 0 | 1 | 0 | 24.906 | 25.291 | 25.026 | 24.859 | 20.38 | 23.727 | 20.838 | 0 | 0 | 54.66 | 54.889 | 42.906 | 24.256 | 0 | 0 | 54.042 | 32.277 | [5 empty] | 0 | 0.047 | 151 | 0.52837 | 0.42704 | 0.22195 | 0.13953 | 0.28751 | 54.4134
2010-02-09 | 12:27 | 0 | 21.152 | 0 | 0 | 0 | 24.906 | 25.269 | 25.026 | 24.859 | 20.355 | 23.727 | 20.718 | 0 | 0 | 54.707 | 54.866 | 42.953 | 24.327 | 0 | 0 | 54.019 | 32.277 | [5 empty] | 0 | 0.047 | 152 | 0.56332 | 0.46026 | 0.22336 | 0.13953 | 0.32072 | 56.9345
2010-02-09 | 12:28 | 0 | 21.152 | 0 | 1 | 0 | 24.882 | 25.269 | 25.002 | 24.835 | 20.38 | 23.702 | 20.669 | 0 | 0 | 54.684 | 54.845 | 42.975 | 24.305 | 0 | 0 | 54.019 | 32.277 | [5 empty] | 0 | 0.047 | 153 | 0.57759 | 0.47382 | 0.22394 | 0.13953 | 0.33429 | 57.8763
2010-02-09 | 12:29 | 0 | 21.152 | 0 | 0 | 0 | 24.859 | 25.244 | 24.955 | 24.859 | 20.26 | 23.629 | 21.245 | 0 | 0 | 54.66 | 54.821 | 42.953 | 24.281 | 0 | 0 | 53.972 | 32.277 | [5 empty] | 0 | 0 | 154 | 0.40986 | 0.31438 | 0.21714 | 0.13953 | 0.17485 | 42.6611
2010-02-09 | 12:30 | 0 | 21.181 | 0 | 1 | 0 | 24.864 | 25.225 | 24.96 | 24.864 | 20.362 | 23.756 | 21.515 | 0 | 0 | 54.665 | 54.849 | 42.958 | 24.335 | 0 | 0 | 53.956 | 32.331 | [5 empty] | 0 | 0 | 155 | 0.33123 | 0.23965 | 0.21396 | 0.13953 | 0.10011 | 30.2245
2010-02-09 | 12:31 | 0 | 21.128 | 0 | 0 | 0 | 24.835 | 25.195 | 24.931 | 24.81 | 20.309 | 23.702 | 21.365 | 0 | 0 | 54.637 | 54.798 | 42.929 | 24.305 | 0 | 0 | 53.928 | 32.301 | [5 empty] | 0 | 0.025 | 156 | 0.37491 | 0.28117 | 0.21573 | 0.13953 | 0.14163 | 37.7777
2010-02-09 | 12:32 | 0 | 21.157 | 0 | 1 | 0 | 24.864 | 25.176 | 24.935 | 24.815 | 20.458 | 23.781 | 21.49 | 0 | 0 | 54.665 | 54.826 | 42.958 | 24.31 | 0 | 0 | 53.886 | 32.284 | [5 empty] | 0 | 0.049 | 157 | 0.33851 | 0.24657 | 0.21425 | 0.13953 | 0.10703 | 31.6187
2010-02-09 | 12:33 | 0 | 21.181 | 0 | 0 | 0 | 24.84 | 25.176 | 24.96 | 24.766 | 20.529 | 23.803 | 20.794 | 0 | 0 | 54.642 | 54.803 | 42.934 | 24.31 | 0 | 0 | 53.909 | 32.306 | [5 empty] | 0 | 0.074 | 158 | 0.54119 | 0.43922 | 0.22247 | 0.13953 | 0.29969 | 55.3756
2010-02-09 | 12:34 | 0 | 21.216 | 0 | 1 | 0 | 24.85 | 25.21 | 24.97 | 24.801 | 20.564 | 23.837 | 20.853 | 0 | 0 | 54.653 | 54.812 | 42.896 | 24.345 | 0 | 0 | 53.942 | 32.318 | [5 empty] | 0 | 0.049 | 159 | 0.52401 | 0.42289 | 0.22177 | 0.13953 | 0.28335 | 54.0747
2010-02-09 | 12:35 | 0 | 21.191 | 0 | 0 | 0 | 24.825 | 25.164 | 24.97 | 24.779 | 20.757 | 23.79 | 21.429 | 0 | 0 | 54.63 | 54.789 | 42.92 | 24.32 | 0 | 0 | 53.918 | 32.294 | [5 empty] | 0 | 0.046 | 160 | 0.35628 | 0.26345 | 0.21497 | 0.13953 | 0.12392 | 34.7815
2010-02-09 | 12:36 | 0 | 21.191 | 0 | 1 | 0 | 24.825 | 25.164 | 24.923 | 24.801 | 20.684 | 23.766 | 21.574 | 0 | 0 | 54.63 | 54.768 | 42.944 | 24.32 | 0 | 0 | 53.942 | 32.318 | [5 empty] | 0 | 0.024 | 161 | 0.31405 | 0.22332 | 0.21326 | 0.13953 | 0.083782 | 26.6778
2010-02-09 | 12:37 | 0 | 21.196 | 0 | 0 | 0 | 24.83 | 25.168 | 24.953 | 24.808 | 20.956 | 23.795 | 21.483 | 0 | 0 | 54.635 | 54.796 | 42.973 | 24.349 | 0 | 0 | 53.993 | 32.323 | [5 empty] | 0 | 0.022 | 162 | 0.34055 | 0.24851 | 0.21434 | 0.13953 | 0.10897 | 31.9984
2010-02-09 | 12:38 | 0 | 21.221 | 0 | 1 | 0 | 24.83 | 25.144 | 24.928 | 24.759 | 21.289 | 23.891 | 21.508 | 0 | 0 | 54.611 | 54.772 | 42.925 | 24.349 | 0 | 0 | 53.993 | 32.348 | [5 empty] | 0 | 0.071 | 163 | 0.33327 | 0.24159 | 0.21404 | 0.13953 | 0.10205 | 30.621
2010-02-09 | 12:39 | 0 | 21.216 | 0 | 0 | 0 | 24.779 | 25.139 | 24.899 | 24.729 | 21.284 | 23.886 | 21.598 | 0 | 0 | 54.583 | 54.721 | 42.92 | 24.32 | 0 | 0 | 53.965 | 32.318 | [5 empty] | 0 | 0.05 | 164 | 0.30706 | 0.21667 | 0.21298 | 0.13953 | 0.077139 | 25.1215
2010-02-09 | 12:40 | 0 | 21.253 | 0 | 1 | 0 | 24.815 | 25.176 | 24.911 | 24.815 | 21.346 | 24.092 | 21.297 | 0 | 0 | 54.618 | 54.779 | 42.956 | 24.357 | 0 | 0 | 54.023 | 32.38 | [5 empty] | 0 | 0 | 165 | 0.39471 | 0.29999 | 0.21653 | 0.13953 | 0.16046 | 40.6511
2010-02-09 | 12:41 | 0 | 21.253 | 0 | 0 | 0 | 24.815 | 25.151 | 24.862 | 24.791 | 21.49 | 24.141 | 21.395 | 0 | 0 | 54.595 | 54.733 | 42.968 | 24.345 | 0 | 0 | 53.988 | 32.39 | [5 empty] | 0 | 0.024 | 166 | 0.36618 | 0.27286 | 0.21537 | 0.13953 | 0.13333 | 36.4112
2010-02-09 | 12:42 | 0 | 21.265 | 0 | 1 | 0 | 24.779 | 25.139 | 24.85 | 24.754 | 21.718 | 24.175 | 22.008 | 0 | 0 | 54.583 | 54.721 | 42.922 | 24.273 | 0 | 0 | 54.012 | 32.343 | [5 empty] | 0 | 0.025 | 167 | 0.18767 | 0.10319 | 0.20814 | 0.13953 | -0.036349 | -19.3687
2010-02-09 | 12:43 | 0 | 21.275 | 0 | 0 | 0 | 24.837 | 25.151 | 24.862 | 24.764 | 21.343 | 24.259 | 21.034 | 0 | 0 | 54.572 | 54.733 | 42.932 | 24.354 | 0 | 0 | 53.998 | 32.353 | [5 empty] | 0 | 0.073 | 168 | 0.4713 | 0.37279 | 0.21963 | 0.13953 | 0.23325 | 49.4917
2010-02-09 | 12:44 | 0 | 21.216 | 0 | 0 | 0 | 24.779 | 25.139 | 24.828 | 24.729 | 21.527 | 24.273 | 21.647 | 0 | 0 | 54.516 | 54.677 | 42.898 | 24.32 | 0 | 0 | 53.942 | 32.269 | [5 empty] | 0 | 0.05 | 169 | 0.29279 | 0.20311 | 0.2124 | 0.13953 | 0.063576 | 21.7134
2010-02-09 | 12:45 | 0 | 21.25 | 0 | 1 | 0 | 24.813 | 25.151 | 24.788 | 24.742 | 21.753 | 24.283 | 21.777 | 0 | 0 | 54.548 | 54.709 | 42.908 | 24.332 | 0 | 0 | 53.907 | 32.304 | [5 empty] | 0 | 0.071 | 170 | 0.25494 | 0.16713 | 0.21087 | 0.13953 | 0.027592 | 10.8229
2010-02-09 | 12:46 | 0 | 21.226 | 0 | 0 | 0 | 24.764 | 25.198 | 24.813 | 24.717 | 21.586 | 24.283 | 21.826 | 0 | 0 | 54.525 | 54.686 | 42.884 | 24.308 | 0 | 0 | 53.907 | 32.304 | [5 empty] | 0 | 0.047 | 171 | 0.24067 | 0.15356 | 0.21029 | 0.13953 | 0.014028 | 5.8289
2010-02-09 | 12:47 | 0 | 21.282 | 0 | 0 | 0 | 24.796 | 25.205 | 24.774 | 24.774 | 21.331 | 24.34 | 21.473 | 0 | 0 | 54.532 | 54.693 | 42.939 | 24.34 | 0 | 0 | 53.89 | 32.336 | [5 empty] | 0 | 0.022 | 172 | 0.34346 | 0.25127 | 0.21445 | 0.13953 | 0.11174 | 32.533
2010-02-09 | 12:48 | 0 | 21.282 | 0 | 1 | 0 | 24.82 | 25.183 | 24.774 | 24.7 | 20.944 | 24.291 | 21.282 | 0 | 0 | 54.532 | 54.67 | 42.939 | 24.315 | 0 | 0 | 53.846 | 32.264 | [5 empty] | 0 | 0.12 | 173 | 0.39908 | 0.30414 | 0.21671 | 0.13953 | 0.16461 | 41.2466
2010-02-09 | 12:49 | 0 | 21.25 | 0 | 0 | 0 | 24.788 | 25.173 | 24.693 | 24.693 | 20.48 | 24.308 | 21.034 | 0 | 0 | 54.502 | 54.639 | 42.908 | 24.283 | 0 | 0 | 53.816 | 32.257 | [5 empty] | 0 | 0.095 | 174 | 0.4713 | 0.37279 | 0.21963 | 0.13953 | 0.23325 | 49.4917
2010-02-09 | 12:50 | 0 | 21.257 | 0 | 0 | 0 | 24.82 | 25.23 | 24.676 | 24.7 | 20.463 | 24.34 | 21.282 | 0 | 0 | 54.511 | 54.646 | 42.915 | 24.315 | 0 | 0 | 53.731 | 32.264 | [5 empty] | 0 | 0.12 | 175 | 0.39908 | 0.30414 | 0.21671 | 0.13953 | 0.16461 | 41.2466
2010-02-09 | 12:51 | 0 | 21.287 | 0 | 0 | 0 | 24.825 | 25.235 | 24.68 | 24.68 | 20.733 | 24.345 | 21.549 | 0 | 0 | 54.516 | 54.653 | 42.944 | 24.32 | 0 | 0 | 53.759 | 32.294 | [5 empty] | 0 | 0.145 | 176 | 0.32133 | 0.23024 | 0.21356 | 0.13953 | 0.090702 | 28.2269
2010-02-09 | 12:52 | 0 | 21.287 | 0 | 1 | 0 | 24.825 | 25.235 | 24.609 | 24.705 | 20.951 | 24.369 | 21.598 | 0 | 0 | 54.516 | 54.63 | 42.92 | 24.32 | 0 | 0 | 53.78 | 32.269 | [5 empty] | 0 | 0.12 | 177 | 0.30706 | 0.21667 | 0.21298 | 0.13953 | 0.077139 | 25.1215
2010-02-09 | 12:53 | 0 | 21.287 | 0 | 0 | 0 | 24.803 | 25.213 | 24.634 | 24.658 | 20.853 | 24.345 | 21.311 | 0 | 0 | 54.516 | 54.63 | 42.92 | 24.345 | 0 | 0 | 53.759 | 32.269 | [5 empty] | 0 | 0.145 | 178 | 0.39064 | 0.29612 | 0.21637 | 0.13953 | 0.15658 | 40.0834
2010-02-09 | 12:54 | 0 | 21.287 | 0 | 0 | 0 | 24.803 | 25.213 | 24.536 | 24.658 | 20.662 | 24.345 | 20.998 | 0 | 0 | 54.469 | 54.607 | 42.92 | 24.32 | 0 | 0 | 53.736 | 32.245 | [5 empty] | 0 | 0.145 | 179 | 0.48178 | 0.38275 | 0.22006 | 0.13953 | 0.24322 | 50.4831
2010-02-09 | 12:55 | 0 | 21.319 | 0 | 0 | 0 | 24.835 | 25.244 | 24.568 | 24.69 | 20.595 | 24.376 | 21.679 | 0 | 0 | 54.499 | 54.637 | 42.929 | 24.352 | 0 | 0 | 53.743 | 32.301 | [5 empty] | 0 | 0.145 | 180 | 0.28348 | 0.19425 | 0.21202 | 0.13953 | 0.054718 | 19.3025
2010-02-09 | 12:56 | 0 | 21.319 | 0 | 1 | 0 | 24.81 | 25.291 | 24.546 | 24.617 | 20.524 | 24.352 | 21.535 | 0 | 0 | 54.476 | 54.59 | 42.951 | 24.352 | 0 | 0 | 53.696 | 32.301 | [5 empty] | 0 | 0.193 | 181 | 0.32541 | 0.23411 | 0.21372 | 0.13953 | 0.094577 | 29.0642
2010-02-09 | 12:57 | 0 | 21.262 | 0 | 0 | 0 | 24.779 | 25.235 | 24.44 | 24.634 | 20.421 | 24.345 | 21.071 | 0 | 0 | 54.422 | 54.56 | 42.898 | 24.295 | 0 | 0 | 53.643 | 32.245 | [5 empty] | 0 | 0.145 | 182 | 0.46052 | 0.36255 | 0.2192 | 0.13953 | 0.22301 | 48.4257
2010-02-09 | 12:58 | 0 | 21.319 | 0 | 0 | 0 | 24.835 | 25.244 | 24.472 | 24.617 | 20.309 | 24.352 | 21.15 | 0 | 0 | 54.453 | 54.59 | 42.906 | 24.303 | 0 | 0 | 53.696 | 32.252 | [5 empty] | 0 | 0.218 | 183 | 0.43752 | 0.34068 | 0.21826 | 0.13953 | 0.20115 | 45.9739
2010-02-09 | 12:59 | 0 | 21.304 | 0 | 0 | 0 | 24.867 | 25.298 | 24.504 | 24.673 | 20.362 | 24.384 | 21.424 | 0 | 0 | 54.462 | 54.576 | 42.982 | 24.359 | 0 | 0 | 53.773 | 32.309 | [5 empty] | 0 | 0.194 | 184 | 0.35773 | 0.26484 | 0.21503 | 0.13953 | 0.1253 | 35.0268
2010-02-09 | 13:00 | 0 | 21.326 | 0 | 1 | 0 | 24.842 | 25.323 | 24.457 | 24.577 | 20.291 | 24.264 | 21.28 | 0 | 0 | 54.483 | 54.6 | 42.961 | 24.335 | 0 | 0 | 53.773 | 32.309 | [5 empty] | 0 | 0.265 | 185 | 0.39966 | 0.3047 | 0.21673 | 0.13953 | 0.16516 | 41.325
2010-02-09 | 13:01 | 0 | 21.304 | 0 | 0 | 0 | 24.818 | 25.276 | 24.408 | 24.6 | 20.461 | 24.288 | 20.701 | 0 | 0 | 54.439 | 54.553 | 42.913 | 24.347 | 0 | 0 | 53.759 | 32.296 | [5 empty] | 0 | 0.218 | 186 | 0.56827 | 0.46496 | 0.22356 | 0.13953 | 0.32543 | 57.2666
2010-02-09 | 13:02 | 0 | 21.299 | 0 | 0 | 0 | 24.84 | 25.296 | 24.381 | 24.573 | 20.723 | 24.261 | 21.299 | 0 | 0 | 54.434 | 54.548 | 42.908 | 24.332 | 0 | 0 | 53.745 | 32.306 | [5 empty] | 0 | 0.267 | 187 | 0.39413 | 0.29944 | 0.21651 | 0.13953 | 0.1599 | 40.5707
2010-02-09 | 13:03 | 0 | 21.299 | 0 | 0 | 0 | 24.791 | 25.296 | 24.332 | 24.573 | 20.674 | 24.261 | 21.422 | 0 | 0 | 54.434 | 54.525 | 42.932 | 24.308 | 0 | 0 | 53.701 | 32.306 | [5 empty] | 0 | 0.218 | 188 | 0.35831 | 0.26539 | 0.21506 | 0.13953 | 0.12586 | 35.1244
2010-02-09 | 13:04 | 0 | 21.299 | 0 | 0 | 0 | 24.815 | 25.32 | 24.357 | 24.551 | 20.698 | 24.163 | 21.299 | 0 | 0 | 54.411 | 54.525 | 42.932 | 24.332 | 0 | 0 | 53.701 | 32.331 | [5 empty] | 0 | 0.264 | 189 | 0.39413 | 0.29944 | 0.21651 | 0.13953 | 0.1599 | 40.5707
2010-02-09 | 13:05 | 0 | 21.299 | 0 | 0 | 0 | 24.791 | 25.32 | 24.332 | 24.477 | 20.89 | 24.212 | 21.441 | 0 | 0 | 54.434 | 54.502 | 42.908 | 24.332 | 0 | 0 | 53.654 | 32.282 | [5 empty] | 0 | 0.314 | 190 | 0.35278 | 0.26013 | 0.21483 | 0.13953 | 0.1206 | 34.1845
2010-02-09 | 13:06 | 0 | 21.331 | 0 | 1 | 0 | 24.847 | 25.352 | 24.364 | 24.484 | 20.995 | 24.244 | 21.981 | 0 | 0 | 54.441 | 54.532 | 42.939 | 24.364 | 0 | 0 | 53.638 | 32.314 | [5 empty] | 0 | 0.363 | 191 | 0.19553 | 0.11066 | 0.20846 | 0.13953 | -0.028876 | -14.7677
2010-02-09 | 13:07 | 0 | 21.309 | 0 | 0 | 0 | 24.823 | 25.352 | 24.293 | 24.484 | 21.211 | 24.269 | 22.052 | 0 | 0 | 54.418 | 54.532 | 42.894 | 24.364 | 0 | 0 | 53.638 | 32.289 | [5 empty] | 0 | 0.339 | 192 | 0.17486 | 0.091006 | 0.20762 | 0.13953 | -0.048528 | -27.7531
2010-02-09 | 13:08 | 0 | 21.331 | 0 | 0 | 0 | 24.823 | 25.352 | 24.293 | 24.509 | 21.309 | 24.293 | 21.667 | 0 | 0 | 54.397 | 54.511 | 42.939 | 24.364 | 0 | 0 | 53.661 | 32.314 | [5 empty] | 0 | 0.314 | 193 | 0.28697 | 0.19757 | 0.21216 | 0.13953 | 0.05804 | 20.225
2010-02-09 | 13:09 | 0 | 21.331 | 0 | 0 | 0 | 24.798 | 25.377 | 24.244 | 24.462 | 21.331 | 24.269 | 21.429 | 0 | 0 | 54.397 | 54.464 | 42.939 | 24.34 | 0 | 0 | 53.708 | 32.314 | [5 empty] | 0 | 0.336 | 194 | 0.35628 | 0.26345 | 0.21497 | 0.13953 | 0.12392 | 34.7815
2010-02-09 | 13:10 | 0 | 21.309 | 0 | 0 | 0 | 24.798 | 25.377 | 24.244 | 24.462 | 21.284 | 24.269 | 21.907 | 0 | 0 | 54.397 | 54.488 | 42.939 | 24.34 | 0 | 0 | 53.685 | 32.314 | [5 empty] | 0 | 0.336 | 195 | 0.21708 | 0.13114 | 0.20933 | 0.13953 | -0.0083925 | -3.8661
2010-02-09 | 13:11 | 0 | 21.331 | 0 | 1 | 0 | 24.823 | 25.328 | 24.244 | 24.413 | 21.091 | 24.219 | 21.787 | 0 | 0 | 54.373 | 54.464 | 42.87 | 24.318 | 0 | 0 | 53.708 | 32.289 | [5 empty] | 0 | 0.41 | 196 | 0.25203 | 0.16436 | 0.21075 | 0.13953 | 0.024824 | 9.8496
2010-02-09 | 13:12 | 0 | 21.309 | 0 | 0 | 0 | 24.798 | 25.352 | 24.269 | 24.364 | 21.091 | 24.195 | 21.331 | 0 | 0 | 54.373 | 54.441 | 42.918 | 24.34 | 0 | 0 | 53.708 | 32.289 | [5 empty] | 0 | 0.434 | 197 | 0.38481 | 0.29058 | 0.21613 | 0.13953 | 0.15104 | 39.2514
2010-02-09 | 13:13 | 0 | 21.309 | 1 | 0 | 0 | 24.798 | 25.377 | 24.244 | 24.413 | 20.875 | 24.269 | 21.331 | 0 | 0 | 54.373 | 54.464 | 42.894 | 24.364 | 0 | 0 | 53.708 | 32.314 | [5 empty] | 0 | 0.385 | 198 | 0.38481 | 0.29058 | 0.21613 | 0.13953 | 0.15104 | 39.2514
2010-02-09 | 13:14 | 0 | 21.331 | 0 | 0 | 0 | 24.823 | 25.377 | 24.244 | 24.34 | 20.706 | 24.195 | 21.429 | 0 | 0 | 54.327 | 54.418 | 42.87 | 24.318 | 0 | 0 | 53.661 | 32.264 | [5 empty] | 0 | 0.483 | 199 | 0.35628 | 0.26345 | 0.21497 | 0.13953 | 0.12392 | 34.7815
2010-02-09 | 13:15 | 0 | 21.363 | 0 | 0 | 0 | 24.806 | 25.409 | 24.227 | 24.372 | 20.738 | 24.18 | 21.267 | 0 | 0 | 54.357 | 54.448 | 42.949 | 24.349 | 0 | 0 | 53.692 | 32.296 | [5 empty] | 0 | 0.434 | 200 | 0.40345 | 0.30829 | 0.21688 | 0.13953 | 0.16876 | 41.8291
2010-02-09 | 13:16 | 0 | 21.363 | 0 | 0 | 0 | 24.83 | 25.455 | 24.205 | 24.372 | 20.882 | 24.227 | 21.674 | 0 | 0 | 54.357 | 54.427 | 42.901 | 24.349 | 0 | 0 | 53.624 | 32.274 | [5 empty] | 0 | 0.458 | 201 | 0.28493 | 0.19564 | 0.21208 | 0.13953 | 0.056102 | 19.6896
2010-02-09 | 13:17 | 0 | 21.363 | 0 | 0 | 0 | 24.83 | 25.433 | 24.205 | 24.372 | 20.907 | 24.205 | 21.579 | 0 | 0 | 54.357 | 54.427 | 42.901 | 24.372 | 0 | 0 | 53.647 | 32.296 | [5 empty] | 0 | 0.458 | 202 | 0.3126 | 0.22193 | 0.2132 | 0.13953 | 0.082398 | 26.3593
2010-02-09 | 13:18 | 0 | 21.363 | 0 | 1 | 0 | 24.806 | 25.48 | 24.156 | 24.396 | 20.738 | 24.227 | 21.461 | 0 | 0 | 54.357 | 54.448 | 42.949 | 24.396 | 0 | 0 | 53.692 | 32.321 | [5 empty] | 0 | 0.41 | 203 | 0.34696 | 0.2546 | 0.2146 | 0.13953 | 0.11506 | 33.1627
2010-02-09 | 13:19 | 0 | 21.363 | 0 | 0 | 0 | 24.781 | 25.433 | 24.18 | 24.325 | 20.907 | 24.131 | 22.084 | 0 | 0 | 54.357 | 54.427 | 42.877 | 24.372 | 0 | 0 | 53.624 | 32.296 | [5 empty] | 0 | 0.456 | 204 | 0.16554 | 0.082149 | 0.20724 | 0.13953 | -0.057386 | -34.6662
2010-02-09 | 13:20 | 0 | 21.363 | 0 | 0 | 0 | 24.781 | 25.455 | 24.131 | 24.325 | 21.076 | 24.156 | 22.133 | 0 | 0 | 54.334 | 54.404 | 42.901 | 24.349 | 0 | 0 | 53.647 | 32.296 | [5 empty] | 0 | 0.456 | 205 | 0.15127 | 0.068586 | 0.20667 | 0.13953 | -0.070949 | -46.9023
2010-02-09 | 13:21 | 0 | 21.387 | 0 | 0 | 0 | 24.806 | 25.48 | 24.156 | 24.3 | 21.051 | 24.085 | 21.939 | 0 | 0 | 54.31 | 54.38 | 42.877 | 24.349 | 0 | 0 | 53.624 | 32.296 | [5 empty] | 0 | 0.506 | 206 | 0.20776 | 0.12228 | 0.20895 | 0.13953 | -0.01725 | -8.3028
2010-02-09 | 13:22 | 0 | 21.373 | 0 | 0 | 0 | 24.791 | 25.512 | 24.092 | 24.332 | 20.819 | 24.116 | 21.154 | 0 | 0 | 54.341 | 54.411 | 42.932 | 24.381 | 0 | 0 | 53.678 | 32.328 | [5 empty] | 0 | 0.459 | 207 | 0.43636 | 0.33957 | 0.21822 | 0.13953 | 0.20004 | 45.8429
2010-02-09 | 13:23 | 0 | 21.363 | 0 | 0 | 0 | 24.781 | 25.455 | 24.06 | 24.3 | 20.811 | 24.06 | 22.133 | 0 | 0 | 54.31 | 54.357 | 42.853 | 24.325 | 0 | 0 | 53.601 | 32.296 | [5 empty] | 0 | 0.481 | 208 | 0.15127 | 0.068586 | 0.20667 | 0.13953 | -0.070949 | -46.9023
2010-02-09 | 13:24 | 0 | 21.363 | 0 | 0 | 0 | 24.734 | 25.48 | 24.06 | 24.276 | 20.882 | 24.036 | 22.179 | 0 | 0 | 54.31 | 54.357 | 42.853 | 24.349 | 0 | 0 | 53.647 | 32.25 | [5 empty] | 0 | 0.458 | 209 | 0.13788 | 0.055853 | 0.20612 | 0.13953 | -0.083682 | -60.6941
2010-02-09 | 13:25 | 0 | 21.395 | 0 | 0 | 0 | 24.766 | 25.487 | 24.116 | 24.259 | 20.985 | 24.018 | 22.14 | 0 | 0 | 54.32 | 54.364 | 42.932 | 24.357 | 0 | 0 | 53.678 | 32.306 | [5 empty] | 0 | 0.507 | 210 | 0.14923 | 0.066648 | 0.20658 | 0.13953 | -0.072887 | -48.8413
2010-02-09 | 13:26 | 0 | 21.373 | 0 | 1 | 0 | 24.766 | 25.487 | 24.116 | 24.259 | 20.939 | 24.067 | 21.66 | 0 | 0 | 54.296 | 54.341 | 42.884 | 24.357 | 0 | 0 | 53.631 | 32.306 | [5 empty] | 0 | 0.507 | 211 | 0.28901 | 0.19951 | 0.21225 | 0.13953 | 0.059977 | 20.7528
2010-02-09 | 13:27 | 0 | 21.395 | 0 | 0 | 0 | 24.766 | 25.512 | 24.092 | 24.237 | 20.698 | 23.994 | 21.562 | 0 | 0 | 54.296 | 54.341 | 42.908 | 24.357 | 0 | 0 | 53.584 | 32.306 | [5 empty] | 0 | 0.529 | 212 | 0.31755 | 0.22664 | 0.2134 | 0.13953 | 0.087104 | 27.4302
2010-02-09 | 13:28 | 0 | 21.341 | 0 | 0 | 0 | 24.734 | 25.504 | 24.011 | 24.205 | 20.473 | 24.011 | 21.579 | 0 | 0 | 54.266 | 54.31 | 42.853 | 24.325 | 0 | 0 | 53.601 | 32.25 | [5 empty] | 0 | 0.529 | 213 | 0.3126 | 0.22193 | 0.2132 | 0.13953 | 0.082398 | 26.3593
2010-02-09 | 13:29 | 0 | 21.395 | 0 | 0 | 0 | 24.717 | 25.536 | 24.018 | 24.259 | 20.385 | 24.018 | 21.179 | 0 | 0 | 54.273 | 54.32 | 42.908 | 24.357 | 0 | 0 | 53.584 | 32.306 | [5 empty] | 0 | 0.458 | 214 | 0.42908 | 0.33265 | 0.21792 | 0.13953 | 0.19312 | 45.0079
2010-02-09 | 13:30 | 0 | 21.395 | 0 | 0 | 0 | 24.742 | 25.536 | 24.092 | 24.212 | 20.409 | 23.994 | 21.228 | 0 | 0 | 54.273 | 54.32 | 42.86 | 24.357 | 0 | 0 | 53.584 | 32.306 | [5 empty] | 0 | 0.53 | 215 | 0.41481 | 0.31909 | 0.21734 | 0.13953 | 0.17955 | 43.2864
2010-02-09 | 13:31 | 0 | 21.373 | 0 | 0 | 0 | 24.742 | 25.585 | 24.092 | 24.212 | 20.311 | 23.972 | 21.395 | 0 | 0 | 54.273 | 54.32 | 42.884 | 24.332 | 0 | 0 | 53.561 | 32.306 | [5 empty] | 0 | 0.53 | 216 | 0.36618 | 0.27286 | 0.21537 | 0.13953 | 0.13333 | 36.4112
2010-02-09 | 13:32 | 0 | 21.373 | 0 | 0 | 0 | 24.717 | 25.585 | 24.018 | 24.237 | 20.48 | 24.018 | 21.537 | 0 | 0 | 54.25 | 54.296 | 42.884 | 24.357 | 0 | 0 | 53.584 | 32.328 | [5 empty] | 0 | 0.48 | 217 | 0.32483 | 0.23356 | 0.2137 | 0.13953 | 0.094024 | 28.9458
2010-02-09 | 13:33 | 0 | 21.348 | 0 | 0 | 0 | 24.742 | 25.561 | 24.043 | 24.212 | 20.48 | 23.972 | 21.971 | 0 | 0 | 54.25 | 54.296 | 42.86 | 24.357 | 0 | 0 | 53.608 | 32.353 | [5 empty] | 0 | 0.53 | 218 | 0.19844 | 0.11343 | 0.20858 | 0.13953 | -0.026108 | -13.1561
2010-02-09 | 13:34 | 0 | 21.373 | 0 | 0 | 0 | 24.742 | 25.585 | 23.994 | 24.212 | 20.336 | 23.972 | 21.586 | 0 | 0 | 54.226 | 54.273 | 42.839 | 24.332 | 0 | 0 | 53.561 | 32.328 | [5 empty] | 0 | 0.53 | 219 | 0.31056 | 0.22 | 0.21312 | 0.13953 | 0.08046 | 25.9084
2010-02-09 | 13:35 | 0 | 21.395 | 0 | 1 | 0 | 24.717 | 25.585 | 24.018 | 24.139 | 20.434 | 23.947 | 21.611 | 0 | 0 | 54.25 | 54.273 | 42.884 | 24.332 | 0 | 0 | 53.54 | 32.328 | [5 empty] | 0 | 0.578 | 220 | 0.30328 | 0.21308 | 0.21283 | 0.13953 | 0.07354 | 24.2486
2010-02-09 | 13:36 | 0 | 21.373 | 0 | 0 | 0 | 24.717 | 25.585 | 23.994 | 24.212 | 20.36 | 23.972 | 21.373 | 0 | 0 | 54.226 | 54.25 | 42.884 | 24.332 | 0 | 0 | 53.517 | 32.306 | [5 empty] | 0 | 0.505 | 221 | 0.37258 | 0.27895 | 0.21563 | 0.13953 | 0.13942 | 37.4196
2010-02-09 | 13:37 | 0 | 21.395 | 0 | 0 | 0 | 24.742 | 25.585 | 23.994 | 24.163 | 20.239 | 23.972 | 21.299 | 0 | 0 | 54.226 | 54.273 | 42.86 | 24.332 | 0 | 0 | 53.493 | 32.282 | [5 empty] | 0 | 0.579 | 222 | 0.39413 | 0.29944 | 0.21651 | 0.13953 | 0.1599 | 40.5707
2010-02-09 | 13:38 | 0 | 21.429 | 0 | 0 | 0 | 24.776 | 25.644 | 24.006 | 24.173 | 20.177 | 23.982 | 21.358 | 0 | 0 | 54.259 | 54.282 | 42.894 | 24.391 | 0 | 0 | 53.573 | 32.341 | [5 empty] | 0 | 0.603 | 223 | 0.37695 | 0.28311 | 0.21581 | 0.13953 | 0.14357 | 38.0874
2010-02-09 | 13:39 | 0 | 21.407 | 0 | 0 | 0 | 24.727 | 25.666 | 24.006 | 24.151 | 19.928 | 23.957 | 20.924 | 0 | 0 | 54.236 | 54.259 | 42.872 | 24.367 | 0 | 0 | 53.594 | 32.291 | [5 empty] | 0 | 0.576 | 224 | 0.50333 | 0.40324 | 0.22093 | 0.13953 | 0.2637 | 52.3913
2010-02-09 | 13:40 | 0 | 21.407 | 0 | 0 | 0 | 24.727 | 25.644 | 24.006 | 24.173 | 20.028 | 23.957 | 20.733 | 0 | 0 | 54.236 | 54.259 | 42.872 | 24.367 | 0 | 0 | 53.526 | 32.267 | [5 empty] | 0 | 0.554 | 225 | 0.55895 | 0.45611 | 0.22319 | 0.13953 | 0.31657 | 56.6366
2010-02-09 | 13:41 | 0 | 21.373 | 0 | 0 | 0 | 24.693 | 25.61 | 23.96 | 24.104 | 19.98 | 23.886 | 21.047 | 0 | 0 | 54.194 | 54.217 | 42.827 | 24.345 | 0 | 0 | 53.437 | 32.269 | [5 empty] | 0 | 0.589 | 226 | 0.46751 | 0.36919 | 0.21948 | 0.13953 | 0.22966 | 49.1227
2010-02-09 | 13:42 | 0 | 21.375 | 0 | 0 | 0 | 24.673 | 25.612 | 23.95 | 24.143 | 19.97 | 23.925 | 21.495 | 0 | 0 | 54.184 | 54.208 | 42.865 | 24.335 | 0 | 0 | 53.475 | 32.309 | [5 empty] | 0 | 0.53 | 227 | 0.33706 | 0.24518 | 0.21419 | 0.13953 | 0.10565 | 31.3447
2010-02-09 | 13:43 | 0 | 21.4 | 0 | 0 | 0 | 24.673 | 25.612 | 23.974 | 24.143 | 20.119 | 23.854 | 21.878 | 0 | 0 | 54.184 | 54.184 | 42.865 | 24.359 | 0 | 0 | 53.428 | 32.284 | [5 empty] | 0 | 0.53 | 228 | 0.22553 | 0.13917 | 0.20967 | 0.13953 | -0.00036528 | -0.16197
2010-02-09 | 13:44 | 0 | 21.4 | 0 | 0 | 0 | 24.695 | 25.637 | 23.974 | 24.07 | 20.192 | 23.876 | 21.446 | 0 | 0 | 54.184 | 54.184 | 42.841 | 24.335 | 0 | 0 | 53.475 | 32.284 | [5 empty] | 0 | 0.625 | 229 | 0.35132 | 0.25875 | 0.21477 | 0.13953 | 0.11921 | 33.9322
2010-02-09 | 13:45 | 0 | 21.4 | 0 | 0 | 0 | 24.673 | 25.637 | 23.95 | 24.094 | 19.996 | 23.876 | 20.941 | 0 | 0 | 54.184 | 54.184 | 42.841 | 24.335 | 0 | 0 | 53.451 | 32.309 | [5 empty] | 0 | 0.579 | 230 | 0.49838 | 0.39853 | 0.22073 | 0.13953 | 0.259 | 51.9676
2010-02-09 | 13:46 | 0 | 21.4 | 0 | 1 | 0 | 24.695 | 25.637 | 23.95 | 24.094 | 19.945 | 23.854 | 21.302 | 0 | 0 | 54.163 | 54.208 | 42.817 | 24.335 | 0 | 0 | 53.428 | 32.284 | [5 empty] | 0 | 0.601 | 231 | 0.39326 | 0.29861 | 0.21647 | 0.13953 | 0.15907 | 40.4497
2010-02-09 | 13:47 | 0 | 21.405 | 0 | 0 | 0 | 24.703 | 25.688 | 23.93 | 24.099 | 20.051 | 23.906 | 21.115 | 0 | 0 | 54.168 | 54.191 | 42.846 | 24.364 | 0 | 0 | 53.433 | 32.314 | [5 empty] | 0 | 0.604 | 232 | 0.44771 | 0.35037 | 0.21868 | 0.13953 | 0.21083 | 47.0912
2010-02-09 | 13:48 | 0 | 21.4 | 0 | 0 | 0 | 24.673 | 25.588 | 23.95 | 24.045 | 20.192 | 23.854 | 20.99 | 0 | 0 | 54.163 | 54.163 | 42.817 | 24.335 | 0 | 0 | 53.384 | 32.284 | [5 empty] | 0 | 0.628 | 233 | 0.48411 | 0.38497 | 0.22015 | 0.13953 | 0.24543 | 50.6976
2010-02-09 | 13:49 | 0 | 21.4 | 0 | 0 | 0 | 24.649 | 25.612 | 23.901 | 24.045 | 20.169 | 23.901 | 20.868 | 0 | 0 | 54.14 | 54.14 | 42.841 | 24.335 | 0 | 0 | 53.405 | 32.309 | [5 empty] | 0 | 0.604 | 234 | 0.51964 | 0.41874 | 0.22159 | 0.13953 | 0.2792 | 53.7302
2010-02-09 | 13:50 | 0 | 21.405 | 0 | 0 | 0 | 24.703 | 25.666 | 23.93 | 24.124 | 20.099 | 23.906 | 20.681 | 0 | 0 | 54.168 | 54.168 | 42.846 | 24.364 | 0 | 0 | 53.433 | 32.314 | [5 empty] | 0 | 0.579 | 235 | 0.57409 | 0.4705 | 0.2238 | 0.13953 | 0.33096 | 57.65
2010-02-09 | 13:51 | 0 | 21.4 | 0 | 0 | 0 | 24.624 | 25.683 | 23.901 | 24.094 | 19.847 | 23.854 | 20.676 | 0 | 0 | 54.14 | 54.14 | 42.841 | 24.335 | 0 | 0 | 53.405 | 32.284 | [5 empty] | 0 | 0.53 | 236 | 0.57555 | 0.47188 | 0.22386 | 0.13953 | 0.33235 | 57.7446
2010-02-09 | 13:52 | 0 | 21.429 | 0 | 0 | 0 | 24.678 | 25.666 | 23.93 | 24.075 | 19.827 | 23.906 | 21.066 | 0 | 0 | 54.145 | 54.145 | 42.846 | 24.364 | 0 | 0 | 53.388 | 32.314 | [5 empty] | 0 | 0.603 | 237 | 0.46198 | 0.36393 | 0.21926 | 0.13953 | 0.2244 | 48.5726
2010-02-09 | 13:53 | 0 | 21.4 | 0 | 0 | 0 | 24.649 | 25.659 | 23.854 | 24.045 | 19.92 | 23.876 | 20.941 | 0 | 0 | 54.117 | 54.117 | 42.841 | 24.335 | 0 | 0 | 53.384 | 32.235 | [5 empty] | 0 | 0.604 | 238 | 0.49838 | 0.39853 | 0.22073 | 0.13953 | 0.259 | 51.9676
2010-02-09 | 13:54 | 0 | 21.451 | 0 | 0 | 0 | 24.678 | 25.666 | 23.884 | 24.075 | 19.975 | 23.884 | 21.042 | 0 | 0 | 54.145 | 54.145 | 42.87 | 24.364 | 0 | 0 | 53.433 | 32.264 | [5 empty] | 0 | 0.603 | 239 | 0.46897 | 0.37057 | 0.21954 | 0.13953 | 0.23104 | 49.2654
2010-02-09 | 13:55 | 0 | 21.405 | 0 | 0 | 0 | 24.653 | 25.688 | 23.884 | 24.099 | 19.975 | 23.884 | 21.307 | 0 | 0 | 54.121 | 54.145 | 42.846 | 24.364 | 0 | 0 | 53.456 | 32.264 | [5 empty] | 0 | 0.554 | 240 | 0.3918 | 0.29722 | 0.21641 | 0.13953 | 0.15769 | 40.2468
2010-02-09 | 13:56 | 0 | 21.429 | 0 | 0 | 0 | 24.653 | 25.688 | 23.859 | 24.075 | 20.001 | 23.884 | 21.38 | 0 | 0 | 54.098 | 54.121 | 42.87 | 24.389 | 0 | 0 | 53.456 | 32.264 | [5 empty] | 0 | 0.578 | 241 | 0.37054 | 0.27702 | 0.21555 | 0.13953 | 0.13748 | 37.1025
2010-02-09 | 13:57 | 0 | 21.451 | 0 | 1 | 0 | 24.653 | 25.617 | 23.884 | 24.05 | 19.827 | 23.81 | 20.971 | 0 | 0 | 54.098 | 54.121 | 42.822 | 24.315 | 0 | 0 | 53.433 | 32.264 | [5 empty] | 0 | 0.603 | 242 | 0.48964 | 0.39023 | 0.22038 | 0.13953 | 0.25069 | 51.1988
2010-02-09 | 13:58 | 0 | 21.375 | 0 | 0 | 0 | 24.6 | 25.659 | 23.83 | 24.021 | 19.872 | 23.805 | 21.23 | 0 | 0 | 54.07 | 54.07 | 42.841 | 24.359 | 0 | 0 | 53.428 | 32.235 | [5 empty] | 0 | 0.579 | 243 | 0.41422 | 0.31854 | 0.21732 | 0.13953 | 0.179 | 43.2136
2010-02-09 | 13:59 | 0 | 21.375 | 0 | 0 | 0 | 24.6 | 25.659 | 23.805 | 24.045 | 20.068 | 23.805 | 21.302 | 0 | 0 | 54.07 | 54.07 | 42.793 | 24.335 | 0 | 0 | 53.384 | 32.235 | [5 empty] | 0 | 0.555 | 244 | 0.39326 | 0.29861 | 0.21647 | 0.13953 | 0.15907 | 40.4497
2010-02-09 | 14:00 | 0 | 21.429 | 0 | 0 | 0 | 24.653 | 25.642 | 23.884 | 24.004 | 20.051 | 23.835 | 21.356 | 0 | 0 | 54.121 | 54.075 | 42.822 | 24.364 | 0 | 0 | 53.365 | 32.338 | [5 empty] | 0 | 0.649 | 245 | 0.37753 | 0.28366 | 0.21583 | 0.13953 | 0.14412 | 38.1753
2010-02-09 | 14:01 | 0 | 21.451 | 0 | 0 | 0 | 24.653 | 25.642 | 23.884 | 24.028 | 20.149 | 23.835 | 21.26 | 0 | 0 | 54.121 | 54.075 | 42.822 | 24.364 | 0 | 0 | 53.353 | 32.35 | [5 empty] | 0 | 0.625 | 246 | 0.40549 | 0.31023 | 0.21697 | 0.13953 | 0.1707 | 42.0967
2010-02-09 | 14:02 | 0 | 21.414 | 0 | 0 | 0 | 24.592 | 25.629 | 23.822 | 23.989 | 19.963 | 23.822 | 20.789 | 0 | 0 | 54.063 | 54.04 | 42.81 | 24.303 | 0 | 0 | 53.33 | 32.277 | [5 empty] | 0 | 0.603 | 247 | 0.54264 | 0.4406 | 0.22252 | 0.13953 | 0.30107 | 55.4821
2010-02-09 | 14:03 | 0 | 21.378 | 0 | 0 | 0 | 24.627 | 25.664 | 23.857 | 24.023 | 19.9 | 23.808 | 20.919 | 0 | 0 | 54.096 | 54.072 | 42.843 | 24.362 | 0 | 0 | 53.293 | 32.311 | [5 empty] | 0 | 0.604 | 248 | 0.50479 | 0.40462 | 0.22099 | 0.13953 | 0.26509 | 52.5144
2010-02-09 | 14:04 | 0 | 21.449 | 0 | 0 | 0 | 24.627 | 25.664 | 23.857 | 23.977 | 20.172 | 23.832 | 20.269 | 0 | 0 | 54.072 | 54.072 | 42.867 | 24.362 | 0 | 0 | 53.293 | 32.287 | [5 empty] | 0 | 0.65 | 249 | 0.69407 | 0.58454 | 0.22866 | 0.13953 | 0.44501 | 64.1157
2010-02-09 | 14:05 | 0 | 21.449 | 0 | 0 | 0 | 24.627 | 25.639 | 23.808 | 24.048 | 19.825 | 23.832 | 20.728 | 0 | 0 | 54.051 | 54.072 | 42.798 | 24.337 | 0 | 0 | 53.248 | 32.311 | [5 empty] | 0 | 0.579 | 250 | 0.56041 | 0.45749 | 0.22324 | 0.13953 | 0.31795 | 56.7365
2010-02-09 | 14:06 | 0 | 21.449 | 0 | 0 | 0 | 24.602 | 25.664 | 23.832 | 24.023 | 19.9 | 23.832 | 20.873 | 0 | 0 | 54.072 | 54.051 | 42.819 | 24.362 | 0 | 0 | 53.339 | 32.311 | [5 empty] | 0 | 0.579 | 251 | 0.51818 | 0.41735 | 0.22153 | 0.13953 | 0.27782 | 53.6141
2010-02-09 | 14:07 | 0 | 21.424 | 0 | 0 | 0 | 24.627 | 25.686 | 23.808 | 24.023 | 19.923 | 23.881 | 21.353 | 0 | 0 | 54.051 | 54.028 | 42.843 | 24.362 | 0 | 0 | 53.316 | 32.336 | [5 empty] | 0 | 0.604 | 252 | 0.37841 | 0.28449 | 0.21587 | 0.13953 | 0.14495 | 38.3066
2010-02-09 | 14:08 | 0 | 21.449 | 0 | 0 | 0 | 24.602 | 25.639 | 23.832 | 23.952 | 19.825 | 23.808 | 21.282 | 0 | 0 | 54.072 | 54.028 | 42.843 | 24.362 | 0 | 0 | 53.339 | 32.336 | [5 empty] | 0 | 0.65 | 253 | 0.39908 | 0.30414 | 0.21671 | 0.13953 | 0.16461 | 41.2466
2010-02-09 | 14:09 | 0 | 21.439 | 0 | 1 | 0 | 24.543 | 25.605 | 23.798 | 23.967 | 19.716 | 23.798 | 21.029 | 0 | 0 | 54.019 | 53.995 | 42.786 | 24.352 | 0 | 0 | 53.283 | 32.301 | [5 empty] | 0 | 0.576 | 254 | 0.47276 | 0.37417 | 0.21969 | 0.13953 | 0.23464 | 49.632
2010-02-09 | 14:10 | 0 | 21.449 | 0 | 0 | 0 | 24.577 | 25.664 | 23.783 | 24.023 | 19.651 | 23.857 | 20.63 | 0 | 0 | 54.028 | 54.005 | 42.819 | 24.386 | 0 | 0 | 53.316 | 32.311 | [5 empty] | 0 | 0.554 | 255 | 0.58894 | 0.48462 | 0.2244 | 0.13953 | 0.34508 | 58.5932
2010-02-09 | 14:11 | 0 | 21.424 | 0 | 0 | 0 | 24.555 | 25.664 | 23.808 | 23.977 | 19.701 | 23.832 | 20.51 | 0 | 0 | 54.028 | 54.028 | 42.798 | 24.386 | 0 | 0 | 53.248 | 32.311 | [5 empty] | 0 | 0.578 | 256 | 0.62389 | 0.51783 | 0.22582 | 0.13953 | 0.3783 | 60.6354
2010-02-09 | 14:12 | 0 | 21.449 | 0 | 0 | 0 | 24.577 | 25.639 | 23.808 | 23.952 | 19.676 | 23.759 | 20.583 | 0 | 0 | 54.005 | 53.981 | 42.819 | 24.362 | 0 | 0 | 53.248 | 32.287 | [5 empty] | 0 | 0.625 | 257 | 0.60263 | 0.49763 | 0.22496 | 0.13953 | 0.35809 | 59.4213
2010-02-09 | 14:13 | 0 | 21.424 | 0 | 0 | 0 | 24.555 | 25.664 | 23.783 | 24.001 | 19.626 | 23.783 | 20.654 | 0 | 0 | 53.981 | 54.005 | 42.798 | 24.386 | 0 | 0 | 53.272 | 32.287 | [5 empty] | 0 | 0.554 | 258 | 0.58196 | 0.47797 | 0.22412 | 0.13953 | 0.33844 | 58.1553
2010-02-09 | 14:14 | 0 | 21.414 | 0 | 0 | 0 | 24.521 | 25.629 | 23.749 | 23.942 | 19.764 | 23.702 | 20.62 | 0 | 0 | 53.972 | 53.949 | 42.786 | 24.327 | 0 | 0 | 53.26 | 32.277 | [5 empty] | 0 | 0.579 | 259 | 0.59186 | 0.48738 | 0.22452 | 0.13953 | 0.34785 | 58.7726
2010-02-09 | 14:15 | 0 | 21.473 | 0 | 0 | 0 | 24.555 | 25.639 | 23.783 | 23.952 | 19.799 | 23.783 | 20.799 | 0 | 0 | 53.981 | 53.958 | 42.819 | 24.362 | 0 | 0 | 53.293 | 32.311 | [5 empty] | 0 | 0.603 | 260 | 0.53973 | 0.43784 | 0.22241 | 0.13953 | 0.2983 | 55.2686
2010-02-09 | 14:16 | 0 | 21.473 | 0 | 0 | 0 | 24.531 | 25.664 | 23.783 | 23.952 | 19.727 | 23.783 | 20.583 | 0 | 0 | 54.005 | 53.958 | 42.819 | 24.362 | 0 | 0 | 53.316 | 32.262 | [5 empty] | 0 | 0.579 | 261 | 0.60263 | 0.49763 | 0.22496 | 0.13953 | 0.35809 | 59.4213
2010-02-09 | 14:17 | 0 | 21.473 | 0 | 0 | 0 | 24.506 | 25.664 | 23.808 | 23.952 | 19.774 | 23.687 | 20.799 | 0 | 0 | 53.981 | 53.935 | 42.798 | 24.362 | 0 | 0 | 53.248 | 32.262 | [5 empty] | 0 | 0.554 | 262 | 0.53973 | 0.43784 | 0.22241 | 0.13953 | 0.2983 | 55.2686
2010-02-09 | 14:18 | 0 | 21.473 | 0 | 0 | 0 | 24.555 | 25.639 | 23.783 | 23.903 | 19.676 | 23.736 | 20.823 | 0 | 0 | 53.981 | 53.935 | 42.75 | 24.362 | 0 | 0 | 53.272 | 32.287 | [5 empty] | 0 | 0.652 | 263 | 0.53274 | 0.43119 | 0.22212 | 0.13953 | 0.29166 | 54.7467
2010-02-09 | 14:19 | 0 | 21.449 | 0 | 0 | 0 | 24.531 | 25.664 | 23.759 | 23.903 | 19.603 | 23.736 | 20.318 | 0 | 0 | 53.958 | 53.935 | 42.774 | 24.386 | 0 | 0 | 53.293 | 32.287 | [5 empty] | 0 | 0.628 | 264 | 0.6798 | 0.57098 | 0.22808 | 0.13953 | 0.43144 | 63.4663
2010-02-09 | 14:20 | 0 | 21.473 | 0 | 0 | 0 | 24.531 | 25.664 | 23.759 | 23.928 | 19.43 | 23.712 | 20.269 | 0 | 0 | 53.958 | 53.914 | 42.774 | 24.337 | 0 | 0 | 53.316 | 32.287 | [5 empty] | 0 | 0.603 | 265 | 0.69407 | 0.58454 | 0.22866 | 0.13953 | 0.44501 | 64.1157
2010-02-09 | 14:21 | 0 | 21.473 | 0 | 1 | 0 | 24.506 | 25.664 | 23.759 | 23.928 | 19.43 | 23.687 | 20.071 | 0 | 0 | 53.925 | 53.879 | 42.807 | 24.398 | 0 | 0 | 53.328 | 32.348 | [5 empty] | 0 | 0.578 | 266 | 0.75172 | 0.63935 | 0.231 | 0.13953 | 0.49981 | 66.4887
2010-02-09 | 14:22 | 0 | 21.486 | 0 | 0 | 0 | 24.519 | 25.723 | 23.771 | 23.964 | 19.392 | 23.771 | 20.426 | 0 | 0 | 53.97 | 53.946 | 42.831 | 24.398 | 0 | 0 | 53.351 | 32.323 | [5 empty] | 0 | 0.555 | 267 | 0.64835 | 0.54108 | 0.22681 | 0.13953 | 0.40155 | 61.934
2010-02-09 | 14:23 | 0 | 21.51 | 0 | 0 | 0 | 24.543 | 25.723 | 23.795 | 23.964 | 19.319 | 23.7 | 20.328 | 0 | 0 | 53.993 | 53.946 | 42.831 | 24.423 | 0 | 0 | 53.328 | 32.299 | [5 empty] | 0 | 0.579 | 268 | 0.67689 | 0.56821 | 0.22796 | 0.13953 | 0.42867 | 63.3304
2010-02-09 | 14:24 | 0 | 21.451 | 0 | 0 | 0 | 24.484 | 25.664 | 23.785 | 23.881 | 19.332 | 23.665 | 20.318 | 0 | 0 | 53.96 | 53.893 | 42.752 | 24.364 | 0 | 0 | 53.295 | 32.289 | [5 empty] | 0 | 0.603 | 269 | 0.6798 | 0.57098 | 0.22808 | 0.13953 | 0.43144 | 63.4663
2010-02-09 | 14:25 | 0 | 21.542 | 0 | 0 | 0 | 24.575 | 25.754 | 23.852 | 23.923 | 19.475 | 23.756 | 20.505 | 0 | 0 | 54.023 | 53.956 | 42.886 | 24.43 | 0 | 0 | 53.381 | 32.331 | [5 empty] | 0 | 0.652 | 270 | 0.62534 | 0.51922 | 0.22588 | 0.13953 | 0.37968 | 60.7156
2010-02-09 | 14:26 | 0 | 21.51 | 0 | 0 | 0 | 24.543 | 25.723 | 23.82 | 23.915 | 19.515 | 23.746 | 20.595 | 0 | 0 | 53.946 | 53.925 | 42.786 | 24.398 | 0 | 0 | 53.328 | 32.299 | [5 empty] | 0 | 0.628 | 271 | 0.59914 | 0.4943 | 0.22481 | 0.13953 | 0.35477 | 59.2135
2010-02-09 | 14:27 | 0 | 21.51 | 0 | 0 | 0 | 24.519 | 25.723 | 23.771 | 23.891 | 19.468 | 23.746 | 20.497 | 0 | 0 | 53.946 | 53.902 | 42.831 | 24.423 | 0 | 0 | 53.328 | 32.299 | [5 empty] | 0 | 0.628 | 272 | 0.62767 | 0.52143 | 0.22597 | 0.13953 | 0.3819 | 60.843
2010-02-09 | 14:28 | 0 | 21.51 | 0 | 0 | 0 | 24.494 | 25.723 | 23.771 | 23.915 | 19.664 | 23.724 | 20.328 | 0 | 0 | 53.946 | 53.879 | 42.807 | 24.423 | 0 | 0 | 53.26 | 32.372 | [5 empty] | 0 | 0.579 | 273 | 0.67689 | 0.56821 | 0.22796 | 0.13953 | 0.42867 | 63.3304
2010-02-09 | 14:29 | 0 | 21.517 | 0 | 0 | 0 | 24.526 | 25.754 | 23.827 | 23.901 | 19.895 | 23.778 | 20.458 | 0 | 0 | 53.932 | 53.909 | 42.817 | 24.455 | 0 | 0 | 53.267 | 32.404 | [5 empty] | 0 | 0.625 | 274 | 0.63903 | 0.53223 | 0.22643 | 0.13953 | 0.39269 | 61.451
2010-02-09 | 14:30 | 0 | 21.51 | 0 | 0 | 0 | 24.494 | 25.723 | 23.795 | 23.891 | 19.887 | 23.82 | 20.306 | 0 | 0 | 53.925 | 53.879 | 42.807 | 24.398 | 0 | 0 | 53.213 | 32.372 | [5 empty] | 0 | 0.603 | 275 | 0.68329 | 0.5743 | 0.22822 | 0.13953 | 0.43476 | 63.6278
2010-02-09 | 14:31 | 0 | 21.486 | 0 | 0 | 0 | 24.494 | 25.747 | 23.771 | 23.891 | 19.91 | 23.82 | 20.282 | 0 | 0 | 53.925 | 53.855 | 42.807 | 24.398 | 0 | 0 | 53.213 | 32.348 | [5 empty] | 0 | 0.603 | 276 | 0.69028 | 0.58094 | 0.22851 | 0.13953 | 0.44141 | 63.946
2010-02-09 | 14:32 | 0 | 21.51 | 0 | 0 | 0 | 24.47 | 25.698 | 23.82 | 23.844 | 19.96 | 23.795 | 20.232 | 0 | 0 | 53.925 | 53.855 | 42.762 | 24.398 | 0 | 0 | 53.237 | 32.372 | [5 empty] | 0 | 0.626 | 277 | 0.70484 | 0.59478 | 0.2291 | 0.13953 | 0.45525 | 64.5886
2010-02-09 | 14:33 | 0 | 21.51 | 0 | 0 | 0 | 24.494 | 25.723 | 23.771 | 23.891 | 19.639 | 23.869 | 19.985 | 0 | 0 | 53.902 | 53.855 | 42.807 | 24.374 | 0 | 0 | 53.237 | 32.372 | [5 empty] | 0 | 0.603 | 278 | 0.77677 | 0.66315 | 0.23201 | 0.13953 | 0.52362 | 67.4097
2010-02-09 | 14:34 | 0 | 21.566 | 0 | 1 | 0 | 24.501 | 25.779 | 23.827 | 23.923 | 19.475 | 23.852 | 19.696 | 0 | 0 | 53.932 | 53.862 | 42.817 | 24.43 | 0 | 0 | 53.29 | 32.404 | [5 empty] | 0 | 0.578 | 279 | 0.86092 | 0.74315 | 0.23542 | 0.13953 | 0.60361 | 70.1121
2010-02-09 | 14:35 | 0 | 21.51 | 1 | 0 | 0 | 24.47 | 25.674 | 23.724 | 23.869 | 19.367 | 23.891 | 19.787 | 0 | 0 | 53.855 | 53.832 | 42.786 | 24.423 | 0 | 0 | 53.304 | 32.348 | [5 empty] | 0 | 0.601 | 280 | 0.83443 | 0.71796 | 0.23435 | 0.13953 | 0.57842 | 69.32
2010-02-09 | 14:36 | 0 | 21.542 | 0 | 0 | 0 | 24.501 | 25.754 | 23.827 | 23.923 | 19.377 | 23.923 | 19.722 | 0 | 0 | 53.932 | 53.862 | 42.839 | 24.406 | 0 | 0 | 53.311 | 32.38 | [5 empty] | 0 | 0.578 | 281 | 0.85335 | 0.73595 | 0.23512 | 0.13953 | 0.59642 | 69.8908
2010-02-09 | 14:37 | 0 | 21.542 | 0 | 0 | 0 | 24.501 | 25.754 | 23.827 | 23.901 | 19.352 | 23.901 | 19.845 | 0 | 0 | 53.886 | 53.771 | 42.817 | 24.406 | 0 | 0 | 53.311 | 32.404 | [5 empty] | 0 | 0.6 | 282 | 0.81754 | 0.7019 | 0.23366 | 0.13953 | 0.56237 | 68.7883
2010-02-09 | 14:38 | 0 | 21.566 | 0 | 0 | 0 | 24.501 | 25.754 | 23.803 | 23.876 | 19.45 | 23.901 | 19.92 | 0 | 0 | 53.886 | 53.818 | 42.817 | 24.43 | 0 | 0 | 53.29 | 32.38 | [5 empty] | 0 | 0.625 | 283 | 0.7957 | 0.68114 | 0.23278 | 0.13953 | 0.54161 | 68.0673
2010-02-09 | 14:39 | 0 | 21.542 | 0 | 0 | 0 | 24.501 | 25.803 | 23.844 | 23.82 | 19.392 | 23.869 | 19.639 | 0 | 0 | 53.855 | 53.787 | 42.738 | 24.398 | 0 | 0 | 53.237 | 32.348 | [5 empty] | 0 | 0.681 | 284 | 0.87752 | 0.75892 | 0.23609 | 0.13953 | 0.61939 | 70.5839
2010-02-09 | 14:40 | 0 | 21.566 | 0 | 0 | 0 | 24.477 | 25.779 | 23.827 | 23.852 | 19.45 | 23.901 | 19.82 | 0 | 0 | 53.886 | 53.818 | 42.839 | 24.43 | 0 | 0 | 53.244 | 32.38 | [5 empty] | 0 | 0.625 | 285 | 0.82482 | 0.70882 | 0.23396 | 0.13953 | 0.56929 | 69.0201
2010-02-09 | 14:41 | 0 | 21.566 | 0 | 0 | 0 | 24.501 | 25.754 | 23.852 | 23.852 | 19.4 | 23.923 | 19.747 | 0 | 0 | 53.862 | 53.794 | 42.793 | 24.406 | 0 | 0 | 53.197 | 32.343 | [5 empty] | 0 | 0.649 | 286 | 0.84607 | 0.72903 | 0.23482 | 0.13953 | 0.5895 | 69.6743
2010-02-09 | 14:42 | 0 | 21.512 | 0 | 0 | 0 | 24.401 | 25.725 | 23.773 | 23.798 | 19.123 | 23.871 | 19.395 | 0 | 0 | 53.811 | 53.743 | 42.741 | 24.352 | 0 | 0 | 53.101 | 32.326 | [5 empty] | 0 | 0.603 | 287 | 0.94858 | 0.82646 | 0.23897 | 0.13953 | 0.68693 | 72.4169
2010-02-09 | 14:43 | 0 | 21.512 | 0 | 0 | 0 | 24.376 | 25.7 | 23.751 | 23.798 | 19.025 | 23.871 | 19.221 | 0 | 0 | 53.79 | 53.72 | 42.764 | 24.376 | 0 | 0 | 53.148 | 32.326 | [5 empty] | 0 | 0.578 | 288 | 0.99924 | 0.87463 | 0.24103 | 0.13953 | 0.73509 | 73.5648
2010-02-09 | 14:44 | 0 | 21.512 | 0 | 0 | 0 | 24.425 | 25.7 | 23.751 | 23.798 | 18.852 | 23.822 | 19.199 | 0 | 0 | 53.79 | 53.72 | 42.741 | 24.327 | 0 | 0 | 53.148 | 32.35 | [5 empty] | 0 | 0.627 | 289 | 1.0057 | 0.88072 | 0.24129 | 0.13953 | 0.74118 | 73.7017
2010-02-09 | 14:45 | 0 | 21.512 | 0 | 0 | 0 | 24.401 | 25.725 | 23.727 | 23.798 | 18.779 | 23.822 | 19.05 | 0 | 0 | 53.79 | 53.72 | 42.647 | 24.352 | 0 | 0 | 53.169 | 32.326 | [5 empty] | 0 | 0.603 | 290 | 1.049 | 0.92196 | 0.24304 | 0.13953 | 0.78243 | 74.5849
2010-02-09 | 14:46 | 0 | 21.52 | 0 | 0 | 0 | 24.408 | 25.732 | 23.805 | 23.805 | 18.761 | 23.805 | 19.033 | 0 | 0 | 53.797 | 53.727 | 42.748 | 24.384 | 0 | 0 | 53.178 | 32.309 | [5 empty] | 0 | 0.603 | 291 | 1.054 | 0.92667 | 0.24325 | 0.13953 | 0.78713 | 74.681
2010-02-09 | 14:47 | 0 | 21.52 | 0 | 0 | 0 | 24.433 | 25.732 | 23.83 | 23.783 | 18.834 | 23.805 | 19.131 | 0 | 0 | 53.797 | 53.727 | 42.748 | 24.384 | 0 | 0 | 53.178 | 32.333 | [5 empty] | 0 | 0.65 | 292 | 1.0255 | 0.89954 | 0.24209 | 0.13953 | 0.76 | 74.114
2010-02-09 | 14:48 | 0 | 21.52 | 0 | 0 | 0 | 24.433 | 25.732 | 23.783 | 23.805 | 18.761 | 23.805 | 19.206 | 0 | 0 | 53.797 | 53.727 | 42.748 | 24.384 | 0 | 0 | 53.199 | 32.333 | [5 empty] | 0 | 0.628 | 293 | 1.0036 | 0.87878 | 0.2412 | 0.13953 | 0.73924 | 73.6583
2010-02-09 | 14:49 | 0 | 21.52 | 0 | 1 | 0 | 24.408 | 25.732 | 23.783 | 23.83 | 18.811 | 23.805 | 19.083 | 0 | 0 | 53.75 | 53.727 | 42.724 | 24.384 | 0 | 0 | 53.199 | 32.333 | [5 empty] | 0 | 0.578 | 294 | 1.0394 | 0.91283 | 0.24266 | 0.13953 | 0.77329 | 74.3956
2010-02-09 | 14:50 | 0 | 21.512 | 0 | 0 | 0 | 24.352 | 25.7 | 23.727 | 23.773 | 18.703 | 23.751 | 19.297 | 0 | 0 | 53.743 | 53.675 | 42.717 | 24.352 | 0 | 0 | 53.148 | 32.301 | [5 empty] | 0 | 0.579 | 295 | 0.97711 | 0.85359 | 0.24013 | 0.13953 | 0.71406 | 73.078
2010-02-09 | 14:51 | 0 | 21.488 | 0 | 0 | 0 | 24.327 | 25.654 | 23.702 | 23.702 | 18.703 | 23.702 | 19.05 | 0 | 0 | 53.743 | 53.675 | 42.693 | 24.352 | 0 | 0 | 53.148 | 32.301 | [5 empty] | 0 | 0.625 | 296 | 1.049 | 0.92196 | 0.24304 | 0.13953 | 0.78243 | 74.5849
2010-02-09 | 14:52 | 0 | 21.488 | 0 | 0 | 0 | 24.352 | 25.7 | 23.751 | 23.751 | 18.678 | 23.727 | 19.271 | 0 | 0 | 53.743 | 53.652 | 42.693 | 24.352 | 0 | 0 | 53.101 | 32.277 | [5 empty] | 0 | 0.601 | 297 | 0.98468 | 0.86079 | 0.24044 | 0.13953 | 0.72125 | 73.247
2010-02-09 | 14:53 | 0 | 21.512 | 0 | 0 | 0 | 24.376 | 25.7 | 23.773 | 23.751 | 18.728 | 23.678 | 19.05 | 0 | 0 | 53.743 | 53.652 | 42.671 | 24.305 | 0 | 0 | 53.169 | 32.23 | [5 empty] | 0 | 0.625 | 298 | 1.049 | 0.92196 | 0.24304 | 0.13953 | 0.78243 | 74.5849
2010-02-09 | 14:54 | 0 | 21.463 | 0 | 0 | 0 | 24.352 | 25.725 | 23.727 | 23.798 | 18.754 | 23.702 | 19.123 | 0 | 0 | 53.72 | 53.652 | 42.741 | 24.352 | 0 | 0 | 53.148 | 32.277 | [5 empty] | 0 | 0.554 | 299 | 1.0278 | 0.90175 | 0.24218 | 0.13953 | 0.76222 | 74.1615
2010-02-09 | 14:55 | 0 | 21.52 | 0 | 0 | 0 | 24.408 | 25.732 | 23.759 | 23.805 | 18.688 | 23.702 | 19.148 | 0 | 0 | 53.72 | 53.629 | 42.671 | 24.352 | 0 | 0 | 53.148 | 32.277 | [5 empty] | 0 | 0.603 | 300 | 1.0205 | 0.89483 | 0.24189 | 0.13953 | 0.7553 | 74.0124
2010-02-09 | 14:56 | 0 | 21.52 | 0 | 0 | 0 | 24.384 | 25.732 | 23.759 | 23.805 | 18.711 | 23.709 | 19.083 | 0 | 0 | 53.75 | 53.659 | 42.748 | 24.384 | 0 | 0 | 53.199 | 32.333 | [5 empty] | 0 | 0.579 | 301 | 1.0394 | 0.91283 | 0.24266 | 0.13953 | 0.77329 | 74.3956
2010-02-09 | 14:57 | 0 | 21.52 | 0 | 0 | 0 | 24.433 | 25.71 | 23.805 | 23.783 | 18.688 | 23.759 | 19.058 | 0 | 0 | 53.727 | 53.636 | 42.724 | 24.384 | 0 | 0 | 53.199 | 32.358 | [5 empty] | 0 | 0.65 | 302 | 1.0467 | 0.91975 | 0.24295 | 0.13953 | 0.78021 | 74.5393
2010-02-09 | 14:58 | 0 | 21.488 | 0 | 0 | 0 | 24.376 | 25.725 | 23.702 | 23.751 | 18.605 | 23.702 | 18.852 | 0 | 0 | 53.675 | 53.605 | 42.693 | 24.352 | 0 | 0 | 53.148 | 32.326 | [5 empty] | 0 | 0.625 | 303 | 1.1067 | 0.97677 | 0.24538 | 0.13953 | 0.83723 | 75.6513
2010-02-09 | 14:59 | 0 | 21.544 | 0 | 0 | 0 | 24.433 | 25.71 | 23.709 | 23.709 | 18.588 | 23.685 | 18.96 | 0 | 0 | 53.659 | 53.568 | 42.724 | 24.313 | 0 | 0 | 53.155 | 32.333 | [5 empty] | 0 | 0.724 | 304 | 1.0752 | 0.94687 | 0.24411 | 0.13953 | 0.80734 | 75.0838
2010-02-09 | 15:00 | 0 | 21.488 | 0 | 0 | 0 | 24.376 | 25.678 | 23.727 | 23.751 | 18.555 | 23.653 | 18.754 | 0 | 0 | 53.72 | 53.605 | 42.671 | 24.352 | 0 | 0 | 53.125 | 32.301 | [5 empty] | 0 | 0.625 | 305 | 1.1352 | 1.0039 | 0.24654 | 0.13953 | 0.86436 | 76.1391
2010-02-09 | 15:01 | 0 | 21.52 | 0 | 0 | 0 | 24.384 | 25.732 | 23.783 | 23.783 | 18.465 | 23.709 | 18.786 | 0 | 0 | 53.75 | 53.636 | 42.724 | 24.359 | 0 | 0 | 53.108 | 32.262 | [5 empty] | 0 | 0.601 | 306 | 1.1259 | 0.99504 | 0.24616 | 0.13953 | 0.8555 | 75.9826
2010-02-09 | 15:02 | 0 | 21.466 | 0 | 0 | 0 | 24.33 | 25.656 | 23.729 | 23.729 | 18.434 | 23.656 | 18.781 | 0 | 0 | 53.652 | 53.538 | 42.671 | 24.305 | 0 | 0 | 53.125 | 32.279 | [5 empty] | 0 | 0.601 | 307 | 1.1274 | 0.99642 | 0.24622 | 0.13953 | 0.85688 | 76.0072
2010-02-09 | 15:03 | 0 | 21.471 | 0 | 0 | 0 | 24.335 | 25.686 | 23.734 | 23.709 | 18.515 | 23.614 | 18.736 | 0 | 0 | 53.68 | 53.589 | 42.676 | 24.335 | 0 | 0 | 53.153 | 32.333 | [5 empty] | 0 | 0.626 | 308 | 1.1405 | 1.0089 | 0.24675 | 0.13953 | 0.86934 | 76.226
2010-02-09 | 15:04 | 0 | 21.466 | 0 | 1 | 0 | 24.305 | 25.632 | 23.705 | 23.705 | 18.409 | 23.56 | 18.583 | 0 | 0 | 53.675 | 53.538 | 42.647 | 24.305 | 0 | 0 | 53.148 | 32.304 | [5 empty] | 0 | 0.6 | 309 | 1.185 | 1.0512 | 0.24856 | 0.13953 | 0.91169 | 76.934
2010-02-09 | 15:05 | 0 | 21.471 | 0 | 0 | 0 | 24.335 | 25.708 | 23.685 | 23.781 | 18.392 | 23.589 | 18.515 | 0 | 0 | 53.657 | 53.566 | 42.724 | 24.335 | 0 | 0 | 53.129 | 32.309 | [5 empty] | 0 | 0.554 | 310 | 1.2048 | 1.07 | 0.24936 | 0.13953 | 0.93051 | 77.2318
2010-02-09 | 15:06 | 0 | 21.495 | 0 | 0 | 0 | 24.335 | 25.686 | 23.709 | 23.734 | 18.392 | 23.54 | 18.613 | 0 | 0 | 53.657 | 53.566 | 42.676 | 24.335 | 0 | 0 | 53.106 | 32.333 | [5 empty] | 0 | 0.601 | 311 | 1.1763 | 1.0429 | 0.2482 | 0.13953 | 0.90339 | 76.7994
2010-02-09 | 15:07 | 0 | 21.495 | 0 | 0 | 0 | 24.335 | 25.686 | 23.734 | 23.781 | 18.392 | 23.614 | 18.588 | 0 | 0 | 53.633 | 53.542 | 42.7 | 24.359 | 0 | 0 | 53.085 | 32.309 | [5 empty] | 0 | 0.554 | 312 | 1.1836 | 1.0498 | 0.2485 | 0.13953 | 0.91031 | 76.9117
2010-02-09 | 15:08 | 0 | 21.441 | 0 | 0 | 0 | 24.283 | 25.678 | 23.656 | 23.705 | 18.409 | 23.511 | 18.485 | 0 | 0 | 53.605 | 53.491 | 42.647 | 24.33 | 0 | 0 | 53.057 | 32.279 | [5 empty] | 0 | 0.578 | 313 | 1.2136 | 1.0784 | 0.24971 | 0.13953 | 0.93882 | 77.3601
2010-02-09 | 15:09 | 0 | 21.52 | 0 | 0 | 0 | 24.313 | 25.708 | 23.685 | 23.709 | 18.49 | 23.516 | 18.563 | 0 | 0 | 53.633 | 53.542 | 42.652 | 24.359 | 0 | 0 | 53.085 | 32.309 | [5 empty] | 0 | 0.604 | 314 | 1.1909 | 1.0568 | 0.24879 | 0.13953 | 0.91723 | 77.0226
2010-02-09 | 15:10 | 0 | 21.495 | 0 | 0 | 0 | 24.313 | 25.686 | 23.685 | 23.709 | 18.439 | 23.494 | 18.465 | 0 | 0 | 53.657 | 53.519 | 42.7 | 24.359 | 0 | 0 | 53.038 | 32.309 | [5 empty] | 0 | 0.604 | 315 | 1.2194 | 1.0839 | 0.24995 | 0.13953 | 0.94435 | 77.4446
2010-02-09 | 15:11 | 0 | 21.495 | 0 | 0 | 0 | 24.313 | 25.661 | 23.66 | 23.734 | 18.49 | 23.516 | 18.49 | 0 | 0 | 53.633 | 53.496 | 42.7 | 24.359 | 0 | 0 | 53.015 | 32.309 | [5 empty] | 0 | 0.579 | 316 | 1.2121 | 1.077 | 0.24965 | 0.13953 | 0.93743 | 77.3388
2010-02-09 | 15:12 | 0 | 21.466 | 0 | 0 | 0 | 24.259 | 25.632 | 23.631 | 23.705 | 18.558 | 23.464 | 18.583 | 0 | 0 | 53.605 | 53.468 | 42.647 | 24.33 | 0 | 0 | 52.987 | 32.279 | [5 empty] | 0 | 0.554 | 317 | 1.185 | 1.0512 | 0.24856 | 0.13953 | 0.91169 | 76.934
2010-02-09 | 15:13 | 0 | 21.52 | 0 | 0 | 0 | 24.288 | 25.708 | 23.638 | 23.781 | 18.588 | 23.54 | 18.638 | 0 | 0 | 53.633 | 53.519 | 42.7 | 24.384 | 0 | 0 | 53.038 | 32.309 | [5 empty] | 0 | 0.507 | 318 | 1.169 | 1.036 | 0.24791 | 0.13953 | 0.89647 | 76.6857
2010-02-09 | 15:14 | 0 | 21.466 | 0 | 0 | 0 | 24.283 | 25.632 | 23.609 | 23.705 | 18.51 | 23.464 | 18.485 | 0 | 0 | 53.584 | 53.447 | 42.623 | 24.33 | 0 | 0 | 53.057 | 32.304 | [5 empty] | 0 | 0.578 | 319 | 1.2136 | 1.0784 | 0.24971 | 0.13953 | 0.93882 | 77.3601
2010-02-09 | 15:15 | 0 | 21.495 | 0 | 0 | 0 | 24.288 | 25.661 | 23.638 | 23.759 | 18.439 | 23.445 | 18.439 | 0 | 0 | 53.589 | 53.428 | 42.676 | 24.359 | 0 | 0 | 53.038 | 32.333 | [5 empty] | 0 | 0.529 | 320 | 1.227 | 1.0911 | 0.25025 | 0.13953 | 0.95155 | 77.5533
2010-02-09 | 15:16 | 0 | 21.495 | 0 | 0 | 0 | 24.264 | 25.661 | 23.638 | 23.709 | 19.206 | 23.445 | 18.414 | 0 | 0 | 53.589 | 53.475 | 42.676 | 24.384 | 0 | 0 | 53.062 | 32.333 | [5 empty] | 0 | 0.555 | 321 | 1.2342 | 1.098 | 0.25055 | 0.13953 | 0.95847 | 77.6565
2010-02-09 | 15:17 | 1 | 21.495 | 0 | 0 | 0 | 24.264 | 25.661 | 23.709 | 23.734 | 25.468 | 23.445 | 18.366 | 0 | 0 | 53.589 | 53.475 | 42.652 | 24.384 | 0 | 0 | 52.968 | 32.309 | [5 empty] | 21.495 | 0.53 | 322 | 1.2482 | 1.1113 | 0.25112 | 0.13953 | 0.97176 | 77.8513
2010-02-09 | 15:18 | 0 | 21.52 | 0 | 0 | 0 | 24.288 | 25.686 | 23.66 | 23.734 | 19.008 | 23.445 | 18.168 | 0 | 0 | 53.589 | 53.475 | 42.7 | 24.359 | 0 | 0 | 52.968 | 32.309 | [5 empty] | 0 | 0.554 | 323 | 1.3059 | 1.1661 | 0.25345 | 0.13953 | 1.0266 | 78.6109
2010-02-09 | 15:19 | 0 | 21.52 | 0 | 1 | 0 | 24.288 | 25.708 | 23.685 | 23.759 | 18.54 | 23.371 | 18.168 | 0 | 0 | 53.612 | 53.475 | 42.652 | 24.384 | 0 | 0 | 52.964 | 32.328 | [5 empty] | 0 | 0.529 | 324 | 1.3059 | 1.1661 | 0.25345 | 0.13953 | 1.0266 | 78.6109
2010-02-09 | 15:20 | 0 | 21.49 | 0 | 0 | 0 | 24.234 | 25.632 | 23.656 | 23.705 | 18.236 | 23.342 | 18.09 | 1 | 0 | 53.584 | 53.447 | 42.623 | 24.33 | 0 | 0 | 52.94 | 32.353 | [5 empty] | 0 | 0.529 | 325 | 1.3286 | 1.1877 | 0.25437 | 0.13953 | 1.0482 | 78.892
2010-02-09 | 15:21 | 0 | 21.49 | 0 | 0 | 0 | 24.234 | 25.632 | 23.656 | 23.68 | 18.213 | 23.342 | 18.09 | 0 | 0 | 53.538 | 53.4 | 42.602 | 24.33 | 0 | 0 | 52.849 | 32.353 | [5 empty] | 0 | 0.554 | 326 | 1.3286 | 1.1877 | 0.25437 | 0.13953 | 1.0482 | 78.892
2010-02-09 | 15:22 | 0 | 21.542 | 0 | 0 | 0 | 24.261 | 25.659 | 23.658 | 23.707 | 18.165 | 23.393 | 18.092 | 0 | 0 | 53.542 | 53.428 | 42.628 | 24.381 | 0 | 0 | 52.877 | 32.355 | [5 empty] | 0 | 0.554 | 327 | 1.328 | 1.1871 | 0.25435 | 0.13953 | 1.0476 | 78.8849
2010-02-09 | 15:23 | 0 | 21.493 | 0 | 0 | 0 | 24.237 | 25.634 | 23.732 | 23.707 | 18.14 | 23.369 | 18.092 | 0 | 0 | 53.566 | 53.405 | 42.604 | 24.31 | 0 | 0 | 52.901 | 32.331 | [5 empty] | 0 | 0.53 | 328 | 1.328 | 1.1871 | 0.25435 | 0.13953 | 1.0476 | 78.8849
2010-02-09 | 15:24 | 0 | 21.486 | 0 | 0 | 0 | 24.158 | 25.627 | 23.7 | 23.7 | 18.108 | 23.361 | 17.984 | 0 | 0 | 53.512 | 53.374 | 42.645 | 24.325 | 0 | 0 | 52.891 | 32.274 | [5 empty] | 0 | 0.458 | 329 | 1.3595 | 1.217 | 0.25562 | 0.13953 | 1.0775 | 79.259
2010-02-09 | 15:25 | 0 | 21.486 | 0 | 0 | 0 | 24.18 | 25.602 | 23.795 | 23.626 | 18.082 | 23.315 | 17.984 | 0 | 0 | 53.489 | 53.374 | 42.573 | 24.3 | 0 | 0 | 52.891 | 32.274 | [5 empty] | 0 | 0.554 | 330 | 1.3595 | 1.217 | 0.25562 | 0.13953 | 1.0775 | 79.259
2010-02-09 | 15:26 | 0 | 21.461 | 0 | 0 | 0 | 24.158 | 25.602 | 23.844 | 23.626 | 18.06 | 23.315 | 18.06 | 0 | 0 | 53.512 | 53.374 | 42.645 | 24.325 | 0 | 0 | 52.87 | 32.25 | [5 empty] | 0 | 0.532 | 331 | 1.3373 | 1.196 | 0.25473 | 0.13953 | 1.0565 | 78.9976
2010-02-09 | 15:27 | 0 | 21.461 | 0 | 0 | 0 | 24.134 | 25.602 | 23.891 | 23.651 | 18.082 | 23.361 | 18.06 | 0 | 0 | 53.489 | 53.351 | 42.621 | 24.325 | 0 | 0 | 52.922 | 32.282 | [5 empty] | 0 | 0.483 | 332 | 1.3373 | 1.196 | 0.25473 | 0.13953 | 1.0565 | 78.9976
2010-02-09 | 15:28 | 0 | 21.461 | 0 | 0 | 0 | 24.109 | 25.627 | 23.964 | 23.626 | 18.108 | 23.361 | 18.256 | 0 | 0 | 53.512 | 53.374 | 42.597 | 24.325 | 0 | 0 | 52.915 | 32.228 | [5 empty] | 0 | 0.483 | 333 | 1.2803 | 1.1417 | 0.25241 | 0.13953 | 1.0022 | 78.2818
2010-02-09 | 15:29 | 0 | 21.51 | 0 | 0 | 0 | 24.134 | 25.602 | 24.06 | 23.604 | 18.256 | 23.386 | 18.306 | 0 | 0 | 53.489 | 53.351 | 42.597 | 24.325 | 0 | 0 | 52.938 | 32.228 | [5 empty] | 0 | 0.53 | 334 | 1.2657 | 1.1279 | 0.25182 | 0.13953 | 0.98836 | 78.0888
2010-02-09 | 15:30 | 0 | 21.51 | 0 | 0 | 0 | 24.158 | 25.602 | 24.158 | 23.626 | 18.281 | 23.386 | 18.454 | 0 | 0 | 53.489 | 53.328 | 42.597 | 24.349 | 0 | 0 | 52.915 | 32.25 | [5 empty] | 0 | 0.532 | 335 | 1.2226 | 1.0869 | 0.25008 | 0.13953 | 0.9474 | 77.4907
2010-02-09 | 15:31 | 0 | 21.486 | 0 | 0 | 0 | 24.109 | 25.818 | 24.036 | 23.651 | 18.331 | 23.41 | 18.454 | 0 | 0 | 53.398 | 53.351 | 42.597 | 24.349 | 0 | 0 | 52.915 | 32.25 | [5 empty] | 0 | 0.458 | 336 | 1.2226 | 1.0869 | 0.25008 | 0.13953 | 0.9474 | 77.4907
2010-02-09 | 15:32 | 0 | 21.461 | 0 | 0 | 0 | 24.325 | 26.061 | 23.869 | 23.651 | 18.379 | 23.41 | 18.552 | 0 | 0 | 53.489 | 53.351 | 42.621 | 24.349 | 0 | 0 | 52.938 | 32.274 | [5 empty] | 0 | 0.674 | 337 | 1.1941 | 1.0598 | 0.24892 | 0.13953 | 0.92027 | 77.0709
2010-02-09 | 15:33 | 0 | 21.542 | 0 | 0 | 0 | 24.985 | 26.164 | 23.827 | 23.658 | 18.487 | 23.418 | 18.535 | 0 | 0 | 53.519 | 53.358 | 42.676 | 24.381 | 0 | 0 | 52.945 | 32.282 | [5 empty] | 0 | 1.327 | 338 | 1.199 | 1.0645 | 0.24912 | 0.13953 | 0.92498 | 77.1452
2010-02-09 | 15:34 | 0 | 21.486 | 0 | 0 | 0 | 25.553 | 26.132 | 23.771 | 23.604 | 18.552 | 23.41 | 18.552 | 0 | 0 | 53.489 | 53.328 | 42.621 | 24.374 | 0 | 0 | 52.938 | 32.274 | [5 empty] | 0 | 1.949 | 339 | 1.1941 | 1.0598 | 0.24892 | 0.13953 | 0.92027 | 77.0709
2010-02-09 | 15:35 | 0 | 21.517 | 0 | 0 | 0 | 25.561 | 26.139 | 23.827 | 23.658 | 18.661 | 23.442 | 18.661 | 0 | 0 | 53.496 | 53.335 | 42.628 | 24.381 | 0 | 0 | 52.891 | 32.274 | [5 empty] | 0 | 1.903 | 340 | 1.1623 | 1.0296 | 0.24764 | 0.13953 | 0.8901 | 76.5798
2010-02-09 | 15:36 | 0 | 21.542 | 0 | 0 | 0 | 25.465 | 26.115 | 23.876 | 23.658 | 18.61 | 23.442 | 18.585 | 0 | 0 | 53.496 | 53.311 | 42.628 | 24.381 | 0 | 0 | 52.854 | 32.306 | [5 empty] | 0 | 1.807 | 341 | 1.1844 | 1.0507 | 0.24853 | 0.13953 | 0.91114 | 76.925
2010-02-09 | 15:37 | 0 | 21.51 | 0 | 0 | 0 | 25.362 | 26.083 | 23.869 | 23.651 | 18.603 | 23.361 | 18.552 | 0 | 0 | 53.465 | 53.281 | 42.645 | 24.349 | 0 | 0 | 52.8 | 32.25 | [5 empty] | 0 | 1.711 | 342 | 1.1941 | 1.0598 | 0.24892 | 0.13953 | 0.92027 | 77.0709
2010-02-09 | 15:38 | 0 | 21.566 | 0 | 0 | 0 | 25.345 | 26.115 | 23.972 | 23.682 | 18.56 | 23.393 | 18.535 | 0 | 0 | 53.496 | 53.311 | 42.652 | 24.406 | 0 | 0 | 52.877 | 32.282 | [5 empty] | 0 | 1.663 | 343 | 1.199 | 1.0645 | 0.24912 | 0.13953 | 0.92498 | 77.1452
2010-02-09 | 15:39 | 0 | 21.51 | 0 | 0 | 0 | 25.264 | 26.061 | 24.014 | 23.58 | 18.502 | 23.386 | 18.404 | 0 | 0 | 53.419 | 53.213 | 42.597 | 24.3 | 0 | 0 | 52.847 | 32.25 | [5 empty] | 0 | 1.684 | 344 | 1.2372 | 1.1008 | 0.25067 | 0.13953 | 0.96124 | 77.6974
2010-02-09 | 15:40 | 0 | 21.51 | 0 | 0 | 0 | 25.242 | 26.036 | 24.085 | 23.604 | 18.454 | 23.361 | 18.527 | 0 | 0 | 53.465 | 53.26 | 42.573 | 24.349 | 0 | 0 | 52.847 | 32.25 | [5 empty] | 0 | 1.638 | 345 | 1.2013 | 1.0667 | 0.24922 | 0.13953 | 0.92719 | 77.1799
2010-02-09 | 15:41 | 0 | 21.542 | 0 | 0 | 0 | 25.225 | 26.115 | 24.166 | 23.636 | 18.487 | 23.418 | 18.585 | 0 | 0 | 53.472 | 53.267 | 42.604 | 24.381 | 0 | 0 | 52.784 | 32.282 | [5 empty] | 0 | 1.589 | 346 | 1.1844 | 1.0507 | 0.24853 | 0.13953 | 0.91114 | 76.925
2010-02-09 | 15:42 | 0 | 21.537 | 0 | 0 | 0 | 25.195 | 26.063 | 24.256 | 23.629 | 18.507 | 23.388 | 18.58 | 0 | 0 | 53.468 | 53.262 | 42.599 | 24.376 | 0 | 0 | 52.779 | 32.301 | [5 empty] | 0 | 1.566 | 347 | 1.1859 | 1.0521 | 0.24859 | 0.13953 | 0.91252 | 76.9473
2010-02-09 | 15:43 | 0 | 21.537 | 0 | 0 | 0 | 25.146 | 26.063 | 24.305 | 23.629 | 18.432 | 23.413 | 18.53 | 0 | 0 | 53.421 | 53.262 | 42.623 | 24.352 | 0 | 0 | 52.826 | 32.277 | [5 empty] | 0 | 1.517 | 348 | 1.2005 | 1.0659 | 0.24918 | 0.13953 | 0.92636 | 77.1669
2010-02-09 | 15:44 | 0 | 21.569 | 0 | 0 | 0 | 25.588 | 26.262 | 24.239 | 23.66 | 18.49 | 23.469 | 18.638 | 0 | 0 | 53.451 | 53.293 | 42.654 | 24.408 | 0 | 0 | 52.833 | 32.287 | [5 empty] | 0 | 1.928 | 349 | 1.169 | 1.036 | 0.24791 | 0.13953 | 0.89647 | 76.6857
2010-02-09 | 15:45 | 0 | 21.569 | 0 | 0 | 0 | 26.939 | 26.48 | 24.023 | 23.709 | 18.515 | 23.374 | 18.465 | 0 | 0 | 53.451 | 53.269 | 42.678 | 24.384 | 0 | 0 | 52.856 | 32.287 | [5 empty] | 0 | 3.23 | 350 | 1.2194 | 1.0839 | 0.24995 | 0.13953 | 0.94435 | 77.4446
2010-02-09 | 15:46 | 0 | 21.569 | 0 | 0 | 0 | 28.023 | 26.505 | 23.879 | 23.709 | 18.465 | 23.445 | 18.439 | 0 | 0 | 53.451 | 53.269 | 42.654 | 24.408 | 0 | 0 | 52.81 | 32.238 | [5 empty] | 0 | 4.314 | 351 | 1.227 | 1.0911 | 0.25025 | 0.13953 | 0.95155 | 77.5533
2010-02-09 | 15:47 | 0 | 21.593 | 0 | 0 | 0 | 28.167 | 26.48 | 23.903 | 23.709 | 18.49 | 23.445 | 18.54 | 0 | 0 | 53.451 | 53.269 | 42.63 | 24.384 | 0 | 0 | 52.789 | 32.287 | [5 empty] | 0 | 4.458 | 352 | 1.1976 | 1.0631 | 0.24906 | 0.13953 | 0.92359 | 77.1234
2010-02-09 | 15:48 | 0 | 21.593 | 0 | 0 | 0 | 27.829 | 26.456 | 23.854 | 23.709 | 18.515 | 23.42 | 18.563 | 0 | 0 | 53.43 | 53.269 | 42.654 | 24.384 | 0 | 0 | 52.765 | 32.309 | [5 empty] | 0 | 4.12 | 353 | 1.1909 | 1.0568 | 0.24879 | 0.13953 | 0.91723 | 77.0226
2010-02-09 | 15:49 | 0 | 21.569 | 0 | 0 | 0 | 27.564 | 26.48 | 23.903 | 23.734 | 18.54 | 23.469 | 18.515 | 0 | 0 | 53.451 | 53.246 | 42.654 | 24.408 | 0 | 0 | 52.789 | 32.287 | [5 empty] | 0 | 3.83 | 354 | 1.2048 | 1.07 | 0.24936 | 0.13953 | 0.93051 | 77.2318
2010-02-09 | 15:50 | 0 | 21.569 | 0 | 0 | 0 | 27.419 | 26.456 | 23.999 | 23.66 | 18.563 | 23.396 | 18.638 | 0 | 0 | 53.43 | 53.246 | 42.654 | 24.408 | 0 | 0 | 52.765 | 32.262 | [5 empty] | 0 | 3.759 | 355 | 1.169 | 1.036 | 0.24791 | 0.13953 | 0.89647 | 76.6857
2010-02-09 | 15:51 | 0 | 21.569 | 0 | 0 | 0 | 27.324 | 26.431 | 24.048 | 23.685 | 18.638 | 23.445 | 18.736 | 0 | 0 | 53.43 | 53.199 | 42.607 | 24.408 | 0 | 0 | 52.765 | 32.262 | [5 empty] | 0 | 3.639 | 356 | 1.1405 | 1.0089 | 0.24675 | 0.13953 | 0.86934 | 76.226
2010-02-09 | 15:52 | 0 | 21.569 | 0 | 0 | 0 | 27.226 | 26.407 | 24.143 | 23.66 | 18.613 | 23.396 | 18.613 | 0 | 0 | 53.43 | 53.223 | 42.607 | 24.433 | 0 | 0 | 52.719 | 32.262 | [5 empty] | 0 | 3.566 | 357 | 1.1763 | 1.0429 | 0.2482 | 0.13953 | 0.90339 | 76.7994
2010-02-09 | 15:53 | 0 | 21.569 | 0 | 0 | 0 | 27.105 | 26.407 | 24.215 | 23.66 | 18.663 | 23.374 | 18.613 | 0 | 0 | 53.43 | 53.178 | 42.607 | 24.408 | 0 | 0 | 52.742 | 32.287 | [5 empty] | 0 | 3.445 | 358 | 1.1763 | 1.0429 | 0.2482 | 0.13953 | 0.90339 | 76.7994
2010-02-09 | 15:54 | 0 | 21.593 | 0 | 0 | 0 | 27.081 | 26.407 | 24.288 | 23.685 | 18.613 | 23.396 | 18.54 | 0 | 0 | 53.36 | 53.178 | 42.607 | 24.384 | 0 | 0 | 52.695 | 32.309 | [5 empty] | 0 | 3.396 | 359 | 1.1976 | 1.0631 | 0.24906 | 0.13953 | 0.92359 | 77.1234
2010-02-09 | 15:55 | 0 | 21.625 | 0 | 0 | 0 | 26.993 | 26.416 | 24.369 | 23.717 | 18.595 | 23.381 | 18.547 | 0 | 0 | 53.414 | 53.209 | 42.686 | 24.416 | 0 | 0 | 52.749 | 32.341 | [5 empty] | 0 | 3.276 | 360 | 1.1955 | 1.0612 | 0.24898 | 0.13953 | 0.92166 | 77.0929
2010-02-09 | 15:56 | 0 | 21.601 | 0 | 0 | 0 | 26.922 | 26.392 | 24.465 | 23.67 | 18.62 | 23.381 | 18.573 | 0 | 0 | 53.414 | 53.209 | 42.686 | 24.416 | 0 | 0 | 52.726 | 32.318 | [5 empty] | 0 | 3.252 | 361 | 1.1879 | 1.054 | 0.24867 | 0.13953 | 0.91446 | 76.9784
2010-02-09 | 15:57 | 0 | 21.625 | 0 | 0 | 0 | 27.282 | 26.583 | 24.345 | 23.766 | 18.721 | 23.427 | 18.696 | 0 | 0 | 53.414 | 53.23 | 42.662 | 24.465 | 0 | 0 | 52.681 | 32.318 | [5 empty] | 0 | 3.516 | 362 | 1.1521 | 1.0199 | 0.24722 | 0.13953 | 0.88041 | 76.4164
2010-02-09 | 15:58 | 0 | 21.576 | 0 | 0 | 0 | 28.221 | 26.752 | 24.102 | 23.766 | 18.671 | 23.381 | 18.671 | 0 | 0 | 53.391 | 53.185 | 42.662 | 24.416 | 0 | 0 | 52.726 | 32.294 | [5 empty] | 0 | 4.455 | 363 | 1.1594 | 1.0269 | 0.24752 | 0.13953 | 0.88733 | 76.5334
2010-02-09 | 15:59 | 0 | 21.576 | 0 | 0 | 0 | 28.704 | 26.777 | 23.96 | 23.79 | 18.671 | 23.427 | 18.671 | 0 | 0 | 53.391 | 53.185 | 42.662 | 24.416 | 0 | 0 | 52.749 | 32.294 | [5 empty] | 0 | 4.914 | 364 | 1.1594 | 1.0269 | 0.24752 | 0.13953 | 0.88733 | 76.5334
2010-02-09 | 16:00 | 0 | 21.569 | 0 | 0 | 0 | 28.721 | 26.671 | 23.903 | 23.783 | 18.711 | 23.349 | 18.638 | 0 | 0 | 53.36 | 53.155 | 42.63 | 24.408 | 0 | 0 | 52.672 | 32.287 | [5 empty] | 0 | 4.938 | 365 | 1.169 | 1.036 | 0.24791 | 0.13953 | 0.89647 | 76.6857
2010-02-09 | 16:01 | 0 | 21.576 | 0 | 0 | 0 | 28.535 | 26.681 | 23.935 | 23.766 | 18.794 | 23.381 | 18.744 | 0 | 0 | 53.367 | 53.162 | 42.614 | 24.416 | 0 | 0 | 52.681 | 32.294 | [5 empty] | 0 | 4.769 | 366 | 1.1381 | 1.0067 | 0.24666 | 0.13953 | 0.86713 | 76.1875
2010-02-09 | 16:02 | 0 | 21.601 | 0 | 0 | 0 | 28.366 | 26.632 | 24.006 | 23.766 | 18.892 | 23.381 | 18.769 | 0 | 0 | 53.37 | 53.141 | 42.592 | 24.416 | 0 | 0 | 52.705 | 32.269 | [5 empty] | 0 | 4.6 | 367 | 1.1309 | 0.99974 | 0.24636 | 0.13953 | 0.86021 | 76.066
2010-02-09 | 16:03 | 0 | 21.601 | 0 | 0 | 0 | 28.199 | 26.632 | 24.055 | 23.766 | 19.065 | 23.356 | 18.769 | 0 | 0 | 53.37 | 53.141 | 42.592 | 24.416 | 0 | 0 | 52.751 | 32.245 | [5 empty] | 0 | 4.433 | 368 | 1.1309 | 0.99974 | 0.24636 | 0.13953 | 0.86021 | 76.066
2010-02-09 | 16:04 | 0 | 21.576 | 0 | 0 | 0 | 28.079 | 26.657 | 24.08 | 23.741 | 18.917 | 23.332 | 18.744 | 0 | 0 | 53.37 | 53.141 | 42.568 | 24.416 | 0 | 0 | 52.705 | 32.294 | [5 empty] | 0 | 4.338 | 369 | 1.1381 | 1.0067 | 0.24666 | 0.13953 | 0.86713 | 76.1875
2010-02-09 | 16:05 | 0 | 21.576 | 0 | 0 | 0 | 27.981 | 26.632 | 24.2 | 23.766 | 18.794 | 23.381 | 18.595 | 0 | 0 | 53.346 | 53.118 | 42.592 | 24.391 | 0 | 0 | 52.775 | 32.294 | [5 empty] | 0 | 4.215 | 370 | 1.1815 | 1.0479 | 0.24841 | 0.13953 | 0.90837 | 76.8804
2010-02-09 | 16:06 | 0 | 21.552 | 0 | 0 | 0 | 27.861 | 26.608 | 24.246 | 23.766 | 18.769 | 23.356 | 18.646 | 1 | 0 | 53.346 | 53.118 | 42.592 | 24.391 | 0 | 0 | 52.775 | 32.269 | [5 empty] | 0 | 4.095 | 371 | 1.1667 | 1.0338 | 0.24781 | 0.13953 | 0.89425 | 76.649
2010-02-09 | 16:07 | 0 | 21.576 | 0 | 0 | 0 | 27.765 | 26.632 | 24.295 | 23.766 | 18.718 | 23.381 | 18.595 | 0 | 0 | 53.346 | 53.094 | 42.64 | 24.391 | 0 | 0 | 52.819 | 32.269 | [5 empty] | 0 | 3.999 | 372 | 1.1815 | 1.0479 | 0.24841 | 0.13953 | 0.90837 | 76.8804
2010-02-09 | 16:08 | 0 | 21.601 | 0 | 0 | 0 | 27.692 | 26.583 | 24.391 | 23.741 | 18.671 | 23.356 | 18.522 | 0 | 0 | 53.346 | 53.118 | 42.616 | 24.369 | 0 | 0 | 52.751 | 32.269 | [5 empty] | 0 | 3.951 | 373 | 1.2028 | 1.0681 | 0.24928 | 0.13953 | 0.92858 | 77.2016
2010-02-09 | 16:09 | 0 | 21.601 | 0 | 0 | 0 | 27.62 | 26.583 | 24.489 | 23.741 | 18.595 | 23.332 | 18.497 | 0 | 0 | 53.323 | 53.094 | 42.568 | 24.391 | 0 | 0 | 52.751 | 32.245 | [5 empty] | 0 | 3.879 | 374 | 1.2101 | 1.075 | 0.24957 | 0.13953 | 0.9355 | 77.309
2010-02-09 | 16:10 | 0 | 21.601 | 0 | 0 | 0 | 27.79 | 26.706 | 24.345 | 23.766 | 18.573 | 23.356 | 18.472 | 0 | 0 | 53.302 | 53.094 | 42.592 | 24.391 | 0 | 0 | 52.705 | 32.22 | [5 empty] | 0 | 4.024 | 375 | 1.2174 | 1.082 | 0.24987 | 0.13953 | 0.94242 | 77.4151
2010-02-09 | 16:11 | 0 | 21.601 | 0 | 0 | 0 | 28.224 | 26.873 | 24.175 | 23.815 | 18.472 | 23.332 | 18.497 | 0 | 0 | 53.302 | 53.094 | 42.568 | 24.391 | 0 | 0 | 52.705 | 32.149 | [5 empty] | 0 | 4.409 | 376 | 1.2101 | 1.075 | 0.24957 | 0.13953 | 0.9355 | 77.309
2010-02-09 | 16:12 | 0 | 21.576 | 0 | 0 | 0 | 28.439 | 26.826 | 23.96 | 23.837 | 18.497 | 23.332 | 18.573 | 0 | 0 | 53.279 | 53.071 | 42.568 | 24.391 | 0 | 0 | 52.681 | 32.198 | [5 empty] | 0 | 4.602 | 377 | 1.1879 | 1.054 | 0.24867 | 0.13953 | 0.91446 | 76.9784
2010-02-09 | 16:13 | 0 | 21.601 | 0 | 0 | 0 | 28.488 | 26.777 | 23.96 | 23.815 | 18.547 | 23.332 | 18.573 | 0 | 0 | 53.302 | 53.048 | 42.568 | 24.391 | 0 | 0 | 52.681 | 32.174 | [5 empty] | 0 | 4.673 | 378 | 1.1879 | 1.054 | 0.24867 | 0.13953 | 0.91446 | 76.9784
2010-02-09 | 16:14 | 0 | 21.576 | 0 | 0 | 0 | 28.344 | 26.801 | 23.96 | 23.837 | 18.547 | 23.356 | 18.573 | 0 | 0 | 53.302 | 53.048 | 42.544 | 24.391 | 0 | 0 | 52.705 | 32.22 | [5 empty] | 0 | 4.507 | 379 | 1.1879 | 1.054 | 0.24867 | 0.13953 | 0.91446 | 76.9784
2010-02-09 | 16:15 | 0 | 21.576 | 0 | 0 | 0 | 28.246 | 26.752 | 23.96 | 23.837 | 18.522 | 23.405 | 18.497 | 0 | 0 | 53.279 | 53.048 | 42.592 | 24.416 | 0 | 0 | 52.681 | 32.174 | [5 empty] | 0 | 4.409 | 380 | 1.2101 | 1.075 | 0.24957 | 0.13953 | 0.9355 | 77.309
2010-02-09 | 16:16 | 0 | 21.606 | 0 | 0 | 0 | 28.155 | 26.782 | 24.109 | 23.82 | 18.603 | 23.41 | 18.527 | 0 | 0 | 53.33 | 53.055 | 42.621 | 24.445 | 0 | 0 | 52.686 | 32.203 | [5 empty] | 0 | 4.335 | 381 | 1.2013 | 1.0667 | 0.24922 | 0.13953 | 0.92719 | 77.1799
2010-02-09 | 16:17 | 0 | 21.576 | 0 | 0 | 0 | 28.005 | 26.728 | 24.104 | 23.815 | 18.573 | 23.427 | 18.595 | 0 | 0 | 53.279 | 53.027 | 42.544 | 24.391 | 0 | 0 | 52.613 | 32.198 | [5 empty] | 0 | 4.19 | 382 | 1.1815 | 1.0479 | 0.24841 | 0.13953 | 0.90837 | 76.8804
2010-02-09 | 16:18 | 0 | 21.601 | 0 | 0 | 0 | 27.934 | 26.728 | 24.2 | 23.79 | 18.62 | 23.405 | 18.595 | 0 | 0 | 53.279 | 53.003 | 42.592 | 24.391 | 0 | 0 | 52.637 | 32.198 | [5 empty] | 0 | 4.144 | 383 | 1.1815 | 1.0479 | 0.24841 | 0.13953 | 0.90837 | 76.8804
2010-02-09 | 16:19 | 0 | 21.606 | 0 | 0 | 0 | 27.866 | 26.757 | 24.3 | 23.82 | 18.625 | 23.481 | 18.578 | 0 | 0 | 53.307 | 53.031 | 42.573 | 24.445 | 0 | 0 | 52.641 | 32.25 | [5 empty] | 0 | 4.046 | 384 | 1.1865 | 1.0526 | 0.24861 | 0.13953 | 0.91307 | 76.9562
2010-02-09 | 16:20 | 0 | 21.63 | 0 | 0 | 0 | 27.819 | 26.735 | 24.421 | 23.844 | 18.824 | 23.506 | 18.578 | 0 | 0 | 53.26 | 53.008 | 42.573 | 24.421 | 0 | 0 | 52.641 | 32.274 | [5 empty] | 0 | 3.975 | 385 | 1.1865 | 1.0526 | 0.24861 | 0.13953 | 0.91307 | 76.9562
2010-02-09 | 16:21 | 0 | 21.63 | 0 | 0 | 0 | 27.745 | 26.735 | 24.445 | 23.795 | 18.625 | 23.481 | 18.552 | 0 | 0 | 53.26 | 53.031 | 42.621 | 24.421 | 0 | 0 | 52.641 | 32.25 | [5 empty] | 0 | 3.95 | 386 | 1.1941 | 1.0598 | 0.24892 | 0.13953 | 0.92027 | 77.0709
2010-02-09 | 16:22 | 0 | 21.552 | 0 | 0 | 0 | 27.62 | 26.703 | 24.44 | 23.79 | 18.497 | 23.501 | 18.447 | 0 | 0 | 53.23 | 52.978 | 42.568 | 24.416 | 0 | 0 | 52.588 | 32.196 | [5 empty] | 0 | 3.83 | 387 | 1.2246 | 1.0889 | 0.25016 | 0.13953 | 0.94934 | 77.52
2010-02-09 | 16:23 | 0 | 21.601 | 0 | 0 | 0 | 27.667 | 26.801 | 24.416 | 23.815 | 18.472 | 23.501 | 18.424 | 0 | 0 | 53.23 | 53.001 | 42.544 | 24.391 | 0 | 0 | 52.588 | 32.196 | [5 empty] | 0 | 3.852 | 388 | 1.2313 | 1.0952 | 0.25043 | 0.13953 | 0.9557 | 77.6153
2010-02-09 | 16:24 | 0 | 21.584 | 0 | 0 | 0 | 27.942 | 26.978 | 24.207 | 23.869 | 18.505 | 23.557 | 18.457 | 0 | 0 | 53.26 | 53.008 | 42.575 | 24.448 | 0 | 0 | 52.597 | 32.252 | [5 empty] | 0 | 4.073 | 389 | 1.2217 | 1.0861 | 0.25004 | 0.13953 | 0.94657 | 77.4782
2010-02-09 | 16:25 | 0 | 21.576 | 0 | 0 | 0 | 27.981 | 26.897 | 24.102 | 23.861 | 18.595 | 23.526 | 18.497 | 0 | 0 | 53.209 | 52.957 | 42.544 | 24.416 | 0 | 0 | 52.611 | 32.196 | [5 empty] | 0 | 4.12 | 390 | 1.2101 | 1.075 | 0.24957 | 0.13953 | 0.9355 | 77.309
2010-02-09 | 16:26 | 0 | 21.576 | 0 | 0 | 0 | 28.054 | 26.826 | 24.031 | 23.837 | 18.547 | 23.526 | 18.522 | 0 | 0 | 53.209 | 52.957 | 42.568 | 24.416 | 0 | 0 | 52.543 | 32.22 | [5 empty] | 0 | 4.217 | 391 | 1.2028 | 1.0681 | 0.24928 | 0.13953 | 0.92858 | 77.2016
2010-02-09 | 16:27 | 0 | 21.608 | 0 | 0 | 0 | 27.988 | 26.88 | 24.087 | 23.967 | 18.58 | 23.604 | 18.555 | 0 | 0 | 53.239 | 52.987 | 42.599 | 24.448 | 0 | 0 | 52.574 | 32.277 | [5 empty] | 0 | 4.021 | 392 | 1.1932 | 1.059 | 0.24889 | 0.13953 | 0.91944 | 77.0578
2010-02-09 | 16:28 | 0 | 21.576 | 0 | 0 | 0 | 27.91 | 26.801 | 24.055 | 23.911 | 18.671 | 23.55 | 18.62 | 0 | 0 | 53.185 | 52.957 | 42.568 | 24.416 | 0 | 0 | 52.567 | 32.245 | [5 empty] | 0 | 3.999 | 393 | 1.1743 | 1.041 | 0.24812 | 0.13953 | 0.90145 | 76.7677
2010-02-09 | 16:29 | 0 | 21.576 | 0 | 0 | 0 | 27.812 | 26.826 | 24.175 | 23.815 | 18.62 | 23.526 | 18.62 | 0 | 0 | 53.185 | 52.933 | 42.592 | 24.416 | 0 | 0 | 52.52 | 32.22 | [5 empty] | 0 | 3.997 | 394 | 1.1743 | 1.041 | 0.24812 | 0.13953 | 0.90145 | 76.7677
2010-02-09 | 16:30 | 0 | 21.576 | 0 | 0 | 0 | 27.741 | 26.801 | 24.224 | 23.861 | 18.522 | 23.55 | 18.472 | 0 | 0 | 53.185 | 52.933 | 42.52 | 24.416 | 0 | 0 | 52.52 | 32.245 | [5 empty] | 0 | 3.88 | 395 | 1.2174 | 1.082 | 0.24987 | 0.13953 | 0.94242 | 77.4151
2010-02-09 | 16:31 | 0 | 21.576 | 0 | 0 | 0 | 27.645 | 26.777 | 24.295 | 23.837 | 18.497 | 23.55 | 18.424 | 0 | 0 | 53.185 | 52.933 | 42.52 | 24.44 | 0 | 0 | 52.543 | 32.269 | [5 empty] | 0 | 3.808 | 396 | 1.2313 | 1.0952 | 0.25043 | 0.13953 | 0.9557 | 77.6153
2010-02-09 | 16:32 | 0 | 21.552 | 0 | 0 | 0 | 27.571 | 26.752 | 24.391 | 23.837 | 18.472 | 23.55 | 18.424 | 0 | 0 | 53.185 | 52.91 | 42.52 | 24.416 | 0 | 0 | 52.52 | 32.22 | [5 empty] | 0 | 3.734 | 397 | 1.2313 | 1.0952 | 0.25043 | 0.13953 | 0.9557 | 77.6153
2010-02-09 | 16:33 | 0 | 21.584 | 0 | 0 | 0 | 27.508 | 26.809 | 24.472 | 23.893 | 18.505 | 23.604 | 18.457 | 0 | 0 | 53.192 | 52.94 | 42.599 | 24.472 | 0 | 0 | 52.574 | 32.277 | [5 empty] | 0 | 3.615 | 398 | 1.2217 | 1.0861 | 0.25004 | 0.13953 | 0.94657 | 77.4782
2010-02-09 | 16:34 | 0 | 21.552 | 0 | 0 | 0 | 27.427 | 26.752 | 24.489 | 23.861 | 18.472 | 23.572 | 18.522 | 0 | 0 | 53.162 | 52.91 | 42.544 | 24.416 | 0 | 0 | 52.473 | 32.22 | [5 empty] | 0 | 3.566 | 399 | 1.2028 | 1.0681 | 0.24928 | 0.13953 | 0.92858 | 77.2016
2010-02-09 | 16:35 | 0 | 21.552 | 0 | 0 | 0 | 27.356 | 26.752 | 24.56 | 23.861 | 18.497 | 23.597 | 18.522 | 0 | 0 | 53.162 | 52.887 | 42.52 | 24.44 | 0 | 0 | 52.497 | 32.245 | [5 empty] | 0 | 3.495 | 400 | 1.2028 | 1.0681 | 0.24928 | 0.13953 | 0.92858 | 77.2016
2010-02-09 | 16:36 | 0 | 21.576 | 0 | 0 | 0 | 27.402 | 26.873 | 24.465 | 23.886 | 18.522 | 23.597 | 18.62 | 0 | 0 | 53.162 | 52.887 | 42.544 | 24.416 | 0 | 0 | 52.497 | 32.22 | [5 empty] | 0 | 3.516 | 401 | 1.1743 | 1.041 | 0.24812 | 0.13953 | 0.90145 | 76.7677
2010-02-09 | 16:37 | 0 | 21.552 | 0 | 0 | 0 | 27.5 | 27.017 | 24.295 | 23.886 | 18.497 | 23.572 | 18.646 | 0 | 0 | 53.139 | 52.91 | 42.52 | 24.44 | 0 | 0 | 52.543 | 32.196 | [5 empty] | 0 | 3.614 | 402 | 1.1667 | 1.0338 | 0.24781 | 0.13953 | 0.89425 | 76.649
2010-02-09 | 16:38 | 0 | 21.552 | 0 | 0 | 0 | 27.596 | 26.946 | 24.175 | 23.911 | 18.573 | 23.55 | 18.595 | 0 | 0 | 53.162 | 52.887 | 42.568 | 24.416 | 0 | 0 | 52.473 | 32.196 | [5 empty] | 0 | 3.685 | 403 | 1.1815 | 1.0479 | 0.24841 | 0.13953 | 0.90837 | 76.8804
2010-02-09 | 16:39 | 0 | 21.552 | 0 | 0 | 0 | 27.645 | 26.848 | 24.175 | 23.886 | 18.547 | 23.572 | 18.595 | 0 | 0 | 53.162 | 52.887 | 42.52 | 24.44 | 0 | 0 | 52.473 | 32.245 | [5 empty] | 0 | 3.759 | 404 | 1.1815 | 1.0479 | 0.24841 | 0.13953 | 0.90837 | 76.8804
2010-02-09 | 16:40 | 0 | 21.552 | 0 | 0 | 0 | 27.596 | 26.848 | 24.151 | 23.935 | 18.547 | 23.55 | 18.472 | 0 | 0 | 53.139 | 52.84 | 42.52 | 24.44 | 0 | 0 | 52.497 | 32.269 | [5 empty] | 0 | 3.661 | 405 | 1.2174 | 1.082 | 0.24987 | 0.13953 | 0.94242 | 77.4151
2010-02-09 | 16:41 | 0 | 21.527 | 0 | 0 | 0 | 27.5 | 26.848 | 24.2 | 23.886 | 18.472 | 23.55 | 18.374 | 0 | 0 | 53.115 | 52.84 | 42.497 | 24.416 | 0 | 0 | 52.473 | 32.245 | [5 empty] | 0 | 3.614 | 406 | 1.2459 | 1.1091 | 0.25102 | 0.13953 | 0.96954 | 77.8191
2010-02-09 | 16:42 | 0 | 21.525 | 0 | 0 | 0 | 27.424 | 26.824 | 24.173 | 23.908 | 18.422 | 23.57 | 18.296 | 0 | 0 | 53.09 | 52.838 | 42.542 | 24.413 | 0 | 0 | 52.448 | 32.242 | [5 empty] | 0 | 3.516 | 407 | 1.2686 | 1.1307 | 0.25194 | 0.13953 | 0.99113 | 78.1277
2010-02-09 | 16:43 | 0 | 21.525 | 0 | 0 | 0 | 27.353 | 26.799 | 24.269 | 23.859 | 18.371 | 23.57 | 18.296 | 0 | 0 | 53.09 | 52.814 | 42.494 | 24.413 | 0 | 0 | 52.471 | 32.242 | [5 empty] | 0 | 3.494 | 408 | 1.2686 | 1.1307 | 0.25194 | 0.13953 | 0.99113 | 78.1277
2010-02-09 | 16:44 | 0 | 21.468 | 0 | 0 | 0 | 27.272 | 26.743 | 24.357 | 23.852 | 18.339 | 23.538 | 18.289 | 0 | 0 | 53.083 | 52.784 | 42.463 | 24.381 | 0 | 0 | 52.417 | 32.211 | [5 empty] | 0 | 3.42 | 409 | 1.2706 | 1.1326 | 0.25202 | 0.13953 | 0.99307 | 78.1549
2010-02-09 | 16:45 | 0 | 21.525 | 0 | 0 | 0 | 27.233 | 26.75 | 24.438 | 23.835 | 18.422 | 23.545 | 18.346 | 0 | 0 | 53.09 | 52.814 | 42.47 | 24.413 | 0 | 0 | 52.448 | 32.218 | [5 empty] | 0 | 3.398 | 410 | 1.254 | 1.1168 | 0.25135 | 0.13953 | 0.97729 | 77.9312
2010-02-09 | 16:46 | 0 | 21.5 | 0 | 0 | 0 | 27.159 | 26.75 | 24.533 | 23.835 | 18.47 | 23.523 | 18.346 | 0 | 0 | 53.09 | 52.793 | 42.47 | 24.438 | 0 | 0 | 52.403 | 32.193 | [5 empty] | 0 | 3.324 | 411 | 1.254 | 1.1168 | 0.25135 | 0.13953 | 0.97729 | 77.9312
2010-02-09 | 16:47 | 0 | 21.525 | 0 | 0 | 0 | 27.088 | 26.774 | 24.558 | 23.835 | 18.444 | 23.499 | 18.397 | 0 | 0 | 53.069 | 52.814 | 42.449 | 24.413 | 0 | 0 | 52.424 | 32.218 | [5 empty] | 0 | 3.253 | 412 | 1.2392 | 1.1027 | 0.25075 | 0.13953 | 0.96318 | 77.726
2010-02-09 | 16:48 | 0 | 21.525 | 0 | 0 | 0 | 27.064 | 26.75 | 24.631 | 23.859 | 18.47 | 23.545 | 18.346 | 0 | 0 | 53.069 | 52.793 | 42.494 | 24.413 | 0 | 0 | 52.424 | 32.242 | [5 empty] | 0 | 3.205 | 413 | 1.254 | 1.1168 | 0.25135 | 0.13953 | 0.97729 | 77.9312
2010-02-09 | 16:49 | 0 | 21.493 | 0 | 0 | 0 | 26.983 | 26.863 | 24.551 | 23.827 | 18.339 | 23.491 | 18.19 | 0 | 0 | 53.038 | 52.763 | 42.463 | 24.381 | 0 | 0 | 52.326 | 32.162 | [5 empty] | 0 | 3.156 | 414 | 1.2995 | 1.16 | 0.25319 | 0.13953 | 1.0205 | 78.5298
2010-02-09 | 16:50 | 0 | 21.517 | 0 | 1 | 0 | 27.128 | 26.958 | 24.286 | 23.852 | 18.289 | 23.442 | 18.115 | 0 | 0 | 53.015 | 52.763 | 42.463 | 24.381 | 0 | 0 | 52.326 | 32.186 | [5 empty] | 0 | 3.276 | 415 | 1.3213 | 1.1808 | 0.25408 | 0.13953 | 1.0412 | 78.803
2010-02-09 | 16:51 | 0 | 21.517 | 0 | 0 | 0 | 27.201 | 26.887 | 24.237 | 23.876 | 18.263 | 23.418 | 18.14 | 0 | 0 | 52.992 | 52.74 | 42.439 | 24.381 | 0 | 0 | 52.35 | 32.162 | [5 empty] | 0 | 3.325 | 416 | 1.314 | 1.1738 | 0.25378 | 0.13953 | 1.0343 | 78.7129
2010-02-09 | 16:52 | 0 | 21.5 | 0 | 0 | 0 | 27.28 | 26.846 | 24.173 | 23.859 | 18.296 | 23.425 | 18.1 | 0 | 0 | 53.045 | 52.793 | 42.449 | 24.413 | 0 | 0 | 52.333 | 32.169 | [5 empty] | 0 | 3.421 | 417 | 1.3257 | 1.1849 | 0.25425 | 0.13953 | 1.0454 | 78.8565
2010-02-09 | 16:53 | 0 | 21.525 | 0 | 0 | 0 | 27.255 | 26.824 | 24.197 | 23.859 | 18.248 | 23.401 | 18.1 | 0 | 0 | 53.045 | 52.747 | 42.47 | 24.413 | 0 | 0 | 52.333 | 32.193 | [5 empty] | 0 | 3.396 | 418 | 1.3257 | 1.1849 | 0.25425 | 0.13953 | 1.0454 | 78.8565
2010-02-09 | 16:54 | 0 | 21.493 | 0 | 0 | 0 | 27.152 | 26.767 | 24.166 | 23.852 | 18.19 | 23.369 | 18.042 | 0 | 0 | 52.992 | 52.716 | 42.439 | 24.406 | 0 | 0 | 52.326 | 32.186 | [5 empty] | 0 | 3.3 | 419 | 1.3426 | 1.201 | 0.25494 | 0.13953 | 1.0614 | 79.0603
2010-02-09 | 16:55 | 0 | 21.493 | 0 | 0 | 0 | 27.079 | 26.767 | 24.286 | 23.827 | 18.263 | 23.322 | 18.115 | 0 | 0 | 52.992 | 52.716 | 42.418 | 24.381 | 0 | 0 | 52.326 | 32.211 | [5 empty] | 0 | 3.252 | 420 | 1.3213 | 1.1808 | 0.25408 | 0.13953 | 1.0412 | 78.803
2010-02-09 | 16:56 | 0 | 21.5 | 0 | 0 | 0 | 27.015 | 26.799 | 24.318 | 23.884 | 18.296 | 23.329 | 18.148 | 0 | 0 | 53.022 | 52.747 | 42.494 | 24.438 | 0 | 0 | 52.333 | 32.267 | [5 empty] | 0 | 3.131 | 421 | 1.3117 | 1.1716 | 0.25369 | 0.13953 | 1.0321 | 78.6839
2010-02-09 | 16:57 | 0 | 21.525 | 0 | 0 | 0 | 26.966 | 26.799 | 24.413 | 23.884 | 18.296 | 23.378 | 18.125 | 0 | 0 | 53.022 | 52.747 | 42.494 | 24.438 | 0 | 0 | 52.357 | 32.267 | [5 empty] | 0 | 3.082 | 422 | 1.3184 | 1.178 | 0.25396 | 0.13953 | 1.0385 | 78.7671
2010-02-09 | 16:58 | 0 | 21.493 | 0 | 3 | 0 | 27.826 | 26.743 | 24.43 | 24.622 | 22.43 | 23.322 | 18.042 | 0 | 0 | 43.685 | 52.716 | 44.298 | 24.43 | 0 | 0 | 52.28 | 32.235 | [5 empty] | 0 | 3.204 | 423 | 1.3426 | 1.201 | 0.25494 | 0.13953 | 1.0614 | 79.0603
2010-02-09 | 16:59 | 0 | 21.493 | 1 | 14 | 0 | 48.062 | 26.718 | 29.079 | 41.171 | 43.803 | 23.298 | 18.092 | 0 | 0 | 51.661 | 51.937 | 44.178 | 24.406 | 0 | 0 | 52.28 | 31.561 | [5 empty] | 0 | 6.891 | 424 | 1.328 | 1.1871 | 0.25435 | 0.13953 | 1.0476 | 78.8849
2010-02-09 | 17:00 | 1 | 21.468 | 0 | 15 | 0 | 60.661 | 26.743 | 36.285 | 50.882 | 56.086 | 23.322 | 18.067 | 1 | 0 | 60.887 | 51.524 | 51.937 | 24.455 | 0 | 0 | 52.259 | 31.561 | [5 empty] | 21.468 | 9.779 | 425 | 1.3353 | 1.1941 | 0.25464 | 0.13953 | 1.0545 | 78.9731
2010-02-09 | 17:01 | 2 | 21.493 | 0 | 14 | 0 | 67.984 | 26.743 | 41.64 | 56.939 | 58.578 | 23.273 | 18.042 | 0 | 0 | 67.83 | 51.752 | 57.231 | 24.477 | 0 | 0 | 52.28 | 34.99 | [5 empty] | 42.986 | 11.045 | 426 | 1.3426 | 1.201 | 0.25494 | 0.13953 | 1.0614 | 79.0603
2010-02-09 | 17:02 | 1 | 21.493 | 0 | 15 | 0 | 71.674 | 26.694 | 44.83 | 60.415 | 61.2 | 23.322 | 17.969 | 1 | 0 | 71.631 | 52.625 | 60.392 | 24.526 | 0 | 0 | 52.373 | 38.117 | [5 empty] | 21.493 | 11.259 | 427 | 1.3638 | 1.2212 | 0.2558 | 0.13953 | 1.0816 | 79.3096
2010-02-09 | 17:03 | 0 | 21.493 | 0 | 15 | 0 | 73.212 | 26.743 | 46.571 | 62.477 | 63.285 | 23.369 | 18.067 | 0 | 0 | 73.212 | 53.748 | 62.343 | 24.526 | 0 | 0 | 52.464 | 40.349 | [5 empty] | 0 | 10.735 | 428 | 1.3353 | 1.1941 | 0.25464 | 0.13953 | 1.0545 | 78.9731
2010-02-09 | 17:04 | 1 | 21.517 | 1 | 15 | 1 | 73.849 | 26.743 | 47.787 | 63.755 | 64.922 | 23.393 | 17.992 | 0 | 1 | 74.004 | 54.826 | 63.598 | 24.551 | 0 | 0 | 52.784 | 42.018 | [5 empty] | 21.517 | 10.094 | 429 | 1.3571 | 1.2148 | 0.25553 | 0.13953 | 1.0753 | 79.2319
2010-02-09 | 17:05 | 1 | 21.517 | 0 | 13 | 0 | 73.981 | 26.792 | 48.59 | 64.675 | 64.383 | 23.393 | 18.017 | 0 | 0 | 74.31 | 55.767 | 64.54 | 24.575 | 0 | 0 | 53.153 | 43.262 | [5 empty] | 21.517 | 9.306 | 0 | 1.3498 | 1.2079 | 0.25523 | 0.13953 | 1.0684 | 79.1466
2010-02-09 | 17:06 | 0 | 21.461 | 0 | 1 | 0 | 73.402 | 30.467 | 46.631 | 64.511 | 49.887 | 23.435 | 18.009 | 0 | 0 | 72.743 | 56.597 | 63.972 | 24.568 | 0 | 0 | 53.489 | 43.585 | [5 empty] | 0 | 8.891 | 1 | 1.3522 | 1.2101 | 0.30749 | 0.19169 | 1.0184 | 75.3166
2010-02-09 | 17:07 | 0 | 21.493 | 0 | 0 | 0 | 72.333 | 37.6 | 41.147 | 64.159 | 42.346 | 23.513 | 18.042 | 0 | 0 | 69.874 | 57.142 | 61.311 | 24.622 | 0 | 0 | 53.932 | 43.403 | [5 empty] | 0 | 8.174 | 2 | 1.3426 | 1.201 | 0.3071 | 0.19169 | 1.0093 | 75.1753
2010-02-09 | 17:08 | 0 | 21.486 | 0 | 0 | 0 | 70.482 | 43.771 | 35.383 | 63.614 | 34.632 | 23.555 | 17.937 | 0 | 0 | 67.669 | 57.425 | 58.187 | 24.614 | 0 | 0 | 54.315 | 42.973 | [5 empty] | 0 | 6.868 | 3 | 1.3731 | 1.23 | 0.30834 | 0.19169 | 1.0383 | 75.618
2010-02-09 | 17:09 | 0 | 21.461 | 0 | 0 | 0 | 69.25 | 45.555 | 33.034 | 62.918 | 29.771 | 23.555 | 17.911 | 0 | 0 | 66.147 | 57.674 | 55.757 | 24.614 | 0 | 0 | 54.658 | 42.573 | [5 empty] | 0 | 6.332 | 4 | 1.3807 | 1.2372 | 0.30864 | 0.19169 | 1.0455 | 75.7246
2010-02-09 | 17:10 | 0 | 21.486 | 0 | 0 | 0 | 68.483 | 45.647 | 32.869 | 62.156 | 27.289 | 23.604 | 17.836 | 0 | 0 | 65.049 | 57.806 | 53.879 | 24.663 | 0 | 0 | 54.863 | 42.198 | [5 empty] | 0 | 6.327 | 5 | 1.4026 | 1.258 | 0.30953 | 0.19169 | 1.0663 | 76.0256
2010-02-09 | 17:11 | 0 | 21.493 | 0 | 0 | 0 | 67.765 | 45.471 | 33.323 | 61.4 | 26.404 | 23.682 | 17.919 | 0 | 0 | 64.317 | 57.927 | 52.532 | 24.671 | 0 | 0 | 55.078 | 41.829 | [5 empty] | 0 | 6.365 | 6 | 1.3784 | 1.235 | 0.30855 | 0.19169 | 1.0433 | 75.6919
2010-02-09 | 17:12 | 0 | 21.493 | 0 | 0 | 0 | 67.028 | 45.149 | 33.768 | 60.752 | 25.2 | 23.732 | 17.844 | 0 | 0 | 63.778 | 58.039 | 51.5 | 24.695 | 0 | 0 | 55.125 | 41.499 | [5 empty] | 0 | 6.276 | 7 | 1.4002 | 1.2558 | 0.30943 | 0.19169 | 1.0641 | 75.9939
2010-02-09 | 17:13 | 0 | 21.493 | 0 | 0 | 0 | 66.266 | 44.874 | 34.122 | 60.079 | 25.08 | 23.756 | 17.844 | 0 | 0 | 63.351 | 58.085 | 50.744 | 24.695 | 0 | 0 | 55.239 | 41.171 | [5 empty] | 0 | 6.187 | 8 | 1.4002 | 1.2558 | 0.30943 | 0.19169 | 1.0641 | 75.9939
2010-02-09 | 17:14 | 0 | 21.493 | 0 | 0 | 0 | 65.503 | 44.599 | 34.38 | 59.429 | 23.972 | 23.778 | 17.796 | 0 | 0 | 63.016 | 58.128 | 50.055 | 24.72 | 0 | 0 | 55.445 | 40.865 | [5 empty] | 0 | 6.074 | 9 | 1.4142 | 1.2691 | 0.31 | 0.19169 | 1.0774 | 76.1823
2010-02-09 | 17:15 | 0 | 21.461 | 0 | 0 | 0 | 64.734 | 44.312 | 34.491 | 58.794 | 23.555 | 23.771 | 17.788 | 0 | 0 | 62.717 | 58.144 | 49.498 | 24.71 | 0 | 0 | 55.438 | 40.576 | [5 empty] | 0 | 5.94 | 10 | 1.4165 | 1.2713 | 0.31009 | 0.19169 | 1.0796 | 76.2133
2010-02-09 | 17:16 | 0 | 21.461 | 0 | 0 | 0 | 63.949 | 44.054 | 34.632 | 58.167 | 22.616 | 23.795 | 17.763 | 0 | 0 | 62.493 | 58.167 | 49.017 | 24.71 | 0 | 0 | 55.529 | 40.317 | [5 empty] | 0 | 5.782 | 11 | 1.4238 | 1.2782 | 0.31039 | 0.19169 | 1.0865 | 76.3097
2010-02-09 | 17:17 | 0 | 21.461 | 0 | 0 | 0 | 63.256 | 43.795 | 34.725 | 57.539 | 21.942 | 23.795 | 17.788 | 0 | 0 | 62.247 | 58.21 | 48.604 | 24.734 | 0 | 0 | 55.552 | 40.059 | [5 empty] | 0 | 5.717 | 12 | 1.4165 | 1.2713 | 0.31009 | 0.19169 | 1.0796 | 76.2133
2010-02-09 | 17:18 | 0 | 21.461 | 0 | 0 | 0 | 62.56 | 43.585 | 34.725 | 56.955 | 21.723 | 23.795 | 17.763 | 0 | 0 | 62.09 | 58.256 | 48.307 | 24.734 | 0 | 0 | 55.529 | 39.849 | [5 empty] | 0 | 5.605 | 13 | 1.4238 | 1.2782 | 0.31039 | 0.19169 | 1.0865 | 76.3097
2010-02-09 | 17:19 | 0 | 21.493 | 0 | 0 | 0 | 60.415 | 46.641 | 32.924 | 56.919 | 21.132 | 23.827 | 17.695 | 0 | 0 | 61.916 | 58.308 | 48.107 | 24.766 | 0 | 0 | 55.652 | 39.667 | [5 empty] | 0 | 3.496 | 14 | 1.4436 | 1.297 | 0.31119 | 0.19169 | 1.1053 | 76.5668
2010-02-09 | 17:20 | 0 | 21.461 | 0 | 0 | 0 | 56.978 | 49.729 | 29.771 | 56.373 | 20.836 | 23.795 | 17.738 | 0 | 0 | 61.775 | 58.301 | 47.894 | 24.759 | 0 | 0 | 55.69 | 39.449 | [5 empty] | 0 | 0.605 | 15 | 1.4311 | 1.2851 | 0.31068 | 0.19169 | 1.0934 | 76.405
2010-02-09 | 17:21 | 0 | 21.486 | 0 | 0 | 0 | 54.084 | 52.135 | 27.265 | 55.529 | 20.617 | 23.82 | 17.64 | 0 | 0 | 61.597 | 58.301 | 47.801 | 24.783 | 0 | 0 | 55.69 | 39.236 | [5 empty] | 0 | -1.445 | 16 | 1.4596 | 1.3122 | 0.31184 | 0.19169 | 1.1206 | 76.7697
2010-02-09 | 17:22 | 0 | 21.476 | 0 | 0 | 0 | 53.274 | 52.723 | 26.387 | 54.81 | 20.321 | 23.81 | 17.655 | 0 | 0 | 61.43 | 58.336 | 47.724 | 24.798 | 0 | 0 | 55.657 | 39.109 | [5 empty] | 0 | -1.536 | 17 | 1.4553 | 1.3081 | 0.31166 | 0.19169 | 1.1164 | 76.7148
2010-02-09 | 17:23 | 0 | 21.508 | 0 | 0 | 0 | 53.097 | 52.592 | 26.782 | 54.222 | 20.182 | 23.842 | 17.688 | 0 | 0 | 61.371 | 58.365 | 47.616 | 24.83 | 0 | 0 | 55.757 | 38.954 | [5 empty] | 0 | -1.125 | 18 | 1.4457 | 1.299 | 0.31127 | 0.19169 | 1.1073 | 76.5929
2010-02-09 | 17:24 | 0 | 21.483 | 0 | 0 | 0 | 52.959 | 52.34 | 27.238 | 53.647 | 20.568 | 23.842 | 17.688 | 0 | 0 | 61.259 | 58.388 | 47.593 | 24.879 | 0 | 0 | 55.781 | 38.813 | [5 empty] | 0 | -0.688 | 19 | 1.4457 | 1.299 | 0.31127 | 0.19169 | 1.1073 | 76.5929
2010-02-09 | 17:25 | 0 | 21.451 | 0 | 0 | 0 | 52.723 | 51.967 | 27.52 | 52.975 | 19.925 | 23.81 | 17.532 | 0 | 0 | 61.072 | 58.358 | 47.425 | 24.847 | 0 | 0 | 55.771 | 38.617 | [5 empty] | 0 | -0.252 | 20 | 1.4911 | 1.3421 | 0.31312 | 0.19169 | 1.1504 | 77.1553
2010-02-09 | 17:26 | 0 | 21.476 | 0 | 0 | 0 | 52.494 | 51.692 | 27.905 | 52.401 | 19.852 | 23.761 | 17.482 | 0 | 0 | 60.914 | 58.315 | 47.357 | 24.798 | 0 | 0 | 55.818 | 38.476 | [5 empty] | 0 | 0.093 | 21 | 1.5056 | 1.356 | 0.31371 | 0.19169 | 1.1643 | 77.3284
2010-02-09 | 17:27 | 0 | 21.451 | 0 | 0 | 0 | 52.196 | 51.302 | 28.145 | 51.806 | 20.174 | 23.81 | 17.58 | 0 | 0 | 60.825 | 58.358 | 47.311 | 24.869 | 0 | 0 | 55.865 | 38.358 | [5 empty] | 0 | 0.39 | 22 | 1.4771 | 1.3289 | 0.31255 | 0.19169 | 1.1372 | 76.986
2010-02-09 | 17:28 | 0 | 21.461 | 0 | 0 | 0 | 51.883 | 51.003 | 28.339 | 51.302 | 19.581 | 23.835 | 17.507 | 0 | 0 | 60.714 | 58.358 | 47.311 | 24.869 | 0 | 0 | 55.841 | 38.217 | [5 empty] | 0 | 0.581 | 23 | 1.4984 | 1.3491 | 0.31341 | 0.19169 | 1.1574 | 77.2423
2010-02-09 | 17:29 | 0 | 21.451 | 0 | 0 | 0 | 51.531 | 50.66 | 28.533 | 50.798 | 20.026 | 23.81 | 17.58 | 0 | 0 | 60.622 | 58.381 | 47.243 | 24.894 | 0 | 0 | 55.818 | 38.1 | [5 empty] | 0 | 0.733 | 24 | 1.4771 | 1.3289 | 0.31255 | 0.19169 | 1.1372 | 76.986
2010-02-09 | 17:30 | 0 | 21.483 | 0 | 0 | 0 | 51.218 | 50.392 | 28.685 | 50.322 | 19.515 | 23.793 | 17.464 | 0 | 0 | 60.563 | 58.411 | 47.297 | 24.926 | 0 | 0 | 55.872 | 38.014 | [5 empty] | 0 | 0.896 | 25 | 1.5109 | 1.361 | 0.31392 | 0.19169 | 1.1693 | 77.3899
2010-02-09 | 17:31 | 0 | 21.483 | 0 | 0 | 0 | 50.872 | 50.139 | 28.78 | 49.911 | 19.762 | 23.842 | 17.464 | 0 | 0 | 60.451 | 58.411 | 47.25 | 24.926 | 0 | 0 | 55.895 | 37.897 | [5 empty] | 0 | 0.961 | 26 | 1.5109 | 1.361 | 0.31392 | 0.19169 | 1.1693 | 77.3899
2010-02-09 | 17:32 | 0 | 21.405 | 0 | 0 | 0 | 49.376 | 51.302 | 27.64 | 49.901 | 19.136 | 23.785 | 17.406 | 0 | 0 | 60.376 | 58.381 | 47.152 | 24.918 | 0 | 0 | 55.841 | 37.77 | [5 empty] | 0 | -0.525 | 27 | 1.5278 | 1.377 | 0.3146 | 0.19169 | 1.1853 | 77.5852
2010-02-09 | 17:33 | 0 | 21.483 | 0 | 0 | 0 | 47.525 | 52.639 | 26.13 | 49.589 | 18.947 | 23.793 | 17.416 | 0 | 0 | 60.339 | 58.457 | 47.203 | 24.975 | 0 | 0 | 55.872 | 37.732 | [5 empty] | 0 | -2.064 | 28 | 1.5249 | 1.3743 | 0.31448 | 0.19169 | 1.1826 | 77.5519
2010-02-09 | 17:34 | 0 | 21.451 | 0 | 0 | 0 | 46.05 | 53.549 | 25.134 | 49.077 | 18.791 | 23.81 | 17.308 | 0 | 0 | 60.221 | 58.404 | 47.173 | 24.992 | 0 | 0 | 55.841 | 37.607 | [5 empty] | 0 | -3.027 | 29 | 1.5563 | 1.4041 | 0.31576 | 0.19169 | 1.2125 | 77.9056
2010-02-09 | 17:35 | 0 | 21.429 | 0 | 0 | 0 | 45.889 | 53.57 | 24.847 | 48.573 | 18.766 | 23.785 | 17.283 | 0 | 0 | 60.152 | 58.404 | 47.082 | 24.943 | 0 | 0 | 55.888 | 37.488 | [5 empty] | 0 | -2.684 | 30 | 1.5636 | 1.4111 | 0.31605 | 0.19169 | 1.2194 | 77.9854
2010-02-09 | 17:36 | 0 | 21.461 | 0 | 0 | 0 | 45.943 | 53.388 | 24.943 | 48.137 | 18.691 | 23.785 | 17.333 | 0 | 0 | 60.109 | 58.381 | 47.105 | 24.967 | 0 | 0 | 55.909 | 37.394 | [5 empty] | 0 | -2.194 | 31 | 1.549 | 1.3972 | 0.31546 | 0.19169 | 1.2055 | 77.825
2010-02-09 | 17:37 | 0 | 21.483 | 0 | 0 | 0 | 45.943 | 53.143 | 25.144 | 47.663 | 19.317 | 23.817 | 17.366 | 0 | 0 | 60.047 | 58.434 | 47.066 | 24.999 | 0 | 0 | 55.918 | 37.332 | [5 empty] | 0 | -1.72 | 32 | 1.5394 | 1.3881 | 0.31507 | 0.19169 | 1.1964 | 77.7174
2010-02-09 | 17:38 | 0 | 21.461 | 0 | 0 | 0 | 45.852 | 52.821 | 25.433 | 47.203 | 19.143 | 23.771 | 17.341 | 0 | 0 | 60.004 | 58.411 | 47.066 | 24.999 | 0 | 0 | 55.939 | 37.237 | [5 empty] | 0 | -1.351 | 33 | 1.5467 | 1.395 | 0.31537 | 0.19169 | 1.2033 | 77.799
2010-02-09 | 17:39 | 0 | 21.483 | 0 | 0 | 0 | 45.691 | 52.546 | 25.6 | 46.792 | 19.02 | 23.746 | 17.341 | 0 | 0 | 59.958 | 58.434 | 47.066 | 24.999 | 0 | 0 | 55.986 | 37.167 | [5 empty] | 0 | -1.101 | 34 | 1.5467 | 1.395 | 0.31537 | 0.19169 | 1.2033 | 77.799
2010-02-09 | 17:40 | 0 | 21.429 | 0 | 0 | 0 | 45.476 | 52.196 | 25.737 | 46.349 | 18.791 | 23.761 | 17.258 | 0 | 0 | 59.839 | 58.404 | 47.014 | 24.992 | 0 | 0 | 55.956 | 37.067 | [5 empty] | 0 | -0.873 | 35 | 1.5709 | 1.418 | 0.31635 | 0.19169 | 1.2263 | 78.0645
2010-02-09 | 17:41 | 0 | 21.461 | 0 | 0 | 0 | 45.301 | 51.927 | 25.963 | 45.943 | 18.723 | 23.746 | 17.268 | 0 | 0 | 59.778 | 58.434 | 47.045 | 25.046 | 0 | 0 | 55.939 | 37.026 | [5 empty] | 0 | -0.642 | 36 | 1.568 | 1.4152 | 0.31623 | 0.19169 | 1.2235 | 78.033
2010-02-09 | 17:42 | 0 | 21.471 | 0 | 0 | 0 | 45.061 | 51.619 | 26.095 | 45.565 | 18.811 | 23.734 | 17.28 | 0 | 0 | 59.7 | 58.377 | 47.033 | 25.034 | 0 | 0 | 55.928 | 36.945 | [5 empty] | 0 | -0.504 | 37 | 1.5645 | 1.4119 | 0.31609 | 0.19169 | 1.2202 | 77.9949
2010-02-09 | 17:43 | 0 | 21.439 | 0 | 0 | 0 | 44.802 | 51.29 | 26.184 | 45.236 | 18.53 | 23.702 | 17.172 | 0 | 0 | 59.582 | 58.393 | 46.979 | 25.026 | 0 | 0 | 55.897 | 36.842 | [5 empty] | 0 | -0.434 | 38 | 1.5959 | 1.4418 | 0.31736 | 0.19169 | 1.2501 | 78.3311
2010-02-09 | 17:44 | 0 | 21.471 | 0 | 0 | 0 | 44.557 | 51.068 | 26.336 | 44.923 | 18.193 | 23.734 | 17.28 | 0 | 0 | 59.543 | 58.445 | 47.033 | 25.058 | 0 | 0 | 55.951 | 36.827 | [5 empty] | 0 | -0.366 | 39 | 1.5645 | 1.4119 | 0.31609 | 0.19169 | 1.2202 | 77.9949
2010-02-09 | 17:45 | 0 | 21.471 | 0 | 0 | 0 | 43.642 | 51.755 | 25.781 | 45.128 | 18.143 | 23.783 | 17.255 | 0 | 0 | 59.431 | 58.422 | 46.986 | 25.058 | 0 | 0 | 55.951 | 36.756 | [5 empty] | 0 | -1.486 | 40 | 1.5717 | 1.4188 | 0.31638 | 0.19169 | 1.2271 | 78.074
2010-02-09 | 17:46 | 0 | 21.439 | 0 | 0 | 0 | 42.53 | 52.161 | 25.124 | 44.916 | 18.062 | 23.727 | 17.122 | 0 | 0 | 59.312 | 58.416 | 46.956 | 25.075 | 0 | 0 | 55.967 | 36.655 | [5 empty] | 0 | -2.386 | 41 | 1.6105 | 1.4556 | 0.31795 | 0.19169 | 1.2639 | 78.4823
2010-02-09 | 17:47 | 0 | 21.439 | 0 | 0 | 0 | 41.824 | 52.389 | 24.761 | 44.617 | 17.864 | 23.702 | 17.099 | 0 | 0 | 59.244 | 58.393 | 46.956 | 25.051 | 0 | 0 | 55.876 | 36.584 | [5 empty] | 0 | -2.793 | 42 | 1.6172 | 1.462 | 0.31823 | 0.19169 | 1.2703 | 78.551
2010-02-09 | 17:48 | 0 | 21.471 | 0 | 0 | 0 | 41.808 | 52.238 | 24.602 | 44.346 | 17.798 | 23.734 | 17.155 | 0 | 0 | 59.162 | 58.422 | 46.963 | 25.107 | 0 | 0 | 55.883 | 36.545 | [5 empty] | 0 | -2.538 | 43 | 1.6009 | 1.4465 | 0.31756 | 0.19169 | 1.2548 | 78.3828
2010-02-09 | 17:49 | 0 | 21.439 | 0 | 0 | 0 | 41.824 | 52.046 | 24.617 | 43.939 | 18.037 | 23.727 | 17.197 | 0 | 0 | 59.066 | 58.37 | 46.933 | 25.075 | 0 | 0 | 55.762 | 36.466 | [5 empty] | 0 | -2.115 | 44 | 1.5886 | 1.4349 | 0.31707 | 0.19169 | 1.2432 | 78.2545
2010-02-09 | 17:50 | 0 | 21.439 | 0 | 0 | 0 | 41.777 | 51.794 | 24.786 | 43.516 | 17.791 | 23.702 | 17.099 | 0 | 0 | 58.997 | 58.347 | 46.865 | 25.075 | 0 | 0 | 55.762 | 36.397 | [5 empty] | 0 | -1.739 | 45 | 1.6172 | 1.462 | 0.31823 | 0.19169 | 1.2703 | 78.551
2010-02-09 | 17:51 | 0 | 21.417 | 0 | 0 | 0 | 41.659 | 51.542 | 24.906 | 43.14 | 17.715 | 23.702 | 17.074 | 0 | 0 | 58.908 | 58.37 | 46.888 | 25.075 | 0 | 0 | 55.762 | 36.373 | [5 empty] | 0 | -1.481 | 46 | 1.6245 | 1.4689 | 0.31852 | 0.19169 | 1.2772 | 78.6249
2010-02-09 | 17:52 | 0 | 21.417 | 0 | 0 | 0 | 41.566 | 51.313 | 25.1 | 42.889 | 17.552 | 23.759 | 17.082 | 0 | 0 | 58.87 | 58.422 | 46.94 | 25.132 | 0 | 0 | 55.883 | 36.38 | [5 empty] | 0 | -1.323 | 47 | 1.6221 | 1.4667 | 0.31843 | 0.19169 | 1.275 | 78.6013
2010-02-09 | 17:53 | 0 | 21.463 | 0 | 0 | 0 | 41.401 | 50.991 | 25.195 | 42.482 | 17.542 | 23.727 | 17.049 | 0 | 0 | 58.774 | 58.393 | 46.888 | 25.124 | 0 | 0 | 55.853 | 36.325 | [5 empty] | 0 | -1.081 | 48 | 1.6317 | 1.4758 | 0.31882 | 0.19169 | 1.2841 | 78.6982
2010-02-09 | 17:54 | 0 | 21.439 | 0 | 0 | 0 | 41.214 | 50.716 | 25.34 | 42.176 | 17.617 | 23.702 | 17.074 | 0 | 0 | 58.728 | 58.393 | 46.933 | 25.146 | 0 | 0 | 55.897 | 36.277 | [5 empty] | 0 | -0.962 | 49 | 1.6245 | 1.4689 | 0.31852 | 0.19169 | 1.2772 | 78.6249
2010-02-09 | 17:55 | 0 | 21.471 | 0 | 0 | 0 | 41.057 | 50.494 | 25.443 | 41.925 | 17.675 | 23.734 | 17.082 | 0 | 0 | 58.692 | 58.4 | 46.919 | 25.156 | 0 | 0 | 55.883 | 36.263 | [5 empty] | 0 | -0.868 | 50 | 1.6221 | 1.4667 | 0.31843 | 0.19169 | 1.275 | 78.6013
2010-02-09 | 17:56 | 0 | 21.439 | 0 | 0 | 0 | 40.791 | 50.121 | 25.509 | 41.542 | 17.542 | 23.629 | 16.974 | 0 | 0 | 58.527 | 58.347 | 46.795 | 25.075 | 0 | 0 | 55.853 | 36.184 | [5 empty] | 0 | -0.751 | 51 | 1.6536 | 1.4966 | 0.3197 | 0.19169 | 1.3049 | 78.9143
2010-02-09 | 17:57 | 0 | 21.439 | 0 | 0 | 0 | 40.626 | 49.96 | 25.654 | 41.332 | 17.592 | 23.702 | 17.024 | 0 | 0 | 58.527 | 58.37 | 46.888 | 25.146 | 0 | 0 | 55.762 | 36.136 | [5 empty] | 0 | -0.706 | 52 | 1.639 | 1.4828 | 0.31911 | 0.19169 | 1.2911 | 78.7709
2010-02-09 | 17:58 | 0 | 21.417 | 0 | 0 | 0 | 39.944 | 50.35 | 25.316 | 41.614 | 17.74 | 23.678 | 16.951 | 0 | 0 | 58.459 | 58.393 | 46.842 | 25.146 | 0 | 0 | 55.783 | 36.091 | [5 empty] | 0 | -1.67 | 53 | 1.6603 | 1.503 | 0.31997 | 0.19169 | 1.3113 | 78.9794
2010-02-09 | 17:59 | 0 | 21.439 | 0 | 0 | 0 | 39.475 | 50.441 | 24.955 | 41.518 | 17.715 | 23.629 | 16.951 | 0 | 0 | 58.438 | 58.347 | 46.888 | 25.146 | 0 | 0 | 55.806 | 36.043 | [5 empty] | 0 | -2.043 | 54 | 1.6603 | 1.503 | 0.31997 | 0.19169 | 1.3113 | 78.9794
2010-02-09 | 18:00 | 0 | 21.439 | 0 | 1 | 0 | 39.145 | 50.373 | 24.666 | 41.401 | 17.69 | 23.673 | 16.82 | 0 | 0 | 58.365 | 58.297 | 46.837 | 25.117 | 0 | 0 | 55.711 | 35.99 | [5 empty] | 0 | -2.256 | 55 | 1.6984 | 1.5392 | 0.32152 | 0.19169 | 1.3475 | 79.3404
2010-02-09 | 18:01 | 0 | 21.439 | 0 | 0 | 0 | 39.169 | 50.121 | 24.57 | 41.119 | 17.668 | 23.702 | 16.876 | 0 | 0 | 58.37 | 58.347 | 46.842 | 25.146 | 0 | 0 | 55.739 | 35.974 | [5 empty] | 0 | -1.95 | 56 | 1.6821 | 1.5237 | 0.32086 | 0.19169 | 1.332 | 79.1881
2010-02-09 | 18:02 | 0 | 21.407 | 0 | 0 | 0 | 39.064 | 49.904 | 24.536 | 40.779 | 17.582 | 23.717 | 16.793 | 0 | 0 | 58.292 | 58.292 | 46.809 | 25.112 | 0 | 0 | 55.75 | 35.868 | [5 empty] | 0 | -1.715 | 57 | 1.7063 | 1.5467 | 0.32184 | 0.19169 | 1.355 | 79.4129
2010-02-09 | 18:03 | 0 | 21.383 | 0 | 0 | 0 | 38.947 | 49.719 | 24.656 | 40.475 | 17.409 | 23.763 | 16.818 | 0 | 0 | 58.269 | 58.292 | 46.853 | 25.161 | 0 | 0 | 55.75 | 35.844 | [5 empty] | 0 | -1.528 | 58 | 1.699 | 1.5398 | 0.32154 | 0.19169 | 1.3481 | 79.3458
2010-02-09 | 18:04 | 0 | 21.407 | 0 | 0 | 0 | 38.854 | 49.467 | 24.727 | 40.097 | 17.285 | 23.763 | 16.793 | 0 | 0 | 58.203 | 58.315 | 46.762 | 25.161 | 0 | 0 | 55.727 | 35.775 | [5 empty] | 0 | -1.243 | 59 | 1.7063 | 1.5467 | 0.32184 | 0.19169 | 1.355 | 79.4129
2010-02-09 | 18:05 | 0 | 21.407 | 0 | 0 | 0 | 38.712 | 49.239 | 24.896 | 39.863 | 17.459 | 23.812 | 16.818 | 0 | 0 | 58.18 | 58.269 | 46.809 | 25.161 | 0 | 0 | 55.727 | 35.751 | [5 empty] | 0 | -1.151 | 60 | 1.699 | 1.5398 | 0.32154 | 0.19169 | 1.3481 | 79.3458
2010-02-09 | 18:06 | 0 | 21.348 | 0 | 0 | 0 | 38.538 | 48.977 | 25.007 | 39.523 | 17.301 | 23.827 | 16.682 | 0 | 0 | 58.126 | 58.238 | 46.753 | 25.102 | 0 | 0 | 55.671 | 35.694 | [5 empty] | 0 | -0.985 | 61 | 1.7386 | 1.5774 | 0.32315 | 0.19169 | 1.3857 | 79.7037
2010-02-09 | 18:07 | 0 | 21.383 | 0 | 0 | 0 | 38.43 | 48.734 | 25.161 | 39.298 | 17.187 | 23.861 | 16.768 | 0 | 0 | 58.112 | 58.269 | 46.809 | 25.186 | 0 | 0 | 55.795 | 35.703 | [5 empty] | 0 | -0.868 | 62 | 1.7136 | 1.5536 | 0.32213 | 0.19169 | 1.3619 | 79.4793
2010-02-09 | 18:08 | 0 | 21.373 | 0 | 0 | 0 | 38.208 | 48.45 | 25.296 | 39.007 | 17.127 | 23.827 | 16.717 | 0 | 0 | 58.112 | 58.269 | 46.809 | 25.186 | 0 | 0 | 55.795 | 35.682 | [5 empty] | 0 | -0.799 | 63 | 1.7284 | 1.5677 | 0.32273 | 0.19169 | 1.376 | 79.6131
2010-02-09 | 18:09 | 0 | 21.407 | 0 | 0 | 0 | 38.1 | 48.275 | 25.401 | 38.806 | 17.213 | 23.884 | 16.768 | 0 | 0 | 58.091 | 58.269 | 46.853 | 25.186 | 0 | 0 | 55.795 | 35.634 | [5 empty] | 0 | -0.706 | 64 | 1.7136 | 1.5536 | 0.32213 | 0.19169 | 1.3619 | 79.4793
2010-02-09 | 18:10 | 0 | 21.373 | 0 | 0 | 0 | 37.856 | 48.013 | 25.441 | 38.607 | 17.152 | 23.923 | 16.682 | 0 | 0 | 58.014 | 58.215 | 46.797 | 25.151 | 0 | 0 | 55.718 | 35.553 | [5 empty] | 0 | -0.751 | 65 | 1.7386 | 1.5774 | 0.32315 | 0.19169 | 1.3857 | 79.7037
2010-02-09 | 18:11 | 0 | 21.373 | 0 | 0 | 0 | 37.481 | 48.265 | 25.2 | 38.844 | 17.202 | 23.849 | 16.707 | 0 | 0 | 58.014 | 58.215 | 46.821 | 25.151 | 0 | 0 | 55.762 | 35.529 | [5 empty] | 0 | -1.363 | 66 | 1.7313 | 1.5705 | 0.32285 | 0.19169 | 1.3788 | 79.6391
2010-02-09 | 18:12 | 0 | 21.373 | 0 | 0 | 0 | 37.339 | 48.221 | 24.862 | 38.865 | 17.004 | 23.923 | 16.757 | 0 | 0 | 57.968 | 58.192 | 46.729 | 25.176 | 0 | 0 | 55.741 | 35.529 | [5 empty] | 0 | -1.526 | 67 | 1.7168 | 1.5567 | 0.32226 | 0.19169 | 1.365 | 79.5084
2010-02-09 | 18:13 | 0 | 21.348 | 0 | 0 | 0 | 37.222 | 48.037 | 24.646 | 38.772 | 17.301 | 23.923 | 16.634 | 0 | 0 | 57.968 | 58.215 | 46.753 | 25.151 | 0 | 0 | 55.718 | 35.507 | [5 empty] | 0 | -1.55 | 68 | 1.7526 | 1.5907 | 0.32371 | 0.19169 | 1.399 | 79.8261
2010-02-09 | 18:14 | 0 | 21.348 | 0 | 0 | 0 | 37.268 | 47.784 | 24.573 | 38.607 | 17.102 | 23.898 | 16.559 | 0 | 0 | 57.968 | 58.215 | 46.776 | 25.2 | 0 | 0 | 55.648 | 35.459 | [5 empty] | 0 | -1.339 | 69 | 1.7744 | 1.6115 | 0.3246 | 0.19169 | 1.4198 | 80.0135
2010-02-09 | 18:15 | 0 | 21.373 | 0 | 0 | 0 | 37.174 | 47.577 | 24.622 | 38.325 | 17.25 | 23.898 | 16.559 | 0 | 0 | 57.945 | 58.215 | 46.776 | 25.2 | 0 | 0 | 55.671 | 35.459 | [5 empty] | 0 | -1.151 | 70 | 1.7744 | 1.6115 | 0.3246 | 0.19169 | 1.4198 | 80.0135
2010-02-09 | 18:16 | 0 | 21.348 | 0 | 0 | 0 | 37.009 | 47.418 | 24.693 | 38.067 | 17.054 | 23.923 | 16.584 | 0 | 0 | 57.902 | 58.192 | 46.797 | 25.2 | 0 | 0 | 55.694 | 35.459 | [5 empty] | 0 | -1.058 | 71 | 1.7671 | 1.6045 | 0.3243 | 0.19169 | 1.4129 | 79.9516
2010-02-09 | 18:17 | 0 | 21.373 | 0 | 0 | 0 | 36.892 | 47.187 | 24.837 | 37.808 | 17.152 | 23.898 | 16.534 | 0 | 0 | 57.856 | 58.171 | 46.776 | 25.2 | 0 | 0 | 55.671 | 35.435 | [5 empty] | 0 | -0.916 | 72 | 1.7817 | 1.6184 | 0.32489 | 0.19169 | 1.4267 | 80.075
2010-02-09 | 18:18 | 0 | 21.373 | 0 | 0 | 0 | 36.751 | 47.028 | 24.958 | 37.574 | 17.102 | 23.923 | 16.411 | 0 | 0 | 57.856 | 58.192 | 46.776 | 25.176 | 0 | 0 | 55.627 | 35.388 | [5 empty] | 0 | -0.823 | 73 | 1.8175 | 1.6524 | 0.32634 | 0.19169 | 1.4607 | 80.3702
2010-02-09 | 18:19 | 0 | 21.292 | 0 | 0 | 0 | 36.509 | 46.722 | 24.975 | 37.26 | 16.996 | 23.842 | 16.403 | 0 | 0 | 57.761 | 58.096 | 46.722 | 25.095 | 0 | 0 | 55.526 | 35.263 | [5 empty] | 0 | -0.751 | 74 | 1.8198 | 1.6546 | 0.32644 | 0.19169 | 1.463 | 80.389
2010-02-09 | 18:20 | 0 | 21.324 | 0 | 0 | 0 | 36.423 | 46.524 | 25.151 | 37.033 | 16.881 | 23.849 | 16.338 | 0 | 0 | 57.767 | 58.08 | 46.683 | 25.127 | 0 | 0 | 55.557 | 35.27 | [5 empty] | 0 | -0.61 | 75 | 1.8388 | 1.6726 | 0.3272 | 0.19169 | 1.4809 | 80.54
2010-02-09 | 18:21 | 0 | 21.299 | 0 | 0 | 0 | 36.258 | 46.316 | 25.222 | 36.868 | 16.783 | 23.898 | 16.338 | 0 | 0 | 57.767 | 58.126 | 46.753 | 25.127 | 0 | 0 | 55.58 | 35.249 | [5 empty] | 0 | -0.61 | 76 | 1.8388 | 1.6726 | 0.3272 | 0.19169 | 1.4809 | 80.54
2010-02-09 | 18:22 | 0 | 21.297 | 0 | 0 | 0 | 36.091 | 46.109 | 25.365 | 36.631 | 16.705 | 23.871 | 16.31 | 0 | 0 | 57.742 | 58.101 | 46.704 | 25.1 | 0 | 0 | 55.601 | 35.199 | [5 empty] | 0 | -0.54 | 77 | 1.8469 | 1.6804 | 0.32754 | 0.19169 | 1.4887 | 80.604
2010-02-09 | 18:23 | 0 | 21.321 | 0 | 0 | 0 | 35.95 | 45.924 | 25.463 | 36.466 | 16.73 | 23.847 | 16.235 | 0 | 0 | 57.72 | 58.101 | 46.727 | 25.124 | 0 | 0 | 55.554 | 35.175 | [5 empty] | 0 | -0.516 | 78 | 1.8688 | 1.7012 | 0.32842 | 0.19169 | 1.5095 | 80.7729
2010-02-09 | 18:24 | 0 | 21.321 | 0 | 0 | 0 | 35.715 | 46.109 | 25.198 | 36.749 | 16.803 | 23.871 | 16.26 | 0 | 0 | 57.72 | 58.101 | 46.727 | 25.068 | 0 | 0 | 55.547 | 35.12 | [5 empty] | 0 | -1.034 | 79 | 1.8615 | 1.6942 | 0.32813 | 0.19169 | 1.5025 | 80.7171
2010-02-09 | 18:25 | 0 | 21.289 | 0 | 0 | 0 | 35.732 | 45.964 | 24.779 | 36.789 | 16.77 | 23.888 | 16.129 | 0 | 0 | 57.644 | 58.048 | 46.697 | 25.068 | 0 | 0 | 55.524 | 35.096 | [5 empty] | 0 | -1.057 | 80 | 1.8996 | 1.7305 | 0.32967 | 0.19169 | 1.5388 | 81.005
2010-02-09 | 18:26 | 0 | 21.321 | 0 | 0 | 0 | 35.763 | 45.719 | 24.69 | 36.772 | 16.632 | 23.92 | 16.212 | 0 | 0 | 57.674 | 58.078 | 46.704 | 25.124 | 0 | 0 | 55.531 | 35.151 | [5 empty] | 0 | -1.009 | 81 | 1.8755 | 1.7075 | 0.32869 | 0.19169 | 1.5158 | 80.8239
2010-02-09 | 18:27 | 0 | 21.289 | 0 | 0 | 0 | 35.849 | 45.413 | 24.514 | 36.6 | 16.599 | 23.864 | 16.129 | 0 | 0 | 57.644 | 58.071 | 46.743 | 25.117 | 0 | 0 | 55.501 | 35.096 | [5 empty] | 0 | -0.751 | 82 | 1.8996 | 1.7305 | 0.32967 | 0.19169 | 1.5388 | 81.005
2010-02-09 | 18:28 | 0 | 21.314 | 0 | 0 | 0 | 35.732 | 45.275 | 24.563 | 36.39 | 16.549 | 23.864 | 16.154 | 0 | 0 | 57.601 | 58.025 | 46.673 | 25.092 | 0 | 0 | 55.456 | 35.05 | [5 empty] | 0 | -0.658 | 83 | 1.8924 | 1.7236 | 0.32938 | 0.19169 | 1.5319 | 80.9509
2010-02-09 | 18:29 | 0 | 21.265 | 0 | 0 | 0 | 35.567 | 45.114 | 24.658 | 36.177 | 16.473 | 23.913 | 16.154 | 0 | 0 | 57.601 | 58.048 | 46.673 | 25.117 | 0 | 0 | 55.41 | 35.074 | [5 empty] | 0 | -0.61 | 84 | 1.8924 | 1.7236 | 0.32938 | 0.19169 | 1.5319 | 80.9509
2010-02-09 | 18:30 | 0 | 21.265 | 0 | 0 | 0 | 35.426 | 44.953 | 24.756 | 35.942 | 16.451 | 23.938 | 16.054 | 0 | 0 | 57.578 | 58.005 | 46.673 | 25.092 | 0 | 0 | 55.386 | 35.05 | [5 empty] | 0 | -0.516 | 85 | 1.9215 | 1.7513 | 0.33056 | 0.19169 | 1.5596 | 81.1647
2010-02-09 | 18:31 | 0 | 21.233 | 0 | 0 | 0 | 35.254 | 44.741 | 24.796 | 35.722 | 16.368 | 23.906 | 15.973 | 0 | 0 | 57.526 | 57.996 | 46.666 | 25.061 | 0 | 0 | 55.426 | 35.019 | [5 empty] | 0 | -0.468 | 86 | 1.9451 | 1.7737 | 0.33151 | 0.19169 | 1.582 | 81.3331
2010-02-09 | 18:32 | 0 | 21.257 | 0 | 0 | 0 | 35.089 | 44.557 | 24.965 | 35.488 | 16.393 | 23.881 | 15.998 | 0 | 0 | 57.526 | 57.996 | 46.62 | 25.117 | 0 | 0 | 55.456 | 35.05 | [5 empty] | 0 | -0.399 | 87 | 1.9378 | 1.7668 | 0.33122 | 0.19169 | 1.5751 | 81.2816
2010-02-09 | 18:33 | 0 | 21.289 | 0 | 0 | 0 | 35.026 | 44.403 | 25.141 | 35.354 | 16.499 | 23.984 | 16.054 | 0 | 0 | 57.532 | 58.005 | 46.697 | 25.117 | 0 | 0 | 55.501 | 35.05 | [5 empty] | 0 | -0.328 | 88 | 1.9215 | 1.7513 | 0.33056 | 0.19169 | 1.5596 | 81.1647
2010-02-09 | 18:34 | 0 | 21.314 | 0 | 0 | 0 | 34.885 | 44.238 | 25.237 | 35.167 | 16.328 | 23.96 | 15.981 | 0 | 0 | 57.532 | 57.982 | 46.697 | 25.117 | 0 | 0 | 55.456 | 35.002 | [5 empty] | 0 | -0.282 | 89 | 1.9427 | 1.7715 | 0.33142 | 0.19169 | 1.5798 | 81.3167
2010-02-09 | 18:35 | 0 | 21.289 | 0 | 0 | 0 | 34.744 | 44.049 | 25.333 | 35.002 | 16.252 | 23.938 | 15.981 | 0 | 0 | 57.51 | 57.982 | 46.673 | 25.117 | 0 | 0 | 55.477 | 34.978 | [5 empty] | 0 | -0.258 | 90 | 1.9427 | 1.7715 | 0.33142 | 0.19169 | 1.5798 | 81.3167
2010-02-09 | 18:36 | 0 | 21.257 | 0 | 0 | 0 | 34.572 | 43.853 | 25.421 | 34.806 | 16.22 | 23.881 | 15.898 | 0 | 0 | 57.437 | 57.907 | 46.666 | 24.989 | 0 | 0 | 55.47 | 34.947 | [5 empty] | 0 | -0.234 | 91 | 1.9669 | 1.7944 | 0.3324 | 0.19169 | 1.6027 | 81.4855
2010-02-09 | 18:37 | 0 | 21.257 | 0 | 0 | 0 | 34.806 | 43.853 | 24.82 | 35.206 | 16.147 | 24.048 | 15.8 | 0 | 0 | 57.48 | 57.975 | 46.69 | 25.061 | 0 | 0 | 55.47 | 34.947 | [5 empty] | 0 | -0.4 | 92 | 1.9954 | 1.8216 | 0.33355 | 0.19169 | 1.6299 | 81.6796
2010-02-09 | 18:38 | 0 | 21.314 | 0 | 0 | 0 | 37.234 | 43.133 | 24.443 | 35.213 | 16.227 | 24.153 | 15.782 | 0 | 0 | 57.489 | 57.982 | 46.72 | 25.117 | 0 | 0 | 55.477 | 34.978 | [5 empty] | 0 | 2.021 | 93 | 2.0007 | 1.8265 | 0.33377 | 0.19169 | 1.6348 | 81.7146
2010-02-09 | 18:39 | 0 | 21.282 | 0 | 1 | 0 | 39.954 | 42.561 | 24.193 | 34.761 | 16.147 | 24.217 | 15.702 | 0 | 0 | 57.459 | 57.952 | 46.643 | 25.085 | 0 | 0 | 55.426 | 34.923 | [5 empty] | 0 | 5.193 | 94 | 2.024 | 1.8487 | 0.33471 | 0.19169 | 1.657 | 81.8682
2010-02-09 | 18:40 | 0 | 21.233 | 0 | 0 | 0 | 40.353 | 42.279 | 24.193 | 34.314 | 16.121 | 24.315 | 15.676 | 0 | 0 | 57.459 | 57.907 | 46.666 | 25.11 | 0 | 0 | 55.447 | 34.847 | [5 empty] | 0 | 6.039 | 95 | 2.0315 | 1.8559 | 0.33502 | 0.19169 | 1.6642 | 81.9173
2010-02-09 | 18:41 | 0 | 21.257 | 0 | 0 | 0 | 39.765 | 42.162 | 24.217 | 34.172 | 16.071 | 24.337 | 15.626 | 0 | 0 | 57.459 | 57.929 | 46.713 | 25.11 | 0 | 0 | 55.47 | 34.854 | [5 empty] | 0 | 5.593 | 96 | 2.0461 | 1.8697 | 0.33561 | 0.19169 | 1.678 | 82.0108
2010-02-09 | 18:42 | 0 | 21.289 | 0 | 0 | 0 | 39.327 | 42.054 | 24.298 | 34.062 | 16.179 | 24.514 | 15.634 | 0 | 0 | 57.468 | 57.961 | 46.72 | 25.117 | 0 | 0 | 55.526 | 34.909 | [5 empty] | 0 | 5.265 | 97 | 2.0438 | 1.8675 | 0.33551 | 0.19169 | 1.6758 | 81.9959
2010-02-09 | 18:43 | 0 | 21.338 | 0 | 0 | 0 | 38.952 | 41.865 | 24.467 | 33.9 | 16.104 | 24.538 | 15.611 | 0 | 0 | 57.468 | 57.939 | 46.676 | 25.141 | 0 | 0 | 55.503 | 34.885 | [5 empty] | 0 | 5.052 | 98 | 2.0505 | 1.8739 | 0.33578 | 0.19169 | 1.6822 | 82.0386
2010-02-09 | 18:44 | 0 | 21.284 | 0 | 0 | 0 | 38.593 | 41.695 | 24.509 | 33.754 | 16.023 | 24.727 | 15.556 | 0 | 0 | 57.395 | 57.866 | 46.648 | 25.112 | 0 | 0 | 55.405 | 34.856 | [5 empty] | 0 | 4.839 | 99 | 2.0665 | 1.8891 | 0.33643 | 0.19169 | 1.6974 | 82.1395
2010-02-09 | 18:45 | 0 | 21.26 | 0 | 0 | 0 | 38.289 | 41.53 | 24.629 | 33.589 | 16.099 | 24.774 | 15.556 | 0 | 0 | 57.373 | 57.911 | 46.669 | 25.087 | 0 | 0 | 55.452 | 34.856 | [5 empty] | 0 | 4.7 | 100 | 2.0665 | 1.8891 | 0.33643 | 0.19169 | 1.6974 | 82.1395
2010-02-09 | 18:46 | 0 | 21.284 | 0 | 0 | 0 | 38.007 | 41.413 | 24.823 | 33.424 | 16.023 | 24.847 | 15.433 | 0 | 0 | 57.373 | 57.888 | 46.669 | 25.063 | 0 | 0 | 55.475 | 34.88 | [5 empty] | 0 | 4.583 | 101 | 2.1023 | 1.9231 | 0.33788 | 0.19169 | 1.7315 | 82.3595
2010-02-09 | 18:47 | 0 | 21.284 | 0 | 0 | 0 | 37.748 | 41.202 | 24.943 | 33.283 | 15.951 | 24.992 | 15.48 | 0 | 0 | 57.373 | 57.911 | 46.648 | 25.087 | 0 | 0 | 55.452 | 34.856 | [5 empty] | 0 | 4.465 | 102 | 2.0886 | 1.9101 | 0.33733 | 0.19169 | 1.7184 | 82.2763
2010-02-09 | 18:48 | 0 | 21.284 | 0 | 0 | 0 | 37.512 | 41.037 | 25.063 | 33.165 | 15.951 | 25.087 | 15.455 | 0 | 0 | 57.373 | 57.888 | 46.669 | 25.112 | 0 | 0 | 55.428 | 34.833 | [5 empty] | 0 | 4.347 | 103 | 2.0959 | 1.9171 | 0.33762 | 0.19169 | 1.7254 | 82.3207
2010-02-09 | 18:49 | 0 | 21.26 | 0 | 0 | 0 | 37.325 | 40.896 | 25.208 | 33.024 | 16.023 | 25.161 | 15.357 | 0 | 0 | 57.35 | 57.911 | 46.692 | 25.112 | 0 | 0 | 55.428 | 34.833 | [5 empty] | 0 | 4.301 | 104 | 2.1244 | 1.9442 | 0.33878 | 0.19169 | 1.7525 | 82.4918
2010-02-09 | 18:50 | 0 | 21.309 | 0 | 0 | 0 | 36.995 | 40.99 | 24.703 | 32.742 | 15.9 | 25.161 | 15.284 | 0 | 0 | 57.35 | 57.866 | 46.692 | 25.137 | 0 | 0 | 55.405 | 34.833 | [5 empty] | 0 | 4.253 | 105 | 2.1457 | 1.9644 | 0.33964 | 0.19169 | 1.7727 | 82.6162
2010-02-09 | 18:51 | 0 | 21.309 | 0 | 0 | 0 | 38.031 | 39.791 | 24.244 | 31.448 | 15.9 | 25.208 | 15.234 | 0 | 0 | 57.329 | 57.888 | 46.669 | 25.112 | 0 | 0 | 55.405 | 34.88 | [5 empty] | 0 | 6.583 | 106 | 2.1603 | 1.9782 | 0.34023 | 0.19169 | 1.7865 | 82.7001
2010-02-09 | 18:52 | 0 | 21.277 | 0 | 1 | 0 | 38.799 | 38.468 | 24.212 | 29.754 | 15.82 | 25.151 | 15.151 | 0 | 0 | 57.3 | 57.836 | 46.617 | 25.105 | 0 | 0 | 55.398 | 34.825 | [5 empty] | 0 | 9.045 | 107 | 2.1844 | 2.0012 | 0.34121 | 0.19169 | 1.8095 | 82.8368
2010-02-09 | 18:53 | 0 | 21.277 | 0 | 0 | 0 | 38.727 | 37.928 | 24.261 | 28.935 | 15.868 | 25.151 | 15.103 | 0 | 0 | 57.277 | 57.836 | 46.594 | 25.105 | 0 | 0 | 55.354 | 34.825 | [5 empty] | 0 | 9.792 | 108 | 2.1984 | 2.0145 | 0.34178 | 0.19169 | 1.8228 | 82.9144
2010-02-09 | 18:54 | 0 | 21.253 | 0 | 0 | 0 | 38.444 | 37.787 | 24.261 | 28.79 | 15.795 | 24.985 | 15.053 | 0 | 0 | 57.277 | 57.813 | 46.662 | 25.08 | 0 | 0 | 55.375 | 34.78 | [5 empty] | 0 | 9.654 | 109 | 2.213 | 2.0283 | 0.34237 | 0.19169 | 1.8366 | 82.9943
2010-02-09 | 18:55 | 0 | 21.309 | 0 | 0 | 0 | 38.148 | 37.748 | 24.364 | 28.822 | 15.827 | 25.038 | 15.013 | 0 | 0 | 57.306 | 57.866 | 46.648 | 25.137 | 0 | 0 | 55.384 | 34.833 | [5 empty] | 0 | 9.326 | 110 | 2.2246 | 2.0394 | 0.34284 | 0.19169 | 1.8477 | 83.0575
2010-02-09 | 18:56 | 0 | 21.284 | 0 | 0 | 0 | 37.89 | 37.631 | 24.462 | 28.797 | 15.729 | 24.967 | 14.988 | 0 | 0 | 57.284 | 57.843 | 46.648 | 25.112 | 0 | 0 | 55.384 | 34.833 | [5 empty] | 0 | 9.093 | 111 | 2.2319 | 2.0463 | 0.34313 | 0.19169 | 1.8546 | 83.0966
2010-02-09 | 18:57 | 0 | 21.277 | 0 | 0 | 0 | 37.6 | 37.528 | 24.551 | 28.741 | 15.596 | 24.84 | 14.955 | 0 | 0 | 57.254 | 57.793 | 46.617 | 25.105 | 0 | 0 | 55.398 | 34.801 | [5 empty] | 0 | 8.859 | 112 | 2.2415 | 2.0555 | 0.34352 | 0.19169 | 1.8638 | 83.1479
2010-02-09 | 18:58 | 0 | 21.253 | 0 | 0 | 0 | 37.363 | 37.435 | 24.671 | 28.741 | 15.621 | 24.766 | 14.98 | 0 | 0 | 57.231 | 57.813 | 46.617 | 25.08 | 0 | 0 | 55.445 | 34.801 | [5 empty] | 0 | 8.622 | 113 | 2.2342 | 2.0485 | 0.34323 | 0.19169 | 1.8568 | 83.1091
2010-02-09 | 18:59 | 0 | 21.277 | 0 | 0 | 0 | 37.153 | 37.318 | 24.791 | 28.765 | 15.571 | 24.671 | 14.98 | 0 | 0 | 57.208 | 57.813 | 46.638 | 25.105 | 0 | 0 | 55.421 | 34.78 | [5 empty] | 0 | 8.388 | 114 | 2.2342 | 2.0485 | 0.34323 | 0.19169 | 1.8568 | 83.1091
2010-02-09 | 19:00 | 0 | 21.277 | 0 | 0 | 0 | 36.964 | 37.177 | 24.935 | 28.692 | 15.448 | 24.671 | 14.88 | 0 | 0 | 57.186 | 57.793 | 46.617 | 25.08 | 0 | 0 | 55.398 | 34.78 | [5 empty] | 0 | 8.272 | 115 | 2.2633 | 2.0762 | 0.34441 | 0.19169 | 1.8845 | 83.2628
2010-02-09 | 19:01 | 0 | 21.277 | 0 | 0 | 0 | 36.729 | 37.081 | 25.08 | 28.621 | 15.523 | 24.622 | 14.857 | 0 | 0 | 57.186 | 57.793 | 46.638 | 25.08 | 0 | 0 | 55.421 | 34.78 | [5 empty] | 0 | 8.108 | 116 | 2.27 | 2.0826 | 0.34468 | 0.19169 | 1.8909 | 83.2976
2010-02-09 | 19:02 | 0 | 21.24 | 0 | 0 | 0 | 36.505 | 36.928 | 25.139 | 28.56 | 15.511 | 24.56 | 14.769 | 0 | 0 | 57.151 | 57.758 | 46.627 | 25.019 | 0 | 0 | 55.386 | 34.744 | [5 empty] | 0 | 7.945 | 117 | 2.2957 | 2.1069 | 0.34572 | 0.19169 | 1.9152 | 83.4288
2010-02-09 | 19:03 | 0 | 21.24 | 0 | 0 | 0 | 35.495 | 36.387 | 24.634 | 28.079 | 15.46 | 24.536 | 14.842 | 0 | 0 | 57.131 | 57.758 | 46.603 | 25.043 | 0 | 0 | 55.363 | 34.744 | [5 empty] | 0 | 7.416 | 118 | 2.2744 | 2.0867 | 0.34486 | 0.19169 | 1.895 | 83.3201
2010-02-09 | 19:04 | 0 | 21.216 | 0 | 0 | 0 | 35.447 | 34.766 | 24.585 | 27.162 | 15.362 | 24.536 | 14.769 | 0 | 0 | 57.108 | 57.735 | 46.559 | 25.043 | 0 | 0 | 55.363 | 34.72 | [5 empty] | 0 | 8.285 | 119 | 2.2957 | 2.1069 | 0.34572 | 0.19169 | 1.9152 | 83.4288
2010-02-09 | 19:05 | 0 | 21.216 | 0 | 1 | 0 | 35.024 | 33.921 | 24.825 | 26.318 | 15.337 | 24.465 | 14.719 | 0 | 0 | 57.085 | 57.713 | 46.582 | 25.043 | 0 | 0 | 55.363 | 34.696 | [5 empty] | 0 | 8.706 | 120 | 2.3102 | 2.1208 | 0.34631 | 0.19169 | 1.9291 | 83.5021
2010-02-09 | 19:06 | 0 | 21.24 | 0 | 0 | 0 | 34.672 | 33.708 | 24.994 | 25.887 | 15.312 | 24.536 | 14.671 | 0 | 0 | 57.062 | 57.713 | 46.582 | 25.019 | 0 | 0 | 55.386 | 34.696 | [5 empty] | 0 | 8.785 | 121 | 2.3242 | 2.1341 | 0.34688 | 0.19169 | 1.9424 | 83.5715
2010-02-09 | 19:07 | 0 | 21.24 | 0 | 0 | 0 | 34.531 | 33.615 | 25.043 | 25.789 | 15.337 | 24.489 | 14.621 | 0 | 0 | 57.062 | 57.713 | 46.582 | 25.043 | 0 | 0 | 55.363 | 34.696 | [5 empty] | 0 | 8.742 | 122 | 2.3388 | 2.1479 | 0.34747 | 0.19169 | 1.9562 | 83.643
2010-02-09 | 19:08 | 0 | 21.216 | 0 | 0 | 0 | 34.438 | 33.522 | 25.043 | 25.789 | 15.262 | 24.514 | 14.671 | 0 | 0 | 57.039 | 57.713 | 46.582 | 25.043 | 0 | 0 | 55.41 | 34.624 | [5 empty] | 0 | 8.649 | 123 | 2.3242 | 2.1341 | 0.34688 | 0.19169 | 1.9424 | 83.5715
2010-02-09 | 19:09 | 0 | 21.216 | 0 | 0 | 0 | 34.297 | 33.522 | 25.114 | 25.764 | 15.237 | 24.489 | 14.621 | 0 | 0 | 57.039 | 57.69 | 46.582 | 25.019 | 0 | 0 | 55.41 | 34.672 | [5 empty] | 0 | 8.533 | 124 | 2.3388 | 2.1479 | 0.34747 | 0.19169 | 1.9562 | 83.643
2010-02-09 | 19:10 | 0 | 21.24 | 0 | 0 | 0 | 34.225 | 33.45 | 25.188 | 25.764 | 15.164 | 24.489 | 14.57 | 0 | 0 | 57.017 | 57.69 | 46.559 | 25.019 | 0 | 0 | 55.41 | 34.672 | [5 empty] | 0 | 8.461 | 125 | 2.3536 | 2.162 | 0.34807 | 0.19169 | 1.9703 | 83.715
2010-02-09 | 19:11 | 0 | 21.24 | 0 | 0 | 0 | 34.084 | 33.426 | 25.284 | 25.789 | 15.138 | 24.416 | 14.523 | 0 | 0 | 56.996 | 57.69 | 46.603 | 25.019 | 0 | 0 | 55.363 | 34.624 | [5 empty] | 0 | 8.295 | 126 | 2.3673 | 2.175 | 0.34862 | 0.19169 | 1.9833 | 83.7806
2010-02-09 | 19:12 | 0 | 21.216 | 0 | 0 | 0 | 33.991 | 33.357 | 25.404 | 25.742 | 15.164 | 24.44 | 14.621 | 0 | 0 | 56.996 | 57.69 | 46.582 | 25.019 | 0 | 0 | 55.34 | 34.648 | [5 empty] | 0 | 8.249 | 127 | 2.3388 | 2.1479 | 0.34747 | 0.19169 | 1.9562 | 83.643
2010-02-09 | 19:13 | 0 | 21.24 | 0 | 0 | 0 | 33.849 | 33.239 | 25.499 | 25.742 | 15.164 | 24.465 | 14.497 | 0 | 0 | 56.973 | 57.667 | 46.603 | 25.019 | 0 | 0 | 55.363 | 34.603 | [5 empty] | 0 | 8.107 | 128 | 2.3749 | 2.1822 | 0.34893 | 0.19169 | 1.9905 | 83.8165
2010-02-09 | 19:14 | 0 | 21.211 | 0 | 0 | 0 | 33.727 | 33.163 | 25.593 | 25.713 | 15.083 | 24.411 | 14.492 | 0 | 0 | 56.923 | 57.64 | 46.554 | 24.989 | 0 | 0 | 55.358 | 34.574 | [5 empty] | 0 | 8.014 | 129 | 2.3763 | 2.1836 | 0.34899 | 0.19169 | 1.9919 | 83.8234
2010-02-09 | 19:15 | 0 | 21.211 | 0 | 0 | 0 | 33.538 | 33.211 | 25.615 | 25.759 | 15.083 | 24.364 | 14.565 | 0 | 0 | 56.946 | 57.617 | 46.599 | 25.014 | 0 | 0 | 55.358 | 34.596 | [5 empty] | 0 | 7.779 | 130 | 2.3551 | 2.1634 | 0.34813 | 0.19169 | 1.9717 | 83.7221
2010-02-09 | 19:16 | 0 | 21.233 | 0 | 0 | 0 | 32.505 | 33.493 | 25.183 | 25.519 | 15.083 | 24.386 | 14.467 | 0 | 0 | 56.923 | 57.64 | 46.554 | 24.965 | 0 | 0 | 55.382 | 34.596 | [5 empty] | 0 | 6.986 | 131 | 2.3836 | 2.1905 | 0.34928 | 0.19169 | 1.9988 | 83.8577
2010-02-09 | 19:17 | 0 | 21.211 | 0 | 1 | 0 | 32.095 | 33.751 | 25.279 | 25.11 | 14.96 | 24.364 | 14.442 | 0 | 0 | 56.923 | 57.64 | 46.575 | 25.014 | 0 | 0 | 55.358 | 34.574 | [5 empty] | 0 | 6.985 | 132 | 2.3909 | 2.1975 | 0.34958 | 0.19169 | 2.0058 | 83.8918
2010-02-09 | 19:18 | 0 | 21.24 | 0 | 1 | 0 | 31.041 | 34.038 | 25.524 | 24.803 | 14.99 | 24.345 | 14.397 | 0 | 0 | 56.928 | 57.667 | 46.627 | 25.043 | 0 | 0 | 56.075 | 32.909 | [5 empty] | 0 | 6.238 | 133 | 2.404 | 2.2099 | 0.35011 | 0.19169 | 2.0182 | 83.9527
2010-02-09 | 19:19 | 0 | 21.211 | 0 | 0 | 0 | 29.903 | 34.151 | 25.325 | 24.749 | 14.985 | 24.242 | 14.344 | 0 | 0 | 56.9 | 57.416 | 46.438 | 25.038 | 5 | 0 | 58.313 | 23.278 | [5 empty] | 0 | 5.154 | 134 | 2.4194 | 2.2246 | 0.35073 | 0.19169 | 2.0329 | 84.0235
2010-02-09 | 19:20 | 0 | 21.186 | 0 | 1 | 0 | 28.77 | 33.845 | 25.11 | 24.82 | 19.556 | 24.291 | 14.367 | 0 | 0 | 56.9 | 57.281 | 45.385 | 25.014 | 0 | 0 | 58.648 | 22.049 | [5 empty] | 0 | 3.95 | 135 | 2.4127 | 2.2182 | 0.35046 | 0.19169 | 2.0265 | 83.9929
2010-02-09 | 19:21 | 0 | 21.211 | 0 | 0 | 0 | 28.29 | 33.304 | 24.965 | 24.94 | 24.82 | 24.364 | 14.269 | 0 | 0 | 56.877 | 57.215 | 43.996 | 25.014 | 0 | 0 | 58.605 | 22.049 | [5 empty] | 0 | 3.35 | 136 | 2.4413 | 2.2453 | 0.35162 | 0.19169 | 2.0536 | 84.1222
2010-02-09 | 19:22 | 0 | 21.199 | 0 | 1 | 0 | 46.291 | 32.658 | 24.977 | 25.146 | 17.195 | 24.352 | 14.379 | 0 | 0 | 56.891 | 57.206 | 42.788 | 25.026 | 0 | 0 | 58.505 | 22.304 | [5 empty] | 0 | 21.145 | 137 | 2.4092 | 2.2149 | 0.35032 | 0.19169 | 2.0232 | 83.9768
2010-02-09 | 19:23 | 0 | 21.213 | 0 | 0 | 0 | 54.058 | 31.811 | 24.994 | 25.139 | 16.174 | 24.367 | 14.299 | 0 | 0 | 56.884 | 57.176 | 41.817 | 25.041 | 0 | 0 | 58.34 | 22.609 | [5 empty] | 0 | 28.919 | 138 | 2.4325 | 2.237 | 0.35127 | 0.19169 | 2.0453 | 84.0829
2010-02-09 | 19:24 | 0 | 21.213 | 0 | 1 | 0 | 42.403 | 30.872 | 25.041 | 25.09 | 15.754 | 24.367 | 14.198 | 0 | 0 | 56.861 | 57.154 | 40.97 | 25.019 | 0 | 0 | 58.206 | 22.922 | [5 empty] | 0 | 17.313 | 139 | 2.4619 | 2.265 | 0.35246 | 0.19169 | 2.0733 | 84.214
2010-02-09 | 19:25 | 0 | 21.238 | 0 | 0 | 0 | 36.036 | 30.246 | 25.114 | 25.041 | 24.175 | 24.32 | 14.249 | 0 | 0 | 56.839 | 57.131 | 40.337 | 25.019 | 0 | 0 | 58.073 | 23.212 | [5 empty] | 0 | 10.995 | 140 | 2.4471 | 2.2509 | 0.35186 | 0.19169 | 2.0592 | 84.1482
2010-02-09 | 19:26 | 0 | 21.245 | 0 | 1 | 0 | 37.313 | 30.688 | 25.171 | 24.977 | 19.862 | 24.303 | 14.379 | 0 | 0 | 56.846 | 57.138 | 39.92 | 25.051 | 0 | 0 | 58.012 | 23.459 | [5 empty] | 0 | 12.336 | 141 | 2.4092 | 2.2149 | 0.35032 | 0.19169 | 2.0232 | 83.9768
2010-02-09 | 19:27 | 0 | 21.213 | 0 | 1 | 0 | 52.751 | 35.777 | 25.259 | 24.874 | 17.114 | 24.2 | 14.372 | 0 | 0 | 56.816 | 57.085 | 39.49 | 24.994 | 0 | 0 | 57.893 | 23.692 | [5 empty] | 0 | 27.877 | 142 | 2.4113 | 2.2168 | 0.3504 | 0.19169 | 2.0251 | 83.9862
2010-02-09 | 19:28 | 0 | 21.238 | 0 | 0 | 0 | 45.826 | 42.145 | 25.21 | 24.899 | 16.225 | 24.126 | 14.347 | 0 | 0 | 56.795 | 57.085 | 39.279 | 25.019 | 0 | 0 | 57.824 | 23.911 | [5 empty] | 0 | 20.927 | 143 | 2.4186 | 2.2238 | 0.3507 | 0.19169 | 2.0321 | 84.0195
2010-02-09 | 19:29 | 0 | 21.208 | 0 | 1 | 0 | 38.404 | 42.939 | 25.205 | 24.869 | 16.169 | 24.026 | 14.218 | 0 | 0 | 56.745 | 57.035 | 39.086 | 25.011 | 0 | 0 | 57.685 | 24.097 | [5 empty] | 0 | 13.535 | 144 | 2.4561 | 2.2595 | 0.35222 | 0.19169 | 2.0678 | 84.1883
2010-02-09 | 19:30 | 1 | 21.208 | 0 | 0 | 0 | 34.55 | 41.176 | 25.254 | 24.869 | 25.615 | 24.026 | 14.145 | 0 | 0 | 56.768 | 57.014 | 38.968 | 25.036 | 0 | 0 | 57.596 | 24.315 | [5 empty] | 21.208 | 9.681 | 145 | 2.4774 | 2.2797 | 0.35308 | 0.19169 | 2.088 | 84.2815
2010-02-09 | 19:31 | 0 | 21.213 | 0 | 1 | 0 | 43.202 | 39.325 | 25.284 | 24.945 | 19.387 | 24.031 | 14.15 | 0 | 0 | 56.795 | 57.062 | 38.925 | 25.041 | 0 | 0 | 57.535 | 24.536 | [5 empty] | 0 | 18.257 | 146 | 2.4759 | 2.2783 | 0.35302 | 0.19169 | 2.0866 | 84.2752
2010-02-09 | 19:32 | 0 | 21.238 | 0 | 0 | 0 | 49.747 | 42.568 | 25.355 | 24.97 | 17.509 | 24.006 | 14.1 | 0 | 0 | 56.816 | 57.062 | 38.856 | 25.065 | 0 | 0 | 57.466 | 24.729 | [5 empty] | 0 | 24.777 | 147 | 2.4905 | 2.2921 | 0.35361 | 0.19169 | 2.1004 | 84.3382
2010-02-09 | 19:33 | 0 | 21.208 | 0 | 1 | 0 | 40.191 | 44.396 | 25.399 | 24.965 | 16.763 | 23.928 | 14.095 | 0 | 0 | 56.788 | 57.014 | 38.873 | 24.989 | 0 | 0 | 57.373 | 24.869 | [5 empty] | 0 | 15.226 | 148 | 2.4919 | 2.2935 | 0.35367 | 0.19169 | 2.1018 | 84.3445
2010-02-09 | 19:34 | 0 | 21.184 | 0 | 0 | 0 | 35.514 | 43.386 | 25.445 | 25.036 | 24.266 | 23.977 | 13.997 | 0 | 0 | 56.745 | 57.014 | 38.827 | 24.989 | 0 | 0 | 57.304 | 25.061 | [5 empty] | 0 | 10.478 | 149 | 2.5205 | 2.3206 | 0.35483 | 0.19169 | 2.1289 | 84.4658
2010-02-09 | 19:35 | 0 | 21.208 | 0 | 1 | 0 | 35.584 | 40.26 | 25.59 | 25.036 | 21.424 | 23.928 | 14.07 | 0 | 0 | 56.788 | 57.035 | 38.803 | 24.989 | 0 | 0 | 57.215 | 25.254 | [5 empty] | 0 | 10.548 | 150 | 2.4992 | 2.3004 | 0.35397 | 0.19169 | 2.1087 | 84.3757
2010-02-09 | 19:36 | 0 | 21.184 | 0 | 0 | 0 | 50.177 | 40.566 | 25.735 | 25.061 | 17.627 | 23.928 | 14.02 | 0 | 0 | 56.788 | 57.035 | 38.827 | 24.965 | 0 | 0 | 57.149 | 25.445 | [5 empty] | 0 | 25.116 | 151 | 2.5138 | 2.3143 | 0.35456 | 0.19169 | 2.1226 | 84.4375
2010-02-09 | 19:37 | 0 | 21.174 | 0 | 1 | 0 | 46.291 | 43.398 | 25.845 | 25.026 | 16.752 | 23.871 | 13.985 | 0 | 0 | 56.779 | 57.049 | 38.863 | 24.931 | 0 | 0 | 57.071 | 25.58 | [5 empty] | 0 | 21.265 | 152 | 2.524 | 2.324 | 0.35497 | 0.19169 | 2.1323 | 84.4804
2010-02-09 | 19:38 | 0 | 21.208 | 0 | 0 | 0 | 39.554 | 43.855 | 25.929 | 25.156 | 16.292 | 23.928 | 14.193 | 1 | 0 | 56.834 | 57.035 | 38.873 | 25.011 | 0 | 0 | 57.014 | 25.808 | [5 empty] | 0 | 14.398 | 153 | 2.4634 | 2.2664 | 0.35252 | 0.19169 | 2.0747 | 84.2204
2010-02-09 | 19:39 | 0 | 21.238 | 0 | 0 | 0 | 38.456 | 43.697 | 26.029 | 25.186 | 23.572 | 23.957 | 14.15 | 0 | 0 | 56.907 | 57.085 | 38.925 | 24.994 | 0 | 0 | 56.973 | 25.982 | [5 empty] | 0 | 13.27 | 154 | 2.4759 | 2.2783 | 0.35302 | 0.19169 | 2.0866 | 84.2752
2010-02-09 | 19:40 | 0 | 21.208 | 0 | 1 | 0 | 34.854 | 41.434 | 26 | 25.205 | 22.724 | 23.857 | 14.12 | 0 | 0 | 56.857 | 57.081 | 38.968 | 25.011 | 0 | 0 | 56.857 | 26.098 | [5 empty] | 0 | 9.649 | 155 | 2.4847 | 2.2866 | 0.35338 | 0.19169 | 2.0949 | 84.3131
2010-02-09 | 19:41 | 0 | 21.208 | 0 | 0 | 0 | 44.512 | 39.155 | 26.193 | 25.254 | 18.268 | 23.881 | 14.07 | 0 | 0 | 56.857 | 57.035 | 38.92 | 25.036 | 0 | 0 | 56.788 | 26.193 | [5 empty] | 0 | 19.258 | 156 | 2.4992 | 2.3004 | 0.35397 | 0.19169 | 2.1087 | 84.3757
2010-02-09 | 19:42 | 0 | 21.208 | 0 | 1 | 0 | 52.492 | 39.344 | 26.385 | 25.374 | 17.059 | 23.906 | 14.045 | 0 | 0 | 56.857 | 57.058 | 38.942 | 24.989 | 0 | 0 | 56.786 | 26.338 | [5 empty] | 0 | 27.118 | 157 | 2.5065 | 2.3073 | 0.35426 | 0.19169 | 2.1157 | 84.4067
2010-02-09 | 19:43 | 0 | 21.132 | 0 | 0 | 0 | 46.431 | 41.664 | 26.475 | 25.416 | 16.856 | 23.898 | 13.892 | 0 | 0 | 56.782 | 57.028 | 38.937 | 24.911 | 0 | 0 | 56.713 | 26.453 | [5 empty] | 0 | 21.015 | 158 | 2.551 | 2.3497 | 0.35607 | 0.19169 | 2.158 | 84.5927
2010-02-09 | 19:44 | 0 | 21.154 | 0 | 0 | 0 | 44.482 | 42.205 | 26.524 | 25.465 | 16.436 | 23.972 | 13.892 | 0 | 0 | 56.782 | 56.96 | 38.985 | 24.886 | 0 | 0 | 56.67 | 26.573 | [5 empty] | 0 | 19.017 | 159 | 2.551 | 2.3497 | 0.35607 | 0.19169 | 2.158 | 84.5927
2010-02-09 | 19:45 | 0 | 21.132 | 0 | 0 | 0 | 44.178 | 42.085 | 26.524 | 25.441 | 16.189 | 23.996 | 13.844 | 0 | 0 | 56.782 | 57.005 | 38.985 | 24.911 | 0 | 0 | 56.624 | 26.74 | [5 empty] | 0 | 18.737 | 160 | 2.565 | 2.363 | 0.35663 | 0.19169 | 2.1713 | 84.6497
2010-02-09 | 19:46 | 0 | 21.154 | 0 | 0 | 0 | 43.965 | 42.04 | 26.5 | 25.465 | 15.719 | 24.043 | 13.844 | 0 | 0 | 56.804 | 56.937 | 39.031 | 24.911 | 0 | 0 | 56.535 | 26.885 | [5 empty] | 0 | 18.5 | 161 | 2.565 | 2.363 | 0.35663 | 0.19169 | 2.1713 | 84.6497
2010-02-09 | 19:47 | 0 | 21.123 | 0 | 0 | 0 | 43.817 | 41.867 | 26.492 | 25.433 | 15.516 | 24.036 | 13.909 | 0 | 0 | 56.775 | 56.907 | 38.999 | 24.904 | 0 | 0 | 56.483 | 26.951 | [5 empty] | 0 | 18.384 | 162 | 2.5461 | 2.345 | 0.35587 | 0.19169 | 2.1533 | 84.5723
2010-02-09 | 19:48 | 0 | 21.179 | 0 | 0 | 0 | 43.542 | 41.757 | 26.549 | 25.416 | 15.423 | 24.067 | 14.017 | 0 | 0 | 56.804 | 56.937 | 39.102 | 24.96 | 0 | 0 | 56.49 | 27.103 | [5 empty] | 0 | 18.126 | 163 | 2.5146 | 2.3151 | 0.35459 | 0.19169 | 2.1234 | 84.4412
2010-02-09 | 19:49 | 0 | 21.147 | 0 | 0 | 0 | 43.252 | 41.561 | 26.542 | 25.409 | 15.367 | 24.06 | 13.836 | 0 | 0 | 56.775 | 56.907 | 39.071 | 24.928 | 0 | 0 | 56.414 | 27.167 | [5 empty] | 0 | 17.843 | 164 | 2.5674 | 2.3652 | 0.35673 | 0.19169 | 2.1735 | 84.6591
2010-02-09 | 19:50 | 0 | 21.154 | 0 | 0 | 0 | 43.004 | 41.334 | 26.5 | 25.465 | 15.226 | 24.116 | 13.768 | 0 | 0 | 56.804 | 56.982 | 39.172 | 24.96 | 0 | 0 | 56.423 | 27.272 | [5 empty] | 0 | 17.539 | 165 | 2.5872 | 2.384 | 0.35753 | 0.19169 | 2.1923 | 84.7387
2010-02-09 | 19:51 | 0 | 21.123 | 0 | 0 | 0 | 42.642 | 41.303 | 26.517 | 25.36 | 15.071 | 24.06 | 13.884 | 0 | 0 | 56.795 | 56.864 | 39.117 | 24.879 | 0 | 0 | 56.325 | 27.36 | [5 empty] | 0 | 17.282 | 166 | 2.5534 | 2.3519 | 0.35616 | 0.19169 | 2.1602 | 84.6022
2010-02-09 | 19:52 | 0 | 21.123 | 0 | 0 | 0 | 42.336 | 41.114 | 26.588 | 25.384 | 15.02 | 24.06 | 13.761 | 0 | 0 | 56.795 | 56.864 | 39.141 | 24.904 | 0 | 0 | 56.302 | 27.432 | [5 empty] | 0 | 16.952 | 167 | 2.5892 | 2.386 | 0.35761 | 0.19169 | 2.1943 | 84.7468
2010-02-09 | 19:53 | 0 | 21.147 | 0 | 0 | 0 | 41.844 | 41.138 | 26.566 | 25.433 | 14.995 | 24.109 | 13.688 | 0 | 0 | 56.775 | 56.864 | 39.188 | 24.928 | 0 | 0 | 56.236 | 27.527 | [5 empty] | 0 | 16.411 | 168 | 2.6105 | 2.4062 | 0.35847 | 0.19169 | 2.2145 | 84.8308
2010-02-09 | 19:54 | 0 | 21.123 | 0 | 0 | 0 | 38.038 | 41.867 | 26.542 | 25.649 | 14.872 | 24.109 | 13.786 | 0 | 0 | 56.795 | 56.864 | 39.258 | 24.928 | 0 | 0 | 56.259 | 27.625 | [5 empty] | 0 | 12.389 | 169 | 2.5819 | 2.379 | 0.35732 | 0.19169 | 2.1873 | 84.7178
2010-02-09 | 19:55 | 0 | 21.147 | 0 | 1 | 0 | 35.404 | 41.891 | 26.517 | 25.674 | 14.699 | 24.109 | 13.688 | 0 | 0 | 56.775 | 56.841 | 39.258 | 24.904 | 0 | 0 | 56.191 | 27.696 | [5 empty] | 0 | 9.73 | 170 | 2.6105 | 2.4062 | 0.35847 | 0.19169 | 2.2145 | 84.8308
2010-02-09 | 19:56 | 0 | 21.123 | 0 | 0 | 0 | 34.605 | 41.492 | 26.566 | 25.624 | 14.724 | 24.06 | 13.612 | 0 | 0 | 56.795 | 56.841 | 39.306 | 24.95 | 0 | 0 | 56.168 | 27.817 | [5 empty] | 0 | 8.981 | 171 | 2.6326 | 2.4272 | 0.35937 | 0.19169 | 2.2355 | 84.9167
2010-02-09 | 19:57 | 0 | 21.091 | 0 | 0 | 0 | 34.622 | 41.272 | 26.485 | 25.617 | 14.568 | 24.053 | 13.532 | 0 | 0 | 56.788 | 56.788 | 39.251 | 24.896 | 0 | 0 | 56.114 | 27.858 | [5 empty] | 0 | 9.005 | 172 | 2.6559 | 2.4493 | 0.36032 | 0.19169 | 2.2576 | 85.0056
2010-02-09 | 19:58 | 0 | 21.115 | 0 | 0 | 0 | 34.904 | 41.131 | 26.51 | 25.617 | 14.543 | 24.028 | 13.555 | 0 | 0 | 56.788 | 56.788 | 39.298 | 24.918 | 0 | 0 | 56.047 | 27.954 | [5 empty] | 0 | 9.287 | 173 | 2.6492 | 2.443 | 0.36004 | 0.19169 | 2.2513 | 84.9802
2010-02-09 | 19:59 | 0 | 21.123 | 0 | 0 | 0 | 35.029 | 40.997 | 26.588 | 25.578 | 14.676 | 24.085 | 13.638 | 0 | 0 | 56.818 | 56.818 | 39.33 | 24.975 | 0 | 0 | 56.077 | 28.081 | [5 empty] | 0 | 9.451 | 174 | 2.625 | 2.42 | 0.35906 | 0.19169 | 2.2283 | 84.8875
2010-02-09 | 20:00 | 0 | 21.091 | 0 | 0 | 0 | 35.069 | 40.872 | 26.51 | 25.571 | 14.543 | 24.053 | 13.605 | 0 | 0 | 56.766 | 56.766 | 39.322 | 24.896 | 0 | 0 | 56 | 28.099 | [5 empty] | 0 | 9.498 | 175 | 2.6346 | 2.4291 | 0.35945 | 0.19169 | 2.2374 | 84.9246
2010-02-09 | 20:01 | 0 | 21.147 | 0 | 0 | 0 | 35.077 | 40.738 | 26.613 | 25.553 | 14.6 | 24.06 | 13.638 | 0 | 0 | 56.795 | 56.795 | 39.33 | 24.928 | 0 | 0 | 56.009 | 28.204 | [5 empty] | 0 | 9.524 | 176 | 2.625 | 2.42 | 0.35906 | 0.19169 | 2.2283 | 84.8875
2010-02-09 | 20:02 | 0 | 21.091 | 0 | 0 | 0 | 34.974 | 40.614 | 26.556 | 25.521 | 14.518 | 24.028 | 13.555 | 0 | 0 | 56.766 | 56.766 | 39.368 | 24.943 | 0 | 0 | 55.932 | 28.219 | [5 empty] | 0 | 9.453 | 177 | 2.6492 | 2.443 | 0.36004 | 0.19169 | 2.2513 | 84.9802
2010-02-09 | 20:03 | 0 | 21.108 | 0 | 0 | 0 | 34.921 | 40.442 | 26.647 | 25.514 | 14.611 | 24.021 | 13.597 | 0 | 0 | 56.761 | 56.782 | 39.408 | 24.913 | 0 | 0 | 55.902 | 28.331 | [5 empty] | 0 | 9.407 | 178 | 2.637 | 2.4314 | 0.35955 | 0.19169 | 2.2397 | 84.9335
2010-02-09 | 20:04 | 0 | 21.132 | 0 | 0 | 0 | 34.804 | 40.349 | 26.647 | 25.539 | 14.611 | 23.972 | 13.55 | 1 | 0 | 56.761 | 56.761 | 39.408 | 24.96 | 0 | 0 | 55.858 | 28.405 | [5 empty] | 0 | 9.265 | 179 | 2.6506 | 2.4444 | 0.3601 | 0.19169 | 2.2527 | 84.9858
2010-02-09 | 20:05 | 0 | 21.108 | 0 | 0 | 0 | 34.687 | 40.183 | 26.647 | 25.514 | 14.585 | 24.021 | 13.55 | 0 | 0 | 56.738 | 56.738 | 39.432 | 24.913 | 0 | 0 | 55.834 | 28.501 | [5 empty] | 0 | 9.173 | 180 | 2.6506 | 2.4444 | 0.3601 | 0.19169 | 2.2527 | 84.9858
2010-02-09 | 20:06 | 0 | 21.108 | 0 | 0 | 0 | 34.474 | 40.138 | 26.671 | 25.539 | 14.56 | 23.996 | 13.524 | 0 | 0 | 56.738 | 56.761 | 39.408 | 24.889 | 0 | 0 | 55.858 | 28.574 | [5 empty] | 0 | 8.935 | 181 | 2.6582 | 2.4516 | 0.36041 | 0.19169 | 2.2599 | 85.0144
2010-02-09 | 20:07 | 0 | 21.123 | 0 | 0 | 0 | 33.173 | 40.081 | 26.613 | 25.529 | 14.575 | 23.891 | 13.514 | 0 | 0 | 56.706 | 56.706 | 39.399 | 24.855 | 0 | 0 | 55.825 | 28.611 | [5 empty] | 0 | 7.644 | 182 | 2.6611 | 2.4543 | 0.36053 | 0.19169 | 2.2626 | 85.0254
2010-02-09 | 20:08 | 0 | 21.051 | 0 | 0 | 0 | 31.887 | 39.681 | 26.613 | 25.649 | 14.477 | 23.938 | 13.464 | 0 | 0 | 56.683 | 56.706 | 39.447 | 24.855 | 0 | 0 | 55.755 | 28.685 | [5 empty] | 0 | 6.238 | 183 | 2.6757 | 2.4682 | 0.36112 | 0.19169 | 2.2765 | 85.08
2010-02-09 | 20:09 | 0 | 21.108 | 0 | 0 | 0 | 31.392 | 38.94 | 26.671 | 25.659 | 14.535 | 23.972 | 13.524 | 0 | 0 | 56.715 | 56.715 | 39.48 | 24.935 | 0 | 0 | 55.72 | 28.765 | [5 empty] | 0 | 5.733 | 184 | 2.6582 | 2.4516 | 0.36041 | 0.19169 | 2.2599 | 85.0144
2010-02-09 | 20:10 | 0 | 21.098 | 0 | 0 | 0 | 31.141 | 38.177 | 26.708 | 25.624 | 14.477 | 23.962 | 13.464 | 0 | 0 | 56.683 | 56.661 | 39.468 | 24.901 | 0 | 0 | 55.664 | 28.805 | [5 empty] | 0 | 5.517 | 185 | 2.6757 | 2.4682 | 0.36112 | 0.19169 | 2.2765 | 85.08
2010-02-09 | 20:11 | 0 | 21.123 | 0 | 0 | 0 | 30.997 | 37.519 | 26.804 | 25.649 | 14.427 | 23.938 | 13.489 | 0 | 0 | 56.661 | 56.683 | 39.492 | 24.926 | 0 | 0 | 55.664 | 28.876 | [5 empty] | 0 | 5.348 | 186 | 2.6684 | 2.4612 | 0.36082 | 0.19169 | 2.2696 | 85.0528
2010-02-09 | 20:12 | 0 | 21.074 | 0 | 0 | 0 | 30.707 | 37.05 | 26.828 | 25.649 | 14.354 | 23.962 | 13.537 | 0 | 0 | 56.661 | 56.661 | 39.516 | 24.855 | 0 | 0 | 55.708 | 28.949 | [5 empty] | 0 | 5.058 | 187 | 2.6544 | 2.448 | 0.36026 | 0.19169 | 2.2563 | 85.0001
2010-02-09 | 20:13 | 0 | 21.074 | 0 | 0 | 0 | 30.418 | 36.72 | 26.926 | 25.674 | 14.329 | 23.891 | 13.537 | 0 | 0 | 56.661 | 56.661 | 39.54 | 24.83 | 0 | 0 | 55.687 | 29.045 | [5 empty] | 0 | 4.744 | 188 | 2.6544 | 2.448 | 0.36026 | 0.19169 | 2.2563 | 85.0001
2010-02-09 | 20:14 | 0 | 21.098 | 0 | 1 | 0 | 30.129 | 36.603 | 26.949 | 25.624 | 14.304 | 23.891 | 13.464 | 0 | 0 | 56.615 | 56.615 | 39.54 | 24.756 | 0 | 0 | 55.617 | 29.045 | [5 empty] | 0 | 4.505 | 189 | 2.6757 | 2.4682 | 0.36112 | 0.19169 | 2.2765 | 85.08
2010-02-09 | 20:15 | 0 | 21.123 | 0 | 0 | 0 | 29.889 | 36.65 | 26.926 | 25.649 | 14.304 | 23.891 | 13.439 | 0 | 0 | 56.549 | 56.615 | 39.564 | 24.83 | 0 | 0 | 55.617 | 29.07 | [5 empty] | 0 | 4.24 | 190 | 2.683 | 2.4751 | 0.36141 | 0.19169 | 2.2834 | 85.1071
2010-02-09 | 20:16 | 0 | 21.098 | 0 | 0 | 0 | 29.648 | 36.837 | 26.998 | 25.649 | 14.206 | 23.866 | 13.537 | 0 | 0 | 56.594 | 56.615 | 39.564 | 24.806 | 0 | 0 | 55.617 | 29.141 | [5 empty] | 0 | 3.999 | 191 | 2.6544 | 2.448 | 0.36026 | 0.19169 | 2.2563 | 85.0001
2010-02-09 | 20:17 | 0 | 21.132 | 0 | 0 | 0 | 29.44 | 37.225 | 26.961 | 25.683 | 14.166 | 23.876 | 13.474 | 0 | 0 | 56.626 | 56.626 | 39.621 | 24.864 | 0 | 0 | 55.606 | 29.249 | [5 empty] | 0 | 3.757 | 192 | 2.6728 | 2.4654 | 0.361 | 0.19169 | 2.2737 | 85.0691
2010-02-09 | 20:18 | 0 | 21.098 | 0 | 0 | 0 | 29.239 | 37.591 | 26.853 | 25.649 | 14.156 | 23.793 | 13.414 | 0 | 0 | 56.572 | 56.594 | 39.609 | 24.855 | 0 | 0 | 55.55 | 29.261 | [5 empty] | 0 | 3.59 | 193 | 2.6902 | 2.482 | 0.36171 | 0.19169 | 2.2903 | 85.134
2010-02-09 | 20:19 | 0 | 21.098 | 0 | 0 | 0 | 29.02 | 37.99 | 26.804 | 25.624 | 14.105 | 23.722 | 13.366 | 0 | 0 | 56.572 | 56.572 | 39.609 | 24.855 | 0 | 0 | 55.55 | 29.31 | [5 empty] | 0 | 3.396 | 194 | 2.7042 | 2.4953 | 0.36227 | 0.19169 | 2.3036 | 85.1853
2010-02-09 | 20:20 | 0 | 21.123 | 0 | 0 | 0 | 28.851 | 38.389 | 26.708 | 25.649 | 14.105 | 23.697 | 13.366 | 0 | 0 | 56.572 | 56.572 | 39.681 | 24.855 | 0 | 0 | 55.503 | 29.405 | [5 empty] | 0 | 3.202 | 195 | 2.7042 | 2.4953 | 0.36227 | 0.19169 | 2.3036 | 85.1853
2010-02-09 | 20:21 | 0 | 21.074 | 1 | 0 | 0 | 28.611 | 38.669 | 26.564 | 25.698 | 25.046 | 23.697 | 13.291 | 0 | 0 | 56.503 | 56.549 | 39.657 | 24.855 | 0 | 0 | 55.526 | 29.43 | [5 empty] | 0 | 2.913 | 196 | 2.7261 | 2.5161 | 0.36316 | 0.19169 | 2.3244 | 85.2643
2010-02-09 | 20:22 | 0 | 21.123 | 0 | 0 | 0 | 28.54 | 38.789 | 26.659 | 25.698 | 21.36 | 23.651 | 13.316 | 1 | 0 | 56.526 | 56.572 | 39.705 | 24.855 | 0 | 0 | 55.529 | 29.455 | [5 empty] | 0 | 2.842 | 197 | 2.7188 | 2.5091 | 0.36286 | 0.19169 | 2.3174 | 85.2381
2010-02-09 | 20:23 | 0 | 21.076 | 0 | 1 | 0 | 28.349 | 38.743 | 26.397 | 25.698 | 17.268 | 23.58 | 13.268 | 1 | 0 | 56.485 | 56.508 | 39.612 | 24.832 | 0 | 0 | 55.505 | 29.481 | [5 empty] | 0 | 2.651 | 198 | 2.7328 | 2.5224 | 0.36343 | 0.19169 | 2.3307 | 85.2883
2010-02-09 | 20:24 | 0 | 21.076 | 0 | 0 | 0 | 28.275 | 38.531 | 26.326 | 25.674 | 15.787 | 23.555 | 13.366 | 0 | 0 | 56.462 | 56.485 | 39.66 | 24.734 | 0 | 0 | 55.414 | 29.504 | [5 empty] | 0 | 2.601 | 199 | 2.7042 | 2.4953 | 0.36227 | 0.19169 | 2.3036 | 85.1853
2010-02-09 | 20:25 | 0 | 21.056 | 0 | 0 | 0 | 29.028 | 38.256 | 26.355 | 25.703 | 15.05 | 23.535 | 13.57 | 0 | 0 | 56.49 | 56.49 | 39.688 | 24.837 | 0 | 0 | 55.419 | 29.582 | [5 empty] | 0 | 3.325 | 200 | 2.6448 | 2.4388 | 0.35987 | 0.19169 | 2.2471 | 84.9636
2010-02-09 | 20:26 | 0 | 21.051 | 0 | 0 | 0 | 29.312 | 38.062 | 26.277 | 25.698 | 15.071 | 23.506 | 13.416 | 0 | 0 | 56.462 | 56.485 | 39.707 | 24.734 | 0 | 0 | 55.391 | 29.626 | [5 empty] | 0 | 3.614 | 201 | 2.6897 | 2.4815 | 0.36168 | 0.19169 | 2.2898 | 85.1318
2010-02-09 | 20:27 | 0 | 21.051 | 0 | 0 | 0 | 29.288 | 37.968 | 26.326 | 25.674 | 15.02 | 23.506 | 13.268 | 0 | 0 | 56.462 | 56.462 | 39.66 | 24.759 | 0 | 0 | 55.323 | 29.648 | [5 empty] | 0 | 3.614 | 202 | 2.7328 | 2.5224 | 0.36343 | 0.19169 | 2.3307 | 85.2883
2010-02-09 | 20:28 | 0 | 21.105 | 0 | 0 | 0 | 29.268 | 37.949 | 26.331 | 25.727 | 14.927 | 23.489 | 13.223 | 0 | 0 | 56.49 | 56.467 | 39.76 | 24.813 | 0 | 0 | 55.351 | 29.751 | [5 empty] | 0 | 3.541 | 203 | 2.7459 | 2.5349 | 0.36396 | 0.19169 | 2.3432 | 85.335
2010-02-09 | 20:29 | 0 | 21.081 | 0 | 0 | 0 | 29.222 | 37.784 | 26.355 | 25.632 | 14.583 | 23.511 | 13.198 | 0 | 0 | 56.467 | 56.444 | 39.712 | 24.788 | 0 | 0 | 55.351 | 29.751 | [5 empty] | 0 | 3.59 | 204 | 2.7531 | 2.5418 | 0.36426 | 0.19169 | 2.3501 | 85.3607
2010-02-09 | 20:30 | 0 | 21.051 | 0 | 0 | 0 | 29.143 | 37.686 | 26.326 | 25.602 | 14.575 | 23.481 | 13.168 | 0 | 0 | 56.462 | 56.439 | 39.707 | 24.71 | 0 | 0 | 55.277 | 29.746 | [5 empty] | 0 | 3.541 | 205 | 2.7619 | 2.5501 | 0.36461 | 0.19169 | 2.3584 | 85.3913
2010-02-09 | 20:31 | 0 | 21.051 | 0 | 0 | 0 | 29.094 | 37.614 | 26.372 | 25.602 | 14.43 | 23.506 | 13.095 | 0 | 0 | 56.439 | 56.416 | 39.707 | 24.759 | 0 | 0 | 55.277 | 29.817 | [5 empty] | 0 | 3.492 | 206 | 2.7831 | 2.5703 | 0.36547 | 0.19169 | 2.3786 | 85.4651
2010-02-09 | 20:32 | 0 | 21.076 | 0 | 0 | 0 | 29.047 | 37.497 | 26.372 | 25.602 | 14.354 | 23.506 | 13.12 | 0 | 0 | 56.439 | 56.416 | 39.777 | 24.808 | 0 | 0 | 55.277 | 29.866 | [5 empty] | 0 | 3.445 | 207 | 2.7759 | 2.5634 | 0.36518 | 0.19169 | 2.3717 | 85.44
2010-02-09 | 20:33 | 0 | 21.051 | 0 | 0 | 0 | 28.998 | 37.356 | 26.446 | 25.529 | 14.502 | 23.481 | 13.168 | 1 | 0 | 56.416 | 56.416 | 39.753 | 24.808 | 0 | 0 | 55.253 | 29.866 | [5 empty] | 0 | 3.469 | 208 | 2.7619 | 2.5501 | 0.36461 | 0.19169 | 2.3584 | 85.3913
2010-02-09 | 20:34 | 0 | 21.051 | 0 | 0 | 0 | 28.927 | 37.287 | 26.397 | 25.529 | 14.354 | 23.506 | 13.193 | 0 | 0 | 56.396 | 56.396 | 39.753 | 24.783 | 0 | 0 | 55.209 | 29.913 | [5 empty] | 0 | 3.398 | 209 | 2.7546 | 2.5432 | 0.36432 | 0.19169 | 2.3515 | 85.3658
2010-02-09 | 20:35 | 0 | 21.076 | 0 | 0 | 0 | 29.023 | 37.287 | 26.421 | 25.529 | 14.304 | 23.481 | 13.243 | 0 | 0 | 56.396 | 56.396 | 39.777 | 24.71 | 0 | 0 | 55.209 | 29.938 | [5 empty] | 0 | 3.494 | 210 | 2.74 | 2.5293 | 0.36373 | 0.19169 | 2.3376 | 85.3143
2010-02-09 | 20:36 | 0 | 21.076 | 0 | 0 | 0 | 31.985 | 37.17 | 26.326 | 25.578 | 14.281 | 23.459 | 13.243 | 0 | 0 | 56.373 | 56.396 | 39.777 | 24.734 | 0 | 0 | 55.209 | 30.011 | [5 empty] | 0 | 6.407 | 211 | 2.74 | 2.5293 | 0.36373 | 0.19169 | 2.3376 | 85.3143
2010-02-09 | 20:37 | 0 | 21.051 | 0 | 0 | 0 | 35.454 | 36.416 | 26.206 | 25.651 | 14.304 | 23.481 | 13.218 | 0 | 0 | 56.373 | 56.373 | 39.825 | 24.639 | 0 | 0 | 55.232 | 30.011 | [5 empty] | 0 | 9.803 | 212 | 2.7473 | 2.5363 | 0.36402 | 0.19169 | 2.3446 | 85.3401
2010-02-09 | 20:38 | 0 | 21.076 | 0 | 0 | 0 | 38.813 | 35.617 | 26.157 | 25.698 | 14.281 | 23.459 | 13.243 | 0 | 0 | 56.373 | 56.35 | 39.849 | 24.71 | 0 | 0 | 55.209 | 30.058 | [5 empty] | 0 | 13.115 | 213 | 2.74 | 2.5293 | 0.36373 | 0.19169 | 2.3376 | 85.3143
2010-02-09 | 20:39 | 0 | 21.051 | 0 | 0 | 0 | 38.014 | 35.407 | 26.108 | 25.747 | 14.281 | 23.481 | 13.193 | 0 | 0 | 56.305 | 56.35 | 39.825 | 24.639 | 0 | 0 | 55.232 | 30.082 | [5 empty] | 0 | 12.267 | 214 | 2.7546 | 2.5432 | 0.36432 | 0.19169 | 2.3515 | 85.3658
2010-02-09 | 20:40 | 0 | 20.973 | 0 | 0 | 0 | 37.184 | 35.304 | 26.1 | 25.666 | 14.123 | 23.45 | 13.135 | 0 | 0 | 56.343 | 56.298 | 39.817 | 24.607 | 0 | 0 | 55.223 | 30.099 | [5 empty] | 0 | 11.518 | 215 | 2.7715 | 2.5592 | 0.365 | 0.19169 | 2.3675 | 85.4248
2010-02-09 | 20:41 | 0 | 21.051 | 0 | 0 | 0 | 36.698 | 35.266 | 26.108 | 25.698 | 14.108 | 23.459 | 13.193 | 0 | 0 | 56.35 | 56.305 | 39.849 | 24.639 | 0 | 0 | 55.232 | 30.156 | [5 empty] | 0 | 11 | 216 | 2.7546 | 2.5432 | 0.36432 | 0.19169 | 2.3515 | 85.3658
2010-02-09 | 20:42 | 0 | 21.02 | 0 | 0 | 0 | 36.268 | 35.163 | 26.125 | 25.642 | 14.148 | 23.427 | 13.185 | 0 | 0 | 56.321 | 56.275 | 39.839 | 24.607 | 0 | 0 | 55.176 | 30.17 | [5 empty] | 0 | 10.626 | 217 | 2.7569 | 2.5454 | 0.36441 | 0.19169 | 2.3537 | 85.374
2010-02-09 | 20:43 | 0 | 21.078 | 0 | 0 | 0 | 35.95 | 35.103 | 26.184 | 25.605 | 14.259 | 23.413 | 13.122 | 0 | 0 | 56.327 | 56.284 | 39.896 | 24.617 | 0 | 0 | 55.186 | 30.229 | [5 empty] | 0 | 10.345 | 218 | 2.7753 | 2.5628 | 0.36515 | 0.19169 | 2.3711 | 85.438
2010-02-09 | 20:44 | 0 | 21.022 | 0 | 0 | 0 | 35.612 | 35.024 | 26.174 | 25.622 | 14.251 | 23.381 | 13.14 | 0 | 0 | 56.277 | 56.254 | 39.865 | 24.634 | 0 | 0 | 55.155 | 30.197 | [5 empty] | 0 | 9.99 | 219 | 2.77 | 2.5578 | 0.36494 | 0.19169 | 2.3662 | 85.4198
2010-02-09 | 20:45 | 0 | 21.047 | 0 | 0 | 0 | 35.354 | 34.955 | 26.198 | 25.598 | 14.128 | 23.452 | 13.064 | 0 | 0 | 56.277 | 56.254 | 39.889 | 24.658 | 0 | 0 | 55.155 | 30.269 | [5 empty] | 0 | 9.756 | 220 | 2.7922 | 2.5789 | 0.36584 | 0.19169 | 2.3872 | 85.4961
2010-02-09 | 20:46 | 0 | 21.054 | 0 | 0 | 0 | 35.127 | 34.914 | 26.279 | 25.58 | 14.11 | 23.413 | 13.072 | 0 | 0 | 56.307 | 56.261 | 39.944 | 24.69 | 0 | 0 | 55.162 | 30.3 | [5 empty] | 0 | 9.547 | 221 | 2.7898 | 2.5767 | 0.36574 | 0.19169 | 2.385 | 85.4881
2010-02-09 | 20:47 | 0 | 21.047 | 0 | 0 | 0 | 34.859 | 34.813 | 26.247 | 25.573 | 13.756 | 23.381 | 12.992 | 0 | 0 | 56.254 | 56.209 | 39.865 | 24.585 | 0 | 0 | 55.041 | 30.269 | [5 empty] | 0 | 9.286 | 222 | 2.8131 | 2.5988 | 0.36669 | 0.19169 | 2.4071 | 85.5674
2010-02-09 | 20:48 | 0 | 21.047 | 0 | 0 | 0 | 35.354 | 34.813 | 26.272 | 25.573 | 13.781 | 23.381 | 13.017 | 0 | 0 | 56.232 | 56.232 | 39.913 | 24.68 | 0 | 0 | 55.155 | 30.318 | [5 empty] | 0 | 9.781 | 223 | 2.8058 | 2.5919 | 0.36639 | 0.19169 | 2.4002 | 85.5428
2010-02-09 | 20:49 | 0 | 21.071 | 0 | 0 | 0 | 36.177 | 34.249 | 26.103 | 25.742 | 13.879 | 23.405 | 13.064 | 0 | 0 | 56.298 | 56.254 | 40.006 | 24.68 | 0 | 0 | 55.202 | 30.413 | [5 empty] | 0 | 10.435 | 224 | 2.7922 | 2.5789 | 0.36584 | 0.19169 | 2.3872 | 85.4961
2010-02-09 | 20:50 | 0 | 21.047 | 0 | 1 | 0 | 37.937 | 33.003 | 26.032 | 25.764 | 13.683 | 23.332 | 12.966 | 0 | 0 | 56.209 | 56.209 | 39.959 | 24.658 | 0 | 0 | 55.132 | 30.413 | [5 empty] | 0 | 12.173 | 225 | 2.8207 | 2.606 | 0.36699 | 0.19169 | 2.4143 | 85.5928
2010-02-09 | 20:51 | 0 | 21.047 | 0 | 0 | 0 | 40.148 | 32.125 | 26.103 | 25.862 | 13.683 | 23.381 | 12.966 | 0 | 0 | 56.186 | 56.186 | 39.935 | 24.609 | 0 | 0 | 55.155 | 30.438 | [5 empty] | 0 | 14.286 | 226 | 2.8207 | 2.606 | 0.36699 | 0.19169 | 2.4143 | 85.5928
2010-02-09 | 20:52 | 0 | 21.047 | 0 | 0 | 0 | 39.913 | 31.884 | 26.174 | 25.838 | 13.683 | 23.356 | 13.064 | 0 | 0 | 56.186 | 56.163 | 39.935 | 24.56 | 0 | 0 | 55.132 | 30.413 | [5 empty] | 0 | 14.075 | 227 | 2.7922 | 2.5789 | 0.36584 | 0.19169 | 2.3872 | 85.4961
2010-02-09 | 20:53 | 0 | 20.998 | 0 | 0 | 0 | 39.325 | 31.835 | 26.152 | 25.813 | 13.683 | 23.332 | 12.992 | 0 | 0 | 56.209 | 56.163 | 40.006 | 24.658 | 0 | 0 | 55.132 | 30.413 | [5 empty] | 0 | 13.512 | 228 | 2.8131 | 2.5988 | 0.36669 | 0.19169 | 2.4071 | 85.5674
2010-02-09 | 20:54 | 0 | 21.047 | 0 | 0 | 0 | 38.901 | 31.764 | 26.174 | 25.789 | 13.658 | 23.332 | 12.966 | 0 | 0 | 56.209 | 56.142 | 39.935 | 24.68 | 0 | 0 | 55.064 | 30.462 | [5 empty] | 0 | 13.112 | 229 | 2.8207 | 2.606 | 0.36699 | 0.19169 | 2.4143 | 85.5928
2010-02-09 | 20:55 | 0 | 21.047 | 0 | 0 | 0 | 38.502 | 31.786 | 26.174 | 25.789 | 13.607 | 23.332 | 12.941 | 0 | 0 | 56.142 | 56.142 | 40.006 | 24.609 | 0 | 0 | 54.973 | 30.487 | [5 empty] | 0 | 12.713 | 230 | 2.828 | 2.6129 | 0.36729 | 0.19169 | 2.4212 | 85.6172
2010-02-09 | 20:56 | 0 | 21.015 | 0 | 0 | 0 | 38.095 | 31.708 | 26.142 | 25.757 | 13.65 | 23.349 | 12.909 | 0 | 0 | 56.089 | 56.089 | 39.975 | 24.577 | 0 | 0 | 54.964 | 30.504 | [5 empty] | 0 | 12.338 | 231 | 2.8373 | 2.6218 | 0.36767 | 0.19169 | 2.4301 | 85.6482
2010-02-09 | 20:57 | 0 | 20.99 | 0 | 0 | 0 | 37.765 | 31.659 | 26.142 | 25.71 | 13.575 | 23.275 | 12.959 | 0 | 0 | 56.112 | 56.065 | 39.928 | 24.577 | 0 | 0 | 54.943 | 30.526 | [5 empty] | 0 | 12.055 | 232 | 2.8227 | 2.6079 | 0.36708 | 0.19169 | 2.4163 | 85.5997
2010-02-09 | 20:58 | 0 | 21.071 | 0 | 0 | 0 | 37.562 | 31.642 | 26.247 | 25.693 | 13.633 | 23.332 | 13.017 | 0 | 0 | 56.142 | 56.096 | 39.983 | 24.609 | 0 | 0 | 54.95 | 30.582 | [5 empty] | 0 | 11.869 | 233 | 2.8058 | 2.5919 | 0.36639 | 0.19169 | 2.4002 | 85.5428
2010-02-09 | 20:59 | 0 | 21.039 | 0 | 0 | 0 | 37.272 | 31.588 | 26.215 | 25.637 | 13.65 | 23.275 | 12.909 | 0 | 0 | 56.089 | 56.065 | 39.999 | 24.528 | 0 | 0 | 54.919 | 30.551 | [5 empty] | 0 | 11.635 | 234 | 2.8373 | 2.6218 | 0.36767 | 0.19169 | 2.4301 | 85.6482
2010-02-09 | 21:00 | 0 | 20.99 | 0 | 0 | 0 | 37.014 | 31.563 | 26.264 | 25.637 | 13.527 | 23.3 | 12.909 | 0 | 0 | 56.065 | 56.042 | 39.975 | 24.457 | 0 | 0 | 54.919 | 30.575 | [5 empty] | 0 | 11.377 | 235 | 2.8373 | 2.6218 | 0.36767 | 0.19169 | 2.4301 | 85.6482
2010-02-09 | 21:01 | 0 | 21.071 | 0 | 0 | 0 | 36.88 | 31.691 | 26.272 | 25.742 | 13.607 | 23.332 | 12.992 | 0 | 0 | 56.096 | 56.072 | 40.076 | 24.609 | 0 | 0 | 54.95 | 30.631 | [5 empty] | 0 | 11.138 | 236 | 2.8131 | 2.5988 | 0.36669 | 0.19169 | 2.4071 | 85.5674
2010-02-09 | 21:02 | 0 | 21.015 | 0 | 0 | 0 | 36.332 | 30.864 | 26.264 | 25.757 | 13.625 | 23.253 | 12.934 | 0 | 0 | 56.042 | 56.042 | 39.999 | 24.504 | 0 | 0 | 54.931 | 30.587 | [5 empty] | 0 | 10.575 | 237 | 2.83 | 2.6149 | 0.36737 | 0.19169 | 2.4232 | 85.624
2010-02-09 | 21:03 | 0 | 21.056 | 0 | 0 | 0 | 36.538 | 29.893 | 26.473 | 25.848 | 13.668 | 23.317 | 13.125 | 0 | 0 | 56.084 | 56.061 | 40.064 | 24.619 | 0 | 0 | 54.915 | 30.666 | [5 empty] | 0 | 10.69 | 238 | 2.7744 | 2.562 | 0.36512 | 0.19169 | 2.3703 | 85.4349
2010-02-09 | 21:04 | 0 | 21.032 | 0 | 1 | 0 | 35.856 | 29.244 | 26.667 | 25.774 | 13.668 | 23.271 | 13.1 | 0 | 0 | 56.037 | 56.014 | 40.064 | 24.546 | 0 | 0 | 54.868 | 30.641 | [5 empty] | 0 | 10.082 | 239 | 2.7817 | 2.5689 | 0.36541 | 0.19169 | 2.3772 | 85.4601
2010-02-09 | 21:05 | 0 | 21.032 | 0 | 0 | 0 | 35.481 | 29.074 | 26.642 | 25.752 | 13.693 | 23.295 | 13.147 | 0 | 0 | 56.014 | 56.014 | 40.064 | 24.57 | 0 | 0 | 54.891 | 30.69 | [5 empty] | 0 | 9.729 | 240 | 2.768 | 2.5559 | 0.36486 | 0.19169 | 2.3642 | 85.4127
2010-02-09 | 21:06 | 0 | 21.056 | 0 | 0 | 0 | 35.27 | 29.028 | 26.691 | 25.752 | 13.766 | 23.295 | 13.371 | 0 | 0 | 56.037 | 55.991 | 40.088 | 24.595 | 0 | 0 | 54.868 | 30.737 | [5 empty] | 0 | 9.518 | 241 | 2.7028 | 2.4939 | 0.36222 | 0.19169 | 2.3022 | 85.18
2010-02-09 | 21:07 | 0 | 21.056 | 0 | 0 | 0 | 35.175 | 29.028 | 26.738 | 25.703 | 13.766 | 23.271 | 13.346 | 0 | 0 | 56.014 | 55.991 | 40.109 | 24.57 | 0 | 0 | 54.845 | 30.737 | [5 empty] | 0 | 9.472 | 242 | 2.71 | 2.5008 | 0.36251 | 0.19169 | 2.3091 | 85.2065
2010-02-09 | 21:08 | 0 | 21.081 | 0 | 0 | 0 | 35.012 | 29.028 | 26.691 | 25.678 | 13.766 | 23.295 | 13.346 | 0 | 0 | 56.014 | 55.991 | 40.088 | 24.546 | 0 | 0 | 54.915 | 30.761 | [5 empty] | 0 | 9.334 | 243 | 2.71 | 2.5008 | 0.36251 | 0.19169 | 2.3091 | 85.2065
2010-02-09 | 21:09 | 0 | 21.081 | 0 | 0 | 0 | 34.847 | 28.979 | 26.691 | 25.607 | 13.816 | 23.222 | 13.296 | 0 | 0 | 55.991 | 55.946 | 40.109 | 24.499 | 0 | 0 | 54.891 | 30.761 | [5 empty] | 0 | 9.24 | 244 | 2.7246 | 2.5147 | 0.3631 | 0.19169 | 2.323 | 85.2591
2010-02-09 | 21:10 | 0 | 21.022 | 0 | 0 | 0 | 34.624 | 28.944 | 26.608 | 25.573 | 13.804 | 23.187 | 13.261 | 0 | 0 | 55.958 | 55.914 | 40.124 | 24.44 | 0 | 0 | 54.882 | 30.752 | [5 empty] | 0 | 9.051 | 245 | 2.7348 | 2.5244 | 0.36351 | 0.19169 | 2.3327 | 85.2956
2010-02-09 | 21:11 | 0 | 21.056 | 0 | 0 | 0 | 34.493 | 28.954 | 26.667 | 25.607 | 13.864 | 23.271 | 13.321 | 0 | 0 | 55.991 | 55.923 | 40.133 | 24.425 | 0 | 0 | 54.891 | 30.81 | [5 empty] | 0 | 8.886 | 246 | 2.7173 | 2.5077 | 0.36281 | 0.19169 | 2.3161 | 85.2329
2010-02-09 | 21:12 | 0 | 21.081 | 0 | 0 | 0 | 34.354 | 28.979 | 26.667 | 25.632 | 13.839 | 23.271 | 13.296 | 0 | 0 | 55.97 | 55.946 | 40.205 | 24.45 | 0 | 0 | 54.915 | 30.857 | [5 empty] | 0 | 8.722 | 247 | 2.7246 | 2.5147 | 0.3631 | 0.19169 | 2.323 | 85.2591
2010-02-09 | 21:13 | 0 | 21.047 | 0 | 0 | 0 | 34.18 | 28.92 | 26.681 | 25.548 | 13.854 | 23.212 | 13.361 | 0 | 0 | 55.914 | 55.89 | 40.172 | 24.489 | 0 | 0 | 54.859 | 30.823 | [5 empty] | 0 | 8.632 | 248 | 2.7057 | 2.4967 | 0.36233 | 0.19169 | 2.305 | 85.1906
2010-02-09 | 21:14 | 0 | 21.022 | 0 | 0 | 0 | 33.708 | 29.138 | 26.632 | 25.573 | 13.804 | 23.187 | 13.409 | 0 | 0 | 55.89 | 55.867 | 40.148 | 24.489 | 0 | 0 | 54.812 | 30.823 | [5 empty] | 0 | 8.135 | 249 | 2.6917 | 2.4834 | 0.36177 | 0.19169 | 2.2917 | 85.1394
2010-02-09 | 21:15 | 0 | 21.071 | 0 | 0 | 0 | 32.245 | 29.018 | 26.512 | 25.598 | 13.804 | 23.187 | 13.384 | 0 | 0 | 55.914 | 55.867 | 40.172 | 24.536 | 0 | 0 | 54.812 | 30.896 | [5 empty] | 0 | 6.647 | 250 | 2.699 | 2.4903 | 0.36206 | 0.19169 | 2.2986 | 85.1661
2010-02-09 | 21:16 | 0 | 21.047 | 0 | 1 | 0 | 31.642 | 29.04 | 26.294 | 25.644 | 13.731 | 23.236 | 13.361 | 0 | 0 | 55.89 | 55.867 | 40.217 | 24.465 | 0 | 0 | 54.789 | 30.896 | [5 empty] | 0 | 5.998 | 251 | 2.7057 | 2.4967 | 0.36233 | 0.19169 | 2.305 | 85.1906
2010-02-09 | 21:17 | 0 | 21.081 | 0 | 0 | 0 | 30.906 | 29.847 | 26.184 | 25.607 | 13.791 | 23.197 | 13.419 | 0 | 0 | 55.9 | 55.832 | 40.229 | 24.474 | 0 | 0 | 54.8 | 30.931 | [5 empty] | 0 | 5.299 | 252 | 2.6888 | 2.4806 | 0.36165 | 0.19169 | 2.2889 | 85.1286
2010-02-09 | 21:18 | 1 | 21.022 | 0 | 0 | 0 | 29.859 | 31.041 | 25.982 | 25.669 | 24.055 | 23.138 | 13.434 | 0 | 0 | 55.867 | 55.823 | 40.172 | 24.489 | 0 | 0 | 54.835 | 30.896 | [5 empty] | 21.022 | 4.19 | 253 | 2.6844 | 2.4765 | 0.36147 | 0.19169 | 2.2848 | 85.1125
2010-02-09 | 21:19 | 0 | 21.047 | 0 | 1 | 0 | 30.896 | 32.174 | 25.74 | 25.693 | 18.349 | 23.163 | 13.409 | 0 | 0 | 55.867 | 55.799 | 40.195 | 24.511 | 0 | 0 | 54.835 | 30.872 | [5 empty] | 0 | 5.203 | 254 | 2.6917 | 2.4834 | 0.36177 | 0.19169 | 2.2917 | 85.1394
2010-02-09 | 21:20 | 0 | 21.022 | 0 | 0 | 0 | 46.26 | 32.981 | 25.428 | 25.838 | 15.631 | 23.138 | 13.434 | 0 | 0 | 55.867 | 55.823 | 40.241 | 24.489 | 0 | 0 | 54.859 | 30.872 | [5 empty] | 0 | 20.422 | 255 | 2.6844 | 2.4765 | 0.36147 | 0.19169 | 2.2848 | 85.1125
2010-02-09 | 21:21 | 0 | 21.105 | 0 | 0 | 0 | 57.094 | 33.249 | 25.222 | 25.919 | 14.631 | 23.172 | 13.371 | 0 | 0 | 55.9 | 55.855 | 40.217 | 24.465 | 0 | 0 | 54.882 | 30.896 | [5 empty] | 0 | 31.175 | 256 | 2.7028 | 2.4939 | 0.36222 | 0.19169 | 2.3022 | 85.18
2010-02-09 | 21:22 | 0 | 21.047 | 0 | 1 | 0 | 56.793 | 33.144 | 25.019 | 25.982 | 14.249 | 23.138 | 13.361 | 0 | 0 | 55.844 | 55.799 | 40.241 | 24.465 | 0 | 0 | 54.849 | 30.884 | [5 empty] | 0 | 30.811 | 257 | 2.7057 | 2.4967 | 0.36233 | 0.19169 | 2.305 | 85.1906
2010-02-09 | 21:23 | 0 | 21.034 | 0 | 0 | 0 | 55.629 | 33.086 | 24.933 | 26.019 | 14.311 | 23.175 | 13.248 | 0 | 0 | 55.834 | 55.767 | 40.255 | 24.452 | 0 | 0 | 54.826 | 30.958 | [5 empty] | 0 | 29.61 | 258 | 2.7386 | 2.528 | 0.36367 | 0.19169 | 2.3363 | 85.3091
2010-02-09 | 21:24 | 0 | 21.034 | 0 | 0 | 0 | 54.688 | 33.017 | 24.982 | 25.995 | 14.384 | 23.128 | 13.273 | 0 | 0 | 55.858 | 55.767 | 40.277 | 24.452 | 0 | 0 | 54.826 | 30.98 | [5 empty] | 0 | 28.693 | 259 | 2.7313 | 2.521 | 0.36337 | 0.19169 | 2.3293 | 85.2831
2010-02-09 | 21:25 | 0 | 21.034 | 0 | 0 | 0 | 53.839 | 32.945 | 25.007 | 25.995 | 14.04 | 23.175 | 13.175 | 0 | 0 | 55.834 | 55.767 | 40.183 | 24.403 | 0 | 0 | 54.826 | 30.958 | [5 empty] | 0 | 27.844 | 260 | 2.7598 | 2.5482 | 0.36453 | 0.19169 | 2.3565 | 85.3842
2010-02-09 | 21:26 | 0 | 21.01 | 0 | 0 | 0 | 53.038 | 32.897 | 25.007 | 25.97 | 13.917 | 23.199 | 13.125 | 0 | 0 | 55.834 | 55.743 | 40.255 | 24.452 | 0 | 0 | 54.87 | 30.98 | [5 empty] | 0 | 27.068 | 261 | 2.7744 | 2.562 | 0.36512 | 0.19169 | 2.3703 | 85.4349
2010-02-09 | 21:27 | 0 | 21.059 | 0 | 0 | 0 | 52.303 | 32.828 | 25.056 | 25.97 | 13.866 | 23.224 | 13.2 | 0 | 0 | 55.858 | 55.767 | 40.301 | 24.452 | 0 | 0 | 54.87 | 31.004 | [5 empty] | 0 | 26.333 | 262 | 2.7526 | 2.5412 | 0.36423 | 0.19169 | 2.3495 | 85.3586
2010-02-09 | 21:28 | 0 | 21.059 | 0 | 0 | 0 | 51.57 | 32.78 | 25.102 | 26.019 | 13.866 | 23.248 | 13.175 | 0 | 0 | 55.834 | 55.743 | 40.325 | 24.403 | 0 | 0 | 54.803 | 31.004 | [5 empty] | 0 | 25.551 | 263 | 2.7598 | 2.5482 | 0.36453 | 0.19169 | 2.3565 | 85.3842
2010-02-09 | 21:29 | 0 | 21.027 | 0 | 0 | 0 | 50.919 | 32.68 | 25.095 | 25.963 | 13.859 | 23.288 | 13.316 | 0 | 0 | 55.827 | 55.757 | 40.277 | 24.524 | 0 | 0 | 54.826 | 31.029 | [5 empty] | 0 | 24.956 | 264 | 2.7188 | 2.5091 | 0.36286 | 0.19169 | 2.3174 | 85.2381
2010-02-09 | 21:30 | 0 | 21.059 | 0 | 0 | 0 | 50.331 | 32.639 | 25.151 | 25.995 | 13.866 | 23.295 | 13.396 | 0 | 0 | 55.834 | 55.72 | 40.301 | 24.403 | 0 | 0 | 54.756 | 31.029 | [5 empty] | 0 | 24.336 | 265 | 2.6955 | 2.487 | 0.36192 | 0.19169 | 2.2953 | 85.1533
2010-02-09 | 21:31 | 0 | 21.027 | 0 | 0 | 0 | 49.705 | 32.539 | 25.168 | 25.938 | 13.834 | 23.361 | 13.338 | 0 | 0 | 55.781 | 55.666 | 40.27 | 24.492 | 0 | 0 | 54.726 | 30.997 | [5 empty] | 0 | 23.767 | 266 | 2.7124 | 2.503 | 0.3626 | 0.19169 | 2.3113 | 85.2149
2010-02-09 | 21:32 | 0 | 21.002 | 0 | 0 | 0 | 47.411 | 32.68 | 25.119 | 26.058 | 13.809 | 23.383 | 13.338 | 0 | 0 | 55.781 | 55.69 | 40.294 | 24.47 | 0 | 0 | 54.726 | 31.021 | [5 empty] | 0 | 21.353 | 267 | 2.7124 | 2.503 | 0.3626 | 0.19169 | 2.3113 | 85.2149
2010-02-09 | 21:33 | 0 | 21.027 | 0 | 0 | 0 | 40.669 | 32.37 | 24.926 | 26.13 | 13.736 | 23.383 | 13.142 | 0 | 0 | 55.781 | 55.713 | 40.27 | 24.347 | 0 | 0 | 54.726 | 31.046 | [5 empty] | 0 | 14.539 | 268 | 2.7694 | 2.5573 | 0.36492 | 0.19169 | 2.3656 | 85.4177
2010-02-09 | 21:34 | 0 | 21.034 | 0 | 0 | 0 | 37.036 | 31.897 | 24.911 | 26.115 | 13.743 | 23.44 | 13.223 | 0 | 0 | 55.834 | 55.72 | 40.325 | 24.332 | 0 | 0 | 54.735 | 31.102 | [5 empty] | 0 | 10.921 | 269 | 2.7459 | 2.5349 | 0.36396 | 0.19169 | 2.3432 | 85.335
2010-02-09 | 21:35 | 0 | 21.027 | 0 | 1 | 0 | 34.935 | 31.357 | 24.901 | 25.938 | 22.613 | 23.361 | 13.19 | 0 | 0 | 55.804 | 55.643 | 40.341 | 24.372 | 0 | 0 | 54.681 | 31.07 | [5 empty] | 0 | 8.997 | 270 | 2.7555 | 2.544 | 0.36435 | 0.19169 | 2.3523 | 85.3688
2010-02-09 | 21:36 | 0 | 21.034 | 0 | 0 | 0 | 33.321 | 30.933 | 24.982 | 25.826 | 22.067 | 23.44 | 13.273 | 0 | 0 | 55.811 | 55.673 | 40.349 | 24.428 | 0 | 0 | 54.756 | 31.124 | [5 empty] | 0 | 7.495 | 271 | 2.7313 | 2.521 | 0.36337 | 0.19169 | 2.3293 | 85.2831
2010-02-09 | 21:37 | 0 | 21.002 | 0 | 0 | 0 | 35.593 | 30.828 | 24.926 | 25.649 | 16.255 | 23.408 | 13.215 | 1 | 0 | 55.781 | 55.622 | 40.294 | 24.372 | 0 | 0 | 54.705 | 31.07 | [5 empty] | 0 | 9.944 | 272 | 2.7482 | 2.5371 | 0.36406 | 0.19169 | 2.3454 | 85.3432
2010-02-09 | 21:38 | 0 | 21.027 | 0 | 0 | 0 | 48.146 | 31.575 | 24.879 | 25.504 | 14.847 | 23.383 | 13.24 | 0 | 0 | 55.781 | 55.622 | 40.341 | 24.396 | 0 | 0 | 54.658 | 31.092 | [5 empty] | 0 | 22.642 | 273 | 2.7409 | 2.5302 | 0.36376 | 0.19169 | 2.3385 | 85.3174
2010-02-09 | 21:39 | 0 | 21.002 | 0 | 1 | 0 | 50.599 | 33.22 | 24.83 | 25.433 | 14.575 | 23.432 | 13.316 | 0 | 0 | 55.757 | 55.622 | 40.341 | 24.396 | 0 | 0 | 54.658 | 31.117 | [5 empty] | 0 | 25.166 | 274 | 2.7188 | 2.5091 | 0.36286 | 0.19169 | 2.3174 | 85.2381
2010-02-09 | 21:40 | 0 | 21.002 | 0 | 0 | 0 | 49.682 | 33.524 | 24.879 | 25.36 | 14.623 | 23.408 | 13.266 | 0 | 0 | 55.736 | 55.599 | 40.341 | 24.396 | 0 | 0 | 54.588 | 31.117 | [5 empty] | 0 | 24.322 | 275 | 2.7333 | 2.523 | 0.36345 | 0.19169 | 2.3313 | 85.2904
2010-02-09 | 21:41 | 0 | 21.027 | 0 | 0 | 0 | 49.063 | 33.548 | 24.879 | 25.335 | 14.156 | 23.408 | 13.168 | 0 | 0 | 55.666 | 55.622 | 40.387 | 24.47 | 0 | 0 | 54.611 | 31.117 | [5 empty] | 0 | 23.728 | 276 | 2.7619 | 2.5501 | 0.36461 | 0.19169 | 2.3584 | 85.3913
2010-02-09 | 21:42 | 0 | 21.027 | 0 | 0 | 0 | 48.489 | 33.503 | 24.901 | 25.335 | 13.932 | 23.432 | 13.19 | 1 | 0 | 55.713 | 55.599 | 40.363 | 24.445 | 0 | 0 | 54.656 | 31.117 | [5 empty] | 0 | 23.154 | 277 | 2.7555 | 2.544 | 0.36435 | 0.19169 | 2.3523 | 85.3688
2010-02-09 | 21:43 | 0 | 20.99 | 0 | 0 | 0 | 47.903 | 33.395 | 24.913 | 25.298 | 13.919 | 23.42 | 13.253 | 0 | 0 | 55.722 | 55.561 | 40.423 | 24.433 | 0 | 0 | 54.644 | 31.129 | [5 empty] | 0 | 22.605 | 278 | 2.7371 | 2.5266 | 0.36361 | 0.19169 | 2.3349 | 85.3039
2010-02-09 | 21:44 | 0 | 20.99 | 0 | 0 | 0 | 47.376 | 33.326 | 24.962 | 25.323 | 14.02 | 23.445 | 13.18 | 0 | 0 | 55.746 | 55.538 | 40.399 | 24.408 | 0 | 0 | 54.576 | 31.154 | [5 empty] | 0 | 22.053 | 279 | 2.7584 | 2.5468 | 0.36447 | 0.19169 | 2.3551 | 85.3791
2010-02-09 | 21:45 | 0 | 20.99 | 0 | 0 | 0 | 46.849 | 33.23 | 24.987 | 25.298 | 13.919 | 23.42 | 13.203 | 0 | 0 | 55.746 | 55.538 | 40.399 | 24.384 | 0 | 0 | 54.6 | 31.176 | [5 empty] | 0 | 21.551 | 280 | 2.7517 | 2.5404 | 0.3642 | 0.19169 | 2.3487 | 85.3555
2010-02-09 | 21:46 | 0 | 20.983 | 0 | 0 | 0 | 46.337 | 33.177 | 25.002 | 25.316 | 13.814 | 23.413 | 13.147 | 0 | 0 | 55.739 | 55.508 | 40.413 | 24.352 | 0 | 0 | 54.569 | 31.193 | [5 empty] | 0 | 21.021 | 281 | 2.768 | 2.5559 | 0.36486 | 0.19169 | 2.3642 | 85.4127
2010-02-09 | 21:47 | 0 | 21.015 | 0 | 0 | 0 | 45.864 | 33.113 | 25.083 | 25.323 | 13.723 | 23.42 | 13.13 | 0 | 0 | 55.746 | 55.517 | 40.444 | 24.359 | 0 | 0 | 54.6 | 31.2 | [5 empty] | 0 | 20.541 | 282 | 2.7729 | 2.5606 | 0.36506 | 0.19169 | 2.3689 | 85.4299
2010-02-09 | 21:48 | 0 | 20.983 | 0 | 0 | 0 | 45.397 | 33.012 | 25.075 | 25.291 | 13.738 | 23.413 | 13.047 | 0 | 0 | 55.715 | 55.487 | 40.437 | 24.256 | 0 | 0 | 54.546 | 31.168 | [5 empty] | 0 | 20.106 | 283 | 2.7971 | 2.5836 | 0.36604 | 0.19169 | 2.3919 | 85.513
2010-02-09 | 21:49 | 0 | 20.983 | 0 | 0 | 0 | 44.456 | 33.364 | 25.1 | 25.316 | 13.716 | 23.388 | 13.022 | 0 | 0 | 55.715 | 55.417 | 40.413 | 24.256 | 0 | 0 | 54.546 | 31.122 | [5 empty] | 0 | 19.14 | 284 | 2.8044 | 2.5905 | 0.36633 | 0.19169 | 2.3988 | 85.5378
2010-02-09 | 21:50 | 0 | 20.983 | 0 | 0 | 0 | 40.32 | 35.995 | 24.906 | 25.387 | 13.64 | 23.388 | 13.072 | 0 | 0 | 55.715 | 55.463 | 40.509 | 24.327 | 0 | 0 | 54.523 | 31.168 | [5 empty] | 0 | 14.933 | 285 | 2.7898 | 2.5767 | 0.36574 | 0.19169 | 2.385 | 85.4881
2010-02-09 | 21:51 | 0 | 21.015 | 0 | 0 | 0 | 42.279 | 38.165 | 24.818 | 25.347 | 13.623 | 23.42 | 13.18 | 0 | 0 | 55.769 | 55.517 | 40.516 | 24.408 | 0 | 0 | 54.576 | 31.225 | [5 empty] | 0 | 16.932 | 286 | 2.7584 | 2.5468 | 0.36447 | 0.19169 | 2.3551 | 85.3791
2010-02-09 | 21:52 | 0 | 20.99 | 0 | 1 | 0 | 41.855 | 38.705 | 24.938 | 25.154 | 13.673 | 23.445 | 13.18 | 0 | 0 | 55.769 | 55.47 | 40.54 | 24.384 | 0 | 0 | 54.53 | 31.225 | [5 empty] | 0 | 16.701 | 287 | 2.7584 | 2.5468 | 0.36447 | 0.19169 | 2.3551 | 85.3791
2010-02-09 | 21:53 | 0 | 20.958 | 0 | 0 | 0 | 41.26 | 38.653 | 24.906 | 25.051 | 13.567 | 23.437 | 13.147 | 0 | 0 | 55.739 | 55.44 | 40.509 | 24.303 | 0 | 0 | 54.453 | 31.193 | [5 empty] | 0 | 16.209 | 288 | 2.768 | 2.5559 | 0.36486 | 0.19169 | 2.3642 | 85.4127
2010-02-09 | 21:54 | 0 | 20.958 | 0 | 0 | 0 | 41.095 | 38.581 | 24.931 | 25.051 | 13.665 | 23.437 | 13.022 | 0 | 0 | 55.76 | 55.44 | 40.485 | 24.281 | 0 | 0 | 54.453 | 31.193 | [5 empty] | 0 | 16.044 | 289 | 2.8044 | 2.5905 | 0.36633 | 0.19169 | 2.3988 | 85.5378
2010-02-09 | 21:55 | 0 | 20.958 | 0 | 0 | 0 | 40.908 | 38.416 | 25.002 | 25.026 | 13.59 | 23.437 | 12.974 | 0 | 0 | 55.783 | 55.44 | 40.509 | 24.327 | 0 | 0 | 54.362 | 31.193 | [5 empty] | 0 | 15.882 | 290 | 2.8184 | 2.6038 | 0.3669 | 0.19169 | 2.4121 | 85.585
2010-02-09 | 21:56 | 0 | 20.983 | 0 | 0 | 0 | 40.719 | 38.275 | 24.977 | 25.026 | 13.542 | 23.437 | 13.17 | 0 | 0 | 55.76 | 55.417 | 40.485 | 24.303 | 0 | 0 | 54.385 | 31.193 | [5 empty] | 0 | 15.693 | 291 | 2.7613 | 2.5495 | 0.36459 | 0.19169 | 2.3579 | 85.3893
2010-02-09 | 21:57 | 0 | 20.958 | 0 | 0 | 0 | 40.485 | 38.112 | 25.051 | 25.002 | 13.64 | 23.388 | 13.122 | 0 | 0 | 55.783 | 55.44 | 40.485 | 24.232 | 0 | 0 | 54.476 | 31.193 | [5 empty] | 0 | 15.483 | 292 | 2.7753 | 2.5628 | 0.36515 | 0.19169 | 2.3711 | 85.438
2010-02-09 | 21:58 | 0 | 20.983 | 0 | 0 | 0 | 40.272 | 37.971 | 25.122 | 25.002 | 13.788 | 23.388 | 13.195 | 0 | 0 | 55.739 | 55.393 | 40.509 | 24.281 | 0 | 0 | 54.499 | 31.242 | [5 empty] | 0 | 15.27 | 293 | 2.754 | 2.5426 | 0.36429 | 0.19169 | 2.3509 | 85.3637
2010-02-09 | 21:59 | 0 | 20.983 | 0 | 0 | 0 | 40.014 | 37.806 | 25.146 | 24.977 | 13.615 | 23.339 | 13.195 | 0 | 0 | 55.739 | 55.44 | 40.509 | 24.327 | 0 | 0 | 54.523 | 31.217 | [5 empty] | 0 | 15.037 | 294 | 2.754 | 2.5426 | 0.36429 | 0.19169 | 2.3509 | 85.3637
2010-02-09 | 22:00 | 0 | 20.958 | 0 | 0 | 0 | 39.803 | 37.665 | 25.244 | 24.977 | 13.542 | 23.317 | 13.097 | 0 | 0 | 55.739 | 55.417 | 40.53 | 24.303 | 0 | 0 | 54.476 | 31.242 | [5 empty] | 0 | 14.826 | 295 | 2.7826 | 2.5698 | 0.36545 | 0.19169 | 2.3781 | 85.4631
2010-02-09 | 22:01 | 0 | 20.983 | 0 | 0 | 0 | 39.545 | 37.476 | 25.291 | 24.955 | 13.567 | 23.293 | 13.072 | 0 | 0 | 55.739 | 55.393 | 40.509 | 24.207 | 0 | 0 | 54.476 | 31.267 | [5 empty] | 0 | 14.59 | 296 | 2.7898 | 2.5767 | 0.36574 | 0.19169 | 2.385 | 85.4881
2010-02-09 | 22:02 | 0 | 20.934 | 0 | 0 | 0 | 38.253 | 37.454 | 25.195 | 25.026 | 13.567 | 23.317 | 13.097 | 0 | 0 | 55.739 | 55.44 | 40.53 | 24.256 | 0 | 0 | 54.499 | 31.313 | [5 empty] | 0 | 13.227 | 297 | 2.7826 | 2.5698 | 0.36545 | 0.19169 | 2.3781 | 85.4631
2010-02-09 | 22:03 | 0 | 20.958 | 0 | 1 | 0 | 34.28 | 35.596 | 25.244 | 25.002 | 13.59 | 23.268 | 13.22 | 0 | 0 | 55.76 | 55.417 | 40.578 | 24.281 | 0 | 0 | 54.476 | 31.313 | [5 empty] | 0 | 9.278 | 298 | 2.7467 | 2.5357 | 0.364 | 0.19169 | 2.344 | 85.338
2010-02-09 | 22:04 | 0 | 20.958 | 0 | 0 | 0 | 31.411 | 35.995 | 25.365 | 24.882 | 18.678 | 23.268 | 13.097 | 0 | 0 | 55.76 | 55.393 | 40.602 | 24.281 | 0 | 0 | 54.453 | 31.289 | [5 empty] | 0 | 6.529 | 299 | 2.7826 | 2.5698 | 0.36545 | 0.19169 | 2.3781 | 85.4631
2010-02-09 | 22:05 | 0 | 21.005 | 0 | 1 | 0 | 31.073 | 37.734 | 25.195 | 24.857 | 22.545 | 23.195 | 13.072 | 0 | 0 | 55.739 | 55.393 | 40.578 | 24.256 | 0 | 0 | 54.453 | 31.313 | [5 empty] | 0 | 6.216 | 300 | 2.7898 | 2.5767 | 0.36574 | 0.19169 | 2.385 | 85.4881
2010-02-09 | 22:06 | 0 | 20.958 | 0 | 1 | 0 | 50.051 | 37.689 | 25.002 | 24.857 | 15.689 | 23.244 | 12.949 | 0 | 0 | 55.715 | 55.349 | 40.602 | 24.303 | 0 | 0 | 54.453 | 31.313 | [5 empty] | 0 | 25.194 | 301 | 2.8257 | 2.6107 | 0.3672 | 0.19169 | 2.419 | 85.6094
2010-02-09 | 22:07 | 0 | 20.958 | 0 | 0 | 0 | 46.613 | 35.854 | 24.931 | 25.002 | 14.53 | 23.148 | 12.949 | 0 | 0 | 55.739 | 55.37 | 40.626 | 24.183 | 0 | 0 | 54.432 | 31.313 | [5 empty] | 0 | 21.611 | 302 | 2.8257 | 2.6107 | 0.3672 | 0.19169 | 2.419 | 85.6094
2010-02-09 | 22:08 | 0 | 20.951 | 0 | 1 | 0 | 36.201 | 33.567 | 24.945 | 24.97 | 20.028 | 23.141 | 12.916 | 0 | 0 | 55.708 | 55.319 | 40.547 | 24.2 | 0 | 0 | 54.355 | 31.306 | [5 empty] | 0 | 11.231 | 303 | 2.8353 | 2.6199 | 0.36758 | 0.19169 | 2.4282 | 85.6414
2010-02-09 | 22:09 | 0 | 20.958 | 0 | 1 | 0 | 32.847 | 33.928 | 25.002 | 24.977 | 22.689 | 23.148 | 12.974 | 0 | 0 | 55.715 | 55.349 | 40.554 | 24.281 | 0 | 0 | 54.362 | 31.338 | [5 empty] | 0 | 7.87 | 304 | 2.8184 | 2.6038 | 0.3669 | 0.19169 | 2.4121 | 85.585
2010-02-09 | 22:10 | 0 | 20.983 | 0 | 0 | 0 | 50.625 | 39.731 | 25.1 | 24.882 | 16.677 | 23.195 | 12.974 | 1 | 0 | 55.715 | 55.326 | 40.602 | 24.303 | 0 | 0 | 54.315 | 31.387 | [5 empty] | 0 | 25.743 | 305 | 2.8184 | 2.6038 | 0.3669 | 0.19169 | 2.4121 | 85.585
2010-02-09 | 22:11 | 0 | 20.926 | 0 | 1 | 0 | 46.008 | 42.616 | 25.114 | 24.803 | 15.46 | 23.163 | 12.941 | 0 | 0 | 55.685 | 55.295 | 40.571 | 24.345 | 0 | 0 | 54.285 | 31.379 | [5 empty] | 0 | 21.205 | 306 | 2.828 | 2.6129 | 0.36729 | 0.19169 | 2.4212 | 85.6172
2010-02-09 | 22:12 | 0 | 20.951 | 0 | 1 | 0 | 36.084 | 39.042 | 25.164 | 24.754 | 14.57 | 23.116 | 12.866 | 1 | 0 | 55.662 | 55.295 | 40.595 | 24.369 | 0 | 0 | 54.331 | 31.355 | [5 empty] | 0 | 11.33 | 307 | 2.8498 | 2.6337 | 0.36817 | 0.19169 | 2.442 | 85.6895
2010-02-09 | 22:13 | 1 | 20.958 | 0 | 1 | 0 | 31.507 | 37.524 | 25.195 | 24.857 | 25.509 | 23.172 | 12.899 | 0 | 0 | 55.669 | 55.302 | 40.626 | 24.303 | 0 | 0 | 54.362 | 31.338 | [5 empty] | 20.958 | 6.65 | 308 | 2.8402 | 2.6246 | 0.36779 | 0.19169 | 2.4329 | 85.6578
2010-02-09 | 22:14 | 0 | 20.958 | 0 | 0 | 0 | 47.322 | 42.365 | 25.34 | 24.906 | 17.223 | 23.123 | 12.949 | 1 | 0 | 55.715 | 55.326 | 40.65 | 24.425 | 0 | 0 | 54.362 | 31.411 | [5 empty] | 0 | 22.416 | 309 | 2.8257 | 2.6107 | 0.3672 | 0.19169 | 2.419 | 85.6094
2010-02-09 | 22:15 | 0 | 20.951 | 0 | 1 | 0 | 46.993 | 43.274 | 25.428 | 24.899 | 15.83 | 23.116 | 12.891 | 0 | 0 | 55.662 | 55.295 | 40.619 | 24.345 | 0 | 0 | 54.378 | 31.401 | [5 empty] | 0 | 22.094 | 310 | 2.8425 | 2.6268 | 0.36788 | 0.19169 | 2.4351 | 85.6655
2010-02-09 | 22:16 | 0 | 20.951 | 0 | 1 | 0 | 36.835 | 38.901 | 25.477 | 24.97 | 15.113 | 23.141 | 12.916 | 0 | 0 | 55.685 | 55.295 | 40.619 | 24.394 | 0 | 0 | 54.378 | 31.401 | [5 empty] | 0 | 11.865 | 311 | 2.8353 | 2.6199 | 0.36758 | 0.19169 | 2.4282 | 85.6414
2010-02-09 | 22:17 | 0 | 20.983 | 0 | 1 | 1 | 31.411 | 36.701 | 25.531 | 25.075 | 25.387 | 23.172 | 12.974 | 0 | 0 | 55.692 | 55.302 | 40.671 | 24.352 | 0 | 0 | 54.338 | 31.411 | [5 empty] | 0 | 6.336 | 312 | 2.8184 | 2.6038 | 0.3669 | 0.19169 | 2.4121 | 85.585
2010-02-09 | 22:18 | 0 | 20.951 | 0 | 0 | 0 | 44.587 | 41.229 | 25.598 | 25.09 | 18.324 | 23.141 | 12.941 | 1 | 0 | 55.685 | 55.249 | 40.664 | 24.345 | 0 | 0 | 54.308 | 31.379 | [5 empty] | 0 | 19.497 | 0 | 2.828 | 2.6129 | 0.36729 | 0.19169 | 2.4212 | 85.6172
2010-02-09 | 22:19 | 0 | 20.951 | 0 | 1 | 0 | 48.69 | 42.92 | 25.669 | 25.139 | 15.905 | 23.092 | 12.941 | 1 | 0 | 55.662 | 55.249 | 40.688 | 24.295 | 0 | 0 | 54.264 | 31.426 | [5 empty] | 0 | 23.551 | 1 | 2.828 | 2.6129 | 1.7141 | 1.5385 | 1.0745 | 37.9942
2010-02-09 | 22:20 | 0 | 20.951 | 0 | 1 | 0 | 37.868 | 38.598 | 25.767 | 25.235 | 15.41 | 23.092 | 13.115 | 0 | 0 | 55.662 | 55.249 | 40.664 | 24.249 | 0 | 0 | 54.24 | 31.475 | [5 empty] | 0 | 12.633 | 2 | 2.7773 | 2.5648 | 1.712 | 1.5385 | 1.0263 | 36.9532
2010-02-09 | 22:21 | 0 | 20.983 | 0 | 1 | 0 | 31.796 | 36.536 | 25.894 | 25.34 | 24.641 | 23.123 | 13.047 | 0 | 0 | 55.715 | 55.279 | 40.695 | 24.232 | 0 | 0 | 54.271 | 31.458 | [5 empty] | 0 | 6.456 | 3 | 2.7971 | 2.5836 | 1.7128 | 1.5385 | 1.0451 | 37.3645
2010-02-09 | 22:22 | 0 | 20.958 | 0 | 0 | 0 | 40.626 | 41.683 | 26.063 | 25.365 | 18.95 | 23.148 | 12.999 | 1 | 0 | 55.715 | 55.256 | 40.695 | 24.327 | 0 | 0 | 54.271 | 31.507 | [5 empty] | 0 | 15.261 | 4 | 2.8111 | 2.5969 | 1.7134 | 1.5385 | 1.0584 | 37.6514
2010-02-09 | 22:23 | 0 | 20.951 | 0 | 1 | 0 | 49.654 | 43.085 | 26.198 | 25.428 | 16.818 | 23.092 | 13.188 | 0 | 0 | 55.662 | 55.202 | 40.688 | 24.32 | 0 | 0 | 54.24 | 31.475 | [5 empty] | 0 | 24.226 | 5 | 2.7561 | 2.5446 | 1.7111 | 1.5385 | 1.0061 | 36.5051
2010-02-09 | 22:24 | 0 | 20.926 | 0 | 1 | 0 | 38.901 | 38.55 | 26.392 | 25.548 | 15.83 | 23.067 | 13.188 | 1 | 0 | 55.662 | 55.225 | 40.736 | 24.32 | 0 | 0 | 54.217 | 31.45 | [5 empty] | 0 | 13.353 | 6 | 2.7561 | 2.5446 | 1.7111 | 1.5385 | 1.0061 | 36.5051
2010-02-09 | 22:25 | 0 | 20.951 | 0 | 1 | 0 | 32.39 | 36.012 | 26.632 | 25.622 | 23.356 | 23.116 | 13.263 | 0 | 0 | 55.662 | 55.202 | 40.712 | 24.32 | 0 | 0 | 54.264 | 31.45 | [5 empty] | 0 | 6.768 | 7 | 2.7342 | 2.5238 | 1.7103 | 1.5385 | 0.98534 | 36.0374
2010-02-09 | 22:26 | 0 | 20.951 | 0 | 1 | 0 | 34.225 | 40.736 | 26.85 | 25.789 | 22.201 | 23.067 | 13.336 | 0 | 0 | 55.662 | 55.202 | 40.712 | 24.345 | 0 | 0 | 54.285 | 31.45 | [5 empty] | 0 | 8.436 | 8 | 2.713 | 2.5036 | 1.7094 | 1.5385 | 0.96513 | 35.575
2010-02-09 | 22:27 | 0 | 20.951 | 0 | 0 | 0 | 50.343 | 43.157 | 27.115 | 25.958 | 17.806 | 23.067 | 13.311 | 1 | 0 | 55.662 | 55.181 | 40.712 | 24.295 | 0 | 0 | 54.308 | 31.475 | [5 empty] | 0 | 24.385 | 9 | 2.7202 | 2.5105 | 1.7097 | 1.5385 | 0.97205 | 35.7342
2010-02-09 | 22:28 | 0 | 20.951 | 0 | 1 | 0 | 41.722 | 39.114 | 27.282 | 26.176 | 16.423 | 23.092 | 13.263 | 0 | 0 | 55.685 | 55.202 | 40.736 | 24.394 | 0 | 0 | 54.308 | 31.499 | [5 empty] | 0 | 15.546 | 10 | 2.7342 | 2.5238 | 1.7103 | 1.5385 | 0.98534 | 36.0374
2010-02-09 | 22:29 | 0 | 20.926 | 0 | 1 | 0 | 33.921 | 35.423 | 27.476 | 26.367 | 15.312 | 23.067 | 13.286 | 0 | 0 | 55.662 | 55.181 | 40.76 | 24.32 | 0 | 0 | 54.308 | 31.499 | [5 empty] | 0 | 7.554 | 11 | 2.7275 | 2.5174 | 1.71 | 1.5385 | 0.97897 | 35.8925
2010-02-09 | 22:30 | 0 | 20.951 | 0 | 1 | 0 | 30.342 | 38.433 | 27.716 | 26.561 | 25.862 | 23.043 | 13.263 | 0 | 0 | 55.662 | 55.158 | 40.805 | 24.345 | 0 | 0 | 54.308 | 31.475 | [5 empty] | 0 | 3.781 | 12 | 2.7342 | 2.5238 | 1.7103 | 1.5385 | 0.98534 | 36.0374
2010-02-09 | 22:31 | 1 | 20.919 | 0 | 0 | 0 | 41.762 | 42.867 | 27.927 | 26.745 | 19.058 | 22.989 | 13.13 | 1 | 0 | 55.655 | 55.127 | 40.729 | 24.288 | 0 | 0 | 54.278 | 31.468 | [5 empty] | 20.919 | 15.017 | 13 | 2.7729 | 2.5606 | 1.7118 | 1.5385 | 1.0222 | 36.8617
2010-02-09 | 22:32 | 0 | 20.951 | 0 | 1 | 0 | 50.319 | 40.337 | 28.199 | 26.971 | 16.3 | 23.043 | 13.137 | 1 | 0 | 55.685 | 55.158 | 40.805 | 24.44 | 0 | 0 | 54.308 | 31.522 | [5 empty] | 0 | 23.348 | 14 | 2.7709 | 2.5587 | 1.7117 | 1.5385 | 1.0202 | 36.8189
2010-02-09 | 22:33 | 0 | 20.919 | 0 | 1 | 0 | 39.6 | 35.77 | 28.358 | 27.155 | 15.229 | 23.011 | 12.981 | 0 | 0 | 55.631 | 55.104 | 40.75 | 24.288 | 0 | 0 | 54.21 | 31.468 | [5 empty] | 0 | 12.445 | 15 | 2.8163 | 2.6019 | 1.7136 | 1.5385 | 1.0634 | 37.7582
2010-02-09 | 22:34 | 0 | 20.951 | 0 | 1 | 0 | 33.309 | 34.744 | 28.609 | 27.405 | 14.842 | 23.043 | 12.989 | 0 | 0 | 55.662 | 55.134 | 40.829 | 24.369 | 0 | 0 | 54.217 | 31.499 | [5 empty] | 0 | 5.904 | 16 | 2.814 | 2.5996 | 1.7135 | 1.5385 | 1.0612 | 37.7108
2010-02-09 | 22:35 | 0 | 20.919 | 0 | 1 | 0 | 30.504 | 40.705 | 28.792 | 27.638 | 14.983 | 22.964 | 12.956 | 0 | 0 | 55.608 | 55.104 | 40.822 | 24.264 | 0 | 0 | 54.187 | 31.468 | [5 empty] | 0 | 2.866 | 17 | 2.8236 | 2.6088 | 1.7139 | 1.5385 | 1.0703 | 37.906
2010-02-09 | 22:36 | 0 | 20.926 | 0 | 0 | 0 | 29.378 | 43.508 | 29.043 | 27.861 | 14.719 | 23.043 | 12.966 | 0 | 0 | 55.638 | 55.134 | 40.853 | 24.295 | 0 | 0 | 54.194 | 31.499 | [5 empty] | 0 | 1.517 | 18 | 2.8207 | 2.606 | 1.7138 | 1.5385 | 1.0675 | 37.847
2010-02-09 | 22:37 | 0 | 20.919 | 1 | 1 | 0 | 28.842 | 39.576 | 29.276 | 28.023 | 25.083 | 23.011 | 12.909 | 0 | 0 | 55.608 | 55.081 | 40.846 | 24.264 | 0 | 0 | 54.187 | 31.49 | [5 empty] | 0 | 0.819 | 19 | 2.8373 | 2.6218 | 1.7144 | 1.5385 | 1.0833 | 38.1816
2010-02-09 | 22:38 | 0 | 20.919 | 0 | 1 | 0 | 38.425 | 35.299 | 29.371 | 28.238 | 19.676 | 22.964 | 12.909 | 1 | 0 | 55.585 | 55.057 | 40.892 | 24.239 | 0 | 0 | 54.187 | 31.468 | [5 empty] | 0 | 10.187 | 20 | 2.8373 | 2.6218 | 1.7144 | 1.5385 | 1.0833 | 38.1816
2010-02-09 | 22:39 | 0 | 20.919 | 0 | 1 | 0 | 50.84 | 32.575 | 29.54 | 28.457 | 16.365 | 23.011 | 12.934 | 0 | 0 | 55.585 | 55.057 | 40.868 | 24.264 | 0 | 0 | 54.233 | 31.49 | [5 empty] | 0 | 22.383 | 21 | 2.83 | 2.6149 | 1.7141 | 1.5385 | 1.0764 | 38.0353
2010-02-09 | 22:40 | 0 | 20.951 | 0 | 1 | 0 | 41.064 | 31.09 | 29.763 | 28.704 | 15.583 | 23.02 | 13.137 | 1 | 0 | 55.592 | 55.088 | 40.899 | 24.2 | 0 | 0 | 54.264 | 31.546 | [5 empty] | 0 | 12.36 | 22 | 2.7709 | 2.5587 | 1.7117 | 1.5385 | 1.0202 | 36.8189
2010-02-09 | 22:41 | 0 | 20.951 | 0 | 0 | 0 | 35.447 | 30.872 | 29.788 | 28.873 | 23.141 | 23.02 | 12.989 | 0 | 0 | 55.615 | 55.088 | 40.947 | 24.224 | 0 | 0 | 54.285 | 31.546 | [5 empty] | 0 | 6.574 | 23 | 2.814 | 2.5996 | 1.7135 | 1.5385 | 1.0612 | 37.7108
2010-02-09 | 22:42 | 0 | 20.951 | 0 | 1 | 0 | 33.849 | 33.263 | 29.837 | 28.944 | 22.707 | 23.067 | 13.09 | 0 | 0 | 55.592 | 55.067 | 40.923 | 24.249 | 0 | 0 | 54.285 | 31.546 | [5 empty] | 0 | 4.905 | 24 | 2.7846 | 2.5717 | 1.7123 | 1.5385 | 1.0332 | 37.1051
2010-02-09 | 22:43 | 0 | 20.88 | 0 | 0 | 0 | 48.669 | 39.42 | 29.741 | 28.947 | 17.24 | 22.996 | 12.893 | 1 | 0 | 55.501 | 55.02 | 40.877 | 24.249 | 0 | 0 | 54.264 | 31.499 | [5 empty] | 0 | 19.722 | 25 | 2.842 | 2.6262 | 1.7146 | 1.5385 | 1.0878 | 38.2749
2010-02-09 | 22:44 | 0 | 20.926 | 0 | 1 | 0 | 49.288 | 43.109 | 29.692 | 29.092 | 16.451 | 22.996 | 13.042 | 0 | 0 | 55.501 | 54.973 | 40.925 | 24.224 | 0 | 0 | 54.24 | 31.524 | [5 empty] | 0 | 20.196 | 26 | 2.7986 | 2.585 | 1.7129 | 1.5385 | 1.0465 | 37.3946
2010-02-09 | 22:45 | 0 | 20.904 | 0 | 0 | 0 | 40.97 | 41.583 | 29.572 | 29.212 | 15.905 | 22.949 | 12.893 | 0 | 0 | 55.501 | 54.973 | 40.947 | 24.249 | 0 | 0 | 54.217 | 31.499 | [5 empty] | 0 | 11.758 | 27 | 2.842 | 2.6262 | 1.7146 | 1.5385 | 1.0878 | 38.2749
2010-02-09 | 22:46 | 0 | 20.904 | 0 | 0 | 0 | 39.585 | 40.994 | 29.501 | 29.163 | 15.438 | 22.996 | 12.868 | 0 | 0 | 55.477 | 54.95 | 40.947 | 24.298 | 0 | 0 | 54.217 | 31.499 | [5 empty] | 0 | 10.422 | 28 | 2.8492 | 2.6331 | 1.7149 | 1.5385 | 1.0947 | 38.42
2010-02-09 | 22:47 | 0 | 20.88 | 0 | 0 | 0 | 39.748 | 40.853 | 29.381 | 29.092 | 15.264 | 22.996 | 12.893 | 0 | 0 | 55.454 | 54.95 | 40.925 | 24.322 | 0 | 0 | 54.217 | 31.524 | [5 empty] | 0 | 10.656 | 29 | 2.842 | 2.6262 | 1.7146 | 1.5385 | 1.0878 | 38.2749
2010-02-09 | 22:48 | 0 | 20.88 | 0 | 0 | 0 | 39.985 | 40.688 | 29.332 | 28.994 | 15.091 | 23.02 | 12.893 | 1 | 0 | 55.477 | 54.95 | 40.97 | 24.298 | 0 | 0 | 54.17 | 31.549 | [5 empty] | 0 | 10.991 | 30 | 2.842 | 2.6262 | 1.7146 | 1.5385 | 1.0878 | 38.2749
2010-02-09 | 22:49 | 0 | 20.904 | 0 | 0 | 0 | 40.03 | 40.526 | 29.307 | 28.898 | 14.92 | 22.996 | 12.966 | 0 | 0 | 55.477 | 54.95 | 40.994 | 24.249 | 0 | 0 | 54.149 | 31.549 | [5 empty] | 0 | 11.132 | 31 | 2.8207 | 2.606 | 1.7138 | 1.5385 | 1.0675 | 37.847
2010-02-09 | 22:50 | 0 | 20.904 | 0 | 0 | 0 | 40.03 | 40.313 | 29.258 | 28.827 | 15.264 | 22.996 | 12.966 | 0 | 0 | 55.454 | 54.95 | 40.994 | 24.298 | 0 | 0 | 54.149 | 31.549 | [5 empty] | 0 | 11.203 | 32 | 2.8207 | 2.606 | 1.7138 | 1.5385 | 1.0675 | 37.847
2010-02-09 | 22:51 | 0 | 20.88 | 0 | 0 | 0 | 39.961 | 40.148 | 29.212 | 28.729 | 15.018 | 23.02 | 12.919 | 0 | 0 | 55.433 | 54.95 | 40.97 | 24.273 | 0 | 0 | 54.126 | 31.524 | [5 empty] | 0 | 11.232 | 33 | 2.8344 | 2.619 | 1.7143 | 1.5385 | 1.0806 | 38.1232
2010-02-09 | 22:52 | 0 | 20.904 | 0 | 9 | 0 | 40.925 | 39.865 | 29.356 | 41.205 | 44.262 | 22.974 | 12.944 | 0 | 0 | 43.391 | 54.791 | 48.37 | 24.224 | 0 | 0 | 54.149 | 31.45 | [5 empty] | 0 | -0.28 | 34 | 2.8271 | 2.6121 | 1.714 | 1.5385 | 1.0736 | 37.9766
2010-02-09 | 22:53 | 1 | 20.904 | 0 | 15 | 0 | 56.501 | 39.585 | 35.519 | 47.385 | 52.863 | 22.996 | 12.944 | 3 | 0 | 57.578 | 54.079 | 50.618 | 24.298 | 0 | 0 | 54.126 | 31.019 | [5 empty] | 20.904 | 9.116 | 35 | 2.8271 | 2.6121 | 1.714 | 1.5385 | 1.0736 | 37.9766
2010-02-09 | 22:54 | 1 | 20.88 | 0 | 15 | 0 | 65.916 | 39.444 | 41.724 | 55.571 | 57.197 | 22.974 | 12.919 | 2 | 0 | 66.32 | 54.033 | 56.412 | 24.322 | 0 | 0 | 54.126 | 32.699 | [5 empty] | 20.88 | 10.345 | 36 | 2.8344 | 2.619 | 1.7143 | 1.5385 | 1.0806 | 38.1232
2010-02-09 | 22:55 | 1 | 20.904 | 0 | 14 | 0 | 70.694 | 39.303 | 45.32 | 60.111 | 57.802 | 23.045 | 12.843 | 1 | 0 | 70.849 | 54.539 | 60.291 | 24.443 | 0 | 0 | 54.17 | 35.919 | [5 empty] | 20.904 | 10.583 | 37 | 2.8565 | 2.6401 | 1.7152 | 1.5385 | 1.1016 | 38.5643
2010-02-09 | 22:56 | 1 | 20.904 | 0 | 15 | 1 | 72.738 | 39.186 | 47.406 | 62.621 | 60.291 | 23.045 | 12.821 | 0 | 1 | 72.935 | 55.477 | 62.578 | 24.418 | 0 | 0 | 54.217 | 38.409 | [5 empty] | 20.904 | 10.117 | 38 | 2.8629 | 2.6461 | 1.7155 | 1.5385 | 1.1077 | 38.6907
2010-02-09 | 22:57 | 1 | 20.875 | 1 | 15 | 0 | 73.59 | 39.016 | 48.685 | 64.006 | 62.325 | 23.04 | 12.765 | 0 | 0 | 73.896 | 56.385 | 63.961 | 24.413 | 0 | 0 | 54.327 | 40.236 | [5 empty] | 20.875 | 9.584 | 0 | 2.8792 | 2.6616 | 1.7161 | 1.5385 | 1.1232 | 39.0099
2010-02-09 | 22:58 | 1 | 20.926 | 0 | 14 | 0 | 73.901 | 38.973 | 49.654 | 65.088 | 64.011 | 23.19 | 12.868 | 1 | 0 | 74.341 | 57.332 | 65.065 | 24.418 | 0 | 0 | 54.607 | 41.769 | [5 empty] | 20.904 | 7.445 | 1 | 2.784 | 2.5711 | 15.1738 | 15 | -12.4289 | -446.4376
2010-02-09 | 22:59 | 0 | 20.875 | 0 | 15 | 0 | 73.963 | 38.827 | 50.359 | 65.823 | 65.173 | 23.185 | 12.888 | 0 | 0 | 74.446 | 58.089 | 65.8 | 24.558 | 0 | 0 | 54.945 | 43.011 | [5 empty] | 0 | 6.91 | 2 | 2.7555 | 2.544 | 15.1727 | 15 | -12.456 | -452.0457
2010-02-09 | 23:00 | 1 | 20.904 | 0 | 14 | 0 | 73.923 | 38.739 | 51.008 | 66.478 | 65.873 | 23.214 | 13.092 | 0 | 0 | 74.451 | 58.856 | 66.455 | 24.707 | 0 | 0 | 55.386 | 44.142 | [5 empty] | 20.904 | 6.326 | 3 | 2.6984 | 2.4898 | 15.1703 | 15 | -12.5102 | -463.6177
2010-02-09 | 23:01 | 0 | 20.926 | 0 | 15 | 0 | 73.881 | 38.691 | 51.603 | 66.971 | 66.209 | 23.214 | 13.19 | 0 | 0 | 74.496 | 59.573 | 67.037 | 24.707 | 0 | 0 | 55.844 | 45.114 | [5 empty] | 0 | 5.865 | 0 | 2.6582 | 2.4516 | 15.1687 | 15 | -12.5484 | -472.0634
2010-02-09 | 23:02 | 1 | 20.904 | 1 | 15 | 1 | 73.858 | 38.598 | 52.154 | 67.532 | 66.409 | 23.261 | 13.386 | 0 | 1 | 74.518 | 60.246 | 67.532 | 24.683 | 0 | 0 | 56.323 | 46.008 | [5 empty] | 20.963 | 5.514 | 1 | 2.6506 | 2.4444 | 1.2029 | 1.0345 | 1.4099 | 53.1901
2010-02-09 | 23:03 | 0 | 20.895 | 0 | 14 | 0 | 73.852 | 38.519 | 52.651 | 67.987 | 66.651 | 23.349 | 13.524 | 0 | 0 | 74.511 | 60.912 | 68.031 | 24.747 | 0 | 0 | 56.763 | 46.895 | [5 empty] | 0 | 5.074 | 2 | 2.6457 | 2.4397 | 1.2027 | 1.0345 | 1.4052 | 53.1117
2010-02-09 | 23:04 | 1 | 20.963 | 0 | 15 | 0 | 73.874 | 38.378 | 53.132 | 68.36 | 66.852 | 23.445 | 13.55 | 1 | 0 | 74.534 | 61.562 | 68.492 | 24.722 | 0 | 0 | 57.233 | 47.742 | [5 empty] | 20.919 | 4.7 | 3 | 2.6288 | 2.4236 | 1.202 | 1.0345 | 1.3891 | 52.8423
2010-02-09 | 23:05 | 0 | 20.909 | 0 | 14 | 0 | 73.845 | 38.322 | 53.605 | 68.771 | 66.934 | 23.413 | 13.567 | 0 | 0 | 74.525 | 62.026 | 68.792 | 24.641 | 0 | 0 | 57.519 | 48.447 | [5 empty] | 0 | 4.371 | 4 | 2.6308 | 2.4255 | 1.2021 | 1.0345 | 1.3911 | 52.875
2010-02-09 | 23:06 | 1 | 20.919 | 0 | 15 | 0 | 73.852 | 38.236 | 54.026 | 69.152 | 67.053 | 23.518 | 13.625 | 0 | 0 | 74.534 | 62.614 | 69.216 | 24.722 | 0 | 0 | 58.11 | 49.187 | [5 empty] | 0 | 4.281 | 5 | 2.6148 | 2.4103 | 1.2014 | 1.0345 | 1.3758 | 52.6166
2010-02-09 | 23:07 | 0 | 20.887 | 0 | 14 | 0 | 73.8 | 38.136 | 54.385 | 69.429 | 66.53 | 23.462 | 13.618 | 0 | 0 | 74.46 | 63.057 | 69.496 | 24.641 | 0 | 0 | 58.482 | 49.731 | [5 empty] | 0 | 4.635 | 6 | 2.6148 | 2.4103 | 1.2014 | 1.0345 | 1.3758 | 52.6166
2010-02-09 | 23:08 | 0 | 20.919 | 0 | 1 | 0 | 73.433 | 58.4 | 39.365 | 69.152 | 51.253 | 23.518 | 13.673 | 0 | 0 | 73.697 | 63.511 | 68.733 | 24.627 | 0 | 0 | 58.961 | 49.715 | [5 empty] | 0 | 4.041 | 7 | 2.6148 | 2.4103 | 1.2014 | 1.0345 | 1.3758 | 52.6166
2010-02-09 | 23:09 | 0 | 20.895 | 0 | 1 | 0 | 73.127 | 67.144 | 32.902 | 68.492 | 42.537 | 23.589 | 13.673 | 0 | 0 | 72.181 | 63.826 | 66.113 | 24.627 | 0 | 0 | 59.365 | 49.187 | [5 empty] | 0 | 4.376 | 8 | 2.6148 | 2.4103 | 1.2014 | 1.0345 | 1.3758 | 52.6166
2010-02-09 | 23:10 | 0 | 20.919 | 0 | 0 | 0 | 71.589 | 69.59 | 30.575 | 67.548 | 37.11 | 23.685 | 13.673 | 1 | 0 | 70.996 | 64.027 | 63.221 | 24.747 | 0 | 0 | 59.7 | 48.639 | [5 empty] | 0 | 5.241 | 9 | 2.6075 | 2.4034 | 1.2011 | 1.0345 | 1.3689 | 52.4981
2010-02-09 | 23:11 | 0 | 20.919 | 0 | 0 | 0 | 70.623 | 69.635 | 29.925 | 66.247 | 33.866 | 23.759 | 13.673 | 0 | 0 | 70.14 | 64.162 | 60.844 | 24.771 | 0 | 0 | 59.97 | 48.088 | [5 empty] | 0 | 6.669 | 10 | 2.5857 | 2.3826 | 1.2003 | 1.0345 | 1.3482 | 52.1387
2010-02-09 | 23:12 | 0 | 20.919 | 0 | 0 | 0 | 69.941 | 67.502 | 30.239 | 64.7 | 31.129 | 23.903 | 13.698 | 0 | 0 | 69.458 | 64.296 | 59.027 | 24.793 | 0 | 0 | 60.127 | 47.537 | [5 empty] | 0 | 7.848 | 11 | 2.579 | 2.3763 | 1.2 | 1.0345 | 1.3418 | 52.0272
2010-02-09 | 23:13 | 0 | 20.919 | 0 | 0 | 0 | 69.283 | 65.305 | 30.84 | 62.614 | 30.96 | 23.952 | 13.773 | 0 | 0 | 68.93 | 64.365 | 57.66 | 24.771 | 0 | 0 | 60.284 | 47.056 | [5 empty] | 0 | 8.911 | 12 | 2.5717 | 2.3693 | 1.1997 | 1.0345 | 1.3349 | 51.9054
2010-02-09 | 23:14 | 0 | 20.895 | 0 | 0 | 0 | 68.669 | 63.781 | 31.203 | 60.821 | 29.42 | 23.974 | 13.796 | 0 | 0 | 68.492 | 64.408 | 56.54 | 24.747 | 0 | 0 | 60.396 | 46.596 | [5 empty] | 0 | 9.795 | 13 | 2.5572 | 2.3555 | 1.1991 | 1.0345 | 1.321 | 51.6597
2010-02-09 | 23:15 | 0 | 20.895 | 0 | 0 | 0 | 68.141 | 62.726 | 31.37 | 59.23 | 27.638 | 24.048 | 13.821 | 0 | 0 | 68.141 | 64.477 | 55.631 | 24.793 | 0 | 0 | 60.574 | 46.183 | [5 empty] | 0 | 10.605 | 14 | 2.5572 | 2.3555 | 1.1991 | 1.0345 | 1.321 | 51.6597
2010-02-09 | 23:16 | 0 | 20.919 | 0 | 0 | 0 | 67.613 | 61.943 | 31.514 | 57.818 | 27.299 | 24.072 | 13.871 | 0 | 0 | 67.832 | 64.52 | 54.875 | 24.842 | 0 | 0 | 60.686 | 45.749 | [5 empty] | 0 | 11.134 | 15 | 2.5572 | 2.3555 | 1.1991 | 1.0345 | 1.321 | 51.6597
2010-02-09 | 23:17 | 0 | 20.919 | 0 | 0 | 0 | 67.076 | 61.247 | 31.539 | 56.471 | 27.539 | 24.094 | 13.871 | 0 | 0 | 67.568 | 64.543 | 54.324 | 24.818 | 0 | 0 | 60.732 | 45.404 | [5 empty] | 0 | 11.585 | 16 | 2.5644 | 2.3624 | 1.1994 | 1.0345 | 1.3279 | 51.7829
2010-02-09 | 23:18 | 0 | 20.919 | 0 | 0 | 0 | 66.537 | 60.597 | 31.514 | 55.403 | 28.047 | 24.168 | 13.871 | 0 | 0 | 67.299 | 64.588 | 53.911 | 24.818 | 0 | 0 | 60.777 | 45.061 | [5 empty] | 0 | 11.917 | 17 | 2.6003 | 2.3965 | 1.2009 | 1.0345 | 1.362 | 52.379
2010-02-09 | 23:19 | 0 | 20.895 | 0 | 0 | 0 | 66.024 | 59.97 | 31.514 | 54.439 | 26.311 | 24.168 | 13.846 | 0 | 0 | 67.099 | 64.588 | 53.636 | 24.842 | 0 | 0 | 60.866 | 44.739 | [5 empty] | 0 | 9.183 | 18 | 2.593 | 2.3896 | 1.2006 | 1.0345 | 1.3551 | 52.2592
2010-02-09 | 23:20 | 0 | 20.895 | 0 | 0 | 0 | 65.485 | 59.408 | 31.468 | 53.568 | 25.301 | 24.143 | 13.723 | 0 | 0 | 66.852 | 64.632 | 53.407 | 24.867 | 0 | 0 | 60.889 | 44.465 | [5 empty] | 0 | 16.064 | 19 | 2.6075 | 2.4034 | 1.2011 | 1.0345 | 1.3689 | 52.4981
2010-02-09 | 23:21 | 0 | 20.895 | 0 | 0 | 0 | 64.7 | 62.21 | 30.528 | 55.517 | 26.071 | 24.143 | 13.748 | 0 | 0 | 66.786 | 64.655 | 53.246 | 24.891 | 0 | 0 | 60.955 | 44.159 | [5 empty] | 0 | 23.651 | 20 | 2.6148 | 2.4103 | 1.2014 | 1.0345 | 1.3758 | 52.6166
2010-02-09 | 23:22 | 0 | 20.919 | 0 | 1 | 0 | 66.537 | 64.23 | 30.045 | 50.473 | 26.264 | 24.193 | 13.698 | 0 | 0 | 66.672 | 64.655 | 53.108 | 24.913 | 0 | 0 | 60.978 | 43.901 | [5 empty] | 0 | 25.364 | 21 | 2.6361 | 2.4305 | 1.2023 | 1.0345 | 1.396 | 52.9588
2010-02-09 | 23:23 | 0 | 20.919 | 0 | 1 | 0 | 64.566 | 64.497 | 29.756 | 40.915 | 25.877 | 24.168 | 13.673 | 0 | 0 | 66.56 | 64.655 | 52.95 | 24.962 | 0 | 0 | 61.047 | 43.642 | [5 empty] | 0 | 24.511 | 22 | 2.6434 | 2.4374 | 1.2026 | 1.0345 | 1.403 | 53.0748
2010-02-09 | 23:24 | 0 | 20.895 | 0 | 0 | 0 | 62.66 | 64.073 | 29.491 | 37.296 | 24.938 | 24.193 | 13.6 | 0 | 0 | 66.471 | 64.677 | 52.833 | 24.938 | 0 | 0 | 61.024 | 43.429 | [5 empty] | 0 | 23.396 | 23 | 2.6361 | 2.4305 | 1.2023 | 1.0345 | 1.396 | 52.9588
2010-02-09 | 23:25 | 0 | 20.895 | 0 | 0 | 0 | 62.279 | 63.13 | 29.565 | 37.768 | 24.384 | 24.168 | 13.575 | 0 | 0 | 66.382 | 64.677 | 52.765 | 24.987 | 0 | 0 | 61.047 | 43.195 | [5 empty] | 0 | 22.357 | 24 | 2.6288 | 2.4236 | 1.202 | 1.0345 | 1.3891 | 52.8423
2010-02-09 | 23:26 | 0 | 20.895 | 0 | 0 | 0 | 62.032 | 61.695 | 29.781 | 38.636 | 23.663 | 24.168 | 13.6 | 0 | 0 | 66.291 | 64.677 | 52.651 | 24.867 | 0 | 0 | 61.024 | 42.985 | [5 empty] | 0 | 21.549 | 25 | 2.6075 | 2.4034 | 1.2011 | 1.0345 | 1.3689 | 52.4981
2010-02-09 | 23:27 | 0 | 20.895 | 0 | 0 | 0 | 61.651 | 60.462 | 29.876 | 39.294 | 23.011 | 24.143 | 13.625 | 0 | 0 | 66.202 | 64.677 | 52.627 | 24.938 | 0 | 0 | 61.024 | 42.748 | [5 empty] | 0 | 20.885 | 26 | 2.5857 | 2.3826 | 1.2003 | 1.0345 | 1.3482 | 52.1387
2010-02-09 | 23:28 | 0 | 20.895 | 0 | 0 | 0 | 61.314 | 59.499 | 29.974 | 39.765 | 22.989 | 24.094 | 13.698 | 0 | 0 | 66.09 | 64.723 | 52.536 | 24.987 | 0 | 0 | 61.047 | 42.561 | [5 empty] | 0 | 20.383 | 27 | 2.5548 | 2.3533 | 1.199 | 1.0345 | 1.3188 | 51.6202
2010-02-09 | 23:29 | 0 | 20.895 | 0 | 0 | 0 | 60.978 | 58.758 | 30.045 | 40.093 | 22.964 | 24.072 | 13.773 | 0 | 0 | 66.001 | 64.723 | 52.513 | 24.987 | 0 | 0 | 61.067 | 42.396 | [5 empty] | 0 | 19.837 | 28 | 2.5496 | 2.3483 | 1.1988 | 1.0345 | 1.3138 | 51.5309
2010-02-09 | 23:30 | 0 | 20.926 | 0 | 0 | 0 | 60.672 | 58.183 | 30.102 | 40.289 | 22.297 | 24.08 | 13.879 | 0 | 0 | 65.896 | 64.753 | 52.473 | 25.043 | 0 | 0 | 61.054 | 42.238 | [5 empty] | 0 | 19.431 | 29 | 2.5496 | 2.3483 | 1.1988 | 1.0345 | 1.3138 | 51.5309
2010-02-09 | 23:31 | 0 | 20.895 | 0 | 0 | 0 | 60.305 | 57.594 | 30.094 | 40.468 | 21.108 | 24.048 | 13.897 | 0 | 0 | 65.754 | 64.7 | 52.399 | 25.083 | 0 | 0 | 61.024 | 42.021 | [5 empty] | 0 | 19.024 | 30 | 2.5496 | 2.3483 | 1.1988 | 1.0345 | 1.3138 | 51.5309
2010-02-09 | 23:32 | 0 | 20.895 | 0 | 0 | 0 | 59.947 | 57.078 | 30.07 | 40.516 | 20.725 | 24.023 | 13.897 | 0 | 0 | 65.643 | 64.7 | 52.375 | 25.011 | 0 | 0 | 61.047 | 41.832 | [5 empty] | 0 | 18.262 | 31 | 2.5359 | 2.3353 | 1.1982 | 1.0345 | 1.3008 | 51.296
2010-02-09 | 23:33 | 0 | 20.895 | 0 | 0 | 0 | 59.588 | 56.629 | 30.07 | 40.564 | 21.302 | 24.023 | 13.897 | 0 | 0 | 65.508 | 64.7 | 52.352 | 25.083 | 0 | 0 | 61.09 | 41.669 | [5 empty] | 0 | 20.627 | 32 | 2.5359 | 2.3353 | 1.1982 | 1.0345 | 1.3008 | 51.296
2010-02-09 | 23:34 | 0 | 20.895 | 0 | 0 | 0 | 55.699 | 58.491 | 29.565 | 37.437 | 21.782 | 24.072 | 13.944 | 0 | 0 | 65.417 | 64.723 | 52.284 | 25.107 | 0 | 0 | 61.113 | 41.528 | [5 empty] | 0 | 19.592 | 33 | 2.5423 | 2.3414 | 1.1985 | 1.0345 | 1.3069 | 51.4062
2010-02-09 | 23:35 | 0 | 20.895 | 0 | 1 | 0 | 54.187 | 58.557 | 30.551 | 33.56 | 21.061 | 24.023 | 13.944 | 0 | 0 | 65.305 | 64.723 | 52.238 | 25.203 | 0 | 0 | 61.113 | 41.387 | [5 empty] | 0 | 18.534 | 34 | 2.5286 | 2.3284 | 1.1979 | 1.0345 | 1.2939 | 51.17
2010-02-09 | 23:36 | 0 | 20.87 | 0 | 1 | 0 | 50.746 | 58.625 | 30.6 | 31.154 | 20.701 | 23.952 | 13.922 | 0 | 0 | 65.17 | 64.7 | 52.168 | 25.107 | 0 | 0 | 61.136 | 41.246 | [5 empty] | 0 | 18.575 | 35 | 2.5065 | 2.3073 | 1.1971 | 1.0345 | 1.2729 | 50.7825
2010-02-09 | 23:37 | 0 | 20.895 | 0 | 0 | 0 | 48.844 | 58.265 | 30.239 | 30.31 | 20.581 | 23.999 | 13.969 | 0 | 0 | 65.104 | 64.677 | 52.123 | 25.107 | 0 | 0 | 61.158 | 41.104 | [5 empty] | 0 | 18.394 | 36 | 2.5065 | 2.3073 | 1.1971 | 1.0345 | 1.2729 | 50.7825
2010-02-09 | 23:38 | 0 | 20.895 | 0 | 0 | 0 | 49.005 | 57.66 | 30.335 | 30.43 | 20.988 | 23.974 | 14.045 | 0 | 0 | 65.036 | 64.677 | 52.1 | 25.058 | 0 | 0 | 61.158 | 40.963 | [5 empty] | 0 | 18.049 | 37 | 2.4896 | 2.2913 | 1.1964 | 1.0345 | 1.2568 | 50.4822
2010-02-09 | 23:39 | 0 | 20.895 | 0 | 0 | 0 | 49.234 | 56.697 | 30.455 | 30.84 | 20.556 | 23.952 | 14.045 | 0 | 0 | 64.947 | 64.677 | 52.077 | 24.987 | 0 | 0 | 61.09 | 40.846 | [5 empty] | 0 | 17.545 | 38 | 2.4852 | 2.2871 | 1.1962 | 1.0345 | 1.2527 | 50.4038
2010-02-09 | 23:40 | 0 | 20.926 | 0 | 0 | 0 | 49.379 | 55.776 | 30.536 | 31.33 | 20.951 | 23.984 | 14.103 | 0 | 0 | 64.931 | 64.707 | 52.107 | 25.139 | 0 | 0 | 61.165 | 40.736 | [5 empty] | 0 | 16.977 | 39 | 2.4832 | 2.2852 | 1.1961 | 1.0345 | 1.2507 | 50.3672
2010-02-09 | 23:41 | 0 | 20.895 | 0 | 0 | 0 | 49.302 | 54.898 | 30.624 | 31.757 | 19.553 | 23.903 | 14.118 | 0 | 0 | 64.835 | 64.677 | 52.053 | 25.156 | 0 | 0 | 61.158 | 40.588 | [5 empty] | 0 | 16.407 | 40 | 2.4896 | 2.2913 | 1.1964 | 1.0345 | 1.2568 | 50.4822
2010-02-09 | 23:42 | 0 | 20.926 | 0 | 0 | 0 | 49.197 | 54.264 | 30.631 | 32.22 | 19.09 | 23.911 | 14.125 | 0 | 0 | 64.775 | 64.707 | 52.084 | 25.188 | 0 | 0 | 61.143 | 40.523 | [5 empty] | 0 | 15.916 | 41 | 2.4963 | 2.2977 | 1.1966 | 1.0345 | 1.2632 | 50.6017
2010-02-09 | 23:43 | 0 | 20.88 | 0 | 0 | 0 | 48.989 | 53.666 | 30.656 | 32.582 | 19.289 | 23.839 | 14.103 | 0 | 0 | 64.661 | 64.639 | 52.016 | 25.141 | 0 | 0 | 61.12 | 40.384 | [5 empty] | 0 | 15.43 | 42 | 2.5036 | 2.3046 | 1.1969 | 1.0345 | 1.2701 | 50.731
2010-02-09 | 23:44 | 0 | 20.88 | 0 | 0 | 0 | 48.828 | 53.209 | 30.656 | 32.912 | 19.141 | 23.839 | 14.08 | 0 | 0 | 64.595 | 64.618 | 51.969 | 25.043 | 0 | 0 | 61.054 | 40.265 | [5 empty] | 0 | 15.057 | 43 | 2.5394 | 2.3386 | 1.1984 | 1.0345 | 1.3041 | 51.3562
2010-02-09 | 23:45 | 0 | 20.855 | 0 | 0 | 0 | 48.646 | 52.772 | 30.585 | 33.216 | 18.55 | 23.815 | 14.055 | 0 | 0 | 64.572 | 64.618 | 52.016 | 25.141 | 0 | 0 | 61.031 | 40.148 | [5 empty] | 0 | 13.441 | 44 | 2.5615 | 2.3597 | 1.1993 | 1.0345 | 1.3252 | 51.7337
2010-02-09 | 23:46 | 0 | 20.855 | 0 | 0 | 0 | 48.485 | 52.406 | 30.631 | 33.428 | 18.326 | 23.793 | 13.932 | 0 | 0 | 64.504 | 64.618 | 51.993 | 25.188 | 0 | 0 | 61.054 | 40.054 | [5 empty] | 0 | 10.61 | 45 | 2.5615 | 2.3597 | 1.1993 | 1.0345 | 1.3252 | 51.7337
2010-02-09 | 23:47 | 0 | 20.88 | 0 | 0 | 0 | 44.771 | 53.689 | 30.031 | 31.33 | 18.055 | 23.768 | 13.856 | 0 | 0 | 64.483 | 64.618 | 51.993 | 25.213 | 0 | 0 | 61.054 | 39.937 | [5 empty] | 0 | 7.28 | 46 | 2.5974 | 2.3937 | 1.2007 | 1.0345 | 1.3592 | 52.3311
2010-02-09 | 23:48 | 0 | 20.904 | 0 | 1 | 0 | 40.736 | 52.177 | 30.776 | 30.126 | 17.859 | 23.744 | 13.856 | 0 | 0 | 64.461 | 64.595 | 51.878 | 25.092 | 0 | 0 | 61.031 | 39.82 | [5 empty] | 0 | 6.368 | 47 | 2.6186 | 2.4139 | 1.2016 | 1.0345 | 1.3794 | 52.678
2010-02-09 | 23:49 | 0 | 20.88 | 0 | 1 | 0 | 37.117 | 49.953 | 30.2 | 29.837 | 17.363 | 23.67 | 13.733 | 0 | 0 | 64.415 | 64.595 | 51.832 | 25.141 | 0 | 0 | 61.008 | 39.772 | [5 empty] | 0 | 6.765 | 48 | 2.6259 | 2.4208 | 1.2019 | 1.0345 | 1.3863 | 52.7954
2010-02-09 | 23:50 | 0 | 20.88 | 0 | 0 | 0 | 36.06 | 48.69 | 29.597 | 29.692 | 16.104 | 23.624 | 13.66 | 0 | 0 | 64.392 | 64.572 | 51.787 | 25.164 | 0 | 0 | 61.008 | 39.655 | [5 empty] | 0 | 6.999 | 49 | 2.6477 | 2.4416 | 1.2028 | 1.0345 | 1.4071 | 53.144
2010-02-09 | 23:51 | 0 | 20.855 | 0 | 0 | 0 | 36.411 | 48.37 | 29.597 | 29.646 | 16.401 | 23.599 | 13.635 | 0 | 0 | 64.326 | 64.55 | 51.787 | 25.237 | 0 | 0 | 60.985 | 39.538 | [5 empty] | 0 | 7.09 | 50 | 2.655 | 2.4485 | 1.2031 | 1.0345 | 1.414 | 53.2589
2010-02-09 | 23:52 | 0 | 20.88 | 0 | 0 | 0 | 36.765 | 48.118 | 29.717 | 29.766 | 15.611 | 23.624 | 13.56 | 0 | 0 | 64.28 | 64.572 | 51.741 | 25.262 | 0 | 0 | 61.031 | 39.444 | [5 empty] | 0 | 6.946 | 51 | 2.6477 | 2.4416 | 1.2028 | 1.0345 | 1.4071 | 53.144
2010-02-09 | 23:53 | 0 | 20.855 | 0 | 0 | 0 | 36.976 | 47.796 | 29.837 | 29.886 | 15.214 | 23.575 | 13.535 | 0 | 0 | 64.237 | 64.527 | 51.811 | 25.141 | 0 | 0 | 61.054 | 39.397 | [5 empty] | 0 | 6.753 | 52 | 2.655 | 2.4485 | 1.2031 | 1.0345 | 1.414 | 53.2589
2010-02-09 | 23:54 | 0 | 20.88 | 0 | 0 | 0 | 37.048 | 47.5 | 29.957 | 30.102 | 15.214 | 23.55 | 13.56 | 0 | 0 | 64.191 | 64.527 | 51.811 | 25.117 | 0 | 0 | 61.054 | 39.349 | [5 empty] | 0 | 6.511 | 53 | 2.669 | 2.4618 | 1.2036 | 1.0345 | 1.4273 | 53.4778
2010-02-09 | 23:55 | 0 | 20.855 | 0 | 0 | 0 | 37.024 | 47.269 | 30.055 | 30.271 | 15.066 | 23.479 | 13.535 | 0 | 0 | 64.146 | 64.504 | 51.811 | 25.213 | 0 | 0 | 61.097 | 39.231 | [5 empty] | 0 | 6.202 | 54 | 2.6521 | 2.4457 | 1.203 | 1.0345 | 1.4113 | 53.2131
2010-02-09 | 23:56 | 0 | 20.88 | 0 | 0 | 0 | 36.976 | 47.04 | 30.102 | 30.465 | 14.696 | 23.454 | 13.487 | 0 | 0 | 64.102 | 64.504 | 51.787 | 25.117 | 0 | 0 | 61.074 | 39.162 | [5 empty] | 0 | 0 | 55 | 6.5964 | 6.195 | 1.2039 | 1.0345 | 5.1605 | 78.2323
2010-02-09 | 23:57 | 0 | 20.887 | 0 | 0 | 0 | 36.914 | 46.933 | 30.158 | 30.712 | 15 | 23.462 | 13.545 | 0 | 0 | 64.109 | 64.513 | 51.841 | 25.124 | 0 | 0 | 61.06 | 39.121 | [5 empty] | 1104.6774 | 7.3782 | 56 | 2.378 | 2.1852 | 1.3628 | 1.0345 | 1.1507 | 48.3907
2010-02-09 | 23:58 | 0 | 20.88 | 0 | 0 | 0 | 36.811 | 46.72 | 30.151 | 30.825 | 14.92 | 23.454 | 13.462 | 0 | 0 | 64.034 | 64.504 | 51.787 | 25.117 | 0 | 0 | 61.054 | 38.973 | [5 empty] | 0 | 0 | 57 | 6.5964 | 6.195 | 1.1918 | 1.0345 | 5.1605 | 78.2323
2010-02-09 | 23:59 | 0 | 20.88 | 0 | 0 | 0 | 36.717 | 46.559 | 30.151 | 30.921 | 14.869 | 23.479 | 13.487 | 0 | 0 | 64.011 | 64.461 | 51.811 | 25.092 | 0 | 0 | 61.031 | 38.928
[29 empty] | #REF! | #VALUE! | 0 | #VALUE! | #VALUE! | 1.3628 | 1.0345 | #VALUE! | #VALUE!
2010-02-09 | 1440 | 53 | 20.843 | 0.18 | 1157 | 13 | 37.2705 |  |  | 29.8923 | 20.0728 | 24.1332 | 14.4862 | 212 | 4 |  |  |  | 24.4315 | 7 | 0 |  |  | 8.137 | 4:58 | 22.179 | 13:24 | 14.042 | #REF!
|  | 2 | [18 empty] | 0 | [10 empty] | #VALUE! | #VALUE! |  | 14 | #VALUE! | #VALUE!