## Therm118
Windmill Logger - THERMAL2.IMS
File opened at 00:01:01 Tue 20 Oct 2009
File closed at 00:01:00 Wed 21 Oct 2009
Date | Time | Boiler_Gas | Gas_MeterT | Boiler_Elec | Boiler_Flow | Boiler_Heat | Boiler_FlowT | Rads_In | Rads_Out | Boiler_Retur | Flue_Gas | Kitchen | Outside | Rain_Gauge | DHW_Coil_Hea | DHW_Coil_In | DHW_Cylinder | DHW_Coil_Out | DHW_Ambient | DHW_Flow | DHW_Heat | DHW_Out | DHW_In | OT min | t OT min | OT max | t OT max | T swing | Wtd._Meter_T | Delta T | Time Interval | T.H. Plus | W.H.L + | Total Heat | Water Ht. | Gain + | Gain + %
Days | Secs | cubic_feet | Celsius | kWh | litres | kWh | Celsius | Celsius | Celsius | Celsius | Celsius | Celsius | Celsius | events | kWh | Celsius | Celsius | Celsius | Celsius | litres | kWh | Celsius | Celsius | Celsius | hh:mm:ss | Celsius | hh:mm:ss | Kelvin | Celsius |  | Minutes | kW | kW | kW | kW | kW | %
10/20/09 | 0:01 | 0 | 17.72 | 0 | 2 | 0 | 59.812 | 58.847 | 31.32 | 30.815 | 40.234 | 23.42 | 8.461 | 2 | 0 | 56.941 | 56.695 | 44.369 | 22.986 | 0 | 0 | 53.979 | 31.804 | [5 empty] | 0 | 28.997 | 0 | 4.1326 | 3.853 | 0.22846 | 0 | 3.853 | 93.2351
10/20/09 | 0:02 | 0 | 17.72 | 0 | 2 | 0 | 59.833 | 59.185 | 31.73 | 30.911 | 40.844 | 23.445 | 8.411 | 2 | 0 | 56.964 | 56.695 | 44.346 | 22.937 | 0 | 0 | 53.932 | 31.804 | [5 empty] | 0 | 28.922 | 1 | 4.1471 | 3.8668 | 15.2291 | 15 | -11.1332 | -268.4555
10/20/09 | 0:03 | 0 | 17.72 | 0 | 2 | 0 | 59.878 | 59.296 | 32.284 | 31.176 | 41.267 | 23.491 | 8.338 | 1 | 0 | 57.03 | 56.695 | 44.369 | 23.011 | 0 | 0 | 53.911 | 31.804 | [5 empty] | 0 | 28.702 | 2 | 4.1684 | 3.887 | 15.2299 | 15 | -11.113 | -266.6017
10/20/09 | 0:04 | 1 | 17.746 | 0 | 2 | 1 | 60.125 | 59.34 | 33.041 | 31.634 | 41.573 | 23.445 | 8.313 | 2 | 0 | 57.053 | 56.718 | 44.391 | 22.986 | 0 | 0 | 53.911 | 31.804 | [5 empty] | 17.746 | 28.491 | 3 | 4.1757 | 3.894 | 15.2302 | 15 | -11.106 | -265.9712
10/20/09 | 0:05 | 0 | 17.746 | 0 | 2 | 0 | 60.483 | 59.452 | 33.747 | 32.284 | 42.018 | 23.516 | 8.263 | 1 | 0 | 57.076 | 56.695 | 44.391 | 23.057 | 0 | 0 | 53.932 | 31.804 | [5 empty] | 0 | 28.199 | 0 | 4.1902 | 3.9078 | 15.2308 | 15 | -11.0922 | -264.7167
10/20/09 | 0:06 | 0 | 17.688 | 0 | 2 | 0 | 60.88 | 59.691 | 34.397 | 32.988 | 39.896 | 23.508 | 8.157 | 2 | 0 | 57.069 | 56.688 | 44.384 | 23.025 | 0 | 0 | 53.902 | 31.794 | [5 empty] | 0 | 27.892 | 1 | 4.2211 | 3.9371 | 2.0502 | 1.8182 | 2.119 | 50.1995
10/20/09 | 0:07 | 0 | 17.72 | 0 | 2 | 0 | 49.003 | 60.102 | 34.969 | 33.701 | 27.201 | 23.565 | 8.215 | 1 | 0 | 57.144 | 56.718 | 44.415 | 23.057 | 0 | 0 | 53.932 | 31.826 | [5 empty] | 0 | 15.302 | 2 | 4.2042 | 3.9211 | 2.0495 | 1.8182 | 2.1029 | 50.0193
10/20/09 | 0:08 | 0 | 17.72 | 0 | 1 | 0 | 39.621 | 58.107 | 35.368 | 34.239 | 22.432 | 23.565 | 8.165 | 0 | 0 | 57.165 | 56.718 | 44.439 | 23.082 | 0 | 0 | 53.956 | 31.804 | [5 empty] | 0 | 5.382 | 3 | 4.2188 | 3.9349 | 2.0501 | 1.8182 | 2.1167 | 50.1747
10/20/09 | 0:09 | 0 | 17.688 | 1 | 2 | 0 | 36.959 | 45.511 | 35.548 | 34.632 | 20.448 | 23.533 | 8.157 | 1 | 0 | 57.181 | 56.642 | 44.48 | 23.025 | 0 | 0 | 53.949 | 31.772 | [5 empty] | 0 | 2.327 | 4 | 4.2211 | 3.9371 | 2.0502 | 1.8182 | 2.119 | 50.1995
10/20/09 | 0:10 | 0 | 17.663 | 0 | 2 | 0 | 36.184 | 39.425 | 35.761 | 34.914 | 17.786 | 23.557 | 8.255 | 0 | 0 | 57.181 | 56.688 | 44.408 | 23.003 | 0 | 0 | 53.902 | 31.843 | [5 empty] | 0 | 1.27 | 5 | 4.1925 | 3.91 | 2.0491 | 1.8182 | 2.0918 | 49.8941
10/20/09 | 0:11 | 0 | 17.67 | 0 | 2 | 0 | 35.978 | 37.555 | 35.816 | 35.203 | 17.303 | 23.565 | 8.238 | 0 | 0 | 57.211 | 56.695 | 44.487 | 22.986 | 0 | 0 | 53.911 | 31.862 | [5 empty] | 0 | 0.775 | 6 | 4.1975 | 3.9147 | 2.0493 | 1.8182 | 2.0965 | 49.9474
10/20/09 | 0:12 | 0 | 17.728 | 0 | 2 | 0 | 35.892 | 36.832 | 35.775 | 35.33 | 16.692 | 23.572 | 8.245 | 0 | 0 | 57.174 | 56.704 | 44.47 | 22.944 | 0 | 0 | 53.918 | 31.857 | [5 empty] | 0 | 0.562 | 7 | 4.1955 | 3.9128 | 2.0492 | 1.8182 | 2.0946 | 49.9255
10/20/09 | 0:13 | 0 | 17.723 | 0 | 2 | 0 | 35.794 | 36.476 | 35.682 | 35.352 | 16.149 | 23.572 | 8.321 | 0 | 0 | 57.128 | 56.681 | 44.47 | 23.065 | 0 | 0 | 53.918 | 31.835 | [5 empty] | 0 | 0.442 | 8 | 4.1733 | 3.8917 | 2.0483 | 1.8182 | 2.0736 | 49.6862
10/20/09 | 0:14 | 0 | 17.728 | 0 | 2 | 0 | 35.73 | 36.316 | 35.234 | 35.282 | 16.174 | 23.548 | 8.343 | 0 | 0 | 57.085 | 56.636 | 44.494 | 22.969 | 0 | 0 | 53.874 | 31.835 | [5 empty] | 0 | 0.448 | 9 | 4.1669 | 3.8857 | 2.048 | 1.8182 | 2.0675 | 49.6164
10/20/09 | 0:15 | 0 | 17.753 | 0 | 2 | 0 | 35.565 | 36.129 | 34.718 | 34.976 | 15.754 | 23.474 | 8.368 | 0 | 0 | 57.017 | 56.636 | 44.47 | 23.065 | 0 | 0 | 53.895 | 31.857 | [5 empty] | 0 | 0.589 | 10 | 4.1596 | 3.8787 | 2.0477 | 1.8182 | 2.0606 | 49.5369
10/20/09 | 0:16 | 0 | 17.728 | 0 | 3 | 0 | 35.33 | 35.94 | 34.012 | 34.459 | 31.713 | 23.523 | 8.393 | 0 | 0 | 56.95 | 56.613 | 44.448 | 22.92 | 0 | 0 | 53.874 | 31.857 | [5 empty] | 0 | 0.871 | 11 | 4.1524 | 3.8718 | 2.0474 | 1.8182 | 2.0536 | 49.4571
10/20/09 | 0:17 | 0 | 17.728 | 0 | 2 | 0 | 52.588 | 35.658 | 33.402 | 33.732 | 27.956 | 23.474 | 8.197 | 0 | 0 | 56.905 | 56.592 | 44.424 | 22.898 | 0 | 0 | 53.851 | 31.835 | [5 empty] | 0 | 18.856 | 12 | 4.2094 | 3.9261 | 2.0498 | 1.8182 | 2.1079 | 50.0753
10/20/09 | 0:18 | 0 | 17.678 | 0 | 2 | 0 | 43.977 | 42.214 | 32.862 | 33.213 | 18.517 | 23.452 | 8.343 | 1 | 0 | 56.816 | 56.592 | 44.377 | 22.993 | 0 | 0 | 53.874 | 31.786 | [5 empty] | 0 | 10.764 | 13 | 4.1669 | 3.8857 | 2.048 | 1.8182 | 2.0675 | 49.6164
10/20/09 | 0:19 | 0 | 17.703 | 0 | 2 | 0 | 36.739 | 49.194 | 32.365 | 32.673 | 18.369 | 23.427 | 8.295 | 0 | 0 | 56.793 | 56.547 | 44.448 | 22.92 | 0 | 0 | 53.827 | 31.811 | [5 empty] | 0 | 4.066 | 14 | 4.1809 | 3.8989 | 2.0486 | 1.8182 | 2.0808 | 49.7683
10/20/09 | 0:20 | 0 | 17.703 | 0 | 2 | 0 | 34.366 | 39.676 | 31.98 | 32.196 | 15.581 | 23.427 | 8.321 | 0 | 0 | 56.727 | 56.501 | 44.424 | 22.849 | 0 | 0 | 53.851 | 31.786 | [5 empty] | 0 | 2.17 | 15 | 4.1733 | 3.8917 | 2.0483 | 1.8182 | 2.0736 | 49.6862
10/20/09 | 0:21 | 0 | 17.673 | 0 | 2 | 0 | 33.232 | 35.722 | 31.732 | 31.806 | 17.328 | 23.423 | 8.265 | 1 | 0 | 56.654 | 56.496 | 44.348 | 22.89 | 0 | 0 | 53.823 | 31.732 | [5 empty] | 0 | 1.426 | 16 | 4.1896 | 3.9072 | 2.049 | 1.8182 | 2.0891 | 49.8628
10/20/09 | 0:22 | 0 | 17.703 | 0 | 2 | 0 | 32.603 | 34.225 | 31.497 | 31.571 | 15.606 | 23.427 | 8.321 | 0 | 0 | 56.658 | 56.501 | 44.377 | 22.993 | 0 | 0 | 53.827 | 31.786 | [5 empty] | 0 | 1.032 | 17 | 4.1733 | 3.8917 | 2.0483 | 1.8182 | 2.0736 | 49.6862
10/20/09 | 0:23 | 0 | 17.673 | 0 | 2 | 0 | 32.071 | 33.326 | 31.347 | 31.323 | 14.44 | 23.374 | 8.313 | 0 | 0 | 56.585 | 56.43 | 44.3 | 22.964 | 0 | 0 | 53.776 | 31.781 | [5 empty] | 0 | 0.748 | 18 | 4.1757 | 3.894 | 2.0484 | 1.8182 | 2.0758 | 49.7115
10/20/09 | 0:24 | 0 | 17.728 | 0 | 2 | 0 | 31.786 | 32.768 | 31.257 | 31.208 | 15.013 | 23.354 | 8.197 | 0 | 0 | 56.592 | 56.458 | 44.307 | 22.944 | 0 | 0 | 53.78 | 31.762 | [5 empty] | 0 | 0.578 | 19 | 4.2094 | 3.9261 | 2.0498 | 1.8182 | 2.1079 | 50.0753
10/20/09 | 0:25 | 0 | 17.728 | 0 | 3 | 0 | 31.448 | 32.245 | 31.137 | 31.063 | 13.135 | 23.283 | 8.343 | 0 | 0 | 56.547 | 56.435 | 44.259 | 22.824 | 0 | 0 | 53.736 | 31.762 | [5 empty] | 0 | 0.385 | 20 | 4.1669 | 3.8857 | 2.048 | 1.8182 | 2.0675 | 49.6164
10/20/09 | 0:26 | 0 | 17.678 | 0 | 2 | 0 | 31.257 | 31.98 | 30.967 | 31.038 | 12.79 | 23.329 | 8.343 | 0 | 0 | 56.524 | 56.435 | 44.259 | 22.824 | 0 | 0 | 53.757 | 31.762 | [5 empty] | 0 | 0.219 | 21 | 4.1669 | 3.8857 | 2.048 | 1.8182 | 2.0675 | 49.6164
10/20/09 | 0:27 | 0 | 17.703 | 0 | 2 | 0 | 31.137 | 31.666 | 30.774 | 30.823 | 23.548 | 23.283 | 8.295 | 0 | 0 | 56.48 | 56.412 | 44.212 | 22.898 | 0 | 0 | 53.713 | 31.762 | [5 empty] | 0 | 0.314 | 22 | 4.1809 | 3.8989 | 2.0486 | 1.8182 | 2.0808 | 49.7683
10/20/09 | 0:28 | 1 | 17.728 | 0 | 2 | 0 | 46.856 | 31.497 | 30.629 | 30.654 | 32.627 | 23.234 | 8.27 | 0 | 0 | 56.458 | 56.389 | 44.212 | 22.824 | 0 | 0 | 53.689 | 31.737 | [5 empty] | 17.728 | 16.202 | 23 | 4.1882 | 3.9059 | 2.0489 | 1.8182 | 2.0877 | 49.847
10/20/09 | 0:29 | 0 | 17.728 | 0 | 2 | 0 | 55.662 | 36.222 | 30.462 | 30.462 | 33.237 | 23.229 | 8.215 | 1 | 0 | 56.362 | 56.339 | 44.183 | 22.915 | 0 | 0 | 53.661 | 31.683 | [5 empty] | 0 | 25.2 | 24 | 4.2042 | 3.9211 | 2.0495 | 1.8182 | 2.1029 | 50.0193
10/20/09 | 0:30 | 0 | 17.698 | 0 | 2 | 0 | 57.327 | 51.827 | 30.239 | 30.288 | 33.656 | 23.158 | 8.19 | 2 | 0 | 56.385 | 56.296 | 44.183 | 22.915 | 0 | 0 | 53.638 | 31.708 | [5 empty] | 0 | 27.039 | 25 | 4.2115 | 3.928 | 2.0498 | 1.8182 | 2.1098 | 50.0971
10/20/09 | 0:31 | 1 | 17.698 | 0 | 3 | 0 | 57.685 | 55.771 | 30.168 | 30.119 | 33.821 | 23.158 | 8.338 | 2 | 0 | 56.339 | 56.296 | 44.161 | 22.675 | 0 | 0 | 53.638 | 31.696 | [5 empty] | 17.698 | 27.566 | 26 | 4.1684 | 3.887 | 2.0481 | 1.8182 | 2.0689 | 49.6323
10/20/09 | 0:32 | 0 | 17.703 | 0 | 2 | 0 | 57.799 | 56.702 | 30.195 | 29.979 | 34.247 | 23.234 | 8.22 | 2 | 0 | 56.321 | 56.321 | 44.212 | 22.873 | 0 | 0 | 53.64 | 31.737 | [5 empty] | 0 | 27.82 | 27 | 4.2027 | 3.9197 | 2.0495 | 1.8182 | 2.1015 | 50.0037
10/20/09 | 0:33 | 0 | 17.735 | 0 | 2 | 0 | 57.583 | 57.024 | 30.251 | 29.987 | 34.794 | 23.217 | 8.278 | 1 | 0 | 56.373 | 56.327 | 44.267 | 22.905 | 0 | 0 | 53.694 | 31.818 | [5 empty] | 0 | 27.596 | 28 | 4.1858 | 3.9036 | 2.0488 | 1.8182 | 2.0855 | 49.8219
10/20/09 | 0:34 | 0 | 17.678 | 0 | 2 | 0 | 57.642 | 57.128 | 30.364 | 29.955 | 35.211 | 23.258 | 8.295 | 2 | 0 | 56.366 | 56.298 | 44.236 | 22.944 | 0 | 0 | 53.664 | 31.786 | [5 empty] | 0 | 27.687 | 29 | 4.1809 | 3.8989 | 2.0486 | 1.8182 | 2.0808 | 49.7683
10/20/09 | 0:35 | 1 | 17.678 | 0 | 2 | 0 | 57.868 | 57.106 | 30.604 | 30.05 | 35.868 | 23.305 | 8.147 | 2 | 0 | 56.41 | 56.321 | 44.257 | 22.92 | 0 | 0 | 53.71 | 31.786 | [5 empty] | 17.678 | 27.818 | 30 | 4.224 | 3.9399 | 2.0503 | 1.8182 | 2.1217 | 50.2304
10/20/09 | 0:36 | 0 | 17.71 | 0 | 2 | 0 | 58.055 | 57.27 | 30.806 | 30.227 | 36.605 | 23.386 | 8.278 | 1 | 0 | 56.462 | 56.35 | 44.267 | 23.001 | 0 | 0 | 53.717 | 31.818 | [5 empty] | 0 | 27.828 | 31 | 4.1858 | 3.9036 | 2.0488 | 1.8182 | 2.0855 | 49.8219
10/20/09 | 0:37 | 0 | 17.735 | 0 | 2 | 1 | 58.479 | 57.539 | 30.999 | 30.467 | 37.803 | 23.435 | 8.22 | 2 | 0 | 56.521 | 56.321 | 44.281 | 22.849 | 0 | 0 | 53.664 | 31.808 | [5 empty] | 0 | 28.012 | 32 | 4.2027 | 3.9197 | 2.0495 | 1.8182 | 2.1015 | 50.0037
10/20/09 | 0:38 | 1 | 17.728 | 0 | 2 | 0 | 58.854 | 57.688 | 31.088 | 30.604 | 38.313 | 23.45 | 8.22 | 1 | 0 | 56.567 | 56.298 | 44.305 | 22.993 | 0 | 0 | 53.664 | 31.808 | [5 empty] | 17.728 | 28.25 | 0 | 4.2027 | 3.9197 | 2.0495 | 1.8182 | 2.1015 | 50.0037
10/20/09 | 0:39 | 0 | 17.703 | 0 | 2 | 0 | 59.011 | 58.158 | 31.088 | 30.725 | 39.346 | 23.548 | 8.172 | 2 | 0 | 56.613 | 56.321 | 44.329 | 22.944 | 0 | 0 | 53.664 | 31.786 | [5 empty] | 0 | 28.286 | 1 | 4.2167 | 3.933 | 2.8406 | 2.6087 | 1.3243 | 31.4058
10/20/09 | 0:40 | 0 | 17.728 | 0 | 2 | 0 | 59.392 | 58.406 | 31.134 | 30.774 | 39.959 | 23.499 | 8.197 | 2 | 0 | 56.656 | 56.343 | 44.353 | 23.065 | 0 | 0 | 53.664 | 31.808 | [5 empty] | 0 | 28.618 | 2 | 4.2094 | 3.9261 | 2.8403 | 2.6087 | 1.3174 | 31.2958
10/20/09 | 0:41 | 0 | 17.728 | 0 | 2 | 0 | 59.504 | 58.63 | 31.279 | 30.823 | 40.545 | 23.594 | 8.172 | 1 | 0 | 56.702 | 56.343 | 44.353 | 23.018 | 0 | 0 | 53.664 | 31.833 | [5 empty] | 0 | 28.681 | 3 | 4.2167 | 3.933 | 2.8406 | 2.6087 | 1.3243 | 31.4058
10/20/09 | 0:42 | 1 | 17.735 | 0 | 2 | 0 | 59.557 | 58.972 | 31.649 | 30.901 | 40.882 | 23.651 | 8.205 | 2 | 0 | 56.754 | 56.373 | 44.36 | 22.927 | 0 | 0 | 53.671 | 31.889 | [5 empty] | 17.735 | 28.656 | 4 | 4.2071 | 3.9239 | 2.8402 | 2.6087 | 1.3152 | 31.2605
10/20/09 | 0:43 | 0 | 17.678 | 0 | 1 | 0 | 59.57 | 59.034 | 32.122 | 31.11 | 40.734 | 23.619 | 8.072 | 2 | 0 | 56.791 | 56.343 | 44.374 | 22.969 | 0 | 0 | 53.64 | 31.882 | [5 empty] | 0 | 28.46 | 5 | 4.2458 | 3.9607 | 2.8417 | 2.6087 | 1.352 | 31.8424
10/20/09 | 0:44 | 0 | 17.703 | 0 | 2 | 0 | 59.773 | 59.077 | 32.838 | 31.544 | 41.461 | 23.692 | 8.147 | 1 | 0 | 56.814 | 56.366 | 44.374 | 22.993 | 0 | 0 | 53.664 | 31.857 | [5 empty] | 0 | 28.229 | 6 | 4.224 | 3.9399 | 2.8409 | 2.6087 | 1.3312 | 31.5155
10/20/09 | 0:45 | 0 | 17.678 | 0 | 2 | 0 | 60.154 | 59.189 | 33.589 | 32.147 | 41.602 | 23.692 | 8.072 | 2 | 0 | 56.836 | 56.343 | 44.353 | 22.993 | 0 | 0 | 53.71 | 31.833 | [5 empty] | 0 | 28.007 | 7 | 4.2458 | 3.9607 | 2.8417 | 2.6087 | 1.352 | 31.8424
10/20/09 | 0:46 | 1 | 17.67 | 0 | 2 | 0 | 60.483 | 59.385 | 34.263 | 32.83 | 42.276 | 23.682 | 8.016 | 1 | 0 | 56.873 | 56.314 | 44.367 | 23.008 | 0 | 0 | 53.703 | 31.801 | [5 empty] | 17.67 | 27.653 | 8 | 4.2621 | 3.9762 | 2.8424 | 2.6087 | 1.3675 | 32.0842
10/20/09 | 0:47 | 0 | 17.728 | 0 | 2 | 0 | 60.221 | 59.773 | 34.859 | 33.519 | 36.244 | 23.788 | 7.948 | 2 | 0 | 56.948 | 56.343 | 44.422 | 23.089 | 0 | 0 | 53.734 | 31.857 | [5 empty] | 0 | 26.702 | 9 | 4.2819 | 3.995 | 2.8432 | 2.6087 | 1.3863 | 32.3754
10/20/09 | 0:48 | 0 | 17.695 | 1 | 2 | 0 | 44.897 | 60.125 | 35.155 | 34.029 | 28.959 | 23.827 | 7.893 | 0 | 0 | 56.896 | 56.337 | 44.391 | 22.962 | 0 | 0 | 53.703 | 31.85 | [5 empty] | 0 | 10.868 | 10 | 4.298 | 4.0102 | 2.8439 | 2.6087 | 1.4015 | 32.609
10/20/09 | 0:49 | 0 | 17.695 | 0 | 2 | 0 | 38.564 | 53.956 | 35.414 | 34.452 | 24.141 | 23.732 | 7.868 | 1 | 0 | 56.919 | 56.337 | 44.415 | 23.106 | 0 | 0 | 53.703 | 31.85 | [5 empty] | 0 | 4.112 | 11 | 4.3052 | 4.0171 | 2.8442 | 2.6087 | 1.4084 | 32.7146
10/20/09 | 0:50 | 0 | 17.678 | 0 | 2 | 0 | 36.784 | 42.848 | 35.586 | 34.787 | 20.392 | 23.884 | 7.948 | 0 | 0 | 56.994 | 56.366 | 44.494 | 23.018 | 0 | 0 | 53.734 | 31.882 | [5 empty] | 0 | 1.997 | 12 | 4.2819 | 3.995 | 2.8432 | 2.6087 | 1.3863 | 32.3754
10/20/09 | 0:51 | 0 | 17.678 | 0 | 2 | 0 | 36.174 | 38.688 | 35.703 | 35 | 19.035 | 23.933 | 7.926 | 0 | 0 | 56.973 | 56.323 | 44.448 | 22.993 | 0 | 0 | 53.757 | 31.857 | [5 empty] | 0 | 1.174 | 13 | 4.2883 | 4.0011 | 2.8435 | 2.6087 | 1.3924 | 32.4691
10/20/09 | 0:52 | 0 | 17.685 | 0 | 2 | 0 | 35.923 | 37.287 | 35.593 | 35.148 | 17.12 | 23.866 | 7.808 | 0 | 0 | 56.957 | 56.35 | 44.453 | 22.976 | 0 | 0 | 53.741 | 31.84 | [5 empty] | 0 | 0.775 | 14 | 4.3227 | 4.0337 | 2.8449 | 2.6087 | 1.425 | 32.9666
10/20/09 | 0:53 | 0 | 17.71 | 0 | 2 | 0 | 35.806 | 36.698 | 35.572 | 35.172 | 16.75 | 23.844 | 7.883 | 0 | 0 | 56.912 | 56.307 | 44.453 | 23.025 | 0 | 0 | 53.741 | 31.818 | [5 empty] | 0 | 0.634 | 15 | 4.3009 | 4.013 | 2.844 | 2.6087 | 1.4043 | 32.6513
10/20/09 | 0:54 | 0 | 17.685 | 0 | 2 | 0 | 35.689 | 36.371 | 35.289 | 35.124 | 16.23 | 23.82 | 7.906 | 0 | 0 | 56.843 | 56.307 | 44.432 | 22.976 | 0 | 0 | 53.741 | 31.84 | [5 empty] | 0 | 0.565 | 16 | 4.2942 | 4.0066 | 2.8437 | 2.6087 | 1.3979 | 32.554
10/20/09 | 0:55 | 0 | 17.685 | 0 | 2 | 0 | 35.524 | 36.134 | 34.866 | 34.959 | 15.093 | 23.82 | 7.981 | 0 | 0 | 56.777 | 56.307 | 44.384 | 22.952 | 0 | 0 | 53.741 | 31.84 | [5 empty] | 0 | 0.565 | 17 | 4.2723 | 3.9859 | 2.8428 | 2.6087 | 1.3772 | 32.2345
10/20/09 | 0:56 | 0 | 17.685 | 0 | 2 | 0 | 35.289 | 35.947 | 34.254 | 34.608 | 15.737 | 23.82 | 7.906 | 1 | 0 | 56.731 | 56.261 | 44.384 | 22.832 | 0 | 0 | 53.673 | 31.818 | [5 empty] | 0 | 0.681 | 18 | 4.2942 | 4.0066 | 2.8437 | 2.6087 | 1.3979 | 32.554
10/20/09 | 0:57 | 0 | 17.678 | 0 | 2 | 0 | 35.892 | 35.658 | 33.66 | 33.964 | 35.469 | 23.739 | 7.948 | 0 | 0 | 56.613 | 56.209 | 44.353 | 22.944 | 0 | 0 | 53.643 | 31.762 | [5 empty] | 0 | 1.928 | 19 | 4.2819 | 3.995 | 2.8432 | 2.6087 | 1.3863 | 32.3754
10/20/09 | 0:58 | 0 | 17.66 | 0 | 3 | 0 | 54.819 | 35.431 | 33.175 | 33.455 | 35.854 | 23.746 | 7.808 | 0 | 0 | 56.597 | 56.195 | 44.36 | 22.952 | 0 | 0 | 53.626 | 31.818 | [5 empty] | 0 | 21.364 | 20 | 4.3227 | 4.0337 | 2.8449 | 2.6087 | 1.425 | 32.9666
10/20/09 | 0:59 | 0 | 17.66 | 0 | 2 | 0 | 58.009 | 47.803 | 32.634 | 32.962 | 36.088 | 23.675 | 7.906 | 1 | 0 | 56.553 | 56.195 | 44.36 | 22.952 | 0 | 0 | 53.603 | 31.794 | [5 empty] | 0 | 25.047 | 21 | 4.2942 | 4.0066 | 2.8437 | 2.6087 | 1.3979 | 32.554
10/20/09 | 1:00 | 1 | 17.627 | 0 | 2 | 1 | 58.34 | 55.981 | 32.218 | 32.436 | 36.081 | 23.668 | 7.75 | 2 | 0 | 56.455 | 56.142 | 44.281 | 22.895 | 0 | 0 | 53.552 | 31.762 | [5 empty] | 17.627 | 25.904 | 22 | 4.3396 | 4.0498 | 2.8455 | 2.6087 | 1.4411 | 33.2082
10/20/09 | 1:01 | 0 | 17.66 | 0 | 2 | 0 | 58.212 | 57.359 | 31.96 | 32.083 | 36.605 | 23.722 | 7.906 | 2 | 0 | 56.462 | 56.172 | 44.336 | 22.849 | 0 | 0 | 53.528 | 31.762 | [5 empty] | 0 | 26.129 | 0 | 4.2942 | 4.0066 | 2.8437 | 2.6087 | 1.3979 | 32.554
10/20/09 | 1:02 | 0 | 17.685 | 0 | 2 | 0 | 58.39 | 57.516 | 31.865 | 31.745 | 37.287 | 23.746 | 7.906 | 1 | 0 | 56.442 | 56.15 | 44.384 | 23.025 | 0 | 0 | 53.559 | 31.794 | [5 empty] | 0 | 26.645 | 1 | 4.2942 | 4.0066 | 2.735 | 2.5 | 1.5066 | 35.0852
10/20/09 | 1:03 | 1 | 17.71 | 0 | 2 | 0 | 59.175 | 57.585 | 31.794 | 31.551 | 37.921 | 23.722 | 7.783 | 2 | 0 | 56.442 | 56.126 | 44.384 | 22.903 | 0 | 0 | 53.512 | 31.769 | [5 empty] | 17.71 | 27.624 | 2 | 4.33 | 4.0407 | 2.7365 | 2.5 | 1.5407 | 35.5813
10/20/09 | 1:04 | 0 | 17.71 | 0 | 2 | 0 | 60.23 | 57.966 | 31.84 | 31.529 | 38.555 | 23.722 | 7.71 | 1 | 0 | 56.462 | 56.15 | 44.408 | 22.927 | 0 | 0 | 53.489 | 31.794 | [5 empty] | 0 | 28.701 | 3 | 4.3512 | 4.0609 | 2.7373 | 2.5 | 1.5609 | 35.8718
10/20/09 | 1:05 | 0 | 17.71 | 0 | 2 | 0 | 60.812 | 58.863 | 32.009 | 31.529 | 39.425 | 23.771 | 7.507 | 2 | 0 | 56.485 | 56.058 | 44.384 | 23.001 | 0 | 0 | 53.512 | 31.769 | [5 empty] | 0 | 29.283 | 4 | 4.4104 | 4.1171 | 2.7397 | 2.5 | 1.6171 | 36.6651
10/20/09 | 1:06 | 0 | 17.685 | 0 | 2 | 0 | 61.193 | 59.691 | 32.228 | 31.649 | 35.148 | 23.82 | 7.633 | 2 | 0 | 56.553 | 56.15 | 44.384 | 22.927 | 0 | 0 | 53.489 | 31.794 | [5 empty] | 0 | 29.544 | 5 | 4.3737 | 4.0822 | 2.7382 | 2.5 | 1.5822 | 36.1752
10/20/09 | 1:07 | 0 | 17.685 | 0 | 1 | 0 | 48.216 | 60.141 | 32.299 | 31.769 | 25.217 | 23.795 | 7.584 | 0 | 0 | 56.508 | 56.15 | 44.312 | 22.952 | 0 | 0 | 53.465 | 31.794 | [5 empty] | 0 | 16.447 | 6 | 4.3879 | 4.0957 | 2.7388 | 2.5 | 1.5957 | 36.3667
10/20/09 | 1:08 | 0 | 17.652 | 0 | 2 | 0 | 38.241 | 58.34 | 32.461 | 31.929 | 20.703 | 23.812 | 7.677 | 1 | 0 | 56.59 | 56.119 | 44.329 | 23.016 | 0 | 0 | 53.435 | 31.786 | [5 empty] | 0 | 6.312 | 7 | 4.3609 | 4.07 | 2.7377 | 2.5 | 1.57 | 36.0022
10/20/09 | 1:09 | 0 | 17.71 | 0 | 2 | 0 | 35.218 | 45.418 | 32.468 | 32.034 | 19.166 | 23.82 | 7.659 | 0 | 0 | 56.688 | 56.15 | 44.408 | 22.952 | 0 | 0 | 53.458 | 31.786 | [5 empty] | 0 | 3.184 | 8 | 4.3661 | 4.075 | 2.7379 | 2.5 | 1.575 | 36.0731
10/20/09 | 1:10 | 0 | 17.678 | 0 | 2 | 0 | 34.036 | 38.289 | 32.436 | 32.073 | 17.826 | 23.812 | 7.725 | 0 | 0 | 56.681 | 56.096 | 44.329 | 22.944 | 0 | 0 | 53.482 | 31.786 | [5 empty] | 0 | 1.963 | 9 | 4.3469 | 4.0567 | 2.7371 | 2.5 | 1.5567 | 35.8124
10/20/09 | 1:11 | 0 | 17.71 | 0 | 2 | 0 | 33.55 | 35.782 | 32.37 | 32.105 | 16.33 | 23.82 | 7.684 | 0 | 0 | 56.711 | 56.15 | 44.36 | 23.001 | 0 | 0 | 53.465 | 31.84 | [5 empty] | 0 | 1.445 | 10 | 4.3588 | 4.0681 | 2.7376 | 2.5 | 1.5681 | 35.9746
10/20/09 | 1:12 | 0 | 17.652 | 0 | 2 | 0 | 33.141 | 34.668 | 32.218 | 32.024 | 15.506 | 23.739 | 7.727 | 0 | 0 | 56.631 | 56.068 | 44.279 | 22.871 | 0 | 0 | 53.386 | 31.784 | [5 empty] | 0 | 1.117 | 11 | 4.3463 | 4.0562 | 2.7371 | 2.5 | 1.5562 | 35.8044
10/20/09 | 1:13 | 0 | 17.678 | 0 | 2 | 0 | 32.883 | 33.986 | 32.218 | 31.929 | 15.013 | 23.761 | 7.727 | 1 | 0 | 56.565 | 56.023 | 44.209 | 22.751 | 0 | 0 | 53.339 | 31.759 | [5 empty] | 0 | 0.954 | 12 | 4.3463 | 4.0562 | 2.7371 | 2.5 | 1.5562 | 35.8044
10/20/09 | 1:14 | 0 | 17.683 | 0 | 2 | 0 | 32.63 | 33.546 | 32.103 | 31.884 | 14.794 | 23.695 | 7.732 | 0 | 0 | 56.547 | 56.051 | 44.259 | 22.876 | 0 | 0 | 53.367 | 31.789 | [5 empty] | 0 | 0.746 | 13 | 4.3448 | 4.0548 | 2.7371 | 2.5 | 1.5548 | 35.7846
10/20/09 | 1:15 | 0 | 17.658 | 0 | 2 | 0 | 32.392 | 33.194 | 32.078 | 31.86 | 13.954 | 23.648 | 7.928 | 0 | 0 | 56.524 | 56.028 | 44.259 | 22.829 | 0 | 0 | 53.437 | 31.789 | [5 empty] | 0 | 0.532 | 14 | 4.2878 | 4.0005 | 2.7347 | 2.5 | 1.5005 | 34.9956
10/20/09 | 1:16 | 0 | 17.652 | 0 | 2 | 0 | 32.193 | 32.859 | 32.24 | 31.735 | 29.278 | 23.57 | 7.702 | 0 | 0 | 56.43 | 55.977 | 44.185 | 22.871 | 0 | 0 | 53.386 | 31.735 | [5 empty] | 0 | 0.458 | 15 | 4.3536 | 4.0631 | 2.7374 | 2.5 | 1.5631 | 35.9035
10/20/09 | 1:17 | 1 | 17.658 | 0 | 2 | 0 | 50.525 | 32.653 | 32.414 | 32.005 | 34.297 | 23.575 | 7.707 | 0 | 0 | 56.412 | 56.005 | 44.214 | 22.756 | 0 | 0 | 53.391 | 31.789 | [5 empty] | 17.658 | 18.52 | 16 | 4.3521 | 4.0617 | 2.7374 | 2.5 | 1.5617 | 35.8837
10/20/09 | 1:18 | 0 | 17.658 | 0 | 2 | 0 | 56.95 | 40.265 | 32.247 | 32.103 | 35.002 | 23.55 | 7.607 | 2 | 0 | 56.346 | 55.96 | 44.214 | 22.851 | 0 | 0 | 53.391 | 31.764 | [5 empty] | 0 | 24.847 | 17 | 4.3812 | 4.0894 | 2.7385 | 2.5 | 1.5894 | 36.277
10/20/09 | 1:19 | 0 | 17.683 | 0 | 3 | 0 | 58.183 | 53.713 | 32.029 | 32.054 | 35.33 | 23.55 | 7.581 | 1 | 0 | 56.277 | 55.937 | 44.166 | 22.925 | 0 | 0 | 53.367 | 31.764 | [5 empty] | 0 | 26.129 | 18 | 4.3888 | 4.0966 | 2.7388 | 2.5 | 1.5966 | 36.3784
10/20/09 | 1:20 | 0 | 17.658 | 0 | 2 | 0 | 58.137 | 56.793 | 31.813 | 31.838 | 35.543 | 23.55 | 7.581 | 2 | 0 | 56.232 | 55.937 | 44.142 | 22.925 | 0 | 0 | 53.391 | 31.789 | [5 empty] | 0 | 26.299 | 19 | 4.3888 | 4.0966 | 2.7388 | 2.5 | 1.5966 | 36.3784
10/20/09 | 1:21 | 1 | 17.683 | 0 | 2 | 0 | 58.295 | 57.332 | 31.644 | 31.62 | 36.108 | 23.503 | 7.429 | 1 | 0 | 56.232 | 55.867 | 44.19 | 22.925 | 0 | 0 | 53.323 | 31.715 | [5 empty] | 17.683 | 26.675 | 20 | 4.4331 | 4.1387 | 2.7406 | 2.5 | 1.6387 | 36.9642
10/20/09 | 1:22 | 0 | 17.602 | 0 | 2 | 0 | 58.671 | 57.416 | 31.566 | 31.399 | 36.761 | 23.496 | 7.525 | 2 | 0 | 56.184 | 55.909 | 44.185 | 22.822 | 0 | 0 | 53.386 | 31.71 | [5 empty] | 0 | 27.272 | 21 | 4.4051 | 4.1121 | 2.7395 | 2.5 | 1.6121 | 36.5956
10/20/09 | 1:23 | 0 | 17.658 | 0 | 2 | 0 | 59.303 | 57.847 | 31.595 | 31.33 | 37.492 | 23.55 | 7.607 | 2 | 0 | 56.254 | 55.89 | 44.238 | 22.925 | 0 | 0 | 53.367 | 31.764 | [5 empty] | 0 | 27.973 | 22 | 4.3812 | 4.0894 | 2.7385 | 2.5 | 1.5894 | 36.277
10/20/09 | 1:24 | 1 | 17.658 | 0 | 2 | 1 | 60.223 | 58.228 | 31.86 | 31.33 | 38.433 | 23.526 | 7.504 | 1 | 0 | 56.254 | 55.914 | 44.259 | 22.9 | 0 | 0 | 53.346 | 31.764 | [5 empty] | 17.658 | 28.893 | 23 | 4.4112 | 4.1179 | 2.7398 | 2.5 | 1.6179 | 36.6766
10/20/09 | 1:25 | 0 | 17.652 | 0 | 1 | 0 | 60.869 | 58.895 | 32.024 | 31.421 | 39.392 | 23.474 | 7.525 | 2 | 0 | 56.273 | 55.909 | 44.231 | 22.775 | 0 | 0 | 53.339 | 31.735 | [5 empty] | 0 | 29.448 | 0 | 4.4051 | 4.1121 | 2.7395 | 2.5 | 1.6121 | 36.5956
10/20/09 | 1:26 | 0 | 17.627 | 0 | 2 | 0 | 61.316 | 59.703 | 32.169 | 31.566 | 40.308 | 23.474 | 7.347 | 1 | 0 | 56.362 | 55.886 | 44.255 | 22.846 | 0 | 0 | 53.318 | 31.735 | [5 empty] | 0 | 29.75 | 1 | 4.457 | 4.1614 | 2.8503 | 2.6087 | 1.5527 | 34.8367
10/20/09 | 1:27 | 0 | 17.627 | 0 | 2 | 0 | 54.005 | 60.241 | 32.169 | 31.71 | 29.087 | 23.521 | 7.499 | 2 | 0 | 56.362 | 55.886 | 44.255 | 22.871 | 0 | 0 | 53.295 | 31.759 | [5 empty] | 0 | 22.295 | 2 | 4.4127 | 4.1193 | 2.8485 | 2.6087 | 1.5106 | 34.2327
10/20/09 | 1:28 | 0 | 17.627 | 1 | 2 | 0 | 40.284 | 60.465 | 32.144 | 31.855 | 22.775 | 23.496 | 7.398 | 0 | 0 | 56.43 | 55.932 | 44.302 | 22.775 | 0 | 0 | 53.339 | 31.759 | [5 empty] | 0 | 8.429 | 3 | 4.4421 | 4.1472 | 2.8497 | 2.6087 | 1.5385 | 34.6354
10/20/09 | 1:29 | 0 | 17.627 | 0 | 2 | 0 | 35.797 | 49.306 | 32.12 | 31.808 | 21.184 | 23.57 | 7.172 | 0 | 0 | 56.496 | 55.932 | 44.279 | 22.92 | 0 | 0 | 53.386 | 31.664 | [5 empty] | 0 | 3.989 | 4 | 4.5079 | 4.2098 | 2.8524 | 2.6087 | 1.6011 | 35.5174
10/20/09 | 1:30 | 0 | 17.658 | 0 | 2 | 0 | 34.227 | 39.844 | 32.103 | 31.789 | 18.399 | 23.55 | 7.352 | 0 | 0 | 56.547 | 55.937 | 44.331 | 22.971 | 0 | 0 | 53.391 | 31.764 | [5 empty] | 0 | 2.438 | 5 | 4.4555 | 4.16 | 2.8502 | 2.6087 | 1.5513 | 34.817
10/20/09 | 1:31 | 0 | 17.602 | 0 | 2 | 0 | 33.445 | 36.289 | 32.024 | 31.759 | 16.295 | 23.425 | 7.473 | 1 | 0 | 56.474 | 55.909 | 44.231 | 22.92 | 0 | 0 | 53.363 | 31.686 | [5 empty] | 0 | 1.686 | 6 | 4.4203 | 4.1265 | 2.8488 | 2.6087 | 1.5178 | 34.3368
10/20/09 | 1:32 | 0 | 17.602 | 0 | 1 | 0 | 33 | 34.785 | 32.095 | 31.686 | 16.247 | 23.474 | 7.525 | 0 | 0 | 56.542 | 55.886 | 44.279 | 22.895 | 0 | 0 | 53.363 | 31.735 | [5 empty] | 0 | 1.314 | 7 | 4.4051 | 4.1121 | 2.8482 | 2.6087 | 1.5034 | 34.1281
10/20/09 | 1:33 | 0 | 17.627 | 0 | 2 | 0 | 32.646 | 33.964 | 32.169 | 31.686 | 15.875 | 23.45 | 7.473 | 0 | 0 | 56.519 | 55.886 | 44.209 | 22.895 | 0 | 0 | 53.386 | 31.735 | [5 empty] | 0 | 0.96 | 8 | 4.4203 | 4.1265 | 2.8488 | 2.6087 | 1.5178 | 34.3368
10/20/09 | 1:34 | 0 | 17.652 | 0 | 3 | 0 | 32.385 | 33.424 | 32.24 | 31.855 | 14.568 | 23.425 | 7.55 | 0 | 0 | 56.474 | 55.862 | 44.209 | 22.895 | 0 | 0 | 53.339 | 31.735 | [5 empty] | 0 | 0.53 | 9 | 4.3978 | 4.1052 | 2.8479 | 2.6087 | 1.4965 | 34.0273
10/20/09 | 1:35 | 0 | 17.652 | 0 | 2 | 0 | 32.24 | 33 | 32.338 | 31.904 | 14.864 | 23.376 | 7.576 | 0 | 0 | 56.407 | 55.839 | 44.185 | 22.895 | 0 | 0 | 53.295 | 31.71 | [5 empty] | 0 | 0.336 | 10 | 4.3903 | 4.098 | 2.8476 | 2.6087 | 1.4893 | 33.922
10/20/09 | 1:36 | 0 | 17.627 | 0 | 2 | 0 | 32.218 | 32.718 | 32.483 | 31.975 | 14.666 | 23.425 | 7.576 | 0 | 0 | 56.318 | 55.839 | 44.114 | 22.751 | 0 | 0 | 53.272 | 31.71 | [5 empty] | 0 | 0.243 | 11 | 4.3903 | 4.098 | 2.8476 | 2.6087 | 1.4893 | 33.922
10/20/09 | 1:37 | 0 | 17.627 | 0 | 2 | 0 | 44.512 | 32.577 | 32.577 | 32.144 | 34.199 | 23.351 | 7.55 | 0 | 0 | 56.296 | 55.795 | 44.114 | 22.846 | 0 | 0 | 53.181 | 31.639 | [5 empty] | 0 | 12.368 | 12 | 4.3978 | 4.1052 | 2.8479 | 2.6087 | 1.4965 | 34.0273
10/20/09 | 1:38 | 1 | 17.602 | 0 | 2 | 0 | 56.184 | 35.349 | 32.363 | 32.264 | 35.091 | 23.305 | 7.473 | 1 | 0 | 56.25 | 55.795 | 44.092 | 22.8 | 0 | 0 | 53.225 | 31.71 | [5 empty] | 17.602 | 23.92 | 13 | 4.4203 | 4.1265 | 2.8488 | 2.6087 | 1.5178 | 34.3368
10/20/09 | 1:39 | 0 | 17.658 | 0 | 3 | 0 | 57.87 | 51.626 | 32.029 | 32.125 | 35.354 | 23.285 | 7.481 | 2 | 0 | 56.188 | 55.776 | 44.142 | 22.829 | 0 | 0 | 53.276 | 31.715 | [5 empty] | 0 | 25.745 | 14 | 4.4179 | 4.1243 | 2.8487 | 2.6087 | 1.5156 | 34.3048
10/20/09 | 1:40 | 0 | 17.627 | 0 | 2 | 0 | 58.089 | 56.339 | 31.735 | 31.83 | 35.701 | 23.329 | 7.525 | 1 | 0 | 56.114 | 55.725 | 44.068 | 22.8 | 0 | 0 | 53.225 | 31.686 | [5 empty] | 0 | 26.259 | 15 | 4.4051 | 4.1121 | 2.8482 | 2.6087 | 1.5034 | 34.1281
10/20/09 | 1:41 | 1 | 17.658 | 0 | 2 | 0 | 58.206 | 57.24 | 31.549 | 31.573 | 36.108 | 23.381 | 7.633 | 2 | 0 | 56.119 | 55.753 | 44.142 | 22.925 | 0 | 0 | 53.232 | 31.693 | [5 empty] | 17.658 | 26.633 | 16 | 4.3737 | 4.0822 | 2.8469 | 2.6087 | 1.4735 | 33.69
10/20/09 | 1:42 | 0 | 17.602 | 0 | 2 | 0 | 58.402 | 57.348 | 31.47 | 31.276 | 36.361 | 23.351 | 7.499 | 2 | 0 | 56.068 | 55.725 | 44.092 | 22.8 | 0 | 0 | 53.204 | 31.639 | [5 empty] | 0 | 27.126 | 17 | 4.4127 | 4.1193 | 2.8485 | 2.6087 | 1.5106 | 34.2327
10/20/09 | 1:43 | 0 | 17.632 | 0 | 2 | 0 | 58.744 | 57.756 | 31.475 | 31.235 | 36.952 | 23.43 | 7.504 | 1 | 0 | 56.096 | 55.729 | 44.19 | 22.805 | 0 | 0 | 53.253 | 31.693 | [5 empty] | 0 | 27.509 | 18 | 4.4112 | 4.1179 | 2.8484 | 2.6087 | 1.5092 | 34.2126
10/20/09 | 1:44 | 0 | 17.652 | 0 | 2 | 0 | 59.568 | 57.82 | 31.664 | 31.134 | 38.098 | 23.351 | 7.525 | 2 | 0 | 56.138 | 55.725 | 44.161 | 22.822 | 0 | 0 | 53.204 | 31.686 | [5 empty] | 0 | 28.434 | 19 | 4.4051 | 4.1121 | 2.8482 | 2.6087 | 1.5034 | 34.1281
10/20/09 | 1:45 | 1 | 17.652 | 0 | 2 | 0 | 60.33 | 58.379 | 31.904 | 31.276 | 39.179 | 23.425 | 7.651 | 1 | 0 | 56.161 | 55.725 | 44.185 | 22.871 | 0 | 0 | 53.181 | 31.686 | [5 empty] | 17.652 | 29.054 | 20 | 4.3684 | 4.0772 | 2.8467 | 2.6087 | 1.4685 | 33.6164
10/20/09 | 1:46 | 0 | 17.627 | 0 | 2 | 0 | 60.711 | 59.187 | 32.073 | 31.446 | 40.002 | 23.376 | 7.651 | 2 | 0 | 56.204 | 55.748 | 44.161 | 22.655 | 0 | 0 | 53.204 | 31.686 | [5 empty] | 0 | 29.265 | 21 | 4.3684 | 4.0772 | 2.8467 | 2.6087 | 1.4685 | 33.6164
10/20/09 | 1:47 | 0 | 17.577 | 0 | 1 | 1 | 60.912 | 59.837 | 32.169 | 31.639 | 40.707 | 23.401 | 7.75 | 2 | 0 | 56.273 | 55.725 | 44.209 | 22.726 | 0 | 0 | 53.204 | 31.686 | [5 empty] | 0 | 29.273 | 22 | 4.3396 | 4.0498 | 2.8455 | 2.6087 | 1.4411 | 33.2082
10/20/09 | 1:48 | 0 | 17.602 | 0 | 2 | 0 | 61.428 | 60.129 | 32.169 | 31.808 | 41.365 | 23.401 | 7.825 | 1 | 0 | 56.296 | 55.725 | 44.231 | 22.8 | 0 | 0 | 53.181 | 31.664 | [5 empty] | 0 | 29.62 | 0 | 4.3178 | 4.029 | 2.8447 | 2.6087 | 1.4203 | 32.8954
10/20/09 | 1:49 | 1 | 17.658 | 0 | 2 | 0 | 61.681 | 60.515 | 32.269 | 31.86 | 41.559 | 23.479 | 7.906 | 2 | 0 | 56.389 | 55.776 | 44.238 | 22.829 | 0 | 0 | 53.209 | 31.693 | [5 empty] | 17.658 | 29.821 | 1 | 4.2942 | 4.0066 | 2.735 | 2.5 | 1.5066 | 35.0852
10/20/09 | 1:50 | 0 | 17.627 | 0 | 2 | 0 | 54.142 | 60.869 | 32.169 | 31.855 | 30.989 | 23.496 | 7.702 | 1 | 0 | 56.407 | 55.748 | 44.231 | 22.846 | 0 | 0 | 53.225 | 31.664 | [5 empty] | 0 | 22.287 | 2 | 4.3536 | 4.0631 | 2.7374 | 2.5 | 1.5631 | 35.9035
10/20/09 | 1:51 | 0 | 17.627 | 0 | 2 | 0 | 40.542 | 60.688 | 32.24 | 31.855 | 22.582 | 23.545 | 7.775 | 1 | 0 | 56.451 | 55.748 | 44.255 | 22.991 | 0 | 0 | 53.204 | 31.686 | [5 empty] | 0 | 8.687 | 3 | 4.3323 | 4.0429 | 2.7366 | 2.5 | 1.5429 | 35.6133
10/20/09 | 1:52 | 0 | 17.683 | 0 | 2 | 0 | 36.062 | 49.453 | 32.515 | 31.887 | 19.88 | 23.577 | 7.928 | 0 | 0 | 56.553 | 55.781 | 44.288 | 22.974 | 0 | 0 | 53.237 | 31.742 | [5 empty] | 0 | 4.175 | 4 | 4.2878 | 4.0005 | 2.7347 | 2.5 | 1.5005 | 34.9956
10/20/09 | 1:53 | 0 | 17.683 | 0 | 2 | 0 | 34.395 | 40.059 | 32.797 | 31.936 | 19.905 | 23.553 | 7.928 | 0 | 0 | 56.62 | 55.781 | 44.288 | 22.925 | 0 | 0 | 53.26 | 31.742 | [5 empty] | 0 | 2.459 | 5 | 4.2878 | 4.0005 | 2.7347 | 2.5 | 1.5005 | 34.9956
10/20/09 | 1:54 | 0 | 17.683 | 0 | 2 | 0 | 33.596 | 36.462 | 33.055 | 32.13 | 18.052 | 23.503 | 7.805 | 0 | 0 | 56.642 | 55.781 | 44.312 | 22.854 | 0 | 0 | 53.26 | 31.742 | [5 empty] | 0 | 1.466 | 6 | 4.3236 | 4.0346 | 2.7362 | 2.5 | 1.5346 | 35.4931
10/20/09 | 1:55 | 0 | 17.683 | 0 | 1 | 0 | 33.218 | 34.981 | 33.29 | 32.466 | 17.658 | 23.528 | 7.83 | 0 | 0 | 56.574 | 55.781 | 44.288 | 22.878 | 0 | 0 | 53.213 | 31.742 | [5 empty] | 0 | 0.752 | 7 | 4.3163 | 4.0277 | 2.7359 | 2.5 | 1.5277 | 35.3927
10/20/09 | 1:56 | 0 | 17.683 | 0 | 2 | 0 | 33.149 | 34.158 | 33.641 | 32.797 | 15.807 | 23.479 | 8.001 | 0 | 0 | 56.553 | 55.781 | 44.288 | 22.925 | 0 | 0 | 53.237 | 31.718 | [5 empty] | 0 | 0.352 | 8 | 4.2665 | 3.9803 | 2.7339 | 2.5 | 1.4803 | 34.6964
10/20/09 | 1:57 | 0 | 17.708 | 0 | 3 | 0 | 33.196 | 33.759 | 33.62 | 33.101 | 15.956 | 23.454 | 8.001 | 0 | 0 | 56.508 | 55.736 | 44.264 | 22.878 | 0 | 0 | 53.213 | 31.696 | [5 empty] | 0 | 0.095 | 9 | 4.2665 | 3.9803 | 2.7339 | 2.5 | 1.4803 | 34.6964
10/20/09 | 1:58 | 0 | 17.683 | 0 | 2 | 0 | 33.338 | 33.62 | 33.572 | 33.242 | 15.214 | 23.479 | 8.026 | 1 | 0 | 56.419 | 55.736 | 44.219 | 22.903 | 0 | 0 | 53.19 | 31.696 | [5 empty] | 0 | 0.096 | 10 | 4.2592 | 3.9734 | 2.7336 | 2.5 | 1.4734 | 34.5932
10/20/09 | 1:59 | 0 | 17.708 | 0 | 2 | 0 | 33.431 | 33.62 | 33.383 | 33.196 | 15.191 | 23.454 | 8.001 | 0 | 0 | 56.35 | 55.69 | 44.195 | 22.805 | 0 | 0 | 53.167 | 31.671 | [5 empty] | 0 | 0.235 | 11 | 4.2665 | 3.9803 | 2.7339 | 2.5 | 1.4803 | 34.6964
10/20/09 | 2:00 | 0 | 17.708 | 0 | 2 | 0 | 44.405 | 33.689 | 33.079 | 33.079 | 34.912 | 23.432 | 8.001 | 0 | 0 | 56.305 | 55.666 | 44.195 | 22.925 | 0 | 0 | 53.076 | 31.647 | [5 empty] | 0 | 11.326 | 12 | 4.2665 | 3.9803 | 2.7339 | 2.5 | 1.4803 | 34.6964
10/20/09 | 2:01 | 0 | 17.683 | 0 | 2 | 0 | 56.642 | 35.899 | 32.701 | 32.866 | 35.639 | 23.359 | 7.953 | 1 | 0 | 56.238 | 55.645 | 44.171 | 22.878 | 0 | 0 | 53.099 | 31.696 | [5 empty] | 0 | 23.776 | 13 | 4.2805 | 3.9936 | 2.7345 | 2.5 | 1.4936 | 34.8935
10/20/09 | 2:02 | 0 | 17.658 | 0 | 2 | 0 | 58.571 | 52.067 | 32.321 | 32.49 | 35.758 | 23.383 | 8.001 | 1 | 0 | 56.15 | 55.666 | 44.078 | 22.78 | 0 | 0 | 53.099 | 31.696 | [5 empty] | 0 | 26.081 | 14 | 4.2665 | 3.9803 | 2.7339 | 2.5 | 1.4803 | 34.6964
10/20/09 | 2:03 | 1 | 17.683 | 0 | 3 | 0 | 58.683 | 56.866 | 31.985 | 32.176 | 36.11 | 23.408 | 8.026 | 2 | 0 | 56.103 | 55.645 | 44.102 | 22.78 | 0 | 0 | 53.076 | 31.696 | [5 empty] | 17.683 | 26.507 | 15 | 4.2592 | 3.9734 | 2.7336 | 2.5 | 1.4734 | 34.5932
10/20/09 | 2:04 | 0 | 17.683 | 0 | 2 | 0 | 58.301 | 57.674 | 31.816 | 31.767 | 36.227 | 23.359 | 8.15 | 2 | 0 | 56.056 | 55.622 | 44.195 | 22.925 | 0 | 0 | 53.076 | 31.696 | [5 empty] | 0 | 26.534 | 16 | 4.2231 | 3.9391 | 2.7321 | 2.5 | 1.4391 | 34.0762
10/20/09 | 2:05 | 0 | 17.658 | 0 | 2 | 0 | 58.548 | 57.786 | 31.718 | 31.526 | 36.861 | 23.334 | 8.077 | 1 | 0 | 56.079 | 55.599 | 44.195 | 22.998 | 0 | 0 | 53.167 | 31.718 | [5 empty] | 0 | 27.022 | 17 | 4.2444 | 3.9593 | 2.733 | 2.5 | 1.4593 | 34.3816
10/20/09 | 2:06 | 1 | 17.683 | 0 | 2 | 0 | 59.153 | 57.651 | 31.791 | 31.431 | 37.801 | 23.383 | 8.2 | 2 | 0 | 56.056 | 55.575 | 44.24 | 22.854 | 0 | 0 | 53.167 | 31.718 | [5 empty] | 17.683 | 27.722 | 18 | 4.2086 | 3.9252 | 2.7315 | 2.5 | 1.4252 | 33.8653
10/20/09 | 2:07 | 0 | 17.683 | 1 | 2 | 0 | 59.938 | 58.098 | 31.96 | 31.453 | 38.765 | 23.408 | 8.175 | 1 | 0 | 56.056 | 55.599 | 44.219 | 22.78 | 0 | 0 | 53.167 | 31.742 | [5 empty] | 0 | 28.485 | 19 | 4.2158 | 3.9322 | 2.7318 | 2.5 | 1.4322 | 33.9709
10/20/09 | 2:08 | 0 | 17.683 | 0 | 2 | 0 | 60.565 | 58.749 | 32.152 | 31.575 | 39.518 | 23.432 | 8.2 | 2 | 0 | 56.103 | 55.599 | 44.24 | 22.998 | 0 | 0 | 53.099 | 31.742 | [5 empty] | 0 | 28.99 | 20 | 4.2086 | 3.9252 | 2.7315 | 2.5 | 1.4252 | 33.8653
10/20/09 | 2:09 | 0 | 17.683 | 0 | 1 | 0 | 60.7 | 59.49 | 32.296 | 31.742 | 32.225 | 23.454 | 8.2 | 1 | 0 | 56.172 | 55.599 | 44.24 | 22.805 | 0 | 0 | 53.099 | 31.767 | [5 empty] | 0 | 28.958 | 21 | 4.2086 | 3.9252 | 2.7315 | 2.5 | 1.4252 | 33.8653
10/20/09 | 2:10 | 0 | 17.658 | 0 | 2 | 0 | 44.729 | 60.072 | 32.37 | 31.936 | 26.009 | 23.479 | 8.175 | 1 | 0 | 56.216 | 55.645 | 44.24 | 22.903 | 0 | 0 | 53.076 | 31.767 | [5 empty] | 0 | 12.793 | 22 | 4.2158 | 3.9322 | 2.7318 | 2.5 | 1.4322 | 33.9709
10/20/09 | 2:11 | 0 | 17.625 | 0 | 2 | 1 | 37.16 | 55.27 | 32.385 | 32.024 | 22.508 | 23.472 | 8.142 | 0 | 0 | 56.254 | 55.568 | 44.257 | 22.871 | 0 | 0 | 53.069 | 31.686 | [5 empty] | 0 | 5.136 | 23 | 4.2254 | 3.9413 | 2.7322 | 2.5 | 1.4413 | 34.1098
10/20/09 | 2:12 | 0 | 17.642 | 0 | 2 | 0 | 34.825 | 42.791 | 32.402 | 32.017 | 20.284 | 23.489 | 8.21 | 1 | 0 | 56.312 | 55.603 | 44.2 | 22.935 | 0 | 0 | 53.059 | 31.774 | [5 empty] | 0 | 2.808 | 0 | 4.2056 | 3.9225 | 2.7314 | 2.5 | 1.4225 | 33.8229
10/20/09 | 2:13 | 0 | 17.635 | 0 | 2 | 0 | 33.806 | 37.332 | 32.272 | 31.96 | 16.971 | 23.408 | 8.275 | 0 | 0 | 56.302 | 55.573 | 44.216 | 22.829 | 0 | 0 | 53.05 | 31.718 | [5 empty] | 0 | 1.846 | 1 | 4.1867 | 3.9045 | 2.1057 | 1.875 | 2.0295 | 48.4742
10/20/09 | 2:14 | 0 | 17.642 | 0 | 2 | 0 | 33.345 | 35.388 | 32.159 | 31.919 | 16.164 | 23.369 | 8.235 | 0 | 0 | 56.312 | 55.603 | 44.247 | 22.861 | 0 | 0 | 53.104 | 31.703 | [5 empty] | 0 | 1.426 | 2 | 4.1984 | 3.9156 | 2.1061 | 1.875 | 2.0406 | 48.6035
10/20/09 | 2:15 | 0 | 17.61 | 0 | 2 | 0 | 32.96 | 34.395 | 32.105 | 31.816 | 15.636 | 23.312 | 8.227 | 0 | 0 | 56.282 | 55.526 | 44.192 | 22.829 | 0 | 0 | 53.073 | 31.671 | [5 empty] | 0 | 1.144 | 3 | 4.2007 | 3.9178 | 2.1062 | 1.875 | 2.0428 | 48.6292
10/20/09 | 2:16 | 0 | 17.693 | 0 | 2 | 0 | 32.708 | 33.814 | 32.184 | 31.848 | 15.546 | 23.344 | 8.26 | 0 | 0 | 56.289 | 55.58 | 44.154 | 22.814 | 0 | 0 | 53.127 | 31.75 | [5 empty] | 0 | 0.86 | 4 | 4.1911 | 3.9086 | 2.1058 | 1.875 | 2.0336 | 48.5228
10/20/09 | 2:17 | 0 | 17.635 | 0 | 2 | 0 | 32.417 | 33.29 | 32.105 | 31.84 | 16.599 | 23.312 | 8.129 | 0 | 0 | 56.191 | 55.505 | 44.075 | 22.949 | 0 | 0 | 53.073 | 31.671 | [5 empty] | 0 | 0.577 | 5 | 4.2292 | 3.9449 | 2.1074 | 1.875 | 2.0699 | 48.9425
10/20/09 | 2:18 | 0 | 17.61 | 0 | 2 | 0 | 32.225 | 32.914 | 32.25 | 31.767 | 17.094 | 23.288 | 8.079 | 0 | 0 | 56.124 | 55.505 | 44.099 | 22.807 | 0 | 0 | 53.029 | 31.647 | [5 empty] | 0 | 0.458 | 6 | 4.2438 | 3.9587 | 2.108 | 1.875 | 2.0837 | 49.1007
10/20/09 | 2:19 | 0 | 17.61 | 0 | 2 | 0 | 32.797 | 32.656 | 32.417 | 31.96 | 33.29 | 23.263 | 8.029 | 0 | 0 | 56.077 | 55.482 | 44.051 | 22.807 | 0 | 0 | 52.982 | 31.598 | [5 empty] | 0 | 0.837 | 7 | 4.2584 | 3.9726 | 2.1086 | 1.875 | 2.0976 | 49.2578
10/20/09 | 2:20 | 1 | 17.61 | 0 | 2 | 0 | 52.522 | 32.539 | 32.345 | 32.152 | 34.794 | 23.312 | 8.152 | 1 | 0 | 55.986 | 55.482 | 44.03 | 22.758 | 0 | 0 | 53.05 | 31.647 | [5 empty] | 17.61 | 20.37 | 8 | 4.2225 | 3.9385 | 2.1071 | 1.875 | 2.0635 | 48.8693
10/20/09 | 2:21 | 0 | 17.635 | 0 | 3 | 0 | 57.021 | 45.415 | 32.105 | 32.176 | 35.311 | 23.288 | 8.152 | 1 | 0 | 55.939 | 55.459 | 44.006 | 22.807 | 0 | 0 | 53.006 | 31.598 | [5 empty] | 0 | 24.845 | 9 | 4.2225 | 3.9385 | 2.1071 | 1.875 | 2.0635 | 48.8693
10/20/09 | 2:22 | 0 | 17.66 | 0 | 2 | 0 | 57.672 | 54.77 | 31.816 | 31.936 | 35.452 | 23.239 | 8.079 | 2 | 0 | 55.916 | 55.435 | 44.03 | 22.734 | 0 | 0 | 52.982 | 31.622 | [5 empty] | 0 | 25.736 | 10 | 4.2438 | 3.9587 | 2.108 | 1.875 | 2.0837 | 49.1007
10/20/09 | 2:23 | 1 | 17.66 | 0 | 2 | 0 | 57.715 | 56.572 | 31.647 | 31.647 | 35.852 | 23.239 | 8.079 | 2 | 0 | 55.848 | 55.389 | 44.006 | 22.783 | 0 | 0 | 52.982 | 31.647 | [5 empty] | 17.66 | 26.068 | 11 | 4.2438 | 3.9587 | 2.108 | 1.875 | 2.0837 | 49.1007
10/20/09 | 2:24 | 0 | 17.66 | 0 | 2 | 0 | 58.007 | 56.887 | 31.502 | 31.431 | 36.296 | 23.239 | 8.104 | 1 | 0 | 55.825 | 55.389 | 44.075 | 22.783 | 0 | 0 | 52.982 | 31.622 | [5 empty] | 0 | 26.576 | 12 | 4.2365 | 3.9518 | 2.1077 | 1.875 | 2.0768 | 49.0217
10/20/09 | 2:25 | 0 | 17.66 | 0 | 2 | 0 | 58.343 | 57.156 | 31.502 | 31.237 | 36.885 | 23.263 | 8.275 | 2 | 0 | 55.848 | 55.368 | 44.123 | 22.807 | 0 | 0 | 52.982 | 31.647 | [5 empty] | 0 | 27.106 | 13 | 4.1867 | 3.9045 | 2.1057 | 1.875 | 2.0295 | 48.4742
10/20/09 | 2:26 | 0 | 17.66 | 0 | 2 | 0 | 59.084 | 57.514 | 31.622 | 31.188 | 37.849 | 23.312 | 8.227 | 1 | 0 | 55.872 | 55.389 | 44.051 | 22.829 | 0 | 0 | 52.982 | 31.671 | [5 empty] | 0 | 27.896 | 14 | 4.2007 | 3.9178 | 2.1062 | 1.875 | 2.0428 | 48.6292
10/20/09 | 2:27 | 1 | 17.66 | 0 | 2 | 0 | 59.846 | 57.984 | 31.84 | 31.286 | 38.813 | 23.337 | 8.177 | 2 | 0 | 55.872 | 55.368 | 44.123 | 22.807 | 0 | 0 | 52.982 | 31.647 | [5 empty] | 17.66 | 28.56 | 15 | 4.2153 | 3.9316 | 2.1068 | 1.875 | 2.0566 | 48.7896
10/20/09 | 2:28 | 0 | 17.635 | 0 | 2 | 0 | 60.316 | 58.724 | 32.007 | 31.453 | 39.54 | 23.361 | 8.326 | 2 | 0 | 55.916 | 55.412 | 44.099 | 22.807 | 0 | 0 | 53.029 | 31.622 | [5 empty] | 0 | 28.863 | 16 | 4.1719 | 3.8904 | 2.1051 | 1.875 | 2.0154 | 48.3084
10/20/09 | 2:29 | 0 | 17.668 | 0 | 2 | 0 | 60.615 | 59.383 | 32.159 | 31.654 | 40.229 | 23.393 | 8.358 | 1 | 0 | 56.016 | 55.466 | 44.13 | 23.006 | 0 | 0 | 53.059 | 31.654 | [5 empty] | 0 | 28.961 | 17 | 4.1626 | 3.8815 | 2.1047 | 1.875 | 2.0065 | 48.2038
10/20/09 | 2:30 | 0 | 17.66 | 0 | 2 | 0 | 55.459 | 59.801 | 32.201 | 31.767 | 28.564 | 23.383 | 8.275 | 1 | 0 | 56.054 | 55.412 | 44.169 | 22.854 | 0 | 0 | 53.05 | 31.647 | [5 empty] | 0 | 23.692 | 18 | 4.1867 | 3.9045 | 2.1057 | 1.875 | 2.0295 | 48.4742
10/20/09 | 2:31 | 0 | 17.635 | 0 | 2 | 0 | 40.903 | 60.024 | 32.152 | 31.84 | 23.793 | 23.432 | 8.202 | 1 | 0 | 56.077 | 55.435 | 44.123 | 22.758 | 0 | 0 | 53.05 | 31.671 | [5 empty] | 0 | 9.063 | 19 | 4.208 | 3.9247 | 2.1065 | 1.875 | 2.0497 | 48.7095
10/20/09 | 2:32 | 0 | 17.663 | 0 | 1 | 0 | 35.995 | 49.869 | 32.157 | 31.794 | 20.473 | 23.41 | 8.205 | 0 | 0 | 56.172 | 55.417 | 44.149 | 22.785 | 0 | 0 | 53.01 | 31.674 | [5 empty] | 0 | 4.201 | 20 | 4.2071 | 3.9239 | 2.1065 | 1.875 | 2.0489 | 48.6999
10/20/09 | 2:33 | 0 | 17.663 | 0 | 2 | 0 | 34.28 | 39.966 | 32.203 | 31.794 | 19.613 | 23.41 | 8.18 | 0 | 0 | 56.195 | 55.417 | 44.149 | 22.905 | 0 | 0 | 53.031 | 31.698 | [5 empty] | 0 | 2.486 | 21 | 4.2144 | 3.9308 | 2.1068 | 1.875 | 2.0558 | 48.78
10/20/09 | 2:34 | 0 | 17.637 | 0 | 2 | 0 | 33.457 | 36.347 | 32.181 | 31.794 | 17.761 | 23.435 | 8.205 | 1 | 0 | 56.195 | 55.44 | 44.149 | 22.905 | 0 | 0 | 53.01 | 31.674 | [5 empty] | 0 | 1.663 | 22 | 4.2071 | 3.9239 | 2.1065 | 1.875 | 2.0489 | 48.6999
10/20/09 | 2:35 | 0 | 17.663 | 0 | 2 | 0 | 33.01 | 34.821 | 32.372 | 31.794 | 18.379 | 23.388 | 8.18 | 0 | 0 | 56.218 | 55.393 | 44.104 | 22.881 | 0 | 0 | 52.964 | 31.674 | [5 empty] | 0 | 1.216 | 23 | 4.2144 | 3.9308 | 2.1068 | 1.875 | 2.0558 | 48.78
10/20/09 | 2:36 | 0 | 17.67 | 0 | 2 | 0 | 32.737 | 34.029 | 32.524 | 31.924 | 15.845 | 23.396 | 8.263 | 0 | 0 | 56.181 | 55.424 | 44.111 | 22.986 | 0 | 0 | 52.947 | 31.681 | [5 empty] | 0 | 0.813 | 24 | 4.1902 | 3.9078 | 2.1058 | 1.875 | 2.0328 | 48.5131
10/20/09 | 2:37 | 0 | 17.663 | 0 | 2 | 0 | 32.517 | 33.457 | 32.541 | 32.108 | 15.986 | 23.41 | 8.255 | 0 | 0 | 56.082 | 55.393 | 44.056 | 22.93 | 0 | 0 | 52.849 | 31.674 | [5 empty] | 0 | 0.409 | 25 | 4.1925 | 3.91 | 2.1059 | 1.875 | 2.035 | 48.5389
10/20/09 | 2:38 | 0 | 17.695 | 0 | 2 | 0 | 32.478 | 33.113 | 32.665 | 32.26 | 16.363 | 23.371 | 8.238 | 0 | 0 | 56.089 | 55.403 | 44.063 | 22.866 | 0 | 0 | 52.88 | 31.681 | [5 empty] | 0 | 0.218 | 26 | 4.1975 | 3.9147 | 2.1061 | 1.875 | 2.0397 | 48.5938
10/20/09 | 2:39 | 0 | 17.663 | 0 | 3 | 0 | 32.493 | 32.869 | 32.752 | 32.277 | 14.849 | 23.364 | 8.255 | 0 | 0 | 56.014 | 55.349 | 44.056 | 22.81 | 0 | 0 | 52.873 | 31.649 | [5 empty] | 0 | 0.216 | 27 | 4.1925 | 3.91 | 2.1059 | 1.875 | 2.035 | 48.5389
10/20/09 | 2:40 | 0 | 17.695 | 0 | 2 | 0 | 41.573 | 32.854 | 32.689 | 32.453 | 33.912 | 23.396 | 8.288 | 0 | 0 | 55.974 | 55.356 | 43.994 | 22.866 | 0 | 0 | 52.88 | 31.659 | [5 empty] | 0 | 9.12 | 28 | 4.1829 | 3.9009 | 2.1055 | 1.875 | 2.0259 | 48.4321
10/20/09 | 2:41 | 1 | 17.67 | 0 | 2 | 0 | 55.379 | 34.5 | 32.404 | 32.429 | 34.617 | 23.396 | 8.263 | 1 | 0 | 55.907 | 55.333 | 43.994 | 22.721 | 0 | 0 | 52.856 | 31.634 | [5 empty] | 17.67 | 22.95 | 29 | 4.1902 | 3.9078 | 2.1058 | 1.875 | 2.0328 | 48.5131
10/20/09 | 2:42 | 0 | 17.637 | 0 | 2 | 0 | 57.361 | 50.625 | 31.987 | 32.228 | 35.007 | 23.41 | 8.18 | 2 | 0 | 55.83 | 55.256 | 44.008 | 22.761 | 0 | 0 | 52.826 | 31.602 | [5 empty] | 0 | 25.133 | 30 | 4.2144 | 3.9308 | 2.1068 | 1.875 | 2.0558 | 48.78
10/20/09 | 2:43 | 0 | 17.67 | 0 | 2 | 1 | 57.548 | 55.769 | 31.754 | 31.924 | 35.533 | 23.467 | 8.263 | 1 | 0 | 55.813 | 55.242 | 44.063 | 22.768 | 0 | 0 | 52.856 | 31.659 | [5 empty] | 0 | 25.624 | 31 | 4.1902 | 3.9078 | 2.1058 | 1.875 | 2.0328 | 48.5131
10/20/09 | 2:44 | 1 | 17.645 | 0 | 3 | 0 | 57.726 | 56.697 | 31.561 | 31.585 | 35.933 | 23.491 | 8.263 | 2 | 0 | 55.746 | 55.265 | 43.994 | 22.866 | 0 | 0 | 52.856 | 31.634 | [5 empty] | 17.645 | 26.141 | 0 | 4.1902 | 3.9078 | 2.1058 | 1.875 | 2.0328 | 48.5131
10/20/09 | 2:45 | 0 | 17.645 | 0 | 2 | 0 | 57.975 | 56.898 | 31.441 | 31.37 | 36.402 | 23.54 | 8.263 | 2 | 0 | 55.746 | 55.242 | 44.039 | 22.962 | 0 | 0 | 52.88 | 31.634 | [5 empty] | 0 | 26.605 | 1 | 4.1902 | 3.9078 | 2.8395 | 2.6087 | 1.2991 | 31.0033
10/20/09 | 2:46 | 0 | 17.637 | 1 | 2 | 0 | 58.438 | 57.249 | 31.553 | 31.217 | 36.983 | 23.508 | 8.278 | 1 | 0 | 55.739 | 55.211 | 44.056 | 22.834 | 0 | 0 | 52.826 | 31.649 | [5 empty] | 0 | 27.221 | 2 | 4.1858 | 3.9036 | 2.8393 | 2.6087 | 1.295 | 30.9365
10/20/09 | 2:47 | 0 | 17.663 | 0 | 2 | 0 | 59.178 | 57.473 | 31.723 | 31.193 | 37.875 | 23.53 | 8.353 | 2 | 0 | 55.739 | 55.235 | 44.056 | 22.834 | 0 | 0 | 52.803 | 31.627 | [5 empty] | 0 | 27.985 | 3 | 4.164 | 3.8829 | 2.8384 | 2.6087 | 1.2742 | 30.6002
10/20/09 | 2:48 | 1 | 17.663 | 0 | 2 | 0 | 59.94 | 58.101 | 31.938 | 31.313 | 39.004 | 23.555 | 8.378 | 1 | 0 | 55.806 | 55.235 | 44.056 | 22.905 | 0 | 0 | 52.826 | 31.627 | [5 empty] | 17.663 | 28.627 | 4 | 4.1567 | 3.876 | 2.8381 | 2.6087 | 1.2673 | 30.4873
10/20/09 | 2:49 | 0 | 17.688 | 0 | 1 | 0 | 60.387 | 58.84 | 32.108 | 31.504 | 39.966 | 23.58 | 8.328 | 2 | 0 | 55.853 | 55.211 | 44.056 | 22.905 | 0 | 0 | 52.849 | 31.649 | [5 empty] | 0 | 28.883 | 5 | 4.1713 | 3.8898 | 2.8387 | 2.6087 | 1.2811 | 30.7127
10/20/09 | 2:50 | 0 | 17.663 | 0 | 2 | 0 | 60.679 | 59.49 | 32.181 | 31.723 | 40.648 | 23.604 | 8.426 | 2 | 0 | 55.897 | 55.235 | 44.08 | 22.856 | 0 | 0 | 52.803 | 31.627 | [5 empty] | 0 | 28.956 | 6 | 4.1427 | 3.8627 | 2.8376 | 2.6087 | 1.254 | 30.2695
10/20/09 | 2:51 | 0 | 17.663 | 0 | 2 | 0 | 55.762 | 59.805 | 32.181 | 31.843 | 29.82 | 23.58 | 8.353 | 1 | 0 | 55.944 | 55.211 | 44.104 | 22.81 | 0 | 0 | 52.826 | 31.649 | [5 empty] | 0 | 23.919 | 7 | 4.164 | 3.8829 | 2.8384 | 2.6087 | 1.2742 | 30.6002
10/20/09 | 2:52 | 0 | 17.68 | 0 | 2 | 0 | 41.138 | 60.184 | 32.247 | 31.887 | 22.827 | 23.695 | 8.469 | 0 | 0 | 56.033 | 55.3 | 44.123 | 22.947 | 0 | 0 | 52.847 | 31.718 | [5 empty] | 0 | 9.251 | 8 | 4.1302 | 3.8508 | 2.8371 | 2.6087 | 1.2421 | 30.073
10/20/09 | 2:53 | 0 | 17.71 | 0 | 2 | 0 | 36.136 | 50.123 | 32.252 | 31.867 | 20.326 | 23.724 | 8.474 | 1 | 0 | 56.131 | 55.305 | 44.221 | 23.001 | 0 | 0 | 52.852 | 31.772 | [5 empty] | 0 | 4.269 | 9 | 4.1288 | 3.8494 | 2.837 | 2.6087 | 1.2407 | 30.0501
10/20/09 | 2:54 | 0 | 17.71 | 0 | 2 | 0 | 34.397 | 40.157 | 32.277 | 31.843 | 18.723 | 23.724 | 8.449 | 0 | 0 | 56.154 | 55.305 | 44.2 | 22.952 | 0 | 0 | 52.852 | 31.747 | [5 empty] | 0 | 2.554 | 10 | 4.1361 | 3.8563 | 2.8373 | 2.6087 | 1.2476 | 30.1645
10/20/09 | 2:55 | 0 | 17.735 | 0 | 2 | 0 | 33.574 | 36.442 | 32.397 | 31.843 | 17.859 | 23.749 | 8.401 | 0 | 0 | 56.154 | 55.305 | 44.128 | 22.93 | 0 | 0 | 52.875 | 31.772 | [5 empty] | 0 | 1.731 | 11 | 4.15 | 3.8696 | 2.8379 | 2.6087 | 1.2609 | 30.3831
10/20/09 | 2:56 | 0 | 17.71 | 0 | 2 | 0 | 33.129 | 34.938 | 32.517 | 31.963 | 16.649 | 23.773 | 8.376 | 0 | 0 | 56.131 | 55.328 | 44.152 | 22.952 | 0 | 0 | 52.852 | 31.747 | [5 empty] | 0 | 1.166 | 12 | 4.1573 | 3.8765 | 2.8382 | 2.6087 | 1.2678 | 30.4964
10/20/09 | 2:57 | 0 | 17.71 | 0 | 2 | 0 | 32.847 | 34.115 | 32.775 | 32.181 | 16.403 | 23.795 | 8.3 | 0 | 0 | 56.107 | 55.305 | 44.104 | 22.952 | 0 | 0 | 52.852 | 31.772 | [5 empty] | 0 | 0.666 | 13 | 4.1794 | 3.8976 | 2.8391 | 2.6087 | 1.2889 | 30.8382
10/20/09 | 2:58 | 0 | 17.68 | 0 | 2 | 0 | 32.653 | 33.524 | 32.842 | 32.367 | 15.631 | 23.744 | 8.346 | 0 | 0 | 56.033 | 55.23 | 44.03 | 22.922 | 0 | 0 | 52.824 | 31.742 | [5 empty] | 0 | 0.286 | 14 | 4.166 | 3.8848 | 2.8385 | 2.6087 | 1.2761 | 30.6317
10/20/09 | 2:59 | 0 | 17.68 | 0 | 2 | 0 | 32.63 | 33.194 | 32.888 | 32.512 | 15.533 | 23.646 | 8.27 | 0 | 0 | 55.988 | 55.23 | 44.03 | 22.827 | 0 | 0 | 52.868 | 31.742 | [5 empty] | 0 | 0.118 | 15 | 4.1882 | 3.9059 | 2.8394 | 2.6087 | 1.2972 | 30.9722
10/20/09 | 3:00 | 0 | 17.735 | 0 | 2 | 0 | 32.775 | 33.058 | 32.964 | 32.589 | 14.575 | 23.7 | 8.351 | 1 | 0 | 55.923 | 55.237 | 44.035 | 22.881 | 0 | 0 | 52.875 | 31.747 | [5 empty] | 0 | 0.186 | 16 | 4.1646 | 3.8834 | 2.8385 | 2.6087 | 1.2747 | 30.6092
10/20/09 | 3:01 | 0 | 17.705 | 0 | 2 | 0 | 36.203 | 33.029 | 32.747 | 32.606 | 34.017 | 23.599 | 8.371 | 0 | 0 | 55.827 | 55.186 | 43.958 | 22.876 | 0 | 0 | 52.847 | 31.693 | [5 empty] | 0 | 3.597 | 17 | 4.1588 | 3.8779 | 2.8382 | 2.6087 | 1.2692 | 30.519
10/20/09 | 3:02 | 1 | 17.705 | 0 | 3 | 0 | 54.268 | 33.405 | 32.488 | 32.512 | 34.44 | 23.621 | 8.419 | 0 | 0 | 55.781 | 55.162 | 43.982 | 22.9 | 0 | 0 | 52.891 | 31.718 | [5 empty] | 17.705 | 21.756 | 18 | 4.1448 | 3.8646 | 2.8377 | 2.6087 | 1.2559 | 30.3013
10/20/09 | 3:03 | 0 | 17.735 | 0 | 2 | 0 | 57.297 | 48.655 | 32.157 | 32.348 | 35.151 | 23.651 | 8.401 | 2 | 0 | 55.785 | 55.167 | 44.011 | 22.832 | 0 | 0 | 52.896 | 31.747 | [5 empty] | 0 | 24.949 | 19 | 4.15 | 3.8696 | 2.8379 | 2.6087 | 1.2609 | 30.3831
10/20/09 | 3:04 | 0 | 17.705 | 0 | 2 | 0 | 57.583 | 55.414 | 31.789 | 31.983 | 35.263 | 23.621 | 8.419 | 2 | 0 | 55.666 | 55.116 | 43.958 | 22.756 | 0 | 0 | 52.8 | 31.693 | [5 empty] | 0 | 25.6 | 20 | 4.1448 | 3.8646 | 2.8377 | 2.6087 | 1.2559 | 30.3013
10/20/09 | 3:05 | 0 | 17.705 | 0 | 2 | 0 | 57.694 | 56.597 | 31.598 | 31.62 | 35.873 | 23.575 | 8.371 | 1 | 0 | 55.643 | 55.116 | 43.934 | 22.778 | 0 | 0 | 52.754 | 31.669 | [5 empty] | 0 | 26.074 | 21 | 4.1588 | 3.8779 | 2.8382 | 2.6087 | 1.2692 | 30.519
10/20/09 | 3:06 | 1 | 17.735 | 0 | 2 | 1 | 57.856 | 56.871 | 31.529 | 31.433 | 36.232 | 23.651 | 8.376 | 2 | 0 | 55.627 | 55.12 | 44.011 | 22.93 | 0 | 0 | 52.758 | 31.698 | [5 empty] | 17.735 | 26.423 | 22 | 4.1573 | 3.8765 | 2.8382 | 2.6087 | 1.2678 | 30.4964
10/20/09 | 3:07 | 0 | 17.71 | 0 | 2 | 0 | 58.306 | 57.186 | 31.602 | 31.289 | 36.701 | 23.651 | 8.326 | 1 | 0 | 55.671 | 55.12 | 44.011 | 22.976 | 0 | 0 | 52.758 | 31.747 | [5 empty] | 0 | 27.017 | 0 | 4.1719 | 3.8904 | 2.8387 | 2.6087 | 1.2817 | 30.7217
10/20/09 | 3:08 | 0 | 17.705 | 0 | 2 | 0 | 59.175 | 57.382 | 31.764 | 31.235 | 37.825 | 23.67 | 8.346 | 2 | 0 | 55.643 | 55.092 | 44.006 | 22.9 | 0 | 0 | 52.754 | 31.718 | [5 empty] | 0 | 27.94 | 1 | 4.166 | 3.8848 | 2.7298 | 2.5 | 1.3848 | 33.2408
10/20/09 | 3:09 | 1 | 17.735 | 0 | 2 | 0 | 59.965 | 57.991 | 31.938 | 31.362 | 38.653 | 23.7 | 8.278 | 1 | 0 | 55.694 | 55.12 | 44.059 | 22.93 | 0 | 0 | 52.714 | 31.747 | [5 empty] | 17.735 | 28.603 | 2 | 4.1858 | 3.9036 | 2.7306 | 2.5 | 1.4036 | 33.5332
10/20/09 | 3:10 | 0 | 17.68 | 0 | 2 | 0 | 60.431 | 58.817 | 32.127 | 31.549 | 39.21 | 23.67 | 8.197 | 2 | 0 | 55.736 | 55.092 | 44.051 | 22.851 | 0 | 0 | 52.639 | 31.669 | [5 empty] | 0 | 28.882 | 3 | 4.2094 | 3.9261 | 2.7316 | 2.5 | 1.4261 | 33.878
10/20/09 | 3:11 | 0 | 17.735 | 0 | 2 | 0 | 60.593 | 59.538 | 32.228 | 31.794 | 40.085 | 23.7 | 8.278 | 2 | 0 | 55.809 | 55.144 | 44.059 | 22.856 | 0 | 0 | 52.691 | 31.698 | [5 empty] | 0 | 28.799 | 4 | 4.1858 | 3.9036 | 2.7306 | 2.5 | 1.4036 | 33.5332
10/20/09 | 3:12 | 0 | 17.705 | 0 | 2 | 0 | 58.612 | 59.824 | 32.247 | 31.838 | 30.296 | 23.717 | 8.222 | 1 | 0 | 55.825 | 55.113 | 44.027 | 22.947 | 0 | 0 | 52.684 | 31.693 | [5 empty] | 0 | 26.774 | 5 | 4.2022 | 3.9192 | 2.7313 | 2.5 | 1.4192 | 33.772
10/20/09 | 3:13 | 0 | 17.705 | 0 | 2 | 0 | 42.616 | 60.136 | 32.223 | 31.86 | 22.442 | 23.766 | 8.248 | 1 | 0 | 55.872 | 55.137 | 44.051 | 22.876 | 0 | 0 | 52.684 | 31.693 | [5 empty] | 0 | 10.756 | 6 | 4.1946 | 3.912 | 2.731 | 2.5 | 1.412 | 33.6614
10/20/09 | 3:14 | 0 | 17.647 | 0 | 2 | 0 | 36.5 | 52.24 | 32.166 | 31.853 | 19.377 | 23.685 | 8.288 | 0 | 0 | 55.909 | 55.062 | 44.044 | 22.94 | 0 | 0 | 52.653 | 31.637 | [5 empty] | 0 | 4.647 | 7 | 4.1829 | 3.9009 | 2.7305 | 2.5 | 1.4009 | 33.4904
10/20/09 | 3:15 | 0 | 17.68 | 0 | 1 | 0 | 34.555 | 41.183 | 32.247 | 31.813 | 18.075 | 23.766 | 8.321 | 0 | 0 | 55.963 | 55.137 | 44.027 | 22.827 | 0 | 0 | 52.707 | 31.644 | [5 empty] | 0 | 2.742 | 8 | 4.1733 | 3.8917 | 2.7301 | 2.5 | 1.3917 | 33.3486
10/20/09 | 3:16 | 0 | 17.71 | 0 | 2 | 0 | 33.668 | 36.863 | 32.277 | 31.843 | 16.823 | 23.82 | 8.278 | 0 | 0 | 56.037 | 55.141 | 44.08 | 22.927 | 0 | 0 | 52.735 | 31.674 | [5 empty] | 0 | 1.825 | 9 | 4.1858 | 3.9036 | 2.7306 | 2.5 | 1.4036 | 33.5332
10/20/09 | 3:17 | 0 | 17.705 | 0 | 2 | 0 | 33.122 | 35.074 | 32.414 | 31.838 | 16.275 | 23.741 | 8.27 | 0 | 0 | 56.009 | 55.092 | 44.051 | 22.876 | 0 | 0 | 52.684 | 31.644 | [5 empty] | 0 | 1.284 | 10 | 4.1882 | 3.9059 | 2.7307 | 2.5 | 1.4059 | 33.5675
10/20/09 | 3:18 | 0 | 17.758 | 0 | 2 | 0 | 32.823 | 34.208 | 32.682 | 32.034 | 15.317 | 23.771 | 8.326 | 0 | 0 | 55.991 | 55.12 | 44.008 | 22.952 | 0 | 0 | 52.688 | 31.674 | [5 empty] | 0 | 0.789 | 11 | 4.1719 | 3.8904 | 2.7301 | 2.5 | 1.3904 | 33.3271
10/20/09 | 3:19 | 0 | 17.705 | 0 | 2 | 0 | 32.63 | 33.57 | 32.747 | 32.198 | 13.459 | 23.67 | 8.469 | 1 | 0 | 55.916 | 55.069 | 43.98 | 22.778 | 0 | 0 | 52.684 | 31.644 | [5 empty] | 0 | 0.432 | 12 | 4.1302 | 3.8508 | 2.7284 | 2.5 | 1.3508 | 32.7048
10/20/09 | 3:20 | 0 | 17.71 | 0 | 2 | 0 | 32.61 | 33.223 | 32.704 | 32.443 | 14.822 | 23.675 | 8.351 | 0 | 0 | 55.83 | 55.097 | 43.984 | 22.905 | 0 | 0 | 52.688 | 31.649 | [5 empty] | 0 | 0.167 | 13 | 4.1646 | 3.8834 | 2.7298 | 2.5 | 1.3834 | 33.2192
10/20/09 | 3:21 | 0 | 17.735 | 0 | 3 | 0 | 32.658 | 33.058 | 32.823 | 32.443 | 13.786 | 23.675 | 8.426 | 0 | 0 | 55.785 | 55.074 | 43.939 | 22.832 | 0 | 0 | 52.665 | 31.649 | [5 empty] | 0 | 0.215 | 14 | 4.1427 | 3.8627 | 2.7289 | 2.5 | 1.3627 | 32.8932
10/20/09 | 3:22 | 0 | 17.68 | 0 | 2 | 0 | 33.735 | 32.933 | 32.699 | 32.463 | 33.735 | 23.55 | 8.494 | 0 | 0 | 55.687 | 55.022 | 43.886 | 22.802 | 0 | 0 | 52.592 | 31.644 | [5 empty] | 0 | 1.272 | 15 | 4.1229 | 3.8439 | 2.7281 | 2.5 | 1.3439 | 32.5947
10/20/09 | 3:23 | 1 | 17.68 | 0 | 2 | 0 | 53.258 | 33.029 | 32.414 | 32.392 | 34.321 | 23.501 | 8.396 | 0 | 0 | 55.641 | 54.999 | 43.838 | 22.827 | 0 | 0 | 52.592 | 31.62 | [5 empty] | 17.68 | 20.866 | 16 | 4.1515 | 3.871 | 2.7292 | 2.5 | 1.371 | 33.024
10/20/09 | 3:24 | 0 | 17.705 | 0 | 2 | 0 | 57.065 | 46.447 | 32.103 | 32.174 | 34.885 | 23.477 | 8.371 | 2 | 0 | 55.62 | 54.978 | 43.838 | 22.851 | 0 | 0 | 52.569 | 31.644 | [5 empty] | 0 | 24.891 | 17 | 4.1588 | 3.8779 | 2.7295 | 2.5 | 1.3779 | 33.1326
10/20/09 | 3:25 | 0 | 17.735 | 1 | 2 | 0 | 57.542 | 55.05 | 31.818 | 31.867 | 35.22 | 23.481 | 8.401 | 1 | 0 | 55.554 | 54.959 | 43.915 | 22.856 | 0 | 0 | 52.597 | 31.698 | [5 empty] | 0 | 25.675 | 18 | 4.15 | 3.8696 | 2.7292 | 2.5 | 1.3696 | 33.0023
10/20/09 | 3:26 | 0 | 17.68 | 0 | 3 | 0 | 57.761 | 56.483 | 31.595 | 31.595 | 35.495 | 23.501 | 8.444 | 2 | 0 | 55.482 | 54.954 | 43.862 | 22.707 | 0 | 0 | 52.616 | 31.644 | [5 empty] | 0 | 26.166 | 19 | 4.1375 | 3.8577 | 2.7287 | 2.5 | 1.3577 | 32.8145
10/20/09 | 3:27 | 1 | 17.735 | 0 | 2 | 0 | 57.9 | 56.868 | 31.6 | 31.384 | 36.371 | 23.481 | 8.474 | 2 | 0 | 55.531 | 54.959 | 43.939 | 22.881 | 0 | 0 | 52.597 | 31.723 | [5 empty] | 17.735 | 26.516 | 20 | 4.1288 | 3.8494 | 2.7283 | 2.5 | 1.3494 | 32.6828
10/20/09 | 3:28 | 0 | 17.705 | 0 | 2 | 0 | 58.231 | 57.199 | 31.571 | 31.235 | 36.741 | 23.501 | 8.444 | 1 | 0 | 55.503 | 54.931 | 43.886 | 22.851 | 0 | 0 | 52.569 | 31.669 | [5 empty] | 0 | 26.996 | 21 | 4.1375 | 3.8577 | 2.7287 | 2.5 | 1.3577 | 32.8145
10/20/09 | 3:29 | 0 | 17.705 | 0 | 2 | 0 | 59.107 | 57.334 | 31.715 | 31.284 | 37.658 | 23.43 | 8.346 | 2 | 0 | 55.526 | 54.908 | 43.956 | 22.876 | 0 | 0 | 52.522 | 31.669 | [5 empty] | 0 | 27.823 | 22 | 4.166 | 3.8848 | 2.7298 | 2.5 | 1.3848 | 33.2408
10/20/09 | 3:30 | 0 | 17.758 | 0 | 2 | 1 | 59.897 | 57.968 | 31.963 | 31.289 | 38.157 | 23.459 | 8.326 | 1 | 0 | 55.531 | 54.936 | 43.984 | 22.832 | 0 | 0 | 52.574 | 31.698 | [5 empty] | 0 | 28.608 | 23 | 4.1719 | 3.8904 | 2.7301 | 2.5 | 1.3904 | 33.3271
10/20/09 | 3:31 | 1 | 17.71 | 0 | 2 | 0 | 60.456 | 58.797 | 32.132 | 31.529 | 39.614 | 23.481 | 8.401 | 2 | 0 | 55.624 | 54.959 | 43.963 | 22.905 | 0 | 0 | 52.55 | 31.723 | [5 empty] | 17.71 | 28.927 | 0 | 4.15 | 3.8696 | 2.7292 | 2.5 | 1.3696 | 33.0023
10/20/09 | 3:32 | 0 | 17.632 | 0 | 1 | 0 | 60.693 | 59.369 | 32.125 | 31.595 | 40.499 | 23.381 | 8.373 | 2 | 0 | 55.592 | 54.859 | 43.908 | 22.802 | 0 | 0 | 52.45 | 31.595 | [5 empty] | 0 | 29.098 | 1 | 4.1582 | 3.8774 | 2.8382 | 2.6087 | 1.2687 | 30.5099
10/20/09 | 3:33 | 0 | 17.665 | 0 | 2 | 0 | 54.063 | 59.826 | 32.157 | 31.796 | 28.542 | 23.462 | 8.406 | 1 | 0 | 55.669 | 54.866 | 43.939 | 22.859 | 0 | 0 | 52.504 | 31.627 | [5 empty] | 0 | 22.267 | 2 | 4.1486 | 3.8682 | 2.8378 | 2.6087 | 1.2595 | 30.3604
10/20/09 | 3:34 | 0 | 17.632 | 0 | 2 | 0 | 40.313 | 59.954 | 32.149 | 31.764 | 22.971 | 23.462 | 8.406 | 0 | 0 | 55.713 | 54.91 | 43.915 | 22.883 | 0 | 0 | 52.527 | 31.602 | [5 empty] | 0 | 8.549 | 3 | 4.1486 | 3.8682 | 2.8378 | 2.6087 | 1.2595 | 30.3604
10/20/09 | 3:35 | 0 | 17.607 | 0 | 2 | 0 | 35.777 | 48.895 | 32.149 | 31.764 | 19.583 | 23.43 | 8.298 | 1 | 0 | 55.753 | 54.859 | 43.932 | 22.778 | 0 | 0 | 52.52 | 31.571 | [5 empty] | 0 | 4.013 | 4 | 4.18 | 3.8981 | 2.8391 | 2.6087 | 1.2894 | 30.8472
10/20/09 | 3:36 | 0 | 17.665 | 0 | 2 | 0 | 34.187 | 39.59 | 32.157 | 31.747 | 17.984 | 23.486 | 8.356 | 0 | 0 | 55.827 | 54.889 | 43.939 | 22.932 | 0 | 0 | 52.527 | 31.578 | [5 empty] | 0 | 2.44 | 5 | 4.1631 | 3.8821 | 2.8384 | 2.6087 | 1.2734 | 30.5867
10/20/09 | 3:37 | 0 | 17.655 | 0 | 2 | 0 | 33.405 | 36.153 | 32.174 | 31.715 | 16.499 | 23.477 | 8.323 | 0 | 0 | 55.797 | 54.903 | 43.884 | 22.851 | 0 | 0 | 52.473 | 31.546 | [5 empty] | 0 | 1.69 | 6 | 4.1727 | 3.8912 | 2.8388 | 2.6087 | 1.2825 | 30.7351
10/20/09 | 3:38 | 0 | 17.655 | 0 | 2 | 0 | 32.864 | 34.648 | 32.174 | 31.74 | 15.905 | 23.405 | 8.298 | 0 | 0 | 55.82 | 54.859 | 43.884 | 22.876 | 0 | 0 | 52.45 | 31.522 | [5 empty] | 0 | 1.124 | 7 | 4.18 | 3.8981 | 2.8391 | 2.6087 | 1.2894 | 30.8472
10/20/09 | 3:39 | 0 | 17.607 | 0 | 2 | 0 | 32.627 | 33.897 | 32.414 | 31.835 | 15.978 | 23.381 | 8.298 | 0 | 0 | 55.753 | 54.859 | 43.812 | 22.802 | 0 | 0 | 52.473 | 31.522 | [5 empty] | 0 | 0.792 | 8 | 4.18 | 3.8981 | 2.8391 | 2.6087 | 1.2894 | 30.8472
10/20/09 | 3:40 | 0 | 17.64 | 0 | 2 | 0 | 32.446 | 33.364 | 32.495 | 32.012 | 15.888 | 23.342 | 8.454 | 0 | 0 | 55.736 | 54.866 | 43.867 | 22.834 | 0 | 0 | 52.504 | 31.531 | [5 empty] | 0 | 0.434 | 9 | 4.1346 | 3.8549 | 2.8372 | 2.6087 | 1.2462 | 30.1417
10/20/09 | 3:41 | 0 | 17.607 | 0 | 2 | 0 | 32.365 | 32.981 | 32.534 | 32.174 | 15.583 | 23.261 | 8.421 | 0 | 0 | 55.659 | 54.789 | 43.812 | 22.778 | 0 | 0 | 52.52 | 31.522 | [5 empty] | 0 | 0.191 | 10 | 4.1442 | 3.8641 | 2.8376 | 2.6087 | 1.2554 | 30.2922
10/20/09 | 3:42 | 0 | 17.64 | 0 | 2 | 0 | 32.421 | 32.799 | 32.658 | 32.228 | 14.628 | 23.388 | 8.356 | 0 | 0 | 55.599 | 54.842 | 43.822 | 22.81 | 0 | 0 | 52.527 | 31.531 | [5 empty] | 0 | 0.193 | 11 | 4.1631 | 3.8821 | 2.8384 | 2.6087 | 1.2734 | 30.5867
10/20/09 | 3:43 | 0 | 17.607 | 0 | 2 | 0 | 44.283 | 32.699 | 32.582 | 32.294 | 33.684 | 23.332 | 8.471 | 0 | 0 | 55.522 | 54.765 | 43.719 | 22.778 | 0 | 0 | 52.45 | 31.499 | [5 empty] | 0 | 11.989 | 12 | 4.1296 | 3.8502 | 2.837 | 2.6087 | 1.2415 | 30.0639
10/20/09 | 3:44 | 1 | 17.607 | 0 | 3 | 0 | 55.683 | 35.447 | 32.318 | 32.294 | 35.141 | 23.31 | 8.421 | 2 | 0 | 55.477 | 54.721 | 43.743 | 22.756 | 0 | 0 | 52.359 | 31.499 | [5 empty] | 17.607 | 23.389 | 13 | 4.1442 | 3.8641 | 2.8376 | 2.6087 | 1.2554 | 30.2922
10/20/09 | 3:45 | 0 | 17.582 | 0 | 2 | 0 | 57.352 | 51.395 | 31.909 | 32.125 | 35.189 | 23.212 | 8.398 | 1 | 0 | 55.407 | 54.721 | 43.743 | 22.802 | 0 | 0 | 52.359 | 31.499 | [5 empty] | 0 | 25.227 | 14 | 4.1509 | 3.8704 | 2.8379 | 2.6087 | 1.2617 | 30.3967
10/20/09 | 3:46 | 0 | 17.632 | 0 | 2 | 0 | 57.51 | 55.911 | 31.62 | 31.786 | 35.777 | 23.261 | 8.446 | 2 | 0 | 55.363 | 54.698 | 43.719 | 22.756 | 0 | 0 | 52.382 | 31.522 | [5 empty] | 0 | 25.724 | 15 | 4.1369 | 3.8571 | 2.8373 | 2.6087 | 1.2485 | 30.1783
10/20/09 | 3:47 | 0 | 17.615 | 0 | 2 | 0 | 57.74 | 56.642 | 31.531 | 31.507 | 36.395 | 23.293 | 8.431 | 1 | 0 | 55.37 | 54.728 | 43.75 | 22.859 | 0 | 0 | 52.434 | 31.578 | [5 empty] | 0 | 26.233 | 16 | 4.1413 | 3.8613 | 2.8375 | 2.6087 | 1.2526 | 30.2467
10/20/09 | 3:48 | 1 | 17.59 | 0 | 2 | 0 | 57.898 | 56.935 | 31.458 | 31.289 | 36.749 | 23.342 | 8.479 | 2 | 0 | 55.3 | 54.728 | 43.774 | 22.81 | 0 | 0 | 52.457 | 31.602 | [5 empty] | 17.59 | 26.609 | 17 | 4.1273 | 3.848 | 2.8369 | 2.6087 | 1.2393 | 30.0272
10/20/09 | 3:49 | 0 | 17.557 | 0 | 2 | 0 | 58.338 | 57.217 | 31.499 | 31.161 | 37.61 | 23.285 | 8.471 | 1 | 0 | 55.316 | 54.698 | 43.791 | 22.827 | 0 | 0 | 52.382 | 31.571 | [5 empty] | 0 | 27.177 | 18 | 4.1296 | 3.8502 | 2.837 | 2.6087 | 1.2415 | 30.0639
10/20/09 | 3:50 | 0 | 17.532 | 0 | 2 | 0 | 59.214 | 57.398 | 31.666 | 31.21 | 38.691 | 23.31 | 8.421 | 2 | 0 | 55.34 | 54.698 | 43.791 | 22.851 | 0 | 0 | 52.382 | 31.546 | [5 empty] | 0 | 28.004 | 19 | 4.1442 | 3.8641 | 2.8376 | 2.6087 | 1.2554 | 30.2922
10/20/09 | 3:51 | 1 | 17.557 | 0 | 2 | 0 | 59.862 | 58.071 | 31.931 | 31.306 | 39.748 | 23.31 | 8.496 | 2 | 0 | 55.407 | 54.698 | 43.836 | 22.802 | 0 | 0 | 52.336 | 31.571 | [5 empty] | 17.557 | 28.556 | 20 | 4.1224 | 3.8433 | 2.8367 | 2.6087 | 1.2346 | 29.9491
10/20/09 | 3:52 | 0 | 17.6 | 0 | 2 | 0 | 60.378 | 58.899 | 32.12 | 31.566 | 40.286 | 23.351 | 8.489 | 1 | 0 | 55.498 | 54.742 | 43.882 | 22.893 | 0 | 0 | 52.403 | 31.639 | [5 empty] | 0 | 28.812 | 21 | 4.1244 | 3.8452 | 2.8368 | 2.6087 | 1.2365 | 29.9813
10/20/09 | 3:53 | 0 | 17.575 | 0 | 2 | 1 | 60.828 | 59.461 | 32.193 | 31.735 | 41.272 | 23.376 | 8.489 | 2 | 0 | 55.545 | 54.765 | 43.905 | 22.822 | 0 | 0 | 52.38 | 31.59 | [5 empty] | 0 | 29.093 | 22 | 4.1244 | 3.8452 | 2.8368 | 2.6087 | 1.2365 | 29.9813
10/20/09 | 3:54 | 0 | 17.592 | 0 | 2 | 0 | 52.625 | 59.766 | 32.137 | 31.799 | 25.801 | 23.415 | 8.481 | 1 | 0 | 55.515 | 54.667 | 43.874 | 22.765 | 0 | 0 | 52.373 | 31.583 | [5 empty] | 0 | 20.826 | 0 | 4.1267 | 3.8475 | 2.8369 | 2.6087 | 1.2388 | 30.018
10/20/09 | 3:55 | 0 | 17.552 | 0 | 2 | 0 | 39.839 | 59.73 | 32.12 | 31.88 | 21.28 | 23.447 | 8.464 | 1 | 0 | 55.615 | 54.789 | 43.905 | 22.967 | 0 | 0 | 52.403 | 31.615 | [5 empty] | 0 | 7.959 | 1 | 4.1317 | 3.8522 | 2.1034 | 1.875 | 1.9772 | 47.8537
10/20/09 | 3:56 | 0 | 17.575 | 0 | 2 | 0 | 35.631 | 47.726 | 32.193 | 31.808 | 19.231 | 23.447 | 8.514 | 0 | 0 | 55.683 | 54.765 | 43.929 | 22.871 | 0 | 0 | 52.403 | 31.664 | [5 empty] | 0 | 3.823 | 2 | 4.1171 | 3.8383 | 2.1028 | 1.875 | 1.9633 | 47.6868
10/20/09 | 3:57 | 0 | 17.575 | 0 | 2 | 0 | 34.105 | 39.181 | 32.193 | 31.83 | 16.961 | 23.423 | 8.537 | 0 | 0 | 55.729 | 54.789 | 43.929 | 22.846 | 0 | 0 | 52.403 | 31.615 | [5 empty] | 0 | 2.275 | 3 | 4.1104 | 3.832 | 2.1026 | 1.875 | 1.957 | 47.6096
10/20/09 | 3:58 | 0 | 17.575 | 0 | 2 | 0 | 33.4 | 36.031 | 32.314 | 31.808 | 16.69 | 23.401 | 8.514 | 0 | 0 | 55.706 | 54.789 | 43.905 | 22.893 | 0 | 0 | 52.38 | 31.639 | [5 empty] | 0 | 1.592 | 4 | 4.1171 | 3.8383 | 2.1028 | 1.875 | 1.9633 | 47.6868
10/20/09 | 3:59 | 0 | 17.6 | 0 | 1 | 0 | 32.976 | 34.668 | 32.483 | 31.929 | 16.664 | 23.401 | 8.562 | 0 | 0 | 55.729 | 54.765 | 43.858 | 22.773 | 0 | 0 | 52.427 | 31.664 | [5 empty] | 0 | 1.047 | 5 | 4.1031 | 3.825 | 2.1023 | 1.875 | 1.95 | 47.5254
10/20/09 | 4:00 | 0 | 17.625 | 0 | 3 | 0 | 32.718 | 33.916 | 32.787 | 32.12 | 15.973 | 23.351 | 8.562 | 0 | 0 | 55.683 | 54.742 | 43.858 | 22.893 | 0 | 0 | 52.45 | 31.639 | [5 empty] | 0 | 0.598 | 6 | 4.1031 | 3.825 | 2.1023 | 1.875 | 1.95 | 47.5254
10/20/09 | 4:01 | 0 | 17.592 | 0 | 2 | 0 | 32.594 | 33.345 | 32.78 | 32.353 | 14.729 | 23.344 | 8.529 | 0 | 0 | 55.606 | 54.688 | 43.779 | 22.741 | 0 | 0 | 52.42 | 31.607 | [5 empty] | 0 | 0.241 | 7 | 4.1128 | 3.8342 | 2.1027 | 1.875 | 1.9592 | 47.6365
10/20/09 | 4:02 | 0 | 17.592 | 0 | 2 | 0 | 32.615 | 33.062 | 32.876 | 32.497 | 14.902 | 23.295 | 8.481 | 0 | 0 | 55.515 | 54.712 | 43.733 | 22.814 | 0 | 0 | 52.373 | 31.607 | [5 empty] | 0 | 0.118 | 8 | 4.1267 | 3.8475 | 2.1032 | 1.875 | 1.9725 | 47.7971
10/20/09 | 4:03 | 0 | 17.6 | 0 | 2 | 0 | 32.694 | 32.976 | 32.859 | 32.553 | 16.589 | 23.28 | 8.514 | 0 | 0 | 55.522 | 54.674 | 43.788 | 22.822 | 0 | 0 | 52.38 | 31.639 | [5 empty] | 0 | 0.141 | 9 | 4.1171 | 3.8383 | 2.1028 | 1.875 | 1.9633 | 47.6868
10/20/09 | 4:04 | 0 | 17.6 | 0 | 2 | 0 | 46.44 | 32.976 | 32.694 | 32.553 | 34.364 | 23.28 | 8.587 | 1 | 0 | 55.477 | 54.674 | 43.74 | 22.726 | 0 | 0 | 52.427 | 31.615 | [5 empty] | 0 | 13.887 | 10 | 4.0959 | 3.8181 | 2.102 | 1.875 | 1.9431 | 47.441
10/20/09 | 4:05 | 1 | 17.625 | 1 | 3 | 0 | 56.049 | 36.808 | 32.314 | 32.434 | 35.067 | 23.302 | 8.587 | 1 | 0 | 55.384 | 54.651 | 43.764 | 22.846 | 0 | 0 | 52.336 | 31.59 | [5 empty] | 17.625 | 23.615 | 11 | 4.0959 | 3.8181 | 2.102 | 1.875 | 1.9431 | 47.441
10/20/09 | 4:06 | 0 | 17.575 | 0 | 2 | 0 | 57.375 | 52.357 | 31.953 | 32.144 | 35.631 | 23.28 | 8.514 | 1 | 0 | 55.293 | 54.628 | 43.716 | 22.839 | 0 | 0 | 52.305 | 31.558 | [5 empty] | 0 | 25.231 | 12 | 4.1171 | 3.8383 | 2.1028 | 1.875 | 1.9633 | 47.6868
10/20/09 | 4:07 | 0 | 17.625 | 0 | 2 | 0 | 57.441 | 56.072 | 31.735 | 31.808 | 35.938 | 23.256 | 8.587 | 2 | 0 | 55.293 | 54.604 | 43.764 | 22.871 | 0 | 0 | 52.312 | 31.59 | [5 empty] | 0 | 25.633 | 13 | 4.0959 | 3.8181 | 2.102 | 1.875 | 1.9431 | 47.441
10/20/09 | 4:08 | 1 | 17.567 | 0 | 2 | 0 | 57.704 | 56.695 | 31.583 | 31.487 | 36.237 | 23.248 | 8.554 | 2 | 0 | 55.216 | 54.574 | 43.709 | 22.839 | 0 | 0 | 52.282 | 31.534 | [5 empty] | 17.567 | 26.217 | 14 | 4.1055 | 3.8273 | 2.1024 | 1.875 | 1.9523 | 47.5524
10/20/09 | 4:09 | 0 | 17.592 | 0 | 2 | 0 | 57.793 | 56.875 | 31.583 | 31.343 | 36.658 | 23.271 | 8.529 | 1 | 0 | 55.239 | 54.574 | 43.733 | 22.861 | 0 | 0 | 52.282 | 31.558 | [5 empty] | 0 | 26.45 | 15 | 4.1128 | 3.8342 | 2.1027 | 1.875 | 1.9592 | 47.6365
10/20/09 | 4:10 | 0 | 17.592 | 0 | 2 | 0 | 58.4 | 57.211 | 31.678 | 31.244 | 37.646 | 23.271 | 8.456 | 2 | 0 | 55.172 | 54.551 | 43.685 | 22.814 | 0 | 0 | 52.282 | 31.512 | [5 empty] | 0 | 27.156 | 16 | 4.134 | 3.8544 | 2.1035 | 1.875 | 1.9794 | 47.8803
10/20/09 | 4:11 | 0 | 17.542 | 0 | 2 | 0 | 59.205 | 57.391 | 31.823 | 31.244 | 38.727 | 23.248 | 8.456 | 1 | 0 | 55.263 | 54.597 | 43.733 | 22.716 | 0 | 0 | 52.305 | 31.583 | [5 empty] | 0 | 27.961 | 17 | 4.134 | 3.8544 | 2.1035 | 1.875 | 1.9794 | 47.8803
10/20/09 | 4:12 | 1 | 17.547 | 0 | 2 | 0 | 59.792 | 58.087 | 31.924 | 31.419 | 39.789 | 23.349 | 8.411 | 2 | 0 | 55.312 | 54.6 | 43.807 | 22.94 | 0 | 0 | 52.308 | 31.563 | [5 empty] | 17.547 | 28.373 | 18 | 4.1471 | 3.8668 | 2.1041 | 1.875 | 1.9918 | 48.0294
10/20/09 | 4:13 | 0 | 17.572 | 0 | 2 | 0 | 60.061 | 58.826 | 32.188 | 31.612 | 40.516 | 23.3 | 8.388 | 2 | 0 | 55.358 | 54.576 | 43.853 | 22.841 | 0 | 0 | 52.308 | 31.612 | [5 empty] | 0 | 28.449 | 19 | 4.1538 | 3.8732 | 2.1043 | 1.875 | 1.9982 | 48.1052
10/20/09 | 4:14 | 0 | 17.572 | 0 | 2 | 0 | 60.755 | 59.276 | 32.262 | 31.779 | 39.717 | 23.349 | 8.436 | 1 | 0 | 55.426 | 54.576 | 43.853 | 22.89 | 0 | 0 | 52.301 | 31.556 | [5 empty] | 0 | 28.976 | 20 | 4.1398 | 3.8599 | 2.1038 | 1.875 | 1.9849 | 47.9467
10/20/09 | 4:15 | 0 | 17.597 | 0 | 2 | 0 | 49.257 | 59.703 | 32.287 | 31.877 | 24.457 | 23.374 | 8.436 | 1 | 0 | 55.473 | 54.6 | 43.853 | 22.915 | 0 | 0 | 52.308 | 31.634 | [5 empty] | 0 | 17.38 | 21 | 4.1398 | 3.8599 | 2.1038 | 1.875 | 1.9849 | 47.9467
10/20/09 | 4:16 | 0 | 17.572 | 0 | 2 | 0 | 38.636 | 58.222 | 32.309 | 31.924 | 20.409 | 23.374 | 8.436 | 1 | 0 | 55.54 | 54.6 | 43.853 | 22.986 | 0 | 0 | 52.261 | 31.634 | [5 empty] | 0 | 6.712 | 22 | 4.1398 | 3.8599 | 2.1038 | 1.875 | 1.9849 | 47.9467
10/20/09 | 4:17 | 0 | 17.572 | 0 | 2 | 0 | 35.275 | 45.222 | 32.309 | 31.948 | 17.622 | 23.42 | 8.363 | 0 | 0 | 55.564 | 54.646 | 43.831 | 22.819 | 0 | 0 | 52.284 | 31.612 | [5 empty] | 0 | 3.327 | 23 | 4.1611 | 3.8801 | 2.1046 | 1.875 | 2.0051 | 48.1874
10/20/09 | 4:18 | 0 | 17.622 | 0 | 2 | 0 | 34.031 | 38.191 | 32.478 | 31.899 | 17.869 | 23.396 | 8.338 | 0 | 0 | 55.61 | 54.6 | 43.736 | 22.94 | 0 | 0 | 52.331 | 31.612 | [5 empty] | 0 | 2.132 | 24 | 4.1684 | 3.887 | 2.1049 | 1.875 | 2.012 | 48.2692
10/20/09 | 4:19 | 0 | 17.564 | 0 | 2 | 0 | 33.342 | 35.622 | 32.613 | 31.941 | 18.502 | 23.342 | 8.28 | 0 | 0 | 55.58 | 54.569 | 43.8 | 22.859 | 0 | 0 | 52.254 | 31.602 | [5 empty] | 0 | 1.401 | 25 | 4.1853 | 3.9031 | 2.1056 | 1.875 | 2.0281 | 48.458
10/20/09 | 4:20 | 0 | 17.564 | 0 | 2 | 0 | 32.988 | 34.424 | 32.778 | 32.061 | 15.37 | 23.268 | 8.23 | 0 | 0 | 55.557 | 54.569 | 43.728 | 22.763 | 0 | 0 | 52.277 | 31.627 | [5 empty] | 0 | 0.927 | 26 | 4.1998 | 3.9169 | 2.1062 | 1.875 | 2.0419 | 48.6196
10/20/09 | 4:21 | 0 | 17.597 | 0 | 2 | 0 | 32.809 | 33.866 | 33.091 | 32.431 | 15.649 | 23.374 | 8.19 | 0 | 0 | 55.517 | 54.6 | 43.736 | 22.841 | 0 | 0 | 52.284 | 31.659 | [5 empty] | 0 | 0.378 | 27 | 4.2115 | 3.928 | 2.1067 | 1.875 | 2.053 | 48.748
10/20/09 | 4:22 | 0 | 17.564 | 0 | 2 | 0 | 32.778 | 33.388 | 33.106 | 32.682 | 15.961 | 23.268 | 8.107 | 0 | 0 | 55.487 | 54.525 | 43.728 | 22.738 | 0 | 0 | 52.254 | 31.627 | [5 empty] | 0 | 0.096 | 28 | 4.2356 | 3.951 | 2.1076 | 1.875 | 2.076 | 49.0122
10/20/09 | 4:23 | 0 | 17.59 | 0 | 2 | 0 | 32.871 | 33.177 | 33.201 | 32.754 | 15.269 | 23.244 | 8.059 | 0 | 0 | 55.442 | 54.525 | 43.704 | 22.738 | 0 | 0 | 52.231 | 31.602 | [5 empty] | 0 | 0.117 | 29 | 4.2496 | 3.9643 | 2.1082 | 1.875 | 2.0893 | 49.1637
10/20/09 | 4:24 | 0 | 17.622 | 0 | 2 | 0 | 32.974 | 33.184 | 33.115 | 32.854 | 15.822 | 23.275 | 8.092 | 1 | 0 | 55.403 | 54.532 | 43.69 | 22.746 | 0 | 0 | 52.261 | 31.588 | [5 empty] | 0 | 0.12 | 30 | 4.24 | 3.9551 | 2.1078 | 1.875 | 2.0801 | 49.0597
10/20/09 | 4:25 | 0 | 17.597 | 0 | 3 | 1 | 46.505 | 33.254 | 32.785 | 32.785 | 34.431 | 23.229 | 8.19 | 0 | 0 | 55.312 | 54.509 | 43.69 | 22.77 | 0 | 0 | 52.193 | 31.612 | [5 empty] | 0 | 13.72 | 31 | 4.2115 | 3.928 | 2.1067 | 1.875 | 2.053 | 48.748
10/20/09 | 4:26 | 1 | 17.564 | 0 | 2 | 0 | 56.037 | 37.313 | 32.35 | 32.543 | 34.916 | 23.244 | 8.034 | 1 | 0 | 55.211 | 54.478 | 43.611 | 22.689 | 0 | 0 | 52.116 | 31.531 | [5 empty] | 17.564 | 23.494 | 0 | 4.2569 | 3.9712 | 2.1085 | 1.875 | 2.0962 | 49.2422
10/20/09 | 4:27 | 0 | 17.564 | 0 | 2 | 0 | 57.407 | 52.506 | 31.941 | 32.181 | 35.268 | 23.244 | 7.984 | 1 | 0 | 55.19 | 54.432 | 43.635 | 22.788 | 0 | 0 | 52.14 | 31.58 | [5 empty] | 0 | 25.226 | 1 | 4.2715 | 3.985 | 4.2341 | 4 | -0.014971 | -0.35049
10/20/09 | 4:28 | 0 | 17.59 | 0 | 2 | 0 | 57.587 | 56.128 | 31.602 | 31.747 | 35.643 | 23.197 | 8.009 | 2 | 0 | 55.12 | 54.432 | 43.611 | 22.714 | 0 | 0 | 52.163 | 31.556 | [5 empty] | 0 | 25.84 | 2 | 4.2642 | 3.9781 | 4.2338 | 4 | -0.021891 | -0.51337
10/20/09 | 4:29 | 1 | 17.59 | 0 | 3 | 0 | 57.788 | 56.713 | 31.556 | 31.458 | 35.997 | 23.172 | 8.157 | 2 | 0 | 55.097 | 54.411 | 43.659 | 22.763 | 0 | 0 | 52.14 | 31.602 | [5 empty] | 17.59 | 26.33 | 3 | 4.2211 | 3.9371 | 4.232 | 4 | -0.062858 | -1.4891
10/20/09 | 4:30 | 0 | 17.622 | 0 | 2 | 0 | 57.998 | 57.055 | 31.563 | 31.345 | 36.521 | 23.204 | 8.067 | 1 | 0 | 55.127 | 54.441 | 43.69 | 22.915 | 0 | 0 | 52.123 | 31.634 | [5 empty] | 0 | 26.653 | 4 | 4.2473 | 3.9621 | 4.2331 | 4 | -0.037946 | -0.89341
10/20/09 | 4:31 | 0 | 17.59 | 0 | 2 | 0 | 58.26 | 57.364 | 31.627 | 31.217 | 37.124 | 23.197 | 8.009 | 2 | 0 | 55.074 | 54.411 | 43.681 | 22.883 | 0 | 0 | 52.093 | 31.602 | [5 empty] | 0 | 27.043 | 5 | 4.2642 | 3.9781 | 4.2338 | 4 | -0.021891 | -0.51337
10/20/09 | 4:32 | 0 | 17.602 | 0 | 2 | 0 | 58.829 | 57.528 | 31.83 | 31.254 | 37.581 | 23.256 | 7.996 | 1 | 0 | 55.13 | 54.373 | 43.669 | 22.846 | 0 | 0 | 52.126 | 31.566 | [5 empty] | 0 | 27.575 | 6 | 4.268 | 3.9817 | 4.2339 | 4 | -0.018293 | -0.42861
10/20/09 | 4:33 | 1 | 17.577 | 0 | 2 | 0 | 59.344 | 57.911 | 32.073 | 31.399 | 38.662 | 23.28 | 7.971 | 2 | 0 | 55.176 | 54.397 | 43.669 | 22.677 | 0 | 0 | 52.126 | 31.566 | [5 empty] | 17.577 | 27.945 | 7 | 4.2752 | 3.9886 | 4.2342 | 4 | -0.011373 | -0.26602
10/20/09 | 4:34 | 0 | 17.577 | 0 | 2 | 0 | 59.568 | 58.516 | 32.193 | 31.615 | 39.344 | 23.305 | 7.923 | 2 | 0 | 55.2 | 54.441 | 43.693 | 22.702 | 0 | 0 | 52.149 | 31.541 | [5 empty] | 0 | 27.953 | 8 | 4.2892 | 4.0019 | 4.2348 | 4 | 0.0019136 | 0.044614
10/20/09 | 4:35 | 0 | 17.577 | 0 | 2 | 0 | 60.332 | 58.874 | 32.314 | 31.784 | 40.143 | 23.305 | 8.119 | 1 | 0 | 55.291 | 54.42 | 43.693 | 22.846 | 0 | 0 | 52.172 | 31.541 | [5 empty] | 0 | 28.548 | 9 | 4.2321 | 3.9477 | 4.2325 | 4 | -0.052339 | -1.2367
10/20/09 | 4:36 | 0 | 17.577 | 0 | 1 | 0 | 60.556 | 59.187 | 32.314 | 31.88 | 40.497 | 23.327 | 8.145 | 2 | 0 | 55.358 | 54.42 | 43.738 | 22.702 | 0 | 0 | 52.126 | 31.519 | [5 empty] | 0 | 28.676 | 10 | 4.2246 | 3.9405 | 4.2322 | 4 | -0.059536 | -1.4093
10/20/09 | 4:37 | 1 | 17.577 | 0 | 2 | 0 | 60.51 | 59.86 | 32.338 | 31.904 | 41.131 | 23.305 | 8.072 | 1 | 0 | 55.382 | 54.397 | 43.762 | 22.822 | 0 | 0 | 52.102 | 31.519 | [5 empty] | 17.577 | 28.606 | 11 | 4.2458 | 3.9607 | 4.2331 | 4 | -0.03933 | -0.92631
10/20/09 | 4:38 | 0 | 17.602 | 0 | 2 | 0 | 60.757 | 59.951 | 32.36 | 31.904 | 41.717 | 23.327 | 8.021 | 2 | 0 | 55.428 | 54.42 | 43.738 | 22.726 | 0 | 0 | 52.081 | 31.495 | [5 empty] | 0 | 28.853 | 12 | 4.2607 | 3.9748 | 4.2337 | 4 | -0.025213 | -0.59175
10/20/09 | 4:39 | 0 | 17.602 | 1 | 2 | 0 | 61.003 | 60.04 | 32.505 | 31.975 | 41.765 | 23.327 | 8.021 | 1 | 0 | 55.452 | 54.42 | 43.762 | 22.871 | 0 | 0 | 52.081 | 31.47 | [5 empty] | 0 | 29.028 | 13 | 4.2607 | 3.9748 | 4.2337 | 4 | -0.025213 | -0.59175
10/20/09 | 4:40 | 0 | 17.544 | 0 | 2 | 1 | 61.131 | 60.28 | 32.711 | 31.992 | 42.226 | 23.369 | 8.062 | 2 | 0 | 55.489 | 54.411 | 43.685 | 22.79 | 0 | 0 | 52.072 | 31.463 | [5 empty] | 0 | 29.139 | 14 | 4.2487 | 3.9634 | 4.2332 | 4 | -0.036562 | -0.86053
10/20/09 | 4:41 | 1 | 17.602 | 0 | 2 | 0 | 61.43 | 60.51 | 33.259 | 32.193 | 42.752 | 23.472 | 8.072 | 2 | 0 | 55.61 | 54.42 | 43.786 | 22.822 | 0 | 0 | 52.081 | 31.541 | [5 empty] | 17.602 | 29.237 | 0 | 4.2458 | 3.9607 | 4.2331 | 4 | -0.03933 | -0.92631
10/20/09 | 4:42 | 0 | 17.602 | 0 | 2 | 0 | 61.588 | 60.734 | 33.634 | 32.553 | 42.657 | 23.545 | 8.145 | 1 | 0 | 55.61 | 54.441 | 43.738 | 22.895 | 0 | 0 | 52.081 | 31.495 | [5 empty] | 0 | 29.035 | 1 | 4.2246 | 3.9405 | 2.8409 | 2.6087 | 1.3318 | 31.5243
10/20/09 | 4:43 | 0 | 17.627 | 0 | 2 | 0 | 61.834 | 60.891 | 34.151 | 32.952 | 43.456 | 23.545 | 8.195 | 2 | 0 | 55.657 | 54.42 | 43.738 | 22.942 | 0 | 0 | 52.126 | 31.566 | [5 empty] | 0 | 28.882 | 2 | 4.21 | 3.9266 | 2.8403 | 2.6087 | 1.3179 | 31.3046
10/20/09 | 4:44 | 0 | 17.602 | 0 | 2 | 0 | 62.416 | 61.072 | 34.481 | 33.424 | 43.645 | 23.545 | 8.195 | 1 | 0 | 55.704 | 54.464 | 43.762 | 22.751 | 0 | 0 | 52.149 | 31.566 | [5 empty] | 0 | 28.992 | 3 | 4.21 | 3.9266 | 2.8403 | 2.6087 | 1.3179 | 31.3046
10/20/09 | 4:45 | 1 | 17.627 | 0 | 2 | 0 | 62.708 | 61.43 | 34.856 | 33.799 | 43.975 | 23.665 | 8.046 | 2 | 0 | 55.704 | 54.42 | 43.762 | 22.846 | 0 | 0 | 52.102 | 31.566 | [5 empty] | 17.627 | 28.909 | 4 | 4.2534 | 3.9679 | 2.8421 | 2.6087 | 1.3592 | 31.9549
10/20/09 | 4:46 | 0 | 17.602 | 0 | 1 | 0 | 63.224 | 61.9 | 35.115 | 34.175 | 44.326 | 23.69 | 8.046 | 2 | 0 | 55.771 | 54.441 | 43.81 | 22.822 | 0 | 0 | 52.126 | 31.541 | [5 empty] | 0 | 29.049 | 5 | 4.2534 | 3.9679 | 2.8421 | 2.6087 | 1.3592 | 31.9549
10/20/09 | 4:47 | 0 | 17.602 | 0 | 2 | 0 | 63.783 | 62.192 | 35.28 | 34.409 | 39.298 | 23.736 | 7.946 | 1 | 0 | 55.771 | 54.464 | 43.786 | 22.895 | 0 | 0 | 52.102 | 31.519 | [5 empty] | 0 | 29.374 | 6 | 4.2825 | 3.9955 | 2.8432 | 2.6087 | 1.3869 | 32.384
10/20/09 | 4:48 | 0 | 17.602 | 0 | 2 | 0 | 49.215 | 62.662 | 35.349 | 34.668 | 30.965 | 23.81 | 7.923 | 1 | 0 | 55.795 | 54.464 | 43.834 | 22.917 | 0 | 0 | 52.126 | 31.541 | [5 empty] | 0 | 14.547 | 7 | 4.2892 | 4.0019 | 2.8435 | 2.6087 | 1.3932 | 32.4818
10/20/09 | 4:49 | 0 | 17.602 | 0 | 2 | 0 | 40.614 | 59.794 | 35.466 | 34.763 | 22.917 | 23.785 | 8.072 | 0 | 0 | 55.865 | 54.42 | 43.834 | 22.846 | 0 | 0 | 52.081 | 31.566 | [5 empty] | 0 | 5.851 | 8 | 4.2458 | 3.9607 | 2.8417 | 2.6087 | 1.352 | 31.8424
10/20/09 | 4:50 | 0 | 17.627 | 0 | 2 | 0 | 37.887 | 47.059 | 35.538 | 34.809 | 20.87 | 23.785 | 7.996 | 0 | 0 | 55.909 | 54.42 | 43.879 | 22.846 | 0 | 0 | 52.081 | 31.495 | [5 empty] | 0 | 3.078 | 9 | 4.268 | 3.9817 | 2.8426 | 2.6087 | 1.373 | 32.1702
10/20/09 | 4:51 | 0 | 17.577 | 0 | 2 | 0 | 36.83 | 40.801 | 35.49 | 34.926 | 19.503 | 23.835 | 7.946 | 1 | 0 | 55.886 | 54.441 | 43.855 | 22.967 | 0 | 0 | 52.102 | 31.519 | [5 empty] | 0 | 1.904 | 10 | 4.2825 | 3.9955 | 2.8432 | 2.6087 | 1.3869 | 32.384
10/20/09 | 4:52 | 0 | 17.547 | 0 | 1 | 0 | 36.285 | 38.444 | 35.344 | 34.873 | 16.612 | 23.805 | 8.067 | 0 | 0 | 55.879 | 54.32 | 43.779 | 22.768 | 0 | 0 | 52.074 | 31.487 | [5 empty] | 0 | 1.412 | 11 | 4.2473 | 3.9621 | 2.8418 | 2.6087 | 1.3534 | 31.8641
10/20/09 | 4:53 | 0 | 17.547 | 0 | 2 | 0 | 35.93 | 37.387 | 35.179 | 34.873 | 16.511 | 23.781 | 8.041 | 0 | 0 | 55.788 | 54.366 | 43.755 | 22.817 | 0 | 0 | 52.028 | 31.487 | [5 empty] | 0 | 1.057 | 12 | 4.2549 | 3.9693 | 2.8421 | 2.6087 | 1.3606 | 31.9765
10/20/09 | 4:54 | 0 | 17.572 | 0 | 2 | 0 | 35.672 | 36.753 | 34.99 | 34.78 | 15.993 | 23.756 | 8.114 | 0 | 0 | 55.741 | 54.366 | 43.779 | 22.864 | 0 | 0 | 51.981 | 31.536 | [5 empty] | 0 | 0.892 | 13 | 4.2336 | 3.949 | 2.8413 | 2.6087 | 1.3403 | 31.6598
10/20/09 | 4:55 | 0 | 17.572 | 0 | 2 | 0 | 35.414 | 36.285 | 34.663 | 34.615 | 15.573 | 23.756 | 8.089 | 0 | 0 | 55.65 | 54.32 | 43.709 | 22.817 | 0 | 0 | 51.981 | 31.512 | [5 empty] | 0 | 0.799 | 14 | 4.2409 | 3.956 | 2.8415 | 2.6087 | 1.3473 | 31.7686
10/20/09 | 4:56 | 0 | 17.547 | 0 | 2 | 0 | 35.108 | 35.978 | 34.215 | 34.38 | 15.154 | 23.756 | 8.041 | 0 | 0 | 55.536 | 54.343 | 43.709 | 22.792 | 0 | 0 | 51.96 | 31.536 | [5 empty] | 0 | 0.728 | 15 | 4.2549 | 3.9693 | 2.8421 | 2.6087 | 1.3606 | 31.9765
10/20/09 | 4:57 | 0 | 17.597 | 0 | 2 | 0 | 34.945 | 35.624 | 33.84 | 33.957 | 34.215 | 23.682 | 8.016 | 0 | 0 | 55.445 | 54.299 | 43.685 | 22.841 | 0 | 0 | 51.913 | 31.561 | [5 empty] | 0 | 0.988 | 16 | 4.2621 | 3.9762 | 2.8424 | 2.6087 | 1.3675 | 32.0842
10/20/09 | 4:58 | 1 | 17.572 | 0 | 2 | 0 | 54.343 | 35.297 | 33.417 | 33.558 | 36.402 | 23.66 | 8.041 | 0 | 0 | 55.375 | 54.275 | 43.661 | 22.768 | 0 | 0 | 51.89 | 31.512 | [5 empty] | 17.572 | 20.785 | 17 | 4.2549 | 3.9693 | 2.8421 | 2.6087 | 1.3606 | 31.9765
10/20/09 | 4:59 | 0 | 17.522 | 0 | 2 | 0 | 59.472 | 43.709 | 32.9 | 33.158 | 36.543 | 23.682 | 8.016 | 2 | 0 | 55.284 | 54.252 | 43.616 | 22.743 | 0 | 0 | 51.913 | 31.536 | [5 empty] | 0 | 26.314 | 18 | 4.2621 | 3.9762 | 2.8424 | 2.6087 | 1.3675 | 32.0842
10/20/09 | 5:00 | 0 | 17.522 | 0 | 2 | 0 | 60.1 | 56.131 | 32.57 | 32.783 | 36.706 | 23.66 | 8.067 | 1 | 0 | 55.193 | 54.229 | 43.544 | 22.623 | 0 | 0 | 51.867 | 31.536 | [5 empty] | 0 | 27.317 | 19 | 4.2473 | 3.9621 | 2.8418 | 2.6087 | 1.3534 | 31.8641
10/20/09 | 5:01 | 0 | 17.547 | 0 | 2 | 0 | 60.033 | 58.71 | 32.331 | 32.426 | 36.988 | 23.611 | 8.089 | 2 | 0 | 55.169 | 54.205 | 43.661 | 22.768 | 0 | 0 | 51.843 | 31.536 | [5 empty] | 0 | 27.607 | 20 | 4.2409 | 3.956 | 2.8415 | 2.6087 | 1.3473 | 31.7686
10/20/09 | 5:02 | 1 | 17.547 | 0 | 2 | 0 | 60.369 | 59.048 | 32.186 | 32.162 | 37.693 | 23.611 | 8.089 | 1 | 0 | 55.099 | 54.182 | 43.661 | 22.792 | 0 | 0 | 51.843 | 31.487 | [5 empty] | 17.547 | 28.207 | 21 | 4.2409 | 3.956 | 2.8415 | 2.6087 | 1.3473 | 31.7686
10/20/09 | 5:03 | 0 | 17.522 | 0 | 2 | 1 | 60.93 | 59.337 | 32.162 | 31.97 | 38.54 | 23.636 | 8.089 | 2 | 0 | 55.078 | 54.161 | 43.661 | 22.864 | 0 | 0 | 51.843 | 31.487 | [5 empty] | 0 | 28.96 | 22 | 4.2409 | 3.956 | 2.8415 | 2.6087 | 1.3473 | 31.7686
10/20/09 | 5:04 | 0 | 17.522 | 0 | 2 | 0 | 61.848 | 59.63 | 32.284 | 31.875 | 39.243 | 23.707 | 8.041 | 2 | 0 | 55.078 | 54.205 | 43.638 | 22.817 | 0 | 0 | 51.913 | 31.487 | [5 empty] | 0 | 29.973 | 0 | 4.2549 | 3.9693 | 2.8421 | 2.6087 | 1.3606 | 31.9765
10/20/09 | 5:05 | 0 | 17.547 | 0 | 2 | 0 | 56.939 | 60.323 | 32.475 | 31.921 | 28.91 | 23.707 | 8.114 | 1 | 0 | 55.169 | 54.182 | 43.685 | 22.768 | 0 | 0 | 51.913 | 31.536 | [5 empty] | 0 | 25.018 | 1 | 4.2336 | 3.949 | 2.0507 | 1.8182 | 2.1309 | 50.3321
10/20/09 | 5:06 | 0 | 17.572 | 0 | 2 | 0 | 41.946 | 61.108 | 32.711 | 32.017 | 22.552 | 23.781 | 8.041 | 0 | 0 | 55.237 | 54.205 | 43.685 | 22.841 | 0 | 0 | 51.913 | 31.585 | [5 empty] | 0 | 9.929 | 2 | 4.2549 | 3.9693 | 2.0516 | 1.8182 | 2.1511 | 50.5556
10/20/09 | 5:07 | 0 | 17.522 | 0 | 1 | 0 | 36.495 | 53.54 | 32.9 | 32.211 | 20.674 | 23.756 | 8.114 | 0 | 0 | 55.284 | 54.205 | 43.616 | 22.888 | 0 | 0 | 51.913 | 31.561 | [5 empty] | 0 | 4.284 | 3 | 4.2336 | 3.949 | 2.0507 | 1.8182 | 2.1309 | 50.3321
10/20/09 | 5:08 | 0 | 17.547 | 0 | 2 | 0 | 34.687 | 42.229 | 33.017 | 32.426 | 18.806 | 23.781 | 8.067 | 1 | 0 | 55.351 | 54.182 | 43.685 | 22.792 | 0 | 0 | 51.913 | 31.561 | [5 empty] | 0 | 2.261 | 4 | 4.2473 | 3.9621 | 2.0513 | 1.8182 | 2.1439 | 50.4763
10/20/09 | 5:09 | 0 | 17.572 | 0 | 2 | 0 | 33.981 | 37.435 | 32.993 | 32.524 | 17.006 | 23.732 | 8.114 | 0 | 0 | 55.375 | 54.182 | 43.661 | 22.864 | 0 | 0 | 51.89 | 31.561 | [5 empty] | 0 | 1.457 | 5 | 4.2336 | 3.949 | 2.0507 | 1.8182 | 2.1309 | 50.3321
10/20/09 | 5:10 | 0 | 17.547 | 0 | 1 | 0 | 33.699 | 35.531 | 32.735 | 32.618 | 16.587 | 23.732 | 8.089 | 0 | 0 | 55.351 | 54.182 | 43.616 | 22.721 | 0 | 0 | 51.867 | 31.561 | [5 empty] | 0 | 1.081 | 6 | 4.2409 | 3.956 | 2.051 | 1.8182 | 2.1378 | 50.4089
10/20/09 | 5:11 | 0 | 17.572 | 0 | 2 | 0 | 33.51 | 34.687 | 32.5 | 32.548 | 15.92 | 23.682 | 8.14 | 0 | 0 | 55.33 | 54.182 | 43.568 | 22.743 | 0 | 0 | 51.867 | 31.536 | [5 empty] | 0 | 0.962 | 7 | 4.226 | 3.9418 | 2.0504 | 1.8182 | 2.1237 | 50.252
10/20/09 | 5:12 | 0 | 17.564 | 0 | 2 | 0 | 33.316 | 34.232 | 32.252 | 32.372 | 14.751 | 23.727 | 8.182 | 0 | 0 | 55.302 | 54.201 | 43.609 | 22.834 | 0 | 0 | 51.909 | 31.578 | [5 empty] | 0 | 0.944 | 8 | 4.2138 | 3.9302 | 2.0499 | 1.8182 | 2.112 | 50.122
10/20/09 | 5:13 | 0 | 17.59 | 0 | 2 | 0 | 33.058 | 33.952 | 31.941 | 32.132 | 14.973 | 23.678 | 8.132 | 0 | 0 | 55.256 | 54.177 | 43.563 | 22.785 | 0 | 0 | 51.909 | 31.553 | [5 empty] | 0 | 0.926 | 9 | 4.2284 | 3.9441 | 2.0505 | 1.8182 | 2.1259 | 50.2767
10/20/09 | 5:14 | 0 | 17.59 | 0 | 2 | 0 | 32.706 | 33.598 | 31.578 | 31.818 | 14.53 | 23.678 | 8.207 | 0 | 0 | 55.188 | 54.156 | 43.563 | 22.834 | 0 | 0 | 51.862 | 31.553 | [5 empty] | 0 | 0.888 | 10 | 4.2065 | 3.9233 | 2.0496 | 1.8182 | 2.1051 | 50.0442
10/20/09 | 5:15 | 0 | 17.564 | 0 | 2 | 0 | 37.851 | 33.223 | 31.531 | 31.531 | 33.787 | 23.582 | 8.132 | 0 | 0 | 55.141 | 54.156 | 43.516 | 22.738 | 0 | 0 | 51.839 | 31.531 | [5 empty] | 0 | 6.32 | 11 | 4.2284 | 3.9441 | 2.0505 | 1.8182 | 2.1259 | 50.2767
10/20/09 | 5:16 | 1 | 17.59 | 0 | 2 | 0 | 55.874 | 33.199 | 31.627 | 31.313 | 34.187 | 23.629 | 8.132 | 1 | 0 | 55.05 | 54.11 | 43.516 | 22.714 | 0 | 0 | 51.839 | 31.507 | [5 empty] | 17.59 | 24.561 | 12 | 4.2284 | 3.9441 | 2.0505 | 1.8182 | 2.1259 | 50.2767
10/20/09 | 5:17 | 0 | 17.59 | 0 | 2 | 0 | 58.662 | 48.102 | 31.698 | 31.362 | 34.751 | 23.582 | 8.182 | 2 | 0 | 54.98 | 54.086 | 43.468 | 22.738 | 0 | 0 | 51.818 | 31.507 | [5 empty] | 0 | 27.3 | 13 | 4.2138 | 3.9302 | 2.0499 | 1.8182 | 2.112 | 50.122
10/20/09 | 5:18 | 0 | 17.564 | 0 | 2 | 0 | 59.155 | 56.218 | 31.698 | 31.531 | 35.079 | 23.582 | 8.28 | 1 | 0 | 54.912 | 54.11 | 43.468 | 22.834 | 0 | 0 | 51.818 | 31.507 | [5 empty] | 0 | 27.624 | 14 | 4.1853 | 3.9031 | 2.0488 | 1.8182 | 2.0849 | 49.8156
10/20/09 | 5:19 | 1 | 17.615 | 1 | 2 | 0 | 58.774 | 57.765 | 31.772 | 31.553 | 35.643 | 23.604 | 8.207 | 2 | 0 | 54.912 | 54.086 | 43.516 | 22.785 | 0 | 0 | 51.818 | 31.553 | [5 empty] | 17.615 | 27.221 | 15 | 4.2065 | 3.9233 | 2.0496 | 1.8182 | 2.1051 | 50.0442
10/20/09 | 5:20 | 0 | 17.582 | 0 | 2 | 0 | 58.698 | 58.005 | 31.786 | 31.475 | 36.246 | 23.597 | 8.074 | 1 | 0 | 54.835 | 54.033 | 43.437 | 22.802 | 0 | 0 | 51.787 | 31.522 | [5 empty] | 0 | 27.223 | 16 | 4.2453 | 3.9601 | 2.0512 | 1.8182 | 2.1419 | 50.4548
10/20/09 | 5:21 | 0 | 17.637 | 0 | 2 | 0 | 59.445 | 57.943 | 31.892 | 31.507 | 36.749 | 23.653 | 8.157 | 2 | 0 | 54.866 | 54.063 | 43.492 | 22.763 | 0 | 0 | 51.818 | 31.553 | [5 empty] | 0 | 27.938 | 17 | 4.2211 | 3.9371 | 2.0502 | 1.8182 | 2.119 | 50.1995
10/20/09 | 5:22 | 0 | 17.582 | 0 | 2 | 0 | 60.469 | 58.16 | 31.931 | 31.499 | 37.775 | 23.621 | 8.197 | 2 | 0 | 54.905 | 54.056 | 43.484 | 22.609 | 0 | 0 | 51.764 | 31.499 | [5 empty] | 0 | 28.97 | 18 | 4.2094 | 3.9261 | 2.0498 | 1.8182 | 2.1079 | 50.0753
10/20/09 | 5:23 | 1 | 17.59 | 0 | 2 | 0 | 61.33 | 58.975 | 32.061 | 31.602 | 38.863 | 23.678 | 8.23 | 1 | 0 | 54.957 | 54.063 | 43.539 | 22.689 | 0 | 0 | 51.794 | 31.553 | [5 empty] | 17.59 | 29.728 | 19 | 4.1998 | 3.9169 | 2.0494 | 1.8182 | 2.0988 | 49.9724
10/20/09 | 5:24 | 0 | 17.59 | 0 | 2 | 0 | 61.172 | 59.94 | 32.206 | 31.674 | 31.433 | 23.629 | 8.255 | 2 | 0 | 55.027 | 54.086 | 43.539 | 22.859 | 0 | 0 | 51.748 | 31.482 | [5 empty] | 0 | 29.498 | 20 | 4.1925 | 3.91 | 2.0491 | 1.8182 | 2.0918 | 49.8941
10/20/09 | 5:25 | 0 | 17.564 | 0 | 1 | 0 | 44.732 | 60.656 | 32.252 | 31.818 | 26.085 | 23.604 | 8.182 | 0 | 0 | 55.05 | 54.11 | 43.587 | 22.93 | 0 | 0 | 51.839 | 31.531 | [5 empty] | 0 | 12.914 | 21 | 4.2138 | 3.9302 | 2.0499 | 1.8182 | 2.112 | 50.122
10/20/09 | 5:26 | 0 | 17.564 | 0 | 2 | 0 | 37.172 | 56.172 | 32.252 | 31.892 | 21.486 | 23.629 | 8.182 | 1 | 0 | 55.118 | 54.086 | 43.563 | 22.834 | 0 | 0 | 51.818 | 31.531 | [5 empty] | 0 | 5.28 | 22 | 4.2138 | 3.9302 | 2.0499 | 1.8182 | 2.112 | 50.122
10/20/09 | 5:27 | 0 | 17.59 | 0 | 2 | 0 | 34.773 | 43.374 | 32.228 | 31.941 | 19.219 | 23.678 | 8.132 | 0 | 0 | 55.232 | 54.177 | 43.633 | 22.859 | 0 | 0 | 51.818 | 31.553 | [5 empty] | 0 | 2.832 | 23 | 4.2284 | 3.9441 | 2.0505 | 1.8182 | 2.1259 | 50.2767
10/20/09 | 5:28 | 0 | 17.557 | 0 | 2 | 0 | 33.78 | 37.54 | 32.1 | 31.86 | 17.582 | 23.55 | 8.175 | 0 | 0 | 55.225 | 54.056 | 43.532 | 22.778 | 0 | 0 | 51.787 | 31.499 | [5 empty] | 0 | 1.92 | 24 | 4.2158 | 3.9322 | 2.05 | 1.8182 | 2.114 | 50.1437
10/20/09 | 5:29 | 0 | 17.582 | 0 | 2 | 0 | 33.285 | 35.402 | 31.956 | 31.786 | 15.732 | 23.501 | 8.175 | 0 | 0 | 55.225 | 54.056 | 43.556 | 22.778 | 0 | 0 | 51.764 | 31.475 | [5 empty] | 0 | 1.499 | 25 | 4.2158 | 3.9322 | 2.05 | 1.8182 | 2.114 | 50.1437
10/20/09 | 5:30 | 0 | 17.582 | 0 | 1 | 0 | 32.885 | 34.342 | 31.835 | 31.715 | 16.868 | 23.501 | 8.052 | 0 | 0 | 55.202 | 54.079 | 43.508 | 22.731 | 0 | 0 | 51.764 | 31.45 | [5 empty] | 0 | 1.17 | 26 | 4.2517 | 3.9662 | 2.0515 | 1.8182 | 2.148 | 50.5221
10/20/09 | 5:31 | 0 | 17.582 | 0 | 2 | 0 | 32.558 | 33.684 | 31.715 | 31.571 | 14.94 | 23.452 | 8.15 | 0 | 0 | 55.134 | 54.056 | 43.484 | 22.707 | 0 | 0 | 51.741 | 31.45 | [5 empty] | 0 | 0.987 | 27 | 4.2231 | 3.9391 | 2.0503 | 1.8182 | 2.1209 | 50.2211
10/20/09 | 5:32 | 0 | 17.557 | 0 | 3 | 0 | 32.233 | 33.204 | 31.534 | 31.463 | 13.323 | 23.393 | 8.21 | 0 | 0 | 55.076 | 53.977 | 43.403 | 22.599 | 0 | 0 | 51.729 | 31.414 | [5 empty] | 0 | 0.77 | 28 | 4.2056 | 3.9225 | 2.0496 | 1.8182 | 2.1043 | 50.0349
10/20/09 | 5:33 | 0 | 17.529 | 0 | 2 | 0 | 31.953 | 32.814 | 31.593 | 31.352 | 13.949 | 23.425 | 8.072 | 0 | 0 | 54.971 | 53.986 | 43.389 | 22.655 | 0 | 0 | 51.668 | 31.423 | [5 empty] | 0 | 0.601 | 29 | 4.2458 | 3.9607 | 2.0512 | 1.8182 | 2.1425 | 50.461
10/20/09 | 5:34 | 0 | 17.554 | 0 | 2 | 0 | 33.354 | 32.458 | 31.953 | 31.279 | 32.979 | 23.378 | 8.046 | 0 | 0 | 54.924 | 53.986 | 43.341 | 22.726 | 0 | 0 | 51.692 | 31.399 | [5 empty] | 0 | 2.075 | 30 | 4.2534 | 3.9679 | 2.0515 | 1.8182 | 2.1497 | 50.5403
10/20/09 | 5:35 | 0 | 17.585 | 0 | 2 | 0 | 53.531 | 32.296 | 32.127 | 31.573 | 34.086 | 23.334 | 8.102 | 1 | 0 | 54.884 | 53.967 | 43.394 | 22.734 | 0 | 0 | 51.675 | 31.428 | [5 empty] | 0 | 21.958 | 31 | 4.2371 | 3.9524 | 2.0509 | 1.8182 | 2.1342 | 50.369
10/20/09 | 5:36 | 1 | 17.559 | 0 | 2 | 1 | 57.961 | 45.987 | 31.983 | 31.887 | 34.746 | 23.31 | 8.225 | 2 | 0 | 54.814 | 53.944 | 43.346 | 22.78 | 0 | 0 | 51.675 | 31.428 | [5 empty] | 17.559 | 26.074 | 32 | 4.2013 | 3.9183 | 2.0494 | 1.8182 | 2.1001 | 49.9881
10/20/09 | 5:37 | 0 | 17.559 | 0 | 2 | 0 | 58.543 | 55.365 | 31.813 | 31.813 | 35.263 | 23.334 | 8.202 | 1 | 0 | 54.77 | 53.897 | 43.346 | 22.734 | 0 | 0 | 51.652 | 31.404 | [5 empty] | 0 | 26.73 | 0 | 4.208 | 3.9247 | 2.0497 | 1.8182 | 2.1065 | 50.0598
10/20/09 | 5:38 | 0 | 17.554 | 0 | 2 | 0 | 58.673 | 57.172 | 31.639 | 31.617 | 35.61 | 23.28 | 8.046 | 2 | 0 | 54.672 | 53.848 | 43.317 | 22.704 | 0 | 0 | 51.601 | 31.399 | [5 empty] | 0 | 27.056 | 1 | 4.2534 | 3.9679 | 4.5191 | 4.2857 | -0.31785 | -7.4728
10/20/09 | 5:39 | 0 | 17.559 | 0 | 2 | 0 | 58.858 | 57.715 | 31.647 | 31.428 | 35.849 | 23.334 | 7.953 | 2 | 0 | 54.7 | 53.897 | 43.394 | 22.734 | 0 | 0 | 51.605 | 31.428 | [5 empty] | 0 | 27.43 | 2 | 4.2805 | 3.9936 | 4.5202 | 4.2857 | -0.2921 | -6.8241
10/20/09 | 5:40 | 1 | 17.585 | 0 | 2 | 0 | 58.904 | 58.05 | 31.669 | 31.333 | 36.696 | 23.334 | 8.077 | 1 | 0 | 54.723 | 53.876 | 43.417 | 22.756 | 0 | 0 | 51.629 | 31.453 | [5 empty] | 17.585 | 27.571 | 3 | 4.2444 | 3.9593 | 4.5187 | 4.2857 | -0.32643 | -7.6908
10/20/09 | 5:41 | 0 | 17.61 | 0 | 2 | 0 | 59.463 | 58.119 | 31.767 | 31.308 | 37.519 | 23.334 | 8.029 | 2 | 0 | 54.723 | 53.876 | 43.394 | 22.734 | 0 | 0 | 51.605 | 31.477 | [5 empty] | 0 | 28.155 | 4 | 4.2584 | 3.9726 | 4.5193 | 4.2857 | -0.31314 | -7.3536
10/20/09 | 5:42 | 0 | 17.61 | 0 | 2 | 0 | 60.091 | 58.409 | 31.911 | 31.357 | 38.504 | 23.359 | 7.953 | 1 | 0 | 54.814 | 53.921 | 43.463 | 22.635 | 0 | 0 | 51.559 | 31.502 | [5 empty] | 0 | 28.734 | 5 | 4.2805 | 3.9936 | 4.5202 | 4.2857 | -0.2921 | -6.8241
10/20/09 | 5:43 | 0 | 17.554 | 0 | 2 | 0 | 60.513 | 58.943 | 32.049 | 31.448 | 39.253 | 23.354 | 7.876 | 2 | 0 | 54.856 | 53.916 | 43.458 | 22.655 | 0 | 0 | 51.531 | 31.448 | [5 empty] | 0 | 29.065 | 6 | 4.3029 | 4.0149 | 4.5211 | 4.2857 | -0.27079 | -6.2932
10/20/09 | 5:44 | 1 | 17.58 | 0 | 2 | 0 | 60.67 | 59.547 | 32.242 | 31.617 | 40.097 | 23.354 | 7.923 | 1 | 0 | 54.903 | 53.893 | 43.458 | 22.704 | 0 | 0 | 51.531 | 31.448 | [5 empty] | 17.58 | 29.053 | 7 | 4.2892 | 4.0019 | 4.5205 | 4.2857 | -0.2838 | -6.6166
10/20/09 | 5:45 | 0 | 17.602 | 0 | 2 | 0 | 61.453 | 59.839 | 32.291 | 31.784 | 40.755 | 23.378 | 7.825 | 2 | 0 | 54.947 | 53.916 | 43.458 | 22.68 | 0 | 0 | 51.554 | 31.423 | [5 empty] | 0 | 29.669 | 8 | 4.3178 | 4.029 | 4.5217 | 4.2857 | -0.25667 | -5.9446
10/20/09 | 5:46 | 0 | 17.61 | 0 | 2 | 0 | 61.615 | 60.248 | 32.321 | 31.911 | 40.973 | 23.432 | 7.855 | 2 | 0 | 54.999 | 53.991 | 43.511 | 22.66 | 0 | 0 | 51.605 | 31.404 | [5 empty] | 0 | 29.704 | 9 | 4.309 | 4.0207 | 4.5213 | 4.2857 | -0.26498 | -6.1494
10/20/09 | 5:47 | 0 | 17.529 | 0 | 2 | 0 | 61.61 | 60.736 | 32.314 | 31.904 | 41.533 | 23.403 | 7.898 | 1 | 0 | 55.062 | 53.963 | 43.41 | 22.606 | 0 | 0 | 51.554 | 31.399 | [5 empty] | 0 | 29.706 | 10 | 4.2965 | 4.0088 | 4.5208 | 4.2857 | -0.27688 | -6.4443
10/20/09 | 5:48 | 1 | 17.61 | 0 | 1 | 0 | 61.75 | 60.853 | 32.392 | 31.933 | 41.796 | 23.432 | 7.906 | 2 | 0 | 55.137 | 53.944 | 43.511 | 22.805 | 0 | 0 | 51.629 | 31.404 | [5 empty] | 17.61 | 29.817 | 11 | 4.2942 | 4.0066 | 4.5207 | 4.2857 | -0.2791 | -6.4994
10/20/09 | 5:49 | 0 | 17.61 | 0 | 2 | 0 | 61.907 | 60.987 | 32.536 | 31.983 | 41.889 | 23.454 | 7.783 | 1 | 0 | 55.183 | 53.944 | 43.487 | 22.78 | 0 | 0 | 51.605 | 31.428 | [5 empty] | 0 | 29.924 | 12 | 4.33 | 4.0407 | 4.5222 | 4.2857 | -0.24505 | -5.6593
10/20/09 | 5:50 | 0 | 17.58 | 0 | 2 | 1 | 52.151 | 61.184 | 32.718 | 32.002 | 26.005 | 23.523 | 7.8 | 1 | 0 | 55.2 | 53.916 | 43.458 | 22.775 | 0 | 0 | 51.624 | 31.374 | [5 empty] | 0 | 20.149 | 13 | 4.325 | 4.036 | 4.522 | 4.2857 | -0.24975 | -5.7746
10/20/09 | 5:51 | 0 | 17.58 | 0 | 2 | 0 | 39.956 | 60.467 | 33.165 | 32.122 | 21.981 | 23.499 | 7.752 | 1 | 0 | 55.293 | 53.916 | 43.506 | 22.8 | 0 | 0 | 51.668 | 31.399 | [5 empty] | 0 | 7.834 | 0 | 4.339 | 4.0492 | 4.5225 | 4.2857 | -0.23647 | -5.4498
10/20/09 | 5:52 | 0 | 17.632 | 0 | 2 | 0 | 36.005 | 48.226 | 33.608 | 32.429 | 20.311 | 23.565 | 7.72 | 0 | 0 | 55.335 | 53.914 | 43.501 | 22.746 | 0 | 0 | 51.666 | 31.419 | [5 empty] | 0 | 3.576 | 1 | 4.3483 | 4.0581 | 2.1122 | 1.875 | 2.1831 | 50.2055
10/20/09 | 5:53 | 0 | 17.647 | 0 | 2 | 0 | 34.668 | 39.65 | 34.058 | 32.811 | 18.266 | 23.543 | 7.871 | 0 | 0 | 55.407 | 53.986 | 43.504 | 22.819 | 0 | 0 | 51.738 | 31.47 | [5 empty] | 0 | 1.857 | 2 | 4.3044 | 4.0163 | 2.1104 | 1.875 | 2.1413 | 49.7473
10/20/09 | 5:54 | 0 | 17.625 | 0 | 2 | 0 | 34.175 | 36.524 | 34.361 | 33.235 | 18.168 | 23.518 | 7.77 | 0 | 0 | 55.384 | 53.939 | 43.527 | 22.773 | 0 | 0 | 51.759 | 31.47 | [5 empty] | 0 | 0.94 | 3 | 4.3338 | 4.0443 | 2.1116 | 1.875 | 2.1693 | 50.0548
10/20/09 | 5:55 | 0 | 17.6 | 0 | 1 | 0 | 34.058 | 35.325 | 34.55 | 33.658 | 17.773 | 23.472 | 7.722 | 0 | 0 | 55.337 | 53.939 | 43.48 | 22.844 | 0 | 0 | 51.738 | 31.492 | [5 empty] | 0 | 0.4 | 4 | 4.3478 | 4.0576 | 2.1122 | 1.875 | 2.1826 | 50.1995
10/20/09 | 5:56 | 0 | 17.595 | 0 | 2 | 0 | 34.098 | 34.756 | 34.569 | 33.957 | 16.262 | 23.442 | 7.717 | 1 | 0 | 55.242 | 53.865 | 43.451 | 22.768 | 0 | 0 | 51.71 | 31.441 | [5 empty] | 0 | 0.141 | 5 | 4.3492 | 4.0589 | 2.1122 | 1.875 | 2.1839 | 50.2145
10/20/09 | 5:57 | 0 | 17.57 | 0 | 3 | 0 | 34.215 | 34.591 | 34.45 | 34.122 | 15.991 | 23.369 | 7.692 | 0 | 0 | 55.172 | 53.865 | 43.429 | 22.768 | 0 | 0 | 51.687 | 31.392 | [5 empty] | 0 | 0.093 | 6 | 4.3565 | 4.0659 | 2.1125 | 1.875 | 2.1909 | 50.2894
10/20/09 | 5:58 | 0 | 17.6 | 0 | 2 | 0 | 34.337 | 34.644 | 34.292 | 34.175 | 15.674 | 23.351 | 7.747 | 0 | 0 | 55.085 | 53.893 | 43.41 | 22.748 | 0 | 0 | 51.692 | 31.396 | [5 empty] | 0 | 0.162 | 7 | 4.3405 | 4.0506 | 2.1119 | 1.875 | 2.1756 | 50.1243
10/20/09 | 5:59 | 0 | 17.625 | 1 | 2 | 0 | 34.361 | 34.644 | 34.034 | 33.962 | 14.515 | 23.374 | 7.671 | 0 | 0 | 55.039 | 53.848 | 43.386 | 22.628 | 0 | 0 | 51.624 | 31.446 | [5 empty] | 0 | 0.399 | 8 | 4.3626 | 4.0717 | 2.1128 | 1.875 | 2.1967 | 50.3522
10/20/09 | 6:00 | 0 | 17.625 | 0 | 2 | 0 | 44.068 | 34.62 | 33.562 | 33.704 | 35.373 | 23.351 | 7.545 | 0 | 0 | 54.971 | 53.848 | 43.41 | 22.675 | 0 | 0 | 51.624 | 31.47 | [5 empty] | 0 | 10.364 | 9 | 4.3993 | 4.1065 | 2.1143 | 1.875 | 2.2315 | 50.725
10/20/09 | 6:01 | 1 | 17.625 | 0 | 2 | 0 | 57.149 | 36.007 | 33.022 | 33.304 | 35.773 | 23.351 | 7.519 | 1 | 0 | 54.856 | 53.825 | 43.362 | 22.748 | 0 | 0 | 51.601 | 31.421 | [5 empty] | 17.625 | 23.845 | 10 | 4.4069 | 4.1137 | 2.1146 | 1.875 | 2.2387 | 50.8012
10/20/09 | 6:02 | 0 | 17.6 | 0 | 2 | 0 | 59.189 | 51.897 | 32.553 | 32.857 | 35.866 | 23.374 | 7.597 | 1 | 0 | 54.786 | 53.801 | 43.339 | 22.748 | 0 | 0 | 51.601 | 31.372 | [5 empty] | 0 | 26.332 | 11 | 4.3842 | 4.0922 | 2.1137 | 1.875 | 2.2172 | 50.5719
10/20/09 | 6:03 | 0 | 17.6 | 0 | 2 | 0 | 59.392 | 57.352 | 32.289 | 32.385 | 36.055 | 23.327 | 7.597 | 2 | 0 | 54.765 | 53.755 | 43.362 | 22.773 | 0 | 0 | 51.577 | 31.396 | [5 empty] | 0 | 27.007 | 12 | 4.3842 | 4.0922 | 2.1137 | 1.875 | 2.2172 | 50.5719
10/20/09 | 6:04 | 0 | 17.6 | 0 | 2 | 0 | 59.301 | 58.315 | 32.095 | 32.024 | 36.337 | 23.327 | 7.62 | 2 | 0 | 54.695 | 53.801 | 43.339 | 22.819 | 0 | 0 | 51.554 | 31.396 | [5 empty] | 0 | 27.277 | 13 | 4.3775 | 4.0858 | 2.1134 | 1.875 | 2.2108 | 50.5039
10/20/09 | 6:05 | 1 | 17.57 | 0 | 2 | 0 | 59.185 | 58.468 | 32.017 | 31.801 | 36.825 | 23.322 | 7.589 | 1 | 0 | 54.621 | 53.703 | 43.358 | 22.743 | 0 | 0 | 51.458 | 31.367 | [5 empty] | 17.57 | 27.384 | 14 | 4.3865 | 4.0944 | 2.1137 | 1.875 | 2.2194 | 50.5955
10/20/09 | 6:06 | 0 | 17.625 | 0 | 2 | 0 | 59.661 | 58.45 | 32.144 | 31.735 | 37.794 | 23.327 | 7.545 | 2 | 0 | 54.672 | 53.731 | 43.362 | 22.819 | 0 | 0 | 51.507 | 31.396 | [5 empty] | 0 | 27.926 | 15 | 4.3993 | 4.1065 | 2.1143 | 1.875 | 2.2315 | 50.725
10/20/09 | 6:07 | 0 | 17.625 | 0 | 2 | 0 | 60.821 | 58.603 | 32.211 | 31.681 | 38.423 | 23.298 | 7.44 | 1 | 0 | 54.691 | 53.727 | 43.382 | 22.839 | 0 | 0 | 51.503 | 31.343 | [5 empty] | 0 | 29.14 | 16 | 4.4299 | 4.1356 | 2.1155 | 1.875 | 2.2606 | 51.031
10/20/09 | 6:08 | 0 | 17.6 | 0 | 2 | 0 | 61.499 | 59.369 | 32.409 | 31.83 | 39.298 | 23.374 | 7.62 | 2 | 0 | 54.786 | 53.755 | 43.386 | 22.797 | 0 | 0 | 51.531 | 31.372 | [5 empty] | 0 | 29.669 | 17 | 4.3775 | 4.0858 | 2.1134 | 1.875 | 2.2108 | 50.5039
10/20/09 | 6:09 | 1 | 17.6 | 0 | 2 | 0 | 61.836 | 60.289 | 32.598 | 32 | 40.284 | 23.423 | 7.597 | 1 | 0 | 54.81 | 53.778 | 43.41 | 22.653 | 0 | 0 | 51.554 | 31.325 | [5 empty] | 17.6 | 29.836 | 18 | 4.3842 | 4.0922 | 2.1137 | 1.875 | 2.2172 | 50.5719
10/20/09 | 6:10 | 0 | 17.625 | 0 | 2 | 0 | 62.172 | 60.805 | 32.718 | 32.191 | 40.566 | 23.447 | 7.494 | 2 | 0 | 54.856 | 53.778 | 43.41 | 22.724 | 0 | 0 | 51.507 | 31.372 | [5 empty] | 0 | 29.981 | 19 | 4.4141 | 4.1207 | 2.1149 | 1.875 | 2.2457 | 50.8742
10/20/09 | 6:11 | 0 | 17.6 | 0 | 1 | 0 | 61.341 | 61.209 | 32.763 | 32.314 | 32.718 | 23.398 | 7.471 | 2 | 0 | 54.924 | 53.778 | 43.362 | 22.773 | 0 | 0 | 51.531 | 31.372 | [5 empty] | 0 | 29.027 | 20 | 4.4208 | 4.127 | 2.1151 | 1.875 | 2.252 | 50.9411
10/20/09 | 6:12 | 0 | 17.6 | 0 | 2 | 0 | 45.133 | 61.499 | 32.706 | 32.421 | 23.58 | 23.459 | 7.584 | 0 | 0 | 55.006 | 53.766 | 43.446 | 22.665 | 0 | 0 | 51.519 | 31.384 | [5 empty] | 0 | 12.712 | 21 | 4.3879 | 4.0957 | 2.1138 | 1.875 | 2.2207 | 50.6103
10/20/09 | 6:13 | 0 | 17.622 | 0 | 2 | 0 | 37.813 | 56.585 | 32.644 | 32.358 | 20.141 | 23.396 | 7.594 | 0 | 0 | 55.06 | 53.752 | 43.456 | 22.65 | 0 | 0 | 51.505 | 31.37 | [5 empty] | 0 | 5.455 | 22 | 4.385 | 4.093 | 2.1137 | 1.875 | 2.218 | 50.5808
10/20/09 | 6:14 | 0 | 17.622 | 0 | 2 | 0 | 35.395 | 44.042 | 32.62 | 32.262 | 18.361 | 23.469 | 7.594 | 0 | 0 | 55.106 | 53.752 | 43.432 | 22.817 | 0 | 0 | 51.482 | 31.394 | [5 empty] | 0 | 3.133 | 23 | 4.385 | 4.093 | 2.1137 | 1.875 | 2.218 | 50.5808
10/20/09 | 6:15 | 0 | 17.622 | 0 | 2 | 0 | 34.314 | 38.284 | 32.551 | 32.164 | 17.006 | 23.42 | 7.568 | 1 | 0 | 55.153 | 53.776 | 43.384 | 22.77 | 0 | 0 | 51.482 | 31.394 | [5 empty] | 0 | 2.15 | 24 | 4.3926 | 4.1002 | 2.114 | 1.875 | 2.2252 | 50.6574
10/20/09 | 6:16 | 0 | 17.622 | 0 | 1 | 0 | 33.725 | 36.074 | 32.551 | 32.142 | 15.722 | 23.396 | 7.643 | 0 | 0 | 55.13 | 53.752 | 43.384 | 22.817 | 0 | 0 | 51.482 | 31.419 | [5 empty] | 0 | 1.583 | 25 | 4.3708 | 4.0794 | 2.1131 | 1.875 | 2.2044 | 50.4356
10/20/09 | 6:17 | 0 | 17.597 | 0 | 2 | 0 | 33.278 | 34.971 | 32.551 | 32.142 | 17.032 | 23.42 | 7.517 | 0 | 0 | 55.06 | 53.752 | 43.384 | 22.77 | 0 | 0 | 51.505 | 31.419 | [5 empty] | 0 | 1.136 | 26 | 4.4074 | 4.1143 | 2.1146 | 1.875 | 2.2393 | 50.807
10/20/09 | 6:18 | 0 | 17.597 | 0 | 2 | 0 | 32.95 | 34.218 | 32.62 | 32.188 | 15.45 | 23.371 | 7.517 | 0 | 0 | 54.992 | 53.729 | 43.315 | 22.841 | 0 | 0 | 51.482 | 31.37 | [5 empty] | 0 | 0.762 | 27 | 4.4074 | 4.1143 | 2.1146 | 1.875 | 2.2393 | 50.807
10/20/09 | 6:19 | 0 | 17.622 | 0 | 2 | 0 | 32.737 | 33.725 | 32.551 | 32.287 | 14.661 | 23.371 | 7.669 | 0 | 0 | 54.945 | 53.729 | 43.291 | 22.866 | 0 | 0 | 51.482 | 31.345 | [5 empty] | 0 | 0.45 | 28 | 4.3632 | 4.0722 | 2.1128 | 1.875 | 2.1972 | 50.3582
10/20/09 | 6:20 | 0 | 17.597 | 0 | 2 | 0 | 32.62 | 33.326 | 32.668 | 32.238 | 14.661 | 23.275 | 7.568 | 0 | 0 | 54.898 | 53.685 | 43.291 | 22.841 | 0 | 0 | 51.437 | 31.345 | [5 empty] | 0 | 0.382 | 29 | 4.3926 | 4.1002 | 2.114 | 1.875 | 2.2252 | 50.6574
10/20/09 | 6:21 | 0 | 17.597 | 0 | 3 | 0 | 33.773 | 33.067 | 32.878 | 32.287 | 33.818 | 23.275 | 7.594 | 0 | 0 | 54.807 | 53.661 | 43.267 | 22.77 | 0 | 0 | 51.46 | 31.323 | [5 empty] | 0 | 1.486 | 30 | 4.385 | 4.093 | 2.1137 | 1.875 | 2.218 | 50.5808
10/20/09 | 6:22 | 1 | 17.622 | 0 | 2 | 1 | 53.708 | 32.996 | 32.785 | 32.453 | 34.758 | 23.275 | 7.543 | 1 | 0 | 54.716 | 53.638 | 43.219 | 22.65 | 0 | 0 | 51.437 | 31.345 | [5 empty] | 17.622 | 21.255 | 31 | 4.3999 | 4.1071 | 2.1143 | 1.875 | 2.2321 | 50.7309
10/20/09 | 6:23 | 0 | 17.622 | 0 | 2 | 0 | 58.044 | 45.843 | 32.527 | 32.502 | 35.416 | 23.275 | 7.491 | 1 | 0 | 54.625 | 53.638 | 43.219 | 22.746 | 0 | 0 | 51.414 | 31.345 | [5 empty] | 0 | 25.542 | 0 | 4.415 | 4.1215 | 2.1149 | 1.875 | 2.2465 | 50.8829
10/20/09 | 6:24 | 0 | 17.597 | 0 | 2 | 0 | 58.671 | 55.519 | 32.213 | 32.309 | 35.816 | 23.251 | 7.517 | 2 | 0 | 54.579 | 53.615 | 43.195 | 22.77 | 0 | 0 | 51.414 | 31.345 | [5 empty] | 0 | 26.362 | 1 | 4.4074 | 4.1143 | 2.7396 | 2.5 | 1.6143 | 36.6265
10/20/09 | 6:25 | 0 | 17.622 | 0 | 2 | 0 | 58.74 | 57.462 | 32.068 | 32.022 | 36.146 | 23.204 | 7.543 | 1 | 0 | 54.532 | 53.591 | 43.243 | 22.672 | 0 | 0 | 51.39 | 31.345 | [5 empty] | 0 | 26.718 | 2 | 4.3999 | 4.1071 | 2.7393 | 2.5 | 1.6071 | 36.526
10/20/09 | 6:26 | 1 | 17.622 | 0 | 2 | 0 | 58.74 | 57.82 | 31.924 | 31.804 | 36.335 | 23.275 | 7.517 | 2 | 0 | 54.464 | 53.57 | 43.243 | 22.77 | 0 | 0 | 51.346 | 31.345 | [5 empty] | 17.622 | 26.936 | 3 | 4.4074 | 4.1143 | 2.7396 | 2.5 | 1.6143 | 36.6265
10/20/09 | 6:27 | 0 | 17.572 | 0 | 2 | 0 | 59.232 | 58.021 | 31.899 | 31.683 | 37.344 | 23.275 | 7.568 | 2 | 0 | 54.464 | 53.57 | 43.267 | 22.746 | 0 | 0 | 51.323 | 31.345 | [5 empty] | 0 | 27.549 | 4 | 4.3926 | 4.1002 | 2.739 | 2.5 | 1.6002 | 36.429
10/20/09 | 6:28 | 0 | 17.597 | 0 | 2 | 0 | 60.241 | 58.178 | 32.022 | 31.61 | 38.425 | 23.3 | 7.543 | 1 | 0 | 54.509 | 53.591 | 43.243 | 22.721 | 0 | 0 | 51.346 | 31.345 | [5 empty] | 0 | 28.631 | 5 | 4.3999 | 4.1071 | 2.7393 | 2.5 | 1.6071 | 36.526
10/20/09 | 6:29 | 0 | 17.597 | 0 | 2 | 0 | 61.295 | 58.874 | 32.164 | 31.659 | 39.107 | 23.3 | 7.669 | 2 | 0 | 54.602 | 53.57 | 43.267 | 22.77 | 0 | 0 | 51.39 | 31.345 | [5 empty] | 0 | 29.636 | 6 | 4.3632 | 4.0722 | 2.7378 | 2.5 | 1.5722 | 36.0338
10/20/09 | 6:30 | 1 | 17.597 | 0 | 2 | 0 | 61.788 | 59.86 | 32.358 | 31.754 | 40.212 | 23.325 | 7.643 | 1 | 0 | 54.625 | 53.57 | 43.291 | 22.746 | 0 | 0 | 51.39 | 31.345 | [5 empty] | 17.597 | 30.034 | 7 | 4.3708 | 4.0794 | 2.7381 | 2.5 | 1.5794 | 36.136
10/20/09 | 6:31 | 0 | 17.597 | 0 | 1 | 0 | 61.72 | 60.668 | 32.502 | 31.892 | 40.722 | 23.339 | 7.661 | 2 | 0 | 54.663 | 53.561 | 43.26 | 22.785 | 0 | 0 | 51.36 | 31.267 | [5 empty] | 0 | 29.828 | 8 | 4.3655 | 4.0744 | 2.7379 | 2.5 | 1.5744 | 36.0653
10/20/09 | 6:32 | 0 | 17.597 | 0 | 2 | 0 | 61.743 | 61.026 | 32.548 | 32.115 | 41.15 | 23.3 | 7.695 | 2 | 0 | 54.758 | 53.566 | 43.334 | 22.672 | 0 | 0 | 51.411 | 31.296 | [5 empty] | 0 | 29.628 | 9 | 4.3556 | 4.065 | 2.7375 | 2.5 | 1.565 | 35.9312
10/20/09 | 6:33 | 0 | 17.57 | 1 | 2 | 0 | 61.848 | 61.019 | 32.522 | 32.162 | 41.805 | 23.344 | 7.767 | 1 | 0 | 54.8 | 53.563 | 43.286 | 22.719 | 0 | 0 | 51.386 | 31.318 | [5 empty] | 0 | 29.686 | 10 | 4.3346 | 4.0451 | 2.7366 | 2.5 | 1.5451 | 35.6452
10/20/09 | 6:34 | 1 | 17.602 | 0 | 2 | 0 | 62.238 | 61.095 | 32.553 | 32.193 | 38.076 | 23.376 | 7.674 | 2 | 0 | 54.901 | 53.57 | 43.317 | 22.773 | 0 | 0 | 51.393 | 31.374 | [5 empty] | 17.602 | 30.045 | 11 | 4.3617 | 4.0708 | 2.7377 | 2.5 | 1.5708 | 36.0141
10/20/09 | 6:35 | 0 | 17.57 | 0 | 2 | 0 | 48.977 | 61.266 | 32.328 | 32.137 | 29.44 | 23.344 | 7.617 | 0 | 0 | 54.824 | 53.563 | 43.307 | 22.79 | 0 | 0 | 51.339 | 31.343 | [5 empty] | 0 | 16.84 | 12 | 4.3783 | 4.0866 | 2.7384 | 2.5 | 1.5866 | 36.2379
10/20/09 | 6:36 | 0 | 17.57 | 0 | 2 | 0 | 38.961 | 59.584 | 32.353 | 32.041 | 23.295 | 23.418 | 7.617 | 1 | 0 | 54.938 | 53.587 | 43.307 | 22.839 | 0 | 0 | 51.362 | 31.318 | [5 empty] | 0 | 6.92 | 13 | 4.3783 | 4.0866 | 2.7384 | 2.5 | 1.5866 | 36.2379
10/20/09 | 6:37 | 0 | 17.595 | 0 | 1 | 0 | 35.648 | 46.662 | 32.497 | 31.968 | 20.429 | 23.418 | 7.641 | 0 | 0 | 55.008 | 53.54 | 43.307 | 22.621 | 0 | 0 | 51.386 | 31.294 | [5 empty] | 0 | 3.68 | 14 | 4.3713 | 4.08 | 2.7381 | 2.5 | 1.58 | 36.1439
10/20/09 | 6:38 | 0 | 17.57 | 0 | 2 | 0 | 34.261 | 39.172 | 32.639 | 31.992 | 20.212 | 23.393 | 7.641 | 0 | 0 | 55.032 | 53.563 | 43.286 | 22.79 | 0 | 0 | 51.386 | 31.318 | [5 empty] | 0 | 2.269 | 15 | 4.3713 | 4.08 | 2.7381 | 2.5 | 1.58 | 36.1439
10/20/09 | 6:39 | 0 | 17.57 | 0 | 2 | 0 | 33.627 | 36.306 | 32.852 | 32.112 | 18.138 | 23.369 | 7.592 | 0 | 0 | 55.032 | 53.587 | 43.286 | 22.765 | 0 | 0 | 51.362 | 31.343 | [5 empty] | 0 | 1.515 | 16 | 4.3856 | 4.0935 | 2.7387 | 2.5 | 1.5935 | 36.3355
10/20/09 | 6:40 | 0 | 17.57 | 0 | 2 | 0 | 33.228 | 34.943 | 33.015 | 32.282 | 17.225 | 23.32 | 7.641 | 0 | 0 | 55.008 | 53.54 | 43.286 | 22.719 | 0 | 0 | 51.362 | 31.343 | [5 empty] | 0 | 0.946 | 17 | 4.3713 | 4.08 | 2.7381 | 2.5 | 1.58 | 36.1439
10/20/09 | 6:41 | 0 | 17.57 | 0 | 2 | 0 | 33.039 | 34.144 | 33.156 | 32.473 | 15.769 | 23.273 | 7.592 | 0 | 0 | 54.938 | 53.54 | 43.238 | 22.621 | 0 | 0 | 51.316 | 31.318 | [5 empty] | 0 | 0.566 | 18 | 4.3856 | 4.0935 | 2.7387 | 2.5 | 1.5935 | 36.3355
10/20/09 | 6:42 | 0 | 17.57 | 0 | 2 | 0 | 32.993 | 33.72 | 33.11 | 32.711 | 15.596 | 23.248 | 7.617 | 1 | 0 | 54.847 | 53.517 | 43.19 | 22.719 | 0 | 0 | 51.292 | 31.318 | [5 empty] | 0 | 0.282 | 19 | 4.3783 | 4.0866 | 2.7384 | 2.5 | 1.5866 | 36.2379
10/20/09 | 6:43 | 0 | 17.57 | 0 | 2 | 0 | 33.015 | 33.414 | 33.11 | 32.756 | 14.854 | 23.273 | 7.592 | 0 | 0 | 54.756 | 53.517 | 43.121 | 22.741 | 0 | 0 | 51.339 | 31.294 | [5 empty] | 0 | 0.259 | 20 | 4.3856 | 4.0935 | 2.7387 | 2.5 | 1.5935 | 36.3355
10/20/09 | 6:44 | 0 | 17.602 | 0 | 2 | 0 | 33.046 | 33.424 | 33.118 | 32.787 | 30.796 | 23.327 | 7.548 | 0 | 0 | 54.693 | 53.524 | 43.176 | 22.653 | 0 | 0 | 51.369 | 31.325 | [5 empty] | 0 | 0.259 | 21 | 4.3984 | 4.1057 | 2.7392 | 2.5 | 1.6057 | 36.5066
10/20/09 | 6:45 | 0 | 17.57 | 0 | 2 | 0 | 51.591 | 33.345 | 32.945 | 32.732 | 35.06 | 23.248 | 7.592 | 0 | 0 | 54.595 | 53.472 | 43.097 | 22.645 | 0 | 0 | 51.316 | 31.294 | [5 empty] | 0 | 18.859 | 22 | 4.3856 | 4.0935 | 2.7387 | 2.5 | 1.5935 | 36.3355
10/20/09 | 6:46 | 0 | 17.57 | 0 | 2 | 1 | 57.567 | 41.451 | 32.615 | 32.639 | 35.531 | 23.273 | 7.79 | 2 | 0 | 54.548 | 53.449 | 43.073 | 22.67 | 0 | 0 | 51.248 | 31.294 | [5 empty] | 0 | 24.928 | 23 | 4.328 | 4.0387 | 2.7364 | 2.5 | 1.5387 | 35.5533
10/20/09 | 6:47 | 1 | 17.595 | 0 | 3 | 0 | 58.644 | 54.504 | 32.282 | 32.377 | 35.952 | 23.273 | 7.742 | 1 | 0 | 54.457 | 53.426 | 43.097 | 22.694 | 0 | 0 | 51.271 | 31.269 | [5 empty] | 17.595 | 26.267 | 0 | 4.3419 | 4.052 | 2.7369 | 2.5 | 1.552 | 35.7448
10/20/09 | 6:48 | 0 | 17.595 | 0 | 2 | 0 | 58.621 | 57.275 | 32.041 | 32.041 | 36.117 | 23.32 | 7.742 | 2 | 0 | 54.39 | 53.379 | 43.073 | 22.719 | 0 | 0 | 51.292 | 31.294 | [5 empty] | 0 | 26.58 | 1 | 4.3419 | 4.052 | 3.0941 | 2.8571 | 1.1949 | 27.5194
10/20/09 | 6:49 | 0 | 17.595 | 0 | 2 | 0 | 58.621 | 57.767 | 31.919 | 31.728 | 36.141 | 23.344 | 7.717 | 1 | 0 | 54.343 | 53.379 | 43.145 | 22.67 | 0 | 0 | 51.292 | 31.318 | [5 empty] | 0 | 26.893 | 2 | 4.3492 | 4.0589 | 3.0944 | 2.8571 | 1.2018 | 27.6324
10/20/09 | 6:50 | 0 | 17.595 | 0 | 2 | 0 | 59.091 | 57.882 | 31.848 | 31.558 | 37.174 | 23.369 | 7.717 | 2 | 0 | 54.343 | 53.402 | 43.145 | 22.741 | 0 | 0 | 51.292 | 31.318 | [5 empty] | 0 | 27.533 | 3 | 4.3492 | 4.0589 | 3.0944 | 2.8571 | 1.2018 | 27.6324
10/20/09 | 6:51 | 1 | 17.57 | 0 | 2 | 0 | 60.077 | 58.037 | 31.919 | 31.509 | 38.186 | 23.418 | 7.815 | 1 | 0 | 54.366 | 53.358 | 43.166 | 22.694 | 0 | 0 | 51.292 | 31.318 | [5 empty] | 17.57 | 28.568 | 4 | 4.3207 | 4.0318 | 3.0932 | 2.8571 | 1.1747 | 27.1871
10/20/09 | 6:52 | 0 | 17.595 | 0 | 1 | 0 | 60.907 | 58.756 | 32.088 | 31.571 | 39.16 | 23.452 | 7.777 | 2 | 0 | 54.399 | 53.391 | 43.154 | 22.753 | 0 | 0 | 51.304 | 31.306 | [5 empty] | 0 | 29.336 | 5 | 4.3317 | 4.0423 | 3.0937 | 2.8571 | 1.1852 | 27.3605
10/20/09 | 6:53 | 0 | 17.615 | 0 | 2 | 0 | 61.642 | 59.602 | 32.252 | 31.674 | 40.038 | 23.484 | 7.788 | 2 | 0 | 54.499 | 53.421 | 43.233 | 22.834 | 0 | 0 | 51.29 | 31.387 | [5 empty] | 0 | 29.968 | 6 | 4.3285 | 4.0393 | 3.0935 | 2.8571 | 1.1821 | 27.3104
10/20/09 | 6:54 | 1 | 17.615 | 0 | 2 | 0 | 61.98 | 60.456 | 32.495 | 31.843 | 40.461 | 23.533 | 7.737 | 1 | 0 | 54.59 | 53.421 | 43.257 | 22.81 | 0 | 0 | 51.311 | 31.362 | [5 empty] | 17.615 | 30.137 | 7 | 4.3434 | 4.0534 | 3.0941 | 2.8571 | 1.1963 | 27.542
10/20/09 | 6:55 | 0 | 17.615 | 0 | 2 | 0 | 62.069 | 61.06 | 32.589 | 32.061 | 41.002 | 23.582 | 7.911 | 2 | 0 | 54.637 | 53.421 | 43.257 | 22.834 | 0 | 0 | 51.29 | 31.362 | [5 empty] | 0 | 30.008 | 8 | 4.2927 | 4.0052 | 3.0921 | 2.8571 | 1.1481 | 26.7451
10/20/09 | 6:56 | 0 | 17.637 | 0 | 2 | 0 | 62.204 | 61.238 | 32.565 | 32.206 | 41.518 | 23.629 | 7.911 | 1 | 0 | 54.684 | 53.421 | 43.233 | 22.81 | 0 | 0 | 51.243 | 31.362 | [5 empty] | 0 | 29.998 | 9 | 4.2927 | 4.0052 | 3.0921 | 2.8571 | 1.1481 | 26.7451
10/20/09 | 6:57 | 0 | 17.605 | 0 | 2 | 0 | 62.375 | 61.343 | 32.558 | 32.174 | 38.409 | 23.646 | 7.853 | 2 | 0 | 54.721 | 53.391 | 43.226 | 22.753 | 0 | 0 | 51.236 | 31.33 | [5 empty] | 0 | 30.201 | 10 | 4.3096 | 4.0213 | 3.0928 | 2.8571 | 1.1641 | 27.0128
10/20/09 | 6:58 | 0 | 17.637 | 0 | 1 | 0 | 50.693 | 61.53 | 32.495 | 32.157 | 28.376 | 23.653 | 7.886 | 1 | 0 | 54.821 | 53.421 | 43.233 | 22.81 | 0 | 0 | 51.29 | 31.362 | [5 empty] | 0 | 18.536 | 11 | 4.3 | 4.0122 | 3.0924 | 2.8571 | 1.155 | 26.8608
10/20/09 | 6:59 | 0 | 17.663 | 0 | 2 | 0 | 39.614 | 60.522 | 32.446 | 32.108 | 23.967 | 23.629 | 7.86 | 0 | 0 | 54.842 | 53.468 | 43.257 | 22.81 | 0 | 0 | 51.29 | 31.362 | [5 empty] | 0 | 7.506 | 12 | 4.3076 | 4.0194 | 3.0927 | 2.8571 | 1.1622 | 26.9806
10/20/09 | 7:00 | 0 | 17.637 | 0 | 2 | 0 | 35.926 | 47.988 | 32.47 | 32.036 | 22.474 | 23.727 | 7.886 | 0 | 0 | 54.936 | 53.444 | 43.281 | 22.689 | 0 | 0 | 51.22 | 31.362 | [5 empty] | 0 | 3.89 | 13 | 4.3 | 4.0122 | 3.0924 | 2.8571 | 1.155 | 26.8608
10/20/09 | 7:01 | 0 | 17.637 | 0 | 2 | 0 | 34.469 | 39.71 | 32.565 | 32.036 | 19.862 | 23.749 | 7.835 | 0 | 0 | 54.957 | 53.444 | 43.233 | 22.763 | 0 | 0 | 51.197 | 31.362 | [5 empty] | 0 | 2.433 | 14 | 4.3148 | 4.0263 | 3.093 | 2.8571 | 1.1691 | 27.0955
10/20/09 | 7:02 | 0 | 17.637 | 0 | 2 | 0 | 33.716 | 36.607 | 32.706 | 32.061 | 18.625 | 23.727 | 7.86 | 0 | 0 | 54.957 | 53.468 | 43.209 | 22.763 | 0 | 0 | 51.243 | 31.387 | [5 empty] | 0 | 1.655 | 15 | 4.3076 | 4.0194 | 3.0927 | 2.8571 | 1.1622 | 26.9806
10/20/09 | 7:03 | 0 | 17.615 | 0 | 1 | 0 | 33.271 | 35.151 | 32.775 | 32.228 | 17.539 | 23.702 | 7.81 | 1 | 0 | 54.912 | 53.444 | 43.185 | 22.834 | 0 | 0 | 51.197 | 31.362 | [5 empty] | 0 | 1.043 | 16 | 4.3221 | 4.0332 | 3.0933 | 2.8571 | 1.176 | 27.21
10/20/09 | 7:04 | 0 | 17.663 | 0 | 2 | 0 | 33.058 | 34.28 | 32.988 | 32.35 | 16.554 | 23.702 | 7.81 | 0 | 0 | 54.842 | 53.421 | 43.14 | 22.64 | 0 | 0 | 51.173 | 31.362 | [5 empty] | 0 | 0.708 | 17 | 4.3221 | 4.0332 | 3.0933 | 2.8571 | 1.176 | 27.21
10/20/09 | 7:05 | 0 | 17.637 | 0 | 2 | 0 | 32.917 | 33.763 | 32.94 | 32.47 | 20.402 | 23.629 | 7.936 | 0 | 0 | 54.728 | 53.055 | 43.14 | 22.738 | 9 | 0 | 54.453 | 20.931 | [5 empty] | 0 | 0.447 | 18 | 4.2854 | 3.9983 | 3.0918 | 2.8571 | 1.1412 | 26.6291
10/20/09 | 7:06 | 1 | 17.637 | 0 | 15 | 0 | 46.795 | 33.433 | 33.928 | 42.434 | 45.693 | 23.582 | 7.886 | 0 | 0 | 48.307 | 51.428 | 43.75 | 22.689 | 14 | 1 | 55.715 | 16.752 | [5 empty] | 17.637 | 4.361 | 19 | 4.3 | 4.0122 | 3.0924 | 2.8571 | 1.155 | 26.8608
10/20/09 | 7:07 | 1 | 17.637 | 1 | 14 | 1 | 55.645 | 33.295 | 36.136 | 45.168 | 51.657 | 23.557 | 7.984 | 2 | 1 | 55.669 | 48.011 | 45.854 | 22.714 | 13 | 1 | 56.105 | 15.764 | [5 empty] | 17.637 | 10.477 | 20 | 4.2715 | 3.985 | 3.0912 | 2.8571 | 1.1279 | 26.4052
10/20/09 | 7:08 | 1 | 17.637 | 0 | 15 | 0 | 60.679 | 33.223 | 38.275 | 46.748 | 54.11 | 23.484 | 7.984 | 3 | 0 | 60.88 | 42.882 | 47.161 | 22.665 | 13 | 1 | 56.15 | 15.443 | [5 empty] | 17.637 | 13.931 | 0 | 4.2715 | 3.985 | 3.0912 | 2.8571 | 1.1279 | 26.4052
10/20/09 | 7:09 | 1 | 17.637 | 0 | 14 | 0 | 62.427 | 33.106 | 39.286 | 46.979 | 56.957 | 23.437 | 8.009 | 2 | 0 | 62.719 | 38.064 | 46.886 | 22.689 | 14 | 0 | 56.105 | 15.345 | [5 empty] | 17.637 | 15.448 | 1 | 4.2642 | 3.9781 | 15.2338 | 15 | -11.0219 | -258.4763
10/20/09 | 7:10 | 1 | 17.637 | 0 | 15 | 0 | 62.338 | 33.106 | 39.638 | 46.337 | 58.728 | 23.459 | 7.984 | 1 | 0 | 62.674 | 35.268 | 46.314 | 22.665 | 5 | 1 | 55.692 | 15.468 | [5 empty] | 17.637 | 16.001 | 2 | 4.2715 | 3.985 | 15.2341 | 15 | -11.015 | -257.8737
10/20/09 | 7:11 | 1 | 17.663 | 0 | 15 | 1 | 62.45 | 33.082 | 39.944 | 46.886 | 59.94 | 23.459 | 7.958 | 2 | 1 | 62.651 | 35.409 | 46.909 | 22.496 | 0 | 0 | 55.347 | 16.974 | [5 empty] | 17.663 | 15.564 | 3 | 4.279 | 3.9922 | 15.2344 | 15 | -11.0078 | -257.2493
10/20/09 | 7:12 | 1 | 17.693 | 1 | 14 | 0 | 63.42 | 33.062 | 40.537 | 48.051 | 61.257 | 23.526 | 7.951 | 2 | 0 | 63.566 | 36.789 | 48.188 | 22.442 | 0 | 0 | 55.09 | 18.397 | [5 empty] | 17.693 | 15.369 | 0 | 4.2811 | 3.9942 | 15.2345 | 15 | -11.0058 | -257.0815
10/20/09 | 7:13 | 2 | 17.647 | 0 | 15 | 0 | 64.659 | 32.974 | 41.341 | 49.626 | 62.619 | 23.518 | 7.969 | 1 | 0 | 64.771 | 38.566 | 49.764 | 22.483 | 0 | 0 | 54.807 | 19.254 | [5 empty] | 35.294 | 15.033 | 1 | 4.2758 | 3.9892 | 20.2343 | 20 | -16.0108 | -374.4496
10/20/09 | 7:14 | 1 | 17.647 | 0 | 14 | 1 | 66.227 | 32.929 | 42.375 | 51.369 | 64.098 | 23.567 | 7.969 | 1 | 1 | 66.318 | 40.542 | 51.46 | 22.555 | 0 | 0 | 54.602 | 19.97 | [5 empty] | 17.647 | 14.858 | 2 | 4.2758 | 3.9892 | 20.2343 | 20 | -16.0108 | -374.4496
10/20/09 | 7:15 | 1 | 17.647 | 0 | 15 | 0 | 67.837 | 32.881 | 43.456 | 53.204 | 65.152 | 23.567 | 7.969 | 1 | 0 | 67.924 | 42.681 | 53.272 | 22.434 | 0 | 0 | 54.418 | 20.772 | [5 empty] | 17.647 | 14.633 | 0 | 4.2758 | 3.9892 | 20.2343 | 20 | -16.0108 | -374.4496
10/20/09 | 7:16 | 1 | 17.625 | 1 | 15 | 0 | 69.505 | 32.857 | 44.582 | 54.992 | 66.204 | 23.614 | 8.092 | 0 | 0 | 69.55 | 44.72 | 55.06 | 22.483 | 0 | 0 | 54.259 | 21.76 | [5 empty] | 17.625 | 14.513 | 1 | 4.24 | 3.9551 | 15.2328 | 15 | -11.0449 | -260.4915
10/20/09 | 7:17 | 1 | 17.6 | 0 | 14 | 0 | 71.153 | 32.787 | 45.773 | 56.722 | 66.9 | 23.567 | 8.019 | 0 | 0 | 71.22 | 46.783 | 56.834 | 22.53 | 0 | 0 | 54.121 | 22.917 | [5 empty] | 17.6 | 14.431 | 2 | 4.2613 | 3.9753 | 15.2337 | 15 | -11.0247 | -258.7179
10/20/09 | 7:18 | 1 | 17.625 | 0 | 15 | 1 | 72.492 | 32.787 | 46.874 | 58.493 | 67.439 | 23.663 | 8.044 | 1 | 1 | 72.582 | 48.732 | 58.536 | 22.604 | 0 | 0 | 53.984 | 24.266 | [5 empty] | 17.625 | 13.999 | 3 | 4.254 | 3.9684 | 15.2334 | 15 | -11.0316 | -259.3233
10/20/09 | 7:19 | 1 | 17.625 | 0 | 15 | 0 | 73.371 | 32.763 | 47.838 | 60.017 | 67.37 | 23.663 | 8.019 | 0 | 0 | 73.548 | 50.634 | 60.04 | 22.506 | 0 | 0 | 54.007 | 25.806 | [5 empty] | 17.625 | 13.354 | 0 | 4.2613 | 3.9753 | 15.2337 | 15 | -11.0247 | -258.7179
10/20/09 | 7:20 | 1 | 17.625 | 0 | 14 | 0 | 73.834 | 32.716 | 48.732 | 61.318 | 67.124 | 23.567 | 8.142 | 0 | 0 | 74.118 | 52.308 | 61.341 | 22.506 | 0 | 0 | 54.166 | 27.517 | [5 empty] | 17.625 | 12.516 | 1 | 4.2254 | 3.9413 | 12.2322 | 12 | -8.0587 | -190.7183
10/20/09 | 7:21 | 1 | 17.678 | 1 | 15 | 0 | 73.925 | 32.72 | 49.516 | 62.489 | 66.816 | 23.499 | 8.074 | 0 | 0 | 74.234 | 53.759 | 62.489 | 22.633 | 0 | 0 | 54.492 | 29.305 | [5 empty] | 17.678 | 11.436 | 2 | 4.2453 | 3.9601 | 12.233 | 12 | -8.0399 | -189.3853
10/20/09 | 7:22 | 0 | 17.678 | 0 | 5 | 0 | 71.949 | 59.44 | 39.019 | 62.87 | 60.358 | 23.548 | 8.172 | 0 | 0 | 73.487 | 54.997 | 62.331 | 22.535 | 0 | 0 | 54.814 | 30.631 | [5 empty] | 0 | 9.079 | 3 | 4.2167 | 3.933 | 12.2319 | 12 | -8.067 | -191.3104
10/20/09 | 7:23 | 0 | 17.625 | 0 | 3 | 1 | 73.241 | 69.067 | 33.68 | 49.992 | 48.181 | 23.469 | 8.117 | 0 | 0 | 70.428 | 55.704 | 57.373 | 22.53 | 0 | 0 | 55.221 | 30.842 | [5 empty] | 0 | 23.249 | 4 | 4.2327 | 3.9482 | 12.2325 | 12 | -8.0518 | -190.2268
10/20/09 | 7:24 | 0 | 17.6 | 0 | 2 | 0 | 62.327 | 70.473 | 31.612 | 36.407 | 35.466 | 23.543 | 8.044 | 0 | 0 | 67.946 | 56.25 | 51.071 | 22.555 | 0 | 0 | 55.519 | 30.769 | [5 empty] | 0 | 25.92 | 0 | 4.254 | 3.9684 | 12.2334 | 12 | -8.0316 | -188.8012
10/20/09 | 7:25 | 0 | 17.63 | 0 | 2 | 0 | 46.214 | 66.523 | 30.654 | 32.245 | 27.596 | 23.692 | 8.049 | 1 | 0 | 66.142 | 56.615 | 46.398 | 22.609 | 0 | 0 | 55.867 | 30.607 | [5 empty] | 0 | 13.969 | 1 | 4.2525 | 3.967 | 3.3912 | 3.1579 | 0.80914 | 19.0273
10/20/09 | 7:26 | 0 | 17.6 | 0 | 2 | 0 | 38.074 | 54.418 | 30.384 | 30.722 | 22.917 | 23.614 | 8.019 | 0 | 0 | 64.883 | 56.766 | 43.362 | 22.604 | 0 | 0 | 55.977 | 30.408 | [5 empty] | 0 | 7.352 | 2 | 4.2613 | 3.9753 | 3.3916 | 3.1579 | 0.81745 | 19.1832
10/20/09 | 7:27 | 0 | 17.625 | 0 | 2 | 0 | 34.502 | 42.726 | 29.95 | 30.193 | 21.856 | 23.687 | 8.019 | 0 | 0 | 63.94 | 56.923 | 41.176 | 22.628 | 0 | 0 | 56.07 | 30.144 | [5 empty] | 0 | 4.309 | 3 | 4.2613 | 3.9753 | 3.3916 | 3.1579 | 0.81745 | 19.1832
10/20/09 | 7:28 | 0 | 17.605 | 0 | 2 | 0 | 32.651 | 36.952 | 29.209 | 29.859 | 20.488 | 23.668 | 8.122 | 0 | 0 | 63.294 | 57.039 | 39.772 | 22.584 | 0 | 0 | 56.188 | 29.955 | [5 empty] | 0 | 2.792 | 4 | 4.2313 | 3.9468 | 3.3904 | 3.1579 | 0.78894 | 18.6453
10/20/09 | 7:29 | 0 | 17.6 | 0 | 2 | 0 | 31.686 | 34.148 | 28.842 | 29.084 | 19.181 | 23.592 | 8.117 | 0 | 0 | 62.751 | 57.081 | 38.614 | 22.483 | 0 | 0 | 56.207 | 29.71 | [5 empty] | 0 | 2.602 | 5 | 4.2327 | 3.9482 | 3.3904 | 3.1579 | 0.79032 | 18.6716
10/20/09 | 7:30 | 0 | 17.655 | 0 | 3 | 0 | 30.752 | 32.744 | 28.655 | 28.704 | 19.432 | 23.668 | 8.122 | 0 | 0 | 62.354 | 57.174 | 37.751 | 22.609 | 0 | 0 | 56.346 | 29.545 | [5 empty] | 0 | 2.048 | 6 | 4.2313 | 3.9468 | 3.3904 | 3.1579 | 0.78894 | 18.6453
10/20/09 | 7:31 | 0 | 17.6 | 0 | 2 | 0 | 29.903 | 31.588 | 28.506 | 28.457 | 18.809 | 23.638 | 8.142 | 0 | 0 | 62.012 | 57.147 | 36.993 | 22.483 | 0 | 0 | 56.341 | 29.3 | [5 empty] | 0 | 1.446 | 7 | 4.2254 | 3.9413 | 3.3901 | 3.1579 | 0.7834 | 18.54
10/20/09 | 7:32 | 0 | 17.605 | 0 | 3 | 0 | 29.45 | 30.582 | 28.39 | 28.39 | 17.63 | 23.668 | 8.197 | 0 | 0 | 61.75 | 57.243 | 36.481 | 22.513 | 0 | 0 | 56.412 | 29.234 | [5 empty] | 0 | 1.06 | 8 | 4.2094 | 3.9261 | 3.3895 | 3.1579 | 0.76818 | 18.2489
10/20/09 | 7:33 | 1 | 17.559 | 0 | 3 | 0 | 35.239 | 29.889 | 28.297 | 28.202 | 32.653 | 23.599 | 8.127 | 0 | 0 | 61.439 | 57.245 | 35.945 | 22.469 | 0 | 0 | 56.462 | 29.07 | [5 empty] | 17.559 | 7.037 | 9 | 4.2298 | 3.9454 | 3.3903 | 3.1579 | 0.78755 | 18.619
10/20/09 | 7:34 | 0 | 17.615 | 0 | 2 | 0 | 52.116 | 32.895 | 28.64 | 28.206 | 33.622 | 23.606 | 8.28 | 0 | 0 | 61.241 | 57.252 | 35.574 | 22.449 | 0 | 0 | 56.467 | 28.976 | [5 empty] | 0 | 23.91 | 10 | 4.1853 | 3.9031 | 3.3885 | 3.1579 | 0.7452 | 17.8054
10/20/09 | 7:35 | 0 | 17.534 | 0 | 3 | 0 | 55.414 | 49.841 | 28.851 | 28.515 | 34.77 | 23.553 | 8.275 | 0 | 0 | 60.99 | 57.224 | 35.17 | 22.444 | 0 | 0 | 56.462 | 28.78 | [5 empty] | 0 | 26.899 | 11 | 4.1867 | 3.9045 | 3.3885 | 3.1579 | 0.74659 | 17.8322
10/20/09 | 7:36 | 1 | 17.59 | 0 | 3 | 0 | 56.355 | 54.432 | 29.074 | 28.834 | 35.926 | 23.557 | 8.305 | 1 | 0 | 60.86 | 57.252 | 34.916 | 22.474 | 0 | 0 | 56.51 | 28.689 | [5 empty] | 17.59 | 27.521 | 12 | 4.178 | 3.8962 | 3.3882 | 3.1579 | 0.73828 | 17.6708
10/20/09 | 7:37 | 0 | 17.59 | 0 | 2 | 0 | 57.005 | 55.671 | 29.266 | 28.954 | 36.914 | 23.533 | 8.356 | 1 | 0 | 60.659 | 57.252 | 34.703 | 22.474 | 0 | 0 | 56.49 | 28.567 | [5 empty] | 0 | 28.051 | 13 | 4.1631 | 3.8821 | 3.3876 | 3.1579 | 0.72416 | 17.3947
10/20/09 | 7:38 | 0 | 17.59 | 0 | 3 | 0 | 57.252 | 56.286 | 29.315 | 29.025 | 37.43 | 23.533 | 8.356 | 2 | 0 | 60.524 | 57.252 | 34.586 | 22.52 | 0 | 0 | 56.49 | 28.496 | [5 empty] | 0 | 28.227 | 14 | 4.1631 | 3.8821 | 3.3876 | 3.1579 | 0.72416 | 17.3947
10/20/09 | 7:39 | 1 | 17.615 | 0 | 2 | 0 | 57.272 | 56.668 | 29.435 | 29.099 | 37.947 | 23.582 | 8.356 | 2 | 0 | 60.344 | 57.272 | 34.517 | 22.52 | 0 | 0 | 56.467 | 28.4 | [5 empty] | 17.615 | 28.173 | 15 | 4.1631 | 3.8821 | 3.3876 | 3.1579 | 0.72416 | 17.3947
10/20/09 | 7:40 | 0 | 17.559 | 0 | 3 | 0 | 57.224 | 56.775 | 29.599 | 29.141 | 38.413 | 23.624 | 8.424 | 2 | 0 | 60.182 | 57.224 | 34.416 | 22.42 | 0 | 0 | 56.483 | 28.297 | [5 empty] | 0 | 28.083 | 16 | 4.1433 | 3.8632 | 3.3868 | 3.1579 | 0.70534 | 17.0236
10/20/09 | 7:41 | 0 | 17.59 | 0 | 2 | 0 | 57.272 | 56.891 | 29.798 | 29.364 | 38.794 | 23.798 | 8.331 | 2 | 0 | 60.054 | 57.272 | 34.424 | 22.545 | 0 | 0 | 56.51 | 28.231 | [5 empty] | 0 | 27.908 | 17 | 4.1704 | 3.889 | 3.3879 | 3.1579 | 0.73108 | 17.5303
10/20/09 | 7:42 | 1 | 17.59 | 0 | 3 | 1 | 57.206 | 56.914 | 29.965 | 29.555 | 39.241 | 23.847 | 8.502 | 2 | 0 | 59.942 | 57.272 | 34.424 | 22.569 | 0 | 0 | 56.51 | 28.182 | [5 empty] | 17.59 | 27.651 | 18 | 4.1206 | 3.8416 | 3.3859 | 3.1579 | 0.68375 | 16.5934
10/20/09 | 7:43 | 0 | 17.59 | 0 | 2 | 0 | 57.005 | 56.937 | 30.063 | 29.749 | 39.545 | 23.871 | 8.502 | 2 | 0 | 59.828 | 57.272 | 34.424 | 22.498 | 0 | 0 | 56.51 | 28.111 | [5 empty] | 0 | 27.256 | 0 | 4.1206 | 3.8416 | 3.3859 | 3.1579 | 0.68375 | 16.5934
10/20/09 | 7:44 | 0 | 17.59 | 0 | 3 | 0 | 56.802 | 56.757 | 30.109 | 29.869 | 39.851 | 23.991 | 8.454 | 1 | 0 | 59.716 | 57.272 | 34.424 | 22.569 | 0 | 0 | 56.467 | 28.062 | [5 empty] | 0 | 26.933 | 1 | 4.1346 | 3.8549 | 5.2285 | 5 | -1.1451 | -27.6948
10/20/09 | 7:45 | 1 | 17.564 | 0 | 2 | 0 | 56.779 | 56.624 | 30.109 | 29.869 | 39.968 | 24.016 | 8.378 | 2 | 0 | 59.604 | 57.295 | 34.376 | 22.594 | 0 | 0 | 56.467 | 27.991 | [5 empty] | 17.564 | 26.91 | 2 | 4.1567 | 3.876 | 5.2294 | 5 | -1.124 | -27.0412
10/20/09 | 7:46 | 0 | 17.564 | 0 | 3 | 0 | 56.848 | 56.467 | 30.352 | 29.918 | 40.133 | 24.183 | 8.479 | 2 | 0 | 59.538 | 57.272 | 34.4 | 22.569 | 0 | 0 | 56.444 | 27.966 | [5 empty] | 0 | 26.93 | 3 | 4.1273 | 3.848 | 5.2282 | 5 | -1.152 | -27.9113
10/20/09 | 7:47 | 0 | 17.615 | 0 | 2 | 0 | 56.825 | 56.624 | 30.592 | 30.109 | 40.344 | 24.327 | 8.454 | 2 | 0 | 59.47 | 57.272 | 34.424 | 22.52 | 0 | 0 | 56.421 | 27.871 | [5 empty] | 0 | 26.716 | 4 | 4.1346 | 3.8549 | 5.2285 | 5 | -1.1451 | -27.6948
10/20/09 | 7:48 | 0 | 17.559 | 0 | 3 | 0 | 56.752 | 56.597 | 30.828 | 30.323 | 40.432 | 24.467 | 8.398 | 2 | 0 | 59.399 | 57.224 | 34.395 | 22.515 | 0 | 0 | 56.394 | 27.841 | [5 empty] | 0 | 26.429 | 5 | 4.1509 | 3.8704 | 5.2292 | 5 | -1.1296 | -27.2126
10/20/09 | 7:49 | 1 | 17.564 | 0 | 3 | 0 | 56.914 | 56.533 | 31.073 | 30.639 | 40.698 | 24.761 | 8.403 | 2 | 0 | 59.335 | 57.229 | 34.469 | 22.569 | 0 | 0 | 56.421 | 27.821 | [5 empty] | 17.564 | 26.275 | 6 | 4.1494 | 3.869 | 5.2291 | 5 | -1.131 | -27.2555
10/20/09 | 7:50 | 0 | 17.59 | 0 | 2 | 0 | 56.937 | 56.668 | 31.458 | 30.904 | 40.956 | 24.882 | 8.454 | 1 | 0 | 59.292 | 57.252 | 34.517 | 22.618 | 0 | 0 | 56.398 | 27.821 | [5 empty] | 0 | 26.033 | 7 | 4.1346 | 3.8549 | 5.2285 | 5 | -1.1451 | -27.6948
10/20/09 | 7:51 | 0 | 17.534 | 0 | 3 | 0 | 57.067 | 56.617 | 31.838 | 31.213 | 41.162 | 24.926 | 8.471 | 2 | 0 | 59.196 | 57.224 | 34.512 | 22.54 | 0 | 0 | 56.394 | 27.743 | [5 empty] | 0 | 25.854 | 8 | 4.1296 | 3.8502 | 5.2283 | 5 | -1.1498 | -27.8419
10/20/09 | 7:52 | 1 | 17.534 | 0 | 2 | 0 | 57.021 | 56.729 | 32.272 | 31.683 | 41.339 | 25.129 | 8.509 | 2 | 0 | 59.096 | 57.302 | 34.524 | 22.601 | 0 | 0 | 56.405 | 27.731 | [5 empty] | 17.534 | 25.338 | 9 | 4.1186 | 3.8397 | 5.2279 | 5 | -1.1603 | -28.1721
10/20/09 | 7:53 | 0 | 17.66 | 1 | 3 | 0 | 56.909 | 56.777 | 32.914 | 32.25 | 41.774 | 25.311 | 8.524 | 2 | 0 | 59.064 | 57.313 | 34.605 | 22.589 | 0 | 0 | 56.439 | 27.77 | [5 empty] | 0 | 24.659 | 10 | 4.1142 | 3.8356 | 5.2277 | 5 | -1.1644 | -28.303
10/20/09 | 7:54 | 0 | 17.66 | 0 | 3 | 1 | 57.135 | 56.709 | 33.407 | 32.749 | 41.844 | 25.409 | 8.572 | 2 | 0 | 58.972 | 57.293 | 34.653 | 22.662 | 0 | 0 | 56.396 | 27.721 | [5 empty] | 0 | 24.386 | 11 | 4.1002 | 3.8223 | 5.2272 | 5 | -1.1777 | -28.7235
10/20/09 | 7:55 | 1 | 17.683 | 0 | 2 | 0 | 57.135 | 56.82 | 33.902 | 33.266 | 42.221 | 25.48 | 8.622 | 1 | 0 | 58.906 | 57.293 | 34.701 | 22.687 | 0 | 0 | 56.373 | 27.647 | [5 empty] | 17.683 | 23.869 | 0 | 4.0857 | 3.8084 | 5.2266 | 5 | -1.1916 | -29.1646
10/20/09 | 7:56 | 0 | 17.627 | 0 | 3 | 0 | 57.149 | 56.791 | 34.27 | 33.682 | 42.59 | 25.448 | 8.59 | 2 | 0 | 58.787 | 57.263 | 34.715 | 22.606 | 0 | 0 | 56.275 | 27.665 | [5 empty] | 0 | 23.467 | 1 | 4.095 | 3.8173 | 4.8423 | 4.6154 | -0.7981 | -19.4896
10/20/09 | 7:57 | 0 | 17.627 | 0 | 2 | 0 | 57.172 | 56.859 | 34.622 | 34.081 | 43.106 | 25.568 | 8.615 | 1 | 0 | 58.673 | 57.24 | 34.739 | 22.606 | 0 | 0 | 56.232 | 27.64 | [5 empty] | 0 | 23.091 | 2 | 4.0877 | 3.8104 | 4.842 | 4.6154 | -0.80502 | -19.6936
10/20/09 | 7:58 | 0 | 17.66 | 0 | 3 | 0 | 57.336 | 56.909 | 34.912 | 34.443 | 43.441 | 25.575 | 8.771 | 2 | 0 | 58.637 | 57.293 | 34.842 | 22.662 | 0 | 0 | 56.282 | 27.647 | [5 empty] | 0 | 22.893 | 3 | 4.0423 | 3.7672 | 4.8402 | 4.6154 | -0.8482 | -20.9831
10/20/09 | 7:59 | 1 | 17.627 | 0 | 2 | 0 | 57.375 | 56.925 | 35.045 | 34.646 | 43.764 | 25.568 | 8.738 | 2 | 0 | 58.518 | 57.263 | 34.904 | 22.631 | 0 | 0 | 56.232 | 27.616 | [5 empty] | 17.627 | 22.729 | 4 | 4.0519 | 3.7763 | 4.8406 | 4.6154 | -0.83906 | -20.7079
10/20/09 | 8:00 | 0 | 17.635 | 0 | 3 | 0 | 57.336 | 57.024 | 35.124 | 34.888 | 44.195 | 25.843 | 8.796 | 1 | 0 | 58.436 | 57.313 | 34.983 | 22.687 | 0 | 0 | 56.238 | 27.625 | [5 empty] | 0 | 22.448 | 5 | 4.035 | 3.7603 | 4.8399 | 4.6154 | -0.85512 | -21.1925
10/20/09 | 8:01 | 0 | 17.627 | 0 | 2 | 0 | 57.51 | 56.994 | 35.256 | 34.974 | 44.092 | 25.642 | 8.738 | 2 | 0 | 58.361 | 57.263 | 35.045 | 22.533 | 0 | 0 | 56.252 | 27.593 | [5 empty] | 0 | 22.536 | 6 | 4.0519 | 3.7763 | 4.8406 | 4.6154 | -0.83906 | -20.7079
10/20/09 | 8:02 | 0 | 17.66 | 0 | 3 | 0 | 57.471 | 57.135 | 35.335 | 35.124 | 44.477 | 25.818 | 8.919 | 1 | 0 | 58.301 | 57.293 | 35.124 | 22.564 | 0 | 0 | 56.193 | 27.625 | [5 empty] | 0 | 22.347 | 7 | 3.9992 | 3.7262 | 4.8384 | 4.6154 | -0.88916 | -22.2336
10/20/09 | 8:03 | 1 | 17.66 | 0 | 2 | 0 | 57.516 | 57.135 | 35.404 | 35.194 | 44.797 | 25.843 | 8.944 | 2 | 0 | 58.233 | 57.293 | 35.194 | 22.638 | 0 | 0 | 56.147 | 27.625 | [5 empty] | 17.66 | 22.322 | 8 | 3.9919 | 3.7193 | 4.8381 | 4.6154 | -0.89608 | -22.4475
10/20/09 | 8:04 | 0 | 17.577 | 0 | 3 | 0 | 57.553 | 57.06 | 35.397 | 35.232 | 44.14 | 26.002 | 8.911 | 1 | 0 | 58.114 | 57.263 | 35.187 | 22.677 | 0 | 0 | 56.117 | 27.593 | [5 empty] | 0 | 22.321 | 9 | 4.0015 | 3.7284 | 4.8385 | 4.6154 | -0.88695 | -22.1653
10/20/09 | 8:05 | 0 | 17.635 | 0 | 2 | 0 | 57.763 | 57.179 | 35.5 | 35.263 | 44.981 | 26.058 | 8.944 | 2 | 0 | 58.144 | 57.27 | 35.242 | 22.638 | 0 | 0 | 56.033 | 27.552 | [5 empty] | 0 | 22.5 | 10 | 3.9919 | 3.7193 | 4.8381 | 4.6154 | -0.89608 | -22.4475
10/20/09 | 8:06 | 1 | 17.635 | 0 | 3 | 0 | 57.92 | 57.313 | 35.452 | 35.335 | 45.028 | 26.034 | 8.967 | 1 | 0 | 58.032 | 57.293 | 35.287 | 22.687 | 0 | 0 | 56.056 | 27.625 | [5 empty] | 17.635 | 22.585 | 11 | 3.9852 | 3.7129 | 4.8379 | 4.6154 | -0.90245 | -22.645
10/20/09 | 8:07 | 0 | 17.602 | 0 | 2 | 1 | 58.091 | 57.441 | 35.514 | 35.328 | 45.432 | 26.076 | 8.959 | 2 | 0 | 57.98 | 57.24 | 35.304 | 22.533 | 0 | 0 | 56.049 | 27.569 | [5 empty] | 0 | 22.763 | 12 | 3.9875 | 3.7151 | 4.838 | 4.6154 | -0.90024 | -22.5762
10/20/09 | 8:08 | 0 | 17.635 | 0 | 3 | 0 | 58.436 | 57.651 | 35.5 | 35.383 | 45.462 | 26.083 | 9.017 | 1 | 0 | 57.964 | 57.27 | 35.359 | 22.709 | 0 | 0 | 56.079 | 27.576 | [5 empty] | 0 | 23.053 | 0 | 3.9706 | 3.6991 | 4.8373 | 4.6154 | -0.91629 | -23.0766
10/20/09 | 8:09 | 0 | 17.627 | 0 | 2 | 0 | 59.28 | 57.868 | 35.397 | 35.328 | 45.546 | 26.122 | 8.959 | 2 | 0 | 57.891 | 57.24 | 35.352 | 22.677 | 0 | 0 | 56.096 | 27.544 | [5 empty] | 0 | 23.952 | 1 | 3.9875 | 3.7151 | 1.6179 | 1.3953 | 2.3198 | 58.1762
10/20/09 | 8:10 | 1 | 17.627 | 0 | 2 | 0 | 59.819 | 58.518 | 35.328 | 35.211 | 45.913 | 26.122 | 8.959 | 2 | 0 | 57.891 | 57.217 | 35.352 | 22.606 | 0 | 0 | 56.096 | 27.544 | [5 empty] | 17.627 | 24.608 | 2 | 3.9875 | 3.7151 | 1.6179 | 1.3953 | 2.3198 | 58.1762
10/20/09 | 8:11 | 0 | 17.627 | 0 | 2 | 0 | 60.221 | 59.1 | 35.28 | 35.115 | 45.754 | 26.267 | 8.984 | 1 | 0 | 57.845 | 57.217 | 35.421 | 22.631 | 0 | 0 | 56.049 | 27.544 | [5 empty] | 0 | 25.106 | 3 | 3.9803 | 3.7082 | 1.6176 | 1.3953 | 2.3129 | 58.1088
10/20/09 | 8:12 | 0 | 17.66 | 0 | 2 | 0 | 60.408 | 59.511 | 35.146 | 35.053 | 37.497 | 26.262 | 9.055 | 1 | 0 | 57.838 | 57.211 | 35.44 | 22.721 | 0 | 0 | 56.089 | 27.539 | [5 empty] | 0 | 25.355 | 4 | 3.9596 | 3.6886 | 1.6168 | 1.3953 | 2.2932 | 57.9159
10/20/09 | 8:13 | 0 | 17.592 | 0 | 3 | 0 | 46.545 | 59.762 | 34.964 | 34.871 | 27.461 | 26.208 | 9.024 | 1 | 0 | 57.79 | 57.206 | 35.388 | 22.741 | 0 | 0 | 56.061 | 27.559 | [5 empty] | 0 | 11.674 | 5 | 3.9686 | 3.6972 | 1.6172 | 1.3953 | 2.3018 | 58.0003
10/20/09 | 8:14 | 0 | 17.617 | 0 | 2 | 0 | 39.829 | 53.745 | 34.823 | 34.73 | 22.621 | 26.161 | 9.024 | 0 | 0 | 57.811 | 57.183 | 35.481 | 22.572 | 0 | 0 | 56.084 | 27.559 | [5 empty] | 0 | 5.099 | 6 | 3.9686 | 3.6972 | 1.6172 | 1.3953 | 2.3018 | 58.0003
10/20/09 | 8:15 | 0 | 17.74 | 0 | 2 | 0 | 37.736 | 43.47 | 34.823 | 34.682 | 20.549 | 26.353 | 9.122 | 1 | 0 | 57.902 | 57.252 | 35.598 | 22.765 | 0 | 0 | 56.197 | 27.679 | [5 empty] | 0 | 3.054 | 7 | 3.9401 | 3.67 | 1.616 | 1.3953 | 2.2747 | 57.732
10/20/09 | 8:16 | 0 | 17.715 | 0 | 2 | 0 | 36.679 | 39.382 | 34.658 | 34.565 | 20.184 | 26.282 | 9.223 | 0 | 0 | 57.856 | 57.252 | 35.598 | 22.741 | 0 | 0 | 56.152 | 27.655 | [5 empty] | 0 | 2.114 | 8 | 3.9107 | 3.6421 | 1.6148 | 1.3953 | 2.2467 | 57.4513
10/20/09 | 8:17 | 0 | 17.715 | 0 | 2 | 0 | 36.069 | 37.784 | 34.447 | 34.495 | 17.273 | 26.257 | 9.223 | 0 | 0 | 57.834 | 57.229 | 35.622 | 22.788 | 0 | 0 | 56.107 | 27.679 | [5 empty] | 0 | 1.574 | 9 | 3.9107 | 3.6421 | 1.6148 | 1.3953 | 2.2467 | 57.4513
10/20/09 | 8:18 | 0 | 17.74 | 0 | 2 | 0 | 35.622 | 36.82 | 34.282 | 34.378 | 17.15 | 26.186 | 9.246 | 0 | 0 | 57.767 | 57.229 | 35.553 | 22.788 | 0 | 0 | 56.061 | 27.655 | [5 empty] | 0 | 1.244 | 10 | 3.904 | 3.6357 | 1.6145 | 1.3953 | 2.2404 | 57.3867
10/20/09 | 8:19 | 0 | 17.715 | 0 | 2 | 0 | 35.27 | 36.186 | 34.048 | 34.165 | 15.692 | 26.088 | 9.296 | 0 | 0 | 57.745 | 57.206 | 35.598 | 22.788 | 0 | 0 | 56.037 | 27.63 | [5 empty] | 0 | 1.105 | 11 | 3.8894 | 3.6219 | 1.614 | 1.3953 | 2.2265 | 57.2457
10/20/09 | 8:20 | 0 | 17.69 | 0 | 2 | 0 | 34.895 | 35.694 | 33.742 | 34.024 | 15.742 | 25.943 | 9.271 | 0 | 0 | 57.633 | 57.183 | 35.553 | 22.741 | 0 | 0 | 56.037 | 27.63 | [5 empty] | 0 | 0.871 | 12 | 3.8967 | 3.6288 | 1.6143 | 1.3953 | 2.2334 | 57.3164
10/20/09 | 8:21 | 0 | 17.715 | 0 | 2 | 0 | 34.613 | 35.27 | 33.507 | 33.742 | 15.521 | 25.848 | 9.346 | 0 | 0 | 57.587 | 57.14 | 35.529 | 22.596 | 0 | 0 | 55.97 | 27.63 | [5 empty] | 0 | 0.871 | 13 | 3.8748 | 3.608 | 1.6134 | 1.3953 | 2.2127 | 57.1037
10/20/09 | 8:22 | 0 | 17.69 | 0 | 2 | 0 | 34.282 | 34.916 | 33.249 | 33.483 | 31.075 | 25.777 | 9.321 | 0 | 0 | 57.521 | 57.14 | 35.529 | 22.667 | 0 | 0 | 55.97 | 27.606 | [5 empty] | 0 | 0.799 | 14 | 3.8821 | 3.6149 | 1.6137 | 1.3953 | 2.2196 | 57.1748
10/20/09 | 8:23 | 0 | 17.658 | 0 | 2 | 0 | 51.72 | 34.534 | 33.077 | 33.218 | 28.297 | 25.671 | 9.314 | 0 | 0 | 57.423 | 57.065 | 35.474 | 22.54 | 0 | 0 | 55.893 | 27.574 | [5 empty] | 0 | 18.502 | 15 | 3.8842 | 3.6169 | 1.6137 | 1.3953 | 2.2215 | 57.1947
10/20/09 | 8:24 | 0 | 17.715 | 0 | 2 | 0 | 43.989 | 40.016 | 33.06 | 33.084 | 17.864 | 25.632 | 9.419 | 1 | 0 | 57.386 | 57.071 | 35.505 | 22.692 | 0 | 0 | 55.9 | 27.63 | [5 empty] | 0 | 10.905 | 16 | 3.8536 | 3.5878 | 1.6125 | 1.3953 | 2.1925 | 56.8943
10/20/09 | 8:25 | 0 | 17.708 | 0 | 2 | 0 | 36.672 | 49.29 | 33.077 | 32.984 | 16.722 | 25.551 | 9.412 | 0 | 0 | 57.334 | 57.019 | 35.474 | 22.66 | 0 | 0 | 55.893 | 27.598 | [5 empty] | 0 | 3.688 | 17 | 3.8556 | 3.5898 | 1.6126 | 1.3953 | 2.1944 | 56.9145
10/20/09 | 8:26 | 0 | 17.708 | 0 | 2 | 0 | 34.581 | 40.057 | 33.125 | 32.96 | 16.722 | 25.455 | 9.51 | 1 | 0 | 57.222 | 57.019 | 35.521 | 22.515 | 0 | 0 | 55.869 | 27.598 | [5 empty] | 0 | 1.621 | 18 | 3.8271 | 3.5626 | 1.6114 | 1.3953 | 2.1673 | 56.6301
10/20/09 | 8:27 | 0 | 17.708 | 0 | 2 | 0 | 33.852 | 35.849 | 33.194 | 33.029 | 14.993 | 25.406 | 9.462 | 0 | 0 | 57.176 | 56.998 | 35.498 | 22.635 | 0 | 0 | 55.848 | 27.574 | [5 empty] | 0 | 0.823 | 19 | 3.8411 | 3.5759 | 1.612 | 1.3953 | 2.1806 | 56.7699
10/20/09 | 8:28 | 0 | 17.74 | 0 | 2 | 0 | 33.555 | 34.541 | 33.177 | 33.084 | 14.952 | 25.342 | 9.444 | 0 | 0 | 57.206 | 57.005 | 35.576 | 22.645 | 0 | 0 | 55.9 | 27.63 | [5 empty] | 0 | 0.471 | 20 | 3.8463 | 3.5809 | 1.6122 | 1.3953 | 2.1856 | 56.8221
10/20/09 | 8:29 | 0 | 17.74 | 0 | 2 | 0 | 33.414 | 34 | 33.108 | 33.156 | 14.482 | 25.318 | 9.495 | 0 | 0 | 57.16 | 56.982 | 35.576 | 22.645 | 0 | 0 | 55.879 | 27.581 | [5 empty] | 0 | 0.258 | 21 | 3.8315 | 3.5668 | 1.6116 | 1.3953 | 2.1714 | 56.6739
10/20/09 | 8:30 | 0 | 17.658 | 0 | 2 | 0 | 33.266 | 33.687 | 32.912 | 33.125 | 15.34 | 25.262 | 9.437 | 0 | 0 | 57.065 | 56.953 | 35.521 | 22.66 | 0 | 0 | 55.825 | 27.549 | [5 empty] | 0 | 0.141 | 22 | 3.8483 | 3.5828 | 1.6123 | 1.3953 | 2.1875 | 56.8423
10/20/09 | 8:31 | 0 | 17.715 | 0 | 2 | 0 | 33.249 | 33.555 | 32.778 | 33.06 | 14.161 | 25.247 | 9.542 | 0 | 0 | 57.049 | 56.96 | 35.598 | 22.716 | 0 | 0 | 55.832 | 27.606 | [5 empty] | 0 | 0.189 | 23 | 3.8178 | 3.5538 | 1.6111 | 1.3953 | 2.1584 | 56.5363
10/20/09 | 8:32 | 0 | 17.715 | 0 | 2 | 0 | 33.177 | 33.46 | 32.661 | 32.897 | 16.976 | 25.124 | 9.542 | 0 | 0 | 57.028 | 56.937 | 35.598 | 22.572 | 0 | 0 | 55.855 | 27.581 | [5 empty] | 0 | 0.28 | 24 | 3.8178 | 3.5538 | 1.6111 | 1.3953 | 2.1584 | 56.5363
10/20/09 | 8:33 | 0 | 17.683 | 0 | 2 | 0 | 32.984 | 33.287 | 32.488 | 32.725 | 24.781 | 24.948 | 9.51 | 0 | 0 | 56.953 | 56.864 | 35.591 | 22.613 | 0 | 0 | 55.732 | 27.574 | [5 empty] | 0 | 0.259 | 25 | 3.8271 | 3.5626 | 1.6114 | 1.3953 | 2.1673 | 56.6301
10/20/09 | 8:34 | 1 | 17.715 | 1 | 1 | 0 | 47.049 | 33.201 | 32.375 | 32.591 | 34.589 | 24.958 | 9.618 | 0 | 0 | 56.937 | 56.871 | 35.598 | 22.572 | 0 | 0 | 55.809 | 27.63 | [5 empty] | 17.715 | 14.458 | 26 | 3.7956 | 3.5327 | 1.6102 | 1.3953 | 2.1374 | 56.3117
10/20/09 | 8:35 | 0 | 17.715 | 0 | 2 | 0 | 46.498 | 34.799 | 32.208 | 32.473 | 20.161 | 24.859 | 9.643 | 1 | 0 | 56.96 | 56.871 | 35.622 | 22.621 | 0 | 0 | 55.809 | 27.606 | [5 empty] | 0 | 14.025 | 27 | 3.7884 | 3.5258 | 1.6099 | 1.3953 | 2.1305 | 56.2373
10/20/09 | 8:36 | 0 | 17.715 | 0 | 2 | 0 | 36.892 | 49.159 | 31.99 | 32.304 | 16.928 | 24.813 | 9.419 | 0 | 0 | 56.871 | 56.848 | 35.646 | 22.596 | 0 | 0 | 55.785 | 27.606 | [5 empty] | 0 | 4.588 | 28 | 3.8536 | 3.5878 | 1.6125 | 1.3953 | 2.1925 | 56.8943
10/20/09 | 8:37 | 0 | 17.715 | 0 | 2 | 0 | 33.979 | 41.379 | 31.87 | 32.184 | 15.397 | 24.764 | 9.469 | 0 | 0 | 56.848 | 56.825 | 35.67 | 22.547 | 0 | 0 | 55.741 | 27.606 | [5 empty] | 0 | 1.795 | 29 | 3.839 | 3.574 | 1.6119 | 1.3953 | 2.1786 | 56.7496
10/20/09 | 8:38 | 0 | 17.632 | 0 | 2 | 0 | 32.936 | 35.708 | 31.693 | 31.911 | 13.881 | 24.732 | 9.484 | 0 | 0 | 56.772 | 56.818 | 35.639 | 22.42 | 0 | 0 | 55.687 | 27.527 | [5 empty] | 0 | 1.025 | 30 | 3.8347 | 3.5698 | 1.6117 | 1.3953 | 2.1745 | 56.706
10/20/09 | 8:39 | 0 | 17.715 | 0 | 2 | 0 | 32.497 | 33.837 | 31.654 | 31.799 | 13.741 | 24.668 | 9.444 | 0 | 0 | 56.825 | 56.802 | 35.694 | 22.547 | 0 | 0 | 55.718 | 27.535 | [5 empty] | 0 | 0.698 | 31 | 3.8463 | 3.5809 | 1.6122 | 1.3953 | 2.1856 | 56.8221
10/20/09 | 8:40 | 0 | 17.683 | 0 | 2 | 0 | 32.127 | 33.029 | 31.453 | 31.622 | 14.525 | 24.612 | 9.51 | 1 | 0 | 56.75 | 56.772 | 35.663 | 22.395 | 0 | 0 | 55.664 | 27.527 | [5 empty] | 0 | 0.505 | 32 | 3.8271 | 3.5626 | 1.6114 | 1.3953 | 2.1673 | 56.6301
10/20/09 | 8:41 | 0 | 17.715 | 0 | 2 | 0 | 31.894 | 32.591 | 31.244 | 31.534 | 13.57 | 24.595 | 9.517 | 0 | 0 | 56.779 | 56.779 | 35.718 | 22.572 | 0 | 0 | 55.694 | 27.559 | [5 empty] | 0 | 0.36 | 33 | 3.825 | 3.5607 | 1.6113 | 1.3953 | 2.1653 | 56.6096
10/20/09 | 8:42 | 0 | 17.708 | 0 | 2 | 0 | 31.669 | 32.223 | 31.043 | 31.357 | 14.869 | 24.516 | 9.51 | 0 | 0 | 56.729 | 56.729 | 35.687 | 22.444 | 0 | 0 | 55.664 | 27.527 | [5 empty] | 0 | 0.312 | 34 | 3.8271 | 3.5626 | 1.6114 | 1.3953 | 2.1673 | 56.6301
10/20/09 | 8:43 | 0 | 17.74 | 0 | 2 | 0 | 31.485 | 31.99 | 30.882 | 31.124 | 13.396 | 24.474 | 9.517 | 0 | 0 | 56.736 | 56.736 | 35.718 | 22.476 | 0 | 0 | 55.671 | 27.559 | [5 empty] | 0 | 0.361 | 35 | 3.825 | 3.5607 | 1.6113 | 1.3953 | 2.1653 | 56.6096
10/20/09 | 8:44 | 0 | 17.715 | 0 | 3 | 0 | 31.244 | 31.75 | 30.69 | 31.002 | 13.618 | 24.45 | 9.517 | 0 | 0 | 56.713 | 56.713 | 35.718 | 22.378 | 0 | 0 | 55.671 | 27.581 | [5 empty] | 0 | 0.242 | 36 | 3.825 | 3.5607 | 1.6113 | 1.3953 | 2.1653 | 56.6096
10/20/09 | 8:45 | 0 | 17.69 | 0 | 2 | 0 | 40.722 | 31.485 | 30.521 | 30.786 | 32.039 | 24.403 | 9.542 | 0 | 0 | 56.668 | 56.69 | 35.763 | 22.476 | 0 | 0 | 55.624 | 27.581 | [5 empty] | 0 | 9.936 | 37 | 3.8178 | 3.5538 | 1.6111 | 1.3953 | 2.1584 | 56.5363
10/20/09 | 8:46 | 0 | 17.69 | 0 | 2 | 0 | 55.006 | 32.802 | 30.376 | 30.641 | 32.778 | 24.354 | 9.517 | 1 | 0 | 56.624 | 56.713 | 35.694 | 22.476 | 0 | 0 | 55.671 | 27.581 | [5 empty] | 0 | 24.365 | 38 | 3.825 | 3.5607 | 1.6113 | 1.3953 | 2.1653 | 56.6096
10/20/09 | 8:47 | 1 | 17.715 | 0 | 2 | 0 | 57.094 | 49.32 | 30.232 | 30.521 | 33.342 | 24.33 | 9.495 | 2 | 0 | 56.624 | 56.69 | 35.718 | 22.523 | 0 | 0 | 55.624 | 27.606 | [5 empty] | 17.715 | 26.573 | 39 | 3.8315 | 3.5668 | 1.6116 | 1.3953 | 2.1714 | 56.6739
10/20/09 | 8:48 | 0 | 17.715 | 0 | 2 | 0 | 57.475 | 54.961 | 30.183 | 30.376 | 33.672 | 24.283 | 9.517 | 1 | 0 | 56.579 | 56.69 | 35.718 | 22.523 | 0 | 0 | 55.557 | 27.581 | [5 empty] | 0 | 27.099 | 40 | 3.825 | 3.5607 | 1.6113 | 1.3953 | 2.1653 | 56.6096
10/20/09 | 8:49 | 0 | 17.715 | 0 | 2 | 0 | 57.699 | 56.175 | 30.183 | 30.281 | 34.33 | 24.283 | 9.618 | 2 | 0 | 56.601 | 56.647 | 35.811 | 22.547 | 0 | 0 | 55.557 | 27.655 | [5 empty] | 0 | 27.418 | 41 | 3.7956 | 3.5327 | 1.6102 | 1.3953 | 2.1374 | 56.3117
10/20/09 | 8:50 | 0 | 17.715 | 0 | 2 | 1 | 57.498 | 56.668 | 30.207 | 30.207 | 34.517 | 24.305 | 9.618 | 2 | 0 | 56.624 | 56.668 | 35.856 | 22.572 | 0 | 0 | 55.533 | 27.679 | [5 empty] | 0 | 27.291 | 42 | 3.7956 | 3.5327 | 1.6102 | 1.3953 | 2.1374 | 56.3117
10/20/09 | 8:51 | 1 | 17.683 | 0 | 2 | 0 | 57.491 | 56.841 | 30.224 | 30.151 | 34.981 | 24.273 | 9.51 | 1 | 0 | 56.617 | 56.617 | 35.849 | 22.589 | 0 | 0 | 55.456 | 27.672 | [5 empty] | 17.683 | 27.34 | 0 | 3.8271 | 3.5626 | 1.6114 | 1.3953 | 2.1673 | 56.6301
10/20/09 | 8:52 | 0 | 17.715 | 0 | 2 | 0 | 57.633 | 56.779 | 30.183 | 30.195 | 35.61 | 24.367 | 9.58 | 2 | 0 | 56.722 | 56.699 | 35.962 | 22.68 | 0 | 0 | 55.519 | 27.714 | [5 empty] | 0 | 27.438 | 1 | 3.8067 | 3.5433 | 4.501 | 4.2857 | -0.74246 | -19.504
10/20/09 | 8:53 | 0 | 17.688 | 0 | 2 | 0 | 57.605 | 57.001 | 30.18 | 30.109 | 36.347 | 24.376 | 9.515 | 2 | 0 | 56.731 | 56.663 | 35.971 | 22.545 | 0 | 0 | 55.438 | 27.674 | [5 empty] | 0 | 27.496 | 2 | 3.8256 | 3.5612 | 4.5017 | 4.2857 | -0.72447 | -18.9372
10/20/09 | 8:54 | 0 | 17.688 | 0 | 2 | 0 | 57.74 | 57.044 | 30.229 | 30.085 | 37.241 | 24.448 | 9.565 | 1 | 0 | 56.731 | 56.686 | 35.995 | 22.569 | 0 | 0 | 55.484 | 27.674 | [5 empty] | 0 | 27.655 | 3 | 3.8111 | 3.5474 | 4.5011 | 4.2857 | -0.73831 | -19.3727
10/20/09 | 8:55 | 1 | 17.713 | 0 | 2 | 0 | 57.806 | 57.044 | 30.325 | 30.085 | 38.04 | 24.497 | 9.663 | 2 | 0 | 56.798 | 56.686 | 36.019 | 22.569 | 0 | 0 | 55.438 | 27.723 | [5 empty] | 17.713 | 27.721 | 4 | 3.7825 | 3.5203 | 4.5 | 4.2857 | -0.76543 | -20.236
10/20/09 | 8:56 | 0 | 17.713 | 0 | 2 | 0 | 57.987 | 57.179 | 30.399 | 30.156 | 38.674 | 24.568 | 9.738 | 2 | 0 | 56.866 | 56.663 | 36.064 | 22.52 | 0 | 0 | 55.438 | 27.748 | [5 empty] | 0 | 27.831 | 5 | 3.7607 | 3.4995 | 4.4991 | 4.2857 | -0.78619 | -20.9055
10/20/09 | 8:57 | 0 | 17.738 | 0 | 2 | 0 | 58.098 | 57.27 | 30.445 | 30.229 | 39.401 | 24.641 | 9.764 | 1 | 0 | 56.889 | 56.686 | 36.112 | 22.594 | 0 | 0 | 55.323 | 27.772 | [5 empty] | 0 | 27.869 | 6 | 3.7531 | 3.4923 | 4.4988 | 4.2857 | -0.79339 | -21.1394
10/20/09 | 8:58 | 0 | 17.708 | 0 | 2 | 0 | 58.094 | 57.489 | 30.489 | 30.246 | 39.913 | 24.707 | 9.806 | 2 | 0 | 56.928 | 56.658 | 36.108 | 22.54 | 0 | 0 | 55.295 | 27.743 | [5 empty] | 0 | 27.848 | 7 | 3.7409 | 3.4807 | 4.4983 | 4.2857 | -0.80502 | -21.5193
10/20/09 | 8:59 | 1 | 17.738 | 0 | 2 | 0 | 58.121 | 57.583 | 30.734 | 30.374 | 40.365 | 24.882 | 9.811 | 1 | 0 | 57.001 | 56.709 | 36.206 | 22.714 | 0 | 0 | 55.37 | 27.797 | [5 empty] | 17.738 | 27.747 | 8 | 3.7394 | 3.4793 | 4.4982 | 4.2857 | -0.8064 | -21.5647
10/20/09 | 9:00 | 0 | 17.763 | 0 | 2 | 0 | 58.436 | 57.583 | 31.073 | 30.519 | 40.482 | 24.953 | 9.789 | 2 | 0 | 57.067 | 56.686 | 36.229 | 22.689 | 0 | 0 | 55.323 | 27.844 | [5 empty] | 0 | 27.917 | 9 | 3.7458 | 3.4854 | 4.4985 | 4.2857 | -0.80031 | -21.3653
10/20/09 | 9:01 | 0 | 17.763 | 0 | 2 | 0 | 58.39 | 57.717 | 31.627 | 30.808 | 40.765 | 25.026 | 9.836 | 2 | 0 | 57.067 | 56.663 | 36.253 | 22.665 | 0 | 0 | 55.253 | 27.844 | [5 empty] | 0 | 27.582 | 10 | 3.7322 | 3.4724 | 4.4979 | 4.2857 | -0.81332 | -21.7922
10/20/09 | 9:02 | 1 | 17.713 | 0 | 2 | 0 | 58.479 | 57.898 | 32.179 | 31.289 | 41.494 | 25.097 | 9.811 | 1 | 0 | 57.09 | 56.686 | 36.301 | 22.714 | 0 | 0 | 55.232 | 27.844 | [5 empty] | 17.713 | 27.19 | 11 | 3.7394 | 3.4793 | 4.4982 | 4.2857 | -0.8064 | -21.5647
10/20/09 | 9:03 | 0 | 17.738 | 0 | 2 | 0 | 58.66 | 57.875 | 32.869 | 31.914 | 42.198 | 25.122 | 9.912 | 2 | 0 | 57.113 | 56.686 | 36.301 | 22.714 | 0 | 0 | 55.232 | 27.844 | [5 empty] | 0 | 26.746 | 12 | 3.71 | 3.4514 | 4.4971 | 4.2857 | -0.83436 | -22.4892
10/20/09 | 9:04 | 0 | 17.763 | 0 | 2 | 1 | 59.084 | 58.009 | 33.388 | 32.565 | 42.575 | 25.217 | 9.912 | 2 | 0 | 57.135 | 56.686 | 36.347 | 22.689 | 0 | 0 | 55.232 | 27.868 | [5 empty] | 0 | 26.519 | 13 | 3.71 | 3.4514 | 4.4971 | 4.2857 | -0.83436 | -22.4892
10/20/09 | 9:05 | 0 | 17.738 | 0 | 2 | 0 | 59.511 | 58.322 | 33.787 | 33.151 | 42.738 | 25.242 | 9.862 | 1 | 0 | 57.135 | 56.663 | 36.395 | 22.665 | 0 | 0 | 55.232 | 27.844 | [5 empty] | 0 | 26.36 | 0 | 3.7246 | 3.4652 | 4.4976 | 4.2857 | -0.82052 | -22.0297
10/20/09 | 9:06 | 0 | 17.738 | 0 | 2 | 0 | 58.95 | 58.726 | 34.022 | 33.574 | 34.421 | 25.242 | 9.935 | 1 | 0 | 57.158 | 56.686 | 36.488 | 22.738 | 0 | 0 | 55.186 | 27.917 | [5 empty] | 0 | 25.376 | 1 | 3.7033 | 3.445 | 2.0861 | 1.875 | 1.57 | 42.3941
10/20/09 | 9:07 | 0 | 17.713 | 0 | 2 | 0 | 44.102 | 59.107 | 34.163 | 33.904 | 25.821 | 25.362 | 9.935 | 1 | 0 | 57.158 | 56.686 | 36.488 | 22.738 | 0 | 0 | 55.232 | 27.893 | [5 empty] | 0 | 10.198 | 2 | 3.7033 | 3.445 | 2.0861 | 1.875 | 1.57 | 42.3941
10/20/09 | 9:08 | 0 | 17.738 | 0 | 2 | 0 | 38.275 | 51.839 | 34.28 | 34.046 | 22.064 | 25.411 | 10.01 | 0 | 0 | 57.179 | 56.663 | 36.56 | 22.594 | 0 | 0 | 55.162 | 27.917 | [5 empty] | 0 | 4.229 | 3 | 3.6815 | 3.4242 | 2.0852 | 1.875 | 1.5492 | 42.0817
10/20/09 | 9:09 | 0 | 17.713 | 0 | 2 | 0 | 36.442 | 41.705 | 34.208 | 34.115 | 21.027 | 25.411 | 10.035 | 0 | 0 | 57.224 | 56.642 | 36.653 | 22.665 | 0 | 0 | 55.116 | 27.942 | [5 empty] | 0 | 2.327 | 4 | 3.6742 | 3.4173 | 2.0849 | 1.875 | 1.5423 | 41.9767
10/20/09 | 9:10 | 0 | 17.748 | 0 | 2 | 0 | 35.77 | 38.074 | 34.172 | 34.148 | 18.512 | 25.519 | 10.02 | 1 | 0 | 57.233 | 56.674 | 36.639 | 22.65 | 0 | 0 | 55.127 | 27.998 | [5 empty] | 0 | 1.622 | 5 | 3.6786 | 3.4215 | 2.0851 | 1.875 | 1.5465 | 42.0397
10/20/09 | 9:11 | 0 | 17.688 | 0 | 2 | 0 | 35.289 | 36.701 | 33.926 | 34.115 | 17.245 | 25.507 | 10.06 | 0 | 0 | 57.135 | 56.663 | 36.653 | 22.64 | 0 | 0 | 55.116 | 27.942 | [5 empty] | 0 | 1.174 | 6 | 3.6669 | 3.4104 | 2.0846 | 1.875 | 1.5354 | 41.8713
10/20/09 | 9:12 | 0 | 17.748 | 1 | 3 | 0 | 35.007 | 35.971 | 33.763 | 33.95 | 18.726 | 25.436 | 10.133 | 0 | 0 | 57.138 | 56.601 | 36.655 | 22.643 | 0 | 0 | 55.144 | 27.942 | [5 empty] | 0 | 1.057 | 7 | 3.6457 | 3.3902 | 2.0837 | 1.875 | 1.5152 | 41.5612
10/20/09 | 9:13 | 0 | 17.751 | 0 | 2 | 0 | 34.739 | 35.562 | 33.589 | 33.775 | 17.924 | 25.448 | 10.219 | 0 | 0 | 57.149 | 56.633 | 36.667 | 22.606 | 0 | 0 | 55.155 | 27.978 | [5 empty] | 0 | 0.964 | 8 | 3.6206 | 3.3664 | 2.0827 | 1.875 | 1.4914 | 41.1912
10/20/09 | 9:14 | 0 | 17.725 | 0 | 2 | 0 | 34.388 | 35.163 | 33.165 | 33.541 | 17.899 | 25.448 | 10.171 | 0 | 0 | 57.037 | 56.59 | 36.667 | 22.557 | 0 | 0 | 55.155 | 27.954 | [5 empty] | 0 | 0.847 | 9 | 3.6346 | 3.3797 | 2.0833 | 1.875 | 1.5047 | 41.3984
10/20/09 | 9:15 | 0 | 17.725 | 0 | 2 | 0 | 34.058 | 34.763 | 32.766 | 33.259 | 16.79 | 25.423 | 10.219 | 0 | 0 | 56.971 | 56.59 | 36.667 | 22.606 | 0 | 0 | 55.085 | 27.954 | [5 empty] | 0 | 0.799 | 10 | 3.6206 | 3.3664 | 2.0827 | 1.875 | 1.4914 | 41.1912
10/20/09 | 9:16 | 1 | 17.783 | 0 | 2 | 0 | 35.17 | 34.395 | 32.394 | 32.866 | 34.818 | 25.335 | 10.45 | 0 | 0 | 56.955 | 56.551 | 36.722 | 22.589 | 0 | 0 | 55.071 | 27.986 | [5 empty] | 17.783 | 2.304 | 11 | 3.5534 | 3.3024 | 2.08 | 1.875 | 1.4274 | 40.1716
10/20/09 | 9:17 | 0 | 17.751 | 0 | 3 | 0 | 53.344 | 34.153 | 31.953 | 32.363 | 35.421 | 25.279 | 10.49 | 1 | 0 | 56.88 | 56.521 | 36.667 | 22.631 | 0 | 0 | 55.109 | 28.003 | [5 empty] | 0 | 20.981 | 12 | 3.5417 | 3.2914 | 2.0795 | 1.875 | 1.4164 | 39.9911
10/20/09 | 9:18 | 0 | 17.783 | 0 | 2 | 0 | 56.597 | 47.481 | 31.622 | 31.985 | 35.5 | 25.311 | 10.598 | 1 | 0 | 56.798 | 56.528 | 36.674 | 22.638 | 0 | 0 | 55.095 | 28.035 | [5 empty] | 0 | 24.612 | 13 | 3.5103 | 3.2615 | 2.0782 | 1.875 | 1.3865 | 39.4977
10/20/09 | 9:19 | 0 | 17.783 | 0 | 2 | 0 | 57.179 | 54.705 | 31.502 | 31.647 | 35.428 | 25.215 | 10.671 | 2 | 0 | 56.82 | 56.485 | 36.744 | 22.613 | 0 | 0 | 55.048 | 28.035 | [5 empty] | 0 | 25.532 | 14 | 3.489 | 3.2413 | 2.0774 | 1.875 | 1.3663 | 39.1592
10/20/09 | 9:20 | 1 | 17.783 | 0 | 2 | 0 | 57.001 | 55.942 | 31.502 | 31.48 | 36.158 | 25.215 | 10.819 | 1 | 0 | 56.777 | 56.462 | 36.768 | 22.542 | 0 | 0 | 54.978 | 28.057 | [5 empty] | 17.783 | 25.521 | 15 | 3.4459 | 3.2003 | 2.0756 | 1.875 | 1.3253 | 38.4601
10/20/09 | 9:21 | 0 | 17.783 | 0 | 2 | 0 | 57.224 | 56.282 | 31.48 | 31.431 | 37.143 | 25.24 | 10.819 | 2 | 0 | 56.731 | 56.485 | 36.744 | 22.613 | 0 | 0 | 54.978 | 28.057 | [5 empty] | 0 | 25.793 | 16 | 3.4459 | 3.2003 | 2.0756 | 1.875 | 1.3253 | 38.4601
10/20/09 | 9:22 | 0 | 17.808 | 0 | 2 | 0 | 58.121 | 56.327 | 31.48 | 31.431 | 38.32 | 25.289 | 11.018 | 2 | 0 | 56.709 | 56.485 | 36.816 | 22.687 | 0 | 0 | 55.001 | 28.081 | [5 empty] | 0 | 26.69 | 17 | 3.388 | 3.1452 | 2.0733 | 1.875 | 1.2702 | 37.4921
10/20/09 | 9:23 | 0 | 17.751 | 0 | 2 | 0 | 59.034 | 56.768 | 31.47 | 31.325 | 39.112 | 25.159 | 11.01 | 1 | 0 | 56.725 | 56.41 | 36.761 | 22.533 | 0 | 0 | 54.947 | 28.05 | [5 empty] | 0 | 27.709 | 18 | 3.3903 | 3.1474 | 2.0734 | 1.875 | 1.2724 | 37.5317
10/20/09 | 9:24 | 1 | 17.725 | 0 | 2 | 0 | 59.862 | 57.644 | 31.495 | 31.325 | 40.073 | 25.183 | 11.109 | 2 | 0 | 56.725 | 56.432 | 36.808 | 22.631 | 0 | 0 | 54.947 | 28.099 | [5 empty] | 17.725 | 28.537 | 19 | 3.3615 | 3.12 | 2.0722 | 1.875 | 1.245 | 37.0383
10/20/09 | 9:25 | 0 | 17.783 | 0 | 2 | 0 | 51.355 | 58.525 | 31.575 | 31.357 | 25.674 | 25.264 | 10.943 | 1 | 0 | 56.777 | 56.416 | 36.863 | 22.564 | 0 | 0 | 54.933 | 28.13 | [5 empty] | 0 | 19.998 | 20 | 3.4098 | 3.166 | 2.0742 | 1.875 | 1.291 | 37.8608
10/20/09 | 9:26 | 0 | 17.783 | 0 | 2 | 0 | 39.071 | 58.548 | 31.696 | 31.357 | 20.782 | 25.335 | 11.116 | 0 | 0 | 56.82 | 56.439 | 36.909 | 22.444 | 0 | 0 | 54.887 | 28.13 | [5 empty] | 0 | 7.714 | 21 | 3.3594 | 3.1181 | 2.0721 | 1.875 | 1.2431 | 37.0031
10/20/09 | 9:27 | 0 | 17.808 | 0 | 2 | 0 | 35.077 | 46.725 | 31.696 | 31.455 | 20.326 | 25.36 | 11.166 | 1 | 0 | 56.866 | 56.416 | 36.909 | 22.687 | 0 | 0 | 54.819 | 28.13 | [5 empty] | 0 | 3.622 | 22 | 3.3449 | 3.1043 | 2.0715 | 1.875 | 1.2293 | 36.7504
10/20/09 | 9:28 | 0 | 17.776 | 0 | 2 | 0 | 33.658 | 38.311 | 31.622 | 31.502 | 19.412 | 25.433 | 11.214 | 0 | 0 | 56.889 | 56.416 | 36.957 | 22.687 | 0 | 0 | 54.819 | 28.13 | [5 empty] | 0 | 2.156 | 23 | 3.3309 | 3.091 | 2.071 | 1.875 | 1.216 | 36.5058
10/20/09 | 9:29 | 0 | 17.783 | 0 | 1 | 0 | 33.055 | 35.359 | 31.431 | 31.431 | 19.239 | 25.433 | 11.315 | 0 | 0 | 56.889 | 56.416 | 36.909 | 22.687 | 0 | 0 | 54.84 | 28.155 | [5 empty] | 0 | 1.624 | 24 | 3.3015 | 3.063 | 2.0698 | 1.875 | 1.188 | 35.9842
10/20/09 | 9:30 | 0 | 17.808 | 0 | 2 | 0 | 32.656 | 34.065 | 31.141 | 31.382 | 17.733 | 25.455 | 11.214 | 0 | 0 | 56.889 | 56.396 | 36.957 | 22.613 | 0 | 0 | 54.796 | 28.179 | [5 empty] | 0 | 1.274 | 25 | 3.3309 | 3.091 | 2.071 | 1.875 | 1.216 | 36.5058
10/20/09 | 9:31 | 0 | 17.839 | 0 | 2 | 0 | 32.375 | 33.39 | 30.906 | 31.171 | 17.59 | 25.414 | 11.244 | 0 | 0 | 56.871 | 56.401 | 36.961 | 22.692 | 0 | 0 | 54.891 | 28.231 | [5 empty] | 0 | 1.204 | 26 | 3.3221 | 3.0827 | 2.0706 | 1.875 | 1.2077 | 36.3518
10/20/09 | 9:32 | 0 | 17.808 | 0 | 3 | 0 | 31.911 | 32.9 | 30.695 | 30.936 | 15.895 | 25.443 | 11.302 | 0 | 0 | 56.85 | 56.38 | 36.942 | 22.697 | 0 | 0 | 54.873 | 28.263 | [5 empty] | 0 | 0.975 | 27 | 3.3053 | 3.0666 | 2.0699 | 1.875 | 1.1916 | 36.0518
10/20/09 | 9:33 | 0 | 17.826 | 0 | 2 | 0 | 31.639 | 32.529 | 30.482 | 30.771 | 15.951 | 25.352 | 11.357 | 0 | 0 | 56.788 | 56.362 | 36.923 | 22.631 | 0 | 0 | 54.877 | 28.243 | [5 empty] | 0 | 0.868 | 28 | 3.2892 | 3.0514 | 2.0693 | 1.875 | 1.1764 | 35.7645
10/20/09 | 9:34 | 0 | 17.856 | 0 | 2 | 0 | 31.306 | 32.103 | 30.271 | 30.536 | 15.043 | 25.308 | 11.287 | 0 | 0 | 56.793 | 56.366 | 36.952 | 22.586 | 0 | 0 | 54.768 | 28.319 | [5 empty] | 0 | 0.77 | 29 | 3.3096 | 3.0708 | 2.0701 | 1.875 | 1.1958 | 36.1297
10/20/09 | 9:35 | 0 | 17.826 | 0 | 2 | 0 | 40.143 | 31.639 | 30.048 | 30.217 | 32.073 | 25.257 | 11.307 | 0 | 0 | 56.72 | 56.318 | 36.923 | 22.606 | 0 | 0 | 54.716 | 28.29 | [5 empty] | 0 | 9.926 | 30 | 3.3038 | 3.0652 | 2.0699 | 1.875 | 1.1902 | 36.0258
10/20/09 | 9:36 | 0 | 17.826 | 0 | 2 | 1 | 54.142 | 33.024 | 30.048 | 30.026 | 33.024 | 25.183 | 11.332 | 1 | 0 | 56.654 | 56.273 | 36.923 | 22.606 | 0 | 0 | 54.716 | 28.268 | [5 empty] | 0 | 24.116 | 31 | 3.2965 | 3.0583 | 2.0696 | 1.875 | 1.1833 | 35.8955
10/20/09 | 9:37 | 1 | 17.879 | 0 | 3 | 0 | 56.188 | 49.08 | 30.175 | 30.006 | 33.594 | 25.164 | 11.312 | 2 | 0 | 56.636 | 56.277 | 36.928 | 22.66 | 0 | 0 | 54.744 | 28.297 | [5 empty] | 17.879 | 26.182 | 0 | 3.3023 | 3.0638 | 2.0698 | 1.875 | 1.1888 | 35.9998
10/20/09 | 9:38 | 0 | 17.856 | 0 | 2 | 0 | 56.3 | 54.401 | 30.345 | 30.126 | 34.038 | 25.117 | 11.214 | 2 | 0 | 56.592 | 56.254 | 36.928 | 22.611 | 0 | 0 | 54.768 | 28.319 | [5 empty] | 0 | 26.174 | 1 | 3.3309 | 3.091 | 2.8047 | 2.6087 | 0.48227 | 14.4787
10/20/09 | 9:39 | 0 | 17.849 | 0 | 2 | 0 | 56.654 | 55.382 | 30.482 | 30.217 | 34.902 | 25.014 | 11.159 | 2 | 0 | 56.542 | 56.204 | 36.947 | 22.677 | 0 | 0 | 54.693 | 28.314 | [5 empty] | 0 | 26.437 | 2 | 3.3469 | 3.1062 | 2.8053 | 2.6087 | 0.49749 | 14.8643
10/20/09 | 9:40 | 0 | 17.879 | 0 | 2 | 0 | 56.905 | 55.662 | 30.609 | 30.32 | 35.777 | 25.068 | 10.968 | 1 | 0 | 56.547 | 56.232 | 37 | 22.66 | 0 | 0 | 54.721 | 28.344 | [5 empty] | 0 | 26.585 | 3 | 3.4025 | 3.1591 | 2.8076 | 2.6087 | 0.55036 | 16.1751
10/20/09 | 9:41 | 1 | 17.831 | 0 | 2 | 0 | 57.466 | 55.981 | 30.776 | 30.511 | 36.741 | 25.043 | 11.214 | 2 | 0 | 56.524 | 56.232 | 37.024 | 22.685 | 0 | 0 | 54.768 | 28.319 | [5 empty] | 17.831 | 26.955 | 4 | 3.3309 | 3.091 | 2.8047 | 2.6087 | 0.48227 | 14.4787
10/20/09 | 9:42 | 0 | 17.879 | 0 | 2 | 0 | 58.475 | 56.412 | 30.874 | 30.609 | 37.634 | 25.068 | 11.214 | 2 | 0 | 56.547 | 56.211 | 37.069 | 22.731 | 0 | 0 | 54.744 | 28.368 | [5 empty] | 0 | 27.866 | 5 | 3.3309 | 3.091 | 2.8047 | 2.6087 | 0.48227 | 14.4787
10/20/09 | 9:43 | 0 | 17.909 | 0 | 2 | 0 | 59.623 | 57.067 | 30.975 | 30.734 | 32.682 | 25.146 | 11.418 | 1 | 0 | 56.62 | 56.238 | 37.146 | 22.859 | 0 | 0 | 54.84 | 28.422 | [5 empty] | 0 | 28.889 | 6 | 3.2715 | 3.0345 | 2.8023 | 2.6087 | 0.4258 | 13.0156
10/20/09 | 9:44 | 0 | 17.879 | 0 | 1 | 0 | 46.375 | 58.048 | 30.994 | 30.776 | 23.405 | 25.117 | 11.312 | 1 | 0 | 56.592 | 56.232 | 37.141 | 22.805 | 0 | 0 | 54.744 | 28.393 | [5 empty] | 0 | 15.599 | 7 | 3.3023 | 3.0638 | 2.8035 | 2.6087 | 0.45514 | 13.7824
10/20/09 | 9:45 | 0 | 17.879 | 0 | 2 | 0 | 37.024 | 56.3 | 30.994 | 30.776 | 19.659 | 25.117 | 11.362 | 0 | 0 | 56.658 | 56.188 | 37.189 | 22.805 | 0 | 0 | 54.768 | 28.417 | [5 empty] | 0 | 6.248 | 8 | 3.2878 | 3.05 | 2.8029 | 2.6087 | 0.4413 | 13.4225
10/20/09 | 9:46 | 0 | 17.856 | 0 | 2 | 0 | 33.993 | 43.58 | 30.921 | 30.776 | 18.251 | 25.164 | 11.287 | 0 | 0 | 56.681 | 56.211 | 37.21 | 22.805 | 0 | 0 | 54.744 | 28.439 | [5 empty] | 0 | 3.217 | 9 | 3.3096 | 3.0708 | 2.8038 | 2.6087 | 0.46206 | 13.9612
10/20/09 | 9:47 | 0 | 17.856 | 0 | 2 | 0 | 32.864 | 36.883 | 30.776 | 30.776 | 17.831 | 25.213 | 11.287 | 1 | 0 | 56.747 | 56.211 | 37.234 | 22.78 | 0 | 0 | 54.791 | 28.439 | [5 empty] | 0 | 2.088 | 10 | 3.3096 | 3.0708 | 2.8038 | 2.6087 | 0.46206 | 13.9612
10/20/09 | 9:48 | 0 | 17.886 | 0 | 2 | 0 | 32.323 | 34.397 | 30.614 | 30.661 | 16.999 | 25.217 | 11.219 | 0 | 0 | 56.754 | 56.216 | 37.239 | 22.859 | 0 | 0 | 54.772 | 28.493 | [5 empty] | 0 | 1.662 | 11 | 3.3294 | 3.0896 | 2.8046 | 2.6087 | 0.48089 | 14.4435
10/20/09 | 9:49 | 0 | 17.856 | 0 | 2 | 0 | 31.838 | 33.287 | 30.32 | 30.56 | 18.226 | 25.188 | 11.413 | 0 | 0 | 56.727 | 56.165 | 37.234 | 22.756 | 0 | 0 | 54.744 | 28.439 | [5 empty] | 0 | 1.278 | 12 | 3.2729 | 3.0359 | 2.8023 | 2.6087 | 0.42719 | 13.0521
10/20/09 | 9:50 | 0 | 17.886 | 0 | 2 | 0 | 31.458 | 32.563 | 30.06 | 30.3 | 16.307 | 25.217 | 11.566 | 0 | 0 | 56.686 | 56.216 | 37.239 | 22.834 | 0 | 0 | 54.749 | 28.469 | [5 empty] | 0 | 1.158 | 13 | 3.2284 | 2.9935 | 2.8005 | 2.6087 | 0.38484 | 11.9204
10/20/09 | 9:51 | 0 | 17.861 | 0 | 2 | 0 | 31.168 | 32.108 | 29.94 | 30.131 | 15.986 | 25.193 | 11.639 | 0 | 0 | 56.663 | 56.17 | 37.239 | 22.665 | 0 | 0 | 54.726 | 28.493 | [5 empty] | 0 | 1.037 | 14 | 3.2071 | 2.9733 | 2.7997 | 2.6087 | 0.36463 | 11.3694
10/20/09 | 9:52 | 0 | 17.836 | 0 | 2 | 0 | 30.83 | 31.649 | 29.746 | 29.94 | 14.824 | 25.122 | 11.418 | 0 | 0 | 56.613 | 56.096 | 37.208 | 22.606 | 0 | 0 | 54.674 | 28.434 | [5 empty] | 0 | 0.89 | 15 | 3.2715 | 3.0345 | 2.8023 | 2.6087 | 0.4258 | 13.0156
10/20/09 | 9:53 | 0 | 17.876 | 0 | 2 | 0 | 30.509 | 31.208 | 29.545 | 29.739 | 29.089 | 25.09 | 11.43 | 0 | 0 | 56.592 | 56.098 | 37.234 | 22.633 | 0 | 0 | 54.677 | 28.486 | [5 empty] | 0 | 0.77 | 16 | 3.268 | 3.0312 | 2.8021 | 2.6087 | 0.42248 | 12.9279
10/20/09 | 9:54 | 1 | 17.826 | 0 | 2 | 0 | 49.449 | 30.798 | 29.45 | 29.57 | 32.558 | 25.016 | 11.629 | 1 | 0 | 56.503 | 56.075 | 37.186 | 22.658 | 0 | 0 | 54.63 | 28.51 | [5 empty] | 17.826 | 19.879 | 17 | 3.21 | 2.9761 | 2.7998 | 2.6087 | 0.3674 | 11.4453
10/20/09 | 9:55 | 0 | 17.851 | 1 | 3 | 0 | 54.975 | 40.454 | 29.499 | 29.499 | 33.051 | 24.921 | 11.629 | 1 | 0 | 56.503 | 56.03 | 37.186 | 22.609 | 0 | 0 | 54.63 | 28.486 | [5 empty] | 0 | 25.476 | 18 | 3.21 | 2.9761 | 2.7998 | 2.6087 | 0.3674 | 11.4453
10/20/09 | 9:56 | 0 | 17.851 | 0 | 2 | 0 | 56.28 | 52.338 | 29.57 | 29.425 | 33.498 | 24.896 | 11.752 | 2 | 0 | 56.437 | 56.054 | 37.162 | 22.68 | 0 | 0 | 54.653 | 28.51 | [5 empty] | 0 | 26.855 | 19 | 3.1742 | 2.942 | 2.7983 | 2.6087 | 0.33335 | 10.5018
10/20/09 | 9:57 | 0 | 17.856 | 0 | 2 | 0 | 56.373 | 54.796 | 29.913 | 29.624 | 34.067 | 24.879 | 11.709 | 2 | 0 | 56.442 | 56.035 | 37.263 | 22.613 | 0 | 0 | 54.614 | 28.564 | [5 empty] | 0 | 26.749 | 20 | 3.1867 | 2.9539 | 2.7988 | 2.6087 | 0.34525 | 10.8341
10/20/09 | 9:58 | 1 | 17.826 | 0 | 2 | 0 | 56.391 | 55.319 | 30.197 | 29.812 | 34.883 | 24.825 | 11.408 | 1 | 0 | 56.391 | 56.007 | 37.28 | 22.633 | 0 | 0 | 54.609 | 28.51 | [5 empty] | 17.826 | 26.579 | 21 | 3.2744 | 3.0373 | 2.8024 | 2.6087 | 0.42857 | 13.0885
10/20/09 | 9:59 | 0 | 17.881 | 0 | 2 | 1 | 56.868 | 55.669 | 30.418 | 29.987 | 35.828 | 24.83 | 11.486 | 2 | 0 | 56.396 | 56.012 | 37.332 | 22.734 | 0 | 0 | 54.567 | 28.564 | [5 empty] | 0 | 26.881 | 22 | 3.2517 | 3.0157 | 2.8015 | 2.6087 | 0.40698 | 12.516
10/20/09 | 10:00 | 0 | 17.826 | 0 | 2 | 0 | 57.738 | 55.823 | 30.533 | 30.173 | 36.717 | 24.872 | 11.455 | 2 | 0 | 56.419 | 56.012 | 37.38 | 22.687 | 0 | 0 | 54.567 | 28.589 | [5 empty] | 0 | 27.565 | 0 | 3.2607 | 3.0243 | 2.8018 | 2.6087 | 0.41556 | 12.7445
10/20/09 | 10:01 | 0 | 17.851 | 0 | 2 | 0 | 58.543 | 56.414 | 30.678 | 30.413 | 31.352 | 24.85 | 11.383 | 1 | 0 | 56.414 | 55.984 | 37.351 | 22.658 | 0 | 0 | 54.562 | 28.535 | [5 empty] | 0 | 28.13 | 1 | 3.2817 | 3.0442 | 2.0122 | 1.8182 | 1.226 | 37.3591
10/20/09 | 10:02 | 0 | 17.876 | 0 | 2 | 0 | 44.519 | 57.243 | 30.776 | 30.509 | 22.295 | 24.945 | 11.481 | 1 | 0 | 56.458 | 55.984 | 37.375 | 22.753 | 0 | 0 | 54.562 | 28.56 | [5 empty] | 0 | 14.01 | 2 | 3.2531 | 3.0171 | 2.011 | 1.8182 | 1.1989 | 36.853
10/20/09 | 10:03 | 0 | 17.906 | 0 | 2 | 0 | 36.158 | 54.385 | 30.852 | 30.587 | 20.348 | 25.024 | 11.684 | 0 | 0 | 56.485 | 56.012 | 37.449 | 22.783 | 0 | 0 | 54.614 | 28.611 | [5 empty] | 0 | 5.571 | 3 | 3.194 | 2.9609 | 2.0086 | 1.8182 | 1.1427 | 35.7758
10/20/09 | 10:04 | 0 | 17.876 | 0 | 2 | 0 | 33.498 | 41.863 | 30.798 | 30.631 | 18.271 | 24.97 | 11.455 | 0 | 0 | 56.526 | 55.96 | 37.492 | 22.729 | 0 | 0 | 54.609 | 28.582 | [5 empty] | 0 | 2.867 | 4 | 3.2607 | 3.0243 | 2.0113 | 1.8182 | 1.2061 | 36.9882
10/20/09 | 10:05 | 0 | 17.856 | 0 | 1 | 0 | 32.515 | 35.993 | 30.757 | 30.661 | 17.341 | 24.999 | 11.388 | 1 | 0 | 56.576 | 56.012 | 37.521 | 22.783 | 0 | 0 | 54.614 | 28.611 | [5 empty] | 0 | 1.854 | 5 | 3.2802 | 3.0428 | 2.0121 | 1.8182 | 1.2246 | 37.3335
10/20/09 | 10:06 | 0 | 17.881 | 0 | 2 | 0 | 32.009 | 33.902 | 30.563 | 30.636 | 16.106 | 25.046 | 11.586 | 0 | 0 | 56.553 | 55.988 | 37.497 | 22.662 | 0 | 0 | 54.614 | 28.611 | [5 empty] | 0 | 1.373 | 6 | 3.2226 | 2.988 | 2.0098 | 1.8182 | 1.1698 | 36.3008
10/20/09 | 10:07 | 0 | 17.851 | 0 | 2 | 0 | 31.617 | 32.885 | 30.244 | 30.487 | 16.348 | 25.041 | 11.531 | 0 | 0 | 56.503 | 55.984 | 37.469 | 22.633 | 0 | 0 | 54.562 | 28.606 | [5 empty] | 0 | 1.13 | 7 | 3.2386 | 3.0032 | 2.0104 | 1.8182 | 1.185 | 36.5913
10/20/09 | 10:08 | 0 | 17.826 | 0 | 2 | 0 | 31.281 | 32.341 | 30.004 | 30.293 | 16.001 | 25.041 | 11.383 | 0 | 0 | 56.458 | 55.916 | 37.521 | 22.687 | 0 | 0 | 54.567 | 28.636 | [5 empty] | 0 | 0.988 | 8 | 3.2817 | 3.0442 | 2.0122 | 1.8182 | 1.226 | 37.3591
10/20/09 | 10:09 | 0 | 17.881 | 0 | 3 | 0 | 30.997 | 31.865 | 29.913 | 30.033 | 14.945 | 24.975 | 11.413 | 0 | 0 | 56.508 | 55.921 | 37.473 | 22.687 | 0 | 0 | 54.523 | 28.636 | [5 empty] | 0 | 0.964 | 9 | 3.2729 | 3.0359 | 2.0118 | 1.8182 | 1.2177 | 37.2051
10/20/09 | 10:10 | 0 | 17.881 | 0 | 2 | 0 | 30.661 | 31.48 | 29.697 | 29.913 | 14.648 | 24.975 | 11.511 | 0 | 0 | 56.419 | 55.921 | 37.497 | 22.638 | 0 | 0 | 54.544 | 28.611 | [5 empty] | 0 | 0.748 | 10 | 3.2444 | 3.0088 | 2.0107 | 1.8182 | 1.1906 | 36.6963
10/20/09 | 10:11 | 1 | 17.906 | 0 | 2 | 0 | 30.467 | 31.07 | 29.648 | 29.719 | 29.334 | 24.901 | 11.684 | 0 | 0 | 56.419 | 55.874 | 37.521 | 22.662 | 0 | 0 | 54.567 | 28.66 | [5 empty] | 17.906 | 0.748 | 11 | 3.194 | 2.9609 | 2.0086 | 1.8182 | 1.1427 | 35.7758
10/20/09 | 10:12 | 0 | 17.932 | 0 | 2 | 0 | 49.453 | 30.757 | 29.719 | 29.599 | 32.13 | 24.891 | 11.87 | 0 | 0 | 56.43 | 55.886 | 37.533 | 22.626 | 0 | 0 | 54.602 | 28.672 | [5 empty] | 0 | 19.854 | 12 | 3.1399 | 2.9094 | 2.0064 | 1.8182 | 1.0912 | 34.7533
10/20/09 | 10:13 | 0 | 17.982 | 0 | 3 | 0 | 54.523 | 41.729 | 30.036 | 29.771 | 32.493 | 24.953 | 11.684 | 2 | 0 | 56.419 | 55.921 | 37.545 | 22.613 | 0 | 0 | 54.684 | 28.709 | [5 empty] | 0 | 24.752 | 13 | 3.194 | 2.9609 | 2.0086 | 1.8182 | 1.1427 | 35.7758
10/20/09 | 10:14 | 0 | 17.952 | 0 | 2 | 0 | 55.459 | 52.156 | 30.222 | 29.933 | 33.216 | 24.874 | 11.606 | 2 | 0 | 56.325 | 55.869 | 37.564 | 22.753 | 0 | 0 | 54.7 | 28.68 | [5 empty] | 0 | 25.526 | 14 | 3.2167 | 2.9825 | 2.0095 | 1.8182 | 1.1643 | 36.1944
10/20/09 | 10:15 | 1 | 17.952 | 0 | 2 | 0 | 55.389 | 54.266 | 30.367 | 30.173 | 34.18 | 24.874 | 11.755 | 2 | 0 | 56.28 | 55.869 | 37.588 | 22.753 | 0 | 0 | 54.632 | 28.729 | [5 empty] | 17.952 | 25.216 | 15 | 3.1733 | 2.9412 | 2.0078 | 1.8182 | 1.123 | 35.3896
10/20/09 | 10:16 | 0 | 17.982 | 0 | 2 | 0 | 55.944 | 54.614 | 30.59 | 30.372 | 34.584 | 24.904 | 12.079 | 1 | 0 | 56.286 | 55.876 | 37.662 | 22.707 | 0 | 0 | 54.586 | 28.729 | [5 empty] | 0 | 25.572 | 16 | 3.079 | 2.8515 | 2.0039 | 1.8182 | 1.0334 | 33.5613
10/20/09 | 10:17 | 0 | 17.952 | 0 | 2 | 0 | 56.124 | 55.022 | 30.705 | 30.462 | 35.636 | 24.779 | 11.903 | 2 | 0 | 56.28 | 55.825 | 37.681 | 22.729 | 0 | 0 | 54.586 | 28.729 | [5 empty] | 0 | 25.662 | 17 | 3.1302 | 2.9002 | 2.006 | 1.8182 | 1.0821 | 34.5681
10/20/09 | 10:18 | 1 | 17.952 | 0 | 2 | 0 | 56.93 | 55.274 | 30.752 | 30.536 | 36.648 | 24.85 | 11.903 | 1 | 0 | 56.28 | 55.825 | 37.681 | 22.802 | 0 | 0 | 54.586 | 28.753 | [5 empty] | 17.952 | 26.394 | 18 | 3.1302 | 2.9002 | 2.006 | 1.8182 | 1.0821 | 34.5681
10/20/09 | 10:19 | 0 | 18.007 | 0 | 2 | 0 | 57.945 | 55.783 | 30.855 | 30.612 | 37.803 | 24.928 | 11.956 | 2 | 0 | 56.353 | 55.853 | 37.758 | 22.807 | 0 | 0 | 54.614 | 28.829 | [5 empty] | 0 | 27.333 | 19 | 3.1148 | 2.8856 | 2.0054 | 1.8182 | 1.0674 | 34.2684
10/20/09 | 10:20 | 0 | 17.977 | 0 | 2 | 0 | 58.388 | 56.617 | 30.847 | 30.607 | 30.825 | 24.874 | 11.853 | 2 | 0 | 56.348 | 55.778 | 37.751 | 22.753 | 0 | 0 | 54.609 | 28.824 | [5 empty] | 0 | 27.781 | 20 | 3.1448 | 2.9141 | 2.0066 | 1.8182 | 1.0959 | 34.8482
10/20/09 | 10:21 | 0 | 17.977 | 0 | 2 | 0 | 43.322 | 57.514 | 30.872 | 30.681 | 22.393 | 24.97 | 11.755 | 0 | 0 | 56.391 | 55.825 | 37.846 | 22.778 | 0 | 0 | 54.586 | 28.849 | [5 empty] | 0 | 12.641 | 21 | 3.1733 | 2.9412 | 2.0078 | 1.8182 | 1.123 | 35.3896
10/20/09 | 10:22 | 0 | 17.982 | 0 | 2 | 0 | 35.923 | 52.641 | 30.806 | 30.734 | 18.796 | 25.048 | 11.833 | 0 | 0 | 56.442 | 55.83 | 37.827 | 22.856 | 0 | 0 | 54.59 | 28.854 | [5 empty] | 0 | 5.189 | 22 | 3.1506 | 2.9196 | 2.0069 | 1.8182 | 1.1014 | 34.9595
10/20/09 | 10:23 | 0 | 18.007 | 0 | 2 | 0 | 33.503 | 40.741 | 30.855 | 30.71 | 18.945 | 25.095 | 11.981 | 1 | 0 | 56.51 | 55.853 | 37.875 | 22.832 | 0 | 0 | 54.546 | 28.854 | [5 empty] | 0 | 2.793 | 23 | 3.1075 | 2.8787 | 2.0051 | 1.8182 | 1.0605 | 34.126
10/20/09 | 10:24 | 0 | 18.007 | 0 | 2 | 0 | 32.61 | 35.689 | 30.734 | 30.685 | 17.61 | 25.168 | 11.858 | 0 | 0 | 56.51 | 55.853 | 37.899 | 22.856 | 0 | 0 | 54.569 | 28.878 | [5 empty] | 0 | 1.925 | 24 | 3.1434 | 2.9127 | 2.0066 | 1.8182 | 1.0945 | 34.8203
10/20/09 | 10:25 | 0 | 17.982 | 0 | 2 | 0 | 32.009 | 33.833 | 30.541 | 30.636 | 16.896 | 25.168 | 11.933 | 0 | 0 | 56.533 | 55.83 | 37.921 | 22.807 | 0 | 0 | 54.569 | 28.878 | [5 empty] | 0 | 1.373 | 25 | 3.1215 | 2.8919 | 2.0057 | 1.8182 | 1.0738 | 34.3989
10/20/09 | 10:26 | 0 | 18.007 | 0 | 2 | 0 | 31.625 | 32.893 | 30.421 | 30.467 | 16.873 | 25.073 | 12.056 | 0 | 0 | 56.51 | 55.806 | 37.875 | 22.807 | 0 | 0 | 54.569 | 28.878 | [5 empty] | 0 | 1.158 | 26 | 3.0857 | 2.8579 | 2.0042 | 1.8182 | 1.0397 | 33.6948
10/20/09 | 10:27 | 0 | 18.03 | 0 | 2 | 0 | 31.335 | 32.323 | 30.276 | 30.347 | 17.094 | 25.073 | 12.18 | 0 | 0 | 56.464 | 55.783 | 37.899 | 22.807 | 0 | 0 | 54.569 | 28.878 | [5 empty] | 0 | 0.988 | 27 | 3.0496 | 2.8236 | 2.0028 | 1.8182 | 1.0054 | 32.9682
10/20/09 | 10:28 | 0 | 18.03 | 0 | 2 | 0 | 31.046 | 31.84 | 30.107 | 30.202 | 17.514 | 25.119 | 12.104 | 0 | 0 | 56.419 | 55.739 | 37.851 | 22.783 | 0 | 0 | 54.59 | 28.878 | [5 empty] | 0 | 0.844 | 28 | 3.0717 | 2.8446 | 2.0037 | 1.8182 | 1.0264 | 33.4156
10/20/09 | 10:29 | 0 | 18.014 | 0 | 2 | 0 | 30.766 | 31.463 | 30.043 | 30.139 | 15.719 | 25.056 | 12.162 | 0 | 0 | 56.428 | 55.769 | 37.858 | 22.839 | 0 | 0 | 54.6 | 28.959 | [5 empty] | 0 | 0.627 | 29 | 3.0548 | 2.8286 | 2.003 | 1.8182 | 1.0104 | 33.0748
10/20/09 | 10:30 | 0 | 17.982 | 0 | 3 | 0 | 30.781 | 31.095 | 30.131 | 29.938 | 30.855 | 24.975 | 12.205 | 0 | 0 | 56.353 | 55.739 | 37.851 | 22.783 | 0 | 0 | 54.523 | 28.903 | [5 empty] | 0 | 0.843 | 30 | 3.0423 | 2.8167 | 2.0025 | 1.8182 | 0.99847 | 32.8197
10/20/09 | 10:31 | 0 | 17.982 | 0 | 2 | 0 | 49.866 | 30.855 | 30.445 | 30.036 | 32.821 | 24.928 | 12.252 | 1 | 0 | 56.307 | 55.692 | 37.827 | 22.712 | 0 | 0 | 54.546 | 28.927 | [5 empty] | 0 | 19.83 | 31 | 3.0286 | 2.8036 | 2.0019 | 1.8182 | 0.98546 | 32.5384
10/20/09 | 10:32 | 1 | 18.007 | 0 | 2 | 1 | 54.385 | 43.185 | 30.636 | 30.325 | 33.409 | 24.879 | 12.278 | 2 | 0 | 56.264 | 55.669 | 37.827 | 22.653 | 0 | 0 | 54.464 | 28.795 | [5 empty] | 18.007 | 24.06 | 32 | 3.021 | 2.7964 | 2.0016 | 1.8182 | 0.97827 | 32.3818
10/20/09 | 10:33 | 0 | 17.927 | 0 | 2 | 0 | 55.228 | 52.2 | 30.631 | 30.462 | 33.708 | 24.754 | 12.124 | 1 | 0 | 56.145 | 55.571 | 37.775 | 22.633 | 0 | 0 | 54.425 | 28.849 | [5 empty] | 0 | 24.766 | 0 | 3.0659 | 2.8391 | 2.0034 | 1.8182 | 1.0209 | 33.2985
10/20/09 | 10:34 | 0 | 17.871 | 0 | 3 | 0 | 55.176 | 54.098 | 30.602 | 30.528 | 34.455 | 24.725 | 12.192 | 2 | 0 | 56.07 | 55.519 | 37.746 | 22.604 | 0 | 0 | 54.42 | 28.819 | [5 empty] | 0 | 24.648 | 1 | 3.0461 | 2.8203 | 2.7931 | 2.6087 | 0.21156 | 6.9453
10/20/09 | 10:35 | 0 | 17.871 | 0 | 2 | 0 | 55.589 | 54.397 | 30.722 | 30.506 | 35.277 | 24.676 | 12.293 | 1 | 0 | 56.093 | 55.519 | 37.815 | 22.579 | 0 | 0 | 54.373 | 28.866 | [5 empty] | 0 | 25.083 | 2 | 3.0167 | 2.7923 | 2.7919 | 2.6087 | 0.1836 | 6.0862
10/20/09 | 10:36 | 1 | 17.896 | 1 | 2 | 0 | 56.318 | 54.672 | 30.722 | 30.578 | 36.1 | 24.747 | 12.293 | 2 | 0 | 56.047 | 55.475 | 37.77 | 22.675 | 0 | 0 | 54.327 | 28.891 | [5 empty] | 17.896 | 25.74 | 3 | 3.0167 | 2.7923 | 2.7919 | 2.6087 | 0.1836 | 6.0862
10/20/09 | 10:37 | 0 | 17.927 | 0 | 2 | 0 | 57.176 | 55.249 | 30.776 | 30.656 | 37.304 | 24.801 | 12.247 | 2 | 0 | 56.098 | 55.524 | 37.94 | 22.753 | 0 | 0 | 54.378 | 28.944 | [5 empty] | 0 | 26.52 | 4 | 3.0301 | 2.805 | 2.7925 | 2.6087 | 0.19633 | 6.4795
10/20/09 | 10:38 | 0 | 17.876 | 0 | 2 | 0 | 57.824 | 55.984 | 30.823 | 30.631 | 38.409 | 24.85 | 12.099 | 1 | 0 | 56.121 | 55.524 | 37.94 | 22.729 | 0 | 0 | 54.378 | 28.944 | [5 empty] | 0 | 27.193 | 5 | 3.0732 | 2.846 | 2.7942 | 2.6087 | 0.2373 | 7.7217
10/20/09 | 10:39 | 0 | 17.871 | 0 | 2 | 0 | 57.797 | 56.699 | 30.867 | 30.627 | 31.203 | 24.771 | 12.119 | 2 | 0 | 56.138 | 55.496 | 37.98 | 22.653 | 0 | 0 | 54.373 | 28.915 | [5 empty] | 0 | 27.17 | 6 | 3.0673 | 2.8405 | 2.794 | 2.6087 | 0.23177 | 7.5559
10/20/09 | 10:40 | 0 | 17.876 | 0 | 2 | 0 | 42.52 | 57.4 | 30.921 | 30.727 | 23.477 | 24.899 | 12.222 | 0 | 0 | 56.165 | 55.524 | 38.009 | 22.753 | 0 | 0 | 54.355 | 28.944 | [5 empty] | 0 | 11.793 | 7 | 3.0374 | 2.812 | 2.7928 | 2.6087 | 0.20325 | 6.6918
10/20/09 | 10:41 | 0 | 17.901 | 0 | 2 | 0 | 35.636 | 51.559 | 30.896 | 30.727 | 20.149 | 24.874 | 12.174 | 1 | 0 | 56.234 | 55.503 | 38.009 | 22.682 | 0 | 0 | 54.425 | 28.969 | [5 empty] | 0 | 4.909 | 8 | 3.0513 | 2.8252 | 2.7933 | 2.6087 | 0.21654 | 7.0966
10/20/09 | 10:42 | 0 | 17.901 | 0 | 2 | 0 | 33.474 | 40.054 | 30.847 | 30.727 | 19.458 | 25.019 | 12.371 | 0 | 0 | 56.257 | 55.524 | 38.009 | 22.682 | 0 | 0 | 54.378 | 28.994 | [5 empty] | 0 | 2.747 | 9 | 2.994 | 2.7707 | 2.791 | 2.6087 | 0.16201 | 5.4113
10/20/09 | 10:43 | 0 | 17.876 | 0 | 2 | 0 | 32.534 | 35.471 | 30.678 | 30.727 | 20.001 | 25.041 | 12.494 | 0 | 0 | 56.3 | 55.547 | 38.033 | 22.704 | 0 | 0 | 54.355 | 28.969 | [5 empty] | 0 | 1.807 | 10 | 2.9581 | 2.7367 | 2.7896 | 2.6087 | 0.12797 | 4.3259
10/20/09 | 10:44 | 0 | 17.876 | 0 | 2 | 0 | 32.005 | 33.708 | 30.511 | 30.607 | 19.407 | 24.994 | 12.446 | 0 | 0 | 56.28 | 55.524 | 38.009 | 22.704 | 0 | 0 | 54.31 | 28.944 | [5 empty] | 0 | 1.398 | 11 | 2.9721 | 2.7499 | 2.7901 | 2.6087 | 0.14125 | 4.7525
10/20/09 | 10:45 | 0 | 17.828 | 0 | 2 | 0 | 31.62 | 32.84 | 30.293 | 30.487 | 17.263 | 25.019 | 12.323 | 0 | 0 | 56.28 | 55.503 | 38.033 | 22.704 | 0 | 0 | 54.287 | 29.018 | [5 empty] | 0 | 1.133 | 12 | 3.0079 | 2.784 | 2.7916 | 2.6087 | 0.1753 | 5.8278
10/20/09 | 10:46 | 0 | 17.851 | 0 | 2 | 0 | 31.306 | 32.245 | 30.173 | 30.269 | 18.075 | 24.899 | 12.298 | 0 | 0 | 56.257 | 55.48 | 38.033 | 22.682 | 0 | 0 | 54.264 | 29.018 | [5 empty] | 0 | 1.037 | 13 | 3.0152 | 2.7909 | 2.7919 | 2.6087 | 0.18222 | 6.0433
10/20/09 | 10:47 | 0 | 17.864 | 0 | 2 | 0 | 31.026 | 31.845 | 30.016 | 30.136 | 19.862 | 24.933 | 12.529 | 0 | 0 | 56.243 | 55.489 | 38.067 | 22.692 | 0 | 0 | 54.296 | 29.052 | [5 empty] | 0 | 0.89 | 14 | 2.948 | 2.727 | 2.7892 | 2.6087 | 0.11828 | 4.0122
10/20/09 | 10:48 | 0 | 17.851 | 0 | 2 | 0 | 30.727 | 31.401 | 29.859 | 30.004 | 17.411 | 24.921 | 12.421 | 0 | 0 | 56.145 | 55.41 | 37.985 | 22.704 | 0 | 0 | 54.24 | 29.018 | [5 empty] | 0 | 0.723 | 15 | 2.9794 | 2.7569 | 2.7904 | 2.6087 | 0.14817 | 4.9732
10/20/09 | 10:49 | 1 | 17.876 | 0 | 2 | 0 | 31.281 | 31.041 | 30.053 | 29.884 | 31.86 | 24.825 | 12.446 | 0 | 0 | 56.165 | 55.386 | 38.009 | 22.609 | 0 | 0 | 54.196 | 29.018 | [5 empty] | 17.876 | 1.397 | 16 | 2.9721 | 2.7499 | 2.7901 | 2.6087 | 0.14125 | 4.7525
10/20/09 | 10:50 | 0 | 17.851 | 0 | 3 | 0 | 50.41 | 30.847 | 30.269 | 29.982 | 33.003 | 24.754 | 12.371 | 1 | 0 | 56.075 | 55.365 | 37.985 | 22.609 | 0 | 0 | 54.196 | 29.04 | [5 empty] | 0 | 20.428 | 17 | 2.994 | 2.7707 | 2.791 | 2.6087 | 0.16201 | 5.4113
10/20/09 | 10:51 | 0 | 17.851 | 0 | 2 | 0 | 54.196 | 44.259 | 30.391 | 30.222 | 33.522 | 24.801 | 12.149 | 2 | 0 | 55.984 | 55.365 | 37.985 | 22.609 | 0 | 0 | 54.24 | 29.018 | [5 empty] | 0 | 23.974 | 18 | 3.0586 | 2.8322 | 2.7936 | 2.6087 | 0.22346 | 7.306
10/20/09 | 10:52 | 0 | 17.851 | 0 | 2 | 0 | 54.721 | 52.291 | 30.511 | 30.391 | 34.084 | 24.705 | 12.247 | 1 | 0 | 55.984 | 55.319 | 38.057 | 22.609 | 0 | 0 | 54.287 | 29.065 | [5 empty] | 0 | 24.33 | 19 | 3.0301 | 2.805 | 2.7925 | 2.6087 | 0.19633 | 6.4795
10/20/09 | 10:53 | 1 | 17.952 | 0 | 2 | 0 | 54.905 | 53.736 | 30.631 | 30.536 | 34.837 | 24.776 | 12.421 | 2 | 0 | 56.007 | 55.342 | 38.081 | 22.753 | 0 | 0 | 54.264 | 29.089 | [5 empty] | 17.952 | 24.369 | 20 | 2.9794 | 2.7569 | 2.7904 | 2.6087 | 0.14817 | 4.9732
10/20/09 | 10:54 | 0 | 17.962 | 0 | 2 | 0 | 55.536 | 54.091 | 30.761 | 30.617 | 35.88 | 24.764 | 12.481 | 2 | 0 | 55.993 | 55.375 | 38.114 | 22.861 | 0 | 0 | 54.25 | 29.173 | [5 empty] | 0 | 24.919 | 21 | 2.9619 | 2.7403 | 2.7897 | 2.6087 | 0.13156 | 4.4418
10/20/09 | 10:55 | 0 | 17.962 | 0 | 2 | 1 | 56.512 | 54.481 | 30.882 | 30.641 | 37.033 | 24.81 | 12.456 | 1 | 0 | 55.993 | 55.351 | 38.16 | 22.812 | 0 | 0 | 54.229 | 29.173 | [5 empty] | 0 | 25.871 | 22 | 2.9692 | 2.7472 | 2.79 | 2.6087 | 0.13848 | 4.664
10/20/09 | 10:56 | 0 | 17.987 | 0 | 2 | 0 | 57.432 | 55.237 | 30.882 | 30.69 | 37.854 | 24.764 | 12.431 | 2 | 0 | 56.04 | 55.375 | 38.208 | 22.788 | 0 | 0 | 54.296 | 29.148 | [5 empty] | 0 | 26.742 | 0 | 2.9765 | 2.7541 | 2.7903 | 2.6087 | 0.1454 | 4.8851
10/20/09 | 10:57 | 1 | 17.927 | 0 | 2 | 0 | 58.05 | 56.234 | 30.896 | 30.752 | 34.624 | 24.85 | 12.2 | 2 | 0 | 55.984 | 55.342 | 38.222 | 22.778 | 0 | 0 | 54.264 | 29.138 | [5 empty] | 17.927 | 27.298 | 1 | 3.0438 | 2.818 | 2.0025 | 1.8182 | 0.99986 | 32.8494
10/20/09 | 10:58 | 0 | 17.927 | 0 | 2 | 0 | 45.39 | 56.973 | 30.921 | 30.727 | 25.404 | 24.825 | 12.247 | 0 | 0 | 56.028 | 55.342 | 38.222 | 22.704 | 0 | 0 | 54.287 | 29.114 | [5 empty] | 0 | 14.663 | 2 | 3.0301 | 2.805 | 2.002 | 1.8182 | 0.98685 | 32.5685
10/20/09 | 10:59 | 0 | 17.987 | 0 | 2 | 0 | 36.586 | 54.343 | 30.98 | 30.81 | 20.355 | 24.933 | 12.134 | 1 | 0 | 56.131 | 55.351 | 38.277 | 22.837 | 0 | 0 | 54.32 | 29.195 | [5 empty] | 0 | 5.776 | 3 | 3.063 | 2.8363 | 2.0033 | 1.8182 | 1.0181 | 33.2398
10/20/09 | 11:00 | 0 | 17.987 | 0 | 2 | 0 | 33.766 | 41.992 | 30.98 | 30.761 | 20.74 | 24.955 | 12.109 | 0 | 0 | 56.154 | 55.375 | 38.301 | 22.861 | 0 | 0 | 54.296 | 29.195 | [5 empty] | 0 | 3.005 | 4 | 3.0703 | 2.8432 | 2.0036 | 1.8182 | 1.025 | 33.3863
10/20/09 | 11:01 | 0 | 17.937 | 0 | 2 | 0 | 32.661 | 36.163 | 30.786 | 30.786 | 19.073 | 25.029 | 12.21 | 0 | 0 | 56.177 | 55.375 | 38.301 | 22.883 | 0 | 0 | 54.296 | 29.195 | [5 empty] | 0 | 1.875 | 5 | 3.0408 | 2.8153 | 2.0024 | 1.8182 | 0.99709 | 32.7899
10/20/09 | 11:02 | 0 | 17.962 | 0 | 2 | 0 | 32.085 | 34.048 | 30.592 | 30.737 | 18.603 | 25.053 | 12.011 | 0 | 0 | 56.197 | 55.305 | 38.349 | 22.738 | 0 | 0 | 54.229 | 29.195 | [5 empty] | 0 | 1.348 | 6 | 3.0988 | 2.8704 | 2.0048 | 1.8182 | 1.0522 | 33.9543
10/20/09 | 11:03 | 0 | 17.927 | 0 | 2 | 0 | 31.715 | 32.981 | 30.342 | 30.511 | 17.311 | 24.994 | 11.951 | 0 | 0 | 56.165 | 55.295 | 38.291 | 22.778 | 0 | 0 | 54.196 | 29.138 | [5 empty] | 0 | 1.204 | 7 | 3.1163 | 2.887 | 2.0055 | 1.8182 | 1.0688 | 34.2968
10/20/09 | 11:04 | 0 | 17.987 | 0 | 2 | 0 | 31.436 | 32.424 | 30.207 | 30.425 | 16.607 | 25.053 | 12.086 | 0 | 0 | 56.177 | 55.305 | 38.301 | 22.738 | 0 | 0 | 54.182 | 29.173 | [5 empty] | 0 | 1.011 | 8 | 3.077 | 2.8496 | 2.0039 | 1.8182 | 1.0314 | 33.5206
10/20/09 | 11:05 | 0 | 17.987 | 0 | 2 | 0 | 31.1 | 31.943 | 30.136 | 30.207 | 16.137 | 25.029 | 12.086 | 0 | 0 | 56.107 | 55.305 | 38.256 | 22.763 | 0 | 0 | 54.135 | 29.195 | [5 empty] | 0 | 0.893 | 9 | 3.077 | 2.8496 | 2.0039 | 1.8182 | 1.0314 | 33.5206
10/20/09 | 11:06 | 0 | 17.987 | 0 | 3 | 0 | 30.761 | 31.556 | 29.893 | 30.087 | 16.235 | 24.98 | 12.185 | 0 | 0 | 56.107 | 55.281 | 38.277 | 22.763 | 0 | 0 | 54.112 | 29.195 | [5 empty] | 0 | 0.674 | 10 | 3.0481 | 2.8222 | 2.0027 | 1.8182 | 1.004 | 32.9386
10/20/09 | 11:07 | 0 | 17.987 | 0 | 2 | 0 | 30.546 | 31.171 | 29.942 | 29.918 | 28.93 | 24.98 | 12.134 | 0 | 0 | 56.061 | 55.237 | 38.256 | 22.716 | 0 | 0 | 54.159 | 29.195 | [5 empty] | 0 | 0.628 | 11 | 3.063 | 2.8363 | 2.0033 | 1.8182 | 1.0181 | 33.2398
10/20/09 | 11:08 | 0 | 18.017 | 0 | 2 | 0 | 48.132 | 30.886 | 30.166 | 29.876 | 32.761 | 25.009 | 12.265 | 1 | 0 | 55.998 | 55.265 | 38.284 | 22.746 | 0 | 0 | 54.187 | 29.273 | [5 empty] | 0 | 18.256 | 12 | 3.0248 | 2.8 | 2.0018 | 1.8182 | 0.98187 | 32.4602
10/20/09 | 11:09 | 0 | 17.937 | 0 | 2 | 0 | 53.654 | 39.995 | 30.207 | 29.991 | 33.249 | 24.955 | 12.333 | 1 | 0 | 55.925 | 55.214 | 38.208 | 22.738 | 0 | 0 | 54.112 | 29.219 | [5 empty] | 0 | 23.663 | 13 | 3.005 | 2.7812 | 2.001 | 1.8182 | 0.96304 | 32.0477
10/20/09 | 11:10 | 1 | 17.937 | 0 | 3 | 0 | 54.663 | 51.316 | 30.352 | 30.183 | 33.835 | 24.908 | 12.257 | 2 | 0 | 55.925 | 55.167 | 38.208 | 22.716 | 0 | 0 | 54.182 | 29.219 | [5 empty] | 17.937 | 24.48 | 14 | 3.0272 | 2.8023 | 2.0018 | 1.8182 | 0.98408 | 32.5084
10/20/09 | 11:11 | 0 | 17.987 | 0 | 2 | 0 | 54.891 | 53.608 | 30.472 | 30.281 | 34.565 | 24.908 | 12.383 | 2 | 0 | 55.879 | 55.144 | 38.232 | 22.692 | 0 | 0 | 54.182 | 29.244 | [5 empty] | 0 | 24.61 | 15 | 2.9905 | 2.7674 | 2.0004 | 1.8182 | 0.9492 | 31.741
10/20/09 | 11:12 | 0 | 17.992 | 0 | 2 | 0 | 54.99 | 54.119 | 30.622 | 30.381 | 35.299 | 24.889 | 12.413 | 1 | 0 | 55.907 | 55.172 | 38.33 | 22.721 | 0 | 0 | 54.187 | 29.224 | [5 empty] | 0 | 24.609 | 16 | 2.9817 | 2.7591 | 2 | 1.8182 | 0.9409 | 31.5555
10/20/09 | 11:13 | 0 | 17.992 | 0 | 2 | 0 | 55.608 | 54.21 | 30.695 | 30.455 | 36.215 | 24.938 | 12.461 | 2 | 0 | 55.86 | 55.151 | 38.354 | 22.721 | 0 | 0 | 54.119 | 29.249 | [5 empty] | 0 | 25.153 | 17 | 2.9678 | 2.7458 | 1.9994 | 1.8182 | 0.92761 | 31.2564
10/20/09 | 11:14 | 1 | 17.992 | 0 | 2 | 0 | 56.517 | 54.576 | 30.815 | 30.575 | 37.248 | 24.938 | 12.486 | 1 | 0 | 55.883 | 55.104 | 38.378 | 22.697 | 0 | 0 | 54.14 | 29.249 | [5 empty] | 17.992 | 25.942 | 18 | 2.9605 | 2.7389 | 1.9991 | 1.8182 | 0.92069 | 31.0995
10/20/09 | 11:15 | 0 | 17.937 | 0 | 2 | 0 | 57.409 | 55.26 | 30.81 | 30.57 | 38.325 | 24.933 | 12.604 | 2 | 0 | 55.879 | 55.123 | 38.373 | 22.788 | 0 | 0 | 54.112 | 29.219 | [5 empty] | 0 | 26.839 | 19 | 2.9261 | 2.7062 | 1.9978 | 1.8182 | 0.88803 | 30.3485
10/20/09 | 11:16 | 0 | 18.017 | 0 | 2 | 0 | 55.678 | 56.204 | 30.864 | 30.646 | 29.224 | 25.058 | 12.733 | 1 | 0 | 55.907 | 55.127 | 38.401 | 22.792 | 0 | 0 | 54.119 | 29.273 | [5 empty] | 0 | 25.032 | 20 | 2.8886 | 2.6705 | 1.9962 | 1.8182 | 0.85232 | 29.507
10/20/09 | 11:17 | 0 | 17.937 | 0 | 2 | 0 | 40.487 | 57.051 | 30.81 | 30.69 | 22.113 | 25.053 | 12.655 | 1 | 0 | 55.879 | 55.123 | 38.442 | 22.812 | 0 | 0 | 54.135 | 29.268 | [5 empty] | 0 | 9.797 | 21 | 2.9113 | 2.6921 | 1.9972 | 1.8182 | 0.87391 | 30.0184
10/20/09 | 11:18 | 0 | 17.937 | 1 | 2 | 0 | 34.916 | 48.725 | 30.786 | 30.666 | 21.078 | 25.149 | 12.728 | 0 | 0 | 55.925 | 55.144 | 38.349 | 22.716 | 0 | 0 | 53.998 | 29.195 | [5 empty] | 0 | 4.25 | 22 | 2.89 | 2.6719 | 1.9963 | 1.8182 | 0.85371 | 29.54
10/20/09 | 11:19 | 0 | 17.992 | 0 | 2 | 0 | 33.113 | 38.636 | 30.72 | 30.671 | 18.658 | 25.227 | 12.783 | 0 | 0 | 56.021 | 55.127 | 38.471 | 22.817 | 0 | 0 | 54.049 | 29.273 | [5 empty] | 0 | 2.442 | 23 | 2.874 | 2.6567 | 1.9956 | 1.8182 | 0.83848 | 29.1749
10/20/09 | 11:20 | 0 | 17.992 | 0 | 2 | 0 | 32.333 | 34.876 | 30.671 | 30.6 | 18.756 | 25.298 | 12.956 | 1 | 0 | 56.044 | 55.127 | 38.495 | 22.768 | 0 | 0 | 54.026 | 29.298 | [5 empty] | 0 | 1.733 | 24 | 2.8236 | 2.6088 | 1.9936 | 1.8182 | 0.7906 | 27.9995
10/20/09 | 11:21 | 0 | 17.962 | 0 | 2 | 0 | 31.821 | 33.366 | 30.401 | 30.448 | 17.763 | 25.293 | 12.753 | 0 | 0 | 56.016 | 55.099 | 38.514 | 22.716 | 0 | 0 | 53.998 | 29.244 | [5 empty] | 0 | 1.373 | 25 | 2.8827 | 2.665 | 1.996 | 1.8182 | 0.84679 | 29.3745
10/20/09 | 11:22 | 0 | 17.992 | 0 | 2 | 0 | 31.49 | 32.62 | 30.237 | 30.381 | 16.833 | 25.298 | 12.783 | 0 | 0 | 56.044 | 55.104 | 38.519 | 22.672 | 0 | 0 | 54.026 | 29.273 | [5 empty] | 0 | 1.109 | 26 | 2.874 | 2.6567 | 1.9956 | 1.8182 | 0.83848 | 29.1749
10/20/09 | 11:23 | 0 | 17.992 | 0 | 2 | 0 | 31.2 | 32.068 | 30.092 | 30.212 | 18.955 | 25.227 | 13.029 | 0 | 0 | 55.998 | 55.081 | 38.495 | 22.721 | 0 | 0 | 53.958 | 29.298 | [5 empty] | 0 | 0.988 | 27 | 2.8024 | 2.5886 | 1.9927 | 1.8182 | 0.77039 | 27.4908
10/20/09 | 11:24 | 0 | 18.017 | 0 | 2 | 0 | 30.864 | 31.659 | 29.996 | 30.045 | 18.115 | 25.154 | 12.559 | 0 | 0 | 55.974 | 55.057 | 38.471 | 22.721 | 0 | 0 | 53.981 | 29.298 | [5 empty] | 0 | 0.819 | 28 | 2.9392 | 2.7187 | 1.9983 | 1.8182 | 0.90049 | 30.6369
10/20/09 | 11:25 | 0 | 17.942 | 0 | 2 | 0 | 30.575 | 31.249 | 29.852 | 29.923 | 16.833 | 25.178 | 12.833 | 0 | 0 | 55.93 | 55.036 | 38.401 | 22.746 | 0 | 0 | 54.049 | 29.298 | [5 empty] | 0 | 0.652 | 29 | 2.8594 | 2.6428 | 1.9951 | 1.8182 | 0.82464 | 28.8394
10/20/09 | 11:26 | 0 | 17.967 | 0 | 3 | 0 | 33.419 | 30.911 | 30.021 | 29.827 | 32.139 | 25.105 | 12.856 | 0 | 0 | 55.907 | 54.99 | 38.447 | 22.672 | 0 | 0 | 54.072 | 29.298 | [5 empty] | 0 | 3.592 | 30 | 2.8527 | 2.6365 | 1.9948 | 1.8182 | 0.81828 | 28.684
10/20/09 | 11:27 | 1 | 17.967 | 0 | 2 | 0 | 51.183 | 31.08 | 30.212 | 29.972 | 32.924 | 25.034 | 12.856 | 1 | 0 | 55.86 | 54.99 | 38.378 | 22.697 | 0 | 0 | 54.072 | 29.322 | [5 empty] | 17.967 | 21.211 | 31 | 2.8527 | 2.6365 | 1.9948 | 1.8182 | 0.81828 | 28.684
10/20/09 | 11:28 | 0 | 17.942 | 0 | 2 | 1 | 53.958 | 46.046 | 30.357 | 30.212 | 33.629 | 25.058 | 12.783 | 2 | 0 | 55.792 | 54.966 | 38.423 | 22.721 | 0 | 0 | 54.072 | 29.347 | [5 empty] | 0 | 23.746 | 32 | 2.874 | 2.6567 | 1.9956 | 1.8182 | 0.83848 | 29.1749
10/20/09 | 11:29 | 0 | 17.942 | 0 | 3 | 0 | 54.392 | 52.305 | 30.477 | 30.357 | 34.077 | 25.009 | 12.707 | 1 | 0 | 55.769 | 54.898 | 38.447 | 22.746 | 0 | 0 | 53.981 | 29.322 | [5 empty] | 0 | 24.035 | 0 | 2.8961 | 2.6777 | 1.9965 | 1.8182 | 0.85952 | 29.6783
10/20/09 | 11:30 | 0 | 17.942 | 0 | 2 | 0 | 54.53 | 53.293 | 30.575 | 30.406 | 34.852 | 24.962 | 12.66 | 2 | 0 | 55.746 | 54.898 | 38.471 | 22.768 | 0 | 0 | 54.002 | 29.322 | [5 empty] | 0 | 24.124 | 1 | 2.9098 | 2.6907 | 2.6789 | 2.5 | 0.19071 | 6.5541
10/20/09 | 11:31 | 1 | 17.942 | 0 | 2 | 0 | 55.104 | 53.729 | 30.671 | 30.502 | 35.933 | 24.913 | 12.66 | 1 | 0 | 55.699 | 54.919 | 38.495 | 22.746 | 0 | 0 | 54.002 | 29.347 | [5 empty] | 17.942 | 24.602 | 2 | 2.9098 | 2.6907 | 2.6789 | 2.5 | 0.19071 | 6.5541
10/20/09 | 11:32 | 0 | 17.967 | 0 | 2 | 0 | 56.112 | 54.096 | 30.72 | 30.551 | 36.99 | 24.962 | 12.536 | 2 | 0 | 55.722 | 54.875 | 38.507 | 22.66 | 0 | 0 | 53.993 | 29.334 | [5 empty] | 0 | 25.561 | 3 | 2.9459 | 2.725 | 2.6804 | 2.5 | 0.22504 | 7.6389
10/20/09 | 11:33 | 0 | 17.974 | 0 | 2 | 0 | 57.151 | 54.952 | 30.798 | 30.631 | 37.397 | 25.016 | 12.569 | 2 | 0 | 55.776 | 54.905 | 38.574 | 22.68 | 0 | 0 | 54.012 | 29.378 | [5 empty] | 0 | 26.52 | 4 | 2.9363 | 2.7159 | 2.68 | 2.5 | 0.2159 | 7.3528
10/20/09 | 11:34 | 0 | 17.944 | 0 | 2 | 0 | 49.717 | 55.839 | 30.747 | 30.624 | 28.312 | 24.965 | 12.539 | 1 | 0 | 55.748 | 54.901 | 38.59 | 22.675 | 0 | 0 | 53.96 | 29.349 | [5 empty] | 0 | 19.093 | 5 | 2.945 | 2.7242 | 2.6803 | 2.5 | 0.2242 | 7.613
10/20/09 | 11:35 | 0 | 17.896 | 0 | 2 | 0 | 37.839 | 55.909 | 30.747 | 30.722 | 23.494 | 25.061 | 12.587 | 0 | 0 | 55.771 | 54.877 | 38.614 | 22.773 | 0 | 0 | 53.984 | 29.349 | [5 empty] | 0 | 7.117 | 6 | 2.9311 | 2.7109 | 2.6798 | 2.5 | 0.21092 | 7.196
10/20/09 | 11:36 | 0 | 17.927 | 0 | 2 | 0 | 34.06 | 44.448 | 30.798 | 30.703 | 20.61 | 25.186 | 12.494 | 0 | 0 | 55.799 | 54.905 | 38.715 | 22.753 | 0 | 0 | 54.035 | 29.378 | [5 empty] | 0 | 3.357 | 7 | 2.9581 | 2.7367 | 2.6809 | 2.5 | 0.23666 | 8.0003
10/20/09 | 11:37 | 0 | 17.949 | 0 | 2 | 0 | 32.744 | 36.835 | 30.776 | 30.678 | 18.741 | 25.161 | 12.345 | 1 | 0 | 55.846 | 54.905 | 38.691 | 22.824 | 0 | 0 | 54.012 | 29.378 | [5 empty] | 0 | 2.066 | 8 | 3.0015 | 2.7779 | 2.6826 | 2.5 | 0.2779 | 9.2587
10/20/09 | 11:38 | 0 | 17.919 | 0 | 2 | 0 | 32.046 | 34.127 | 30.553 | 30.602 | 18.193 | 25.181 | 12.315 | 0 | 0 | 55.886 | 54.854 | 38.686 | 22.795 | 0 | 0 | 53.96 | 29.325 | [5 empty] | 0 | 1.444 | 9 | 3.0103 | 2.7862 | 2.683 | 2.5 | 0.28621 | 9.5077
10/20/09 | 11:39 | 0 | 17.974 | 0 | 2 | 0 | 31.715 | 33.003 | 30.389 | 30.558 | 19.432 | 25.259 | 12.32 | 0 | 0 | 55.89 | 54.882 | 38.667 | 22.704 | 0 | 0 | 53.942 | 29.329 | [5 empty] | 0 | 1.157 | 10 | 3.0088 | 2.7848 | 2.6829 | 2.5 | 0.28482 | 9.4663
10/20/09 | 11:40 | 0 | 17.949 | 0 | 2 | 0 | 31.401 | 32.365 | 30.148 | 30.367 | 17.434 | 25.186 | 12.421 | 0 | 0 | 55.914 | 54.859 | 38.691 | 22.704 | 0 | 0 | 53.874 | 29.329 | [5 empty] | 0 | 1.034 | 11 | 2.9794 | 2.7569 | 2.6817 | 2.5 | 0.25687 | 8.6214
10/20/09 | 11:41 | 0 | 17.949 | 0 | 2 | 0 | 31.063 | 31.931 | 29.979 | 30.197 | 18.839 | 25.186 | 12.494 | 0 | 0 | 55.846 | 54.859 | 38.667 | 22.753 | 0 | 0 | 53.897 | 29.378 | [5 empty] | 0 | 0.866 | 12 | 2.9581 | 2.7367 | 2.6809 | 2.5 | 0.23666 | 8.0003
10/20/09 | 11:42 | 0 | 17.896 | 0 | 2 | 0 | 30.747 | 31.468 | 29.83 | 29.999 | 17.647 | 25.11 | 12.34 | 0 | 0 | 55.771 | 54.807 | 38.566 | 22.628 | 0 | 0 | 53.89 | 29.42 | [5 empty] | 0 | 0.748 | 13 | 3.003 | 2.7793 | 2.6827 | 2.5 | 0.27929 | 9.3003
10/20/09 | 11:43 | 0 | 17.919 | 0 | 2 | 0 | 30.457 | 31.156 | 29.71 | 29.854 | 16.292 | 25.085 | 12.34 | 0 | 0 | 55.748 | 54.807 | 38.59 | 22.724 | 0 | 0 | 53.984 | 29.396 | [5 empty] | 0 | 0.603 | 14 | 3.003 | 2.7793 | 2.6827 | 2.5 | 0.27929 | 9.3003
10/20/09 | 11:44 | 0 | 17.896 | 0 | 3 | 0 | 42.705 | 30.793 | 29.879 | 29.759 | 32.431 | 25.061 | 12.29 | 0 | 0 | 55.704 | 54.786 | 38.566 | 22.724 | 0 | 0 | 54.007 | 29.42 | [5 empty] | 0 | 12.946 | 15 | 3.0176 | 2.7931 | 2.6833 | 2.5 | 0.29313 | 9.7141
10/20/09 | 11:45 | 1 | 17.944 | 0 | 2 | 0 | 52.952 | 34.196 | 30.048 | 29.854 | 33.115 | 24.965 | 12.315 | 1 | 0 | 55.68 | 54.716 | 38.566 | 22.65 | 0 | 0 | 53.937 | 29.396 | [5 empty] | 17.944 | 23.098 | 16 | 3.0103 | 2.7862 | 2.683 | 2.5 | 0.28621 | 9.5077
10/20/09 | 11:46 | 0 | 17.944 | 0 | 2 | 0 | 54.259 | 49.351 | 30.193 | 30.048 | 33.562 | 24.94 | 12.438 | 2 | 0 | 55.634 | 54.693 | 38.521 | 22.699 | 0 | 0 | 53.869 | 29.396 | [5 empty] | 0 | 24.211 | 17 | 2.9745 | 2.7522 | 2.6815 | 2.5 | 0.25216 | 8.4776
10/20/09 | 11:47 | 0 | 17.944 | 0 | 3 | 0 | 54.373 | 52.973 | 30.313 | 30.193 | 34.268 | 24.891 | 12.29 | 2 | 0 | 55.587 | 54.693 | 38.566 | 22.699 | 0 | 0 | 53.846 | 29.42 | [5 empty] | 0 | 24.18 | 18 | 3.0176 | 2.7931 | 2.6833 | 2.5 | 0.29313 | 9.7141
10/20/09 | 11:48 | 1 | 17.974 | 0 | 2 | 0 | 54.607 | 53.575 | 30.438 | 30.293 | 35.024 | 24.874 | 12.222 | 1 | 0 | 55.594 | 54.721 | 38.643 | 22.729 | 0 | 0 | 53.874 | 29.403 | [5 empty] | 17.974 | 24.314 | 19 | 3.0374 | 2.812 | 2.6841 | 2.5 | 0.31195 | 10.2705
10/20/09 | 11:49 | 0 | 17.974 | 0 | 2 | 0 | 55.134 | 53.804 | 30.558 | 30.342 | 36.129 | 24.896 | 12.174 | 2 | 0 | 55.594 | 54.677 | 38.643 | 22.753 | 0 | 0 | 53.918 | 29.425 | [5 empty] | 0 | 24.792 | 20 | 3.0513 | 2.8252 | 2.6846 | 2.5 | 0.32524 | 10.6588
10/20/09 | 11:50 | 0 | 17.974 | 0 | 2 | 0 | 55.96 | 54.217 | 30.678 | 30.438 | 37.327 | 24.896 | 12.197 | 2 | 0 | 55.615 | 54.721 | 38.643 | 22.802 | 0 | 0 | 53.874 | 29.425 | [5 empty] | 0 | 25.522 | 21 | 3.0446 | 2.8189 | 2.6844 | 2.5 | 0.31887 | 10.4732
10/20/09 | 11:51 | 0 | 17.949 | 0 | 2 | 0 | 56.861 | 54.905 | 30.631 | 30.509 | 38.361 | 24.945 | 12.026 | 1 | 0 | 55.594 | 54.698 | 38.667 | 22.824 | 0 | 0 | 53.942 | 29.403 | [5 empty] | 0 | 26.352 | 22 | 3.0944 | 2.8662 | 2.6864 | 2.5 | 0.3662 | 11.8343
10/20/09 | 11:52 | 0 | 17.999 | 0 | 2 | 1 | 56.928 | 55.776 | 30.678 | 30.582 | 32.485 | 24.945 | 12.149 | 2 | 0 | 55.638 | 54.721 | 38.736 | 22.802 | 0 | 0 | 53.897 | 29.403 | [5 empty] | 0 | 26.346 | 23 | 3.0586 | 2.8322 | 2.6849 | 2.5 | 0.33216 | 10.8597
10/20/09 | 11:53 | 0 | 18.009 | 0 | 2 | 0 | 41.707 | 56.579 | 30.712 | 30.519 | 24.592 | 24.98 | 12.134 | 1 | 0 | 55.694 | 54.684 | 38.746 | 22.788 | 0 | 0 | 53.883 | 29.41 | [5 empty] | 0 | 11.188 | 0 | 3.063 | 2.8363 | 2.6851 | 2.5 | 0.33631 | 10.9798
10/20/09 | 11:54 | 0 | 17.984 | 0 | 2 | 0 | 35.175 | 50.167 | 30.688 | 30.519 | 21.486 | 24.98 | 12.134 | 0 | 0 | 55.694 | 54.684 | 38.77 | 22.788 | 0 | 0 | 53.904 | 29.41 | [5 empty] | 0 | 4.656 | 1 | 3.063 | 2.8363 | 2.0033 | 1.8182 | 1.0181 | 33.2398
10/20/09 | 11:55 | 0 | 17.954 | 0 | 2 | 0 | 33.077 | 39.117 | 30.634 | 30.489 | 19.586 | 24.997 | 12.152 | 0 | 0 | 55.757 | 54.656 | 38.813 | 22.78 | 0 | 0 | 53.808 | 29.405 | [5 empty] | 0 | 2.588 | 2 | 3.0577 | 2.8313 | 2.0031 | 1.8182 | 1.0131 | 33.1338
10/20/09 | 11:56 | 0 | 17.984 | 0 | 2 | 0 | 32.255 | 34.94 | 30.494 | 30.519 | 21.196 | 25.124 | 12.232 | 0 | 0 | 55.785 | 54.707 | 38.818 | 22.81 | 0 | 0 | 53.86 | 29.435 | [5 empty] | 0 | 1.736 | 3 | 3.0344 | 2.8092 | 2.0021 | 1.8182 | 0.991 | 32.6584
10/20/09 | 11:57 | 0 | 17.984 | 0 | 2 | 0 | 31.701 | 33.318 | 30.278 | 30.399 | 18.552 | 25.124 | 12.207 | 0 | 0 | 55.785 | 54.684 | 38.794 | 22.763 | 0 | 0 | 53.86 | 29.459 | [5 empty] | 0 | 1.302 | 4 | 3.0417 | 2.8161 | 2.0024 | 1.8182 | 0.99792 | 32.8078
10/20/09 | 11:58 | 0 | 17.959 | 0 | 2 | 0 | 31.362 | 32.495 | 30.085 | 30.254 | 16.752 | 25.075 | 12.232 | 0 | 0 | 55.762 | 54.663 | 38.794 | 22.81 | 0 | 0 | 53.813 | 29.484 | [5 empty] | 0 | 1.108 | 5 | 3.0344 | 2.8092 | 2.0021 | 1.8182 | 0.991 | 32.6584
10/20/09 | 11:59 | 0 | 17.959 | 0 | 2 | 0 | 31.002 | 31.965 | 29.989 | 30.085 | 16.406 | 25.051 | 12.182 | 0 | 0 | 55.739 | 54.663 | 38.746 | 22.81 | 0 | 0 | 53.813 | 29.435 | [5 empty] | 0 | 0.917 | 6 | 3.049 | 2.823 | 2.0027 | 1.8182 | 1.0048 | 32.9564
10/20/09 | 12:00 | 0 | 17.934 | 0 | 2 | 0 | 30.712 | 31.507 | 29.82 | 30.014 | 16.702 | 24.931 | 12.134 | 0 | 0 | 55.694 | 54.616 | 38.794 | 22.738 | 0 | 0 | 53.722 | 29.484 | [5 empty] | 0 | 0.698 | 7 | 3.063 | 2.8363 | 2.0033 | 1.8182 | 1.0181 | 33.2398
10/20/09 | 12:01 | 0 | 17.934 | 0 | 3 | 0 | 30.472 | 31.171 | 29.82 | 29.869 | 15.837 | 24.906 | 12.134 | 1 | 0 | 55.648 | 54.616 | 38.7 | 22.714 | 0 | 0 | 53.745 | 29.484 | [5 empty] | 0 | 0.603 | 8 | 3.063 | 2.8363 | 2.0033 | 1.8182 | 1.0181 | 33.2398
10/20/09 | 12:02 | 1 | 17.984 | 0 | 2 | 0 | 31.217 | 30.833 | 30.063 | 29.82 | 31.845 | 24.859 | 12.182 | 0 | 0 | 55.624 | 54.569 | 38.722 | 22.665 | 0 | 0 | 53.745 | 29.508 | [5 empty] | 17.984 | 1.397 | 9 | 3.049 | 2.823 | 2.0027 | 1.8182 | 1.0048 | 32.9564
10/20/09 | 12:03 | 0 | 17.984 | 1 | 2 | 0 | 50.053 | 30.712 | 30.327 | 29.965 | 32.943 | 24.81 | 12.257 | 0 | 0 | 55.58 | 54.569 | 38.746 | 22.738 | 0 | 0 | 53.766 | 29.508 | [5 empty] | 0 | 20.088 | 10 | 3.0272 | 2.8023 | 2.0018 | 1.8182 | 0.98408 | 32.5084
10/20/09 | 12:04 | 0 | 17.984 | 0 | 3 | 0 | 53.766 | 44.573 | 30.448 | 30.207 | 33.505 | 24.835 | 12.159 | 2 | 0 | 55.533 | 54.525 | 38.7 | 22.714 | 0 | 0 | 53.79 | 29.508 | [5 empty] | 0 | 23.559 | 11 | 3.0557 | 2.8294 | 2.003 | 1.8182 | 1.0112 | 33.0925
10/20/09 | 12:05 | 0 | 17.934 | 0 | 2 | 0 | 54.502 | 52.002 | 30.352 | 30.352 | 34.211 | 24.737 | 12.232 | 2 | 0 | 55.463 | 54.502 | 38.677 | 22.714 | 0 | 0 | 53.745 | 29.459 | [5 empty] | 0 | 24.15 | 12 | 3.0344 | 2.8092 | 2.0021 | 1.8182 | 0.991 | 32.6584
10/20/09 | 12:06 | 1 | 17.959 | 0 | 2 | 0 | 54.777 | 53.447 | 30.423 | 30.374 | 35.01 | 24.761 | 12.207 | 1 | 0 | 55.419 | 54.502 | 38.7 | 22.738 | 0 | 0 | 53.675 | 29.484 | [5 empty] | 17.959 | 24.403 | 13 | 3.0417 | 2.8161 | 2.0024 | 1.8182 | 0.99792 | 32.8078
10/20/09 | 12:07 | 0 | 17.984 | 0 | 2 | 0 | 55.144 | 53.974 | 30.543 | 30.399 | 35.739 | 24.737 | 12.305 | 2 | 0 | 55.442 | 54.478 | 38.77 | 22.788 | 0 | 0 | 53.652 | 29.508 | [5 empty] | 0 | 24.745 | 14 | 3.0132 | 2.789 | 2.0013 | 1.8182 | 0.97079 | 32.2182
10/20/09 | 12:08 | 0 | 17.959 | 0 | 2 | 0 | 55.671 | 54.317 | 30.663 | 30.423 | 36.796 | 24.761 | 12.305 | 1 | 0 | 55.463 | 54.455 | 38.818 | 22.738 | 0 | 0 | 53.675 | 29.531 | [5 empty] | 0 | 25.248 | 15 | 3.0132 | 2.789 | 2.0013 | 1.8182 | 0.97079 | 32.2182
10/20/09 | 12:09 | 1 | 18.02 | 0 | 2 | 0 | 56.398 | 54.777 | 30.688 | 30.519 | 37.923 | 24.835 | 12.406 | 2 | 0 | 55.463 | 54.478 | 38.842 | 22.714 | 0 | 0 | 53.699 | 29.555 | [5 empty] | 18.02 | 25.879 | 16 | 2.9838 | 2.761 | 2.0001 | 1.8182 | 0.94284 | 31.5988
10/20/09 | 12:10 | 0 | 17.959 | 0 | 2 | 0 | 57.229 | 55.419 | 30.712 | 30.543 | 38.677 | 24.835 | 12.504 | 2 | 0 | 55.487 | 54.478 | 38.842 | 22.763 | 0 | 0 | 53.722 | 29.531 | [5 empty] | 0 | 26.686 | 17 | 2.9552 | 2.7339 | 1.9989 | 1.8182 | 0.91571 | 30.9861
10/20/09 | 12:11 | 0 | 18.02 | 0 | 2 | 0 | 48.709 | 56.184 | 30.842 | 30.651 | 25.784 | 24.82 | 12.514 | 1 | 0 | 55.566 | 54.511 | 38.92 | 22.844 | 0 | 0 | 53.685 | 29.589 | [5 empty] | 0 | 18.058 | 18 | 2.9523 | 2.7311 | 1.9988 | 1.8182 | 0.91294 | 30.9229
10/20/09 | 12:12 | 0 | 17.984 | 0 | 2 | 0 | 37.454 | 55.58 | 30.761 | 30.639 | 22.184 | 24.955 | 12.504 | 0 | 0 | 55.533 | 54.502 | 38.911 | 22.822 | 0 | 0 | 53.664 | 29.543 | [5 empty] | 0 | 6.815 | 19 | 2.9552 | 2.7339 | 1.9989 | 1.8182 | 0.91571 | 30.9861
10/20/09 | 12:13 | 0 | 17.939 | 0 | 2 | 0 | 33.885 | 43.307 | 30.739 | 30.619 | 19.395 | 25.007 | 12.63 | 1 | 0 | 55.606 | 54.481 | 38.913 | 22.837 | 0 | 0 | 53.678 | 29.582 | [5 empty] | 0 | 3.266 | 20 | 2.9185 | 2.699 | 1.9974 | 1.8182 | 0.88083 | 30.1806
10/20/09 | 12:14 | 0 | 17.962 | 0 | 2 | 0 | 32.615 | 36.399 | 30.644 | 30.521 | 18.233 | 25.029 | 12.705 | 0 | 0 | 55.627 | 54.481 | 38.961 | 22.837 | 0 | 0 | 53.724 | 29.582 | [5 empty] | 0 | 2.094 | 21 | 2.8967 | 2.6783 | 1.9966 | 1.8182 | 0.86007 | 29.6915
10/20/09 | 12:15 | 0 | 17.962 | 0 | 2 | 0 | 31.992 | 34.003 | 30.475 | 30.521 | 18.852 | 25.007 | 12.976 | 0 | 0 | 55.65 | 54.481 | 38.985 | 22.765 | 0 | 0 | 53.724 | 29.607 | [5 empty] | 0 | 1.471 | 22 | 2.8178 | 2.6032 | 1.9934 | 1.8182 | 0.78506 | 27.8609
10/20/09 | 12:16 | 0 | 17.987 | 0 | 3 | 0 | 31.558 | 32.897 | 30.256 | 30.45 | 18.754 | 25.029 | 13.002 | 0 | 0 | 55.673 | 54.457 | 38.937 | 22.645 | 0 | 0 | 53.724 | 29.557 | [5 empty] | 0 | 1.108 | 23 | 2.8102 | 2.596 | 1.9931 | 1.8182 | 0.77786 | 27.6799
10/20/09 | 12:17 | 0 | 17.997 | 0 | 2 | 0 | 31.244 | 32.233 | 30.112 | 30.232 | 18.507 | 25.007 | 13.273 | 0 | 0 | 55.627 | 54.434 | 38.913 | 22.741 | 0 | 0 | 53.654 | 29.557 | [5 empty] | 0 | 1.012 | 24 | 2.7313 | 2.521 | 1.9899 | 1.8182 | 0.70285 | 25.7332
10/20/09 | 12:18 | 0 | 17.987 | 0 | 2 | 0 | 30.98 | 31.774 | 30.016 | 30.136 | 19 | 25.007 | 13.223 | 0 | 0 | 55.627 | 54.413 | 38.913 | 22.741 | 0 | 0 | 53.654 | 29.557 | [5 empty] | 0 | 0.844 | 25 | 2.7459 | 2.5349 | 1.9905 | 1.8182 | 0.71669 | 26.1008
10/20/09 | 12:19 | 0 | 17.939 | 0 | 2 | 0 | 30.666 | 31.365 | 29.896 | 29.967 | 17.715 | 24.958 | 13.173 | 0 | 0 | 55.559 | 54.434 | 38.844 | 22.812 | 0 | 0 | 53.633 | 29.557 | [5 empty] | 0 | 0.699 | 26 | 2.7604 | 2.5487 | 1.991 | 1.8182 | 0.73053 | 26.4645
10/20/09 | 12:20 | 0 | 17.962 | 0 | 2 | 0 | 30.425 | 31.029 | 29.967 | 29.871 | 22.331 | 24.982 | 13.321 | 0 | 0 | 55.536 | 54.39 | 38.865 | 22.741 | 0 | 0 | 53.654 | 29.511 | [5 empty] | 0 | 0.554 | 27 | 2.7173 | 2.5077 | 1.9893 | 1.8182 | 0.68957 | 25.3766
10/20/09 | 12:21 | 0 | 17.939 | 0 | 3 | 0 | 44.154 | 30.715 | 30.21 | 29.92 | 32.448 | 24.884 | 13.298 | 0 | 0 | 55.468 | 54.343 | 38.796 | 22.67 | 0 | 0 | 53.633 | 29.511 | [5 empty] | 0 | 14.234 | 28 | 2.724 | 2.5141 | 1.9896 | 1.8182 | 0.69593 | 25.5479
10/20/09 | 12:22 | 0 | 17.939 | 0 | 2 | 0 | 52.716 | 35.342 | 30.281 | 30.136 | 33.39 | 24.837 | 13.346 | 1 | 0 | 55.398 | 54.343 | 38.772 | 22.645 | 0 | 0 | 53.54 | 29.557 | [5 empty] | 0 | 22.58 | 29 | 2.71 | 2.5008 | 1.989 | 1.8182 | 0.68265 | 25.1895
10/20/09 | 12:23 | 1 | 17.939 | 0 | 2 | 0 | 54.068 | 49.78 | 30.354 | 30.305 | 33.885 | 24.788 | 13.298 | 2 | 0 | 55.398 | 54.275 | 38.865 | 22.645 | 0 | 0 | 53.54 | 29.557 | [5 empty] | 17.939 | 23.763 | 30 | 2.724 | 2.5141 | 1.9896 | 1.8182 | 0.69593 | 25.5479
10/20/09 | 12:24 | 0 | 17.939 | 0 | 3 | 0 | 54.39 | 52.807 | 30.401 | 30.33 | 34.613 | 24.644 | 13.198 | 2 | 0 | 55.375 | 54.275 | 38.865 | 22.716 | 0 | 0 | 53.54 | 29.607 | [5 empty] | 0 | 24.06 | 31 | 2.7531 | 2.5418 | 1.9907 | 1.8182 | 0.72361 | 26.2831
10/20/09 | 12:25 | 0 | 17.962 | 0 | 2 | 1 | 54.504 | 53.563 | 30.499 | 30.33 | 35.366 | 24.668 | 13.371 | 2 | 0 | 55.307 | 54.275 | 38.844 | 22.67 | 0 | 0 | 53.61 | 29.582 | [5 empty] | 0 | 24.174 | 32 | 2.7028 | 2.4939 | 1.9887 | 1.8182 | 0.67573 | 25.0013
10/20/09 | 12:26 | 0 | 17.949 | 0 | 2 | 0 | 55.202 | 53.734 | 30.654 | 30.435 | 36.433 | 24.631 | 13.381 | 1 | 0 | 55.316 | 54.331 | 38.971 | 22.8 | 0 | 0 | 53.619 | 29.641 | [5 empty] | 0 | 24.767 | 0 | 2.6999 | 2.4911 | 1.9886 | 1.8182 | 0.67296 | 24.9257
10/20/09 | 12:27 | 1 | 17.974 | 0 | 2 | 0 | 56.163 | 54.215 | 30.604 | 30.533 | 37.679 | 24.678 | 13.381 | 2 | 0 | 55.363 | 54.285 | 38.971 | 22.726 | 0 | 0 | 53.619 | 29.641 | [5 empty] | 17.974 | 25.63 | 1 | 2.6999 | 2.4911 | 2.0454 | 1.875 | 0.61614 | 22.8212
10/20/09 | 12:28 | 0 | 17.939 | 0 | 2 | 0 | 53.083 | 54.94 | 30.666 | 30.546 | 29.052 | 24.693 | 13.396 | 1 | 0 | 55.351 | 54.229 | 38.985 | 22.596 | 0 | 0 | 53.61 | 29.607 | [5 empty] | 0 | 22.537 | 2 | 2.6955 | 2.487 | 2.0452 | 1.875 | 0.61199 | 22.7042
10/20/09 | 12:29 | 0 | 17.949 | 0 | 2 | 0 | 39.064 | 55.774 | 30.725 | 30.58 | 22.437 | 24.798 | 13.457 | 1 | 0 | 55.407 | 54.261 | 39.064 | 22.704 | 0 | 0 | 53.619 | 29.641 | [5 empty] | 0 | 8.484 | 3 | 2.6777 | 2.4701 | 2.0445 | 1.875 | 0.5951 | 22.2242
10/20/09 | 12:30 | 0 | 17.974 | 0 | 2 | 0 | 34.364 | 46.281 | 30.725 | 30.555 | 22.437 | 24.896 | 13.605 | 0 | 0 | 55.407 | 54.261 | 39.088 | 22.606 | 0 | 0 | 53.687 | 29.592 | [5 empty] | 0 | 3.809 | 4 | 2.6346 | 2.4291 | 2.0428 | 1.875 | 0.55414 | 21.0328
10/20/09 | 12:31 | 0 | 17.949 | 0 | 2 | 0 | 32.742 | 37.421 | 30.678 | 30.629 | 19.405 | 24.943 | 13.431 | 0 | 0 | 55.431 | 54.308 | 39.04 | 22.775 | 0 | 0 | 53.643 | 29.616 | [5 empty] | 0 | 2.113 | 5 | 2.6853 | 2.4773 | 2.0448 | 1.875 | 0.6023 | 22.4296
10/20/09 | 12:32 | 0 | 17.974 | 0 | 2 | 0 | 32.073 | 34.247 | 30.555 | 30.58 | 18.17 | 24.967 | 13.406 | 0 | 0 | 55.454 | 54.285 | 39.04 | 22.704 | 0 | 0 | 53.633 | 29.629 | [5 empty] | 0 | 1.493 | 6 | 2.6926 | 2.4842 | 2.0451 | 1.875 | 0.60922 | 22.6259
10/20/09 | 12:33 | 0 | 17.997 | 0 | 2 | 0 | 31.713 | 33.027 | 30.364 | 30.533 | 19.407 | 24.967 | 13.53 | 0 | 0 | 55.456 | 54.31 | 39.042 | 22.704 | 0 | 0 | 53.666 | 29.641 | [5 empty] | 0 | 1.18 | 7 | 2.6565 | 2.4499 | 2.0436 | 1.875 | 0.5749 | 21.6414
10/20/09 | 12:34 | 0 | 17.997 | 0 | 2 | 0 | 31.352 | 32.387 | 30.148 | 30.413 | 18.962 | 24.943 | 13.776 | 0 | 0 | 55.433 | 54.287 | 39.042 | 22.751 | 0 | 0 | 53.645 | 29.665 | [5 empty] | 0 | 0.939 | 8 | 2.5848 | 2.3818 | 2.0407 | 1.875 | 0.5068 | 19.6068
10/20/09 | 12:35 | 0 | 17.997 | 0 | 2 | 0 | 31.112 | 31.882 | 29.979 | 30.148 | 19.53 | 25.041 | 13.678 | 1 | 0 | 55.456 | 54.24 | 39.019 | 22.68 | 0 | 0 | 53.645 | 29.619 | [5 empty] | 0 | 0.964 | 9 | 2.6134 | 2.4089 | 2.0419 | 1.875 | 0.53393 | 20.4307
10/20/09 | 12:36 | 0 | 17.997 | 0 | 3 | 0 | 30.774 | 31.522 | 29.761 | 30.004 | 18.419 | 24.992 | 13.653 | 0 | 0 | 55.456 | 54.24 | 39.042 | 22.729 | 0 | 0 | 53.666 | 29.665 | [5 empty] | 0 | 0.77 | 10 | 2.6206 | 2.4158 | 2.0422 | 1.875 | 0.54085 | 20.638
10/20/09 | 12:37 | 0 | 17.942 | 0 | 2 | 0 | 30.477 | 31.105 | 29.633 | 29.778 | 19.375 | 24.935 | 13.645 | 0 | 0 | 55.356 | 54.187 | 38.987 | 22.623 | 0 | 0 | 53.521 | 29.633 | [5 empty] | 0 | 0.699 | 11 | 2.623 | 2.4181 | 2.0423 | 1.875 | 0.54306 | 20.7041
10/20/09 | 12:38 | 0 | 17.949 | 0 | 2 | 0 | 35.517 | 30.798 | 29.761 | 29.69 | 32.291 | 24.967 | 13.653 | 0 | 0 | 55.319 | 54.194 | 38.995 | 22.704 | 0 | 0 | 53.552 | 29.665 | [5 empty] | 0 | 5.827 | 12 | 2.6206 | 2.4158 | 2.0422 | 1.875 | 0.54085 | 20.638
10/20/09 | 12:39 | 0 | 17.974 | 0 | 2 | 0 | 51.535 | 31.423 | 29.906 | 29.761 | 32.79 | 24.967 | 13.728 | 1 | 0 | 55.295 | 54.149 | 38.949 | 22.606 | 0 | 0 | 53.507 | 29.665 | [5 empty] | 0 | 21.774 | 13 | 2.5988 | 2.3951 | 2.0413 | 1.875 | 0.52009 | 20.0126
10/20/09 | 12:40 | 1 | 18.027 | 0 | 3 | 0 | 53.717 | 46.998 | 30.08 | 29.96 | 33.5 | 24.972 | 13.856 | 1 | 0 | 55.3 | 54.154 | 38.999 | 22.635 | 0 | 0 | 53.58 | 29.695 | [5 empty] | 18.027 | 23.757 | 14 | 2.5615 | 2.3597 | 2.0398 | 1.875 | 0.48466 | 18.9207
10/20/09 | 12:41 | 0 | 17.997 | 0 | 2 | 0 | 54.056 | 52.177 | 30.099 | 30.028 | 34.084 | 24.943 | 13.728 | 2 | 0 | 55.204 | 54.126 | 38.971 | 22.655 | 0 | 0 | 53.552 | 29.641 | [5 empty] | 0 | 24.028 | 15 | 2.5988 | 2.3951 | 2.0413 | 1.875 | 0.52009 | 20.0126
10/20/09 | 12:42 | 0 | 17.997 | 0 | 2 | 0 | 54.63 | 53.048 | 30.269 | 30.099 | 35.141 | 24.896 | 13.975 | 2 | 0 | 55.204 | 54.103 | 38.971 | 22.68 | 0 | 0 | 53.528 | 29.665 | [5 empty] | 0 | 24.531 | 16 | 2.5269 | 2.3267 | 2.0384 | 1.875 | 0.45172 | 17.8766
10/20/09 | 12:43 | 0 | 17.974 | 0 | 2 | 0 | 55.342 | 53.575 | 30.34 | 30.195 | 35.823 | 24.921 | 13.851 | 1 | 0 | 55.158 | 54.126 | 38.995 | 22.655 | 0 | 0 | 53.528 | 29.665 | [5 empty] | 0 | 25.147 | 17 | 2.563 | 2.361 | 2.0399 | 1.875 | 0.48604 | 18.9639
10/20/09 | 12:44 | 1 | 17.949 | 1 | 2 | 0 | 56.188 | 54.217 | 30.46 | 30.269 | 37.045 | 24.967 | 13.753 | 2 | 0 | 55.181 | 54.079 | 39.066 | 22.655 | 0 | 0 | 53.461 | 29.714 | [5 empty] | 17.949 | 25.919 | 18 | 2.5915 | 2.3882 | 2.041 | 1.875 | 0.51317 | 19.8018
10/20/09 | 12:45 | 0 | 18.004 | 0 | 2 | 0 | 54.406 | 55.048 | 30.489 | 30.369 | 31.431 | 24.972 | 14.005 | 1 | 0 | 55.232 | 54.107 | 39.119 | 22.758 | 0 | 0 | 53.465 | 29.744 | [5 empty] | 0 | 24.037 | 19 | 2.5181 | 2.3184 | 2.038 | 1.875 | 0.44342 | 17.6088
10/20/09 | 12:46 | 0 | 17.979 | 0 | 2 | 0 | 39.846 | 55.827 | 30.514 | 30.418 | 25.046 | 25.046 | 13.907 | 1 | 0 | 55.277 | 54.131 | 39.141 | 22.734 | 0 | 0 | 53.489 | 29.744 | [5 empty] | 0 | 9.428 | 20 | 2.5467 | 2.3455 | 2.0392 | 1.875 | 0.47054 | 18.4767
10/20/09 | 12:47 | 0 | 17.924 | 0 | 2 | 0 | 34.459 | 47.658 | 30.484 | 30.413 | 22.655 | 25.065 | 13.728 | 0 | 0 | 55.249 | 54.126 | 39.136 | 22.704 | 0 | 0 | 53.461 | 29.739 | [5 empty] | 0 | 4.046 | 21 | 2.5988 | 2.3951 | 2.0413 | 1.875 | 0.52009 | 20.0126
10/20/09 | 12:48 | 0 | 17.979 | 0 | 2 | 0 | 32.773 | 38.038 | 30.467 | 30.443 | 20.831 | 25.095 | 13.856 | 1 | 0 | 55.347 | 54.107 | 39.188 | 22.78 | 0 | 0 | 53.489 | 29.768 | [5 empty] | 0 | 2.33 | 22 | 2.5615 | 2.3597 | 2.0398 | 1.875 | 0.48466 | 18.9207
10/20/09 | 12:49 | 0 | 17.949 | 0 | 2 | 0 | 31.931 | 34.435 | 30.293 | 30.413 | 18.912 | 25.112 | 13.776 | 0 | 0 | 55.363 | 54.079 | 39.136 | 22.631 | 0 | 0 | 53.414 | 29.714 | [5 empty] | 0 | 1.518 | 23 | 2.5848 | 2.3818 | 2.0407 | 1.875 | 0.5068 | 19.6068
10/20/09 | 12:50 | 0 | 17.974 | 0 | 2 | 0 | 31.522 | 33.003 | 30.148 | 30.293 | 19.158 | 24.967 | 13.753 | 0 | 0 | 55.363 | 54.079 | 39.16 | 22.68 | 0 | 0 | 53.414 | 29.739 | [5 empty] | 0 | 1.229 | 24 | 2.5915 | 2.3882 | 2.041 | 1.875 | 0.51317 | 19.8018
10/20/09 | 12:51 | 0 | 18.027 | 0 | 2 | 0 | 31.237 | 32.296 | 29.96 | 30.224 | 18.62 | 25.021 | 13.783 | 0 | 0 | 55.391 | 54.084 | 39.212 | 22.734 | 0 | 0 | 53.465 | 29.744 | [5 empty] | 0 | 1.013 | 25 | 2.5828 | 2.3799 | 2.0407 | 1.875 | 0.50487 | 19.5473
10/20/09 | 12:52 | 0 | 17.997 | 0 | 2 | 0 | 30.918 | 31.762 | 29.739 | 29.979 | 18.246 | 25.016 | 13.653 | 0 | 0 | 55.342 | 54.079 | 39.066 | 22.751 | 0 | 0 | 53.414 | 29.714 | [5 empty] | 0 | 0.939 | 26 | 2.6206 | 2.4158 | 2.0422 | 1.875 | 0.54085 | 20.638
10/20/09 | 12:53 | 0 | 17.992 | 0 | 2 | 0 | 30.573 | 31.296 | 29.609 | 29.707 | 18.412 | 24.985 | 13.771 | 0 | 0 | 55.309 | 54.002 | 38.987 | 22.672 | 0 | 0 | 53.407 | 29.707 | [5 empty] | 0 | 0.866 | 27 | 2.5863 | 2.3832 | 2.0408 | 1.875 | 0.50819 | 19.6493
10/20/09 | 12:54 | 0 | 17.992 | 0 | 3 | 0 | 30.308 | 31.007 | 29.442 | 29.683 | 18.608 | 24.985 | 13.894 | 0 | 0 | 55.242 | 54.026 | 39.105 | 22.768 | 0 | 0 | 53.407 | 29.732 | [5 empty] | 0 | 0.625 | 28 | 2.5505 | 2.3491 | 2.0394 | 1.875 | 0.47414 | 18.5904
10/20/09 | 12:55 | 0 | 17.992 | 0 | 2 | 0 | 33.464 | 30.646 | 29.442 | 29.489 | 32.019 | 25.009 | 13.746 | 0 | 0 | 55.218 | 53.979 | 39.081 | 22.672 | 0 | 0 | 53.407 | 29.732 | [5 empty] | 0 | 3.975 | 29 | 2.5936 | 2.3901 | 2.0411 | 1.875 | 0.51511 | 19.861
10/20/09 | 12:56 | 0 | 18.04 | 0 | 2 | 0 | 50.793 | 30.791 | 29.609 | 29.418 | 32.404 | 24.96 | 13.721 | 1 | 0 | 55.195 | 53.979 | 39.059 | 22.672 | 0 | 0 | 53.407 | 29.732 | [5 empty] | 0 | 21.375 | 30 | 2.6008 | 2.397 | 2.0414 | 1.875 | 0.52203 | 20.0714
10/20/09 | 12:57 | 1 | 18.014 | 0 | 2 | 1 | 53.314 | 45.656 | 29.778 | 29.562 | 32.972 | 24.889 | 13.499 | 2 | 0 | 55.12 | 53.93 | 39.052 | 22.618 | 0 | 0 | 53.402 | 29.724 | [5 empty] | 18.014 | 23.752 | 31 | 2.6655 | 2.4585 | 2.044 | 1.875 | 0.58348 | 21.89
10/20/09 | 12:58 | 0 | 18.014 | 0 | 3 | 0 | 53.888 | 51.71 | 29.923 | 29.778 | 33.699 | 24.938 | 13.572 | 1 | 0 | 55.127 | 53.935 | 39.059 | 22.721 | 0 | 0 | 53.43 | 29.732 | [5 empty] | 0 | 24.11 | 0 | 2.6442 | 2.4383 | 2.0432 | 1.875 | 0.56327 | 21.3018
10/20/09 | 12:59 | 0 | 18.014 | 0 | 2 | 0 | 54.439 | 52.765 | 30.163 | 29.898 | 34.617 | 24.913 | 13.301 | 2 | 0 | 55.081 | 53.911 | 39.059 | 22.743 | 0 | 0 | 53.407 | 29.778 | [5 empty] | 0 | 24.541 | 1 | 2.7231 | 2.5133 | 1.9895 | 1.8182 | 0.6951 | 25.5256
10/20/09 | 13:00 | 0 | 18.04 | 0 | 2 | 0 | 55.195 | 53.43 | 30.286 | 29.996 | 35.768 | 24.864 | 13.326 | 1 | 0 | 55.081 | 53.911 | 39.129 | 22.768 | 0 | 0 | 53.337 | 29.803 | [5 empty] | 0 | 25.199 | 2 | 2.7159 | 2.5064 | 1.9892 | 1.8182 | 0.68818 | 25.3393
10/20/09 | 13:01 | 0 | 18.014 | 0 | 2 | 0 | 56.181 | 54.026 | 30.381 | 30.117 | 30.573 | 24.864 | 13.25 | 2 | 0 | 55.057 | 53.841 | 39.035 | 22.743 | 0 | 0 | 53.337 | 29.778 | [5 empty] | 0 | 26.064 | 3 | 2.738 | 2.5274 | 1.9901 | 1.8182 | 0.70922 | 25.9028
10/20/09 | 13:02 | 0 | 18.014 | 0 | 2 | 0 | 42.138 | 54.919 | 30.381 | 30.261 | 22.986 | 25.009 | 13.228 | 1 | 0 | 55.081 | 53.888 | 39.153 | 22.792 | 0 | 0 | 53.314 | 29.803 | [5 empty] | 0 | 11.877 | 4 | 2.7444 | 2.5335 | 1.9904 | 1.8182 | 0.71531 | 26.0642
10/20/09 | 13:03 | 0 | 17.992 | 0 | 2 | 0 | 35.017 | 50.541 | 30.308 | 30.261 | 18.857 | 25.058 | 13.08 | 0 | 0 | 55.104 | 53.911 | 39.129 | 22.817 | 0 | 0 | 53.337 | 29.778 | [5 empty] | 0 | 4.756 | 5 | 2.7875 | 2.5745 | 1.9921 | 1.8182 | 0.75627 | 27.1309
10/20/09 | 13:04 | 0 | 18.014 | 0 | 2 | 0 | 32.854 | 39.411 | 30.43 | 30.261 | 19.028 | 25.105 | 13.276 | 0 | 0 | 55.148 | 53.888 | 39.222 | 22.841 | 0 | 0 | 53.337 | 29.803 | [5 empty] | 0 | 2.593 | 6 | 2.7304 | 2.5202 | 1.9898 | 1.8182 | 0.70202 | 25.711
10/20/09 | 13:05 | 0 | 17.992 | 0 | 2 | 0 | 31.924 | 34.804 | 30.308 | 30.286 | 17.006 | 25.129 | 13.102 | 0 | 0 | 55.195 | 53.911 | 39.222 | 22.768 | 0 | 0 | 53.384 | 29.778 | [5 empty] | 0 | 1.638 | 7 | 2.7811 | 2.5684 | 1.9919 | 1.8182 | 0.75018 | 26.9744
10/20/09 | 13:06 | 0 | 18.04 | 0 | 1 | 0 | 31.441 | 33.113 | 30.163 | 30.188 | 17.228 | 25.154 | 13.08 | 1 | 0 | 55.148 | 53.865 | 39.176 | 22.721 | 0 | 0 | 53.337 | 29.754 | [5 empty] | 0 | 1.253 | 8 | 2.7875 | 2.5745 | 1.9921 | 1.8182 | 0.75627 | 27.1309
10/20/09 | 13:07 | 0 | 18.04 | 0 | 3 | 0 | 31.151 | 32.235 | 29.923 | 30.117 | 18.387 | 25.225 | 13.127 | 0 | 0 | 55.148 | 53.888 | 39.176 | 22.768 | 0 | 0 | 53.36 | 29.778 | [5 empty] | 0 | 1.034 | 9 | 2.7738 | 2.5614 | 1.9916 | 1.8182 | 0.74326 | 26.7957
10/20/09 | 13:08 | 0 | 18.04 | 0 | 2 | 0 | 30.862 | 31.705 | 29.683 | 29.972 | 16.956 | 25.129 | 13.178 | 0 | 0 | 55.148 | 53.865 | 39.176 | 22.721 | 0 | 0 | 53.293 | 29.778 | [5 empty] | 0 | 0.89 | 10 | 2.759 | 2.5473 | 1.991 | 1.8182 | 0.72915 | 26.4283
10/20/09 | 13:09 | 0 | 18.04 | 0 | 2 | 0 | 30.597 | 31.32 | 29.587 | 29.754 | 16.189 | 25.129 | 13.029 | 0 | 0 | 55.081 | 53.841 | 39.176 | 22.672 | 0 | 0 | 53.314 | 29.778 | [5 empty] | 0 | 0.843 | 11 | 2.8024 | 2.5886 | 1.9927 | 1.8182 | 0.77039 | 27.4908
10/20/09 | 13:10 | 0 | 17.992 | 0 | 2 | 0 | 30.261 | 30.96 | 29.369 | 29.562 | 16.609 | 25.08 | 13.102 | 0 | 0 | 55.127 | 53.841 | 39.105 | 22.697 | 0 | 0 | 53.269 | 29.778 | [5 empty] | 0 | 0.699 | 12 | 2.7811 | 2.5684 | 1.9919 | 1.8182 | 0.75018 | 26.9744
10/20/09 | 13:11 | 1 | 18.07 | 0 | 2 | 0 | 30.17 | 30.7 | 29.352 | 29.423 | 30.217 | 25.038 | 12.984 | 0 | 0 | 55.109 | 53.848 | 39.181 | 22.726 | 0 | 0 | 53.321 | 29.808 | [5 empty] | 18.07 | 0.747 | 13 | 2.8155 | 2.601 | 1.9933 | 1.8182 | 0.78285 | 27.8053
10/20/09 | 13:12 | 0 | 18.045 | 0 | 2 | 0 | 49.353 | 30.362 | 29.472 | 29.327 | 32.409 | 25.038 | 12.911 | 0 | 0 | 55.041 | 53.801 | 39.133 | 22.702 | 0 | 0 | 53.321 | 29.783 | [5 empty] | 0 | 20.026 | 14 | 2.8367 | 2.6212 | 1.9941 | 1.8182 | 0.80305 | 28.3093
10/20/09 | 13:13 | 0 | 18.045 | 0 | 2 | 0 | 53.596 | 41.272 | 29.592 | 29.374 | 32.859 | 25.014 | 13.009 | 2 | 0 | 55.018 | 53.801 | 39.153 | 22.672 | 0 | 0 | 53.314 | 29.754 | [5 empty] | 0 | 24.222 | 15 | 2.8082 | 2.5941 | 1.993 | 1.8182 | 0.77593 | 27.631
10/20/09 | 13:14 | 0 | 18.07 | 0 | 3 | 0 | 54.1 | 51.393 | 29.761 | 29.543 | 33.424 | 24.943 | 12.961 | 2 | 0 | 54.971 | 53.778 | 39.088 | 22.631 | 0 | 0 | 53.274 | 29.783 | [5 empty] | 0 | 24.557 | 16 | 2.8222 | 2.6074 | 1.9935 | 1.8182 | 0.78921 | 27.9649
10/20/09 | 13:15 | 1 | 18.045 | 0 | 2 | 0 | 54.238 | 53.045 | 29.928 | 29.663 | 34.151 | 24.943 | 13.034 | 1 | 0 | 54.947 | 53.778 | 39.181 | 22.751 | 0 | 0 | 53.227 | 29.783 | [5 empty] | 18.045 | 24.575 | 17 | 2.8009 | 2.5872 | 1.9927 | 1.8182 | 0.76901 | 27.4557
10/20/09 | 13:16 | 0 | 18.07 | 0 | 2 | 0 | 54.994 | 53.321 | 30.097 | 29.783 | 35.067 | 24.918 | 13.009 | 2 | 0 | 54.924 | 53.731 | 39.181 | 22.702 | 0 | 0 | 53.206 | 29.761 | [5 empty] | 0 | 25.211 | 18 | 2.8082 | 2.5941 | 1.993 | 1.8182 | 0.77593 | 27.631
10/20/09 | 13:17 | 0 | 18.04 | 0 | 2 | 0 | 55.769 | 53.82 | 30.188 | 29.923 | 36.05 | 24.864 | 12.831 | 2 | 0 | 54.875 | 53.727 | 39.176 | 22.721 | 0 | 0 | 53.155 | 29.778 | [5 empty] | 0 | 25.846 | 19 | 2.86 | 2.6434 | 1.9951 | 1.8182 | 0.8252 | 28.8529
10/20/09 | 13:18 | 0 | 18.014 | 0 | 2 | 0 | 56.652 | 54.53 | 30.212 | 29.996 | 37.296 | 24.913 | 12.979 | 1 | 0 | 54.919 | 53.727 | 39.198 | 22.743 | 0 | 0 | 53.132 | 29.778 | [5 empty] | 0 | 26.656 | 20 | 2.8169 | 2.6024 | 1.9933 | 1.8182 | 0.78423 | 27.8401
10/20/09 | 13:19 | 0 | 17.921 | 0 | 2 | 0 | 48.16 | 55.407 | 30.217 | 30.193 | 26.966 | 25.014 | 12.886 | 1 | 0 | 54.947 | 53.755 | 39.275 | 22.846 | 0 | 0 | 53.206 | 29.808 | [5 empty] | 0 | 17.967 | 21 | 2.844 | 2.6282 | 1.9944 | 1.8182 | 0.80997 | 28.4801
10/20/09 | 13:20 | 0 | 18.022 | 0 | 2 | 0 | 36.971 | 55.223 | 30.217 | 30.17 | 24.845 | 25.038 | 13.009 | 1 | 0 | 54.971 | 53.731 | 39.251 | 22.846 | 0 | 0 | 53.227 | 29.783 | [5 empty] | 0 | 6.801 | 22 | 2.8082 | 2.5941 | 1.993 | 1.8182 | 0.77593 | 27.631
10/20/09 | 13:21 | 0 | 18.022 | 0 | 2 | 0 | 33.424 | 43.434 | 30.217 | 30.146 | 21.809 | 25.038 | 12.936 | 0 | 0 | 55.018 | 53.755 | 39.298 | 22.822 | 0 | 0 | 53.251 | 29.808 | [5 empty] | 0 | 3.278 | 23 | 2.8294 | 2.6143 | 1.9938 | 1.8182 | 0.79613 | 28.1375
10/20/09 | 13:22 | 0 | 18.045 | 0 | 2 | 0 | 32.144 | 36.148 | 30.193 | 30.097 | 19.701 | 25.11 | 12.911 | 0 | 0 | 55.062 | 53.755 | 39.275 | 22.822 | 0 | 0 | 53.206 | 29.832 | [5 empty] | 0 | 2.047 | 24 | 2.8367 | 2.6212 | 1.9941 | 1.8182 | 0.80305 | 28.3093
10/20/09 | 13:23 | 0 | 18.045 | 0 | 2 | 0 | 31.519 | 33.589 | 30.097 | 30.072 | 18.515 | 25.183 | 12.861 | 0 | 0 | 55.085 | 53.755 | 39.298 | 22.871 | 0 | 0 | 53.227 | 29.832 | [5 empty] | 0 | 1.447 | 25 | 2.8513 | 2.6351 | 1.9947 | 1.8182 | 0.81689 | 28.6501
10/20/09 | 13:24 | 0 | 18.065 | 0 | 2 | 0 | 31.08 | 32.453 | 29.827 | 30.021 | 18.387 | 25.154 | 12.979 | 0 | 0 | 55.104 | 53.703 | 39.27 | 22.768 | 0 | 0 | 53.155 | 29.803 | [5 empty] | 0 | 1.059 | 26 | 2.8169 | 2.6024 | 1.9933 | 1.8182 | 0.78423 | 27.8401
10/20/09 | 13:25 | 0 | 18.045 | 0 | 2 | 0 | 30.845 | 31.759 | 29.712 | 29.857 | 17.208 | 25.232 | 12.961 | 0 | 0 | 55.109 | 53.731 | 39.227 | 22.797 | 0 | 0 | 53.206 | 29.832 | [5 empty] | 0 | 0.988 | 27 | 2.8222 | 2.6074 | 1.9935 | 1.8182 | 0.78921 | 27.9649
10/20/09 | 13:26 | 0 | 18.045 | 0 | 2 | 0 | 30.531 | 31.325 | 29.592 | 29.663 | 16.863 | 25.232 | 13.11 | 0 | 0 | 55.109 | 53.71 | 39.322 | 22.797 | 0 | 0 | 53.183 | 29.832 | [5 empty] | 0 | 0.868 | 28 | 2.7788 | 2.5662 | 1.9918 | 1.8182 | 0.74797 | 26.9173
10/20/09 | 13:27 | 0 | 18.022 | 0 | 2 | 0 | 30.242 | 30.965 | 29.327 | 29.567 | 18.218 | 25.134 | 13.11 | 1 | 0 | 55.062 | 53.71 | 39.205 | 22.773 | 0 | 0 | 53.206 | 29.808 | [5 empty] | 0 | 0.675 | 29 | 2.7788 | 2.5662 | 1.9918 | 1.8182 | 0.74797 | 26.9173
10/20/09 | 13:28 | 0 | 18.08 | 0 | 2 | 0 | 30.06 | 30.636 | 29.506 | 29.432 | 22.351 | 25.168 | 13.243 | 0 | 0 | 55.05 | 53.696 | 39.239 | 22.761 | 0 | 0 | 53.216 | 29.842 | [5 empty] | 0 | 0.628 | 30 | 2.74 | 2.5293 | 1.9902 | 1.8182 | 0.71116 | 25.9542
10/20/09 | 13:29 | 1 | 18.105 | 0 | 3 | 0 | 43.774 | 30.349 | 29.795 | 29.457 | 32.277 | 25.168 | 13.416 | 0 | 0 | 54.98 | 53.673 | 39.26 | 22.761 | 0 | 0 | 53.206 | 29.808 | [5 empty] | 18.105 | 14.317 | 31 | 2.6897 | 2.4815 | 1.9882 | 1.8182 | 0.66327 | 24.66
10/20/09 | 13:30 | 0 | 18.045 | 1 | 2 | 1 | 52.494 | 34.247 | 29.952 | 29.592 | 32.835 | 25.014 | 13.306 | 1 | 0 | 54.924 | 53.617 | 39.205 | 22.631 | 0 | 0 | 53.16 | 29.832 | [5 empty] | 0 | 22.902 | 32 | 2.7217 | 2.5119 | 1.9895 | 1.8182 | 0.69372 | 25.4885
10/20/09 | 13:31 | 0 | 18.045 | 0 | 2 | 0 | 53.573 | 49.262 | 30.026 | 29.881 | 33.259 | 25.038 | 13.208 | 2 | 0 | 54.88 | 53.573 | 39.227 | 22.677 | 0 | 0 | 53.206 | 29.783 | [5 empty] | 0 | 23.692 | 0 | 2.7502 | 2.539 | 1.9906 | 1.8182 | 0.72084 | 26.2103
10/20/09 | 13:32 | 1 | 18.07 | 0 | 2 | 0 | 53.916 | 52.403 | 30.146 | 30.001 | 34.058 | 24.989 | 13.381 | 1 | 0 | 54.88 | 53.573 | 39.181 | 22.653 | 0 | 0 | 53.227 | 29.759 | [5 empty] | 18.07 | 23.915 | 1 | 2.6999 | 2.4911 | 2.6704 | 2.5 | -0.0088608 | -0.3282
10/20/09 | 13:33 | 0 | 18.097 | 0 | 3 | 0 | 54.443 | 52.999 | 30.269 | 30.026 | 34.976 | 24.945 | 13.431 | 2 | 0 | 54.81 | 53.526 | 39.229 | 22.704 | 0 | 0 | 53.206 | 29.761 | [5 empty] | 0 | 24.417 | 2 | 2.6853 | 2.4773 | 2.6698 | 2.5 | -0.022701 | -0.84538
10/20/09 | 13:34 | 0 | 18.047 | 0 | 2 | 0 | 55.337 | 53.435 | 30.315 | 30.124 | 35.868 | 24.967 | 13.409 | 2 | 0 | 54.81 | 53.573 | 39.229 | 22.775 | 0 | 0 | 53.136 | 29.761 | [5 empty] | 0 | 25.213 | 3 | 2.6917 | 2.4834 | 2.6701 | 2.5 | -0.016611 | -0.61713
10/20/09 | 13:35 | 0 | 18.042 | 0 | 2 | 0 | 56.159 | 54.072 | 30.335 | 30.141 | 36.969 | 24.842 | 13.401 | 1 | 0 | 54.805 | 53.454 | 39.2 | 22.65 | 0 | 0 | 53.087 | 29.756 | [5 empty] | 0 | 26.018 | 4 | 2.694 | 2.4856 | 2.6702 | 2.5 | -0.014397 | -0.5344
10/20/09 | 13:36 | 1 | 18.067 | 0 | 2 | 0 | 56.697 | 55.104 | 30.31 | 30.19 | 38.002 | 24.916 | 13.452 | 2 | 0 | 54.828 | 53.521 | 39.318 | 22.724 | 0 | 0 | 53.087 | 29.756 | [5 empty] | 18.067 | 26.507 | 5 | 2.6792 | 2.4715 | 2.6696 | 2.5 | -0.028514 | -1.0643
10/20/09 | 13:37 | 0 | 18.042 | 0 | 2 | 0 | 55.447 | 55.746 | 30.31 | 30.239 | 31.853 | 24.962 | 13.253 | 1 | 0 | 54.852 | 53.521 | 39.341 | 22.746 | 0 | 0 | 53.041 | 29.756 | [5 empty] | 0 | 25.208 | 6 | 2.7371 | 2.5266 | 2.6719 | 2.5 | 0.02657 | 0.97071
10/20/09 | 13:38 | 0 | 18.092 | 0 | 2 | 0 | 40.375 | 56.293 | 30.384 | 30.215 | 23.06 | 25.036 | 13.303 | 1 | 0 | 54.919 | 53.521 | 39.389 | 22.699 | 0 | 0 | 53.087 | 29.781 | [5 empty] | 0 | 10.16 | 7 | 2.7226 | 2.5127 | 2.6713 | 2.5 | 0.01273 | 0.46756
10/20/09 | 13:39 | 0 | 18.072 | 0 | 2 | 0 | 34.622 | 48.597 | 30.389 | 30.195 | 20.848 | 25.087 | 13.261 | 0 | 0 | 54.994 | 53.549 | 39.394 | 22.704 | 0 | 0 | 53.092 | 29.786 | [5 empty] | 0 | 4.427 | 8 | 2.7348 | 2.5244 | 2.6718 | 2.5 | 0.024355 | 0.89057
10/20/09 | 13:40 | 0 | 18.072 | 0 | 2 | 0 | 32.72 | 38.382 | 30.291 | 30.22 | 20.222 | 25.186 | 13.359 | 0 | 0 | 54.994 | 53.573 | 39.394 | 22.8 | 0 | 0 | 53.115 | 29.786 | [5 empty] | 0 | 2.5 | 9 | 2.7063 | 2.4972 | 2.6707 | 2.5 | -0.0027712 | -0.1024
10/20/09 | 13:41 | 0 | 18.072 | 0 | 2 | 0 | 31.882 | 34.553 | 30.17 | 30.22 | 18.369 | 25.21 | 13.384 | 1 | 0 | 55.041 | 53.596 | 39.37 | 22.631 | 0 | 0 | 53.115 | 29.786 | [5 empty] | 0 | 1.662 | 10 | 2.699 | 2.4903 | 2.6704 | 2.5 | -0.0096912 | -0.35907
10/20/09 | 13:42 | 0 | 18.072 | 0 | 2 | 0 | 31.399 | 33.024 | 30.05 | 30.099 | 17.63 | 25.232 | 13.409 | 0 | 0 | 55.018 | 53.596 | 39.37 | 22.775 | 0 | 0 | 53.136 | 29.786 | [5 empty] | 0 | 1.3 | 11 | 2.6917 | 2.4834 | 2.6701 | 2.5 | -0.016611 | -0.61713
10/20/09 | 13:43 | 0 | 18.072 | 0 | 2 | 0 | 31.063 | 32.171 | 29.979 | 30.004 | 18.047 | 25.161 | 13.482 | 0 | 0 | 55.041 | 53.526 | 39.37 | 22.775 | 0 | 0 | 53.069 | 29.786 | [5 empty] | 0 | 1.059 | 12 | 2.6704 | 2.4632 | 2.6692 | 2.5 | -0.036818 | -1.3787
10/20/09 | 13:44 | 0 | 18.097 | 0 | 2 | 0 | 30.774 | 31.642 | 29.835 | 29.859 | 16.667 | 25.21 | 13.333 | 0 | 0 | 54.994 | 53.526 | 39.394 | 22.729 | 0 | 0 | 53.045 | 29.81 | [5 empty] | 0 | 0.915 | 13 | 2.7138 | 2.5044 | 2.671 | 2.5 | 0.0044256 | 0.16308
10/20/09 | 13:45 | 0 | 18.097 | 0 | 2 | 0 | 30.558 | 31.254 | 29.714 | 29.81 | 17.285 | 25.112 | 13.384 | 0 | 0 | 54.947 | 53.482 | 39.322 | 22.729 | 0 | 0 | 53.022 | 29.81 | [5 empty] | 0 | 0.748 | 14 | 2.699 | 2.4903 | 2.6704 | 2.5 | -0.0096912 | -0.35907
10/20/09 | 13:46 | 0 | 18.097 | 0 | 2 | 0 | 30.315 | 30.894 | 29.69 | 29.665 | 16.939 | 25.041 | 13.283 | 0 | 0 | 54.903 | 53.458 | 39.322 | 22.753 | 0 | 0 | 53.045 | 29.786 | [5 empty] | 0 | 0.65 | 15 | 2.7284 | 2.5183 | 2.6716 | 2.5 | 0.018266 | 0.66946
10/20/09 | 13:47 | 0 | 18.097 | 0 | 2 | 0 | 32.363 | 30.604 | 30.004 | 29.594 | 31.882 | 24.945 | 13.185 | 0 | 0 | 54.856 | 53.435 | 39.277 | 22.68 | 0 | 0 | 52.978 | 29.81 | [5 empty] | 0 | 2.769 | 16 | 2.7569 | 2.5454 | 2.6727 | 2.5 | 0.045392 | 1.6465
10/20/09 | 13:48 | 0 | 18.047 | 0 | 3 | 0 | 50.501 | 30.654 | 30.244 | 29.81 | 32.436 | 24.896 | 13.185 | 1 | 0 | 54.833 | 53.435 | 39.229 | 22.68 | 0 | 0 | 52.954 | 29.761 | [5 empty] | 0 | 20.691 | 17 | 2.7569 | 2.5454 | 2.6727 | 2.5 | 0.045392 | 1.6465
10/20/09 | 13:49 | 1 | 18.097 | 0 | 2 | 0 | 53.526 | 44.883 | 30.364 | 30.17 | 33.285 | 24.921 | 13.21 | 1 | 0 | 54.742 | 53.435 | 39.253 | 22.704 | 0 | 0 | 52.954 | 29.761 | [5 empty] | 18.097 | 23.356 | 18 | 2.7496 | 2.5385 | 2.6724 | 2.5 | 0.038472 | 1.3992
10/20/09 | 13:50 | 0 | 18.097 | 0 | 2 | 0 | 54.261 | 51.624 | 30.389 | 30.269 | 33.847 | 24.847 | 13.283 | 2 | 0 | 54.742 | 53.367 | 39.253 | 22.631 | 0 | 0 | 52.954 | 29.81 | [5 empty] | 0 | 23.992 | 19 | 2.7284 | 2.5183 | 2.6716 | 2.5 | 0.018266 | 0.66946
10/20/09 | 13:51 | 0 | 18.13 | 0 | 2 | 0 | 54.588 | 53.122 | 30.445 | 30.3 | 34.773 | 24.855 | 13.268 | 2 | 0 | 54.749 | 53.398 | 39.33 | 22.761 | 0 | 0 | 52.961 | 29.817 | [5 empty] | 0 | 24.288 | 20 | 2.7328 | 2.5224 | 2.6717 | 2.5 | 0.022418 | 0.82033
10/20/09 | 13:52 | 0 | 18.155 | 0 | 2 | 0 | 55.368 | 53.65 | 30.492 | 30.347 | 35.593 | 24.832 | 13.341 | 1 | 0 | 54.749 | 53.374 | 39.353 | 22.807 | 0 | 0 | 52.985 | 29.817 | [5 empty] | 0 | 25.021 | 21 | 2.7115 | 2.5022 | 2.6709 | 2.5 | 0.0022112 | 0.081549
10/20/09 | 13:53 | 1 | 18.113 | 0 | 2 | 0 | 56.359 | 54.231 | 30.524 | 30.379 | 29.849 | 24.815 | 13.175 | 2 | 0 | 54.735 | 53.358 | 39.363 | 22.768 | 0 | 0 | 52.947 | 29.849 | [5 empty] | 18.113 | 25.98 | 22 | 2.7598 | 2.5482 | 2.6728 | 2.5 | 0.04816 | 1.745
10/20/09 | 13:54 | 0 | 18.145 | 0 | 2 | 1 | 43.764 | 55.064 | 30.531 | 30.46 | 22.292 | 24.918 | 13.381 | 1 | 0 | 54.789 | 53.388 | 39.416 | 22.846 | 0 | 0 | 52.954 | 29.881 | [5 empty] | 0 | 13.304 | 23 | 2.6999 | 2.4911 | 2.6704 | 2.5 | -0.0088608 | -0.3282
10/20/09 | 13:55 | 0 | 18.145 | 0 | 2 | 0 | 35.655 | 52.128 | 30.484 | 30.411 | 20.895 | 24.943 | 13.431 | 0 | 0 | 54.789 | 53.412 | 39.44 | 22.871 | 0 | 0 | 52.954 | 29.832 | [5 empty] | 0 | 5.244 | 0 | 2.6853 | 2.4773 | 2.6698 | 2.5 | -0.022701 | -0.84538
10/20/09 | 13:56 | 0 | 18.113 | 0 | 2 | 0 | 33.086 | 40.49 | 30.524 | 30.379 | 19.644 | 24.96 | 13.421 | 0 | 0 | 54.782 | 53.405 | 39.456 | 22.743 | 0 | 0 | 52.924 | 29.825 | [5 empty] | 0 | 2.707 | 1 | 2.6882 | 2.4801 | 1.9881 | 1.8182 | 0.66189 | 24.6218
10/20/09 | 13:57 | 0 | 18.17 | 0 | 2 | 0 | 32.147 | 35.256 | 30.531 | 30.386 | 18.17 | 24.967 | 13.331 | 0 | 0 | 54.88 | 53.412 | 39.44 | 22.822 | 0 | 0 | 52.954 | 29.832 | [5 empty] | 0 | 1.761 | 2 | 2.7144 | 2.505 | 1.9892 | 1.8182 | 0.6868 | 25.3019
10/20/09 | 13:58 | 0 | 18.17 | 0 | 2 | 0 | 31.615 | 33.354 | 30.364 | 30.386 | 17.874 | 25.016 | 13.381 | 1 | 0 | 54.88 | 53.412 | 39.487 | 22.8 | 0 | 0 | 52.931 | 29.906 | [5 empty] | 0 | 1.229 | 3 | 2.6999 | 2.4911 | 1.9886 | 1.8182 | 0.67296 | 24.9257
10/20/09 | 13:59 | 0 | 18.12 | 0 | 2 | 0 | 31.254 | 32.412 | 30.17 | 30.315 | 17.849 | 24.967 | 13.308 | 0 | 0 | 54.88 | 53.388 | 39.463 | 22.68 | 0 | 0 | 52.954 | 29.881 | [5 empty] | 0 | 0.939 | 4 | 2.7211 | 2.5113 | 1.9894 | 1.8182 | 0.69316 | 25.4736
10/20/09 | 14:00 | 0 | 18.17 | 0 | 2 | 0 | 31.038 | 31.904 | 29.977 | 30.17 | 17.949 | 25.016 | 13.283 | 0 | 0 | 54.88 | 53.367 | 39.44 | 22.68 | 0 | 0 | 52.908 | 29.881 | [5 empty] | 0 | 0.868 | 5 | 2.7284 | 2.5183 | 1.9897 | 1.8182 | 0.70008 | 25.6592
10/20/09 | 14:01 | 0 | 18.17 | 0 | 2 | 0 | 30.774 | 31.519 | 29.736 | 29.977 | 17.58 | 24.943 | 13.283 | 0 | 0 | 54.833 | 53.367 | 39.44 | 22.655 | 0 | 0 | 52.931 | 29.881 | [5 empty] | 0 | 0.797 | 6 | 2.7284 | 2.5183 | 1.9897 | 1.8182 | 0.70008 | 25.6592
10/20/09 | 14:02 | 0 | 18.145 | 0 | 2 | 0 | 30.46 | 31.183 | 29.567 | 29.786 | 17.383 | 24.967 | 13.16 | 0 | 0 | 54.765 | 53.344 | 39.394 | 22.8 | 0 | 0 | 52.908 | 29.857 | [5 empty] | 0 | 0.674 | 7 | 2.7642 | 2.5523 | 1.9912 | 1.8182 | 0.73413 | 26.5584
10/20/09 | 14:03 | 0 | 18.145 | 0 | 3 | 0 | 30.22 | 30.869 | 29.496 | 29.567 | 28.991 | 24.918 | 13.233 | 0 | 0 | 54.742 | 53.321 | 39.346 | 22.726 | 0 | 0 | 52.978 | 29.881 | [5 empty] | 0 | 0.653 | 8 | 2.743 | 2.5321 | 1.9903 | 1.8182 | 0.71392 | 26.0276
10/20/09 | 14:04 | 0 | 18.145 | 0 | 2 | 0 | 48.436 | 30.531 | 29.592 | 29.472 | 32.363 | 24.872 | 13.233 | 0 | 0 | 54.674 | 53.297 | 39.346 | 22.655 | 0 | 0 | 52.978 | 29.881 | [5 empty] | 0 | 18.964 | 9 | 2.743 | 2.5321 | 1.9903 | 1.8182 | 0.71392 | 26.0276
10/20/09 | 14:05 | 0 | 18.196 | 0 | 2 | 0 | 53.412 | 39.088 | 29.761 | 29.545 | 32.931 | 24.823 | 13.258 | 2 | 0 | 54.695 | 53.274 | 39.37 | 22.606 | 0 | 0 | 52.999 | 29.832 | [5 empty] | 0 | 23.867 | 10 | 2.7357 | 2.5252 | 1.99 | 1.8182 | 0.707 | 25.8439
10/20/09 | 14:06 | 0 | 18.175 | 0 | 2 | 0 | 54.061 | 50.919 | 29.862 | 29.717 | 33.5 | 24.779 | 13.213 | 1 | 0 | 54.656 | 53.302 | 39.327 | 22.756 | 0 | 0 | 53.027 | 29.886 | [5 empty] | 0 | 24.344 | 11 | 2.7488 | 2.5376 | 1.9906 | 1.8182 | 0.71946 | 26.1738
10/20/09 | 14:07 | 1 | 18.175 | 0 | 2 | 0 | 54.404 | 53.006 | 30.006 | 29.862 | 34.065 | 24.707 | 13.313 | 2 | 0 | 54.609 | 53.258 | 39.399 | 22.709 | 0 | 0 | 52.912 | 29.886 | [5 empty] | 18.175 | 24.542 | 12 | 2.7197 | 2.51 | 1.9894 | 1.8182 | 0.69178 | 25.4363
10/20/09 | 14:08 | 0 | 18.145 | 0 | 2 | 0 | 54.812 | 53.388 | 30.121 | 29.857 | 34.904 | 24.678 | 13.208 | 2 | 0 | 54.604 | 53.206 | 39.322 | 22.726 | 0 | 0 | 52.884 | 29.832 | [5 empty] | 0 | 24.955 | 13 | 2.7502 | 2.539 | 1.9906 | 1.8182 | 0.72084 | 26.2103
10/20/09 | 14:09 | 0 | 18.175 | 0 | 2 | 0 | 55.778 | 53.876 | 30.271 | 30.006 | 36.062 | 24.732 | 13.288 | 1 | 0 | 54.588 | 53.234 | 39.399 | 22.805 | 0 | 0 | 52.936 | 29.862 | [5 empty] | 0 | 25.772 | 14 | 2.7269 | 2.5169 | 1.9897 | 1.8182 | 0.6987 | 25.6222
10/20/09 | 14:10 | 0 | 18.175 | 0 | 2 | 0 | 52.455 | 54.565 | 30.271 | 30.08 | 28.753 | 24.732 | 13.361 | 2 | 0 | 54.632 | 53.211 | 39.399 | 22.756 | 0 | 0 | 52.912 | 29.886 | [5 empty] | 0 | 22.375 | 15 | 2.7057 | 2.4967 | 1.9888 | 1.8182 | 0.67849 | 25.0767
10/20/09 | 14:11 | 0 | 18.145 | 0 | 2 | 0 | 38.523 | 55.361 | 30.242 | 30.075 | 21.932 | 24.703 | 13.283 | 0 | 0 | 54.628 | 53.206 | 39.463 | 22.726 | 0 | 0 | 52.863 | 29.881 | [5 empty] | 0 | 8.448 | 16 | 2.7284 | 2.5183 | 1.9897 | 1.8182 | 0.70008 | 25.6592
10/20/09 | 14:12 | 0 | 18.201 | 1 | 2 | 0 | 33.9 | 46.081 | 30.32 | 30.104 | 20.419 | 24.828 | 13.338 | 0 | 0 | 54.656 | 53.211 | 39.444 | 22.805 | 0 | 0 | 52.891 | 29.886 | [5 empty] | 0 | 3.796 | 17 | 2.7124 | 2.503 | 1.9891 | 1.8182 | 0.68486 | 25.2495
10/20/09 | 14:13 | 0 | 18.163 | 0 | 2 | 0 | 32.26 | 37.155 | 30.237 | 30.092 | 19.571 | 24.84 | 13.25 | 1 | 0 | 54.667 | 53.223 | 39.456 | 22.719 | 0 | 0 | 52.856 | 29.898 | [5 empty] | 0 | 2.168 | 18 | 2.738 | 2.5274 | 1.9901 | 1.8182 | 0.70922 | 25.9028
10/20/09 | 14:14 | 0 | 18.163 | 0 | 2 | 0 | 31.536 | 33.936 | 30.163 | 30.139 | 18.138 | 24.911 | 13.127 | 0 | 0 | 54.714 | 53.246 | 39.456 | 22.743 | 0 | 0 | 52.856 | 29.898 | [5 empty] | 0 | 1.397 | 19 | 2.7738 | 2.5614 | 1.9916 | 1.8182 | 0.74326 | 26.7957
10/20/09 | 14:15 | 0 | 18.188 | 0 | 2 | 0 | 31.151 | 32.665 | 29.994 | 30.068 | 16.833 | 24.889 | 13.152 | 0 | 0 | 54.691 | 53.246 | 39.456 | 22.768 | 0 | 0 | 52.856 | 29.898 | [5 empty] | 0 | 1.083 | 20 | 2.7665 | 2.5545 | 1.9913 | 1.8182 | 0.73634 | 26.6161
10/20/09 | 14:16 | 0 | 18.163 | 0 | 2 | 0 | 30.862 | 31.899 | 29.803 | 29.923 | 16.685 | 24.889 | 13.152 | 0 | 0 | 54.735 | 53.199 | 39.456 | 22.719 | 0 | 0 | 52.763 | 29.852 | [5 empty] | 0 | 0.939 | 21 | 2.7665 | 2.5545 | 1.9913 | 1.8182 | 0.73634 | 26.6161
10/20/09 | 14:17 | 0 | 18.188 | 0 | 2 | 0 | 30.646 | 31.416 | 29.633 | 29.778 | 17.376 | 24.889 | 13.2 | 0 | 0 | 54.735 | 53.199 | 39.411 | 22.719 | 0 | 0 | 52.763 | 29.874 | [5 empty] | 0 | 0.868 | 22 | 2.7526 | 2.5412 | 1.9907 | 1.8182 | 0.72306 | 26.2686
10/20/09 | 14:18 | 0 | 18.193 | 0 | 3 | 0 | 30.411 | 31.085 | 29.447 | 29.614 | 16.961 | 24.845 | 13.132 | 0 | 0 | 54.695 | 53.181 | 39.44 | 22.797 | 0 | 0 | 52.791 | 29.928 | [5 empty] | 0 | 0.797 | 23 | 2.7724 | 2.5601 | 1.9915 | 1.8182 | 0.74188 | 26.7599
10/20/09 | 14:19 | 0 | 18.188 | 0 | 2 | 0 | 30.068 | 30.742 | 29.369 | 29.418 | 16.536 | 24.769 | 13.054 | 0 | 0 | 54.667 | 53.132 | 39.363 | 22.719 | 0 | 0 | 52.81 | 29.898 | [5 empty] | 0 | 0.65 | 24 | 2.7951 | 2.5817 | 1.9924 | 1.8182 | 0.76347 | 27.3149
10/20/09 | 14:20 | 1 | 18.188 | 0 | 2 | 0 | 35.909 | 30.403 | 29.44 | 29.273 | 31.656 | 24.791 | 13.029 | 0 | 0 | 54.597 | 53.108 | 39.387 | 22.697 | 0 | 0 | 52.695 | 29.898 | [5 empty] | 18.188 | 6.636 | 25 | 2.8024 | 2.5886 | 1.9927 | 1.8182 | 0.77039 | 27.4908
10/20/09 | 14:21 | 0 | 18.213 | 0 | 2 | 0 | 51.365 | 31.056 | 29.658 | 29.298 | 31.97 | 24.695 | 13.054 | 1 | 0 | 54.553 | 53.085 | 39.387 | 22.599 | 0 | 0 | 52.763 | 29.852 | [5 empty] | 0 | 22.067 | 26 | 2.7951 | 2.5817 | 1.9924 | 1.8182 | 0.76347 | 27.3149
10/20/09 | 14:22 | 0 | 18.163 | 0 | 2 | 0 | 53.475 | 46.482 | 29.778 | 29.464 | 32.713 | 24.6 | 13.077 | 2 | 0 | 54.506 | 53.085 | 39.294 | 22.697 | 0 | 0 | 52.786 | 29.827 | [5 empty] | 0 | 24.011 | 27 | 2.7884 | 2.5753 | 1.9922 | 1.8182 | 0.7571 | 27.1522
10/20/09 | 14:23 | 0 | 18.218 | 0 | 3 | 0 | 53.846 | 51.874 | 29.903 | 29.712 | 33.259 | 24.629 | 12.959 | 1 | 0 | 54.49 | 53.113 | 39.298 | 22.702 | 0 | 0 | 52.814 | 29.857 | [5 empty] | 0 | 24.134 | 28 | 2.8227 | 2.6079 | 1.9936 | 1.8182 | 0.78977 | 27.9787
10/20/09 | 14:24 | 1 | 18.218 | 0 | 2 | 0 | 54.236 | 52.838 | 29.977 | 29.736 | 34.034 | 24.653 | 13.107 | 2 | 0 | 54.49 | 53.09 | 39.392 | 22.773 | 0 | 0 | 52.791 | 29.832 | [5 empty] | 18.218 | 24.5 | 29 | 2.7796 | 2.567 | 1.9918 | 1.8182 | 0.7488 | 26.9387
10/20/09 | 14:25 | 0 | 18.218 | 0 | 2 | 0 | 54.901 | 53.365 | 30.072 | 29.857 | 34.974 | 24.629 | 13.183 | 2 | 0 | 54.467 | 53.066 | 39.44 | 22.748 | 0 | 0 | 52.77 | 29.832 | [5 empty] | 0 | 25.044 | 30 | 2.7575 | 2.5459 | 1.9909 | 1.8182 | 0.72776 | 26.3921
10/20/09 | 14:26 | 0 | 18.163 | 0 | 2 | 0 | 55.652 | 53.865 | 30.117 | 29.874 | 35.978 | 24.6 | 12.979 | 1 | 0 | 54.439 | 53.038 | 39.387 | 22.648 | 0 | 0 | 52.763 | 29.803 | [5 empty] | 0 | 25.778 | 31 | 2.8169 | 2.6024 | 1.9933 | 1.8182 | 0.78423 | 27.8401
10/20/09 | 14:27 | 0 | 18.188 | 0 | 2 | 1 | 56.583 | 54.553 | 30.163 | 29.947 | 36.873 | 24.624 | 13.127 | 2 | 0 | 54.483 | 53.017 | 39.387 | 22.719 | 0 | 0 | 52.719 | 29.803 | [5 empty] | 0 | 26.636 | 32 | 2.7738 | 2.5614 | 1.9916 | 1.8182 | 0.74326 | 26.7957
10/20/09 | 14:28 | 0 | 18.218 | 0 | 2 | 0 | 50.361 | 55.428 | 30.168 | 30.023 | 25.784 | 24.676 | 13.132 | 1 | 0 | 54.534 | 53.045 | 39.533 | 22.677 | 0 | 0 | 52.77 | 29.857 | [5 empty] | 0 | 20.338 | 0 | 2.7724 | 2.5601 | 1.9915 | 1.8182 | 0.74188 | 26.7599
10/20/09 | 14:29 | 0 | 18.188 | 0 | 2 | 0 | 37.693 | 55.722 | 30.212 | 29.994 | 21.468 | 24.695 | 13.152 | 1 | 0 | 54.576 | 53.038 | 39.48 | 22.768 | 0 | 0 | 52.742 | 29.852 | [5 empty] | 0 | 7.699 | 1 | 2.7665 | 2.5545 | 5.6277 | 5.4545 | -2.9 | -104.8249
10/20/09 | 14:30 | 0 | 18.188 | 0 | 2 | 0 | 33.582 | 44.739 | 30.163 | 29.947 | 19.201 | 24.744 | 13.077 | 0 | 0 | 54.576 | 53.017 | 39.48 | 22.697 | 0 | 0 | 52.742 | 29.827 | [5 empty] | 0 | 3.635 | 2 | 2.7884 | 2.5753 | 5.6285 | 5.4545 | -2.8793 | -103.2593
10/20/09 | 14:31 | 0 | 18.218 | 0 | 2 | 0 | 32.169 | 36.619 | 30.168 | 29.977 | 18.49 | 24.82 | 13.132 | 0 | 0 | 54.649 | 53.045 | 39.533 | 22.726 | 0 | 0 | 52.723 | 29.832 | [5 empty] | 0 | 2.192 | 3 | 2.7724 | 2.5601 | 5.6279 | 5.4545 | -2.8945 | -104.405
10/20/09 | 14:32 | 0 | 18.163 | 0 | 2 | 0 | 31.416 | 33.699 | 29.994 | 29.947 | 23.418 | 24.815 | 13.077 | 0 | 0 | 54.026 | 52.994 | 39.528 | 22.648 | 0 | 0 | 52.719 | 29.827 | [5 empty] | 0 | 1.469 | 4 | 2.7884 | 2.5753 | 5.6285 | 5.4545 | -2.8793 | -103.2593
10/20/09 | 14:33 | 1 | 18.231 | 0 | 14 | 0 | 47.322 | 32.634 | 32.012 | 43.422 | 47.094 | 24.953 | 13.195 | 1 | 0 | 48.401 | 52.644 | 44.55 | 22.761 | 0 | 0 | 52.758 | 29.555 | [5 empty] | 18.231 | 3.9 | 5 | 2.754 | 2.5426 | 5.6271 | 5.4545 | -2.9119 | -105.7336
10/20/09 | 14:34 | 1 | 18.231 | 0 | 15 | 0 | 58.596 | 32.372 | 36.49 | 50.326 | 56.241 | 24.906 | 13.12 | 2 | 0 | 58.103 | 52.161 | 51.061 | 22.785 | 0 | 0 | 52.782 | 29.337 | [5 empty] | 18.231 | 8.27 | 6 | 2.7759 | 2.5634 | 5.628 | 5.4545 | -2.8912 | -104.1539
10/20/09 | 14:35 | 1 | 18.256 | 1 | 15 | 0 | 66.779 | 32.277 | 41.095 | 55.923 | 58.37 | 24.857 | 13.072 | 1 | 0 | 66.241 | 52.254 | 56.286 | 22.761 | 0 | 0 | 52.758 | 31.916 | [5 empty] | 18.256 | 10.856 | 7 | 2.7898 | 2.5767 | 5.6286 | 5.4545 | -2.8779 | -103.1558
10/20/09 | 14:36 | 1 | 18.256 | 0 | 15 | 0 | 71.231 | 32.206 | 44.314 | 59.805 | 61.734 | 24.857 | 12.946 | 0 | 0 | 70.835 | 52.94 | 59.693 | 22.785 | 0 | 0 | 52.735 | 35.01 | [5 empty] | 18.256 | 11.426 | 8 | 2.8265 | 2.6115 | 5.6301 | 5.4545 | -2.843 | -100.5828
10/20/09 | 14:37 | 1 | 18.231 | 0 | 14 | 0 | 73.098 | 32.157 | 46.405 | 62.183 | 64.089 | 24.832 | 13.047 | 1 | 0 | 72.857 | 54.019 | 61.914 | 22.834 | 0 | 0 | 52.735 | 37.359 | [5 empty] | 18.231 | 10.915 | 9 | 2.7971 | 2.5836 | 5.6289 | 5.4545 | -2.871 | -102.6399
10/20/09 | 14:38 | 1 | 18.256 | 0 | 15 | 1 | 73.912 | 32.181 | 47.826 | 63.616 | 65.029 | 24.808 | 13.022 | 0 | 1 | 73.845 | 55.12 | 63.326 | 22.81 | 0 | 0 | 52.896 | 39.098 | [5 empty] | 18.256 | 10.296 | 10 | 2.8044 | 2.5905 | 5.6292 | 5.4545 | -2.864 | -102.1267
10/20/09 | 14:39 | 0 | 18.231 | 0 | 11 | 0 | 74.241 | 44.41 | 43.891 | 64.536 | 58.865 | 24.832 | 13.047 | 0 | 0 | 74.198 | 56.105 | 64.155 | 22.81 | 0 | 0 | 53.171 | 40.413 | [5 empty] | 0 | 9.705 | 0 | 2.7971 | 2.5836 | 5.6289 | 5.4545 | -2.871 | -102.6399
10/20/09 | 14:40 | 0 | 18.266 | 0 | 2 | 0 | 73.174 | 67.327 | 33.656 | 61.026 | 52.056 | 24.94 | 12.934 | 0 | 0 | 72.009 | 56.946 | 62.774 | 22.964 | 0 | 0 | 53.594 | 40.729 | [5 empty] | 0 | 12.148 | 1 | 2.83 | 2.6149 | 2.1757 | 2 | 0.61487 | 21.7267
10/20/09 | 14:41 | 0 | 18.241 | 0 | 3 | 0 | 69.109 | 69.044 | 30.987 | 40.236 | 37.016 | 24.965 | 13.032 | 0 | 0 | 69.395 | 57.393 | 58.559 | 22.893 | 0 | 0 | 53.96 | 40.494 | [5 empty] | 0 | 28.873 | 2 | 2.8015 | 2.5877 | 2.1745 | 2 | 0.58774 | 20.9797
10/20/09 | 14:42 | 0 | 18.231 | 0 | 2 | 0 | 53.192 | 70.703 | 29.965 | 32.565 | 32.421 | 24.906 | 12.997 | 1 | 0 | 67.384 | 57.653 | 54.637 | 22.93 | 0 | 0 | 54.18 | 40.155 | [5 empty] | 0 | 20.627 | 3 | 2.8117 | 2.5974 | 2.1749 | 2 | 0.59743 | 21.2482
10/20/09 | 14:43 | 0 | 18.231 | 0 | 2 | 0 | 40.485 | 62.473 | 29.58 | 30.399 | 27.868 | 24.931 | 12.971 | 0 | 0 | 65.948 | 57.811 | 51.748 | 22.954 | 0 | 0 | 54.408 | 39.755 | [5 empty] | 0 | 10.086 | 4 | 2.8192 | 2.6046 | 2.1752 | 2 | 0.60463 | 21.4464
10/20/09 | 14:44 | 0 | 18.266 | 0 | 1 | 0 | 35.206 | 49.075 | 29.469 | 29.685 | 26.434 | 24.94 | 12.934 | 0 | 0 | 64.995 | 58 | 49.787 | 23.084 | 0 | 0 | 54.67 | 39.413 | [5 empty] | 0 | 5.521 | 5 | 2.83 | 2.6149 | 2.1757 | 2 | 0.61487 | 21.7267
10/20/09 | 14:45 | 0 | 18.231 | 0 | 2 | 0 | 33.012 | 40.155 | 29.481 | 29.315 | 23.604 | 24.953 | 12.997 | 0 | 0 | 64.2 | 58.057 | 48.263 | 22.954 | 0 | 0 | 54.798 | 39.004 | [5 empty] | 0 | 3.697 | 6 | 2.8117 | 2.5974 | 2.1749 | 2 | 0.59743 | 21.2482
10/20/09 | 14:46 | 0 | 18.266 | 0 | 2 | 0 | 31.877 | 35.935 | 29.614 | 29.3 | 23.663 | 24.94 | 12.981 | 0 | 0 | 63.717 | 58.155 | 47.15 | 22.964 | 0 | 0 | 54.968 | 38.686 | [5 empty] | 0 | 2.577 | 7 | 2.8163 | 2.6019 | 2.1751 | 2 | 0.60186 | 21.3703
10/20/09 | 14:47 | 0 | 18.266 | 0 | 1 | 0 | 31.154 | 33.821 | 29.638 | 29.349 | 22.074 | 24.891 | 13.057 | 0 | 0 | 63.267 | 58.224 | 46.279 | 22.964 | 0 | 0 | 55.106 | 38.356 | [5 empty] | 0 | 1.805 | 8 | 2.7942 | 2.5808 | 2.1742 | 2 | 0.58082 | 20.7867
10/20/09 | 14:48 | 0 | 18.241 | 0 | 2 | 0 | 30.673 | 32.551 | 29.614 | 29.516 | 21.76 | 24.891 | 13.032 | 0 | 0 | 62.886 | 58.247 | 45.59 | 22.964 | 0 | 0 | 55.197 | 38.074 | [5 empty] | 0 | 1.157 | 9 | 2.8015 | 2.5877 | 2.1745 | 2 | 0.58774 | 20.9797
10/20/09 | 14:49 | 0 | 18.241 | 0 | 2 | 0 | 30.457 | 31.686 | 29.54 | 29.54 | 20.458 | 24.867 | 13.007 | 0 | 0 | 62.617 | 58.29 | 45.154 | 22.893 | 0 | 0 | 55.267 | 37.791 | [5 empty] | 0 | 0.917 | 10 | 2.8088 | 2.5947 | 2.1748 | 2 | 0.59466 | 21.1717
10/20/09 | 14:50 | 0 | 18.266 | 0 | 3 | 0 | 30.359 | 31.154 | 29.445 | 29.516 | 30.433 | 24.842 | 13.032 | 0 | 0 | 62.327 | 58.267 | 44.834 | 22.94 | 0 | 0 | 55.291 | 37.557 | [5 empty] | 0 | 0.843 | 11 | 2.8015 | 2.5877 | 2.1745 | 2 | 0.58774 | 20.9797
10/20/09 | 14:51 | 1 | 18.266 | 0 | 2 | 0 | 48.503 | 30.818 | 29.251 | 29.349 | 34.031 | 24.796 | 13.032 | 0 | 0 | 62.101 | 58.247 | 44.673 | 22.915 | 0 | 0 | 55.335 | 37.323 | [5 empty] | 18.266 | 19.154 | 12 | 2.8015 | 2.5877 | 2.1745 | 2 | 0.58774 | 20.9797
10/20/09 | 14:52 | 0 | 18.271 | 1 | 2 | 0 | 53.804 | 38.315 | 29.209 | 29.28 | 34.624 | 24.825 | 13.185 | 0 | 0 | 61.861 | 58.274 | 44.54 | 22.969 | 0 | 0 | 55.363 | 37.162 | [5 empty] | 0 | 24.524 | 13 | 2.7569 | 2.5454 | 2.1727 | 2 | 0.54539 | 19.7826
10/20/09 | 14:53 | 0 | 18.228 | 0 | 2 | 0 | 54.516 | 51.122 | 29.214 | 29.094 | 35.356 | 24.661 | 13.218 | 0 | 0 | 61.569 | 58.183 | 44.379 | 22.903 | 0 | 0 | 55.342 | 36.861 | [5 empty] | 0 | 25.422 | 14 | 2.7473 | 2.5363 | 2.1723 | 2 | 0.53626 | 19.5193
10/20/09 | 14:54 | 1 | 18.203 | 0 | 2 | 0 | 54.469 | 53.484 | 29.383 | 29.165 | 36.108 | 24.661 | 13.243 | 1 | 0 | 61.366 | 58.206 | 44.31 | 22.903 | 0 | 0 | 55.342 | 36.648 | [5 empty] | 18.203 | 25.304 | 15 | 2.74 | 2.5293 | 2.172 | 2 | 0.52934 | 19.3186
10/20/09 | 14:55 | 0 | 18.258 | 0 | 2 | 0 | 54.842 | 53.855 | 29.604 | 29.268 | 37.148 | 24.644 | 13.346 | 2 | 0 | 61.193 | 58.19 | 44.338 | 23.006 | 0 | 0 | 55.393 | 36.514 | [5 empty] | 0 | 25.574 | 16 | 2.71 | 2.5008 | 2.1708 | 2 | 0.50083 | 18.4804
10/20/09 | 14:56 | 0 | 18.233 | 0 | 2 | 0 | 56.056 | 53.949 | 29.822 | 29.413 | 38.088 | 24.666 | 13.273 | 1 | 0 | 60.992 | 58.233 | 44.291 | 22.981 | 0 | 0 | 55.438 | 36.325 | [5 empty] | 0 | 26.643 | 17 | 2.7313 | 2.521 | 2.1717 | 2 | 0.52103 | 19.0764
10/20/09 | 14:57 | 0 | 18.233 | 0 | 2 | 0 | 48.331 | 54.614 | 30.014 | 29.508 | 25.124 | 24.619 | 13.248 | 1 | 0 | 60.812 | 58.233 | 44.314 | 22.957 | 0 | 0 | 55.438 | 36.16 | [5 empty] | 0 | 18.823 | 18 | 2.7386 | 2.528 | 2.172 | 2 | 0.52795 | 19.2784
10/20/09 | 14:58 | 0 | 18.253 | 0 | 2 | 0 | 36.885 | 55.134 | 30.224 | 29.719 | 22.084 | 24.59 | 13.366 | 1 | 0 | 60.695 | 58.183 | 44.238 | 22.903 | 0 | 0 | 55.433 | 35.99 | [5 empty] | 0 | 7.166 | 19 | 2.7042 | 2.4953 | 2.1706 | 2 | 0.49529 | 18.3155
10/20/09 | 14:59 | 0 | 18.258 | 0 | 2 | 0 | 33.271 | 44.662 | 30.352 | 29.965 | 21.054 | 24.666 | 13.346 | 0 | 0 | 60.52 | 58.233 | 44.314 | 23.006 | 0 | 0 | 55.414 | 35.856 | [5 empty] | 0 | 3.306 | 20 | 2.71 | 2.5008 | 2.1708 | 2 | 0.50083 | 18.4804
10/20/09 | 15:00 | 0 | 18.258 | 0 | 1 | 0 | 32.036 | 36.631 | 30.399 | 30.087 | 20.765 | 24.595 | 13.447 | 0 | 0 | 60.453 | 58.256 | 44.338 | 22.981 | 0 | 0 | 55.393 | 35.761 | [5 empty] | 0 | 1.949 | 21 | 2.6806 | 2.4729 | 2.1696 | 2 | 0.47287 | 17.6402
10/20/09 | 15:01 | 0 | 18.258 | 0 | 2 | 0 | 31.556 | 33.742 | 30.254 | 30.158 | 19.493 | 24.644 | 13.371 | 0 | 0 | 60.342 | 58.233 | 44.314 | 22.957 | 0 | 0 | 55.37 | 35.643 | [5 empty] | 0 | 1.398 | 22 | 2.7028 | 2.4939 | 2.1705 | 2 | 0.49391 | 18.2741
10/20/09 | 15:02 | 0 | 18.266 | 0 | 2 | 0 | 31.323 | 32.644 | 30.07 | 30.215 | 20.532 | 24.651 | 13.404 | 0 | 0 | 60.28 | 58.263 | 44.322 | 22.964 | 0 | 0 | 55.354 | 35.557 | [5 empty] | 0 | 1.108 | 23 | 2.6932 | 2.4848 | 2.1701 | 2 | 0.48477 | 18.0002
10/20/09 | 15:03 | 0 | 18.233 | 0 | 2 | 0 | 31.048 | 32.012 | 29.773 | 29.989 | 18.628 | 24.619 | 13.371 | 0 | 0 | 60.138 | 58.233 | 44.267 | 22.932 | 0 | 0 | 55.37 | 35.409 | [5 empty] | 0 | 1.059 | 24 | 2.7028 | 2.4939 | 2.1705 | 2 | 0.49391 | 18.2741
10/20/09 | 15:04 | 0 | 18.233 | 0 | 2 | 0 | 30.833 | 31.701 | 29.533 | 29.822 | 18.899 | 24.595 | 13.396 | 0 | 0 | 60.027 | 58.256 | 44.291 | 22.932 | 0 | 0 | 55.414 | 35.316 | [5 empty] | 0 | 1.011 | 25 | 2.6955 | 2.487 | 2.1702 | 2 | 0.48699 | 18.0668
10/20/09 | 15:05 | 0 | 18.266 | 0 | 2 | 0 | 30.528 | 31.37 | 29.347 | 29.565 | 18.613 | 24.602 | 13.454 | 0 | 0 | 59.99 | 58.196 | 44.274 | 23.013 | 0 | 0 | 55.4 | 35.251 | [5 empty] | 0 | 0.963 | 26 | 2.6786 | 2.4709 | 2.1695 | 2 | 0.47093 | 17.5813
10/20/09 | 15:06 | 0 | 18.233 | 0 | 2 | 0 | 30.183 | 31.002 | 29.17 | 29.339 | 24.835 | 24.595 | 13.421 | 1 | 0 | 59.803 | 58.167 | 44.197 | 22.908 | 0 | 0 | 55.37 | 35.103 | [5 empty] | 0 | 0.844 | 27 | 2.6882 | 2.4801 | 2.1699 | 2 | 0.48007 | 17.8583
10/20/09 | 15:07 | 0 | 18.233 | 0 | 2 | 0 | 44.243 | 30.617 | 29.025 | 29.123 | 32.301 | 24.57 | 13.321 | 0 | 0 | 59.646 | 58.121 | 44.197 | 22.812 | 0 | 0 | 55.414 | 34.986 | [5 empty] | 0 | 15.12 | 28 | 2.7173 | 2.5077 | 2.1711 | 2 | 0.50775 | 18.6856
10/20/09 | 15:08 | 0 | 18.258 | 0 | 2 | 1 | 42.152 | 33.364 | 29.099 | 29.003 | 21.824 | 24.521 | 13.371 | 0 | 0 | 59.511 | 58.144 | 44.197 | 22.932 | 0 | 0 | 55.414 | 34.892 | [5 empty] | 0 | 13.149 | 29 | 2.7028 | 2.4939 | 2.1705 | 2 | 0.49391 | 18.2741
10/20/09 | 15:09 | 0 | 18.258 | 0 | 3 | 0 | 33.364 | 45.831 | 29.244 | 29.05 | 18.432 | 24.521 | 13.248 | 1 | 0 | 59.333 | 58.121 | 44.173 | 22.908 | 0 | 0 | 55.393 | 34.799 | [5 empty] | 0 | 4.314 | 0 | 2.7386 | 2.528 | 2.172 | 2 | 0.52795 | 19.2784
10/20/09 | 15:10 | 0 | 18.208 | 0 | 2 | 0 | 30.737 | 36.842 | 29.413 | 29.146 | 18.53 | 24.499 | 13.298 | 0 | 0 | 59.153 | 58.098 | 44.173 | 22.957 | 0 | 0 | 55.393 | 34.703 | [5 empty] | 0 | 1.591 | 1 | 2.724 | 2.5141 | 1.9361 | 1.7647 | 0.74941 | 27.5111
10/20/09 | 15:11 | 0 | 18.266 | 0 | 2 | 0 | 30.021 | 32.238 | 29.685 | 29.3 | 17.874 | 24.506 | 13.404 | 0 | 0 | 59.048 | 58.105 | 44.252 | 22.868 | 0 | 0 | 55.377 | 34.641 | [5 empty] | 0 | 0.721 | 2 | 2.6932 | 2.4848 | 1.9348 | 1.7647 | 0.72007 | 26.7369
10/20/09 | 15:12 | 0 | 18.258 | 0 | 2 | 0 | 29.773 | 30.737 | 29.724 | 29.508 | 18.16 | 24.474 | 13.273 | 0 | 0 | 58.883 | 58.055 | 44.197 | 22.861 | 0 | 0 | 55.347 | 34.538 | [5 empty] | 0 | 0.265 | 3 | 2.7313 | 2.521 | 1.9364 | 1.7647 | 0.75633 | 27.6911
10/20/09 | 15:13 | 0 | 18.246 | 0 | 2 | 0 | 29.763 | 30.293 | 29.786 | 29.641 | 17.137 | 24.416 | 13.21 | 0 | 0 | 58.787 | 58.069 | 44.212 | 22.778 | 0 | 0 | 55.293 | 34.483 | [5 empty] | 0 | 0.122 | 4 | 2.7496 | 2.5385 | 1.9371 | 1.7647 | 0.77377 | 28.1406
10/20/09 | 15:14 | 0 | 18.246 | 0 | 2 | 0 | 29.835 | 30.099 | 29.739 | 29.69 | 17.087 | 24.462 | 13.185 | 0 | 0 | 58.653 | 58.046 | 44.164 | 22.8 | 0 | 0 | 55.34 | 34.435 | [5 empty] | 0 | 0.145 | 5 | 2.7569 | 2.5454 | 1.9374 | 1.7647 | 0.78069 | 28.3172
10/20/09 | 15:15 | 0 | 18.221 | 0 | 2 | 0 | 29.835 | 30.075 | 29.594 | 29.714 | 15.976 | 24.367 | 13.235 | 0 | 0 | 58.562 | 58.046 | 44.188 | 22.824 | 0 | 0 | 55.293 | 34.342 | [5 empty] | 0 | 0.121 | 6 | 2.7424 | 2.5316 | 1.9368 | 1.7647 | 0.76685 | 27.9629
10/20/09 | 15:16 | 0 | 18.278 | 0 | 2 | 0 | 29.891 | 30.082 | 29.457 | 29.651 | 16.084 | 24.398 | 13.193 | 0 | 0 | 58.479 | 58.055 | 44.171 | 22.856 | 0 | 0 | 55.3 | 34.325 | [5 empty] | 0 | 0.24 | 7 | 2.7546 | 2.5432 | 1.9373 | 1.7647 | 0.77847 | 28.2608
10/20/09 | 15:17 | 0 | 18.221 | 0 | 2 | 0 | 29.739 | 30.075 | 29.256 | 29.496 | 15.953 | 24.416 | 13.16 | 0 | 0 | 58.315 | 58.046 | 44.14 | 22.704 | 0 | 0 | 55.293 | 34.177 | [5 empty] | 0 | 0.243 | 8 | 2.7642 | 2.5523 | 1.9377 | 1.7647 | 0.78761 | 28.493
10/20/09 | 15:18 | 1 | 18.278 | 0 | 2 | 0 | 39.002 | 29.987 | 29.192 | 29.337 | 31.095 | 24.374 | 13.12 | 0 | 0 | 58.256 | 58.055 | 44.149 | 22.761 | 0 | 0 | 55.323 | 34.184 | [5 empty] | 18.278 | 9.665 | 9 | 2.7759 | 2.5634 | 1.9382 | 1.7647 | 0.79868 | 28.7723
10/20/09 | 15:19 | 0 | 18.278 | 0 | 2 | 0 | 44.429 | 31.191 | 29.047 | 29.192 | 20.375 | 24.349 | 13.145 | 1 | 0 | 58.144 | 58.032 | 44.149 | 22.905 | 0 | 0 | 55.37 | 34.091 | [5 empty] | 0 | 15.237 | 10 | 2.7686 | 2.5565 | 1.9379 | 1.7647 | 0.79176 | 28.598
10/20/09 | 15:20 | 0 | 18.278 | 0 | 2 | 0 | 34.019 | 45.555 | 28.974 | 29.047 | 17.688 | 24.278 | 13.17 | 0 | 0 | 58.098 | 58.009 | 44.171 | 22.905 | 0 | 0 | 55.37 | 34.019 | [5 empty] | 0 | 4.972 | 11 | 2.7613 | 2.5495 | 1.9376 | 1.7647 | 0.78484 | 28.4228
10/20/09 | 15:21 | 0 | 18.278 | 0 | 3 | 0 | 30.926 | 37.921 | 29.023 | 29.023 | 16.8 | 24.278 | 13.145 | 1 | 0 | 58.032 | 58.009 | 44.219 | 22.93 | 0 | 0 | 55.391 | 33.926 | [5 empty] | 0 | 1.903 | 12 | 2.7686 | 2.5565 | 1.9379 | 1.7647 | 0.79176 | 28.598
10/20/09 | 15:22 | 0 | 18.278 | 0 | 2 | 0 | 29.891 | 32.443 | 29.047 | 28.974 | 16.28 | 24.303 | 13.193 | 0 | 0 | 57.943 | 58.009 | 44.195 | 22.952 | 0 | 0 | 55.414 | 33.857 | [5 empty] | 0 | 0.917 | 13 | 2.7546 | 2.5432 | 1.9373 | 1.7647 | 0.77847 | 28.2608
10/20/09 | 15:23 | 0 | 18.278 | 0 | 2 | 0 | 29.481 | 30.661 | 29.072 | 28.927 | 16.109 | 24.278 | 13.145 | 0 | 0 | 57.875 | 57.987 | 44.195 | 22.905 | 0 | 0 | 55.391 | 33.809 | [5 empty] | 0 | 0.554 | 14 | 2.7686 | 2.5565 | 1.9379 | 1.7647 | 0.79176 | 28.598
10/20/09 | 15:24 | 0 | 18.304 | 0 | 2 | 0 | 29.263 | 30.036 | 28.952 | 28.998 | 16.554 | 24.254 | 13.095 | 0 | 0 | 57.829 | 58.009 | 44.195 | 22.881 | 0 | 0 | 55.391 | 33.785 | [5 empty] | 0 | 0.265 | 15 | 2.7831 | 2.5703 | 1.9385 | 1.7647 | 0.8056 | 28.9457
10/20/09 | 15:25 | 0 | 18.304 | 0 | 2 | 0 | 29.168 | 29.673 | 28.854 | 28.927 | 15.465 | 24.158 | 13.145 | 0 | 0 | 57.829 | 57.964 | 44.243 | 22.881 | 0 | 0 | 55.391 | 33.737 | [5 empty] | 0 | 0.241 | 16 | 2.7686 | 2.5565 | 1.9379 | 1.7647 | 0.79176 | 28.598
10/20/09 | 15:26 | 0 | 18.283 | 0 | 2 | 0 | 29.052 | 29.535 | 28.739 | 28.861 | 15.915 | 24.234 | 13.052 | 0 | 0 | 57.767 | 58.014 | 44.2 | 22.886 | 0 | 0 | 55.398 | 33.72 | [5 empty] | 0 | 0.191 | 17 | 2.7957 | 2.5822 | 1.939 | 1.7647 | 0.8175 | 29.2418
10/20/09 | 15:27 | 0 | 18.278 | 0 | 2 | 0 | 28.903 | 29.337 | 28.589 | 28.783 | 15.614 | 24.109 | 13.044 | 0 | 0 | 57.717 | 57.943 | 44.171 | 22.856 | 0 | 0 | 55.347 | 33.598 | [5 empty] | 0 | 0.12 | 18 | 2.798 | 2.5844 | 1.9391 | 1.7647 | 0.81971 | 29.2966
10/20/09 | 15:28 | 0 | 18.278 | 0 | 2 | 0 | 28.832 | 29.192 | 28.493 | 28.638 | 15.44 | 24.085 | 13.095 | 0 | 0 | 57.694 | 57.964 | 44.149 | 22.856 | 0 | 0 | 55.414 | 33.62 | [5 empty] | 0 | 0.194 | 19 | 2.7831 | 2.5703 | 1.9385 | 1.7647 | 0.8056 | 28.9457
10/20/09 | 15:29 | 0 | 18.304 | 0 | 3 | 0 | 33.433 | 29.047 | 28.324 | 28.493 | 29.528 | 24.109 | 13.095 | 0 | 0 | 57.605 | 57.943 | 44.195 | 22.881 | 0 | 0 | 55.347 | 33.598 | [5 empty] | 0 | 4.94 | 20 | 2.7831 | 2.5703 | 1.9385 | 1.7647 | 0.8056 | 28.9457
10/20/09 | 15:30 | 0 | 18.309 | 0 | 2 | 0 | 50.627 | 29.656 | 28.204 | 28.324 | 30.396 | 24.038 | 13.145 | 1 | 0 | 57.562 | 57.92 | 44.149 | 22.856 | 0 | 0 | 55.347 | 33.503 | [5 empty] | 0 | 22.303 | 21 | 2.7686 | 2.5565 | 1.9379 | 1.7647 | 0.79176 | 28.598
10/20/09 | 15:31 | 1 | 18.304 | 0 | 2 | 0 | 53.328 | 45.28 | 28.155 | 28.253 | 30.781 | 24.038 | 13.12 | 2 | 0 | 57.516 | 57.898 | 44.125 | 22.881 | 0 | 0 | 55.3 | 33.457 | [5 empty] | 18.304 | 25.075 | 22 | 2.7759 | 2.5634 | 1.9382 | 1.7647 | 0.79868 | 28.7723
10/20/09 | 15:32 | 0 | 18.329 | 0 | 2 | 0 | 53.673 | 51.563 | 28.155 | 28.155 | 31.48 | 24.06 | 13.095 | 2 | 0 | 57.516 | 57.898 | 44.171 | 22.93 | 0 | 0 | 55.3 | 33.385 | [5 empty] | 0 | 25.518 | 23 | 2.7831 | 2.5703 | 1.9385 | 1.7647 | 0.8056 | 28.9457
10/20/09 | 15:33 | 0 | 18.336 | 0 | 3 | 0 | 53.524 | 52.765 | 28.285 | 28.189 | 31.995 | 24.119 | 13.25 | 1 | 0 | 57.528 | 57.955 | 44.252 | 23.033 | 0 | 0 | 55.312 | 33.395 | [5 empty] | 0 | 25.335 | 24 | 2.738 | 2.5274 | 1.9367 | 1.7647 | 0.76269 | 27.8559
10/20/09 | 15:34 | 0 | 18.311 | 0 | 2 | 0 | 53.591 | 52.882 | 28.405 | 28.189 | 32.548 | 24.119 | 13.276 | 2 | 0 | 57.528 | 57.932 | 44.324 | 22.937 | 0 | 0 | 55.288 | 33.326 | [5 empty] | 0 | 25.402 | 25 | 2.7304 | 2.5202 | 1.9363 | 1.7647 | 0.7555 | 27.6695
10/20/09 | 15:35 | 1 | 18.336 | 0 | 2 | 0 | 54.072 | 53.064 | 28.55 | 28.285 | 33.536 | 24.166 | 13.178 | 2 | 0 | 57.551 | 57.932 | 44.3 | 23.011 | 0 | 0 | 55.265 | 33.302 | [5 empty] | 18.336 | 25.787 | 26 | 2.759 | 2.5473 | 1.9375 | 1.7647 | 0.78262 | 28.3666
10/20/09 | 15:36 | 0 | 18.311 | 0 | 2 | 0 | 54.6 | 53.316 | 28.672 | 28.383 | 34.359 | 24.141 | 13.225 | 1 | 0 | 57.551 | 57.955 | 44.3 | 23.033 | 0 | 0 | 55.265 | 33.254 | [5 empty] | 0 | 26.217 | 27 | 2.7453 | 2.5343 | 1.937 | 1.7647 | 0.76961 | 28.0341
10/20/09 | 15:37 | 0 | 18.311 | 0 | 2 | 0 | 55.106 | 53.914 | 28.743 | 28.479 | 35.557 | 24.19 | 13.25 | 2 | 0 | 57.594 | 57.975 | 44.324 | 23.057 | 0 | 0 | 55.265 | 33.254 | [5 empty] | 0 | 26.627 | 28 | 2.738 | 2.5274 | 1.9367 | 1.7647 | 0.76269 | 27.8559
10/20/09 | 15:38 | 0 | 18.304 | 0 | 2 | 0 | 55.487 | 54.341 | 28.761 | 28.542 | 36.466 | 24.207 | 13.17 | 2 | 0 | 57.564 | 57.925 | 44.338 | 23.025 | 0 | 0 | 55.19 | 33.153 | [5 empty] | 0 | 26.945 | 29 | 2.7613 | 2.5495 | 1.9376 | 1.7647 | 0.78484 | 28.4228
10/20/09 | 15:39 | 1 | 18.304 | 1 | 2 | 0 | 55.923 | 54.8 | 28.832 | 28.64 | 37.265 | 24.232 | 13.17 | 1 | 0 | 57.587 | 57.945 | 44.386 | 23.025 | 0 | 0 | 55.214 | 33.153 | [5 empty] | 18.304 | 27.283 | 30 | 2.7613 | 2.5495 | 1.9376 | 1.7647 | 0.78484 | 28.4228
10/20/09 | 15:40 | 0 | 18.361 | 0 | 2 | 0 | 56.023 | 55.265 | 28.937 | 28.672 | 38.167 | 24.264 | 13.203 | 2 | 0 | 57.685 | 57.975 | 44.393 | 23.057 | 0 | 0 | 55.288 | 33.161 | [5 empty] | 0 | 27.351 | 31 | 2.7517 | 2.5404 | 1.9372 | 1.7647 | 0.7757 | 28.1901
10/20/09 | 15:41 | 0 | 18.336 | 0 | 2 | 0 | 56.068 | 55.587 | 29.033 | 28.719 | 38.825 | 24.31 | 13.102 | 2 | 0 | 57.706 | 57.975 | 44.465 | 23.011 | 0 | 0 | 55.244 | 33.137 | [5 empty] | 0 | 27.349 | 32 | 2.7811 | 2.5684 | 1.9384 | 1.7647 | 0.80366 | 28.8972
10/20/09 | 15:42 | 0 | 18.361 | 0 | 2 | 1 | 56.138 | 55.54 | 29.057 | 28.743 | 39.248 | 24.384 | 13.029 | 1 | 0 | 57.706 | 57.998 | 44.369 | 23.033 | 0 | 0 | 55.265 | 33.161 | [5 empty] | 0 | 27.395 | 33 | 2.8024 | 2.5886 | 1.9393 | 1.7647 | 0.82387 | 29.3991
10/20/09 | 15:43 | 1 | 18.278 | 0 | 2 | 0 | 56.355 | 55.718 | 29.241 | 28.832 | 39.638 | 24.398 | 13.069 | 2 | 0 | 57.699 | 58.014 | 44.458 | 23.074 | 0 | 0 | 55.258 | 33.129 | [5 empty] | 18.278 | 27.523 | 0 | 2.7907 | 2.5775 | 1.9388 | 1.7647 | 0.81279 | 29.1251
10/20/09 | 15:44 | 0 | 18.304 | 0 | 2 | 0 | 55.557 | 55.855 | 29.58 | 28.952 | 32.917 | 24.398 | 12.946 | 1 | 0 | 57.745 | 57.968 | 44.48 | 23.025 | 0 | 0 | 55.235 | 33.082 | [5 empty] | 0 | 26.605 | 1 | 2.8265 | 2.6115 | 1.5709 | 1.3953 | 1.2162 | 43.028
10/20/09 | 15:45 | 0 | 18.336 | 0 | 2 | 0 | 40.14 | 56.044 | 29.996 | 29.249 | 24.575 | 24.408 | 13.077 | 1 | 0 | 57.774 | 57.998 | 44.51 | 23.106 | 0 | 0 | 55.244 | 33.043 | [5 empty] | 0 | 10.891 | 2 | 2.7884 | 2.5753 | 1.5693 | 1.3953 | 1.1799 | 42.3163
10/20/09 | 15:46 | 0 | 18.336 | 0 | 2 | 0 | 33.936 | 48.501 | 30.526 | 29.587 | 22.962 | 24.423 | 13.044 | 0 | 0 | 57.79 | 57.968 | 44.458 | 23.025 | 0 | 0 | 55.235 | 33.036 | [5 empty] | 0 | 4.349 | 3 | 2.798 | 2.5844 | 1.5697 | 1.3953 | 1.1891 | 42.4974
10/20/09 | 15:47 | 0 | 18.336 | 0 | 2 | 0 | 32.044 | 37.744 | 31.031 | 30.021 | 21.66 | 24.455 | 13.054 | 0 | 0 | 57.82 | 57.998 | 44.489 | 23.057 | 0 | 0 | 55.197 | 33.043 | [5 empty] | 0 | 2.023 | 4 | 2.7951 | 2.5817 | 1.5696 | 1.3953 | 1.1863 | 42.4426
10/20/09 | 15:48 | 0 | 18.336 | 0 | 2 | 0 | 31.514 | 33.866 | 31.514 | 30.551 | 20.016 | 24.408 | 13.004 | 1 | 0 | 57.82 | 57.998 | 44.533 | 23.057 | 0 | 0 | 55.197 | 33.019 | [5 empty] | 0 | 0.963 | 5 | 2.8096 | 2.5955 | 1.5702 | 1.3953 | 1.2001 | 42.7153
10/20/09 | 15:49 | 0 | 18.329 | 0 | 2 | 0 | 31.458 | 32.495 | 31.772 | 31.073 | 19.02 | 24.352 | 12.848 | 0 | 0 | 57.811 | 57.968 | 44.48 | 23.025 | 0 | 0 | 55.144 | 32.94 | [5 empty] | 0 | 0.385 | 6 | 2.8551 | 2.6387 | 1.572 | 1.3953 | 1.2433 | 43.5481
10/20/09 | 15:50 | 0 | 18.361 | 0 | 2 | 0 | 31.585 | 32.117 | 32.019 | 31.514 | 18.213 | 24.31 | 12.906 | 0 | 0 | 57.774 | 57.975 | 44.465 | 23.033 | 0 | 0 | 55.221 | 32.948 | [5 empty] | 0 | 0.071 | 7 | 2.8382 | 2.6226 | 1.5714 | 1.3953 | 1.2273 | 43.2416
10/20/09 | 15:51 | 0 | 18.311 | 0 | 2 | 0 | 31.85 | 32.068 | 31.948 | 31.779 | 17.622 | 24.286 | 12.931 | 0 | 0 | 57.751 | 57.998 | 44.489 | 23.057 | 0 | 0 | 55.244 | 32.996 | [5 empty] | 0 | 0.071 | 8 | 2.8309 | 2.6157 | 1.5711 | 1.3953 | 1.2204 | 43.1083
10/20/09 | 15:52 | 0 | 18.361 | 0 | 3 | 0 | 32.068 | 32.139 | 31.779 | 31.804 | 17.228 | 24.31 | 12.954 | 0 | 0 | 57.751 | 57.932 | 44.489 | 23.033 | 0 | 0 | 55.221 | 32.926 | [5 empty] | 0 | 0.264 | 9 | 2.8242 | 2.6093 | 1.5708 | 1.3953 | 1.214 | 42.9851
10/20/09 | 15:53 | 0 | 18.311 | 0 | 2 | 0 | 32.09 | 32.257 | 31.487 | 31.656 | 17.401 | 24.261 | 12.954 | 0 | 0 | 57.656 | 57.902 | 44.436 | 23.104 | 0 | 0 | 55.169 | 32.9 | [5 empty] | 0 | 0.434 | 10 | 2.8242 | 2.6093 | 1.5708 | 1.3953 | 1.214 | 42.9851
10/20/09 | 15:54 | 0 | 18.336 | 0 | 2 | 0 | 32.017 | 32.282 | 31.127 | 31.438 | 31.607 | 24.229 | 12.899 | 0 | 0 | 57.56 | 57.85 | 44.405 | 22.976 | 0 | 0 | 55.139 | 32.845 | [5 empty] | 0 | 0.579 | 11 | 2.8402 | 2.6246 | 1.5714 | 1.3953 | 1.2292 | 43.2788
10/20/09 | 15:55 | 0 | 18.336 | 0 | 2 | 0 | 50.24 | 32.211 | 30.788 | 31.102 | 33.816 | 24.212 | 12.906 | 0 | 0 | 57.567 | 57.836 | 44.436 | 22.984 | 0 | 0 | 55.19 | 32.852 | [5 empty] | 0 | 19.138 | 12 | 2.8382 | 2.6226 | 1.5714 | 1.3953 | 1.2273 | 43.2416
10/20/09 | 15:56 | 1 | 18.361 | 0 | 2 | 0 | 54.182 | 42.674 | 30.573 | 30.742 | 33.981 | 24.19 | 12.954 | 2 | 0 | 57.521 | 57.813 | 44.436 | 22.962 | 0 | 0 | 55.169 | 32.852 | [5 empty] | 18.361 | 23.44 | 13 | 2.8242 | 2.6093 | 1.5708 | 1.3953 | 1.214 | 42.9851
10/20/09 | 15:57 | 0 | 18.304 | 0 | 3 | 0 | 54.793 | 52.158 | 30.445 | 30.421 | 34.113 | 24.158 | 12.823 | 2 | 0 | 57.468 | 57.783 | 44.453 | 22.93 | 0 | 0 | 55.183 | 32.821 | [5 empty] | 0 | 24.372 | 14 | 2.8623 | 2.6456 | 1.5723 | 1.3953 | 1.2502 | 43.6791
10/20/09 | 15:58 | 0 | 18.336 | 0 | 2 | 0 | 55.008 | 53.701 | 30.548 | 30.354 | 34.732 | 24.141 | 12.808 | 1 | 0 | 57.386 | 57.745 | 44.484 | 23.033 | 0 | 0 | 55.146 | 32.759 | [5 empty] | 0 | 24.654 | 15 | 2.8667 | 2.6497 | 1.5725 | 1.3953 | 1.2544 | 43.7574
10/20/09 | 15:59 | 0 | 18.311 | 0 | 2 | 0 | 55.375 | 54.205 | 30.668 | 30.403 | 35.883 | 24.116 | 12.931 | 2 | 0 | 57.409 | 57.79 | 44.508 | 23.033 | 0 | 0 | 55.146 | 32.735 | [5 empty] | 0 | 24.972 | 16 | 2.8309 | 2.6157 | 1.5711 | 1.3953 | 1.2204 | 43.1083
10/20/09 | 16:00 | 1 | 18.336 | 0 | 2 | 0 | 56.401 | 54.434 | 30.764 | 30.499 | 37.177 | 24.141 | 12.906 | 1 | 0 | 57.432 | 57.767 | 44.529 | 23.082 | 0 | 0 | 55.099 | 32.759 | [5 empty] | 18.336 | 25.902 | 17 | 2.8382 | 2.6226 | 1.5714 | 1.3953 | 1.2273 | 43.2416
10/20/09 | 16:01 | 0 | 18.311 | 0 | 2 | 0 | 47.854 | 55.099 | 30.862 | 30.524 | 25.779 | 24.166 | 12.881 | 1 | 0 | 57.432 | 57.79 | 44.552 | 23.008 | 0 | 0 | 55.099 | 32.783 | [5 empty] | 0 | 17.33 | 18 | 2.8455 | 2.6295 | 1.5717 | 1.3953 | 1.2342 | 43.3741
10/20/09 | 16:02 | 0 | 18.286 | 0 | 2 | 0 | 37.153 | 55.032 | 30.909 | 30.597 | 23.732 | 24.19 | 12.881 | 1 | 0 | 57.455 | 57.767 | 44.529 | 23.057 | 0 | 0 | 55.032 | 32.735 | [5 empty] | 0 | 6.556 | 19 | 2.8455 | 2.6295 | 1.5717 | 1.3953 | 1.2342 | 43.3741
10/20/09 | 16:03 | 0 | 18.311 | 0 | 2 | 0 | 33.744 | 43.685 | 30.982 | 30.644 | 21.37 | 24.141 | 12.831 | 0 | 0 | 57.478 | 57.79 | 44.552 | 23.128 | 0 | 0 | 55.032 | 32.687 | [5 empty] | 0 | 3.1 | 20 | 2.86 | 2.6434 | 1.5722 | 1.3953 | 1.248 | 43.6372
10/20/09 | 16:04 | 0 | 18.311 | 0 | 1 | 0 | 32.546 | 36.612 | 30.958 | 30.742 | 20.89 | 24.141 | 12.831 | 0 | 0 | 57.478 | 57.79 | 44.575 | 23.082 | 0 | 0 | 55.032 | 32.618 | [5 empty] | 0 | 1.804 | 21 | 2.86 | 2.6434 | 1.5722 | 1.3953 | 1.248 | 43.6372
10/20/09 | 16:05 | 0 | 18.311 | 0 | 2 | 0 | 32.017 | 34.098 | 30.862 | 30.764 | 19.176 | 24.141 | 12.881 | 0 | 0 | 57.498 | 57.79 | 44.552 | 22.984 | 0 | 0 | 55.053 | 32.618 | [5 empty] | 0 | 1.253 | 22 | 2.8455 | 2.6295 | 1.5717 | 1.3953 | 1.2342 | 43.3741
10/20/09 | 16:06 | 0 | 18.311 | 0 | 2 | 0 | 31.728 | 33.017 | 30.619 | 30.644 | 18.904 | 24.067 | 12.808 | 0 | 0 | 57.478 | 57.836 | 44.575 | 23.128 | 0 | 0 | 55.053 | 32.594 | [5 empty] | 0 | 1.084 | 23 | 2.8667 | 2.6497 | 1.5725 | 1.3953 | 1.2544 | 43.7574
10/20/09 | 16:07 | 0 | 18.336 | 0 | 2 | 0 | 31.463 | 32.426 | 30.379 | 30.548 | 18.188 | 24.092 | 12.881 | 0 | 0 | 57.544 | 57.79 | 44.575 | 23.153 | 0 | 0 | 55.053 | 32.618 | [5 empty] | 0 | 0.915 | 24 | 2.8455 | 2.6295 | 1.5717 | 1.3953 | 1.2342 | 43.3741
10/20/09 | 16:08 | 0 | 18.311 | 0 | 2 | 0 | 31.222 | 32.066 | 30.114 | 30.354 | 18.188 | 24.116 | 12.808 | 0 | 0 | 57.478 | 57.79 | 44.529 | 23.033 | 0 | 0 | 55.032 | 32.618 | [5 empty] | 0 | 0.868 | 25 | 2.8667 | 2.6497 | 1.5725 | 1.3953 | 1.2544 | 43.7574
10/20/09 | 16:09 | 0 | 18.311 | 0 | 3 | 0 | 30.909 | 31.752 | 29.874 | 30.114 | 18.286 | 24.116 | 12.808 | 0 | 0 | 57.478 | 57.79 | 44.508 | 23.008 | 0 | 0 | 55.053 | 32.618 | [5 empty] | 0 | 0.795 | 26 | 2.8667 | 2.6497 | 1.5725 | 1.3953 | 1.2544 | 43.7574
10/20/09 | 16:10 | 0 | 18.336 | 0 | 2 | 0 | 30.597 | 31.416 | 29.8 | 29.825 | 24.286 | 24.116 | 12.856 | 1 | 0 | 57.432 | 57.745 | 44.552 | 22.962 | 0 | 0 | 55.076 | 32.618 | [5 empty] | 0 | 0.772 | 27 | 2.8527 | 2.6365 | 1.5719 | 1.3953 | 1.2411 | 43.506
10/20/09 | 16:11 | 0 | 18.336 | 0 | 2 | 0 | 44.827 | 31.029 | 29.898 | 29.705 | 32.475 | 24.067 | 12.831 | 0 | 0 | 57.409 | 57.724 | 44.508 | 22.962 | 0 | 0 | 55.076 | 32.618 | [5 empty] | 0 | 15.122 | 28 | 2.86 | 2.6434 | 1.5722 | 1.3953 | 1.248 | 43.6372
10/20/09 | 16:12 | 0 | 18.366 | 0 | 2 | 0 | 41.882 | 34.55 | 29.999 | 29.783 | 20.725 | 24.05 | 12.838 | 0 | 0 | 57.391 | 57.729 | 44.512 | 23.038 | 0 | 0 | 55.081 | 32.622 | [5 empty] | 0 | 12.099 | 29 | 2.858 | 2.6414 | 1.5722 | 1.3953 | 1.2461 | 43.6006
10/20/09 | 16:13 | 0 | 18.417 | 0 | 2 | 0 | 33.658 | 45.822 | 29.977 | 29.903 | 18.392 | 24.099 | 12.861 | 1 | 0 | 57.395 | 57.733 | 44.538 | 23.016 | 0 | 0 | 55.062 | 32.625 | [5 empty] | 0 | 3.755 | 30 | 2.8513 | 2.6351 | 1.5719 | 1.3953 | 1.2397 | 43.4797
10/20/09 | 16:14 | 0 | 18.417 | 0 | 2 | 0 | 31.399 | 36.619 | 30.146 | 29.832 | 17.58 | 24.026 | 12.813 | 0 | 0 | 57.329 | 57.688 | 44.515 | 23.111 | 0 | 0 | 55.085 | 32.646 | [5 empty] | 0 | 1.567 | 31 | 2.8653 | 2.6484 | 1.5725 | 1.3953 | 1.253 | 43.7313
10/20/09 | 16:15 | 0 | 18.366 | 0 | 2 | 0 | 30.651 | 32.507 | 30.121 | 29.903 | 17.331 | 23.979 | 12.712 | 0 | 0 | 57.306 | 57.71 | 44.561 | 23.062 | 0 | 0 | 55.039 | 32.601 | [5 empty] | 0 | 0.748 | 32 | 2.8947 | 2.6763 | 1.5736 | 1.3953 | 1.281 | 44.2528
10/20/09 | 16:16 | 0 | 18.424 | 0 | 3 | 0 | 30.443 | 31.382 | 30.129 | 30.058 | 16.624 | 24.058 | 12.868 | 0 | 0 | 57.313 | 57.763 | 44.568 | 23.192 | 0 | 0 | 55.025 | 32.608 | [5 empty] | 0 | 0.385 | 33 | 2.8492 | 2.6331 | 1.5718 | 1.3953 | 1.2378 | 43.4428
10/20/09 | 16:17 | 0 | 18.374 | 0 | 2 | 0 | 30.298 | 30.877 | 30.009 | 30.058 | 16.426 | 23.962 | 12.77 | 0 | 0 | 57.313 | 57.74 | 44.568 | 23.023 | 0 | 0 | 54.954 | 32.584 | [5 empty] | 0 | 0.24 | 34 | 2.8778 | 2.6603 | 1.573 | 1.3953 | 1.2649 | 43.9546
10/20/09 | 16:18 | 0 | 18.424 | 0 | 2 | 0 | 30.224 | 30.658 | 29.935 | 29.984 | 17.439 | 23.962 | 12.846 | 0 | 0 | 57.247 | 57.717 | 44.538 | 23.038 | 0 | 0 | 54.947 | 32.553 | [5 empty] | 0 | 0.24 | 35 | 2.8556 | 2.6392 | 1.5721 | 1.3953 | 1.2439 | 43.5586
10/20/09 | 16:19 | 0 | 18.392 | 0 | 2 | 0 | 30.121 | 30.531 | 29.736 | 29.808 | 15.777 | 23.906 | 12.861 | 0 | 0 | 57.217 | 57.642 | 44.538 | 23.038 | 0 | 0 | 54.924 | 32.529 | [5 empty] | 0 | 0.313 | 36 | 2.8513 | 2.6351 | 1.5719 | 1.3953 | 1.2397 | 43.4797
10/20/09 | 16:20 | 0 | 18.392 | 0 | 2 | 0 | 29.952 | 30.362 | 29.543 | 29.761 | 15.43 | 23.857 | 12.861 | 0 | 0 | 57.172 | 57.619 | 44.515 | 22.991 | 0 | 0 | 54.901 | 32.529 | [5 empty] | 0 | 0.191 | 37 | 2.8513 | 2.6351 | 1.5719 | 1.3953 | 1.2397 | 43.4797
10/20/09 | 16:21 | 0 | 18.417 | 0 | 2 | 0 | 29.857 | 30.266 | 29.374 | 29.592 | 16.368 | 23.881 | 12.788 | 0 | 0 | 57.172 | 57.619 | 44.491 | 22.917 | 0 | 0 | 54.971 | 32.553 | [5 empty] | 0 | 0.265 | 38 | 2.8725 | 2.6553 | 1.5728 | 1.3953 | 1.2599 | 43.8614
10/20/09 | 16:22 | 0 | 18.424 | 0 | 2 | 0 | 39.963 | 30.129 | 29.285 | 29.405 | 31.092 | 23.888 | 12.77 | 0 | 0 | 57.156 | 57.583 | 44.498 | 23.047 | 0 | 0 | 55.025 | 32.56 | [5 empty] | 0 | 10.558 | 39 | 2.8778 | 2.6603 | 1.573 | 1.3953 | 1.2649 | 43.9546
10/20/09 | 16:23 | 1 | 18.449 | 0 | 3 | 0 | 52.158 | 32.007 | 29.19 | 29.261 | 31.502 | 23.842 | 12.868 | 2 | 0 | 57.113 | 57.649 | 44.522 | 22.974 | 0 | 0 | 54.978 | 32.539 | [5 empty] | 18.449 | 22.897 | 40 | 2.8492 | 2.6331 | 1.5718 | 1.3953 | 1.2378 | 43.4428
10/20/09 | 16:24 | 0 | 18.366 | 0 | 2 | 0 | 53.801 | 47.656 | 29.062 | 29.062 | 31.855 | 23.835 | 12.836 | 1 | 0 | 57.083 | 57.576 | 44.444 | 22.991 | 0 | 0 | 54.971 | 32.507 | [5 empty] | 0 | 24.739 | 41 | 2.8586 | 2.642 | 1.5722 | 1.3953 | 1.2466 | 43.611
10/20/09 | 16:25 | 0 | 18.417 | 0 | 2 | 1 | 54.1 | 52.287 | 29.109 | 29.062 | 32.338 | 23.81 | 12.836 | 2 | 0 | 57.103 | 57.599 | 44.515 | 23.038 | 0 | 0 | 55.039 | 32.529 | [5 empty] | 0 | 25.038 | 42 | 2.8586 | 2.642 | 1.5722 | 1.3953 | 1.2466 | 43.611
10/20/09 | 16:26 | 0 | 18.392 | 1 | 2 | 0 | 54.191 | 53.09 | 29.084 | 28.964 | 32.952 | 23.785 | 12.813 | 2 | 0 | 57.06 | 57.553 | 44.538 | 22.991 | 0 | 0 | 55.039 | 32.409 | [5 empty] | 0 | 25.227 | 0 | 2.8653 | 2.6484 | 1.5725 | 1.3953 | 1.253 | 43.7313
10/20/09 | 16:27 | 1 | 18.449 | 0 | 2 | 0 | 54.406 | 53.442 | 29.214 | 28.996 | 33.806 | 23.793 | 12.846 | 1 | 0 | 57.113 | 57.583 | 44.613 | 23.023 | 0 | 0 | 55.069 | 32.49 | [5 empty] | 18.449 | 25.41 | 1 | 2.8556 | 2.6392 | 2.6767 | 2.5 | 0.13923 | 4.8755
10/20/09 | 16:28 | 0 | 18.294 | 0 | 2 | 0 | 55.085 | 53.549 | 29.182 | 28.893 | 34.622 | 23.616 | 12.687 | 2 | 0 | 56.992 | 57.441 | 44.468 | 22.871 | 0 | 0 | 54.88 | 32.289 | [5 empty] | 0 | 26.192 | 2 | 2.9019 | 2.6832 | 2.6786 | 2.5 | 0.18324 | 6.3143
10/20/09 | 16:29 | 0 | 18.294 | 0 | 2 | 0 | 55.979 | 54.03 | 29.229 | 28.94 | 35.608 | 23.69 | 12.64 | 2 | 0 | 57.014 | 57.441 | 44.491 | 22.871 | 0 | 0 | 54.856 | 32.314 | [5 empty] | 0 | 27.039 | 3 | 2.9156 | 2.6962 | 2.6791 | 2.5 | 0.19625 | 6.7309
10/20/09 | 16:30 | 0 | 18.268 | 0 | 2 | 0 | 56.499 | 54.924 | 29.302 | 28.989 | 36.526 | 23.69 | 12.564 | 1 | 0 | 57.037 | 57.464 | 44.491 | 22.942 | 0 | 0 | 54.856 | 32.264 | [5 empty] | 0 | 27.51 | 4 | 2.9378 | 2.7173 | 2.68 | 2.5 | 0.21728 | 7.3963
10/20/09 | 16:31 | 1 | 18.301 | 0 | 2 | 0 | 56.775 | 55.69 | 29.405 | 29.116 | 37.378 | 23.697 | 12.622 | 2 | 0 | 57.113 | 57.494 | 44.545 | 22.949 | 0 | 0 | 54.863 | 32.321 | [5 empty] | 18.301 | 27.659 | 5 | 2.9209 | 2.7012 | 2.6794 | 2.5 | 0.20123 | 6.8894
10/20/09 | 16:32 | 0 | 18.268 | 0 | 2 | 0 | 56.925 | 56.049 | 29.398 | 29.133 | 38.1 | 23.736 | 12.564 | 2 | 0 | 57.126 | 57.484 | 44.538 | 22.967 | 0 | 0 | 54.81 | 32.289 | [5 empty] | 0 | 27.792 | 6 | 2.9378 | 2.7173 | 2.68 | 2.5 | 0.21728 | 7.3963
10/20/09 | 16:33 | 0 | 18.213 | 0 | 2 | 0 | 57.053 | 56.291 | 29.393 | 29.175 | 38.846 | 23.707 | 12.559 | 1 | 0 | 57.119 | 57.48 | 44.508 | 22.937 | 0 | 0 | 54.803 | 32.26 | [5 empty] | 0 | 27.878 | 7 | 2.9392 | 2.7187 | 2.6801 | 2.5 | 0.21867 | 7.4397
10/20/09 | 16:34 | 0 | 18.271 | 0 | 2 | 0 | 48.597 | 56.499 | 29.472 | 29.16 | 27.159 | 23.788 | 12.544 | 1 | 0 | 57.195 | 57.487 | 44.515 | 22.944 | 0 | 0 | 54.856 | 32.242 | [5 empty] | 0 | 19.437 | 8 | 2.9436 | 2.7228 | 2.6803 | 2.5 | 0.22282 | 7.5697
10/20/09 | 16:35 | 0 | 18.271 | 0 | 2 | 0 | 36.691 | 55.727 | 29.521 | 29.16 | 22.535 | 23.788 | 12.544 | 1 | 0 | 57.24 | 57.464 | 44.538 | 22.969 | 0 | 0 | 54.789 | 32.291 | [5 empty] | 0 | 7.531 | 9 | 2.9436 | 2.7228 | 2.6803 | 2.5 | 0.22282 | 7.5697
10/20/09 | 16:36 | 0 | 18.238 | 0 | 2 | 0 | 32.83 | 43.523 | 29.562 | 29.104 | 20.262 | 23.781 | 12.534 | 0 | 0 | 57.254 | 57.457 | 44.554 | 22.986 | 0 | 0 | 54.779 | 32.211 | [5 empty] | 0 | 3.726 | 10 | 2.9465 | 2.7256 | 2.6804 | 2.5 | 0.22559 | 7.6562
10/20/09 | 16:37 | 0 | 18.271 | 0 | 2 | 0 | 31.423 | 35.916 | 29.714 | 29.28 | 19.382 | 23.812 | 12.519 | 0 | 0 | 57.306 | 57.487 | 44.585 | 22.944 | 0 | 0 | 54.81 | 32.242 | [5 empty] | 0 | 2.143 | 11 | 2.9509 | 2.7297 | 2.6806 | 2.5 | 0.22974 | 7.7855
10/20/09 | 16:38 | 0 | 18.271 | 0 | 2 | 0 | 30.798 | 33.189 | 29.835 | 29.352 | 18.097 | 23.859 | 12.494 | 0 | 0 | 57.306 | 57.441 | 44.561 | 22.993 | 0 | 0 | 54.765 | 32.242 | [5 empty] | 0 | 1.446 | 12 | 2.9581 | 2.7367 | 2.6809 | 2.5 | 0.23666 | 8.0003
10/20/09 | 16:39 | 0 | 18.271 | 0 | 2 | 0 | 30.435 | 31.929 | 30.004 | 29.521 | 18.271 | 23.837 | 12.469 | 0 | 0 | 57.306 | 57.464 | 44.538 | 22.849 | 0 | 0 | 54.765 | 32.242 | [5 empty] | 0 | 0.914 | 13 | 2.9654 | 2.7436 | 2.6812 | 2.5 | 0.24358 | 8.214
10/20/09 | 16:40 | 0 | 18.271 | 0 | 2 | 0 | 30.269 | 31.279 | 30.17 | 29.714 | 17.901 | 23.788 | 12.494 | 0 | 0 | 57.284 | 57.464 | 44.515 | 22.969 | 0 | 0 | 54.742 | 32.291 | [5 empty] | 0 | 0.555 | 14 | 2.9581 | 2.7367 | 2.6809 | 2.5 | 0.23666 | 8.0003
10/20/09 | 16:41 | 0 | 18.296 | 0 | 2 | 0 | 30.244 | 30.894 | 30.291 | 29.955 | 17.459 | 23.837 | 12.443 | 0 | 0 | 57.24 | 57.418 | 44.494 | 22.969 | 0 | 0 | 54.695 | 32.267 | [5 empty] | 0 | 0.289 | 15 | 2.973 | 2.7508 | 2.6815 | 2.5 | 0.25078 | 8.4352
10/20/09 | 16:42 | 0 | 18.238 | 0 | 2 | 0 | 30.283 | 30.646 | 30.524 | 30.043 | 17.449 | 23.781 | 12.411 | 1 | 0 | 57.188 | 57.389 | 44.463 | 22.888 | 0 | 0 | 54.719 | 32.218 | [5 empty] | 0 | 0.24 | 16 | 2.9823 | 2.7596 | 2.6819 | 2.5 | 0.25964 | 8.7058
10/20/09 | 16:43 | 0 | 18.296 | 0 | 3 | 0 | 30.364 | 30.629 | 30.725 | 30.269 | 19.654 | 23.763 | 12.421 | 0 | 0 | 57.172 | 57.375 | 44.494 | 22.873 | 0 | 0 | 54.695 | 32.218 | [5 empty] | 0 | 0.095 | 17 | 2.9794 | 2.7569 | 2.6817 | 2.5 | 0.25687 | 8.6214
10/20/09 | 16:44 | 0 | 18.296 | 0 | 2 | 0 | 43.695 | 30.654 | 30.7 | 30.484 | 32.555 | 23.739 | 12.345 | 0 | 0 | 57.126 | 57.375 | 44.494 | 22.873 | 0 | 0 | 54.651 | 32.242 | [5 empty] | 0 | 13.211 | 18 | 3.0015 | 2.7779 | 2.6826 | 2.5 | 0.2779 | 9.2587
10/20/09 | 16:45 | 1 | 18.296 | 0 | 2 | 0 | 52.541 | 34.505 | 30.533 | 30.484 | 33.213 | 23.714 | 12.421 | 1 | 0 | 57.083 | 57.352 | 44.494 | 22.895 | 0 | 0 | 54.672 | 32.196 | [5 empty] | 18.296 | 22.057 | 19 | 2.9794 | 2.7569 | 2.6817 | 2.5 | 0.25687 | 8.6214
10/20/09 | 16:46 | 0 | 18.296 | 0 | 2 | 0 | 54.306 | 49.309 | 30.315 | 30.413 | 33.565 | 23.739 | 12.396 | 2 | 0 | 57.037 | 57.284 | 44.446 | 22.969 | 0 | 0 | 54.651 | 32.196 | [5 empty] | 0 | 23.893 | 20 | 2.9867 | 2.7638 | 2.682 | 2.5 | 0.26379 | 8.8321
10/20/09 | 16:47 | 0 | 18.271 | 0 | 2 | 0 | 54.651 | 52.861 | 30.291 | 30.17 | 34.223 | 23.714 | 12.396 | 1 | 0 | 57.037 | 57.306 | 44.515 | 22.993 | 0 | 0 | 54.651 | 32.218 | [5 empty] | 0 | 24.481 | 21 | 2.9867 | 2.7638 | 2.682 | 2.5 | 0.26379 | 8.8321
10/20/09 | 16:48 | 1 | 18.271 | 0 | 3 | 0 | 54.789 | 53.825 | 30.34 | 30.124 | 34.952 | 23.668 | 12.371 | 2 | 0 | 56.971 | 57.306 | 44.515 | 22.969 | 0 | 0 | 54.651 | 32.218 | [5 empty] | 18.271 | 24.665 | 22 | 2.994 | 2.7707 | 2.6823 | 2.5 | 0.27071 | 9.0418
10/20/09 | 16:49 | 0 | 18.271 | 0 | 2 | 1 | 55.454 | 54.03 | 30.435 | 30.099 | 35.916 | 23.714 | 12.345 | 1 | 0 | 56.994 | 57.306 | 44.538 | 22.969 | 0 | 0 | 54.628 | 32.218 | [5 empty] | 0 | 25.355 | 23 | 3.0015 | 2.7779 | 2.6826 | 2.5 | 0.2779 | 9.2587
10/20/09 | 16:50 | 0 | 18.296 | 0 | 2 | 0 | 56.544 | 54.443 | 30.509 | 30.17 | 36.385 | 23.739 | 12.371 | 2 | 0 | 56.994 | 57.284 | 44.538 | 22.944 | 0 | 0 | 54.651 | 32.218 | [5 empty] | 0 | 26.374 | 0 | 2.994 | 2.7707 | 2.6823 | 2.5 | 0.27071 | 9.0418
10/20/09 | 16:51 | 0 | 18.296 | 0 | 2 | 0 | 46.463 | 55.293 | 30.58 | 30.22 | 24.173 | 23.788 | 12.371 | 1 | 0 | 57.014 | 57.306 | 44.561 | 22.993 | 0 | 0 | 54.651 | 32.196 | [5 empty] | 0 | 16.243 | 1 | 2.994 | 2.7707 | 2.0005 | 1.8182 | 0.95253 | 31.8148
10/20/09 | 16:52 | 0 | 18.296 | 0 | 1 | 0 | 36.481 | 54.49 | 30.7 | 30.315 | 20.318 | 23.812 | 12.32 | 0 | 0 | 57.014 | 57.306 | 44.608 | 22.993 | 0 | 0 | 54.651 | 32.147 | [5 empty] | 0 | 6.166 | 2 | 3.0088 | 2.7848 | 2.0011 | 1.8182 | 0.96664 | 32.127
10/20/09 | 16:53 | 0 | 18.258 | 0 | 2 | 0 | 33.366 | 42.671 | 30.737 | 30.376 | 19.493 | 23.776 | 12.308 | 1 | 0 | 57.049 | 57.318 | 44.596 | 22.957 | 0 | 0 | 54.593 | 32.135 | [5 empty] | 0 | 2.99 | 3 | 3.0123 | 2.7881 | 2.0012 | 1.8182 | 0.96996 | 32.2
10/20/09 | 16:54 | 0 | 18.283 | 0 | 2 | 0 | 32.23 | 36.045 | 30.69 | 30.376 | 17.939 | 23.727 | 12.333 | 0 | 0 | 57.071 | 57.295 | 44.62 | 22.908 | 0 | 0 | 54.525 | 32.11 | [5 empty] | 0 | 1.854 | 4 | 3.005 | 2.7812 | 2.001 | 1.8182 | 0.96304 | 32.0477
10/20/09 | 16:55 | 0 | 18.258 | 0 | 2 | 0 | 31.725 | 33.718 | 30.521 | 30.448 | 17.791 | 23.776 | 12.26 | 0 | 0 | 57.094 | 57.295 | 44.596 | 23.006 | 0 | 0 | 54.525 | 32.135 | [5 empty] | 0 | 1.277 | 5 | 3.0263 | 2.8014 | 2.0018 | 1.8182 | 0.98325 | 32.4903
10/20/09 | 16:56 | 0 | 18.258 | 0 | 2 | 0 | 31.411 | 32.732 | 30.256 | 30.376 | 17.125 | 23.727 | 12.21 | 0 | 0 | 57.071 | 57.252 | 44.573 | 22.957 | 0 | 0 | 54.569 | 32.085 | [5 empty] | 0 | 1.035 | 6 | 3.0408 | 2.8153 | 2.0024 | 1.8182 | 0.99709 | 32.7899
10/20/09 | 16:57 | 0 | 18.258 | 0 | 2 | 0 | 31.122 | 32.159 | 30.038 | 30.207 | 16.903 | 23.705 | 12.185 | 0 | 0 | 57.071 | 57.272 | 44.573 | 22.932 | 0 | 0 | 54.569 | 32.135 | [5 empty] | 0 | 0.915 | 7 | 3.0481 | 2.8222 | 2.0027 | 1.8182 | 1.004 | 32.9386
10/20/09 | 16:58 | 0 | 18.258 | 0 | 2 | 0 | 30.81 | 31.774 | 29.847 | 30.014 | 15.988 | 23.751 | 12.185 | 0 | 0 | 57.026 | 57.252 | 44.55 | 22.812 | 0 | 0 | 54.546 | 32.11 | [5 empty] | 0 | 0.796 | 8 | 3.0481 | 2.8222 | 2.0027 | 1.8182 | 1.004 | 32.9386
10/20/09 | 16:59 | 0 | 18.283 | 0 | 2 | 0 | 30.521 | 31.387 | 29.629 | 29.749 | 16.137 | 23.751 | 12.235 | 0 | 0 | 57.049 | 57.252 | 44.55 | 22.837 | 0 | 0 | 54.502 | 32.11 | [5 empty] | 0 | 0.772 | 9 | 3.0336 | 2.8084 | 2.0021 | 1.8182 | 0.99017 | 32.6404
10/20/09 | 17:00 | 0 | 18.289 | 0 | 3 | 0 | 30.261 | 31.08 | 29.683 | 29.587 | 26.093 | 23.756 | 12.19 | 0 | 0 | 56.987 | 57.256 | 44.531 | 22.915 | 0 | 0 | 54.553 | 32.188 | [5 empty] | 0 | 0.674 | 10 | 3.0467 | 2.8208 | 2.0026 | 1.8182 | 1.0026 | 32.9089
10/20/09 | 17:01 | 0 | 18.258 | 0 | 2 | 0 | 46.568 | 30.69 | 29.773 | 29.484 | 32.11 | 23.705 | 12.21 | 0 | 0 | 56.937 | 57.206 | 44.482 | 22.932 | 0 | 0 | 54.546 | 32.135 | [5 empty] | 0 | 17.084 | 11 | 3.0408 | 2.8153 | 2.0024 | 1.8182 | 0.99709 | 32.7899
10/20/09 | 17:02 | 1 | 18.283 | 0 | 2 | 0 | 53.218 | 36.256 | 29.893 | 29.582 | 32.685 | 23.68 | 12.235 | 2 | 0 | 56.891 | 57.183 | 44.434 | 22.886 | 0 | 0 | 54.546 | 32.063 | [5 empty] | 18.283 | 23.636 | 12 | 3.0336 | 2.8084 | 2.0021 | 1.8182 | 0.99017 | 32.6404
10/20/09 | 17:03 | 0 | 18.283 | 0 | 2 | 0 | 54.294 | 50.1 | 29.942 | 29.702 | 33.177 | 23.631 | 12.159 | 2 | 0 | 56.891 | 57.16 | 44.503 | 22.861 | 0 | 0 | 54.502 | 32.11 | [5 empty] | 0 | 24.592 | 13 | 3.0557 | 2.8294 | 2.003 | 1.8182 | 1.0112 | 33.0925
10/20/09 | 17:04 | 0 | 18.258 | 0 | 2 | 0 | 54.569 | 53.104 | 30.038 | 29.798 | 33.742 | 23.582 | 12.159 | 1 | 0 | 56.848 | 57.094 | 44.526 | 22.861 | 0 | 0 | 54.502 | 32.11 | [5 empty] | 0 | 24.771 | 14 | 3.0557 | 2.8294 | 2.003 | 1.8182 | 1.0112 | 33.0925
10/20/09 | 17:05 | 0 | 18.289 | 0 | 2 | 0 | 54.987 | 53.703 | 30.166 | 29.852 | 34.828 | 23.66 | 12.265 | 2 | 0 | 56.875 | 57.165 | 44.554 | 22.89 | 0 | 0 | 54.506 | 32.139 | [5 empty] | 0 | 25.135 | 15 | 3.0248 | 2.8 | 2.0018 | 1.8182 | 0.98187 | 32.4602
10/20/09 | 17:06 | 1 | 18.289 | 0 | 2 | 0 | 55.974 | 54.026 | 30.286 | 29.923 | 35.768 | 23.734 | 12.24 | 2 | 0 | 56.852 | 57.144 | 44.554 | 23.011 | 0 | 0 | 54.483 | 32.164 | [5 empty] | 18.289 | 26.051 | 16 | 3.0321 | 2.807 | 2.002 | 1.8182 | 0.98879 | 32.6105
10/20/09 | 17:07 | 0 | 18.263 | 1 | 2 | 0 | 56.964 | 54.735 | 30.357 | 30.043 | 32.737 | 23.685 | 12.167 | 1 | 0 | 56.852 | 57.144 | 44.554 | 22.962 | 0 | 0 | 54.46 | 32.115 | [5 empty] | 0 | 26.921 | 17 | 3.0534 | 2.8272 | 2.0029 | 1.8182 | 1.009 | 33.0452
10/20/09 | 17:08 | 0 | 18.289 | 0 | 2 | 0 | 44.967 | 55.767 | 30.43 | 30.092 | 23.202 | 23.734 | 12.19 | 1 | 0 | 56.852 | 57.165 | 44.601 | 22.915 | 0 | 0 | 54.46 | 32.115 | [5 empty] | 0 | 14.875 | 18 | 3.0467 | 2.8208 | 2.0026 | 1.8182 | 1.0026 | 32.9089
10/20/09 | 17:09 | 0 | 18.314 | 0 | 2 | 0 | 35.885 | 53.932 | 30.526 | 30.117 | 20.116 | 23.685 | 12.265 | 0 | 0 | 56.919 | 57.165 | 44.624 | 22.915 | 0 | 0 | 54.415 | 32.139 | [5 empty] | 0 | 5.768 | 19 | 3.0248 | 2.8 | 2.0018 | 1.8182 | 0.98187 | 32.4602
10/20/09 | 17:10 | 0 | 18.289 | 0 | 2 | 0 | 33.089 | 41.784 | 30.502 | 30.212 | 18.09 | 23.709 | 12.313 | 1 | 0 | 56.941 | 57.165 | 44.624 | 23.011 | 0 | 0 | 54.415 | 32.068 | [5 empty] | 0 | 2.877 | 20 | 3.0109 | 2.7868 | 2.0012 | 1.8182 | 0.96858 | 32.1696
10/20/09 | 17:11 | 0 | 18.263 | 0 | 2 | 0 | 31.995 | 35.72 | 30.452 | 30.261 | 18.462 | 23.781 | 12.19 | 0 | 0 | 56.941 | 57.188 | 44.648 | 22.89 | 0 | 0 | 54.415 | 32.115 | [5 empty] | 0 | 1.734 | 21 | 3.0467 | 2.8208 | 2.0026 | 1.8182 | 1.0026 | 32.9089
10/20/09 | 17:12 | 0 | 18.233 | 0 | 2 | 0 | 31.411 | 33.507 | 30.232 | 30.207 | 16.506 | 23.705 | 12.21 | 0 | 0 | 56.96 | 57.094 | 44.526 | 22.886 | 0 | 0 | 54.411 | 32.063 | [5 empty] | 0 | 1.204 | 22 | 3.0408 | 2.8153 | 2.0024 | 1.8182 | 0.99709 | 32.7899
10/20/09 | 17:13 | 0 | 18.221 | 0 | 2 | 0 | 31.11 | 32.483 | 30.05 | 30.05 | 16.446 | 23.665 | 12.273 | 0 | 0 | 56.966 | 57.124 | 44.606 | 22.8 | 0 | 0 | 54.371 | 32.073 | [5 empty] | 0 | 1.06 | 23 | 3.0225 | 2.7978 | 2.0017 | 1.8182 | 0.97965 | 32.4119
10/20/09 | 17:14 | 0 | 18.246 | 0 | 2 | 0 | 30.845 | 31.904 | 29.857 | 29.952 | 16.768 | 23.665 | 12.197 | 0 | 0 | 56.944 | 57.101 | 44.582 | 22.871 | 0 | 0 | 54.394 | 32.049 | [5 empty] | 0 | 0.893 | 24 | 3.0446 | 2.8189 | 2.0026 | 1.8182 | 1.0007 | 32.8673
10/20/09 | 17:15 | 0 | 18.216 | 0 | 2 | 0 | 30.551 | 31.441 | 29.611 | 29.756 | 16.737 | 23.709 | 12.119 | 0 | 0 | 56.893 | 57.051 | 44.531 | 22.89 | 0 | 0 | 54.39 | 32.044 | [5 empty] | 0 | 0.795 | 25 | 3.0673 | 2.8405 | 2.0035 | 1.8182 | 1.0223 | 33.3278
10/20/09 | 17:16 | 0 | 18.246 | 0 | 2 | 0 | 30.266 | 31.11 | 29.447 | 29.616 | 16.717 | 23.714 | 12.172 | 0 | 0 | 56.9 | 57.078 | 44.536 | 22.92 | 0 | 0 | 54.441 | 32.049 | [5 empty] | 0 | 0.65 | 26 | 3.0519 | 2.8258 | 2.0029 | 1.8182 | 1.0076 | 33.0156
10/20/09 | 17:17 | 0 | 18.216 | 0 | 2 | 0 | 29.972 | 30.742 | 29.467 | 29.347 | 28.02 | 23.734 | 12.119 | 0 | 0 | 56.827 | 57.008 | 44.484 | 22.841 | 0 | 0 | 54.39 | 31.995 | [5 empty] | 0 | 0.625 | 27 | 3.0673 | 2.8405 | 2.0035 | 1.8182 | 1.0223 | 33.3278
10/20/09 | 17:18 | 0 | 18.221 | 0 | 3 | 0 | 47.332 | 30.435 | 29.687 | 29.278 | 32.024 | 23.714 | 12.197 | 0 | 0 | 56.809 | 57.012 | 44.512 | 22.824 | 0 | 0 | 54.394 | 32.024 | [5 empty] | 0 | 18.054 | 28 | 3.0446 | 2.8189 | 2.0026 | 1.8182 | 1.0007 | 32.8673
10/20/09 | 17:19 | 1 | 18.196 | 0 | 2 | 0 | 53.134 | 37.605 | 29.786 | 29.521 | 32.385 | 23.763 | 12.197 | 2 | 0 | 56.766 | 57.055 | 44.468 | 22.895 | 0 | 0 | 54.348 | 32.049 | [5 empty] | 18.196 | 23.613 | 29 | 3.0446 | 2.8189 | 2.0026 | 1.8182 | 1.0007 | 32.8673
10/20/09 | 17:20 | 0 | 18.19 | 0 | 2 | 0 | 54.205 | 50.354 | 29.827 | 29.658 | 33.182 | 23.759 | 12.192 | 2 | 0 | 56.693 | 56.985 | 44.439 | 22.89 | 0 | 0 | 54.343 | 31.995 | [5 empty] | 0 | 24.547 | 30 | 3.0461 | 2.8203 | 2.0026 | 1.8182 | 1.0021 | 32.897
10/20/09 | 17:21 | 0 | 18.221 | 0 | 2 | 0 | 54.485 | 52.905 | 29.977 | 29.736 | 33.727 | 23.739 | 12.222 | 1 | 0 | 56.72 | 56.989 | 44.468 | 22.969 | 0 | 0 | 54.371 | 32.073 | [5 empty] | 0 | 24.749 | 31 | 3.0374 | 2.812 | 2.0023 | 1.8182 | 0.99377 | 32.7182
10/20/09 | 17:22 | 0 | 18.246 | 0 | 2 | 1 | 54.784 | 53.568 | 30.05 | 29.786 | 34.598 | 23.763 | 12.222 | 2 | 0 | 56.72 | 56.989 | 44.489 | 22.944 | 0 | 0 | 54.371 | 32.049 | [5 empty] | 0 | 24.998 | 32 | 3.0374 | 2.812 | 2.0023 | 1.8182 | 0.99377 | 32.7182
10/20/09 | 17:23 | 1 | 18.246 | 0 | 2 | 0 | 55.631 | 53.937 | 30.195 | 29.832 | 35.679 | 23.788 | 12.222 | 1 | 0 | 56.697 | 56.989 | 44.489 | 22.969 | 0 | 0 | 54.441 | 32.073 | [5 empty] | 18.246 | 25.799 | 0 | 3.0374 | 2.812 | 2.0023 | 1.8182 | 0.99377 | 32.7182
10/20/09 | 17:24 | 0 | 18.246 | 0 | 2 | 0 | 55.288 | 54.509 | 30.242 | 29.93 | 27.351 | 23.835 | 12.273 | 2 | 0 | 56.72 | 56.966 | 44.559 | 22.991 | 0 | 0 | 54.441 | 32.098 | [5 empty] | 0 | 25.358 | 1 | 3.0225 | 2.7978 | 2.0017 | 1.8182 | 0.97965 | 32.4119
10/20/09 | 17:25 | 0 | 18.246 | 0 | 2 | 0 | 40.284 | 55.449 | 30.362 | 30.001 | 21.691 | 23.81 | 12.222 | 1 | 0 | 56.766 | 56.966 | 44.559 | 22.991 | 0 | 0 | 54.394 | 32.12 | [5 empty] | 0 | 10.283 | 2 | 3.0374 | 2.812 | 2.0023 | 1.8182 | 0.99377 | 32.7182
10/20/09 | 17:26 | 0 | 18.246 | 0 | 2 | 0 | 34.364 | 49.351 | 30.386 | 30.072 | 18.467 | 23.835 | 12.32 | 0 | 0 | 56.786 | 56.989 | 44.606 | 22.991 | 0 | 0 | 54.371 | 32.144 | [5 empty] | 0 | 4.292 | 3 | 3.0088 | 2.7848 | 2.0011 | 1.8182 | 0.96664 | 32.127
10/20/09 | 17:27 | 0 | 18.196 | 0 | 2 | 0 | 32.409 | 38.758 | 30.411 | 30.121 | 17.705 | 23.859 | 12.247 | 0 | 0 | 56.786 | 56.989 | 44.559 | 22.895 | 0 | 0 | 54.371 | 32.169 | [5 empty] | 0 | 2.288 | 4 | 3.0301 | 2.805 | 2.002 | 1.8182 | 0.98685 | 32.5685
10/20/09 | 17:28 | 0 | 18.221 | 0 | 2 | 0 | 31.639 | 34.55 | 30.362 | 30.121 | 18.123 | 23.859 | 12.273 | 0 | 0 | 56.786 | 56.989 | 44.512 | 22.92 | 0 | 0 | 54.348 | 32.12 | [5 empty] | 0 | 1.518 | 5 | 3.0225 | 2.7978 | 2.0017 | 1.8182 | 0.97965 | 32.4119
10/20/09 | 17:29 | 0 | 18.19 | 0 | 2 | 0 | 31.2 | 32.9 | 30.141 | 30.141 | 16.883 | 23.781 | 12.217 | 0 | 0 | 56.782 | 56.939 | 44.554 | 22.841 | 0 | 0 | 54.32 | 32.09 | [5 empty] | 0 | 1.059 | 6 | 3.0388 | 2.8133 | 2.0023 | 1.8182 | 0.99515 | 32.7481
10/20/09 | 17:30 | 0 | 18.19 | 0 | 2 | 0 | 30.96 | 32.139 | 29.996 | 30.043 | 17.107 | 23.83 | 12.217 | 0 | 0 | 56.804 | 56.939 | 44.554 | 22.962 | 0 | 0 | 54.32 | 32.044 | [5 empty] | 0 | 0.917 | 7 | 3.0388 | 2.8133 | 2.0023 | 1.8182 | 0.99515 | 32.7481
10/20/09 | 17:31 | 0 | 18.19 | 0 | 2 | 0 | 30.742 | 31.61 | 29.803 | 29.876 | 16.883 | 23.83 | 12.192 | 0 | 0 | 56.782 | 56.939 | 44.531 | 22.915 | 0 | 0 | 54.32 | 32.068 | [5 empty] | 0 | 0.866 | 8 | 3.0461 | 2.8203 | 2.0026 | 1.8182 | 1.0021 | 32.897
10/20/09 | 17:32 | 0 | 18.246 | 0 | 2 | 0 | 30.46 | 31.254 | 29.567 | 29.712 | 15.951 | 23.835 | 12.197 | 1 | 0 | 56.786 | 56.989 | 44.536 | 23.016 | 0 | 0 | 54.371 | 32.073 | [5 empty] | 0 | 0.748 | 9 | 3.0446 | 2.8189 | 2.0026 | 1.8182 | 1.0007 | 32.8673
10/20/09 | 17:33 | 0 | 18.266 | 0 | 2 | 0 | 30.239 | 30.985 | 29.491 | 29.565 | 16.046 | 23.879 | 12.267 | 0 | 0 | 56.807 | 56.964 | 44.58 | 22.94 | 0 | 0 | 54.345 | 32.117 | [5 empty] | 0 | 0.674 | 10 | 3.0242 | 2.7995 | 2.0017 | 1.8182 | 0.98131 | 32.4481
10/20/09 | 17:34 | 0 | 18.291 | 0 | 2 | 0 | 32.358 | 30.673 | 29.685 | 29.371 | 31.683 | 23.832 | 12.242 | 0 | 0 | 56.763 | 56.941 | 44.557 | 23.013 | 0 | 0 | 54.278 | 32.117 | [5 empty] | 0 | 2.987 | 11 | 3.0315 | 2.8064 | 2.002 | 1.8182 | 0.98823 | 32.5985
10/20/09 | 17:35 | 0 | 18.266 | 0 | 2 | 0 | 50.746 | 30.551 | 29.876 | 29.516 | 32.166 | 23.854 | 12.242 | 0 | 0 | 56.718 | 56.941 | 44.557 | 22.989 | 0 | 0 | 54.231 | 32.117 | [5 empty] | 0 | 21.23 | 12 | 3.0315 | 2.8064 | 2.002 | 1.8182 | 0.98823 | 32.5985
10/20/09 | 17:36 | 1 | 18.291 | 0 | 2 | 0 | 53.68 | 44.533 | 29.95 | 29.685 | 32.833 | 23.808 | 12.192 | 2 | 0 | 56.695 | 56.919 | 44.557 | 22.964 | 0 | 0 | 54.278 | 32.068 | [5 empty] | 18.291 | 23.995 | 13 | 3.0461 | 2.8203 | 2.0026 | 1.8182 | 1.0021 | 32.897
10/20/09 | 17:37 | 0 | 18.266 | 0 | 3 | 0 | 54.462 | 51.755 | 29.925 | 29.805 | 33.443 | 23.879 | 12.242 | 2 | 0 | 56.652 | 56.875 | 44.533 | 22.964 | 0 | 0 | 54.278 | 32.117 | [5 empty] | 0 | 24.657 | 14 | 3.0315 | 2.8064 | 2.002 | 1.8182 | 0.98823 | 32.5985
10/20/09 | 17:38 | 0 | 18.291 | 0 | 2 | 0 | 54.828 | 53.36 | 29.974 | 29.781 | 34.194 | 23.879 | 12.267 | 1 | 0 | 56.652 | 56.875 | 44.557 | 22.915 | 0 | 0 | 54.254 | 32.117 | [5 empty] | 0 | 25.047 | 15 | 3.0242 | 2.7995 | 2.0017 | 1.8182 | 0.98131 | 32.4481
10/20/09 | 17:39 | 0 | 18.256 | 0 | 2 | 0 | 55.277 | 53.808 | 30.036 | 29.722 | 34.749 | 23.82 | 12.207 | 2 | 0 | 56.597 | 56.843 | 44.524 | 22.905 | 0 | 0 | 54.245 | 32.034 | [5 empty] | 0 | 25.555 | 16 | 3.0417 | 2.8161 | 2.0024 | 1.8182 | 0.99792 | 32.8078
10/20/09 | 17:40 | 1 | 18.256 | 0 | 2 | 0 | 56.079 | 54.313 | 30.085 | 29.795 | 35.947 | 23.798 | 12.207 | 2 | 0 | 56.62 | 56.866 | 44.592 | 22.905 | 0 | 0 | 54.222 | 32.059 | [5 empty] | 18.256 | 26.284 | 17 | 3.0417 | 2.8161 | 2.0024 | 1.8182 | 0.99792 | 32.8078
10/20/09 | 17:41 | 0 | 18.256 | 0 | 2 | 0 | 56.416 | 54.91 | 30.229 | 29.82 | 29.577 | 23.844 | 12.232 | 1 | 0 | 56.64 | 56.843 | 44.615 | 22.979 | 0 | 0 | 54.175 | 32.059 | [5 empty] | 0 | 26.596 | 18 | 3.0344 | 2.8092 | 2.0021 | 1.8182 | 0.991 | 32.6584
10/20/09 | 17:42 | 0 | 18.291 | 0 | 1 | 0 | 41.291 | 55.904 | 30.335 | 29.974 | 24.386 | 23.903 | 12.242 | 1 | 0 | 56.718 | 56.898 | 44.648 | 22.964 | 0 | 0 | 54.208 | 32.068 | [5 empty] | 0 | 11.317 | 19 | 3.0315 | 2.8064 | 2.002 | 1.8182 | 0.98823 | 32.5985
10/20/09 | 17:43 | 0 | 18.291 | 0 | 2 | 0 | 34.713 | 50.861 | 30.43 | 30.021 | 21.495 | 23.952 | 12.267 | 0 | 0 | 56.741 | 56.898 | 44.694 | 22.989 | 0 | 0 | 54.231 | 32.093 | [5 empty] | 0 | 4.692 | 20 | 3.0242 | 2.7995 | 2.0017 | 1.8182 | 0.98131 | 32.4481
10/20/09 | 17:44 | 0 | 18.266 | 0 | 2 | 0 | 32.575 | 39.552 | 30.455 | 30.094 | 20.676 | 23.928 | 12.267 | 0 | 0 | 56.786 | 56.875 | 44.694 | 23.013 | 0 | 0 | 54.208 | 32.022 | [5 empty] | 0 | 2.481 | 21 | 3.0242 | 2.7995 | 2.0017 | 1.8182 | 0.98131 | 32.4481
10/20/09 | 17:45 | 0 | 18.266 | 0 | 2 | 0 | 31.708 | 34.854 | 30.31 | 30.19 | 19.674 | 23.977 | 12.169 | 0 | 0 | 56.786 | 56.898 | 44.671 | 23.084 | 0 | 0 | 54.278 | 32.093 | [5 empty] | 0 | 1.518 | 22 | 3.0528 | 2.8266 | 2.0029 | 1.8182 | 1.0084 | 33.0334
10/20/09 | 17:46 | 0 | 18.266 | 0 | 2 | 0 | 31.323 | 33.115 | 30.119 | 30.141 | 18.834 | 23.999 | 12.144 | 0 | 0 | 56.763 | 56.898 | 44.648 | 23.133 | 0 | 0 | 54.301 | 32.093 | [5 empty] | 0 | 1.182 | 23 | 3.0601 | 2.8335 | 2.0032 | 1.8182 | 1.0154 | 33.1809
10/20/09 | 17:47 | 0 | 18.256 | 0 | 2 | 0 | 30.999 | 32.228 | 29.915 | 29.987 | 16.999 | 23.918 | 12.28 | 1 | 0 | 56.798 | 56.82 | 44.638 | 23.05 | 0 | 0 | 54.268 | 32.034 | [5 empty] | 0 | 1.012 | 24 | 3.0205 | 2.7959 | 2.0016 | 1.8182 | 0.97771 | 32.3697
10/20/09 | 17:48 | 0 | 18.256 | 0 | 2 | 0 | 30.734 | 31.698 | 29.771 | 29.771 | 17.592 | 23.942 | 12.207 | 0 | 0 | 56.754 | 56.82 | 44.592 | 22.979 | 0 | 0 | 54.245 | 32.009 | [5 empty] | 0 | 0.963 | 25 | 3.0417 | 2.8161 | 2.0024 | 1.8182 | 0.99792 | 32.8078
10/20/09 | 17:49 | 0 | 18.256 | 0 | 2 | 0 | 30.445 | 31.313 | 29.553 | 29.602 | 16.355 | 23.918 | 12.28 | 0 | 0 | 56.731 | 56.798 | 44.547 | 22.905 | 0 | 0 | 54.245 | 31.987 | [5 empty] | 0 | 0.843 | 26 | 3.0205 | 2.7959 | 2.0016 | 1.8182 | 0.97771 | 32.3697
10/20/09 | 17:50 | 0 | 18.316 | 0 | 2 | 0 | 30.19 | 30.985 | 29.54 | 29.467 | 15.873 | 23.999 | 12.315 | 0 | 0 | 56.741 | 56.83 | 44.58 | 22.989 | 0 | 0 | 54.231 | 32.022 | [5 empty] | 0 | 0.723 | 27 | 3.0103 | 2.7862 | 2.0012 | 1.8182 | 0.96803 | 32.1574
10/20/09 | 17:51 | 0 | 18.316 | 0 | 3 | 0 | 31.492 | 30.649 | 29.781 | 29.347 | 31.298 | 23.999 | 12.34 | 0 | 0 | 56.718 | 56.807 | 44.533 | 22.964 | 0 | 0 | 54.254 | 32.044 | [5 empty] | 0 | 2.145 | 28 | 3.003 | 2.7793 | 2.0009 | 1.8182 | 0.96111 | 32.005
10/20/09 | 17:52 | 0 | 18.281 | 0 | 2 | 0 | 50.186 | 30.421 | 29.962 | 29.481 | 31.867 | 23.893 | 12.305 | 1 | 0 | 56.64 | 56.754 | 44.547 | 22.954 | 0 | 0 | 54.222 | 32.009 | [5 empty] | 0 | 20.705 | 29 | 3.0132 | 2.789 | 2.0013 | 1.8182 | 0.97079 | 32.2182
10/20/09 | 17:53 | 0 | 18.278 | 0 | 2 | 0 | 53.626 | 43.937 | 29.987 | 29.768 | 32.586 | 23.964 | 12.353 | 1 | 0 | 56.597 | 56.754 | 44.522 | 22.976 | 0 | 0 | 54.245 | 32.009 | [5 empty] | 0 | 23.858 | 30 | 2.9992 | 2.7757 | 2.0007 | 1.8182 | 0.95751 | 31.9254
10/20/09 | 17:54 | 1 | 18.331 | 1 | 2 | 0 | 54.042 | 51.61 | 29.965 | 29.918 | 33.412 | 24.063 | 12.355 | 2 | 0 | 56.576 | 56.779 | 44.526 | 23.003 | 0 | 0 | 54.271 | 32.036 | [5 empty] | 18.331 | 24.124 | 31 | 2.9986 | 2.7751 | 2.0007 | 1.8182 | 0.95695 | 31.9131
10/20/09 | 17:55 | 0 | 18.299 | 0 | 2 | 1 | 54.425 | 53.162 | 29.933 | 29.837 | 34.086 | 23.96 | 12.323 | 1 | 0 | 56.547 | 56.704 | 44.517 | 23.043 | 0 | 0 | 54.17 | 32.005 | [5 empty] | 0 | 24.588 | 32 | 3.0079 | 2.784 | 2.0011 | 1.8182 | 0.96581 | 32.1087
10/20/09 | 17:56 | 0 | 18.299 | 0 | 2 | 0 | 55.134 | 53.575 | 30.006 | 29.788 | 34.766 | 23.96 | 12.275 | 2 | 0 | 56.547 | 56.704 | 44.564 | 22.971 | 0 | 0 | 54.149 | 32.054 | [5 empty] | 0 | 25.346 | 0 | 3.0219 | 2.7973 | 2.0016 | 1.8182 | 0.9791 | 32.3999
10/20/09 | 17:57 | 0 | 18.273 | 0 | 2 | 0 | 55.914 | 54.17 | 30.077 | 29.741 | 35.871 | 24.006 | 12.348 | 2 | 0 | 56.524 | 56.704 | 44.61 | 23.043 | 0 | 0 | 54.103 | 32.005 | [5 empty] | 0 | 26.173 | 1 | 3.0007 | 2.7771 | 2.0008 | 1.8182 | 0.95889 | 31.956
10/20/09 | 17:58 | 1 | 18.356 | 0 | 2 | 0 | 55.027 | 54.889 | 30.229 | 29.844 | 29.364 | 24.183 | 12.381 | 1 | 0 | 56.599 | 56.734 | 44.617 | 22.979 | 0 | 0 | 54.156 | 32.085 | [5 empty] | 18.356 | 25.183 | 2 | 2.9911 | 2.7679 | 2.0004 | 1.8182 | 0.94976 | 31.7533
10/20/09 | 17:59 | 0 | 18.306 | 0 | 2 | 0 | 39.944 | 55.739 | 30.349 | 29.94 | 23.727 | 24.207 | 12.381 | 1 | 0 | 56.599 | 56.734 | 44.641 | 22.979 | 0 | 0 | 54.201 | 32.11 | [5 empty] | 0 | 10.004 | 3 | 2.9911 | 2.7679 | 2.0004 | 1.8182 | 0.94976 | 31.7533
10/20/09 | 18:00 | 0 | 18.306 | 0 | 2 | 0 | 34.235 | 48.79 | 30.399 | 30.014 | 21.63 | 24.256 | 12.308 | 0 | 0 | 56.645 | 56.734 | 44.641 | 23.028 | 0 | 0 | 54.247 | 32.132 | [5 empty] | 0 | 4.221 | 4 | 3.0123 | 2.7881 | 2.0012 | 1.8182 | 0.96996 | 32.2
10/20/09 | 18:01 | 0 | 18.306 | 0 | 2 | 0 | 32.375 | 38.394 | 30.47 | 30.06 | 20.011 | 24.256 | 12.381 | 0 | 0 | 56.665 | 56.757 | 44.664 | 23.052 | 0 | 0 | 54.201 | 32.157 | [5 empty] | 0 | 2.315 | 5 | 2.9911 | 2.7679 | 2.0004 | 1.8182 | 0.94976 | 31.7533
10/20/09 | 18:02 | 0 | 18.306 | 0 | 2 | 0 | 31.602 | 34.352 | 30.374 | 30.158 | 19.07 | 24.281 | 12.406 | 0 | 0 | 56.665 | 56.757 | 44.664 | 23.028 | 0 | 0 | 54.201 | 32.132 | [5 empty] | 0 | 1.444 | 6 | 2.9838 | 2.761 | 2.0001 | 1.8182 | 0.94284 | 31.5988
10/20/09 | 18:03 | 0 | 18.331 | 0 | 2 | 0 | 31.267 | 32.847 | 30.254 | 30.205 | 18.281 | 24.256 | 12.406 | 0 | 0 | 56.688 | 56.757 | 44.664 | 23.052 | 0 | 0 | 54.18 | 32.132 | [5 empty] | 0 | 1.062 | 7 | 2.9838 | 2.761 | 2.0001 | 1.8182 | 0.94284 | 31.5988
10/20/09 | 18:04 | 0 | 18.331 | 0 | 2 | 0 | 31.002 | 32.11 | 30.085 | 30.109 | 18.799 | 24.256 | 12.431 | 1 | 0 | 56.688 | 56.711 | 44.617 | 23.003 | 0 | 0 | 54.156 | 32.11 | [5 empty] | 0 | 0.893 | 8 | 2.9765 | 2.7541 | 1.9998 | 1.8182 | 0.93592 | 31.4436
10/20/09 | 18:05 | 0 | 18.331 | 0 | 2 | 0 | 30.783 | 31.676 | 29.869 | 29.94 | 18.208 | 24.232 | 12.431 | 0 | 0 | 56.665 | 56.711 | 44.617 | 22.954 | 0 | 0 | 54.133 | 32.11 | [5 empty] | 0 | 0.843 | 9 | 2.9765 | 2.7541 | 1.9998 | 1.8182 | 0.93592 | 31.4436
10/20/09 | 18:06 | 0 | 18.331 | 0 | 2 | 0 | 30.519 | 31.338 | 29.604 | 29.749 | 17.27 | 24.183 | 12.381 | 0 | 0 | 56.645 | 56.711 | 44.617 | 22.954 | 0 | 0 | 54.133 | 32.085 | [5 empty] | 0 | 0.77 | 10 | 2.9911 | 2.7679 | 2.0004 | 1.8182 | 0.94976 | 31.7533
10/20/09 | 18:07 | 0 | 18.306 | 0 | 2 | 0 | 30.254 | 31.002 | 29.604 | 29.531 | 16.333 | 24.207 | 12.479 | 0 | 0 | 56.599 | 56.665 | 44.547 | 22.954 | 0 | 0 | 54.065 | 32.085 | [5 empty] | 0 | 0.723 | 11 | 2.9625 | 2.7408 | 1.9992 | 1.8182 | 0.92263 | 31.1435
10/20/09 | 18:08 | 0 | 18.331 | 0 | 2 | 0 | 32.565 | 30.688 | 29.795 | 29.459 | 31.556 | 24.207 | 12.456 | 0 | 0 | 56.576 | 56.645 | 44.547 | 23.028 | 0 | 0 | 54.042 | 32.085 | [5 empty] | 0 | 3.106 | 12 | 2.9692 | 2.7472 | 1.9995 | 1.8182 | 0.929 | 31.2877
10/20/09 | 18:09 | 0 | 18.306 | 0 | 3 | 0 | 50.807 | 30.639 | 29.965 | 29.604 | 32.061 | 24.232 | 12.431 | 1 | 0 | 56.51 | 56.645 | 44.526 | 22.979 | 0 | 0 | 54.065 | 32.036 | [5 empty] | 0 | 21.203 | 13 | 2.9765 | 2.7541 | 1.9998 | 1.8182 | 0.93592 | 31.4436
10/20/09 | 18:10 | 0 | 18.281 | 0 | 2 | 0 | 53.491 | 44.755 | 29.94 | 29.795 | 32.895 | 24.112 | 12.504 | 1 | 0 | 56.51 | 56.622 | 44.547 | 23.003 | 0 | 0 | 54.065 | 32.012 | [5 empty] | 0 | 23.696 | 14 | 2.9552 | 2.7339 | 1.9989 | 1.8182 | 0.91571 | 30.9861
10/20/09 | 18:11 | 1 | 18.306 | 0 | 2 | 0 | 54.065 | 51.724 | 29.893 | 29.893 | 33.129 | 24.183 | 12.604 | 2 | 0 | 56.464 | 56.599 | 44.526 | 23.052 | 0 | 0 | 54.019 | 32.012 | [5 empty] | 18.306 | 24.172 | 15 | 2.9261 | 2.7062 | 1.9978 | 1.8182 | 0.88803 | 30.3485
10/20/09 | 18:12 | 0 | 18.306 | 0 | 2 | 0 | 54.362 | 53.078 | 29.893 | 29.82 | 33.881 | 24.161 | 12.554 | 2 | 0 | 56.442 | 56.576 | 44.547 | 23.074 | 0 | 0 | 53.995 | 32.012 | [5 empty] | 0 | 24.542 | 16 | 2.9407 | 2.7201 | 1.9983 | 1.8182 | 0.90187 | 30.6688
10/20/09 | 18:13 | 0 | 18.306 | 0 | 2 | 0 | 54.936 | 53.538 | 29.965 | 29.724 | 35.175 | 24.112 | 12.627 | 1 | 0 | 56.442 | 56.576 | 44.571 | 22.908 | 0 | 0 | 53.995 | 32.012 | [5 empty] | 0 | 25.212 | 17 | 2.9194 | 2.6998 | 1.9975 | 1.8182 | 0.88166 | 30.2
10/20/09 | 18:14 | 0 | 18.289 | 0 | 2 | 0 | 55.86 | 53.956 | 30.068 | 29.732 | 36.002 | 24.119 | 12.511 | 2 | 0 | 56.403 | 56.56 | 44.554 | 22.986 | 0 | 0 | 53.956 | 31.995 | [5 empty] | 0 | 26.128 | 18 | 2.9532 | 2.732 | 1.9989 | 1.8182 | 0.91377 | 30.9418
10/20/09 | 18:15 | 1 | 18.263 | 0 | 2 | 0 | 56.763 | 54.621 | 30.166 | 29.803 | 33.041 | 24.143 | 12.438 | 1 | 0 | 56.426 | 56.629 | 44.601 | 23.106 | 0 | 0 | 53.979 | 32.019 | [5 empty] | 18.263 | 26.96 | 19 | 2.9745 | 2.7522 | 1.9997 | 1.8182 | 0.93398 | 31.4
10/20/09 | 18:16 | 0 | 18.289 | 0 | 2 | 0 | 43.898 | 55.561 | 30.261 | 29.876 | 26.093 | 24.119 | 12.438 | 1 | 0 | 56.471 | 56.583 | 44.578 | 23.082 | 0 | 0 | 54.026 | 32.044 | [5 empty] | 0 | 14.022 | 20 | 2.9745 | 2.7522 | 1.9997 | 1.8182 | 0.93398 | 31.4
10/20/09 | 18:17 | 0 | 18.296 | 0 | 2 | 0 | 35.447 | 53.092 | 30.342 | 30.004 | 22.633 | 24.222 | 12.446 | 1 | 0 | 56.501 | 56.613 | 44.608 | 23.089 | 0 | 0 | 54.033 | 32.076 | [5 empty] | 0 | 5.443 | 21 | 2.9721 | 2.7499 | 1.9996 | 1.8182 | 0.93177 | 31.3501
10/20/09 | 18:18 | 0 | 18.289 | 0 | 2 | 0 | 32.783 | 40.985 | 30.357 | 30.043 | 21.01 | 24.19 | 12.486 | 0 | 0 | 56.537 | 56.606 | 44.624 | 23.082 | 0 | 0 | 53.956 | 32.093 | [5 empty] | 0 | 2.74 | 22 | 2.9605 | 2.7389 | 1.9991 | 1.8182 | 0.92069 | 31.0995
10/20/09 | 18:19 | 0 | 18.289 | 0 | 2 | 0 | 31.826 | 35.275 | 30.381 | 30.068 | 19.053 | 24.264 | 12.511 | 0 | 0 | 56.56 | 56.583 | 44.601 | 23.011 | 0 | 0 | 53.911 | 32.115 | [5 empty] | 0 | 1.758 | 23 | 2.9532 | 2.732 | 1.9989 | 1.8182 | 0.91377 | 30.9418
10/20/09 | 18:20 | 0 | 18.289 | 0 | 2 | 0 | 31.37 | 33.23 | 30.188 | 30.092 | 19.696 | 24.264 | 12.511 | 0 | 0 | 56.537 | 56.583 | 44.554 | 22.962 | 0 | 0 | 53.932 | 32.115 | [5 empty] | 0 | 1.278 | 24 | 2.9532 | 2.732 | 1.9989 | 1.8182 | 0.91377 | 30.9418
10/20/09 | 18:21 | 0 | 18.346 | 0 | 2 | 0 | 31.112 | 32.316 | 30.053 | 30.075 | 18.077 | 24.342 | 12.569 | 0 | 0 | 56.613 | 56.59 | 44.631 | 23.018 | 0 | 0 | 54.009 | 32.147 | [5 empty] | 0 | 1.037 | 25 | 2.9363 | 2.7159 | 1.9982 | 1.8182 | 0.89772 | 30.5731
10/20/09 | 18:22 | 0 | 18.289 | 0 | 2 | 0 | 30.815 | 31.804 | 29.876 | 29.923 | 17.773 | 24.335 | 12.486 | 0 | 0 | 56.537 | 56.56 | 44.531 | 23.011 | 0 | 0 | 54.026 | 32.068 | [5 empty] | 0 | 0.892 | 26 | 2.9605 | 2.7389 | 1.9991 | 1.8182 | 0.92069 | 31.0995
10/20/09 | 18:23 | 0 | 18.296 | 0 | 2 | 0 | 30.607 | 31.377 | 29.739 | 29.81 | 16.742 | 24.318 | 12.544 | 0 | 0 | 56.547 | 56.567 | 44.561 | 23.018 | 0 | 0 | 54.033 | 32.1 | [5 empty] | 0 | 0.797 | 27 | 2.9436 | 2.7228 | 1.9985 | 1.8182 | 0.90464 | 30.7325
10/20/09 | 18:24 | 0 | 18.289 | 0 | 2 | 0 | 30.286 | 31.007 | 29.562 | 29.633 | 16.315 | 24.215 | 12.511 | 0 | 0 | 56.471 | 56.56 | 44.51 | 23.011 | 0 | 0 | 54.026 | 32.044 | [5 empty] | 0 | 0.653 | 28 | 2.9532 | 2.732 | 1.9989 | 1.8182 | 0.91377 | 30.9418
10/20/09 | 18:25 | 0 | 18.289 | 0 | 2 | 0 | 30.021 | 30.72 | 29.778 | 29.418 | 26.478 | 24.143 | 12.536 | 0 | 0 | 56.471 | 56.471 | 44.531 | 22.89 | 0 | 0 | 54.002 | 32.068 | [5 empty] | 0 | 0.603 | 29 | 2.9459 | 2.725 | 1.9986 | 1.8182 | 0.90685 | 30.7834
10/20/09 | 18:26 | 0 | 18.321 | 0 | 2 | 0 | 46.375 | 30.438 | 30.004 | 29.594 | 31.907 | 24.175 | 12.619 | 0 | 0 | 56.432 | 56.501 | 44.517 | 22.922 | 0 | 0 | 54.056 | 32.1 | [5 empty] | 0 | 16.781 | 30 | 2.9217 | 2.7021 | 1.9976 | 1.8182 | 0.88388 | 30.2517
10/20/09 | 18:27 | 0 | 18.289 | 0 | 2 | 0 | 52.81 | 36.151 | 30.004 | 29.859 | 32.673 | 24.175 | 12.519 | 2 | 0 | 56.389 | 56.501 | 44.54 | 22.873 | 0 | 0 | 54.056 | 32.076 | [5 empty] | 0 | 22.951 | 31 | 2.9509 | 2.7297 | 1.9988 | 1.8182 | 0.91156 | 30.8912
10/20/09 | 18:28 | 0 | 18.289 | 0 | 3 | 1 | 53.794 | 49.738 | 29.923 | 29.876 | 33.065 | 24.021 | 12.587 | 2 | 0 | 56.337 | 56.448 | 44.51 | 22.962 | 0 | 0 | 53.979 | 32.044 | [5 empty] | 0 | 23.918 | 32 | 2.9311 | 2.7109 | 1.998 | 1.8182 | 0.89274 | 30.4577
10/20/09 | 18:29 | 1 | 18.321 | 0 | 2 | 0 | 54.422 | 52.564 | 29.955 | 29.908 | 33.802 | 24.053 | 12.544 | 1 | 0 | 56.321 | 56.478 | 44.517 | 23.018 | 0 | 0 | 54.033 | 32.1 | [5 empty] | 18.321 | 24.514 | 0 | 2.9436 | 2.7228 | 1.9985 | 1.8182 | 0.90464 | 30.7325
10/20/09 | 18:30 | 0 | 18.321 | 0 | 2 | 0 | 55.088 | 53.344 | 29.979 | 29.788 | 34.976 | 24.031 | 12.594 | 2 | 0 | 56.298 | 56.432 | 44.494 | 23.043 | 0 | 0 | 53.986 | 32.1 | [5 empty] | 0 | 25.3 | 1 | 2.929 | 2.709 | 1.9979 | 1.8182 | 0.8908 | 30.4128
10/20/09 | 18:31 | 0 | 18.296 | 0 | 2 | 0 | 55.797 | 54.033 | 30.053 | 29.763 | 35.775 | 24.031 | 12.569 | 1 | 0 | 56.298 | 56.455 | 44.54 | 23.089 | 0 | 0 | 53.986 | 32.1 | [5 empty] | 0 | 26.034 | 2 | 2.9363 | 2.7159 | 1.9982 | 1.8182 | 0.89772 | 30.5731
10/20/09 | 18:32 | 1 | 18.321 | 0 | 2 | 0 | 56.636 | 54.721 | 30.075 | 29.81 | 36.949 | 24.053 | 12.519 | 2 | 0 | 56.321 | 56.455 | 44.561 | 23.043 | 0 | 0 | 53.918 | 32.1 | [5 empty] | 18.321 | 26.826 | 3 | 2.9509 | 2.7297 | 1.9988 | 1.8182 | 0.91156 | 30.8912
10/20/09 | 18:33 | 0 | 18.289 | 0 | 2 | 0 | 48.788 | 55.438 | 30.178 | 29.817 | 28.829 | 24.036 | 12.499 | 1 | 0 | 56.35 | 56.442 | 44.592 | 23.023 | 0 | 0 | 53.879 | 32.105 | [5 empty] | 0 | 18.971 | 4 | 2.9567 | 2.7353 | 1.999 | 1.8182 | 0.91709 | 31.0176
10/20/09 | 18:34 | 0 | 18.361 | 0 | 2 | 0 | 37.131 | 55.564 | 30.308 | 30.021 | 23.587 | 24.094 | 12.559 | 1 | 0 | 56.428 | 56.496 | 44.671 | 23.082 | 0 | 0 | 53.935 | 32.164 | [5 empty] | 0 | 7.11 | 5 | 2.9392 | 2.7187 | 1.9983 | 1.8182 | 0.90049 | 30.6369
10/20/09 | 18:35 | 0 | 18.361 | 0 | 2 | 0 | 33.419 | 44.386 | 30.399 | 30.011 | 20.424 | 24.085 | 12.552 | 0 | 0 | 56.421 | 56.467 | 44.594 | 23.099 | 0 | 0 | 53.881 | 32.108 | [5 empty] | 0 | 3.408 | 6 | 2.9413 | 2.7206 | 1.9984 | 1.8182 | 0.90242 | 30.6816
10/20/09 | 18:36 | 0 | 18.361 | 0 | 2 | 0 | 32.068 | 36.591 | 30.406 | 30.141 | 18.658 | 24.166 | 12.584 | 0 | 0 | 56.474 | 56.519 | 44.648 | 23.106 | 0 | 0 | 54.005 | 32.139 | [5 empty] | 0 | 1.927 | 7 | 2.9319 | 2.7117 | 1.998 | 1.8182 | 0.89357 | 30.477
10/20/09 | 18:37 | 0 | 18.361 | 0 | 1 | 0 | 31.514 | 33.771 | 30.332 | 30.188 | 18.118 | 24.141 | 12.559 | 0 | 0 | 56.496 | 56.496 | 44.648 | 23.033 | 0 | 0 | 53.981 | 32.164 | [5 empty] | 0 | 1.326 | 8 | 2.9392 | 2.7187 | 1.9983 | 1.8182 | 0.90049 | 30.6369
10/20/09 | 18:38 | 0 | 18.361 | 0 | 2 | 0 | 31.2 | 32.62 | 30.117 | 30.141 | 17.894 | 24.094 | 12.559 | 0 | 0 | 56.519 | 56.474 | 44.624 | 23.057 | 0 | 0 | 53.935 | 32.115 | [5 empty] | 0 | 1.059 | 9 | 2.9392 | 2.7187 | 1.9983 | 1.8182 | 0.90049 | 30.6369
10/20/09 | 18:39 | 0 | 18.361 | 1 | 2 | 0 | 30.911 | 31.899 | 29.898 | 29.996 | 17.499 | 24.116 | 12.559 | 0 | 0 | 56.496 | 56.496 | 44.624 | 23.082 | 0 | 0 | 53.935 | 32.139 | [5 empty] | 0 | 0.915 | 10 | 2.9392 | 2.7187 | 1.9983 | 1.8182 | 0.90049 | 30.6369
10/20/09 | 18:40 | 0 | 18.336 | 0 | 2 | 0 | 30.671 | 31.561 | 29.683 | 29.852 | 17.376 | 24.166 | 12.534 | 0 | 0 | 56.451 | 56.496 | 44.601 | 23.057 | 0 | 0 | 53.935 | 32.115 | [5 empty] | 0 | 0.819 | 11 | 2.9465 | 2.7256 | 1.9986 | 1.8182 | 0.90741 | 30.7961
10/20/09 | 18:41 | 0 | 18.336 | 0 | 3 | 0 | 30.406 | 31.225 | 29.489 | 29.658 | 17.253 | 24.07 | 12.534 | 0 | 0 | 56.451 | 56.428 | 44.557 | 23.033 | 0 | 0 | 53.958 | 32.115 | [5 empty] | 0 | 0.748 | 12 | 2.9465 | 2.7256 | 1.9986 | 1.8182 | 0.90741 | 30.7961
10/20/09 | 18:42 | 0 | 18.361 | 0 | 2 | 0 | 30.117 | 30.886 | 29.587 | 29.442 | 17.351 | 24.07 | 12.484 | 1 | 0 | 56.405 | 56.428 | 44.557 | 23.057 | 0 | 0 | 53.958 | 32.115 | [5 empty] | 0 | 0.675 | 13 | 2.9611 | 2.7394 | 1.9992 | 1.8182 | 0.92125 | 31.1121
10/20/09 | 18:43 | 0 | 18.361 | 0 | 2 | 0 | 42.843 | 30.597 | 29.795 | 29.361 | 31.938 | 24.063 | 12.501 | 0 | 0 | 56.355 | 56.375 | 44.503 | 23.05 | 0 | 0 | 53.928 | 32.036 | [5 empty] | 0 | 13.482 | 14 | 2.9561 | 2.7347 | 1.999 | 1.8182 | 0.91654 | 31.005
10/20/09 | 18:44 | 0 | 18.387 | 0 | 2 | 0 | 52.903 | 33.278 | 29.923 | 29.562 | 32.548 | 24.045 | 12.559 | 1 | 0 | 56.316 | 56.385 | 44.487 | 23.082 | 0 | 0 | 53.911 | 32.044 | [5 empty] | 0 | 23.341 | 15 | 2.9392 | 2.7187 | 1.9983 | 1.8182 | 0.90049 | 30.6369
10/20/09 | 18:45 | 0 | 18.387 | 0 | 2 | 0 | 54.187 | 48.753 | 29.898 | 29.778 | 33.113 | 23.996 | 12.559 | 2 | 0 | 56.293 | 56.339 | 44.51 | 23.008 | 0 | 0 | 53.911 | 32.044 | [5 empty] | 0 | 24.409 | 16 | 2.9392 | 2.7187 | 1.9983 | 1.8182 | 0.90049 | 30.6369
10/20/09 | 18:46 | 1 | 18.387 | 0 | 2 | 0 | 54.485 | 52.835 | 29.898 | 29.778 | 33.864 | 23.95 | 12.534 | 1 | 0 | 56.293 | 56.339 | 44.533 | 23.033 | 0 | 0 | 53.89 | 32.068 | [5 empty] | 18.387 | 24.707 | 17 | 2.9465 | 2.7256 | 1.9986 | 1.8182 | 0.90741 | 30.7961
10/20/09 | 18:47 | 0 | 18.361 | 0 | 2 | 0 | 54.693 | 53.545 | 29.876 | 29.683 | 34.546 | 23.925 | 12.509 | 2 | 0 | 56.25 | 56.362 | 44.533 | 23.033 | 0 | 0 | 53.867 | 32.044 | [5 empty] | 0 | 25.01 | 18 | 2.9538 | 2.7325 | 1.9989 | 1.8182 | 0.91433 | 30.9545
10/20/09 | 18:48 | 0 | 18.387 | 0 | 2 | 0 | 55.517 | 53.867 | 30.043 | 29.732 | 35.627 | 23.95 | 12.509 | 1 | 0 | 56.27 | 56.293 | 44.487 | 23.008 | 0 | 0 | 53.797 | 32.093 | [5 empty] | 0 | 25.785 | 19 | 2.9538 | 2.7325 | 1.9989 | 1.8182 | 0.91433 | 30.9545
10/20/09 | 18:49 | 0 | 18.361 | 0 | 2 | 0 | 56.54 | 54.394 | 30.117 | 29.754 | 35.392 | 23.925 | 12.559 | 2 | 0 | 56.25 | 56.316 | 44.557 | 22.962 | 0 | 0 | 53.776 | 32.044 | [5 empty] | 0 | 26.786 | 20 | 2.9392 | 2.7187 | 1.9983 | 1.8182 | 0.90049 | 30.6369
10/20/09 | 18:50 | 0 | 18.361 | 0 | 2 | 0 | 46.116 | 55.288 | 30.163 | 29.852 | 24.43 | 23.925 | 12.534 | 1 | 0 | 56.293 | 56.316 | 44.58 | 23.057 | 0 | 0 | 53.82 | 32.044 | [5 empty] | 0 | 16.264 | 21 | 2.9465 | 2.7256 | 1.9986 | 1.8182 | 0.90741 | 30.7961
10/20/09 | 18:51 | 0 | 18.387 | 0 | 2 | 0 | 36.143 | 54.509 | 30.286 | 29.852 | 20.914 | 23.996 | 12.509 | 0 | 0 | 56.293 | 56.339 | 44.58 | 22.962 | 0 | 0 | 53.82 | 32.044 | [5 empty] | 0 | 6.291 | 22 | 2.9538 | 2.7325 | 1.9989 | 1.8182 | 0.91433 | 30.9545
10/20/09 | 18:52 | 0 | 18.387 | 0 | 2 | 0 | 32.996 | 42.702 | 30.406 | 29.972 | 20.576 | 23.996 | 12.461 | 1 | 0 | 56.339 | 56.316 | 44.601 | 23.008 | 0 | 0 | 53.82 | 32.093 | [5 empty] | 0 | 3.024 | 23 | 2.9678 | 2.7458 | 1.9994 | 1.8182 | 0.92761 | 31.2564
10/20/09 | 18:53 | 0 | 18.361 | 0 | 2 | 0 | 31.813 | 35.873 | 30.345 | 30.031 | 19.312 | 23.96 | 12.474 | 0 | 0 | 56.346 | 56.302 | 44.61 | 22.925 | 0 | 0 | 53.783 | 32.054 | [5 empty] | 0 | 1.782 | 24 | 2.964 | 2.7422 | 1.9993 | 1.8182 | 0.92401 | 31.1749
10/20/09 | 18:54 | 0 | 18.331 | 0 | 2 | 0 | 31.289 | 33.364 | 30.205 | 29.989 | 18.676 | 23.967 | 12.456 | 0 | 0 | 56.33 | 56.284 | 44.547 | 22.932 | 0 | 0 | 53.766 | 32.012 | [5 empty] | 0 | 1.3 | 25 | 2.9692 | 2.7472 | 1.9995 | 1.8182 | 0.929 | 31.2877
10/20/09 | 18:55 | 0 | 18.331 | 0 | 2 | 0 | 30.953 | 32.35 | 30.014 | 29.965 | 17.665 | 23.918 | 12.431 | 0 | 0 | 56.307 | 56.264 | 44.503 | 22.932 | 0 | 0 | 53.72 | 32.012 | [5 empty] | 0 | 0.988 | 26 | 2.9765 | 2.7541 | 1.9998 | 1.8182 | 0.93592 | 31.4436
10/20/09 | 18:56 | 0 | 18.281 | 0 | 2 | 0 | 30.737 | 31.772 | 29.795 | 29.844 | 17.245 | 23.918 | 12.431 | 0 | 0 | 56.307 | 56.264 | 44.48 | 23.003 | 0 | 0 | 53.696 | 32.012 | [5 empty] | 0 | 0.893 | 27 | 2.9765 | 2.7541 | 1.9998 | 1.8182 | 0.93592 | 31.4436
10/20/09 | 18:57 | 0 | 18.281 | 0 | 2 | 0 | 30.494 | 31.387 | 29.58 | 29.7 | 17.122 | 23.991 | 12.456 | 0 | 0 | 56.264 | 56.241 | 44.526 | 22.908 | 0 | 0 | 53.652 | 31.987 | [5 empty] | 0 | 0.794 | 28 | 2.9692 | 2.7472 | 1.9995 | 1.8182 | 0.929 | 31.2877
10/20/09 | 18:58 | 0 | 18.306 | 0 | 2 | 0 | 30.229 | 31.024 | 29.41 | 29.484 | 17.419 | 23.918 | 12.406 | 0 | 0 | 56.264 | 56.195 | 44.432 | 22.954 | 0 | 0 | 53.605 | 32.012 | [5 empty] | 0 | 0.745 | 29 | 2.9838 | 2.761 | 2.0001 | 1.8182 | 0.94284 | 31.5988
10/20/09 | 18:59 | 0 | 18.306 | 0 | 2 | 0 | 29.94 | 30.759 | 29.435 | 29.29 | 19.07 | 23.918 | 12.381 | 0 | 0 | 56.218 | 56.172 | 44.432 | 22.932 | 0 | 0 | 53.582 | 32.012 | [5 empty] | 0 | 0.65 | 30 | 2.9911 | 2.7679 | 2.0004 | 1.8182 | 0.94976 | 31.7533
10/20/09 | 19:00 | 1 | 18.331 | 0 | 2 | 0 | 42.834 | 30.399 | 29.7 | 29.219 | 31.651 | 23.871 | 12.355 | 0 | 0 | 56.172 | 56.172 | 44.432 | 22.908 | 0 | 0 | 53.629 | 31.987 | [5 empty] | 18.331 | 13.615 | 31 | 2.9986 | 2.7751 | 2.0007 | 1.8182 | 0.95695 | 31.9131
10/20/09 | 19:01 | 0 | 18.331 | 0 | 2 | 1 | 52.94 | 33.129 | 29.82 | 29.435 | 32.11 | 23.847 | 12.33 | 2 | 0 | 56.15 | 56.15 | 44.386 | 22.954 | 0 | 0 | 53.582 | 31.987 | [5 empty] | 0 | 23.505 | 32 | 3.0059 | 2.7821 | 2.001 | 1.8182 | 0.96387 | 32.066
10/20/09 | 19:02 | 0 | 18.331 | 0 | 3 | 0 | 54.065 | 48.653 | 29.795 | 29.58 | 32.871 | 23.847 | 12.381 | 1 | 0 | 56.128 | 56.128 | 44.41 | 22.883 | 0 | 0 | 53.582 | 31.987 | [5 empty] | 0 | 24.485 | 0 | 2.9911 | 2.7679 | 2.0004 | 1.8182 | 0.94976 | 31.7533
10/20/09 | 19:03 | 1 | 18.387 | 0 | 2 | 0 | 54.527 | 52.763 | 29.778 | 29.633 | 33.486 | 23.852 | 12.411 | 2 | 0 | 56.086 | 56.177 | 44.415 | 22.937 | 0 | 0 | 53.657 | 32.017 | [5 empty] | 18.387 | 24.894 | 1 | 2.9823 | 2.7596 | 1.9466 | 1.7647 | 0.99493 | 33.361
10/20/09 | 19:04 | 0 | 18.306 | 0 | 2 | 0 | 54.66 | 53.538 | 29.844 | 29.604 | 34.211 | 23.847 | 12.33 | 2 | 0 | 56.058 | 56.128 | 44.41 | 22.979 | 0 | 0 | 53.629 | 31.965 | [5 empty] | 0 | 25.056 | 2 | 3.0059 | 2.7821 | 1.9475 | 1.7647 | 1.0174 | 33.8451
10/20/09 | 19:05 | 0 | 18.331 | 0 | 2 | 0 | 55.44 | 53.834 | 29.869 | 29.604 | 34.892 | 23.847 | 12.308 | 1 | 0 | 56.058 | 56.082 | 44.432 | 22.932 | 0 | 0 | 53.629 | 31.965 | [5 empty] | 0 | 25.836 | 3 | 3.0123 | 2.7881 | 1.9478 | 1.7647 | 1.0234 | 33.9752
10/20/09 | 19:06 | 0 | 18.306 | 0 | 2 | 0 | 56.442 | 54.362 | 29.989 | 29.629 | 35.409 | 23.847 | 12.355 | 2 | 0 | 56.058 | 56.082 | 44.432 | 22.932 | 0 | 0 | 53.605 | 31.965 | [5 empty] | 0 | 26.813 | 4 | 2.9986 | 2.7751 | 1.9472 | 1.7647 | 1.0104 | 33.6965
10/20/09 | 19:07 | 0 | 18.306 | 0 | 2 | 0 | 46.771 | 55.188 | 29.989 | 29.7 | 24.955 | 23.871 | 12.411 | 1 | 0 | 56.133 | 56.133 | 44.439 | 23.082 | 0 | 0 | 53.61 | 31.946 | [5 empty] | 0 | 17.071 | 5 | 2.9823 | 2.7596 | 1.9466 | 1.7647 | 0.99493 | 33.361
10/20/09 | 19:08 | 0 | 18.361 | 0 | 2 | 0 | 36.33 | 54.873 | 30.139 | 29.754 | 21.998 | 23.901 | 12.361 | 0 | 0 | 56.156 | 56.156 | 44.484 | 23.057 | 0 | 0 | 53.633 | 31.97 | [5 empty] | 0 | 6.576 | 6 | 2.9969 | 2.7735 | 1.9471 | 1.7647 | 1.0088 | 33.6607
10/20/09 | 19:09 | 0 | 18.331 | 0 | 1 | 0 | 32.988 | 43.374 | 30.229 | 29.82 | 19.739 | 23.918 | 12.406 | 0 | 0 | 56.172 | 56.105 | 44.503 | 23.074 | 0 | 0 | 53.559 | 31.941 | [5 empty] | 0 | 3.168 | 7 | 2.9838 | 2.761 | 1.9466 | 1.7647 | 0.99631 | 33.3911
10/20/09 | 19:10 | 0 | 18.361 | 0 | 2 | 0 | 31.801 | 36.119 | 30.259 | 29.898 | 20.016 | 23.901 | 12.436 | 1 | 0 | 56.223 | 56.133 | 44.554 | 23.104 | 0 | 0 | 53.633 | 31.995 | [5 empty] | 0 | 1.903 | 8 | 2.975 | 2.7527 | 1.9463 | 1.7647 | 0.98801 | 33.21
10/20/09 | 19:11 | 0 | 18.361 | 0 | 2 | 0 | 31.271 | 33.486 | 30.163 | 29.994 | 18.854 | 23.947 | 12.361 | 0 | 0 | 56.223 | 56.11 | 44.531 | 23.057 | 0 | 0 | 53.657 | 32.017 | [5 empty] | 0 | 1.277 | 9 | 2.9969 | 2.7735 | 1.9471 | 1.7647 | 1.0088 | 33.6607
10/20/09 | 19:12 | 0 | 18.361 | 0 | 2 | 0 | 30.958 | 32.38 | 30.018 | 29.947 | 18.213 | 24.021 | 12.386 | 0 | 0 | 56.245 | 56.11 | 44.508 | 22.984 | 0 | 0 | 53.657 | 32.041 | [5 empty] | 0 | 1.011 | 10 | 2.9896 | 2.7666 | 1.9469 | 1.7647 | 1.0018 | 33.5112
10/20/09 | 19:13 | 0 | 18.397 | 0 | 2 | 0 | 30.801 | 31.811 | 29.837 | 29.884 | 17.856 | 24.08 | 12.398 | 0 | 0 | 56.275 | 56.14 | 44.561 | 23.045 | 0 | 0 | 53.664 | 32.076 | [5 empty] | 0 | 0.917 | 11 | 2.9861 | 2.7632 | 1.9467 | 1.7647 | 0.99853 | 33.4392
10/20/09 | 19:14 | 0 | 18.382 | 0 | 2 | 0 | 30.521 | 31.387 | 29.653 | 29.724 | 17.323 | 24.04 | 12.408 | 0 | 0 | 56.216 | 56.103 | 44.503 | 23.006 | 0 | 0 | 53.603 | 32.036 | [5 empty] | 0 | 0.797 | 12 | 2.9832 | 2.7605 | 1.9466 | 1.7647 | 0.99576 | 33.379
10/20/09 | 19:15 | 0 | 18.382 | 0 | 2 | 0 | 30.254 | 31.051 | 29.435 | 29.508 | 17.273 | 24.04 | 12.358 | 0 | 0 | 56.161 | 56.047 | 44.422 | 22.971 | 0 | 0 | 53.549 | 32.002 | [5 empty] | 0 | 0.746 | 13 | 2.9978 | 2.7743 | 1.9472 | 1.7647 | 1.0096 | 33.6786
10/20/09 | 19:16 | 0 | 18.346 | 0 | 2 | 0 | 29.979 | 30.703 | 29.45 | 29.258 | 25.62 | 24.006 | 12.348 | 0 | 0 | 56.14 | 56.002 | 44.422 | 22.971 | 0 | 0 | 53.549 | 32.002 | [5 empty] | 0 | 0.721 | 14 | 3.0007 | 2.7771 | 1.9473 | 1.7647 | 1.0124 | 33.7381
10/20/09 | 19:17 | 1 | 18.382 | 0 | 2 | 0 | 46.314 | 30.448 | 29.702 | 29.293 | 30.592 | 24.09 | 12.358 | 0 | 0 | 56.079 | 56.079 | 44.408 | 22.981 | 0 | 0 | 53.603 | 32.036 | [5 empty] | 18.382 | 17.021 | 15 | 2.9978 | 2.7743 | 1.9472 | 1.7647 | 1.0096 | 33.6786
10/20/09 | 19:18 | 0 | 18.356 | 0 | 3 | 0 | 40.533 | 35.222 | 29.822 | 29.484 | 21.392 | 24.065 | 12.26 | 1 | 0 | 56.058 | 56.035 | 44.408 | 22.957 | 0 | 0 | 53.603 | 32.014 | [5 empty] | 0 | 11.049 | 16 | 3.0263 | 2.8014 | 1.9483 | 1.7647 | 1.0367 | 34.2574
10/20/09 | 19:19 | 0 | 18.382 | 0 | 2 | 0 | 32.988 | 45.121 | 29.844 | 29.653 | 19 | 23.969 | 12.285 | 0 | 0 | 56.035 | 56.012 | 44.408 | 22.861 | 0 | 0 | 53.603 | 31.99 | [5 empty] | 0 | 3.335 | 17 | 3.019 | 2.7945 | 1.948 | 1.7647 | 1.0298 | 34.1107
10/20/09 | 19:20 | 0 | 18.382 | 0 | 2 | 0 | 31.002 | 35.856 | 29.822 | 29.678 | 18.11 | 24.016 | 12.358 | 1 | 0 | 55.988 | 56.012 | 44.408 | 22.908 | 0 | 0 | 53.582 | 31.965 | [5 empty] | 0 | 1.324 | 18 | 2.9978 | 2.7743 | 1.9472 | 1.7647 | 1.0096 | 33.6786
10/20/09 | 19:21 | 0 | 18.346 | 0 | 2 | 0 | 30.293 | 32.076 | 29.763 | 29.619 | 16.991 | 23.982 | 12.323 | 0 | 0 | 55.932 | 55.979 | 44.329 | 22.851 | 0 | 0 | 53.503 | 31.882 | [5 empty] | 0 | 0.674 | 19 | 3.0079 | 2.784 | 1.9476 | 1.7647 | 1.0193 | 33.8865
10/20/09 | 19:22 | 0 | 18.356 | 0 | 2 | 0 | 30.112 | 31.026 | 29.678 | 29.58 | 16.607 | 23.991 | 12.235 | 0 | 0 | 55.942 | 55.988 | 44.362 | 22.886 | 0 | 0 | 53.535 | 31.916 | [5 empty] | 0 | 0.532 | 20 | 3.0336 | 2.8084 | 1.9486 | 1.7647 | 1.0436 | 34.4033
10/20/09 | 19:23 | 0 | 18.407 | 0 | 2 | 0 | 29.918 | 30.617 | 29.533 | 29.533 | 16.335 | 23.991 | 12.31 | 0 | 0 | 55.942 | 55.942 | 44.314 | 22.932 | 0 | 0 | 53.559 | 31.916 | [5 empty] | 0 | 0.385 | 21 | 3.0117 | 2.7876 | 1.9477 | 1.7647 | 1.0229 | 33.9634
10/20/09 | 19:24 | 0 | 18.407 | 0 | 2 | 0 | 29.773 | 30.327 | 29.484 | 29.459 | 15.495 | 23.969 | 12.335 | 0 | 0 | 55.921 | 55.942 | 44.362 | 22.908 | 0 | 0 | 53.535 | 31.941 | [5 empty] | 0 | 0.314 | 22 | 3.0044 | 2.7807 | 1.9475 | 1.7647 | 1.016 | 33.8154
10/20/09 | 19:25 | 0 | 18.407 | 0 | 2 | 0 | 29.653 | 30.112 | 29.413 | 29.339 | 14.952 | 23.92 | 12.31 | 0 | 0 | 55.897 | 55.921 | 44.362 | 22.932 | 0 | 0 | 53.559 | 31.99 | [5 empty] | 0 | 0.314 | 23 | 3.0117 | 2.7876 | 1.9477 | 1.7647 | 1.0229 | 33.9634
10/20/09 | 19:26 | 0 | 18.407 | 0 | 2 | 0 | 29.508 | 29.967 | 29.268 | 29.293 | 14.533 | 23.92 | 12.285 | 0 | 0 | 55.874 | 55.921 | 44.338 | 22.932 | 0 | 0 | 53.535 | 31.99 | [5 empty] | 0 | 0.215 | 24 | 3.019 | 2.7945 | 1.948 | 1.7647 | 1.0298 | 34.1107
10/20/09 | 19:27 | 0 | 18.407 | 0 | 3 | 0 | 29.364 | 29.773 | 29.123 | 29.17 | 15.717 | 23.896 | 12.21 | 0 | 0 | 55.827 | 55.897 | 44.314 | 22.932 | 0 | 0 | 53.512 | 31.99 | [5 empty] | 0 | 0.194 | 25 | 3.0408 | 2.8153 | 1.9489 | 1.7647 | 1.0506 | 34.5485
10/20/09 | 19:28 | 0 | 18.387 | 1 | 2 | 0 | 42.721 | 29.683 | 29.055 | 29.055 | 29.972 | 23.925 | 12.265 | 0 | 0 | 55.811 | 55.925 | 44.295 | 22.841 | 0 | 0 | 53.563 | 31.995 | [5 empty] | 0 | 13.666 | 26 | 3.0248 | 2.8 | 1.9483 | 1.7647 | 1.0353 | 34.2281
10/20/09 | 19:29 | 0 | 18.382 | 0 | 2 | 0 | 52.457 | 32.847 | 28.883 | 28.883 | 30.737 | 23.825 | 12.358 | 2 | 0 | 55.76 | 55.874 | 44.245 | 22.908 | 0 | 0 | 53.535 | 31.965 | [5 empty] | 0 | 23.574 | 27 | 2.9978 | 2.7743 | 1.9472 | 1.7647 | 1.0096 | 33.6786
10/20/09 | 19:30 | 1 | 18.412 | 0 | 2 | 0 | 53.839 | 48.429 | 28.743 | 28.839 | 31.225 | 23.879 | 12.29 | 1 | 0 | 55.718 | 55.902 | 44.319 | 22.915 | 0 | 0 | 53.54 | 31.946 | [5 empty] | 18.412 | 25 | 28 | 3.0176 | 2.7931 | 1.948 | 1.7647 | 1.0284 | 34.0813
10/20/09 | 19:31 | 0 | 18.412 | 0 | 2 | 0 | 54.091 | 52.394 | 28.67 | 28.719 | 31.85 | 23.83 | 12.34 | 2 | 0 | 55.741 | 55.879 | 44.319 | 22.908 | 0 | 0 | 53.512 | 31.892 | [5 empty] | 0 | 25.372 | 29 | 3.003 | 2.7793 | 1.9474 | 1.7647 | 1.0146 | 33.7857
10/20/09 | 19:32 | 0 | 18.407 | 0 | 2 | 0 | 54.154 | 53.099 | 28.689 | 28.594 | 32.301 | 23.849 | 12.31 | 2 | 0 | 55.713 | 55.851 | 44.314 | 22.981 | 0 | 0 | 53.444 | 31.916 | [5 empty] | 0 | 25.56 | 30 | 3.0117 | 2.7876 | 1.9477 | 1.7647 | 1.0229 | 33.9634
10/20/09 | 19:33 | 0 | 18.437 | 0 | 2 | 0 | 54.665 | 53.496 | 28.792 | 28.479 | 32.854 | 23.83 | 12.215 | 1 | 0 | 55.701 | 55.792 | 44.3 | 22.841 | 0 | 0 | 53.407 | 31.877 | [5 empty] | 0 | 26.186 | 31 | 3.0394 | 2.8139 | 1.9489 | 1.7647 | 1.0492 | 34.5195
10/20/09 | 19:34 | 1 | 18.412 | 0 | 2 | 0 | 55.312 | 53.752 | 28.866 | 28.577 | 33.725 | 23.879 | 12.24 | 2 | 0 | 55.771 | 55.862 | 44.348 | 22.964 | 0 | 0 | 53.43 | 31.877 | [5 empty] | 18.412 | 26.735 | 32 | 3.0321 | 2.807 | 1.9486 | 1.7647 | 1.0423 | 34.3741
10/20/09 | 19:35 | 0 | 18.442 | 0 | 2 | 1 | 56.005 | 54.308 | 29.016 | 28.677 | 34.67 | 23.933 | 12.247 | 2 | 0 | 55.799 | 55.844 | 44.305 | 22.944 | 0 | 0 | 53.437 | 31.833 | [5 empty] | 0 | 27.328 | 33 | 3.0301 | 2.805 | 1.9485 | 1.7647 | 1.0403 | 34.3333
10/20/09 | 19:36 | 0 | 18.442 | 0 | 2 | 0 | 56.524 | 54.973 | 29.16 | 28.751 | 35.586 | 23.933 | 12.27 | 1 | 0 | 55.89 | 55.914 | 44.424 | 23.018 | 0 | 0 | 53.437 | 31.953 | [5 empty] | 0 | 27.773 | 0 | 3.0234 | 2.7987 | 1.9482 | 1.7647 | 1.034 | 34.1988
10/20/09 | 19:37 | 0 | 18.389 | 0 | 2 | 0 | 56.9 | 55.61 | 29.155 | 28.792 | 36.476 | 23.854 | 12.217 | 2 | 0 | 55.862 | 55.862 | 44.396 | 22.94 | 0 | 0 | 53.386 | 31.902 | [5 empty] | 0 | 28.108 | 1 | 3.0388 | 2.8133 | 2.0023 | 1.8182 | 0.99515 | 32.7481
10/20/09 | 19:38 | 0 | 18.419 | 0 | 2 | 0 | 50.088 | 56.119 | 29.329 | 28.942 | 28.003 | 24.004 | 12.27 | 1 | 0 | 55.935 | 55.914 | 44.401 | 23.089 | 0 | 0 | 53.437 | 31.907 | [5 empty] | 0 | 21.146 | 2 | 3.0234 | 2.7987 | 2.0017 | 1.8182 | 0.98048 | 32.43
10/20/09 | 19:39 | 0 | 18.442 | 0 | 2 | 0 | 37.091 | 56.028 | 29.352 | 29.016 | 23.378 | 24.053 | 12.222 | 1 | 0 | 56.005 | 55.958 | 44.494 | 23.065 | 0 | 0 | 53.43 | 31.924 | [5 empty] | 0 | 8.075 | 3 | 3.0374 | 2.812 | 2.0023 | 1.8182 | 0.99377 | 32.7182
10/20/09 | 19:40 | 0 | 18.389 | 0 | 2 | 0 | 32.785 | 44.879 | 29.42 | 29.011 | 21.348 | 24.023 | 12.192 | 0 | 0 | 56.023 | 55.886 | 44.396 | 22.915 | 0 | 0 | 53.363 | 31.877 | [5 empty] | 0 | 3.774 | 4 | 3.0461 | 2.8203 | 2.0026 | 1.8182 | 1.0021 | 32.897
10/20/09 | 19:41 | 0 | 18.419 | 0 | 2 | 0 | 31.352 | 36.292 | 29.474 | 29.062 | 19.284 | 24.077 | 12.197 | 0 | 0 | 56.072 | 55.89 | 44.424 | 23.065 | 0 | 0 | 53.321 | 31.931 | [5 empty] | 0 | 2.29 | 5 | 3.0446 | 2.8189 | 2.0026 | 1.8182 | 1.0007 | 32.8673
10/20/09 | 19:42 | 0 | 18.442 | 0 | 2 | 0 | 30.678 | 33.168 | 29.496 | 29.136 | 18.025 | 24.077 | 12.247 | 0 | 0 | 56.072 | 55.914 | 44.424 | 23.018 | 0 | 0 | 53.321 | 31.931 | [5 empty] | 0 | 1.542 | 6 | 3.0301 | 2.805 | 2.002 | 1.8182 | 0.98685 | 32.5685
10/20/09 | 19:43 | 0 | 18.442 | 0 | 2 | 0 | 30.315 | 31.857 | 29.545 | 29.136 | 17.63 | 24.077 | 12.172 | 0 | 0 | 56.096 | 55.89 | 44.353 | 22.873 | 0 | 0 | 53.321 | 31.931 | [5 empty] | 0 | 1.179 | 7 | 3.0519 | 2.8258 | 2.0029 | 1.8182 | 1.0076 | 33.0156
10/20/09 | 19:44 | 0 | 18.394 | 0 | 2 | 0 | 30.026 | 31.159 | 29.616 | 29.256 | 16.692 | 24.124 | 12.147 | 0 | 0 | 56.051 | 55.867 | 44.353 | 22.944 | 0 | 0 | 53.367 | 31.953 | [5 empty] | 0 | 0.77 | 8 | 3.0592 | 2.8327 | 2.0031 | 1.8182 | 1.0145 | 33.1633
10/20/09 | 19:45 | 0 | 18.452 | 0 | 2 | 0 | 29.915 | 30.661 | 29.793 | 29.361 | 16.355 | 24.109 | 12.107 | 0 | 0 | 56.103 | 55.874 | 44.36 | 23.025 | 0 | 0 | 53.307 | 31.985 | [5 empty] | 0 | 0.554 | 9 | 3.0708 | 2.8438 | 2.0036 | 1.8182 | 1.0256 | 33.398
10/20/09 | 19:46 | 0 | 18.419 | 0 | 2 | 0 | 29.81 | 30.34 | 30.026 | 29.545 | 15.802 | 24.077 | 12.172 | 0 | 0 | 56.028 | 55.844 | 44.353 | 22.993 | 0 | 0 | 53.23 | 31.931 | [5 empty] | 0 | 0.265 | 10 | 3.0519 | 2.8258 | 2.0029 | 1.8182 | 1.0076 | 33.0156
10/20/09 | 19:47 | 0 | 18.419 | 0 | 2 | 0 | 29.81 | 30.17 | 30.46 | 29.739 | 15.506 | 24.077 | 12.197 | 1 | 0 | 55.958 | 55.844 | 44.329 | 22.969 | 0 | 0 | 53.23 | 31.931 | [5 empty] | 0 | 0.071 | 11 | 3.0446 | 2.8189 | 2.0026 | 1.8182 | 1.0007 | 32.8673
10/20/09 | 19:48 | 1 | 18.419 | 0 | 2 | 0 | 40.734 | 30.148 | 30.629 | 30.17 | 31.063 | 24.028 | 12.074 | 0 | 0 | 55.935 | 55.776 | 44.305 | 22.92 | 0 | 0 | 53.253 | 31.953 | [5 empty] | 18.419 | 10.564 | 12 | 3.0805 | 2.8529 | 2.004 | 1.8182 | 1.0347 | 33.5904
10/20/09 | 19:49 | 0 | 18.442 | 0 | 3 | 0 | 52.749 | 32.531 | 30.509 | 30.364 | 32.122 | 24.028 | 12.197 | 1 | 0 | 55.89 | 55.729 | 44.305 | 22.873 | 0 | 0 | 53.276 | 31.953 | [5 empty] | 0 | 22.385 | 13 | 3.0446 | 2.8189 | 2.0026 | 1.8182 | 1.0007 | 32.8673
10/20/09 | 19:50 | 0 | 18.419 | 0 | 2 | 0 | 54.331 | 48.324 | 30.244 | 30.364 | 32.766 | 24.028 | 12.147 | 1 | 0 | 55.82 | 55.753 | 44.259 | 22.993 | 0 | 0 | 53.3 | 31.907 | [5 empty] | 0 | 23.967 | 14 | 3.0592 | 2.8327 | 2.0031 | 1.8182 | 1.0145 | 33.1633
10/20/09 | 19:51 | 0 | 18.419 | 0 | 2 | 0 | 54.492 | 52.887 | 30.004 | 30.099 | 33.189 | 24.004 | 12.147 | 2 | 0 | 55.799 | 55.683 | 44.283 | 22.944 | 0 | 0 | 53.3 | 31.882 | [5 empty] | 0 | 24.393 | 15 | 3.0592 | 2.8327 | 2.0031 | 1.8182 | 1.0145 | 33.1633
10/20/09 | 19:52 | 1 | 18.419 | 0 | 2 | 0 | 54.765 | 53.619 | 29.884 | 29.906 | 33.847 | 23.979 | 12.147 | 2 | 0 | 55.776 | 55.753 | 44.329 | 22.969 | 0 | 0 | 53.3 | 31.882 | [5 empty] | 18.419 | 24.859 | 16 | 3.0592 | 2.8327 | 2.0031 | 1.8182 | 1.0145 | 33.1633
10/20/09 | 19:53 | 0 | 18.419 | 0 | 2 | 0 | 55.501 | 53.895 | 29.81 | 29.761 | 34.459 | 24.028 | 12.172 | 1 | 0 | 55.841 | 55.774 | 44.398 | 23.04 | 0 | 0 | 53.321 | 32.002 | [5 empty] | 0 | 25.74 | 17 | 3.0519 | 2.8258 | 2.0029 | 1.8182 | 1.0076 | 33.0156
10/20/09 | 19:54 | 0 | 18.552 | 0 | 2 | 0 | 56.487 | 54.567 | 29.965 | 29.7 | 35.433 | 24.063 | 12.182 | 2 | 0 | 55.897 | 55.806 | 44.456 | 23.05 | 0 | 0 | 53.33 | 32.036 | [5 empty] | 0 | 26.787 | 18 | 3.049 | 2.823 | 2.0027 | 1.8182 | 1.0048 | 32.9564
10/20/09 | 19:55 | 0 | 18.558 | 0 | 2 | 0 | 57.389 | 55.33 | 30.065 | 29.68 | 31.921 | 24.067 | 12.164 | 1 | 0 | 55.949 | 55.834 | 44.46 | 23.104 | 0 | 0 | 53.358 | 32.017 | [5 empty] | 0 | 27.709 | 19 | 3.0542 | 2.828 | 2.0029 | 1.8182 | 1.0098 | 33.063
10/20/09 | 19:56 | 0 | 18.527 | 0 | 2 | 0 | 44.96 | 56.172 | 30.205 | 29.724 | 24.81 | 24.087 | 12.109 | 1 | 0 | 55.921 | 55.806 | 44.456 | 23.074 | 0 | 0 | 53.398 | 31.963 | [5 empty] | 0 | 15.236 | 20 | 3.0703 | 2.8432 | 2.0036 | 1.8182 | 1.025 | 33.3863
10/20/09 | 19:57 | 0 | 18.552 | 0 | 2 | 0 | 35.761 | 54.338 | 30.349 | 29.82 | 21.436 | 24.063 | 12.109 | 1 | 0 | 56.012 | 55.806 | 44.456 | 23.099 | 0 | 0 | 53.398 | 32.012 | [5 empty] | 0 | 5.941 | 21 | 3.0703 | 2.8432 | 2.0036 | 1.8182 | 1.025 | 33.3863
10/20/09 | 19:58 | 0 | 18.527 | 0 | 2 | 0 | 32.871 | 42.059 | 30.423 | 29.989 | 19.664 | 24.136 | 12.084 | 0 | 0 | 56.012 | 55.83 | 44.48 | 23.123 | 0 | 0 | 53.398 | 31.987 | [5 empty] | 0 | 2.882 | 22 | 3.0775 | 2.8501 | 2.0039 | 1.8182 | 1.032 | 33.5322
10/20/09 | 19:59 | 0 | 18.583 | 0 | 2 | 0 | 31.872 | 35.672 | 30.475 | 30.09 | 18.017 | 24.116 | 12.139 | 0 | 0 | 56.086 | 55.834 | 44.531 | 23.128 | 0 | 0 | 53.381 | 32.041 | [5 empty] | 0 | 1.782 | 23 | 3.0615 | 2.8349 | 2.0032 | 1.8182 | 1.0167 | 33.2104
10/20/09 | 20:00 | 0 | 18.558 | 0 | 1 | 0 | 31.416 | 33.417 | 30.403 | 30.163 | 18.067 | 24.166 | 12.187 | 0 | 0 | 56.086 | 55.858 | 44.484 | 23.128 | 0 | 0 | 53.381 | 32.066 | [5 empty] | 0 | 1.253 | 24 | 3.0475 | 2.8216 | 2.0027 | 1.8182 | 1.0035 | 32.9267
10/20/09 | 20:01 | 0 | 18.558 | 0 | 2 | 0 | 31.151 | 32.426 | 30.234 | 30.163 | 16.956 | 24.116 | 12.089 | 0 | 0 | 56.086 | 55.834 | 44.46 | 23.104 | 0 | 0 | 53.405 | 32.041 | [5 empty] | 0 | 0.988 | 25 | 3.0761 | 2.8488 | 2.0038 | 1.8182 | 1.0306 | 33.5031
10/20/09 | 20:02 | 0 | 18.527 | 0 | 2 | 0 | 30.904 | 31.843 | 30.014 | 30.014 | 16.086 | 24.087 | 12.109 | 0 | 0 | 56.058 | 55.806 | 44.456 | 23.123 | 0 | 0 | 53.33 | 32.036 | [5 empty] | 0 | 0.89 | 26 | 3.0703 | 2.8432 | 2.0036 | 1.8182 | 1.025 | 33.3863
10/20/09 | 20:03 | 0 | 18.558 | 0 | 2 | 0 | 30.717 | 31.512 | 29.849 | 29.849 | 15.548 | 24.116 | 12.041 | 0 | 0 | 56.04 | 55.811 | 44.46 | 23.057 | 0 | 0 | 53.358 | 32.041 | [5 empty] | 0 | 0.868 | 27 | 3.0901 | 2.8621 | 2.0044 | 1.8182 | 1.0439 | 33.7815
10/20/09 | 20:04 | 0 | 18.532 | 0 | 3 | 0 | 30.475 | 31.222 | 29.729 | 29.729 | 15.473 | 24.141 | 11.966 | 0 | 0 | 55.995 | 55.811 | 44.391 | 23.079 | 0 | 0 | 53.381 | 32.041 | [5 empty] | 0 | 0.746 | 28 | 3.1119 | 2.8828 | 2.0053 | 1.8182 | 1.0646 | 34.2115
10/20/09 | 20:05 | 0 | 18.558 | 0 | 2 | 0 | 30.188 | 30.958 | 29.945 | 29.56 | 22.959 | 24.116 | 12.041 | 1 | 0 | 55.995 | 55.743 | 44.415 | 23.033 | 0 | 0 | 53.335 | 32.041 | [5 empty] | 0 | 0.628 | 29 | 3.0901 | 2.8621 | 2.0044 | 1.8182 | 1.0439 | 33.7815
10/20/09 | 20:06 | 1 | 18.558 | 0 | 2 | 0 | 45.448 | 30.644 | 30.188 | 29.68 | 30.933 | 24.067 | 12.041 | 0 | 0 | 55.902 | 55.743 | 44.343 | 23.079 | 0 | 0 | 53.358 | 32.017 | [5 empty] | 18.558 | 15.768 | 30 | 3.0901 | 2.8621 | 2.0044 | 1.8182 | 1.0439 | 33.7815
10/20/09 | 20:07 | 0 | 18.583 | 0 | 2 | 0 | 53.335 | 34.732 | 30.21 | 29.898 | 31.992 | 24.021 | 12.064 | 1 | 0 | 55.881 | 55.72 | 44.319 | 23.008 | 0 | 0 | 53.267 | 31.946 | [5 empty] | 0 | 23.437 | 31 | 3.0834 | 2.8557 | 2.0041 | 1.8182 | 1.0375 | 33.6484
10/20/09 | 20:08 | 0 | 18.558 | 1 | 2 | 1 | 54.618 | 49.575 | 30.043 | 29.969 | 32.546 | 23.996 | 12.016 | 2 | 0 | 55.811 | 55.697 | 44.343 | 22.984 | 0 | 0 | 53.244 | 32.017 | [5 empty] | 0 | 24.649 | 32 | 3.0973 | 2.869 | 2.0047 | 1.8182 | 1.0508 | 33.9255
10/20/09 | 20:09 | 1 | 18.532 | 0 | 2 | 0 | 54.917 | 53.267 | 29.945 | 29.969 | 32.969 | 23.947 | 11.966 | 1 | 0 | 55.811 | 55.629 | 44.274 | 23.104 | 0 | 0 | 53.267 | 32.017 | [5 empty] | 18.532 | 24.948 | 0 | 3.1119 | 2.8828 | 2.0053 | 1.8182 | 1.0646 | 34.2115
10/20/09 | 20:10 | 0 | 18.558 | 0 | 2 | 0 | 55.237 | 53.977 | 29.969 | 29.8 | 33.675 | 23.972 | 12.089 | 2 | 0 | 55.811 | 55.673 | 44.391 | 23.128 | 0 | 0 | 53.244 | 32.041 | [5 empty] | 0 | 25.437 | 1 | 3.0761 | 2.8488 | 1.9504 | 1.7647 | 1.0841 | 35.2415
10/20/09 | 20:11 | 0 | 18.583 | 0 | 2 | 0 | 55.972 | 54.322 | 29.994 | 29.778 | 34.38 | 23.972 | 12.041 | 2 | 0 | 55.788 | 55.65 | 44.391 | 23.128 | 0 | 0 | 53.244 | 32.041 | [5 empty] | 0 | 26.194 | 2 | 3.0901 | 2.8621 | 1.9509 | 1.7647 | 1.0973 | 35.5121
10/20/09 | 20:12 | 0 | 18.59 | 0 | 2 | 0 | 57.014 | 54.856 | 30.026 | 29.786 | 35.397 | 24.004 | 12.097 | 1 | 0 | 55.865 | 55.68 | 44.446 | 23.111 | 0 | 0 | 53.274 | 32.024 | [5 empty] | 0 | 27.228 | 3 | 3.0738 | 2.8466 | 1.9503 | 1.7647 | 1.0818 | 35.1962
10/20/09 | 20:13 | 0 | 18.583 | 0 | 2 | 0 | 54.481 | 55.673 | 30.043 | 29.705 | 27.549 | 23.984 | 11.928 | 2 | 0 | 55.776 | 55.594 | 44.355 | 22.947 | 0 | 0 | 53.185 | 31.909 | [5 empty] | 0 | 24.776 | 4 | 3.123 | 2.8933 | 1.9523 | 1.7647 | 1.1286 | 36.1395
10/20/09 | 20:14 | 0 | 18.452 | 0 | 2 | 0 | 39.518 | 56.462 | 30.058 | 29.648 | 22.204 | 23.94 | 11.883 | 0 | 0 | 55.757 | 55.575 | 44.336 | 23.001 | 0 | 0 | 53.143 | 31.889 | [5 empty] | 0 | 9.87 | 5 | 3.1361 | 2.9058 | 1.9528 | 1.7647 | 1.1411 | 36.3857
10/20/09 | 20:15 | 0 | 18.452 | 0 | 2 | 0 | 34.019 | 49.222 | 30.202 | 29.722 | 18.894 | 23.964 | 11.883 | 0 | 0 | 55.781 | 55.596 | 44.312 | 22.952 | 0 | 0 | 53.099 | 31.914 | [5 empty] | 0 | 4.297 | 6 | 3.1361 | 2.9058 | 1.9528 | 1.7647 | 1.1411 | 36.3857
10/20/09 | 20:16 | 0 | 18.452 | 0 | 2 | 0 | 32.179 | 38.72 | 30.227 | 29.889 | 17.738 | 23.987 | 11.835 | 1 | 0 | 55.827 | 55.62 | 44.36 | 23.072 | 0 | 0 | 53.167 | 31.914 | [5 empty] | 0 | 2.29 | 7 | 3.15 | 2.9191 | 1.9534 | 1.7647 | 1.1544 | 36.646
10/20/09 | 20:17 | 0 | 18.452 | 0 | 1 | 0 | 31.455 | 34.488 | 30.227 | 29.962 | 17.12 | 24.06 | 11.883 | 0 | 0 | 55.827 | 55.552 | 44.312 | 23.001 | 0 | 0 | 53.099 | 31.865 | [5 empty] | 0 | 1.493 | 8 | 3.1361 | 2.9058 | 1.9528 | 1.7647 | 1.1411 | 36.3857
10/20/09 | 20:18 | 0 | 18.452 | 0 | 2 | 0 | 31.117 | 32.797 | 30.107 | 29.938 | 16.602 | 23.964 | 11.883 | 0 | 0 | 55.872 | 55.575 | 44.36 | 23.025 | 0 | 0 | 53.12 | 31.914 | [5 empty] | 0 | 1.179 | 9 | 3.1361 | 2.9058 | 1.9528 | 1.7647 | 1.1411 | 36.3857
10/20/09 | 20:19 | 0 | 18.452 | 0 | 2 | 0 | 30.877 | 31.985 | 29.842 | 29.938 | 16.106 | 24.011 | 11.835 | 0 | 0 | 55.848 | 55.643 | 44.336 | 23.047 | 0 | 0 | 53.143 | 31.914 | [5 empty] | 0 | 0.939 | 10 | 3.15 | 2.9191 | 1.9534 | 1.7647 | 1.1544 | 36.646
10/20/09 | 20:20 | 0 | 18.457 | 0 | 2 | 0 | 30.69 | 31.605 | 29.751 | 29.798 | 15.84 | 24.016 | 11.84 | 0 | 0 | 55.855 | 55.603 | 44.293 | 23.03 | 0 | 0 | 53.148 | 31.919 | [5 empty] | 0 | 0.892 | 11 | 3.1486 | 2.9177 | 1.9533 | 1.7647 | 1.153 | 36.619
10/20/09 | 20:21 | 0 | 18.482 | 0 | 2 | 0 | 30.472 | 31.269 | 29.557 | 29.607 | 15.568 | 24.016 | 11.89 | 0 | 0 | 55.832 | 55.58 | 44.269 | 23.006 | 0 | 0 | 53.171 | 31.943 | [5 empty] | 0 | 0.865 | 12 | 3.134 | 2.9038 | 1.9527 | 1.7647 | 1.1391 | 36.3475
10/20/09 | 20:22 | 0 | 18.452 | 0 | 2 | 0 | 30.178 | 30.95 | 29.312 | 29.408 | 14.699 | 23.987 | 11.86 | 0 | 0 | 55.757 | 55.529 | 44.24 | 22.952 | 0 | 0 | 53.12 | 31.889 | [5 empty] | 0 | 0.77 | 13 | 3.1428 | 2.9122 | 1.9531 | 1.7647 | 1.1474 | 36.5107
10/20/09 | 20:23 | 1 | 18.505 | 0 | 2 | 0 | 31.389 | 30.641 | 29.462 | 29.219 | 30.401 | 23.945 | 11.913 | 0 | 0 | 55.762 | 55.51 | 44.224 | 23.006 | 0 | 0 | 53.171 | 31.965 | [5 empty] | 18.505 | 2.17 | 14 | 3.1273 | 2.8975 | 1.9524 | 1.7647 | 1.1328 | 36.2218
10/20/09 | 20:24 | 0 | 18.475 | 0 | 2 | 0 | 48.788 | 30.396 | 29.673 | 29.168 | 21.53 | 23.915 | 11.883 | 1 | 0 | 55.713 | 55.459 | 44.195 | 22.976 | 0 | 0 | 53.143 | 31.914 | [5 empty] | 0 | 19.62 | 15 | 3.1361 | 2.9058 | 1.9528 | 1.7647 | 1.1411 | 36.3857
10/20/09 | 20:25 | 0 | 18.427 | 0 | 2 | 0 | 36.182 | 42.855 | 29.744 | 29.432 | 17.489 | 23.915 | 11.86 | 0 | 0 | 55.62 | 55.438 | 44.147 | 22.952 | 0 | 0 | 53.19 | 31.914 | [5 empty] | 0 | 6.75 | 16 | 3.1428 | 2.9122 | 1.9531 | 1.7647 | 1.1474 | 36.5107
10/20/09 | 20:26 | 0 | 18.482 | 0 | 3 | 0 | 31.774 | 41.31 | 29.798 | 29.557 | 16.36 | 23.849 | 11.938 | 1 | 0 | 55.624 | 55.466 | 44.224 | 23.03 | 0 | 0 | 53.127 | 31.919 | [5 empty] | 0 | 2.217 | 17 | 3.1201 | 2.8906 | 1.9521 | 1.7647 | 1.1259 | 36.0845
10/20/09 | 20:27 | 0 | 18.457 | 0 | 2 | 0 | 30.57 | 33.766 | 29.751 | 29.629 | 15.445 | 23.8 | 11.865 | 0 | 0 | 55.58 | 55.442 | 44.224 | 22.981 | 0 | 0 | 53.127 | 31.894 | [5 empty] | 0 | 0.941 | 18 | 3.1413 | 2.9108 | 1.953 | 1.7647 | 1.1461 | 36.4835
10/20/09 | 20:28 | 0 | 18.452 | 0 | 2 | 0 | 30.178 | 31.455 | 29.697 | 29.577 | 14.822 | 23.795 | 11.81 | 0 | 0 | 55.529 | 55.414 | 44.123 | 22.976 | 0 | 0 | 53.143 | 31.84 | [5 empty] | 0 | 0.601 | 19 | 3.1573 | 2.926 | 1.9536 | 1.7647 | 1.1613 | 36.7807
10/20/09 | 20:29 | 0 | 18.457 | 0 | 2 | 0 | 30.016 | 30.761 | 29.607 | 29.533 | 14.309 | 23.8 | 11.89 | 0 | 0 | 55.51 | 55.372 | 44.152 | 22.932 | 0 | 0 | 53.127 | 31.894 | [5 empty] | 0 | 0.483 | 20 | 3.134 | 2.9038 | 1.9527 | 1.7647 | 1.1391 | 36.3475
10/20/09 | 20:30 | 0 | 18.427 | 0 | 2 | 0 | 29.842 | 30.421 | 29.457 | 29.432 | 14.231 | 23.746 | 11.785 | 0 | 0 | 55.459 | 55.368 | 44.123 | 22.927 | 0 | 0 | 53.029 | 31.865 | [5 empty] | 0 | 0.41 | 21 | 3.1646 | 2.9329 | 1.9539 | 1.7647 | 1.1682 | 36.9147
10/20/09 | 20:31 | 0 | 18.482 | 0 | 2 | 0 | 29.727 | 30.256 | 29.364 | 29.364 | 14.211 | 23.751 | 11.84 | 0 | 0 | 55.487 | 55.372 | 44.176 | 22.886 | 0 | 0 | 53.01 | 31.894 | [5 empty] | 0 | 0.363 | 22 | 3.1486 | 2.9177 | 1.9533 | 1.7647 | 1.153 | 36.619
10/20/09 | 20:32 | 0 | 18.452 | 0 | 2 | 0 | 29.504 | 30.033 | 29.239 | 29.168 | 14.007 | 23.675 | 11.86 | 0 | 0 | 55.414 | 55.323 | 44.102 | 22.832 | 0 | 0 | 52.938 | 31.84 | [5 empty] | 0 | 0.336 | 23 | 3.1428 | 2.9122 | 1.9531 | 1.7647 | 1.1474 | 36.5107
10/20/09 | 20:33 | 0 | 18.457 | 0 | 2 | 0 | 29.388 | 29.896 | 29.099 | 29.123 | 13.829 | 23.668 | 11.828 | 0 | 0 | 55.407 | 55.27 | 44.07 | 22.778 | 0 | 0 | 52.978 | 31.811 | [5 empty] | 0 | 0.265 | 24 | 3.1521 | 2.921 | 1.9534 | 1.7647 | 1.1563 | 36.6838
10/20/09 | 20:34 | 0 | 18.444 | 0 | 2 | 0 | 29.401 | 29.69 | 28.991 | 29.016 | 27.858 | 23.668 | 11.777 | 0 | 0 | 55.361 | 55.316 | 44.094 | 22.824 | 0 | 0 | 52.978 | 31.786 | [5 empty] | 0 | 0.385 | 25 | 3.1669 | 2.9351 | 1.954 | 1.7647 | 1.1704 | 36.9575
10/20/09 | 20:35 | 0 | 18.5 | 0 | 2 | 0 | 49.129 | 29.55 | 28.949 | 28.925 | 30.202 | 23.626 | 11.908 | 1 | 0 | 55.368 | 55.321 | 44.099 | 22.927 | 0 | 0 | 53.006 | 31.84 | [5 empty] | 0 | 20.204 | 26 | 3.1288 | 2.8989 | 1.9525 | 1.7647 | 1.1342 | 36.2491
10/20/09 | 20:36 | 1 | 18.444 | 0 | 2 | 0 | 53.596 | 39.935 | 28.822 | 28.8 | 30.389 | 23.597 | 11.853 | 2 | 0 | 55.316 | 55.293 | 44.07 | 22.898 | 0 | 0 | 52.954 | 31.811 | [5 empty] | 18.444 | 24.796 | 27 | 3.1448 | 2.9141 | 1.9531 | 1.7647 | 1.1494 | 36.5486
10/20/09 | 20:37 | 0 | 18.444 | 0 | 3 | 0 | 54.17 | 50.982 | 28.677 | 28.655 | 31.208 | 23.548 | 11.853 | 1 | 0 | 55.316 | 55.27 | 44.094 | 22.873 | 0 | 0 | 52.954 | 31.811 | [5 empty] | 0 | 25.515 | 28 | 3.1448 | 2.9141 | 1.9531 | 1.7647 | 1.1494 | 36.5486
10/20/09 | 20:38 | 0 | 18.5 | 0 | 2 | 0 | 54.198 | 53.097 | 28.685 | 28.611 | 31.598 | 23.553 | 11.858 | 2 | 0 | 55.344 | 55.298 | 44.147 | 22.854 | 0 | 0 | 52.982 | 31.862 | [5 empty] | 0 | 25.587 | 29 | 3.1434 | 2.9127 | 1.9531 | 1.7647 | 1.148 | 36.5215
10/20/09 | 20:39 | 0 | 18.5 | 0 | 2 | 0 | 54.38 | 53.419 | 28.685 | 28.515 | 32.176 | 23.602 | 11.782 | 1 | 0 | 55.321 | 55.274 | 44.147 | 22.998 | 0 | 0 | 52.959 | 31.84 | [5 empty] | 0 | 25.865 | 30 | 3.1655 | 2.9337 | 1.954 | 1.7647 | 1.169 | 36.9308
10/20/09 | 20:40 | 1 | 18.475 | 0 | 2 | 0 | 55.137 | 53.577 | 28.805 | 28.515 | 32.819 | 23.626 | 11.807 | 2 | 0 | 55.344 | 55.321 | 44.147 | 22.974 | 0 | 0 | 53.029 | 31.84 | [5 empty] | 18.475 | 26.622 | 31 | 3.1582 | 2.9268 | 1.9537 | 1.7647 | 1.1621 | 36.7968
10/20/09 | 20:41 | 0 | 18.475 | 0 | 2 | 0 | 56.1 | 54.061 | 28.925 | 28.586 | 33.5 | 23.553 | 11.883 | 2 | 0 | 55.368 | 55.298 | 44.169 | 22.949 | 0 | 0 | 53.05 | 31.862 | [5 empty] | 0 | 27.514 | 32 | 3.1361 | 2.9058 | 1.9528 | 1.7647 | 1.1411 | 36.3857
10/20/09 | 20:42 | 0 | 18.475 | 0 | 1 | 1 | 56.909 | 54.884 | 29.07 | 28.636 | 34.77 | 23.577 | 11.833 | 2 | 0 | 55.412 | 55.298 | 44.147 | 23.023 | 0 | 0 | 53.029 | 31.887 | [5 empty] | 0 | 28.273 | 33 | 3.1506 | 2.9196 | 1.9534 | 1.7647 | 1.1549 | 36.6568
10/20/09 | 20:43 | 0 | 18.47 | 0 | 2 | 0 | 57.398 | 55.75 | 29.16 | 28.677 | 35.517 | 23.619 | 11.802 | 1 | 0 | 55.431 | 55.293 | 44.164 | 22.993 | 0 | 0 | 52.978 | 31.857 | [5 empty] | 0 | 28.721 | 0 | 3.1597 | 2.9282 | 1.9537 | 1.7647 | 1.1635 | 36.8236
10/20/09 | 20:44 | 0 | 18.475 | 0 | 2 | 0 | 57.357 | 56.437 | 29.261 | 28.805 | 30.443 | 23.626 | 11.833 | 2 | 0 | 55.505 | 55.298 | 44.24 | 23.023 | 0 | 0 | 53.006 | 31.862 | [5 empty] | 0 | 28.552 | 1 | 3.1506 | 2.9196 | 2.0069 | 1.8182 | 1.1014 | 34.9595
10/20/09 | 20:45 | 0 | 18.5 | 0 | 2 | 0 | 41.844 | 56.887 | 29.334 | 28.925 | 24.926 | 23.722 | 11.782 | 0 | 0 | 55.526 | 55.344 | 44.192 | 22.998 | 0 | 0 | 52.959 | 31.862 | [5 empty] | 0 | 12.919 | 2 | 3.1655 | 2.9337 | 2.0075 | 1.8182 | 1.1156 | 35.2414
10/20/09 | 20:46 | 0 | 18.5 | 0 | 2 | 0 | 34.299 | 52.179 | 29.383 | 28.949 | 21.601 | 23.697 | 11.807 | 1 | 0 | 55.62 | 55.321 | 44.216 | 22.974 | 0 | 0 | 52.912 | 31.862 | [5 empty] | 0 | 5.35 | 3 | 3.1582 | 2.9268 | 2.0072 | 1.8182 | 1.1086 | 35.1035
10/20/09 | 20:47 | 0 | 18.47 | 0 | 2 | 0 | 31.882 | 39.863 | 29.354 | 28.991 | 19.06 | 23.788 | 11.777 | 0 | 0 | 55.659 | 55.316 | 44.212 | 22.993 | 0 | 0 | 52.908 | 31.833 | [5 empty] | 0 | 2.891 | 4 | 3.1669 | 2.9351 | 2.0075 | 1.8182 | 1.1169 | 35.2689
10/20/09 | 20:48 | 0 | 18.475 | 0 | 2 | 0 | 30.948 | 34.488 | 29.383 | 29.02 | 17.934 | 23.793 | 11.858 | 0 | 0 | 55.664 | 55.344 | 44.192 | 22.949 | 0 | 0 | 52.912 | 31.862 | [5 empty] | 0 | 1.928 | 5 | 3.1434 | 2.9127 | 2.0066 | 1.8182 | 1.0945 | 34.8203
10/20/09 | 20:49 | 0 | 18.5 | 0 | 2 | 0 | 30.443 | 32.49 | 29.285 | 29.07 | 17.366 | 23.768 | 11.76 | 0 | 0 | 55.711 | 55.344 | 44.192 | 22.998 | 0 | 0 | 52.936 | 31.816 | [5 empty] | 0 | 1.373 | 6 | 3.1719 | 2.9398 | 2.0077 | 1.8182 | 1.1217 | 35.3622
10/20/09 | 20:50 | 0 | 18.449 | 0 | 2 | 0 | 30.129 | 31.526 | 29.239 | 29.045 | 16.426 | 23.866 | 11.782 | 0 | 0 | 55.664 | 55.344 | 44.147 | 22.949 | 0 | 0 | 52.936 | 31.84 | [5 empty] | 0 | 1.084 | 7 | 3.1655 | 2.9337 | 2.0075 | 1.8182 | 1.1156 | 35.2414
10/20/09 | 20:51 | 0 | 18.475 | 0 | 2 | 0 | 29.864 | 30.923 | 29.285 | 29.07 | 15.734 | 23.866 | 11.76 | 0 | 0 | 55.643 | 55.344 | 44.169 | 22.949 | 0 | 0 | 52.936 | 31.816 | [5 empty] | 0 | 0.794 | 8 | 3.1719 | 2.9398 | 2.0077 | 1.8182 | 1.1217 | 35.3622
10/20/09 | 20:52 | 0 | 18.47 | 0 | 2 | 0 | 29.665 | 30.509 | 29.329 | 29.04 | 15.754 | 23.812 | 11.828 | 0 | 0 | 55.615 | 55.27 | 44.094 | 22.969 | 0 | 0 | 52.884 | 31.811 | [5 empty] | 0 | 0.625 | 9 | 3.1521 | 2.921 | 2.0069 | 1.8182 | 1.1028 | 34.9872
10/20/09 | 20:53 | 0 | 18.5 | 0 | 2 | 0 | 29.55 | 30.224 | 29.624 | 29.141 | 15.141 | 23.795 | 11.905 | 0 | 0 | 55.622 | 55.279 | 44.149 | 22.927 | 0 | 0 | 52.917 | 31.865 | [5 empty] | 0 | 0.409 | 10 | 3.1297 | 2.8997 | 2.006 | 1.8182 | 1.0815 | 34.5569
10/20/09 | 20:54 | 1 | 18.49 | 0 | 2 | 0 | 29.832 | 30.023 | 30.048 | 29.374 | 29.687 | 23.785 | 11.873 | 0 | 0 | 55.568 | 55.293 | 44.14 | 22.917 | 0 | 0 | 52.908 | 31.855 | [5 empty] | 18.49 | 0.458 | 11 | 3.139 | 2.9086 | 2.0064 | 1.8182 | 1.0904 | 34.7365
10/20/09 | 20:55 | 0 | 18.537 | 1 | 2 | 0 | 49.514 | 29.903 | 30.242 | 29.759 | 31.615 | 23.81 | 11.921 | 1 | 0 | 55.545 | 55.27 | 44.116 | 22.967 | 0 | 0 | 52.884 | 31.83 | [5 empty] | 0 | 19.755 | 12 | 3.125 | 2.8953 | 2.0058 | 1.8182 | 1.0771 | 34.4667
10/20/09 | 20:56 | 0 | 18.49 | 0 | 2 | 0 | 53.895 | 41.765 | 30.168 | 30.001 | 32.218 | 23.736 | 11.921 | 2 | 0 | 55.475 | 55.202 | 44.092 | 22.917 | 0 | 0 | 52.884 | 31.806 | [5 empty] | 0 | 23.894 | 13 | 3.125 | 2.8953 | 2.0058 | 1.8182 | 1.0771 | 34.4667
10/20/09 | 20:57 | 0 | 18.49 | 0 | 3 | 0 | 54.695 | 51.624 | 30.072 | 29.977 | 32.859 | 23.736 | 11.898 | 1 | 0 | 55.431 | 55.202 | 44.068 | 22.942 | 0 | 0 | 52.954 | 31.83 | [5 empty] | 0 | 24.718 | 14 | 3.1317 | 2.9016 | 2.0061 | 1.8182 | 1.0835 | 34.5963
10/20/09 | 20:58 | 1 | 18.545 | 0 | 2 | 0 | 55.022 | 53.531 | 29.957 | 29.957 | 33.522 | 23.741 | 11.903 | 2 | 0 | 55.412 | 55.251 | 44.121 | 23.043 | 0 | 0 | 52.936 | 31.884 | [5 empty] | 18.545 | 25.065 | 15 | 3.1302 | 2.9002 | 2.006 | 1.8182 | 1.0821 | 34.5681
10/20/09 | 20:59 | 0 | 18.49 | 0 | 2 | 0 | 55.407 | 54.124 | 29.879 | 29.712 | 33.964 | 23.712 | 11.921 | 2 | 0 | 55.384 | 55.179 | 44.092 | 22.967 | 0 | 0 | 52.861 | 31.855 | [5 empty] | 0 | 25.695 | 16 | 3.125 | 2.8953 | 2.0058 | 1.8182 | 1.0771 | 34.4667
10/20/09 | 21:00 | 0 | 18.49 | 0 | 2 | 0 | 56.14 | 54.467 | 29.832 | 29.592 | 34.904 | 23.687 | 11.921 | 1 | 0 | 55.407 | 55.155 | 44.14 | 23.013 | 0 | 0 | 52.84 | 31.855 | [5 empty] | 0 | 26.548 | 17 | 3.125 | 2.8953 | 2.0058 | 1.8182 | 1.0771 | 34.4667
10/20/09 | 21:01 | 1 | 18.515 | 0 | 2 | 0 | 57.106 | 55.018 | 29.857 | 29.638 | 35.82 | 23.785 | 11.996 | 2 | 0 | 55.431 | 55.202 | 44.164 | 23.013 | 0 | 0 | 52.84 | 31.88 | [5 empty] | 18.515 | 27.468 | 18 | 3.1032 | 2.8745 | 2.0049 | 1.8182 | 1.0563 | 34.0403
10/20/09 | 21:02 | 0 | 18.515 | 0 | 2 | 0 | 47.472 | 55.82 | 29.977 | 29.567 | 26.701 | 23.81 | 11.946 | 1 | 0 | 55.431 | 55.179 | 44.164 | 23.038 | 0 | 0 | 52.84 | 31.88 | [5 empty] | 0 | 17.905 | 19 | 3.1177 | 2.8883 | 2.0055 | 1.8182 | 1.0702 | 34.3252
10/20/09 | 21:03 | 0 | 18.537 | 0 | 1 | 0 | 36.548 | 55.592 | 30.097 | 29.614 | 22.893 | 23.785 | 12.021 | 0 | 0 | 55.475 | 55.202 | 44.164 | 23.087 | 0 | 0 | 52.84 | 31.904 | [5 empty] | 0 | 6.934 | 20 | 3.0959 | 2.8676 | 2.0046 | 1.8182 | 1.0494 | 33.8968
10/20/09 | 21:04 | 0 | 18.49 | 0 | 2 | 0 | 33.024 | 43.927 | 30.193 | 29.712 | 20.485 | 23.785 | 11.971 | 0 | 0 | 55.498 | 55.202 | 44.209 | 23.087 | 0 | 0 | 52.84 | 31.855 | [5 empty] | 0 | 3.312 | 21 | 3.1104 | 2.8814 | 2.0052 | 1.8182 | 1.0632 | 34.1831
10/20/09 | 21:05 | 0 | 18.515 | 0 | 2 | 0 | 31.784 | 36.313 | 30.288 | 29.832 | 19.181 | 23.881 | 11.971 | 1 | 0 | 55.568 | 55.202 | 44.209 | 23.013 | 0 | 0 | 52.817 | 31.855 | [5 empty] | 0 | 1.952 | 22 | 3.1104 | 2.8814 | 2.0052 | 1.8182 | 1.0632 | 34.1831
10/20/09 | 21:06 | 0 | 18.515 | 0 | 2 | 0 | 31.23 | 33.517 | 30.242 | 29.857 | 18.392 | 23.832 | 11.996 | 0 | 0 | 55.545 | 55.202 | 44.164 | 22.989 | 0 | 0 | 52.793 | 31.784 | [5 empty] | 0 | 1.373 | 23 | 3.1032 | 2.8745 | 2.0049 | 1.8182 | 1.0563 | 34.0403
10/20/09 | 21:07 | 0 | 18.515 | 0 | 2 | 0 | 30.94 | 32.385 | 30.001 | 29.952 | 17.949 | 23.857 | 11.971 | 0 | 0 | 55.568 | 55.202 | 44.164 | 22.989 | 0 | 0 | 52.84 | 31.784 | [5 empty] | 0 | 0.988 | 24 | 3.1104 | 2.8814 | 2.0052 | 1.8182 | 1.0632 | 34.1831
10/20/09 | 21:08 | 0 | 18.52 | 0 | 2 | 0 | 30.73 | 31.764 | 29.862 | 29.886 | 17.632 | 23.886 | 12.026 | 0 | 0 | 55.596 | 55.207 | 44.192 | 22.996 | 0 | 0 | 52.798 | 31.789 | [5 empty] | 0 | 0.844 | 25 | 3.0944 | 2.8662 | 2.0046 | 1.8182 | 1.048 | 33.868
10/20/09 | 21:09 | 0 | 18.515 | 0 | 2 | 0 | 30.506 | 31.35 | 29.638 | 29.687 | 16.936 | 23.906 | 12.044 | 0 | 0 | 55.545 | 55.179 | 44.068 | 23.013 | 0 | 0 | 52.77 | 31.759 | [5 empty] | 0 | 0.819 | 26 | 3.0892 | 2.8612 | 2.0044 | 1.8182 | 1.043 | 33.7642
10/20/09 | 21:10 | 0 | 18.52 | 0 | 2 | 0 | 30.318 | 31.041 | 29.499 | 29.523 | 16.67 | 23.911 | 12.001 | 0 | 0 | 55.55 | 55.16 | 44.121 | 22.971 | 0 | 0 | 52.73 | 31.813 | [5 empty] | 0 | 0.795 | 27 | 3.1017 | 2.8731 | 2.0049 | 1.8182 | 1.0549 | 34.0116
10/20/09 | 21:11 | 0 | 18.49 | 0 | 2 | 0 | 30.023 | 30.771 | 29.543 | 29.302 | 16.516 | 23.906 | 12.021 | 0 | 0 | 55.454 | 55.132 | 44.047 | 22.942 | 0 | 0 | 52.723 | 31.784 | [5 empty] | 0 | 0.721 | 28 | 3.0959 | 2.8676 | 2.0046 | 1.8182 | 1.0494 | 33.8968
10/20/09 | 21:12 | 0 | 18.49 | 0 | 2 | 0 | 41.061 | 30.457 | 29.759 | 29.278 | 31.132 | 23.93 | 12.069 | 0 | 0 | 55.407 | 55.085 | 44.068 | 22.917 | 0 | 0 | 52.77 | 31.806 | [5 empty] | 0 | 11.783 | 29 | 3.0819 | 2.8543 | 2.0041 | 1.8182 | 1.0361 | 33.6194
10/20/09 | 21:13 | 0 | 18.545 | 0 | 2 | 0 | 53.027 | 32.294 | 29.957 | 29.499 | 31.933 | 23.945 | 12.162 | 1 | 0 | 55.372 | 55.12 | 44.011 | 22.981 | 0 | 0 | 52.805 | 31.799 | [5 empty] | 0 | 23.528 | 30 | 3.0548 | 2.8286 | 2.003 | 1.8182 | 1.0104 | 33.0748
10/20/09 | 21:14 | 0 | 18.449 | 0 | 3 | 0 | 54.448 | 48.142 | 29.815 | 29.575 | 32.441 | 23.817 | 12.031 | 2 | 0 | 55.272 | 54.999 | 43.98 | 22.903 | 0 | 0 | 52.728 | 31.767 | [5 empty] | 0 | 24.873 | 31 | 3.093 | 2.8648 | 2.0045 | 1.8182 | 1.0466 | 33.8392
10/20/09 | 21:15 | 1 | 18.394 | 0 | 2 | 1 | 54.74 | 52.838 | 29.665 | 29.641 | 32.979 | 23.788 | 11.926 | 2 | 0 | 55.223 | 55.015 | 43.951 | 22.873 | 0 | 0 | 52.653 | 31.737 | [5 empty] | 18.394 | 25.099 | 32 | 3.1235 | 2.8939 | 2.0058 | 1.8182 | 1.0757 | 34.4384
10/20/09 | 21:16 | 0 | 18.444 | 0 | 2 | 0 | 54.947 | 53.823 | 29.736 | 29.545 | 33.706 | 23.859 | 11.976 | 2 | 0 | 55.223 | 54.971 | 43.975 | 22.873 | 0 | 0 | 52.632 | 31.713 | [5 empty] | 0 | 25.402 | 0 | 3.109 | 2.88 | 2.0052 | 1.8182 | 1.0619 | 34.1546
10/20/09 | 21:17 | 0 | 18.449 | 0 | 2 | 0 | 55.778 | 54.058 | 29.744 | 29.501 | 34.675 | 23.866 | 11.981 | 1 | 0 | 55.251 | 54.999 | 44.051 | 22.805 | 0 | 0 | 52.66 | 31.742 | [5 empty] | 0 | 26.277 | 1 | 3.1075 | 2.8787 | 2.0051 | 1.8182 | 1.0605 | 34.126
10/20/09 | 21:18 | 0 | 18.449 | 0 | 2 | 0 | 56.861 | 54.539 | 29.695 | 29.479 | 35.756 | 23.938 | 11.908 | 2 | 0 | 55.228 | 55.043 | 44.027 | 22.925 | 0 | 0 | 52.66 | 31.718 | [5 empty] | 0 | 27.382 | 2 | 3.1288 | 2.8989 | 2.006 | 1.8182 | 1.0807 | 34.54
10/20/09 | 21:19 | 0 | 18.419 | 0 | 1 | 0 | 50.956 | 55.405 | 29.786 | 29.45 | 27.424 | 23.884 | 11.853 | 1 | 0 | 55.244 | 54.992 | 44.023 | 22.92 | 0 | 0 | 52.632 | 31.688 | [5 empty] | 0 | 21.506 | 3 | 3.1448 | 2.9141 | 2.0066 | 1.8182 | 1.0959 | 34.8482
10/20/09 | 21:20 | 0 | 18.475 | 0 | 2 | 0 | 37.777 | 56.211 | 29.935 | 29.501 | 24.082 | 23.913 | 11.931 | 0 | 0 | 55.272 | 54.999 | 44.051 | 23.023 | 0 | 0 | 52.681 | 31.718 | [5 empty] | 0 | 8.276 | 4 | 3.1221 | 2.8925 | 2.0057 | 1.8182 | 1.0743 | 34.4102
10/20/09 | 21:21 | 0 | 18.419 | 0 | 2 | 0 | 33.33 | 46.554 | 29.979 | 29.57 | 21.042 | 23.957 | 11.878 | 1 | 0 | 55.314 | 55.039 | 44.068 | 23.04 | 0 | 0 | 52.677 | 31.688 | [5 empty] | 0 | 3.76 | 5 | 3.1375 | 2.9072 | 2.0063 | 1.8182 | 1.089 | 34.7085
10/20/09 | 21:22 | 0 | 18.475 | 0 | 2 | 0 | 31.838 | 37.354 | 30.129 | 29.621 | 19.98 | 24.011 | 11.908 | 0 | 0 | 55.41 | 55.043 | 44.075 | 22.998 | 0 | 0 | 52.705 | 31.742 | [5 empty] | 0 | 2.217 | 6 | 3.1288 | 2.8989 | 2.006 | 1.8182 | 1.0807 | 34.54
10/20/09 | 21:23 | 0 | 18.394 | 0 | 2 | 0 | 31.134 | 33.847 | 30.001 | 29.714 | 18.64 | 24.028 | 11.926 | 0 | 0 | 55.361 | 54.971 | 44.023 | 22.824 | 0 | 0 | 52.632 | 31.713 | [5 empty] | 0 | 1.42 | 7 | 3.1235 | 2.8939 | 2.0058 | 1.8182 | 1.0757 | 34.4384
10/20/09 | 21:24 | 0 | 18.449 | 0 | 2 | 0 | 30.828 | 32.441 | 29.935 | 29.766 | 18.251 | 24.011 | 12.031 | 0 | 0 | 55.389 | 54.999 | 44.027 | 22.925 | 0 | 0 | 52.613 | 31.742 | [5 empty] | 0 | 1.062 | 8 | 3.093 | 2.8648 | 2.0045 | 1.8182 | 1.0466 | 33.8392
10/20/09 | 21:25 | 0 | 18.394 | 0 | 2 | 0 | 30.58 | 31.688 | 29.641 | 29.736 | 17.73 | 24.028 | 12.001 | 0 | 0 | 55.314 | 54.992 | 43.975 | 22.8 | 0 | 0 | 52.585 | 31.713 | [5 empty] | 0 | 0.844 | 9 | 3.1017 | 2.8731 | 2.0049 | 1.8182 | 1.0549 | 34.0116
10/20/09 | 21:26 | 0 | 18.419 | 0 | 2 | 0 | 30.411 | 31.23 | 29.472 | 29.592 | 17.532 | 23.957 | 12.001 | 0 | 0 | 55.361 | 54.947 | 44.023 | 22.873 | 0 | 0 | 52.562 | 31.688 | [5 empty] | 0 | 0.819 | 10 | 3.1017 | 2.8731 | 2.0049 | 1.8182 | 1.0549 | 34.0116
10/20/09 | 21:27 | 0 | 18.419 | 0 | 2 | 0 | 30.195 | 30.918 | 29.256 | 29.352 | 17.187 | 24.004 | 11.951 | 0 | 0 | 55.291 | 54.992 | 43.951 | 22.944 | 0 | 0 | 52.539 | 31.688 | [5 empty] | 0 | 0.843 | 11 | 3.1163 | 2.887 | 2.0055 | 1.8182 | 1.0688 | 34.2968
10/20/09 | 21:28 | 0 | 18.394 | 0 | 2 | 0 | 29.881 | 30.654 | 29.111 | 29.136 | 16.866 | 23.957 | 11.976 | 0 | 0 | 55.244 | 54.947 | 43.905 | 22.895 | 0 | 0 | 52.562 | 31.688 | [5 empty] | 0 | 0.745 | 12 | 3.109 | 2.88 | 2.0052 | 1.8182 | 1.0619 | 34.1546
10/20/09 | 21:29 | 1 | 18.449 | 0 | 2 | 0 | 35.545 | 30.418 | 29.31 | 29.07 | 31.333 | 23.987 | 12.031 | 0 | 0 | 55.272 | 54.975 | 43.98 | 22.974 | 0 | 0 | 52.66 | 31.718 | [5 empty] | 18.449 | 6.475 | 13 | 3.093 | 2.8648 | 2.0045 | 1.8182 | 1.0466 | 33.8392
10/20/09 | 21:30 | 0 | 18.449 | 0 | 2 | 0 | 46.078 | 30.707 | 29.479 | 29.07 | 21.89 | 23.987 | 12.056 | 1 | 0 | 55.228 | 54.905 | 43.956 | 22.925 | 0 | 0 | 52.66 | 31.693 | [5 empty] | 0 | 17.008 | 14 | 3.0857 | 2.8579 | 2.0042 | 1.8182 | 1.0397 | 33.6948
10/20/09 | 21:31 | 0 | 18.449 | 0 | 2 | 0 | 34.581 | 45.231 | 29.575 | 29.285 | 19.166 | 23.938 | 12.079 | 1 | 0 | 55.204 | 54.882 | 43.934 | 22.925 | 0 | 0 | 52.613 | 31.669 | [5 empty] | 0 | 5.296 | 15 | 3.079 | 2.8515 | 2.0039 | 1.8182 | 1.0334 | 33.5613
10/20/09 | 21:32 | 0 | 18.419 | 0 | 2 | 0 | 31.213 | 38.952 | 29.621 | 29.381 | 17.464 | 23.938 | 12.18 | 0 | 0 | 55.137 | 54.861 | 43.91 | 22.805 | 0 | 0 | 52.59 | 31.669 | [5 empty] | 0 | 1.832 | 16 | 3.0496 | 2.8236 | 2.0028 | 1.8182 | 1.0054 | 32.9682
10/20/09 | 21:33 | 0 | 18.449 | 0 | 2 | 0 | 30.273 | 32.795 | 29.599 | 29.381 | 17.265 | 23.925 | 12.092 | 0 | 0 | 55.104 | 54.919 | 43.922 | 22.937 | 0 | 0 | 52.604 | 31.683 | [5 empty] | 0 | 0.892 | 17 | 3.0752 | 2.8479 | 2.0038 | 1.8182 | 1.0298 | 33.4856
10/20/09 | 21:34 | 0 | 18.475 | 0 | 2 | 0 | 29.96 | 31.092 | 29.55 | 29.43 | 16.747 | 23.962 | 12.18 | 0 | 0 | 55.069 | 54.861 | 43.91 | 22.903 | 0 | 0 | 52.639 | 31.718 | [5 empty] | 0 | 0.53 | 18 | 3.0496 | 2.8236 | 2.0028 | 1.8182 | 1.0054 | 32.9682
10/20/09 | 21:35 | 0 | 18.449 | 0 | 2 | 0 | 29.793 | 30.538 | 29.405 | 29.405 | 16.971 | 23.938 | 12.202 | 0 | 0 | 55.069 | 54.84 | 43.934 | 22.878 | 0 | 0 | 52.616 | 31.718 | [5 empty] | 0 | 0.388 | 19 | 3.0432 | 2.8175 | 2.0025 | 1.8182 | 0.9993 | 32.8375
10/20/09 | 21:36 | 0 | 18.475 | 0 | 2 | 0 | 29.648 | 30.224 | 29.31 | 29.285 | 16.006 | 23.866 | 12.227 | 0 | 0 | 55.022 | 54.793 | 43.91 | 22.854 | 0 | 0 | 52.546 | 31.671 | [5 empty] | 0 | 0.363 | 20 | 3.0359 | 2.8106 | 2.0022 | 1.8182 | 0.99238 | 32.6883
10/20/09 | 21:37 | 0 | 18.475 | 0 | 3 | 0 | 29.526 | 30.033 | 29.214 | 29.165 | 15.857 | 23.842 | 12.227 | 0 | 0 | 54.999 | 54.793 | 43.91 | 22.903 | 0 | 0 | 52.546 | 31.696 | [5 empty] | 0 | 0.361 | 21 | 3.0359 | 2.8106 | 2.0022 | 1.8182 | 0.99238 | 32.6883
10/20/09 | 21:38 | 0 | 18.475 | 0 | 2 | 0 | 29.383 | 29.889 | 29.094 | 29.094 | 15.438 | 23.817 | 12.303 | 0 | 0 | 54.978 | 54.793 | 43.889 | 22.854 | 0 | 0 | 52.522 | 31.718 | [5 empty] | 0 | 0.289 | 22 | 3.0138 | 2.7895 | 2.0013 | 1.8182 | 0.97135 | 32.2304
10/20/09 | 21:39 | 0 | 18.475 | 0 | 2 | 0 | 29.239 | 29.67 | 29.02 | 28.974 | 15.242 | 23.817 | 12.35 | 0 | 0 | 54.931 | 54.793 | 43.865 | 22.854 | 0 | 0 | 52.546 | 31.718 | [5 empty] | 0 | 0.265 | 23 | 3.0001 | 2.7765 | 2.0008 | 1.8182 | 0.95834 | 31.9438
10/20/09 | 21:40 | 0 | 18.475 | 0 | 2 | 0 | 31.502 | 29.526 | 28.851 | 28.9 | 29.913 | 23.842 | 12.328 | 0 | 0 | 54.908 | 54.793 | 43.865 | 22.927 | 0 | 0 | 52.546 | 31.718 | [5 empty] | 0 | 2.602 | 24 | 3.0065 | 2.7826 | 2.001 | 1.8182 | 0.96443 | 32.0782
10/20/09 | 21:41 | 0 | 18.475 | 1 | 2 | 0 | 50.368 | 29.575 | 28.78 | 28.756 | 30.754 | 23.722 | 12.328 | 1 | 0 | 54.908 | 54.77 | 43.841 | 22.878 | 0 | 0 | 52.501 | 31.742 | [5 empty] | 0 | 21.612 | 25 | 3.0065 | 2.7826 | 2.001 | 1.8182 | 0.96443 | 32.0782
10/20/09 | 21:42 | 1 | 18.449 | 0 | 2 | 0 | 53.577 | 43.865 | 28.636 | 28.707 | 31.166 | 23.746 | 12.426 | 2 | 0 | 54.861 | 54.793 | 43.817 | 22.903 | 0 | 0 | 52.546 | 31.742 | [5 empty] | 18.449 | 24.87 | 26 | 2.9779 | 2.7555 | 1.9999 | 1.8182 | 0.9373 | 31.4747
10/20/09 | 21:43 | 0 | 18.475 | 0 | 2 | 0 | 53.967 | 51.561 | 28.586 | 28.562 | 31.862 | 23.722 | 12.426 | 2 | 0 | 54.884 | 54.747 | 43.793 | 22.927 | 0 | 0 | 52.522 | 31.696 | [5 empty] | 0 | 25.405 | 27 | 2.9779 | 2.7555 | 1.9999 | 1.8182 | 0.9373 | 31.4747
10/20/09 | 21:44 | 0 | 18.449 | 0 | 3 | 0 | 53.991 | 52.959 | 28.611 | 28.466 | 32.296 | 23.697 | 12.426 | 1 | 0 | 54.84 | 54.726 | 43.841 | 22.927 | 0 | 0 | 52.501 | 31.718 | [5 empty] | 0 | 25.525 | 28 | 2.9779 | 2.7555 | 1.9999 | 1.8182 | 0.9373 | 31.4747
10/20/09 | 21:45 | 0 | 18.475 | 0 | 2 | 0 | 54.175 | 53.302 | 28.636 | 28.42 | 32.656 | 23.746 | 12.401 | 2 | 0 | 54.84 | 54.726 | 43.841 | 22.949 | 0 | 0 | 52.455 | 31.718 | [5 empty] | 0 | 25.755 | 29 | 2.9852 | 2.7624 | 2.0002 | 1.8182 | 0.94422 | 31.6298
10/20/09 | 21:46 | 1 | 18.449 | 0 | 2 | 0 | 54.45 | 53.486 | 28.756 | 28.442 | 33.476 | 23.768 | 12.35 | 2 | 0 | 54.861 | 54.747 | 43.841 | 22.998 | 0 | 0 | 52.455 | 31.718 | [5 empty] | 18.449 | 26.008 | 30 | 3.0001 | 2.7765 | 2.0008 | 1.8182 | 0.95834 | 31.9438
10/20/09 | 21:47 | 0 | 18.475 | 0 | 2 | 0 | 54.954 | 53.808 | 28.9 | 28.491 | 34.464 | 23.746 | 12.451 | 1 | 0 | 54.908 | 54.747 | 43.91 | 22.998 | 0 | 0 | 52.408 | 31.718 | [5 empty] | 0 | 26.463 | 31 | 2.9707 | 2.7486 | 1.9996 | 1.8182 | 0.93038 | 31.3189
10/20/09 | 21:48 | 0 | 18.475 | 0 | 2 | 1 | 55.389 | 54.219 | 29.07 | 28.611 | 35.569 | 23.768 | 12.524 | 2 | 0 | 54.931 | 54.747 | 43.865 | 22.927 | 0 | 0 | 52.385 | 31.696 | [5 empty] | 0 | 26.778 | 32 | 2.9494 | 2.7284 | 1.9987 | 1.8182 | 0.91017 | 30.8595
10/20/09 | 21:49 | 0 | 18.475 | 0 | 2 | 0 | 55.711 | 54.702 | 29.141 | 28.707 | 36.485 | 23.793 | 12.524 | 2 | 0 | 54.978 | 54.747 | 43.865 | 22.927 | 0 | 0 | 52.408 | 31.696 | [5 empty] | 0 | 27.004 | 0 | 2.9494 | 2.7284 | 1.9987 | 1.8182 | 0.91017 | 30.8595
10/20/09 | 21:50 | 1 | 18.5 | 0 | 2 | 0 | 56.077 | 55.069 | 29.239 | 28.851 | 37.402 | 23.793 | 12.549 | 1 | 0 | 55.022 | 54.726 | 43.889 | 22.927 | 0 | 0 | 52.34 | 31.696 | [5 empty] | 18.5 | 27.226 | 1 | 2.9421 | 2.7214 | 1.9449 | 1.7647 | 0.95673 | 32.5183
10/20/09 | 21:51 | 0 | 18.5 | 0 | 2 | 0 | 56.46 | 55.412 | 29.214 | 28.925 | 38.131 | 23.891 | 12.549 | 2 | 0 | 55.137 | 54.77 | 43.91 | 22.998 | 0 | 0 | 52.385 | 31.696 | [5 empty] | 0 | 27.535 | 2 | 2.9421 | 2.7214 | 1.9449 | 1.7647 | 0.95673 | 32.5183
10/20/09 | 21:52 | 0 | 18.5 | 0 | 2 | 0 | 56.706 | 55.757 | 29.214 | 28.925 | 38.531 | 23.866 | 12.499 | 2 | 0 | 55.137 | 54.77 | 43.889 | 23.023 | 0 | 0 | 52.431 | 31.671 | [5 empty] | 0 | 27.781 | 3 | 2.9567 | 2.7353 | 1.9455 | 1.7647 | 0.97057 | 32.8263
10/20/09 | 21:53 | 0 | 18.449 | 0 | 2 | 0 | 56.775 | 56.168 | 29.239 | 28.949 | 39.141 | 23.938 | 12.549 | 1 | 0 | 55.183 | 54.747 | 43.934 | 22.998 | 0 | 0 | 52.364 | 31.696 | [5 empty] | 0 | 27.826 | 4 | 2.9421 | 2.7214 | 1.9449 | 1.7647 | 0.95673 | 32.5183
10/20/09 | 21:54 | 1 | 18.475 | 0 | 2 | 0 | 56.841 | 56.348 | 29.285 | 28.925 | 39.423 | 23.891 | 12.574 | 2 | 0 | 55.251 | 54.77 | 43.958 | 22.974 | 0 | 0 | 52.385 | 31.718 | [5 empty] | 18.475 | 27.916 | 5 | 2.9349 | 2.7145 | 1.9446 | 1.7647 | 0.94981 | 32.3632
10/20/09 | 21:55 | 0 | 18.475 | 0 | 2 | 0 | 56.887 | 56.416 | 29.455 | 28.996 | 39.681 | 23.962 | 12.624 | 2 | 0 | 55.274 | 54.77 | 43.958 | 23.023 | 0 | 0 | 52.385 | 31.718 | [5 empty] | 0 | 27.891 | 6 | 2.9203 | 2.7007 | 1.944 | 1.7647 | 0.93597 | 32.0506
10/20/09 | 21:56 | 0 | 18.535 | 0 | 2 | 0 | 57.053 | 56.492 | 29.754 | 29.104 | 39.939 | 23.987 | 12.647 | 1 | 0 | 55.298 | 54.84 | 43.958 | 22.998 | 0 | 0 | 52.385 | 31.718 | [5 empty] | 0 | 27.949 | 7 | 2.9136 | 2.6943 | 1.9438 | 1.7647 | 0.9296 | 31.9058
10/20/09 | 21:57 | 0 | 18.535 | 0 | 2 | 0 | 48.543 | 56.581 | 30.139 | 29.32 | 29.705 | 24.021 | 12.66 | 1 | 0 | 55.377 | 54.803 | 43.968 | 23.008 | 0 | 0 | 52.396 | 31.752 | [5 empty] | 0 | 19.223 | 8 | 2.9098 | 2.6907 | 1.9436 | 1.7647 | 0.92601 | 31.8236
10/20/09 | 21:58 | 0 | 18.5 | 0 | 2 | 0 | 36.72 | 55.664 | 30.467 | 29.575 | 24.082 | 23.962 | 12.672 | 1 | 0 | 55.389 | 54.77 | 43.982 | 22.878 | 0 | 0 | 52.385 | 31.742 | [5 empty] | 0 | 7.145 | 9 | 2.9063 | 2.6874 | 1.9435 | 1.7647 | 0.92268 | 31.7476
10/20/09 | 21:59 | 0 | 18.475 | 0 | 2 | 0 | 33.101 | 43.324 | 30.923 | 29.913 | 21.721 | 24.058 | 12.697 | 0 | 0 | 55.412 | 54.77 | 43.958 | 22.974 | 0 | 0 | 52.364 | 31.742 | [5 empty] | 0 | 3.188 | 10 | 2.899 | 2.6805 | 1.9432 | 1.7647 | 0.91576 | 31.5886
10/20/09 | 22:00 | 0 | 18.475 | 0 | 2 | 0 | 31.887 | 35.897 | 31.308 | 30.323 | 21.071 | 24.036 | 12.672 | 0 | 0 | 55.412 | 54.77 | 43.934 | 23.023 | 0 | 0 | 52.364 | 31.718 | [5 empty] | 0 | 1.564 | 11 | 2.9063 | 2.6874 | 1.9435 | 1.7647 | 0.92268 | 31.7476
10/20/09 | 22:01 | 0 | 18.51 | 0 | 2 | 0 | 31.656 | 33.488 | 31.656 | 30.813 | 20.72 | 24.141 | 12.733 | 0 | 0 | 55.445 | 54.803 | 43.944 | 23.033 | 0 | 0 | 52.373 | 31.777 | [5 empty] | 0 | 0.843 | 12 | 2.8886 | 2.6705 | 1.9428 | 1.7647 | 0.9058 | 31.3583
10/20/09 | 22:02 | 0 | 18.475 | 0 | 2 | 0 | 31.598 | 32.515 | 31.767 | 31.166 | 19.216 | 24.131 | 12.723 | 0 | 0 | 55.389 | 54.747 | 43.91 | 22.927 | 0 | 0 | 52.364 | 31.718 | [5 empty] | 0 | 0.432 | 13 | 2.8915 | 2.6733 | 1.9429 | 1.7647 | 0.90857 | 31.4224
10/20/09 | 22:03 | 0 | 18.51 | 0 | 2 | 0 | 31.777 | 32.235 | 31.826 | 31.441 | 19.053 | 24.141 | 12.733 | 0 | 0 | 55.377 | 54.779 | 43.922 | 23.008 | 0 | 0 | 52.396 | 31.777 | [5 empty] | 0 | 0.336 | 14 | 2.8886 | 2.6705 | 1.9428 | 1.7647 | 0.9058 | 31.3583
10/20/09 | 22:04 | 0 | 18.51 | 0 | 2 | 0 | 31.875 | 32.186 | 31.681 | 31.561 | 19.794 | 24.092 | 12.758 | 0 | 0 | 55.33 | 54.735 | 43.898 | 23.008 | 0 | 0 | 52.35 | 31.777 | [5 empty] | 0 | 0.314 | 15 | 2.8813 | 2.6636 | 1.9425 | 1.7647 | 0.89888 | 31.1973
10/20/09 | 22:05 | 0 | 18.535 | 0 | 2 | 0 | 31.921 | 32.211 | 31.561 | 31.487 | 18.266 | 24.141 | 12.707 | 0 | 0 | 55.307 | 54.758 | 43.944 | 23.008 | 0 | 0 | 52.35 | 31.801 | [5 empty] | 0 | 0.434 | 16 | 2.8961 | 2.6777 | 1.9431 | 1.7647 | 0.913 | 31.5248
10/20/09 | 22:06 | 0 | 18.475 | 0 | 2 | 0 | 31.791 | 32.152 | 31.286 | 31.262 | 19.857 | 24.011 | 12.748 | 0 | 0 | 55.207 | 54.679 | 43.91 | 22.974 | 0 | 0 | 52.27 | 31.742 | [5 empty] | 0 | 0.529 | 17 | 2.8842 | 2.6664 | 1.9426 | 1.7647 | 0.90165 | 31.2618
10/20/09 | 22:07 | 1 | 18.5 | 0 | 3 | 0 | 44.405 | 32.081 | 30.948 | 31.068 | 33.196 | 24.011 | 12.77 | 1 | 0 | 55.16 | 54.656 | 43.865 | 22.974 | 0 | 0 | 52.317 | 31.718 | [5 empty] | 18.5 | 13.337 | 18 | 2.8778 | 2.6603 | 1.9423 | 1.7647 | 0.89556 | 31.1198
10/20/09 | 22:08 | 0 | 18.5 | 0 | 2 | 0 | 43.441 | 34.912 | 30.538 | 30.732 | 21.456 | 23.987 | 12.77 | 0 | 0 | 55.092 | 54.632 | 43.841 | 22.878 | 0 | 0 | 52.294 | 31.718 | [5 empty] | 0 | 12.709 | 19 | 2.8778 | 2.6603 | 1.9423 | 1.7647 | 0.89556 | 31.1198
10/20/09 | 22:09 | 0 | 18.475 | 0 | 2 | 0 | 34.816 | 46.86 | 30.298 | 30.443 | 20.397 | 23.913 | 12.748 | 1 | 0 | 55.046 | 54.609 | 43.865 | 22.878 | 0 | 0 | 52.27 | 31.718 | [5 empty] | 0 | 4.373 | 20 | 2.8842 | 2.6664 | 1.9426 | 1.7647 | 0.90165 | 31.2618
10/20/09 | 22:10 | 0 | 18.475 | 0 | 2 | 0 | 32.201 | 37.966 | 30.323 | 30.202 | 19.339 | 23.962 | 12.748 | 0 | 0 | 54.978 | 54.588 | 43.793 | 22.903 | 0 | 0 | 52.294 | 31.671 | [5 empty] | 0 | 1.999 | 21 | 2.8842 | 2.6664 | 1.9426 | 1.7647 | 0.90165 | 31.2618
10/20/09 | 22:11 | 0 | 18.475 | 0 | 2 | 0 | 31.166 | 33.5 | 30.369 | 30.058 | 18.5 | 23.891 | 12.821 | 0 | 0 | 54.978 | 54.565 | 43.841 | 22.974 | 0 | 0 | 52.294 | 31.671 | [5 empty] | 0 | 1.108 | 22 | 2.8629 | 2.6461 | 1.9417 | 1.7647 | 0.88144 | 30.7881
10/20/09 | 22:12 | 0 | 18.51 | 0 | 2 | 0 | 30.693 | 32.041 | 30.379 | 30.139 | 17.821 | 23.876 | 12.733 | 0 | 0 | 54.94 | 54.597 | 43.826 | 22.962 | 0 | 0 | 52.259 | 31.705 | [5 empty] | 0 | 0.554 | 23 | 2.8886 | 2.6705 | 1.9428 | 1.7647 | 0.9058 | 31.3583
10/20/09 | 22:13 | 0 | 18.51 | 0 | 2 | 0 | 30.524 | 31.296 | 30.357 | 30.163 | 18.19 | 23.876 | 12.793 | 0 | 0 | 54.931 | 54.588 | 43.865 | 22.949 | 0 | 0 | 52.226 | 31.693 | [5 empty] | 0 | 0.361 | 24 | 2.8711 | 2.6539 | 1.942 | 1.7647 | 0.88919 | 30.9707
10/20/09 | 22:14 | 0 | 18.56 | 0 | 2 | 0 | 30.477 | 31.007 | 30.332 | 30.212 | 18.216 | 23.901 | 12.856 | 0 | 0 | 54.919 | 54.576 | 43.877 | 22.937 | 0 | 0 | 52.282 | 31.705 | [5 empty] | 0 | 0.265 | 25 | 2.8527 | 2.6365 | 1.9413 | 1.7647 | 0.87175 | 30.5585
10/20/09 | 22:15 | 0 | 18.56 | 0 | 3 | 0 | 30.357 | 30.766 | 30.163 | 30.092 | 17.278 | 23.83 | 12.931 | 0 | 0 | 54.896 | 54.553 | 43.853 | 22.866 | 0 | 0 | 52.238 | 31.705 | [5 empty] | 0 | 0.265 | 26 | 2.8309 | 2.6157 | 1.9404 | 1.7647 | 0.85099 | 30.061
10/20/09 | 22:16 | 0 | 18.56 | 0 | 2 | 0 | 30.286 | 30.671 | 29.996 | 30.018 | 17.326 | 23.876 | 12.856 | 0 | 0 | 54.828 | 54.553 | 43.781 | 22.962 | 0 | 0 | 52.282 | 31.659 | [5 empty] | 0 | 0.268 | 27 | 2.8527 | 2.6365 | 1.9413 | 1.7647 | 0.87175 | 30.5585
10/20/09 | 22:17 | 0 | 18.535 | 0 | 2 | 0 | 30.117 | 30.573 | 29.732 | 29.852 | 17.303 | 23.781 | 12.856 | 0 | 0 | 54.782 | 54.53 | 43.805 | 22.913 | 0 | 0 | 52.238 | 31.681 | [5 empty] | 0 | 0.265 | 28 | 2.8527 | 2.6365 | 1.9413 | 1.7647 | 0.87175 | 30.5585
10/20/09 | 22:18 | 0 | 18.56 | 0 | 2 | 0 | 38.729 | 30.428 | 29.562 | 29.633 | 31.514 | 23.756 | 12.979 | 0 | 0 | 54.805 | 54.506 | 43.829 | 22.866 | 0 | 0 | 52.238 | 31.754 | [5 empty] | 0 | 9.096 | 29 | 2.8169 | 2.6024 | 1.9399 | 1.7647 | 0.83771 | 29.7384
10/20/09 | 22:19 | 0 | 18.535 | 0 | 2 | 0 | 52.466 | 31.681 | 29.418 | 29.513 | 31.924 | 23.756 | 12.979 | 2 | 0 | 54.737 | 54.53 | 43.781 | 22.937 | 0 | 0 | 52.191 | 31.705 | [5 empty] | 0 | 22.953 | 30 | 2.8169 | 2.6024 | 1.9399 | 1.7647 | 0.83771 | 29.7384
10/20/09 | 22:20 | 0 | 18.51 | 0 | 2 | 0 | 54.278 | 47.353 | 29.273 | 29.298 | 32.333 | 23.707 | 12.979 | 1 | 0 | 54.737 | 54.483 | 43.781 | 22.913 | 0 | 0 | 52.168 | 31.705 | [5 empty] | 0 | 24.98 | 31 | 2.8169 | 2.6024 | 1.9399 | 1.7647 | 0.83771 | 29.7384
10/20/09 | 22:21 | 1 | 18.56 | 1 | 3 | 0 | 54.439 | 52.651 | 29.298 | 29.199 | 32.62 | 23.707 | 12.931 | 2 | 0 | 54.714 | 54.483 | 43.781 | 22.913 | 0 | 0 | 52.214 | 31.73 | [5 empty] | 18.56 | 25.24 | 32 | 2.8309 | 2.6157 | 1.9404 | 1.7647 | 0.85099 | 30.061
10/20/09 | 22:22 | 0 | 18.535 | 0 | 2 | 1 | 54.301 | 53.545 | 29.344 | 29.104 | 33.182 | 23.707 | 12.881 | 2 | 0 | 54.691 | 54.483 | 43.757 | 22.962 | 0 | 0 | 52.259 | 31.705 | [5 empty] | 0 | 25.197 | 33 | 2.8455 | 2.6295 | 1.941 | 1.7647 | 0.86483 | 30.3935
10/20/09 | 22:23 | 0 | 18.56 | 0 | 2 | 0 | 54.852 | 53.636 | 29.393 | 29.079 | 33.936 | 23.636 | 12.906 | 1 | 0 | 54.714 | 54.462 | 43.805 | 22.962 | 0 | 0 | 52.214 | 31.73 | [5 empty] | 0 | 25.773 | 0 | 2.8382 | 2.6226 | 1.9407 | 1.7647 | 0.85791 | 30.2277
10/20/09 | 22:24 | 0 | 18.535 | 0 | 2 | 0 | 55.837 | 53.865 | 29.442 | 29.104 | 34.663 | 23.587 | 12.856 | 2 | 0 | 54.691 | 54.415 | 43.736 | 22.866 | 0 | 0 | 52.214 | 31.705 | [5 empty] | 0 | 26.733 | 1 | 2.8527 | 2.6365 | 2.5766 | 2.4 | 0.23646 | 8.2889
10/20/09 | 22:25 | 1 | 18.535 | 0 | 1 | 0 | 56.741 | 54.644 | 29.513 | 29.199 | 35.837 | 23.707 | 12.954 | 2 | 0 | 54.758 | 54.462 | 43.805 | 22.962 | 0 | 0 | 52.191 | 31.73 | [5 empty] | 18.535 | 27.542 | 2 | 2.8242 | 2.6093 | 2.5754 | 2.4 | 0.20933 | 7.4121
10/20/09 | 22:26 | 0 | 18.535 | 0 | 2 | 0 | 50.357 | 55.585 | 29.658 | 29.224 | 26.985 | 23.732 | 12.979 | 1 | 0 | 54.805 | 54.462 | 43.781 | 23.008 | 0 | 0 | 52.144 | 31.779 | [5 empty] | 0 | 21.133 | 3 | 2.8169 | 2.6024 | 2.5751 | 2.4 | 0.20241 | 7.1856
10/20/09 | 22:27 | 0 | 18.51 | 0 | 2 | 0 | 37.272 | 56.021 | 29.707 | 29.298 | 23.418 | 23.732 | 12.881 | 0 | 0 | 54.828 | 54.483 | 43.829 | 22.962 | 0 | 0 | 52.144 | 31.754 | [5 empty] | 0 | 7.974 | 4 | 2.8455 | 2.6295 | 2.5763 | 2.4 | 0.22954 | 8.0669
10/20/09 | 22:28 | 0 | 18.565 | 0 | 2 | 0 | 33.048 | 45.271 | 29.712 | 29.398 | 21.787 | 23.81 | 12.886 | 0 | 0 | 54.903 | 54.534 | 43.853 | 23.033 | 0 | 0 | 52.123 | 31.754 | [5 empty] | 0 | 3.65 | 5 | 2.844 | 2.6282 | 2.5762 | 2.4 | 0.22816 | 8.0223
10/20/09 | 22:29 | 0 | 18.535 | 0 | 2 | 0 | 31.536 | 36.497 | 29.683 | 29.418 | 20.262 | 23.781 | 12.856 | 1 | 0 | 54.919 | 54.483 | 43.829 | 22.937 | 0 | 0 | 52.123 | 31.779 | [5 empty] | 0 | 2.118 | 6 | 2.8527 | 2.6365 | 2.5766 | 2.4 | 0.23646 | 8.2889
10/20/09 | 22:30 | 0 | 18.59 | 0 | 2 | 0 | 30.94 | 33.4 | 29.638 | 29.423 | 19.651 | 23.881 | 12.961 | 0 | 0 | 54.994 | 54.511 | 43.834 | 22.942 | 0 | 0 | 52.172 | 31.83 | [5 empty] | 0 | 1.517 | 7 | 2.8222 | 2.6074 | 2.5754 | 2.4 | 0.2074 | 7.3488
10/20/09 | 22:31 | 0 | 18.613 | 0 | 2 | 0 | 30.531 | 32.12 | 29.423 | 29.374 | 18.811 | 23.906 | 12.961 | 0 | 0 | 54.994 | 54.534 | 43.834 | 23.016 | 0 | 0 | 52.196 | 31.83 | [5 empty] | 0 | 1.157 | 8 | 2.8222 | 2.6074 | 2.5754 | 2.4 | 0.2074 | 7.3488
10/20/09 | 22:32 | 0 | 18.583 | 0 | 2 | 0 | 30.237 | 31.37 | 29.199 | 29.177 | 17.326 | 23.805 | 12.881 | 0 | 0 | 54.966 | 54.483 | 43.712 | 22.888 | 0 | 0 | 52.144 | 31.779 | [5 empty] | 0 | 1.06 | 9 | 2.8455 | 2.6295 | 2.5763 | 2.4 | 0.22954 | 8.0669
10/20/09 | 22:33 | 0 | 18.565 | 0 | 2 | 0 | 29.952 | 30.891 | 29.062 | 29.062 | 17.233 | 23.859 | 12.984 | 0 | 0 | 54.933 | 54.476 | 43.774 | 22.954 | 0 | 0 | 52.114 | 31.772 | [5 empty] | 0 | 0.89 | 10 | 2.8155 | 2.601 | 2.5751 | 2.4 | 0.20103 | 7.1402
10/20/09 | 22:34 | 0 | 18.565 | 0 | 2 | 0 | 29.614 | 30.531 | 28.819 | 28.795 | 16.986 | 23.785 | 12.936 | 0 | 0 | 54.901 | 54.441 | 43.738 | 22.893 | 0 | 0 | 52.102 | 31.735 | [5 empty] | 0 | 0.819 | 11 | 2.8294 | 2.6143 | 2.5757 | 2.4 | 0.21432 | 7.5745
10/20/09 | 22:35 | 0 | 18.54 | 0 | 3 | 0 | 29.349 | 30.168 | 28.819 | 28.65 | 16.863 | 23.81 | 12.936 | 0 | 0 | 54.831 | 54.418 | 43.669 | 22.893 | 0 | 0 | 52.102 | 31.735 | [5 empty] | 0 | 0.699 | 12 | 2.8294 | 2.6143 | 2.5757 | 2.4 | 0.21432 | 7.5745
10/20/09 | 22:36 | 0 | 18.565 | 0 | 2 | 0 | 40.002 | 29.808 | 29.133 | 28.626 | 30.722 | 23.785 | 13.009 | 0 | 0 | 54.807 | 54.373 | 43.69 | 22.871 | 0 | 0 | 52.126 | 31.735 | [5 empty] | 0 | 11.376 | 13 | 2.8082 | 2.5941 | 2.5748 | 2.4 | 0.19411 | 6.9123
10/20/09 | 22:37 | 0 | 18.51 | 0 | 2 | 0 | 51.456 | 32.066 | 29.32 | 28.815 | 31.512 | 23.682 | 12.954 | 1 | 0 | 54.758 | 54.345 | 43.616 | 22.864 | 0 | 0 | 52.051 | 31.656 | [5 empty] | 0 | 22.641 | 14 | 2.8242 | 2.6093 | 2.5754 | 2.4 | 0.20933 | 7.4121
10/20/09 | 22:38 | 1 | 18.565 | 0 | 2 | 0 | 53.043 | 47.7 | 29.423 | 29.133 | 32.024 | 23.736 | 12.961 | 2 | 0 | 54.74 | 54.327 | 43.645 | 22.871 | 0 | 0 | 52.102 | 31.71 | [5 empty] | 18.565 | 23.91 | 15 | 2.8222 | 2.6074 | 2.5754 | 2.4 | 0.2074 | 7.3488
10/20/09 | 22:39 | 0 | 18.54 | 0 | 3 | 0 | 53.409 | 51.759 | 29.494 | 29.229 | 32.694 | 23.641 | 12.984 | 2 | 0 | 54.74 | 54.327 | 43.669 | 22.942 | 0 | 0 | 52.056 | 31.661 | [5 empty] | 0 | 24.18 | 16 | 2.8155 | 2.601 | 2.5751 | 2.4 | 0.20103 | 7.1402
10/20/09 | 22:40 | 0 | 18.565 | 0 | 2 | 0 | 53.661 | 52.606 | 29.589 | 29.325 | 33.68 | 23.665 | 12.961 | 2 | 0 | 54.693 | 54.327 | 43.573 | 22.893 | 0 | 0 | 52.079 | 31.686 | [5 empty] | 0 | 24.336 | 17 | 2.8222 | 2.6074 | 2.5754 | 2.4 | 0.2074 | 7.3488
10/20/09 | 22:41 | 0 | 18.565 | 0 | 2 | 0 | 54.28 | 52.929 | 29.734 | 29.302 | 34.668 | 23.69 | 13.034 | 1 | 0 | 54.716 | 54.327 | 43.645 | 22.942 | 0 | 0 | 52.035 | 31.686 | [5 empty] | 0 | 24.978 | 18 | 2.8009 | 2.5872 | 2.5745 | 2.4 | 0.18719 | 6.6832
10/20/09 | 22:42 | 1 | 18.565 | 0 | 2 | 0 | 55.244 | 53.318 | 29.857 | 29.447 | 35.608 | 23.736 | 13.009 | 2 | 0 | 54.67 | 54.327 | 43.669 | 22.942 | 0 | 0 | 52.056 | 31.661 | [5 empty] | 18.565 | 25.797 | 19 | 2.8082 | 2.5941 | 2.5748 | 2.4 | 0.19411 | 6.9123
10/20/09 | 22:43 | 0 | 18.54 | 0 | 2 | 0 | 56.362 | 54.189 | 29.952 | 29.589 | 36.689 | 23.712 | 13.034 | 1 | 0 | 54.716 | 54.35 | 43.669 | 22.917 | 0 | 0 | 52.102 | 31.686 | [5 empty] | 0 | 26.773 | 20 | 2.8009 | 2.5872 | 2.5745 | 2.4 | 0.18719 | 6.6832
10/20/09 | 22:44 | 0 | 18.565 | 0 | 2 | 0 | 55.771 | 55.197 | 30.023 | 29.589 | 31.59 | 23.712 | 13.085 | 2 | 0 | 54.74 | 54.327 | 43.714 | 22.942 | 0 | 0 | 52.079 | 31.661 | [5 empty] | 0 | 26.182 | 21 | 2.786 | 2.5731 | 2.5739 | 2.4 | 0.17307 | 6.2121
10/20/09 | 22:45 | 0 | 18.54 | 0 | 2 | 0 | 40.425 | 56.07 | 30.048 | 29.687 | 25.857 | 23.736 | 13.009 | 0 | 0 | 54.763 | 54.327 | 43.762 | 22.967 | 0 | 0 | 52.079 | 31.639 | [5 empty] | 0 | 10.738 | 22 | 2.8082 | 2.5941 | 2.5748 | 2.4 | 0.19411 | 6.9123
10/20/09 | 22:46 | 0 | 18.54 | 0 | 2 | 0 | 34.244 | 49.236 | 30.072 | 29.712 | 22.942 | 23.785 | 12.984 | 1 | 0 | 54.807 | 54.327 | 43.69 | 23.013 | 0 | 0 | 52.056 | 31.639 | [5 empty] | 0 | 4.532 | 23 | 2.8155 | 2.601 | 2.5751 | 2.4 | 0.20103 | 7.1402
10/20/09 | 22:47 | 0 | 18.565 | 0 | 2 | 1 | 32.264 | 38.452 | 29.977 | 29.687 | 21.4 | 23.832 | 12.961 | 0 | 0 | 54.831 | 54.373 | 43.69 | 22.991 | 0 | 0 | 52.102 | 31.661 | [5 empty] | 0 | 2.577 | 24 | 2.8222 | 2.6074 | 2.5754 | 2.4 | 0.2074 | 7.3488
10/20/09 | 22:48 | 0 | 18.565 | 0 | 2 | 0 | 31.421 | 34.292 | 29.879 | 29.687 | 20.096 | 23.832 | 12.961 | 0 | 0 | 54.854 | 54.259 | 43.762 | 22.942 | 0 | 0 | 52.011 | 31.661 | [5 empty] | 0 | 1.734 | 0 | 2.8222 | 2.6074 | 2.5754 | 2.4 | 0.2074 | 7.3488
10/20/09 | 22:49 | 0 | 18.547 | 0 | 2 | 0 | 30.948 | 32.749 | 29.79 | 29.695 | 19.586 | 23.913 | 12.944 | 0 | 0 | 54.884 | 54.38 | 43.745 | 22.998 | 0 | 0 | 52.086 | 31.718 | [5 empty] | 0 | 1.253 | 1 | 2.8271 | 2.6121 | 2.1756 | 2 | 0.6121 | 21.6511
10/20/09 | 22:50 | 0 | 18.573 | 0 | 2 | 0 | 30.609 | 31.911 | 29.67 | 29.575 | 19.116 | 23.864 | 12.919 | 0 | 0 | 54.931 | 54.357 | 43.769 | 22.949 | 0 | 0 | 52.086 | 31.693 | [5 empty] | 0 | 1.034 | 2 | 2.8344 | 2.619 | 2.1759 | 2 | 0.61902 | 21.8397
10/20/09 | 22:51 | 0 | 18.565 | 0 | 2 | 0 | 30.337 | 31.325 | 29.543 | 29.423 | 18.221 | 23.81 | 12.911 | 0 | 0 | 54.854 | 54.303 | 43.69 | 22.893 | 0 | 0 | 52.035 | 31.661 | [5 empty] | 0 | 0.914 | 3 | 2.8367 | 2.6212 | 2.176 | 2 | 0.62124 | 21.8998
10/20/09 | 22:52 | 0 | 18.565 | 0 | 2 | 0 | 30.048 | 30.891 | 29.349 | 29.302 | 17.703 | 23.785 | 12.936 | 0 | 0 | 54.831 | 54.303 | 43.69 | 22.846 | 0 | 0 | 52.011 | 31.639 | [5 empty] | 0 | 0.746 | 4 | 2.8294 | 2.6143 | 2.1757 | 2 | 0.61432 | 21.7116
10/20/09 | 22:53 | 0 | 18.54 | 0 | 2 | 0 | 29.857 | 30.531 | 29.398 | 29.158 | 17.431 | 23.81 | 12.911 | 0 | 0 | 54.775 | 54.247 | 43.609 | 22.859 | 0 | 0 | 52.023 | 31.649 | [5 empty] | 0 | 0.699 | 5 | 2.8367 | 2.6212 | 2.176 | 2 | 0.62124 | 21.8998
10/20/09 | 22:54 | 0 | 18.542 | 0 | 2 | 0 | 29.69 | 30.291 | 29.641 | 29.16 | 29.185 | 23.763 | 12.914 | 0 | 0 | 54.765 | 54.238 | 43.647 | 22.895 | 0 | 0 | 52.014 | 31.642 | [5 empty] | 0 | 0.53 | 6 | 2.8358 | 2.6204 | 2.1759 | 2 | 0.6204 | 21.8773
10/20/09 | 22:55 | 0 | 18.575 | 0 | 2 | 0 | 48.559 | 30.058 | 29.817 | 29.359 | 31.6 | 23.795 | 12.896 | 1 | 0 | 54.705 | 54.268 | 43.561 | 22.927 | 0 | 0 | 52.044 | 31.649 | [5 empty] | 0 | 19.2 | 7 | 2.8411 | 2.6254 | 2.1761 | 2 | 0.62539 | 22.0123
10/20/09 | 22:56 | 1 | 18.575 | 0 | 3 | 0 | 52.985 | 40.882 | 29.866 | 29.648 | 32.13 | 23.746 | 12.896 | 2 | 0 | 54.681 | 54.222 | 43.585 | 22.856 | 0 | 0 | 51.974 | 31.551 | [5 empty] | 18.575 | 23.337 | 8 | 2.8411 | 2.6254 | 2.1761 | 2 | 0.62539 | 22.0123
10/20/09 | 22:57 | 0 | 18.575 | 0 | 2 | 0 | 53.741 | 50.921 | 29.842 | 29.722 | 32.775 | 23.7 | 12.873 | 1 | 0 | 54.588 | 54.222 | 43.606 | 22.952 | 0 | 0 | 52.021 | 31.6 | [5 empty] | 0 | 24.019 | 9 | 2.8478 | 2.6318 | 2.1764 | 2 | 0.63175 | 22.1841
10/20/09 | 22:58 | 0 | 18.55 | 0 | 2 | 0 | 53.787 | 52.709 | 29.891 | 29.648 | 33.385 | 23.746 | 12.848 | 2 | 0 | 54.588 | 54.154 | 43.513 | 22.856 | 0 | 0 | 51.974 | 31.551 | [5 empty] | 0 | 24.139 | 10 | 2.8551 | 2.6387 | 2.1767 | 2 | 0.63867 | 22.3699
10/20/09 | 22:59 | 1 | 18.542 | 0 | 2 | 0 | 54.261 | 53.045 | 29.979 | 29.641 | 34.364 | 23.714 | 12.841 | 2 | 0 | 54.558 | 54.191 | 43.554 | 22.895 | 0 | 0 | 52.014 | 31.568 | [5 empty] | 0 | 26.557 | 11 | 2.8478 | 2.6318 | 2.1764 | 2 | 0.63175 | 22.1841
10/20/09 | 23:00 | 0 | 18.6 | 0 | 2 | 0 | 55.323 | 53.398 | 30.082 | 29.722 | 35.524 | 23.746 | 12.873 | 1 | 0 | 54.588 | 54.198 | 43.63 | 22.976 | 0 | 0 | 51.997 | 31.649 | [5 empty] | 0 | 20.505 | 12 | 2.8338 | 2.6185 | 2.1758 | 2 | 0.61847 | 21.8246
10/20/09 | 23:01 | 0 | 18.575 | 1 | 2 | 0 | 56.35 | 54.154 | 30.18 | 29.793 | 36.392 | 23.724 | 12.873 | 2 | 0 | 54.588 | 54.198 | 43.63 | 22.905 | 0 | 0 | 51.997 | 31.649 | [5 empty] | 0 | 7.652 | 13 | 2.8478 | 2.6318 | 2.1764 | 2 | 0.63175 | 22.1841
10/20/09 | 23:02 | 0 | 18.6 | 0 | 2 | 0 | 50.371 | 55.186 | 30.202 | 29.866 | 27.434 | 23.771 | 12.921 | 1 | 0 | 54.635 | 54.198 | 43.654 | 22.976 | 0 | 0 | 52.021 | 31.625 | [5 empty] | 0 | 3.467 | 14 | 2.8411 | 2.6254 | 2.1761 | 2 | 0.62539 | 22.0123
10/20/09 | 23:03 | 0 | 18.6 | 0 | 2 | 0 | 37.614 | 55.69 | 30.3 | 29.962 | 22.373 | 23.771 | 12.873 | 0 | 0 | 54.658 | 54.222 | 43.702 | 22.952 | 0 | 0 | 52.044 | 31.625 | [5 empty] | 0 | 2.072 | 15 | 2.8551 | 2.6387 | 2.1767 | 2 | 0.63867 | 22.3699
10/20/09 | 23:04 | 0 | 18.6 | 0 | 2 | 0 | 33.503 | 45.096 | 30.323 | 30.036 | 20.833 | 23.844 | 12.896 | 1 | 0 | 54.705 | 54.245 | 43.702 | 22.856 | 0 | 0 | 52.044 | 31.575 | [5 empty] | 0 | 1.468 | 16 | 2.8769 | 2.6594 | 2.1776 | 2 | 0.65943 | 22.9217
10/20/09 | 23:05 | 0 | 18.575 | 0 | 2 | 0 | 32.059 | 36.792 | 30.276 | 29.987 | 19.933 | 23.844 | 12.848 | 0 | 0 | 54.705 | 54.222 | 43.654 | 22.952 | 0 | 0 | 51.997 | 31.6 | [5 empty] | 0 | 1.133 | 17 | 2.8623 | 2.6456 | 2.177 | 2 | 0.64559 | 22.5547
10/20/09 | 23:06 | 0 | 18.575 | 0 | 2 | 0 | 31.455 | 33.785 | 30.156 | 29.987 | 18.92 | 23.771 | 12.773 | 0 | 0 | 54.749 | 54.154 | 43.678 | 22.927 | 0 | 0 | 51.93 | 31.625 | [5 empty] | 0 | 0.989 | 18 | 2.8551 | 2.6387 | 2.1767 | 2 | 0.63867 | 22.3699
10/20/09 | 23:07 | 0 | 18.55 | 0 | 2 | 0 | 31.046 | 32.586 | 29.891 | 29.913 | 18.331 | 23.844 | 12.823 | 0 | 0 | 54.726 | 54.198 | 43.63 | 22.952 | 0 | 0 | 51.883 | 31.575 | [5 empty] | 0 | 0.963 | 19 | 2.8696 | 2.6525 | 2.1773 | 2 | 0.65251 | 22.7387
10/20/09 | 23:08 | 0 | 18.575 | 0 | 2 | 0 | 30.757 | 31.914 | 29.697 | 29.768 | 17.959 | 23.82 | 12.848 | 0 | 0 | 54.749 | 54.198 | 43.63 | 22.927 | 0 | 0 | 51.883 | 31.6 | [5 empty] | 0 | 0.821 | 20 | 2.86 | 2.6434 | 2.1769 | 2 | 0.64338 | 22.4957
10/20/09 | 23:09 | 0 | 18.575 | 0 | 2 | 0 | 30.516 | 31.455 | 29.553 | 29.553 | 17.564 | 23.844 | 12.798 | 0 | 0 | 54.749 | 54.177 | 43.606 | 22.952 | 0 | 0 | 51.906 | 31.6 | [5 empty] | 0 | 0.723 | 21 | 2.8696 | 2.6525 | 2.1773 | 2 | 0.65251 | 22.7387
10/20/09 | 23:10 | 0 | 18.608 | 0 | 2 | 0 | 30.212 | 31.102 | 29.391 | 29.391 | 17.004 | 23.852 | 12.831 | 0 | 0 | 54.735 | 54.184 | 43.616 | 22.959 | 0 | 0 | 51.89 | 31.632 | [5 empty] | 0 | 11.552 | 22 | 2.8623 | 2.6456 | 2.177 | 2 | 0.64559 | 22.5547
10/20/09 | 23:11 | 0 | 18.575 | 0 | 2 | 0 | 29.891 | 30.685 | 29.288 | 29.168 | 16.652 | 23.844 | 12.798 | 0 | 0 | 54.658 | 54.131 | 43.585 | 22.856 | 0 | 0 | 51.836 | 31.551 | [5 empty] | 18.525 | 22.806 | 23 | 2.8842 | 2.6664 | 2.1779 | 2 | 0.66635 | 23.1037
10/20/09 | 23:12 | 0 | 18.575 | 0 | 3 | 0 | 40.624 | 30.347 | 29.432 | 29.072 | 31.07 | 23.82 | 12.823 | 0 | 0 | 54.611 | 54.107 | 43.561 | 22.905 | 0 | 0 | 51.86 | 31.48 | [5 empty] | 0 | 24.037 | 24 | 2.8915 | 2.6733 | 2.1782 | 2 | 0.67327 | 23.2849
10/20/09 | 23:13 | 1 | 18.525 | 0 | 2 | 0 | 51.974 | 32.348 | 29.602 | 29.168 | 31.745 | 23.82 | 12.748 | 2 | 0 | 54.544 | 54.061 | 43.504 | 22.893 | 0 | 0 | 51.829 | 31.566 | [5 empty] | 0 | 24.19 | 25 | 2.8463 | 2.6304 | 2.1763 | 2 | 0.63037 | 22.1468
10/20/09 | 23:14 | 0 | 18.575 | 0 | 2 | 0 | 53.447 | 47.988 | 29.675 | 29.41 | 32.446 | 23.844 | 12.723 | 1 | 0 | 54.546 | 54.065 | 43.539 | 22.905 | 0 | 0 | 51.909 | 31.602 | [5 empty] | 0 | 24.738 | 26 | 2.8536 | 2.6373 | 2.1766 | 2 | 0.63729 | 22.3328
10/20/09 | 23:15 | 0 | 18.63 | 0 | 2 | 0 | 53.75 | 52.144 | 29.776 | 29.56 | 33.299 | 23.849 | 12.878 | 2 | 0 | 54.551 | 54.117 | 43.568 | 22.935 | 0 | 0 | 51.869 | 31.656 | [5 empty] | 18.63 | 25.469 | 27 | 2.8682 | 2.6511 | 2.1772 | 2 | 0.65113 | 22.7019
10/20/09 | 23:16 | 0 | 18.63 | 0 | 2 | 0 | 54.322 | 52.877 | 29.896 | 29.584 | 33.768 | 23.923 | 12.853 | 1 | 0 | 54.506 | 54.07 | 43.568 | 22.886 | 0 | 0 | 51.892 | 31.632 | [5 empty] | 0 | 26.361 | 28 | 2.8682 | 2.6511 | 2.1772 | 2 | 0.65113 | 22.7019
10/20/09 | 23:17 | 1 | 18.63 | 0 | 2 | 0 | 55.125 | 53.381 | 30.065 | 29.656 | 34.801 | 23.923 | 12.803 | 2 | 0 | 54.506 | 54.093 | 43.568 | 23.006 | 0 | 0 | 51.846 | 31.607 | [5 empty] | 0 | 25.712 | 29 | 2.8609 | 2.6442 | 2.1769 | 2 | 0.64421 | 22.5178
10/20/09 | 23:18 | 0 | 18.63 | 0 | 2 | 0 | 56.112 | 54.07 | 30.161 | 29.751 | 35.954 | 23.969 | 12.803 | 2 | 0 | 54.506 | 54.117 | 43.568 | 23.006 | 0 | 0 | 51.892 | 31.607 | [5 empty] | 0 | 10.522 | 0 | 2.8682 | 2.6511 | 2.1772 | 2 | 0.65113 | 22.7019
10/20/09 | 23:19 | 0 | 18.656 | 0 | 2 | 1 | 55.561 | 54.943 | 30.21 | 29.849 | 29.271 | 23.994 | 12.828 | 1 | 0 | 54.53 | 54.093 | 43.616 | 22.984 | 0 | 0 | 51.846 | 31.632 | [5 empty] | 0 | 4.433 | 1 | 2.8754 | 2.658 | 1.6061 | 1.4286 | 1.2295 | 42.7578
10/20/09 | 23:20 | 0 | 18.63 | 0 | 2 | 0 | 40.442 | 55.837 | 30.33 | 29.92 | 23.898 | 23.994 | 12.803 | 1 | 0 | 54.597 | 54.093 | 43.616 | 22.886 | 0 | 0 | 51.846 | 31.583 | [5 empty] | 0 | 2.434 | 2 | 2.8915 | 2.6733 | 1.6067 | 1.4286 | 1.2447 | 43.0475
10/20/09 | 23:21 | 0 | 18.605 | 0 | 2 | 0 | 34.378 | 49.53 | 30.305 | 29.945 | 21.128 | 24.043 | 12.778 | 0 | 0 | 54.597 | 54.117 | 43.64 | 22.959 | 0 | 0 | 51.846 | 31.632 | [5 empty] | 0 | 1.64 | 3 | 2.8915 | 2.6733 | 1.6067 | 1.4286 | 1.2447 | 43.0475
10/20/09 | 23:22 | 0 | 18.575 | 0 | 2 | 0 | 32.421 | 38.698 | 30.3 | 29.987 | 20.131 | 24.038 | 12.723 | 0 | 0 | 54.593 | 54.089 | 43.611 | 22.954 | 0 | 0 | 51.771 | 31.602 | [5 empty] | 0 | 1.253 | 4 | 2.8682 | 2.6511 | 1.6058 | 1.4286 | 1.2226 | 42.6251
10/20/09 | 23:23 | 0 | 18.6 | 0 | 2 | 0 | 31.627 | 34.491 | 30.205 | 29.987 | 19.513 | 24.038 | 12.723 | 0 | 0 | 54.639 | 54.089 | 43.611 | 23.001 | 0 | 0 | 51.75 | 31.627 | [5 empty] | 0 | 1.084 | 5 | 2.8609 | 2.6442 | 1.6055 | 1.4286 | 1.2156 | 42.4917
10/20/09 | 23:24 | 0 | 18.63 | 0 | 2 | 0 | 31.222 | 32.945 | 29.994 | 29.969 | 18.213 | 24.043 | 12.803 | 1 | 0 | 54.667 | 54.117 | 43.64 | 22.984 | 0 | 0 | 51.731 | 31.678 | [5 empty] | 0 | 1.013 | 6 | 2.8682 | 2.6511 | 1.6058 | 1.4286 | 1.2226 | 42.6251
10/20/09 | 23:25 | 0 | 18.63 | 0 | 2 | 0 | 30.933 | 32.137 | 29.776 | 29.849 | 17.298 | 24.139 | 12.828 | 0 | 0 | 54.667 | 54.093 | 43.616 | 22.959 | 0 | 0 | 51.755 | 31.656 | [5 empty] | 0 | 0.89 | 7 | 2.8536 | 2.6373 | 1.6052 | 1.4286 | 1.2087 | 42.3576
10/20/09 | 23:26 | 0 | 18.63 | 0 | 2 | 0 | 30.644 | 31.632 | 29.584 | 29.631 | 16.78 | 24.114 | 12.803 | 0 | 0 | 54.644 | 54.07 | 43.544 | 22.91 | 0 | 0 | 51.755 | 31.632 | [5 empty] | 0 | 0.745 | 8 | 2.8609 | 2.6442 | 1.6055 | 1.4286 | 1.2156 | 42.4917
10/20/09 | 23:27 | 0 | 18.63 | 0 | 2 | 0 | 30.33 | 31.198 | 29.462 | 29.44 | 16.979 | 24.067 | 12.853 | 0 | 0 | 54.621 | 54.07 | 43.544 | 22.91 | 0 | 0 | 51.731 | 31.632 | [5 empty] | 0 | 0.868 | 9 | 2.8682 | 2.6511 | 1.6058 | 1.4286 | 1.2226 | 42.6251
10/20/09 | 23:28 | 0 | 18.63 | 0 | 2 | 0 | 30.016 | 30.859 | 29.271 | 29.271 | 16.534 | 24.067 | 12.828 | 0 | 0 | 54.597 | 54.047 | 43.544 | 22.886 | 0 | 0 | 51.731 | 31.632 | [5 empty] | 18.605 | 20.112 | 10 | 2.8609 | 2.6442 | 1.6055 | 1.4286 | 1.2156 | 42.4917
10/20/09 | 23:29 | 0 | 18.605 | 0 | 2 | 0 | 29.945 | 30.475 | 29.271 | 29.077 | 29.462 | 24.067 | 12.803 | 0 | 0 | 54.551 | 54.026 | 43.52 | 22.861 | 0 | 0 | 51.708 | 31.632 | [5 empty] | 0 | 23.931 | 11 | 2.8536 | 2.6373 | 1.6052 | 1.4286 | 1.2087 | 42.3576
10/20/09 | 23:30 | 1 | 18.605 | 0 | 2 | 0 | 49.164 | 30.185 | 29.44 | 29.052 | 31.512 | 24.043 | 12.828 | 0 | 0 | 54.506 | 54.002 | 43.451 | 22.814 | 0 | 0 | 51.708 | 31.656 | [5 empty] | 0 | 24.384 | 12 | 2.8609 | 2.6442 | 1.6055 | 1.4286 | 1.2156 | 42.4917
10/20/09 | 23:31 | 0 | 18.605 | 0 | 3 | 0 | 53.153 | 41.124 | 29.584 | 29.222 | 31.823 | 23.994 | 12.853 | 2 | 0 | 54.436 | 53.979 | 43.475 | 22.935 | 0 | 0 | 51.731 | 31.632 | [5 empty] | 0 | 24.606 | 13 | 2.8373 | 2.6218 | 1.6045 | 1.4286 | 1.1932 | 42.0547
10/20/09 | 23:32 | 0 | 18.63 | 0 | 2 | 0 | 53.75 | 51.043 | 29.68 | 29.366 | 32.594 | 23.969 | 12.828 | 2 | 0 | 54.415 | 53.932 | 43.451 | 22.959 | 0 | 0 | 51.731 | 31.632 | [5 empty] | 18.608 | 25.152 | 14 | 2.8527 | 2.6365 | 1.6052 | 1.4286 | 1.2079 | 42.3414
10/20/09 | 23:33 | 0 | 18.661 | 0 | 2 | 0 | 54.075 | 52.768 | 29.781 | 29.469 | 33.397 | 23.999 | 12.909 | 1 | 0 | 54.42 | 53.991 | 43.441 | 22.976 | 0 | 0 | 51.745 | 31.647 | [5 empty] | 0 | 26.179 | 15 | 2.8455 | 2.6295 | 1.6049 | 1.4286 | 1.201 | 42.2066
10/20/09 | 23:34 | 1 | 18.608 | 0 | 2 | 0 | 54.665 | 53.197 | 29.898 | 29.513 | 34.215 | 23.901 | 12.856 | 2 | 0 | 54.345 | 53.909 | 43.475 | 22.959 | 0 | 0 | 51.731 | 31.607 | [5 empty] | 0 | 27.009 | 16 | 2.8315 | 2.6163 | 1.6043 | 1.4286 | 1.1877 | 41.9457
10/20/09 | 23:35 | 0 | 18.633 | 0 | 2 | 0 | 55.788 | 53.633 | 29.994 | 29.609 | 35.203 | 23.947 | 12.881 | 2 | 0 | 54.366 | 53.909 | 43.475 | 22.959 | 0 | 0 | 51.708 | 31.583 | [5 empty] | 0 | 15.924 | 17 | 2.8242 | 2.6093 | 1.604 | 1.4286 | 1.1808 | 41.8088
10/20/09 | 23:36 | 0 | 18.633 | 0 | 2 | 0 | 56.738 | 54.527 | 30.114 | 29.729 | 33.957 | 23.972 | 12.929 | 1 | 0 | 54.39 | 53.909 | 43.499 | 23.008 | 0 | 0 | 51.708 | 31.561 | [5 empty] | 0 | 6.129 | 18 | 2.8169 | 2.6024 | 1.6037 | 1.4286 | 1.1738 | 41.6712
10/20/09 | 23:37 | 0 | 18.583 | 0 | 2 | 0 | 45.724 | 55.515 | 30.163 | 29.8 | 25.394 | 24.021 | 12.954 | 1 | 0 | 54.39 | 53.932 | 43.451 | 22.984 | 0 | 0 | 51.731 | 31.561 | [5 empty] | 0 | 3.026 | 19 | 2.8169 | 2.6024 | 1.6037 | 1.4286 | 1.1738 | 41.6712
10/20/09 | 23:38 | 0 | 18.608 | 0 | 2 | 0 | 35.978 | 54.366 | 30.259 | 29.849 | 22.599 | 24.021 | 12.979 | 1 | 0 | 54.413 | 53.932 | 43.475 | 22.937 | 0 | 0 | 51.708 | 31.561 | [5 empty] | 0 | 1.878 | 20 | 2.8082 | 2.5941 | 1.6034 | 1.4286 | 1.1655 | 41.5051
10/20/09 | 23:39 | 0 | 18.583 | 0 | 2 | 0 | 32.924 | 42.37 | 30.212 | 29.898 | 21.635 | 24.092 | 12.979 | 0 | 0 | 54.46 | 53.932 | 43.52 | 22.913 | 0 | 0 | 51.685 | 31.607 | [5 empty] | 0 | 1.397 | 21 | 2.7869 | 2.5739 | 1.6025 | 1.4286 | 1.1453 | 41.0966
10/20/09 | 23:40 | 0 | 18.613 | 0 | 1 | 0 | 31.83 | 35.794 | 30.193 | 29.952 | 20.096 | 24.097 | 13.009 | 0 | 0 | 54.509 | 53.981 | 43.527 | 22.967 | 0 | 0 | 51.736 | 31.612 | [5 empty] | 0 | 1.154 | 22 | 2.8009 | 2.5872 | 1.6031 | 1.4286 | 1.1586 | 41.3659
10/20/09 | 23:41 | 0 | 18.613 | 0 | 2 | 0 | 31.325 | 33.421 | 30.023 | 29.928 | 18.811 | 24.121 | 13.082 | 0 | 0 | 54.555 | 53.96 | 43.549 | 22.917 | 0 | 0 | 51.736 | 31.59 | [5 empty] | 0 | 0.986 | 23 | 2.7884 | 2.5753 | 1.6026 | 1.4286 | 1.1467 | 41.1248
10/20/09 | 23:42 | 0 | 18.613 | 0 | 2 | 0 | 30.962 | 32.409 | 29.808 | 29.808 | 18.022 | 24.097 | 13.034 | 0 | 0 | 54.532 | 53.981 | 43.527 | 22.893 | 0 | 0 | 51.689 | 31.59 | [5 empty] | 0 | 0.939 | 24 | 2.759 | 2.5473 | 1.6014 | 1.4286 | 1.1188 | 40.5499
10/20/09 | 23:43 | 0 | 18.633 | 0 | 2 | 0 | 30.644 | 31.752 | 29.584 | 29.658 | 17.869 | 24.067 | 13.077 | 0 | 0 | 54.504 | 53.909 | 43.499 | 22.888 | 0 | 0 | 51.638 | 31.583 | [5 empty] | 0 | 0.819 | 25 | 2.7575 | 2.5459 | 1.6013 | 1.4286 | 1.1174 | 40.5211
10/20/09 | 23:44 | 0 | 18.608 | 0 | 2 | 0 | 30.379 | 31.296 | 29.344 | 29.44 | 17.104 | 24.092 | 13.178 | 0 | 0 | 54.46 | 53.909 | 43.451 | 22.814 | 0 | 0 | 51.594 | 31.583 | [5 empty] | 0 | 0.674 | 26 | 2.7365 | 2.526 | 1.6005 | 1.4286 | 1.0974 | 40.1033
10/20/09 | 23:45 | 0 | 18.588 | 0 | 3 | 0 | 30.072 | 30.962 | 29.229 | 29.253 | 16.863 | 24.097 | 13.183 | 0 | 0 | 54.441 | 53.937 | 43.432 | 22.967 | 0 | 0 | 51.666 | 31.59 | [5 empty] | 0 | 17.821 | 27 | 2.729 | 2.5188 | 1.6002 | 1.4286 | 1.0902 | 39.9508
10/20/09 | 23:46 | 0 | 18.638 | 0 | 2 | 0 | 29.783 | 30.578 | 29.084 | 29.109 | 26.409 | 24.05 | 13.255 | 0 | 0 | 54.418 | 53.89 | 43.456 | 22.868 | 0 | 0 | 51.666 | 31.566 | [5 empty] | 0 | 10.355 | 28 | 2.7575 | 2.5459 | 1.6013 | 1.4286 | 1.1174 | 40.5211
10/20/09 | 23:47 | 0 | 18.613 | 1 | 2 | 0 | 46.736 | 30.217 | 29.204 | 28.915 | 27.206 | 24.05 | 13.281 | 1 | 0 | 54.394 | 53.89 | 43.408 | 22.797 | 0 | 0 | 51.643 | 31.566 | [5 empty] | 0 | 3.227 | 29 | 2.7365 | 2.526 | 1.6005 | 1.4286 | 1.0974 | 40.1033
10/20/09 | 23:48 | 0 | 18.588 | 0 | 2 | 0 | 39.344 | 36.194 | 29.349 | 28.989 | 20.242 | 24.075 | 13.183 | 0 | 0 | 54.327 | 53.846 | 43.362 | 22.868 | 0 | 0 | 51.666 | 31.612 | [5 empty] | 0 | 1.229 | 30 | 2.7144 | 2.505 | 1.5996 | 1.4286 | 1.0764 | 39.6553
10/20/09 | 23:49 | 0 | 18.613 | 0 | 2 | 0 | 32.36 | 44.09 | 29.494 | 29.133 | 18.909 | 24.001 | 13.255 | 1 | 0 | 54.303 | 53.823 | 43.362 | 22.942 | 0 | 0 | 51.622 | 31.612 | [5 empty] | 0 | 0.603 | 31 | 2.7217 | 2.5119 | 1.5999 | 1.4286 | 1.0833 | 39.8035
10/20/09 | 23:50 | 0 | 18.613 | 0 | 2 | 0 | 30.482 | 34.995 | 29.589 | 29.253 | 17.725 | 24.001 | 13.331 | 0 | 0 | 54.257 | 53.823 | 43.386 | 22.942 | 0 | 0 | 51.643 | 31.612 | [5 empty] | 0 | 0.289 | 32 | 2.7365 | 2.526 | 1.6005 | 1.4286 | 1.0974 | 40.1033
10/20/09 | 23:51 | 0 | 18.613 | 0 | 2 | 0 | 29.928 | 31.541 | 29.638 | 29.325 | 17.233 | 23.977 | 13.306 | 0 | 0 | 54.236 | 53.776 | 43.386 | 22.822 | 0 | 0 | 51.598 | 31.612 | [5 empty] | 0 | 0.194 | 33 | 2.7144 | 2.505 | 1.5996 | 1.4286 | 1.0764 | 39.6553
10/20/09 | 23:52 | 0 | 18.588 | 0 | 2 | 0 | 29.734 | 30.578 | 29.663 | 29.445 | 17.924 | 23.881 | 13.255 | 0 | 0 | 54.212 | 53.752 | 43.408 | 22.822 | 0 | 0 | 51.575 | 31.59 | [5 empty] | 0 | 0.17 | 34 | 2.7182 | 2.5086 | 1.5997 | 1.4286 | 1.08 | 39.7324
10/20/09 | 23:53 | 0 | 18.588 | 0 | 3 | 0 | 29.663 | 30.193 | 29.614 | 29.469 | 17.182 | 23.906 | 13.331 | 0 | 0 | 54.166 | 53.752 | 43.362 | 22.881 | 0 | 0 | 51.563 | 31.602 | [5 empty] | 0 | 0.17 | 35 | 2.7255 | 2.5155 | 1.6 | 1.4286 | 1.0869 | 39.8802
10/20/09 | 23:54 | 0 | 18.6 | 0 | 2 | 0 | 29.651 | 30.036 | 29.531 | 29.481 | 17.542 | 23.869 | 13.318 | 0 | 0 | 54.154 | 53.72 | 43.374 | 22.856 | 0 | 0 | 51.517 | 31.602 | [5 empty] | 0 | 0.194 | 36 | 2.7109 | 2.5017 | 1.5994 | 1.4286 | 1.0731 | 39.5839
10/20/09 | 23:55 | 0 | 18.6 | 0 | 2 | 0 | 29.602 | 29.965 | 29.337 | 29.432 | 18.922 | 23.869 | 13.293 | 0 | 0 | 54.131 | 53.741 | 43.374 | 22.834 | 0 | 0 | 51.496 | 31.649 | [5 empty] | 0 | 0.265 | 37 | 2.7042 | 2.4953 | 1.5992 | 1.4286 | 1.0667 | 39.4465
10/20/09 | 23:56 | 0 | 18.6 | 0 | 2 | 0 | 29.506 | 29.915 | 29.168 | 29.312 | 17.021 | 23.844 | 13.343 | 0 | 0 | 54.086 | 53.741 | 43.35 | 22.785 | 0 | 0 | 51.496 | 31.625 | [5 empty] | 18.57 | 14.682 | 38 | 2.7197 | 2.51 | 1.5998 | 1.4286 | 1.0814 | 39.762
10/20/09 | 23:57 | 0 | 18.625 | 0 | 2 | 0 | 29.386 | 29.771 | 29.047 | 29.121 | 22.351 | 23.749 | 13.366 | 1 | 0 | 54.086 | 53.72 | 43.35 | 22.856 | 0 | 0 | 51.449 | 31.602 | [5 empty] | 0 | 24.664 | 39 | 2.6821 | 2.4743 | 1.5989 | 1.4286 | 1.0457 | 38.9876
10/20/09 | 23:58 | 1 | 18.57 | 0 | 3 | 0 | 43.604 | 29.646 | 28.898 | 28.922 | 30.44 | 23.67 | 13.313 | 0 | 0 | 54.035 | 53.692 | 43.322 | 22.851 | 0 | 0 | 51.467 | 31.499 | [5 empty] | 3621.5128 | 13.2494 | 40 | 3.4221 | 3.1777 | 1.5983 | 1.4286 | 1.7491 | 51.1124
10/20/09 | 23:59 | 0 | 18.625 | 0 | 2 | 0 | 52.158 | 33.692 | 28.856 | 28.807 | 31.095 | 23.675 | 13.391 | 1 | 0 | 54.04 | 53.696 | 43.257 | 22.856 | 0 | 0 | 51.496 | 31.553 | [5 empty] | 0 | 0 | 41 | 6.5964 | 6.195 | 1.6282 | 1.4286 | 4.7664 | 72.258
10/21/09 | 0:00 | 0 | 18.625 | 0 | 2 | 0 | 53.351 | 48.629 | 28.734 | 28.687 | 31.553 | 23.629 | 13.442 | 2 | 0 | 53.993 | 53.696 | 43.303 | 22.785 | 0 | 0 | 51.449 | 31.529 | [5 empty] | #REF! | #VALUE! | 0 | #VALUE! | #VALUE! | 1.7569 | 1.4286 | #VALUE! | #VALUE!
10/20/09 | 1440 | 201 | 18.0175 | 0.39 | 3245 | 55 | 44.3912 |  |  | 31.1418 | 27.5709 | 24.1293 | 10.9006 | 1111 | 5 |  |  |  | 22.8375 | 68 | 4 |  |  | 7.172 | 1:29 | 14.005 | 12:45 | 6.833 | #REF!
|  | 2 | [18 empty] | 1 | [10 empty] | #VALUE! | #VALUE! |  | 56 | #VALUE! | #VALUE!