## Therm118
Windmill Logger - THERMAL2.IMS
File opened at 00:01:00 Sun 10 Jan 2010
File closed at 00:01:00 Mon 11 Jan 2010
Date | Time | Boiler_Gas | Gas_MeterT | Boiler_Elec | Boiler_Flow | Boiler_Heat | Boiler_FlowT | Rads_In | Rads_Out | Boiler_Retur | Flue_Gas | Kitchen | Outside | Rain_Gauge | DHW_Coil_Hea | DHW_Coil_In | DHW_Cylinder | DHW_Coil_Out | DHW_Ambient | DHW_Flow | DHW_Heat | DHW_Out | DHW_In | OT min | t OT min | OT max | t OT max | T swing | Wtd._Meter_T | Delta T | Time Interval | T.H. Plus | W.H.L + | Total Heat | Water Ht. | Gain + | Gain + %
Days | Secs | cubic_feet | Celsius | kWh | litres | kWh | Celsius | Celsius | Celsius | Celsius | Celsius | Celsius | Celsius | events | kWh | Celsius | Celsius | Celsius | Celsius | litres | kWh | Celsius | Celsius | Celsius | hh:mm:ss | Celsius | hh:mm:ss | Kelvin | Celsius |  | Minutes | kW | kW | kW | kW | kW | %
2010-10-01 | 0:01 | 1 | 14.475 | 0 | 3 | 1 | 59.045 | 58.507 | 41.049 | 40.722 | 44.526 | 24.376 | 1.814 | 1 | 0 | 62.206 | 62.564 | 50.833 | 21.172 | 0 | 0 | 50.534 | 32.446 | [5 empty] | 14.475 | 18.323 | 0 | 6.0682 | 5.6929 | 0.30689 | 0 | 5.6929 | 93.8156
2010-10-01 | 0:02 | 0 | 14.452 | 0 | 4 | 0 | 58.845 | 58.865 | 41.049 | 40.767 | 44.176 | 24.472 | 1.839 | 2 | 0 | 62.183 | 62.544 | 50.833 | 21.267 | 0 | 0 | 50.466 | 32.47 | [5 empty] | 0 | 18.078 | 0 | 6.0609 | 5.686 | 60.3066 | 60 | -54.314 | -896.1406
2010-10-01 | 0:03 | 0 | 14.475 | 0 | 3 | 0 | 58.799 | 58.687 | 41.143 | 40.908 | 43.8 | 24.352 | 1.814 | 1 | 0 | 62.183 | 62.544 | 50.786 | 21.172 | 0 | 0 | 50.42 | 32.495 | [5 empty] | 0 | 17.891 | 1 | 6.0682 | 5.6929 | 4.9223 | 4.6154 | 1.0775 | 17.7566
2010-10-01 | 0:04 | 0 | 14.452 | 0 | 4 | 0 | 58.687 | 58.575 | 41.167 | 40.932 | 42.602 | 24.352 | 1.788 | 2 | 0 | 62.176 | 62.512 | 50.777 | 21.233 | 0 | 0 | 50.364 | 32.531 | [5 empty] | 0 | 17.755 | 2 | 6.0757 | 5.7001 | 4.9226 | 4.6154 | 1.0847 | 17.8529
2010-10-01 | 0:05 | 1 | 14.462 | 0 | 3 | 0 | 58.833 | 58.495 | 41.32 | 41.037 | 43.504 | 24.433 | 1.873 | 1 | 0 | 62.151 | 62.509 | 50.798 | 21.253 | 0 | 0 | 50.34 | 32.575 | [5 empty] | 14.462 | 17.796 | 3 | 6.051 | 5.6766 | 4.9216 | 4.6154 | 1.0612 | 17.5371
2010-10-01 | 0:06 | 0 | 14.462 | 0 | 3 | 0 | 58.922 | 58.584 | 41.296 | 41.107 | 42.518 | 24.386 | 1.899 | 1 | 0 | 62.128 | 62.509 | 50.774 | 21.108 | 0 | 0 | 50.293 | 32.553 | [5 empty] | 0 | 17.815 | 4 | 6.0434 | 5.6694 | 4.9213 | 4.6154 | 1.054 | 17.44
2010-10-01 | 0:07 | 0 | 14.51 | 0 | 4 | 0 | 59.461 | 58.676 | 41.389 | 41.179 | 43.341 | 24.411 | 1.873 | 2 | 0 | 62.174 | 62.532 | 50.844 | 21.253 | 0 | 0 | 50.27 | 32.529 | [5 empty] | 0 | 18.282 | 5 | 6.051 | 5.6766 | 4.9216 | 4.6154 | 1.0612 | 17.5371
2010-10-01 | 0:08 | 1 | 14.485 | 0 | 3 | 0 | 59.55 | 59.123 | 41.461 | 41.248 | 42.564 | 24.313 | 1.824 | 1 | 0 | 62.128 | 62.487 | 50.751 | 21.206 | 0 | 0 | 50.223 | 32.529 | [5 empty] | 14.485 | 18.302 | 6 | 6.0653 | 5.6901 | 4.9222 | 4.6154 | 1.0747 | 17.7195
2010-10-01 | 0:09 | 0 | 14.462 | 0 | 4 | 0 | 59.1 | 59.169 | 41.506 | 41.296 | 42.422 | 24.313 | 1.798 | 2 | 0 | 62.128 | 62.487 | 50.774 | 21.397 | 0 | 0 | 50.179 | 32.505 | [5 empty] | 0 | 17.804 | 7 | 6.0728 | 5.6973 | 4.9225 | 4.6154 | 1.0819 | 17.8159
2010-10-01 | 0:10 | 0 | 14.485 | 0 | 3 | 0 | 58.988 | 58.833 | 41.53 | 41.437 | 43.152 | 24.337 | 1.873 | 1 | 0 | 62.106 | 62.464 | 50.751 | 21.302 | 0 | 0 | 50.156 | 32.505 | [5 empty] | 0 | 17.551 | 8 | 6.051 | 5.6766 | 4.9216 | 4.6154 | 1.0612 | 17.5371
2010-10-01 | 0:11 | 0 | 14.495 | 0 | 3 | 0 | 59.153 | 58.84 | 41.513 | 41.585 | 43.7 | 24.298 | 1.906 | 1 | 0 | 62.135 | 62.493 | 50.737 | 21.189 | 0 | 0 | 50.186 | 32.56 | [5 empty] | 0 | 17.568 | 9 | 6.0414 | 5.6674 | 4.9212 | 4.6154 | 1.052 | 17.4138
2010-10-01 | 0:12 | 1 | 14.485 | 0 | 3 | 0 | 59.258 | 58.899 | 41.53 | 41.623 | 43.059 | 24.288 | 1.924 | 2 | 0 | 62.128 | 62.441 | 50.751 | 21.397 | 0 | 0 | 50.132 | 32.575 | [5 empty] | 14.485 | 17.635 | 10 | 6.0361 | 5.6624 | 4.921 | 4.6154 | 1.0471 | 17.3464
2010-10-01 | 0:13 | 0 | 14.462 | 0 | 4 | 0 | 59.191 | 59.011 | 41.437 | 41.671 | 40.779 | 24.242 | 1.85 | 1 | 0 | 62.106 | 62.441 | 50.798 | 21.375 | 0 | 0 | 50.086 | 32.529 | [5 empty] | 0 | 17.52 | 11 | 6.0577 | 5.6829 | 4.9219 | 4.6154 | 1.0675 | 17.6228
2010-10-01 | 0:14 | 0 | 14.518 | 0 | 3 | 1 | 59.198 | 58.929 | 41.492 | 41.726 | 43.417 | 24.153 | 1.857 | 1 | 0 | 62.112 | 62.45 | 50.805 | 21.189 | 0 | 0 | 50.116 | 32.56 | [5 empty] | 0 | 17.472 | 12 | 6.0556 | 5.681 | 4.9218 | 4.6154 | 1.0656 | 17.5968
2010-10-01 | 0:15 | 0 | 14.485 | 0 | 3 | 0 | 58.988 | 58.899 | 41.578 | 41.765 | 38.334 | 24.217 | 1.924 | 2 | 0 | 62.106 | 62.42 | 50.73 | 21.351 | 0 | 0 | 50.086 | 32.553 | [5 empty] | 0 | 17.223 | 0 | 6.0361 | 5.6624 | 4.921 | 4.6154 | 1.0471 | 17.3464
2010-10-01 | 0:16 | 1 | 14.518 | 0 | 4 | 0 | 59.399 | 58.794 | 41.702 | 41.844 | 42.501 | 24.153 | 1.883 | 1 | 0 | 62.09 | 62.45 | 50.805 | 21.093 | 0 | 0 | 50.095 | 32.56 | [5 empty] | 14.518 | 17.555 | 1 | 6.0481 | 5.6738 | 4.9215 | 4.6154 | 1.0584 | 17.4998
2010-10-01 | 0:17 | 0 | 14.518 | 0 | 3 | 0 | 59.668 | 59.109 | 41.655 | 41.985 | 41.045 | 24.273 | 1.883 | 1 | 0 | 62.09 | 62.427 | 50.781 | 21.333 | 0 | 0 | 50.095 | 32.536 | [5 empty] | 0 | 17.683 | 2 | 6.0481 | 5.6738 | 4.9215 | 4.6154 | 1.0584 | 17.4998
2010-10-01 | 0:18 | 0 | 14.495 | 0 | 3 | 0 | 59.668 | 59.356 | 41.726 | 41.961 | 40.669 | 24.2 | 1.832 | 2 | 0 | 62.09 | 62.427 | 50.805 | 21.407 | 0 | 0 | 50.048 | 32.584 | [5 empty] | 0 | 17.707 | 3 | 6.0629 | 5.6879 | 4.9221 | 4.6154 | 1.0725 | 17.6898
2010-10-01 | 0:19 | 1 | 14.47 | 0 | 3 | 0 | 59.668 | 59.422 | 41.702 | 41.961 | 40.573 | 24.153 | 1.857 | 1 | 0 | 62.069 | 62.404 | 50.781 | 21.478 | 0 | 0 | 50.048 | 32.584 | [5 empty] | 14.47 | 17.707 | 4 | 6.0556 | 5.681 | 4.9218 | 4.6154 | 1.0656 | 17.5968
2010-10-01 | 0:20 | 0 | 14.518 | 0 | 3 | 0 | 59.668 | 59.445 | 41.702 | 42.032 | 43.441 | 24.2 | 1.906 | 1 | 0 | 62.09 | 62.45 | 50.76 | 21.478 | 0 | 0 | 50.072 | 32.63 | [5 empty] | 0 | 17.636 | 5 | 6.0414 | 5.6674 | 4.9212 | 4.6154 | 1.052 | 17.4138
2010-10-01 | 0:21 | 0 | 14.495 | 0 | 4 | 0 | 59.892 | 59.422 | 41.772 | 42.054 | 41.772 | 24.298 | 1.857 | 2 | 0 | 62.069 | 62.427 | 50.781 | 21.238 | 0 | 0 | 50.025 | 32.63 | [5 empty] | 0 | 17.838 | 6 | 6.0556 | 5.681 | 4.9218 | 4.6154 | 1.0656 | 17.5968
2010-10-01 | 0:22 | 0 | 14.495 | 0 | 3 | 0 | 59.691 | 59.668 | 41.772 | 42.126 | 42.69 | 24.32 | 1.932 | 1 | 0 | 62.069 | 62.427 | 50.737 | 21.333 | 0 | 0 | 50.025 | 32.653 | [5 empty] | 0 | 17.565 | 7 | 6.0338 | 5.6602 | 4.9209 | 4.6154 | 1.0448 | 17.3164
2010-10-01 | 0:23 | 1 | 14.51 | 1 | 3 | 0 | 59.73 | 59.415 | 41.765 | 42.047 | 43.152 | 24.217 | 1.899 | 1 | 0 | 62.039 | 62.329 | 50.73 | 21.351 | 0 | 0 | 49.971 | 32.646 | [5 empty] | 14.51 | 17.683 | 8 | 6.0434 | 5.6694 | 4.9213 | 4.6154 | 1.054 | 17.44
2010-10-01 | 0:24 | 0 | 14.518 | 0 | 3 | 0 | 59.737 | 59.445 | 41.726 | 42.054 | 40.714 | 24.178 | 1.806 | 2 | 0 | 62.046 | 62.359 | 50.737 | 21.383 | 0 | 0 | 49.981 | 32.653 | [5 empty] | 0 | 17.683 | 9 | 6.0705 | 5.6951 | 4.9224 | 4.6154 | 1.0797 | 17.7863
2010-10-01 | 0:25 | 0 | 14.477 | 0 | 4 | 0 | 59.63 | 59.383 | 41.827 | 42.085 | 43.917 | 24.207 | 1.888 | 1 | 0 | 62.007 | 62.343 | 50.744 | 21.292 | 0 | 0 | 49.941 | 32.589 | [5 empty] | 0 | 17.545 | 10 | 6.0466 | 5.6724 | 4.9214 | 4.6154 | 1.057 | 17.4811
2010-10-01 | 0:26 | 0 | 14.477 | 0 | 3 | 0 | 59.698 | 59.34 | 41.92 | 42.154 | 41.334 | 24.183 | 1.888 | 1 | 0 | 62.03 | 62.343 | 50.697 | 21.365 | 0 | 0 | 49.941 | 32.567 | [5 empty] | 0 | 17.544 | 11 | 6.0466 | 5.6724 | 4.9214 | 4.6154 | 1.057 | 17.4811
2010-10-01 | 0:27 | 1 | 14.477 | 0 | 3 | 1 | 59.429 | 59.406 | 41.92 | 42.178 | 41.356 | 24.161 | 1.839 | 1 | 0 | 62.007 | 62.299 | 50.721 | 21.412 | 0 | 0 | 49.941 | 32.567 | [5 empty] | 14.477 | 17.251 | 12 | 6.0609 | 5.686 | 4.922 | 4.6154 | 1.0706 | 17.6638
2010-10-01 | 0:28 | 0 | 14.452 | 0 | 3 | 0 | 59.383 | 59.205 | 41.803 | 42.226 | 39.241 | 24.136 | 1.865 | 2 | 0 | 61.962 | 62.32 | 50.697 | 21.076 | 0 | 0 | 49.941 | 32.543 | [5 empty] | 0 | 17.157 | 0 | 6.0533 | 5.6788 | 4.9217 | 4.6154 | 1.0634 | 17.567
2010-10-01 | 0:29 | 0 | 14.485 | 0 | 4 | 0 | 59.143 | 59.123 | 41.858 | 42.209 | 37.791 | 24.239 | 1.873 | 1 | 0 | 62.014 | 62.35 | 50.728 | 21.204 | 0 | 0 | 49.948 | 32.575 | [5 empty] | 0 | 16.934 | 1 | 6.051 | 5.6766 | 4.9216 | 4.6154 | 1.0612 | 17.5371
2010-10-01 | 0:30 | 0 | 14.477 | 0 | 3 | 0 | 58.89 | 58.847 | 41.875 | 42.154 | 39.923 | 24.087 | 1.865 | 1 | 0 | 61.962 | 62.299 | 50.674 | 21.267 | 0 | 0 | 49.918 | 32.543 | [5 empty] | 0 | 16.736 | 2 | 6.0533 | 5.6788 | 4.9217 | 4.6154 | 1.0634 | 17.567
2010-10-01 | 0:31 | 1 | 14.452 | 0 | 3 | 0 | 58.778 | 58.644 | 41.827 | 42.061 | 40.274 | 24.161 | 1.814 | 2 | 0 | 61.939 | 62.299 | 50.674 | 21.412 | 0 | 0 | 49.918 | 32.52 | [5 empty] | 14.452 | 16.717 | 3 | 6.0682 | 5.6929 | 4.9223 | 4.6154 | 1.0775 | 17.7566
2010-10-01 | 0:32 | 0 | 14.525 | 0 | 3 | 0 | 58.979 | 58.578 | 41.779 | 41.944 | 42.154 | 24.183 | 1.914 | 1 | 0 | 61.962 | 62.277 | 50.697 | 21.486 | 0 | 0 | 49.918 | 32.567 | [5 empty] | 0 | 17.035 | 4 | 6.039 | 5.6652 | 4.9211 | 4.6154 | 1.0498 | 17.3839
2010-10-01 | 0:33 | 0 | 14.477 | 0 | 4 | 0 | 59.137 | 58.801 | 41.755 | 41.803 | 41.592 | 24.161 | 1.839 | 1 | 0 | 61.962 | 62.277 | 50.674 | 21.365 | 0 | 0 | 49.894 | 32.543 | [5 empty] | 0 | 17.334 | 5 | 6.0609 | 5.686 | 4.922 | 4.6154 | 1.0706 | 17.6638
2010-10-01 | 0:34 | 1 | 14.5 | 0 | 3 | 0 | 59.137 | 58.936 | 41.662 | 41.662 | 42.037 | 24.232 | 1.888 | 2 | 0 | 62.007 | 62.277 | 50.744 | 21.39 | 0 | 0 | 49.894 | 32.567 | [5 empty] | 14.5 | 17.475 | 6 | 6.0466 | 5.6724 | 4.9214 | 4.6154 | 1.057 | 17.4811
2010-10-01 | 0:35 | 0 | 14.427 | 0 | 3 | 0 | 58.801 | 58.867 | 41.592 | 41.475 | 44.224 | 24.183 | 1.839 | 1 | 0 | 61.939 | 62.208 | 50.674 | 21.147 | 0 | 0 | 49.871 | 32.52 | [5 empty] | 0 | 17.326 | 7 | 6.0609 | 5.686 | 4.922 | 4.6154 | 1.0706 | 17.6638
2010-10-01 | 0:36 | 0 | 14.452 | 0 | 4 | 0 | 58.936 | 58.621 | 41.497 | 41.31 | 43.59 | 24.207 | 1.865 | 1 | 0 | 61.939 | 62.208 | 50.606 | 21.412 | 0 | 0 | 49.848 | 32.52 | [5 empty] | 0 | 17.626 | 8 | 6.0533 | 5.6788 | 4.9217 | 4.6154 | 1.0634 | 17.567
2010-10-01 | 0:37 | 0 | 14.477 | 0 | 3 | 0 | 58.867 | 58.733 | 41.356 | 41.145 | 44.106 | 24.256 | 1.839 | 2 | 0 | 61.939 | 62.231 | 50.606 | 21.221 | 0 | 0 | 49.848 | 32.52 | [5 empty] | 0 | 17.722 | 9 | 6.0609 | 5.686 | 4.922 | 4.6154 | 1.0706 | 17.6638
2010-10-01 | 0:38 | 1 | 14.51 | 0 | 4 | 0 | 58.965 | 58.696 | 41.269 | 41.035 | 42.822 | 24.264 | 1.899 | 1 | 0 | 61.948 | 62.217 | 50.613 | 21.397 | 0 | 0 | 49.878 | 32.598 | [5 empty] | 14.51 | 17.93 | 10 | 6.0434 | 5.6694 | 4.9213 | 4.6154 | 1.054 | 17.44
2010-10-01 | 0:39 | 0 | 14.5 | 0 | 3 | 0 | 58.733 | 58.667 | 41.169 | 40.793 | 44.365 | 24.112 | 1.888 | 1 | 0 | 61.962 | 62.188 | 50.583 | 21.196 | 0 | 0 | 49.848 | 32.543 | [5 empty] | 0 | 17.94 | 11 | 6.0466 | 5.6724 | 4.9214 | 4.6154 | 1.057 | 17.4811
2010-10-01 | 0:40 | 0 | 14.533 | 0 | 4 | 1 | 58.762 | 58.584 | 41.152 | 40.683 | 43.291 | 24.239 | 1.847 | 2 | 0 | 61.969 | 62.217 | 50.613 | 21.253 | 0 | 0 | 49.857 | 32.551 | [5 empty] | 0 | 18.079 | 12 | 6.0586 | 5.6838 | 4.9219 | 4.6154 | 1.0684 | 17.634
2010-10-01 | 0:41 | 0 | 14.477 | 0 | 3 | 0 | 58.621 | 58.532 | 41.028 | 40.581 | 43.8 | 24.183 | 1.888 | 1 | 0 | 61.918 | 62.165 | 50.56 | 21.365 | 0 | 0 | 49.803 | 32.495 | [5 empty] | 0 | 18.04 | 0 | 6.0466 | 5.6724 | 4.9214 | 4.6154 | 1.057 | 17.4811
2010-10-01 | 0:42 | 1 | 14.477 | 0 | 3 | 0 | 58.509 | 58.42 | 40.911 | 40.439 | 43.638 | 24.136 | 1.788 | 1 | 0 | 61.896 | 62.165 | 50.56 | 21.196 | 0 | 0 | 49.803 | 32.52 | [5 empty] | 14.477 | 18.07 | 1 | 6.0757 | 5.7001 | 4.9226 | 4.6154 | 1.0847 | 17.8529
2010-10-01 | 0:43 | 0 | 14.477 | 0 | 4 | 0 | 58.532 | 58.374 | 40.839 | 40.463 | 42.674 | 24.161 | 1.814 | 2 | 0 | 61.896 | 62.188 | 50.583 | 21.461 | 0 | 0 | 49.827 | 32.543 | [5 empty] | 0 | 18.069 | 2 | 6.0682 | 5.6929 | 4.9223 | 4.6154 | 1.0775 | 17.7566
2010-10-01 | 0:44 | 0 | 14.51 | 0 | 3 | 0 | 58.628 | 58.473 | 40.846 | 40.425 | 43.48 | 24.143 | 1.873 | 1 | 0 | 61.902 | 62.204 | 50.555 | 21.287 | 0 | 0 | 49.82 | 32.584 | [5 empty] | 0 | 18.203 | 3 | 6.051 | 5.6766 | 4.9216 | 4.6154 | 1.0612 | 17.5371
2010-10-01 | 0:45 | 1 | 14.475 | 0 | 4 | 0 | 58.71 | 58.441 | 40.767 | 40.368 | 44.617 | 24.063 | 1.914 | 2 | 0 | 61.893 | 62.14 | 50.513 | 21.316 | 0 | 0 | 49.778 | 32.565 | [5 empty] | 14.475 | 18.342 | 4 | 6.039 | 5.6652 | 4.9211 | 4.6154 | 1.0498 | 17.3839
2010-10-01 | 0:46 | 0 | 14.507 | 0 | 3 | 0 | 59.121 | 58.605 | 40.729 | 40.399 | 43.994 | 24.094 | 1.821 | 1 | 0 | 61.877 | 62.147 | 50.543 | 21.253 | 0 | 0 | 49.785 | 32.572 | [5 empty] | 0 | 18.722 | 5 | 6.0661 | 5.6909 | 4.9222 | 4.6154 | 1.0756 | 17.7306
2010-10-01 | 0:47 | 0 | 14.507 | 0 | 4 | 0 | 58.94 | 58.829 | 40.798 | 40.351 | 44.489 | 24.094 | 1.847 | 1 | 0 | 61.877 | 62.147 | 50.52 | 21.253 | 0 | 0 | 49.808 | 32.527 | [5 empty] | 0 | 18.589 | 6 | 6.0586 | 5.6838 | 4.9219 | 4.6154 | 1.0684 | 17.634
2010-10-01 | 0:48 | 1 | 14.485 | 0 | 3 | 0 | 58.986 | 58.717 | 40.798 | 40.423 | 44.603 | 24.094 | 1.924 | 2 | 0 | 61.832 | 62.147 | 50.473 | 21.373 | 0 | 0 | 49.785 | 32.478 | [5 empty] | 14.485 | 18.563 | 7 | 6.0361 | 5.6624 | 4.921 | 4.6154 | 1.0471 | 17.3464
2010-10-01 | 0:49 | 0 | 14.507 | 0 | 4 | 0 | 58.94 | 58.806 | 40.846 | 40.423 | 45.198 | 24.143 | 1.899 | 1 | 0 | 61.855 | 62.147 | 50.45 | 21.275 | 0 | 0 | 49.761 | 32.502 | [5 empty] | 0 | 18.517 | 8 | 6.0434 | 5.6694 | 4.9213 | 4.6154 | 1.054 | 17.44
2010-10-01 | 0:50 | 0 | 14.485 | 0 | 3 | 0 | 58.918 | 58.783 | 40.822 | 40.516 | 44.718 | 24.166 | 1.873 | 2 | 0 | 61.832 | 62.147 | 50.497 | 21.373 | 0 | 0 | 49.785 | 32.551 | [5 empty] | 0 | 18.402 | 9 | 6.051 | 5.6766 | 4.9216 | 4.6154 | 1.0612 | 17.5371
2010-10-01 | 0:51 | 0 | 14.485 | 1 | 4 | 0 | 58.895 | 58.76 | 40.822 | 40.564 | 44.993 | 24.021 | 1.899 | 1 | 0 | 61.832 | 62.101 | 50.497 | 21.299 | 0 | 0 | 49.785 | 32.551 | [5 empty] | 0 | 18.331 | 10 | 6.0434 | 5.6694 | 4.9213 | 4.6154 | 1.054 | 17.44
2010-10-01 | 0:52 | 1 | 14.485 | 0 | 3 | 0 | 58.851 | 58.671 | 40.915 | 40.612 | 44.372 | 24.119 | 1.873 | 1 | 0 | 61.811 | 62.101 | 50.497 | 21.179 | 0 | 0 | 49.74 | 32.551 | [5 empty] | 14.485 | 18.239 | 11 | 6.051 | 5.6766 | 4.9216 | 4.6154 | 1.0612 | 17.5371
2010-10-01 | 0:53 | 0 | 14.485 | 0 | 3 | 1 | 58.717 | 58.648 | 40.987 | 40.729 | 44.207 | 24.166 | 1.821 | 2 | 0 | 61.811 | 62.058 | 50.497 | 21.154 | 0 | 0 | 49.74 | 32.527 | [5 empty] | 0 | 17.988 | 12 | 6.0661 | 5.6909 | 4.9222 | 4.6154 | 1.0756 | 17.7306
2010-10-01 | 0:54 | 0 | 14.452 | 0 | 4 | 0 | 58.641 | 58.461 | 41.073 | 40.767 | 44.152 | 24.112 | 1.865 | 1 | 0 | 61.781 | 62.028 | 50.42 | 21.221 | 0 | 0 | 49.71 | 32.541 | [5 empty] | 0 | 17.874 | 0 | 6.0533 | 5.6788 | 4.9217 | 4.6154 | 1.0634 | 17.567
2010-10-01 | 0:55 | 1 | 14.507 | 0 | 3 | 0 | 58.582 | 58.447 | 41.198 | 40.939 | 41.997 | 24.045 | 1.796 | 2 | 0 | 61.811 | 62.058 | 50.473 | 21.299 | 0 | 0 | 49.717 | 32.596 | [5 empty] | 14.507 | 17.643 | 1 | 6.0734 | 5.6979 | 4.9225 | 4.6154 | 1.0825 | 17.8233
2010-10-01 | 0:56 | 0 | 14.485 | 0 | 4 | 0 | 58.536 | 58.402 | 41.269 | 41.08 | 44.489 | 24.07 | 1.847 | 1 | 0 | 61.788 | 62.058 | 50.427 | 21.397 | 0 | 0 | 49.74 | 32.572 | [5 empty] | 0 | 17.456 | 2 | 6.0586 | 5.6838 | 4.9219 | 4.6154 | 1.0684 | 17.634
2010-10-01 | 0:57 | 0 | 14.485 | 0 | 3 | 0 | 58.694 | 58.425 | 41.291 | 41.174 | 42.372 | 24.094 | 1.847 | 1 | 0 | 61.811 | 62.058 | 50.45 | 21.348 | 0 | 0 | 49.717 | 32.527 | [5 empty] | 0 | 17.52 | 3 | 6.0586 | 5.6838 | 4.9219 | 4.6154 | 1.0684 | 17.634
2010-10-01 | 0:58 | 0 | 14.507 | 0 | 3 | 0 | 58.806 | 58.491 | 41.387 | 41.246 | 41.645 | 24.119 | 1.821 | 2 | 0 | 61.766 | 62.012 | 50.45 | 21.275 | 0 | 0 | 49.694 | 32.478 | [5 empty] | 0 | 17.56 | 4 | 6.0661 | 5.6909 | 4.9222 | 4.6154 | 1.0756 | 17.7306
2010-10-01 | 0:59 | 1 | 14.507 | 0 | 4 | 0 | 59.121 | 58.47 | 41.432 | 41.269 | 41.198 | 24.07 | 1.847 | 1 | 0 | 61.743 | 62.058 | 50.406 | 21.419 | 0 | 0 | 49.694 | 32.453 | [5 empty] | 14.507 | 17.852 | 5 | 6.0586 | 5.6838 | 4.9219 | 4.6154 | 1.0684 | 17.634
2010-10-01 | 1:00 | 0 | 14.485 | 0 | 3 | 0 | 58.874 | 58.829 | 41.456 | 41.432 | 41.927 | 24.094 | 1.821 | 1 | 0 | 61.766 | 61.989 | 50.427 | 21.228 | 0 | 0 | 49.67 | 32.453 | [5 empty] | 0 | 17.442 | 6 | 6.0661 | 5.6909 | 4.9222 | 4.6154 | 1.0756 | 17.7306
2010-10-01 | 1:01 | 0 | 14.46 | 0 | 3 | 0 | 58.783 | 58.536 | 41.315 | 41.456 | 41.033 | 24.045 | 1.847 | 2 | 0 | 61.743 | 62.035 | 50.473 | 21.253 | 0 | 0 | 49.694 | 32.453 | [5 empty] | 0 | 17.327 | 7 | 6.0586 | 5.6838 | 4.9219 | 4.6154 | 1.0684 | 17.634
2010-10-01 | 1:02 | 0 | 14.46 | 0 | 4 | 0 | 58.829 | 58.425 | 41.339 | 41.528 | 41.879 | 24.143 | 1.747 | 1 | 0 | 61.743 | 62.08 | 50.473 | 21.324 | 0 | 0 | 49.694 | 32.453 | [5 empty] | 0 | 17.301 | 8 | 6.0877 | 5.7114 | 4.9231 | 4.6154 | 1.096 | 18.0043
2010-10-01 | 1:03 | 1 | 14.485 | 0 | 3 | 0 | 58.874 | 58.536 | 41.339 | 41.528 | 42.138 | 24.119 | 1.847 | 1 | 0 | 61.743 | 61.989 | 50.427 | 21.275 | 0 | 0 | 49.67 | 32.453 | [5 empty] | 14.485 | 17.346 | 9 | 6.0586 | 5.6838 | 4.9219 | 4.6154 | 1.0684 | 17.634
2010-10-01 | 1:04 | 0 | 14.485 | 0 | 3 | 0 | 58.94 | 58.625 | 41.339 | 41.552 | 41.011 | 24.143 | 1.772 | 2 | 0 | 61.697 | 61.989 | 50.406 | 21.373 | 0 | 0 | 49.67 | 32.478 | [5 empty] | 0 | 17.388 | 10 | 6.0804 | 5.7045 | 4.9228 | 4.6154 | 1.0891 | 17.9121
2010-10-01 | 1:05 | 0 | 14.46 | 0 | 3 | 0 | 59.344 | 58.648 | 41.411 | 41.528 | 42.209 | 24.094 | 1.796 | 1 | 0 | 61.697 | 62.012 | 50.406 | 21.373 | 0 | 0 | 49.67 | 32.478 | [5 empty] | 0 | 17.816 | 11 | 6.0734 | 5.6979 | 4.9225 | 4.6154 | 1.0825 | 17.8233
2010-10-01 | 1:06 | 1 | 14.515 | 0 | 4 | 1 | 59.438 | 59.057 | 41.461 | 41.65 | 42.308 | 24.148 | 1.827 | 1 | 0 | 61.704 | 61.994 | 50.455 | 21.402 | 0 | 0 | 49.675 | 32.458 | [5 empty] | 14.515 | 17.788 | 12 | 6.0644 | 5.6893 | 4.9221 | 4.6154 | 1.0739 | 17.7084
2010-10-01 | 1:07 | 0 | 14.485 | 0 | 3 | 0 | 59.187 | 59.141 | 41.411 | 41.645 | 41.291 | 24.143 | 1.847 | 2 | 0 | 61.72 | 61.946 | 50.359 | 21.179 | 0 | 0 | 49.626 | 32.429 | [5 empty] | 0 | 17.542 | 0 | 6.0586 | 5.6838 | 4.9219 | 4.6154 | 1.0684 | 17.634
2010-10-01 | 1:08 | 0 | 14.46 | 0 | 3 | 0 | 59.029 | 58.895 | 41.504 | 41.762 | 41.269 | 24.166 | 1.899 | 1 | 0 | 61.697 | 61.989 | 50.427 | 21.348 | 0 | 0 | 49.647 | 32.429 | [5 empty] | 0 | 17.267 | 1 | 6.0434 | 5.6694 | 4.9213 | 4.6154 | 1.054 | 17.44
2010-10-01 | 1:09 | 0 | 14.485 | 0 | 3 | 0 | 58.829 | 58.76 | 41.48 | 41.786 | 39.789 | 24.094 | 1.821 | 1 | 0 | 61.697 | 61.923 | 50.406 | 21.348 | 0 | 0 | 49.603 | 32.382 | [5 empty] | 0 | 17.043 | 2 | 6.0661 | 5.6909 | 4.9222 | 4.6154 | 1.0756 | 17.7306
2010-10-01 | 1:10 | 1 | 14.515 | 0 | 4 | 0 | 58.902 | 58.609 | 41.461 | 41.815 | 40.193 | 24.124 | 1.852 | 2 | 0 | 61.724 | 61.95 | 50.455 | 21.498 | 0 | 0 | 49.631 | 32.436 | [5 empty] | 14.515 | 17.087 | 3 | 6.0571 | 5.6824 | 4.9218 | 4.6154 | 1.067 | 17.6154
2010-10-01 | 1:11 | 0 | 14.538 | 0 | 3 | 0 | 58.879 | 58.609 | 41.485 | 41.839 | 40.616 | 24.075 | 1.979 | 1 | 0 | 61.724 | 61.928 | 50.41 | 21.402 | 0 | 0 | 49.631 | 32.458 | [5 empty] | 0 | 17.04 | 4 | 6.0201 | 5.6472 | 4.9203 | 4.6154 | 1.0318 | 17.1397
2010-10-01 | 1:12 | 0 | 14.515 | 0 | 3 | 0 | 59.013 | 58.587 | 41.461 | 41.815 | 40.404 | 24.075 | 1.93 | 1 | 0 | 61.704 | 61.928 | 50.41 | 21.378 | 0 | 0 | 49.607 | 32.436 | [5 empty] | 0 | 17.198 | 5 | 6.0344 | 5.6608 | 4.9209 | 4.6154 | 1.0454 | 17.3239
2010-10-01 | 1:13 | 0 | 14.46 | 0 | 3 | 0 | 58.986 | 58.76 | 41.528 | 41.832 | 39.6 | 24.094 | 1.821 | 2 | 0 | 61.677 | 61.9 | 50.382 | 21.275 | 0 | 0 | 49.579 | 32.407 | [5 empty] | 0 | 17.154 | 6 | 6.0661 | 5.6909 | 4.9222 | 4.6154 | 1.0756 | 17.7306
2010-10-01 | 1:14 | 1 | 14.515 | 0 | 3 | 0 | 58.767 | 58.744 | 41.65 | 41.86 | 39.511 | 24.124 | 1.852 | 1 | 0 | 61.704 | 61.905 | 50.387 | 21.208 | 0 | 0 | 49.584 | 32.483 | [5 empty] | 14.515 | 16.907 | 7 | 6.0571 | 5.6824 | 4.9218 | 4.6154 | 1.067 | 17.6154
2010-10-01 | 1:15 | 0 | 14.538 | 0 | 4 | 0 | 58.879 | 58.518 | 41.698 | 41.884 | 40.076 | 24.124 | 1.852 | 1 | 0 | 61.635 | 61.839 | 50.34 | 21.184 | 0 | 0 | 49.584 | 32.412 | [5 empty] | 0 | 16.995 | 8 | 6.0571 | 5.6824 | 4.9218 | 4.6154 | 1.067 | 17.6154
2010-10-01 | 1:16 | 0 | 14.515 | 0 | 3 | 0 | 58.833 | 58.632 | 41.58 | 41.908 | 42.097 | 24.099 | 1.93 | 1 | 0 | 61.704 | 61.882 | 50.41 | 21.473 | 0 | 0 | 49.584 | 32.436 | [5 empty] | 0 | 16.925 | 9 | 6.0344 | 5.6608 | 4.9209 | 4.6154 | 1.0454 | 17.3239
2010-10-01 | 1:17 | 0 | 14.515 | 0 | 3 | 0 | 59.148 | 58.632 | 41.461 | 41.884 | 41.109 | 24.173 | 1.827 | 2 | 0 | 61.681 | 61.859 | 50.364 | 21.304 | 0 | 0 | 49.584 | 32.338 | [5 empty] | 0 | 17.264 | 10 | 6.0644 | 5.6893 | 4.9221 | 4.6154 | 1.0739 | 17.7084
2010-10-01 | 1:18 | 1 | 14.515 | 1 | 4 | 0 | 59.125 | 58.856 | 41.509 | 41.743 | 38.971 | 24.099 | 1.852 | 1 | 0 | 61.681 | 61.859 | 50.364 | 21.208 | 0 | 0 | 49.537 | 32.314 | [5 empty] | 14.515 | 17.382 | 11 | 6.0571 | 5.6824 | 4.9218 | 4.6154 | 1.067 | 17.6154
2010-10-01 | 1:19 | 0 | 14.485 | 0 | 3 | 1 | 59.075 | 58.829 | 41.528 | 41.645 | 42.327 | 24.215 | 1.924 | 1 | 0 | 61.631 | 61.832 | 50.312 | 21.154 | 0 | 0 | 49.465 | 32.238 | [5 empty] | 0 | 17.43 | 12 | 6.0361 | 5.6624 | 4.921 | 4.6154 | 1.0471 | 17.3464
2010-10-01 | 1:20 | 0 | 14.409 | 0 | 3 | 0 | 58.806 | 58.806 | 41.411 | 41.504 | 40.588 | 24.19 | 1.847 | 2 | 0 | 61.585 | 61.832 | 50.289 | 21.154 | 0 | 0 | 49.442 | 32.213 | [5 empty] | 0 | 17.302 | 0 | 6.0586 | 5.6838 | 4.9219 | 4.6154 | 1.0684 | 17.634
2010-10-01 | 1:21 | 0 | 14.485 | 0 | 3 | 0 | 58.694 | 58.536 | 41.339 | 41.411 | 42.255 | 24.07 | 1.948 | 1 | 0 | 61.608 | 61.811 | 50.312 | 21.059 | 0 | 0 | 49.395 | 32.213 | [5 empty] | 0 | 17.283 | 1 | 6.0291 | 5.6558 | 4.9207 | 4.6154 | 1.0404 | 17.2563
2010-10-01 | 1:22 | 1 | 14.538 | 0 | 4 | 0 | 58.922 | 58.518 | 41.344 | 41.32 | 41.485 | 24.148 | 1.904 | 1 | 0 | 61.658 | 61.816 | 50.364 | 21.137 | 0 | 0 | 49.4 | 32.267 | [5 empty] | 14.538 | 17.602 | 2 | 6.042 | 5.668 | 4.9212 | 4.6154 | 1.0526 | 17.4213
2010-10-01 | 1:23 | 0 | 14.485 | 0 | 3 | 0 | 58.806 | 58.648 | 41.198 | 41.174 | 43.008 | 24.19 | 1.873 | 2 | 0 | 61.631 | 61.788 | 50.289 | 21.204 | 0 | 0 | 49.304 | 32.284 | [5 empty] | 0 | 17.632 | 3 | 6.051 | 5.6766 | 4.9216 | 4.6154 | 1.0612 | 17.5371
2010-10-01 | 1:24 | 0 | 14.46 | 0 | 4 | 0 | 58.625 | 58.648 | 41.128 | 41.08 | 41.903 | 24.166 | 1.796 | 1 | 0 | 61.585 | 61.766 | 50.289 | 21.191 | 0 | 0 | 49.292 | 32.25 | [5 empty] | 0 | 17.545 | 4 | 6.0734 | 5.6979 | 4.9225 | 4.6154 | 1.0825 | 17.8233
2010-10-01 | 1:25 | 1 | 14.545 | 0 | 3 | 0 | 58.614 | 58.434 | 41.114 | 40.973 | 42.408 | 24.224 | 1.857 | 1 | 0 | 61.617 | 61.797 | 50.3 | 21.262 | 0 | 0 | 49.29 | 32.367 | [5 empty] | 14.545 | 17.641 | 5 | 6.0556 | 5.681 | 4.9218 | 4.6154 | 1.0656 | 17.5968
2010-10-01 | 1:26 | 0 | 14.52 | 0 | 3 | 0 | 58.772 | 58.368 | 41.162 | 40.88 | 44.027 | 24.249 | 1.857 | 2 | 0 | 61.617 | 61.82 | 50.277 | 21.478 | 0 | 0 | 49.246 | 32.367 | [5 empty] | 0 | 17.892 | 6 | 6.0556 | 5.681 | 4.9218 | 4.6154 | 1.0656 | 17.5968
2010-10-01 | 1:27 | 0 | 14.545 | 0 | 4 | 0 | 58.95 | 58.568 | 41.09 | 40.786 | 43.159 | 24.178 | 1.883 | 1 | 0 | 61.617 | 61.797 | 50.277 | 21.358 | 0 | 0 | 49.222 | 32.343 | [5 empty] | 0 | 18.164 | 7 | 6.0481 | 5.6738 | 4.9215 | 4.6154 | 1.0584 | 17.4998
2010-10-01 | 1:28 | 0 | 14.495 | 0 | 3 | 0 | 58.838 | 58.703 | 41.066 | 40.714 | 44.589 | 24.129 | 1.935 | 2 | 0 | 61.597 | 61.797 | 50.254 | 21.262 | 0 | 0 | 49.222 | 32.321 | [5 empty] | 0 | 18.124 | 8 | 6.0329 | 5.6594 | 4.9209 | 4.6154 | 1.044 | 17.3052
2010-10-01 | 1:29 | 1 | 14.487 | 0 | 4 | 0 | 58.897 | 58.584 | 40.918 | 40.59 | 44.35 | 24.121 | 1.85 | 1 | 0 | 61.567 | 61.745 | 50.2 | 21.206 | 0 | 0 | 49.169 | 32.264 | [5 empty] | 14.487 | 18.307 | 9 | 6.0577 | 5.6829 | 4.9219 | 4.6154 | 1.0675 | 17.6228
2010-10-01 | 1:30 | 0 | 14.52 | 0 | 3 | 0 | 58.68 | 58.68 | 40.903 | 40.528 | 44.099 | 24.129 | 1.883 | 1 | 0 | 61.597 | 61.731 | 50.277 | 21.093 | 0 | 0 | 49.152 | 32.272 | [5 empty] | 0 | 18.152 | 10 | 6.0481 | 5.6738 | 4.9215 | 4.6154 | 1.0584 | 17.4998
2010-10-01 | 1:31 | 0 | 14.487 | 0 | 3 | 0 | 58.673 | 58.473 | 40.848 | 40.497 | 43.879 | 24.026 | 1.824 | 2 | 0 | 61.544 | 61.722 | 50.223 | 21.181 | 0 | 0 | 49.101 | 32.264 | [5 empty] | 0 | 18.176 | 11 | 6.0653 | 5.6901 | 4.9222 | 4.6154 | 1.0747 | 17.7195
2010-10-01 | 1:32 | 1 | 14.52 | 0 | 4 | 1 | 58.66 | 58.457 | 40.832 | 40.432 | 44.288 | 24.2 | 1.834 | 1 | 0 | 61.597 | 61.752 | 50.23 | 21.309 | 0 | 0 | 49.108 | 32.272 | [5 empty] | 14.52 | 18.228 | 12 | 6.0623 | 5.6873 | 4.922 | 4.6154 | 1.072 | 17.6824
2010-10-01 | 1:33 | 0 | 14.52 | 0 | 3 | 0 | 58.792 | 58.479 | 40.786 | 40.408 | 43.865 | 24.08 | 1.834 | 2 | 0 | 61.574 | 61.731 | 50.207 | 21.333 | 0 | 0 | 49.061 | 32.272 | [5 empty] | 0 | 18.384 | 0 | 6.0623 | 5.6873 | 4.922 | 4.6154 | 1.072 | 17.6824
2010-10-01 | 1:34 | 0 | 14.52 | 0 | 4 | 0 | 58.995 | 58.614 | 40.714 | 40.387 | 44.216 | 24.129 | 1.96 | 1 | 0 | 61.551 | 61.731 | 50.207 | 21.118 | 0 | 0 | 49.084 | 32.272 | [5 empty] | 0 | 18.608 | 1 | 6.0256 | 5.6525 | 5.3052 | 5 | 0.65247 | 10.8282
2010-10-01 | 1:35 | 0 | 14.545 | 0 | 3 | 0 | 58.906 | 58.772 | 40.738 | 40.387 | 44.659 | 24.178 | 1.883 | 1 | 0 | 61.551 | 61.731 | 50.207 | 21.189 | 0 | 0 | 49.017 | 32.272 | [5 empty] | 0 | 18.519 | 2 | 6.0481 | 5.6738 | 5.3061 | 5 | 0.67379 | 11.1405
2010-10-01 | 1:36 | 1 | 14.495 | 0 | 4 | 0 | 58.95 | 58.703 | 40.762 | 40.408 | 43.324 | 24.2 | 1.883 | 2 | 0 | 61.551 | 61.708 | 50.163 | 21.213 | 0 | 0 | 49.017 | 32.296 | [5 empty] | 14.495 | 18.542 | 3 | 6.0481 | 5.6738 | 5.3061 | 5 | 0.67379 | 11.1405
2010-10-01 | 1:37 | 0 | 14.462 | 0 | 3 | 0 | 58.897 | 58.673 | 40.731 | 40.401 | 43.927 | 24.242 | 1.824 | 1 | 0 | 61.499 | 61.679 | 50.086 | 21.206 | 0 | 0 | 48.986 | 32.289 | [5 empty] | 0 | 18.496 | 4 | 6.0653 | 5.6901 | 5.3068 | 5 | 0.69012 | 11.3782
2010-10-01 | 1:38 | 0 | 14.545 | 0 | 4 | 0 | 59.018 | 58.726 | 40.762 | 40.48 | 44.75 | 24.298 | 1.909 | 2 | 0 | 61.483 | 61.686 | 50.139 | 21.238 | 0 | 0 | 48.993 | 32.296 | [5 empty] | 0 | 18.538 | 5 | 6.0405 | 5.6666 | 5.3058 | 5 | 0.66659 | 11.0353
2010-10-01 | 1:39 | 1 | 14.545 | 0 | 3 | 0 | 58.906 | 58.815 | 40.903 | 40.528 | 44.405 | 24.249 | 1.935 | 1 | 0 | 61.505 | 61.663 | 50.139 | 21.333 | 0 | 0 | 48.993 | 32.296 | [5 empty] | 14.545 | 18.378 | 6 | 6.0329 | 5.6594 | 5.3055 | 5 | 0.65939 | 10.9299
2010-10-01 | 1:40 | 0 | 14.545 | 0 | 4 | 0 | 58.815 | 58.66 | 40.903 | 40.573 | 43.793 | 24.322 | 1.986 | 1 | 0 | 61.483 | 61.663 | 50.093 | 21.238 | 0 | 0 | 48.993 | 32.272 | [5 empty] | 0 | 18.242 | 7 | 6.0181 | 5.6453 | 5.3049 | 5 | 0.64528 | 10.7223
2010-10-01 | 1:41 | 0 | 14.545 | 0 | 3 | 0 | 58.525 | 58.546 | 40.949 | 40.691 | 43.441 | 24.345 | 1.909 | 2 | 0 | 61.505 | 61.663 | 50.139 | 21.333 | 0 | 0 | 48.947 | 32.296 | [5 empty] | 0 | 17.834 | 8 | 6.0405 | 5.6666 | 5.3058 | 5 | 0.66659 | 11.0353
2010-10-01 | 1:42 | 1 | 14.52 | 0 | 3 | 0 | 58.525 | 58.322 | 41.066 | 40.714 | 43.135 | 24.273 | 1.857 | 1 | 0 | 61.505 | 61.64 | 50.116 | 21.358 | 0 | 0 | 48.923 | 32.296 | [5 empty] | 14.52 | 17.811 | 9 | 6.0556 | 5.681 | 5.3064 | 5 | 0.68098 | 11.2454
2010-10-01 | 1:43 | 0 | 14.495 | 0 | 4 | 0 | 58.703 | 58.322 | 41.09 | 40.856 | 43.889 | 24.345 | 1.935 | 2 | 0 | 61.483 | 61.64 | 50.093 | 21.262 | 0 | 0 | 48.947 | 32.247 | [5 empty] | 0 | 17.847 | 10 | 6.0329 | 5.6594 | 5.3055 | 5 | 0.65939 | 10.9299
2010-10-01 | 1:44 | 0 | 14.52 | 0 | 3 | 1 | 58.568 | 58.505 | 41.092 | 40.975 | 43.795 | 24.298 | 1.857 | 1 | 0 | 61.464 | 61.642 | 50.118 | 21.142 | 0 | 0 | 48.949 | 32.272 | [5 empty] | 0 | 17.593 | 11 | 6.0556 | 5.681 | 5.3064 | 5 | 0.68098 | 11.2454
2010-10-01 | 1:45 | 0 | 14.485 | 1 | 4 | 0 | 58.562 | 58.292 | 41.176 | 40.987 | 42.023 | 24.264 | 1.796 | 1 | 0 | 61.453 | 61.588 | 50.062 | 21.397 | 0 | 0 | 48.893 | 32.238 | [5 empty] | 0 | 17.575 | 0 | 6.0734 | 5.6979 | 5.3071 | 5 | 0.69787 | 11.4905
2010-10-01 | 1:46 | 1 | 14.515 | 0 | 3 | 0 | 58.701 | 58.343 | 41.229 | 41.135 | 42.497 | 24.342 | 1.878 | 2 | 0 | 61.503 | 61.615 | 50.09 | 21.184 | 0 | 0 | 48.874 | 32.267 | [5 empty] | 14.515 | 17.566 | 1 | 6.0495 | 5.6752 | 4.5919 | 4.2857 | 1.3895 | 22.968
2010-10-01 | 1:47 | 0 | 14.485 | 0 | 3 | 0 | 58.808 | 58.427 | 41.317 | 41.246 | 42.915 | 24.384 | 1.847 | 1 | 0 | 61.453 | 61.567 | 50.016 | 21.299 | 0 | 0 | 48.87 | 32.213 | [5 empty] | 0 | 17.562 | 2 | 6.0586 | 5.6838 | 4.5922 | 4.2857 | 1.398 | 23.0754
2010-10-01 | 1:48 | 0 | 14.515 | 0 | 4 | 0 | 58.746 | 58.52 | 41.274 | 41.298 | 41.956 | 24.318 | 1.979 | 1 | 0 | 61.437 | 61.594 | 50.023 | 21.378 | 0 | 0 | 48.898 | 32.22 | [5 empty] | 0 | 17.448 | 3 | 6.0201 | 5.6472 | 4.5907 | 4.2857 | 1.3615 | 22.6158
2010-10-01 | 1:49 | 0 | 14.515 | 0 | 3 | 0 | 58.769 | 58.477 | 41.253 | 41.394 | 40.289 | 24.293 | 2.004 | 2 | 0 | 61.46 | 61.549 | 50.067 | 21.282 | 0 | 0 | 48.83 | 32.22 | [5 empty] | 0 | 17.375 | 4 | 6.0128 | 5.6403 | 4.5904 | 4.2857 | 1.3546 | 22.5281
2010-10-01 | 1:50 | 1 | 14.49 | 0 | 3 | 0 | 58.589 | 58.52 | 41.181 | 41.415 | 40.03 | 24.293 | 1.803 | 1 | 0 | 61.437 | 61.572 | 50.044 | 21.307 | 0 | 0 | 48.851 | 32.196 | [5 empty] | 14.49 | 17.174 | 5 | 6.0714 | 5.6959 | 4.5927 | 4.2857 | 1.4102 | 23.2273
2010-10-01 | 1:51 | 0 | 14.49 | 0 | 4 | 0 | 58.589 | 58.32 | 41.229 | 41.439 | 40.406 | 24.318 | 1.93 | 2 | 0 | 61.414 | 61.572 | 49.999 | 21.257 | 0 | 0 | 48.851 | 32.196 | [5 empty] | 0 | 17.15 | 6 | 6.0344 | 5.6608 | 4.5912 | 4.2857 | 1.3751 | 22.7871
2010-10-01 | 1:52 | 0 | 14.49 | 0 | 3 | 0 | 58.655 | 58.274 | 41.253 | 41.463 | 40.758 | 24.342 | 1.827 | 1 | 0 | 61.437 | 61.572 | 50.044 | 21.282 | 0 | 0 | 48.807 | 32.196 | [5 empty] | 0 | 17.192 | 7 | 6.0644 | 5.6893 | 4.5925 | 4.2857 | 1.4036 | 23.1445
2010-10-01 | 1:53 | 1 | 14.485 | 0 | 3 | 0 | 59.009 | 58.338 | 41.269 | 41.434 | 41.623 | 24.313 | 1.721 | 1 | 0 | 61.41 | 61.499 | 49.995 | 21.277 | 0 | 0 | 48.755 | 32.191 | [5 empty] | 14.485 | 17.575 | 8 | 6.0952 | 5.7186 | 4.5937 | 4.2857 | 1.4329 | 23.5087
2010-10-01 | 1:54 | 0 | 14.49 | 0 | 3 | 0 | 59.105 | 58.79 | 41.346 | 41.604 | 40.595 | 24.389 | 1.778 | 2 | 0 | 61.391 | 61.48 | 50.067 | 21.257 | 0 | 0 | 48.76 | 32.22 | [5 empty] | 0 | 17.501 | 9 | 6.0786 | 5.7028 | 4.593 | 4.2857 | 1.4171 | 23.3133
2010-10-01 | 1:55 | 0 | 14.54 | 0 | 4 | 0 | 58.881 | 58.79 | 41.37 | 41.628 | 41.91 | 24.438 | 1.803 | 1 | 0 | 61.368 | 61.526 | 49.976 | 21.233 | 0 | 0 | 48.76 | 32.22 | [5 empty] | 0 | 17.253 | 10 | 6.0714 | 5.6959 | 4.5927 | 4.2857 | 1.4102 | 23.2273
2010-10-01 | 1:56 | 0 | 14.515 | 0 | 3 | 0 | 58.881 | 58.589 | 41.298 | 41.628 | 40.712 | 24.462 | 1.827 | 1 | 0 | 61.368 | 61.503 | 50.044 | 21.282 | 0 | 0 | 48.713 | 32.196 | [5 empty] | 0 | 17.253 | 11 | 6.0644 | 5.6893 | 4.5925 | 4.2857 | 1.4036 | 23.1445
2010-10-01 | 1:57 | 1 | 14.515 | 0 | 3 | 0 | 58.678 | 58.612 | 41.322 | 41.674 | 40.454 | 24.389 | 1.878 | 2 | 0 | 61.391 | 61.48 | 50.023 | 21.329 | 0 | 0 | 48.713 | 32.22 | [5 empty] | 14.515 | 17.004 | 12 | 6.0495 | 5.6752 | 4.5919 | 4.2857 | 1.3895 | 22.968
2010-10-01 | 1:58 | 0 | 14.515 | 0 | 3 | 1 | 58.724 | 58.454 | 41.394 | 41.722 | 41.205 | 24.364 | 1.852 | 1 | 0 | 61.368 | 61.46 | 50.023 | 21.402 | 0 | 0 | 48.713 | 32.22 | [5 empty] | 0 | 17.002 | 13 | 6.0571 | 5.6824 | 4.5922 | 4.2857 | 1.3967 | 23.0581
2010-10-01 | 1:59 | 0 | 14.515 | 0 | 4 | 0 | 58.724 | 58.432 | 41.346 | 41.698 | 39.889 | 24.413 | 1.852 | 1 | 0 | 61.368 | 61.46 | 50.023 | 21.427 | 0 | 0 | 48.713 | 32.196 | [5 empty] | 0 | 17.026 | 0 | 6.0571 | 5.6824 | 4.5922 | 4.2857 | 1.3967 | 23.0581
2010-10-01 | 2:00 | 0 | 14.54 | 0 | 3 | 0 | 58.566 | 58.365 | 41.298 | 41.652 | 41.112 | 24.342 | 1.852 | 1 | 0 | 61.348 | 61.48 | 49.976 | 21.208 | 0 | 0 | 48.692 | 32.196 | [5 empty] | 0 | 16.914 | 1 | 6.0571 | 5.6824 | 4.9218 | 4.6154 | 1.067 | 17.6154
2010-10-01 | 2:01 | 1 | 14.54 | 0 | 3 | 0 | 58.724 | 58.365 | 41.439 | 41.722 | 39.466 | 24.413 | 1.852 | 2 | 0 | 61.325 | 61.48 | 49.976 | 21.113 | 0 | 0 | 48.669 | 32.171 | [5 empty] | 14.54 | 17.002 | 2 | 6.0571 | 5.6824 | 4.9218 | 4.6154 | 1.067 | 17.6154
2010-10-01 | 2:02 | 0 | 14.515 | 0 | 3 | 0 | 58.589 | 58.454 | 41.37 | 41.722 | 40.265 | 24.413 | 1.878 | 1 | 0 | 61.348 | 61.437 | 49.999 | 21.184 | 0 | 0 | 48.646 | 32.196 | [5 empty] | 0 | 16.867 | 3 | 6.0495 | 5.6752 | 4.9215 | 4.6154 | 1.0598 | 17.5185
2010-10-01 | 2:03 | 0 | 14.515 | 0 | 4 | 0 | 58.635 | 58.365 | 41.37 | 41.698 | 39.325 | 24.413 | 1.93 | 1 | 0 | 61.325 | 61.414 | 49.976 | 21.064 | 0 | 0 | 48.599 | 32.22 | [5 empty] | 0 | 16.937 | 4 | 6.0344 | 5.6608 | 4.9209 | 4.6154 | 1.0454 | 17.3239
2010-10-01 | 2:04 | 0 | 14.515 | 0 | 3 | 0 | 58.543 | 58.365 | 41.394 | 41.674 | 40.712 | 24.389 | 1.904 | 2 | 0 | 61.279 | 61.414 | 49.953 | 21.017 | 0 | 0 | 48.622 | 32.22 | [5 empty] | 0 | 16.869 | 5 | 6.042 | 5.668 | 4.9212 | 4.6154 | 1.0526 | 17.4213
2010-10-01 | 2:05 | 1 | 14.49 | 0 | 3 | 0 | 58.5 | 58.32 | 41.37 | 41.652 | 39.676 | 24.438 | 1.904 | 1 | 0 | 61.302 | 61.414 | 49.953 | 21.307 | 0 | 0 | 48.646 | 32.242 | [5 empty] | 14.49 | 16.848 | 6 | 6.042 | 5.668 | 4.9212 | 4.6154 | 1.0526 | 17.4213
2010-10-01 | 2:06 | 0 | 14.573 | 0 | 4 | 0 | 58.596 | 58.26 | 41.377 | 41.566 | 40.413 | 24.396 | 1.963 | 1 | 0 | 61.332 | 61.421 | 49.983 | 21.145 | 0 | 0 | 48.629 | 32.228 | [5 empty] | 0 | 17.03 | 7 | 6.0248 | 5.6516 | 4.9205 | 4.6154 | 1.0363 | 17.1999
2010-10-01 | 2:07 | 0 | 14.515 | 0 | 3 | 0 | 58.678 | 58.297 | 41.322 | 41.487 | 40.217 | 24.364 | 1.904 | 2 | 0 | 61.279 | 61.391 | 49.929 | 21.282 | 0 | 0 | 48.578 | 32.171 | [5 empty] | 0 | 17.191 | 8 | 6.042 | 5.668 | 4.9212 | 4.6154 | 1.0526 | 17.4213
2010-10-01 | 2:08 | 0 | 14.573 | 0 | 3 | 0 | 58.753 | 58.484 | 41.236 | 41.377 | 43.257 | 24.396 | 1.912 | 1 | 0 | 61.286 | 61.355 | 49.936 | 21.12 | 0 | 0 | 48.608 | 32.154 | [5 empty] | 0 | 17.376 | 9 | 6.0396 | 5.6658 | 4.9211 | 4.6154 | 1.0504 | 17.3914
2010-10-01 | 2:09 | 1 | 14.515 | 0 | 4 | 0 | 58.904 | 58.477 | 41.205 | 41.274 | 44.049 | 24.364 | 1.93 | 1 | 0 | 61.279 | 61.368 | 49.929 | 21.208 | 0 | 0 | 48.555 | 32.171 | [5 empty] | 14.515 | 17.63 | 10 | 6.0344 | 5.6608 | 4.9209 | 4.6154 | 1.0454 | 17.3239
2010-10-01 | 2:10 | 0 | 14.573 | 0 | 3 | 0 | 58.954 | 58.685 | 41.212 | 41.212 | 42.693 | 24.325 | 1.986 | 2 | 0 | 61.286 | 61.398 | 49.96 | 21.409 | 0 | 0 | 48.608 | 32.179 | [5 empty] | 0 | 17.742 | 11 | 6.0181 | 5.6453 | 4.9202 | 4.6154 | 1.0299 | 17.1133
2010-10-01 | 2:11 | 0 | 14.515 | 0 | 3 | 1 | 58.701 | 58.678 | 41.088 | 41.088 | 41.064 | 24.364 | 1.904 | 1 | 0 | 61.257 | 61.368 | 49.906 | 21.257 | 0 | 0 | 48.578 | 32.171 | [5 empty] | 0 | 17.613 | 12 | 6.042 | 5.668 | 4.9212 | 4.6154 | 1.0526 | 17.4213
2010-10-01 | 2:12 | 1 | 14.515 | 0 | 4 | 0 | 58.566 | 58.409 | 41.112 | 40.994 | 42.355 | 24.269 | 1.886 | 1 | 0 | 61.263 | 61.398 | 49.915 | 21.265 | 0 | 0 | 48.585 | 32.228 | [5 empty] | 14.515 | 17.572 | 0 | 6.0472 | 5.673 | 4.9214 | 4.6154 | 1.0576 | 17.4886
2010-10-01 | 2:13 | 0 | 14.54 | 1 | 3 | 0 | 58.388 | 58.343 | 41.135 | 40.923 | 42.803 | 24.269 | 1.93 | 2 | 0 | 61.257 | 61.325 | 49.885 | 21.233 | 0 | 0 | 48.531 | 32.171 | [5 empty] | 0 | 17.465 | 1 | 6.0344 | 5.6608 | 4.9209 | 4.6154 | 1.0454 | 17.3239
2010-10-01 | 2:14 | 0 | 14.573 | 0 | 4 | 0 | 58.641 | 58.26 | 41.071 | 40.86 | 43.068 | 24.276 | 1.963 | 1 | 0 | 61.263 | 61.378 | 49.869 | 21.385 | 0 | 0 | 48.585 | 32.179 | [5 empty] | 0 | 17.781 | 2 | 6.0248 | 5.6516 | 4.9205 | 4.6154 | 1.0363 | 17.1999
2010-10-01 | 2:15 | 0 | 14.573 | 0 | 3 | 0 | 58.842 | 58.507 | 40.93 | 40.743 | 43.468 | 24.254 | 1.937 | 1 | 0 | 61.263 | 61.332 | 49.915 | 21.24 | 0 | 0 | 48.562 | 32.203 | [5 empty] | 0 | 18.099 | 3 | 6.0323 | 5.6588 | 4.9208 | 4.6154 | 1.0435 | 17.2976
2010-10-01 | 2:16 | 1 | 14.573 | 0 | 3 | 0 | 58.865 | 58.596 | 40.93 | 40.626 | 43.987 | 24.3 | 1.963 | 2 | 0 | 61.243 | 61.355 | 49.845 | 21.314 | 0 | 0 | 48.562 | 32.154 | [5 empty] | 14.573 | 18.239 | 4 | 6.0248 | 5.6516 | 4.9205 | 4.6154 | 1.0363 | 17.1999
2010-10-01 | 2:17 | 0 | 14.548 | 0 | 4 | 0 | 58.461 | 58.596 | 40.906 | 40.602 | 42.882 | 24.276 | 1.963 | 1 | 0 | 61.243 | 61.309 | 49.845 | 21.265 | 0 | 0 | 48.515 | 32.154 | [5 empty] | 0 | 17.859 | 5 | 6.0248 | 5.6516 | 4.9205 | 4.6154 | 1.0363 | 17.1999
2010-10-01 | 2:18 | 0 | 14.49 | 0 | 3 | 0 | 58.454 | 58.274 | 40.899 | 40.547 | 43.461 | 24.148 | 1.803 | 2 | 0 | 61.19 | 61.279 | 49.792 | 21.137 | 0 | 0 | 48.531 | 32.122 | [5 empty] | 0 | 17.907 | 6 | 6.0714 | 5.6959 | 4.9224 | 4.6154 | 1.0805 | 17.7974
2010-10-01 | 2:19 | 0 | 14.573 | 0 | 4 | 0 | 58.507 | 58.304 | 40.906 | 40.506 | 44.149 | 24.205 | 1.963 | 1 | 0 | 61.22 | 61.309 | 49.845 | 21.169 | 0 | 0 | 48.538 | 32.228 | [5 empty] | 0 | 18.001 | 7 | 6.0248 | 5.6516 | 4.9205 | 4.6154 | 1.0363 | 17.1999
2010-10-01 | 2:20 | 1 | 14.573 | 0 | 3 | 0 | 58.664 | 58.327 | 40.719 | 40.461 | 44.617 | 24.156 | 2.012 | 1 | 0 | 61.243 | 61.286 | 49.822 | 21.049 | 0 | 0 | 48.538 | 32.228 | [5 empty] | 14.573 | 18.203 | 8 | 6.0105 | 5.6381 | 4.9199 | 4.6154 | 1.0227 | 17.0151
2010-10-01 | 2:21 | 0 | 14.573 | 0 | 4 | 0 | 58.776 | 58.438 | 40.719 | 40.365 | 44.056 | 24.205 | 1.886 | 2 | 0 | 61.197 | 61.263 | 49.778 | 21.169 | 0 | 0 | 48.538 | 32.179 | [5 empty] | 0 | 18.411 | 9 | 6.0472 | 5.673 | 4.9214 | 4.6154 | 1.0576 | 17.4886
2010-10-01 | 2:22 | 0 | 14.548 | 0 | 3 | 0 | 58.842 | 58.53 | 40.671 | 40.344 | 44.48 | 24.109 | 1.837 | 1 | 0 | 61.22 | 61.243 | 49.799 | 21.338 | 0 | 0 | 48.515 | 32.179 | [5 empty] | 0 | 18.498 | 10 | 6.0615 | 5.6865 | 4.922 | 4.6154 | 1.0711 | 17.6712
2010-10-01 | 2:23 | 1 | 14.548 | 0 | 4 | 0 | 58.977 | 58.619 | 40.765 | 40.365 | 44.48 | 24.18 | 1.912 | 2 | 0 | 61.22 | 61.197 | 49.799 | 21.314 | 0 | 0 | 48.515 | 32.228 | [5 empty] | 14.548 | 18.612 | 11 | 6.0396 | 5.6658 | 4.9211 | 4.6154 | 1.0504 | 17.3914
2010-10-01 | 2:24 | 0 | 14.548 | 0 | 3 | 1 | 58.753 | 58.73 | 40.743 | 40.365 | 44.432 | 24.097 | 1.95 | 1 | 0 | 61.252 | 61.252 | 49.81 | 21.277 | 0 | 0 | 48.527 | 32.287 | [5 empty] | 0 | 18.388 | 12 | 6.0286 | 5.6552 | 4.9207 | 4.6154 | 1.0399 | 17.2488
2010-10-01 | 2:25 | 0 | 14.593 | 0 | 3 | 0 | 58.639 | 58.571 | 40.786 | 40.459 | 44.006 | 24.153 | 1.808 | 1 | 0 | 61.195 | 61.261 | 49.752 | 21.069 | 0 | 0 | 48.536 | 32.272 | [5 empty] | 0 | 18.18 | 0 | 6.0699 | 5.6945 | 4.9224 | 4.6154 | 1.0792 | 17.7789
2010-10-01 | 2:26 | 1 | 14.568 | 0 | 4 | 0 | 58.751 | 58.482 | 40.762 | 40.459 | 43.583 | 24.153 | 1.808 | 2 | 0 | 61.195 | 61.261 | 49.752 | 21.142 | 0 | 0 | 48.513 | 32.25 | [5 empty] | 14.568 | 18.292 | 1 | 6.0699 | 5.6945 | 5.307 | 5 | 0.69455 | 11.4424
2010-10-01 | 2:27 | 0 | 14.568 | 0 | 3 | 0 | 58.863 | 58.571 | 40.834 | 40.504 | 44.078 | 24.227 | 1.808 | 1 | 0 | 61.172 | 61.261 | 49.729 | 21.142 | 0 | 0 | 48.513 | 32.225 | [5 empty] | 0 | 18.359 | 2 | 6.0699 | 5.6945 | 5.307 | 5 | 0.69455 | 11.4424
2010-10-01 | 2:28 | 0 | 14.593 | 0 | 4 | 0 | 58.817 | 58.639 | 40.834 | 40.528 | 43.724 | 24.298 | 1.857 | 2 | 0 | 61.149 | 61.238 | 49.752 | 21.142 | 0 | 0 | 48.513 | 32.225 | [5 empty] | 0 | 18.289 | 3 | 6.0556 | 5.681 | 5.3064 | 5 | 0.68098 | 11.2454
2010-10-01 | 2:29 | 0 | 14.568 | 0 | 3 | 0 | 58.683 | 58.616 | 40.903 | 40.6 | 44.288 | 24.129 | 1.883 | 1 | 0 | 61.149 | 61.238 | 49.705 | 21.262 | 0 | 0 | 48.489 | 32.225 | [5 empty] | 0 | 18.083 | 4 | 6.0481 | 5.6738 | 5.3061 | 5 | 0.67379 | 11.1405
2010-10-01 | 2:30 | 1 | 14.593 | 0 | 4 | 0 | 58.683 | 58.505 | 41.021 | 40.693 | 43.748 | 24.202 | 1.883 | 1 | 0 | 61.218 | 61.195 | 49.775 | 21.213 | 0 | 0 | 48.466 | 32.25 | [5 empty] | 14.593 | 17.99 | 5 | 6.0481 | 5.6738 | 5.3061 | 5 | 0.67379 | 11.1405
2010-10-01 | 2:31 | 0 | 14.593 | 0 | 3 | 0 | 58.751 | 58.459 | 41.116 | 40.81 | 43.937 | 24.082 | 1.909 | 2 | 0 | 61.218 | 61.195 | 49.796 | 21.262 | 0 | 0 | 48.489 | 32.25 | [5 empty] | 0 | 17.941 | 6 | 6.0405 | 5.6666 | 5.3058 | 5 | 0.66659 | 11.0353
2010-10-01 | 2:32 | 0 | 14.568 | 0 | 3 | 0 | 58.705 | 58.527 | 41.14 | 40.927 | 43.748 | 24.104 | 1.857 | 1 | 0 | 61.127 | 61.127 | 49.659 | 21.213 | 0 | 0 | 48.466 | 32.176 | [5 empty] | 0 | 17.778 | 7 | 6.0556 | 5.681 | 5.3064 | 5 | 0.68098 | 11.2454
2010-10-01 | 2:33 | 1 | 14.568 | 0 | 4 | 0 | 58.683 | 58.505 | 41.186 | 41.045 | 43.937 | 24.104 | 1.857 | 2 | 0 | 61.127 | 61.172 | 49.729 | 21.358 | 0 | 0 | 48.466 | 32.176 | [5 empty] | 14.568 | 17.638 | 8 | 6.0556 | 5.681 | 5.3064 | 5 | 0.68098 | 11.2454
2010-10-01 | 2:34 | 0 | 14.568 | 0 | 3 | 0 | 58.616 | 58.505 | 41.186 | 41.14 | 43.114 | 24.082 | 1.832 | 1 | 0 | 61.127 | 61.172 | 49.729 | 21.432 | 0 | 0 | 48.445 | 32.176 | [5 empty] | 0 | 17.476 | 9 | 6.0629 | 5.6879 | 5.3067 | 5 | 0.6879 | 11.3461
2010-10-01 | 2:35 | 0 | 14.568 | 0 | 4 | 0 | 58.662 | 58.393 | 41.234 | 41.116 | 43.114 | 24.104 | 1.909 | 2 | 0 | 61.149 | 61.149 | 49.729 | 21.118 | 0 | 0 | 48.422 | 32.201 | [5 empty] | 0 | 17.546 | 10 | 6.0405 | 5.6666 | 5.3058 | 5 | 0.66659 | 11.0353
2010-10-01 | 2:36 | 0 | 14.52 | 0 | 3 | 1 | 58.594 | 58.413 | 41.116 | 41.21 | 42.48 | 24.178 | 1.808 | 1 | 0 | 61.127 | 61.149 | 49.705 | 21.365 | 0 | 0 | 48.473 | 32.23 | [5 empty] | 0 | 17.384 | 11 | 6.0699 | 5.6945 | 5.307 | 5 | 0.69455 | 11.4424
2010-10-01 | 2:37 | 1 | 14.545 | 0 | 3 | 0 | 58.639 | 58.37 | 41.186 | 41.21 | 43.606 | 24.082 | 1.832 | 1 | 0 | 61.149 | 61.127 | 49.752 | 21.262 | 0 | 0 | 48.422 | 32.225 | [5 empty] | 14.545 | 17.429 | 0 | 6.0629 | 5.6879 | 5.3067 | 5 | 0.6879 | 11.3461
2010-10-01 | 2:38 | 0 | 14.568 | 0 | 4 | 0 | 58.705 | 58.393 | 41.234 | 41.234 | 42.339 | 24.153 | 1.96 | 1 | 0 | 61.127 | 61.106 | 49.729 | 21.383 | 0 | 0 | 48.445 | 32.225 | [5 empty] | 0 | 17.471 | 1 | 6.0256 | 5.6525 | 4.5909 | 4.2857 | 1.3668 | 22.6823
2010-10-01 | 2:39 | 0 | 14.568 | 0 | 3 | 0 | 58.683 | 58.459 | 41.281 | 41.327 | 42.456 | 24.129 | 1.857 | 2 | 0 | 61.106 | 61.106 | 49.705 | 21.336 | 0 | 0 | 48.422 | 32.225 | [5 empty] | 0 | 17.356 | 2 | 6.0556 | 5.681 | 4.5921 | 4.2857 | 1.3953 | 23.0408
2010-10-01 | 2:40 | 0 | 14.568 | 1 | 3 | 0 | 58.683 | 58.436 | 41.234 | 41.423 | 40.951 | 24.082 | 1.731 | 1 | 0 | 61.083 | 61.06 | 49.659 | 21.336 | 0 | 0 | 48.398 | 32.225 | [5 empty] | 0 | 17.26 | 3 | 6.0923 | 5.7159 | 4.5936 | 4.2857 | 1.4301 | 23.4745
2010-10-01 | 2:41 | 1 | 14.598 | 0 | 4 | 0 | 58.71 | 58.486 | 41.31 | 41.473 | 41.191 | 24.158 | 1.788 | 2 | 0 | 61.133 | 61.133 | 49.71 | 21.172 | 0 | 0 | 48.45 | 32.206 | [5 empty] | 14.598 | 17.237 | 4 | 6.0757 | 5.7001 | 4.5929 | 4.2857 | 1.4144 | 23.279
2010-10-01 | 2:42 | 0 | 14.545 | 0 | 3 | 0 | 58.817 | 58.413 | 41.281 | 41.54 | 41.186 | 24.129 | 1.857 | 1 | 0 | 61.083 | 61.127 | 49.705 | 21.262 | 0 | 0 | 48.422 | 32.176 | [5 empty] | 0 | 17.277 | 5 | 6.0556 | 5.681 | 4.5921 | 4.2857 | 1.3953 | 23.0408
2010-10-01 | 2:43 | 0 | 14.545 | 0 | 3 | 0 | 58.84 | 58.571 | 41.234 | 41.585 | 40.858 | 24.104 | 1.783 | 1 | 0 | 61.06 | 61.106 | 49.682 | 21.238 | 0 | 0 | 48.398 | 32.176 | [5 empty] | 0 | 17.255 | 6 | 6.0772 | 5.7015 | 4.593 | 4.2857 | 1.4158 | 23.2961
2010-10-01 | 2:44 | 1 | 14.545 | 0 | 3 | 0 | 58.863 | 58.616 | 41.281 | 41.609 | 41.844 | 24.178 | 1.808 | 2 | 0 | 61.06 | 61.083 | 49.682 | 21.383 | 0 | 0 | 48.398 | 32.201 | [5 empty] | 14.545 | 17.254 | 7 | 6.0699 | 5.6945 | 4.5927 | 4.2857 | 1.4088 | 23.2101
2010-10-01 | 2:45 | 0 | 14.558 | 0 | 4 | 0 | 58.874 | 58.628 | 41.317 | 41.6 | 40.329 | 24.119 | 1.847 | 1 | 0 | 61.095 | 61.049 | 49.696 | 21.275 | 0 | 0 | 48.366 | 32.188 | [5 empty] | 0 | 17.274 | 8 | 6.0586 | 5.6838 | 4.5922 | 4.2857 | 1.398 | 23.0754
2010-10-01 | 2:46 | 0 | 14.583 | 0 | 3 | 0 | 58.831 | 58.562 | 41.341 | 41.669 | 39.719 | 24.143 | 1.796 | 1 | 0 | 61.095 | 61.095 | 49.696 | 21.299 | 0 | 0 | 48.41 | 32.188 | [5 empty] | 0 | 17.162 | 9 | 6.0734 | 5.6979 | 4.5928 | 4.2857 | 1.4122 | 23.2514
2010-10-01 | 2:47 | 0 | 14.583 | 0 | 3 | 0 | 58.719 | 58.562 | 41.293 | 41.669 | 40.212 | 24.119 | 1.796 | 2 | 0 | 61.049 | 61.049 | 49.696 | 21.299 | 0 | 0 | 48.389 | 32.188 | [5 empty] | 0 | 17.05 | 10 | 6.0734 | 5.6979 | 4.5928 | 4.2857 | 1.4122 | 23.2514
2010-10-01 | 2:48 | 1 | 14.55 | 0 | 3 | 0 | 58.667 | 58.463 | 41.262 | 41.614 | 41.989 | 24.063 | 1.839 | 1 | 0 | 61.042 | 60.976 | 49.666 | 21.292 | 0 | 0 | 48.359 | 32.157 | [5 empty] | 14.55 | 17.053 | 11 | 6.0609 | 5.686 | 4.5923 | 4.2857 | 1.4003 | 23.1031
2010-10-01 | 2:49 | 0 | 14.583 | 0 | 4 | 0 | 58.808 | 58.45 | 41.341 | 41.645 | 40.047 | 24.143 | 1.77 | 1 | 0 | 61.072 | 61.028 | 49.649 | 21.299 | 0 | 0 | 48.366 | 32.188 | [5 empty] | 0 | 17.163 | 12 | 6.081 | 5.7051 | 4.5931 | 4.2857 | 1.4193 | 23.3408
2010-10-01 | 2:50 | 0 | 14.583 | 0 | 3 | 1 | 58.719 | 58.516 | 41.363 | 41.645 | 39.2 | 24.143 | 1.744 | 1 | 0 | 61.072 | 61.028 | 49.696 | 21.275 | 0 | 0 | 48.366 | 32.188 | [5 empty] | 0 | 17.074 | 13 | 6.0885 | 5.7123 | 4.5934 | 4.2857 | 1.4265 | 23.43
2010-10-01 | 2:51 | 0 | 14.55 | 0 | 3 | 0 | 58.644 | 58.42 | 41.286 | 41.662 | 39.688 | 24.112 | 1.687 | 2 | 0 | 60.976 | 60.953 | 49.596 | 21.147 | 0 | 0 | 48.335 | 32.135 | [5 empty] | 0 | 16.982 | 0 | 6.1051 | 5.728 | 4.5941 | 4.2857 | 1.4423 | 23.6247
2010-10-01 | 2:52 | 1 | 14.55 | 0 | 4 | 0 | 58.644 | 58.374 | 41.356 | 41.662 | 39.875 | 24.134 | 1.711 | 1 | 0 | 61.019 | 60.976 | 49.619 | 21.196 | 0 | 0 | 48.312 | 32.085 | [5 empty] | 14.55 | 16.982 | 1 | 6.0982 | 5.7214 | 4.9235 | 4.6154 | 1.106 | 18.1368
2010-10-01 | 2:53 | 0 | 14.525 | 0 | 3 | 0 | 58.42 | 58.374 | 41.356 | 41.545 | 38.77 | 24.063 | 1.736 | 1 | 0 | 61.019 | 60.953 | 49.619 | 21.341 | 0 | 0 | 48.312 | 32.085 | [5 empty] | 0 | 16.875 | 2 | 6.0909 | 5.7145 | 4.9232 | 4.6154 | 1.0991 | 18.0449
2010-10-01 | 2:54 | 0 | 14.583 | 0 | 3 | 0 | 58.651 | 58.269 | 41.411 | 41.552 | 42.162 | 24.166 | 1.847 | 2 | 0 | 61.028 | 60.983 | 49.603 | 21.444 | 0 | 0 | 48.342 | 32.142 | [5 empty] | 0 | 17.099 | 3 | 6.0586 | 5.6838 | 4.9219 | 4.6154 | 1.0684 | 17.634
2010-10-01 | 2:55 | 0 | 14.575 | 0 | 4 | 0 | 58.644 | 58.329 | 41.31 | 41.451 | 41.169 | 24.134 | 1.863 | 1 | 0 | 60.999 | 60.93 | 49.572 | 21.172 | 0 | 0 | 48.289 | 32.135 | [5 empty] | 0 | 17.193 | 4 | 6.0539 | 5.6793 | 4.9217 | 4.6154 | 1.0639 | 17.5744
2010-10-01 | 2:56 | 1 | 14.583 | 0 | 3 | 0 | 58.719 | 58.47 | 41.246 | 41.434 | 41.341 | 24.19 | 1.77 | 1 | 0 | 61.028 | 60.914 | 49.558 | 21.228 | 0 | 0 | 48.342 | 32.142 | [5 empty] | 14.583 | 17.285 | 5 | 6.081 | 5.7051 | 4.9228 | 4.6154 | 1.0897 | 17.9195
2010-10-01 | 2:57 | 0 | 14.583 | 0 | 3 | 0 | 58.762 | 58.47 | 41.2 | 41.246 | 42.021 | 24.143 | 1.744 | 2 | 0 | 61.006 | 60.937 | 49.626 | 21.275 | 0 | 0 | 48.296 | 32.117 | [5 empty] | 0 | 17.516 | 6 | 6.0885 | 5.7123 | 4.9231 | 4.6154 | 1.0969 | 18.0154
2010-10-01 | 2:58 | 0 | 14.55 | 0 | 4 | 0 | 58.867 | 58.509 | 41.121 | 41.145 | 43.26 | 24.087 | 1.788 | 1 | 0 | 60.976 | 60.885 | 49.596 | 21.221 | 0 | 0 | 48.289 | 32.11 | [5 empty] | 0 | 17.722 | 7 | 6.0757 | 5.7001 | 4.9226 | 4.6154 | 1.0847 | 17.8529
2010-10-01 | 2:59 | 1 | 14.608 | 0 | 3 | 0 | 58.628 | 58.605 | 41.176 | 41.059 | 41.059 | 24.07 | 1.77 | 2 | 0 | 61.006 | 60.937 | 49.603 | 21.324 | 0 | 0 | 48.296 | 32.142 | [5 empty] | 14.608 | 17.569 | 8 | 6.081 | 5.7051 | 4.9228 | 4.6154 | 1.0897 | 17.9195
2010-10-01 | 3:00 | 0 | 14.583 | 0 | 3 | 0 | 58.45 | 58.315 | 40.987 | 40.987 | 42.351 | 24.143 | 1.744 | 1 | 0 | 61.006 | 60.983 | 49.579 | 21.108 | 0 | 0 | 48.296 | 32.142 | [5 empty] | 0 | 17.463 | 9 | 6.0885 | 5.7123 | 4.9231 | 4.6154 | 1.0969 | 18.0154
2010-10-01 | 3:01 | 0 | 14.558 | 0 | 4 | 0 | 58.719 | 58.269 | 41.011 | 40.918 | 43.243 | 24.166 | 1.77 | 1 | 0 | 60.96 | 60.894 | 49.579 | 21.059 | 0 | 0 | 48.319 | 32.117 | [5 empty] | 0 | 17.801 | 10 | 6.081 | 5.7051 | 4.9228 | 4.6154 | 1.0897 | 17.9195
2010-10-01 | 3:02 | 0 | 14.583 | 0 | 3 | 0 | 58.696 | 58.539 | 40.942 | 40.801 | 42.891 | 24.045 | 1.721 | 2 | 0 | 60.96 | 60.894 | 49.535 | 21.324 | 0 | 0 | 48.296 | 32.142 | [5 empty] | 0 | 17.895 | 11 | 6.0952 | 5.7186 | 4.9234 | 4.6154 | 1.1032 | 18.1001
2010-10-01 | 3:03 | 1 | 14.608 | 0 | 4 | 1 | 58.874 | 58.47 | 40.894 | 40.729 | 43.315 | 24.094 | 1.77 | 1 | 0 | 60.937 | 60.894 | 49.488 | 21.348 | 0 | 0 | 48.296 | 32.142 | [5 empty] | 14.608 | 18.145 | 12 | 6.081 | 5.7051 | 4.9228 | 4.6154 | 1.0897 | 17.9195
2010-10-01 | 3:04 | 0 | 14.631 | 0 | 3 | 0 | 58.897 | 58.628 | 40.918 | 40.659 | 43.48 | 24.094 | 1.796 | 1 | 0 | 60.96 | 60.871 | 49.488 | 21.299 | 0 | 0 | 48.296 | 32.068 | [5 empty] | 0 | 18.238 | 0 | 6.0734 | 5.6979 | 4.9225 | 4.6154 | 1.0825 | 17.8233
2010-10-01 | 3:05 | 0 | 14.593 | 0 | 3 | 0 | 58.744 | 58.655 | 40.853 | 40.595 | 43.274 | 24.102 | 1.705 | 2 | 0 | 60.919 | 60.83 | 49.472 | 21.211 | 0 | 0 | 48.279 | 32.051 | [5 empty] | 0 | 18.149 | 1 | 6.0999 | 5.7231 | 5.3082 | 5 | 0.72306 | 11.8536
2010-10-01 | 3:06 | 0 | 14.568 | 0 | 4 | 0 | 58.566 | 58.475 | 40.901 | 40.595 | 43.884 | 24.126 | 1.654 | 1 | 0 | 60.919 | 60.853 | 49.472 | 21.235 | 0 | 0 | 48.256 | 32.029 | [5 empty] | 0 | 17.971 | 2 | 6.1148 | 5.7372 | 5.3088 | 5 | 0.73717 | 12.0556
2010-10-01 | 3:07 | 1 | 14.563 | 0 | 3 | 0 | 58.336 | 58.313 | 40.848 | 40.542 | 42.164 | 24.026 | 1.675 | 2 | 0 | 60.891 | 60.802 | 49.465 | 21.159 | 0 | 0 | 48.205 | 32.046 | [5 empty] | 14.563 | 17.794 | 3 | 6.1086 | 5.7314 | 5.3085 | 5 | 0.73136 | 11.9726
2010-10-01 | 3:08 | 0 | 14.593 | 1 | 4 | 0 | 58.34 | 58.162 | 40.805 | 40.502 | 43.484 | 24.08 | 1.806 | 1 | 0 | 60.919 | 60.83 | 49.472 | 21.211 | 0 | 0 | 48.233 | 32.051 | [5 empty] | 0 | 17.838 | 4 | 6.0705 | 5.6951 | 5.307 | 5 | 0.6951 | 11.4505
2010-10-01 | 3:09 | 0 | 14.538 | 0 | 3 | 0 | 58.47 | 58.158 | 40.777 | 40.425 | 43.762 | 24.097 | 1.649 | 1 | 0 | 60.891 | 60.78 | 49.397 | 21.23 | 0 | 0 | 48.228 | 32 | [5 empty] | 0 | 18.045 | 5 | 6.1162 | 5.7386 | 5.3088 | 5 | 0.73856 | 12.0754
2010-10-01 | 3:10 | 1 | 14.568 | 0 | 4 | 0 | 58.587 | 58.297 | 40.736 | 40.406 | 43.767 | 24.055 | 1.68 | 2 | 0 | 60.896 | 60.784 | 49.449 | 21.164 | 0 | 0 | 48.233 | 32.029 | [5 empty] | 14.568 | 18.181 | 6 | 6.1072 | 5.73 | 5.3085 | 5 | 0.72998 | 11.9527
2010-10-01 | 3:11 | 0 | 14.593 | 0 | 3 | 0 | 58.655 | 58.386 | 40.76 | 40.43 | 44.238 | 24.031 | 1.757 | 1 | 0 | 60.896 | 60.761 | 49.425 | 21.26 | 0 | 0 | 48.209 | 32.029 | [5 empty] | 0 | 18.225 | 7 | 6.0848 | 5.7087 | 5.3076 | 5 | 0.70866 | 11.6465
2010-10-01 | 3:12 | 0 | 14.593 | 0 | 4 | 0 | 58.587 | 58.432 | 40.781 | 40.478 | 43.815 | 24.102 | 1.783 | 2 | 0 | 60.896 | 60.784 | 49.425 | 21.189 | 0 | 0 | 48.233 | 31.98 | [5 empty] | 0 | 18.109 | 8 | 6.0772 | 5.7015 | 5.3073 | 5 | 0.70147 | 11.5426
2010-10-01 | 3:13 | 1 | 14.543 | 0 | 3 | 0 | 58.655 | 58.386 | 40.829 | 40.523 | 43.838 | 24.08 | 1.705 | 1 | 0 | 60.853 | 60.741 | 49.425 | 21.044 | 0 | 0 | 48.256 | 32.029 | [5 empty] | 14.543 | 18.132 | 9 | 6.0999 | 5.7231 | 5.3082 | 5 | 0.72306 | 11.8536
2010-10-01 | 3:14 | 0 | 14.568 | 0 | 3 | 0 | 58.587 | 58.409 | 40.829 | 40.523 | 43.484 | 24.102 | 1.731 | 1 | 0 | 60.853 | 60.761 | 49.402 | 21.091 | 0 | 0 | 48.233 | 32.029 | [5 empty] | 0 | 18.064 | 10 | 6.0923 | 5.7159 | 5.3079 | 5 | 0.71586 | 11.7502
2010-10-01 | 3:15 | 0 | 14.568 | 0 | 4 | 1 | 58.678 | 58.386 | 40.805 | 40.523 | 43.649 | 24.006 | 1.654 | 2 | 0 | 60.876 | 60.718 | 49.425 | 21.066 | 0 | 0 | 48.209 | 32.005 | [5 empty] | 0 | 18.155 | 11 | 6.1148 | 5.7372 | 5.3088 | 5 | 0.73717 | 12.0556
2010-10-01 | 3:16 | 0 | 14.55 | 0 | 3 | 0 | 58.685 | 58.438 | 40.836 | 40.554 | 44.128 | 24.063 | 1.664 | 1 | 0 | 60.86 | 60.748 | 49.365 | 21.076 | 0 | 0 | 48.216 | 32.036 | [5 empty] | 0 | 18.131 | 0 | 6.1118 | 5.7344 | 5.3087 | 5 | 0.7344 | 12.0161
2010-10-01 | 3:17 | 1 | 14.543 | 0 | 4 | 0 | 58.744 | 58.475 | 40.829 | 40.571 | 44.238 | 24.08 | 1.757 | 2 | 0 | 60.876 | 60.718 | 49.379 | 21.211 | 0 | 0 | 48.186 | 32.005 | [5 empty] | 14.543 | 18.173 | 1 | 6.0848 | 5.7087 | 4.923 | 4.6154 | 1.0933 | 17.9675
2010-10-01 | 3:18 | 0 | 14.568 | 0 | 3 | 0 | 58.721 | 58.543 | 40.901 | 40.619 | 42.544 | 24.006 | 1.705 | 1 | 0 | 60.83 | 60.695 | 49.425 | 21.115 | 0 | 0 | 48.186 | 32.029 | [5 empty] | 0 | 18.102 | 2 | 6.0999 | 5.7231 | 4.9236 | 4.6154 | 1.1077 | 18.1588
2010-10-01 | 3:19 | 0 | 14.6 | 0 | 4 | 0 | 58.639 | 58.461 | 41.025 | 40.767 | 43.188 | 24.063 | 1.765 | 1 | 0 | 60.882 | 60.771 | 49.456 | 21.147 | 0 | 0 | 48.263 | 32.083 | [5 empty] | 0 | 17.872 | 3 | 6.0824 | 5.7064 | 4.9229 | 4.6154 | 1.0911 | 17.9379
2010-10-01 | 3:20 | 1 | 14.568 | 0 | 3 | 0 | 58.609 | 58.409 | 41.018 | 40.877 | 42.898 | 23.982 | 1.731 | 2 | 0 | 60.807 | 60.672 | 49.358 | 21.115 | 0 | 0 | 48.186 | 31.98 | [5 empty] | 14.568 | 17.732 | 4 | 6.0923 | 5.7159 | 4.9233 | 4.6154 | 1.1005 | 18.0633
2010-10-01 | 3:21 | 0 | 14.616 | 0 | 3 | 0 | 58.587 | 58.363 | 41.064 | 40.923 | 42.662 | 23.957 | 1.757 | 1 | 0 | 60.83 | 60.695 | 49.358 | 21.26 | 0 | 0 | 48.186 | 32.051 | [5 empty] | 0 | 17.664 | 5 | 6.0848 | 5.7087 | 4.923 | 4.6154 | 1.0933 | 17.9675
2010-10-01 | 3:22 | 0 | 14.568 | 0 | 4 | 0 | 58.655 | 58.386 | 41.135 | 40.994 | 43.274 | 23.982 | 1.806 | 1 | 0 | 60.83 | 60.695 | 49.358 | 21.14 | 0 | 0 | 48.186 | 32.029 | [5 empty] | 0 | 17.661 | 6 | 6.0705 | 5.6951 | 4.9224 | 4.6154 | 1.0797 | 17.7863
2010-10-01 | 3:23 | 0 | 14.593 | 0 | 3 | 0 | 58.543 | 58.363 | 41.229 | 41.04 | 42.757 | 24.102 | 1.705 | 2 | 0 | 60.83 | 60.695 | 49.288 | 21.284 | 0 | 0 | 48.165 | 32.029 | [5 empty] | 0 | 17.503 | 7 | 6.0999 | 5.7231 | 4.9236 | 4.6154 | 1.1077 | 18.1588
2010-10-01 | 3:24 | 1 | 14.543 | 0 | 4 | 0 | 58.632 | 58.297 | 41.088 | 41.135 | 42.121 | 24.08 | 1.654 | 1 | 0 | 60.784 | 60.672 | 49.288 | 21.333 | 0 | 0 | 48.186 | 32.029 | [5 empty] | 14.543 | 17.497 | 8 | 6.1148 | 5.7372 | 4.9242 | 4.6154 | 1.1218 | 18.3456
2010-10-01 | 3:25 | 0 | 14.553 | 0 | 3 | 0 | 58.778 | 58.397 | 41.145 | 41.193 | 43.307 | 24.016 | 1.69 | 2 | 0 | 60.796 | 60.661 | 49.344 | 21.27 | 0 | 0 | 48.221 | 32.039 | [5 empty] | 0 | 17.585 | 9 | 6.1043 | 5.7272 | 4.9237 | 4.6154 | 1.1118 | 18.2139
2010-10-01 | 3:26 | 0 | 14.563 | 0 | 3 | 0 | 58.81 | 58.587 | 41.155 | 41.32 | 43.365 | 24.026 | 1.752 | 1 | 0 | 60.828 | 60.65 | 49.376 | 21.208 | 0 | 0 | 48.23 | 32.024 | [5 empty] | 0 | 17.49 | 10 | 6.0862 | 5.71 | 4.923 | 4.6154 | 1.0947 | 17.9859
2010-10-01 | 3:27 | 0 | 14.553 | 0 | 4 | 0 | 58.71 | 58.532 | 41.217 | 41.334 | 41.427 | 23.967 | 1.664 | 1 | 0 | 60.773 | 60.595 | 49.32 | 20.98 | 0 | 0 | 48.174 | 31.99 | [5 empty] | 0 | 17.376 | 11 | 6.1118 | 5.7344 | 4.924 | 4.6154 | 1.119 | 18.309
2010-10-01 | 3:28 | 1 | 14.6 | 0 | 3 | 1 | 58.555 | 58.397 | 41.193 | 41.358 | 41.427 | 24.04 | 1.79 | 2 | 0 | 60.773 | 60.595 | 49.299 | 21.199 | 0 | 0 | 48.13 | 31.965 | [5 empty] | 14.6 | 17.197 | 12 | 6.0752 | 5.6995 | 4.9226 | 4.6154 | 1.0841 | 17.8455
2010-10-01 | 3:29 | 0 | 14.6 | 0 | 3 | 0 | 58.575 | 58.308 | 41.262 | 41.358 | 40.487 | 24.04 | 1.742 | 1 | 0 | 60.752 | 60.618 | 49.299 | 21.245 | 0 | 0 | 48.151 | 31.943 | [5 empty] | 0 | 17.217 | 0 | 6.0891 | 5.7128 | 4.9231 | 4.6154 | 1.0974 | 18.0228
2010-10-01 | 3:30 | 0 | 14.636 | 0 | 3 | 0 | 58.676 | 58.361 | 41.296 | 41.461 | 39.581 | 24.026 | 1.778 | 1 | 0 | 60.805 | 60.65 | 49.332 | 21.255 | 0 | 0 | 48.163 | 32 | [5 empty] | 0 | 17.215 | 1 | 6.0786 | 5.7028 | 4.593 | 4.2857 | 1.4171 | 23.3133
2010-10-01 | 3:31 | 1 | 14.6 | 0 | 4 | 0 | 58.644 | 58.329 | 41.286 | 41.403 | 40.322 | 24.065 | 1.69 | 2 | 0 | 60.752 | 60.595 | 49.276 | 21.174 | 0 | 0 | 48.13 | 31.943 | [5 empty] | 14.6 | 17.241 | 2 | 6.1043 | 5.7272 | 4.5941 | 4.2857 | 1.4415 | 23.6145
2010-10-01 | 3:32 | 0 | 14.578 | 0 | 3 | 0 | 58.71 | 58.397 | 41.31 | 41.499 | 39.547 | 24.09 | 1.638 | 1 | 0 | 60.729 | 60.618 | 49.253 | 21.005 | 0 | 0 | 48.107 | 31.919 | [5 empty] | 0 | 17.211 | 3 | 6.1194 | 5.7416 | 4.5947 | 4.2857 | 1.4559 | 23.7913
2010-10-01 | 3:33 | 0 | 14.613 | 0 | 3 | 0 | 58.765 | 58.495 | 41.296 | 41.65 | 40.334 | 24.124 | 1.726 | 2 | 0 | 60.784 | 60.627 | 49.285 | 21.208 | 0 | 0 | 48.139 | 31.953 | [5 empty] | 0 | 17.115 | 4 | 6.0938 | 5.7172 | 4.5936 | 4.2857 | 1.4315 | 23.4916
2010-10-01 | 3:34 | 0 | 14.613 | 0 | 3 | 0 | 58.765 | 58.518 | 41.32 | 41.65 | 40.334 | 24.124 | 1.752 | 1 | 0 | 60.761 | 60.627 | 49.285 | 21.233 | 0 | 0 | 48.139 | 31.978 | [5 empty] | 0 | 17.115 | 5 | 6.0862 | 5.71 | 4.5933 | 4.2857 | 1.4243 | 23.4026
2010-10-01 | 3:35 | 1 | 14.578 | 1 | 4 | 0 | 58.71 | 58.486 | 41.31 | 41.64 | 39.547 | 24.09 | 1.69 | 1 | 0 | 60.707 | 60.595 | 49.253 | 21.245 | 0 | 0 | 48.107 | 31.965 | [5 empty] | 14.578 | 17.07 | 6 | 6.1043 | 5.7272 | 4.5941 | 4.2857 | 1.4415 | 23.6145
2010-10-01 | 3:36 | 0 | 14.613 | 0 | 3 | 0 | 58.698 | 58.452 | 41.391 | 41.65 | 41.554 | 24.075 | 1.7 | 1 | 0 | 60.716 | 60.627 | 49.262 | 21.304 | 0 | 0 | 48.116 | 31.978 | [5 empty] | 0 | 17.048 | 7 | 6.1014 | 5.7244 | 4.594 | 4.2857 | 1.4387 | 23.5804
2010-10-01 | 3:37 | 0 | 14.588 | 0 | 3 | 0 | 58.698 | 58.452 | 41.32 | 41.674 | 40.334 | 24.17 | 1.7 | 2 | 0 | 60.739 | 60.627 | 49.262 | 21.353 | 0 | 0 | 48.116 | 32.024 | [5 empty] | 0 | 17.024 | 8 | 6.1014 | 5.7244 | 4.594 | 4.2857 | 1.4387 | 23.5804
2010-10-01 | 3:38 | 0 | 14.613 | 0 | 4 | 0 | 58.653 | 58.452 | 41.368 | 41.695 | 40.545 | 24.219 | 1.778 | 1 | 0 | 60.716 | 60.581 | 49.262 | 21.208 | 0 | 0 | 48.116 | 32 | [5 empty] | 0 | 16.958 | 9 | 6.0786 | 5.7028 | 4.593 | 4.2857 | 1.4171 | 23.3133
2010-10-01 | 3:39 | 1 | 14.613 | 0 | 3 | 0 | 58.653 | 58.361 | 41.296 | 41.65 | 40.262 | 24.195 | 1.778 | 1 | 0 | 60.739 | 60.581 | 49.285 | 21.255 | 0 | 0 | 48.116 | 31.978 | [5 empty] | 14.613 | 17.003 | 10 | 6.0786 | 5.7028 | 4.593 | 4.2857 | 1.4171 | 23.3133
2010-10-01 | 3:40 | 0 | 14.613 | 0 | 3 | 0 | 58.564 | 58.384 | 41.368 | 41.602 | 40.238 | 24.269 | 1.778 | 2 | 0 | 60.693 | 60.581 | 49.239 | 21.255 | 0 | 0 | 48.093 | 31.953 | [5 empty] | 0 | 16.962 | 11 | 6.0786 | 5.7028 | 4.593 | 4.2857 | 1.4171 | 23.3133
2010-10-01 | 3:41 | 0 | 14.613 | 0 | 3 | 0 | 58.587 | 58.34 | 41.391 | 41.578 | 40.827 | 24.269 | 1.778 | 1 | 0 | 60.67 | 60.558 | 49.239 | 21.184 | 0 | 0 | 48.093 | 31.953 | [5 empty] | 0 | 17.009 | 12 | 6.0786 | 5.7028 | 4.593 | 4.2857 | 1.4171 | 23.3133
2010-10-01 | 3:42 | 0 | 14.588 | 0 | 4 | 1 | 58.653 | 58.384 | 41.274 | 41.509 | 41.65 | 24.291 | 1.752 | 1 | 0 | 60.693 | 60.558 | 49.218 | 21.28 | 0 | 0 | 48.069 | 31.978 | [5 empty] | 0 | 17.144 | 13 | 6.0862 | 5.71 | 4.5933 | 4.2857 | 1.4243 | 23.4026
2010-10-01 | 3:43 | 1 | 14.613 | 0 | 3 | 0 | 58.698 | 58.429 | 41.202 | 41.461 | 42.894 | 24.364 | 1.752 | 2 | 0 | 60.693 | 60.515 | 49.218 | 21.28 | 0 | 0 | 48.046 | 32 | [5 empty] | 14.613 | 17.237 | 0 | 6.0862 | 5.71 | 4.5933 | 4.2857 | 1.4243 | 23.4026
2010-10-01 | 3:44 | 0 | 14.613 | 0 | 3 | 0 | 58.856 | 58.452 | 41.25 | 41.368 | 42.095 | 24.34 | 1.778 | 1 | 0 | 60.693 | 60.536 | 49.218 | 21.208 | 0 | 0 | 48.069 | 32 | [5 empty] | 0 | 17.488 | 1 | 6.0786 | 5.7028 | 5.3073 | 5 | 0.70285 | 11.5626
2010-10-01 | 3:45 | 0 | 14.57 | 0 | 4 | 0 | 58.947 | 58.543 | 41.135 | 41.207 | 41.982 | 24.345 | 1.708 | 1 | 0 | 60.65 | 60.472 | 49.173 | 21.311 | 0 | 0 | 48.027 | 31.933 | [5 empty] | 0 | 17.74 | 2 | 6.099 | 5.7222 | 5.3081 | 5 | 0.72223 | 11.8416
2010-10-01 | 3:46 | 0 | 14.545 | 0 | 3 | 0 | 58.902 | 58.655 | 41.112 | 41.112 | 42.547 | 24.345 | 1.785 | 2 | 0 | 60.65 | 60.472 | 49.129 | 21.287 | 0 | 0 | 48.004 | 31.933 | [5 empty] | 0 | 17.79 | 3 | 6.0766 | 5.7009 | 5.3072 | 5 | 0.70091 | 11.5346
2010-10-01 | 3:47 | 1 | 14.57 | 0 | 3 | 0 | 58.744 | 58.589 | 41.066 | 41.018 | 43.016 | 24.298 | 1.76 | 1 | 0 | 60.65 | 60.494 | 49.173 | 21.069 | 0 | 0 | 48.027 | 31.983 | [5 empty] | 14.57 | 17.726 | 4 | 6.0839 | 5.7078 | 5.3075 | 5 | 0.70783 | 11.6345
2010-10-01 | 3:48 | 0 | 14.57 | 0 | 4 | 0 | 58.475 | 58.454 | 40.994 | 40.949 | 42.217 | 24.249 | 1.811 | 1 | 0 | 60.606 | 60.449 | 49.105 | 21.213 | 0 | 0 | 48.004 | 31.933 | [5 empty] | 0 | 17.526 | 5 | 6.069 | 5.6937 | 5.3069 | 5 | 0.69372 | 11.4304
2010-10-01 | 3:49 | 0 | 14.57 | 0 | 3 | 0 | 58.363 | 58.228 | 40.949 | 40.877 | 43.508 | 24.345 | 1.734 | 2 | 0 | 60.606 | 60.426 | 49.105 | 21.311 | 0 | 0 | 48.004 | 31.933 | [5 empty] | 0 | 17.486 | 6 | 6.0915 | 5.715 | 5.3078 | 5 | 0.71503 | 11.7382
2010-10-01 | 3:50 | 1 | 14.57 | 0 | 4 | 0 | 58.632 | 58.185 | 40.877 | 40.76 | 43.508 | 24.273 | 1.785 | 1 | 0 | 60.629 | 60.426 | 49.129 | 21.287 | 0 | 0 | 47.981 | 31.958 | [5 empty] | 14.57 | 17.872 | 7 | 6.0766 | 5.7009 | 5.3072 | 5 | 0.70091 | 11.5346
2010-10-01 | 3:51 | 0 | 14.57 | 0 | 3 | 0 | 58.813 | 58.432 | 40.901 | 40.691 | 43.649 | 24.249 | 1.633 | 1 | 0 | 60.606 | 60.403 | 49.105 | 21.432 | 0 | 0 | 48.004 | 31.933 | [5 empty] | 0 | 18.122 | 8 | 6.1209 | 5.743 | 5.309 | 5 | 0.74299 | 12.1386
2010-10-01 | 3:52 | 0 | 14.57 | 0 | 3 | 0 | 58.813 | 58.543 | 40.832 | 40.643 | 44.379 | 24.298 | 1.708 | 2 | 0 | 60.606 | 60.383 | 49.105 | 21.287 | 0 | 0 | 47.959 | 31.933 | [5 empty] | 0 | 18.17 | 9 | 6.099 | 5.7222 | 5.3081 | 5 | 0.72223 | 11.8416
2010-10-01 | 3:53 | 0 | 14.57 | 0 | 4 | 0 | 58.655 | 58.543 | 40.832 | 40.643 | 44.427 | 24.273 | 1.708 | 1 | 0 | 60.583 | 60.383 | 49.105 | 21.262 | 0 | 0 | 47.959 | 31.958 | [5 empty] | 0 | 18.012 | 10 | 6.099 | 5.7222 | 5.3081 | 5 | 0.72223 | 11.8416
2010-10-01 | 3:54 | 1 | 14.57 | 0 | 3 | 1 | 58.566 | 58.454 | 40.901 | 40.549 | 43.697 | 24.322 | 1.682 | 2 | 0 | 60.561 | 60.403 | 49.012 | 21.262 | 0 | 0 | 47.981 | 31.884 | [5 empty] | 14.57 | 18.017 | 11 | 6.1066 | 5.7294 | 5.3085 | 5 | 0.72942 | 11.9448
2010-10-01 | 3:55 | 0 | 14.57 | 0 | 4 | 0 | 58.475 | 58.343 | 40.853 | 40.526 | 42.922 | 24.322 | 1.633 | 1 | 0 | 60.561 | 60.383 | 49.035 | 21.142 | 0 | 0 | 47.959 | 31.862 | [5 empty] | 0 | 17.949 | 0 | 6.1209 | 5.743 | 5.309 | 5 | 0.74299 | 12.1386
2010-10-01 | 3:56 | 0 | 14.631 | 0 | 3 | 0 | 58.418 | 58.194 | 40.817 | 40.487 | 43.166 | 24.379 | 1.669 | 1 | 0 | 60.57 | 60.415 | 49.068 | 21.248 | 0 | 0 | 47.992 | 31.897 | [5 empty] | 0 | 17.931 | 1 | 6.1104 | 5.733 | 4.924 | 4.6154 | 1.1176 | 18.2908
2010-10-01 | 3:57 | 1 | 14.57 | 0 | 4 | 0 | 58.566 | 58.208 | 40.808 | 40.432 | 44.286 | 24.369 | 1.556 | 2 | 0 | 60.538 | 60.337 | 49.012 | 21.167 | 0 | 0 | 47.936 | 31.862 | [5 empty] | 14.57 | 18.134 | 2 | 6.1433 | 5.7643 | 4.9253 | 4.6154 | 1.1489 | 18.7019
2010-10-01 | 3:58 | 0 | 14.57 | 0 | 3 | 0 | 58.678 | 58.363 | 40.76 | 40.384 | 44.027 | 24.322 | 1.556 | 1 | 0 | 60.515 | 60.36 | 49.012 | 21.142 | 0 | 0 | 47.936 | 31.838 | [5 empty] | 0 | 18.294 | 3 | 6.1433 | 5.7643 | 4.9253 | 4.6154 | 1.1489 | 18.7019
2010-10-01 | 3:59 | 0 | 14.595 | 0 | 4 | 0 | 58.767 | 58.454 | 40.736 | 40.337 | 44.049 | 24.345 | 1.682 | 2 | 0 | 60.561 | 60.337 | 48.991 | 21.238 | 0 | 0 | 47.936 | 31.884 | [5 empty] | 0 | 18.43 | 4 | 6.1066 | 5.7294 | 4.9238 | 4.6154 | 1.114 | 18.2432
2010-10-01 | 4:00 | 0 | 14.595 | 0 | 3 | 0 | 58.97 | 58.543 | 40.691 | 40.36 | 44.519 | 24.249 | 1.633 | 1 | 0 | 60.561 | 60.337 | 48.991 | 21.189 | 0 | 0 | 47.913 | 31.862 | [5 empty] | 0 | 18.61 | 5 | 6.1209 | 5.743 | 4.9244 | 4.6154 | 1.1276 | 18.4222
2010-10-01 | 4:01 | 1 | 14.595 | 0 | 4 | 0 | 58.744 | 58.701 | 40.736 | 40.384 | 44.355 | 24.369 | 1.682 | 1 | 0 | 60.561 | 60.337 | 48.991 | 21.189 | 0 | 0 | 47.936 | 31.838 | [5 empty] | 14.595 | 18.36 | 6 | 6.1066 | 5.7294 | 4.9238 | 4.6154 | 1.114 | 18.2432
2010-10-01 | 4:02 | 0 | 14.595 | 1 | 3 | 0 | 58.655 | 58.589 | 40.76 | 40.432 | 43.886 | 24.322 | 1.556 | 2 | 0 | 60.538 | 60.337 | 48.944 | 21.093 | 0 | 0 | 47.936 | 31.789 | [5 empty] | 0 | 18.223 | 7 | 6.1433 | 5.7643 | 4.9253 | 4.6154 | 1.1489 | 18.7019
2010-10-01 | 4:03 | 0 | 14.631 | 0 | 3 | 0 | 58.776 | 58.53 | 40.841 | 40.535 | 44.341 | 24.379 | 1.695 | 1 | 0 | 60.547 | 60.346 | 49 | 21.346 | 0 | 0 | 47.969 | 31.823 | [5 empty] | 0 | 18.241 | 8 | 6.1028 | 5.7258 | 4.9237 | 4.6154 | 1.1104 | 18.1955
2010-10-01 | 4:04 | 1 | 14.57 | 0 | 4 | 0 | 58.632 | 58.52 | 40.643 | 40.432 | 44.839 | 24.249 | 1.533 | 1 | 0 | 60.515 | 60.269 | 48.944 | 21.167 | 0 | 0 | 47.889 | 31.789 | [5 empty] | 14.57 | 18.2 | 9 | 6.15 | 5.7707 | 4.9256 | 4.6154 | 1.1553 | 18.7851
2010-10-01 | 4:05 | 0 | 14.656 | 0 | 3 | 0 | 58.872 | 58.491 | 40.868 | 40.585 | 43.312 | 24.308 | 1.669 | 2 | 0 | 60.574 | 60.328 | 49.026 | 21.297 | 0 | 0 | 47.948 | 31.875 | [5 empty] | 0 | 18.287 | 10 | 6.1104 | 5.733 | 4.924 | 4.6154 | 1.1176 | 18.2908
2010-10-01 | 4:06 | 0 | 14.631 | 0 | 4 | 0 | 58.76 | 58.646 | 40.913 | 40.679 | 43.757 | 24.381 | 1.669 | 1 | 0 | 60.554 | 60.305 | 49.003 | 21.417 | 0 | 0 | 47.971 | 31.875 | [5 empty] | 0 | 18.081 | 11 | 6.1104 | 5.733 | 4.924 | 4.6154 | 1.1176 | 18.2908
2010-10-01 | 4:07 | 1 | 14.626 | 0 | 3 | 1 | 58.552 | 58.463 | 40.956 | 40.698 | 43.377 | 24.327 | 1.561 | 2 | 0 | 60.547 | 60.278 | 48.975 | 21.221 | 0 | 0 | 47.943 | 31.845 | [5 empty] | 14.626 | 17.854 | 12 | 6.1418 | 5.7629 | 4.9253 | 4.6154 | 1.1475 | 18.6838
2010-10-01 | 4:08 | 0 | 14.626 | 0 | 4 | 0 | 58.53 | 58.306 | 41.049 | 40.791 | 42.953 | 24.278 | 1.613 | 1 | 0 | 60.526 | 60.278 | 48.975 | 21.196 | 0 | 0 | 47.92 | 31.845 | [5 empty] | 0 | 17.739 | 0 | 6.1267 | 5.7485 | 4.9247 | 4.6154 | 1.1331 | 18.4951
2010-10-01 | 4:09 | 0 | 14.6 | 0 | 3 | 0 | 58.507 | 58.306 | 41.025 | 40.932 | 44.482 | 24.352 | 1.561 | 1 | 0 | 60.504 | 60.278 | 48.954 | 21.196 | 0 | 0 | 47.92 | 31.821 | [5 empty] | 0 | 17.575 | 1 | 6.1418 | 5.7629 | 4.9253 | 4.6154 | 1.1475 | 18.6838
2010-10-01 | 4:10 | 0 | 14.6 | 0 | 3 | 0 | 58.641 | 58.306 | 41.097 | 41.025 | 41.566 | 24.352 | 1.535 | 2 | 0 | 60.481 | 60.278 | 48.907 | 21.172 | 0 | 0 | 47.899 | 31.867 | [5 empty] | 0 | 17.616 | 2 | 6.1494 | 5.7701 | 4.9256 | 4.6154 | 1.1547 | 18.7779
2010-10-01 | 4:11 | 1 | 14.6 | 0 | 4 | 0 | 58.507 | 58.441 | 41.214 | 41.121 | 42.695 | 24.352 | 1.613 | 1 | 0 | 60.504 | 60.257 | 48.93 | 21.221 | 0 | 0 | 47.899 | 31.845 | [5 empty] | 14.6 | 17.386 | 3 | 6.1267 | 5.7485 | 4.9247 | 4.6154 | 1.1331 | 18.4951
2010-10-01 | 4:12 | 0 | 14.6 | 0 | 3 | 0 | 58.484 | 58.306 | 41.167 | 41.167 | 42.224 | 24.278 | 1.561 | 1 | 0 | 60.412 | 60.166 | 48.93 | 21.316 | 0 | 0 | 47.875 | 31.796 | [5 empty] | 0 | 17.317 | 4 | 6.1418 | 5.7629 | 4.9253 | 4.6154 | 1.1475 | 18.6838
2010-10-01 | 4:13 | 0 | 14.6 | 0 | 3 | 0 | 58.641 | 58.283 | 41.238 | 41.238 | 42.224 | 24.303 | 1.587 | 2 | 0 | 60.481 | 60.211 | 48.93 | 21.101 | 0 | 0 | 47.899 | 31.867 | [5 empty] | 0 | 17.403 | 5 | 6.1343 | 5.7557 | 4.925 | 4.6154 | 1.1403 | 18.5896
2010-10-01 | 4:14 | 0 | 14.631 | 0 | 4 | 0 | 58.646 | 58.4 | 41.267 | 41.384 | 42.348 | 24.332 | 1.669 | 1 | 0 | 60.485 | 60.239 | 48.958 | 21.201 | 0 | 0 | 47.903 | 31.875 | [5 empty] | 0 | 17.262 | 6 | 6.1104 | 5.733 | 4.924 | 4.6154 | 1.1176 | 18.2908
2010-10-01 | 4:15 | 1 | 14.631 | 0 | 3 | 0 | 58.603 | 58.377 | 41.291 | 41.408 | 42.583 | 24.286 | 1.693 | 2 | 0 | 60.508 | 60.239 | 48.958 | 21.275 | 0 | 0 | 47.88 | 31.875 | [5 empty] | 14.631 | 17.195 | 7 | 6.1034 | 5.7264 | 4.9237 | 4.6154 | 1.111 | 18.2029
2010-10-01 | 4:16 | 0 | 14.6 | 0 | 3 | 0 | 58.619 | 58.372 | 41.214 | 41.379 | 39.404 | 24.207 | 1.638 | 1 | 0 | 60.458 | 60.189 | 48.93 | 21.076 | 0 | 0 | 47.875 | 31.867 | [5 empty] | 0 | 17.24 | 8 | 6.1194 | 5.7416 | 4.9244 | 4.6154 | 1.1262 | 18.404
2010-10-01 | 4:17 | 0 | 14.631 | 0 | 4 | 0 | 58.625 | 58.333 | 41.291 | 41.454 | 41.009 | 24.286 | 1.644 | 1 | 0 | 60.462 | 60.193 | 48.958 | 21.201 | 0 | 0 | 47.88 | 31.875 | [5 empty] | 0 | 17.171 | 9 | 6.1177 | 5.7399 | 4.9243 | 4.6154 | 1.1246 | 18.3821
2010-10-01 | 4:18 | 1 | 14.626 | 0 | 3 | 0 | 58.822 | 58.329 | 41.262 | 41.403 | 41.143 | 24.136 | 1.713 | 2 | 0 | 60.435 | 60.145 | 48.86 | 21.076 | 0 | 0 | 47.852 | 31.845 | [5 empty] | 14.626 | 17.419 | 10 | 6.0976 | 5.7208 | 4.9235 | 4.6154 | 1.1055 | 18.1295
2010-10-01 | 4:19 | 0 | 14.631 | 0 | 3 | 0 | 58.892 | 58.625 | 41.291 | 41.501 | 41.267 | 24.212 | 1.618 | 1 | 0 | 60.44 | 60.216 | 48.888 | 21.081 | 0 | 0 | 47.88 | 31.85 | [5 empty] | 0 | 17.391 | 11 | 6.1252 | 5.7471 | 4.9246 | 4.6154 | 1.1318 | 18.4769
2010-10-01 | 4:20 | 0 | 14.678 | 0 | 4 | 1 | 58.915 | 58.669 | 41.291 | 41.432 | 41.009 | 24.166 | 1.592 | 1 | 0 | 60.44 | 60.216 | 48.935 | 21.275 | 0 | 0 | 47.903 | 31.897 | [5 empty] | 0 | 17.483 | 12 | 6.1328 | 5.7543 | 4.9249 | 4.6154 | 1.1389 | 18.5714
2010-10-01 | 4:21 | 0 | 14.631 | 0 | 3 | 0 | 58.849 | 58.646 | 41.36 | 41.595 | 40.396 | 24.141 | 1.693 | 2 | 0 | 60.44 | 60.193 | 48.912 | 21.226 | 0 | 0 | 47.88 | 31.875 | [5 empty] | 0 | 17.254 | 0 | 6.1034 | 5.7264 | 4.9237 | 4.6154 | 1.111 | 18.2029
2010-10-01 | 4:22 | 1 | 14.678 | 0 | 3 | 0 | 58.781 | 58.58 | 41.291 | 41.643 | 38.987 | 24.141 | 1.644 | 1 | 0 | 60.44 | 60.173 | 48.958 | 21.177 | 0 | 0 | 47.857 | 31.921 | [5 empty] | 14.678 | 17.138 | 1 | 6.1177 | 5.7399 | 4.5946 | 4.2857 | 1.4542 | 23.7709
2010-10-01 | 4:23 | 0 | 14.631 | 0 | 3 | 0 | 58.714 | 58.511 | 41.312 | 41.667 | 39.973 | 24.237 | 1.644 | 1 | 0 | 60.419 | 60.15 | 48.912 | 21.226 | 0 | 0 | 47.857 | 31.897 | [5 empty] | 0 | 17.047 | 2 | 6.1177 | 5.7399 | 4.5946 | 4.2857 | 1.4542 | 23.7709
2010-10-01 | 4:24 | 0 | 14.656 | 0 | 3 | 0 | 58.669 | 58.422 | 41.336 | 41.643 | 39.552 | 24.237 | 1.669 | 1 | 0 | 60.44 | 60.127 | 48.935 | 21.37 | 0 | 0 | 47.857 | 31.875 | [5 empty] | 0 | 17.026 | 3 | 6.1104 | 5.733 | 4.5943 | 4.2857 | 1.4473 | 23.686
2010-10-01 | 4:25 | 0 | 14.641 | 0 | 4 | 0 | 58.701 | 58.386 | 41.322 | 41.628 | 38.598 | 24.197 | 1.677 | 2 | 0 | 60.405 | 60.091 | 48.874 | 21.282 | 0 | 0 | 47.819 | 31.835 | [5 empty] | 0 | 17.073 | 4 | 6.1081 | 5.7308 | 4.5942 | 4.2857 | 1.4451 | 23.6588
2010-10-01 | 4:26 | 1 | 14.641 | 0 | 3 | 0 | 58.632 | 58.409 | 41.37 | 41.676 | 39.277 | 24.222 | 1.78 | 1 | 0 | 60.405 | 60.113 | 48.898 | 21.066 | 0 | 0 | 47.819 | 31.882 | [5 empty] | 14.641 | 16.956 | 5 | 6.0781 | 5.7023 | 4.593 | 4.2857 | 1.4166 | 23.3065
2010-10-01 | 4:27 | 0 | 14.641 | 0 | 3 | 0 | 58.477 | 58.386 | 41.394 | 41.698 | 38.102 | 24.173 | 1.677 | 1 | 0 | 60.405 | 60.113 | 48.874 | 21.137 | 0 | 0 | 47.843 | 31.882 | [5 empty] | 0 | 16.779 | 6 | 6.1081 | 5.7308 | 4.5942 | 4.2857 | 1.4451 | 23.6588
2010-10-01 | 4:28 | 0 | 14.616 | 0 | 4 | 0 | 58.589 | 58.251 | 41.322 | 41.745 | 38.126 | 24.222 | 1.551 | 2 | 0 | 60.383 | 60.091 | 48.874 | 21.186 | 0 | 0 | 47.819 | 31.86 | [5 empty] | 0 | 16.844 | 7 | 6.1447 | 5.7657 | 4.5957 | 4.2857 | 1.48 | 24.0851
2010-10-01 | 4:29 | 0 | 14.616 | 1 | 3 | 0 | 58.52 | 58.297 | 41.322 | 41.676 | 38.76 | 24.197 | 1.654 | 1 | 0 | 60.405 | 60.068 | 48.874 | 20.946 | 0 | 0 | 47.796 | 31.835 | [5 empty] | 0 | 16.844 | 8 | 6.1148 | 5.7372 | 4.5945 | 4.2857 | 1.4515 | 23.737
2010-10-01 | 4:30 | 1 | 14.641 | 0 | 3 | 0 | 58.477 | 58.274 | 41.37 | 41.676 | 39.865 | 24.173 | 1.628 | 1 | 0 | 60.383 | 60.068 | 48.851 | 21.066 | 0 | 0 | 47.819 | 31.811 | [5 empty] | 14.641 | 16.801 | 9 | 6.1223 | 5.7444 | 4.5948 | 4.2857 | 1.4587 | 23.8252
2010-10-01 | 4:31 | 0 | 14.646 | 0 | 3 | 0 | 58.594 | 58.301 | 41.375 | 41.633 | 41.069 | 24.227 | 1.785 | 2 | 0 | 60.387 | 60.072 | 48.858 | 21.145 | 0 | 0 | 47.803 | 31.84 | [5 empty] | 0 | 16.961 | 10 | 6.0766 | 5.7009 | 4.593 | 4.2857 | 1.4152 | 23.2893
2010-10-01 | 4:32 | 0 | 14.641 | 0 | 4 | 0 | 58.566 | 58.297 | 41.346 | 41.511 | 35.423 | 24.173 | 1.654 | 1 | 0 | 60.383 | 60.045 | 48.83 | 21.137 | 0 | 0 | 47.819 | 31.762 | [5 empty] | 0 | 17.055 | 11 | 6.1148 | 5.7372 | 4.5945 | 4.2857 | 1.4515 | 23.737
2010-10-01 | 4:33 | 0 | 14.616 | 0 | 3 | 0 | 58.701 | 58.32 | 41.322 | 41.418 | 40.195 | 24.197 | 1.628 | 1 | 0 | 60.36 | 60.068 | 48.783 | 21.091 | 0 | 0 | 47.796 | 31.786 | [5 empty] | 0 | 17.283 | 12 | 6.1223 | 5.7444 | 4.5948 | 4.2857 | 1.4587 | 23.8252
2010-10-01 | 4:34 | 1 | 14.59 | 0 | 3 | 1 | 58.655 | 58.432 | 41.229 | 41.346 | 40.899 | 24.126 | 1.602 | 2 | 0 | 60.314 | 60.024 | 48.807 | 21.211 | 0 | 0 | 47.796 | 31.786 | [5 empty] | 14.59 | 17.309 | 13 | 6.1299 | 5.7516 | 4.5951 | 4.2857 | 1.4659 | 23.9132
2010-10-01 | 4:35 | 0 | 14.59 | 0 | 4 | 0 | 58.724 | 58.363 | 41.205 | 41.157 | 43.319 | 24.197 | 1.628 | 1 | 0 | 60.314 | 60.024 | 48.807 | 21.162 | 0 | 0 | 47.796 | 31.811 | [5 empty] | 0 | 17.567 | 0 | 6.1223 | 5.7444 | 4.5948 | 4.2857 | 1.4587 | 23.8252
2010-10-01 | 4:36 | 0 | 14.616 | 0 | 3 | 0 | 58.746 | 58.477 | 41.157 | 41.04 | 42.121 | 24.151 | 1.551 | 1 | 0 | 60.271 | 60.024 | 48.737 | 21.115 | 0 | 0 | 47.796 | 31.835 | [5 empty] | 0 | 17.706 | 1 | 6.1447 | 5.7657 | 5.31 | 5 | 0.76568 | 12.4608
2010-10-01 | 4:37 | 1 | 14.616 | 0 | 4 | 0 | 58.498 | 58.454 | 41.112 | 40.97 | 43.532 | 24.197 | 1.654 | 2 | 0 | 60.314 | 60.024 | 48.76 | 21.26 | 0 | 0 | 47.796 | 31.811 | [5 empty] | 14.616 | 17.528 | 2 | 6.1148 | 5.7372 | 5.3088 | 5 | 0.73717 | 12.0556
2010-10-01 | 4:38 | 0 | 14.616 | 0 | 3 | 0 | 58.543 | 58.231 | 40.97 | 40.899 | 42.898 | 24.126 | 1.654 | 1 | 0 | 60.314 | 60.002 | 48.807 | 21.115 | 0 | 0 | 47.775 | 31.835 | [5 empty] | 0 | 17.644 | 3 | 6.1148 | 5.7372 | 5.3088 | 5 | 0.73717 | 12.0556
2010-10-01 | 4:39 | 0 | 14.641 | 0 | 3 | 0 | 58.477 | 58.251 | 40.947 | 40.758 | 43.133 | 24.151 | 1.628 | 1 | 0 | 60.314 | 59.979 | 48.76 | 21.162 | 0 | 0 | 47.775 | 31.786 | [5 empty] | 0 | 17.719 | 4 | 6.1223 | 5.7444 | 5.3091 | 5 | 0.74437 | 12.1583
2010-10-01 | 4:40 | 0 | 14.641 | 0 | 4 | 0 | 58.589 | 58.274 | 40.853 | 40.712 | 42.968 | 24.151 | 1.602 | 2 | 0 | 60.291 | 59.979 | 48.713 | 21.186 | 0 | 0 | 47.752 | 31.762 | [5 empty] | 0 | 17.877 | 5 | 6.1299 | 5.7516 | 5.3094 | 5 | 0.75157 | 12.2607
2010-10-01 | 4:41 | 1 | 14.616 | 0 | 3 | 0 | 58.655 | 58.363 | 40.805 | 40.547 | 42.427 | 24.173 | 1.654 | 1 | 0 | 60.291 | 59.979 | 48.737 | 21.115 | 0 | 0 | 47.752 | 31.762 | [5 empty] | 14.616 | 18.108 | 6 | 6.1148 | 5.7372 | 5.3088 | 5 | 0.73717 | 12.0556
2010-10-01 | 4:42 | 0 | 14.616 | 0 | 4 | 0 | 58.543 | 58.343 | 40.829 | 40.499 | 43.461 | 24.173 | 1.754 | 2 | 0 | 60.271 | 59.956 | 48.713 | 21.115 | 0 | 0 | 47.752 | 31.737 | [5 empty] | 0 | 18.044 | 7 | 6.0856 | 5.7095 | 5.3076 | 5 | 0.70949 | 11.6585
2010-10-01 | 4:43 | 0 | 14.671 | 0 | 3 | 0 | 58.482 | 58.324 | 40.786 | 40.459 | 43.771 | 24.107 | 1.734 | 1 | 0 | 60.298 | 59.983 | 48.741 | 21.047 | 0 | 0 | 47.756 | 31.767 | [5 empty] | 0 | 18.023 | 8 | 6.0915 | 5.715 | 5.3078 | 5 | 0.71503 | 11.7382
2010-10-01 | 4:44 | 1 | 14.671 | 0 | 3 | 0 | 58.594 | 58.235 | 40.765 | 40.411 | 43.771 | 24.107 | 1.708 | 2 | 0 | 60.319 | 59.96 | 48.741 | 21.167 | 0 | 0 | 47.78 | 31.791 | [5 empty] | 14.671 | 18.183 | 9 | 6.099 | 5.7222 | 5.3081 | 5 | 0.72223 | 11.8416
2010-10-01 | 4:45 | 0 | 14.688 | 0 | 4 | 0 | 58.787 | 58.4 | 40.726 | 40.423 | 43.336 | 24.19 | 1.698 | 1 | 0 | 60.262 | 59.947 | 48.706 | 21.13 | 0 | 0 | 47.766 | 31.754 | [5 empty] | 0 | 18.364 | 10 | 6.1019 | 5.725 | 5.3083 | 5 | 0.72499 | 11.8814
2010-10-01 | 4:46 | 0 | 14.658 | 0 | 3 | 1 | 58.692 | 58.514 | 40.703 | 40.375 | 43.853 | 24.215 | 1.698 | 1 | 0 | 60.284 | 59.947 | 48.683 | 21.204 | 0 | 0 | 47.742 | 31.705 | [5 empty] | 0 | 18.317 | 11 | 6.1019 | 5.725 | 5.3083 | 5 | 0.72499 | 11.8814
2010-10-01 | 4:47 | 0 | 14.658 | 0 | 4 | 0 | 58.692 | 58.445 | 40.681 | 40.303 | 43.523 | 24.143 | 1.824 | 2 | 0 | 60.284 | 59.924 | 48.66 | 21.154 | 0 | 0 | 47.742 | 31.705 | [5 empty] | 0 | 18.389 | 0 | 6.0653 | 5.6901 | 5.3068 | 5 | 0.69012 | 11.3782
2010-10-01 | 4:48 | 1 | 14.658 | 0 | 3 | 0 | 59.029 | 58.445 | 40.681 | 40.303 | 44.252 | 24.119 | 1.772 | 1 | 0 | 60.262 | 59.924 | 48.66 | 21.108 | 0 | 0 | 47.719 | 31.705 | [5 empty] | 14.658 | 18.726 | 1 | 6.0804 | 5.7045 | 5.3074 | 5 | 0.70451 | 11.5866
2010-10-01 | 4:49 | 0 | 14.583 | 0 | 4 | 0 | 58.781 | 58.714 | 40.703 | 40.282 | 42.796 | 24.045 | 1.824 | 2 | 0 | 60.239 | 59.903 | 48.66 | 21.228 | 0 | 0 | 47.742 | 31.683 | [5 empty] | 0 | 18.499 | 2 | 6.0653 | 5.6901 | 5.3068 | 5 | 0.69012 | 11.3782
2010-10-01 | 4:50 | 0 | 14.633 | 0 | 3 | 0 | 58.803 | 58.491 | 40.726 | 40.282 | 43.405 | 24.07 | 1.646 | 1 | 0 | 60.239 | 59.881 | 48.615 | 21.01 | 0 | 0 | 47.719 | 31.683 | [5 empty] | 0 | 18.521 | 3 | 6.1171 | 5.7394 | 5.3089 | 5 | 0.73939 | 12.0872
2010-10-01 | 4:51 | 1 | 14.663 | 0 | 4 | 0 | 58.943 | 58.562 | 40.779 | 40.356 | 44.398 | 24.075 | 1.729 | 1 | 0 | 60.266 | 59.931 | 48.643 | 21.233 | 0 | 0 | 47.747 | 31.735 | [5 empty] | 14.663 | 18.587 | 4 | 6.0929 | 5.7164 | 5.3079 | 5 | 0.71641 | 11.7581
2010-10-01 | 4:52 | 0 | 14.633 | 0 | 3 | 0 | 59.007 | 58.714 | 40.75 | 40.375 | 44.487 | 24.094 | 1.672 | 2 | 0 | 60.216 | 59.881 | 48.615 | 21.083 | 0 | 0 | 47.698 | 31.705 | [5 empty] | 0 | 18.632 | 5 | 6.1095 | 5.7322 | 5.3086 | 5 | 0.73219 | 11.9844
2010-10-01 | 4:53 | 0 | 14.633 | 0 | 4 | 0 | 58.915 | 58.737 | 40.774 | 40.444 | 44.58 | 24.143 | 1.698 | 1 | 0 | 60.193 | 59.881 | 48.592 | 21.179 | 0 | 0 | 47.698 | 31.683 | [5 empty] | 0 | 18.471 | 6 | 6.1019 | 5.725 | 5.3083 | 5 | 0.72499 | 11.8814
2010-10-01 | 4:54 | 0 | 14.638 | 0 | 3 | 0 | 58.876 | 58.719 | 40.896 | 40.521 | 43.951 | 24.124 | 1.752 | 2 | 0 | 60.221 | 59.931 | 48.597 | 21.329 | 0 | 0 | 47.726 | 31.713 | [5 empty] | 0 | 18.355 | 7 | 6.0862 | 5.71 | 5.3076 | 5 | 0.71005 | 11.6665
2010-10-01 | 4:55 | 1 | 14.663 | 0 | 3 | 0 | 58.876 | 58.653 | 40.992 | 40.71 | 43.929 | 24.148 | 1.651 | 1 | 0 | 60.221 | 59.908 | 48.597 | 21.329 | 0 | 0 | 47.703 | 31.713 | [5 empty] | 14.663 | 18.166 | 8 | 6.1156 | 5.738 | 5.3088 | 5 | 0.738 | 12.0675
2010-10-01 | 4:56 | 0 | 14.658 | 1 | 4 | 0 | 58.646 | 58.603 | 41.057 | 40.798 | 43.243 | 24.07 | 1.747 | 2 | 0 | 60.193 | 59.858 | 48.615 | 21.13 | 0 | 0 | 47.675 | 31.705 | [5 empty] | 0 | 17.848 | 9 | 6.0877 | 5.7114 | 5.3077 | 5 | 0.71143 | 11.6864
2010-10-01 | 4:57 | 0 | 14.613 | 0 | 3 | 0 | 58.541 | 58.427 | 41.061 | 40.92 | 43.693 | 24.05 | 1.829 | 1 | 0 | 60.2 | 59.862 | 48.597 | 21.402 | 0 | 0 | 47.703 | 31.735 | [5 empty] | 0 | 17.621 | 10 | 6.0638 | 5.6887 | 5.3067 | 5 | 0.68873 | 11.3581
2010-10-01 | 4:58 | 1 | 14.663 | 0 | 4 | 1 | 58.607 | 58.384 | 41.109 | 41.061 | 42.918 | 24.004 | 1.729 | 1 | 0 | 60.2 | 59.862 | 48.62 | 21.329 | 0 | 0 | 47.703 | 31.759 | [5 empty] | 14.663 | 17.546 | 11 | 6.0929 | 5.7164 | 5.3079 | 5 | 0.71641 | 11.7581
2010-10-01 | 4:59 | 0 | 14.658 | 0 | 3 | 0 | 58.625 | 58.356 | 41.243 | 41.033 | 42.561 | 24.045 | 1.772 | 2 | 0 | 60.193 | 59.812 | 48.615 | 21.108 | 0 | 0 | 47.675 | 31.73 | [5 empty] | 0 | 17.592 | 0 | 6.0804 | 5.7045 | 5.3074 | 5 | 0.70451 | 11.5866
2010-10-01 | 5:00 | 0 | 14.658 | 0 | 3 | 0 | 58.603 | 58.356 | 41.222 | 41.222 | 42.396 | 23.974 | 1.747 | 1 | 0 | 60.193 | 59.812 | 48.522 | 21.13 | 0 | 0 | 47.605 | 31.73 | [5 empty] | 0 | 17.381 | 1 | 6.0877 | 5.7114 | 4.5934 | 4.2857 | 1.4257 | 23.4197
2010-10-01 | 5:01 | 0 | 14.658 | 0 | 4 | 0 | 58.646 | 58.333 | 41.267 | 41.291 | 42.119 | 24.124 | 1.752 | 1 | 0 | 60.221 | 59.839 | 48.573 | 20.993 | 0 | 0 | 47.703 | 31.735 | [5 empty] | 0 | 17.355 | 2 | 6.0862 | 5.71 | 4.5933 | 4.2857 | 1.4243 | 23.4026
2010-10-01 | 5:02 | 1 | 14.663 | 0 | 3 | 0 | 58.808 | 58.473 | 41.226 | 41.437 | 41.812 | 24.124 | 1.829 | 2 | 0 | 60.177 | 59.819 | 48.597 | 21.184 | 0 | 0 | 47.679 | 31.735 | [5 empty] | 14.663 | 17.371 | 3 | 6.0638 | 5.6887 | 4.5924 | 4.2857 | 1.403 | 23.1376
2010-10-01 | 5:03 | 0 | 14.663 | 0 | 3 | 0 | 58.541 | 58.562 | 41.25 | 41.437 | 41.368 | 24.05 | 1.729 | 1 | 0 | 60.177 | 59.819 | 48.573 | 21.064 | 0 | 0 | 47.679 | 31.688 | [5 empty] | 0 | 17.104 | 4 | 6.0929 | 5.7164 | 4.5936 | 4.2857 | 1.4307 | 23.4813
2010-10-01 | 5:04 | 0 | 14.633 | 0 | 4 | 0 | 58.514 | 58.288 | 41.222 | 41.456 | 41.973 | 24.07 | 1.672 | 1 | 0 | 60.15 | 59.792 | 48.545 | 21.13 | 0 | 0 | 47.651 | 31.659 | [5 empty] | 0 | 17.058 | 5 | 6.1095 | 5.7322 | 4.5943 | 4.2857 | 1.4465 | 23.6758
2010-10-01 | 5:05 | 0 | 14.711 | 0 | 3 | 0 | 58.808 | 58.338 | 41.272 | 41.554 | 40.569 | 24.148 | 1.778 | 2 | 0 | 60.177 | 59.796 | 48.597 | 21.257 | 0 | 0 | 47.726 | 31.735 | [5 empty] | 0 | 17.254 | 6 | 6.0786 | 5.7028 | 4.593 | 4.2857 | 1.4171 | 23.3133
2010-10-01 | 5:06 | 1 | 14.658 | 0 | 3 | 0 | 58.76 | 58.58 | 41.267 | 41.525 | 40.868 | 24.094 | 1.747 | 1 | 0 | 60.173 | 59.769 | 48.592 | 21.083 | 0 | 0 | 47.651 | 31.705 | [5 empty] | 14.658 | 17.235 | 7 | 6.0877 | 5.7114 | 4.5934 | 4.2857 | 1.4257 | 23.4197
2010-10-01 | 5:07 | 0 | 14.658 | 0 | 3 | 0 | 58.76 | 58.491 | 41.222 | 41.525 | 41.057 | 24.143 | 1.772 | 1 | 0 | 60.15 | 59.746 | 48.545 | 21.204 | 0 | 0 | 47.628 | 31.754 | [5 empty] | 0 | 17.235 | 8 | 6.0804 | 5.7045 | 4.5931 | 4.2857 | 1.4188 | 23.334
2010-10-01 | 5:08 | 0 | 14.633 | 0 | 4 | 0 | 58.849 | 58.514 | 41.243 | 41.549 | 40.774 | 24.119 | 1.772 | 2 | 0 | 60.15 | 59.746 | 48.522 | 21.253 | 0 | 0 | 47.584 | 31.659 | [5 empty] | 0 | 17.3 | 9 | 6.0804 | 5.7045 | 4.5931 | 4.2857 | 1.4188 | 23.334
2010-10-01 | 5:09 | 1 | 14.633 | 0 | 3 | 0 | 58.76 | 58.557 | 41.243 | 41.525 | 41.033 | 24.143 | 1.747 | 1 | 0 | 60.081 | 59.746 | 48.522 | 21.228 | 0 | 0 | 47.628 | 31.659 | [5 empty] | 14.633 | 17.235 | 10 | 6.0877 | 5.7114 | 4.5934 | 4.2857 | 1.4257 | 23.4197
2010-10-01 | 5:10 | 0 | 14.663 | 0 | 3 | 0 | 58.63 | 58.518 | 41.32 | 41.65 | 40.31 | 24.099 | 1.803 | 1 | 0 | 60.109 | 59.75 | 48.506 | 21.159 | 0 | 0 | 47.633 | 31.688 | [5 empty] | 0 | 16.98 | 11 | 6.0714 | 5.6959 | 4.5927 | 4.2857 | 1.4102 | 23.2273
2010-10-01 | 5:11 | 0 | 14.633 | 0 | 3 | 0 | 58.58 | 58.379 | 41.222 | 41.621 | 40.327 | 24.143 | 1.798 | 2 | 0 | 60.081 | 59.723 | 48.501 | 21.059 | 0 | 0 | 47.605 | 31.683 | [5 empty] | 0 | 16.959 | 12 | 6.0728 | 5.6973 | 4.5928 | 4.2857 | 1.4116 | 23.2445
2010-10-01 | 5:12 | 0 | 14.633 | 0 | 4 | 1 | 58.625 | 58.356 | 41.315 | 41.573 | 40.915 | 24.094 | 1.85 | 1 | 0 | 60.104 | 59.723 | 48.501 | 21.204 | 0 | 0 | 47.605 | 31.683 | [5 empty] | 0 | 17.052 | 13 | 6.0577 | 5.6829 | 4.5922 | 4.2857 | 1.3972 | 23.065
2010-10-01 | 5:13 | 1 | 14.688 | 0 | 3 | 0 | 58.63 | 58.384 | 41.344 | 41.53 | 40.028 | 24.124 | 1.829 | 1 | 0 | 60.109 | 59.728 | 48.55 | 21.137 | 0 | 0 | 47.633 | 31.713 | [5 empty] | 14.688 | 17.1 | 0 | 6.0638 | 5.6887 | 4.5924 | 4.2857 | 1.403 | 23.1376
2010-10-01 | 5:14 | 0 | 14.633 | 0 | 3 | 0 | 58.625 | 58.333 | 41.243 | 41.549 | 40.468 | 24.094 | 1.824 | 2 | 0 | 60.059 | 59.7 | 48.501 | 21.204 | 0 | 0 | 47.605 | 31.683 | [5 empty] | 0 | 17.076 | 1 | 6.0653 | 5.6901 | 4.9222 | 4.6154 | 1.0747 | 17.7195
2010-10-01 | 5:15 | 0 | 14.658 | 0 | 4 | 0 | 58.737 | 58.379 | 41.315 | 41.549 | 40.423 | 24.094 | 1.85 | 1 | 0 | 60.081 | 59.677 | 48.501 | 21.253 | 0 | 0 | 47.605 | 31.705 | [5 empty] | 0 | 17.188 | 2 | 6.0577 | 5.6829 | 4.9219 | 4.6154 | 1.0675 | 17.6228
2010-10-01 | 5:16 | 0 | 14.633 | 0 | 3 | 0 | 58.58 | 58.445 | 41.315 | 41.525 | 41.832 | 24.143 | 1.772 | 1 | 0 | 60.038 | 59.677 | 48.431 | 21.179 | 0 | 0 | 47.56 | 31.61 | [5 empty] | 0 | 17.055 | 3 | 6.0804 | 5.7045 | 4.9228 | 4.6154 | 1.0891 | 17.9121
2010-10-01 | 5:17 | 1 | 14.688 | 0 | 3 | 0 | 58.696 | 58.361 | 41.32 | 41.461 | 42.611 | 24.05 | 1.855 | 1 | 0 | 60.086 | 59.705 | 48.506 | 21.208 | 0 | 0 | 47.612 | 31.713 | [5 empty] | 14.688 | 17.235 | 4 | 6.0562 | 5.6815 | 4.9218 | 4.6154 | 1.0662 | 17.6042
2010-10-01 | 5:18 | 0 | 14.663 | 0 | 4 | 0 | 58.696 | 58.45 | 41.32 | 41.413 | 43.13 | 24.124 | 1.855 | 2 | 0 | 60.065 | 59.661 | 48.506 | 21.137 | 0 | 0 | 47.588 | 31.688 | [5 empty] | 0 | 17.283 | 5 | 6.0562 | 5.6815 | 4.9218 | 4.6154 | 1.0662 | 17.6042
2010-10-01 | 5:19 | 0 | 14.663 | 0 | 3 | 0 | 58.719 | 58.495 | 41.25 | 41.344 | 41.554 | 24.173 | 1.881 | 1 | 0 | 60.065 | 59.684 | 48.459 | 21.208 | 0 | 0 | 47.612 | 31.639 | [5 empty] | 0 | 17.375 | 6 | 6.0487 | 5.6743 | 4.9215 | 4.6154 | 1.059 | 17.5073
2010-10-01 | 5:20 | 0 | 14.663 | 0 | 3 | 0 | 58.787 | 58.406 | 41.109 | 41.296 | 40.968 | 24.075 | 1.955 | 2 | 0 | 60.065 | 59.639 | 48.459 | 21.233 | 0 | 0 | 47.588 | 31.639 | [5 empty] | 0 | 17.491 | 7 | 6.0271 | 5.6539 | 4.9206 | 4.6154 | 1.0385 | 17.23
2010-10-01 | 5:21 | 1 | 14.711 | 0 | 4 | 0 | 58.922 | 58.541 | 41.179 | 41.179 | 42.071 | 24.124 | 1.904 | 1 | 0 | 60.065 | 59.661 | 48.436 | 21.257 | 0 | 0 | 47.588 | 31.615 | [5 empty] | 14.711 | 17.743 | 8 | 6.042 | 5.668 | 4.9212 | 4.6154 | 1.0526 | 17.4213
2010-10-01 | 5:22 | 0 | 14.688 | 0 | 3 | 0 | 58.787 | 58.673 | 41.155 | 41.131 | 43.341 | 24.124 | 1.904 | 1 | 0 | 60.065 | 59.616 | 48.459 | 21.233 | 0 | 0 | 47.588 | 31.615 | [5 empty] | 0 | 17.656 | 9 | 6.042 | 5.668 | 4.9212 | 4.6154 | 1.0526 | 17.4213
2010-10-01 | 5:23 | 0 | 14.688 | 0 | 3 | 0 | 58.742 | 58.541 | 41.085 | 41.037 | 43.482 | 24.124 | 1.904 | 1 | 0 | 60.043 | 59.616 | 48.459 | 21.113 | 0 | 0 | 47.565 | 31.639 | [5 empty] | 0 | 17.705 | 10 | 6.042 | 5.668 | 4.9212 | 4.6154 | 1.0526 | 17.4213
2010-10-01 | 5:24 | 1 | 14.663 | 1 | 4 | 0 | 58.541 | 58.518 | 40.992 | 40.968 | 42.236 | 24.124 | 1.981 | 2 | 0 | 60.043 | 59.639 | 48.412 | 21.137 | 0 | 0 | 47.588 | 31.615 | [5 empty] | 14.663 | 17.573 | 11 | 6.0195 | 5.6467 | 4.9203 | 4.6154 | 1.0313 | 17.1321
2010-10-01 | 5:25 | 0 | 14.658 | 0 | 3 | 1 | 58.333 | 58.244 | 40.963 | 40.844 | 43.901 | 24.045 | 1.899 | 1 | 0 | 60.015 | 59.566 | 48.363 | 20.914 | 0 | 0 | 47.514 | 31.561 | [5 empty] | 0 | 17.489 | 12 | 6.0434 | 5.6694 | 4.9213 | 4.6154 | 1.054 | 17.44
2010-10-01 | 5:26 | 0 | 14.633 | 0 | 3 | 0 | 58.468 | 58.153 | 40.963 | 40.774 | 41.549 | 24.045 | 1.873 | 2 | 0 | 59.992 | 59.543 | 48.408 | 21.13 | 0 | 0 | 47.537 | 31.561 | [5 empty] | 0 | 17.694 | 0 | 6.051 | 5.6766 | 4.9216 | 4.6154 | 1.0612 | 17.5371
2010-10-01 | 5:27 | 0 | 14.658 | 0 | 4 | 0 | 58.714 | 58.265 | 40.892 | 40.75 | 43.336 | 24.021 | 1.824 | 1 | 0 | 59.992 | 59.543 | 48.384 | 21.204 | 0 | 0 | 47.537 | 31.561 | [5 empty] | 0 | 17.964 | 1 | 6.0653 | 5.6901 | 4.9222 | 4.6154 | 1.0747 | 17.7195
2010-10-01 | 5:28 | 1 | 14.658 | 0 | 3 | 0 | 58.737 | 58.534 | 40.868 | 40.609 | 43.76 | 24.094 | 1.899 | 1 | 0 | 59.992 | 59.543 | 48.363 | 21.083 | 0 | 0 | 47.514 | 31.561 | [5 empty] | 14.658 | 18.128 | 2 | 6.0434 | 5.6694 | 4.9213 | 4.6154 | 1.054 | 17.44
2010-10-01 | 5:29 | 0 | 14.633 | 0 | 4 | 0 | 58.714 | 58.514 | 40.868 | 40.564 | 42.303 | 24.07 | 1.824 | 2 | 0 | 59.97 | 59.566 | 48.363 | 20.865 | 0 | 0 | 47.514 | 31.561 | [5 empty] | 0 | 18.15 | 3 | 6.0653 | 5.6901 | 4.9222 | 4.6154 | 1.0747 | 17.7195
2010-10-01 | 5:30 | 0 | 14.638 | 0 | 3 | 0 | 58.518 | 58.45 | 40.872 | 40.614 | 42.119 | 24.124 | 1.803 | 1 | 0 | 59.997 | 59.57 | 48.298 | 21.113 | 0 | 0 | 47.518 | 31.615 | [5 empty] | 0 | 17.904 | 4 | 6.0714 | 5.6959 | 4.9224 | 4.6154 | 1.0805 | 17.7974
2010-10-01 | 5:31 | 1 | 14.638 | 0 | 4 | 0 | 58.473 | 58.272 | 40.896 | 40.614 | 44.188 | 24.05 | 1.904 | 2 | 0 | 59.997 | 59.57 | 48.321 | 21.257 | 0 | 0 | 47.542 | 31.615 | [5 empty] | 14.638 | 17.859 | 5 | 6.042 | 5.668 | 4.9212 | 4.6154 | 1.0526 | 17.4213
2010-10-01 | 5:32 | 0 | 14.633 | 0 | 3 | 0 | 58.491 | 58.244 | 40.798 | 40.516 | 43.336 | 24.07 | 1.924 | 1 | 0 | 59.97 | 59.522 | 48.293 | 21.253 | 0 | 0 | 47.514 | 31.585 | [5 empty] | 0 | 17.975 | 6 | 6.0361 | 5.6624 | 4.921 | 4.6154 | 1.0471 | 17.3464
2010-10-01 | 5:33 | 0 | 14.633 | 0 | 3 | 0 | 58.333 | 58.333 | 40.798 | 40.516 | 43.477 | 24.07 | 1.873 | 1 | 0 | 59.947 | 59.543 | 48.317 | 21.059 | 0 | 0 | 47.537 | 31.634 | [5 empty] | 0 | 17.817 | 7 | 6.051 | 5.6766 | 4.9216 | 4.6154 | 1.0612 | 17.5371
2010-10-01 | 5:34 | 0 | 14.658 | 0 | 4 | 0 | 58.514 | 58.133 | 40.75 | 40.423 | 43.688 | 23.999 | 1.924 | 2 | 0 | 59.903 | 59.477 | 48.27 | 21.059 | 0 | 0 | 47.49 | 31.634 | [5 empty] | 0 | 18.091 | 8 | 6.0361 | 5.6624 | 4.921 | 4.6154 | 1.0471 | 17.3464
2010-10-01 | 5:35 | 1 | 14.658 | 0 | 3 | 0 | 58.603 | 58.265 | 40.75 | 40.423 | 43.946 | 24.021 | 1.873 | 1 | 0 | 59.903 | 59.454 | 48.247 | 21.13 | 0 | 0 | 47.49 | 31.61 | [5 empty] | 14.658 | 18.18 | 9 | 6.051 | 5.6766 | 4.9216 | 4.6154 | 1.0612 | 17.5371
2010-10-01 | 5:36 | 0 | 14.658 | 0 | 4 | 0 | 58.646 | 58.491 | 40.703 | 40.468 | 44.204 | 24.07 | 1.85 | 2 | 0 | 59.858 | 59.499 | 48.27 | 21.299 | 0 | 0 | 47.49 | 31.61 | [5 empty] | 0 | 18.178 | 10 | 6.0577 | 5.6829 | 4.9219 | 4.6154 | 1.0675 | 17.6228
2010-10-01 | 5:37 | 0 | 14.658 | 0 | 3 | 0 | 58.534 | 58.4 | 40.726 | 40.444 | 44.204 | 24.021 | 1.824 | 1 | 0 | 59.903 | 59.454 | 48.293 | 21.179 | 0 | 0 | 47.467 | 31.585 | [5 empty] | 0 | 18.09 | 11 | 6.0653 | 5.6901 | 4.9222 | 4.6154 | 1.0747 | 17.7195
2010-10-01 | 5:38 | 1 | 14.688 | 0 | 4 | 1 | 58.562 | 58.338 | 40.803 | 40.569 | 43.975 | 23.955 | 1.881 | 1 | 0 | 59.908 | 59.481 | 48.298 | 21.304 | 0 | 0 | 47.518 | 31.59 | [5 empty] | 14.688 | 17.993 | 12 | 6.0487 | 5.6743 | 4.9215 | 4.6154 | 1.059 | 17.5073
2010-10-01 | 5:39 | 0 | 14.663 | 0 | 3 | 0 | 58.63 | 58.361 | 40.803 | 40.545 | 43.788 | 24.028 | 1.855 | 2 | 0 | 59.908 | 59.481 | 48.254 | 21.064 | 0 | 0 | 47.518 | 31.615 | [5 empty] | 0 | 18.085 | 0 | 6.0562 | 5.6815 | 4.9218 | 4.6154 | 1.0662 | 17.6042
2010-10-01 | 5:40 | 0 | 14.688 | 0 | 4 | 0 | 58.518 | 58.384 | 40.803 | 40.545 | 44.881 | 24.05 | 1.904 | 1 | 0 | 59.885 | 59.481 | 48.254 | 21.159 | 0 | 0 | 47.518 | 31.59 | [5 empty] | 0 | 17.973 | 1 | 6.042 | 5.668 | 4.9212 | 4.6154 | 1.0526 | 17.4213
2010-10-01 | 5:41 | 0 | 14.633 | 0 | 3 | 0 | 58.422 | 58.311 | 40.798 | 40.54 | 43.688 | 24.045 | 1.798 | 1 | 0 | 59.881 | 59.41 | 48.202 | 21.108 | 0 | 0 | 47.467 | 31.539 | [5 empty] | 0 | 17.882 | 2 | 6.0728 | 5.6973 | 4.9225 | 4.6154 | 1.0819 | 17.8159
2010-10-01 | 5:42 | 1 | 14.633 | 0 | 3 | 0 | 58.311 | 58.222 | 40.844 | 40.609 | 43.03 | 24.094 | 1.873 | 2 | 0 | 59.881 | 59.41 | 48.27 | 21.228 | 0 | 0 | 47.446 | 31.539 | [5 empty] | 14.633 | 17.702 | 3 | 6.051 | 5.6766 | 4.9216 | 4.6154 | 1.0612 | 17.5371
2010-10-01 | 5:43 | 0 | 14.633 | 0 | 4 | 0 | 58.288 | 58.11 | 40.915 | 40.609 | 43.781 | 24.07 | 1.85 | 1 | 0 | 59.903 | 59.388 | 48.226 | 21.299 | 0 | 0 | 47.467 | 31.561 | [5 empty] | 0 | 17.679 | 4 | 6.0577 | 5.6829 | 4.9219 | 4.6154 | 1.0675 | 17.6228
2010-10-01 | 5:44 | 0 | 14.633 | 0 | 3 | 0 | 58.491 | 58.153 | 40.868 | 40.798 | 43.36 | 24.143 | 1.873 | 2 | 0 | 59.881 | 59.388 | 48.226 | 21.108 | 0 | 0 | 47.423 | 31.585 | [5 empty] | 0 | 17.693 | 5 | 6.051 | 5.6766 | 4.9216 | 4.6154 | 1.0612 | 17.5371
2010-10-01 | 5:45 | 1 | 14.688 | 0 | 4 | 0 | 58.541 | 58.292 | 40.992 | 40.872 | 43.011 | 24.244 | 1.955 | 1 | 0 | 59.819 | 59.369 | 48.23 | 21.208 | 0 | 0 | 47.451 | 31.615 | [5 empty] | 14.688 | 17.669 | 6 | 6.0271 | 5.6539 | 4.9206 | 4.6154 | 1.0385 | 17.23
2010-10-01 | 5:46 | 0 | 14.694 | 0 | 3 | 0 | 58.5 | 58.411 | 41.09 | 41.042 | 42.288 | 24.249 | 1.86 | 1 | 0 | 59.89 | 59.465 | 48.235 | 21.238 | 0 | 0 | 47.479 | 31.62 | [5 empty] | 0 | 17.458 | 7 | 6.0548 | 5.6802 | 4.9217 | 4.6154 | 1.0648 | 17.5856
2010-10-01 | 5:47 | 0 | 14.638 | 0 | 3 | 0 | 58.406 | 58.315 | 41.109 | 41.131 | 41.908 | 24.364 | 1.803 | 2 | 0 | 59.862 | 59.415 | 48.184 | 21.137 | 0 | 0 | 47.451 | 31.59 | [5 empty] | 0 | 17.275 | 8 | 6.0714 | 5.6959 | 4.9224 | 4.6154 | 1.0805 | 17.7974
2010-10-01 | 5:48 | 0 | 14.663 | 0 | 4 | 0 | 58.584 | 58.137 | 41.109 | 41.155 | 41.977 | 24.315 | 1.855 | 1 | 0 | 59.885 | 59.369 | 48.23 | 21.233 | 0 | 0 | 47.427 | 31.615 | [5 empty] | 0 | 17.429 | 9 | 6.0562 | 5.6815 | 4.9218 | 4.6154 | 1.0662 | 17.6042
2010-10-01 | 5:49 | 1 | 14.613 | 0 | 3 | 0 | 58.673 | 58.338 | 41.037 | 41.202 | 41.719 | 24.34 | 1.803 | 1 | 0 | 59.862 | 59.369 | 48.207 | 21.159 | 0 | 0 | 47.451 | 31.639 | [5 empty] | 14.613 | 17.471 | 10 | 6.0714 | 5.6959 | 4.9224 | 4.6154 | 1.0805 | 17.7974
2010-10-01 | 5:50 | 0 | 14.694 | 0 | 3 | 0 | 58.68 | 58.434 | 41.207 | 41.255 | 41.466 | 24.322 | 1.912 | 2 | 0 | 59.89 | 59.374 | 48.212 | 21.189 | 0 | 0 | 47.432 | 31.693 | [5 empty] | 0 | 17.425 | 11 | 6.0396 | 5.6658 | 4.9211 | 4.6154 | 1.0504 | 17.3914
2010-10-01 | 5:51 | 0 | 14.668 | 1 | 4 | 1 | 58.568 | 58.411 | 41.159 | 41.324 | 41.348 | 24.322 | 1.912 | 1 | 0 | 59.867 | 59.374 | 48.235 | 21.189 | 0 | 0 | 47.432 | 31.669 | [5 empty] | 0 | 17.244 | 12 | 6.0396 | 5.6658 | 4.9211 | 4.6154 | 1.0504 | 17.3914
2010-10-01 | 5:52 | 0 | 14.668 | 0 | 3 | 0 | 58.477 | 58.365 | 41.138 | 41.372 | 41.324 | 24.369 | 1.96 | 1 | 0 | 59.867 | 59.374 | 48.167 | 21.167 | 0 | 0 | 47.455 | 31.718 | [5 empty] | 0 | 17.105 | 0 | 6.0256 | 5.6525 | 4.9206 | 4.6154 | 1.0371 | 17.2112
2010-10-01 | 5:53 | 1 | 14.694 | 0 | 3 | 0 | 58.411 | 58.231 | 41.138 | 41.42 | 41.7 | 24.322 | 1.886 | 2 | 0 | 59.867 | 59.308 | 48.188 | 21.093 | 0 | 0 | 47.385 | 31.62 | [5 empty] | 14.694 | 16.991 | 1 | 6.0472 | 5.673 | 4.9214 | 4.6154 | 1.0576 | 17.4886
2010-10-01 | 5:54 | 0 | 14.638 | 0 | 3 | 0 | 58.584 | 58.16 | 41.131 | 41.413 | 41.085 | 24.389 | 1.855 | 1 | 0 | 59.839 | 59.347 | 48.16 | 21.257 | 0 | 0 | 47.404 | 31.59 | [5 empty] | 0 | 17.171 | 2 | 6.0562 | 5.6815 | 4.9218 | 4.6154 | 1.0662 | 17.6042
2010-10-01 | 5:55 | 0 | 14.643 | 0 | 4 | 0 | 58.835 | 58.388 | 41.138 | 41.442 | 42.664 | 24.418 | 1.886 | 1 | 0 | 59.846 | 59.374 | 48.188 | 21.213 | 0 | 0 | 47.455 | 31.644 | [5 empty] | 0 | 17.393 | 3 | 6.0472 | 5.673 | 4.9214 | 4.6154 | 1.0576 | 17.4886
2010-10-01 | 5:56 | 0 | 14.668 | 0 | 3 | 0 | 58.835 | 58.612 | 41.255 | 41.442 | 43.111 | 24.394 | 2.012 | 2 | 0 | 59.846 | 59.351 | 48.212 | 21.333 | 0 | 0 | 47.409 | 31.644 | [5 empty] | 0 | 17.393 | 4 | 6.0105 | 5.6381 | 4.9199 | 4.6154 | 1.0227 | 17.0151
2010-10-01 | 5:57 | 1 | 14.613 | 0 | 3 | 0 | 58.787 | 58.607 | 41.25 | 41.461 | 41.908 | 24.364 | 1.904 | 1 | 0 | 59.819 | 59.347 | 48.16 | 21.233 | 0 | 0 | 47.404 | 31.59 | [5 empty] | 14.613 | 17.326 | 5 | 6.042 | 5.668 | 4.9212 | 4.6154 | 1.0526 | 17.4213
2010-10-01 | 5:58 | 0 | 14.668 | 0 | 3 | 0 | 58.815 | 58.589 | 41.255 | 41.513 | 42.078 | 24.394 | 1.935 | 1 | 0 | 59.824 | 59.331 | 48.212 | 21.118 | 0 | 0 | 47.432 | 31.62 | [5 empty] | 0 | 17.302 | 6 | 6.0329 | 5.6594 | 4.9209 | 4.6154 | 1.044 | 17.3052
2010-10-01 | 5:59 | 0 | 14.643 | 0 | 4 | 0 | 58.746 | 58.589 | 41.207 | 41.607 | 42.006 | 24.369 | 1.886 | 2 | 0 | 59.824 | 59.308 | 48.212 | 21.262 | 0 | 0 | 47.385 | 31.598 | [5 empty] | 0 | 17.139 | 7 | 6.0472 | 5.673 | 4.9214 | 4.6154 | 1.0576 | 17.4886
2010-10-01 | 6:00 | 1 | 14.668 | 0 | 3 | 0 | 58.769 | 58.477 | 41.207 | 41.583 | 41.513 | 24.467 | 1.886 | 1 | 0 | 59.824 | 59.308 | 48.167 | 21.189 | 0 | 0 | 47.385 | 31.62 | [5 empty] | 14.668 | 17.186 | 8 | 6.0472 | 5.673 | 4.9214 | 4.6154 | 1.0576 | 17.4886
2010-10-01 | 6:01 | 0 | 14.694 | 0 | 3 | 0 | 58.68 | 58.454 | 41.279 | 41.513 | 41.889 | 24.443 | 1.96 | 1 | 0 | 59.846 | 59.308 | 48.167 | 21.044 | 0 | 0 | 47.385 | 31.669 | [5 empty] | 0 | 17.167 | 9 | 6.0256 | 5.6525 | 4.9206 | 4.6154 | 1.0371 | 17.2112
2010-10-01 | 6:02 | 0 | 14.694 | 0 | 4 | 0 | 58.68 | 58.434 | 41.255 | 41.466 | 39.703 | 24.345 | 1.886 | 2 | 0 | 59.824 | 59.308 | 48.188 | 21.213 | 0 | 0 | 47.409 | 31.644 | [5 empty] | 0 | 17.214 | 10 | 6.0472 | 5.673 | 4.9214 | 4.6154 | 1.0576 | 17.4886
2010-10-01 | 6:03 | 0 | 14.663 | 0 | 3 | 0 | 58.495 | 58.406 | 41.272 | 41.437 | 41.391 | 24.364 | 1.881 | 1 | 0 | 59.796 | 59.258 | 48.139 | 21.304 | 0 | 0 | 47.357 | 31.59 | [5 empty] | 0 | 17.058 | 11 | 6.0487 | 5.6743 | 4.9215 | 4.6154 | 1.059 | 17.5073
2010-10-01 | 6:04 | 1 | 14.694 | 0 | 3 | 1 | 58.589 | 58.299 | 41.301 | 41.513 | 41.301 | 24.443 | 1.96 | 1 | 0 | 59.801 | 59.285 | 48.144 | 21.358 | 0 | 0 | 47.385 | 31.644 | [5 empty] | 14.694 | 17.076 | 12 | 6.0256 | 5.6525 | 4.9206 | 4.6154 | 1.0371 | 17.2112
2010-10-01 | 6:05 | 0 | 14.678 | 0 | 4 | 0 | 58.778 | 58.352 | 41.241 | 41.427 | 42.415 | 24.428 | 1.945 | 2 | 0 | 59.787 | 59.248 | 48.153 | 21.272 | 0 | 0 | 47.395 | 31.629 | [5 empty] | 0 | 17.351 | 0 | 6.03 | 5.6566 | 4.9207 | 4.6154 | 1.0412 | 17.2676
2010-10-01 | 6:06 | 0 | 14.678 | 0 | 3 | 0 | 58.801 | 58.555 | 41.217 | 41.382 | 43.166 | 24.403 | 1.919 | 1 | 0 | 59.787 | 59.248 | 48.083 | 21.078 | 0 | 0 | 47.35 | 31.583 | [5 empty] | 0 | 17.419 | 1 | 6.0376 | 5.6638 | 4.921 | 4.6154 | 1.0484 | 17.3652
2010-10-01 | 6:07 | 0 | 14.653 | 0 | 3 | 0 | 58.621 | 58.509 | 41.124 | 41.31 | 43.286 | 24.428 | 1.896 | 1 | 0 | 59.764 | 59.248 | 48.083 | 21.128 | 0 | 0 | 47.35 | 31.583 | [5 empty] | 0 | 17.311 | 2 | 6.0443 | 5.6702 | 4.9213 | 4.6154 | 1.0548 | 17.4512
2010-10-01 | 6:08 | 1 | 14.623 | 0 | 4 | 0 | 58.639 | 58.37 | 41.14 | 41.164 | 43.233 | 24.445 | 1.888 | 2 | 0 | 59.714 | 59.198 | 48.055 | 21.098 | 0 | 0 | 47.322 | 31.529 | [5 empty] | 14.623 | 17.475 | 3 | 6.0466 | 5.6724 | 4.9214 | 4.6154 | 1.057 | 17.4811
2010-10-01 | 6:09 | 0 | 14.678 | 0 | 3 | 0 | 58.71 | 58.42 | 41.169 | 41.076 | 44.224 | 24.499 | 1.971 | 1 | 0 | 59.741 | 59.226 | 48.083 | 21.272 | 0 | 0 | 47.371 | 31.558 | [5 empty] | 0 | 17.634 | 4 | 6.0224 | 5.6494 | 4.9204 | 4.6154 | 1.034 | 17.1698
2010-10-01 | 6:10 | 0 | 14.653 | 0 | 3 | 0 | 58.374 | 58.463 | 41.076 | 41.052 | 42.298 | 24.428 | 1.87 | 2 | 0 | 59.741 | 59.248 | 48.037 | 21.223 | 0 | 0 | 47.35 | 31.558 | [5 empty] | 0 | 17.322 | 5 | 6.0519 | 5.6774 | 4.9216 | 4.6154 | 1.062 | 17.5483
2010-10-01 | 6:11 | 0 | 14.653 | 0 | 4 | 0 | 58.194 | 58.174 | 41.124 | 40.958 | 42.908 | 24.452 | 1.919 | 1 | 0 | 59.741 | 59.203 | 48.037 | 21.223 | 0 | 0 | 47.327 | 31.583 | [5 empty] | 0 | 17.236 | 6 | 6.0376 | 5.6638 | 4.921 | 4.6154 | 1.0484 | 17.3652
2010-10-01 | 6:12 | 1 | 14.678 | 0 | 3 | 0 | 58.463 | 57.948 | 41.052 | 40.911 | 43.755 | 24.452 | 1.997 | 1 | 0 | 59.719 | 59.203 | 48.06 | 21.128 | 0 | 0 | 47.35 | 31.583 | [5 empty] | 14.678 | 17.552 | 7 | 6.0149 | 5.6422 | 4.9201 | 4.6154 | 1.0268 | 17.0718
2010-10-01 | 6:13 | 0 | 14.653 | 0 | 4 | 0 | 58.621 | 58.263 | 41.006 | 40.841 | 44.061 | 24.499 | 1.87 | 2 | 0 | 59.719 | 59.203 | 48.06 | 21.103 | 0 | 0 | 47.35 | 31.583 | [5 empty] | 0 | 17.78 | 8 | 6.0519 | 5.6774 | 4.9216 | 4.6154 | 1.062 | 17.5483
2010-10-01 | 6:14 | 0 | 14.678 | 0 | 3 | 0 | 58.621 | 58.352 | 40.958 | 40.746 | 44.13 | 24.428 | 1.919 | 1 | 0 | 59.719 | 59.182 | 48.037 | 21.174 | 0 | 0 | 47.304 | 31.558 | [5 empty] | 0 | 17.875 | 9 | 6.0376 | 5.6638 | 4.921 | 4.6154 | 1.0484 | 17.3652
2010-10-01 | 6:15 | 1 | 14.653 | 0 | 3 | 0 | 58.621 | 58.374 | 40.887 | 40.7 | 44.736 | 24.428 | 1.971 | 1 | 0 | 59.719 | 59.182 | 48.037 | 21.223 | 0 | 0 | 47.304 | 31.558 | [5 empty] | 14.653 | 17.921 | 10 | 6.0224 | 5.6494 | 4.9204 | 4.6154 | 1.034 | 17.1698
2010-10-01 | 6:16 | 0 | 14.678 | 0 | 4 | 0 | 58.621 | 58.42 | 40.887 | 40.676 | 43.685 | 24.499 | 1.919 | 2 | 0 | 59.698 | 59.159 | 48.016 | 21.272 | 0 | 0 | 47.304 | 31.534 | [5 empty] | 0 | 17.945 | 11 | 6.0376 | 5.6638 | 4.921 | 4.6154 | 1.0484 | 17.3652
2010-10-01 | 6:17 | 0 | 14.704 | 0 | 3 | 1 | 58.217 | 58.352 | 40.887 | 40.628 | 42.815 | 24.524 | 1.896 | 1 | 0 | 59.675 | 59.159 | 48.037 | 21.272 | 0 | 0 | 47.304 | 31.485 | [5 empty] | 0 | 17.589 | 12 | 6.0443 | 5.6702 | 4.9213 | 4.6154 | 1.0548 | 17.4512
2010-10-01 | 6:18 | 0 | 14.653 | 0 | 4 | 0 | 58.082 | 57.948 | 40.841 | 40.535 | 44.106 | 24.452 | 2.045 | 1 | 0 | 59.675 | 59.159 | 48.016 | 21.199 | 0 | 0 | 47.304 | 31.558 | [5 empty] | 0 | 17.547 | 0 | 6.0009 | 5.6289 | 4.9196 | 4.6154 | 1.0136 | 16.8901
2010-10-01 | 6:19 | 1 | 14.678 | 1 | 3 | 0 | 58.24 | 57.904 | 40.817 | 40.535 | 43.707 | 24.428 | 1.997 | 2 | 0 | 59.675 | 59.137 | 47.992 | 21.174 | 0 | 0 | 47.304 | 31.558 | [5 empty] | 14.678 | 17.705 | 1 | 6.0149 | 5.6422 | 4.9201 | 4.6154 | 1.0268 | 17.0718
2010-10-01 | 6:20 | 0 | 14.678 | 0 | 4 | 0 | 58.374 | 57.993 | 40.724 | 40.487 | 43.731 | 24.379 | 2.022 | 1 | 0 | 59.652 | 59.114 | 47.969 | 21.029 | 0 | 0 | 47.304 | 31.583 | [5 empty] | 0 | 17.887 | 2 | 6.0076 | 5.6353 | 4.9198 | 4.6154 | 1.0199 | 16.9773
2010-10-01 | 6:21 | 0 | 14.678 | 0 | 3 | 0 | 58.441 | 58.151 | 40.7 | 40.442 | 44.106 | 24.379 | 1.971 | 2 | 0 | 59.675 | 59.114 | 47.992 | 21.128 | 0 | 0 | 47.304 | 31.583 | [5 empty] | 0 | 17.999 | 3 | 6.0224 | 5.6494 | 4.9204 | 4.6154 | 1.034 | 17.1698
2010-10-01 | 6:22 | 1 | 14.678 | 0 | 3 | 0 | 58.463 | 58.263 | 40.7 | 40.487 | 43.92 | 24.354 | 2.071 | 1 | 0 | 59.675 | 59.137 | 47.969 | 21.199 | 0 | 0 | 47.28 | 31.605 | [5 empty] | 14.678 | 17.976 | 4 | 5.9933 | 5.6217 | 4.9192 | 4.6154 | 1.0064 | 16.7914
2010-10-01 | 6:23 | 0 | 14.704 | 0 | 4 | 0 | 58.555 | 58.263 | 40.77 | 40.511 | 44.154 | 24.354 | 1.945 | 2 | 0 | 59.675 | 59.137 | 47.969 | 21.319 | 0 | 0 | 47.327 | 31.583 | [5 empty] | 0 | 18.044 | 5 | 6.03 | 5.6566 | 4.9207 | 4.6154 | 1.0412 | 17.2676
2010-10-01 | 6:24 | 0 | 14.678 | 0 | 3 | 0 | 58.306 | 58.24 | 40.865 | 40.487 | 44.505 | 24.259 | 1.919 | 1 | 0 | 59.63 | 59.091 | 47.922 | 21.319 | 0 | 0 | 47.304 | 31.509 | [5 empty] | 0 | 17.819 | 6 | 6.0376 | 5.6638 | 4.921 | 4.6154 | 1.0484 | 17.3652
2010-10-01 | 6:25 | 0 | 14.691 | 0 | 4 | 0 | 58.279 | 58.121 | 40.784 | 40.502 | 44.145 | 24.271 | 1.984 | 1 | 0 | 59.646 | 59.107 | 47.915 | 21.284 | 0 | 0 | 47.297 | 31.499 | [5 empty] | 0 | 17.777 | 7 | 6.0187 | 5.6458 | 4.9203 | 4.6154 | 1.0304 | 17.1208
2010-10-01 | 6:26 | 1 | 14.691 | 0 | 3 | 0 | 58.502 | 58.098 | 40.714 | 40.549 | 44.381 | 24.32 | 1.984 | 2 | 0 | 59.668 | 59.107 | 47.938 | 21.235 | 0 | 0 | 47.318 | 31.524 | [5 empty] | 14.691 | 17.953 | 8 | 6.0187 | 5.6458 | 4.9203 | 4.6154 | 1.0304 | 17.1208
2010-10-01 | 6:27 | 0 | 14.691 | 0 | 4 | 0 | 58.525 | 58.299 | 40.714 | 40.549 | 44.543 | 24.271 | 1.958 | 1 | 0 | 59.646 | 59.107 | 47.915 | 21.14 | 0 | 0 | 47.318 | 31.524 | [5 empty] | 0 | 17.976 | 9 | 6.0262 | 5.653 | 4.9206 | 4.6154 | 1.0376 | 17.2187
2010-10-01 | 6:28 | 0 | 14.691 | 0 | 3 | 0 | 58.525 | 58.279 | 40.762 | 40.549 | 44.979 | 24.249 | 1.958 | 2 | 0 | 59.623 | 59.084 | 47.938 | 21.115 | 0 | 0 | 47.297 | 31.595 | [5 empty] | 0 | 17.976 | 10 | 6.0262 | 5.653 | 4.9206 | 4.6154 | 1.0376 | 17.2187
2010-10-01 | 6:29 | 1 | 14.691 | 0 | 3 | 0 | 58.413 | 58.299 | 40.832 | 40.597 | 44.169 | 24.2 | 1.932 | 1 | 0 | 59.6 | 59.064 | 47.915 | 21.213 | 0 | 0 | 47.273 | 31.573 | [5 empty] | 14.691 | 17.816 | 11 | 6.0338 | 5.6602 | 4.9209 | 4.6154 | 1.0448 | 17.3164
2010-10-01 | 6:30 | 0 | 14.658 | 0 | 4 | 1 | 58.18 | 58.135 | 40.87 | 40.612 | 44.629 | 24.119 | 2.025 | 1 | 0 | 59.57 | 59.011 | 47.885 | 20.963 | 0 | 0 | 47.243 | 31.541 | [5 empty] | 0 | 17.568 | 12 | 6.0067 | 5.6345 | 4.9198 | 4.6154 | 1.0191 | 16.9659
2010-10-01 | 6:31 | 0 | 14.666 | 0 | 3 | 0 | 58.368 | 58.032 | 40.925 | 40.738 | 43.7 | 24.249 | 1.958 | 2 | 0 | 59.6 | 59.018 | 47.868 | 21.14 | 0 | 0 | 47.273 | 31.475 | [5 empty] | 0 | 17.63 | 0 | 6.0262 | 5.653 | 4.9206 | 4.6154 | 1.0376 | 17.2187
2010-10-01 | 6:32 | 0 | 14.724 | 0 | 4 | 0 | 58.263 | 58.151 | 41.028 | 40.863 | 44.013 | 24.303 | 1.94 | 1 | 0 | 59.586 | 59.093 | 47.922 | 21.172 | 0 | 0 | 47.304 | 31.507 | [5 empty] | 0 | 17.4 | 1 | 6.0315 | 5.658 | 4.9208 | 4.6154 | 1.0426 | 17.2864
2010-10-01 | 6:33 | 1 | 14.691 | 0 | 3 | 0 | 58.345 | 57.987 | 40.997 | 40.832 | 42.501 | 24.249 | 1.932 | 1 | 0 | 59.6 | 59.041 | 47.892 | 21.189 | 0 | 0 | 47.273 | 31.524 | [5 empty] | 14.691 | 17.513 | 2 | 6.0338 | 5.6602 | 4.9209 | 4.6154 | 1.0448 | 17.3164
2010-10-01 | 6:34 | 0 | 14.691 | 0 | 3 | 0 | 58.121 | 58.098 | 41.042 | 40.949 | 43.183 | 24.32 | 1.932 | 2 | 0 | 59.579 | 59.041 | 47.868 | 21.284 | 0 | 0 | 47.25 | 31.524 | [5 empty] | 0 | 17.172 | 3 | 6.0338 | 5.6602 | 4.9209 | 4.6154 | 1.0448 | 17.3164
2010-10-01 | 6:35 | 0 | 14.691 | 0 | 4 | 0 | 58.39 | 57.898 | 40.973 | 40.949 | 41.796 | 24.151 | 1.958 | 1 | 0 | 59.6 | 58.995 | 47.892 | 21.213 | 0 | 0 | 47.227 | 31.524 | [5 empty] | 0 | 17.441 | 4 | 6.0262 | 5.653 | 4.9206 | 4.6154 | 1.0376 | 17.2187
2010-10-01 | 6:36 | 1 | 14.691 | 0 | 3 | 0 | 58.39 | 58.098 | 41.066 | 41.042 | 43.324 | 24.151 | 2.007 | 1 | 0 | 59.579 | 58.995 | 47.892 | 21.284 | 0 | 0 | 47.227 | 31.45 | [5 empty] | 14.691 | 17.348 | 5 | 6.012 | 5.6395 | 4.92 | 4.6154 | 1.0241 | 17.034
2010-10-01 | 6:37 | 0 | 14.691 | 0 | 4 | 0 | 58.637 | 58.165 | 41.09 | 41.114 | 41.913 | 24.175 | 1.984 | 2 | 0 | 59.579 | 58.995 | 47.915 | 21.14 | 0 | 0 | 47.227 | 31.45 | [5 empty] | 0 | 17.523 | 6 | 6.0187 | 5.6458 | 4.9203 | 4.6154 | 1.0304 | 17.1208
2010-10-01 | 6:38 | 0 | 14.666 | 0 | 3 | 0 | 58.525 | 58.413 | 41.066 | 41.231 | 43.417 | 24.175 | 2.11 | 1 | 0 | 59.579 | 59.018 | 47.845 | 21.309 | 0 | 0 | 47.25 | 31.45 | [5 empty] | 0 | 17.294 | 7 | 5.982 | 5.611 | 4.9188 | 4.6154 | 0.99557 | 16.6428
2010-10-01 | 6:39 | 0 | 14.666 | 0 | 3 | 0 | 58.548 | 58.299 | 41.138 | 41.231 | 41.82 | 24.175 | 2.033 | 1 | 0 | 59.534 | 59.018 | 47.845 | 21.235 | 0 | 0 | 47.25 | 31.45 | [5 empty] | 0 | 17.317 | 8 | 6.0044 | 5.6323 | 4.9197 | 4.6154 | 1.0169 | 16.9356
2010-10-01 | 6:40 | 1 | 14.666 | 0 | 3 | 0 | 58.457 | 58.279 | 41.114 | 41.303 | 43.37 | 24.104 | 2.007 | 2 | 0 | 59.534 | 58.995 | 47.868 | 21.235 | 0 | 0 | 47.227 | 31.45 | [5 empty] | 14.666 | 17.154 | 9 | 6.012 | 5.6395 | 4.92 | 4.6154 | 1.0241 | 17.034
2010-10-01 | 6:41 | 0 | 14.691 | 0 | 4 | 0 | 58.479 | 58.21 | 41.162 | 41.303 | 40.526 | 24.175 | 1.932 | 1 | 0 | 59.511 | 58.972 | 47.845 | 21.309 | 0 | 0 | 47.25 | 31.475 | [5 empty] | 0 | 17.176 | 10 | 6.0338 | 5.6602 | 4.9209 | 4.6154 | 1.0448 | 17.3164
2010-10-01 | 6:42 | 0 | 14.691 | 0 | 3 | 0 | 58.525 | 58.21 | 41.231 | 41.396 | 41.513 | 24.2 | 2.033 | 2 | 0 | 59.511 | 58.929 | 47.845 | 21.333 | 0 | 0 | 47.227 | 31.475 | [5 empty] | 0 | 17.129 | 11 | 6.0044 | 5.6323 | 4.9197 | 4.6154 | 1.0169 | 16.9356
2010-10-01 | 6:43 | 0 | 14.691 | 0 | 3 | 1 | 58.838 | 58.279 | 41.162 | 41.396 | 41.021 | 24.175 | 2.033 | 1 | 0 | 59.534 | 58.95 | 47.801 | 21.14 | 0 | 0 | 47.227 | 31.475 | [5 empty] | 0 | 17.442 | 12 | 6.0044 | 5.6323 | 4.9197 | 4.6154 | 1.0169 | 16.9356
2010-10-01 | 6:44 | 1 | 14.716 | 0 | 3 | 0 | 58.794 | 58.548 | 41.207 | 41.442 | 41.42 | 24.224 | 1.932 | 1 | 0 | 59.534 | 58.929 | 47.824 | 21.235 | 0 | 0 | 47.227 | 31.499 | [5 empty] | 14.716 | 17.352 | 0 | 6.0338 | 5.6602 | 4.9209 | 4.6154 | 1.0448 | 17.3164
2010-10-01 | 6:45 | 0 | 14.691 | 0 | 4 | 0 | 58.927 | 58.566 | 41.207 | 41.466 | 40.925 | 24.126 | 1.984 | 1 | 0 | 59.554 | 58.947 | 47.866 | 21.228 | 0 | 0 | 47.308 | 31.588 | [5 empty] | 0 | 17.461 | 1 | 6.0187 | 5.6458 | 4.9203 | 4.6154 | 1.0304 | 17.1208
2010-10-01 | 6:46 | 0 | 14.812 | 1 | 3 | 0 | 58.81 | 58.721 | 41.368 | 41.674 | 40.944 | 24.269 | 2.13 | 2 | 0 | 59.595 | 59.034 | 47.91 | 21.329 | 0 | 0 | 47.313 | 31.617 | [5 empty] | 0 | 17.136 | 2 | 5.9761 | 5.6054 | 4.9186 | 4.6154 | 0.99003 | 16.5664
2010-10-01 | 6:47 | 0 | 14.756 | 0 | 3 | 0 | 58.74 | 58.559 | 41.363 | 41.645 | 41.057 | 24.288 | 2.177 | 1 | 0 | 59.568 | 58.986 | 47.927 | 21.275 | 0 | 0 | 47.285 | 31.539 | [5 empty] | 0 | 17.095 | 3 | 5.9625 | 5.5924 | 4.918 | 4.6154 | 0.97702 | 16.3862
2010-10-01 | 6:48 | 1 | 14.804 | 0 | 3 | 0 | 58.74 | 58.514 | 41.315 | 41.693 | 40.846 | 24.264 | 2.151 | 1 | 0 | 59.568 | 58.963 | 47.906 | 21.397 | 0 | 0 | 47.308 | 31.539 | [5 empty] | 14.804 | 17.047 | 4 | 5.97 | 5.5996 | 4.9183 | 4.6154 | 0.98422 | 16.486
2010-10-01 | 6:49 | 0 | 14.781 | 0 | 4 | 0 | 58.582 | 58.47 | 41.315 | 41.621 | 42.42 | 24.31 | 2.1 | 2 | 0 | 59.568 | 58.963 | 47.882 | 21.373 | 0 | 0 | 47.285 | 31.563 | [5 empty] | 0 | 16.961 | 5 | 5.9849 | 5.6137 | 4.9189 | 4.6154 | 0.99834 | 16.681
2010-10-01 | 6:50 | 0 | 14.781 | 0 | 3 | 0 | 58.648 | 58.313 | 41.291 | 41.573 | 39.906 | 24.288 | 2.1 | 1 | 0 | 59.568 | 58.94 | 47.906 | 21.253 | 0 | 0 | 47.264 | 31.563 | [5 empty] | 0 | 17.075 | 6 | 5.9849 | 5.6137 | 4.9189 | 4.6154 | 0.99834 | 16.681
2010-10-01 | 6:51 | 0 | 14.804 | 0 | 3 | 0 | 58.671 | 58.379 | 41.387 | 41.573 | 40.612 | 24.288 | 1.999 | 1 | 0 | 59.568 | 58.963 | 47.906 | 21.373 | 0 | 0 | 47.264 | 31.563 | [5 empty] | 0 | 17.098 | 7 | 6.0143 | 5.6417 | 4.9201 | 4.6154 | 1.0263 | 17.0642
2010-10-01 | 6:52 | 1 | 14.812 | 0 | 4 | 0 | 58.721 | 58.429 | 41.415 | 41.602 | 39.112 | 24.244 | 2.056 | 1 | 0 | 59.55 | 58.968 | 47.91 | 21.257 | 0 | 0 | 47.269 | 31.568 | [5 empty] | 14.812 | 17.119 | 8 | 5.9977 | 5.6259 | 4.9194 | 4.6154 | 1.0105 | 16.8484
2010-10-01 | 6:53 | 0 | 14.781 | 0 | 3 | 0 | 58.536 | 58.425 | 41.432 | 41.528 | 40.492 | 24.239 | 1.973 | 2 | 0 | 59.545 | 58.918 | 47.882 | 21.299 | 0 | 0 | 47.264 | 31.539 | [5 empty] | 0 | 17.008 | 9 | 6.0219 | 5.6489 | 4.9204 | 4.6154 | 1.0335 | 17.1623
2010-10-01 | 6:54 | 0 | 14.781 | 0 | 3 | 0 | 58.491 | 58.336 | 41.363 | 41.48 | 41.363 | 24.31 | 2.051 | 1 | 0 | 59.545 | 58.918 | 47.882 | 21.228 | 0 | 0 | 47.241 | 31.539 | [5 empty] | 0 | 17.011 | 10 | 5.9991 | 5.6273 | 4.9195 | 4.6154 | 1.0119 | 16.8674
2010-10-01 | 6:55 | 1 | 14.812 | 0 | 4 | 0 | 58.452 | 58.317 | 41.32 | 41.485 | 41.722 | 24.318 | 2.082 | 2 | 0 | 59.55 | 58.922 | 47.887 | 21.233 | 0 | 0 | 47.269 | 31.568 | [5 empty] | 14.812 | 16.967 | 11 | 5.9901 | 5.6187 | 4.9191 | 4.6154 | 1.0033 | 16.7495
2010-10-01 | 6:56 | 0 | 14.781 | 0 | 3 | 1 | 58.694 | 58.201 | 41.291 | 41.339 | 42.092 | 24.288 | 1.999 | 1 | 0 | 59.502 | 58.895 | 47.836 | 21.204 | 0 | 0 | 47.241 | 31.539 | [5 empty] | 0 | 17.355 | 12 | 6.0143 | 5.6417 | 4.9201 | 4.6154 | 1.0263 | 17.0642
2010-10-01 | 6:57 | 0 | 14.787 | 0 | 3 | 0 | 58.541 | 58.475 | 41.226 | 41.25 | 43.248 | 24.318 | 2.082 | 1 | 0 | 59.529 | 58.902 | 47.864 | 21.329 | 0 | 0 | 47.245 | 31.544 | [5 empty] | 0 | 17.291 | 0 | 5.9901 | 5.6187 | 4.9191 | 4.6154 | 1.0033 | 16.7495
2010-10-01 | 6:58 | 0 | 14.781 | 0 | 4 | 0 | 58.605 | 58.358 | 41.174 | 41.128 | 42.044 | 24.288 | 2.051 | 2 | 0 | 59.502 | 58.874 | 47.812 | 21.373 | 0 | 0 | 47.194 | 31.514 | [5 empty] | 0 | 17.477 | 1 | 5.9991 | 5.6273 | 4.9195 | 4.6154 | 1.0119 | 16.8674
2010-10-01 | 6:59 | 1 | 14.812 | 0 | 3 | 0 | 58.475 | 58.386 | 41.157 | 41.016 | 43.341 | 24.318 | 2.082 | 1 | 0 | 59.529 | 58.902 | 47.864 | 21.402 | 0 | 0 | 47.245 | 31.544 | [5 empty] | 14.812 | 17.459 | 2 | 5.9901 | 5.6187 | 4.9191 | 4.6154 | 1.0033 | 16.7495
2010-10-01 | 7:00 | 0 | 14.756 | 0 | 3 | 0 | 58.536 | 58.178 | 41.011 | 40.939 | 41.786 | 24.288 | 1.973 | 1 | 0 | 59.479 | 58.895 | 47.768 | 21.444 | 0 | 0 | 47.217 | 31.465 | [5 empty] | 0 | 17.597 | 3 | 6.0219 | 5.6489 | 4.9204 | 4.6154 | 1.0335 | 17.1623
2010-10-01 | 7:01 | 0 | 14.787 | 0 | 4 | 0 | 58.609 | 58.272 | 40.899 | 40.781 | 42.941 | 24.318 | 2.004 | 2 | 0 | 59.484 | 58.879 | 47.796 | 21.348 | 0 | 0 | 47.194 | 31.465 | [5 empty] | 0 | 17.828 | 4 | 6.0128 | 5.6403 | 4.92 | 4.6154 | 1.0249 | 17.0453
2010-10-01 | 7:02 | 0 | 14.804 | 0 | 3 | 0 | 58.74 | 58.379 | 40.939 | 40.753 | 43.054 | 24.215 | 2.051 | 1 | 0 | 59.479 | 58.851 | 47.768 | 21.373 | 0 | 0 | 47.194 | 31.465 | [5 empty] | 0 | 17.987 | 5 | 5.9991 | 5.6273 | 4.9195 | 4.6154 | 1.0119 | 16.8674
2010-10-01 | 7:03 | 1 | 14.781 | 0 | 4 | 0 | 58.76 | 58.447 | 40.915 | 40.633 | 43.267 | 24.239 | 2.051 | 1 | 0 | 59.479 | 58.829 | 47.768 | 21.299 | 0 | 0 | 47.171 | 31.465 | [5 empty] | 14.781 | 18.127 | 6 | 5.9991 | 5.6273 | 4.9195 | 4.6154 | 1.0119 | 16.8674
2010-10-01 | 7:04 | 0 | 14.781 | 0 | 3 | 0 | 58.402 | 58.491 | 40.915 | 40.588 | 43.102 | 24.239 | 2.051 | 2 | 0 | 59.433 | 58.806 | 47.745 | 21.228 | 0 | 0 | 47.171 | 31.465 | [5 empty] | 0 | 17.814 | 7 | 5.9991 | 5.6273 | 4.9195 | 4.6154 | 1.0119 | 16.8674
2010-10-01 | 7:05 | 0 | 14.781 | 0 | 3 | 0 | 58.45 | 58.069 | 40.825 | 40.542 | 43.197 | 24.19 | 1.999 | 1 | 0 | 59.458 | 58.785 | 47.677 | 21.373 | 0 | 0 | 47.15 | 31.443 | [5 empty] | 0 | 17.908 | 8 | 6.0143 | 5.6417 | 4.9201 | 4.6154 | 1.0263 | 17.0642
2010-10-01 | 7:06 | 1 | 14.739 | 0 | 4 | 0 | 58.523 | 58.187 | 40.829 | 40.478 | 44.31 | 24.197 | 1.981 | 2 | 0 | 59.42 | 58.769 | 47.707 | 21.356 | 0 | 0 | 47.11 | 31.401 | [5 empty] | 14.739 | 18.045 | 9 | 6.0195 | 5.6467 | 4.9203 | 4.6154 | 1.0313 | 17.1321
2010-10-01 | 7:07 | 0 | 14.739 | 0 | 3 | 0 | 58.591 | 58.299 | 40.808 | 40.454 | 44.379 | 24.173 | 2.082 | 1 | 0 | 59.374 | 58.769 | 47.637 | 21.235 | 0 | 0 | 47.11 | 31.401 | [5 empty] | 0 | 18.137 | 10 | 5.9901 | 5.6187 | 4.9191 | 4.6154 | 1.0033 | 16.7495
2010-10-01 | 7:08 | 0 | 14.739 | 0 | 4 | 0 | 58.612 | 58.388 | 40.712 | 40.43 | 44.566 | 24.222 | 2.056 | 1 | 0 | 59.397 | 58.769 | 47.661 | 21.042 | 0 | 0 | 47.133 | 31.45 | [5 empty] | 0 | 18.182 | 11 | 5.9977 | 5.6259 | 4.9194 | 4.6154 | 1.0105 | 16.8484
2010-10-01 | 7:09 | 0 | 14.714 | 0 | 3 | 1 | 58.657 | 58.343 | 40.688 | 40.313 | 44.704 | 24.173 | 1.955 | 2 | 0 | 59.374 | 58.769 | 47.637 | 21.137 | 0 | 0 | 47.11 | 31.426 | [5 empty] | 0 | 18.344 | 12 | 6.0271 | 5.6539 | 4.9206 | 4.6154 | 1.0385 | 17.23
2010-10-01 | 7:10 | 1 | 14.709 | 0 | 4 | 0 | 58.384 | 58.406 | 40.779 | 40.308 | 44.582 | 24.168 | 1.899 | 1 | 0 | 59.347 | 58.696 | 47.633 | 21.086 | 0 | 0 | 47.105 | 31.446 | [5 empty] | 14.709 | 18.076 | 0 | 6.0434 | 5.6694 | 4.9213 | 4.6154 | 1.054 | 17.44
2010-10-01 | 7:11 | 0 | 14.709 | 0 | 3 | 0 | 58.696 | 58.203 | 40.659 | 40.332 | 45.133 | 24.217 | 2.002 | 2 | 0 | 59.347 | 58.676 | 47.609 | 21.086 | 0 | 0 | 47.059 | 31.421 | [5 empty] | 0 | 18.364 | 1 | 6.0134 | 5.6408 | 5.3047 | 5 | 0.64085 | 10.6569
2010-10-01 | 7:12 | 0 | 14.709 | 0 | 4 | 0 | 58.495 | 58.473 | 40.659 | 40.308 | 44.538 | 24.097 | 1.924 | 1 | 0 | 59.347 | 58.676 | 47.586 | 21.157 | 0 | 0 | 47.059 | 31.396 | [5 empty] | 0 | 18.187 | 2 | 6.0361 | 5.6624 | 5.3056 | 5 | 0.66244 | 10.9745
2010-10-01 | 7:13 | 1 | 14.764 | 0 | 3 | 0 | 58.635 | 58.365 | 40.688 | 40.384 | 44.519 | 24.197 | 2.007 | 1 | 0 | 59.353 | 58.703 | 47.614 | 21.38 | 0 | 0 | 47.066 | 31.426 | [5 empty] | 14.764 | 18.251 | 3 | 6.012 | 5.6395 | 5.3046 | 5 | 0.63946 | 10.6365
2010-10-01 | 7:14 | 0 | 14.714 | 1 | 3 | 0 | 58.68 | 58.343 | 40.667 | 40.406 | 44.587 | 24.173 | 2.056 | 2 | 0 | 59.353 | 58.703 | 47.614 | 21.115 | 0 | 0 | 47.087 | 31.426 | [5 empty] | 0 | 18.274 | 4 | 5.9977 | 5.6259 | 5.304 | 5 | 0.6259 | 10.4357
2010-10-01 | 7:15 | 0 | 14.709 | 0 | 4 | 0 | 58.584 | 58.429 | 40.707 | 40.425 | 42.918 | 24.193 | 1.924 | 1 | 0 | 59.28 | 58.696 | 47.565 | 21.277 | 0 | 0 | 47.059 | 31.372 | [5 empty] | 0 | 18.159 | 5 | 6.0361 | 5.6624 | 5.3056 | 5 | 0.66244 | 10.9745
2010-10-01 | 7:16 | 0 | 14.714 | 0 | 3 | 0 | 58.343 | 58.322 | 40.76 | 40.478 | 43.228 | 24.151 | 1.93 | 2 | 0 | 59.308 | 58.703 | 47.546 | 21.186 | 0 | 0 | 47.087 | 31.377 | [5 empty] | 0 | 17.865 | 6 | 6.0344 | 5.6608 | 5.3055 | 5 | 0.66078 | 10.9502
2010-10-01 | 7:17 | 1 | 14.739 | 0 | 4 | 0 | 58.657 | 58.231 | 40.829 | 40.478 | 44.262 | 24.173 | 1.981 | 1 | 0 | 59.353 | 58.68 | 47.57 | 21.331 | 0 | 0 | 47.066 | 31.401 | [5 empty] | 14.739 | 18.179 | 7 | 6.0195 | 5.6467 | 5.3049 | 5 | 0.64666 | 10.7427
2010-10-01 | 7:18 | 0 | 14.714 | 0 | 3 | 0 | 58.434 | 58.434 | 40.853 | 40.619 | 43.274 | 24.173 | 1.981 | 1 | 0 | 59.308 | 58.68 | 47.546 | 21.137 | 0 | 0 | 47.087 | 31.377 | [5 empty] | 0 | 17.815 | 8 | 6.0195 | 5.6467 | 5.3049 | 5 | 0.64666 | 10.7427
2010-10-01 | 7:19 | 0 | 14.739 | 0 | 4 | 0 | 58.388 | 58.254 | 40.947 | 40.712 | 44.049 | 24.102 | 1.955 | 2 | 0 | 59.331 | 58.635 | 47.57 | 21.186 | 0 | 0 | 47.066 | 31.377 | [5 empty] | 0 | 17.676 | 9 | 6.0271 | 5.6539 | 5.3052 | 5 | 0.65386 | 10.8486
2010-10-01 | 7:20 | 1 | 14.739 | 0 | 3 | 0 | 58.457 | 58.231 | 41.018 | 40.736 | 43.697 | 24.102 | 2.007 | 1 | 0 | 59.331 | 58.635 | 47.57 | 21.186 | 0 | 0 | 47.042 | 31.401 | [5 empty] | 14.739 | 17.721 | 10 | 6.012 | 5.6395 | 5.3046 | 5 | 0.63946 | 10.6365
2010-10-01 | 7:21 | 0 | 14.739 | 0 | 3 | 1 | 58.254 | 58.187 | 41.135 | 40.808 | 43.205 | 24.151 | 1.955 | 2 | 0 | 59.331 | 58.612 | 47.593 | 21.282 | 0 | 0 | 47.042 | 31.401 | [5 empty] | 0 | 17.446 | 11 | 6.0271 | 5.6539 | 5.3052 | 5 | 0.65386 | 10.8486
2010-10-01 | 7:22 | 0 | 14.714 | 0 | 4 | 0 | 58.457 | 58.053 | 41.088 | 40.97 | 39.444 | 24.173 | 2.007 | 1 | 0 | 59.308 | 58.635 | 47.546 | 21.331 | 0 | 0 | 47.042 | 31.401 | [5 empty] | 0 | 17.487 | 0 | 6.012 | 5.6395 | 5.3046 | 5 | 0.63946 | 10.6365
2010-10-01 | 7:23 | 0 | 14.739 | 0 | 3 | 0 | 58.208 | 58.142 | 41.159 | 40.994 | 41.724 | 24.126 | 2.082 | 1 | 0 | 59.308 | 58.612 | 47.546 | 21.137 | 0 | 0 | 47.019 | 31.401 | [5 empty] | 0 | 17.214 | 1 | 5.9901 | 5.6187 | 4.5894 | 4.2857 | 1.333 | 22.2531
2010-10-01 | 7:24 | 1 | 14.709 | 0 | 4 | 0 | 58.203 | 57.98 | 41.131 | 41.037 | 38.217 | 24.072 | 1.95 | 2 | 0 | 59.258 | 58.607 | 47.472 | 21.132 | 0 | 0 | 47.014 | 31.347 | [5 empty] | 14.709 | 17.166 | 2 | 6.0286 | 5.6552 | 4.591 | 4.2857 | 1.3695 | 22.7173
2010-10-01 | 7:25 | 0 | 14.739 | 0 | 3 | 0 | 58.457 | 57.945 | 41.143 | 41.191 | 41.191 | 24.161 | 2.071 | 1 | 0 | 59.29 | 58.619 | 47.553 | 21.343 | 0 | 0 | 46.968 | 31.301 | [5 empty] | 0 | 17.266 | 3 | 5.9933 | 5.6217 | 4.5896 | 4.2857 | 1.336 | 22.292
2010-10-01 | 7:26 | 0 | 14.694 | 0 | 3 | 0 | 58.409 | 58.162 | 41.183 | 41.205 | 40.667 | 24.104 | 2.012 | 1 | 0 | 59.237 | 58.543 | 47.5 | 21.189 | 0 | 0 | 46.996 | 31.355 | [5 empty] | 0 | 17.204 | 4 | 6.0105 | 5.6381 | 4.5903 | 4.2857 | 1.3524 | 22.5
2010-10-01 | 7:27 | 1 | 14.716 | 0 | 3 | 0 | 58.317 | 58.228 | 41.159 | 41.301 | 40.712 | 24.055 | 2.038 | 2 | 0 | 59.26 | 58.566 | 47.523 | 21.262 | 0 | 0 | 46.996 | 31.355 | [5 empty] | 14.716 | 17.016 | 5 | 6.0029 | 5.6309 | 4.59 | 4.2857 | 1.3452 | 22.4085
2010-10-01 | 7:28 | 0 | 14.686 | 0 | 4 | 0 | 58.493 | 58.112 | 41.083 | 41.296 | 39.485 | 24.099 | 1.955 | 1 | 0 | 59.187 | 58.516 | 47.472 | 21.088 | 0 | 0 | 46.944 | 31.35 | [5 empty] | 0 | 17.197 | 6 | 6.0271 | 5.6539 | 4.5909 | 4.2857 | 1.3681 | 22.6998
2010-10-01 | 7:29 | 0 | 14.716 | 0 | 3 | 0 | 58.386 | 58.228 | 41.135 | 41.324 | 40.712 | 24.104 | 1.886 | 1 | 0 | 59.237 | 58.543 | 47.476 | 21.164 | 0 | 0 | 46.972 | 31.355 | [5 empty] | 0 | 17.062 | 7 | 6.0472 | 5.673 | 4.5918 | 4.2857 | 1.3872 | 22.9402
2010-10-01 | 7:30 | 0 | 14.613 | 0 | 3 | 0 | 58.47 | 58.089 | 41.083 | 41.365 | 40.401 | 24.099 | 1.93 | 2 | 0 | 59.166 | 58.493 | 47.448 | 21.159 | 0 | 0 | 46.968 | 31.276 | [5 empty] | 0 | 17.105 | 8 | 6.0344 | 5.6608 | 4.5912 | 4.2857 | 1.3751 | 22.7871
2010-10-01 | 7:31 | 1 | 14.716 | 0 | 4 | 0 | 58.609 | 58.251 | 41.159 | 41.418 | 41.229 | 24.104 | 1.986 | 1 | 0 | 59.214 | 58.52 | 47.5 | 21.093 | 0 | 0 | 46.949 | 31.33 | [5 empty] | 14.716 | 17.191 | 9 | 6.0181 | 5.6453 | 4.5906 | 4.2857 | 1.3596 | 22.5913
2010-10-01 | 7:32 | 0 | 14.716 | 0 | 3 | 0 | 58.587 | 58.34 | 41.229 | 41.394 | 41.418 | 24.153 | 1.912 | 1 | 0 | 59.214 | 58.52 | 47.523 | 21.238 | 0 | 0 | 46.949 | 31.33 | [5 empty] | 0 | 17.193 | 10 | 6.0396 | 5.6658 | 4.5915 | 4.2857 | 1.38 | 22.8498
2010-10-01 | 7:33 | 0 | 14.741 | 0 | 3 | 0 | 58.721 | 58.409 | 41.253 | 41.466 | 41.229 | 24.104 | 1.886 | 2 | 0 | 59.194 | 58.52 | 47.5 | 21.118 | 0 | 0 | 46.949 | 31.33 | [5 empty] | 0 | 17.255 | 11 | 6.0472 | 5.673 | 4.5918 | 4.2857 | 1.3872 | 22.9402
2010-10-01 | 7:34 | 0 | 14.694 | 0 | 3 | 0 | 58.678 | 58.432 | 41.253 | 41.511 | 40.925 | 24.08 | 1.912 | 1 | 0 | 59.194 | 58.475 | 47.5 | 21.309 | 0 | 0 | 46.949 | 31.33 | [5 empty] | 0 | 17.167 | 12 | 6.0396 | 5.6658 | 4.5915 | 4.2857 | 1.38 | 22.8498
2010-10-01 | 7:35 | 1 | 14.716 | 0 | 4 | 1 | 58.744 | 58.409 | 41.205 | 41.511 | 39.772 | 24.175 | 1.935 | 1 | 0 | 59.171 | 58.498 | 47.453 | 21.238 | 0 | 0 | 46.902 | 31.306 | [5 empty] | 14.716 | 17.233 | 13 | 6.0329 | 5.6594 | 4.5912 | 4.2857 | 1.3737 | 22.7697
2010-10-01 | 7:36 | 0 | 14.716 | 0 | 3 | 0 | 58.744 | 58.475 | 41.183 | 41.511 | 40.36 | 24.153 | 1.96 | 2 | 0 | 59.194 | 58.452 | 47.453 | 21.309 | 0 | 0 | 46.902 | 31.284 | [5 empty] | 0 | 17.233 | 0 | 6.0256 | 5.6525 | 4.5909 | 4.2857 | 1.3668 | 22.6823
2010-10-01 | 7:37 | 0 | 14.716 | 0 | 3 | 0 | 58.767 | 58.452 | 41.183 | 41.559 | 40.406 | 24.153 | 2.038 | 1 | 0 | 59.171 | 58.475 | 47.453 | 21.262 | 0 | 0 | 46.902 | 31.259 | [5 empty] | 0 | 17.208 | 1 | 6.0029 | 5.6309 | 4.9196 | 4.6154 | 1.0155 | 16.9167
2010-10-01 | 7:38 | 0 | 14.716 | 0 | 3 | 0 | 58.678 | 58.452 | 41.229 | 41.511 | 42.076 | 24.055 | 1.935 | 1 | 0 | 59.171 | 58.475 | 47.476 | 21.069 | 0 | 0 | 46.902 | 31.284 | [5 empty] | 0 | 17.167 | 2 | 6.0329 | 5.6594 | 4.9209 | 4.6154 | 1.044 | 17.3052
2010-10-01 | 7:39 | 1 | 14.716 | 0 | 4 | 0 | 58.721 | 58.432 | 41.159 | 41.487 | 40.76 | 24.08 | 1.912 | 2 | 0 | 59.148 | 58.452 | 47.5 | 21.118 | 0 | 0 | 46.902 | 31.284 | [5 empty] | 14.716 | 17.234 | 3 | 6.0396 | 5.6658 | 4.9211 | 4.6154 | 1.0504 | 17.3914
2010-10-01 | 7:40 | 0 | 14.716 | 0 | 3 | 0 | 58.698 | 58.475 | 41.277 | 41.487 | 42.052 | 24.104 | 1.96 | 1 | 0 | 59.171 | 58.452 | 47.476 | 21.189 | 0 | 0 | 46.881 | 31.306 | [5 empty] | 0 | 17.211 | 4 | 6.0256 | 5.6525 | 4.9206 | 4.6154 | 1.0371 | 17.2112
2010-10-01 | 7:41 | 0 | 14.716 | 1 | 3 | 0 | 58.587 | 58.432 | 41.277 | 41.487 | 42.451 | 24.129 | 1.935 | 1 | 0 | 59.102 | 58.386 | 47.339 | 21.383 | 0 | 0 | 46.881 | 31.306 | [5 empty] | 0 | 17.1 | 5 | 6.0329 | 5.6594 | 4.9209 | 4.6154 | 1.044 | 17.3052
2010-10-01 | 7:42 | 0 | 14.716 | 0 | 3 | 0 | 58.566 | 58.34 | 41.253 | 41.466 | 42.052 | 24.2 | 1.986 | 2 | 0 | 59.125 | 58.432 | 47.453 | 21.189 | 0 | 0 | 46.858 | 31.33 | [5 empty] | 0 | 17.1 | 6 | 6.0181 | 5.6453 | 4.9202 | 4.6154 | 1.0299 | 17.1133
2010-10-01 | 7:43 | 1 | 14.694 | 0 | 4 | 0 | 58.632 | 58.34 | 41.253 | 41.418 | 41.91 | 24.175 | 1.986 | 1 | 0 | 59.148 | 58.432 | 47.453 | 21.213 | 0 | 0 | 46.858 | 31.355 | [5 empty] | 14.694 | 17.214 | 7 | 6.0181 | 5.6453 | 4.9202 | 4.6154 | 1.0299 | 17.1133
2010-10-01 | 7:44 | 0 | 14.716 | 0 | 3 | 0 | 58.655 | 58.409 | 41.205 | 41.418 | 42.944 | 24.175 | 1.912 | 1 | 0 | 59.148 | 58.409 | 47.453 | 21.287 | 0 | 0 | 46.858 | 31.355 | [5 empty] | 0 | 17.237 | 8 | 6.0396 | 5.6658 | 4.9211 | 4.6154 | 1.0504 | 17.3914
2010-10-01 | 7:45 | 0 | 14.716 | 0 | 3 | 0 | 58.632 | 58.333 | 41.219 | 41.267 | 43.901 | 24.166 | 2.022 | 1 | 0 | 59.073 | 58.402 | 47.329 | 21.324 | 0 | 0 | 46.849 | 31.271 | [5 empty] | 0 | 17.365 | 9 | 6.0076 | 5.6353 | 4.9198 | 4.6154 | 1.0199 | 16.9773
2010-10-01 | 7:46 | 1 | 14.676 | 0 | 4 | 0 | 58.486 | 58.397 | 41.262 | 41.145 | 42.298 | 24.136 | 2.02 | 2 | 0 | 59.137 | 58.42 | 47.395 | 21.101 | 0 | 0 | 46.867 | 31.34 | [5 empty] | 14.676 | 17.341 | 10 | 6.0082 | 5.6359 | 4.9198 | 4.6154 | 1.0205 | 16.9848
2010-10-01 | 7:47 | 0 | 14.676 | 0 | 3 | 0 | 58.532 | 58.285 | 41.124 | 41.052 | 41.733 | 24.33 | 2.02 | 1 | 0 | 59.114 | 58.42 | 47.371 | 21.078 | 0 | 0 | 46.867 | 31.291 | [5 empty] | 0 | 17.48 | 11 | 6.0082 | 5.6359 | 4.9198 | 4.6154 | 1.0205 | 16.9848
2010-10-01 | 7:48 | 0 | 14.701 | 0 | 4 | 1 | 58.151 | 58.196 | 41.124 | 40.982 | 43.544 | 24.33 | 2.02 | 2 | 0 | 59.137 | 58.397 | 47.371 | 21.27 | 0 | 0 | 46.846 | 31.291 | [5 empty] | 0 | 17.169 | 12 | 6.0082 | 5.6359 | 4.9198 | 4.6154 | 1.0205 | 16.9848
2010-10-01 | 7:49 | 0 | 14.726 | 0 | 3 | 0 | 58.062 | 57.927 | 40.982 | 40.841 | 43.004 | 24.401 | 1.942 | 1 | 0 | 59.093 | 58.331 | 47.35 | 21.174 | 0 | 0 | 46.799 | 31.22 | [5 empty] | 0 | 17.221 | 0 | 6.0309 | 5.6575 | 4.9208 | 4.6154 | 1.0421 | 17.2789
2010-10-01 | 7:50 | 1 | 14.756 | 0 | 3 | 0 | 58.267 | 57.863 | 40.982 | 40.841 | 43.379 | 24.401 | 1.942 | 1 | 0 | 59.07 | 58.397 | 47.35 | 21.27 | 0 | 0 | 46.867 | 31.291 | [5 empty] | 14.756 | 17.426 | 1 | 6.0309 | 5.6575 | 4.9208 | 4.6154 | 1.0421 | 17.2789
2010-10-01 | 7:51 | 0 | 14.676 | 0 | 4 | 0 | 58.397 | 58.039 | 40.841 | 40.77 | 43.379 | 24.33 | 2.094 | 2 | 0 | 59.07 | 58.352 | 47.327 | 21.15 | 0 | 0 | 46.823 | 31.269 | [5 empty] | 0 | 17.627 | 2 | 5.9866 | 5.6154 | 4.919 | 4.6154 | 1 | 16.7038
2010-10-01 | 7:52 | 0 | 14.676 | 0 | 3 | 0 | 58.24 | 58.151 | 40.841 | 40.628 | 43.52 | 24.379 | 1.942 | 1 | 0 | 59.093 | 58.352 | 47.371 | 21.245 | 0 | 0 | 46.823 | 31.291 | [5 empty] | 0 | 17.612 | 3 | 6.0309 | 5.6575 | 4.9208 | 4.6154 | 1.0421 | 17.2789
2010-10-01 | 7:53 | 0 | 14.731 | 0 | 4 | 0 | 58.178 | 58.021 | 40.892 | 40.588 | 43.219 | 24.43 | 2.025 | 1 | 0 | 59.121 | 58.379 | 47.332 | 21.324 | 0 | 0 | 46.851 | 31.32 | [5 empty] | 0 | 17.59 | 4 | 6.0067 | 5.6345 | 4.9198 | 4.6154 | 1.0191 | 16.9659
2010-10-01 | 7:54 | 1 | 14.676 | 0 | 3 | 0 | 58.062 | 57.95 | 40.793 | 40.487 | 43.025 | 24.401 | 1.942 | 2 | 0 | 59.048 | 58.352 | 47.304 | 21.535 | 0 | 0 | 46.823 | 31.291 | [5 empty] | 14.676 | 17.575 | 5 | 6.0309 | 5.6575 | 4.9208 | 4.6154 | 1.0421 | 17.2789
2010-10-01 | 7:55 | 0 | 14.726 | 0 | 3 | 0 | 58.196 | 57.836 | 40.724 | 40.463 | 43.425 | 24.474 | 1.968 | 1 | 0 | 59.048 | 58.331 | 47.28 | 21.27 | 0 | 0 | 46.799 | 31.291 | [5 empty] | 0 | 17.733 | 6 | 6.0233 | 5.6503 | 4.9205 | 4.6154 | 1.0349 | 17.1811
2010-10-01 | 7:56 | 0 | 14.726 | 0 | 4 | 0 | 58.196 | 57.95 | 40.628 | 40.394 | 44.271 | 24.401 | 1.968 | 1 | 0 | 59.048 | 58.331 | 47.28 | 21.245 | 0 | 0 | 46.776 | 31.269 | [5 empty] | 0 | 17.802 | 7 | 6.0233 | 5.6503 | 4.9205 | 4.6154 | 1.0349 | 17.1811
2010-10-01 | 7:57 | 1 | 14.726 | 0 | 3 | 0 | 58.285 | 57.971 | 40.604 | 40.253 | 43.92 | 24.401 | 2.02 | 2 | 0 | 59.025 | 58.308 | 47.236 | 21.101 | 0 | 0 | 46.823 | 31.22 | [5 empty] | 14.726 | 18.032 | 8 | 6.0082 | 5.6359 | 4.9198 | 4.6154 | 1.0205 | 16.9848
2010-10-01 | 7:58 | 0 | 14.701 | 0 | 4 | 0 | 58.263 | 58.039 | 40.516 | 40.234 | 44.231 | 24.43 | 1.924 | 1 | 0 | 59.052 | 58.336 | 47.264 | 21.228 | 0 | 0 | 46.828 | 31.274 | [5 empty] | 0 | 18.029 | 9 | 6.0361 | 5.6624 | 4.921 | 4.6154 | 1.0471 | 17.3464
2010-10-01 | 7:59 | 0 | 14.701 | 0 | 3 | 0 | 58.285 | 58.062 | 40.511 | 40.16 | 45.079 | 24.401 | 1.917 | 2 | 0 | 59.002 | 58.285 | 47.213 | 21.245 | 0 | 0 | 46.799 | 31.269 | [5 empty] | 0 | 18.125 | 10 | 6.0382 | 5.6644 | 4.9211 | 4.6154 | 1.049 | 17.3726
2010-10-01 | 8:00 | 0 | 14.726 | 0 | 4 | 0 | 58.308 | 58.062 | 40.463 | 40.136 | 44.62 | 24.33 | 1.917 | 1 | 0 | 59.002 | 58.263 | 47.236 | 21.101 | 0 | 0 | 46.776 | 31.244 | [5 empty] | 0 | 18.172 | 11 | 6.0382 | 5.6644 | 4.9211 | 4.6154 | 1.049 | 17.3726
2010-10-01 | 8:01 | 1 | 14.706 | 0 | 3 | 1 | 58.379 | 58.201 | 40.516 | 40.258 | 44.207 | 24.455 | 1.899 | 1 | 0 | 59.007 | 58.313 | 47.264 | 21.108 | 0 | 0 | 46.828 | 31.298 | [5 empty] | 14.706 | 18.121 | 12 | 6.0434 | 5.6694 | 4.9213 | 4.6154 | 1.054 | 17.44
2010-10-01 | 8:02 | 0 | 14.706 | 0 | 4 | 0 | 58.514 | 58.201 | 40.492 | 40.258 | 43.783 | 24.553 | 1.899 | 2 | 0 | 59.007 | 58.313 | 47.241 | 21.275 | 0 | 0 | 46.828 | 31.249 | [5 empty] | 0 | 18.256 | 0 | 6.0434 | 5.6694 | 4.9213 | 4.6154 | 1.054 | 17.44
2010-10-01 | 8:03 | 0 | 14.726 | 0 | 3 | 0 | 58.374 | 58.24 | 40.463 | 40.253 | 44.552 | 24.401 | 1.994 | 1 | 0 | 58.979 | 58.24 | 47.236 | 21.294 | 0 | 0 | 46.753 | 31.195 | [5 empty] | 0 | 18.121 | 1 | 6.0157 | 5.6431 | 4.9202 | 4.6154 | 1.0277 | 17.0831
2010-10-01 | 8:04 | 1 | 14.701 | 0 | 4 | 0 | 58.308 | 58.128 | 40.583 | 40.277 | 44.085 | 24.425 | 1.868 | 2 | 0 | 59.002 | 58.24 | 47.236 | 21.054 | 0 | 0 | 46.753 | 31.22 | [5 empty] | 14.701 | 18.031 | 2 | 6.0524 | 5.6779 | 4.9216 | 4.6154 | 1.0626 | 17.5558
2010-10-01 | 8:05 | 0 | 14.701 | 0 | 3 | 0 | 58.374 | 58.082 | 40.628 | 40.346 | 43.284 | 24.45 | 1.816 | 1 | 0 | 58.959 | 58.24 | 47.143 | 20.956 | 0 | 0 | 46.753 | 31.22 | [5 empty] | 0 | 18.028 | 3 | 6.0676 | 5.6923 | 4.9223 | 4.6154 | 1.0769 | 17.7492
2010-10-01 | 8:06 | 0 | 14.746 | 0 | 3 | 0 | 58.461 | 58.215 | 40.743 | 40.408 | 44.121 | 24.44 | 1.832 | 1 | 0 | 58.972 | 58.254 | 47.18 | 21.164 | 0 | 0 | 46.79 | 31.21 | [5 empty] | 0 | 18.053 | 4 | 6.0629 | 5.6879 | 4.9221 | 4.6154 | 1.0725 | 17.6898
2010-10-01 | 8:07 | 0 | 14.691 | 0 | 4 | 0 | 58.457 | 58.187 | 40.808 | 40.549 | 44.75 | 24.394 | 1.932 | 2 | 0 | 58.95 | 58.254 | 47.157 | 21.189 | 0 | 0 | 46.767 | 31.186 | [5 empty] | 0 | 17.908 | 5 | 6.0338 | 5.6602 | 4.9209 | 4.6154 | 1.0448 | 17.3164
2010-10-01 | 8:08 | 1 | 14.716 | 0 | 3 | 0 | 58.276 | 58.21 | 40.856 | 40.619 | 44.334 | 24.44 | 2.009 | 1 | 0 | 58.972 | 58.231 | 47.18 | 21.093 | 0 | 0 | 46.743 | 31.186 | [5 empty] | 14.716 | 17.657 | 6 | 6.0114 | 5.6389 | 4.92 | 4.6154 | 1.0235 | 17.0264
2010-10-01 | 8:09 | 0 | 14.746 | 1 | 4 | 0 | 58.327 | 58.146 | 40.954 | 40.719 | 43.374 | 24.398 | 1.94 | 1 | 0 | 58.977 | 58.258 | 47.185 | 21.145 | 0 | 0 | 46.795 | 31.215 | [5 empty] | 0 | 17.608 | 7 | 6.0315 | 5.658 | 4.9208 | 4.6154 | 1.0426 | 17.2864
2010-10-01 | 8:10 | 0 | 14.746 | 0 | 3 | 0 | 58.258 | 58.057 | 40.93 | 40.836 | 42.647 | 24.47 | 1.837 | 2 | 0 | 58.954 | 58.281 | 47.208 | 21.194 | 0 | 0 | 46.795 | 31.264 | [5 empty] | 0 | 17.422 | 8 | 6.0615 | 5.6865 | 4.922 | 4.6154 | 1.0711 | 17.6712
2010-10-01 | 8:11 | 1 | 14.771 | 0 | 3 | 0 | 58.416 | 58.08 | 41.047 | 40.93 | 41.894 | 24.445 | 1.914 | 1 | 0 | 59 | 58.238 | 47.185 | 21.243 | 0 | 0 | 46.771 | 31.289 | [5 empty] | 14.771 | 17.486 | 9 | 6.039 | 5.6652 | 4.9211 | 4.6154 | 1.0498 | 17.3839
2010-10-01 | 8:12 | 0 | 14.746 | 0 | 4 | 0 | 58.304 | 58.08 | 41.095 | 41.002 | 42.647 | 24.494 | 1.888 | 2 | 0 | 59 | 58.238 | 47.208 | 21.025 | 0 | 0 | 46.771 | 31.264 | [5 empty] | 0 | 17.302 | 10 | 6.0466 | 5.6724 | 4.9214 | 4.6154 | 1.057 | 17.4811
2010-10-01 | 8:13 | 0 | 14.746 | 0 | 3 | 0 | 58.327 | 58.057 | 41.095 | 41.047 | 40.602 | 24.445 | 1.914 | 1 | 0 | 58.977 | 58.215 | 47.185 | 21.169 | 0 | 0 | 46.771 | 31.215 | [5 empty] | 0 | 17.28 | 11 | 6.039 | 5.6652 | 4.9211 | 4.6154 | 1.0498 | 17.3839
2010-10-01 | 8:14 | 0 | 14.746 | 0 | 3 | 1 | 58.146 | 58.057 | 41.071 | 41.167 | 41.966 | 24.445 | 1.914 | 1 | 0 | 58.954 | 58.192 | 47.208 | 21.049 | 0 | 0 | 46.75 | 31.215 | [5 empty] | 0 | 16.979 | 12 | 6.039 | 5.6652 | 4.9211 | 4.6154 | 1.0498 | 17.3839
2010-10-01 | 8:15 | 1 | 14.746 | 0 | 4 | 0 | 58.393 | 57.945 | 41.143 | 41.26 | 42.623 | 24.494 | 1.94 | 2 | 0 | 58.931 | 58.215 | 47.185 | 21.289 | 0 | 0 | 46.771 | 31.24 | [5 empty] | 14.746 | 17.133 | 0 | 6.0315 | 5.658 | 4.9208 | 4.6154 | 1.0426 | 17.2864
2010-10-01 | 8:16 | 0 | 14.746 | 0 | 3 | 0 | 58.416 | 58.123 | 41.188 | 41.329 | 41.611 | 24.494 | 1.963 | 1 | 0 | 58.977 | 58.215 | 47.185 | 21.074 | 0 | 0 | 46.75 | 31.24 | [5 empty] | 0 | 17.087 | 1 | 6.0248 | 5.6516 | 4.9205 | 4.6154 | 1.0363 | 17.1999
2010-10-01 | 8:17 | 0 | 14.771 | 0 | 3 | 0 | 58.349 | 58.169 | 41.167 | 41.353 | 40.906 | 24.47 | 1.94 | 1 | 0 | 58.954 | 58.169 | 47.161 | 21.194 | 0 | 0 | 46.727 | 31.264 | [5 empty] | 0 | 16.996 | 2 | 6.0315 | 5.658 | 4.9208 | 4.6154 | 1.0426 | 17.2864
2010-10-01 | 8:18 | 0 | 14.746 | 0 | 4 | 0 | 58.215 | 58.057 | 41.095 | 41.377 | 41.47 | 24.47 | 1.94 | 1 | 0 | 58.908 | 58.169 | 47.14 | 21.218 | 0 | 0 | 46.727 | 31.24 | [5 empty] | 0 | 16.838 | 3 | 6.0315 | 5.658 | 4.9208 | 4.6154 | 1.0426 | 17.2864
2010-10-01 | 8:19 | 1 | 14.746 | 0 | 3 | 0 | 58.304 | 57.991 | 41.236 | 41.446 | 40.085 | 24.494 | 1.94 | 2 | 0 | 58.931 | 58.169 | 47.208 | 21.098 | 0 | 0 | 46.75 | 31.264 | [5 empty] | 14.746 | 16.858 | 4 | 6.0315 | 5.658 | 4.9208 | 4.6154 | 1.0426 | 17.2864
2010-10-01 | 8:20 | 0 | 14.746 | 0 | 3 | 0 | 58.619 | 58.08 | 41.119 | 41.518 | 41.188 | 24.519 | 2.015 | 1 | 0 | 58.931 | 58.169 | 47.161 | 21.098 | 0 | 0 | 46.727 | 31.24 | [5 empty] | 0 | 17.101 | 5 | 6.0096 | 5.6372 | 4.9199 | 4.6154 | 1.0219 | 17.0038
2010-10-01 | 8:21 | 0 | 14.746 | 0 | 3 | 0 | 58.619 | 58.327 | 41.143 | 41.518 | 41.353 | 24.445 | 1.914 | 1 | 0 | 58.931 | 58.169 | 47.185 | 21.074 | 0 | 0 | 46.704 | 31.24 | [5 empty] | 0 | 17.101 | 6 | 6.039 | 5.6652 | 4.9211 | 4.6154 | 1.0498 | 17.3839
2010-10-01 | 8:22 | 1 | 14.721 | 0 | 4 | 0 | 58.685 | 58.372 | 41.188 | 41.494 | 40.767 | 24.568 | 1.888 | 2 | 0 | 58.888 | 58.146 | 47.161 | 21.074 | 0 | 0 | 46.704 | 31.215 | [5 empty] | 14.721 | 17.191 | 7 | 6.0466 | 5.6724 | 4.9214 | 4.6154 | 1.057 | 17.4811
2010-10-01 | 8:23 | 0 | 14.721 | 0 | 3 | 0 | 58.797 | 58.372 | 41.26 | 41.494 | 41.002 | 24.59 | 1.94 | 1 | 0 | 58.931 | 58.123 | 47.185 | 21.194 | 0 | 0 | 46.68 | 31.24 | [5 empty] | 0 | 17.303 | 8 | 6.0315 | 5.658 | 4.9208 | 4.6154 | 1.0426 | 17.2864
2010-10-01 | 8:24 | 0 | 14.746 | 0 | 3 | 0 | 58.73 | 58.505 | 41.188 | 41.566 | 41.987 | 24.59 | 1.989 | 1 | 0 | 58.908 | 58.146 | 47.14 | 21.194 | 0 | 0 | 46.704 | 31.215 | [5 empty] | 0 | 17.164 | 9 | 6.0172 | 5.6444 | 4.9202 | 4.6154 | 1.0291 | 17.102
2010-10-01 | 8:25 | 0 | 14.746 | 0 | 3 | 0 | 58.596 | 58.468 | 41.174 | 41.552 | 37.909 | 24.528 | 1.927 | 2 | 0 | 58.915 | 58.133 | 47.124 | 21.302 | 0 | 0 | 46.713 | 31.249 | [5 empty] | 0 | 17.044 | 10 | 6.0353 | 5.6616 | 4.9209 | 4.6154 | 1.0462 | 17.3352
2010-10-01 | 8:26 | 1 | 14.719 | 0 | 4 | 0 | 58.612 | 58.32 | 41.207 | 41.466 | 41.655 | 24.443 | 1.837 | 1 | 0 | 58.858 | 58.073 | 47.087 | 21.118 | 0 | 0 | 46.676 | 31.235 | [5 empty] | 14.719 | 17.146 | 11 | 6.0615 | 5.6865 | 4.922 | 4.6154 | 1.0711 | 17.6712
2010-10-01 | 8:27 | 0 | 14.694 | 0 | 3 | 1 | 58.612 | 58.343 | 41.207 | 41.513 | 41.277 | 24.443 | 1.986 | 1 | 0 | 58.835 | 58.096 | 47.11 | 21.069 | 0 | 0 | 46.652 | 31.21 | [5 empty] | 0 | 17.099 | 12 | 6.0181 | 5.6453 | 4.9202 | 4.6154 | 1.0299 | 17.1133
2010-10-01 | 8:28 | 0 | 14.661 | 0 | 3 | 0 | 58.468 | 58.356 | 41.152 | 41.482 | 40.401 | 24.291 | 1.904 | 2 | 0 | 58.829 | 58.066 | 47.08 | 21.255 | 0 | 0 | 46.622 | 31.178 | [5 empty] | 0 | 16.986 | 0 | 6.042 | 5.668 | 4.9212 | 4.6154 | 1.0526 | 17.4213
2010-10-01 | 8:29 | 0 | 14.719 | 0 | 3 | 0 | 58.454 | 58.251 | 41.159 | 41.49 | 40.76 | 24.394 | 1.937 | 1 | 0 | 58.835 | 58.073 | 47.066 | 21.142 | 0 | 0 | 46.652 | 31.21 | [5 empty] | 0 | 16.964 | 1 | 6.0323 | 5.6588 | 4.5912 | 4.2857 | 1.3731 | 22.7627
2010-10-01 | 8:30 | 1 | 14.719 | 0 | 4 | 0 | 58.454 | 58.208 | 41.207 | 41.394 | 41.748 | 24.347 | 2.038 | 1 | 0 | 58.858 | 58.05 | 47.087 | 21.213 | 0 | 0 | 46.652 | 31.235 | [5 empty] | 14.719 | 17.06 | 2 | 6.0029 | 5.6309 | 4.59 | 4.2857 | 1.3452 | 22.4085
2010-10-01 | 8:31 | 0 | 14.686 | 0 | 3 | 0 | 58.514 | 58.155 | 41.128 | 41.363 | 41.458 | 24.266 | 2.105 | 2 | 0 | 58.806 | 57.998 | 47.056 | 21.159 | 0 | 0 | 46.599 | 31.227 | [5 empty] | 0 | 17.151 | 3 | 5.9834 | 5.6123 | 4.5892 | 4.2857 | 1.3266 | 22.1716
2010-10-01 | 8:32 | 0 | 14.719 | 0 | 3 | 0 | 58.498 | 58.251 | 41.159 | 41.324 | 42.147 | 24.369 | 2.064 | 1 | 0 | 58.858 | 58.028 | 47.066 | 21.093 | 0 | 0 | 46.652 | 31.21 | [5 empty] | 0 | 17.174 | 4 | 5.9954 | 5.6237 | 4.5897 | 4.2857 | 1.338 | 22.3168
2010-10-01 | 8:33 | 0 | 14.711 | 0 | 4 | 0 | 58.402 | 58.178 | 41.059 | 41.2 | 43.173 | 24.291 | 2.004 | 1 | 0 | 58.806 | 57.975 | 47.056 | 21.159 | 0 | 0 | 46.599 | 31.178 | [5 empty] | 0 | 17.202 | 5 | 6.0128 | 5.6403 | 4.5904 | 4.2857 | 1.3546 | 22.5281
2010-10-01 | 8:34 | 1 | 14.719 | 0 | 3 | 0 | 58.432 | 58.231 | 41.09 | 41.183 | 41.982 | 24.224 | 1.963 | 2 | 0 | 58.79 | 58.005 | 47.066 | 21.213 | 0 | 0 | 46.629 | 31.21 | [5 empty] | 14.719 | 17.249 | 6 | 6.0248 | 5.6516 | 4.5909 | 4.2857 | 1.3659 | 22.6718
2010-10-01 | 8:35 | 0 | 14.719 | 0 | 3 | 0 | 58.297 | 58.139 | 41.066 | 41.066 | 42.97 | 24.322 | 2.038 | 1 | 0 | 58.813 | 58.005 | 47.042 | 21.213 | 0 | 0 | 46.652 | 31.188 | [5 empty] | 0 | 17.231 | 7 | 6.0029 | 5.6309 | 4.59 | 4.2857 | 1.3452 | 22.4085
2010-10-01 | 8:36 | 0 | 14.744 | 0 | 4 | 0 | 58.117 | 58.073 | 41.09 | 40.949 | 42.241 | 24.322 | 2.064 | 1 | 0 | 58.813 | 57.982 | 47.019 | 21.336 | 0 | 0 | 46.652 | 31.164 | [5 empty] | 0 | 17.168 | 8 | 5.9954 | 5.6237 | 4.5897 | 4.2857 | 1.338 | 22.3168
2010-10-01 | 8:37 | 0 | 14.661 | 1 | 3 | 0 | 57.998 | 57.863 | 40.894 | 40.822 | 43.056 | 24.362 | 1.979 | 2 | 0 | 58.737 | 57.975 | 46.989 | 21.181 | 0 | 0 | 46.622 | 31.107 | [5 empty] | 0 | 17.176 | 9 | 6.0201 | 5.6472 | 4.5907 | 4.2857 | 1.3615 | 22.6158
2010-10-01 | 8:38 | 1 | 14.719 | 0 | 4 | 0 | 58.162 | 57.87 | 40.853 | 40.76 | 42.946 | 24.322 | 2.089 | 1 | 0 | 58.79 | 58.005 | 47.012 | 21.206 | 0 | 0 | 46.622 | 31.107 | [5 empty] | 14.719 | 17.402 | 10 | 5.9881 | 5.6168 | 4.5894 | 4.2857 | 1.3311 | 22.2283
2010-10-01 | 8:39 | 0 | 14.744 | 0 | 3 | 0 | 58.274 | 57.982 | 40.877 | 40.667 | 42.592 | 24.298 | 2.038 | 1 | 0 | 58.79 | 57.961 | 46.996 | 21.213 | 0 | 0 | 46.629 | 31.139 | [5 empty] | 0 | 17.607 | 11 | 6.0029 | 5.6309 | 4.59 | 4.2857 | 1.3452 | 22.4085
2010-10-01 | 8:40 | 0 | 14.686 | 0 | 3 | 0 | 58.313 | 57.932 | 40.801 | 40.542 | 44.042 | 24.242 | 1.979 | 2 | 0 | 58.737 | 57.932 | 46.989 | 21.015 | 0 | 0 | 46.599 | 31.083 | [5 empty] | 0 | 17.771 | 12 | 6.0201 | 5.6472 | 4.5907 | 4.2857 | 1.3615 | 22.6158
2010-10-01 | 8:41 | 1 | 14.719 | 0 | 4 | 1 | 58.139 | 58.096 | 40.76 | 40.526 | 42.97 | 24.249 | 2.064 | 1 | 0 | 58.767 | 57.939 | 47.019 | 21.191 | 0 | 0 | 46.606 | 31.139 | [5 empty] | 14.719 | 17.613 | 13 | 5.9954 | 5.6237 | 4.5897 | 4.2857 | 1.338 | 22.3168
2010-10-01 | 8:42 | 0 | 14.719 | 0 | 3 | 0 | 57.982 | 57.916 | 40.76 | 40.454 | 43.205 | 24.249 | 2.064 | 2 | 0 | 58.678 | 57.961 | 46.928 | 21.213 | 0 | 0 | 46.582 | 31.139 | [5 empty] | 0 | 17.528 | 0 | 5.9954 | 5.6237 | 4.5897 | 4.2857 | 1.338 | 22.3168
2010-10-01 | 8:43 | 0 | 14.694 | 0 | 4 | 0 | 57.961 | 57.781 | 40.736 | 40.408 | 43.697 | 24.249 | 1.937 | 1 | 0 | 58.744 | 57.939 | 46.928 | 20.973 | 0 | 0 | 46.606 | 31.115 | [5 empty] | 0 | 17.553 | 1 | 6.0323 | 5.6588 | 5.3054 | 5 | 0.65884 | 10.9218
2010-10-01 | 8:44 | 0 | 14.694 | 0 | 3 | 0 | 58.185 | 57.781 | 40.667 | 40.36 | 44.003 | 24.322 | 1.986 | 1 | 0 | 58.701 | 57.939 | 46.949 | 21.142 | 0 | 0 | 46.582 | 31.09 | [5 empty] | 0 | 17.825 | 2 | 6.0181 | 5.6453 | 5.3049 | 5 | 0.64528 | 10.7223
2010-10-01 | 8:45 | 1 | 14.719 | 0 | 4 | 0 | 58.251 | 57.939 | 40.619 | 40.351 | 44.183 | 24.31 | 2.051 | 2 | 0 | 58.717 | 57.909 | 46.919 | 21.179 | 0 | 0 | 46.575 | 31.08 | [5 empty] | 14.719 | 17.9 | 3 | 5.9991 | 5.6273 | 5.3041 | 5 | 0.62728 | 10.4562
2010-10-01 | 8:46 | 0 | 14.706 | 0 | 3 | 0 | 58.336 | 58.044 | 40.564 | 40.234 | 43.948 | 24.288 | 2.025 | 1 | 0 | 58.717 | 57.932 | 46.895 | 21.179 | 0 | 0 | 46.599 | 31.105 | [5 empty] | 0 | 18.102 | 4 | 6.0067 | 5.6345 | 5.3044 | 5 | 0.63448 | 10.5628
2010-10-01 | 8:47 | 0 | 14.731 | 0 | 3 | 0 | 58.29 | 58.089 | 40.564 | 40.14 | 43.807 | 24.264 | 2.051 | 1 | 0 | 58.717 | 57.909 | 46.942 | 21.228 | 0 | 0 | 46.599 | 31.08 | [5 empty] | 0 | 18.15 | 5 | 5.9991 | 5.6273 | 5.3041 | 5 | 0.62728 | 10.4562
2010-10-01 | 8:48 | 1 | 14.731 | 0 | 4 | 0 | 58.313 | 58.066 | 40.564 | 40.188 | 44.114 | 24.215 | 2.076 | 2 | 0 | 58.74 | 57.886 | 46.895 | 21.154 | 0 | 0 | 46.599 | 31.129 | [5 empty] | 14.731 | 18.125 | 6 | 5.9919 | 5.6204 | 5.3038 | 5 | 0.62036 | 10.3534
2010-10-01 | 8:49 | 0 | 14.761 | 0 | 3 | 0 | 58.363 | 58.137 | 40.569 | 40.193 | 44.353 | 24.219 | 2.156 | 1 | 0 | 58.744 | 57.936 | 46.97 | 21.378 | 0 | 0 | 46.603 | 31.159 | [5 empty] | 0 | 18.17 | 7 | 5.9686 | 5.5982 | 5.3029 | 5 | 0.59822 | 10.0228
2010-10-01 | 8:50 | 0 | 14.756 | 0 | 4 | 0 | 58.425 | 58.155 | 40.516 | 40.188 | 44.648 | 24.166 | 1.999 | 2 | 0 | 58.648 | 57.886 | 46.895 | 21.108 | 0 | 0 | 46.599 | 31.129 | [5 empty] | 0 | 18.237 | 8 | 6.0143 | 5.6417 | 5.3047 | 5 | 0.64168 | 10.6692
2010-10-01 | 8:51 | 0 | 14.706 | 0 | 3 | 0 | 58.47 | 58.155 | 40.516 | 40.282 | 43.994 | 24.119 | 2.051 | 1 | 0 | 58.717 | 57.843 | 46.919 | 21.179 | 0 | 0 | 46.552 | 31.129 | [5 empty] | 0 | 18.188 | 9 | 5.9991 | 5.6273 | 5.3041 | 5 | 0.62728 | 10.4562
2010-10-01 | 8:52 | 1 | 14.731 | 0 | 4 | 0 | 58.224 | 58.178 | 40.54 | 40.258 | 43.594 | 24.264 | 1.973 | 2 | 0 | 58.671 | 57.886 | 46.874 | 21.13 | 0 | 0 | 46.575 | 31.105 | [5 empty] | 14.731 | 17.966 | 10 | 6.0219 | 5.6489 | 5.305 | 5 | 0.64887 | 10.7753
2010-10-01 | 8:53 | 0 | 14.731 | 0 | 3 | 1 | 58.402 | 57.998 | 40.612 | 40.329 | 42.138 | 24.239 | 1.999 | 1 | 0 | 58.648 | 57.886 | 46.828 | 21.204 | 0 | 0 | 46.575 | 31.105 | [5 empty] | 0 | 18.073 | 11 | 6.0143 | 5.6417 | 5.3047 | 5 | 0.64168 | 10.6692
2010-10-01 | 8:54 | 0 | 14.706 | 0 | 4 | 0 | 58.447 | 58.201 | 40.657 | 40.375 | 43.69 | 24.239 | 2.025 | 1 | 0 | 58.671 | 57.843 | 46.804 | 21.13 | 0 | 0 | 46.552 | 31.08 | [5 empty] | 0 | 18.072 | 0 | 6.0067 | 5.6345 | 5.3044 | 5 | 0.63448 | 10.5628
2010-10-01 | 8:55 | 1 | 14.756 | 0 | 3 | 0 | 58.358 | 58.224 | 40.729 | 40.471 | 44.114 | 24.288 | 2.076 | 2 | 0 | 58.648 | 57.863 | 46.851 | 21.154 | 0 | 0 | 46.575 | 31.105 | [5 empty] | 14.756 | 17.887 | 1 | 5.9919 | 5.6204 | 4.9192 | 4.6154 | 1.005 | 16.7724
2010-10-01 | 8:56 | 0 | 14.731 | 0 | 3 | 0 | 58.336 | 58.133 | 40.729 | 40.564 | 43.783 | 24.19 | 2.252 | 1 | 0 | 58.671 | 57.82 | 46.851 | 21.108 | 0 | 0 | 46.529 | 31.129 | [5 empty] | 0 | 17.772 | 2 | 5.9406 | 5.5716 | 4.9171 | 4.6154 | 0.95626 | 16.097
2010-10-01 | 8:57 | 0 | 14.761 | 0 | 4 | 0 | 58.251 | 58.094 | 40.944 | 40.662 | 43.578 | 24.244 | 2.208 | 1 | 0 | 58.698 | 57.847 | 46.879 | 21.208 | 0 | 0 | 46.557 | 31.159 | [5 empty] | 0 | 17.589 | 3 | 5.9534 | 5.5838 | 4.9176 | 4.6154 | 0.96844 | 16.2669
2010-10-01 | 8:58 | 0 | 14.761 | 0 | 3 | 0 | 58.251 | 58.005 | 40.944 | 40.734 | 42.166 | 24.269 | 2.182 | 2 | 0 | 58.698 | 57.779 | 46.879 | 21.064 | 0 | 0 | 46.51 | 31.085 | [5 empty] | 0 | 17.517 | 4 | 5.961 | 5.591 | 4.9179 | 4.6154 | 0.97564 | 16.367
2010-10-01 | 8:59 | 1 | 14.731 | 0 | 4 | 0 | 58.244 | 57.932 | 40.963 | 40.87 | 41.456 | 24.264 | 2.1 | 1 | 0 | 58.648 | 57.82 | 46.781 | 21.204 | 0 | 0 | 46.552 | 31.105 | [5 empty] | 14.731 | 17.374 | 5 | 5.9849 | 5.6137 | 4.9189 | 4.6154 | 0.99834 | 16.681
2010-10-01 | 9:00 | 0 | 14.706 | 0 | 3 | 0 | 57.955 | 58.044 | 40.939 | 40.987 | 41.951 | 24.19 | 2.151 | 1 | 0 | 58.625 | 57.82 | 46.851 | 21.059 | 0 | 0 | 46.552 | 31.129 | [5 empty] | 0 | 16.968 | 6 | 5.97 | 5.5996 | 4.9183 | 4.6154 | 0.98422 | 16.486
2010-10-01 | 9:01 | 0 | 14.731 | 0 | 3 | 0 | 58.089 | 57.774 | 40.963 | 41.011 | 41.645 | 24.239 | 2.228 | 2 | 0 | 58.625 | 57.797 | 46.804 | 21.034 | 0 | 0 | 46.529 | 31.105 | [5 empty] | 0 | 17.078 | 7 | 5.9476 | 5.5783 | 4.9174 | 4.6154 | 0.9629 | 16.1898
2010-10-01 | 9:02 | 1 | 14.736 | 0 | 4 | 0 | 58.251 | 57.913 | 40.968 | 41.085 | 41.908 | 24.148 | 2.156 | 1 | 0 | 58.653 | 57.802 | 46.832 | 21.233 | 0 | 0 | 46.557 | 31.159 | [5 empty] | 14.736 | 17.166 | 8 | 5.9686 | 5.5982 | 4.9182 | 4.6154 | 0.98283 | 16.4668
2010-10-01 | 9:03 | 0 | 14.731 | 0 | 3 | 0 | 58.358 | 57.977 | 40.963 | 41.152 | 41.222 | 24.166 | 2.151 | 2 | 0 | 58.625 | 57.751 | 46.851 | 21.253 | 0 | 0 | 46.529 | 31.129 | [5 empty] | 0 | 17.206 | 9 | 5.97 | 5.5996 | 4.9183 | 4.6154 | 0.98422 | 16.486
2010-10-01 | 9:04 | 0 | 14.731 | 0 | 3 | 0 | 58.313 | 58.11 | 41.08 | 41.222 | 42.209 | 24.239 | 2.1 | 1 | 0 | 58.605 | 57.751 | 46.851 | 21.059 | 0 | 0 | 46.505 | 31.154 | [5 empty] | 0 | 17.091 | 10 | 5.9849 | 5.6137 | 4.9189 | 4.6154 | 0.99834 | 16.681
2010-10-01 | 9:05 | 0 | 14.761 | 1 | 4 | 0 | 58.295 | 58.071 | 41.088 | 41.298 | 40.547 | 24.293 | 2.282 | 1 | 0 | 58.635 | 57.758 | 46.858 | 21.162 | 0 | 0 | 46.536 | 31.208 | [5 empty] | 0 | 16.997 | 11 | 5.9319 | 5.5633 | 4.9168 | 4.6154 | 0.94796 | 15.9807
2010-10-01 | 9:06 | 1 | 14.819 | 0 | 3 | 1 | 58.304 | 58.034 | 41.119 | 41.353 | 41.305 | 24.3 | 2.342 | 1 | 0 | 58.664 | 57.811 | 46.909 | 21.025 | 0 | 0 | 46.566 | 31.191 | [5 empty] | 14.819 | 16.951 | 12 | 5.9144 | 5.5467 | 4.916 | 4.6154 | 0.93135 | 15.7471
2010-10-01 | 9:07 | 0 | 14.759 | 0 | 3 | 0 | 58.317 | 57.959 | 41.109 | 41.32 | 41.344 | 24.315 | 2.205 | 2 | 0 | 58.609 | 57.756 | 46.856 | 21.159 | 0 | 0 | 46.533 | 31.156 | [5 empty] | 0 | 16.997 | 0 | 5.9543 | 5.5847 | 4.9177 | 4.6154 | 0.96927 | 16.2785
2010-10-01 | 9:08 | 0 | 14.784 | 0 | 3 | 0 | 58.406 | 58.048 | 41.061 | 41.368 | 40.731 | 24.17 | 2.28 | 1 | 0 | 58.609 | 57.756 | 46.832 | 21.086 | 0 | 0 | 46.51 | 31.156 | [5 empty] | 0 | 17.038 | 1 | 5.9325 | 5.5639 | 4.5871 | 4.2857 | 1.2782 | 21.5455
2010-10-01 | 9:09 | 0 | 14.759 | 0 | 4 | 0 | 58.34 | 58.117 | 41.085 | 41.32 | 41.25 | 24.195 | 2.38 | 1 | 0 | 58.609 | 57.735 | 46.832 | 21.086 | 0 | 0 | 46.51 | 31.132 | [5 empty] | 0 | 17.02 | 2 | 5.9033 | 5.5362 | 4.5859 | 4.2857 | 1.2505 | 21.1829
2010-10-01 | 9:10 | 1 | 14.794 | 0 | 3 | 0 | 58.507 | 58.126 | 41.119 | 41.377 | 41.023 | 24.131 | 2.316 | 2 | 0 | 58.641 | 57.767 | 46.842 | 21.265 | 0 | 0 | 46.543 | 31.144 | [5 empty] | 14.794 | 17.13 | 3 | 5.922 | 5.5539 | 4.5867 | 4.2857 | 1.2682 | 21.4154
2010-10-01 | 9:11 | 0 | 14.794 | 0 | 3 | 0 | 58.484 | 58.169 | 41.164 | 41.353 | 41.188 | 24.18 | 2.29 | 1 | 0 | 58.619 | 57.745 | 46.865 | 21.12 | 0 | 0 | 46.566 | 31.144 | [5 empty] | 0 | 17.131 | 4 | 5.9296 | 5.5611 | 4.587 | 4.2857 | 1.2754 | 21.5094
2010-10-01 | 9:12 | 0 | 14.794 | 0 | 3 | 0 | 58.797 | 58.169 | 41.212 | 41.401 | 41.329 | 24.205 | 2.367 | 1 | 0 | 58.619 | 57.745 | 46.795 | 21.169 | 0 | 0 | 46.519 | 31.119 | [5 empty] | 0 | 17.396 | 5 | 5.9071 | 5.5398 | 4.5861 | 4.2857 | 1.2541 | 21.2303
2010-10-01 | 9:13 | 0 | 14.784 | 0 | 3 | 0 | 58.653 | 58.429 | 41.109 | 41.368 | 40.614 | 24.097 | 2.228 | 2 | 0 | 58.609 | 57.69 | 46.809 | 21.086 | 0 | 0 | 46.51 | 31.085 | [5 empty] | 0 | 17.285 | 6 | 5.9476 | 5.5783 | 4.5877 | 4.2857 | 1.2926 | 21.7327
2010-10-01 | 9:14 | 1 | 14.819 | 0 | 4 | 0 | 58.619 | 58.416 | 41.143 | 41.47 | 40.789 | 24.251 | 2.316 | 1 | 0 | 58.619 | 57.745 | 46.818 | 21.194 | 0 | 0 | 46.519 | 31.119 | [5 empty] | 14.819 | 17.149 | 7 | 5.922 | 5.5539 | 4.5867 | 4.2857 | 1.2682 | 21.4154
2010-10-01 | 9:15 | 0 | 14.759 | 0 | 3 | 0 | 58.698 | 58.272 | 41.131 | 41.437 | 41.155 | 24.217 | 2.306 | 1 | 0 | 58.564 | 57.713 | 46.785 | 21.015 | 0 | 0 | 46.487 | 31.11 | [5 empty] | 0 | 17.261 | 8 | 5.9249 | 5.5567 | 4.5868 | 4.2857 | 1.271 | 21.4516
2010-10-01 | 9:16 | 0 | 14.759 | 0 | 3 | 0 | 58.587 | 58.406 | 41.202 | 41.461 | 40.686 | 24.315 | 2.179 | 1 | 0 | 58.564 | 57.69 | 46.762 | 21.181 | 0 | 0 | 46.487 | 31.11 | [5 empty] | 0 | 17.126 | 9 | 5.9619 | 5.5919 | 4.5883 | 4.2857 | 1.3061 | 21.9082
2010-10-01 | 9:17 | 0 | 14.819 | 0 | 3 | 0 | 58.619 | 58.327 | 41.212 | 41.47 | 41.164 | 24.325 | 2.416 | 2 | 0 | 58.596 | 57.676 | 46.818 | 21.194 | 0 | 0 | 49.042 | 29.504 | [5 empty] | 0 | 17.149 | 10 | 5.8929 | 5.5263 | 4.5855 | 4.2857 | 1.2405 | 21.0515
2010-10-01 | 9:18 | 1 | 14.794 | 0 | 4 | 0 | 58.664 | 58.349 | 41.164 | 41.47 | 41.212 | 24.349 | 2.241 | 1 | 0 | 58.596 | 57.475 | 46.75 | 21.265 | 2 | 0 | 56.487 | 15.362 | [5 empty] | 14.794 | 17.194 | 11 | 5.9438 | 5.5747 | 4.5876 | 4.2857 | 1.289 | 21.686
2010-10-01 | 9:19 | 0 | 14.769 | 0 | 3 | 0 | 58.664 | 58.395 | 41.164 | 41.494 | 40.86 | 24.325 | 2.29 | 2 | 0 | 58.573 | 57.453 | 46.223 | 21.194 | 0 | 0 | 58.103 | 13.142 | [5 empty] | 0 | 17.17 | 12 | 5.9296 | 5.5611 | 4.587 | 4.2857 | 1.2754 | 21.5094
2010-10-01 | 9:20 | 0 | 14.794 | 0 | 3 | 1 | 58.596 | 58.349 | 41.26 | 41.446 | 41.588 | 24.374 | 2.393 | 1 | 0 | 58.55 | 57.384 | 45.558 | 21.096 | 0 | 0 | 58.596 | 13.215 | [5 empty] | 0 | 17.15 | 13 | 5.8996 | 5.5326 | 4.5858 | 4.2857 | 1.2469 | 21.1355
2010-10-01 | 9:21 | 0 | 14.794 | 0 | 4 | 0 | 58.55 | 58.281 | 41.236 | 41.425 | 42.083 | 24.325 | 2.316 | 1 | 0 | 58.573 | 57.341 | 45.007 | 21.096 | 0 | 0 | 58.73 | 13.783 | [5 empty] | 0 | 17.125 | 0 | 5.922 | 5.5539 | 4.5867 | 4.2857 | 1.2682 | 21.4154
2010-10-01 | 9:22 | 1 | 14.794 | 0 | 3 | 0 | 58.55 | 58.281 | 41.236 | 41.377 | 41.119 | 24.374 | 2.367 | 2 | 0 | 58.53 | 57.341 | 44.524 | 20.975 | 0 | 0 | 58.753 | 14.425 | [5 empty] | 14.794 | 17.173 | 1 | 5.9071 | 5.5398 | 4.9158 | 4.6154 | 0.92443 | 15.6494
2010-10-01 | 9:23 | 0 | 14.794 | 0 | 3 | 0 | 58.55 | 58.26 | 41.284 | 41.284 | 41.329 | 24.374 | 2.393 | 1 | 0 | 58.53 | 57.341 | 44.149 | 21.12 | 0 | 0 | 58.708 | 15.214 | [5 empty] | 0 | 17.266 | 2 | 5.8996 | 5.5326 | 4.9154 | 4.6154 | 0.91723 | 15.5475
2010-10-01 | 9:24 | 0 | 14.819 | 0 | 3 | 0 | 58.416 | 58.215 | 41.212 | 41.164 | 42.81 | 24.374 | 2.316 | 1 | 0 | 58.53 | 57.318 | 43.798 | 21.194 | 0 | 0 | 58.664 | 15.832 | [5 empty] | 0 | 17.252 | 3 | 5.922 | 5.5539 | 4.9164 | 4.6154 | 0.93855 | 15.8485
2010-10-01 | 9:25 | 1 | 14.819 | 0 | 4 | 0 | 58.327 | 58.126 | 41.071 | 41.095 | 41.119 | 24.276 | 2.494 | 1 | 0 | 58.507 | 57.318 | 43.585 | 21.025 | 0 | 0 | 58.619 | 16.375 | [5 empty] | 14.819 | 17.232 | 4 | 5.8701 | 5.5047 | 4.9143 | 4.6154 | 0.88928 | 15.1491
2010-10-01 | 9:26 | 0 | 14.751 | 0 | 3 | 0 | 58.064 | 57.998 | 41.006 | 40.961 | 41.712 | 24.188 | 2.375 | 2 | 0 | 58.445 | 57.302 | 43.334 | 21.078 | 0 | 0 | 58.557 | 16.851 | [5 empty] | 0 | 17.103 | 5 | 5.9048 | 5.5376 | 4.9157 | 4.6154 | 0.92222 | 15.6181
2010-10-01 | 9:27 | 0 | 14.776 | 0 | 4 | 0 | 58.041 | 57.772 | 41.078 | 40.82 | 42.769 | 24.234 | 2.272 | 1 | 0 | 58.468 | 57.279 | 43.24 | 21.177 | 0 | 0 | 58.514 | 17.27 | [5 empty] | 0 | 17.221 | 6 | 5.9348 | 5.5661 | 4.9169 | 4.6154 | 0.95073 | 16.0195
2010-10-01 | 9:28 | 0 | 14.776 | 0 | 3 | 0 | 58.288 | 57.818 | 41.03 | 40.679 | 42.724 | 24.379 | 2.324 | 2 | 0 | 58.468 | 57.256 | 43.075 | 21.321 | 0 | 0 | 58.422 | 17.642 | [5 empty] | 0 | 17.609 | 7 | 5.9197 | 5.5517 | 4.9163 | 4.6154 | 0.93633 | 15.8174
2010-10-01 | 9:29 | 1 | 14.809 | 0 | 3 | 0 | 58.317 | 58.028 | 40.968 | 40.638 | 43.154 | 24.435 | 2.432 | 1 | 0 | 58.475 | 57.286 | 43.037 | 21.11 | 0 | 0 | 58.363 | 17.994 | [5 empty] | 14.809 | 17.679 | 8 | 5.8882 | 5.5218 | 4.915 | 4.6154 | 0.90644 | 15.3941
2010-10-01 | 9:30 | 0 | 14.802 | 0 | 4 | 0 | 58.087 | 57.929 | 40.913 | 40.466 | 42.982 | 24.283 | 2.476 | 1 | 0 | 58.445 | 57.236 | 42.934 | 21.032 | 0 | 0 | 58.244 | 18.236 | [5 empty] | 0 | 17.621 | 9 | 5.8754 | 5.5096 | 4.9145 | 4.6154 | 0.89426 | 15.2204
2010-10-01 | 9:31 | 0 | 14.776 | 0 | 3 | 0 | 58.153 | 57.795 | 40.726 | 40.396 | 43.099 | 24.357 | 2.476 | 2 | 0 | 58.445 | 57.213 | 42.841 | 21.103 | 0 | 0 | 58.153 | 18.555 | [5 empty] | 0 | 17.757 | 10 | 5.8754 | 5.5096 | 4.9145 | 4.6154 | 0.89426 | 15.2204
2010-10-01 | 9:32 | 0 | 14.751 | 0 | 4 | 0 | 58.222 | 57.884 | 40.748 | 40.327 | 44.487 | 24.428 | 2.398 | 1 | 0 | 58.4 | 57.236 | 42.748 | 21.152 | 0 | 0 | 58.11 | 18.852 | [5 empty] | 0 | 17.895 | 11 | 5.8981 | 5.5312 | 4.9154 | 4.6154 | 0.91585 | 15.5279
2010-10-01 | 9:33 | 1 | 14.802 | 1 | 3 | 1 | 58.244 | 57.998 | 40.796 | 40.303 | 43.688 | 24.428 | 2.45 | 1 | 0 | 58.445 | 57.213 | 42.748 | 21.223 | 0 | 0 | 58.018 | 19.123 | [5 empty] | 14.802 | 17.941 | 12 | 5.883 | 5.5168 | 4.9148 | 4.6154 | 0.90146 | 15.3232
2010-10-01 | 9:34 | 0 | 14.784 | 0 | 3 | 0 | 58.206 | 58.005 | 40.662 | 40.217 | 43.554 | 24.435 | 2.535 | 2 | 0 | 58.429 | 57.265 | 42.659 | 21.184 | 0 | 0 | 57.982 | 19.402 | [5 empty] | 0 | 17.989 | 0 | 5.8582 | 5.4933 | 4.9138 | 4.6154 | 0.87793 | 14.9863
2010-10-01 | 9:35 | 0 | 14.751 | 0 | 4 | 0 | 58.244 | 57.907 | 40.537 | 40.138 | 44.624 | 24.379 | 2.45 | 1 | 0 | 58.379 | 57.213 | 42.607 | 21.152 | 0 | 0 | 57.863 | 19.618 | [5 empty] | 0 | 18.106 | 1 | 5.883 | 5.5168 | 4.9148 | 4.6154 | 0.90146 | 15.3232
2010-10-01 | 9:36 | 1 | 14.809 | 0 | 3 | 0 | 58.34 | 58.071 | 40.545 | 40.097 | 44.631 | 24.389 | 2.61 | 2 | 0 | 58.429 | 57.243 | 42.566 | 21.23 | 0 | 0 | 57.824 | 19.897 | [5 empty] | 14.809 | 18.243 | 2 | 5.8364 | 5.4726 | 4.9129 | 4.6154 | 0.85717 | 14.6867
2010-10-01 | 9:37 | 0 | 14.809 | 0 | 4 | 0 | 58.251 | 58.094 | 40.569 | 40.145 | 44.722 | 24.533 | 2.687 | 1 | 0 | 58.409 | 57.243 | 42.566 | 21.255 | 0 | 0 | 57.713 | 20.144 | [5 empty] | 0 | 18.106 | 3 | 5.8139 | 5.4512 | 4.912 | 4.6154 | 0.83585 | 14.3767
2010-10-01 | 9:38 | 0 | 14.776 | 0 | 3 | 0 | 58.356 | 57.998 | 40.537 | 40.114 | 44.624 | 24.403 | 2.527 | 1 | 0 | 58.356 | 57.167 | 42.442 | 21.152 | 0 | 0 | 57.637 | 20.333 | [5 empty] | 0 | 18.242 | 4 | 5.8605 | 5.4955 | 4.9139 | 4.6154 | 0.88014 | 15.0181
2010-10-01 | 9:39 | 0 | 14.809 | 0 | 4 | 0 | 58.228 | 58.094 | 40.521 | 40.097 | 43.977 | 24.411 | 2.736 | 2 | 0 | 58.409 | 57.174 | 42.542 | 21.135 | 0 | 0 | 57.601 | 20.605 | [5 empty] | 0 | 18.131 | 5 | 5.7997 | 5.4377 | 4.9114 | 4.6154 | 0.82229 | 14.1782
2010-10-01 | 9:40 | 1 | 14.802 | 0 | 3 | 0 | 58.222 | 57.907 | 40.537 | 40.138 | 43.051 | 24.501 | 2.602 | 1 | 0 | 58.379 | 57.167 | 42.418 | 21.177 | 0 | 0 | 57.548 | 20.789 | [5 empty] | 14.802 | 18.084 | 6 | 5.8387 | 5.4748 | 4.913 | 4.6154 | 0.85938 | 14.7187
2010-10-01 | 9:41 | 0 | 14.809 | 0 | 3 | 0 | 58.117 | 57.913 | 40.616 | 40.193 | 44.585 | 24.509 | 2.509 | 2 | 0 | 58.363 | 57.197 | 42.449 | 21.255 | 0 | 0 | 57.512 | 21.015 | [5 empty] | 0 | 17.924 | 7 | 5.8658 | 5.5005 | 4.9141 | 4.6154 | 0.88512 | 15.0896
2010-10-01 | 9:42 | 0 | 14.751 | 0 | 4 | 0 | 58.153 | 57.84 | 40.631 | 40.162 | 43.405 | 24.501 | 2.476 | 1 | 0 | 58.333 | 57.144 | 42.348 | 21.343 | 0 | 0 | 57.391 | 21.199 | [5 empty] | 0 | 17.991 | 8 | 5.8754 | 5.5096 | 4.9145 | 4.6154 | 0.89426 | 15.2204
2010-10-01 | 9:43 | 1 | 14.784 | 0 | 3 | 0 | 58.048 | 57.893 | 40.593 | 40.31 | 44.561 | 24.555 | 2.509 | 1 | 0 | 58.34 | 57.174 | 42.379 | 21.159 | 0 | 0 | 57.354 | 21.424 | [5 empty] | 14.784 | 17.738 | 9 | 5.8658 | 5.5005 | 4.9141 | 4.6154 | 0.88512 | 15.0896
2010-10-01 | 9:44 | 0 | 14.809 | 0 | 4 | 0 | 58.162 | 57.824 | 40.779 | 40.358 | 44.422 | 24.555 | 2.635 | 2 | 0 | 58.363 | 57.131 | 42.401 | 21.135 | 0 | 0 | 57.286 | 21.664 | [5 empty] | 0 | 17.804 | 10 | 5.8291 | 5.4656 | 4.9126 | 4.6154 | 0.85025 | 14.5863
2010-10-01 | 9:45 | 0 | 14.809 | 0 | 3 | 0 | 58.028 | 57.893 | 40.779 | 40.475 | 43.013 | 24.58 | 2.458 | 1 | 0 | 58.34 | 57.151 | 42.331 | 21.135 | 0 | 0 | 57.22 | 21.883 | [5 empty] | 0 | 17.553 | 11 | 5.8806 | 5.5146 | 4.9147 | 4.6154 | 0.89924 | 15.2916
2010-10-01 | 9:46 | 0 | 14.824 | 0 | 4 | 1 | 57.927 | 57.772 | 40.841 | 40.559 | 43.145 | 24.595 | 2.499 | 2 | 0 | 58.377 | 57.122 | 42.394 | 21.101 | 0 | 0 | 57.165 | 22.162 | [5 empty] | 0 | 17.368 | 12 | 5.8687 | 5.5033 | 4.9142 | 4.6154 | 0.88789 | 15.1293
2010-10-01 | 9:47 | 1 | 14.824 | 0 | 3 | 0 | 57.795 | 57.615 | 40.817 | 40.631 | 41.97 | 24.57 | 2.702 | 1 | 0 | 58.377 | 57.099 | 42.37 | 21.15 | 0 | 0 | 57.099 | 22.354 | [5 empty] | 14.824 | 17.164 | 0 | 5.8096 | 5.4471 | 4.9118 | 4.6154 | 0.8317 | 14.316
2010-10-01 | 9:48 | 0 | 14.824 | 0 | 3 | 0 | 57.884 | 57.546 | 40.913 | 40.724 | 41.781 | 24.57 | 2.347 | 1 | 0 | 58.331 | 57.099 | 42.37 | 21.054 | 0 | 0 | 57.053 | 22.596 | [5 empty] | 0 | 17.16 | 1 | 5.913 | 5.5454 | 4.916 | 4.6154 | 0.92997 | 15.7276
2010-10-01 | 9:49 | 0 | 14.824 | 0 | 4 | 0 | 57.861 | 57.637 | 40.913 | 40.724 | 41.406 | 24.57 | 2.55 | 2 | 0 | 58.354 | 57.099 | 42.37 | 21.125 | 0 | 0 | 56.964 | 22.788 | [5 empty] | 0 | 17.137 | 2 | 5.8538 | 5.4892 | 4.9136 | 4.6154 | 0.87378 | 14.9265
2010-10-01 | 9:50 | 0 | 14.774 | 0 | 3 | 0 | 57.795 | 57.569 | 40.958 | 40.817 | 40.535 | 24.69 | 2.651 | 1 | 0 | 58.331 | 57.099 | 42.37 | 21.223 | 0 | 0 | 56.941 | 22.981 | [5 empty] | 0 | 16.978 | 3 | 5.8244 | 5.4612 | 4.9124 | 4.6154 | 0.84582 | 14.5219
2010-10-01 | 9:51 | 1 | 14.799 | 0 | 3 | 0 | 57.704 | 57.503 | 40.935 | 40.889 | 41.499 | 24.595 | 2.625 | 1 | 0 | 58.331 | 57.076 | 42.37 | 21.245 | 0 | 0 | 56.896 | 23.172 | [5 empty] | 14.799 | 16.815 | 4 | 5.832 | 5.4684 | 4.9127 | 4.6154 | 0.85302 | 14.6265
2010-10-01 | 9:52 | 0 | 14.824 | 0 | 4 | 0 | 58.13 | 57.457 | 40.913 | 41.006 | 39.995 | 24.715 | 2.55 | 2 | 0 | 58.288 | 57.053 | 42.346 | 21.029 | 0 | 0 | 56.83 | 23.317 | [5 empty] | 0 | 17.124 | 5 | 5.8538 | 5.4892 | 4.9136 | 4.6154 | 0.87378 | 14.9265
2010-10-01 | 9:53 | 0 | 14.857 | 0 | 3 | 0 | 58.137 | 57.802 | 40.944 | 41.061 | 40.731 | 24.796 | 2.762 | 1 | 0 | 58.338 | 57.083 | 42.377 | 21.206 | 0 | 0 | 56.814 | 23.543 | [5 empty] | 0 | 17.076 | 6 | 5.7921 | 5.4305 | 4.9111 | 4.6154 | 0.81509 | 14.0725
2010-10-01 | 9:54 | 1 | 14.824 | 0 | 3 | 0 | 58.153 | 57.795 | 40.913 | 41.076 | 41.312 | 24.788 | 2.677 | 1 | 0 | 58.265 | 57.03 | 42.322 | 21.199 | 0 | 0 | 56.741 | 23.705 | [5 empty] | 14.824 | 17.077 | 7 | 5.8169 | 5.454 | 4.9121 | 4.6154 | 0.83862 | 14.4171
2010-10-01 | 9:55 | 0 | 14.799 | 0 | 3 | 0 | 58.219 | 57.815 | 40.935 | 41.171 | 40.559 | 24.859 | 2.55 | 2 | 0 | 58.265 | 57.03 | 42.37 | 21.27 | 0 | 0 | 56.649 | 23.849 | [5 empty] | 0 | 17.048 | 8 | 5.8538 | 5.4892 | 4.9136 | 4.6154 | 0.87378 | 14.9265
2010-10-01 | 9:56 | 0 | 14.799 | 0 | 4 | 0 | 58.242 | 57.927 | 40.958 | 41.147 | 39.643 | 24.788 | 2.677 | 1 | 0 | 58.265 | 57.053 | 42.37 | 21.343 | 0 | 0 | 56.606 | 24.016 | [5 empty] | 0 | 17.095 | 9 | 5.8169 | 5.454 | 4.9121 | 4.6154 | 0.83862 | 14.4171
2010-10-01 | 9:57 | 0 | 14.824 | 0 | 3 | 0 | 58.176 | 57.907 | 41.006 | 41.193 | 41.64 | 24.788 | 2.625 | 1 | 0 | 58.242 | 57.01 | 42.346 | 21.125 | 0 | 0 | 56.56 | 24.161 | [5 empty] | 0 | 16.983 | 10 | 5.832 | 5.4684 | 4.9127 | 4.6154 | 0.85302 | 14.6265
2010-10-01 | 9:58 | 1 | 14.799 | 0 | 3 | 0 | 58.443 | 57.861 | 40.982 | 41.217 | 40.511 | 24.835 | 2.651 | 2 | 0 | 58.242 | 57.01 | 42.346 | 21.15 | 0 | 0 | 56.537 | 24.305 | [5 empty] | 14.799 | 17.226 | 11 | 5.8244 | 5.4612 | 4.9124 | 4.6154 | 0.84582 | 14.5219
2010-10-01 | 9:59 | 0 | 14.824 | 0 | 3 | 1 | 58.219 | 58.085 | 40.958 | 41.193 | 38.279 | 24.813 | 2.398 | 1 | 0 | 58.242 | 57.03 | 42.37 | 21.125 | 0 | 0 | 56.583 | 24.425 | [5 empty] | 0 | 17.026 | 12 | 5.8981 | 5.5312 | 4.9154 | 4.6154 | 0.91585 | 15.5279
2010-10-01 | 10:00 | 0 | 14.857 | 0 | 3 | 0 | 58.226 | 57.936 | 41.083 | 41.248 | 40.803 | 24.891 | 2.71 | 1 | 0 | 58.272 | 57.039 | 42.377 | 21.181 | 0 | 0 | 56.524 | 24.602 | [5 empty] | 0 | 16.978 | 0 | 5.8072 | 5.4449 | 4.9117 | 4.6154 | 0.82949 | 14.2837
2010-10-01 | 10:01 | 0 | 14.799 | 0 | 4 | 0 | 58.422 | 57.884 | 41.052 | 41.265 | 43.379 | 24.813 | 2.576 | 1 | 0 | 58.242 | 56.964 | 42.322 | 21.294 | 0 | 0 | 56.494 | 24.668 | [5 empty] | 0 | 17.157 | 1 | 5.8463 | 5.482 | 4.5836 | 4.2857 | 1.1962 | 20.4618
2010-10-01 | 10:02 | 1 | 14.824 | 1 | 3 | 0 | 58.557 | 58.107 | 41.03 | 41.265 | 40.442 | 24.884 | 2.625 | 2 | 0 | 58.242 | 56.964 | 42.346 | 21.319 | 0 | 0 | 56.38 | 24.813 | [5 empty] | 14.824 | 17.292 | 2 | 5.832 | 5.4684 | 4.583 | 4.2857 | 1.1827 | 20.2792
2010-10-01 | 10:03 | 0 | 14.824 | 0 | 3 | 0 | 58.443 | 58.196 | 41.076 | 41.312 | 40.277 | 24.859 | 2.677 | 1 | 0 | 58.242 | 56.987 | 42.346 | 21.294 | 0 | 0 | 56.359 | 24.933 | [5 empty] | 0 | 17.131 | 3 | 5.8169 | 5.454 | 4.5824 | 4.2857 | 1.1683 | 20.0846
2010-10-01 | 10:04 | 0 | 14.799 | 0 | 3 | 0 | 58.308 | 58.107 | 41.124 | 41.358 | 39.643 | 24.884 | 2.651 | 2 | 0 | 58.219 | 56.987 | 42.346 | 21.343 | 0 | 0 | 56.359 | 25.053 | [5 empty] | 0 | 16.95 | 4 | 5.8244 | 5.4612 | 4.5827 | 4.2857 | 1.1755 | 20.182
2010-10-01 | 10:05 | 0 | 14.832 | 0 | 4 | 0 | 58.429 | 58.048 | 41.224 | 41.485 | 40.026 | 24.965 | 2.584 | 1 | 0 | 58.247 | 57.014 | 42.375 | 21.108 | 0 | 0 | 56.364 | 25.181 | [5 empty] | 0 | 16.944 | 5 | 5.8439 | 5.4797 | 4.5835 | 4.2857 | 1.194 | 20.432
2010-10-01 | 10:06 | 1 | 14.817 | 0 | 3 | 0 | 58.906 | 58.144 | 41.162 | 41.396 | 42.36 | 24.828 | 2.468 | 1 | 0 | 58.233 | 56.955 | 42.384 | 21.208 | 0 | 0 | 56.3 | 25.232 | [5 empty] | 14.817 | 17.51 | 6 | 5.8777 | 5.5119 | 4.5849 | 4.2857 | 1.2261 | 20.8609
2010-10-01 | 10:07 | 0 | 14.787 | 0 | 3 | 0 | 58.833 | 58.543 | 41.157 | 41.415 | 40.851 | 24.847 | 2.512 | 1 | 0 | 58.206 | 56.905 | 42.331 | 21.282 | 0 | 0 | 56.234 | 25.33 | [5 empty] | 0 | 17.418 | 7 | 5.8649 | 5.4997 | 4.5844 | 4.2857 | 1.214 | 20.6988
2010-10-01 | 10:08 | 0 | 14.817 | 0 | 3 | 0 | 58.683 | 58.525 | 41.186 | 41.42 | 39.681 | 24.926 | 2.491 | 2 | 0 | 58.233 | 56.932 | 42.336 | 21.238 | 0 | 0 | 56.216 | 25.502 | [5 empty] | 0 | 17.263 | 8 | 5.871 | 5.5055 | 4.5846 | 4.2857 | 1.2198 | 20.7762
2010-10-01 | 10:09 | 0 | 14.812 | 0 | 4 | 0 | 58.678 | 58.297 | 41.157 | 41.346 | 42.169 | 24.823 | 2.512 | 1 | 0 | 58.206 | 56.905 | 42.355 | 21.088 | 0 | 0 | 56.211 | 25.546 | [5 empty] | 0 | 17.332 | 9 | 5.8649 | 5.4997 | 4.5844 | 4.2857 | 1.214 | 20.6988
2010-10-01 | 10:10 | 1 | 14.812 | 0 | 3 | 0 | 58.655 | 58.34 | 41.205 | 41.346 | 40.805 | 24.921 | 2.486 | 1 | 0 | 58.206 | 56.905 | 42.355 | 21.113 | 0 | 0 | 56.211 | 25.666 | [5 empty] | 14.812 | 17.309 | 10 | 5.8725 | 5.5069 | 4.5847 | 4.2857 | 1.2212 | 20.7946
2010-10-01 | 10:11 | 0 | 14.817 | 0 | 3 | 0 | 58.525 | 58.324 | 41.21 | 41.351 | 40.456 | 25.021 | 2.468 | 2 | 0 | 58.19 | 56.932 | 42.336 | 21.262 | 0 | 0 | 56.216 | 25.769 | [5 empty] | 0 | 17.174 | 11 | 5.8777 | 5.5119 | 4.5849 | 4.2857 | 1.2261 | 20.8609
2010-10-01 | 10:12 | 0 | 14.787 | 0 | 3 | 0 | 58.34 | 58.162 | 41.109 | 41.25 | 40.31 | 24.943 | 2.411 | 1 | 0 | 58.162 | 56.884 | 42.331 | 21.113 | 0 | 0 | 56.165 | 25.835 | [5 empty] | 0 | 17.09 | 12 | 5.8943 | 5.5276 | 4.5856 | 4.2857 | 1.2419 | 21.0698
2010-10-01 | 10:13 | 0 | 14.817 | 0 | 4 | 1 | 58.098 | 58.032 | 41.069 | 41.162 | 40.387 | 24.972 | 2.517 | 1 | 0 | 58.19 | 56.912 | 42.336 | 21.216 | 0 | 0 | 56.193 | 25.96 | [5 empty] | 0 | 16.936 | 13 | 5.8634 | 5.4983 | 4.5843 | 4.2857 | 1.2126 | 20.6803
2010-10-01 | 10:14 | 1 | 14.787 | 0 | 3 | 0 | 57.713 | 57.758 | 41.088 | 40.992 | 37.868 | 24.943 | 2.36 | 2 | 0 | 58.183 | 56.861 | 42.355 | 21.162 | 0 | 0 | 56.121 | 26.027 | [5 empty] | 14.787 | 16.721 | 0 | 5.9092 | 5.5418 | 4.5862 | 4.2857 | 1.256 | 21.2557
2010-10-01 | 10:15 | 0 | 14.812 | 0 | 3 | 0 | 57.893 | 57.4 | 41.109 | 40.875 | 41.533 | 24.896 | 2.46 | 1 | 0 | 58.162 | 56.839 | 42.331 | 21.331 | 0 | 0 | 56.098 | 26.1 | [5 empty] | 0 | 17.018 | 1 | 5.88 | 5.5141 | 4.9147 | 4.6154 | 0.89869 | 15.2837
2010-10-01 | 10:16 | 0 | 14.817 | 0 | 4 | 0 | 58.144 | 57.605 | 41.045 | 40.81 | 42.456 | 24.877 | 2.391 | 1 | 0 | 58.19 | 56.866 | 42.384 | 21.262 | 0 | 0 | 56.126 | 26.179 | [5 empty] | 0 | 17.334 | 2 | 5.9001 | 5.5332 | 4.9155 | 4.6154 | 0.91779 | 15.5553
2010-10-01 | 10:17 | 1 | 14.842 | 0 | 3 | 0 | 58.121 | 57.786 | 41.092 | 40.738 | 42.477 | 24.926 | 2.643 | 2 | 0 | 58.19 | 56.843 | 42.336 | 20.782 | 0 | 0 | 56.079 | 26.25 | [5 empty] | 14.842 | 17.383 | 3 | 5.8268 | 5.4634 | 4.9125 | 4.6154 | 0.84803 | 14.5541
2010-10-01 | 10:18 | 0 | 14.867 | 0 | 4 | 0 | 58.009 | 57.674 | 41.021 | 40.621 | 42.219 | 24.732 | 2.821 | 1 | 0 | 58.167 | 56.82 | 42.336 | 20.806 | 0 | 0 | 56.103 | 26.345 | [5 empty] | 0 | 17.388 | 4 | 5.7749 | 5.4141 | 4.9104 | 4.6154 | 0.79876 | 13.8316
2010-10-01 | 10:19 | 0 | 14.842 | 0 | 3 | 0 | 57.763 | 57.562 | 40.951 | 40.456 | 42.666 | 24.707 | 2.72 | 1 | 0 | 58.121 | 56.798 | 42.291 | 20.806 | 0 | 0 | 56.079 | 26.443 | [5 empty] | 0 | 17.307 | 5 | 5.8043 | 5.4421 | 4.9116 | 4.6154 | 0.82672 | 14.2431
2010-10-01 | 10:20 | 0 | 14.867 | 0 | 3 | 0 | 57.809 | 57.427 | 41.069 | 40.246 | 41.42 | 24.732 | 2.491 | 2 | 0 | 58.121 | 56.777 | 42.291 | 21.167 | 0 | 0 | 56.033 | 26.539 | [5 empty] | 0 | 17.563 | 6 | 5.871 | 5.5055 | 4.9143 | 4.6154 | 0.89011 | 15.161
2010-10-01 | 10:21 | 1 | 14.867 | 0 | 4 | 0 | 57.898 | 57.471 | 41.045 | 40.435 | 41.516 | 24.756 | 2.594 | 1 | 0 | 58.121 | 56.798 | 42.243 | 21.142 | 0 | 0 | 56.033 | 26.564 | [5 empty] | 14.867 | 17.463 | 7 | 5.841 | 5.477 | 4.9131 | 4.6154 | 0.8616 | 14.7508
2010-10-01 | 10:22 | 0 | 14.842 | 0 | 3 | 0 | 57.987 | 57.562 | 40.975 | 40.339 | 41.468 | 24.636 | 2.594 | 1 | 0 | 58.121 | 56.731 | 42.243 | 21.071 | 0 | 0 | 56.012 | 26.659 | [5 empty] | 0 | 17.648 | 8 | 5.841 | 5.477 | 4.9131 | 4.6154 | 0.8616 | 14.7508
2010-10-01 | 10:23 | 0 | 14.812 | 0 | 3 | 0 | 57.87 | 57.667 | 40.899 | 40.334 | 41.769 | 24.678 | 2.512 | 2 | 0 | 58.071 | 56.704 | 42.214 | 21.307 | 0 | 0 | 55.984 | 26.654 | [5 empty] | 0 | 17.536 | 9 | 5.8649 | 5.4997 | 4.914 | 4.6154 | 0.88429 | 15.0777
2010-10-01 | 10:24 | 0 | 14.842 | 0 | 4 | 0 | 57.943 | 57.583 | 40.903 | 40.339 | 41.985 | 24.732 | 2.695 | 1 | 0 | 58.098 | 56.731 | 42.243 | 21.216 | 0 | 0 | 55.988 | 26.733 | [5 empty] | 0 | 17.604 | 10 | 5.8116 | 5.449 | 4.9119 | 4.6154 | 0.83364 | 14.3444
2010-10-01 | 10:25 | 1 | 14.842 | 0 | 3 | 0 | 57.964 | 57.605 | 40.81 | 40.317 | 41.513 | 24.756 | 2.772 | 2 | 0 | 58.096 | 56.729 | 42.265 | 21.481 | 0 | 0 | 55.916 | 26.755 | [5 empty] | 14.842 | 17.647 | 11 | 5.7892 | 5.4277 | 4.911 | 4.6154 | 0.81233 | 14.0318
2010-10-01 | 10:26 | 0 | 14.839 | 0 | 3 | 1 | 57.735 | 57.646 | 40.781 | 40.265 | 41.37 | 24.825 | 2.491 | 1 | 0 | 58.05 | 56.704 | 42.238 | 21.405 | 0 | 0 | 55.869 | 26.752 | [5 empty] | 0 | 17.47 | 12 | 5.871 | 5.5055 | 4.9143 | 4.6154 | 0.89011 | 15.161
2010-10-01 | 10:27 | 0 | 14.814 | 0 | 4 | 0 | 57.939 | 57.466 | 40.76 | 40.265 | 42.427 | 24.801 | 2.718 | 1 | 0 | 58.05 | 56.681 | 42.286 | 21.309 | 0 | 0 | 55.89 | 26.824 | [5 empty] | 0 | 17.674 | 0 | 5.8049 | 5.4427 | 4.9116 | 4.6154 | 0.82727 | 14.2512
2010-10-01 | 10:28 | 1 | 14.814 | 0 | 3 | 0 | 57.87 | 57.646 | 40.736 | 40.289 | 38.315 | 24.754 | 2.793 | 2 | 0 | 58.028 | 56.727 | 42.238 | 21.284 | 0 | 0 | 55.89 | 26.897 | [5 empty] | 14.814 | 17.581 | 1 | 5.7831 | 5.4219 | 4.5811 | 4.2857 | 1.1362 | 19.6467
2010-10-01 | 10:29 | 0 | 14.814 | 0 | 3 | 0 | 57.824 | 57.601 | 40.805 | 40.337 | 35.871 | 24.825 | 2.491 | 1 | 0 | 58.05 | 56.727 | 42.286 | 21.309 | 0 | 0 | 55.869 | 26.968 | [5 empty] | 0 | 17.487 | 2 | 5.871 | 5.5055 | 4.5846 | 4.2857 | 1.2198 | 20.7762
2010-10-01 | 10:30 | 0 | 14.869 | 1 | 4 | 0 | 57.831 | 57.628 | 40.999 | 40.482 | 40.576 | 24.806 | 2.648 | 2 | 0 | 58.055 | 56.754 | 42.315 | 21.483 | 0 | 0 | 55.897 | 27.047 | [5 empty] | 0 | 17.349 | 3 | 5.8253 | 5.462 | 4.5828 | 4.2857 | 1.1763 | 20.1933
2010-10-01 | 10:31 | 0 | 14.844 | 0 | 3 | 0 | 57.92 | 57.583 | 40.975 | 40.552 | 39.566 | 24.855 | 2.445 | 1 | 0 | 58.009 | 56.731 | 42.339 | 21.554 | 0 | 0 | 55.918 | 27.12 | [5 empty] | 0 | 17.368 | 4 | 5.8844 | 5.5182 | 4.5852 | 4.2857 | 1.2325 | 20.9453
2010-10-01 | 10:32 | 1 | 14.814 | 0 | 3 | 0 | 57.87 | 57.624 | 41.088 | 40.619 | 39.959 | 24.754 | 2.566 | 1 | 0 | 58.028 | 56.681 | 42.358 | 21.331 | 0 | 0 | 55.869 | 27.113 | [5 empty] | 14.814 | 17.251 | 5 | 5.8492 | 5.4847 | 4.5837 | 4.2857 | 1.199 | 20.4989
2010-10-01 | 10:33 | 0 | 14.839 | 0 | 4 | 0 | 57.758 | 57.555 | 41.181 | 40.829 | 39.889 | 24.729 | 2.793 | 2 | 0 | 57.982 | 56.681 | 42.334 | 21.38 | 0 | 0 | 55.869 | 27.162 | [5 empty] | 0 | 16.929 | 6 | 5.7831 | 5.4219 | 4.5811 | 4.2857 | 1.1362 | 19.6467
2010-10-01 | 10:34 | 0 | 14.844 | 0 | 3 | 0 | 57.943 | 57.516 | 41.423 | 40.975 | 40.059 | 24.71 | 2.749 | 1 | 0 | 58.032 | 56.688 | 42.387 | 21.434 | 0 | 0 | 55.874 | 27.287 | [5 empty] | 0 | 16.968 | 7 | 5.7959 | 5.4341 | 4.5816 | 4.2857 | 1.1484 | 19.8134
2010-10-01 | 10:35 | 0 | 14.844 | 0 | 3 | 0 | 58.167 | 57.651 | 41.492 | 41.116 | 40.576 | 24.71 | 2.952 | 1 | 0 | 58.009 | 56.688 | 42.387 | 21.314 | 0 | 0 | 55.827 | 27.36 | [5 empty] | 0 | 17.051 | 8 | 5.7368 | 5.3779 | 4.5792 | 4.2857 | 1.0922 | 19.0381
2010-10-01 | 10:36 | 1 | 14.839 | 0 | 3 | 0 | 58.206 | 57.893 | 41.559 | 41.229 | 40.1 | 24.729 | 2.692 | 2 | 0 | 57.959 | 56.638 | 42.358 | 21.356 | 0 | 0 | 55.755 | 27.356 | [5 empty] | 14.839 | 16.977 | 9 | 5.8125 | 5.4499 | 4.5822 | 4.2857 | 1.1641 | 20.0283
2010-10-01 | 10:37 | 0 | 14.869 | 0 | 4 | 0 | 58.301 | 57.943 | 41.633 | 41.375 | 39.729 | 24.661 | 2.823 | 1 | 0 | 57.987 | 56.688 | 42.408 | 21.459 | 0 | 0 | 55.76 | 27.456 | [5 empty] | 0 | 16.926 | 10 | 5.7743 | 5.4136 | 4.5807 | 4.2857 | 1.1279 | 19.5326
2010-10-01 | 10:38 | 0 | 14.839 | 0 | 3 | 0 | 58.432 | 57.959 | 41.722 | 41.487 | 39.724 | 24.754 | 2.514 | 1 | 0 | 57.959 | 56.638 | 42.334 | 21.38 | 0 | 0 | 55.799 | 27.476 | [5 empty] | 0 | 16.945 | 11 | 5.8643 | 5.4991 | 4.5843 | 4.2857 | 1.2134 | 20.6914
2010-10-01 | 10:39 | 0 | 14.814 | 0 | 3 | 0 | 58.587 | 58.094 | 41.676 | 41.604 | 38.409 | 24.729 | 2.666 | 2 | 0 | 57.939 | 56.615 | 42.403 | 21.26 | 0 | 0 | 55.732 | 27.5 | [5 empty] | 0 | 16.983 | 12 | 5.8201 | 5.4571 | 4.5826 | 4.2857 | 1.1713 | 20.1259
2010-10-01 | 10:40 | 1 | 14.844 | 0 | 3 | 1 | 58.749 | 58.233 | 41.774 | 41.681 | 41.14 | 24.759 | 2.671 | 1 | 0 | 57.987 | 56.665 | 42.48 | 21.409 | 0 | 0 | 55.76 | 27.505 | [5 empty] | 14.844 | 17.068 | 13 | 5.8186 | 5.4557 | 4.5825 | 4.2857 | 1.17 | 20.1071
2010-10-01 | 10:41 | 0 | 14.869 | 0 | 3 | 0 | 58.794 | 58.39 | 41.774 | 41.822 | 38.461 | 24.806 | 2.571 | 1 | 0 | 57.966 | 56.642 | 42.48 | 21.265 | 0 | 0 | 55.76 | 27.552 | [5 empty] | 0 | 16.972 | 0 | 5.8477 | 5.4833 | 4.5837 | 4.2857 | 1.1976 | 20.4803
2010-10-01 | 10:42 | 0 | 14.869 | 0 | 4 | 0 | 59.064 | 58.436 | 41.681 | 41.891 | 39.095 | 24.759 | 2.671 | 1 | 0 | 57.966 | 56.642 | 42.48 | 21.434 | 0 | 0 | 55.69 | 27.601 | [5 empty] | 0 | 17.173 | 1 | 5.8186 | 5.4557 | 4.5825 | 4.2857 | 1.17 | 20.1071
2010-10-01 | 10:43 | 0 | 14.819 | 0 | 3 | 0 | 59.221 | 58.728 | 41.54 | 41.846 | 40.107 | 24.783 | 2.597 | 2 | 0 | 57.943 | 56.642 | 42.504 | 21.434 | 0 | 0 | 55.666 | 27.625 | [5 empty] | 0 | 17.375 | 2 | 5.8402 | 5.4762 | 4.5834 | 4.2857 | 1.1904 | 20.3836
2010-10-01 | 10:44 | 1 | 14.819 | 0 | 3 | 0 | 59.287 | 58.861 | 41.468 | 41.726 | 39.471 | 24.685 | 2.671 | 1 | 0 | 57.966 | 56.62 | 42.504 | 21.505 | 0 | 0 | 55.666 | 27.672 | [5 empty] | 14.819 | 17.561 | 3 | 5.8186 | 5.4557 | 4.5825 | 4.2857 | 1.17 | 20.1071
2010-10-01 | 10:45 | 0 | 14.869 | 0 | 3 | 0 | 59.175 | 58.906 | 41.375 | 41.705 | 39.002 | 24.685 | 2.671 | 1 | 0 | 57.945 | 56.622 | 42.504 | 21.314 | 0 | 0 | 55.624 | 27.699 | [5 empty] | 0 | 17.47 | 4 | 5.8186 | 5.4557 | 4.5825 | 4.2857 | 1.17 | 20.1071
2010-10-01 | 10:46 | 0 | 14.857 | 0 | 3 | 0 | 59.009 | 58.831 | 41.224 | 41.647 | 39.344 | 24.747 | 2.584 | 2 | 0 | 57.911 | 56.61 | 42.492 | 21.277 | 0 | 0 | 55.589 | 27.758 | [5 empty] | 0 | 17.362 | 5 | 5.8439 | 5.4797 | 4.5835 | 4.2857 | 1.194 | 20.432
2010-10-01 | 10:47 | 1 | 14.827 | 0 | 3 | 0 | 58.874 | 58.651 | 41.131 | 41.506 | 39.696 | 24.867 | 2.787 | 1 | 0 | 57.977 | 56.61 | 42.54 | 21.375 | 0 | 0 | 55.543 | 27.807 | [5 empty] | 14.827 | 17.368 | 6 | 5.7848 | 5.4236 | 4.5811 | 4.2857 | 1.1378 | 19.6695
2010-10-01 | 10:48 | 0 | 14.857 | 0 | 4 | 0 | 58.897 | 58.539 | 41.107 | 41.458 | 39.908 | 24.796 | 2.584 | 1 | 0 | 57.977 | 56.61 | 42.564 | 21.471 | 0 | 0 | 55.543 | 27.856 | [5 empty] | 0 | 17.439 | 7 | 5.8439 | 5.4797 | 4.5835 | 4.2857 | 1.194 | 20.432
2010-10-01 | 10:49 | 0 | 14.857 | 0 | 3 | 0 | 58.874 | 58.584 | 40.918 | 41.341 | 39.602 | 24.771 | 2.659 | 1 | 0 | 57.977 | 56.588 | 42.54 | 21.397 | 0 | 0 | 55.519 | 27.878 | [5 empty] | 0 | 17.533 | 8 | 5.8221 | 5.459 | 4.5826 | 4.2857 | 1.1733 | 20.1521
2010-10-01 | 10:50 | 0 | 14.89 | 0 | 3 | 0 | 58.68 | 58.568 | 40.832 | 41.279 | 39.423 | 24.874 | 2.821 | 2 | 0 | 57.987 | 56.617 | 42.571 | 21.527 | 0 | 0 | 55.596 | 27.959 | [5 empty] | 0 | 17.401 | 9 | 5.7749 | 5.4141 | 4.5807 | 4.2857 | 1.1284 | 19.5402
2010-10-01 | 10:51 | 1 | 14.832 | 0 | 3 | 0 | 58.473 | 58.338 | 40.801 | 41.107 | 39.344 | 24.722 | 2.659 | 1 | 0 | 57.977 | 56.565 | 42.564 | 21.326 | 0 | 0 | 55.519 | 27.976 | [5 empty] | 14.832 | 17.366 | 10 | 5.8221 | 5.459 | 4.5826 | 4.2857 | 1.1733 | 20.1521
2010-10-01 | 10:52 | 0 | 14.89 | 0 | 3 | 0 | 58.322 | 58.187 | 40.762 | 41.042 | 36.648 | 24.779 | 2.643 | 2 | 0 | 57.987 | 56.594 | 42.571 | 21.238 | 0 | 0 | 55.529 | 28.008 | [5 empty] | 0 | 17.28 | 11 | 5.8268 | 5.4634 | 4.5828 | 4.2857 | 1.1777 | 20.212
2010-10-01 | 10:53 | 0 | 14.89 | 0 | 3 | 0 | 58.233 | 57.964 | 40.714 | 40.997 | 39.141 | 24.803 | 2.844 | 1 | 0 | 57.987 | 56.574 | 42.571 | 21.383 | 0 | 0 | 55.482 | 28.054 | [5 empty] | 0 | 17.236 | 12 | 5.7682 | 5.4078 | 4.5805 | 4.2857 | 1.1221 | 19.4525
2010-10-01 | 10:54 | 0 | 14.915 | 0 | 4 | 1 | 58.411 | 57.941 | 40.621 | 40.997 | 40.339 | 24.803 | 2.87 | 1 | 0 | 57.941 | 56.551 | 42.523 | 21.407 | 0 | 0 | 55.505 | 28.103 | [5 empty] | 0 | 17.414 | 13 | 5.7607 | 5.4006 | 4.5801 | 4.2857 | 1.1149 | 19.3532
2010-10-01 | 10:55 | 1 | 14.832 | 0 | 3 | 0 | 58.473 | 58.046 | 40.542 | 40.918 | 40.353 | 24.867 | 2.811 | 2 | 0 | 57.934 | 56.565 | 42.516 | 21.542 | 0 | 0 | 55.452 | 28.072 | [5 empty] | 14.832 | 17.555 | 0 | 5.7778 | 5.4169 | 4.5808 | 4.2857 | 1.1312 | 19.5783
2010-10-01 | 10:56 | 0 | 14.857 | 0 | 3 | 0 | 58.762 | 58.135 | 40.471 | 40.801 | 40.777 | 24.842 | 2.963 | 1 | 0 | 57.911 | 56.521 | 42.516 | 21.446 | 0 | 0 | 55.337 | 28.121 | [5 empty] | 0 | 17.961 | 1 | 5.7336 | 5.3748 | 4.9087 | 4.6154 | 0.75946 | 13.2458
2010-10-01 | 10:57 | 0 | 14.857 | 0 | 3 | 0 | 58.562 | 58.404 | 40.377 | 40.753 | 37.957 | 24.867 | 2.939 | 1 | 0 | 57.911 | 56.521 | 42.516 | 21.422 | 0 | 0 | 55.314 | 28.143 | [5 empty] | 0 | 17.809 | 2 | 5.7406 | 5.3815 | 4.909 | 4.6154 | 0.7661 | 13.3454
2010-10-01 | 10:58 | 0 | 14.89 | 1 | 4 | 0 | 58.233 | 58.165 | 40.408 | 40.714 | 39.798 | 24.803 | 3.122 | 2 | 0 | 57.964 | 56.551 | 42.571 | 21.358 | 0 | 0 | 55.368 | 28.199 | [5 empty] | 0 | 17.519 | 3 | 5.6873 | 5.3308 | 4.9068 | 4.6154 | 0.71545 | 12.5798
2010-10-01 | 10:59 | 1 | 14.89 | 0 | 3 | 0 | 58.098 | 57.941 | 40.363 | 40.621 | 40.222 | 24.754 | 2.947 | 1 | 0 | 57.941 | 56.528 | 42.523 | 21.623 | 0 | 0 | 55.414 | 28.248 | [5 empty] | 14.89 | 17.477 | 4 | 5.7382 | 5.3793 | 4.9089 | 4.6154 | 0.76389 | 13.3122
2010-10-01 | 11:00 | 0 | 14.832 | 0 | 3 | 0 | 57.866 | 57.777 | 40.353 | 40.566 | 39.578 | 24.698 | 2.963 | 1 | 0 | 57.888 | 56.499 | 42.516 | 21.591 | 0 | 0 | 55.384 | 28.265 | [5 empty] | 0 | 17.3 | 5 | 5.7336 | 5.3748 | 4.9087 | 4.6154 | 0.75946 | 13.2458
2010-10-01 | 11:01 | 0 | 14.864 | 0 | 3 | 0 | 57.694 | 57.583 | 40.267 | 40.456 | 40.973 | 24.585 | 3.073 | 2 | 0 | 57.941 | 56.505 | 42.571 | 21.309 | 0 | 0 | 55.435 | 28.319 | [5 empty] | 0 | 17.238 | 6 | 5.7015 | 5.3444 | 4.9074 | 4.6154 | 0.72901 | 12.7862
2010-10-01 | 11:02 | 0 | 14.89 | 0 | 4 | 0 | 57.694 | 57.471 | 40.15 | 40.339 | 41.324 | 24.634 | 2.795 | 1 | 0 | 57.918 | 56.483 | 42.547 | 21.213 | 0 | 0 | 55.391 | 28.368 | [5 empty] | 0 | 17.355 | 7 | 5.7825 | 5.4213 | 4.9107 | 4.6154 | 0.80596 | 13.9379
2010-10-01 | 11:03 | 1 | 14.864 | 0 | 3 | 0 | 57.738 | 57.395 | 40.119 | 40.143 | 41.389 | 24.627 | 3.04 | 2 | 0 | 57.888 | 56.453 | 42.516 | 21.397 | 0 | 0 | 55.361 | 28.361 | [5 empty] | 14.864 | 17.595 | 8 | 5.7112 | 5.3535 | 4.9078 | 4.6154 | 0.73814 | 12.9246
2010-10-01 | 11:04 | 0 | 14.832 | 0 | 3 | 0 | 57.596 | 57.462 | 40.119 | 40.026 | 42.212 | 24.698 | 2.811 | 1 | 0 | 57.843 | 56.453 | 42.492 | 21.253 | 0 | 0 | 55.384 | 28.361 | [5 empty] | 0 | 17.57 | 9 | 5.7778 | 5.4169 | 4.9105 | 4.6154 | 0.80153 | 13.8725
2010-10-01 | 11:05 | 0 | 14.864 | 0 | 4 | 0 | 57.514 | 57.379 | 40.033 | 40.009 | 41.913 | 24.779 | 2.896 | 1 | 0 | 57.852 | 56.505 | 42.501 | 21.284 | 0 | 0 | 55.368 | 28.417 | [5 empty] | 0 | 17.505 | 10 | 5.7531 | 5.3934 | 4.9095 | 4.6154 | 0.778 | 13.5232
2010-10-01 | 11:06 | 1 | 14.864 | 0 | 3 | 0 | 57.402 | 57.245 | 40.081 | 39.916 | 43.417 | 24.779 | 3.022 | 2 | 0 | 57.872 | 56.46 | 42.477 | 21.358 | 0 | 0 | 55.344 | 28.464 | [5 empty] | 14.864 | 17.486 | 11 | 5.7164 | 5.3585 | 4.908 | 4.6154 | 0.74313 | 12.9999
2010-10-01 | 11:07 | 0 | 14.832 | 0 | 3 | 1 | 57.53 | 57.149 | 39.978 | 39.743 | 42.54 | 24.747 | 3.089 | 1 | 0 | 57.843 | 56.41 | 42.446 | 21.253 | 0 | 0 | 55.291 | 28.481 | [5 empty] | 0 | 17.787 | 12 | 5.6969 | 5.34 | 4.9072 | 4.6154 | 0.72458 | 12.7189
2010-10-01 | 11:08 | 0 | 14.89 | 0 | 4 | 0 | 57.583 | 57.336 | 39.868 | 39.703 | 43.958 | 24.828 | 3.274 | 2 | 0 | 57.852 | 56.46 | 42.477 | 21.238 | 0 | 0 | 55.298 | 28.488 | [5 empty] | 0 | 17.88 | 0 | 5.643 | 5.2888 | 4.9051 | 4.6154 | 0.67337 | 11.9329
2010-10-01 | 11:09 | 0 | 14.89 | 0 | 3 | 0 | 57.738 | 57.357 | 39.822 | 39.562 | 42.501 | 24.585 | 2.896 | 1 | 0 | 57.829 | 56.416 | 42.501 | 21.118 | 0 | 0 | 55.277 | 28.513 | [5 empty] | 0 | 18.176 | 1 | 5.7531 | 5.3934 | 4.9095 | 4.6154 | 0.778 | 13.5232
2010-10-01 | 11:10 | 1 | 14.89 | 0 | 4 | 0 | 57.471 | 57.448 | 39.751 | 39.562 | 41.844 | 24.634 | 3.073 | 1 | 0 | 57.806 | 56.416 | 42.43 | 21.333 | 0 | 0 | 55.253 | 28.464 | [5 empty] | 14.89 | 17.909 | 2 | 5.7015 | 5.3444 | 4.9074 | 4.6154 | 0.72901 | 12.7862
2010-10-01 | 11:11 | 0 | 14.864 | 0 | 3 | 0 | 57.425 | 57.202 | 39.751 | 39.492 | 42.922 | 24.658 | 2.921 | 2 | 0 | 57.806 | 56.416 | 42.501 | 21.093 | 0 | 0 | 55.207 | 28.537 | [5 empty] | 0 | 17.933 | 3 | 5.7458 | 5.3865 | 4.9092 | 4.6154 | 0.77108 | 13.4199
2010-10-01 | 11:12 | 0 | 14.864 | 0 | 3 | 0 | 57.491 | 57.202 | 39.751 | 39.492 | 43.7 | 24.634 | 2.996 | 1 | 0 | 57.761 | 56.439 | 42.477 | 21.238 | 0 | 0 | 55.253 | 28.537 | [5 empty] | 0 | 17.999 | 4 | 5.724 | 5.3657 | 4.9083 | 4.6154 | 0.75032 | 13.1084
2010-10-01 | 11:13 | 0 | 14.864 | 0 | 4 | 0 | 57.626 | 57.268 | 39.844 | 39.375 | 44.403 | 24.563 | 3.174 | 2 | 0 | 57.761 | 56.371 | 42.453 | 21.429 | 0 | 0 | 55.207 | 28.584 | [5 empty] | 0 | 18.251 | 5 | 5.6721 | 5.3164 | 4.9062 | 4.6154 | 0.70105 | 12.3596
2010-10-01 | 11:14 | 1 | 14.915 | 0 | 3 | 0 | 57.626 | 57.402 | 39.774 | 39.303 | 44.358 | 24.465 | 3.251 | 1 | 0 | 57.783 | 56.371 | 42.501 | 21.358 | 0 | 0 | 55.277 | 28.584 | [5 empty] | 14.915 | 18.323 | 6 | 5.6497 | 5.2951 | 4.9053 | 4.6154 | 0.67974 | 12.0314
2010-10-01 | 11:15 | 0 | 14.89 | 0 | 4 | 0 | 57.56 | 57.291 | 39.633 | 39.258 | 44.027 | 24.489 | 2.896 | 2 | 0 | 57.761 | 56.394 | 42.453 | 21.383 | 0 | 0 | 55.253 | 28.584 | [5 empty] | 0 | 18.302 | 7 | 5.7531 | 5.3934 | 4.9095 | 4.6154 | 0.778 | 13.5232
2010-10-01 | 11:16 | 0 | 14.89 | 0 | 3 | 0 | 57.738 | 57.379 | 39.703 | 39.258 | 44.334 | 24.563 | 2.921 | 1 | 0 | 57.761 | 56.371 | 42.453 | 21.333 | 0 | 0 | 55.183 | 28.658 | [5 empty] | 0 | 18.48 | 8 | 5.7458 | 5.3865 | 4.9092 | 4.6154 | 0.77108 | 13.4199
2010-10-01 | 11:17 | 1 | 14.89 | 0 | 4 | 0 | 57.626 | 57.491 | 39.774 | 39.327 | 43.37 | 24.609 | 2.795 | 2 | 0 | 57.717 | 56.348 | 42.453 | 21.429 | 0 | 0 | 55.16 | 28.707 | [5 empty] | 14.89 | 18.299 | 9 | 5.7825 | 5.4213 | 4.9107 | 4.6154 | 0.80596 | 13.9379
2010-10-01 | 11:18 | 0 | 14.89 | 0 | 3 | 0 | 57.649 | 57.336 | 39.798 | 39.375 | 42.523 | 24.538 | 3.048 | 1 | 0 | 57.738 | 56.348 | 42.477 | 21.383 | 0 | 0 | 55.16 | 28.707 | [5 empty] | 0 | 18.274 | 10 | 5.7088 | 5.3513 | 4.9077 | 4.6154 | 0.73593 | 12.8911
2010-10-01 | 11:19 | 0 | 14.89 | 0 | 4 | 0 | 57.717 | 57.402 | 39.774 | 39.351 | 43.724 | 24.585 | 3.274 | 1 | 0 | 57.717 | 56.348 | 42.43 | 21.262 | 0 | 0 | 55.16 | 28.682 | [5 empty] | 0 | 18.366 | 11 | 5.643 | 5.2888 | 4.9051 | 4.6154 | 0.67337 | 11.9329
2010-10-01 | 11:20 | 1 | 14.89 | 0 | 3 | 1 | 57.649 | 57.471 | 39.798 | 39.468 | 42.006 | 24.779 | 2.844 | 2 | 0 | 57.717 | 56.348 | 42.453 | 21.383 | 0 | 0 | 55.16 | 28.729 | [5 empty] | 14.89 | 18.181 | 12 | 5.7682 | 5.4078 | 4.9101 | 4.6154 | 0.7924 | 13.7373
2010-10-01 | 11:21 | 0 | 14.922 | 0 | 3 | 0 | 57.455 | 57.409 | 39.899 | 39.571 | 42.367 | 24.955 | 2.829 | 1 | 0 | 57.724 | 56.357 | 42.508 | 21.39 | 0 | 0 | 55.123 | 28.785 | [5 empty] | 0 | 17.884 | 0 | 5.7726 | 5.4119 | 4.9103 | 4.6154 | 0.79655 | 13.7988
2010-10-01 | 11:22 | 0 | 14.915 | 0 | 4 | 0 | 57.649 | 57.179 | 39.985 | 39.585 | 43.676 | 24.803 | 2.921 | 2 | 0 | 57.694 | 56.327 | 42.501 | 21.189 | 0 | 0 | 55.116 | 28.753 | [5 empty] | 0 | 18.064 | 1 | 5.7458 | 5.3865 | 4.9092 | 4.6154 | 0.77108 | 13.4199
2010-10-01 | 11:23 | 0 | 14.922 | 0 | 3 | 0 | 57.813 | 57.366 | 39.995 | 39.734 | 42.884 | 24.859 | 3.081 | 1 | 0 | 57.724 | 56.312 | 42.508 | 21.294 | 0 | 0 | 55.123 | 28.785 | [5 empty] | 0 | 18.079 | 2 | 5.6992 | 5.3422 | 4.9073 | 4.6154 | 0.72679 | 12.7525
2010-10-01 | 11:24 | 1 | 14.89 | 0 | 4 | 0 | 57.626 | 57.471 | 40.15 | 39.844 | 42.195 | 25.068 | 2.921 | 1 | 0 | 57.672 | 56.282 | 42.477 | 21.454 | 0 | 0 | 55.139 | 28.778 | [5 empty] | 14.89 | 17.782 | 3 | 5.7458 | 5.3865 | 4.9092 | 4.6154 | 0.77108 | 13.4199
2010-10-01 | 11:25 | 0 | 14.915 | 0 | 3 | 0 | 57.56 | 57.313 | 40.267 | 39.985 | 41.982 | 25.068 | 2.795 | 2 | 0 | 57.672 | 56.259 | 42.477 | 21.262 | 0 | 0 | 55.092 | 28.802 | [5 empty] | 0 | 17.575 | 4 | 5.7825 | 5.4213 | 4.9107 | 4.6154 | 0.80596 | 13.9379
2010-10-01 | 11:26 | 0 | 14.947 | 0 | 3 | 0 | 57.724 | 57.32 | 40.298 | 40.133 | 41.638 | 25.195 | 2.929 | 1 | 0 | 57.678 | 56.289 | 42.554 | 21.294 | 0 | 0 | 55.099 | 28.739 | [5 empty] | 0 | 17.591 | 5 | 5.7435 | 5.3843 | 4.9091 | 4.6154 | 0.76887 | 13.3868
2010-10-01 | 11:27 | 0 | 14.89 | 0 | 4 | 0 | 57.537 | 57.357 | 40.432 | 40.222 | 40.88 | 25.117 | 2.718 | 2 | 0 | 57.649 | 56.259 | 42.477 | 21.118 | 0 | 0 | 55.139 | 28.778 | [5 empty] | 0 | 17.315 | 6 | 5.8049 | 5.4427 | 4.9116 | 4.6154 | 0.82727 | 14.2512
2010-10-01 | 11:28 | 1 | 14.915 | 0 | 3 | 0 | 57.56 | 57.268 | 40.549 | 40.363 | 40.384 | 25.213 | 2.87 | 1 | 0 | 57.626 | 56.259 | 42.477 | 21.118 | 0 | 0 | 55.069 | 28.778 | [5 empty] | 14.915 | 17.197 | 7 | 5.7607 | 5.4006 | 4.9098 | 4.6154 | 0.7852 | 13.6304
2010-10-01 | 11:29 | 0 | 14.915 | 0 | 3 | 0 | 57.605 | 57.224 | 40.549 | 40.408 | 40.502 | 25.213 | 2.921 | 1 | 0 | 57.626 | 56.236 | 42.523 | 21.383 | 0 | 0 | 55.022 | 28.802 | [5 empty] | 0 | 17.197 | 8 | 5.7458 | 5.3865 | 4.9092 | 4.6154 | 0.77108 | 13.4199
2010-10-01 | 11:30 | 0 | 14.89 | 0 | 4 | 0 | 57.806 | 57.291 | 40.643 | 40.526 | 40.057 | 25.477 | 3.073 | 2 | 0 | 57.605 | 56.236 | 42.523 | 21.333 | 0 | 0 | 54.978 | 28.827 | [5 empty] | 0 | 17.28 | 9 | 5.7015 | 5.3444 | 4.9074 | 4.6154 | 0.72901 | 12.7862
2010-10-01 | 11:31 | 1 | 14.922 | 0 | 3 | 0 | 57.902 | 57.521 | 40.815 | 40.557 | 40.77 | 25.269 | 3.055 | 1 | 0 | 57.612 | 56.289 | 42.578 | 21.439 | 0 | 0 | 55.032 | 28.883 | [5 empty] | 14.922 | 17.345 | 10 | 5.7068 | 5.3494 | 4.9076 | 4.6154 | 0.73399 | 12.8617
2010-10-01 | 11:32 | 0 | 14.897 | 0 | 3 | 0 | 57.859 | 57.567 | 40.863 | 40.674 | 39.172 | 25.365 | 3.133 | 2 | 0 | 57.656 | 56.223 | 42.602 | 21.172 | 0 | 0 | 54.961 | 28.883 | [5 empty] | 0 | 17.185 | 11 | 5.6841 | 5.3278 | 4.9067 | 4.6154 | 0.7124 | 12.5333
2010-10-01 | 11:33 | 0 | 14.922 | 0 | 3 | 1 | 57.813 | 57.521 | 40.863 | 40.863 | 39.124 | 25.316 | 3.055 | 1 | 0 | 57.635 | 56.223 | 42.578 | 21.076 | 0 | 0 | 54.985 | 28.905 | [5 empty] | 0 | 16.95 | 12 | 5.7068 | 5.3494 | 4.9076 | 4.6154 | 0.73399 | 12.8617
2010-10-01 | 11:34 | 0 | 14.864 | 0 | 3 | 0 | 58.276 | 57.448 | 40.856 | 40.903 | 40.856 | 25.284 | 2.947 | 1 | 0 | 57.605 | 56.213 | 42.523 | 21.262 | 0 | 0 | 54.954 | 28.898 | [5 empty] | 0 | 17.373 | 0 | 5.7382 | 5.3793 | 4.9089 | 4.6154 | 0.76389 | 13.3122
2010-10-01 | 11:35 | 1 | 14.89 | 0 | 4 | 0 | 58.657 | 57.918 | 40.903 | 40.925 | 41.231 | 25.164 | 2.821 | 2 | 0 | 57.656 | 56.2 | 42.65 | 21.245 | 0 | 0 | 54.961 | 28.979 | [5 empty] | 14.89 | 17.732 | 1 | 5.7749 | 5.4141 | 4.5807 | 4.2857 | 1.1284 | 19.5402
2010-10-01 | 11:36 | 0 | 15.02 | 0 | 3 | 0 | 58.979 | 58.374 | 41.193 | 41.214 | 41.31 | 25.414 | 2.955 | 1 | 0 | 57.724 | 56.289 | 42.695 | 21.365 | 0 | 0 | 55.008 | 29.099 | [5 empty] | 0 | 17.765 | 2 | 5.7359 | 5.3771 | 4.5791 | 4.2857 | 1.0913 | 19.0265
2010-10-01 | 11:37 | 0 | 14.995 | 0 | 3 | 0 | 59.406 | 58.552 | 41.238 | 41.451 | 42.461 | 25.22 | 2.878 | 1 | 0 | 57.701 | 56.266 | 42.719 | 21.39 | 0 | 0 | 55.008 | 29.099 | [5 empty] | 0 | 17.955 | 3 | 5.7583 | 5.3984 | 4.5801 | 4.2857 | 1.1127 | 19.3225
2010-10-01 | 11:38 | 0 | 14.995 | 0 | 3 | 0 | 59.83 | 58.979 | 41.214 | 41.545 | 40.205 | 25.244 | 2.903 | 2 | 0 | 57.701 | 56.266 | 42.719 | 21.365 | 0 | 0 | 54.985 | 29.099 | [5 empty] | 0 | 18.285 | 4 | 5.751 | 5.3914 | 4.5798 | 4.2857 | 1.1057 | 19.2267
2010-10-01 | 11:39 | 1 | 15.02 | 0 | 3 | 0 | 59.741 | 59.36 | 41.262 | 41.568 | 41.992 | 25.124 | 2.702 | 1 | 0 | 57.678 | 56.243 | 42.719 | 21.196 | 0 | 0 | 54.985 | 29.099 | [5 empty] | 15.02 | 18.173 | 5 | 5.8096 | 5.4471 | 4.5821 | 4.2857 | 1.1614 | 19.9906
2010-10-01 | 11:40 | 0 | 14.995 | 0 | 3 | 0 | 59.741 | 59.36 | 41.262 | 41.662 | 39.947 | 25.1 | 2.651 | 1 | 0 | 57.656 | 56.266 | 42.743 | 21.221 | 0 | 0 | 55.008 | 29.099 | [5 empty] | 0 | 18.079 | 6 | 5.8244 | 5.4612 | 4.5827 | 4.2857 | 1.1755 | 20.182
2010-10-01 | 11:41 | 0 | 14.973 | 0 | 3 | 0 | 59.81 | 59.36 | 41.286 | 41.71 | 39.806 | 25.149 | 2.702 | 2 | 0 | 57.701 | 56.266 | 42.719 | 21.439 | 0 | 0 | 55.008 | 29.099 | [5 empty] | 0 | 18.1 | 7 | 5.8096 | 5.4471 | 4.5821 | 4.2857 | 1.1614 | 19.9906
2010-10-01 | 11:42 | 0 | 14.995 | 0 | 3 | 0 | 59.741 | 59.36 | 41.379 | 41.686 | 41.944 | 25.051 | 2.803 | 1 | 0 | 57.724 | 56.223 | 42.743 | 21.27 | 0 | 0 | 55.008 | 29.123 | [5 empty] | 0 | 18.055 | 8 | 5.7802 | 5.4191 | 4.5809 | 4.2857 | 1.1334 | 19.6087
2010-10-01 | 11:43 | 1 | 14.995 | 0 | 3 | 0 | 59.696 | 59.315 | 41.473 | 41.733 | 39.124 | 25.1 | 2.651 | 1 | 0 | 57.747 | 56.223 | 42.76 | 21.213 | 0 | 0 | 54.978 | 29.116 | [5 empty] | 14.995 | 17.963 | 9 | 5.8244 | 5.4612 | 4.5827 | 4.2857 | 1.1755 | 20.182
2010-10-01 | 11:44 | 0 | 15.02 | 0 | 3 | 0 | 59.719 | 59.294 | 41.521 | 41.851 | 40.37 | 25.075 | 2.803 | 2 | 0 | 57.747 | 56.243 | 42.815 | 21.365 | 0 | 0 | 54.938 | 29.219 | [5 empty] | 0 | 17.868 | 10 | 5.7802 | 5.4191 | 4.5809 | 4.2857 | 1.1334 | 19.6087
2010-10-01 | 11:45 | 0 | 15.045 | 0 | 3 | 0 | 59.787 | 59.271 | 41.662 | 41.851 | 42.953 | 25.004 | 2.955 | 1 | 0 | 57.779 | 56.232 | 42.824 | 21.402 | 0 | 0 | 54.95 | 29.182 | [5 empty] | 0 | 17.936 | 11 | 5.7359 | 5.3771 | 4.5791 | 4.2857 | 1.0913 | 19.0265
2010-10-01 | 11:46 | 0 | 15.008 | 0 | 3 | 0 | 59.753 | 59.326 | 41.698 | 41.884 | 41.533 | 24.992 | 2.865 | 1 | 0 | 57.758 | 56.211 | 42.848 | 21.449 | 0 | 0 | 54.926 | 29.207 | [5 empty] | 0 | 17.869 | 12 | 5.7621 | 5.402 | 4.5802 | 4.2857 | 1.1163 | 19.3723
2010-10-01 | 11:47 | 1 | 15.066 | 0 | 3 | 1 | 59.849 | 59.401 | 41.822 | 41.939 | 41.095 | 25.144 | 2.924 | 1 | 0 | 57.788 | 56.261 | 42.855 | 21.505 | 0 | 0 | 54.957 | 29.214 | [5 empty] | 15.066 | 17.91 | 13 | 5.7449 | 5.3856 | 4.5795 | 4.2857 | 1.0999 | 19.146
2010-10-01 | 11:48 | 0 | 15.008 | 0 | 3 | 0 | 59.73 | 59.417 | 41.932 | 41.932 | 40.944 | 25.137 | 2.689 | 2 | 0 | 57.758 | 56.211 | 42.824 | 21.402 | 0 | 0 | 54.905 | 29.16 | [5 empty] | 0 | 17.798 | 0 | 5.8134 | 5.4507 | 4.5823 | 4.2857 | 1.165 | 20.0395
2010-10-01 | 11:49 | 0 | 15.008 | 0 | 4 | 0 | 59.573 | 59.306 | 41.956 | 41.884 | 39.959 | 25.112 | 2.664 | 1 | 0 | 57.713 | 56.188 | 42.803 | 21.257 | 0 | 0 | 54.835 | 29.16 | [5 empty] | 0 | 17.689 | 1 | 5.8206 | 5.4576 | 4.5826 | 4.2857 | 1.1719 | 20.1334
2010-10-01 | 11:50 | 0 | 15.008 | 0 | 3 | 0 | 59.618 | 59.214 | 41.815 | 41.839 | 39.77 | 25.038 | 2.638 | 1 | 0 | 57.69 | 56.188 | 42.803 | 21.233 | 0 | 0 | 54.882 | 29.207 | [5 empty] | 0 | 17.779 | 2 | 5.8282 | 5.4648 | 4.5829 | 4.2857 | 1.1791 | 20.2307
2010-10-01 | 11:51 | 1 | 14.96 | 0 | 3 | 0 | 59.237 | 59.26 | 41.791 | 41.767 | 39.442 | 25.038 | 2.738 | 2 | 0 | 57.713 | 56.188 | 42.824 | 21.402 | 0 | 0 | 54.812 | 29.231 | [5 empty] | 14.96 | 17.47 | 3 | 5.7991 | 5.4371 | 4.5817 | 4.2857 | 1.1514 | 19.855
2010-10-01 | 11:52 | 0 | 15.008 | 0 | 3 | 0 | 59.349 | 58.856 | 41.626 | 41.65 | 40.193 | 25.161 | 3.042 | 1 | 0 | 57.758 | 56.142 | 42.872 | 21.282 | 0 | 0 | 54.789 | 29.231 | [5 empty] | 0 | 17.699 | 4 | 5.7106 | 5.353 | 4.5781 | 4.2857 | 1.0673 | 18.6892
2010-10-01 | 11:53 | 0 | 15.008 | 0 | 3 | 0 | 59.484 | 58.991 | 41.604 | 41.556 | 43.106 | 25.257 | 2.841 | 1 | 0 | 57.735 | 56.142 | 42.848 | 21.329 | 0 | 0 | 54.789 | 29.256 | [5 empty] | 0 | 17.928 | 5 | 5.7691 | 5.4086 | 4.5805 | 4.2857 | 1.1229 | 19.464
2010-10-01 | 11:54 | 1 | 15.04 | 0 | 3 | 0 | 59.582 | 59.155 | 41.588 | 41.54 | 43.044 | 25.313 | 2.875 | 2 | 0 | 57.765 | 56.172 | 42.855 | 21.481 | 0 | 0 | 54.842 | 29.288 | [5 empty] | 15.04 | 18.042 | 6 | 5.7592 | 5.3992 | 4.5801 | 4.2857 | 1.1135 | 19.334
2010-10-01 | 11:55 | 0 | 15.04 | 0 | 4 | 0 | 59.447 | 59.201 | 41.635 | 41.494 | 37.827 | 25.409 | 2.749 | 1 | 0 | 57.788 | 56.172 | 42.879 | 21.481 | 0 | 0 | 54.889 | 29.334 | [5 empty] | 0 | 17.953 | 7 | 5.7959 | 5.4341 | 4.5816 | 4.2857 | 1.1484 | 19.8134
2010-10-01 | 11:56 | 0 | 15.04 | 0 | 3 | 0 | 59.109 | 59.043 | 41.588 | 41.423 | 39.542 | 25.529 | 2.849 | 1 | 0 | 57.742 | 56.15 | 42.834 | 21.434 | 0 | 0 | 54.866 | 29.334 | [5 empty] | 0 | 17.686 | 8 | 5.7668 | 5.4064 | 4.5804 | 4.2857 | 1.1207 | 19.4334
2010-10-01 | 11:57 | 0 | 15.015 | 0 | 3 | 0 | 58.751 | 58.751 | 41.564 | 41.353 | 38.65 | 25.529 | 2.671 | 2 | 0 | 57.697 | 56.15 | 42.855 | 21.24 | 0 | 0 | 54.842 | 29.288 | [5 empty] | 0 | 17.398 | 9 | 5.8186 | 5.4557 | 4.5825 | 4.2857 | 1.17 | 20.1071
2010-10-01 | 11:58 | 1 | 15.008 | 0 | 3 | 0 | 58.452 | 58.386 | 41.485 | 41.274 | 37.442 | 25.571 | 2.664 | 1 | 0 | 57.69 | 56.098 | 42.779 | 21.378 | 0 | 0 | 54.768 | 29.207 | [5 empty] | 15.008 | 17.178 | 10 | 5.8206 | 5.4576 | 4.5826 | 4.2857 | 1.1719 | 20.1334
2010-10-01 | 11:59 | 0 | 15.008 | 0 | 3 | 0 | 58.429 | 58.139 | 41.439 | 41.226 | 38.454 | 25.571 | 2.942 | 1 | 0 | 57.69 | 56.098 | 42.803 | 21.402 | 0 | 0 | 54.798 | 29.288 | [5 empty] | 0 | 17.203 | 11 | 5.7397 | 5.3807 | 4.5793 | 4.2857 | 1.0949 | 19.0766
2010-10-01 | 12:00 | 0 | 15.04 | 0 | 4 | 0 | 58.324 | 58.123 | 41.423 | 41.164 | 35.524 | 25.747 | 2.95 | 2 | 0 | 57.72 | 56.105 | 42.834 | 21.505 | 0 | 0 | 54.798 | 29.334 | [5 empty] | 0 | 17.16 | 12 | 5.7374 | 5.3784 | 4.5792 | 4.2857 | 1.0927 | 19.0458
2010-10-01 | 12:01 | 0 | 15.04 | 0 | 3 | 1 | 58.258 | 57.943 | 41.423 | 41.164 | 37.545 | 25.843 | 2.849 | 1 | 0 | 57.72 | 56.105 | 42.834 | 21.699 | 0 | 0 | 54.798 | 29.312 | [5 empty] | 0 | 17.094 | 13 | 5.7668 | 5.4064 | 4.5804 | 4.2857 | 1.1207 | 19.4334
2010-10-01 | 12:02 | 1 | 15.033 | 0 | 3 | 0 | 58.429 | 57.893 | 41.415 | 41.085 | 39.983 | 25.906 | 2.865 | 1 | 0 | 57.667 | 56.075 | 42.824 | 21.618 | 0 | 0 | 54.768 | 29.302 | [5 empty] | 15.033 | 17.344 | 0 | 5.7621 | 5.402 | 4.5802 | 4.2857 | 1.1163 | 19.3723
2010-10-01 | 12:03 | 0 | 15.033 | 0 | 3 | 0 | 58.541 | 58.048 | 41.439 | 41.016 | 40.71 | 25.835 | 2.689 | 2 | 0 | 57.644 | 56.051 | 42.803 | 21.449 | 0 | 0 | 54.721 | 29.302 | [5 empty] | 0 | 17.525 | 1 | 5.8134 | 5.4507 | 4.912 | 4.6154 | 0.8353 | 14.3686
2010-10-01 | 12:04 | 0 | 15.008 | 0 | 3 | 0 | 58.655 | 58.16 | 41.344 | 41.04 | 39.863 | 25.835 | 2.865 | 1 | 0 | 57.644 | 56.051 | 42.824 | 21.449 | 0 | 0 | 54.744 | 29.302 | [5 empty] | 0 | 17.615 | 2 | 5.7621 | 5.402 | 4.9099 | 4.6154 | 0.78658 | 13.651
2010-10-01 | 12:05 | 0 | 15.008 | 0 | 4 | 0 | 58.676 | 58.274 | 41.298 | 40.992 | 40.734 | 25.931 | 2.79 | 1 | 0 | 57.624 | 56.065 | 42.793 | 21.463 | 0 | 0 | 54.737 | 29.366 | [5 empty] | 0 | 17.684 | 3 | 5.784 | 5.4227 | 4.9108 | 4.6154 | 0.80734 | 13.9583
2010-10-01 | 12:06 | 1 | 15.078 | 0 | 3 | 0 | 58.879 | 58.34 | 41.344 | 41.013 | 40.638 | 26 | 2.937 | 2 | 0 | 57.69 | 56.075 | 42.872 | 21.446 | 0 | 0 | 54.744 | 29.423 | [5 empty] | 15.078 | 17.866 | 4 | 5.7411 | 5.382 | 4.909 | 4.6154 | 0.76665 | 13.3537
2010-10-01 | 12:07 | 0 | 15.078 | 0 | 3 | 0 | 58.721 | 58.498 | 41.109 | 40.992 | 40.286 | 26.073 | 3.115 | 1 | 0 | 57.69 | 56.119 | 42.872 | 21.351 | 0 | 0 | 54.791 | 29.423 | [5 empty] | 0 | 17.729 | 5 | 5.6893 | 5.3328 | 4.9069 | 4.6154 | 0.71738 | 12.6093
2010-10-01 | 12:08 | 0 | 15.045 | 0 | 3 | 0 | 58.536 | 58.333 | 41.054 | 40.865 | 41.195 | 26.041 | 3.282 | 1 | 0 | 57.594 | 56.044 | 42.841 | 21.559 | 0 | 0 | 54.761 | 29.437 | [5 empty] | 0 | 17.671 | 6 | 5.6407 | 5.2865 | 4.905 | 4.6154 | 0.67116 | 11.8985
2010-10-01 | 12:09 | 0 | 15.078 | 0 | 3 | 0 | 58.432 | 58.183 | 41.037 | 40.827 | 40.755 | 26.12 | 2.988 | 2 | 0 | 57.667 | 56.051 | 42.848 | 21.687 | 0 | 0 | 54.768 | 29.445 | [5 empty] | 0 | 17.605 | 7 | 5.7263 | 5.3679 | 4.9084 | 4.6154 | 0.75254 | 13.1418
2010-10-01 | 12:10 | 1 | 15.053 | 1 | 4 | 0 | 58.297 | 58.071 | 41.013 | 40.731 | 41.812 | 26.169 | 3.215 | 1 | 0 | 57.646 | 56.051 | 42.872 | 21.542 | 0 | 0 | 54.791 | 29.469 | [5 empty] | 15.053 | 17.566 | 8 | 5.6602 | 5.3051 | 4.9057 | 4.6154 | 0.6897 | 12.1852
2010-10-01 | 12:11 | 0 | 15.078 | 0 | 3 | 0 | 58.206 | 57.982 | 41.037 | 40.827 | 40.779 | 26.098 | 3.063 | 1 | 0 | 57.646 | 56.051 | 42.8 | 21.495 | 0 | 0 | 54.791 | 29.494 | [5 empty] | 0 | 17.379 | 9 | 5.7045 | 5.3472 | 4.9075 | 4.6154 | 0.73178 | 12.8282
2010-10-01 | 12:12 | 0 | 15.136 | 0 | 3 | 0 | 58.212 | 57.877 | 41.14 | 40.81 | 39.822 | 26.056 | 2.666 | 2 | 0 | 57.653 | 56.058 | 42.855 | 21.262 | 0 | 0 | 54.842 | 29.526 | [5 empty] | 0 | 17.402 | 10 | 5.8201 | 5.4571 | 4.9122 | 4.6154 | 0.84167 | 14.4615
2010-10-01 | 12:13 | 0 | 15.078 | 0 | 3 | 0 | 58.028 | 57.802 | 41.179 | 40.827 | 40.332 | 26 | 2.811 | 1 | 0 | 57.646 | 56.051 | 42.894 | 21.326 | 0 | 0 | 54.835 | 29.469 | [5 empty] | 0 | 17.201 | 11 | 5.7778 | 5.4169 | 4.9105 | 4.6154 | 0.80153 | 13.8725
2010-10-01 | 12:14 | 1 | 15.103 | 0 | 3 | 1 | 57.802 | 57.646 | 41.133 | 40.896 | 38.617 | 25.975 | 2.581 | 1 | 0 | 57.601 | 56.005 | 42.824 | 21.277 | 0 | 0 | 54.768 | 29.469 | [5 empty] | 15.103 | 16.906 | 12 | 5.8448 | 5.4806 | 4.9132 | 4.6154 | 0.86519 | 14.8028
2010-10-01 | 12:15 | 0 | 15.078 | 0 | 4 | 0 | 57.87 | 57.466 | 41.133 | 40.968 | 38.217 | 26.049 | 2.581 | 2 | 0 | 57.601 | 56.005 | 42.848 | 21.471 | 0 | 0 | 54.791 | 29.469 | [5 empty] | 0 | 16.902 | 0 | 5.8448 | 5.4806 | 4.9132 | 4.6154 | 0.86519 | 14.8028
2010-10-01 | 12:16 | 0 | 15.103 | 0 | 3 | 0 | 57.916 | 57.535 | 41.155 | 40.968 | 38.758 | 26.049 | 2.911 | 1 | 0 | 57.555 | 56.005 | 42.848 | 21.446 | 0 | 0 | 54.744 | 29.469 | [5 empty] | 0 | 16.948 | 1 | 5.7487 | 5.3892 | 4.5797 | 4.2857 | 1.1035 | 19.196
2010-10-01 | 12:17 | 0 | 15.078 | 0 | 3 | 0 | 57.893 | 57.555 | 41.109 | 40.992 | 38.5 | 26.073 | 2.937 | 1 | 0 | 57.535 | 55.96 | 42.824 | 21.206 | 0 | 0 | 54.721 | 29.445 | [5 empty] | 0 | 16.901 | 2 | 5.7411 | 5.382 | 4.5794 | 4.2857 | 1.0963 | 19.0959
2010-10-01 | 12:18 | 1 | 15.103 | 0 | 3 | 0 | 57.893 | 57.578 | 40.992 | 40.896 | 39.016 | 26.049 | 3.011 | 2 | 0 | 57.555 | 55.96 | 42.848 | 21.446 | 0 | 0 | 54.698 | 29.494 | [5 empty] | 15.103 | 16.997 | 3 | 5.7196 | 5.3616 | 4.5785 | 4.2857 | 1.0758 | 18.8097
2010-10-01 | 12:19 | 0 | 15.078 | 0 | 4 | 0 | 58.005 | 57.578 | 40.92 | 40.872 | 41.296 | 26.073 | 2.733 | 1 | 0 | 57.535 | 55.96 | 42.824 | 21.615 | 0 | 0 | 54.698 | 29.445 | [5 empty] | 0 | 17.133 | 4 | 5.8006 | 5.4385 | 4.5818 | 4.2857 | 1.1528 | 19.8738
2010-10-01 | 12:20 | 0 | 15.078 | 0 | 3 | 0 | 57.959 | 57.646 | 40.896 | 40.851 | 40.286 | 26.024 | 2.937 | 1 | 0 | 57.512 | 55.96 | 42.848 | 21.542 | 0 | 0 | 54.698 | 29.494 | [5 empty] | 0 | 17.108 | 5 | 5.7411 | 5.382 | 4.5794 | 4.2857 | 1.0963 | 19.0959
2010-10-01 | 12:21 | 1 | 15.111 | 0 | 3 | 0 | 57.9 | 57.631 | 40.882 | 40.786 | 36.579 | 26.032 | 2.844 | 2 | 0 | 57.542 | 55.967 | 42.903 | 21.503 | 0 | 0 | 54.705 | 29.55 | [5 empty] | 15.111 | 17.114 | 6 | 5.7682 | 5.4078 | 4.5805 | 4.2857 | 1.1221 | 19.4525
2010-10-01 | 12:22 | 0 | 15.103 | 0 | 3 | 0 | 57.936 | 57.555 | 40.779 | 40.779 | 39.275 | 26.12 | 2.937 | 1 | 0 | 57.489 | 55.937 | 42.848 | 21.52 | 0 | 0 | 54.698 | 29.567 | [5 empty] | 0 | 17.157 | 7 | 5.7411 | 5.382 | 4.5794 | 4.2857 | 1.0963 | 19.0959
2010-10-01 | 12:23 | 0 | 15.111 | 0 | 4 | 0 | 57.9 | 57.564 | 40.693 | 40.762 | 39.987 | 26.105 | 2.818 | 2 | 0 | 57.542 | 55.967 | 42.903 | 21.527 | 0 | 0 | 54.705 | 29.621 | [5 empty] | 0 | 17.138 | 8 | 5.7758 | 5.415 | 4.5808 | 4.2857 | 1.1293 | 19.5516
2010-10-01 | 12:24 | 0 | 15.111 | 0 | 3 | 0 | 57.877 | 57.542 | 40.693 | 40.717 | 39.518 | 26.13 | 2.793 | 1 | 0 | 57.519 | 55.944 | 42.855 | 21.503 | 0 | 0 | 54.66 | 29.575 | [5 empty] | 0 | 17.16 | 9 | 5.7831 | 5.4219 | 4.5811 | 4.2857 | 1.1362 | 19.6467
2010-10-01 | 12:25 | 1 | 15.053 | 0 | 3 | 0 | 57.916 | 57.535 | 40.593 | 40.593 | 40.614 | 26.144 | 2.811 | 1 | 0 | 57.462 | 55.909 | 42.846 | 21.662 | 0 | 0 | 54.672 | 29.565 | [5 empty] | 15.053 | 17.323 | 10 | 5.7778 | 5.4169 | 4.5808 | 4.2857 | 1.1312 | 19.5783
2010-10-01 | 12:26 | 0 | 15.098 | 0 | 3 | 0 | 58.087 | 57.615 | 40.585 | 40.607 | 40.537 | 26.068 | 2.934 | 2 | 0 | 57.48 | 55.907 | 42.889 | 21.466 | 0 | 0 | 54.644 | 29.584 | [5 empty] | 0 | 17.48 | 11 | 5.742 | 5.3829 | 4.5794 | 4.2857 | 1.0972 | 19.1075
2010-10-01 | 12:27 | 0 | 15.123 | 0 | 4 | 0 | 57.996 | 57.706 | 40.514 | 40.631 | 41.36 | 26.019 | 2.731 | 1 | 0 | 57.503 | 55.907 | 42.865 | 21.562 | 0 | 0 | 54.644 | 29.584 | [5 empty] | 0 | 17.365 | 12 | 5.8011 | 5.4391 | 4.5818 | 4.2857 | 1.1533 | 19.8814
2010-10-01 | 12:28 | 0 | 15.073 | 0 | 3 | 1 | 58.176 | 57.66 | 40.468 | 40.607 | 40.748 | 26.019 | 2.883 | 1 | 0 | 57.457 | 55.907 | 42.793 | 21.49 | 0 | 0 | 54.576 | 29.584 | [5 empty] | 0 | 17.569 | 13 | 5.7569 | 5.397 | 4.58 | 4.2857 | 1.1113 | 19.3034
2010-10-01 | 12:29 | 1 | 15.068 | 0 | 3 | 0 | 58.014 | 57.856 | 40.392 | 40.557 | 41.097 | 25.941 | 2.8 | 2 | 0 | 57.43 | 55.879 | 42.764 | 21.461 | 0 | 0 | 54.548 | 29.555 | [5 empty] | 15.068 | 17.457 | 0 | 5.781 | 5.42 | 4.581 | 4.2857 | 1.1342 | 19.6201
2010-10-01 | 12:30 | 0 | 15.068 | 0 | 3 | 0 | 58.149 | 57.699 | 40.32 | 40.533 | 40.133 | 25.87 | 2.852 | 1 | 0 | 57.409 | 55.832 | 42.812 | 21.436 | 0 | 0 | 54.548 | 29.555 | [5 empty] | 0 | 17.616 | 1 | 5.7659 | 5.4056 | 4.5804 | 4.2857 | 1.1199 | 19.422
2010-10-01 | 12:31 | 0 | 15.073 | 0 | 4 | 0 | 58.13 | 57.838 | 40.327 | 40.537 | 42.207 | 25.97 | 2.831 | 1 | 0 | 57.437 | 55.86 | 42.865 | 21.562 | 0 | 0 | 54.6 | 29.609 | [5 empty] | 0 | 17.593 | 2 | 5.772 | 5.4114 | 4.5806 | 4.2857 | 1.1257 | 19.5021
2010-10-01 | 12:32 | 0 | 15.098 | 0 | 3 | 0 | 58.222 | 57.772 | 40.396 | 40.537 | 40.42 | 25.85 | 2.957 | 2 | 0 | 57.437 | 55.837 | 42.865 | 21.417 | 0 | 0 | 54.553 | 29.633 | [5 empty] | 0 | 17.685 | 3 | 5.7353 | 5.3765 | 4.5791 | 4.2857 | 1.0908 | 19.0188
2010-10-01 | 12:33 | 1 | 15.073 | 0 | 3 | 0 | 58.222 | 57.884 | 40.327 | 40.607 | 40.961 | 25.97 | 2.883 | 1 | 0 | 57.457 | 55.883 | 42.817 | 21.562 | 0 | 0 | 54.53 | 29.656 | [5 empty] | 15.073 | 17.615 | 4 | 5.7569 | 5.397 | 4.58 | 4.2857 | 1.1113 | 19.3034
2010-10-01 | 12:34 | 0 | 15.098 | 0 | 3 | 0 | 58.13 | 57.907 | 40.327 | 40.585 | 39.856 | 25.924 | 2.831 | 1 | 0 | 57.457 | 55.86 | 42.865 | 21.466 | 0 | 0 | 54.506 | 29.633 | [5 empty] | 0 | 17.545 | 5 | 5.772 | 5.4114 | 4.5806 | 4.2857 | 1.1257 | 19.5021
2010-10-01 | 12:35 | 0 | 15.098 | 0 | 3 | 0 | 58.176 | 57.818 | 40.372 | 40.655 | 39.832 | 25.899 | 2.883 | 2 | 0 | 57.437 | 55.86 | 42.865 | 21.321 | 0 | 0 | 54.6 | 29.633 | [5 empty] | 0 | 17.521 | 6 | 5.7569 | 5.397 | 4.58 | 4.2857 | 1.1113 | 19.3034
2010-10-01 | 12:36 | 0 | 15.098 | 0 | 4 | 0 | 58.222 | 57.818 | 40.42 | 40.679 | 39.597 | 25.899 | 2.857 | 1 | 0 | 57.457 | 55.837 | 42.865 | 21.611 | 0 | 0 | 54.6 | 29.656 | [5 empty] | 0 | 17.543 | 7 | 5.7644 | 5.4042 | 4.5803 | 4.2857 | 1.1185 | 19.4029
2010-10-01 | 12:37 | 1 | 15.093 | 0 | 3 | 0 | 58.26 | 57.811 | 40.461 | 40.674 | 40.25 | 25.87 | 2.903 | 1 | 0 | 57.386 | 55.809 | 42.86 | 21.461 | 0 | 0 | 54.572 | 29.626 | [5 empty] | 15.093 | 17.586 | 8 | 5.751 | 5.3914 | 4.5798 | 4.2857 | 1.1057 | 19.2267
2010-10-01 | 12:38 | 0 | 15.098 | 0 | 3 | 0 | 58.333 | 57.907 | 40.468 | 40.703 | 39.456 | 25.875 | 2.679 | 2 | 0 | 57.437 | 55.837 | 42.865 | 21.515 | 0 | 0 | 54.6 | 29.656 | [5 empty] | 0 | 17.63 | 9 | 5.8163 | 5.4535 | 4.5824 | 4.2857 | 1.1677 | 20.0771
2010-10-01 | 12:39 | 0 | 15.098 | 0 | 3 | 0 | 58.107 | 57.929 | 40.444 | 40.703 | 40.069 | 25.779 | 2.653 | 1 | 0 | 57.414 | 55.813 | 42.889 | 21.346 | 0 | 0 | 54.553 | 29.633 | [5 empty] | 0 | 17.404 | 10 | 5.8238 | 5.4606 | 4.5827 | 4.2857 | 1.1749 | 20.1746
2010-10-01 | 12:40 | 1 | 15.093 | 0 | 3 | 0 | 58.014 | 57.722 | 40.533 | 40.791 | 36.725 | 25.75 | 2.674 | 2 | 0 | 57.364 | 55.785 | 42.86 | 21.363 | 0 | 0 | 54.478 | 29.651 | [5 empty] | 15.093 | 17.223 | 11 | 5.8177 | 5.4548 | 4.5825 | 4.2857 | 1.1691 | 20.0958
2010-10-01 | 12:41 | 0 | 15.123 | 0 | 4 | 0 | 58.041 | 57.706 | 40.561 | 40.796 | 40.186 | 25.779 | 3.009 | 1 | 0 | 57.391 | 55.813 | 42.889 | 21.562 | 0 | 0 | 54.462 | 29.656 | [5 empty] | 0 | 17.245 | 12 | 5.7202 | 5.3621 | 4.5785 | 4.2857 | 1.0764 | 18.8175
2010-10-01 | 12:42 | 0 | 15.098 | 0 | 3 | 1 | 58.176 | 57.683 | 40.561 | 40.796 | 40.796 | 25.634 | 2.705 | 1 | 0 | 57.368 | 55.79 | 42.841 | 21.441 | 0 | 0 | 54.483 | 29.609 | [5 empty] | 0 | 17.38 | 13 | 5.8087 | 5.4463 | 4.5821 | 4.2857 | 1.1605 | 19.9794
2010-10-01 | 12:43 | 0 | 15.098 | 0 | 3 | 0 | 58.242 | 57.861 | 40.468 | 40.796 | 40.703 | 25.585 | 2.653 | 2 | 0 | 57.368 | 55.769 | 42.817 | 21.66 | 0 | 0 | 54.506 | 29.609 | [5 empty] | 0 | 17.446 | 0 | 5.8238 | 5.4606 | 4.5827 | 4.2857 | 1.1749 | 20.1746
2010-10-01 | 12:44 | 1 | 15.073 | 0 | 3 | 0 | 58.176 | 57.884 | 40.468 | 40.726 | 38.987 | 25.61 | 2.831 | 1 | 0 | 57.368 | 55.746 | 42.889 | 21.441 | 0 | 0 | 54.483 | 29.656 | [5 empty] | 15.073 | 17.45 | 1 | 5.772 | 5.4114 | 4.5806 | 4.2857 | 1.1257 | 19.5021
2010-10-01 | 12:45 | 0 | 15.123 | 0 | 3 | 0 | 58.13 | 57.838 | 40.444 | 40.772 | 39.808 | 25.61 | 2.653 | 1 | 0 | 57.345 | 55.769 | 42.884 | 21.346 | 0 | 0 | 54.457 | 29.656 | [5 empty] | 0 | 17.358 | 2 | 5.8238 | 5.4606 | 4.5827 | 4.2857 | 1.1749 | 20.1746
2010-10-01 | 12:46 | 0 | 15.033 | 0 | 4 | 0 | 58.069 | 57.708 | 40.449 | 40.731 | 39.487 | 25.593 | 2.666 | 2 | 0 | 57.306 | 55.704 | 42.8 | 21.329 | 0 | 0 | 54.373 | 29.592 | [5 empty] | 0 | 17.338 | 3 | 5.8201 | 5.4571 | 4.5826 | 4.2857 | 1.1713 | 20.1259
2010-10-01 | 12:47 | 0 | 15.01 | 0 | 3 | 0 | 58.112 | 57.731 | 40.497 | 40.755 | 38.193 | 25.568 | 2.514 | 1 | 0 | 57.284 | 55.657 | 42.8 | 21.449 | 0 | 0 | 54.329 | 29.641 | [5 empty] | 0 | 17.357 | 4 | 5.8643 | 5.4991 | 4.5843 | 4.2857 | 1.2134 | 20.6914
2010-10-01 | 12:48 | 1 | 15.01 | 0 | 3 | 0 | 58.112 | 57.777 | 40.404 | 40.755 | 39.674 | 25.642 | 2.514 | 1 | 0 | 57.284 | 55.68 | 42.846 | 21.378 | 0 | 0 | 54.373 | 29.665 | [5 empty] | 15.01 | 17.357 | 5 | 5.8643 | 5.4991 | 4.5843 | 4.2857 | 1.2134 | 20.6914
2010-10-01 | 12:49 | 0 | 15.033 | 0 | 3 | 0 | 58.023 | 57.754 | 40.473 | 40.755 | 39.181 | 25.593 | 2.489 | 1 | 0 | 57.284 | 55.657 | 42.8 | 21.449 | 0 | 0 | 54.35 | 29.641 | [5 empty] | 0 | 17.268 | 6 | 5.8716 | 5.506 | 4.5846 | 4.2857 | 1.2203 | 20.7836
2010-10-01 | 12:50 | 0 | 15.083 | 0 | 3 | 0 | 58.292 | 57.688 | 40.497 | 40.755 | 39.44 | 25.497 | 2.563 | 2 | 0 | 57.306 | 55.657 | 42.824 | 21.378 | 0 | 0 | 54.329 | 29.616 | [5 empty] | 0 | 17.537 | 7 | 5.8501 | 5.4856 | 4.5838 | 4.2857 | 1.1998 | 20.51
2010-10-01 | 12:51 | 0 | 15.058 | 0 | 4 | 0 | 58.18 | 57.888 | 40.473 | 40.755 | 40.356 | 25.497 | 2.666 | 1 | 0 | 57.284 | 55.657 | 42.8 | 21.449 | 0 | 0 | 54.259 | 29.616 | [5 empty] | 0 | 17.425 | 8 | 5.8201 | 5.4571 | 4.5826 | 4.2857 | 1.1713 | 20.1259
2010-10-01 | 12:52 | 1 | 15.083 | 0 | 3 | 0 | 58.224 | 57.843 | 40.497 | 40.707 | 41.485 | 25.497 | 2.793 | 2 | 0 | 57.261 | 55.636 | 42.824 | 21.329 | 0 | 0 | 54.259 | 29.641 | [5 empty] | 15.083 | 17.517 | 9 | 5.7831 | 5.4219 | 4.5811 | 4.2857 | 1.1362 | 19.6467
2010-10-01 | 12:53 | 0 | 15.083 | 0 | 3 | 0 | 58.046 | 57.866 | 40.473 | 40.731 | 39.746 | 25.423 | 2.666 | 1 | 0 | 57.261 | 55.657 | 42.846 | 21.449 | 0 | 0 | 54.306 | 29.616 | [5 empty] | 0 | 17.315 | 10 | 5.8201 | 5.4571 | 4.5826 | 4.2857 | 1.1713 | 20.1259
2010-10-01 | 12:54 | 0 | 15.058 | 0 | 3 | 0 | 58.112 | 57.688 | 40.545 | 40.614 | 40.449 | 25.448 | 2.793 | 1 | 0 | 57.261 | 55.613 | 42.846 | 21.427 | 0 | 0 | 54.259 | 29.616 | [5 empty] | 0 | 17.498 | 11 | 5.7831 | 5.4219 | 4.5811 | 4.2857 | 1.1362 | 19.6467
2010-10-01 | 12:55 | 0 | 15.033 | 0 | 3 | 0 | 58.023 | 57.754 | 40.497 | 40.638 | 39.767 | 25.423 | 2.615 | 2 | 0 | 57.238 | 55.566 | 42.824 | 21.307 | 0 | 0 | 54.259 | 29.616 | [5 empty] | 0 | 17.385 | 12 | 5.8349 | 5.4712 | 4.5832 | 4.2857 | 1.1855 | 20.3166
2010-10-01 | 12:56 | 1 | 15.033 | 0 | 4 | 1 | 58.046 | 57.754 | 40.473 | 40.59 | 41.626 | 25.472 | 2.641 | 1 | 0 | 57.238 | 55.613 | 42.824 | 21.282 | 0 | 0 | 54.236 | 29.616 | [5 empty] | 15.033 | 17.456 | 13 | 5.8273 | 5.464 | 4.5829 | 4.2857 | 1.1783 | 20.2195
2010-10-01 | 12:57 | 0 | 15.033 | 0 | 3 | 0 | 58 | 57.708 | 40.473 | 40.59 | 41.179 | 25.352 | 2.538 | 1 | 0 | 57.238 | 55.589 | 42.824 | 21.498 | 0 | 0 | 54.236 | 29.641 | [5 empty] | 0 | 17.41 | 0 | 5.8573 | 5.4925 | 4.5841 | 4.2857 | 1.2068 | 20.6027
2010-10-01 | 12:58 | 0 | 15.058 | 0 | 3 | 0 | 58.023 | 57.665 | 40.497 | 40.566 | 40.944 | 25.352 | 2.437 | 2 | 0 | 57.215 | 55.589 | 42.824 | 21.427 | 0 | 0 | 54.215 | 29.616 | [5 empty] | 0 | 17.457 | 1 | 5.8867 | 5.5204 | 4.9149 | 4.6154 | 0.90505 | 15.3744
2010-10-01 | 12:59 | 0 | 15.033 | 0 | 3 | 0 | 58.046 | 57.665 | 40.497 | 40.521 | 40.167 | 25.328 | 2.362 | 1 | 0 | 57.238 | 55.566 | 42.846 | 21.233 | 0 | 0 | 54.236 | 29.616 | [5 empty] | 0 | 17.525 | 2 | 5.9086 | 5.5412 | 4.9158 | 4.6154 | 0.92581 | 15.669
2010-10-01 | 13:00 | 1 | 15.058 | 0 | 4 | 0 | 58 | 57.708 | 40.425 | 40.473 | 40.545 | 25.328 | 2.463 | 1 | 0 | 57.215 | 55.543 | 42.824 | 21.402 | 0 | 0 | 54.306 | 29.616 | [5 empty] | 15.058 | 17.527 | 3 | 5.8792 | 5.5132 | 4.9146 | 4.6154 | 0.89786 | 15.2718
2010-10-01 | 13:01 | 0 | 15.033 | 0 | 3 | 0 | 58.023 | 57.665 | 40.404 | 40.473 | 41.647 | 25.423 | 2.437 | 2 | 0 | 57.215 | 55.589 | 42.776 | 21.473 | 0 | 0 | 54.306 | 29.616 | [5 empty] | 0 | 17.55 | 4 | 5.8867 | 5.5204 | 4.9149 | 4.6154 | 0.90505 | 15.3744
2010-10-01 | 13:02 | 0 | 15.063 | 0 | 3 | 0 | 58.162 | 57.781 | 40.408 | 40.502 | 41.655 | 25.431 | 2.62 | 1 | 0 | 57.243 | 55.617 | 42.874 | 21.456 | 0 | 0 | 54.31 | 29.67 | [5 empty] | 0 | 17.66 | 5 | 5.8335 | 5.4698 | 4.9128 | 4.6154 | 0.8544 | 14.6465
2010-10-01 | 13:03 | 1 | 15.063 | 0 | 3 | 0 | 58.05 | 57.781 | 40.478 | 40.478 | 40.243 | 25.357 | 2.494 | 2 | 0 | 57.243 | 55.571 | 42.824 | 21.353 | 0 | 0 | 54.259 | 29.616 | [5 empty] | 15.063 | 17.572 | 6 | 5.8701 | 5.5047 | 4.9143 | 4.6154 | 0.88928 | 15.1491
2010-10-01 | 13:04 | 0 | 15.058 | 0 | 4 | 0 | 57.955 | 57.665 | 40.332 | 40.425 | 40.38 | 25.303 | 2.715 | 1 | 0 | 57.192 | 55.519 | 42.8 | 21.402 | 0 | 0 | 54.215 | 29.641 | [5 empty] | 0 | 17.53 | 7 | 5.8058 | 5.4435 | 4.9116 | 4.6154 | 0.8281 | 14.2634
2010-10-01 | 13:05 | 0 | 15.033 | 0 | 3 | 0 | 57.977 | 57.596 | 40.356 | 40.356 | 40.803 | 25.377 | 2.666 | 1 | 0 | 57.172 | 55.522 | 42.824 | 21.571 | 0 | 0 | 54.238 | 29.665 | [5 empty] | 0 | 17.621 | 8 | 5.8201 | 5.4571 | 4.9122 | 4.6154 | 0.84167 | 14.4615
2010-10-01 | 13:06 | 0 | 15.086 | 0 | 3 | 0 | 58.028 | 57.713 | 40.384 | 40.43 | 41.253 | 25.308 | 2.795 | 2 | 0 | 57.199 | 55.524 | 42.851 | 21.284 | 0 | 0 | 54.24 | 29.692 | [5 empty] | 0 | 17.598 | 9 | 5.7825 | 5.4213 | 4.9107 | 4.6154 | 0.80596 | 13.9379
2010-10-01 | 13:07 | 1 | 15.086 | 0 | 4 | 0 | 58.005 | 57.758 | 40.36 | 40.384 | 40.124 | 25.379 | 2.692 | 1 | 0 | 57.22 | 55.524 | 42.803 | 21.26 | 0 | 0 | 54.264 | 29.692 | [5 empty] | 15.086 | 17.621 | 10 | 5.8125 | 5.4499 | 4.9119 | 4.6154 | 0.83447 | 14.3565
2010-10-01 | 13:08 | 0 | 15.118 | 0 | 3 | 0 | 57.856 | 57.676 | 40.485 | 40.437 | 41.26 | 25.411 | 2.955 | 1 | 0 | 57.249 | 55.533 | 42.834 | 21.412 | 0 | 0 | 54.271 | 29.7 | [5 empty] | 0 | 17.419 | 11 | 5.7359 | 5.3771 | 4.9088 | 4.6154 | 0.76167 | 13.279
2010-10-01 | 13:09 | 0 | 15.086 | 0 | 3 | 1 | 57.847 | 57.535 | 40.454 | 40.406 | 42.358 | 25.284 | 2.947 | 2 | 0 | 57.176 | 55.524 | 42.827 | 21.309 | 0 | 0 | 54.264 | 29.692 | [5 empty] | 0 | 17.441 | 12 | 5.7382 | 5.3793 | 4.9089 | 4.6154 | 0.76389 | 13.3122
2010-10-01 | 13:10 | 0 | 15.118 | 0 | 3 | 0 | 57.923 | 57.587 | 40.461 | 40.415 | 41.214 | 25.411 | 2.803 | 1 | 0 | 57.229 | 55.554 | 42.858 | 21.557 | 0 | 0 | 54.294 | 29.7 | [5 empty] | 0 | 17.508 | 0 | 5.7802 | 5.4191 | 4.9106 | 4.6154 | 0.80374 | 13.9052
2010-10-01 | 13:11 | 1 | 15.111 | 0 | 4 | 0 | 57.87 | 57.58 | 40.337 | 40.384 | 42.099 | 25.333 | 2.54 | 2 | 0 | 57.176 | 55.524 | 42.851 | 21.525 | 0 | 0 | 54.24 | 29.643 | [5 empty] | 15.111 | 17.486 | 1 | 5.8568 | 5.4919 | 4.9137 | 4.6154 | 0.87654 | 14.9664
2010-10-01 | 13:12 | 0 | 15.061 | 0 | 3 | 0 | 58.005 | 57.557 | 40.406 | 40.36 | 41.769 | 25.284 | 2.617 | 1 | 0 | 57.154 | 55.456 | 42.827 | 21.478 | 0 | 0 | 54.173 | 29.668 | [5 empty] | 0 | 17.645 | 2 | 5.8343 | 5.4706 | 4.9128 | 4.6154 | 0.85523 | 14.6586
2010-10-01 | 13:13 | 0 | 15.086 | 0 | 3 | 0 | 58.005 | 57.692 | 40.384 | 40.36 | 40.805 | 25.284 | 2.491 | 1 | 0 | 57.154 | 55.456 | 42.803 | 21.26 | 0 | 0 | 54.196 | 29.668 | [5 empty] | 0 | 17.645 | 3 | 5.871 | 5.5055 | 4.9143 | 4.6154 | 0.89011 | 15.161
2010-10-01 | 13:14 | 0 | 15.118 | 0 | 4 | 0 | 58.012 | 57.676 | 40.533 | 40.415 | 42.272 | 25.365 | 2.422 | 2 | 0 | 57.183 | 55.487 | 42.834 | 21.486 | 0 | 0 | 54.203 | 29.7 | [5 empty] | 0 | 17.597 | 4 | 5.8911 | 5.5246 | 4.9151 | 4.6154 | 0.90921 | 15.4335
2010-10-01 | 13:15 | 1 | 15.061 | 0 | 3 | 0 | 57.961 | 57.646 | 40.478 | 40.36 | 41.817 | 25.235 | 2.491 | 1 | 0 | 57.131 | 55.433 | 42.803 | 21.429 | 0 | 0 | 54.173 | 29.668 | [5 empty] | 15.061 | 17.601 | 5 | 5.871 | 5.5055 | 4.9143 | 4.6154 | 0.89011 | 15.161
2010-10-01 | 13:16 | 0 | 15.061 | 0 | 3 | 0 | 57.893 | 57.692 | 40.454 | 40.384 | 41.628 | 25.308 | 2.465 | 1 | 0 | 57.154 | 55.48 | 42.827 | 21.598 | 0 | 0 | 54.217 | 29.643 | [5 empty] | 0 | 17.509 | 6 | 5.8786 | 5.5127 | 4.9146 | 4.6154 | 0.8973 | 15.2639
2010-10-01 | 13:17 | 0 | 15.086 | 0 | 3 | 0 | 58.005 | 57.646 | 40.36 | 40.406 | 41.042 | 25.284 | 2.517 | 2 | 0 | 57.154 | 55.48 | 42.827 | 21.549 | 0 | 0 | 54.264 | 29.668 | [5 empty] | 0 | 17.599 | 7 | 5.8634 | 5.4983 | 4.914 | 4.6154 | 0.88291 | 15.0579
2010-10-01 | 13:18 | 1 | 15.061 | 0 | 4 | 0 | 57.939 | 57.669 | 40.384 | 40.406 | 42.265 | 25.284 | 2.517 | 1 | 0 | 57.131 | 55.456 | 42.803 | 21.623 | 0 | 0 | 54.217 | 29.668 | [5 empty] | 15.061 | 17.533 | 8 | 5.8634 | 5.4983 | 4.914 | 4.6154 | 0.88291 | 15.0579
2010-10-01 | 13:19 | 0 | 15.118 | 1 | 3 | 0 | 57.991 | 57.722 | 40.554 | 40.485 | 42.176 | 25.411 | 2.55 | 2 | 0 | 57.183 | 55.487 | 42.858 | 21.581 | 0 | 0 | 54.203 | 29.749 | [5 empty] | 0 | 17.506 | 9 | 5.8538 | 5.4892 | 4.9136 | 4.6154 | 0.87378 | 14.9265
2010-10-01 | 13:20 | 0 | 15.093 | 0 | 3 | 0 | 58.012 | 57.699 | 40.509 | 40.461 | 42.413 | 25.316 | 2.422 | 1 | 0 | 57.16 | 55.44 | 42.882 | 21.341 | 0 | 0 | 54.203 | 29.749 | [5 empty] | 0 | 17.551 | 10 | 5.8911 | 5.5246 | 4.9151 | 4.6154 | 0.90921 | 15.4335
2010-10-01 | 13:21 | 0 | 15.086 | 0 | 3 | 0 | 57.982 | 57.646 | 40.454 | 40.43 | 41.37 | 25.235 | 2.365 | 1 | 0 | 57.108 | 55.389 | 42.803 | 21.405 | 0 | 0 | 54.173 | 29.668 | [5 empty] | 0 | 17.552 | 11 | 5.9077 | 5.5404 | 4.9158 | 4.6154 | 0.92498 | 15.6572
2010-10-01 | 13:22 | 1 | 15.061 | 0 | 4 | 1 | 57.982 | 57.669 | 40.43 | 40.454 | 42.123 | 25.188 | 2.491 | 2 | 0 | 57.085 | 55.41 | 42.803 | 21.405 | 0 | 0 | 54.149 | 29.668 | [5 empty] | 15.061 | 17.528 | 12 | 5.871 | 5.5055 | 4.9143 | 4.6154 | 0.89011 | 15.161
2010-10-01 | 13:23 | 0 | 15.061 | 0 | 3 | 0 | 57.87 | 57.735 | 40.478 | 40.454 | 40.97 | 25.188 | 2.566 | 1 | 0 | 57.065 | 55.389 | 42.827 | 21.623 | 0 | 0 | 54.126 | 29.643 | [5 empty] | 0 | 17.416 | 0 | 5.8492 | 5.4847 | 4.9134 | 4.6154 | 0.86935 | 14.8627
2010-10-01 | 13:24 | 0 | 15.061 | 0 | 3 | 0 | 57.916 | 57.601 | 40.502 | 40.478 | 42.382 | 25.188 | 2.491 | 1 | 0 | 57.085 | 55.41 | 42.827 | 21.5 | 0 | 0 | 54.103 | 29.643 | [5 empty] | 0 | 17.438 | 1 | 5.871 | 5.5055 | 4.5846 | 4.2857 | 1.2198 | 20.7762
2010-10-01 | 13:25 | 0 | 15.093 | 0 | 4 | 0 | 58.08 | 57.699 | 40.578 | 40.509 | 41.635 | 25.365 | 2.499 | 2 | 0 | 57.094 | 55.419 | 42.882 | 21.581 | 0 | 0 | 54.135 | 29.653 | [5 empty] | 0 | 17.571 | 2 | 5.8687 | 5.5033 | 4.5845 | 4.2857 | 1.2176 | 20.7467
2010-10-01 | 13:26 | 1 | 15.043 | 0 | 3 | 0 | 57.925 | 57.722 | 40.509 | 40.461 | 41.872 | 25.122 | 2.623 | 1 | 0 | 57.071 | 55.351 | 42.812 | 21.461 | 0 | 0 | 54.135 | 29.626 | [5 empty] | 15.043 | 17.464 | 3 | 5.8326 | 5.469 | 4.5831 | 4.2857 | 1.1832 | 20.2867
2010-10-01 | 13:27 | 0 | 15.073 | 0 | 3 | 0 | 58.018 | 57.66 | 40.514 | 40.49 | 41.877 | 25.2 | 2.604 | 2 | 0 | 57.099 | 55.379 | 42.817 | 21.392 | 0 | 0 | 54.14 | 29.656 | [5 empty] | 0 | 17.528 | 4 | 5.8381 | 5.4742 | 4.5833 | 4.2857 | 1.1885 | 20.3576
2010-10-01 | 13:28 | 0 | 15.043 | 0 | 3 | 0 | 57.968 | 57.699 | 40.485 | 40.509 | 41.401 | 25.122 | 2.548 | 1 | 0 | 57.028 | 55.328 | 42.812 | 21.341 | 0 | 0 | 54.112 | 29.626 | [5 empty] | 0 | 17.459 | 5 | 5.8544 | 5.4897 | 4.5839 | 4.2857 | 1.204 | 20.5656
2010-10-01 | 13:29 | 0 | 15.073 | 0 | 4 | 0 | 58.018 | 57.726 | 40.561 | 40.537 | 41.97 | 24.982 | 2.805 | 1 | 0 | 57.055 | 55.333 | 42.817 | 21.441 | 0 | 0 | 54.093 | 29.68 | [5 empty] | 0 | 17.481 | 6 | 5.7796 | 5.4186 | 4.5809 | 4.2857 | 1.1329 | 19.6011
2010-10-01 | 13:30 | 1 | 15.043 | 0 | 3 | 0 | 57.968 | 57.633 | 40.509 | 40.533 | 41.614 | 24.953 | 2.548 | 2 | 0 | 57.028 | 55.305 | 42.812 | 21.341 | 0 | 0 | 54.065 | 29.7 | [5 empty] | 15.043 | 17.435 | 7 | 5.8544 | 5.4897 | 4.5839 | 4.2857 | 1.204 | 20.5656
2010-10-01 | 13:31 | 0 | 15.068 | 0 | 3 | 0 | 57.945 | 57.633 | 40.578 | 40.485 | 42.506 | 25.026 | 2.599 | 1 | 0 | 57.028 | 55.281 | 42.812 | 21.292 | 0 | 0 | 54.044 | 29.675 | [5 empty] | 0 | 17.46 | 8 | 5.8396 | 5.4756 | 4.5833 | 4.2857 | 1.1899 | 20.3762
2010-10-01 | 13:32 | 0 | 15.068 | 0 | 4 | 0 | 57.925 | 57.633 | 40.578 | 40.533 | 41.025 | 25.002 | 2.751 | 1 | 0 | 57.028 | 55.281 | 42.788 | 21.196 | 0 | 0 | 53.998 | 29.675 | [5 empty] | 0 | 17.392 | 9 | 5.7953 | 5.4335 | 4.5816 | 4.2857 | 1.1478 | 19.8058
2010-10-01 | 13:33 | 1 | 15.073 | 0 | 3 | 0 | 57.952 | 57.637 | 40.49 | 40.537 | 41.784 | 25.056 | 2.883 | 2 | 0 | 57.055 | 55.333 | 42.841 | 21.346 | 0 | 0 | 54.093 | 29.68 | [5 empty] | 15.073 | 17.415 | 10 | 5.7569 | 5.397 | 4.58 | 4.2857 | 1.1113 | 19.3034
2010-10-01 | 13:34 | 0 | 15.043 | 0 | 3 | 0 | 58.014 | 57.61 | 40.461 | 40.557 | 42.272 | 25.075 | 2.952 | 1 | 0 | 57.005 | 55.258 | 42.812 | 21.557 | 0 | 0 | 54.044 | 29.675 | [5 empty] | 0 | 17.457 | 11 | 5.7368 | 5.3779 | 4.5792 | 4.2857 | 1.0922 | 19.0381
2010-10-01 | 13:35 | 0 | 15.098 | 0 | 3 | 0 | 57.996 | 57.726 | 40.514 | 40.537 | 41.784 | 25.056 | 2.679 | 1 | 0 | 57.01 | 55.286 | 42.865 | 21.297 | 0 | 0 | 54.072 | 29.68 | [5 empty] | 0 | 17.459 | 12 | 5.8163 | 5.4535 | 4.5824 | 4.2857 | 1.1677 | 20.0771
2010-10-01 | 13:36 | 0 | 15.02 | 0 | 4 | 1 | 57.945 | 57.633 | 40.509 | 40.557 | 41.049 | 25.146 | 2.774 | 2 | 0 | 56.982 | 55.235 | 42.788 | 21.267 | 0 | 0 | 53.974 | 29.675 | [5 empty] | 0 | 17.388 | 13 | 5.7886 | 5.4272 | 4.5813 | 4.2857 | 1.1414 | 19.7188
2010-10-01 | 13:37 | 1 | 15.068 | 0 | 3 | 0 | 57.925 | 57.656 | 40.557 | 40.626 | 41.356 | 25.291 | 2.8 | 1 | 0 | 56.982 | 55.235 | 42.812 | 21.532 | 0 | 0 | 53.974 | 29.675 | [5 empty] | 15.068 | 17.299 | 0 | 5.781 | 5.42 | 4.581 | 4.2857 | 1.1342 | 19.6201
2010-10-01 | 13:38 | 0 | 15.098 | 0 | 3 | 0 | 57.861 | 57.66 | 40.631 | 40.607 | 41.925 | 25.2 | 2.705 | 1 | 0 | 57.01 | 55.263 | 42.889 | 21.635 | 0 | 0 | 54.049 | 29.705 | [5 empty] | 0 | 17.254 | 1 | 5.8087 | 5.4463 | 4.9118 | 4.6154 | 0.83087 | 14.3039
2010-10-01 | 13:39 | 0 | 15.073 | 0 | 3 | 0 | 57.683 | 57.571 | 40.655 | 40.655 | 41.147 | 25.247 | 2.63 | 2 | 0 | 56.987 | 55.263 | 42.817 | 21.417 | 0 | 0 | 54.002 | 29.705 | [5 empty] | 0 | 17.028 | 2 | 5.8305 | 5.467 | 4.9127 | 4.6154 | 0.85163 | 14.6064
2010-10-01 | 13:40 | 0 | 15.043 | 0 | 4 | 0 | 57.79 | 57.386 | 40.557 | 40.626 | 41.002 | 25.266 | 2.648 | 1 | 0 | 56.937 | 55.235 | 42.788 | 21.292 | 0 | 0 | 53.928 | 29.675 | [5 empty] | 0 | 17.164 | 3 | 5.8253 | 5.462 | 4.9124 | 4.6154 | 0.84665 | 14.534
2010-10-01 | 13:41 | 1 | 15.073 | 0 | 3 | 0 | 57.749 | 57.548 | 40.561 | 40.703 | 39.621 | 25.247 | 2.553 | 2 | 0 | 56.987 | 55.263 | 42.793 | 21.441 | 0 | 0 | 53.956 | 29.705 | [5 empty] | 15.073 | 17.046 | 4 | 5.853 | 5.4883 | 4.9136 | 4.6154 | 0.87294 | 14.9146
2010-10-01 | 13:42 | 0 | 15.098 | 0 | 3 | 0 | 57.907 | 57.437 | 40.537 | 40.679 | 40.937 | 25.225 | 2.756 | 1 | 0 | 56.987 | 55.242 | 42.841 | 21.515 | 0 | 0 | 53.956 | 29.729 | [5 empty] | 0 | 17.228 | 5 | 5.7939 | 5.4321 | 4.9112 | 4.6154 | 0.81675 | 14.0969
2010-10-01 | 13:43 | 0 | 15.068 | 0 | 4 | 0 | 57.834 | 57.544 | 40.485 | 40.626 | 40.485 | 25.195 | 2.751 | 1 | 0 | 56.914 | 55.19 | 42.812 | 21.606 | 0 | 0 | 53.928 | 29.724 | [5 empty] | 0 | 17.208 | 6 | 5.7953 | 5.4335 | 4.9112 | 4.6154 | 0.81814 | 14.1173
2010-10-01 | 13:44 | 0 | 15.043 | 0 | 3 | 0 | 57.79 | 57.521 | 40.533 | 40.602 | 42.178 | 25.242 | 2.8 | 2 | 0 | 56.937 | 55.19 | 42.788 | 21.267 | 0 | 0 | 53.907 | 29.724 | [5 empty] | 0 | 17.188 | 7 | 5.781 | 5.42 | 4.9106 | 4.6154 | 0.80458 | 13.9175
2010-10-01 | 13:45 | 1 | 15.068 | 0 | 3 | 0 | 57.834 | 57.498 | 40.578 | 40.602 | 41.002 | 25.171 | 2.774 | 1 | 0 | 56.937 | 55.19 | 42.81 | 21.412 | 0 | 0 | 53.858 | 29.746 | [5 empty] | 15.068 | 17.232 | 8 | 5.7886 | 5.4272 | 4.911 | 4.6154 | 0.81177 | 14.0236
2010-10-01 | 13:46 | 0 | 15.071 | 0 | 3 | 0 | 57.79 | 57.498 | 40.533 | 40.65 | 40.346 | 25.269 | 2.829 | 1 | 0 | 56.937 | 55.167 | 42.788 | 21.584 | 0 | 0 | 53.86 | 29.724 | [5 empty] | 0 | 17.14 | 9 | 5.7726 | 5.4119 | 4.9103 | 4.6154 | 0.79655 | 13.7988
2010-10-01 | 13:47 | 0 | 15.071 | 0 | 4 | 0 | 57.79 | 57.453 | 40.509 | 40.65 | 41.073 | 25.318 | 2.955 | 2 | 0 | 56.916 | 55.167 | 42.836 | 21.584 | 0 | 0 | 53.86 | 29.724 | [5 empty] | 0 | 17.14 | 10 | 5.7359 | 5.3771 | 4.9088 | 4.6154 | 0.76167 | 13.279
2010-10-01 | 13:48 | 0 | 15.076 | 1 | 3 | 0 | 57.952 | 57.503 | 40.561 | 40.679 | 40.915 | 25.419 | 2.911 | 1 | 0 | 56.921 | 55.195 | 42.796 | 21.638 | 0 | 0 | 53.865 | 29.732 | [5 empty] | 0 | 17.273 | 11 | 5.7487 | 5.3892 | 4.9093 | 4.6154 | 0.77385 | 13.4613
2010-10-01 | 13:49 | 1 | 15.045 | 0 | 3 | 1 | 58.037 | 57.587 | 40.463 | 40.65 | 41.097 | 25.365 | 2.88 | 1 | 0 | 56.893 | 55.167 | 42.788 | 21.486 | 0 | 0 | 53.792 | 29.702 | [5 empty] | 15.045 | 17.387 | 12 | 5.7577 | 5.3978 | 4.9097 | 4.6154 | 0.78243 | 13.5892
2010-10-01 | 13:50 | 0 | 15.071 | 0 | 3 | 0 | 57.991 | 57.699 | 40.581 | 40.628 | 40.863 | 25.438 | 2.702 | 2 | 0 | 56.893 | 55.12 | 42.812 | 21.486 | 0 | 0 | 53.86 | 29.678 | [5 empty] | 0 | 17.363 | 0 | 5.8096 | 5.4471 | 4.9118 | 4.6154 | 0.8317 | 14.316
2010-10-01 | 13:51 | 0 | 15.076 | 0 | 3 | 0 | 57.975 | 57.637 | 40.492 | 40.657 | 39.621 | 25.419 | 2.684 | 1 | 0 | 56.875 | 55.148 | 42.841 | 21.493 | 0 | 0 | 53.841 | 29.707 | [5 empty] | 0 | 17.318 | 1 | 5.8148 | 5.4521 | 4.5823 | 4.2857 | 1.1664 | 20.0583
2010-10-01 | 13:52 | 1 | 15.045 | 0 | 4 | 0 | 57.856 | 57.61 | 40.533 | 40.628 | 39.947 | 25.509 | 2.525 | 2 | 0 | 56.893 | 55.12 | 42.788 | 21.294 | 0 | 0 | 53.813 | 29.678 | [5 empty] | 15.045 | 17.228 | 2 | 5.8611 | 5.4961 | 4.5842 | 4.2857 | 1.2104 | 20.6508
2010-10-01 | 13:53 | 0 | 15.045 | 0 | 3 | 0 | 57.879 | 57.521 | 40.533 | 40.65 | 40.439 | 25.509 | 2.803 | 1 | 0 | 56.848 | 55.099 | 42.788 | 21.221 | 0 | 0 | 53.792 | 29.653 | [5 empty] | 0 | 17.229 | 3 | 5.7802 | 5.4191 | 4.5809 | 4.2857 | 1.1334 | 19.6087
2010-10-01 | 13:54 | 0 | 15.045 | 0 | 3 | 0 | 57.925 | 57.544 | 40.557 | 40.628 | 41.59 | 25.46 | 2.677 | 1 | 0 | 56.871 | 55.099 | 42.812 | 21.199 | 0 | 0 | 53.722 | 29.653 | [5 empty] | 0 | 17.297 | 4 | 5.8169 | 5.454 | 4.5824 | 4.2857 | 1.1683 | 20.0846
2010-10-01 | 13:55 | 0 | 15.101 | 0 | 3 | 0 | 57.884 | 57.571 | 40.585 | 40.657 | 39.105 | 25.49 | 2.759 | 2 | 0 | 56.898 | 55.104 | 42.841 | 21.275 | 0 | 0 | 53.706 | 29.707 | [5 empty] | 0 | 17.227 | 5 | 5.793 | 5.4313 | 4.5815 | 4.2857 | 1.1456 | 19.7756
2010-10-01 | 13:56 | 1 | 15.045 | 0 | 4 | 0 | 57.745 | 57.498 | 40.487 | 40.628 | 39.64 | 25.509 | 2.602 | 1 | 0 | 56.871 | 55.12 | 42.812 | 21.51 | 0 | 0 | 53.745 | 29.678 | [5 empty] | 15.045 | 17.117 | 6 | 5.8387 | 5.4748 | 4.5833 | 4.2857 | 1.1891 | 20.365
2010-10-01 | 13:57 | 0 | 15.101 | 0 | 3 | 0 | 57.749 | 57.414 | 40.537 | 40.679 | 39.435 | 25.49 | 2.607 | 1 | 0 | 56.875 | 55.104 | 42.841 | 21.299 | 0 | 0 | 53.727 | 29.707 | [5 empty] | 0 | 17.07 | 7 | 5.8372 | 5.4734 | 4.5833 | 4.2857 | 1.1877 | 20.3464
2010-10-01 | 13:58 | 0 | 15.071 | 0 | 3 | 0 | 57.834 | 57.409 | 40.487 | 40.674 | 39.64 | 25.389 | 2.78 | 2 | 0 | 56.848 | 55.076 | 42.812 | 21.319 | 0 | 0 | 53.678 | 29.702 | [5 empty] | 0 | 17.16 | 8 | 5.7869 | 5.4255 | 4.5812 | 4.2857 | 1.1398 | 19.696
2010-10-01 | 13:59 | 0 | 15.071 | 0 | 3 | 0 | 57.925 | 57.475 | 40.581 | 40.674 | 39.758 | 25.509 | 2.628 | 1 | 0 | 56.848 | 55.076 | 42.743 | 21.125 | 0 | 0 | 53.678 | 29.653 | [5 empty] | 0 | 17.251 | 9 | 5.8311 | 5.4676 | 4.583 | 4.2857 | 1.1819 | 20.268
2010-10-01 | 14:00 | 1 | 15.076 | 0 | 4 | 0 | 57.772 | 57.637 | 40.609 | 40.726 | 39.363 | 25.563 | 2.633 | 1 | 0 | 56.875 | 55.104 | 42.817 | 21.324 | 0 | 0 | 53.773 | 29.658 | [5 empty] | 15.076 | 17.046 | 10 | 5.8297 | 5.4662 | 4.5829 | 4.2857 | 1.1805 | 20.2494
2010-10-01 | 14:01 | 0 | 15.071 | 0 | 3 | 0 | 57.678 | 57.409 | 40.509 | 40.628 | 38.229 | 25.583 | 2.653 | 2 | 0 | 56.848 | 55.053 | 42.767 | 21.319 | 0 | 0 | 53.745 | 29.653 | [5 empty] | 0 | 17.05 | 11 | 5.8238 | 5.4606 | 4.5827 | 4.2857 | 1.1749 | 20.1746
2010-10-01 | 14:02 | 0 | 15.071 | 0 | 3 | 0 | 57.722 | 57.364 | 40.581 | 40.674 | 39.617 | 25.558 | 2.628 | 1 | 0 | 56.825 | 55.076 | 42.788 | 21.51 | 0 | 0 | 53.722 | 29.629 | [5 empty] | 0 | 17.048 | 12 | 5.8311 | 5.4676 | 4.583 | 4.2857 | 1.1819 | 20.268
2010-10-01 | 14:03 | 0 | 15.045 | 0 | 3 | 1 | 57.699 | 57.386 | 40.604 | 40.65 | 39.217 | 25.438 | 2.602 | 1 | 0 | 56.825 | 55.029 | 42.767 | 21.221 | 0 | 0 | 53.678 | 29.678 | [5 empty] | 0 | 17.049 | 13 | 5.8387 | 5.4748 | 4.5833 | 4.2857 | 1.1891 | 20.365
2010-10-01 | 14:04 | 1 | 15.071 | 0 | 4 | 0 | 57.699 | 57.364 | 40.533 | 40.628 | 39.031 | 25.414 | 2.728 | 2 | 0 | 56.825 | 55.006 | 42.767 | 21.39 | 0 | 0 | 53.699 | 29.678 | [5 empty] | 15.071 | 17.071 | 0 | 5.802 | 5.4399 | 4.5818 | 4.2857 | 1.1542 | 19.8927
2010-10-01 | 14:05 | 0 | 15.071 | 0 | 3 | 0 | 57.834 | 57.409 | 40.439 | 40.628 | 40.109 | 25.46 | 2.677 | 1 | 0 | 56.804 | 55.029 | 42.788 | 21.414 | 0 | 0 | 53.724 | 29.653 | [5 empty] | 0 | 17.206 | 1 | 5.8169 | 5.454 | 4.5824 | 4.2857 | 1.1683 | 20.0846
2010-10-01 | 14:06 | 0 | 15.116 | 0 | 3 | 0 | 57.923 | 57.519 | 40.554 | 40.648 | 40.32 | 25.578 | 2.648 | 1 | 0 | 56.846 | 55.027 | 42.81 | 21.363 | 0 | 0 | 53.766 | 29.697 | [5 empty] | 0 | 17.275 | 2 | 5.8253 | 5.462 | 4.5828 | 4.2857 | 1.1763 | 20.1933
2010-10-01 | 14:07 | 0 | 15.116 | 0 | 3 | 0 | 57.945 | 57.564 | 40.53 | 40.648 | 39.873 | 25.602 | 2.471 | 2 | 0 | 56.825 | 55.05 | 42.741 | 21.434 | 0 | 0 | 53.72 | 29.722 | [5 empty] | 0 | 17.297 | 3 | 5.8768 | 5.511 | 4.5849 | 4.2857 | 1.2253 | 20.8498
2010-10-01 | 14:08 | 1 | 15.116 | 0 | 4 | 0 | 58.08 | 57.587 | 40.506 | 40.671 | 42.035 | 25.531 | 2.241 | 1 | 0 | 56.825 | 55.05 | 42.786 | 21.532 | 0 | 0 | 53.766 | 29.746 | [5 empty] | 15.116 | 17.409 | 4 | 5.9438 | 5.5747 | 4.5876 | 4.2857 | 1.289 | 21.686
2010-10-01 | 14:09 | 0 | 15.116 | 0 | 3 | 0 | 58.304 | 57.722 | 40.485 | 40.624 | 40.344 | 25.553 | 2.267 | 1 | 0 | 56.802 | 55.006 | 42.786 | 21.459 | 0 | 0 | 53.72 | 29.722 | [5 empty] | 0 | 17.68 | 5 | 5.9362 | 5.5675 | 4.5873 | 4.2857 | 1.2818 | 21.5924
2010-10-01 | 14:10 | 0 | 15.116 | 0 | 3 | 0 | 58.103 | 57.945 | 40.461 | 40.602 | 40.389 | 25.507 | 2.092 | 2 | 0 | 56.802 | 55.006 | 42.81 | 21.434 | 0 | 0 | 53.72 | 29.697 | [5 empty] | 0 | 17.501 | 6 | 5.9872 | 5.6159 | 4.5893 | 4.2857 | 1.3302 | 22.2177
2010-10-01 | 14:11 | 1 | 15.116 | 0 | 3 | 0 | 58.146 | 57.765 | 40.485 | 40.602 | 39.425 | 25.578 | 2.167 | 1 | 0 | 56.802 | 55.027 | 42.786 | 21.459 | 0 | 0 | 53.652 | 29.673 | [5 empty] | 15.116 | 17.544 | 7 | 5.9654 | 5.5952 | 4.5884 | 4.2857 | 1.3095 | 21.951
2010-10-01 | 14:12 | 0 | 15.068 | 0 | 4 | 0 | 58.103 | 57.742 | 40.437 | 40.578 | 41.002 | 25.578 | 2.241 | 2 | 0 | 56.802 | 55.006 | 42.786 | 21.508 | 0 | 0 | 53.696 | 29.697 | [5 empty] | 0 | 17.525 | 8 | 5.9438 | 5.5747 | 4.5876 | 4.2857 | 1.289 | 21.686
2010-10-01 | 14:13 | 0 | 15.083 | 0 | 3 | 0 | 58.094 | 57.781 | 40.499 | 40.616 | 41.439 | 25.475 | 2.311 | 1 | 0 | 56.772 | 54.997 | 42.755 | 21.307 | 0 | 0 | 53.689 | 29.69 | [5 empty] | 0 | 17.478 | 9 | 5.9234 | 5.5553 | 4.5867 | 4.2857 | 1.2696 | 21.4335
2010-10-01 | 14:14 | 0 | 15.116 | 0 | 3 | 0 | 58.37 | 57.788 | 40.485 | 40.624 | 42.104 | 25.507 | 2.141 | 1 | 0 | 56.802 | 54.983 | 42.81 | 21.579 | 0 | 0 | 53.675 | 29.746 | [5 empty] | 0 | 17.746 | 10 | 5.9729 | 5.6024 | 4.5888 | 4.2857 | 1.3167 | 22.0437
2010-10-01 | 14:15 | 1 | 15.091 | 0 | 3 | 0 | 58.304 | 58.012 | 40.506 | 40.648 | 42.011 | 25.531 | 2.141 | 2 | 0 | 56.779 | 54.983 | 42.81 | 21.387 | 0 | 0 | 53.652 | 29.722 | [5 empty] | 15.091 | 17.656 | 11 | 5.9729 | 5.6024 | 4.5888 | 4.2857 | 1.3167 | 22.0437
2010-10-01 | 14:16 | 0 | 15.116 | 0 | 4 | 0 | 58.484 | 57.989 | 40.554 | 40.593 | 41.394 | 25.475 | 2.285 | 1 | 0 | 56.75 | 54.952 | 42.779 | 21.451 | 0 | 0 | 53.645 | 29.714 | [5 empty] | 0 | 17.891 | 12 | 5.931 | 5.5625 | 4.5871 | 4.2857 | 1.2768 | 21.5275
2010-10-01 | 14:17 | 0 | 15.116 | 1 | 3 | 1 | 58.146 | 58.123 | 40.602 | 40.648 | 41.305 | 25.482 | 2.241 | 2 | 0 | 56.802 | 54.959 | 42.81 | 21.363 | 0 | 0 | 53.675 | 29.722 | [5 empty] | 0 | 17.498 | 13 | 5.9438 | 5.5747 | 4.5876 | 4.2857 | 1.289 | 21.686
2010-10-01 | 14:18 | 0 | 15.091 | 0 | 3 | 0 | 58.238 | 57.877 | 40.506 | 40.624 | 40.978 | 25.507 | 2.241 | 1 | 0 | 56.779 | 54.936 | 42.786 | 21.194 | 0 | 0 | 53.629 | 29.722 | [5 empty] | 0 | 17.614 | 0 | 5.9438 | 5.5747 | 4.5876 | 4.2857 | 1.289 | 21.686
2010-10-01 | 14:19 | 1 | 15.091 | 0 | 3 | 0 | 58.057 | 57.945 | 40.506 | 40.719 | 40.413 | 25.482 | 2.393 | 1 | 0 | 56.757 | 54.936 | 42.786 | 21.289 | 0 | 0 | 53.629 | 29.697 | [5 empty] | 15.091 | 17.338 | 1 | 5.8996 | 5.5326 | 4.5858 | 4.2857 | 1.2469 | 21.1355
2010-10-01 | 14:20 | 0 | 15.116 | 0 | 4 | 0 | 57.923 | 57.722 | 40.437 | 40.671 | 38.839 | 25.482 | 2.344 | 1 | 0 | 56.779 | 54.936 | 42.786 | 21.265 | 0 | 0 | 53.629 | 29.722 | [5 empty] | 0 | 17.252 | 2 | 5.9138 | 5.5462 | 4.5864 | 4.2857 | 1.2605 | 21.3139
2010-10-01 | 14:21 | 0 | 15.141 | 0 | 3 | 0 | 58.012 | 57.676 | 40.554 | 40.765 | 40.32 | 25.433 | 2.293 | 2 | 0 | 56.802 | 54.936 | 42.834 | 21.459 | 0 | 0 | 53.605 | 29.746 | [5 empty] | 0 | 17.247 | 3 | 5.9287 | 5.5603 | 4.587 | 4.2857 | 1.2746 | 21.4986
2010-10-01 | 14:22 | 0 | 15.083 | 0 | 3 | 0 | 57.939 | 57.624 | 40.475 | 40.688 | 40.454 | 25.499 | 2.337 | 1 | 0 | 56.704 | 54.905 | 42.733 | 21.356 | 0 | 0 | 53.507 | 29.665 | [5 empty] | 0 | 17.251 | 4 | 5.9159 | 5.5481 | 4.5864 | 4.2857 | 1.2624 | 21.3393
2010-10-01 | 14:23 | 1 | 15.083 | 0 | 3 | 0 | 57.893 | 57.601 | 40.499 | 40.64 | 40.334 | 25.45 | 2.463 | 2 | 0 | 56.727 | 54.859 | 42.755 | 21.378 | 0 | 0 | 53.437 | 29.69 | [5 empty] | 15.083 | 17.253 | 5 | 5.8792 | 5.5132 | 4.585 | 4.2857 | 1.2275 | 20.8792
2010-10-01 | 14:24 | 0 | 15.116 | 0 | 4 | 0 | 58.034 | 57.676 | 40.602 | 40.765 | 40.789 | 25.482 | 2.267 | 1 | 0 | 56.757 | 54.912 | 42.81 | 21.723 | 0 | 0 | 53.468 | 29.722 | [5 empty] | 0 | 17.269 | 6 | 5.9362 | 5.5675 | 4.5873 | 4.2857 | 1.2818 | 21.5924
2010-10-01 | 14:25 | 0 | 15.116 | 0 | 3 | 0 | 58.034 | 57.722 | 40.554 | 40.765 | 41.236 | 25.507 | 2.344 | 1 | 0 | 56.779 | 54.936 | 42.786 | 21.687 | 0 | 0 | 53.456 | 29.71 | [5 empty] | 0 | 17.269 | 7 | 5.9138 | 5.5462 | 4.5864 | 4.2857 | 1.2605 | 21.3139
2010-10-01 | 14:26 | 0 | 15.063 | 0 | 3 | 0 | 57.984 | 57.717 | 40.573 | 40.714 | 40.808 | 25.431 | 2.367 | 2 | 0 | 56.706 | 54.884 | 42.807 | 21.552 | 0 | 0 | 53.419 | 29.67 | [5 empty] | 0 | 17.27 | 8 | 5.9071 | 5.5398 | 4.5861 | 4.2857 | 1.2541 | 21.2303
2010-10-01 | 14:27 | 1 | 15.063 | 0 | 3 | 0 | 57.872 | 57.694 | 40.549 | 40.738 | 41.303 | 25.382 | 2.29 | 1 | 0 | 56.686 | 54.863 | 42.784 | 21.601 | 0 | 0 | 53.419 | 29.67 | [5 empty] | 15.063 | 17.134 | 9 | 5.9296 | 5.5611 | 4.587 | 4.2857 | 1.2754 | 21.5094
2010-10-01 | 14:28 | 0 | 15.088 | 0 | 4 | 0 | 57.829 | 57.603 | 40.432 | 40.669 | 40.15 | 25.262 | 2.241 | 1 | 0 | 56.617 | 54.817 | 42.688 | 21.625 | 0 | 0 | 53.486 | 29.695 | [5 empty] | 0 | 17.16 | 10 | 5.9438 | 5.5747 | 4.5876 | 4.2857 | 1.289 | 21.686
2010-10-01 | 14:29 | 0 | 15.088 | 0 | 3 | 0 | 57.783 | 57.537 | 40.549 | 40.669 | 40.009 | 25.262 | 2.216 | 2 | 0 | 56.686 | 54.84 | 42.76 | 21.505 | 0 | 0 | 53.486 | 29.695 | [5 empty] | 0 | 17.114 | 11 | 5.9511 | 5.5816 | 4.5879 | 4.2857 | 1.2959 | 21.7758
2010-10-01 | 14:30 | 1 | 15.088 | 0 | 3 | 0 | 57.694 | 57.491 | 40.528 | 40.621 | 40.291 | 25.237 | 2.164 | 1 | 0 | 56.686 | 54.793 | 42.784 | 21.552 | 0 | 0 | 53.463 | 29.695 | [5 empty] | 15.088 | 17.073 | 12 | 5.9662 | 5.596 | 4.5885 | 4.2857 | 1.3103 | 21.9617
2010-10-01 | 14:31 | 0 | 15.088 | 0 | 3 | 1 | 57.738 | 57.379 | 40.573 | 40.597 | 39.751 | 25.286 | 2.216 | 1 | 0 | 56.686 | 54.84 | 42.784 | 21.601 | 0 | 0 | 53.486 | 29.695 | [5 empty] | 0 | 17.141 | 13 | 5.9511 | 5.5816 | 4.5879 | 4.2857 | 1.2959 | 21.7758
2010-10-01 | 14:32 | 0 | 15.063 | 0 | 4 | 0 | 57.895 | 57.448 | 40.456 | 40.621 | 39.468 | 25.311 | 2.29 | 2 | 0 | 56.686 | 54.817 | 42.76 | 21.456 | 0 | 0 | 53.51 | 29.695 | [5 empty] | 0 | 17.274 | 0 | 5.9296 | 5.5611 | 4.587 | 4.2857 | 1.2754 | 21.5094
2010-10-01 | 14:33 | 0 | 15.04 | 0 | 3 | 0 | 58.053 | 57.603 | 40.456 | 40.573 | 40.808 | 25.262 | 2.241 | 1 | 0 | 56.663 | 54.77 | 42.784 | 21.407 | 0 | 0 | 53.463 | 29.719 | [5 empty] | 0 | 17.48 | 1 | 5.9438 | 5.5747 | 4.9172 | 4.6154 | 0.95931 | 16.1396
2010-10-01 | 14:34 | 1 | 15.088 | 0 | 3 | 0 | 58.053 | 57.717 | 40.456 | 40.573 | 41.348 | 25.237 | 2.442 | 1 | 0 | 56.64 | 54.793 | 42.807 | 21.432 | 0 | 0 | 53.463 | 29.744 | [5 empty] | 15.088 | 17.48 | 2 | 5.8853 | 5.5191 | 4.9149 | 4.6154 | 0.90367 | 15.3547
2010-10-01 | 14:35 | 0 | 15.088 | 0 | 3 | 0 | 58.076 | 57.717 | 40.504 | 40.597 | 41.513 | 25.286 | 2.393 | 2 | 0 | 56.64 | 54.793 | 42.807 | 21.407 | 0 | 0 | 53.486 | 29.744 | [5 empty] | 0 | 17.479 | 3 | 5.8996 | 5.5326 | 4.9154 | 4.6154 | 0.91723 | 15.5475
2010-10-01 | 14:36 | 0 | 15.088 | 0 | 4 | 0 | 57.984 | 57.783 | 40.408 | 40.528 | 41.231 | 25.19 | 2.241 | 1 | 0 | 56.617 | 54.749 | 42.784 | 21.311 | 0 | 0 | 53.442 | 29.744 | [5 empty] | 0 | 17.456 | 4 | 5.9438 | 5.5747 | 4.9172 | 4.6154 | 0.95931 | 16.1396
2010-10-01 | 14:37 | 0 | 15.063 | 0 | 3 | 0 | 57.895 | 57.672 | 40.432 | 40.597 | 37.99 | 25.215 | 2.241 | 2 | 0 | 56.594 | 54.749 | 42.76 | 21.407 | 0 | 0 | 53.442 | 29.719 | [5 empty] | 0 | 17.298 | 5 | 5.9438 | 5.5747 | 4.9172 | 4.6154 | 0.95931 | 16.1396
2010-10-01 | 14:38 | 1 | 15.063 | 0 | 3 | 0 | 57.895 | 57.626 | 40.504 | 40.645 | 39.868 | 25.215 | 2.19 | 1 | 0 | 56.64 | 54.749 | 42.784 | 21.36 | 0 | 0 | 53.442 | 29.744 | [5 empty] | 15.063 | 17.25 | 6 | 5.9587 | 5.5888 | 4.9178 | 4.6154 | 0.97342 | 16.3362
2010-10-01 | 14:39 | 0 | 15.088 | 0 | 3 | 0 | 57.918 | 57.583 | 40.456 | 40.549 | 40.081 | 25.19 | 2.216 | 1 | 0 | 56.617 | 54.749 | 42.784 | 21.505 | 0 | 0 | 53.463 | 29.695 | [5 empty] | 0 | 17.369 | 7 | 5.9511 | 5.5816 | 4.9175 | 4.6154 | 0.96623 | 16.2361
2010-10-01 | 14:40 | 0 | 15.088 | 0 | 4 | 0 | 57.941 | 57.583 | 40.48 | 40.528 | 40.856 | 25.215 | 2.164 | 1 | 0 | 56.594 | 54.749 | 42.736 | 21.456 | 0 | 0 | 53.442 | 29.67 | [5 empty] | 0 | 17.413 | 8 | 5.9662 | 5.596 | 4.9181 | 4.6154 | 0.98062 | 16.4361
2010-10-01 | 14:41 | 0 | 15.096 | 0 | 3 | 0 | 57.836 | 57.656 | 40.487 | 40.604 | 40.088 | 25.222 | 2.249 | 2 | 0 | 56.624 | 54.733 | 42.767 | 21.488 | 0 | 0 | 53.493 | 29.727 | [5 empty] | 0 | 17.232 | 9 | 5.9415 | 5.5725 | 4.9171 | 4.6154 | 0.95709 | 16.1086
2010-10-01 | 14:42 | 1 | 15.096 | 0 | 3 | 0 | 57.767 | 57.521 | 40.535 | 40.628 | 39.736 | 25.222 | 2.249 | 1 | 0 | 56.624 | 54.733 | 42.791 | 21.294 | 0 | 0 | 53.493 | 29.751 | [5 empty] | 15.096 | 17.139 | 10 | 5.9415 | 5.5725 | 4.9171 | 4.6154 | 0.95709 | 16.1086
2010-10-01 | 14:43 | 0 | 15.088 | 0 | 3 | 0 | 57.806 | 57.425 | 40.528 | 40.621 | 40.856 | 25.19 | 2.241 | 2 | 0 | 56.594 | 54.702 | 42.736 | 21.505 | 0 | 0 | 53.442 | 29.719 | [5 empty] | 0 | 17.185 | 11 | 5.9438 | 5.5747 | 4.9172 | 4.6154 | 0.95931 | 16.1396
2010-10-01 | 14:44 | 0 | 15.113 | 0 | 4 | 1 | 57.872 | 57.491 | 40.528 | 40.597 | 41.279 | 25.141 | 2.19 | 1 | 0 | 56.594 | 54.679 | 42.736 | 21.601 | 0 | 0 | 53.419 | 29.719 | [5 empty] | 0 | 17.275 | 12 | 5.9587 | 5.5888 | 4.9178 | 4.6154 | 0.97342 | 16.3362
2010-10-01 | 14:45 | 0 | 15.063 | 1 | 3 | 0 | 57.918 | 57.583 | 40.549 | 40.597 | 42.267 | 25.19 | 2.264 | 1 | 0 | 56.594 | 54.679 | 42.76 | 21.419 | 0 | 0 | 53.363 | 29.756 | [5 empty] | 0 | 17.321 | 0 | 5.9371 | 5.5683 | 4.917 | 4.6154 | 0.95294 | 16.0505
2010-10-01 | 14:46 | 1 | 15.121 | 0 | 3 | 0 | 57.973 | 57.726 | 40.535 | 40.652 | 40.631 | 25.222 | 2.197 | 2 | 0 | 56.604 | 54.758 | 42.745 | 21.392 | 0 | 0 | 53.405 | 29.776 | [5 empty] | 15.121 | 17.321 | 1 | 5.9566 | 5.5869 | 4.5881 | 4.2857 | 1.3012 | 21.8438
2010-10-01 | 14:47 | 0 | 15.091 | 0 | 3 | 0 | 57.9 | 57.653 | 40.413 | 40.554 | 42.2 | 25.217 | 2.241 | 1 | 0 | 56.622 | 54.707 | 42.764 | 21.387 | 0 | 0 | 53.33 | 29.746 | [5 empty] | 0 | 17.346 | 2 | 5.9438 | 5.5747 | 4.5876 | 4.2857 | 1.289 | 21.686
2010-10-01 | 14:48 | 0 | 15.091 | 0 | 4 | 0 | 57.968 | 57.653 | 40.365 | 40.578 | 42.035 | 25.193 | 2.267 | 1 | 0 | 56.622 | 54.73 | 42.786 | 21.434 | 0 | 0 | 53.33 | 29.746 | [5 empty] | 0 | 17.39 | 3 | 5.9362 | 5.5675 | 4.5873 | 4.2857 | 1.2818 | 21.5924
2010-10-01 | 14:49 | 1 | 15.116 | 0 | 3 | 0 | 58.08 | 57.722 | 40.461 | 40.602 | 40.719 | 25.217 | 2.066 | 2 | 0 | 56.556 | 54.684 | 42.764 | 21.289 | 0 | 0 | 53.307 | 29.722 | [5 empty] | 15.116 | 17.478 | 4 | 5.9948 | 5.6231 | 4.5896 | 4.2857 | 1.3374 | 22.3097
2010-10-01 | 14:50 | 0 | 15.116 | 0 | 3 | 0 | 58.146 | 57.722 | 40.485 | 40.554 | 40.884 | 25.217 | 2.241 | 1 | 0 | 56.599 | 54.66 | 42.741 | 21.409 | 0 | 0 | 53.239 | 29.722 | [5 empty] | 0 | 17.592 | 5 | 5.9438 | 5.5747 | 4.5876 | 4.2857 | 1.289 | 21.686
2010-10-01 | 14:51 | 0 | 15.116 | 0 | 3 | 0 | 58.327 | 57.834 | 40.624 | 40.554 | 40.461 | 25.144 | 2.167 | 2 | 0 | 56.576 | 54.66 | 42.717 | 21.363 | 0 | 0 | 53.239 | 29.722 | [5 empty] | 0 | 17.773 | 6 | 5.9654 | 5.5952 | 4.5884 | 4.2857 | 1.3095 | 21.951
2010-10-01 | 14:52 | 0 | 15.116 | 0 | 4 | 0 | 58.304 | 57.968 | 40.578 | 40.53 | 41.164 | 25.048 | 2.218 | 1 | 0 | 56.556 | 54.66 | 42.786 | 21.314 | 0 | 0 | 53.262 | 29.722 | [5 empty] | 0 | 17.774 | 7 | 5.9505 | 5.5811 | 4.5878 | 4.2857 | 1.2953 | 21.7686
2010-10-01 | 14:53 | 1 | 15.116 | 0 | 3 | 0 | 58.258 | 58.034 | 40.437 | 40.554 | 41.329 | 25.144 | 2.293 | 1 | 0 | 56.556 | 54.66 | 42.764 | 21.314 | 0 | 0 | 53.262 | 29.697 | [5 empty] | 15.116 | 17.704 | 8 | 5.9287 | 5.5603 | 4.587 | 4.2857 | 1.2746 | 21.4986
2010-10-01 | 14:54 | 0 | 15.091 | 0 | 3 | 0 | 58.146 | 57.968 | 40.506 | 40.578 | 41.966 | 25.122 | 2.115 | 2 | 0 | 56.533 | 54.66 | 42.741 | 21.338 | 0 | 0 | 53.216 | 29.697 | [5 empty] | 0 | 17.568 | 9 | 5.9805 | 5.6096 | 4.5891 | 4.2857 | 1.3239 | 22.1361
2010-10-01 | 14:55 | 0 | 15.116 | 0 | 3 | 0 | 58.349 | 57.877 | 40.53 | 40.554 | 41.918 | 25.097 | 2.319 | 1 | 0 | 56.533 | 54.637 | 42.741 | 21.387 | 0 | 0 | 53.216 | 29.651 | [5 empty] | 0 | 17.795 | 10 | 5.9211 | 5.5531 | 4.5867 | 4.2857 | 1.2674 | 21.4046
2010-10-01 | 14:56 | 0 | 15.141 | 0 | 4 | 0 | 58.258 | 58.08 | 40.485 | 40.554 | 40.93 | 25.097 | 2.115 | 2 | 0 | 56.556 | 54.637 | 42.741 | 21.409 | 0 | 0 | 53.239 | 29.697 | [5 empty] | 0 | 17.704 | 11 | 5.9805 | 5.6096 | 4.5891 | 4.2857 | 1.3239 | 22.1361
2010-10-01 | 14:57 | 1 | 15.116 | 0 | 3 | 0 | 58.146 | 57.9 | 40.506 | 40.602 | 40.813 | 25.048 | 2.04 | 1 | 0 | 56.533 | 54.616 | 42.81 | 21.314 | 0 | 0 | 53.216 | 29.673 | [5 empty] | 15.116 | 17.544 | 12 | 6.0024 | 5.6303 | 4.5899 | 4.2857 | 1.3446 | 22.4014
2010-10-01 | 14:58 | 0 | 15.141 | 0 | 3 | 1 | 58.258 | 57.854 | 40.485 | 40.602 | 41.542 | 25.097 | 2.141 | 1 | 0 | 56.556 | 54.637 | 42.764 | 21.508 | 0 | 0 | 53.216 | 29.746 | [5 empty] | 0 | 17.656 | 13 | 5.9729 | 5.6024 | 4.5888 | 4.2857 | 1.3167 | 22.0437
2010-10-01 | 14:59 | 0 | 15.116 | 0 | 4 | 0 | 58.169 | 57.923 | 40.506 | 40.648 | 41.824 | 25.122 | 2.167 | 2 | 0 | 56.51 | 54.593 | 42.741 | 21.628 | 0 | 0 | 53.171 | 29.722 | [5 empty] | 0 | 17.521 | 0 | 5.9654 | 5.5952 | 4.5884 | 4.2857 | 1.3095 | 21.951
2010-10-01 | 15:00 | 1 | 15.141 | 0 | 3 | 0 | 58.281 | 57.9 | 40.554 | 40.602 | 41.705 | 25.073 | 2.192 | 1 | 0 | 56.464 | 54.546 | 42.764 | 21.652 | 0 | 0 | 53.239 | 29.673 | [5 empty] | 15.141 | 17.679 | 1 | 5.9581 | 5.5883 | 4.9178 | 4.6154 | 0.97287 | 16.3286
2010-10-01 | 15:01 | 0 | 15.091 | 0 | 3 | 0 | 58.057 | 57.989 | 40.578 | 40.671 | 41.705 | 25.144 | 2.319 | 1 | 0 | 56.533 | 54.593 | 42.741 | 21.554 | 0 | 0 | 53.216 | 29.697 | [5 empty] | 0 | 17.386 | 2 | 5.9211 | 5.5531 | 4.9163 | 4.6154 | 0.93772 | 15.8368
2010-10-01 | 15:02 | 0 | 15.116 | 0 | 3 | 0 | 58.123 | 57.811 | 40.602 | 40.695 | 40.906 | 25.168 | 2.218 | 2 | 0 | 56.51 | 54.593 | 42.717 | 21.532 | 0 | 0 | 53.192 | 29.697 | [5 empty] | 0 | 17.428 | 3 | 5.9505 | 5.5811 | 4.9175 | 4.6154 | 0.96567 | 16.2284
2010-10-01 | 15:03 | 0 | 15.141 | 0 | 4 | 0 | 58.103 | 57.834 | 40.624 | 40.695 | 41.119 | 25.168 | 2.241 | 1 | 0 | 56.556 | 54.593 | 42.764 | 21.459 | 0 | 0 | 53.216 | 29.722 | [5 empty] | 0 | 17.408 | 4 | 5.9438 | 5.5747 | 4.9172 | 4.6154 | 0.95931 | 16.1396
2010-10-01 | 15:04 | 1 | 15.141 | 0 | 3 | 0 | 57.945 | 57.788 | 40.578 | 40.719 | 41.26 | 25.168 | 2.141 | 1 | 0 | 56.533 | 54.616 | 42.717 | 21.265 | 0 | 0 | 53.262 | 29.746 | [5 empty] | 15.141 | 17.226 | 5 | 5.9729 | 5.6024 | 4.9184 | 4.6154 | 0.98699 | 16.5243
2010-10-01 | 15:05 | 0 | 15.141 | 0 | 3 | 0 | 58.103 | 57.676 | 40.53 | 40.695 | 40.578 | 25.073 | 2.115 | 2 | 0 | 56.533 | 54.569 | 42.786 | 21.409 | 0 | 0 | 53.251 | 29.685 | [5 empty] | 0 | 17.408 | 6 | 5.9805 | 5.6096 | 4.9187 | 4.6154 | 0.99418 | 16.6237
2010-10-01 | 15:06 | 0 | 15.118 | 0 | 3 | 0 | 58.149 | 57.79 | 40.533 | 40.674 | 40.604 | 25.1 | 1.966 | 1 | 0 | 56.49 | 54.595 | 42.743 | 21.581 | 0 | 0 | 53.218 | 29.653 | [5 empty] | 0 | 17.475 | 7 | 6.0239 | 5.6508 | 4.9205 | 4.6154 | 1.0354 | 17.1886
2010-10-01 | 15:07 | 0 | 15.118 | 0 | 4 | 0 | 58.06 | 57.836 | 40.581 | 40.674 | 40.887 | 25.051 | 2.169 | 2 | 0 | 56.512 | 54.548 | 42.767 | 21.535 | 0 | 0 | 53.218 | 29.678 | [5 empty] | 0 | 17.386 | 8 | 5.9648 | 5.5946 | 4.9181 | 4.6154 | 0.97924 | 16.417
2010-10-01 | 15:08 | 1 | 15.144 | 0 | 3 | 0 | 58.194 | 57.767 | 40.698 | 40.674 | 41.403 | 25.075 | 2.043 | 1 | 0 | 56.467 | 54.481 | 42.719 | 21.461 | 0 | 0 | 53.127 | 29.7 | [5 empty] | 15.144 | 17.52 | 9 | 6.0015 | 5.6295 | 4.9196 | 4.6154 | 1.0141 | 16.8977
2010-10-01 | 15:09 | 0 | 15.144 | 0 | 3 | 0 | 57.879 | 57.925 | 40.628 | 40.698 | 40.887 | 25.1 | 1.991 | 1 | 0 | 56.512 | 54.548 | 42.719 | 21.461 | 0 | 0 | 53.15 | 29.678 | [5 empty] | 0 | 17.181 | 10 | 6.0166 | 5.6439 | 4.9202 | 4.6154 | 1.0285 | 17.0944
2010-10-01 | 15:10 | 0 | 15.144 | 0 | 3 | 0 | 58.037 | 57.633 | 40.674 | 40.698 | 42.32 | 25.1 | 2.017 | 2 | 0 | 56.467 | 54.548 | 42.719 | 21.606 | 0 | 0 | 53.104 | 29.7 | [5 empty] | 0 | 17.339 | 11 | 6.009 | 5.6367 | 4.9199 | 4.6154 | 1.0213 | 16.9962
2010-10-01 | 15:11 | 0 | 15.144 | 0 | 4 | 1 | 58.217 | 57.724 | 40.604 | 40.65 | 41.028 | 25.026 | 2.094 | 1 | 0 | 56.467 | 54.502 | 42.743 | 21.51 | 0 | 0 | 53.08 | 29.724 | [5 empty] | 0 | 17.567 | 12 | 5.9866 | 5.6154 | 4.919 | 4.6154 | 1 | 16.7038
2010-10-01 | 15:12 | 1 | 15.118 | 0 | 3 | 0 | 58.06 | 57.879 | 40.557 | 40.628 | 41.521 | 25.051 | 1.917 | 1 | 0 | 56.446 | 54.502 | 42.767 | 21.436 | 0 | 0 | 53.104 | 29.724 | [5 empty] | 15.118 | 17.432 | 0 | 6.0382 | 5.6644 | 4.9211 | 4.6154 | 1.049 | 17.3726
2010-10-01 | 15:13 | 0 | 15.118 | 1 | 3 | 0 | 58.149 | 57.767 | 40.509 | 40.65 | 41.497 | 25.002 | 2.069 | 2 | 0 | 56.446 | 54.481 | 42.767 | 21.557 | 0 | 0 | 53.08 | 29.749 | [5 empty] | 0 | 17.499 | 1 | 5.9939 | 5.6223 | 4.5896 | 4.2857 | 1.3366 | 22.2991
2010-10-01 | 15:14 | 0 | 15.118 | 0 | 3 | 0 | 58.126 | 57.836 | 40.581 | 40.65 | 41.59 | 25.026 | 1.917 | 1 | 0 | 56.423 | 54.481 | 42.719 | 21.581 | 0 | 0 | 53.104 | 29.724 | [5 empty] | 0 | 17.476 | 2 | 6.0382 | 5.6644 | 4.5914 | 4.2857 | 1.3787 | 22.8324
2010-10-01 | 15:15 | 0 | 15.149 | 0 | 4 | 0 | 58.153 | 57.886 | 40.537 | 40.703 | 41.15 | 25.08 | 1.796 | 1 | 0 | 56.428 | 54.53 | 42.772 | 21.539 | 0 | 0 | 53.132 | 29.754 | [5 empty] | 0 | 17.45 | 3 | 6.0734 | 5.6979 | 4.5928 | 4.2857 | 1.4122 | 23.2514
2010-10-01 | 15:16 | 1 | 15.149 | 0 | 3 | 0 | 58.176 | 57.863 | 40.561 | 40.726 | 41.973 | 25.009 | 1.896 | 2 | 0 | 56.474 | 54.509 | 42.772 | 21.37 | 0 | 0 | 53.108 | 29.729 | [5 empty] | 15.149 | 17.45 | 4 | 6.0443 | 5.6702 | 4.5916 | 4.2857 | 1.3845 | 22.9055
2010-10-01 | 15:17 | 0 | 15.118 | 0 | 3 | 0 | 58.082 | 57.836 | 40.533 | 40.65 | 42.037 | 25.051 | 1.765 | 1 | 0 | 56.423 | 54.481 | 42.788 | 21.461 | 0 | 0 | 53.08 | 29.7 | [5 empty] | 0 | 17.432 | 5 | 6.0824 | 5.7064 | 4.5932 | 4.2857 | 1.4207 | 23.358
2010-10-01 | 15:18 | 0 | 15.118 | 0 | 4 | 0 | 58.217 | 57.813 | 40.581 | 40.698 | 41.803 | 25.002 | 1.765 | 2 | 0 | 56.401 | 54.457 | 42.719 | 21.581 | 0 | 0 | 53.057 | 29.749 | [5 empty] | 0 | 17.519 | 6 | 6.0824 | 5.7064 | 4.5932 | 4.2857 | 1.4207 | 23.358
2010-10-01 | 15:19 | 1 | 15.118 | 0 | 3 | 0 | 58.194 | 57.879 | 40.604 | 40.674 | 41.497 | 25.002 | 1.917 | 1 | 0 | 56.401 | 54.481 | 42.719 | 21.726 | 0 | 0 | 53.08 | 29.7 | [5 empty] | 15.118 | 17.52 | 7 | 6.0382 | 5.6644 | 4.5914 | 4.2857 | 1.3787 | 22.8324
2010-10-01 | 15:20 | 0 | 15.118 | 0 | 3 | 0 | 58.06 | 57.902 | 40.65 | 40.65 | 41.872 | 25.002 | 1.765 | 1 | 0 | 56.446 | 54.434 | 42.743 | 21.63 | 0 | 0 | 53.057 | 29.724 | [5 empty] | 0 | 17.41 | 8 | 6.0824 | 5.7064 | 4.5932 | 4.2857 | 1.4207 | 23.358
2010-10-01 | 15:21 | 0 | 15.123 | 0 | 3 | 0 | 58.133 | 57.818 | 40.679 | 40.703 | 42.513 | 25.08 | 1.77 | 1 | 0 | 56.451 | 54.485 | 42.748 | 21.731 | 0 | 0 | 53.064 | 29.754 | [5 empty] | 0 | 17.43 | 9 | 6.081 | 5.7051 | 4.5931 | 4.2857 | 1.4193 | 23.3408
2010-10-01 | 15:22 | 0 | 15.118 | 0 | 4 | 0 | 58.126 | 57.813 | 40.65 | 40.698 | 41.848 | 25.026 | 1.739 | 2 | 0 | 56.401 | 54.411 | 42.695 | 21.557 | 0 | 0 | 53.013 | 29.749 | [5 empty] | 0 | 17.428 | 10 | 6.09 | 5.7136 | 4.5935 | 4.2857 | 1.4279 | 23.4471
2010-10-01 | 15:23 | 1 | 15.149 | 0 | 3 | 0 | 58.153 | 57.886 | 40.679 | 40.726 | 40.961 | 25.129 | 1.796 | 1 | 0 | 56.451 | 54.415 | 42.796 | 21.586 | 0 | 0 | 53.017 | 29.778 | [5 empty] | 15.149 | 17.427 | 11 | 6.0734 | 5.6979 | 4.5928 | 4.2857 | 1.4122 | 23.2514
2010-10-01 | 15:24 | 0 | 15.144 | 0 | 3 | 0 | 58.105 | 57.836 | 40.604 | 40.674 | 42.508 | 25.075 | 1.966 | 2 | 0 | 56.401 | 54.411 | 42.767 | 21.51 | 0 | 0 | 53.036 | 29.749 | [5 empty] | 0 | 17.431 | 12 | 6.0239 | 5.6508 | 4.5908 | 4.2857 | 1.3651 | 22.6613
2010-10-01 | 15:25 | 0 | 15.144 | 0 | 3 | 1 | 58.149 | 57.836 | 40.628 | 40.746 | 41.686 | 25.051 | 1.942 | 1 | 0 | 56.401 | 54.411 | 42.719 | 21.436 | 0 | 0 | 52.989 | 29.786 | [5 empty] | 0 | 17.403 | 13 | 6.0309 | 5.6575 | 4.5911 | 4.2857 | 1.3717 | 22.7452
2010-10-01 | 15:26 | 0 | 15.118 | 0 | 4 | 0 | 58.016 | 57.882 | 40.746 | 40.722 | 41.592 | 25.029 | 1.891 | 1 | 0 | 56.426 | 54.413 | 42.743 | 21.486 | 0 | 0 | 52.992 | 29.773 | [5 empty] | 0 | 17.294 | 0 | 6.0457 | 5.6716 | 4.5917 | 4.2857 | 1.3859 | 22.9229
2010-10-01 | 15:27 | 1 | 15.201 | 0 | 3 | 0 | 58.114 | 57.777 | 40.731 | 40.848 | 42.188 | 25.083 | 1.899 | 2 | 0 | 56.455 | 54.467 | 42.798 | 21.517 | 0 | 0 | 53.045 | 29.805 | [5 empty] | 15.201 | 17.266 | 1 | 6.0434 | 5.6694 | 4.9213 | 4.6154 | 1.054 | 17.44
2010-10-01 | 15:28 | 0 | 15.144 | 0 | 3 | 0 | 58.085 | 57.793 | 40.7 | 40.746 | 41.968 | 25.029 | 1.891 | 1 | 0 | 56.38 | 54.413 | 42.743 | 21.535 | 0 | 0 | 52.968 | 29.749 | [5 empty] | 0 | 17.339 | 2 | 6.0457 | 5.6716 | 4.9214 | 4.6154 | 1.0562 | 17.4699
2010-10-01 | 15:29 | 0 | 15.144 | 0 | 3 | 0 | 58.039 | 57.793 | 40.722 | 40.746 | 42.439 | 25.029 | 1.891 | 1 | 0 | 56.426 | 54.39 | 42.721 | 21.439 | 0 | 0 | 52.968 | 29.773 | [5 empty] | 0 | 17.293 | 3 | 6.0457 | 5.6716 | 4.9214 | 4.6154 | 1.0562 | 17.4699
2010-10-01 | 15:30 | 0 | 15.144 | 0 | 4 | 0 | 58.062 | 57.747 | 40.676 | 40.746 | 41.686 | 25.004 | 1.839 | 2 | 0 | 56.403 | 54.39 | 42.767 | 21.39 | 0 | 0 | 52.945 | 29.727 | [5 empty] | 0 | 17.316 | 4 | 6.0609 | 5.686 | 4.922 | 4.6154 | 1.0706 | 17.6638
2010-10-01 | 15:31 | 1 | 15.144 | 0 | 3 | 0 | 58.039 | 57.838 | 40.676 | 40.722 | 41.145 | 25.029 | 1.94 | 1 | 0 | 56.403 | 54.39 | 42.767 | 21.365 | 0 | 0 | 52.968 | 29.773 | [5 empty] | 15.144 | 17.317 | 5 | 6.0315 | 5.658 | 4.9208 | 4.6154 | 1.0426 | 17.2864
2010-10-01 | 15:32 | 0 | 15.144 | 0 | 3 | 0 | 57.996 | 57.747 | 40.652 | 40.722 | 41.451 | 25.051 | 2.069 | 1 | 0 | 56.38 | 54.366 | 42.767 | 21.584 | 0 | 0 | 52.968 | 29.749 | [5 empty] | 0 | 17.274 | 6 | 5.9939 | 5.6223 | 4.9193 | 4.6154 | 1.0069 | 16.799
2010-10-01 | 15:33 | 0 | 15.169 | 0 | 4 | 0 | 58.039 | 57.704 | 40.676 | 40.746 | 40.722 | 25.075 | 2.043 | 2 | 0 | 56.38 | 54.366 | 42.767 | 21.704 | 0 | 0 | 52.901 | 29.773 | [5 empty] | 0 | 17.293 | 7 | 6.0015 | 5.6295 | 4.9196 | 4.6154 | 1.0141 | 16.8977
2010-10-01 | 15:34 | 1 | 15.144 | 0 | 3 | 0 | 58.085 | 57.793 | 40.652 | 40.817 | 41.499 | 25.075 | 2.092 | 1 | 0 | 56.357 | 54.345 | 42.721 | 21.559 | 0 | 0 | 52.877 | 29.749 | [5 empty] | 15.144 | 17.268 | 8 | 5.9872 | 5.6159 | 4.919 | 4.6154 | 1.0005 | 16.7115
2010-10-01 | 15:35 | 0 | 15.144 | 0 | 3 | 0 | 58.062 | 57.77 | 40.652 | 40.77 | 40.982 | 24.931 | 2.043 | 2 | 0 | 56.357 | 54.345 | 42.743 | 21.535 | 0 | 0 | 52.877 | 29.749 | [5 empty] | 0 | 17.292 | 9 | 6.0015 | 5.6295 | 4.9196 | 4.6154 | 1.0141 | 16.8977
2010-10-01 | 15:36 | 0 | 15.144 | 0 | 3 | 0 | 58.039 | 57.747 | 40.77 | 40.746 | 39.971 | 25.029 | 1.917 | 1 | 0 | 56.357 | 54.345 | 42.767 | 21.486 | 0 | 0 | 52.901 | 29.727 | [5 empty] | 0 | 17.293 | 10 | 6.0382 | 5.6644 | 4.9211 | 4.6154 | 1.049 | 17.3726
2010-10-01 | 15:37 | 0 | 15.118 | 0 | 4 | 0 | 58.016 | 57.726 | 40.628 | 40.793 | 42.181 | 24.98 | 1.94 | 1 | 0 | 56.334 | 54.345 | 42.743 | 21.726 | 0 | 0 | 52.901 | 29.727 | [5 empty] | 0 | 17.223 | 11 | 6.0315 | 5.658 | 4.9208 | 4.6154 | 1.0426 | 17.2864
2010-10-01 | 15:38 | 1 | 15.169 | 0 | 3 | 1 | 58.107 | 57.747 | 40.628 | 40.817 | 40.958 | 24.98 | 1.94 | 2 | 0 | 56.334 | 54.322 | 42.743 | 21.606 | 0 | 0 | 52.901 | 29.749 | [5 empty] | 15.169 | 17.29 | 12 | 6.0315 | 5.658 | 4.9208 | 4.6154 | 1.0426 | 17.2864
2010-10-01 | 15:39 | 0 | 15.144 | 0 | 3 | 0 | 58.107 | 57.838 | 40.628 | 40.817 | 40.982 | 25.004 | 1.865 | 1 | 0 | 56.357 | 54.299 | 42.697 | 21.584 | 0 | 0 | 52.854 | 29.702 | [5 empty] | 0 | 17.29 | 0 | 6.0533 | 5.6788 | 4.9217 | 4.6154 | 1.0634 | 17.567
2010-10-01 | 15:40 | 0 | 15.118 | 0 | 3 | 0 | 58.039 | 57.77 | 40.7 | 40.793 | 41.028 | 25.1 | 1.991 | 1 | 0 | 56.334 | 54.299 | 42.743 | 21.704 | 0 | 0 | 52.877 | 29.702 | [5 empty] | 0 | 17.246 | 1 | 6.0166 | 5.6439 | 4.5905 | 4.2857 | 1.3582 | 22.5737
2010-10-01 | 15:41 | 0 | 15.144 | 0 | 4 | 0 | 58.107 | 57.77 | 40.722 | 40.863 | 41.31 | 25.051 | 1.94 | 2 | 0 | 56.314 | 54.299 | 42.697 | 21.461 | 0 | 0 | 52.877 | 29.702 | [5 empty] | 0 | 17.244 | 2 | 6.0315 | 5.658 | 4.5911 | 4.2857 | 1.3723 | 22.7522
2010-10-01 | 15:42 | 1 | 15.144 | 0 | 3 | 0 | 58.128 | 57.838 | 40.676 | 40.817 | 40.958 | 25.051 | 1.966 | 1 | 0 | 56.314 | 54.299 | 42.767 | 21.535 | 0 | 0 | 52.901 | 29.727 | [5 empty] | 15.144 | 17.311 | 3 | 6.0239 | 5.6508 | 4.5908 | 4.2857 | 1.3651 | 22.6613
2010-10-01 | 15:43 | 0 | 15.144 | 0 | 3 | 0 | 57.882 | 57.861 | 40.7 | 40.817 | 40.487 | 25.1 | 1.94 | 1 | 0 | 56.314 | 54.299 | 42.743 | 21.39 | 0 | 0 | 52.901 | 29.727 | [5 empty] | 0 | 17.065 | 4 | 6.0315 | 5.658 | 4.5911 | 4.2857 | 1.3723 | 22.7522
2010-10-01 | 15:44 | 0 | 15.118 | 0 | 3 | 0 | 58.039 | 57.635 | 40.628 | 40.817 | 40.322 | 25.124 | 1.839 | 2 | 0 | 56.291 | 54.299 | 42.697 | 21.704 | 0 | 0 | 52.901 | 29.727 | [5 empty] | 0 | 17.222 | 5 | 6.0609 | 5.686 | 4.5923 | 4.2857 | 1.4003 | 23.1031
2010-10-01 | 15:45 | 0 | 15.118 | 0 | 4 | 0 | 57.996 | 57.726 | 40.7 | 40.841 | 39.313 | 25.051 | 1.739 | 1 | 0 | 56.291 | 54.275 | 42.721 | 21.461 | 0 | 0 | 52.877 | 29.749 | [5 empty] | 0 | 17.155 | 6 | 6.09 | 5.7136 | 4.5935 | 4.2857 | 1.4279 | 23.4471
2010-10-01 | 15:46 | 1 | 15.116 | 0 | 3 | 0 | 57.9 | 57.676 | 40.648 | 40.789 | 39.239 | 25.073 | 1.762 | 1 | 0 | 56.286 | 54.203 | 42.717 | 21.363 | 0 | 0 | 52.826 | 29.697 | [5 empty] | 15.116 | 17.111 | 7 | 6.0833 | 5.7073 | 4.5932 | 4.2857 | 1.4216 | 23.3683
2010-10-01 | 15:47 | 0 | 15.116 | 0 | 3 | 0 | 57.989 | 57.676 | 40.602 | 40.884 | 40.038 | 25.073 | 1.914 | 2 | 0 | 56.241 | 54.247 | 42.645 | 21.387 | 0 | 0 | 52.849 | 29.673 | [5 empty] | 0 | 17.105 | 8 | 6.039 | 5.6652 | 4.5914 | 4.2857 | 1.3795 | 22.8429
2010-10-01 | 15:48 | 0 | 15.146 | 0 | 3 | 0 | 57.927 | 57.726 | 40.652 | 40.865 | 40.301 | 25.222 | 1.793 | 1 | 0 | 56.268 | 54.275 | 42.697 | 21.488 | 0 | 0 | 52.877 | 29.751 | [5 empty] | 0 | 17.062 | 9 | 6.0743 | 5.6987 | 4.5929 | 4.2857 | 1.413 | 23.2617
2010-10-01 | 15:49 | 0 | 15.116 | 0 | 3 | 0 | 57.989 | 57.631 | 40.602 | 40.836 | 40.085 | 25.144 | 1.811 | 1 | 0 | 56.241 | 54.203 | 42.693 | 21.387 | 0 | 0 | 52.803 | 29.697 | [5 empty] | 0 | 17.153 | 10 | 6.069 | 5.6937 | 4.5926 | 4.2857 | 1.408 | 23.1997
2010-10-01 | 15:50 | 1 | 15.116 | 0 | 4 | 0 | 57.968 | 57.699 | 40.602 | 40.836 | 40.107 | 25.168 | 1.762 | 2 | 0 | 56.241 | 54.203 | 42.645 | 21.628 | 0 | 0 | 52.779 | 29.722 | [5 empty] | 15.116 | 17.132 | 11 | 6.0833 | 5.7073 | 4.5932 | 4.2857 | 1.4216 | 23.3683
2010-10-01 | 15:51 | 0 | 15.141 | 0 | 3 | 0 | 57.923 | 57.676 | 40.602 | 40.836 | 39.92 | 25.168 | 1.762 | 1 | 0 | 56.241 | 54.203 | 42.741 | 21.434 | 0 | 0 | 52.735 | 29.722 | [5 empty] | 0 | 17.087 | 12 | 6.0833 | 5.7073 | 4.5932 | 4.2857 | 1.4216 | 23.3683
2010-10-01 | 15:52 | 0 | 15.091 | 0 | 3 | 1 | 57.968 | 57.653 | 40.602 | 40.836 | 40.743 | 25.144 | 1.863 | 1 | 0 | 56.218 | 54.203 | 42.693 | 21.459 | 0 | 0 | 52.735 | 29.746 | [5 empty] | 0 | 17.132 | 13 | 6.0539 | 5.6793 | 4.592 | 4.2857 | 1.3936 | 23.02
2010-10-01 | 15:53 | 1 | 15.141 | 0 | 3 | 0 | 57.989 | 57.742 | 40.578 | 40.836 | 40.107 | 25.193 | 1.811 | 2 | 0 | 56.218 | 54.18 | 42.693 | 21.554 | 0 | 0 | 52.735 | 29.771 | [5 empty] | 15.141 | 17.153 | 0 | 6.069 | 5.6937 | 4.5926 | 4.2857 | 1.408 | 23.1997
2010-10-01 | 15:54 | 0 | 15.116 | 0 | 4 | 0 | 58.012 | 57.722 | 40.554 | 40.86 | 40.906 | 25.242 | 1.811 | 1 | 0 | 56.218 | 54.203 | 42.693 | 21.603 | 0 | 0 | 52.803 | 29.795 | [5 empty] | 0 | 17.152 | 1 | 6.069 | 5.6937 | 4.5926 | 4.2857 | 1.408 | 23.1997
2010-10-01 | 15:55 | 0 | 15.141 | 0 | 3 | 0 | 57.945 | 57.742 | 40.602 | 40.813 | 40.506 | 25.264 | 1.788 | 1 | 0 | 56.195 | 54.203 | 42.645 | 21.677 | 0 | 0 | 52.779 | 29.771 | [5 empty] | 0 | 17.132 | 2 | 6.0757 | 5.7001 | 4.5929 | 4.2857 | 1.4144 | 23.279
2010-10-01 | 15:56 | 0 | 15.116 | 0 | 3 | 0 | 58.012 | 57.676 | 40.506 | 40.789 | 40.813 | 25.289 | 1.811 | 2 | 0 | 56.195 | 54.18 | 42.669 | 21.603 | 0 | 0 | 52.758 | 29.746 | [5 empty] | 0 | 17.223 | 3 | 6.069 | 5.6937 | 4.5926 | 4.2857 | 1.408 | 23.1997
2010-10-01 | 15:57 | 1 | 15.116 | 0 | 3 | 0 | 58.08 | 57.722 | 40.648 | 40.765 | 41.425 | 25.264 | 1.863 | 1 | 0 | 56.218 | 54.156 | 42.741 | 21.554 | 0 | 0 | 52.735 | 29.722 | [5 empty] | 15.116 | 17.315 | 4 | 6.0539 | 5.6793 | 4.592 | 4.2857 | 1.3936 | 23.02
2010-10-01 | 15:58 | 0 | 15.141 | 0 | 4 | 0 | 57.945 | 57.811 | 40.624 | 40.789 | 40.155 | 25.193 | 1.837 | 1 | 0 | 56.218 | 54.156 | 42.693 | 21.628 | 0 | 0 | 52.712 | 29.746 | [5 empty] | 0 | 17.156 | 5 | 6.0615 | 5.6865 | 4.5923 | 4.2857 | 1.4008 | 23.11
2010-10-01 | 15:59 | 0 | 15.116 | 0 | 3 | 0 | 57.989 | 57.699 | 40.53 | 40.789 | 41.025 | 25.217 | 1.762 | 2 | 0 | 56.175 | 54.156 | 42.645 | 21.603 | 0 | 0 | 52.735 | 29.697 | [5 empty] | 0 | 17.2 | 6 | 6.0833 | 5.7073 | 4.5932 | 4.2857 | 1.4216 | 23.3683
2010-10-01 | 16:00 | 0 | 15.116 | 0 | 3 | 0 | 57.968 | 57.699 | 40.624 | 40.836 | 41.305 | 25.264 | 1.837 | 1 | 0 | 56.175 | 54.133 | 42.669 | 21.409 | 0 | 0 | 52.712 | 29.697 | [5 empty] | 0 | 17.132 | 7 | 6.0615 | 5.6865 | 4.5923 | 4.2857 | 1.4008 | 23.11
2010-10-01 | 16:01 | 1 | 15.116 | 0 | 3 | 0 | 58.146 | 57.742 | 40.578 | 40.836 | 40.884 | 25.289 | 1.811 | 2 | 0 | 56.175 | 54.133 | 42.693 | 21.483 | 0 | 0 | 52.712 | 29.722 | [5 empty] | 15.116 | 17.31 | 8 | 6.069 | 5.6937 | 4.5926 | 4.2857 | 1.408 | 23.1997
2010-10-01 | 16:02 | 0 | 15.116 | 0 | 4 | 0 | 58.103 | 57.854 | 40.624 | 40.789 | 40.413 | 25.193 | 1.736 | 1 | 0 | 56.128 | 54.133 | 42.623 | 21.314 | 0 | 0 | 52.712 | 29.651 | [5 empty] | 0 | 17.314 | 9 | 6.0909 | 5.7145 | 4.5935 | 4.2857 | 1.4288 | 23.4574
2010-10-01 | 16:03 | 0 | 15.171 | 0 | 3 | 0 | 58.062 | 57.793 | 40.631 | 40.793 | 41.43 | 25.271 | 1.994 | 1 | 0 | 56.202 | 54.161 | 42.674 | 21.463 | 0 | 0 | 52.74 | 29.68 | [5 empty] | 0 | 17.269 | 10 | 6.0157 | 5.6431 | 4.5905 | 4.2857 | 1.3573 | 22.5632
2010-10-01 | 16:04 | 0 | 15.116 | 0 | 3 | 0 | 57.989 | 57.699 | 40.578 | 40.813 | 40.107 | 25.313 | 1.788 | 2 | 0 | 56.152 | 54.133 | 42.669 | 21.628 | 0 | 0 | 52.712 | 29.651 | [5 empty] | 0 | 17.176 | 11 | 6.0757 | 5.7001 | 4.5929 | 4.2857 | 1.4144 | 23.279
2010-10-01 | 16:05 | 1 | 15.141 | 0 | 3 | 0 | 57.945 | 57.676 | 40.602 | 40.765 | 40.485 | 25.264 | 1.914 | 1 | 0 | 56.152 | 54.11 | 42.693 | 21.677 | 0 | 0 | 52.735 | 29.651 | [5 empty] | 15.141 | 17.18 | 12 | 6.039 | 5.6652 | 4.5914 | 4.2857 | 1.3795 | 22.8429
2010-10-01 | 16:06 | 0 | 15.113 | 0 | 4 | 1 | 57.964 | 57.603 | 40.597 | 40.762 | 40.432 | 25.237 | 1.811 | 1 | 0 | 56.124 | 54.084 | 42.642 | 21.481 | 0 | 0 | 52.684 | 29.646 | [5 empty] | 0 | 17.202 | 13 | 6.069 | 5.6937 | 4.5926 | 4.2857 | 1.408 | 23.1997
2010-10-01 | 16:07 | 0 | 15.113 | 0 | 3 | 0 | 57.941 | 57.672 | 40.549 | 40.762 | 41.772 | 25.215 | 1.986 | 2 | 0 | 56.124 | 54.061 | 42.619 | 21.311 | 0 | 0 | 52.663 | 29.695 | [5 empty] | 0 | 17.179 | 0 | 6.0181 | 5.6453 | 4.5906 | 4.2857 | 1.3596 | 22.5913
2010-10-01 | 16:08 | 0 | 15.04 | 0 | 3 | 0 | 57.941 | 57.603 | 40.504 | 40.714 | 40.714 | 25.215 | 1.834 | 1 | 0 | 56.124 | 54.061 | 42.619 | 21.311 | 0 | 0 | 52.639 | 29.67 | [5 empty] | 0 | 17.227 | 1 | 6.0623 | 5.6873 | 4.922 | 4.6154 | 1.072 | 17.6824
2010-10-01 | 16:09 | 1 | 15.088 | 1 | 4 | 0 | 57.918 | 57.649 | 40.528 | 40.738 | 41.585 | 25.262 | 1.811 | 1 | 0 | 56.124 | 54.037 | 42.619 | 21.336 | 0 | 0 | 52.639 | 29.67 | [5 empty] | 15.088 | 17.18 | 2 | 6.069 | 5.6937 | 4.9223 | 4.6154 | 1.0783 | 17.7677
2010-10-01 | 16:10 | 0 | 15.088 | 0 | 3 | 0 | 57.895 | 57.603 | 40.597 | 40.738 | 41.162 | 25.262 | 1.785 | 2 | 0 | 56.1 | 54.014 | 42.666 | 21.456 | 0 | 0 | 52.639 | 29.67 | [5 empty] | 0 | 17.157 | 3 | 6.0766 | 5.7009 | 4.9226 | 4.6154 | 1.0855 | 17.864
2010-10-01 | 16:11 | 0 | 15.088 | 0 | 3 | 0 | 57.964 | 57.626 | 40.597 | 40.762 | 41.114 | 25.166 | 1.734 | 1 | 0 | 56.077 | 54.014 | 42.666 | 21.311 | 0 | 0 | 52.639 | 29.646 | [5 empty] | 0 | 17.202 | 4 | 6.0915 | 5.715 | 4.9232 | 4.6154 | 1.0996 | 18.0522
2010-10-01 | 16:12 | 1 | 15.088 | 0 | 3 | 0 | 57.984 | 57.649 | 40.573 | 40.738 | 40.408 | 25.215 | 1.86 | 1 | 0 | 56.1 | 54.014 | 42.642 | 21.311 | 0 | 0 | 52.592 | 29.67 | [5 empty] | 15.088 | 17.246 | 5 | 6.0548 | 5.6802 | 4.9217 | 4.6154 | 1.0648 | 17.5856
2010-10-01 | 16:13 | 0 | 15.063 | 0 | 4 | 0 | 57.918 | 57.738 | 40.528 | 40.738 | 40.903 | 25.215 | 1.734 | 2 | 0 | 56.077 | 54.037 | 42.571 | 21.336 | 0 | 0 | 52.592 | 29.646 | [5 empty] | 0 | 17.18 | 6 | 6.0915 | 5.715 | 4.9232 | 4.6154 | 1.0996 | 18.0522
2010-10-01 | 16:14 | 0 | 15.063 | 0 | 3 | 0 | 58.03 | 57.649 | 40.597 | 40.808 | 38.93 | 25.166 | 1.811 | 1 | 0 | 56.033 | 54.037 | 42.595 | 21.456 | 0 | 0 | 52.592 | 29.621 | [5 empty] | 0 | 17.222 | 7 | 6.069 | 5.6937 | 4.9223 | 4.6154 | 1.0783 | 17.7677
2010-10-01 | 16:15 | 0 | 15.088 | 0 | 3 | 0 | 57.852 | 57.738 | 40.597 | 40.738 | 40.315 | 25.237 | 1.912 | 1 | 0 | 56.033 | 53.991 | 42.571 | 21.552 | 0 | 0 | 52.616 | 29.646 | [5 empty] | 0 | 17.114 | 8 | 6.0396 | 5.6658 | 4.9211 | 4.6154 | 1.0504 | 17.3914
2010-10-01 | 16:16 | 1 | 15.063 | 0 | 3 | 0 | 57.872 | 57.56 | 40.528 | 40.714 | 40.738 | 25.166 | 1.76 | 2 | 0 | 56.056 | 53.991 | 42.642 | 21.238 | 0 | 0 | 52.592 | 29.621 | [5 empty] | 15.063 | 17.158 | 9 | 6.0839 | 5.7078 | 4.9229 | 4.6154 | 1.0924 | 17.9564
2010-10-01 | 16:17 | 0 | 15.088 | 0 | 4 | 0 | 57.941 | 57.583 | 40.528 | 40.738 | 40.528 | 25.215 | 1.937 | 1 | 0 | 56.033 | 53.97 | 42.595 | 21.505 | 0 | 0 | 52.569 | 29.621 | [5 empty] | 0 | 17.203 | 10 | 6.0323 | 5.6588 | 4.9208 | 4.6154 | 1.0435 | 17.2976
2010-10-01 | 16:18 | 0 | 15.113 | 0 | 3 | 0 | 57.895 | 57.694 | 40.528 | 40.738 | 40.387 | 25.215 | 1.834 | 1 | 0 | 56.033 | 53.97 | 42.595 | 21.481 | 0 | 0 | 52.569 | 29.646 | [5 empty] | 0 | 17.157 | 11 | 6.0623 | 5.6873 | 4.922 | 4.6154 | 1.072 | 17.6824
2010-10-01 | 16:19 | 0 | 15.088 | 0 | 3 | 1 | 57.941 | 57.603 | 40.504 | 40.762 | 41.021 | 25.237 | 1.886 | 2 | 0 | 56.056 | 53.97 | 42.642 | 21.576 | 0 | 0 | 52.592 | 29.67 | [5 empty] | 0 | 17.179 | 12 | 6.0472 | 5.673 | 4.9214 | 4.6154 | 1.0576 | 17.4886
2010-10-01 | 16:20 | 1 | 15.113 | 0 | 3 | 0 | 57.872 | 57.649 | 40.549 | 40.714 | 41.186 | 25.237 | 1.886 | 1 | 0 | 56.077 | 53.946 | 42.619 | 21.407 | 0 | 0 | 52.569 | 29.695 | [5 empty] | 15.113 | 17.158 | 0 | 6.0472 | 5.673 | 4.9214 | 4.6154 | 1.0576 | 17.4886
2010-10-01 | 16:21 | 0 | 15.113 | 0 | 4 | 0 | 57.964 | 57.603 | 40.573 | 40.762 | 41.09 | 25.19 | 1.912 | 1 | 0 | 56.033 | 53.946 | 42.571 | 21.527 | 0 | 0 | 52.569 | 29.719 | [5 empty] | 0 | 17.202 | 1 | 6.0396 | 5.6658 | 4.5915 | 4.2857 | 1.38 | 22.8498
2010-10-01 | 16:22 | 0 | 15.058 | 0 | 3 | 0 | 57.957 | 57.667 | 40.521 | 40.71 | 41.109 | 25.208 | 2.007 | 2 | 0 | 55.981 | 53.942 | 42.518 | 21.476 | 0 | 0 | 52.518 | 29.665 | [5 empty] | 0 | 17.247 | 2 | 6.012 | 5.6395 | 4.5903 | 4.2857 | 1.3537 | 22.5176
2010-10-01 | 16:23 | 0 | 15.088 | 0 | 3 | 0 | 58.007 | 57.738 | 40.528 | 40.738 | 40.903 | 25.262 | 1.785 | 1 | 0 | 56.009 | 53.946 | 42.571 | 21.36 | 0 | 0 | 52.525 | 29.695 | [5 empty] | 0 | 17.269 | 3 | 6.0766 | 5.7009 | 4.593 | 4.2857 | 1.4152 | 23.2893
2010-10-01 | 16:24 | 1 | 15.058 | 0 | 3 | 0 | 57.913 | 57.71 | 40.475 | 40.662 | 41.815 | 25.208 | 1.729 | 1 | 0 | 56.028 | 53.942 | 42.542 | 21.571 | 0 | 0 | 52.497 | 29.665 | [5 empty] | 15.058 | 17.251 | 4 | 6.0929 | 5.7164 | 4.5936 | 4.2857 | 1.4307 | 23.4813
2010-10-01 | 16:25 | 0 | 15.113 | 0 | 4 | 0 | 57.984 | 57.649 | 40.456 | 40.691 | 42.219 | 25.19 | 1.963 | 2 | 0 | 56.009 | 53.923 | 42.595 | 21.527 | 0 | 0 | 52.478 | 29.695 | [5 empty] | 0 | 17.293 | 5 | 6.0248 | 5.6516 | 4.5909 | 4.2857 | 1.3659 | 22.6718
2010-10-01 | 16:26 | 0 | 15.073 | 0 | 3 | 0 | 57.929 | 57.66 | 40.514 | 40.655 | 42.583 | 25.105 | 1.945 | 1 | 0 | 56.021 | 53.911 | 42.607 | 21.248 | 0 | 0 | 52.49 | 29.68 | [5 empty] | 0 | 17.274 | 6 | 6.03 | 5.6566 | 4.5911 | 4.2857 | 1.3709 | 22.7348
2010-10-01 | 16:27 | 0 | 15.106 | 0 | 3 | 0 | 58.048 | 57.667 | 40.569 | 40.686 | 42.779 | 25.112 | 1.904 | 1 | 0 | 56.028 | 53.918 | 42.59 | 21.378 | 0 | 0 | 52.52 | 29.687 | [5 empty] | 0 | 17.362 | 7 | 6.042 | 5.668 | 4.5915 | 4.2857 | 1.3823 | 22.8777
2010-10-01 | 16:28 | 1 | 15.131 | 0 | 3 | 0 | 58.117 | 57.802 | 40.616 | 40.71 | 41.815 | 25.183 | 2.156 | 2 | 0 | 56.005 | 53.942 | 42.659 | 21.522 | 0 | 0 | 52.52 | 29.687 | [5 empty] | 15.131 | 17.407 | 8 | 5.9686 | 5.5982 | 4.5886 | 4.2857 | 1.3125 | 21.9903
2010-10-01 | 16:29 | 0 | 15.131 | 0 | 4 | 0 | 58.025 | 57.802 | 40.569 | 40.71 | 42.401 | 25.137 | 2.056 | 1 | 0 | 56.005 | 53.942 | 42.614 | 21.498 | 0 | 0 | 52.52 | 29.687 | [5 empty] | 0 | 17.315 | 9 | 5.9977 | 5.6259 | 4.5898 | 4.2857 | 1.3402 | 22.345
2010-10-01 | 16:30 | 0 | 15.106 | 0 | 3 | 0 | 58.094 | 57.713 | 40.521 | 40.734 | 42.26 | 25.112 | 1.955 | 1 | 0 | 56.005 | 53.918 | 42.638 | 21.569 | 0 | 0 | 52.473 | 29.687 | [5 empty] | 0 | 17.36 | 10 | 6.0271 | 5.6539 | 4.5909 | 4.2857 | 1.3681 | 22.6998
2010-10-01 | 16:31 | 1 | 15.083 | 0 | 3 | 0 | 58.071 | 57.847 | 40.593 | 40.662 | 41.65 | 25.183 | 1.878 | 2 | 0 | 55.981 | 53.918 | 42.566 | 21.547 | 0 | 0 | 52.497 | 29.665 | [5 empty] | 15.083 | 17.409 | 11 | 6.0495 | 5.6752 | 4.5919 | 4.2857 | 1.3895 | 22.968
2010-10-01 | 16:32 | 0 | 15.106 | 0 | 3 | 0 | 58.025 | 57.735 | 40.451 | 40.638 | 41.932 | 25.112 | 1.803 | 1 | 0 | 56.005 | 53.848 | 42.614 | 21.618 | 0 | 0 | 52.427 | 29.592 | [5 empty] | 0 | 17.387 | 12 | 6.0714 | 5.6959 | 4.5927 | 4.2857 | 1.4102 | 23.2273
2010-10-01 | 16:33 | 0 | 15.073 | 0 | 4 | 1 | 58.064 | 57.706 | 40.49 | 40.679 | 41.243 | 25.08 | 1.896 | 2 | 0 | 55.974 | 53.841 | 42.535 | 21.37 | 0 | 0 | 52.42 | 29.633 | [5 empty] | 0 | 17.385 | 13 | 6.0443 | 5.6702 | 4.5916 | 4.2857 | 1.3845 | 22.9055
2010-10-01 | 16:34 | 0 | 15.083 | 0 | 3 | 0 | 58.025 | 57.824 | 40.616 | 40.686 | 41.602 | 25.087 | 2.03 | 1 | 0 | 55.981 | 53.872 | 42.542 | 21.353 | 0 | 0 | 52.473 | 29.665 | [5 empty] | 0 | 17.339 | 0 | 6.0053 | 5.6331 | 4.5901 | 4.2857 | 1.3474 | 22.4367
2010-10-01 | 16:35 | 1 | 15.083 | 0 | 3 | 0 | 58.048 | 57.779 | 40.545 | 40.758 | 41.884 | 25.014 | 1.93 | 1 | 0 | 55.958 | 53.872 | 42.542 | 21.569 | 0 | 0 | 52.473 | 29.616 | [5 empty] | 15.083 | 17.29 | 1 | 6.0344 | 5.6608 | 4.5912 | 4.2857 | 1.3751 | 22.7871
2010-10-01 | 16:36 | 0 | 15.106 | 0 | 4 | 0 | 57.959 | 57.756 | 40.569 | 40.758 | 41.956 | 25.038 | 2.004 | 2 | 0 | 55.958 | 53.848 | 42.59 | 21.618 | 0 | 0 | 52.427 | 29.641 | [5 empty] | 0 | 17.201 | 2 | 6.0128 | 5.6403 | 4.5904 | 4.2857 | 1.3546 | 22.5281
2010-10-01 | 16:37 | 0 | 15.106 | 0 | 3 | 0 | 57.959 | 57.667 | 40.638 | 40.734 | 41.085 | 25.038 | 1.979 | 1 | 0 | 55.937 | 53.848 | 42.566 | 21.593 | 0 | 0 | 52.473 | 29.641 | [5 empty] | 0 | 17.225 | 3 | 6.0201 | 5.6472 | 4.5907 | 4.2857 | 1.3615 | 22.6158
2010-10-01 | 16:38 | 0 | 15.083 | 0 | 3 | 0 | 57.959 | 57.735 | 40.638 | 40.758 | 41.32 | 25.087 | 1.955 | 1 | 0 | 55.914 | 53.848 | 42.566 | 21.353 | 0 | 0 | 52.45 | 29.687 | [5 empty] | 0 | 17.201 | 4 | 6.0271 | 5.6539 | 4.5909 | 4.2857 | 1.3681 | 22.6998
2010-10-01 | 16:39 | 1 | 15.098 | 0 | 3 | 0 | 57.929 | 57.683 | 40.655 | 40.726 | 41.571 | 25.031 | 1.997 | 2 | 0 | 55.928 | 53.818 | 42.535 | 21.515 | 0 | 0 | 52.352 | 29.633 | [5 empty] | 15.098 | 17.203 | 5 | 6.0149 | 5.6422 | 4.5904 | 4.2857 | 1.3565 | 22.5527
2010-10-01 | 16:40 | 0 | 15.098 | 0 | 4 | 0 | 57.907 | 57.66 | 40.607 | 40.679 | 42.324 | 24.935 | 1.896 | 1 | 0 | 55.928 | 53.773 | 42.535 | 21.586 | 0 | 0 | 52.352 | 29.656 | [5 empty] | 0 | 17.228 | 6 | 6.0443 | 5.6702 | 4.5916 | 4.2857 | 1.3845 | 22.9055
2010-10-01 | 16:41 | 0 | 15.106 | 0 | 3 | 0 | 57.959 | 57.69 | 40.616 | 40.734 | 42.566 | 25.063 | 1.878 | 1 | 0 | 55.981 | 53.827 | 42.566 | 21.449 | 0 | 0 | 52.403 | 29.665 | [5 empty] | 0 | 17.225 | 7 | 6.0495 | 5.6752 | 4.5919 | 4.2857 | 1.3895 | 22.968
2010-10-01 | 16:42 | 0 | 15.106 | 0 | 3 | 0 | 58.002 | 57.69 | 40.569 | 40.758 | 41.298 | 25.014 | 1.904 | 2 | 0 | 55.937 | 53.827 | 42.638 | 21.522 | 0 | 0 | 52.382 | 29.687 | [5 empty] | 0 | 17.244 | 8 | 6.042 | 5.668 | 4.5915 | 4.2857 | 1.3823 | 22.8777
2010-10-01 | 16:43 | 1 | 15.098 | 0 | 3 | 0 | 57.952 | 57.683 | 40.631 | 40.726 | 42.583 | 25.056 | 1.793 | 1 | 0 | 55.907 | 53.818 | 42.535 | 21.537 | 0 | 0 | 52.373 | 29.633 | [5 empty] | 15.098 | 17.226 | 9 | 6.0743 | 5.6987 | 4.5929 | 4.2857 | 1.413 | 23.2617
2010-10-01 | 16:44 | 0 | 15.131 | 0 | 4 | 0 | 57.824 | 57.69 | 40.616 | 40.734 | 42.379 | 25.063 | 1.93 | 2 | 0 | 55.937 | 53.804 | 42.59 | 21.569 | 0 | 0 | 52.382 | 29.687 | [5 empty] | 0 | 17.09 | 10 | 6.0344 | 5.6608 | 4.5912 | 4.2857 | 1.3751 | 22.7871
2010-10-01 | 16:45 | 0 | 15.073 | 0 | 3 | 0 | 57.861 | 57.526 | 40.631 | 40.703 | 42.183 | 25.056 | 2.022 | 1 | 0 | 55.907 | 53.773 | 42.583 | 21.706 | 0 | 0 | 52.352 | 29.633 | [5 empty] | 0 | 17.158 | 11 | 6.0076 | 5.6353 | 4.5902 | 4.2857 | 1.3496 | 22.4648
2010-10-01 | 16:46 | 0 | 15.128 | 0 | 3 | 0 | 57.934 | 57.665 | 40.659 | 40.755 | 41.272 | 25.132 | 1.95 | 1 | 0 | 55.911 | 53.869 | 42.611 | 21.422 | 0 | 0 | 52.424 | 29.685 | [5 empty] | 0 | 17.179 | 12 | 6.0286 | 5.6552 | 4.591 | 4.2857 | 1.3695 | 22.7173
2010-10-01 | 16:47 | 1 | 15.096 | 0 | 4 | 1 | 57.859 | 57.635 | 40.583 | 40.724 | 41.545 | 25.029 | 2.12 | 1 | 0 | 55.902 | 53.771 | 42.604 | 21.608 | 0 | 0 | 52.371 | 29.653 | [5 empty] | 15.096 | 17.135 | 13 | 5.9791 | 5.6082 | 4.589 | 4.2857 | 1.3225 | 22.1184
2010-10-01 | 16:48 | 0 | 15.154 | 0 | 3 | 0 | 57.911 | 57.619 | 40.614 | 40.777 | 41.765 | 24.965 | 1.927 | 2 | 0 | 55.888 | 53.731 | 42.54 | 21.664 | 0 | 0 | 52.424 | 29.663 | [5 empty] | 0 | 17.134 | 0 | 6.0353 | 5.6616 | 4.5913 | 4.2857 | 1.3759 | 22.7976
2010-10-01 | 16:49 | 0 | 15.071 | 0 | 3 | 0 | 57.957 | 57.599 | 40.566 | 40.755 | 41.506 | 25.061 | 1.901 | 1 | 0 | 55.932 | 53.778 | 42.635 | 21.326 | 0 | 0 | 52.424 | 29.663 | [5 empty] | 0 | 17.202 | 1 | 6.0428 | 5.6688 | 4.9213 | 4.6154 | 1.0534 | 17.4325
2010-10-01 | 16:50 | 1 | 15.096 | 0 | 3 | 0 | 57.95 | 57.681 | 40.604 | 40.724 | 41.922 | 25.1 | 1.942 | 1 | 0 | 55.858 | 53.748 | 42.532 | 21.51 | 0 | 0 | 52.371 | 29.631 | [5 empty] | 15.096 | 17.226 | 2 | 6.0309 | 5.6575 | 4.9208 | 4.6154 | 1.0421 | 17.2789
2010-10-01 | 16:51 | 0 | 15.154 | 0 | 4 | 0 | 58.069 | 57.71 | 40.566 | 40.801 | 42.305 | 25.036 | 2.027 | 2 | 0 | 55.911 | 53.778 | 42.564 | 21.52 | 0 | 0 | 52.401 | 29.663 | [5 empty] | 0 | 17.268 | 3 | 6.0061 | 5.6339 | 4.9198 | 4.6154 | 1.0185 | 16.9583
2010-10-01 | 16:52 | 0 | 15.121 | 0 | 3 | 0 | 57.993 | 57.724 | 40.583 | 40.746 | 41.922 | 25.053 | 2.069 | 1 | 0 | 55.881 | 53.748 | 42.556 | 21.51 | 0 | 0 | 52.371 | 29.653 | [5 empty] | 0 | 17.247 | 4 | 5.9939 | 5.6223 | 4.9193 | 4.6154 | 1.0069 | 16.799
2010-10-01 | 16:53 | 0 | 15.128 | 0 | 3 | 0 | 58.023 | 57.731 | 40.659 | 40.731 | 42.54 | 25.011 | 2.179 | 1 | 0 | 55.888 | 53.755 | 42.611 | 21.375 | 0 | 0 | 52.38 | 29.71 | [5 empty] | 0 | 17.292 | 5 | 5.9619 | 5.5919 | 4.918 | 4.6154 | 0.97647 | 16.3785
2010-10-01 | 16:54 | 1 | 15.121 | 0 | 3 | 0 | 57.971 | 57.701 | 40.652 | 40.724 | 42.463 | 25.029 | 1.968 | 2 | 0 | 55.834 | 53.724 | 42.532 | 21.343 | 0 | 0 | 52.326 | 29.653 | [5 empty] | 15.121 | 17.247 | 6 | 6.0233 | 5.6503 | 4.9205 | 4.6154 | 1.0349 | 17.1811
2010-10-01 | 16:55 | 0 | 15.128 | 0 | 4 | 0 | 57.957 | 57.731 | 40.636 | 40.777 | 41.93 | 25.036 | 1.95 | 1 | 0 | 55.841 | 53.755 | 42.564 | 21.615 | 0 | 0 | 52.333 | 29.71 | [5 empty] | 0 | 17.18 | 7 | 6.0286 | 5.6552 | 4.9207 | 4.6154 | 1.0399 | 17.2488
2010-10-01 | 16:56 | 0 | 15.121 | 0 | 3 | 0 | 57.993 | 57.681 | 40.628 | 40.7 | 42.322 | 24.98 | 1.942 | 1 | 0 | 55.811 | 53.657 | 42.508 | 21.439 | 0 | 0 | 52.326 | 29.653 | [5 empty] | 0 | 17.293 | 8 | 6.0309 | 5.6575 | 4.9208 | 4.6154 | 1.0421 | 17.2789
2010-10-01 | 16:57 | 0 | 15.128 | 0 | 3 | 0 | 57.95 | 57.724 | 40.559 | 40.724 | 42.157 | 25.004 | 2.045 | 2 | 0 | 55.834 | 53.724 | 42.508 | 21.535 | 0 | 0 | 52.326 | 29.653 | [5 empty] | 0 | 17.226 | 9 | 6.0009 | 5.6289 | 4.9196 | 4.6154 | 1.0136 | 16.8901
2010-10-01 | 16:58 | 1 | 15.096 | 0 | 4 | 0 | 57.95 | 57.681 | 40.511 | 40.724 | 42.274 | 25.004 | 1.968 | 1 | 0 | 55.834 | 53.678 | 42.58 | 21.728 | 0 | 0 | 52.326 | 29.702 | [5 empty] | 15.096 | 17.226 | 10 | 6.0233 | 5.6503 | 4.9205 | 4.6154 | 1.0349 | 17.1811
2010-10-01 | 16:59 | 0 | 15.096 | 0 | 3 | 0 | 57.95 | 57.635 | 40.628 | 40.746 | 42.109 | 24.98 | 1.994 | 2 | 0 | 55.811 | 53.701 | 42.532 | 21.368 | 0 | 0 | 52.303 | 29.678 | [5 empty] | 0 | 17.204 | 11 | 6.0157 | 5.6431 | 4.9202 | 4.6154 | 1.0277 | 17.0831
2010-10-01 | 17:00 | 0 | 15.096 | 0 | 3 | 1 | 57.927 | 57.658 | 40.604 | 40.724 | 41.193 | 25.029 | 1.942 | 1 | 0 | 55.834 | 53.701 | 42.556 | 21.488 | 0 | 0 | 52.303 | 29.653 | [5 empty] | 0 | 17.203 | 12 | 6.0309 | 5.6575 | 4.9208 | 4.6154 | 1.0421 | 17.2789
2010-10-01 | 17:01 | 0 | 15.103 | 0 | 3 | 0 | 57.934 | 57.642 | 40.659 | 40.755 | 41.482 | 25.011 | 1.901 | 1 | 0 | 55.841 | 53.708 | 42.54 | 21.422 | 0 | 0 | 52.31 | 29.685 | [5 empty] | 0 | 17.179 | 0 | 6.0428 | 5.6688 | 4.9213 | 4.6154 | 1.0534 | 17.4325
2010-10-01 | 17:02 | 1 | 15.128 | 0 | 4 | 0 | 57.957 | 57.665 | 40.636 | 40.801 | 41.906 | 25.11 | 2.002 | 1 | 0 | 55.841 | 53.708 | 42.54 | 21.446 | 0 | 0 | 52.333 | 29.685 | [5 empty] | 15.128 | 17.156 | 1 | 6.0134 | 5.6408 | 4.5904 | 4.2857 | 1.3551 | 22.5351
2010-10-01 | 17:03 | 0 | 15.096 | 0 | 3 | 0 | 57.904 | 57.681 | 40.583 | 40.77 | 41.193 | 25.029 | 1.942 | 2 | 0 | 55.811 | 53.657 | 42.532 | 21.655 | 0 | 0 | 52.256 | 29.631 | [5 empty] | 0 | 17.134 | 2 | 6.0309 | 5.6575 | 4.5911 | 4.2857 | 1.3717 | 22.7452
2010-10-01 | 17:04 | 0 | 15.154 | 0 | 3 | 0 | 57.98 | 57.71 | 40.542 | 40.731 | 41.272 | 25.085 | 1.976 | 1 | 0 | 55.818 | 53.617 | 42.564 | 21.302 | 0 | 0 | 52.263 | 29.685 | [5 empty] | 0 | 17.249 | 3 | 6.021 | 5.648 | 4.5907 | 4.2857 | 1.3623 | 22.6263
2010-10-01 | 17:05 | 0 | 15.128 | 0 | 3 | 0 | 57.888 | 57.642 | 40.535 | 40.746 | 41.568 | 24.98 | 1.842 | 2 | 0 | 55.788 | 53.657 | 42.532 | 21.51 | 0 | 0 | 52.28 | 29.653 | [5 empty] | 0 | 17.142 | 4 | 6.06 | 5.6851 | 4.5923 | 4.2857 | 1.3994 | 23.0927
2010-10-01 | 17:06 | 1 | 15.128 | 0 | 4 | 0 | 58.002 | 57.621 | 40.662 | 40.779 | 42.284 | 25.014 | 2.027 | 1 | 0 | 55.844 | 53.666 | 42.542 | 21.834 | 0 | 0 | 52.266 | 29.712 | [5 empty] | 15.128 | 17.223 | 5 | 6.0061 | 5.6339 | 4.5901 | 4.2857 | 1.3482 | 22.4472
2010-10-01 | 17:07 | 0 | 15.073 | 0 | 3 | 0 | 57.932 | 57.729 | 40.609 | 40.774 | 41.36 | 25.031 | 1.894 | 1 | 0 | 55.769 | 53.638 | 42.465 | 21.706 | 0 | 0 | 52.238 | 29.633 | [5 empty] | 0 | 17.158 | 6 | 6.0449 | 5.6707 | 4.5917 | 4.2857 | 1.385 | 22.9124
2010-10-01 | 17:08 | 0 | 15.154 | 0 | 3 | 0 | 57.959 | 57.69 | 40.707 | 40.755 | 41.554 | 25.11 | 1.924 | 1 | 0 | 55.776 | 53.643 | 42.542 | 21.689 | 0 | 0 | 52.242 | 29.663 | [5 empty] | 0 | 17.204 | 7 | 6.0361 | 5.6624 | 4.5913 | 4.2857 | 1.3767 | 22.808
2010-10-01 | 17:09 | 1 | 15.098 | 0 | 4 | 0 | 57.955 | 57.64 | 40.609 | 40.726 | 42.513 | 25.007 | 1.845 | 2 | 0 | 55.748 | 53.591 | 42.537 | 21.297 | 0 | 0 | 52.17 | 29.609 | [5 empty] | 15.098 | 17.229 | 8 | 6.0591 | 5.6843 | 4.5922 | 4.2857 | 1.3986 | 23.0823
2010-10-01 | 17:10 | 0 | 15.154 | 0 | 3 | 0 | 58.002 | 57.713 | 40.731 | 40.755 | 42.353 | 25.085 | 1.976 | 1 | 0 | 55.776 | 53.643 | 42.518 | 21.424 | 0 | 0 | 52.198 | 29.663 | [5 empty] | 0 | 17.247 | 9 | 6.021 | 5.648 | 4.5907 | 4.2857 | 1.3623 | 22.6263
2010-10-01 | 17:11 | 0 | 15.128 | 0 | 3 | 0 | 58.071 | 57.733 | 40.638 | 40.779 | 42.095 | 25.159 | 1.976 | 2 | 0 | 55.776 | 53.619 | 42.542 | 21.52 | 0 | 0 | 52.175 | 29.638 | [5 empty] | 0 | 17.292 | 10 | 6.021 | 5.648 | 4.5907 | 4.2857 | 1.3623 | 22.6263
2010-10-01 | 17:12 | 0 | 15.103 | 0 | 3 | 0 | 58.094 | 57.779 | 40.59 | 40.779 | 41.32 | 25.036 | 2.002 | 1 | 0 | 55.753 | 53.573 | 42.566 | 21.569 | 0 | 0 | 52.151 | 29.589 | [5 empty] | 0 | 17.315 | 11 | 6.0134 | 5.6408 | 4.5904 | 4.2857 | 1.3551 | 22.5351
2010-10-01 | 17:13 | 1 | 15.123 | 0 | 4 | 0 | 57.998 | 57.797 | 40.609 | 40.75 | 41.832 | 24.985 | 1.945 | 1 | 0 | 55.701 | 53.615 | 42.442 | 21.562 | 0 | 0 | 52.1 | 29.584 | [5 empty] | 15.123 | 17.248 | 12 | 6.03 | 5.6566 | 4.5911 | 4.2857 | 1.3709 | 22.7348
2010-10-01 | 17:14 | 0 | 15.123 | 0 | 3 | 1 | 57.932 | 57.706 | 40.679 | 40.774 | 41.315 | 25.08 | 2.123 | 2 | 0 | 55.725 | 53.638 | 42.465 | 21.49 | 0 | 0 | 52.1 | 29.633 | [5 empty] | 0 | 17.158 | 13 | 5.9782 | 5.6074 | 4.589 | 4.2857 | 1.3216 | 22.1077
2010-10-01 | 17:15 | 0 | 15.098 | 0 | 3 | 0 | 57.84 | 57.594 | 40.633 | 40.726 | 41.174 | 24.96 | 1.718 | 1 | 0 | 55.725 | 53.568 | 42.489 | 21.539 | 0 | 0 | 52.1 | 29.658 | [5 empty] | 0 | 17.114 | 0 | 6.0961 | 5.7195 | 4.5937 | 4.2857 | 1.4337 | 23.519
2010-10-01 | 17:16 | 0 | 15.103 | 0 | 3 | 0 | 57.936 | 57.578 | 40.662 | 40.779 | 41.344 | 25.036 | 1.824 | 1 | 0 | 55.753 | 53.619 | 42.494 | 21.64 | 0 | 0 | 52.107 | 29.712 | [5 empty] | 0 | 17.157 | 1 | 6.0653 | 5.6901 | 4.9222 | 4.6154 | 1.0747 | 17.7195
2010-10-01 | 17:17 | 1 | 15.103 | 0 | 4 | 0 | 57.936 | 57.644 | 40.59 | 40.779 | 42.143 | 24.989 | 1.749 | 2 | 0 | 55.776 | 53.573 | 42.518 | 21.689 | 0 | 0 | 52.128 | 29.687 | [5 empty] | 15.103 | 17.157 | 2 | 6.0871 | 5.7109 | 4.923 | 4.6154 | 1.0955 | 17.997
2010-10-01 | 17:18 | 0 | 15.149 | 0 | 3 | 0 | 57.886 | 57.662 | 40.585 | 40.726 | 41.855 | 25.007 | 1.718 | 1 | 0 | 55.725 | 53.568 | 42.513 | 21.466 | 0 | 0 | 52.123 | 29.683 | [5 empty] | 0 | 17.16 | 3 | 6.0961 | 5.7195 | 4.9234 | 4.6154 | 1.1041 | 18.1111
2010-10-01 | 17:19 | 0 | 15.123 | 0 | 3 | 0 | 57.955 | 57.617 | 40.585 | 40.75 | 41.949 | 24.96 | 1.819 | 1 | 0 | 55.701 | 53.545 | 42.465 | 21.586 | 0 | 0 | 52.1 | 29.658 | [5 empty] | 0 | 17.205 | 4 | 6.0667 | 5.6915 | 4.9222 | 4.6154 | 1.0761 | 17.7381
2010-10-01 | 17:20 | 0 | 15.123 | 0 | 4 | 0 | 58.021 | 57.685 | 40.585 | 40.774 | 41.432 | 24.96 | 1.744 | 2 | 0 | 55.701 | 53.524 | 42.513 | 21.515 | 0 | 0 | 52.123 | 29.584 | [5 empty] | 0 | 17.247 | 5 | 6.0885 | 5.7123 | 4.9231 | 4.6154 | 1.0969 | 18.0154
2010-10-01 | 17:21 | 1 | 15.154 | 0 | 3 | 0 | 58.048 | 57.756 | 40.686 | 40.779 | 41.65 | 25.031 | 1.87 | 1 | 0 | 55.678 | 53.568 | 42.489 | 21.441 | 0 | 0 | 52.147 | 29.633 | [5 empty] | 15.154 | 17.269 | 6 | 6.0519 | 5.6774 | 4.9216 | 4.6154 | 1.062 | 17.5483
2010-10-01 | 17:22 | 0 | 15.123 | 0 | 3 | 0 | 58.021 | 57.706 | 40.561 | 40.798 | 42.114 | 24.985 | 1.819 | 1 | 0 | 55.701 | 53.524 | 42.465 | 21.49 | 0 | 0 | 52.1 | 29.633 | [5 empty] | 0 | 17.223 | 7 | 6.0667 | 5.6915 | 4.9222 | 4.6154 | 1.0761 | 17.7381
2010-10-01 | 17:23 | 0 | 15.098 | 0 | 3 | 0 | 57.886 | 57.751 | 40.633 | 40.798 | 41.667 | 25.007 | 1.767 | 2 | 0 | 55.678 | 53.545 | 42.489 | 21.611 | 0 | 0 | 52.079 | 29.609 | [5 empty] | 0 | 17.088 | 8 | 6.0818 | 5.7059 | 4.9228 | 4.6154 | 1.0905 | 17.9306
2010-10-01 | 17:24 | 0 | 15.128 | 0 | 4 | 0 | 57.891 | 57.69 | 40.614 | 40.779 | 41.061 | 25.014 | 2.027 | 1 | 0 | 55.706 | 53.573 | 42.47 | 21.591 | 0 | 0 | 51.923 | 29.638 | [5 empty] | 0 | 17.112 | 9 | 6.0061 | 5.6339 | 4.9198 | 4.6154 | 1.0185 | 16.9583
2010-10-01 | 17:25 | 1 | 15.098 | 0 | 3 | 0 | 57.863 | 57.528 | 40.516 | 40.703 | 41.456 | 24.96 | 1.819 | 1 | 0 | 55.678 | 53.5 | 42.465 | 21.682 | 0 | 0 | 51.941 | 29.609 | [5 empty] | 15.098 | 17.16 | 10 | 6.0667 | 5.6915 | 4.9222 | 4.6154 | 1.0761 | 17.7381
2010-10-01 | 17:26 | 0 | 15.138 | 0 | 3 | 0 | 57.941 | 57.626 | 40.528 | 40.738 | 41.42 | 24.972 | 1.811 | 2 | 0 | 55.666 | 53.486 | 42.453 | 21.481 | 0 | 0 | 51.974 | 29.621 | [5 empty] | 0 | 17.203 | 11 | 6.069 | 5.6937 | 4.9223 | 4.6154 | 1.0783 | 17.7677
2010-10-01 | 17:27 | 0 | 15.133 | 0 | 3 | 1 | 57.868 | 57.621 | 40.616 | 40.734 | 41.202 | 24.943 | 1.754 | 1 | 0 | 55.638 | 53.505 | 42.425 | 21.451 | 0 | 0 | 52.037 | 29.616 | [5 empty] | 0 | 17.134 | 12 | 6.0856 | 5.7095 | 4.923 | 4.6154 | 1.0941 | 17.9785
2010-10-01 | 17:28 | 1 | 15.138 | 0 | 4 | 0 | 57.984 | 57.603 | 40.669 | 40.762 | 41.444 | 24.972 | 2.112 | 1 | 0 | 55.687 | 53.486 | 42.453 | 21.576 | 0 | 0 | 52.018 | 29.55 | [5 empty] | 15.138 | 17.222 | 0 | 5.9814 | 5.6104 | 4.9188 | 4.6154 | 0.99501 | 16.6352
2010-10-01 | 17:29 | 0 | 15.138 | 0 | 3 | 0 | 57.941 | 57.717 | 40.669 | 40.738 | 41.585 | 25.021 | 1.912 | 2 | 0 | 55.666 | 53.486 | 42.501 | 21.625 | 0 | 0 | 52.018 | 29.621 | [5 empty] | 0 | 17.203 | 1 | 6.0396 | 5.6658 | 4.5915 | 4.2857 | 1.38 | 22.8498
2010-10-01 | 17:30 | 0 | 15.113 | 0 | 3 | 0 | 57.872 | 57.672 | 40.645 | 40.762 | 42.009 | 25.021 | 1.963 | 1 | 0 | 55.666 | 53.463 | 42.43 | 21.456 | 0 | 0 | 51.974 | 29.599 | [5 empty] | 0 | 17.11 | 2 | 6.0248 | 5.6516 | 4.5909 | 4.2857 | 1.3659 | 22.6718
2010-10-01 | 17:31 | 0 | 15.138 | 0 | 3 | 0 | 57.918 | 57.649 | 40.621 | 40.786 | 41.537 | 25.021 | 2.012 | 1 | 0 | 55.643 | 53.463 | 42.477 | 21.696 | 0 | 0 | 51.951 | 29.67 | [5 empty] | 0 | 17.132 | 3 | 6.0105 | 5.6381 | 4.5903 | 4.2857 | 1.3524 | 22.5
2010-10-01 | 17:32 | 1 | 15.133 | 0 | 4 | 0 | 57.936 | 57.621 | 40.616 | 40.71 | 41.368 | 24.918 | 1.855 | 2 | 0 | 55.638 | 53.435 | 42.473 | 21.353 | 0 | 0 | 51.923 | 29.616 | [5 empty] | 15.133 | 17.226 | 4 | 6.0562 | 5.6815 | 4.5921 | 4.2857 | 1.3958 | 23.0477
2010-10-01 | 17:33 | 0 | 15.108 | 0 | 3 | 0 | 57.913 | 57.621 | 40.545 | 40.734 | 42.238 | 24.967 | 1.881 | 1 | 0 | 55.638 | 53.435 | 42.401 | 21.451 | 0 | 0 | 51.899 | 29.592 | [5 empty] | 0 | 17.179 | 5 | 6.0487 | 5.6743 | 4.5918 | 4.2857 | 1.3886 | 22.9576
2010-10-01 | 17:34 | 0 | 15.164 | 0 | 3 | 0 | 57.984 | 57.694 | 40.669 | 40.786 | 42.009 | 24.997 | 2.089 | 1 | 0 | 55.643 | 53.442 | 42.453 | 21.552 | 0 | 0 | 51.904 | 29.646 | [5 empty] | 0 | 17.198 | 6 | 5.9881 | 5.6168 | 4.5894 | 4.2857 | 1.3311 | 22.2283
2010-10-01 | 17:35 | 0 | 15.108 | 0 | 4 | 0 | 57.913 | 57.667 | 40.521 | 40.734 | 41.86 | 24.918 | 1.829 | 2 | 0 | 55.592 | 53.391 | 42.425 | 21.451 | 0 | 0 | 51.876 | 29.641 | [5 empty] | 0 | 17.179 | 7 | 6.0638 | 5.6887 | 4.5924 | 4.2857 | 1.403 | 23.1376
2010-10-01 | 17:36 | 1 | 15.133 | 0 | 3 | 0 | 57.98 | 57.644 | 40.475 | 40.758 | 41.602 | 24.943 | 1.881 | 1 | 0 | 55.592 | 53.458 | 42.425 | 21.498 | 0 | 0 | 51.832 | 29.57 | [5 empty] | 15.133 | 17.222 | 8 | 6.0487 | 5.6743 | 4.5918 | 4.2857 | 1.3886 | 22.9576
2010-10-01 | 17:37 | 0 | 15.138 | 0 | 3 | 0 | 57.984 | 57.717 | 40.573 | 40.762 | 42.384 | 25.046 | 2.007 | 1 | 0 | 55.592 | 53.435 | 42.401 | 21.498 | 0 | 0 | 51.832 | 29.641 | [5 empty] | 0 | 17.222 | 9 | 6.012 | 5.6395 | 4.5903 | 4.2857 | 1.3537 | 22.5176
2010-10-01 | 17:38 | 0 | 15.108 | 0 | 3 | 0 | 57.891 | 57.69 | 40.521 | 40.71 | 42.401 | 24.872 | 1.981 | 2 | 0 | 55.615 | 53.391 | 42.473 | 21.427 | 0 | 0 | 51.785 | 29.592 | [5 empty] | 0 | 17.181 | 10 | 6.0195 | 5.6467 | 4.5906 | 4.2857 | 1.3609 | 22.6088
2010-10-01 | 17:39 | 0 | 15.138 | 0 | 4 | 0 | 57.918 | 57.672 | 40.573 | 40.738 | 40.949 | 24.972 | 1.912 | 1 | 0 | 55.596 | 53.395 | 42.477 | 21.432 | 0 | 0 | 51.766 | 29.646 | [5 empty] | 0 | 17.18 | 11 | 6.0396 | 5.6658 | 4.5915 | 4.2857 | 1.38 | 22.8498
2010-10-01 | 17:40 | 1 | 15.133 | 0 | 3 | 0 | 57.936 | 57.621 | 40.593 | 40.734 | 41.98 | 24.943 | 1.881 | 2 | 0 | 55.592 | 53.391 | 42.449 | 21.571 | 0 | 0 | 51.717 | 29.665 | [5 empty] | 15.133 | 17.202 | 12 | 6.0487 | 5.6743 | 4.5918 | 4.2857 | 1.3886 | 22.9576
2010-10-01 | 17:41 | 0 | 15.133 | 0 | 3 | 1 | 57.957 | 57.644 | 40.593 | 40.662 | 41.439 | 24.918 | 1.932 | 1 | 0 | 55.592 | 53.391 | 42.449 | 21.522 | 0 | 0 | 51.694 | 29.665 | [5 empty] | 0 | 17.295 | 13 | 6.0338 | 5.6602 | 4.5912 | 4.2857 | 1.3745 | 22.7801
2010-10-01 | 17:42 | 0 | 15.138 | 0 | 3 | 0 | 57.964 | 57.672 | 40.504 | 40.738 | 41.372 | 24.972 | 2.164 | 1 | 0 | 55.573 | 53.419 | 42.43 | 21.481 | 0 | 0 | 51.675 | 29.646 | [5 empty] | 0 | 17.226 | 0 | 5.9662 | 5.596 | 4.5885 | 4.2857 | 1.3103 | 21.9617
2010-10-01 | 17:43 | 0 | 15.083 | 0 | 4 | 0 | 57.891 | 57.69 | 40.521 | 40.758 | 41.791 | 24.967 | 2.058 | 2 | 0 | 55.545 | 53.367 | 42.379 | 21.331 | 0 | 0 | 51.58 | 29.616 | [5 empty] | 0 | 17.133 | 1 | 5.9971 | 5.6253 | 4.5897 | 4.2857 | 1.3396 | 22.3379
2010-10-01 | 17:44 | 1 | 15.138 | 0 | 3 | 0 | 57.895 | 57.649 | 40.669 | 40.738 | 42.171 | 24.948 | 1.963 | 1 | 0 | 55.596 | 53.372 | 42.408 | 21.407 | 0 | 0 | 51.584 | 29.646 | [5 empty] | 15.138 | 17.157 | 2 | 6.0248 | 5.6516 | 4.5909 | 4.2857 | 1.3659 | 22.6718
2010-10-01 | 17:45 | 0 | 15.083 | 0 | 3 | 0 | 57.913 | 57.621 | 40.616 | 40.71 | 41.485 | 24.943 | 2.033 | 1 | 0 | 55.568 | 53.344 | 42.43 | 21.647 | 0 | 0 | 51.608 | 29.621 | [5 empty] | 0 | 17.203 | 3 | 6.0044 | 5.6323 | 4.59 | 4.2857 | 1.3466 | 22.4261
2010-10-01 | 17:46 | 0 | 15.141 | 0 | 4 | 0 | 58.034 | 57.676 | 40.578 | 40.765 | 41.659 | 24.999 | 1.989 | 2 | 0 | 55.578 | 53.353 | 42.458 | 21.434 | 0 | 0 | 51.61 | 29.626 | [5 empty] | 0 | 17.269 | 4 | 6.0172 | 5.6444 | 4.5905 | 4.2857 | 1.3587 | 22.5808
2010-10-01 | 17:47 | 1 | 15.108 | 0 | 3 | 0 | 58.005 | 57.692 | 40.571 | 40.758 | 41.674 | 24.967 | 1.906 | 1 | 0 | 55.547 | 53.323 | 42.427 | 21.522 | 0 | 0 | 51.603 | 29.594 | [5 empty] | 15.108 | 17.247 | 5 | 6.0414 | 5.6674 | 4.5915 | 4.2857 | 1.3817 | 22.8707
2010-10-01 | 17:48 | 0 | 15.141 | 0 | 3 | 0 | 58.012 | 57.742 | 40.624 | 40.765 | 41.87 | 24.999 | 1.963 | 1 | 0 | 55.554 | 53.377 | 42.387 | 21.363 | 0 | 0 | 51.633 | 29.673 | [5 empty] | 0 | 17.247 | 6 | 6.0248 | 5.6516 | 4.5909 | 4.2857 | 1.3659 | 22.6718
2010-10-01 | 17:49 | 0 | 15.108 | 0 | 3 | 0 | 57.916 | 57.713 | 40.64 | 40.758 | 40.781 | 24.967 | 1.955 | 2 | 0 | 55.524 | 53.346 | 42.379 | 21.282 | 0 | 0 | 51.58 | 29.619 | [5 empty] | 0 | 17.158 | 7 | 6.0271 | 5.6539 | 4.5909 | 4.2857 | 1.3681 | 22.6998
2010-10-01 | 17:50 | 0 | 15.108 | 0 | 4 | 0 | 57.939 | 57.646 | 40.547 | 40.734 | 40.124 | 25.016 | 1.855 | 1 | 0 | 55.503 | 53.3 | 42.403 | 21.451 | 0 | 0 | 51.559 | 29.619 | [5 empty] | 0 | 17.205 | 8 | 6.0562 | 5.6815 | 4.5921 | 4.2857 | 1.3958 | 23.0477
2010-10-01 | 17:51 | 1 | 15.083 | 0 | 3 | 0 | 57.847 | 57.646 | 40.571 | 40.758 | 41.863 | 25.137 | 1.754 | 1 | 0 | 55.503 | 53.3 | 42.427 | 21.402 | 0 | 0 | 51.559 | 29.594 | [5 empty] | 15.083 | 17.089 | 9 | 6.0856 | 5.7095 | 4.5933 | 4.2857 | 1.4238 | 23.3957
2010-10-01 | 17:52 | 0 | 15.141 | 0 | 3 | 0 | 57.945 | 57.653 | 40.602 | 40.765 | 40.506 | 25.122 | 1.94 | 2 | 0 | 55.51 | 53.353 | 42.387 | 21.483 | 0 | 0 | 51.566 | 29.626 | [5 empty] | 0 | 17.18 | 10 | 6.0315 | 5.658 | 4.5911 | 4.2857 | 1.3723 | 22.7522
2010-10-01 | 17:53 | 0 | 15.116 | 0 | 3 | 0 | 57.923 | 57.742 | 40.53 | 40.813 | 41.753 | 25.193 | 2.015 | 1 | 0 | 55.51 | 53.353 | 42.434 | 21.603 | 0 | 0 | 51.519 | 29.673 | [5 empty] | 0 | 17.11 | 11 | 6.0096 | 5.6372 | 4.5902 | 4.2857 | 1.3515 | 22.4895
2010-10-01 | 17:54 | 0 | 15.116 | 0 | 4 | 0 | 57.989 | 57.676 | 40.602 | 40.743 | 42.152 | 25.073 | 2.115 | 1 | 0 | 55.533 | 53.286 | 42.434 | 21.579 | 0 | 0 | 51.519 | 29.651 | [5 empty] | 0 | 17.246 | 12 | 5.9805 | 5.6096 | 4.5891 | 4.2857 | 1.3239 | 22.1361
2010-10-01 | 17:55 | 1 | 15.141 | 0 | 3 | 1 | 57.9 | 57.765 | 40.602 | 40.765 | 41.635 | 25.144 | 2.115 | 2 | 0 | 55.554 | 53.307 | 42.434 | 21.532 | 0 | 0 | 51.566 | 29.626 | [5 empty] | 15.141 | 17.135 | 13 | 5.9805 | 5.6096 | 4.5891 | 4.2857 | 1.3239 | 22.1361
2010-10-01 | 17:56 | 0 | 15.141 | 0 | 3 | 0 | 57.923 | 57.653 | 40.624 | 40.789 | 42.104 | 25.168 | 2.092 | 1 | 0 | 55.533 | 53.286 | 42.434 | 21.579 | 0 | 0 | 51.566 | 29.626 | [5 empty] | 0 | 17.134 | 0 | 5.9872 | 5.6159 | 4.5893 | 4.2857 | 1.3302 | 22.2177
2010-10-01 | 17:57 | 0 | 15.141 | 0 | 3 | 0 | 57.877 | 57.699 | 40.578 | 40.789 | 41.236 | 25.168 | 1.888 | 1 | 0 | 55.487 | 53.307 | 42.41 | 21.409 | 0 | 0 | 51.542 | 29.577 | [5 empty] | 0 | 17.088 | 1 | 6.0466 | 5.6724 | 4.9214 | 4.6154 | 1.057 | 17.4811
2010-10-01 | 17:58 | 0 | 15.083 | 0 | 4 | 0 | 57.87 | 57.557 | 40.547 | 40.758 | 42.992 | 25.257 | 1.955 | 2 | 0 | 55.41 | 53.276 | 42.355 | 21.451 | 0 | 0 | 51.489 | 29.57 | [5 empty] | 0 | 17.112 | 2 | 6.0271 | 5.6539 | 4.9206 | 4.6154 | 1.0385 | 17.23
2010-10-01 | 17:59 | 1 | 15.116 | 0 | 3 | 0 | 57.945 | 57.699 | 40.578 | 40.789 | 41.918 | 25.217 | 2.092 | 1 | 0 | 55.487 | 53.307 | 42.41 | 21.483 | 0 | 0 | 51.496 | 29.626 | [5 empty] | 15.116 | 17.156 | 3 | 5.9872 | 5.6159 | 4.919 | 4.6154 | 1.0005 | 16.7115
2010-10-01 | 18:00 | 0 | 15.083 | 0 | 3 | 0 | 57.916 | 57.669 | 40.547 | 40.758 | 41.487 | 25.186 | 2.007 | 1 | 0 | 55.433 | 53.255 | 42.379 | 21.5 | 0 | 0 | 51.489 | 29.57 | [5 empty] | 0 | 17.158 | 4 | 6.012 | 5.6395 | 4.92 | 4.6154 | 1.0241 | 17.034
2010-10-01 | 18:01 | 0 | 15.083 | 0 | 4 | 0 | 57.87 | 57.669 | 40.571 | 40.734 | 42.568 | 25.186 | 2.082 | 2 | 0 | 55.456 | 53.255 | 42.334 | 21.331 | 0 | 0 | 51.472 | 29.626 | [5 empty] | 0 | 17.136 | 5 | 5.9901 | 5.6187 | 4.9191 | 4.6154 | 1.0033 | 16.7495
2010-10-01 | 18:02 | 0 | 15.083 | 0 | 3 | 0 | 57.847 | 57.646 | 40.593 | 40.758 | 42.662 | 25.21 | 1.93 | 1 | 0 | 55.433 | 53.209 | 42.379 | 21.571 | 0 | 0 | 51.442 | 29.619 | [5 empty] | 0 | 17.089 | 6 | 6.0344 | 5.6608 | 4.9209 | 4.6154 | 1.0454 | 17.3239
2010-10-01 | 18:03 | 1 | 15.116 | 0 | 3 | 0 | 57.945 | 57.608 | 40.624 | 40.789 | 42.176 | 25.242 | 2.015 | 1 | 0 | 55.463 | 53.239 | 42.434 | 21.459 | 0 | 0 | 51.472 | 29.651 | [5 empty] | 15.116 | 17.156 | 7 | 6.0096 | 5.6372 | 4.9199 | 4.6154 | 1.0219 | 17.0038
2010-10-01 | 18:04 | 0 | 15.141 | 0 | 3 | 0 | 57.877 | 57.676 | 40.671 | 40.765 | 42.434 | 25.193 | 2.115 | 2 | 0 | 55.463 | 53.239 | 42.387 | 21.532 | 0 | 0 | 51.428 | 29.651 | [5 empty] | 0 | 17.112 | 8 | 5.9805 | 5.6096 | 4.9187 | 4.6154 | 0.99418 | 16.6237
2010-10-01 | 18:05 | 0 | 15.108 | 0 | 4 | 0 | 57.87 | 57.601 | 40.593 | 40.734 | 41.463 | 25.161 | 2.133 | 1 | 0 | 55.342 | 53.162 | 42.334 | 21.5 | 0 | 0 | 51.374 | 29.594 | [5 empty] | 0 | 17.136 | 9 | 5.9753 | 5.6046 | 4.9185 | 4.6154 | 0.9892 | 16.5549
2010-10-01 | 18:06 | 1 | 15.098 | 0 | 3 | 0 | 57.838 | 57.637 | 40.561 | 40.748 | 42.865 | 25.151 | 1.896 | 1 | 0 | 55.447 | 53.223 | 42.37 | 21.417 | 0 | 0 | 51.341 | 29.633 | [5 empty] | 15.098 | 17.09 | 10 | 6.0443 | 5.6702 | 4.9213 | 4.6154 | 1.0548 | 17.4512
2010-10-01 | 18:07 | 0 | 15.131 | 0 | 3 | 0 | 57.982 | 57.644 | 40.616 | 40.803 | 41.86 | 25.257 | 2.182 | 2 | 0 | 55.454 | 53.253 | 42.379 | 21.593 | 0 | 0 | 51.372 | 29.641 | [5 empty] | 0 | 17.179 | 11 | 5.961 | 5.591 | 4.9179 | 4.6154 | 0.97564 | 16.367
2010-10-01 | 18:08 | 0 | 15.131 | 0 | 3 | 1 | 57.936 | 57.779 | 40.71 | 40.803 | 42.425 | 25.257 | 2.257 | 1 | 0 | 55.41 | 53.276 | 42.425 | 21.691 | 0 | 0 | 51.351 | 29.665 | [5 empty] | 0 | 17.133 | 12 | 5.9392 | 5.5703 | 4.9171 | 4.6154 | 0.95488 | 16.0777
2010-10-01 | 18:09 | 0 | 15.106 | 0 | 4 | 0 | 57.913 | 57.667 | 40.686 | 40.779 | 42.896 | 25.232 | 2.004 | 1 | 0 | 55.431 | 53.23 | 42.379 | 21.593 | 0 | 0 | 51.304 | 29.616 | [5 empty] | 0 | 17.134 | 0 | 6.0128 | 5.6403 | 4.92 | 4.6154 | 1.0249 | 17.0453
2010-10-01 | 18:10 | 1 | 15.098 | 0 | 3 | 0 | 57.929 | 57.637 | 40.585 | 40.772 | 42.841 | 25.247 | 1.945 | 2 | 0 | 55.379 | 53.199 | 42.394 | 21.682 | 0 | 0 | 51.32 | 29.609 | [5 empty] | 15.098 | 17.157 | 1 | 6.03 | 5.6566 | 4.5911 | 4.2857 | 1.3709 | 22.7348
2010-10-01 | 18:11 | 0 | 15.156 | 0 | 3 | 0 | 57.959 | 57.713 | 40.593 | 40.734 | 43.059 | 25.257 | 1.955 | 1 | 0 | 55.454 | 53.206 | 42.425 | 21.667 | 0 | 0 | 51.395 | 29.665 | [5 empty] | 0 | 17.225 | 2 | 6.0271 | 5.6539 | 4.5909 | 4.2857 | 1.3681 | 22.6998
2010-10-01 | 18:12 | 0 | 15.156 | 0 | 4 | 0 | 58.071 | 57.667 | 40.638 | 40.779 | 43.013 | 25.303 | 1.979 | 2 | 0 | 55.431 | 53.206 | 42.401 | 21.738 | 0 | 0 | 51.418 | 29.687 | [5 empty] | 0 | 17.292 | 3 | 6.0201 | 5.6472 | 4.5907 | 4.2857 | 1.3615 | 22.6158
2010-10-01 | 18:13 | 0 | 15.156 | 0 | 3 | 0 | 57.959 | 57.779 | 40.545 | 40.758 | 42.049 | 25.328 | 1.955 | 1 | 0 | 55.431 | 53.162 | 42.401 | 21.714 | 0 | 0 | 51.327 | 29.641 | [5 empty] | 0 | 17.201 | 4 | 6.0271 | 5.6539 | 4.5909 | 4.2857 | 1.3681 | 22.6998
2010-10-01 | 18:14 | 1 | 15.156 | 0 | 3 | 0 | 57.982 | 57.667 | 40.569 | 40.827 | 42.025 | 25.232 | 2.156 | 1 | 0 | 55.454 | 53.185 | 42.425 | 21.569 | 0 | 0 | 51.327 | 29.665 | [5 empty] | 15.156 | 17.155 | 5 | 5.9686 | 5.5982 | 4.5886 | 4.2857 | 1.3125 | 21.9903
2010-10-01 | 18:15 | 0 | 15.156 | 0 | 3 | 0 | 57.936 | 57.69 | 40.545 | 40.827 | 41.698 | 25.279 | 1.827 | 1 | 0 | 55.431 | 53.206 | 42.401 | 21.593 | 0 | 0 | 51.327 | 29.687 | [5 empty] | 0 | 17.109 | 6 | 6.0644 | 5.6893 | 4.5925 | 4.2857 | 1.4036 | 23.1445
2010-10-01 | 18:16 | 0 | 15.131 | 0 | 4 | 0 | 57.913 | 57.644 | 40.593 | 40.827 | 42.19 | 25.208 | 2.03 | 2 | 0 | 55.41 | 53.185 | 42.401 | 21.569 | 0 | 0 | 51.304 | 29.687 | [5 empty] | 0 | 17.086 | 7 | 6.0053 | 5.6331 | 4.5901 | 4.2857 | 1.3474 | 22.4367
2010-10-01 | 18:17 | 0 | 15.073 | 1 | 3 | 0 | 57.929 | 57.592 | 40.49 | 40.726 | 41.571 | 25.225 | 1.922 | 1 | 0 | 55.356 | 53.155 | 42.348 | 21.49 | 0 | 0 | 51.274 | 29.633 | [5 empty] | 0 | 17.203 | 8 | 6.0367 | 5.663 | 4.5913 | 4.2857 | 1.3773 | 22.815
2010-10-01 | 18:18 | 1 | 15.156 | 0 | 3 | 0 | 57.982 | 57.713 | 40.616 | 40.758 | 41.908 | 25.279 | 1.878 | 1 | 0 | 55.386 | 53.206 | 42.379 | 21.353 | 0 | 0 | 51.327 | 29.641 | [5 empty] | 15.156 | 17.224 | 9 | 6.0495 | 5.6752 | 4.5919 | 4.2857 | 1.3895 | 22.968
2010-10-01 | 18:19 | 0 | 15.156 | 0 | 3 | 0 | 58.048 | 57.735 | 40.616 | 40.758 | 42.143 | 25.303 | 1.979 | 2 | 0 | 55.41 | 53.162 | 42.379 | 21.618 | 0 | 0 | 51.327 | 29.641 | [5 empty] | 0 | 17.29 | 10 | 6.0201 | 5.6472 | 4.5907 | 4.2857 | 1.3615 | 22.6158
2010-10-01 | 18:20 | 0 | 15.156 | 0 | 4 | 0 | 58.071 | 57.779 | 40.616 | 40.758 | 41.743 | 25.279 | 2.082 | 1 | 0 | 55.41 | 53.162 | 42.379 | 21.593 | 0 | 0 | 51.281 | 29.641 | [5 empty] | 0 | 17.313 | 11 | 5.9901 | 5.6187 | 4.5894 | 4.2857 | 1.333 | 22.2531
2010-10-01 | 18:21 | 0 | 15.156 | 0 | 3 | 0 | 58.071 | 57.779 | 40.545 | 40.758 | 41.533 | 25.257 | 2.004 | 1 | 0 | 55.386 | 53.162 | 42.379 | 21.522 | 0 | 0 | 51.257 | 29.616 | [5 empty] | 0 | 17.313 | 12 | 6.0128 | 5.6403 | 4.5904 | 4.2857 | 1.3546 | 22.5281
2010-10-01 | 18:22 | 1 | 15.156 | 0 | 3 | 1 | 58.071 | 57.824 | 40.616 | 40.758 | 41.932 | 25.303 | 1.979 | 2 | 0 | 55.386 | 53.162 | 42.331 | 21.402 | 0 | 0 | 51.234 | 29.641 | [5 empty] | 15.156 | 17.313 | 13 | 6.0201 | 5.6472 | 4.5907 | 4.2857 | 1.3615 | 22.6158
2010-10-01 | 18:23 | 0 | 15.156 | 0 | 4 | 0 | 58.048 | 57.802 | 40.593 | 40.758 | 41.509 | 25.232 | 1.93 | 1 | 0 | 55.386 | 53.115 | 42.355 | 21.449 | 0 | 0 | 51.213 | 29.641 | [5 empty] | 0 | 17.29 | 0 | 6.0344 | 5.6608 | 4.5912 | 4.2857 | 1.3751 | 22.7871
2010-10-01 | 18:24 | 0 | 15.156 | 0 | 3 | 0 | 57.891 | 57.802 | 40.616 | 40.803 | 41.202 | 25.257 | 1.878 | 1 | 0 | 55.386 | 53.162 | 42.355 | 21.667 | 0 | 0 | 51.143 | 29.687 | [5 empty] | 0 | 17.088 | 1 | 6.0495 | 5.6752 | 4.5919 | 4.2857 | 1.3895 | 22.968
2010-10-01 | 18:25 | 0 | 15.131 | 0 | 3 | 0 | 58.002 | 57.601 | 40.593 | 40.758 | 41.932 | 25.208 | 1.955 | 2 | 0 | 55.363 | 53.115 | 42.331 | 21.498 | 0 | 0 | 51.12 | 29.665 | [5 empty] | 0 | 17.244 | 2 | 6.0271 | 5.6539 | 4.5909 | 4.2857 | 1.3681 | 22.6998
2010-10-01 | 18:26 | 1 | 15.098 | 0 | 3 | 0 | 57.998 | 57.706 | 40.633 | 40.726 | 43.195 | 25.176 | 1.845 | 1 | 0 | 55.335 | 53.064 | 42.324 | 21.539 | 0 | 0 | 51.092 | 29.658 | [5 empty] | 15.098 | 17.272 | 3 | 6.0591 | 5.6843 | 4.5922 | 4.2857 | 1.3986 | 23.0823
2010-10-01 | 18:27 | 0 | 15.154 | 0 | 4 | 0 | 58.025 | 57.713 | 40.614 | 40.755 | 42.071 | 25.254 | 1.85 | 2 | 0 | 55.363 | 53.069 | 42.329 | 21.495 | 0 | 0 | 51.052 | 29.589 | [5 empty] | 0 | 17.27 | 4 | 6.0577 | 5.6829 | 4.5922 | 4.2857 | 1.3972 | 23.065
2010-10-01 | 18:28 | 0 | 15.128 | 0 | 3 | 0 | 57.959 | 57.713 | 40.614 | 40.779 | 42.449 | 25.23 | 1.901 | 1 | 0 | 55.316 | 53.092 | 42.308 | 21.52 | 0 | 0 | 51.096 | 29.589 | [5 empty] | 0 | 17.18 | 5 | 6.0428 | 5.6688 | 4.5916 | 4.2857 | 1.3831 | 22.8881
2010-10-01 | 18:29 | 1 | 15.098 | 0 | 3 | 0 | 57.955 | 57.662 | 40.657 | 40.774 | 42.489 | 25.176 | 1.894 | 1 | 0 | 55.288 | 53.041 | 42.324 | 21.37 | 0 | 0 | 51.092 | 29.584 | [5 empty] | 15.098 | 17.181 | 6 | 6.0449 | 5.6707 | 4.5917 | 4.2857 | 1.385 | 22.9124
2010-10-01 | 18:30 | 0 | 15.098 | 0 | 4 | 0 | 57.909 | 57.685 | 40.561 | 40.75 | 42.607 | 25.129 | 1.845 | 2 | 0 | 55.288 | 53.041 | 42.3 | 21.635 | 0 | 0 | 51.024 | 29.633 | [5 empty] | 0 | 17.159 | 7 | 6.0591 | 5.6843 | 4.5922 | 4.2857 | 1.3986 | 23.0823
2010-10-01 | 18:31 | 0 | 15.154 | 0 | 3 | 0 | 57.891 | 57.69 | 40.545 | 40.779 | 41.719 | 25.205 | 1.976 | 1 | 0 | 55.363 | 53.069 | 42.377 | 21.424 | 0 | 0 | 51.052 | 29.687 | [5 empty] | 0 | 17.112 | 8 | 6.021 | 5.648 | 4.5907 | 4.2857 | 1.3623 | 22.6263
2010-10-01 | 18:32 | 0 | 15.128 | 0 | 3 | 0 | 57.847 | 57.621 | 40.614 | 40.779 | 42.308 | 25.181 | 2.053 | 1 | 0 | 55.316 | 53.045 | 42.353 | 21.76 | 0 | 0 | 51.005 | 29.638 | [5 empty] | 0 | 17.068 | 9 | 5.9986 | 5.6267 | 4.5898 | 4.2857 | 1.341 | 22.3556
2010-10-01 | 18:33 | 1 | 15.154 | 0 | 3 | 0 | 57.891 | 57.621 | 40.707 | 40.803 | 43.13 | 25.11 | 1.924 | 2 | 0 | 55.34 | 53.069 | 42.353 | 21.495 | 0 | 0 | 51.029 | 29.712 | [5 empty] | 15.154 | 17.088 | 10 | 6.0361 | 5.6624 | 4.5913 | 4.2857 | 1.3767 | 22.808
2010-10-01 | 18:34 | 0 | 15.073 | 0 | 4 | 0 | 57.932 | 57.617 | 40.561 | 40.82 | 42.654 | 25.056 | 1.945 | 1 | 0 | 55.312 | 53.041 | 42.279 | 21.635 | 0 | 0 | 51.001 | 29.609 | [5 empty] | 0 | 17.112 | 11 | 6.03 | 5.6566 | 4.5911 | 4.2857 | 1.3709 | 22.7348
2010-10-01 | 18:35 | 0 | 15.103 | 0 | 3 | 0 | 58.002 | 57.713 | 40.614 | 40.779 | 42.049 | 25.134 | 1.875 | 1 | 0 | 55.316 | 53.045 | 42.353 | 21.446 | 0 | 0 | 50.982 | 29.614 | [5 empty] | 0 | 17.223 | 12 | 6.0504 | 5.676 | 4.5919 | 4.2857 | 1.3903 | 22.9784
2010-10-01 | 18:36 | 0 | 15.128 | 0 | 3 | 1 | 57.847 | 57.713 | 40.569 | 40.779 | 42.542 | 25.134 | 1.901 | 2 | 0 | 55.316 | 53.024 | 42.329 | 21.689 | 0 | 0 | 51.005 | 29.638 | [5 empty] | 0 | 17.068 | 13 | 6.0428 | 5.6688 | 4.5916 | 4.2857 | 1.3831 | 22.8881
2010-10-01 | 18:37 | 1 | 15.128 | 0 | 3 | 0 | 57.891 | 57.578 | 40.638 | 40.779 | 42.59 | 25.11 | 2.053 | 1 | 0 | 55.293 | 53.001 | 42.329 | 21.569 | 0 | 0 | 50.982 | 29.543 | [5 empty] | 15.128 | 17.112 | 0 | 5.9986 | 5.6267 | 4.5898 | 4.2857 | 1.341 | 22.3556
2010-10-01 | 18:38 | 0 | 15.103 | 0 | 4 | 0 | 57.936 | 57.621 | 40.59 | 40.779 | 42.707 | 25.134 | 1.976 | 1 | 0 | 55.293 | 53.001 | 42.353 | 21.52 | 0 | 0 | 50.959 | 29.589 | [5 empty] | 0 | 17.157 | 1 | 6.021 | 5.648 | 4.9204 | 4.6154 | 1.0327 | 17.151
2010-10-01 | 18:39 | 0 | 15.103 | 0 | 3 | 0 | 58.002 | 57.69 | 40.614 | 40.779 | 42.308 | 25.134 | 1.924 | 2 | 0 | 55.27 | 53.024 | 42.308 | 21.569 | 0 | 0 | 50.959 | 29.567 | [5 empty] | 0 | 17.223 | 2 | 6.0361 | 5.6624 | 4.921 | 4.6154 | 1.0471 | 17.3464
2010-10-01 | 18:40 | 0 | 15.128 | 0 | 3 | 0 | 57.891 | 57.733 | 40.59 | 40.755 | 42.752 | 25.11 | 1.85 | 1 | 0 | 55.27 | 52.978 | 42.308 | 21.711 | 0 | 0 | 50.982 | 29.589 | [5 empty] | 0 | 17.136 | 3 | 6.0577 | 5.6829 | 4.9219 | 4.6154 | 1.0675 | 17.6228
2010-10-01 | 18:41 | 1 | 15.128 | 0 | 4 | 0 | 57.982 | 57.644 | 40.614 | 40.755 | 42.542 | 25.061 | 1.95 | 1 | 0 | 55.293 | 53.001 | 42.329 | 21.664 | 0 | 0 | 50.935 | 29.614 | [5 empty] | 15.128 | 17.227 | 4 | 6.0286 | 5.6552 | 4.9207 | 4.6154 | 1.0399 | 17.2488
2010-10-01 | 18:42 | 0 | 15.154 | 0 | 3 | 0 | 58.025 | 57.733 | 40.614 | 40.779 | 43.248 | 25.11 | 1.95 | 2 | 0 | 55.293 | 53.001 | 42.308 | 21.544 | 0 | 0 | 50.914 | 29.589 | [5 empty] | 0 | 17.246 | 5 | 6.0286 | 5.6552 | 4.9207 | 4.6154 | 1.0399 | 17.2488
2010-10-01 | 18:43 | 0 | 15.128 | 0 | 3 | 0 | 57.913 | 57.802 | 40.59 | 40.803 | 42.729 | 25.11 | 1.976 | 1 | 0 | 55.225 | 53.001 | 42.308 | 21.736 | 0 | 0 | 50.891 | 29.567 | [5 empty] | 0 | 17.11 | 6 | 6.021 | 5.648 | 4.9204 | 4.6154 | 1.0327 | 17.151
2010-10-01 | 18:44 | 0 | 15.128 | 0 | 3 | 0 | 57.913 | 57.667 | 40.569 | 40.779 | 42.001 | 25.134 | 1.901 | 1 | 0 | 55.249 | 52.978 | 42.284 | 21.569 | 0 | 0 | 50.868 | 29.589 | [5 empty] | 0 | 17.134 | 7 | 6.0428 | 5.6688 | 4.9213 | 4.6154 | 1.0534 | 17.4325
2010-10-01 | 18:45 | 1 | 15.123 | 0 | 4 | 0 | 57.932 | 57.64 | 40.561 | 40.75 | 41.997 | 25.08 | 2.071 | 2 | 0 | 55.221 | 52.926 | 42.279 | 21.682 | 0 | 0 | 50.863 | 29.538 | [5 empty] | 15.123 | 17.182 | 8 | 5.9933 | 5.6217 | 4.9192 | 4.6154 | 1.0064 | 16.7914
2010-10-01 | 18:46 | 0 | 15.101 | 0 | 3 | 0 | 57.907 | 57.683 | 40.516 | 40.774 | 41.949 | 25.034 | 1.899 | 1 | 0 | 55.218 | 52.924 | 42.3 | 21.419 | 0 | 0 | 50.816 | 29.633 | [5 empty] | 0 | 17.133 | 9 | 6.0434 | 5.6694 | 4.9213 | 4.6154 | 1.054 | 17.44
2010-10-01 | 18:47 | 0 | 15.101 | 0 | 3 | 0 | 57.929 | 57.637 | 40.585 | 40.75 | 41.738 | 25.009 | 1.973 | 2 | 0 | 55.195 | 52.924 | 42.279 | 21.275 | 0 | 0 | 50.816 | 29.633 | [5 empty] | 0 | 17.179 | 10 | 6.0219 | 5.6489 | 4.9204 | 4.6154 | 1.0335 | 17.1623
2010-10-01 | 18:48 | 1 | 15.076 | 1 | 3 | 0 | 57.952 | 57.66 | 40.585 | 40.679 | 42.138 | 25.058 | 1.747 | 1 | 0 | 55.195 | 52.903 | 42.3 | 21.444 | 0 | 0 | 50.793 | 29.611 | [5 empty] | 15.076 | 17.273 | 11 | 6.0877 | 5.7114 | 4.9231 | 4.6154 | 1.096 | 18.0043
2010-10-01 | 18:49 | 0 | 15.045 | 0 | 4 | 1 | 57.925 | 57.633 | 40.581 | 40.698 | 42.154 | 24.98 | 1.868 | 1 | 0 | 55.167 | 52.875 | 42.272 | 21.535 | 0 | 0 | 50.765 | 29.582 | [5 empty] | 0 | 17.227 | 12 | 6.0524 | 5.6779 | 4.9216 | 4.6154 | 1.0626 | 17.5558
2010-10-01 | 18:50 | 0 | 15.101 | 0 | 3 | 0 | 57.929 | 57.683 | 40.585 | 40.726 | 42.018 | 25.105 | 1.772 | 2 | 0 | 55.218 | 52.903 | 42.255 | 21.564 | 0 | 0 | 50.793 | 29.611 | [5 empty] | 0 | 17.203 | 0 | 6.0804 | 5.7045 | 4.9228 | 4.6154 | 1.0891 | 17.9121
2010-10-01 | 18:51 | 0 | 15.053 | 0 | 3 | 0 | 57.84 | 57.683 | 40.561 | 40.703 | 42.138 | 24.985 | 1.721 | 1 | 0 | 55.172 | 52.856 | 42.255 | 21.444 | 0 | 0 | 50.7 | 29.587 | [5 empty] | 0 | 17.137 | 1 | 6.0952 | 5.7186 | 4.5937 | 4.2857 | 1.4329 | 23.5087
2010-10-01 | 18:52 | 1 | 15.071 | 0 | 4 | 0 | 57.834 | 57.61 | 40.581 | 40.674 | 42.508 | 25.004 | 1.767 | 1 | 0 | 55.167 | 52.852 | 42.25 | 21.584 | 0 | 0 | 50.672 | 29.557 | [5 empty] | 15.071 | 17.16 | 2 | 6.0818 | 5.7059 | 4.5932 | 4.2857 | 1.4202 | 23.3511
2010-10-01 | 18:53 | 0 | 15.076 | 0 | 3 | 0 | 57.84 | 57.637 | 40.585 | 40.703 | 42.396 | 25.058 | 1.798 | 2 | 0 | 55.172 | 52.88 | 42.255 | 21.66 | 0 | 0 | 50.7 | 29.587 | [5 empty] | 0 | 17.137 | 3 | 6.0728 | 5.6973 | 4.5928 | 4.2857 | 1.4116 | 23.2445
2010-10-01 | 18:54 | 0 | 15.101 | 0 | 3 | 0 | 58.018 | 57.615 | 40.633 | 40.726 | 42.442 | 25.105 | 1.747 | 1 | 0 | 55.172 | 52.88 | 42.279 | 21.66 | 0 | 0 | 50.7 | 29.611 | [5 empty] | 0 | 17.292 | 4 | 6.0877 | 5.7114 | 4.5934 | 4.2857 | 1.4257 | 23.4197
2010-10-01 | 18:55 | 0 | 15.101 | 0 | 3 | 0 | 57.952 | 57.706 | 40.537 | 40.703 | 42.3 | 25.08 | 1.899 | 1 | 0 | 55.148 | 52.88 | 42.231 | 21.588 | 0 | 0 | 50.679 | 29.611 | [5 empty] | 0 | 17.249 | 5 | 6.0434 | 5.6694 | 4.5916 | 4.2857 | 1.3836 | 22.8951
2010-10-01 | 18:56 | 1 | 15.023 | 0 | 4 | 0 | 57.902 | 57.656 | 40.439 | 40.722 | 42.272 | 24.98 | 1.767 | 2 | 0 | 55.099 | 52.852 | 42.202 | 21.608 | 0 | 0 | 50.672 | 29.582 | [5 empty] | 15.023 | 17.18 | 6 | 6.0818 | 5.7059 | 4.5932 | 4.2857 | 1.4202 | 23.3511
2010-10-01 | 18:57 | 0 | 15.076 | 0 | 3 | 0 | 57.84 | 57.66 | 40.516 | 40.75 | 42.937 | 24.938 | 1.821 | 1 | 0 | 55.127 | 52.856 | 42.207 | 21.515 | 0 | 0 | 50.679 | 29.633 | [5 empty] | 0 | 17.09 | 7 | 6.0661 | 5.6909 | 4.5925 | 4.2857 | 1.4052 | 23.1652
2010-10-01 | 18:58 | 0 | 15.076 | 0 | 3 | 0 | 57.861 | 57.615 | 40.561 | 40.75 | 42.018 | 24.985 | 1.821 | 2 | 0 | 55.127 | 52.88 | 42.231 | 21.493 | 0 | 0 | 50.7 | 29.611 | [5 empty] | 0 | 17.111 | 8 | 6.0661 | 5.6909 | 4.5925 | 4.2857 | 1.4052 | 23.1652
2010-10-01 | 18:59 | 0 | 15.053 | 0 | 4 | 0 | 57.996 | 57.615 | 40.561 | 40.75 | 41.808 | 25.034 | 1.899 | 1 | 0 | 55.104 | 52.88 | 42.231 | 21.66 | 0 | 0 | 50.655 | 29.611 | [5 empty] | 0 | 17.246 | 9 | 6.0434 | 5.6694 | 4.5916 | 4.2857 | 1.3836 | 22.8951
2010-10-01 | 19:00 | 1 | 15.076 | 0 | 3 | 0 | 57.884 | 57.749 | 40.537 | 40.726 | 41.832 | 25.009 | 1.847 | 1 | 0 | 55.127 | 52.856 | 42.207 | 21.564 | 0 | 0 | 50.679 | 29.587 | [5 empty] | 15.076 | 17.158 | 10 | 6.0586 | 5.6838 | 4.5922 | 4.2857 | 1.398 | 23.0754
2010-10-01 | 19:01 | 0 | 15.023 | 0 | 3 | 0 | 57.834 | 57.61 | 40.487 | 40.698 | 42.65 | 25.051 | 1.968 | 2 | 0 | 55.076 | 52.852 | 42.202 | 21.51 | 0 | 0 | 50.604 | 29.533 | [5 empty] | 0 | 17.136 | 11 | 6.0233 | 5.6503 | 4.5908 | 4.2857 | 1.3645 | 22.6543
2010-10-01 | 19:02 | 0 | 15.076 | 0 | 3 | 0 | 58.018 | 57.594 | 40.609 | 40.726 | 42.654 | 25.203 | 1.924 | 1 | 0 | 55.104 | 52.833 | 42.231 | 21.539 | 0 | 0 | 50.609 | 29.587 | [5 empty] | 0 | 17.292 | 12 | 6.0361 | 5.6624 | 4.5913 | 4.2857 | 1.3767 | 22.808
2010-10-01 | 19:03 | 0 | 15.023 | 0 | 4 | 1 | 58.014 | 57.745 | 40.533 | 40.722 | 43.307 | 25.22 | 1.894 | 1 | 0 | 55.076 | 52.805 | 42.202 | 21.704 | 0 | 0 | 50.604 | 29.557 | [5 empty] | 0 | 17.292 | 13 | 6.0449 | 5.6707 | 4.5917 | 4.2857 | 1.385 | 22.9124
2010-10-01 | 19:04 | 1 | 15.101 | 0 | 3 | 0 | 57.952 | 57.749 | 40.585 | 40.774 | 43.24 | 25.347 | 2.177 | 2 | 0 | 55.127 | 52.833 | 42.279 | 21.613 | 0 | 0 | 50.632 | 29.611 | [5 empty] | 15.101 | 17.178 | 0 | 5.9625 | 5.5924 | 4.5883 | 4.2857 | 1.3067 | 21.9153
2010-10-01 | 19:05 | 0 | 15.053 | 0 | 3 | 0 | 57.818 | 57.66 | 40.561 | 40.75 | 43.006 | 25.394 | 2.203 | 1 | 0 | 55.081 | 52.81 | 42.255 | 21.638 | 0 | 0 | 50.609 | 29.587 | [5 empty] | 0 | 17.068 | 1 | 5.9549 | 5.5852 | 8.8737 | 8.5714 | -2.9862 | -50.1474
2010-10-01 | 19:06 | 0 | 15.023 | 0 | 12 | 0 | 54.341 | 57.453 | 40.581 | 48.265 | 55.694 | 25.318 | 2.071 | 2 | 0 | 52.21 | 52.782 | 50.03 | 21.51 | 0 | 0 | 50.604 | 29.678 | [5 empty] | 0 | 6.076 | 2 | 5.9933 | 5.6217 | 8.8753 | 8.5714 | -2.9497 | -49.2161
2010-10-01 | 19:07 | 1 | 15.045 | 0 | 15 | 0 | 62.856 | 57.094 | 42.695 | 52.576 | 60.122 | 25.34 | 1.994 | 1 | 0 | 62.117 | 52.737 | 53.493 | 21.439 | 0 | 0 | 50.536 | 30.232 | [5 empty] | 15.045 | 10.28 | 3 | 6.0157 | 5.6431 | 8.8762 | 8.5714 | -2.9284 | -48.6784
2010-10-01 | 19:08 | 1 | 15.023 | 1 | 15 | 0 | 68.948 | 56.804 | 44.895 | 58.06 | 63.418 | 25.22 | 2.146 | 1 | 0 | 68.552 | 53.15 | 58.06 | 21.463 | 0 | 0 | 50.536 | 33.694 | [5 empty] | 15.023 | 10.888 | 4 | 5.9715 | 5.601 | 8.8744 | 8.5714 | -2.9704 | -49.7438
2010-10-01 | 19:09 | 1 | 15.071 | 0 | 15 | 0 | 72.025 | 56.49 | 46.018 | 61.309 | 64.985 | 25.244 | 2.071 | 0 | 0 | 71.826 | 54.021 | 61.019 | 21.655 | 0 | 0 | 50.513 | 36.868 | [5 empty] | 15.071 | 10.716 | 5 | 5.9933 | 5.6217 | 8.8753 | 8.5714 | -2.9497 | -49.2161
2010-10-01 | 19:10 | 1 | 15.053 | 0 | 14 | 1 | 73.346 | 56.181 | 46.596 | 63.153 | 65.709 | 25.129 | 1.95 | 1 | 1 | 73.259 | 55.013 | 62.818 | 21.588 | 0 | 0 | 50.655 | 39.222 | [5 empty] | 15.053 | 10.193 | 6 | 6.0286 | 5.6552 | 8.8767 | 8.5714 | -2.9162 | -48.3729
2010-10-01 | 19:11 | 1 | 15.101 | 0 | 14 | 0 | 73.961 | 57.099 | 46.321 | 64.342 | 64.947 | 25.154 | 1.95 | 0 | 0 | 73.941 | 55.951 | 63.984 | 21.733 | 0 | 0 | 50.954 | 40.892 | [5 empty] | 15.101 | 9.619 | 0 | 6.0286 | 5.6552 | 8.8767 | 8.5714 | -2.9162 | -48.3729
2010-10-01 | 19:12 | 0 | 15.045 | 0 | 3 | 0 | 70.925 | 70.399 | 41.332 | 57.699 | 44.293 | 25.195 | 1.868 | 0 | 0 | 72.376 | 56.713 | 62.744 | 21.753 | 0 | 0 | 51.269 | 41.31 | [5 empty] | 0 | 13.226 | 1 | 6.0524 | 5.6779 | 3.8357 | 3.5294 | 2.1485 | 35.4985
2010-10-01 | 19:13 | 0 | 15.053 | 0 | 4 | 0 | 60.216 | 68.865 | 39.435 | 44.228 | 32.62 | 25.369 | 1.95 | 1 | 0 | 69.612 | 57.279 | 58.491 | 21.733 | 0 | 0 | 51.664 | 41.102 | [5 empty] | 0 | 15.988 | 2 | 6.0286 | 5.6552 | 3.8347 | 3.5294 | 2.1258 | 35.2626
2010-10-01 | 19:14 | 0 | 15.023 | 0 | 3 | 0 | 47.187 | 58.641 | 38.583 | 39.992 | 25.992 | 25.389 | 1.842 | 0 | 0 | 67.475 | 57.498 | 54.686 | 21.824 | 0 | 0 | 51.958 | 40.674 | [5 empty] | 0 | 7.195 | 3 | 6.06 | 5.6851 | 3.836 | 3.5294 | 2.1557 | 35.5729
2010-10-01 | 19:15 | 0 | 15.045 | 0 | 3 | 0 | 41.989 | 46.821 | 38.301 | 38.7 | 23.197 | 25.438 | 1.842 | 0 | 0 | 65.905 | 57.699 | 52.025 | 21.63 | 0 | 0 | 52.254 | 40.205 | [5 empty] | 0 | 3.289 | 4 | 6.06 | 5.6851 | 3.836 | 3.5294 | 2.1557 | 35.5729
2010-10-01 | 19:16 | 0 | 15.053 | 0 | 3 | 0 | 39.928 | 42.159 | 38 | 38.447 | 17.152 | 25.514 | 1.873 | 0 | 0 | 64.812 | 57.818 | 50.289 | 21.613 | 0 | 0 | 52.42 | 39.739 | [5 empty] | 0 | 1.481 | 5 | 6.051 | 5.6766 | 3.8356 | 3.5294 | 2.1471 | 35.4842
2010-10-01 | 19:17 | 0 | 15.023 | 0 | 4 | 0 | 39.193 | 40.298 | 37.595 | 38.184 | 13.22 | 25.485 | 1.894 | 0 | 0 | 64 | 57.902 | 48.884 | 21.584 | 0 | 0 | 52.553 | 39.289 | [5 empty] | 0 | 1.009 | 6 | 6.0449 | 5.6707 | 3.8354 | 3.5294 | 2.1413 | 35.4239
2010-10-01 | 19:18 | 0 | 15.028 | 0 | 3 | 0 | 38.729 | 39.576 | 37.765 | 37.882 | 11.647 | 25.539 | 1.924 | 0 | 0 | 63.377 | 57.975 | 47.857 | 21.564 | 0 | 0 | 52.672 | 38.87 | [5 empty] | 0 | 0.847 | 7 | 6.0361 | 5.6624 | 3.835 | 3.5294 | 2.133 | 35.3376
2010-10-01 | 19:19 | 0 | 14.947 | 0 | 3 | 0 | 38.184 | 38.959 | 37.619 | 37.949 | 11.418 | 25.629 | 1.742 | 0 | 0 | 62.813 | 57.925 | 46.935 | 21.51 | 0 | 0 | 52.623 | 38.37 | [5 empty] | 0 | 0.235 | 8 | 6.0891 | 5.7128 | 3.8372 | 3.5294 | 2.1834 | 35.8574
2010-10-01 | 19:20 | 0 | 14.922 | 0 | 4 | 0 | 38.16 | 38.418 | 37.031 | 37.713 | 10.158 | 25.727 | 1.894 | 0 | 0 | 62.43 | 57.948 | 46.384 | 21.414 | 0 | 0 | 52.691 | 38.019 | [5 empty] | 0 | 0.447 | 9 | 6.0449 | 5.6707 | 3.8354 | 3.5294 | 2.1413 | 35.4239
2010-10-01 | 19:21 | 0 | 14.922 | 0 | 3 | 0 | 37.808 | 38.325 | 36.232 | 36.961 | 10.528 | 25.678 | 1.868 | 0 | 0 | 62.094 | 57.925 | 46.018 | 21.365 | 0 | 0 | 52.324 | 37.667 | [5 empty] | 0 | 0.847 | 10 | 6.0524 | 5.6779 | 3.8357 | 3.5294 | 2.1485 | 35.4985
2010-10-01 | 19:22 | 0 | 14.922 | 0 | 3 | 0 | 44.176 | 37.949 | 35.691 | 36.28 | 36.703 | 25.703 | 2.02 | 0 | 0 | 61.825 | 57.948 | 45.789 | 21.341 | 0 | 0 | 52.553 | 37.385 | [5 empty] | 0 | 7.896 | 11 | 6.0082 | 5.6359 | 3.8339 | 3.5294 | 2.1065 | 35.0598
2010-10-01 | 19:23 | 0 | 14.947 | 0 | 4 | 0 | 55.167 | 45.766 | 35.105 | 35.598 | 37.784 | 25.799 | 1.816 | 0 | 0 | 61.556 | 57.948 | 45.651 | 21.463 | 0 | 0 | 52.828 | 37.079 | [5 empty] | 0 | 19.569 | 12 | 6.0676 | 5.6923 | 3.8363 | 3.5294 | 2.1629 | 35.6471
2010-10-01 | 19:24 | 1 | 14.947 | 0 | 3 | 0 | 57.544 | 55.144 | 34.682 | 35.081 | 38.043 | 25.823 | 1.842 | 0 | 0 | 61.355 | 57.925 | 45.537 | 21.559 | 0 | 0 | 52.966 | 36.82 | [5 empty] | 14.947 | 22.463 | 13 | 6.06 | 5.6851 | 3.836 | 3.5294 | 2.1557 | 35.5729
2010-10-01 | 19:25 | 0 | 14.973 | 0 | 4 | 0 | 57.902 | 57.094 | 34.517 | 34.634 | 38.112 | 25.799 | 1.767 | 1 | 0 | 61.152 | 57.925 | 45.513 | 21.535 | 0 | 0 | 53.057 | 36.562 | [5 empty] | 0 | 23.268 | 14 | 6.0818 | 5.7059 | 3.8369 | 3.5294 | 2.1765 | 35.7865
2010-10-01 | 19:26 | 0 | 14.978 | 1 | 3 | 0 | 58.203 | 57.553 | 34.665 | 34.548 | 38.401 | 25.732 | 1.796 | 1 | 0 | 61.006 | 58 | 45.544 | 21.493 | 0 | 0 | 53.204 | 36.359 | [5 empty] | 0 | 23.655 | 15 | 6.0734 | 5.6979 | 3.8365 | 3.5294 | 2.1685 | 35.7041
2010-10-01 | 19:27 | 1 | 15.003 | 0 | 3 | 1 | 58.158 | 57.799 | 34.923 | 34.713 | 38.755 | 25.781 | 1.922 | 2 | 0 | 60.825 | 58 | 45.476 | 21.444 | 0 | 0 | 53.274 | 36.122 | [5 empty] | 15.003 | 23.445 | 16 | 6.0367 | 5.663 | 3.835 | 3.5294 | 2.1336 | 35.3434
2010-10-01 | 19:28 | 0 | 15.003 | 0 | 3 | 0 | 58.203 | 57.843 | 35.301 | 35.065 | 39.131 | 25.708 | 1.999 | 2 | 0 | 60.668 | 57.977 | 45.499 | 21.373 | 0 | 0 | 53.251 | 35.935 | [5 empty] | 0 | 23.138 | 0 | 6.0143 | 5.6417 | 3.8341 | 3.5294 | 2.1123 | 35.1208
2010-10-01 | 19:29 | 0 | 15.003 | 0 | 4 | 0 | 58.226 | 57.843 | 35.701 | 35.464 | 39.743 | 25.541 | 1.873 | 2 | 0 | 60.49 | 58 | 45.499 | 21.324 | 0 | 0 | 53.295 | 35.722 | [5 empty] | 0 | 22.762 | 1 | 6.051 | 5.6766 | 5.7607 | 5.4545 | 0.22201 | 3.669
2010-10-01 | 19:30 | 1 | 15.003 | 0 | 3 | 0 | 58.203 | 57.911 | 36.218 | 35.864 | 40.471 | 25.372 | 1.973 | 1 | 0 | 60.378 | 57.977 | 45.499 | 21.253 | 0 | 0 | 53.274 | 35.536 | [5 empty] | 15.003 | 22.339 | 2 | 6.0219 | 5.6489 | 5.7596 | 5.4545 | 0.19433 | 3.227
2010-10-01 | 19:31 | 0 | 15.028 | 0 | 3 | 0 | 58.203 | 57.911 | 36.875 | 36.404 | 40.918 | 25.276 | 1.999 | 2 | 0 | 60.266 | 58 | 45.499 | 21.373 | 0 | 0 | 53.295 | 35.371 | [5 empty] | 0 | 21.799 | 3 | 6.0143 | 5.6417 | 5.7593 | 5.4545 | 0.18713 | 3.1114
2010-10-01 | 19:32 | 0 | 15.028 | 0 | 3 | 0 | 58.091 | 57.911 | 37.722 | 37.11 | 41.576 | 25.107 | 1.973 | 2 | 0 | 60.154 | 58 | 45.476 | 21.517 | 0 | 0 | 53.295 | 35.182 | [5 empty] | 0 | 20.981 | 4 | 6.0219 | 5.6489 | 5.7596 | 5.4545 | 0.19433 | 3.227
2010-10-01 | 19:33 | 1 | 15.028 | 0 | 4 | 0 | 58.404 | 57.822 | 38.401 | 38.002 | 41.741 | 25.058 | 1.973 | 1 | 0 | 60.063 | 58 | 45.544 | 21.542 | 0 | 0 | 53.251 | 35.041 | [5 empty] | 15.028 | 20.402 | 5 | 6.0219 | 5.6489 | 5.7596 | 5.4545 | 0.19433 | 3.227
2010-10-01 | 19:34 | 0 | 15.028 | 0 | 3 | 0 | 58.427 | 58.18 | 38.92 | 38.638 | 42.068 | 24.962 | 1.873 | 2 | 0 | 59.974 | 58.023 | 45.544 | 21.613 | 0 | 0 | 53.227 | 34.9 | [5 empty] | 0 | 19.789 | 6 | 6.051 | 5.6766 | 5.7607 | 5.4545 | 0.22201 | 3.669
2010-10-01 | 19:35 | 0 | 15.028 | 0 | 3 | 0 | 58.516 | 58.135 | 39.224 | 39.083 | 42.351 | 25.083 | 2.051 | 1 | 0 | 59.885 | 58.046 | 45.544 | 21.613 | 0 | 0 | 53.204 | 34.761 | [5 empty] | 0 | 19.433 | 7 | 5.9991 | 5.6273 | 5.7586 | 5.4545 | 0.17274 | 2.8794
2010-10-01 | 19:36 | 1 | 15.028 | 0 | 3 | 0 | 58.584 | 58.269 | 39.602 | 39.461 | 43.173 | 25.154 | 2.025 | 2 | 0 | 59.817 | 58.023 | 45.59 | 21.613 | 0 | 0 | 53.204 | 34.62 | [5 empty] | 15.028 | 19.123 | 8 | 6.0067 | 5.6345 | 5.759 | 5.4545 | 0.17993 | 2.9956
2010-10-01 | 19:37 | 0 | 15.028 | 0 | 4 | 0 | 58.404 | 58.269 | 39.789 | 39.813 | 42.798 | 25.154 | 1.899 | 1 | 0 | 59.771 | 58 | 45.614 | 21.613 | 0 | 0 | 53.157 | 34.5 | [5 empty] | 0 | 18.591 | 9 | 6.0434 | 5.6694 | 5.7604 | 5.4545 | 0.21481 | 3.5545
2010-10-01 | 19:38 | 0 | 15.028 | 0 | 3 | 1 | 58.381 | 58.112 | 40.071 | 40.002 | 42.867 | 25.323 | 1.899 | 2 | 0 | 59.728 | 58 | 45.614 | 21.493 | 0 | 0 | 53.136 | 34.383 | [5 empty] | 0 | 18.379 | 10 | 6.0434 | 5.6694 | 5.7604 | 5.4545 | 0.21481 | 3.5545
2010-10-01 | 19:39 | 0 | 15.028 | 0 | 3 | 0 | 58.404 | 58.091 | 40.119 | 40.119 | 42.726 | 25.347 | 1.847 | 1 | 0 | 59.616 | 58 | 45.658 | 21.324 | 0 | 0 | 53.181 | 34.242 | [5 empty] | 0 | 18.285 | 0 | 6.0586 | 5.6838 | 5.7611 | 5.4545 | 0.2292 | 3.7832
2010-10-01 | 19:40 | 1 | 15.053 | 0 | 3 | 0 | 58.247 | 58.112 | 40.164 | 40.188 | 43.386 | 25.372 | 1.999 | 1 | 0 | 59.547 | 58.023 | 45.705 | 21.588 | 0 | 0 | 53.157 | 34.172 | [5 empty] | 15.053 | 18.059 | 1 | 6.0143 | 5.6417 | 4.5904 | 4.2857 | 1.356 | 22.5457
2010-10-01 | 19:41 | 0 | 15.053 | 0 | 4 | 0 | 58.315 | 57.977 | 40.236 | 40.236 | 43.245 | 25.443 | 2.125 | 2 | 0 | 59.436 | 58 | 45.728 | 21.662 | 0 | 0 | 53.157 | 34.079 | [5 empty] | 0 | 18.079 | 2 | 5.9776 | 5.6068 | 4.5889 | 4.2857 | 1.3211 | 22.1006
2010-10-01 | 19:42 | 0 | 15.028 | 0 | 3 | 0 | 58.18 | 58.046 | 40.284 | 40.329 | 43.408 | 25.541 | 1.948 | 1 | 0 | 59.324 | 58 | 45.728 | 21.662 | 0 | 0 | 53.181 | 33.983 | [5 empty] | 0 | 17.851 | 3 | 6.0291 | 5.6558 | 4.591 | 4.2857 | 1.3701 | 22.7243
2010-10-01 | 19:43 | 1 | 15.003 | 0 | 3 | 0 | 58.226 | 57.911 | 40.305 | 40.377 | 42.939 | 25.541 | 1.899 | 1 | 0 | 59.212 | 58.023 | 45.728 | 21.493 | 0 | 0 | 53.227 | 33.866 | [5 empty] | 15.003 | 17.849 | 4 | 6.0434 | 5.6694 | 4.5916 | 4.2857 | 1.3836 | 22.8951
2010-10-01 | 19:44 | 0 | 15.003 | 0 | 3 | 0 | 58.112 | 57.957 | 40.423 | 40.423 | 43.245 | 25.541 | 1.948 | 2 | 0 | 59.143 | 58 | 45.728 | 21.397 | 0 | 0 | 53.181 | 33.842 | [5 empty] | 0 | 17.689 | 5 | 6.0291 | 5.6558 | 4.591 | 4.2857 | 1.3701 | 22.7243
2010-10-01 | 19:45 | 0 | 15.028 | 0 | 3 | 0 | 58.112 | 57.888 | 40.353 | 40.494 | 44.207 | 25.612 | 1.77 | 1 | 0 | 59.032 | 58 | 45.752 | 21.638 | 0 | 0 | 53.157 | 33.701 | [5 empty] | 0 | 17.618 | 6 | 6.081 | 5.7051 | 4.5931 | 4.2857 | 1.4193 | 23.3408
2010-10-01 | 19:46 | 0 | 14.985 | 0 | 4 | 0 | 58.185 | 57.804 | 40.313 | 40.475 | 43.319 | 25.595 | 1.829 | 2 | 0 | 58.902 | 57.959 | 45.71 | 21.741 | 0 | 0 | 53.024 | 33.543 | [5 empty] | 0 | 17.71 | 7 | 6.0638 | 5.6887 | 4.5924 | 4.2857 | 1.403 | 23.1376
2010-10-01 | 19:47 | 1 | 14.96 | 0 | 3 | 0 | 58.34 | 57.87 | 40.454 | 40.454 | 43.202 | 25.62 | 1.881 | 1 | 0 | 58.813 | 57.959 | 45.756 | 21.62 | 0 | 0 | 52.98 | 33.472 | [5 empty] | 14.96 | 17.886 | 8 | 6.0487 | 5.6743 | 4.5918 | 4.2857 | 1.3886 | 22.9576
2010-10-01 | 19:48 | 0 | 14.985 | 0 | 3 | 0 | 58.274 | 58.05 | 40.43 | 40.499 | 43.953 | 25.571 | 1.881 | 2 | 0 | 58.79 | 57.939 | 45.733 | 21.765 | 0 | 0 | 52.98 | 33.426 | [5 empty] | 0 | 17.775 | 9 | 6.0487 | 5.6743 | 4.5918 | 4.2857 | 1.3886 | 22.9576
2010-10-01 | 19:49 | 0 | 14.985 | 0 | 3 | 0 | 58.228 | 58.005 | 40.454 | 40.523 | 43.86 | 25.62 | 2.058 | 1 | 0 | 58.678 | 57.916 | 45.733 | 21.691 | 0 | 0 | 52.98 | 33.354 | [5 empty] | 0 | 17.705 | 10 | 5.9971 | 5.6253 | 4.5897 | 4.2857 | 1.3396 | 22.3379
2010-10-01 | 19:50 | 0 | 14.935 | 0 | 4 | 0 | 58.228 | 57.939 | 40.43 | 40.523 | 44.259 | 25.62 | 1.955 | 1 | 0 | 58.632 | 57.916 | 45.756 | 21.62 | 0 | 0 | 52.957 | 33.261 | [5 empty] | 0 | 17.705 | 11 | 6.0271 | 5.6539 | 4.5909 | 4.2857 | 1.3681 | 22.6998
2010-10-01 | 19:51 | 1 | 14.96 | 0 | 3 | 0 | 58.228 | 57.939 | 40.523 | 40.571 | 44.118 | 25.62 | 2.033 | 1 | 0 | 58.543 | 57.916 | 45.756 | 21.571 | 0 | 0 | 52.957 | 33.192 | [5 empty] | 14.96 | 17.657 | 12 | 6.0044 | 5.6323 | 4.59 | 4.2857 | 1.3466 | 22.4261
2010-10-01 | 19:52 | 0 | 14.96 | 0 | 3 | 1 | 58.185 | 57.939 | 40.547 | 40.616 | 43.391 | 25.546 | 1.93 | 2 | 0 | 58.498 | 57.939 | 45.756 | 21.547 | 0 | 0 | 52.933 | 33.144 | [5 empty] | 0 | 17.569 | 13 | 6.0344 | 5.6608 | 4.5912 | 4.2857 | 1.3751 | 22.7871
2010-10-01 | 19:53 | 0 | 14.96 | 0 | 3 | 0 | 58.139 | 57.916 | 40.499 | 40.571 | 43.743 | 25.666 | 1.803 | 1 | 0 | 58.454 | 57.916 | 45.78 | 21.378 | 0 | 0 | 52.887 | 33.072 | [5 empty] | 0 | 17.568 | 0 | 6.0714 | 5.6959 | 4.5927 | 4.2857 | 1.4102 | 23.2273
2010-10-01 | 19:54 | 0 | 14.968 | 1 | 4 | 0 | 58.169 | 57.923 | 40.624 | 40.695 | 43.939 | 25.747 | 1.863 | 1 | 0 | 58.416 | 57.968 | 45.74 | 21.677 | 0 | 0 | 52.896 | 33.058 | [5 empty] | 0 | 17.474 | 1 | 6.0539 | 5.6793 | 4.592 | 4.2857 | 1.3936 | 23.02
2010-10-01 | 19:55 | 1 | 14.96 | 0 | 3 | 0 | 58.139 | 57.87 | 40.616 | 40.688 | 43.437 | 25.786 | 2.058 | 2 | 0 | 58.34 | 57.916 | 45.78 | 21.691 | 0 | 0 | 52.819 | 32.979 | [5 empty] | 14.96 | 17.451 | 2 | 5.9971 | 5.6253 | 4.5897 | 4.2857 | 1.3396 | 22.3379
2010-10-01 | 19:56 | 0 | 14.96 | 0 | 3 | 0 | 58.139 | 57.847 | 40.712 | 40.734 | 43.532 | 25.74 | 1.981 | 1 | 0 | 58.297 | 57.893 | 45.78 | 21.451 | 0 | 0 | 52.796 | 32.955 | [5 empty] | 0 | 17.405 | 3 | 6.0195 | 5.6467 | 4.5906 | 4.2857 | 1.3609 | 22.6088
2010-10-01 | 19:57 | 0 | 14.96 | 0 | 3 | 0 | 58.05 | 57.87 | 40.664 | 40.781 | 43.413 | 25.521 | 1.906 | 1 | 0 | 58.251 | 57.893 | 45.78 | 21.645 | 0 | 0 | 52.842 | 32.909 | [5 empty] | 0 | 17.269 | 4 | 6.0414 | 5.6674 | 4.5915 | 4.2857 | 1.3817 | 22.8707
2010-10-01 | 19:58 | 0 | 14.935 | 0 | 4 | 0 | 58.05 | 57.758 | 40.688 | 40.781 | 43.554 | 25.401 | 2.007 | 2 | 0 | 58.251 | 57.893 | 45.801 | 21.596 | 0 | 0 | 52.819 | 32.862 | [5 empty] | 0 | 17.269 | 5 | 6.012 | 5.6395 | 4.5903 | 4.2857 | 1.3537 | 22.5176
2010-10-01 | 19:59 | 1 | 14.96 | 0 | 3 | 0 | 58.073 | 57.758 | 40.758 | 40.781 | 44.564 | 25.475 | 2.058 | 1 | 0 | 58.208 | 57.758 | 45.801 | 21.547 | 4 | 0 | 57.176 | 17.356 | [5 empty] | 14.96 | 17.292 | 6 | 5.9971 | 5.6253 | 4.5897 | 4.2857 | 1.3396 | 22.3379
2010-10-01 | 20:00 | 0 | 14.935 | 0 | 3 | 0 | 58.073 | 57.758 | 40.805 | 40.805 | 43.649 | 25.521 | 1.803 | 1 | 0 | 58.139 | 57.646 | 45.068 | 21.451 | 0 | 0 | 58.274 | 13.062 | [5 empty] | 0 | 17.268 | 7 | 6.0714 | 5.6959 | 4.5927 | 4.2857 | 1.4102 | 23.2273
2010-10-01 | 20:01 | 0 | 14.96 | 0 | 3 | 0 | 58.139 | 57.781 | 40.758 | 40.805 | 43.178 | 25.499 | 1.881 | 2 | 0 | 58.094 | 57.578 | 43.836 | 21.451 | 0 | 0 | 58.475 | 12.788 | [5 empty] | 0 | 17.334 | 8 | 6.0487 | 5.6743 | 4.5918 | 4.2857 | 1.3886 | 22.9576
2010-10-01 | 20:02 | 1 | 14.935 | 0 | 3 | 0 | 58.117 | 57.824 | 40.734 | 40.947 | 43.367 | 25.595 | 2.033 | 1 | 0 | 58.073 | 57.578 | 42.638 | 21.645 | 0 | 0 | 58.432 | 13.185 | [5 empty] | 14.935 | 17.17 | 9 | 6.0044 | 5.6323 | 4.59 | 4.2857 | 1.3466 | 22.4261
2010-10-01 | 20:03 | 0 | 14.96 | 0 | 4 | 0 | 58.498 | 57.824 | 40.805 | 40.994 | 43.791 | 25.595 | 1.881 | 2 | 0 | 58.05 | 57.535 | 41.722 | 21.571 | 0 | 0 | 58.32 | 13.826 | [5 empty] | 0 | 17.504 | 10 | 6.0487 | 5.6743 | 4.5918 | 4.2857 | 1.3886 | 22.9576
2010-10-01 | 20:04 | 0 | 14.96 | 0 | 3 | 0 | 58.566 | 58.162 | 40.758 | 40.994 | 44.19 | 25.715 | 1.981 | 1 | 0 | 58.028 | 57.512 | 41.016 | 21.547 | 0 | 0 | 58.208 | 14.47 | [5 empty] | 0 | 17.572 | 11 | 6.0195 | 5.6467 | 4.5906 | 4.2857 | 1.3609 | 22.6088
2010-10-01 | 20:05 | 0 | 14.96 | 0 | 3 | 0 | 58.609 | 58.228 | 40.947 | 40.994 | 43.767 | 25.715 | 2.082 | 1 | 0 | 57.982 | 57.489 | 40.475 | 21.596 | 0 | 0 | 58.073 | 15.035 | [5 empty] | 0 | 17.615 | 12 | 5.9901 | 5.6187 | 4.5894 | 4.2857 | 1.333 | 22.2531
2010-10-01 | 20:06 | 1 | 14.963 | 0 | 3 | 1 | 58.703 | 58.322 | 41.021 | 41.066 | 43.841 | 25.693 | 2.084 | 2 | 0 | 58.009 | 57.516 | 40.102 | 21.669 | 0 | 0 | 58.009 | 15.556 | [5 empty] | 14.963 | 17.637 | 13 | 5.9895 | 5.6181 | 4.5894 | 4.2857 | 1.3324 | 22.246
2010-10-01 | 20:07 | 0 | 15.02 | 0 | 3 | 0 | 58.778 | 58.397 | 41.121 | 41.169 | 42.836 | 25.676 | 2.118 | 1 | 0 | 58.062 | 57.523 | 39.853 | 21.677 | 0 | 0 | 57.904 | 16.033 | [5 empty] | 0 | 17.609 | 0 | 5.9796 | 5.6087 | 4.589 | 4.2857 | 1.323 | 22.1255
2010-10-01 | 20:08 | 0 | 15.02 | 0 | 3 | 0 | 58.778 | 58.42 | 41.145 | 41.214 | 42.815 | 25.725 | 2.218 | 1 | 0 | 58.016 | 57.523 | 39.688 | 21.701 | 0 | 0 | 57.813 | 16.428 | [5 empty] | 0 | 17.564 | 1 | 5.9505 | 5.5811 | 4.5878 | 4.2857 | 1.2953 | 21.7686
2010-10-01 | 20:09 | 0 | 15.02 | 0 | 3 | 0 | 58.778 | 58.42 | 41.121 | 41.262 | 42.554 | 25.629 | 1.991 | 2 | 0 | 57.927 | 57.478 | 39.43 | 21.677 | 0 | 0 | 57.77 | 16.773 | [5 empty] | 0 | 17.516 | 2 | 6.0166 | 5.6439 | 4.5905 | 4.2857 | 1.3582 | 22.5737
2010-10-01 | 20:10 | 1 | 15.02 | 0 | 4 | 0 | 58.824 | 58.397 | 41.193 | 41.31 | 41.851 | 25.629 | 2.192 | 1 | 0 | 57.993 | 57.523 | 39.406 | 21.701 | 0 | 0 | 57.701 | 17.12 | [5 empty] | 15.02 | 17.514 | 3 | 5.9581 | 5.5883 | 4.5881 | 4.2857 | 1.3025 | 21.8617
2010-10-01 | 20:11 | 0 | 15.02 | 0 | 3 | 0 | 58.801 | 58.42 | 41.214 | 41.31 | 42.65 | 25.556 | 1.914 | 1 | 0 | 57.971 | 57.5 | 39.358 | 21.486 | 0 | 0 | 57.681 | 17.416 | [5 empty] | 0 | 17.491 | 4 | 6.039 | 5.6652 | 4.5914 | 4.2857 | 1.3795 | 22.8429
2010-10-01 | 20:12 | 0 | 15.02 | 0 | 3 | 0 | 58.867 | 58.443 | 41.286 | 41.403 | 42.602 | 25.629 | 1.94 | 1 | 0 | 57.971 | 57.5 | 39.289 | 21.557 | 0 | 0 | 57.589 | 17.713 | [5 empty] | 0 | 17.464 | 5 | 6.0315 | 5.658 | 4.5911 | 4.2857 | 1.3723 | 22.7522
2010-10-01 | 20:13 | 0 | 14.995 | 0 | 3 | 0 | 58.936 | 58.486 | 41.403 | 41.473 | 42.908 | 25.605 | 1.865 | 2 | 0 | 57.948 | 57.478 | 39.241 | 21.461 | 0 | 0 | 57.478 | 17.959 | [5 empty] | 0 | 17.463 | 6 | 6.0533 | 5.6788 | 4.592 | 4.2857 | 1.3931 | 23.0131
2010-10-01 | 20:14 | 1 | 15.02 | 0 | 3 | 0 | 59.271 | 58.555 | 41.403 | 41.545 | 43.331 | 25.556 | 1.966 | 1 | 0 | 57.927 | 57.478 | 39.193 | 21.532 | 0 | 0 | 57.411 | 18.206 | [5 empty] | 15.02 | 17.726 | 7 | 6.0239 | 5.6508 | 4.5908 | 4.2857 | 1.3651 | 22.6613
2010-10-01 | 20:15 | 0 | 15.02 | 0 | 3 | 0 | 59.495 | 58.845 | 41.31 | 41.592 | 42.767 | 25.556 | 2.092 | 1 | 0 | 57.904 | 57.478 | 39.217 | 21.557 | 0 | 0 | 57.343 | 18.429 | [5 empty] | 0 | 17.903 | 8 | 5.9872 | 5.6159 | 4.5893 | 4.2857 | 1.3302 | 22.2177
2010-10-01 | 20:16 | 0 | 14.995 | 0 | 3 | 0 | 59.541 | 59.048 | 41.403 | 41.614 | 41.968 | 25.509 | 1.966 | 2 | 0 | 57.904 | 57.5 | 39.193 | 21.532 | 0 | 0 | 57.297 | 18.676 | [5 empty] | 0 | 17.927 | 9 | 6.0239 | 5.6508 | 4.5908 | 4.2857 | 1.3651 | 22.6613
2010-10-01 | 20:17 | 0 | 15.043 | 0 | 3 | 0 | 59.495 | 59.137 | 41.521 | 41.662 | 42.226 | 25.531 | 2.04 | 1 | 0 | 57.927 | 57.455 | 39.241 | 21.412 | 0 | 0 | 57.231 | 18.922 | [5 empty] | 0 | 17.833 | 10 | 6.0024 | 5.6303 | 4.5899 | 4.2857 | 1.3446 | 22.4014
2010-10-01 | 20:18 | 1 | 15.02 | 0 | 3 | 0 | 59.429 | 59.114 | 41.473 | 41.686 | 41.896 | 25.485 | 1.914 | 1 | 0 | 57.904 | 57.455 | 39.265 | 21.655 | 0 | 0 | 57.165 | 19.146 | [5 empty] | 15.02 | 17.743 | 11 | 6.039 | 5.6652 | 4.5914 | 4.2857 | 1.3795 | 22.8429
2010-10-01 | 20:19 | 0 | 15.02 | 0 | 3 | 0 | 59.563 | 59.025 | 41.451 | 41.755 | 41.214 | 25.509 | 2.04 | 2 | 0 | 57.927 | 57.5 | 39.382 | 21.486 | 0 | 0 | 57.119 | 19.417 | [5 empty] | 0 | 17.808 | 12 | 6.0024 | 5.6303 | 4.5899 | 4.2857 | 1.3446 | 22.4014
2010-10-01 | 20:20 | 0 | 15.043 | 0 | 3 | 1 | 59.563 | 59.114 | 41.545 | 41.71 | 41.92 | 25.531 | 1.966 | 1 | 0 | 57.882 | 57.411 | 39.334 | 21.701 | 0 | 0 | 57.03 | 19.613 | [5 empty] | 0 | 17.853 | 13 | 6.0239 | 5.6508 | 4.5908 | 4.2857 | 1.3651 | 22.6613
2010-10-01 | 20:21 | 0 | 14.97 | 0 | 3 | 0 | 59.563 | 59.182 | 41.592 | 41.733 | 42.085 | 25.58 | 1.736 | 1 | 0 | 57.836 | 57.432 | 39.358 | 21.606 | 0 | 0 | 56.962 | 19.787 | [5 empty] | 0 | 17.83 | 0 | 6.0909 | 5.7145 | 4.5935 | 4.2857 | 1.4288 | 23.4574
2010-10-01 | 20:22 | 1 | 14.97 | 0 | 3 | 0 | 59.652 | 59.182 | 41.614 | 41.755 | 42.508 | 25.605 | 1.966 | 1 | 0 | 57.836 | 57.411 | 39.382 | 21.677 | 0 | 0 | 56.962 | 20.033 | [5 empty] | 14.97 | 17.897 | 1 | 6.0239 | 5.6508 | 4.9205 | 4.6154 | 1.0354 | 17.1886
2010-10-01 | 20:23 | 0 | 15.02 | 0 | 3 | 0 | 59.652 | 59.248 | 41.686 | 41.779 | 42.154 | 25.531 | 2.017 | 2 | 0 | 57.882 | 57.411 | 39.452 | 21.726 | 0 | 0 | 56.916 | 20.257 | [5 empty] | 0 | 17.873 | 2 | 6.009 | 5.6367 | 4.9199 | 4.6154 | 1.0213 | 16.9962
2010-10-01 | 20:24 | 0 | 15.02 | 0 | 3 | 0 | 59.764 | 59.271 | 41.733 | 41.827 | 42.674 | 25.531 | 1.94 | 1 | 0 | 57.882 | 57.389 | 39.475 | 21.701 | 0 | 0 | 56.827 | 20.448 | [5 empty] | 0 | 17.937 | 3 | 6.0315 | 5.658 | 4.9208 | 4.6154 | 1.0426 | 17.2864
2010-10-01 | 20:25 | 0 | 15.02 | 0 | 3 | 0 | 59.855 | 59.383 | 41.779 | 41.896 | 43.26 | 25.556 | 1.991 | 1 | 0 | 57.836 | 57.389 | 39.406 | 21.532 | 0 | 0 | 56.804 | 20.617 | [5 empty] | 0 | 17.959 | 4 | 6.0166 | 5.6439 | 4.9202 | 4.6154 | 1.0285 | 17.0944
2010-10-01 | 20:26 | 1 | 14.957 | 0 | 4 | 0 | 59.933 | 59.372 | 41.628 | 41.839 | 43.226 | 25.499 | 2.107 | 2 | 0 | 57.824 | 57.311 | 39.466 | 21.765 | 0 | 0 | 56.727 | 20.752 | [5 empty] | 14.957 | 18.094 | 5 | 5.9828 | 5.6118 | 4.9188 | 4.6154 | 0.9964 | 16.6543
2010-10-01 | 20:27 | 0 | 14.935 | 0 | 3 | 0 | 60.113 | 59.529 | 41.628 | 41.839 | 43.743 | 25.499 | 1.855 | 1 | 0 | 57.824 | 57.311 | 39.418 | 21.547 | 0 | 0 | 56.681 | 20.922 | [5 empty] | 0 | 18.274 | 6 | 6.0562 | 5.6815 | 4.9218 | 4.6154 | 1.0662 | 17.6042
2010-10-01 | 20:28 | 0 | 14.96 | 0 | 3 | 0 | 60.225 | 59.709 | 41.674 | 41.839 | 43.461 | 25.475 | 2.159 | 1 | 0 | 57.824 | 57.288 | 39.442 | 21.645 | 0 | 0 | 56.592 | 21.091 | [5 empty] | 0 | 18.386 | 7 | 5.9677 | 5.5974 | 4.9182 | 4.6154 | 0.982 | 16.4553
2010-10-01 | 20:29 | 0 | 14.96 | 0 | 3 | 0 | 60.202 | 59.821 | 41.604 | 41.793 | 43.343 | 25.45 | 2.082 | 2 | 0 | 57.804 | 57.288 | 39.49 | 21.571 | 0 | 0 | 56.592 | 21.257 | [5 empty] | 0 | 18.409 | 8 | 5.9901 | 5.6187 | 4.9191 | 4.6154 | 1.0033 | 16.7495
2010-10-01 | 20:30 | 1 | 14.96 | 0 | 3 | 0 | 60.134 | 59.821 | 41.556 | 41.793 | 44.494 | 25.45 | 2.082 | 1 | 0 | 57.781 | 57.265 | 39.49 | 21.522 | 0 | 0 | 56.526 | 21.402 | [5 empty] | 14.96 | 18.341 | 9 | 5.9901 | 5.6187 | 4.9191 | 4.6154 | 1.0033 | 16.7495
2010-10-01 | 20:31 | 0 | 14.96 | 0 | 3 | 0 | 60.113 | 59.798 | 41.604 | 41.745 | 44.307 | 25.426 | 1.955 | 1 | 0 | 57.804 | 57.265 | 39.535 | 21.476 | 0 | 0 | 56.503 | 21.596 | [5 empty] | 0 | 18.368 | 10 | 6.0271 | 5.6539 | 4.9206 | 4.6154 | 1.0385 | 17.23
2010-10-01 | 20:32 | 0 | 14.96 | 0 | 3 | 0 | 60.091 | 59.709 | 41.628 | 41.698 | 44.564 | 25.426 | 1.703 | 1 | 0 | 57.804 | 57.265 | 39.514 | 21.522 | 0 | 0 | 56.48 | 21.741 | [5 empty] | 0 | 18.393 | 11 | 6.1005 | 5.7236 | 4.9236 | 4.6154 | 1.1082 | 18.1662
2010-10-01 | 20:33 | 1 | 14.96 | 0 | 3 | 1 | 59.776 | 59.687 | 41.556 | 41.652 | 43.437 | 25.499 | 1.651 | 2 | 0 | 57.804 | 57.265 | 39.535 | 21.667 | 0 | 0 | 56.391 | 21.861 | [5 empty] | 14.96 | 18.124 | 12 | 6.1156 | 5.738 | 4.9242 | 4.6154 | 1.1226 | 18.3566
2010-10-01 | 20:34 | 0 | 14.96 | 0 | 3 | 0 | 59.44 | 59.395 | 41.652 | 41.604 | 43.061 | 25.499 | 1.729 | 1 | 0 | 57.824 | 57.243 | 39.535 | 21.547 | 0 | 0 | 56.414 | 22.054 | [5 empty] | 0 | 17.836 | 0 | 6.0929 | 5.7164 | 4.9233 | 4.6154 | 1.101 | 18.0706
2010-10-01 | 20:35 | 0 | 14.935 | 0 | 3 | 0 | 59.306 | 59.082 | 41.556 | 41.628 | 43.154 | 25.521 | 1.855 | 1 | 0 | 57.804 | 57.265 | 39.514 | 21.522 | 0 | 0 | 56.391 | 22.221 | [5 empty] | 0 | 17.678 | 1 | 6.0562 | 5.6815 | 4.5921 | 4.2857 | 1.3958 | 23.0477
2010-10-01 | 20:36 | 0 | 14.96 | 0 | 3 | 0 | 59.26 | 58.947 | 41.511 | 41.511 | 42.334 | 25.45 | 1.855 | 2 | 0 | 57.781 | 57.22 | 39.535 | 21.522 | 0 | 0 | 56.369 | 22.39 | [5 empty] | 0 | 17.749 | 2 | 6.0562 | 5.6815 | 4.5921 | 4.2857 | 1.3958 | 23.0477
2010-10-01 | 20:37 | 1 | 14.96 | 0 | 3 | 0 | 59.217 | 58.902 | 41.511 | 41.439 | 42.779 | 25.426 | 1.703 | 1 | 0 | 57.804 | 57.197 | 39.514 | 21.667 | 0 | 0 | 56.28 | 22.535 | [5 empty] | 14.96 | 17.778 | 3 | 6.1005 | 5.7236 | 4.5939 | 4.2857 | 1.4379 | 23.5702
2010-10-01 | 20:38 | 0 | 14.985 | 0 | 3 | 0 | 59.194 | 58.813 | 41.37 | 41.463 | 43.367 | 25.426 | 1.955 | 1 | 0 | 57.758 | 57.243 | 39.49 | 21.645 | 0 | 0 | 56.257 | 22.704 | [5 empty] | 0 | 17.731 | 4 | 6.0271 | 5.6539 | 4.5909 | 4.2857 | 1.3681 | 22.6998
2010-10-01 | 20:39 | 0 | 14.96 | 0 | 4 | 0 | 59.217 | 58.813 | 41.415 | 41.346 | 42.028 | 25.426 | 1.803 | 1 | 0 | 57.781 | 57.197 | 39.442 | 21.62 | 0 | 0 | 56.257 | 22.824 | [5 empty] | 0 | 17.871 | 5 | 6.0714 | 5.6959 | 4.5927 | 4.2857 | 1.4102 | 23.2273
2010-10-01 | 20:40 | 0 | 14.985 | 0 | 3 | 0 | 59.194 | 58.856 | 41.274 | 41.322 | 42.145 | 25.426 | 1.703 | 2 | 0 | 57.735 | 57.176 | 39.442 | 21.547 | 0 | 0 | 56.211 | 22.944 | [5 empty] | 0 | 17.872 | 6 | 6.1005 | 5.7236 | 4.5939 | 4.2857 | 1.4379 | 23.5702
2010-10-01 | 20:41 | 1 | 14.96 | 0 | 3 | 0 | 59.036 | 58.856 | 41.205 | 41.274 | 41.487 | 25.475 | 1.855 | 1 | 0 | 57.692 | 57.197 | 39.394 | 21.5 | 0 | 0 | 56.145 | 23.04 | [5 empty] | 14.96 | 17.762 | 7 | 6.0562 | 5.6815 | 4.5921 | 4.2857 | 1.3958 | 23.0477
2010-10-01 | 20:42 | 0 | 14.935 | 0 | 3 | 0 | 58.813 | 58.721 | 41.181 | 41.157 | 41.839 | 25.45 | 1.703 | 1 | 0 | 57.758 | 57.154 | 39.394 | 21.522 | 0 | 0 | 56.098 | 23.234 | [5 empty] | 0 | 17.656 | 8 | 6.1005 | 5.7236 | 4.5939 | 4.2857 | 1.4379 | 23.5702
2010-10-01 | 20:43 | 0 | 14.96 | 0 | 3 | 0 | 58.79 | 58.454 | 41.112 | 41.088 | 42.169 | 25.426 | 1.754 | 2 | 0 | 57.713 | 57.176 | 39.349 | 21.451 | 0 | 0 | 56.075 | 23.354 | [5 empty] | 0 | 17.702 | 9 | 6.0856 | 5.7095 | 4.5933 | 4.2857 | 1.4238 | 23.3957
2010-10-01 | 20:44 | 0 | 14.96 | 1 | 3 | 0 | 58.744 | 58.454 | 41.064 | 40.994 | 42.193 | 25.401 | 1.754 | 1 | 0 | 57.713 | 57.154 | 39.349 | 21.451 | 0 | 0 | 56.028 | 23.474 | [5 empty] | 0 | 17.75 | 10 | 6.0856 | 5.7095 | 4.5933 | 4.2857 | 1.4238 | 23.3957
2010-10-01 | 20:45 | 1 | 14.985 | 0 | 3 | 0 | 58.721 | 58.409 | 41.04 | 40.923 | 42.403 | 25.475 | 1.651 | 1 | 0 | 57.692 | 57.154 | 39.349 | 21.596 | 0 | 0 | 56.028 | 23.572 | [5 empty] | 14.985 | 17.798 | 11 | 6.1156 | 5.738 | 4.5945 | 4.2857 | 1.4523 | 23.7472
2010-10-01 | 20:46 | 0 | 14.907 | 0 | 4 | 0 | 58.742 | 58.361 | 40.944 | 40.92 | 42.236 | 25.423 | 1.675 | 2 | 0 | 57.688 | 57.151 | 39.346 | 21.544 | 0 | 0 | 56.005 | 23.736 | [5 empty] | 0 | 17.822 | 12 | 6.1086 | 5.7314 | 4.5942 | 4.2857 | 1.4456 | 23.6656
2010-10-01 | 20:47 | 0 | 14.957 | 0 | 3 | 1 | 58.81 | 58.406 | 40.968 | 40.896 | 42.965 | 25.448 | 1.6 | 1 | 0 | 57.644 | 57.128 | 39.275 | 21.495 | 0 | 0 | 55.981 | 23.81 | [5 empty] | 0 | 17.914 | 13 | 6.1305 | 5.7521 | 4.5951 | 4.2857 | 1.4664 | 23.9199
2010-10-01 | 20:48 | 0 | 14.957 | 0 | 3 | 0 | 58.922 | 58.473 | 40.872 | 40.872 | 43.716 | 25.448 | 1.801 | 1 | 0 | 57.667 | 57.083 | 39.322 | 21.664 | 0 | 0 | 55.935 | 23.93 | [5 empty] | 0 | 18.05 | 0 | 6.0719 | 5.6965 | 4.5928 | 4.2857 | 1.4108 | 23.2342
2010-10-01 | 20:49 | 1 | 14.957 | 0 | 3 | 0 | 59.057 | 58.584 | 40.944 | 40.896 | 43.764 | 25.423 | 1.649 | 2 | 0 | 57.621 | 57.151 | 39.275 | 21.449 | 0 | 0 | 55.981 | 24.05 | [5 empty] | 14.957 | 18.161 | 1 | 6.1162 | 5.7386 | 4.5946 | 4.2857 | 1.4528 | 23.754
2010-10-01 | 20:50 | 0 | 14.957 | 0 | 3 | 0 | 59.235 | 58.698 | 40.968 | 40.827 | 44.446 | 25.423 | 1.726 | 1 | 0 | 57.644 | 57.083 | 39.298 | 21.64 | 0 | 0 | 55.911 | 24.17 | [5 empty] | 0 | 18.408 | 2 | 6.0938 | 5.7172 | 4.5936 | 4.2857 | 1.4315 | 23.4916
2010-10-01 | 20:51 | 0 | 14.957 | 0 | 3 | 0 | 59.235 | 58.833 | 40.896 | 40.848 | 44.257 | 25.423 | 1.726 | 1 | 0 | 57.644 | 57.083 | 39.322 | 21.664 | 0 | 0 | 55.911 | 24.266 | [5 empty] | 0 | 18.387 | 3 | 6.0938 | 5.7172 | 4.5936 | 4.2857 | 1.4315 | 23.4916
2010-10-01 | 20:52 | 0 | 14.957 | 0 | 3 | 0 | 59.011 | 58.833 | 40.803 | 40.803 | 43.434 | 25.374 | 1.827 | 2 | 0 | 57.621 | 57.083 | 39.346 | 21.4 | 0 | 0 | 55.911 | 24.364 | [5 empty] | 0 | 18.208 | 4 | 6.0644 | 5.6893 | 4.5925 | 4.2857 | 1.4036 | 23.1445
2010-10-01 | 20:53 | 1 | 14.957 | 0 | 4 | 0 | 58.833 | 58.676 | 40.779 | 40.779 | 43.13 | 25.352 | 1.675 | 1 | 0 | 57.644 | 57.06 | 39.368 | 21.52 | 0 | 0 | 55.867 | 24.46 | [5 empty] | 14.957 | 18.054 | 5 | 6.1086 | 5.7314 | 4.5942 | 4.2857 | 1.4456 | 23.6656
2010-10-01 | 20:54 | 0 | 14.983 | 0 | 3 | 0 | 58.698 | 58.473 | 40.827 | 40.779 | 42.776 | 25.399 | 1.649 | 1 | 0 | 57.621 | 57.039 | 39.322 | 21.473 | 0 | 0 | 55.774 | 24.58 | [5 empty] | 0 | 17.919 | 6 | 6.1162 | 5.7386 | 4.5946 | 4.2857 | 1.4528 | 23.754
2010-10-01 | 20:55 | 0 | 14.957 | 0 | 3 | 0 | 58.653 | 58.361 | 40.848 | 40.803 | 42.308 | 25.374 | 1.675 | 2 | 0 | 57.599 | 57.06 | 39.322 | 21.618 | 0 | 0 | 55.797 | 24.653 | [5 empty] | 0 | 17.85 | 7 | 6.1086 | 5.7314 | 4.5942 | 4.2857 | 1.4456 | 23.6656
2010-10-01 | 20:56 | 1 | 14.932 | 0 | 3 | 0 | 58.63 | 58.338 | 40.944 | 40.827 | 42.752 | 25.374 | 1.927 | 1 | 0 | 57.576 | 57.039 | 39.322 | 21.64 | 0 | 0 | 55.729 | 24.725 | [5 empty] | 14.932 | 17.803 | 8 | 6.0353 | 5.6616 | 4.5913 | 4.2857 | 1.3759 | 22.7976
2010-10-01 | 20:57 | 0 | 14.957 | 0 | 3 | 0 | 59.011 | 58.338 | 40.896 | 40.872 | 43.929 | 25.399 | 1.878 | 1 | 0 | 57.555 | 57.039 | 39.368 | 21.714 | 0 | 0 | 55.774 | 24.869 | [5 empty] | 0 | 18.139 | 9 | 6.0495 | 5.6752 | 4.5919 | 4.2857 | 1.3895 | 22.968
2010-10-01 | 20:58 | 0 | 14.932 | 0 | 3 | 0 | 59.169 | 58.676 | 40.92 | 40.92 | 43.482 | 25.399 | 1.901 | 2 | 0 | 57.555 | 57.039 | 39.392 | 21.593 | 0 | 0 | 55.729 | 24.94 | [5 empty] | 0 | 18.249 | 10 | 6.0428 | 5.6688 | 4.5916 | 4.2857 | 1.3831 | 22.8881
2010-10-01 | 20:59 | 0 | 14.957 | 0 | 3 | 0 | 59.1 | 58.787 | 40.99 | 40.968 | 42.87 | 25.303 | 1.775 | 1 | 0 | 57.599 | 57.017 | 39.44 | 21.569 | 0 | 0 | 55.683 | 25.063 | [5 empty] | 0 | 18.132 | 11 | 6.0795 | 5.7037 | 4.5931 | 4.2857 | 1.418 | 23.3236
2010-10-01 | 21:00 | 1 | 14.983 | 0 | 3 | 0 | 58.965 | 58.698 | 41.037 | 41.061 | 42.19 | 25.303 | 1.752 | 1 | 0 | 57.599 | 57.017 | 39.463 | 21.593 | 0 | 0 | 55.636 | 25.134 | [5 empty] | 14.983 | 17.904 | 12 | 6.0862 | 5.71 | 4.5933 | 4.2857 | 1.4243 | 23.4026
2010-10-01 | 21:01 | 0 | 14.957 | 0 | 4 | 1 | 58.988 | 58.607 | 40.99 | 41.085 | 42.518 | 25.328 | 1.878 | 2 | 0 | 57.555 | 56.971 | 39.416 | 21.64 | 0 | 0 | 55.568 | 25.208 | [5 empty] | 0 | 17.903 | 13 | 6.0495 | 5.6752 | 4.5919 | 4.2857 | 1.3895 | 22.968
2010-10-01 | 21:02 | 0 | 14.983 | 0 | 3 | 0 | 58.922 | 58.63 | 40.968 | 41.109 | 42.284 | 25.352 | 1.752 | 1 | 0 | 57.576 | 56.994 | 39.44 | 21.664 | 0 | 0 | 55.592 | 25.279 | [5 empty] | 0 | 17.813 | 0 | 6.0862 | 5.71 | 4.5933 | 4.2857 | 1.4243 | 23.4026
2010-10-01 | 21:03 | 0 | 14.932 | 0 | 3 | 0 | 58.899 | 58.541 | 40.92 | 41.155 | 41.53 | 25.328 | 1.927 | 1 | 0 | 57.555 | 56.994 | 39.487 | 21.473 | 0 | 0 | 55.592 | 25.352 | [5 empty] | 0 | 17.744 | 1 | 6.0353 | 5.6616 | 4.5913 | 4.2857 | 1.3759 | 22.7976
2010-10-01 | 21:04 | 1 | 14.957 | 0 | 3 | 0 | 58.945 | 58.584 | 40.896 | 41.155 | 41.32 | 25.352 | 1.878 | 2 | 0 | 57.576 | 56.948 | 39.533 | 21.64 | 0 | 0 | 55.522 | 25.448 | [5 empty] | 14.957 | 17.79 | 2 | 6.0495 | 5.6752 | 4.5919 | 4.2857 | 1.3895 | 22.968
2010-10-01 | 21:05 | 0 | 14.957 | 0 | 3 | 0 | 59.057 | 58.607 | 41.037 | 41.179 | 42.566 | 25.328 | 1.7 | 1 | 0 | 57.51 | 56.948 | 39.487 | 21.52 | 0 | 0 | 55.568 | 25.519 | [5 empty] | 0 | 17.878 | 3 | 6.1014 | 5.7244 | 4.594 | 4.2857 | 1.4387 | 23.5804
2010-10-01 | 21:06 | 0 | 14.963 | 0 | 3 | 0 | 59.164 | 58.694 | 41.08 | 41.243 | 42.513 | 25.345 | 1.615 | 1 | 0 | 57.528 | 56.989 | 39.552 | 21.562 | 0 | 0 | 55.517 | 25.561 | [5 empty] | 0 | 17.921 | 4 | 6.1261 | 5.748 | 4.595 | 4.2857 | 1.4623 | 23.8692
2010-10-01 | 21:07 | 0 | 15.005 | 0 | 3 | 0 | 59.214 | 58.856 | 41.085 | 41.368 | 42.707 | 25.374 | 1.798 | 2 | 0 | 57.555 | 56.994 | 39.65 | 21.689 | 0 | 0 | 55.615 | 25.688 | [5 empty] | 0 | 17.846 | 5 | 6.0728 | 5.6973 | 4.5928 | 4.2857 | 1.4116 | 23.2445
2010-10-01 | 21:08 | 1 | 14.975 | 0 | 3 | 0 | 59.164 | 58.829 | 41.126 | 41.339 | 42.348 | 25.296 | 1.718 | 1 | 0 | 57.528 | 56.923 | 39.621 | 21.515 | 0 | 0 | 55.587 | 25.754 | [5 empty] | 14.975 | 17.825 | 6 | 6.0961 | 5.7195 | 4.5937 | 4.2857 | 1.4337 | 23.519
2010-10-01 | 21:09 | 0 | 15 | 0 | 3 | 0 | 59.253 | 58.783 | 41.08 | 41.408 | 42.231 | 25.32 | 1.667 | 1 | 0 | 57.528 | 56.944 | 39.693 | 21.539 | 0 | 0 | 55.564 | 25.85 | [5 empty] | 0 | 17.845 | 7 | 6.111 | 5.7336 | 4.5943 | 4.2857 | 1.4479 | 23.6928
2010-10-01 | 21:10 | 0 | 14.975 | 0 | 3 | 0 | 59.276 | 58.872 | 41.174 | 41.339 | 41.76 | 25.274 | 1.541 | 2 | 0 | 57.528 | 56.923 | 39.669 | 21.515 | 0 | 0 | 55.496 | 25.899 | [5 empty] | 0 | 17.937 | 8 | 6.1477 | 5.7685 | 4.5958 | 4.2857 | 1.4827 | 24.1187
2010-10-01 | 21:11 | 0 | 14.975 | 0 | 3 | 0 | 59.41 | 58.872 | 41.102 | 41.408 | 42.465 | 25.345 | 1.566 | 1 | 0 | 57.505 | 56.9 | 39.693 | 21.66 | 0 | 0 | 55.426 | 25.97 | [5 empty] | 0 | 18.002 | 9 | 6.1404 | 5.7615 | 4.5955 | 4.2857 | 1.4758 | 24.0346
2010-10-01 | 21:12 | 1 | 14.975 | 1 | 3 | 0 | 59.614 | 59.029 | 41.102 | 41.408 | 43.382 | 25.369 | 1.615 | 1 | 0 | 57.528 | 56.877 | 39.739 | 21.731 | 0 | 0 | 55.426 | 26.044 | [5 empty] | 14.975 | 18.206 | 10 | 6.1261 | 5.748 | 4.595 | 4.2857 | 1.4623 | 23.8692
2010-10-01 | 21:13 | 0 | 14.975 | 0 | 3 | 0 | 59.748 | 59.253 | 41.15 | 41.48 | 43.477 | 25.32 | 1.566 | 2 | 0 | 57.482 | 56.923 | 39.762 | 21.755 | 0 | 0 | 55.449 | 26.093 | [5 empty] | 0 | 18.268 | 11 | 6.1404 | 5.7615 | 4.5955 | 4.2857 | 1.4758 | 24.0346
2010-10-01 | 21:14 | 0 | 14.95 | 0 | 3 | 0 | 59.748 | 59.388 | 41.174 | 41.48 | 43.829 | 25.32 | 1.566 | 1 | 0 | 57.505 | 56.9 | 39.762 | 21.682 | 0 | 0 | 55.426 | 26.164 | [5 empty] | 0 | 18.268 | 12 | 6.1404 | 5.7615 | 4.5955 | 4.2857 | 1.4758 | 24.0346
2010-10-01 | 21:15 | 0 | 14.975 | 0 | 3 | 1 | 59.725 | 59.367 | 41.267 | 41.501 | 43.642 | 25.296 | 1.615 | 1 | 0 | 57.505 | 56.855 | 39.786 | 21.66 | 0 | 0 | 55.358 | 26.188 | [5 empty] | 0 | 18.224 | 13 | 6.1261 | 5.748 | 4.595 | 4.2857 | 1.4623 | 23.8692
2010-10-01 | 21:16 | 1 | 14.975 | 0 | 3 | 0 | 59.748 | 59.388 | 41.219 | 41.549 | 43.382 | 25.394 | 1.718 | 1 | 0 | 57.505 | 56.9 | 39.81 | 21.635 | 0 | 0 | 55.335 | 26.26 | [5 empty] | 14.975 | 18.199 | 0 | 6.0961 | 5.7195 | 4.5937 | 4.2857 | 1.4337 | 23.519
2010-10-01 | 21:17 | 0 | 14.975 | 0 | 4 | 0 | 59.748 | 59.344 | 41.339 | 41.525 | 43.312 | 25.416 | 1.541 | 2 | 0 | 57.528 | 56.832 | 39.858 | 21.635 | 0 | 0 | 55.312 | 26.333 | [5 empty] | 0 | 18.223 | 1 | 6.1477 | 5.7685 | 4.5958 | 4.2857 | 1.4827 | 24.1187
2010-10-01 | 21:18 | 0 | 15.005 | 0 | 3 | 0 | 59.753 | 59.415 | 41.344 | 41.626 | 43.53 | 25.399 | 1.623 | 1 | 0 | 57.532 | 56.816 | 39.863 | 21.64 | 0 | 0 | 55.316 | 26.409 | [5 empty] | 0 | 18.127 | 2 | 6.1238 | 5.7458 | 4.5949 | 4.2857 | 1.46 | 23.8421
2010-10-01 | 21:19 | 0 | 14.975 | 0 | 3 | 0 | 59.748 | 59.344 | 41.267 | 41.573 | 44.463 | 25.32 | 1.667 | 1 | 0 | 57.505 | 56.832 | 39.904 | 21.66 | 0 | 0 | 55.312 | 26.453 | [5 empty] | 0 | 18.175 | 3 | 6.111 | 5.7336 | 4.5943 | 4.2857 | 1.4479 | 23.6928
2010-10-01 | 21:20 | 1 | 14.975 | 0 | 3 | 0 | 59.769 | 59.367 | 41.291 | 41.597 | 43.781 | 25.345 | 1.592 | 2 | 0 | 57.482 | 56.809 | 39.904 | 21.515 | 0 | 0 | 55.288 | 26.502 | [5 empty] | 14.975 | 18.172 | 4 | 6.1328 | 5.7543 | 4.5952 | 4.2857 | 1.4686 | 23.9469
2010-10-01 | 21:21 | 0 | 15.03 | 0 | 3 | 0 | 59.819 | 59.438 | 41.413 | 41.671 | 43.834 | 25.47 | 1.646 | 1 | 0 | 57.51 | 56.859 | 39.956 | 21.785 | 0 | 0 | 55.293 | 26.554 | [5 empty] | 0 | 18.148 | 5 | 6.1171 | 5.7394 | 4.5946 | 4.2857 | 1.4537 | 23.7641
2010-10-01 | 21:22 | 0 | 14.95 | 0 | 3 | 0 | 59.814 | 59.433 | 41.384 | 41.69 | 42.607 | 25.465 | 1.641 | 1 | 0 | 57.505 | 56.832 | 39.951 | 21.321 | 0 | 0 | 55.265 | 26.573 | [5 empty] | 0 | 18.124 | 6 | 6.1185 | 5.7408 | 4.5947 | 4.2857 | 1.4551 | 23.7811
2010-10-01 | 21:23 | 1 | 14.94 | 0 | 3 | 0 | 59.737 | 59.401 | 41.399 | 41.681 | 43.702 | 25.48 | 1.708 | 1 | 0 | 57.473 | 56.757 | 39.918 | 21.456 | 0 | 0 | 55.118 | 26.613 | [5 empty] | 14.94 | 18.056 | 7 | 6.099 | 5.7222 | 4.5939 | 4.2857 | 1.4365 | 23.5531
2010-10-01 | 21:24 | 0 | 14.975 | 0 | 3 | 0 | 59.748 | 59.388 | 41.339 | 41.69 | 43.312 | 25.49 | 1.641 | 2 | 0 | 57.505 | 56.766 | 39.975 | 21.515 | 0 | 0 | 55.151 | 26.694 | [5 empty] | 0 | 18.058 | 8 | 6.1185 | 5.7408 | 4.5947 | 4.2857 | 1.4551 | 23.7811
2010-10-01 | 21:25 | 0 | 14.975 | 0 | 3 | 0 | 59.792 | 59.344 | 41.432 | 41.69 | 43.312 | 25.585 | 1.693 | 1 | 0 | 57.505 | 56.766 | 39.975 | 21.321 | 0 | 0 | 55.174 | 26.743 | [5 empty] | 0 | 18.102 | 9 | 6.1034 | 5.7264 | 4.594 | 4.2857 | 1.4407 | 23.6043
2010-10-01 | 21:26 | 0 | 15 | 0 | 3 | 0 | 59.575 | 59.374 | 41.37 | 41.607 | 43.322 | 25.548 | 1.579 | 1 | 0 | 57.446 | 56.683 | 39.961 | 21.669 | 0 | 0 | 55.158 | 26.728 | [5 empty] | 0 | 17.968 | 10 | 6.1366 | 5.7579 | 4.5954 | 4.2857 | 1.4722 | 23.9908
2010-10-01 | 21:27 | 1 | 14.935 | 0 | 3 | 0 | 59.415 | 59.191 | 41.415 | 41.509 | 43.882 | 25.521 | 1.754 | 2 | 0 | 57.464 | 56.725 | 39.98 | 21.571 | 0 | 0 | 55.088 | 26.774 | [5 empty] | 14.935 | 17.906 | 11 | 6.0856 | 5.7095 | 4.5933 | 4.2857 | 1.4238 | 23.3957
2010-10-01 | 21:28 | 0 | 14.96 | 0 | 3 | 0 | 59.415 | 59.057 | 41.344 | 41.485 | 43.248 | 25.595 | 1.628 | 1 | 0 | 57.464 | 56.725 | 39.98 | 21.691 | 0 | 0 | 55.064 | 26.799 | [5 empty] | 0 | 17.93 | 12 | 6.1223 | 5.7444 | 4.5948 | 4.2857 | 1.4587 | 23.8252
2010-10-01 | 21:29 | 0 | 14.96 | 0 | 3 | 1 | 59.303 | 59.057 | 41.391 | 41.439 | 43.059 | 25.546 | 1.651 | 1 | 0 | 57.464 | 56.702 | 39.98 | 21.667 | 0 | 0 | 55.018 | 26.895 | [5 empty] | 0 | 17.864 | 13 | 6.1156 | 5.738 | 4.5945 | 4.2857 | 1.4523 | 23.7472
2010-10-01 | 21:30 | 0 | 14.935 | 0 | 4 | 0 | 59.349 | 58.922 | 41.298 | 41.32 | 43.178 | 25.521 | 1.602 | 2 | 0 | 57.443 | 56.679 | 39.98 | 21.618 | 0 | 0 | 54.994 | 26.944 | [5 empty] | 0 | 18.029 | 0 | 6.1299 | 5.7516 | 4.5951 | 4.2857 | 1.4659 | 23.9132
2010-10-01 | 21:31 | 1 | 14.935 | 0 | 3 | 0 | 59.214 | 58.988 | 41.226 | 41.298 | 43.882 | 25.546 | 1.602 | 1 | 0 | 57.443 | 56.658 | 39.959 | 21.571 | 0 | 0 | 54.973 | 26.99 | [5 empty] | 14.935 | 17.916 | 1 | 6.1299 | 5.7516 | 4.9248 | 4.6154 | 1.1362 | 18.5351
2010-10-01 | 21:32 | 0 | 14.96 | 0 | 3 | 0 | 59.08 | 58.876 | 41.226 | 41.179 | 43.437 | 25.666 | 1.754 | 1 | 0 | 57.398 | 56.702 | 40.004 | 21.667 | 0 | 0 | 55.018 | 27.015 | [5 empty] | 0 | 17.901 | 2 | 6.0856 | 5.7095 | 4.923 | 4.6154 | 1.0941 | 17.9785
2010-10-01 | 21:33 | 0 | 14.935 | 0 | 3 | 0 | 58.833 | 58.721 | 41.25 | 41.133 | 42.824 | 25.546 | 1.628 | 2 | 0 | 57.421 | 56.658 | 39.98 | 21.547 | 0 | 0 | 54.973 | 27.088 | [5 empty] | 0 | 17.7 | 3 | 6.1223 | 5.7444 | 4.9245 | 4.6154 | 1.129 | 18.4405
2010-10-01 | 21:34 | 0 | 14.935 | 0 | 3 | 0 | 58.742 | 58.518 | 41.226 | 41.085 | 42.355 | 25.521 | 1.881 | 1 | 0 | 57.398 | 56.636 | 39.935 | 21.596 | 0 | 0 | 54.994 | 27.11 | [5 empty] | 0 | 17.657 | 4 | 6.0487 | 5.6743 | 4.9215 | 4.6154 | 1.059 | 17.5073
2010-10-01 | 21:35 | 1 | 14.935 | 0 | 3 | 0 | 58.698 | 58.384 | 41.157 | 40.992 | 42.896 | 25.571 | 1.703 | 1 | 0 | 57.375 | 56.636 | 39.935 | 21.547 | 0 | 0 | 55.018 | 27.184 | [5 empty] | 14.935 | 17.706 | 5 | 6.1005 | 5.7236 | 4.9236 | 4.6154 | 1.1082 | 18.1662
2010-10-01 | 21:36 | 0 | 14.935 | 0 | 3 | 0 | 58.564 | 58.361 | 41.061 | 40.944 | 42.965 | 25.571 | 1.754 | 1 | 0 | 57.398 | 56.636 | 39.935 | 21.618 | 0 | 0 | 54.973 | 27.233 | [5 empty] | 0 | 17.62 | 6 | 6.0856 | 5.7095 | 4.923 | 4.6154 | 1.0941 | 17.9785
2010-10-01 | 21:37 | 0 | 14.96 | 0 | 4 | 0 | 58.607 | 58.249 | 41.061 | 40.875 | 43.695 | 25.571 | 1.803 | 2 | 0 | 57.375 | 56.613 | 39.959 | 21.642 | 0 | 0 | 54.95 | 27.28 | [5 empty] | 0 | 17.732 | 7 | 6.0714 | 5.6959 | 4.9224 | 4.6154 | 1.0805 | 17.7974
2010-10-01 | 21:38 | 0 | 14.935 | 0 | 3 | 0 | 58.945 | 58.295 | 40.944 | 40.827 | 43.812 | 25.595 | 1.906 | 1 | 0 | 57.329 | 56.613 | 39.935 | 21.642 | 0 | 0 | 54.95 | 27.255 | [5 empty] | 0 | 18.118 | 8 | 6.0414 | 5.6674 | 4.9212 | 4.6154 | 1.052 | 17.4138
2010-10-01 | 21:39 | 1 | 14.965 | 0 | 3 | 0 | 59.084 | 58.68 | 40.949 | 40.856 | 44.334 | 25.624 | 1.76 | 2 | 0 | 57.357 | 56.64 | 39.987 | 21.745 | 0 | 0 | 54.978 | 27.334 | [5 empty] | 14.965 | 18.228 | 9 | 6.0839 | 5.7078 | 4.9229 | 4.6154 | 1.0924 | 17.9564
2010-10-01 | 21:40 | 0 | 14.935 | 1 | 3 | 0 | 58.854 | 58.721 | 40.875 | 40.758 | 43.458 | 25.546 | 1.881 | 1 | 0 | 57.329 | 56.567 | 39.98 | 21.667 | 0 | 0 | 55.018 | 27.304 | [5 empty] | 0 | 18.096 | 10 | 6.0487 | 5.6743 | 4.9215 | 4.6154 | 1.059 | 17.5073
2010-10-01 | 21:41 | 0 | 14.935 | 0 | 3 | 0 | 58.721 | 58.541 | 40.851 | 40.71 | 42.848 | 25.497 | 1.803 | 1 | 0 | 57.329 | 56.547 | 39.959 | 21.618 | 0 | 0 | 55.088 | 27.353 | [5 empty] | 0 | 18.011 | 11 | 6.0714 | 5.6959 | 4.9224 | 4.6154 | 1.0805 | 17.7974
2010-10-01 | 21:42 | 0 | 14.935 | 0 | 3 | 1 | 58.721 | 58.406 | 40.779 | 40.686 | 42.8 | 25.546 | 1.703 | 1 | 0 | 57.329 | 56.547 | 39.98 | 21.716 | 0 | 0 | 55.064 | 27.424 | [5 empty] | 0 | 18.035 | 12 | 6.1005 | 5.7236 | 4.9236 | 4.6154 | 1.1082 | 18.1662
2010-10-01 | 21:43 | 1 | 14.935 | 0 | 4 | 0 | 58.587 | 58.338 | 40.71 | 40.71 | 43.178 | 25.546 | 1.729 | 2 | 0 | 57.309 | 56.547 | 39.959 | 21.596 | 0 | 0 | 55.018 | 27.473 | [5 empty] | 14.935 | 17.877 | 0 | 6.0929 | 5.7164 | 4.9233 | 4.6154 | 1.101 | 18.0706
2010-10-01 | 21:44 | 0 | 14.96 | 0 | 3 | 0 | 58.587 | 58.249 | 40.779 | 40.662 | 42.896 | 25.521 | 1.651 | 1 | 0 | 57.329 | 56.524 | 40.004 | 21.571 | 0 | 0 | 54.95 | 27.473 | [5 empty] | 0 | 17.925 | 1 | 6.1156 | 5.738 | 4.5945 | 4.2857 | 1.4523 | 23.7472
2010-10-01 | 21:45 | 0 | 14.96 | 0 | 3 | 0 | 58.607 | 58.272 | 40.71 | 40.64 | 42.638 | 25.521 | 1.78 | 2 | 0 | 57.309 | 56.524 | 40.004 | 21.618 | 0 | 0 | 54.95 | 27.522 | [5 empty] | 0 | 17.967 | 2 | 6.0781 | 5.7023 | 4.593 | 4.2857 | 1.4166 | 23.3065
2010-10-01 | 21:46 | 1 | 14.96 | 0 | 3 | 0 | 58.598 | 58.263 | 40.887 | 40.652 | 43.214 | 25.558 | 1.664 | 1 | 0 | 57.32 | 56.558 | 40.042 | 21.633 | 0 | 0 | 54.997 | 27.569 | [5 empty] | 14.96 | 17.946 | 3 | 6.1118 | 5.7344 | 4.5944 | 4.2857 | 1.4487 | 23.703
2010-10-01 | 21:47 | 0 | 14.985 | 0 | 3 | 0 | 58.609 | 58.251 | 40.899 | 40.734 | 43.673 | 25.62 | 1.829 | 1 | 0 | 57.332 | 56.526 | 40.006 | 21.596 | 0 | 0 | 54.997 | 27.593 | [5 empty] | 0 | 17.875 | 4 | 6.0638 | 5.6887 | 4.5924 | 4.2857 | 1.403 | 23.1376
2010-10-01 | 21:48 | 0 | 14.96 | 0 | 3 | 0 | 58.609 | 58.274 | 40.853 | 40.734 | 43.413 | 25.595 | 1.729 | 2 | 0 | 57.288 | 56.503 | 39.983 | 21.645 | 0 | 0 | 54.975 | 27.618 | [5 empty] | 0 | 17.875 | 5 | 6.0929 | 5.7164 | 4.5936 | 4.2857 | 1.4307 | 23.4813
2010-10-01 | 21:49 | 0 | 14.935 | 0 | 4 | 0 | 58.678 | 58.297 | 40.853 | 40.805 | 43.602 | 25.546 | 1.626 | 1 | 0 | 57.288 | 56.526 | 40.03 | 21.741 | 0 | 0 | 54.929 | 27.642 | [5 empty] | 0 | 17.873 | 6 | 6.1229 | 5.7449 | 4.5948 | 4.2857 | 1.4592 | 23.832
2010-10-01 | 21:50 | 1 | 14.985 | 0 | 3 | 0 | 58.609 | 58.363 | 40.947 | 40.829 | 42.662 | 25.571 | 1.778 | 1 | 0 | 57.288 | 56.547 | 40.054 | 21.787 | 0 | 0 | 54.905 | 27.692 | [5 empty] | 14.985 | 17.78 | 7 | 6.0786 | 5.7028 | 4.593 | 4.2857 | 1.4171 | 23.3133
2010-10-01 | 21:51 | 0 | 14.985 | 0 | 3 | 0 | 58.543 | 58.297 | 40.994 | 40.853 | 42.944 | 25.62 | 1.677 | 2 | 0 | 57.288 | 56.48 | 40.054 | 21.547 | 0 | 0 | 54.882 | 27.738 | [5 empty] | 0 | 17.69 | 8 | 6.1081 | 5.7308 | 4.5942 | 4.2857 | 1.4451 | 23.6588
2010-10-01 | 21:52 | 0 | 14.96 | 0 | 3 | 0 | 58.902 | 58.274 | 40.947 | 40.875 | 43.884 | 25.571 | 1.803 | 1 | 0 | 57.265 | 56.503 | 40.1 | 21.645 | 0 | 0 | 54.905 | 27.763 | [5 empty] | 0 | 18.027 | 9 | 6.0714 | 5.6959 | 4.5927 | 4.2857 | 1.4102 | 23.2273
2010-10-01 | 21:53 | 0 | 14.985 | 0 | 3 | 0 | 59.105 | 58.589 | 40.923 | 40.947 | 43.133 | 25.499 | 1.729 | 2 | 0 | 57.243 | 56.458 | 40.076 | 21.667 | 0 | 0 | 54.882 | 27.763 | [5 empty] | 0 | 18.158 | 10 | 6.0929 | 5.7164 | 4.5936 | 4.2857 | 1.4307 | 23.4813
2010-10-01 | 21:54 | 1 | 14.96 | 0 | 3 | 0 | 59.148 | 58.767 | 40.899 | 41.016 | 43.178 | 25.499 | 1.955 | 1 | 0 | 57.243 | 56.458 | 40.124 | 21.62 | 0 | 0 | 54.859 | 27.787 | [5 empty] | 14.96 | 18.132 | 11 | 6.0271 | 5.6539 | 4.5909 | 4.2857 | 1.3681 | 22.6998
2010-10-01 | 21:55 | 0 | 14.985 | 0 | 3 | 0 | 59.082 | 58.767 | 40.899 | 41.088 | 42.638 | 25.595 | 1.677 | 1 | 0 | 57.243 | 56.435 | 40.124 | 21.596 | 0 | 0 | 54.859 | 27.812 | [5 empty] | 0 | 17.994 | 12 | 6.1081 | 5.7308 | 4.5942 | 4.2857 | 1.4451 | 23.6588
2010-10-01 | 21:56 | 0 | 14.935 | 0 | 3 | 1 | 59.125 | 58.744 | 40.899 | 41.133 | 42.568 | 25.595 | 1.677 | 2 | 0 | 57.22 | 56.435 | 40.1 | 21.596 | 0 | 0 | 54.859 | 27.836 | [5 empty] | 0 | 17.992 | 13 | 6.1081 | 5.7308 | 4.5942 | 4.2857 | 1.4451 | 23.6588
2010-10-01 | 21:57 | 0 | 14.96 | 0 | 4 | 0 | 59.148 | 58.767 | 40.899 | 41.253 | 41.722 | 25.571 | 1.829 | 1 | 0 | 57.22 | 56.414 | 40.124 | 21.596 | 0 | 0 | 54.859 | 27.858 | [5 empty] | 0 | 17.895 | 0 | 6.0638 | 5.6887 | 4.5924 | 4.2857 | 1.403 | 23.1376
2010-10-01 | 21:58 | 1 | 14.985 | 0 | 3 | 0 | 59.283 | 58.813 | 41.016 | 41.322 | 41.698 | 25.546 | 1.703 | 1 | 0 | 57.243 | 56.435 | 40.172 | 21.691 | 0 | 0 | 54.859 | 27.883 | [5 empty] | 14.985 | 17.961 | 1 | 6.1005 | 5.7236 | 4.5939 | 4.2857 | 1.4379 | 23.5702
2010-10-01 | 21:59 | 0 | 14.985 | 0 | 3 | 0 | 59.328 | 58.924 | 41.088 | 41.346 | 41.394 | 25.499 | 1.93 | 2 | 0 | 57.265 | 56.414 | 40.241 | 21.691 | 0 | 0 | 54.859 | 27.907 | [5 empty] | 0 | 17.982 | 2 | 6.0344 | 5.6608 | 4.5912 | 4.2857 | 1.3751 | 22.7871
2010-10-01 | 22:00 | 0 | 14.96 | 0 | 3 | 0 | 59.552 | 58.924 | 41.157 | 41.394 | 42.473 | 25.475 | 1.729 | 1 | 0 | 57.22 | 56.369 | 40.217 | 21.451 | 0 | 0 | 54.882 | 27.907 | [5 empty] | 0 | 18.158 | 3 | 6.0929 | 5.7164 | 4.5936 | 4.2857 | 1.4307 | 23.4813
2010-10-01 | 22:01 | 0 | 14.985 | 0 | 3 | 0 | 59.776 | 59.125 | 41.181 | 41.511 | 42.544 | 25.426 | 1.778 | 1 | 0 | 57.22 | 56.369 | 40.241 | 21.571 | 0 | 0 | 54.859 | 27.956 | [5 empty] | 0 | 18.265 | 4 | 6.0786 | 5.7028 | 4.593 | 4.2857 | 1.4171 | 23.3133
2010-10-01 | 22:02 | 1 | 14.935 | 0 | 3 | 0 | 59.867 | 59.372 | 41.274 | 41.604 | 41.793 | 25.426 | 1.677 | 2 | 0 | 57.243 | 56.346 | 40.265 | 21.571 | 0 | 0 | 54.814 | 27.981 | [5 empty] | 14.935 | 18.263 | 5 | 6.1081 | 5.7308 | 4.5942 | 4.2857 | 1.4451 | 23.6588
2010-10-01 | 22:03 | 0 | 14.935 | 0 | 3 | 0 | 59.867 | 59.463 | 41.298 | 41.674 | 41.698 | 25.401 | 1.778 | 1 | 0 | 57.197 | 56.369 | 40.289 | 21.571 | 0 | 0 | 54.859 | 27.956 | [5 empty] | 0 | 18.193 | 6 | 6.0786 | 5.7028 | 4.593 | 4.2857 | 1.4171 | 23.3133
2010-10-01 | 22:04 | 0 | 14.935 | 0 | 3 | 0 | 59.867 | 59.486 | 41.346 | 41.745 | 42.169 | 25.45 | 1.651 | 1 | 0 | 57.22 | 56.346 | 40.334 | 21.547 | 0 | 0 | 54.859 | 27.981 | [5 empty] | 0 | 18.122 | 7 | 6.1156 | 5.738 | 4.5945 | 4.2857 | 1.4523 | 23.7472
2010-10-01 | 22:05 | 0 | 14.985 | 0 | 3 | 0 | 59.91 | 59.486 | 41.37 | 41.769 | 42.193 | 25.401 | 1.729 | 1 | 0 | 57.243 | 56.323 | 40.406 | 21.667 | 0 | 0 | 54.838 | 28.027 | [5 empty] | 0 | 18.141 | 8 | 6.0929 | 5.7164 | 4.5936 | 4.2857 | 1.4307 | 23.4813
2010-10-01 | 22:06 | 1 | 14.985 | 0 | 3 | 0 | 60.068 | 59.529 | 41.368 | 41.812 | 42.635 | 25.426 | 1.881 | 2 | 0 | 57.215 | 56.298 | 40.38 | 21.741 | 0 | 0 | 54.786 | 28.027 | [5 empty] | 14.985 | 18.256 | 9 | 6.0487 | 5.6743 | 4.5918 | 4.2857 | 1.3886 | 22.9576
2010-10-01 | 22:07 | 0 | 14.91 | 0 | 3 | 0 | 60.221 | 59.659 | 41.344 | 41.836 | 42.47 | 25.401 | 1.906 | 1 | 0 | 57.215 | 56.318 | 40.38 | 21.449 | 0 | 0 | 54.786 | 28.05 | [5 empty] | 0 | 18.385 | 10 | 6.0414 | 5.6674 | 4.5915 | 4.2857 | 1.3817 | 22.8707
2010-10-01 | 22:08 | 0 | 14.877 | 0 | 3 | 0 | 60.326 | 59.787 | 41.382 | 41.853 | 43.238 | 25.32 | 1.721 | 1 | 0 | 57.186 | 56.223 | 40.418 | 21.49 | 0 | 0 | 54.709 | 27.993 | [5 empty] | 0 | 18.473 | 11 | 6.0952 | 5.7186 | 4.5937 | 4.2857 | 1.4329 | 23.5087
2010-10-01 | 22:09 | 1 | 14.985 | 1 | 3 | 0 | 60.287 | 59.928 | 41.53 | 41.906 | 43.269 | 25.352 | 2.058 | 2 | 0 | 57.238 | 56.275 | 40.449 | 21.642 | 0 | 0 | 54.786 | 28.099 | [5 empty] | 14.985 | 18.381 | 12 | 5.9971 | 5.6253 | 4.5897 | 4.2857 | 1.3396 | 22.3379
2010-10-01 | 22:10 | 0 | 14.935 | 0 | 3 | 1 | 60.31 | 59.883 | 41.578 | 41.954 | 42.846 | 25.401 | 1.754 | 1 | 0 | 57.238 | 56.252 | 40.473 | 21.716 | 0 | 0 | 54.786 | 28.074 | [5 empty] | 0 | 18.356 | 13 | 6.0856 | 5.7095 | 4.5933 | 4.2857 | 1.4238 | 23.3957
2010-10-01 | 22:11 | 0 | 14.935 | 0 | 3 | 0 | 60.378 | 59.951 | 41.647 | 42.025 | 42.87 | 25.497 | 1.754 | 1 | 0 | 57.215 | 56.252 | 40.449 | 21.522 | 0 | 0 | 54.81 | 28.099 | [5 empty] | 0 | 18.353 | 0 | 6.0856 | 5.7095 | 4.5933 | 4.2857 | 1.4238 | 23.3957
2010-10-01 | 22:12 | 0 | 14.935 | 0 | 3 | 0 | 60.332 | 59.974 | 41.647 | 42.047 | 42.776 | 25.448 | 1.829 | 2 | 0 | 57.215 | 56.275 | 40.449 | 21.593 | 0 | 0 | 54.74 | 28.123 | [5 empty] | 0 | 18.285 | 1 | 6.0638 | 5.6887 | 4.5924 | 4.2857 | 1.403 | 23.1376
2010-10-01 | 22:13 | 1 | 14.96 | 0 | 3 | 0 | 60.264 | 59.928 | 41.719 | 42.047 | 42.8 | 25.423 | 1.677 | 1 | 0 | 57.215 | 56.207 | 40.566 | 21.618 | 0 | 0 | 54.695 | 28.123 | [5 empty] | 14.96 | 18.217 | 2 | 6.1081 | 5.7308 | 4.5942 | 4.2857 | 1.4451 | 23.6588
2010-10-01 | 22:14 | 0 | 14.985 | 0 | 3 | 0 | 60.264 | 59.862 | 41.602 | 42.047 | 42.846 | 25.472 | 1.729 | 1 | 0 | 57.238 | 56.207 | 40.566 | 21.522 | 0 | 0 | 54.672 | 28.148 | [5 empty] | 0 | 18.217 | 3 | 6.0929 | 5.7164 | 4.5936 | 4.2857 | 1.4307 | 23.4813
2010-10-01 | 22:15 | 0 | 14.96 | 0 | 3 | 0 | 60.243 | 59.839 | 41.647 | 42.025 | 42.611 | 25.448 | 1.932 | 1 | 0 | 57.238 | 56.184 | 40.566 | 21.642 | 0 | 0 | 54.672 | 28.17 | [5 empty] | 0 | 18.218 | 4 | 6.0338 | 5.6602 | 4.5912 | 4.2857 | 1.3745 | 22.7801
2010-10-01 | 22:16 | 0 | 14.935 | 0 | 3 | 0 | 60.264 | 59.862 | 41.647 | 42.047 | 43.224 | 25.448 | 1.806 | 2 | 0 | 57.192 | 56.207 | 40.545 | 21.593 | 0 | 0 | 54.625 | 28.219 | [5 empty] | 0 | 18.217 | 5 | 6.0705 | 5.6951 | 4.5927 | 4.2857 | 1.4094 | 23.217
2010-10-01 | 22:17 | 1 | 14.935 | 0 | 3 | 0 | 60.243 | 59.883 | 41.719 | 41.977 | 44.164 | 25.472 | 1.754 | 1 | 0 | 57.215 | 56.207 | 40.545 | 21.593 | 0 | 0 | 54.558 | 28.194 | [5 empty] | 14.935 | 18.266 | 6 | 6.0856 | 5.7095 | 4.5933 | 4.2857 | 1.4238 | 23.3957
2010-10-01 | 22:18 | 0 | 14.91 | 0 | 3 | 0 | 60.243 | 59.839 | 41.602 | 41.906 | 44.116 | 25.497 | 1.881 | 1 | 0 | 57.238 | 56.184 | 40.59 | 21.498 | 0 | 0 | 54.581 | 28.243 | [5 empty] | 0 | 18.337 | 7 | 6.0487 | 5.6743 | 4.5918 | 4.2857 | 1.3886 | 22.9576
2010-10-01 | 22:19 | 0 | 14.935 | 0 | 3 | 0 | 60.198 | 59.839 | 41.743 | 41.789 | 44.904 | 25.497 | 1.806 | 1 | 0 | 57.215 | 56.163 | 40.59 | 21.763 | 0 | 0 | 54.604 | 28.243 | [5 empty] | 0 | 18.409 | 8 | 6.0705 | 5.6951 | 4.5927 | 4.2857 | 1.4094 | 23.217
2010-10-01 | 22:20 | 0 | 14.935 | 0 | 3 | 0 | 60.086 | 59.748 | 41.671 | 41.647 | 45.432 | 25.472 | 1.881 | 2 | 0 | 57.238 | 56.163 | 40.59 | 21.547 | 0 | 0 | 54.604 | 28.292 | [5 empty] | 0 | 18.439 | 9 | 6.0487 | 5.6743 | 4.5918 | 4.2857 | 1.3886 | 22.9576
2010-10-01 | 22:21 | 1 | 14.935 | 0 | 3 | 0 | 59.839 | 59.682 | 41.602 | 41.578 | 44.14 | 25.401 | 1.677 | 1 | 0 | 57.215 | 56.14 | 40.59 | 21.716 | 0 | 0 | 54.558 | 28.268 | [5 empty] | 14.935 | 18.261 | 10 | 6.1081 | 5.7308 | 4.5942 | 4.2857 | 1.4451 | 23.6588
2010-10-01 | 22:22 | 0 | 14.965 | 0 | 3 | 0 | 59.486 | 59.509 | 41.583 | 41.466 | 43.697 | 25.357 | 1.734 | 1 | 0 | 57.22 | 56.168 | 40.595 | 21.745 | 0 | 0 | 54.586 | 28.322 | [5 empty] | 0 | 18.02 | 11 | 6.0915 | 5.715 | 4.5936 | 4.2857 | 1.4293 | 23.4642
2010-10-01 | 22:23 | 0 | 14.935 | 0 | 3 | 0 | 59.301 | 59.121 | 41.53 | 41.365 | 44.233 | 25.401 | 1.703 | 2 | 0 | 57.192 | 56.117 | 40.566 | 21.522 | 0 | 0 | 54.558 | 28.339 | [5 empty] | 0 | 17.936 | 12 | 6.1005 | 5.7236 | 4.5939 | 4.2857 | 1.4379 | 23.5702
2010-10-01 | 22:24 | 0 | 14.985 | 0 | 4 | 1 | 59.166 | 58.943 | 41.413 | 41.365 | 43.999 | 25.423 | 1.677 | 1 | 0 | 57.215 | 56.14 | 40.614 | 21.547 | 0 | 0 | 54.581 | 28.363 | [5 empty] | 0 | 17.801 | 13 | 6.1081 | 5.7308 | 4.5942 | 4.2857 | 1.4451 | 23.6588
2010-10-01 | 22:25 | 1 | 14.91 | 0 | 3 | 0 | 59.032 | 58.851 | 41.461 | 41.202 | 43.317 | 25.423 | 1.729 | 1 | 0 | 57.172 | 56.14 | 40.545 | 21.593 | 0 | 0 | 54.581 | 28.363 | [5 empty] | 14.91 | 17.83 | 0 | 6.0929 | 5.7164 | 4.5936 | 4.2857 | 1.4307 | 23.4813
2010-10-01 | 22:26 | 0 | 14.935 | 0 | 3 | 0 | 58.904 | 58.769 | 41.559 | 41.159 | 43.649 | 25.546 | 1.803 | 2 | 0 | 57.245 | 56.268 | 40.676 | 21.559 | 0 | 0 | 54.665 | 28.496 | [5 empty] | 0 | 17.745 | 1 | 6.0714 | 5.6959 | 4.9224 | 4.6154 | 1.0805 | 17.7974
2010-10-01 | 22:27 | 0 | 15.128 | 0 | 3 | 0 | 58.808 | 58.696 | 41.506 | 41.248 | 43.762 | 25.637 | 1.873 | 1 | 0 | 57.306 | 56.275 | 40.707 | 21.782 | 0 | 0 | 54.672 | 28.577 | [5 empty] | 0 | 17.56 | 2 | 6.051 | 5.6766 | 4.9216 | 4.6154 | 1.0612 | 17.5371
2010-10-01 | 22:28 | 0 | 15.071 | 0 | 3 | 0 | 58.801 | 58.489 | 41.451 | 41.1 | 43.638 | 25.558 | 1.814 | 1 | 0 | 57.3 | 56.223 | 40.7 | 21.799 | 0 | 0 | 54.665 | 28.545 | [5 empty] | 0 | 17.701 | 3 | 6.0682 | 5.6929 | 4.9223 | 4.6154 | 1.0775 | 17.7566
2010-10-01 | 22:29 | 1 | 15.096 | 0 | 4 | 0 | 58.824 | 58.489 | 41.382 | 41.028 | 44.505 | 25.583 | 1.891 | 2 | 0 | 57.277 | 56.2 | 40.7 | 21.799 | 0 | 0 | 54.597 | 28.569 | [5 empty] | 15.096 | 17.796 | 4 | 6.0457 | 5.6716 | 4.9214 | 4.6154 | 1.0562 | 17.4699
2010-10-01 | 22:30 | 0 | 15.096 | 0 | 3 | 0 | 58.847 | 58.509 | 41.241 | 40.935 | 44.529 | 25.534 | 1.814 | 1 | 0 | 57.277 | 56.179 | 40.676 | 21.824 | 0 | 0 | 54.618 | 28.618 | [5 empty] | 0 | 17.912 | 5 | 6.0682 | 5.6929 | 4.9223 | 4.6154 | 1.0775 | 17.7566
2010-10-01 | 22:31 | 0 | 15.071 | 0 | 3 | 0 | 59.093 | 58.578 | 41.193 | 40.935 | 44.505 | 25.583 | 1.79 | 1 | 0 | 57.231 | 56.2 | 40.604 | 21.775 | 0 | 0 | 54.618 | 28.64 | [5 empty] | 0 | 18.158 | 6 | 6.0752 | 5.6995 | 4.9226 | 4.6154 | 1.0841 | 17.8455
2010-10-01 | 22:32 | 1 | 15.096 | 0 | 3 | 0 | 58.87 | 58.712 | 41.076 | 40.793 | 44.365 | 25.534 | 1.814 | 2 | 0 | 57.254 | 56.179 | 40.628 | 21.726 | 0 | 0 | 54.574 | 28.64 | [5 empty] | 15.096 | 18.077 | 7 | 6.0682 | 5.6929 | 4.9223 | 4.6154 | 1.0775 | 17.7566
2010-10-01 | 22:33 | 0 | 15.144 | 0 | 3 | 0 | 58.824 | 58.532 | 41.1 | 40.77 | 44.271 | 25.558 | 1.865 | 1 | 0 | 57.211 | 56.156 | 40.652 | 21.775 | 0 | 0 | 54.597 | 28.618 | [5 empty] | 0 | 18.054 | 8 | 6.0533 | 5.6788 | 4.9217 | 4.6154 | 1.0634 | 17.567
2010-10-01 | 22:34 | 0 | 15.096 | 0 | 3 | 0 | 58.623 | 58.489 | 40.935 | 40.676 | 43.238 | 25.509 | 1.79 | 1 | 0 | 57.211 | 56.156 | 40.652 | 21.704 | 0 | 0 | 54.688 | 28.665 | [5 empty] | 0 | 17.947 | 9 | 6.0752 | 5.6995 | 4.9226 | 4.6154 | 1.0841 | 17.8455
2010-10-01 | 22:35 | 0 | 15.071 | 0 | 4 | 0 | 58.397 | 58.308 | 40.911 | 40.628 | 43.59 | 25.558 | 1.917 | 2 | 0 | 57.211 | 56.133 | 40.652 | 21.679 | 0 | 0 | 54.665 | 28.665 | [5 empty] | 0 | 17.769 | 10 | 6.0382 | 5.6644 | 4.9211 | 4.6154 | 1.049 | 17.3726
2010-10-01 | 22:36 | 1 | 15.096 | 0 | 3 | 0 | 58.354 | 58.062 | 40.911 | 40.628 | 42.508 | 25.558 | 1.891 | 1 | 0 | 57.211 | 56.133 | 40.628 | 21.655 | 0 | 0 | 54.642 | 28.665 | [5 empty] | 15.096 | 17.726 | 11 | 6.0457 | 5.6716 | 4.9214 | 4.6154 | 1.0562 | 17.4699
2010-10-01 | 22:37 | 0 | 15.096 | 1 | 3 | 1 | 58.285 | 58.062 | 40.817 | 40.604 | 42.743 | 25.534 | 1.991 | 1 | 0 | 57.165 | 56.133 | 40.652 | 21.75 | 0 | 0 | 54.574 | 28.665 | [5 empty] | 0 | 17.681 | 12 | 6.0166 | 5.6439 | 4.9202 | 4.6154 | 1.0285 | 17.0944
2010-10-01 | 22:38 | 0 | 15.096 | 0 | 3 | 0 | 58.377 | 58.039 | 40.911 | 40.652 | 42.415 | 25.605 | 1.865 | 2 | 0 | 57.165 | 56.11 | 40.652 | 21.63 | 0 | 0 | 54.574 | 28.665 | [5 empty] | 0 | 17.725 | 0 | 6.0533 | 5.6788 | 4.9217 | 4.6154 | 1.0634 | 17.567
2010-10-01 | 22:39 | 0 | 15.118 | 0 | 3 | 0 | 58.354 | 58.039 | 40.935 | 40.7 | 42.58 | 25.558 | 1.865 | 1 | 0 | 57.188 | 56.156 | 40.676 | 21.799 | 0 | 0 | 54.527 | 28.689 | [5 empty] | 0 | 17.654 | 1 | 6.0533 | 5.6788 | 4.592 | 4.2857 | 1.3931 | 23.0131
2010-10-01 | 22:40 | 1 | 15.096 | 0 | 3 | 0 | 58.377 | 58.039 | 40.982 | 40.817 | 41.358 | 25.534 | 2.043 | 1 | 0 | 57.119 | 56.086 | 40.604 | 21.75 | 0 | 0 | 54.483 | 28.665 | [5 empty] | 15.096 | 17.56 | 2 | 6.0015 | 5.6295 | 4.5899 | 4.2857 | 1.3438 | 22.3909
2010-10-01 | 22:41 | 0 | 15.128 | 0 | 3 | 0 | 58.315 | 58.091 | 41.107 | 40.942 | 41.365 | 25.492 | 1.95 | 2 | 0 | 57.126 | 56.117 | 40.636 | 21.856 | 0 | 0 | 54.534 | 28.721 | [5 empty] | 0 | 17.373 | 3 | 6.0286 | 5.6552 | 4.591 | 4.2857 | 1.3695 | 22.7173
2010-10-01 | 22:42 | 0 | 15.096 | 0 | 4 | 0 | 58.87 | 57.996 | 41.262 | 41.052 | 41.803 | 25.438 | 1.814 | 1 | 0 | 57.119 | 56.065 | 40.652 | 21.75 | 0 | 0 | 54.504 | 28.739 | [5 empty] | 0 | 17.818 | 4 | 6.0682 | 5.6929 | 4.5926 | 4.2857 | 1.4072 | 23.1894
2010-10-01 | 22:43 | 0 | 15.071 | 0 | 3 | 0 | 59.34 | 58.466 | 41.169 | 41.124 | 42.25 | 25.509 | 1.765 | 1 | 0 | 57.076 | 56.065 | 40.652 | 21.775 | 0 | 0 | 54.483 | 28.739 | [5 empty] | 0 | 18.216 | 5 | 6.0824 | 5.7064 | 4.5932 | 4.2857 | 1.4207 | 23.358
2010-10-01 | 22:44 | 1 | 15.118 | 0 | 3 | 0 | 59.274 | 58.913 | 41.1 | 41.193 | 41.686 | 25.509 | 1.79 | 2 | 0 | 57.076 | 56.042 | 40.676 | 21.775 | 0 | 0 | 54.527 | 28.739 | [5 empty] | 15.118 | 18.081 | 6 | 6.0752 | 5.6995 | 4.5929 | 4.2857 | 1.4138 | 23.2721
2010-10-01 | 22:45 | 0 | 15.118 | 0 | 3 | 0 | 59.408 | 58.87 | 41.052 | 41.217 | 41.145 | 25.46 | 1.79 | 1 | 0 | 57.076 | 56.019 | 40.722 | 21.704 | 0 | 0 | 54.527 | 28.739 | [5 empty] | 0 | 18.191 | 7 | 6.0752 | 5.6995 | 4.5929 | 4.2857 | 1.4138 | 23.2721
2010-10-01 | 22:46 | 0 | 15.096 | 0 | 3 | 0 | 59.408 | 58.981 | 41.145 | 41.238 | 41.473 | 25.389 | 1.839 | 1 | 0 | 56.982 | 55.949 | 40.628 | 21.486 | 0 | 0 | 54.434 | 28.689 | [5 empty] | 0 | 18.17 | 8 | 6.0609 | 5.686 | 4.5923 | 4.2857 | 1.4003 | 23.1031
2010-10-01 | 22:47 | 0 | 14.993 | 0 | 3 | 0 | 59.604 | 58.908 | 41.164 | 41.236 | 41.329 | 25.362 | 1.762 | 2 | 0 | 57.003 | 55.9 | 40.602 | 21.554 | 0 | 0 | 54.385 | 28.638 | [5 empty] | 0 | 18.368 | 9 | 6.0833 | 5.7073 | 4.5932 | 4.2857 | 1.4216 | 23.3683
2010-10-01 | 22:48 | 1 | 14.993 | 0 | 3 | 0 | 59.782 | 59.223 | 41.164 | 41.47 | 41.753 | 25.338 | 1.762 | 1 | 0 | 57.003 | 55.923 | 40.648 | 21.772 | 0 | 0 | 54.432 | 28.663 | [5 empty] | 14.993 | 18.312 | 10 | 6.0833 | 5.7073 | 4.5932 | 4.2857 | 1.4216 | 23.3683
2010-10-01 | 22:49 | 0 | 15.018 | 0 | 3 | 0 | 60.052 | 59.358 | 41.188 | 41.401 | 42.458 | 25.289 | 1.659 | 1 | 0 | 57.003 | 55.876 | 40.695 | 21.628 | 0 | 0 | 54.362 | 28.663 | [5 empty] | 0 | 18.651 | 11 | 6.1133 | 5.7358 | 4.5944 | 4.2857 | 1.4501 | 23.72
2010-10-01 | 22:50 | 0 | 15.018 | 0 | 3 | 0 | 60.232 | 59.604 | 41.212 | 41.446 | 42.906 | 25.313 | 1.659 | 2 | 0 | 56.937 | 55.83 | 40.671 | 21.628 | 0 | 0 | 54.362 | 28.638 | [5 empty] | 0 | 18.786 | 12 | 6.1133 | 5.7358 | 4.5944 | 4.2857 | 1.4501 | 23.72
2010-10-01 | 22:51 | 0 | 14.993 | 0 | 2 | 1 | 60.255 | 59.762 | 41.284 | 41.635 | 43.116 | 25.338 | 1.762 | 1 | 0 | 57.003 | 55.853 | 40.765 | 21.699 | 0 | 0 | 54.362 | 28.687 | [5 empty] | 0 | 18.62 | 13 | 6.0833 | 5.7073 | 4.5932 | 4.2857 | 1.4216 | 23.3683
2010-10-01 | 22:52 | 1 | 15.043 | 0 | 3 | 0 | 60.344 | 59.851 | 41.353 | 41.753 | 42.999 | 25.409 | 1.94 | 1 | 0 | 57.026 | 55.853 | 40.789 | 21.772 | 0 | 0 | 54.317 | 28.734 | [5 empty] | 15.043 | 18.591 | 0 | 6.0315 | 5.658 | 4.5911 | 4.2857 | 1.3723 | 22.7522
2010-10-01 | 22:53 | 0 | 15.043 | 0 | 3 | 0 | 60.478 | 59.917 | 41.659 | 41.894 | 43.164 | 25.409 | 1.863 | 2 | 0 | 57.026 | 55.853 | 40.789 | 21.843 | 0 | 0 | 54.317 | 28.734 | [5 empty] | 0 | 18.584 | 1 | 6.0539 | 5.6793 | 3.1635 | 2.8571 | 2.8222 | 46.6176
2010-10-01 | 22:54 | 0 | 15.018 | 0 | 3 | 0 | 60.748 | 60.008 | 41.683 | 42.011 | 43.35 | 25.387 | 1.736 | 1 | 0 | 57.003 | 55.83 | 40.789 | 21.723 | 0 | 0 | 54.294 | 28.734 | [5 empty] | 0 | 18.737 | 2 | 6.0909 | 5.7145 | 3.165 | 2.8571 | 2.8573 | 46.9117
2010-10-01 | 22:55 | 1 | 15.018 | 0 | 3 | 0 | 60.793 | 60.255 | 41.753 | 42.083 | 43.068 | 25.507 | 1.736 | 1 | 0 | 57.071 | 55.853 | 40.86 | 21.652 | 0 | 0 | 54.385 | 28.783 | [5 empty] | 15.018 | 18.71 | 3 | 6.0909 | 5.7145 | 3.165 | 2.8571 | 2.8573 | 46.9117
2010-10-01 | 22:56 | 0 | 14.993 | 0 | 3 | 0 | 60.86 | 60.389 | 41.753 | 42.083 | 43.164 | 25.362 | 1.711 | 2 | 0 | 57.026 | 55.806 | 40.836 | 21.554 | 0 | 0 | 54.224 | 28.734 | [5 empty] | 0 | 18.777 | 4 | 6.0982 | 5.7214 | 3.1653 | 2.8571 | 2.8643 | 46.9691
2010-10-01 | 22:57 | 0 | 15.018 | 0 | 3 | 0 | 60.86 | 60.389 | 41.777 | 42.152 | 43.023 | 25.458 | 1.788 | 1 | 0 | 57.026 | 55.806 | 40.884 | 21.748 | 0 | 0 | 54.156 | 28.734 | [5 empty] | 0 | 18.708 | 5 | 6.0757 | 5.7001 | 3.1643 | 2.8571 | 2.8429 | 46.7917
2010-10-01 | 22:58 | 0 | 15.018 | 0 | 3 | 0 | 61.083 | 60.389 | 41.987 | 42.245 | 43.846 | 25.482 | 1.914 | 1 | 0 | 57.003 | 55.806 | 40.813 | 21.652 | 0 | 0 | 54.18 | 28.734 | [5 empty] | 0 | 18.838 | 6 | 6.039 | 5.6652 | 3.1629 | 2.8571 | 2.8081 | 46.4985
2010-10-01 | 22:59 | 1 | 14.993 | 0 | 3 | 0 | 61.421 | 60.567 | 42.41 | 42.434 | 44.173 | 25.578 | 1.888 | 1 | 0 | 57.026 | 55.762 | 40.93 | 21.772 | 0 | 0 | 54.203 | 28.758 | [5 empty] | 0 | 16.037 | 7 | 6.0615 | 5.6865 | 3.1638 | 2.8571 | 2.8294 | 46.6781
2010-10-01 | 23:00 | 0 | 14.993 | 0 | 2 | 0 | 61.734 | 60.882 | 42.669 | 42.882 | 44.221 | 25.553 | 1.989 | 2 | 0 | 57.026 | 55.785 | 40.978 | 21.772 | 0 | 0 | 54.18 | 28.807 | [5 empty] | 0 | 5.348 | 8 | 6.0615 | 5.6865 | 3.1638 | 2.8571 | 2.8294 | 46.6781
2010-10-01 | 23:01 | 0 | 14.993 | 0 | 3 | 0 | 59.201 | 61.174 | 42.81 | 43.164 | 35.196 | 25.482 | 1.837 | 1 | 0 | 57.049 | 55.762 | 41.047 | 21.265 | 0 | 0 | 54.271 | 28.783 | [5 empty] | 0 | 2.02 | 9 | 6.0539 | 5.6793 | 3.1635 | 2.8571 | 2.8222 | 46.6176
2010-10-01 | 23:02 | 0 | 14.993 | 0 | 3 | 0 | 48.653 | 59.65 | 42.951 | 43.305 | 27.216 | 25.531 | 1.837 | 1 | 0 | 57.049 | 55.715 | 41.119 | 21.459 | 0 | 0 | 54.271 | 28.807 | [5 empty] | 0 | 1.058 | 10 | 6.0539 | 5.6793 | 3.1635 | 2.8571 | 2.8222 | 46.6176
2010-10-01 | 23:03 | 0 | 14.993 | 0 | 3 | 0 | 45.464 | 49.341 | 42.975 | 43.444 | 21.532 | 25.507 | 1.863 | 0 | 0 | 57.049 | 55.762 | 41.188 | 21.748 | 0 | 0 | 54.224 | 28.832 | [5 empty] | 0 | 0.892 | 11 | 6.069 | 5.6937 | 3.1641 | 2.8571 | 2.8366 | 46.7384
2010-10-01 | 23:04 | 0 | 14.968 | 0 | 3 | 0 | 44.456 | 45.81 | 42.623 | 43.398 | 18.673 | 25.507 | 1.863 | 0 | 0 | 57.049 | 55.715 | 41.236 | 21.628 | 0 | 0 | 54.203 | 28.783 | [5 empty] | 0 | 0.775 | 12 | 6.0728 | 5.6973 | 3.1642 | 2.8571 | 2.8402 | 46.7685
2010-10-01 | 23:05 | 0 | 14.993 | 0 | 3 | 0 | 43.984 | 44.708 | 42.387 | 43.092 | 16.549 | 25.507 | 1.811 | 0 | 0 | 57.026 | 55.692 | 41.26 | 21.579 | 0 | 0 | 54.156 | 28.832 | [5 empty] | 0 | 1.27 | 13 | 6.0728 | 5.6973 | 3.1642 | 2.8571 | 2.8402 | 46.7685
2010-10-01 | 23:06 | 0 | 14.968 | 0 | 3 | 0 | 43.468 | 44.125 | 41.611 | 42.693 | 15.204 | 25.519 | 1.798 | 0 | 0 | 57.019 | 55.755 | 41.226 | 21.664 | 0 | 0 | 54.194 | 28.893 | [5 empty] | 0 | 1.694 | 14 | 6.0653 | 5.6901 | 3.1639 | 2.8571 | 2.833 | 46.7083
2010-10-01 | 23:07 | 0 | 15.056 | 0 | 3 | 0 | 43.013 | 43.647 | 40.31 | 41.743 | 13.426 | 25.472 | 1.798 | 0 | 0 | 56.973 | 55.755 | 41.202 | 21.689 | 0 | 0 | 54.217 | 28.942 | [5 empty] | 0 | 1.48 | 15 | 6.0361 | 5.6624 | 3.1627 | 2.8571 | 2.8053 | 46.475
2010-10-01 | 23:08 | 0 | 15.056 | 0 | 3 | 0 | 42.004 | 43.037 | 39.229 | 40.31 | 12.735 | 25.472 | 1.824 | 0 | 0 | 56.95 | 55.708 | 41.133 | 21.569 | 0 | 0 | 54.217 | 28.942 | [5 empty] | 0 | 1.153 | 16 | 6.0038 | 5.6317 | 3.1614 | 2.8571 | 2.7746 | 46.2135
2010-10-01 | 23:09 | 0 | 15.056 | 0 | 4 | 0 | 40.616 | 42.025 | 38.478 | 39.136 | 11.699 | 25.472 | 1.924 | 0 | 0 | 56.861 | 55.708 | 41.061 | 21.785 | 0 | 0 | 54.196 | 28.942 | [5 empty] | 0 | 4.394 | 17 | 6.0286 | 5.6552 | 3.1624 | 2.8571 | 2.7981 | 46.414
2010-10-01 | 23:10 | 0 | 15.088 | 0 | 3 | 0 | 39.449 | 40.671 | 37.897 | 38.296 | 9.434 | 25.504 | 2.035 | 0 | 0 | 56.825 | 55.692 | 40.999 | 21.672 | 0 | 0 | 54.203 | 28.974 | [5 empty] | 0 | 18.232 | 18 | 6.0286 | 5.6552 | 3.1624 | 2.8571 | 2.7981 | 46.414
2010-10-01 | 23:11 | 0 | 15.081 | 1 | 3 | 0 | 41.932 | 39.394 | 37.301 | 37.538 | 37.256 | 25.399 | 1.95 | 0 | 0 | 56.75 | 55.641 | 40.875 | 21.714 | 0 | 0 | 54.196 | 28.942 | [5 empty] | 15.081 | 21.091 | 19 | 6.0134 | 5.6408 | 3.1618 | 2.8571 | 2.7837 | 46.2915
2010-10-01 | 23:12 | 0 | 15.081 | 0 | 4 | 0 | 55.251 | 43.365 | 36.878 | 37.019 | 38.382 | 25.254 | 1.95 | 0 | 0 | 56.704 | 55.617 | 40.758 | 21.449 | 0 | 0 | 54.196 | 28.893 | [5 empty] | 0 | 22.049 | 20 | 5.9991 | 5.6273 | 3.1612 | 2.8571 | 2.7701 | 46.1756
2010-10-01 | 23:13 | 1 | 15.081 | 0 | 3 | 0 | 57.758 | 54.997 | 36.502 | 36.667 | 38.736 | 25.205 | 2.002 | 2 | 0 | 56.615 | 55.594 | 40.686 | 21.615 | 0 | 0 | 54.173 | 28.918 | [5 empty] | 0 | 22.4 | 0 | 5.9919 | 5.6204 | 3.1609 | 2.8571 | 2.7632 | 46.1162
2010-10-01 | 23:14 | 0 | 15.081 | 0 | 3 | 1 | 58.365 | 57.288 | 36.22 | 36.316 | 38.665 | 25.205 | 2.051 | 2 | 0 | 56.549 | 55.503 | 40.593 | 21.495 | 0 | 0 | 54.126 | 28.942 | [5 empty] | 15.056 | 22.558 | 1 | 6.0061 | 5.6339 | 5.3044 | 5 | 0.63393 | 10.5546
2010-10-01 | 23:15 | 0 | 15.056 | 0 | 3 | 0 | 58.409 | 57.85 | 36.174 | 36.009 | 38.995 | 25.159 | 2.076 | 2 | 0 | 56.526 | 55.547 | 40.545 | 21.689 | 0 | 0 | 54.058 | 28.918 | [5 empty] | 0 | 22.411 | 2 | 6.0361 | 5.6624 | 5.3056 | 5 | 0.66244 | 10.9745
2010-10-01 | 23:16 | 1 | 15.056 | 0 | 3 | 0 | 58.52 | 57.939 | 36.316 | 35.962 | 39.277 | 25.159 | 2.027 | 1 | 0 | 56.503 | 55.547 | 40.545 | 21.76 | 0 | 0 | 54.103 | 28.942 | [5 empty] | 0 | 21.767 | 3 | 5.9549 | 5.5852 | 5.3023 | 5 | 0.58521 | 9.8274
2010-10-01 | 23:17 | 0 | 15.081 | 0 | 4 | 0 | 58.655 | 58.139 | 36.737 | 36.244 | 39.887 | 25.159 | 1.924 | 2 | 0 | 56.526 | 55.524 | 40.545 | 21.834 | 0 | 0 | 54.173 | 28.989 | [5 empty] | 15.005 | 21.33 | 4 | 6.0361 | 5.6624 | 5.3056 | 5 | 0.66244 | 10.9745
2010-10-01 | 23:18 | 0 | 15.103 | 0 | 3 | 0 | 58.386 | 58.208 | 37.043 | 36.619 | 40.193 | 25.183 | 2.203 | 2 | 0 | 56.549 | 55.547 | 40.569 | 21.785 | 0 | 0 | 54.196 | 28.989 | [5 empty] | 0 | 20.973 | 5 | 5.9692 | 5.5988 | 5.3029 | 5 | 0.59877 | 10.0311
2010-10-01 | 23:19 | 1 | 15.005 | 0 | 3 | 0 | 58.208 | 57.961 | 37.301 | 36.878 | 41.04 | 25.134 | 1.924 | 1 | 0 | 56.526 | 55.547 | 40.545 | 21.738 | 0 | 0 | 54.173 | 29.013 | [5 empty] | 0 | 20.249 | 6 | 5.9919 | 5.6204 | 5.3038 | 5 | 0.62036 | 10.3534
2010-10-01 | 23:20 | 0 | 15.103 | 0 | 3 | 0 | 58.274 | 57.916 | 38.055 | 37.301 | 41.298 | 25.23 | 2.154 | 2 | 0 | 56.615 | 55.547 | 40.616 | 21.834 | 0 | 0 | 54.149 | 29.038 | [5 empty] | 15.05 | 19.444 | 7 | 5.9639 | 5.5938 | 5.3027 | 5 | 0.59379 | 9.9564
2010-10-01 | 23:21 | 0 | 15.081 | 0 | 3 | 0 | 58.208 | 57.961 | 38.899 | 37.959 | 41.815 | 25.183 | 2.076 | 1 | 0 | 56.615 | 55.524 | 40.593 | 21.689 | 0 | 0 | 54.149 | 29.013 | [5 empty] | 0 | 18.94 | 8 | 5.9843 | 5.6132 | 5.3035 | 5 | 0.61317 | 10.2463
2010-10-01 | 23:22 | 1 | 15.05 | 0 | 4 | 0 | 58.269 | 57.911 | 39.672 | 38.825 | 42.209 | 25.154 | 2.172 | 2 | 0 | 56.588 | 55.519 | 40.54 | 21.731 | 0 | 0 | 54.212 | 28.959 | [5 empty] | 0 | 18.444 | 9 | 6.0134 | 5.6408 | 5.3047 | 5 | 0.64085 | 10.6569
2010-10-01 | 23:23 | 0 | 15.025 | 0 | 3 | 0 | 58.516 | 57.955 | 40.305 | 39.576 | 42.449 | 25.183 | 2.102 | 1 | 0 | 56.615 | 55.524 | 40.545 | 21.4 | 0 | 0 | 54.217 | 29.013 | [5 empty] | 15.056 | 18.045 | 10 | 5.9919 | 5.6204 | 5.3038 | 5 | 0.62036 | 10.3534
2010-10-01 | 23:24 | 0 | 15.056 | 0 | 3 | 0 | 58.589 | 58.251 | 40.781 | 40.145 | 42.425 | 25.23 | 2.002 | 2 | 0 | 56.638 | 55.547 | 40.64 | 21.495 | 0 | 0 | 54.196 | 29.038 | [5 empty] | 0 | 17.815 | 11 | 6.0172 | 5.6444 | 5.3048 | 5 | 0.64444 | 10.71
2010-10-01 | 23:25 | 1 | 15.056 | 0 | 3 | 0 | 58.52 | 58.274 | 40.944 | 40.475 | 42.262 | 25.205 | 2.076 | 1 | 0 | 56.615 | 55.524 | 40.686 | 21.738 | 0 | 0 | 54.149 | 28.989 | [5 empty] | 0 | 17.52 | 0 | 6.0367 | 5.663 | 5.3056 | 5 | 0.66299 | 10.9826
2010-10-01 | 23:26 | 0 | 15.056 | 0 | 3 | 1 | 58.477 | 58.231 | 41.061 | 40.662 | 42.176 | 25.168 | 1.989 | 2 | 0 | 56.579 | 55.44 | 40.695 | 21.532 | 0 | 0 | 54.065 | 28.952 | [5 empty] | 0 | 17.54 | 1 | 5.9872 | 5.6159 | 4.919 | 4.6154 | 1.0005 | 16.7115
2010-10-01 | 23:27 | 0 | 14.975 | 0 | 4 | 0 | 58.199 | 58.064 | 41.03 | 40.679 | 41.949 | 25.127 | 1.922 | 1 | 0 | 56.54 | 55.379 | 40.703 | 21.635 | 0 | 0 | 54.072 | 28.91 | [5 empty] | 15 | 17.47 | 2 | 6.0367 | 5.663 | 4.921 | 4.6154 | 1.0476 | 17.3539
2010-10-01 | 23:28 | 0 | 14.945 | 0 | 3 | 0 | 58.238 | 57.925 | 41.073 | 40.698 | 41.942 | 25.097 | 2.092 | 1 | 0 | 56.556 | 55.372 | 40.719 | 21.701 | 0 | 0 | 54.044 | 28.881 | [5 empty] | 0 | 17.427 | 3 | 6.0457 | 5.6716 | 4.9214 | 4.6154 | 1.0562 | 17.4699
2010-10-01 | 23:29 | 1 | 15 | 0 | 3 | 0 | 58.242 | 57.952 | 41.078 | 40.772 | 42.394 | 25.151 | 1.922 | 2 | 0 | 56.583 | 55.379 | 40.796 | 21.66 | 0 | 0 | 54.072 | 28.91 | [5 empty] | 0 | 17.338 | 4 | 6.0457 | 5.6716 | 4.9214 | 4.6154 | 1.0562 | 17.4699
2010-10-01 | 23:30 | 0 | 14.97 | 0 | 3 | 0 | 58.194 | 57.902 | 41.167 | 40.767 | 42.458 | 25.217 | 1.891 | 1 | 0 | 56.556 | 55.351 | 40.719 | 21.461 | 0 | 0 | 54.044 | 28.881 | [5 empty] | 0 | 17.17 | 5 | 5.9782 | 5.6074 | 4.9186 | 4.6154 | 0.99197 | 16.5932
2010-10-01 | 23:31 | 0 | 14.975 | 0 | 3 | 0 | 58.153 | 57.907 | 41.147 | 40.815 | 42.083 | 25.195 | 1.891 | 2 | 0 | 56.556 | 55.351 | 40.767 | 21.557 | 0 | 0 | 54.044 | 28.905 | [5 empty] | 14.975 | 17.436 | 6 | 6.03 | 5.6566 | 4.9207 | 4.6154 | 1.0412 | 17.2676
2010-10-01 | 23:32 | 0 | 14.95 | 0 | 4 | 0 | 58.107 | 57.838 | 41.243 | 40.937 | 42.37 | 25.247 | 2.123 | 1 | 0 | 56.56 | 55.379 | 40.82 | 21.49 | 0 | 0 | 54.049 | 28.91 | [5 empty] | 0 | 17.708 | 7 | 5.9858 | 5.6146 | 4.9189 | 4.6154 | 0.99917 | 16.6924
2010-10-01 | 23:33 | 1 | 14.975 | 0 | 3 | 0 | 58.445 | 57.838 | 41.243 | 41.009 | 43.028 | 25.271 | 1.945 | 1 | 0 | 56.583 | 55.379 | 40.844 | 21.635 | 0 | 0 | 54.026 | 28.935 | [5 empty] | 0 | 17.892 | 8 | 6.0076 | 5.6353 | 4.9198 | 4.6154 | 1.0199 | 16.9773
2010-10-01 | 23:34 | 0 | 14.95 | 0 | 3 | 0 | 58.669 | 58.13 | 41.147 | 40.961 | 43.24 | 25.247 | 2.097 | 2 | 0 | 56.583 | 55.356 | 40.844 | 21.706 | 0 | 0 | 53.979 | 28.935 | [5 empty] | 0 | 17.869 | 9 | 6.03 | 5.6566 | 4.9207 | 4.6154 | 1.0412 | 17.2676
2010-10-01 | 23:35 | 0 | 14.975 | 0 | 3 | 0 | 58.781 | 58.354 | 41.078 | 40.889 | 44.157 | 25.176 | 2.022 | 1 | 0 | 56.517 | 55.356 | 40.796 | 21.586 | 0 | 0 | 54.002 | 28.959 | [5 empty] | 14.975 | 18.032 | 10 | 6 | 5.6281 | 4.9195 | 4.6154 | 1.0127 | 16.8788
2010-10-01 | 23:36 | 0 | 14.975 | 0 | 3 | 0 | 58.758 | 58.445 | 40.889 | 40.889 | 44.601 | 25.296 | 1.945 | 1 | 0 | 56.629 | 55.333 | 40.937 | 21.66 | 0 | 0 | 53.979 | 28.981 | [5 empty] | 0 | 18.062 | 11 | 6.0591 | 5.6843 | 4.9219 | 4.6154 | 1.0689 | 17.6414
2010-10-01 | 23:37 | 1 | 14.975 | 0 | 4 | 0 | 58.758 | 58.468 | 40.703 | 40.726 | 45.334 | 25.296 | 2.048 | 2 | 0 | 56.629 | 55.309 | 40.937 | 21.611 | 0 | 0 | 53.935 | 28.981 | [5 empty] | 0 | 17.772 | 12 | 6.0224 | 5.6494 | 4.9204 | 4.6154 | 1.034 | 17.1698
2010-10-01 | 23:38 | 0 | 14.975 | 1 | 3 | 0 | 58.623 | 58.468 | 40.631 | 40.561 | 44.944 | 25.225 | 1.845 | 1 | 0 | 56.606 | 55.286 | 40.913 | 21.562 | 0 | 0 | 53.888 | 29.006 | [5 empty] | 14.95 | 17.844 | 0 | 6.0224 | 5.6494 | 4.9204 | 4.6154 | 1.034 | 17.1698
2010-10-01 | 23:39 | 0 | 14.95 | 0 | 3 | 1 | 58.333 | 58.288 | 40.468 | 40.561 | 44.578 | 25.271 | 1.971 | 1 | 0 | 56.583 | 55.309 | 40.889 | 21.66 | 0 | 0 | 53.888 | 29.006 | [5 empty] | 0 | 18.033 | 1 | 6.0519 | 5.6774 | 4.9216 | 4.6154 | 1.062 | 17.5483
2010-10-01 | 23:40 | 1 | 14.95 | 0 | 3 | 0 | 58.288 | 58.018 | 40.255 | 40.444 | 44.015 | 25.345 | 1.971 | 2 | 0 | 56.606 | 55.286 | 40.913 | 21.562 | 0 | 0 | 53.865 | 29.03 | [5 empty] | 0 | 18.15 | 2 | 6.0743 | 5.6987 | 4.9225 | 4.6154 | 1.0833 | 17.8344
2010-10-01 | 23:41 | 0 | 14.95 | 0 | 4 | 0 | 58.288 | 57.973 | 40.069 | 40.255 | 44.739 | 25.345 | 1.87 | 1 | 0 | 56.606 | 55.286 | 40.937 | 21.562 | 0 | 0 | 53.818 | 29.006 | [5 empty] | 0 | 18.286 | 3 | 6.0743 | 5.6987 | 4.9225 | 4.6154 | 1.0833 | 17.8344
2010-10-01 | 23:42 | 0 | 14.95 | 0 | 3 | 0 | 58.288 | 58.018 | 39.928 | 40.138 | 44.921 | 25.32 | 1.793 | 2 | 0 | 56.583 | 55.286 | 40.889 | 21.417 | 0 | 0 | 53.865 | 28.981 | [5 empty] | 14.95 | 18.181 | 4 | 6.081 | 5.7051 | 4.9228 | 4.6154 | 1.0897 | 17.9195
2010-10-01 | 23:43 | 0 | 15 | 0 | 3 | 0 | 58.4 | 57.996 | 39.786 | 40.114 | 44.853 | 25.32 | 1.793 | 1 | 0 | 56.606 | 55.242 | 40.913 | 21.706 | 0 | 0 | 53.935 | 28.981 | [5 empty] | 0 | 18.229 | 5 | 6.0533 | 5.6788 | 4.9217 | 4.6154 | 1.0634 | 17.567
2010-10-01 | 23:44 | 1 | 14.95 | 0 | 3 | 0 | 58.13 | 58.087 | 39.667 | 39.949 | 44.531 | 25.296 | 1.77 | 1 | 0 | 56.583 | 55.242 | 40.889 | 21.586 | 0 | 0 | 53.865 | 28.959 | [5 empty] | 0 | 18.362 | 6 | 6.0443 | 5.6702 | 4.9213 | 4.6154 | 1.0548 | 17.4512
2010-10-01 | 23:45 | 0 | 14.92 | 0 | 4 | 0 | 58.149 | 57.856 | 39.521 | 39.92 | 44.916 | 25.34 | 1.865 | 2 | 0 | 56.533 | 55.214 | 40.884 | 21.436 | 0 | 0 | 53.837 | 28.976 | [5 empty] | 0 | 18.524 | 7 | 6.0623 | 5.6873 | 4.922 | 4.6154 | 1.072 | 17.6824
2010-10-01 | 23:46 | 0 | 14.975 | 0 | 3 | 0 | 58.242 | 57.884 | 39.504 | 39.88 | 45.334 | 25.345 | 1.896 | 1 | 0 | 56.56 | 55.239 | 40.889 | 21.706 | 0 | 0 | 53.909 | 28.981 | [5 empty] | 14.973 | 18.685 | 8 | 6.06 | 5.6851 | 4.9219 | 4.6154 | 1.0697 | 17.6526
2010-10-01 | 23:47 | 0 | 14.947 | 0 | 3 | 0 | 58.306 | 57.879 | 39.406 | 39.782 | 45.352 | 25.318 | 1.834 | 2 | 0 | 56.483 | 55.207 | 40.832 | 21.576 | 0 | 0 | 53.83 | 28.922 | [5 empty] | 0 | 18.731 | 9 | 6.0676 | 5.6923 | 4.9223 | 4.6154 | 1.0769 | 17.7492
2010-10-01 | 23:48 | 1 | 14.973 | 0 | 3 | 0 | 58.349 | 58.037 | 39.406 | 39.664 | 45.513 | 25.34 | 1.842 | 1 | 0 | 56.579 | 55.19 | 40.887 | 21.584 | 0 | 0 | 53.813 | 29.003 | [5 empty] | 0 | 18.775 | 10 | 6.0449 | 5.6707 | 4.9213 | 4.6154 | 1.0554 | 17.4587
2010-10-01 | 23:49 | 0 | 14.947 | 0 | 4 | 0 | 58.395 | 58.06 | 39.382 | 39.664 | 45.467 | 25.318 | 1.816 | 1 | 0 | 56.535 | 55.167 | 40.863 | 21.341 | 0 | 0 | 53.745 | 29.003 | [5 empty] | 14.915 | 18.868 | 11 | 6.0105 | 5.6381 | 4.9199 | 4.6154 | 1.0227 | 17.0151
2010-10-01 | 23:50 | 0 | 14.922 | 0 | 3 | 0 | 58.463 | 58.103 | 39.31 | 39.688 | 45.124 | 25.365 | 1.894 | 2 | 0 | 56.512 | 55.167 | 40.839 | 21.486 | 0 | 0 | 53.722 | 29.003 | [5 empty] | 0 | 18.726 | 12 | 6.06 | 5.6851 | 4.9219 | 4.6154 | 1.0697 | 17.6526
2010-10-01 | 23:51 | 1 | 14.915 | 0 | 3 | 0 | 58.477 | 58.142 | 39.399 | 39.609 | 45.023 | 25.308 | 2.012 | 1 | 0 | 56.483 | 55.16 | 40.808 | 21.623 | 0 | 0 | 53.715 | 28.996 | [5 empty] | 0 | 18.748 | 0 | 6.0376 | 5.6638 | 4.921 | 4.6154 | 1.0484 | 17.3652
2010-10-01 | 23:52 | 0 | 14.973 | 0 | 3 | 1 | 58.484 | 58.215 | 39.406 | 39.758 | 45.308 | 25.34 | 1.842 | 1 | 0 | 56.49 | 55.167 | 40.887 | 21.679 | 0 | 0 | 53.678 | 29.003 | [5 empty] | 0 | 18.7 | 1 | 5.9866 | 5.6154 | 6.9703 | 6.6667 | -1.0513 | -17.5606
2010-10-01 | 23:53 | 0 | 14.897 | 0 | 3 | 0 | 58.53 | 58.238 | 39.406 | 39.782 | 44.664 | 25.293 | 1.919 | 2 | 0 | 56.512 | 55.12 | 40.863 | 21.63 | 0 | 0 | 53.722 | 29.003 | [5 empty] | 14.947 | 18.54 | 2 | 6.0309 | 5.6575 | 6.9721 | 6.6667 | -1.0092 | -16.7341
2010-10-01 | 23:54 | 0 | 14.947 | 0 | 4 | 0 | 58.575 | 58.238 | 39.523 | 39.875 | 44.55 | 25.365 | 2.094 | 1 | 0 | 56.535 | 55.167 | 40.911 | 21.584 | 0 | 0 | 53.769 | 29.028 | [5 empty] | 0 | 18.199 | 3 | 6.0233 | 5.6503 | 6.9717 | 6.6667 | -1.0164 | -16.8746
2010-10-01 | 23:55 | 1 | 14.947 | 0 | 3 | 0 | 58.463 | 58.26 | 39.64 | 39.923 | 44.526 | 25.244 | 1.942 | 2 | 0 | 56.505 | 55.09 | 40.88 | 21.432 | 0 | 0 | 53.692 | 29.018 | [5 empty] | 0 | 18.039 | 4 | 6.0848 | 5.7087 | 6.9742 | 6.6667 | -0.958 | -15.7443
2010-10-01 | 23:56 | 0 | 14.922 | 0 | 3 | 0 | 58.215 | 58.126 | 39.782 | 40.016 | 44.341 | 25.244 | 1.968 | 1 | 0 | 56.512 | 55.076 | 40.887 | 21.679 | 0 | 0 | 53.699 | 29.028 | [5 empty] | 0 | 17.825 | 5 | 6.0818 | 5.7059 | 6.9741 | 6.6667 | -0.96077 | -15.7974
2010-10-01 | 23:57 | 0 | 14.94 | 0 | 3 | 0 | 58.165 | 57.918 | 39.868 | 40.126 | 43.463 | 25.213 | 1.757 | 2 | 0 | 56.505 | 55.09 | 40.88 | 21.576 | 0 | 0 | 53.692 | 29.018 | [5 empty] | 0 | 0 | 6 | 6.5964 | 6.195 | 6.9735 | 6.6667 | -0.47167 | -7.1504
2010-10-01 | 23:58 | 0 | 14.973 | 0 | 3 | 0 | 58.171 | 57.902 | 40.088 | 40.346 | 43.59 | 25.293 | 1.767 | 1 | 0 | 56.535 | 55.099 | 40.887 | 21.51 | 0 | 0 | 53.722 | 29.05 | [5 empty] | 5738.6794 | 17.3867 | 7 | 5.9958 | 5.6241 | 6.995 | 6.6667 | -1.0425 | -17.3877
2010-10-01 | 23:59 | 1 | 15.071 | 0 | 4 | 0 | 58.238 | 57.925 | 40.229 | 40.581 | 43.353 | 25.293 | 1.816 | 1 | 0 | 56.601 | 55.167 | 40.956 | 21.559 | 0 | 0 | 53.837 | 29.148 | [5 empty] | 0 | 0 | 8 | 6.5964 | 6.195 | 6.9706 | 6.6667 | -0.47167 | -7.1504
2010-11-01 | 0:00 | 0 | 14.947 | 0 | 3 | 0 | 58.194 | 57.902 | 40.25 | 40.628 | 43.236 | 25.34 | 1.767 | 2 | 0 | 56.512 | 55.099 | 40.911 | 21.559 | 0 | 0 | 53.769 | 29.05
[29 empty] | #REF! | #VALUE! | 0 | #VALUE! | #VALUE! | 6.995 | 6.6667 | #VALUE! | #VALUE!
2010-10-01 | 1440 | 386 | 14.867 | 0.43 | 4781 | 108 | 58.3118 |  |  | 40.9251 | 41.7674 | 24.8453 | 2.0624 | 1918 | 1 |  |  |  | 21.3824 | 6 | 0 |  |  | 1.533 | 4:04 | 3.282 | 12:08 | 1.749 | #REF!
|  | 1 | [18 empty] | 0 | [10 empty] | #VALUE! | #VALUE! |  | 109 | #VALUE! | #VALUE!