## Therm118
Windmill Logger - THERMAL2.IMS
File opened at 00:00:01 Wed 09 Dec 2009
File closed at 00:00:01 Thu 10 Dec 2009
Date | Time | Boiler_Gas | Gas_MeterT | Boiler_Elec | Boiler_Flow | Boiler_Heat | Boiler_FlowT | Rads_In | Rads_Out | Boiler_Retur | Flue_Gas | Kitchen | Outside | Rain_Gauge | DHW_Coil_Hea | DHW_Coil_In | DHW_Cylinder | DHW_Coil_Out | DHW_Ambient | DHW_Flow | DHW_Heat | DHW_Out | DHW_In | OT min | t OT min | OT max | t OT max | T swing | Wtd._Meter_T | Delta T | Time Interval | T.H. Plus | W.H.L + | Total Heat | Water Ht. | Gain + | Gain + %
Days | Secs | cubic_feet | Celsius | kWh | litres | kWh | Celsius | Celsius | Celsius | Celsius | Celsius | Celsius | Celsius | events | kWh | Celsius | Celsius | Celsius | Celsius | litres | kWh | Celsius | Celsius | Celsius | hh:mm:ss | Celsius | hh:mm:ss | Kelvin | Celsius |  | Minutes | kW | kW | kW | kW | kW | %
2009-09-12 | 0:00 | 0 | 16.649 | 0 | 3 | 0 | 51.981 | 51.706 | 32.73 | 32.421 | 40.884 | 23.942 | 11.219 | 1 | 0 | 60.166 | 60.773 | 47.553 | 22.665 | 0 | 0 | 58.082 | 32.943 | [5 empty] | 0 | 19.56 | 0 | 3.3294 | 3.0896 | 0.19592 | 0 | 3.0896 | 92.7962
2009-09-12 | 0:01 | 0 | 16.644 | 0 | 3 | 0 | 52.182 | 51.792 | 33.194 | 32.725 | 41.585 | 23.938 | 11.237 | 2 | 0 | 60.118 | 60.745 | 47.502 | 22.589 | 0 | 0 | 57.987 | 32.914 | [5 empty] | 0 | 19.457 | 1 | 3.3242 | 3.0846 | 3.529 | 3.3333 | -0.24873 | -7.4826
2009-09-12 | 0:02 | 0 | 16.602 | 0 | 2 | 0 | 51.383 | 52.049 | 33.67 | 33.247 | 35.481 | 23.942 | 11.194 | 1 | 0 | 60.145 | 60.727 | 47.577 | 22.594 | 0 | 0 | 58.06 | 32.919 | [5 empty] | 0 | 18.136 | 2 | 3.3367 | 3.0965 | 3.5295 | 3.3333 | -0.23683 | -7.0978
2009-09-12 | 0:03 | 0 | 16.594 | 0 | 3 | 0 | 39.753 | 51.446 | 34.182 | 33.759 | 30.153 | 23.938 | 11.262 | 1 | 0 | 60.138 | 60.723 | 47.595 | 22.515 | 0 | 0 | 57.964 | 32.936 | [5 empty] | 0 | 5.994 | 3 | 3.3169 | 3.0777 | 3.5287 | 3.3333 | -0.25565 | -7.7076
2009-09-12 | 0:04 | 0 | 16.551 | 0 | 3 | 0 | 36.304 | 41.049 | 34.445 | 34.304 | 27.772 | 23.991 | 11.244 | 0 | 0 | 60.166 | 60.75 | 47.647 | 22.569 | 0 | 0 | 57.902 | 32.943 | [5 empty] | 0 | 2 | 4 | 3.3221 | 3.0827 | 3.529 | 3.3333 | -0.25067 | -7.5455
2009-09-12 | 0:05 | 0 | 16.602 | 0 | 3 | 0 | 35.433 | 36.938 | 34.682 | 34.634 | 25.799 | 24.014 | 11.194 | 1 | 0 | 60.166 | 60.727 | 47.647 | 22.594 | 0 | 0 | 57.856 | 32.895 | [5 empty] | 0 | 0.799 | 5 | 3.3367 | 3.0965 | 3.5295 | 3.3333 | -0.23683 | -7.0978
2009-09-12 | 0:06 | 0 | 16.602 | 0 | 3 | 0 | 35.268 | 35.926 | 34.751 | 34.845 | 24.063 | 23.991 | 11.194 | 0 | 0 | 60.166 | 60.727 | 47.623 | 22.594 | 0 | 0 | 57.836 | 32.895 | [5 empty] | 0 | 0.423 | 6 | 3.3367 | 3.0965 | 3.5295 | 3.3333 | -0.23683 | -7.0978
2009-09-12 | 0:07 | 0 | 16.602 | 0 | 3 | 0 | 35.222 | 35.667 | 34.61 | 34.986 | 23.437 | 23.991 | 11.144 | 0 | 0 | 60.189 | 60.704 | 47.577 | 22.665 | 0 | 0 | 57.813 | 32.919 | [5 empty] | 0 | 0.236 | 7 | 3.3513 | 3.1103 | 3.5301 | 3.3333 | -0.22299 | -6.654
2009-09-12 | 0:08 | 0 | 16.624 | 0 | 2 | 0 | 35.175 | 35.55 | 34 | 34.751 | 24.69 | 23.991 | 11.194 | 0 | 0 | 60.145 | 60.682 | 47.553 | 22.545 | 0 | 0 | 57.79 | 32.919 | [5 empty] | 0 | 0.424 | 8 | 3.3367 | 3.0965 | 3.5295 | 3.3333 | -0.23683 | -7.0978
2009-09-12 | 0:09 | 0 | 16.654 | 0 | 3 | 0 | 34.969 | 35.438 | 33.464 | 34.122 | 23.538 | 23.996 | 11.199 | 0 | 0 | 60.173 | 60.688 | 47.558 | 22.55 | 0 | 0 | 57.818 | 32.948 | [5 empty] | 0 | 0.847 | 9 | 3.3353 | 3.0951 | 3.5295 | 3.3333 | -0.23822 | -7.1424
2009-09-12 | 0:10 | 0 | 16.654 | 0 | 3 | 0 | 34.38 | 35.179 | 32.924 | 33.488 | 23.538 | 23.996 | 11.297 | 0 | 0 | 60.15 | 60.709 | 47.537 | 22.55 | 0 | 0 | 57.884 | 32.948 | [5 empty] | 0 | 0.892 | 10 | 3.3067 | 3.068 | 3.5283 | 3.3333 | -0.26534 | -8.0244
2009-09-12 | 0:11 | 0 | 16.624 | 0 | 3 | 0 | 33.67 | 34.565 | 32.421 | 32.943 | 22.689 | 23.991 | 11.244 | 0 | 0 | 60.1 | 60.661 | 47.486 | 22.545 | 0 | 0 | 57.856 | 32.919 | [5 empty] | 0 | 0.727 | 11 | 3.3221 | 3.0827 | 3.529 | 3.3333 | -0.25067 | -7.5455
2009-09-12 | 0:12 | 1 | 16.68 | 0 | 3 | 0 | 34.311 | 33.933 | 32.211 | 32.548 | 34.404 | 23.972 | 11.297 | 0 | 0 | 60.104 | 60.688 | 47.467 | 22.599 | 0 | 0 | 57.884 | 32.972 | [5 empty] | 16.68 | 1.763 | 12 | 3.3067 | 3.068 | 3.5283 | 3.3333 | -0.26534 | -8.0244
2009-09-12 | 0:13 | 0 | 16.654 | 0 | 3 | 0 | 47.329 | 34.993 | 31.946 | 32.284 | 34.897 | 23.923 | 11.274 | 0 | 0 | 60.081 | 60.666 | 47.444 | 22.574 | 0 | 0 | 57.907 | 32.948 | [5 empty] | 0 | 15.045 | 13 | 3.3134 | 3.0744 | 3.5286 | 3.3333 | -0.25898 | -7.816
2009-09-12 | 0:14 | 0 | 16.654 | 0 | 3 | 0 | 49.302 | 46.711 | 31.777 | 32.09 | 35.392 | 23.923 | 11.249 | 2 | 0 | 60.038 | 60.62 | 47.42 | 22.574 | 0 | 0 | 57.929 | 32.924 | [5 empty] | 0 | 17.212 | 14 | 3.3207 | 3.0813 | 3.5289 | 3.3333 | -0.25206 | -7.5905
2009-09-12 | 0:15 | 0 | 16.654 | 0 | 3 | 0 | 50.195 | 48.982 | 31.681 | 31.85 | 35.744 | 23.852 | 11.249 | 1 | 0 | 60.015 | 60.597 | 47.444 | 22.574 | 0 | 0 | 57.884 | 32.9 | [5 empty] | 0 | 18.345 | 15 | 3.3207 | 3.0813 | 3.5289 | 3.3333 | -0.25206 | -7.5905
2009-09-12 | 0:16 | 1 | 16.624 | 0 | 3 | 0 | 50.399 | 49.824 | 31.58 | 31.676 | 36.139 | 23.847 | 11.219 | 2 | 0 | 59.965 | 60.57 | 47.392 | 22.569 | 0 | 0 | 57.856 | 32.895 | [5 empty] | 16.624 | 18.723 | 16 | 3.3294 | 3.0896 | 3.5292 | 3.3333 | -0.24375 | -7.3212
2009-09-12 | 0:17 | 0 | 16.602 | 0 | 3 | 1 | 50.557 | 50.167 | 31.58 | 31.602 | 37.055 | 23.871 | 11.267 | 1 | 0 | 59.942 | 60.547 | 47.439 | 22.52 | 0 | 0 | 57.813 | 32.895 | [5 empty] | 0 | 18.955 | 17 | 3.3154 | 3.0763 | 3.5287 | 3.3333 | -0.25704 | -7.7528
2009-09-12 | 0:18 | 0 | 16.654 | 0 | 3 | 0 | 50.861 | 50.333 | 31.777 | 31.61 | 37.906 | 23.852 | 11.31 | 2 | 0 | 59.981 | 60.586 | 47.479 | 22.515 | 0 | 0 | 57.872 | 32.936 | [5 empty] | 0 | 19.251 | 0 | 3.3029 | 3.0644 | 3.5282 | 3.3333 | -0.26894 | -8.1425
2009-09-12 | 0:19 | 0 | 16.667 | 0 | 3 | 0 | 51.171 | 50.69 | 31.958 | 31.838 | 38.999 | 23.911 | 11.262 | 2 | 0 | 59.981 | 60.563 | 47.549 | 22.515 | 0 | 0 | 57.852 | 32.912 | [5 empty] | 0 | 19.333 | 1 | 3.3169 | 3.0777 | 2.8041 | 2.6087 | 0.46898 | 14.1392
2009-09-12 | 0:20 | 1 | 16.717 | 0 | 3 | 0 | 51.675 | 51.01 | 32.174 | 32.127 | 39.868 | 23.935 | 11.335 | 1 | 0 | 60.027 | 60.586 | 47.57 | 22.611 | 0 | 0 | 57.872 | 32.936 | [5 empty] | 16.717 | 19.548 | 2 | 3.2956 | 3.0575 | 2.8032 | 2.6087 | 0.44878 | 13.6172
2009-09-12 | 0:21 | 0 | 16.644 | 1 | 2 | 0 | 51.79 | 51.4 | 32.343 | 32.198 | 40.243 | 23.888 | 11.285 | 2 | 0 | 59.981 | 60.563 | 47.57 | 22.562 | 0 | 0 | 57.829 | 32.936 | [5 empty] | 0 | 19.592 | 3 | 3.3102 | 3.0713 | 2.8038 | 2.6087 | 0.46262 | 13.9754
2009-09-12 | 0:22 | 0 | 16.644 | 0 | 3 | 0 | 51.951 | 51.652 | 32.582 | 32.343 | 41.138 | 23.864 | 11.285 | 1 | 0 | 59.981 | 60.563 | 47.57 | 22.635 | 0 | 0 | 57.806 | 32.912 | [5 empty] | 0 | 19.608 | 4 | 3.3102 | 3.0713 | 2.8038 | 2.6087 | 0.46262 | 13.9754
2009-09-12 | 0:23 | 1 | 16.692 | 0 | 3 | 0 | 52.135 | 51.86 | 33.005 | 32.653 | 41.631 | 23.935 | 11.335 | 2 | 0 | 60.027 | 60.586 | 47.593 | 22.731 | 0 | 0 | 57.829 | 32.936 | [5 empty] | 16.692 | 19.482 | 5 | 3.2956 | 3.0575 | 2.8032 | 2.6087 | 0.44878 | 13.6172
2009-09-12 | 0:24 | 0 | 16.692 | 0 | 3 | 0 | 52.317 | 51.997 | 33.594 | 33.029 | 41.913 | 23.935 | 11.36 | 2 | 0 | 60.027 | 60.586 | 47.616 | 22.66 | 0 | 0 | 57.783 | 32.936 | [5 empty] | 0 | 19.288 | 6 | 3.2884 | 3.0506 | 2.8029 | 2.6087 | 0.44186 | 13.4369
2009-09-12 | 0:25 | 0 | 16.667 | 0 | 3 | 0 | 45.576 | 52.179 | 34.041 | 33.57 | 34.158 | 23.935 | 11.285 | 1 | 0 | 60.027 | 60.542 | 47.593 | 22.707 | 0 | 0 | 57.717 | 32.936 | [5 empty] | 0 | 12.006 | 7 | 3.3102 | 3.0713 | 2.8038 | 2.6087 | 0.46262 | 13.9754
2009-09-12 | 0:26 | 0 | 16.692 | 0 | 3 | 0 | 37.823 | 47.203 | 34.345 | 34.062 | 28.947 | 23.984 | 11.212 | 0 | 0 | 60.027 | 60.542 | 47.616 | 22.731 | 0 | 0 | 57.74 | 32.936 | [5 empty] | 0 | 3.761 | 8 | 3.3315 | 3.0915 | 2.8047 | 2.6087 | 0.48282 | 14.4928
2009-09-12 | 0:27 | 0 | 16.692 | 0 | 2 | 0 | 35.873 | 38.669 | 34.627 | 34.416 | 26.105 | 24.009 | 11.262 | 0 | 0 | 60.004 | 60.563 | 47.593 | 22.611 | 0 | 0 | 57.783 | 32.936 | [5 empty] | 0 | 1.457 | 9 | 3.3169 | 3.0777 | 2.8041 | 2.6087 | 0.46898 | 14.1392
2009-09-12 | 0:28 | 0 | 16.692 | 0 | 3 | 0 | 35.38 | 36.414 | 34.768 | 34.723 | 24.779 | 23.984 | 11.186 | 1 | 0 | 60.027 | 60.542 | 47.616 | 22.66 | 0 | 0 | 57.783 | 32.912 | [5 empty] | 0 | 0.657 | 10 | 3.339 | 3.0987 | 2.805 | 2.6087 | 0.49002 | 14.6755
2009-09-12 | 0:29 | 0 | 16.677 | 0 | 3 | 0 | 35.294 | 35.88 | 34.847 | 34.916 | 23.822 | 24.065 | 11.219 | 0 | 0 | 60.079 | 60.593 | 47.623 | 22.692 | 0 | 0 | 57.79 | 32.967 | [5 empty] | 0 | 0.378 | 11 | 3.3294 | 3.0896 | 2.8046 | 2.6087 | 0.48089 | 14.4435
2009-09-12 | 0:30 | 0 | 16.667 | 0 | 3 | 0 | 35.215 | 35.639 | 34.44 | 34.933 | 22.586 | 24.055 | 11.237 | 0 | 0 | 59.981 | 60.497 | 47.57 | 22.611 | 0 | 0 | 57.74 | 32.912 | [5 empty] | 0 | 0.282 | 12 | 3.3242 | 3.0846 | 2.8044 | 2.6087 | 0.4759 | 14.3164
2009-09-12 | 0:31 | 0 | 16.7 | 0 | 3 | 0 | 35.129 | 35.529 | 33.859 | 34.493 | 23.557 | 24.016 | 11.317 | 0 | 0 | 59.988 | 60.504 | 47.556 | 22.498 | 0 | 0 | 57.747 | 32.919 | [5 empty] | 0 | 0.636 | 13 | 3.3009 | 3.0625 | 2.8035 | 2.6087 | 0.45376 | 13.7466
2009-09-12 | 0:32 | 0 | 16.692 | 0 | 3 | 0 | 34.699 | 35.356 | 33.287 | 33.852 | 22.731 | 23.984 | 11.31 | 0 | 0 | 59.958 | 60.474 | 47.525 | 22.586 | 0 | 0 | 57.74 | 32.912 | [5 empty] | 0 | 0.847 | 14 | 3.3029 | 3.0644 | 2.8035 | 2.6087 | 0.4557 | 13.7967
2009-09-12 | 0:33 | 0 | 16.667 | 0 | 3 | 0 | 34.086 | 34.957 | 32.795 | 33.287 | 23.79 | 23.96 | 11.285 | 0 | 0 | 59.958 | 60.431 | 47.479 | 22.537 | 0 | 0 | 57.717 | 32.888 | [5 empty] | 0 | 0.799 | 15 | 3.3102 | 3.0713 | 2.8038 | 2.6087 | 0.46262 | 13.9754
2009-09-12 | 0:34 | 0 | 16.725 | 0 | 3 | 0 | 33.531 | 34.354 | 32.424 | 32.85 | 23.197 | 24.016 | 11.295 | 0 | 0 | 59.944 | 60.437 | 47.486 | 22.569 | 0 | 0 | 57.678 | 32.895 | [5 empty] | 0 | 0.681 | 16 | 3.3073 | 3.0685 | 2.8037 | 2.6087 | 0.45985 | 13.9041
2009-09-12 | 0:35 | 0 | 16.725 | 0 | 3 | 0 | 42.343 | 33.766 | 32.184 | 32.495 | 34.73 | 24.04 | 11.295 | 0 | 0 | 59.922 | 60.437 | 47.441 | 22.569 | 0 | 0 | 57.612 | 32.826 | [5 empty] | 0 | 9.848 | 17 | 3.3073 | 3.0685 | 2.8037 | 2.6087 | 0.45985 | 13.9041
2009-09-12 | 0:36 | 0 | 16.7 | 0 | 3 | 0 | 48.632 | 40.887 | 32.039 | 32.255 | 35.057 | 23.991 | 11.367 | 1 | 0 | 59.899 | 60.415 | 47.441 | 22.594 | 0 | 0 | 57.612 | 32.826 | [5 empty] | 0 | 16.377 | 18 | 3.2863 | 3.0486 | 2.8029 | 2.6087 | 0.43992 | 13.3863
2009-09-12 | 0:37 | 1 | 16.7 | 0 | 3 | 0 | 49.78 | 48.198 | 31.821 | 32.135 | 35.388 | 24.016 | 11.367 | 1 | 0 | 59.876 | 60.415 | 47.441 | 22.643 | 0 | 0 | 57.656 | 32.802 | [5 empty] | 16.7 | 17.645 | 19 | 3.2863 | 3.0486 | 2.8029 | 2.6087 | 0.43992 | 13.3863
2009-09-12 | 0:38 | 0 | 16.783 | 0 | 3 | 0 | 50.406 | 49.421 | 31.806 | 31.926 | 35.77 | 24.072 | 11.352 | 2 | 0 | 59.881 | 60.419 | 47.469 | 22.65 | 0 | 0 | 57.729 | 32.833 | [5 empty] | 0 | 18.48 | 20 | 3.2907 | 3.0528 | 2.803 | 2.6087 | 0.44407 | 13.4947
2009-09-12 | 0:39 | 0 | 16.73 | 0 | 3 | 0 | 50.585 | 50.011 | 31.752 | 31.752 | 36.495 | 23.996 | 11.3 | 1 | 0 | 59.835 | 60.371 | 47.42 | 22.574 | 0 | 0 | 57.615 | 32.807 | [5 empty] | 0 | 18.833 | 21 | 3.3058 | 3.0672 | 2.8037 | 2.6087 | 0.45846 | 13.8683
2009-09-12 | 0:40 | 0 | 16.755 | 0 | 2 | 1 | 50.814 | 50.333 | 31.826 | 31.73 | 37.201 | 24.021 | 11.347 | 2 | 0 | 59.812 | 60.351 | 47.444 | 22.479 | 0 | 0 | 57.637 | 32.852 | [5 empty] | 0 | 19.084 | 22 | 3.2922 | 3.0542 | 2.8031 | 2.6087 | 0.44545 | 13.5308
2009-09-12 | 0:41 | 1 | 16.755 | 0 | 3 | 0 | 51.113 | 50.585 | 31.995 | 31.85 | 38.023 | 24.045 | 11.3 | 2 | 0 | 59.812 | 60.351 | 47.467 | 22.528 | 0 | 0 | 57.681 | 32.9 | [5 empty] | 16.755 | 19.263 | 0 | 3.3058 | 3.0672 | 2.8037 | 2.6087 | 0.45846 | 13.8683
2009-09-12 | 0:42 | 0 | 16.785 | 0 | 3 | 0 | 51.554 | 50.912 | 32.191 | 32.049 | 38.992 | 24.075 | 11.378 | 1 | 0 | 59.839 | 60.378 | 47.495 | 22.653 | 0 | 0 | 57.665 | 32.905 | [5 empty] | 0 | 19.505 | 1 | 3.2831 | 3.0456 | 2.694 | 2.5 | 0.54557 | 16.6174
2009-09-12 | 0:43 | 0 | 16.755 | 0 | 3 | 0 | 51.96 | 51.295 | 32.26 | 32.186 | 39.645 | 24.045 | 11.3 | 2 | 0 | 59.835 | 60.351 | 47.511 | 22.574 | 0 | 0 | 57.637 | 32.924 | [5 empty] | 0 | 19.774 | 2 | 3.3058 | 3.0672 | 2.695 | 2.5 | 0.56716 | 17.1563
2009-09-12 | 0:44 | 0 | 16.73 | 0 | 3 | 0 | 52.098 | 51.778 | 32.451 | 32.306 | 40.279 | 24.092 | 11.274 | 2 | 0 | 59.835 | 60.328 | 47.558 | 22.574 | 0 | 0 | 57.615 | 32.993 | [5 empty] | 0 | 19.792 | 3 | 3.3134 | 3.0744 | 2.6953 | 2.5 | 0.57436 | 17.3343
2009-09-12 | 0:45 | 1 | 16.76 | 0 | 2 | 0 | 52.31 | 51.988 | 32.763 | 32.577 | 40.942 | 24.146 | 11.355 | 1 | 0 | 59.862 | 60.378 | 47.563 | 22.628 | 0 | 0 | 57.642 | 32.976 | [5 empty] | 16.76 | 19.733 | 4 | 3.2898 | 3.0519 | 2.6943 | 2.5 | 0.55194 | 16.7771
2009-09-12 | 0:46 | 0 | 16.735 | 0 | 3 | 0 | 52.471 | 52.172 | 33.211 | 32.859 | 37.158 | 24.195 | 11.33 | 2 | 0 | 59.862 | 60.378 | 47.586 | 22.579 | 0 | 0 | 57.619 | 32.929 | [5 empty] | 0 | 19.612 | 5 | 3.2971 | 3.0589 | 2.6946 | 2.5 | 0.55886 | 16.9499
2009-09-12 | 0:47 | 0 | 16.735 | 0 | 3 | 0 | 41.083 | 52.287 | 33.799 | 33.304 | 30.168 | 24.219 | 11.33 | 0 | 0 | 59.883 | 60.378 | 47.586 | 22.604 | 0 | 0 | 57.573 | 32.929 | [5 empty] | 0 | 7.779 | 6 | 3.2971 | 3.0589 | 2.6946 | 2.5 | 0.55886 | 16.9499
2009-09-12 | 0:48 | 0 | 16.76 | 0 | 3 | 0 | 36.337 | 42.776 | 34.244 | 33.821 | 27.397 | 24.219 | 11.355 | 1 | 0 | 59.883 | 60.378 | 47.586 | 22.677 | 0 | 0 | 57.573 | 32.905 | [5 empty] | 0 | 2.516 | 7 | 3.2898 | 3.0519 | 2.6943 | 2.5 | 0.55194 | 16.7771
2009-09-12 | 0:49 | 0 | 16.73 | 0 | 2 | 0 | 35.179 | 37.06 | 34.569 | 34.215 | 25.419 | 24.166 | 11.325 | 0 | 0 | 59.835 | 60.328 | 47.558 | 22.528 | 0 | 0 | 57.546 | 32.852 | [5 empty] | 0 | 0.964 | 8 | 3.2986 | 3.0602 | 2.6947 | 2.5 | 0.56024 | 16.9844
2009-09-12 | 0:50 | 0 | 16.76 | 0 | 3 | 0 | 34.998 | 35.749 | 34.691 | 34.598 | 24.121 | 24.266 | 11.355 | 0 | 0 | 59.883 | 60.355 | 47.586 | 22.579 | 0 | 0 | 57.573 | 32.859 | [5 empty] | 0 | 0.4 | 9 | 3.2898 | 3.0519 | 2.6943 | 2.5 | 0.55194 | 16.7771
2009-09-12 | 0:51 | 0 | 16.785 | 0 | 3 | 0 | 35.043 | 35.419 | 34.598 | 34.785 | 24.46 | 24.266 | 11.403 | 0 | 0 | 59.883 | 60.355 | 47.563 | 22.653 | 0 | 0 | 57.596 | 32.905 | [5 empty] | 0 | 0.258 | 10 | 3.2758 | 3.0386 | 2.6937 | 2.5 | 0.53865 | 16.4431
2009-09-12 | 0:52 | 0 | 16.76 | 0 | 3 | 0 | 35.043 | 35.373 | 34.127 | 34.739 | 23.376 | 24.291 | 11.355 | 0 | 0 | 59.883 | 60.332 | 47.518 | 22.579 | 0 | 0 | 57.642 | 32.881 | [5 empty] | 0 | 0.304 | 11 | 3.2898 | 3.0519 | 2.6943 | 2.5 | 0.55194 | 16.7771
2009-09-12 | 0:53 | 0 | 16.735 | 0 | 3 | 0 | 34.926 | 35.325 | 33.469 | 34.22 | 23.472 | 24.242 | 11.355 | 0 | 0 | 59.839 | 60.287 | 47.518 | 22.483 | 0 | 0 | 57.553 | 32.835 | [5 empty] | 0 | 0.706 | 12 | 3.2898 | 3.0519 | 2.6943 | 2.5 | 0.55194 | 16.7771
2009-09-12 | 0:54 | 0 | 16.712 | 0 | 3 | 0 | 34.457 | 35.184 | 32.929 | 33.562 | 21.929 | 24.266 | 11.305 | 0 | 0 | 59.839 | 60.264 | 47.539 | 22.628 | 0 | 0 | 57.553 | 32.811 | [5 empty] | 0 | 0.895 | 13 | 3.3044 | 3.0658 | 2.6949 | 2.5 | 0.56578 | 17.122
2009-09-12 | 0:55 | 0 | 16.712 | 0 | 3 | 0 | 33.775 | 34.739 | 32.434 | 33.094 | 22.099 | 24.291 | 11.305 | 0 | 0 | 59.794 | 60.221 | 47.539 | 22.579 | 0 | 0 | 57.553 | 32.787 | [5 empty] | 0 | 0.681 | 14 | 3.3044 | 3.0658 | 2.6949 | 2.5 | 0.56578 | 17.122
2009-09-12 | 0:56 | 0 | 16.76 | 0 | 3 | 0 | 33.235 | 34.034 | 32.24 | 32.646 | 32.215 | 24.195 | 11.378 | 0 | 0 | 59.794 | 60.221 | 47.472 | 22.579 | 0 | 0 | 57.484 | 32.835 | [5 empty] | 0 | 0.589 | 15 | 3.2831 | 3.0456 | 2.694 | 2.5 | 0.54557 | 16.6174
2009-09-12 | 0:57 | 0 | 16.76 | 0 | 3 | 0 | 46.165 | 33.61 | 32.049 | 32.314 | 34.715 | 24.17 | 11.378 | 1 | 0 | 59.748 | 60.198 | 47.402 | 22.483 | 0 | 0 | 57.462 | 32.811 | [5 empty] | 0 | 13.851 | 16 | 3.2831 | 3.0456 | 2.694 | 2.5 | 0.54557 | 16.6174
2009-09-12 | 0:58 | 1 | 16.76 | 0 | 3 | 0 | 49.169 | 45.385 | 31.83 | 32.191 | 35.019 | 24.17 | 11.355 | 1 | 0 | 59.76 | 60.186 | 47.413 | 22.351 | 0 | 0 | 57.45 | 32.799 | [5 empty] | 16.76 | 16.978 | 17 | 3.2898 | 3.0519 | 2.6943 | 2.5 | 0.55194 | 16.7771
2009-09-12 | 0:59 | 0 | 16.773 | 0 | 3 | 0 | 50.144 | 48.814 | 31.723 | 31.963 | 35.409 | 24.183 | 11.367 | 1 | 0 | 59.716 | 60.186 | 47.392 | 22.545 | 0 | 0 | 57.519 | 32.847 | [5 empty] | 0 | 18.181 | 18 | 3.2863 | 3.0486 | 2.6942 | 2.5 | 0.54861 | 16.6938
2009-09-12 | 1:00 | 0 | 16.773 | 0 | 3 | 0 | 50.786 | 49.754 | 31.602 | 31.772 | 35.83 | 24.134 | 11.415 | 2 | 0 | 59.671 | 60.164 | 47.392 | 22.52 | 0 | 0 | 57.473 | 32.869 | [5 empty] | 0 | 19.014 | 19 | 3.2724 | 3.0353 | 2.6936 | 2.5 | 0.53533 | 16.3591
2009-09-12 | 1:01 | 0 | 16.803 | 1 | 3 | 0 | 50.791 | 50.469 | 31.632 | 31.632 | 36.495 | 24.139 | 11.42 | 2 | 0 | 59.721 | 60.191 | 47.42 | 22.645 | 0 | 0 | 57.5 | 32.897 | [5 empty] | 0 | 19.159 | 20 | 3.2709 | 3.0339 | 2.6935 | 2.5 | 0.53394 | 16.3241
2009-09-12 | 1:02 | 1 | 16.675 | 0 | 2 | 0 | 51.015 | 50.511 | 31.649 | 31.553 | 37.359 | 24.085 | 11.367 | 1 | 0 | 59.648 | 60.141 | 47.392 | 22.64 | 0 | 0 | 57.45 | 32.847 | [5 empty] | 16.675 | 19.462 | 21 | 3.2863 | 3.0486 | 2.6942 | 2.5 | 0.54861 | 16.6938
2009-09-12 | 1:03 | 0 | 16.778 | 0 | 3 | 0 | 51.271 | 50.814 | 31.848 | 31.728 | 38.045 | 24.139 | 11.496 | 2 | 0 | 59.675 | 60.168 | 47.465 | 22.599 | 0 | 0 | 57.523 | 32.876 | [5 empty] | 0 | 19.543 | 22 | 3.2488 | 3.0129 | 2.6926 | 2.5 | 0.51291 | 15.7878
2009-09-12 | 1:04 | 0 | 16.778 | 0 | 3 | 1 | 51.432 | 51.043 | 32.041 | 31.897 | 39.126 | 24.114 | 11.42 | 2 | 0 | 59.698 | 60.168 | 47.465 | 22.645 | 0 | 0 | 57.478 | 32.897 | [5 empty] | 0 | 19.535 | 23 | 3.2709 | 3.0339 | 2.6935 | 2.5 | 0.53394 | 16.3241
2009-09-12 | 1:05 | 0 | 16.803 | 0 | 3 | 0 | 51.846 | 51.248 | 32.162 | 32.088 | 39.856 | 24.139 | 11.42 | 1 | 0 | 59.698 | 60.148 | 47.488 | 22.694 | 0 | 0 | 57.5 | 32.852 | [5 empty] | 0 | 19.758 | 0 | 3.2709 | 3.0339 | 2.6935 | 2.5 | 0.53394 | 16.3241
2009-09-12 | 1:06 | 1 | 16.778 | 0 | 3 | 0 | 52.121 | 51.638 | 32.451 | 32.257 | 40.7 | 24.163 | 11.445 | 2 | 0 | 59.675 | 60.168 | 47.488 | 22.694 | 0 | 0 | 57.478 | 32.852 | [5 empty] | 16.778 | 19.864 | 1 | 3.2636 | 3.027 | 2.6932 | 2.5 | 0.52702 | 16.1485
2009-09-12 | 1:07 | 0 | 16.752 | 0 | 2 | 0 | 52.189 | 51.89 | 32.78 | 32.497 | 41.265 | 24.237 | 11.471 | 1 | 0 | 59.698 | 60.191 | 47.535 | 22.694 | 0 | 0 | 57.457 | 32.852 | [5 empty] | 0 | 19.692 | 2 | 3.256 | 3.0198 | 2.6929 | 2.5 | 0.51983 | 15.965
2009-09-12 | 1:08 | 0 | 16.778 | 0 | 3 | 0 | 52.464 | 52.004 | 33.345 | 32.852 | 41.736 | 24.188 | 11.471 | 2 | 0 | 59.721 | 60.168 | 47.488 | 22.67 | 0 | 0 | 57.434 | 32.876 | [5 empty] | 0 | 19.612 | 3 | 3.256 | 3.0198 | 2.6929 | 2.5 | 0.51983 | 15.965
2009-09-12 | 1:09 | 0 | 16.778 | 0 | 3 | 0 | 46.641 | 52.259 | 33.816 | 33.369 | 33.134 | 24.212 | 11.496 | 1 | 0 | 59.675 | 60.148 | 47.535 | 22.694 | 0 | 0 | 57.457 | 32.852 | [5 empty] | 0 | 13.272 | 4 | 3.2488 | 3.0129 | 2.6926 | 2.5 | 0.51291 | 15.7878
2009-09-12 | 1:10 | 0 | 16.73 | 0 | 3 | 0 | 38.021 | 48.13 | 34.168 | 33.957 | 29.464 | 24.259 | 11.42 | 1 | 0 | 59.721 | 60.191 | 47.626 | 22.694 | 0 | 0 | 57.478 | 32.852 | [5 empty] | 0 | 4.064 | 5 | 3.2709 | 3.0339 | 2.6935 | 2.5 | 0.53394 | 16.3241
2009-09-12 | 1:11 | 0 | 16.76 | 0 | 3 | 0 | 35.866 | 38.966 | 34.479 | 34.361 | 26.049 | 24.313 | 11.476 | 0 | 0 | 59.748 | 60.218 | 47.63 | 22.628 | 0 | 0 | 57.484 | 32.881 | [5 empty] | 0 | 1.505 | 6 | 3.2546 | 3.0184 | 2.6929 | 2.5 | 0.51844 | 15.9296
2009-09-12 | 1:12 | 0 | 16.76 | 0 | 2 | 0 | 35.325 | 36.428 | 34.708 | 34.636 | 26.524 | 24.259 | 11.496 | 0 | 0 | 59.744 | 60.148 | 47.535 | 22.599 | 0 | 0 | 57.478 | 32.828 | [5 empty] | 0 | 0.689 | 7 | 3.2488 | 3.0129 | 2.6926 | 2.5 | 0.51291 | 15.7878
2009-09-12 | 1:13 | 0 | 16.783 | 0 | 3 | 0 | 35.254 | 35.725 | 34.713 | 34.878 | 25.156 | 24.288 | 11.526 | 0 | 0 | 59.771 | 60.175 | 47.563 | 22.675 | 0 | 0 | 57.484 | 32.881 | [5 empty] | 0 | 0.376 | 8 | 3.24 | 3.0046 | 2.6923 | 2.5 | 0.5046 | 15.574
2009-09-12 | 1:14 | 0 | 16.76 | 0 | 3 | 0 | 35.23 | 35.584 | 34.361 | 34.947 | 24.82 | 24.313 | 11.501 | 0 | 0 | 59.748 | 60.129 | 47.563 | 22.699 | 0 | 0 | 57.484 | 32.857 | [5 empty] | 0 | 0.283 | 9 | 3.2473 | 3.0115 | 2.6926 | 2.5 | 0.51152 | 15.7522
2009-09-12 | 1:15 | 0 | 16.752 | 0 | 3 | 0 | 35.132 | 35.459 | 33.885 | 34.519 | 23.849 | 24.212 | 11.521 | 0 | 0 | 59.698 | 60.079 | 47.511 | 22.55 | 0 | 0 | 57.457 | 32.828 | [5 empty] | 0 | 0.613 | 10 | 3.2415 | 3.006 | 2.6924 | 2.5 | 0.50599 | 15.6097
2009-09-12 | 1:16 | 0 | 16.73 | 0 | 3 | 0 | 34.732 | 35.366 | 33.297 | 33.909 | 23.849 | 24.212 | 11.521 | 0 | 0 | 59.652 | 60.056 | 47.465 | 22.67 | 0 | 0 | 57.411 | 32.828 | [5 empty] | 0 | 0.823 | 11 | 3.2415 | 3.006 | 2.6924 | 2.5 | 0.50599 | 15.6097
2009-09-12 | 1:17 | 0 | 16.808 | 0 | 3 | 0 | 34.127 | 34.995 | 32.833 | 33.326 | 24.168 | 24.193 | 11.551 | 1 | 0 | 59.703 | 60.084 | 47.493 | 22.699 | 0 | 0 | 57.462 | 32.881 | [5 empty] | 0 | 0.801 | 12 | 3.2327 | 2.9977 | 2.692 | 2.5 | 0.49768 | 15.395
2009-09-12 | 1:18 | 0 | 16.783 | 0 | 3 | 0 | 33.515 | 34.314 | 32.456 | 32.881 | 24.82 | 24.143 | 11.526 | 0 | 0 | 59.698 | 60.1 | 47.467 | 22.65 | 0 | 0 | 57.455 | 32.902 | [5 empty] | 0 | 0.634 | 13 | 3.24 | 3.0046 | 2.6923 | 2.5 | 0.5046 | 15.574
2009-09-12 | 1:19 | 0 | 16.73 | 0 | 3 | 0 | 40.839 | 33.696 | 32.208 | 32.448 | 34.943 | 24.043 | 11.448 | 0 | 0 | 59.582 | 59.963 | 47.325 | 22.501 | 0 | 0 | 57.43 | 32.78 | [5 empty] | 0 | 8.391 | 14 | 3.2627 | 3.0262 | 2.6932 | 2.5 | 0.52619 | 16.1273
2009-09-12 | 1:20 | 1 | 16.788 | 0 | 3 | 0 | 48.501 | 39.578 | 32 | 32.282 | 35.177 | 24.092 | 11.473 | 0 | 0 | 59.536 | 59.94 | 47.301 | 22.574 | 0 | 0 | 57.43 | 32.804 | [5 empty] | 16.788 | 16.219 | 15 | 3.2555 | 3.0193 | 2.6929 | 2.5 | 0.51927 | 15.9508
2009-09-12 | 1:21 | 0 | 16.763 | 0 | 3 | 0 | 49.761 | 48.02 | 31.781 | 32.095 | 35.395 | 24.075 | 11.531 | 2 | 0 | 59.566 | 59.97 | 47.285 | 22.653 | 0 | 0 | 57.414 | 32.811 | [5 empty] | 0 | 17.666 | 16 | 3.2386 | 3.0032 | 2.6922 | 2.5 | 0.50322 | 15.5383
2009-09-12 | 1:22 | 0 | 16.788 | 0 | 3 | 0 | 50.497 | 49.395 | 31.639 | 31.904 | 36.031 | 24.026 | 11.531 | 1 | 0 | 59.52 | 59.947 | 47.332 | 22.653 | 0 | 0 | 57.348 | 32.835 | [5 empty] | 0 | 18.593 | 17 | 3.2386 | 3.0032 | 2.6922 | 2.5 | 0.50322 | 15.5383
2009-09-12 | 1:23 | 1 | 16.763 | 0 | 3 | 0 | 50.749 | 50.107 | 31.566 | 31.686 | 36.83 | 24.004 | 11.579 | 2 | 0 | 59.52 | 59.924 | 47.355 | 22.582 | 0 | 0 | 57.325 | 32.859 | [5 empty] | 16.763 | 19.063 | 18 | 3.2246 | 2.9899 | 2.6917 | 2.5 | 0.48993 | 15.1936
2009-09-12 | 1:24 | 0 | 16.737 | 0 | 3 | 0 | 50.886 | 50.497 | 31.59 | 31.59 | 37.629 | 24.05 | 11.604 | 2 | 0 | 59.499 | 59.901 | 47.378 | 22.631 | 0 | 0 | 57.325 | 32.835 | [5 empty] | 0 | 19.296 | 19 | 3.2173 | 2.983 | 2.6914 | 2.5 | 0.48301 | 15.0129
2009-09-12 | 1:25 | 0 | 16.763 | 0 | 3 | 0 | 51.183 | 50.679 | 31.735 | 31.686 | 38.497 | 24.004 | 11.506 | 1 | 0 | 59.477 | 59.881 | 47.378 | 22.606 | 0 | 0 | 57.348 | 32.811 | [5 empty] | 0 | 19.497 | 20 | 3.2459 | 3.0101 | 2.6925 | 2.5 | 0.51014 | 15.7166
2009-09-12 | 1:26 | 0 | 16.788 | 0 | 2 | 0 | 51.39 | 50.977 | 31.904 | 31.904 | 39.554 | 23.906 | 11.43 | 2 | 0 | 59.454 | 59.901 | 47.378 | 22.606 | 0 | 0 | 57.348 | 32.787 | [5 empty] | 0 | 19.486 | 21 | 3.268 | 3.0312 | 2.6934 | 2.5 | 0.53118 | 16.2539
2009-09-12 | 1:27 | 1 | 16.788 | 0 | 3 | 0 | 52.009 | 51.206 | 32.215 | 32.049 | 40.305 | 23.979 | 11.604 | 1 | 0 | 59.499 | 59.901 | 47.378 | 22.606 | 0 | 0 | 57.325 | 32.811 | [5 empty] | 16.788 | 19.96 | 22 | 3.2173 | 2.983 | 2.6914 | 2.5 | 0.48301 | 15.0129
2009-09-12 | 1:28 | 0 | 16.813 | 0 | 3 | 1 | 52.032 | 51.757 | 32.314 | 32.215 | 36.593 | 24.004 | 11.506 | 2 | 0 | 59.499 | 59.901 | 47.402 | 22.582 | 0 | 0 | 57.279 | 32.835 | [5 empty] | 0 | 19.817 | 23 | 3.2459 | 3.0101 | 2.6925 | 2.5 | 0.51014 | 15.7166
2009-09-12 | 1:29 | 0 | 16.763 | 0 | 3 | 0 | 40.188 | 51.825 | 32.553 | 32.409 | 29.638 | 24.05 | 11.531 | 1 | 0 | 59.499 | 59.881 | 47.423 | 22.582 | 0 | 0 | 57.19 | 32.835 | [5 empty] | 0 | 7.779 | 0 | 3.2386 | 3.0032 | 2.6922 | 2.5 | 0.50322 | 15.5383
2009-09-12 | 1:30 | 0 | 16.737 | 0 | 3 | 0 | 35.395 | 41.741 | 33.046 | 32.694 | 26.747 | 23.979 | 11.506 | 0 | 0 | 59.477 | 59.881 | 47.446 | 22.606 | 0 | 0 | 57.213 | 32.835 | [5 empty] | 0 | 2.701 | 1 | 3.2459 | 3.0101 | 2.0107 | 1.8182 | 1.192 | 36.7225
2009-09-12 | 1:31 | 0 | 16.763 | 0 | 2 | 0 | 34.079 | 36.172 | 33.562 | 33.094 | 25.929 | 24.026 | 11.554 | 0 | 0 | 59.499 | 59.901 | 47.446 | 22.582 | 0 | 0 | 57.19 | 32.811 | [5 empty] | 0 | 0.985 | 2 | 3.2319 | 2.9969 | 2.0101 | 1.8182 | 1.1787 | 36.4702
2009-09-12 | 1:32 | 0 | 16.788 | 0 | 3 | 0 | 33.821 | 34.62 | 33.916 | 33.562 | 24.845 | 24.004 | 11.481 | 0 | 0 | 59.499 | 59.924 | 47.402 | 22.582 | 0 | 0 | 57.167 | 32.787 | [5 empty] | 0 | 0.259 | 3 | 3.2531 | 3.0171 | 2.011 | 1.8182 | 1.1989 | 36.853
2009-09-12 | 1:33 | 0 | 16.763 | 0 | 3 | 0 | 34.01 | 34.292 | 33.916 | 34.034 | 24.869 | 24.026 | 11.531 | 1 | 0 | 59.52 | 59.881 | 47.378 | 22.557 | 0 | 0 | 57.213 | 32.787 | [5 empty] | 0 | -0.024 | 4 | 3.2386 | 3.0032 | 2.0104 | 1.8182 | 1.185 | 36.5913
2009-09-12 | 1:34 | 0 | 16.82 | 0 | 3 | 0 | 34.251 | 34.392 | 33.594 | 34.158 | 24.806 | 24.058 | 11.586 | 0 | 0 | 59.55 | 59.887 | 47.409 | 22.613 | 0 | 0 | 57.197 | 32.795 | [5 empty] | 0 | 0.093 | 5 | 3.2226 | 2.988 | 2.0098 | 1.8182 | 1.1698 | 36.3008
2009-09-12 | 1:35 | 0 | 16.82 | 0 | 3 | 0 | 34.251 | 34.51 | 33.053 | 33.687 | 24.011 | 24.036 | 11.636 | 0 | 0 | 59.529 | 59.865 | 47.339 | 22.638 | 0 | 0 | 57.174 | 32.819 | [5 empty] | 0 | 0.564 | 6 | 3.208 | 2.9742 | 2.0092 | 1.8182 | 1.156 | 36.0341
2009-09-12 | 1:36 | 0 | 16.788 | 0 | 3 | 0 | 33.821 | 34.455 | 32.529 | 33.094 | 24.678 | 23.979 | 11.604 | 0 | 0 | 59.454 | 59.812 | 47.285 | 22.51 | 0 | 0 | 57.144 | 32.787 | [5 empty] | 0 | 0.727 | 7 | 3.2173 | 2.983 | 2.0096 | 1.8182 | 1.1648 | 36.2051
2009-09-12 | 1:37 | 0 | 16.763 | 0 | 3 | 0 | 33.256 | 34.055 | 32 | 32.622 | 24.749 | 23.955 | 11.604 | 0 | 0 | 59.431 | 59.769 | 47.241 | 22.51 | 0 | 0 | 57.19 | 32.763 | [5 empty] | 0 | 0.634 | 8 | 3.2173 | 2.983 | 2.0096 | 1.8182 | 1.1648 | 36.2051
2009-09-12 | 1:38 | 0 | 16.788 | 0 | 3 | 0 | 32.763 | 33.469 | 31.781 | 32.215 | 30.578 | 23.906 | 11.629 | 0 | 0 | 59.408 | 59.789 | 47.201 | 22.39 | 0 | 0 | 57.154 | 32.79 | [5 empty] | 0 | 0.548 | 9 | 3.21 | 2.9761 | 2.0093 | 1.8182 | 1.1579 | 36.0716
2009-09-12 | 1:39 | 0 | 16.783 | 0 | 3 | 0 | 44.652 | 32.974 | 31.612 | 31.926 | 34.737 | 23.903 | 11.649 | 0 | 0 | 59.436 | 59.794 | 47.266 | 22.459 | 0 | 0 | 57.238 | 32.835 | [5 empty] | 0 | 12.726 | 10 | 3.2042 | 2.9706 | 2.009 | 1.8182 | 1.1524 | 35.9644
2009-09-12 | 1:40 | 0 | 16.783 | 0 | 3 | 0 | 49.306 | 43.645 | 31.301 | 31.806 | 34.995 | 23.832 | 11.599 | 1 | 0 | 59.392 | 59.773 | 47.196 | 22.53 | 0 | 0 | 57.217 | 32.787 | [5 empty] | 0 | 17.5 | 11 | 3.2188 | 2.9844 | 2.0096 | 1.8182 | 1.1662 | 36.2317
2009-09-12 | 1:41 | 1 | 16.783 | 1 | 3 | 0 | 49.88 | 48.849 | 31.252 | 31.59 | 35.373 | 23.881 | 11.649 | 2 | 0 | 59.347 | 59.75 | 47.196 | 22.604 | 0 | 0 | 57.172 | 32.835 | [5 empty] | 16.783 | 18.29 | 12 | 3.2042 | 2.9706 | 2.009 | 1.8182 | 1.1524 | 35.9644
2009-09-12 | 1:42 | 0 | 16.815 | 0 | 3 | 0 | 50.163 | 49.542 | 31.213 | 31.453 | 35.921 | 23.864 | 11.657 | 1 | 0 | 59.376 | 59.757 | 47.18 | 22.635 | 0 | 0 | 57.202 | 32.888 | [5 empty] | 0 | 18.71 | 13 | 3.2019 | 2.9683 | 2.0089 | 1.8182 | 1.1502 | 35.9214
2009-09-12 | 1:43 | 0 | 16.793 | 0 | 3 | 0 | 50.254 | 49.841 | 31.164 | 31.357 | 36.765 | 23.935 | 11.707 | 2 | 0 | 59.376 | 59.78 | 47.318 | 22.66 | 0 | 0 | 57.224 | 32.866 | [5 empty] | 0 | 18.897 | 14 | 3.1873 | 2.9545 | 2.0083 | 1.8182 | 1.1363 | 35.6513
2009-09-12 | 1:44 | 0 | 16.84 | 0 | 3 | 0 | 50.553 | 50.025 | 31.379 | 31.259 | 37.684 | 23.864 | 11.682 | 1 | 0 | 59.331 | 59.735 | 47.297 | 22.586 | 0 | 0 | 57.202 | 32.866 | [5 empty] | 0 | 19.294 | 15 | 3.1946 | 2.9614 | 2.0086 | 1.8182 | 1.1432 | 35.7866
2009-09-12 | 1:45 | 1 | 16.815 | 0 | 2 | 0 | 50.781 | 50.324 | 31.499 | 31.404 | 38.528 | 23.864 | 11.78 | 2 | 0 | 59.353 | 59.78 | 47.364 | 22.515 | 0 | 0 | 57.156 | 32.842 | [5 empty] | 16.815 | 19.377 | 16 | 3.1661 | 2.9343 | 2.0075 | 1.8182 | 1.1161 | 35.2524
2009-09-12 | 1:46 | 0 | 16.793 | 0 | 3 | 0 | 51.148 | 50.553 | 31.644 | 31.549 | 39.516 | 23.839 | 11.729 | 2 | 0 | 59.376 | 59.735 | 47.318 | 22.611 | 0 | 0 | 57.133 | 32.819 | [5 empty] | 0 | 19.599 | 17 | 3.1809 | 2.9484 | 2.0081 | 1.8182 | 1.1302 | 35.5316
2009-09-12 | 1:47 | 0 | 16.866 | 0 | 3 | 0 | 51.376 | 50.966 | 31.838 | 31.742 | 40.105 | 23.913 | 11.755 | 1 | 0 | 59.376 | 59.735 | 47.318 | 22.611 | 0 | 0 | 57.179 | 32.819 | [5 empty] | 0 | 19.634 | 18 | 3.1733 | 2.9412 | 2.0078 | 1.8182 | 1.123 | 35.3896
2009-09-12 | 1:48 | 0 | 16.84 | 0 | 3 | 0 | 51.561 | 51.218 | 32.078 | 31.862 | 40.526 | 23.913 | 11.755 | 2 | 0 | 59.376 | 59.735 | 47.341 | 22.635 | 0 | 0 | 57.179 | 32.819 | [5 empty] | 0 | 19.699 | 19 | 3.1733 | 2.9412 | 2.0078 | 1.8182 | 1.123 | 35.3896
2009-09-12 | 1:49 | 0 | 16.84 | 0 | 3 | 0 | 43.535 | 51.4 | 32.512 | 32.152 | 32.512 | 23.888 | 11.805 | 1 | 0 | 59.376 | 59.735 | 47.364 | 22.66 | 0 | 0 | 57.113 | 32.795 | [5 empty] | 0 | 11.383 | 20 | 3.1588 | 2.9274 | 2.0072 | 1.8182 | 1.1092 | 35.1146
2009-09-12 | 1:50 | 0 | 16.866 | 0 | 2 | 0 | 36.155 | 45.254 | 33.077 | 32.488 | 28.152 | 23.935 | 11.729 | 1 | 0 | 59.376 | 59.735 | 47.341 | 22.611 | 0 | 0 | 57.113 | 32.819 | [5 empty] | 0 | 3.667 | 21 | 3.1809 | 2.9484 | 2.0081 | 1.8182 | 1.1302 | 35.5316
2009-09-12 | 1:51 | 0 | 16.84 | 0 | 3 | 0 | 34.275 | 37.026 | 33.546 | 33.053 | 26.225 | 23.96 | 11.729 | 0 | 0 | 59.376 | 59.712 | 47.341 | 22.611 | 0 | 0 | 57.113 | 32.819 | [5 empty] | 0 | 1.222 | 22 | 3.1809 | 2.9484 | 2.0081 | 1.8182 | 1.1302 | 35.5316
2009-09-12 | 1:52 | 0 | 16.84 | 0 | 3 | 0 | 33.945 | 34.816 | 33.852 | 33.617 | 26.081 | 23.984 | 11.707 | 0 | 0 | 59.399 | 59.735 | 47.318 | 22.66 | 0 | 0 | 57.09 | 32.842 | [5 empty] | 0 | 0.328 | 23 | 3.1873 | 2.9545 | 2.0083 | 1.8182 | 1.1363 | 35.6513
2009-09-12 | 1:53 | 0 | 16.84 | 0 | 3 | 0 | 34.065 | 34.392 | 33.969 | 34.017 | 25.164 | 23.984 | 11.78 | 0 | 0 | 59.399 | 59.689 | 47.318 | 22.611 | 0 | 0 | 57.044 | 32.819 | [5 empty] | 0 | 0.048 | 24 | 3.1661 | 2.9343 | 2.0075 | 1.8182 | 1.1161 | 35.2524
2009-09-12 | 1:54 | 0 | 16.815 | 0 | 3 | 0 | 34.251 | 34.416 | 33.641 | 34.158 | 24.972 | 23.913 | 11.855 | 0 | 0 | 59.376 | 59.668 | 47.273 | 22.611 | 0 | 0 | 57.021 | 32.842 | [5 empty] | 0 | 0.093 | 25 | 3.1442 | 2.9135 | 2.0066 | 1.8182 | 1.0954 | 34.837
2009-09-12 | 1:55 | 0 | 16.815 | 0 | 3 | 0 | 34.323 | 34.51 | 33.053 | 33.782 | 25.453 | 23.935 | 11.755 | 0 | 0 | 59.376 | 59.668 | 47.273 | 22.635 | 0 | 0 | 56.998 | 32.819 | [5 empty] | 0 | 0.541 | 26 | 3.1733 | 2.9412 | 2.0078 | 1.8182 | 1.123 | 35.3896
2009-09-12 | 1:56 | 0 | 16.84 | 0 | 3 | 0 | 33.945 | 34.534 | 32.512 | 33.125 | 24.298 | 23.839 | 11.755 | 0 | 0 | 59.331 | 59.6 | 47.159 | 22.707 | 0 | 0 | 56.955 | 32.795 | [5 empty] | 0 | 0.82 | 27 | 3.1733 | 2.9412 | 2.0078 | 1.8182 | 1.123 | 35.3896
2009-09-12 | 1:57 | 0 | 16.793 | 0 | 3 | 0 | 33.287 | 34.158 | 32.103 | 32.584 | 24.345 | 23.913 | 11.78 | 0 | 0 | 59.331 | 59.623 | 47.203 | 22.635 | 0 | 0 | 57.044 | 32.819 | [5 empty] | 0 | 0.703 | 28 | 3.1661 | 2.9343 | 2.0075 | 1.8182 | 1.1161 | 35.2524
2009-09-12 | 1:58 | 0 | 16.845 | 0 | 3 | 0 | 32.775 | 33.574 | 31.843 | 32.181 | 24.014 | 23.869 | 11.885 | 0 | 0 | 59.335 | 59.625 | 47.257 | 22.506 | 0 | 0 | 57.092 | 32.854 | [5 empty] | 0 | 0.594 | 29 | 3.1355 | 2.9052 | 2.0062 | 1.8182 | 1.0871 | 34.6693
2009-09-12 | 1:59 | 1 | 16.757 | 0 | 3 | 0 | 40.112 | 32.897 | 31.607 | 31.897 | 34.189 | 23.805 | 11.848 | 0 | 0 | 59.219 | 59.534 | 47.14 | 22.528 | 0 | 0 | 56.955 | 32.711 | [5 empty] | 16.757 | 8.215 | 30 | 3.1463 | 2.9155 | 2.0067 | 1.8182 | 1.0973 | 34.876
2009-09-12 | 2:00 | 0 | 16.75 | 0 | 3 | 0 | 47.752 | 39.258 | 31.382 | 31.625 | 34.605 | 23.7 | 11.815 | 1 | 0 | 59.166 | 59.481 | 47.047 | 22.479 | 0 | 0 | 56.955 | 32.663 | [5 empty] | 0 | 16.127 | 31 | 3.1559 | 2.9246 | 2.0071 | 1.8182 | 1.1064 | 35.0593
2009-09-12 | 2:01 | 0 | 16.808 | 0 | 3 | 1 | 49.204 | 47.416 | 31.247 | 31.512 | 34.919 | 23.756 | 11.772 | 1 | 0 | 59.153 | 59.488 | 47.047 | 22.528 | 0 | 0 | 56.978 | 32.711 | [5 empty] | 0 | 17.692 | 32 | 3.1684 | 2.9365 | 2.0076 | 1.8182 | 1.1183 | 35.2964
2009-09-12 | 2:02 | 1 | 16.75 | 0 | 3 | 0 | 49.493 | 48.807 | 31.092 | 31.262 | 35.17 | 23.7 | 11.714 | 2 | 0 | 59.1 | 59.458 | 47.04 | 22.52 | 0 | 0 | 56.903 | 32.68 | [5 empty] | 16.75 | 18.231 | 0 | 3.1853 | 2.9526 | 2.0083 | 1.8182 | 1.1344 | 35.6133
2009-09-12 | 2:03 | 0 | 16.808 | 0 | 3 | 0 | 49.638 | 49.225 | 31.124 | 31.149 | 35.952 | 23.732 | 11.823 | 2 | 0 | 59.107 | 59.465 | 47.07 | 22.503 | 0 | 0 | 56.912 | 32.711 | [5 empty] | 0 | 18.489 | 1 | 3.1535 | 2.9224 | 2.7975 | 2.6087 | 0.3137 | 9.9475
2009-09-12 | 2:04 | 0 | 16.808 | 0 | 3 | 0 | 49.845 | 49.386 | 31.173 | 31.078 | 36.844 | 23.756 | 11.797 | 1 | 0 | 59.084 | 59.399 | 47.07 | 22.577 | 0 | 0 | 56.889 | 32.711 | [5 empty] | 0 | 18.767 | 2 | 3.1611 | 2.9296 | 2.7978 | 2.6087 | 0.32089 | 10.1513
2009-09-12 | 2:05 | 0 | 16.783 | 0 | 3 | 0 | 50.027 | 49.661 | 31.247 | 31.198 | 37.878 | 23.756 | 11.747 | 2 | 0 | 59.084 | 59.422 | 47.14 | 22.601 | 0 | 0 | 56.843 | 32.711 | [5 empty] | 0 | 18.829 | 3 | 3.1757 | 2.9434 | 2.7984 | 2.6087 | 0.33473 | 10.5406
2009-09-12 | 2:06 | 1 | 16.783 | 0 | 3 | 0 | 50.235 | 49.936 | 31.463 | 31.343 | 38.748 | 23.756 | 11.823 | 1 | 0 | 59.107 | 59.442 | 47.14 | 22.552 | 0 | 0 | 56.866 | 32.711 | [5 empty] | 16.783 | 18.892 | 4 | 3.1535 | 2.9224 | 2.7975 | 2.6087 | 0.3137 | 9.9475
2009-09-12 | 2:07 | 0 | 16.783 | 0 | 3 | 0 | 50.669 | 50.121 | 31.558 | 31.512 | 39.664 | 23.732 | 11.772 | 2 | 0 | 59.084 | 59.422 | 47.164 | 22.601 | 0 | 0 | 56.889 | 32.687 | [5 empty] | 0 | 19.157 | 5 | 3.1684 | 2.9365 | 2.7981 | 2.6087 | 0.32781 | 10.3464
2009-09-12 | 2:08 | 0 | 16.757 | 0 | 3 | 0 | 50.83 | 50.532 | 31.703 | 31.678 | 40.37 | 23.756 | 11.823 | 2 | 0 | 59.107 | 59.422 | 47.185 | 22.601 | 0 | 0 | 56.889 | 32.711 | [5 empty] | 0 | 19.152 | 6 | 3.1535 | 2.9224 | 2.7975 | 2.6087 | 0.3137 | 9.9475
2009-09-12 | 2:09 | 0 | 16.757 | 0 | 3 | 0 | 51.106 | 50.693 | 31.968 | 31.823 | 41.049 | 23.756 | 11.895 | 1 | 0 | 59.13 | 59.422 | 47.164 | 22.528 | 0 | 0 | 56.866 | 32.735 | [5 empty] | 0 | 19.283 | 7 | 3.1326 | 2.9025 | 2.7966 | 2.6087 | 0.29377 | 9.3779
2009-09-12 | 2:10 | 1 | 16.757 | 0 | 2 | 0 | 51.334 | 50.945 | 32.522 | 32.112 | 41.755 | 23.756 | 11.921 | 2 | 0 | 59.107 | 59.399 | 47.185 | 22.601 | 0 | 0 | 56.889 | 32.756 | [5 empty] | 16.757 | 19.222 | 8 | 3.125 | 2.8953 | 2.7963 | 2.6087 | 0.28657 | 9.1703
2009-09-12 | 2:11 | 0 | 16.732 | 0 | 3 | 0 | 51.472 | 51.173 | 33.039 | 32.639 | 42.343 | 23.805 | 11.946 | 1 | 0 | 59.13 | 59.442 | 47.208 | 22.623 | 0 | 0 | 56.889 | 32.735 | [5 empty] | 0 | 18.833 | 9 | 3.1177 | 2.8883 | 2.796 | 2.6087 | 0.27965 | 8.9697
2009-09-12 | 2:12 | 0 | 16.757 | 0 | 3 | 0 | 51.082 | 51.358 | 33.579 | 33.18 | 37.925 | 23.827 | 11.895 | 2 | 0 | 59.084 | 59.442 | 47.231 | 22.601 | 0 | 0 | 56.866 | 32.756 | [5 empty] | 0 | 17.902 | 10 | 3.1326 | 2.9025 | 2.7966 | 2.6087 | 0.29377 | 9.3779
2009-09-12 | 2:13 | 0 | 16.732 | 0 | 3 | 0 | 39.712 | 50.968 | 33.955 | 33.651 | 31.968 | 23.805 | 11.848 | 1 | 0 | 59.153 | 59.442 | 47.231 | 22.552 | 0 | 0 | 56.843 | 32.711 | [5 empty] | 0 | 6.061 | 11 | 3.1463 | 2.9155 | 2.7972 | 2.6087 | 0.30678 | 9.7506
2009-09-12 | 2:14 | 0 | 16.757 | 0 | 3 | 0 | 36.163 | 40.722 | 34.33 | 33.979 | 29.199 | 23.827 | 11.921 | 0 | 0 | 59.153 | 59.422 | 47.231 | 22.456 | 0 | 0 | 56.798 | 32.687 | [5 empty] | 0 | 2.184 | 12 | 3.125 | 2.8953 | 2.7963 | 2.6087 | 0.28657 | 9.1703
2009-09-12 | 2:15 | 0 | 16.732 | 0 | 3 | 0 | 35.225 | 36.727 | 34.447 | 34.285 | 27.971 | 23.852 | 11.895 | 0 | 0 | 59.153 | 59.399 | 47.231 | 22.552 | 0 | 0 | 56.866 | 32.687 | [5 empty] | 0 | 0.94 | 13 | 3.1326 | 2.9025 | 2.7966 | 2.6087 | 0.29377 | 9.3779
2009-09-12 | 2:16 | 0 | 16.788 | 0 | 3 | 0 | 34.995 | 35.722 | 34.5 | 34.5 | 26.603 | 23.906 | 11.926 | 0 | 0 | 59.18 | 59.426 | 47.236 | 22.557 | 0 | 0 | 56.893 | 32.716 | [5 empty] | 0 | 0.495 | 14 | 3.1235 | 2.8939 | 2.7963 | 2.6087 | 0.28519 | 9.1302
2009-09-12 | 2:17 | 0 | 16.757 | 0 | 3 | 0 | 34.871 | 35.342 | 34.285 | 34.519 | 25.995 | 23.901 | 11.921 | 0 | 0 | 59.153 | 59.399 | 47.185 | 22.503 | 0 | 0 | 56.843 | 32.663 | [5 empty] | 0 | 0.352 | 15 | 3.125 | 2.8953 | 2.7963 | 2.6087 | 0.28657 | 9.1703
2009-09-12 | 2:18 | 0 | 16.783 | 0 | 3 | 0 | 34.801 | 35.201 | 33.72 | 34.309 | 25.369 | 23.852 | 11.971 | 0 | 0 | 59.13 | 59.353 | 47.147 | 22.506 | 0 | 0 | 56.832 | 32.644 | [5 empty] | 0 | 0.492 | 16 | 3.1104 | 2.8814 | 2.7957 | 2.6087 | 0.27273 | 8.7682
2009-09-12 | 2:19 | 0 | 16.901 | 1 | 3 | 0 | 34.66 | 35.153 | 33.345 | 33.861 | 25.607 | 23.947 | 12.039 | 0 | 0 | 59.228 | 59.452 | 47.28 | 22.645 | 0 | 0 | 56.939 | 32.804 | [5 empty] | 0 | 0.799 | 17 | 3.0906 | 2.8626 | 2.7949 | 2.6087 | 0.25391 | 8.2154
2009-09-12 | 2:20 | 0 | 16.926 | 0 | 3 | 0 | 34.12 | 34.895 | 32.874 | 33.369 | 24.933 | 23.923 | 12.014 | 0 | 0 | 59.182 | 59.452 | 47.259 | 22.55 | 0 | 0 | 56.962 | 32.828 | [5 empty] | 0 | 0.751 | 18 | 3.0979 | 2.8695 | 2.7952 | 2.6087 | 0.26083 | 8.4195
2009-09-12 | 2:21 | 0 | 16.901 | 0 | 3 | 0 | 33.51 | 34.309 | 32.522 | 32.852 | 24.933 | 23.874 | 12.112 | 0 | 0 | 59.205 | 59.429 | 47.189 | 22.67 | 0 | 0 | 56.896 | 32.804 | [5 empty] | 0 | 0.658 | 19 | 3.0694 | 2.8424 | 2.7941 | 2.6087 | 0.2337 | 7.614
2009-09-12 | 2:22 | 0 | 16.901 | 0 | 3 | 0 | 33.627 | 33.744 | 32.328 | 32.546 | 34.426 | 23.898 | 12.064 | 1 | 0 | 59.182 | 59.383 | 47.166 | 22.621 | 0 | 0 | 56.896 | 32.804 | [5 empty] | 0 | 1.081 | 20 | 3.0834 | 2.8557 | 2.7946 | 2.6087 | 0.24699 | 8.0104
2009-09-12 | 2:23 | 0 | 16.871 | 0 | 3 | 0 | 46.933 | 34.467 | 32.012 | 32.323 | 35.361 | 23.844 | 12.009 | 0 | 0 | 59.109 | 59.356 | 47.115 | 22.52 | 0 | 0 | 56.868 | 32.799 | [5 empty] | 0 | 14.61 | 21 | 3.0994 | 2.8709 | 2.7953 | 2.6087 | 0.26221 | 8.4602
2009-09-12 | 2:24 | 1 | 16.876 | 0 | 3 | 1 | 49.094 | 46.386 | 31.777 | 32.162 | 35.648 | 23.849 | 11.988 | 1 | 0 | 59.114 | 59.383 | 47.122 | 22.55 | 0 | 0 | 56.827 | 32.828 | [5 empty] | 16.876 | 16.932 | 22 | 3.1055 | 2.8767 | 2.7955 | 2.6087 | 0.26803 | 8.6307
2009-09-12 | 2:25 | 0 | 16.896 | 0 | 3 | 0 | 49.775 | 48.744 | 31.674 | 31.867 | 36.206 | 23.795 | 11.983 | 2 | 0 | 59.043 | 59.312 | 47.115 | 22.64 | 0 | 0 | 56.823 | 32.775 | [5 empty] | 0 | 17.908 | 0 | 3.107 | 2.8781 | 2.7956 | 2.6087 | 0.26941 | 8.6712
2009-09-12 | 2:26 | 0 | 16.901 | 0 | 3 | 0 | 50.055 | 49.484 | 31.632 | 31.799 | 37.012 | 23.849 | 12.014 | 1 | 0 | 59.048 | 59.36 | 47.143 | 22.67 | 0 | 0 | 56.873 | 32.756 | [5 empty] | 0 | 18.256 | 1 | 3.0979 | 2.8695 | 2.6865 | 2.5 | 0.36952 | 11.9281
2009-09-12 | 2:27 | 1 | 16.901 | 0 | 3 | 0 | 50.24 | 49.827 | 31.728 | 31.703 | 37.904 | 23.803 | 12.039 | 2 | 0 | 59.025 | 59.34 | 47.189 | 22.621 | 0 | 0 | 56.896 | 32.78 | [5 empty] | 16.901 | 18.537 | 2 | 3.0906 | 2.8626 | 2.6862 | 2.5 | 0.3626 | 11.7323
2009-09-12 | 2:28 | 0 | 16.876 | 0 | 3 | 0 | 50.492 | 50.079 | 31.799 | 31.777 | 38.868 | 23.849 | 11.988 | 1 | 0 | 59.025 | 59.317 | 47.189 | 22.596 | 0 | 0 | 56.873 | 32.756 | [5 empty] | 0 | 18.715 | 3 | 3.1055 | 2.8767 | 2.6868 | 2.5 | 0.37672 | 12.1308
2009-09-12 | 2:29 | 0 | 16.876 | 0 | 3 | 0 | 50.791 | 50.354 | 31.968 | 31.919 | 39.667 | 23.803 | 11.988 | 2 | 0 | 59.025 | 59.294 | 47.166 | 22.621 | 0 | 0 | 56.873 | 32.732 | [5 empty] | 0 | 18.872 | 4 | 3.1055 | 2.8767 | 2.6868 | 2.5 | 0.37672 | 12.1308
2009-09-12 | 2:30 | 0 | 16.908 | 0 | 3 | 0 | 51.369 | 50.704 | 32.144 | 32.024 | 40.59 | 23.835 | 12.021 | 2 | 0 | 59.054 | 59.324 | 47.243 | 22.748 | 0 | 0 | 56.88 | 32.763 | [5 empty] | 0 | 19.345 | 5 | 3.0959 | 2.8676 | 2.6865 | 2.5 | 0.36759 | 11.8734
2009-09-12 | 2:31 | 1 | 16.908 | 0 | 2 | 0 | 51.554 | 51.187 | 32.218 | 32.144 | 40.99 | 23.857 | 12.097 | 1 | 0 | 59.1 | 59.347 | 47.22 | 22.702 | 0 | 0 | 56.857 | 32.787 | [5 empty] | 16.908 | 19.41 | 6 | 3.0738 | 2.8466 | 2.6856 | 2.5 | 0.34655 | 11.2745
2009-09-12 | 2:32 | 0 | 16.933 | 0 | 3 | 0 | 51.622 | 51.439 | 32.458 | 32.24 | 41.53 | 23.857 | 11.996 | 2 | 0 | 59.1 | 59.347 | 47.196 | 22.677 | 0 | 0 | 56.834 | 32.763 | [5 empty] | 0 | 19.382 | 7 | 3.1032 | 2.8745 | 2.6867 | 2.5 | 0.37451 | 12.0686
2009-09-12 | 2:33 | 0 | 16.951 | 0 | 3 | 0 | 51.729 | 51.453 | 32.804 | 32.402 | 41.946 | 23.849 | 11.988 | 1 | 0 | 59.07 | 59.317 | 47.236 | 22.645 | 0 | 0 | 56.804 | 32.756 | [5 empty] | 0 | 19.327 | 8 | 3.1055 | 2.8767 | 2.6868 | 2.5 | 0.37672 | 12.1308
2009-09-12 | 2:34 | 0 | 16.901 | 0 | 3 | 0 | 51.89 | 51.591 | 33.273 | 32.804 | 42.532 | 23.849 | 11.988 | 2 | 0 | 59.07 | 59.294 | 47.236 | 22.621 | 0 | 0 | 56.761 | 32.78 | [5 empty] | 0 | 19.086 | 9 | 3.1055 | 2.8767 | 2.6868 | 2.5 | 0.37672 | 12.1308
2009-09-12 | 2:35 | 0 | 16.908 | 0 | 3 | 0 | 42.564 | 51.829 | 33.704 | 33.4 | 32.314 | 23.93 | 11.996 | 1 | 0 | 59.123 | 59.324 | 47.29 | 22.726 | 0 | 0 | 56.768 | 32.811 | [5 empty] | 0 | 9.164 | 10 | 3.1032 | 2.8745 | 2.6867 | 2.5 | 0.37451 | 12.0686
2009-09-12 | 2:36 | 0 | 16.886 | 0 | 3 | 0 | 36.806 | 43.858 | 34.081 | 33.869 | 29.253 | 24.001 | 11.948 | 0 | 0 | 59.123 | 59.413 | 47.334 | 22.582 | 0 | 0 | 56.702 | 32.787 | [5 empty] | 0 | 2.937 | 11 | 3.1171 | 2.8878 | 2.6873 | 2.5 | 0.38779 | 12.4407
2009-09-12 | 2:37 | 0 | 16.908 | 0 | 3 | 0 | 35.349 | 37.442 | 34.433 | 34.223 | 27.544 | 23.979 | 12.046 | 1 | 0 | 59.123 | 59.347 | 47.29 | 22.604 | 0 | 0 | 56.768 | 32.811 | [5 empty] | 0 | 1.126 | 12 | 3.0886 | 2.8607 | 2.6862 | 2.5 | 0.36067 | 11.6774
2009-09-12 | 2:38 | 0 | 16.901 | 0 | 3 | 0 | 34.967 | 35.859 | 34.543 | 34.474 | 27.079 | 24.018 | 12.014 | 0 | 0 | 59.07 | 59.294 | 47.259 | 22.694 | 0 | 0 | 56.818 | 32.84 | [5 empty] | 0 | 0.493 | 13 | 3.0979 | 2.8695 | 2.6865 | 2.5 | 0.36952 | 11.9281
2009-09-12 | 2:39 | 0 | 17.026 | 0 | 2 | 0 | 35.038 | 35.555 | 34.639 | 34.756 | 26.718 | 24.166 | 12.114 | 0 | 0 | 59.207 | 59.388 | 47.329 | 22.839 | 0 | 0 | 56.898 | 32.924 | [5 empty] | 0 | 0.282 | 14 | 3.0688 | 2.8418 | 2.6854 | 2.5 | 0.34184 | 11.1394
2009-09-12 | 2:40 | 0 | 17.026 | 0 | 3 | 0 | 35.038 | 35.438 | 34.192 | 34.732 | 26.068 | 24.188 | 12.089 | 0 | 0 | 59.185 | 59.365 | 47.329 | 22.694 | 0 | 0 | 56.875 | 32.948 | [5 empty] | 0 | 0.306 | 15 | 3.0761 | 2.8488 | 2.6856 | 2.5 | 0.34876 | 11.338
2009-09-12 | 2:41 | 0 | 17.052 | 0 | 3 | 0 | 34.921 | 35.321 | 33.723 | 34.263 | 25.875 | 24.188 | 12.089 | 0 | 0 | 59.162 | 59.342 | 47.238 | 22.743 | 0 | 0 | 56.898 | 32.9 | [5 empty] | 0 | 0.658 | 16 | 3.0761 | 2.8488 | 2.6856 | 2.5 | 0.34876 | 11.338
2009-09-12 | 2:42 | 0 | 17.052 | 0 | 3 | 0 | 34.474 | 35.132 | 33.251 | 33.675 | 25.056 | 24.212 | 12.089 | 0 | 0 | 59.162 | 59.342 | 47.238 | 22.768 | 0 | 0 | 56.921 | 32.9 | [5 empty] | 0 | 0.799 | 17 | 3.0761 | 2.8488 | 2.6856 | 2.5 | 0.34876 | 11.338
2009-09-12 | 2:43 | 0 | 17.052 | 0 | 3 | 0 | 33.912 | 34.711 | 32.876 | 33.182 | 25.105 | 24.212 | 12.064 | 0 | 0 | 59.118 | 59.296 | 47.215 | 22.768 | 0 | 0 | 56.898 | 32.876 | [5 empty] | 0 | 0.73 | 18 | 3.0834 | 2.8557 | 2.6859 | 2.5 | 0.35568 | 11.5356
2009-09-12 | 2:44 | 0 | 17.052 | 0 | 3 | 0 | 33.347 | 34.098 | 32.665 | 32.852 | 24.766 | 24.166 | 12.014 | 0 | 0 | 59.073 | 59.296 | 47.192 | 22.599 | 0 | 0 | 56.875 | 32.759 | [5 empty] | 0 | 0.495 | 19 | 3.0979 | 2.8695 | 2.6865 | 2.5 | 0.36952 | 11.9281
2009-09-12 | 2:45 | 1 | 17.052 | 0 | 3 | 0 | 42.7 | 33.582 | 32.38 | 32.618 | 35.251 | 24.237 | 12.137 | 0 | 0 | 59.05 | 59.253 | 47.147 | 22.623 | 0 | 0 | 56.852 | 32.807 | [5 empty] | 17.052 | 10.082 | 20 | 3.0621 | 2.8355 | 2.6851 | 2.5 | 0.33548 | 10.9558
2009-09-12 | 2:46 | 0 | 17.052 | 0 | 3 | 0 | 48.408 | 41.478 | 32.066 | 32.429 | 35.51 | 24.166 | 12.089 | 1 | 0 | 59.05 | 59.23 | 47.124 | 22.599 | 0 | 0 | 56.832 | 32.807 | [5 empty] | 0 | 15.979 | 21 | 3.0761 | 2.8488 | 2.6856 | 2.5 | 0.34876 | 11.338
2009-09-12 | 2:47 | 0 | 17.057 | 0 | 3 | 0 | 49.605 | 48.114 | 31.83 | 32.24 | 35.866 | 24.242 | 12.119 | 1 | 0 | 59.034 | 59.258 | 47.152 | 22.748 | 0 | 0 | 56.859 | 32.835 | [5 empty] | 0 | 17.365 | 22 | 3.0673 | 2.8405 | 2.6853 | 2.5 | 0.34046 | 11.0995
2009-09-12 | 2:48 | 0 | 17.026 | 0 | 3 | 1 | 50.219 | 49.255 | 31.752 | 31.921 | 36.543 | 24.166 | 12.039 | 2 | 0 | 58.984 | 59.185 | 47.124 | 22.694 | 0 | 0 | 56.809 | 32.807 | [5 empty] | 0 | 18.298 | 23 | 3.0906 | 2.8626 | 2.6862 | 2.5 | 0.3626 | 11.7323
2009-09-12 | 2:49 | 1 | 17.082 | 0 | 3 | 0 | 50.476 | 49.927 | 31.83 | 31.855 | 37.277 | 24.17 | 12.069 | 2 | 0 | 59.011 | 59.212 | 47.152 | 22.699 | 0 | 0 | 56.791 | 32.859 | [5 empty] | 17.082 | 18.621 | 0 | 3.0819 | 2.8543 | 2.6859 | 2.5 | 0.3543 | 11.4962
2009-09-12 | 2:50 | 0 | 17.074 | 0 | 3 | 0 | 50.609 | 50.219 | 31.85 | 31.801 | 38.093 | 24.166 | 12.089 | 1 | 0 | 58.961 | 59.185 | 47.168 | 22.67 | 0 | 0 | 56.741 | 32.783 | [5 empty] | 0 | 18.808 | 1 | 3.0761 | 2.8488 | 2.6856 | 2.5 | 0.34876 | 11.338
2009-09-12 | 2:51 | 0 | 17.104 | 0 | 3 | 0 | 50.912 | 50.455 | 32.071 | 31.904 | 39.016 | 24.17 | 12.144 | 2 | 0 | 58.988 | 59.212 | 47.175 | 22.653 | 0 | 0 | 56.791 | 32.835 | [5 empty] | 0 | 19.008 | 2 | 3.0601 | 2.8335 | 2.685 | 2.5 | 0.33354 | 10.8998
2009-09-12 | 2:52 | 0 | 17.052 | 0 | 3 | 0 | 51.25 | 50.723 | 32.115 | 31.995 | 39.739 | 24.116 | 12.137 | 1 | 0 | 58.961 | 59.185 | 47.215 | 22.694 | 0 | 0 | 56.786 | 32.83 | [5 empty] | 0 | 19.255 | 3 | 3.0621 | 2.8355 | 2.6851 | 2.5 | 0.33548 | 10.9558
2009-09-12 | 2:53 | 1 | 17.082 | 0 | 3 | 0 | 51.806 | 51.073 | 32.24 | 32.144 | 40.449 | 24.17 | 12.167 | 2 | 0 | 58.988 | 59.212 | 47.266 | 22.653 | 0 | 0 | 56.859 | 32.881 | [5 empty] | 17.082 | 19.662 | 4 | 3.0534 | 2.8272 | 2.6847 | 2.5 | 0.32717 | 10.7152
2009-09-12 | 2:54 | 0 | 17.082 | 1 | 3 | 0 | 51.876 | 51.624 | 32.434 | 32.264 | 40.614 | 24.17 | 12.167 | 2 | 0 | 59.011 | 59.189 | 47.243 | 22.773 | 0 | 0 | 56.859 | 32.835 | [5 empty] | 0 | 19.612 | 5 | 3.0534 | 2.8272 | 2.6847 | 2.5 | 0.32717 | 10.7152
2009-09-12 | 2:55 | 0 | 17.082 | 0 | 2 | 0 | 51.164 | 51.738 | 32.718 | 32.434 | 36.689 | 24.217 | 12.119 | 1 | 0 | 58.988 | 59.189 | 47.22 | 22.677 | 0 | 0 | 56.814 | 32.859 | [5 empty] | 0 | 18.73 | 6 | 3.0673 | 2.8405 | 2.6853 | 2.5 | 0.34046 | 11.0995
2009-09-12 | 2:56 | 0 | 17.104 | 0 | 3 | 0 | 39.181 | 51.187 | 33.139 | 32.694 | 30.553 | 24.266 | 12.217 | 1 | 0 | 59.034 | 59.212 | 47.22 | 22.819 | 0 | 0 | 56.768 | 32.881 | [5 empty] | 0 | 6.487 | 7 | 3.0388 | 2.8133 | 2.6841 | 2.5 | 0.31333 | 10.3111
2009-09-12 | 2:57 | 0 | 17.082 | 0 | 3 | 0 | 35.349 | 40.473 | 33.634 | 33.139 | 27.736 | 24.291 | 12.167 | 0 | 0 | 59.011 | 59.212 | 47.243 | 22.819 | 0 | 0 | 56.745 | 32.881 | [5 empty] | 0 | 2.21 | 8 | 3.0534 | 2.8272 | 2.6847 | 2.5 | 0.32717 | 10.7152
2009-09-12 | 2:58 | 0 | 17.082 | 0 | 3 | 0 | 34.385 | 36.007 | 34.058 | 33.61 | 26.289 | 24.266 | 12.167 | 0 | 0 | 59.034 | 59.212 | 47.266 | 22.819 | 0 | 0 | 56.665 | 32.799 | [5 empty] | 0 | 0.775 | 9 | 3.0534 | 2.8272 | 2.6847 | 2.5 | 0.32717 | 10.7152
2009-09-12 | 2:59 | 0 | 17.006 | 0 | 3 | 0 | 34.244 | 34.809 | 34.148 | 34.01 | 25.47 | 24.242 | 12.094 | 0 | 0 | 58.963 | 59.121 | 47.15 | 22.65 | 0 | 0 | 56.677 | 32.787 | [5 empty] | 0 | 0.234 | 10 | 3.0746 | 2.8474 | 2.6856 | 2.5 | 0.34738 | 11.2983
2009-09-12 | 3:00 | 0 | 17.006 | 0 | 3 | 0 | 34.385 | 34.644 | 34.055 | 34.29 | 25.35 | 24.168 | 12.069 | 0 | 0 | 58.963 | 59.098 | 47.15 | 22.724 | 0 | 0 | 56.631 | 32.787 | [5 empty] | 0 | 0.095 | 11 | 3.0819 | 2.8543 | 2.6859 | 2.5 | 0.3543 | 11.4962
2009-09-12 | 3:01 | 0 | 17.011 | 0 | 3 | 0 | 34.507 | 34.718 | 33.684 | 34.225 | 25.186 | 24.246 | 12.124 | 0 | 0 | 58.968 | 59.102 | 47.154 | 22.658 | 0 | 0 | 56.681 | 32.792 | [5 empty] | 0 | 0.282 | 12 | 3.0659 | 2.8391 | 2.6852 | 2.5 | 0.33908 | 11.0596
2009-09-12 | 3:02 | 0 | 17.006 | 0 | 3 | 0 | 34.409 | 34.713 | 33.163 | 33.727 | 24.482 | 24.217 | 12.019 | 0 | 0 | 58.92 | 59.052 | 47.082 | 22.699 | 0 | 0 | 56.61 | 32.763 | [5 empty] | 0 | 0.682 | 13 | 3.0965 | 2.8681 | 2.6865 | 2.5 | 0.36814 | 11.8891
2009-09-12 | 3:03 | 0 | 17.037 | 0 | 2 | 0 | 33.943 | 34.624 | 32.72 | 33.216 | 24.68 | 24.222 | 12.074 | 1 | 0 | 58.947 | 59.08 | 47.063 | 22.729 | 0 | 0 | 56.638 | 32.792 | [5 empty] | 0 | 0.727 | 14 | 3.0805 | 2.8529 | 2.6858 | 2.5 | 0.35292 | 11.4567
2009-09-12 | 3:04 | 0 | 17.011 | 0 | 3 | 0 | 33.402 | 34.156 | 32.39 | 32.744 | 24.585 | 24.222 | 12.001 | 0 | 0 | 58.924 | 59.013 | 47.04 | 22.584 | 0 | 0 | 56.615 | 32.768 | [5 empty] | 0 | 0.658 | 15 | 3.1017 | 2.8731 | 2.6867 | 2.5 | 0.37312 | 12.0296
2009-09-12 | 3:05 | 0 | 16.981 | 0 | 3 | 0 | 33.35 | 33.538 | 32.12 | 32.407 | 34.01 | 24.193 | 11.971 | 0 | 0 | 58.874 | 59.009 | 47.012 | 22.628 | 0 | 0 | 56.565 | 32.692 | [5 empty] | 0 | 0.943 | 16 | 3.1104 | 2.8814 | 2.687 | 2.5 | 0.38143 | 12.2628
2009-09-12 | 3:06 | 0 | 17.037 | 0 | 3 | 0 | 46.811 | 34.038 | 31.931 | 32.22 | 34.955 | 24.151 | 12.049 | 0 | 0 | 58.856 | 59.036 | 46.972 | 22.633 | 0 | 0 | 56.615 | 32.699 | [5 empty] | 0 | 14.591 | 17 | 3.0877 | 2.8598 | 2.6861 | 2.5 | 0.35984 | 11.6538
2009-09-12 | 3:07 | 1 | 17.062 | 0 | 3 | 0 | 49.218 | 46.076 | 31.715 | 32.051 | 35.378 | 24.151 | 12.001 | 1 | 0 | 58.833 | 58.968 | 46.993 | 22.68 | 0 | 0 | 56.658 | 32.699 | [5 empty] | 17.062 | 17.167 | 18 | 3.1017 | 2.8731 | 2.6867 | 2.5 | 0.37312 | 12.0296
2009-09-12 | 3:08 | 0 | 17.037 | 0 | 3 | 0 | 50.205 | 48.851 | 31.546 | 31.811 | 35.658 | 24.151 | 12.099 | 2 | 0 | 58.767 | 58.968 | 46.949 | 22.729 | 0 | 0 | 56.638 | 32.699 | [5 empty] | 0 | 18.394 | 19 | 3.0732 | 2.846 | 2.6855 | 2.5 | 0.346 | 11.2586
2009-09-12 | 3:09 | 0 | 17.011 | 0 | 3 | 0 | 50.296 | 49.859 | 31.45 | 31.546 | 36.177 | 24.055 | 12.026 | 2 | 0 | 58.744 | 58.947 | 46.993 | 22.609 | 0 | 0 | 56.592 | 32.699 | [5 empty] | 0 | 18.75 | 20 | 3.0944 | 2.8662 | 2.6864 | 2.5 | 0.3662 | 11.8343
2009-09-12 | 3:10 | 1 | 17.037 | 0 | 3 | 0 | 50.595 | 50.02 | 31.45 | 31.426 | 37.117 | 24.055 | 11.951 | 1 | 0 | 58.744 | 58.947 | 46.993 | 22.68 | 0 | 0 | 56.592 | 32.72 | [5 empty] | 17.037 | 19.169 | 21 | 3.1163 | 2.887 | 2.6873 | 2.5 | 0.38696 | 12.4175
2009-09-12 | 3:11 | 0 | 17.037 | 0 | 3 | 0 | 50.8 | 50.343 | 31.546 | 31.45 | 37.916 | 24.077 | 12.001 | 2 | 0 | 58.721 | 58.947 | 46.993 | 22.609 | 0 | 0 | 56.48 | 32.744 | [5 empty] | 0 | 19.35 | 22 | 3.1017 | 2.8731 | 2.6867 | 2.5 | 0.37312 | 12.0296
2009-09-12 | 3:12 | 0 | 17.062 | 0 | 3 | 1 | 51.075 | 50.595 | 31.74 | 31.595 | 38.925 | 24.126 | 11.9 | 1 | 0 | 58.744 | 58.902 | 46.993 | 22.704 | 0 | 0 | 56.48 | 32.72 | [5 empty] | 0 | 19.48 | 23 | 3.1311 | 2.9011 | 2.6879 | 2.5 | 0.40108 | 12.8095
2009-09-12 | 3:13 | 0 | 17.037 | 0 | 3 | 0 | 51.304 | 50.893 | 31.811 | 31.762 | 39.397 | 24.126 | 11.878 | 2 | 0 | 58.721 | 58.879 | 47.017 | 22.658 | 0 | 0 | 56.48 | 32.768 | [5 empty] | 0 | 19.542 | 0 | 3.1375 | 2.9072 | 2.6881 | 2.5 | 0.40717 | 12.9774
2009-09-12 | 3:14 | 1 | 17.062 | 0 | 2 | 0 | 51.374 | 51.213 | 32.027 | 31.884 | 40.172 | 24.151 | 11.828 | 2 | 0 | 58.744 | 58.902 | 46.993 | 22.704 | 0 | 0 | 56.503 | 32.768 | [5 empty] | 17.062 | 19.49 | 1 | 3.1521 | 2.921 | 2.7974 | 2.6087 | 0.31231 | 9.9082
2009-09-12 | 3:15 | 0 | 17.087 | 0 | 3 | 0 | 50.228 | 51.283 | 32.294 | 32.005 | 35.706 | 24.077 | 11.802 | 1 | 0 | 58.767 | 58.924 | 47.04 | 22.609 | 0 | 0 | 56.458 | 32.792 | [5 empty] | 0 | 18.223 | 2 | 3.1597 | 2.9282 | 2.7977 | 2.6087 | 0.31951 | 10.1122
2009-09-12 | 3:16 | 0 | 17.062 | 0 | 3 | 0 | 38.433 | 50.525 | 32.699 | 32.245 | 30.943 | 24.175 | 11.755 | 1 | 0 | 58.767 | 58.902 | 47.017 | 22.537 | 0 | 0 | 56.503 | 32.792 | [5 empty] | 0 | 6.188 | 3 | 3.1733 | 2.9412 | 2.7983 | 2.6087 | 0.33252 | 10.4785
2009-09-12 | 3:17 | 0 | 17.069 | 0 | 3 | 0 | 34.773 | 39.686 | 33.199 | 32.706 | 27.868 | 24.183 | 11.712 | 0 | 0 | 58.797 | 58.931 | 47.094 | 22.712 | 0 | 0 | 56.51 | 32.799 | [5 empty] | 0 | 2.067 | 4 | 3.1859 | 2.9531 | 2.7988 | 2.6087 | 0.34442 | 10.811
2009-09-12 | 3:18 | 0 | 17.094 | 0 | 3 | 0 | 33.928 | 35.478 | 33.692 | 33.175 | 26.664 | 24.158 | 11.687 | 0 | 0 | 58.797 | 58.908 | 47.047 | 22.591 | 0 | 0 | 56.51 | 32.787 | [5 empty] | 0 | 0.753 | 5 | 3.1931 | 2.96 | 2.7991 | 2.6087 | 0.35134 | 11.003
2009-09-12 | 3:19 | 0 | 17.097 | 0 | 3 | 0 | 33.835 | 34.447 | 34.024 | 33.672 | 25.992 | 24.136 | 11.616 | 0 | 0 | 58.822 | 58.934 | 47.049 | 22.594 | 0 | 0 | 56.535 | 32.754 | [5 empty] | 0 | 0.163 | 6 | 3.2138 | 2.9797 | 2.7999 | 2.6087 | 0.371 | 11.5438
2009-09-12 | 3:20 | 0 | 17.097 | 0 | 3 | 0 | 34.024 | 34.258 | 33.931 | 34.048 | 25.053 | 24.161 | 11.591 | 0 | 0 | 58.822 | 58.911 | 47.026 | 22.618 | 0 | 0 | 56.535 | 32.754 | [5 empty] | 0 | -0.024 | 7 | 3.2211 | 2.9866 | 2.8002 | 2.6087 | 0.37792 | 11.7325
2009-09-12 | 3:21 | 0 | 17.097 | 0 | 3 | 0 | 34.189 | 34.376 | 33.483 | 33.931 | 24.644 | 24.136 | 11.642 | 0 | 0 | 58.799 | 58.888 | 47.005 | 22.643 | 0 | 0 | 56.558 | 32.732 | [5 empty] | 0 | 0.258 | 8 | 3.2062 | 2.9725 | 2.7996 | 2.6087 | 0.3638 | 11.3466
2009-09-12 | 3:22 | 0 | 17.122 | 0 | 3 | 0 | 34.093 | 34.471 | 32.991 | 33.46 | 24.425 | 24.112 | 11.541 | 0 | 0 | 58.799 | 58.888 | 46.982 | 22.643 | 0 | 0 | 56.535 | 32.732 | [5 empty] | 0 | 0.633 | 9 | 3.2357 | 3.0005 | 2.8008 | 2.6087 | 0.39176 | 12.1074
2009-09-12 | 3:23 | 0 | 17.122 | 0 | 3 | 0 | 33.625 | 34.306 | 32.567 | 32.85 | 24.305 | 24.09 | 11.468 | 1 | 0 | 58.776 | 58.845 | 46.912 | 22.572 | 0 | 0 | 56.558 | 32.685 | [5 empty] | 0 | 0.775 | 10 | 3.2569 | 3.0207 | 2.8017 | 2.6087 | 0.41196 | 12.6488
2009-09-12 | 3:24 | 0 | 17.097 | 0 | 3 | 0 | 33.084 | 33.859 | 32.23 | 32.448 | 23.535 | 24.09 | 11.493 | 0 | 0 | 58.733 | 58.822 | 46.912 | 22.618 | 0 | 0 | 56.512 | 32.732 | [5 empty] | 0 | 0.636 | 11 | 3.2496 | 3.0137 | 2.8014 | 2.6087 | 0.40504 | 12.4642
2009-09-12 | 3:25 | 0 | 17.072 | 0 | 3 | 0 | 34.258 | 33.273 | 31.99 | 32.159 | 34.117 | 24.016 | 11.37 | 0 | 0 | 58.71 | 58.822 | 46.912 | 22.594 | 0 | 0 | 56.467 | 32.685 | [5 empty] | 0 | 2.099 | 12 | 3.2855 | 3.0478 | 2.8028 | 2.6087 | 0.43909 | 13.3646
2009-09-12 | 3:26 | 0 | 17.122 | 0 | 3 | 0 | 47.187 | 35.033 | 31.796 | 31.919 | 34.871 | 23.967 | 11.295 | 0 | 0 | 58.664 | 58.776 | 46.867 | 22.618 | 0 | 0 | 56.512 | 32.708 | [5 empty] | 0 | 15.268 | 13 | 3.3073 | 3.0685 | 2.8037 | 2.6087 | 0.45985 | 13.9041
2009-09-12 | 3:27 | 0 | 17.13 | 0 | 3 | 0 | 49.418 | 46.69 | 31.588 | 31.781 | 35.112 | 23.999 | 11.352 | 1 | 0 | 58.648 | 58.806 | 46.828 | 22.65 | 0 | 0 | 56.519 | 32.74 | [5 empty] | 0 | 17.637 | 14 | 3.2907 | 3.0528 | 2.803 | 2.6087 | 0.44407 | 13.4947
2009-09-12 | 3:28 | 1 | 17.13 | 0 | 3 | 0 | 49.694 | 49.122 | 31.443 | 31.541 | 35.325 | 23.952 | 11.254 | 2 | 0 | 58.628 | 58.783 | 46.898 | 22.604 | 0 | 0 | 56.496 | 32.716 | [5 empty] | 17.13 | 18.153 | 15 | 3.3192 | 3.0799 | 2.8042 | 2.6087 | 0.4712 | 14.196
2009-09-12 | 3:29 | 0 | 17.097 | 0 | 3 | 0 | 49.939 | 49.367 | 31.365 | 31.387 | 36.163 | 23.967 | 11.345 | 2 | 0 | 58.598 | 58.733 | 46.867 | 22.618 | 0 | 0 | 56.444 | 32.637 | [5 empty] | 0 | 18.552 | 16 | 3.2927 | 3.0547 | 2.8031 | 2.6087 | 0.44601 | 13.5452
2009-09-12 | 3:30 | 0 | 17.097 | 0 | 3 | 0 | 50.123 | 49.757 | 31.365 | 31.316 | 36.868 | 23.945 | 11.418 | 1 | 0 | 58.575 | 58.733 | 46.867 | 22.618 | 0 | 0 | 56.444 | 32.637 | [5 empty] | 0 | 18.807 | 17 | 3.2715 | 3.0345 | 2.8023 | 2.6087 | 0.4258 | 13.0156
2009-09-12 | 3:31 | 0 | 17.13 | 0 | 3 | 0 | 50.406 | 49.969 | 31.517 | 31.347 | 37.768 | 23.952 | 11.551 | 2 | 0 | 58.628 | 58.74 | 46.898 | 22.604 | 0 | 0 | 56.474 | 32.692 | [5 empty] | 0 | 19.059 | 18 | 3.2327 | 2.9977 | 2.8007 | 2.6087 | 0.38899 | 12.0327
2009-09-12 | 3:32 | 1 | 17.097 | 0 | 2 | 0 | 50.651 | 50.191 | 31.654 | 31.411 | 38.49 | 23.896 | 11.566 | 2 | 0 | 58.598 | 58.733 | 46.867 | 22.594 | 0 | 0 | 56.444 | 32.615 | [5 empty] | 17.097 | 19.24 | 19 | 3.2284 | 2.9935 | 2.8005 | 2.6087 | 0.38484 | 11.9204
2009-09-12 | 3:33 | 0 | 17.13 | 0 | 3 | 0 | 50.977 | 50.543 | 31.806 | 31.637 | 39.179 | 23.977 | 11.624 | 1 | 0 | 58.628 | 58.74 | 46.921 | 22.604 | 0 | 0 | 56.474 | 32.646 | [5 empty] | 0 | 19.34 | 20 | 3.2115 | 2.9775 | 2.7998 | 2.6087 | 0.36878 | 11.4832
2009-09-12 | 3:34 | 0 | 17.104 | 1 | 3 | 0 | 51.094 | 50.863 | 31.926 | 31.732 | 39.882 | 23.977 | 11.649 | 2 | 0 | 58.628 | 58.74 | 46.921 | 22.724 | 0 | 0 | 56.385 | 32.646 | [5 empty] | 0 | 19.362 | 21 | 3.2042 | 2.9706 | 2.7995 | 2.6087 | 0.36186 | 11.2933
2009-09-12 | 3:35 | 1 | 17.079 | 0 | 3 | 1 | 51.253 | 51.001 | 32.117 | 31.877 | 40.447 | 23.999 | 11.476 | 1 | 0 | 58.648 | 58.762 | 46.965 | 22.699 | 0 | 0 | 56.385 | 32.646 | [5 empty] | 17.079 | 19.376 | 22 | 3.2546 | 3.0184 | 2.8016 | 2.6087 | 0.40975 | 12.5898
2009-09-12 | 3:36 | 0 | 17.13 | 0 | 3 | 0 | 45.016 | 51.162 | 32.598 | 32.046 | 33.632 | 23.952 | 11.599 | 2 | 0 | 58.648 | 58.74 | 46.942 | 22.675 | 0 | 0 | 56.362 | 32.668 | [5 empty] | 0 | 12.97 | 0 | 3.2188 | 2.9844 | 2.8001 | 2.6087 | 0.3757 | 11.6722
2009-09-12 | 3:37 | 0 | 17.13 | 0 | 3 | 0 | 36.545 | 46.393 | 33.139 | 32.505 | 29.155 | 24.023 | 11.624 | 0 | 0 | 58.648 | 58.717 | 46.965 | 22.724 | 0 | 0 | 56.339 | 32.692 | [5 empty] | 0 | 4.04 | 1 | 3.2115 | 2.9775 | 2.6911 | 2.5 | 0.47748 | 14.8678
2009-09-12 | 3:38 | 0 | 17.104 | 0 | 3 | 0 | 34.337 | 37.416 | 33.608 | 33.022 | 27.228 | 24.023 | 11.551 | 0 | 0 | 58.648 | 58.717 | 46.965 | 22.699 | 0 | 0 | 56.385 | 32.749 | [5 empty] | 0 | 1.315 | 2 | 3.2327 | 2.9977 | 2.692 | 2.5 | 0.49768 | 15.395
2009-09-12 | 3:39 | 0 | 17.097 | 0 | 3 | 0 | 33.904 | 34.964 | 33.904 | 33.505 | 25.703 | 23.991 | 11.591 | 1 | 0 | 58.616 | 58.685 | 46.933 | 22.643 | 0 | 0 | 56.353 | 32.706 | [5 empty] | 0 | 0.399 | 3 | 3.2211 | 2.9866 | 2.6915 | 2.5 | 0.48661 | 15.107
2009-09-12 | 3:40 | 0 | 17.072 | 0 | 2 | 0 | 34 | 34.424 | 34.093 | 33.835 | 25.124 | 23.967 | 11.566 | 0 | 0 | 58.662 | 58.662 | 46.912 | 22.474 | 0 | 0 | 56.286 | 32.706 | [5 empty] | 0 | 0.165 | 4 | 3.2284 | 2.9935 | 2.6918 | 2.5 | 0.49353 | 15.2873
2009-09-12 | 3:41 | 0 | 17.072 | 0 | 3 | 0 | 34.141 | 34.376 | 33.787 | 34 | 24.595 | 23.991 | 11.642 | 0 | 0 | 58.639 | 58.662 | 46.842 | 22.643 | 0 | 0 | 56.218 | 32.706 | [5 empty] | 0 | 0.141 | 5 | 3.2062 | 2.9725 | 2.6909 | 2.5 | 0.47249 | 14.7367
2009-09-12 | 3:42 | 0 | 17.104 | 0 | 4 | 0 | 34.196 | 34.5 | 33.256 | 33.749 | 24.457 | 23.999 | 11.649 | 0 | 0 | 58.625 | 58.692 | 46.895 | 22.675 | 0 | 0 | 56.204 | 32.716 | [5 empty] | 0 | 0.447 | 6 | 3.2042 | 2.9706 | 2.6908 | 2.5 | 0.47056 | 14.6856
2009-09-12 | 3:43 | 0 | 17.13 | 0 | 3 | 0 | 33.936 | 34.455 | 32.857 | 33.161 | 23.999 | 23.974 | 11.747 | 0 | 0 | 58.603 | 58.646 | 46.849 | 22.626 | 0 | 0 | 56.248 | 32.737 | [5 empty] | 0 | 0.775 | 7 | 3.1757 | 2.9434 | 2.6897 | 2.5 | 0.44343 | 13.9633
2009-09-12 | 3:44 | 0 | 17.13 | 0 | 3 | 0 | 33.373 | 34.172 | 32.431 | 32.692 | 23.325 | 23.974 | 11.845 | 0 | 0 | 58.58 | 58.646 | 46.828 | 22.601 | 0 | 0 | 56.27 | 32.716 | [5 empty] | 0 | 0.681 | 8 | 3.1471 | 2.9163 | 2.6885 | 2.5 | 0.4163 | 13.228
2009-09-12 | 3:45 | 0 | 17.097 | 0 | 3 | 0 | 32.847 | 33.553 | 32.157 | 32.23 | 23.388 | 23.896 | 11.838 | 0 | 0 | 58.527 | 58.573 | 46.727 | 22.618 | 0 | 0 | 56.195 | 32.637 | [5 empty] | 0 | 0.617 | 9 | 3.1492 | 2.9182 | 2.6886 | 2.5 | 0.41824 | 13.281
2009-09-12 | 3:46 | 0 | 17.072 | 0 | 3 | 0 | 41.119 | 33.084 | 31.892 | 32.085 | 34.258 | 23.92 | 11.838 | 0 | 0 | 58.527 | 58.55 | 46.774 | 22.425 | 0 | 0 | 56.152 | 32.613 | [5 empty] | 0 | 9.034 | 10 | 3.1492 | 2.9182 | 2.6886 | 2.5 | 0.41824 | 13.281
2009-09-12 | 3:47 | 0 | 17.13 | 0 | 3 | 0 | 48.387 | 40.234 | 31.659 | 31.902 | 34.9 | 23.903 | 11.946 | 1 | 0 | 58.514 | 58.58 | 46.734 | 22.555 | 0 | 0 | 56.204 | 32.644 | [5 empty] | 0 | 16.485 | 11 | 3.1177 | 2.8883 | 2.6873 | 2.5 | 0.38835 | 12.4561
2009-09-12 | 3:48 | 0 | 17.104 | 0 | 3 | 0 | 49.486 | 48.018 | 31.468 | 31.634 | 34.995 | 23.83 | 12.019 | 1 | 0 | 58.491 | 58.557 | 46.757 | 22.601 | 0 | 0 | 56.181 | 32.62 | [5 empty] | 0 | 17.852 | 12 | 3.0965 | 2.8681 | 2.6865 | 2.5 | 0.36814 | 11.8891
2009-09-12 | 3:49 | 1 | 17.104 | 0 | 3 | 0 | 49.647 | 49.187 | 31.443 | 31.492 | 35.371 | 23.854 | 11.921 | 2 | 0 | 58.468 | 58.534 | 46.757 | 22.53 | 0 | 0 | 56.181 | 32.596 | [5 empty] | 17.104 | 18.155 | 13 | 3.125 | 2.8953 | 2.6876 | 2.5 | 0.39527 | 12.6485
2009-09-12 | 3:50 | 0 | 17.079 | 0 | 3 | 0 | 49.922 | 49.439 | 31.443 | 31.443 | 36.239 | 23.83 | 11.823 | 2 | 0 | 58.445 | 58.534 | 46.711 | 22.675 | 0 | 0 | 56.181 | 32.596 | [5 empty] | 0 | 18.479 | 14 | 3.1535 | 2.9224 | 2.6888 | 2.5 | 0.42239 | 13.3943
2009-09-12 | 3:51 | 0 | 17.104 | 0 | 3 | 0 | 50.221 | 49.761 | 31.514 | 31.419 | 37.203 | 23.808 | 11.971 | 1 | 0 | 58.445 | 58.514 | 46.781 | 22.53 | 0 | 0 | 56.204 | 32.62 | [5 empty] | 0 | 18.802 | 15 | 3.1104 | 2.8814 | 2.687 | 2.5 | 0.38143 | 12.2628
2009-09-12 | 3:52 | 0 | 17.054 | 0 | 3 | 0 | 50.494 | 50.083 | 31.588 | 31.514 | 38.002 | 23.83 | 12.019 | 2 | 0 | 58.422 | 58.514 | 46.804 | 22.626 | 0 | 0 | 56.204 | 32.575 | [5 empty] | 0 | 18.98 | 16 | 3.0965 | 2.8681 | 2.6865 | 2.5 | 0.36814 | 11.8891
2009-09-12 | 3:53 | 1 | 17.104 | 0 | 2 | 0 | 50.793 | 50.357 | 31.757 | 31.588 | 39.035 | 23.808 | 12.019 | 1 | 0 | 58.4 | 58.514 | 46.781 | 22.675 | 0 | 0 | 56.181 | 32.596 | [5 empty] | 17.104 | 19.205 | 17 | 3.0965 | 2.8681 | 2.6865 | 2.5 | 0.36814 | 11.8891
2009-09-12 | 3:54 | 0 | 17.104 | 0 | 3 | 0 | 50.907 | 50.655 | 31.853 | 31.683 | 39.693 | 23.83 | 12.044 | 2 | 0 | 58.445 | 58.514 | 46.781 | 22.699 | 0 | 0 | 56.181 | 32.575 | [5 empty] | 0 | 19.224 | 18 | 3.0892 | 2.8612 | 2.6862 | 2.5 | 0.36122 | 11.6931
2009-09-12 | 3:55 | 0 | 17.104 | 0 | 3 | 0 | 51.115 | 50.793 | 31.924 | 31.757 | 40.164 | 23.854 | 11.921 | 2 | 0 | 58.468 | 58.491 | 46.804 | 22.626 | 0 | 0 | 56.181 | 32.575 | [5 empty] | 0 | 19.358 | 19 | 3.125 | 2.8953 | 2.6876 | 2.5 | 0.39527 | 12.6485
2009-09-12 | 3:56 | 0 | 17.135 | 0 | 3 | 0 | 51.187 | 51.005 | 32.267 | 31.882 | 40.875 | 23.859 | 12.001 | 1 | 0 | 58.473 | 58.518 | 46.809 | 22.655 | 0 | 0 | 56.14 | 32.603 | [5 empty] | 0 | 19.305 | 20 | 3.1017 | 2.8731 | 2.6867 | 2.5 | 0.37312 | 12.0296
2009-09-12 | 3:57 | 1 | 17.135 | 0 | 3 | 0 | 51.554 | 51.143 | 32.72 | 32.218 | 41.344 | 23.933 | 12.024 | 2 | 0 | 58.495 | 58.541 | 46.877 | 22.655 | 0 | 0 | 56.209 | 32.649 | [5 empty] | 17.135 | 19.336 | 21 | 3.095 | 2.8668 | 2.6864 | 2.5 | 0.36676 | 11.8499
2009-09-12 | 3:58 | 0 | 17.135 | 0 | 3 | 0 | 51.715 | 51.463 | 33.285 | 32.649 | 41.908 | 23.933 | 12.001 | 2 | 0 | 58.473 | 58.518 | 46.832 | 22.609 | 0 | 0 | 56.209 | 32.649 | [5 empty] | 0 | 19.066 | 22 | 3.1017 | 2.8731 | 2.6867 | 2.5 | 0.37312 | 12.0296
2009-09-12 | 3:59 | 0 | 17.112 | 0 | 3 | 1 | 47.889 | 51.605 | 33.78 | 33.216 | 35.66 | 23.96 | 12.051 | 1 | 0 | 58.5 | 58.523 | 46.858 | 22.635 | 0 | 0 | 56.168 | 32.653 | [5 empty] | 0 | 14.673 | 23 | 3.0871 | 2.8593 | 2.6861 | 2.5 | 0.35928 | 11.638
2009-09-12 | 4:00 | 0 | 17.137 | 0 | 3 | 0 | 38.27 | 48.877 | 34.11 | 33.687 | 30.656 | 23.96 | 12.102 | 0 | 0 | 58.523 | 58.523 | 46.858 | 22.658 | 0 | 0 | 56.121 | 32.653 | [5 empty] | 0 | 4.583 | 0 | 3.0723 | 2.8452 | 2.6855 | 2.5 | 0.34517 | 11.2348
2009-09-12 | 4:01 | 0 | 17.137 | 0 | 3 | 0 | 35.732 | 39.138 | 34.438 | 33.993 | 28.682 | 24.009 | 12.127 | 1 | 0 | 58.523 | 58.523 | 46.858 | 22.682 | 0 | 0 | 56.1 | 32.653 | [5 empty] | 0 | 1.739 | 1 | 3.065 | 2.8382 | 2.0602 | 1.875 | 0.96325 | 31.4271
2009-09-12 | 4:02 | 0 | 17.162 | 0 | 2 | 0 | 35.096 | 36.296 | 34.603 | 34.251 | 26.995 | 23.984 | 12.127 | 0 | 0 | 58.523 | 58.5 | 46.858 | 22.707 | 0 | 0 | 56.077 | 32.63 | [5 empty] | 0 | 0.845 | 2 | 3.065 | 2.8382 | 2.0602 | 1.875 | 0.96325 | 31.4271
2009-09-12 | 4:03 | 0 | 17.162 | 0 | 3 | 0 | 34.909 | 35.543 | 34.651 | 34.486 | 26.152 | 24.009 | 12.174 | 0 | 0 | 58.523 | 58.5 | 46.858 | 22.707 | 0 | 0 | 56.054 | 32.63 | [5 empty] | 0 | 0.423 | 3 | 3.0513 | 2.8252 | 2.0596 | 1.875 | 0.95024 | 31.1417
2009-09-12 | 4:04 | 0 | 17.112 | 0 | 3 | 0 | 34.837 | 35.309 | 34.392 | 34.534 | 25.718 | 23.96 | 12.174 | 0 | 0 | 58.523 | 58.5 | 46.858 | 22.707 | 0 | 0 | 56.054 | 32.63 | [5 empty] | 0 | 0.303 | 4 | 3.0513 | 2.8252 | 2.0596 | 1.875 | 0.95024 | 31.1417
2009-09-12 | 4:05 | 0 | 17.112 | 0 | 3 | 0 | 34.744 | 35.191 | 33.756 | 34.203 | 25.382 | 23.984 | 12.152 | 0 | 0 | 58.5 | 58.477 | 46.814 | 22.635 | 0 | 0 | 56.054 | 32.653 | [5 empty] | 0 | 0.541 | 5 | 3.0577 | 2.8313 | 2.0599 | 1.875 | 0.95633 | 31.2756
2009-09-12 | 4:06 | 0 | 17.112 | 0 | 3 | 0 | 34.438 | 35.026 | 33.311 | 33.711 | 25.188 | 23.96 | 12.152 | 0 | 0 | 58.477 | 58.477 | 46.767 | 22.682 | 0 | 0 | 56.007 | 32.606 | [5 empty] | 0 | 0.727 | 6 | 3.0577 | 2.8313 | 2.0599 | 1.875 | 0.95633 | 31.2756
2009-09-12 | 4:07 | 0 | 17.112 | 0 | 3 | 0 | 33.921 | 34.696 | 32.888 | 33.194 | 24.658 | 23.96 | 12.076 | 0 | 0 | 58.454 | 58.432 | 46.743 | 22.658 | 0 | 0 | 56.007 | 32.582 | [5 empty] | 0 | 0.727 | 7 | 3.0799 | 2.8524 | 2.0608 | 1.875 | 0.97736 | 31.7339
2009-09-12 | 4:08 | 0 | 17.112 | 0 | 3 | 0 | 33.381 | 34.203 | 32.558 | 32.795 | 24.298 | 23.911 | 12.076 | 0 | 0 | 58.409 | 58.432 | 46.676 | 22.611 | 0 | 0 | 56.054 | 32.582 | [5 empty] | 0 | 0.586 | 8 | 3.0799 | 2.8524 | 2.0608 | 1.875 | 0.97736 | 31.7339
2009-09-12 | 4:09 | 0 | 17.112 | 0 | 3 | 0 | 37.988 | 33.663 | 32.367 | 32.558 | 34.816 | 23.935 | 12.25 | 0 | 0 | 58.409 | 58.409 | 46.72 | 22.586 | 0 | 0 | 56.1 | 32.582 | [5 empty] | 0 | 5.43 | 9 | 3.0292 | 2.8042 | 2.0587 | 1.875 | 0.9292 | 30.6748
2009-09-12 | 4:10 | 1 | 17.137 | 0 | 3 | 0 | 47.913 | 37.775 | 32.198 | 32.343 | 35.402 | 23.888 | 12.225 | 1 | 0 | 58.365 | 58.365 | 46.676 | 22.562 | 0 | 0 | 56.121 | 32.63 | [5 empty] | 17.137 | 15.57 | 10 | 3.0365 | 2.8111 | 2.059 | 1.875 | 0.93612 | 30.8291
2009-09-12 | 4:11 | 0 | 17.137 | 0 | 3 | 0 | 49.449 | 47.5 | 31.983 | 32.198 | 35.684 | 23.864 | 12.2 | 1 | 0 | 58.343 | 58.365 | 46.652 | 22.611 | 0 | 0 | 56.1 | 32.63 | [5 empty] | 0 | 17.251 | 11 | 3.0438 | 2.818 | 2.0593 | 1.875 | 0.94304 | 30.9827
2009-09-12 | 4:12 | 0 | 17.137 | 0 | 3 | 0 | 49.955 | 49.152 | 31.909 | 32.029 | 36.201 | 23.888 | 12.275 | 2 | 0 | 58.32 | 58.343 | 46.652 | 22.731 | 0 | 0 | 56.077 | 32.582 | [5 empty] | 0 | 17.926 | 12 | 3.0219 | 2.7973 | 2.0585 | 1.875 | 0.92228 | 30.5197
2009-09-12 | 4:13 | 0 | 17.162 | 0 | 3 | 0 | 50.597 | 49.701 | 31.884 | 31.838 | 37.234 | 23.815 | 12.2 | 2 | 0 | 58.32 | 58.343 | 46.697 | 22.682 | 0 | 0 | 56.03 | 32.582 | [5 empty] | 0 | 18.759 | 13 | 3.0438 | 2.818 | 2.0593 | 1.875 | 0.94304 | 30.9827
2009-09-12 | 4:14 | 1 | 17.137 | 1 | 3 | 0 | 50.779 | 50.298 | 31.909 | 31.789 | 38.081 | 23.839 | 12.127 | 1 | 0 | 58.276 | 58.32 | 46.697 | 22.707 | 0 | 0 | 55.984 | 32.582 | [5 empty] | 17.137 | 18.99 | 14 | 3.065 | 2.8382 | 2.0602 | 1.875 | 0.96325 | 31.4271
2009-09-12 | 4:15 | 0 | 17.192 | 0 | 3 | 0 | 51.059 | 50.669 | 32.034 | 31.867 | 38.602 | 23.869 | 12.182 | 2 | 0 | 58.304 | 58.37 | 46.725 | 22.687 | 0 | 0 | 55.991 | 32.61 | [5 empty] | 0 | 19.192 | 15 | 3.049 | 2.823 | 2.0596 | 1.875 | 0.94802 | 31.0929
2009-09-12 | 4:16 | 0 | 17.137 | 0 | 3 | 0 | 51.559 | 50.94 | 32.054 | 31.958 | 39.538 | 23.888 | 12.152 | 2 | 0 | 58.276 | 58.32 | 46.697 | 22.707 | 0 | 0 | 55.939 | 32.558 | [5 empty] | 0 | 19.601 | 16 | 3.0577 | 2.8313 | 2.0599 | 1.875 | 0.95633 | 31.2756
2009-09-12 | 4:17 | 0 | 17.167 | 0 | 3 | 0 | 51.701 | 51.449 | 32.198 | 32.054 | 40.174 | 23.864 | 12.2 | 1 | 0 | 58.297 | 58.32 | 46.72 | 22.78 | 0 | 0 | 55.893 | 32.582 | [5 empty] | 0 | 19.647 | 17 | 3.0438 | 2.818 | 2.0593 | 1.875 | 0.94304 | 30.9827
2009-09-12 | 4:18 | 1 | 17.137 | 0 | 3 | 0 | 51.743 | 51.582 | 32.294 | 32.103 | 40.502 | 23.888 | 12.152 | 2 | 0 | 58.276 | 58.297 | 46.697 | 22.658 | 0 | 0 | 55.893 | 32.582 | [5 empty] | 17.137 | 19.64 | 18 | 3.0577 | 2.8313 | 2.0599 | 1.875 | 0.95633 | 31.2756
2009-09-12 | 4:19 | 0 | 17.165 | 0 | 3 | 0 | 51.836 | 51.631 | 32.515 | 32.225 | 41.21 | 23.842 | 12.154 | 1 | 0 | 58.322 | 58.299 | 46.746 | 22.734 | 0 | 0 | 55.918 | 32.608 | [5 empty] | 0 | 19.611 | 19 | 3.0572 | 2.8308 | 2.0599 | 1.875 | 0.95577 | 31.2635
2009-09-12 | 4:20 | 0 | 17.195 | 0 | 2 | 0 | 52.002 | 51.773 | 32.943 | 32.448 | 39.64 | 23.942 | 12.084 | 2 | 0 | 58.372 | 58.327 | 46.75 | 22.692 | 0 | 0 | 55.97 | 32.661 | [5 empty] | 0 | 19.554 | 20 | 3.0775 | 2.8501 | 2.0607 | 1.875 | 0.97515 | 31.686
2009-09-12 | 4:21 | 0 | 17.14 | 0 | 3 | 0 | 40.927 | 51.745 | 33.338 | 32.773 | 32.274 | 23.913 | 12.104 | 1 | 0 | 58.345 | 58.299 | 46.746 | 22.685 | 0 | 0 | 55.965 | 32.632 | [5 empty] | 0 | 8.154 | 21 | 3.0717 | 2.8446 | 2.0605 | 1.875 | 0.96961 | 31.5658
2009-09-12 | 4:22 | 0 | 17.14 | 0 | 3 | 0 | 35.921 | 42.525 | 33.854 | 33.22 | 28.996 | 23.913 | 12.104 | 0 | 0 | 58.345 | 58.299 | 46.722 | 22.662 | 0 | 0 | 55.918 | 32.656 | [5 empty] | 0 | 2.701 | 22 | 3.0717 | 2.8446 | 2.0605 | 1.875 | 0.96961 | 31.5658
2009-09-12 | 4:23 | 0 | 17.17 | 0 | 3 | 0 | 34.751 | 36.655 | 34.165 | 33.718 | 27.027 | 23.942 | 12.109 | 0 | 0 | 58.372 | 58.327 | 46.75 | 22.738 | 0 | 0 | 55.923 | 32.661 | [5 empty] | 0 | 1.033 | 23 | 3.0703 | 2.8432 | 2.0604 | 1.875 | 0.96823 | 31.5357
2009-09-12 | 4:24 | 0 | 17.17 | 0 | 3 | 0 | 34.517 | 35.268 | 34.4 | 34.117 | 26.377 | 23.991 | 12.134 | 0 | 0 | 58.372 | 58.327 | 46.729 | 22.643 | 0 | 0 | 55.946 | 32.685 | [5 empty] | 0 | 0.4 | 24 | 3.063 | 2.8363 | 2.0601 | 1.875 | 0.96131 | 31.3848
2009-09-12 | 4:25 | 0 | 17.17 | 0 | 3 | 0 | 34.565 | 34.988 | 34.328 | 34.376 | 25.968 | 23.991 | 12.134 | 0 | 0 | 58.372 | 58.327 | 46.729 | 22.643 | 0 | 0 | 55.9 | 32.661 | [5 empty] | 0 | 0.189 | 25 | 3.063 | 2.8363 | 2.0601 | 1.875 | 0.96131 | 31.3848
2009-09-12 | 4:26 | 0 | 17.17 | 0 | 3 | 0 | 34.634 | 34.94 | 33.952 | 34.376 | 25.269 | 24.016 | 12.084 | 0 | 0 | 58.349 | 58.306 | 46.729 | 22.667 | 0 | 0 | 55.923 | 32.637 | [5 empty] | 0 | 0.258 | 26 | 3.0775 | 2.8501 | 2.0607 | 1.875 | 0.97515 | 31.686
2009-09-12 | 4:27 | 0 | 17.17 | 0 | 3 | 0 | 34.541 | 34.964 | 33.412 | 33.928 | 25.004 | 23.967 | 11.936 | 1 | 0 | 58.349 | 58.283 | 46.729 | 22.618 | 0 | 0 | 55.946 | 32.589 | [5 empty] | 0 | 0.613 | 27 | 3.1206 | 2.8911 | 2.0625 | 1.875 | 1.0161 | 32.5611
2009-09-12 | 4:28 | 0 | 17.14 | 0 | 3 | 0 | 34.065 | 34.77 | 32.89 | 33.338 | 24.756 | 23.938 | 11.956 | 0 | 0 | 58.299 | 58.256 | 46.655 | 22.589 | 0 | 0 | 55.942 | 32.584 | [5 empty] | 0 | 0.727 | 28 | 3.1148 | 2.8856 | 2.0622 | 1.875 | 1.0106 | 32.4443
2009-09-12 | 4:29 | 0 | 17.145 | 0 | 3 | 0 | 33.529 | 34.328 | 32.637 | 32.919 | 24.376 | 23.896 | 12.036 | 0 | 0 | 58.306 | 58.26 | 46.659 | 22.569 | 0 | 0 | 55.97 | 32.637 | [5 empty] | 0 | 0.61 | 29 | 3.0915 | 2.8634 | 2.0613 | 1.875 | 0.98844 | 31.9725
2009-09-12 | 4:30 | 0 | 17.17 | 0 | 3 | 0 | 33.012 | 33.835 | 32.399 | 32.613 | 32.448 | 23.942 | 12.036 | 0 | 0 | 58.283 | 58.238 | 46.636 | 22.643 | 0 | 0 | 55.97 | 32.661 | [5 empty] | 0 | 0.399 | 30 | 3.0915 | 2.8634 | 2.0613 | 1.875 | 0.98844 | 31.9725
2009-09-12 | 4:31 | 1 | 17.195 | 0 | 3 | 1 | 45.604 | 33.436 | 32.11 | 32.375 | 35.033 | 23.92 | 12.036 | 0 | 0 | 58.26 | 58.215 | 46.592 | 22.594 | 0 | 0 | 55.923 | 32.637 | [5 empty] | 17.195 | 13.229 | 31 | 3.0915 | 2.8634 | 2.0613 | 1.875 | 0.98844 | 31.9725
2009-09-12 | 4:32 | 0 | 17.195 | 0 | 3 | 0 | 48.998 | 44.848 | 31.916 | 32.206 | 35.268 | 23.92 | 11.936 | 1 | 0 | 58.238 | 58.215 | 46.592 | 22.547 | 0 | 0 | 55.879 | 32.589 | [5 empty] | 0 | 16.792 | 0 | 3.1206 | 2.8911 | 2.0625 | 1.875 | 1.0161 | 32.5611
2009-09-12 | 4:33 | 0 | 17.195 | 0 | 3 | 0 | 49.915 | 48.678 | 31.75 | 31.99 | 35.787 | 23.92 | 11.936 | 2 | 0 | 58.194 | 58.194 | 46.568 | 22.667 | 0 | 0 | 55.855 | 32.589 | [5 empty] | 0 | 17.925 | 1 | 3.1206 | 2.8911 | 2.6875 | 2.5 | 0.39112 | 12.5332
2009-09-12 | 4:34 | 0 | 17.195 | 0 | 3 | 0 | 50.651 | 49.617 | 31.676 | 31.796 | 36.469 | 23.896 | 12.011 | 1 | 0 | 58.194 | 58.171 | 46.613 | 22.667 | 0 | 0 | 55.855 | 32.637 | [5 empty] | 0 | 18.855 | 2 | 3.0988 | 2.8704 | 2.6866 | 2.5 | 0.37036 | 11.9516
2009-09-12 | 4:35 | 1 | 17.195 | 0 | 3 | 0 | 50.672 | 50.329 | 31.701 | 31.651 | 37.103 | 23.896 | 11.986 | 2 | 0 | 58.149 | 58.149 | 46.592 | 22.569 | 0 | 0 | 55.879 | 32.613 | [5 empty] | 17.195 | 19.021 | 3 | 3.1061 | 2.8773 | 2.6869 | 2.5 | 0.37728 | 12.1464
2009-09-12 | 4:36 | 0 | 17.195 | 0 | 3 | 0 | 50.856 | 50.466 | 31.796 | 31.676 | 38.067 | 23.896 | 12.059 | 2 | 0 | 58.149 | 58.149 | 46.592 | 22.667 | 0 | 0 | 55.923 | 32.589 | [5 empty] | 0 | 19.18 | 4 | 3.0848 | 2.8571 | 2.686 | 2.5 | 0.35707 | 11.575
2009-09-12 | 4:37 | 0 | 17.22 | 0 | 2 | 0 | 51.061 | 50.672 | 31.916 | 31.676 | 38.865 | 23.776 | 11.863 | 1 | 0 | 58.171 | 58.149 | 46.636 | 22.667 | 0 | 0 | 55.9 | 32.589 | [5 empty] | 0 | 19.385 | 5 | 3.1419 | 2.9113 | 2.6883 | 2.5 | 0.41132 | 13.0915
2009-09-12 | 4:38 | 0 | 17.145 | 0 | 3 | 0 | 51.337 | 50.947 | 32.039 | 31.821 | 39.782 | 23.847 | 12.011 | 2 | 0 | 58.149 | 58.126 | 46.592 | 22.618 | 0 | 0 | 55.855 | 32.567 | [5 empty] | 0 | 19.516 | 6 | 3.0988 | 2.8704 | 2.6866 | 2.5 | 0.37036 | 11.9516
2009-09-12 | 4:39 | 0 | 17.155 | 0 | 3 | 0 | 49.579 | 51.185 | 32.117 | 31.951 | 35.065 | 23.857 | 11.848 | 1 | 0 | 58.133 | 58.133 | 46.643 | 22.699 | 0 | 0 | 55.886 | 32.575 | [5 empty] | 0 | 17.628 | 7 | 3.1463 | 2.9155 | 2.6885 | 2.5 | 0.41547 | 13.2053
2009-09-12 | 4:40 | 0 | 17.155 | 0 | 3 | 0 | 38.026 | 50.13 | 32.287 | 31.997 | 30.215 | 23.881 | 11.921 | 1 | 0 | 58.133 | 58.11 | 46.622 | 22.604 | 0 | 0 | 55.839 | 32.551 | [5 empty] | 0 | 6.029 | 8 | 3.125 | 2.8953 | 2.6876 | 2.5 | 0.39527 | 12.6485
2009-09-12 | 4:41 | 0 | 17.21 | 0 | 3 | 0 | 34.531 | 39.325 | 32.555 | 32.22 | 27.233 | 23.952 | 11.946 | 0 | 0 | 58.155 | 58.087 | 46.643 | 22.699 | 0 | 0 | 55.816 | 32.551 | [5 empty] | 0 | 2.311 | 9 | 3.1177 | 2.8883 | 2.6873 | 2.5 | 0.38835 | 12.4561
2009-09-12 | 4:42 | 0 | 17.155 | 0 | 2 | 0 | 33.445 | 35.206 | 32.857 | 32.456 | 26.049 | 23.977 | 11.898 | 0 | 0 | 58.178 | 58.11 | 46.622 | 22.699 | 0 | 0 | 55.769 | 32.575 | [5 empty] | 0 | 0.989 | 10 | 3.1317 | 2.9016 | 2.6879 | 2.5 | 0.40163 | 12.8248
2009-09-12 | 4:43 | 0 | 17.155 | 0 | 3 | 0 | 33.187 | 34.007 | 33.256 | 32.857 | 25.301 | 23.952 | 11.873 | 0 | 0 | 58.155 | 58.087 | 46.575 | 22.628 | 0 | 0 | 55.816 | 32.527 | [5 empty] | 0 | 0.33 | 11 | 3.139 | 2.9086 | 2.6882 | 2.5 | 0.40855 | 13.0155
2009-09-12 | 4:44 | 0 | 17.21 | 0 | 3 | 0 | 33.285 | 33.66 | 33.354 | 33.354 | 24.56 | 24.031 | 11.853 | 0 | 0 | 58.206 | 58.114 | 46.603 | 22.584 | 0 | 0 | 55.844 | 32.603 | [5 empty] | 0 | -0.069 | 12 | 3.1448 | 2.9141 | 2.6884 | 2.5 | 0.41409 | 13.1674
2009-09-12 | 4:45 | 0 | 17.185 | 0 | 3 | 0 | 33.519 | 33.637 | 33.12 | 33.402 | 24.705 | 23.982 | 11.853 | 0 | 0 | 58.183 | 58.114 | 46.58 | 22.682 | 0 | 0 | 55.844 | 32.579 | [5 empty] | 0 | 0.117 | 13 | 3.1448 | 2.9141 | 2.6884 | 2.5 | 0.41409 | 13.1674
2009-09-12 | 4:46 | 0 | 17.21 | 0 | 3 | 0 | 33.519 | 33.802 | 32.768 | 33.12 | 24.055 | 24.055 | 11.951 | 1 | 0 | 58.16 | 58.071 | 46.533 | 22.682 | 0 | 0 | 55.844 | 32.603 | [5 empty] | 0 | 0.399 | 14 | 3.1163 | 2.887 | 2.6873 | 2.5 | 0.38696 | 12.4175
2009-09-12 | 4:47 | 0 | 17.185 | 0 | 3 | 0 | 33.261 | 33.802 | 32.365 | 32.72 | 23.766 | 24.006 | 11.951 | 0 | 0 | 58.137 | 58.071 | 46.442 | 22.559 | 0 | 0 | 55.867 | 32.603 | [5 empty] | 0 | 0.541 | 15 | 3.1163 | 2.887 | 2.6873 | 2.5 | 0.38696 | 12.4175
2009-09-12 | 4:48 | 0 | 17.21 | 0 | 3 | 0 | 32.838 | 33.519 | 32.002 | 32.316 | 23.788 | 24.102 | 12.001 | 0 | 0 | 58.137 | 58.048 | 46.489 | 22.609 | 0 | 0 | 55.82 | 32.603 | [5 empty] | 0 | 0.522 | 16 | 3.1017 | 2.8731 | 2.6867 | 2.5 | 0.37312 | 12.0296
2009-09-12 | 4:49 | 1 | 17.21 | 0 | 3 | 0 | 34.249 | 33.096 | 31.762 | 32.027 | 33.943 | 24.006 | 12.124 | 0 | 0 | 58.091 | 58.025 | 46.466 | 22.584 | 0 | 0 | 55.82 | 32.579 | [5 empty] | 17.21 | 2.222 | 17 | 3.0659 | 2.8391 | 2.6852 | 2.5 | 0.33908 | 11.0596
2009-09-12 | 4:50 | 0 | 17.155 | 0 | 3 | 0 | 47.126 | 34.83 | 31.468 | 31.781 | 34.479 | 23.977 | 12.094 | 0 | 0 | 58.021 | 57.998 | 46.391 | 22.604 | 0 | 0 | 55.769 | 32.527 | [5 empty] | 0 | 15.345 | 18 | 3.0746 | 2.8474 | 2.6856 | 2.5 | 0.34738 | 11.2983
2009-09-12 | 4:51 | 0 | 17.185 | 0 | 3 | 0 | 49.103 | 46.58 | 31.257 | 31.593 | 34.835 | 24.031 | 12.149 | 2 | 0 | 58.048 | 58.002 | 46.442 | 22.633 | 0 | 0 | 55.776 | 32.555 | [5 empty] | 0 | 17.51 | 19 | 3.0586 | 2.8322 | 2.6849 | 2.5 | 0.33216 | 10.8597
2009-09-12 | 4:52 | 0 | 17.13 | 0 | 3 | 0 | 49.647 | 48.73 | 31.107 | 31.323 | 35.23 | 24.001 | 12.267 | 1 | 0 | 57.998 | 57.975 | 46.391 | 22.555 | 0 | 0 | 55.769 | 32.527 | [5 empty] | 0 | 18.324 | 20 | 3.0242 | 2.7995 | 2.6835 | 2.5 | 0.29949 | 9.9031
2009-09-12 | 4:53 | 1 | 17.185 | 0 | 3 | 0 | 49.813 | 49.355 | 31.137 | 31.161 | 35.871 | 23.982 | 12.222 | 2 | 0 | 57.98 | 57.98 | 46.442 | 22.513 | 0 | 0 | 55.753 | 32.534 | [5 empty] | 17.185 | 18.652 | 21 | 3.0374 | 2.812 | 2.6841 | 2.5 | 0.31195 | 10.2705
2009-09-12 | 4:54 | 0 | 17.135 | 1 | 3 | 0 | 50.111 | 49.561 | 31.112 | 31.137 | 36.997 | 23.982 | 12.2 | 2 | 0 | 57.959 | 57.959 | 46.442 | 22.537 | 0 | 0 | 55.729 | 32.555 | [5 empty] | 0 | 18.974 | 22 | 3.0438 | 2.818 | 2.6843 | 2.5 | 0.31804 | 10.4489
2009-09-12 | 4:55 | 0 | 17.112 | 0 | 3 | 1 | 50.34 | 49.927 | 31.306 | 31.161 | 37.961 | 24.006 | 12.026 | 1 | 0 | 57.959 | 57.98 | 46.442 | 22.559 | 0 | 0 | 55.753 | 32.534 | [5 empty] | 0 | 19.179 | 23 | 3.0944 | 2.8662 | 2.6864 | 2.5 | 0.3662 | 11.8343
2009-09-12 | 4:56 | 0 | 17.135 | 0 | 3 | 0 | 50.616 | 50.179 | 31.426 | 31.257 | 38.877 | 23.957 | 12.174 | 2 | 0 | 57.98 | 57.959 | 46.512 | 22.778 | 0 | 0 | 55.776 | 32.534 | [5 empty] | 0 | 19.359 | 0 | 3.0513 | 2.8252 | 2.6846 | 2.5 | 0.32524 | 10.6588
2009-09-12 | 4:57 | 1 | 17.135 | 0 | 3 | 0 | 50.844 | 50.501 | 31.546 | 31.45 | 39.607 | 24.006 | 12.273 | 1 | 0 | 57.98 | 57.959 | 46.466 | 22.729 | 0 | 0 | 55.729 | 32.534 | [5 empty] | 17.135 | 19.394 | 1 | 3.0225 | 2.7978 | 2.7922 | 2.6087 | 0.18914 | 6.2577
2009-09-12 | 4:58 | 0 | 17.16 | 0 | 3 | 0 | 51.234 | 50.707 | 31.737 | 31.546 | 40.451 | 24.006 | 12.247 | 2 | 0 | 57.959 | 57.959 | 46.512 | 22.682 | 0 | 0 | 55.753 | 32.555 | [5 empty] | 0 | 19.688 | 2 | 3.0301 | 2.805 | 2.7925 | 2.6087 | 0.19633 | 6.4795
2009-09-12 | 4:59 | 0 | 17.162 | 0 | 2 | 0 | 51.4 | 51.101 | 31.958 | 31.718 | 40.88 | 24.058 | 12.25 | 2 | 0 | 58.007 | 57.961 | 46.515 | 22.611 | 0 | 0 | 55.711 | 32.512 | [5 empty] | 0 | 19.682 | 3 | 3.0292 | 2.8042 | 2.7924 | 2.6087 | 0.1955 | 6.454
2009-09-12 | 5:00 | 1 | 17.162 | 0 | 3 | 0 | 51.629 | 51.309 | 32.343 | 31.958 | 41.372 | 24.082 | 12.275 | 1 | 0 | 58.03 | 57.961 | 46.538 | 22.66 | 0 | 0 | 55.711 | 32.512 | [5 empty] | 17.162 | 19.671 | 4 | 3.0219 | 2.7973 | 2.7922 | 2.6087 | 0.18858 | 6.2405
2009-09-12 | 5:01 | 0 | 17.162 | 0 | 3 | 0 | 42.102 | 51.491 | 32.866 | 32.296 | 32.795 | 24.082 | 12.177 | 1 | 0 | 58.03 | 57.984 | 46.538 | 22.709 | 0 | 0 | 55.664 | 32.512 | [5 empty] | 0 | 9.806 | 5 | 3.0505 | 2.8244 | 2.7933 | 2.6087 | 0.21571 | 7.0714
2009-09-12 | 5:02 | 0 | 17.162 | 0 | 3 | 0 | 35.921 | 43.7 | 33.335 | 32.866 | 28.488 | 24.129 | 12.152 | 1 | 0 | 58.053 | 57.961 | 46.538 | 22.709 | 0 | 0 | 55.643 | 32.56 | [5 empty] | 0 | 3.055 | 6 | 3.0577 | 2.8313 | 2.7936 | 2.6087 | 0.22263 | 7.2809
2009-09-12 | 5:03 | 0 | 17.14 | 0 | 3 | 0 | 34.416 | 36.72 | 33.782 | 33.359 | 26.419 | 24.129 | 12.202 | 0 | 0 | 58.053 | 57.961 | 46.538 | 22.731 | 0 | 0 | 55.664 | 32.606 | [5 empty] | 0 | 1.057 | 7 | 3.0432 | 2.8175 | 2.793 | 2.6087 | 0.20879 | 6.8609
2009-09-12 | 5:04 | 0 | 17.162 | 0 | 3 | 0 | 34.182 | 35.005 | 34.041 | 33.759 | 25.887 | 24.202 | 12.3 | 0 | 0 | 58.03 | 57.941 | 46.515 | 22.78 | 0 | 0 | 55.664 | 32.56 | [5 empty] | 0 | 0.423 | 8 | 3.0146 | 2.7904 | 2.7919 | 2.6087 | 0.18166 | 6.0261
2009-09-12 | 5:05 | 0 | 17.187 | 0 | 3 | 0 | 34.275 | 34.627 | 34.065 | 34.065 | 25.237 | 24.202 | 12.25 | 0 | 0 | 58.03 | 57.941 | 46.447 | 22.564 | 0 | 0 | 55.62 | 32.536 | [5 empty] | 0 | 0.21 | 9 | 3.0292 | 2.8042 | 2.7924 | 2.6087 | 0.1955 | 6.454
2009-09-12 | 5:06 | 0 | 17.162 | 0 | 3 | 0 | 34.345 | 34.651 | 33.735 | 34.134 | 24.587 | 24.129 | 12.177 | 0 | 0 | 58.053 | 57.918 | 46.491 | 22.586 | 0 | 0 | 55.62 | 32.536 | [5 empty] | 0 | 0.211 | 10 | 3.0505 | 2.8244 | 2.7933 | 2.6087 | 0.21571 | 7.0714
2009-09-12 | 5:07 | 0 | 17.187 | 0 | 3 | 0 | 34.299 | 34.651 | 33.218 | 33.687 | 23.744 | 24.202 | 12.177 | 0 | 0 | 58.03 | 57.918 | 46.47 | 22.515 | 0 | 0 | 55.596 | 32.56 | [5 empty] | 0 | 0.612 | 11 | 3.0505 | 2.8244 | 2.7933 | 2.6087 | 0.21571 | 7.0714
2009-09-12 | 5:08 | 0 | 17.187 | 0 | 3 | 0 | 33.876 | 34.557 | 32.725 | 33.146 | 24.009 | 24.178 | 12.202 | 0 | 0 | 58.007 | 57.895 | 46.424 | 22.54 | 0 | 0 | 55.596 | 32.584 | [5 empty] | 0 | 0.73 | 12 | 3.0432 | 2.8175 | 2.793 | 2.6087 | 0.20879 | 6.8609
2009-09-12 | 5:09 | 0 | 17.187 | 0 | 3 | 0 | 33.359 | 34.134 | 32.417 | 32.653 | 23.695 | 24.129 | 12.152 | 0 | 0 | 57.961 | 57.872 | 46.424 | 22.515 | 0 | 0 | 55.55 | 32.584 | [5 empty] | 0 | 0.706 | 13 | 3.0577 | 2.8313 | 2.7936 | 2.6087 | 0.22263 | 7.2809
2009-09-12 | 5:10 | 0 | 17.162 | 0 | 3 | 0 | 32.842 | 33.617 | 32.176 | 32.343 | 29.116 | 24.178 | 12.029 | 0 | 0 | 57.941 | 57.872 | 46.377 | 22.54 | 0 | 0 | 55.55 | 32.584 | [5 empty] | 0 | 0.499 | 14 | 3.0936 | 2.8654 | 2.7951 | 2.6087 | 0.25668 | 8.2972
2009-09-12 | 5:11 | 0 | 17.187 | 0 | 3 | 0 | 44.027 | 33.101 | 31.958 | 32.152 | 34.723 | 24.129 | 11.953 | 0 | 0 | 57.918 | 57.85 | 46.309 | 22.586 | 0 | 0 | 55.526 | 32.56 | [5 empty] | 0 | 11.875 | 15 | 3.1157 | 2.8864 | 2.796 | 2.6087 | 0.27771 | 8.9134
2009-09-12 | 5:12 | 0 | 17.22 | 0 | 3 | 0 | 48.725 | 43.142 | 31.75 | 31.965 | 35.057 | 24.136 | 12.109 | 1 | 0 | 57.925 | 57.836 | 46.34 | 22.572 | 0 | 0 | 55.603 | 32.591 | [5 empty] | 0 | 16.76 | 16 | 3.0703 | 2.8432 | 2.7941 | 2.6087 | 0.23453 | 7.6389
2009-09-12 | 5:13 | 0 | 17.162 | 0 | 3 | 0 | 49.887 | 48.326 | 31.502 | 31.742 | 35.356 | 24.058 | 12.054 | 2 | 0 | 57.85 | 57.806 | 46.333 | 22.611 | 0 | 0 | 55.627 | 32.52 | [5 empty] | 0 | 18.145 | 17 | 3.0863 | 2.8585 | 2.7948 | 2.6087 | 0.24976 | 8.0925
2009-09-12 | 5:14 | 1 | 17.22 | 0 | 3 | 0 | 50.076 | 49.572 | 31.46 | 31.509 | 35.928 | 24.09 | 12.061 | 2 | 0 | 57.856 | 57.813 | 46.34 | 22.643 | 0 | 0 | 55.603 | 32.52 | [5 empty] | 17.22 | 18.567 | 18 | 3.0842 | 2.8565 | 2.7947 | 2.6087 | 0.24782 | 8.035
2009-09-12 | 5:15 | 0 | 17.213 | 0 | 3 | 0 | 50.254 | 49.794 | 31.453 | 31.379 | 36.555 | 24.058 | 11.978 | 1 | 0 | 57.85 | 57.783 | 46.356 | 22.635 | 0 | 0 | 55.596 | 32.488 | [5 empty] | 0 | 18.875 | 19 | 3.1084 | 2.8795 | 2.7957 | 2.6087 | 0.27079 | 8.7117
2009-09-12 | 5:16 | 0 | 17.245 | 0 | 3 | 0 | 50.443 | 50.053 | 31.556 | 31.365 | 37.619 | 24.065 | 12.036 | 2 | 0 | 57.856 | 57.79 | 46.363 | 22.716 | 0 | 0 | 55.627 | 32.543 | [5 empty] | 0 | 19.078 | 20 | 3.0915 | 2.8634 | 2.795 | 2.6087 | 0.25474 | 8.24
2009-09-12 | 5:17 | 0 | 17.22 | 0 | 2 | 0 | 50.697 | 50.261 | 31.725 | 31.485 | 38.49 | 24.09 | 11.938 | 2 | 0 | 57.836 | 57.813 | 46.363 | 22.692 | 0 | 0 | 55.58 | 32.543 | [5 empty] | 0 | 19.212 | 21 | 3.1201 | 2.8906 | 2.7961 | 2.6087 | 0.28187 | 9.034
2009-09-12 | 5:18 | 1 | 17.195 | 0 | 3 | 1 | 51.04 | 50.536 | 31.821 | 31.676 | 39.265 | 24.09 | 11.765 | 1 | 0 | 57.856 | 57.813 | 46.431 | 22.741 | 0 | 0 | 55.536 | 32.543 | [5 empty] | 17.195 | 19.364 | 22 | 3.1704 | 2.9384 | 2.7982 | 2.6087 | 0.32975 | 10.4009
2009-09-12 | 5:19 | 0 | 17.145 | 0 | 3 | 0 | 51.127 | 50.875 | 31.892 | 31.723 | 39.779 | 24.063 | 11.616 | 2 | 0 | 57.786 | 57.74 | 46.291 | 22.594 | 0 | 0 | 55.461 | 32.446 | [5 empty] | 0 | 19.404 | 0 | 3.2138 | 2.9797 | 2.7999 | 2.6087 | 0.371 | 11.5438
2009-09-12 | 5:20 | 0 | 17.145 | 0 | 3 | 0 | 51.334 | 51.012 | 32.083 | 31.794 | 40.155 | 24.014 | 11.541 | 1 | 0 | 57.809 | 57.717 | 46.358 | 22.594 | 0 | 0 | 55.529 | 32.47 | [5 empty] | 0 | 19.54 | 1 | 3.2357 | 3.0005 | 2.6921 | 2.5 | 0.50045 | 15.4667
2009-09-12 | 5:21 | 0 | 17.145 | 0 | 3 | 0 | 48.17 | 51.22 | 32.372 | 31.963 | 34.845 | 24.014 | 11.541 | 2 | 0 | 57.829 | 57.717 | 46.335 | 22.569 | 0 | 0 | 55.536 | 32.5 | [5 empty] | 0 | 16.207 | 2 | 3.2357 | 3.0005 | 2.6921 | 2.5 | 0.50045 | 15.4667
2009-09-12 | 5:22 | 0 | 17.17 | 0 | 3 | 0 | 37.476 | 49.133 | 32.823 | 32.252 | 30.156 | 24.038 | 11.516 | 0 | 0 | 57.829 | 57.717 | 46.358 | 22.689 | 0 | 0 | 55.484 | 32.47 | [5 empty] | 0 | 5.224 | 3 | 3.2429 | 3.0074 | 2.6924 | 2.5 | 0.50737 | 15.6454
2009-09-12 | 5:23 | 0 | 17.145 | 0 | 2 | 0 | 34.562 | 38.533 | 33.34 | 32.706 | 27.893 | 24.038 | 11.541 | 1 | 0 | 57.852 | 57.717 | 46.358 | 22.569 | 0 | 0 | 55.508 | 32.47 | [5 empty] | 0 | 1.856 | 4 | 3.2357 | 3.0005 | 2.6921 | 2.5 | 0.50045 | 15.4667
2009-09-12 | 5:24 | 0 | 17.17 | 0 | 3 | 0 | 33.857 | 35.148 | 33.716 | 33.223 | 26.35 | 24.038 | 11.516 | 0 | 0 | 57.852 | 57.717 | 46.335 | 22.569 | 0 | 0 | 55.529 | 32.446 | [5 empty] | 0 | 0.634 | 5 | 3.2429 | 3.0074 | 2.6924 | 2.5 | 0.50737 | 15.6454
2009-09-12 | 5:25 | 0 | 17.2 | 0 | 3 | 0 | 33.861 | 34.402 | 33.909 | 33.699 | 25.634 | 24.116 | 11.672 | 0 | 0 | 57.879 | 57.701 | 46.34 | 22.623 | 0 | 0 | 55.536 | 32.451 | [5 empty] | 0 | 0.162 | 6 | 3.1975 | 2.9642 | 2.6906 | 2.5 | 0.46419 | 14.5172
2009-09-12 | 5:26 | 0 | 17.12 | 0 | 3 | 0 | 33.974 | 34.232 | 33.811 | 33.857 | 24.955 | 24.038 | 11.616 | 0 | 0 | 57.852 | 57.697 | 46.312 | 22.594 | 0 | 0 | 55.508 | 32.47 | [5 empty] | 0 | 0.117 | 7 | 3.2138 | 2.9797 | 2.6912 | 2.5 | 0.47969 | 14.9259
2009-09-12 | 5:27 | 0 | 17.175 | 0 | 3 | 0 | 34.098 | 34.309 | 33.369 | 33.699 | 24.188 | 24.021 | 11.795 | 0 | 0 | 57.813 | 57.701 | 46.319 | 22.599 | 0 | 0 | 55.489 | 32.5 | [5 empty] | 0 | 0.399 | 8 | 3.1617 | 2.9301 | 2.6891 | 2.5 | 0.43014 | 13.6049
2009-09-12 | 5:28 | 0 | 17.175 | 0 | 3 | 0 | 33.885 | 34.378 | 32.804 | 33.204 | 23.876 | 24.043 | 11.745 | 0 | 0 | 57.813 | 57.678 | 46.295 | 22.623 | 0 | 0 | 55.466 | 32.5 | [5 empty] | 0 | 0.681 | 9 | 3.1763 | 2.944 | 2.6897 | 2.5 | 0.44398 | 13.9782
2009-09-12 | 5:29 | 0 | 17.15 | 0 | 3 | 0 | 33.393 | 34.144 | 32.377 | 32.78 | 23.633 | 24.043 | 11.943 | 0 | 0 | 57.79 | 57.678 | 46.295 | 22.599 | 0 | 0 | 55.421 | 32.5 | [5 empty] | 0 | 0.613 | 10 | 3.1186 | 2.8892 | 2.6874 | 2.5 | 0.38918 | 12.4792
2009-09-12 | 5:30 | 0 | 17.175 | 0 | 3 | 0 | 32.921 | 33.627 | 32.162 | 32.306 | 23.467 | 23.947 | 11.943 | 0 | 0 | 57.767 | 57.656 | 46.249 | 22.574 | 0 | 0 | 55.375 | 32.5 | [5 empty] | 0 | 0.615 | 11 | 3.1186 | 2.8892 | 2.6874 | 2.5 | 0.38918 | 12.4792
2009-09-12 | 5:31 | 1 | 17.175 | 0 | 3 | 0 | 36.471 | 33.158 | 31.946 | 32.066 | 34.168 | 23.947 | 11.943 | 0 | 0 | 57.745 | 57.656 | 46.202 | 22.648 | 0 | 0 | 55.375 | 32.475 | [5 empty] | 17.175 | 4.405 | 12 | 3.1186 | 2.8892 | 2.6874 | 2.5 | 0.38918 | 12.4792
2009-09-12 | 5:32 | 0 | 17.2 | 0 | 3 | 0 | 47.579 | 36.588 | 31.681 | 31.921 | 34.732 | 23.901 | 11.843 | 1 | 0 | 57.724 | 57.61 | 46.225 | 22.503 | 0 | 0 | 55.328 | 32.5 | [5 empty] | 0 | 15.658 | 13 | 3.1477 | 2.9169 | 2.6886 | 2.5 | 0.41686 | 13.2432
2009-09-12 | 5:33 | 0 | 17.175 | 1 | 3 | 0 | 49.276 | 47.098 | 31.438 | 31.752 | 34.732 | 23.901 | 11.843 | 1 | 0 | 57.701 | 57.589 | 46.202 | 22.528 | 0 | 0 | 55.305 | 32.426 | [5 empty] | 0 | 17.524 | 14 | 3.1477 | 2.9169 | 2.6886 | 2.5 | 0.41686 | 13.2432
2009-09-12 | 5:34 | 0 | 17.15 | 0 | 3 | 0 | 49.572 | 48.954 | 31.343 | 31.487 | 35.201 | 23.876 | 11.77 | 2 | 0 | 57.656 | 57.567 | 46.181 | 22.599 | 0 | 0 | 55.351 | 32.5 | [5 empty] | 0 | 18.085 | 15 | 3.169 | 2.9371 | 2.6894 | 2.5 | 0.43706 | 13.792
2009-09-12 | 5:35 | 1 | 17.175 | 0 | 3 | 0 | 49.918 | 49.299 | 31.367 | 31.343 | 36.117 | 23.901 | 11.817 | 2 | 0 | 57.656 | 57.589 | 46.202 | 22.623 | 0 | 0 | 55.305 | 32.475 | [5 empty] | 17.175 | 18.575 | 16 | 3.1553 | 2.9241 | 2.6889 | 2.5 | 0.42405 | 13.4395
2009-09-12 | 5:36 | 0 | 17.15 | 0 | 3 | 0 | 50.123 | 49.689 | 31.392 | 31.343 | 36.894 | 23.923 | 11.77 | 1 | 0 | 57.656 | 57.61 | 46.181 | 22.648 | 0 | 0 | 55.284 | 32.5 | [5 empty] | 0 | 18.78 | 17 | 3.169 | 2.9371 | 2.6894 | 2.5 | 0.43706 | 13.792
2009-09-12 | 5:37 | 0 | 17.185 | 0 | 3 | 0 | 50.34 | 49.995 | 31.522 | 31.448 | 37.772 | 23.935 | 11.657 | 2 | 0 | 57.688 | 57.599 | 46.258 | 22.537 | 0 | 0 | 55.316 | 32.51 | [5 empty] | 0 | 18.892 | 18 | 3.2019 | 2.9683 | 2.6907 | 2.5 | 0.46834 | 14.6271
2009-09-12 | 5:38 | 0 | 17.175 | 0 | 3 | 0 | 50.651 | 50.17 | 31.703 | 31.487 | 38.562 | 23.852 | 11.745 | 2 | 0 | 57.656 | 57.544 | 46.202 | 22.623 | 0 | 0 | 55.26 | 32.451 | [5 empty] | 0 | 19.164 | 19 | 3.1763 | 2.944 | 2.6897 | 2.5 | 0.44398 | 13.9782
2009-09-12 | 5:39 | 1 | 17.233 | 0 | 3 | 0 | 50.914 | 50.571 | 31.833 | 31.666 | 39.253 | 23.933 | 11.727 | 1 | 0 | 57.713 | 57.621 | 46.281 | 22.609 | 0 | 0 | 55.363 | 32.507 | [5 empty] | 17.233 | 19.248 | 20 | 3.1815 | 2.949 | 2.6899 | 2.5 | 0.44897 | 14.1118
2009-09-12 | 5:40 | 0 | 17.233 | 0 | 3 | 0 | 51.075 | 50.844 | 31.882 | 31.737 | 39.817 | 23.933 | 11.579 | 2 | 0 | 57.733 | 57.601 | 46.305 | 22.631 | 0 | 0 | 55.363 | 32.531 | [5 empty] | 0 | 19.338 | 21 | 3.2246 | 2.9899 | 2.6917 | 2.5 | 0.48993 | 15.1936
2009-09-12 | 5:41 | 0 | 17.263 | 0 | 2 | 0 | 51.194 | 51.033 | 32.176 | 31.84 | 40.339 | 23.987 | 11.536 | 1 | 0 | 57.761 | 57.628 | 46.333 | 22.66 | 0 | 0 | 55.368 | 32.515 | [5 empty] | 0 | 19.354 | 22 | 3.2371 | 3.0018 | 2.6922 | 2.5 | 0.50184 | 15.5025
2009-09-12 | 5:42 | 0 | 17.233 | 0 | 3 | 1 | 51.51 | 51.075 | 32.555 | 31.978 | 40.851 | 23.957 | 11.455 | 2 | 0 | 57.733 | 57.621 | 46.281 | 22.775 | 0 | 0 | 55.363 | 32.461 | [5 empty] | 0 | 19.532 | 23 | 3.2607 | 3.0243 | 2.6931 | 2.5 | 0.52426 | 16.078
2009-09-12 | 5:43 | 1 | 17.263 | 0 | 3 | 0 | 51.631 | 51.446 | 33.055 | 32.441 | 41.279 | 23.987 | 11.461 | 1 | 0 | 57.783 | 57.628 | 46.356 | 22.709 | 0 | 0 | 55.438 | 32.536 | [5 empty] | 17.263 | 19.19 | 0 | 3.259 | 3.0226 | 2.6931 | 2.5 | 0.5226 | 16.0357
2009-09-12 | 5:44 | 0 | 17.233 | 0 | 3 | 0 | 51.832 | 51.533 | 33.448 | 32.931 | 39.983 | 23.982 | 11.357 | 2 | 0 | 57.779 | 57.621 | 46.328 | 22.609 | 0 | 0 | 55.41 | 32.507 | [5 empty] | 0 | 18.901 | 1 | 3.2892 | 3.0514 | 2.803 | 2.6087 | 0.44269 | 13.4586
2009-09-12 | 5:45 | 0 | 17.208 | 0 | 3 | 0 | 41.485 | 51.741 | 33.847 | 33.426 | 32.436 | 24.028 | 11.332 | 1 | 0 | 57.779 | 57.601 | 46.351 | 22.655 | 0 | 0 | 55.454 | 32.507 | [5 empty] | 0 | 8.059 | 2 | 3.2965 | 3.0583 | 2.8033 | 2.6087 | 0.44961 | 13.6388
2009-09-12 | 5:46 | 0 | 17.263 | 0 | 3 | 0 | 36.555 | 42.831 | 34.254 | 33.782 | 28.876 | 24.011 | 11.337 | 0 | 0 | 57.852 | 57.649 | 46.424 | 22.78 | 0 | 0 | 55.529 | 32.584 | [5 empty] | 0 | 2.773 | 3 | 3.2951 | 3.0569 | 2.8032 | 2.6087 | 0.44822 | 13.6028
2009-09-12 | 5:47 | 0 | 17.288 | 0 | 3 | 0 | 35.287 | 37.26 | 34.488 | 34.136 | 27.309 | 24.082 | 11.264 | 0 | 0 | 57.852 | 57.628 | 46.356 | 22.685 | 0 | 0 | 55.552 | 32.584 | [5 empty] | 0 | 1.151 | 4 | 3.3163 | 3.0771 | 2.8041 | 2.6087 | 0.46843 | 14.125
2009-09-12 | 5:48 | 0 | 17.258 | 0 | 3 | 0 | 34.928 | 35.775 | 34.529 | 34.318 | 26.654 | 24.077 | 11.159 | 1 | 0 | 57.802 | 57.601 | 46.351 | 22.559 | 0 | 0 | 55.477 | 32.507 | [5 empty] | 0 | 0.61 | 5 | 3.3469 | 3.1062 | 2.8053 | 2.6087 | 0.49749 | 14.8643
2009-09-12 | 5:49 | 0 | 17.258 | 0 | 2 | 0 | 34.835 | 35.376 | 34.507 | 34.435 | 25.811 | 24.004 | 11.036 | 0 | 0 | 57.824 | 57.578 | 46.305 | 22.584 | 0 | 0 | 55.454 | 32.436 | [5 empty] | 0 | 0.4 | 6 | 3.3827 | 3.1402 | 2.8068 | 2.6087 | 0.53154 | 15.7134
2009-09-12 | 5:50 | 0 | 17.233 | 0 | 3 | 0 | 34.766 | 35.165 | 34.129 | 34.366 | 25.33 | 24.053 | 11.01 | 0 | 0 | 57.779 | 57.601 | 46.281 | 22.655 | 0 | 0 | 55.41 | 32.461 | [5 empty] | 0 | 0.4 | 7 | 3.3903 | 3.1474 | 2.8071 | 2.6087 | 0.53874 | 15.8906
2009-09-12 | 5:51 | 0 | 17.288 | 0 | 3 | 0 | 34.629 | 35.098 | 33.713 | 33.948 | 24.95 | 24.058 | 11.091 | 0 | 0 | 57.783 | 57.583 | 46.286 | 22.734 | 0 | 0 | 55.438 | 32.49 | [5 empty] | 0 | 0.681 | 8 | 3.3667 | 3.125 | 2.8061 | 2.6087 | 0.51632 | 15.3359
2009-09-12 | 5:52 | 0 | 17.233 | 0 | 3 | 0 | 34.153 | 34.907 | 33.144 | 33.472 | 24.462 | 24.053 | 10.862 | 0 | 0 | 57.733 | 57.51 | 46.258 | 22.584 | 0 | 0 | 55.41 | 32.485 | [5 empty] | 0 | 0.681 | 9 | 3.4334 | 3.1884 | 2.8088 | 2.6087 | 0.5797 | 16.8843
2009-09-12 | 5:53 | 0 | 17.263 | 0 | 3 | 0 | 33.665 | 34.464 | 32.842 | 33.031 | 24.443 | 24.058 | 10.993 | 0 | 0 | 57.717 | 57.537 | 46.242 | 22.613 | 0 | 0 | 55.414 | 32.515 | [5 empty] | 0 | 0.634 | 10 | 3.3952 | 3.1521 | 2.8073 | 2.6087 | 0.54344 | 16.006
2009-09-12 | 5:54 | 0 | 17.288 | 0 | 3 | 0 | 33.218 | 33.924 | 32.632 | 32.701 | 31.911 | 23.962 | 10.968 | 0 | 0 | 57.672 | 57.494 | 46.242 | 22.66 | 0 | 0 | 55.391 | 32.536 | [5 empty] | 0 | 0.517 | 11 | 3.4025 | 3.1591 | 2.8076 | 2.6087 | 0.55036 | 16.1751
2009-09-12 | 5:55 | 0 | 17.208 | 0 | 3 | 0 | 45.434 | 33.448 | 32.316 | 32.461 | 35.211 | 23.908 | 10.912 | 0 | 0 | 57.621 | 57.466 | 46.144 | 22.68 | 0 | 0 | 55.34 | 32.485 | [5 empty] | 0 | 12.973 | 12 | 3.4188 | 3.1746 | 2.8082 | 2.6087 | 0.56586 | 16.5514
2009-09-12 | 5:56 | 1 | 17.238 | 0 | 3 | 0 | 49.038 | 44.75 | 32.127 | 32.296 | 35.452 | 23.913 | 10.87 | 1 | 0 | 57.628 | 57.471 | 46.218 | 22.638 | 0 | 0 | 55.321 | 32.515 | [5 empty] | 17.238 | 16.742 | 13 | 3.4311 | 3.1862 | 2.8087 | 2.6087 | 0.57749 | 16.8312
2009-09-12 | 5:57 | 0 | 17.263 | 0 | 3 | 0 | 49.841 | 48.741 | 31.96 | 32.127 | 35.71 | 23.913 | 10.892 | 2 | 0 | 57.583 | 57.471 | 46.195 | 22.589 | 0 | 0 | 55.3 | 32.441 | [5 empty] | 0 | 17.714 | 14 | 3.4246 | 3.1801 | 2.8085 | 2.6087 | 0.5714 | 16.6849
2009-09-12 | 5:58 | 0 | 17.263 | 0 | 3 | 0 | 50.23 | 49.544 | 31.911 | 31.936 | 36.485 | 23.913 | 10.917 | 1 | 0 | 57.583 | 57.471 | 46.172 | 22.758 | 0 | 0 | 55.3 | 32.515 | [5 empty] | 0 | 18.294 | 15 | 3.4174 | 3.1732 | 2.8082 | 2.6087 | 0.56448 | 16.5179
2009-09-12 | 5:59 | 0 | 17.21 | 0 | 3 | 0 | 50.87 | 49.932 | 31.884 | 31.835 | 37.423 | 23.886 | 10.89 | 2 | 0 | 57.535 | 57.423 | 46.146 | 22.633 | 0 | 0 | 55.274 | 32.463 | [5 empty] | 0 | 19.035 | 16 | 3.4252 | 3.1806 | 2.8085 | 2.6087 | 0.57195 | 16.6982
2009-09-12 | 6:00 | 1 | 17.21 | 0 | 3 | 0 | 51.169 | 50.595 | 31.909 | 31.813 | 37.988 | 23.935 | 10.767 | 2 | 0 | 57.535 | 57.4 | 46.169 | 22.586 | 0 | 0 | 55.295 | 32.463 | [5 empty] | 17.21 | 19.356 | 17 | 3.461 | 3.2147 | 2.8099 | 2.6087 | 0.606 | 17.5091
2009-09-12 | 6:01 | 0 | 17.24 | 0 | 3 | 0 | 51.61 | 51.036 | 32.059 | 31.914 | 39.002 | 23.891 | 10.945 | 1 | 0 | 57.585 | 57.405 | 46.221 | 22.736 | 0 | 0 | 55.279 | 32.493 | [5 empty] | 0 | 19.696 | 18 | 3.4092 | 3.1654 | 2.8078 | 2.6087 | 0.55673 | 16.3301
2009-09-12 | 6:02 | 0 | 17.21 | 0 | 3 | 0 | 51.811 | 51.397 | 32.103 | 31.933 | 39.772 | 23.886 | 10.842 | 2 | 0 | 57.557 | 57.4 | 46.216 | 22.633 | 0 | 0 | 55.274 | 32.463 | [5 empty] | 0 | 19.878 | 19 | 3.4392 | 3.1939 | 2.8091 | 2.6087 | 0.58524 | 17.0167
2009-09-12 | 6:03 | 0 | 17.162 | 0 | 3 | 0 | 51.787 | 51.673 | 32.103 | 32.029 | 40.408 | 23.886 | 10.842 | 1 | 0 | 57.535 | 57.423 | 46.169 | 22.682 | 0 | 0 | 55.295 | 32.463 | [5 empty] | 0 | 19.758 | 20 | 3.4392 | 3.1939 | 2.8091 | 2.6087 | 0.58524 | 17.0167
2009-09-12 | 6:04 | 1 | 17.24 | 0 | 2 | 0 | 51.909 | 51.724 | 32.299 | 32.132 | 40.882 | 23.891 | 10.797 | 2 | 0 | 57.608 | 57.405 | 46.244 | 22.687 | 0 | 0 | 55.279 | 32.468 | [5 empty] | 17.24 | 19.777 | 21 | 3.4523 | 3.2064 | 2.8096 | 2.6087 | 0.59769 | 17.3129
2009-09-12 | 6:05 | 0 | 17.235 | 0 | 3 | 1 | 52.039 | 51.787 | 32.558 | 32.223 | 41.466 | 23.935 | 10.817 | 2 | 0 | 57.603 | 57.4 | 46.216 | 22.658 | 0 | 0 | 55.251 | 32.439 | [5 empty] | 0 | 19.816 | 22 | 3.4465 | 3.2009 | 2.8094 | 2.6087 | 0.59216 | 17.1815
2009-09-12 | 6:06 | 0 | 17.21 | 0 | 3 | 0 | 52.133 | 51.948 | 32.957 | 32.488 | 41.748 | 23.935 | 10.716 | 1 | 0 | 57.603 | 57.4 | 46.216 | 22.658 | 0 | 0 | 55.228 | 32.439 | [5 empty] | 0 | 19.645 | 0 | 3.4759 | 3.2288 | 2.8105 | 2.6087 | 0.62012 | 17.8404
2009-09-12 | 6:07 | 0 | 17.187 | 1 | 3 | 0 | 52.385 | 52.063 | 33.452 | 32.864 | 42.334 | 23.96 | 10.741 | 2 | 0 | 57.58 | 57.377 | 46.193 | 22.707 | 0 | 0 | 55.228 | 32.439 | [5 empty] | 0 | 19.521 | 1 | 3.4686 | 3.2219 | 2.7016 | 2.5 | 0.72189 | 20.8121
2009-09-12 | 6:08 | 0 | 17.21 | 0 | 3 | 0 | 43.628 | 52.247 | 33.804 | 33.381 | 33.311 | 23.984 | 10.669 | 1 | 0 | 57.603 | 57.4 | 46.216 | 22.731 | 0 | 0 | 55.228 | 32.439 | [5 empty] | 0 | 10.247 | 2 | 3.4896 | 3.2418 | 2.7024 | 2.5 | 0.74182 | 21.2581
2009-09-12 | 6:09 | 0 | 17.24 | 0 | 2 | 0 | 37.122 | 45.464 | 34.232 | 33.785 | 29.288 | 23.989 | 10.847 | 0 | 0 | 57.651 | 57.405 | 46.267 | 22.662 | 0 | 0 | 55.256 | 32.493 | [5 empty] | 0 | 3.337 | 3 | 3.4378 | 3.1926 | 2.7003 | 2.5 | 0.69255 | 20.1454
2009-09-12 | 6:10 | 0 | 17.187 | 0 | 3 | 0 | 35.471 | 37.988 | 34.462 | 34.156 | 27.405 | 23.984 | 10.865 | 0 | 0 | 57.603 | 57.377 | 46.216 | 22.707 | 0 | 0 | 55.228 | 32.488 | [5 empty] | 0 | 1.315 | 4 | 3.4325 | 3.1876 | 2.7001 | 2.5 | 0.68757 | 20.031
2009-09-12 | 6:11 | 0 | 17.21 | 0 | 3 | 0 | 35.072 | 36.036 | 34.603 | 34.438 | 26.392 | 24.006 | 10.915 | 1 | 0 | 57.624 | 57.377 | 46.216 | 22.707 | 0 | 0 | 55.274 | 32.463 | [5 empty] | 0 | 0.634 | 5 | 3.418 | 3.1737 | 2.6995 | 2.5 | 0.67373 | 19.7115
2009-09-12 | 6:12 | 0 | 17.21 | 0 | 3 | 0 | 34.978 | 35.543 | 34.603 | 34.672 | 25.742 | 24.006 | 10.842 | 0 | 0 | 57.624 | 57.377 | 46.216 | 22.682 | 0 | 0 | 55.251 | 32.414 | [5 empty] | 0 | 0.306 | 6 | 3.4392 | 3.1939 | 2.7004 | 2.5 | 0.69393 | 20.1771
2009-09-12 | 6:13 | 0 | 17.24 | 0 | 3 | 0 | 35.007 | 35.431 | 34.28 | 34.701 | 25.362 | 24.014 | 11.021 | 0 | 0 | 57.651 | 57.384 | 46.221 | 22.64 | 0 | 0 | 55.256 | 32.493 | [5 empty] | 0 | 0.306 | 7 | 3.3871 | 3.1444 | 2.6983 | 2.5 | 0.64439 | 19.0248
2009-09-12 | 6:14 | 0 | 17.162 | 0 | 3 | 0 | 34.861 | 35.285 | 33.828 | 34.297 | 25.548 | 24.031 | 10.89 | 0 | 0 | 57.58 | 57.334 | 46.146 | 22.633 | 0 | 0 | 55.181 | 32.463 | [5 empty] | 0 | 0.564 | 8 | 3.4252 | 3.1806 | 2.6998 | 2.5 | 0.68065 | 19.8716
2009-09-12 | 6:15 | 0 | 17.21 | 0 | 3 | 0 | 34.51 | 35.167 | 33.311 | 33.732 | 25.284 | 23.935 | 10.792 | 0 | 0 | 57.603 | 57.334 | 46.125 | 22.658 | 0 | 0 | 55.228 | 32.463 | [5 empty] | 0 | 0.778 | 9 | 3.4538 | 3.2078 | 2.701 | 2.5 | 0.70777 | 20.4928
2009-09-12 | 6:16 | 0 | 17.162 | 0 | 3 | 0 | 33.969 | 34.792 | 32.933 | 33.263 | 25.019 | 23.96 | 10.716 | 0 | 0 | 57.535 | 57.311 | 46.125 | 22.633 | 0 | 0 | 55.204 | 32.463 | [5 empty] | 0 | 0.706 | 10 | 3.4759 | 3.2288 | 2.7019 | 2.5 | 0.72881 | 20.9675
2009-09-12 | 6:17 | 0 | 17.162 | 0 | 3 | 0 | 33.405 | 34.251 | 32.699 | 32.981 | 24.224 | 23.911 | 10.716 | 0 | 0 | 57.535 | 57.288 | 46.125 | 22.562 | 0 | 0 | 55.181 | 32.439 | [5 empty] | 0 | 0.424 | 11 | 3.4759 | 3.2288 | 2.7019 | 2.5 | 0.72881 | 20.9675
2009-09-12 | 6:18 | 1 | 17.218 | 0 | 3 | 0 | 42.245 | 33.739 | 32.493 | 32.752 | 35.172 | 23.94 | 10.747 | 0 | 0 | 57.516 | 57.293 | 46.13 | 22.64 | 0 | 0 | 55.209 | 32.517 | [5 empty] | 17.218 | 9.493 | 12 | 3.4669 | 3.2202 | 2.7015 | 2.5 | 0.72023 | 20.7746
2009-09-12 | 6:19 | 0 | 17.28 | 0 | 3 | 0 | 48.872 | 40.968 | 32.314 | 32.577 | 35.634 | 23.979 | 10.664 | 1 | 0 | 57.487 | 57.284 | 46.097 | 22.582 | 0 | 0 | 55.202 | 32.483 | [5 empty] | 0 | 16.295 | 13 | 3.491 | 3.2432 | 2.7025 | 2.5 | 0.7432 | 21.2889
2009-09-12 | 6:20 | 0 | 17.25 | 0 | 3 | 0 | 50.081 | 48.408 | 32.019 | 32.284 | 35.605 | 23.925 | 10.608 | 1 | 0 | 57.459 | 57.256 | 46.046 | 22.577 | 0 | 0 | 55.174 | 32.453 | [5 empty] | 0 | 17.797 | 14 | 3.5074 | 3.2587 | 2.7031 | 2.5 | 0.75871 | 21.6319
2009-09-12 | 6:21 | 0 | 17.225 | 0 | 3 | 0 | 50.403 | 49.738 | 31.85 | 32.019 | 35.981 | 23.901 | 10.485 | 2 | 0 | 57.437 | 57.256 | 46.046 | 22.601 | 0 | 0 | 55.174 | 32.429 | [5 empty] | 0 | 18.384 | 15 | 3.5432 | 3.2928 | 2.7046 | 2.5 | 0.79275 | 22.3741
2009-09-12 | 6:22 | 1 | 17.225 | 0 | 3 | 0 | 51.022 | 50.128 | 31.804 | 31.804 | 36.966 | 23.901 | 10.46 | 1 | 0 | 57.414 | 57.236 | 46.025 | 22.601 | 0 | 0 | 55.127 | 32.429 | [5 empty] | 17.225 | 19.218 | 16 | 3.5504 | 3.2997 | 2.7049 | 2.5 | 0.79967 | 22.5231
2009-09-12 | 6:23 | 0 | 17.225 | 0 | 3 | 0 | 51.253 | 50.702 | 31.899 | 31.73 | 37.696 | 23.854 | 10.51 | 2 | 0 | 57.391 | 57.236 | 46.025 | 22.601 | 0 | 0 | 55.151 | 32.404 | [5 empty] | 0 | 19.523 | 17 | 3.5359 | 3.2858 | 2.7043 | 2.5 | 0.78583 | 22.2245
2009-09-12 | 6:24 | 0 | 17.225 | 0 | 2 | 0 | 51.229 | 51.092 | 31.995 | 31.804 | 38.588 | 23.854 | 10.437 | 2 | 0 | 57.391 | 57.213 | 46.046 | 22.648 | 0 | 0 | 55.127 | 32.404 | [5 empty] | 0 | 19.425 | 18 | 3.5571 | 3.306 | 2.7051 | 2.5 | 0.80604 | 22.6597
2009-09-12 | 6:25 | 1 | 17.225 | 0 | 3 | 0 | 51.664 | 51.092 | 32.117 | 31.924 | 39.27 | 23.901 | 10.46 | 1 | 0 | 57.414 | 57.213 | 46.069 | 22.746 | 0 | 0 | 55.081 | 32.382 | [5 empty] | 17.225 | 19.74 | 19 | 3.5504 | 3.2997 | 2.7049 | 2.5 | 0.79967 | 22.5231
2009-09-12 | 6:26 | 0 | 17.25 | 0 | 3 | 0 | 51.986 | 51.505 | 32.213 | 32.068 | 39.951 | 23.876 | 10.412 | 2 | 0 | 57.414 | 57.213 | 46.069 | 22.721 | 0 | 0 | 55.081 | 32.358 | [5 empty] | 0 | 19.918 | 20 | 3.5644 | 3.313 | 2.7054 | 2.5 | 0.81296 | 22.8076
2009-09-12 | 6:27 | 0 | 17.28 | 0 | 3 | 0 | 52.081 | 51.876 | 32.363 | 32.193 | 40.497 | 23.93 | 10.442 | 2 | 0 | 57.487 | 57.284 | 46.144 | 22.702 | 0 | 0 | 55.109 | 32.412 | [5 empty] | 0 | 19.888 | 21 | 3.5557 | 3.3047 | 2.7051 | 2.5 | 0.80465 | 22.6301
2009-09-12 | 6:28 | 0 | 17.177 | 0 | 3 | 0 | 52.191 | 51.916 | 32.548 | 32.26 | 40.939 | 23.95 | 10.312 | 1 | 0 | 57.437 | 57.236 | 46.092 | 22.721 | 0 | 0 | 55.057 | 32.404 | [5 empty] | 0 | 19.931 | 22 | 3.5935 | 3.3406 | 2.7066 | 2.5 | 0.84064 | 23.393
2009-09-12 | 6:29 | 1 | 17.233 | 0 | 2 | 1 | 52.333 | 52.081 | 32.955 | 32.507 | 41.272 | 23.979 | 10.392 | 2 | 0 | 57.487 | 57.263 | 46.097 | 22.702 | 0 | 0 | 55.109 | 32.412 | [5 empty] | 17.233 | 19.826 | 23 | 3.5702 | 3.3185 | 2.7057 | 2.5 | 0.81849 | 22.9254
2009-09-12 | 6:30 | 0 | 17.225 | 0 | 3 | 0 | 52.49 | 52.191 | 33.419 | 32.854 | 41.925 | 23.999 | 10.362 | 1 | 0 | 57.459 | 57.236 | 46.116 | 22.697 | 0 | 0 | 55.057 | 32.382 | [5 empty] | 0 | 19.636 | 0 | 3.579 | 3.3268 | 2.706 | 2.5 | 0.8268 | 23.1015
2009-09-12 | 6:31 | 0 | 17.255 | 0 | 3 | 0 | 51.143 | 52.403 | 33.94 | 33.376 | 37.253 | 24.075 | 10.319 | 2 | 0 | 57.487 | 57.263 | 46.12 | 22.726 | 0 | 0 | 55.041 | 32.387 | [5 empty] | 0 | 17.767 | 1 | 3.5915 | 3.3387 | 2.8152 | 2.6087 | 0.73001 | 20.3259
2009-09-12 | 6:32 | 0 | 17.225 | 0 | 3 | 0 | 39.6 | 51.596 | 34.287 | 33.794 | 31.899 | 24.045 | 10.239 | 0 | 0 | 57.459 | 57.236 | 46.139 | 22.672 | 0 | 0 | 54.966 | 32.404 | [5 empty] | 0 | 5.806 | 2 | 3.6148 | 3.3608 | 2.8162 | 2.6087 | 0.75215 | 20.8075
2009-09-12 | 6:33 | 0 | 17.25 | 0 | 3 | 0 | 36.285 | 40.892 | 34.569 | 34.17 | 28.817 | 24.045 | 10.312 | 1 | 0 | 57.482 | 57.19 | 46.116 | 22.721 | 0 | 0 | 54.966 | 32.429 | [5 empty] | 0 | 2.115 | 3 | 3.5935 | 3.3406 | 2.8153 | 2.6087 | 0.73194 | 20.3683
2009-09-12 | 6:34 | 0 | 17.25 | 0 | 2 | 0 | 35.416 | 36.99 | 34.828 | 34.5 | 27.155 | 24.045 | 10.239 | 0 | 0 | 57.482 | 57.213 | 46.116 | 22.697 | 0 | 0 | 54.99 | 32.478 | [5 empty] | 0 | 0.916 | 4 | 3.6148 | 3.3608 | 2.8162 | 2.6087 | 0.75215 | 20.8075
2009-09-12 | 6:35 | 0 | 17.255 | 0 | 3 | 0 | 35.234 | 35.986 | 34.928 | 34.787 | 26.436 | 24.099 | 10.146 | 0 | 0 | 57.51 | 57.217 | 46.167 | 22.775 | 0 | 0 | 54.994 | 32.434 | [5 empty] | 0 | 0.447 | 5 | 3.6419 | 3.3866 | 2.8173 | 2.6087 | 0.77789 | 21.3596
2009-09-12 | 6:36 | 0 | 17.25 | 0 | 3 | 0 | 35.158 | 35.651 | 34.711 | 34.806 | 25.347 | 24.045 | 10.065 | 0 | 0 | 57.482 | 57.19 | 46.092 | 22.697 | 0 | 0 | 54.966 | 32.404 | [5 empty] | 0 | 0.352 | 6 | 3.6655 | 3.409 | 2.8182 | 2.6087 | 0.80031 | 21.8338
2009-09-12 | 6:37 | 0 | 17.28 | 0 | 3 | 0 | 35.139 | 35.562 | 34.34 | 34.67 | 25.063 | 24.075 | 10.07 | 0 | 0 | 57.51 | 57.217 | 46.097 | 22.751 | 0 | 0 | 54.994 | 32.458 | [5 empty] | 0 | 0.469 | 7 | 3.664 | 3.4076 | 2.8182 | 2.6087 | 0.79893 | 21.8047
2009-09-12 | 6:38 | 0 | 17.25 | 0 | 3 | 0 | 34.9 | 35.392 | 33.818 | 34.146 | 24.793 | 23.999 | 10.065 | 0 | 0 | 57.459 | 57.167 | 46.069 | 22.697 | 0 | 0 | 54.966 | 32.429 | [5 empty] | 0 | 0.754 | 8 | 3.6655 | 3.409 | 2.8182 | 2.6087 | 0.80031 | 21.8338
2009-09-12 | 6:39 | 0 | 17.23 | 0 | 3 | 0 | 34.409 | 35.184 | 33.376 | 33.706 | 24.099 | 24.026 | 10.022 | 0 | 0 | 57.484 | 57.17 | 46.074 | 22.653 | 0 | 0 | 54.992 | 32.434 | [5 empty] | 0 | 0.703 | 9 | 3.678 | 3.4209 | 2.8187 | 2.6087 | 0.81221 | 22.0831
2009-09-12 | 6:40 | 0 | 17.225 | 0 | 3 | 0 | 33.84 | 34.639 | 33.089 | 33.206 | 23.707 | 23.996 | 9.992 | 0 | 0 | 57.368 | 57.099 | 45.999 | 22.623 | 0 | 0 | 54.987 | 32.429 | [5 empty] | 0 | 0.634 | 10 | 3.6867 | 3.4292 | 2.8191 | 2.6087 | 0.82052 | 22.256
2009-09-12 | 6:41 | 0 | 17.225 | 0 | 3 | 0 | 33.536 | 34.122 | 32.807 | 32.972 | 34.005 | 23.974 | 9.992 | 0 | 0 | 57.345 | 57.099 | 45.976 | 22.721 | 0 | 0 | 54.964 | 32.429 | [5 empty] | 0 | 0.564 | 11 | 3.6867 | 3.4292 | 2.8191 | 2.6087 | 0.82052 | 22.256
2009-09-12 | 6:42 | 0 | 17.225 | 0 | 3 | 0 | 47.259 | 34.263 | 32.596 | 32.737 | 35.51 | 23.95 | 10.04 | 0 | 0 | 57.322 | 57.076 | 45.952 | 22.623 | 0 | 0 | 54.919 | 32.404 | [5 empty] | 0 | 14.522 | 12 | 3.6728 | 3.4159 | 2.8185 | 2.6087 | 0.80723 | 21.979
2009-09-12 | 6:43 | 1 | 17.225 | 0 | 3 | 0 | 49.988 | 46.594 | 32.284 | 32.5 | 35.675 | 23.974 | 10.065 | 2 | 0 | 57.322 | 57.076 | 45.931 | 22.721 | 0 | 0 | 54.919 | 32.429 | [5 empty] | 17.225 | 17.488 | 13 | 3.6655 | 3.409 | 2.8182 | 2.6087 | 0.80031 | 21.8338
2009-09-12 | 6:44 | 0 | 17.25 | 0 | 3 | 0 | 50.471 | 49.645 | 32.044 | 32.235 | 35.861 | 23.925 | 10.065 | 1 | 0 | 57.277 | 57.03 | 45.952 | 22.746 | 0 | 0 | 54.896 | 32.404 | [5 empty] | 0 | 18.236 | 14 | 3.6655 | 3.409 | 2.8182 | 2.6087 | 0.80031 | 21.8338
2009-09-12 | 6:45 | 0 | 17.25 | 0 | 3 | 0 | 50.746 | 50.172 | 31.97 | 31.946 | 36.543 | 23.95 | 9.992 | 2 | 0 | 57.233 | 57.03 | 45.931 | 22.746 | 0 | 0 | 54.896 | 32.429 | [5 empty] | 0 | 18.8 | 15 | 3.6867 | 3.4292 | 2.8191 | 2.6087 | 0.82052 | 22.256
2009-09-12 | 6:46 | 0 | 17.2 | 0 | 3 | 0 | 51.318 | 50.471 | 31.97 | 31.85 | 37.225 | 23.974 | 9.892 | 2 | 0 | 57.211 | 57.008 | 45.931 | 22.648 | 0 | 0 | 54.896 | 32.429 | [5 empty] | 0 | 19.468 | 16 | 3.7158 | 3.4569 | 2.8203 | 2.6087 | 0.8482 | 22.8265
2009-09-12 | 6:47 | 1 | 17.2 | 1 | 3 | 0 | 51.846 | 51.089 | 32.044 | 31.826 | 38.282 | 23.996 | 9.917 | 1 | 0 | 57.233 | 57.008 | 45.931 | 22.623 | 0 | 0 | 54.94 | 32.429 | [5 empty] | 17.2 | 20.02 | 17 | 3.7086 | 3.45 | 2.82 | 2.6087 | 0.84128 | 22.6847
2009-09-12 | 6:48 | 0 | 17.255 | 0 | 3 | 0 | 52.172 | 51.645 | 32.218 | 32 | 39.016 | 24.05 | 10.022 | 2 | 0 | 57.261 | 57.035 | 45.98 | 22.702 | 0 | 0 | 55.015 | 32.458 | [5 empty] | 0 | 20.172 | 18 | 3.678 | 3.4209 | 2.8187 | 2.6087 | 0.81221 | 22.0831
2009-09-12 | 6:49 | 0 | 17.28 | 0 | 2 | 0 | 52.149 | 51.988 | 32.314 | 32.095 | 39.815 | 24.075 | 10.048 | 2 | 0 | 57.304 | 57.081 | 45.98 | 22.677 | 0 | 0 | 54.992 | 32.434 | [5 empty] | 0 | 20.054 | 19 | 3.6704 | 3.4137 | 2.8184 | 2.6087 | 0.80502 | 21.9326
2009-09-12 | 6:50 | 0 | 17.225 | 0 | 3 | 0 | 52.168 | 51.96 | 32.38 | 32.211 | 40.138 | 24.094 | 10.017 | 1 | 0 | 57.277 | 57.008 | 45.976 | 22.672 | 0 | 0 | 54.919 | 32.404 | [5 empty] | 0 | 19.957 | 20 | 3.6794 | 3.4223 | 2.8188 | 2.6087 | 0.8136 | 22.112
2009-09-12 | 6:51 | 1 | 17.255 | 0 | 3 | 0 | 52.263 | 52.081 | 32.577 | 32.289 | 40.425 | 24.124 | 9.922 | 2 | 0 | 57.304 | 57.035 | 46.004 | 22.631 | 0 | 0 | 54.924 | 32.434 | [5 empty] | 17.255 | 19.974 | 21 | 3.7071 | 3.4486 | 2.8199 | 2.6087 | 0.83989 | 22.6563
2009-09-12 | 6:52 | 0 | 17.25 | 0 | 3 | 1 | 52.282 | 52.144 | 32.807 | 32.429 | 41.03 | 24.166 | 10.116 | 2 | 0 | 57.3 | 57.03 | 45.952 | 22.697 | 0 | 0 | 54.873 | 32.38 | [5 empty] | 0 | 19.853 | 22 | 3.6506 | 3.3949 | 2.8176 | 2.6087 | 0.7862 | 21.5359
2009-09-12 | 6:53 | 0 | 17.25 | 0 | 3 | 0 | 52.464 | 52.212 | 33.23 | 32.713 | 41.525 | 24.19 | 10.065 | 1 | 0 | 57.3 | 57.03 | 45.999 | 22.672 | 0 | 0 | 54.94 | 32.38 | [5 empty] | 0 | 19.751 | 0 | 3.6655 | 3.409 | 2.8182 | 2.6087 | 0.80031 | 21.8338
2009-09-12 | 6:54 | 1 | 17.23 | 0 | 2 | 0 | 52.791 | 52.378 | 33.727 | 33.165 | 42.164 | 24.219 | 10.171 | 2 | 0 | 57.35 | 57.081 | 45.98 | 22.797 | 0 | 0 | 54.924 | 32.409 | [5 empty] | 17.23 | 19.626 | 1 | 3.6346 | 3.3797 | 2.7083 | 2.5 | 0.87967 | 24.2026
2009-09-12 | 6:55 | 0 | 17.23 | 0 | 3 | 0 | 44.72 | 52.7 | 34.081 | 33.682 | 33.565 | 24.244 | 10.07 | 1 | 0 | 57.327 | 57.035 | 46.004 | 22.702 | 0 | 0 | 54.901 | 32.434 | [5 empty] | 0 | 11.038 | 2 | 3.664 | 3.4076 | 2.7095 | 2.5 | 0.90762 | 24.7713
2009-09-12 | 6:56 | 0 | 17.208 | 0 | 3 | 0 | 37.559 | 46.37 | 34.457 | 34.034 | 29.518 | 24.291 | 10.048 | 0 | 0 | 57.327 | 57.058 | 46.027 | 22.751 | 0 | 0 | 54.877 | 32.385 | [5 empty] | 0 | 3.525 | 3 | 3.6704 | 3.4137 | 2.7097 | 2.5 | 0.91371 | 24.894
2009-09-12 | 6:57 | 0 | 17.23 | 0 | 3 | 0 | 35.844 | 38.569 | 34.833 | 34.433 | 27.64 | 24.315 | 10.146 | 0 | 0 | 57.327 | 57.035 | 46.027 | 22.726 | 0 | 0 | 54.901 | 32.385 | [5 empty] | 0 | 1.411 | 4 | 3.6419 | 3.3866 | 2.7086 | 2.5 | 0.88659 | 24.3442
2009-09-12 | 6:58 | 0 | 17.225 | 0 | 3 | 0 | 35.368 | 36.426 | 34.945 | 34.687 | 26.551 | 24.261 | 10.116 | 1 | 0 | 57.3 | 57.008 | 45.976 | 22.746 | 0 | 0 | 54.896 | 32.355 | [5 empty] | 0 | 0.681 | 5 | 3.6506 | 3.3949 | 2.7089 | 2.5 | 0.89489 | 24.5134
2009-09-12 | 6:59 | 0 | 17.238 | 0 | 3 | 0 | 35.263 | 35.852 | 35.005 | 34.912 | 25.6 | 24.298 | 10.276 | 0 | 0 | 57.313 | 57.021 | 46.013 | 22.709 | 0 | 0 | 54.863 | 32.37 | [5 empty] | 0 | 0.351 | 6 | 3.604 | 3.3506 | 2.707 | 2.5 | 0.8506 | 23.6015
2009-09-12 | 7:00 | 0 | 17.243 | 0 | 3 | 0 | 35.268 | 35.691 | 34.682 | 34.964 | 25.146 | 24.352 | 10.332 | 0 | 0 | 57.318 | 57.005 | 46.018 | 22.714 | 0 | 0 | 54.868 | 32.421 | [5 empty] | 0 | 0.304 | 7 | 3.5877 | 3.3351 | 2.7064 | 2.5 | 0.8351 | 23.2767
2009-09-12 | 7:01 | 0 | 17.243 | 0 | 3 | 0 | 35.175 | 35.622 | 34.093 | 34.565 | 25.509 | 24.376 | 10.332 | 0 | 0 | 57.341 | 57.026 | 45.994 | 22.689 | 0 | 0 | 54.845 | 32.421 | [5 empty] | 0 | 0.61 | 8 | 3.5877 | 3.3351 | 2.7064 | 2.5 | 0.8351 | 23.2767
2009-09-12 | 7:02 | 0 | 17.22 | 0 | 3 | 0 | 34.823 | 35.457 | 33.577 | 34.024 | 24.786 | 24.327 | 10.379 | 0 | 0 | 57.295 | 57.005 | 45.971 | 22.689 | 0 | 0 | 54.868 | 32.399 | [5 empty] | 0 | 0.799 | 9 | 3.574 | 3.3221 | 2.7058 | 2.5 | 0.82209 | 23.0018
2009-09-12 | 7:03 | 0 | 17.213 | 0 | 3 | 0 | 34.206 | 35.053 | 33.196 | 33.524 | 24.107 | 24.251 | 10.201 | 0 | 0 | 57.268 | 56.955 | 45.943 | 22.66 | 0 | 0 | 54.817 | 32.37 | [5 empty] | 0 | 0.682 | 10 | 3.6259 | 3.3714 | 2.7079 | 2.5 | 0.87136 | 24.0318
2009-09-12 | 7:04 | 0 | 17.195 | 0 | 3 | 0 | 33.67 | 34.517 | 32.943 | 33.153 | 23.773 | 24.256 | 10.206 | 0 | 0 | 57.272 | 56.937 | 45.903 | 22.689 | 0 | 0 | 54.777 | 32.446 | [5 empty] | 0 | 0.517 | 11 | 3.6244 | 3.37 | 2.7079 | 2.5 | 0.86998 | 24.0033
2009-09-12 | 7:05 | 0 | 17.243 | 0 | 3 | 0 | 44.41 | 33.952 | 32.73 | 32.919 | 35.481 | 24.232 | 10.231 | 0 | 0 | 57.206 | 56.937 | 45.857 | 22.618 | 0 | 0 | 54.777 | 32.375 | [5 empty] | 0 | 11.491 | 12 | 3.6171 | 3.3631 | 2.7076 | 2.5 | 0.86306 | 23.8603
2009-09-12 | 7:06 | 0 | 17.22 | 0 | 3 | 0 | 49.572 | 43.118 | 32.52 | 32.73 | 35.809 | 24.207 | 10.43 | 1 | 0 | 57.183 | 56.937 | 45.857 | 22.667 | 0 | 0 | 54.754 | 32.375 | [5 empty] | 0 | 16.842 | 13 | 3.5592 | 3.308 | 2.7052 | 2.5 | 0.80798 | 22.7012
2009-09-12 | 7:07 | 0 | 17.243 | 0 | 2 | 0 | 50.49 | 49.159 | 32.255 | 32.47 | 36.021 | 24.183 | 10.603 | 2 | 0 | 57.16 | 56.891 | 45.833 | 22.689 | 0 | 0 | 54.754 | 32.399 | [5 empty] | 0 | 18.02 | 14 | 3.5088 | 3.2601 | 2.7032 | 2.5 | 0.76009 | 21.6623
2009-09-12 | 7:08 | 1 | 17.22 | 0 | 3 | 0 | 50.809 | 50.144 | 32.085 | 32.23 | 36.655 | 24.232 | 10.752 | 1 | 0 | 57.16 | 56.871 | 45.88 | 22.689 | 0 | 0 | 54.821 | 32.399 | [5 empty] | 17.22 | 18.579 | 15 | 3.4654 | 3.2188 | 2.7014 | 2.5 | 0.71885 | 20.7434
2009-09-12 | 7:09 | 0 | 17.243 | 0 | 3 | 0 | 51.085 | 50.534 | 32.036 | 32.061 | 37.43 | 24.232 | 10.752 | 2 | 0 | 57.117 | 56.871 | 45.857 | 22.643 | 0 | 0 | 54.821 | 32.421 | [5 empty] | 0 | 19.024 | 16 | 3.4654 | 3.2188 | 2.7014 | 2.5 | 0.71885 | 20.7434
2009-09-12 | 7:10 | 0 | 17.243 | 0 | 3 | 0 | 51.566 | 50.856 | 32.135 | 32.012 | 38.37 | 24.232 | 10.676 | 1 | 0 | 57.117 | 56.871 | 45.857 | 22.714 | 0 | 0 | 54.8 | 32.446 | [5 empty] | 0 | 19.554 | 17 | 3.4875 | 3.2399 | 2.7023 | 2.5 | 0.73988 | 21.215
2009-09-12 | 7:11 | 0 | 17.19 | 0 | 3 | 0 | 51.86 | 51.241 | 32.25 | 32.056 | 39.282 | 24.202 | 10.646 | 2 | 0 | 57.09 | 56.843 | 45.852 | 22.613 | 0 | 0 | 54.793 | 32.417 | [5 empty] | 0 | 19.804 | 18 | 3.4963 | 3.2482 | 2.7027 | 2.5 | 0.74819 | 21.3995
2009-09-12 | 7:12 | 1 | 17.165 | 0 | 3 | 0 | 51.927 | 51.631 | 32.272 | 32.176 | 39.987 | 24.202 | 10.769 | 2 | 0 | 57.067 | 56.843 | 45.829 | 22.589 | 0 | 0 | 54.772 | 32.441 | [5 empty] | 17.165 | 19.751 | 19 | 3.4605 | 3.2141 | 2.7012 | 2.5 | 0.71414 | 20.6371
2009-09-12 | 7:13 | 0 | 17.195 | 0 | 3 | 0 | 52.207 | 51.888 | 32.446 | 32.326 | 40.626 | 24.207 | 10.774 | 1 | 0 | 57.16 | 56.891 | 45.88 | 22.714 | 0 | 0 | 54.777 | 32.47 | [5 empty] | 0 | 19.881 | 20 | 3.459 | 3.2128 | 2.7012 | 2.5 | 0.71276 | 20.6058
2009-09-12 | 7:14 | 0 | 17.213 | 0 | 2 | 0 | 52.296 | 52.088 | 32.515 | 32.392 | 41.045 | 24.178 | 10.87 | 2 | 0 | 57.133 | 56.864 | 45.875 | 22.685 | 0 | 0 | 54.817 | 32.417 | [5 empty] | 0 | 19.904 | 21 | 3.4311 | 3.1862 | 2.7 | 2.5 | 0.68618 | 19.9992
2009-09-12 | 7:15 | 0 | 17.19 | 0 | 3 | 0 | 52.478 | 52.158 | 32.773 | 32.49 | 41.726 | 24.202 | 10.968 | 1 | 0 | 57.156 | 56.843 | 45.852 | 22.685 | 0 | 0 | 54.817 | 32.392 | [5 empty] | 0 | 19.988 | 22 | 3.4025 | 3.1591 | 2.6989 | 2.5 | 0.65906 | 19.3697
2009-09-12 | 7:16 | 1 | 17.19 | 0 | 3 | 1 | 52.686 | 52.317 | 33.149 | 32.749 | 42.174 | 24.276 | 11.091 | 2 | 0 | 57.156 | 56.887 | 45.896 | 22.709 | 0 | 0 | 54.772 | 32.441 | [5 empty] | 17.19 | 19.937 | 23 | 3.3667 | 3.125 | 2.6974 | 2.5 | 0.62501 | 18.5645
2009-09-12 | 7:17 | 0 | 17.243 | 0 | 3 | 0 | 52.919 | 52.553 | 33.625 | 33.153 | 41.989 | 24.281 | 11.219 | 2 | 0 | 57.206 | 56.891 | 45.903 | 22.763 | 0 | 0 | 54.73 | 32.399 | [5 empty] | 0 | 19.766 | 0 | 3.3294 | 3.0896 | 2.6959 | 2.5 | 0.58958 | 17.7082
2009-09-12 | 7:18 | 0 | 17.19 | 0 | 2 | 0 | 42.477 | 52.73 | 34.041 | 33.641 | 32.584 | 24.298 | 10.993 | 1 | 0 | 57.156 | 56.843 | 45.896 | 22.709 | 0 | 0 | 54.726 | 32.37 | [5 empty] | 0 | 8.836 | 1 | 3.3952 | 3.1521 | 2.8073 | 2.6087 | 0.54344 | 16.006
2009-09-12 | 7:19 | 0 | 17.195 | 0 | 3 | 0 | 37.007 | 44.293 | 34.493 | 34.07 | 28.979 | 24.327 | 11.046 | 0 | 0 | 57.183 | 56.891 | 45.924 | 22.667 | 0 | 0 | 54.821 | 32.399 | [5 empty] | 0 | 2.937 | 2 | 3.3798 | 3.1375 | 2.8067 | 2.6087 | 0.52877 | 15.645
2009-09-12 | 7:20 | 0 | 17.19 | 0 | 3 | 0 | 35.545 | 37.801 | 34.723 | 34.464 | 26.973 | 24.322 | 11.091 | 0 | 0 | 57.179 | 56.843 | 45.896 | 22.638 | 0 | 0 | 54.817 | 32.345 | [5 empty] | 0 | 1.081 | 3 | 3.3667 | 3.125 | 2.8061 | 2.6087 | 0.51632 | 15.3359
2009-09-12 | 7:21 | 0 | 17.19 | 0 | 3 | 0 | 35.263 | 36.203 | 34.888 | 34.723 | 26.348 | 24.322 | 11.091 | 0 | 0 | 57.179 | 56.843 | 45.943 | 22.685 | 0 | 0 | 54.772 | 32.345 | [5 empty] | 0 | 0.54 | 4 | 3.3667 | 3.125 | 2.8061 | 2.6087 | 0.51632 | 15.3359
2009-09-12 | 7:22 | 0 | 17.22 | 0 | 3 | 0 | 35.244 | 35.763 | 34.845 | 34.986 | 25.894 | 24.327 | 11.096 | 0 | 0 | 57.206 | 56.871 | 45.924 | 22.763 | 0 | 0 | 54.8 | 32.375 | [5 empty] | 0 | 0.258 | 5 | 3.3652 | 3.1236 | 2.8061 | 2.6087 | 0.51493 | 15.3015
2009-09-12 | 7:23 | 0 | 17.19 | 0 | 3 | 0 | 35.239 | 35.615 | 34.488 | 34.912 | 25.335 | 24.372 | 11.091 | 0 | 0 | 57.179 | 56.82 | 45.875 | 22.638 | 0 | 0 | 54.772 | 32.345 | [5 empty] | 0 | 0.327 | 6 | 3.3667 | 3.125 | 2.8061 | 2.6087 | 0.51632 | 15.3359
2009-09-12 | 7:24 | 0 | 17.195 | 0 | 3 | 0 | 35.127 | 35.574 | 33.976 | 34.493 | 24.472 | 24.352 | 10.948 | 0 | 0 | 57.183 | 56.871 | 45.857 | 22.714 | 0 | 0 | 54.754 | 32.399 | [5 empty] | 0 | 0.634 | 7 | 3.4083 | 3.1646 | 2.8078 | 2.6087 | 0.5559 | 16.3099
2009-09-12 | 7:25 | 0 | 17.213 | 0 | 3 | 0 | 34.723 | 35.356 | 33.455 | 33.948 | 24.541 | 24.298 | 10.892 | 1 | 0 | 57.133 | 56.82 | 45.829 | 22.613 | 0 | 0 | 54.749 | 32.417 | [5 empty] | 0 | 0.775 | 8 | 3.4246 | 3.1801 | 2.8085 | 2.6087 | 0.5714 | 16.6849
2009-09-12 | 7:26 | 0 | 17.165 | 0 | 3 | 0 | 34.136 | 34.957 | 33.125 | 33.431 | 24.396 | 24.251 | 10.968 | 0 | 0 | 57.113 | 56.775 | 45.782 | 22.613 | 0 | 0 | 54.702 | 32.37 | [5 empty] | 0 | 0.705 | 9 | 3.4025 | 3.1591 | 2.8076 | 2.6087 | 0.55036 | 16.1751
2009-09-12 | 7:27 | 0 | 17.22 | 0 | 3 | 0 | 33.67 | 34.424 | 32.895 | 33.129 | 23.967 | 24.232 | 10.923 | 0 | 0 | 57.117 | 56.802 | 45.789 | 22.594 | 0 | 0 | 54.684 | 32.35 | [5 empty] | 0 | 0.541 | 10 | 3.4156 | 3.1715 | 2.8081 | 2.6087 | 0.56282 | 16.4778
2009-09-12 | 7:28 | 0 | 17.19 | 0 | 3 | 0 | 44.334 | 33.782 | 32.584 | 32.89 | 35.521 | 24.202 | 10.87 | 0 | 0 | 56.998 | 56.775 | 45.714 | 22.613 | 0 | 0 | 54.679 | 32.345 | [5 empty] | 0 | 11.444 | 11 | 3.4311 | 3.1862 | 2.8087 | 2.6087 | 0.57749 | 16.8312
2009-09-12 | 7:29 | 1 | 17.22 | 1 | 2 | 0 | 49.25 | 42.882 | 32.375 | 32.706 | 35.763 | 24.161 | 10.948 | 1 | 0 | 57.049 | 56.759 | 45.742 | 22.667 | 0 | 0 | 54.73 | 32.375 | [5 empty] | 17.22 | 16.544 | 12 | 3.4083 | 3.1646 | 2.8078 | 2.6087 | 0.5559 | 16.3099
2009-09-12 | 7:30 | 0 | 17.19 | 0 | 3 | 0 | 50.345 | 48.786 | 32.105 | 32.417 | 35.945 | 24.153 | 10.845 | 1 | 0 | 56.955 | 56.709 | 45.714 | 22.589 | 0 | 0 | 54.679 | 32.392 | [5 empty] | 0 | 17.928 | 13 | 3.4383 | 3.1931 | 2.809 | 2.6087 | 0.58441 | 16.9968
2009-09-12 | 7:31 | 0 | 17.19 | 0 | 3 | 0 | 50.758 | 50.002 | 31.96 | 32.105 | 36.416 | 24.107 | 10.87 | 2 | 0 | 56.978 | 56.709 | 45.761 | 22.638 | 0 | 0 | 54.656 | 32.37 | [5 empty] | 0 | 18.653 | 14 | 3.4311 | 3.1862 | 2.8087 | 2.6087 | 0.57749 | 16.8312
2009-09-12 | 7:32 | 0 | 17.213 | 0 | 3 | 0 | 51.033 | 50.415 | 31.936 | 31.96 | 37.167 | 24.131 | 10.845 | 1 | 0 | 56.932 | 56.686 | 45.714 | 22.685 | 0 | 0 | 54.656 | 32.37 | [5 empty] | 0 | 19.073 | 15 | 3.4383 | 3.1931 | 2.809 | 2.6087 | 0.58441 | 16.9968
2009-09-12 | 7:33 | 1 | 17.238 | 0 | 3 | 0 | 51.652 | 50.758 | 32.032 | 31.911 | 38.272 | 24.107 | 10.819 | 2 | 0 | 56.932 | 56.731 | 45.738 | 22.685 | 0 | 0 | 54.679 | 32.345 | [5 empty] | 17.238 | 19.741 | 16 | 3.4459 | 3.2003 | 2.8093 | 2.6087 | 0.59161 | 17.1683
2009-09-12 | 7:34 | 0 | 17.19 | 0 | 3 | 0 | 51.906 | 51.355 | 32.127 | 31.983 | 39.164 | 24.058 | 10.744 | 2 | 0 | 56.932 | 56.663 | 45.738 | 22.589 | 0 | 0 | 54.611 | 32.345 | [5 empty] | 0 | 19.923 | 17 | 3.4677 | 3.2211 | 2.8102 | 2.6087 | 0.61237 | 17.6589
2009-09-12 | 7:35 | 0 | 17.238 | 0 | 3 | 0 | 51.974 | 51.745 | 32.272 | 32.152 | 39.798 | 24.082 | 10.621 | 1 | 0 | 56.955 | 56.663 | 45.761 | 22.734 | 0 | 0 | 54.635 | 32.321 | [5 empty] | 0 | 19.822 | 18 | 3.5036 | 3.2551 | 2.8117 | 2.6087 | 0.64641 | 18.4501
2009-09-12 | 7:36 | 0 | 17.19 | 0 | 2 | 0 | 52.135 | 51.836 | 32.392 | 32.201 | 40.456 | 24.058 | 10.621 | 2 | 0 | 56.932 | 56.617 | 45.668 | 22.709 | 0 | 0 | 54.656 | 32.321 | [5 empty] | 0 | 19.934 | 19 | 3.5036 | 3.2551 | 2.8117 | 2.6087 | 0.64641 | 18.4501
2009-09-12 | 7:37 | 1 | 17.213 | 0 | 3 | 0 | 52.296 | 51.997 | 32.536 | 32.321 | 41.069 | 24.058 | 10.498 | 1 | 0 | 56.978 | 56.686 | 45.738 | 22.734 | 0 | 0 | 54.611 | 32.296 | [5 empty] | 17.213 | 19.975 | 20 | 3.5394 | 3.2892 | 2.8131 | 2.6087 | 0.68046 | 19.2253
2009-09-12 | 7:38 | 0 | 17.238 | 0 | 3 | 0 | 52.431 | 52.179 | 32.797 | 32.466 | 41.255 | 24.082 | 10.498 | 2 | 0 | 56.978 | 56.663 | 45.761 | 22.66 | 0 | 0 | 54.635 | 32.296 | [5 empty] | 0 | 19.965 | 21 | 3.5394 | 3.2892 | 2.8131 | 2.6087 | 0.68046 | 19.2253
2009-09-12 | 7:39 | 0 | 17.225 | 0 | 3 | 1 | 52.604 | 52.284 | 33.206 | 32.689 | 41.69 | 24.07 | 10.535 | 2 | 0 | 56.966 | 56.674 | 45.726 | 22.697 | 0 | 0 | 54.623 | 32.309 | [5 empty] | 0 | 19.915 | 22 | 3.5286 | 3.2789 | 2.8127 | 2.6087 | 0.67022 | 18.9938
2009-09-12 | 7:40 | 0 | 17.202 | 0 | 3 | 0 | 52.88 | 52.466 | 33.653 | 33.089 | 41.903 | 24.07 | 10.437 | 1 | 0 | 57.01 | 56.652 | 45.77 | 22.77 | 0 | 0 | 54.667 | 32.309 | [5 empty] | 0 | 19.791 | 0 | 3.5571 | 3.306 | 2.8138 | 2.6087 | 0.69734 | 19.604
2009-09-12 | 7:41 | 0 | 17.202 | 0 | 2 | 0 | 42.982 | 52.695 | 34.053 | 33.605 | 32.948 | 24.094 | 10.437 | 1 | 0 | 57.01 | 56.652 | 45.794 | 22.746 | 0 | 0 | 54.691 | 32.333 | [5 empty] | 0 | 9.377 | 1 | 3.5571 | 3.306 | 2.7051 | 2.5 | 0.80604 | 22.6597
2009-09-12 | 7:42 | 0 | 17.202 | 0 | 3 | 0 | 37.062 | 44.694 | 34.452 | 34.005 | 28.864 | 24.094 | 10.485 | 0 | 0 | 57.01 | 56.697 | 45.77 | 22.77 | 0 | 0 | 54.667 | 32.333 | [5 empty] | 0 | 3.057 | 2 | 3.5432 | 3.2928 | 2.7046 | 2.5 | 0.79275 | 22.3741
2009-09-12 | 7:43 | 0 | 17.202 | 0 | 3 | 0 | 35.627 | 37.906 | 34.711 | 34.404 | 27.226 | 24.143 | 10.412 | 1 | 0 | 57.01 | 56.652 | 45.794 | 22.648 | 0 | 0 | 54.646 | 32.358 | [5 empty] | 0 | 1.223 | 3 | 3.5644 | 3.313 | 2.7054 | 2.5 | 0.81296 | 22.8076
2009-09-12 | 7:44 | 0 | 17.202 | 0 | 3 | 0 | 35.251 | 36.191 | 34.828 | 34.687 | 26.287 | 24.143 | 10.51 | 0 | 0 | 56.989 | 56.697 | 45.749 | 22.672 | 0 | 0 | 54.667 | 32.333 | [5 empty] | 0 | 0.564 | 4 | 3.5359 | 3.2858 | 2.7043 | 2.5 | 0.78583 | 22.2245
2009-09-12 | 7:45 | 0 | 17.202 | 0 | 3 | 0 | 35.227 | 35.746 | 34.852 | 34.923 | 25.803 | 24.119 | 10.633 | 0 | 0 | 57.01 | 56.652 | 45.794 | 22.697 | 0 | 0 | 54.6 | 32.333 | [5 empty] | 0 | 0.304 | 5 | 3.5001 | 3.2518 | 2.7028 | 2.5 | 0.75179 | 21.4792
2009-09-12 | 7:46 | 0 | 17.208 | 0 | 3 | 0 | 35.234 | 35.655 | 34.529 | 34.974 | 25.257 | 24.173 | 10.51 | 0 | 0 | 57.01 | 56.629 | 45.726 | 22.648 | 0 | 0 | 54.553 | 32.333 | [5 empty] | 0 | 0.26 | 6 | 3.5359 | 3.2858 | 2.7043 | 2.5 | 0.78583 | 22.2245
2009-09-12 | 7:47 | 0 | 17.233 | 0 | 3 | 0 | 35.139 | 35.562 | 33.988 | 34.505 | 24.869 | 24.173 | 10.49 | 0 | 0 | 56.994 | 56.656 | 45.731 | 22.655 | 0 | 0 | 54.581 | 32.338 | [5 empty] | 0 | 0.634 | 7 | 3.5417 | 3.2914 | 2.7045 | 2.5 | 0.79137 | 22.3442
2009-09-12 | 7:48 | 0 | 17.202 | 0 | 3 | 0 | 34.711 | 35.392 | 33.443 | 33.912 | 24.359 | 24.094 | 10.485 | 0 | 0 | 56.966 | 56.606 | 45.726 | 22.601 | 0 | 0 | 54.509 | 32.284 | [5 empty] | 0 | 0.799 | 8 | 3.5432 | 3.2928 | 2.7046 | 2.5 | 0.79275 | 22.3741
2009-09-12 | 7:49 | 0 | 17.202 | 0 | 3 | 0 | 34.125 | 34.945 | 33.065 | 33.371 | 24.215 | 24.045 | 10.535 | 0 | 0 | 56.944 | 56.563 | 45.703 | 22.626 | 0 | 0 | 54.509 | 32.26 | [5 empty] | 0 | 0.754 | 9 | 3.5286 | 3.2789 | 2.704 | 2.5 | 0.77891 | 22.0742
2009-09-12 | 7:50 | 0 | 17.202 | 0 | 3 | 0 | 33.584 | 34.359 | 32.761 | 32.996 | 30.744 | 23.999 | 10.362 | 0 | 0 | 56.855 | 56.517 | 45.565 | 22.697 | 0 | 0 | 54.509 | 32.309 | [5 empty] | 0 | 0.588 | 10 | 3.579 | 3.3268 | 2.706 | 2.5 | 0.8268 | 23.1015
2009-09-12 | 7:51 | 1 | 17.233 | 0 | 3 | 0 | 45.546 | 33.847 | 32.673 | 32.859 | 35.61 | 24.075 | 10.442 | 0 | 0 | 56.903 | 56.567 | 45.639 | 22.702 | 0 | 0 | 54.49 | 32.338 | [5 empty] | 17.233 | 12.687 | 11 | 3.5557 | 3.3047 | 2.7051 | 2.5 | 0.80465 | 22.6301
2009-09-12 | 7:52 | 0 | 17.177 | 0 | 3 | 0 | 49.808 | 44.369 | 32.358 | 32.644 | 35.651 | 23.95 | 10.362 | 1 | 0 | 56.832 | 56.54 | 45.632 | 22.601 | 0 | 0 | 54.485 | 32.284 | [5 empty] | 0 | 17.164 | 12 | 3.579 | 3.3268 | 2.706 | 2.5 | 0.8268 | 23.1015
2009-09-12 | 7:53 | 0 | 17.202 | 0 | 2 | 0 | 50.541 | 49.418 | 32.093 | 32.382 | 36.005 | 24.021 | 10.362 | 2 | 0 | 56.809 | 56.517 | 45.588 | 22.577 | 0 | 0 | 54.415 | 32.26 | [5 empty] | 0 | 18.159 | 13 | 3.579 | 3.3268 | 2.706 | 2.5 | 0.8268 | 23.1015
2009-09-12 | 7:54 | 0 | 17.177 | 0 | 3 | 0 | 50.77 | 50.198 | 31.973 | 32.117 | 36.567 | 23.974 | 10.289 | 2 | 0 | 56.809 | 56.54 | 45.611 | 22.648 | 0 | 0 | 54.371 | 32.284 | [5 empty] | 0 | 18.653 | 14 | 3.6002 | 3.347 | 2.7069 | 2.5 | 0.847 | 23.5263
2009-09-12 | 7:55 | 1 | 17.202 | 0 | 3 | 0 | 51.068 | 50.45 | 31.995 | 31.924 | 37.414 | 23.999 | 10.312 | 1 | 0 | 56.786 | 56.494 | 45.588 | 22.648 | 0 | 0 | 54.394 | 32.309 | [5 empty] | 17.202 | 19.144 | 15 | 3.5935 | 3.3406 | 2.7066 | 2.5 | 0.84064 | 23.393
2009-09-12 | 7:56 | 0 | 17.225 | 0 | 3 | 0 | 51.643 | 50.816 | 32.044 | 31.924 | 38.236 | 23.974 | 10.239 | 2 | 0 | 56.786 | 56.517 | 45.611 | 22.721 | 0 | 0 | 54.371 | 32.284 | [5 empty] | 0 | 19.719 | 16 | 3.6148 | 3.3608 | 2.7075 | 2.5 | 0.86084 | 23.8144
2009-09-12 | 7:57 | 0 | 17.177 | 0 | 3 | 0 | 51.916 | 51.344 | 32.164 | 31.973 | 39.035 | 23.974 | 10.239 | 1 | 0 | 56.786 | 56.474 | 45.656 | 22.672 | 0 | 0 | 54.301 | 32.26 | [5 empty] | 0 | 19.943 | 17 | 3.6148 | 3.3608 | 2.7075 | 2.5 | 0.86084 | 23.8144
2009-09-12 | 7:58 | 1 | 17.225 | 0 | 3 | 0 | 52.077 | 51.71 | 32.284 | 32.093 | 39.741 | 23.95 | 10.188 | 2 | 0 | 56.763 | 56.451 | 45.541 | 22.601 | 0 | 0 | 54.324 | 32.26 | [5 empty] | 17.225 | 19.984 | 18 | 3.6297 | 3.375 | 2.7081 | 2.5 | 0.87496 | 24.1059
2009-09-12 | 7:59 | 0 | 17.19 | 0 | 3 | 0 | 52.158 | 51.951 | 32.417 | 32.272 | 40.339 | 24.058 | 10.128 | 2 | 0 | 56.798 | 56.505 | 45.644 | 22.709 | 0 | 0 | 54.383 | 32.272 | [5 empty] | 0 | 19.886 | 19 | 3.6471 | 3.3916 | 2.7088 | 2.5 | 0.89157 | 24.4458
2009-09-12 | 8:00 | 0 | 17.19 | 0 | 2 | 0 | 52.296 | 52.021 | 32.49 | 32.345 | 40.997 | 23.987 | 10.226 | 1 | 0 | 56.798 | 56.505 | 45.644 | 22.709 | 0 | 0 | 54.404 | 32.296 | [5 empty] | 0 | 19.951 | 20 | 3.6186 | 3.3644 | 2.7076 | 2.5 | 0.86444 | 23.889
2009-09-12 | 8:01 | 0 | 17.213 | 0 | 3 | 0 | 52.364 | 52.158 | 32.797 | 32.466 | 41.468 | 24.058 | 10.176 | 2 | 0 | 56.82 | 56.505 | 45.668 | 22.613 | 0 | 0 | 54.359 | 32.272 | [5 empty] | 0 | 19.898 | 21 | 3.6331 | 3.3783 | 2.7082 | 2.5 | 0.87828 | 24.1742
2009-09-12 | 8:02 | 1 | 17.238 | 0 | 3 | 0 | 52.569 | 52.249 | 33.314 | 32.725 | 41.867 | 24.058 | 10.302 | 1 | 0 | 56.843 | 56.483 | 45.644 | 22.66 | 0 | 0 | 54.383 | 32.296 | [5 empty] | 17.238 | 19.844 | 22 | 3.5965 | 3.3434 | 2.7067 | 2.5 | 0.84341 | 23.451
2009-09-12 | 8:03 | 0 | 17.238 | 0 | 3 | 1 | 52.845 | 52.41 | 33.759 | 33.173 | 42.174 | 24.082 | 10.349 | 2 | 0 | 56.843 | 56.505 | 45.644 | 22.66 | 0 | 0 | 54.359 | 32.321 | [5 empty] | 0 | 19.672 | 23 | 3.5828 | 3.3304 | 2.7062 | 2.5 | 0.8304 | 23.1775
2009-09-12 | 8:04 | 0 | 17.19 | 0 | 3 | 0 | 43.724 | 52.707 | 34.206 | 33.641 | 32.773 | 24.107 | 10.276 | 1 | 0 | 56.864 | 56.505 | 45.668 | 22.758 | 0 | 0 | 54.383 | 32.272 | [5 empty] | 0 | 10.083 | 0 | 3.604 | 3.3506 | 2.707 | 2.5 | 0.8506 | 23.6015
2009-09-12 | 8:05 | 0 | 17.213 | 1 | 2 | 0 | 37.378 | 45.485 | 34.557 | 34.089 | 28.78 | 24.131 | 10.374 | 1 | 0 | 56.864 | 56.505 | 45.668 | 22.758 | 0 | 0 | 54.383 | 32.25 | [5 empty] | 0 | 3.289 | 1 | 3.5755 | 3.3235 | 2.8146 | 2.6087 | 0.71478 | 19.9911
2009-09-12 | 8:06 | 0 | 17.213 | 0 | 3 | 0 | 35.756 | 38.248 | 34.816 | 34.464 | 27.189 | 24.153 | 10.349 | 0 | 0 | 56.887 | 56.505 | 45.714 | 22.758 | 0 | 0 | 54.359 | 32.25 | [5 empty] | 0 | 1.292 | 2 | 3.5828 | 3.3304 | 2.8149 | 2.6087 | 0.7217 | 20.1437
2009-09-12 | 8:07 | 0 | 17.22 | 0 | 3 | 0 | 35.385 | 36.373 | 34.986 | 34.751 | 26.063 | 24.183 | 10.379 | 0 | 0 | 56.914 | 56.533 | 45.742 | 22.618 | 0 | 0 | 54.411 | 32.279 | [5 empty] | 0 | 0.634 | 3 | 3.574 | 3.3221 | 2.8145 | 2.6087 | 0.7134 | 19.9606
2009-09-12 | 8:08 | 0 | 17.22 | 0 | 3 | 0 | 35.292 | 35.88 | 34.916 | 34.986 | 25.269 | 24.183 | 10.307 | 0 | 0 | 56.891 | 56.533 | 45.651 | 22.738 | 0 | 0 | 54.341 | 32.326 | [5 empty] | 0 | 0.306 | 4 | 3.595 | 3.342 | 2.8154 | 2.6087 | 0.73333 | 20.3985
2009-09-12 | 8:09 | 0 | 17.19 | 0 | 3 | 0 | 35.263 | 35.663 | 34.536 | 34.912 | 24.806 | 24.131 | 10.176 | 0 | 0 | 56.864 | 56.462 | 45.623 | 22.758 | 0 | 0 | 54.336 | 32.296 | [5 empty] | 0 | 0.351 | 5 | 3.6331 | 3.3783 | 2.8169 | 2.6087 | 0.76959 | 21.1824
2009-09-12 | 8:10 | 0 | 17.19 | 0 | 3 | 0 | 35.17 | 35.569 | 33.995 | 34.512 | 24.421 | 24.153 | 10.053 | 0 | 0 | 56.864 | 56.462 | 45.6 | 22.78 | 0 | 0 | 54.359 | 32.296 | [5 empty] | 0 | 0.658 | 6 | 3.669 | 3.4123 | 2.8184 | 2.6087 | 0.80363 | 21.9036
2009-09-12 | 8:11 | 0 | 17.19 | 0 | 3 | 0 | 34.77 | 35.404 | 33.524 | 33.971 | 24.587 | 24.153 | 10.103 | 0 | 0 | 56.82 | 56.462 | 45.623 | 22.685 | 0 | 0 | 54.336 | 32.296 | [5 empty] | 0 | 0.799 | 7 | 3.6544 | 3.3985 | 2.8178 | 2.6087 | 0.78979 | 21.6121
2009-09-12 | 8:12 | 0 | 17.213 | 0 | 3 | 0 | 34.23 | 35.029 | 33.196 | 33.455 | 24.227 | 24.107 | 10.201 | 0 | 0 | 56.798 | 56.439 | 45.576 | 22.685 | 0 | 0 | 54.289 | 32.296 | [5 empty] | 0 | 0.775 | 8 | 3.6259 | 3.3714 | 2.8166 | 2.6087 | 0.76267 | 21.0341
2009-09-12 | 8:13 | 0 | 17.213 | 0 | 3 | 0 | 33.665 | 34.44 | 32.866 | 33.077 | 29.285 | 24.033 | 10.128 | 0 | 0 | 56.775 | 56.394 | 45.53 | 22.709 | 0 | 0 | 54.266 | 32.321 | [5 empty] | 0 | 0.588 | 9 | 3.6471 | 3.3916 | 2.8175 | 2.6087 | 0.78287 | 21.4655
2009-09-12 | 8:14 | 0 | 17.243 | 0 | 3 | 0 | 45.191 | 33.952 | 32.613 | 32.895 | 35.622 | 24.063 | 10.133 | 0 | 0 | 56.779 | 56.398 | 45.558 | 22.667 | 0 | 0 | 54.273 | 32.326 | [5 empty] | 0 | 12.296 | 10 | 3.6457 | 3.3902 | 2.8174 | 2.6087 | 0.78149 | 21.4361
2009-09-12 | 8:15 | 0 | 17.165 | 0 | 2 | 0 | 49.75 | 43.889 | 32.392 | 32.677 | 35.756 | 24.058 | 10.201 | 1 | 0 | 56.709 | 56.371 | 45.506 | 22.638 | 0 | 0 | 54.222 | 32.272 | [5 empty] | 0 | 17.073 | 11 | 3.6259 | 3.3714 | 2.8166 | 2.6087 | 0.76267 | 21.0341
2009-09-12 | 8:16 | 1 | 17.19 | 0 | 3 | 0 | 50.529 | 49.36 | 32.152 | 32.417 | 36.11 | 24.011 | 10.226 | 2 | 0 | 56.686 | 56.35 | 45.415 | 22.734 | 0 | 0 | 54.198 | 32.272 | [5 empty] | 17.19 | 18.112 | 12 | 3.6186 | 3.3644 | 2.8163 | 2.6087 | 0.75575 | 20.8851
2009-09-12 | 8:17 | 0 | 17.19 | 0 | 3 | 0 | 50.781 | 50.186 | 32.007 | 32.176 | 36.603 | 24.033 | 10.302 | 1 | 0 | 56.64 | 56.327 | 45.506 | 22.66 | 0 | 0 | 54.266 | 32.272 | [5 empty] | 0 | 18.605 | 13 | 3.5965 | 3.3434 | 2.8154 | 2.6087 | 0.73471 | 20.4287
2009-09-12 | 8:18 | 0 | 17.243 | 0 | 3 | 0 | 51.131 | 50.557 | 31.99 | 32.012 | 37.547 | 24.04 | 10.332 | 2 | 0 | 56.645 | 56.355 | 45.558 | 22.709 | 0 | 0 | 54.313 | 32.296 | [5 empty] | 0 | 19.119 | 14 | 3.5877 | 3.3351 | 2.8151 | 2.6087 | 0.72641 | 20.247
2009-09-12 | 8:19 | 0 | 17.19 | 0 | 3 | 0 | 51.559 | 50.872 | 32.056 | 31.983 | 38.294 | 23.984 | 10.276 | 2 | 0 | 56.617 | 56.325 | 45.53 | 22.635 | 0 | 0 | 54.287 | 32.272 | [5 empty] | 0 | 19.576 | 15 | 3.604 | 3.3506 | 2.8157 | 2.6087 | 0.74191 | 20.5855
2009-09-12 | 8:20 | 1 | 17.19 | 0 | 3 | 0 | 51.927 | 51.33 | 32.176 | 32.078 | 39.258 | 23.984 | 10.349 | 1 | 0 | 56.638 | 56.302 | 45.551 | 22.66 | 0 | 0 | 54.287 | 32.296 | [5 empty] | 17.19 | 19.849 | 16 | 3.5828 | 3.3304 | 2.8149 | 2.6087 | 0.7217 | 20.1437
2009-09-12 | 8:21 | 0 | 17.213 | 0 | 3 | 0 | 52.109 | 51.743 | 32.321 | 32.223 | 39.822 | 23.962 | 10.251 | 2 | 0 | 56.638 | 56.325 | 45.551 | 22.709 | 0 | 0 | 54.31 | 32.296 | [5 empty] | 0 | 19.886 | 17 | 3.6113 | 3.3575 | 2.816 | 2.6087 | 0.74883 | 20.7356
2009-09-12 | 8:22 | 0 | 17.22 | 0 | 2 | 0 | 52.345 | 52 | 32.446 | 32.326 | 40.554 | 24.038 | 10.158 | 2 | 0 | 56.665 | 56.353 | 45.558 | 22.81 | 0 | 0 | 54.338 | 32.326 | [5 empty] | 0 | 20.019 | 18 | 3.6384 | 3.3833 | 2.8171 | 2.6087 | 0.77457 | 21.2888
2009-09-12 | 8:23 | 1 | 17.19 | 0 | 3 | 0 | 52.476 | 52.2 | 32.536 | 32.392 | 41.09 | 24.033 | 10.251 | 1 | 0 | 56.661 | 56.325 | 45.53 | 22.734 | 0 | 0 | 54.243 | 32.272 | [5 empty] | 17.19 | 20.084 | 19 | 3.6113 | 3.3575 | 2.816 | 2.6087 | 0.74883 | 20.7356
2009-09-12 | 8:24 | 0 | 17.19 | 0 | 3 | 0 | 52.684 | 52.361 | 32.795 | 32.56 | 41.631 | 24.009 | 10.251 | 2 | 0 | 56.661 | 56.325 | 45.46 | 22.685 | 0 | 0 | 54.149 | 32.223 | [5 empty] | 0 | 20.124 | 20 | 3.6113 | 3.3575 | 2.816 | 2.6087 | 0.74883 | 20.7356
2009-09-12 | 8:25 | 0 | 17.213 | 0 | 3 | 0 | 52.821 | 52.569 | 33.242 | 32.771 | 42.078 | 24.058 | 10.176 | 1 | 0 | 56.661 | 56.302 | 45.53 | 22.709 | 0 | 0 | 54.243 | 32.247 | [5 empty] | 0 | 20.05 | 21 | 3.6331 | 3.3783 | 2.8169 | 2.6087 | 0.76959 | 21.1824
2009-09-12 | 8:26 | 0 | 17.19 | 0 | 3 | 1 | 49.358 | 52.707 | 33.711 | 33.194 | 36.296 | 24.107 | 10.251 | 2 | 0 | 56.706 | 56.348 | 45.551 | 22.685 | 0 | 0 | 54.243 | 32.272 | [5 empty] | 0 | 16.164 | 22 | 3.6113 | 3.3575 | 2.816 | 2.6087 | 0.74883 | 20.7356
2009-09-12 | 8:27 | 0 | 17.213 | 0 | 2 | 0 | 38.81 | 50.62 | 34.182 | 33.687 | 31.115 | 24.107 | 10.226 | 0 | 0 | 56.729 | 56.325 | 45.551 | 22.709 | 0 | 0 | 54.266 | 32.272 | [5 empty] | 0 | 5.123 | 0 | 3.6186 | 3.3644 | 2.8163 | 2.6087 | 0.75575 | 20.8851
2009-09-12 | 8:28 | 0 | 17.238 | 0 | 3 | 0 | 35.966 | 40.057 | 34.51 | 34.11 | 28.226 | 24.153 | 10.324 | 0 | 0 | 56.729 | 56.325 | 45.551 | 22.734 | 0 | 0 | 54.243 | 32.296 | [5 empty] | 0 | 1.856 | 1 | 3.5901 | 3.3373 | 4.2065 | 4 | -0.66268 | -18.4589
2009-09-12 | 8:29 | 0 | 17.238 | 0 | 3 | 0 | 35.263 | 36.624 | 34.768 | 34.486 | 26.708 | 24.107 | 10.276 | 1 | 0 | 56.75 | 56.325 | 45.551 | 22.66 | 0 | 0 | 54.266 | 32.296 | [5 empty] | 0 | 0.777 | 2 | 3.604 | 3.3506 | 4.207 | 4 | -0.6494 | -18.0186
2009-09-12 | 8:30 | 0 | 17.19 | 0 | 3 | 0 | 35.146 | 35.756 | 34.84 | 34.746 | 25.767 | 24.129 | 10.251 | 0 | 0 | 56.729 | 56.302 | 45.551 | 22.611 | 0 | 0 | 54.243 | 32.296 | [5 empty] | 0 | 0.4 | 3 | 3.6113 | 3.3575 | 4.2073 | 4 | -0.64248 | -17.7907
2009-09-12 | 8:31 | 0 | 17.19 | 0 | 3 | 0 | 35.167 | 35.545 | 34.699 | 34.909 | 24.781 | 24.178 | 10.276 | 0 | 0 | 56.729 | 56.325 | 45.53 | 22.564 | 0 | 0 | 54.266 | 32.272 | [5 empty] | 0 | 0.258 | 4 | 3.604 | 3.3506 | 4.207 | 4 | -0.6494 | -18.0186
2009-09-12 | 8:32 | 0 | 17.213 | 0 | 3 | 0 | 35.167 | 35.45 | 34.206 | 34.675 | 24.372 | 24.129 | 10.324 | 0 | 0 | 56.706 | 56.302 | 45.506 | 22.589 | 0 | 0 | 54.243 | 32.223 | [5 empty] | 0 | 0.492 | 5 | 3.5901 | 3.3373 | 4.2065 | 4 | -0.66268 | -18.4589
2009-09-12 | 8:33 | 0 | 17.19 | 0 | 3 | 0 | 34.909 | 35.356 | 33.711 | 34.158 | 24.298 | 24.129 | 10.276 | 0 | 0 | 56.683 | 56.302 | 45.483 | 22.611 | 0 | 0 | 54.266 | 32.272 | [5 empty] | 0 | 0.751 | 6 | 3.604 | 3.3506 | 4.207 | 4 | -0.6494 | -18.0186
2009-09-12 | 8:34 | 0 | 17.213 | 0 | 2 | 0 | 34.369 | 35.167 | 33.242 | 33.641 | 23.768 | 24.107 | 10.251 | 0 | 0 | 56.661 | 56.257 | 45.483 | 22.685 | 0 | 0 | 54.243 | 32.223 | [5 empty] | 0 | 0.728 | 7 | 3.6113 | 3.3575 | 4.2073 | 4 | -0.64248 | -17.7907
2009-09-12 | 8:35 | 0 | 17.213 | 0 | 3 | 0 | 33.852 | 34.627 | 32.96 | 33.146 | 23.719 | 24.082 | 10.251 | 0 | 0 | 56.638 | 56.077 | 45.436 | 22.685 | 6 | 0 | 56.617 | 23.454 | [5 empty] | 0 | 0.706 | 8 | 3.6113 | 3.3575 | 4.2073 | 4 | -0.64248 | -17.7907
2009-09-12 | 8:36 | 0 | 17.213 | 0 | 3 | 0 | 37.66 | 34.086 | 32.725 | 32.912 | 35.026 | 24.033 | 10.276 | 0 | 0 | 56.594 | 54.908 | 44.888 | 22.685 | 13 | 1 | 58.162 | 16.599 | [5 empty] | 0 | 4.748 | 9 | 3.604 | 3.3506 | 4.207 | 4 | -0.6494 | -18.0186
2009-09-12 | 8:37 | 1 | 17.238 | 0 | 9 | 0 | 43.087 | 38.083 | 32.512 | 35.78 | 39.023 | 23.913 | 10.45 | 1 | 0 | 48.991 | 52.247 | 44.589 | 22.611 | 14 | 1 | 58.678 | 15.091 | [5 empty] | 17.238 | 7.307 | 10 | 3.5534 | 3.3024 | 4.205 | 4 | -0.69756 | -19.631
2009-09-12 | 8:38 | 1 | 17.213 | 1 | 14 | 0 | 52.59 | 40.573 | 34.182 | 40.808 | 46.309 | 23.888 | 10.4 | 2 | 0 | 54.035 | 45.92 | 42.36 | 22.589 | 13 | 1 | 58.724 | 14.623 | [5 empty] | 17.213 | 11.782 | 11 | 3.5679 | 3.3163 | 4.2056 | 4 | -0.68372 | -19.163
2009-09-12 | 8:39 | 1 | 17.2 | 0 | 15 | 0 | 58.11 | 40.423 | 35.698 | 43.76 | 51.78 | 23.854 | 10.264 | 4 | 0 | 58.47 | 39.294 | 44.018 | 22.456 | 13 | 0 | 58.74 | 14.462 | [5 empty] | 17.2 | 14.35 | 12 | 3.6075 | 3.3539 | 4.2072 | 4 | -0.64608 | -17.9091
2009-09-12 | 8:40 | 1 | 17.21 | 0 | 15 | 0 | 60.004 | 40.198 | 36.672 | 44.522 | 55.643 | 23.766 | 10.274 | 3 | 0 | 60.25 | 34.72 | 44.427 | 22.515 | 13 | 1 | 58.614 | 14.422 | [5 empty] | 17.21 | 15.482 | 13 | 3.6046 | 3.3512 | 4.2071 | 4 | -0.64884 | -18.0004
2009-09-12 | 8:41 | 1 | 17.243 | 0 | 14 | 1 | 60.211 | 39.971 | 37.172 | 43.989 | 57.544 | 23.871 | 10.281 | 3 | 1 | 60.593 | 31.725 | 43.776 | 22.498 | 13 | 1 | 58.128 | 14.43 | [5 empty] | 17.243 | 16.222 | 14 | 3.6026 | 3.3492 | 4.207 | 4 | -0.65078 | -18.0643
2009-09-12 | 8:42 | 1 | 17.21 | 0 | 15 | 0 | 59.757 | 39.681 | 37.282 | 43.276 | 58.142 | 23.864 | 10.297 | 2 | 0 | 60.205 | 30.246 | 43.3 | 22.537 | 4 | 0 | 56.932 | 14.595 | [5 empty] | 17.21 | 16.481 | 0 | 3.5979 | 3.3448 | 4.2068 | 4 | -0.65521 | -18.2108
2009-09-12 | 8:43 | 1 | 17.235 | 1 | 14 | 0 | 60.047 | 39.468 | 37.54 | 43.886 | 59.13 | 23.888 | 10.297 | 3 | 0 | 60.296 | 30.97 | 44.003 | 22.273 | 0 | 0 | 56.371 | 15.953 | [5 empty] | 17.235 | 16.161 | 1 | 3.5979 | 3.3448 | 20.2068 | 20 | -16.6552 | -462.913
2009-09-12 | 8:44 | 1 | 17.268 | 0 | 15 | 1 | 60.953 | 39.334 | 38.09 | 45.147 | 60.303 | 23.92 | 10.231 | 3 | 1 | 61.154 | 32.591 | 45.261 | 22.329 | 0 | 0 | 56.016 | 17.22 | [5 empty] | 17.268 | 15.806 | 2 | 3.6171 | 3.3631 | 20.2076 | 20 | -16.6369 | -459.9483
2009-09-12 | 8:45 | 1 | 17.243 | 0 | 14 | 0 | 62.252 | 39.124 | 38.865 | 46.753 | 61.647 | 23.991 | 10.307 | 2 | 0 | 62.432 | 34.471 | 46.867 | 22.304 | 0 | 0 | 55.741 | 18.035 | [5 empty] | 17.243 | 15.499 | 0 | 3.595 | 3.342 | 20.2067 | 20 | -16.658 | -463.365
2009-09-12 | 8:46 | 2 | 17.293 | 0 | 15 | 0 | 63.733 | 38.959 | 39.782 | 48.45 | 63.128 | 24.016 | 10.231 | 2 | 0 | 63.89 | 36.493 | 48.517 | 22.258 | 0 | 0 | 55.398 | 18.651 | [5 empty] | 34.586 | 15.283 | 1 | 3.6171 | 3.3631 | 15.2076 | 15 | -11.6369 | -321.7173
2009-09-12 | 8:47 | 1 | 17.235 | 0 | 14 | 0 | 65.273 | 38.741 | 40.762 | 50.184 | 64.488 | 24.009 | 10.322 | 1 | 0 | 65.339 | 38.6 | 50.254 | 22.322 | 0 | 0 | 55.253 | 19.334 | [5 empty] | 17.235 | 15.089 | 2 | 3.5906 | 3.3379 | 15.2065 | 15 | -11.6621 | -324.7931
2009-09-12 | 8:48 | 1 | 17.235 | 1 | 15 | 1 | 66.863 | 38.6 | 41.865 | 51.904 | 65.743 | 24.055 | 10.397 | 1 | 1 | 66.955 | 40.667 | 51.997 | 22.297 | 0 | 0 | 55.069 | 20.101 | [5 empty] | 17.235 | 14.959 | 3 | 3.5688 | 3.3171 | 15.2056 | 15 | -11.6829 | -327.3624
2009-09-12 | 8:49 | 1 | 17.21 | 0 | 15 | 0 | 68.371 | 38.459 | 42.922 | 53.715 | 66.64 | 24.153 | 10.422 | 0 | 0 | 68.416 | 42.76 | 53.738 | 22.322 | 0 | 0 | 54.931 | 21.069 | [5 empty] | 17.21 | 14.656 | 0 | 3.5615 | 3.3102 | 15.2053 | 15 | -11.6898 | -328.2259
2009-09-12 | 8:50 | 1 | 17.235 | 0 | 14 | 0 | 70.041 | 38.294 | 44.099 | 55.391 | 67.647 | 24.129 | 10.397 | 1 | 0 | 70.064 | 44.795 | 55.459 | 22.393 | 0 | 0 | 54.793 | 22.226 | [5 empty] | 17.235 | 14.65 | 1 | 3.5688 | 3.3171 | 20.2056 | 20 | -16.6829 | -467.4658
2009-09-12 | 8:51 | 1 | 17.243 | 0 | 15 | 1 | 71.696 | 38.184 | 45.285 | 57.186 | 68.268 | 24.207 | 10.503 | 0 | 1 | 71.741 | 46.776 | 57.231 | 22.354 | 0 | 0 | 54.663 | 23.606 | [5 empty] | 17.243 | 14.51 | 2 | 3.5379 | 3.2878 | 20.2044 | 20 | -16.7122 | -472.3736
2009-09-12 | 8:52 | 1 | 17.235 | 0 | 15 | 0 | 72.787 | 38.035 | 46.333 | 58.815 | 68.657 | 24.175 | 10.445 | 0 | 0 | 72.897 | 48.695 | 58.792 | 22.393 | 0 | 0 | 54.541 | 25.117 | [5 empty] | 17.235 | 13.972 | 0 | 3.5548 | 3.3038 | 20.205 | 20 | -16.6962 | -469.6776
2009-09-12 | 8:53 | 1 | 17.243 | 1 | 14 | 0 | 73.586 | 37.925 | 47.325 | 60.28 | 68.664 | 24.281 | 10.503 | 0 | 0 | 73.762 | 50.466 | 60.28 | 22.523 | 0 | 0 | 54.457 | 26.833 | [5 empty] | 17.243 | 13.306 | 1 | 3.5379 | 3.2878 | 4.4901 | 4.2857 | -0.99794 | -28.2071
2009-09-12 | 8:54 | 0 | 17.243 | 0 | 5 | 0 | 72.597 | 63.755 | 36.796 | 60.077 | 57.005 | 24.256 | 10.651 | 0 | 0 | 72.729 | 51.958 | 59.965 | 22.474 | 0 | 0 | 54.32 | 28.04 | [5 empty] | 0 | 12.52 | 2 | 3.4948 | 3.2468 | 4.4883 | 4.2857 | -1.0389 | -29.7271
2009-09-12 | 8:55 | 0 | 17.22 | 0 | 3 | 0 | 63.621 | 69.565 | 32.424 | 40.253 | 47.418 | 24.305 | 10.726 | 0 | 0 | 69.237 | 52.828 | 53.883 | 22.378 | 0 | 0 | 54.434 | 28.4 | [5 empty] | 0 | 23.368 | 3 | 3.473 | 3.226 | 4.4874 | 4.2857 | -1.0597 | -30.5118
2009-09-12 | 8:56 | 0 | 17.187 | 0 | 3 | 0 | 46.767 | 62.471 | 30.634 | 32.888 | 40.832 | 24.298 | 10.568 | 0 | 0 | 66.393 | 53.325 | 47.455 | 22.393 | 0 | 0 | 54.474 | 28.344 | [5 empty] | 0 | 13.879 | 4 | 3.519 | 3.2698 | 4.4893 | 4.2857 | -1.0159 | -28.8701
2009-09-12 | 8:57 | 0 | 17.22 | 0 | 3 | 0 | 37.126 | 48.473 | 30.063 | 30.543 | 37.973 | 24.352 | 10.701 | 0 | 0 | 64.383 | 53.724 | 43.118 | 22.474 | 0 | 0 | 54.548 | 28.231 | [5 empty] | 0 | 6.583 | 5 | 3.4803 | 3.233 | 4.4877 | 4.2857 | -1.0528 | -30.2491
2009-09-12 | 8:58 | 0 | 17.22 | 0 | 2 | 0 | 33.249 | 38.208 | 29.822 | 29.847 | 35.012 | 24.305 | 10.701 | 1 | 0 | 62.97 | 53.953 | 40.253 | 22.425 | 0 | 0 | 54.595 | 28.111 | [5 empty] | 0 | 3.402 | 6 | 3.4803 | 3.233 | 4.4877 | 4.2857 | -1.0528 | -30.2491
2009-09-12 | 8:59 | 0 | 17.22 | 0 | 3 | 0 | 31.615 | 34.058 | 29.567 | 29.687 | 33.072 | 24.269 | 10.689 | 0 | 0 | 61.88 | 54.124 | 38.289 | 22.341 | 0 | 0 | 54.674 | 27.929 | [5 empty] | 0 | 1.928 | 7 | 3.4838 | 3.2363 | 4.4879 | 4.2857 | -1.0494 | -30.1234
2009-09-12 | 9:00 | 0 | 17.192 | 0 | 3 | 0 | 30.95 | 32.274 | 29.386 | 29.577 | 31.6 | 24.229 | 10.724 | 0 | 0 | 61.127 | 54.224 | 36.863 | 22.351 | 0 | 0 | 54.66 | 27.77 | [5 empty] | 0 | 1.373 | 8 | 3.4736 | 3.2266 | 4.4875 | 4.2857 | -1.0591 | -30.4907
2009-09-12 | 9:01 | 0 | 17.162 | 0 | 4 | 0 | 30.511 | 31.426 | 29.258 | 29.428 | 29.862 | 24.175 | 10.792 | 0 | 0 | 60.54 | 54.264 | 35.753 | 22.248 | 0 | 0 | 54.609 | 27.571 | [5 empty] | 0 | 1.083 | 9 | 3.4538 | 3.2078 | 4.4867 | 4.2857 | -1.0779 | -31.2105
2009-09-12 | 9:02 | 0 | 17.162 | 0 | 3 | 0 | 30.175 | 30.945 | 29.862 | 29.307 | 28.969 | 24.151 | 10.694 | 0 | 0 | 60.159 | 54.31 | 35.002 | 22.248 | 0 | 0 | 54.632 | 27.429 | [5 empty] | 0 | 0.868 | 10 | 3.4823 | 3.2349 | 4.4878 | 4.2857 | -1.0508 | -30.1758
2009-09-12 | 9:03 | 0 | 17.167 | 0 | 3 | 0 | 29.987 | 30.541 | 30.445 | 29.987 | 27.65 | 24.18 | 10.772 | 0 | 0 | 59.849 | 54.385 | 34.349 | 22.231 | 0 | 0 | 54.614 | 27.314 | [5 empty] | 0 | 0 | 11 | 3.4596 | 3.2133 | 4.4869 | 4.2857 | -1.0724 | -30.998
2009-09-12 | 9:04 | 1 | 17.192 | 0 | 3 | 0 | 36.512 | 30.3 | 30.806 | 30.565 | 35.878 | 24.158 | 10.895 | 0 | 0 | 59.536 | 54.408 | 33.833 | 22.277 | 0 | 0 | 54.59 | 27.191 | [5 empty] | 17.192 | 5.947 | 12 | 3.4238 | 3.1793 | 4.4855 | 4.2857 | -1.1065 | -32.3167
2009-09-12 | 9:05 | 0 | 17.167 | 0 | 3 | 1 | 47.161 | 37.335 | 30.734 | 30.901 | 37.593 | 24.158 | 10.872 | 0 | 0 | 59.29 | 54.453 | 33.433 | 22.253 | 0 | 0 | 54.567 | 27.096 | [5 empty] | 0 | 16.26 | 13 | 3.4305 | 3.1856 | 4.4857 | 4.2857 | -1.1001 | -32.068
2009-09-12 | 9:06 | 0 | 17.167 | 0 | 4 | 0 | 49.133 | 47 | 30.492 | 30.781 | 38.32 | 24.109 | 10.895 | 0 | 0 | 59.086 | 54.429 | 33.079 | 22.253 | 0 | 0 | 54.567 | 26.951 | [5 empty] | 0 | 18.352 | 0 | 3.4238 | 3.1793 | 4.4855 | 4.2857 | -1.1065 | -32.3167
2009-09-12 | 9:07 | 1 | 17.167 | 0 | 3 | 0 | 49.661 | 48.811 | 30.3 | 30.541 | 38.72 | 24.134 | 10.847 | 0 | 0 | 58.929 | 54.429 | 32.845 | 22.277 | 0 | 0 | 54.567 | 26.855 | [5 empty] | 17.167 | 19.12 | 1 | 3.4378 | 3.1926 | 4.486 | 4.2857 | -1.0932 | -31.7988
2009-09-12 | 9:08 | 0 | 17.167 | 0 | 3 | 0 | 49.729 | 49.362 | 30.3 | 30.325 | 38.932 | 24.109 | 11.043 | 1 | 0 | 58.794 | 54.453 | 32.658 | 22.302 | 0 | 0 | 54.523 | 26.76 | [5 empty] | 0 | 19.404 | 2 | 3.3807 | 3.1383 | 4.4837 | 4.2857 | -1.1474 | -33.9404
2009-09-12 | 9:09 | 0 | 17.192 | 0 | 3 | 0 | 49.729 | 49.409 | 30.325 | 30.276 | 39.26 | 24.085 | 10.92 | 2 | 0 | 58.662 | 54.453 | 32.493 | 22.277 | 0 | 0 | 54.499 | 26.686 | [5 empty] | 0 | 19.453 | 3 | 3.4165 | 3.1723 | 4.4852 | 4.2857 | -1.1134 | -32.5881
2009-09-12 | 9:10 | 0 | 17.167 | 0 | 3 | 0 | 49.705 | 49.523 | 30.396 | 30.325 | 39.755 | 24.109 | 10.797 | 1 | 0 | 58.527 | 54.499 | 32.419 | 22.231 | 0 | 0 | 54.429 | 26.591 | [5 empty] | 0 | 19.38 | 4 | 3.4523 | 3.2064 | 4.4866 | 4.2857 | -1.0793 | -31.2638
2009-09-12 | 9:11 | 1 | 17.192 | 0 | 3 | 0 | 49.684 | 49.523 | 30.347 | 30.372 | 40.014 | 24.109 | 11.043 | 2 | 0 | 58.393 | 54.476 | 32.348 | 22.277 | 0 | 0 | 54.408 | 26.542 | [5 empty] | 17.192 | 19.312 | 5 | 3.3807 | 3.1383 | 4.4837 | 4.2857 | -1.1474 | -33.9404
2009-09-12 | 9:12 | 0 | 17.192 | 0 | 3 | 0 | 49.684 | 49.547 | 30.47 | 30.3 | 40.272 | 24.134 | 10.92 | 2 | 0 | 58.235 | 54.453 | 32.274 | 22.302 | 0 | 0 | 54.385 | 26.495 | [5 empty] | 0 | 19.384 | 6 | 3.4165 | 3.1723 | 4.4852 | 4.2857 | -1.1134 | -32.5881
2009-09-12 | 9:13 | 0 | 17.192 | 0 | 3 | 0 | 49.614 | 49.57 | 30.926 | 30.492 | 40.6 | 24.134 | 11.021 | 1 | 0 | 58.101 | 54.476 | 32.252 | 22.277 | 0 | 0 | 54.362 | 26.446 | [5 empty] | 0 | 19.122 | 7 | 3.3871 | 3.1444 | 4.484 | 4.2857 | -1.1413 | -33.6964
2009-09-12 | 9:14 | 0 | 17.167 | 0 | 3 | 0 | 49.591 | 49.547 | 31.649 | 30.95 | 41.14 | 24.134 | 10.92 | 2 | 0 | 57.966 | 54.476 | 32.203 | 22.253 | 0 | 0 | 54.292 | 26.397 | [5 empty] | 0 | 18.641 | 8 | 3.4165 | 3.1723 | 4.4852 | 4.2857 | -1.1134 | -32.5881
2009-09-12 | 9:15 | 1 | 17.167 | 0 | 3 | 0 | 49.752 | 49.547 | 32.397 | 31.649 | 41.305 | 24.134 | 10.92 | 2 | 0 | 57.831 | 54.476 | 32.203 | 22.231 | 0 | 0 | 54.292 | 26.372 | [5 empty] | 17.167 | 18.103 | 9 | 3.4165 | 3.1723 | 4.4852 | 4.2857 | -1.1134 | -32.5881
2009-09-12 | 9:16 | 0 | 17.167 | 0 | 3 | 0 | 50.212 | 49.661 | 33.199 | 32.468 | 41.611 | 24.18 | 10.92 | 1 | 0 | 57.697 | 54.453 | 32.252 | 22.231 | 0 | 0 | 54.271 | 26.326 | [5 empty] | 0 | 17.744 | 10 | 3.4165 | 3.1723 | 4.4852 | 4.2857 | -1.1134 | -32.5881
2009-09-12 | 9:17 | 0 | 17.192 | 0 | 3 | 0 | 50.807 | 50.118 | 33.833 | 33.244 | 42.176 | 24.158 | 10.945 | 2 | 0 | 57.585 | 54.476 | 32.299 | 22.253 | 0 | 0 | 54.292 | 26.301 | [5 empty] | 0 | 17.563 | 11 | 3.4092 | 3.1654 | 4.4849 | 4.2857 | -1.1203 | -32.8606
2009-09-12 | 9:18 | 0 | 17.192 | 0 | 4 | 0 | 51.54 | 50.669 | 34.373 | 33.809 | 42.762 | 24.229 | 10.92 | 1 | 0 | 57.45 | 54.476 | 32.372 | 22.277 | 0 | 0 | 54.315 | 26.277 | [5 empty] | 0 | 17.731 | 12 | 3.4165 | 3.1723 | 4.4852 | 4.2857 | -1.1134 | -32.5881
2009-09-12 | 9:19 | 1 | 17.192 | 0 | 3 | 1 | 52.147 | 51.344 | 34.782 | 34.361 | 43.573 | 24.242 | 10.711 | 2 | 0 | 57.37 | 54.485 | 32.48 | 22.314 | 0 | 0 | 54.303 | 26.264 | [5 empty] | 17.192 | 17.786 | 13 | 3.4774 | 3.2302 | 4.4876 | 4.2857 | -1.0555 | -30.3541
2009-09-12 | 9:20 | 0 | 17.208 | 0 | 3 | 0 | 52.7 | 51.92 | 35.139 | 34.715 | 43.81 | 24.291 | 10.887 | 1 | 0 | 57.261 | 54.488 | 32.601 | 22.268 | 0 | 0 | 54.282 | 26.242 | [5 empty] | 0 | 17.985 | 0 | 3.4261 | 3.1815 | 4.4855 | 4.2857 | -1.1042 | -32.2301
2009-09-12 | 9:21 | 0 | 17.208 | 0 | 3 | 0 | 48.664 | 52.471 | 35.445 | 35.091 | 37.16 | 24.315 | 10.812 | 2 | 0 | 57.17 | 54.464 | 32.811 | 22.292 | 0 | 0 | 54.236 | 26.218 | [5 empty] | 0 | 13.573 | 1 | 3.4479 | 3.2022 | 2.0189 | 1.8182 | 1.3841 | 40.1415
2009-09-12 | 9:22 | 0 | 17.213 | 0 | 3 | 0 | 39.748 | 48.968 | 35.66 | 35.354 | 31.573 | 24.298 | 10.794 | 0 | 0 | 57.131 | 54.492 | 32.981 | 22.322 | 0 | 0 | 54.24 | 26.272 | [5 empty] | 0 | 4.394 | 2 | 3.4532 | 3.2072 | 2.0191 | 1.8182 | 1.389 | 40.2248
2009-09-12 | 9:23 | 0 | 17.238 | 1 | 3 | 0 | 37.351 | 40.195 | 35.825 | 35.567 | 29.548 | 24.298 | 10.867 | 0 | 0 | 57.042 | 54.516 | 33.194 | 22.322 | 0 | 0 | 54.217 | 26.225 | [5 empty] | 0 | 1.784 | 3 | 3.4319 | 3.187 | 2.0183 | 1.8182 | 1.3688 | 39.8852
2009-09-12 | 9:24 | 0 | 17.208 | 0 | 3 | 0 | 36.572 | 37.653 | 35.82 | 35.679 | 28.121 | 24.364 | 10.812 | 1 | 0 | 56.946 | 54.464 | 33.328 | 22.268 | 0 | 0 | 54.189 | 26.171 | [5 empty] | 0 | 0.893 | 4 | 3.4479 | 3.2022 | 2.0189 | 1.8182 | 1.3841 | 40.1415
2009-09-12 | 9:25 | 0 | 17.23 | 0 | 3 | 0 | 36.313 | 36.923 | 35.749 | 35.725 | 26.99 | 24.364 | 10.837 | 0 | 0 | 56.9 | 54.441 | 33.469 | 22.292 | 0 | 0 | 54.145 | 26.196 | [5 empty] | 0 | 0.588 | 5 | 3.4407 | 3.1953 | 2.0186 | 1.8182 | 1.3771 | 40.0253
2009-09-12 | 9:26 | 0 | 17.23 | 0 | 3 | 0 | 36.172 | 36.595 | 35.49 | 35.655 | 26.171 | 24.435 | 10.887 | 0 | 0 | 56.811 | 54.441 | 33.469 | 22.268 | 0 | 0 | 54.075 | 26.171 | [5 empty] | 0 | 0.517 | 6 | 3.4261 | 3.1815 | 2.018 | 1.8182 | 1.3633 | 39.7914
2009-09-12 | 9:27 | 0 | 17.238 | 0 | 3 | 0 | 35.99 | 36.39 | 35.144 | 35.426 | 25.477 | 24.489 | 10.892 | 0 | 0 | 56.795 | 54.448 | 33.57 | 22.177 | 0 | 0 | 54.079 | 26.176 | [5 empty] | 0 | 0.564 | 7 | 3.4246 | 3.1801 | 2.018 | 1.8182 | 1.3619 | 39.7679
2009-09-12 | 9:28 | 0 | 17.208 | 0 | 3 | 0 | 35.631 | 36.124 | 34.644 | 35.043 | 25.038 | 24.484 | 10.935 | 0 | 0 | 56.677 | 54.397 | 33.541 | 22.197 | 0 | 0 | 54.007 | 26.171 | [5 empty] | 0 | 0.588 | 8 | 3.4121 | 3.1682 | 2.0174 | 1.8182 | 1.35 | 39.5651
2009-09-12 | 9:29 | 0 | 17.238 | 0 | 3 | 0 | 35.237 | 35.801 | 34.345 | 34.672 | 24.874 | 24.465 | 10.99 | 0 | 0 | 56.569 | 54.425 | 33.522 | 22.226 | 0 | 0 | 54.058 | 26.201 | [5 empty] | 0 | 0.565 | 9 | 3.3961 | 3.153 | 2.0168 | 1.8182 | 1.3348 | 39.3034
2009-09-12 | 9:30 | 0 | 17.26 | 0 | 3 | 0 | 34.837 | 35.354 | 33.945 | 34.345 | 24.514 | 24.394 | 10.99 | 0 | 0 | 56.458 | 54.401 | 33.474 | 22.273 | 0 | 0 | 54.035 | 26.176 | [5 empty] | 0 | 0.492 | 10 | 3.3961 | 3.153 | 2.0168 | 1.8182 | 1.3348 | 39.3034
2009-09-12 | 9:31 | 0 | 17.23 | 0 | 3 | 0 | 36.454 | 34.904 | 33.493 | 33.893 | 36.079 | 24.34 | 10.96 | 0 | 0 | 56.318 | 54.35 | 33.328 | 22.221 | 0 | 0 | 53.916 | 26.147 | [5 empty] | 0 | 2.561 | 11 | 3.4048 | 3.1613 | 2.0172 | 1.8182 | 1.3431 | 39.4464
2009-09-12 | 9:32 | 0 | 17.26 | 0 | 3 | 0 | 48.622 | 36.6 | 33.194 | 33.663 | 36.507 | 24.298 | 11.066 | 0 | 0 | 56.234 | 54.355 | 33.311 | 22.201 | 0 | 0 | 53.897 | 26.152 | [5 empty] | 0 | 14.959 | 12 | 3.374 | 3.1319 | 2.0159 | 1.8182 | 1.3137 | 38.9377
2009-09-12 | 9:33 | 1 | 17.208 | 0 | 3 | 0 | 51.05 | 47.838 | 32.859 | 33.376 | 36.902 | 24.291 | 10.935 | 2 | 0 | 56.093 | 54.306 | 33.211 | 22.268 | 0 | 0 | 53.823 | 26.122 | [5 empty] | 17.208 | 17.674 | 13 | 3.4121 | 3.1682 | 2.0174 | 1.8182 | 1.35 | 39.5651
2009-09-12 | 9:34 | 0 | 17.255 | 0 | 3 | 0 | 51.965 | 50.429 | 32.718 | 33.024 | 37.205 | 24.219 | 10.985 | 1 | 0 | 55.956 | 54.282 | 33.118 | 22.268 | 0 | 0 | 53.846 | 26.122 | [5 empty] | 0 | 18.941 | 14 | 3.3976 | 3.1544 | 2.0169 | 1.8182 | 1.3362 | 39.3273
2009-09-12 | 9:35 | 0 | 17.23 | 0 | 2 | 0 | 52.63 | 51.393 | 32.483 | 32.787 | 36.079 | 24.17 | 10.985 | 2 | 0 | 55.818 | 54.282 | 33.094 | 22.172 | 0 | 0 | 53.823 | 26.122 | [5 empty] | 0 | 19.843 | 15 | 3.3976 | 3.1544 | 2.0169 | 1.8182 | 1.3362 | 39.3273
2009-09-12 | 9:36 | 0 | 17.238 | 0 | 3 | 0 | 41.887 | 52.039 | 32.392 | 32.606 | 29.572 | 24.178 | 11.016 | 1 | 0 | 55.776 | 54.31 | 33.074 | 22.226 | 0 | 0 | 53.827 | 26.127 | [5 empty] | 0 | 9.281 | 16 | 3.3885 | 3.1458 | 2.0165 | 1.8182 | 1.3276 | 39.1788
2009-09-12 | 9:37 | 0 | 17.238 | 0 | 3 | 0 | 35.942 | 44.286 | 32.367 | 32.512 | 27.235 | 24.178 | 11.041 | 0 | 0 | 55.641 | 54.31 | 33.053 | 22.273 | 0 | 0 | 53.806 | 26.127 | [5 empty] | 0 | 3.43 | 17 | 3.3813 | 3.1389 | 2.0162 | 1.8182 | 1.3207 | 39.0585
2009-09-12 | 9:38 | 0 | 17.26 | 0 | 2 | 0 | 34.11 | 36.952 | 32.294 | 32.463 | 25.647 | 24.129 | 11.114 | 0 | 0 | 55.594 | 54.287 | 33.005 | 22.251 | 0 | 0 | 53.736 | 26.127 | [5 empty] | 0 | 1.647 | 18 | 3.36 | 3.1186 | 2.0153 | 1.8182 | 1.3005 | 38.7042
2009-09-12 | 9:39 | 0 | 17.208 | 0 | 3 | 0 | 33.342 | 34.658 | 32.11 | 32.399 | 24.595 | 24.087 | 11.021 | 0 | 0 | 55.491 | 54.252 | 32.967 | 22.233 | 0 | 0 | 53.701 | 26.063 | [5 empty] | 0 | 0.943 | 19 | 3.3871 | 3.1444 | 2.0164 | 1.8182 | 1.3262 | 39.1548
2009-09-12 | 9:40 | 0 | 17.293 | 0 | 3 | 0 | 33.084 | 33.859 | 32.014 | 32.375 | 24.038 | 24.158 | 11.194 | 0 | 0 | 55.489 | 54.296 | 32.988 | 22.231 | 0 | 0 | 53.748 | 26.134 | [5 empty] | 0 | 0.709 | 20 | 3.3367 | 3.0965 | 2.0144 | 1.8182 | 1.2783 | 38.3108
2009-09-12 | 9:41 | 0 | 17.293 | 0 | 2 | 0 | 32.802 | 33.412 | 31.845 | 32.279 | 23.653 | 24.112 | 11.169 | 0 | 0 | 55.445 | 54.296 | 32.967 | 22.16 | 0 | 0 | 53.701 | 26.134 | [5 empty] | 0 | 0.523 | 21 | 3.344 | 3.1034 | 2.0147 | 1.8182 | 1.2852 | 38.4343
2009-09-12 | 9:42 | 0 | 17.293 | 0 | 3 | 0 | 32.589 | 33.084 | 31.845 | 32.085 | 23.413 | 24.112 | 11.194 | 0 | 0 | 55.351 | 54.275 | 32.919 | 22.135 | 0 | 0 | 53.724 | 26.134 | [5 empty] | 0 | 0.504 | 22 | 3.3367 | 3.0965 | 2.0144 | 1.8182 | 1.2783 | 38.3108
2009-09-12 | 9:43 | 0 | 17.268 | 0 | 3 | 0 | 32.326 | 32.802 | 31.892 | 32.085 | 23.364 | 24.087 | 11.242 | 0 | 0 | 55.284 | 54.252 | 32.895 | 22.111 | 0 | 0 | 53.678 | 26.134 | [5 empty] | 0 | 0.241 | 23 | 3.3227 | 3.0832 | 2.0138 | 1.8182 | 1.265 | 38.0721
2009-09-12 | 9:44 | 0 | 17.268 | 0 | 3 | 0 | 32.206 | 32.565 | 31.747 | 32.181 | 23.219 | 24.063 | 11.194 | 0 | 0 | 55.214 | 54.229 | 32.802 | 21.991 | 0 | 0 | 53.701 | 26.134 | [5 empty] | 0 | 0.025 | 24 | 3.3367 | 3.0965 | 2.0144 | 1.8182 | 1.2783 | 38.3108
2009-09-12 | 9:45 | 0 | 17.293 | 0 | 2 | 0 | 32.157 | 32.375 | 31.627 | 32.061 | 27.917 | 24.063 | 11.242 | 0 | 0 | 55.146 | 54.229 | 32.826 | 22.04 | 0 | 0 | 53.724 | 26.11 | [5 empty] | 0 | 0.096 | 25 | 3.3227 | 3.0832 | 2.0138 | 1.8182 | 1.265 | 38.0721
2009-09-12 | 9:46 | 1 | 17.268 | 0 | 3 | 0 | 44.365 | 32.279 | 31.387 | 31.892 | 34.211 | 24.014 | 11.317 | 1 | 0 | 55.076 | 54.205 | 32.778 | 22.086 | 0 | 0 | 53.769 | 26.134 | [5 empty] | 17.268 | 12.473 | 26 | 3.3009 | 3.0625 | 2.0129 | 1.8182 | 1.2443 | 37.6951
2009-09-12 | 9:47 | 0 | 17.293 | 0 | 3 | 0 | 49.458 | 41.379 | 31.146 | 31.651 | 34.517 | 23.991 | 11.267 | 0 | 0 | 55.008 | 54.182 | 32.778 | 22.111 | 0 | 0 | 53.724 | 26.11 | [5 empty] | 0 | 17.807 | 27 | 3.3154 | 3.0763 | 2.0135 | 1.8182 | 1.2581 | 37.947
2009-09-12 | 9:48 | 0 | 17.268 | 0 | 3 | 0 | 50.697 | 48.564 | 30.882 | 31.411 | 34.892 | 23.967 | 11.217 | 2 | 0 | 54.961 | 54.159 | 32.802 | 22.135 | 0 | 0 | 53.748 | 26.11 | [5 empty] | 0 | 19.286 | 28 | 3.33 | 3.0901 | 2.0141 | 1.8182 | 1.272 | 38.1967
2009-09-12 | 9:49 | 0 | 17.293 | 0 | 2 | 0 | 51.201 | 49.962 | 30.783 | 31.097 | 35.34 | 23.967 | 11.242 | 2 | 0 | 54.894 | 54.138 | 32.802 | 22.111 | 0 | 0 | 53.678 | 26.085 | [5 empty] | 0 | 20.104 | 29 | 3.3227 | 3.0832 | 2.0138 | 1.8182 | 1.265 | 38.0721
2009-09-12 | 9:50 | 1 | 17.293 | 0 | 3 | 0 | 51.5 | 50.627 | 30.688 | 30.928 | 36.115 | 23.991 | 11.144 | 1 | 0 | 54.847 | 54.138 | 32.847 | 22.135 | 0 | 0 | 53.678 | 26.11 | [5 empty] | 17.293 | 20.572 | 30 | 3.3513 | 3.1103 | 2.015 | 1.8182 | 1.2922 | 38.5573
2009-09-12 | 9:51 | 0 | 17.268 | 0 | 3 | 0 | 51.776 | 50.949 | 30.761 | 30.857 | 37.172 | 23.991 | 11.169 | 2 | 0 | 54.803 | 54.138 | 32.871 | 22.231 | 0 | 0 | 53.678 | 26.134 | [5 empty] | 0 | 20.919 | 31 | 3.344 | 3.1034 | 2.0147 | 1.8182 | 1.2852 | 38.4343
2009-09-12 | 9:52 | 0 | 17.243 | 0 | 2 | 1 | 51.797 | 51.362 | 30.783 | 30.906 | 38.043 | 23.991 | 11.292 | 2 | 0 | 54.803 | 54.138 | 32.919 | 22.231 | 0 | 0 | 53.678 | 26.11 | [5 empty] | 0 | 20.891 | 32 | 3.3082 | 3.0694 | 2.0132 | 1.8182 | 1.2512 | 37.8213
2009-09-12 | 9:53 | 0 | 17.243 | 0 | 3 | 0 | 52.028 | 51.453 | 30.808 | 30.953 | 38.935 | 23.991 | 11.267 | 2 | 0 | 54.779 | 54.138 | 32.943 | 22.206 | 0 | 0 | 53.631 | 26.11 | [5 empty] | 0 | 21.075 | 0 | 3.3154 | 3.0763 | 2.0135 | 1.8182 | 1.2581 | 37.947
2009-09-12 | 9:54 | 1 | 17.243 | 0 | 3 | 0 | 52.142 | 51.682 | 30.953 | 31.002 | 39.571 | 24.063 | 11.39 | 1 | 0 | 54.779 | 54.138 | 32.988 | 22.231 | 0 | 0 | 53.61 | 26.134 | [5 empty] | 17.243 | 21.14 | 1 | 3.2796 | 3.0422 | 2.6939 | 2.5 | 0.54225 | 16.5338
2009-09-12 | 9:55 | 0 | 17.273 | 0 | 2 | 0 | 52.17 | 51.871 | 31.176 | 31.127 | 40.279 | 24.067 | 11.373 | 2 | 0 | 54.807 | 54.166 | 33.017 | 22.214 | 0 | 0 | 53.591 | 26.139 | [5 empty] | 0 | 21.043 | 2 | 3.2846 | 3.047 | 2.6941 | 2.5 | 0.54695 | 16.6522
2009-09-12 | 9:56 | 0 | 17.243 | 0 | 3 | 0 | 52.119 | 51.913 | 31.436 | 31.316 | 40.815 | 24.063 | 11.39 | 2 | 0 | 54.779 | 54.138 | 33.06 | 22.231 | 0 | 0 | 53.587 | 26.11 | [5 empty] | 0 | 20.803 | 3 | 3.2796 | 3.0422 | 2.6939 | 2.5 | 0.54225 | 16.5338
2009-09-12 | 9:57 | 0 | 17.268 | 0 | 3 | 0 | 52.256 | 51.867 | 31.821 | 31.627 | 41.214 | 24.063 | 11.39 | 1 | 0 | 54.756 | 54.138 | 33.084 | 22.206 | 0 | 0 | 53.563 | 26.11 | [5 empty] | 0 | 20.629 | 4 | 3.2796 | 3.0422 | 2.6939 | 2.5 | 0.54225 | 16.5338
2009-09-12 | 9:58 | 1 | 17.243 | 0 | 2 | 0 | 52.394 | 52.028 | 32.255 | 31.965 | 38.325 | 24.063 | 11.342 | 2 | 0 | 54.756 | 54.114 | 33.084 | 22.16 | 0 | 0 | 53.496 | 26.085 | [5 empty] | 17.243 | 20.429 | 5 | 3.2936 | 3.0555 | 2.6945 | 2.5 | 0.55553 | 16.867
2009-09-12 | 9:59 | 0 | 17.273 | 0 | 3 | 0 | 40.559 | 52.119 | 32.78 | 32.473 | 32.017 | 24.114 | 11.322 | 1 | 0 | 54.779 | 54.159 | 33.18 | 22.26 | 0 | 0 | 53.517 | 26.139 | [5 empty] | 0 | 8.086 | 6 | 3.2994 | 3.0611 | 2.6947 | 2.5 | 0.56107 | 17.0051
2009-09-12 | 10:00 | 0 | 17.185 | 0 | 3 | 0 | 35.588 | 42.308 | 33.261 | 32.955 | 28.871 | 24.077 | 11.259 | 0 | 0 | 54.698 | 54.077 | 33.144 | 22.125 | 0 | 0 | 53.412 | 26.078 | [5 empty] | 0 | 2.633 | 7 | 3.3178 | 3.0785 | 2.6954 | 2.5 | 0.57851 | 17.4366
2009-09-12 | 10:01 | 0 | 17.22 | 0 | 3 | 0 | 34.469 | 36.373 | 33.787 | 33.577 | 26.882 | 24.136 | 11.37 | 0 | 0 | 54.751 | 54.11 | 33.223 | 22.209 | 0 | 0 | 53.444 | 26.088 | [5 empty] | 0 | 0.892 | 8 | 3.2855 | 3.0478 | 2.6941 | 2.5 | 0.54778 | 16.673
2009-09-12 | 10:02 | 0 | 17.22 | 0 | 3 | 0 | 34.352 | 34.962 | 34.235 | 34.117 | 25.269 | 24.136 | 11.32 | 0 | 0 | 54.73 | 54.11 | 33.247 | 22.16 | 0 | 0 | 53.423 | 26.088 | [5 empty] | 0 | 0.235 | 9 | 3.3 | 3.0616 | 2.6947 | 2.5 | 0.56162 | 17.0188
2009-09-12 | 10:03 | 0 | 17.21 | 0 | 3 | 0 | 34.529 | 34.67 | 34.483 | 34.577 | 25.235 | 24.077 | 11.209 | 0 | 0 | 54.698 | 54.033 | 33.285 | 22.224 | 0 | 0 | 53.367 | 26.029 | [5 empty] | 0 | -0.048 | 10 | 3.3323 | 3.0923 | 2.696 | 2.5 | 0.59235 | 17.7758
2009-09-12 | 10:04 | 0 | 17.21 | 0 | 2 | 0 | 34.811 | 34.742 | 34.483 | 34.907 | 25.426 | 24.126 | 11.285 | 1 | 0 | 54.651 | 54.033 | 33.378 | 22.175 | 0 | 0 | 53.367 | 26.029 | [5 empty] | 0 | -0.096 | 11 | 3.3102 | 3.0713 | 2.6951 | 2.5 | 0.57131 | 17.2591
2009-09-12 | 10:05 | 0 | 17.245 | 0 | 3 | 0 | 35.033 | 34.986 | 34.376 | 34.986 | 24.906 | 24.161 | 11.269 | 0 | 0 | 54.66 | 54.042 | 33.529 | 22.113 | 0 | 0 | 53.423 | 26.063 | [5 empty] | 0 | 0.047 | 12 | 3.3149 | 3.0757 | 2.6953 | 2.5 | 0.57574 | 17.3684
2009-09-12 | 10:06 | 0 | 17.245 | 0 | 3 | 0 | 35.01 | 35.175 | 34 | 34.799 | 23.967 | 24.112 | 11.269 | 0 | 0 | 54.616 | 54.019 | 33.577 | 22.138 | 0 | 0 | 53.377 | 26.063 | [5 empty] | 0 | 0.211 | 13 | 3.3149 | 3.0757 | 2.6953 | 2.5 | 0.57574 | 17.3684
2009-09-12 | 10:07 | 0 | 17.22 | 0 | 3 | 0 | 34.845 | 35.127 | 33.388 | 34.328 | 24.352 | 24.112 | 11.295 | 0 | 0 | 54.569 | 53.995 | 33.601 | 22.16 | 0 | 0 | 53.377 | 26.063 | [5 empty] | 0 | 0.517 | 14 | 3.3073 | 3.0685 | 2.695 | 2.5 | 0.56854 | 17.1906
2009-09-12 | 10:08 | 0 | 17.22 | 0 | 3 | 0 | 34.424 | 34.962 | 32.964 | 33.787 | 33.928 | 24.063 | 11.32 | 0 | 0 | 54.546 | 53.995 | 33.577 | 22.113 | 0 | 0 | 53.4 | 26.063 | [5 empty] | 0 | 0.637 | 15 | 3.3 | 3.0616 | 2.6947 | 2.5 | 0.56162 | 17.0188
2009-09-12 | 10:09 | 0 | 17.185 | 1 | 3 | 0 | 47.336 | 34.648 | 32.531 | 33.261 | 35.727 | 24.006 | 11.285 | 0 | 0 | 54.467 | 53.939 | 33.567 | 22.005 | 0 | 0 | 53.321 | 26.054 | [5 empty] | 0 | 14.075 | 16 | 3.3102 | 3.0713 | 2.6951 | 2.5 | 0.57131 | 17.2591
2009-09-12 | 10:10 | 0 | 17.22 | 0 | 3 | 0 | 50.443 | 46.085 | 32.255 | 32.943 | 36.139 | 24.04 | 11.244 | 1 | 0 | 54.455 | 53.951 | 33.601 | 22.064 | 0 | 0 | 53.353 | 26.088 | [5 empty] | 0 | 17.5 | 17 | 3.3221 | 3.0827 | 2.6956 | 2.5 | 0.58266 | 17.5387
2009-09-12 | 10:11 | 1 | 17.245 | 0 | 3 | 0 | 51.404 | 49.754 | 32.157 | 32.637 | 36.49 | 23.991 | 11.269 | 1 | 0 | 54.408 | 53.928 | 33.577 | 22.113 | 0 | 0 | 53.286 | 26.088 | [5 empty] | 17.245 | 18.767 | 18 | 3.3149 | 3.0757 | 2.6953 | 2.5 | 0.57574 | 17.3684
2009-09-12 | 10:12 | 0 | 17.27 | 0 | 2 | 0 | 51.794 | 50.833 | 32.012 | 32.421 | 36.914 | 23.991 | 11.32 | 2 | 0 | 54.385 | 53.928 | 33.601 | 22.089 | 0 | 0 | 53.309 | 26.063 | [5 empty] | 0 | 19.373 | 19 | 3.3 | 3.0616 | 2.6947 | 2.5 | 0.56162 | 17.0188
2009-09-12 | 10:13 | 0 | 17.27 | 0 | 3 | 0 | 52.093 | 51.29 | 31.892 | 32.279 | 37.782 | 23.967 | 11.37 | 2 | 0 | 54.408 | 53.904 | 33.646 | 22.015 | 0 | 0 | 53.309 | 26.063 | [5 empty] | 0 | 19.814 | 20 | 3.2855 | 3.0478 | 2.6941 | 2.5 | 0.54778 | 16.673
2009-09-12 | 10:14 | 0 | 17.245 | 0 | 3 | 0 | 52.254 | 51.657 | 31.916 | 32.135 | 38.629 | 24.016 | 11.197 | 1 | 0 | 54.362 | 53.904 | 33.622 | 22.064 | 0 | 0 | 53.262 | 26.063 | [5 empty] | 0 | 20.119 | 21 | 3.3358 | 3.0957 | 2.6962 | 2.5 | 0.59567 | 17.8567
2009-09-12 | 10:15 | 1 | 17.245 | 0 | 3 | 0 | 52.436 | 51.885 | 31.941 | 32.11 | 39.475 | 23.967 | 11.418 | 2 | 0 | 54.385 | 53.904 | 33.67 | 22.113 | 0 | 0 | 53.309 | 26.063 | [5 empty] | 17.245 | 20.326 | 22 | 3.2715 | 3.0345 | 2.6936 | 2.5 | 0.5345 | 16.3381
2009-09-12 | 10:16 | 0 | 17.27 | 0 | 2 | 1 | 43.939 | 52.093 | 32.157 | 32.11 | 31.821 | 23.991 | 11.345 | 1 | 0 | 54.408 | 53.881 | 33.646 | 22.064 | 0 | 0 | 53.286 | 26.088 | [5 empty] | 0 | 11.829 | 23 | 3.2927 | 3.0547 | 2.6944 | 2.5 | 0.5547 | 16.8463
2009-09-12 | 10:17 | 0 | 17.245 | 0 | 3 | 0 | 36.256 | 46.085 | 32.35 | 32.301 | 28.471 | 24.04 | 11.269 | 0 | 0 | 54.385 | 53.881 | 33.646 | 22.04 | 0 | 0 | 53.262 | 26.063 | [5 empty] | 0 | 3.955 | 0 | 3.3149 | 3.0757 | 2.6953 | 2.5 | 0.57574 | 17.3684
2009-09-12 | 10:18 | 0 | 17.27 | 0 | 3 | 0 | 34.141 | 37.337 | 32.495 | 32.565 | 26.522 | 24.063 | 11.269 | 0 | 0 | 54.385 | 53.858 | 33.718 | 22.04 | 0 | 0 | 53.262 | 26.088 | [5 empty] | 0 | 1.576 | 1 | 3.3149 | 3.0757 | 1.96 | 1.7647 | 1.311 | 39.5501
2009-09-12 | 10:19 | 0 | 17.323 | 0 | 3 | 0 | 33.582 | 34.775 | 32.565 | 32.706 | 25.051 | 24.063 | 11.295 | 1 | 0 | 54.385 | 53.904 | 33.67 | 22.089 | 0 | 0 | 53.286 | 26.088 | [5 empty] | 0 | 0.876 | 2 | 3.3073 | 3.0685 | 1.9597 | 1.7647 | 1.3038 | 39.4231
2009-09-12 | 10:20 | 0 | 17.323 | 0 | 2 | 0 | 33.371 | 34.005 | 32.641 | 32.807 | 25.009 | 24.07 | 11.325 | 0 | 0 | 54.436 | 53.886 | 33.675 | 22.094 | 0 | 0 | 53.267 | 26.117 | [5 empty] | 0 | 0.564 | 3 | 3.2986 | 3.0602 | 1.9594 | 1.7647 | 1.2955 | 39.2757
2009-09-12 | 10:21 | 0 | 17.301 | 0 | 3 | 0 | 33.251 | 33.723 | 32.548 | 32.9 | 24.406 | 24.045 | 11.227 | 0 | 0 | 54.46 | 53.886 | 33.675 | 22.167 | 0 | 0 | 53.267 | 26.117 | [5 empty] | 0 | 0.351 | 4 | 3.3271 | 3.0874 | 1.9605 | 1.7647 | 1.3227 | 39.7542
2009-09-12 | 10:22 | 0 | 17.323 | 0 | 3 | 0 | 33.158 | 33.534 | 32.641 | 32.807 | 23.901 | 24.116 | 11.375 | 0 | 0 | 54.413 | 53.862 | 33.723 | 22.069 | 0 | 0 | 53.267 | 26.117 | [5 empty] | 0 | 0.351 | 5 | 3.284 | 3.0464 | 1.9588 | 1.7647 | 1.2817 | 39.0284
2009-09-12 | 10:23 | 0 | 17.301 | 0 | 3 | 0 | 33.017 | 33.347 | 32.876 | 32.807 | 23.298 | 24.045 | 11.375 | 0 | 0 | 54.39 | 53.841 | 33.675 | 21.998 | 0 | 0 | 53.267 | 26.117 | [5 empty] | 0 | 0.21 | 6 | 3.284 | 3.0464 | 1.9588 | 1.7647 | 1.2817 | 39.0284
2009-09-12 | 10:24 | 0 | 17.323 | 0 | 3 | 0 | 32.924 | 33.158 | 32.713 | 32.993 | 23.562 | 23.996 | 11.473 | 0 | 0 | 54.345 | 53.818 | 33.675 | 22.022 | 0 | 0 | 53.22 | 26.117 | [5 empty] | 0 | -0.069 | 7 | 3.2555 | 3.0193 | 1.9576 | 1.7647 | 1.2546 | 38.5373
2009-09-12 | 10:25 | 0 | 17.378 | 0 | 3 | 0 | 33.022 | 33.07 | 32.338 | 32.835 | 24.146 | 23.979 | 11.478 | 0 | 0 | 54.35 | 53.846 | 33.727 | 22.003 | 0 | 0 | 53.227 | 26.147 | [5 empty] | 0 | 0.187 | 8 | 3.254 | 3.0179 | 1.9576 | 1.7647 | 1.2532 | 38.512
2009-09-12 | 10:26 | 0 | 17.323 | 0 | 3 | 0 | 43.968 | 33.113 | 32.019 | 32.429 | 34.756 | 23.972 | 11.35 | 0 | 0 | 54.299 | 53.771 | 33.699 | 21.973 | 0 | 0 | 53.199 | 26.117 | [5 empty] | 0 | 11.539 | 9 | 3.2913 | 3.0533 | 1.9591 | 1.7647 | 1.2886 | 39.1524
2009-09-12 | 10:27 | 0 | 17.353 | 0 | 3 | 0 | 49.236 | 41.999 | 31.71 | 32.071 | 34.856 | 23.979 | 11.528 | 1 | 0 | 54.28 | 53.776 | 33.751 | 22.099 | 0 | 0 | 53.204 | 26.171 | [5 empty] | 0 | 17.165 | 10 | 3.2394 | 3.004 | 1.957 | 1.7647 | 1.2393 | 38.2579
2009-09-12 | 10:28 | 0 | 17.323 | 0 | 3 | 0 | 50.63 | 48.475 | 31.441 | 31.754 | 35.203 | 23.95 | 11.621 | 2 | 0 | 54.184 | 53.727 | 33.699 | 21.998 | 0 | 0 | 53.153 | 26.117 | [5 empty] | 0 | 18.876 | 11 | 3.2124 | 2.9783 | 1.9559 | 1.7647 | 1.2136 | 37.7791
2009-09-12 | 10:29 | 1 | 17.323 | 0 | 2 | 0 | 51.089 | 50.011 | 31.247 | 31.512 | 35.462 | 23.972 | 11.596 | 1 | 0 | 54.184 | 53.727 | 33.792 | 21.973 | 0 | 0 | 53.199 | 26.117 | [5 empty] | 17.323 | 19.577 | 12 | 3.2196 | 2.9852 | 1.9562 | 1.7647 | 1.2205 | 37.9086
2009-09-12 | 10:30 | 0 | 17.378 | 0 | 3 | 0 | 51.484 | 50.613 | 31.276 | 31.35 | 36.313 | 23.979 | 11.75 | 2 | 0 | 54.189 | 53.731 | 33.821 | 22.099 | 0 | 0 | 53.204 | 26.147 | [5 empty] | 0 | 20.134 | 13 | 3.1748 | 2.9426 | 1.9544 | 1.7647 | 1.1779 | 37.1014
2009-09-12 | 10:31 | 0 | 17.323 | 0 | 3 | 0 | 51.776 | 50.905 | 31.2 | 31.247 | 37.294 | 23.95 | 11.694 | 2 | 0 | 54.138 | 53.727 | 33.84 | 22.118 | 0 | 0 | 53.106 | 26.142 | [5 empty] | 0 | 20.529 | 14 | 3.1911 | 2.9581 | 1.955 | 1.7647 | 1.1934 | 37.3975
2009-09-12 | 10:32 | 0 | 17.323 | 0 | 2 | 0 | 51.96 | 51.365 | 31.2 | 31.2 | 38.117 | 23.925 | 11.719 | 1 | 0 | 54.161 | 53.703 | 33.864 | 22.143 | 0 | 0 | 53.083 | 26.142 | [5 empty] | 0 | 20.76 | 15 | 3.1838 | 2.9512 | 1.9547 | 1.7647 | 1.1865 | 37.2657
2009-09-12 | 10:33 | 1 | 17.378 | 0 | 3 | 0 | 52.217 | 51.552 | 31.421 | 31.301 | 38.897 | 24.001 | 11.702 | 2 | 0 | 54.189 | 53.708 | 33.916 | 22.148 | 0 | 0 | 53.111 | 26.171 | [5 empty] | 17.378 | 20.916 | 16 | 3.1888 | 2.9559 | 1.9549 | 1.7647 | 1.1912 | 37.3554
2009-09-12 | 10:34 | 0 | 17.353 | 0 | 3 | 0 | 52.448 | 51.897 | 31.639 | 31.47 | 38.734 | 23.955 | 11.8 | 1 | 0 | 54.212 | 53.731 | 33.916 | 22.123 | 0 | 0 | 53.066 | 26.171 | [5 empty] | 0 | 20.978 | 17 | 3.1602 | 2.9288 | 1.9538 | 1.7647 | 1.1641 | 36.8344
2009-09-12 | 10:35 | 0 | 17.378 | 0 | 2 | 0 | 41.554 | 52.102 | 31.926 | 31.71 | 31.181 | 24.05 | 11.75 | 1 | 0 | 54.236 | 53.685 | 33.986 | 22.123 | 0 | 0 | 53.134 | 26.147 | [5 empty] | 0 | 9.844 | 18 | 3.1748 | 2.9426 | 1.9544 | 1.7647 | 1.1779 | 37.1014
2009-09-12 | 10:36 | 0 | 17.353 | 0 | 3 | 0 | 35.397 | 44.302 | 32.144 | 31.926 | 28.29 | 24.05 | 11.8 | 1 | 0 | 54.236 | 53.708 | 33.962 | 22.099 | 0 | 0 | 53.134 | 26.171 | [5 empty] | 0 | 3.471 | 19 | 3.1602 | 2.9288 | 1.9538 | 1.7647 | 1.1641 | 36.8344
2009-09-12 | 10:37 | 0 | 17.378 | 0 | 2 | 0 | 33.704 | 36.524 | 32.36 | 32.095 | 26.002 | 24.026 | 11.75 | 0 | 0 | 54.259 | 53.685 | 34.01 | 22.052 | 0 | 0 | 53.09 | 26.171 | [5 empty] | 0 | 1.609 | 20 | 3.1748 | 2.9426 | 1.9544 | 1.7647 | 1.1779 | 37.1014
2009-09-12 | 10:38 | 0 | 17.353 | 0 | 3 | 0 | 33.163 | 34.34 | 32.434 | 32.314 | 24.894 | 24.026 | 11.775 | 0 | 0 | 54.236 | 53.661 | 34.01 | 22.052 | 0 | 0 | 53.02 | 26.218 | [5 empty] | 0 | 0.849 | 21 | 3.1675 | 2.9357 | 1.9541 | 1.7647 | 1.171 | 36.9682
2009-09-12 | 10:39 | 0 | 17.331 | 0 | 3 | 0 | 33.048 | 33.682 | 32.531 | 32.531 | 24.389 | 24.099 | 11.848 | 0 | 0 | 54.31 | 53.736 | 34.105 | 22.148 | 0 | 0 | 53.071 | 26.291 | [5 empty] | 0 | 0.517 | 22 | 3.1463 | 2.9155 | 1.9532 | 1.7647 | 1.1508 | 36.5757
2009-09-12 | 10:40 | 0 | 17.456 | 0 | 3 | 0 | 32.981 | 33.428 | 32.627 | 32.627 | 24.175 | 24.126 | 11.875 | 0 | 0 | 54.357 | 53.762 | 34.132 | 22.15 | 0 | 0 | 53.164 | 26.294 | [5 empty] | 0 | 0.354 | 23 | 3.1384 | 2.908 | 1.9529 | 1.7647 | 1.1433 | 36.4292
2009-09-12 | 10:41 | 0 | 17.456 | 0 | 2 | 0 | 32.933 | 33.192 | 32.414 | 32.606 | 23.717 | 24.055 | 11.85 | 0 | 0 | 54.313 | 53.738 | 34.11 | 22.128 | 0 | 0 | 53.12 | 26.294 | [5 empty] | 0 | 0.327 | 24 | 3.1457 | 2.9149 | 1.9532 | 1.7647 | 1.1502 | 36.5649
2009-09-12 | 10:42 | 0 | 17.456 | 0 | 3 | 0 | 32.864 | 33.122 | 32.582 | 32.606 | 24.006 | 24.055 | 11.951 | 0 | 0 | 54.313 | 53.715 | 34.132 | 22.079 | 0 | 0 | 53.12 | 26.294 | [5 empty] | 0 | 0.258 | 25 | 3.1163 | 2.887 | 1.952 | 1.7647 | 1.1223 | 36.0129
2009-09-12 | 10:43 | 0 | 17.431 | 0 | 3 | 0 | 32.747 | 33.029 | 32.39 | 32.641 | 23.489 | 24.067 | 11.815 | 0 | 0 | 54.233 | 53.659 | 34.098 | 22.045 | 0 | 0 | 53.111 | 26.26 | [5 empty] | 0 | 0.106 | 26 | 3.1559 | 2.9246 | 1.9536 | 1.7647 | 1.1599 | 36.7538
2009-09-12 | 10:44 | 0 | 17.456 | 0 | 2 | 0 | 32.723 | 32.864 | 32.054 | 32.488 | 26.247 | 24.055 | 11.951 | 0 | 0 | 54.243 | 53.671 | 34.11 | 22.03 | 0 | 0 | 53.097 | 26.294 | [5 empty] | 0 | 0.235 | 27 | 3.1163 | 2.887 | 1.952 | 1.7647 | 1.1223 | 36.0129
2009-09-12 | 10:45 | 0 | 17.431 | 0 | 3 | 0 | 44.238 | 32.816 | 31.811 | 32.149 | 34.672 | 24.031 | 11.926 | 0 | 0 | 54.219 | 53.647 | 34.156 | 22.03 | 0 | 0 | 53.05 | 26.294 | [5 empty] | 0 | 12.089 | 28 | 3.1235 | 2.8939 | 1.9523 | 1.7647 | 1.1292 | 36.1505
2009-09-12 | 10:46 | 0 | 17.456 | 0 | 3 | 0 | 49.955 | 40.478 | 31.499 | 31.835 | 34.909 | 24.006 | 11.85 | 1 | 0 | 54.175 | 53.624 | 34.156 | 22.005 | 0 | 0 | 53.05 | 26.294 | [5 empty] | 0 | 18.12 | 29 | 3.1457 | 2.9149 | 1.9532 | 1.7647 | 1.1502 | 36.5649
2009-09-12 | 10:47 | 1 | 17.456 | 0 | 2 | 0 | 51.309 | 48.739 | 31.257 | 31.595 | 35.12 | 23.933 | 11.951 | 2 | 0 | 54.128 | 53.601 | 34.156 | 22.03 | 0 | 0 | 53.097 | 26.318 | [5 empty] | 17.456 | 19.714 | 30 | 3.1163 | 2.887 | 1.952 | 1.7647 | 1.1223 | 36.0129
2009-09-12 | 10:48 | 0 | 17.431 | 0 | 3 | 0 | 47.913 | 50.529 | 31.186 | 31.306 | 28.344 | 24.006 | 11.85 | 1 | 0 | 54.128 | 53.577 | 34.156 | 22.03 | 0 | 0 | 53.05 | 26.318 | [5 empty] | 0 | 16.607 | 31 | 3.1457 | 2.9149 | 1.9532 | 1.7647 | 1.1502 | 36.5649
2009-09-12 | 10:49 | 0 | 17.487 | 0 | 3 | 0 | 36.863 | 49.661 | 31.215 | 31.215 | 25.914 | 23.962 | 12.006 | 1 | 0 | 54.112 | 53.584 | 34.256 | 22.204 | 0 | 0 | 53.034 | 26.397 | [5 empty] | 0 | 5.648 | 32 | 3.1003 | 2.8717 | 1.9513 | 1.7647 | 1.107 | 35.7078
2009-09-12 | 10:50 | 0 | 17.431 | 0 | 2 | 1 | 33.428 | 38.81 | 31.161 | 31.112 | 24.151 | 23.957 | 11.926 | 0 | 0 | 54.061 | 53.577 | 34.273 | 22.175 | 0 | 0 | 52.982 | 26.392 | [5 empty] | 0 | 2.316 | 33 | 3.1235 | 2.8939 | 1.9523 | 1.7647 | 1.1292 | 36.1505
2009-09-12 | 10:51 | 0 | 17.456 | 0 | 3 | 0 | 32.318 | 34.321 | 31.112 | 31.137 | 23.501 | 24.006 | 11.956 | 0 | 0 | 54.089 | 53.584 | 34.302 | 22.157 | 0 | 0 | 52.964 | 26.443 | [5 empty] | 0 | 1.181 | 0 | 3.1148 | 2.8856 | 1.9519 | 1.7647 | 1.1209 | 35.9853
2009-09-12 | 10:52 | 0 | 17.461 | 0 | 2 | 0 | 31.889 | 32.893 | 31.119 | 31.191 | 23.217 | 24.06 | 12.006 | 0 | 0 | 54.089 | 53.584 | 34.302 | 22.084 | 0 | 0 | 52.873 | 26.492 | [5 empty] | 0 | 0.698 | 1 | 3.1003 | 2.8717 | 2.0048 | 1.8182 | 1.0536 | 33.983
2009-09-12 | 10:53 | 0 | 17.487 | 1 | 3 | 0 | 31.649 | 32.274 | 31.215 | 31.166 | 23.192 | 24.06 | 11.905 | 0 | 0 | 54.112 | 53.561 | 34.256 | 22.133 | 0 | 0 | 52.849 | 26.468 | [5 empty] | 0 | 0.483 | 2 | 3.1297 | 2.8997 | 2.006 | 1.8182 | 1.0815 | 34.5569
2009-09-12 | 10:54 | 0 | 17.431 | 0 | 2 | 0 | 31.475 | 31.956 | 31.161 | 31.21 | 22.559 | 24.031 | 11.951 | 0 | 0 | 54.061 | 53.51 | 34.249 | 22.054 | 0 | 0 | 52.821 | 26.463 | [5 empty] | 0 | 0.265 | 3 | 3.1163 | 2.887 | 2.0055 | 1.8182 | 1.0688 | 34.2968
2009-09-12 | 10:55 | 0 | 17.487 | 0 | 3 | 0 | 31.431 | 31.696 | 31.095 | 31.286 | 22.324 | 24.085 | 12.054 | 1 | 0 | 54.042 | 53.538 | 34.278 | 22.013 | 0 | 0 | 52.826 | 26.517 | [5 empty] | 0 | 0.145 | 4 | 3.0863 | 2.8585 | 2.0042 | 1.8182 | 1.0403 | 33.7064
2009-09-12 | 10:56 | 0 | 17.461 | 0 | 3 | 0 | 31.384 | 31.575 | 31.141 | 31.191 | 22.013 | 24.06 | 11.931 | 0 | 0 | 54.019 | 53.491 | 34.256 | 22.035 | 0 | 0 | 52.782 | 26.542 | [5 empty] | 0 | 0.193 | 5 | 3.1221 | 2.8925 | 2.0057 | 1.8182 | 1.0743 | 34.4102
2009-09-12 | 10:57 | 0 | 17.487 | 0 | 2 | 0 | 31.286 | 31.504 | 30.901 | 31.191 | 21.988 | 24.085 | 11.956 | 0 | 0 | 53.974 | 53.447 | 34.278 | 21.988 | 0 | 0 | 52.758 | 26.492 | [5 empty] | 0 | 0.095 | 6 | 3.1148 | 2.8856 | 2.0054 | 1.8182 | 1.0674 | 34.2684
2009-09-12 | 10:58 | 0 | 17.487 | 0 | 3 | 0 | 32.68 | 31.384 | 30.565 | 30.999 | 32.586 | 24.085 | 12.029 | 0 | 0 | 53.974 | 53.468 | 34.256 | 22.013 | 0 | 0 | 52.782 | 26.542 | [5 empty] | 0 | 1.681 | 7 | 3.0936 | 2.8654 | 2.0045 | 1.8182 | 1.0472 | 33.8507
2009-09-12 | 10:59 | 0 | 17.461 | 0 | 3 | 0 | 47.392 | 32.083 | 30.3 | 30.658 | 32.974 | 23.977 | 11.946 | 0 | 0 | 53.914 | 53.365 | 34.22 | 21.88 | 0 | 0 | 52.677 | 26.483 | [5 empty] | 0 | 16.734 | 8 | 3.1177 | 2.8883 | 2.0055 | 1.8182 | 1.0702 | 34.3252
2009-09-12 | 11:00 | 1 | 17.426 | 0 | 2 | 0 | 49.787 | 45.292 | 30.072 | 30.408 | 33.256 | 24.001 | 11.971 | 1 | 0 | 53.893 | 53.365 | 34.22 | 22 | 0 | 0 | 52.677 | 26.529 | [5 empty] | 17.426 | 19.379 | 9 | 3.1104 | 2.8814 | 2.0052 | 1.8182 | 1.0632 | 34.1831
2009-09-12 | 11:01 | 0 | 17.426 | 0 | 3 | 0 | 50.658 | 48.846 | 29.974 | 30.239 | 33.586 | 23.906 | 11.873 | 2 | 0 | 53.869 | 53.342 | 34.268 | 21.905 | 0 | 0 | 52.653 | 26.554 | [5 empty] | 0 | 20.419 | 10 | 3.139 | 2.9086 | 2.0064 | 1.8182 | 1.0904 | 34.7365
2009-09-12 | 11:02 | 0 | 17.426 | 0 | 2 | 0 | 51.141 | 49.878 | 29.952 | 30.094 | 34.314 | 23.977 | 12.044 | 2 | 0 | 53.846 | 53.342 | 34.292 | 22.025 | 0 | 0 | 52.653 | 26.578 | [5 empty] | 0 | 21.047 | 11 | 3.0892 | 2.8612 | 2.0044 | 1.8182 | 1.043 | 33.7642
2009-09-12 | 11:03 | 0 | 17.426 | 0 | 3 | 0 | 51.346 | 50.476 | 30.048 | 30.023 | 29.974 | 23.977 | 11.921 | 1 | 0 | 53.846 | 53.318 | 34.337 | 22.025 | 0 | 0 | 52.63 | 26.603 | [5 empty] | 0 | 21.323 | 12 | 3.125 | 2.8953 | 2.0058 | 1.8182 | 1.0771 | 34.4667
2009-09-12 | 11:04 | 0 | 17.431 | 0 | 2 | 0 | 38.244 | 51.099 | 30.124 | 30.077 | 26.149 | 23.957 | 11.976 | 1 | 0 | 53.874 | 53.346 | 34.366 | 22.079 | 0 | 0 | 52.59 | 26.657 | [5 empty] | 0 | 8.167 | 13 | 3.109 | 2.88 | 2.0052 | 1.8182 | 1.0619 | 34.1546
2009-09-12 | 11:05 | 0 | 17.409 | 0 | 3 | 0 | 33.239 | 41.559 | 30.173 | 30.148 | 24.754 | 24.031 | 11.951 | 0 | 0 | 53.851 | 53.323 | 34.366 | 22.03 | 0 | 0 | 52.59 | 26.681 | [5 empty] | 0 | 3.091 | 14 | 3.1163 | 2.887 | 2.0055 | 1.8182 | 1.0688 | 34.2968
2009-09-12 | 11:06 | 0 | 17.409 | 0 | 2 | 0 | 31.74 | 34.601 | 30.318 | 30.173 | 23.911 | 23.982 | 12.051 | 1 | 0 | 53.851 | 53.37 | 34.438 | 22.103 | 0 | 0 | 52.59 | 26.681 | [5 empty] | 0 | 1.567 | 15 | 3.0871 | 2.8593 | 2.0043 | 1.8182 | 1.0411 | 33.7237
2009-09-12 | 11:07 | 0 | 17.431 | 0 | 3 | 0 | 31.112 | 32.485 | 30.487 | 30.342 | 23.501 | 24.006 | 11.926 | 0 | 0 | 53.921 | 53.346 | 34.462 | 22.079 | 0 | 0 | 52.613 | 26.703 | [5 empty] | 0 | 0.77 | 16 | 3.1235 | 2.8939 | 2.0058 | 1.8182 | 1.0757 | 34.4384
2009-09-12 | 11:08 | 0 | 17.431 | 0 | 2 | 0 | 30.921 | 31.642 | 30.607 | 30.558 | 23.548 | 24.006 | 11.903 | 0 | 0 | 53.921 | 53.323 | 34.438 | 22.079 | 0 | 0 | 52.613 | 26.752 | [5 empty] | 0 | 0.363 | 17 | 3.1302 | 2.9002 | 2.006 | 1.8182 | 1.0821 | 34.5681
2009-09-12 | 11:09 | 0 | 17.431 | 0 | 3 | 0 | 30.872 | 31.257 | 30.631 | 30.656 | 22.827 | 24.031 | 11.976 | 0 | 0 | 53.921 | 53.3 | 34.462 | 21.983 | 0 | 0 | 52.543 | 26.777 | [5 empty] | 0 | 0.216 | 18 | 3.109 | 2.88 | 2.0052 | 1.8182 | 1.0619 | 34.1546
2009-09-12 | 11:10 | 0 | 17.431 | 0 | 3 | 0 | 30.921 | 31.112 | 30.533 | 30.727 | 22.898 | 24.031 | 12.001 | 0 | 0 | 53.874 | 53.276 | 34.438 | 21.959 | 0 | 0 | 52.567 | 26.752 | [5 empty] | 0 | 0.194 | 19 | 3.1017 | 2.8731 | 2.0049 | 1.8182 | 1.0549 | 34.0116
2009-09-12 | 11:11 | 0 | 17.461 | 0 | 2 | 0 | 30.926 | 31.117 | 30.612 | 30.661 | 22.687 | 24.011 | 12.129 | 0 | 0 | 53.879 | 53.283 | 34.443 | 22.013 | 0 | 0 | 52.504 | 26.757 | [5 empty] | 0 | 0.265 | 20 | 3.0644 | 2.8377 | 2.0034 | 1.8182 | 1.0195 | 33.2691
2009-09-12 | 11:12 | 0 | 17.409 | 0 | 3 | 0 | 30.752 | 31.041 | 30.367 | 30.631 | 21.694 | 24.006 | 12.124 | 0 | 0 | 53.851 | 53.255 | 34.414 | 21.934 | 0 | 0 | 52.52 | 26.703 | [5 empty] | 0 | 0.121 | 21 | 3.0659 | 2.8391 | 2.0034 | 1.8182 | 1.0209 | 33.2985
2009-09-12 | 11:13 | 0 | 17.409 | 0 | 3 | 0 | 30.872 | 30.921 | 30.004 | 30.511 | 31.522 | 24.006 | 12.174 | 0 | 0 | 53.804 | 53.232 | 34.438 | 21.91 | 0 | 0 | 52.497 | 26.657 | [5 empty] | 0 | 0.361 | 22 | 3.0513 | 2.8252 | 2.0028 | 1.8182 | 1.0071 | 33.0038
2009-09-12 | 11:14 | 1 | 17.431 | 0 | 2 | 0 | 46.284 | 31.041 | 29.739 | 30.148 | 32.582 | 23.957 | 12.074 | 0 | 0 | 53.804 | 53.209 | 34.438 | 21.91 | 0 | 0 | 52.52 | 26.703 | [5 empty] | 17.431 | 16.136 | 23 | 3.0805 | 2.8529 | 2.004 | 1.8182 | 1.0347 | 33.5904
2009-09-12 | 11:15 | 0 | 17.461 | 0 | 3 | 0 | 49.248 | 44.102 | 29.528 | 29.889 | 32.938 | 23.964 | 12.129 | 2 | 0 | 53.787 | 53.213 | 34.438 | 21.934 | 0 | 0 | 52.476 | 26.728 | [5 empty] | 0 | 19.359 | 24 | 3.0644 | 2.8377 | 2.0034 | 1.8182 | 1.0195 | 33.2691
2009-09-12 | 11:16 | 0 | 17.431 | 0 | 3 | 0 | 49.906 | 48.324 | 29.474 | 29.692 | 33.357 | 23.935 | 12.099 | 1 | 0 | 53.759 | 53.185 | 34.462 | 22.03 | 0 | 0 | 52.476 | 26.728 | [5 empty] | 0 | 20.214 | 25 | 3.0732 | 2.846 | 2.0037 | 1.8182 | 1.0278 | 33.4448
2009-09-12 | 11:17 | 0 | 17.439 | 0 | 2 | 0 | 50.347 | 49.292 | 29.528 | 29.602 | 33.668 | 23.94 | 12.056 | 2 | 0 | 53.787 | 53.19 | 34.491 | 21.988 | 0 | 0 | 52.504 | 26.757 | [5 empty] | 0 | 20.745 | 26 | 3.0857 | 2.8579 | 2.0042 | 1.8182 | 1.0397 | 33.6948
2009-09-12 | 11:18 | 1 | 17.461 | 0 | 3 | 0 | 51.012 | 49.775 | 29.673 | 29.577 | 34.677 | 23.94 | 12.154 | 2 | 0 | 53.764 | 53.19 | 34.536 | 22.013 | 0 | 0 | 52.457 | 26.806 | [5 empty] | 17.461 | 21.435 | 27 | 3.0572 | 2.8308 | 2.0031 | 1.8182 | 1.0126 | 33.122
2009-09-12 | 11:19 | 0 | 17.439 | 0 | 2 | 0 | 51.449 | 50.394 | 29.648 | 29.66 | 35.56 | 23.928 | 12.192 | 2 | 0 | 53.776 | 53.202 | 34.62 | 22.025 | 0 | 0 | 52.492 | 26.89 | [5 empty] | 0 | 21.789 | 28 | 3.0461 | 2.8203 | 2.0026 | 1.8182 | 1.0021 | 32.897
2009-09-12 | 11:20 | 0 | 17.419 | 0 | 3 | 0 | 51.752 | 50.973 | 29.8 | 29.751 | 36.564 | 23.994 | 12.137 | 1 | 0 | 53.771 | 53.174 | 34.66 | 22.067 | 0 | 0 | 52.441 | 26.885 | [5 empty] | 0 | 22.001 | 29 | 3.0621 | 2.8355 | 2.0033 | 1.8182 | 1.0173 | 33.2221
2009-09-12 | 11:21 | 0 | 17.449 | 0 | 2 | 0 | 51.965 | 51.367 | 30.19 | 29.876 | 37.44 | 24.023 | 12.192 | 2 | 0 | 53.752 | 53.157 | 34.665 | 22.096 | 0 | 0 | 52.399 | 26.865 | [5 empty] | 0 | 22.089 | 30 | 3.0461 | 2.8203 | 2.0026 | 1.8182 | 1.0021 | 32.897
2009-09-12 | 11:22 | 0 | 17.474 | 0 | 3 | 0 | 44.694 | 51.619 | 30.575 | 30.166 | 30.673 | 24.048 | 12.217 | 1 | 0 | 53.823 | 53.202 | 34.761 | 22.17 | 0 | 0 | 52.378 | 26.963 | [5 empty] | 0 | 14.528 | 31 | 3.0388 | 2.8133 | 2.0023 | 1.8182 | 0.99515 | 32.7481
2009-09-12 | 11:23 | 0 | 17.474 | 0 | 2 | 1 | 35.323 | 48.088 | 30.985 | 30.528 | 27.684 | 24.048 | 12.315 | 0 | 0 | 53.867 | 53.202 | 34.806 | 22.17 | 0 | 0 | 52.354 | 26.963 | [5 empty] | 0 | 4.795 | 32 | 3.0103 | 2.7862 | 2.0012 | 1.8182 | 0.96803 | 32.1574
2009-09-12 | 11:24 | 0 | 17.474 | 0 | 3 | 0 | 32.809 | 37.251 | 31.298 | 30.864 | 25.879 | 24.072 | 12.315 | 1 | 0 | 53.867 | 53.202 | 34.806 | 22.17 | 0 | 0 | 52.399 | 26.963 | [5 empty] | 0 | 1.945 | 0 | 3.0103 | 2.7862 | 2.0012 | 1.8182 | 0.96803 | 32.1574
2009-09-12 | 11:25 | 0 | 17.484 | 0 | 2 | 0 | 32.127 | 33.713 | 31.428 | 31.237 | 24.541 | 24.202 | 12.401 | 0 | 0 | 53.923 | 53.234 | 34.888 | 22.179 | 0 | 0 | 52.455 | 27.022 | [5 empty] | 0 | 0.89 | 1 | 2.9852 | 2.7624 | 1.7204 | 1.5385 | 1.2239 | 40.9999
2009-09-12 | 11:26 | 0 | 17.509 | 0 | 3 | 0 | 31.96 | 32.725 | 31.573 | 31.477 | 24.009 | 24.153 | 12.227 | 0 | 0 | 53.946 | 53.234 | 34.888 | 22.13 | 0 | 0 | 52.431 | 27.022 | [5 empty] | 0 | 0.483 | 2 | 3.0359 | 2.8106 | 1.7225 | 1.5385 | 1.2721 | 41.9021
2009-09-12 | 11:27 | 0 | 17.474 | 0 | 3 | 0 | 31.902 | 32.336 | 31.683 | 31.563 | 23.808 | 24.143 | 12.315 | 0 | 0 | 53.914 | 53.178 | 34.854 | 22.096 | 0 | 0 | 52.378 | 27.034 | [5 empty] | 0 | 0.339 | 3 | 3.0103 | 2.7862 | 1.7214 | 1.5385 | 1.2477 | 41.4496
2009-09-12 | 11:28 | 0 | 17.449 | 0 | 2 | 0 | 31.877 | 32.213 | 31.781 | 31.757 | 23.589 | 24.217 | 12.24 | 0 | 0 | 53.89 | 53.157 | 34.878 | 22.047 | 0 | 0 | 52.331 | 27.034 | [5 empty] | 0 | 0.12 | 4 | 3.0321 | 2.807 | 1.7223 | 1.5385 | 1.2685 | 41.8357
2009-09-12 | 11:29 | 0 | 17.534 | 0 | 3 | 0 | 31.936 | 32.152 | 31.887 | 31.911 | 23.383 | 24.227 | 12.449 | 0 | 0 | 53.9 | 53.19 | 34.912 | 22.081 | 0 | 0 | 52.317 | 27.118 | [5 empty] | 0 | 0.025 | 5 | 2.9713 | 2.7491 | 1.7199 | 1.5385 | 1.2107 | 40.7456
2009-09-12 | 11:30 | 0 | 17.484 | 0 | 3 | 0 | 31.96 | 32.152 | 31.406 | 31.983 | 23.19 | 24.178 | 12.423 | 0 | 0 | 53.876 | 53.167 | 34.912 | 22.179 | 0 | 0 | 52.364 | 27.069 | [5 empty] | 0 | -0.023 | 6 | 2.9788 | 2.7563 | 1.7202 | 1.5385 | 1.2179 | 40.8837
2009-09-12 | 11:31 | 0 | 17.484 | 0 | 2 | 0 | 31.983 | 32.127 | 30.852 | 31.573 | 23.334 | 24.178 | 12.449 | 0 | 0 | 53.832 | 53.12 | 34.912 | 22.059 | 0 | 0 | 52.34 | 27.093 | [5 empty] | 0 | 0.41 | 7 | 2.9713 | 2.7491 | 1.7199 | 1.5385 | 1.2107 | 40.7456
2009-09-12 | 11:32 | 1 | 17.509 | 0 | 3 | 0 | 38.083 | 32.127 | 30.443 | 30.923 | 33.407 | 24.058 | 12.474 | 0 | 0 | 53.832 | 53.12 | 34.912 | 22.059 | 0 | 0 | 52.317 | 27.118 | [5 empty] | 17.509 | 7.16 | 8 | 2.964 | 2.7422 | 1.7196 | 1.5385 | 1.2037 | 40.6122
2009-09-12 | 11:33 | 0 | 17.499 | 0 | 3 | 0 | 48.181 | 35.182 | 30.166 | 30.528 | 33.56 | 23.974 | 12.413 | 1 | 0 | 53.752 | 53.043 | 34.878 | 22.072 | 0 | 0 | 52.331 | 27.13 | [5 empty] | 0 | 17.653 | 9 | 2.9817 | 2.7591 | 1.7203 | 1.5385 | 1.2206 | 40.9366
2009-09-12 | 11:34 | 0 | 17.509 | 0 | 2 | 0 | 49.934 | 46.814 | 30.08 | 30.345 | 33.854 | 23.987 | 12.549 | 1 | 0 | 53.738 | 53.052 | 34.933 | 22.059 | 0 | 0 | 52.294 | 27.118 | [5 empty] | 0 | 19.589 | 10 | 2.9421 | 2.7214 | 1.7187 | 1.5385 | 1.183 | 40.2081
2009-09-12 | 11:35 | 0 | 17.534 | 0 | 3 | 0 | 50.667 | 49.176 | 30.033 | 30.2 | 34.275 | 24.009 | 12.423 | 2 | 0 | 53.717 | 52.982 | 34.84 | 22.081 | 0 | 0 | 52.226 | 27.164 | [5 empty] | 0 | 20.467 | 11 | 2.9788 | 2.7563 | 1.7202 | 1.5385 | 1.2179 | 40.8837
2009-09-12 | 11:36 | 1 | 17.539 | 0 | 3 | 0 | 51.269 | 50.053 | 30.109 | 30.183 | 35.175 | 24.063 | 12.579 | 2 | 0 | 53.745 | 53.08 | 35.01 | 22.089 | 0 | 0 | 52.301 | 27.218 | [5 empty] | 17.539 | 21.086 | 12 | 2.9334 | 2.7131 | 1.7183 | 1.5385 | 1.1747 | 40.0448
2009-09-12 | 11:37 | 0 | 17.534 | 1 | 2 | 0 | 48.282 | 50.576 | 30.224 | 30.178 | 29.911 | 24.009 | 12.647 | 1 | 0 | 53.694 | 53.029 | 35.029 | 22.059 | 0 | 0 | 52.226 | 27.164 | [5 empty] | 0 | 18.104 | 13 | 2.9136 | 2.6943 | 1.7175 | 1.5385 | 1.1558 | 39.6709
2009-09-12 | 11:38 | 0 | 17.564 | 0 | 2 | 0 | 36.466 | 50.329 | 30.303 | 30.254 | 26.882 | 24.063 | 12.627 | 1 | 0 | 53.722 | 53.057 | 35.057 | 22.16 | 0 | 0 | 52.322 | 27.243 | [5 empty] | 0 | 6.212 | 14 | 2.9194 | 2.6998 | 1.7178 | 1.5385 | 1.1614 | 39.7814
2009-09-12 | 11:39 | 0 | 17.509 | 0 | 3 | 0 | 32.819 | 39.164 | 30.563 | 30.224 | 25.406 | 23.962 | 12.597 | 0 | 0 | 53.671 | 53.01 | 35.01 | 22.015 | 0 | 0 | 52.254 | 27.218 | [5 empty] | 0 | 2.595 | 15 | 2.9282 | 2.7082 | 1.7181 | 1.5385 | 1.1697 | 39.9463
2009-09-12 | 11:40 | 0 | 17.484 | 0 | 2 | 0 | 31.647 | 33.924 | 30.948 | 30.443 | 24.492 | 23.938 | 12.597 | 0 | 0 | 53.671 | 52.959 | 35.029 | 22.01 | 0 | 0 | 52.249 | 27.189 | [5 empty] | 0 | 1.204 | 16 | 2.9282 | 2.7082 | 1.7181 | 1.5385 | 1.1697 | 39.9463
2009-09-12 | 11:41 | 0 | 17.539 | 0 | 3 | 0 | 31.313 | 32.35 | 31.242 | 30.857 | 24.063 | 23.967 | 12.627 | 0 | 0 | 53.722 | 52.987 | 35.057 | 22.089 | 0 | 0 | 52.254 | 27.194 | [5 empty] | 0 | 0.456 | 17 | 2.9194 | 2.6998 | 1.7178 | 1.5385 | 1.1614 | 39.7814
2009-09-12 | 11:42 | 0 | 17.509 | 0 | 2 | 0 | 31.284 | 31.718 | 31.308 | 31.141 | 23.648 | 23.913 | 12.695 | 0 | 0 | 53.694 | 52.938 | 35.005 | 22.035 | 0 | 0 | 52.203 | 27.189 | [5 empty] | 0 | 0.143 | 18 | 2.8996 | 2.681 | 1.717 | 1.5385 | 1.1426 | 39.4039
2009-09-12 | 11:43 | 0 | 17.509 | 0 | 3 | 0 | 31.428 | 31.551 | 31.333 | 31.333 | 23.168 | 23.913 | 12.524 | 0 | 0 | 53.671 | 52.959 | 34.981 | 21.939 | 0 | 0 | 52.135 | 27.142 | [5 empty] | 0 | 0.095 | 19 | 2.9494 | 2.7284 | 1.719 | 1.5385 | 1.1899 | 40.3435
2009-09-12 | 11:44 | 0 | 17.539 | 0 | 3 | 0 | 31.531 | 31.651 | 31.313 | 31.387 | 22.738 | 23.918 | 12.725 | 0 | 0 | 53.675 | 52.943 | 35.033 | 21.991 | 0 | 0 | 52.186 | 27.218 | [5 empty] | 0 | 0.144 | 20 | 2.8909 | 2.6727 | 1.7166 | 1.5385 | 1.1343 | 39.2358
2009-09-12 | 11:45 | 0 | 17.539 | 0 | 2 | 0 | 31.507 | 31.701 | 31.097 | 31.313 | 22.52 | 23.918 | 12.8 | 1 | 0 | 53.652 | 52.919 | 35.081 | 22.089 | 0 | 0 | 52.207 | 27.243 | [5 empty] | 0 | 0.194 | 21 | 2.869 | 2.652 | 1.7157 | 1.5385 | 1.1135 | 38.8108
2009-09-12 | 11:46 | 0 | 17.572 | 0 | 3 | 0 | 31.443 | 31.708 | 30.671 | 31.225 | 22.192 | 23.95 | 12.833 | 0 | 0 | 53.659 | 52.926 | 35.065 | 22.022 | 0 | 0 | 52.238 | 27.275 | [5 empty] | 0 | 0.218 | 22 | 2.8594 | 2.6428 | 1.7153 | 1.5385 | 1.1044 | 38.6218
2009-09-12 | 11:47 | 0 | 17.539 | 0 | 2 | 0 | 35.433 | 31.531 | 30.207 | 30.712 | 32.73 | 23.847 | 12.677 | 0 | 0 | 53.629 | 52.873 | 35.057 | 22.04 | 0 | 0 | 52.207 | 27.243 | [5 empty] | 0 | 4.721 | 23 | 2.9049 | 2.686 | 1.7172 | 1.5385 | 1.1475 | 39.5043
2009-09-12 | 11:48 | 0 | 17.539 | 0 | 3 | 0 | 44.245 | 32.964 | 29.869 | 30.278 | 26.399 | 23.847 | 12.677 | 0 | 0 | 53.584 | 52.849 | 35.033 | 21.991 | 0 | 0 | 52.116 | 27.267 | [5 empty] | 0 | 13.967 | 24 | 2.9049 | 2.686 | 1.7172 | 1.5385 | 1.1475 | 39.5043
2009-09-12 | 11:49 | 0 | 17.564 | 0 | 2 | 0 | 34.586 | 44.573 | 29.7 | 29.965 | 23.822 | 23.822 | 12.8 | 0 | 0 | 53.561 | 52.828 | 35.033 | 21.944 | 0 | 0 | 52.049 | 27.267 | [5 empty] | 0 | 4.621 | 25 | 2.869 | 2.652 | 1.7157 | 1.5385 | 1.1135 | 38.8108
2009-09-12 | 11:50 | 0 | 17.572 | 0 | 3 | 0 | 31.588 | 36.356 | 29.636 | 29.805 | 23.204 | 23.854 | 12.833 | 1 | 0 | 53.568 | 52.859 | 35.041 | 22.072 | 0 | 0 | 52.056 | 27.324 | [5 empty] | 0 | 1.783 | 26 | 2.8594 | 2.6428 | 1.7153 | 1.5385 | 1.1044 | 38.6218
2009-09-12 | 11:51 | 0 | 17.597 | 0 | 2 | 0 | 30.575 | 32.309 | 29.66 | 29.66 | 22.626 | 23.805 | 12.71 | 0 | 0 | 53.545 | 52.812 | 35.089 | 22.047 | 0 | 0 | 52.056 | 27.275 | [5 empty] | 0 | 0.915 | 27 | 2.8952 | 2.6769 | 1.7168 | 1.5385 | 1.1384 | 39.32
2009-09-12 | 11:52 | 0 | 17.597 | 0 | 3 | 0 | 30.094 | 30.985 | 29.587 | 29.685 | 22.047 | 23.805 | 12.808 | 0 | 0 | 53.477 | 52.789 | 35.134 | 22.072 | 0 | 0 | 52.079 | 27.324 | [5 empty] | 0 | 0.409 | 28 | 2.8667 | 2.6497 | 1.7156 | 1.5385 | 1.1113 | 38.7651
2009-09-12 | 11:53 | 0 | 17.597 | 0 | 2 | 0 | 29.925 | 30.43 | 29.491 | 29.66 | 22.047 | 23.783 | 12.858 | 0 | 0 | 53.477 | 52.765 | 35.112 | 22.022 | 0 | 0 | 52.032 | 27.324 | [5 empty] | 0 | 0.265 | 29 | 2.8522 | 2.6359 | 1.715 | 1.5385 | 1.0974 | 38.4778
2009-09-12 | 11:54 | 0 | 17.572 | 0 | 3 | 0 | 29.756 | 30.166 | 29.516 | 29.636 | 21.277 | 23.783 | 12.858 | 0 | 0 | 53.477 | 52.742 | 35.112 | 21.976 | 0 | 0 | 52.009 | 27.324 | [5 empty] | 0 | 0.12 | 30 | 2.8522 | 2.6359 | 1.715 | 1.5385 | 1.0974 | 38.4778
2009-09-12 | 11:55 | 0 | 17.602 | 0 | 2 | 0 | 29.69 | 30.026 | 29.786 | 29.714 | 21.812 | 23.714 | 12.936 | 0 | 0 | 53.482 | 52.77 | 35.141 | 22.005 | 0 | 0 | 52.06 | 27.378 | [5 empty] | 0 | -0.024 | 31 | 2.8294 | 2.6143 | 1.7141 | 1.5385 | 1.0759 | 38.0236
2009-09-12 | 11:56 | 0 | 17.597 | 0 | 3 | 0 | 29.611 | 29.876 | 29.876 | 29.876 | 21.253 | 23.709 | 12.808 | 0 | 0 | 53.43 | 52.721 | 35.089 | 21.878 | 0 | 0 | 52.056 | 27.324 | [5 empty] | 0 | -0.265 | 32 | 2.8667 | 2.6497 | 1.7156 | 1.5385 | 1.1113 | 38.7651
2009-09-12 | 11:57 | 0 | 17.602 | 0 | 2 | 0 | 29.736 | 29.761 | 29.859 | 30.026 | 20.679 | 23.69 | 12.888 | 0 | 0 | 53.435 | 52.702 | 35.069 | 21.981 | 0 | 0 | 52.084 | 27.378 | [5 empty] | 0 | -0.29 | 33 | 2.8434 | 2.6276 | 1.7147 | 1.5385 | 1.0891 | 38.304
2009-09-12 | 11:58 | 0 | 17.602 | 0 | 7 | 0 | 32.196 | 29.81 | 29.69 | 33.283 | 33.519 | 23.643 | 12.961 | 0 | 0 | 42.59 | 52.679 | 41.109 | 21.981 | 0 | 0 | 52.084 | 27.353 | [5 empty] | 0 | -1.087 | 34 | 2.8222 | 2.6074 | 1.7138 | 1.5385 | 1.0689 | 37.8765
2009-09-12 | 11:59 | 1 | 17.66 | 0 | 15 | 0 | 50.945 | 29.842 | 33.127 | 42.951 | 47.721 | 23.663 | 12.981 | 1 | 0 | 52.973 | 51.941 | 44.512 | 21.976 | 0 | 0 | 52.079 | 26.963 | [5 empty] | 17.66 | 7.994 | 35 | 2.8163 | 2.6019 | 1.7136 | 1.5385 | 1.0634 | 37.7582
2009-09-12 | 12:00 | 1 | 17.632 | 0 | 15 | 0 | 62.156 | 29.719 | 37.801 | 51.538 | 56.505 | 23.624 | 12.966 | 3 | 0 | 62.11 | 51.652 | 51.836 | 21.961 | 0 | 0 | 52.065 | 27.478 | [5 empty] | 17.632 | 10.618 | 36 | 2.8207 | 2.606 | 1.7138 | 1.5385 | 1.0675 | 37.847
2009-09-12 | 12:01 | 1 | 17.607 | 0 | 14 | 0 | 68.635 | 29.67 | 41.702 | 56.932 | 58.076 | 23.648 | 13.042 | 1 | 0 | 68.174 | 51.974 | 56.887 | 21.961 | 0 | 0 | 52.018 | 30.418 | [5 empty] | 17.607 | 11.703 | 37 | 2.7986 | 2.585 | 1.7129 | 1.5385 | 1.0465 | 37.3946
2009-09-12 | 12:02 | 1 | 17.663 | 1 | 15 | 1 | 71.913 | 29.675 | 44.456 | 60.12 | 60.949 | 23.702 | 12.974 | 0 | 1 | 71.517 | 52.826 | 59.874 | 22.04 | 0 | 0 | 52.046 | 32.988 | [5 empty] | 17.663 | 11.793 | 38 | 2.8184 | 2.6038 | 1.7137 | 1.5385 | 1.0653 | 37.7997
2009-09-12 | 12:03 | 1 | 17.663 | 0 | 15 | 0 | 73.275 | 29.651 | 46.2 | 62.094 | 63.707 | 23.702 | 12.974 | 0 | 0 | 73.033 | 53.881 | 61.845 | 22.04 | 0 | 0 | 52.207 | 35.033 | [5 empty] | 17.663 | 11.181 | 0 | 2.8184 | 2.6038 | 1.7137 | 1.5385 | 1.0653 | 37.7997
2009-09-12 | 12:04 | 1 | 17.67 | 0 | 15 | 0 | 73.963 | 29.66 | 47.584 | 63.402 | 64.791 | 23.83 | 13.105 | 0 | 0 | 73.831 | 54.943 | 63.132 | 22.072 | 0 | 0 | 52.445 | 36.732 | [5 empty] | 17.67 | 10.561 | 1 | 2.7802 | 2.5675 | 4.1737 | 4 | -1.4325 | -51.5233
2009-09-12 | 12:05 | 1 | 17.67 | 0 | 9 | 0 | 75.238 | 48.501 | 41.315 | 64.23 | 60.462 | 23.879 | 13.253 | 1 | 0 | 73.941 | 55.883 | 63.849 | 22.167 | 0 | 0 | 52.95 | 38.047 | [5 empty] | 17.67 | 11.008 | 2 | 2.7371 | 2.5266 | 4.1719 | 4 | -1.4734 | -53.8313
2009-09-12 | 12:06 | 0 | 17.695 | 0 | 3 | 0 | 69.988 | 67.877 | 32.551 | 54.28 | 47.859 | 23.901 | 13.376 | 0 | 0 | 71.305 | 56.608 | 61.629 | 22.192 | 0 | 0 | 53.316 | 38.236 | [5 empty] | 0 | 15.708 | 3 | 2.7013 | 2.4925 | 4.1705 | 4 | -1.5075 | -55.8054
2009-09-12 | 12:07 | 0 | 17.695 | 0 | 2 | 0 | 62.279 | 69.087 | 30.092 | 36.074 | 42.066 | 23.974 | 13.351 | 0 | 0 | 68.736 | 57.033 | 56.608 | 22.216 | 0 | 0 | 53.729 | 38.047 | [5 empty] | 0 | 26.205 | 4 | 2.7086 | 2.4994 | 4.1708 | 4 | -1.5006 | -55.3999
2009-09-12 | 12:08 | 0 | 17.678 | 0 | 3 | 0 | 44.746 | 63.765 | 29.327 | 30.918 | 37.983 | 24.004 | 13.381 | 0 | 0 | 66.836 | 57.329 | 52.357 | 22.27 | 0 | 0 | 54.033 | 37.772 | [5 empty] | 0 | 13.828 | 5 | 2.6999 | 2.4911 | 4.1704 | 4 | -1.5089 | -55.8868
2009-09-12 | 12:09 | 0 | 17.647 | 0 | 2 | 0 | 35.629 | 50.128 | 29.153 | 29.467 | 35.629 | 23.95 | 13.301 | 0 | 0 | 65.396 | 57.459 | 49.372 | 22.216 | 0 | 0 | 54.28 | 37.414 | [5 empty] | 0 | 6.162 | 6 | 2.7231 | 2.5133 | 4.1713 | 4 | -1.4867 | -54.5955
2009-09-12 | 12:10 | 0 | 17.678 | 0 | 2 | 0 | 32.338 | 38.758 | 29.207 | 29.207 | 33.919 | 23.908 | 13.457 | 0 | 0 | 64.438 | 57.644 | 47.313 | 22.221 | 0 | 0 | 54.467 | 37.091 | [5 empty] | 0 | 3.131 | 7 | 2.6777 | 2.4701 | 4.1695 | 4 | -1.5299 | -57.1343
2009-09-12 | 12:11 | 0 | 17.678 | 0 | 3 | 0 | 31.014 | 34.058 | 29.302 | 29.158 | 32.027 | 23.908 | 13.308 | 0 | 0 | 63.719 | 57.733 | 45.707 | 22.197 | 0 | 0 | 54.674 | 36.761 | [5 empty] | 0 | 1.856 | 8 | 2.7211 | 2.5113 | 4.1713 | 4 | -1.4887 | -54.7076
2009-09-12 | 12:12 | 0 | 17.783 | 0 | 2 | 0 | 30.541 | 32.225 | 29.19 | 29.432 | 30.685 | 24.036 | 13.512 | 0 | 0 | 63.256 | 57.898 | 44.592 | 22.324 | 0 | 0 | 54.957 | 36.557 | [5 empty] | 0 | 1.109 | 9 | 2.6617 | 2.4549 | 4.1689 | 4 | -1.5451 | -58.0501
2009-09-12 | 12:13 | 0 | 17.725 | 0 | 2 | 0 | 30.266 | 31.303 | 28.797 | 29.256 | 29.977 | 23.955 | 13.457 | 0 | 0 | 62.799 | 57.845 | 43.53 | 22.27 | 0 | 0 | 55.018 | 36.22 | [5 empty] | 0 | 1.01 | 10 | 2.6777 | 2.4701 | 4.1695 | 4 | -1.5299 | -57.1343
2009-09-12 | 12:14 | 0 | 17.725 | 0 | 3 | 0 | 30.075 | 30.845 | 28.582 | 28.942 | 27.4 | 23.908 | 13.53 | 0 | 0 | 62.441 | 57.868 | 42.8 | 22.197 | 0 | 0 | 55.132 | 35.962 | [5 empty] | 0 | 1.133 | 11 | 2.6565 | 2.4499 | 4.1686 | 4 | -1.5501 | -58.3522
2009-09-12 | 12:15 | 0 | 17.758 | 0 | 2 | 0 | 29.722 | 30.587 | 28.949 | 28.709 | 31.816 | 23.915 | 13.612 | 0 | 0 | 62.158 | 57.898 | 42.339 | 22.204 | 0 | 0 | 55.186 | 35.758 | [5 empty] | 0 | 1.013 | 12 | 2.6326 | 2.4272 | 4.1677 | 4 | -1.5728 | -59.7436
2009-09-12 | 12:16 | 0 | 17.758 | 0 | 3 | 0 | 44.524 | 30.202 | 29.648 | 28.949 | 34.608 | 23.915 | 13.66 | 0 | 0 | 61.889 | 57.92 | 42.056 | 22.204 | 0 | 0 | 55.209 | 35.524 | [5 empty] | 0 | 15.575 | 13 | 2.6186 | 2.4139 | 4.1671 | 4 | -1.5861 | -60.5699
2009-09-12 | 12:17 | 0 | 17.791 | 0 | 3 | 1 | 48.657 | 40.817 | 29.874 | 29.754 | 35.648 | 23.874 | 13.595 | 0 | 0 | 61.649 | 57.861 | 41.829 | 22.285 | 6 | 0 | 57.882 | 22.743 | [5 empty] | 0 | 18.903 | 14 | 2.6375 | 2.4319 | 4.1679 | 4 | -1.5681 | -59.4531
2009-09-12 | 12:18 | 0 | 17.791 | 0 | 2 | 0 | 50.079 | 47.649 | 29.754 | 30.018 | 36.354 | 23.852 | 13.693 | 0 | 0 | 61.425 | 57.658 | 41.006 | 22.285 | 0 | 0 | 58.801 | 17.766 | [5 empty] | 0 | 20.061 | 0 | 2.609 | 2.4048 | 4.1667 | 4 | -1.5952 | -61.1431
2009-09-12 | 12:19 | 0 | 17.743 | 0 | 3 | 0 | 41.736 | 49.299 | 29.609 | 29.898 | 28.886 | 23.911 | 13.68 | 0 | 0 | 61.259 | 57.583 | 39.585 | 22.248 | 0 | 0 | 58.927 | 17.14 | [5 empty] | 0 | 11.838 | 1 | 2.6128 | 2.4084 | 1.9851 | 1.8182 | 0.59019 | 22.5887
2009-09-12 | 12:20 | 0 | 17.758 | 0 | 2 | 0 | 34.089 | 44.935 | 29.624 | 29.719 | 26.757 | 23.891 | 13.66 | 1 | 0 | 61.104 | 57.562 | 38.203 | 22.373 | 0 | 0 | 58.817 | 17.265 | [5 empty] | 0 | 4.37 | 2 | 2.6186 | 2.4139 | 1.9853 | 1.8182 | 0.59573 | 22.7499
2009-09-12 | 12:21 | 0 | 17.7 | 0 | 3 | 0 | 31.664 | 35.586 | 29.567 | 29.543 | 25.423 | 23.859 | 13.7 | 0 | 0 | 60.896 | 57.51 | 37.091 | 22.219 | 0 | 0 | 58.63 | 17.456 | [5 empty] | 0 | 2.121 | 3 | 2.607 | 2.4028 | 1.9848 | 1.8182 | 0.58466 | 22.4268
2009-09-12 | 12:22 | 0 | 17.758 | 0 | 2 | 0 | 30.757 | 32.539 | 29.599 | 29.575 | 24.901 | 23.913 | 13.733 | 0 | 0 | 60.723 | 57.539 | 36.299 | 22.228 | 0 | 0 | 58.505 | 17.781 | [5 empty] | 0 | 1.182 | 4 | 2.5974 | 2.3937 | 1.9844 | 1.8182 | 0.57552 | 22.1581
2009-09-12 | 12:23 | 0 | 17.725 | 0 | 3 | 0 | 30.362 | 31.325 | 29.592 | 29.592 | 24.146 | 23.835 | 13.628 | 0 | 0 | 60.536 | 57.487 | 35.634 | 22.219 | 0 | 0 | 58.361 | 18.022 | [5 empty] | 0 | 0.77 | 5 | 2.6279 | 2.4228 | 1.9857 | 1.8182 | 0.60459 | 23.0063
2009-09-12 | 12:24 | 0 | 17.733 | 0 | 2 | 0 | 30.178 | 30.803 | 29.817 | 29.648 | 24.396 | 23.866 | 13.683 | 0 | 0 | 60.41 | 57.494 | 35.124 | 22.204 | 0 | 0 | 58.256 | 18.349 | [5 empty] | 0 | 0.53 | 6 | 2.6119 | 2.4075 | 1.985 | 1.8182 | 0.58936 | 22.5645
2009-09-12 | 12:25 | 0 | 17.74 | 1 | 3 | 0 | 30.09 | 30.546 | 30.379 | 29.896 | 23.295 | 23.874 | 13.816 | 0 | 0 | 60.259 | 57.503 | 34.684 | 22.236 | 0 | 0 | 58.174 | 18.63 | [5 empty] | 0 | 0.194 | 7 | 2.5732 | 2.3707 | 1.9835 | 1.8182 | 0.55255 | 21.4734
2009-09-12 | 12:26 | 0 | 17.708 | 0 | 2 | 0 | 30.082 | 30.347 | 30.852 | 30.372 | 22.758 | 23.891 | 13.66 | 0 | 0 | 60.095 | 57.45 | 34.302 | 22.228 | 0 | 0 | 58.032 | 18.819 | [5 empty] | 0 | -0.29 | 8 | 2.6186 | 2.4139 | 1.9853 | 1.8182 | 0.59573 | 22.7499
2009-09-12 | 12:27 | 0 | 17.708 | 0 | 3 | 0 | 30.394 | 30.273 | 30.514 | 30.923 | 23.312 | 23.866 | 13.733 | 0 | 0 | 60.006 | 57.473 | 34.065 | 22.228 | 0 | 0 | 57.989 | 19.065 | [5 empty] | 0 | -0.529 | 9 | 2.5974 | 2.3937 | 1.9844 | 1.8182 | 0.57552 | 22.1581
2009-09-12 | 12:28 | 0 | 17.683 | 0 | 2 | 0 | 30.803 | 30.443 | 29.938 | 30.683 | 27.142 | 23.817 | 13.831 | 0 | 0 | 59.894 | 57.427 | 33.806 | 22.204 | 0 | 0 | 57.854 | 19.239 | [5 empty] | 0 | 0.12 | 10 | 2.5688 | 2.3666 | 1.9833 | 1.8182 | 0.5484 | 21.3483
2009-09-12 | 12:29 | 1 | 17.708 | 0 | 3 | 0 | 43.207 | 30.828 | 29.455 | 30.129 | 32.962 | 23.842 | 13.733 | 0 | 0 | 59.803 | 57.427 | 33.596 | 22.179 | 0 | 0 | 57.809 | 19.463 | [5 empty] | 17.708 | 13.078 | 11 | 2.5974 | 2.3937 | 1.9844 | 1.8182 | 0.57552 | 22.1581
2009-09-12 | 12:30 | 0 | 17.708 | 0 | 3 | 0 | 48.993 | 38.366 | 29.165 | 29.599 | 32.984 | 23.793 | 13.66 | 1 | 0 | 59.668 | 57.427 | 33.431 | 22.275 | 0 | 0 | 57.72 | 19.659 | [5 empty] | 0 | 19.394 | 12 | 2.6186 | 2.4139 | 1.9853 | 1.8182 | 0.59573 | 22.7499
2009-09-12 | 12:31 | 0 | 17.733 | 0 | 2 | 0 | 50.371 | 47.619 | 28.949 | 29.359 | 33.383 | 23.793 | 13.683 | 2 | 0 | 59.557 | 57.405 | 33.338 | 22.275 | 0 | 0 | 57.651 | 19.857 | [5 empty] | 0 | 21.012 | 13 | 2.6119 | 2.4075 | 1.985 | 1.8182 | 0.58936 | 22.5645
2009-09-12 | 12:32 | 1 | 17.74 | 0 | 3 | 0 | 50.744 | 49.53 | 28.981 | 29.173 | 33.979 | 23.825 | 13.716 | 1 | 0 | 59.452 | 57.434 | 33.275 | 22.331 | 0 | 0 | 57.637 | 20.063 | [5 empty] | 17.74 | 21.571 | 14 | 2.6023 | 2.3984 | 1.9846 | 1.8182 | 0.58023 | 22.2968
2009-09-12 | 12:33 | 0 | 17.69 | 0 | 2 | 0 | 45.126 | 50.102 | 28.957 | 29.052 | 27.174 | 23.825 | 13.766 | 2 | 0 | 59.296 | 57.434 | 33.228 | 22.331 | 0 | 0 | 57.523 | 20.26 | [5 empty] | 0 | 16.074 | 15 | 2.5877 | 2.3846 | 1.984 | 1.8182 | 0.56639 | 21.8874
2009-09-12 | 12:34 | 0 | 17.668 | 0 | 2 | 0 | 34.591 | 48.338 | 28.981 | 29.052 | 25.078 | 23.874 | 13.864 | 0 | 0 | 59.139 | 57.434 | 33.251 | 22.26 | 0 | 0 | 57.457 | 20.453 | [5 empty] | 0 | 5.539 | 16 | 2.5592 | 2.3574 | 1.9829 | 1.8182 | 0.53926 | 21.0715
2009-09-12 | 12:35 | 0 | 17.69 | 0 | 3 | 0 | 31.438 | 37.105 | 29.15 | 29.028 | 24.018 | 23.8 | 13.668 | 0 | 0 | 59.027 | 57.411 | 33.251 | 22.307 | 0 | 0 | 57.368 | 20.622 | [5 empty] | 0 | 2.41 | 17 | 2.6163 | 2.4117 | 1.9852 | 1.8182 | 0.59352 | 22.6855
2009-09-12 | 12:36 | 0 | 17.69 | 0 | 2 | 0 | 30.354 | 32.546 | 29.246 | 29.101 | 23.68 | 23.825 | 13.816 | 0 | 0 | 58.915 | 57.411 | 33.275 | 22.26 | 0 | 0 | 57.368 | 20.765 | [5 empty] | 0 | 1.253 | 18 | 2.5732 | 2.3707 | 1.9835 | 1.8182 | 0.55255 | 21.4734
2009-09-12 | 12:37 | 0 | 17.69 | 0 | 3 | 0 | 29.945 | 31.029 | 29.415 | 29.271 | 23.68 | 23.825 | 13.693 | 0 | 0 | 58.824 | 57.411 | 33.204 | 22.307 | 0 | 0 | 57.3 | 20.909 | [5 empty] | 0 | 0.674 | 19 | 2.609 | 2.4048 | 1.9849 | 1.8182 | 0.5866 | 22.4836
2009-09-12 | 12:38 | 0 | 17.658 | 0 | 3 | 0 | 29.768 | 30.394 | 29.479 | 29.455 | 22.783 | 23.817 | 13.635 | 1 | 0 | 58.683 | 57.382 | 33.196 | 22.3 | 0 | 0 | 57.227 | 21.047 | [5 empty] | 0 | 0.313 | 20 | 2.6259 | 2.4208 | 1.9856 | 1.8182 | 0.60265 | 22.9503
2009-09-12 | 12:39 | 0 | 17.683 | 0 | 2 | 0 | 29.768 | 30.129 | 29.504 | 29.624 | 22.878 | 23.866 | 13.758 | 0 | 0 | 58.568 | 57.359 | 33.218 | 22.3 | 0 | 0 | 57.133 | 21.167 | [5 empty] | 0 | 0.144 | 21 | 2.5901 | 2.3868 | 1.9841 | 1.8182 | 0.5686 | 21.9532
2009-09-12 | 12:40 | 0 | 17.675 | 0 | 3 | 0 | 29.808 | 30.05 | 29.423 | 29.641 | 22.582 | 23.835 | 13.801 | 0 | 0 | 58.473 | 57.352 | 33.189 | 22.292 | 0 | 0 | 57.083 | 21.353 | [5 empty] | 0 | 0.167 | 22 | 2.5775 | 2.3749 | 1.9836 | 1.8182 | 0.5567 | 21.5981
2009-09-12 | 12:41 | 0 | 17.645 | 0 | 2 | 0 | 29.732 | 30.021 | 29.273 | 29.538 | 22.503 | 23.805 | 13.648 | 0 | 0 | 58.356 | 57.325 | 33.206 | 22.263 | 0 | 0 | 57.033 | 21.468 | [5 empty] | 0 | 0.194 | 23 | 2.6221 | 2.4172 | 1.9854 | 1.8182 | 0.59905 | 22.8462
2009-09-12 | 12:42 | 0 | 17.645 | 0 | 3 | 0 | 29.636 | 29.947 | 29.008 | 29.418 | 22.456 | 23.781 | 13.623 | 0 | 0 | 58.265 | 57.302 | 33.23 | 22.238 | 0 | 0 | 56.966 | 21.588 | [5 empty] | 0 | 0.218 | 24 | 2.6294 | 2.4242 | 1.9857 | 1.8182 | 0.60597 | 23.0462
2009-09-12 | 12:43 | 0 | 17.7 | 0 | 3 | 0 | 38.734 | 29.832 | 28.702 | 29.182 | 31.59 | 23.761 | 13.751 | 0 | 0 | 58.18 | 57.329 | 33.235 | 22.246 | 0 | 0 | 56.971 | 21.763 | [5 empty] | 0 | 9.552 | 25 | 2.5921 | 2.3887 | 1.9842 | 1.8182 | 0.57054 | 22.0107
2009-09-12 | 12:44 | 0 | 17.67 | 0 | 3 | 0 | 47.423 | 35.134 | 28.43 | 28.839 | 31.804 | 23.732 | 13.648 | 1 | 0 | 58.041 | 57.279 | 33.206 | 22.192 | 0 | 0 | 56.898 | 21.853 | [5 empty] | 0 | 18.584 | 26 | 2.6221 | 2.4172 | 1.9854 | 1.8182 | 0.59905 | 22.8462
2009-09-12 | 12:45 | 0 | 17.67 | 0 | 2 | 0 | 48.683 | 46.183 | 28.358 | 28.55 | 32.164 | 23.685 | 13.796 | 1 | 0 | 57.952 | 57.256 | 33.206 | 22.238 | 0 | 0 | 56.832 | 21.973 | [5 empty] | 0 | 20.133 | 27 | 2.579 | 2.3763 | 1.9837 | 1.8182 | 0.55809 | 21.6396
2009-09-12 | 12:46 | 1 | 17.695 | 0 | 3 | 0 | 49.119 | 48.065 | 28.358 | 28.405 | 32.524 | 23.685 | 13.721 | 2 | 0 | 57.884 | 57.256 | 33.302 | 22.287 | 0 | 0 | 56.809 | 22.118 | [5 empty] | 17.695 | 20.714 | 28 | 2.6008 | 2.397 | 1.9846 | 1.8182 | 0.57885 | 22.2561
2009-09-12 | 12:47 | 0 | 17.72 | 0 | 2 | 0 | 49.257 | 48.545 | 28.43 | 28.383 | 33.184 | 23.66 | 13.597 | 2 | 0 | 57.795 | 57.256 | 33.395 | 22.336 | 0 | 0 | 56.741 | 22.238 | [5 empty] | 0 | 20.874 | 29 | 2.637 | 2.4314 | 1.986 | 1.8182 | 0.61317 | 23.2529
2009-09-12 | 12:48 | 0 | 17.695 | 0 | 3 | 0 | 49.577 | 48.844 | 28.528 | 28.43 | 34.077 | 23.685 | 13.399 | 1 | 0 | 57.749 | 57.236 | 33.443 | 22.312 | 0 | 0 | 56.697 | 22.336 | [5 empty] | 0 | 21.147 | 30 | 2.6946 | 2.4862 | 1.9884 | 1.8182 | 0.66797 | 24.7893
2009-09-12 | 12:49 | 0 | 17.695 | 0 | 3 | 0 | 49.761 | 49.211 | 28.55 | 28.503 | 34.852 | 23.756 | 13.449 | 2 | 0 | 57.683 | 57.213 | 33.488 | 22.287 | 0 | 0 | 56.606 | 22.481 | [5 empty] | 0 | 21.258 | 31 | 2.6801 | 2.4723 | 1.9878 | 1.8182 | 0.65413 | 24.4076
2009-09-12 | 12:50 | 1 | 17.695 | 0 | 2 | 1 | 50.037 | 49.463 | 28.792 | 28.528 | 35.675 | 23.709 | 13.524 | 2 | 0 | 57.66 | 57.213 | 33.56 | 22.238 | 0 | 0 | 56.54 | 22.601 | [5 empty] | 17.695 | 21.509 | 32 | 2.6582 | 2.4516 | 1.9869 | 1.8182 | 0.63337 | 23.8271
2009-09-12 | 12:51 | 0 | 17.72 | 0 | 3 | 0 | 50.219 | 49.785 | 29.033 | 28.719 | 36.567 | 23.756 | 13.449 | 1 | 0 | 57.637 | 57.236 | 33.584 | 22.287 | 0 | 0 | 56.494 | 22.697 | [5 empty] | 0 | 21.5 | 0 | 2.6801 | 2.4723 | 1.9878 | 1.8182 | 0.65413 | 24.4076
2009-09-12 | 12:52 | 0 | 17.746 | 0 | 2 | 0 | 50.312 | 49.99 | 29.298 | 28.959 | 37.344 | 23.83 | 13.399 | 2 | 0 | 57.617 | 57.213 | 33.653 | 22.312 | 0 | 0 | 56.494 | 22.817 | [5 empty] | 0 | 21.353 | 1 | 2.6946 | 2.4862 | 1.2813 | 1.1111 | 1.375 | 51.0295
2009-09-12 | 12:53 | 0 | 17.69 | 0 | 3 | 0 | 50.581 | 50.009 | 29.607 | 29.244 | 37.878 | 23.847 | 13.223 | 2 | 0 | 57.544 | 57.163 | 33.696 | 22.329 | 0 | 0 | 56.423 | 22.883 | [5 empty] | 0 | 21.337 | 2 | 2.7459 | 2.5349 | 1.2834 | 1.1111 | 1.4238 | 51.8512
2009-09-12 | 12:54 | 1 | 17.72 | 0 | 3 | 0 | 50.884 | 50.312 | 29.901 | 29.562 | 35.981 | 23.925 | 13.276 | 2 | 0 | 57.571 | 57.236 | 33.771 | 22.336 | 0 | 0 | 56.428 | 23.057 | [5 empty] | 17.72 | 21.322 | 3 | 2.7304 | 2.5202 | 1.2828 | 1.1111 | 1.4091 | 51.607
2009-09-12 | 12:55 | 0 | 17.72 | 0 | 2 | 0 | 39.035 | 50.632 | 30.166 | 29.827 | 28.959 | 23.974 | 13.203 | 0 | 0 | 57.548 | 57.256 | 33.794 | 22.407 | 0 | 0 | 56.428 | 23.155 | [5 empty] | 0 | 9.208 | 4 | 2.7517 | 2.5404 | 1.2836 | 1.1111 | 1.4293 | 51.9426
2009-09-12 | 12:56 | 0 | 17.695 | 0 | 3 | 0 | 33.443 | 41.855 | 30.357 | 30.117 | 26.767 | 24.07 | 13.253 | 1 | 0 | 57.548 | 57.213 | 33.912 | 22.287 | 0 | 0 | 56.405 | 23.275 | [5 empty] | 0 | 3.326 | 5 | 2.7371 | 2.5266 | 1.283 | 1.1111 | 1.4155 | 51.7133
2009-09-12 | 12:57 | 0 | 17.69 | 0 | 2 | 0 | 31.894 | 34.658 | 30.57 | 30.327 | 24.354 | 24.09 | 13.024 | 0 | 0 | 57.498 | 57.186 | 33.955 | 22.329 | 0 | 0 | 56.312 | 23.342 | [5 empty] | 0 | 1.567 | 6 | 2.8038 | 2.59 | 1.2857 | 1.1111 | 1.4788 | 52.7441
2009-09-12 | 12:58 | 0 | 17.72 | 0 | 3 | 0 | 31.441 | 32.644 | 30.815 | 30.622 | 24.384 | 24.119 | 13.253 | 0 | 0 | 57.526 | 57.213 | 34.005 | 22.383 | 0 | 0 | 56.316 | 23.467 | [5 empty] | 0 | 0.819 | 7 | 2.7371 | 2.5266 | 1.283 | 1.1111 | 1.4155 | 51.7133
2009-09-12 | 12:59 | 0 | 17.69 | 0 | 3 | 0 | 31.267 | 31.943 | 30.955 | 30.761 | 23.511 | 24.136 | 13.147 | 0 | 0 | 57.478 | 57.165 | 34.003 | 22.307 | 0 | 0 | 56.245 | 23.535 | [5 empty] | 0 | 0.506 | 8 | 2.768 | 2.5559 | 1.2843 | 1.1111 | 1.4448 | 52.1966
2009-09-12 | 13:00 | 0 | 17.748 | 0 | 2 | 0 | 31.301 | 31.71 | 31.107 | 31.012 | 23.374 | 24.217 | 13.155 | 0 | 0 | 57.507 | 57.217 | 34.058 | 22.29 | 0 | 0 | 56.321 | 23.687 | [5 empty] | 0 | 0.289 | 9 | 2.7657 | 2.5537 | 1.2842 | 1.1111 | 1.4426 | 52.1605
2009-09-12 | 13:01 | 0 | 17.748 | 0 | 3 | 0 | 31.35 | 31.615 | 31.156 | 31.181 | 23.062 | 24.217 | 13.23 | 0 | 0 | 57.487 | 57.172 | 34.103 | 22.339 | 0 | 0 | 56.252 | 23.761 | [5 empty] | 0 | 0.169 | 10 | 2.7438 | 2.5329 | 1.2833 | 1.1111 | 1.4218 | 51.8191
2009-09-12 | 13:02 | 0 | 17.773 | 0 | 3 | 0 | 31.421 | 31.566 | 31.301 | 31.181 | 23.062 | 24.217 | 13.205 | 0 | 0 | 57.441 | 57.172 | 34.103 | 22.314 | 0 | 0 | 56.275 | 23.857 | [5 empty] | 0 | 0.24 | 11 | 2.7511 | 2.5399 | 1.2836 | 1.1111 | 1.4287 | 51.9335
2009-09-12 | 13:03 | 0 | 17.773 | 0 | 2 | 0 | 31.396 | 31.59 | 31.252 | 31.372 | 23.158 | 24.146 | 13.132 | 0 | 0 | 57.395 | 57.149 | 34.175 | 22.265 | 0 | 0 | 56.229 | 23.952 | [5 empty] | 0 | 0.024 | 12 | 2.7724 | 2.5601 | 1.2845 | 1.1111 | 1.449 | 52.2642
2009-09-12 | 13:04 | 0 | 17.748 | 0 | 3 | 0 | 31.396 | 31.541 | 30.938 | 31.372 | 31.781 | 24.217 | 13.255 | 0 | 0 | 57.352 | 57.126 | 34.199 | 22.314 | 0 | 0 | 56.209 | 24.05 | [5 empty] | 0 | 0.024 | 13 | 2.7365 | 2.526 | 1.283 | 1.1111 | 1.4149 | 51.7041
2009-09-12 | 13:05 | 0 | 17.748 | 0 | 2 | 0 | 46.141 | 31.541 | 30.747 | 31.083 | 30.651 | 24.193 | 13.155 | 0 | 0 | 57.306 | 57.126 | 34.22 | 22.314 | 0 | 0 | 56.163 | 24.097 | [5 empty] | 0 | 15.058 | 14 | 2.7657 | 2.5537 | 1.2842 | 1.1111 | 1.4426 | 52.1605
2009-09-12 | 13:06 | 0 | 17.723 | 0 | 3 | 0 | 37.559 | 42.398 | 30.553 | 30.916 | 24.94 | 24.217 | 13.155 | 1 | 0 | 57.261 | 57.083 | 34.244 | 22.265 | 0 | 0 | 56.14 | 24.193 | [5 empty] | 0 | 6.643 | 15 | 2.7657 | 2.5537 | 1.2842 | 1.1111 | 1.4426 | 52.1605
2009-09-12 | 13:07 | 0 | 17.723 | 0 | 2 | 0 | 33.046 | 40.097 | 30.457 | 30.722 | 23.783 | 24.146 | 13.23 | 0 | 0 | 57.24 | 57.083 | 34.292 | 22.388 | 0 | 0 | 56.14 | 24.291 | [5 empty] | 0 | 2.324 | 16 | 2.7438 | 2.5329 | 1.2833 | 1.1111 | 1.4218 | 51.8191
2009-09-12 | 13:08 | 0 | 17.723 | 0 | 3 | 0 | 31.661 | 34.01 | 30.362 | 30.553 | 22.917 | 24.097 | 13.303 | 0 | 0 | 57.195 | 57.06 | 34.292 | 22.29 | 0 | 0 | 56.117 | 24.362 | [5 empty] | 0 | 1.108 | 17 | 2.7226 | 2.5127 | 1.2824 | 1.1111 | 1.4016 | 51.4815
2009-09-12 | 13:09 | 0 | 17.806 | 0 | 2 | 0 | 31.115 | 32.201 | 30.249 | 30.418 | 22.974 | 24.104 | 13.311 | 0 | 0 | 57.179 | 57.067 | 34.392 | 22.371 | 0 | 0 | 56.103 | 24.443 | [5 empty] | 0 | 0.697 | 18 | 2.7202 | 2.5105 | 1.2823 | 1.1111 | 1.3994 | 51.4442
2009-09-12 | 13:10 | 0 | 17.781 | 0 | 2 | 0 | 30.803 | 31.502 | 30.006 | 30.32 | 22.996 | 24.129 | 13.288 | 1 | 0 | 57.179 | 57.067 | 34.416 | 22.297 | 0 | 0 | 56.124 | 24.514 | [5 empty] | 0 | 0.483 | 19 | 2.7269 | 2.5169 | 1.2826 | 1.1111 | 1.4058 | 51.5513
2009-09-12 | 13:11 | 0 | 17.781 | 0 | 3 | 0 | 30.56 | 31.115 | 29.839 | 30.151 | 22.974 | 24.129 | 13.188 | 0 | 0 | 57.135 | 57.044 | 34.44 | 22.371 | 0 | 0 | 56.103 | 24.612 | [5 empty] | 0 | 0.409 | 20 | 2.7561 | 2.5446 | 1.2838 | 1.1111 | 1.4335 | 52.011
2009-09-12 | 13:12 | 0 | 17.781 | 0 | 2 | 0 | 30.32 | 30.803 | 29.695 | 29.96 | 22.611 | 24.082 | 13.213 | 0 | 0 | 57.113 | 57.044 | 34.464 | 22.275 | 0 | 0 | 56.033 | 24.658 | [5 empty] | 0 | 0.36 | 21 | 2.7488 | 2.5376 | 1.2835 | 1.1111 | 1.4265 | 51.897
2009-09-12 | 13:13 | 0 | 17.781 | 1 | 3 | 0 | 30.104 | 30.585 | 29.575 | 29.79 | 22.442 | 24.104 | 13.188 | 0 | 0 | 57.067 | 57.021 | 34.464 | 22.275 | 0 | 0 | 55.942 | 24.732 | [5 empty] | 0 | 0.314 | 22 | 2.7561 | 2.5446 | 1.2838 | 1.1111 | 1.4335 | 52.011
2009-09-12 | 13:14 | 0 | 17.806 | 0 | 2 | 0 | 29.886 | 30.32 | 29.501 | 29.646 | 22.106 | 24.058 | 13.213 | 0 | 0 | 57.067 | 57.001 | 34.488 | 22.346 | 0 | 0 | 55.986 | 24.803 | [5 empty] | 0 | 0.24 | 23 | 2.7488 | 2.5376 | 1.2835 | 1.1111 | 1.4265 | 51.897
2009-09-12 | 13:15 | 0 | 17.781 | 0 | 2 | 0 | 29.695 | 30.129 | 29.455 | 29.575 | 27.478 | 24.033 | 13.165 | 0 | 0 | 57.021 | 56.978 | 34.464 | 22.322 | 0 | 0 | 55.942 | 24.852 | [5 empty] | 0 | 0.12 | 24 | 2.7628 | 2.5509 | 1.2841 | 1.1111 | 1.4398 | 52.1153
2009-09-12 | 13:16 | 0 | 17.773 | 0 | 3 | 0 | 44.099 | 29.911 | 29.43 | 29.575 | 31.693 | 23.96 | 13.115 | 0 | 0 | 57.021 | 56.932 | 34.51 | 22.297 | 0 | 0 | 55.986 | 24.923 | [5 empty] | 0 | 14.524 | 25 | 2.7773 | 2.5648 | 1.2847 | 1.1111 | 1.4537 | 52.3404
2009-09-12 | 13:17 | 0 | 17.806 | 0 | 2 | 0 | 38.669 | 36.768 | 29.31 | 29.477 | 24.514 | 23.913 | 13.188 | 0 | 0 | 57.001 | 56.932 | 34.534 | 22.297 | 0 | 0 | 56.033 | 24.972 | [5 empty] | 0 | 9.192 | 26 | 2.7561 | 2.5446 | 1.2838 | 1.1111 | 1.4335 | 52.011
2009-09-12 | 13:18 | 0 | 17.781 | 0 | 2 | 0 | 32.367 | 42.102 | 29.165 | 29.43 | 23.045 | 23.938 | 13.188 | 1 | 0 | 56.955 | 56.909 | 34.534 | 22.177 | 0 | 0 | 55.965 | 25.046 | [5 empty] | 0 | 2.937 | 27 | 2.7561 | 2.5446 | 1.2838 | 1.1111 | 1.4335 | 52.011
2009-09-12 | 13:19 | 0 | 17.806 | 0 | 3 | 0 | 30.585 | 34.11 | 29.02 | 29.261 | 22.586 | 23.938 | 13.09 | 0 | 0 | 56.93 | 56.93 | 34.557 | 22.008 | 0 | 0 | 55.939 | 25.117 | [5 empty] | 0 | 1.324 | 28 | 2.7846 | 2.5717 | 1.2849 | 1.1111 | 1.4606 | 52.4521
2009-09-12 | 13:20 | 0 | 17.751 | 0 | 2 | 0 | 29.808 | 31.254 | 28.967 | 29.062 | 22.268 | 23.81 | 13.135 | 0 | 0 | 56.882 | 56.882 | 34.553 | 22.123 | 0 | 0 | 55.865 | 25.159 | [5 empty] | 0 | 0.746 | 29 | 2.7715 | 2.5592 | 1.2844 | 1.1111 | 1.4481 | 52.2507
2009-09-12 | 13:21 | 0 | 17.776 | 0 | 2 | 0 | 29.447 | 30.34 | 28.797 | 28.989 | 21.714 | 23.761 | 13.183 | 0 | 0 | 56.882 | 56.859 | 34.622 | 22.123 | 0 | 0 | 55.797 | 25.208 | [5 empty] | 0 | 0.458 | 30 | 2.7575 | 2.5459 | 1.2839 | 1.1111 | 1.4348 | 52.0337
2009-09-12 | 13:22 | 0 | 17.786 | 0 | 2 | 0 | 29.288 | 29.866 | 28.638 | 28.927 | 21.87 | 23.869 | 13.193 | 0 | 0 | 56.868 | 56.868 | 34.656 | 22.28 | 0 | 0 | 55.876 | 25.291 | [5 empty] | 0 | 0.361 | 31 | 2.7546 | 2.5432 | 1.2837 | 1.1111 | 1.4321 | 51.9882
2009-09-12 | 13:23 | 0 | 17.776 | 0 | 2 | 0 | 29.038 | 29.543 | 28.484 | 28.773 | 21.304 | 23.859 | 13.11 | 0 | 0 | 56.814 | 56.814 | 34.622 | 22.221 | 0 | 0 | 55.844 | 25.328 | [5 empty] | 0 | 0.265 | 32 | 2.7788 | 2.5662 | 1.2847 | 1.1111 | 1.455 | 52.3628
2009-09-12 | 13:24 | 0 | 17.811 | 0 | 3 | 0 | 28.868 | 29.302 | 28.434 | 28.628 | 21.282 | 23.835 | 13.208 | 0 | 0 | 56.814 | 56.791 | 34.646 | 22.292 | 0 | 0 | 55.865 | 25.352 | [5 empty] | 0 | 0.24 | 33 | 2.7502 | 2.539 | 1.2836 | 1.1111 | 1.4279 | 51.9198
2009-09-12 | 13:25 | 0 | 17.776 | 0 | 2 | 0 | 28.677 | 29.111 | 28.434 | 28.579 | 20.944 | 23.835 | 13.258 | 0 | 0 | 56.814 | 56.791 | 34.622 | 22.246 | 0 | 0 | 55.844 | 25.448 | [5 empty] | 0 | 0.098 | 34 | 2.7357 | 2.5252 | 1.283 | 1.1111 | 1.4141 | 51.6902
2009-09-12 | 13:26 | 0 | 17.786 | 0 | 3 | 0 | 28.613 | 28.976 | 28.447 | 28.591 | 21.123 | 23.893 | 13.145 | 0 | 0 | 56.8 | 56.8 | 34.727 | 22.255 | 0 | 0 | 55.83 | 25.507 | [5 empty] | 0 | 0.022 | 35 | 2.7686 | 2.5565 | 1.2843 | 1.1111 | 1.4454 | 52.2056
2009-09-12 | 13:27 | 1 | 17.786 | 0 | 2 | 0 | 40.485 | 28.783 | 28.518 | 28.591 | 30.396 | 23.844 | 13.268 | 0 | 0 | 56.779 | 56.8 | 34.679 | 22.302 | 0 | 0 | 55.806 | 25.556 | [5 empty] | 17.786 | 11.894 | 36 | 2.7328 | 2.5224 | 1.2828 | 1.1111 | 1.4113 | 51.644
2009-09-12 | 13:28 | 0 | 17.751 | 0 | 2 | 0 | 39.181 | 33.424 | 28.412 | 28.557 | 23.087 | 23.859 | 13.009 | 1 | 0 | 56.747 | 56.768 | 34.694 | 22.246 | 0 | 0 | 55.75 | 25.568 | [5 empty] | 0 | 10.624 | 37 | 2.8082 | 2.5941 | 1.2859 | 1.1111 | 1.483 | 52.8099
2009-09-12 | 13:29 | 0 | 17.786 | 0 | 3 | 0 | 31.867 | 42.035 | 28.518 | 28.567 | 21.726 | 23.82 | 13.095 | 0 | 0 | 56.757 | 56.757 | 34.727 | 22.28 | 0 | 0 | 55.715 | 25.651 | [5 empty] | 0 | 3.3 | 38 | 2.7831 | 2.5703 | 1.2849 | 1.1111 | 1.4592 | 52.4298
2009-09-12 | 13:30 | 0 | 17.751 | 0 | 2 | 0 | 29.736 | 33.565 | 28.557 | 28.579 | 20.873 | 23.761 | 13.009 | 1 | 0 | 56.702 | 56.725 | 34.715 | 22.246 | 0 | 0 | 55.613 | 25.688 | [5 empty] | 0 | 1.157 | 39 | 2.8082 | 2.5941 | 1.2859 | 1.1111 | 1.483 | 52.8099
2009-09-12 | 13:31 | 0 | 17.786 | 0 | 2 | 0 | 29.146 | 30.47 | 28.591 | 28.613 | 20.809 | 23.773 | 13.218 | 0 | 0 | 56.711 | 56.757 | 34.773 | 22.28 | 0 | 0 | 55.645 | 25.747 | [5 empty] | 0 | 0.533 | 40 | 2.7473 | 2.5363 | 1.2834 | 1.1111 | 1.4251 | 51.8741
2009-09-12 | 13:32 | 0 | 17.776 | 0 | 3 | 0 | 28.844 | 29.496 | 28.493 | 28.663 | 20.664 | 23.795 | 13.044 | 0 | 0 | 56.688 | 56.734 | 34.866 | 22.327 | 0 | 0 | 55.645 | 25.821 | [5 empty] | 0 | 0.181 | 41 | 2.798 | 2.5844 | 1.2855 | 1.1111 | 1.4733 | 52.6561
2009-09-12 | 13:33 | 0 | 17.786 | 0 | 2 | 0 | 28.736 | 29.168 | 28.398 | 28.613 | 20.182 | 23.7 | 13.12 | 0 | 0 | 56.665 | 56.711 | 34.845 | 22.206 | 0 | 0 | 55.624 | 25.867 | [5 empty] | 0 | 0.123 | 42 | 2.7759 | 2.5634 | 1.2846 | 1.1111 | 1.4523 | 52.318
2009-09-12 | 13:34 | 0 | 17.786 | 0 | 2 | 0 | 28.687 | 29.001 | 28.349 | 28.518 | 19.958 | 23.724 | 13.095 | 0 | 0 | 56.665 | 56.711 | 34.845 | 22.255 | 0 | 0 | 55.645 | 25.892 | [5 empty] | 0 | 0.169 | 43 | 2.7831 | 2.5703 | 1.2849 | 1.1111 | 1.4592 | 52.4298
2009-09-12 | 13:35 | 0 | 17.776 | 0 | 3 | 0 | 28.557 | 28.822 | 28.243 | 28.388 | 19.825 | 23.57 | 13.009 | 0 | 0 | 56.656 | 56.633 | 34.811 | 22.148 | 0 | 0 | 55.568 | 25.931 | [5 empty] | 0 | 0.169 | 44 | 2.8082 | 2.5941 | 1.2859 | 1.1111 | 1.483 | 52.8099
2009-09-12 | 13:36 | 0 | 17.725 | 0 | 2 | 0 | 28.388 | 28.628 | 28.05 | 28.292 | 19.948 | 23.57 | 13.157 | 0 | 0 | 56.613 | 56.633 | 34.88 | 22.197 | 0 | 0 | 55.545 | 25.955 | [5 empty] | 0 | 0.096 | 45 | 2.7651 | 2.5531 | 1.2842 | 1.1111 | 1.442 | 52.1515
2009-09-12 | 13:37 | 0 | 17.811 | 0 | 3 | 0 | 28.349 | 28.591 | 28.108 | 28.302 | 19.935 | 23.629 | 13.145 | 0 | 0 | 56.622 | 56.665 | 34.89 | 22.255 | 0 | 0 | 55.578 | 26.061 | [5 empty] | 0 | 0.047 | 46 | 2.7686 | 2.5565 | 1.2843 | 1.1111 | 1.4454 | 52.2056
2009-09-12 | 13:38 | 0 | 17.811 | 0 | 2 | 0 | 36.725 | 28.422 | 28.037 | 28.182 | 29.577 | 23.653 | 13.044 | 0 | 0 | 56.599 | 56.645 | 34.938 | 22.255 | 0 | 0 | 55.578 | 26.085 | [5 empty] | 0 | 8.543 | 47 | 2.798 | 2.5844 | 1.2855 | 1.1111 | 1.4733 | 52.6561
2009-09-12 | 13:39 | 0 | 17.786 | 0 | 3 | 0 | 47.369 | 31.602 | 28.108 | 28.204 | 30.036 | 23.58 | 13.095 | 1 | 0 | 56.62 | 56.62 | 34.938 | 22.231 | 0 | 0 | 55.575 | 26.132 | [5 empty] | 0 | 19.165 | 48 | 2.7831 | 2.5703 | 1.2849 | 1.1111 | 1.4592 | 52.4298
2009-09-12 | 13:40 | 0 | 17.753 | 0 | 2 | 0 | 49.101 | 45.089 | 28.076 | 28.172 | 30.533 | 23.548 | 13.037 | 2 | 0 | 56.544 | 56.544 | 34.952 | 22.199 | 0 | 0 | 55.545 | 26.125 | [5 empty] | 0 | 20.929 | 49 | 2.8 | 2.5864 | 1.2856 | 1.1111 | 1.4752 | 52.6869
2009-09-12 | 13:41 | 1 | 17.813 | 0 | 3 | 0 | 49.845 | 48.081 | 28.182 | 28.231 | 31.171 | 23.631 | 13.122 | 2 | 0 | 56.556 | 56.576 | 34.986 | 22.113 | 0 | 0 | 55.51 | 26.208 | [5 empty] | 17.813 | 21.614 | 50 | 2.7753 | 2.5628 | 1.2846 | 1.1111 | 1.4517 | 52.3091
2009-09-12 | 13:42 | 0 | 17.813 | 0 | 2 | 0 | 50.235 | 49.042 | 28.28 | 28.182 | 31.458 | 23.582 | 13.122 | 1 | 0 | 56.576 | 56.576 | 35.081 | 22.209 | 0 | 0 | 55.463 | 26.233 | [5 empty] | 0 | 22.053 | 51 | 2.7753 | 2.5628 | 1.2846 | 1.1111 | 1.4517 | 52.3091
2009-09-12 | 13:43 | 0 | 17.836 | 0 | 2 | 0 | 50.578 | 49.593 | 28.351 | 28.255 | 31.99 | 23.653 | 13.22 | 2 | 0 | 56.599 | 56.556 | 35.127 | 22.258 | 0 | 0 | 55.487 | 26.255 | [5 empty] | 0 | 22.323 | 52 | 2.7467 | 2.5357 | 1.2834 | 1.1111 | 1.4246 | 51.8649
2009-09-12 | 13:44 | 0 | 17.813 | 0 | 3 | 1 | 50.809 | 50.03 | 28.425 | 28.302 | 32.565 | 23.727 | 13.271 | 2 | 0 | 56.576 | 56.556 | 35.127 | 22.258 | 0 | 0 | 55.487 | 26.304 | [5 empty] | 0 | 22.507 | 53 | 2.7319 | 2.5216 | 1.2828 | 1.1111 | 1.4105 | 51.6301
2009-09-12 | 13:45 | 1 | 17.813 | 0 | 2 | 0 | 50.9 | 50.396 | 28.52 | 28.4 | 33.129 | 23.776 | 13.22 | 1 | 0 | 56.622 | 56.599 | 35.199 | 22.329 | 0 | 0 | 55.372 | 26.353 | [5 empty] | 17.813 | 22.5 | 0 | 2.7467 | 2.5357 | 1.2834 | 1.1111 | 1.4246 | 51.8649
2009-09-12 | 13:46 | 0 | 17.813 | 0 | 3 | 0 | 42.812 | 50.578 | 28.496 | 28.447 | 25.845 | 23.798 | 13.271 | 2 | 0 | 56.668 | 56.576 | 35.268 | 22.378 | 0 | 0 | 55.349 | 26.424 | [5 empty] | 0 | 14.365 | 1 | 2.7319 | 2.5216 | 2.7804 | 2.6087 | -0.087108 | -3.1886
2009-09-12 | 13:47 | 0 | 17.813 | 0 | 2 | 0 | 33.601 | 46.68 | 28.52 | 28.471 | 23.918 | 23.822 | 13.198 | 0 | 0 | 56.668 | 56.599 | 35.292 | 22.378 | 0 | 0 | 55.326 | 26.448 | [5 empty] | 0 | 5.13 | 2 | 2.7531 | 2.5418 | 2.7813 | 2.6087 | -0.066902 | -2.43
2009-09-12 | 13:48 | 0 | 17.813 | 0 | 3 | 0 | 30.857 | 35.715 | 28.52 | 28.376 | 22.667 | 23.837 | 13.21 | 0 | 0 | 56.679 | 56.544 | 35.328 | 22.319 | 0 | 0 | 55.34 | 26.439 | [5 empty] | 0 | 2.481 | 3 | 2.7496 | 2.5385 | 2.7811 | 2.6087 | -0.070224 | -2.5539
2009-09-12 | 13:49 | 0 | 17.813 | 0 | 2 | 0 | 29.798 | 31.867 | 28.545 | 28.425 | 22.233 | 23.896 | 13.343 | 0 | 0 | 56.711 | 56.576 | 35.361 | 22.378 | 0 | 0 | 55.372 | 26.497 | [5 empty] | 0 | 1.373 | 4 | 2.7109 | 2.5017 | 2.7795 | 2.6087 | -0.10704 | -3.9484
2009-09-12 | 13:50 | 0 | 17.836 | 0 | 3 | 0 | 29.315 | 30.519 | 28.689 | 28.52 | 21.655 | 23.847 | 13.321 | 0 | 0 | 56.757 | 56.576 | 35.361 | 22.354 | 0 | 0 | 55.393 | 26.544 | [5 empty] | 0 | 0.795 | 5 | 2.7173 | 2.5077 | 2.7798 | 2.6087 | -0.10095 | -3.715
2009-09-12 | 13:51 | 0 | 17.836 | 0 | 2 | 0 | 29.146 | 29.844 | 29.025 | 28.712 | 21.51 | 23.918 | 13.296 | 1 | 0 | 56.734 | 56.556 | 35.385 | 22.354 | 0 | 0 | 55.372 | 26.568 | [5 empty] | 0 | 0.434 | 6 | 2.7246 | 2.5147 | 2.7801 | 2.6087 | -0.094028 | -3.4511
2009-09-12 | 13:52 | 0 | 17.813 | 0 | 3 | 0 | 29.05 | 29.533 | 29.244 | 29.001 | 21.029 | 23.896 | 13.271 | 0 | 0 | 56.711 | 56.576 | 35.34 | 22.329 | 0 | 0 | 55.302 | 26.618 | [5 empty] | 0 | 0.049 | 7 | 2.7319 | 2.5216 | 2.7804 | 2.6087 | -0.087108 | -3.1886
2009-09-12 | 13:53 | 0 | 17.813 | 0 | 3 | 0 | 29.244 | 29.41 | 29.484 | 29.339 | 21.316 | 23.896 | 13.271 | 0 | 0 | 56.734 | 56.556 | 35.409 | 22.354 | 0 | 0 | 55.326 | 26.664 | [5 empty] | 0 | -0.095 | 8 | 2.7319 | 2.5216 | 2.7804 | 2.6087 | -0.087108 | -3.1886
2009-09-12 | 13:54 | 0 | 17.788 | 0 | 3 | 0 | 29.41 | 29.459 | 29.244 | 29.604 | 21.005 | 23.798 | 13.343 | 0 | 0 | 56.734 | 56.51 | 35.409 | 22.304 | 0 | 0 | 55.302 | 26.689 | [5 empty] | 0 | -0.194 | 9 | 2.7109 | 2.5017 | 2.7795 | 2.6087 | -0.10704 | -3.9484
2009-09-12 | 13:55 | 0 | 17.788 | 0 | 2 | 0 | 29.629 | 29.58 | 28.905 | 29.388 | 21.051 | 23.871 | 13.369 | 0 | 0 | 56.668 | 56.487 | 35.409 | 22.28 | 0 | 0 | 55.302 | 26.738 | [5 empty] | 0 | 0.241 | 10 | 2.7033 | 2.4945 | 2.7792 | 2.6087 | -0.11423 | -4.2257
2009-09-12 | 13:56 | 0 | 17.813 | 0 | 3 | 0 | 41.097 | 29.749 | 28.64 | 29.001 | 31.242 | 23.847 | 13.173 | 0 | 0 | 56.668 | 56.464 | 35.433 | 22.28 | 0 | 0 | 55.349 | 26.762 | [5 empty] | 0 | 12.096 | 11 | 2.7604 | 2.5487 | 2.7816 | 2.6087 | -0.059982 | -2.1729
2009-09-12 | 13:57 | 0 | 17.788 | 0 | 3 | 0 | 47.231 | 38.181 | 28.471 | 28.761 | 31.482 | 23.822 | 13.321 | 1 | 0 | 56.599 | 56.442 | 35.433 | 22.28 | 0 | 0 | 55.349 | 26.809 | [5 empty] | 0 | 18.47 | 12 | 2.7173 | 2.5077 | 2.7798 | 2.6087 | -0.10095 | -3.715
2009-09-12 | 13:58 | 1 | 17.788 | 0 | 3 | 0 | 48.263 | 46.405 | 28.28 | 28.569 | 31.845 | 23.871 | 13.394 | 2 | 0 | 56.622 | 56.442 | 35.481 | 22.304 | 0 | 0 | 55.417 | 26.882 | [5 empty] | 17.788 | 19.694 | 13 | 2.6961 | 2.4875 | 2.7789 | 2.6087 | -0.12115 | -4.4938
2009-09-12 | 13:59 | 0 | 17.778 | 0 | 3 | 0 | 48.415 | 47.679 | 28.317 | 28.366 | 32.196 | 23.861 | 13.333 | 2 | 0 | 56.569 | 56.389 | 35.447 | 22.224 | 0 | 0 | 55.41 | 26.848 | [5 empty] | 0 | 20.049 | 14 | 2.7138 | 2.5044 | 2.7797 | 2.6087 | -0.10427 | -3.8422
2009-09-12 | 14:00 | 0 | 17.811 | 0 | 2 | 0 | 48.606 | 48.034 | 28.447 | 28.373 | 32.775 | 23.844 | 13.366 | 1 | 0 | 56.576 | 56.419 | 35.548 | 22.28 | 0 | 0 | 55.393 | 26.904 | [5 empty] | 0 | 20.233 | 15 | 2.7042 | 2.4953 | 2.7793 | 2.6087 | -0.1134 | -4.1936
2009-09-12 | 14:01 | 0 | 17.811 | 0 | 3 | 0 | 48.767 | 48.263 | 28.591 | 28.422 | 33.787 | 23.724 | 13.193 | 2 | 0 | 56.576 | 56.398 | 35.572 | 22.4 | 0 | 0 | 55.326 | 26.976 | [5 empty] | 0 | 20.345 | 16 | 2.7546 | 2.5432 | 2.7813 | 2.6087 | -0.065518 | -2.3785
2009-09-12 | 14:02 | 1 | 17.761 | 1 | 3 | 0 | 49.019 | 48.515 | 28.783 | 28.567 | 34.421 | 23.7 | 13.293 | 2 | 0 | 56.576 | 56.419 | 35.643 | 22.422 | 0 | 0 | 55.256 | 27 | [5 empty] | 17.761 | 20.452 | 17 | 2.7255 | 2.5155 | 2.7801 | 2.6087 | -0.093198 | -3.4195
2009-09-12 | 14:03 | 0 | 17.811 | 0 | 2 | 0 | 49.295 | 48.767 | 29.047 | 28.736 | 35.361 | 23.82 | 13.318 | 1 | 0 | 56.622 | 56.419 | 35.665 | 22.376 | 0 | 0 | 55.279 | 27.049 | [5 empty] | 0 | 20.559 | 18 | 2.7182 | 2.5086 | 2.7798 | 2.6087 | -0.10012 | -3.6833
2009-09-12 | 14:04 | 0 | 17.811 | 0 | 3 | 0 | 49.523 | 49.11 | 29.41 | 29.047 | 36.112 | 23.795 | 13.268 | 2 | 0 | 56.665 | 56.398 | 35.713 | 22.302 | 0 | 0 | 55.302 | 27.096 | [5 empty] | 0 | 20.476 | 19 | 2.7328 | 2.5224 | 2.7804 | 2.6087 | -0.086278 | -3.1572
2009-09-12 | 14:05 | 0 | 17.811 | 0 | 3 | 0 | 49.822 | 49.318 | 29.722 | 29.41 | 36.701 | 23.844 | 13.193 | 2 | 0 | 56.622 | 56.398 | 35.737 | 22.351 | 0 | 0 | 55.256 | 27.12 | [5 empty] | 0 | 20.412 | 20 | 2.7546 | 2.5432 | 2.7813 | 2.6087 | -0.065518 | -2.3785
2009-09-12 | 14:06 | 1 | 17.776 | 0 | 2 | 0 | 49.995 | 49.582 | 30.026 | 29.665 | 37.583 | 23.81 | 13.208 | 1 | 0 | 56.656 | 56.366 | 35.727 | 22.292 | 0 | 0 | 55.246 | 27.11 | [5 empty] | 17.776 | 20.33 | 21 | 2.7502 | 2.539 | 2.7811 | 2.6087 | -0.06967 | -2.5332
2009-09-12 | 14:07 | 0 | 17.811 | 0 | 3 | 1 | 50.303 | 49.845 | 30.325 | 30.06 | 37.945 | 23.869 | 13.293 | 2 | 0 | 56.711 | 56.419 | 35.806 | 22.327 | 0 | 0 | 55.279 | 27.169 | [5 empty] | 0 | 20.243 | 22 | 2.7255 | 2.5155 | 2.7801 | 2.6087 | -0.093198 | -3.4195
2009-09-12 | 14:08 | 0 | 17.798 | 0 | 3 | 0 | 50.616 | 50.132 | 30.604 | 30.17 | 38.734 | 23.906 | 13.306 | 2 | 0 | 56.613 | 56.298 | 35.773 | 22.317 | 0 | 0 | 55.179 | 27.135 | [5 empty] | 0 | 20.446 | 0 | 2.7217 | 2.5119 | 2.78 | 2.6087 | -0.096796 | -3.5565
2009-09-12 | 14:09 | 0 | 17.798 | 0 | 3 | 0 | 50.798 | 50.361 | 30.869 | 30.58 | 39.37 | 23.906 | 13.356 | 1 | 0 | 56.702 | 56.366 | 35.892 | 22.412 | 0 | 0 | 55.2 | 27.184 | [5 empty] | 0 | 20.218 | 1 | 2.7071 | 2.4981 | 1.566 | 1.3953 | 1.1027 | 40.7335
2009-09-12 | 14:10 | 0 | 17.751 | 0 | 2 | 0 | 43.2 | 50.66 | 31.181 | 30.869 | 31.929 | 23.93 | 13.381 | 2 | 0 | 56.679 | 56.366 | 35.938 | 22.461 | 0 | 0 | 55.155 | 27.255 | [5 empty] | 0 | 12.331 | 2 | 2.6999 | 2.4911 | 1.5658 | 1.3953 | 1.0958 | 40.587
2009-09-12 | 14:11 | 0 | 17.776 | 0 | 3 | 0 | 35.328 | 45.478 | 31.519 | 31.134 | 28.292 | 24.028 | 13.331 | 0 | 0 | 56.702 | 56.366 | 35.986 | 22.461 | 0 | 0 | 55.179 | 27.28 | [5 empty] | 0 | 4.194 | 3 | 2.7144 | 2.505 | 1.5663 | 1.3953 | 1.1096 | 40.8792
2009-09-12 | 14:12 | 0 | 17.798 | 0 | 3 | 0 | 33.213 | 36.526 | 31.833 | 31.495 | 26.365 | 24.004 | 13.381 | 0 | 0 | 56.702 | 56.366 | 36.033 | 22.388 | 0 | 0 | 55.179 | 27.28 | [5 empty] | 0 | 1.718 | 4 | 2.6999 | 2.4911 | 1.5658 | 1.3953 | 1.0958 | 40.587
2009-09-12 | 14:13 | 0 | 17.798 | 0 | 3 | 0 | 32.673 | 33.893 | 32.218 | 31.833 | 25.423 | 24.075 | 13.429 | 0 | 0 | 56.768 | 56.366 | 36.033 | 22.412 | 0 | 0 | 55.179 | 27.304 | [5 empty] | 0 | 0.84 | 5 | 2.6859 | 2.4779 | 1.5652 | 1.3953 | 1.0825 | 40.3036
2009-09-12 | 14:14 | 0 | 17.798 | 0 | 2 | 0 | 32.553 | 33.141 | 32.434 | 32.122 | 24.798 | 24.075 | 13.258 | 0 | 0 | 56.725 | 56.321 | 36.079 | 22.412 | 0 | 0 | 55.179 | 27.304 | [5 empty] | 0 | 0.431 | 6 | 2.7357 | 2.5252 | 1.5672 | 1.3953 | 1.1298 | 41.3002
2009-09-12 | 14:15 | 0 | 17.833 | 0 | 3 | 0 | 32.634 | 32.94 | 32.586 | 32.421 | 24.639 | 24.134 | 13.366 | 0 | 0 | 56.757 | 56.353 | 36.112 | 22.447 | 0 | 0 | 55.211 | 27.363 | [5 empty] | 0 | 0.213 | 7 | 2.7042 | 2.4953 | 1.5659 | 1.3953 | 1.0999 | 40.675
2009-09-12 | 14:16 | 0 | 17.833 | 0 | 3 | 0 | 32.728 | 32.94 | 32.493 | 32.565 | 23.653 | 24.278 | 13.318 | 1 | 0 | 56.711 | 56.33 | 36.136 | 22.327 | 0 | 0 | 55.165 | 27.385 | [5 empty] | 0 | 0.163 | 8 | 2.7182 | 2.5086 | 1.5665 | 1.3953 | 1.1132 | 40.9547
2009-09-12 | 14:17 | 0 | 17.798 | 0 | 3 | 0 | 32.718 | 32.907 | 32.458 | 32.434 | 23.835 | 24.219 | 13.381 | 0 | 0 | 56.679 | 56.275 | 36.127 | 22.292 | 0 | 0 | 55.085 | 27.351 | [5 empty] | 0 | 0.284 | 9 | 2.6999 | 2.4911 | 1.5658 | 1.3953 | 1.0958 | 40.587
2009-09-12 | 14:18 | 0 | 17.798 | 0 | 3 | 0 | 32.553 | 32.907 | 32.144 | 32.458 | 23.474 | 24.293 | 13.356 | 0 | 0 | 56.633 | 56.275 | 36.127 | 22.341 | 0 | 0 | 55.132 | 27.375 | [5 empty] | 0 | 0.095 | 10 | 2.7071 | 2.4981 | 1.566 | 1.3953 | 1.1027 | 40.7335
2009-09-12 | 14:19 | 0 | 17.823 | 0 | 2 | 0 | 32.507 | 32.742 | 31.759 | 32.122 | 23.351 | 24.293 | 13.233 | 0 | 0 | 56.613 | 56.209 | 36.151 | 22.341 | 0 | 0 | 55.085 | 27.424 | [5 empty] | 0 | 0.385 | 11 | 2.743 | 2.5321 | 1.5675 | 1.3953 | 1.1368 | 41.4428
2009-09-12 | 14:20 | 1 | 17.849 | 0 | 3 | 0 | 42.611 | 32.673 | 31.47 | 31.713 | 33.964 | 24.315 | 13.356 | 0 | 0 | 56.613 | 56.252 | 36.172 | 22.292 | 0 | 0 | 55.132 | 27.471 | [5 empty] | 17.849 | 10.898 | 12 | 2.7071 | 2.4981 | 1.566 | 1.3953 | 1.1027 | 40.7335
2009-09-12 | 14:21 | 0 | 17.859 | 0 | 3 | 0 | 48.468 | 39.966 | 31.24 | 31.384 | 34.256 | 24.374 | 13.391 | 1 | 0 | 56.645 | 56.241 | 36.253 | 22.302 | 0 | 0 | 55.141 | 27.483 | [5 empty] | 0 | 17.084 | 13 | 2.6969 | 2.4884 | 1.5656 | 1.3953 | 1.093 | 40.5282
2009-09-12 | 14:22 | 0 | 17.849 | 0 | 3 | 0 | 49.971 | 47.612 | 31.038 | 31.181 | 34.388 | 24.46 | 13.356 | 1 | 0 | 56.567 | 56.209 | 36.22 | 22.268 | 0 | 0 | 55.109 | 27.495 | [5 empty] | 0 | 18.79 | 14 | 2.7071 | 2.4981 | 1.566 | 1.3953 | 1.1027 | 40.7335
2009-09-12 | 14:23 | 0 | 17.823 | 0 | 2 | 0 | 50.66 | 49.33 | 30.94 | 31.038 | 33.376 | 24.484 | 13.356 | 2 | 0 | 56.521 | 56.163 | 36.244 | 22.268 | 0 | 0 | 55.085 | 27.52 | [5 empty] | 0 | 19.622 | 15 | 2.7071 | 2.4981 | 1.566 | 1.3953 | 1.1027 | 40.7335
2009-09-12 | 14:24 | 0 | 17.849 | 0 | 3 | 0 | 39.605 | 50.065 | 30.916 | 30.965 | 27.978 | 24.509 | 13.356 | 1 | 0 | 56.499 | 56.14 | 36.292 | 22.341 | 0 | 0 | 55.041 | 27.544 | [5 empty] | 0 | 8.64 | 16 | 2.7071 | 2.4981 | 1.566 | 1.3953 | 1.1027 | 40.7335
2009-09-12 | 14:25 | 0 | 17.823 | 0 | 3 | 0 | 34.081 | 41.977 | 30.894 | 30.869 | 25.906 | 24.533 | 13.356 | 0 | 0 | 56.499 | 56.14 | 36.292 | 22.366 | 0 | 0 | 55.041 | 27.544 | [5 empty] | 0 | 3.212 | 17 | 2.7071 | 2.4981 | 1.566 | 1.3953 | 1.1027 | 40.7335
2009-09-12 | 14:26 | 0 | 17.859 | 0 | 2 | 0 | 32.421 | 35.127 | 30.879 | 30.879 | 24.808 | 24.663 | 13.268 | 0 | 0 | 56.531 | 56.172 | 36.277 | 22.351 | 0 | 0 | 55.074 | 27.628 | [5 empty] | 0 | 1.542 | 18 | 2.7328 | 2.5224 | 1.5671 | 1.3953 | 1.1271 | 41.2429
2009-09-12 | 14:27 | 0 | 17.849 | 0 | 3 | 0 | 31.735 | 33.024 | 30.82 | 30.845 | 23.16 | 24.582 | 13.283 | 0 | 0 | 56.499 | 56.14 | 36.385 | 22.341 | 0 | 0 | 55.018 | 27.593 | [5 empty] | 0 | 0.89 | 19 | 2.7284 | 2.5183 | 1.5669 | 1.3953 | 1.1229 | 41.1567
2009-09-12 | 14:28 | 0 | 17.849 | 0 | 3 | 0 | 31.399 | 32.218 | 30.676 | 30.771 | 22.292 | 24.629 | 13.283 | 0 | 0 | 56.521 | 56.117 | 36.337 | 22.388 | 0 | 0 | 54.971 | 27.64 | [5 empty] | 0 | 0.628 | 20 | 2.7284 | 2.5183 | 1.5669 | 1.3953 | 1.1229 | 41.1567
2009-09-12 | 14:29 | 0 | 17.849 | 0 | 2 | 0 | 31.181 | 31.759 | 30.506 | 30.651 | 22.726 | 24.678 | 13.306 | 0 | 0 | 56.499 | 56.117 | 36.361 | 22.388 | 0 | 0 | 55.018 | 27.665 | [5 empty] | 0 | 0.53 | 21 | 2.7217 | 2.5119 | 1.5666 | 1.3953 | 1.1166 | 41.0241
2009-09-12 | 14:30 | 0 | 17.874 | 0 | 3 | 0 | 30.965 | 31.47 | 30.362 | 30.555 | 22.486 | 24.582 | 13.233 | 1 | 0 | 56.499 | 56.096 | 36.385 | 22.268 | 0 | 0 | 54.947 | 27.665 | [5 empty] | 0 | 0.41 | 22 | 2.743 | 2.5321 | 1.5675 | 1.3953 | 1.1368 | 41.4428
2009-09-12 | 14:31 | 0 | 17.874 | 0 | 3 | 0 | 30.771 | 31.181 | 30.315 | 30.386 | 22.341 | 24.604 | 13.283 | 0 | 0 | 56.455 | 56.072 | 36.337 | 22.317 | 0 | 0 | 54.947 | 27.64 | [5 empty] | 0 | 0.385 | 23 | 2.7284 | 2.5183 | 1.5669 | 1.3953 | 1.1229 | 41.1567
2009-09-12 | 14:32 | 0 | 17.874 | 0 | 3 | 0 | 30.555 | 30.94 | 30.315 | 30.266 | 21.304 | 24.558 | 13.233 | 0 | 0 | 56.455 | 56.049 | 36.361 | 22.268 | 0 | 0 | 54.926 | 27.689 | [5 empty] | 0 | 0.289 | 24 | 2.743 | 2.5321 | 1.5675 | 1.3953 | 1.1368 | 41.4428
2009-09-12 | 14:33 | 0 | 17.874 | 0 | 2 | 0 | 30.411 | 30.725 | 30.34 | 30.315 | 29.231 | 24.533 | 13.258 | 0 | 0 | 56.432 | 56.049 | 36.385 | 22.292 | 0 | 0 | 54.903 | 27.714 | [5 empty] | 0 | 0.096 | 25 | 2.7357 | 2.5252 | 1.5672 | 1.3953 | 1.1298 | 41.3002
2009-09-12 | 14:34 | 1 | 17.849 | 0 | 3 | 0 | 44.35 | 30.604 | 30.217 | 30.362 | 32.314 | 24.558 | 13.208 | 0 | 0 | 56.41 | 56.026 | 36.292 | 22.246 | 0 | 0 | 54.926 | 27.689 | [5 empty] | 17.849 | 13.988 | 26 | 2.7502 | 2.539 | 1.5678 | 1.3953 | 1.1437 | 41.5848
2009-09-12 | 14:35 | 0 | 17.874 | 0 | 3 | 0 | 48.345 | 42.212 | 30.097 | 30.291 | 32.673 | 24.484 | 13.208 | 1 | 0 | 56.387 | 56.002 | 36.361 | 22.317 | 0 | 0 | 54.947 | 27.689 | [5 empty] | 0 | 18.054 | 27 | 2.7502 | 2.539 | 1.5678 | 1.3953 | 1.1437 | 41.5848
2009-09-12 | 14:36 | 0 | 17.849 | 0 | 3 | 0 | 49.537 | 47.565 | 29.952 | 30.17 | 33.024 | 24.46 | 13.157 | 2 | 0 | 56.343 | 55.935 | 36.361 | 22.317 | 0 | 0 | 54.903 | 27.714 | [5 empty] | 0 | 19.367 | 28 | 2.7651 | 2.5531 | 1.5684 | 1.3953 | 1.1578 | 41.8719
2009-09-12 | 14:37 | 1 | 17.899 | 0 | 2 | 0 | 50.202 | 48.895 | 29.952 | 30.075 | 33.541 | 24.34 | 13.11 | 2 | 0 | 56.387 | 55.958 | 36.409 | 22.292 | 0 | 0 | 54.926 | 27.76 | [5 empty] | 17.899 | 20.127 | 29 | 2.7788 | 2.5662 | 1.569 | 1.3953 | 1.1708 | 42.1339
2009-09-12 | 14:38 | 0 | 17.874 | 0 | 3 | 0 | 50.73 | 49.605 | 29.93 | 29.952 | 34.058 | 24.364 | 13.135 | 2 | 0 | 56.366 | 55.958 | 36.409 | 22.317 | 0 | 0 | 54.947 | 27.76 | [5 empty] | 0 | 20.778 | 30 | 2.7715 | 2.5592 | 1.5687 | 1.3953 | 1.1639 | 41.9949
2009-09-12 | 14:39 | 0 | 17.899 | 0 | 3 | 0 | 40.779 | 50.202 | 29.952 | 29.93 | 27.834 | 24.293 | 13.135 | 1 | 0 | 56.323 | 55.958 | 36.481 | 22.292 | 0 | 0 | 54.835 | 27.785 | [5 empty] | 0 | 10.849 | 31 | 2.7715 | 2.5592 | 1.5687 | 1.3953 | 1.1639 | 41.9949
2009-09-12 | 14:40 | 0 | 17.921 | 0 | 2 | 0 | 33.869 | 43.764 | 30.023 | 29.952 | 25.639 | 24.34 | 13.082 | 0 | 0 | 56.432 | 55.981 | 36.526 | 22.339 | 0 | 0 | 54.903 | 27.856 | [5 empty] | 0 | 3.917 | 32 | 2.7869 | 2.5739 | 1.5693 | 1.3953 | 1.1786 | 42.2887
2009-09-12 | 14:41 | 0 | 17.889 | 0 | 3 | 0 | 31.777 | 35.132 | 29.991 | 29.92 | 24.524 | 24.259 | 13.074 | 0 | 0 | 56.38 | 55.951 | 36.517 | 22.38 | 0 | 0 | 54.826 | 27.848 | [5 empty] | 0 | 1.857 | 33 | 2.7893 | 2.5761 | 1.5694 | 1.3953 | 1.1808 | 42.3328
2009-09-12 | 14:42 | 0 | 17.921 | 0 | 2 | 0 | 31.012 | 32.553 | 30.001 | 29.903 | 23.592 | 24.242 | 13.107 | 0 | 0 | 56.455 | 55.981 | 36.595 | 22.339 | 0 | 0 | 54.833 | 27.905 | [5 empty] | 0 | 1.109 | 34 | 2.7796 | 2.567 | 1.569 | 1.3953 | 1.1716 | 42.1505
2009-09-12 | 14:43 | 0 | 17.896 | 0 | 3 | 0 | 30.651 | 31.566 | 29.903 | 29.952 | 22.483 | 24.266 | 13.082 | 0 | 0 | 56.41 | 55.981 | 36.595 | 22.339 | 0 | 0 | 54.903 | 27.929 | [5 empty] | 0 | 0.699 | 35 | 2.7869 | 2.5739 | 1.5693 | 1.3953 | 1.1786 | 42.2887
2009-09-12 | 14:44 | 0 | 17.889 | 0 | 3 | 0 | 30.379 | 31.029 | 29.825 | 29.871 | 22.91 | 24.234 | 13.049 | 0 | 0 | 56.426 | 55.928 | 36.564 | 22.331 | 0 | 0 | 54.873 | 27.873 | [5 empty] | 0 | 0.508 | 36 | 2.7965 | 2.583 | 1.5697 | 1.3953 | 1.1877 | 42.47
2009-09-12 | 14:45 | 0 | 17.972 | 0 | 3 | 0 | 30.266 | 30.722 | 29.783 | 29.808 | 22.533 | 24.266 | 13.082 | 0 | 0 | 56.41 | 55.935 | 36.572 | 22.339 | 0 | 0 | 54.833 | 27.905 | [5 empty] | 0 | 0.458 | 37 | 2.7869 | 2.5739 | 1.5693 | 1.3953 | 1.1786 | 42.2887
2009-09-12 | 14:46 | 0 | 17.947 | 0 | 2 | 0 | 30.146 | 30.555 | 29.808 | 29.808 | 21.954 | 24.291 | 13.057 | 1 | 0 | 56.41 | 55.935 | 36.619 | 22.292 | 0 | 0 | 54.88 | 27.929 | [5 empty] | 0 | 0.338 | 38 | 2.7942 | 2.5808 | 1.5696 | 1.3953 | 1.1855 | 42.4262
2009-09-12 | 14:47 | 0 | 17.889 | 0 | 3 | 0 | 29.945 | 30.33 | 29.945 | 29.776 | 20.983 | 24.259 | 13.024 | 0 | 0 | 56.359 | 55.858 | 36.564 | 22.236 | 0 | 0 | 54.873 | 27.897 | [5 empty] | 0 | 0.169 | 39 | 2.8038 | 2.59 | 1.57 | 1.3953 | 1.1946 | 42.6066
2009-09-12 | 14:48 | 0 | 17.947 | 0 | 3 | 0 | 29.881 | 30.146 | 30.097 | 30.023 | 26.797 | 24.291 | 13.034 | 0 | 0 | 56.366 | 55.867 | 36.548 | 22.194 | 0 | 0 | 54.926 | 27.905 | [5 empty] | 0 | -0.142 | 40 | 2.8009 | 2.5872 | 1.5698 | 1.3953 | 1.1918 | 42.552
2009-09-12 | 14:49 | 0 | 17.921 | 1 | 3 | 0 | 42.894 | 30.048 | 30.023 | 30.121 | 31.71 | 24.266 | 13.034 | 0 | 0 | 56.321 | 55.844 | 36.572 | 22.314 | 0 | 0 | 54.926 | 27.954 | [5 empty] | 0 | 12.773 | 41 | 2.8009 | 2.5872 | 1.5698 | 1.3953 | 1.1918 | 42.552
2009-09-12 | 14:50 | 0 | 17.947 | 0 | 3 | 1 | 48.046 | 40.521 | 29.903 | 30.072 | 32.314 | 24.291 | 13.034 | 1 | 0 | 56.298 | 55.797 | 36.572 | 22.292 | 0 | 0 | 54.95 | 27.954 | [5 empty] | 0 | 17.974 | 42 | 2.8009 | 2.5872 | 1.5698 | 1.3953 | 1.1918 | 42.552
2009-09-12 | 14:51 | 1 | 17.921 | 0 | 2 | 0 | 49.309 | 47.22 | 29.783 | 29.928 | 32.601 | 24.34 | 12.984 | 2 | 0 | 56.298 | 55.797 | 36.572 | 22.339 | 0 | 0 | 54.926 | 28 | [5 empty] | 17.921 | 19.381 | 0 | 2.8155 | 2.601 | 1.5704 | 1.3953 | 1.2057 | 42.8236
2009-09-12 | 14:52 | 0 | 17.972 | 0 | 3 | 0 | 49.675 | 48.802 | 29.712 | 29.783 | 33.094 | 24.364 | 13.009 | 1 | 0 | 56.298 | 55.797 | 36.595 | 22.388 | 0 | 0 | 54.926 | 28.05 | [5 empty] | 0 | 19.892 | 1 | 2.8082 | 2.5941 | 2.7835 | 2.6087 | -0.014587 | -0.51944
2009-09-12 | 14:53 | 0 | 17.947 | 0 | 3 | 0 | 50.041 | 49.215 | 29.759 | 29.687 | 33.634 | 24.386 | 12.984 | 2 | 0 | 56.275 | 55.774 | 36.667 | 22.339 | 0 | 0 | 54.856 | 28.025 | [5 empty] | 0 | 20.354 | 2 | 2.8155 | 2.601 | 2.7838 | 2.6087 | -0.0076669 | -0.27231
2009-09-12 | 14:54 | 0 | 17.947 | 0 | 3 | 0 | 50.478 | 49.605 | 29.759 | 29.687 | 34.364 | 24.484 | 12.984 | 2 | 0 | 56.275 | 55.75 | 36.667 | 22.339 | 0 | 0 | 54.812 | 28.025 | [5 empty] | 0 | 20.791 | 3 | 2.8155 | 2.601 | 2.7838 | 2.6087 | -0.0076669 | -0.27231
2009-09-12 | 14:55 | 1 | 17.947 | 0 | 2 | 0 | 50.753 | 50.088 | 29.808 | 29.736 | 35.115 | 24.555 | 12.934 | 2 | 0 | 56.275 | 55.75 | 36.737 | 22.339 | 0 | 0 | 54.88 | 28.05 | [5 empty] | 17.947 | 21.017 | 4 | 2.83 | 2.6149 | 2.7844 | 2.6087 | 0.0061731 | 0.21813
2009-09-12 | 14:56 | 0 | 17.939 | 0 | 3 | 0 | 50.905 | 50.424 | 29.776 | 29.68 | 36.024 | 24.573 | 12.853 | 1 | 0 | 56.268 | 55.72 | 36.729 | 22.38 | 0 | 0 | 54.782 | 28.042 | [5 empty] | 0 | 21.225 | 5 | 2.8536 | 2.6373 | 2.7853 | 2.6087 | 0.028594 | 1.002
2009-09-12 | 14:57 | 0 | 17.947 | 0 | 3 | 0 | 50.959 | 50.637 | 29.977 | 29.736 | 36.806 | 24.7 | 12.959 | 2 | 0 | 56.321 | 55.774 | 36.737 | 22.412 | 0 | 0 | 54.789 | 28.096 | [5 empty] | 0 | 21.223 | 6 | 2.8227 | 2.6079 | 2.7841 | 2.6087 | -0.00074685 | -0.026458
2009-09-12 | 14:58 | 1 | 17.914 | 0 | 2 | 0 | 50.952 | 50.7 | 30.065 | 29.825 | 37.435 | 24.764 | 12.876 | 2 | 0 | 56.314 | 55.72 | 36.775 | 22.427 | 0 | 0 | 54.644 | 28.089 | [5 empty] | 17.914 | 21.127 | 7 | 2.8469 | 2.6309 | 2.7851 | 2.6087 | 0.022228 | 0.78076
2009-09-12 | 14:59 | 0 | 17.947 | 0 | 3 | 0 | 50.798 | 50.798 | 30.266 | 30.023 | 35.045 | 24.869 | 12.886 | 1 | 0 | 56.366 | 55.783 | 36.839 | 22.447 | 0 | 0 | 54.705 | 28.157 | [5 empty] | 0 | 20.775 | 8 | 2.844 | 2.6282 | 2.7849 | 2.6087 | 0.01946 | 0.68423
2009-09-12 | 15:00 | 0 | 17.906 | 0 | 3 | 0 | 38.294 | 50.667 | 30.443 | 30.2 | 29.79 | 24.877 | 12.871 | 1 | 0 | 56.348 | 55.734 | 36.861 | 22.373 | 0 | 0 | 54.656 | 28.177 | [5 empty] | 0 | 8.094 | 9 | 2.8484 | 2.6323 | 2.7851 | 2.6087 | 0.023612 | 0.82895
2009-09-12 | 15:01 | 0 | 17.932 | 0 | 2 | 0 | 33.5 | 40.48 | 30.754 | 30.418 | 26.924 | 24.95 | 12.846 | 0 | 0 | 56.371 | 55.734 | 36.885 | 22.349 | 0 | 0 | 54.656 | 28.202 | [5 empty] | 0 | 3.082 | 10 | 2.8556 | 2.6392 | 2.7854 | 2.6087 | 0.030532 | 1.0692
2009-09-12 | 15:02 | 0 | 17.932 | 0 | 3 | 0 | 32.127 | 34.464 | 31.021 | 30.683 | 25.48 | 25.021 | 12.871 | 0 | 0 | 56.371 | 55.734 | 36.885 | 22.349 | 0 | 0 | 54.632 | 28.202 | [5 empty] | 0 | 1.444 | 11 | 2.8484 | 2.6323 | 2.7851 | 2.6087 | 0.023612 | 0.82895
2009-09-12 | 15:03 | 0 | 17.954 | 0 | 3 | 0 | 31.742 | 32.701 | 31.286 | 30.997 | 24.901 | 25.046 | 12.944 | 1 | 0 | 56.394 | 55.711 | 36.909 | 22.253 | 0 | 0 | 54.609 | 28.202 | [5 empty] | 0 | 0.745 | 12 | 2.8271 | 2.6121 | 2.7843 | 2.6087 | 0.0034051 | 0.12045
2009-09-12 | 15:04 | 0 | 17.954 | 0 | 3 | 0 | 31.671 | 32.105 | 31.647 | 31.308 | 24.107 | 25.07 | 12.919 | 0 | 0 | 56.394 | 55.687 | 36.837 | 22.059 | 0 | 0 | 54.656 | 28.177 | [5 empty] | 0 | 0.363 | 13 | 2.8344 | 2.619 | 2.7846 | 2.6087 | 0.010325 | 0.36428
2009-09-12 | 15:05 | 0 | 17.954 | 0 | 3 | 0 | 31.742 | 31.887 | 31.911 | 31.622 | 24.445 | 25.07 | 12.944 | 0 | 0 | 56.371 | 55.641 | 36.885 | 22.01 | 0 | 0 | 54.656 | 28.202 | [5 empty] | 0 | 0.12 | 14 | 2.8271 | 2.6121 | 2.7843 | 2.6087 | 0.0034051 | 0.12045
2009-09-12 | 15:06 | 0 | 17.954 | 0 | 3 | 0 | 31.887 | 31.911 | 32.225 | 31.983 | 23.168 | 25.095 | 12.871 | 0 | 0 | 56.348 | 55.62 | 36.837 | 22.01 | 0 | 0 | 54.656 | 28.226 | [5 empty] | 0 | -0.096 | 15 | 2.8484 | 2.6323 | 2.7851 | 2.6087 | 0.023612 | 0.82895
2009-09-12 | 15:07 | 0 | 17.954 | 0 | 3 | 0 | 32.105 | 32.032 | 32.417 | 32.37 | 22.324 | 25.119 | 12.846 | 0 | 0 | 56.302 | 55.596 | 36.837 | 22.179 | 0 | 0 | 54.609 | 28.202 | [5 empty] | 0 | -0.265 | 16 | 2.8556 | 2.6392 | 2.7854 | 2.6087 | 0.030532 | 1.0692
2009-09-12 | 15:08 | 0 | 18.012 | 0 | 3 | 0 | 32.424 | 32.233 | 32.159 | 32.546 | 22.116 | 25.127 | 12.853 | 0 | 0 | 56.332 | 55.603 | 36.916 | 22.236 | 0 | 0 | 54.709 | 28.233 | [5 empty] | 0 | -0.122 | 17 | 2.8536 | 2.6373 | 2.7853 | 2.6087 | 0.028594 | 1.002
2009-09-12 | 15:09 | 0 | 17.954 | 0 | 3 | 0 | 32.773 | 32.466 | 31.671 | 32.152 | 32.584 | 25.07 | 12.77 | 0 | 0 | 56.282 | 55.55 | 36.909 | 22.253 | 0 | 0 | 54.632 | 28.226 | [5 empty] | 0 | 0.621 | 18 | 2.8778 | 2.6603 | 2.7863 | 2.6087 | 0.051568 | 1.792
2009-09-12 | 15:10 | 0 | 17.954 | 0 | 3 | 0 | 46.034 | 33.735 | 31.237 | 31.718 | 33.689 | 24.997 | 12.795 | 0 | 0 | 56.236 | 55.526 | 36.933 | 22.3 | 0 | 0 | 54.632 | 28.226 | [5 empty] | 0 | 14.316 | 19 | 2.8705 | 2.6533 | 2.786 | 2.6087 | 0.044648 | 1.5554
2009-09-12 | 15:11 | 0 | 18.012 | 0 | 3 | 0 | 48.632 | 45.698 | 31.004 | 31.318 | 34.072 | 25.029 | 12.78 | 2 | 0 | 56.22 | 55.512 | 37.009 | 22.331 | 0 | 0 | 54.639 | 28.258 | [5 empty] | 0 | 17.314 | 20 | 2.8749 | 2.6575 | 2.7862 | 2.6087 | 0.0488 | 1.6975
2009-09-12 | 15:12 | 1 | 17.987 | 0 | 3 | 0 | 48.907 | 48.198 | 30.859 | 31.124 | 34.12 | 25.078 | 12.755 | 2 | 0 | 56.243 | 55.512 | 37.033 | 22.356 | 0 | 0 | 54.595 | 28.233 | [5 empty] | 17.987 | 17.783 | 21 | 2.8821 | 2.6644 | 2.7865 | 2.6087 | 0.05572 | 1.9333
2009-09-12 | 15:13 | 0 | 17.987 | 0 | 4 | 1 | 48.93 | 48.541 | 30.859 | 31.004 | 34.778 | 25.102 | 12.755 | 1 | 0 | 56.22 | 55.512 | 37.057 | 22.307 | 0 | 0 | 54.572 | 28.258 | [5 empty] | 0 | 17.926 | 22 | 2.8821 | 2.6644 | 2.7865 | 2.6087 | 0.05572 | 1.9333
2009-09-12 | 15:14 | 0 | 17.932 | 0 | 3 | 0 | 49.129 | 48.601 | 31.043 | 30.972 | 35.521 | 25.07 | 12.697 | 2 | 0 | 56.147 | 55.482 | 37.026 | 22.3 | 0 | 0 | 54.588 | 28.251 | [5 empty] | 0 | 18.157 | 0 | 2.899 | 2.6805 | 2.7872 | 2.6087 | 0.071775 | 2.4758
2009-09-12 | 15:15 | 0 | 17.987 | 0 | 3 | 0 | 49.32 | 48.886 | 31.269 | 31.124 | 36.423 | 25.127 | 12.73 | 2 | 0 | 56.177 | 55.489 | 37.103 | 22.356 | 0 | 0 | 54.618 | 28.307 | [5 empty] | 0 | 18.196 | 1 | 2.8894 | 2.6713 | 2.6781 | 2.5 | 0.17134 | 5.9298
2009-09-12 | 15:16 | 1 | 17.954 | 0 | 3 | 0 | 49.68 | 49.129 | 31.526 | 31.308 | 37.284 | 25.119 | 12.697 | 1 | 0 | 56.191 | 55.505 | 37.071 | 22.373 | 0 | 0 | 54.588 | 28.297 | [5 empty] | 17.954 | 18.372 | 2 | 2.899 | 2.6805 | 2.6785 | 2.5 | 0.18047 | 6.2252
2009-09-12 | 15:17 | 0 | 17.954 | 0 | 3 | 0 | 49.908 | 49.451 | 31.816 | 31.622 | 37.918 | 25.19 | 12.723 | 2 | 0 | 56.191 | 55.482 | 37.095 | 22.444 | 0 | 0 | 54.565 | 28.346 | [5 empty] | 0 | 18.286 | 3 | 2.8915 | 2.6733 | 2.6782 | 2.5 | 0.17327 | 5.9926
2009-09-12 | 15:18 | 0 | 17.987 | 0 | 3 | 0 | 50.329 | 49.757 | 32.304 | 31.943 | 38.583 | 25.173 | 12.755 | 2 | 0 | 56.22 | 55.512 | 37.15 | 22.38 | 0 | 0 | 54.525 | 28.378 | [5 empty] | 0 | 18.386 | 4 | 2.8821 | 2.6644 | 2.6778 | 2.5 | 0.16442 | 5.7046
2009-09-12 | 15:19 | 0 | 17.964 | 0 | 3 | 0 | 50.697 | 50.123 | 32.874 | 32.424 | 39.43 | 25.151 | 12.705 | 1 | 0 | 56.197 | 55.48 | 37.21 | 22.439 | 0 | 0 | 54.492 | 28.344 | [5 empty] | 0 | 18.273 | 5 | 2.8967 | 2.6783 | 2.6784 | 2.5 | 0.17826 | 6.1538
2009-09-12 | 15:20 | 1 | 17.959 | 0 | 3 | 0 | 51.106 | 50.487 | 33.55 | 33.082 | 40.085 | 25.193 | 12.65 | 2 | 0 | 56.218 | 55.44 | 37.241 | 22.422 | 0 | 0 | 54.476 | 28.327 | [5 empty] | 17.959 | 18.024 | 6 | 2.9127 | 2.6935 | 2.679 | 2.5 | 0.19348 | 6.6426
2009-09-12 | 15:21 | 0 | 17.989 | 0 | 3 | 0 | 45.791 | 50.905 | 34.215 | 33.816 | 34.192 | 25.222 | 12.68 | 1 | 0 | 56.245 | 55.468 | 37.27 | 22.501 | 0 | 0 | 54.436 | 28.378 | [5 empty] | 0 | 11.975 | 7 | 2.904 | 2.6852 | 2.6787 | 2.5 | 0.18518 | 6.3766
2009-09-12 | 15:22 | 0 | 17.964 | 0 | 3 | 0 | 38.021 | 46.342 | 34.567 | 34.402 | 29.945 | 25.222 | 12.655 | 1 | 0 | 56.268 | 55.491 | 37.315 | 22.501 | 0 | 0 | 54.436 | 28.403 | [5 empty] | 0 | 3.619 | 8 | 2.9113 | 2.6921 | 2.679 | 2.5 | 0.1921 | 6.5984
2009-09-12 | 15:23 | 0 | 17.934 | 0 | 3 | 0 | 36.136 | 38.392 | 34.914 | 34.773 | 28.253 | 25.217 | 12.624 | 0 | 0 | 56.241 | 55.44 | 37.359 | 22.447 | 0 | 0 | 54.408 | 28.398 | [5 empty] | 0 | 1.363 | 9 | 2.9203 | 2.7007 | 2.6793 | 2.5 | 0.20068 | 6.8718
2009-09-12 | 15:24 | 0 | 17.964 | 0 | 3 | 0 | 35.718 | 36.495 | 35.06 | 35.108 | 26.983 | 25.198 | 12.705 | 0 | 0 | 56.291 | 55.468 | 37.411 | 22.525 | 0 | 0 | 54.504 | 28.452 | [5 empty] | 0 | 0.61 | 10 | 2.8967 | 2.6783 | 2.6784 | 2.5 | 0.17826 | 6.1538
2009-09-12 | 15:25 | 0 | 17.939 | 0 | 3 | 0 | 35.648 | 36.024 | 35.108 | 35.294 | 25.536 | 25.247 | 12.655 | 0 | 0 | 56.291 | 55.445 | 37.435 | 22.452 | 0 | 0 | 54.504 | 28.476 | [5 empty] | 0 | 0.354 | 11 | 2.9113 | 2.6921 | 2.679 | 2.5 | 0.1921 | 6.5984
2009-09-12 | 15:26 | 0 | 17.989 | 0 | 3 | 0 | 35.6 | 35.859 | 34.756 | 35.273 | 25.561 | 25.198 | 12.68 | 0 | 0 | 56.291 | 55.445 | 37.457 | 22.43 | 0 | 0 | 54.46 | 28.498 | [5 empty] | 0 | 0.327 | 12 | 2.904 | 2.6852 | 2.6787 | 2.5 | 0.18518 | 6.3766
2009-09-12 | 15:27 | 0 | 17.964 | 0 | 3 | 0 | 35.531 | 35.789 | 34.192 | 34.849 | 24.862 | 25.222 | 12.607 | 0 | 0 | 56.268 | 55.445 | 37.504 | 22.525 | 0 | 0 | 54.436 | 28.476 | [5 empty] | 0 | 0.682 | 13 | 2.9252 | 2.7054 | 2.6795 | 2.5 | 0.20538 | 7.021
2009-09-12 | 15:28 | 0 | 17.964 | 0 | 3 | 0 | 35.06 | 35.624 | 33.861 | 34.309 | 24.188 | 25.198 | 12.582 | 0 | 0 | 56.245 | 55.421 | 37.528 | 22.501 | 0 | 0 | 54.46 | 28.498 | [5 empty] | 0 | 0.751 | 14 | 2.9325 | 2.7123 | 2.6798 | 2.5 | 0.2123 | 7.2396
2009-09-12 | 15:29 | 0 | 17.964 | 1 | 3 | 0 | 34.495 | 35.132 | 33.579 | 33.909 | 24.524 | 25.127 | 12.582 | 0 | 0 | 56.2 | 55.377 | 37.481 | 22.476 | 0 | 0 | 54.46 | 28.498 | [5 empty] | 0 | 0.586 | 15 | 2.9325 | 2.7123 | 2.6798 | 2.5 | 0.2123 | 7.2396
2009-09-12 | 15:30 | 0 | 17.964 | 0 | 3 | 0 | 34.026 | 34.591 | 33.204 | 33.675 | 23.415 | 25.151 | 12.607 | 0 | 0 | 56.2 | 55.377 | 37.528 | 22.43 | 0 | 0 | 54.46 | 28.498 | [5 empty] | 0 | 0.351 | 16 | 2.9252 | 2.7054 | 2.6795 | 2.5 | 0.20538 | 7.021
2009-09-12 | 15:31 | 0 | 17.939 | 0 | 3 | 0 | 41.358 | 34.144 | 32.945 | 33.393 | 34.684 | 25.078 | 12.557 | 1 | 0 | 56.156 | 55.354 | 37.504 | 22.38 | 0 | 0 | 54.413 | 28.498 | [5 empty] | 0 | 7.965 | 17 | 2.9398 | 2.7192 | 2.6801 | 2.5 | 0.21922 | 7.457
2009-09-12 | 15:32 | 0 | 17.939 | 0 | 3 | 0 | 48.473 | 40.394 | 32.687 | 33.062 | 35.132 | 25.007 | 12.484 | 0 | 0 | 56.156 | 55.307 | 37.481 | 22.356 | 0 | 0 | 54.366 | 28.498 | [5 empty] | 0 | 15.411 | 18 | 2.9611 | 2.7394 | 2.681 | 2.5 | 0.23943 | 8.0859
2009-09-12 | 15:33 | 1 | 17.964 | 0 | 3 | 0 | 50.125 | 47.992 | 32.377 | 32.828 | 35.507 | 24.982 | 12.531 | 2 | 0 | 56.11 | 55.307 | 37.504 | 22.309 | 0 | 0 | 54.366 | 28.498 | [5 empty] | 17.964 | 17.297 | 19 | 2.9474 | 2.7264 | 2.6804 | 2.5 | 0.22642 | 7.6821
2009-09-12 | 15:34 | 0 | 17.964 | 0 | 3 | 0 | 50.721 | 49.666 | 32.208 | 32.497 | 35.555 | 24.982 | 12.557 | 1 | 0 | 56.086 | 55.284 | 37.504 | 22.405 | 0 | 0 | 54.39 | 28.498 | [5 empty] | 0 | 18.224 | 20 | 2.9398 | 2.7192 | 2.6801 | 2.5 | 0.21922 | 7.457
2009-09-12 | 15:35 | 0 | 17.989 | 0 | 3 | 0 | 51.134 | 50.307 | 32.162 | 32.282 | 36.258 | 24.933 | 12.557 | 2 | 0 | 56.11 | 55.26 | 37.552 | 22.405 | 0 | 0 | 54.413 | 28.523 | [5 empty] | 0 | 18.852 | 21 | 2.9398 | 2.7192 | 2.6801 | 2.5 | 0.21922 | 7.457
2009-09-12 | 15:36 | 0 | 17.964 | 0 | 3 | 0 | 51.409 | 50.697 | 32.112 | 32.112 | 37.105 | 24.933 | 12.531 | 2 | 0 | 56.063 | 55.239 | 37.552 | 22.38 | 0 | 0 | 54.345 | 28.547 | [5 empty] | 0 | 19.297 | 22 | 2.9474 | 2.7264 | 2.6804 | 2.5 | 0.22642 | 7.6821
2009-09-12 | 15:37 | 0 | 17.964 | 0 | 3 | 1 | 45.492 | 51.066 | 32.137 | 32.112 | 30.45 | 24.958 | 12.531 | 1 | 0 | 56.042 | 55.239 | 37.528 | 22.405 | 0 | 0 | 54.345 | 28.572 | [5 empty] | 0 | 13.38 | 23 | 2.9474 | 2.7264 | 2.6804 | 2.5 | 0.22642 | 7.6821
2009-09-12 | 15:38 | 0 | 17.939 | 0 | 3 | 0 | 36.658 | 46.776 | 32.162 | 32.186 | 26.186 | 24.982 | 12.484 | 0 | 0 | 56.063 | 55.216 | 37.552 | 22.476 | 0 | 0 | 54.366 | 28.572 | [5 empty] | 0 | 4.472 | 0 | 2.9611 | 2.7394 | 2.681 | 2.5 | 0.23943 | 8.0859
2009-09-12 | 15:39 | 0 | 17.964 | 0 | 2 | 0 | 34.144 | 37.457 | 32.353 | 32.233 | 24.259 | 24.911 | 12.484 | 0 | 0 | 56.086 | 55.216 | 37.564 | 22.442 | 0 | 0 | 54.38 | 28.584 | [5 empty] | 0 | 1.911 | 1 | 2.9611 | 2.7394 | 1.9992 | 1.8182 | 0.92125 | 31.1121
2009-09-12 | 15:40 | 0 | 17.989 | 0 | 3 | 0 | 33.323 | 34.684 | 32.475 | 32.475 | 22.525 | 25.031 | 12.484 | 1 | 0 | 56.112 | 55.242 | 37.6 | 22.454 | 0 | 0 | 54.415 | 28.596 | [5 empty] | 0 | 0.848 | 2 | 2.9611 | 2.7394 | 1.9992 | 1.8182 | 0.92125 | 31.1121
2009-09-12 | 15:41 | 0 | 17.989 | 0 | 3 | 0 | 33.086 | 33.768 | 32.594 | 32.594 | 21.611 | 24.958 | 12.506 | 0 | 0 | 56.159 | 55.218 | 37.6 | 22.501 | 0 | 0 | 54.392 | 28.596 | [5 empty] | 0 | 0.492 | 3 | 2.9547 | 2.7333 | 1.9989 | 1.8182 | 0.91516 | 30.9734
2009-09-12 | 15:42 | 0 | 18.042 | 0 | 3 | 0 | 33.022 | 33.421 | 32.646 | 32.716 | 21.664 | 24.987 | 12.536 | 0 | 0 | 56.14 | 55.246 | 37.581 | 22.483 | 0 | 0 | 54.397 | 28.65 | [5 empty] | 0 | 0.306 | 4 | 2.9459 | 2.725 | 1.9986 | 1.8182 | 0.90685 | 30.7834
2009-09-12 | 15:43 | 0 | 17.989 | 0 | 3 | 0 | 32.969 | 33.251 | 32.735 | 32.711 | 20.767 | 24.911 | 12.459 | 0 | 0 | 56.112 | 55.195 | 37.576 | 22.454 | 0 | 0 | 54.324 | 28.645 | [5 empty] | 0 | 0.258 | 5 | 2.9683 | 2.7463 | 1.9995 | 1.8182 | 0.92817 | 31.2689
2009-09-12 | 15:44 | 0 | 18.042 | 0 | 3 | 0 | 32.905 | 33.187 | 32.622 | 32.857 | 21.181 | 24.94 | 12.464 | 0 | 0 | 56.117 | 55.176 | 37.605 | 22.459 | 0 | 0 | 54.352 | 28.65 | [5 empty] | 0 | 0.048 | 6 | 2.9669 | 2.745 | 1.9994 | 1.8182 | 0.92678 | 31.2376
2009-09-12 | 15:45 | 0 | 17.989 | 0 | 3 | 0 | 32.9 | 33.041 | 32.451 | 32.711 | 21.657 | 24.911 | 12.408 | 0 | 0 | 56.042 | 55.172 | 37.576 | 22.454 | 0 | 0 | 54.301 | 28.621 | [5 empty] | 0 | 0.189 | 7 | 2.9832 | 2.7605 | 2.0001 | 1.8182 | 0.94228 | 31.5864
2009-09-12 | 15:46 | 0 | 18.02 | 0 | 3 | 0 | 32.811 | 33.046 | 32.287 | 32.575 | 20.941 | 24.867 | 12.438 | 0 | 0 | 56.049 | 55.153 | 37.581 | 22.459 | 0 | 0 | 54.236 | 28.65 | [5 empty] | 0 | 0.236 | 8 | 2.9745 | 2.7522 | 1.9997 | 1.8182 | 0.93398 | 31.4
2009-09-12 | 15:47 | 1 | 18.012 | 0 | 3 | 0 | 40.889 | 32.9 | 31.97 | 32.306 | 33.323 | 24.837 | 12.383 | 0 | 0 | 55.998 | 55.125 | 37.576 | 22.43 | 0 | 0 | 54.301 | 28.621 | [5 empty] | 18.012 | 8.583 | 9 | 2.9905 | 2.7674 | 2.0004 | 1.8182 | 0.9492 | 31.741
2009-09-12 | 15:48 | 0 | 18.012 | 0 | 3 | 0 | 48.314 | 39.315 | 31.681 | 32.041 | 33.768 | 24.791 | 12.361 | 1 | 0 | 55.998 | 55.104 | 37.6 | 22.356 | 0 | 0 | 54.369 | 28.621 | [5 empty] | 0 | 16.273 | 10 | 2.9969 | 2.7735 | 2.0006 | 1.8182 | 0.95529 | 31.8763
2009-09-12 | 15:49 | 0 | 18.012 | 0 | 3 | 0 | 49.873 | 47.649 | 31.463 | 31.777 | 33.957 | 24.791 | 12.31 | 2 | 0 | 55.974 | 55.081 | 37.552 | 22.405 | 0 | 0 | 54.324 | 28.645 | [5 empty] | 0 | 18.096 | 11 | 3.0117 | 2.7876 | 2.0012 | 1.8182 | 0.96941 | 32.1878
2009-09-12 | 15:50 | 0 | 18.042 | 0 | 3 | 0 | 50.385 | 49.374 | 31.372 | 31.517 | 34.292 | 24.771 | 12.391 | 1 | 0 | 55.979 | 55.085 | 37.557 | 22.434 | 0 | 0 | 54.282 | 28.699 | [5 empty] | 0 | 18.868 | 12 | 2.9881 | 2.7652 | 2.0003 | 1.8182 | 0.94699 | 31.6916
2009-09-12 | 15:51 | 1 | 18.012 | 0 | 3 | 0 | 50.7 | 49.92 | 31.271 | 31.343 | 34.38 | 24.766 | 12.285 | 2 | 0 | 55.951 | 55.057 | 37.6 | 22.38 | 0 | 0 | 54.301 | 28.645 | [5 empty] | 18.012 | 19.357 | 13 | 3.019 | 2.7945 | 2.0015 | 1.8182 | 0.97633 | 32.3394
2009-09-12 | 15:52 | 0 | 18.067 | 0 | 2 | 0 | 50.956 | 50.338 | 31.372 | 31.276 | 35.466 | 24.722 | 12.34 | 2 | 0 | 55.979 | 55.062 | 37.653 | 22.459 | 0 | 0 | 54.352 | 28.675 | [5 empty] | 0 | 19.68 | 14 | 3.003 | 2.7793 | 2.0009 | 1.8182 | 0.96111 | 32.005
2009-09-12 | 15:53 | 0 | 18.02 | 0 | 3 | 0 | 51.278 | 50.637 | 31.421 | 31.323 | 36.359 | 24.722 | 12.265 | 1 | 0 | 55.956 | 55.062 | 37.629 | 22.483 | 0 | 0 | 54.352 | 28.721 | [5 empty] | 0 | 19.955 | 15 | 3.0248 | 2.8 | 2.0018 | 1.8182 | 0.98187 | 32.4602
2009-09-12 | 15:54 | 0 | 18.02 | 0 | 3 | 0 | 51.484 | 50.98 | 31.492 | 31.421 | 37.205 | 24.771 | 12.242 | 2 | 0 | 55.979 | 55.039 | 37.653 | 22.434 | 0 | 0 | 54.329 | 28.721 | [5 empty] | 0 | 20.063 | 16 | 3.0315 | 2.8064 | 2.002 | 1.8182 | 0.98823 | 32.5985
2009-09-12 | 15:55 | 0 | 18.042 | 0 | 3 | 0 | 43.48 | 51.208 | 31.59 | 31.492 | 30.673 | 24.747 | 12.242 | 1 | 0 | 55.979 | 55.015 | 37.722 | 22.483 | 0 | 0 | 54.306 | 28.721 | [5 empty] | 0 | 11.988 | 17 | 3.0315 | 2.8064 | 2.002 | 1.8182 | 0.98823 | 32.5985
2009-09-12 | 15:56 | 0 | 18.02 | 0 | 2 | 0 | 35.773 | 45.453 | 31.781 | 31.566 | 26.843 | 24.722 | 12.265 | 0 | 0 | 56.026 | 55.039 | 37.698 | 22.483 | 0 | 0 | 54.282 | 28.721 | [5 empty] | 0 | 4.207 | 18 | 3.0248 | 2.8 | 2.0018 | 1.8182 | 0.98187 | 32.4602
2009-09-12 | 15:57 | 0 | 17.944 | 0 | 3 | 0 | 33.469 | 36.689 | 31.902 | 31.686 | 25.396 | 24.722 | 12.117 | 1 | 0 | 55.956 | 54.971 | 37.674 | 22.339 | 0 | 0 | 54.191 | 28.675 | [5 empty] | 0 | 1.783 | 19 | 3.0679 | 2.841 | 2.0035 | 1.8182 | 1.0228 | 33.3395
2009-09-12 | 15:58 | 0 | 17.969 | 0 | 3 | 0 | 32.811 | 34.103 | 32.144 | 31.926 | 24.627 | 24.747 | 12.167 | 0 | 0 | 55.979 | 54.947 | 37.674 | 22.41 | 0 | 0 | 54.168 | 28.699 | [5 empty] | 0 | 0.885 | 20 | 3.0534 | 2.8272 | 2.0029 | 1.8182 | 1.009 | 33.0452
2009-09-12 | 15:59 | 0 | 17.969 | 0 | 3 | 0 | 32.622 | 33.256 | 32.431 | 32.191 | 23.567 | 24.722 | 12.192 | 0 | 0 | 55.979 | 54.947 | 37.674 | 22.434 | 0 | 0 | 54.145 | 28.721 | [5 empty] | 0 | 0.431 | 21 | 3.0461 | 2.8203 | 2.0026 | 1.8182 | 1.0021 | 32.897
2009-09-12 | 16:00 | 0 | 17.969 | 0 | 3 | 0 | 32.622 | 32.974 | 32.505 | 32.456 | 22.724 | 24.676 | 12.167 | 0 | 0 | 55.979 | 54.947 | 37.698 | 22.363 | 0 | 0 | 54.098 | 28.746 | [5 empty] | 0 | 0.166 | 22 | 3.0534 | 2.8272 | 2.0029 | 1.8182 | 1.009 | 33.0452
2009-09-12 | 16:01 | 0 | 18.004 | 0 | 3 | 0 | 32.773 | 32.89 | 32.632 | 32.586 | 21.481 | 24.685 | 12.202 | 0 | 0 | 55.988 | 54.957 | 37.686 | 22.42 | 0 | 0 | 54.11 | 28.78 | [5 empty] | 0 | 0.187 | 23 | 3.0432 | 2.8175 | 2.0025 | 1.8182 | 0.9993 | 32.8375
2009-09-12 | 16:02 | 0 | 17.969 | 0 | 3 | 0 | 32.763 | 32.952 | 32.385 | 32.67 | 21.086 | 24.651 | 12.167 | 0 | 0 | 55.932 | 54.924 | 37.674 | 22.314 | 0 | 0 | 54.03 | 28.721 | [5 empty] | 0 | 0.093 | 24 | 3.0534 | 2.8272 | 2.0029 | 1.8182 | 1.009 | 33.0452
2009-09-12 | 16:03 | 0 | 18.004 | 0 | 2 | 0 | 32.797 | 32.938 | 32.299 | 32.563 | 21.481 | 24.685 | 12.152 | 0 | 0 | 55.921 | 54.933 | 37.708 | 22.398 | 0 | 0 | 54.063 | 28.756 | [5 empty] | 0 | 0.234 | 25 | 3.0577 | 2.8313 | 2.0031 | 1.8182 | 1.0131 | 33.1338
2009-09-12 | 16:04 | 0 | 17.969 | 0 | 3 | 0 | 32.646 | 32.881 | 32.071 | 32.385 | 21.495 | 24.577 | 12.117 | 0 | 0 | 55.865 | 54.877 | 37.674 | 22.385 | 0 | 0 | 54.054 | 28.721 | [5 empty] | 0 | 0.261 | 26 | 3.0679 | 2.841 | 2.0035 | 1.8182 | 1.0228 | 33.3395
2009-09-12 | 16:05 | 1 | 17.969 | 0 | 3 | 0 | 43.269 | 32.763 | 31.781 | 32.095 | 33.445 | 24.531 | 12.117 | 0 | 0 | 55.888 | 54.877 | 37.674 | 22.363 | 0 | 0 | 54.054 | 28.721 | [5 empty] | 17.969 | 11.174 | 27 | 3.0679 | 2.841 | 2.0035 | 1.8182 | 1.0228 | 33.3395
2009-09-12 | 16:06 | 0 | 18.004 | 0 | 3 | 0 | 49.087 | 41.069 | 31.575 | 31.889 | 33.854 | 24.565 | 12.152 | 1 | 0 | 55.874 | 54.866 | 37.708 | 22.373 | 0 | 0 | 54.086 | 28.756 | [5 empty] | 0 | 17.198 | 28 | 3.0577 | 2.8313 | 2.0031 | 1.8182 | 1.0131 | 33.1338
2009-09-12 | 16:07 | 0 | 18.004 | 0 | 3 | 0 | 50.532 | 48.284 | 31.335 | 31.647 | 33.926 | 24.541 | 12.177 | 2 | 0 | 55.827 | 54.842 | 37.732 | 22.373 | 0 | 0 | 54.086 | 28.78 | [5 empty] | 0 | 18.885 | 29 | 3.0505 | 2.8244 | 2.0028 | 1.8182 | 1.0062 | 32.986
2009-09-12 | 16:08 | 1 | 17.969 | 0 | 3 | 0 | 50.98 | 49.901 | 31.107 | 31.323 | 34.337 | 24.555 | 12.117 | 2 | 0 | 55.774 | 54.81 | 37.698 | 22.41 | 0 | 0 | 54.007 | 28.746 | [5 empty] | 17.969 | 19.657 | 30 | 3.0679 | 2.841 | 2.0035 | 1.8182 | 1.0228 | 33.3395
2009-09-12 | 16:09 | 0 | 17.969 | 0 | 2 | 0 | 51.164 | 50.452 | 31.132 | 31.156 | 34.995 | 24.457 | 12.094 | 1 | 0 | 55.75 | 54.763 | 37.698 | 22.434 | 0 | 0 | 54.03 | 28.746 | [5 empty] | 0 | 20.008 | 31 | 3.0746 | 2.8474 | 2.0038 | 1.8182 | 1.0292 | 33.4739
2009-09-12 | 16:10 | 0 | 17.969 | 0 | 3 | 1 | 51.439 | 50.751 | 31.132 | 31.058 | 35.301 | 24.433 | 12.069 | 2 | 0 | 55.75 | 54.763 | 37.722 | 22.385 | 0 | 0 | 54.03 | 28.746 | [5 empty] | 0 | 20.381 | 32 | 3.0819 | 2.8543 | 2.0041 | 1.8182 | 1.0361 | 33.6194
2009-09-12 | 16:11 | 0 | 18.004 | 0 | 3 | 0 | 40.927 | 51.106 | 31.191 | 31.092 | 27.576 | 24.516 | 12.104 | 1 | 0 | 55.806 | 54.796 | 37.78 | 22.493 | 0 | 0 | 54.04 | 28.805 | [5 empty] | 0 | 9.835 | 0 | 3.0717 | 2.8446 | 2.0037 | 1.8182 | 1.0264 | 33.4156
2009-09-12 | 16:12 | 0 | 17.979 | 0 | 2 | 0 | 34.725 | 43.279 | 31.215 | 31.141 | 25.455 | 24.492 | 12.079 | 0 | 0 | 55.783 | 54.796 | 37.803 | 22.493 | 0 | 0 | 54.086 | 28.805 | [5 empty] | 0 | 3.584 | 1 | 3.079 | 2.8515 | 2.6858 | 2.5 | 0.35153 | 11.4171
2009-09-12 | 16:13 | 0 | 18.03 | 0 | 3 | 0 | 32.914 | 35.758 | 31.311 | 31.191 | 24.251 | 24.492 | 12.079 | 0 | 0 | 55.827 | 54.796 | 37.849 | 22.398 | 0 | 0 | 54.086 | 28.805 | [5 empty] | 0 | 1.723 | 2 | 3.079 | 2.8515 | 2.6858 | 2.5 | 0.35153 | 11.4171
2009-09-12 | 16:14 | 0 | 17.994 | 1 | 3 | 0 | 32.215 | 33.493 | 31.323 | 31.203 | 23.204 | 24.457 | 12.019 | 1 | 0 | 55.795 | 54.742 | 37.794 | 22.41 | 0 | 0 | 54.054 | 28.795 | [5 empty] | 0 | 1.012 | 3 | 3.0965 | 2.8681 | 2.6865 | 2.5 | 0.36814 | 11.8891
2009-09-12 | 16:15 | 0 | 18.03 | 0 | 3 | 0 | 31.936 | 32.704 | 31.335 | 31.335 | 21.866 | 24.541 | 12.104 | 0 | 0 | 55.851 | 54.775 | 37.827 | 22.349 | 0 | 0 | 54.11 | 28.805 | [5 empty] | 0 | 0.601 | 4 | 3.0717 | 2.8446 | 2.6855 | 2.5 | 0.34461 | 11.2189
2009-09-12 | 16:16 | 0 | 17.944 | 0 | 2 | 0 | 31.757 | 32.287 | 31.227 | 31.372 | 21.591 | 24.457 | 12.019 | 0 | 0 | 55.818 | 54.742 | 37.77 | 22.219 | 0 | 0 | 54.03 | 28.77 | [5 empty] | 0 | 0.385 | 5 | 3.0965 | 2.8681 | 2.6865 | 2.5 | 0.36814 | 11.8891
2009-09-12 | 16:17 | 0 | 17.979 | 0 | 3 | 0 | 31.671 | 32.081 | 31.406 | 31.311 | 20.154 | 24.516 | 12.079 | 0 | 0 | 55.806 | 54.728 | 37.827 | 22.324 | 0 | 0 | 54.04 | 28.78 | [5 empty] | 0 | 0.36 | 6 | 3.079 | 2.8515 | 2.6858 | 2.5 | 0.35153 | 11.4171
2009-09-12 | 16:18 | 0 | 18.004 | 0 | 3 | 0 | 31.575 | 31.911 | 31.526 | 31.431 | 19.684 | 24.492 | 12.079 | 0 | 0 | 55.806 | 54.728 | 37.803 | 22.349 | 0 | 0 | 54.016 | 28.829 | [5 empty] | 0 | 0.144 | 7 | 3.079 | 2.8515 | 2.6858 | 2.5 | 0.35153 | 11.4171
2009-09-12 | 16:19 | 0 | 18.004 | 0 | 3 | 0 | 31.551 | 31.769 | 31.625 | 31.61 | 19.623 | 24.479 | 12.041 | 0 | 0 | 55.769 | 54.691 | 37.789 | 22.336 | 0 | 0 | 53.981 | 28.817 | [5 empty] | 0 | -0.059 | 8 | 3.0901 | 2.8621 | 2.6862 | 2.5 | 0.36205 | 11.7166
2009-09-12 | 16:20 | 0 | 17.969 | 0 | 3 | 0 | 31.637 | 31.661 | 31.421 | 31.661 | 27.517 | 24.457 | 12.021 | 0 | 0 | 55.771 | 54.693 | 37.791 | 22.41 | 0 | 0 | 54.007 | 28.819 | [5 empty] | 0 | -0.024 | 9 | 3.0959 | 2.8676 | 2.6865 | 2.5 | 0.36759 | 11.8734
2009-09-12 | 16:21 | 0 | 17.959 | 0 | 3 | 0 | 44.338 | 31.698 | 31.242 | 31.458 | 32.682 | 24.352 | 11.936 | 0 | 0 | 55.648 | 54.616 | 37.736 | 22.329 | 0 | 0 | 53.951 | 28.81 | [5 empty] | 0 | 12.88 | 10 | 3.1206 | 2.8911 | 2.6875 | 2.5 | 0.39112 | 12.5332
2009-09-12 | 16:22 | 1 | 17.984 | 0 | 3 | 0 | 48.723 | 42.482 | 30.928 | 31.242 | 33.012 | 24.303 | 11.936 | 1 | 0 | 55.648 | 54.593 | 37.736 | 22.304 | 0 | 0 | 53.995 | 28.832 | [5 empty] | 17.984 | 17.481 | 11 | 3.1206 | 2.8911 | 2.6875 | 2.5 | 0.39112 | 12.5332
2009-09-12 | 16:23 | 0 | 18.02 | 0 | 2 | 0 | 49.971 | 48.09 | 30.771 | 31.036 | 33.304 | 24.362 | 11.946 | 2 | 0 | 55.657 | 54.602 | 37.791 | 22.339 | 0 | 0 | 54.051 | 28.844 | [5 empty] | 0 | 18.935 | 12 | 3.1177 | 2.8883 | 2.6873 | 2.5 | 0.38835 | 12.4561
2009-09-12 | 16:24 | 0 | 18.02 | 0 | 3 | 0 | 50.452 | 49.421 | 30.602 | 30.793 | 33.538 | 24.362 | 11.921 | 2 | 0 | 55.657 | 54.602 | 37.815 | 22.434 | 0 | 0 | 54.028 | 28.844 | [5 empty] | 0 | 19.659 | 13 | 3.125 | 2.8953 | 2.6876 | 2.5 | 0.39527 | 12.6485
2009-09-12 | 16:25 | 0 | 17.994 | 0 | 3 | 0 | 50.613 | 50.016 | 30.627 | 30.602 | 34.172 | 24.315 | 11.946 | 2 | 0 | 55.61 | 54.579 | 37.815 | 22.41 | 0 | 0 | 53.984 | 28.844 | [5 empty] | 0 | 20.011 | 14 | 3.1177 | 2.8883 | 2.6873 | 2.5 | 0.38835 | 12.4561
2009-09-12 | 16:26 | 1 | 18.02 | 0 | 3 | 0 | 50.98 | 50.244 | 30.673 | 30.528 | 34.737 | 24.291 | 11.895 | 1 | 0 | 55.634 | 54.579 | 37.887 | 22.459 | 0 | 0 | 53.984 | 28.866 | [5 empty] | 18.02 | 20.452 | 15 | 3.1326 | 2.9025 | 2.6879 | 2.5 | 0.40246 | 12.8477
2009-09-12 | 16:27 | 0 | 17.959 | 0 | 2 | 0 | 51.267 | 50.581 | 30.663 | 30.568 | 35.55 | 24.281 | 11.86 | 2 | 0 | 55.624 | 54.546 | 37.83 | 22.354 | 0 | 0 | 53.974 | 28.81 | [5 empty] | 0 | 20.699 | 16 | 3.1428 | 2.9122 | 2.6884 | 2.5 | 0.41215 | 13.1143
2009-09-12 | 16:28 | 0 | 17.994 | 0 | 3 | 0 | 51.46 | 51.003 | 30.747 | 30.649 | 36.218 | 24.337 | 11.848 | 1 | 0 | 55.634 | 54.555 | 37.887 | 22.434 | 0 | 0 | 54.007 | 28.844 | [5 empty] | 0 | 20.811 | 17 | 3.1463 | 2.9155 | 2.6885 | 2.5 | 0.41547 | 13.2053
2009-09-12 | 16:29 | 1 | 18.02 | 0 | 3 | 0 | 51.46 | 51.185 | 30.891 | 30.722 | 37.112 | 24.362 | 11.873 | 2 | 0 | 55.68 | 54.534 | 37.911 | 22.388 | 0 | 0 | 53.984 | 28.844 | [5 empty] | 18.02 | 20.738 | 18 | 3.139 | 2.9086 | 2.6882 | 2.5 | 0.40855 | 13.0155
2009-09-12 | 16:30 | 0 | 18.02 | 0 | 2 | 0 | 51.531 | 51.255 | 31.132 | 30.818 | 37.791 | 24.315 | 11.921 | 2 | 0 | 55.68 | 54.534 | 37.911 | 22.459 | 0 | 0 | 53.984 | 28.866 | [5 empty] | 0 | 20.713 | 19 | 3.125 | 2.8953 | 2.6876 | 2.5 | 0.39527 | 12.6485
2009-09-12 | 16:31 | 0 | 18.02 | 0 | 3 | 0 | 51.759 | 51.346 | 31.323 | 31.036 | 38.191 | 24.386 | 11.895 | 2 | 0 | 55.727 | 54.555 | 37.933 | 22.41 | 0 | 0 | 53.984 | 28.891 | [5 empty] | 0 | 20.723 | 20 | 3.1326 | 2.9025 | 2.6879 | 2.5 | 0.40246 | 12.8477
2009-09-12 | 16:32 | 0 | 18.02 | 0 | 3 | 0 | 51.941 | 51.531 | 31.637 | 31.301 | 38.873 | 24.337 | 11.921 | 1 | 0 | 55.748 | 54.534 | 37.957 | 22.434 | 0 | 0 | 53.96 | 28.891 | [5 empty] | 0 | 20.64 | 21 | 3.125 | 2.8953 | 2.6876 | 2.5 | 0.39527 | 12.6485
2009-09-12 | 16:33 | 0 | 17.994 | 0 | 3 | 0 | 51.278 | 51.713 | 32 | 31.517 | 34.455 | 24.386 | 11.895 | 2 | 0 | 55.771 | 54.534 | 37.957 | 22.434 | 0 | 0 | 53.937 | 28.915 | [5 empty] | 0 | 19.761 | 22 | 3.1326 | 2.9025 | 2.6879 | 2.5 | 0.40246 | 12.8477
2009-09-12 | 16:34 | 0 | 17.994 | 0 | 2 | 1 | 39.038 | 51.393 | 32.431 | 31.902 | 28.506 | 24.435 | 11.895 | 0 | 0 | 55.771 | 54.511 | 38.004 | 22.459 | 0 | 0 | 53.984 | 28.915 | [5 empty] | 0 | 7.136 | 23 | 3.1326 | 2.9025 | 2.6879 | 2.5 | 0.40246 | 12.8477
2009-09-12 | 16:35 | 0 | 17.994 | 0 | 3 | 0 | 34.878 | 40.753 | 32.881 | 32.36 | 25.83 | 24.457 | 11.873 | 1 | 0 | 55.771 | 54.511 | 38.028 | 22.459 | 0 | 0 | 53.96 | 28.891 | [5 empty] | 0 | 2.518 | 0 | 3.139 | 2.9086 | 2.6882 | 2.5 | 0.40855 | 13.0155
2009-09-12 | 16:36 | 0 | 17.994 | 0 | 3 | 0 | 33.821 | 35.677 | 33.256 | 32.811 | 24.097 | 24.457 | 11.895 | 0 | 0 | 55.795 | 54.511 | 38.028 | 22.388 | 0 | 0 | 53.984 | 28.94 | [5 empty] | 0 | 1.01 | 1 | 3.1326 | 2.9025 | 1.6165 | 1.4286 | 1.4739 | 47.0505
2009-09-12 | 16:37 | 0 | 17.994 | 0 | 3 | 0 | 33.68 | 34.385 | 33.61 | 33.232 | 22.868 | 24.506 | 11.921 | 0 | 0 | 55.771 | 54.511 | 38.074 | 22.388 | 0 | 0 | 54.007 | 28.94 | [5 empty] | 0 | 0.448 | 2 | 3.125 | 2.8953 | 1.6162 | 1.4286 | 1.4667 | 46.9342
2009-09-12 | 16:38 | 0 | 18.02 | 0 | 2 | 0 | 33.773 | 34.079 | 33.751 | 33.632 | 22.339 | 24.531 | 11.971 | 0 | 0 | 55.795 | 54.488 | 38.074 | 22.434 | 0 | 0 | 53.96 | 28.94 | [5 empty] | 0 | 0.141 | 3 | 3.1104 | 2.8814 | 1.6156 | 1.4286 | 1.4529 | 46.7089
2009-09-12 | 16:39 | 0 | 17.994 | 0 | 3 | 0 | 33.938 | 34.079 | 33.656 | 33.773 | 22.17 | 24.555 | 11.921 | 0 | 0 | 55.748 | 54.464 | 38.05 | 22.388 | 0 | 0 | 53.893 | 28.964 | [5 empty] | 0 | 0.165 | 4 | 3.125 | 2.8953 | 1.6162 | 1.4286 | 1.4667 | 46.9342
2009-09-12 | 16:40 | 0 | 18.032 | 0 | 3 | 0 | 34.046 | 34.211 | 33.529 | 33.739 | 22.037 | 24.568 | 11.908 | 0 | 0 | 55.762 | 54.478 | 38.134 | 22.422 | 0 | 0 | 53.881 | 28.976 | [5 empty] | 0 | 0.307 | 5 | 3.1288 | 2.8989 | 1.6164 | 1.4286 | 1.4703 | 46.9924
2009-09-12 | 16:41 | 0 | 18.032 | 0 | 3 | 0 | 33.904 | 34.187 | 33.388 | 33.55 | 22.013 | 24.494 | 11.908 | 0 | 0 | 55.762 | 54.478 | 38.134 | 22.4 | 0 | 0 | 53.881 | 28.976 | [5 empty] | 0 | 0.354 | 6 | 3.1288 | 2.8989 | 1.6164 | 1.4286 | 1.4703 | 46.9924
2009-09-12 | 16:42 | 0 | 18.007 | 0 | 3 | 0 | 33.67 | 34.07 | 33.058 | 33.316 | 21.868 | 24.543 | 11.908 | 0 | 0 | 55.694 | 54.455 | 38.134 | 22.422 | 0 | 0 | 53.928 | 29.001 | [5 empty] | 0 | 0.354 | 7 | 3.1288 | 2.8989 | 1.6164 | 1.4286 | 1.4703 | 46.9924
2009-09-12 | 16:43 | 1 | 18.057 | 0 | 3 | 0 | 33.433 | 33.811 | 32.73 | 32.964 | 31.843 | 24.568 | 11.86 | 0 | 0 | 55.601 | 54.478 | 38.134 | 22.447 | 0 | 0 | 53.904 | 29.001 | [5 empty] | 18.057 | 0.469 | 8 | 3.1428 | 2.9122 | 1.6169 | 1.4286 | 1.4836 | 47.2062
2009-09-12 | 16:44 | 0 | 18.062 | 0 | 3 | 0 | 46.526 | 33.675 | 32.451 | 32.687 | 34.285 | 24.548 | 11.988 | 0 | 0 | 55.676 | 54.46 | 38.141 | 22.43 | 0 | 0 | 53.909 | 29.03 | [5 empty] | 0 | 13.839 | 9 | 3.1055 | 2.8767 | 1.6154 | 1.4286 | 1.4482 | 46.6319
2009-09-12 | 16:45 | 0 | 18.032 | 0 | 3 | 0 | 49.801 | 45.121 | 32.132 | 32.372 | 34.562 | 24.543 | 11.933 | 2 | 0 | 55.624 | 54.408 | 38.157 | 22.496 | 0 | 0 | 53.86 | 29.025 | [5 empty] | 0 | 17.429 | 10 | 3.1215 | 2.8919 | 1.6161 | 1.4286 | 1.4634 | 46.8803
2009-09-12 | 16:46 | 0 | 18.007 | 0 | 2 | 0 | 50.809 | 49.204 | 31.916 | 32.108 | 34.821 | 24.519 | 11.933 | 1 | 0 | 55.601 | 54.387 | 38.134 | 22.422 | 0 | 0 | 53.813 | 29.025 | [5 empty] | 0 | 18.701 | 11 | 3.1215 | 2.8919 | 1.6161 | 1.4286 | 1.4634 | 46.8803
2009-09-12 | 16:47 | 1 | 18.062 | 0 | 3 | 0 | 51.503 | 50.31 | 31.848 | 31.872 | 35.201 | 24.524 | 11.963 | 2 | 0 | 55.608 | 54.415 | 38.186 | 22.405 | 0 | 0 | 53.909 | 29.055 | [5 empty] | 18.062 | 19.631 | 12 | 3.1128 | 2.8836 | 1.6157 | 1.4286 | 1.4551 | 46.7451
2009-09-12 | 16:48 | 0 | 18.032 | 0 | 3 | 0 | 51.75 | 50.97 | 31.772 | 31.772 | 35.926 | 24.519 | 11.933 | 2 | 0 | 55.58 | 54.387 | 38.205 | 22.422 | 0 | 0 | 53.904 | 29.047 | [5 empty] | 0 | 19.978 | 13 | 3.1215 | 2.8919 | 1.6161 | 1.4286 | 1.4634 | 46.8803
2009-09-12 | 16:49 | 0 | 18.062 | 0 | 3 | 0 | 51.983 | 51.318 | 31.823 | 31.728 | 34.357 | 24.524 | 11.988 | 1 | 0 | 55.608 | 54.392 | 38.234 | 22.501 | 0 | 0 | 53.909 | 29.03 | [5 empty] | 0 | 20.255 | 14 | 3.1055 | 2.8767 | 1.6154 | 1.4286 | 1.4482 | 46.6319
2009-09-12 | 16:50 | 0 | 18.057 | 0 | 2 | 0 | 40.908 | 51.636 | 31.843 | 31.772 | 28.373 | 24.519 | 11.883 | 1 | 0 | 55.58 | 54.341 | 38.205 | 22.471 | 0 | 0 | 53.881 | 29.025 | [5 empty] | 0 | 9.136 | 15 | 3.1361 | 2.9058 | 1.6167 | 1.4286 | 1.4772 | 47.104
2009-09-12 | 16:51 | 0 | 18.062 | 0 | 3 | 0 | 35.155 | 43.075 | 31.897 | 31.728 | 26.164 | 24.501 | 11.865 | 1 | 0 | 55.608 | 54.369 | 38.21 | 22.525 | 0 | 0 | 53.932 | 29.055 | [5 empty] | 0 | 3.427 | 16 | 3.1413 | 2.9108 | 1.6169 | 1.4286 | 1.4822 | 47.184
2009-09-12 | 16:52 | 0 | 18.062 | 0 | 3 | 0 | 33.462 | 36.072 | 31.968 | 31.777 | 24.573 | 24.524 | 11.84 | 0 | 0 | 55.652 | 54.369 | 38.21 | 22.525 | 0 | 0 | 53.909 | 29.055 | [5 empty] | 0 | 1.685 | 17 | 3.1486 | 2.9177 | 1.6172 | 1.4286 | 1.4891 | 47.2947
2009-09-12 | 16:53 | 0 | 18.062 | 0 | 3 | 0 | 32.828 | 34.074 | 31.921 | 31.848 | 23.58 | 24.568 | 11.81 | 0 | 0 | 55.601 | 54.341 | 38.205 | 22.422 | 0 | 0 | 53.86 | 29.001 | [5 empty] | 0 | 0.98 | 18 | 3.1573 | 2.926 | 1.6175 | 1.4286 | 1.4974 | 47.4268
2009-09-12 | 16:54 | 0 | 18.062 | 0 | 2 | 0 | 32.475 | 33.275 | 31.848 | 31.848 | 21.875 | 24.622 | 11.815 | 0 | 0 | 55.629 | 54.369 | 38.234 | 22.476 | 0 | 0 | 53.841 | 29.03 | [5 empty] | 0 | 0.627 | 19 | 3.1559 | 2.9246 | 1.6175 | 1.4286 | 1.496 | 47.4049
2009-09-12 | 16:55 | 0 | 18.113 | 0 | 3 | 0 | 32.306 | 32.876 | 31.703 | 31.823 | 21.392 | 24.622 | 11.815 | 0 | 0 | 55.652 | 54.345 | 38.279 | 22.55 | 0 | 0 | 53.888 | 29.101 | [5 empty] | 0 | 0.483 | 20 | 3.1559 | 2.9246 | 1.6175 | 1.4286 | 1.496 | 47.4049
2009-09-12 | 16:56 | 0 | 18.057 | 0 | 3 | 0 | 32.108 | 32.565 | 31.794 | 31.627 | 21.027 | 24.568 | 11.81 | 0 | 0 | 55.601 | 54.294 | 38.205 | 22.376 | 0 | 0 | 53.837 | 29.072 | [5 empty] | 0 | 0.481 | 21 | 3.1573 | 2.926 | 1.6175 | 1.4286 | 1.4974 | 47.4268
2009-09-12 | 16:57 | 0 | 18.057 | 0 | 3 | 0 | 31.892 | 32.301 | 31.892 | 31.723 | 20.033 | 24.519 | 11.81 | 0 | 0 | 55.557 | 54.294 | 38.181 | 22.376 | 0 | 0 | 53.813 | 29.072 | [5 empty] | 0 | 0.169 | 22 | 3.1573 | 2.926 | 1.6175 | 1.4286 | 1.4974 | 47.4268
2009-09-12 | 16:58 | 0 | 18.057 | 0 | 3 | 0 | 31.867 | 32.132 | 31.963 | 31.938 | 19.762 | 24.592 | 11.81 | 0 | 0 | 55.557 | 54.25 | 38.205 | 22.327 | 0 | 0 | 53.837 | 29.072 | [5 empty] | 0 | -0.071 | 23 | 3.1573 | 2.926 | 1.6175 | 1.4286 | 1.4974 | 47.4268
2009-09-12 | 16:59 | 0 | 18.062 | 0 | 3 | 0 | 31.968 | 32.088 | 31.897 | 32.041 | 29.006 | 24.501 | 11.815 | 0 | 0 | 55.47 | 54.24 | 38.15 | 22.295 | 0 | 0 | 53.783 | 29.114 | [5 empty] | 0 | -0.073 | 24 | 3.1559 | 2.9246 | 1.6175 | 1.4286 | 1.496 | 47.4049
2009-09-12 | 17:00 | 0 | 18.077 | 0 | 3 | 0 | 45.208 | 32.176 | 31.693 | 31.911 | 32.819 | 24.538 | 11.855 | 0 | 0 | 55.505 | 54.243 | 38.224 | 22.395 | 0 | 0 | 53.762 | 29.116 | [5 empty] | 0 | 13.297 | 25 | 3.1442 | 2.9135 | 1.617 | 1.4286 | 1.485 | 47.2283
2009-09-12 | 17:01 | 1 | 18.077 | 1 | 2 | 0 | 49.129 | 43.676 | 31.428 | 31.693 | 33.194 | 24.521 | 11.885 | 2 | 0 | 55.51 | 54.271 | 38.229 | 22.471 | 0 | 0 | 53.79 | 29.146 | [5 empty] | 18.077 | 17.436 | 26 | 3.1355 | 2.9052 | 1.6166 | 1.4286 | 1.4767 | 47.0951
2009-09-12 | 17:02 | 0 | 18.133 | 0 | 3 | 0 | 50.42 | 48.515 | 31.217 | 31.458 | 33.598 | 24.497 | 11.885 | 1 | 0 | 55.487 | 54.247 | 38.229 | 22.52 | 0 | 0 | 53.813 | 29.121 | [5 empty] | 0 | 18.962 | 27 | 3.1355 | 2.9052 | 1.6166 | 1.4286 | 1.4767 | 47.0951
2009-09-12 | 17:03 | 0 | 18.133 | 0 | 3 | 0 | 50.763 | 49.799 | 31.119 | 31.242 | 33.928 | 24.497 | 11.86 | 2 | 0 | 55.487 | 54.271 | 38.275 | 22.4 | 0 | 0 | 53.79 | 29.17 | [5 empty] | 0 | 19.521 | 28 | 3.1428 | 2.9122 | 1.6169 | 1.4286 | 1.4836 | 47.2062
2009-09-12 | 17:04 | 0 | 18.133 | 0 | 3 | 0 | 51.29 | 50.258 | 31.119 | 31.073 | 34.469 | 24.423 | 11.835 | 2 | 0 | 55.463 | 54.226 | 38.299 | 22.425 | 0 | 0 | 53.72 | 29.17 | [5 empty] | 0 | 20.217 | 29 | 3.15 | 2.9191 | 1.6172 | 1.4286 | 1.4905 | 47.3168
2009-09-12 | 17:05 | 1 | 18.133 | 0 | 2 | 0 | 51.841 | 50.786 | 31.144 | 31.024 | 31.867 | 24.497 | 11.762 | 1 | 0 | 55.463 | 54.247 | 38.275 | 22.449 | 0 | 0 | 53.675 | 29.17 | [5 empty] | 18.133 | 20.817 | 30 | 3.1713 | 2.9393 | 1.6181 | 1.4286 | 1.5107 | 47.6368
2009-09-12 | 17:06 | 0 | 18.108 | 0 | 3 | 0 | 40.109 | 51.337 | 31.168 | 31.119 | 26.88 | 24.497 | 11.812 | 1 | 0 | 55.487 | 54.226 | 38.346 | 22.545 | 0 | 0 | 53.699 | 29.17 | [5 empty] | 0 | 8.99 | 31 | 3.1567 | 2.9254 | 1.6175 | 1.4286 | 1.4969 | 47.418
2009-09-12 | 17:07 | 0 | 18.082 | 0 | 2 | 0 | 34.469 | 42.647 | 31.168 | 31.119 | 24.737 | 24.423 | 11.762 | 0 | 0 | 55.396 | 54.226 | 38.275 | 22.496 | 0 | 0 | 53.629 | 29.17 | [5 empty] | 0 | 3.35 | 32 | 3.1713 | 2.9393 | 1.6181 | 1.4286 | 1.5107 | 47.6368
2009-09-12 | 17:08 | 0 | 18.108 | 0 | 2 | 0 | 32.799 | 35.574 | 31.264 | 31.119 | 22.714 | 24.497 | 11.812 | 0 | 0 | 55.51 | 54.18 | 38.346 | 22.545 | 0 | 0 | 53.629 | 29.195 | [5 empty] | 0 | 1.68 | 33 | 3.1567 | 2.9254 | 1.6175 | 1.4286 | 1.4969 | 47.418
2009-09-12 | 17:09 | 0 | 18.133 | 0 | 3 | 0 | 32.157 | 33.457 | 31.338 | 31.217 | 22.327 | 24.521 | 11.86 | 1 | 0 | 55.533 | 54.226 | 38.37 | 22.496 | 0 | 0 | 53.582 | 29.146 | [5 empty] | 0 | 0.94 | 34 | 3.1428 | 2.9122 | 1.6169 | 1.4286 | 1.4836 | 47.2062
2009-09-12 | 17:10 | 0 | 18.133 | 0 | 3 | 0 | 31.867 | 32.658 | 31.409 | 31.338 | 21.797 | 24.521 | 11.812 | 0 | 0 | 55.554 | 54.18 | 38.37 | 22.496 | 0 | 0 | 53.652 | 29.17 | [5 empty] | 0 | 0.529 | 35 | 3.1567 | 2.9254 | 1.6175 | 1.4286 | 1.4969 | 47.418
2009-09-12 | 17:11 | 0 | 18.133 | 0 | 2 | 0 | 31.747 | 32.277 | 31.362 | 31.409 | 21.002 | 24.521 | 11.86 | 0 | 0 | 55.533 | 54.18 | 38.346 | 22.471 | 0 | 0 | 53.652 | 29.17 | [5 empty] | 0 | 0.338 | 36 | 3.1428 | 2.9122 | 1.6169 | 1.4286 | 1.4836 | 47.2062
2009-09-12 | 17:12 | 0 | 18.082 | 0 | 3 | 0 | 31.723 | 32.083 | 31.578 | 31.409 | 20.978 | 24.521 | 11.835 | 0 | 0 | 55.51 | 54.133 | 38.322 | 22.471 | 0 | 0 | 53.699 | 29.121 | [5 empty] | 0 | 0.314 | 37 | 3.15 | 2.9191 | 1.6172 | 1.4286 | 1.4905 | 47.3168
2009-09-12 | 17:13 | 0 | 18.143 | 0 | 3 | 0 | 31.686 | 31.997 | 31.806 | 31.708 | 20.556 | 24.555 | 11.87 | 0 | 0 | 55.496 | 54.189 | 38.332 | 22.53 | 0 | 0 | 53.731 | 29.155 | [5 empty] | 0 | -0.022 | 38 | 3.1399 | 2.9094 | 1.6168 | 1.4286 | 1.4808 | 47.1618
2009-09-12 | 17:14 | 0 | 18.108 | 0 | 3 | 0 | 31.723 | 31.818 | 31.772 | 31.843 | 19.935 | 24.472 | 11.885 | 0 | 0 | 55.463 | 54.133 | 38.299 | 22.4 | 0 | 0 | 53.652 | 29.17 | [5 empty] | 0 | -0.12 | 39 | 3.1355 | 2.9052 | 1.6166 | 1.4286 | 1.4767 | 47.0951
2009-09-12 | 17:15 | 0 | 18.108 | 0 | 2 | 0 | 31.818 | 31.867 | 31.531 | 31.867 | 29.891 | 24.423 | 11.712 | 0 | 0 | 55.417 | 54.133 | 38.229 | 22.4 | 0 | 0 | 53.675 | 29.17 | [5 empty] | 0 | -0.049 | 40 | 3.1859 | 2.9531 | 1.6187 | 1.4286 | 1.5245 | 47.8535
2009-09-12 | 17:16 | 0 | 18.108 | 0 | 3 | 1 | 45.672 | 32.061 | 31.264 | 31.674 | 32.775 | 24.448 | 11.762 | 0 | 0 | 55.396 | 54.11 | 38.275 | 22.376 | 0 | 0 | 53.743 | 29.121 | [5 empty] | 0 | 13.998 | 41 | 3.1713 | 2.9393 | 1.6181 | 1.4286 | 1.5107 | 47.6368
2009-09-12 | 17:17 | 0 | 18.108 | 0 | 3 | 0 | 49.388 | 43.963 | 31.024 | 31.409 | 33.153 | 24.423 | 11.812 | 2 | 0 | 55.349 | 54.042 | 38.275 | 22.4 | 0 | 0 | 53.699 | 29.146 | [5 empty] | 0 | 17.979 | 0 | 3.1567 | 2.9254 | 1.6175 | 1.4286 | 1.4969 | 47.418
2009-09-12 | 17:18 | 1 | 18.108 | 0 | 3 | 0 | 50.258 | 48.629 | 30.783 | 31.119 | 33.388 | 24.398 | 11.762 | 1 | 0 | 55.372 | 54.065 | 38.346 | 22.449 | 0 | 0 | 53.766 | 29.17 | [5 empty] | 18.108 | 19.139 | 1 | 3.1713 | 2.9393 | 2.6895 | 2.5 | 0.43928 | 13.8517
2009-09-12 | 17:19 | 0 | 18.108 | 0 | 3 | 0 | 50.672 | 49.684 | 30.688 | 30.855 | 33.553 | 24.423 | 11.712 | 2 | 0 | 55.326 | 54.065 | 38.322 | 22.52 | 0 | 0 | 53.743 | 29.168 | [5 empty] | 0 | 19.817 | 2 | 3.1859 | 2.9531 | 2.6901 | 2.5 | 0.45312 | 14.2228
2009-09-12 | 17:20 | 0 | 18.05 | 0 | 2 | 0 | 50.914 | 50.111 | 30.558 | 30.582 | 34.177 | 24.295 | 11.704 | 2 | 0 | 55.249 | 53.942 | 38.244 | 22.488 | 0 | 0 | 53.619 | 29.136 | [5 empty] | 0 | 20.332 | 3 | 3.1882 | 2.9553 | 2.6902 | 2.5 | 0.45533 | 14.2818
2009-09-12 | 17:21 | 0 | 18.05 | 0 | 3 | 0 | 51.211 | 50.455 | 30.533 | 30.533 | 34.976 | 24.295 | 11.631 | 1 | 0 | 55.225 | 53.963 | 38.267 | 22.513 | 0 | 0 | 53.596 | 29.136 | [5 empty] | 0 | 20.678 | 4 | 3.2095 | 2.9755 | 2.6911 | 2.5 | 0.47554 | 14.8168
2009-09-12 | 17:22 | 1 | 18.055 | 0 | 3 | 0 | 51.446 | 50.872 | 30.707 | 30.587 | 35.593 | 24.3 | 11.709 | 2 | 0 | 55.277 | 53.97 | 38.342 | 22.444 | 0 | 0 | 53.624 | 29.165 | [5 empty] | 18.055 | 20.859 | 5 | 3.1867 | 2.9539 | 2.6901 | 2.5 | 0.45395 | 14.2449
2009-09-12 | 17:23 | 0 | 18.025 | 0 | 2 | 0 | 51.647 | 51.096 | 30.703 | 30.629 | 36.574 | 24.271 | 11.654 | 2 | 0 | 55.27 | 53.895 | 38.289 | 22.368 | 0 | 0 | 53.596 | 29.16 | [5 empty] | 0 | 21.018 | 6 | 3.2028 | 2.9692 | 2.6908 | 2.5 | 0.46917 | 14.649
2009-09-12 | 17:24 | 0 | 18.055 | 0 | 3 | 0 | 51.722 | 51.4 | 30.877 | 30.732 | 37.05 | 24.276 | 11.709 | 1 | 0 | 55.344 | 53.97 | 38.389 | 22.518 | 0 | 0 | 53.601 | 29.19 | [5 empty] | 0 | 20.99 | 7 | 3.1867 | 2.9539 | 2.6901 | 2.5 | 0.45395 | 14.2449
2009-09-12 | 17:25 | 0 | 18.025 | 0 | 3 | 0 | 51.694 | 51.486 | 31.063 | 30.847 | 37.772 | 24.271 | 11.654 | 2 | 0 | 55.27 | 53.918 | 38.313 | 22.368 | 0 | 0 | 53.505 | 29.136 | [5 empty] | 0 | 20.847 | 8 | 3.2028 | 2.9692 | 2.6908 | 2.5 | 0.46917 | 14.649
2009-09-12 | 17:26 | 1 | 18.025 | 0 | 2 | 0 | 51.762 | 51.465 | 31.328 | 31.038 | 38.409 | 24.318 | 11.631 | 2 | 0 | 55.34 | 53.942 | 38.361 | 22.393 | 0 | 0 | 53.573 | 29.185 | [5 empty] | 18.025 | 20.724 | 9 | 3.2095 | 2.9755 | 2.6911 | 2.5 | 0.47554 | 14.8168
2009-09-12 | 17:27 | 0 | 18.025 | 0 | 3 | 0 | 51.372 | 51.533 | 31.666 | 31.303 | 34.39 | 24.342 | 11.654 | 1 | 0 | 55.34 | 53.942 | 38.409 | 22.464 | 0 | 0 | 53.528 | 29.185 | [5 empty] | 0 | 20.069 | 10 | 3.2028 | 2.9692 | 2.6908 | 2.5 | 0.46917 | 14.649
2009-09-12 | 17:28 | 0 | 18.08 | 0 | 3 | 0 | 38.93 | 51.4 | 32.152 | 31.647 | 29.744 | 24.372 | 11.662 | 1 | 0 | 55.412 | 53.946 | 38.413 | 22.493 | 0 | 0 | 53.58 | 29.19 | [5 empty] | 0 | 7.283 | 11 | 3.2004 | 2.967 | 2.6907 | 2.5 | 0.46696 | 14.5905
2009-09-12 | 17:29 | 0 | 18.025 | 0 | 3 | 0 | 34.67 | 40.664 | 32.627 | 32.076 | 26.608 | 24.391 | 11.654 | 0 | 0 | 55.384 | 53.963 | 38.385 | 22.488 | 0 | 0 | 53.596 | 29.185 | [5 empty] | 0 | 2.594 | 12 | 3.2028 | 2.9692 | 2.6908 | 2.5 | 0.46917 | 14.649
2009-09-12 | 17:30 | 0 | 18.055 | 0 | 2 | 0 | 33.548 | 35.521 | 33.055 | 32.608 | 24.421 | 24.396 | 11.662 | 0 | 0 | 55.435 | 53.946 | 38.437 | 22.469 | 0 | 0 | 53.58 | 29.19 | [5 empty] | 0 | 0.94 | 13 | 3.2004 | 2.967 | 2.6907 | 2.5 | 0.46696 | 14.5905
2009-09-12 | 17:31 | 0 | 17.999 | 0 | 3 | 0 | 33.354 | 34.132 | 33.333 | 33.027 | 23.621 | 24.416 | 11.654 | 1 | 0 | 55.407 | 53.918 | 38.385 | 22.368 | 0 | 0 | 53.528 | 29.185 | [5 empty] | 0 | 0.327 | 14 | 3.2028 | 2.9692 | 2.6908 | 2.5 | 0.46917 | 14.649
2009-09-12 | 17:32 | 0 | 18.08 | 0 | 3 | 0 | 33.572 | 33.83 | 33.524 | 33.431 | 23.023 | 24.421 | 11.684 | 0 | 0 | 55.412 | 53.9 | 38.483 | 22.444 | 0 | 0 | 53.486 | 29.239 | [5 empty] | 0 | 0.141 | 15 | 3.194 | 2.9609 | 2.6904 | 2.5 | 0.46087 | 14.4291
2009-09-12 | 17:33 | 0 | 18.055 | 0 | 3 | 0 | 33.737 | 33.83 | 33.524 | 33.62 | 22.758 | 24.421 | 11.684 | 0 | 0 | 55.412 | 53.9 | 38.483 | 22.444 | 0 | 0 | 53.435 | 29.209 | [5 empty] | 0 | 0.117 | 16 | 3.194 | 2.9609 | 2.6904 | 2.5 | 0.46087 | 14.4291
2009-09-12 | 17:34 | 0 | 18.025 | 0 | 3 | 0 | 33.778 | 33.919 | 33.309 | 33.472 | 22.103 | 24.342 | 11.704 | 0 | 0 | 55.34 | 53.848 | 38.454 | 22.464 | 0 | 0 | 53.435 | 29.185 | [5 empty] | 0 | 0.306 | 17 | 3.1882 | 2.9553 | 2.6902 | 2.5 | 0.45533 | 14.2818
2009-09-12 | 17:35 | 0 | 18.055 | 0 | 3 | 0 | 33.689 | 33.995 | 33.149 | 33.29 | 21.53 | 24.372 | 11.76 | 0 | 0 | 55.368 | 53.876 | 38.507 | 22.422 | 0 | 0 | 53.442 | 29.214 | [5 empty] | 0 | 0.399 | 18 | 3.1719 | 2.9398 | 2.6895 | 2.5 | 0.43983 | 13.8666
2009-09-12 | 17:36 | 0 | 18.055 | 0 | 3 | 0 | 33.431 | 33.878 | 32.89 | 33.079 | 20.831 | 24.325 | 11.709 | 0 | 0 | 55.368 | 53.832 | 38.507 | 22.398 | 0 | 0 | 53.463 | 29.263 | [5 empty] | 0 | 0.352 | 19 | 3.1867 | 2.9539 | 2.6901 | 2.5 | 0.45395 | 14.2449
2009-09-12 | 17:37 | 0 | 18.03 | 0 | 3 | 0 | 33.196 | 33.641 | 32.515 | 32.821 | 31.166 | 24.372 | 11.76 | 0 | 0 | 55.298 | 53.762 | 38.483 | 22.422 | 0 | 0 | 53.395 | 29.239 | [5 empty] | 0 | 0.375 | 20 | 3.1719 | 2.9398 | 2.6895 | 2.5 | 0.43983 | 13.8666
2009-09-12 | 17:38 | 0 | 17.999 | 0 | 2 | 0 | 45.985 | 33.402 | 32.171 | 32.485 | 33.826 | 24.295 | 11.704 | 0 | 0 | 55.249 | 53.78 | 38.454 | 22.27 | 0 | 0 | 53.482 | 29.209 | [5 empty] | 0 | 13.5 | 21 | 3.1882 | 2.9553 | 2.6902 | 2.5 | 0.45533 | 14.2818
2009-09-12 | 17:39 | 0 | 18.03 | 0 | 3 | 0 | 49.36 | 44.75 | 31.936 | 32.176 | 33.9 | 24.3 | 11.735 | 1 | 0 | 55.207 | 53.738 | 38.483 | 22.373 | 0 | 0 | 53.524 | 29.226 | [5 empty] | 0 | 17.184 | 22 | 3.1792 | 2.9468 | 2.6898 | 2.5 | 0.44675 | 14.0525
2009-09-12 | 17:40 | 1 | 18.12 | 0 | 3 | 1 | 50.66 | 48.895 | 31.784 | 32.024 | 34.574 | 24.364 | 11.8 | 2 | 0 | 55.293 | 53.872 | 38.593 | 22.461 | 0 | 0 | 53.573 | 29.352 | [5 empty] | 18.12 | 18.636 | 23 | 3.1602 | 2.9288 | 2.6891 | 2.5 | 0.42876 | 13.5673
2009-09-12 | 17:41 | 0 | 18.178 | 0 | 3 | 0 | 51.15 | 50.186 | 31.696 | 31.816 | 35.077 | 24.396 | 11.807 | 2 | 0 | 55.323 | 53.902 | 38.624 | 22.564 | 0 | 0 | 53.603 | 29.359 | [5 empty] | 0 | 19.334 | 0 | 3.1582 | 2.9268 | 2.689 | 2.5 | 0.42682 | 13.5147
2009-09-12 | 17:42 | 0 | 18.178 | 1 | 3 | 0 | 51.608 | 50.76 | 31.671 | 31.647 | 35.404 | 24.396 | 11.782 | 1 | 0 | 55.277 | 53.855 | 38.648 | 22.54 | 0 | 0 | 53.535 | 29.405 | [5 empty] | 0 | 19.961 | 1 | 3.1655 | 2.9337 | 1.954 | 1.7647 | 1.169 | 36.9308
2009-09-12 | 17:43 | 0 | 18.168 | 0 | 2 | 0 | 51.876 | 51.166 | 31.664 | 31.568 | 36.268 | 24.364 | 11.699 | 2 | 0 | 55.225 | 53.801 | 38.617 | 22.508 | 0 | 0 | 53.505 | 29.352 | [5 empty] | 0 | 20.308 | 2 | 3.1897 | 2.9567 | 1.955 | 1.7647 | 1.192 | 37.3712
2009-09-12 | 17:44 | 1 | 18.201 | 0 | 3 | 0 | 49.246 | 51.587 | 31.742 | 31.647 | 31.333 | 24.421 | 11.732 | 1 | 0 | 55.3 | 53.855 | 38.672 | 22.564 | 0 | 0 | 53.559 | 29.383 | [5 empty] | 18.201 | 17.599 | 3 | 3.18 | 2.9476 | 1.9546 | 1.7647 | 1.1829 | 37.1969
2009-09-12 | 17:45 | 0 | 18.145 | 0 | 3 | 0 | 37.653 | 50.27 | 31.784 | 31.664 | 27.302 | 24.364 | 11.652 | 1 | 0 | 55.27 | 53.734 | 38.617 | 22.582 | 0 | 0 | 53.482 | 29.352 | [5 empty] | 0 | 5.989 | 4 | 3.2033 | 2.9697 | 1.9555 | 1.7647 | 1.205 | 37.6177
2009-09-12 | 17:46 | 0 | 18.12 | 0 | 3 | 0 | 34.151 | 39.181 | 31.808 | 31.639 | 25.882 | 24.34 | 11.652 | 0 | 0 | 55.293 | 53.848 | 38.641 | 22.628 | 0 | 0 | 53.458 | 29.352 | [5 empty] | 0 | 2.512 | 5 | 3.2033 | 2.9697 | 1.9555 | 1.7647 | 1.205 | 37.6177
2009-09-12 | 17:47 | 0 | 18.153 | 0 | 2 | 0 | 33.101 | 34.888 | 31.96 | 31.767 | 23.383 | 24.396 | 11.732 | 0 | 0 | 55.323 | 53.855 | 38.696 | 22.589 | 0 | 0 | 53.442 | 29.383 | [5 empty] | 0 | 1.334 | 6 | 3.18 | 2.9476 | 1.9546 | 1.7647 | 1.1829 | 37.1969
2009-09-12 | 17:48 | 0 | 18.128 | 0 | 3 | 0 | 32.632 | 33.596 | 31.936 | 31.865 | 22.564 | 24.421 | 11.707 | 1 | 0 | 55.347 | 53.879 | 38.696 | 22.589 | 0 | 0 | 53.489 | 29.383 | [5 empty] | 0 | 0.767 | 7 | 3.1873 | 2.9545 | 1.9549 | 1.7647 | 1.1898 | 37.329
2009-09-12 | 17:49 | 0 | 18.178 | 0 | 3 | 0 | 32.466 | 33.007 | 31.911 | 31.96 | 22.059 | 24.421 | 11.707 | 0 | 0 | 55.347 | 53.879 | 38.72 | 22.493 | 0 | 0 | 53.535 | 29.383 | [5 empty] | 0 | 0.506 | 8 | 3.1873 | 2.9545 | 1.9549 | 1.7647 | 1.1898 | 37.329
2009-09-12 | 17:50 | 0 | 18.145 | 0 | 3 | 0 | 32.289 | 32.742 | 31.929 | 31.88 | 22.148 | 24.34 | 11.674 | 0 | 0 | 55.316 | 53.757 | 38.665 | 22.533 | 0 | 0 | 53.458 | 29.352 | [5 empty] | 0 | 0.409 | 9 | 3.1969 | 2.9636 | 1.9553 | 1.7647 | 1.1989 | 37.5026
2009-09-12 | 17:51 | 0 | 18.178 | 0 | 3 | 0 | 32.176 | 32.584 | 32.13 | 31.936 | 20.202 | 24.396 | 11.684 | 0 | 0 | 55.3 | 53.787 | 38.672 | 22.564 | 0 | 0 | 53.465 | 29.359 | [5 empty] | 0 | 0.24 | 10 | 3.194 | 2.9609 | 1.9551 | 1.7647 | 1.1962 | 37.4501
2009-09-12 | 17:52 | 0 | 18.178 | 0 | 3 | 0 | 32.081 | 32.419 | 32.176 | 32.152 | 20.277 | 24.372 | 11.659 | 0 | 0 | 55.277 | 53.811 | 38.624 | 22.493 | 0 | 0 | 53.465 | 29.383 | [5 empty] | 0 | -0.071 | 11 | 3.2013 | 2.9678 | 1.9554 | 1.7647 | 1.2031 | 37.5811
2009-09-12 | 17:53 | 0 | 18.178 | 0 | 2 | 0 | 32.225 | 32.296 | 32.176 | 32.201 | 20.468 | 24.322 | 11.659 | 0 | 0 | 55.256 | 53.764 | 38.624 | 22.493 | 0 | 0 | 53.374 | 29.383 | [5 empty] | 0 | 0.024 | 12 | 3.2013 | 2.9678 | 1.9554 | 1.7647 | 1.2031 | 37.5811
2009-09-12 | 17:54 | 0 | 18.153 | 0 | 3 | 0 | 34.959 | 32.345 | 31.936 | 32.176 | 32.296 | 24.347 | 11.659 | 0 | 0 | 55.256 | 53.764 | 38.672 | 22.493 | 0 | 0 | 53.442 | 29.359 | [5 empty] | 0 | 2.783 | 13 | 3.2013 | 2.9678 | 1.9554 | 1.7647 | 1.2031 | 37.5811
2009-09-12 | 17:55 | 0 | 18.178 | 0 | 3 | 0 | 47.619 | 34.536 | 31.671 | 31.936 | 33.149 | 24.227 | 11.684 | 0 | 0 | 55.186 | 53.717 | 38.672 | 22.469 | 0 | 0 | 53.374 | 29.383 | [5 empty] | 0 | 15.683 | 14 | 3.194 | 2.9609 | 1.9551 | 1.7647 | 1.1962 | 37.4501
2009-09-12 | 17:56 | 0 | 18.178 | 0 | 3 | 0 | 49.752 | 46.655 | 31.382 | 31.72 | 33.548 | 24.251 | 11.659 | 2 | 0 | 55.141 | 53.673 | 38.648 | 22.444 | 0 | 0 | 53.398 | 29.405 | [5 empty] | 0 | 18.032 | 15 | 3.2013 | 2.9678 | 1.9554 | 1.7647 | 1.2031 | 37.5811
2009-09-12 | 17:57 | 1 | 18.178 | 0 | 3 | 0 | 50.555 | 49.225 | 31.213 | 31.406 | 33.902 | 24.251 | 11.684 | 2 | 0 | 55.118 | 53.673 | 38.624 | 22.444 | 0 | 0 | 53.421 | 29.383 | [5 empty] | 18.178 | 19.149 | 16 | 3.194 | 2.9609 | 1.9551 | 1.7647 | 1.1962 | 37.4501
2009-09-12 | 17:58 | 0 | 18.201 | 0 | 3 | 0 | 50.898 | 50.072 | 31.166 | 31.188 | 34.182 | 24.227 | 11.732 | 1 | 0 | 55.141 | 53.673 | 38.672 | 22.444 | 0 | 0 | 53.421 | 29.43 | [5 empty] | 0 | 19.71 | 17 | 3.18 | 2.9476 | 1.9546 | 1.7647 | 1.1829 | 37.1969
2009-09-12 | 17:59 | 0 | 18.178 | 0 | 2 | 0 | 51.402 | 50.417 | 31.117 | 31.141 | 34.842 | 24.251 | 11.659 | 2 | 0 | 55.141 | 53.673 | 38.72 | 22.444 | 0 | 0 | 53.421 | 29.383 | [5 empty] | 0 | 20.261 | 18 | 3.2013 | 2.9678 | 1.9554 | 1.7647 | 1.2031 | 37.5811
2009-09-12 | 18:00 | 0 | 18.077 | 0 | 3 | 0 | 51.792 | 50.875 | 31.092 | 31.019 | 33.242 | 24.129 | 11.584 | 2 | 0 | 55.001 | 53.556 | 38.576 | 22.444 | 0 | 0 | 53.281 | 29.285 | [5 empty] | 0 | 20.773 | 19 | 3.2231 | 2.9885 | 1.9563 | 1.7647 | 1.2238 | 37.9705
2009-09-12 | 18:01 | 0 | 18.077 | 0 | 3 | 0 | 40.315 | 51.379 | 31.164 | 31.068 | 27.768 | 24.129 | 11.533 | 1 | 0 | 55.025 | 53.512 | 38.6 | 22.395 | 0 | 0 | 53.167 | 29.285 | [5 empty] | 0 | 9.247 | 20 | 3.238 | 3.0027 | 1.9569 | 1.7647 | 1.238 | 38.2323
2009-09-12 | 18:02 | 0 | 18.052 | 0 | 2 | 0 | 34.557 | 42.877 | 31.213 | 31.139 | 25.671 | 24.107 | 11.533 | 0 | 0 | 55.025 | 53.556 | 38.6 | 22.444 | 0 | 0 | 53.19 | 29.31 | [5 empty] | 0 | 3.418 | 21 | 3.238 | 3.0027 | 1.9569 | 1.7647 | 1.238 | 38.2323
2009-09-12 | 18:03 | 0 | 18.077 | 0 | 3 | 0 | 32.842 | 35.615 | 31.333 | 31.164 | 24.178 | 24.202 | 11.508 | 0 | 0 | 55.071 | 53.533 | 38.648 | 22.42 | 0 | 0 | 53.213 | 29.334 | [5 empty] | 0 | 1.678 | 22 | 3.2453 | 3.0096 | 1.9572 | 1.7647 | 1.2449 | 38.3598
2009-09-12 | 18:04 | 0 | 18.052 | 0 | 3 | 0 | 32.176 | 33.524 | 31.382 | 31.308 | 23.119 | 24.202 | 11.508 | 0 | 0 | 55.071 | 53.533 | 38.576 | 22.42 | 0 | 0 | 53.213 | 29.31 | [5 empty] | 0 | 0.868 | 23 | 3.2453 | 3.0096 | 1.9572 | 1.7647 | 1.2449 | 38.3598
2009-09-12 | 18:05 | 0 | 18.077 | 0 | 2 | 0 | 31.96 | 32.701 | 31.526 | 31.406 | 21.672 | 24.178 | 11.533 | 0 | 0 | 55.071 | 53.512 | 38.624 | 22.371 | 0 | 0 | 53.213 | 29.31 | [5 empty] | 0 | 0.554 | 24 | 3.238 | 3.0027 | 1.9569 | 1.7647 | 1.238 | 38.2323
2009-09-12 | 18:06 | 0 | 18.077 | 0 | 3 | 0 | 31.887 | 32.272 | 31.477 | 31.526 | 21.456 | 24.153 | 11.508 | 0 | 0 | 55.071 | 53.512 | 38.624 | 22.322 | 0 | 0 | 53.213 | 29.334 | [5 empty] | 0 | 0.361 | 25 | 3.2453 | 3.0096 | 1.9572 | 1.7647 | 1.2449 | 38.3598
2009-09-12 | 18:07 | 0 | 18.077 | 0 | 3 | 0 | 31.816 | 32.176 | 31.791 | 31.598 | 20.348 | 24.129 | 11.435 | 0 | 0 | 55.048 | 53.489 | 38.576 | 22.322 | 0 | 0 | 53.213 | 29.31 | [5 empty] | 0 | 0.218 | 26 | 3.2665 | 3.0298 | 1.9581 | 1.7647 | 1.2651 | 38.7288
2009-09-12 | 18:08 | 0 | 18.077 | 0 | 3 | 0 | 31.791 | 32.056 | 31.887 | 31.862 | 20.151 | 24.082 | 11.41 | 0 | 0 | 55.048 | 53.512 | 38.648 | 22.395 | 0 | 0 | 53.237 | 29.334 | [5 empty] | 0 | -0.071 | 27 | 3.2738 | 3.0367 | 1.9584 | 1.7647 | 1.272 | 38.854
2009-09-12 | 18:09 | 0 | 18.077 | 0 | 2 | 0 | 31.96 | 31.936 | 31.887 | 32.007 | 19.51 | 24.082 | 11.36 | 0 | 0 | 55.025 | 53.489 | 38.6 | 22.275 | 0 | 0 | 53.213 | 29.285 | [5 empty] | 0 | -0.047 | 28 | 3.2884 | 3.0506 | 1.959 | 1.7647 | 1.2858 | 39.1029
2009-09-12 | 18:10 | 0 | 18.052 | 0 | 3 | 0 | 32.007 | 32.032 | 31.647 | 32.007 | 25.092 | 24.058 | 11.337 | 1 | 0 | 54.978 | 53.442 | 38.6 | 22.371 | 0 | 0 | 53.213 | 29.334 | [5 empty] | 0 | 0 | 29 | 3.2951 | 3.0569 | 1.9592 | 1.7647 | 1.2922 | 39.2166
2009-09-12 | 18:11 | 1 | 18.113 | 0 | 3 | 0 | 43.97 | 32.162 | 31.367 | 31.826 | 32.641 | 24.116 | 11.322 | 0 | 0 | 54.966 | 53.475 | 38.633 | 22.479 | 0 | 0 | 53.246 | 29.391 | [5 empty] | 18.113 | 12.144 | 30 | 3.2994 | 3.0611 | 1.9594 | 1.7647 | 1.2964 | 39.2905
2009-09-12 | 18:12 | 0 | 18.087 | 0 | 3 | 0 | 49.117 | 41.478 | 31.053 | 31.561 | 32.993 | 24.116 | 11.249 | 1 | 0 | 54.943 | 53.428 | 38.633 | 22.43 | 0 | 0 | 53.246 | 29.369 | [5 empty] | 0 | 17.556 | 31 | 3.3207 | 3.0813 | 1.9603 | 1.7647 | 1.3166 | 39.6475
2009-09-12 | 18:13 | 0 | 18.113 | 0 | 3 | 0 | 50.403 | 48.27 | 30.837 | 31.222 | 33.464 | 24.092 | 11.249 | 1 | 0 | 54.943 | 53.407 | 38.61 | 22.479 | 0 | 0 | 53.269 | 29.391 | [5 empty] | 0 | 19.181 | 32 | 3.3207 | 3.0813 | 1.9603 | 1.7647 | 1.3166 | 39.6475
2009-09-12 | 18:14 | 0 | 18.077 | 0 | 2 | 1 | 50.828 | 49.773 | 30.658 | 30.899 | 33.455 | 24.058 | 11.237 | 2 | 0 | 54.863 | 53.351 | 38.6 | 22.42 | 0 | 0 | 53.213 | 29.334 | [5 empty] | 0 | 19.929 | 33 | 3.3242 | 3.0846 | 1.9604 | 1.7647 | 1.3199 | 39.7057
2009-09-12 | 18:15 | 1 | 18.077 | 0 | 3 | 0 | 51.033 | 50.324 | 30.658 | 30.683 | 34.017 | 24.033 | 11.262 | 2 | 0 | 54.863 | 53.374 | 38.6 | 22.42 | 0 | 0 | 53.237 | 29.334 | [5 empty] | 18.077 | 20.35 | 0 | 3.3169 | 3.0777 | 1.9601 | 1.7647 | 1.313 | 39.5843
2009-09-12 | 18:16 | 0 | 18.102 | 0 | 3 | 0 | 51.355 | 50.644 | 30.634 | 30.609 | 34.629 | 24.058 | 11.287 | 2 | 0 | 54.887 | 53.351 | 38.624 | 22.395 | 0 | 0 | 53.237 | 29.381 | [5 empty] | 0 | 20.746 | 1 | 3.3096 | 3.0708 | 2.8038 | 2.6087 | 0.46206 | 13.9612
2009-09-12 | 18:17 | 0 | 18.077 | 0 | 2 | 0 | 51.631 | 50.942 | 30.707 | 30.634 | 35.428 | 24.033 | 11.312 | 1 | 0 | 54.887 | 53.351 | 38.648 | 22.466 | 0 | 0 | 53.237 | 29.405 | [5 empty] | 0 | 20.997 | 2 | 3.3023 | 3.0638 | 2.8035 | 2.6087 | 0.45514 | 13.7824
2009-09-12 | 18:18 | 0 | 18.052 | 0 | 3 | 0 | 51.745 | 51.288 | 30.803 | 30.707 | 36.296 | 24.082 | 11.312 | 2 | 0 | 54.863 | 53.328 | 38.648 | 22.346 | 0 | 0 | 53.167 | 29.381 | [5 empty] | 0 | 21.038 | 3 | 3.3023 | 3.0638 | 2.8035 | 2.6087 | 0.45514 | 13.7824
2009-09-12 | 18:19 | 1 | 18.077 | 0 | 3 | 0 | 51.769 | 51.517 | 30.923 | 30.803 | 37.143 | 24.058 | 11.312 | 1 | 0 | 54.91 | 53.374 | 38.672 | 22.466 | 0 | 0 | 53.122 | 29.356 | [5 empty] | 18.077 | 20.966 | 4 | 3.3023 | 3.0638 | 2.8035 | 2.6087 | 0.45514 | 13.7824
2009-09-12 | 18:20 | 0 | 18.082 | 0 | 2 | 0 | 51.864 | 51.566 | 31.144 | 30.879 | 37.758 | 24.112 | 11.367 | 2 | 0 | 54.959 | 53.353 | 38.698 | 22.425 | 0 | 0 | 53.101 | 29.361 | [5 empty] | 0 | 20.985 | 5 | 3.2863 | 3.0486 | 2.8029 | 2.6087 | 0.43992 | 13.3863
2009-09-12 | 18:21 | 0 | 18.143 | 0 | 3 | 0 | 50.749 | 51.713 | 31.443 | 31.107 | 33.845 | 24.097 | 11.428 | 2 | 0 | 55.015 | 53.386 | 38.732 | 22.506 | 0 | 0 | 53.111 | 29.396 | [5 empty] | 0 | 19.642 | 6 | 3.2686 | 3.0317 | 2.8021 | 2.6087 | 0.42303 | 12.9425
2009-09-12 | 18:22 | 0 | 18.082 | 0 | 3 | 0 | 38.253 | 51.106 | 31.723 | 31.338 | 28.807 | 24.112 | 11.393 | 0 | 0 | 54.983 | 53.353 | 38.698 | 22.449 | 0 | 0 | 53.078 | 29.386 | [5 empty] | 0 | 6.915 | 7 | 3.2788 | 3.0414 | 2.8026 | 2.6087 | 0.43272 | 13.1977
2009-09-12 | 18:23 | 0 | 18.118 | 0 | 2 | 0 | 34.268 | 40.071 | 32.166 | 31.708 | 26.095 | 24.217 | 11.403 | 1 | 0 | 55.06 | 53.363 | 38.779 | 22.459 | 0 | 0 | 53.134 | 29.42 | [5 empty] | 0 | 2.56 | 8 | 3.2758 | 3.0386 | 2.8024 | 2.6087 | 0.42995 | 13.125
2009-09-12 | 18:24 | 0 | 18.118 | 0 | 3 | 0 | 33.208 | 35.136 | 32.668 | 32.142 | 24.146 | 24.242 | 11.403 | 0 | 0 | 55.06 | 53.386 | 38.779 | 22.459 | 0 | 0 | 53.181 | 29.396 | [5 empty] | 0 | 1.066 | 9 | 3.2758 | 3.0386 | 2.8024 | 2.6087 | 0.42995 | 13.125
2009-09-12 | 18:25 | 0 | 18.057 | 0 | 3 | 0 | 33.012 | 33.598 | 32.94 | 32.658 | 23.17 | 24.232 | 11.342 | 0 | 0 | 55.05 | 53.444 | 38.815 | 22.4 | 0 | 0 | 53.216 | 29.386 | [5 empty] | 0 | 0.354 | 10 | 3.2936 | 3.0555 | 2.8032 | 2.6087 | 0.44684 | 13.5668
2009-09-12 | 18:26 | 0 | 18.118 | 0 | 3 | 0 | 33.139 | 33.397 | 33.232 | 33.115 | 22.579 | 24.266 | 11.378 | 0 | 0 | 55.06 | 53.409 | 38.825 | 22.506 | 0 | 0 | 53.157 | 29.42 | [5 empty] | 0 | 0.024 | 11 | 3.2831 | 3.0456 | 2.8027 | 2.6087 | 0.43687 | 13.3066
2009-09-12 | 18:27 | 0 | 18.092 | 0 | 3 | 0 | 33.373 | 33.397 | 33.163 | 33.328 | 22.219 | 24.217 | 11.403 | 0 | 0 | 55.06 | 53.409 | 38.849 | 22.483 | 0 | 0 | 53.134 | 29.469 | [5 empty] | 0 | 0.045 | 12 | 3.2758 | 3.0386 | 2.8024 | 2.6087 | 0.42995 | 13.125
2009-09-12 | 18:28 | 0 | 18.118 | 0 | 3 | 0 | 33.491 | 33.586 | 32.974 | 33.256 | 22.459 | 24.146 | 11.327 | 0 | 0 | 55.06 | 53.363 | 38.825 | 22.506 | 0 | 0 | 53.111 | 29.445 | [5 empty] | 0 | 0.235 | 13 | 3.298 | 3.0597 | 2.8033 | 2.6087 | 0.45099 | 13.6748
2009-09-12 | 18:29 | 0 | 18.118 | 0 | 3 | 0 | 33.397 | 33.704 | 32.857 | 33.067 | 21.809 | 24.168 | 11.428 | 0 | 0 | 55.015 | 53.318 | 38.825 | 22.459 | 0 | 0 | 53.087 | 29.42 | [5 empty] | 0 | 0.33 | 14 | 3.2686 | 3.0317 | 2.8021 | 2.6087 | 0.42303 | 12.9425
2009-09-12 | 18:30 | 0 | 18.057 | 0 | 2 | 0 | 33.129 | 33.553 | 32.589 | 32.823 | 21.726 | 24.158 | 11.393 | 0 | 0 | 54.936 | 53.262 | 38.746 | 22.376 | 0 | 0 | 53.055 | 29.386 | [5 empty] | 0 | 0.306 | 15 | 3.2788 | 3.0414 | 2.8026 | 2.6087 | 0.43272 | 13.1977
2009-09-12 | 18:31 | 0 | 18.082 | 0 | 3 | 0 | 34.163 | 33.295 | 32.301 | 32.565 | 33.505 | 24.134 | 11.491 | 0 | 0 | 54.889 | 53.239 | 38.746 | 22.425 | 0 | 0 | 53.01 | 29.361 | [5 empty] | 0 | 1.598 | 16 | 3.2502 | 3.0143 | 2.8014 | 2.6087 | 0.4056 | 12.479
2009-09-12 | 18:32 | 1 | 18.092 | 0 | 3 | 0 | 47.493 | 34.431 | 31.975 | 32.311 | 33.986 | 24.146 | 11.551 | 1 | 0 | 54.877 | 53.248 | 38.779 | 22.434 | 0 | 0 | 53.043 | 29.396 | [5 empty] | 18.092 | 15.182 | 17 | 3.2327 | 2.9977 | 2.8007 | 2.6087 | 0.38899 | 12.0327
2009-09-12 | 18:33 | 0 | 18.118 | 0 | 3 | 0 | 49.764 | 46.575 | 31.708 | 32.046 | 34.407 | 24.146 | 11.599 | 1 | 0 | 54.854 | 53.248 | 38.803 | 22.434 | 0 | 0 | 53.043 | 29.42 | [5 empty] | 0 | 17.718 | 18 | 3.2188 | 2.9844 | 2.8001 | 2.6087 | 0.3757 | 11.6722
2009-09-12 | 18:34 | 0 | 18.032 | 1 | 3 | 0 | 50.9 | 49.18 | 31.482 | 31.698 | 34.679 | 24.087 | 11.564 | 2 | 0 | 54.821 | 53.216 | 38.77 | 22.4 | 0 | 0 | 53.01 | 29.41 | [5 empty] | 0 | 19.202 | 19 | 3.229 | 2.9941 | 2.8005 | 2.6087 | 0.38539 | 11.9354
2009-09-12 | 18:35 | 0 | 18.092 | 0 | 3 | 0 | 51.185 | 50.452 | 31.396 | 31.517 | 35.184 | 24.097 | 11.624 | 2 | 0 | 54.807 | 53.204 | 38.779 | 22.483 | 0 | 0 | 53.02 | 29.445 | [5 empty] | 0 | 19.668 | 20 | 3.2115 | 2.9775 | 2.7998 | 2.6087 | 0.36878 | 11.4832
2009-09-12 | 18:36 | 1 | 18.057 | 0 | 2 | 0 | 51.358 | 50.786 | 31.289 | 31.362 | 35.713 | 24.038 | 11.564 | 1 | 0 | 54.751 | 53.192 | 38.746 | 22.496 | 0 | 0 | 52.987 | 29.41 | [5 empty] | 18.057 | 19.996 | 21 | 3.229 | 2.9941 | 2.8005 | 2.6087 | 0.38539 | 11.9354
2009-09-12 | 18:37 | 0 | 18.092 | 0 | 3 | 1 | 51.46 | 51.071 | 31.396 | 31.347 | 36.5 | 24.048 | 11.624 | 2 | 0 | 54.831 | 53.204 | 38.849 | 22.483 | 0 | 0 | 52.996 | 29.42 | [5 empty] | 0 | 20.113 | 22 | 3.2115 | 2.9775 | 2.7998 | 2.6087 | 0.36878 | 11.4832
2009-09-12 | 18:38 | 0 | 18.092 | 0 | 3 | 0 | 51.713 | 51.162 | 31.443 | 31.396 | 37.44 | 24.072 | 11.649 | 2 | 0 | 54.831 | 53.225 | 38.849 | 22.53 | 0 | 0 | 52.973 | 29.469 | [5 empty] | 0 | 20.317 | 0 | 3.2042 | 2.9706 | 2.7995 | 2.6087 | 0.36186 | 11.2933
2009-09-12 | 18:39 | 0 | 18.092 | 0 | 3 | 0 | 51.85 | 51.437 | 31.517 | 31.421 | 38.239 | 24.121 | 11.649 | 1 | 0 | 54.831 | 53.204 | 38.849 | 22.483 | 0 | 0 | 52.905 | 29.445 | [5 empty] | 0 | 20.429 | 1 | 3.2042 | 2.9706 | 2.6908 | 2.5 | 0.47056 | 14.6856
2009-09-12 | 18:40 | 0 | 18.062 | 0 | 2 | 0 | 46.961 | 51.591 | 31.632 | 31.487 | 32.615 | 24.139 | 11.669 | 2 | 0 | 54.824 | 53.15 | 38.844 | 22.43 | 0 | 0 | 52.898 | 29.462 | [5 empty] | 0 | 15.474 | 2 | 3.1984 | 2.965 | 2.6906 | 2.5 | 0.46502 | 14.5392
2009-09-12 | 18:41 | 0 | 18.062 | 0 | 3 | 0 | 36.847 | 48.772 | 31.774 | 31.534 | 28.523 | 24.139 | 11.742 | 0 | 0 | 54.847 | 53.15 | 38.889 | 22.476 | 0 | 0 | 52.922 | 29.415 | [5 empty] | 0 | 5.313 | 3 | 3.1771 | 2.9448 | 2.6897 | 2.5 | 0.44481 | 14.0005
2009-09-12 | 18:42 | 0 | 18.037 | 0 | 3 | 0 | 33.909 | 38.232 | 31.992 | 31.703 | 26.284 | 24.188 | 11.717 | 0 | 0 | 54.847 | 53.15 | 38.889 | 22.501 | 0 | 0 | 52.875 | 29.44 | [5 empty] | 0 | 2.206 | 4 | 3.1844 | 2.9517 | 2.69 | 2.5 | 0.45173 | 14.1858
2009-09-12 | 18:43 | 0 | 18.014 | 0 | 3 | 0 | 33.015 | 34.684 | 32.184 | 31.943 | 25.222 | 24.259 | 11.767 | 0 | 0 | 54.847 | 53.15 | 38.844 | 22.55 | 0 | 0 | 52.852 | 29.44 | [5 empty] | 0 | 1.072 | 5 | 3.1698 | 2.9379 | 2.6894 | 2.5 | 0.43789 | 13.8144
2009-09-12 | 18:44 | 0 | 18.004 | 0 | 2 | 0 | 32.725 | 33.548 | 32.49 | 32.176 | 24.06 | 24.227 | 11.709 | 1 | 0 | 54.84 | 53.097 | 38.813 | 22.469 | 0 | 0 | 52.777 | 29.408 | [5 empty] | 0 | 0.549 | 6 | 3.1867 | 2.9539 | 2.6901 | 2.5 | 0.45395 | 14.2449
2009-09-12 | 18:45 | 0 | 18.037 | 0 | 3 | 0 | 32.711 | 33.18 | 32.639 | 32.522 | 23.849 | 24.308 | 11.792 | 0 | 0 | 54.87 | 53.127 | 38.82 | 22.43 | 0 | 0 | 52.807 | 29.415 | [5 empty] | 0 | 0.189 | 7 | 3.1626 | 2.931 | 2.6892 | 2.5 | 0.43097 | 13.6273
2009-09-12 | 18:46 | 0 | 18.037 | 0 | 3 | 0 | 32.828 | 33.015 | 32.732 | 32.663 | 23.658 | 24.283 | 11.742 | 0 | 0 | 54.847 | 53.083 | 38.82 | 22.525 | 0 | 0 | 52.807 | 29.415 | [5 empty] | 0 | 0.165 | 8 | 3.1771 | 2.9448 | 2.6897 | 2.5 | 0.44481 | 14.0005
2009-09-12 | 18:47 | 0 | 18.037 | 0 | 3 | 0 | 32.874 | 33.062 | 32.663 | 32.804 | 22.984 | 24.308 | 11.767 | 0 | 0 | 54.824 | 53.104 | 38.844 | 22.454 | 0 | 0 | 52.852 | 29.415 | [5 empty] | 0 | 0.07 | 9 | 3.1698 | 2.9379 | 2.6894 | 2.5 | 0.43789 | 13.8144
2009-09-12 | 18:48 | 0 | 18.037 | 0 | 3 | 0 | 32.874 | 33.086 | 32.546 | 32.732 | 23.15 | 24.308 | 11.767 | 0 | 0 | 54.779 | 53.083 | 38.82 | 22.454 | 0 | 0 | 52.875 | 29.44 | [5 empty] | 0 | 0.142 | 10 | 3.1698 | 2.9379 | 2.6894 | 2.5 | 0.43789 | 13.8144
2009-09-12 | 18:49 | 0 | 18.004 | 0 | 3 | 0 | 32.797 | 33.031 | 32.296 | 32.608 | 22.903 | 24.227 | 11.807 | 0 | 0 | 54.726 | 53.052 | 38.789 | 22.422 | 0 | 0 | 52.891 | 29.408 | [5 empty] | 0 | 0.189 | 11 | 3.1582 | 2.9268 | 2.689 | 2.5 | 0.42682 | 13.5147
2009-09-12 | 18:50 | 1 | 18.014 | 0 | 3 | 0 | 39.502 | 32.945 | 32.063 | 32.426 | 34.144 | 24.308 | 11.84 | 0 | 0 | 54.733 | 53.083 | 38.82 | 22.405 | 0 | 0 | 52.966 | 29.462 | [5 empty] | 18.014 | 7.076 | 12 | 3.1486 | 2.9177 | 2.6886 | 2.5 | 0.41769 | 13.2659
2009-09-12 | 18:51 | 0 | 17.982 | 0 | 2 | 0 | 48.235 | 37.825 | 31.791 | 32.13 | 34.371 | 24.251 | 11.76 | 1 | 0 | 54.702 | 53.029 | 38.813 | 22.373 | 0 | 0 | 52.915 | 29.43 | [5 empty] | 0 | 16.105 | 13 | 3.1719 | 2.9398 | 2.6895 | 2.5 | 0.43983 | 13.8666
2009-09-12 | 18:52 | 0 | 18.037 | 0 | 3 | 0 | 50.146 | 47.509 | 31.509 | 31.872 | 34.495 | 24.259 | 11.792 | 1 | 0 | 54.686 | 53.036 | 38.844 | 22.501 | 0 | 0 | 52.966 | 29.462 | [5 empty] | 0 | 18.274 | 14 | 3.1626 | 2.931 | 2.6892 | 2.5 | 0.43097 | 13.6273
2009-09-12 | 18:53 | 0 | 18.037 | 0 | 3 | 0 | 50.674 | 49.572 | 31.365 | 31.607 | 34.895 | 24.308 | 11.742 | 2 | 0 | 54.686 | 53.036 | 38.868 | 22.38 | 0 | 0 | 52.945 | 29.486 | [5 empty] | 0 | 19.067 | 15 | 3.1771 | 2.9448 | 2.6897 | 2.5 | 0.44481 | 14.0005
2009-09-12 | 18:54 | 1 | 18.062 | 0 | 3 | 0 | 51.087 | 50.193 | 31.318 | 31.389 | 35.27 | 24.283 | 11.792 | 2 | 0 | 54.663 | 53.036 | 38.868 | 22.454 | 0 | 0 | 52.922 | 29.486 | [5 empty] | 18.062 | 19.698 | 16 | 3.1626 | 2.931 | 2.6892 | 2.5 | 0.43097 | 13.6273
2009-09-12 | 18:55 | 0 | 18.004 | 0 | 3 | 0 | 51.218 | 50.644 | 31.262 | 31.213 | 36.017 | 24.205 | 11.735 | 1 | 0 | 54.656 | 52.959 | 38.789 | 22.422 | 0 | 0 | 52.845 | 29.43 | [5 empty] | 0 | 20.005 | 17 | 3.1792 | 2.9468 | 2.6898 | 2.5 | 0.44675 | 14.0525
2009-09-12 | 18:56 | 0 | 18.062 | 0 | 2 | 0 | 51.591 | 50.926 | 31.414 | 31.318 | 36.916 | 24.259 | 11.767 | 2 | 0 | 54.663 | 53.013 | 38.913 | 22.501 | 0 | 0 | 52.875 | 29.462 | [5 empty] | 0 | 20.273 | 18 | 3.1698 | 2.9379 | 2.6894 | 2.5 | 0.43789 | 13.8144
2009-09-12 | 18:57 | 0 | 18.037 | 0 | 3 | 0 | 51.843 | 51.248 | 31.438 | 31.343 | 37.715 | 24.283 | 11.767 | 2 | 0 | 54.663 | 53.013 | 38.889 | 22.55 | 0 | 0 | 52.898 | 29.462 | [5 empty] | 0 | 20.5 | 19 | 3.1698 | 2.9379 | 2.6894 | 2.5 | 0.43789 | 13.8144
2009-09-12 | 18:58 | 1 | 18.062 | 0 | 3 | 0 | 51.867 | 51.524 | 31.583 | 31.487 | 35.249 | 24.332 | 11.717 | 1 | 0 | 54.686 | 53.013 | 38.913 | 22.476 | 0 | 0 | 52.875 | 29.462 | [5 empty] | 18.062 | 20.38 | 20 | 3.1844 | 2.9517 | 2.69 | 2.5 | 0.45173 | 14.1858
2009-09-12 | 18:59 | 0 | 17.982 | 0 | 2 | 0 | 39.564 | 51.652 | 31.671 | 31.502 | 29.889 | 24.3 | 11.611 | 1 | 0 | 54.656 | 52.959 | 38.882 | 22.469 | 0 | 0 | 52.821 | 29.455 | [5 empty] | 0 | 8.062 | 21 | 3.2153 | 2.9811 | 2.6913 | 2.5 | 0.48108 | 14.9622
2009-09-12 | 19:00 | 0 | 18.05 | 0 | 14 | 0 | 48.349 | 45 | 33.287 | 44.701 | 50.826 | 24.369 | 11.581 | 1 | 0 | 47.889 | 52.751 | 45.366 | 22.488 | 0 | 0 | 52.842 | 29.283 | [5 empty] | 0 | 3.648 | 22 | 3.224 | 2.9894 | 2.6916 | 2.5 | 0.48938 | 15.1792
2009-09-12 | 19:01 | 1 | 18.042 | 0 | 15 | 1 | 58.986 | 43.76 | 37.275 | 50.153 | 57.774 | 24.313 | 11.45 | 2 | 1 | 58.379 | 52.308 | 51.367 | 22.506 | 0 | 0 | 52.744 | 29.106 | [5 empty] | 18.042 | 8.833 | 23 | 3.2622 | 3.0256 | 2.6932 | 2.5 | 0.52564 | 16.1133
2009-09-12 | 19:02 | 1 | 18.1 | 1 | 15 | 0 | 66.996 | 43.556 | 41.348 | 55.939 | 60.965 | 24.394 | 11.433 | 1 | 0 | 66.503 | 52.476 | 56.325 | 22.562 | 0 | 0 | 52.798 | 31.691 | [5 empty] | 18.1 | 11.057 | 0 | 3.2671 | 3.0303 | 2.6934 | 2.5 | 0.53035 | 16.2329
2009-09-12 | 19:03 | 1 | 18.017 | 0 | 14 | 0 | 71.175 | 43.456 | 43.76 | 59.769 | 63.917 | 24.384 | 11.327 | 1 | 0 | 70.822 | 53.178 | 59.657 | 22.434 | 0 | 0 | 52.835 | 34.572 | [5 empty] | 18.017 | 11.406 | 1 | 3.298 | 3.0597 | 12.1946 | 12 | -8.9403 | -271.0847
2009-09-12 | 19:04 | 1 | 18.1 | 0 | 15 | 0 | 73.004 | 43.439 | 45.252 | 62.131 | 65.09 | 24.465 | 11.262 | 0 | 0 | 72.763 | 54.287 | 61.907 | 22.513 | 0 | 0 | 52.889 | 36.859 | [5 empty] | 18.1 | 10.873 | 2 | 3.3169 | 3.0777 | 12.1954 | 12 | -8.9223 | -268.9953
2009-09-12 | 19:05 | 1 | 18.075 | 0 | 15 | 0 | 73.84 | 43.487 | 46.125 | 63.566 | 65.606 | 24.514 | 11.285 | 0 | 0 | 73.773 | 55.342 | 63.342 | 22.537 | 0 | 0 | 53.071 | 38.574 | [5 empty] | 18.075 | 10.274 | 3 | 3.3102 | 3.0713 | 12.1951 | 12 | -8.9287 | -269.7319
2009-09-12 | 19:06 | 0 | 18.042 | 0 | 8 | 1 | 73.065 | 60.084 | 39.507 | 64.299 | 59.522 | 24.528 | 11.229 | 0 | 0 | 73.899 | 56.339 | 63.895 | 22.555 | 0 | 0 | 53.272 | 39.765 | [5 empty] | 0 | 8.766 | 4 | 3.3265 | 3.0868 | 12.1958 | 12 | -8.9132 | -267.9437
2009-09-12 | 19:07 | 0 | 18.05 | 0 | 3 | 0 | 74.06 | 69.643 | 34.72 | 49.633 | 52.728 | 24.609 | 11.262 | 1 | 0 | 71.182 | 57.087 | 61.346 | 22.658 | 0 | 0 | 53.645 | 39.889 | [5 empty] | 0 | 24.427 | 0 | 3.3169 | 3.0777 | 12.1954 | 12 | -8.9223 | -268.9953
2009-09-12 | 19:08 | 0 | 18.042 | 0 | 2 | 0 | 59.052 | 71.504 | 32.95 | 37.016 | 44.348 | 24.602 | 11.252 | 0 | 0 | 68.671 | 57.439 | 56.563 | 22.65 | 0 | 0 | 53.89 | 39.578 | [5 empty] | 0 | 22.036 | 1 | 3.3198 | 3.0804 | 2.0705 | 1.875 | 1.2054 | 36.3106
2009-09-12 | 19:09 | 0 | 18.075 | 0 | 3 | 0 | 43.298 | 62.242 | 32.343 | 33.498 | 39.585 | 24.658 | 11.285 | 0 | 0 | 66.884 | 57.738 | 52.775 | 22.731 | 0 | 0 | 54.149 | 39.21 | [5 empty] | 0 | 9.8 | 2 | 3.3102 | 3.0713 | 2.0701 | 1.875 | 1.1963 | 36.1401
2009-09-12 | 19:10 | 0 | 18.017 | 0 | 2 | 0 | 36.945 | 45.934 | 32.336 | 32.407 | 36.851 | 24.627 | 11.229 | 0 | 0 | 65.508 | 57.886 | 50.13 | 22.601 | 0 | 0 | 54.348 | 38.825 | [5 empty] | 0 | 4.538 | 3 | 3.3265 | 3.0868 | 2.0708 | 1.875 | 1.2118 | 36.4289
2009-09-12 | 19:11 | 0 | 18.042 | 0 | 3 | 0 | 34.5 | 38.543 | 32.527 | 32.238 | 34.971 | 24.627 | 11.204 | 0 | 0 | 64.522 | 57.975 | 48.202 | 22.579 | 0 | 0 | 54.509 | 38.473 | [5 empty] | 0 | 2.262 | 4 | 3.3338 | 3.0937 | 2.0711 | 1.875 | 1.2187 | 36.5569
2009-09-12 | 19:12 | 0 | 18.042 | 0 | 3 | 0 | 33.584 | 35.629 | 32.692 | 32.456 | 33.019 | 24.649 | 11.204 | 0 | 0 | 63.806 | 58.066 | 46.713 | 22.555 | 0 | 0 | 54.623 | 38.143 | [5 empty] | 0 | 1.128 | 5 | 3.3338 | 3.0937 | 2.0711 | 1.875 | 1.2187 | 36.5569
2009-09-12 | 19:13 | 0 | 18.05 | 0 | 2 | 0 | 33.405 | 34.438 | 32.651 | 32.771 | 30.656 | 24.729 | 11.136 | 0 | 0 | 63.32 | 58.162 | 45.618 | 22.611 | 0 | 0 | 54.723 | 37.846 | [5 empty] | 0 | 0.634 | 6 | 3.3536 | 3.1126 | 2.0719 | 1.875 | 1.2376 | 36.9023
2009-09-12 | 19:14 | 0 | 18.017 | 0 | 3 | 0 | 33.326 | 33.959 | 32.62 | 32.716 | 29.974 | 24.649 | 11.154 | 0 | 0 | 62.863 | 58.155 | 44.764 | 22.555 | 0 | 0 | 54.784 | 37.509 | [5 empty] | 0 | 0.61 | 7 | 3.3484 | 3.1076 | 2.0717 | 1.875 | 1.2326 | 36.8113
2009-09-12 | 19:15 | 0 | 18.075 | 0 | 3 | 0 | 33.263 | 33.828 | 32.981 | 32.747 | 28.658 | 24.658 | 11.237 | 0 | 0 | 62.535 | 58.251 | 44.238 | 22.537 | 0 | 0 | 54.884 | 37.282 | [5 empty] | 0 | 0.516 | 8 | 3.3242 | 3.0846 | 2.0707 | 1.875 | 1.2096 | 36.3878
2009-09-12 | 19:16 | 0 | 18.027 | 0 | 3 | 0 | 33.146 | 33.663 | 33.216 | 33.074 | 28.368 | 24.68 | 11.262 | 0 | 0 | 62.22 | 58.231 | 43.908 | 22.562 | 0 | 0 | 54.929 | 37.024 | [5 empty] | 0 | 0.072 | 9 | 3.3169 | 3.0777 | 2.0704 | 1.875 | 1.2027 | 36.259
2009-09-12 | 19:17 | 0 | 18.027 | 0 | 2 | 0 | 34.603 | 33.405 | 33.287 | 33.287 | 36.318 | 24.658 | 11.237 | 0 | 0 | 61.973 | 58.297 | 43.697 | 22.586 | 0 | 0 | 55.043 | 36.811 | [5 empty] | 0 | 1.316 | 10 | 3.3242 | 3.0846 | 2.0707 | 1.875 | 1.2096 | 36.3878
2009-09-12 | 19:18 | 1 | 18.05 | 0 | 3 | 0 | 48.142 | 34.72 | 33.098 | 33.381 | 37.165 | 24.609 | 11.285 | 0 | 0 | 61.727 | 58.231 | 43.508 | 22.633 | 0 | 0 | 55.067 | 36.552 | [5 empty] | 18.05 | 14.761 | 11 | 3.3102 | 3.0713 | 2.0701 | 1.875 | 1.1963 | 36.1401
2009-09-12 | 19:19 | 0 | 18.05 | 0 | 3 | 0 | 50.826 | 47.133 | 32.816 | 33.192 | 37.61 | 24.56 | 11.335 | 0 | 0 | 61.503 | 58.208 | 43.439 | 22.611 | 0 | 0 | 55.16 | 36.342 | [5 empty] | 0 | 17.634 | 12 | 3.2956 | 3.0575 | 2.0695 | 1.875 | 1.1825 | 35.8798
2009-09-12 | 19:20 | 0 | 18.037 | 0 | 3 | 0 | 47.122 | 50.24 | 32.594 | 32.876 | 31.946 | 24.452 | 11.272 | 0 | 0 | 61.357 | 58.174 | 43.451 | 22.574 | 0 | 0 | 55.125 | 36.119 | [5 empty] | 0 | 14.246 | 13 | 3.314 | 3.0749 | 2.0703 | 1.875 | 1.1999 | 36.2074
2009-09-12 | 19:21 | 0 | 18.037 | 1 | 3 | 0 | 37.504 | 48.543 | 32.331 | 32.522 | 29.271 | 24.501 | 11.249 | 0 | 0 | 61.2 | 58.196 | 43.475 | 22.719 | 0 | 0 | 55.169 | 35.93 | [5 empty] | 0 | 4.982 | 14 | 3.3207 | 3.0813 | 2.0706 | 1.875 | 1.2063 | 36.3261
2009-09-12 | 19:22 | 0 | 18.014 | 0 | 2 | 0 | 34.426 | 38.633 | 32.162 | 32.211 | 27.248 | 24.428 | 11.347 | 0 | 0 | 61.065 | 58.174 | 43.52 | 22.694 | 0 | 0 | 55.148 | 35.742 | [5 empty] | 0 | 2.215 | 15 | 3.2922 | 3.0542 | 2.0694 | 1.875 | 1.1792 | 35.817
2009-09-12 | 19:23 | 0 | 18.037 | 0 | 3 | 0 | 33.345 | 35.132 | 32.041 | 32.041 | 26.188 | 24.406 | 11.297 | 0 | 0 | 60.933 | 58.174 | 43.499 | 22.743 | 0 | 0 | 55.148 | 35.6 | [5 empty] | 0 | 1.304 | 16 | 3.3067 | 3.068 | 2.07 | 1.875 | 1.193 | 36.0778
2009-09-12 | 19:24 | 0 | 18.037 | 0 | 3 | 0 | 32.78 | 33.861 | 31.848 | 31.968 | 25.345 | 24.381 | 11.249 | 0 | 0 | 60.775 | 58.174 | 43.499 | 22.694 | 0 | 0 | 55.169 | 35.459 | [5 empty] | 0 | 0.812 | 17 | 3.3207 | 3.0813 | 2.0706 | 1.875 | 1.2063 | 36.3261
2009-09-12 | 19:25 | 0 | 17.989 | 0 | 2 | 0 | 32.451 | 33.228 | 31.583 | 31.848 | 24.886 | 24.357 | 11.297 | 0 | 0 | 60.684 | 58.151 | 43.499 | 22.599 | 0 | 0 | 55.216 | 35.321 | [5 empty] | 0 | 0.603 | 18 | 3.3067 | 3.068 | 2.07 | 1.875 | 1.193 | 36.0778
2009-09-12 | 19:26 | 0 | 18.037 | 0 | 3 | 0 | 32.235 | 32.78 | 31.414 | 31.607 | 24.526 | 24.332 | 11.297 | 0 | 0 | 60.551 | 58.151 | 43.403 | 22.501 | 0 | 0 | 55.216 | 35.179 | [5 empty] | 0 | 0.628 | 19 | 3.3067 | 3.068 | 2.07 | 1.875 | 1.193 | 36.0778
2009-09-12 | 19:27 | 0 | 18.014 | 0 | 3 | 0 | 31.946 | 32.57 | 31.367 | 31.438 | 23.972 | 24.308 | 11.347 | 0 | 0 | 60.437 | 58.128 | 43.358 | 22.574 | 0 | 0 | 55.239 | 35.084 | [5 empty] | 0 | 0.508 | 20 | 3.2922 | 3.0542 | 2.0694 | 1.875 | 1.1792 | 35.817
2009-09-12 | 19:28 | 0 | 17.989 | 0 | 3 | 0 | 31.632 | 32.257 | 31.392 | 31.414 | 23.175 | 24.308 | 11.322 | 0 | 0 | 60.326 | 58.085 | 43.358 | 22.525 | 0 | 0 | 55.216 | 34.967 | [5 empty] | 0 | 0.218 | 21 | 3.2994 | 3.0611 | 2.0697 | 1.875 | 1.1861 | 35.9477
2009-09-12 | 19:29 | 0 | 18.014 | 0 | 3 | 0 | 31.487 | 31.921 | 31.414 | 31.487 | 22.814 | 24.261 | 11.322 | 0 | 0 | 60.214 | 58.107 | 43.31 | 22.574 | 0 | 0 | 55.193 | 34.849 | [5 empty] | 0 | 0 | 22 | 3.2994 | 3.0611 | 2.0697 | 1.875 | 1.1861 | 35.9477
2009-09-12 | 19:30 | 0 | 17.989 | 0 | 2 | 0 | 38.421 | 31.728 | 31.271 | 31.512 | 33.369 | 24.237 | 11.398 | 0 | 0 | 60.168 | 58.128 | 43.262 | 22.645 | 0 | 0 | 55.193 | 34.732 | [5 empty] | 0 | 6.909 | 23 | 3.2773 | 3.04 | 2.0688 | 1.875 | 1.165 | 35.5486
2009-09-12 | 19:31 | 1 | 18.014 | 0 | 3 | 0 | 47.948 | 36.189 | 31.029 | 31.318 | 33.72 | 24.188 | 11.373 | 1 | 0 | 60.102 | 58.085 | 43.262 | 22.574 | 0 | 0 | 55.216 | 34.639 | [5 empty] | 18.014 | 16.63 | 24 | 3.2846 | 3.047 | 2.0691 | 1.875 | 1.172 | 35.6804
2009-09-12 | 19:32 | 0 | 17.989 | 0 | 3 | 0 | 49.551 | 47.052 | 30.788 | 31.102 | 34.026 | 24.212 | 11.373 | 1 | 0 | 59.967 | 58.062 | 43.286 | 22.599 | 0 | 0 | 55.239 | 34.543 | [5 empty] | 0 | 18.449 | 25 | 3.2846 | 3.047 | 2.0691 | 1.875 | 1.172 | 35.6804
2009-09-12 | 19:33 | 0 | 17.989 | 0 | 3 | 0 | 50.31 | 49.07 | 30.644 | 30.837 | 34.45 | 24.139 | 11.445 | 2 | 0 | 59.878 | 58.062 | 43.286 | 22.621 | 0 | 0 | 55.263 | 34.426 | [5 empty] | 0 | 19.473 | 26 | 3.2636 | 3.027 | 2.0682 | 1.875 | 1.152 | 35.299
2009-09-12 | 19:34 | 0 | 18.014 | 0 | 2 | 0 | 50.583 | 49.85 | 30.619 | 30.644 | 35.038 | 24.116 | 11.398 | 1 | 0 | 59.721 | 58.062 | 43.403 | 22.621 | 0 | 0 | 55.263 | 34.333 | [5 empty] | 0 | 19.939 | 27 | 3.2773 | 3.04 | 2.0688 | 1.875 | 1.165 | 35.5486
2009-09-12 | 19:35 | 1 | 18.014 | 0 | 3 | 0 | 50.952 | 50.24 | 30.668 | 30.573 | 35.789 | 24.116 | 11.445 | 2 | 0 | 59.563 | 58.062 | 43.427 | 22.694 | 0 | 0 | 55.216 | 34.285 | [5 empty] | 18.014 | 20.379 | 28 | 3.2636 | 3.027 | 2.0682 | 1.875 | 1.152 | 35.299
2009-09-12 | 19:36 | 0 | 18.014 | 0 | 3 | 0 | 51.318 | 50.63 | 30.693 | 30.644 | 36.66 | 24.188 | 11.373 | 2 | 0 | 59.474 | 58.062 | 43.52 | 22.765 | 0 | 0 | 55.263 | 34.192 | [5 empty] | 0 | 20.674 | 29 | 3.2846 | 3.047 | 2.0691 | 1.875 | 1.172 | 35.6804
2009-09-12 | 19:37 | 0 | 18.037 | 0 | 2 | 0 | 51.5 | 51.019 | 30.813 | 30.644 | 37.622 | 24.139 | 11.398 | 1 | 0 | 59.317 | 58.039 | 43.499 | 22.743 | 0 | 0 | 55.286 | 34.12 | [5 empty] | 0 | 20.856 | 30 | 3.2773 | 3.04 | 2.0688 | 1.875 | 1.165 | 35.5486
2009-09-12 | 19:38 | 0 | 17.982 | 0 | 3 | 1 | 51.631 | 51.173 | 30.83 | 30.685 | 38.413 | 24.085 | 11.29 | 2 | 0 | 59.198 | 58.055 | 43.537 | 22.712 | 0 | 0 | 55.209 | 34.019 | [5 empty] | 0 | 20.946 | 31 | 3.3088 | 3.0699 | 2.0701 | 1.875 | 1.1949 | 36.1142
2009-09-12 | 19:39 | 1 | 18.014 | 0 | 3 | 0 | 51.708 | 51.479 | 31.029 | 30.788 | 38.727 | 24.116 | 11.322 | 1 | 0 | 59.116 | 58.062 | 43.592 | 22.67 | 0 | 0 | 55.239 | 33.981 | [5 empty] | 18.014 | 20.92 | 0 | 3.2994 | 3.0611 | 2.0697 | 1.875 | 1.1861 | 35.9477
2009-09-12 | 19:40 | 0 | 18.045 | 0 | 2 | 0 | 51.918 | 51.484 | 31.203 | 30.889 | 39.437 | 24.193 | 11.229 | 2 | 0 | 59.052 | 58.089 | 43.666 | 22.675 | 0 | 0 | 55.267 | 33.962 | [5 empty] | 0 | 21.029 | 1 | 3.3265 | 3.0868 | 1.9605 | 1.7647 | 1.3221 | 39.7445
2009-09-12 | 19:41 | 0 | 18.045 | 0 | 3 | 0 | 42.398 | 51.759 | 31.443 | 31.154 | 31.951 | 24.242 | 11.302 | 1 | 0 | 58.963 | 58.089 | 43.69 | 22.724 | 0 | 0 | 55.244 | 33.866 | [5 empty] | 0 | 11.244 | 2 | 3.3053 | 3.0666 | 1.9596 | 1.7647 | 1.3019 | 39.3888
2009-09-12 | 19:42 | 0 | 18.045 | 0 | 3 | 0 | 35.301 | 45.086 | 31.781 | 31.396 | 27.976 | 24.242 | 11.327 | 0 | 0 | 58.897 | 58.135 | 43.666 | 22.724 | 0 | 0 | 55.291 | 33.821 | [5 empty] | 0 | 3.905 | 3 | 3.298 | 3.0597 | 1.9593 | 1.7647 | 1.295 | 39.2659
2009-09-12 | 19:43 | 0 | 18.045 | 0 | 2 | 0 | 33.373 | 36.524 | 32.166 | 31.661 | 26.409 | 24.242 | 11.352 | 1 | 0 | 58.851 | 58.112 | 43.714 | 22.773 | 0 | 0 | 55.267 | 33.727 | [5 empty] | 0 | 1.712 | 4 | 3.2907 | 3.0528 | 1.9591 | 1.7647 | 1.2881 | 39.1425
2009-09-12 | 19:44 | 0 | 18.067 | 0 | 3 | 0 | 32.787 | 34.127 | 32.527 | 32.142 | 25.325 | 24.313 | 11.476 | 0 | 0 | 58.74 | 58.089 | 43.738 | 22.724 | 0 | 0 | 55.267 | 33.68 | [5 empty] | 0 | 0.645 | 5 | 3.2546 | 3.0184 | 1.9576 | 1.7647 | 1.2537 | 38.5221
2009-09-12 | 19:45 | 0 | 18.067 | 0 | 3 | 0 | 32.787 | 33.373 | 32.929 | 32.575 | 24.531 | 24.266 | 11.428 | 0 | 0 | 58.717 | 58.089 | 43.738 | 22.724 | 0 | 0 | 55.244 | 33.608 | [5 empty] | 0 | 0.212 | 6 | 3.2686 | 3.0317 | 1.9582 | 1.7647 | 1.267 | 38.7639
2009-09-12 | 19:46 | 0 | 18.02 | 0 | 3 | 0 | 32.974 | 33.187 | 32.998 | 32.974 | 24.023 | 24.266 | 11.352 | 0 | 0 | 58.605 | 58.089 | 43.645 | 22.699 | 0 | 0 | 55.221 | 33.562 | [5 empty] | 0 | 0 | 7 | 3.2907 | 3.0528 | 1.9591 | 1.7647 | 1.2881 | 39.1425
2009-09-12 | 19:47 | 0 | 18.02 | 0 | 3 | 0 | 33.187 | 33.28 | 32.998 | 33.091 | 23.518 | 24.242 | 11.403 | 0 | 0 | 58.536 | 58.066 | 43.621 | 22.675 | 0 | 0 | 55.244 | 33.491 | [5 empty] | 0 | 0.096 | 8 | 3.2758 | 3.0386 | 1.9585 | 1.7647 | 1.2739 | 38.889
2009-09-12 | 19:48 | 0 | 17.984 | 0 | 2 | 0 | 33.223 | 33.412 | 32.799 | 33.082 | 22.689 | 24.158 | 11.367 | 0 | 0 | 58.438 | 58.012 | 43.611 | 22.569 | 0 | 0 | 55.165 | 33.433 | [5 empty] | 0 | 0.141 | 9 | 3.2863 | 3.0486 | 1.9589 | 1.7647 | 1.2839 | 39.0682
2009-09-12 | 19:49 | 0 | 18.02 | 0 | 3 | 0 | 33.232 | 33.467 | 32.716 | 32.974 | 22.53 | 24.242 | 11.378 | 0 | 0 | 58.425 | 58.021 | 43.597 | 22.675 | 0 | 0 | 55.153 | 33.421 | [5 empty] | 0 | 0.258 | 10 | 3.2831 | 3.0456 | 1.9587 | 1.7647 | 1.2809 | 39.0135
2009-09-12 | 19:50 | 0 | 18.02 | 0 | 3 | 0 | 33.091 | 33.421 | 32.48 | 32.809 | 22.915 | 24.242 | 11.378 | 0 | 0 | 58.358 | 58.021 | 43.645 | 22.604 | 0 | 0 | 55.176 | 33.328 | [5 empty] | 0 | 0.282 | 11 | 3.2831 | 3.0456 | 1.9587 | 1.7647 | 1.2809 | 39.0135
2009-09-12 | 19:51 | 0 | 18.02 | 0 | 3 | 0 | 42.444 | 33.28 | 32.117 | 32.527 | 34.22 | 24.217 | 11.327 | 0 | 0 | 58.29 | 58 | 43.573 | 22.579 | 0 | 0 | 55.176 | 33.28 | [5 empty] | 0 | 9.917 | 12 | 3.298 | 3.0597 | 1.9593 | 1.7647 | 1.295 | 39.2659
2009-09-12 | 19:52 | 0 | 18.02 | 0 | 3 | 0 | 49.031 | 40.047 | 31.877 | 32.215 | 34.548 | 24.193 | 11.352 | 1 | 0 | 58.224 | 57.977 | 43.573 | 22.675 | 0 | 0 | 55.153 | 33.256 | [5 empty] | 0 | 16.816 | 13 | 3.2907 | 3.0528 | 1.9591 | 1.7647 | 1.2881 | 39.1425
2009-09-12 | 19:53 | 1 | 18.045 | 0 | 2 | 0 | 50.819 | 48.319 | 31.588 | 31.926 | 34.947 | 24.146 | 11.45 | 1 | 0 | 58.178 | 57.955 | 43.621 | 22.699 | 0 | 0 | 55.153 | 33.187 | [5 empty] | 18.045 | 18.893 | 14 | 3.2622 | 3.0256 | 1.9579 | 1.7647 | 1.2609 | 38.6533
2009-09-12 | 19:54 | 0 | 17.994 | 0 | 3 | 0 | 51.346 | 50.221 | 31.372 | 31.661 | 35.16 | 24.193 | 11.45 | 2 | 0 | 58.112 | 57.955 | 43.645 | 22.773 | 0 | 0 | 55.083 | 33.163 | [5 empty] | 0 | 19.685 | 15 | 3.2622 | 3.0256 | 1.9579 | 1.7647 | 1.2609 | 38.6533
2009-09-12 | 19:55 | 0 | 18.045 | 0 | 3 | 0 | 51.598 | 50.956 | 31.323 | 31.443 | 35.818 | 24.193 | 11.428 | 2 | 0 | 58.066 | 57.955 | 43.714 | 22.675 | 0 | 0 | 55.083 | 33.115 | [5 empty] | 0 | 20.155 | 16 | 3.2686 | 3.0317 | 1.9582 | 1.7647 | 1.267 | 38.7639
2009-09-12 | 19:56 | 0 | 18.02 | 0 | 3 | 0 | 51.713 | 51.253 | 31.252 | 31.276 | 36.665 | 24.097 | 11.327 | 1 | 0 | 57.932 | 57.886 | 43.714 | 22.675 | 0 | 0 | 55.039 | 33.091 | [5 empty] | 0 | 20.437 | 17 | 3.298 | 3.0597 | 1.9593 | 1.7647 | 1.295 | 39.2659
2009-09-12 | 19:57 | 1 | 18.02 | 0 | 2 | 0 | 51.897 | 51.46 | 31.347 | 31.298 | 37.368 | 24.193 | 11.378 | 2 | 0 | 58 | 57.932 | 43.783 | 22.773 | 0 | 0 | 55.083 | 33.067 | [5 empty] | 18.02 | 20.599 | 18 | 3.2831 | 3.0456 | 1.9587 | 1.7647 | 1.2809 | 39.0135
2009-09-12 | 19:58 | 0 | 17.994 | 0 | 3 | 0 | 51.666 | 51.689 | 31.443 | 31.421 | 34.055 | 24.193 | 11.428 | 1 | 0 | 57.932 | 57.932 | 43.783 | 22.819 | 0 | 0 | 55.06 | 33.022 | [5 empty] | 0 | 20.245 | 19 | 3.2686 | 3.0317 | 1.9582 | 1.7647 | 1.267 | 38.7639
2009-09-12 | 19:59 | 0 | 18.02 | 0 | 3 | 0 | 39.179 | 51.645 | 31.541 | 31.468 | 29.084 | 24.217 | 11.403 | 1 | 0 | 57.955 | 57.932 | 43.807 | 22.699 | 0 | 0 | 55.039 | 32.998 | [5 empty] | 0 | 7.711 | 20 | 3.2758 | 3.0386 | 1.9585 | 1.7647 | 1.2739 | 38.889
2009-09-12 | 20:00 | 0 | 18.014 | 0 | 2 | 0 | 34.474 | 41.289 | 31.681 | 31.512 | 26.62 | 24.212 | 11.42 | 0 | 0 | 57.927 | 57.927 | 43.826 | 22.743 | 0 | 0 | 55.055 | 32.921 | [5 empty] | 0 | 2.962 | 21 | 3.2709 | 3.0339 | 1.9582 | 1.7647 | 1.2692 | 38.804
2009-09-12 | 20:01 | 0 | 17.982 | 0 | 3 | 0 | 33.079 | 35.428 | 31.791 | 31.625 | 25.289 | 24.156 | 11.365 | 1 | 0 | 57.875 | 57.898 | 43.771 | 22.734 | 0 | 0 | 55.071 | 32.869 | [5 empty] | 0 | 1.454 | 22 | 3.2869 | 3.0492 | 1.9589 | 1.7647 | 1.2845 | 39.0781
2009-09-12 | 20:02 | 0 | 18.037 | 0 | 3 | 0 | 32.546 | 33.744 | 31.992 | 31.848 | 24.717 | 24.188 | 11.445 | 0 | 0 | 57.882 | 57.927 | 43.803 | 22.645 | 0 | 0 | 55.055 | 32.852 | [5 empty] | 0 | 0.698 | 23 | 3.2636 | 3.027 | 1.958 | 1.7647 | 1.2623 | 38.6785
2009-09-12 | 20:03 | 0 | 17.989 | 0 | 3 | 0 | 32.426 | 33.041 | 32.017 | 32.041 | 24.092 | 24.163 | 11.445 | 0 | 0 | 57.927 | 57.973 | 43.85 | 22.765 | 0 | 0 | 55.032 | 32.828 | [5 empty] | 0 | 0.385 | 24 | 3.2636 | 3.027 | 1.958 | 1.7647 | 1.2623 | 38.6785
2009-09-12 | 20:04 | 0 | 17.957 | 0 | 2 | 0 | 32.37 | 32.797 | 32.13 | 32.13 | 23.602 | 24.156 | 11.413 | 0 | 0 | 57.852 | 57.898 | 43.748 | 22.613 | 0 | 0 | 55.001 | 32.749 | [5 empty] | 0 | 0.24 | 25 | 3.2729 | 3.0359 | 1.9583 | 1.7647 | 1.2712 | 38.839
2009-09-12 | 20:05 | 0 | 17.932 | 0 | 3 | 0 | 32.419 | 32.68 | 32.323 | 32.274 | 23.217 | 24.107 | 11.29 | 0 | 0 | 57.809 | 57.852 | 43.702 | 22.638 | 0 | 0 | 55.025 | 32.728 | [5 empty] | 0 | 0.145 | 26 | 3.3088 | 3.0699 | 1.9598 | 1.7647 | 1.3052 | 39.4476
2009-09-12 | 20:06 | 0 | 18.014 | 0 | 3 | 0 | 32.426 | 32.663 | 32.282 | 32.5 | 23.128 | 24.163 | 11.413 | 0 | 0 | 57.809 | 57.875 | 43.654 | 22.662 | 0 | 0 | 55.001 | 32.728 | [5 empty] | 0 | -0.074 | 27 | 3.2729 | 3.0359 | 1.9583 | 1.7647 | 1.2712 | 38.839
2009-09-12 | 20:07 | 0 | 18.014 | 0 | 3 | 0 | 32.522 | 32.641 | 32.162 | 32.451 | 22.79 | 24.139 | 11.445 | 0 | 0 | 57.793 | 57.882 | 43.685 | 22.599 | 0 | 0 | 55.078 | 32.735 | [5 empty] | 0 | 0.071 | 28 | 3.2636 | 3.027 | 1.958 | 1.7647 | 1.2623 | 38.6785
2009-09-12 | 20:08 | 0 | 17.989 | 0 | 3 | 0 | 32.475 | 32.711 | 31.992 | 32.306 | 30.982 | 24.092 | 11.496 | 0 | 0 | 57.77 | 57.838 | 43.685 | 22.645 | 0 | 0 | 55.078 | 32.711 | [5 empty] | 0 | 0.169 | 29 | 3.2488 | 3.0129 | 1.9574 | 1.7647 | 1.2482 | 38.4208
2009-09-12 | 20:09 | 0 | 17.989 | 1 | 3 | 0 | 45.586 | 32.687 | 31.681 | 32.017 | 34.144 | 24.043 | 11.42 | 0 | 0 | 57.747 | 57.838 | 43.661 | 22.67 | 0 | 0 | 55.032 | 32.663 | [5 empty] | 0 | 13.569 | 30 | 3.2709 | 3.0339 | 1.9582 | 1.7647 | 1.2692 | 38.804
2009-09-12 | 20:10 | 1 | 18.014 | 0 | 3 | 0 | 49.803 | 44.037 | 31.392 | 31.801 | 34.357 | 24.067 | 11.546 | 2 | 0 | 57.726 | 57.815 | 43.638 | 22.719 | 0 | 0 | 55.055 | 32.641 | [5 empty] | 18.014 | 18.002 | 31 | 3.2342 | 2.9991 | 1.9568 | 1.7647 | 1.2344 | 38.1658
2009-09-12 | 20:11 | 0 | 17.932 | 0 | 2 | 0 | 50.646 | 49.178 | 31.141 | 31.431 | 34.677 | 24.011 | 11.413 | 1 | 0 | 57.628 | 57.763 | 43.606 | 22.613 | 0 | 0 | 55.025 | 32.586 | [5 empty] | 0 | 19.215 | 32 | 3.2729 | 3.0359 | 1.9583 | 1.7647 | 1.2712 | 38.839
2009-09-12 | 20:12 | 0 | 17.957 | 0 | 3 | 1 | 50.989 | 50.163 | 31.046 | 31.191 | 34.866 | 23.987 | 11.315 | 2 | 0 | 57.583 | 57.786 | 43.702 | 22.542 | 0 | 0 | 55.071 | 32.586 | [5 empty] | 0 | 19.798 | 33 | 3.3015 | 3.063 | 1.9595 | 1.7647 | 1.2983 | 39.3249
2009-09-12 | 20:13 | 0 | 17.957 | 0 | 3 | 0 | 51.103 | 50.576 | 30.926 | 31.021 | 35.665 | 24.036 | 11.438 | 2 | 0 | 57.583 | 57.809 | 43.726 | 22.662 | 0 | 0 | 55.025 | 32.586 | [5 empty] | 0 | 20.082 | 0 | 3.2657 | 3.029 | 1.958 | 1.7647 | 1.2643 | 38.7137
2009-09-12 | 20:14 | 1 | 17.982 | 0 | 3 | 0 | 51.334 | 50.828 | 30.997 | 30.997 | 36.464 | 24.06 | 11.373 | 1 | 0 | 57.569 | 57.77 | 43.779 | 22.694 | 0 | 0 | 55.032 | 32.618 | [5 empty] | 17.982 | 20.337 | 1 | 3.2846 | 3.047 | 2.6941 | 2.5 | 0.54695 | 16.6522
2009-09-12 | 20:15 | 0 | 17.906 | 0 | 2 | 0 | 51.608 | 51.059 | 31.095 | 31.021 | 37.308 | 24.011 | 11.34 | 2 | 0 | 57.562 | 57.763 | 43.795 | 22.712 | 0 | 0 | 54.98 | 32.563 | [5 empty] | 0 | 20.587 | 2 | 3.2942 | 3.0561 | 2.6945 | 2.5 | 0.55609 | 16.8809
2009-09-12 | 20:16 | 0 | 17.989 | 0 | 3 | 0 | 51.776 | 51.409 | 31.247 | 31.222 | 38.327 | 24.043 | 11.471 | 1 | 0 | 57.612 | 57.815 | 43.92 | 22.694 | 0 | 0 | 54.917 | 32.522 | [5 empty] | 0 | 20.554 | 3 | 3.256 | 3.0198 | 2.6929 | 2.5 | 0.51983 | 15.965
2009-09-12 | 20:17 | 0 | 17.957 | 0 | 3 | 0 | 51.86 | 51.493 | 31.382 | 31.141 | 38.861 | 24.011 | 11.413 | 2 | 0 | 57.583 | 57.763 | 43.867 | 22.758 | 0 | 0 | 54.819 | 32.468 | [5 empty] | 0 | 20.719 | 4 | 3.2729 | 3.0359 | 2.6936 | 2.5 | 0.53588 | 16.3731
2009-09-12 | 20:18 | 1 | 17.989 | 0 | 2 | 0 | 52.007 | 51.708 | 31.607 | 31.318 | 39.478 | 24.043 | 11.398 | 2 | 0 | 57.612 | 57.815 | 43.898 | 22.814 | 0 | 0 | 54.917 | 32.5 | [5 empty] | 17.989 | 20.689 | 5 | 3.2773 | 3.04 | 2.6938 | 2.5 | 0.54003 | 16.478
2009-09-12 | 20:19 | 0 | 17.957 | 0 | 3 | 0 | 43.396 | 51.792 | 31.769 | 31.504 | 32.179 | 24.085 | 11.365 | 1 | 0 | 57.583 | 57.763 | 43.913 | 22.662 | 0 | 0 | 54.866 | 32.443 | [5 empty] | 0 | 11.892 | 6 | 3.2869 | 3.0492 | 2.6942 | 2.5 | 0.54917 | 16.7077
2009-09-12 | 20:20 | 0 | 17.932 | 0 | 3 | 0 | 35.756 | 45.803 | 32.056 | 31.718 | 28.54 | 24.107 | 11.242 | 0 | 0 | 57.557 | 57.758 | 43.91 | 22.613 | 0 | 0 | 54.884 | 32.392 | [5 empty] | 0 | 4.038 | 7 | 3.3227 | 3.0832 | 2.6956 | 2.5 | 0.58321 | 17.5523
2009-09-12 | 20:21 | 0 | 17.932 | 0 | 3 | 0 | 33.689 | 36.954 | 32.512 | 32.056 | 26.853 | 24.131 | 11.438 | 0 | 0 | 57.58 | 57.781 | 43.91 | 22.613 | 0 | 0 | 54.861 | 32.37 | [5 empty] | 0 | 1.633 | 8 | 3.2657 | 3.029 | 2.6933 | 2.5 | 0.52896 | 16.1977
2009-09-12 | 20:22 | 0 | 17.962 | 0 | 2 | 0 | 33.153 | 34.445 | 32.988 | 32.565 | 25.654 | 24.136 | 11.395 | 1 | 0 | 57.585 | 57.763 | 43.934 | 22.638 | 0 | 0 | 54.861 | 32.345 | [5 empty] | 0 | 0.588 | 9 | 3.2782 | 3.0409 | 2.6938 | 2.5 | 0.54086 | 16.4989
2009-09-12 | 20:23 | 0 | 17.833 | 0 | 3 | 0 | 33.149 | 33.711 | 33.194 | 33.077 | 24.587 | 24.131 | 11.166 | 0 | 0 | 57.58 | 57.692 | 43.934 | 22.613 | 0 | 0 | 54.838 | 32.272 | [5 empty] | 0 | 0.072 | 10 | 3.3449 | 3.1043 | 2.6965 | 2.5 | 0.60425 | 18.0651
2009-09-12 | 20:24 | 0 | 17.906 | 0 | 3 | 0 | 33.383 | 33.524 | 33.266 | 33.452 | 24.058 | 24.131 | 11.242 | 0 | 0 | 57.557 | 57.715 | 43.91 | 22.709 | 0 | 0 | 54.814 | 32.321 | [5 empty] | 0 | -0.069 | 11 | 3.3227 | 3.0832 | 2.6956 | 2.5 | 0.58321 | 17.5523
2009-09-12 | 20:25 | 0 | 17.932 | 0 | 3 | 0 | 33.594 | 33.665 | 33.125 | 33.5 | 23.432 | 24.156 | 11.438 | 0 | 0 | 57.557 | 57.715 | 43.886 | 22.685 | 0 | 0 | 54.861 | 32.296 | [5 empty] | 0 | 0.094 | 12 | 3.2657 | 3.029 | 2.6933 | 2.5 | 0.52896 | 16.1977
2009-09-12 | 20:26 | 0 | 17.957 | 0 | 3 | 0 | 33.617 | 33.83 | 32.866 | 33.335 | 23.793 | 24.107 | 11.39 | 0 | 0 | 57.557 | 57.715 | 43.838 | 22.685 | 0 | 0 | 54.861 | 32.321 | [5 empty] | 0 | 0.282 | 13 | 3.2796 | 3.0422 | 2.6939 | 2.5 | 0.54225 | 16.5338
2009-09-12 | 20:27 | 0 | 17.957 | 0 | 2 | 0 | 33.452 | 33.806 | 32.773 | 33.053 | 23.768 | 24.107 | 11.438 | 0 | 0 | 57.489 | 57.692 | 43.817 | 22.758 | 0 | 0 | 54.884 | 32.321 | [5 empty] | 0 | 0.399 | 14 | 3.2657 | 3.029 | 2.6933 | 2.5 | 0.52896 | 16.1977
2009-09-12 | 20:28 | 0 | 17.906 | 0 | 3 | 0 | 33.149 | 33.665 | 32.417 | 32.842 | 23.263 | 24.107 | 11.438 | 0 | 0 | 57.489 | 57.646 | 43.769 | 22.613 | 0 | 0 | 54.929 | 32.296 | [5 empty] | 0 | 0.307 | 15 | 3.2657 | 3.029 | 2.6933 | 2.5 | 0.52896 | 16.1977
2009-09-12 | 20:29 | 0 | 17.957 | 0 | 3 | 0 | 43.793 | 33.383 | 32.152 | 32.56 | 34.723 | 24.082 | 11.39 | 0 | 0 | 57.446 | 57.624 | 43.817 | 22.589 | 0 | 0 | 54.884 | 32.296 | [5 empty] | 0 | 11.233 | 16 | 3.2796 | 3.0422 | 2.6939 | 2.5 | 0.54225 | 16.5338
2009-09-12 | 20:30 | 0 | 17.987 | 0 | 3 | 0 | 49.133 | 41.683 | 31.965 | 32.301 | 34.962 | 24.065 | 11.443 | 1 | 0 | 57.473 | 57.674 | 43.798 | 22.667 | 0 | 0 | 54.866 | 32.301 | [5 empty] | 0 | 16.832 | 17 | 3.2642 | 3.0276 | 2.6933 | 2.5 | 0.52758 | 16.1625
2009-09-12 | 20:31 | 0 | 17.932 | 0 | 3 | 0 | 50.504 | 48.44 | 31.598 | 32.032 | 35.215 | 24.082 | 11.315 | 2 | 0 | 57.423 | 57.624 | 43.838 | 22.589 | 0 | 0 | 54.814 | 32.247 | [5 empty] | 0 | 18.472 | 18 | 3.3015 | 3.063 | 2.6948 | 2.5 | 0.56301 | 17.0532
2009-09-12 | 20:32 | 1 | 17.987 | 0 | 3 | 0 | 51.243 | 50.027 | 31.458 | 31.772 | 35.667 | 24.112 | 11.395 | 1 | 0 | 57.405 | 57.651 | 43.891 | 22.618 | 0 | 0 | 54.889 | 32.277 | [5 empty] | 17.987 | 19.471 | 19 | 3.2782 | 3.0409 | 2.6938 | 2.5 | 0.54086 | 16.4989
2009-09-12 | 20:33 | 0 | 17.957 | 0 | 2 | 0 | 51.421 | 50.779 | 31.453 | 31.502 | 36.086 | 24.011 | 11.488 | 2 | 0 | 57.377 | 57.624 | 43.862 | 22.685 | 0 | 0 | 54.814 | 32.225 | [5 empty] | 0 | 19.919 | 20 | 3.2511 | 3.0151 | 2.6927 | 2.5 | 0.51512 | 15.8446
2009-09-12 | 20:34 | 0 | 17.987 | 0 | 3 | 0 | 51.701 | 51.106 | 31.411 | 31.482 | 36.935 | 24.112 | 11.642 | 1 | 0 | 57.405 | 57.674 | 43.915 | 22.738 | 0 | 0 | 54.842 | 32.277 | [5 empty] | 0 | 20.219 | 21 | 3.2062 | 2.9725 | 2.6909 | 2.5 | 0.47249 | 14.7367
2009-09-12 | 20:35 | 1 | 17.987 | 0 | 3 | 0 | 51.932 | 51.404 | 31.507 | 31.458 | 37.899 | 24.065 | 11.443 | 2 | 0 | 57.382 | 57.628 | 43.963 | 22.692 | 0 | 0 | 54.819 | 32.277 | [5 empty] | 17.987 | 20.474 | 22 | 3.2642 | 3.0276 | 2.6933 | 2.5 | 0.52758 | 16.1625
2009-09-12 | 20:36 | 0 | 17.932 | 0 | 2 | 1 | 43.676 | 51.629 | 31.526 | 31.526 | 31.141 | 24.107 | 11.39 | 1 | 0 | 57.377 | 57.624 | 44.003 | 22.638 | 0 | 0 | 54.77 | 32.247 | [5 empty] | 0 | 12.15 | 23 | 3.2796 | 3.0422 | 2.6939 | 2.5 | 0.54225 | 16.5338
2009-09-12 | 20:37 | 0 | 17.932 | 0 | 3 | 0 | 35.756 | 46.125 | 31.622 | 31.526 | 27.841 | 24.082 | 11.513 | 1 | 0 | 57.354 | 57.624 | 44.003 | 22.758 | 0 | 0 | 54.747 | 32.247 | [5 empty] | 0 | 4.23 | 0 | 3.2438 | 3.0082 | 2.6924 | 2.5 | 0.5082 | 15.6668
2009-09-12 | 20:38 | 0 | 17.932 | 0 | 3 | 0 | 33.476 | 37.026 | 31.791 | 31.622 | 26.274 | 24.082 | 11.438 | 0 | 0 | 57.354 | 57.601 | 44.003 | 22.783 | 0 | 0 | 54.723 | 32.201 | [5 empty] | 0 | 1.854 | 1 | 3.2657 | 3.029 | 2.0115 | 1.8182 | 1.2108 | 37.0762
2009-09-12 | 20:39 | 0 | 17.932 | 0 | 3 | 0 | 32.725 | 34.23 | 31.887 | 31.791 | 24.541 | 24.107 | 11.463 | 0 | 0 | 57.377 | 57.601 | 44.027 | 22.638 | 0 | 0 | 54.747 | 32.201 | [5 empty] | 0 | 0.934 | 2 | 3.2584 | 3.022 | 2.0112 | 1.8182 | 1.2039 | 36.9466
2009-09-12 | 20:40 | 0 | 17.944 | 0 | 2 | 0 | 32.478 | 33.326 | 32.019 | 31.973 | 25.083 | 24.119 | 11.624 | 0 | 0 | 57.391 | 57.571 | 44.018 | 22.675 | 0 | 0 | 54.782 | 32.164 | [5 empty] | 0 | 0.505 | 3 | 3.2115 | 2.9775 | 2.0093 | 1.8182 | 1.1593 | 36.0983
2009-09-12 | 20:41 | 0 | 17.969 | 0 | 3 | 0 | 32.382 | 32.926 | 32.068 | 32.093 | 24.867 | 24.048 | 11.574 | 0 | 0 | 57.391 | 57.592 | 43.97 | 22.626 | 0 | 0 | 54.758 | 32.117 | [5 empty] | 0 | 0.289 | 4 | 3.2261 | 2.9913 | 2.0099 | 1.8182 | 1.1731 | 36.3644
2009-09-12 | 20:42 | 0 | 17.944 | 0 | 3 | 0 | 32.382 | 32.761 | 32.287 | 32.142 | 23.734 | 24.048 | 11.526 | 0 | 0 | 57.368 | 57.526 | 43.853 | 22.601 | 0 | 0 | 54.691 | 32.164 | [5 empty] | 0 | 0.24 | 5 | 3.24 | 3.0046 | 2.0105 | 1.8182 | 1.1864 | 36.6176
2009-09-12 | 20:43 | 0 | 17.944 | 0 | 3 | 0 | 32.333 | 32.692 | 32.262 | 32.407 | 23.589 | 24.119 | 11.526 | 0 | 0 | 57.391 | 57.571 | 43.877 | 22.699 | 0 | 0 | 54.667 | 32.164 | [5 empty] | 0 | -0.074 | 6 | 3.24 | 3.0046 | 2.0105 | 1.8182 | 1.1864 | 36.6176
2009-09-12 | 20:44 | 0 | 17.919 | 0 | 3 | 0 | 32.407 | 32.644 | 32.117 | 32.429 | 23.131 | 24.143 | 11.624 | 0 | 0 | 57.368 | 57.526 | 43.901 | 22.699 | 0 | 0 | 54.644 | 32.142 | [5 empty] | 0 | -0.022 | 7 | 3.2115 | 2.9775 | 2.0093 | 1.8182 | 1.1593 | 36.0983
2009-09-12 | 20:45 | 0 | 17.919 | 0 | 3 | 0 | 32.407 | 32.668 | 31.924 | 32.287 | 22.89 | 24.094 | 11.476 | 0 | 0 | 57.345 | 57.526 | 43.853 | 22.675 | 0 | 0 | 54.691 | 32.117 | [5 empty] | 0 | 0.12 | 8 | 3.2546 | 3.0184 | 2.0111 | 1.8182 | 1.2003 | 36.879
2009-09-12 | 20:46 | 0 | 17.919 | 0 | 3 | 0 | 43.288 | 32.644 | 31.659 | 32.068 | 34.101 | 24.119 | 11.548 | 0 | 0 | 57.325 | 57.526 | 43.829 | 22.601 | 0 | 0 | 54.737 | 32.117 | [5 empty] | 0 | 11.22 | 9 | 3.2336 | 2.9985 | 2.0102 | 1.8182 | 1.1803 | 36.5018
2009-09-12 | 20:47 | 0 | 17.914 | 0 | 2 | 0 | 48.998 | 41.169 | 31.436 | 31.799 | 34.447 | 24.09 | 11.642 | 1 | 0 | 57.275 | 57.498 | 43.8 | 22.572 | 0 | 0 | 54.709 | 32.112 | [5 empty] | 0 | 17.199 | 10 | 3.2062 | 2.9725 | 2.0091 | 1.8182 | 1.1543 | 36.002
2009-09-12 | 20:48 | 0 | 17.969 | 0 | 3 | 0 | 50.174 | 48.363 | 31.154 | 31.514 | 34.758 | 24.119 | 11.574 | 2 | 0 | 57.256 | 57.503 | 43.829 | 22.626 | 0 | 0 | 54.714 | 32.117 | [5 empty] | 0 | 18.66 | 11 | 3.2261 | 2.9913 | 2.0099 | 1.8182 | 1.1731 | 36.3644
2009-09-12 | 20:49 | 1 | 17.914 | 0 | 3 | 0 | 50.513 | 49.687 | 30.98 | 31.269 | 34.988 | 24.065 | 11.471 | 2 | 0 | 57.229 | 57.453 | 43.893 | 22.547 | 0 | 0 | 54.73 | 32.112 | [5 empty] | 17.914 | 19.244 | 12 | 3.256 | 3.0198 | 2.0111 | 1.8182 | 1.2016 | 36.9051
2009-09-12 | 20:50 | 0 | 17.969 | 1 | 3 | 0 | 50.884 | 50.195 | 30.985 | 31.056 | 35.533 | 24.168 | 11.425 | 1 | 0 | 57.233 | 57.414 | 43.901 | 22.675 | 0 | 0 | 54.691 | 32.117 | [5 empty] | 0 | 19.828 | 13 | 3.2694 | 3.0326 | 2.0117 | 1.8182 | 1.2144 | 37.1433
2009-09-12 | 20:51 | 0 | 17.914 | 0 | 2 | 0 | 51.155 | 50.49 | 31.026 | 30.955 | 36.351 | 24.114 | 11.543 | 2 | 0 | 57.183 | 57.453 | 43.917 | 22.596 | 0 | 0 | 54.639 | 32.088 | [5 empty] | 0 | 20.2 | 14 | 3.2351 | 2.9999 | 2.0103 | 1.8182 | 1.1817 | 36.5282
2009-09-12 | 20:52 | 0 | 17.944 | 0 | 3 | 0 | 51.482 | 50.907 | 31.105 | 30.985 | 37.131 | 24.094 | 11.548 | 2 | 0 | 57.211 | 57.459 | 44.018 | 22.577 | 0 | 0 | 54.623 | 32.093 | [5 empty] | 0 | 20.497 | 15 | 3.2336 | 2.9985 | 2.0102 | 1.8182 | 1.1803 | 36.5018
2009-09-12 | 20:53 | 1 | 17.919 | 0 | 3 | 0 | 51.64 | 51.229 | 31.178 | 31.129 | 38.143 | 24.193 | 11.548 | 1 | 0 | 57.211 | 57.48 | 44.018 | 22.577 | 0 | 0 | 54.623 | 32.117 | [5 empty] | 17.919 | 20.511 | 16 | 3.2336 | 2.9985 | 2.0102 | 1.8182 | 1.1803 | 36.5018
2009-09-12 | 20:54 | 0 | 17.894 | 0 | 3 | 0 | 51.734 | 51.526 | 31.225 | 31.225 | 38.729 | 24.239 | 11.649 | 2 | 0 | 57.256 | 57.48 | 44.063 | 22.675 | 0 | 0 | 54.667 | 32.093 | [5 empty] | 0 | 20.509 | 17 | 3.2042 | 2.9706 | 2.009 | 1.8182 | 1.1524 | 35.9644
2009-09-12 | 20:55 | 0 | 17.914 | 0 | 2 | 0 | 51.82 | 51.521 | 31.485 | 31.294 | 39.43 | 24.234 | 11.594 | 1 | 0 | 57.229 | 57.475 | 44.035 | 22.741 | 0 | 0 | 54.663 | 32.112 | [5 empty] | 0 | 20.526 | 18 | 3.2202 | 2.9858 | 2.0097 | 1.8182 | 1.1676 | 36.2583
2009-09-12 | 20:56 | 0 | 17.914 | 0 | 3 | 0 | 51.82 | 51.659 | 31.75 | 31.46 | 36.517 | 24.234 | 11.471 | 2 | 0 | 57.252 | 57.453 | 44.059 | 22.692 | 0 | 0 | 54.686 | 32.063 | [5 empty] | 0 | 20.36 | 19 | 3.256 | 3.0198 | 2.0111 | 1.8182 | 1.2016 | 36.9051
2009-09-12 | 20:57 | 0 | 17.919 | 0 | 3 | 0 | 39.741 | 51.757 | 32.068 | 31.779 | 30.889 | 24.313 | 11.526 | 1 | 0 | 57.279 | 57.48 | 44.087 | 22.721 | 0 | 0 | 54.644 | 32.093 | [5 empty] | 0 | 7.962 | 20 | 3.24 | 3.0046 | 2.0105 | 1.8182 | 1.1864 | 36.6176
2009-09-12 | 20:58 | 0 | 17.969 | 0 | 2 | 0 | 34.923 | 41.855 | 32.478 | 32.068 | 27.758 | 24.337 | 11.476 | 0 | 0 | 57.279 | 57.48 | 44.111 | 22.699 | 0 | 0 | 54.623 | 32.093 | [5 empty] | 0 | 2.855 | 21 | 3.2546 | 3.0184 | 2.0111 | 1.8182 | 1.2003 | 36.879
2009-09-12 | 20:59 | 0 | 17.919 | 0 | 3 | 0 | 33.608 | 35.84 | 33.043 | 32.527 | 26.24 | 24.313 | 11.649 | 0 | 0 | 57.302 | 57.503 | 44.135 | 22.819 | 0 | 0 | 54.6 | 32.093 | [5 empty] | 0 | 1.081 | 22 | 3.2042 | 2.9706 | 2.009 | 1.8182 | 1.1524 | 35.9644
2009-09-12 | 21:00 | 0 | 17.929 | 0 | 3 | 0 | 33.359 | 34.251 | 33.383 | 33.053 | 25.357 | 24.394 | 11.682 | 1 | 0 | 57.311 | 57.491 | 44.145 | 22.756 | 0 | 0 | 54.588 | 32.078 | [5 empty] | 0 | 0.306 | 23 | 3.1946 | 2.9614 | 2.0086 | 1.8182 | 1.1432 | 35.7866
2009-09-12 | 21:01 | 0 | 17.954 | 0 | 3 | 0 | 33.5 | 33.852 | 33.5 | 33.5 | 25.046 | 24.394 | 11.634 | 0 | 0 | 57.334 | 57.468 | 44.099 | 22.709 | 0 | 0 | 54.609 | 32.078 | [5 empty] | 0 | 0 | 24 | 3.2086 | 2.9747 | 2.0092 | 1.8182 | 1.1565 | 36.0448
2009-09-12 | 21:02 | 0 | 17.954 | 0 | 2 | 0 | 33.759 | 33.852 | 33.5 | 33.711 | 24.347 | 24.369 | 11.533 | 0 | 0 | 57.311 | 57.468 | 44.099 | 22.66 | 0 | 0 | 54.565 | 32.078 | [5 empty] | 0 | 0.048 | 25 | 3.238 | 3.0027 | 2.0104 | 1.8182 | 1.1845 | 36.5808
2009-09-12 | 21:03 | 0 | 17.904 | 0 | 3 | 0 | 33.924 | 33.969 | 33.194 | 33.665 | 23.648 | 24.369 | 11.461 | 0 | 0 | 57.311 | 57.491 | 44.145 | 22.685 | 0 | 0 | 54.565 | 32.078 | [5 empty] | 0 | 0.259 | 26 | 3.259 | 3.0226 | 2.0112 | 1.8182 | 1.2044 | 36.957
2009-09-12 | 21:04 | 0 | 17.924 | 0 | 3 | 0 | 33.754 | 34.105 | 32.931 | 33.354 | 23.979 | 24.389 | 11.43 | 0 | 0 | 57.263 | 57.398 | 44.07 | 22.751 | 0 | 0 | 54.513 | 32.073 | [5 empty] | 0 | 0.4 | 27 | 3.268 | 3.0312 | 2.0116 | 1.8182 | 1.213 | 37.1175
2009-09-12 | 21:05 | 0 | 17.929 | 0 | 3 | 0 | 33.5 | 33.993 | 32.747 | 33.101 | 23.719 | 24.369 | 11.486 | 0 | 0 | 57.222 | 57.425 | 44.051 | 22.756 | 0 | 0 | 54.471 | 32.078 | [5 empty] | 0 | 0.399 | 28 | 3.2517 | 3.0157 | 2.0109 | 1.8182 | 1.1975 | 36.8269
2009-09-12 | 21:06 | 0 | 17.954 | 0 | 3 | 0 | 33.218 | 33.711 | 32.463 | 32.912 | 33.287 | 24.369 | 11.435 | 0 | 0 | 57.199 | 57.425 | 44.051 | 22.685 | 0 | 0 | 54.471 | 32.007 | [5 empty] | 0 | 0.306 | 29 | 3.2665 | 3.0298 | 2.0115 | 1.8182 | 1.2116 | 37.0917
2009-09-12 | 21:07 | 1 | 17.929 | 0 | 3 | 0 | 46.79 | 33.617 | 32.176 | 32.606 | 34.885 | 24.369 | 11.41 | 0 | 0 | 57.222 | 57.402 | 44.027 | 22.66 | 0 | 0 | 54.565 | 32.032 | [5 empty] | 17.929 | 14.184 | 30 | 3.2738 | 3.0367 | 2.0118 | 1.8182 | 1.2185 | 37.2206
2009-09-12 | 21:08 | 0 | 17.929 | 0 | 3 | 0 | 49.817 | 45.621 | 31.911 | 32.343 | 35.144 | 24.369 | 11.584 | 1 | 0 | 57.179 | 57.357 | 44.051 | 22.635 | 0 | 0 | 54.541 | 32.007 | [5 empty] | 0 | 17.474 | 31 | 3.2231 | 2.9885 | 2.0098 | 1.8182 | 1.1704 | 36.3114
2009-09-12 | 21:09 | 0 | 17.899 | 0 | 2 | 1 | 50.798 | 49.262 | 31.664 | 32.002 | 35.538 | 24.269 | 11.554 | 2 | 0 | 57.128 | 57.329 | 43.999 | 22.582 | 0 | 0 | 54.537 | 31.978 | [5 empty] | 0 | 18.796 | 32 | 3.2319 | 2.9969 | 2.0101 | 1.8182 | 1.1787 | 36.4702
2009-09-12 | 21:10 | 1 | 17.929 | 0 | 3 | 0 | 51.446 | 50.368 | 31.549 | 31.789 | 35.966 | 24.298 | 11.559 | 2 | 0 | 57.133 | 57.334 | 44.075 | 22.709 | 0 | 0 | 54.541 | 32.032 | [5 empty] | 17.929 | 19.657 | 0 | 3.2304 | 2.9955 | 2.0101 | 1.8182 | 1.1773 | 36.4438
2009-09-12 | 21:11 | 0 | 17.924 | 0 | 3 | 0 | 51.533 | 51.05 | 31.448 | 31.593 | 36.737 | 24.293 | 11.604 | 1 | 0 | 57.083 | 57.329 | 44.094 | 22.631 | 0 | 0 | 54.49 | 32.002 | [5 empty] | 0 | 19.94 | 1 | 3.2173 | 2.983 | 2.6914 | 2.5 | 0.48301 | 15.0129
2009-09-12 | 21:12 | 0 | 17.874 | 0 | 3 | 0 | 51.853 | 51.234 | 31.472 | 31.495 | 37.442 | 24.293 | 11.38 | 2 | 0 | 57.083 | 57.306 | 44.116 | 22.775 | 0 | 0 | 54.467 | 32.002 | [5 empty] | 0 | 20.358 | 2 | 3.2825 | 3.045 | 2.694 | 2.5 | 0.54502 | 16.6035
2009-09-12 | 21:13 | 0 | 17.949 | 0 | 2 | 0 | 50.959 | 51.601 | 31.593 | 31.568 | 33.448 | 24.269 | 11.43 | 1 | 0 | 57.128 | 57.329 | 44.188 | 22.726 | 0 | 0 | 54.513 | 32.024 | [5 empty] | 0 | 19.391 | 3 | 3.268 | 3.0312 | 2.6934 | 2.5 | 0.53118 | 16.2539
2009-09-12 | 21:14 | 0 | 17.979 | 0 | 3 | 0 | 38.528 | 51.262 | 31.669 | 31.598 | 29.02 | 24.322 | 11.461 | 1 | 0 | 57.133 | 57.334 | 44.145 | 22.709 | 0 | 0 | 54.495 | 31.983 | [5 empty] | 0 | 6.93 | 4 | 3.259 | 3.0226 | 2.6931 | 2.5 | 0.5226 | 16.0357
2009-09-12 | 21:15 | 0 | 17.954 | 0 | 3 | 0 | 34.416 | 40.339 | 31.789 | 31.644 | 26.394 | 24.298 | 11.609 | 0 | 0 | 57.156 | 57.334 | 44.169 | 22.731 | 0 | 0 | 54.518 | 32.032 | [5 empty] | 0 | 2.772 | 5 | 3.2159 | 2.9816 | 2.6913 | 2.5 | 0.48163 | 14.9767
2009-09-12 | 21:16 | 0 | 17.949 | 0 | 3 | 0 | 33.096 | 35.256 | 31.904 | 31.784 | 24.918 | 24.34 | 11.604 | 1 | 0 | 57.151 | 57.306 | 44.188 | 22.751 | 0 | 0 | 54.49 | 32.002 | [5 empty] | 0 | 1.312 | 6 | 3.2173 | 2.983 | 2.6914 | 2.5 | 0.48301 | 15.0129
2009-09-12 | 21:17 | 0 | 17.929 | 0 | 2 | 0 | 32.653 | 33.711 | 32.054 | 31.958 | 24.732 | 24.369 | 11.682 | 0 | 0 | 57.179 | 57.357 | 44.192 | 22.756 | 0 | 0 | 54.518 | 32.007 | [5 empty] | 0 | 0.695 | 7 | 3.1946 | 2.9614 | 2.6905 | 2.5 | 0.46142 | 14.4438
2009-09-12 | 21:18 | 0 | 17.924 | 0 | 3 | 0 | 32.458 | 33.096 | 32.073 | 32.122 | 23.884 | 24.34 | 11.455 | 0 | 0 | 57.128 | 57.329 | 44.164 | 22.68 | 0 | 0 | 54.49 | 31.978 | [5 empty] | 0 | 0.336 | 8 | 3.2607 | 3.0243 | 2.6931 | 2.5 | 0.52426 | 16.078
2009-09-12 | 21:19 | 0 | 17.924 | 0 | 3 | 0 | 32.458 | 32.838 | 32.242 | 32.169 | 23.376 | 24.34 | 11.478 | 0 | 0 | 57.106 | 57.263 | 44.07 | 22.751 | 0 | 0 | 54.513 | 31.978 | [5 empty] | 0 | 0.289 | 9 | 3.254 | 3.0179 | 2.6929 | 2.5 | 0.51789 | 15.9154
2009-09-12 | 21:20 | 0 | 17.944 | 0 | 3 | 0 | 32.429 | 32.761 | 32.382 | 32.358 | 23.275 | 24.359 | 11.548 | 0 | 0 | 57.144 | 57.279 | 44.087 | 22.746 | 0 | 0 | 54.485 | 32.019 | [5 empty] | 0 | 0.071 | 10 | 3.2336 | 2.9985 | 2.692 | 2.5 | 0.49851 | 15.4166
2009-09-12 | 21:21 | 0 | 17.889 | 0 | 3 | 0 | 32.448 | 32.685 | 32.279 | 32.497 | 23.489 | 24.259 | 11.518 | 0 | 0 | 57.094 | 57.229 | 44.059 | 22.692 | 0 | 0 | 54.434 | 31.943 | [5 empty] | 0 | -0.049 | 11 | 3.2424 | 3.0068 | 2.6924 | 2.5 | 0.50682 | 15.6311
2009-09-12 | 21:22 | 0 | 17.969 | 0 | 3 | 0 | 32.551 | 32.713 | 32.117 | 32.407 | 22.94 | 24.313 | 11.45 | 0 | 0 | 57.099 | 57.256 | 44.063 | 22.699 | 0 | 0 | 54.462 | 31.948 | [5 empty] | 0 | 0.144 | 12 | 3.2622 | 3.0256 | 2.6932 | 2.5 | 0.52564 | 16.1133
2009-09-12 | 21:23 | 0 | 17.889 | 0 | 2 | 0 | 32.424 | 32.663 | 31.823 | 32.184 | 32.233 | 24.21 | 11.37 | 0 | 0 | 57.028 | 57.206 | 43.989 | 22.67 | 0 | 0 | 54.434 | 31.894 | [5 empty] | 0 | 0.24 | 13 | 3.2855 | 3.0478 | 2.6941 | 2.5 | 0.54778 | 16.673
2009-09-12 | 21:24 | 1 | 17.864 | 0 | 3 | 0 | 45.973 | 32.756 | 31.485 | 31.99 | 34.096 | 24.234 | 11.322 | 0 | 0 | 57.028 | 57.183 | 44.013 | 22.67 | 0 | 0 | 54.411 | 31.894 | [5 empty] | 17.864 | 13.983 | 14 | 3.2994 | 3.0611 | 2.6947 | 2.5 | 0.56107 | 17.0051
2009-09-12 | 21:25 | 0 | 17.944 | 0 | 3 | 0 | 49.395 | 44.694 | 31.298 | 31.732 | 34.29 | 24.215 | 11.425 | 1 | 0 | 57.033 | 57.256 | 44.018 | 22.746 | 0 | 0 | 54.462 | 31.948 | [5 empty] | 0 | 17.663 | 15 | 3.2694 | 3.0326 | 2.6935 | 2.5 | 0.53256 | 16.289
2009-09-12 | 21:26 | 0 | 17.914 | 0 | 3 | 0 | 50.191 | 48.816 | 31.1 | 31.436 | 34.565 | 24.139 | 11.37 | 2 | 0 | 57.005 | 57.163 | 44.035 | 22.716 | 0 | 0 | 54.411 | 31.919 | [5 empty] | 0 | 18.755 | 16 | 3.2855 | 3.0478 | 2.6941 | 2.5 | 0.54778 | 16.673
2009-09-12 | 21:27 | 0 | 17.944 | 0 | 3 | 0 | 50.541 | 49.785 | 30.985 | 31.178 | 34.947 | 24.168 | 11.327 | 2 | 0 | 56.987 | 57.167 | 44.042 | 22.577 | 0 | 0 | 54.392 | 31.997 | [5 empty] | 0 | 19.363 | 17 | 3.298 | 3.0597 | 2.6946 | 2.5 | 0.55969 | 16.9706
2009-09-12 | 21:28 | 1 | 17.962 | 0 | 3 | 0 | 50.856 | 50.261 | 30.98 | 31.004 | 35.576 | 24.114 | 11.297 | 2 | 0 | 56.982 | 57.163 | 44.106 | 22.741 | 0 | 0 | 54.411 | 31.99 | [5 empty] | 17.962 | 19.852 | 18 | 3.3067 | 3.068 | 2.695 | 2.5 | 0.56799 | 17.1769
2009-09-12 | 21:29 | 0 | 17.914 | 0 | 2 | 0 | 51.201 | 50.536 | 31.026 | 30.955 | 36.28 | 24.09 | 11.174 | 1 | 0 | 56.96 | 57.14 | 44.082 | 22.79 | 0 | 0 | 54.387 | 31.99 | [5 empty] | 0 | 20.246 | 19 | 3.3425 | 3.102 | 2.6964 | 2.5 | 0.60204 | 18.0114
2009-09-12 | 21:30 | 0 | 17.939 | 0 | 3 | 0 | 51.383 | 50.903 | 31.1 | 31.026 | 37.057 | 24.114 | 11.247 | 2 | 0 | 56.96 | 57.117 | 44.106 | 22.692 | 0 | 0 | 54.387 | 31.943 | [5 empty] | 0 | 20.357 | 20 | 3.3213 | 3.0818 | 2.6956 | 2.5 | 0.58183 | 17.5183
2009-09-12 | 21:31 | 0 | 17.939 | 1 | 3 | 0 | 51.568 | 51.155 | 31.294 | 31.124 | 37.878 | 24.139 | 11.347 | 1 | 0 | 56.982 | 57.183 | 44.13 | 22.765 | 0 | 0 | 54.364 | 31.919 | [5 empty] | 0 | 20.444 | 21 | 3.2922 | 3.0542 | 2.6944 | 2.5 | 0.55415 | 16.8325
2009-09-12 | 21:32 | 1 | 17.889 | 0 | 2 | 0 | 51.612 | 51.383 | 31.365 | 31.195 | 38.631 | 24.139 | 11.149 | 2 | 0 | 56.96 | 57.14 | 44.13 | 22.645 | 0 | 0 | 54.341 | 31.919 | [5 empty] | 17.889 | 20.417 | 22 | 3.3498 | 3.109 | 2.6967 | 2.5 | 0.60896 | 18.1788
2009-09-12 | 21:33 | 0 | 17.914 | 0 | 3 | 1 | 51.773 | 51.498 | 31.58 | 31.365 | 39.124 | 24.163 | 11.222 | 2 | 0 | 57.005 | 57.14 | 44.176 | 22.79 | 0 | 0 | 54.387 | 31.919 | [5 empty] | 0 | 20.408 | 23 | 3.3286 | 3.0888 | 2.6959 | 2.5 | 0.58875 | 17.6879
2009-09-12 | 21:34 | 0 | 17.962 | 0 | 3 | 0 | 51.591 | 51.636 | 31.894 | 31.558 | 35.576 | 24.163 | 11.297 | 1 | 0 | 57.005 | 57.163 | 44.2 | 22.741 | 0 | 0 | 54.387 | 31.943 | [5 empty] | 0 | 20.033 | 0 | 3.3067 | 3.068 | 2.695 | 2.5 | 0.56799 | 17.1769
2009-09-12 | 21:35 | 0 | 17.889 | 0 | 3 | 0 | 39.217 | 51.545 | 32.257 | 31.823 | 30.041 | 24.163 | 11.199 | 1 | 0 | 57.005 | 57.14 | 44.2 | 22.692 | 0 | 0 | 54.341 | 31.919 | [5 empty] | 0 | 7.394 | 1 | 3.3353 | 3.0951 | 2.0143 | 1.8182 | 1.2769 | 38.286
2009-09-12 | 21:36 | 0 | 17.939 | 0 | 2 | 0 | 34.823 | 41.145 | 32.78 | 32.233 | 27.584 | 24.21 | 11.124 | 0 | 0 | 57.005 | 57.117 | 44.2 | 22.716 | 0 | 0 | 54.32 | 31.894 | [5 empty] | 0 | 2.59 | 2 | 3.3571 | 3.1159 | 2.0152 | 1.8182 | 1.2977 | 38.6553
2009-09-12 | 21:37 | 0 | 17.939 | 0 | 3 | 0 | 33.72 | 35.718 | 33.249 | 32.756 | 26.137 | 24.21 | 11.222 | 0 | 0 | 57.028 | 57.14 | 44.2 | 22.692 | 0 | 0 | 54.341 | 31.87 | [5 empty] | 0 | 0.964 | 3 | 3.3286 | 3.0888 | 2.0141 | 1.8182 | 1.2706 | 38.1718
2009-09-12 | 21:38 | 0 | 17.939 | 0 | 3 | 0 | 33.555 | 34.306 | 33.601 | 33.321 | 25.222 | 24.21 | 11.297 | 0 | 0 | 57.028 | 57.14 | 44.224 | 22.645 | 0 | 0 | 54.341 | 31.894 | [5 empty] | 0 | 0.234 | 4 | 3.3067 | 3.068 | 2.0132 | 1.8182 | 1.2498 | 37.7961
2009-09-12 | 21:39 | 0 | 17.914 | 0 | 3 | 0 | 33.696 | 33.979 | 33.79 | 33.696 | 24.644 | 24.185 | 11.247 | 1 | 0 | 57.051 | 57.117 | 44.154 | 22.645 | 0 | 0 | 54.32 | 31.87 | [5 empty] | 0 | 0 | 5 | 3.3213 | 3.0818 | 2.0138 | 1.8182 | 1.2636 | 38.0471
2009-09-12 | 21:40 | 0 | 17.927 | 0 | 2 | 0 | 33.943 | 34.06 | 33.615 | 33.897 | 23.812 | 24.2 | 11.234 | 0 | 0 | 57.042 | 57.108 | 44.214 | 22.729 | 0 | 0 | 54.31 | 31.956 | [5 empty] | 0 | 0.046 | 6 | 3.3251 | 3.0854 | 2.0139 | 1.8182 | 1.2672 | 38.112
2009-09-12 | 21:41 | 0 | 17.927 | 0 | 3 | 0 | 34.06 | 34.225 | 33.333 | 33.732 | 23.668 | 24.175 | 11.136 | 0 | 0 | 57.019 | 57.108 | 44.166 | 22.729 | 0 | 0 | 54.31 | 31.931 | [5 empty] | 0 | 0.328 | 7 | 3.3536 | 3.1126 | 2.0151 | 1.8182 | 1.2944 | 38.5966
2009-09-12 | 21:42 | 0 | 17.927 | 0 | 3 | 0 | 33.873 | 34.297 | 32.981 | 33.426 | 23.812 | 24.175 | 11.186 | 0 | 0 | 57.019 | 57.085 | 44.166 | 22.682 | 0 | 0 | 54.287 | 31.956 | [5 empty] | 0 | 0.447 | 8 | 3.339 | 3.0987 | 2.0145 | 1.8182 | 1.2805 | 38.3504
2009-09-12 | 21:43 | 0 | 17.927 | 0 | 3 | 0 | 33.567 | 34.108 | 32.744 | 33.12 | 23.307 | 24.151 | 11.285 | 0 | 0 | 56.996 | 57.085 | 44.19 | 22.584 | 0 | 0 | 54.287 | 31.956 | [5 empty] | 0 | 0.447 | 9 | 3.3102 | 3.0713 | 2.0133 | 1.8182 | 1.2531 | 37.8565
2009-09-12 | 21:44 | 0 | 17.952 | 0 | 3 | 0 | 33.426 | 33.78 | 32.461 | 32.885 | 33.802 | 24.151 | 11.31 | 0 | 0 | 56.973 | 57.085 | 44.142 | 22.609 | 0 | 0 | 54.264 | 31.931 | [5 empty] | 0 | 0.541 | 10 | 3.3029 | 3.0644 | 2.013 | 1.8182 | 1.2462 | 37.7305
2009-09-12 | 21:45 | 1 | 17.927 | 0 | 3 | 0 | 47.178 | 33.849 | 32.149 | 32.603 | 34.955 | 24.151 | 11.335 | 0 | 0 | 56.928 | 57.042 | 44.166 | 22.729 | 0 | 0 | 54.287 | 31.931 | [5 empty] | 17.927 | 14.575 | 11 | 3.2956 | 3.0575 | 2.0127 | 1.8182 | 1.2393 | 37.6038
2009-09-12 | 21:46 | 0 | 17.974 | 0 | 3 | 0 | 49.976 | 46.078 | 31.931 | 32.316 | 35.282 | 24.102 | 11.31 | 1 | 0 | 56.928 | 57.042 | 44.142 | 22.802 | 0 | 0 | 54.287 | 31.956 | [5 empty] | 0 | 17.66 | 12 | 3.3029 | 3.0644 | 2.013 | 1.8182 | 1.2462 | 37.7305
2009-09-12 | 21:47 | 0 | 17.952 | 0 | 2 | 0 | 50.847 | 49.402 | 31.691 | 32.076 | 35.565 | 24.126 | 11.357 | 2 | 0 | 56.907 | 57.019 | 44.166 | 22.729 | 0 | 0 | 54.264 | 31.931 | [5 empty] | 0 | 18.771 | 13 | 3.2892 | 3.0514 | 2.0125 | 1.8182 | 1.2332 | 37.4919
2009-09-12 | 21:48 | 0 | 17.927 | 0 | 3 | 0 | 51.512 | 50.41 | 31.571 | 31.811 | 36.012 | 24.077 | 11.335 | 2 | 0 | 56.861 | 57.019 | 44.19 | 22.633 | 0 | 0 | 54.31 | 31.956 | [5 empty] | 0 | 19.701 | 14 | 3.2956 | 3.0575 | 2.0127 | 1.8182 | 1.2393 | 37.6038
2009-09-12 | 21:49 | 1 | 17.927 | 0 | 3 | 0 | 51.673 | 51.099 | 31.546 | 31.62 | 36.717 | 24.126 | 11.234 | 1 | 0 | 56.839 | 56.996 | 44.19 | 22.682 | 0 | 0 | 54.287 | 31.931 | [5 empty] | 17.927 | 20.053 | 15 | 3.3251 | 3.0854 | 2.0139 | 1.8182 | 1.2672 | 38.112
2009-09-12 | 21:50 | 0 | 17.927 | 0 | 3 | 0 | 51.878 | 51.397 | 31.571 | 31.522 | 37.28 | 24.102 | 11.31 | 2 | 0 | 56.861 | 56.973 | 44.214 | 22.778 | 0 | 0 | 54.264 | 31.884 | [5 empty] | 0 | 20.356 | 16 | 3.3029 | 3.0644 | 2.013 | 1.8182 | 1.2462 | 37.7305
2009-09-12 | 21:51 | 0 | 17.952 | 0 | 2 | 0 | 41.394 | 51.626 | 31.595 | 31.546 | 30.004 | 24.102 | 11.31 | 1 | 0 | 56.861 | 56.996 | 44.214 | 22.778 | 0 | 0 | 54.264 | 31.884 | [5 empty] | 0 | 9.848 | 17 | 3.3029 | 3.0644 | 2.013 | 1.8182 | 1.2462 | 37.7305
2009-09-12 | 21:52 | 0 | 17.927 | 0 | 3 | 0 | 35.141 | 43.697 | 31.666 | 31.571 | 27.861 | 24.126 | 11.335 | 0 | 0 | 56.861 | 56.996 | 44.238 | 22.753 | 0 | 0 | 54.24 | 31.884 | [5 empty] | 0 | 3.57 | 18 | 3.2956 | 3.0575 | 2.0127 | 1.8182 | 1.2393 | 37.6038
2009-09-12 | 21:53 | 0 | 17.896 | 0 | 3 | 0 | 33.256 | 36.172 | 31.757 | 31.637 | 25.953 | 24.072 | 11.305 | 0 | 0 | 56.857 | 56.946 | 44.209 | 22.724 | 0 | 0 | 54.189 | 31.855 | [5 empty] | 0 | 1.619 | 19 | 3.3044 | 3.0658 | 2.0131 | 1.8182 | 1.2476 | 37.7557
2009-09-12 | 21:54 | 0 | 17.927 | 0 | 3 | 0 | 32.627 | 33.967 | 31.86 | 31.811 | 24.801 | 24.151 | 11.357 | 1 | 0 | 56.907 | 56.973 | 44.259 | 22.704 | 0 | 0 | 54.194 | 31.907 | [5 empty] | 0 | 0.816 | 20 | 3.2892 | 3.0514 | 2.0125 | 1.8182 | 1.2332 | 37.4919
2009-09-12 | 21:55 | 0 | 17.927 | 0 | 2 | 0 | 32.39 | 33.168 | 31.884 | 31.956 | 24.367 | 24.055 | 11.31 | 0 | 0 | 56.884 | 56.973 | 44.238 | 22.753 | 0 | 0 | 54.149 | 31.907 | [5 empty] | 0 | 0.434 | 21 | 3.3029 | 3.0644 | 2.013 | 1.8182 | 1.2462 | 37.7305
2009-09-12 | 21:56 | 0 | 17.871 | 0 | 3 | 0 | 32.264 | 32.811 | 31.855 | 32.022 | 23.928 | 24.097 | 11.428 | 0 | 0 | 56.88 | 56.946 | 44.185 | 22.724 | 0 | 0 | 54.189 | 31.902 | [5 empty] | 0 | 0.242 | 22 | 3.2686 | 3.0317 | 2.0116 | 1.8182 | 1.2135 | 37.1278
2009-09-12 | 21:57 | 0 | 17.927 | 0 | 3 | 0 | 32.269 | 32.627 | 32.125 | 32.005 | 23.621 | 24.077 | 11.408 | 0 | 0 | 56.884 | 56.973 | 44.142 | 22.682 | 0 | 0 | 54.173 | 31.907 | [5 empty] | 0 | 0.264 | 23 | 3.2744 | 3.0373 | 2.0119 | 1.8182 | 1.2191 | 37.2309
2009-09-12 | 21:58 | 0 | 17.901 | 0 | 3 | 0 | 32.174 | 32.582 | 32.051 | 32.294 | 23.236 | 24.055 | 11.357 | 0 | 0 | 56.861 | 56.928 | 44.118 | 22.633 | 0 | 0 | 54.217 | 31.884 | [5 empty] | 0 | -0.12 | 24 | 3.2892 | 3.0514 | 2.0125 | 1.8182 | 1.2332 | 37.4919
2009-09-12 | 21:59 | 0 | 17.927 | 0 | 3 | 0 | 32.269 | 32.461 | 31.956 | 32.269 | 23.258 | 24.055 | 11.408 | 0 | 0 | 56.839 | 56.928 | 44.142 | 22.658 | 0 | 0 | 54.264 | 31.884 | [5 empty] | 0 | 0 | 25 | 3.2744 | 3.0373 | 2.0119 | 1.8182 | 1.2191 | 37.2309
2009-09-12 | 22:00 | 0 | 17.942 | 0 | 3 | 0 | 32.26 | 32.5 | 31.777 | 32.139 | 29.898 | 23.996 | 11.373 | 0 | 0 | 56.852 | 56.898 | 44.087 | 22.719 | 0 | 0 | 54.231 | 31.899 | [5 empty] | 0 | 0.121 | 26 | 3.2846 | 3.047 | 2.0123 | 1.8182 | 1.2288 | 37.4103
2009-09-12 | 22:01 | 0 | 17.967 | 0 | 3 | 0 | 44.762 | 32.5 | 31.536 | 31.946 | 34.053 | 24.021 | 11.473 | 0 | 0 | 56.807 | 56.898 | 44.111 | 22.719 | 0 | 0 | 54.231 | 31.921 | [5 empty] | 0 | 12.816 | 27 | 3.2555 | 3.0193 | 2.0111 | 1.8182 | 1.2011 | 36.8947
2009-09-12 | 22:02 | 0 | 17.942 | 0 | 2 | 0 | 48.727 | 43.123 | 31.247 | 31.681 | 34.357 | 23.996 | 11.325 | 1 | 0 | 56.786 | 56.898 | 44.063 | 22.623 | 0 | 0 | 54.208 | 31.899 | [5 empty] | 0 | 17.046 | 28 | 3.2986 | 3.0602 | 2.0128 | 1.8182 | 1.2421 | 37.6546
2009-09-12 | 22:03 | 1 | 17.937 | 0 | 3 | 0 | 49.892 | 48.195 | 31.026 | 31.362 | 34.517 | 23.918 | 11.269 | 2 | 0 | 56.736 | 56.848 | 44.082 | 22.689 | 0 | 0 | 54.18 | 31.87 | [5 empty] | 17.937 | 18.53 | 29 | 3.3149 | 3.0757 | 2.0135 | 1.8182 | 1.2576 | 37.9369
2009-09-12 | 22:04 | 0 | 17.916 | 0 | 3 | 0 | 50.286 | 49.507 | 30.936 | 31.127 | 34.852 | 23.972 | 11.176 | 1 | 0 | 56.763 | 56.875 | 44.087 | 22.697 | 0 | 0 | 54.187 | 31.875 | [5 empty] | 0 | 19.159 | 30 | 3.3419 | 3.1015 | 2.0146 | 1.8182 | 1.2833 | 38.3998
2009-09-12 | 22:05 | 0 | 17.942 | 0 | 3 | 0 | 50.723 | 49.943 | 30.886 | 30.982 | 35.275 | 24.045 | 11.224 | 2 | 0 | 56.763 | 56.852 | 44.157 | 22.697 | 0 | 0 | 54.14 | 31.85 | [5 empty] | 0 | 19.741 | 31 | 3.328 | 3.0882 | 2.014 | 1.8182 | 1.27 | 38.1618
2009-09-12 | 22:06 | 0 | 17.916 | 0 | 3 | 1 | 50.975 | 50.403 | 30.958 | 30.862 | 36.119 | 23.947 | 11.35 | 2 | 0 | 56.695 | 56.875 | 44.181 | 22.768 | 0 | 0 | 54.093 | 31.85 | [5 empty] | 0 | 20.113 | 32 | 3.2913 | 3.0533 | 2.0126 | 1.8182 | 1.2351 | 37.5276
2009-09-12 | 22:07 | 1 | 17.967 | 0 | 2 | 0 | 51.159 | 50.814 | 31.08 | 30.982 | 37.06 | 24.045 | 11.473 | 1 | 0 | 56.741 | 56.852 | 44.204 | 22.792 | 0 | 0 | 54.117 | 31.85 | [5 empty] | 17.967 | 20.177 | 0 | 3.2555 | 3.0193 | 2.0111 | 1.8182 | 1.2011 | 36.8947
2009-09-12 | 22:08 | 0 | 17.942 | 0 | 3 | 0 | 51.388 | 50.907 | 31.151 | 31.031 | 37.906 | 23.996 | 11.448 | 2 | 0 | 56.741 | 56.875 | 44.204 | 22.719 | 0 | 0 | 54.07 | 31.826 | [5 empty] | 0 | 20.357 | 1 | 3.2627 | 3.0262 | 2.6932 | 2.5 | 0.52619 | 16.1273
2009-09-12 | 22:09 | 0 | 17.937 | 0 | 3 | 0 | 51.498 | 51.176 | 31.267 | 31.146 | 38.746 | 23.991 | 11.443 | 2 | 0 | 56.736 | 56.848 | 44.224 | 22.714 | 0 | 0 | 54.065 | 31.796 | [5 empty] | 0 | 20.352 | 2 | 3.2642 | 3.0276 | 2.6933 | 2.5 | 0.52758 | 16.1625
2009-09-12 | 22:10 | 0 | 17.942 | 0 | 2 | 0 | 51.664 | 51.411 | 31.49 | 31.296 | 39.432 | 24.092 | 11.473 | 1 | 0 | 56.763 | 56.83 | 44.252 | 22.792 | 0 | 0 | 54.049 | 31.85 | [5 empty] | 0 | 20.368 | 3 | 3.2555 | 3.0193 | 2.6929 | 2.5 | 0.51927 | 15.9508
2009-09-12 | 22:11 | 1 | 17.942 | 1 | 3 | 0 | 51.846 | 51.549 | 31.777 | 31.536 | 39.81 | 24.021 | 11.498 | 2 | 0 | 56.786 | 56.875 | 44.298 | 22.743 | 0 | 0 | 54.093 | 31.875 | [5 empty] | 17.942 | 20.31 | 4 | 3.2482 | 3.0124 | 2.6926 | 2.5 | 0.51235 | 15.7735
2009-09-12 | 22:12 | 0 | 17.891 | 0 | 3 | 0 | 49.369 | 51.71 | 32.164 | 31.801 | 33.888 | 24.092 | 11.571 | 1 | 0 | 56.763 | 56.83 | 44.274 | 22.697 | 0 | 0 | 54.093 | 31.899 | [5 empty] | 0 | 17.568 | 5 | 3.2269 | 2.9921 | 2.6918 | 2.5 | 0.49215 | 15.2513
2009-09-12 | 22:13 | 0 | 17.886 | 0 | 3 | 0 | 37.925 | 50.396 | 32.661 | 32.206 | 28.954 | 24.112 | 11.541 | 1 | 0 | 56.802 | 56.848 | 44.293 | 22.738 | 0 | 0 | 54.112 | 31.916 | [5 empty] | 0 | 5.719 | 6 | 3.2357 | 3.0005 | 2.6921 | 2.5 | 0.50045 | 15.4667
2009-09-12 | 22:14 | 0 | 17.916 | 0 | 2 | 0 | 34.687 | 39.456 | 33.158 | 32.735 | 26.838 | 24.141 | 11.647 | 0 | 0 | 56.83 | 56.875 | 44.322 | 22.792 | 0 | 0 | 54.117 | 31.946 | [5 empty] | 0 | 1.952 | 7 | 3.2048 | 2.9711 | 2.6909 | 2.5 | 0.47111 | 14.7002
2009-09-12 | 22:15 | 0 | 17.861 | 0 | 3 | 0 | 33.907 | 35.409 | 33.577 | 33.247 | 26.497 | 24.087 | 11.664 | 0 | 0 | 56.825 | 56.825 | 44.317 | 22.812 | 0 | 0 | 54.042 | 31.892 | [5 empty] | 0 | 0.66 | 8 | 3.1998 | 2.9664 | 2.6907 | 2.5 | 0.4664 | 14.5759
2009-09-12 | 22:16 | 0 | 17.886 | 0 | 3 | 0 | 33.928 | 34.493 | 33.811 | 33.787 | 26.618 | 24.185 | 11.714 | 0 | 0 | 56.825 | 56.848 | 44.362 | 22.834 | 0 | 0 | 54.112 | 31.941 | [5 empty] | 0 | 0.141 | 9 | 3.1853 | 2.9526 | 2.6901 | 2.5 | 0.45256 | 14.208
2009-09-12 | 22:17 | 0 | 17.866 | 0 | 3 | 0 | 34.122 | 34.311 | 33.864 | 34.098 | 25.754 | 24.141 | 11.596 | 1 | 0 | 56.83 | 56.83 | 44.298 | 22.768 | 0 | 0 | 54.14 | 31.946 | [5 empty] | 0 | 0.024 | 10 | 3.2196 | 2.9852 | 2.6915 | 2.5 | 0.48523 | 15.0708
2009-09-12 | 22:18 | 0 | 17.836 | 0 | 3 | 0 | 34.258 | 34.424 | 33.577 | 34.093 | 25.171 | 24.136 | 11.714 | 0 | 0 | 56.779 | 56.802 | 44.224 | 22.689 | 0 | 0 | 54.112 | 31.916 | [5 empty] | 0 | 0.165 | 11 | 3.1853 | 2.9526 | 2.6901 | 2.5 | 0.45256 | 14.208
2009-09-12 | 22:19 | 0 | 17.813 | 0 | 2 | 0 | 34.211 | 34.517 | 33.129 | 33.811 | 25.004 | 24.136 | 11.787 | 0 | 0 | 56.802 | 56.802 | 44.245 | 22.667 | 0 | 0 | 54.089 | 31.965 | [5 empty] | 0 | 0.4 | 12 | 3.164 | 2.9324 | 2.6892 | 2.5 | 0.43236 | 13.6648
2009-09-12 | 22:20 | 0 | 17.758 | 0 | 3 | 0 | 33.897 | 34.486 | 32.888 | 33.381 | 24.874 | 24.08 | 11.755 | 0 | 0 | 56.727 | 56.75 | 44.19 | 22.635 | 0 | 0 | 54.056 | 31.933 | [5 empty] | 0 | 0.516 | 13 | 3.1733 | 2.9412 | 2.6896 | 2.5 | 0.44122 | 13.9038
2009-09-12 | 22:21 | 0 | 17.781 | 0 | 3 | 0 | 33.498 | 34.132 | 32.651 | 33.098 | 24.2 | 24.055 | 11.755 | 0 | 0 | 56.681 | 56.727 | 44.166 | 22.707 | 0 | 0 | 54.056 | 31.956 | [5 empty] | 0 | 0.4 | 14 | 3.1733 | 2.9412 | 2.6896 | 2.5 | 0.44122 | 13.9038
2009-09-12 | 22:22 | 0 | 17.758 | 0 | 3 | 0 | 36.318 | 33.756 | 32.343 | 32.909 | 34.837 | 24.031 | 11.732 | 0 | 0 | 56.658 | 56.727 | 44.214 | 22.635 | 0 | 0 | 54.035 | 31.933 | [5 empty] | 0 | 3.409 | 15 | 3.18 | 2.9476 | 2.6899 | 2.5 | 0.44758 | 14.0747
2009-09-12 | 22:23 | 0 | 17.803 | 0 | 3 | 0 | 47.957 | 35.942 | 32.1 | 32.582 | 35.237 | 24.031 | 11.533 | 0 | 0 | 56.615 | 56.704 | 44.166 | 22.658 | 0 | 0 | 54.035 | 31.909 | [5 empty] | 0 | 15.375 | 16 | 3.238 | 3.0027 | 2.6922 | 2.5 | 0.50267 | 15.524
2009-09-12 | 22:24 | 1 | 17.803 | 0 | 3 | 0 | 49.953 | 47.154 | 31.813 | 32.318 | 35.471 | 23.984 | 11.707 | 1 | 0 | 56.638 | 56.658 | 44.142 | 22.707 | 0 | 0 | 54.035 | 31.909 | [5 empty] | 17.803 | 17.635 | 17 | 3.1873 | 2.9545 | 2.6902 | 2.5 | 0.4545 | 14.2597
2009-09-12 | 22:25 | 0 | 17.803 | 0 | 3 | 0 | 50.823 | 49.472 | 31.691 | 31.98 | 35.825 | 23.96 | 11.631 | 2 | 0 | 56.592 | 56.658 | 44.121 | 22.756 | 0 | 0 | 53.965 | 31.933 | [5 empty] | 0 | 18.843 | 18 | 3.2095 | 2.9755 | 2.6911 | 2.5 | 0.47554 | 14.8168
2009-09-12 | 22:26 | 0 | 17.781 | 0 | 3 | 0 | 51.374 | 50.41 | 31.524 | 31.764 | 36.246 | 23.984 | 11.682 | 2 | 0 | 56.569 | 56.658 | 44.166 | 22.707 | 0 | 0 | 53.918 | 31.909 | [5 empty] | 0 | 19.61 | 19 | 3.1946 | 2.9614 | 2.6905 | 2.5 | 0.46142 | 14.4438
2009-09-12 | 22:27 | 0 | 17.781 | 0 | 2 | 0 | 51.465 | 51.008 | 31.499 | 31.571 | 37.069 | 23.96 | 11.707 | 1 | 0 | 56.547 | 56.638 | 44.238 | 22.682 | 0 | 0 | 53.874 | 31.909 | [5 empty] | 0 | 19.894 | 20 | 3.1873 | 2.9545 | 2.6902 | 2.5 | 0.4545 | 14.2597
2009-09-12 | 22:28 | 1 | 17.758 | 0 | 3 | 0 | 51.741 | 51.19 | 31.571 | 31.571 | 37.681 | 23.984 | 11.657 | 2 | 0 | 56.569 | 56.658 | 44.214 | 22.756 | 0 | 0 | 53.897 | 31.933 | [5 empty] | 17.758 | 20.17 | 21 | 3.2019 | 2.9683 | 2.6907 | 2.5 | 0.46834 | 14.6271
2009-09-12 | 22:29 | 0 | 17.751 | 0 | 3 | 0 | 51.92 | 51.414 | 31.566 | 31.615 | 38.71 | 23.977 | 11.601 | 2 | 0 | 56.565 | 56.631 | 44.231 | 22.606 | 0 | 0 | 53.846 | 31.904 | [5 empty] | 0 | 20.305 | 22 | 3.2182 | 2.9838 | 2.6914 | 2.5 | 0.48384 | 15.0346
2009-09-12 | 22:30 | 0 | 17.803 | 0 | 2 | 1 | 51.535 | 51.764 | 31.669 | 31.764 | 34.768 | 24.129 | 11.657 | 1 | 0 | 56.658 | 56.681 | 44.331 | 22.827 | 0 | 0 | 53.942 | 31.98 | [5 empty] | 0 | 19.771 | 23 | 3.2019 | 2.9683 | 2.6907 | 2.5 | 0.46834 | 14.6271
2009-09-12 | 22:31 | 0 | 17.803 | 0 | 3 | 0 | 39.086 | 51.507 | 31.88 | 31.759 | 29.253 | 24.05 | 11.576 | 1 | 0 | 56.588 | 56.61 | 44.231 | 22.797 | 0 | 0 | 53.869 | 31.904 | [5 empty] | 0 | 7.327 | 0 | 3.2255 | 2.9908 | 2.6917 | 2.5 | 0.49076 | 15.2153
2009-09-12 | 22:32 | 0 | 17.781 | 0 | 3 | 0 | 34.744 | 40.901 | 32.078 | 31.98 | 26.608 | 24.129 | 11.755 | 0 | 0 | 56.658 | 56.704 | 44.331 | 22.827 | 0 | 0 | 53.897 | 31.98 | [5 empty] | 0 | 2.764 | 1 | 3.1733 | 2.9412 | 2.1251 | 1.9355 | 1.0057 | 31.6931
2009-09-12 | 22:33 | 0 | 17.773 | 0 | 3 | 0 | 33.328 | 35.584 | 32.24 | 32.144 | 25.254 | 24.05 | 11.576 | 0 | 0 | 56.61 | 56.654 | 44.209 | 22.748 | 0 | 0 | 53.89 | 31.904 | [5 empty] | 0 | 1.184 | 2 | 3.2255 | 2.9908 | 2.1272 | 1.9355 | 1.0553 | 32.7171
2009-09-12 | 22:34 | 0 | 17.781 | 0 | 2 | 0 | 32.981 | 34.038 | 32.606 | 32.439 | 25.092 | 24.104 | 11.559 | 0 | 0 | 56.658 | 56.681 | 44.238 | 22.827 | 0 | 0 | 53.851 | 31.933 | [5 empty] | 0 | 0.542 | 3 | 3.2304 | 2.9955 | 2.1274 | 1.9355 | 1.06 | 32.8126
2009-09-12 | 22:35 | 0 | 17.773 | 0 | 3 | 0 | 32.905 | 33.445 | 32.835 | 32.787 | 24.435 | 24.075 | 11.503 | 0 | 0 | 56.654 | 56.61 | 44.231 | 22.748 | 0 | 0 | 53.776 | 31.904 | [5 empty] | 0 | 0.118 | 4 | 3.2467 | 3.011 | 2.128 | 1.9355 | 1.0755 | 33.1252
2009-09-12 | 22:36 | 0 | 17.798 | 0 | 3 | 0 | 33.07 | 33.304 | 32.881 | 33.046 | 24.219 | 24.05 | 11.478 | 0 | 0 | 56.61 | 56.61 | 44.209 | 22.773 | 0 | 0 | 53.755 | 31.904 | [5 empty] | 0 | 0.024 | 5 | 3.254 | 3.0179 | 2.1283 | 1.9355 | 1.0824 | 33.2638
2009-09-12 | 22:37 | 0 | 17.751 | 0 | 3 | 0 | 33.187 | 33.352 | 32.718 | 33.163 | 24.05 | 24.099 | 11.478 | 0 | 0 | 56.61 | 56.588 | 44.185 | 22.677 | 0 | 0 | 53.731 | 31.926 | [5 empty] | 0 | 0.024 | 6 | 3.254 | 3.0179 | 2.1283 | 1.9355 | 1.0824 | 33.2638
2009-09-12 | 22:38 | 0 | 17.773 | 0 | 3 | 0 | 33.187 | 33.469 | 32.529 | 32.976 | 23.835 | 24.05 | 11.478 | 1 | 0 | 56.588 | 56.565 | 44.185 | 22.606 | 0 | 0 | 53.708 | 31.904 | [5 empty] | 0 | 0.211 | 7 | 3.254 | 3.0179 | 2.1283 | 1.9355 | 1.0824 | 33.2638
2009-09-12 | 22:39 | 0 | 17.773 | 0 | 3 | 0 | 33.022 | 33.421 | 32.314 | 32.74 | 23.81 | 24.026 | 11.478 | 0 | 0 | 56.588 | 56.565 | 44.161 | 22.653 | 0 | 0 | 53.708 | 31.855 | [5 empty] | 0 | 0.282 | 8 | 3.254 | 3.0179 | 2.1283 | 1.9355 | 1.0824 | 33.2638
2009-09-12 | 22:40 | 0 | 17.758 | 0 | 3 | 0 | 33.053 | 33.263 | 32.127 | 32.536 | 33.663 | 24.009 | 11.729 | 0 | 0 | 56.572 | 56.594 | 44.145 | 22.635 | 0 | 0 | 53.715 | 31.86 | [5 empty] | 0 | 0.517 | 9 | 3.1809 | 2.9484 | 2.1254 | 1.9355 | 1.0129 | 31.8439
2009-09-12 | 22:41 | 0 | 17.748 | 0 | 3 | 0 | 46.898 | 33.515 | 31.781 | 32.238 | 34.62 | 23.952 | 11.697 | 0 | 0 | 56.496 | 56.496 | 44.137 | 22.748 | 0 | 0 | 53.729 | 31.853 | [5 empty] | 0 | 14.66 | 10 | 3.1902 | 2.9573 | 2.1258 | 1.9355 | 1.0218 | 32.0286
2009-09-12 | 22:42 | 1 | 17.771 | 0 | 2 | 0 | 49.694 | 45.843 | 31.517 | 31.997 | 35.112 | 23.952 | 11.599 | 1 | 0 | 56.496 | 56.519 | 44.114 | 22.77 | 0 | 0 | 53.752 | 31.902 | [5 empty] | 17.771 | 17.697 | 11 | 3.2188 | 2.9844 | 2.1269 | 1.9355 | 1.0489 | 32.5874
2009-09-12 | 22:43 | 0 | 17.748 | 0 | 3 | 0 | 50.772 | 49.143 | 31.347 | 31.732 | 35.254 | 23.977 | 11.649 | 2 | 0 | 56.474 | 56.519 | 44.114 | 22.724 | 0 | 0 | 53.729 | 31.902 | [5 empty] | 0 | 19.04 | 12 | 3.2042 | 2.9706 | 2.1263 | 1.9355 | 1.0351 | 32.3035
2009-09-12 | 22:44 | 0 | 17.748 | 0 | 3 | 0 | 51.071 | 50.315 | 31.227 | 31.492 | 35.794 | 23.999 | 11.574 | 2 | 0 | 56.453 | 56.519 | 44.137 | 22.724 | 0 | 0 | 53.729 | 31.902 | [5 empty] | 0 | 19.579 | 13 | 3.2261 | 2.9913 | 2.1272 | 1.9355 | 1.0558 | 32.7283
2009-09-12 | 22:45 | 0 | 17.748 | 0 | 3 | 0 | 51.208 | 50.749 | 31.227 | 31.372 | 36.287 | 23.999 | 11.551 | 1 | 0 | 56.43 | 56.496 | 44.183 | 22.699 | 0 | 0 | 53.708 | 31.853 | [5 empty] | 0 | 19.836 | 14 | 3.2327 | 2.9977 | 2.1275 | 1.9355 | 1.0622 | 32.8575
2009-09-12 | 22:46 | 1 | 17.748 | 0 | 3 | 0 | 51.276 | 50.91 | 31.323 | 31.298 | 37.323 | 23.999 | 11.697 | 2 | 0 | 56.453 | 56.519 | 44.207 | 22.795 | 0 | 0 | 53.752 | 31.877 | [5 empty] | 17.748 | 19.978 | 15 | 3.1902 | 2.9573 | 2.1258 | 1.9355 | 1.0218 | 32.0286
2009-09-12 | 22:47 | 0 | 17.796 | 0 | 2 | 0 | 51.484 | 51.071 | 31.372 | 31.372 | 38.143 | 24.072 | 11.649 | 1 | 0 | 56.453 | 56.474 | 44.207 | 22.748 | 0 | 0 | 53.752 | 31.877 | [5 empty] | 0 | 20.112 | 16 | 3.2042 | 2.9706 | 2.1263 | 1.9355 | 1.0351 | 32.3035
2009-09-12 | 22:48 | 0 | 17.748 | 0 | 3 | 0 | 51.713 | 51.276 | 31.492 | 31.468 | 39.203 | 24.097 | 11.649 | 2 | 0 | 56.474 | 56.519 | 44.207 | 22.819 | 0 | 0 | 53.729 | 31.828 | [5 empty] | 0 | 20.245 | 17 | 3.2042 | 2.9706 | 2.1263 | 1.9355 | 1.0351 | 32.3035
2009-09-12 | 22:49 | 0 | 17.74 | 0 | 3 | 0 | 44.645 | 51.477 | 31.607 | 31.487 | 32.451 | 24.043 | 11.543 | 1 | 0 | 56.446 | 56.426 | 44.226 | 22.839 | 0 | 0 | 53.68 | 31.799 | [5 empty] | 0 | 13.158 | 18 | 3.2351 | 2.9999 | 2.1276 | 1.9355 | 1.0644 | 32.9023
2009-09-12 | 22:50 | 0 | 17.796 | 0 | 2 | 0 | 36.124 | 46.851 | 31.853 | 31.708 | 28.721 | 24.121 | 11.599 | 1 | 0 | 56.474 | 56.474 | 44.279 | 22.795 | 0 | 0 | 53.685 | 31.806 | [5 empty] | 0 | 4.416 | 19 | 3.2188 | 2.9844 | 2.1269 | 1.9355 | 1.0489 | 32.5874
2009-09-12 | 22:51 | 0 | 17.748 | 0 | 3 | 0 | 33.704 | 37.299 | 32.166 | 31.902 | 26.215 | 24.242 | 11.403 | 0 | 0 | 56.474 | 56.474 | 44.279 | 22.724 | 0 | 0 | 53.708 | 31.806 | [5 empty] | 0 | 1.802 | 20 | 3.2758 | 3.0386 | 2.1292 | 1.9355 | 1.1032 | 33.6757
2009-09-12 | 22:52 | 0 | 17.74 | 0 | 3 | 0 | 32.969 | 34.426 | 32.475 | 32.208 | 25.102 | 24.188 | 11.373 | 0 | 0 | 56.469 | 56.446 | 44.25 | 22.719 | 0 | 0 | 53.68 | 31.777 | [5 empty] | 0 | 0.761 | 21 | 3.2846 | 3.047 | 2.1296 | 1.9355 | 1.1115 | 33.839
2009-09-12 | 22:53 | 0 | 17.771 | 0 | 3 | 0 | 32.833 | 33.538 | 32.833 | 32.668 | 24.771 | 24.217 | 11.45 | 0 | 0 | 56.519 | 56.474 | 44.255 | 22.675 | 0 | 0 | 53.685 | 31.806 | [5 empty] | 0 | 0.165 | 22 | 3.2622 | 3.0256 | 2.1287 | 1.9355 | 1.0902 | 33.4182
2009-09-12 | 22:54 | 0 | 17.771 | 0 | 3 | 0 | 32.974 | 33.28 | 32.974 | 33.091 | 24.577 | 24.242 | 11.476 | 0 | 0 | 56.496 | 56.453 | 44.183 | 22.626 | 0 | 0 | 53.661 | 31.828 | [5 empty] | 0 | -0.117 | 23 | 3.2546 | 3.0184 | 2.1284 | 1.9355 | 1.083 | 33.2748
2009-09-12 | 22:55 | 0 | 17.74 | 1 | 3 | 0 | 33.228 | 33.275 | 32.828 | 33.204 | 24.403 | 24.237 | 11.496 | 0 | 0 | 56.492 | 56.446 | 44.109 | 22.621 | 0 | 0 | 53.68 | 31.799 | [5 empty] | 0 | 0.024 | 24 | 3.2488 | 3.0129 | 2.1281 | 1.9355 | 1.0774 | 33.1641
2009-09-12 | 22:56 | 0 | 17.766 | 0 | 2 | 0 | 33.275 | 33.51 | 32.639 | 33.086 | 24.163 | 24.259 | 11.619 | 0 | 0 | 56.469 | 56.426 | 44.154 | 22.741 | 0 | 0 | 53.68 | 31.848 | [5 empty] | 0 | 0.189 | 25 | 3.2129 | 2.9789 | 2.1267 | 1.9355 | 1.0434 | 32.4741
2009-09-12 | 22:57 | 0 | 17.74 | 0 | 3 | 0 | 33.156 | 33.51 | 32.331 | 32.804 | 22.79 | 24.163 | 11.569 | 0 | 0 | 56.426 | 56.38 | 44.133 | 22.574 | 0 | 0 | 53.657 | 31.872 | [5 empty] | 0 | 0.352 | 26 | 3.2275 | 2.9927 | 2.1273 | 1.9355 | 1.0572 | 32.7565
2009-09-12 | 22:58 | 0 | 17.74 | 0 | 3 | 0 | 32.876 | 33.393 | 32.112 | 32.594 | 22.452 | 24.188 | 11.667 | 0 | 0 | 56.403 | 56.357 | 44.133 | 22.621 | 0 | 0 | 53.701 | 31.848 | [5 empty] | 0 | 16.43 | 27 | 3.2019 | 2.9683 | 2.1262 | 1.9355 | 1.0329 | 32.2579
2009-09-12 | 22:59 | 1 | 17.718 | 0 | 3 | 0 | 42.229 | 33.11 | 31.848 | 32.306 | 34.495 | 24.188 | 11.594 | 0 | 0 | 56.426 | 56.357 | 44.061 | 22.645 | 0 | 0 | 53.748 | 31.872 | [5 empty] | 0 | 18.555 | 28 | 3.1931 | 2.96 | 2.1259 | 1.9355 | 1.0246 | 32.0861
2009-09-12 | 23:00 | 0 | 17.766 | 0 | 3 | 0 | 48.506 | 40.262 | 31.617 | 32.076 | 34.859 | 24.151 | 11.657 | 1 | 0 | 56.387 | 56.364 | 44.094 | 22.658 | 0 | 0 | 53.778 | 31.882 | [5 empty] | 0 | 19.163 | 29 | 3.2004 | 2.967 | 2.1262 | 1.9355 | 1.0315 | 32.2293
2009-09-12 | 23:01 | 0 | 17.783 | 0 | 3 | 0 | 50.322 | 47.913 | 31.286 | 31.767 | 35.17 | 24.18 | 11.687 | 2 | 0 | 56.369 | 56.369 | 44.099 | 22.564 | 0 | 0 | 53.738 | 31.862 | [5 empty] | 17.758 | 19.515 | 30 | 3.2298 | 2.9949 | 2.1274 | 1.9355 | 1.0594 | 32.8014
2009-09-12 | 23:02 | 0 | 17.758 | 0 | 3 | 0 | 50.665 | 49.747 | 31.213 | 31.502 | 35.452 | 24.18 | 11.662 | 1 | 0 | 56.302 | 56.348 | 44.099 | 22.662 | 0 | 0 | 53.715 | 31.84 | [5 empty] | 0 | 19.723 | 0 | 3.2511 | 3.0151 | 2.1282 | 1.9355 | 1.0796 | 33.2084
2009-09-12 | 23:03 | 1 | 17.758 | 0 | 3 | 1 | 50.872 | 50.298 | 31.141 | 31.357 | 35.969 | 24.18 | 11.561 | 2 | 0 | 56.302 | 56.348 | 44.123 | 22.687 | 0 | 0 | 53.715 | 31.862 | [5 empty] | 0 | 19.956 | 1 | 3.2394 | 3.004 | 2.6923 | 2.5 | 0.50405 | 15.5597
2009-09-12 | 23:04 | 0 | 17.733 | 0 | 2 | 0 | 51.031 | 50.527 | 31.188 | 31.308 | 36.837 | 24.18 | 11.488 | 2 | 0 | 56.325 | 56.348 | 44.169 | 22.687 | 0 | 0 | 53.645 | 31.862 | [5 empty] | 0 | 20.039 | 2 | 3.2298 | 2.9949 | 2.6919 | 2.5 | 0.49492 | 15.3232
2009-09-12 | 23:05 | 0 | 17.725 | 0 | 3 | 0 | 51.232 | 50.704 | 31.276 | 31.276 | 37.605 | 24.195 | 11.528 | 1 | 0 | 56.296 | 56.318 | 44.185 | 22.631 | 0 | 0 | 53.615 | 31.88 | [5 empty] | 17.758 | 20.057 | 3 | 3.1792 | 2.9468 | 2.6898 | 2.5 | 0.44675 | 14.0525
2009-09-12 | 23:06 | 0 | 17.758 | 0 | 3 | 0 | 51.421 | 51.054 | 31.333 | 31.382 | 38.531 | 24.251 | 11.561 | 2 | 0 | 56.302 | 56.302 | 44.192 | 22.709 | 0 | 0 | 53.601 | 31.887 | [5 empty] | 0 | 20.282 | 4 | 3.2298 | 2.9949 | 2.6919 | 2.5 | 0.49492 | 15.3232
2009-09-12 | 23:07 | 1 | 17.758 | 0 | 3 | 0 | 51.559 | 51.239 | 31.453 | 31.502 | 39.375 | 24.227 | 11.735 | 1 | 0 | 56.369 | 56.325 | 44.24 | 22.734 | 0 | 0 | 53.645 | 31.911 | [5 empty] | 0 | 12.707 | 5 | 3.2584 | 3.022 | 2.693 | 2.5 | 0.52204 | 16.0215
2009-09-12 | 23:08 | 0 | 17.713 | 0 | 2 | 0 | 51.904 | 51.421 | 31.696 | 31.622 | 40.222 | 24.251 | 11.561 | 2 | 0 | 56.369 | 56.348 | 44.24 | 22.709 | 0 | 0 | 53.668 | 31.862 | [5 empty] | 0 | 4.17 | 6 | 3.2511 | 3.0151 | 2.6927 | 2.5 | 0.51512 | 15.8446
2009-09-12 | 23:09 | 0 | 17.758 | 0 | 3 | 0 | 44.498 | 51.72 | 31.911 | 31.791 | 32.032 | 24.251 | 11.463 | 1 | 0 | 56.414 | 56.325 | 44.264 | 22.783 | 0 | 0 | 53.624 | 31.887 | [5 empty] | 0 | 1.527 | 7 | 3.2319 | 2.9969 | 2.692 | 2.5 | 0.49685 | 15.3735
2009-09-12 | 23:10 | 0 | 17.733 | 0 | 3 | 0 | 36.251 | 46.652 | 32.345 | 32.081 | 27.986 | 24.325 | 11.488 | 1 | 0 | 56.391 | 56.325 | 44.286 | 22.734 | 0 | 0 | 53.554 | 31.911 | [5 empty] | 0 | 0.493 | 8 | 3.2153 | 2.9811 | 2.6913 | 2.5 | 0.48108 | 14.9622
2009-09-12 | 23:11 | 0 | 17.68 | 0 | 3 | 0 | 34.01 | 37.37 | 32.905 | 32.483 | 26.63 | 24.315 | 11.554 | 0 | 0 | 56.385 | 56.318 | 44.233 | 22.702 | 0 | 0 | 53.524 | 31.83 | [5 empty] | 0 | 0.024 | 9 | 3.268 | 3.0312 | 2.6934 | 2.5 | 0.53118 | 16.2539
2009-09-12 | 23:12 | 0 | 17.733 | 0 | 2 | 0 | 33.524 | 34.723 | 33.29 | 33.031 | 25.769 | 24.325 | 11.611 | 0 | 0 | 56.414 | 56.302 | 44.264 | 22.807 | 0 | 0 | 53.577 | 31.887 | [5 empty] | 0 | -0.07 | 10 | 3.3038 | 3.0652 | 2.6949 | 2.5 | 0.56522 | 17.1082
2009-09-12 | 23:13 | 0 | 17.725 | 0 | 3 | 0 | 33.541 | 33.964 | 33.658 | 33.517 | 26.171 | 24.364 | 11.43 | 0 | 0 | 56.385 | 56.296 | 44.209 | 22.775 | 0 | 0 | 53.57 | 31.855 | [5 empty] | 0 | 0.237 | 11 | 3.2511 | 3.0151 | 2.6927 | 2.5 | 0.51512 | 15.8446
2009-09-12 | 23:14 | 0 | 17.7 | 0 | 3 | 0 | 33.799 | 33.94 | 33.517 | 33.869 | 25.352 | 24.364 | 11.307 | 0 | 0 | 56.385 | 56.296 | 44.209 | 22.775 | 0 | 0 | 53.547 | 31.855 | [5 empty] | 0 | 0.469 | 12 | 3.2607 | 3.0243 | 2.6931 | 2.5 | 0.52426 | 16.078
2009-09-12 | 23:15 | 0 | 17.783 | 0 | 3 | 0 | 34.113 | 34.158 | 33.359 | 33.876 | 24.492 | 24.347 | 11.488 | 0 | 0 | 56.437 | 56.325 | 44.216 | 22.687 | 0 | 0 | 53.601 | 31.911 | [5 empty] | 0 | 0.516 | 13 | 3.2459 | 3.0101 | 2.6925 | 2.5 | 0.51014 | 15.7166
2009-09-12 | 23:16 | 0 | 17.751 | 0 | 3 | 0 | 33.986 | 34.292 | 33 | 33.517 | 24.653 | 24.315 | 11.455 | 0 | 0 | 56.407 | 56.296 | 44.161 | 22.726 | 0 | 0 | 53.524 | 31.904 | [5 empty] | 0 | 0.328 | 14 | 3.2607 | 3.0243 | 2.6931 | 2.5 | 0.52426 | 16.078
2009-09-12 | 23:17 | 0 | 17.68 | 0 | 3 | 0 | 33.61 | 34.223 | 32.625 | 33.094 | 23.955 | 24.219 | 11.506 | 0 | 0 | 56.339 | 56.227 | 44.137 | 22.582 | 0 | 0 | 53.433 | 31.83 | [5 empty] | 0 | 10.575 | 15 | 3.2607 | 3.0243 | 2.6931 | 2.5 | 0.52426 | 16.078
2009-09-12 | 23:18 | 0 | 17.725 | 0 | 3 | 0 | 33.211 | 33.869 | 32.385 | 32.883 | 24.269 | 24.293 | 11.455 | 0 | 0 | 56.318 | 56.227 | 44.137 | 22.631 | 0 | 0 | 53.433 | 31.855 | [5 empty] | 17.758 | 16.784 | 16 | 3.2831 | 3.0456 | 2.694 | 2.5 | 0.54557 | 16.6174
2009-09-12 | 23:19 | 0 | 17.725 | 0 | 2 | 0 | 43.221 | 33.469 | 32.144 | 32.646 | 34.88 | 24.244 | 11.455 | 0 | 0 | 56.296 | 56.184 | 44.161 | 22.702 | 0 | 0 | 53.433 | 31.88 | [5 empty] | 0 | 18.38 | 17 | 3.2394 | 3.004 | 2.6923 | 2.5 | 0.50405 | 15.5597
2009-09-12 | 23:20 | 1 | 17.758 | 0 | 3 | 0 | 49.166 | 41.176 | 31.902 | 32.382 | 35.254 | 24.313 | 11.378 | 1 | 0 | 56.296 | 56.204 | 44.137 | 22.675 | 0 | 0 | 53.454 | 31.877 | [5 empty] | 0 | 19.287 | 18 | 3.2394 | 3.004 | 2.6923 | 2.5 | 0.50405 | 15.5597
2009-09-12 | 23:21 | 0 | 17.725 | 0 | 3 | 0 | 50.478 | 48.529 | 31.617 | 32.098 | 35.634 | 24.269 | 11.528 | 2 | 0 | 56.254 | 56.186 | 44.164 | 22.704 | 0 | 0 | 53.482 | 31.882 | [5 empty] | 0 | 19.617 | 19 | 3.2753 | 3.0381 | 2.6937 | 2.5 | 0.5381 | 16.4291
2009-09-12 | 23:22 | 0 | 17.725 | 0 | 3 | 0 | 51.12 | 50.018 | 31.497 | 31.833 | 35.962 | 24.222 | 11.528 | 1 | 0 | 56.209 | 56.163 | 44.118 | 22.68 | 0 | 0 | 53.482 | 31.882 | [5 empty] | 17.703 | 19.85 | 20 | 3.2753 | 3.0381 | 2.6937 | 2.5 | 0.5381 | 16.4291
2009-09-12 | 23:23 | 0 | 17.703 | 0 | 3 | 0 | 51.234 | 50.707 | 31.423 | 31.617 | 36.574 | 24.222 | 11.405 | 2 | 0 | 56.186 | 56.119 | 44.164 | 22.726 | 0 | 0 | 53.505 | 31.857 | [5 empty] | 0 | 20.103 | 21 | 3.2459 | 3.0101 | 2.6925 | 2.5 | 0.51014 | 15.7166
2009-09-12 | 23:24 | 1 | 17.703 | 0 | 3 | 0 | 51.418 | 50.982 | 31.399 | 31.568 | 37.208 | 24.222 | 11.405 | 2 | 0 | 56.186 | 56.119 | 44.212 | 22.655 | 0 | 0 | 53.505 | 31.808 | [5 empty] | 0 | 20.168 | 22 | 3.2459 | 3.0101 | 2.6925 | 2.5 | 0.51014 | 15.7166
2009-09-12 | 23:25 | 0 | 17.725 | 0 | 2 | 0 | 51.647 | 51.143 | 31.497 | 31.544 | 38.361 | 24.197 | 11.506 | 1 | 0 | 56.119 | 56.142 | 44.094 | 22.606 | 0 | 0 | 53.458 | 31.833 | [5 empty] | 0 | 20.235 | 23 | 3.2607 | 3.0243 | 2.6931 | 2.5 | 0.52426 | 16.078
2009-09-12 | 23:26 | 0 | 17.751 | 0 | 3 | 0 | 51.832 | 51.442 | 31.593 | 31.664 | 39.112 | 24.244 | 11.506 | 2 | 0 | 56.232 | 56.186 | 44.257 | 22.726 | 0 | 0 | 53.505 | 31.882 | [5 empty] | 0 | 15.709 | 0 | 3.2855 | 3.0478 | 2.6941 | 2.5 | 0.54778 | 16.673
2009-09-12 | 23:27 | 0 | 17.703 | 0 | 3 | 1 | 51.923 | 51.624 | 31.688 | 31.688 | 39.77 | 24.222 | 11.455 | 1 | 0 | 56.209 | 56.119 | 44.236 | 22.704 | 0 | 0 | 53.458 | 31.882 | [5 empty] | 0 | 5.23 | 1 | 3.2636 | 3.027 | 2.0114 | 1.8182 | 1.2088 | 37.04
2009-09-12 | 23:28 | 0 | 17.668 | 0 | 3 | 0 | 47.532 | 51.799 | 31.848 | 31.823 | 32.328 | 24.139 | 11.37 | 2 | 0 | 56.2 | 56.086 | 44.247 | 22.716 | 0 | 0 | 53.449 | 31.848 | [5 empty] | 0 | 2.052 | 2 | 3.2246 | 2.9899 | 2.0098 | 1.8182 | 1.1718 | 36.3379
2009-09-12 | 23:29 | 0 | 17.715 | 0 | 2 | 0 | 37.222 | 49.162 | 32.137 | 31.992 | 28.258 | 24.163 | 11.445 | 0 | 0 | 56.223 | 56.086 | 44.224 | 22.692 | 0 | 0 | 53.449 | 31.894 | [5 empty] | 0 | 0.775 | 3 | 3.1888 | 2.9559 | 2.0084 | 1.8182 | 1.1377 | 35.6784
2009-09-12 | 23:30 | 0 | 17.725 | 0 | 3 | 0 | 34.294 | 38.595 | 32.649 | 32.242 | 26.076 | 24.222 | 11.579 | 1 | 0 | 56.254 | 56.119 | 44.236 | 22.68 | 0 | 0 | 53.458 | 31.907 | [5 empty] | 0 | 0.165 | 4 | 3.1815 | 2.949 | 2.0081 | 1.8182 | 1.1308 | 35.5425
2009-09-12 | 23:31 | 0 | 17.725 | 0 | 3 | 0 | 33.472 | 35.045 | 33.048 | 32.697 | 25.016 | 24.244 | 11.702 | 0 | 0 | 56.254 | 56.163 | 44.212 | 22.775 | 0 | 0 | 53.435 | 31.882 | [5 empty] | 0 | -0.189 | 5 | 3.1815 | 2.949 | 2.0081 | 1.8182 | 1.1308 | 35.5425
2009-09-12 | 23:32 | 0 | 17.703 | 0 | 3 | 0 | 33.378 | 34.012 | 33.448 | 33.213 | 24.631 | 24.222 | 11.727 | 0 | 0 | 56.277 | 56.119 | 44.212 | 22.631 | 0 | 0 | 53.414 | 31.907 | [5 empty] | 0 | 0.045 | 6 | 3.21 | 2.9761 | 2.0093 | 1.8182 | 1.1579 | 36.0716
2009-09-12 | 23:33 | 0 | 17.703 | 0 | 3 | 0 | 33.541 | 33.802 | 33.472 | 33.73 | 23.81 | 24.293 | 11.727 | 0 | 0 | 56.254 | 56.119 | 44.188 | 22.751 | 0 | 0 | 53.435 | 31.907 | [5 empty] | 0 | 0.33 | 7 | 3.1844 | 2.9517 | 2.0082 | 1.8182 | 1.1336 | 35.5969
2009-09-12 | 23:34 | 0 | 17.725 | 0 | 2 | 0 | 33.823 | 33.871 | 33.33 | 33.778 | 24.558 | 24.173 | 11.629 | 0 | 0 | 56.277 | 56.119 | 44.188 | 22.726 | 0 | 0 | 53.435 | 31.907 | [5 empty] | 0 | 0.448 | 8 | 3.21 | 2.9761 | 2.0093 | 1.8182 | 1.1579 | 36.0716
2009-09-12 | 23:35 | 0 | 17.668 | 0 | 3 | 0 | 33.837 | 34.048 | 32.945 | 33.507 | 23.898 | 24.139 | 11.717 | 0 | 0 | 56.245 | 56.063 | 44.13 | 22.692 | 0 | 0 | 53.402 | 31.872 | [5 empty] | 0 | 0.4 | 9 | 3.2275 | 2.9927 | 2.01 | 1.8182 | 1.1745 | 36.3909
2009-09-12 | 23:36 | 0 | 17.725 | 0 | 3 | 0 | 33.613 | 34.105 | 32.697 | 33.165 | 23.81 | 24.148 | 11.629 | 0 | 0 | 56.254 | 56.072 | 44.188 | 22.655 | 0 | 0 | 53.391 | 31.929 | [5 empty] | 17.725 | 6.252 | 10 | 3.1888 | 2.9559 | 2.0084 | 1.8182 | 1.1377 | 35.6784
2009-09-12 | 23:37 | 0 | 17.69 | 1 | 3 | 0 | 33.228 | 33.79 | 32.473 | 32.828 | 23.366 | 24.114 | 11.569 | 0 | 0 | 56.177 | 56.04 | 44.085 | 22.621 | 0 | 0 | 53.288 | 31.919 | [5 empty] | 0 | 15.89 | 11 | 3.21 | 2.9761 | 2.0093 | 1.8182 | 1.1579 | 36.0716
2009-09-12 | 23:38 | 1 | 17.725 | 0 | 3 | 0 | 38.877 | 33.472 | 32.171 | 32.625 | 34.742 | 24.148 | 11.702 | 0 | 0 | 56.209 | 56.049 | 44.14 | 22.606 | 0 | 0 | 53.276 | 31.929 | [5 empty] | 0 | 17.724 | 12 | 3.2284 | 2.9935 | 2.01 | 1.8182 | 1.1753 | 36.4068
2009-09-12 | 23:39 | 0 | 17.725 | 0 | 3 | 0 | 48.277 | 37.82 | 31.907 | 32.387 | 34.952 | 24.148 | 11.629 | 1 | 0 | 56.186 | 56.072 | 44.023 | 22.51 | 0 | 0 | 53.321 | 31.929 | [5 empty] | 0 | 18.871 | 13 | 3.3088 | 3.0699 | 2.0133 | 1.8182 | 1.2517 | 37.8314
2009-09-12 | 23:40 | 0 | 17.68 | 0 | 3 | 0 | 49.859 | 47.635 | 31.701 | 32.135 | 35.244 | 24.112 | 11.566 | 1 | 0 | 56.152 | 56.037 | 44.128 | 22.643 | 0 | 0 | 53.309 | 31.892 | [5 empty] | 17.675 | 19.273 | 14 | 3.3405 | 3.1001 | 2.0145 | 1.8182 | 1.2819 | 38.3751
2009-09-12 | 23:41 | 0 | 17.683 | 0 | 3 | 0 | 50.711 | 49.404 | 31.526 | 31.84 | 35.452 | 24.107 | 11.29 | 2 | 0 | 56.1 | 56.009 | 44.051 | 22.662 | 0 | 0 | 53.234 | 31.791 | [5 empty] | 0 | 19.669 | 15 | 3.254 | 3.0179 | 2.011 | 1.8182 | 1.1997 | 36.8686
2009-09-12 | 23:42 | 1 | 17.675 | 0 | 3 | 0 | 50.912 | 50.291 | 31.446 | 31.639 | 36.241 | 24.05 | 11.181 | 1 | 0 | 56.07 | 55.979 | 44.068 | 22.631 | 0 | 0 | 53.227 | 31.83 | [5 empty] | 0 | 19.916 | 16 | 3.2226 | 2.988 | 2.0098 | 1.8182 | 1.1698 | 36.3008
2009-09-12 | 23:43 | 0 | 17.65 | 0 | 3 | 0 | 51.164 | 50.637 | 31.47 | 31.495 | 36.902 | 24.075 | 11.478 | 2 | 0 | 56.047 | 55.979 | 44.116 | 22.533 | 0 | 0 | 53.204 | 31.808 | [5 empty] | 0 | 20.078 | 17 | 3.2246 | 2.9899 | 2.0098 | 1.8182 | 1.1718 | 36.3379
2009-09-12 | 23:44 | 0 | 17.733 | 0 | 2 | 0 | 51.467 | 50.963 | 31.502 | 31.551 | 37.801 | 24.058 | 11.586 | 2 | 0 | 56.1 | 55.986 | 44.147 | 22.662 | 0 | 0 | 53.281 | 31.887 | [5 empty] | 17.7 | 20.072 | 18 | 3.2394 | 3.004 | 2.0105 | 1.8182 | 1.1859 | 36.6071
2009-09-12 | 23:45 | 0 | 17.675 | 0 | 3 | 0 | 51.668 | 51.208 | 31.566 | 31.59 | 38.593 | 24.05 | 11.579 | 1 | 0 | 56.07 | 55.956 | 44.161 | 22.606 | 0 | 0 | 53.227 | 31.808 | [5 empty] | 0 | 20.09 | 19 | 3.1888 | 2.9559 | 2.0084 | 1.8182 | 1.1377 | 35.6784
2009-09-12 | 23:46 | 1 | 17.7 | 0 | 3 | 0 | 51.736 | 51.484 | 31.686 | 31.664 | 39.416 | 24.099 | 11.528 | 2 | 0 | 56.093 | 55.979 | 44.137 | 22.582 | 0 | 0 | 53.227 | 31.808 | [5 empty] | 0 | 13.343 | 20 | 3.1961 | 2.9628 | 2.0087 | 1.8182 | 1.1446 | 35.8136
2009-09-12 | 23:47 | 0 | 17.65 | 0 | 3 | 0 | 51.874 | 51.575 | 31.83 | 31.784 | 40.119 | 24.146 | 11.702 | 1 | 0 | 56.117 | 55.956 | 44.137 | 22.653 | 0 | 0 | 53.251 | 31.784 | [5 empty] | 0 | 4.355 | 21 | 3.1888 | 2.9559 | 2.0084 | 1.8182 | 1.1377 | 35.6784
2009-09-12 | 23:48 | 0 | 17.65 | 0 | 2 | 0 | 45.294 | 51.759 | 32.095 | 31.951 | 32.314 | 24.124 | 11.677 | 2 | 0 | 56.093 | 55.979 | 44.161 | 22.677 | 0 | 0 | 53.227 | 31.759 | [5 empty] | 0 | 1.622 | 22 | 3.1602 | 2.9288 | 2.0072 | 1.8182 | 1.1106 | 35.1422
2009-09-12 | 23:49 | 0 | 17.63 | 0 | 3 | 0 | 36.595 | 47.243 | 32.505 | 32.24 | 27.302 | 24.146 | 11.702 | 0 | 0 | 56.138 | 55.956 | 44.161 | 22.702 | 0 | 0 | 53.227 | 31.808 | [5 empty] | 0 | 0.516 | 23 | 3.2319 | 2.9969 | 2.0101 | 1.8182 | 1.1787 | 36.4702
2009-09-12 | 23:50 | 0 | 17.65 | 0 | 3 | 0 | 34.223 | 37.722 | 32.976 | 32.601 | 26.461 | 24.146 | 11.8 | 0 | 0 | 56.138 | 55.956 | 44.185 | 22.726 | 0 | 0 | 53.181 | 31.808 | [5 empty] | 0 | 0.024 | 24 | 3.1838 | 2.9512 | 2.0082 | 1.8182 | 1.133 | 35.5861
2009-09-12 | 23:51 | 0 | 17.63 | 0 | 3 | 0 | 33.634 | 34.95 | 33.424 | 33.118 | 25.664 | 24.17 | 11.554 | 1 | 0 | 56.117 | 55.979 | 44.185 | 22.751 | 0 | 0 | 53.157 | 31.83 | [5 empty] | 0 | -0.07 | 25 | 3.1317 | 2.9016 | 2.0061 | 1.8182 | 1.0835 | 34.5963
2009-09-12 | 23:52 | 0 | 17.62 | 0 | 3 | 0 | 33.653 | 34.098 | 33.675 | 33.629 | 25.178 | 24.094 | 11.719 | 0 | 0 | 56.11 | 55.904 | 44.133 | 22.601 | 0 | 0 | 53.129 | 31.801 | [5 empty] | 0 | 0.211 | 26 | 3.1457 | 2.9149 | 2.0067 | 1.8182 | 1.0967 | 34.8649
2009-09-12 | 23:53 | 0 | 17.63 | 0 | 2 | 0 | 33.94 | 34.058 | 33.634 | 34.01 | 25.134 | 24.146 | 11.898 | 0 | 0 | 56.161 | 55.932 | 44.161 | 22.677 | 0 | 0 | 53.157 | 31.83 | [5 empty] | 0 | 0.448 | 27 | 3.1317 | 2.9016 | 2.0061 | 1.8182 | 1.0835 | 34.5963
2009-09-12 | 23:54 | 0 | 17.65 | 0 | 3 | 0 | 34.127 | 34.223 | 33.376 | 33.916 | 24.195 | 24.124 | 11.85 | 0 | 0 | 56.138 | 55.909 | 44.137 | 22.508 | 0 | 0 | 53.157 | 31.855 | [5 empty] | 0 | 0.562 | 28 | 3.1763 | 2.944 | 2.0079 | 1.8182 | 1.1258 | 35.4443
2009-09-12 | 23:55 | 0 | 17.63 | 0 | 3 | 0 | 34.058 | 34.385 | 32.952 | 33.61 | 24.774 | 24.099 | 11.898 | 0 | 0 | 56.138 | 55.865 | 44.092 | 22.702 | 0 | 0 | 53.227 | 31.855 | [5 empty] | 0 | 0.375 | 29 | 3.1404 | 2.9099 | 2.0064 | 1.8182 | 1.0918 | 34.7644
2009-09-12 | 23:56 | 0 | 17.6 | 0 | 3 | 0 | 33.699 | 34.263 | 32.689 | 33.137 | 23.901 | 24.045 | 11.745 | 0 | 0 | 56.065 | 55.858 | 44.109 | 22.601 | 0 | 0 | 53.153 | 31.779 | [5 empty] | 0 | 0 | 30 | 6.5964 | 6.195 | 2.0067 | 1.8182 | 4.3768 | 66.3516
2009-09-12 | 23:57 | 0 | 17.62 | 0 | 3 | 0 | 33.299 | 33.936 | 32.475 | 32.924 | 23.226 | 24.07 | 11.868 | 0 | 0 | 56.042 | 55.858 | 44.087 | 22.648 | 0 | 0 | 53.129 | 31.779 | [5 empty] | 3591.7824 | 9.7219 | 31 | 3.1771 | 2.9447 | 2.1465 | 1.8182 | 1.1266 | 35.4593
2009-09-12 | 23:58 | 0 | 17.675 | 0 | 3 | 0 | 38.052 | 33.541 | 32.264 | 32.694 | 34.691 | 24.026 | 11.85 | 0 | 0 | 56.047 | 55.841 | 44.068 | 22.702 | 0 | 0 | 53.181 | 31.808 | [5 empty] | 0 | 0 | 32 | 6.5964 | 6.195 | 2.0079 | 1.8182 | 4.3768 | 66.3516
2009-09-12 | 23:59 | 1 | 17.6 | 0 | 3 | 0 | 48.132 | 37.107 | 31.97 | 32.453 | 35.11 | 23.974 | 11.868 | 0 | 0 | 55.972 | 55.813 | 44.063 | 22.552 | 0 | 0 | 53.199 | 31.779
[29 empty] | #REF! | #VALUE! | 0 | #VALUE! | #VALUE! | 2.1465 | 1.8182 | #VALUE! | #VALUE!
2009-09-12 | 1440 | 205 | 17.5209 | 0.39 | 4392 | 56 | 42.2054 |  |  | 32.4834 | 31.5106 | 24.1436 | 11.7423 | 1088 | 6 |  |  |  | 22.4994 | 95 | 5 |  |  | 9.892 | 6:46 | 13.864 | 12:34 | 3.972 | #REF!
|  | 2 | [18 empty] | 1 | [10 empty] | #VALUE! | #VALUE! |  | 57 | #VALUE! | #VALUE!