## Therm118
Windmill Logger - THERMAL2.IMS
File opened at 00:00:01 Sun 20 Dec 2009
File closed at 00:00:01 Mon 21 Dec 2009
Date | Time | Boiler_Gas | Gas_MeterT | Boiler_Elec | Boiler_Flow | Boiler_Heat | Boiler_FlowT | Rads_In | Rads_Out | Boiler_Retur | Flue_Gas | Kitchen | Outside | Rain_Gauge | DHW_Coil_Hea | DHW_Coil_In | DHW_Cylinder | DHW_Coil_Out | DHW_Ambient | DHW_Flow | DHW_Heat | DHW_Out | DHW_In | OT min | t OT min | OT max | t OT max | T swing | Wtd._Meter_T | Delta T | Time Interval | T.H. Plus | W.H.L + | Total Heat | Water Ht. | Gain + | Gain + %
Days | Secs | cubic_feet | Celsius | kWh | litres | kWh | Celsius | Celsius | Celsius | Celsius | Celsius | Celsius | Celsius | events | kWh | Celsius | Celsius | Celsius | Celsius | litres | kWh | Celsius | Celsius | Celsius | hh:mm:ss | Celsius | hh:mm:ss | Kelvin | Celsius |  | Minutes | kW | kW | kW | kW | kW | %
12/20/09 | 0:00 | 0 | 13.042 | 0 | 2 | 0 | 44.986 | 52.21 | 40.956 | 41.614 | 34.163 | 24.953 | 1.785 | 1 | 0 | 56.243 | 54.478 | 40.743 | 21.218 | 0 | 0 | 53.517 | 28.712 | [5 empty] | 0 | 3.372 | 0 | 6.0766 | 5.7009 | 0.30724 | 0 | 5.7009 | 93.8173
12/20/09 | 0:01 | 0 | 13.067 | 0 | 3 | 0 | 43.212 | 45.443 | 41.097 | 41.683 | 31.119 | 24.953 | 1.711 | 0 | 0 | 56.22 | 54.457 | 40.65 | 21.267 | 0 | 0 | 53.54 | 28.687 | [5 empty] | 0 | 1.529 | 1 | 6.0982 | 5.7214 | 4.5938 | 4.2857 | 1.4357 | 23.5429
12/20/09 | 0:02 | 0 | 12.992 | 0 | 3 | 0 | 42.53 | 43.563 | 41.025 | 41.872 | 29.844 | 24.977 | 1.711 | 0 | 0 | 56.197 | 54.434 | 40.743 | 21.314 | 0 | 0 | 53.54 | 28.663 | [5 empty] | 0 | 0.658 | 2 | 6.0982 | 5.7214 | 4.5938 | 4.2857 | 1.4357 | 23.5429
12/20/09 | 0:03 | 0 | 13.1 | 0 | 3 | 0 | 42.327 | 42.796 | 40.774 | 41.879 | 28.236 | 24.913 | 1.77 | 0 | 0 | 56.227 | 54.464 | 40.798 | 21.25 | 0 | 0 | 53.477 | 28.719 | [5 empty] | 0 | 0.448 | 3 | 6.081 | 5.7051 | 4.5931 | 4.2857 | 1.4193 | 23.3408
12/20/09 | 0:04 | 0 | 13.074 | 0 | 3 | 0 | 42.09 | 42.444 | 39.459 | 41.48 | 27.635 | 24.864 | 1.77 | 0 | 0 | 56.161 | 54.464 | 40.729 | 21.299 | 0 | 0 | 53.477 | 28.67 | [5 empty] | 0 | 0.61 | 4 | 6.081 | 5.7051 | 4.5931 | 4.2857 | 1.4193 | 23.3408
12/20/09 | 0:05 | 0 | 13.1 | 0 | 3 | 0 | 41.621 | 42.162 | 38.236 | 40.14 | 26.936 | 24.864 | 1.819 | 0 | 0 | 56.091 | 54.441 | 40.633 | 21.324 | 0 | 0 | 53.423 | 28.638 | [5 empty] | 0 | 1.481 | 5 | 6.0667 | 5.6915 | 4.5926 | 4.2857 | 1.4058 | 23.1722
12/20/09 | 0:06 | 0 | 13.1 | 0 | 3 | 0 | 40.468 | 41.69 | 37.296 | 38.825 | 26.718 | 24.815 | 1.819 | 0 | 0 | 56.047 | 54.373 | 40.633 | 21.299 | 0 | 0 | 53.433 | 28.719 | [5 empty] | 0 | 1.643 | 6 | 6.0667 | 5.6915 | 4.5926 | 4.2857 | 1.4058 | 23.1722
12/20/09 | 0:07 | 0 | 13.125 | 0 | 3 | 0 | 39.2 | 40.54 | 36.567 | 37.861 | 25.779 | 24.744 | 1.744 | 0 | 0 | 55.977 | 54.373 | 40.564 | 21.226 | 0 | 0 | 53.433 | 28.694 | [5 empty] | 0 | 1.339 | 7 | 6.0885 | 5.7123 | 4.5934 | 4.2857 | 1.4265 | 23.43
12/20/09 | 0:08 | 0 | 13.125 | 1 | 3 | 0 | 38.143 | 39.27 | 35.981 | 37.062 | 33.254 | 24.671 | 1.819 | 0 | 0 | 55.909 | 54.327 | 40.492 | 21.154 | 0 | 0 | 53.339 | 28.67 | [5 empty] | 0 | 1.081 | 8 | 6.0667 | 5.6915 | 4.5926 | 4.2857 | 1.4058 | 23.1722
12/20/09 | 0:09 | 0 | 13.147 | 0 | 3 | 0 | 50.795 | 38.212 | 35.581 | 36.45 | 40.21 | 24.624 | 1.896 | 0 | 0 | 55.862 | 54.303 | 40.375 | 21.179 | 0 | 0 | 53.363 | 28.67 | [5 empty] | 0 | 14.345 | 9 | 6.0443 | 5.6702 | 4.5916 | 4.2857 | 1.3845 | 22.9055
12/20/09 | 0:10 | 0 | 13.125 | 0 | 3 | 0 | 56.161 | 49.119 | 35.11 | 36.026 | 40.423 | 24.575 | 1.796 | 1 | 0 | 55.771 | 54.303 | 40.305 | 21.105 | 0 | 0 | 53.339 | 28.67 | [5 empty] | 0 | 20.135 | 10 | 6.0734 | 5.6979 | 4.5928 | 4.2857 | 1.4122 | 23.2514
12/20/09 | 0:11 | 1 | 13.1 | 0 | 3 | 0 | 57.035 | 55.382 | 34.5 | 35.605 | 40.705 | 24.575 | 1.796 | 1 | 0 | 55.725 | 54.28 | 40.234 | 21.13 | 0 | 0 | 53.339 | 28.67 | [5 empty] | 13.1 | 21.43 | 11 | 6.0734 | 5.6979 | 4.5928 | 4.2857 | 1.4122 | 23.2514
12/20/09 | 0:12 | 0 | 13.1 | 0 | 2 | 0 | 57.081 | 56.407 | 34.125 | 35.017 | 41.315 | 24.455 | 1.819 | 2 | 0 | 55.657 | 54.28 | 40.188 | 21.13 | 0 | 0 | 53.339 | 28.67 | [5 empty] | 0 | 22.064 | 12 | 6.0667 | 5.6915 | 4.5926 | 4.2857 | 1.4058 | 23.1722
12/20/09 | 0:13 | 0 | 13.157 | 0 | 3 | 1 | 56.998 | 56.503 | 34.084 | 34.672 | 42.028 | 24.511 | 1.93 | 2 | 0 | 55.664 | 54.287 | 40.265 | 21.211 | 0 | 0 | 53.339 | 28.67 | [5 empty] | 0 | 22.326 | 13 | 6.0344 | 5.6608 | 4.5912 | 4.2857 | 1.3751 | 22.7871
12/20/09 | 0:14 | 0 | 13.132 | 0 | 3 | 0 | 56.864 | 56.46 | 34.318 | 34.531 | 42.544 | 24.438 | 1.778 | 1 | 0 | 55.617 | 54.243 | 40.219 | 21.233 | 0 | 0 | 53.325 | 28.702 | [5 empty] | 0 | 22.333 | 0 | 6.0786 | 5.7028 | 4.593 | 4.2857 | 1.4171 | 23.3133
12/20/09 | 0:15 | 1 | 13.049 | 0 | 3 | 0 | 56.811 | 56.25 | 34.687 | 34.806 | 43.15 | 24.455 | 1.693 | 2 | 0 | 55.61 | 54.327 | 40.282 | 21.179 | 0 | 0 | 53.339 | 28.694 | [5 empty] | 13.049 | 22.005 | 1 | 6.1034 | 5.7264 | 4.9237 | 4.6154 | 1.111 | 18.2029
12/20/09 | 0:16 | 0 | 13.125 | 0 | 3 | 0 | 56.788 | 56.341 | 35.368 | 35.275 | 43.571 | 24.381 | 1.796 | 1 | 0 | 55.634 | 54.212 | 40.21 | 21.154 | 0 | 0 | 53.339 | 28.67 | [5 empty] | 0 | 21.513 | 2 | 6.0734 | 5.6979 | 4.9225 | 4.6154 | 1.0825 | 17.8233
12/20/09 | 0:17 | 0 | 13.157 | 0 | 3 | 0 | 56.884 | 56.348 | 36.177 | 35.895 | 44.121 | 24.413 | 1.93 | 2 | 0 | 55.664 | 54.219 | 40.219 | 21.257 | 0 | 0 | 53.325 | 28.702 | [5 empty] | 0 | 20.989 | 3 | 6.0344 | 5.6608 | 4.9209 | 4.6154 | 1.0454 | 17.3239
12/20/09 | 0:18 | 1 | 13.157 | 0 | 3 | 0 | 56.772 | 56.483 | 37.28 | 36.717 | 44.634 | 24.438 | 1.904 | 1 | 0 | 55.69 | 54.198 | 40.243 | 21.186 | 0 | 0 | 53.304 | 28.655 | [5 empty] | 13.157 | 20.055 | 4 | 6.042 | 5.668 | 4.9212 | 4.6154 | 1.0526 | 17.4213
12/20/09 | 0:19 | 0 | 13.17 | 0 | 3 | 0 | 56.786 | 56.428 | 38.303 | 37.811 | 45.266 | 24.45 | 1.891 | 2 | 0 | 55.701 | 54.21 | 40.231 | 21.029 | 0 | 0 | 53.269 | 28.667 | [5 empty] | 0 | 18.975 | 5 | 6.0457 | 5.6716 | 4.9214 | 4.6154 | 1.0562 | 17.4699
12/20/09 | 0:20 | 0 | 13.193 | 0 | 3 | 0 | 56.877 | 56.451 | 38.94 | 38.799 | 45.838 | 24.499 | 1.839 | 1 | 0 | 55.701 | 54.233 | 40.255 | 21.199 | 0 | 0 | 53.269 | 28.667 | [5 empty] | 0 | 18.078 | 6 | 6.0609 | 5.686 | 4.922 | 4.6154 | 1.0706 | 17.6638
12/20/09 | 0:21 | 0 | 13.115 | 0 | 3 | 0 | 57.186 | 56.512 | 39.263 | 39.263 | 46.337 | 24.494 | 1.886 | 2 | 0 | 55.673 | 54.182 | 40.25 | 21.145 | 0 | 0 | 53.218 | 28.638 | [5 empty] | 0 | 17.923 | 7 | 6.0472 | 5.673 | 4.9214 | 4.6154 | 1.0576 | 17.4886
12/20/09 | 0:22 | 1 | 13.17 | 0 | 3 | 0 | 57.505 | 56.832 | 39.408 | 39.504 | 47.283 | 24.428 | 1.942 | 1 | 0 | 55.746 | 54.21 | 40.372 | 21.319 | 0 | 0 | 53.223 | 28.692 | [5 empty] | 13.17 | 18.001 | 8 | 6.0309 | 5.6575 | 4.9208 | 4.6154 | 1.0421 | 17.2789
12/20/09 | 0:23 | 0 | 13.193 | 0 | 3 | 0 | 57.683 | 57.144 | 39.526 | 39.526 | 47.514 | 24.474 | 1.968 | 1 | 0 | 55.722 | 54.187 | 40.349 | 21.199 | 0 | 0 | 53.269 | 28.692 | [5 empty] | 0 | 18.157 | 9 | 6.0233 | 5.6503 | 4.9205 | 4.6154 | 1.0349 | 17.1811
12/20/09 | 0:24 | 0 | 13.193 | 0 | 3 | 0 | 57.706 | 57.348 | 39.55 | 39.456 | 48.223 | 24.45 | 1.991 | 2 | 0 | 55.701 | 54.187 | 40.349 | 21.174 | 0 | 0 | 53.293 | 28.643 | [5 empty] | 0 | 18.25 | 10 | 6.0166 | 5.6439 | 4.9202 | 4.6154 | 1.0285 | 17.0944
12/20/09 | 0:25 | 0 | 13.193 | 0 | 3 | 0 | 57.774 | 57.348 | 39.526 | 39.385 | 48.408 | 24.499 | 2.094 | 1 | 0 | 55.746 | 54.163 | 40.444 | 21.199 | 0 | 0 | 53.269 | 28.643 | [5 empty] | 0 | 18.389 | 11 | 5.9866 | 5.6154 | 4.919 | 4.6154 | 1 | 16.7038
12/20/09 | 0:26 | 1 | 13.145 | 0 | 3 | 1 | 57.683 | 57.437 | 39.526 | 39.408 | 48.774 | 24.524 | 1.917 | 1 | 0 | 55.746 | 54.163 | 40.444 | 21.248 | 0 | 0 | 53.246 | 28.643 | [5 empty] | 13.145 | 18.275 | 12 | 6.0382 | 5.6644 | 4.9211 | 4.6154 | 1.049 | 17.3726
12/20/09 | 0:27 | 0 | 13.218 | 0 | 3 | 0 | 57.548 | 57.37 | 39.48 | 39.267 | 49.003 | 24.499 | 1.991 | 2 | 0 | 55.746 | 54.163 | 40.49 | 21.248 | 0 | 0 | 53.178 | 28.667 | [5 empty] | 0 | 18.281 | 0 | 6.0166 | 5.6439 | 4.9202 | 4.6154 | 1.0285 | 17.0944
12/20/09 | 0:28 | 0 | 13.218 | 0 | 3 | 0 | 57.279 | 57.19 | 39.48 | 39.198 | 49.096 | 24.595 | 2.069 | 1 | 0 | 55.792 | 54.14 | 40.466 | 21.199 | 0 | 0 | 53.223 | 28.667 | [5 empty] | 0 | 18.081 | 1 | 5.9939 | 5.6223 | 4.9193 | 4.6154 | 1.0069 | 16.799
12/20/09 | 0:29 | 0 | 13.223 | 0 | 3 | 0 | 57.172 | 56.971 | 39.485 | 39.203 | 49.077 | 24.577 | 2.048 | 1 | 0 | 55.774 | 54.168 | 40.494 | 21.253 | 0 | 0 | 53.297 | 28.648 | [5 empty] | 0 | 17.969 | 2 | 6 | 5.6281 | 4.9195 | 4.6154 | 1.0127 | 16.8788
12/20/09 | 0:30 | 1 | 13.223 | 0 | 3 | 0 | 57.151 | 56.882 | 39.533 | 39.203 | 49.101 | 24.553 | 2.1 | 2 | 0 | 55.774 | 54.124 | 40.518 | 21.204 | 0 | 0 | 53.297 | 28.672 | [5 empty] | 13.223 | 17.948 | 3 | 5.9849 | 5.6137 | 4.9189 | 4.6154 | 0.99834 | 16.681
12/20/09 | 0:31 | 0 | 13.2 | 0 | 3 | 0 | 57.151 | 56.836 | 39.65 | 39.251 | 49.215 | 24.528 | 2.174 | 1 | 0 | 55.774 | 54.147 | 40.518 | 21.299 | 0 | 0 | 53.274 | 28.672 | [5 empty] | 0 | 17.9 | 4 | 5.9633 | 5.5932 | 4.918 | 4.6154 | 0.97785 | 16.3978
12/20/09 | 0:32 | 0 | 13.2 | 0 | 3 | 0 | 57.151 | 56.747 | 39.602 | 39.251 | 49.192 | 24.553 | 1.999 | 1 | 0 | 55.797 | 54.147 | 40.566 | 21.253 | 0 | 0 | 53.23 | 28.672 | [5 empty] | 0 | 17.9 | 5 | 6.0143 | 5.6417 | 4.9201 | 4.6154 | 1.0263 | 17.0642
12/20/09 | 0:33 | 1 | 13.248 | 0 | 4 | 0 | 56.948 | 56.791 | 39.743 | 39.32 | 49.467 | 24.553 | 2.2 | 2 | 0 | 55.774 | 54.124 | 40.542 | 21.253 | 0 | 0 | 53.183 | 28.672 | [5 empty] | 13.248 | 17.628 | 6 | 5.9558 | 5.586 | 4.9177 | 4.6154 | 0.97066 | 16.2978
12/20/09 | 0:34 | 0 | 13.223 | 0 | 3 | 0 | 56.77 | 56.613 | 39.485 | 39.533 | 49.743 | 24.479 | 2.174 | 1 | 0 | 55.797 | 54.1 | 40.494 | 21.228 | 0 | 0 | 53.23 | 28.697 | [5 empty] | 0 | 17.237 | 7 | 5.9633 | 5.5932 | 4.918 | 4.6154 | 0.97785 | 16.3978
12/20/09 | 0:35 | 0 | 13.2 | 0 | 3 | 0 | 56.77 | 56.478 | 39.227 | 39.368 | 49.766 | 24.553 | 2.2 | 2 | 0 | 55.729 | 54.124 | 40.518 | 21.108 | 0 | 0 | 53.297 | 28.672 | [5 empty] | 0 | 17.402 | 8 | 5.9558 | 5.586 | 4.9177 | 4.6154 | 0.97066 | 16.2978
12/20/09 | 0:36 | 0 | 13.2 | 1 | 3 | 0 | 56.836 | 56.432 | 38.755 | 39.062 | 49.88 | 24.479 | 2.301 | 1 | 0 | 55.75 | 54.077 | 40.518 | 21.154 | 0 | 0 | 53.321 | 28.672 | [5 empty] | 0 | 17.774 | 9 | 5.9263 | 5.5581 | 4.9165 | 4.6154 | 0.9427 | 15.9069
12/20/09 | 0:37 | 1 | 13.175 | 0 | 4 | 0 | 56.702 | 56.59 | 38.404 | 38.755 | 49.971 | 24.553 | 2.277 | 1 | 0 | 55.706 | 54.1 | 40.542 | 21.204 | 0 | 0 | 53.321 | 28.648 | [5 empty] | 13.175 | 17.947 | 10 | 5.9333 | 5.5647 | 4.9168 | 4.6154 | 0.94934 | 16.0001
12/20/09 | 0:38 | 0 | 13.223 | 0 | 3 | 0 | 56.679 | 56.389 | 38.356 | 38.521 | 49.857 | 24.553 | 2.277 | 2 | 0 | 55.722 | 54.049 | 40.516 | 21.204 | 0 | 0 | 53.293 | 28.645 | [5 empty] | 0 | 18.158 | 11 | 5.9333 | 5.5647 | 4.9168 | 4.6154 | 0.94934 | 16.0001
12/20/09 | 0:39 | 0 | 13.178 | 0 | 3 | 1 | 56.608 | 56.339 | 38.401 | 38.495 | 49.694 | 24.504 | 2.331 | 1 | 0 | 55.725 | 54.028 | 40.516 | 21.083 | 0 | 0 | 53.272 | 28.648 | [5 empty] | 0 | 18.113 | 12 | 5.9176 | 5.5498 | 4.9162 | 4.6154 | 0.93439 | 15.7901
12/20/09 | 0:40 | 0 | 13.145 | 0 | 4 | 0 | 56.556 | 56.264 | 38.37 | 38.511 | 49.435 | 24.546 | 2.246 | 2 | 0 | 55.624 | 53.998 | 40.415 | 21.125 | 0 | 0 | 53.218 | 28.616 | [5 empty] | 0 | 18.045 | 0 | 5.9424 | 5.5733 | 4.9172 | 4.6154 | 0.95792 | 16.1202
12/20/09 | 0:41 | 1 | 13.145 | 0 | 3 | 0 | 56.556 | 56.264 | 38.464 | 38.605 | 49.365 | 24.497 | 2.221 | 1 | 0 | 55.648 | 53.951 | 40.463 | 21.172 | 0 | 0 | 53.171 | 28.545 | [5 empty] | 13.145 | 17.951 | 1 | 5.9496 | 5.5802 | 4.5878 | 4.2857 | 1.2945 | 21.7578
12/20/09 | 0:42 | 0 | 13.178 | 0 | 3 | 0 | 56.542 | 56.273 | 38.543 | 38.708 | 49.488 | 24.504 | 2.228 | 1 | 0 | 55.678 | 53.958 | 40.471 | 20.939 | 0 | 0 | 53.178 | 28.623 | [5 empty] | 0 | 17.834 | 2 | 5.9476 | 5.5783 | 4.5877 | 4.2857 | 1.2926 | 21.7327
12/20/09 | 0:43 | 0 | 13.152 | 0 | 4 | 0 | 56.585 | 56.339 | 38.732 | 38.849 | 49.442 | 24.553 | 2.38 | 2 | 0 | 55.655 | 53.958 | 40.399 | 21.132 | 0 | 0 | 53.202 | 28.623 | [5 empty] | 0 | 17.736 | 3 | 5.9033 | 5.5362 | 4.5859 | 4.2857 | 1.2505 | 21.1829
12/20/09 | 0:44 | 1 | 13.127 | 0 | 3 | 0 | 56.697 | 56.273 | 38.99 | 39.107 | 49.488 | 24.504 | 2.306 | 1 | 0 | 55.655 | 53.958 | 40.516 | 21.132 | 0 | 0 | 53.225 | 28.623 | [5 empty] | 13.127 | 17.59 | 4 | 5.9249 | 5.5567 | 4.5868 | 4.2857 | 1.271 | 21.4516
12/20/09 | 0:45 | 0 | 13.107 | 0 | 3 | 0 | 56.702 | 56.389 | 39.277 | 39.442 | 49.537 | 24.607 | 2.259 | 2 | 0 | 55.662 | 53.963 | 40.569 | 21.088 | 0 | 0 | 53.206 | 28.653 | [5 empty] | 0 | 17.26 | 5 | 5.9386 | 5.5697 | 4.5874 | 4.2857 | 1.284 | 21.6212
12/20/09 | 0:46 | 0 | 13.127 | 0 | 4 | 0 | 56.788 | 56.339 | 39.717 | 39.717 | 49.509 | 24.649 | 2.331 | 1 | 0 | 55.634 | 53.914 | 40.471 | 21.012 | 0 | 0 | 53.134 | 28.623 | [5 empty] | 0 | 17.071 | 6 | 5.9176 | 5.5498 | 4.5865 | 4.2857 | 1.2641 | 21.3611
12/20/09 | 0:47 | 0 | 13.102 | 0 | 3 | 0 | 56.832 | 56.339 | 39.93 | 40.047 | 49.694 | 24.649 | 2.205 | 1 | 0 | 55.634 | 53.958 | 40.54 | 21.108 | 0 | 0 | 53.087 | 28.672 | [5 empty] | 0 | 16.785 | 7 | 5.9543 | 5.5847 | 4.588 | 4.2857 | 1.2989 | 21.8152
12/20/09 | 0:48 | 1 | 13.183 | 0 | 3 | 0 | 57.128 | 56.524 | 40.262 | 40.451 | 50.088 | 24.656 | 2.21 | 2 | 0 | 55.638 | 53.942 | 40.569 | 21.257 | 0 | 0 | 53.069 | 28.677 | [5 empty] | 13.183 | 16.677 | 8 | 5.9528 | 5.5833 | 4.5879 | 4.2857 | 1.2976 | 21.7973
12/20/09 | 0:49 | 0 | 13.127 | 0 | 3 | 0 | 57.505 | 56.766 | 40.516 | 40.774 | 50.198 | 24.698 | 2.28 | 1 | 0 | 55.587 | 53.89 | 40.54 | 21.132 | 0 | 0 | 53.041 | 28.672 | [5 empty] | 0 | 16.731 | 9 | 5.9325 | 5.5639 | 4.5871 | 4.2857 | 1.2782 | 21.5455
12/20/09 | 0:50 | 0 | 13.157 | 0 | 3 | 0 | 57.959 | 57.174 | 40.734 | 41.109 | 50.548 | 24.776 | 2.311 | 1 | 0 | 55.615 | 53.895 | 40.64 | 21.233 | 0 | 0 | 53.115 | 28.677 | [5 empty] | 0 | 16.85 | 10 | 5.9234 | 5.5553 | 4.5867 | 4.2857 | 1.2696 | 21.4335
12/20/09 | 0:51 | 0 | 13.077 | 0 | 4 | 0 | 58.244 | 57.571 | 40.822 | 41.315 | 51.001 | 24.769 | 2.254 | 2 | 0 | 55.564 | 53.89 | 40.636 | 21.204 | 0 | 0 | 53.064 | 28.648 | [5 empty] | 0 | 16.929 | 11 | 5.94 | 5.5711 | 4.5874 | 4.2857 | 1.2854 | 21.6392
12/20/09 | 0:52 | 1 | 13.127 | 0 | 3 | 0 | 58.714 | 57.863 | 41.011 | 41.528 | 51.276 | 24.769 | 2.331 | 1 | 0 | 55.61 | 53.844 | 40.657 | 21.204 | 0 | 0 | 53.064 | 28.697 | [5 empty] | 13.127 | 17.186 | 12 | 5.9176 | 5.5498 | 4.5865 | 4.2857 | 1.2641 | 21.3611
12/20/09 | 0:53 | 0 | 13.102 | 0 | 3 | 1 | 59.098 | 58.29 | 41.104 | 41.714 | 51.299 | 24.793 | 2.357 | 1 | 0 | 55.587 | 53.867 | 40.681 | 21.083 | 0 | 0 | 53.041 | 28.697 | [5 empty] | 0 | 17.384 | 13 | 5.91 | 5.5426 | 4.5862 | 4.2857 | 1.2569 | 21.2667
12/20/09 | 0:54 | 0 | 13.102 | 0 | 3 | 0 | 59.41 | 58.625 | 41.222 | 41.834 | 51.78 | 24.769 | 2.38 | 2 | 0 | 55.587 | 53.844 | 40.753 | 21.012 | 0 | 0 | 53.02 | 28.672 | [5 empty] | 0 | 17.576 | 0 | 5.9033 | 5.5362 | 4.5859 | 4.2857 | 1.2505 | 21.1829
12/20/09 | 0:55 | 0 | 13.183 | 0 | 3 | 0 | 59.931 | 58.991 | 41.322 | 41.98 | 52.13 | 24.847 | 2.362 | 1 | 0 | 55.615 | 53.827 | 40.781 | 21.211 | 0 | 0 | 53.001 | 28.702 | [5 empty] | 0 | 17.951 | 1 | 5.9086 | 5.5412 | 3.0277 | 2.7273 | 2.8139 | 47.6244
12/20/09 | 0:56 | 1 | 13.127 | 0 | 3 | 0 | 60.173 | 59.388 | 41.339 | 42.021 | 52.217 | 24.818 | 2.38 | 1 | 0 | 55.61 | 53.82 | 40.822 | 21.228 | 0 | 0 | 52.95 | 28.697 | [5 empty] | 13.127 | 18.152 | 2 | 5.9033 | 5.5362 | 3.0275 | 2.7273 | 2.8089 | 47.5822
12/20/09 | 0:57 | 0 | 13.127 | 0 | 3 | 0 | 60.396 | 59.657 | 41.387 | 42.092 | 52.261 | 24.818 | 2.306 | 1 | 0 | 55.61 | 53.82 | 40.822 | 21.204 | 0 | 0 | 52.95 | 28.697 | [5 empty] | 0 | 18.304 | 3 | 5.9249 | 5.5567 | 3.0284 | 2.7273 | 2.8294 | 47.7549
12/20/09 | 0:58 | 0 | 13.157 | 0 | 3 | 0 | 54.583 | 59.887 | 41.556 | 42.19 | 39.253 | 24.896 | 2.311 | 2 | 0 | 55.687 | 53.853 | 40.901 | 21.211 | 0 | 0 | 53.027 | 28.729 | [5 empty] | 0 | 12.393 | 4 | 5.9234 | 5.5553 | 3.0283 | 2.7273 | 2.828 | 47.7433
12/20/09 | 0:59 | 0 | 13.178 | 0 | 2 | 0 | 46.419 | 55.477 | 41.506 | 42.188 | 33.118 | 24.845 | 2.406 | 0 | 0 | 55.683 | 53.848 | 40.92 | 21.23 | 0 | 0 | 53.022 | 28.746 | [5 empty] | 0 | 4.231 | 5 | 5.8958 | 5.529 | 3.0272 | 2.7273 | 2.8017 | 47.5213
12/20/09 | 1:00 | 0 | 13.185 | 0 | 3 | 0 | 44.054 | 46.907 | 41.633 | 42.267 | 30.609 | 24.923 | 2.491 | 0 | 0 | 55.736 | 53.855 | 40.975 | 21.189 | 0 | 0 | 53.029 | 28.802 | [5 empty] | 0 | 1.787 | 6 | 5.871 | 5.5055 | 3.0262 | 2.7273 | 2.7782 | 47.3209
12/20/09 | 1:01 | 0 | 13.16 | 0 | 3 | 0 | 43.135 | 44.336 | 41.516 | 42.408 | 29.31 | 24.899 | 2.414 | 0 | 0 | 55.736 | 53.855 | 40.975 | 21.213 | 0 | 0 | 53.008 | 28.756 | [5 empty] | 0 | 0.727 | 7 | 5.8934 | 5.5268 | 3.0271 | 2.7273 | 2.7995 | 47.5025
12/20/09 | 1:02 | 0 | 13.16 | 0 | 3 | 0 | 42.807 | 43.3 | 41.234 | 42.384 | 26.49 | 24.923 | 2.414 | 1 | 0 | 55.713 | 53.855 | 40.997 | 21.189 | 0 | 0 | 53.008 | 28.778 | [5 empty] | 0 | 0.423 | 8 | 5.8934 | 5.5268 | 3.0271 | 2.7273 | 2.7995 | 47.5025
12/20/09 | 1:03 | 0 | 13.127 | 0 | 3 | 0 | 42.587 | 42.894 | 40.473 | 42.119 | 26.917 | 24.916 | 2.38 | 0 | 0 | 55.659 | 53.78 | 40.944 | 21.206 | 0 | 0 | 52.908 | 28.746 | [5 empty] | 0 | 0.468 | 9 | 5.9033 | 5.5362 | 3.0275 | 2.7273 | 2.8089 | 47.5822
12/20/09 | 1:04 | 0 | 13.16 | 0 | 3 | 0 | 42.267 | 42.619 | 39.423 | 41.186 | 26.032 | 24.923 | 2.54 | 0 | 0 | 55.645 | 53.787 | 40.927 | 21.189 | 0 | 0 | 52.961 | 28.802 | [5 empty] | 0 | 1.081 | 10 | 5.8568 | 5.4919 | 3.0256 | 2.7273 | 2.7647 | 47.2046
12/20/09 | 1:05 | 0 | 13.16 | 0 | 3 | 0 | 41.444 | 42.336 | 38.366 | 39.963 | 24.923 | 24.877 | 2.491 | 0 | 0 | 55.529 | 53.787 | 40.88 | 21.093 | 0 | 0 | 52.985 | 28.756 | [5 empty] | 0 | 1.481 | 11 | 5.871 | 5.5055 | 3.0262 | 2.7273 | 2.7782 | 47.3209
12/20/09 | 1:06 | 0 | 13.135 | 0 | 3 | 0 | 40.27 | 41.492 | 37.567 | 38.93 | 24.563 | 24.803 | 2.514 | 0 | 0 | 55.508 | 53.741 | 40.81 | 20.973 | 0 | 0 | 52.915 | 28.756 | [5 empty] | 0 | 1.34 | 12 | 5.8643 | 5.4991 | 3.0259 | 2.7273 | 2.7719 | 47.2664
12/20/09 | 1:07 | 0 | 13.16 | 0 | 3 | 0 | 39.188 | 40.315 | 36.885 | 38.014 | 21.841 | 24.754 | 2.313 | 0 | 0 | 55.438 | 53.717 | 40.693 | 21.069 | 0 | 0 | 52.87 | 28.731 | [5 empty] | 0 | 1.174 | 13 | 5.9229 | 5.5548 | 3.0283 | 2.7273 | 2.8275 | 47.7386
12/20/09 | 1:08 | 0 | 13.135 | 0 | 3 | 0 | 46.746 | 39.258 | 36.227 | 37.119 | 39.916 | 24.707 | 2.44 | 0 | 0 | 55.37 | 53.673 | 40.645 | 20.949 | 0 | 0 | 52.87 | 28.756 | [5 empty] | 0 | 9.627 | 14 | 5.8859 | 5.5196 | 3.0268 | 2.7273 | 2.7923 | 47.4413
12/20/09 | 1:09 | 1 | 13.087 | 0 | 3 | 0 | 55.347 | 45.371 | 35.591 | 36.462 | 40.174 | 24.634 | 2.388 | 0 | 0 | 55.323 | 53.673 | 40.573 | 20.924 | 0 | 0 | 52.938 | 28.731 | [5 empty] | 13.087 | 18.885 | 15 | 5.901 | 5.534 | 3.0274 | 2.7273 | 2.8067 | 47.5635
12/20/09 | 1:10 | 0 | 13.135 | 1 | 3 | 0 | 56.754 | 54.59 | 35.029 | 35.873 | 40.152 | 24.707 | 2.414 | 1 | 0 | 55.277 | 53.65 | 40.48 | 20.973 | 0 | 0 | 52.915 | 28.731 | [5 empty] | 0 | 20.881 | 16 | 5.8934 | 5.5268 | 3.0271 | 2.7273 | 2.7995 | 47.5025
12/20/09 | 1:11 | 0 | 13.135 | 0 | 3 | 0 | 56.889 | 56.056 | 34.581 | 35.239 | 40.315 | 24.634 | 2.465 | 2 | 0 | 55.256 | 53.626 | 40.435 | 20.924 | 0 | 0 | 52.87 | 28.731 | [5 empty] | 0 | 21.65 | 17 | 5.8786 | 5.5127 | 3.0265 | 2.7273 | 2.7854 | 47.3824
12/20/09 | 1:12 | 0 | 13.16 | 0 | 3 | 0 | 56.777 | 56.307 | 34.299 | 34.699 | 40.856 | 24.612 | 2.414 | 1 | 0 | 55.186 | 53.626 | 40.411 | 21.044 | 0 | 0 | 52.847 | 28.731 | [5 empty] | 0 | 22.078 | 18 | 5.8934 | 5.5268 | 3.0271 | 2.7273 | 2.7995 | 47.5025
12/20/09 | 1:13 | 1 | 13.16 | 0 | 3 | 0 | 56.754 | 56.284 | 34.371 | 34.44 | 41.468 | 24.587 | 2.388 | 2 | 0 | 55.162 | 53.603 | 40.387 | 21.093 | 0 | 0 | 52.87 | 28.731 | [5 empty] | 13.16 | 22.314 | 19 | 5.901 | 5.534 | 3.0274 | 2.7273 | 2.8067 | 47.5635
12/20/09 | 1:14 | 0 | 13.135 | 0 | 3 | 0 | 56.688 | 56.238 | 34.605 | 34.464 | 42.126 | 24.514 | 2.339 | 2 | 0 | 55.186 | 53.626 | 40.339 | 21.044 | 0 | 0 | 52.824 | 28.707 | [5 empty] | 0 | 22.224 | 20 | 5.9153 | 5.5476 | 3.028 | 2.7273 | 2.8203 | 47.6781
12/20/09 | 1:15 | 0 | 13.135 | 0 | 2 | 1 | 56.754 | 56.193 | 34.957 | 34.792 | 42.69 | 24.538 | 2.262 | 1 | 0 | 55.209 | 53.673 | 40.339 | 21.044 | 0 | 0 | 52.777 | 28.731 | [5 empty] | 0 | 21.962 | 21 | 5.9377 | 5.5689 | 3.0289 | 2.7273 | 2.8416 | 47.857
12/20/09 | 1:16 | 1 | 13.16 | 0 | 3 | 0 | 56.688 | 56.35 | 35.404 | 35.17 | 43.417 | 24.467 | 2.414 | 2 | 0 | 55.209 | 53.603 | 40.315 | 21.142 | 0 | 0 | 52.8 | 28.682 | [5 empty] | 13.16 | 21.518 | 0 | 5.8934 | 5.5268 | 3.0271 | 2.7273 | 2.7995 | 47.5025
12/20/09 | 1:17 | 0 | 13.16 | 0 | 3 | 0 | 56.731 | 56.327 | 36.131 | 35.591 | 43.889 | 24.538 | 2.388 | 2 | 0 | 55.256 | 53.603 | 40.315 | 21.213 | 0 | 0 | 52.756 | 28.707 | [5 empty] | 0 | 21.14 | 1 | 5.901 | 5.534 | 4.9155 | 4.6154 | 0.91862 | 15.5671
12/20/09 | 1:18 | 0 | 13.135 | 0 | 3 | 0 | 56.62 | 56.373 | 37.095 | 36.32 | 44.453 | 24.489 | 2.288 | 1 | 0 | 55.242 | 53.589 | 40.303 | 21.105 | 0 | 0 | 52.719 | 28.694 | [5 empty] | 0 | 20.3 | 2 | 5.9301 | 5.5617 | 4.9167 | 4.6154 | 0.9463 | 15.9574
12/20/09 | 1:19 | 1 | 13.135 | 0 | 3 | 0 | 56.663 | 56.305 | 37.823 | 37.189 | 44.841 | 24.514 | 2.388 | 2 | 0 | 55.253 | 53.556 | 40.291 | 21.044 | 0 | 0 | 52.73 | 28.704 | [5 empty] | 13.135 | 19.474 | 3 | 5.901 | 5.534 | 4.9155 | 4.6154 | 0.91862 | 15.5671
12/20/09 | 1:20 | 0 | 13.135 | 0 | 4 | 0 | 56.775 | 56.259 | 38.363 | 37.87 | 45.691 | 24.538 | 2.414 | 1 | 0 | 55.274 | 53.556 | 40.267 | 21.069 | 0 | 0 | 52.754 | 28.704 | [5 empty] | 0 | 18.905 | 4 | 5.8934 | 5.5268 | 4.9152 | 4.6154 | 0.91142 | 15.465
12/20/09 | 1:21 | 0 | 13.11 | 0 | 3 | 0 | 56.864 | 56.439 | 38.435 | 38.27 | 46.148 | 24.538 | 2.414 | 2 | 0 | 55.274 | 53.533 | 40.36 | 21.164 | 0 | 0 | 52.754 | 28.729 | [5 empty] | 0 | 18.594 | 5 | 5.8934 | 5.5268 | 4.9152 | 4.6154 | 0.91142 | 15.465
12/20/09 | 1:22 | 0 | 13.11 | 0 | 3 | 0 | 56.841 | 56.505 | 38.48 | 38.504 | 46.881 | 24.538 | 2.54 | 1 | 0 | 55.253 | 53.533 | 40.384 | 21.044 | 0 | 0 | 52.798 | 28.729 | [5 empty] | 0 | 18.337 | 6 | 5.8568 | 5.4919 | 4.9137 | 4.6154 | 0.87654 | 14.9664
12/20/09 | 1:23 | 1 | 13.087 | 0 | 3 | 0 | 56.909 | 56.483 | 38.6 | 38.552 | 47.341 | 24.585 | 2.44 | 1 | 0 | 55.298 | 53.51 | 40.384 | 21.118 | 0 | 0 | 52.754 | 28.729 | [5 empty] | 13.087 | 18.357 | 7 | 5.8859 | 5.5196 | 4.9149 | 4.6154 | 0.90422 | 15.3626
12/20/09 | 1:24 | 0 | 13.11 | 0 | 3 | 0 | 56.775 | 56.483 | 38.6 | 38.645 | 47.822 | 24.585 | 2.517 | 2 | 0 | 55.298 | 53.556 | 40.432 | 21.164 | 0 | 0 | 52.777 | 28.729 | [5 empty] | 0 | 18.13 | 8 | 5.8634 | 5.4983 | 4.914 | 4.6154 | 0.88291 | 15.0579
12/20/09 | 1:25 | 0 | 13.087 | 0 | 3 | 0 | 56.729 | 56.416 | 38.621 | 38.645 | 48.305 | 24.563 | 2.491 | 1 | 0 | 55.298 | 53.556 | 40.48 | 21.069 | 0 | 0 | 52.754 | 28.729 | [5 empty] | 0 | 18.084 | 9 | 5.871 | 5.5055 | 4.9143 | 4.6154 | 0.89011 | 15.161
12/20/09 | 1:26 | 0 | 13.087 | 0 | 3 | 0 | 56.752 | 56.416 | 38.645 | 38.717 | 48.671 | 24.634 | 2.465 | 1 | 0 | 55.274 | 53.533 | 40.432 | 20.995 | 0 | 0 | 52.821 | 28.704 | [5 empty] | 0 | 18.035 | 10 | 5.8786 | 5.5127 | 4.9146 | 4.6154 | 0.8973 | 15.2639
12/20/09 | 1:27 | 1 | 13.087 | 0 | 3 | 0 | 56.798 | 56.394 | 38.621 | 38.739 | 48.625 | 24.609 | 2.517 | 2 | 0 | 55.274 | 53.486 | 40.48 | 20.973 | 0 | 0 | 52.798 | 28.704 | [5 empty] | 13.087 | 18.059 | 11 | 5.8634 | 5.4983 | 4.914 | 4.6154 | 0.88291 | 15.0579
12/20/09 | 1:28 | 0 | 13.054 | 0 | 4 | 1 | 56.677 | 56.364 | 38.686 | 38.686 | 48.709 | 24.602 | 2.61 | 1 | 0 | 55.267 | 53.479 | 40.449 | 20.988 | 0 | 0 | 52.768 | 28.672 | [5 empty] | 0 | 17.991 | 12 | 5.8364 | 5.4726 | 4.9129 | 4.6154 | 0.85717 | 14.6867
12/20/09 | 1:29 | 0 | 13.087 | 0 | 3 | 0 | 56.663 | 56.371 | 38.645 | 38.693 | 48.762 | 24.634 | 2.517 | 1 | 0 | 55.321 | 53.486 | 40.48 | 20.995 | 0 | 0 | 52.798 | 28.729 | [5 empty] | 0 | 17.97 | 0 | 5.8634 | 5.4983 | 4.914 | 4.6154 | 0.88291 | 15.0579
12/20/09 | 1:30 | 0 | 13.029 | 0 | 3 | 0 | 56.633 | 56.296 | 38.545 | 38.686 | 48.94 | 24.602 | 2.355 | 2 | 0 | 55.291 | 53.456 | 40.494 | 21.061 | 0 | 0 | 52.814 | 28.697 | [5 empty] | 0 | 17.947 | 1 | 5.9106 | 5.5431 | 4.5862 | 4.2857 | 1.2574 | 21.2739
12/20/09 | 1:31 | 1 | 13.037 | 0 | 3 | 0 | 56.663 | 56.305 | 38.528 | 38.717 | 49.313 | 24.585 | 2.517 | 1 | 0 | 55.298 | 53.486 | 40.549 | 21.069 | 0 | 0 | 52.845 | 28.753 | [5 empty] | 13.037 | 17.946 | 2 | 5.8634 | 5.4983 | 4.5843 | 4.2857 | 1.2126 | 20.6803
12/20/09 | 1:32 | 0 | 12.986 | 0 | 3 | 0 | 56.551 | 56.282 | 38.552 | 38.645 | 49.474 | 24.585 | 2.44 | 2 | 0 | 55.298 | 53.486 | 40.549 | 21.044 | 0 | 0 | 52.845 | 28.753 | [5 empty] | 0 | 17.906 | 3 | 5.8859 | 5.5196 | 4.5852 | 4.2857 | 1.2339 | 20.9637
12/20/09 | 1:33 | 0 | 13.029 | 0 | 4 | 0 | 56.521 | 56.275 | 38.545 | 38.59 | 49.673 | 24.531 | 2.432 | 1 | 0 | 55.291 | 53.433 | 40.518 | 21.108 | 0 | 0 | 52.768 | 28.721 | [5 empty] | 0 | 17.931 | 4 | 5.8882 | 5.5218 | 4.5853 | 4.2857 | 1.2361 | 20.993
12/20/09 | 1:34 | 1 | 13.029 | 0 | 3 | 0 | 56.677 | 56.252 | 38.569 | 38.638 | 49.603 | 24.531 | 2.331 | 1 | 0 | 55.267 | 53.433 | 40.494 | 20.941 | 0 | 0 | 52.747 | 28.697 | [5 empty] | 13.029 | 18.039 | 5 | 5.9176 | 5.5498 | 4.5865 | 4.2857 | 1.2641 | 21.3611
12/20/09 | 1:35 | 0 | 13.037 | 0 | 3 | 0 | 56.729 | 56.259 | 38.48 | 38.739 | 49.633 | 24.634 | 2.414 | 2 | 0 | 55.321 | 53.533 | 40.621 | 20.924 | 0 | 0 | 52.777 | 28.729 | [5 empty] | 0 | 17.99 | 6 | 5.8934 | 5.5268 | 4.5855 | 4.2857 | 1.2411 | 21.0588
12/20/09 | 1:36 | 0 | 13.11 | 0 | 3 | 0 | 56.64 | 56.348 | 38.576 | 38.693 | 49.68 | 24.585 | 2.44 | 1 | 0 | 55.298 | 53.486 | 40.549 | 21.093 | 0 | 0 | 52.754 | 28.729 | [5 empty] | 0 | 17.947 | 7 | 5.8859 | 5.5196 | 4.5852 | 4.2857 | 1.2339 | 20.9637
12/20/09 | 1:37 | 0 | 13.102 | 1 | 3 | 0 | 56.588 | 56.275 | 38.614 | 38.686 | 49.649 | 24.531 | 2.306 | 2 | 0 | 55.244 | 53.409 | 40.518 | 20.988 | 0 | 0 | 52.723 | 28.721 | [5 empty] | 0 | 17.902 | 8 | 5.9249 | 5.5567 | 4.5868 | 4.2857 | 1.271 | 21.4516
12/20/09 | 1:38 | 1 | 13.062 | 0 | 4 | 0 | 56.706 | 56.282 | 38.576 | 38.763 | 49.36 | 24.551 | 2.249 | 1 | 0 | 55.288 | 53.477 | 40.561 | 21.105 | 0 | 0 | 52.789 | 28.743 | [5 empty] | 13.062 | 17.943 | 9 | 5.9415 | 5.5725 | 4.5875 | 4.2857 | 1.2868 | 21.6572
12/20/09 | 1:39 | 0 | 13.11 | 0 | 3 | 0 | 56.731 | 56.396 | 38.552 | 38.834 | 49.591 | 24.612 | 2.414 | 1 | 0 | 55.323 | 53.465 | 40.528 | 21.118 | 0 | 0 | 52.824 | 28.756 | [5 empty] | 0 | 17.897 | 10 | 5.8934 | 5.5268 | 4.5855 | 4.2857 | 1.2411 | 21.0588
12/20/09 | 1:40 | 0 | 13.102 | 0 | 3 | 0 | 56.702 | 56.343 | 38.545 | 38.758 | 49.537 | 24.506 | 2.228 | 2 | 0 | 55.27 | 53.412 | 40.566 | 21.086 | 0 | 0 | 52.747 | 28.746 | [5 empty] | 0 | 17.944 | 11 | 5.9476 | 5.5783 | 4.5877 | 4.2857 | 1.2926 | 21.7327
12/20/09 | 1:41 | 0 | 13.102 | 0 | 3 | 0 | 56.636 | 56.389 | 38.452 | 38.782 | 49.4 | 24.531 | 2.254 | 1 | 0 | 55.27 | 53.391 | 40.566 | 20.966 | 0 | 0 | 52.726 | 28.724 | [5 empty] | 0 | 17.854 | 12 | 5.94 | 5.5711 | 4.5874 | 4.2857 | 1.2854 | 21.6392
12/20/09 | 1:42 | 1 | 13.135 | 0 | 3 | 1 | 56.688 | 56.396 | 38.6 | 38.858 | 49.498 | 24.563 | 2.362 | 2 | 0 | 55.3 | 53.442 | 40.621 | 21.118 | 0 | 0 | 52.756 | 28.778 | [5 empty] | 13.135 | 17.83 | 13 | 5.9086 | 5.5412 | 4.5861 | 4.2857 | 1.2555 | 21.2485
12/20/09 | 1:43 | 0 | 13.102 | 0 | 4 | 0 | 56.747 | 56.343 | 38.521 | 38.923 | 49.309 | 24.58 | 2.38 | 1 | 0 | 55.27 | 53.391 | 40.566 | 21.037 | 0 | 0 | 52.747 | 28.724 | [5 empty] | 0 | 17.824 | 0 | 5.9033 | 5.5362 | 4.5859 | 4.2857 | 1.2505 | 21.1829
12/20/09 | 1:44 | 0 | 13.11 | 0 | 3 | 0 | 56.777 | 56.307 | 38.483 | 39.047 | 49.568 | 24.587 | 2.288 | 1 | 0 | 55.323 | 53.512 | 40.645 | 21.189 | 0 | 0 | 52.8 | 28.756 | [5 empty] | 0 | 17.73 | 1 | 5.9301 | 5.5617 | 4.587 | 4.2857 | 1.276 | 21.5167
12/20/09 | 1:45 | 0 | 13.077 | 0 | 3 | 0 | 56.679 | 56.277 | 38.617 | 39.086 | 49.698 | 24.602 | 2.254 | 2 | 0 | 55.27 | 53.435 | 40.566 | 21.132 | 0 | 0 | 52.726 | 28.724 | [5 empty] | 0 | 17.593 | 2 | 5.94 | 5.5711 | 4.5874 | 4.2857 | 1.2854 | 21.6392
12/20/09 | 1:46 | 1 | 13.054 | 0 | 3 | 0 | 56.679 | 56.343 | 38.569 | 39.133 | 50.065 | 24.627 | 2.355 | 1 | 0 | 55.246 | 53.391 | 40.59 | 21.11 | 0 | 0 | 52.726 | 28.675 | [5 empty] | 13.054 | 17.546 | 3 | 5.9106 | 5.5431 | 4.5862 | 4.2857 | 1.2574 | 21.2739
12/20/09 | 1:47 | 0 | 13.102 | 0 | 3 | 0 | 56.679 | 56.277 | 38.662 | 39.181 | 49.88 | 24.555 | 2.28 | 1 | 0 | 55.27 | 53.412 | 40.638 | 21.086 | 0 | 0 | 52.702 | 28.724 | [5 empty] | 0 | 17.498 | 4 | 5.9325 | 5.5639 | 4.5871 | 4.2857 | 1.2782 | 21.5455
12/20/09 | 1:48 | 0 | 13.054 | 0 | 3 | 0 | 56.725 | 56.366 | 38.686 | 39.227 | 50.247 | 24.602 | 2.38 | 2 | 0 | 55.225 | 53.321 | 40.614 | 21.206 | 0 | 0 | 52.702 | 28.724 | [5 empty] | 0 | 17.498 | 5 | 5.9033 | 5.5362 | 4.5859 | 4.2857 | 1.2505 | 21.1829
12/20/09 | 1:49 | 0 | 13.054 | 0 | 3 | 0 | 56.77 | 56.343 | 38.758 | 39.322 | 50.088 | 24.58 | 2.406 | 1 | 0 | 55.246 | 53.367 | 40.614 | 21.206 | 0 | 0 | 52.702 | 28.746 | [5 empty] | 0 | 17.448 | 6 | 5.8958 | 5.529 | 4.5856 | 4.2857 | 1.2433 | 21.0881
12/20/09 | 1:50 | 1 | 13.102 | 0 | 4 | 0 | 56.948 | 56.389 | 38.875 | 39.416 | 50.408 | 24.555 | 2.28 | 1 | 0 | 55.246 | 53.344 | 40.614 | 21.132 | 0 | 0 | 52.702 | 28.724 | [5 empty] | 13.102 | 17.532 | 7 | 5.9325 | 5.5639 | 4.5871 | 4.2857 | 1.2782 | 21.5455
12/20/09 | 1:51 | 0 | 13.127 | 0 | 3 | 0 | 57.151 | 56.544 | 38.968 | 39.44 | 50.501 | 24.531 | 2.406 | 2 | 0 | 55.225 | 53.344 | 40.638 | 21.012 | 0 | 0 | 52.679 | 28.746 | [5 empty] | 0 | 17.711 | 8 | 5.8958 | 5.529 | 4.5856 | 4.2857 | 1.2433 | 21.0881
12/20/09 | 1:52 | 0 | 13.077 | 0 | 3 | 0 | 57.174 | 56.814 | 39.04 | 39.557 | 50.385 | 24.555 | 2.28 | 1 | 0 | 55.202 | 53.297 | 40.638 | 21.157 | 0 | 0 | 52.679 | 28.746 | [5 empty] | 0 | 17.617 | 9 | 5.9325 | 5.5639 | 4.5871 | 4.2857 | 1.2782 | 21.5455
12/20/09 | 1:53 | 1 | 13.102 | 0 | 3 | 0 | 57.151 | 56.836 | 39.157 | 39.602 | 50.478 | 24.555 | 2.179 | 2 | 0 | 55.246 | 53.344 | 40.614 | 21.061 | 0 | 0 | 52.726 | 28.746 | [5 empty] | 13.102 | 17.549 | 10 | 5.9619 | 5.5919 | 4.5883 | 4.2857 | 1.3061 | 21.9082
12/20/09 | 1:54 | 0 | 13.077 | 0 | 3 | 0 | 57.174 | 56.836 | 39.298 | 39.722 | 50.431 | 24.555 | 2.128 | 1 | 0 | 55.202 | 53.321 | 40.638 | 21.157 | 0 | 0 | 52.679 | 28.746 | [5 empty] | 0 | 17.452 | 11 | 5.9767 | 5.606 | 4.5889 | 4.2857 | 1.3203 | 22.0899
12/20/09 | 1:55 | 0 | 13.135 | 0 | 3 | 0 | 57.293 | 56.866 | 39.399 | 39.798 | 50.508 | 24.563 | 1.654 | 1 | 0 | 55.3 | 53.304 | 40.693 | 21.238 | 0 | 0 | 52.709 | 28.778 | [5 empty] | 0 | 17.495 | 12 | 6.1148 | 5.7372 | 4.5945 | 4.2857 | 1.4515 | 23.737
12/20/09 | 1:56 | 0 | 13.054 | 0 | 3 | 1 | 57.375 | 56.905 | 39.368 | 39.839 | 50.569 | 24.58 | 1.723 | 2 | 0 | 55.225 | 53.297 | 40.638 | 21.11 | 0 | 0 | 52.656 | 28.746 | [5 empty] | 0 | 17.536 | 13 | 6.0947 | 5.7181 | 4.5937 | 4.2857 | 1.4324 | 23.5019
12/20/09 | 1:57 | 1 | 13.127 | 0 | 4 | 0 | 57.576 | 57.039 | 39.392 | 39.884 | 50.683 | 24.555 | 1.85 | 1 | 0 | 55.225 | 53.274 | 40.638 | 21.132 | 0 | 0 | 52.632 | 28.724 | [5 empty] | 13.127 | 17.692 | 0 | 6.0577 | 5.6829 | 4.5922 | 4.2857 | 1.3972 | 23.065
12/20/09 | 1:58 | 0 | 13.127 | 0 | 3 | 0 | 57.571 | 57.167 | 39.411 | 39.88 | 51.068 | 24.597 | 1.919 | 1 | 0 | 55.218 | 53.255 | 40.595 | 20.995 | 0 | 0 | 52.543 | 28.68 | [5 empty] | 0 | 17.691 | 1 | 6.0376 | 5.6638 | 4.921 | 4.6154 | 1.0484 | 17.3652
12/20/09 | 1:59 | 0 | 13.09 | 0 | 3 | 0 | 57.494 | 57.135 | 39.495 | 39.87 | 50.898 | 24.516 | 2.141 | 2 | 0 | 55.232 | 53.237 | 40.645 | 20.904 | 0 | 0 | 52.501 | 28.685 | [5 empty] | 0 | 17.624 | 2 | 5.9729 | 5.6024 | 4.9184 | 4.6154 | 0.98699 | 16.5243
12/20/09 | 2:00 | 0 | 13.064 | 0 | 3 | 0 | 57.247 | 57.135 | 39.495 | 39.918 | 50.415 | 24.59 | 1.937 | 1 | 0 | 55.186 | 53.237 | 40.624 | 21.096 | 0 | 0 | 52.525 | 28.66 | [5 empty] | 0 | 17.329 | 3 | 6.0323 | 5.6588 | 4.9208 | 4.6154 | 1.0435 | 17.2976
12/20/09 | 2:01 | 1 | 13.12 | 0 | 3 | 0 | 57.208 | 56.939 | 39.64 | 39.899 | 50.536 | 24.644 | 1.994 | 1 | 0 | 55.214 | 53.265 | 40.674 | 21.174 | 0 | 0 | 52.529 | 28.689 | [5 empty] | 13.12 | 17.309 | 4 | 6.0157 | 5.6431 | 4.9202 | 4.6154 | 1.0277 | 17.0831
12/20/09 | 2:02 | 0 | 13.064 | 0 | 4 | 0 | 57.135 | 56.82 | 39.588 | 39.846 | 50.875 | 24.59 | 2.241 | 2 | 0 | 55.186 | 53.213 | 40.669 | 21.145 | 0 | 0 | 52.457 | 28.66 | [5 empty] | 0 | 17.289 | 5 | 5.9438 | 5.5747 | 4.9172 | 4.6154 | 0.95931 | 16.1396
12/20/09 | 2:03 | 0 | 13.064 | 0 | 3 | 0 | 57.09 | 56.777 | 39.447 | 39.777 | 51.012 | 24.565 | 2.04 | 1 | 0 | 55.186 | 53.26 | 40.645 | 21.145 | 0 | 0 | 52.434 | 28.685 | [5 empty] | 0 | 17.313 | 6 | 6.0024 | 5.6303 | 4.9196 | 4.6154 | 1.0149 | 16.9091
12/20/09 | 2:04 | 0 | 13.09 | 1 | 3 | 0 | 57.135 | 56.777 | 39.495 | 39.705 | 50.989 | 24.541 | 2.089 | 1 | 0 | 55.209 | 53.19 | 40.645 | 21.145 | 0 | 0 | 52.41 | 28.685 | [5 empty] | 0 | 17.43 | 7 | 5.9881 | 5.6168 | 4.919 | 4.6154 | 1.0014 | 16.7229
12/20/09 | 2:05 | 1 | 13.064 | 0 | 3 | 0 | 57.113 | 56.798 | 39.542 | 39.684 | 51.218 | 24.565 | 2.141 | 2 | 0 | 55.209 | 53.146 | 40.669 | 21.049 | 0 | 0 | 52.41 | 28.685 | [5 empty] | 13.064 | 17.429 | 8 | 5.9729 | 5.6024 | 4.9184 | 4.6154 | 0.98699 | 16.5243
12/20/09 | 2:06 | 0 | 13.09 | 0 | 4 | 0 | 57.046 | 56.747 | 39.557 | 39.674 | 51.143 | 24.558 | 2.056 | 1 | 0 | 55.109 | 53.16 | 40.614 | 21.113 | 0 | 0 | 52.403 | 28.653 | [5 empty] | 0 | 17.372 | 9 | 5.9977 | 5.6259 | 4.9194 | 4.6154 | 1.0105 | 16.8484
12/20/09 | 2:07 | 0 | 13.064 | 0 | 3 | 0 | 57.024 | 56.709 | 39.612 | 39.684 | 51.173 | 24.565 | 2.115 | 1 | 0 | 55.139 | 53.146 | 40.717 | 21.194 | 0 | 0 | 52.434 | 28.709 | [5 empty] | 0 | 17.34 | 10 | 5.9805 | 5.6096 | 4.9187 | 4.6154 | 0.99418 | 16.6237
12/20/09 | 2:08 | 0 | 13.064 | 0 | 3 | 0 | 57.024 | 56.686 | 39.612 | 39.66 | 51.402 | 24.565 | 2.115 | 2 | 0 | 55.139 | 53.167 | 40.645 | 21.145 | 0 | 0 | 52.434 | 28.709 | [5 empty] | 0 | 17.364 | 11 | 5.9805 | 5.6096 | 4.9187 | 4.6154 | 0.99418 | 16.6237
12/20/09 | 2:09 | 1 | 13.064 | 0 | 3 | 1 | 57.046 | 56.686 | 39.588 | 39.636 | 50.942 | 24.59 | 2.04 | 1 | 0 | 55.162 | 53.167 | 40.693 | 21.145 | 0 | 0 | 52.387 | 28.734 | [5 empty] | 13.064 | 17.41 | 12 | 6.0024 | 5.6303 | 4.9196 | 4.6154 | 1.0149 | 16.9091
12/20/09 | 2:10 | 0 | 13.064 | 0 | 4 | 0 | 57.024 | 56.665 | 39.564 | 39.542 | 50.989 | 24.565 | 2.015 | 1 | 0 | 55.162 | 53.146 | 40.693 | 21.071 | 0 | 0 | 52.434 | 28.709 | [5 empty] | 0 | 17.482 | 0 | 6.0096 | 5.6372 | 4.9199 | 4.6154 | 1.0219 | 17.0038
12/20/09 | 2:11 | 0 | 13.042 | 0 | 3 | 0 | 56.866 | 56.686 | 39.471 | 39.564 | 50.784 | 24.565 | 2.141 | 2 | 0 | 55.116 | 53.146 | 40.669 | 21.025 | 0 | 0 | 52.457 | 28.685 | [5 empty] | 0 | 17.302 | 1 | 5.9729 | 5.6024 | 4.5888 | 4.2857 | 1.3167 | 22.0437
12/20/09 | 2:12 | 0 | 13.042 | 0 | 3 | 0 | 56.709 | 56.508 | 39.518 | 39.495 | 50.69 | 24.516 | 2.167 | 1 | 0 | 55.139 | 53.146 | 40.693 | 21.071 | 0 | 0 | 52.41 | 28.685 | [5 empty] | 0 | 17.214 | 2 | 5.9654 | 5.5952 | 4.5884 | 4.2857 | 1.3095 | 21.951
12/20/09 | 2:13 | 1 | 13.09 | 0 | 3 | 0 | 56.665 | 56.35 | 39.66 | 39.518 | 50.737 | 24.565 | 2.089 | 1 | 0 | 55.139 | 53.122 | 40.624 | 21.096 | 0 | 0 | 52.434 | 28.734 | [5 empty] | 13.09 | 17.147 | 3 | 5.9881 | 5.6168 | 4.5894 | 4.2857 | 1.3311 | 22.2283
12/20/09 | 2:14 | 0 | 13.12 | 0 | 4 | 0 | 56.693 | 56.355 | 39.712 | 39.564 | 50.76 | 24.565 | 2.066 | 2 | 0 | 55.095 | 53.122 | 40.624 | 21.096 | 0 | 0 | 52.434 | 28.709 | [5 empty] | 0 | 17.129 | 4 | 5.9948 | 5.6231 | 4.5896 | 4.2857 | 1.3374 | 22.3097
12/20/09 | 2:15 | 0 | 13.09 | 0 | 3 | 0 | 56.686 | 56.35 | 39.684 | 39.564 | 50.828 | 24.59 | 2.293 | 1 | 0 | 55.116 | 53.099 | 40.645 | 20.975 | 0 | 0 | 52.366 | 28.709 | [5 empty] | 0 | 17.122 | 5 | 5.9287 | 5.5603 | 4.587 | 4.2857 | 1.2746 | 21.4986
12/20/09 | 2:16 | 1 | 13.09 | 0 | 3 | 0 | 56.665 | 56.373 | 39.705 | 39.612 | 50.623 | 24.565 | 2.267 | 2 | 0 | 55.116 | 53.076 | 40.645 | 21.096 | 0 | 0 | 52.343 | 28.685 | [5 empty] | 13.09 | 17.053 | 6 | 5.9362 | 5.5675 | 4.5873 | 4.2857 | 1.2818 | 21.5924
12/20/09 | 2:17 | 0 | 13.115 | 0 | 3 | 0 | 56.665 | 56.35 | 39.753 | 39.612 | 50.714 | 24.565 | 2.393 | 1 | 0 | 55.116 | 53.052 | 40.624 | 21.194 | 0 | 0 | 52.343 | 28.685 | [5 empty] | 0 | 17.053 | 7 | 5.8996 | 5.5326 | 4.5858 | 4.2857 | 1.2469 | 21.1355
12/20/09 | 2:18 | 0 | 13.042 | 0 | 4 | 0 | 56.779 | 56.398 | 39.731 | 39.71 | 50.718 | 24.59 | 2.19 | 1 | 0 | 55.12 | 53.125 | 40.695 | 21.243 | 0 | 0 | 52.392 | 28.709 | [5 empty] | 0 | 17.069 | 8 | 5.9587 | 5.5888 | 4.5882 | 4.2857 | 1.3031 | 21.8689
12/20/09 | 2:19 | 0 | 13.135 | 0 | 3 | 0 | 56.932 | 56.462 | 39.774 | 39.727 | 50.644 | 24.609 | 2.288 | 2 | 0 | 55.116 | 53.099 | 40.691 | 21.213 | 0 | 0 | 52.364 | 28.729 | [5 empty] | 0 | 17.205 | 9 | 5.9301 | 5.5617 | 4.587 | 4.2857 | 1.276 | 21.5167
12/20/09 | 2:20 | 1 | 13.14 | 0 | 3 | 0 | 57.183 | 56.67 | 39.944 | 39.873 | 50.833 | 24.688 | 2.267 | 1 | 0 | 55.12 | 53.148 | 40.695 | 21.289 | 0 | 0 | 52.438 | 28.758 | [5 empty] | 13.14 | 17.31 | 10 | 5.9362 | 5.5675 | 4.5873 | 4.2857 | 1.2818 | 21.5924
12/20/09 | 2:21 | 0 | 13.135 | 0 | 3 | 0 | 57.359 | 56.843 | 39.916 | 39.939 | 51.033 | 24.56 | 2.288 | 1 | 0 | 55.071 | 53.12 | 40.691 | 21.069 | 0 | 0 | 52.41 | 28.729 | [5 empty] | 0 | 17.42 | 11 | 5.9301 | 5.5617 | 4.587 | 4.2857 | 1.276 | 21.5167
12/20/09 | 2:22 | 0 | 13.16 | 0 | 3 | 0 | 57.359 | 57.001 | 40.009 | 40.009 | 50.599 | 24.585 | 2.136 | 2 | 0 | 55.116 | 53.12 | 40.762 | 21.213 | 0 | 0 | 52.387 | 28.778 | [5 empty] | 0 | 17.35 | 12 | 5.9744 | 5.6038 | 4.5888 | 4.2857 | 1.318 | 22.0615
12/20/09 | 2:23 | 0 | 13.127 | 0 | 4 | 1 | 57.352 | 56.948 | 40.05 | 39.978 | 50.613 | 24.528 | 2.203 | 1 | 0 | 55.062 | 53.022 | 40.707 | 21.108 | 0 | 0 | 52.31 | 28.721 | [5 empty] | 0 | 17.374 | 13 | 5.9549 | 5.5852 | 4.588 | 4.2857 | 1.2995 | 21.8223
12/20/09 | 2:24 | 1 | 13.185 | 0 | 3 | 0 | 57.448 | 57.044 | 40.15 | 40.105 | 50.714 | 24.609 | 2.288 | 1 | 0 | 55.071 | 53.029 | 40.714 | 21.189 | 0 | 0 | 52.34 | 28.778 | [5 empty] | 13.185 | 17.343 | 0 | 5.9301 | 5.5617 | 4.587 | 4.2857 | 1.276 | 21.5167
12/20/09 | 2:25 | 0 | 13.185 | 0 | 3 | 0 | 57.605 | 57.135 | 40.15 | 40.222 | 50.735 | 24.585 | 2.21 | 2 | 0 | 55.092 | 53.052 | 40.714 | 21.238 | 0 | 0 | 52.364 | 28.753 | [5 empty] | 0 | 17.383 | 1 | 5.9528 | 5.5833 | 4.5879 | 4.2857 | 1.2976 | 21.7973
12/20/09 | 2:26 | 0 | 13.185 | 0 | 3 | 0 | 57.763 | 57.291 | 40.222 | 40.291 | 50.872 | 24.634 | 2.388 | 1 | 0 | 55.071 | 53.052 | 40.714 | 21.238 | 0 | 0 | 52.41 | 28.704 | [5 empty] | 0 | 17.472 | 2 | 5.901 | 5.534 | 4.5858 | 4.2857 | 1.2483 | 21.1538
12/20/09 | 2:27 | 0 | 13.16 | 0 | 3 | 0 | 58.055 | 57.448 | 40.315 | 40.384 | 51.171 | 24.634 | 2.185 | 1 | 0 | 55.071 | 53.052 | 40.714 | 21.26 | 0 | 0 | 52.387 | 28.704 | [5 empty] | 0 | 17.671 | 3 | 5.9601 | 5.5902 | 4.5882 | 4.2857 | 1.3045 | 21.8867
12/20/09 | 2:28 | 1 | 13.16 | 0 | 3 | 0 | 58.322 | 57.672 | 40.384 | 40.432 | 51.285 | 24.609 | 2.288 | 2 | 0 | 55.071 | 53.029 | 40.738 | 21.238 | 0 | 0 | 52.34 | 28.704 | [5 empty] | 13.16 | 17.89 | 4 | 5.9301 | 5.5617 | 4.587 | 4.2857 | 1.276 | 21.5167
12/20/09 | 2:29 | 0 | 13.16 | 0 | 3 | 0 | 58.436 | 57.898 | 40.384 | 40.549 | 51.332 | 24.658 | 2.21 | 1 | 0 | 55.071 | 53.006 | 40.762 | 21.26 | 0 | 0 | 52.296 | 28.778 | [5 empty] | 0 | 17.887 | 5 | 5.9528 | 5.5833 | 4.5879 | 4.2857 | 1.2976 | 21.7973
12/20/09 | 2:30 | 0 | 13.16 | 0 | 3 | 0 | 58.525 | 58.009 | 40.456 | 40.738 | 51.446 | 24.683 | 2.388 | 1 | 0 | 55.092 | 53.029 | 40.762 | 21.164 | 0 | 0 | 52.273 | 28.778 | [5 empty] | 0 | 17.787 | 6 | 5.901 | 5.534 | 4.5858 | 4.2857 | 1.2483 | 21.1538
12/20/09 | 2:31 | 0 | 13.16 | 1 | 3 | 0 | 58.794 | 58.144 | 40.597 | 40.808 | 51.538 | 24.683 | 2.288 | 1 | 0 | 55.071 | 53.006 | 40.784 | 21.14 | 0 | 0 | 52.296 | 28.778 | [5 empty] | 0 | 17.986 | 7 | 5.9301 | 5.5617 | 4.587 | 4.2857 | 1.276 | 21.5167
12/20/09 | 2:32 | 1 | 13.185 | 0 | 3 | 0 | 59.287 | 58.39 | 40.573 | 40.88 | 51.86 | 24.585 | 2.311 | 2 | 0 | 55.092 | 52.982 | 40.808 | 21.213 | 0 | 0 | 52.273 | 28.753 | [5 empty] | 13.185 | 18.407 | 8 | 5.9234 | 5.5553 | 4.5867 | 4.2857 | 1.2696 | 21.4335
12/20/09 | 2:33 | 0 | 13.19 | 0 | 3 | 0 | 59.449 | 58.888 | 40.674 | 40.978 | 51.636 | 24.688 | 2.241 | 1 | 0 | 55.12 | 53.01 | 40.813 | 21.218 | 0 | 0 | 52.301 | 28.758 | [5 empty] | 0 | 18.471 | 9 | 5.9438 | 5.5747 | 4.5876 | 4.2857 | 1.289 | 21.686
12/20/09 | 2:34 | 0 | 13.16 | 0 | 3 | 0 | 59.31 | 58.995 | 40.667 | 41.021 | 51.423 | 24.683 | 2.185 | 1 | 0 | 55.116 | 52.982 | 40.856 | 21.115 | 0 | 0 | 52.273 | 28.729 | [5 empty] | 0 | 18.289 | 10 | 5.9601 | 5.5902 | 4.5882 | 4.2857 | 1.3045 | 21.8867
12/20/09 | 2:35 | 0 | 13.135 | 0 | 3 | 0 | 59.353 | 58.929 | 40.832 | 41.114 | 51.654 | 24.705 | 2.262 | 2 | 0 | 55.092 | 52.982 | 40.808 | 21.164 | 0 | 0 | 52.296 | 28.753 | [5 empty] | 0 | 18.239 | 11 | 5.9377 | 5.5689 | 4.5873 | 4.2857 | 1.2832 | 21.6104
12/20/09 | 2:36 | 1 | 13.135 | 0 | 3 | 0 | 59.557 | 58.952 | 40.925 | 41.207 | 51.927 | 24.658 | 2.159 | 1 | 0 | 55.116 | 52.961 | 40.832 | 21.189 | 0 | 0 | 52.273 | 28.729 | [5 empty] | 13.135 | 18.35 | 12 | 5.9677 | 5.5974 | 4.5885 | 4.2857 | 1.3117 | 21.9796
12/20/09 | 2:37 | 0 | 13.135 | 0 | 3 | 1 | 59.735 | 59.107 | 40.925 | 41.348 | 52.021 | 24.634 | 2.236 | 1 | 0 | 55.139 | 52.961 | 40.925 | 21.069 | 0 | 0 | 52.273 | 28.729 | [5 empty] | 0 | 18.387 | 13 | 5.9453 | 5.5761 | 4.5876 | 4.2857 | 1.2904 | 21.704
12/20/09 | 2:38 | 0 | 13.16 | 0 | 3 | 0 | 60.049 | 59.242 | 40.949 | 41.42 | 52.112 | 24.634 | 2.393 | 1 | 0 | 55.167 | 53.01 | 40.882 | 21.194 | 0 | 0 | 52.207 | 28.734 | [5 empty] | 0 | 18.629 | 0 | 5.8996 | 5.5326 | 4.5858 | 4.2857 | 1.2469 | 21.1355
12/20/09 | 2:39 | 1 | 13.087 | 0 | 3 | 0 | 60.072 | 59.511 | 40.997 | 41.468 | 52.088 | 24.636 | 2.061 | 2 | 0 | 55.139 | 52.891 | 40.903 | 21.093 | 0 | 0 | 52.182 | 28.682 | [5 empty] | 13.087 | 18.604 | 1 | 5.9962 | 5.6245 | 4.5897 | 4.2857 | 1.3388 | 22.3274
12/20/09 | 2:40 | 0 | 13.137 | 0 | 3 | 0 | 60.118 | 59.579 | 41.186 | 41.561 | 52.067 | 24.661 | 2.087 | 1 | 0 | 55.139 | 52.915 | 40.88 | 21.142 | 0 | 0 | 52.182 | 28.682 | [5 empty] | 0 | 18.557 | 2 | 5.9887 | 5.6173 | 4.5894 | 4.2857 | 1.3316 | 22.2354
12/20/09 | 2:41 | 0 | 13.112 | 0 | 3 | 0 | 60.118 | 59.623 | 41.234 | 41.702 | 52.205 | 24.683 | 1.886 | 1 | 0 | 55.116 | 52.891 | 40.903 | 21.047 | 0 | 0 | 52.158 | 28.707 | [5 empty] | 0 | 18.416 | 3 | 6.0472 | 5.673 | 4.5918 | 4.2857 | 1.3872 | 22.9402
12/20/09 | 2:42 | 0 | 12.79 | 0 | 3 | 0 | 60.319 | 59.869 | 41.045 | 41.915 | 51.974 | 24.612 | 1.404 | 2 | 0 | 55.095 | 52.709 | 41.069 | 20.949 | 0 | 0 | 52.273 | 28.562 | [5 empty] | 0 | 18.404 | 4 | 6.1876 | 5.8064 | 4.5974 | 4.2857 | 1.5207 | 24.5761
12/20/09 | 2:43 | 1 | 13.062 | 0 | 3 | 0 | 60.364 | 59.691 | 41.255 | 41.82 | 52.364 | 24.661 | 1.556 | 1 | 0 | 55.162 | 52.847 | 40.975 | 21.022 | 0 | 0 | 52.205 | 28.682 | [5 empty] | 13.062 | 18.544 | 5 | 6.1433 | 5.7643 | 4.5957 | 4.2857 | 1.4786 | 24.0683
12/20/09 | 2:44 | 0 | 13.112 | 0 | 3 | 0 | 60.385 | 59.826 | 41.279 | 41.867 | 52.205 | 24.636 | 1.631 | 1 | 0 | 55.139 | 52.891 | 40.903 | 21.093 | 0 | 0 | 52.182 | 28.658 | [5 empty] | 0 | 18.518 | 6 | 6.1215 | 5.7435 | 4.5948 | 4.2857 | 1.4578 | 23.815
12/20/09 | 2:45 | 0 | 13.062 | 0 | 3 | 0 | 60.385 | 59.915 | 41.42 | 41.891 | 51.883 | 24.661 | 1.657 | 1 | 0 | 55.162 | 52.847 | 40.951 | 21.047 | 0 | 0 | 52.135 | 28.682 | [5 empty] | 0 | 18.494 | 7 | 6.1139 | 5.7363 | 4.5945 | 4.2857 | 1.4506 | 23.7268
12/20/09 | 2:46 | 0 | 13.062 | 0 | 3 | 0 | 60.342 | 59.892 | 41.444 | 41.867 | 52.088 | 24.683 | 1.605 | 2 | 0 | 55.162 | 52.824 | 40.951 | 21.191 | 0 | 0 | 52.112 | 28.707 | [5 empty] | 0 | 18.475 | 8 | 6.129 | 5.7507 | 4.5951 | 4.2857 | 1.465 | 23.903
12/20/09 | 2:47 | 1 | 13.112 | 0 | 3 | 0 | 60.273 | 59.849 | 41.492 | 41.937 | 52.478 | 24.707 | 1.631 | 1 | 0 | 55.209 | 52.824 | 40.975 | 21.071 | 0 | 0 | 52.135 | 28.707 | [5 empty] | 13.112 | 18.336 | 9 | 6.1215 | 5.7435 | 4.5948 | 4.2857 | 1.4578 | 23.815
12/20/09 | 2:48 | 0 | 13.142 | 0 | 3 | 0 | 60.211 | 59.808 | 41.521 | 41.966 | 52.277 | 24.786 | 1.687 | 1 | 0 | 55.214 | 52.919 | 41.025 | 21.101 | 0 | 0 | 52.186 | 28.687 | [5 empty] | 0 | 18.245 | 10 | 6.1051 | 5.728 | 4.5941 | 4.2857 | 1.4423 | 23.6247
12/20/09 | 2:49 | 0 | 13.117 | 0 | 3 | 0 | 60.166 | 59.762 | 41.59 | 41.896 | 52.529 | 24.761 | 1.765 | 1 | 0 | 55.19 | 52.875 | 41.025 | 21.051 | 0 | 0 | 52.163 | 28.687 | [5 empty] | 0 | 18.27 | 11 | 6.0824 | 5.7064 | 4.5932 | 4.2857 | 1.4207 | 23.358
12/20/09 | 2:50 | 0 | 13.117 | 0 | 3 | 0 | 60.166 | 59.65 | 41.545 | 41.779 | 52.506 | 24.81 | 1.739 | 2 | 0 | 55.237 | 52.896 | 41.049 | 21.196 | 0 | 0 | 52.14 | 28.736 | [5 empty] | 0 | 18.387 | 12 | 6.09 | 5.7136 | 4.5935 | 4.2857 | 1.4279 | 23.4471
12/20/09 | 2:51 | 1 | 13.062 | 0 | 3 | 1 | 60.072 | 59.602 | 41.468 | 41.655 | 52.525 | 24.803 | 1.783 | 1 | 0 | 55.209 | 52.847 | 41.021 | 21.071 | 0 | 0 | 52.112 | 28.707 | [5 empty] | 13.062 | 18.417 | 13 | 6.0772 | 5.7015 | 4.593 | 4.2857 | 1.4158 | 23.2961
12/20/09 | 2:52 | 0 | 13.069 | 0 | 3 | 0 | 59.808 | 59.65 | 41.356 | 41.59 | 52.576 | 24.81 | 1.765 | 1 | 0 | 55.237 | 52.782 | 41.073 | 21.076 | 0 | 0 | 52.163 | 28.712 | [5 empty] | 0 | 18.218 | 0 | 6.0824 | 5.7064 | 4.5932 | 4.2857 | 1.4207 | 23.358
12/20/09 | 2:53 | 0 | 12.964 | 0 | 3 | 0 | 59.646 | 59.376 | 41.303 | 41.516 | 52.226 | 24.828 | 1.505 | 1 | 0 | 55.209 | 52.754 | 41.092 | 21.047 | 0 | 0 | 52.182 | 28.658 | [5 empty] | 0 | 18.13 | 1 | 6.1581 | 5.7784 | 4.5963 | 4.2857 | 1.4927 | 24.2395
12/20/09 | 2:54 | 0 | 13.117 | 0 | 3 | 0 | 59.404 | 59.203 | 41.379 | 41.403 | 52.644 | 24.955 | 1.561 | 2 | 0 | 55.214 | 52.805 | 40.997 | 21.167 | 0 | 0 | 52.135 | 28.682 | [5 empty] | 0 | 18.001 | 2 | 6.1418 | 5.7629 | 4.5956 | 4.2857 | 1.4772 | 24.0515
12/20/09 | 2:55 | 1 | 13.117 | 0 | 3 | 0 | 59.246 | 58.979 | 41.308 | 41.214 | 52.553 | 24.931 | 1.613 | 1 | 0 | 55.237 | 52.805 | 41.004 | 21.123 | 0 | 0 | 52.14 | 28.785 | [5 empty] | 13.117 | 18.032 | 3 | 6.1267 | 5.7485 | 4.595 | 4.2857 | 1.4628 | 23.876
12/20/09 | 2:56 | 0 | 13.117 | 0 | 4 | 0 | 59 | 58.845 | 41.167 | 41.073 | 52.529 | 24.955 | 1.739 | 1 | 0 | 55.214 | 52.805 | 40.98 | 21.172 | 0 | 0 | 52.095 | 28.761 | [5 empty] | 0 | 17.927 | 4 | 6.09 | 5.7136 | 4.5935 | 4.2857 | 1.4279 | 23.4471
12/20/09 | 2:57 | 0 | 13.117 | 0 | 3 | 0 | 58.799 | 58.552 | 41.097 | 40.98 | 52.667 | 24.977 | 1.788 | 1 | 0 | 55.214 | 52.805 | 40.932 | 21.221 | 0 | 0 | 52.163 | 28.785 | [5 empty] | 0 | 17.819 | 5 | 6.0757 | 5.7001 | 4.5929 | 4.2857 | 1.4144 | 23.279
12/20/09 | 2:58 | 0 | 13.092 | 1 | 3 | 0 | 58.733 | 58.372 | 41.004 | 40.884 | 52.462 | 25.002 | 1.814 | 2 | 0 | 55.239 | 52.786 | 40.958 | 21.221 | 0 | 0 | 52.259 | 28.81 | [5 empty] | 0 | 17.849 | 6 | 6.0682 | 5.6929 | 4.5926 | 4.2857 | 1.4072 | 23.1894
12/20/09 | 2:59 | 1 | 13.112 | 0 | 3 | 0 | 58.822 | 58.349 | 40.954 | 40.86 | 52.553 | 25.07 | 1.834 | 1 | 0 | 55.235 | 52.828 | 40.978 | 21.24 | 0 | 0 | 52.231 | 28.829 | [5 empty] | 13.112 | 17.962 | 7 | 6.0623 | 5.6873 | 4.5924 | 4.2857 | 1.4016 | 23.1204
12/20/09 | 3:00 | 0 | 13.137 | 0 | 3 | 0 | 58.934 | 58.418 | 40.93 | 40.765 | 52.231 | 25.095 | 1.86 | 1 | 0 | 55.214 | 52.828 | 40.884 | 21.216 | 0 | 0 | 52.231 | 28.805 | [5 empty] | 0 | 18.169 | 8 | 6.0548 | 5.6802 | 4.5921 | 4.2857 | 1.3944 | 23.0304
12/20/09 | 3:01 | 0 | 13.162 | 0 | 3 | 0 | 58.507 | 58.507 | 40.789 | 40.671 | 51.932 | 25.095 | 1.883 | 2 | 0 | 55.235 | 52.805 | 40.954 | 21.265 | 0 | 0 | 52.231 | 28.805 | [5 empty] | 0 | 17.836 | 9 | 6.0481 | 5.6738 | 4.5918 | 4.2857 | 1.3881 | 22.9506
12/20/09 | 3:02 | 1 | 13.132 | 0 | 3 | 0 | 58.21 | 58.053 | 40.691 | 40.595 | 51.813 | 25.065 | 1.752 | 1 | 0 | 55.162 | 52.821 | 40.925 | 21.145 | 0 | 0 | 52.207 | 28.805 | [5 empty] | 13.132 | 17.615 | 10 | 6.0862 | 5.71 | 4.5933 | 4.2857 | 1.4243 | 23.4026
12/20/09 | 3:03 | 0 | 13.162 | 0 | 4 | 0 | 58.194 | 57.813 | 40.695 | 40.53 | 51.542 | 25.095 | 1.834 | 1 | 0 | 55.19 | 52.782 | 40.906 | 21.096 | 0 | 0 | 52.184 | 28.829 | [5 empty] | 0 | 17.664 | 11 | 6.0623 | 5.6873 | 4.5924 | 4.2857 | 1.4016 | 23.1204
12/20/09 | 3:04 | 0 | 13.188 | 0 | 3 | 0 | 58.171 | 57.813 | 40.554 | 40.482 | 51.498 | 25.095 | 1.909 | 1 | 0 | 55.167 | 52.758 | 40.884 | 20.975 | 0 | 0 | 52.163 | 28.829 | [5 empty] | 0 | 17.689 | 12 | 6.0405 | 5.6666 | 4.5915 | 4.2857 | 1.3809 | 22.8603
12/20/09 | 3:05 | 0 | 13.162 | 0 | 3 | 1 | 58.171 | 57.79 | 40.461 | 40.413 | 51.29 | 25.095 | 1.883 | 2 | 0 | 55.144 | 52.758 | 40.86 | 21.145 | 0 | 0 | 52.184 | 28.805 | [5 empty] | 0 | 17.758 | 13 | 6.0481 | 5.6738 | 4.5918 | 4.2857 | 1.3881 | 22.9506
12/20/09 | 3:06 | 1 | 13.162 | 0 | 3 | 0 | 58.149 | 57.767 | 40.389 | 40.365 | 51.246 | 25.119 | 1.834 | 1 | 0 | 55.144 | 52.782 | 40.86 | 21.167 | 0 | 0 | 52.14 | 28.78 | [5 empty] | 13.162 | 17.784 | 0 | 6.0623 | 5.6873 | 4.5924 | 4.2857 | 1.4016 | 23.1204
12/20/09 | 3:07 | 0 | 13.137 | 0 | 3 | 0 | 58.126 | 57.813 | 40.413 | 40.296 | 51.061 | 25.095 | 1.986 | 1 | 0 | 55.097 | 52.758 | 40.813 | 21.022 | 0 | 0 | 52.07 | 28.78 | [5 empty] | 0 | 17.83 | 1 | 6.0181 | 5.6453 | 4.5906 | 4.2857 | 1.3596 | 22.5913
12/20/09 | 3:08 | 0 | 13.162 | 0 | 3 | 0 | 58.171 | 57.767 | 40.437 | 40.365 | 51.428 | 25.119 | 1.96 | 2 | 0 | 55.097 | 52.712 | 40.836 | 21.287 | 0 | 0 | 52.025 | 28.78 | [5 empty] | 0 | 17.806 | 2 | 6.0256 | 5.6525 | 4.5909 | 4.2857 | 1.3668 | 22.6823
12/20/09 | 3:09 | 0 | 13.137 | 0 | 4 | 0 | 58.149 | 57.767 | 40.365 | 40.389 | 51.542 | 25.07 | 1.883 | 1 | 0 | 55.076 | 52.691 | 40.813 | 21.216 | 0 | 0 | 52.002 | 28.805 | [5 empty] | 0 | 17.76 | 3 | 6.0481 | 5.6738 | 4.5918 | 4.2857 | 1.3881 | 22.9506
12/20/09 | 3:10 | 1 | 13.162 | 0 | 3 | 0 | 58.215 | 57.79 | 40.437 | 40.437 | 51.474 | 25.07 | 1.86 | 1 | 0 | 55.076 | 52.691 | 40.813 | 21.24 | 0 | 0 | 52.049 | 28.78 | [5 empty] | 13.162 | 17.778 | 4 | 6.0548 | 5.6802 | 4.5921 | 4.2857 | 1.3944 | 23.0304
12/20/09 | 3:11 | 0 | 13.162 | 0 | 3 | 0 | 58.238 | 57.813 | 40.413 | 40.506 | 51.038 | 25.024 | 1.986 | 2 | 0 | 55.076 | 52.691 | 40.836 | 21.311 | 0 | 0 | 52.025 | 28.805 | [5 empty] | 0 | 17.732 | 5 | 6.0181 | 5.6453 | 4.5906 | 4.2857 | 1.3596 | 22.5913
12/20/09 | 3:12 | 0 | 13.162 | 0 | 3 | 0 | 58.238 | 57.834 | 40.482 | 40.506 | 50.856 | 25.024 | 1.909 | 1 | 0 | 55.053 | 52.667 | 40.836 | 21.167 | 0 | 0 | 52.002 | 28.805 | [5 empty] | 0 | 17.732 | 6 | 6.0405 | 5.6666 | 4.5915 | 4.2857 | 1.3809 | 22.8603
12/20/09 | 3:13 | 0 | 13.188 | 0 | 3 | 0 | 58.306 | 57.834 | 40.602 | 40.554 | 51.129 | 25.024 | 1.883 | 1 | 0 | 55.029 | 52.644 | 40.836 | 21.311 | 0 | 0 | 52.002 | 28.829 | [5 empty] | 0 | 17.752 | 7 | 6.0481 | 5.6738 | 4.5918 | 4.2857 | 1.3881 | 22.9506
12/20/09 | 3:14 | 1 | 13.188 | 0 | 3 | 0 | 58.395 | 57.925 | 40.624 | 40.648 | 50.856 | 25.07 | 1.86 | 2 | 0 | 55.029 | 52.667 | 40.813 | 21.265 | 0 | 0 | 51.979 | 28.78 | [5 empty] | 13.188 | 17.747 | 8 | 6.0548 | 5.6802 | 4.5921 | 4.2857 | 1.3944 | 23.0304
12/20/09 | 3:15 | 0 | 13.195 | 0 | 3 | 0 | 58.559 | 58.021 | 40.774 | 40.75 | 51.068 | 25.127 | 1.79 | 1 | 0 | 55.036 | 52.698 | 40.844 | 21.343 | 0 | 0 | 52.032 | 28.812 | [5 empty] | 0 | 17.809 | 9 | 6.0752 | 5.6995 | 4.5929 | 4.2857 | 1.4138 | 23.2721
12/20/09 | 3:16 | 0 | 13.162 | 0 | 3 | 0 | 58.934 | 58.171 | 40.648 | 40.813 | 50.994 | 25.046 | 1.682 | 1 | 0 | 54.983 | 52.667 | 40.789 | 21.311 | 0 | 0 | 52.025 | 28.78 | [5 empty] | 0 | 18.121 | 10 | 6.1066 | 5.7294 | 4.5942 | 4.2857 | 1.4437 | 23.6418
12/20/09 | 3:17 | 0 | 13.245 | 0 | 3 | 0 | 59.344 | 58.536 | 40.82 | 40.937 | 50.977 | 25.127 | 1.894 | 2 | 0 | 55.013 | 52.651 | 40.868 | 21.177 | 0 | 0 | 52.009 | 28.837 | [5 empty] | 0 | 18.407 | 11 | 6.0449 | 5.6707 | 4.5917 | 4.2857 | 1.385 | 22.9124
12/20/09 | 3:18 | 1 | 13.188 | 0 | 3 | 0 | 59.337 | 58.845 | 40.813 | 40.978 | 51.176 | 25.07 | 1.708 | 1 | 0 | 54.983 | 52.644 | 40.836 | 21.047 | 0 | 0 | 51.986 | 28.815 | [5 empty] | 13.188 | 18.359 | 12 | 6.099 | 5.7222 | 4.5939 | 4.2857 | 1.4365 | 23.5531
12/20/09 | 3:19 | 0 | 13.198 | 0 | 3 | 1 | 59.39 | 58.851 | 40.844 | 41.009 | 51.115 | 25.031 | 1.667 | 1 | 0 | 54.968 | 52.606 | 40.868 | 21.201 | 0 | 0 | 51.986 | 28.79 | [5 empty] | 0 | 18.381 | 13 | 6.111 | 5.7336 | 4.5943 | 4.2857 | 1.4479 | 23.6928
12/20/09 | 3:20 | 0 | 13.198 | 0 | 3 | 0 | 59.525 | 58.851 | 40.844 | 41.174 | 51.115 | 25.031 | 1.667 | 2 | 0 | 54.968 | 52.63 | 40.892 | 21.177 | 0 | 0 | 51.965 | 28.79 | [5 empty] | 0 | 18.351 | 0 | 6.111 | 5.7336 | 4.5943 | 4.2857 | 1.4479 | 23.6928
12/20/09 | 3:21 | 0 | 13.198 | 0 | 3 | 0 | 59.636 | 59.009 | 41.009 | 41.246 | 51.138 | 25.08 | 1.718 | 1 | 0 | 54.945 | 52.583 | 40.868 | 21.226 | 0 | 0 | 51.986 | 28.79 | [5 empty] | 0 | 18.39 | 1 | 6.0961 | 5.7195 | 2.9167 | 2.6087 | 3.1108 | 51.0286
12/20/09 | 3:22 | 1 | 13.198 | 0 | 3 | 0 | 59.703 | 59.164 | 40.985 | 41.291 | 51.115 | 25.129 | 1.744 | 1 | 0 | 54.945 | 52.606 | 40.868 | 21.154 | 0 | 0 | 51.986 | 28.765 | [5 empty] | 13.198 | 18.412 | 2 | 6.0885 | 5.7123 | 2.9164 | 2.6087 | 3.1036 | 50.9738
12/20/09 | 3:23 | 0 | 13.198 | 0 | 3 | 0 | 60.017 | 59.21 | 41.033 | 41.315 | 51.458 | 25.105 | 1.744 | 1 | 0 | 54.968 | 52.56 | 40.868 | 21.032 | 0 | 0 | 51.986 | 28.765 | [5 empty] | 0 | 18.702 | 3 | 6.0885 | 5.7123 | 2.9164 | 2.6087 | 3.1036 | 50.9738
12/20/09 | 3:24 | 0 | 13.173 | 0 | 3 | 0 | 60.173 | 59.502 | 41.08 | 41.504 | 51.299 | 25.056 | 1.744 | 2 | 0 | 54.945 | 52.583 | 40.892 | 21.201 | 0 | 0 | 51.941 | 28.765 | [5 empty] | 0 | 18.669 | 4 | 6.0885 | 5.7123 | 2.9164 | 2.6087 | 3.1036 | 50.9738
12/20/09 | 3:25 | 1 | 13.173 | 0 | 3 | 0 | 60.195 | 59.68 | 41.198 | 41.573 | 51.528 | 25.129 | 1.744 | 1 | 0 | 54.992 | 52.56 | 40.915 | 21.154 | 0 | 0 | 51.986 | 28.79 | [5 empty] | 13.173 | 18.622 | 5 | 6.0885 | 5.7123 | 2.9164 | 2.6087 | 3.1036 | 50.9738
12/20/09 | 3:26 | 0 | 13.173 | 1 | 3 | 0 | 60.218 | 59.703 | 41.291 | 41.645 | 51.32 | 25.105 | 1.793 | 1 | 0 | 54.968 | 52.56 | 40.939 | 21.177 | 0 | 0 | 51.986 | 28.765 | [5 empty] | 0 | 18.573 | 6 | 6.0743 | 5.6987 | 2.9158 | 2.6087 | 3.09 | 50.8703
12/20/09 | 3:27 | 0 | 13.23 | 0 | 3 | 0 | 60.271 | 59.709 | 41.415 | 41.769 | 51.444 | 25.137 | 1.778 | 2 | 0 | 55.022 | 52.567 | 41.016 | 21.331 | 0 | 0 | 52.039 | 28.822 | [5 empty] | 0 | 18.502 | 7 | 6.0786 | 5.7028 | 2.916 | 2.6087 | 3.0942 | 50.902
12/20/09 | 3:28 | 0 | 13.23 | 0 | 3 | 0 | 60.494 | 59.755 | 41.487 | 41.863 | 46.902 | 25.161 | 1.752 | 1 | 0 | 55.067 | 52.567 | 40.994 | 21.233 | 0 | 0 | 52.016 | 28.822 | [5 empty] | 0 | 18.631 | 8 | 6.0862 | 5.71 | 2.9163 | 2.6087 | 3.1014 | 50.9569
12/20/09 | 3:29 | 0 | 13.23 | 0 | 3 | 0 | 49.633 | 59.844 | 41.487 | 41.956 | 37.304 | 25.186 | 1.778 | 1 | 0 | 55.022 | 52.543 | 41.04 | 21.233 | 0 | 0 | 52.039 | 28.797 | [5 empty] | 0 | 7.677 | 9 | 6.0786 | 5.7028 | 2.916 | 2.6087 | 3.0942 | 50.902
12/20/09 | 3:30 | 0 | 13.198 | 0 | 3 | 0 | 44.855 | 50.289 | 41.384 | 41.973 | 31.536 | 25.154 | 1.819 | 0 | 0 | 54.992 | 52.536 | 40.985 | 21.032 | 0 | 0 | 52.009 | 28.743 | [5 empty] | 0 | 2.882 | 10 | 6.0667 | 5.6915 | 2.9155 | 2.6087 | 3.0828 | 50.8151
12/20/09 | 3:31 | 0 | 13.173 | 0 | 3 | 0 | 43.336 | 45.084 | 41.408 | 41.949 | 28.645 | 25.129 | 1.971 | 0 | 0 | 55.013 | 52.492 | 40.985 | 21.201 | 0 | 0 | 52.009 | 28.743 | [5 empty] | 0 | 1.387 | 11 | 6.0224 | 5.6494 | 2.9137 | 2.6087 | 3.0407 | 50.49
12/20/09 | 3:32 | 0 | 13.205 | 0 | 3 | 0 | 42.733 | 43.578 | 41.322 | 41.98 | 26.485 | 25.137 | 1.93 | 0 | 0 | 55.022 | 52.522 | 41.016 | 21.137 | 0 | 0 | 52.016 | 28.797 | [5 empty] | 0 | 0.753 | 12 | 6.0344 | 5.6608 | 2.9142 | 2.6087 | 3.0521 | 50.5782
12/20/09 | 3:33 | 0 | 13.147 | 0 | 3 | 0 | 42.372 | 42.843 | 40.774 | 41.855 | 26.237 | 25.08 | 1.997 | 0 | 0 | 54.945 | 52.492 | 40.915 | 21.105 | 0 | 0 | 51.986 | 28.79 | [5 empty] | 0 | 0.517 | 13 | 6.0149 | 5.6422 | 2.9134 | 2.6087 | 3.0335 | 50.4339
12/20/09 | 3:34 | 0 | 13.147 | 0 | 3 | 0 | 42.09 | 42.396 | 39.459 | 41.198 | 25.249 | 25.056 | 2.123 | 0 | 0 | 54.875 | 52.513 | 40.963 | 21.105 | 0 | 0 | 51.895 | 28.839 | [5 empty] | 0 | 0.892 | 14 | 5.9782 | 5.6074 | 2.9119 | 2.6087 | 2.9987 | 50.16
12/20/09 | 3:35 | 0 | 13.23 | 0 | 3 | 0 | 41.463 | 42.121 | 38.478 | 39.841 | 24.077 | 25.063 | 1.955 | 0 | 0 | 54.814 | 52.476 | 40.875 | 21.064 | 0 | 0 | 51.925 | 28.822 | [5 empty] | 0 | 1.622 | 15 | 6.0271 | 5.6539 | 2.9139 | 2.6087 | 3.0452 | 50.5244
12/20/09 | 3:36 | 0 | 13.205 | 0 | 3 | 0 | 40.124 | 41.439 | 37.61 | 38.691 | 22.631 | 24.992 | 2.082 | 1 | 0 | 54.747 | 52.452 | 40.805 | 21.233 | 0 | 0 | 51.878 | 28.822 | [5 empty] | 0 | 1.433 | 16 | 5.9901 | 5.6187 | 2.9124 | 2.6087 | 3.01 | 50.2495
12/20/09 | 3:37 | 0 | 13.198 | 0 | 3 | 0 | 38.918 | 40.116 | 36.897 | 37.765 | 22.189 | 24.815 | 2.071 | 0 | 0 | 54.623 | 52.375 | 40.75 | 21.154 | 0 | 0 | 51.804 | 28.765 | [5 empty] | 0 | 1.153 | 17 | 5.9933 | 5.6217 | 2.9126 | 2.6087 | 3.0131 | 50.2735
12/20/09 | 3:38 | 0 | 13.205 | 0 | 3 | 0 | 37.985 | 38.973 | 36.27 | 36.973 | 36.598 | 24.798 | 2.257 | 0 | 0 | 54.562 | 52.406 | 40.688 | 21.113 | 0 | 0 | 51.834 | 28.775 | [5 empty] | 0 | 1.012 | 18 | 5.9392 | 5.5703 | 2.9104 | 2.6087 | 2.9616 | 49.8651
12/20/09 | 3:39 | 1 | 13.286 | 0 | 4 | 0 | 51.885 | 38.531 | 35.828 | 36.392 | 39.918 | 24.806 | 2.288 | 0 | 0 | 54.614 | 52.48 | 40.624 | 21.238 | 0 | 0 | 51.885 | 28.851 | [5 empty] | 13.286 | 15.493 | 19 | 5.9301 | 5.5617 | 2.91 | 2.6087 | 2.953 | 49.7963
12/20/09 | 3:40 | 0 | 13.286 | 0 | 3 | 0 | 56.172 | 51.678 | 35.335 | 35.875 | 40.059 | 24.732 | 2.009 | 1 | 0 | 54.544 | 52.434 | 40.6 | 21.093 | 0 | 0 | 51.885 | 28.851 | [5 empty] | 0 | 20.297 | 20 | 6.0114 | 5.6389 | 2.9133 | 2.6087 | 3.0302 | 50.408
12/20/09 | 3:41 | 0 | 13.23 | 0 | 3 | 0 | 56.795 | 55.571 | 34.835 | 35.376 | 40.076 | 24.727 | 2.082 | 1 | 0 | 54.448 | 52.429 | 40.475 | 21.017 | 0 | 0 | 51.834 | 28.797 | [5 empty] | 0 | 21.419 | 21 | 5.9901 | 5.6187 | 2.9124 | 2.6087 | 3.01 | 50.2495
12/20/09 | 3:42 | 1 | 13.286 | 0 | 3 | 1 | 57.046 | 56.261 | 34.677 | 34.935 | 40.576 | 24.636 | 2.264 | 2 | 0 | 54.429 | 52.389 | 40.528 | 21.071 | 0 | 0 | 51.839 | 28.805 | [5 empty] | 13.286 | 22.111 | 22 | 5.9371 | 5.5683 | 2.9103 | 2.6087 | 2.9596 | 49.8495
12/20/09 | 3:43 | 0 | 13.286 | 0 | 3 | 0 | 56.912 | 56.487 | 34.701 | 34.723 | 41.257 | 24.636 | 2.239 | 2 | 0 | 54.362 | 52.366 | 40.459 | 21.071 | 0 | 0 | 51.815 | 28.805 | [5 empty] | 0 | 22.189 | 0 | 5.9444 | 5.5752 | 2.9106 | 2.6087 | 2.9665 | 49.9049
12/20/09 | 3:44 | 0 | 13.286 | 0 | 3 | 0 | 57.024 | 56.419 | 34.935 | 34.723 | 41.846 | 24.563 | 2.161 | 1 | 0 | 54.362 | 52.343 | 40.459 | 21.022 | 0 | 0 | 51.792 | 28.827 | [5 empty] | 0 | 22.301 | 1 | 5.9671 | 5.5968 | 5.7573 | 5.4545 | 0.14229 | 2.3846
12/20/09 | 3:45 | 1 | 13.311 | 0 | 4 | 0 | 57.003 | 56.622 | 35.335 | 35.029 | 42.387 | 24.563 | 2.187 | 2 | 0 | 54.385 | 52.366 | 40.459 | 21.191 | 0 | 0 | 51.792 | 28.851 | [5 empty] | 13.311 | 21.974 | 2 | 5.9595 | 5.5896 | 5.757 | 5.4545 | 0.13509 | 2.2668
12/20/09 | 3:46 | 0 | 13.286 | 0 | 3 | 0 | 56.846 | 56.642 | 35.852 | 35.428 | 42.949 | 24.516 | 2.339 | 2 | 0 | 54.429 | 52.366 | 40.459 | 21.118 | 0 | 0 | 51.839 | 28.78 | [5 empty] | 0 | 21.418 | 3 | 5.9153 | 5.5476 | 5.7552 | 5.4545 | 0.093019 | 1.5725
12/20/09 | 3:47 | 0 | 13.286 | 0 | 3 | 0 | 56.889 | 56.508 | 36.462 | 35.899 | 43.513 | 24.563 | 2.087 | 1 | 0 | 54.429 | 52.343 | 40.435 | 21.047 | 0 | 0 | 51.839 | 28.827 | [5 empty] | 0 | 20.99 | 4 | 5.9887 | 5.6173 | 5.7582 | 5.4545 | 0.16277 | 2.718
12/20/09 | 3:48 | 1 | 13.286 | 0 | 3 | 0 | 56.8 | 56.599 | 37.332 | 36.557 | 43.795 | 24.563 | 2.087 | 2 | 0 | 54.453 | 52.366 | 40.435 | 21.167 | 0 | 0 | 51.839 | 28.805 | [5 empty] | 13.286 | 20.243 | 5 | 5.9887 | 5.6173 | 5.7582 | 5.4545 | 0.16277 | 2.718
12/20/09 | 3:49 | 0 | 13.311 | 0 | 3 | 0 | 56.734 | 56.487 | 38.131 | 37.402 | 44.453 | 24.538 | 2.213 | 1 | 0 | 54.453 | 52.343 | 40.435 | 21.093 | 0 | 0 | 51.815 | 28.827 | [5 empty] | 0 | 19.332 | 6 | 5.952 | 5.5824 | 5.7567 | 5.4545 | 0.1279 | 2.1488
12/20/09 | 3:50 | 0 | 13.311 | 0 | 3 | 0 | 56.98 | 56.442 | 38.696 | 38.155 | 45.21 | 24.516 | 2.288 | 2 | 0 | 54.499 | 52.343 | 40.482 | 21.118 | 0 | 0 | 51.792 | 28.827 | [5 empty] | 0 | 18.825 | 7 | 5.9301 | 5.5617 | 5.7558 | 5.4545 | 0.10714 | 1.8066
12/20/09 | 3:51 | 0 | 13.286 | 0 | 4 | 0 | 56.935 | 56.599 | 39.002 | 38.672 | 45.875 | 24.563 | 2.288 | 1 | 0 | 54.476 | 52.319 | 40.459 | 21.191 | 0 | 0 | 51.815 | 28.851 | [5 empty] | 0 | 18.263 | 8 | 5.9301 | 5.5617 | 5.7558 | 5.4545 | 0.10714 | 1.8066
12/20/09 | 3:52 | 1 | 13.286 | 0 | 3 | 0 | 56.957 | 56.599 | 39.188 | 38.954 | 46.403 | 24.492 | 2.313 | 2 | 0 | 54.499 | 52.319 | 40.504 | 21.238 | 0 | 0 | 51.792 | 28.851 | [5 empty] | 13.286 | 18.003 | 9 | 5.9229 | 5.5548 | 5.7556 | 5.4545 | 0.10022 | 1.692
12/20/09 | 3:53 | 0 | 13.343 | 0 | 3 | 1 | 56.941 | 56.652 | 39.337 | 39.174 | 47.007 | 24.548 | 2.347 | 1 | 0 | 54.53 | 52.35 | 40.583 | 21.223 | 0 | 0 | 51.822 | 28.859 | [5 empty] | 0 | 17.767 | 10 | 5.913 | 5.5454 | 5.7552 | 5.4545 | 0.090805 | 1.5357
12/20/09 | 3:54 | 0 | 13.311 | 0 | 3 | 0 | 56.823 | 56.576 | 39.401 | 39.212 | 47.229 | 24.516 | 2.264 | 1 | 0 | 54.544 | 52.319 | 40.6 | 21.191 | 0 | 0 | 51.815 | 28.78 | [5 empty] | 0 | 17.611 | 0 | 5.9371 | 5.5683 | 5.7561 | 5.4545 | 0.11378 | 1.9164
12/20/09 | 3:55 | 1 | 13.261 | 1 | 14 | 0 | 54.614 | 56.442 | 39.495 | 48.536 | 56.218 | 24.538 | 2.213 | 2 | 0 | 52.228 | 52.343 | 49.201 | 21.167 | 0 | 0 | 51.792 | 28.876 | [5 empty] | 13.261 | 6.078 | 1 | 5.952 | 5.5824 | 10.3022 | 10 | -4.4176 | -74.2201
12/20/09 | 3:56 | 1 | 13.261 | 0 | 15 | 0 | 62.742 | 56.126 | 41.351 | 52.665 | 60.837 | 24.538 | 2.161 | 2 | 0 | 61.845 | 52.298 | 53.444 | 21.238 | 0 | 0 | 51.748 | 29.648 | [5 empty] | 13.261 | 10.077 | 2 | 5.9671 | 5.5968 | 10.3028 | 10 | -4.4032 | -73.7905
12/20/09 | 3:57 | 1 | 13.311 | 0 | 14 | 0 | 68.771 | 55.76 | 43.396 | 57.765 | 63.84 | 24.538 | 2.035 | 0 | 0 | 68.288 | 52.709 | 57.786 | 21.238 | 0 | 0 | 51.748 | 32.984 | [5 empty] | 13.311 | 11.006 | 3 | 6.0038 | 5.6317 | 10.3043 | 10 | -4.3683 | -72.7586
12/20/09 | 3:58 | 1 | 13.311 | 0 | 15 | 0 | 71.846 | 55.44 | 44.336 | 60.88 | 65.163 | 24.492 | 2.161 | 1 | 0 | 71.604 | 53.582 | 60.656 | 21.191 | 0 | 0 | 51.771 | 35.84 | [5 empty] | 13.311 | 10.966 | 4 | 5.9671 | 5.5968 | 10.3028 | 10 | -4.4032 | -73.7905
12/20/09 | 3:59 | 0 | 13.258 | 0 | 15 | 1 | 73.185 | 55.025 | 44.543 | 62.717 | 65.743 | 24.489 | 2.033 | 0 | 1 | 73.031 | 54.497 | 62.382 | 21.069 | 0 | 0 | 51.86 | 37.988 | [5 empty] | 0 | 10.468 | 5 | 6.0044 | 5.6323 | 10.3043 | 10 | -4.3677 | -72.7423
12/20/09 | 4:00 | 1 | 13.313 | 1 | 15 | 0 | 73.869 | 54.754 | 44.641 | 63.977 | 66.019 | 24.519 | 2.038 | 0 | 0 | 73.869 | 55.487 | 63.641 | 21.218 | 0 | 0 | 52.231 | 39.662 | [5 empty] | 13.313 | 9.892 | 0 | 6.0029 | 5.6309 | 10.3043 | 10 | -4.3691 | -72.783
12/20/09 | 4:01 | 0 | 13.283 | 0 | 5 | 0 | 73.449 | 68.154 | 40.126 | 63.032 | 54.679 | 24.44 | 2.033 | 0 | 0 | 73.163 | 56.305 | 63.367 | 21.115 | 0 | 0 | 52.525 | 40.456 | [5 empty] | 0 | 10.417 | 1 | 6.0044 | 5.6323 | 3.6376 | 3.3333 | 2.2989 | 38.2875
12/20/09 | 4:02 | 0 | 13.283 | 0 | 4 | 0 | 64.78 | 70.659 | 38.459 | 45.117 | 40.997 | 24.44 | 2.058 | 0 | 0 | 70.218 | 56.887 | 59.153 | 21.284 | 0 | 0 | 52.915 | 40.267 | [5 empty] | 0 | 19.663 | 2 | 5.9971 | 5.6253 | 3.6373 | 3.3333 | 2.292 | 38.2186
12/20/09 | 4:03 | 0 | 13.283 | 0 | 3 | 0 | 48.671 | 62.628 | 37.354 | 39.258 | 34.909 | 24.416 | 2.007 | 1 | 0 | 67.823 | 57.247 | 54.726 | 21.284 | 0 | 0 | 53.234 | 39.868 | [5 empty] | 0 | 9.413 | 3 | 6.012 | 5.6395 | 3.638 | 3.3333 | 2.3061 | 38.359
12/20/09 | 4:04 | 0 | 13.283 | 0 | 3 | 0 | 41.607 | 48.097 | 37.095 | 37.378 | 31.838 | 24.369 | 2.058 | 0 | 0 | 66.035 | 57.471 | 51.538 | 21.189 | 0 | 0 | 53.533 | 39.42 | [5 empty] | 0 | 4.229 | 4 | 5.9971 | 5.6253 | 3.6373 | 3.3333 | 2.292 | 38.2186
12/20/09 | 4:05 | 0 | 13.258 | 0 | 3 | 0 | 38.88 | 41.724 | 36.837 | 37.024 | 27.645 | 24.369 | 2.058 | 0 | 0 | 64.757 | 57.605 | 49.313 | 21.26 | 0 | 0 | 53.762 | 38.999 | [5 empty] | 0 | 1.856 | 5 | 5.9971 | 5.6253 | 3.6373 | 3.3333 | 2.292 | 38.2186
12/20/09 | 4:06 | 0 | 13.288 | 0 | 4 | 0 | 37.968 | 39.286 | 36.56 | 36.866 | 25.384 | 24.349 | 2.089 | 0 | 0 | 63.842 | 57.745 | 47.712 | 21.265 | 0 | 0 | 53.998 | 38.605 | [5 empty] | 0 | 1.102 | 6 | 5.9881 | 5.6168 | 3.637 | 3.3333 | 2.2834 | 38.1329
12/20/09 | 4:07 | 0 | 13.288 | 0 | 3 | 0 | 37.476 | 38.346 | 36.629 | 36.584 | 23.457 | 24.349 | 1.989 | 0 | 0 | 63.194 | 57.79 | 46.498 | 21.24 | 0 | 0 | 54.156 | 38.181 | [5 empty] | 0 | 0.892 | 7 | 6.0172 | 5.6444 | 3.6382 | 3.3333 | 2.3111 | 38.4084
12/20/09 | 4:08 | 0 | 13.288 | 0 | 3 | 0 | 37.028 | 37.758 | 36.935 | 36.746 | 21.025 | 24.276 | 1.989 | 0 | 0 | 62.699 | 57.811 | 45.719 | 21.098 | 0 | 0 | 54.25 | 37.782 | [5 empty] | 0 | 0.282 | 8 | 6.0172 | 5.6444 | 3.6382 | 3.3333 | 2.3111 | 38.4084
12/20/09 | 4:09 | 0 | 13.258 | 0 | 4 | 0 | 36.978 | 37.258 | 36.296 | 36.906 | 20.779 | 24.224 | 1.855 | 0 | 0 | 62.224 | 57.806 | 45.14 | 21.069 | 0 | 0 | 54.245 | 37.399 | [5 empty] | 0 | 0.072 | 9 | 6.0562 | 5.6815 | 3.6397 | 3.3333 | 2.3482 | 38.7734
12/20/09 | 4:10 | 0 | 13.283 | 0 | 3 | 0 | 36.978 | 37.213 | 35.45 | 36.177 | 19.779 | 24.224 | 2.084 | 0 | 0 | 61.886 | 57.829 | 44.795 | 20.946 | 0 | 0 | 54.245 | 37.117 | [5 empty] | 0 | 0.801 | 10 | 5.9895 | 5.6181 | 3.637 | 3.3333 | 2.2848 | 38.1468
12/20/09 | 4:11 | 0 | 13.313 | 0 | 3 | 0 | 37.193 | 37.124 | 34.679 | 35.313 | 36.136 | 24.205 | 2.089 | 0 | 0 | 61.624 | 57.879 | 44.55 | 21.194 | 0 | 0 | 54.364 | 36.818 | [5 empty] | 0 | 1.88 | 11 | 5.9881 | 5.6168 | 3.637 | 3.3333 | 2.2834 | 38.1329
12/20/09 | 4:12 | 1 | 13.313 | 0 | 4 | 0 | 52.184 | 39.167 | 34.046 | 34.538 | 38.11 | 24.156 | 2.038 | 0 | 0 | 61.332 | 57.879 | 44.41 | 21.169 | 0 | 0 | 54.432 | 36.56 | [5 empty] | 13.313 | 17.646 | 12 | 6.0029 | 5.6309 | 3.6376 | 3.3333 | 2.2975 | 38.2738
12/20/09 | 4:13 | 0 | 13.288 | 0 | 3 | 0 | 55.671 | 52.438 | 33.481 | 33.95 | 38.322 | 24.085 | 1.912 | 0 | 0 | 61.108 | 57.879 | 44.314 | 21.025 | 0 | 0 | 54.502 | 36.277 | [5 empty] | 0 | 21.721 | 13 | 6.0396 | 5.6658 | 3.6391 | 3.3333 | 2.3324 | 38.6187
12/20/09 | 4:14 | 1 | 13.313 | 0 | 4 | 0 | 56.512 | 55.396 | 33.316 | 33.505 | 38.815 | 24.036 | 2.012 | 1 | 0 | 60.974 | 57.856 | 44.314 | 21.169 | 0 | 0 | 54.525 | 36.043 | [5 empty] | 13.313 | 23.007 | 14 | 6.0105 | 5.6381 | 3.6379 | 3.3333 | 2.3047 | 38.3453
12/20/09 | 4:15 | 0 | 13.283 | 0 | 3 | 0 | 56.597 | 56.056 | 33.287 | 33.357 | 39.375 | 24.006 | 1.981 | 1 | 0 | 60.743 | 57.852 | 44.334 | 21.211 | 0 | 0 | 54.474 | 35.777 | [5 empty] | 0 | 23.24 | 15 | 6.0195 | 5.6467 | 3.6383 | 3.3333 | 2.3133 | 38.4303
12/20/09 | 4:16 | 0 | 13.336 | 0 | 3 | 0 | 56.69 | 56.264 | 33.574 | 33.433 | 40.085 | 24.036 | 2.038 | 2 | 0 | 60.636 | 57.856 | 44.362 | 21.049 | 0 | 0 | 54.525 | 35.596 | [5 empty] | 0 | 23.257 | 16 | 6.0029 | 5.6309 | 3.6376 | 3.3333 | 2.2975 | 38.2738
12/20/09 | 4:17 | 1 | 13.313 | 0 | 3 | 1 | 56.713 | 56.378 | 34.091 | 33.763 | 40.602 | 23.964 | 1.937 | 1 | 0 | 60.481 | 57.879 | 44.41 | 21.145 | 0 | 0 | 54.593 | 35.385 | [5 empty] | 13.313 | 22.95 | 17 | 6.0323 | 5.6588 | 3.6388 | 3.3333 | 2.3255 | 38.5506
12/20/09 | 4:18 | 0 | 13.336 | 0 | 4 | 0 | 56.759 | 56.444 | 34.749 | 34.28 | 41.212 | 23.964 | 1.989 | 2 | 0 | 60.369 | 57.879 | 44.386 | 21.169 | 0 | 0 | 54.579 | 35.182 | [5 empty] | 0 | 22.479 | 0 | 6.0172 | 5.6444 | 3.6382 | 3.3333 | 2.3111 | 38.4084
12/20/09 | 4:19 | 0 | 13.245 | 0 | 3 | 0 | 56.647 | 56.401 | 35.294 | 34.847 | 41.662 | 23.896 | 1.919 | 2 | 0 | 60.191 | 57.79 | 44.413 | 21.15 | 0 | 0 | 54.527 | 34.988 | [5 empty] | 0 | 21.8 | 1 | 6.0376 | 5.6638 | 5.7602 | 5.4545 | 0.20928 | 3.4662
12/20/09 | 4:20 | 1 | 13.245 | 0 | 3 | 0 | 56.85 | 56.334 | 36.093 | 35.483 | 42.226 | 23.874 | 1.845 | 2 | 0 | 60.1 | 57.79 | 44.413 | 21.029 | 0 | 0 | 54.504 | 34.823 | [5 empty] | 13.245 | 21.367 | 2 | 6.0591 | 5.6843 | 5.7611 | 5.4545 | 0.22976 | 3.7919
12/20/09 | 4:21 | 0 | 13.245 | 0 | 3 | 0 | 56.85 | 56.581 | 37.033 | 36.328 | 42.65 | 23.92 | 1.997 | 1 | 0 | 59.988 | 57.79 | 44.436 | 21.128 | 0 | 0 | 54.548 | 34.66 | [5 empty] | 0 | 20.522 | 3 | 6.0149 | 5.6422 | 5.7593 | 5.4545 | 0.18768 | 3.1203
12/20/09 | 4:22 | 0 | 13.245 | 0 | 4 | 0 | 56.715 | 56.604 | 37.784 | 37.198 | 43.449 | 23.92 | 1.945 | 2 | 0 | 59.922 | 57.79 | 44.482 | 21.078 | 0 | 0 | 54.595 | 34.519 | [5 empty] | 0 | 19.517 | 4 | 6.03 | 5.6566 | 5.7599 | 5.4545 | 0.20208 | 3.3512
12/20/09 | 4:23 | 0 | 13.271 | 0 | 3 | 0 | 57.005 | 56.469 | 38.279 | 37.832 | 44.106 | 23.92 | 1.997 | 1 | 0 | 59.81 | 57.79 | 44.529 | 21.103 | 0 | 0 | 54.572 | 34.378 | [5 empty] | 0 | 19.173 | 5 | 6.0149 | 5.6422 | 5.7593 | 5.4545 | 0.18768 | 3.1203
12/20/09 | 4:24 | 1 | 13.301 | 0 | 3 | 0 | 57.167 | 56.809 | 38.566 | 38.33 | 44.51 | 23.999 | 1.85 | 2 | 0 | 59.723 | 57.84 | 44.58 | 21.132 | 0 | 0 | 54.646 | 34.266 | [5 empty] | 13.301 | 18.837 | 6 | 6.0577 | 5.6829 | 5.761 | 5.4545 | 0.22837 | 3.77
12/20/09 | 4:25 | 0 | 13.271 | 0 | 3 | 0 | 56.804 | 56.871 | 38.631 | 38.442 | 44.918 | 23.945 | 1.845 | 1 | 0 | 59.652 | 57.79 | 44.596 | 21.15 | 0 | 0 | 54.572 | 34.096 | [5 empty] | 0 | 18.362 | 7 | 6.0591 | 5.6843 | 5.7611 | 5.4545 | 0.22976 | 3.7919
12/20/09 | 4:26 | 0 | 13.323 | 0 | 4 | 0 | 57.012 | 56.652 | 38.753 | 38.612 | 45.245 | 24.048 | 1.85 | 1 | 0 | 59.634 | 57.818 | 44.603 | 20.843 | 0 | 0 | 54.623 | 34.007 | [5 empty] | 0 | 18.4 | 8 | 6.0577 | 5.6829 | 5.761 | 5.4545 | 0.22837 | 3.77
12/20/09 | 4:27 | 1 | 13.293 | 0 | 3 | 0 | 56.871 | 56.67 | 38.82 | 38.679 | 45.399 | 24.04 | 1.971 | 2 | 0 | 59.541 | 57.79 | 44.62 | 21.078 | 0 | 0 | 54.572 | 33.861 | [5 empty] | 13.293 | 18.192 | 9 | 6.0224 | 5.6494 | 5.7596 | 5.4545 | 0.19488 | 3.2359
12/20/09 | 4:28 | 0 | 13.349 | 0 | 3 | 1 | 56.832 | 56.631 | 38.942 | 38.849 | 45.474 | 24.119 | 1.824 | 1 | 0 | 59.477 | 57.818 | 44.671 | 21.204 | 0 | 0 | 54.623 | 33.773 | [5 empty] | 0 | 17.983 | 10 | 6.0653 | 5.6901 | 5.7613 | 5.4545 | 0.23557 | 3.884
12/20/09 | 4:29 | 0 | 13.349 | 0 | 4 | 0 | 56.921 | 56.631 | 38.99 | 38.87 | 45.52 | 24.094 | 1.824 | 2 | 0 | 59.388 | 57.818 | 44.671 | 21.253 | 0 | 0 | 54.623 | 33.653 | [5 empty] | 0 | 18.051 | 0 | 6.0653 | 5.6901 | 5.7613 | 5.4545 | 0.23557 | 3.884
12/20/09 | 4:30 | 0 | 13.318 | 0 | 3 | 0 | 56.85 | 56.624 | 38.983 | 38.796 | 45.537 | 24.065 | 1.894 | 1 | 0 | 59.271 | 57.79 | 44.69 | 21.078 | 0 | 0 | 54.548 | 33.531 | [5 empty] | 0 | 18.054 | 1 | 6.0449 | 5.6707 | 4.9213 | 4.6154 | 1.0554 | 17.4587
12/20/09 | 4:31 | 1 | 13.318 | 0 | 3 | 0 | 56.759 | 56.581 | 39.078 | 38.865 | 45.973 | 24.161 | 1.718 | 1 | 0 | 59.159 | 57.813 | 44.643 | 21.078 | 0 | 0 | 54.548 | 33.438 | [5 empty] | 13.318 | 17.894 | 2 | 6.0961 | 5.7195 | 4.9234 | 4.6154 | 1.1041 | 18.1111
12/20/09 | 4:32 | 0 | 13.374 | 0 | 3 | 0 | 56.766 | 56.54 | 39.035 | 38.918 | 46.116 | 24.119 | 1.85 | 2 | 0 | 59.096 | 57.795 | 44.718 | 21.108 | 0 | 0 | 54.532 | 33.371 | [5 empty] | 0 | 17.848 | 3 | 6.0577 | 5.6829 | 4.9219 | 4.6154 | 1.0675 | 17.6228
12/20/09 | 4:33 | 0 | 13.374 | 1 | 4 | 0 | 56.877 | 56.517 | 38.99 | 38.99 | 46.323 | 24.143 | 1.749 | 1 | 0 | 58.984 | 57.774 | 44.718 | 21.059 | 0 | 0 | 54.509 | 33.278 | [5 empty] | 0 | 17.887 | 4 | 6.0871 | 5.7109 | 4.923 | 4.6154 | 1.0955 | 17.997
12/20/09 | 4:34 | 1 | 13.399 | 0 | 3 | 0 | 56.898 | 56.608 | 39.011 | 38.99 | 46.207 | 24.19 | 1.672 | 2 | 0 | 58.895 | 57.774 | 44.741 | 21.059 | 0 | 0 | 54.509 | 33.184 | [5 empty] | 13.399 | 17.908 | 5 | 6.1095 | 5.7322 | 4.924 | 4.6154 | 1.1168 | 18.2798
12/20/09 | 4:35 | 0 | 13.399 | 0 | 3 | 0 | 56.877 | 56.652 | 39.035 | 39.011 | 46.391 | 24.215 | 1.572 | 1 | 0 | 58.806 | 57.795 | 44.741 | 20.963 | 0 | 0 | 54.509 | 33.113 | [5 empty] | 0 | 17.866 | 6 | 6.1386 | 5.7599 | 4.9251 | 4.6154 | 1.1445 | 18.644
12/20/09 | 4:36 | 0 | 13.379 | 0 | 4 | 0 | 56.882 | 56.658 | 39.064 | 39.088 | 46.305 | 24.269 | 1.628 | 1 | 0 | 58.698 | 57.822 | 44.769 | 21.162 | 0 | 0 | 54.56 | 33.048 | [5 empty] | 0 | 17.794 | 7 | 6.1223 | 5.7444 | 4.9245 | 4.6154 | 1.129 | 18.4405
12/20/09 | 4:37 | 0 | 13.323 | 0 | 3 | 0 | 56.898 | 56.608 | 39.083 | 39.059 | 46.529 | 24.19 | 1.646 | 2 | 0 | 58.625 | 57.774 | 44.762 | 21.179 | 0 | 0 | 54.485 | 32.926 | [5 empty] | 0 | 17.839 | 8 | 6.1171 | 5.7394 | 4.9243 | 4.6154 | 1.124 | 18.3748
12/20/09 | 4:38 | 1 | 13.379 | 0 | 3 | 0 | 56.971 | 56.679 | 39.16 | 39.136 | 46.557 | 24.244 | 1.651 | 1 | 0 | 58.564 | 57.779 | 44.79 | 21.186 | 0 | 0 | 54.513 | 32.907 | [5 empty] | 13.379 | 17.835 | 9 | 6.1156 | 5.738 | 4.9242 | 4.6154 | 1.1226 | 18.3566
12/20/09 | 4:39 | 0 | 13.429 | 0 | 4 | 0 | 56.976 | 56.729 | 39.255 | 39.184 | 46.515 | 24.246 | 1.322 | 1 | 0 | 58.5 | 57.806 | 44.839 | 21.186 | 0 | 0 | 54.518 | 32.84 | [5 empty] | 0 | 17.792 | 10 | 6.2114 | 5.8291 | 4.9281 | 4.6154 | 1.2137 | 19.5395
12/20/09 | 4:40 | 0 | 13.396 | 0 | 3 | 0 | 57.012 | 56.677 | 39.248 | 39.224 | 46.508 | 24.215 | 1.314 | 2 | 0 | 58.404 | 57.777 | 44.788 | 21.083 | 0 | 0 | 54.511 | 32.737 | [5 empty] | 0 | 17.788 | 11 | 6.2138 | 5.8313 | 4.9282 | 4.6154 | 1.2159 | 19.5679
12/20/09 | 4:41 | 0 | 13.396 | 0 | 3 | 1 | 56.946 | 56.722 | 39.318 | 39.248 | 46.232 | 24.261 | 1.365 | 1 | 0 | 58.313 | 57.754 | 44.788 | 21.083 | 0 | 0 | 54.464 | 32.668 | [5 empty] | 0 | 17.698 | 12 | 6.1989 | 5.8172 | 4.9276 | 4.6154 | 1.2018 | 19.387
12/20/09 | 4:42 | 1 | 13.404 | 0 | 3 | 0 | 57.087 | 56.752 | 39.397 | 39.373 | 46.307 | 24.293 | 1.6 | 2 | 0 | 58.299 | 57.761 | 44.839 | 21.211 | 0 | 0 | 54.495 | 32.651 | [5 empty] | 13.404 | 17.714 | 0 | 6.1305 | 5.7521 | 4.9248 | 4.6154 | 1.1367 | 18.5424
12/20/09 | 4:43 | 0 | 13.404 | 0 | 4 | 0 | 57.311 | 56.841 | 39.466 | 39.397 | 46.676 | 24.246 | 1.373 | 1 | 0 | 58.254 | 57.783 | 44.818 | 21.066 | 0 | 0 | 54.518 | 32.558 | [5 empty] | 0 | 17.914 | 1 | 6.1966 | 5.815 | 4.5978 | 4.2857 | 1.5292 | 24.6788
12/20/09 | 4:44 | 0 | 13.371 | 0 | 3 | 0 | 57.462 | 57.012 | 39.459 | 39.459 | 46.713 | 24.261 | 1.414 | 1 | 0 | 58.135 | 57.754 | 44.809 | 21.179 | 0 | 0 | 54.488 | 32.453 | [5 empty] | 0 | 18.003 | 2 | 6.1846 | 5.8036 | 4.5973 | 4.2857 | 1.5179 | 24.5429
12/20/09 | 4:45 | 1 | 13.404 | 0 | 3 | 0 | 57.514 | 57.199 | 39.514 | 39.49 | 46.743 | 24.271 | 1.399 | 2 | 0 | 58.142 | 57.761 | 44.818 | 21.186 | 0 | 0 | 54.495 | 32.461 | [5 empty] | 13.404 | 18.024 | 3 | 6.189 | 5.8078 | 4.5975 | 4.2857 | 1.522 | 24.5927
12/20/09 | 4:46 | 0 | 13.404 | 0 | 4 | 0 | 57.402 | 57.199 | 39.607 | 39.585 | 46.767 | 24.271 | 1.525 | 1 | 0 | 58.096 | 57.761 | 44.862 | 21.162 | 0 | 0 | 54.495 | 32.414 | [5 empty] | 0 | 17.817 | 4 | 6.1523 | 5.7729 | 4.596 | 4.2857 | 1.4872 | 24.1724
12/20/09 | 4:47 | 0 | 13.437 | 0 | 3 | 0 | 57.432 | 57.186 | 39.755 | 39.662 | 46.683 | 24.325 | 1.432 | 2 | 0 | 58.06 | 57.79 | 44.869 | 21.194 | 0 | 0 | 54.525 | 32.348 | [5 empty] | 0 | 17.77 | 5 | 6.1794 | 5.7986 | 4.5971 | 4.2857 | 1.5129 | 24.4831
12/20/09 | 4:48 | 0 | 13.404 | 0 | 3 | 0 | 57.446 | 57.156 | 39.724 | 39.631 | 46.307 | 24.271 | 1.399 | 1 | 0 | 58.03 | 57.715 | 44.862 | 21.211 | 0 | 0 | 54.471 | 32.269 | [5 empty] | 0 | 17.815 | 6 | 6.189 | 5.8078 | 4.5975 | 4.2857 | 1.522 | 24.5927
12/20/09 | 4:49 | 1 | 13.404 | 0 | 4 | 0 | 57.468 | 57.156 | 39.772 | 39.703 | 46.858 | 24.318 | 1.448 | 1 | 0 | 58.007 | 57.715 | 44.886 | 21.115 | 0 | 0 | 54.495 | 32.171 | [5 empty] | 13.404 | 17.765 | 7 | 6.1747 | 5.7942 | 4.5969 | 4.2857 | 1.5085 | 24.4298
12/20/09 | 4:50 | 0 | 13.404 | 0 | 3 | 0 | 57.491 | 57.199 | 39.844 | 39.748 | 46.743 | 24.318 | 1.425 | 2 | 0 | 57.941 | 57.738 | 44.839 | 21.162 | 0 | 0 | 54.448 | 32.1 | [5 empty] | 0 | 17.743 | 8 | 6.1814 | 5.8006 | 4.5972 | 4.2857 | 1.5148 | 24.5064
12/20/09 | 4:51 | 0 | 13.437 | 0 | 3 | 0 | 57.567 | 57.229 | 39.896 | 39.851 | 46.821 | 24.349 | 1.533 | 1 | 0 | 57.948 | 57.767 | 44.848 | 21.314 | 0 | 0 | 54.457 | 32.132 | [5 empty] | 0 | 17.716 | 9 | 6.15 | 5.7707 | 4.5959 | 4.2857 | 1.485 | 24.1456
12/20/09 | 4:52 | 1 | 13.437 | 0 | 3 | 0 | 57.633 | 57.252 | 39.944 | 39.92 | 47.117 | 24.349 | 1.332 | 1 | 0 | 57.902 | 57.722 | 44.893 | 21.267 | 0 | 0 | 54.411 | 32.083 | [5 empty] | 13.437 | 17.713 | 10 | 6.2085 | 5.8263 | 4.5983 | 4.2857 | 1.5406 | 24.8141
12/20/09 | 4:53 | 0 | 13.437 | 0 | 4 | 0 | 57.813 | 57.386 | 40.038 | 40.016 | 47.003 | 24.398 | 1.458 | 2 | 0 | 57.902 | 57.745 | 44.939 | 21.194 | 0 | 0 | 54.387 | 32.061 | [5 empty] | 0 | 17.797 | 11 | 6.1718 | 5.7914 | 4.5968 | 4.2857 | 1.5057 | 24.3965
12/20/09 | 4:54 | 0 | 13.411 | 0 | 3 | 0 | 57.678 | 57.544 | 40.133 | 40.109 | 47.049 | 24.349 | 1.28 | 1 | 0 | 57.836 | 57.745 | 44.916 | 21.243 | 0 | 0 | 54.411 | 31.963 | [5 empty] | 0 | 17.569 | 12 | 6.2237 | 5.8407 | 4.5989 | 4.2857 | 1.555 | 24.985
12/20/09 | 4:55 | 0 | 13.437 | 0 | 3 | 1 | 57.722 | 57.364 | 40.133 | 40.109 | 47.164 | 24.349 | 1.306 | 1 | 0 | 57.856 | 57.701 | 44.963 | 21.169 | 0 | 0 | 54.411 | 31.963 | [5 empty] | 0 | 17.613 | 13 | 6.2161 | 5.8335 | 4.5986 | 4.2857 | 1.5478 | 24.8996
12/20/09 | 4:56 | 1 | 13.437 | 0 | 3 | 0 | 57.745 | 57.409 | 40.133 | 40.157 | 46.865 | 24.423 | 1.28 | 2 | 0 | 57.813 | 57.678 | 44.916 | 21.169 | 0 | 0 | 54.434 | 31.892 | [5 empty] | 13.437 | 17.588 | 0 | 6.2237 | 5.8407 | 4.5989 | 4.2857 | 1.555 | 24.985
12/20/09 | 4:57 | 0 | 13.411 | 0 | 4 | 0 | 57.856 | 57.455 | 40.157 | 40.179 | 47.096 | 24.325 | 1.154 | 1 | 0 | 57.813 | 57.701 | 44.893 | 21.147 | 0 | 0 | 54.457 | 31.818 | [5 empty] | 0 | 17.677 | 1 | 6.2604 | 5.8756 | 4.9301 | 4.6154 | 1.2602 | 20.1297
12/20/09 | 4:58 | 0 | 13.467 | 0 | 3 | 0 | 57.84 | 57.571 | 40.231 | 40.279 | 47.124 | 24.379 | 1.438 | 2 | 0 | 57.818 | 57.683 | 44.967 | 21.054 | 0 | 0 | 54.462 | 31.848 | [5 empty] | 0 | 17.561 | 2 | 6.1777 | 5.797 | 4.9267 | 4.6154 | 1.1816 | 19.1266
12/20/09 | 4:59 | 0 | 13.431 | 0 | 3 | 0 | 57.898 | 57.516 | 40.339 | 40.294 | 47.252 | 24.492 | 1.201 | 1 | 0 | 57.809 | 57.72 | 44.935 | 21.167 | 0 | 0 | 54.499 | 31.816 | [5 empty] | 0 | 17.604 | 3 | 6.2467 | 5.8626 | 4.9295 | 4.6154 | 1.2472 | 19.9655
12/20/09 | 5:00 | 1 | 13.426 | 1 | 3 | 0 | 57.916 | 57.58 | 40.406 | 40.334 | 47.04 | 24.462 | 1.118 | 1 | 0 | 57.758 | 57.692 | 44.907 | 21.017 | 0 | 0 | 54.471 | 31.737 | [5 empty] | 13.426 | 17.582 | 4 | 6.2708 | 5.8855 | 4.9305 | 4.6154 | 1.2702 | 20.2549
12/20/09 | 5:01 | 0 | 13.328 | 0 | 4 | 0 | 58.05 | 57.557 | 40.406 | 40.382 | 46.926 | 24.484 | 1.043 | 2 | 0 | 57.758 | 57.669 | 45 | 21.113 | 0 | 0 | 54.471 | 31.688 | [5 empty] | 0 | 17.668 | 5 | 6.2927 | 5.9063 | 4.9314 | 4.6154 | 1.2909 | 20.5145
12/20/09 | 5:02 | 0 | 13.457 | 0 | 3 | 0 | 58.144 | 57.742 | 40.459 | 40.552 | 47.206 | 24.587 | 0.997 | 1 | 0 | 57.742 | 57.72 | 44.958 | 21.287 | 0 | 0 | 54.476 | 31.671 | [5 empty] | 0 | 17.592 | 6 | 6.3061 | 5.919 | 4.9319 | 4.6154 | 1.3036 | 20.6729
12/20/09 | 5:03 | 0 | 13.431 | 0 | 3 | 0 | 58.096 | 57.827 | 40.475 | 40.593 | 46.993 | 24.582 | 1.296 | 1 | 0 | 57.715 | 57.624 | 44.953 | 21.137 | 0 | 0 | 54.378 | 31.617 | [5 empty] | 0 | 17.503 | 7 | 6.219 | 5.8363 | 4.9284 | 4.6154 | 1.2209 | 19.6315
12/20/09 | 5:04 | 1 | 13.431 | 0 | 3 | 0 | 58.055 | 57.763 | 40.528 | 40.6 | 47.273 | 24.636 | 1.098 | 2 | 0 | 57.72 | 57.697 | 45.005 | 21.311 | 0 | 0 | 54.383 | 31.671 | [5 empty] | 13.431 | 17.455 | 8 | 6.2767 | 5.8911 | 4.9307 | 4.6154 | 1.2757 | 20.3243
12/20/09 | 5:05 | 0 | 13.431 | 0 | 3 | 0 | 58.032 | 57.72 | 40.6 | 40.645 | 46.587 | 24.587 | 1.226 | 1 | 0 | 57.697 | 57.651 | 44.958 | 21.213 | 0 | 0 | 54.362 | 31.622 | [5 empty] | 0 | 17.387 | 9 | 6.2394 | 5.8556 | 4.9292 | 4.6154 | 1.2403 | 19.8779
12/20/09 | 5:06 | 0 | 13.467 | 0 | 4 | 0 | 58.087 | 57.774 | 40.655 | 40.75 | 47.215 | 24.717 | 1.159 | 1 | 0 | 57.729 | 57.683 | 45.061 | 21.103 | 0 | 0 | 54.439 | 31.632 | [5 empty] | 0 | 17.337 | 10 | 6.2589 | 5.8742 | 4.93 | 4.6154 | 1.2588 | 20.1122
12/20/09 | 5:07 | 0 | 13.431 | 0 | 3 | 0 | 58.078 | 57.763 | 40.552 | 40.738 | 47 | 24.683 | 1.175 | 2 | 0 | 57.674 | 57.651 | 45.005 | 21.213 | 0 | 0 | 54.429 | 31.551 | [5 empty] | 0 | 17.34 | 11 | 6.2542 | 5.8698 | 4.9298 | 4.6154 | 1.2544 | 20.0564
12/20/09 | 5:08 | 1 | 13.457 | 0 | 3 | 1 | 58.055 | 57.763 | 40.621 | 40.738 | 47.021 | 24.658 | 1.123 | 1 | 0 | 57.674 | 57.608 | 45.005 | 21.142 | 0 | 0 | 54.362 | 31.551 | [5 empty] | 13.457 | 17.317 | 12 | 6.2694 | 5.8842 | 4.9304 | 4.6154 | 1.2688 | 20.2375
12/20/09 | 5:09 | 0 | 13.457 | 0 | 3 | 0 | 58.101 | 57.697 | 40.645 | 40.738 | 47.138 | 24.636 | 1.074 | 1 | 0 | 57.674 | 57.628 | 45.005 | 21.167 | 0 | 0 | 54.406 | 31.526 | [5 empty] | 0 | 17.363 | 0 | 6.2837 | 5.8977 | 4.931 | 4.6154 | 1.2823 | 20.4074
12/20/09 | 5:10 | 0 | 13.431 | 0 | 3 | 0 | 58.055 | 57.786 | 40.645 | 40.786 | 46.863 | 24.707 | 1.175 | 1 | 0 | 57.674 | 57.628 | 45.028 | 21.238 | 0 | 0 | 54.406 | 31.477 | [5 empty] | 0 | 17.269 | 1 | 6.2542 | 5.8698 | 4.6001 | 4.2857 | 1.584 | 25.3275
12/20/09 | 5:11 | 1 | 13.457 | 0 | 3 | 0 | 58.279 | 57.786 | 40.762 | 40.834 | 47.411 | 24.683 | 0.971 | 2 | 0 | 57.674 | 57.608 | 45.028 | 21.262 | 0 | 0 | 54.383 | 31.477 | [5 empty] | 13.457 | 17.445 | 2 | 6.3136 | 5.9262 | 4.6026 | 4.2857 | 1.6405 | 25.9836
12/20/09 | 5:12 | 0 | 13.492 | 0 | 4 | 0 | 58.849 | 58.044 | 40.82 | 40.913 | 47.95 | 24.717 | 1.033 | 1 | 0 | 57.66 | 57.66 | 45.061 | 21.346 | 0 | 0 | 54.415 | 31.463 | [5 empty] | 0 | 17.936 | 3 | 6.2956 | 5.9091 | 4.6018 | 4.2857 | 1.6234 | 25.7855
12/20/09 | 5:13 | 0 | 13.457 | 0 | 3 | 0 | 58.794 | 58.459 | 40.738 | 40.88 | 47.917 | 24.756 | 1.023 | 1 | 0 | 57.628 | 57.628 | 45.049 | 21.383 | 0 | 0 | 54.362 | 31.406 | [5 empty] | 0 | 17.914 | 4 | 6.2985 | 5.9118 | 4.6019 | 4.2857 | 1.6261 | 25.8176
12/20/09 | 5:14 | 0 | 13.457 | 0 | 3 | 0 | 58.817 | 58.413 | 40.786 | 40.834 | 48.1 | 24.756 | 0.971 | 2 | 0 | 57.651 | 57.562 | 45.028 | 21.118 | 0 | 0 | 54.315 | 31.357 | [5 empty] | 0 | 17.983 | 5 | 6.3136 | 5.9262 | 4.6026 | 4.2857 | 1.6405 | 25.9836
12/20/09 | 5:15 | 1 | 13.492 | 0 | 3 | 0 | 59.073 | 58.491 | 40.796 | 40.868 | 48.27 | 24.742 | 0.958 | 1 | 0 | 57.683 | 57.594 | 45.061 | 21.392 | 0 | 0 | 54.324 | 31.343 | [5 empty] | 13.492 | 18.205 | 6 | 6.3174 | 5.9298 | 4.6027 | 4.2857 | 1.6441 | 26.025
12/20/09 | 5:16 | 0 | 13.492 | 0 | 3 | 0 | 59.052 | 58.671 | 40.82 | 40.868 | 48.66 | 24.742 | 1.085 | 1 | 0 | 57.683 | 57.594 | 45.105 | 21.297 | 0 | 0 | 54.324 | 31.343 | [5 empty] | 0 | 18.184 | 7 | 6.2804 | 5.8947 | 4.6012 | 4.2857 | 1.609 | 25.6185
12/20/09 | 5:17 | 0 | 13.467 | 0 | 3 | 0 | 58.849 | 58.671 | 40.772 | 40.892 | 48.226 | 24.742 | 0.982 | 2 | 0 | 57.66 | 57.594 | 45.082 | 21.321 | 0 | 0 | 54.301 | 31.296 | [5 empty] | 0 | 17.957 | 8 | 6.3104 | 5.9232 | 4.6024 | 4.2857 | 1.6375 | 25.9486
12/20/09 | 5:18 | 0 | 13.492 | 0 | 4 | 0 | 58.872 | 58.514 | 40.868 | 40.844 | 48.361 | 24.742 | 0.907 | 1 | 0 | 57.66 | 57.548 | 45.061 | 21.346 | 0 | 0 | 54.278 | 31.296 | [5 empty] | 0 | 18.028 | 9 | 6.3323 | 5.9439 | 4.6033 | 4.2857 | 1.6582 | 26.1869
12/20/09 | 5:19 | 1 | 13.462 | 0 | 3 | 0 | 58.842 | 58.484 | 40.86 | 40.884 | 48.195 | 24.761 | 1.028 | 2 | 0 | 57.653 | 57.564 | 45.1 | 21.292 | 0 | 0 | 54.273 | 31.242 | [5 empty] | 13.462 | 17.958 | 10 | 6.297 | 5.9104 | 4.6019 | 4.2857 | 1.6247 | 25.8015
12/20/09 | 5:20 | 0 | 13.462 | 0 | 3 | 0 | 58.865 | 58.53 | 41.002 | 40.978 | 48.219 | 24.761 | 0.902 | 1 | 0 | 57.653 | 57.564 | 45.054 | 21.292 | 0 | 0 | 54.294 | 31.242 | [5 empty] | 0 | 17.887 | 11 | 6.3337 | 5.9453 | 4.6034 | 4.2857 | 1.6596 | 26.2027
12/20/09 | 5:21 | 0 | 13.439 | 0 | 3 | 0 | 58.819 | 58.53 | 41.002 | 41.049 | 47.896 | 24.761 | 1.079 | 1 | 0 | 57.633 | 57.542 | 45.054 | 21.194 | 0 | 0 | 54.226 | 31.193 | [5 empty] | 0 | 17.77 | 12 | 6.2822 | 5.8963 | 4.6013 | 4.2857 | 1.6106 | 25.6378
12/20/09 | 5:22 | 0 | 13.462 | 0 | 3 | 1 | 58.819 | 58.461 | 41.002 | 41.049 | 48.263 | 24.737 | 0.876 | 1 | 0 | 57.633 | 57.498 | 45.054 | 21.292 | 0 | 0 | 54.203 | 31.217 | [5 empty] | 0 | 17.77 | 13 | 6.3413 | 5.9525 | 4.6037 | 4.2857 | 1.6668 | 26.2849
12/20/09 | 5:23 | 1 | 13.414 | 0 | 3 | 0 | 58.664 | 58.418 | 41.025 | 41.095 | 47.759 | 24.737 | 0.827 | 2 | 0 | 57.633 | 57.521 | 45.1 | 21.292 | 0 | 0 | 54.203 | 31.193 | [5 empty] | 13.414 | 17.569 | 0 | 6.3556 | 5.9661 | 4.6043 | 4.2857 | 1.6804 | 26.4393
12/20/09 | 5:24 | 0 | 13.439 | 0 | 3 | 0 | 58.596 | 58.327 | 41.095 | 41.119 | 47.691 | 24.737 | 0.827 | 1 | 0 | 57.61 | 57.498 | 45.1 | 21.074 | 0 | 0 | 54.226 | 31.193 | [5 empty] | 0 | 17.477 | 1 | 6.3556 | 5.9661 | 4.6043 | 4.2857 | 1.6804 | 26.4393
12/20/09 | 5:25 | 0 | 13.414 | 0 | 4 | 0 | 58.664 | 58.238 | 41.002 | 41.119 | 47.53 | 24.761 | 0.75 | 1 | 0 | 57.542 | 57.498 | 45.077 | 21.218 | 0 | 0 | 54.25 | 31.144 | [5 empty] | 0 | 17.545 | 2 | 6.378 | 5.9874 | 4.6052 | 4.2857 | 1.7017 | 26.6806
12/20/09 | 5:26 | 1 | 13.409 | 0 | 3 | 0 | 58.568 | 58.322 | 40.973 | 41.045 | 47.616 | 24.707 | 0.77 | 1 | 0 | 57.583 | 57.448 | 45.049 | 21.069 | 0 | 0 | 54.175 | 31.115 | [5 empty] | 13.409 | 17.523 | 3 | 6.3722 | 5.9819 | 4.6049 | 4.2857 | 1.6961 | 26.6181
12/20/09 | 5:27 | 0 | 13.439 | 1 | 3 | 0 | 58.53 | 58.26 | 41.095 | 41.073 | 47.714 | 24.832 | 0.801 | 2 | 0 | 57.587 | 57.475 | 45.054 | 21.123 | 0 | 0 | 54.226 | 31.119 | [5 empty] | 0 | 17.457 | 4 | 6.3631 | 5.9733 | 4.6046 | 4.2857 | 1.6876 | 26.521
12/20/09 | 5:28 | 0 | 13.439 | 0 | 3 | 0 | 58.55 | 58.192 | 41.167 | 41.049 | 47.782 | 24.808 | 0.801 | 1 | 0 | 57.61 | 57.453 | 45.077 | 21.147 | 0 | 0 | 54.226 | 31.119 | [5 empty] | 0 | 17.501 | 5 | 6.3631 | 5.9733 | 4.6046 | 4.2857 | 1.6876 | 26.521
12/20/09 | 5:29 | 0 | 13.439 | 0 | 3 | 0 | 58.507 | 58.215 | 41.167 | 41.025 | 48.125 | 24.783 | 0.801 | 1 | 0 | 57.564 | 57.453 | 45.077 | 21.218 | 0 | 0 | 54.203 | 31.097 | [5 empty] | 0 | 17.482 | 6 | 6.3631 | 5.9733 | 4.6046 | 4.2857 | 1.6876 | 26.521
12/20/09 | 5:30 | 1 | 13.497 | 0 | 3 | 0 | 58.628 | 58.224 | 41.107 | 41.011 | 47.724 | 24.818 | 0.737 | 2 | 0 | 57.619 | 57.484 | 45.154 | 21.373 | 0 | 0 | 54.189 | 31.107 | [5 empty] | 13.497 | 17.617 | 7 | 6.3818 | 5.991 | 4.6053 | 4.2857 | 1.7053 | 26.7211
12/20/09 | 5:31 | 0 | 13.462 | 0 | 3 | 0 | 58.55 | 58.26 | 41.073 | 40.978 | 47.873 | 24.783 | 0.827 | 1 | 0 | 57.587 | 57.43 | 45.1 | 21.316 | 0 | 0 | 54.135 | 31.073 | [5 empty] | 0 | 17.572 | 8 | 6.3556 | 5.9661 | 4.6043 | 4.2857 | 1.6804 | 26.4393
12/20/09 | 5:32 | 0 | 13.439 | 0 | 3 | 0 | 58.55 | 58.26 | 41.002 | 40.932 | 47.553 | 24.832 | 0.85 | 1 | 0 | 57.542 | 57.453 | 45.054 | 21.243 | 0 | 0 | 54.135 | 31.048 | [5 empty] | 0 | 17.618 | 9 | 6.3489 | 5.9597 | 4.604 | 4.2857 | 1.674 | 26.3669
12/20/09 | 5:33 | 0 | 13.389 | 0 | 3 | 0 | 58.596 | 58.238 | 40.908 | 40.884 | 47.829 | 24.783 | 0.776 | 2 | 0 | 57.564 | 57.407 | 45.1 | 21.292 | 0 | 0 | 54.112 | 31.073 | [5 empty] | 0 | 17.712 | 10 | 6.3704 | 5.9802 | 4.6049 | 4.2857 | 1.6945 | 26.5993
12/20/09 | 5:34 | 1 | 13.439 | 0 | 3 | 0 | 58.641 | 58.26 | 40.932 | 40.836 | 48.31 | 24.808 | 0.724 | 1 | 0 | 57.564 | 57.407 | 45.077 | 21.387 | 0 | 0 | 54.089 | 31.048 | [5 empty] | 13.439 | 17.805 | 11 | 6.3856 | 5.9946 | 4.6055 | 4.2857 | 1.7089 | 26.7616
12/20/09 | 5:35 | 0 | 13.414 | 0 | 3 | 0 | 58.753 | 58.304 | 40.954 | 40.836 | 48.263 | 24.832 | 0.675 | 1 | 0 | 57.542 | 57.43 | 45.077 | 21.363 | 0 | 0 | 54.089 | 30.975 | [5 empty] | 0 | 17.917 | 12 | 6.3998 | 6.0082 | 4.606 | 4.2857 | 1.7224 | 26.9139
12/20/09 | 5:36 | 0 | 13.474 | 0 | 4 | 1 | 58.831 | 58.427 | 40.918 | 40.825 | 48.228 | 24.818 | 0.812 | 2 | 0 | 57.596 | 57.418 | 45.11 | 21.397 | 0 | 0 | 54.145 | 31.058 | [5 empty] | 0 | 18.006 | 13 | 6.3599 | 5.9702 | 4.6044 | 4.2857 | 1.6845 | 26.4865
12/20/09 | 5:37 | 0 | 13.439 | 0 | 3 | 0 | 58.954 | 58.461 | 40.884 | 40.767 | 48.31 | 24.783 | 0.85 | 1 | 0 | 57.521 | 57.386 | 45.1 | 21.363 | 0 | 0 | 54.112 | 30.999 | [5 empty] | 0 | 18.187 | 0 | 6.3489 | 5.9597 | 4.604 | 4.2857 | 1.674 | 26.3669
12/20/09 | 5:38 | 1 | 13.449 | 0 | 3 | 0 | 59.009 | 58.628 | 40.942 | 40.825 | 48.433 | 24.842 | 0.711 | 1 | 0 | 57.553 | 57.439 | 45.086 | 21.446 | 0 | 0 | 54.189 | 30.987 | [5 empty] | 13.449 | 18.184 | 1 | 6.3894 | 5.9982 | 4.9353 | 4.6154 | 1.3828 | 21.6424
12/20/09 | 5:39 | 0 | 13.509 | 0 | 3 | 0 | 59.02 | 58.685 | 40.954 | 40.813 | 48.422 | 24.879 | 0.899 | 2 | 0 | 57.542 | 57.427 | 45.121 | 21.36 | 0 | 0 | 54.201 | 30.999 | [5 empty] | 0 | 18.207 | 2 | 6.3346 | 5.9462 | 4.9331 | 4.6154 | 1.3308 | 21.008
12/20/09 | 5:40 | 0 | 13.462 | 0 | 3 | 0 | 58.931 | 58.728 | 40.978 | 40.813 | 48.377 | 24.855 | 0.925 | 1 | 0 | 57.542 | 57.427 | 45.098 | 21.36 | 0 | 0 | 54.201 | 30.975 | [5 empty] | 0 | 18.118 | 3 | 6.327 | 5.939 | 4.9328 | 4.6154 | 1.3236 | 20.9193
12/20/09 | 5:41 | 1 | 13.484 | 0 | 3 | 0 | 59.02 | 58.662 | 41.023 | 40.813 | 48.559 | 24.806 | 0.925 | 1 | 0 | 57.542 | 57.338 | 45.075 | 21.385 | 0 | 0 | 54.156 | 30.975 | [5 empty] | 13.484 | 18.207 | 4 | 6.327 | 5.939 | 4.9328 | 4.6154 | 1.3236 | 20.9193
12/20/09 | 5:42 | 0 | 13.509 | 0 | 4 | 0 | 59.043 | 58.708 | 41.047 | 40.882 | 48.445 | 24.783 | 0.876 | 2 | 0 | 57.542 | 57.427 | 45.142 | 21.409 | 0 | 0 | 54.156 | 30.95 | [5 empty] | 0 | 18.161 | 5 | 6.3413 | 5.9525 | 4.9333 | 4.6154 | 1.3371 | 21.0862
12/20/09 | 5:43 | 0 | 13.514 | 0 | 3 | 0 | 59.137 | 58.735 | 41.028 | 40.911 | 48.359 | 24.813 | 0.799 | 1 | 0 | 57.562 | 57.384 | 45.166 | 21.24 | 0 | 0 | 54.133 | 30.95 | [5 empty] | 0 | 18.226 | 6 | 6.3637 | 5.9738 | 4.9343 | 4.6154 | 1.3585 | 21.3468
12/20/09 | 5:44 | 0 | 13.484 | 0 | 3 | 0 | 58.819 | 58.728 | 41.047 | 40.93 | 48.492 | 24.783 | 0.824 | 1 | 0 | 57.562 | 57.384 | 45.142 | 21.434 | 0 | 0 | 54.11 | 30.975 | [5 empty] | 0 | 17.889 | 7 | 6.3565 | 5.9669 | 4.934 | 4.6154 | 1.3515 | 21.2624
12/20/09 | 5:45 | 1 | 13.509 | 0 | 3 | 0 | 58.708 | 58.482 | 41.116 | 40.93 | 48.149 | 24.783 | 0.672 | 1 | 0 | 57.519 | 57.407 | 45.121 | 21.265 | 0 | 0 | 54.086 | 30.95 | [5 empty] | 13.509 | 17.778 | 8 | 6.4007 | 6.009 | 4.9358 | 4.6154 | 1.3936 | 21.7727
12/20/09 | 5:46 | 0 | 13.484 | 0 | 3 | 0 | 58.662 | 58.393 | 41.095 | 40.999 | 47.941 | 24.759 | 0.773 | 2 | 0 | 57.562 | 57.361 | 45.166 | 21.289 | 0 | 0 | 54.063 | 30.975 | [5 empty] | 0 | 17.663 | 9 | 6.3713 | 5.981 | 4.9346 | 4.6154 | 1.3656 | 21.4344
12/20/09 | 5:47 | 0 | 13.54 | 0 | 4 | 0 | 58.667 | 58.397 | 41.217 | 41.028 | 47.511 | 24.813 | 0.83 | 1 | 0 | 57.569 | 57.411 | 45.17 | 21.223 | 0 | 0 | 54.091 | 30.955 | [5 empty] | 0 | 17.639 | 10 | 6.3547 | 5.9653 | 4.9339 | 4.6154 | 1.3499 | 21.2421
12/20/09 | 5:48 | 0 | 13.484 | 0 | 3 | 0 | 58.708 | 58.281 | 41.188 | 41.047 | 47.917 | 24.734 | 0.724 | 1 | 0 | 57.542 | 57.361 | 45.142 | 21.218 | 0 | 0 | 54.042 | 30.95 | [5 empty] | 0 | 17.661 | 11 | 6.3856 | 5.9946 | 4.9351 | 4.6154 | 1.3792 | 21.5989
12/20/09 | 5:49 | 1 | 13.509 | 0 | 3 | 1 | 58.863 | 58.37 | 41.188 | 41.116 | 47.504 | 24.759 | 0.572 | 2 | 0 | 57.45 | 57.295 | 45.098 | 21.338 | 0 | 0 | 54.042 | 30.901 | [5 empty] | 13.509 | 17.747 | 12 | 6.4298 | 6.0367 | 4.9369 | 4.6154 | 1.4213 | 22.1046
12/20/09 | 5:50 | 0 | 13.462 | 0 | 3 | 0 | 58.639 | 58.505 | 41.236 | 41.116 | 47.917 | 24.806 | 0.546 | 1 | 0 | 57.473 | 57.361 | 45.142 | 21.36 | 0 | 0 | 54.042 | 30.901 | [5 empty] | 0 | 17.523 | 0 | 6.4374 | 6.0439 | 4.9372 | 4.6154 | 1.4285 | 22.1903
12/20/09 | 5:51 | 0 | 13.462 | 0 | 3 | 0 | 58.662 | 58.37 | 41.164 | 41.116 | 47.735 | 24.783 | 0.495 | 1 | 0 | 57.523 | 57.343 | 45.17 | 21.199 | 0 | 0 | 54.047 | 30.906 | [5 empty] | 0 | 17.546 | 1 | 6.4523 | 6.058 | 4.6082 | 4.2857 | 1.7723 | 27.4674
12/20/09 | 5:52 | 0 | 13.484 | 0 | 3 | 0 | 58.886 | 58.37 | 41.164 | 41.095 | 47.574 | 24.734 | 0.52 | 2 | 0 | 57.496 | 57.295 | 45.121 | 21.289 | 0 | 0 | 54.019 | 30.877 | [5 empty] | 0 | 17.791 | 2 | 6.445 | 6.0511 | 4.6079 | 4.2857 | 1.7653 | 27.3911
12/20/09 | 5:53 | 1 | 13.492 | 0 | 4 | 0 | 58.89 | 58.6 | 41.217 | 41.145 | 47.532 | 24.788 | 0.629 | 1 | 0 | 57.523 | 57.343 | 45.194 | 21.294 | 0 | 0 | 54.023 | 30.955 | [5 empty] | 13.492 | 17.745 | 3 | 6.4132 | 6.0209 | 4.6066 | 4.2857 | 1.7352 | 27.0562
12/20/09 | 5:54 | 0 | 13.492 | 1 | 3 | 0 | 58.89 | 58.555 | 41.169 | 41.1 | 47.693 | 24.739 | 0.629 | 1 | 0 | 57.5 | 57.343 | 45.149 | 21.319 | 0 | 0 | 54.047 | 30.931 | [5 empty] | 0 | 17.79 | 4 | 6.4132 | 6.0209 | 4.6066 | 4.2857 | 1.7352 | 27.0562
12/20/09 | 5:55 | 0 | 13.462 | 0 | 3 | 0 | 58.997 | 58.527 | 41.116 | 41.071 | 47.78 | 24.734 | 0.698 | 2 | 0 | 57.473 | 57.295 | 45.142 | 21.169 | 0 | 0 | 54.063 | 30.877 | [5 empty] | 0 | 17.926 | 5 | 6.3931 | 6.0018 | 4.6058 | 4.2857 | 1.7161 | 26.8425
12/20/09 | 5:56 | 1 | 13.484 | 0 | 3 | 0 | 58.997 | 58.639 | 41.14 | 41.071 | 47.803 | 24.734 | 0.546 | 1 | 0 | 57.496 | 57.272 | 45.142 | 21.36 | 0 | 0 | 54.019 | 30.901 | [5 empty] | 13.484 | 17.926 | 6 | 6.4374 | 6.0439 | 4.6076 | 4.2857 | 1.7582 | 27.3115
12/20/09 | 5:57 | 0 | 13.514 | 0 | 3 | 0 | 58.981 | 58.667 | 41.169 | 41.145 | 47.901 | 24.739 | 0.551 | 1 | 0 | 57.5 | 57.277 | 45.194 | 21.125 | 0 | 0 | 54.023 | 30.906 | [5 empty] | 0 | 17.836 | 7 | 6.4359 | 6.0425 | 4.6075 | 4.2857 | 1.7568 | 27.2962
12/20/09 | 5:58 | 0 | 13.462 | 0 | 3 | 0 | 58.997 | 58.639 | 41.14 | 41.164 | 47.873 | 24.734 | 0.495 | 2 | 0 | 57.45 | 57.295 | 45.142 | 21.409 | 0 | 0 | 53.972 | 30.83 | [5 empty] | 0 | 17.833 | 8 | 6.4523 | 6.058 | 4.6082 | 4.2857 | 1.7723 | 27.4674
12/20/09 | 5:59 | 0 | 13.459 | 0 | 3 | 0 | 58.952 | 58.637 | 41.092 | 41.138 | 47.962 | 24.707 | 0.441 | 1 | 0 | 57.425 | 57.247 | 45.163 | 21.358 | 0 | 0 | 53.97 | 30.85 | [5 empty] | 0 | 17.814 | 9 | 6.468 | 6.0729 | 4.6088 | 4.2857 | 1.7872 | 27.6318
12/20/09 | 6:00 | 1 | 13.482 | 0 | 4 | 0 | 58.929 | 58.637 | 41.186 | 41.186 | 48.534 | 24.658 | 0.618 | 1 | 0 | 57.448 | 57.224 | 45.163 | 21.358 | 0 | 0 | 53.902 | 30.874 | [5 empty] | 13.482 | 17.743 | 10 | 6.4164 | 6.0239 | 4.6067 | 4.2857 | 1.7382 | 27.0902
12/20/09 | 6:01 | 0 | 13.459 | 0 | 3 | 0 | 58.929 | 58.568 | 41.186 | 41.162 | 48.261 | 24.707 | 0.518 | 2 | 0 | 57.425 | 57.202 | 45.119 | 21.213 | 0 | 0 | 53.902 | 30.85 | [5 empty] | 0 | 17.767 | 11 | 6.4456 | 6.0516 | 4.6079 | 4.2857 | 1.7659 | 27.3972
12/20/09 | 6:02 | 0 | 13.459 | 0 | 3 | 0 | 58.972 | 58.591 | 41.21 | 41.162 | 48.627 | 24.683 | 0.544 | 1 | 0 | 57.425 | 57.202 | 45.163 | 21.213 | 0 | 0 | 53.902 | 30.828 | [5 empty] | 0 | 17.81 | 12 | 6.438 | 6.0444 | 4.6076 | 4.2857 | 1.7587 | 27.3176
12/20/09 | 6:03 | 0 | 13.459 | 0 | 3 | 1 | 58.972 | 58.614 | 41.279 | 41.21 | 48.65 | 24.707 | 0.518 | 1 | 0 | 57.336 | 57.135 | 45.119 | 21.238 | 0 | 0 | 53.923 | 30.828 | [5 empty] | 0 | 17.762 | 13 | 6.4456 | 6.0516 | 4.6079 | 4.2857 | 1.7659 | 27.3972
12/20/09 | 6:04 | 1 | 13.464 | 0 | 3 | 0 | 58.888 | 58.641 | 41.262 | 41.284 | 48.655 | 24.737 | 0.575 | 2 | 0 | 57.453 | 57.229 | 45.191 | 21.316 | 0 | 0 | 53.998 | 30.879 | [5 empty] | 13.464 | 17.604 | 0 | 6.429 | 6.0358 | 4.6072 | 4.2857 | 1.7501 | 27.2225
12/20/09 | 6:05 | 0 | 13.489 | 0 | 3 | 0 | 58.911 | 58.575 | 41.262 | 41.308 | 48.424 | 24.81 | 0.549 | 1 | 0 | 57.453 | 57.206 | 45.215 | 21.365 | 0 | 0 | 54.021 | 30.879 | [5 empty] | 0 | 17.603 | 1 | 6.4365 | 6.043 | 4.6075 | 4.2857 | 1.7573 | 27.3023
12/20/09 | 6:06 | 0 | 13.464 | 0 | 3 | 0 | 58.979 | 58.575 | 41.238 | 41.332 | 48.172 | 24.737 | 0.523 | 1 | 0 | 57.432 | 57.252 | 45.168 | 21.341 | 0 | 0 | 53.998 | 30.879 | [5 empty] | 0 | 17.647 | 2 | 6.4441 | 6.0502 | 4.6078 | 4.2857 | 1.7645 | 27.3819
12/20/09 | 6:07 | 0 | 13.459 | 0 | 4 | 0 | 58.906 | 58.591 | 41.327 | 41.279 | 48.261 | 24.756 | 0.417 | 1 | 0 | 57.405 | 57.202 | 45.187 | 21.383 | 0 | 0 | 53.97 | 30.828 | [5 empty] | 0 | 17.627 | 3 | 6.475 | 6.0796 | 4.6091 | 4.2857 | 1.7939 | 27.7045
12/20/09 | 6:08 | 1 | 13.459 | 0 | 3 | 0 | 58.972 | 58.548 | 41.255 | 41.279 | 48.191 | 24.732 | 0.466 | 2 | 0 | 57.405 | 57.158 | 45.14 | 21.336 | 0 | 0 | 53.946 | 30.828 | [5 empty] | 13.459 | 17.693 | 4 | 6.4607 | 6.066 | 4.6085 | 4.2857 | 1.7803 | 27.5558
12/20/09 | 6:09 | 0 | 13.464 | 0 | 3 | 0 | 58.934 | 58.664 | 41.238 | 41.262 | 48.081 | 24.737 | 0.523 | 1 | 0 | 57.409 | 57.186 | 45.215 | 21.316 | 0 | 0 | 53.951 | 30.833 | [5 empty] | 0 | 17.672 | 5 | 6.4441 | 6.0502 | 4.6078 | 4.2857 | 1.7645 | 27.3819
12/20/09 | 6:10 | 0 | 13.489 | 0 | 3 | 0 | 59.023 | 58.641 | 41.332 | 41.284 | 48.013 | 24.761 | 0.423 | 1 | 0 | 57.453 | 57.186 | 45.261 | 21.316 | 0 | 0 | 53.951 | 30.857 | [5 empty] | 0 | 17.739 | 6 | 6.4732 | 6.0779 | 4.609 | 4.2857 | 1.7922 | 27.6864
12/20/09 | 6:11 | 0 | 13.482 | 0 | 3 | 0 | 58.906 | 58.614 | 41.279 | 41.255 | 48.237 | 24.707 | 0.417 | 2 | 0 | 57.405 | 57.113 | 45.163 | 21.336 | 0 | 0 | 53.879 | 30.754 | [5 empty] | 0 | 17.651 | 7 | 6.475 | 6.0796 | 4.6091 | 4.2857 | 1.7939 | 27.7045
12/20/09 | 6:12 | 1 | 13.512 | 0 | 3 | 0 | 58.979 | 58.596 | 41.308 | 41.308 | 48.356 | 24.857 | 0.423 | 1 | 0 | 57.453 | 57.186 | 45.238 | 21.436 | 0 | 0 | 53.86 | 30.833 | [5 empty] | 13.512 | 17.671 | 8 | 6.4732 | 6.0779 | 4.609 | 4.2857 | 1.7922 | 27.6864
12/20/09 | 6:13 | 0 | 13.459 | 0 | 3 | 0 | 58.929 | 58.591 | 41.303 | 41.255 | 48.443 | 24.707 | 0.392 | 1 | 0 | 57.405 | 57.113 | 45.072 | 21.432 | 0 | 0 | 53.855 | 30.754 | [5 empty] | 0 | 17.674 | 9 | 6.4822 | 6.0865 | 4.6094 | 4.2857 | 1.8008 | 27.7802
12/20/09 | 6:14 | 0 | 13.464 | 0 | 4 | 0 | 58.979 | 58.619 | 41.308 | 41.262 | 48.632 | 24.761 | 0.448 | 1 | 0 | 57.432 | 57.14 | 45.191 | 21.387 | 0 | 0 | 53.86 | 30.712 | [5 empty] | 0 | 17.717 | 10 | 6.4659 | 6.071 | 4.6087 | 4.2857 | 1.7853 | 27.6105
12/20/09 | 6:15 | 1 | 13.459 | 0 | 3 | 0 | 58.972 | 58.637 | 41.255 | 41.279 | 48.419 | 24.707 | 0.291 | 2 | 0 | 57.382 | 57.113 | 45.187 | 21.336 | 0 | 0 | 53.879 | 30.707 | [5 empty] | 13.459 | 17.693 | 11 | 6.5117 | 6.1145 | 4.6106 | 4.2857 | 1.8287 | 28.084
12/20/09 | 6:16 | 0 | 13.434 | 0 | 3 | 0 | 58.929 | 58.591 | 41.279 | 41.234 | 48.396 | 24.707 | 0.314 | 1 | 0 | 57.382 | 57.09 | 45.163 | 21.407 | 0 | 0 | 53.855 | 30.683 | [5 empty] | 0 | 17.695 | 12 | 6.505 | 6.1081 | 4.6103 | 4.2857 | 1.8224 | 28.0151
12/20/09 | 6:17 | 0 | 13.482 | 0 | 3 | 1 | 58.995 | 58.614 | 41.303 | 41.234 | 48.261 | 24.658 | 0.291 | 1 | 0 | 57.382 | 57.113 | 45.21 | 21.311 | 0 | 0 | 53.832 | 30.73 | [5 empty] | 0 | 17.761 | 13 | 6.5117 | 6.1145 | 4.6106 | 4.2857 | 1.8287 | 28.084
12/20/09 | 6:18 | 0 | 13.482 | 0 | 3 | 0 | 58.906 | 58.637 | 41.255 | 41.255 | 48.305 | 24.732 | 0.214 | 2 | 0 | 57.336 | 57.09 | 45.163 | 21.383 | 0 | 0 | 53.832 | 30.707 | [5 empty] | 0 | 17.651 | 0 | 6.5341 | 6.1358 | 4.6115 | 4.2857 | 1.8501 | 28.3138
12/20/09 | 6:19 | 1 | 13.474 | 0 | 3 | 0 | 58.897 | 58.605 | 41.269 | 41.293 | 48.205 | 24.722 | 0.381 | 1 | 0 | 57.35 | 57.058 | 45.11 | 21.277 | 0 | 0 | 53.846 | 30.698 | [5 empty] | 13.474 | 17.604 | 1 | 6.4855 | 6.0895 | 4.9392 | 4.6154 | 1.4742 | 22.7302
12/20/09 | 6:20 | 0 | 13.497 | 0 | 3 | 0 | 58.92 | 58.605 | 41.293 | 41.269 | 48.433 | 24.747 | 0.33 | 1 | 0 | 57.373 | 57.081 | 45.201 | 21.253 | 0 | 0 | 53.869 | 30.769 | [5 empty] | 0 | 17.651 | 2 | 6.5003 | 6.1037 | 4.9398 | 4.6154 | 1.4883 | 22.8954
12/20/09 | 6:21 | 0 | 13.439 | 1 | 3 | 0 | 58.934 | 58.596 | 41.191 | 41.26 | 48.377 | 24.712 | 0.219 | 2 | 0 | 57.295 | 57.094 | 45.145 | 21.243 | 0 | 0 | 53.79 | 30.639 | [5 empty] | 0 | 17.674 | 3 | 6.5326 | 6.1344 | 4.9411 | 4.6154 | 1.519 | 23.2525
12/20/09 | 6:22 | 0 | 13.497 | 0 | 4 | 0 | 58.986 | 58.673 | 41.293 | 41.293 | 48.527 | 24.698 | 0.433 | 1 | 0 | 57.373 | 57.081 | 45.224 | 21.397 | 0 | 0 | 53.869 | 30.744 | [5 empty] | 0 | 17.693 | 4 | 6.4703 | 6.0751 | 4.9386 | 4.6154 | 1.4598 | 22.5609
12/20/09 | 6:23 | 1 | 13.474 | 0 | 3 | 0 | 59.077 | 58.673 | 41.248 | 41.224 | 48.433 | 24.747 | 0.356 | 1 | 0 | 57.35 | 57.103 | 45.177 | 21.277 | 0 | 0 | 53.846 | 30.673 | [5 empty] | 13.474 | 17.853 | 5 | 6.4927 | 6.0965 | 4.9395 | 4.6154 | 1.4811 | 22.8113
12/20/09 | 6:24 | 0 | 13.522 | 0 | 3 | 0 | 59.009 | 58.696 | 41.224 | 41.293 | 48.548 | 24.698 | 0.281 | 2 | 0 | 57.35 | 57.058 | 45.201 | 21.422 | 0 | 0 | 53.799 | 30.698 | [5 empty] | 0 | 17.716 | 6 | 6.5146 | 6.1172 | 4.9404 | 4.6154 | 1.5018 | 23.0535
12/20/09 | 6:25 | 0 | 13.462 | 0 | 3 | 0 | 59.045 | 58.619 | 41.332 | 41.26 | 48.814 | 24.737 | 0.271 | 1 | 0 | 57.341 | 57.005 | 45.168 | 21.292 | 0 | 0 | 53.813 | 30.663 | [5 empty] | 0 | 17.785 | 7 | 6.5175 | 6.12 | 4.9405 | 4.6154 | 1.5046 | 23.0856
12/20/09 | 6:26 | 0 | 13.462 | 0 | 3 | 0 | 59.201 | 58.708 | 41.308 | 41.26 | 48.699 | 24.712 | 0.271 | 1 | 0 | 57.272 | 57.026 | 45.121 | 21.172 | 0 | 0 | 53.837 | 30.639 | [5 empty] | 0 | 17.941 | 8 | 6.5175 | 6.12 | 4.9405 | 4.6154 | 1.5046 | 23.0856
12/20/09 | 6:27 | 1 | 13.487 | 0 | 3 | 0 | 59.223 | 58.842 | 41.353 | 41.26 | 48.905 | 24.663 | 0.193 | 1 | 0 | 57.295 | 56.96 | 45.121 | 21.316 | 0 | 0 | 53.813 | 30.688 | [5 empty] | 13.487 | 17.963 | 9 | 6.5402 | 6.1416 | 4.9414 | 4.6154 | 1.5262 | 23.3356
12/20/09 | 6:28 | 0 | 13.474 | 0 | 3 | 0 | 59.436 | 58.897 | 41.341 | 41.269 | 49.145 | 24.722 | 0.307 | 2 | 0 | 57.304 | 57.037 | 45.154 | 21.373 | 0 | 0 | 53.823 | 30.722 | [5 empty] | 0 | 18.167 | 10 | 6.507 | 6.11 | 4.9401 | 4.6154 | 1.4946 | 22.9697
12/20/09 | 6:29 | 0 | 13.522 | 0 | 3 | 0 | 59.502 | 59.077 | 41.317 | 41.248 | 49.192 | 24.698 | 0.33 | 1 | 0 | 57.35 | 57.014 | 45.177 | 21.302 | 0 | 0 | 53.778 | 30.744 | [5 empty] | 0 | 18.254 | 11 | 6.5003 | 6.1037 | 4.9398 | 4.6154 | 1.4883 | 22.8954
12/20/09 | 6:30 | 0 | 13.474 | 0 | 4 | 1 | 59.479 | 59.166 | 41.365 | 41.248 | 49.075 | 24.722 | 0.229 | 1 | 0 | 57.327 | 57.037 | 45.154 | 21.253 | 0 | 0 | 53.778 | 30.744 | [5 empty] | 0 | 18.231 | 12 | 6.5297 | 6.1316 | 4.941 | 4.6154 | 1.5162 | 23.2204
12/20/09 | 6:31 | 1 | 13.497 | 0 | 3 | 0 | 59.502 | 59.143 | 41.411 | 41.2 | 49.213 | 24.698 | 0.178 | 2 | 0 | 57.327 | 57.014 | 45.224 | 21.326 | 0 | 0 | 53.755 | 30.769 | [5 empty] | 13.497 | 18.302 | 0 | 6.5446 | 6.1457 | 4.9416 | 4.6154 | 1.5303 | 23.3834
12/20/09 | 6:32 | 0 | 13.487 | 0 | 3 | 0 | 59.716 | 59.112 | 41.353 | 41.167 | 49.136 | 24.688 | 0.271 | 1 | 0 | 57.295 | 56.937 | 45.191 | 21.243 | 0 | 0 | 53.699 | 30.734 | [5 empty] | 0 | 18.549 | 1 | 6.5175 | 6.12 | 4.6108 | 4.2857 | 1.8343 | 28.1439
12/20/09 | 6:33 | 0 | 13.497 | 0 | 3 | 0 | 59.636 | 59.413 | 41.341 | 41.2 | 48.961 | 24.722 | 0.229 | 1 | 0 | 57.304 | 56.992 | 45.224 | 21.351 | 0 | 0 | 53.731 | 30.793 | [5 empty] | 0 | 18.436 | 2 | 6.5297 | 6.1316 | 4.6113 | 4.2857 | 1.8459 | 28.2692
12/20/09 | 6:34 | 1 | 13.462 | 0 | 3 | 0 | 59.808 | 59.335 | 41.284 | 41.143 | 49.25 | 24.688 | 0.219 | 2 | 0 | 57.272 | 56.96 | 45.121 | 21.243 | 0 | 0 | 53.699 | 30.71 | [5 empty] | 13.462 | 18.665 | 3 | 6.5326 | 6.1344 | 4.6114 | 4.2857 | 1.8487 | 28.299
12/20/09 | 6:35 | 0 | 13.487 | 0 | 3 | 0 | 59.874 | 59.447 | 41.401 | 41.167 | 49.25 | 24.712 | 0.245 | 1 | 0 | 57.295 | 56.937 | 45.191 | 21.267 | 0 | 0 | 53.652 | 30.71 | [5 empty] | 0 | 18.707 | 4 | 6.5251 | 6.1272 | 4.6111 | 4.2857 | 1.8415 | 28.2215
12/20/09 | 6:36 | 0 | 13.462 | 0 | 3 | 0 | 59.874 | 59.538 | 41.332 | 41.236 | 49.365 | 24.712 | 0.041 | 1 | 0 | 57.272 | 56.96 | 45.168 | 21.194 | 0 | 0 | 53.675 | 30.71 | [5 empty] | 0 | 18.638 | 5 | 6.5845 | 6.1837 | 4.6135 | 4.2857 | 1.8979 | 28.8245
12/20/09 | 6:37 | 0 | 13.439 | 0 | 4 | 0 | 59.808 | 59.561 | 41.473 | 41.26 | 49.318 | 24.663 | 0.119 | 2 | 0 | 57.295 | 56.914 | 45.145 | 21.218 | 0 | 0 | 53.675 | 30.688 | [5 empty] | 0 | 18.548 | 6 | 6.5617 | 6.1621 | 4.6126 | 4.2857 | 1.8763 | 28.5952
12/20/09 | 6:38 | 1 | 13.462 | 0 | 3 | 0 | 59.942 | 59.47 | 41.518 | 41.308 | 49.042 | 24.639 | 0.271 | 1 | 0 | 57.295 | 56.914 | 45.168 | 21.338 | 0 | 0 | 53.608 | 30.663 | [5 empty] | 13.462 | 18.634 | 7 | 6.5175 | 6.12 | 4.6108 | 4.2857 | 1.8343 | 28.1439
12/20/09 | 6:39 | 0 | 13.411 | 0 | 3 | 0 | 59.915 | 59.577 | 41.537 | 41.279 | 48.902 | 24.661 | 0.165 | 1 | 0 | 57.247 | 56.887 | 45.14 | 21.336 | 0 | 0 | 53.624 | 30.612 | [5 empty] | 0 | 18.636 | 8 | 6.5484 | 6.1493 | 4.6121 | 4.2857 | 1.8636 | 28.4593
12/20/09 | 6:40 | 0 | 13.467 | 0 | 3 | 0 | 59.944 | 59.63 | 41.523 | 41.334 | 49.185 | 24.693 | 0.198 | 1 | 0 | 57.277 | 56.916 | 45.149 | 21.392 | 0 | 0 | 53.633 | 30.644 | [5 empty] | 0 | 18.61 | 9 | 6.5387 | 6.1402 | 4.6117 | 4.2857 | 1.8545 | 28.3614
12/20/09 | 6:41 | 1 | 13.459 | 0 | 3 | 0 | 60.027 | 59.577 | 41.561 | 41.303 | 49.108 | 24.612 | 0.191 | 2 | 0 | 57.247 | 56.866 | 45.119 | 21.385 | 0 | 0 | 53.603 | 30.634 | [5 empty] | 13.459 | 18.724 | 10 | 6.5408 | 6.1421 | 4.6118 | 4.2857 | 1.8564 | 28.3822
12/20/09 | 6:42 | 0 | 13.434 | 0 | 3 | 0 | 59.981 | 59.6 | 41.633 | 41.303 | 49.222 | 24.636 | 0.217 | 1 | 0 | 57.247 | 56.843 | 45.14 | 21.265 | 0 | 0 | 53.58 | 30.634 | [5 empty] | 0 | 18.678 | 11 | 6.5332 | 6.1349 | 4.6115 | 4.2857 | 1.8492 | 28.3049
12/20/09 | 6:43 | 0 | 13.467 | 0 | 4 | 0 | 59.899 | 59.652 | 41.686 | 41.382 | 48.816 | 24.668 | 0.25 | 1 | 0 | 57.297 | 56.873 | 45.149 | 21.297 | 0 | 0 | 53.61 | 30.57 | [5 empty] | 0 | 18.517 | 12 | 6.5236 | 6.1258 | 4.6111 | 4.2857 | 1.8401 | 28.2066
12/20/09 | 6:44 | 0 | 13.467 | 0 | 3 | 1 | 59.922 | 59.584 | 41.592 | 41.427 | 49 | 24.693 | 0.325 | 2 | 0 | 57.277 | 56.873 | 45.149 | 21.368 | 0 | 0 | 53.587 | 30.595 | [5 empty] | 0 | 18.495 | 13 | 6.5018 | 6.105 | 4.6102 | 4.2857 | 1.8193 | 27.982
12/20/09 | 6:45 | 1 | 13.434 | 0 | 3 | 0 | 59.869 | 59.534 | 41.655 | 41.375 | 48.902 | 24.612 | 0.217 | 1 | 0 | 57.268 | 56.82 | 45.14 | 21.24 | 0 | 0 | 53.556 | 30.587 | [5 empty] | 13.434 | 18.494 | 0 | 6.5332 | 6.1349 | 4.6115 | 4.2857 | 1.8492 | 28.3049
12/20/09 | 6:46 | 0 | 13.434 | 0 | 3 | 0 | 59.892 | 59.534 | 41.633 | 41.396 | 49.04 | 24.636 | 0.217 | 1 | 0 | 57.247 | 56.843 | 45.14 | 21.311 | 0 | 0 | 53.58 | 30.587 | [5 empty] | 0 | 18.496 | 1 | 6.5332 | 6.1349 | 4.9411 | 4.6154 | 1.5195 | 23.2589
12/20/09 | 6:47 | 0 | 13.434 | 0 | 3 | 0 | 59.824 | 59.534 | 41.585 | 41.396 | 48.786 | 24.636 | 0.268 | 1 | 0 | 57.247 | 56.843 | 45.119 | 21.265 | 0 | 0 | 53.556 | 30.587 | [5 empty] | 0 | 18.428 | 2 | 6.5184 | 6.1208 | 4.9405 | 4.6154 | 1.5054 | 23.0953
12/20/09 | 6:48 | 0 | 13.467 | 0 | 3 | 0 | 59.853 | 59.541 | 41.686 | 41.406 | 49.481 | 24.668 | 0.402 | 2 | 0 | 57.297 | 56.85 | 45.217 | 21.319 | 0 | 0 | 53.563 | 30.619 | [5 empty] | 0 | 18.447 | 3 | 6.4793 | 6.0837 | 4.9389 | 4.6154 | 1.4683 | 22.6619
12/20/09 | 6:49 | 1 | 13.492 | 1 | 3 | 0 | 59.967 | 59.495 | 41.568 | 41.451 | 49.229 | 24.788 | 0.454 | 1 | 0 | 57.277 | 56.85 | 45.194 | 21.223 | 0 | 0 | 53.54 | 30.644 | [5 empty] | 13.492 | 18.516 | 4 | 6.4642 | 6.0693 | 4.9383 | 4.6154 | 1.4539 | 22.4923
12/20/09 | 6:50 | 0 | 13.459 | 0 | 4 | 0 | 59.892 | 59.534 | 41.537 | 41.375 | 48.97 | 24.636 | 0.317 | 2 | 0 | 57.247 | 56.798 | 45.163 | 21.311 | 0 | 0 | 53.442 | 30.563 | [5 empty] | 0 | 18.517 | 5 | 6.5041 | 6.1073 | 4.9399 | 4.6154 | 1.4919 | 22.9374
12/20/09 | 6:51 | 0 | 13.492 | 0 | 3 | 0 | 59.899 | 59.541 | 41.64 | 41.427 | 48.816 | 24.693 | 0.302 | 1 | 0 | 57.277 | 56.804 | 45.149 | 21.319 | 0 | 0 | 53.472 | 30.595 | [5 empty] | 0 | 18.472 | 6 | 6.5085 | 6.1114 | 4.9401 | 4.6154 | 1.496 | 22.9858
12/20/09 | 6:52 | 1 | 13.444 | 0 | 3 | 0 | 59.899 | 59.584 | 41.547 | 41.475 | 48.909 | 24.739 | 0.25 | 1 | 0 | 57.208 | 56.827 | 45.149 | 21.368 | 0 | 0 | 53.449 | 30.619 | [5 empty] | 13.444 | 18.424 | 7 | 6.5236 | 6.1258 | 4.9407 | 4.6154 | 1.5104 | 23.1531
12/20/09 | 6:53 | 0 | 13.444 | 0 | 3 | 0 | 59.876 | 59.541 | 41.568 | 41.451 | 49.162 | 24.739 | 0.25 | 1 | 0 | 57.231 | 56.827 | 45.149 | 21.272 | 0 | 0 | 53.496 | 30.619 | [5 empty] | 0 | 18.425 | 8 | 6.5236 | 6.1258 | 4.9407 | 4.6154 | 1.5104 | 23.1531
12/20/09 | 6:54 | 0 | 13.434 | 0 | 3 | 0 | 59.803 | 59.534 | 41.585 | 41.396 | 49.292 | 24.685 | 0.217 | 2 | 0 | 57.179 | 56.775 | 45.119 | 21.216 | 0 | 0 | 53.486 | 30.587 | [5 empty] | 0 | 18.407 | 9 | 6.5332 | 6.1349 | 4.9411 | 4.6154 | 1.5195 | 23.2589
12/20/09 | 6:55 | 0 | 13.467 | 0 | 3 | 0 | 59.899 | 59.541 | 41.616 | 41.427 | 49.229 | 24.668 | 0.302 | 1 | 0 | 57.231 | 56.782 | 45.194 | 21.368 | 0 | 0 | 53.54 | 30.644 | [5 empty] | 0 | 18.472 | 10 | 6.5085 | 6.1114 | 4.9401 | 4.6154 | 1.496 | 22.9858
12/20/09 | 6:56 | 1 | 13.492 | 0 | 4 | 0 | 59.899 | 59.541 | 41.616 | 41.451 | 49.229 | 24.693 | 0.35 | 1 | 0 | 57.231 | 56.761 | 45.17 | 21.297 | 0 | 0 | 53.563 | 30.644 | [5 empty] | 13.492 | 18.448 | 11 | 6.4945 | 6.0981 | 4.9396 | 4.6154 | 1.4827 | 22.8307
12/20/09 | 6:57 | 0 | 13.492 | 0 | 3 | 1 | 59.944 | 59.541 | 41.616 | 41.451 | 49.138 | 24.693 | 0.35 | 2 | 0 | 57.231 | 56.761 | 45.17 | 21.272 | 0 | 0 | 53.563 | 30.644 | [5 empty] | 0 | 18.493 | 12 | 6.4945 | 6.0981 | 4.9396 | 4.6154 | 1.4827 | 22.8307
12/20/09 | 6:58 | 0 | 13.492 | 0 | 3 | 0 | 59.833 | 59.518 | 41.568 | 41.451 | 48.909 | 24.717 | 0.477 | 1 | 0 | 57.231 | 56.738 | 45.149 | 21.319 | 0 | 0 | 53.517 | 30.644 | [5 empty] | 0 | 18.382 | 0 | 6.4575 | 6.063 | 4.9381 | 4.6154 | 1.4476 | 22.4171
12/20/09 | 6:59 | 0 | 13.444 | 0 | 3 | 0 | 59.472 | 59.495 | 41.568 | 41.451 | 49.162 | 24.739 | 0.35 | 1 | 0 | 57.186 | 56.761 | 45.126 | 21.368 | 0 | 0 | 53.517 | 30.595 | [5 empty] | 0 | 18.021 | 1 | 6.4945 | 6.0981 | 4.9396 | 4.6154 | 1.4827 | 22.8307
12/20/09 | 7:00 | 1 | 13.499 | 0 | 3 | 0 | 59.682 | 59.189 | 41.554 | 41.482 | 49.491 | 24.725 | 0.384 | 1 | 0 | 57.261 | 56.791 | 45.247 | 21.449 | 0 | 0 | 53.547 | 30.651 | [5 empty] | 13.499 | 18.2 | 2 | 6.4846 | 6.0887 | 4.9392 | 4.6154 | 1.4733 | 22.7204
12/20/09 | 7:01 | 0 | 13.499 | 0 | 3 | 0 | 59.794 | 59.367 | 41.695 | 41.482 | 49.558 | 24.725 | 0.384 | 2 | 0 | 57.238 | 56.791 | 45.201 | 21.4 | 0 | 0 | 53.547 | 30.651 | [5 empty] | 0 | 18.312 | 3 | 6.4846 | 6.0887 | 4.9392 | 4.6154 | 1.4733 | 22.7204
12/20/09 | 7:02 | 0 | 13.499 | 0 | 4 | 0 | 59.636 | 59.458 | 41.6 | 41.53 | 49.374 | 24.771 | 0.41 | 1 | 0 | 57.238 | 56.745 | 45.201 | 21.351 | 0 | 0 | 53.503 | 30.676 | [5 empty] | 0 | 18.106 | 4 | 6.477 | 6.0815 | 4.9388 | 4.6154 | 1.4661 | 22.6359
12/20/09 | 7:03 | 1 | 13.444 | 0 | 3 | 0 | 59.719 | 59.271 | 41.475 | 41.523 | 49.185 | 24.739 | 0.477 | 1 | 0 | 57.186 | 56.738 | 45.149 | 21.392 | 0 | 0 | 53.496 | 30.644 | [5 empty] | 13.444 | 18.196 | 5 | 6.4575 | 6.063 | 4.9381 | 4.6154 | 1.4476 | 22.4171
12/20/09 | 7:04 | 0 | 13.467 | 0 | 3 | 0 | 59.741 | 59.429 | 41.592 | 41.499 | 49 | 24.693 | 0.502 | 2 | 0 | 57.186 | 56.715 | 45.17 | 21.392 | 0 | 0 | 53.472 | 30.644 | [5 empty] | 0 | 18.242 | 6 | 6.4502 | 6.056 | 4.9378 | 4.6154 | 1.4407 | 22.3351
12/20/09 | 7:05 | 0 | 13.492 | 0 | 3 | 0 | 59.787 | 59.452 | 41.592 | 41.547 | 49.07 | 24.788 | 0.376 | 1 | 0 | 57.186 | 56.693 | 45.17 | 21.343 | 0 | 0 | 53.472 | 30.644 | [5 empty] | 0 | 18.24 | 7 | 6.4869 | 6.0909 | 4.9392 | 4.6154 | 1.4755 | 22.7464
12/20/09 | 7:06 | 0 | 13.524 | 0 | 3 | 0 | 59.614 | 59.458 | 41.623 | 41.6 | 48.87 | 24.82 | 0.435 | 1 | 0 | 57.238 | 56.722 | 45.201 | 21.351 | 0 | 0 | 53.503 | 30.651 | [5 empty] | 0 | 18.014 | 8 | 6.4697 | 6.0746 | 4.9386 | 4.6154 | 1.4592 | 22.5544
12/20/09 | 7:07 | 1 | 13.524 | 0 | 3 | 0 | 59.771 | 59.324 | 41.554 | 41.6 | 49.054 | 24.894 | 0.51 | 1 | 0 | 57.192 | 56.745 | 45.18 | 21.4 | 0 | 0 | 53.526 | 30.651 | [5 empty] | 13.524 | 18.171 | 9 | 6.4479 | 6.0538 | 4.9377 | 4.6154 | 1.4384 | 22.3088
12/20/09 | 7:08 | 0 | 13.444 | 0 | 3 | 0 | 59.607 | 59.36 | 41.592 | 41.568 | 48.863 | 24.813 | 0.477 | 1 | 0 | 57.186 | 56.67 | 45.17 | 21.297 | 0 | 0 | 53.426 | 30.619 | [5 empty] | 0 | 18.039 | 10 | 6.4575 | 6.063 | 4.9381 | 4.6154 | 1.4476 | 22.4171
12/20/09 | 7:09 | 0 | 13.499 | 0 | 4 | 0 | 59.458 | 59.278 | 41.578 | 41.671 | 48.779 | 24.916 | 0.41 | 2 | 0 | 57.172 | 56.699 | 45.18 | 21.206 | 0 | 0 | 53.412 | 30.627 | [5 empty] | 0 | 17.787 | 11 | 6.477 | 6.0815 | 4.9388 | 4.6154 | 1.4661 | 22.6359
12/20/09 | 7:10 | 0 | 13.499 | 0 | 3 | 1 | 59.481 | 59.143 | 41.6 | 41.647 | 49.031 | 24.894 | 0.41 | 1 | 0 | 57.215 | 56.677 | 45.18 | 21.375 | 0 | 0 | 53.433 | 30.651 | [5 empty] | 0 | 17.834 | 12 | 6.477 | 6.0815 | 4.9388 | 4.6154 | 1.4661 | 22.6359
12/20/09 | 7:11 | 1 | 13.499 | 0 | 3 | 0 | 59.39 | 59.143 | 41.671 | 41.671 | 48.732 | 24.94 | 0.435 | 1 | 0 | 57.192 | 56.677 | 45.18 | 21.304 | 0 | 0 | 53.433 | 30.676 | [5 empty] | 13.499 | 17.719 | 0 | 6.4697 | 6.0746 | 4.9386 | 4.6154 | 1.4592 | 22.5544
12/20/09 | 7:12 | 0 | 13.499 | 0 | 3 | 0 | 59.659 | 59.032 | 41.765 | 41.647 | 49.145 | 24.894 | 0.358 | 2 | 0 | 57.192 | 56.656 | 45.201 | 21.329 | 0 | 0 | 53.388 | 30.651 | [5 empty] | 0 | 18.012 | 1 | 6.4922 | 6.0959 | 4.6098 | 4.2857 | 1.8102 | 27.8828
12/20/09 | 7:13 | 0 | 13.477 | 0 | 3 | 0 | 59.862 | 59.324 | 41.717 | 41.789 | 48.846 | 24.94 | 0.41 | 1 | 0 | 57.149 | 56.656 | 45.18 | 21.4 | 0 | 0 | 53.412 | 30.602 | [5 empty] | 0 | 18.073 | 2 | 6.477 | 6.0815 | 4.6092 | 4.2857 | 1.7958 | 27.7257
12/20/09 | 7:14 | 0 | 13.477 | 0 | 3 | 0 | 59.728 | 59.481 | 41.671 | 41.789 | 48.893 | 24.916 | 0.384 | 1 | 0 | 57.172 | 56.656 | 45.201 | 21.206 | 0 | 0 | 53.342 | 30.627 | [5 empty] | 0 | 17.939 | 3 | 6.4846 | 6.0887 | 4.6095 | 4.2857 | 1.803 | 27.8043
12/20/09 | 7:15 | 1 | 13.477 | 0 | 3 | 0 | 59.951 | 59.39 | 41.695 | 41.858 | 49.491 | 24.94 | 0.435 | 2 | 0 | 57.149 | 56.656 | 45.156 | 21.28 | 0 | 0 | 53.365 | 30.602 | [5 empty] | 13.477 | 18.093 | 4 | 6.4697 | 6.0746 | 4.6089 | 4.2857 | 1.7889 | 27.65
12/20/09 | 7:16 | 0 | 13.499 | 0 | 3 | 0 | 60.017 | 59.547 | 41.671 | 41.858 | 49.444 | 24.965 | 0.461 | 1 | 0 | 57.126 | 56.656 | 45.18 | 21.495 | 0 | 0 | 53.318 | 30.627 | [5 empty] | 0 | 18.159 | 5 | 6.4622 | 6.0674 | 4.6086 | 4.2857 | 1.7817 | 27.571
12/20/09 | 7:17 | 0 | 13.499 | 1 | 3 | 0 | 60.175 | 59.659 | 41.671 | 41.858 | 49.421 | 24.869 | 0.435 | 1 | 0 | 57.126 | 56.61 | 45.18 | 21.329 | 0 | 0 | 53.295 | 30.651 | [5 empty] | 0 | 18.317 | 6 | 6.4697 | 6.0746 | 4.6089 | 4.2857 | 1.7889 | 27.65
12/20/09 | 7:18 | 1 | 13.499 | 0 | 3 | 0 | 60.221 | 59.771 | 41.695 | 41.858 | 49.397 | 24.965 | 0.536 | 1 | 0 | 57.149 | 56.61 | 45.18 | 21.424 | 0 | 0 | 53.295 | 30.651 | [5 empty] | 13.499 | 18.363 | 7 | 6.4403 | 6.0466 | 4.6077 | 4.2857 | 1.7609 | 27.3421
12/20/09 | 7:19 | 0 | 13.467 | 0 | 3 | 0 | 60.127 | 59.769 | 41.69 | 41.76 | 49.278 | 24.958 | 0.35 | 2 | 0 | 57.144 | 56.608 | 45.198 | 21.392 | 0 | 0 | 53.339 | 30.644 | [5 empty] | 0 | 18.367 | 8 | 6.4945 | 6.0981 | 4.6099 | 4.2857 | 1.8124 | 27.9069
12/20/09 | 7:20 | 0 | 13.497 | 0 | 4 | 0 | 60.177 | 59.773 | 41.719 | 41.836 | 49.423 | 25.011 | 0.304 | 1 | 0 | 57.172 | 56.636 | 45.226 | 21.471 | 0 | 0 | 53.344 | 30.673 | [5 empty] | 0 | 18.341 | 9 | 6.5079 | 6.1109 | 4.6104 | 4.2857 | 1.8251 | 28.0451
12/20/09 | 7:21 | 0 | 13.497 | 0 | 3 | 0 | 60.154 | 59.819 | 41.743 | 41.86 | 49.306 | 25.036 | 0.456 | 1 | 0 | 57.151 | 56.613 | 45.226 | 21.446 | 0 | 0 | 53.344 | 30.698 | [5 empty] | 0 | 18.294 | 10 | 6.4636 | 6.0688 | 4.6086 | 4.2857 | 1.7831 | 27.5862
12/20/09 | 7:22 | 1 | 13.522 | 0 | 3 | 0 | 60.043 | 59.773 | 41.765 | 41.882 | 49.192 | 25.011 | 0.43 | 2 | 0 | 57.195 | 56.613 | 45.247 | 21.422 | 0 | 0 | 53.388 | 30.673 | [5 empty] | 13.522 | 18.161 | 11 | 6.4712 | 6.076 | 4.6089 | 4.2857 | 1.7903 | 27.6651
12/20/09 | 7:23 | 0 | 13.497 | 0 | 3 | 0 | 60.065 | 59.684 | 41.812 | 41.93 | 49.101 | 25.061 | 0.456 | 1 | 0 | 57.151 | 56.613 | 45.203 | 21.446 | 0 | 0 | 53.388 | 30.602 | [5 empty] | 0 | 18.135 | 12 | 6.4636 | 6.0688 | 4.6086 | 4.2857 | 1.7831 | 27.5862
12/20/09 | 7:24 | 0 | 13.497 | 0 | 3 | 1 | 60.223 | 59.707 | 41.93 | 41.93 | 49.353 | 25.036 | 0.33 | 1 | 0 | 57.151 | 56.59 | 45.203 | 21.422 | 0 | 0 | 53.367 | 30.602 | [5 empty] | 0 | 18.293 | 13 | 6.5003 | 6.1037 | 4.6101 | 4.2857 | 1.8179 | 27.967
12/20/09 | 7:25 | 0 | 13.497 | 0 | 3 | 0 | 60.2 | 59.773 | 41.86 | 41.93 | 49.537 | 25.011 | 0.304 | 1 | 0 | 57.151 | 56.567 | 45.226 | 21.52 | 0 | 0 | 53.344 | 30.649 | [5 empty] | 0 | 18.27 | 0 | 6.5079 | 6.1109 | 4.6104 | 4.2857 | 1.8251 | 28.0451
12/20/09 | 7:26 | 1 | 13.522 | 0 | 3 | 0 | 60.111 | 59.773 | 41.977 | 41.93 | 49.95 | 25.036 | 0.356 | 2 | 0 | 57.172 | 56.59 | 45.226 | 21.566 | 0 | 0 | 53.367 | 30.649 | [5 empty] | 13.522 | 18.181 | 1 | 6.4927 | 6.0965 | 4.9395 | 4.6154 | 1.4811 | 22.8113
12/20/09 | 7:27 | 0 | 13.497 | 0 | 3 | 0 | 60.2 | 59.796 | 41.954 | 41.93 | 50.065 | 25.036 | 0.281 | 1 | 0 | 57.172 | 56.59 | 45.18 | 21.422 | 0 | 0 | 53.367 | 30.649 | [5 empty] | 0 | 18.27 | 2 | 6.5146 | 6.1172 | 4.9404 | 4.6154 | 1.5018 | 23.0535
12/20/09 | 7:28 | 0 | 13.547 | 0 | 3 | 0 | 60.154 | 59.885 | 41.954 | 41.977 | 50.065 | 25.11 | 0.33 | 1 | 0 | 57.172 | 56.59 | 45.247 | 21.495 | 0 | 0 | 53.388 | 30.698 | [5 empty] | 0 | 18.177 | 3 | 6.5003 | 6.1037 | 4.9398 | 4.6154 | 1.4883 | 22.8954
12/20/09 | 7:29 | 1 | 13.497 | 0 | 3 | 0 | 60.154 | 59.819 | 41.977 | 41.86 | 49.306 | 25.061 | 0.229 | 2 | 0 | 57.128 | 56.567 | 45.18 | 21.351 | 0 | 0 | 53.321 | 30.649 | [5 empty] | 13.497 | 18.294 | 4 | 6.5297 | 6.1316 | 4.941 | 4.6154 | 1.5162 | 23.2204
12/20/09 | 7:30 | 0 | 13.522 | 0 | 4 | 0 | 60.177 | 59.796 | 42.023 | 41.789 | 49.652 | 25.061 | 0.304 | 1 | 0 | 57.128 | 56.544 | 45.226 | 21.495 | 0 | 0 | 53.23 | 30.649 | [5 empty] | 0 | 18.388 | 5 | 6.5079 | 6.1109 | 4.9401 | 4.6154 | 1.4955 | 22.9794
12/20/09 | 7:31 | 0 | 13.497 | 0 | 3 | 0 | 60.246 | 59.773 | 42.047 | 41.789 | 49.857 | 25.11 | 0.229 | 1 | 0 | 57.106 | 56.544 | 45.18 | 21.422 | 0 | 0 | 53.297 | 30.673 | [5 empty] | 0 | 18.457 | 6 | 6.5297 | 6.1316 | 4.941 | 4.6154 | 1.5162 | 23.2204
12/20/09 | 7:32 | 0 | 13.497 | 0 | 3 | 0 | 60.154 | 59.819 | 41.954 | 41.719 | 49.605 | 25.132 | 0.407 | 1 | 0 | 57.106 | 56.501 | 45.18 | 21.446 | 0 | 0 | 53.274 | 30.698 | [5 empty] | 0 | 18.435 | 7 | 6.4779 | 6.0823 | 4.9389 | 4.6154 | 1.467 | 22.6456
12/20/09 | 7:33 | 1 | 13.497 | 0 | 3 | 0 | 60.043 | 59.773 | 41.882 | 41.671 | 49.537 | 25.132 | 0.281 | 1 | 0 | 57.128 | 56.501 | 45.203 | 21.375 | 0 | 0 | 53.274 | 30.698 | [5 empty] | 13.497 | 18.372 | 8 | 6.5146 | 6.1172 | 4.9404 | 4.6154 | 1.5018 | 23.0535
12/20/09 | 7:34 | 0 | 13.474 | 0 | 3 | 0 | 60.223 | 59.73 | 41.836 | 41.602 | 49.4 | 25.085 | 0.255 | 2 | 0 | 57.106 | 56.524 | 45.18 | 21.446 | 0 | 0 | 53.274 | 30.649 | [5 empty] | 0 | 18.621 | 9 | 6.5221 | 6.1244 | 4.9407 | 4.6154 | 1.509 | 23.137
12/20/09 | 7:35 | 0 | 13.522 | 0 | 3 | 0 | 59.931 | 59.819 | 41.765 | 41.623 | 49.077 | 25.11 | 0.304 | 1 | 0 | 57.128 | 56.501 | 45.18 | 21.23 | 0 | 0 | 53.297 | 30.649 | [5 empty] | 0 | 18.308 | 10 | 6.5079 | 6.1109 | 4.9401 | 4.6154 | 1.4955 | 22.9794
12/20/09 | 7:36 | 0 | 13.497 | 0 | 3 | 0 | 59.885 | 59.573 | 41.765 | 41.554 | 49.353 | 25.061 | 0.281 | 1 | 0 | 57.128 | 56.501 | 45.156 | 21.471 | 0 | 0 | 53.297 | 30.649 | [5 empty] | 0 | 18.331 | 11 | 6.5146 | 6.1172 | 4.9404 | 4.6154 | 1.5018 | 23.0535
12/20/09 | 7:37 | 1 | 13.497 | 0 | 4 | 1 | 59.954 | 59.55 | 41.836 | 41.482 | 49.124 | 25.061 | 0.281 | 2 | 0 | 57.128 | 56.478 | 45.156 | 21.471 | 0 | 0 | 53.251 | 30.649 | [5 empty] | 13.497 | 18.472 | 12 | 6.5146 | 6.1172 | 4.9404 | 4.6154 | 1.5018 | 23.0535
12/20/09 | 7:38 | 0 | 13.467 | 0 | 3 | 0 | 59.926 | 59.568 | 41.736 | 41.408 | 49.486 | 25.031 | 0.098 | 1 | 0 | 57.101 | 56.428 | 45.175 | 21.417 | 0 | 0 | 53.246 | 30.597 | [5 empty] | 0 | 18.518 | 0 | 6.5679 | 6.1679 | 4.9425 | 4.6154 | 1.5525 | 23.6377
12/20/09 | 7:39 | 0 | 13.482 | 0 | 3 | 0 | 59.935 | 59.577 | 41.678 | 41.42 | 49.29 | 25.021 | 0.062 | 1 | 0 | 57.087 | 56.414 | 45.117 | 21.478 | 0 | 0 | 53.234 | 30.585 | [5 empty] | 0 | 18.515 | 1 | 6.5783 | 6.1778 | 4.943 | 4.6154 | 1.5625 | 23.7515
12/20/09 | 7:40 | 1 | 13.459 | 0 | 3 | 0 | 59.958 | 59.577 | 41.7 | 41.396 | 49.428 | 25.068 | 0.139 | 1 | 0 | 57.042 | 56.437 | 45.117 | 21.287 | 0 | 0 | 53.188 | 30.609 | [5 empty] | 13.459 | 18.562 | 2 | 6.5559 | 6.1565 | 4.942 | 4.6154 | 1.5411 | 23.5076
12/20/09 | 7:41 | 0 | 13.434 | 0 | 3 | 0 | 60.002 | 59.598 | 41.561 | 41.372 | 49.404 | 24.997 | 0.062 | 2 | 0 | 57.065 | 56.414 | 45.14 | 21.456 | 0 | 0 | 53.164 | 30.609 | [5 empty] | 0 | 18.63 | 3 | 6.5783 | 6.1778 | 4.943 | 4.6154 | 1.5625 | 23.7515
12/20/09 | 7:42 | 0 | 13.449 | 0 | 4 | 0 | 59.951 | 59.568 | 41.552 | 41.365 | 49.327 | 25.011 | -0.072 | 1 | 0 | 57.012 | 56.385 | 45.086 | 21.302 | 0 | 0 | 53.111 | 30.578 | [5 empty] | 0 | 18.586 | 4 | 6.6174 | 6.2149 | 4.9445 | 4.6154 | 1.5995 | 24.1719
12/20/09 | 7:43 | 0 | 13.426 | 0 | 3 | 0 | 59.928 | 59.591 | 41.552 | 41.341 | 49.283 | 24.965 | -0.098 | 1 | 0 | 57.012 | 56.364 | 45.11 | 21.375 | 0 | 0 | 53.157 | 30.553 | [5 empty] | 0 | 18.587 | 5 | 6.6249 | 6.2221 | 4.9448 | 4.6154 | 1.6067 | 24.2529
12/20/09 | 7:44 | 1 | 13.482 | 0 | 3 | 0 | 59.981 | 59.643 | 41.561 | 41.396 | 49.061 | 25.068 | -0.038 | 2 | 0 | 57.021 | 56.394 | 45.117 | 21.358 | 0 | 0 | 53.211 | 30.56 | [5 empty] | 13.482 | 18.585 | 6 | 6.6075 | 6.2055 | 4.9441 | 4.6154 | 1.5901 | 24.0657
12/20/09 | 7:45 | 0 | 13.459 | 1 | 3 | 0 | 60.002 | 59.643 | 41.561 | 41.372 | 49.061 | 25.043 | -0.113 | 1 | 0 | 57.021 | 56.394 | 45.14 | 21.407 | 0 | 0 | 53.211 | 30.585 | [5 empty] | 0 | 18.63 | 7 | 6.6293 | 6.2263 | 4.945 | 4.6154 | 1.6109 | 24.2996
12/20/09 | 7:46 | 0 | 13.449 | 0 | 3 | 0 | 60.04 | 59.636 | 41.552 | 41.317 | 49.421 | 25.036 | -0.147 | 1 | 0 | 57.012 | 56.341 | 45.086 | 21.424 | 0 | 0 | 53.181 | 30.553 | [5 empty] | 0 | 18.723 | 8 | 6.6392 | 6.2357 | 4.9454 | 4.6154 | 1.6203 | 24.4051
12/20/09 | 7:47 | 0 | 13.426 | 0 | 3 | 0 | 60.152 | 59.682 | 41.458 | 41.365 | 49.397 | 25.011 | -0.299 | 2 | 0 | 56.992 | 56.341 | 45.086 | 21.375 | 0 | 0 | 53.157 | 30.553 | [5 empty] | 0 | 18.787 | 9 | 6.6835 | 6.2778 | 4.9472 | 4.6154 | 1.6624 | 24.873
12/20/09 | 7:48 | 1 | 13.426 | 0 | 4 | 0 | 60.106 | 59.725 | 41.506 | 41.389 | 49.283 | 25.011 | -0.35 | 1 | 0 | 57.012 | 56.341 | 45.086 | 21.375 | 0 | 0 | 53.157 | 30.528 | [5 empty] | 13.426 | 18.717 | 10 | 6.6983 | 6.2919 | 4.9478 | 4.6154 | 1.6765 | 25.0286
12/20/09 | 7:49 | 0 | 13.459 | 0 | 3 | 0 | 60.093 | 59.801 | 41.655 | 41.42 | 49.243 | 25.021 | -0.342 | 1 | 0 | 57.042 | 56.394 | 45.093 | 21.358 | 0 | 0 | 53.141 | 30.56 | [5 empty] | 0 | 18.673 | 11 | 6.696 | 6.2897 | 4.9477 | 4.6154 | 1.6743 | 25.0042
12/20/09 | 7:50 | 0 | 13.434 | 0 | 3 | 1 | 60.136 | 59.755 | 41.678 | 41.396 | 49.22 | 24.923 | -0.443 | 1 | 0 | 57.021 | 56.325 | 45.093 | 21.358 | 0 | 0 | 53.097 | 30.56 | [5 empty] | 0 | 18.74 | 12 | 6.7254 | 6.3176 | 4.9489 | 4.6154 | 1.7022 | 25.3106
12/20/09 | 7:51 | 1 | 13.459 | 0 | 3 | 0 | 60.182 | 59.755 | 41.607 | 41.466 | 49.358 | 24.972 | -0.394 | 2 | 0 | 56.998 | 56.348 | 45.117 | 21.432 | 0 | 0 | 53.097 | 30.585 | [5 empty] | 13.459 | 18.716 | 0 | 6.7111 | 6.3041 | 4.9483 | 4.6154 | 1.6887 | 25.1623
12/20/09 | 7:52 | 0 | 13.459 | 0 | 3 | 0 | 60.182 | 59.824 | 41.583 | 41.466 | 49.474 | 24.997 | -0.368 | 1 | 0 | 56.998 | 56.325 | 45.117 | 21.333 | 0 | 0 | 53.12 | 30.585 | [5 empty] | 0 | 18.716 | 1 | 6.7036 | 6.2969 | 4.6184 | 4.2857 | 2.0111 | 30.0012
12/20/09 | 7:53 | 0 | 13.459 | 0 | 3 | 0 | 60.182 | 59.824 | 41.607 | 41.466 | 49.565 | 24.923 | -0.52 | 2 | 0 | 56.998 | 56.348 | 45.14 | 21.407 | 0 | 0 | 53.097 | 30.609 | [5 empty] | 0 | 18.716 | 2 | 6.7478 | 6.3389 | 4.6202 | 4.2857 | 2.0532 | 30.4279
12/20/09 | 7:54 | 0 | 13.426 | 0 | 3 | 0 | 60.129 | 59.725 | 41.647 | 41.482 | 49.397 | 24.867 | -0.554 | 1 | 0 | 56.969 | 56.296 | 45.04 | 21.28 | 0 | 0 | 53.09 | 30.602 | [5 empty] | 0 | 18.647 | 3 | 6.7577 | 6.3483 | 4.6206 | 4.2857 | 2.0626 | 30.5226
12/20/09 | 7:55 | 1 | 13.449 | 0 | 4 | 0 | 60.218 | 59.794 | 41.693 | 41.576 | 49.213 | 24.845 | -0.554 | 1 | 0 | 56.946 | 56.25 | 45.086 | 21.351 | 0 | 0 | 53.09 | 30.578 | [5 empty] | 13.449 | 18.642 | 4 | 6.7577 | 6.3483 | 4.6206 | 4.2857 | 2.0626 | 30.5226
12/20/09 | 7:56 | 0 | 13.434 | 0 | 3 | 0 | 60.159 | 59.846 | 41.772 | 41.724 | 49.313 | 24.877 | -0.595 | 1 | 0 | 56.976 | 56.302 | 45.093 | 21.287 | 0 | 0 | 53.006 | 30.585 | [5 empty] | 0 | 18.435 | 5 | 6.7697 | 6.3597 | 4.621 | 4.2857 | 2.074 | 30.6364
12/20/09 | 7:57 | 0 | 13.401 | 0 | 3 | 0 | 60.106 | 59.725 | 41.765 | 41.741 | 49.397 | 24.867 | -0.654 | 2 | 0 | 56.946 | 56.25 | 45.063 | 21.4 | 0 | 0 | 52.882 | 30.578 | [5 empty] | 0 | 18.365 | 6 | 6.7868 | 6.376 | 4.6217 | 4.2857 | 2.0903 | 30.7995
12/20/09 | 7:58 | 1 | 13.459 | 0 | 3 | 0 | 60.205 | 59.801 | 41.772 | 41.748 | 49.726 | 24.899 | -0.543 | 1 | 0 | 56.976 | 56.302 | 45.14 | 21.407 | 0 | 0 | 52.982 | 30.634 | [5 empty] | 13.459 | 18.457 | 7 | 6.7545 | 6.3453 | 4.6204 | 4.2857 | 2.0596 | 30.492
12/20/09 | 7:59 | 0 | 13.484 | 0 | 3 | 0 | 60.344 | 59.871 | 41.798 | 41.846 | 49.523 | 24.928 | -0.618 | 1 | 0 | 57.003 | 56.284 | 45.121 | 21.409 | 0 | 0 | 53.031 | 30.636 | [5 empty] | 0 | 18.498 | 8 | 6.7764 | 6.3661 | 4.6213 | 4.2857 | 2.0803 | 30.7001
12/20/09 | 8:00 | 0 | 13.449 | 0 | 3 | 0 | 60.355 | 59.908 | 41.789 | 41.836 | 49.376 | 24.82 | -0.68 | 2 | 0 | 56.971 | 56.275 | 45.11 | 21.4 | 0 | 0 | 53.022 | 30.602 | [5 empty] | 0 | 18.519 | 9 | 6.7944 | 6.3832 | 4.622 | 4.2857 | 2.0975 | 30.8711
12/20/09 | 8:01 | 0 | 13.426 | 0 | 3 | 0 | 60.424 | 59.908 | 41.836 | 41.812 | 49.491 | 24.869 | -0.755 | 1 | 0 | 56.948 | 56.252 | 45.065 | 21.351 | 0 | 0 | 52.999 | 30.578 | [5 empty] | 0 | 18.612 | 10 | 6.8163 | 6.404 | 4.6229 | 4.2857 | 2.1183 | 31.0767
12/20/09 | 8:02 | 1 | 13.449 | 0 | 3 | 0 | 60.513 | 59.997 | 41.93 | 41.812 | 49.834 | 24.869 | -0.78 | 1 | 0 | 56.948 | 56.252 | 45.089 | 21.449 | 0 | 0 | 53.045 | 30.602 | [5 empty] | 13.449 | 18.701 | 11 | 6.8235 | 6.4109 | 4.6232 | 4.2857 | 2.1252 | 31.145
12/20/09 | 8:03 | 0 | 13.462 | 0 | 4 | 0 | 60.634 | 60.12 | 41.798 | 41.918 | 49.799 | 24.928 | -0.796 | 1 | 0 | 56.98 | 56.307 | 45.098 | 21.434 | 0 | 0 | 53.078 | 30.612 | [5 empty] | 0 | 18.716 | 12 | 6.8282 | 6.4153 | 4.6234 | 4.2857 | 2.1296 | 31.1886
12/20/09 | 8:04 | 0 | 13.426 | 0 | 3 | 1 | 60.513 | 60.154 | 41.86 | 41.93 | 49.719 | 24.82 | -0.832 | 2 | 0 | 56.971 | 56.252 | 45.11 | 21.471 | 0 | 0 | 53.045 | 30.578 | [5 empty] | 0 | 18.583 | 13 | 6.8387 | 6.4253 | 4.6238 | 4.2857 | 2.1396 | 31.2865
12/20/09 | 8:05 | 0 | 13.401 | 0 | 3 | 0 | 60.469 | 60.109 | 41.86 | 41.954 | 49.743 | 24.916 | -0.755 | 1 | 0 | 56.971 | 56.232 | 45.133 | 21.375 | 0 | 0 | 52.999 | 30.553 | [5 empty] | 0 | 18.515 | 0 | 6.8163 | 6.404 | 4.6229 | 4.2857 | 2.1183 | 31.0767
12/20/09 | 8:06 | 1 | 13.426 | 0 | 3 | 0 | 60.536 | 60.088 | 41.93 | 42.071 | 49.88 | 24.845 | -0.755 | 1 | 0 | 56.971 | 56.232 | 45.133 | 21.28 | 0 | 0 | 52.954 | 30.578 | [5 empty] | 13.426 | 18.465 | 1 | 6.8163 | 6.404 | 4.9526 | 4.6154 | 1.7886 | 26.2402
12/20/09 | 8:07 | 0 | 13.449 | 0 | 3 | 0 | 60.513 | 60.02 | 41.86 | 42.071 | 49.927 | 24.894 | -0.755 | 1 | 0 | 56.994 | 56.321 | 45.133 | 21.255 | 0 | 0 | 52.931 | 30.602 | [5 empty] | 0 | 18.442 | 2 | 6.8163 | 6.404 | 4.9526 | 4.6154 | 1.7886 | 26.2402
12/20/09 | 8:08 | 0 | 13.449 | 0 | 3 | 0 | 60.513 | 59.997 | 42.001 | 42.095 | 49.813 | 24.916 | -0.907 | 2 | 0 | 56.971 | 56.321 | 45.133 | 21.449 | 0 | 0 | 52.908 | 30.578 | [5 empty] | 0 | 18.418 | 3 | 6.8605 | 6.4461 | 4.9544 | 4.6154 | 1.8307 | 26.6842
12/20/09 | 8:09 | 1 | 13.426 | 0 | 3 | 0 | 60.469 | 60.02 | 41.977 | 42.071 | 49.675 | 24.894 | -0.907 | 1 | 0 | 56.971 | 56.232 | 45.133 | 21.351 | 0 | 0 | 52.838 | 30.602 | [5 empty] | 13.426 | 18.398 | 4 | 6.8605 | 6.4461 | 4.9544 | 4.6154 | 1.8307 | 26.6842
12/20/09 | 8:10 | 0 | 13.462 | 0 | 3 | 0 | 60.567 | 60.141 | 42.056 | 42.152 | 49.752 | 24.95 | -0.822 | 1 | 0 | 57.003 | 56.218 | 45.121 | 21.265 | 0 | 0 | 52.849 | 30.636 | [5 empty] | 0 | 18.415 | 5 | 6.8358 | 6.4225 | 4.9534 | 4.6154 | 1.8071 | 26.4366
12/20/09 | 8:11 | 0 | 13.401 | 0 | 3 | 0 | 60.469 | 60.154 | 42.023 | 42.119 | 50.018 | 24.869 | -1.033 | 1 | 0 | 56.925 | 56.209 | 45.042 | 21.351 | 0 | 0 | 52.793 | 30.553 | [5 empty] | 0 | 18.35 | 6 | 6.8972 | 6.4809 | 4.9559 | 4.6154 | 1.8655 | 27.0479
12/20/09 | 8:12 | 0 | 13.426 | 1 | 3 | 0 | 60.49 | 60.088 | 42.023 | 42.143 | 49.88 | 24.894 | -0.984 | 2 | 0 | 56.925 | 56.186 | 45.11 | 21.304 | 0 | 0 | 52.77 | 30.553 | [5 empty] | 0 | 18.347 | 7 | 6.8829 | 6.4674 | 4.9553 | 4.6154 | 1.852 | 26.9069
12/20/09 | 8:13 | 1 | 13.426 | 0 | 3 | 0 | 60.49 | 60.109 | 42.047 | 42.119 | 49.514 | 24.845 | -0.907 | 1 | 0 | 56.971 | 56.163 | 45.133 | 21.326 | 0 | 0 | 52.793 | 30.578 | [5 empty] | 13.426 | 18.371 | 8 | 6.8605 | 6.4461 | 4.9544 | 4.6154 | 1.8307 | 26.6842
12/20/09 | 8:14 | 0 | 13.426 | 0 | 3 | 0 | 60.401 | 60.132 | 42.047 | 42.095 | 49.376 | 24.894 | -0.883 | 1 | 0 | 56.971 | 56.14 | 45.089 | 21.449 | 0 | 0 | 52.793 | 30.602 | [5 empty] | 0 | 18.306 | 9 | 6.8535 | 6.4394 | 4.9541 | 4.6154 | 1.824 | 26.6145
12/20/09 | 8:15 | 0 | 13.426 | 0 | 4 | 0 | 60.469 | 60.088 | 42.095 | 42.143 | 49.766 | 24.916 | -0.984 | 2 | 0 | 56.948 | 56.14 | 45.133 | 21.449 | 0 | 0 | 52.793 | 30.578 | [5 empty] | 0 | 18.326 | 10 | 6.8829 | 6.4674 | 4.9553 | 4.6154 | 1.852 | 26.9069
12/20/09 | 8:16 | 0 | 13.426 | 0 | 3 | 0 | 60.469 | 60.109 | 42.001 | 42.143 | 49.675 | 24.916 | -1.01 | 1 | 0 | 56.925 | 56.163 | 45.11 | 21.304 | 0 | 0 | 52.747 | 30.578 | [5 empty] | 0 | 18.326 | 11 | 6.8905 | 6.4746 | 4.9556 | 4.6154 | 1.8592 | 26.9818
12/20/09 | 8:17 | 1 | 13.426 | 0 | 3 | 1 | 60.581 | 60.088 | 42.047 | 42.119 | 49.857 | 24.869 | -1.162 | 1 | 0 | 56.948 | 56.14 | 45.089 | 21.304 | 0 | 0 | 52.723 | 30.627 | [5 empty] | 13.426 | 18.462 | 12 | 6.9348 | 6.5166 | 4.9574 | 4.6154 | 1.9013 | 27.4163
12/20/09 | 8:18 | 0 | 13.426 | 0 | 3 | 0 | 60.49 | 60.132 | 42.001 | 42.119 | 49.652 | 24.916 | -1.01 | 1 | 0 | 56.948 | 56.14 | 45.065 | 21.4 | 0 | 0 | 52.702 | 30.627 | [5 empty] | 0 | 18.371 | 0 | 6.8905 | 6.4746 | 4.9556 | 4.6154 | 1.8592 | 26.9818
12/20/09 | 8:19 | 0 | 13.421 | 0 | 3 | 0 | 60.49 | 60.109 | 42.068 | 42.138 | 49.764 | 24.864 | -1.038 | 1 | 0 | 56.969 | 56.184 | 45.131 | 21.395 | 0 | 0 | 52.653 | 30.671 | [5 empty] | 0 | 18.352 | 1 | 6.8987 | 6.4823 | 4.9559 | 4.6154 | 1.8669 | 27.0622
12/20/09 | 8:20 | 1 | 13.396 | 0 | 3 | 0 | 60.556 | 60.086 | 42.068 | 42.138 | 49.694 | 24.938 | -1.141 | 2 | 0 | 56.923 | 56.161 | 45.107 | 21.324 | 0 | 0 | 52.7 | 30.671 | [5 empty] | 13.396 | 18.418 | 2 | 6.9287 | 6.5108 | 4.9571 | 4.6154 | 1.8954 | 27.3566
12/20/09 | 8:21 | 0 | 13.447 | 0 | 3 | 0 | 60.602 | 60.129 | 42.021 | 42.092 | 49.787 | 24.913 | -1.038 | 1 | 0 | 56.923 | 56.138 | 45.107 | 21.395 | 0 | 0 | 52.677 | 30.695 | [5 empty] | 0 | 18.51 | 3 | 6.8987 | 6.4823 | 4.9559 | 4.6154 | 1.8669 | 27.0622
12/20/09 | 8:22 | 0 | 13.396 | 0 | 3 | 0 | 60.625 | 60.109 | 41.951 | 42.138 | 49.787 | 24.913 | -1.115 | 1 | 0 | 56.923 | 56.229 | 45.154 | 21.493 | 0 | 0 | 52.721 | 30.695 | [5 empty] | 0 | 18.487 | 4 | 6.9211 | 6.5036 | 4.9568 | 4.6154 | 1.8882 | 27.2825
12/20/09 | 8:23 | 0 | 13.361 | 0 | 3 | 0 | 60.501 | 60.189 | 41.966 | 42.011 | 49.731 | 24.879 | -1.226 | 2 | 0 | 56.871 | 56.105 | 45.051 | 21.385 | 0 | 0 | 52.667 | 30.636 | [5 empty] | 0 | 18.49 | 5 | 6.9534 | 6.5344 | 4.9582 | 4.6154 | 1.919 | 27.5976
12/20/09 | 8:24 | 1 | 13.396 | 0 | 3 | 0 | 60.533 | 60.175 | 41.927 | 42.021 | 49.831 | 24.913 | -1.216 | 1 | 0 | 56.946 | 56.138 | 45.154 | 21.419 | 0 | 0 | 52.677 | 30.695 | [5 empty] | 13.396 | 18.512 | 6 | 6.9505 | 6.5316 | 4.958 | 4.6154 | 1.9162 | 27.5693
12/20/09 | 8:25 | 0 | 13.472 | 0 | 3 | 0 | 60.691 | 60.221 | 42.116 | 42.068 | 50.083 | 25.034 | -1.115 | 1 | 0 | 56.969 | 56.161 | 45.177 | 21.419 | 0 | 0 | 52.677 | 30.744 | [5 empty] | 0 | 18.623 | 7 | 6.9211 | 6.5036 | 4.9568 | 4.6154 | 1.8882 | 27.2825
12/20/09 | 8:26 | 0 | 13.459 | 0 | 4 | 0 | 60.727 | 60.278 | 42.059 | 42.011 | 49.822 | 25.024 | -1.278 | 1 | 0 | 56.937 | 56.175 | 45.168 | 21.53 | 0 | 0 | 52.667 | 30.71 | [5 empty] | 0 | 18.716 | 8 | 6.9686 | 6.5488 | 4.9588 | 4.6154 | 1.9334 | 27.7441
12/20/09 | 8:27 | 0 | 13.459 | 0 | 3 | 0 | 60.905 | 60.323 | 42.083 | 41.894 | 50.121 | 24.928 | -1.252 | 2 | 0 | 56.982 | 56.128 | 45.121 | 21.459 | 0 | 0 | 52.667 | 30.734 | [5 empty] | 0 | 19.011 | 9 | 6.961 | 6.5416 | 4.9585 | 4.6154 | 1.9262 | 27.6709
12/20/09 | 8:28 | 1 | 13.472 | 0 | 3 | 0 | 61.117 | 60.421 | 41.951 | 41.858 | 50.039 | 24.864 | -1.319 | 1 | 0 | 57.014 | 56.207 | 45.222 | 21.419 | 0 | 0 | 52.7 | 30.769 | [5 empty] | 13.472 | 19.259 | 10 | 6.9805 | 6.5601 | 4.9592 | 4.6154 | 1.9447 | 27.8593
12/20/09 | 8:29 | 0 | 13.459 | 0 | 3 | 0 | 61.063 | 60.613 | 42.152 | 41.87 | 49.822 | 24.904 | -1.303 | 1 | 0 | 56.96 | 56.105 | 45.121 | 21.36 | 0 | 0 | 52.667 | 30.734 | [5 empty] | 0 | 19.193 | 11 | 6.9758 | 6.5557 | 4.9591 | 4.6154 | 1.9403 | 27.8144
12/20/09 | 8:30 | 0 | 13.411 | 0 | 3 | 1 | 61.152 | 60.636 | 42.128 | 41.966 | 49.617 | 24.759 | -1.303 | 1 | 0 | 56.871 | 56.105 | 45.03 | 21.505 | 0 | 0 | 52.644 | 30.685 | [5 empty] | 0 | 19.186 | 12 | 6.9758 | 6.5557 | 4.9591 | 4.6154 | 1.9403 | 27.8144
12/20/09 | 8:31 | 1 | 13.459 | 0 | 3 | 0 | 61.197 | 60.704 | 42.152 | 41.918 | 49.96 | 24.783 | -1.252 | 2 | 0 | 56.96 | 56.084 | 45.098 | 21.483 | 0 | 0 | 52.62 | 30.685 | [5 empty] | 13.459 | 19.279 | 0 | 6.961 | 6.5416 | 4.9585 | 4.6154 | 1.9262 | 27.6709
12/20/09 | 8:32 | 0 | 13.459 | 0 | 3 | 0 | 61.309 | 60.793 | 42.2 | 41.87 | 49.936 | 24.806 | -1.074 | 1 | 0 | 56.937 | 56.105 | 45.121 | 21.579 | 0 | 0 | 52.644 | 30.734 | [5 empty] | 0 | 19.439 | 1 | 6.9091 | 6.4923 | 4.9564 | 4.6154 | 1.8769 | 27.1654
12/20/09 | 8:33 | 0 | 13.494 | 0 | 4 | 0 | 61.43 | 60.914 | 42.186 | 41.879 | 49.901 | 24.84 | -1.19 | 1 | 0 | 57.014 | 56.117 | 45.177 | 21.588 | 0 | 0 | 52.677 | 30.744 | [5 empty] | 0 | 19.551 | 2 | 6.9429 | 6.5244 | 4.9577 | 4.6154 | 1.909 | 27.4957
12/20/09 | 8:34 | 0 | 13.437 | 0 | 3 | 0 | 61.601 | 60.994 | 42.269 | 41.894 | 49.547 | 24.83 | -1.1 | 2 | 0 | 56.937 | 56.061 | 45.098 | 21.579 | 0 | 0 | 52.644 | 30.685 | [5 empty] | 0 | 19.707 | 3 | 6.9167 | 6.4995 | 4.9567 | 4.6154 | 1.8841 | 27.2397
12/20/09 | 8:35 | 1 | 13.459 | 0 | 3 | 0 | 61.601 | 61.174 | 42.152 | 41.918 | 49.915 | 24.95 | -1.278 | 1 | 0 | 56.96 | 56.084 | 45.098 | 21.505 | 0 | 0 | 52.62 | 30.71 | [5 empty] | 13.459 | 19.683 | 4 | 6.9686 | 6.5488 | 4.9588 | 4.6154 | 1.9334 | 27.7441
12/20/09 | 8:36 | 0 | 13.386 | 0 | 3 | 0 | 61.645 | 61.174 | 42.269 | 41.894 | 49.754 | 24.928 | -1.303 | 1 | 0 | 56.96 | 56.061 | 45.121 | 21.579 | 0 | 0 | 52.62 | 30.661 | [5 empty] | 0 | 19.751 | 5 | 6.9758 | 6.5557 | 4.9591 | 4.6154 | 1.9403 | 27.8144
12/20/09 | 8:37 | 0 | 13.406 | 0 | 3 | 0 | 61.729 | 61.193 | 42.241 | 41.937 | 49.726 | 24.85 | -1.334 | 2 | 0 | 56.909 | 56.077 | 45.093 | 21.454 | 0 | 0 | 52.616 | 30.631 | [5 empty] | 0 | 19.792 | 6 | 6.9849 | 6.5643 | 4.9594 | 4.6154 | 1.9489 | 27.9013
12/20/09 | 8:38 | 1 | 13.437 | 0 | 3 | 0 | 61.736 | 61.355 | 42.317 | 42.035 | 49.822 | 24.855 | -1.278 | 1 | 0 | 56.937 | 55.991 | 45.121 | 21.625 | 0 | 0 | 52.644 | 30.685 | [5 empty] | 13.437 | 19.701 | 7 | 6.9686 | 6.5488 | 4.9588 | 4.6154 | 1.9334 | 27.7441
12/20/09 | 8:39 | 0 | 13.437 | 0 | 4 | 0 | 61.752 | 61.305 | 42.456 | 42.102 | 49.544 | 24.95 | -1.1 | 1 | 0 | 56.955 | 56.033 | 45.119 | 21.674 | 0 | 0 | 52.595 | 30.683 | [5 empty] | 0 | 19.65 | 8 | 6.9167 | 6.4995 | 4.9567 | 4.6154 | 1.8841 | 27.2397
12/20/09 | 8:40 | 0 | 13.396 | 0 | 3 | 0 | 61.626 | 61.291 | 42.463 | 42.159 | 49.806 | 24.83 | -1.2 | 1 | 0 | 56.889 | 55.965 | 45.051 | 21.483 | 0 | 0 | 52.504 | 30.587 | [5 empty] | 0 | 19.467 | 9 | 6.9458 | 6.5272 | 4.9578 | 4.6154 | 1.9118 | 27.524
12/20/09 | 8:41 | 0 | 13.396 | 1 | 3 | 0 | 61.695 | 61.202 | 42.535 | 42.253 | 49.668 | 24.886 | -1.319 | 2 | 0 | 56.919 | 56.019 | 45.105 | 21.515 | 0 | 0 | 52.557 | 30.619 | [5 empty] | 0 | 19.442 | 10 | 6.9805 | 6.5601 | 4.9592 | 4.6154 | 1.9447 | 27.8593
12/20/09 | 8:42 | 1 | 13.396 | 0 | 3 | 0 | 61.715 | 61.268 | 42.604 | 42.3 | 49.668 | 24.886 | -1.293 | 1 | 0 | 56.941 | 55.972 | 45.105 | 21.537 | 0 | 0 | 52.578 | 30.644 | [5 empty] | 13.396 | 19.415 | 11 | 6.9729 | 6.5529 | 4.9589 | 4.6154 | 1.9375 | 27.7863
12/20/09 | 8:43 | 0 | 13.396 | 0 | 3 | 1 | 61.695 | 61.334 | 42.676 | 42.439 | 49.621 | 24.96 | -1.342 | 1 | 0 | 56.919 | 56.019 | 45.082 | 21.537 | 0 | 0 | 52.625 | 30.644 | [5 empty] | 0 | 19.256 | 12 | 6.9872 | 6.5665 | 4.9595 | 4.6154 | 1.9511 | 27.9237
12/20/09 | 8:44 | 0 | 13.371 | 0 | 3 | 0 | 61.715 | 61.314 | 42.745 | 42.511 | 49.575 | 24.862 | -1.393 | 1 | 0 | 56.919 | 55.995 | 45.082 | 21.515 | 0 | 0 | 52.578 | 30.644 | [5 empty] | 0 | 19.204 | 0 | 7.002 | 6.5806 | 4.9601 | 4.6154 | 1.9652 | 28.0661
12/20/09 | 8:45 | 1 | 13.386 | 0 | 3 | 0 | 61.754 | 61.284 | 42.879 | 42.597 | 49.775 | 24.855 | -1.301 | 2 | 0 | 56.935 | 55.965 | 45.075 | 21.409 | 0 | 0 | 52.548 | 30.661 | [5 empty] | 13.386 | 19.157 | 1 | 6.9753 | 6.5551 | 4.959 | 4.6154 | 1.9397 | 27.8088
12/20/09 | 8:46 | 0 | 13.386 | 0 | 4 | 0 | 61.82 | 61.327 | 42.996 | 42.645 | 49.843 | 24.83 | -1.453 | 1 | 0 | 56.889 | 55.965 | 45.051 | 21.483 | 0 | 0 | 52.548 | 30.636 | [5 empty] | 0 | 19.175 | 2 | 7.0195 | 6.5972 | 4.9608 | 4.6154 | 1.9818 | 28.2328
12/20/09 | 8:47 | 0 | 13.386 | 0 | 3 | 0 | 61.8 | 61.373 | 43.09 | 42.738 | 49.957 | 24.904 | -1.401 | 1 | 0 | 56.912 | 55.942 | 45.051 | 21.459 | 0 | 0 | 52.504 | 30.612 | [5 empty] | 0 | 19.062 | 3 | 7.0044 | 6.5828 | 4.9602 | 4.6154 | 1.9674 | 28.0883
12/20/09 | 8:48 | 1 | 13.386 | 0 | 3 | 0 | 61.8 | 61.419 | 43.044 | 42.81 | 49.682 | 24.855 | -1.427 | 1 | 0 | 56.912 | 55.942 | 45.051 | 21.603 | 0 | 0 | 52.457 | 30.565 | [5 empty] | 13.386 | 18.99 | 4 | 7.0119 | 6.59 | 4.9605 | 4.6154 | 1.9746 | 28.1607
12/20/09 | 8:49 | 0 | 13.386 | 0 | 3 | 0 | 61.82 | 61.419 | 43.09 | 42.927 | 50.118 | 24.928 | -1.453 | 2 | 0 | 56.889 | 55.942 | 45.075 | 21.579 | 0 | 0 | 52.434 | 30.587 | [5 empty] | 0 | 18.893 | 5 | 7.0195 | 6.5972 | 4.9608 | 4.6154 | 1.9818 | 28.2328
12/20/09 | 8:50 | 0 | 13.411 | 0 | 3 | 0 | 61.731 | 61.373 | 43.162 | 42.973 | 50.048 | 24.928 | -1.453 | 1 | 0 | 56.935 | 55.942 | 45.119 | 21.579 | 0 | 0 | 52.457 | 30.636 | [5 empty] | 0 | 18.758 | 6 | 7.0195 | 6.5972 | 4.9608 | 4.6154 | 1.9818 | 28.2328
12/20/09 | 8:51 | 0 | 13.386 | 0 | 3 | 0 | 61.978 | 61.35 | 43.231 | 43.068 | 50.256 | 24.928 | -1.502 | 1 | 0 | 56.912 | 55.897 | 45.119 | 21.409 | 0 | 0 | 52.457 | 30.587 | [5 empty] | 0 | 18.91 | 7 | 7.0338 | 6.6108 | 4.9614 | 4.6154 | 1.9954 | 28.3684
12/20/09 | 8:52 | 1 | 13.411 | 0 | 3 | 0 | 61.934 | 61.462 | 43.231 | 43.068 | 49.981 | 24.95 | -1.427 | 1 | 0 | 56.935 | 55.921 | 45.119 | 21.505 | 0 | 0 | 52.41 | 30.612 | [5 empty] | 13.411 | 18.866 | 8 | 7.0119 | 6.59 | 4.9605 | 4.6154 | 1.9746 | 28.1607
12/20/09 | 8:53 | 0 | 13.386 | 0 | 3 | 0 | 61.866 | 61.508 | 43.255 | 43.138 | 50.004 | 24.928 | -1.375 | 2 | 0 | 56.912 | 55.921 | 45.075 | 21.65 | 0 | 0 | 52.457 | 30.587 | [5 empty] | 0 | 18.728 | 9 | 6.9968 | 6.5756 | 4.9599 | 4.6154 | 1.9602 | 28.0159
12/20/09 | 8:54 | 0 | 13.354 | 0 | 3 | 0 | 61.882 | 61.432 | 43.341 | 43.154 | 50.431 | 24.896 | -1.486 | 1 | 0 | 56.905 | 55.867 | 45.065 | 21.547 | 0 | 0 | 52.427 | 30.604 | [5 empty] | 0 | 18.728 | 10 | 7.0291 | 6.6063 | 4.9612 | 4.6154 | 1.9909 | 28.3242
12/20/09 | 8:55 | 0 | 13.364 | 0 | 3 | 0 | 61.866 | 61.462 | 43.396 | 43.185 | 50.532 | 24.928 | -1.453 | 1 | 0 | 56.935 | 55.897 | 45.142 | 21.483 | 0 | 0 | 52.457 | 30.636 | [5 empty] | 0 | 18.681 | 11 | 7.0195 | 6.5972 | 4.9608 | 4.6154 | 1.9818 | 28.2328
12/20/09 | 8:56 | 1 | 13.386 | 0 | 3 | 1 | 61.889 | 61.485 | 43.396 | 43.185 | 50.646 | 24.928 | -1.527 | 1 | 0 | 56.955 | 55.867 | 45.065 | 21.498 | 0 | 0 | 52.427 | 30.629 | [5 empty] | 13.386 | 18.704 | 12 | 7.0411 | 6.6177 | 4.9617 | 4.6154 | 2.0023 | 28.4373
12/20/09 | 8:57 | 0 | 13.354 | 0 | 4 | 0 | 61.882 | 61.455 | 43.295 | 43.178 | 50.592 | 24.896 | -1.486 | 1 | 0 | 56.905 | 55.844 | 45.089 | 21.451 | 0 | 0 | 52.403 | 30.629 | [5 empty] | 0 | 18.704 | 0 | 7.0291 | 6.6063 | 4.9612 | 4.6154 | 1.9909 | 28.3242
12/20/09 | 8:58 | 0 | 13.331 | 0 | 3 | 0 | 61.77 | 61.478 | 43.248 | 43.224 | 50.34 | 24.918 | -1.46 | 2 | 0 | 56.859 | 55.844 | 45.112 | 21.427 | 0 | 0 | 52.359 | 30.604 | [5 empty] | 0 | 18.546 | 1 | 7.0216 | 6.5991 | 4.9609 | 4.6154 | 1.9837 | 28.2522
12/20/09 | 8:59 | 1 | 13.386 | 0 | 3 | 0 | 61.87 | 61.378 | 43.257 | 43.236 | 50.42 | 24.928 | -1.43 | 1 | 0 | 56.937 | 55.741 | 45.121 | 21.483 | 2 | 0 | 55.855 | 19.415 | [5 empty] | 13.386 | 18.634 | 2 | 7.0128 | 6.5908 | 4.9606 | 4.6154 | 1.9754 | 28.169
12/20/09 | 9:00 | 0 | 13.406 | 0 | 3 | 0 | 61.889 | 61.396 | 43.3 | 43.231 | 50.599 | 24.972 | -1.509 | 1 | 0 | 56.912 | 55.575 | 44.844 | 21.478 | 0 | 0 | 56.955 | 14.963 | [5 empty] | 0 | 18.658 | 3 | 7.0358 | 6.6127 | 4.9615 | 4.6154 | 1.9973 | 28.3877
12/20/09 | 9:01 | 0 | 13.414 | 0 | 3 | 0 | 61.918 | 61.448 | 43.262 | 43.262 | 50.536 | 24.884 | -1.35 | 1 | 0 | 56.919 | 55.582 | 44.319 | 21.39 | 0 | 0 | 57.142 | 14.528 | [5 empty] | 0 | 18.656 | 4 | 6.9895 | 6.5687 | 4.9596 | 4.6154 | 1.9533 | 27.9461
12/20/09 | 9:02 | 0 | 13.359 | 0 | 3 | 0 | 61.889 | 61.419 | 43.207 | 43.183 | 50.805 | 24.874 | -1.435 | 1 | 0 | 56.889 | 55.529 | 43.793 | 21.574 | 0 | 0 | 57.046 | 14.839 | [5 empty] | 0 | 18.706 | 5 | 7.0143 | 6.5922 | 4.9606 | 4.6154 | 1.9768 | 28.1829
12/20/09 | 9:03 | 1 | 13.381 | 0 | 3 | 0 | 61.912 | 61.485 | 43.135 | 43.159 | 50.76 | 24.948 | -1.306 | 2 | 0 | 56.912 | 55.505 | 43.324 | 21.383 | 0 | 0 | 56.932 | 15.407 | [5 empty] | 13.381 | 18.753 | 6 | 6.9767 | 6.5565 | 4.9591 | 4.6154 | 1.9411 | 27.8228
12/20/09 | 9:04 | 0 | 13.333 | 0 | 3 | 0 | 61.843 | 61.462 | 43.066 | 43.09 | 50.919 | 24.972 | -1.357 | 1 | 0 | 56.866 | 55.505 | 42.949 | 21.549 | 0 | 0 | 56.777 | 16.026 | [5 empty] | 0 | 18.753 | 7 | 6.9916 | 6.5706 | 4.9597 | 4.6154 | 1.9552 | 27.9656
12/20/09 | 9:05 | 0 | 13.359 | 0 | 3 | 0 | 62.023 | 61.419 | 43.066 | 43.042 | 50.781 | 24.972 | -1.231 | 1 | 0 | 56.889 | 55.484 | 42.642 | 21.549 | 0 | 0 | 56.686 | 16.569 | [5 empty] | 0 | 18.981 | 8 | 6.9549 | 6.5357 | 4.9582 | 4.6154 | 1.9204 | 27.6117
12/20/09 | 9:06 | 0 | 13.359 | 0 | 3 | 0 | 62.09 | 61.553 | 42.994 | 42.994 | 50.737 | 25.019 | -1.079 | 1 | 0 | 56.843 | 55.461 | 42.336 | 21.549 | 0 | 0 | 56.574 | 17.039 | [5 empty] | 0 | 19.096 | 9 | 6.9106 | 6.4937 | 4.9564 | 4.6154 | 1.8783 | 27.1797
12/20/09 | 9:07 | 1 | 13.283 | 0 | 3 | 0 | 62.135 | 61.574 | 42.831 | 42.877 | 50.919 | 24.948 | -1.283 | 2 | 0 | 56.777 | 55.414 | 42.054 | 21.383 | 0 | 0 | 56.439 | 17.383 | [5 empty] | 13.283 | 19.258 | 10 | 6.97 | 6.5501 | 4.9588 | 4.6154 | 1.9347 | 27.7582
12/20/09 | 9:08 | 0 | 13.276 | 0 | 3 | 0 | 62.306 | 61.656 | 42.822 | 42.776 | 50.959 | 24.94 | -1.442 | 1 | 0 | 56.77 | 55.361 | 41.836 | 21.23 | 0 | 0 | 56.343 | 17.72 | [5 empty] | 0 | 19.53 | 11 | 7.0163 | 6.5941 | 4.9607 | 4.6154 | 1.9788 | 28.2023
12/20/09 | 9:09 | 0 | 13.283 | 1 | 3 | 1 | 62.27 | 61.843 | 42.784 | 42.807 | 51.033 | 24.972 | -1.283 | 1 | 0 | 56.754 | 55.368 | 41.726 | 21.407 | 0 | 0 | 56.261 | 18.1 | [5 empty] | 0 | 19.463 | 12 | 6.97 | 6.5501 | 4.9588 | 4.6154 | 1.9347 | 27.7582
12/20/09 | 9:10 | 1 | 13.258 | 0 | 3 | 0 | 62.336 | 61.843 | 42.736 | 42.76 | 50.942 | 25.019 | -1.409 | 1 | 0 | 56.8 | 55.3 | 41.537 | 21.407 | 0 | 0 | 56.193 | 18.397 | [5 empty] | 13.258 | 19.576 | 0 | 7.0067 | 6.585 | 4.9603 | 4.6154 | 1.9696 | 28.1106
12/20/09 | 9:11 | 0 | 13.25 | 0 | 3 | 0 | 62.329 | 61.836 | 42.705 | 42.705 | 50.865 | 25.036 | -1.339 | 1 | 0 | 56.77 | 55.316 | 41.482 | 21.23 | 0 | 0 | 56.072 | 18.635 | [5 empty] | 0 | 19.624 | 1 | 6.9863 | 6.5656 | 4.6298 | 4.2857 | 2.2799 | 32.6341
12/20/09 | 9:12 | 0 | 13.276 | 0 | 3 | 0 | 62.375 | 61.836 | 42.752 | 42.681 | 50.959 | 24.987 | -1.29 | 2 | 0 | 56.77 | 55.316 | 41.437 | 21.446 | 0 | 0 | 56.002 | 18.882 | [5 empty] | 0 | 19.694 | 2 | 6.972 | 6.5521 | 4.6292 | 4.2857 | 2.2664 | 32.5063
12/20/09 | 9:13 | 0 | 13.25 | 0 | 3 | 0 | 62.464 | 61.882 | 42.8 | 42.705 | 50.912 | 24.94 | -1.239 | 1 | 0 | 56.791 | 55.293 | 41.389 | 21.471 | 0 | 0 | 55.888 | 19.178 | [5 empty] | 0 | 19.759 | 3 | 6.9572 | 6.538 | 4.6286 | 4.2857 | 2.2522 | 32.3728
12/20/09 | 9:14 | 1 | 13.308 | 0 | 3 | 0 | 62.585 | 62.001 | 42.853 | 42.807 | 50.942 | 24.997 | -1.231 | 1 | 0 | 56.8 | 55.347 | 41.351 | 21.549 | 0 | 0 | 55.874 | 19.458 | [5 empty] | 13.308 | 19.778 | 4 | 6.9549 | 6.5357 | 4.6285 | 4.2857 | 2.25 | 32.3518
12/20/09 | 9:15 | 0 | 13.25 | 0 | 3 | 0 | 62.598 | 62.06 | 42.681 | 42.8 | 51.141 | 25.132 | -1.187 | 1 | 0 | 56.77 | 55.293 | 41.296 | 21.23 | 0 | 0 | 55.75 | 19.674 | [5 empty] | 0 | 19.798 | 5 | 6.9421 | 6.5236 | 4.628 | 4.2857 | 2.2378 | 32.2361
12/20/09 | 9:16 | 0 | 13.308 | 0 | 3 | 0 | 62.651 | 62.158 | 42.807 | 42.901 | 50.966 | 25.188 | -1.306 | 1 | 0 | 56.8 | 55.3 | 41.351 | 21.358 | 0 | 0 | 55.713 | 19.953 | [5 empty] | 0 | 19.75 | 6 | 6.9767 | 6.5565 | 4.6294 | 4.2857 | 2.2708 | 32.5481
12/20/09 | 9:17 | 1 | 13.25 | 0 | 3 | 0 | 62.598 | 62.128 | 42.846 | 43.011 | 50.751 | 25.181 | -1.187 | 2 | 0 | 56.747 | 55.27 | 41.296 | 21.446 | 0 | 0 | 55.636 | 20.119 | [5 empty] | 13.25 | 19.587 | 7 | 6.9421 | 6.5236 | 4.628 | 4.2857 | 2.2378 | 32.2361
12/20/09 | 9:18 | 0 | 13.25 | 0 | 3 | 0 | 62.464 | 62.151 | 42.87 | 43.059 | 50.982 | 25.23 | -1.239 | 1 | 0 | 56.77 | 55.27 | 41.224 | 21.397 | 0 | 0 | 55.522 | 20.387 | [5 empty] | 0 | 19.405 | 8 | 6.9572 | 6.538 | 4.6286 | 4.2857 | 2.2522 | 32.3728
12/20/09 | 9:19 | 0 | 13.25 | 0 | 3 | 0 | 62.37 | 61.966 | 42.843 | 43.15 | 51.185 | 25.301 | -1.239 | 1 | 0 | 56.766 | 55.265 | 41.269 | 21.397 | 0 | 0 | 55.449 | 20.578 | [5 empty] | 0 | 19.22 | 9 | 6.9572 | 6.538 | 4.6286 | 4.2857 | 2.2522 | 32.3728
12/20/09 | 9:20 | 0 | 13.24 | 0 | 3 | 0 | 62.315 | 61.868 | 42.858 | 43.164 | 51.197 | 25.291 | -1.249 | 1 | 0 | 56.757 | 55.232 | 41.236 | 21.363 | 0 | 0 | 55.417 | 20.784 | [5 empty] | 0 | 19.151 | 10 | 6.9601 | 6.5407 | 4.6288 | 4.2857 | 2.255 | 32.399
12/20/09 | 9:21 | 1 | 13.266 | 0 | 3 | 0 | 62.249 | 61.823 | 42.903 | 43.14 | 50.784 | 25.313 | -1.223 | 1 | 0 | 56.757 | 55.232 | 41.305 | 21.508 | 0 | 0 | 55.326 | 21.027 | [5 empty] | 13.266 | 19.109 | 11 | 6.9525 | 6.5335 | 4.6284 | 4.2857 | 2.2478 | 32.3308
12/20/09 | 9:22 | 0 | 13.235 | 0 | 3 | 0 | 62.245 | 61.729 | 42.946 | 43.252 | 50.872 | 25.333 | -1.151 | 2 | 0 | 56.729 | 55.183 | 41.277 | 21.358 | 0 | 0 | 55.251 | 21.189 | [5 empty] | 0 | 18.993 | 12 | 6.9316 | 6.5136 | 4.6276 | 4.2857 | 2.2279 | 32.1411
12/20/09 | 9:23 | 0 | 13.235 | 0 | 2 | 1 | 62.288 | 61.75 | 42.994 | 43.274 | 51.124 | 25.357 | -1.406 | 1 | 0 | 56.729 | 55.183 | 41.277 | 21.429 | 0 | 0 | 55.183 | 21.383 | [5 empty] | 0 | 19.014 | 13 | 7.0058 | 6.5842 | 4.6306 | 4.2857 | 2.2985 | 32.8079
12/20/09 | 9:24 | 0 | 13.235 | 0 | 3 | 0 | 62.222 | 61.795 | 42.898 | 43.298 | 50.872 | 25.333 | -1.432 | 1 | 0 | 56.729 | 55.16 | 41.231 | 21.454 | 0 | 0 | 55.069 | 21.574 | [5 empty] | 0 | 18.924 | 0 | 7.0134 | 6.5914 | 4.6309 | 4.2857 | 2.3057 | 32.8751
12/20/09 | 9:25 | 1 | 13.21 | 0 | 3 | 0 | 62.199 | 61.75 | 42.946 | 43.298 | 51.215 | 25.406 | -1.303 | 1 | 0 | 56.706 | 55.204 | 41.255 | 21.383 | 0 | 0 | 55.069 | 21.817 | [5 empty] | 13.21 | 18.901 | 1 | 6.9758 | 6.5557 | 4.6294 | 4.2857 | 2.27 | 32.5403
12/20/09 | 9:26 | 0 | 13.21 | 0 | 3 | 0 | 62.245 | 61.706 | 42.898 | 43.322 | 51.283 | 25.357 | -1.254 | 1 | 0 | 56.706 | 55.204 | 41.277 | 21.478 | 0 | 0 | 54.952 | 21.937 | [5 empty] | 0 | 18.923 | 2 | 6.9616 | 6.5421 | 4.6288 | 4.2857 | 2.2564 | 32.4122
12/20/09 | 9:27 | 0 | 13.21 | 0 | 3 | 0 | 62.199 | 61.729 | 42.898 | 43.346 | 51.4 | 25.382 | -1.381 | 2 | 0 | 56.683 | 55.204 | 41.324 | 21.527 | 0 | 0 | 54.952 | 22.201 | [5 empty] | 0 | 18.853 | 3 | 6.9985 | 6.5773 | 4.6303 | 4.2857 | 2.2915 | 32.7432
12/20/09 | 9:28 | 0 | 13.185 | 0 | 3 | 0 | 62.199 | 61.729 | 42.829 | 43.298 | 51.054 | 25.406 | -1.329 | 1 | 0 | 56.706 | 55.204 | 41.301 | 21.478 | 0 | 0 | 54.908 | 22.393 | [5 empty] | 0 | 18.901 | 4 | 6.9834 | 6.5629 | 4.6297 | 4.2857 | 2.2772 | 32.6081
12/20/09 | 9:29 | 1 | 13.21 | 0 | 3 | 0 | 62.199 | 61.706 | 42.805 | 43.228 | 51.491 | 25.406 | -1.177 | 1 | 0 | 56.706 | 55.16 | 41.324 | 21.429 | 0 | 0 | 54.861 | 22.611 | [5 empty] | 13.21 | 18.971 | 5 | 6.9391 | 6.5208 | 4.6279 | 4.2857 | 2.2351 | 32.2097
12/20/09 | 9:30 | 0 | 13.21 | 0 | 3 | 0 | 62.199 | 61.683 | 42.757 | 43.181 | 51.467 | 25.428 | -1.229 | 1 | 0 | 56.706 | 55.16 | 41.301 | 21.358 | 0 | 0 | 54.77 | 22.802 | [5 empty] | 0 | 19.018 | 6 | 6.9543 | 6.5352 | 4.6285 | 4.2857 | 2.2495 | 32.3466
12/20/09 | 9:31 | 0 | 13.235 | 0 | 3 | 0 | 62.087 | 61.661 | 42.736 | 43.087 | 51.834 | 25.428 | -1.229 | 2 | 0 | 56.706 | 55.16 | 41.348 | 21.429 | 0 | 0 | 54.77 | 23.02 | [5 empty] | 0 | 19 | 7 | 6.9543 | 6.5352 | 4.6285 | 4.2857 | 2.2495 | 32.3466
12/20/09 | 9:32 | 1 | 13.21 | 0 | 3 | 0 | 62.064 | 61.594 | 42.757 | 43.016 | 51.444 | 25.406 | -1.177 | 1 | 0 | 56.683 | 55.113 | 41.255 | 21.429 | 0 | 0 | 54.77 | 23.212 | [5 empty] | 13.21 | 19.048 | 8 | 6.9391 | 6.5208 | 4.6279 | 4.2857 | 2.2351 | 32.2097
12/20/09 | 9:33 | 0 | 13.185 | 0 | 3 | 0 | 61.953 | 61.549 | 42.688 | 43.016 | 51.652 | 25.502 | -1.229 | 1 | 0 | 56.683 | 55.16 | 41.301 | 21.429 | 0 | 0 | 54.723 | 23.356 | [5 empty] | 0 | 18.937 | 9 | 6.9543 | 6.5352 | 4.6285 | 4.2857 | 2.2495 | 32.3466
12/20/09 | 9:34 | 0 | 13.178 | 0 | 3 | 0 | 61.946 | 61.453 | 42.564 | 42.939 | 51.941 | 25.495 | -1.211 | 1 | 0 | 56.677 | 55.106 | 41.293 | 21.302 | 0 | 0 | 54.646 | 23.469 | [5 empty] | 0 | 19.007 | 10 | 6.949 | 6.5302 | 4.6283 | 4.2857 | 2.2445 | 32.2993
12/20/09 | 9:35 | 0 | 13.185 | 0 | 2 | 0 | 61.998 | 61.503 | 42.571 | 42.898 | 51.743 | 25.453 | -1.051 | 1 | 0 | 56.683 | 55.137 | 41.301 | 21.429 | 0 | 0 | 54.656 | 23.719 | [5 empty] | 0 | 19.1 | 11 | 6.9025 | 6.4859 | 4.6264 | 4.2857 | 2.2002 | 31.8757
12/20/09 | 9:36 | 1 | 13.16 | 0 | 3 | 0 | 62.153 | 61.572 | 42.571 | 42.829 | 51.72 | 25.406 | -1.151 | 2 | 0 | 56.683 | 55.16 | 41.231 | 21.527 | 0 | 0 | 54.562 | 23.864 | [5 empty] | 13.16 | 19.324 | 12 | 6.9316 | 6.5136 | 4.6276 | 4.2857 | 2.2279 | 32.1411
12/20/09 | 9:37 | 0 | 13.152 | 0 | 3 | 1 | 62.258 | 61.631 | 42.516 | 42.75 | 51.804 | 25.495 | -0.958 | 1 | 0 | 56.677 | 55.083 | 41.2 | 21.471 | 0 | 0 | 54.532 | 24.001 | [5 empty] | 0 | 19.508 | 13 | 6.8754 | 6.4602 | 4.6253 | 4.2857 | 2.1745 | 31.6268
12/20/09 | 9:38 | 0 | 13.178 | 0 | 3 | 0 | 62.192 | 61.743 | 42.398 | 42.657 | 51.827 | 25.47 | -1.059 | 1 | 0 | 56.654 | 55.083 | 41.224 | 21.277 | 0 | 0 | 54.464 | 24.121 | [5 empty] | 0 | 19.535 | 0 | 6.9048 | 6.4881 | 4.6265 | 4.2857 | 2.2024 | 31.897
12/20/09 | 9:39 | 0 | 13.152 | 1 | 3 | 0 | 62.217 | 61.679 | 42.47 | 42.657 | 51.806 | 25.495 | -1.11 | 1 | 0 | 56.633 | 55.062 | 41.2 | 21.52 | 0 | 0 | 54.467 | 24.217 | [5 empty] | 0 | 19.56 | 1 | 6.9196 | 6.5022 | 4.9568 | 4.6154 | 1.8869 | 27.2683
12/20/09 | 9:40 | 1 | 13.15 | 0 | 3 | 0 | 62.124 | 61.72 | 42.396 | 42.585 | 51.505 | 25.541 | -1.138 | 1 | 0 | 56.654 | 55.083 | 41.174 | 21.542 | 0 | 0 | 54.371 | 24.335 | [5 empty] | 13.15 | 19.539 | 2 | 6.9278 | 6.51 | 4.9571 | 4.6154 | 1.8946 | 27.348
12/20/09 | 9:41 | 0 | 13.15 | 0 | 3 | 0 | 61.946 | 61.585 | 42.327 | 42.468 | 51.643 | 25.517 | -1.064 | 2 | 0 | 56.677 | 55.083 | 41.198 | 21.517 | 0 | 0 | 54.464 | 24.455 | [5 empty] | 0 | 19.478 | 3 | 6.9062 | 6.4895 | 4.9562 | 4.6154 | 1.8741 | 27.1368
12/20/09 | 9:42 | 0 | 13.125 | 0 | 3 | 0 | 62.08 | 61.473 | 42.186 | 42.444 | 51.575 | 25.563 | -1.316 | 1 | 0 | 56.631 | 55.083 | 41.152 | 21.444 | 0 | 0 | 54.394 | 24.528 | [5 empty] | 0 | 19.636 | 4 | 6.9796 | 6.5593 | 4.9592 | 4.6154 | 1.9439 | 27.8509
12/20/09 | 9:43 | 0 | 13.117 | 0 | 3 | 0 | 62.051 | 61.512 | 42.248 | 42.32 | 51.222 | 25.46 | -1.198 | 1 | 0 | 56.624 | 55.029 | 41.143 | 21.365 | 0 | 0 | 54.387 | 24.592 | [5 empty] | 0 | 19.731 | 5 | 6.9453 | 6.5266 | 4.9578 | 4.6154 | 1.9112 | 27.5184
12/20/09 | 9:44 | 1 | 13.15 | 0 | 3 | 0 | 62.258 | 61.608 | 42.233 | 42.351 | 51.39 | 25.612 | -1.239 | 1 | 0 | 56.608 | 55.083 | 41.152 | 21.493 | 0 | 0 | 54.418 | 24.744 | [5 empty] | 13.15 | 19.907 | 6 | 6.9572 | 6.538 | 4.9583 | 4.6154 | 1.9226 | 27.6343
12/20/09 | 9:45 | 0 | 13.175 | 0 | 3 | 0 | 62.304 | 61.72 | 42.186 | 42.255 | 51.323 | 25.541 | -0.986 | 2 | 0 | 56.631 | 55.06 | 41.152 | 21.444 | 0 | 0 | 54.371 | 24.818 | [5 empty] | 0 | 20.049 | 7 | 6.8835 | 6.4679 | 4.9553 | 4.6154 | 1.8525 | 26.9127
12/20/09 | 9:46 | 0 | 13.15 | 0 | 3 | 0 | 62.327 | 61.788 | 42.092 | 42.279 | 51.024 | 25.612 | -1.164 | 1 | 0 | 56.608 | 55.06 | 41.104 | 21.542 | 0 | 0 | 54.327 | 24.962 | [5 empty] | 0 | 20.048 | 8 | 6.9354 | 6.5172 | 4.9574 | 4.6154 | 1.9018 | 27.422
12/20/09 | 9:47 | 1 | 13.142 | 0 | 3 | 0 | 62.297 | 61.825 | 42.154 | 42.202 | 50.903 | 25.509 | -1.35 | 1 | 0 | 56.579 | 55.029 | 41.049 | 21.436 | 0 | 0 | 54.25 | 25.026 | [5 empty] | 13.142 | 20.095 | 9 | 6.9895 | 6.5687 | 4.9596 | 4.6154 | 1.9533 | 27.9461
12/20/09 | 9:48 | 0 | 13.168 | 0 | 3 | 0 | 62.341 | 61.804 | 42.083 | 42.131 | 50.903 | 25.556 | -1.172 | 1 | 0 | 56.601 | 55.006 | 41.121 | 21.436 | 0 | 0 | 54.203 | 25.122 | [5 empty] | 0 | 20.21 | 10 | 6.9377 | 6.5194 | 4.9575 | 4.6154 | 1.904 | 27.4447
12/20/09 | 9:49 | 0 | 13.168 | 0 | 3 | 0 | 62.297 | 61.804 | 42.037 | 42.154 | 50.672 | 25.531 | -1.198 | 1 | 0 | 56.601 | 54.985 | 41.073 | 21.436 | 0 | 0 | 54.203 | 25.22 | [5 empty] | 0 | 20.143 | 11 | 6.9453 | 6.5266 | 4.9578 | 4.6154 | 1.9112 | 27.5184
12/20/09 | 9:50 | 0 | 13.168 | 0 | 3 | 1 | 62.229 | 61.804 | 42.013 | 42.083 | 50.672 | 25.556 | -1.172 | 2 | 0 | 56.579 | 55.006 | 41.049 | 21.51 | 0 | 0 | 54.203 | 25.291 | [5 empty] | 0 | 20.146 | 12 | 6.9377 | 6.5194 | 4.9575 | 4.6154 | 1.904 | 27.4447
12/20/09 | 9:51 | 1 | 13.2 | 0 | 3 | 0 | 62.528 | 61.766 | 42.114 | 42.092 | 50.611 | 25.686 | -0.986 | 1 | 0 | 56.631 | 55.015 | 41.104 | 21.468 | 0 | 0 | 54.189 | 25.419 | [5 empty] | 13.2 | 20.436 | 0 | 6.8835 | 6.4679 | 4.9553 | 4.6154 | 1.8525 | 26.9127
12/20/09 | 9:52 | 0 | 13.168 | 0 | 3 | 0 | 62.544 | 61.939 | 42.013 | 42.061 | 50.672 | 25.629 | -1.071 | 1 | 0 | 56.579 | 54.985 | 41.073 | 21.365 | 0 | 0 | 54.135 | 25.46 | [5 empty] | 0 | 20.483 | 1 | 6.9083 | 6.4915 | 4.9563 | 4.6154 | 1.8761 | 27.1568
12/20/09 | 9:53 | 0 | 13.168 | 0 | 3 | 0 | 62.341 | 62.005 | 42.013 | 42.037 | 50.466 | 25.531 | -1.146 | 2 | 0 | 56.601 | 54.961 | 41.073 | 21.436 | 0 | 0 | 54.135 | 25.531 | [5 empty] | 0 | 20.304 | 2 | 6.9301 | 6.5122 | 4.9572 | 4.6154 | 1.8968 | 27.3708
12/20/09 | 9:54 | 1 | 13.2 | 0 | 3 | 0 | 62.281 | 61.9 | 42.021 | 42.092 | 50.406 | 25.588 | -1.113 | 1 | 0 | 56.631 | 54.968 | 41.104 | 21.542 | 0 | 0 | 54.119 | 25.686 | [5 empty] | 13.2 | 20.189 | 3 | 6.9205 | 6.5031 | 4.9568 | 4.6154 | 1.8877 | 27.2768
12/20/09 | 9:55 | 0 | 13.168 | 0 | 3 | 0 | 62.117 | 61.736 | 42.107 | 42.083 | 50.214 | 25.509 | -1.198 | 1 | 0 | 56.601 | 54.961 | 41.121 | 21.436 | 0 | 0 | 54.044 | 25.725 | [5 empty] | 0 | 20.034 | 4 | 6.9453 | 6.5266 | 4.9578 | 4.6154 | 1.9112 | 27.5184
12/20/09 | 9:56 | 0 | 13.168 | 0 | 3 | 0 | 62.14 | 61.67 | 42.107 | 42.083 | 50.329 | 25.46 | -1.198 | 1 | 0 | 56.579 | 54.961 | 41.073 | 21.486 | 0 | 0 | 54.044 | 25.796 | [5 empty] | 0 | 20.057 | 5 | 6.9453 | 6.5266 | 4.9578 | 4.6154 | 1.9112 | 27.5184
12/20/09 | 9:57 | 0 | 13.142 | 0 | 3 | 0 | 62.14 | 61.647 | 42.178 | 42.107 | 50.352 | 25.46 | -1.223 | 2 | 0 | 56.535 | 54.961 | 41.049 | 21.532 | 0 | 0 | 54.044 | 25.894 | [5 empty] | 0 | 20.033 | 6 | 6.9525 | 6.5335 | 4.9581 | 4.6154 | 1.9181 | 27.5891
12/20/09 | 9:58 | 1 | 13.168 | 0 | 2 | 0 | 62.252 | 61.713 | 42.107 | 42.154 | 50.466 | 25.58 | -1.223 | 1 | 0 | 56.556 | 54.961 | 41.049 | 21.436 | 0 | 0 | 54.044 | 25.965 | [5 empty] | 13.168 | 20.098 | 7 | 6.9525 | 6.5335 | 4.9581 | 4.6154 | 1.9181 | 27.5891
12/20/09 | 9:59 | 0 | 13.168 | 0 | 3 | 0 | 62.14 | 61.759 | 42.037 | 42.131 | 50.443 | 25.485 | -1.071 | 1 | 0 | 56.556 | 54.961 | 41.097 | 21.412 | 0 | 0 | 54.044 | 26.014 | [5 empty] | 0 | 20.009 | 8 | 6.9083 | 6.4915 | 4.9563 | 4.6154 | 1.8761 | 27.1568
12/20/09 | 10:00 | 0 | 13.152 | 0 | 3 | 0 | 62.103 | 61.677 | 42.092 | 42.14 | 50.13 | 25.541 | -1.113 | 1 | 0 | 56.565 | 54.901 | 41.083 | 21.397 | 0 | 0 | 54.007 | 26.095 | [5 empty] | 0 | 19.963 | 9 | 6.9205 | 6.5031 | 4.9568 | 4.6154 | 1.8877 | 27.2768
12/20/09 | 10:01 | 1 | 13.152 | 0 | 3 | 0 | 62.35 | 61.61 | 42.188 | 42.116 | 50.476 | 25.495 | -1.187 | 2 | 0 | 56.542 | 54.901 | 41.083 | 21.517 | 0 | 0 | 53.984 | 26.144 | [5 empty] | 13.152 | 20.234 | 10 | 6.9421 | 6.5236 | 4.9577 | 4.6154 | 1.9082 | 27.4872
12/20/09 | 10:02 | 0 | 13.185 | 0 | 3 | 0 | 62.133 | 61.864 | 42.219 | 42.171 | 50.415 | 25.548 | -1.028 | 1 | 0 | 56.572 | 54.884 | 41.114 | 21.549 | 0 | 0 | 54.037 | 26.223 | [5 empty] | 0 | 19.962 | 11 | 6.8958 | 6.4796 | 4.9558 | 4.6154 | 1.8642 | 27.0335
12/20/09 | 10:03 | 0 | 13.185 | 0 | 3 | 1 | 62.133 | 61.64 | 42.123 | 42.147 | 50.574 | 25.477 | -1.079 | 1 | 0 | 56.594 | 54.908 | 41.114 | 21.429 | 0 | 0 | 54.061 | 26.296 | [5 empty] | 0 | 19.986 | 12 | 6.9106 | 6.4937 | 4.9564 | 4.6154 | 1.8783 | 27.1797
12/20/09 | 10:04 | 0 | 13.127 | 0 | 3 | 0 | 62.08 | 61.633 | 42.092 | 42.14 | 50.59 | 25.517 | -1.136 | 1 | 0 | 56.521 | 54.877 | 41.107 | 21.517 | 0 | 0 | 54.03 | 26.289 | [5 empty] | 0 | 19.94 | 0 | 6.9272 | 6.5094 | 4.9571 | 4.6154 | 1.8941 | 27.3424
12/20/09 | 10:05 | 1 | 13.16 | 0 | 3 | 0 | 62.044 | 61.64 | 42.03 | 42.195 | 50.298 | 25.477 | -1.079 | 2 | 0 | 56.551 | 54.931 | 41.159 | 21.527 | 0 | 0 | 54.014 | 26.392 | [5 empty] | 13.16 | 19.849 | 1 | 6.9106 | 6.4937 | 4.9564 | 4.6154 | 1.8783 | 27.1797
12/20/09 | 10:06 | 0 | 13.135 | 0 | 3 | 0 | 62.021 | 61.572 | 42.03 | 42.195 | 50.23 | 25.526 | -1.002 | 1 | 0 | 56.572 | 54.908 | 41.138 | 21.454 | 0 | 0 | 53.967 | 26.466 | [5 empty] | 0 | 19.826 | 2 | 6.8882 | 6.4724 | 4.9555 | 4.6154 | 1.857 | 26.9588
12/20/09 | 10:07 | 0 | 13.185 | 0 | 3 | 0 | 62.044 | 61.572 | 42.078 | 42.147 | 50.322 | 25.477 | -0.976 | 1 | 0 | 56.551 | 54.884 | 41.159 | 21.405 | 0 | 0 | 53.991 | 26.512 | [5 empty] | 0 | 19.897 | 3 | 6.8806 | 6.4652 | 4.9552 | 4.6154 | 1.8498 | 26.8838
12/20/09 | 10:08 | 0 | 13.185 | 0 | 3 | 0 | 62.021 | 61.551 | 42.054 | 42.171 | 50.436 | 25.573 | -1.028 | 1 | 0 | 56.551 | 54.884 | 41.159 | 21.478 | 0 | 0 | 54.037 | 26.561 | [5 empty] | 0 | 19.85 | 4 | 6.8958 | 6.4796 | 4.9558 | 4.6154 | 1.8642 | 27.0335
12/20/09 | 10:09 | 1 | 13.185 | 1 | 3 | 0 | 61.955 | 61.528 | 42.099 | 42.147 | 50.093 | 25.502 | -1.002 | 2 | 0 | 56.551 | 54.863 | 41.159 | 21.574 | 0 | 0 | 53.991 | 26.657 | [5 empty] | 13.185 | 19.808 | 5 | 6.8882 | 6.4724 | 4.9555 | 4.6154 | 1.857 | 26.9588
12/20/09 | 10:10 | 0 | 13.21 | 0 | 3 | 0 | 61.932 | 61.483 | 42.123 | 42.123 | 50.23 | 25.573 | -0.95 | 1 | 0 | 56.551 | 54.863 | 41.207 | 21.527 | 0 | 0 | 54.014 | 26.73 | [5 empty] | 0 | 19.809 | 6 | 6.873 | 6.458 | 4.9549 | 4.6154 | 1.8426 | 26.8087
12/20/09 | 10:11 | 0 | 13.235 | 0 | 2 | 0 | 61.886 | 61.46 | 42.078 | 42.099 | 50.116 | 25.477 | -1.154 | 1 | 0 | 56.528 | 54.863 | 41.138 | 21.503 | 0 | 0 | 53.991 | 26.777 | [5 empty] | 0 | 19.787 | 7 | 6.9324 | 6.5144 | 4.9573 | 4.6154 | 1.899 | 27.3935
12/20/09 | 10:12 | 1 | 13.203 | 0 | 3 | 0 | 61.925 | 61.364 | 41.975 | 42.047 | 49.948 | 25.47 | -1.136 | 1 | 0 | 56.499 | 54.81 | 41.128 | 21.397 | 0 | 0 | 53.916 | 26.819 | [5 empty] | 13.203 | 19.878 | 8 | 6.9272 | 6.5094 | 4.9571 | 4.6154 | 1.8941 | 27.3424
12/20/09 | 10:13 | 0 | 13.235 | 0 | 3 | 0 | 61.841 | 61.46 | 41.961 | 42.054 | 49.887 | 25.428 | -0.976 | 2 | 0 | 56.505 | 54.863 | 41.159 | 21.527 | 0 | 0 | 53.967 | 26.875 | [5 empty] | 0 | 19.787 | 9 | 6.8806 | 6.4652 | 4.9552 | 4.6154 | 1.8498 | 26.8838
12/20/09 | 10:14 | 0 | 13.203 | 0 | 3 | 0 | 62.014 | 61.341 | 41.906 | 41.93 | 49.834 | 25.445 | -0.961 | 1 | 0 | 56.476 | 54.81 | 41.152 | 21.446 | 0 | 0 | 53.937 | 26.89 | [5 empty] | 0 | 20.084 | 10 | 6.8762 | 6.461 | 4.955 | 4.6154 | 1.8456 | 26.8405
12/20/09 | 10:15 | 0 | 13.203 | 0 | 3 | 0 | 61.969 | 61.476 | 41.741 | 41.951 | 50.039 | 25.495 | -0.883 | 1 | 0 | 56.476 | 54.786 | 41.128 | 21.517 | 0 | 0 | 53.937 | 26.914 | [5 empty] | 0 | 20.018 | 11 | 6.8535 | 6.4394 | 4.9541 | 4.6154 | 1.824 | 26.6145
12/20/09 | 10:16 | 1 | 13.225 | 0 | 3 | 1 | 61.969 | 61.476 | 41.741 | 41.951 | 50.223 | 25.445 | -1.035 | 1 | 0 | 56.453 | 54.81 | 41.152 | 21.517 | 0 | 0 | 53.96 | 26.988 | [5 empty] | 13.225 | 20.018 | 12 | 6.8978 | 6.4815 | 4.9559 | 4.6154 | 1.8661 | 27.0536
12/20/09 | 10:17 | 0 | 13.225 | 0 | 2 | 0 | 61.88 | 61.453 | 41.669 | 41.858 | 50.062 | 25.421 | -1.113 | 2 | 0 | 56.476 | 54.763 | 41.128 | 21.471 | 0 | 0 | 53.916 | 27.059 | [5 empty] | 0 | 20.022 | 0 | 6.9205 | 6.5031 | 4.9568 | 4.6154 | 1.8877 | 27.2768
12/20/09 | 10:18 | 0 | 13.25 | 0 | 3 | 0 | 61.925 | 61.364 | 41.6 | 41.765 | 49.995 | 25.517 | -1.187 | 1 | 0 | 56.453 | 54.763 | 41.128 | 21.495 | 0 | 0 | 53.869 | 27.108 | [5 empty] | 0 | 20.16 | 1 | 6.9421 | 6.5236 | 4.628 | 4.2857 | 2.2378 | 32.2361
12/20/09 | 10:19 | 0 | 13.25 | 0 | 3 | 0 | 62.192 | 61.38 | 41.473 | 41.686 | 50.055 | 25.433 | -1.025 | 1 | 0 | 56.446 | 54.756 | 41.121 | 21.579 | 0 | 0 | 53.886 | 27.12 | [5 empty] | 0 | 20.506 | 2 | 6.8949 | 6.4787 | 4.6261 | 4.2857 | 2.193 | 31.8063
12/20/09 | 10:20 | 1 | 13.306 | 0 | 3 | 0 | 62.247 | 61.665 | 41.372 | 41.678 | 49.887 | 25.524 | -1.007 | 1 | 0 | 56.508 | 54.796 | 41.186 | 21.596 | 0 | 0 | 53.902 | 27.235 | [5 empty] | 13.306 | 20.569 | 3 | 6.8896 | 6.4737 | 4.6259 | 4.2857 | 2.188 | 31.7582
12/20/09 | 10:21 | 0 | 13.281 | 0 | 3 | 0 | 62.293 | 61.711 | 41.372 | 41.561 | 49.887 | 25.428 | -1.108 | 2 | 0 | 56.462 | 54.796 | 41.138 | 21.596 | 0 | 0 | 53.879 | 27.26 | [5 empty] | 0 | 20.732 | 4 | 6.919 | 6.5017 | 4.6271 | 4.2857 | 2.216 | 32.0272
12/20/09 | 10:22 | 0 | 13.338 | 0 | 2 | 0 | 62.165 | 61.784 | 41.334 | 41.451 | 49.894 | 25.507 | -0.871 | 1 | 0 | 56.515 | 54.803 | 41.217 | 21.486 | 0 | 0 | 53.956 | 27.363 | [5 empty] | 0 | 20.714 | 5 | 6.85 | 6.4361 | 4.6243 | 4.2857 | 2.1504 | 31.3922
12/20/09 | 10:23 | 1 | 13.364 | 0 | 3 | 0 | 62.233 | 61.695 | 41.145 | 41.356 | 50.102 | 25.556 | -0.845 | 1 | 0 | 56.492 | 54.779 | 41.193 | 21.387 | 0 | 0 | 53.909 | 27.412 | [5 empty] | 13.364 | 20.877 | 6 | 6.8425 | 6.4289 | 4.624 | 4.2857 | 2.1432 | 31.3218
12/20/09 | 10:24 | 0 | 13.364 | 0 | 3 | 0 | 62.457 | 61.672 | 41.052 | 41.286 | 49.918 | 25.507 | -0.822 | 2 | 0 | 56.469 | 54.803 | 41.169 | 21.461 | 0 | 0 | 53.886 | 27.459 | [5 empty] | 0 | 21.171 | 7 | 6.8358 | 6.4225 | 4.6237 | 4.2857 | 2.1368 | 31.2593
12/20/09 | 10:25 | 0 | 13.364 | 0 | 2 | 0 | 62.48 | 61.873 | 41.004 | 41.193 | 49.736 | 25.507 | -0.871 | 1 | 0 | 56.492 | 54.756 | 41.193 | 21.461 | 0 | 0 | 53.818 | 27.483 | [5 empty] | 0 | 21.287 | 8 | 6.85 | 6.4361 | 4.6243 | 4.2857 | 2.1504 | 31.3922
12/20/09 | 10:26 | 0 | 13.364 | 0 | 3 | 0 | 62.345 | 61.896 | 41.004 | 41.121 | 49.162 | 25.556 | -0.871 | 1 | 0 | 56.469 | 54.735 | 41.145 | 21.412 | 0 | 0 | 53.818 | 27.508 | [5 empty] | 0 | 21.224 | 9 | 6.85 | 6.4361 | 4.6243 | 4.2857 | 2.1504 | 31.3922
12/20/09 | 10:27 | 1 | 13.364 | 0 | 3 | 0 | 62.411 | 61.807 | 40.698 | 41.028 | 49.367 | 25.531 | -0.948 | 1 | 0 | 56.426 | 54.756 | 41.121 | 21.486 | 0 | 0 | 53.839 | 27.508 | [5 empty] | 13.364 | 21.383 | 10 | 6.8725 | 6.4574 | 4.6252 | 4.2857 | 2.1717 | 31.5999
12/20/09 | 10:28 | 0 | 13.389 | 0 | 2 | 0 | 62.345 | 61.852 | 40.604 | 40.887 | 49.642 | 25.485 | -0.67 | 2 | 0 | 56.469 | 54.735 | 41.145 | 21.532 | 0 | 0 | 53.862 | 27.581 | [5 empty] | 0 | 21.458 | 11 | 6.7915 | 6.3805 | 4.6219 | 4.2857 | 2.0947 | 30.8436
12/20/09 | 10:29 | 0 | 13.394 | 0 | 3 | 0 | 62.573 | 61.788 | 40.54 | 40.75 | 49.717 | 25.49 | -0.662 | 1 | 0 | 56.476 | 54.74 | 41.126 | 21.537 | 0 | 0 | 53.846 | 27.611 | [5 empty] | 0 | 21.823 | 12 | 6.7892 | 6.3782 | 4.6218 | 4.2857 | 2.0925 | 30.8215
12/20/09 | 10:30 | 0 | 13.364 | 0 | 2 | 1 | 62.658 | 61.852 | 40.346 | 40.581 | 49.091 | 25.46 | -0.744 | 1 | 0 | 56.448 | 54.688 | 41.097 | 21.363 | 0 | 0 | 53.862 | 27.581 | [5 empty] | 0 | 22.077 | 13 | 6.8131 | 6.4009 | 4.6228 | 4.2857 | 2.1152 | 31.0467
12/20/09 | 10:31 | 1 | 13.389 | 0 | 3 | 0 | 62.681 | 62.03 | 40.205 | 40.487 | 48.863 | 25.411 | -0.618 | 2 | 0 | 56.448 | 54.688 | 41.097 | 21.486 | 0 | 0 | 53.862 | 27.603 | [5 empty] | 13.389 | 22.194 | 0 | 6.7764 | 6.3661 | 4.6213 | 4.2857 | 2.0803 | 30.7001
12/20/09 | 10:32 | 0 | 13.419 | 0 | 2 | 0 | 63.135 | 62.014 | 40.069 | 40.423 | 48.685 | 25.465 | -0.791 | 1 | 0 | 56.453 | 54.716 | 41.104 | 21.466 | 0 | 0 | 53.846 | 27.682 | [5 empty] | 0 | 22.712 | 1 | 6.8267 | 6.4139 | 3.1948 | 2.8571 | 3.5568 | 52.1011
12/20/09 | 10:33 | 0 | 13.394 | 0 | 2 | 0 | 63.897 | 62.238 | 39.858 | 40.164 | 49.143 | 25.416 | -0.791 | 1 | 0 | 56.453 | 54.693 | 41.08 | 21.49 | 0 | 0 | 53.823 | 27.731 | [5 empty] | 0 | 23.733 | 2 | 6.8267 | 6.4139 | 3.1948 | 2.8571 | 3.5568 | 52.1011
12/20/09 | 10:34 | 0 | 13.419 | 0 | 3 | 0 | 64.324 | 62.865 | 39.528 | 39.858 | 48.662 | 25.416 | -0.84 | 2 | 0 | 56.453 | 54.693 | 41.104 | 21.321 | 0 | 0 | 53.708 | 27.753 | [5 empty] | 0 | 24.466 | 3 | 6.841 | 6.4275 | 3.1954 | 2.8571 | 3.5704 | 52.1907
12/20/09 | 10:35 | 1 | 13.444 | 0 | 2 | 0 | 64.593 | 63.427 | 39.176 | 39.528 | 48.571 | 25.514 | -0.713 | 1 | 0 | 56.476 | 54.67 | 41.104 | 21.49 | 0 | 0 | 53.685 | 27.777 | [5 empty] | 13.444 | 25.065 | 4 | 6.804 | 6.3924 | 3.1939 | 2.8571 | 3.5352 | 51.9577
12/20/09 | 10:36 | 0 | 13.419 | 0 | 2 | 0 | 64.906 | 63.65 | 38.942 | 39.2 | 48.524 | 25.514 | -0.765 | 1 | 0 | 56.453 | 54.67 | 41.033 | 21.466 | 0 | 0 | 53.708 | 27.826 | [5 empty] | 0 | 25.706 | 5 | 6.8192 | 6.4068 | 3.1945 | 2.8571 | 3.5496 | 52.0534
12/20/09 | 10:37 | 0 | 13.452 | 0 | 2 | 0 | 65.138 | 63.881 | 38.667 | 38.901 | 47.981 | 25.521 | -0.78 | 2 | 0 | 56.483 | 54.7 | 41.064 | 21.569 | 0 | 0 | 53.759 | 27.883 | [5 empty] | 0 | 26.237 | 6 | 6.8235 | 6.4109 | 3.1946 | 2.8571 | 3.5538 | 52.0809
12/20/09 | 10:38 | 0 | 13.419 | 0 | 2 | 0 | 65.129 | 64.098 | 38.354 | 38.564 | 47.95 | 25.49 | -0.739 | 1 | 0 | 56.453 | 54.646 | 41.009 | 21.49 | 0 | 0 | 53.729 | 27.875 | [5 empty] | 0 | 26.565 | 7 | 6.8116 | 6.3996 | 3.1942 | 2.8571 | 3.5424 | 52.0056
12/20/09 | 10:39 | 1 | 13.444 | 0 | 2 | 0 | 65.421 | 64.212 | 38.012 | 38.318 | 47.959 | 25.573 | -0.752 | 1 | 0 | 56.485 | 54.635 | 41.021 | 21.478 | 0 | 0 | 53.694 | 27.885 | [5 empty] | 13.444 | 27.103 | 8 | 6.8154 | 6.4032 | 3.1943 | 2.8571 | 3.546 | 52.0295
12/20/09 | 10:40 | 0 | 13.442 | 0 | 2 | 0 | 65.754 | 64.388 | 37.741 | 38 | 47.971 | 25.536 | -0.587 | 2 | 0 | 56.451 | 54.6 | 40.985 | 21.562 | 0 | 0 | 53.636 | 27.897 | [5 empty] | 0 | 27.754 | 9 | 6.7673 | 6.3575 | 3.1924 | 2.8571 | 3.5003 | 51.724
12/20/09 | 10:41 | 0 | 13.419 | 0 | 2 | 0 | 66.496 | 64.568 | 37.342 | 37.717 | 47.262 | 25.49 | -0.765 | 1 | 0 | 56.474 | 54.623 | 40.937 | 21.562 | 0 | 0 | 53.659 | 27.897 | [5 empty] | 0 | 28.779 | 10 | 6.8192 | 6.4068 | 3.1945 | 2.8571 | 3.5496 | 52.0534
12/20/09 | 10:42 | 0 | 13.442 | 0 | 2 | 0 | 64.187 | 64.992 | 36.988 | 37.366 | 36.636 | 25.561 | -0.765 | 1 | 0 | 56.494 | 54.576 | 40.937 | 21.441 | 0 | 0 | 53.568 | 27.922 | [5 empty] | 0 | 26.821 | 11 | 6.8192 | 6.4068 | 3.1945 | 2.8571 | 3.5496 | 52.0534
12/20/09 | 10:43 | 0 | 13.442 | 0 | 2 | 0 | 48.66 | 65.485 | 36.519 | 36.988 | 28.162 | 25.561 | -0.636 | 1 | 0 | 56.494 | 54.553 | 40.985 | 21.321 | 0 | 0 | 53.498 | 27.947 | [5 empty] | 0 | 11.672 | 12 | 6.7816 | 6.371 | 3.1929 | 2.8571 | 3.5139 | 51.8152
12/20/09 | 10:44 | 0 | 13.467 | 0 | 1 | 0 | 42.465 | 59.299 | 36.048 | 36.567 | 23.609 | 25.61 | -0.688 | 0 | 0 | 56.517 | 54.576 | 40.937 | 21.392 | 0 | 0 | 53.498 | 27.971 | [5 empty] | 0 | 5.898 | 13 | 6.7967 | 6.3854 | 3.1936 | 2.8571 | 3.5283 | 51.9115
12/20/09 | 10:45 | 0 | 13.442 | 0 | 2 | 0 | 40.069 | 47.995 | 35.648 | 36.096 | 20.429 | 25.561 | -0.662 | 0 | 0 | 56.54 | 54.553 | 40.913 | 21.368 | 0 | 0 | 53.498 | 27.993 | [5 empty] | 0 | 3.973 | 14 | 6.7892 | 6.3782 | 3.1933 | 2.8571 | 3.5211 | 51.8634
12/20/09 | 10:46 | 0 | 13.442 | 0 | 2 | 0 | 38.868 | 42.91 | 35.179 | 35.696 | 18.113 | 25.561 | -0.636 | 0 | 0 | 56.54 | 54.53 | 40.844 | 21.368 | 0 | 0 | 53.498 | 27.993 | [5 empty] | 0 | 3.172 | 15 | 6.7816 | 6.371 | 3.1929 | 2.8571 | 3.5139 | 51.8152
12/20/09 | 10:47 | 0 | 13.449 | 0 | 1 | 0 | 37.98 | 40.707 | 34.596 | 35.277 | 17.426 | 25.541 | -0.605 | 0 | 0 | 56.478 | 54.558 | 40.801 | 21.422 | 0 | 0 | 53.549 | 28.047 | [5 empty] | 0 | 2.703 | 16 | 6.7726 | 6.3625 | 3.1926 | 2.8571 | 3.5053 | 51.7576
12/20/09 | 10:48 | 0 | 13.472 | 0 | 2 | 0 | 37.299 | 39.368 | 33.938 | 34.833 | 17.104 | 25.519 | -0.43 | 0 | 0 | 56.41 | 54.537 | 40.731 | 21.302 | 0 | 0 | 53.549 | 28.047 | [5 empty] | 0 | 2.466 | 17 | 6.7216 | 6.314 | 3.1905 | 2.8571 | 3.4569 | 51.4293
12/20/09 | 10:49 | 0 | 13.419 | 0 | 1 | 0 | 36.567 | 38.33 | 33.206 | 34.239 | 15.518 | 25.416 | -0.713 | 0 | 0 | 56.293 | 54.439 | 40.703 | 21.297 | 0 | 0 | 53.43 | 28.042 | [5 empty] | 0 | 2.328 | 18 | 6.804 | 6.3924 | 3.1939 | 2.8571 | 3.5352 | 51.9577
12/20/09 | 10:50 | 0 | 13.449 | 0 | 2 | 0 | 35.89 | 37.512 | 32.67 | 33.634 | 13.793 | 25.325 | -0.631 | 1 | 0 | 56.209 | 54.467 | 40.614 | 21.302 | 0 | 0 | 53.458 | 28.072 | [5 empty] | 0 | 2.256 | 19 | 6.7801 | 6.3697 | 3.1929 | 2.8571 | 3.5125 | 51.8059
12/20/09 | 10:51 | 0 | 13.424 | 0 | 2 | 1 | 35.16 | 36.737 | 32.215 | 33.022 | 13.746 | 25.252 | -0.605 | 0 | 0 | 56.072 | 54.42 | 40.59 | 21.253 | 0 | 0 | 53.412 | 28.072 | [5 empty] | 0 | 2.138 | 20 | 6.7726 | 6.3625 | 3.1926 | 2.8571 | 3.5053 | 51.7576
12/20/09 | 10:52 | 1 | 13.457 | 0 | 2 | 0 | 37.378 | 36.014 | 31.958 | 32.56 | 36.014 | 25.262 | -0.497 | 0 | 0 | 56.012 | 54.406 | 40.573 | 21.262 | 0 | 0 | 53.442 | 28.103 | [5 empty] | 13.457 | 4.818 | 0 | 6.7411 | 6.3326 | 3.1913 | 2.8571 | 3.4754 | 51.5556
12/20/09 | 10:53 | 0 | 13.457 | 0 | 1 | 0 | 56.82 | 35.263 | 31.742 | 32.127 | 22.346 | 25.068 | -0.471 | 0 | 0 | 55.918 | 54.383 | 40.528 | 21.189 | 0 | 0 | 53.442 | 28.128 | [5 empty] | 0 | 24.693 | 1 | 6.7336 | 6.3254 | 1.7292 | 1.3953 | 4.93 | 73.2158
12/20/09 | 10:54 | 0 | 13.399 | 0 | 2 | 0 | 42.212 | 42.047 | 31.612 | 31.877 | 16.783 | 24.987 | -0.505 | 0 | 0 | 55.729 | 54.329 | 40.401 | 21.253 | 0 | 0 | 53.388 | 28.121 | [5 empty] | 0 | 10.335 | 2 | 6.7435 | 6.3348 | 1.7296 | 1.3953 | 4.9394 | 73.2478
12/20/09 | 10:55 | 0 | 13.457 | 0 | 2 | 0 | 35.897 | 51.033 | 31.669 | 31.693 | 15.357 | 24.899 | -0.371 | 1 | 0 | 55.69 | 54.315 | 40.432 | 21.213 | 0 | 0 | 53.442 | 28.175 | [5 empty] | 0 | 4.204 | 3 | 6.7044 | 6.2977 | 1.728 | 1.3953 | 4.9023 | 73.1209
12/20/09 | 10:56 | 0 | 13.457 | 0 | 1 | 0 | 33.828 | 41.631 | 31.767 | 31.622 | 14.198 | 24.874 | -0.397 | 0 | 0 | 55.575 | 54.268 | 40.387 | 21.213 | 0 | 0 | 53.442 | 28.175 | [5 empty] | 0 | 2.206 | 4 | 6.712 | 6.3049 | 1.7283 | 1.3953 | 4.9095 | 73.1457
12/20/09 | 10:57 | 0 | 13.457 | 0 | 2 | 0 | 32.984 | 36.368 | 31.983 | 31.644 | 12.348 | 24.779 | -0.471 | 0 | 0 | 55.505 | 54.268 | 40.387 | 21.118 | 0 | 0 | 53.465 | 28.248 | [5 empty] | 0 | 1.34 | 5 | 6.7336 | 6.3254 | 1.7292 | 1.3953 | 4.93 | 73.2158
12/20/09 | 10:58 | 0 | 13.489 | 0 | 1 | 0 | 32.615 | 34.4 | 32.159 | 31.774 | 11.564 | 24.69 | -0.363 | 0 | 0 | 55.468 | 54.275 | 40.394 | 21.125 | 0 | 0 | 53.449 | 28.28 | [5 empty] | 0 | 0.841 | 6 | 6.7021 | 6.2955 | 1.7279 | 1.3953 | 4.9001 | 73.1133
12/20/09 | 10:59 | 0 | 13.514 | 0 | 2 | 0 | 32.424 | 33.46 | 32.135 | 31.929 | 12.293 | 24.725 | -0.451 | 0 | 0 | 55.363 | 54.238 | 40.334 | 21.039 | 0 | 0 | 53.367 | 28.243 | [5 empty] | 0 | 0.495 | 7 | 6.7277 | 6.3198 | 1.729 | 1.3953 | 4.9245 | 73.1969
12/20/09 | 11:00 | 0 | 13.499 | 1 | 1 | 0 | 32.336 | 32.929 | 31.997 | 31.997 | 10.857 | 24.577 | -0.25 | 0 | 0 | 55.314 | 54.168 | 40.284 | 21.037 | 0 | 0 | 53.342 | 28.241 | [5 empty] | 0 | 0.339 | 8 | 6.6692 | 6.2642 | 1.7266 | 1.3953 | 4.8689 | 73.005
12/20/09 | 11:01 | 0 | 13.53 | 0 | 2 | 0 | 32.316 | 32.699 | 31.884 | 32.027 | 10.246 | 24.511 | -0.549 | 0 | 0 | 55.274 | 54.173 | 40.313 | 21.091 | 0 | 0 | 53.37 | 28.295 | [5 empty] | 0 | 0.289 | 9 | 6.7563 | 6.347 | 1.7301 | 1.3953 | 4.9516 | 73.2892
12/20/09 | 11:02 | 0 | 13.479 | 0 | 1 | 0 | 32.341 | 32.534 | 31.691 | 31.98 | 9.356 | 24.487 | -0.448 | 0 | 0 | 55.204 | 54.149 | 40.241 | 21.115 | 0 | 0 | 53.37 | 28.317 | [5 empty] | 0 | 0.361 | 10 | 6.7269 | 6.319 | 1.7289 | 1.3953 | 4.9237 | 73.194
12/20/09 | 11:03 | 0 | 13.53 | 0 | 2 | 0 | 32.909 | 32.439 | 31.522 | 31.786 | 33.074 | 24.367 | -0.422 | 0 | 0 | 55.137 | 54.105 | 40.265 | 20.946 | 0 | 0 | 53.302 | 28.341 | [5 empty] | 0 | 1.123 | 11 | 6.7193 | 6.3118 | 1.7286 | 1.3953 | 4.9165 | 73.1694
12/20/09 | 11:04 | 0 | 13.504 | 0 | 2 | 0 | 56.75 | 32.365 | 31.352 | 31.666 | 21.282 | 24.342 | -0.422 | 1 | 0 | 55.09 | 54.082 | 40.219 | 20.995 | 0 | 0 | 53.279 | 28.341 | [5 empty] | 0 | 25.084 | 12 | 6.7193 | 6.3118 | 1.7286 | 1.3953 | 4.9165 | 73.1694
12/20/09 | 11:05 | 0 | 13.53 | 0 | 1 | 0 | 43.133 | 36.528 | 31.137 | 31.497 | 14.714 | 24.295 | -0.448 | 0 | 0 | 55.043 | 54.058 | 40.219 | 20.995 | 0 | 0 | 53.232 | 28.295 | [5 empty] | 0 | 11.636 | 13 | 6.7269 | 6.319 | 1.7289 | 1.3953 | 4.9237 | 73.194
12/20/09 | 11:06 | 0 | 13.56 | 0 | 2 | 0 | 35.617 | 50.118 | 30.95 | 31.36 | 13.064 | 24.227 | -0.443 | 0 | 0 | 54.98 | 54.086 | 40.2 | 21.071 | 0 | 0 | 53.26 | 28.324 | [5 empty] | 0 | 4.257 | 14 | 6.7254 | 6.3176 | 1.7289 | 1.3953 | 4.9223 | 73.1893
12/20/09 | 11:07 | 0 | 13.53 | 0 | 2 | 0 | 33.192 | 41.841 | 30.776 | 31.137 | 11.086 | 24.102 | -0.448 | 0 | 0 | 54.952 | 54.012 | 40.219 | 20.897 | 0 | 0 | 53.188 | 28.295 | [5 empty] | 0 | 2.055 | 15 | 6.7269 | 6.319 | 1.7289 | 1.3953 | 4.9237 | 73.194
12/20/09 | 11:08 | 0 | 13.53 | 0 | 1 | 0 | 32.269 | 35.777 | 30.631 | 30.896 | 10.764 | 24.102 | -0.322 | 1 | 0 | 54.905 | 53.988 | 40.219 | 20.873 | 0 | 0 | 53.164 | 28.295 | [5 empty] | 0 | 1.373 | 16 | 6.6902 | 6.2841 | 1.7274 | 1.3953 | 4.8888 | 73.0741
12/20/09 | 11:09 | 0 | 13.535 | 0 | 2 | 0 | 31.769 | 33.572 | 30.467 | 30.732 | 10.226 | 24.06 | -0.265 | 0 | 0 | 54.912 | 53.995 | 40.27 | 21.025 | 0 | 0 | 53.216 | 28.324 | [5 empty] | 0 | 1.037 | 17 | 6.6736 | 6.2684 | 1.7268 | 1.3953 | 4.873 | 73.0195
12/20/09 | 11:10 | 0 | 13.53 | 0 | 2 | 0 | 31.352 | 32.603 | 30.222 | 30.558 | 9.183 | 24.006 | -0.245 | 0 | 0 | 54.861 | 53.967 | 40.172 | 20.728 | 0 | 0 | 53.164 | 28.27 | [5 empty] | 0 | 0.794 | 18 | 6.6677 | 6.2628 | 1.7265 | 1.3953 | 4.8675 | 73.0002
12/20/09 | 11:11 | 0 | 13.535 | 0 | 1 | 0 | 31.117 | 32.034 | 30.058 | 30.396 | 8.894 | 23.987 | -0.291 | 0 | 0 | 54.866 | 53.972 | 40.2 | 20.926 | 0 | 0 | 53.146 | 28.3 | [5 empty] | 0 | 0.721 | 19 | 6.6811 | 6.2755 | 1.7271 | 1.3953 | 4.8802 | 73.0444
12/20/09 | 11:12 | 0 | 13.535 | 0 | 2 | 0 | 30.852 | 31.575 | 29.697 | 30.178 | 8.645 | 23.842 | -0.214 | 0 | 0 | 54.819 | 53.949 | 40.176 | 20.926 | 0 | 0 | 53.146 | 28.3 | [5 empty] | 0 | 0.674 | 20 | 6.6587 | 6.2542 | 1.7262 | 1.3953 | 4.8589 | 72.9703
12/20/09 | 11:13 | 0 | 13.56 | 0 | 2 | 0 | 30.587 | 31.237 | 29.31 | 29.938 | 8.373 | 23.817 | -0.214 | 0 | 0 | 54.796 | 53.925 | 40.152 | 20.902 | 0 | 0 | 53.169 | 28.3 | [5 empty] | 0 | 0.649 | 21 | 6.6587 | 6.2542 | 1.7262 | 1.3953 | 4.8589 | 72.9703
12/20/09 | 11:14 | 0 | 13.595 | 0 | 2 | 0 | 30.526 | 30.985 | 28.984 | 29.658 | 28.574 | 23.756 | -0.178 | 0 | 0 | 54.784 | 53.935 | 40.162 | 20.745 | 0 | 0 | 53.178 | 28.334 | [5 empty] | 0 | 0.868 | 22 | 6.6482 | 6.2443 | 1.7257 | 1.3953 | 4.8489 | 72.9355
12/20/09 | 11:15 | 0 | 13.56 | 0 | 1 | 0 | 53.099 | 30.636 | 28.685 | 29.239 | 20.056 | 23.746 | -0.291 | 0 | 0 | 54.705 | 53.879 | 40.083 | 20.855 | 0 | 0 | 53.099 | 28.251 | [5 empty] | 0 | 23.86 | 23 | 6.6811 | 6.2755 | 1.7271 | 1.3953 | 4.8802 | 73.0444
12/20/09 | 11:16 | 0 | 13.595 | 0 | 2 | 0 | 40.023 | 36.99 | 28.503 | 28.913 | 13.469 | 23.805 | -0.229 | 1 | 0 | 54.691 | 53.935 | 40.093 | 20.865 | 0 | 0 | 53.132 | 28.309 | [5 empty] | 0 | 11.11 | 24 | 6.6631 | 6.2584 | 1.7264 | 1.3953 | 4.863 | 72.9848
12/20/09 | 11:17 | 0 | 13.595 | 0 | 2 | 0 | 32.737 | 46.781 | 28.43 | 28.645 | 11.893 | 23.756 | -0.129 | 0 | 0 | 54.691 | 53.89 | 40.116 | 20.865 | 0 | 0 | 53.064 | 28.334 | [5 empty] | 0 | 4.092 | 25 | 6.634 | 6.2307 | 1.7252 | 1.3953 | 4.8354 | 72.8879
12/20/09 | 11:18 | 0 | 13.595 | 0 | 2 | 0 | 30.406 | 36.873 | 28.381 | 28.479 | 10.485 | 23.685 | -0.129 | 0 | 0 | 54.67 | 53.867 | 40.14 | 20.89 | 0 | 0 | 53.017 | 28.334 | [5 empty] | 0 | 1.927 | 26 | 6.634 | 6.2307 | 1.7252 | 1.3953 | 4.8354 | 72.8879
12/20/09 | 11:19 | 0 | 13.595 | 0 | 2 | 0 | 29.54 | 32.191 | 28.432 | 28.481 | 9.469 | 23.709 | -0.054 | 0 | 0 | 54.677 | 53.897 | 40.145 | 20.843 | 0 | 0 | 53.048 | 28.361 | [5 empty] | 0 | 1.059 | 27 | 6.6121 | 6.2099 | 1.7243 | 1.3953 | 4.8146 | 72.8147
12/20/09 | 11:20 | 0 | 13.615 | 0 | 2 | 0 | 29.126 | 30.524 | 28.452 | 28.501 | 9.344 | 23.705 | -0.16 | 0 | 0 | 54.649 | 53.916 | 40.164 | 20.863 | 0 | 0 | 53.066 | 28.381 | [5 empty] | 0 | 0.625 | 28 | 6.643 | 6.2393 | 1.7255 | 1.3953 | 4.8439 | 72.918
12/20/09 | 11:21 | 0 | 13.668 | 0 | 2 | 0 | 28.891 | 29.759 | 28.481 | 28.53 | 9.1 | 23.712 | -0.08 | 1 | 0 | 54.677 | 53.897 | 40.169 | 20.819 | 0 | 0 | 53.027 | 28.41 | [5 empty] | 0 | 0.361 | 29 | 6.6197 | 6.2171 | 1.7246 | 1.3953 | 4.8218 | 72.8401
12/20/09 | 11:22 | 0 | 13.668 | 0 | 2 | 0 | 28.77 | 29.325 | 28.312 | 28.579 | 9.718 | 23.734 | -0.103 | 0 | 0 | 54.656 | 53.921 | 40.1 | 20.917 | 0 | 0 | 53.027 | 28.41 | [5 empty] | 0 | 0.191 | 30 | 6.6264 | 6.2235 | 1.7249 | 1.3953 | 4.8282 | 72.8626
12/20/09 | 11:23 | 0 | 13.693 | 0 | 2 | 0 | 28.724 | 29.035 | 28.17 | 28.457 | 10.138 | 23.663 | -0.154 | 0 | 0 | 54.632 | 53.853 | 40.121 | 20.819 | 0 | 0 | 53.027 | 28.41 | [5 empty] | 0 | 0.267 | 31 | 6.6412 | 6.2376 | 1.7255 | 1.3953 | 4.8423 | 72.9122
12/20/09 | 11:24 | 0 | 13.668 | 0 | 2 | 0 | 28.675 | 28.891 | 28.025 | 28.312 | 9.595 | 23.638 | -0.002 | 0 | 0 | 54.586 | 53.853 | 40.076 | 20.819 | 0 | 0 | 53.05 | 28.385 | [5 empty] | 0 | 0.363 | 32 | 6.597 | 6.1956 | 1.7237 | 1.3953 | 4.8002 | 72.7636
12/20/09 | 11:25 | 0 | 13.615 | 0 | 2 | 0 | 28.476 | 28.765 | 27.897 | 28.187 | 24.886 | 23.538 | -0.085 | 0 | 0 | 54.534 | 53.825 | 40.023 | 20.789 | 0 | 0 | 53.066 | 28.356 | [5 empty] | 0 | 0.289 | 33 | 6.6212 | 6.2185 | 1.7247 | 1.3953 | 4.8232 | 72.845
12/20/09 | 11:26 | 1 | 13.668 | 0 | 3 | 0 | 49.15 | 28.675 | 27.902 | 28.096 | 30.048 | 23.567 | -0.002 | 0 | 0 | 54.518 | 53.83 | 40.004 | 20.819 | 0 | 0 | 53.094 | 28.361 | [5 empty] | 13.668 | 21.054 | 34 | 6.597 | 6.1956 | 1.7237 | 1.3953 | 4.8002 | 72.7636
12/20/09 | 11:27 | 0 | 13.645 | 0 | 2 | 0 | 57.065 | 39.157 | 27.856 | 28.072 | 30.94 | 23.494 | 0.023 | 2 | 0 | 54.495 | 53.806 | 40.028 | 20.843 | 0 | 0 | 53.073 | 28.361 | [5 empty] | 0 | 28.993 | 35 | 6.5897 | 6.1886 | 1.7234 | 1.3953 | 4.7933 | 72.739
12/20/09 | 11:28 | 1 | 13.645 | 0 | 2 | 0 | 59.643 | 53.463 | 28.047 | 28.145 | 31.71 | 23.445 | 0.049 | 2 | 0 | 54.495 | 53.783 | 40.028 | 20.723 | 0 | 0 | 53.05 | 28.336 | [5 empty] | 13.645 | 31.498 | 36 | 6.5821 | 6.1814 | 1.7231 | 1.3953 | 4.7861 | 72.7133
12/20/09 | 11:29 | 0 | 13.7 | 0 | 2 | 0 | 60.526 | 57.633 | 28.145 | 28.192 | 32.193 | 23.445 | -0.054 | 2 | 0 | 54.471 | 53.806 | 40.028 | 20.747 | 0 | 0 | 53.073 | 28.312 | [5 empty] | 0 | 32.334 | 37 | 6.6121 | 6.2099 | 1.7243 | 1.3953 | 4.8146 | 72.8147
12/20/09 | 11:30 | 0 | 13.7 | 0 | 3 | 0 | 61.019 | 59.068 | 28.393 | 28.273 | 32.749 | 23.501 | 0.132 | 2 | 0 | 54.502 | 53.79 | 40.131 | 20.804 | 0 | 0 | 53.104 | 28.368 | [5 empty] | 0 | 32.746 | 38 | 6.558 | 6.1585 | 1.7221 | 1.3953 | 4.7631 | 72.631
12/20/09 | 11:31 | 1 | 13.678 | 0 | 2 | 0 | 61.2 | 59.785 | 28.586 | 28.417 | 33.266 | 23.477 | 0.209 | 2 | 0 | 54.548 | 53.79 | 40.176 | 20.779 | 0 | 0 | 53.104 | 28.442 | [5 empty] | 13.678 | 32.783 | 39 | 6.5355 | 6.1371 | 1.7212 | 1.3953 | 4.7418 | 72.5541
12/20/09 | 11:32 | 0 | 13.678 | 0 | 2 | 0 | 61.4 | 60.211 | 28.658 | 28.537 | 33.548 | 23.501 | 0.132 | 2 | 0 | 54.593 | 53.813 | 40.176 | 20.85 | 0 | 0 | 53.08 | 28.417 | [5 empty] | 0 | 32.863 | 40 | 6.558 | 6.1585 | 1.7221 | 1.3953 | 4.7631 | 72.631
12/20/09 | 11:33 | 0 | 13.678 | 0 | 2 | 0 | 61.469 | 60.415 | 28.537 | 28.537 | 34.017 | 23.599 | 0.083 | 2 | 0 | 54.707 | 53.837 | 40.248 | 20.924 | 0 | 0 | 53.08 | 28.417 | [5 empty] | 0 | 32.932 | 41 | 6.5722 | 6.172 | 1.7227 | 1.3953 | 4.7767 | 72.6797
12/20/09 | 11:34 | 1 | 13.678 | 0 | 2 | 1 | 61.289 | 60.593 | 28.586 | 28.562 | 34.323 | 23.575 | 0.132 | 2 | 0 | 54.824 | 53.837 | 40.294 | 20.995 | 0 | 0 | 53.057 | 28.442 | [5 empty] | 13.678 | 32.727 | 42 | 6.558 | 6.1585 | 1.7221 | 1.3953 | 4.7631 | 72.631
12/20/09 | 11:35 | 0 | 13.645 | 0 | 2 | 0 | 61.282 | 60.654 | 28.579 | 28.457 | 34.316 | 23.614 | 0.098 | 2 | 0 | 54.838 | 53.806 | 40.217 | 20.963 | 0 | 0 | 53.003 | 28.385 | [5 empty] | 0 | 32.825 | 0 | 6.5679 | 6.1679 | 1.7225 | 1.3953 | 4.7725 | 72.6648
12/20/09 | 11:36 | 0 | 13.678 | 0 | 2 | 0 | 61.108 | 60.593 | 28.537 | 28.488 | 34.959 | 23.744 | 0.057 | 2 | 0 | 55.006 | 53.883 | 40.317 | 20.971 | 0 | 0 | 53.01 | 28.442 | [5 empty] | 0 | 32.62 | 1 | 6.5798 | 6.1792 | 6.3276 | 6 | 0.17922 | 2.7238
12/20/09 | 11:37 | 0 | 13.653 | 0 | 3 | 0 | 61.2 | 60.435 | 28.611 | 28.513 | 35.38 | 23.744 | 0.106 | 2 | 0 | 55.053 | 53.86 | 40.317 | 20.85 | 0 | 0 | 53.057 | 28.442 | [5 empty] | 0 | 32.687 | 2 | 6.5655 | 6.1657 | 6.327 | 6 | 0.16566 | 2.5232
12/20/09 | 11:38 | 1 | 13.653 | 0 | 2 | 0 | 61.355 | 60.526 | 28.633 | 28.513 | 35.945 | 23.815 | 0.057 | 2 | 0 | 55.144 | 53.86 | 40.341 | 20.924 | 0 | 0 | 52.987 | 28.488 | [5 empty] | 13.653 | 32.842 | 3 | 6.5798 | 6.1792 | 6.3276 | 6 | 0.17922 | 2.7238
12/20/09 | 11:39 | 0 | 13.653 | 0 | 2 | 0 | 61.311 | 60.638 | 28.633 | 28.513 | 36.533 | 23.874 | -0.005 | 2 | 0 | 55.148 | 53.841 | 40.325 | 20.814 | 0 | 0 | 52.992 | 28.427 | [5 empty] | 0 | 32.798 | 4 | 6.5979 | 6.1964 | 6.3284 | 6 | 0.19638 | 2.9765
12/20/09 | 11:40 | 0 | 13.602 | 0 | 2 | 0 | 61.188 | 60.629 | 28.557 | 28.412 | 36.928 | 23.884 | 0.057 | 2 | 0 | 55.204 | 53.806 | 40.289 | 20.848 | 0 | 0 | 52.933 | 28.437 | [5 empty] | 0 | 32.776 | 5 | 6.5798 | 6.1792 | 6.3276 | 6 | 0.17922 | 2.7238
12/20/09 | 11:41 | 1 | 13.602 | 0 | 2 | 0 | 61.257 | 60.629 | 28.557 | 28.412 | 37.375 | 23.884 | 0.134 | 1 | 0 | 55.181 | 53.759 | 40.313 | 20.848 | 0 | 0 | 52.98 | 28.412 | [5 empty] | 13.602 | 32.845 | 6 | 6.5574 | 6.1579 | 6.3267 | 6 | 0.15791 | 2.4081
12/20/09 | 11:42 | 0 | 13.633 | 0 | 3 | 0 | 61.485 | 60.7 | 28.685 | 28.491 | 37.756 | 23.987 | 0.24 | 2 | 0 | 55.323 | 53.811 | 40.365 | 20.855 | 0 | 0 | 52.985 | 28.42 | [5 empty] | 0 | 32.994 | 7 | 6.5265 | 6.1286 | 6.3255 | 6 | 0.12857 | 1.9699
12/20/09 | 11:43 | 0 | 13.607 | 1 | 2 | 0 | 61.373 | 60.814 | 28.805 | 28.564 | 38.131 | 24.131 | 0.139 | 2 | 0 | 55.347 | 53.811 | 40.365 | 20.902 | 0 | 0 | 52.985 | 28.442 | [5 empty] | 0 | 32.809 | 8 | 6.5559 | 6.1565 | 6.3267 | 6 | 0.15652 | 2.3875
12/20/09 | 11:44 | 1 | 13.607 | 0 | 2 | 1 | 61.553 | 60.857 | 28.974 | 28.66 | 38.248 | 24.178 | 0.088 | 2 | 0 | 55.37 | 53.855 | 40.341 | 21 | 0 | 0 | 53.055 | 28.42 | [5 empty] | 13.607 | 32.893 | 9 | 6.5708 | 6.1706 | 6.3273 | 6 | 0.17064 | 2.597
12/20/09 | 11:45 | 0 | 13.665 | 0 | 2 | 0 | 61.537 | 60.844 | 29.317 | 28.861 | 38.586 | 24.227 | 0.088 | 2 | 0 | 55.417 | 53.855 | 40.341 | 20.951 | 0 | 0 | 53.008 | 28.466 | [5 empty] | 0 | 32.676 | 0 | 6.5708 | 6.1706 | 6.3273 | 6 | 0.17064 | 2.597
12/20/09 | 11:46 | 0 | 13.633 | 0 | 2 | 0 | 61.53 | 60.926 | 29.648 | 29.119 | 38.765 | 24.251 | 0.088 | 2 | 0 | 55.438 | 53.811 | 40.387 | 21.022 | 0 | 0 | 52.985 | 28.466 | [5 empty] | 0 | 32.411 | 1 | 6.5708 | 6.1706 | 4.9426 | 4.6154 | 1.5553 | 23.6693
12/20/09 | 11:47 | 1 | 13.658 | 0 | 3 | 0 | 61.553 | 60.903 | 30.082 | 29.504 | 39.023 | 24.347 | 0.065 | 2 | 0 | 55.438 | 53.834 | 40.365 | 20.902 | 0 | 0 | 52.961 | 28.442 | [5 empty] | 13.658 | 32.049 | 2 | 6.5775 | 6.177 | 4.9429 | 4.6154 | 1.5616 | 23.742
12/20/09 | 11:48 | 0 | 13.658 | 0 | 2 | 0 | 61.038 | 60.88 | 30.563 | 29.889 | 39.353 | 24.347 | 0.113 | 2 | 0 | 55.508 | 53.811 | 40.411 | 21.022 | 0 | 0 | 52.961 | 28.466 | [5 empty] | 0 | 31.149 | 3 | 6.5635 | 6.1637 | 4.9424 | 4.6154 | 1.5483 | 23.5901
12/20/09 | 11:49 | 0 | 13.658 | 0 | 2 | 0 | 61.665 | 60.7 | 30.901 | 30.323 | 39.729 | 24.421 | 0.191 | 2 | 0 | 55.508 | 53.855 | 40.365 | 21.022 | 0 | 0 | 52.938 | 28.442 | [5 empty] | 0 | 31.342 | 4 | 6.5408 | 6.1421 | 4.9414 | 4.6154 | 1.5267 | 23.342
12/20/09 | 11:50 | 1 | 13.658 | 0 | 2 | 0 | 61.642 | 60.745 | 31.311 | 30.732 | 40.128 | 24.372 | 0.191 | 1 | 0 | 55.508 | 53.834 | 40.435 | 21.047 | 0 | 0 | 52.938 | 28.491 | [5 empty] | 13.658 | 30.91 | 5 | 6.5408 | 6.1421 | 4.9414 | 4.6154 | 1.5267 | 23.342
12/20/09 | 11:51 | 0 | 13.69 | 0 | 2 | 0 | 61.761 | 61.044 | 31.678 | 31.173 | 40.277 | 24.524 | 0.299 | 2 | 0 | 55.538 | 53.841 | 40.442 | 21.152 | 0 | 0 | 52.924 | 28.547 | [5 empty] | 0 | 30.588 | 6 | 6.5093 | 6.1122 | 4.9402 | 4.6154 | 1.4969 | 22.9955
12/20/09 | 11:52 | 0 | 13.665 | 0 | 2 | 0 | 61.225 | 60.933 | 32.017 | 31.509 | 40.772 | 24.573 | 0.325 | 2 | 0 | 55.538 | 53.865 | 40.442 | 20.958 | 0 | 0 | 52.924 | 28.547 | [5 empty] | 0 | 29.716 | 7 | 6.5018 | 6.105 | 4.9398 | 4.6154 | 1.4897 | 22.9116
12/20/09 | 11:53 | 1 | 13.665 | 0 | 2 | 0 | 61.314 | 60.64 | 32.257 | 31.823 | 41.03 | 24.548 | 0.325 | 1 | 0 | 55.561 | 53.841 | 40.49 | 20.983 | 0 | 0 | 52.854 | 28.547 | [5 empty] | 13.665 | 29.491 | 8 | 6.5018 | 6.105 | 4.9398 | 4.6154 | 1.4897 | 22.9116
12/20/09 | 11:54 | 0 | 13.64 | 0 | 2 | 0 | 61.291 | 60.64 | 32.497 | 32.088 | 41.241 | 24.573 | 0.25 | 2 | 0 | 55.582 | 53.794 | 40.514 | 21.054 | 0 | 0 | 52.831 | 28.523 | [5 empty] | 0 | 29.203 | 9 | 6.5236 | 6.1258 | 4.9407 | 4.6154 | 1.5104 | 23.1531
12/20/09 | 11:55 | 0 | 13.69 | 0 | 2 | 0 | 61.425 | 60.529 | 32.735 | 32.306 | 41.571 | 24.644 | 0.35 | 1 | 0 | 55.629 | 53.794 | 40.514 | 21.152 | 0 | 0 | 52.924 | 28.547 | [5 empty] | 0 | 29.119 | 10 | 6.4945 | 6.0981 | 4.9396 | 4.6154 | 1.4827 | 22.8307
12/20/09 | 11:56 | 0 | 13.69 | 0 | 2 | 0 | 61.537 | 60.529 | 32.945 | 32.473 | 41.805 | 24.619 | 0.273 | 2 | 0 | 55.606 | 53.794 | 40.559 | 21.054 | 0 | 0 | 52.901 | 28.523 | [5 empty] | 0 | 29.064 | 11 | 6.5169 | 6.1194 | 4.9405 | 4.6154 | 1.504 | 23.0792
12/20/09 | 11:57 | 1 | 13.665 | 0 | 2 | 1 | 61.761 | 60.686 | 33.086 | 32.687 | 42.016 | 24.693 | 0.198 | 1 | 0 | 55.606 | 53.794 | 40.559 | 21.054 | 0 | 0 | 52.877 | 28.547 | [5 empty] | 13.665 | 29.074 | 12 | 6.5387 | 6.1402 | 4.9413 | 4.6154 | 1.5248 | 23.3196
12/20/09 | 11:58 | 0 | 13.665 | 0 | 1 | 0 | 62.523 | 60.752 | 33.228 | 32.897 | 42.229 | 24.742 | 0.224 | 2 | 0 | 55.606 | 53.794 | 40.583 | 21.078 | 0 | 0 | 52.854 | 28.547 | [5 empty] | 0 | 29.626 | 0 | 6.5312 | 6.133 | 4.941 | 4.6154 | 1.5176 | 23.2364
12/20/09 | 11:59 | 0 | 13.723 | 0 | 2 | 0 | 63.518 | 61.074 | 33.328 | 33.094 | 42.446 | 24.725 | 0.345 | 1 | 0 | 55.671 | 53.813 | 40.578 | 21.196 | 0 | 0 | 52.896 | 28.64 | [5 empty] | 0 | 30.424 | 1 | 6.4959 | 6.0995 | 1.3078 | 0.98361 | 5.1159 | 78.7554
12/20/09 | 12:00 | 0 | 13.768 | 0 | 2 | 0 | 65.063 | 61.722 | 33.373 | 33.232 | 42.798 | 24.747 | 0.33 | 2 | 0 | 55.704 | 53.846 | 40.683 | 21.012 | 0 | 0 | 52.905 | 28.648 | [5 empty] | 0 | 31.831 | 2 | 6.5003 | 6.1037 | 1.308 | 0.98361 | 5.12 | 78.7663
12/20/09 | 12:01 | 0 | 13.799 | 0 | 1 | 0 | 65.022 | 62.489 | 33.285 | 33.354 | 34.531 | 24.896 | 0.412 | 1 | 0 | 55.708 | 53.851 | 40.688 | 21.137 | 0 | 0 | 52.91 | 28.677 | [5 empty] | 0 | 31.668 | 3 | 6.4764 | 6.081 | 1.307 | 0.98361 | 5.0974 | 78.7063
12/20/09 | 12:02 | 0 | 13.768 | 0 | 2 | 0 | 48.433 | 63.65 | 33.115 | 33.302 | 27.059 | 24.793 | 0.407 | 1 | 0 | 55.68 | 53.823 | 40.659 | 21.132 | 0 | 0 | 52.882 | 28.648 | [5 empty] | 0 | 15.131 | 4 | 6.4779 | 6.0823 | 1.3071 | 0.98361 | 5.0987 | 78.7099
12/20/09 | 12:03 | 0 | 13.799 | 0 | 1 | 0 | 40.358 | 63.274 | 33.051 | 33.213 | 24.148 | 24.823 | 0.513 | 0 | 0 | 55.732 | 53.851 | 40.734 | 21.162 | 0 | 0 | 52.887 | 28.677 | [5 empty] | 0 | 7.145 | 5 | 6.447 | 6.053 | 1.3059 | 0.98361 | 5.0694 | 78.6317
12/20/09 | 12:04 | 0 | 13.768 | 0 | 1 | 0 | 37.461 | 53.181 | 32.833 | 33.139 | 21.638 | 24.842 | 0.407 | 0 | 0 | 55.725 | 53.799 | 40.729 | 21.228 | 0 | 0 | 52.882 | 28.697 | [5 empty] | 0 | 4.322 | 6 | 6.4779 | 6.0823 | 1.3071 | 0.98361 | 5.0987 | 78.7099
12/20/09 | 12:05 | 0 | 13.799 | 0 | 2 | 0 | 36.27 | 44.283 | 32.651 | 32.979 | 20.023 | 24.801 | 0.59 | 0 | 0 | 55.753 | 53.827 | 40.734 | 21.137 | 0 | 0 | 52.91 | 28.702 | [5 empty] | 0 | 3.291 | 7 | 6.4246 | 6.0317 | 1.3049 | 0.98361 | 5.0481 | 78.5744
12/20/09 | 12:06 | 0 | 13.804 | 0 | 1 | 0 | 35.639 | 40.011 | 32.466 | 32.866 | 17.683 | 24.926 | 0.621 | 0 | 0 | 55.76 | 53.832 | 40.717 | 21.047 | 0 | 0 | 52.894 | 28.756 | [5 empty] | 0 | 2.773 | 8 | 6.4156 | 6.0231 | 1.3046 | 0.98361 | 5.0395 | 78.5512
12/20/09 | 12:07 | 0 | 13.773 | 0 | 1 | 0 | 35.117 | 37.961 | 32.171 | 32.697 | 16.737 | 24.896 | 0.513 | 1 | 0 | 55.685 | 53.783 | 40.64 | 21.211 | 0 | 0 | 52.749 | 28.631 | [5 empty] | 0 | 2.42 | 9 | 6.447 | 6.053 | 1.3059 | 0.98361 | 5.0694 | 78.6317
12/20/09 | 12:08 | 0 | 13.829 | 0 | 1 | 0 | 34.746 | 36.861 | 31.84 | 32.515 | 16.275 | 24.926 | 0.544 | 0 | 0 | 55.599 | 53.787 | 40.645 | 21.118 | 0 | 0 | 52.733 | 28.707 | [5 empty] | 0 | 2.231 | 10 | 6.438 | 6.0444 | 1.3055 | 0.98361 | 5.0608 | 78.6086
12/20/09 | 12:09 | 0 | 13.804 | 0 | 1 | 0 | 34.347 | 36.11 | 31.406 | 32.321 | 15.732 | 24.852 | 0.469 | 0 | 0 | 55.529 | 53.764 | 40.593 | 21.066 | 0 | 0 | 52.728 | 28.702 | [5 empty] | 0 | 2.026 | 11 | 6.4598 | 6.0652 | 1.3064 | 0.98361 | 5.0816 | 78.6642
12/20/09 | 12:10 | 0 | 13.829 | 0 | 1 | 0 | 34.041 | 35.476 | 31.021 | 32.032 | 15.757 | 24.732 | 0.518 | 0 | 0 | 55.414 | 53.717 | 40.576 | 20.973 | 0 | 0 | 52.756 | 28.707 | [5 empty] | 0 | 2.009 | 12 | 6.4456 | 6.0516 | 1.3058 | 0.98361 | 5.068 | 78.628
12/20/09 | 12:11 | 1 | 13.804 | 0 | 1 | 0 | 34.019 | 34.981 | 30.707 | 31.671 | 36.462 | 24.685 | 0.544 | 0 | 0 | 55.323 | 53.694 | 40.552 | 21.022 | 0 | 0 | 52.733 | 28.731 | [5 empty] | 13.804 | 2.348 | 13 | 6.438 | 6.0444 | 1.3055 | 0.98361 | 5.0608 | 78.6086
12/20/09 | 12:12 | 0 | 13.836 | 0 | 1 | 0 | 61.695 | 34.591 | 30.499 | 31.34 | 23.391 | 24.668 | 0.678 | 0 | 0 | 55.263 | 53.68 | 40.559 | 21.005 | 0 | 0 | 52.763 | 28.739 | [5 empty] | 0 | 30.355 | 14 | 6.399 | 6.0073 | 1.3039 | 0.98361 | 5.0237 | 78.5084
12/20/09 | 12:13 | 0 | 13.829 | 0 | 1 | 0 | 54.131 | 34.206 | 30.323 | 30.972 | 20.078 | 24.563 | 0.595 | 1 | 0 | 55.139 | 53.65 | 40.435 | 20.877 | 0 | 0 | 52.709 | 28.685 | [5 empty] | 0 | 23.159 | 15 | 6.4231 | 6.0303 | 1.3049 | 0.98361 | 5.0467 | 78.5706
12/20/09 | 12:14 | 0 | 13.814 | 0 | 1 | 0 | 41.289 | 37.574 | 30.401 | 30.739 | 16.851 | 24.499 | 0.654 | 0 | 0 | 55.055 | 53.61 | 40.466 | 20.958 | 0 | 0 | 52.693 | 28.716 | [5 empty] | 0 | 10.55 | 16 | 6.406 | 6.014 | 1.3042 | 0.98361 | 5.0304 | 78.5264
12/20/09 | 12:15 | 0 | 13.814 | 0 | 1 | 0 | 35.811 | 51.157 | 30.619 | 30.499 | 16.926 | 24.428 | 0.678 | 0 | 0 | 54.94 | 53.587 | 40.442 | 20.885 | 0 | 0 | 52.693 | 28.692 | [5 empty] | 0 | 5.312 | 17 | 6.399 | 6.0073 | 1.3039 | 0.98361 | 5.0237 | 78.5084
12/20/09 | 12:16 | 0 | 13.836 | 0 | 1 | 0 | 33.555 | 49.437 | 30.884 | 30.401 | 15.294 | 24.33 | 0.678 | 0 | 0 | 54.894 | 53.542 | 40.466 | 20.958 | 0 | 0 | 52.716 | 28.667 | [5 empty] | 0 | 3.154 | 18 | 6.399 | 6.0073 | 1.3039 | 0.98361 | 5.0237 | 78.5084
12/20/09 | 12:17 | 0 | 13.814 | 0 | 1 | 0 | 32.448 | 41.571 | 31.1 | 30.499 | 15.294 | 24.259 | 0.654 | 0 | 0 | 54.803 | 53.519 | 40.442 | 20.958 | 0 | 0 | 52.693 | 28.643 | [5 empty] | 0 | 1.949 | 19 | 6.406 | 6.014 | 1.3042 | 0.98361 | 5.0304 | 78.5264
12/20/09 | 12:18 | 0 | 13.836 | 0 | 1 | 0 | 31.848 | 36.916 | 31.173 | 30.619 | 15.294 | 24.234 | 0.654 | 1 | 0 | 54.758 | 53.519 | 40.466 | 20.934 | 0 | 0 | 52.649 | 28.667 | [5 empty] | 0 | 1.229 | 20 | 6.406 | 6.014 | 1.3042 | 0.98361 | 5.0304 | 78.5264
12/20/09 | 12:19 | 0 | 13.846 | 0 | 2 | 0 | 31.495 | 34.526 | 31.252 | 30.818 | 14.759 | 24.217 | 0.711 | 0 | 0 | 54.674 | 53.437 | 40.356 | 20.919 | 0 | 0 | 52.588 | 28.628 | [5 empty] | 0 | 0.677 | 21 | 6.3894 | 5.9982 | 1.3035 | 0.98361 | 5.0146 | 78.4835
12/20/09 | 12:20 | 0 | 13.753 | 0 | 1 | 0 | 31.262 | 33.125 | 31.117 | 30.874 | 14.618 | 24.082 | 0.77 | 0 | 0 | 54.635 | 53.398 | 40.363 | 20.949 | 0 | 0 | 52.48 | 28.611 | [5 empty] | 0 | 0.388 | 22 | 6.3722 | 5.9819 | 1.3028 | 0.98361 | 4.9983 | 78.4388
12/20/09 | 12:21 | 0 | 13.753 | 0 | 1 | 0 | 31.188 | 32.296 | 30.828 | 30.923 | 13.308 | 23.96 | 0.618 | 0 | 0 | 54.52 | 53.398 | 40.246 | 20.853 | 0 | 0 | 52.48 | 28.586 | [5 empty] | 0 | 0.265 | 23 | 6.4164 | 6.0239 | 1.3046 | 0.98361 | 5.0403 | 78.5534
12/20/09 | 12:22 | 0 | 13.703 | 0 | 1 | 0 | 32.321 | 31.791 | 30.44 | 30.994 | 34.065 | 23.96 | 0.567 | 0 | 0 | 54.497 | 53.374 | 40.246 | 20.804 | 0 | 0 | 52.525 | 28.562 | [5 empty] | 0 | 1.327 | 24 | 6.4313 | 6.0381 | 1.3052 | 0.98361 | 5.0544 | 78.5915
12/20/09 | 12:23 | 0 | 13.703 | 0 | 1 | 0 | 61.083 | 31.549 | 30.129 | 30.923 | 18.744 | 23.938 | 0.667 | 0 | 0 | 54.429 | 53.351 | 40.27 | 20.804 | 0 | 0 | 52.457 | 28.562 | [5 empty] | 0 | 30.16 | 25 | 6.4022 | 6.0104 | 1.304 | 0.98361 | 5.0268 | 78.5166
12/20/09 | 12:24 | 0 | 13.736 | 0 | 1 | 0 | 47.717 | 31.75 | 29.822 | 30.715 | 15.071 | 23.871 | 0.675 | 1 | 0 | 54.413 | 53.358 | 40.277 | 20.836 | 0 | 0 | 52.487 | 28.618 | [5 empty] | 0 | 17.002 | 26 | 6.3998 | 6.0082 | 1.3039 | 0.98361 | 5.0246 | 78.5106
12/20/09 | 12:25 | 0 | 13.736 | 0 | 1 | 0 | 37.363 | 42.181 | 29.533 | 30.401 | 13.587 | 23.8 | 0.675 | 0 | 0 | 54.369 | 53.337 | 40.253 | 20.716 | 0 | 0 | 52.487 | 28.569 | [5 empty] | 0 | 6.962 | 27 | 6.3998 | 6.0082 | 1.3039 | 0.98361 | 5.0246 | 78.5106
12/20/09 | 12:26 | 0 | 13.791 | 0 | 2 | 0 | 33.632 | 49.948 | 29.442 | 30.021 | 12.733 | 23.732 | 0.757 | 0 | 0 | 54.373 | 53.295 | 40.305 | 20.865 | 0 | 0 | 52.539 | 28.599 | [5 empty] | 0 | 3.611 | 28 | 6.376 | 5.9855 | 1.303 | 0.98361 | 5.0019 | 78.4487
12/20/09 | 12:27 | 0 | 13.736 | 0 | 1 | 0 | 32.014 | 41.781 | 29.293 | 29.751 | 12.602 | 23.702 | 0.752 | 0 | 0 | 54.299 | 53.244 | 40.253 | 20.789 | 0 | 0 | 52.441 | 28.569 | [5 empty] | 0 | 2.263 | 29 | 6.3774 | 5.9868 | 1.303 | 0.98361 | 5.0032 | 78.4524
12/20/09 | 12:28 | 0 | 13.766 | 0 | 1 | 0 | 31.225 | 36.122 | 29.202 | 29.538 | 12.906 | 23.66 | 0.961 | 0 | 0 | 54.282 | 53.272 | 40.282 | 20.819 | 0 | 0 | 52.401 | 28.599 | [5 empty] | 0 | 1.687 | 30 | 6.3166 | 5.929 | 1.3006 | 0.98361 | 4.9454 | 78.2925
12/20/09 | 12:29 | 0 | 13.743 | 0 | 2 | 0 | 30.624 | 33.536 | 29.106 | 29.347 | 11.546 | 23.565 | 0.835 | 0 | 0 | 54.236 | 53.272 | 40.258 | 20.674 | 0 | 0 | 52.448 | 28.552 | [5 empty] | 0 | 1.277 | 31 | 6.3532 | 5.9639 | 1.3021 | 0.98361 | 4.9803 | 78.3893
12/20/09 | 12:30 | 0 | 13.718 | 0 | 1 | 0 | 30.215 | 32.213 | 28.888 | 29.273 | 11.621 | 23.611 | 0.783 | 0 | 0 | 54.212 | 53.248 | 40.188 | 20.6 | 0 | 0 | 52.515 | 28.528 | [5 empty] | 0 | 0.942 | 32 | 6.3684 | 5.9783 | 1.3027 | 0.98361 | 4.9947 | 78.4289
12/20/09 | 12:31 | 0 | 13.723 | 0 | 1 | 0 | 29.955 | 31.399 | 28.846 | 29.182 | 10.711 | 23.545 | 0.84 | 0 | 0 | 54.217 | 53.232 | 40.241 | 20.703 | 0 | 0 | 52.476 | 28.582 | [5 empty] | 0 | 0.773 | 33 | 6.3518 | 5.9625 | 1.302 | 0.98361 | 4.9789 | 78.3855
12/20/09 | 12:32 | 0 | 13.693 | 0 | 1 | 0 | 29.683 | 30.769 | 28.599 | 29.033 | 11.496 | 23.467 | 0.732 | 0 | 0 | 54.145 | 53.181 | 40.164 | 20.696 | 0 | 0 | 52.448 | 28.528 | [5 empty] | 0 | 0.65 | 34 | 6.3832 | 5.9924 | 1.3033 | 0.98361 | 5.0088 | 78.4676
12/20/09 | 12:33 | 0 | 13.698 | 0 | 2 | 0 | 32.483 | 30.34 | 28.459 | 28.918 | 31.519 | 23.45 | 0.866 | 0 | 0 | 54.126 | 53.185 | 40.145 | 20.605 | 0 | 0 | 52.476 | 28.557 | [5 empty] | 0 | 3.565 | 35 | 6.3442 | 5.9553 | 1.3017 | 0.98361 | 4.9717 | 78.3656
12/20/09 | 12:34 | 0 | 13.723 | 1 | 1 | 0 | 57.847 | 29.977 | 28.268 | 28.748 | 17.527 | 23.351 | 0.788 | 1 | 0 | 54.103 | 53.162 | 40.1 | 20.559 | 0 | 0 | 52.452 | 28.533 | [5 empty] | 0 | 29.099 | 36 | 6.3669 | 5.9769 | 1.3026 | 0.98361 | 4.9933 | 78.4251
12/20/09 | 12:35 | 0 | 13.731 | 0 | 1 | 0 | 42.011 | 32.299 | 28.13 | 28.636 | 14.125 | 23.337 | 0.899 | 0 | 0 | 54.11 | 53.169 | 40.176 | 20.637 | 0 | 0 | 52.483 | 28.564 | [5 empty] | 0 | 13.375 | 37 | 6.3346 | 5.9462 | 1.3013 | 0.98361 | 4.9626 | 78.3402
12/20/09 | 12:36 | 0 | 13.673 | 0 | 2 | 0 | 33.682 | 47.567 | 28.099 | 28.437 | 13.871 | 23.256 | 0.814 | 1 | 0 | 54.012 | 53.139 | 40.052 | 20.605 | 0 | 0 | 52.476 | 28.533 | [5 empty] | 0 | 5.245 | 38 | 6.3594 | 5.9697 | 1.3023 | 0.98361 | 4.9861 | 78.4053
12/20/09 | 12:37 | 0 | 13.68 | 0 | 1 | 0 | 30.852 | 44.314 | 28.155 | 28.371 | 12.944 | 23.288 | 0.848 | 0 | 0 | 53.995 | 53.169 | 40.131 | 20.637 | 0 | 0 | 52.459 | 28.564 | [5 empty] | 0 | 2.481 | 39 | 6.3495 | 5.9603 | 1.3019 | 0.98361 | 4.9767 | 78.3793
12/20/09 | 12:38 | 0 | 13.68 | 0 | 1 | 0 | 29.722 | 36.017 | 28.226 | 28.275 | 12.695 | 23.217 | 0.873 | 0 | 0 | 53.995 | 53.125 | 40.107 | 20.566 | 0 | 0 | 52.506 | 28.54 | [5 empty] | 0 | 1.447 | 40 | 6.3422 | 5.9534 | 1.3016 | 0.98361 | 4.9697 | 78.3602
12/20/09 | 12:39 | 0 | 13.658 | 0 | 2 | 0 | 29.143 | 32.299 | 28.324 | 28.275 | 12.177 | 23.217 | 0.899 | 0 | 0 | 53.951 | 53.101 | 40.155 | 20.566 | 0 | 0 | 52.506 | 28.564 | [5 empty] | 0 | 0.868 | 41 | 6.3346 | 5.9462 | 1.3013 | 0.98361 | 4.9626 | 78.3402
12/20/09 | 12:40 | 0 | 13.753 | 0 | 1 | 0 | 28.947 | 30.683 | 28.395 | 28.395 | 11.903 | 23.214 | 1.049 | 0 | 0 | 54.04 | 53.169 | 40.176 | 20.757 | 0 | 0 | 52.571 | 28.586 | [5 empty] | 0 | 0.552 | 42 | 6.2909 | 5.9046 | 1.2995 | 0.98361 | 4.921 | 78.2242
12/20/09 | 12:41 | 0 | 13.753 | 0 | 2 | 0 | 28.756 | 29.815 | 28.297 | 28.466 | 11.435 | 23.214 | 1.023 | 0 | 0 | 53.995 | 53.146 | 40.152 | 20.637 | 0 | 0 | 52.55 | 28.586 | [5 empty] | 0 | 0.29 | 43 | 6.2985 | 5.9118 | 1.2998 | 0.98361 | 4.9282 | 78.2444
12/20/09 | 12:42 | 0 | 13.778 | 0 | 1 | 0 | 28.636 | 29.334 | 27.983 | 28.515 | 10.694 | 23.19 | 1.049 | 0 | 0 | 53.995 | 53.122 | 40.152 | 20.613 | 0 | 0 | 52.48 | 28.562 | [5 empty] | 0 | 0.121 | 44 | 6.2909 | 5.9046 | 1.2995 | 0.98361 | 4.921 | 78.2242
12/20/09 | 12:43 | 0 | 13.809 | 0 | 2 | 0 | 28.64 | 29.025 | 27.797 | 28.351 | 10.576 | 23.195 | 1.131 | 0 | 0 | 54 | 53.15 | 40.133 | 20.787 | 0 | 0 | 52.485 | 28.591 | [5 empty] | 0 | 0.289 | 45 | 6.2671 | 5.8819 | 1.2986 | 0.98361 | 4.8983 | 78.1601
12/20/09 | 12:44 | 1 | 13.804 | 0 | 2 | 0 | 30.298 | 28.827 | 27.574 | 28.081 | 29.526 | 23.069 | 1.1 | 0 | 0 | 53.949 | 53.099 | 40.059 | 20.684 | 0 | 0 | 52.413 | 28.515 | [5 empty] | 13.804 | 2.217 | 46 | 6.2761 | 5.8905 | 1.2989 | 0.98361 | 4.9069 | 78.1844
12/20/09 | 12:45 | 0 | 13.783 | 0 | 2 | 0 | 51.11 | 28.785 | 27.363 | 27.871 | 17.587 | 23.074 | 1.131 | 1 | 0 | 53.953 | 53.127 | 40.064 | 20.546 | 0 | 0 | 52.417 | 28.545 | [5 empty] | 0 | 23.239 | 47 | 6.2671 | 5.8819 | 1.2986 | 0.98361 | 4.8983 | 78.1601
12/20/09 | 12:46 | 0 | 13.819 | 0 | 1 | 0 | 36.689 | 37.935 | 27.397 | 27.687 | 14.709 | 23.084 | 1.064 | 0 | 0 | 53.963 | 53.092 | 40.121 | 20.581 | 0 | 0 | 52.45 | 28.555 | [5 empty] | 0 | 9.002 | 48 | 6.2866 | 5.9005 | 1.2994 | 0.98361 | 4.9169 | 78.2125
12/20/09 | 12:47 | 0 | 13.819 | 0 | 2 | 0 | 30.818 | 43.927 | 27.493 | 27.616 | 13.477 | 23.013 | 1.116 | 0 | 0 | 53.918 | 53.092 | 40.121 | 20.581 | 0 | 0 | 52.473 | 28.555 | [5 empty] | 0 | 3.202 | 49 | 6.2714 | 5.8861 | 1.2987 | 0.98361 | 4.9025 | 78.1718
12/20/09 | 12:48 | 0 | 13.771 | 0 | 2 | 0 | 28.94 | 34.481 | 27.566 | 27.662 | 12.388 | 23.013 | 1.293 | 0 | 0 | 53.872 | 53.069 | 40.097 | 20.556 | 0 | 0 | 52.427 | 28.506 | [5 empty] | 0 | 1.278 | 50 | 6.2199 | 5.8371 | 1.2966 | 0.98361 | 4.8535 | 78.0319
12/20/09 | 12:49 | 0 | 13.758 | 0 | 2 | 0 | 28.255 | 30.448 | 27.557 | 27.628 | 11.86 | 22.905 | 1.206 | 1 | 0 | 53.839 | 53.013 | 40.088 | 20.497 | 0 | 0 | 52.28 | 28.496 | [5 empty] | 0 | 0.627 | 51 | 6.2452 | 5.8612 | 1.2977 | 0.98361 | 4.8776 | 78.101
12/20/09 | 12:50 | 0 | 13.793 | 0 | 2 | 0 | 28.025 | 29.084 | 27.493 | 27.711 | 12.117 | 22.893 | 1.116 | 0 | 0 | 53.825 | 53.045 | 40.05 | 20.701 | 0 | 0 | 52.336 | 28.53 | [5 empty] | 0 | 0.314 | 52 | 6.2714 | 5.8861 | 1.2987 | 0.98361 | 4.9025 | 78.1718
12/20/09 | 12:51 | 0 | 13.793 | 0 | 2 | 0 | 27.927 | 28.506 | 27.302 | 27.687 | 12.117 | 22.844 | 1.268 | 0 | 0 | 53.825 | 53.022 | 40.073 | 20.532 | 0 | 0 | 52.357 | 28.506 | [5 empty] | 0 | 0.24 | 53 | 6.2272 | 5.844 | 1.2969 | 0.98361 | 4.8604 | 78.0518
12/20/09 | 12:52 | 0 | 13.771 | 0 | 2 | 0 | 27.831 | 28.241 | 27.037 | 27.542 | 12.808 | 22.868 | 1.242 | 0 | 0 | 53.801 | 52.978 | 40.026 | 20.627 | 0 | 0 | 52.38 | 28.506 | [5 empty] | 0 | 0.289 | 54 | 6.2347 | 5.8512 | 1.2973 | 0.98361 | 4.8676 | 78.0725
12/20/09 | 12:53 | 0 | 13.824 | 0 | 2 | 0 | 27.716 | 28.076 | 26.826 | 27.38 | 11.408 | 22.802 | 1.247 | 0 | 0 | 53.808 | 52.982 | 40.033 | 20.61 | 0 | 0 | 52.385 | 28.488 | [5 empty] | 0 | 0.336 | 55 | 6.2333 | 5.8498 | 1.2972 | 0.98361 | 4.8662 | 78.0685
12/20/09 | 12:54 | 0 | 13.806 | 0 | 2 | 0 | 27.552 | 27.964 | 26.733 | 27.142 | 12.177 | 22.807 | 1.203 | 0 | 0 | 53.837 | 52.987 | 40.061 | 20.591 | 0 | 0 | 52.413 | 28.518 | [5 empty] | 0 | 0.41 | 56 | 6.2461 | 5.862 | 1.2977 | 0.98361 | 4.8784 | 78.1034
12/20/09 | 12:55 | 0 | 13.801 | 0 | 3 | 0 | 28.199 | 27.716 | 26.681 | 26.946 | 27.258 | 22.729 | 1.121 | 0 | 0 | 53.762 | 52.936 | 40.009 | 20.512 | 0 | 0 | 52.385 | 28.488 | [5 empty] | 0 | 1.253 | 57 | 6.27 | 5.8847 | 1.2987 | 0.98361 | 4.9011 | 78.1679
12/20/09 | 12:56 | 0 | 13.801 | 0 | 2 | 0 | 50.413 | 27.596 | 26.632 | 26.873 | 29.572 | 22.704 | 1.172 | 1 | 0 | 53.715 | 52.936 | 39.961 | 20.537 | 0 | 0 | 52.385 | 28.464 | [5 empty] | 0 | 23.54 | 58 | 6.2551 | 5.8706 | 1.2981 | 0.98361 | 4.887 | 78.1278
12/20/09 | 12:57 | 1 | 13.806 | 0 | 2 | 0 | 57.272 | 42.623 | 26.662 | 26.902 | 30.227 | 22.662 | 1.177 | 2 | 0 | 53.699 | 52.964 | 39.966 | 20.397 | 0 | 0 | 52.392 | 28.469 | [5 empty] | 13.806 | 30.37 | 59 | 6.2537 | 5.8692 | 1.298 | 0.98361 | 4.8856 | 78.1239
12/20/09 | 12:58 | 0 | 13.864 | 0 | 2 | 1 | 59.253 | 54.005 | 26.765 | 26.934 | 30.909 | 22.694 | 1.211 | 2 | 0 | 53.729 | 52.926 | 39.997 | 20.622 | 0 | 0 | 52.375 | 28.476 | [5 empty] | 0 | 32.319 | 60 | 6.2438 | 5.8598 | 1.2976 | 0.98361 | 4.8762 | 78.097
12/20/09 | 12:59 | 0 | 13.806 | 0 | 3 | 0 | 59.963 | 57.318 | 26.877 | 26.926 | 31.431 | 22.613 | 1.252 | 2 | 0 | 53.675 | 52.873 | 39.92 | 20.566 | 0 | 0 | 52.254 | 28.395 | [5 empty] | 0 | 33.037 | 0 | 6.2318 | 5.8484 | 1.2971 | 0.98361 | 4.8648 | 78.0645
12/20/09 | 13:00 | 1 | 13.871 | 0 | 2 | 0 | 60.403 | 58.52 | 27.159 | 27.039 | 31.929 | 22.606 | 1.27 | 2 | 0 | 53.713 | 52.91 | 40.052 | 20.654 | 0 | 0 | 52.315 | 28.459 | [5 empty] | 13.871 | 33.364 | 1 | 6.2266 | 5.8435 | 5.7679 | 5.4545 | 0.38892 | 6.2461
12/20/09 | 13:01 | 0 | 13.902 | 0 | 2 | 0 | 60.522 | 59.221 | 27.478 | 27.189 | 32.247 | 22.66 | 1.224 | 2 | 0 | 53.787 | 52.938 | 40.105 | 20.635 | 0 | 0 | 52.319 | 28.417 | [5 empty] | 0 | 33.333 | 2 | 6.24 | 5.8562 | 5.7684 | 5.4545 | 0.40165 | 6.4367
12/20/09 | 13:02 | 0 | 13.851 | 0 | 2 | 0 | 60.364 | 59.579 | 27.623 | 27.405 | 32.441 | 22.78 | 1.25 | 2 | 0 | 53.832 | 52.961 | 40.128 | 20.684 | 0 | 0 | 52.296 | 28.466 | [5 empty] | 0 | 32.959 | 3 | 6.2324 | 5.849 | 5.7681 | 5.4545 | 0.39445 | 6.3291
12/20/09 | 13:03 | 1 | 13.876 | 0 | 2 | 0 | 60.296 | 59.602 | 27.694 | 27.549 | 32.936 | 22.707 | 1.35 | 2 | 0 | 53.97 | 52.938 | 40.128 | 20.61 | 0 | 0 | 52.273 | 28.466 | [5 empty] | 13.876 | 32.747 | 4 | 6.2033 | 5.8213 | 5.7669 | 5.4545 | 0.36677 | 5.9126
12/20/09 | 13:04 | 0 | 13.859 | 0 | 2 | 0 | 60.125 | 59.609 | 27.677 | 27.677 | 33.342 | 22.788 | 1.309 | 2 | 0 | 54.114 | 52.992 | 40.16 | 20.691 | 0 | 0 | 52.326 | 28.474 | [5 empty] | 0 | 32.448 | 5 | 6.2152 | 5.8327 | 5.7674 | 5.4545 | 0.37812 | 6.0838
12/20/09 | 13:05 | 0 | 13.884 | 0 | 2 | 0 | 59.721 | 59.474 | 27.701 | 27.655 | 33.72 | 22.859 | 1.335 | 1 | 0 | 54.184 | 52.968 | 40.205 | 20.691 | 0 | 0 | 52.259 | 28.474 | [5 empty] | 0 | 32.066 | 6 | 6.2076 | 5.8255 | 5.7671 | 5.4545 | 0.37093 | 5.9753
12/20/09 | 13:06 | 1 | 13.859 | 0 | 2 | 0 | 59.81 | 59.182 | 27.726 | 27.655 | 34.072 | 22.957 | 1.309 | 2 | 0 | 54.299 | 52.992 | 40.229 | 20.811 | 0 | 0 | 52.212 | 28.449 | [5 empty] | 13.859 | 32.155 | 7 | 6.2152 | 5.8327 | 5.7674 | 5.4545 | 0.37812 | 6.0838
12/20/09 | 13:07 | 0 | 13.869 | 0 | 2 | 0 | 59.885 | 59.212 | 27.758 | 27.709 | 34.385 | 23.035 | 1.316 | 2 | 0 | 54.329 | 53.045 | 40.26 | 20.843 | 0 | 0 | 52.266 | 28.457 | [5 empty] | 0 | 32.176 | 8 | 6.2132 | 5.8307 | 5.7673 | 5.4545 | 0.37619 | 6.0546
12/20/09 | 13:08 | 0 | 13.922 | 0 | 2 | 0 | 59.62 | 59.308 | 27.883 | 27.787 | 34.907 | 23.114 | 1.474 | 2 | 0 | 54.471 | 53.05 | 40.313 | 20.873 | 0 | 0 | 52.27 | 28.486 | [5 empty] | 0 | 31.833 | 9 | 6.1672 | 5.787 | 5.7655 | 5.4545 | 0.33245 | 5.3907
12/20/09 | 13:09 | 1 | 13.869 | 0 | 3 | 1 | 59.392 | 59.235 | 27.951 | 27.782 | 35.512 | 23.155 | 1.368 | 2 | 0 | 54.49 | 53.022 | 40.26 | 20.868 | 0 | 0 | 52.266 | 28.457 | [5 empty] | 13.869 | 31.61 | 10 | 6.198 | 5.8163 | 5.7667 | 5.4545 | 0.36179 | 5.8372
12/20/09 | 13:10 | 0 | 13.899 | 0 | 2 | 0 | 59.689 | 58.97 | 28.052 | 27.883 | 36.153 | 23.283 | 1.373 | 2 | 0 | 54.541 | 53.027 | 40.289 | 20.922 | 0 | 0 | 52.247 | 28.51 | [5 empty] | 0 | 31.806 | 0 | 6.1966 | 5.815 | 5.7666 | 5.4545 | 0.36041 | 5.8162
12/20/09 | 13:11 | 0 | 13.904 | 0 | 2 | 0 | 59.828 | 59.066 | 28.13 | 27.986 | 36.816 | 23.337 | 1.304 | 2 | 0 | 54.637 | 53.055 | 40.365 | 20.877 | 0 | 0 | 52.275 | 28.515 | [5 empty] | 0 | 31.842 | 1 | 6.2167 | 5.8341 | 5.7675 | 5.4545 | 0.37951 | 6.1047
12/20/09 | 13:12 | 1 | 13.904 | 0 | 3 | 0 | 59.76 | 59.335 | 28.106 | 28.081 | 37.263 | 23.432 | 1.378 | 2 | 0 | 54.637 | 53.055 | 40.341 | 20.902 | 0 | 0 | 52.275 | 28.491 | [5 empty] | 13.904 | 31.679 | 2 | 6.1951 | 5.8136 | 5.7666 | 5.4545 | 0.35902 | 5.7953
12/20/09 | 13:13 | 0 | 13.914 | 0 | 2 | 0 | 59.636 | 59.299 | 28.165 | 28.14 | 37.624 | 23.467 | 1.34 | 2 | 0 | 54.716 | 53.064 | 40.351 | 20.936 | 0 | 0 | 52.308 | 28.525 | [5 empty] | 0 | 31.496 | 3 | 6.2062 | 5.8241 | 5.767 | 5.4545 | 0.36954 | 5.9544
12/20/09 | 13:14 | 0 | 13.914 | 1 | 2 | 0 | 59.659 | 59.187 | 28.309 | 28.14 | 38.071 | 23.442 | 1.363 | 2 | 0 | 54.716 | 53.041 | 40.375 | 20.89 | 0 | 0 | 52.308 | 28.525 | [5 empty] | 0 | 31.519 | 4 | 6.1995 | 5.8177 | 5.7668 | 5.4545 | 0.36318 | 5.8582
12/20/09 | 13:15 | 1 | 13.944 | 0 | 3 | 0 | 59.819 | 59.214 | 28.555 | 28.29 | 38.289 | 23.472 | 1.394 | 2 | 0 | 54.768 | 53.092 | 40.356 | 20.941 | 0 | 0 | 52.289 | 28.555 | [5 empty] | 13.944 | 31.529 | 5 | 6.1905 | 5.8091 | 5.7664 | 5.4545 | 0.3546 | 5.7281
12/20/09 | 13:16 | 0 | 13.944 | 0 | 2 | 0 | 59.976 | 59.372 | 28.94 | 28.508 | 38.617 | 23.592 | 1.394 | 2 | 0 | 54.789 | 53.069 | 40.38 | 20.941 | 0 | 0 | 52.245 | 28.53 | [5 empty] | 0 | 31.468 | 6 | 6.1905 | 5.8091 | 5.7664 | 5.4545 | 0.3546 | 5.7281
12/20/09 | 13:17 | 0 | 13.944 | 0 | 3 | 0 | 60.111 | 59.417 | 29.518 | 28.868 | 38.854 | 23.641 | 1.497 | 2 | 0 | 54.789 | 53.069 | 40.356 | 20.941 | 0 | 0 | 52.268 | 28.53 | [5 empty] | 0 | 31.243 | 7 | 6.1605 | 5.7806 | 5.7652 | 5.4545 | 0.32608 | 5.2932
12/20/09 | 13:18 | 1 | 13.894 | 0 | 2 | 0 | 60.314 | 59.573 | 30.193 | 29.398 | 39.275 | 23.641 | 1.394 | 2 | 0 | 54.789 | 53.069 | 40.356 | 20.966 | 0 | 0 | 52.245 | 28.53 | [5 empty] | 13.894 | 30.916 | 8 | 6.1905 | 5.8091 | 5.7664 | 5.4545 | 0.3546 | 5.7281
12/20/09 | 13:19 | 0 | 13.919 | 0 | 2 | 0 | 60.403 | 59.664 | 31.036 | 30.026 | 39.533 | 23.712 | 1.345 | 2 | 0 | 54.812 | 53.048 | 40.404 | 21.002 | 0 | 0 | 52.275 | 28.469 | [5 empty] | 0 | 30.377 | 9 | 6.2047 | 5.8227 | 5.767 | 5.4545 | 0.36816 | 5.9335
12/20/09 | 13:20 | 0 | 13.904 | 0 | 2 | 1 | 60.25 | 59.757 | 31.742 | 30.779 | 39.939 | 23.553 | 1.329 | 2 | 0 | 54.772 | 52.982 | 40.363 | 20.877 | 0 | 0 | 52.179 | 28.466 | [5 empty] | 0 | 29.471 | 10 | 6.2094 | 5.8271 | 5.7672 | 5.4545 | 0.37259 | 6.0004
12/20/09 | 13:21 | 1 | 13.904 | 0 | 3 | 0 | 60.296 | 59.757 | 32.417 | 31.477 | 40.198 | 23.648 | 1.329 | 1 | 0 | 54.817 | 52.982 | 40.387 | 20.902 | 0 | 0 | 52.179 | 28.491 | [5 empty] | 13.904 | 28.819 | 0 | 6.2094 | 5.8271 | 5.7672 | 5.4545 | 0.37259 | 6.0004
12/20/09 | 13:22 | 0 | 13.904 | 0 | 2 | 0 | 59.846 | 59.623 | 32.936 | 32.152 | 40.552 | 23.866 | 1.304 | 2 | 0 | 54.793 | 53.006 | 40.387 | 20.951 | 0 | 0 | 52.135 | 28.466 | [5 empty] | 0 | 27.694 | 1 | 6.2167 | 5.8341 | 2.3819 | 2.069 | 3.7651 | 60.5643
12/20/09 | 13:23 | 0 | 13.937 | 0 | 1 | 0 | 60.145 | 59.541 | 33.369 | 32.687 | 40.887 | 23.945 | 1.389 | 1 | 0 | 54.847 | 53.013 | 40.466 | 20.909 | 0 | 0 | 52.165 | 28.474 | [5 empty] | 0 | 27.458 | 2 | 6.1919 | 5.8105 | 2.3809 | 2.069 | 3.7416 | 60.4264
12/20/09 | 13:24 | 0 | 13.937 | 0 | 2 | 0 | 61.222 | 59.248 | 33.627 | 33.062 | 41.169 | 23.969 | 1.515 | 2 | 0 | 54.894 | 52.989 | 40.487 | 20.934 | 0 | 0 | 52.142 | 28.498 | [5 empty] | 0 | 28.16 | 3 | 6.1552 | 5.7756 | 2.3794 | 2.069 | 3.7067 | 60.22
12/20/09 | 13:25 | 0 | 13.879 | 0 | 2 | 0 | 62.74 | 59.511 | 33.665 | 33.338 | 34.981 | 24.058 | 1.43 | 1 | 0 | 54.817 | 52.959 | 40.435 | 20.926 | 0 | 0 | 52.088 | 28.466 | [5 empty] | 0 | 29.402 | 4 | 6.18 | 5.7992 | 2.3804 | 2.069 | 3.7302 | 60.3595
12/20/09 | 13:26 | 0 | 13.912 | 0 | 1 | 0 | 49.551 | 60.326 | 33.603 | 33.531 | 27.873 | 24.185 | 1.337 | 1 | 0 | 54.847 | 52.968 | 40.487 | 20.887 | 0 | 0 | 52.095 | 28.498 | [5 empty] | 0 | 16.02 | 5 | 6.2071 | 5.8249 | 2.3815 | 2.069 | 3.756 | 60.5109
12/20/09 | 13:27 | 0 | 13.887 | 0 | 2 | 0 | 40.583 | 60.907 | 33.369 | 33.531 | 25.173 | 24.308 | 1.288 | 0 | 0 | 54.847 | 52.968 | 40.511 | 20.983 | 0 | 0 | 52.119 | 28.523 | [5 empty] | 0 | 7.052 | 6 | 6.2213 | 5.8385 | 2.3821 | 2.069 | 3.7695 | 60.5902
12/20/09 | 13:28 | 0 | 13.944 | 0 | 1 | 0 | 37.605 | 53.846 | 32.998 | 33.469 | 22.868 | 24.386 | 1.347 | 0 | 0 | 54.854 | 52.999 | 40.566 | 20.895 | 0 | 0 | 52.172 | 28.506 | [5 empty] | 0 | 4.136 | 7 | 6.2042 | 5.8222 | 2.3814 | 2.069 | 3.7532 | 60.4947
12/20/09 | 13:29 | 0 | 13.887 | 0 | 1 | 0 | 36.447 | 45.17 | 32.522 | 33.249 | 20.62 | 24.33 | 1.237 | 0 | 0 | 54.847 | 52.968 | 40.511 | 20.863 | 0 | 0 | 52.142 | 28.498 | [5 empty] | 0 | 3.198 | 8 | 6.2362 | 5.8526 | 2.3827 | 2.069 | 3.7836 | 60.6722
12/20/09 | 13:30 | 0 | 13.944 | 0 | 1 | 0 | 35.938 | 40.683 | 31.975 | 33.022 | 20.194 | 24.386 | 1.396 | 1 | 0 | 54.877 | 52.999 | 40.542 | 20.919 | 0 | 0 | 52.172 | 28.53 | [5 empty] | 0 | 2.916 | 9 | 6.1899 | 5.8086 | 2.3808 | 2.069 | 3.7396 | 60.415
12/20/09 | 13:31 | 0 | 13.912 | 0 | 1 | 0 | 35.553 | 38.514 | 31.269 | 32.663 | 19.098 | 24.452 | 1.414 | 0 | 0 | 54.824 | 52.922 | 40.511 | 20.983 | 0 | 0 | 52.051 | 28.523 | [5 empty] | 0 | 2.89 | 10 | 6.1846 | 5.8036 | 2.3806 | 2.069 | 3.7346 | 60.3857
12/20/09 | 13:32 | 0 | 13.962 | 0 | 1 | 0 | 35.201 | 37.409 | 30.521 | 32.233 | 18.927 | 24.452 | 1.363 | 0 | 0 | 54.756 | 52.898 | 40.487 | 20.838 | 0 | 0 | 52.051 | 28.498 | [5 empty] | 0 | 2.968 | 11 | 6.1995 | 5.8177 | 2.3812 | 2.069 | 3.7488 | 60.4687
12/20/09 | 13:33 | 0 | 13.962 | 0 | 1 | 0 | 34.895 | 36.658 | 29.751 | 31.848 | 18.211 | 24.524 | 1.337 | 0 | 0 | 54.665 | 52.875 | 40.442 | 20.838 | 0 | 0 | 52.028 | 28.498 | [5 empty] | 0 | 3.047 | 12 | 6.2071 | 5.8249 | 2.3815 | 2.069 | 3.756 | 60.5109
12/20/09 | 13:34 | 0 | 13.969 | 0 | 0 | 0 | 34.502 | 36.124 | 29.084 | 31.35 | 17.18 | 24.531 | 1.523 | 0 | 0 | 54.602 | 52.884 | 40.449 | 20.75 | 0 | 0 | 52.035 | 28.555 | [5 empty] | 0 | 3.152 | 13 | 6.1529 | 5.7734 | 2.3793 | 2.069 | 3.7045 | 60.2068
12/20/09 | 13:35 | 1 | 13.969 | 0 | 1 | 0 | 34.01 | 35.701 | 28.53 | 30.771 | 33.493 | 24.58 | 1.474 | 0 | 0 | 54.464 | 52.884 | 40.377 | 20.725 | 0 | 0 | 52.058 | 28.53 | [5 empty] | 13.969 | 3.239 | 14 | 6.1672 | 5.787 | 2.3799 | 2.069 | 3.718 | 60.2875
12/20/09 | 13:36 | 0 | 13.969 | 0 | 1 | 0 | 47.633 | 35.301 | 28.145 | 30.121 | 26.049 | 24.484 | 1.474 | 1 | 0 | 54.373 | 52.861 | 40.356 | 20.796 | 0 | 0 | 52.058 | 28.53 | [5 empty] | 0 | 17.512 | 15 | 6.1672 | 5.787 | 2.3799 | 2.069 | 3.718 | 60.2875
12/20/09 | 13:37 | 0 | 13.969 | 0 | 1 | 0 | 67.618 | 34.856 | 28.072 | 29.469 | 21.039 | 24.411 | 1.347 | 0 | 0 | 54.306 | 52.814 | 40.308 | 20.87 | 0 | 0 | 52.011 | 28.579 | [5 empty] | 0 | 38.149 | 16 | 6.2042 | 5.8222 | 2.3814 | 2.069 | 3.7532 | 60.4947
12/20/09 | 13:38 | 0 | 13.969 | 0 | 1 | 0 | 51.232 | 34.479 | 28.05 | 28.94 | 20.63 | 24.362 | 1.422 | 1 | 0 | 54.212 | 52.814 | 40.26 | 20.75 | 0 | 0 | 52.011 | 28.53 | [5 empty] | 0 | 22.292 | 17 | 6.1823 | 5.8014 | 2.3805 | 2.069 | 3.7324 | 60.3726
12/20/09 | 13:39 | 0 | 14.025 | 0 | 1 | 0 | 40.688 | 36.084 | 28.246 | 28.56 | 18.99 | 24.295 | 1.553 | 0 | 0 | 54.173 | 52.796 | 40.327 | 20.792 | 0 | 0 | 51.983 | 28.621 | [5 empty] | 0 | 12.128 | 18 | 6.1442 | 5.7651 | 2.3789 | 2.069 | 3.6962 | 60.1573
12/20/09 | 13:40 | 0 | 14.02 | 0 | 0 | 0 | 35.631 | 46.487 | 28.579 | 28.29 | 16.959 | 24.121 | 1.6 | 0 | 0 | 54.124 | 52.747 | 40.286 | 20.799 | 0 | 0 | 51.923 | 28.555 | [5 empty] | 0 | 7.341 | 19 | 6.1305 | 5.7521 | 2.3784 | 2.069 | 3.6832 | 60.0794
12/20/09 | 13:41 | 0 | 14.045 | 0 | 1 | 0 | 33.118 | 53.482 | 29.038 | 28.145 | 17.404 | 24.099 | 1.623 | 0 | 0 | 54.056 | 52.747 | 40.286 | 20.846 | 0 | 0 | 51.923 | 28.53 | [5 empty] | 0 | 4.973 | 20 | 6.1238 | 5.7458 | 2.3781 | 2.069 | 3.6768 | 60.0411
12/20/09 | 13:42 | 0 | 14.02 | 0 | 1 | 0 | 31.664 | 48.573 | 29.423 | 28.219 | 16.514 | 24.026 | 1.497 | 0 | 0 | 54.009 | 52.702 | 40.262 | 20.75 | 0 | 0 | 51.967 | 28.555 | [5 empty] | 0 | 3.445 | 21 | 6.1605 | 5.7806 | 2.3796 | 2.069 | 3.7117 | 60.2497
12/20/09 | 13:43 | 0 | 14.045 | 0 | 1 | 0 | 30.771 | 42.049 | 29.783 | 28.363 | 16.612 | 24.05 | 1.523 | 0 | 0 | 54.009 | 52.702 | 40.262 | 20.821 | 0 | 0 | 51.923 | 28.53 | [5 empty] | 0 | 2.408 | 22 | 6.1529 | 5.7734 | 2.3793 | 2.069 | 3.7045 | 60.2068
12/20/09 | 13:44 | 0 | 14.02 | 0 | 0 | 0 | 30.193 | 37.748 | 29.928 | 28.653 | 15.92 | 24.001 | 1.474 | 0 | 0 | 53.963 | 52.726 | 40.215 | 20.821 | 0 | 0 | 51.923 | 28.53 | [5 empty] | 0 | 1.54 | 23 | 6.1672 | 5.787 | 2.3799 | 2.069 | 3.718 | 60.2875
12/20/09 | 13:45 | 0 | 14.068 | 0 | 1 | 0 | 29.857 | 35.069 | 29.906 | 28.868 | 15.747 | 23.979 | 1.474 | 0 | 0 | 53.963 | 52.702 | 40.262 | 20.774 | 0 | 0 | 51.899 | 28.555 | [5 empty] | 0 | 0.989 | 24 | 6.1672 | 5.787 | 2.3799 | 2.069 | 3.718 | 60.2875
12/20/09 | 13:46 | 0 | 14.078 | 0 | 7 | 0 | 32.632 | 33.407 | 29.67 | 35.569 | 37.66 | 24.033 | 1.556 | 0 | 0 | 42.198 | 52.663 | 45.714 | 20.877 | 0 | 0 | 51.93 | 28.515 | [5 empty] | 0 | -2.937 | 25 | 6.1433 | 5.7643 | 2.3789 | 2.069 | 3.6953 | 60.1523
12/20/09 | 13:47 | 1 | 14.045 | 0 | 14 | 0 | 51.785 | 32.811 | 33.493 | 43.929 | 48.482 | 23.979 | 1.497 | 0 | 0 | 53.848 | 51.967 | 46.671 | 20.774 | 0 | 0 | 51.946 | 27.905 | [5 empty] | 14.045 | 7.856 | 26 | 6.1605 | 5.7806 | 2.3796 | 2.069 | 3.7117 | 60.2497
12/20/09 | 13:48 | 1 | 14.012 | 1 | 15 | 0 | 62.861 | 32.639 | 38.516 | 52.695 | 55.722 | 23.947 | 1.44 | 2 | 0 | 63.018 | 51.755 | 53.223 | 20.767 | 0 | 0 | 51.937 | 28.788 | [5 empty] | 14.012 | 10.166 | 27 | 6.1771 | 5.7964 | 2.3803 | 2.069 | 3.7274 | 60.3432
12/20/09 | 13:49 | 1 | 14.068 | 0 | 15 | 1 | 69.223 | 32.553 | 42.47 | 57.936 | 57.329 | 23.906 | 1.649 | 1 | 1 | 68.807 | 52.151 | 57.957 | 20.944 | 0 | 0 | 51.899 | 32.835 | [5 empty] | 14.068 | 11.287 | 28 | 6.1162 | 5.7386 | 2.3778 | 2.069 | 3.6696 | 59.9978
12/20/09 | 13:50 | 1 | 14.068 | 0 | 15 | 0 | 72.233 | 32.483 | 45.112 | 61.008 | 60.358 | 23.857 | 1.574 | 0 | 0 | 71.926 | 53.045 | 60.782 | 20.87 | 0 | 0 | 51.923 | 35.962 | [5 empty] | 14.068 | 11.225 | 0 | 6.1381 | 5.7593 | 2.3787 | 2.069 | 3.6904 | 60.1225
12/20/09 | 13:51 | 1 | 14.045 | 0 | 14 | 0 | 73.42 | 32.434 | 46.785 | 62.891 | 62.936 | 23.93 | 1.6 | 1 | 0 | 73.221 | 54.147 | 62.509 | 20.919 | 0 | 0 | 52.084 | 38.241 | [5 empty] | 14.045 | 10.529 | 1 | 6.1305 | 5.7521 | 0.75718 | 0.44776 | 5.3044 | 86.5244
12/20/09 | 13:52 | 0 | 14.012 | 0 | 15 | 0 | 73.941 | 32.353 | 47.992 | 63.981 | 64.05 | 23.874 | 1.566 | 0 | 0 | 73.896 | 55.125 | 63.669 | 20.887 | 0 | 0 | 52.396 | 39.949 | [5 empty] | 0 | 9.96 | 2 | 6.1404 | 5.7615 | 0.75758 | 0.44776 | 5.3138 | 86.5381
12/20/09 | 13:53 | 1 | 14.035 | 1 | 5 | 0 | 73.829 | 48.751 | 39.667 | 64.385 | 55.813 | 23.874 | 1.59 | 0 | 0 | 73.565 | 56.065 | 63.847 | 20.934 | 0 | 0 | 52.763 | 40.889 | [5 empty] | 14.035 | 9.444 | 3 | 6.1334 | 5.7549 | 0.7573 | 0.44776 | 5.3071 | 86.5284
12/20/09 | 13:54 | 0 | 14.06 | 0 | 0 | 0 | 81.855 | 64.319 | 32.426 | 63.959 | 45.126 | 23.923 | 1.718 | 0 | 0 | 70.578 | 56.672 | 61.314 | 20.934 | 0 | 0 | 53.153 | 40.748 | [5 empty] | 0 | 17.896 | 4 | 6.0961 | 5.7195 | 0.75579 | 0.44776 | 5.2717 | 86.4763
12/20/09 | 13:55 | 0 | 14.085 | 0 | 1 | 0 | 77.521 | 68.756 | 29.874 | 63.354 | 38.586 | 23.969 | 1.615 | 0 | 0 | 68.183 | 57.076 | 57.503 | 21.056 | 0 | 0 | 53.475 | 40.349 | [5 empty] | 0 | 14.167 | 5 | 6.1261 | 5.748 | 0.757 | 0.44776 | 5.3002 | 86.5183
12/20/09 | 13:56 | 0 | 14.06 | 0 | 1 | 0 | 70.6 | 69.921 | 29.197 | 60.394 | 34.919 | 23.994 | 1.641 | 0 | 0 | 66.448 | 57.3 | 54.322 | 21.007 | 0 | 0 | 53.771 | 39.88 | [5 empty] | 0 | 10.206 | 6 | 6.1185 | 5.7408 | 0.7567 | 0.44776 | 5.293 | 86.5077
12/20/09 | 13:57 | 0 | 14.093 | 0 | 0 | 0 | 66.701 | 70.41 | 29.109 | 50.27 | 49.446 | 24.001 | 1.649 | 0 | 0 | 65.223 | 57.487 | 52.06 | 21.11 | 0 | 0 | 54.077 | 39.44 | [5 empty] | 0 | 16.431 | 7 | 6.1162 | 5.7386 | 0.7566 | 0.44776 | 5.2908 | 86.5045
12/20/09 | 13:58 | 0 | 14.035 | 0 | 1 | 0 | 64.273 | 72.535 | 28.932 | 39.88 | 48.566 | 23.969 | 1.718 | 1 | 0 | 64.296 | 57.592 | 50.31 | 21.128 | 0 | 0 | 54.184 | 38.985 | [5 empty] | 0 | 24.393 | 8 | 6.0961 | 5.7195 | 0.75579 | 0.44776 | 5.2717 | 86.4763
12/20/09 | 13:59 | 0 | 14.035 | 0 | 1 | 0 | 61.918 | 73.018 | 28.837 | 34.239 | 36.282 | 24.018 | 1.566 | 0 | 0 | 63.646 | 57.704 | 49.047 | 21.199 | 0 | 0 | 54.301 | 38.588 | [5 empty] | 0 | 27.679 | 9 | 6.1404 | 5.7615 | 0.75758 | 0.44776 | 5.3138 | 86.5381
12/20/09 | 14:00 | 0 | 14.098 | 0 | 1 | 0 | 58.84 | 69.757 | 28.802 | 31.499 | 27.718 | 24.055 | 1.705 | 0 | 0 | 63.256 | 57.831 | 48.167 | 21.093 | 0 | 0 | 54.474 | 38.27 | [5 empty] | 0 | 27.341 | 10 | 6.0999 | 5.7231 | 0.75594 | 0.44776 | 5.2753 | 86.4816
12/20/09 | 14:01 | 0 | 14.065 | 0 | 0 | 0 | 53.045 | 66.097 | 28.555 | 30.094 | 23.204 | 24.097 | 1.62 | 0 | 0 | 62.845 | 57.868 | 47.313 | 21.132 | 0 | 0 | 54.628 | 37.887 | [5 empty] | 0 | 22.951 | 11 | 6.1247 | 5.7466 | 0.75695 | 0.44776 | 5.2988 | 86.5163
12/20/09 | 14:02 | 0 | 14.09 | 0 | 1 | 0 | 45.637 | 63.338 | 28.385 | 29.494 | 21.181 | 24.097 | 1.646 | 0 | 0 | 62.576 | 57.891 | 46.648 | 21.181 | 0 | 0 | 54.742 | 37.581 | [5 empty] | 0 | 16.143 | 12 | 6.1171 | 5.7394 | 0.75664 | 0.44776 | 5.2916 | 86.5057
12/20/09 | 14:03 | 0 | 14.09 | 0 | 1 | 0 | 39.791 | 60.917 | 28.29 | 29.109 | 19.699 | 24.193 | 1.646 | 0 | 0 | 62.306 | 57.934 | 46.188 | 21.157 | 0 | 0 | 54.812 | 37.253 | [5 empty] | 0 | 10.682 | 13 | 6.1171 | 5.7394 | 0.75664 | 0.44776 | 5.2916 | 86.5057
12/20/09 | 14:04 | 0 | 14.115 | 0 | 1 | 0 | 36.1 | 57.779 | 28.216 | 28.746 | 18.635 | 24.217 | 1.698 | 0 | 0 | 62.083 | 57.98 | 45.913 | 21.23 | 0 | 0 | 54.833 | 36.971 | [5 empty] | 0 | 7.354 | 14 | 6.1019 | 5.725 | 0.75602 | 0.44776 | 5.2772 | 86.4845
12/20/09 | 14:05 | 0 | 14.115 | 0 | 1 | 0 | 33.893 | 52.77 | 28.216 | 28.506 | 17.228 | 24.288 | 1.698 | 0 | 0 | 61.882 | 58.002 | 45.661 | 21.108 | 0 | 0 | 54.95 | 36.737 | [5 empty] | 0 | 5.387 | 15 | 6.1019 | 5.725 | 0.75602 | 0.44776 | 5.2772 | 86.4845
12/20/09 | 14:06 | 0 | 14.057 | 0 | 0 | 0 | 32.473 | 46.456 | 28.329 | 28.258 | 16.949 | 24.281 | 1.561 | 0 | 0 | 61.649 | 57.973 | 45.401 | 21.101 | 0 | 0 | 54.94 | 36.469 | [5 empty] | 0 | 4.215 | 16 | 6.1418 | 5.7629 | 0.75764 | 0.44776 | 5.3152 | 86.5401
12/20/09 | 14:07 | 0 | 14.115 | 0 | 1 | 0 | 31.492 | 40.966 | 28.432 | 28.167 | 16.438 | 24.288 | 1.747 | 0 | 0 | 61.501 | 58.025 | 45.317 | 21.253 | 0 | 0 | 54.926 | 36.265 | [5 empty] | 0 | 3.325 | 17 | 6.0877 | 5.7114 | 0.75545 | 0.44776 | 5.2637 | 86.4644
12/20/09 | 14:08 | 0 | 14.057 | 0 | 1 | 0 | 30.666 | 36.964 | 28.523 | 28.015 | 15.935 | 24.281 | 1.69 | 0 | 0 | 61.291 | 57.996 | 45.126 | 21.15 | 0 | 0 | 54.94 | 36.024 | [5 empty] | 0 | 2.651 | 18 | 6.1043 | 5.7272 | 0.75612 | 0.44776 | 5.2794 | 86.4877
12/20/09 | 14:09 | 0 | 14.083 | 0 | 1 | 0 | 29.991 | 34.378 | 28.498 | 28.089 | 15.121 | 24.305 | 1.638 | 0 | 0 | 61.113 | 57.996 | 45.035 | 21.15 | 0 | 0 | 54.919 | 35.811 | [5 empty] | 0 | 1.902 | 19 | 6.1194 | 5.7416 | 0.75673 | 0.44776 | 5.2938 | 86.5089
12/20/09 | 14:10 | 0 | 14.108 | 0 | 2 | 0 | 29.462 | 32.639 | 28.449 | 28.209 | 14.133 | 24.234 | 1.613 | 0 | 0 | 60.955 | 57.973 | 44.942 | 21.199 | 0 | 0 | 54.919 | 35.6 | [5 empty] | 0 | 1.253 | 20 | 6.1267 | 5.7485 | 0.75703 | 0.44776 | 5.3008 | 86.5191
12/20/09 | 14:11 | 0 | 14.133 | 0 | 1 | 0 | 29.123 | 31.365 | 28.28 | 28.305 | 14.329 | 24.256 | 1.713 | 0 | 0 | 60.752 | 57.973 | 44.874 | 21.076 | 0 | 0 | 54.919 | 35.435 | [5 empty] | 0 | 0.818 | 21 | 6.0976 | 5.7208 | 0.75585 | 0.44776 | 5.2731 | 86.4783
12/20/09 | 14:12 | 0 | 14.133 | 0 | 1 | 0 | 28.932 | 30.401 | 27.991 | 28.305 | 12.924 | 24.136 | 1.638 | 0 | 0 | 60.597 | 57.927 | 44.804 | 21.101 | 0 | 0 | 54.896 | 35.246 | [5 empty] | 0 | 0.627 | 22 | 6.1194 | 5.7416 | 0.75673 | 0.44776 | 5.2938 | 86.5089
12/20/09 | 14:13 | 0 | 14.133 | 0 | 2 | 0 | 28.859 | 29.751 | 27.775 | 28.209 | 11.911 | 24.136 | 1.638 | 0 | 0 | 60.394 | 57.927 | 44.713 | 21.029 | 0 | 0 | 54.873 | 35.084 | [5 empty] | 0 | 0.65 | 23 | 6.1194 | 5.7416 | 0.75673 | 0.44776 | 5.2938 | 86.5089
12/20/09 | 14:14 | 0 | 14.108 | 0 | 1 | 0 | 28.763 | 29.388 | 27.679 | 28.04 | 12.456 | 24.065 | 1.638 | 0 | 0 | 60.259 | 57.884 | 44.69 | 21.005 | 0 | 0 | 54.896 | 34.943 | [5 empty] | 0 | 0.723 | 24 | 6.1194 | 5.7416 | 0.75673 | 0.44776 | 5.2938 | 86.5089
12/20/09 | 14:15 | 0 | 14.133 | 0 | 2 | 0 | 28.594 | 29.173 | 27.581 | 27.871 | 12.602 | 23.991 | 1.561 | 0 | 0 | 60.102 | 57.884 | 44.622 | 21.125 | 0 | 0 | 54.94 | 34.754 | [5 empty] | 0 | 0.723 | 25 | 6.1418 | 5.7629 | 0.75764 | 0.44776 | 5.3152 | 86.5401
12/20/09 | 14:16 | 0 | 14.125 | 0 | 1 | 0 | 28.349 | 28.974 | 27.601 | 27.745 | 12.278 | 23.866 | 1.507 | 0 | 0 | 59.94 | 57.834 | 44.547 | 21.047 | 0 | 0 | 54.936 | 34.584 | [5 empty] | 0 | 0.604 | 26 | 6.1576 | 5.7779 | 0.75828 | 0.44776 | 5.3301 | 86.5619
12/20/09 | 14:17 | 0 | 14.125 | 0 | 2 | 0 | 28.179 | 28.758 | 27.721 | 27.674 | 11.041 | 23.771 | 1.608 | 0 | 0 | 59.828 | 57.811 | 44.547 | 21.025 | 0 | 0 | 54.936 | 34.443 | [5 empty] | 0 | 0.505 | 27 | 6.1282 | 5.7499 | 0.75709 | 0.44776 | 5.3021 | 86.5211
12/20/09 | 14:18 | 0 | 14.125 | 0 | 1 | 0 | 28.01 | 28.564 | 27.745 | 27.745 | 11.164 | 23.697 | 1.608 | 0 | 0 | 59.762 | 57.765 | 44.503 | 20.926 | 0 | 0 | 54.959 | 34.325 | [5 empty] | 0 | 0.265 | 28 | 6.1282 | 5.7499 | 0.75709 | 0.44776 | 5.3021 | 86.5211
12/20/09 | 14:19 | 0 | 14.156 | 0 | 2 | 0 | 27.944 | 28.378 | 27.679 | 27.871 | 11.762 | 23.68 | 1.613 | 0 | 0 | 59.586 | 57.815 | 44.531 | 20.885 | 0 | 0 | 54.971 | 34.175 | [5 empty] | 0 | 0.073 | 29 | 6.1267 | 5.7485 | 0.75703 | 0.44776 | 5.3008 | 86.5191
12/20/09 | 14:20 | 0 | 14.083 | 0 | 2 | 0 | 27.846 | 28.111 | 27.557 | 27.775 | 11.222 | 23.486 | 1.515 | 0 | 0 | 59.358 | 57.676 | 44.386 | 20.789 | 0 | 0 | 54.891 | 33.976 | [5 empty] | 0 | 0.071 | 30 | 6.1552 | 5.7756 | 0.75818 | 0.44776 | 5.3279 | 86.5587
12/20/09 | 14:21 | 0 | 14.083 | 0 | 1 | 0 | 27.871 | 27.991 | 27.606 | 27.75 | 10.752 | 23.413 | 1.59 | 0 | 0 | 59.155 | 57.676 | 44.338 | 20.836 | 0 | 0 | 54.983 | 33.859 | [5 empty] | 0 | 0.121 | 31 | 6.1334 | 5.7549 | 0.7573 | 0.44776 | 5.3071 | 86.5284
12/20/09 | 14:22 | 0 | 14.06 | 0 | 2 | 0 | 27.75 | 27.942 | 27.606 | 27.75 | 10.603 | 23.391 | 1.59 | 0 | 0 | 58.977 | 57.653 | 44.386 | 20.765 | 0 | 0 | 54.912 | 33.742 | [5 empty] | 0 | 0 | 32 | 6.1334 | 5.7549 | 0.7573 | 0.44776 | 5.3071 | 86.5284
12/20/09 | 14:23 | 0 | 14.083 | 0 | 2 | 0 | 27.775 | 27.92 | 27.581 | 27.701 | 10.827 | 23.246 | 1.541 | 0 | 0 | 58.842 | 57.608 | 44.386 | 20.667 | 0 | 0 | 54.959 | 33.646 | [5 empty] | 0 | 0.074 | 33 | 6.1477 | 5.7685 | 0.75788 | 0.44776 | 5.3207 | 86.5482
12/20/09 | 14:24 | 0 | 14.06 | 0 | 1 | 0 | 27.75 | 27.871 | 27.437 | 27.677 | 10.407 | 23.148 | 1.515 | 0 | 0 | 58.662 | 57.564 | 44.293 | 20.765 | 0 | 0 | 54.912 | 33.529 | [5 empty] | 0 | 0.073 | 34 | 6.1552 | 5.7756 | 0.75818 | 0.44776 | 5.3279 | 86.5587
12/20/09 | 14:25 | 0 | 14.083 | 0 | 2 | 0 | 27.726 | 27.871 | 27.387 | 27.677 | 10.752 | 23.101 | 1.564 | 0 | 0 | 58.527 | 57.608 | 44.317 | 20.909 | 0 | 0 | 54.936 | 33.412 | [5 empty] | 0 | 0.049 | 35 | 6.141 | 5.7621 | 0.75761 | 0.44776 | 5.3143 | 86.5389
12/20/09 | 14:26 | 0 | 14.083 | 0 | 2 | 0 | 27.677 | 27.846 | 27.316 | 27.581 | 10.06 | 23.077 | 1.489 | 0 | 0 | 58.37 | 57.564 | 44.293 | 20.86 | 0 | 0 | 54.868 | 33.342 | [5 empty] | 0 | 0.096 | 36 | 6.1628 | 5.7828 | 0.75849 | 0.44776 | 5.3351 | 86.5691
12/20/09 | 14:27 | 0 | 14.075 | 0 | 2 | 0 | 27.62 | 27.765 | 27.091 | 27.476 | 10.151 | 22.996 | 1.456 | 0 | 0 | 58.228 | 57.535 | 44.286 | 20.804 | 0 | 0 | 54.838 | 33.216 | [5 empty] | 0 | 0.144 | 37 | 6.1724 | 5.792 | 0.75888 | 0.44776 | 5.3442 | 86.5823
12/20/09 | 14:28 | 0 | 14.108 | 0 | 1 | 0 | 27.532 | 27.775 | 26.956 | 27.365 | 9.862 | 22.981 | 1.515 | 0 | 0 | 58.103 | 57.564 | 44.293 | 20.74 | 0 | 0 | 54.868 | 33.129 | [5 empty] | 0 | 0.167 | 38 | 6.1552 | 5.7756 | 0.75818 | 0.44776 | 5.3279 | 86.5587
12/20/09 | 14:29 | 0 | 14.1 | 0 | 2 | 0 | 27.38 | 27.669 | 26.826 | 27.211 | 10.274 | 22.876 | 1.481 | 0 | 0 | 57.939 | 57.512 | 44.238 | 20.708 | 0 | 0 | 54.838 | 32.981 | [5 empty] | 0 | 0.169 | 39 | 6.1651 | 5.7851 | 0.75859 | 0.44776 | 5.3373 | 86.5723
12/20/09 | 14:30 | 0 | 14.05 | 0 | 2 | 0 | 27.26 | 27.525 | 26.73 | 27.066 | 10.299 | 22.827 | 1.556 | 0 | 0 | 57.847 | 57.466 | 44.238 | 20.733 | 0 | 0 | 54.791 | 32.888 | [5 empty] | 0 | 0.194 | 40 | 6.1433 | 5.7643 | 0.7577 | 0.44776 | 5.3165 | 86.5422
12/20/09 | 14:31 | 0 | 14.027 | 0 | 2 | 0 | 27.091 | 27.405 | 26.586 | 26.924 | 10.447 | 22.707 | 1.633 | 0 | 0 | 57.758 | 57.466 | 44.214 | 20.613 | 0 | 0 | 54.814 | 32.816 | [5 empty] | 0 | 0.167 | 41 | 6.1209 | 5.743 | 0.75679 | 0.44776 | 5.2952 | 86.511
12/20/09 | 14:32 | 0 | 14.06 | 0 | 2 | 0 | 26.931 | 27.267 | 26.522 | 26.811 | 10.035 | 22.692 | 1.515 | 0 | 0 | 57.699 | 57.453 | 44.245 | 20.716 | 0 | 0 | 54.798 | 32.754 | [5 empty] | 0 | 0.12 | 42 | 6.1552 | 5.7756 | 0.75818 | 0.44776 | 5.3279 | 86.5587
12/20/09 | 14:33 | 0 | 14.075 | 0 | 2 | 0 | 26.85 | 27.164 | 26.515 | 26.779 | 10.397 | 22.635 | 1.659 | 0 | 0 | 57.601 | 57.466 | 44.238 | 20.779 | 0 | 0 | 54.791 | 32.723 | [5 empty] | 0 | 0.071 | 43 | 6.1133 | 5.7358 | 0.75648 | 0.44776 | 5.288 | 86.5004
12/20/09 | 14:34 | 0 | 14.108 | 0 | 2 | 0 | 26.787 | 27.098 | 26.409 | 26.723 | 9.796 | 22.579 | 1.497 | 0 | 0 | 57.505 | 57.416 | 44.207 | 20.796 | 0 | 0 | 54.831 | 32.575 | [5 empty] | 0 | 0.064 | 44 | 6.1605 | 5.7806 | 0.7584 | 0.44776 | 5.3329 | 86.5659
12/20/09 | 14:35 | 0 | 14.075 | 0 | 2 | 0 | 26.657 | 26.924 | 26.345 | 26.635 | 9.238 | 22.586 | 1.404 | 0 | 0 | 57.446 | 57.466 | 44.214 | 20.733 | 0 | 0 | 54.861 | 32.512 | [5 empty] | 0 | 0.022 | 45 | 6.1876 | 5.8064 | 0.75949 | 0.44776 | 5.3586 | 86.6031
12/20/09 | 14:36 | 0 | 14.075 | 0 | 3 | 0 | 26.586 | 26.801 | 26.37 | 26.561 | 10.053 | 22.491 | 1.633 | 0 | 0 | 57.377 | 57.423 | 44.214 | 20.757 | 0 | 0 | 54.838 | 32.439 | [5 empty] | 0 | 0.025 | 46 | 6.1209 | 5.743 | 0.75679 | 0.44776 | 5.2952 | 86.511
12/20/09 | 14:37 | 0 | 14.075 | 0 | 2 | 0 | 26.515 | 26.73 | 26.272 | 26.515 | 9.557 | 22.442 | 1.682 | 0 | 0 | 57.332 | 57.446 | 44.262 | 20.733 | 0 | 0 | 54.814 | 32.367 | [5 empty] | 0 | 0 | 47 | 6.1066 | 5.7294 | 0.75621 | 0.44776 | 5.2817 | 86.491
12/20/09 | 14:38 | 0 | 14.002 | 0 | 2 | 0 | 26.441 | 26.635 | 26.105 | 26.441 | 9.484 | 22.442 | 1.481 | 0 | 0 | 57.265 | 57.423 | 44.214 | 20.613 | 0 | 0 | 54.838 | 32.318 | [5 empty] | 0 | 0 | 48 | 6.1651 | 5.7851 | 0.75859 | 0.44776 | 5.3373 | 86.5723
12/20/09 | 14:39 | 0 | 14.05 | 0 | 2 | 0 | 26.392 | 26.61 | 26.152 | 26.441 | 9.213 | 22.395 | 1.608 | 0 | 0 | 57.22 | 57.4 | 44.214 | 20.564 | 0 | 0 | 54.861 | 32.274 | [5 empty] | 0 | -0.049 | 49 | 6.1282 | 5.7499 | 0.75709 | 0.44776 | 5.3021 | 86.5211
12/20/09 | 14:40 | 0 | 14.123 | 0 | 3 | 0 | 26.394 | 26.586 | 26.081 | 26.466 | 9.16 | 22.466 | 1.605 | 0 | 0 | 57.204 | 57.494 | 44.264 | 20.755 | 0 | 0 | 54.98 | 32.272 | [5 empty] | 0 | -0.072 | 50 | 6.129 | 5.7507 | 0.75712 | 0.44776 | 5.303 | 86.5223
12/20/09 | 14:41 | 0 | 14.1 | 0 | 2 | 0 | 26.345 | 26.515 | 26.152 | 26.441 | 9.877 | 22.395 | 1.68 | 0 | 0 | 57.204 | 57.473 | 44.264 | 20.853 | 0 | 0 | 54.98 | 32.223 | [5 empty] | 0 | -0.096 | 51 | 6.1072 | 5.73 | 0.75624 | 0.44776 | 5.2822 | 86.4918
12/20/09 | 14:42 | 0 | 14.148 | 0 | 3 | 0 | 26.25 | 26.466 | 26.152 | 26.321 | 9.062 | 22.371 | 1.605 | 0 | 0 | 57.135 | 57.494 | 44.24 | 20.949 | 0 | 0 | 54.98 | 32.176 | [5 empty] | 0 | -0.071 | 52 | 6.129 | 5.7507 | 0.75712 | 0.44776 | 5.303 | 86.5223
12/20/09 | 14:43 | 0 | 14.123 | 0 | 2 | 0 | 26.225 | 26.394 | 26.105 | 26.321 | 9.309 | 22.297 | 1.68 | 0 | 0 | 57.135 | 57.427 | 44.288 | 20.828 | 0 | 0 | 54.957 | 32.127 | [5 empty] | 0 | -0.096 | 53 | 6.1072 | 5.73 | 0.75624 | 0.44776 | 5.2822 | 86.4918
12/20/09 | 14:44 | 0 | 14.088 | 0 | 3 | 0 | 26.142 | 26.287 | 26.095 | 26.287 | 9.324 | 22.241 | 1.569 | 0 | 0 | 57.081 | 57.418 | 44.207 | 20.794 | 0 | 0 | 54.901 | 32.068 | [5 empty] | 0 | -0.145 | 54 | 6.1395 | 5.7607 | 0.75755 | 0.44776 | 5.3129 | 86.5369
12/20/09 | 14:45 | 0 | 14.088 | 0 | 2 | 0 | 26.142 | 26.262 | 26.022 | 26.262 | 9.671 | 22.192 | 1.644 | 0 | 0 | 57.014 | 57.373 | 44.207 | 20.649 | 0 | 0 | 54.877 | 31.997 | [5 empty] | 0 | -0.12 | 55 | 6.1177 | 5.7399 | 0.75666 | 0.44776 | 5.2922 | 86.5065
12/20/09 | 14:46 | 0 | 14.123 | 0 | 3 | 0 | 26.056 | 26.201 | 25.96 | 26.201 | 9.062 | 22.201 | 1.654 | 0 | 0 | 57.024 | 57.405 | 44.24 | 20.684 | 0 | 0 | 54.91 | 32.007 | [5 empty] | 0 | -0.145 | 56 | 6.1148 | 5.7372 | 0.75654 | 0.44776 | 5.2894 | 86.5024
12/20/09 | 14:47 | 0 | 14.075 | 0 | 3 | 0 | 26.081 | 26.225 | 25.911 | 26.176 | 8.939 | 22.152 | 1.757 | 0 | 0 | 57.001 | 57.382 | 44.24 | 20.733 | 0 | 0 | 54.91 | 31.936 | [5 empty] | 0 | -0.095 | 57 | 6.0848 | 5.7087 | 0.75533 | 0.44776 | 5.2609 | 86.4603
12/20/09 | 14:48 | 0 | 14.04 | 0 | 3 | 0 | 25.997 | 26.191 | 25.757 | 26.117 | 8.979 | 22.118 | 1.543 | 0 | 0 | 56.903 | 57.35 | 44.137 | 20.578 | 0 | 0 | 54.854 | 31.828 | [5 empty] | 0 | -0.12 | 58 | 6.1471 | 5.7679 | 0.75785 | 0.44776 | 5.3201 | 86.5474
12/20/09 | 14:49 | 0 | 14.065 | 0 | 2 | 0 | 25.951 | 26.117 | 25.708 | 25.997 | 9.298 | 22.072 | 1.618 | 0 | 0 | 56.925 | 57.35 | 44.185 | 20.819 | 0 | 0 | 54.854 | 31.804 | [5 empty] | 0 | -0.046 | 59 | 6.1252 | 5.7471 | 0.75697 | 0.44776 | 5.2994 | 86.5171
12/20/09 | 14:50 | 0 | 14.065 | 0 | 3 | 0 | 25.83 | 26.095 | 25.612 | 25.951 | 8.263 | 22.096 | 1.466 | 0 | 0 | 56.88 | 57.327 | 44.137 | 20.625 | 0 | 0 | 54.833 | 31.732 | [5 empty] | 0 | -0.121 | 60 | 6.1695 | 5.7892 | 0.75876 | 0.44776 | 5.3415 | 86.5783
12/20/09 | 14:51 | 0 | 14.065 | 0 | 3 | 0 | 25.757 | 25.951 | 25.492 | 25.781 | 8.879 | 22.047 | 1.492 | 0 | 0 | 56.834 | 57.327 | 44.137 | 20.554 | 0 | 0 | 54.833 | 31.659 | [5 empty] | 0 | -0.024 | 61 | 6.1619 | 5.782 | 0.75846 | 0.44776 | 5.3343 | 86.5679
12/20/09 | 14:52 | 0 | 14.04 | 0 | 3 | 0 | 25.637 | 25.877 | 25.419 | 25.637 | 9.226 | 21.973 | 1.569 | 0 | 0 | 56.834 | 57.327 | 44.137 | 20.578 | 0 | 0 | 54.81 | 31.634 | [5 empty] | 0 | 0 | 62 | 6.1395 | 5.7607 | 0.75755 | 0.44776 | 5.3129 | 86.5369
12/20/09 | 14:53 | 0 | 14.015 | 0 | 3 | 0 | 25.517 | 25.732 | 25.347 | 25.563 | 9.175 | 21.973 | 1.595 | 0 | 0 | 56.811 | 57.306 | 44.09 | 20.649 | 0 | 0 | 54.833 | 31.612 | [5 empty] | 0 | -0.046 | 63 | 6.1319 | 5.7535 | 0.75724 | 0.44776 | 5.3057 | 86.5264
12/20/09 | 14:54 | 0 | 14.015 | 0 | 3 | 0 | 25.419 | 25.661 | 25.252 | 25.517 | 8.509 | 21.973 | 1.695 | 0 | 0 | 56.811 | 57.284 | 44.114 | 20.6 | 0 | 0 | 54.833 | 31.588 | [5 empty] | 0 | -0.098 | 64 | 6.1028 | 5.7258 | 0.75606 | 0.44776 | 5.2781 | 86.4857
12/20/09 | 14:55 | 0 | 14.015 | 0 | 3 | 0 | 25.372 | 25.563 | 25.252 | 25.419 | 8.853 | 21.927 | 1.669 | 0 | 0 | 56.768 | 57.306 | 44.09 | 20.554 | 0 | 0 | 54.854 | 31.539 | [5 empty] | 0 | -0.047 | 65 | 6.1104 | 5.733 | 0.75637 | 0.44776 | 5.2853 | 86.4963
12/20/09 | 14:56 | 0 | 14.04 | 0 | 3 | 0 | 25.323 | 25.468 | 25.178 | 25.372 | 8.755 | 21.807 | 1.695 | 0 | 0 | 56.791 | 57.261 | 44.09 | 20.578 | 0 | 0 | 54.833 | 31.468 | [5 empty] | 0 | -0.049 | 66 | 6.1028 | 5.7258 | 0.75606 | 0.44776 | 5.2781 | 86.4857
12/20/09 | 14:57 | 0 | 13.917 | 0 | 3 | 0 | 25.178 | 25.347 | 25.034 | 25.276 | 8.632 | 21.807 | 1.543 | 0 | 0 | 56.677 | 57.215 | 44.02 | 20.456 | 0 | 0 | 54.74 | 31.347 | [5 empty] | 0 | -0.098 | 67 | 6.1471 | 5.7679 | 0.75785 | 0.44776 | 5.3201 | 86.5474
12/20/09 | 14:58 | 0 | 13.887 | 0 | 3 | 0 | 25.078 | 25.269 | 24.958 | 25.173 | 8.381 | 21.753 | 1.613 | 0 | 0 | 56.649 | 57.165 | 43.968 | 20.426 | 0 | 0 | 54.735 | 31.318 | [5 empty] | 0 | -0.095 | 68 | 6.1267 | 5.7485 | 0.75703 | 0.44776 | 5.3008 | 86.5191
12/20/09 | 14:59 | 0 | 13.887 | 1 | 3 | 0 | 25.029 | 25.198 | 24.933 | 25.102 | 8.255 | 21.704 | 1.486 | 0 | 0 | 56.649 | 57.165 | 43.92 | 20.475 | 0 | 0 | 54.665 | 31.244 | [5 empty] | 0 | -0.073 | 69 | 6.1637 | 5.7837 | 0.75853 | 0.44776 | 5.3359 | 86.5703
12/20/09 | 15:00 | 0 | 13.844 | 0 | 3 | 0 | 24.913 | 25.107 | 24.818 | 24.987 | 8.386 | 21.638 | 1.394 | 0 | 0 | 56.565 | 57.126 | 43.879 | 20.409 | 0 | 0 | 54.625 | 31.105 | [5 empty] | 0 | -0.074 | 70 | 6.1905 | 5.8091 | 0.75961 | 0.44776 | 5.3614 | 86.607
12/20/09 | 15:01 | 0 | 13.831 | 0 | 3 | 0 | 24.832 | 25.024 | 24.759 | 24.904 | 7.906 | 21.579 | 1.332 | 0 | 0 | 56.533 | 57.071 | 43.867 | 20.424 | 0 | 0 | 54.546 | 31.048 | [5 empty] | 0 | -0.072 | 71 | 6.2085 | 5.8263 | 0.76034 | 0.44776 | 5.3785 | 86.6316
12/20/09 | 15:02 | 0 | 13.844 | 0 | 3 | 0 | 24.793 | 24.962 | 24.698 | 24.793 | 7.745 | 21.613 | 1.291 | 0 | 0 | 56.542 | 57.103 | 43.879 | 20.483 | 0 | 0 | 54.579 | 31.083 | [5 empty] | 0 | 0 | 72 | 6.2205 | 5.8377 | 0.76083 | 0.44776 | 5.3899 | 86.6478
12/20/09 | 15:03 | 0 | 13.844 | 0 | 3 | 0 | 24.722 | 24.938 | 24.649 | 24.793 | 8.016 | 21.566 | 1.42 | 0 | 0 | 56.542 | 57.081 | 43.901 | 20.434 | 0 | 0 | 54.579 | 31.058 | [5 empty] | 0 | -0.071 | 73 | 6.1829 | 5.8019 | 0.75931 | 0.44776 | 5.3542 | 86.5967
12/20/09 | 15:04 | 0 | 13.809 | 0 | 3 | 0 | 24.639 | 24.832 | 24.568 | 24.712 | 7.956 | 21.532 | 1.407 | 0 | 0 | 56.487 | 57.071 | 43.846 | 20.47 | 0 | 0 | 54.523 | 30.975 | [5 empty] | 0 | -0.073 | 74 | 6.1867 | 5.8055 | 0.75946 | 0.44776 | 5.3578 | 86.6019
12/20/09 | 15:05 | 0 | 13.809 | 0 | 3 | 0 | 24.592 | 24.759 | 24.519 | 24.688 | 8.846 | 21.532 | 1.559 | 0 | 0 | 56.51 | 57.049 | 43.846 | 20.47 | 0 | 0 | 54.523 | 30.95 | [5 empty] | 0 | -0.096 | 75 | 6.1424 | 5.7635 | 0.75766 | 0.44776 | 5.3157 | 86.5409
12/20/09 | 15:06 | 0 | 13.809 | 0 | 3 | 0 | 24.519 | 24.712 | 24.398 | 24.592 | 8.177 | 21.483 | 1.61 | 0 | 0 | 56.533 | 57.049 | 43.798 | 20.519 | 0 | 0 | 54.546 | 30.928 | [5 empty] | 0 | -0.073 | 76 | 6.1276 | 5.7494 | 0.75706 | 0.44776 | 5.3016 | 86.5203
12/20/09 | 15:07 | 0 | 13.753 | 0 | 4 | 0 | 24.418 | 24.658 | 24.295 | 24.465 | 8.421 | 21.429 | 1.553 | 0 | 0 | 56.483 | 56.998 | 43.769 | 20.37 | 0 | 0 | 54.541 | 30.874 | [5 empty] | 0 | -0.047 | 77 | 6.1442 | 5.7651 | 0.75774 | 0.44776 | 5.3174 | 86.5434
12/20/09 | 15:08 | 0 | 13.809 | 0 | 3 | 0 | 24.374 | 24.568 | 24.254 | 24.398 | 7.833 | 21.459 | 1.559 | 0 | 0 | 56.487 | 57.026 | 43.798 | 20.519 | 0 | 0 | 54.546 | 30.879 | [5 empty] | 0 | -0.024 | 78 | 6.1424 | 5.7635 | 0.75766 | 0.44776 | 5.3157 | 86.5409
12/20/09 | 15:09 | 0 | 13.809 | 0 | 4 | 0 | 24.229 | 24.494 | 24.109 | 24.303 | 7.808 | 21.459 | 1.432 | 0 | 0 | 56.487 | 57.049 | 43.774 | 20.495 | 0 | 0 | 54.523 | 30.806 | [5 empty] | 0 | -0.074 | 79 | 6.1794 | 5.7986 | 0.75916 | 0.44776 | 5.3509 | 86.5919
12/20/09 | 15:10 | 0 | 13.778 | 0 | 3 | 0 | 24.129 | 24.345 | 24.031 | 24.104 | 8.222 | 21.333 | 1.376 | 0 | 0 | 56.46 | 56.998 | 43.769 | 20.49 | 0 | 0 | 54.474 | 30.776 | [5 empty] | 0 | 0.025 | 80 | 6.1957 | 5.8141 | 0.75982 | 0.44776 | 5.3664 | 86.6142
12/20/09 | 15:11 | 0 | 13.801 | 0 | 4 | 0 | 24.031 | 24.273 | 23.984 | 24.08 | 7.951 | 21.358 | 1.353 | 0 | 0 | 56.483 | 56.998 | 43.745 | 20.419 | 0 | 0 | 54.518 | 30.754 | [5 empty] | 0 | -0.049 | 81 | 6.2024 | 5.8205 | 0.7601 | 0.44776 | 5.3727 | 86.6233
12/20/09 | 15:12 | 0 | 13.748 | 0 | 4 | 0 | 23.955 | 24.146 | 23.93 | 24.001 | 7.845 | 21.329 | 1.27 | 0 | 0 | 56.432 | 56.925 | 43.716 | 20.34 | 0 | 0 | 54.467 | 30.7 | [5 empty] | 0 | -0.046 | 82 | 6.2266 | 5.8435 | 0.76108 | 0.44776 | 5.3957 | 86.656
12/20/09 | 15:13 | 0 | 13.723 | 0 | 3 | 0 | 23.857 | 24.075 | 23.785 | 23.979 | 8.069 | 21.353 | 1.345 | 0 | 0 | 56.455 | 56.971 | 43.671 | 20.389 | 0 | 0 | 54.446 | 30.676 | [5 empty] | 0 | -0.122 | 83 | 6.2047 | 5.8227 | 0.76019 | 0.44776 | 5.3749 | 86.6265
12/20/09 | 15:14 | 0 | 13.748 | 0 | 4 | 0 | 23.835 | 24.05 | 23.761 | 23.881 | 8.192 | 21.304 | 1.345 | 0 | 0 | 56.432 | 56.971 | 43.671 | 20.389 | 0 | 0 | 54.422 | 30.651 | [5 empty] | 0 | -0.046 | 84 | 6.2047 | 5.8227 | 0.76019 | 0.44776 | 5.3749 | 86.6265
12/20/09 | 15:15 | 0 | 13.771 | 0 | 4 | 0 | 23.736 | 23.93 | 23.712 | 23.785 | 7.772 | 21.255 | 1.322 | 0 | 0 | 56.455 | 56.948 | 43.647 | 20.219 | 0 | 0 | 54.399 | 30.627 | [5 empty] | 0 | -0.049 | 85 | 6.2114 | 5.8291 | 0.76046 | 0.44776 | 5.3813 | 86.6355
12/20/09 | 15:16 | 0 | 13.736 | 0 | 3 | 0 | 23.656 | 23.871 | 23.606 | 23.751 | 8.132 | 21.245 | 1.234 | 0 | 0 | 56.401 | 56.939 | 43.59 | 20.306 | 0 | 0 | 54.39 | 30.546 | [5 empty] | 0 | -0.095 | 86 | 6.2371 | 5.8534 | 0.7615 | 0.44776 | 5.4057 | 86.6701
12/20/09 | 15:17 | 0 | 13.736 | 0 | 4 | 0 | 23.606 | 23.776 | 23.582 | 23.678 | 7.788 | 21.196 | 1.36 | 0 | 0 | 56.423 | 56.893 | 43.566 | 20.306 | 0 | 0 | 54.343 | 30.546 | [5 empty] | 0 | -0.072 | 87 | 6.2004 | 5.8186 | 0.76001 | 0.44776 | 5.3708 | 86.6205
12/20/09 | 15:18 | 0 | 13.736 | 0 | 4 | 0 | 23.533 | 23.727 | 23.533 | 23.606 | 8.305 | 21.15 | 1.335 | 0 | 0 | 56.423 | 56.916 | 43.614 | 20.159 | 0 | 0 | 54.343 | 30.568 | [5 empty] | 0 | -0.073 | 88 | 6.2076 | 5.8255 | 0.76031 | 0.44776 | 5.3777 | 86.6304
12/20/09 | 15:19 | 0 | 13.683 | 0 | 4 | 0 | 23.457 | 23.626 | 23.457 | 23.553 | 7.928 | 21.167 | 1.255 | 0 | 0 | 56.419 | 56.889 | 43.513 | 20.227 | 0 | 0 | 54.362 | 30.516 | [5 empty] | 0 | -0.096 | 89 | 6.2309 | 5.8476 | 0.76125 | 0.44776 | 5.3999 | 86.6619
12/20/09 | 15:20 | 0 | 13.718 | 0 | 4 | 0 | 23.445 | 23.589 | 23.42 | 23.565 | 8.411 | 21.157 | 1.417 | 0 | 0 | 56.432 | 56.903 | 43.48 | 20.217 | 0 | 0 | 54.376 | 30.528 | [5 empty] | 0 | -0.12 | 90 | 6.1838 | 5.8028 | 0.75934 | 0.44776 | 5.355 | 86.5979
12/20/09 | 15:21 | 0 | 13.695 | 0 | 4 | 0 | 23.398 | 23.543 | 23.445 | 23.494 | 7.568 | 21.108 | 1.316 | 0 | 0 | 56.432 | 56.88 | 43.551 | 20.362 | 0 | 0 | 54.329 | 30.528 | [5 empty] | 0 | -0.096 | 91 | 6.2132 | 5.8307 | 0.76053 | 0.44776 | 5.383 | 86.6379
12/20/09 | 15:22 | 0 | 13.695 | 0 | 4 | 0 | 23.349 | 23.565 | 23.398 | 23.518 | 7.316 | 21.181 | 1.265 | 0 | 0 | 56.387 | 56.88 | 43.504 | 20.264 | 0 | 0 | 54.306 | 30.479 | [5 empty] | 0 | -0.169 | 92 | 6.228 | 5.8448 | 0.76113 | 0.44776 | 5.3971 | 86.658
12/20/09 | 15:23 | 0 | 13.718 | 0 | 4 | 0 | 23.325 | 23.543 | 23.374 | 23.518 | 7.038 | 21.157 | 1.239 | 0 | 0 | 56.387 | 56.88 | 43.504 | 20.338 | 0 | 0 | 54.306 | 30.455 | [5 empty] | 0 | -0.193 | 93 | 6.2356 | 5.852 | 0.76144 | 0.44776 | 5.4043 | 86.6682
12/20/09 | 15:24 | 0 | 13.738 | 0 | 3 | 0 | 23.32 | 23.464 | 23.369 | 23.415 | 7.208 | 21.103 | 1.286 | 0 | 0 | 56.382 | 56.832 | 43.451 | 20.333 | 0 | 0 | 54.254 | 30.403 | [5 empty] | 0 | -0.095 | 94 | 6.2219 | 5.839 | 0.76089 | 0.44776 | 5.3913 | 86.6497
12/20/09 | 15:25 | 0 | 13.713 | 0 | 4 | 0 | 23.295 | 23.44 | 23.32 | 23.415 | 7.46 | 21.078 | 1.185 | 0 | 0 | 56.405 | 56.832 | 43.451 | 20.333 | 0 | 0 | 54.254 | 30.379 | [5 empty] | 0 | -0.12 | 95 | 6.2513 | 5.867 | 0.76208 | 0.44776 | 5.4192 | 86.6893
12/20/09 | 15:26 | 0 | 13.738 | 0 | 4 | 0 | 23.246 | 23.391 | 23.271 | 23.369 | 7.411 | 21.054 | 1.234 | 0 | 0 | 56.382 | 56.852 | 43.427 | 20.26 | 0 | 0 | 54.278 | 30.354 | [5 empty] | 0 | -0.123 | 96 | 6.2371 | 5.8534 | 0.7615 | 0.44776 | 5.4057 | 86.6701
12/20/09 | 15:27 | 0 | 13.658 | 0 | 4 | 0 | 23.17 | 23.361 | 23.195 | 23.339 | 7.481 | 21.049 | 1.381 | 0 | 0 | 56.355 | 56.804 | 43.398 | 20.279 | 0 | 0 | 54.25 | 30.3 | [5 empty] | 0 | -0.169 | 97 | 6.1943 | 5.8127 | 0.75977 | 0.44776 | 5.365 | 86.6122
12/20/09 | 15:28 | 0 | 13.683 | 0 | 4 | 0 | 23.146 | 23.29 | 23.146 | 23.266 | 8.227 | 21.025 | 1.481 | 0 | 0 | 56.378 | 56.782 | 43.422 | 20.229 | 0 | 0 | 54.203 | 30.3 | [5 empty] | 0 | -0.12 | 98 | 6.1651 | 5.7851 | 0.75859 | 0.44776 | 5.3373 | 86.5723
12/20/09 | 15:29 | 0 | 13.658 | 0 | 4 | 0 | 23.096 | 23.266 | 23.146 | 23.217 | 7.833 | 21 | 1.306 | 0 | 0 | 56.378 | 56.782 | 43.398 | 20.204 | 0 | 0 | 54.226 | 30.3 | [5 empty] | 0 | -0.121 | 99 | 6.2161 | 5.8335 | 0.76065 | 0.44776 | 5.3857 | 86.6419
12/20/09 | 15:30 | 0 | 13.635 | 0 | 4 | 0 | 23.072 | 23.241 | 23.072 | 23.17 | 7.956 | 21 | 1.329 | 0 | 0 | 56.355 | 56.782 | 43.377 | 20.056 | 0 | 0 | 54.273 | 30.3 | [5 empty] | 0 | -0.098 | 100 | 6.2094 | 5.8271 | 0.76038 | 0.44776 | 5.3794 | 86.6328
12/20/09 | 15:31 | 0 | 13.658 | 0 | 4 | 0 | 23.05 | 23.195 | 23.072 | 23.17 | 7.659 | 20.978 | 1.255 | 0 | 0 | 56.401 | 56.782 | 43.422 | 20.229 | 0 | 0 | 54.273 | 30.3 | [5 empty] | 0 | -0.12 | 101 | 6.2309 | 5.8476 | 0.76125 | 0.44776 | 5.3999 | 86.6619
12/20/09 | 15:32 | 0 | 13.623 | 0 | 4 | 0 | 22.967 | 23.16 | 23.016 | 23.111 | 8.29 | 20.944 | 1.396 | 0 | 0 | 56.369 | 56.727 | 43.389 | 20.144 | 0 | 0 | 54.217 | 30.22 | [5 empty] | 0 | -0.144 | 102 | 6.1899 | 5.8086 | 0.75959 | 0.44776 | 5.3608 | 86.6062
12/20/09 | 15:33 | 0 | 13.648 | 0 | 4 | 0 | 22.967 | 23.111 | 22.967 | 23.038 | 7.798 | 20.99 | 1.293 | 0 | 0 | 56.369 | 56.75 | 43.343 | 20.244 | 0 | 0 | 54.17 | 30.22 | [5 empty] | 0 | -0.071 | 103 | 6.2199 | 5.8371 | 0.7608 | 0.44776 | 5.3893 | 86.647
12/20/09 | 15:34 | 0 | 13.623 | 0 | 4 | 0 | 22.942 | 23.087 | 22.942 | 23.062 | 8.786 | 21.039 | 1.497 | 0 | 0 | 56.346 | 56.658 | 43.343 | 20.291 | 0 | 0 | 54.17 | 30.17 | [5 empty] | 0 | -0.12 | 104 | 6.1605 | 5.7806 | 0.7584 | 0.44776 | 5.3329 | 86.5659
12/20/09 | 15:35 | 0 | 13.623 | 0 | 4 | 0 | 22.895 | 23.038 | 22.917 | 22.991 | 7.697 | 21.015 | 1.471 | 0 | 0 | 56.346 | 56.727 | 43.343 | 20.269 | 0 | 0 | 54.149 | 30.195 | [5 empty] | 0 | -0.096 | 105 | 6.168 | 5.7878 | 0.7587 | 0.44776 | 5.3401 | 86.5763
12/20/09 | 15:36 | 0 | 13.623 | 0 | 5 | 0 | 22.846 | 23.038 | 22.846 | 23.016 | 7.896 | 21.039 | 1.396 | 0 | 0 | 56.323 | 56.75 | 43.343 | 20.219 | 0 | 0 | 54.126 | 30.097 | [5 empty] | 0 | -0.17 | 106 | 6.1899 | 5.8086 | 0.75959 | 0.44776 | 5.3608 | 86.6062
12/20/09 | 15:37 | 0 | 13.592 | 0 | 4 | 0 | 22.792 | 22.962 | 22.866 | 22.913 | 8.904 | 20.961 | 1.517 | 0 | 0 | 56.296 | 56.677 | 43.291 | 20.189 | 0 | 0 | 54.166 | 30.117 | [5 empty] | 0 | -0.121 | 107 | 6.1546 | 5.7751 | 0.75816 | 0.44776 | 5.3273 | 86.5579
12/20/09 | 15:38 | 0 | 13.57 | 0 | 4 | 0 | 22.768 | 22.937 | 22.817 | 22.913 | 7.742 | 20.985 | 1.34 | 0 | 0 | 56.341 | 56.699 | 43.315 | 20.164 | 0 | 0 | 54.121 | 30.068 | [5 empty] | 0 | -0.145 | 108 | 6.2062 | 5.8241 | 0.76025 | 0.44776 | 5.3763 | 86.6284
12/20/09 | 15:39 | 0 | 13.56 | 0 | 4 | 0 | 22.736 | 22.881 | 22.736 | 22.881 | 7.584 | 20.978 | 1.306 | 0 | 0 | 56.312 | 56.647 | 43.26 | 20.131 | 0 | 0 | 54.135 | 30.014 | [5 empty] | 0 | -0.145 | 109 | 6.2161 | 5.8335 | 0.76065 | 0.44776 | 5.3857 | 86.6419
12/20/09 | 15:40 | 0 | 13.54 | 0 | 4 | 0 | 22.689 | 22.834 | 22.689 | 22.81 | 8.602 | 20.931 | 1.283 | 0 | 0 | 56.312 | 56.624 | 43.236 | 20.084 | 0 | 0 | 54.182 | 30.014 | [5 empty] | 0 | -0.121 | 110 | 6.2228 | 5.8399 | 0.76092 | 0.44776 | 5.3921 | 86.6509
12/20/09 | 15:41 | 0 | 13.54 | 0 | 4 | 0 | 22.665 | 22.788 | 22.714 | 22.763 | 8.034 | 20.882 | 1.335 | 0 | 0 | 56.289 | 56.624 | 43.236 | 20.134 | 0 | 0 | 54.182 | 30.038 | [5 empty] | 0 | -0.098 | 111 | 6.2076 | 5.8255 | 0.76031 | 0.44776 | 5.3777 | 86.6304
12/20/09 | 15:42 | 0 | 13.562 | 0 | 4 | 0 | 22.643 | 22.763 | 22.643 | 22.763 | 8.082 | 20.882 | 1.309 | 0 | 0 | 56.289 | 56.601 | 43.212 | 20.159 | 0 | 0 | 54.159 | 29.989 | [5 empty] | 0 | -0.12 | 112 | 6.2152 | 5.8327 | 0.76061 | 0.44776 | 5.3849 | 86.6407
12/20/09 | 15:43 | 0 | 13.514 | 0 | 4 | 0 | 22.569 | 22.763 | 22.618 | 22.689 | 9.095 | 20.836 | 1.309 | 0 | 0 | 56.289 | 56.624 | 43.236 | 19.96 | 0 | 0 | 54.182 | 30.063 | [5 empty] | 0 | -0.12 | 113 | 6.2152 | 5.8327 | 0.76061 | 0.44776 | 5.3849 | 86.6407
12/20/09 | 15:44 | 0 | 13.454 | 0 | 4 | 0 | 22.51 | 22.68 | 22.535 | 22.655 | 8.293 | 20.848 | 1.221 | 0 | 0 | 56.234 | 56.592 | 43.157 | 20.048 | 0 | 0 | 54.103 | 29.93 | [5 empty] | 0 | -0.145 | 114 | 6.2408 | 5.857 | 0.76165 | 0.44776 | 5.4093 | 86.6752
12/20/09 | 15:45 | 0 | 13.454 | 0 | 4 | 0 | 22.488 | 22.655 | 22.559 | 22.631 | 8.097 | 20.826 | 1.298 | 0 | 0 | 56.234 | 56.592 | 43.157 | 20.124 | 0 | 0 | 54.103 | 29.93 | [5 empty] | 0 | -0.143 | 115 | 6.2184 | 5.8357 | 0.76074 | 0.44776 | 5.388 | 86.645
12/20/09 | 15:46 | 0 | 13.479 | 0 | 4 | 0 | 22.464 | 22.631 | 22.584 | 22.631 | 7.424 | 20.826 | 1.221 | 0 | 0 | 56.28 | 56.569 | 43.178 | 20.124 | 0 | 0 | 54.035 | 29.93 | [5 empty] | 0 | -0.167 | 116 | 6.2408 | 5.857 | 0.76165 | 0.44776 | 5.4093 | 86.6752
12/20/09 | 15:47 | 0 | 13.474 | 0 | 5 | 0 | 22.434 | 22.555 | 22.481 | 22.53 | 7.893 | 20.772 | 1.19 | 0 | 0 | 56.229 | 56.565 | 43.173 | 20.094 | 0 | 0 | 54.03 | 29.879 | [5 empty] | 0 | -0.096 | 117 | 6.2499 | 5.8656 | 0.76202 | 0.44776 | 5.4178 | 86.6873
12/20/09 | 15:48 | 0 | 13.474 | 0 | 4 | 0 | 22.385 | 22.579 | 22.459 | 22.555 | 8.263 | 20.772 | 1.19 | 0 | 0 | 56.207 | 56.565 | 43.15 | 20.217 | 0 | 0 | 54.051 | 29.83 | [5 empty] | 0 | -0.17 | 118 | 6.2499 | 5.8656 | 0.76202 | 0.44776 | 5.4178 | 86.6873
12/20/09 | 15:49 | 0 | 13.474 | 0 | 4 | 0 | 22.385 | 22.506 | 22.459 | 22.506 | 7.795 | 20.772 | 1.394 | 0 | 0 | 56.252 | 56.542 | 43.173 | 20.018 | 0 | 0 | 54.007 | 29.83 | [5 empty] | 0 | -0.121 | 119 | 6.1905 | 5.8091 | 0.75961 | 0.44776 | 5.3614 | 86.607
12/20/09 | 15:50 | 0 | 13.497 | 0 | 4 | 0 | 22.361 | 22.53 | 22.41 | 22.459 | 7.77 | 20.747 | 1.368 | 0 | 0 | 56.252 | 56.542 | 43.15 | 20.018 | 0 | 0 | 54.075 | 29.83 | [5 empty] | 0 | -0.098 | 120 | 6.198 | 5.8163 | 0.75992 | 0.44776 | 5.3686 | 86.6173
12/20/09 | 15:51 | 0 | 13.464 | 0 | 4 | 0 | 22.304 | 22.474 | 22.403 | 22.427 | 7.835 | 20.765 | 1.234 | 0 | 0 | 56.2 | 56.492 | 43.097 | 19.985 | 0 | 0 | 54.068 | 29.822 | [5 empty] | 0 | -0.123 | 121 | 6.2371 | 5.8534 | 0.7615 | 0.44776 | 5.4057 | 86.6701
12/20/09 | 15:52 | 0 | 13.464 | 0 | 4 | 0 | 22.282 | 22.427 | 22.354 | 22.403 | 7.36 | 20.74 | 1.134 | 0 | 0 | 56.2 | 56.492 | 43.097 | 20.011 | 0 | 0 | 54.044 | 29.847 | [5 empty] | 0 | -0.121 | 122 | 6.2662 | 5.8811 | 0.76268 | 0.44776 | 5.4333 | 86.7091
12/20/09 | 15:53 | 0 | 13.434 | 0 | 5 | 0 | 22.228 | 22.373 | 22.3 | 22.324 | 6.796 | 20.686 | 1.077 | 0 | 0 | 56.195 | 56.464 | 43.09 | 19.955 | 0 | 0 | 54.063 | 29.817 | [5 empty] | 0 | -0.096 | 123 | 6.2828 | 5.8969 | 0.76335 | 0.44776 | 5.4491 | 86.7311
12/20/09 | 15:54 | 0 | 13.411 | 0 | 4 | 0 | 22.228 | 22.373 | 22.3 | 22.349 | 7.906 | 20.735 | 1.177 | 0 | 0 | 56.195 | 56.485 | 43.068 | 19.98 | 0 | 0 | 54.04 | 29.793 | [5 empty] | 0 | -0.121 | 124 | 6.2537 | 5.8692 | 0.76217 | 0.44776 | 5.4214 | 86.6924
12/20/09 | 15:55 | 0 | 13.411 | 0 | 4 | 0 | 22.179 | 22.349 | 22.253 | 22.324 | 8.029 | 20.782 | 1.229 | 0 | 0 | 56.172 | 56.485 | 43.09 | 20.104 | 0 | 0 | 53.993 | 29.793 | [5 empty] | 0 | -0.145 | 125 | 6.2385 | 5.8548 | 0.76156 | 0.44776 | 5.4071 | 86.6721
12/20/09 | 15:56 | 0 | 13.434 | 0 | 4 | 0 | 22.204 | 22.324 | 22.228 | 22.324 | 7.805 | 20.735 | 1.255 | 0 | 0 | 56.195 | 56.464 | 43.09 | 20.078 | 0 | 0 | 53.972 | 29.768 | [5 empty] | 0 | -0.12 | 126 | 6.2309 | 5.8476 | 0.76125 | 0.44776 | 5.3999 | 86.6619
12/20/09 | 15:57 | 0 | 13.411 | 0 | 4 | 0 | 22.13 | 22.324 | 22.179 | 22.275 | 7.78 | 20.735 | 1.077 | 0 | 0 | 56.15 | 56.485 | 43.068 | 20.154 | 0 | 0 | 54.04 | 29.768 | [5 empty] | 0 | -0.145 | 127 | 6.2828 | 5.8969 | 0.76335 | 0.44776 | 5.4491 | 86.7311
12/20/09 | 15:58 | 0 | 13.401 | 0 | 4 | 0 | 22.099 | 22.243 | 22.172 | 22.243 | 7.597 | 20.654 | 0.992 | 0 | 0 | 56.142 | 56.435 | 43.059 | 20.021 | 0 | 0 | 54.009 | 29.712 | [5 empty] | 0 | -0.144 | 128 | 6.3075 | 5.9204 | 0.76436 | 0.44776 | 5.4727 | 86.7638
12/20/09 | 15:59 | 0 | 13.434 | 0 | 5 | 0 | 22.108 | 22.253 | 22.204 | 22.228 | 7.607 | 20.686 | 1.025 | 0 | 0 | 56.195 | 56.464 | 43.09 | 20.006 | 0 | 0 | 54.016 | 29.793 | [5 empty] | 0 | -0.12 | 129 | 6.2979 | 5.9113 | 0.76397 | 0.44776 | 5.4635 | 86.7512
12/20/09 | 16:00 | 0 | 13.411 | 1 | 7 | 0 | 22.832 | 22.204 | 22.108 | 31.406 | 9.117 | 20.591 | 0.976 | 0 | 0 | 32.68 | 56.305 | 50.714 | 20.031 | 0 | 0 | 53.923 | 29.575 | [5 empty] | 0 | -8.574 | 130 | 6.3122 | 5.9248 | 0.76454 | 0.44776 | 5.4771 | 86.7699
12/20/09 | 16:01 | 0 | 13.386 | 0 | 3 | 0 | 42.102 | 25.578 | 22.108 | 37.356 | 34.629 | 20.615 | 1.002 | 0 | 0 | 30.828 | 55.529 | 54.541 | 20.081 | 0 | 0 | 53.97 | 28.78 | [5 empty] | 0 | 4.746 | 131 | 6.3046 | 5.9176 | 0.76424 | 0.44776 | 5.4699 | 86.76
12/20/09 | 16:02 | 0 | 13.411 | 0 | 5 | 0 | 50.002 | 46.814 | 22.108 | 25.48 | 28.756 | 20.662 | 0.976 | 0 | 0 | 37.519 | 54.887 | 54.037 | 20.129 | 0 | 0 | 53.876 | 28.275 | [5 empty] | 0 | 24.522 | 132 | 6.3122 | 5.9248 | 0.76454 | 0.44776 | 5.4771 | 86.7699
12/20/09 | 16:03 | 1 | 13.411 | 0 | 4 | 1 | 52.478 | 50.576 | 22.3 | 23.096 | 28.42 | 20.686 | 1.079 | 0 | 0 | 41.796 | 54.541 | 52.546 | 20.154 | 0 | 0 | 53.876 | 28.081 | [5 empty] | 13.411 | 29.382 | 133 | 6.2822 | 5.8963 | 0.76333 | 0.44776 | 5.4486 | 86.7304
12/20/09 | 16:04 | 1 | 13.381 | 0 | 4 | 0 | 54.513 | 52.726 | 22.488 | 22.658 | 28.944 | 20.755 | 1.023 | 2 | 0 | 44.655 | 54.331 | 51.096 | 20.124 | 0 | 0 | 53.872 | 28.027 | [5 empty] | 13.381 | 31.855 | 0 | 6.2985 | 5.9118 | 0.76399 | 0.44776 | 5.4641 | 86.7519
12/20/09 | 16:05 | 0 | 13.406 | 0 | 4 | 0 | 55.774 | 54.674 | 22.68 | 22.633 | 29.474 | 20.777 | 0.971 | 4 | 0 | 46.785 | 54.215 | 49.883 | 20.222 | 0 | 0 | 53.848 | 28.126 | [5 empty] | 0 | 33.141 | 1 | 6.3136 | 5.9262 | 12.3168 | 12 | -6.0738 | -96.2007
12/20/09 | 16:06 | 1 | 13.374 | 0 | 5 | 0 | 56.268 | 55.722 | 22.817 | 22.672 | 30.021 | 20.843 | 1.116 | 3 | 0 | 48.384 | 54.14 | 48.888 | 20.264 | 0 | 0 | 53.841 | 28.189 | [5 empty] | 13.374 | 33.596 | 2 | 6.2714 | 5.8861 | 12.3151 | 12 | -6.1139 | -97.4884
12/20/09 | 16:07 | 1 | 13.406 | 0 | 4 | 0 | 56.859 | 56.277 | 23.043 | 22.753 | 30.847 | 20.85 | 1.074 | 4 | 0 | 49.698 | 54.147 | 48.048 | 20.392 | 0 | 0 | 53.918 | 28.39 | [5 empty] | 13.406 | 34.106 | 3 | 6.2837 | 5.8977 | 12.3156 | 12 | -6.1023 | -97.1137
12/20/09 | 16:08 | 0 | 13.374 | 0 | 4 | 1 | 57.076 | 56.852 | 23.18 | 22.841 | 31.539 | 20.843 | 1.064 | 4 | 0 | 50.723 | 54.093 | 47.238 | 20.313 | 0 | 0 | 53.888 | 28.43 | [5 empty] | 0 | 34.235 | 4 | 6.2866 | 5.9005 | 12.3157 | 12 | -6.0995 | -97.0246
12/20/09 | 16:09 | 1 | 13.349 | 0 | 4 | 0 | 57.122 | 57.053 | 23.54 | 23.131 | 32.333 | 20.89 | 1.141 | 3 | 0 | 51.526 | 54.14 | 46.596 | 20.434 | 0 | 0 | 53.911 | 28.574 | [5 empty] | 13.349 | 33.991 | 0 | 6.2641 | 5.8792 | 12.3148 | 12 | -6.1208 | -97.7122
12/20/09 | 16:10 | 1 | 13.369 | 0 | 5 | 0 | 57.049 | 57.094 | 24.256 | 23.582 | 33.273 | 20.86 | 1.262 | 4 | 0 | 52.207 | 54.089 | 46.041 | 20.38 | 0 | 0 | 53.86 | 28.739 | [5 empty] | 13.369 | 33.467 | 1 | 6.2289 | 5.8457 | 10.3134 | 10 | -4.1543 | -66.6942
12/20/09 | 16:11 | 0 | 13.374 | 0 | 4 | 0 | 57.322 | 57.165 | 25.394 | 24.528 | 34.335 | 20.963 | 1.193 | 4 | 0 | 52.786 | 54.117 | 45.679 | 20.48 | 0 | 0 | 53.956 | 28.864 | [5 empty] | 0 | 32.794 | 2 | 6.249 | 5.8648 | 10.3142 | 10 | -4.1352 | -66.1742
12/20/09 | 16:12 | 1 | 13.369 | 0 | 4 | 0 | 57.384 | 57.341 | 26.787 | 25.872 | 35.364 | 20.958 | 1.162 | 3 | 0 | 53.262 | 54.135 | 45.49 | 20.475 | 0 | 0 | 53.928 | 28.954 | [5 empty] | 13.369 | 31.512 | 3 | 6.258 | 5.8734 | 10.3146 | 10 | -4.1266 | -65.9416
12/20/09 | 16:13 | 1 | 13.369 | 0 | 5 | 0 | 57.722 | 57.43 | 28.4 | 27.581 | 36.49 | 21.054 | 1.136 | 4 | 0 | 53.629 | 54.156 | 45.285 | 20.404 | 0 | 0 | 53.904 | 29.05 | [5 empty] | 13.369 | 30.141 | 4 | 6.2656 | 5.8806 | 10.3149 | 10 | -4.1194 | -65.747
12/20/09 | 16:14 | 0 | 13.343 | 0 | 4 | 1 | 57.722 | 57.653 | 30.063 | 29.339 | 37.667 | 21.319 | 1.136 | 3 | 0 | 53.974 | 54.156 | 45.147 | 20.549 | 0 | 0 | 53.904 | 29.173 | [5 empty] | 0 | 28.383 | 5 | 6.2656 | 5.8806 | 10.3149 | 10 | -4.1194 | -65.747
12/20/09 | 16:15 | 1 | 13.369 | 0 | 5 | 0 | 57.856 | 57.745 | 31.821 | 31.242 | 38.959 | 21.439 | 1.185 | 2 | 0 | 54.25 | 54.18 | 45.077 | 20.571 | 0 | 0 | 53.904 | 29.173 | [5 empty] | 13.369 | 26.614 | 0 | 6.2513 | 5.867 | 10.3143 | 10 | -4.133 | -66.1141
12/20/09 | 16:16 | 0 | 13.336 | 0 | 4 | 0 | 57.984 | 57.85 | 33.5 | 32.96 | 40.033 | 21.358 | 1.025 | 3 | 0 | 54.448 | 54.173 | 45.023 | 20.492 | 0 | 0 | 53.853 | 29.212 | [5 empty] | 0 | 25.024 | 1 | 6.2979 | 5.9113 | 8.8876 | 8.5714 | -2.6601 | -42.2385
12/20/09 | 16:17 | 1 | 13.336 | 0 | 4 | 0 | 58.119 | 58.005 | 34.957 | 34.675 | 41.159 | 21.456 | 1.128 | 2 | 0 | 54.609 | 54.173 | 45 | 20.637 | 0 | 0 | 53.874 | 29.285 | [5 empty] | 13.336 | 23.444 | 2 | 6.2679 | 5.8828 | 8.8864 | 8.5714 | -2.6887 | -42.8955
12/20/09 | 16:18 | 0 | 13.311 | 0 | 5 | 0 | 58.231 | 58.096 | 36.179 | 36.155 | 42.195 | 21.503 | 1.152 | 3 | 0 | 54.814 | 54.219 | 45.023 | 20.613 | 0 | 0 | 53.897 | 29.332 | [5 empty] | 0 | 22.076 | 3 | 6.2609 | 5.8761 | 8.8861 | 8.5714 | -2.6953 | -43.0495
12/20/09 | 16:19 | 1 | 13.336 | 0 | 4 | 0 | 58.185 | 58.096 | 37.354 | 37.447 | 43.205 | 21.623 | 1 | 2 | 0 | 54.975 | 54.219 | 45.093 | 20.539 | 0 | 0 | 53.897 | 29.381 | [5 empty] | 13.336 | 20.738 | 4 | 6.3052 | 5.9182 | 8.8879 | 8.5714 | -2.6532 | -42.08
12/20/09 | 16:20 | 0 | 13.434 | 0 | 5 | 0 | 58.436 | 58.212 | 38.413 | 38.624 | 44.102 | 21.745 | 1.074 | 2 | 0 | 55.165 | 54.315 | 45.21 | 20.659 | 0 | 0 | 53.949 | 29.501 | [5 empty] | 0 | 19.812 | 5 | 6.2837 | 5.8977 | 8.8871 | 8.5714 | -2.6737 | -42.5503
12/20/09 | 16:21 | 0 | 13.384 | 0 | 4 | 1 | 58.594 | 58.324 | 39.164 | 39.447 | 44.981 | 21.89 | 1.327 | 1 | 0 | 55.279 | 54.338 | 45.257 | 20.757 | 0 | 0 | 53.925 | 29.526 | [5 empty] | 0 | 19.147 | 6 | 6.21 | 5.8277 | 8.8841 | 8.5714 | -2.7437 | -44.1828
12/20/09 | 16:22 | 1 | 13.374 | 0 | 5 | 0 | 58.473 | 58.427 | 39.743 | 40.095 | 45.567 | 21.927 | 1.239 | 2 | 0 | 55.384 | 54.329 | 45.271 | 20.868 | 0 | 0 | 53.893 | 29.54 | [5 empty] | 13.374 | 18.378 | 0 | 6.2356 | 5.852 | 8.8851 | 8.5714 | -2.7194 | -43.6106
12/20/09 | 16:23 | 0 | 13.323 | 1 | 4 | 0 | 58.384 | 58.45 | 40.119 | 40.612 | 46.05 | 22.022 | 1.139 | 1 | 0 | 55.407 | 54.373 | 45.315 | 20.747 | 0 | 0 | 53.893 | 29.589 | [5 empty] | 0 | 17.772 | 1 | 6.2647 | 5.8797 | 5.7694 | 5.4545 | 0.42518 | 6.7869
12/20/09 | 16:24 | 1 | 13.349 | 0 | 4 | 0 | 58.269 | 58.338 | 40.494 | 41.035 | 46.484 | 22.167 | 1.113 | 2 | 0 | 55.498 | 54.397 | 45.408 | 20.868 | 0 | 0 | 53.893 | 29.589 | [5 empty] | 13.349 | 17.234 | 2 | 6.2723 | 5.8869 | 5.7697 | 5.4545 | 0.43238 | 6.8934
12/20/09 | 16:25 | 0 | 13.399 | 0 | 5 | 0 | 58.338 | 58.158 | 40.777 | 41.317 | 46.921 | 22.167 | 1.087 | 1 | 0 | 55.589 | 54.373 | 45.476 | 20.819 | 0 | 0 | 53.916 | 29.636 | [5 empty] | 0 | 17.021 | 3 | 6.2799 | 5.8941 | 5.77 | 5.4545 | 0.43957 | 6.9997
12/20/09 | 16:26 | 0 | 13.399 | 0 | 4 | 0 | 58.338 | 58.269 | 41.059 | 41.623 | 47.264 | 22.287 | 1.139 | 1 | 0 | 55.636 | 54.397 | 45.523 | 20.747 | 0 | 0 | 53.893 | 29.685 | [5 empty] | 0 | 16.715 | 4 | 6.2647 | 5.8797 | 5.7694 | 5.4545 | 0.42518 | 6.7869
12/20/09 | 16:27 | 1 | 13.399 | 0 | 4 | 0 | 58.384 | 58.226 | 41.389 | 41.858 | 47.539 | 22.41 | 1.064 | 2 | 0 | 55.68 | 54.42 | 45.546 | 20.939 | 0 | 0 | 53.869 | 29.734 | [5 empty] | 13.399 | 16.526 | 5 | 6.2866 | 5.9005 | 5.7703 | 5.4545 | 0.44594 | 7.0935
12/20/09 | 16:28 | 0 | 13.374 | 0 | 4 | 0 | 58.338 | 58.249 | 41.647 | 42.14 | 47.77 | 22.506 | 0.987 | 1 | 0 | 55.704 | 54.443 | 45.59 | 20.939 | 0 | 0 | 53.916 | 29.734 | [5 empty] | 0 | 16.198 | 6 | 6.309 | 5.9218 | 5.7712 | 5.4545 | 0.46725 | 7.4062
12/20/09 | 16:29 | 0 | 13.369 | 0 | 4 | 0 | 58.288 | 58.199 | 41.877 | 42.346 | 48.109 | 22.547 | 1.185 | 1 | 0 | 55.746 | 54.415 | 45.609 | 20.863 | 0 | 0 | 53.911 | 29.776 | [5 empty] | 0 | 15.942 | 7 | 6.2513 | 5.867 | 5.7689 | 5.4545 | 0.41245 | 6.5977
12/20/09 | 16:30 | 1 | 13.343 | 0 | 5 | 0 | 58.176 | 58.153 | 42.135 | 42.583 | 48.429 | 22.645 | 1.007 | 2 | 0 | 55.769 | 54.439 | 45.586 | 20.863 | 0 | 0 | 53.911 | 29.825 | [5 empty] | 13.343 | 15.593 | 8 | 6.3032 | 5.9163 | 5.771 | 5.4545 | 0.46172 | 7.3252
12/20/09 | 16:31 | 0 | 13.318 | 0 | 4 | 0 | 58.199 | 57.996 | 42.442 | 42.841 | 48.727 | 22.716 | 0.956 | 1 | 0 | 55.813 | 54.462 | 45.632 | 21.007 | 0 | 0 | 53.841 | 29.871 | [5 empty] | 0 | 15.358 | 9 | 6.318 | 5.9304 | 5.7716 | 5.4545 | 0.47583 | 7.5314
12/20/09 | 16:32 | 0 | 13.369 | 0 | 4 | 1 | 58.064 | 58.087 | 42.721 | 43.099 | 48.935 | 22.765 | 0.982 | 1 | 0 | 55.86 | 54.439 | 45.724 | 21.029 | 0 | 0 | 53.797 | 29.871 | [5 empty] | 0 | 14.965 | 10 | 6.3104 | 5.9232 | 5.7713 | 5.4545 | 0.46864 | 7.4264
12/20/09 | 16:33 | 0 | 13.369 | 0 | 4 | 0 | 58.13 | 57.929 | 42.934 | 43.286 | 49.232 | 22.861 | 1.033 | 1 | 0 | 55.907 | 54.462 | 45.724 | 21.078 | 0 | 0 | 53.888 | 29.896 | [5 empty] | 0 | 14.844 | 0 | 6.2956 | 5.9091 | 5.7707 | 5.4545 | 0.45452 | 7.2197
12/20/09 | 16:34 | 1 | 13.343 | 0 | 4 | 0 | 58.087 | 57.952 | 43.051 | 43.475 | 49.278 | 22.957 | 0.956 | 1 | 0 | 55.883 | 54.483 | 45.724 | 21.078 | 0 | 0 | 53.935 | 29.871 | [5 empty] | 13.343 | 14.612 | 1 | 6.318 | 5.9304 | 4.6027 | 4.2857 | 1.6447 | 26.0314
12/20/09 | 16:35 | 0 | 13.343 | 0 | 4 | 0 | 58.018 | 57.818 | 43.193 | 43.64 | 49.53 | 23.079 | 1.185 | 1 | 0 | 55.928 | 54.462 | 45.791 | 20.983 | 0 | 0 | 53.979 | 29.92 | [5 empty] | 0 | 14.378 | 2 | 6.2513 | 5.867 | 4.6 | 4.2857 | 1.5813 | 25.2951
12/20/09 | 16:36 | 0 | 13.338 | 0 | 4 | 0 | 58.037 | 57.767 | 43.257 | 43.704 | 49.754 | 23.072 | 1.154 | 1 | 0 | 55.879 | 54.434 | 45.763 | 21.049 | 0 | 0 | 53.974 | 29.94 | [5 empty] | 0 | 14.333 | 3 | 6.2604 | 5.8756 | 4.6004 | 4.2857 | 1.5899 | 25.3957
12/20/09 | 16:37 | 1 | 13.369 | 0 | 4 | 0 | 58.087 | 57.884 | 43.358 | 43.898 | 49.92 | 23.295 | 1.159 | 1 | 0 | 55.907 | 54.506 | 45.791 | 21.078 | 0 | 0 | 53.797 | 29.945 | [5 empty] | 13.369 | 14.189 | 4 | 6.2589 | 5.8742 | 4.6003 | 4.2857 | 1.5885 | 25.3795
12/20/09 | 16:38 | 0 | 13.369 | 0 | 3 | 0 | 58.041 | 57.929 | 43.451 | 43.992 | 50.058 | 23.295 | 1.36 | 1 | 0 | 55.951 | 54.462 | 45.838 | 21.128 | 0 | 0 | 53.797 | 29.969 | [5 empty] | 0 | 14.049 | 5 | 6.2004 | 5.8186 | 4.598 | 4.2857 | 1.5328 | 24.7217
12/20/09 | 16:39 | 0 | 13.338 | 0 | 4 | 0 | 58.037 | 57.834 | 43.494 | 44.011 | 50.167 | 23.337 | 1.329 | 1 | 0 | 55.923 | 54.434 | 45.833 | 21.169 | 0 | 0 | 53.769 | 29.987 | [5 empty] | 0 | 14.026 | 6 | 6.2094 | 5.8271 | 4.5983 | 4.2857 | 1.5414 | 24.824
12/20/09 | 16:40 | 0 | 13.283 | 0 | 4 | 0 | 57.936 | 57.713 | 43.484 | 44.025 | 50.181 | 23.307 | 1.149 | 2 | 0 | 55.89 | 54.401 | 45.78 | 21.066 | 0 | 0 | 53.645 | 29.957 | [5 empty] | 0 | 13.911 | 7 | 6.2618 | 5.877 | 4.6005 | 4.2857 | 1.5912 | 25.4119
12/20/09 | 16:41 | 1 | 13.258 | 0 | 4 | 0 | 58.071 | 57.713 | 43.556 | 44.118 | 50.662 | 23.356 | 1.098 | 1 | 0 | 55.869 | 54.401 | 45.756 | 20.971 | 0 | 0 | 53.575 | 29.979 | [5 empty] | 13.258 | 13.953 | 8 | 6.2767 | 5.8911 | 4.6011 | 4.2857 | 1.6054 | 25.5766
12/20/09 | 16:42 | 0 | 13.283 | 0 | 4 | 0 | 57.959 | 57.824 | 43.508 | 44.19 | 50.893 | 23.403 | 0.997 | 1 | 0 | 55.89 | 54.425 | 45.803 | 20.946 | 0 | 0 | 53.528 | 30.053 | [5 empty] | 0 | 13.769 | 9 | 6.3061 | 5.919 | 4.6022 | 4.2857 | 1.6333 | 25.9007
12/20/09 | 16:43 | 0 | 13.283 | 0 | 4 | 0 | 58.005 | 57.802 | 43.602 | 44.19 | 50.641 | 23.477 | 0.92 | 1 | 0 | 55.89 | 54.425 | 45.803 | 20.995 | 0 | 0 | 53.484 | 30.053 | [5 empty] | 0 | 13.815 | 10 | 6.3285 | 5.9403 | 4.6032 | 4.2857 | 1.6546 | 26.1457
12/20/09 | 16:44 | 0 | 13.25 | 0 | 4 | 0 | 57.952 | 57.772 | 43.547 | 44.204 | 51.001 | 23.54 | 1.038 | 1 | 0 | 55.839 | 54.415 | 45.749 | 21.059 | 0 | 0 | 53.498 | 30.021 | [5 empty] | 0 | 13.748 | 11 | 6.2941 | 5.9077 | 4.6018 | 4.2857 | 1.622 | 25.7695
12/20/09 | 16:45 | 1 | 13.283 | 0 | 4 | 0 | 58.005 | 57.781 | 43.578 | 44.283 | 51.19 | 23.548 | 0.971 | 1 | 0 | 55.869 | 54.446 | 45.803 | 21.164 | 0 | 0 | 53.507 | 30.053 | [5 empty] | 13.283 | 13.722 | 12 | 6.3136 | 5.9262 | 4.6026 | 4.2857 | 1.6405 | 25.9836
12/20/09 | 16:46 | 0 | 13.25 | 0 | 4 | 1 | 57.952 | 57.729 | 43.571 | 44.228 | 51.229 | 23.589 | 0.861 | 1 | 0 | 55.883 | 54.394 | 45.773 | 20.89 | 0 | 0 | 53.407 | 30.045 | [5 empty] | 0 | 13.724 | 13 | 6.3457 | 5.9567 | 4.6039 | 4.2857 | 1.671 | 26.3323
12/20/09 | 16:47 | 0 | 13.283 | 0 | 3 | 0 | 57.959 | 57.758 | 43.578 | 44.236 | 51.283 | 23.621 | 0.693 | 1 | 0 | 55.89 | 54.425 | 45.847 | 20.995 | 0 | 0 | 53.391 | 30.077 | [5 empty] | 0 | 13.723 | 0 | 6.3946 | 6.0032 | 4.6058 | 4.2857 | 1.7175 | 26.858
12/20/09 | 16:48 | 0 | 13.258 | 0 | 4 | 0 | 57.982 | 57.735 | 43.556 | 44.214 | 51.304 | 23.621 | 0.768 | 1 | 0 | 55.89 | 54.425 | 45.847 | 21.091 | 0 | 0 | 53.346 | 30.148 | [5 empty] | 0 | 13.768 | 1 | 6.3728 | 5.9824 | 4.605 | 4.2857 | 1.6967 | 26.6243
12/20/09 | 16:49 | 1 | 13.25 | 0 | 4 | 0 | 57.929 | 57.729 | 43.453 | 44.183 | 51.367 | 23.781 | 0.76 | 1 | 0 | 55.86 | 54.394 | 45.794 | 21.01 | 0 | 0 | 53.339 | 30.141 | [5 empty] | 13.25 | 13.746 | 2 | 6.3751 | 5.9846 | 4.605 | 4.2857 | 1.6989 | 26.6493
12/20/09 | 16:50 | 0 | 13.306 | 1 | 4 | 0 | 58.028 | 57.758 | 43.508 | 44.166 | 51.489 | 23.812 | 0.946 | 1 | 0 | 55.914 | 54.425 | 45.824 | 20.995 | 0 | 0 | 53.323 | 30.173 | [5 empty] | 0 | 13.862 | 3 | 6.3209 | 5.9331 | 4.6029 | 4.2857 | 1.6474 | 26.0632
12/20/09 | 16:51 | 0 | 13.273 | 0 | 4 | 0 | 57.998 | 57.729 | 43.384 | 44.063 | 51.573 | 23.83 | 0.989 | 1 | 0 | 55.883 | 54.415 | 45.817 | 21.132 | 0 | 0 | 53.246 | 30.092 | [5 empty] | 0 | 13.935 | 4 | 6.3084 | 5.9212 | 4.6023 | 4.2857 | 1.6355 | 25.9262
12/20/09 | 16:52 | 0 | 13.273 | 0 | 3 | 0 | 58.087 | 57.772 | 43.288 | 44.018 | 51.734 | 23.854 | 0.812 | 1 | 0 | 55.86 | 54.415 | 45.794 | 21.034 | 0 | 0 | 53.246 | 30.117 | [5 empty] | 0 | 14.069 | 5 | 6.3599 | 5.9702 | 4.6044 | 4.2857 | 1.6845 | 26.4865
12/20/09 | 16:53 | 1 | 13.273 | 0 | 4 | 0 | 58.064 | 57.84 | 43.171 | 43.925 | 51.549 | 23.879 | 0.912 | 1 | 0 | 55.883 | 54.415 | 45.794 | 21.132 | 0 | 0 | 53.246 | 30.141 | [5 empty] | 13.273 | 14.139 | 6 | 6.3308 | 5.9426 | 4.6033 | 4.2857 | 1.6568 | 26.1711
12/20/09 | 16:54 | 0 | 13.273 | 0 | 4 | 0 | 58.087 | 57.818 | 43.078 | 43.853 | 51.573 | 23.901 | 0.886 | 2 | 0 | 55.86 | 54.415 | 45.773 | 21.059 | 0 | 0 | 53.225 | 30.19 | [5 empty] | 0 | 14.234 | 7 | 6.3384 | 5.9498 | 4.6036 | 4.2857 | 1.664 | 26.2533
12/20/09 | 16:55 | 0 | 13.22 | 0 | 4 | 0 | 58.105 | 57.79 | 42.932 | 43.683 | 51.453 | 23.896 | 0.806 | 1 | 0 | 55.832 | 54.366 | 45.766 | 21.103 | 0 | 0 | 53.174 | 30.136 | [5 empty] | 0 | 14.422 | 8 | 6.3617 | 5.9719 | 4.6045 | 4.2857 | 1.6862 | 26.5053
12/20/09 | 16:56 | 1 | 13.25 | 0 | 4 | 0 | 57.998 | 57.929 | 42.819 | 43.594 | 51.573 | 23.95 | 0.76 | 1 | 0 | 55.816 | 54.439 | 45.773 | 21.059 | 0 | 0 | 53.225 | 30.166 | [5 empty] | 13.25 | 14.404 | 9 | 6.3751 | 5.9846 | 4.605 | 4.2857 | 1.6989 | 26.6493
12/20/09 | 16:57 | 0 | 13.22 | 0 | 3 | 0 | 57.993 | 57.79 | 42.743 | 43.542 | 51.545 | 24.016 | 0.907 | 1 | 0 | 55.832 | 54.387 | 45.766 | 21.125 | 0 | 0 | 53.197 | 30.161 | [5 empty] | 0 | 14.451 | 10 | 6.3323 | 5.9439 | 4.6033 | 4.2857 | 1.6582 | 26.1869
12/20/09 | 16:58 | 0 | 13.225 | 0 | 4 | 0 | 58.041 | 57.84 | 42.678 | 43.477 | 51.619 | 24.045 | 0.711 | 1 | 0 | 55.839 | 54.415 | 45.773 | 21.154 | 0 | 0 | 53.246 | 30.166 | [5 empty] | 0 | 14.564 | 11 | 6.3894 | 5.9982 | 4.6056 | 4.2857 | 1.7125 | 26.8021
12/20/09 | 16:59 | 0 | 13.25 | 0 | 4 | 0 | 58.153 | 57.863 | 42.561 | 43.405 | 51.458 | 24.021 | 0.786 | 1 | 0 | 55.883 | 54.415 | 45.794 | 21.154 | 0 | 0 | 53.293 | 30.19 | [5 empty] | 0 | 14.748 | 12 | 6.3675 | 5.9774 | 4.6047 | 4.2857 | 1.6917 | 26.568
12/20/09 | 17:00 | 1 | 13.283 | 0 | 4 | 1 | 58.212 | 57.943 | 42.549 | 43.324 | 51.173 | 24.058 | 0.897 | 1 | 0 | 55.851 | 54.429 | 45.784 | 21.213 | 0 | 0 | 53.328 | 30.2 | [5 empty] | 13.283 | 14.888 | 13 | 6.3352 | 5.9467 | 4.6034 | 4.2857 | 1.661 | 26.2186
12/20/09 | 17:01 | 0 | 13.205 | 0 | 4 | 0 | 58.139 | 57.916 | 42.379 | 43.178 | 50.984 | 24.028 | 0.84 | 1 | 0 | 55.846 | 54.401 | 45.756 | 21.184 | 0 | 0 | 53.232 | 30.195 | [5 empty] | 0 | 14.961 | 0 | 6.3518 | 5.9625 | 4.6041 | 4.2857 | 1.6768 | 26.3984
12/20/09 | 17:02 | 0 | 13.261 | 0 | 3 | 0 | 58.078 | 57.943 | 42.221 | 43.09 | 51.218 | 24.178 | 0.971 | 1 | 0 | 55.874 | 54.406 | 45.784 | 21.093 | 0 | 0 | 53.237 | 30.224 | [5 empty] | 0 | 14.988 | 1 | 6.3136 | 5.9262 | 4.9322 | 4.6154 | 1.3108 | 20.7621
12/20/09 | 17:03 | 0 | 13.205 | 0 | 4 | 0 | 57.961 | 57.781 | 41.956 | 42.92 | 51.122 | 24.124 | 0.84 | 2 | 0 | 55.799 | 54.401 | 45.686 | 21.257 | 0 | 0 | 53.209 | 30.195 | [5 empty] | 0 | 15.041 | 2 | 6.3518 | 5.9625 | 4.9338 | 4.6154 | 1.3471 | 21.2082
12/20/09 | 17:04 | 1 | 13.205 | 0 | 4 | 0 | 58.096 | 57.735 | 41.674 | 42.733 | 51.236 | 24.197 | 0.765 | 1 | 0 | 55.799 | 54.425 | 45.733 | 21.162 | 0 | 0 | 53.185 | 30.195 | [5 empty] | 13.205 | 15.363 | 3 | 6.3736 | 5.9832 | 4.9347 | 4.6154 | 1.3679 | 21.4613
12/20/09 | 17:05 | 0 | 13.18 | 0 | 4 | 0 | 57.939 | 57.916 | 41.533 | 42.544 | 51.122 | 24.148 | 0.94 | 1 | 0 | 55.799 | 54.401 | 45.686 | 21.257 | 0 | 0 | 53.141 | 30.22 | [5 empty] | 0 | 15.395 | 4 | 6.3227 | 5.9348 | 4.9326 | 4.6154 | 1.3194 | 20.8681
12/20/09 | 17:06 | 0 | 13.23 | 0 | 4 | 0 | 57.961 | 57.715 | 41.346 | 42.355 | 50.87 | 24.219 | 0.814 | 1 | 0 | 55.823 | 54.378 | 45.71 | 21.184 | 0 | 0 | 53.118 | 30.269 | [5 empty] | 0 | 15.606 | 5 | 6.3594 | 5.9697 | 4.9341 | 4.6154 | 1.3543 | 21.2962
12/20/09 | 17:07 | 1 | 13.205 | 0 | 3 | 0 | 58.117 | 57.804 | 41.157 | 42.214 | 50.87 | 24.244 | 0.94 | 1 | 0 | 55.799 | 54.378 | 45.686 | 21.257 | 0 | 0 | 53.141 | 30.291 | [5 empty] | 13.205 | 15.903 | 6 | 6.3227 | 5.9348 | 4.9326 | 4.6154 | 1.3194 | 20.8681
12/20/09 | 17:08 | 0 | 13.23 | 0 | 4 | 0 | 58.05 | 57.85 | 41.016 | 42.097 | 50.823 | 24.219 | 0.94 | 2 | 0 | 55.823 | 54.378 | 45.71 | 21.088 | 0 | 0 | 53.141 | 30.291 | [5 empty] | 0 | 15.953 | 7 | 6.3227 | 5.9348 | 4.9326 | 4.6154 | 1.3194 | 20.8681
12/20/09 | 17:09 | 0 | 13.23 | 0 | 4 | 0 | 57.939 | 57.827 | 40.899 | 41.98 | 50.686 | 24.318 | 0.814 | 1 | 0 | 55.799 | 54.401 | 45.642 | 21.208 | 0 | 0 | 53.141 | 30.291 | [5 empty] | 0 | 15.959 | 8 | 6.3594 | 5.9697 | 4.9341 | 4.6154 | 1.3543 | 21.2962
12/20/09 | 17:10 | 0 | 13.23 | 0 | 4 | 0 | 57.984 | 57.758 | 40.829 | 41.91 | 50.389 | 24.293 | 0.814 | 1 | 0 | 55.778 | 54.425 | 45.618 | 21.233 | 0 | 0 | 53.118 | 30.291 | [5 empty] | 0 | 16.074 | 9 | 6.3594 | 5.9697 | 4.9341 | 4.6154 | 1.3543 | 21.2962
12/20/09 | 17:11 | 1 | 13.205 | 0 | 3 | 0 | 58.117 | 57.781 | 40.688 | 41.815 | 50.389 | 24.389 | 0.788 | 1 | 0 | 55.799 | 54.425 | 45.665 | 21.184 | 0 | 0 | 53.118 | 30.315 | [5 empty] | 13.205 | 16.302 | 10 | 6.3669 | 5.9769 | 4.9344 | 4.6154 | 1.3615 | 21.3839
12/20/09 | 17:12 | 0 | 13.147 | 0 | 4 | 0 | 58.087 | 57.863 | 40.657 | 41.643 | 50.336 | 24.261 | 0.881 | 1 | 0 | 55.769 | 54.348 | 45.656 | 21.105 | 0 | 0 | 53.064 | 30.308 | [5 empty] | 0 | 16.444 | 11 | 6.3399 | 5.9511 | 4.9333 | 4.6154 | 1.3358 | 21.0692
12/20/09 | 17:13 | 0 | 13.097 | 0 | 4 | 1 | 58.087 | 57.863 | 40.703 | 41.573 | 50.312 | 24.308 | 0.832 | 2 | 0 | 55.748 | 54.348 | 45.635 | 21.226 | 0 | 0 | 53.087 | 30.308 | [5 empty] | 0 | 16.514 | 12 | 6.3541 | 5.9647 | 4.9339 | 4.6154 | 1.3493 | 21.2353
12/20/09 | 17:14 | 1 | 13.205 | 0 | 3 | 0 | 57.939 | 57.827 | 40.664 | 41.556 | 50.251 | 24.318 | 1.018 | 1 | 0 | 55.799 | 54.401 | 45.642 | 21.282 | 0 | 0 | 53.048 | 30.34 | [5 empty] | 13.205 | 16.383 | 0 | 6.3 | 5.9132 | 4.9317 | 4.6154 | 1.2978 | 20.6007
12/20/09 | 17:15 | 0 | 13.173 | 0 | 4 | 0 | 57.998 | 57.685 | 40.892 | 41.456 | 50.221 | 24.332 | 0.984 | 1 | 0 | 55.792 | 54.371 | 45.635 | 21.297 | 0 | 0 | 53.017 | 30.283 | [5 empty] | 0 | 16.542 | 1 | 6.3099 | 5.9226 | 4.9321 | 4.6154 | 1.3072 | 20.7175
12/20/09 | 17:16 | 0 | 13.205 | 0 | 3 | 0 | 58.073 | 57.781 | 40.992 | 41.556 | 50.296 | 24.389 | 0.992 | 2 | 0 | 55.799 | 54.378 | 45.618 | 21.233 | 0 | 0 | 53.027 | 30.315 | [5 empty] | 0 | 16.517 | 2 | 6.3075 | 5.9204 | 4.932 | 4.6154 | 1.305 | 20.69
12/20/09 | 17:17 | 0 | 13.198 | 0 | 4 | 0 | 58.021 | 57.797 | 40.844 | 41.525 | 50.38 | 24.381 | 1.11 | 1 | 0 | 55.769 | 54.348 | 45.565 | 21.226 | 0 | 0 | 52.973 | 30.308 | [5 empty] | 0 | 16.496 | 3 | 6.2732 | 5.8878 | 4.9306 | 4.6154 | 1.2724 | 20.2827
12/20/09 | 17:18 | 1 | 13.173 | 1 | 4 | 0 | 58.021 | 57.751 | 40.939 | 41.549 | 50.427 | 24.406 | 1.085 | 1 | 0 | 55.748 | 54.348 | 45.588 | 21.226 | 0 | 0 | 52.95 | 30.381 | [5 empty] | 13.173 | 16.472 | 4 | 6.2804 | 5.8947 | 4.9309 | 4.6154 | 1.2793 | 20.3694
12/20/09 | 17:19 | 0 | 13.147 | 0 | 3 | 0 | 57.998 | 57.774 | 40.844 | 41.573 | 50.588 | 24.452 | 1.059 | 1 | 0 | 55.769 | 54.348 | 45.565 | 21.201 | 0 | 0 | 52.996 | 30.381 | [5 empty] | 0 | 16.425 | 5 | 6.288 | 5.9019 | 4.9312 | 4.6154 | 1.2865 | 20.4593
12/20/09 | 17:20 | 0 | 13.127 | 0 | 4 | 0 | 58.023 | 57.731 | 40.683 | 41.647 | 50.59 | 24.457 | 1.167 | 1 | 0 | 55.774 | 54.35 | 45.567 | 21.277 | 0 | 0 | 52.952 | 30.408 | [5 empty] | 0 | 16.376 | 6 | 6.2566 | 5.872 | 4.9299 | 4.6154 | 1.2566 | 20.0843
12/20/09 | 17:21 | 1 | 13.127 | 0 | 3 | 0 | 58.023 | 57.754 | 40.942 | 41.741 | 50.567 | 24.482 | 1.116 | 2 | 0 | 55.75 | 54.329 | 45.567 | 21.422 | 0 | 0 | 52.975 | 30.408 | [5 empty] | 13.127 | 16.282 | 7 | 6.2714 | 5.8861 | 4.9305 | 4.6154 | 1.2707 | 20.2619
12/20/09 | 17:22 | 0 | 13.092 | 0 | 4 | 0 | 57.925 | 57.699 | 41.025 | 41.755 | 50.648 | 24.376 | 1.054 | 1 | 0 | 55.718 | 54.296 | 45.513 | 21.387 | 0 | 0 | 52.943 | 30.399 | [5 empty] | 0 | 16.17 | 8 | 6.2895 | 5.9033 | 4.9312 | 4.6154 | 1.2879 | 20.4766
12/20/09 | 17:23 | 0 | 13.102 | 0 | 4 | 0 | 57.957 | 57.678 | 41.119 | 41.872 | 50.742 | 24.423 | 0.928 | 1 | 0 | 55.694 | 54.317 | 45.513 | 21.341 | 0 | 0 | 52.943 | 30.399 | [5 empty] | 0 | 16.085 | 9 | 6.3262 | 5.9381 | 4.9327 | 4.6154 | 1.3227 | 20.9091
12/20/09 | 17:24 | 0 | 13.127 | 0 | 3 | 0 | 57.934 | 57.71 | 41.2 | 42.047 | 50.704 | 24.482 | 0.915 | 2 | 0 | 55.727 | 54.329 | 45.567 | 21.277 | 0 | 0 | 52.929 | 30.384 | [5 empty] | 0 | 15.887 | 10 | 6.33 | 5.9417 | 4.9329 | 4.6154 | 1.3263 | 20.9535
12/20/09 | 17:25 | 1 | 13.092 | 0 | 4 | 0 | 57.968 | 57.678 | 41.425 | 42.178 | 50.879 | 24.543 | 0.953 | 1 | 0 | 55.694 | 54.341 | 45.534 | 21.292 | 0 | 0 | 52.943 | 30.349 | [5 empty] | 13.092 | 15.79 | 11 | 6.3189 | 5.9312 | 4.9324 | 4.6154 | 1.3158 | 20.8237
12/20/09 | 17:26 | 0 | 13.117 | 0 | 3 | 1 | 58.037 | 57.767 | 41.59 | 42.341 | 51.038 | 24.521 | 1.054 | 1 | 0 | 55.694 | 54.296 | 45.581 | 21.363 | 0 | 0 | 52.943 | 30.399 | [5 empty] | 0 | 15.696 | 12 | 6.2895 | 5.9033 | 4.9312 | 4.6154 | 1.2879 | 20.4766
12/20/09 | 17:27 | 0 | 13.092 | 0 | 4 | 0 | 57.968 | 57.767 | 41.755 | 42.458 | 51.246 | 24.592 | 0.776 | 1 | 0 | 55.694 | 54.317 | 45.534 | 21.218 | 0 | 0 | 52.966 | 30.399 | [5 empty] | 0 | 15.51 | 0 | 6.3704 | 5.9802 | 4.9345 | 4.6154 | 1.3648 | 21.4243
12/20/09 | 17:28 | 0 | 13.117 | 0 | 3 | 0 | 58.037 | 57.722 | 41.966 | 42.623 | 51.131 | 24.568 | 0.776 | 1 | 0 | 55.694 | 54.317 | 45.604 | 21.292 | 0 | 0 | 52.966 | 30.47 | [5 empty] | 0 | 15.414 | 1 | 6.3704 | 5.9802 | 4.3191 | 4 | 1.9802 | 31.0843
12/20/09 | 17:29 | 1 | 13.092 | 0 | 4 | 0 | 58.126 | 57.811 | 42.107 | 42.812 | 51.199 | 24.543 | 0.776 | 2 | 0 | 55.671 | 54.296 | 45.581 | 21.292 | 0 | 0 | 52.919 | 30.47 | [5 empty] | 13.092 | 15.314 | 2 | 6.3704 | 5.9802 | 4.3191 | 4 | 1.9802 | 31.0843
12/20/09 | 17:30 | 0 | 13.117 | 0 | 3 | 0 | 58.238 | 57.834 | 42.272 | 42.953 | 51.521 | 24.592 | 0.928 | 1 | 0 | 55.694 | 54.317 | 45.604 | 21.316 | 0 | 0 | 52.896 | 30.423 | [5 empty] | 0 | 15.285 | 3 | 6.3262 | 5.9381 | 4.3173 | 4 | 1.9381 | 30.6367
12/20/09 | 17:31 | 0 | 13.092 | 0 | 4 | 0 | 58.552 | 57.991 | 42.437 | 43.095 | 51.818 | 24.617 | 1.005 | 1 | 0 | 55.694 | 54.317 | 45.581 | 21.341 | 0 | 0 | 52.896 | 30.423 | [5 empty] | 0 | 15.457 | 4 | 6.3037 | 5.9168 | 4.3164 | 4 | 1.9168 | 30.4076
12/20/09 | 17:32 | 0 | 13.092 | 0 | 3 | 0 | 58.664 | 58.26 | 42.578 | 43.236 | 51.589 | 24.663 | 1.028 | 1 | 0 | 55.694 | 54.317 | 45.604 | 21.412 | 0 | 0 | 52.919 | 30.445 | [5 empty] | 0 | 15.428 | 5 | 6.297 | 5.9104 | 4.3162 | 4 | 1.9104 | 30.3388
12/20/09 | 17:33 | 1 | 13.062 | 0 | 3 | 0 | 58.726 | 58.322 | 42.571 | 43.3 | 52.044 | 24.612 | 1.023 | 1 | 0 | 55.643 | 54.289 | 45.576 | 21.311 | 0 | 0 | 52.891 | 30.416 | [5 empty] | 13.062 | 15.426 | 6 | 6.2985 | 5.9118 | 4.3162 | 4 | 1.9118 | 30.3538
12/20/09 | 17:34 | 0 | 13.087 | 0 | 4 | 0 | 58.838 | 58.413 | 42.76 | 43.394 | 52.317 | 24.634 | 0.948 | 1 | 0 | 55.666 | 54.268 | 45.6 | 21.432 | 0 | 0 | 52.891 | 30.44 | [5 empty] | 0 | 15.444 | 7 | 6.3203 | 5.9326 | 4.3171 | 4 | 1.9326 | 30.5774
12/20/09 | 17:35 | 0 | 13.062 | 0 | 3 | 0 | 58.995 | 58.525 | 42.784 | 43.465 | 52.548 | 24.658 | 0.922 | 1 | 0 | 55.62 | 54.245 | 45.623 | 21.407 | 0 | 0 | 52.891 | 30.44 | [5 empty] | 0 | 15.53 | 8 | 6.3279 | 5.9398 | 4.3174 | 4 | 1.9398 | 30.6545
12/20/09 | 17:36 | 0 | 13.037 | 0 | 3 | 0 | 59.242 | 58.703 | 42.877 | 43.559 | 52.754 | 24.658 | 0.997 | 2 | 0 | 55.69 | 54.268 | 45.6 | 21.287 | 0 | 0 | 52.891 | 30.489 | [5 empty] | 0 | 15.683 | 9 | 6.3061 | 5.919 | 4.3165 | 4 | 1.919 | 30.4315
12/20/09 | 17:37 | 1 | 13.092 | 0 | 4 | 0 | 59.426 | 58.934 | 43.023 | 43.659 | 52.828 | 24.712 | 1.054 | 1 | 0 | 55.648 | 54.317 | 45.628 | 21.196 | 0 | 0 | 52.873 | 30.494 | [5 empty] | 13.092 | 15.767 | 10 | 6.2895 | 5.9033 | 4.3159 | 4 | 1.9033 | 30.2609
12/20/09 | 17:38 | 0 | 13.037 | 0 | 3 | 0 | 59.422 | 59.107 | 42.994 | 43.7 | 52.915 | 24.779 | 1.226 | 1 | 0 | 55.666 | 54.313 | 45.644 | 21.287 | 0 | 0 | 52.868 | 30.514 | [5 empty] | 0 | 15.722 | 11 | 6.2394 | 5.8556 | 4.3138 | 4 | 1.8556 | 29.7408
12/20/09 | 17:39 | 0 | 13.037 | 0 | 3 | 0 | 59.465 | 59.084 | 43.011 | 43.762 | 53.183 | 24.796 | 1.116 | 1 | 0 | 55.659 | 54.259 | 45.614 | 21.255 | 0 | 0 | 52.793 | 30.528 | [5 empty] | 0 | 15.703 | 12 | 6.2714 | 5.8861 | 4.3151 | 4 | 1.8861 | 30.0744
12/20/09 | 17:40 | 0 | 13.047 | 0 | 4 | 0 | 59.586 | 59.116 | 43.169 | 43.826 | 53.566 | 24.862 | 1.059 | 1 | 0 | 55.699 | 54.254 | 45.677 | 21.297 | 0 | 0 | 52.854 | 30.57 | [5 empty] | 0 | 15.76 | 13 | 6.288 | 5.9019 | 4.3158 | 4 | 1.9019 | 30.2459
12/20/09 | 17:41 | 1 | 13.047 | 0 | 3 | 1 | 59.655 | 59.228 | 43.217 | 43.944 | 53.657 | 24.933 | 1.211 | 1 | 0 | 55.699 | 54.275 | 45.654 | 21.319 | 0 | 0 | 52.831 | 30.57 | [5 empty] | 13.047 | 15.711 | 14 | 6.2438 | 5.8598 | 4.314 | 4 | 1.8598 | 29.7865
12/20/09 | 17:42 | 0 | 12.989 | 0 | 3 | 0 | 59.76 | 59.267 | 43.185 | 43.937 | 53.559 | 24.901 | 1.126 | 1 | 0 | 55.669 | 54.245 | 45.647 | 21.216 | 0 | 0 | 52.8 | 30.538 | [5 empty] | 0 | 15.823 | 0 | 6.2685 | 5.8833 | 4.315 | 4 | 1.8833 | 30.0442
12/20/09 | 17:43 | 0 | 12.966 | 0 | 4 | 0 | 59.76 | 59.401 | 43.207 | 43.96 | 53.741 | 24.975 | 1.025 | 2 | 0 | 55.669 | 54.245 | 45.647 | 21.167 | 0 | 0 | 52.8 | 30.587 | [5 empty] | 0 | 15.8 | 1 | 6.2979 | 5.9113 | 4.6019 | 4.2857 | 1.6256 | 25.8112
12/20/09 | 17:44 | 1 | 12.989 | 0 | 3 | 0 | 59.917 | 59.422 | 43.279 | 44.054 | 53.834 | 24.975 | 1.025 | 1 | 0 | 55.69 | 54.245 | 45.647 | 21.24 | 0 | 0 | 52.756 | 30.587 | [5 empty] | 12.989 | 15.863 | 2 | 6.2979 | 5.9113 | 4.6019 | 4.2857 | 1.6256 | 25.8112
12/20/09 | 17:45 | 0 | 12.989 | 0 | 3 | 0 | 60.095 | 59.579 | 43.303 | 44.125 | 53.902 | 24.95 | 1.203 | 1 | 0 | 55.669 | 54.268 | 45.647 | 21.311 | 0 | 0 | 52.8 | 30.587 | [5 empty] | 0 | 15.97 | 3 | 6.2461 | 5.862 | 4.5998 | 4.2857 | 1.5763 | 25.2365
12/20/09 | 17:46 | 0 | 13.014 | 0 | 4 | 0 | 60.141 | 59.737 | 43.42 | 44.219 | 53.834 | 24.855 | 0.925 | 1 | 0 | 55.713 | 54.245 | 45.693 | 21.432 | 0 | 0 | 52.733 | 30.587 | [5 empty] | 0 | 15.922 | 4 | 6.327 | 5.939 | 4.6031 | 4.2857 | 1.6532 | 26.1298
12/20/09 | 17:47 | 0 | 13.014 | 0 | 3 | 0 | 60.164 | 59.76 | 43.465 | 44.243 | 53.834 | 24.901 | 0.899 | 1 | 0 | 55.713 | 54.268 | 45.623 | 21.36 | 0 | 0 | 52.686 | 30.587 | [5 empty] | 0 | 15.921 | 5 | 6.3346 | 5.9462 | 4.6034 | 4.2857 | 1.6604 | 26.2122
12/20/09 | 17:48 | 1 | 13.039 | 1 | 3 | 0 | 60.184 | 59.782 | 43.561 | 44.264 | 53.972 | 24.95 | 0.974 | 1 | 0 | 55.736 | 54.224 | 45.67 | 21.36 | 0 | 0 | 52.686 | 30.587 | [5 empty] | 13.039 | 15.92 | 6 | 6.3128 | 5.9254 | 4.6025 | 4.2857 | 1.6397 | 25.9741
12/20/09 | 17:49 | 0 | 13.039 | 0 | 4 | 0 | 60.207 | 59.76 | 43.489 | 44.288 | 53.879 | 25.095 | 1 | 1 | 0 | 55.736 | 54.268 | 45.693 | 21.409 | 0 | 0 | 52.709 | 30.563 | [5 empty] | 0 | 15.919 | 7 | 6.3052 | 5.9182 | 4.6022 | 4.2857 | 1.6325 | 25.8911
12/20/09 | 17:50 | 0 | 13.039 | 0 | 3 | 0 | 60.141 | 59.782 | 43.396 | 44.243 | 53.993 | 25.141 | 1.077 | 1 | 0 | 55.783 | 54.245 | 45.714 | 21.336 | 0 | 0 | 52.686 | 30.563 | [5 empty] | 0 | 15.898 | 8 | 6.2828 | 5.8969 | 4.6013 | 4.2857 | 1.6112 | 25.6443
12/20/09 | 17:51 | 0 | 13.014 | 0 | 4 | 0 | 60.118 | 59.714 | 43.231 | 44.171 | 54.063 | 25.095 | 1.126 | 1 | 0 | 55.76 | 54.268 | 45.714 | 21.142 | 0 | 0 | 52.686 | 30.563 | [5 empty] | 0 | 15.947 | 9 | 6.2685 | 5.8833 | 4.6007 | 4.2857 | 1.5976 | 25.4863
12/20/09 | 17:52 | 1 | 12.956 | 0 | 3 | 0 | 60.065 | 59.73 | 43.248 | 44.116 | 53.986 | 25.159 | 0.992 | 1 | 0 | 55.729 | 54.215 | 45.684 | 21.233 | 0 | 0 | 52.632 | 30.555 | [5 empty] | 12.956 | 15.949 | 10 | 6.3075 | 5.9204 | 4.6023 | 4.2857 | 1.6347 | 25.9166
12/20/09 | 17:53 | 0 | 12.981 | 0 | 3 | 0 | 60.065 | 59.684 | 43.154 | 44.164 | 54.124 | 25.208 | 0.992 | 2 | 0 | 55.638 | 54.238 | 45.684 | 21.208 | 0 | 0 | 52.632 | 30.58 | [5 empty] | 0 | 15.901 | 11 | 6.3075 | 5.9204 | 4.6023 | 4.2857 | 1.6347 | 25.9166
12/20/09 | 17:54 | 0 | 12.981 | 0 | 4 | 0 | 60.088 | 59.707 | 43.154 | 44.047 | 54.1 | 25.254 | 1.018 | 1 | 0 | 55.753 | 54.215 | 45.663 | 21.304 | 0 | 0 | 52.656 | 30.58 | [5 empty] | 0 | 16.041 | 12 | 6.3 | 5.9132 | 4.602 | 4.2857 | 1.6275 | 25.8336
12/20/09 | 17:55 | 0 | 12.981 | 0 | 3 | 1 | 60.177 | 59.707 | 43.176 | 44.047 | 54.124 | 25.279 | 0.966 | 1 | 0 | 55.729 | 54.261 | 45.639 | 21.544 | 0 | 0 | 52.656 | 30.58 | [5 empty] | 0 | 16.13 | 13 | 6.3151 | 5.9276 | 4.6026 | 4.2857 | 1.6419 | 25.9995
12/20/09 | 17:56 | 1 | 12.981 | 0 | 3 | 0 | 60.134 | 59.773 | 42.918 | 43.975 | 54.033 | 25.279 | 0.992 | 1 | 0 | 55.753 | 54.238 | 45.684 | 21.569 | 0 | 0 | 52.679 | 30.604 | [5 empty] | 12.981 | 16.159 | 0 | 6.3075 | 5.9204 | 4.6023 | 4.2857 | 1.6347 | 25.9166
12/20/09 | 17:57 | 0 | 12.976 | 0 | 4 | 0 | 60.084 | 59.703 | 42.961 | 43.877 | 54.005 | 25.274 | 0.835 | 1 | 0 | 55.725 | 54.21 | 45.635 | 21.324 | 0 | 0 | 52.604 | 30.575 | [5 empty] | 0 | 16.207 | 1 | 6.3532 | 5.9639 | 4.6042 | 4.2857 | 1.6782 | 26.4142
12/20/09 | 17:58 | 0 | 12.981 | 0 | 3 | 0 | 59.684 | 59.73 | 42.824 | 43.788 | 53.666 | 25.352 | 0.814 | 1 | 0 | 55.729 | 54.261 | 45.616 | 21.4 | 0 | 0 | 52.588 | 30.604 | [5 empty] | 0 | 15.896 | 2 | 6.3594 | 5.9697 | 4.6044 | 4.2857 | 1.684 | 26.4802
12/20/09 | 17:59 | 0 | 13.007 | 0 | 4 | 0 | 59.303 | 59.303 | 42.635 | 43.623 | 53.482 | 25.377 | 0.688 | 1 | 0 | 55.753 | 54.194 | 45.663 | 21.4 | 0 | 0 | 52.564 | 30.604 | [5 empty] | 0 | 15.68 | 3 | 6.3961 | 6.0046 | 4.6059 | 4.2857 | 1.7188 | 26.8736
12/20/09 | 18:00 | 1 | 13.024 | 0 | 3 | 0 | 59.187 | 59.009 | 42.537 | 43.547 | 53.547 | 25.32 | 0.806 | 1 | 0 | 55.771 | 54.257 | 45.658 | 21.37 | 0 | 0 | 52.56 | 30.646 | [5 empty] | 13.024 | 15.64 | 4 | 6.3617 | 5.9719 | 4.6045 | 4.2857 | 1.6862 | 26.5053
12/20/09 | 18:01 | 0 | 13.017 | 0 | 4 | 0 | 59.134 | 58.822 | 42.272 | 43.329 | 53.309 | 25.217 | 0.799 | 1 | 0 | 55.718 | 54.203 | 45.604 | 21.459 | 0 | 0 | 52.529 | 30.639 | [5 empty] | 0 | 15.805 | 5 | 6.3637 | 5.9738 | 4.6046 | 4.2857 | 1.6881 | 26.5272
12/20/09 | 18:02 | 0 | 13.017 | 0 | 3 | 0 | 58.799 | 58.845 | 42.131 | 43.164 | 53.104 | 25.387 | 0.698 | 2 | 0 | 55.741 | 54.25 | 45.581 | 21.483 | 0 | 0 | 52.529 | 30.614 | [5 empty] | 0 | 15.635 | 6 | 6.3931 | 6.0018 | 4.6058 | 4.2857 | 1.7161 | 26.8425
12/20/09 | 18:03 | 0 | 13.042 | 0 | 4 | 0 | 58.687 | 58.484 | 41.918 | 42.906 | 52.828 | 25.217 | 0.799 | 1 | 0 | 55.718 | 54.203 | 45.628 | 21.434 | 0 | 0 | 52.529 | 30.614 | [5 empty] | 0 | 15.781 | 7 | 6.3637 | 5.9738 | 4.6046 | 4.2857 | 1.6881 | 26.5272
12/20/09 | 18:04 | 1 | 13.074 | 0 | 3 | 0 | 58.694 | 58.379 | 41.786 | 42.748 | 53.041 | 25.249 | 0.757 | 1 | 0 | 55.748 | 54.212 | 45.658 | 21.201 | 0 | 0 | 52.56 | 30.671 | [5 empty] | 13.074 | 15.946 | 8 | 6.376 | 5.9855 | 4.6051 | 4.2857 | 1.6997 | 26.6587
12/20/09 | 18:05 | 0 | 13.042 | 0 | 4 | 0 | 58.441 | 58.349 | 41.473 | 42.647 | 52.737 | 25.313 | 0.647 | 1 | 0 | 55.694 | 54.226 | 45.581 | 21.459 | 0 | 0 | 52.529 | 30.59 | [5 empty] | 0 | 15.794 | 9 | 6.408 | 6.0159 | 4.6064 | 4.2857 | 1.7302 | 27.0006
12/20/09 | 18:06 | 0 | 13.067 | 0 | 3 | 0 | 58.329 | 58.126 | 41.494 | 42.434 | 52.599 | 25.289 | 0.672 | 1 | 0 | 55.694 | 54.203 | 45.534 | 21.554 | 0 | 0 | 52.506 | 30.565 | [5 empty] | 0 | 15.895 | 10 | 6.4007 | 6.009 | 4.6061 | 4.2857 | 1.7233 | 26.9232
12/20/09 | 18:07 | 1 | 13.1 | 0 | 4 | 0 | 58.313 | 58.112 | 41.384 | 42.186 | 52.721 | 25.345 | 0.757 | 2 | 0 | 55.701 | 54.212 | 45.541 | 21.611 | 0 | 0 | 52.536 | 30.622 | [5 empty] | 13.1 | 16.127 | 11 | 6.376 | 5.9855 | 4.6051 | 4.2857 | 1.6997 | 26.6587
12/20/09 | 18:08 | 0 | 13.037 | 0 | 3 | 0 | 58.098 | 57.92 | 41.138 | 41.889 | 52.455 | 25.284 | 0.819 | 1 | 0 | 55.643 | 54.154 | 45.506 | 21.623 | 0 | 0 | 52.455 | 30.585 | [5 empty] | 0 | 16.209 | 12 | 6.3579 | 5.9683 | 4.6044 | 4.2857 | 1.6826 | 26.4645
12/20/09 | 18:09 | 0 | 13.037 | 0 | 4 | 1 | 58.009 | 57.852 | 40.973 | 41.796 | 52.364 | 25.308 | 0.564 | 1 | 0 | 55.62 | 54.154 | 45.415 | 21.598 | 0 | 0 | 52.478 | 30.585 | [5 empty] | 0 | 16.213 | 13 | 6.4322 | 6.0389 | 4.6074 | 4.2857 | 1.7532 | 27.2563
12/20/09 | 18:10 | 0 | 13.042 | 0 | 3 | 0 | 58.126 | 57.813 | 40.978 | 41.659 | 52.163 | 25.387 | 0.595 | 1 | 0 | 55.648 | 54.159 | 45.534 | 21.677 | 0 | 0 | 52.438 | 30.614 | [5 empty] | 0 | 16.467 | 0 | 6.4231 | 6.0303 | 4.607 | 4.2857 | 1.7446 | 27.161
12/20/09 | 18:11 | 1 | 13.042 | 0 | 4 | 0 | 58.215 | 57.902 | 40.743 | 41.614 | 51.888 | 25.411 | 0.443 | 1 | 0 | 55.627 | 54.182 | 45.511 | 21.579 | 0 | 0 | 52.438 | 30.639 | [5 empty] | 13.042 | 16.601 | 1 | 6.4674 | 6.0724 | 4.9385 | 4.6154 | 1.457 | 22.5283
12/20/09 | 18:12 | 0 | 13.059 | 0 | 3 | 0 | 58.098 | 57.898 | 40.714 | 41.561 | 51.836 | 25.404 | 0.515 | 2 | 0 | 55.575 | 54.154 | 45.462 | 21.454 | 0 | 0 | 52.434 | 30.631 | [5 empty] | 0 | 16.537 | 2 | 6.4464 | 6.0524 | 4.9376 | 4.6154 | 1.4371 | 22.2924
12/20/09 | 18:13 | 0 | 13.067 | 0 | 4 | 0 | 57.948 | 57.79 | 40.743 | 41.542 | 51.727 | 25.362 | 0.698 | 1 | 0 | 55.627 | 54.182 | 45.49 | 21.434 | 0 | 0 | 52.438 | 30.639 | [5 empty] | 0 | 16.406 | 3 | 6.3931 | 6.0018 | 4.9354 | 4.6154 | 1.3864 | 21.6859
12/20/09 | 18:14 | 0 | 13.059 | 0 | 3 | 0 | 57.987 | 57.672 | 40.645 | 41.49 | 51.493 | 25.357 | 0.464 | 1 | 0 | 55.575 | 54.154 | 45.439 | 21.38 | 0 | 0 | 52.434 | 30.609 | [5 empty] | 0 | 16.497 | 4 | 6.4613 | 6.0666 | 4.9382 | 4.6154 | 1.4512 | 22.4596
12/20/09 | 18:15 | 1 | 13.059 | 0 | 4 | 0 | 57.987 | 57.717 | 40.714 | 41.49 | 51.309 | 25.453 | 0.541 | 1 | 0 | 55.529 | 54.154 | 45.439 | 21.478 | 0 | 0 | 52.387 | 30.585 | [5 empty] | 13.059 | 16.497 | 5 | 6.4389 | 6.0453 | 4.9373 | 4.6154 | 1.4299 | 22.2068
12/20/09 | 18:16 | 0 | 13.042 | 1 | 3 | 0 | 58.037 | 57.745 | 40.719 | 41.566 | 51.451 | 25.411 | 0.621 | 2 | 0 | 55.557 | 54.182 | 45.42 | 21.483 | 0 | 0 | 52.415 | 30.639 | [5 empty] | 0 | 16.471 | 6 | 6.4156 | 6.0231 | 4.9364 | 4.6154 | 1.4077 | 21.9423
12/20/09 | 18:17 | 0 | 13.017 | 0 | 4 | 0 | 58.037 | 57.767 | 40.791 | 41.542 | 51.313 | 25.411 | 0.546 | 1 | 0 | 55.533 | 54.182 | 45.397 | 21.508 | 0 | 0 | 52.415 | 30.639 | [5 empty] | 0 | 16.495 | 7 | 6.4374 | 6.0439 | 4.9372 | 4.6154 | 1.4285 | 22.1903
12/20/09 | 18:18 | 1 | 13.037 | 0 | 3 | 0 | 58.055 | 57.763 | 40.784 | 41.537 | 51.262 | 25.382 | 0.693 | 1 | 0 | 55.505 | 54.107 | 45.392 | 21.358 | 0 | 0 | 52.364 | 30.656 | [5 empty] | 13.037 | 16.518 | 8 | 6.3946 | 6.0032 | 4.9355 | 4.6154 | 1.3878 | 21.7026
12/20/09 | 18:19 | 0 | 13.042 | 0 | 4 | 0 | 58.103 | 57.813 | 40.813 | 41.635 | 51.407 | 25.411 | 0.672 | 1 | 0 | 55.533 | 54.182 | 45.443 | 21.483 | 0 | 0 | 52.415 | 30.661 | [5 empty] | 0 | 16.468 | 9 | 6.4007 | 6.009 | 4.9358 | 4.6154 | 1.3936 | 21.7727
12/20/09 | 18:20 | 0 | 12.981 | 0 | 3 | 0 | 58.05 | 57.781 | 40.71 | 41.674 | 51.559 | 25.377 | 0.636 | 2 | 0 | 55.456 | 54.126 | 45.366 | 21.353 | 0 | 0 | 52.385 | 30.58 | [5 empty] | 0 | 16.376 | 10 | 6.4112 | 6.019 | 4.9362 | 4.6154 | 1.4036 | 21.8925
12/20/09 | 18:21 | 0 | 12.981 | 0 | 4 | 0 | 58.05 | 57.761 | 40.829 | 41.698 | 51.673 | 25.328 | 0.66 | 1 | 0 | 55.48 | 54.082 | 45.366 | 21.4 | 0 | 0 | 52.338 | 30.58 | [5 empty] | 0 | 16.352 | 11 | 6.4042 | 6.0123 | 4.9359 | 4.6154 | 1.3969 | 21.8126
12/20/09 | 18:22 | 1 | 13.037 | 0 | 3 | 1 | 58.057 | 57.765 | 41.021 | 41.844 | 51.724 | 25.333 | 0.564 | 1 | 0 | 55.484 | 54.133 | 45.394 | 21.549 | 0 | 0 | 52.366 | 30.634 | [5 empty] | 13.037 | 16.213 | 12 | 6.4322 | 6.0389 | 4.937 | 4.6154 | 1.4235 | 22.131
12/20/09 | 18:23 | 0 | 13.007 | 0 | 4 | 0 | 58.073 | 57.715 | 41.04 | 41.863 | 51.72 | 25.328 | 0.407 | 1 | 0 | 55.412 | 54.105 | 45.366 | 21.473 | 0 | 0 | 52.315 | 30.604 | [5 empty] | 0 | 16.21 | 0 | 6.4779 | 6.0823 | 4.9389 | 4.6154 | 1.467 | 22.6456
12/20/09 | 18:24 | 0 | 13.012 | 0 | 3 | 0 | 58.169 | 57.742 | 41.092 | 41.985 | 51.953 | 25.308 | 0.842 | 2 | 0 | 55.484 | 54.11 | 45.418 | 21.429 | 0 | 0 | 52.366 | 30.658 | [5 empty] | 0 | 16.184 | 1 | 6.3512 | 5.9619 | 4.6041 | 4.2857 | 1.6762 | 26.3921
12/20/09 | 18:25 | 0 | 12.956 | 0 | 3 | 0 | 58.231 | 57.827 | 41.205 | 42.028 | 51.972 | 25.279 | 0.788 | 1 | 0 | 55.412 | 54.035 | 45.366 | 21.28 | 0 | 0 | 52.2 | 30.58 | [5 empty] | 0 | 16.203 | 2 | 6.3669 | 5.9769 | 4.6047 | 4.2857 | 1.6912 | 26.5617
12/20/09 | 18:26 | 1 | 12.981 | 0 | 4 | 0 | 58.162 | 57.872 | 41.298 | 42.073 | 52.109 | 25.257 | 0.788 | 1 | 0 | 55.435 | 54.082 | 45.39 | 21.353 | 0 | 0 | 52.27 | 30.629 | [5 empty] | 12.981 | 16.089 | 3 | 6.3669 | 5.9769 | 4.6047 | 4.2857 | 1.6912 | 26.5617
12/20/09 | 18:27 | 0 | 12.956 | 0 | 3 | 0 | 58.142 | 57.85 | 41.391 | 42.097 | 52.086 | 25.279 | 0.788 | 1 | 0 | 55.412 | 54.082 | 45.366 | 21.28 | 0 | 0 | 52.291 | 30.604 | [5 empty] | 0 | 16.045 | 4 | 6.3669 | 5.9769 | 4.6047 | 4.2857 | 1.6912 | 26.5617
12/20/09 | 18:28 | 0 | 12.986 | 0 | 4 | 0 | 58.169 | 57.854 | 41.492 | 42.221 | 52.137 | 25.286 | 0.92 | 1 | 0 | 55.44 | 54.11 | 45.394 | 21.429 | 0 | 0 | 52.298 | 30.658 | [5 empty] | 0 | 15.948 | 5 | 6.3285 | 5.9403 | 4.6032 | 4.2857 | 1.6546 | 26.1457
12/20/09 | 18:29 | 0 | 12.956 | 0 | 3 | 0 | 58.162 | 57.804 | 41.58 | 42.262 | 52.338 | 25.257 | 1.141 | 2 | 0 | 55.389 | 54.082 | 45.366 | 21.473 | 0 | 0 | 52.338 | 30.676 | [5 empty] | 0 | 15.9 | 6 | 6.2641 | 5.8792 | 4.6006 | 4.2857 | 1.5935 | 25.4378
12/20/09 | 18:30 | 1 | 12.981 | 0 | 3 | 0 | 58.185 | 57.85 | 41.628 | 42.379 | 52.177 | 25.352 | 0.788 | 1 | 0 | 55.435 | 54.082 | 45.39 | 21.4 | 0 | 0 | 52.338 | 30.676 | [5 empty] | 12.981 | 15.806 | 7 | 6.3669 | 5.9769 | 4.6047 | 4.2857 | 1.6912 | 26.5617
12/20/09 | 18:31 | 0 | 12.956 | 0 | 4 | 0 | 58.276 | 57.872 | 41.722 | 42.355 | 52.315 | 25.352 | 0.711 | 1 | 0 | 55.319 | 54.012 | 45.32 | 21.353 | 0 | 0 | 52.406 | 30.676 | [5 empty] | 0 | 15.921 | 8 | 6.3894 | 5.9982 | 4.6056 | 4.2857 | 1.7125 | 26.8021
12/20/09 | 18:32 | 0 | 12.931 | 0 | 3 | 0 | 58.388 | 57.961 | 41.698 | 42.427 | 52.728 | 25.232 | 0.788 | 1 | 0 | 55.389 | 54.082 | 45.366 | 21.498 | 0 | 0 | 52.385 | 30.7 | [5 empty] | 0 | 15.961 | 9 | 6.3669 | 5.9769 | 4.6047 | 4.2857 | 1.6912 | 26.5617
12/20/09 | 18:33 | 0 | 12.931 | 0 | 3 | 0 | 58.546 | 58.096 | 41.745 | 42.451 | 52.567 | 25.159 | 0.636 | 1 | 0 | 55.365 | 54.082 | 45.343 | 21.4 | 0 | 0 | 52.315 | 30.654 | [5 empty] | 0 | 16.095 | 10 | 6.4112 | 6.019 | 4.6065 | 4.2857 | 1.7332 | 27.0346
12/20/09 | 18:34 | 1 | 12.956 | 0 | 4 | 0 | 58.589 | 58.208 | 41.839 | 42.473 | 52.912 | 25.038 | 0.685 | 2 | 0 | 55.412 | 54.058 | 45.413 | 21.424 | 0 | 0 | 52.27 | 30.7 | [5 empty] | 12.956 | 16.116 | 11 | 6.3969 | 6.0054 | 4.6059 | 4.2857 | 1.7197 | 26.8829
12/20/09 | 18:35 | 0 | 12.956 | 0 | 3 | 0 | 58.701 | 58.254 | 41.887 | 42.544 | 52.751 | 25.159 | 0.611 | 1 | 0 | 55.389 | 54.058 | 45.39 | 21.329 | 0 | 0 | 52.261 | 30.622 | [5 empty] | 0 | 16.157 | 12 | 6.4185 | 6.0259 | 4.6068 | 4.2857 | 1.7402 | 27.1117
12/20/09 | 18:36 | 0 | 12.981 | 0 | 4 | 1 | 58.724 | 58.388 | 41.887 | 42.568 | 52.775 | 25.159 | 0.711 | 1 | 0 | 55.389 | 54.058 | 45.413 | 21.449 | 0 | 0 | 52.247 | 30.654 | [5 empty] | 0 | 16.156 | 13 | 6.3894 | 5.9982 | 4.6056 | 4.2857 | 1.7125 | 26.8021
12/20/09 | 18:37 | 1 | 13.007 | 0 | 3 | 0 | 58.746 | 58.411 | 41.932 | 42.592 | 52.819 | 25.303 | 0.763 | 1 | 0 | 55.435 | 54.058 | 45.366 | 21.353 | 0 | 0 | 52.224 | 30.629 | [5 empty] | 13.007 | 16.154 | 0 | 6.3742 | 5.9838 | 4.605 | 4.2857 | 1.6981 | 26.6399
12/20/09 | 18:38 | 0 | 13.007 | 0 | 3 | 0 | 58.746 | 58.388 | 41.91 | 42.592 | 52.842 | 25.232 | 0.585 | 1 | 0 | 55.412 | 54.058 | 45.39 | 21.353 | 0 | 0 | 52.2 | 30.676 | [5 empty] | 0 | 16.154 | 1 | 6.426 | 6.0331 | 4.3214 | 4 | 2.0331 | 31.638
12/20/09 | 18:39 | 0 | 12.949 | 0 | 4 | 0 | 58.762 | 58.358 | 42.042 | 42.561 | 52.469 | 24.935 | 0.5 | 2 | 0 | 55.312 | 53.981 | 45.383 | 21.368 | 0 | 0 | 52.147 | 30.597 | [5 empty] | 0 | 16.201 | 2 | 6.4508 | 6.0566 | 4.3224 | 4 | 2.0566 | 31.8813
12/20/09 | 18:40 | 0 | 13.009 | 0 | 3 | 0 | 58.813 | 58.454 | 42.169 | 42.781 | 52.567 | 25.186 | 0.688 | 1 | 0 | 55.412 | 54.035 | 45.39 | 21.476 | 0 | 0 | 52.177 | 30.629 | [5 empty] | 0 | 16.032 | 3 | 6.3961 | 6.0046 | 4.3202 | 4 | 2.0046 | 31.3406
12/20/09 | 18:41 | 1 | 12.976 | 0 | 3 | 0 | 58.851 | 58.47 | 42.209 | 42.843 | 52.606 | 25.274 | 0.505 | 1 | 0 | 55.358 | 54.051 | 45.383 | 21.395 | 0 | 0 | 52.17 | 30.597 | [5 empty] | 12.976 | 16.008 | 4 | 6.4493 | 6.0552 | 4.3223 | 4 | 2.0552 | 31.8671
12/20/09 | 18:42 | 0 | 12.976 | 0 | 4 | 0 | 59.052 | 58.536 | 42.255 | 42.913 | 52.882 | 25.225 | 0.505 | 1 | 0 | 55.382 | 54.005 | 45.359 | 21.419 | 0 | 0 | 52.126 | 30.622 | [5 empty] | 0 | 16.139 | 5 | 6.4493 | 6.0552 | 4.3223 | 4 | 2.0552 | 31.8671
12/20/09 | 18:43 | 0 | 12.976 | 0 | 3 | 0 | 59.166 | 58.717 | 42.303 | 42.937 | 52.768 | 25.154 | 0.402 | 1 | 0 | 55.382 | 54.005 | 45.359 | 21.299 | 0 | 0 | 52.126 | 30.622 | [5 empty] | 0 | 16.229 | 6 | 6.4793 | 6.0837 | 4.3236 | 4 | 2.0837 | 32.1596
12/20/09 | 18:44 | 0 | 13.032 | 1 | 3 | 0 | 59.173 | 58.813 | 42.169 | 42.968 | 52.637 | 25.281 | 0.361 | 2 | 0 | 55.412 | 54.035 | 45.39 | 21.427 | 0 | 0 | 52.156 | 30.703 | [5 empty] | 0 | 16.205 | 7 | 6.4913 | 6.0951 | 4.324 | 4 | 2.0951 | 32.2752
12/20/09 | 18:45 | 1 | 12.999 | 0 | 4 | 0 | 59.166 | 58.806 | 42.044 | 42.867 | 52.515 | 25.323 | 0.175 | 1 | 0 | 55.382 | 54.028 | 45.336 | 21.37 | 0 | 0 | 52.102 | 30.622 | [5 empty] | 12.999 | 16.299 | 8 | 6.5454 | 6.1466 | 4.3262 | 4 | 2.1466 | 32.7947
12/20/09 | 18:46 | 0 | 13.024 | 0 | 3 | 0 | 59.166 | 58.783 | 42.044 | 42.75 | 52.378 | 25.178 | 0.201 | 1 | 0 | 55.405 | 54.005 | 45.383 | 21.588 | 0 | 0 | 52.056 | 30.646 | [5 empty] | 0 | 16.416 | 9 | 6.5379 | 6.1394 | 4.3259 | 4 | 2.1394 | 32.7226
12/20/09 | 18:47 | 0 | 13.024 | 0 | 3 | 0 | 59.052 | 58.806 | 42.068 | 42.796 | 52.354 | 25.274 | 0.25 | 1 | 0 | 55.382 | 53.96 | 45.359 | 21.466 | 0 | 0 | 52.056 | 30.646 | [5 empty] | 0 | 16.256 | 10 | 6.5236 | 6.1258 | 4.3254 | 4 | 2.1258 | 32.5863
12/20/09 | 18:48 | 0 | 13.024 | 0 | 4 | 0 | 58.963 | 58.671 | 41.951 | 42.772 | 52.445 | 25.225 | 0.276 | 1 | 0 | 55.382 | 53.981 | 45.336 | 21.444 | 0 | 0 | 52.056 | 30.671 | [5 empty] | 0 | 16.191 | 11 | 6.516 | 6.1186 | 4.325 | 4 | 2.1186 | 32.5137
12/20/09 | 18:49 | 1 | 13.024 | 0 | 3 | 0 | 58.851 | 58.605 | 41.81 | 42.678 | 52.536 | 25.274 | 0.276 | 1 | 0 | 55.358 | 53.981 | 45.336 | 21.466 | 0 | 0 | 51.988 | 30.646 | [5 empty] | 13.024 | 16.173 | 12 | 6.516 | 6.1186 | 4.325 | 4 | 2.1186 | 32.5137
12/20/09 | 18:50 | 0 | 13.032 | 0 | 3 | 0 | 58.724 | 58.546 | 41.722 | 42.662 | 52.338 | 25.426 | 0.361 | 2 | 0 | 55.412 | 54.058 | 45.366 | 21.498 | 0 | 0 | 52.063 | 30.678 | [5 empty] | 0 | 16.062 | 13 | 6.4913 | 6.0951 | 4.324 | 4 | 2.0951 | 32.2752
12/20/09 | 18:51 | 0 | 13.024 | 0 | 4 | 1 | 58.671 | 58.381 | 41.762 | 42.561 | 52.193 | 25.298 | 0.224 | 1 | 0 | 55.382 | 53.981 | 45.313 | 21.466 | 0 | 0 | 52.032 | 30.695 | [5 empty] | 0 | 16.11 | 14 | 6.5312 | 6.133 | 4.3257 | 4 | 2.133 | 32.6587
12/20/09 | 18:52 | 0 | 13.024 | 0 | 3 | 0 | 58.651 | 58.313 | 41.69 | 42.444 | 52.24 | 25.345 | 0.175 | 1 | 0 | 55.405 | 53.981 | 45.336 | 21.346 | 0 | 0 | 52.009 | 30.695 | [5 empty] | 0 | 16.207 | 0 | 6.5454 | 6.1466 | 4.3262 | 4 | 2.1466 | 32.7947
12/20/09 | 18:53 | 1 | 13.049 | 0 | 4 | 0 | 58.628 | 58.358 | 41.528 | 42.444 | 52.102 | 25.443 | 0.175 | 1 | 0 | 55.382 | 53.981 | 45.313 | 21.466 | 0 | 0 | 52.009 | 30.671 | [5 empty] | 13.049 | 16.184 | 1 | 6.5454 | 6.1466 | 4.9416 | 4.6154 | 1.5312 | 23.393
12/20/09 | 18:54 | 0 | 13.049 | 0 | 3 | 0 | 58.651 | 58.358 | 41.456 | 42.327 | 52.147 | 25.369 | 0.15 | 1 | 0 | 55.382 | 53.981 | 45.336 | 21.419 | 0 | 0 | 52.009 | 30.671 | [5 empty] | 0 | 16.324 | 2 | 6.5527 | 6.1535 | 4.9419 | 4.6154 | 1.5381 | 23.4726
12/20/09 | 18:55 | 0 | 13.024 | 0 | 3 | 0 | 58.582 | 58.358 | 41.363 | 42.209 | 52.147 | 25.274 | 0.049 | 2 | 0 | 55.358 | 54.005 | 45.268 | 21.395 | 0 | 0 | 51.988 | 30.575 | [5 empty] | 0 | 16.373 | 3 | 6.5821 | 6.1814 | 4.9431 | 4.6154 | 1.5661 | 23.7925
12/20/09 | 18:56 | 0 | 13.017 | 0 | 4 | 0 | 58.552 | 58.24 | 41.167 | 42.107 | 51.979 | 25.362 | 0.09 | 1 | 0 | 55.305 | 53.93 | 45.261 | 21.338 | 0 | 0 | 52.002 | 30.59 | [5 empty] | 0 | 16.445 | 4 | 6.5702 | 6.1701 | 4.9426 | 4.6154 | 1.5547 | 23.663
12/20/09 | 18:57 | 1 | 13.049 | 0 | 3 | 0 | 58.516 | 58.224 | 41.128 | 42.021 | 51.713 | 25.345 | 0.201 | 1 | 0 | 55.358 | 53.937 | 45.268 | 21.49 | 0 | 0 | 52.009 | 30.646 | [5 empty] | 13.049 | 16.495 | 5 | 6.5379 | 6.1394 | 4.9413 | 4.6154 | 1.524 | 23.31
12/20/09 | 18:58 | 0 | 13.024 | 0 | 4 | 0 | 58.224 | 58.155 | 41.033 | 41.951 | 51.689 | 25.323 | 0.327 | 1 | 0 | 55.335 | 53.96 | 45.268 | 21.588 | 0 | 0 | 52.032 | 30.646 | [5 empty] | 0 | 16.273 | 6 | 6.5012 | 6.1045 | 4.9398 | 4.6154 | 1.4891 | 22.9051
12/20/09 | 18:59 | 0 | 13.049 | 0 | 3 | 0 | 58.201 | 57.955 | 40.987 | 41.832 | 51.827 | 25.369 | 0.25 | 1 | 0 | 55.335 | 53.937 | 45.268 | 21.444 | 0 | 0 | 51.988 | 30.671 | [5 empty] | 0 | 16.369 | 7 | 6.5236 | 6.1258 | 4.9407 | 4.6154 | 1.5104 | 23.1531
12/20/09 | 19:00 | 1 | 13.095 | 0 | 4 | 0 | 58.511 | 57.95 | 40.911 | 41.757 | 51.846 | 25.414 | 0.397 | 2 | 0 | 55.377 | 53.979 | 45.355 | 21.463 | 0 | 0 | 52.007 | 30.69 | [5 empty] | 13.095 | 16.754 | 8 | 6.4808 | 6.0851 | 4.939 | 4.6154 | 1.4697 | 22.6782
12/20/09 | 19:01 | 0 | 13.095 | 0 | 3 | 0 | 58.443 | 58.219 | 40.865 | 41.712 | 51.64 | 25.414 | 0.423 | 1 | 0 | 55.354 | 53.979 | 45.287 | 21.488 | 0 | 0 | 52.007 | 30.715 | [5 empty] | 0 | 16.731 | 9 | 6.4732 | 6.0779 | 4.9387 | 4.6154 | 1.4625 | 22.5935
12/20/09 | 19:02 | 0 | 13.069 | 0 | 4 | 0 | 58.219 | 58.107 | 40.676 | 41.64 | 51.479 | 25.389 | 0.348 | 1 | 0 | 55.354 | 54.002 | 45.31 | 21.463 | 0 | 0 | 51.983 | 30.666 | [5 empty] | 0 | 16.579 | 10 | 6.4951 | 6.0987 | 4.9396 | 4.6154 | 1.4833 | 22.8372
12/20/09 | 19:03 | 0 | 13.069 | 0 | 3 | 0 | 58.153 | 57.907 | 40.724 | 41.571 | 51.755 | 25.414 | 0.222 | 2 | 0 | 55.33 | 54.002 | 45.24 | 21.559 | 0 | 0 | 51.937 | 30.666 | [5 empty] | 0 | 16.582 | 11 | 6.5318 | 6.1336 | 4.9411 | 4.6154 | 1.5182 | 23.2429
12/20/09 | 19:04 | 1 | 13.095 | 0 | 4 | 1 | 58.174 | 57.861 | 40.817 | 41.571 | 51.617 | 25.438 | 0.423 | 1 | 0 | 55.354 | 53.979 | 45.264 | 21.414 | 0 | 0 | 51.937 | 30.666 | [5 empty] | 13.095 | 16.603 | 12 | 6.4732 | 6.0779 | 4.9387 | 4.6154 | 1.4625 | 22.5935
12/20/09 | 19:05 | 0 | 13.095 | 0 | 3 | 0 | 58.354 | 57.973 | 40.748 | 41.547 | 51.755 | 25.389 | 0.348 | 1 | 0 | 55.33 | 53.979 | 45.264 | 21.559 | 0 | 0 | 51.913 | 30.69 | [5 empty] | 0 | 16.807 | 0 | 6.4951 | 6.0987 | 4.9396 | 4.6154 | 1.4833 | 22.8372
12/20/09 | 19:06 | 0 | 13.044 | 0 | 4 | 0 | 58.265 | 58.041 | 40.631 | 41.499 | 51.685 | 25.389 | 0.348 | 1 | 0 | 55.309 | 53.979 | 45.196 | 21.439 | 0 | 0 | 51.892 | 30.715 | [5 empty] | 0 | 16.766 | 1 | 6.4951 | 6.0987 | 4.6099 | 4.2857 | 1.813 | 27.9129
12/20/09 | 19:07 | 0 | 13.022 | 0 | 3 | 0 | 58.242 | 57.927 | 40.511 | 41.451 | 51.456 | 25.414 | 0.575 | 2 | 0 | 55.286 | 53.956 | 45.217 | 21.463 | 0 | 0 | 51.892 | 30.715 | [5 empty] | 0 | 16.791 | 2 | 6.429 | 6.0358 | 4.6072 | 4.2857 | 1.7501 | 27.2225
12/20/09 | 19:08 | 1 | 13.044 | 0 | 4 | 0 | 58.242 | 57.973 | 40.631 | 41.475 | 51.295 | 25.389 | 0.397 | 1 | 0 | 55.286 | 53.932 | 45.217 | 21.51 | 0 | 0 | 51.913 | 30.666 | [5 empty] | 13.044 | 16.767 | 3 | 6.4808 | 6.0851 | 4.6093 | 4.2857 | 1.7994 | 27.7651
12/20/09 | 19:09 | 0 | 13.069 | 0 | 3 | 0 | 58.219 | 57.927 | 40.583 | 41.475 | 51.365 | 25.438 | 0.397 | 1 | 0 | 55.286 | 53.932 | 45.24 | 21.488 | 0 | 0 | 51.892 | 30.666 | [5 empty] | 0 | 16.744 | 4 | 6.4808 | 6.0851 | 4.6093 | 4.2857 | 1.7994 | 27.7651
12/20/09 | 19:10 | 0 | 13.069 | 0 | 4 | 0 | 58.377 | 57.907 | 40.583 | 41.451 | 51.503 | 25.367 | 0.423 | 2 | 0 | 55.286 | 53.932 | 45.196 | 21.535 | 0 | 0 | 51.892 | 30.69 | [5 empty] | 0 | 16.926 | 5 | 6.4732 | 6.0779 | 4.609 | 4.2857 | 1.7922 | 27.6864
12/20/09 | 19:11 | 1 | 13.1 | 0 | 3 | 0 | 58.404 | 58.023 | 40.705 | 41.504 | 51.393 | 25.419 | 0.278 | 1 | 0 | 55.314 | 53.96 | 45.268 | 21.517 | 0 | 0 | 51.941 | 30.72 | [5 empty] | 13.1 | 16.9 | 6 | 6.5154 | 6.118 | 4.6107 | 4.2857 | 1.8323 | 28.1229
12/20/09 | 19:12 | 0 | 13.044 | 0 | 3 | 0 | 58.308 | 58.062 | 40.817 | 41.571 | 51.113 | 25.318 | 0.374 | 1 | 0 | 55.286 | 53.932 | 45.217 | 21.535 | 0 | 0 | 51.892 | 30.715 | [5 empty] | 0 | 16.737 | 7 | 6.4875 | 6.0915 | 4.6096 | 4.2857 | 1.8058 | 27.8345
12/20/09 | 19:13 | 0 | 13.044 | 1 | 4 | 0 | 58.219 | 57.996 | 40.889 | 41.616 | 51.341 | 25.342 | 0.549 | 1 | 0 | 55.286 | 53.886 | 45.173 | 21.414 | 0 | 0 | 51.846 | 30.715 | [5 empty] | 0 | 16.603 | 8 | 6.4365 | 6.043 | 4.6075 | 4.2857 | 1.7573 | 27.3023
12/20/09 | 19:14 | 0 | 13.074 | 0 | 3 | 0 | 58.201 | 57.955 | 40.939 | 41.741 | 51.208 | 25.468 | 0.606 | 2 | 0 | 55.267 | 53.937 | 45.201 | 21.444 | 0 | 0 | 51.874 | 30.72 | [5 empty] | 0 | 16.46 | 9 | 6.4199 | 6.0273 | 4.6069 | 4.2857 | 1.7415 | 27.1272
12/20/09 | 19:15 | 1 | 13.044 | 0 | 4 | 0 | 58.265 | 57.927 | 40.889 | 41.757 | 51.409 | 25.342 | 0.752 | 1 | 0 | 55.286 | 53.886 | 45.196 | 21.559 | 0 | 0 | 51.822 | 30.666 | [5 empty] | 13.044 | 16.508 | 10 | 6.3774 | 5.9868 | 4.6051 | 4.2857 | 1.7011 | 26.6743
12/20/09 | 19:16 | 0 | 13.044 | 0 | 3 | 0 | 58.174 | 57.907 | 40.982 | 41.829 | 51.617 | 25.269 | 0.652 | 1 | 0 | 55.286 | 53.886 | 45.217 | 21.463 | 0 | 0 | 51.776 | 30.69 | [5 empty] | 0 | 16.345 | 11 | 6.4065 | 6.0145 | 4.6063 | 4.2857 | 1.7288 | 26.9851
12/20/09 | 19:17 | 0 | 13.044 | 0 | 4 | 0 | 58.174 | 57.861 | 41.217 | 41.946 | 51.731 | 25.244 | 0.575 | 1 | 0 | 55.263 | 53.886 | 45.149 | 21.439 | 0 | 0 | 51.776 | 30.666 | [5 empty] | 0 | 16.228 | 12 | 6.429 | 6.0358 | 4.6072 | 4.2857 | 1.7501 | 27.2225
12/20/09 | 19:18 | 0 | 13.044 | 0 | 3 | 1 | 58.288 | 57.838 | 41.289 | 42.111 | 51.869 | 25.269 | 0.526 | 2 | 0 | 55.263 | 53.865 | 45.196 | 21.463 | 0 | 0 | 51.755 | 30.69 | [5 empty] | 0 | 16.177 | 13 | 6.4432 | 6.0494 | 4.6078 | 4.2857 | 1.7637 | 27.3728
12/20/09 | 19:19 | 1 | 13.044 | 0 | 3 | 0 | 58.265 | 57.973 | 41.382 | 42.181 | 52.03 | 25.318 | 0.727 | 1 | 0 | 55.263 | 53.865 | 45.196 | 21.414 | 0 | 0 | 51.731 | 30.715 | [5 empty] | 13.044 | 16.084 | 0 | 6.3847 | 5.9938 | 4.6054 | 4.2857 | 1.7081 | 26.7523
12/20/09 | 19:20 | 0 | 12.966 | 0 | 4 | 0 | 58.21 | 57.895 | 41.303 | 42.195 | 51.997 | 25.19 | 0.773 | 1 | 0 | 55.186 | 53.808 | 45.14 | 21.432 | 0 | 0 | 51.675 | 30.612 | [5 empty] | 0 | 16.015 | 1 | 6.3713 | 5.981 | 4.6049 | 4.2857 | 1.6953 | 26.6087
12/20/09 | 19:21 | 0 | 12.941 | 0 | 3 | 0 | 58.187 | 57.895 | 41.234 | 42.243 | 52.088 | 25.19 | 0.621 | 1 | 0 | 55.162 | 53.808 | 45.14 | 21.432 | 0 | 0 | 51.699 | 30.612 | [5 empty] | 0 | 15.944 | 2 | 6.4156 | 6.0231 | 4.6067 | 4.2857 | 1.7374 | 27.0809
12/20/09 | 19:22 | 0 | 12.989 | 0 | 4 | 0 | 58.21 | 57.875 | 41.351 | 42.195 | 52.158 | 25.19 | 0.52 | 2 | 0 | 55.162 | 53.808 | 45.117 | 21.409 | 0 | 0 | 51.675 | 30.658 | [5 empty] | 0 | 16.015 | 3 | 6.445 | 6.0511 | 4.6079 | 4.2857 | 1.7653 | 27.3911
12/20/09 | 19:23 | 1 | 12.966 | 0 | 3 | 0 | 58.233 | 57.895 | 41.375 | 42.219 | 52.364 | 25.166 | 0.546 | 1 | 0 | 55.162 | 53.785 | 45.14 | 21.505 | 0 | 0 | 51.675 | 30.612 | [5 empty] | 12.966 | 16.014 | 4 | 6.4374 | 6.0439 | 4.6076 | 4.2857 | 1.7582 | 27.3115
12/20/09 | 19:24 | 0 | 12.989 | 0 | 3 | 0 | 58.322 | 57.918 | 41.468 | 42.267 | 52.41 | 25.166 | 0.721 | 1 | 0 | 55.162 | 53.785 | 45.117 | 21.505 | 0 | 0 | 51.722 | 30.634 | [5 empty] | 0 | 16.055 | 5 | 6.3864 | 5.9954 | 4.6055 | 4.2857 | 1.7097 | 26.771
12/20/09 | 19:25 | 0 | 12.989 | 0 | 4 | 0 | 58.39 | 57.987 | 41.513 | 42.315 | 52.478 | 25.119 | 0.672 | 1 | 0 | 55.162 | 53.762 | 45.163 | 21.409 | 0 | 0 | 51.654 | 30.634 | [5 empty] | 0 | 16.075 | 6 | 6.4007 | 6.009 | 4.6061 | 4.2857 | 1.7233 | 26.9232
12/20/09 | 19:26 | 1 | 12.966 | 0 | 3 | 0 | 58.502 | 58.076 | 41.561 | 42.408 | 52.616 | 25.166 | 0.747 | 2 | 0 | 55.139 | 53.808 | 45.096 | 21.36 | 0 | 0 | 51.654 | 30.634 | [5 empty] | 12.966 | 16.094 | 7 | 6.3789 | 5.9882 | 4.6052 | 4.2857 | 1.7025 | 26.6899
12/20/09 | 19:27 | 0 | 12.966 | 0 | 3 | 0 | 58.749 | 58.187 | 41.678 | 42.408 | 52.686 | 25.119 | 0.721 | 1 | 0 | 55.162 | 53.762 | 45.096 | 21.36 | 0 | 0 | 51.631 | 30.634 | [5 empty] | 0 | 16.341 | 8 | 6.3864 | 5.9954 | 4.6055 | 4.2857 | 1.7097 | 26.771
12/20/09 | 19:28 | 0 | 12.966 | 0 | 4 | 0 | 58.995 | 58.411 | 41.82 | 42.501 | 52.73 | 25.19 | 0.747 | 1 | 0 | 55.116 | 53.785 | 45.14 | 21.36 | 0 | 0 | 51.654 | 30.634 | [5 empty] | 0 | 16.494 | 9 | 6.3789 | 5.9882 | 4.6052 | 4.2857 | 1.7025 | 26.6899
12/20/09 | 19:29 | 0 | 12.941 | 0 | 3 | 0 | 59.107 | 58.614 | 41.891 | 42.642 | 52.891 | 25.24 | 0.546 | 1 | 0 | 55.139 | 53.785 | 45.117 | 21.552 | 0 | 0 | 51.608 | 30.612 | [5 empty] | 0 | 16.465 | 10 | 6.4374 | 6.0439 | 4.6076 | 4.2857 | 1.7582 | 27.3115
12/20/09 | 19:30 | 1 | 12.966 | 0 | 3 | 0 | 59.153 | 58.703 | 41.961 | 42.69 | 53.143 | 25.24 | 0.799 | 1 | 0 | 55.139 | 53.785 | 45.163 | 21.432 | 0 | 0 | 51.584 | 30.683 | [5 empty] | 12.966 | 16.463 | 11 | 6.3637 | 5.9738 | 4.6046 | 4.2857 | 1.6881 | 26.5272
12/20/09 | 19:31 | 0 | 12.941 | 0 | 3 | 0 | 59.173 | 58.749 | 41.915 | 42.784 | 53.006 | 25.166 | 0.85 | 2 | 0 | 55.116 | 53.762 | 45.14 | 21.456 | 0 | 0 | 51.608 | 30.707 | [5 empty] | 0 | 16.389 | 12 | 6.3489 | 5.9597 | 4.604 | 4.2857 | 1.674 | 26.3669
12/20/09 | 19:32 | 0 | 12.916 | 0 | 4 | 1 | 59.242 | 58.772 | 41.937 | 42.807 | 53.029 | 25.24 | 0.824 | 1 | 0 | 55.162 | 53.762 | 45.117 | 21.409 | 0 | 0 | 51.608 | 30.683 | [5 empty] | 0 | 16.435 | 13 | 6.3565 | 5.9669 | 4.6043 | 4.2857 | 1.6812 | 26.4488
12/20/09 | 19:33 | 0 | 12.916 | 0 | 3 | 0 | 59.331 | 58.792 | 41.961 | 42.831 | 53.19 | 25.311 | 0.747 | 1 | 0 | 55.116 | 53.741 | 45.117 | 21.481 | 0 | 0 | 51.631 | 30.683 | [5 empty] | 0 | 16.5 | 0 | 6.3789 | 5.9882 | 4.6052 | 4.2857 | 1.7025 | 26.6899
12/20/09 | 19:34 | 1 | 12.909 | 0 | 3 | 0 | 59.392 | 58.897 | 42.071 | 42.822 | 53.342 | 25.254 | 0.765 | 1 | 0 | 55.109 | 53.71 | 45.11 | 21.498 | 0 | 0 | 51.577 | 30.627 | [5 empty] | 12.909 | 16.57 | 1 | 6.3736 | 5.9832 | 4.605 | 4.2857 | 1.6975 | 26.6337
12/20/09 | 19:35 | 0 | 12.941 | 0 | 3 | 0 | 59.511 | 59.041 | 42.195 | 42.925 | 53.304 | 25.335 | 0.698 | 1 | 0 | 55.162 | 53.741 | 45.14 | 21.481 | 0 | 0 | 51.608 | 30.658 | [5 empty] | 0 | 16.586 | 2 | 6.3931 | 6.0018 | 4.6058 | 4.2857 | 1.7161 | 26.8425
12/20/09 | 19:36 | 0 | 12.916 | 0 | 4 | 0 | 59.623 | 59.107 | 42.15 | 42.994 | 53.419 | 25.335 | 0.721 | 2 | 0 | 55.116 | 53.762 | 45.14 | 21.505 | 0 | 0 | 51.584 | 30.634 | [5 empty] | 0 | 16.629 | 3 | 6.3864 | 5.9954 | 4.6055 | 4.2857 | 1.7097 | 26.771
12/20/09 | 19:37 | 0 | 12.909 | 0 | 3 | 0 | 59.616 | 59.212 | 42.095 | 42.987 | 53.365 | 25.328 | 0.714 | 1 | 0 | 55.132 | 53.71 | 45.11 | 21.378 | 0 | 0 | 51.531 | 30.602 | [5 empty] | 0 | 16.629 | 4 | 6.3885 | 5.9974 | 4.6056 | 4.2857 | 1.7117 | 26.7928
12/20/09 | 19:38 | 1 | 12.883 | 0 | 3 | 0 | 59.504 | 59.189 | 42.023 | 42.987 | 53.412 | 25.352 | 0.917 | 1 | 0 | 55.132 | 53.71 | 45.086 | 21.353 | 0 | 0 | 51.507 | 30.602 | [5 empty] | 12.883 | 16.517 | 5 | 6.3294 | 5.9412 | 4.6032 | 4.2857 | 1.6555 | 26.1552
12/20/09 | 19:39 | 0 | 12.883 | 0 | 4 | 0 | 59.413 | 59.1 | 42.001 | 42.987 | 53.479 | 25.374 | 0.765 | 1 | 0 | 55.132 | 53.731 | 45.086 | 21.353 | 0 | 0 | 51.486 | 30.602 | [5 empty] | 0 | 16.426 | 6 | 6.3736 | 5.9832 | 4.605 | 4.2857 | 1.6975 | 26.6337
12/20/09 | 19:40 | 0 | 12.921 | 0 | 3 | 0 | 59.401 | 59.043 | 41.966 | 42.975 | 53.629 | 25.362 | 1.005 | 1 | 0 | 55.144 | 53.699 | 45.098 | 21.341 | 0 | 0 | 51.474 | 30.639 | [5 empty] | 0 | 16.426 | 7 | 6.3037 | 5.9168 | 4.6022 | 4.2857 | 1.6311 | 25.8751
12/20/09 | 19:41 | 0 | 12.929 | 0 | 3 | 0 | 59.41 | 59.007 | 41.925 | 42.985 | 53.75 | 25.372 | 0.989 | 2 | 0 | 55.195 | 53.729 | 45.128 | 21.468 | 0 | 0 | 51.482 | 30.646 | [5 empty] | 0 | 16.425 | 8 | 6.3084 | 5.9212 | 4.6023 | 4.2857 | 1.6355 | 25.9262
12/20/09 | 19:42 | 1 | 12.921 | 1 | 4 | 0 | 59.29 | 58.954 | 41.918 | 42.906 | 53.605 | 25.387 | 0.827 | 1 | 0 | 55.144 | 53.699 | 45.077 | 21.51 | 0 | 0 | 51.428 | 30.639 | [5 empty] | 12.921 | 16.384 | 9 | 6.3556 | 5.9661 | 4.6043 | 4.2857 | 1.6804 | 26.4393
12/20/09 | 19:43 | 0 | 12.896 | 0 | 3 | 0 | 59.223 | 58.865 | 41.731 | 42.788 | 53.605 | 25.362 | 0.979 | 1 | 0 | 55.188 | 53.699 | 45.145 | 21.581 | 0 | 0 | 51.451 | 30.663 | [5 empty] | 0 | 16.435 | 10 | 6.3113 | 5.924 | 4.6025 | 4.2857 | 1.6383 | 25.9581
12/20/09 | 19:44 | 0 | 12.896 | 0 | 3 | 0 | 59.112 | 58.774 | 41.59 | 42.741 | 53.584 | 25.34 | 0.979 | 1 | 0 | 55.188 | 53.72 | 45.121 | 21.486 | 0 | 0 | 51.474 | 30.688 | [5 empty] | 0 | 16.371 | 11 | 6.3113 | 5.924 | 4.6025 | 4.2857 | 1.6383 | 25.9581
12/20/09 | 19:45 | 0 | 12.896 | 0 | 4 | 0 | 58.931 | 58.73 | 41.59 | 42.671 | 53.584 | 25.387 | 0.93 | 1 | 0 | 55.165 | 53.699 | 45.098 | 21.581 | 0 | 0 | 51.451 | 30.663 | [5 empty] | 0 | 16.26 | 12 | 6.3256 | 5.9376 | 4.603 | 4.2857 | 1.6519 | 26.114
12/20/09 | 19:46 | 1 | 12.896 | 0 | 3 | 1 | 58.797 | 58.596 | 41.494 | 42.599 | 53.447 | 25.362 | 1.005 | 2 | 0 | 55.188 | 53.699 | 45.098 | 21.51 | 0 | 0 | 51.381 | 30.688 | [5 empty] | 12.896 | 16.198 | 13 | 6.3037 | 5.9168 | 4.6022 | 4.2857 | 1.6311 | 25.8751
12/20/09 | 19:47 | 0 | 12.891 | 0 | 4 | 0 | 58.815 | 58.411 | 41.372 | 42.453 | 53.395 | 25.382 | 0.848 | 1 | 0 | 55.183 | 53.671 | 45.07 | 21.481 | 0 | 0 | 51.353 | 30.658 | [5 empty] | 0 | 16.362 | 0 | 6.3495 | 5.9603 | 4.604 | 4.2857 | 1.6746 | 26.3732
12/20/09 | 19:48 | 0 | 12.896 | 0 | 3 | 0 | 58.774 | 58.461 | 41.377 | 42.434 | 53.447 | 25.411 | 0.956 | 1 | 0 | 55.144 | 53.699 | 45.03 | 21.557 | 0 | 0 | 51.404 | 30.639 | [5 empty] | 0 | 16.34 | 1 | 6.318 | 5.9304 | 4.9324 | 4.6154 | 1.315 | 20.8134
12/20/09 | 19:49 | 1 | 12.921 | 0 | 3 | 0 | 58.819 | 58.416 | 41.308 | 42.317 | 53.01 | 25.46 | 0.827 | 1 | 0 | 55.144 | 53.699 | 45.054 | 21.486 | 0 | 0 | 51.428 | 30.639 | [5 empty] | 12.921 | 16.502 | 2 | 6.3556 | 5.9661 | 4.9339 | 4.6154 | 1.3507 | 21.2522
12/20/09 | 19:50 | 0 | 12.916 | 0 | 4 | 0 | 58.635 | 58.411 | 41.186 | 42.195 | 53.05 | 25.382 | 1.126 | 1 | 0 | 55.116 | 53.647 | 45.049 | 21.503 | 0 | 0 | 51.4 | 30.609 | [5 empty] | 0 | 16.44 | 3 | 6.2685 | 5.8833 | 4.9304 | 4.6154 | 1.2679 | 20.2271
12/20/09 | 19:51 | 0 | 12.946 | 0 | 3 | 0 | 58.438 | 58.349 | 41.191 | 42.152 | 52.896 | 25.485 | 1.131 | 2 | 0 | 55.144 | 53.675 | 45.03 | 21.436 | 0 | 0 | 51.404 | 30.614 | [5 empty] | 0 | 16.286 | 4 | 6.2671 | 5.8819 | 4.9303 | 4.6154 | 1.2666 | 20.2097
12/20/09 | 19:52 | 0 | 12.891 | 0 | 4 | 0 | 58.187 | 58.03 | 41.231 | 42.054 | 53.05 | 25.406 | 0.974 | 1 | 0 | 55.116 | 53.647 | 45.002 | 21.527 | 0 | 0 | 51.309 | 30.585 | [5 empty] | 0 | 16.133 | 5 | 6.3128 | 5.9254 | 4.9322 | 4.6154 | 1.31 | 20.7518
12/20/09 | 19:53 | 1 | 12.866 | 0 | 3 | 0 | 58.231 | 57.829 | 41.021 | 41.961 | 52.845 | 25.382 | 0.948 | 1 | 0 | 55.092 | 53.647 | 45.002 | 21.432 | 0 | 0 | 51.285 | 30.609 | [5 empty] | 12.866 | 16.27 | 6 | 6.3203 | 5.9326 | 4.9325 | 4.6154 | 1.3172 | 20.8408
12/20/09 | 19:54 | 0 | 12.866 | 0 | 3 | 0 | 58.276 | 57.85 | 40.925 | 41.865 | 52.891 | 25.406 | 1.126 | 1 | 0 | 55.092 | 53.692 | 44.979 | 21.456 | 0 | 0 | 51.285 | 30.634 | [5 empty] | 0 | 16.411 | 7 | 6.2685 | 5.8833 | 4.9304 | 4.6154 | 1.2679 | 20.2271
12/20/09 | 19:55 | 0 | 12.866 | 0 | 4 | 0 | 58.165 | 57.984 | 40.903 | 41.844 | 52.891 | 25.333 | 1.1 | 1 | 0 | 55.116 | 53.624 | 45.002 | 21.503 | 0 | 0 | 51.285 | 30.634 | [5 empty] | 0 | 16.321 | 8 | 6.2761 | 5.8905 | 4.9307 | 4.6154 | 1.2751 | 20.3174
12/20/09 | 19:56 | 0 | 12.841 | 0 | 3 | 0 | 58.322 | 57.872 | 40.832 | 41.772 | 52.775 | 25.406 | 1.077 | 2 | 0 | 55.069 | 53.647 | 44.956 | 21.552 | 0 | 0 | 51.332 | 30.609 | [5 empty] | 0 | 16.55 | 9 | 6.2828 | 5.8969 | 4.931 | 4.6154 | 1.2815 | 20.3971
12/20/09 | 19:57 | 1 | 12.891 | 0 | 4 | 0 | 58.21 | 57.984 | 40.738 | 41.748 | 52.821 | 25.382 | 1.126 | 1 | 0 | 55.046 | 53.671 | 44.956 | 21.552 | 0 | 0 | 51.353 | 30.609 | [5 empty] | 12.891 | 16.462 | 10 | 6.2685 | 5.8833 | 4.9304 | 4.6154 | 1.2679 | 20.2271
12/20/09 | 19:58 | 0 | 12.891 | 0 | 3 | 0 | 58.21 | 57.85 | 40.714 | 41.724 | 52.73 | 25.382 | 1.1 | 1 | 0 | 55.046 | 53.577 | 44.956 | 21.503 | 0 | 0 | 51.309 | 30.609 | [5 empty] | 0 | 16.486 | 11 | 6.2761 | 5.8905 | 4.9307 | 4.6154 | 1.2751 | 20.3174
12/20/09 | 19:59 | 0 | 12.891 | 0 | 4 | 1 | 58.096 | 57.829 | 40.714 | 41.678 | 52.66 | 25.357 | 1.126 | 2 | 0 | 55.046 | 53.601 | 44.979 | 21.481 | 0 | 0 | 51.309 | 30.609 | [5 empty] | 0 | 16.418 | 12 | 6.2685 | 5.8833 | 4.9304 | 4.6154 | 1.2679 | 20.2271
12/20/09 | 20:00 | 0 | 12.853 | 0 | 3 | 0 | 57.913 | 57.733 | 40.777 | 41.623 | 52.38 | 25.372 | 1.01 | 1 | 0 | 55.041 | 53.596 | 44.949 | 21.468 | 0 | 0 | 51.278 | 30.6 | [5 empty] | 0 | 16.29 | 0 | 6.3023 | 5.9154 | 4.9318 | 4.6154 | 1.3 | 20.6282
12/20/09 | 20:01 | 1 | 12.901 | 0 | 4 | 0 | 57.799 | 57.573 | 40.753 | 41.645 | 52.378 | 25.419 | 0.984 | 1 | 0 | 55.039 | 53.617 | 44.925 | 21.539 | 0 | 0 | 51.299 | 30.622 | [5 empty] | 12.901 | 16.154 | 1 | 6.3099 | 5.9226 | 4.6024 | 4.2857 | 1.6369 | 25.9422
12/20/09 | 20:02 | 0 | 12.846 | 0 | 3 | 0 | 57.66 | 57.414 | 40.652 | 41.616 | 52.557 | 25.389 | 1.105 | 1 | 0 | 55.011 | 53.612 | 44.897 | 21.461 | 0 | 0 | 51.295 | 30.592 | [5 empty] | 0 | 16.044 | 2 | 6.2746 | 5.8891 | 4.601 | 4.2857 | 1.6034 | 25.5541
12/20/09 | 20:03 | 0 | 12.876 | 0 | 3 | 0 | 57.911 | 57.395 | 40.612 | 41.597 | 52.63 | 25.443 | 1.085 | 2 | 0 | 55.039 | 53.64 | 44.925 | 21.299 | 0 | 0 | 51.276 | 30.622 | [5 empty] | 0 | 16.314 | 3 | 6.2804 | 5.8947 | 4.6012 | 4.2857 | 1.609 | 25.6185
12/20/09 | 20:04 | 0 | 12.851 | 0 | 4 | 0 | 57.822 | 57.573 | 40.681 | 41.714 | 52.469 | 25.465 | 1.085 | 1 | 0 | 55.015 | 53.57 | 44.902 | 21.49 | 0 | 0 | 51.208 | 30.622 | [5 empty] | 0 | 16.108 | 4 | 6.2804 | 5.8947 | 4.6012 | 4.2857 | 1.609 | 25.6185
12/20/09 | 20:05 | 1 | 12.846 | 0 | 3 | 0 | 57.815 | 57.48 | 40.604 | 41.71 | 52.464 | 25.389 | 1.28 | 1 | 0 | 54.964 | 53.542 | 44.874 | 21.461 | 0 | 0 | 51.18 | 30.617 | [5 empty] | 12.846 | 16.105 | 5 | 6.2237 | 5.8407 | 4.5989 | 4.2857 | 1.555 | 24.985
12/20/09 | 20:06 | 0 | 12.795 | 0 | 4 | 0 | 57.795 | 57.48 | 40.793 | 41.805 | 52.625 | 25.436 | 1.154 | 1 | 0 | 54.919 | 53.589 | 44.897 | 21.461 | 0 | 0 | 51.204 | 30.568 | [5 empty] | 0 | 15.99 | 6 | 6.2604 | 5.8756 | 4.6004 | 4.2857 | 1.5899 | 25.3957
12/20/09 | 20:07 | 0 | 12.821 | 0 | 3 | 0 | 57.838 | 57.434 | 40.865 | 41.851 | 52.716 | 25.34 | 1.231 | 2 | 0 | 54.94 | 53.542 | 44.851 | 21.412 | 0 | 0 | 51.157 | 30.568 | [5 empty] | 0 | 15.987 | 7 | 6.2379 | 5.8543 | 4.5995 | 4.2857 | 1.5685 | 25.1453
12/20/09 | 20:08 | 1 | 12.821 | 0 | 3 | 0 | 58.107 | 57.434 | 40.865 | 41.946 | 52.854 | 25.34 | 1.332 | 1 | 0 | 54.94 | 53.542 | 44.874 | 21.412 | 0 | 0 | 51.134 | 30.592 | [5 empty] | 12.821 | 16.161 | 8 | 6.2085 | 5.8263 | 4.5983 | 4.2857 | 1.5406 | 24.8141
12/20/09 | 20:09 | 0 | 12.773 | 0 | 4 | 0 | 58.196 | 57.795 | 40.817 | 41.992 | 52.968 | 25.316 | 1.28 | 1 | 0 | 54.896 | 53.542 | 44.874 | 21.39 | 0 | 0 | 51.134 | 30.568 | [5 empty] | 0 | 16.204 | 9 | 6.2237 | 5.8407 | 4.5989 | 4.2857 | 1.555 | 24.985
12/20/09 | 20:10 | 0 | 12.795 | 0 | 3 | 0 | 58.422 | 57.907 | 40.911 | 42.04 | 53.038 | 25.269 | 1.206 | 1 | 0 | 54.94 | 53.542 | 44.918 | 21.461 | 0 | 0 | 51.134 | 30.617 | [5 empty] | 0 | 16.382 | 10 | 6.2452 | 5.8612 | 4.5998 | 4.2857 | 1.5755 | 25.2268
12/20/09 | 20:11 | 0 | 12.821 | 1 | 4 | 0 | 58.4 | 58.041 | 41.1 | 42.088 | 52.877 | 25.244 | 1.231 | 1 | 0 | 54.919 | 53.519 | 44.851 | 21.412 | 0 | 0 | 51.157 | 30.617 | [5 empty] | 0 | 16.312 | 11 | 6.2379 | 5.8543 | 4.5995 | 4.2857 | 1.5685 | 25.1453
12/20/09 | 20:12 | 1 | 12.795 | 0 | 3 | 0 | 58.4 | 58.041 | 41.145 | 42.205 | 52.947 | 25.22 | 1.105 | 2 | 0 | 54.919 | 53.519 | 44.851 | 21.39 | 0 | 0 | 51.157 | 30.641 | [5 empty] | 12.795 | 16.195 | 12 | 6.2746 | 5.8891 | 4.601 | 4.2857 | 1.6034 | 25.5541
12/20/09 | 20:13 | 0 | 12.795 | 0 | 3 | 1 | 58.445 | 58.018 | 41.286 | 42.226 | 53.062 | 25.195 | 1.206 | 1 | 0 | 54.919 | 53.519 | 44.897 | 21.461 | 0 | 0 | 51.157 | 30.666 | [5 empty] | 0 | 16.219 | 13 | 6.2452 | 5.8612 | 4.5998 | 4.2857 | 1.5755 | 25.2268
12/20/09 | 20:14 | 0 | 12.773 | 0 | 4 | 0 | 58.534 | 58.13 | 41.358 | 42.346 | 52.992 | 25.244 | 1.054 | 1 | 0 | 54.919 | 53.542 | 44.874 | 21.486 | 0 | 0 | 51.157 | 30.592 | [5 empty] | 0 | 16.188 | 0 | 6.2895 | 5.9033 | 4.6016 | 4.2857 | 1.6175 | 25.7182
12/20/09 | 20:15 | 0 | 12.795 | 0 | 3 | 0 | 58.692 | 58.153 | 41.523 | 42.391 | 53.244 | 25.22 | 1.154 | 1 | 0 | 54.94 | 53.519 | 44.851 | 21.39 | 0 | 0 | 51.089 | 30.641 | [5 empty] | 0 | 16.301 | 1 | 6.2604 | 5.8756 | 4.3147 | 4 | 1.8756 | 29.9595
12/20/09 | 20:16 | 1 | 12.821 | 0 | 3 | 0 | 58.87 | 58.288 | 41.64 | 42.532 | 53.475 | 25.244 | 1.231 | 2 | 0 | 54.94 | 53.519 | 44.874 | 21.461 | 0 | 0 | 51.113 | 30.617 | [5 empty] | 12.821 | 16.338 | 2 | 6.2379 | 5.8543 | 4.3138 | 4 | 1.8543 | 29.7255
12/20/09 | 20:17 | 0 | 12.763 | 0 | 3 | 0 | 59.043 | 58.482 | 41.726 | 42.525 | 53.421 | 25.164 | 1.046 | 1 | 0 | 54.889 | 53.465 | 44.867 | 21.38 | 0 | 0 | 51.103 | 30.56 | [5 empty] | 0 | 16.518 | 3 | 6.2918 | 5.9055 | 4.316 | 4 | 1.9055 | 30.2849
12/20/09 | 20:18 | 0 | 12.773 | 0 | 4 | 0 | 59.251 | 58.669 | 41.757 | 42.721 | 53.68 | 25.269 | 1.206 | 1 | 0 | 54.94 | 53.519 | 44.874 | 21.412 | 0 | 0 | 51.18 | 30.617 | [5 empty] | 0 | 16.53 | 4 | 6.2452 | 5.8612 | 4.3141 | 4 | 1.8612 | 29.8017
12/20/09 | 20:19 | 0 | 12.773 | 0 | 3 | 0 | 59.228 | 58.826 | 41.827 | 42.815 | 53.519 | 25.269 | 1.079 | 1 | 0 | 54.896 | 53.519 | 44.874 | 21.606 | 0 | 0 | 51.134 | 30.666 | [5 empty] | 0 | 16.413 | 5 | 6.2822 | 5.8963 | 4.3156 | 4 | 1.8963 | 30.1858
12/20/09 | 20:20 | 1 | 12.773 | 0 | 3 | 0 | 59.296 | 58.865 | 41.824 | 42.882 | 53.745 | 25.242 | 1.309 | 1 | 0 | 54.915 | 53.538 | 44.893 | 21.557 | 0 | 0 | 51.131 | 30.663 | [5 empty] | 12.773 | 16.414 | 6 | 6.2152 | 5.8327 | 4.3129 | 4 | 1.8327 | 29.4868
12/20/09 | 20:21 | 0 | 12.735 | 0 | 4 | 0 | 59.26 | 58.79 | 41.932 | 42.824 | 53.827 | 25.183 | 1.095 | 2 | 0 | 54.882 | 53.461 | 44.883 | 21.547 | 0 | 0 | 51.075 | 30.58 | [5 empty] | 0 | 16.436 | 7 | 6.2775 | 5.8919 | 4.3154 | 4 | 1.8919 | 30.1377
12/20/09 | 20:22 | 0 | 12.785 | 0 | 3 | 0 | 59.372 | 58.856 | 41.956 | 42.896 | 53.666 | 25.183 | 1.195 | 1 | 0 | 54.882 | 53.461 | 44.837 | 21.473 | 0 | 0 | 51.075 | 30.604 | [5 empty] | 0 | 16.476 | 8 | 6.2484 | 5.8642 | 4.3142 | 4 | 1.8642 | 29.8351
12/20/09 | 20:23 | 0 | 12.768 | 0 | 3 | 0 | 59.49 | 58.975 | 42.011 | 42.927 | 53.858 | 25.215 | 1.051 | 1 | 0 | 54.889 | 53.491 | 44.846 | 21.434 | 0 | 0 | 51.129 | 30.612 | [5 empty] | 0 | 16.563 | 9 | 6.2903 | 5.9041 | 4.3159 | 4 | 1.9041 | 30.2699
12/20/09 | 20:24 | 1 | 12.735 | 0 | 3 | 0 | 59.595 | 59.057 | 41.98 | 42.944 | 54.056 | 25.208 | 1.069 | 1 | 0 | 54.905 | 53.461 | 44.86 | 21.498 | 0 | 0 | 51.075 | 30.58 | [5 empty] | 12.735 | 16.651 | 10 | 6.2851 | 5.8991 | 4.3157 | 4 | 1.8991 | 30.2159
12/20/09 | 20:25 | 0 | 12.735 | 0 | 4 | 0 | 59.73 | 59.171 | 42.073 | 43.037 | 54.17 | 25.183 | 1.27 | 1 | 0 | 54.905 | 53.437 | 44.86 | 21.402 | 0 | 0 | 51.075 | 30.604 | [5 empty] | 0 | 16.693 | 11 | 6.2266 | 5.8435 | 4.3133 | 4 | 1.8435 | 29.6064
12/20/09 | 20:26 | 0 | 12.735 | 0 | 3 | 0 | 59.664 | 59.303 | 42.073 | 43.083 | 53.988 | 25.232 | 1.195 | 2 | 0 | 54.926 | 53.461 | 44.837 | 21.473 | 0 | 0 | 51.075 | 30.58 | [5 empty] | 0 | 16.581 | 12 | 6.2484 | 5.8642 | 4.3142 | 4 | 1.8642 | 29.8351
12/20/09 | 20:27 | 0 | 12.712 | 0 | 3 | 0 | 59.552 | 59.237 | 42.025 | 43.13 | 54.126 | 25.208 | 1.121 | 1 | 0 | 54.905 | 53.437 | 44.816 | 21.498 | 0 | 0 | 51.029 | 30.58 | [5 empty] | 0 | 16.422 | 13 | 6.27 | 5.8847 | 4.3151 | 4 | 1.8847 | 30.0593
12/20/09 | 20:28 | 1 | 12.735 | 0 | 4 | 1 | 59.529 | 59.148 | 42.097 | 43.13 | 54.126 | 25.257 | 1.399 | 1 | 0 | 54.95 | 53.437 | 44.883 | 21.473 | 0 | 0 | 51.029 | 30.604 | [5 empty] | 12.735 | 16.399 | 14 | 6.189 | 5.8078 | 4.3118 | 4 | 1.8078 | 29.2091
12/20/09 | 20:29 | 0 | 12.712 | 0 | 3 | 0 | 59.438 | 59.08 | 41.98 | 43.178 | 53.965 | 25.281 | 1.247 | 1 | 0 | 54.926 | 53.461 | 44.86 | 21.473 | 0 | 0 | 51.005 | 30.58 | [5 empty] | 0 | 16.26 | 0 | 6.2333 | 5.8498 | 4.3136 | 4 | 1.8498 | 29.6767
12/20/09 | 20:30 | 0 | 12.687 | 0 | 3 | 0 | 59.372 | 59.057 | 42.004 | 43.083 | 54.056 | 25.257 | 1.069 | 1 | 0 | 54.905 | 53.437 | 44.816 | 21.402 | 0 | 0 | 51.005 | 30.555 | [5 empty] | 0 | 16.289 | 1 | 6.2851 | 5.8991 | 4.6014 | 4.2857 | 1.6134 | 25.67
12/20/09 | 20:31 | 1 | 12.705 | 0 | 4 | 0 | 59.299 | 58.963 | 41.879 | 43.032 | 54.189 | 25.203 | 1.19 | 1 | 0 | 54.898 | 53.409 | 44.809 | 21.517 | 0 | 0 | 50.933 | 30.479 | [5 empty] | 12.705 | 16.267 | 2 | 6.2499 | 5.8656 | 4.6 | 4.2857 | 1.5799 | 25.2788
12/20/09 | 20:32 | 0 | 12.705 | 0 | 3 | 0 | 59.367 | 58.918 | 41.693 | 42.937 | 53.981 | 25.227 | 1.316 | 2 | 0 | 54.898 | 53.409 | 44.809 | 21.468 | 0 | 0 | 50.933 | 30.479 | [5 empty] | 0 | 16.43 | 3 | 6.2132 | 5.8307 | 4.5985 | 4.2857 | 1.545 | 24.8668
12/20/09 | 20:33 | 0 | 12.712 | 0 | 3 | 0 | 59.395 | 59.036 | 41.815 | 42.989 | 54.217 | 25.281 | 1.018 | 1 | 0 | 54.926 | 53.461 | 44.883 | 21.522 | 0 | 0 | 50.938 | 30.533 | [5 empty] | 0 | 16.406 | 4 | 6.3 | 5.9132 | 4.602 | 4.2857 | 1.6275 | 25.8336
12/20/09 | 20:34 | 0 | 12.705 | 0 | 4 | 0 | 59.299 | 58.918 | 41.762 | 42.891 | 54.142 | 25.227 | 1.038 | 1 | 0 | 54.898 | 53.454 | 44.832 | 21.517 | 0 | 0 | 50.91 | 30.526 | [5 empty] | 0 | 16.408 | 5 | 6.2941 | 5.9077 | 4.6018 | 4.2857 | 1.622 | 25.7695
12/20/09 | 20:35 | 1 | 12.73 | 0 | 3 | 0 | 59.143 | 58.895 | 41.621 | 42.843 | 53.981 | 25.203 | 1.09 | 1 | 0 | 54.898 | 53.433 | 44.809 | 21.419 | 0 | 0 | 50.954 | 30.504 | [5 empty] | 12.73 | 16.3 | 6 | 6.279 | 5.8933 | 4.6012 | 4.2857 | 1.6076 | 25.6024
12/20/09 | 20:36 | 0 | 12.705 | 0 | 3 | 0 | 59.052 | 58.762 | 41.597 | 42.678 | 54.005 | 25.227 | 1.19 | 1 | 0 | 54.945 | 53.386 | 44.855 | 21.542 | 0 | 0 | 50.977 | 30.479 | [5 empty] | 0 | 16.374 | 7 | 6.2499 | 5.8656 | 4.6 | 4.2857 | 1.5799 | 25.2788
12/20/09 | 20:37 | 0 | 12.7 | 0 | 4 | 0 | 58.778 | 58.644 | 41.451 | 42.58 | 53.816 | 25.173 | 1.185 | 1 | 0 | 54.917 | 53.358 | 44.804 | 21.39 | 0 | 0 | 50.905 | 30.45 | [5 empty] | 0 | 16.198 | 8 | 6.2513 | 5.867 | 4.6 | 4.2857 | 1.5813 | 25.2951
12/20/09 | 20:38 | 0 | 12.755 | 0 | 3 | 0 | 58.762 | 58.47 | 41.387 | 42.585 | 53.823 | 25.252 | 1.09 | 2 | 0 | 54.922 | 53.409 | 44.764 | 21.588 | 0 | 0 | 50.977 | 30.551 | [5 empty] | 0 | 16.177 | 9 | 6.279 | 5.8933 | 4.6012 | 4.2857 | 1.6076 | 25.6024
12/20/09 | 20:39 | 1 | 12.755 | 1 | 4 | 0 | 58.851 | 58.425 | 41.269 | 42.42 | 53.615 | 25.227 | 1.09 | 1 | 0 | 54.922 | 53.363 | 44.788 | 21.419 | 0 | 0 | 50.91 | 30.551 | [5 empty] | 12.755 | 16.431 | 10 | 6.279 | 5.8933 | 4.6012 | 4.2857 | 1.6076 | 25.6024
12/20/09 | 20:40 | 0 | 12.805 | 0 | 3 | 0 | 58.762 | 58.493 | 41.339 | 42.351 | 53.57 | 25.227 | 1.113 | 1 | 0 | 54.968 | 53.409 | 44.855 | 21.397 | 0 | 0 | 50.933 | 30.575 | [5 empty] | 0 | 16.411 | 11 | 6.2723 | 5.8869 | 4.6009 | 4.2857 | 1.6012 | 25.5283
12/20/09 | 20:41 | 0 | 12.765 | 0 | 4 | 0 | 58.5 | 58.365 | 41.207 | 42.288 | 53.624 | 25.284 | 1.149 | 1 | 0 | 54.908 | 53.419 | 44.795 | 21.454 | 0 | 0 | 50.896 | 30.585 | [5 empty] | 0 | 16.212 | 12 | 6.2618 | 5.877 | 4.6005 | 4.2857 | 1.5912 | 25.4119
12/20/09 | 20:42 | 0 | 12.735 | 0 | 3 | 1 | 58.361 | 58.091 | 41.037 | 42.166 | 53.344 | 25.254 | 1.17 | 2 | 0 | 54.88 | 53.391 | 44.746 | 21.4 | 0 | 0 | 50.891 | 30.58 | [5 empty] | 0 | 16.195 | 13 | 6.2557 | 5.8711 | 4.6002 | 4.2857 | 1.5854 | 25.3438
12/20/09 | 20:43 | 1 | 12.74 | 0 | 3 | 0 | 58.322 | 58.03 | 41.207 | 42.171 | 53.486 | 25.259 | 1.175 | 1 | 0 | 54.908 | 53.395 | 44.795 | 21.405 | 0 | 0 | 50.872 | 30.585 | [5 empty] | 12.74 | 16.151 | 0 | 6.2542 | 5.8698 | 4.6001 | 4.2857 | 1.584 | 25.3275
12/20/09 | 20:44 | 0 | 12.79 | 0 | 4 | 0 | 58.21 | 57.964 | 41.085 | 42.095 | 53.458 | 25.279 | 1.244 | 1 | 0 | 54.856 | 53.367 | 44.746 | 21.424 | 0 | 0 | 50.798 | 30.555 | [5 empty] | 0 | 16.115 | 1 | 6.2341 | 5.8507 | 4.929 | 4.6154 | 1.2353 | 19.8147
12/20/09 | 20:45 | 0 | 12.765 | 0 | 3 | 0 | 58.187 | 57.806 | 41.066 | 42.006 | 53.577 | 25.259 | 1.123 | 1 | 0 | 54.908 | 53.419 | 44.795 | 21.383 | 0 | 0 | 50.805 | 30.585 | [5 empty] | 0 | 16.181 | 2 | 6.2694 | 5.8842 | 4.9304 | 4.6154 | 1.2688 | 20.2375
12/20/09 | 20:46 | 0 | 12.76 | 0 | 4 | 0 | 58.226 | 57.824 | 41.037 | 41.932 | 53.274 | 25.23 | 1.27 | 1 | 0 | 54.856 | 53.344 | 44.722 | 21.329 | 0 | 0 | 50.753 | 30.531 | [5 empty] | 0 | 16.294 | 3 | 6.2266 | 5.8435 | 4.9287 | 4.6154 | 1.2281 | 19.7232
12/20/09 | 20:47 | 1 | 12.838 | 0 | 3 | 0 | 58.21 | 57.895 | 41.066 | 41.937 | 53.143 | 25.284 | 1.098 | 2 | 0 | 54.884 | 53.372 | 44.75 | 21.454 | 0 | 0 | 50.805 | 30.585 | [5 empty] | 12.838 | 16.273 | 4 | 6.2767 | 5.8911 | 4.9307 | 4.6154 | 1.2757 | 20.3243
12/20/09 | 20:48 | 0 | 12.783 | 0 | 4 | 0 | 58.249 | 57.868 | 41.085 | 41.86 | 53.069 | 25.254 | 1.043 | 1 | 0 | 54.835 | 53.344 | 44.722 | 21.424 | 0 | 0 | 50.798 | 30.506 | [5 empty] | 0 | 16.389 | 5 | 6.2927 | 5.9063 | 4.9314 | 4.6154 | 1.2909 | 20.5145
12/20/09 | 20:49 | 0 | 12.783 | 0 | 3 | 0 | 58.137 | 57.845 | 40.92 | 41.812 | 52.954 | 25.23 | 1.193 | 1 | 0 | 54.835 | 53.344 | 44.676 | 21.353 | 0 | 0 | 50.798 | 30.506 | [5 empty] | 0 | 16.325 | 6 | 6.249 | 5.8648 | 4.9296 | 4.6154 | 1.2494 | 19.9935
12/20/09 | 20:50 | 1 | 12.735 | 0 | 4 | 0 | 58.114 | 57.756 | 40.803 | 41.812 | 52.793 | 25.254 | 1.345 | 1 | 0 | 54.812 | 53.344 | 44.676 | 21.473 | 0 | 0 | 50.844 | 30.506 | [5 empty] | 12.735 | 16.302 | 7 | 6.2047 | 5.8227 | 4.9278 | 4.6154 | 1.2073 | 19.458
12/20/09 | 20:51 | 0 | 12.783 | 0 | 3 | 0 | 58.048 | 57.779 | 40.731 | 41.743 | 52.702 | 25.183 | 1.118 | 2 | 0 | 54.835 | 53.321 | 44.699 | 21.353 | 0 | 0 | 50.844 | 30.58 | [5 empty] | 0 | 16.305 | 8 | 6.2708 | 5.8855 | 4.9305 | 4.6154 | 1.2702 | 20.2549
12/20/09 | 20:52 | 0 | 12.783 | 0 | 4 | 0 | 58.048 | 57.667 | 40.71 | 41.767 | 52.954 | 25.279 | 1.17 | 1 | 0 | 54.812 | 53.367 | 44.652 | 21.473 | 0 | 0 | 50.844 | 30.555 | [5 empty] | 0 | 16.281 | 9 | 6.2557 | 5.8711 | 4.9299 | 4.6154 | 1.2558 | 20.0739
12/20/09 | 20:53 | 0 | 12.813 | 0 | 3 | 0 | 57.964 | 57.761 | 40.76 | 41.748 | 52.684 | 25.284 | 1.098 | 1 | 0 | 54.817 | 53.325 | 44.68 | 21.429 | 0 | 0 | 50.781 | 30.585 | [5 empty] | 0 | 16.216 | 10 | 6.2767 | 5.8911 | 4.9307 | 4.6154 | 1.2757 | 20.3243
12/20/09 | 20:54 | 1 | 12.808 | 0 | 3 | 0 | 58.002 | 57.576 | 40.779 | 41.671 | 52.611 | 25.23 | 1.144 | 1 | 0 | 54.812 | 53.297 | 44.676 | 21.473 | 0 | 0 | 50.753 | 30.531 | [5 empty] | 12.808 | 16.331 | 11 | 6.2633 | 5.8783 | 4.9302 | 4.6154 | 1.263 | 20.1645
12/20/09 | 20:55 | 0 | 12.808 | 0 | 4 | 1 | 58.137 | 57.621 | 40.851 | 41.719 | 52.588 | 25.208 | 1.219 | 2 | 0 | 54.789 | 53.321 | 44.652 | 21.424 | 0 | 0 | 50.777 | 30.555 | [5 empty] | 0 | 16.418 | 12 | 6.2414 | 5.8576 | 4.9293 | 4.6154 | 1.2422 | 19.9024
12/20/09 | 20:56 | 0 | 12.808 | 0 | 3 | 0 | 58.048 | 57.71 | 40.896 | 41.791 | 52.632 | 25.254 | 1.092 | 1 | 0 | 54.742 | 53.321 | 44.629 | 21.52 | 0 | 0 | 50.777 | 30.531 | [5 empty] | 0 | 16.257 | 0 | 6.2784 | 5.8927 | 4.9308 | 4.6154 | 1.2773 | 20.3451
12/20/09 | 20:57 | 0 | 12.808 | 0 | 4 | 0 | 58.114 | 57.756 | 41.037 | 41.884 | 52.611 | 25.208 | 1.144 | 1 | 0 | 54.742 | 53.297 | 44.676 | 21.424 | 0 | 0 | 50.73 | 30.555 | [5 empty] | 0 | 16.23 | 1 | 6.2633 | 5.8783 | 4.6005 | 4.2857 | 1.5926 | 25.428
12/20/09 | 20:58 | 1 | 12.808 | 0 | 3 | 0 | 58.16 | 57.824 | 41.085 | 41.932 | 52.564 | 25.134 | 1.092 | 2 | 0 | 54.719 | 53.297 | 44.652 | 21.473 | 0 | 0 | 50.707 | 30.531 | [5 empty] | 12.808 | 16.228 | 2 | 6.2784 | 5.8927 | 4.6011 | 4.2857 | 1.607 | 25.596
12/20/09 | 20:59 | 0 | 12.833 | 0 | 4 | 0 | 58.226 | 57.845 | 41.202 | 42.001 | 52.518 | 25.183 | 1.17 | 1 | 0 | 54.765 | 53.297 | 44.608 | 21.449 | 0 | 0 | 50.707 | 30.506 | [5 empty] | 0 | 16.225 | 3 | 6.2557 | 5.8711 | 4.6002 | 4.2857 | 1.5854 | 25.3438
12/20/09 | 21:00 | 0 | 12.783 | 0 | 3 | 0 | 58.226 | 57.868 | 41.31 | 42.164 | 52.632 | 25.227 | 1.038 | 1 | 0 | 54.742 | 53.318 | 44.65 | 21.373 | 0 | 0 | 50.704 | 30.479 | [5 empty] | 0 | 16.062 | 4 | 6.2941 | 5.9077 | 4.6018 | 4.2857 | 1.622 | 25.7695
12/20/09 | 21:01 | 0 | 12.775 | 0 | 3 | 0 | 58.311 | 57.818 | 41.265 | 42.181 | 52.604 | 25.151 | 1.082 | 1 | 0 | 54.735 | 53.269 | 44.622 | 21.368 | 0 | 0 | 50.676 | 30.475 | [5 empty] | 0 | 16.13 | 5 | 6.2813 | 5.8955 | 4.6012 | 4.2857 | 1.6098 | 25.6282
12/20/09 | 21:02 | 1 | 12.75 | 0 | 4 | 0 | 58.333 | 57.952 | 41.289 | 42.181 | 52.695 | 25.151 | 1.234 | 1 | 0 | 54.735 | 53.269 | 44.645 | 21.439 | 0 | 0 | 50.676 | 30.475 | [5 empty] | 12.75 | 16.152 | 6 | 6.2371 | 5.8534 | 4.5995 | 4.2857 | 1.5677 | 25.1355
12/20/09 | 21:03 | 0 | 12.805 | 0 | 3 | 0 | 58.45 | 57.98 | 41.482 | 42.351 | 52.723 | 25.203 | 1.064 | 2 | 0 | 54.742 | 53.274 | 44.673 | 21.397 | 0 | 0 | 50.681 | 30.504 | [5 empty] | 0 | 16.099 | 7 | 6.2866 | 5.9005 | 4.6015 | 4.2857 | 1.6148 | 25.6861
12/20/09 | 21:04 | 0 | 12.831 | 0 | 3 | 0 | 58.584 | 58.091 | 41.552 | 42.422 | 53.043 | 25.203 | 1.139 | 1 | 0 | 54.742 | 53.297 | 44.697 | 21.542 | 0 | 0 | 50.681 | 30.504 | [5 empty] | 0 | 16.162 | 8 | 6.2647 | 5.8797 | 4.6006 | 4.2857 | 1.594 | 25.4442
12/20/09 | 21:05 | 0 | 12.78 | 0 | 4 | 0 | 58.988 | 58.269 | 41.834 | 42.516 | 53.136 | 25.227 | 1.013 | 1 | 0 | 54.719 | 53.297 | 44.606 | 21.468 | 0 | 0 | 50.681 | 30.504 | [5 empty] | 0 | 16.472 | 9 | 6.3014 | 5.9146 | 4.6021 | 4.2857 | 1.6289 | 25.8496
12/20/09 | 21:06 | 1 | 12.805 | 0 | 3 | 0 | 59.146 | 58.651 | 41.882 | 42.681 | 53.503 | 25.323 | 1.164 | 1 | 0 | 54.742 | 53.251 | 44.65 | 21.468 | 0 | 0 | 50.681 | 30.575 | [5 empty] | 12.805 | 16.465 | 10 | 6.2574 | 5.8728 | 4.6003 | 4.2857 | 1.5871 | 25.3632
12/20/09 | 21:07 | 0 | 12.831 | 1 | 3 | 0 | 59.166 | 58.765 | 41.882 | 42.681 | 53.204 | 25.203 | 1.139 | 2 | 0 | 54.742 | 53.251 | 44.65 | 21.422 | 0 | 0 | 50.637 | 30.6 | [5 empty] | 0 | 16.485 | 11 | 6.2647 | 5.8797 | 4.6006 | 4.2857 | 1.594 | 25.4442
12/20/09 | 21:08 | 0 | 12.823 | 0 | 4 | 0 | 59.162 | 58.826 | 41.922 | 42.745 | 53.521 | 25.173 | 1.108 | 1 | 0 | 54.735 | 53.246 | 44.622 | 21.463 | 0 | 0 | 50.632 | 30.499 | [5 empty] | 0 | 16.417 | 12 | 6.2738 | 5.8883 | 4.6009 | 4.2857 | 1.6026 | 25.5444
12/20/09 | 21:09 | 0 | 12.853 | 0 | 3 | 1 | 59.212 | 58.785 | 42.116 | 42.75 | 53.503 | 25.203 | 1.139 | 1 | 0 | 54.763 | 53.251 | 44.673 | 21.566 | 0 | 0 | 50.66 | 30.553 | [5 empty] | 0 | 16.462 | 13 | 6.2647 | 5.8797 | 4.6006 | 4.2857 | 1.594 | 25.4442
12/20/09 | 21:10 | 1 | 12.853 | 0 | 3 | 0 | 59.258 | 58.808 | 42.188 | 42.846 | 53.479 | 25.181 | 1.265 | 1 | 0 | 54.742 | 53.227 | 44.65 | 21.422 | 0 | 0 | 50.613 | 30.528 | [5 empty] | 12.853 | 16.412 | 0 | 6.228 | 5.8448 | 4.5991 | 4.2857 | 1.5591 | 25.0341
12/20/09 | 21:11 | 0 | 12.853 | 0 | 3 | 0 | 59.436 | 58.854 | 42.233 | 42.963 | 53.708 | 25.181 | 1.265 | 1 | 0 | 54.763 | 53.227 | 44.65 | 21.373 | 0 | 0 | 50.59 | 30.504 | [5 empty] | 0 | 16.473 | 1 | 6.228 | 5.8448 | 4.5991 | 4.2857 | 1.5591 | 25.0341
12/20/09 | 21:12 | 0 | 12.831 | 0 | 4 | 0 | 59.705 | 59.032 | 42.14 | 42.963 | 53.893 | 25.227 | 1.239 | 2 | 0 | 54.719 | 53.227 | 44.627 | 21.253 | 0 | 0 | 50.567 | 30.504 | [5 empty] | 0 | 16.742 | 2 | 6.2356 | 5.852 | 4.5994 | 4.2857 | 1.5663 | 25.1191
12/20/09 | 21:13 | 1 | 12.805 | 0 | 3 | 0 | 59.75 | 59.28 | 42.092 | 43.032 | 53.869 | 25.203 | 1.316 | 1 | 0 | 54.742 | 53.227 | 44.627 | 21.468 | 0 | 0 | 50.543 | 30.504 | [5 empty] | 12.805 | 16.718 | 3 | 6.2132 | 5.8307 | 4.5985 | 4.2857 | 1.545 | 24.8668
12/20/09 | 21:14 | 0 | 12.755 | 0 | 3 | 0 | 59.75 | 59.369 | 42.164 | 43.032 | 53.916 | 25.252 | 1.113 | 1 | 0 | 54.763 | 53.204 | 44.673 | 21.542 | 0 | 0 | 50.543 | 30.479 | [5 empty] | 0 | 16.718 | 4 | 6.2723 | 5.8869 | 4.6009 | 4.2857 | 1.6012 | 25.5283
12/20/09 | 21:15 | 0 | 12.831 | 0 | 4 | 0 | 59.682 | 59.369 | 42.164 | 43.08 | 54.282 | 25.227 | 1.19 | 1 | 0 | 54.786 | 53.204 | 44.673 | 21.493 | 0 | 0 | 50.543 | 30.479 | [5 empty] | 0 | 16.602 | 5 | 6.2499 | 5.8656 | 4.6 | 4.2857 | 1.5799 | 25.2788
12/20/09 | 21:16 | 0 | 12.805 | 0 | 3 | 0 | 59.527 | 59.28 | 42.071 | 43.08 | 53.939 | 25.227 | 1.239 | 1 | 0 | 54.763 | 53.204 | 44.697 | 21.397 | 0 | 0 | 50.543 | 30.504 | [5 empty] | 0 | 16.447 | 6 | 6.2356 | 5.852 | 4.5994 | 4.2857 | 1.5663 | 25.1191
12/20/09 | 21:17 | 1 | 12.805 | 0 | 3 | 0 | 59.504 | 59.077 | 42.209 | 43.104 | 53.984 | 25.252 | 1.265 | 2 | 0 | 54.786 | 53.181 | 44.627 | 21.302 | 0 | 0 | 50.522 | 30.528 | [5 empty] | 12.805 | 16.4 | 7 | 6.228 | 5.8448 | 4.5991 | 4.2857 | 1.5591 | 25.0341
12/20/09 | 21:18 | 0 | 12.805 | 0 | 4 | 0 | 59.481 | 59.1 | 42.14 | 43.197 | 53.801 | 25.252 | 1.164 | 1 | 0 | 54.763 | 53.181 | 44.65 | 21.373 | 0 | 0 | 50.499 | 30.504 | [5 empty] | 0 | 16.284 | 8 | 6.2574 | 5.8728 | 4.6003 | 4.2857 | 1.5871 | 25.3632
12/20/09 | 21:19 | 0 | 12.805 | 0 | 3 | 0 | 59.481 | 59.077 | 42.092 | 43.15 | 53.869 | 25.323 | 1.064 | 1 | 0 | 54.786 | 53.181 | 44.627 | 21.397 | 0 | 0 | 50.499 | 30.479 | [5 empty] | 0 | 16.331 | 9 | 6.2866 | 5.9005 | 4.6015 | 4.2857 | 1.6148 | 25.6861
12/20/09 | 21:20 | 0 | 12.805 | 0 | 3 | 0 | 59.369 | 59.023 | 42.059 | 43.164 | 53.769 | 25.36 | 1.177 | 1 | 0 | 54.824 | 53.265 | 44.664 | 21.603 | 0 | 0 | 50.581 | 30.47 | [5 empty] | 0 | 16.205 | 10 | 6.2537 | 5.8692 | 4.6001 | 4.2857 | 1.5835 | 25.3211
12/20/09 | 21:21 | 1 | 12.77 | 0 | 4 | 0 | 59.34 | 58.979 | 42.013 | 43.071 | 53.886 | 25.291 | 1.456 | 1 | 0 | 54.779 | 53.197 | 44.643 | 21.459 | 0 | 0 | 50.513 | 30.445 | [5 empty] | 12.77 | 16.269 | 11 | 6.1724 | 5.792 | 4.5968 | 4.2857 | 1.5063 | 24.4032
12/20/09 | 21:22 | 0 | 12.77 | 0 | 3 | 0 | 59.317 | 58.959 | 41.944 | 43.049 | 53.977 | 25.266 | 1.28 | 2 | 0 | 54.779 | 53.15 | 44.643 | 21.459 | 0 | 0 | 50.469 | 30.423 | [5 empty] | 0 | 16.268 | 12 | 6.2237 | 5.8407 | 4.5989 | 4.2857 | 1.555 | 24.985
12/20/09 | 21:23 | 0 | 12.74 | 0 | 3 | 1 | 59.29 | 58.931 | 41.82 | 43.042 | 53.995 | 25.308 | 1.35 | 1 | 0 | 54.728 | 53.169 | 44.615 | 21.527 | 0 | 0 | 50.555 | 30.416 | [5 empty] | 0 | 16.248 | 13 | 6.2033 | 5.8213 | 4.5981 | 4.2857 | 1.5356 | 24.7547
12/20/09 | 21:24 | 0 | 12.745 | 0 | 4 | 0 | 59.452 | 58.936 | 41.944 | 42.884 | 53.862 | 25.266 | 1.255 | 1 | 0 | 54.709 | 53.174 | 44.62 | 21.363 | 0 | 0 | 50.513 | 30.47 | [5 empty] | 0 | 16.568 | 0 | 6.2309 | 5.8476 | 4.5992 | 4.2857 | 1.5619 | 25.0669
12/20/09 | 21:25 | 1 | 12.74 | 0 | 3 | 0 | 59.625 | 59.02 | 42.009 | 42.996 | 53.972 | 25.308 | 1.273 | 1 | 0 | 54.728 | 53.099 | 44.568 | 21.333 | 0 | 0 | 50.441 | 30.465 | [5 empty] | 12.74 | 16.629 | 1 | 6.2257 | 5.8426 | 4.599 | 4.2857 | 1.5569 | 25.0079
12/20/09 | 21:26 | 0 | 12.77 | 0 | 3 | 0 | 59.609 | 59.205 | 42.061 | 43.118 | 54.091 | 25.338 | 1.329 | 1 | 0 | 54.756 | 53.127 | 44.573 | 21.508 | 0 | 0 | 50.445 | 30.494 | [5 empty] | 0 | 16.491 | 2 | 6.2094 | 5.8271 | 4.5983 | 4.2857 | 1.5414 | 24.824
12/20/09 | 21:27 | 0 | 12.77 | 0 | 3 | 0 | 59.541 | 59.182 | 42.178 | 43.142 | 53.839 | 25.313 | 1.28 | 1 | 0 | 54.756 | 53.127 | 44.573 | 21.434 | 0 | 0 | 50.422 | 30.47 | [5 empty] | 0 | 16.399 | 3 | 6.2237 | 5.8407 | 4.5989 | 4.2857 | 1.555 | 24.985
12/20/09 | 21:28 | 0 | 12.793 | 0 | 4 | 0 | 59.586 | 59.093 | 42.202 | 43.118 | 54 | 25.266 | 1.203 | 2 | 0 | 54.756 | 53.174 | 44.596 | 21.412 | 0 | 0 | 50.49 | 30.47 | [5 empty] | 0 | 16.468 | 4 | 6.2461 | 5.862 | 4.5998 | 4.2857 | 1.5763 | 25.2365
12/20/09 | 21:29 | 1 | 12.763 | 0 | 3 | 0 | 59.513 | 59.132 | 42.174 | 43.114 | 54.086 | 25.382 | 1.198 | 1 | 0 | 54.728 | 53.099 | 44.592 | 21.503 | 0 | 0 | 50.462 | 30.465 | [5 empty] | 12.763 | 16.399 | 5 | 6.2475 | 5.8634 | 4.5999 | 4.2857 | 1.5777 | 25.2528
12/20/09 | 21:30 | 0 | 12.818 | 0 | 3 | 0 | 59.541 | 59.182 | 42.131 | 43.118 | 54.023 | 25.436 | 1.43 | 1 | 0 | 54.733 | 53.127 | 44.62 | 21.459 | 0 | 0 | 50.469 | 30.47 | [5 empty] | 0 | 16.423 | 6 | 6.18 | 5.7992 | 4.5971 | 4.2857 | 1.5135 | 24.4897
12/20/09 | 21:31 | 0 | 12.715 | 0 | 4 | 0 | 59.536 | 59.132 | 42.126 | 43.066 | 54.086 | 25.428 | 1.172 | 1 | 0 | 54.705 | 53.099 | 44.545 | 21.454 | 0 | 0 | 50.462 | 30.416 | [5 empty] | 0 | 16.47 | 7 | 6.2551 | 5.8706 | 4.6002 | 4.2857 | 1.5849 | 25.3373
12/20/09 | 21:32 | 0 | 12.77 | 0 | 3 | 0 | 59.541 | 59.137 | 42.296 | 43.049 | 54 | 25.531 | 1.203 | 2 | 0 | 54.733 | 53.106 | 44.573 | 21.503 | 0 | 0 | 50.417 | 30.416 | [5 empty] | 0 | 16.492 | 8 | 6.2461 | 5.862 | 4.5998 | 4.2857 | 1.5763 | 25.2365
12/20/09 | 21:33 | 1 | 12.77 | 0 | 3 | 0 | 59.518 | 59.093 | 42.226 | 43.049 | 54.114 | 25.531 | 1.229 | 1 | 0 | 54.733 | 53.127 | 44.573 | 21.532 | 0 | 0 | 50.399 | 30.494 | [5 empty] | 12.77 | 16.469 | 9 | 6.2385 | 5.8548 | 4.5995 | 4.2857 | 1.5691 | 25.1518
12/20/09 | 21:34 | 0 | 12.77 | 0 | 4 | 0 | 59.541 | 59.07 | 42.178 | 43.071 | 54.182 | 25.531 | 1.255 | 1 | 0 | 54.756 | 53.127 | 44.573 | 21.508 | 0 | 0 | 50.445 | 30.47 | [5 empty] | 0 | 16.47 | 10 | 6.2309 | 5.8476 | 4.5992 | 4.2857 | 1.5619 | 25.0669
12/20/09 | 21:35 | 0 | 12.763 | 1 | 3 | 0 | 59.536 | 59.043 | 42.198 | 43.02 | 54.154 | 25.502 | 1.35 | 1 | 0 | 54.705 | 53.078 | 44.522 | 21.454 | 0 | 0 | 50.347 | 30.416 | [5 empty] | 0 | 16.516 | 11 | 6.2033 | 5.8213 | 4.5981 | 4.2857 | 1.5356 | 24.7547
12/20/09 | 21:36 | 1 | 12.715 | 0 | 3 | 0 | 59.468 | 59.086 | 42.267 | 42.996 | 53.925 | 25.502 | 1.25 | 1 | 0 | 54.681 | 53.055 | 44.477 | 21.405 | 0 | 0 | 50.279 | 30.369 | [5 empty] | 12.715 | 16.472 | 12 | 6.2324 | 5.849 | 4.5993 | 4.2857 | 1.5633 | 25.0832
12/20/09 | 21:37 | 0 | 12.715 | 0 | 4 | 1 | 59.447 | 59.066 | 42.219 | 43.02 | 54.247 | 25.551 | 1.273 | 2 | 0 | 54.705 | 53.099 | 44.501 | 21.478 | 0 | 0 | 50.371 | 30.394 | [5 empty] | 0 | 16.427 | 13 | 6.2257 | 5.8426 | 4.599 | 4.2857 | 1.5569 | 25.0079
12/20/09 | 21:38 | 0 | 12.69 | 0 | 3 | 0 | 59.513 | 58.997 | 42.315 | 42.996 | 54.133 | 25.502 | 1.172 | 1 | 0 | 54.728 | 53.078 | 44.545 | 21.333 | 0 | 0 | 50.324 | 30.369 | [5 empty] | 0 | 16.517 | 0 | 6.2551 | 5.8706 | 4.6002 | 4.2857 | 1.5849 | 25.3373
12/20/09 | 21:39 | 0 | 12.72 | 0 | 3 | 0 | 59.495 | 59.093 | 42.272 | 43.049 | 54.161 | 25.531 | 1.255 | 1 | 0 | 54.733 | 53.059 | 44.505 | 21.387 | 0 | 0 | 50.352 | 30.423 | [5 empty] | 0 | 16.446 | 1 | 6.2309 | 5.8476 | 4.3135 | 4 | 1.8476 | 29.6523
12/20/09 | 21:40 | 1 | 12.69 | 0 | 4 | 0 | 59.447 | 59.02 | 42.198 | 43.051 | 53.841 | 25.536 | 1.389 | 1 | 0 | 54.677 | 53.048 | 44.496 | 21.451 | 0 | 0 | 50.343 | 30.389 | [5 empty] | 12.69 | 16.396 | 2 | 6.1919 | 5.8105 | 4.3119 | 4 | 1.8105 | 29.2401
12/20/09 | 21:41 | 0 | 12.632 | 0 | 3 | 0 | 59.413 | 58.963 | 42.092 | 43.056 | 54.145 | 25.492 | 1.293 | 1 | 0 | 54.672 | 52.975 | 44.489 | 21.517 | 0 | 0 | 50.338 | 30.335 | [5 empty] | 0 | 16.357 | 3 | 6.2199 | 5.8371 | 4.313 | 4 | 1.8371 | 29.5359
12/20/09 | 21:42 | 0 | 12.657 | 0 | 3 | 0 | 59.436 | 58.963 | 42.14 | 43.056 | 54.282 | 25.517 | 1.342 | 1 | 0 | 54.649 | 52.975 | 44.489 | 21.397 | 0 | 0 | 50.315 | 30.359 | [5 empty] | 0 | 16.38 | 4 | 6.2056 | 5.8235 | 4.3125 | 4 | 1.8235 | 29.3853
12/20/09 | 21:43 | 0 | 12.657 | 0 | 4 | 0 | 59.413 | 58.986 | 42.327 | 43.08 | 54.259 | 25.517 | 1.167 | 2 | 0 | 54.649 | 52.996 | 44.468 | 21.397 | 0 | 0 | 50.315 | 30.408 | [5 empty] | 0 | 16.333 | 5 | 6.2566 | 5.872 | 4.3145 | 4 | 1.872 | 29.9201
12/20/09 | 21:44 | 1 | 12.682 | 0 | 3 | 0 | 59.413 | 59.009 | 42.351 | 43.15 | 54.007 | 25.541 | 1.141 | 1 | 0 | 54.672 | 52.905 | 44.468 | 21.351 | 0 | 0 | 50.315 | 30.288 | [5 empty] | 12.682 | 16.263 | 6 | 6.2641 | 5.8792 | 4.3148 | 4 | 1.8792 | 29.9989
12/20/09 | 21:45 | 0 | 12.657 | 0 | 3 | 0 | 59.479 | 59.009 | 42.422 | 43.173 | 53.984 | 25.517 | 1.038 | 1 | 0 | 54.625 | 52.996 | 44.42 | 21.422 | 0 | 0 | 50.291 | 30.359 | [5 empty] | 0 | 16.306 | 7 | 6.2941 | 5.9077 | 4.3161 | 4 | 1.9077 | 30.3089
12/20/09 | 21:46 | 0 | 12.682 | 0 | 4 | 0 | 59.479 | 59.077 | 42.398 | 43.339 | 54.145 | 25.615 | 1.216 | 1 | 0 | 54.602 | 52.996 | 44.444 | 21.471 | 0 | 0 | 50.315 | 30.359 | [5 empty] | 0 | 16.14 | 8 | 6.2423 | 5.8584 | 4.314 | 4 | 1.8584 | 29.7713
12/20/09 | 21:47 | 0 | 12.733 | 0 | 3 | 0 | 59.748 | 59.098 | 42.516 | 43.408 | 54.075 | 25.59 | 1.167 | 1 | 0 | 54.672 | 53.02 | 44.536 | 21.446 | 0 | 0 | 50.315 | 30.384 | [5 empty] | 0 | 16.34 | 9 | 6.2566 | 5.872 | 4.3145 | 4 | 1.872 | 29.9201
12/20/09 | 21:48 | 1 | 12.682 | 0 | 3 | 0 | 59.817 | 59.278 | 42.587 | 43.456 | 54.168 | 25.517 | 1.216 | 1 | 0 | 54.672 | 52.996 | 44.468 | 21.566 | 0 | 0 | 50.268 | 30.359 | [5 empty] | 12.682 | 16.361 | 10 | 6.2423 | 5.8584 | 4.314 | 4 | 1.8584 | 29.7713
12/20/09 | 21:49 | 0 | 12.682 | 0 | 3 | 0 | 60.086 | 59.367 | 42.633 | 43.621 | 54.306 | 25.566 | 1.293 | 2 | 0 | 54.672 | 52.975 | 44.489 | 21.446 | 0 | 0 | 50.223 | 30.335 | [5 empty] | 0 | 16.465 | 11 | 6.2199 | 5.8371 | 4.313 | 4 | 1.8371 | 29.5359
12/20/09 | 21:50 | 0 | 12.707 | 0 | 4 | 0 | 60.287 | 59.614 | 42.681 | 43.762 | 54.534 | 25.566 | 1.242 | 1 | 0 | 54.649 | 52.975 | 44.512 | 21.228 | 0 | 0 | 50.268 | 30.359 | [5 empty] | 0 | 16.525 | 12 | 6.2347 | 5.8512 | 4.3136 | 4 | 1.8512 | 29.692
12/20/09 | 21:51 | 0 | 12.682 | 0 | 3 | 0 | 60.376 | 59.771 | 42.657 | 43.831 | 54.602 | 25.541 | 1.167 | 1 | 0 | 54.672 | 52.975 | 44.489 | 21.277 | 0 | 0 | 50.268 | 30.359 | [5 empty] | 0 | 16.545 | 13 | 6.2566 | 5.872 | 4.3145 | 4 | 1.872 | 29.9201
12/20/09 | 21:52 | 1 | 12.682 | 0 | 3 | 1 | 60.444 | 59.883 | 42.774 | 43.831 | 54.833 | 25.59 | 1.316 | 1 | 0 | 54.649 | 52.929 | 44.489 | 21.397 | 0 | 0 | 50.268 | 30.335 | [5 empty] | 12.682 | 16.613 | 14 | 6.2132 | 5.8307 | 4.3128 | 4 | 1.8307 | 29.4653
12/20/09 | 21:53 | 0 | 12.682 | 0 | 3 | 0 | 60.49 | 59.951 | 42.867 | 43.927 | 54.992 | 25.615 | 1.52 | 1 | 0 | 54.672 | 52.952 | 44.536 | 21.351 | 0 | 0 | 50.244 | 30.384 | [5 empty] | 0 | 16.563 | 0 | 6.1538 | 5.7743 | 4.3104 | 4 | 1.7743 | 28.8321
12/20/09 | 21:54 | 0 | 12.657 | 0 | 4 | 0 | 60.579 | 59.995 | 42.846 | 43.996 | 54.924 | 25.661 | 1.468 | 1 | 0 | 54.649 | 52.975 | 44.489 | 21.471 | 0 | 0 | 50.177 | 30.408 | [5 empty] | 0 | 16.583 | 1 | 6.1689 | 5.7887 | 4.5967 | 4.2857 | 1.5029 | 24.3632
12/20/09 | 21:55 | 0 | 12.609 | 0 | 3 | 0 | 60.645 | 60.109 | 42.822 | 43.996 | 54.968 | 25.59 | 1.19 | 2 | 0 | 54.625 | 52.952 | 44.489 | 21.373 | 0 | 0 | 50.2 | 30.408 | [5 empty] | 0 | 16.649 | 2 | 6.2499 | 5.8656 | 4.6 | 4.2857 | 1.5799 | 25.2788
12/20/09 | 21:56 | 1 | 12.622 | 0 | 3 | 0 | 60.547 | 60.143 | 42.812 | 43.87 | 54.845 | 25.556 | 1.257 | 1 | 0 | 54.639 | 52.896 | 44.456 | 21.363 | 0 | 0 | 50.144 | 30.399 | [5 empty] | 12.622 | 16.677 | 3 | 6.2304 | 5.8471 | 4.5992 | 4.2857 | 1.5613 | 25.0603
12/20/09 | 21:57 | 0 | 12.682 | 0 | 3 | 0 | 60.51 | 60.109 | 43.008 | 43.903 | 54.625 | 25.59 | 1.293 | 1 | 0 | 54.695 | 52.929 | 44.536 | 21.493 | 0 | 0 | 50.177 | 30.384 | [5 empty] | 0 | 16.607 | 4 | 6.2199 | 5.8371 | 4.5988 | 4.2857 | 1.5514 | 24.9423
12/20/09 | 21:58 | 0 | 12.622 | 0 | 4 | 0 | 60.524 | 60.031 | 43.095 | 43.963 | 54.845 | 25.627 | 1.231 | 1 | 0 | 54.639 | 52.896 | 44.48 | 21.459 | 0 | 0 | 50.121 | 30.349 | [5 empty] | 0 | 16.561 | 5 | 6.2379 | 5.8543 | 4.5995 | 4.2857 | 1.5685 | 25.1453
12/20/09 | 21:59 | 0 | 12.707 | 0 | 3 | 0 | 60.714 | 60.063 | 43.08 | 43.996 | 55.106 | 25.661 | 1.242 | 1 | 0 | 54.716 | 52.929 | 44.512 | 21.446 | 0 | 0 | 50.109 | 30.384 | [5 empty] | 0 | 16.718 | 6 | 6.2347 | 5.8512 | 4.5994 | 4.2857 | 1.5655 | 25.1094
12/20/09 | 22:00 | 1 | 12.647 | 0 | 3 | 0 | 60.771 | 60.211 | 43.083 | 43.927 | 55.155 | 25.568 | 1.219 | 1 | 0 | 54.651 | 52.884 | 44.398 | 21.375 | 0 | 0 | 50.065 | 30.337 | [5 empty] | 12.647 | 16.844 | 7 | 6.2414 | 5.8576 | 4.5996 | 4.2857 | 1.5719 | 25.1844
12/20/09 | 22:01 | 0 | 12.635 | 0 | 3 | 0 | 60.602 | 60.266 | 42.941 | 43.903 | 54.926 | 25.568 | 1.244 | 1 | 0 | 54.651 | 52.861 | 44.444 | 21.4 | 0 | 0 | 50.041 | 30.337 | [5 empty] | 0 | 16.699 | 8 | 6.2341 | 5.8507 | 4.5993 | 4.2857 | 1.5649 | 25.1028
12/20/09 | 22:02 | 0 | 12.587 | 0 | 4 | 0 | 60.536 | 60.132 | 42.824 | 43.903 | 54.994 | 25.664 | 1.293 | 2 | 0 | 54.651 | 52.931 | 44.422 | 21.424 | 0 | 0 | 50.065 | 30.337 | [5 empty] | 0 | 16.633 | 9 | 6.2199 | 5.8371 | 4.5988 | 4.2857 | 1.5514 | 24.9423
12/20/09 | 22:03 | 1 | 12.635 | 1 | 3 | 0 | 60.424 | 60.043 | 42.8 | 43.858 | 55.109 | 25.688 | 1.345 | 1 | 0 | 54.651 | 52.884 | 44.444 | 21.52 | 0 | 0 | 50.018 | 30.337 | [5 empty] | 12.635 | 16.566 | 10 | 6.2047 | 5.8227 | 4.5981 | 4.2857 | 1.537 | 24.7712
12/20/09 | 22:04 | 0 | 12.609 | 0 | 3 | 0 | 60.355 | 59.954 | 42.705 | 43.74 | 55.179 | 25.639 | 1.319 | 1 | 0 | 54.651 | 52.884 | 44.422 | 21.471 | 0 | 0 | 50.018 | 30.337 | [5 empty] | 0 | 16.615 | 11 | 6.2123 | 5.8299 | 4.5985 | 4.2857 | 1.5442 | 24.8569
12/20/09 | 22:05 | 0 | 12.635 | 0 | 3 | 0 | 60.312 | 59.885 | 42.611 | 43.693 | 54.903 | 25.688 | 1.167 | 1 | 0 | 54.651 | 52.884 | 44.444 | 21.23 | 0 | 0 | 50.018 | 30.386 | [5 empty] | 0 | 16.619 | 12 | 6.2566 | 5.872 | 4.6002 | 4.2857 | 1.5863 | 25.3535
12/20/09 | 22:06 | 0 | 12.635 | 0 | 4 | 1 | 60.312 | 59.885 | 42.659 | 43.645 | 54.719 | 25.713 | 1.092 | 1 | 0 | 54.628 | 52.908 | 44.398 | 21.326 | 0 | 0 | 50.041 | 30.386 | [5 empty] | 0 | 16.667 | 13 | 6.2784 | 5.8927 | 4.6011 | 4.2857 | 1.607 | 25.596
12/20/09 | 22:07 | 1 | 12.587 | 0 | 3 | 0 | 60.312 | 59.75 | 42.587 | 43.599 | 54.604 | 25.713 | 1.041 | 1 | 0 | 54.628 | 52.999 | 44.444 | 21.326 | 0 | 0 | 50.041 | 30.411 | [5 empty] | 12.587 | 16.713 | 0 | 6.2933 | 5.9069 | 4.6017 | 4.2857 | 1.6211 | 25.7599
12/20/09 | 22:08 | 0 | 12.562 | 0 | 3 | 0 | 60.378 | 59.684 | 42.564 | 43.551 | 54.513 | 25.664 | 0.915 | 1 | 0 | 54.672 | 52.975 | 44.468 | 21.471 | 0 | 0 | 50.018 | 30.386 | [5 empty] | 0 | 16.827 | 1 | 6.33 | 5.9417 | 4.6032 | 4.2857 | 1.656 | 26.1616
12/20/09 | 22:09 | 0 | 12.63 | 0 | 4 | 0 | 60.262 | 59.812 | 42.489 | 43.405 | 54.667 | 25.49 | 1.087 | 2 | 0 | 54.644 | 52.833 | 44.415 | 21.37 | 0 | 0 | 49.967 | 30.332 | [5 empty] | 0 | 16.857 | 2 | 6.2799 | 5.8941 | 4.6012 | 4.2857 | 1.6084 | 25.6121
12/20/09 | 22:10 | 0 | 12.66 | 0 | 3 | 0 | 60.243 | 59.796 | 42.494 | 43.386 | 54.261 | 25.615 | 1.015 | 1 | 0 | 54.651 | 52.884 | 44.374 | 21.424 | 0 | 0 | 49.995 | 30.362 | [5 empty] | 0 | 16.857 | 3 | 6.3008 | 5.914 | 4.602 | 4.2857 | 1.6283 | 25.8432
12/20/09 | 22:11 | 1 | 12.66 | 0 | 3 | 0 | 60.02 | 59.728 | 42.329 | 43.317 | 54.261 | 25.639 | 0.966 | 1 | 0 | 54.651 | 52.884 | 44.422 | 21.28 | 0 | 0 | 49.995 | 30.362 | [5 empty] | 12.66 | 16.703 | 4 | 6.3151 | 5.9276 | 4.6026 | 4.2857 | 1.6419 | 25.9995
12/20/09 | 22:12 | 0 | 12.71 | 0 | 4 | 0 | 59.728 | 59.573 | 42.329 | 43.269 | 54.352 | 25.59 | 1.067 | 1 | 0 | 54.651 | 52.861 | 44.374 | 21.326 | 0 | 0 | 50.018 | 30.288 | [5 empty] | 0 | 16.459 | 5 | 6.2857 | 5.8997 | 4.6014 | 4.2857 | 1.6139 | 25.6764
12/20/09 | 22:13 | 0 | 12.733 | 0 | 3 | 0 | 59.527 | 59.303 | 42.164 | 43.2 | 54.261 | 25.544 | 0.992 | 1 | 0 | 54.651 | 52.861 | 44.374 | 21.351 | 0 | 0 | 49.995 | 30.313 | [5 empty] | 0 | 16.327 | 6 | 6.3075 | 5.9204 | 4.6023 | 4.2857 | 1.6347 | 25.9166
12/20/09 | 22:14 | 0 | 12.71 | 0 | 3 | 0 | 59.324 | 59.1 | 41.954 | 43.059 | 53.893 | 25.544 | 1.041 | 2 | 0 | 54.651 | 52.817 | 44.35 | 21.424 | 0 | 0 | 50.018 | 30.313 | [5 empty] | 0 | 16.265 | 7 | 6.2933 | 5.9069 | 4.6017 | 4.2857 | 1.6211 | 25.7599
12/20/09 | 22:15 | 1 | 12.66 | 0 | 4 | 0 | 59.347 | 58.876 | 41.884 | 42.894 | 54.054 | 25.544 | 1.067 | 1 | 0 | 54.628 | 52.861 | 44.35 | 21.424 | 0 | 0 | 49.995 | 30.313 | [5 empty] | 12.66 | 16.453 | 8 | 6.2857 | 5.8997 | 4.6014 | 4.2857 | 1.6139 | 25.6764
12/20/09 | 22:16 | 0 | 12.685 | 0 | 3 | 0 | 59.189 | 58.899 | 41.743 | 42.776 | 54.054 | 25.568 | 1.118 | 1 | 0 | 54.628 | 52.838 | 44.326 | 21.495 | 0 | 0 | 49.948 | 30.242 | [5 empty] | 0 | 16.413 | 9 | 6.2708 | 5.8855 | 4.6008 | 4.2857 | 1.5998 | 25.5121
12/20/09 | 22:17 | 0 | 12.655 | 0 | 3 | 0 | 58.961 | 58.737 | 41.595 | 42.63 | 53.865 | 25.49 | 1.036 | 1 | 0 | 54.576 | 52.789 | 44.276 | 21.37 | 0 | 0 | 49.876 | 30.283 | [5 empty] | 0 | 16.331 | 10 | 6.2947 | 5.9082 | 4.6018 | 4.2857 | 1.6225 | 25.7759
12/20/09 | 22:18 | 0 | 12.68 | 0 | 4 | 0 | 58.76 | 58.58 | 41.384 | 42.535 | 53.773 | 25.514 | 0.984 | 1 | 0 | 54.6 | 52.81 | 44.298 | 21.346 | 0 | 0 | 49.852 | 30.283 | [5 empty] | 0 | 16.225 | 11 | 6.3099 | 5.9226 | 4.6024 | 4.2857 | 1.6369 | 25.9422
12/20/09 | 22:19 | 1 | 12.71 | 0 | 3 | 0 | 58.787 | 58.45 | 41.413 | 42.518 | 53.71 | 25.544 | 1.244 | 2 | 0 | 54.558 | 52.838 | 44.281 | 21.4 | 0 | 0 | 49.904 | 30.313 | [5 empty] | 12.71 | 16.269 | 12 | 6.2341 | 5.8507 | 4.5993 | 4.2857 | 1.5649 | 25.1028
12/20/09 | 22:20 | 0 | 12.71 | 0 | 4 | 1 | 58.765 | 58.427 | 41.248 | 42.353 | 53.619 | 25.544 | 1.141 | 1 | 0 | 54.537 | 52.793 | 44.257 | 21.375 | 0 | 0 | 49.857 | 30.313 | [5 empty] | 0 | 16.412 | 13 | 6.2641 | 5.8792 | 4.6006 | 4.2857 | 1.5935 | 25.4378
12/20/09 | 22:21 | 0 | 12.71 | 0 | 3 | 0 | 58.45 | 58.361 | 41.224 | 42.164 | 53.549 | 25.568 | 1.041 | 1 | 0 | 54.558 | 52.793 | 44.233 | 21.449 | 0 | 0 | 49.88 | 30.362 | [5 empty] | 0 | 16.286 | 0 | 6.2933 | 5.9069 | 4.6017 | 4.2857 | 1.6211 | 25.7599
12/20/09 | 22:22 | 0 | 12.71 | 0 | 4 | 0 | 58.249 | 58.069 | 41.131 | 42.023 | 53.136 | 25.544 | 1.041 | 1 | 0 | 54.558 | 52.817 | 44.233 | 21.471 | 0 | 0 | 49.927 | 30.337 | [5 empty] | 0 | 16.226 | 1 | 6.2933 | 5.9069 | 4.9314 | 4.6154 | 1.2915 | 20.5214
12/20/09 | 22:23 | 1 | 12.702 | 0 | 3 | 0 | 58.133 | 57.84 | 41.078 | 41.855 | 53.085 | 25.514 | 1.087 | 1 | 0 | 54.485 | 52.742 | 44.157 | 21.321 | 0 | 0 | 49.876 | 30.332 | [5 empty] | 12.702 | 16.278 | 2 | 6.2799 | 5.8941 | 4.9309 | 4.6154 | 1.2787 | 20.3624
12/20/09 | 22:24 | 0 | 12.733 | 0 | 4 | 0 | 58.137 | 57.822 | 40.966 | 41.812 | 53.227 | 25.519 | 1.067 | 2 | 0 | 54.513 | 52.77 | 44.185 | 21.449 | 0 | 0 | 49.904 | 30.337 | [5 empty] | 0 | 16.325 | 3 | 6.2857 | 5.8997 | 4.9311 | 4.6154 | 1.2843 | 20.4316
12/20/09 | 22:25 | 0 | 12.702 | 0 | 3 | 0 | 58.087 | 57.795 | 40.915 | 41.69 | 53.223 | 25.369 | 1.213 | 1 | 0 | 54.462 | 52.742 | 44.135 | 21.441 | 0 | 0 | 49.852 | 30.332 | [5 empty] | 0 | 16.397 | 4 | 6.2432 | 5.8592 | 4.9294 | 4.6154 | 1.2439 | 19.9235
12/20/09 | 22:26 | 1 | 12.655 | 0 | 3 | 0 | 58.087 | 57.772 | 40.726 | 41.595 | 53.064 | 25.441 | 1.136 | 1 | 0 | 54.439 | 52.742 | 44.111 | 21.419 | 0 | 0 | 49.829 | 30.283 | [5 empty] | 12.655 | 16.492 | 5 | 6.2656 | 5.8806 | 4.9303 | 4.6154 | 1.2652 | 20.1923
12/20/09 | 22:27 | 0 | 12.71 | 0 | 4 | 0 | 57.845 | 57.756 | 40.731 | 41.53 | 52.817 | 25.448 | 1.092 | 1 | 0 | 54.49 | 52.747 | 44.14 | 21.424 | 0 | 0 | 49.857 | 30.313 | [5 empty] | 0 | 16.315 | 6 | 6.2784 | 5.8927 | 4.9308 | 4.6154 | 1.2773 | 20.3451
12/20/09 | 22:28 | 0 | 12.68 | 0 | 3 | 0 | 57.751 | 57.503 | 40.655 | 41.478 | 52.674 | 25.465 | 1.136 | 2 | 0 | 54.439 | 52.719 | 44.111 | 21.25 | 0 | 0 | 49.852 | 30.283 | [5 empty] | 0 | 16.273 | 7 | 6.2656 | 5.8806 | 4.9303 | 4.6154 | 1.2652 | 20.1923
12/20/09 | 22:29 | 0 | 12.685 | 0 | 4 | 0 | 57.822 | 57.464 | 40.662 | 41.437 | 52.793 | 25.47 | 1.244 | 1 | 0 | 54.467 | 52.723 | 44.092 | 21.351 | 0 | 0 | 49.813 | 30.288 | [5 empty] | 0 | 16.385 | 8 | 6.2341 | 5.8507 | 4.929 | 4.6154 | 1.2353 | 19.8147
12/20/09 | 22:30 | 1 | 12.71 | 0 | 3 | 0 | 57.799 | 57.464 | 40.614 | 41.389 | 52.564 | 25.399 | 1.141 | 1 | 0 | 54.42 | 52.723 | 44.14 | 21.351 | 0 | 0 | 49.813 | 30.313 | [5 empty] | 12.71 | 16.41 | 9 | 6.2641 | 5.8792 | 4.9302 | 4.6154 | 1.2638 | 20.1749
12/20/09 | 22:31 | 0 | 12.733 | 1 | 4 | 0 | 57.911 | 57.464 | 40.59 | 41.365 | 52.747 | 25.399 | 1.067 | 2 | 0 | 54.42 | 52.723 | 44.116 | 21.471 | 0 | 0 | 49.813 | 30.313 | [5 empty] | 0 | 16.546 | 10 | 6.2857 | 5.8997 | 4.9311 | 4.6154 | 1.2843 | 20.4316
12/20/09 | 22:32 | 0 | 12.733 | 0 | 3 | 0 | 57.911 | 57.576 | 40.521 | 41.344 | 52.747 | 25.423 | 1.067 | 1 | 0 | 54.376 | 52.723 | 44.068 | 21.375 | 0 | 0 | 49.813 | 30.313 | [5 empty] | 0 | 16.567 | 11 | 6.2857 | 5.8997 | 4.9311 | 4.6154 | 1.2843 | 20.4316
12/20/09 | 22:33 | 0 | 12.66 | 0 | 4 | 1 | 57.891 | 57.576 | 40.425 | 41.365 | 52.747 | 25.448 | 1.118 | 1 | 0 | 54.329 | 52.747 | 44.044 | 21.495 | 0 | 0 | 49.857 | 30.242 | [5 empty] | 0 | 16.526 | 12 | 6.2708 | 5.8855 | 4.9305 | 4.6154 | 1.2702 | 20.2549
12/20/09 | 22:34 | 1 | 12.685 | 0 | 3 | 0 | 57.934 | 57.51 | 40.497 | 41.365 | 52.632 | 25.399 | 1.219 | 1 | 0 | 54.399 | 52.77 | 44.116 | 21.424 | 0 | 0 | 49.834 | 30.288 | [5 empty] | 12.685 | 16.569 | 0 | 6.2414 | 5.8576 | 4.9293 | 4.6154 | 1.2422 | 19.9024
12/20/09 | 22:35 | 0 | 12.71 | 0 | 4 | 0 | 57.868 | 57.53 | 40.542 | 41.389 | 52.518 | 25.448 | 1.067 | 2 | 0 | 54.352 | 52.747 | 44.068 | 21.159 | 0 | 0 | 49.813 | 30.266 | [5 empty] | 0 | 16.479 | 1 | 6.2857 | 5.8997 | 4.9311 | 4.6154 | 1.2843 | 20.4316
12/20/09 | 22:36 | 0 | 12.685 | 0 | 3 | 0 | 57.868 | 57.487 | 40.473 | 41.365 | 52.427 | 25.399 | 1.067 | 1 | 0 | 54.329 | 52.723 | 44.068 | 21.326 | 0 | 0 | 49.743 | 30.288 | [5 empty] | 0 | 16.503 | 2 | 6.2857 | 5.8997 | 4.9311 | 4.6154 | 1.2843 | 20.4316
12/20/09 | 22:37 | 1 | 12.655 | 0 | 4 | 0 | 57.818 | 57.368 | 40.514 | 41.315 | 52.399 | 25.32 | 1.036 | 1 | 0 | 54.324 | 52.765 | 44.015 | 21.25 | 0 | 0 | 49.715 | 30.283 | [5 empty] | 12.655 | 16.503 | 3 | 6.2947 | 5.9082 | 4.9315 | 4.6154 | 1.2929 | 20.5387
12/20/09 | 22:38 | 0 | 12.71 | 0 | 3 | 0 | 57.845 | 57.441 | 40.59 | 41.389 | 52.357 | 25.325 | 1.067 | 2 | 0 | 54.329 | 52.702 | 44.044 | 21.28 | 0 | 0 | 49.743 | 30.266 | [5 empty] | 0 | 16.456 | 4 | 6.2857 | 5.8997 | 4.9311 | 4.6154 | 1.2843 | 20.4316
12/20/09 | 22:39 | 0 | 12.68 | 0 | 4 | 0 | 57.729 | 57.368 | 40.537 | 41.501 | 52.557 | 25.32 | 1.11 | 1 | 0 | 54.278 | 52.674 | 44.015 | 21.226 | 0 | 0 | 49.715 | 30.259 | [5 empty] | 0 | 16.228 | 5 | 6.2732 | 5.8878 | 4.9306 | 4.6154 | 1.2724 | 20.2827
12/20/09 | 22:40 | 0 | 12.685 | 0 | 4 | 0 | 57.576 | 57.263 | 40.332 | 41.545 | 52.371 | 25.411 | 1.128 | 1 | 0 | 54.252 | 52.737 | 44.011 | 21.363 | 0 | 0 | 49.71 | 30.278 | [5 empty] | 0 | 16.031 | 6 | 6.2679 | 5.8828 | 4.9304 | 4.6154 | 1.2674 | 20.2202
12/20/09 | 22:41 | 1 | 12.685 | 0 | 3 | 0 | 57.735 | 57.197 | 40.169 | 41.391 | 52.473 | 25.328 | 1.244 | 1 | 0 | 54.264 | 52.772 | 44.07 | 21.329 | 0 | 0 | 49.768 | 30.315 | [5 empty] | 12.685 | 16.344 | 7 | 6.2341 | 5.8507 | 4.929 | 4.6154 | 1.2353 | 19.8147
12/20/09 | 22:42 | 0 | 12.557 | 0 | 4 | 0 | 57.685 | 57.147 | 40.023 | 41.198 | 52.445 | 25.345 | 0.958 | 2 | 0 | 54.28 | 52.768 | 44.09 | 21.395 | 0 | 0 | 49.67 | 30.308 | [5 empty] | 0 | 16.487 | 8 | 6.3174 | 5.9298 | 4.9324 | 4.6154 | 1.3144 | 20.8066
12/20/09 | 22:43 | 0 | 12.735 | 0 | 3 | 0 | 57.667 | 57.332 | 40.121 | 41.179 | 52.382 | 25.352 | 1.141 | 1 | 0 | 54.285 | 52.658 | 44.001 | 21.4 | 0 | 0 | 49.675 | 30.266 | [5 empty] | 0 | 16.488 | 9 | 6.2641 | 5.8792 | 4.9302 | 4.6154 | 1.2638 | 20.1749
12/20/09 | 22:44 | 0 | 12.68 | 0 | 4 | 0 | 57.596 | 57.35 | 40.047 | 41.057 | 52.24 | 25.274 | 0.935 | 1 | 0 | 54.212 | 52.653 | 43.925 | 21.346 | 0 | 0 | 49.694 | 30.212 | [5 empty] | 0 | 16.539 | 10 | 6.3241 | 5.9362 | 4.9327 | 4.6154 | 1.3208 | 20.8852
12/20/09 | 22:45 | 1 | 12.735 | 0 | 3 | 0 | 57.512 | 57.286 | 40.193 | 41.037 | 51.969 | 25.352 | 1.015 | 2 | 0 | 54.24 | 52.702 | 44.001 | 21.304 | 0 | 0 | 49.745 | 30.242 | [5 empty] | 12.735 | 16.475 | 11 | 6.3008 | 5.914 | 4.9317 | 4.6154 | 1.2987 | 20.611
12/20/09 | 22:46 | 0 | 12.735 | 0 | 4 | 1 | 57.332 | 57.197 | 40.217 | 41.061 | 51.671 | 25.328 | 1.041 | 1 | 0 | 54.217 | 52.681 | 43.929 | 21.375 | 0 | 0 | 49.698 | 30.242 | [5 empty] | 0 | 16.271 | 12 | 6.2933 | 5.9069 | 4.9314 | 4.6154 | 1.2915 | 20.5214
12/20/09 | 22:47 | 0 | 12.753 | 0 | 4 | 0 | 57.37 | 56.989 | 40.305 | 41.104 | 51.643 | 25.249 | 0.958 | 1 | 0 | 54.212 | 52.63 | 43.948 | 21.324 | 0 | 0 | 49.67 | 30.261 | [5 empty] | 0 | 16.266 | 0 | 6.3174 | 5.9298 | 4.9324 | 4.6154 | 1.3144 | 20.8066
12/20/09 | 22:48 | 1 | 12.783 | 0 | 3 | 0 | 57.489 | 57.108 | 40.404 | 41.133 | 51.855 | 25.279 | 0.889 | 2 | 0 | 54.217 | 52.611 | 43.929 | 21.329 | 0 | 0 | 49.675 | 30.266 | [5 empty] | 12.783 | 16.356 | 1 | 6.3375 | 5.9489 | 5.3178 | 5 | 0.94892 | 14.9731
12/20/09 | 22:49 | 0 | 12.808 | 0 | 4 | 0 | 57.489 | 57.197 | 40.427 | 41.179 | 51.717 | 25.303 | 0.837 | 1 | 0 | 54.194 | 52.634 | 43.929 | 21.23 | 0 | 0 | 49.675 | 30.242 | [5 empty] | 0 | 16.31 | 2 | 6.3527 | 5.9633 | 5.3184 | 5 | 0.96332 | 15.164
12/20/09 | 22:50 | 0 | 12.783 | 0 | 3 | 0 | 57.489 | 57.174 | 40.404 | 41.202 | 51.465 | 25.279 | 1.015 | 1 | 0 | 54.194 | 52.634 | 43.929 | 21.375 | 0 | 0 | 49.698 | 30.242 | [5 empty] | 0 | 16.287 | 3 | 6.3008 | 5.914 | 5.3163 | 5 | 0.91405 | 14.5068
12/20/09 | 22:51 | 0 | 12.783 | 0 | 4 | 0 | 57.532 | 57.151 | 40.475 | 41.25 | 51.533 | 25.279 | 0.863 | 1 | 0 | 54.194 | 52.611 | 43.929 | 21.304 | 0 | 0 | 49.675 | 30.217 | [5 empty] | 0 | 16.282 | 4 | 6.3451 | 5.9561 | 5.3181 | 5 | 0.95612 | 15.0687
12/20/09 | 22:52 | 1 | 12.783 | 0 | 3 | 0 | 57.601 | 57.22 | 40.451 | 41.32 | 51.395 | 25.254 | 0.711 | 2 | 0 | 54.194 | 52.634 | 43.905 | 21.208 | 0 | 0 | 49.698 | 30.217 | [5 empty] | 12.783 | 16.281 | 5 | 6.3894 | 5.9982 | 5.3199 | 5 | 0.9982 | 15.6228
12/20/09 | 22:53 | 0 | 12.808 | 0 | 4 | 0 | 57.624 | 57.243 | 40.569 | 41.344 | 51.327 | 25.23 | 0.814 | 1 | 0 | 54.217 | 52.611 | 43.953 | 21.329 | 0 | 0 | 49.722 | 30.217 | [5 empty] | 0 | 16.28 | 6 | 6.3594 | 5.9697 | 5.3187 | 5 | 0.96968 | 15.2481
12/20/09 | 22:54 | 0 | 12.783 | 0 | 3 | 0 | 57.646 | 57.243 | 40.662 | 41.368 | 51.51 | 25.279 | 0.662 | 1 | 0 | 54.194 | 52.634 | 43.953 | 21.375 | 0 | 0 | 49.675 | 30.242 | [5 empty] | 0 | 16.278 | 7 | 6.4036 | 6.0118 | 5.3205 | 5 | 1.0118 | 15.7998
12/20/09 | 22:55 | 0 | 12.783 | 0 | 4 | 0 | 57.624 | 57.286 | 40.71 | 41.439 | 51.533 | 25.279 | 0.51 | 2 | 0 | 54.17 | 52.611 | 43.929 | 21.353 | 0 | 0 | 49.675 | 30.217 | [5 empty] | 0 | 16.185 | 8 | 6.4479 | 6.0538 | 5.3223 | 5 | 1.0538 | 16.3438
12/20/09 | 22:56 | 1 | 12.833 | 0 | 3 | 0 | 57.735 | 57.309 | 40.827 | 41.509 | 51.489 | 25.208 | 0.763 | 1 | 0 | 54.147 | 52.588 | 43.882 | 21.304 | 0 | 0 | 49.675 | 30.195 | [5 empty] | 12.833 | 16.226 | 9 | 6.3742 | 5.9838 | 5.3193 | 5 | 0.9838 | 15.4341
12/20/09 | 22:57 | 0 | 12.808 | 0 | 4 | 0 | 57.758 | 57.377 | 40.944 | 41.626 | 51.351 | 25.23 | 0.662 | 1 | 0 | 54.17 | 52.564 | 43.929 | 21.304 | 0 | 0 | 49.631 | 30.217 | [5 empty] | 0 | 16.132 | 10 | 6.4036 | 6.0118 | 5.3205 | 5 | 1.0118 | 15.7998
12/20/09 | 22:58 | 0 | 12.833 | 1 | 3 | 0 | 57.713 | 57.421 | 41.037 | 41.743 | 51.603 | 25.254 | 0.863 | 2 | 0 | 54.147 | 52.564 | 43.905 | 21.375 | 0 | 0 | 49.607 | 30.195 | [5 empty] | 12.833 | 15.939 | 11 | 6.3742 | 5.9838 | 5.3193 | 5 | 0.9838 | 15.4341
12/20/09 | 22:59 | 0 | 12.808 | 0 | 4 | 0 | 57.735 | 57.377 | 41.085 | 41.791 | 51.717 | 25.23 | 0.814 | 1 | 0 | 54.147 | 52.588 | 43.905 | 21.4 | 0 | 0 | 49.584 | 30.195 | [5 empty] | 0 | 16.182 | 0 | 6.4074 | 6.0154 | 5.3206 | 5 | 1.0154 | 15.8466
12/20/09 | 23:00 | 1 | 12.833 | 0 | 3 | 1 | 57.847 | 57.443 | 41.085 | 41.908 | 51.764 | 25.254 | 0.763 | 1 | 0 | 54.124 | 52.564 | 43.858 | 21.449 | 0 | 0 | 49.582 | 30.168 | [5 empty] | 0 | 16.111 | 1 | 6.4103 | 6.0181 | 4.6065 | 4.2857 | 1.7324 | 27.0253
12/20/09 | 23:01 | 0 | 12.871 | 0 | 4 | 0 | 58.171 | 57.544 | 41.262 | 41.989 | 52.072 | 25.242 | 0.649 | 1 | 0 | 54.159 | 52.576 | 43.941 | 21.412 | 0 | 0 | 49.572 | 30.183 | [5 empty] | 12.861 | 16.178 | 2 | 6.4103 | 6.0181 | 4.6065 | 4.2857 | 1.7324 | 27.0253
12/20/09 | 23:02 | 0 | 12.861 | 0 | 3 | 0 | 58.139 | 57.781 | 41.205 | 42.028 | 51.878 | 25.208 | 0.639 | 2 | 0 | 54.126 | 52.543 | 43.929 | 21.353 | 0 | 0 | 49.563 | 30.148 | [5 empty] | 0 | 16.27 | 3 | 6.3847 | 5.9938 | 4.6054 | 4.2857 | 1.7081 | 26.7523
12/20/09 | 23:03 | 1 | 12.861 | 0 | 3 | 0 | 58.206 | 57.824 | 41.109 | 42.028 | 51.741 | 25.208 | 0.639 | 1 | 0 | 54.126 | 52.52 | 43.908 | 21.402 | 0 | 0 | 49.54 | 30.17 | [5 empty] | 0 | 16.271 | 4 | 6.4622 | 6.0674 | 4.6086 | 4.2857 | 1.7817 | 27.571
12/20/09 | 23:04 | 0 | 12.896 | 0 | 4 | 0 | 58.283 | 57.902 | 41.238 | 42.013 | 51.934 | 25.316 | 0.727 | 1 | 0 | 54.159 | 52.553 | 43.917 | 21.316 | 0 | 0 | 49.596 | 30.205 | [5 empty] | 0 | 16.296 | 5 | 6.4913 | 6.0951 | 4.6098 | 4.2857 | 1.8094 | 27.8737
12/20/09 | 23:05 | 0 | 12.836 | 0 | 3 | 0 | 58.251 | 57.893 | 41.181 | 41.98 | 51.58 | 25.257 | 0.461 | 1 | 0 | 54.103 | 52.52 | 43.884 | 21.257 | 0 | 0 | 49.584 | 30.17 | [5 empty] | 12.861 | 16.342 | 6 | 6.4764 | 6.081 | 4.6092 | 4.2857 | 1.7952 | 27.7197
12/20/09 | 23:06 | 0 | 12.836 | 0 | 4 | 0 | 58.228 | 57.893 | 41.133 | 41.932 | 51.694 | 25.281 | 0.361 | 2 | 0 | 54.103 | 52.543 | 43.86 | 21.402 | 0 | 0 | 49.563 | 30.148 | [5 empty] | 0 | 16.409 | 7 | 6.4808 | 6.0851 | 4.6093 | 4.2857 | 1.7994 | 27.7651
12/20/09 | 23:07 | 1 | 12.861 | 0 | 3 | 0 | 58.274 | 57.936 | 41.109 | 41.932 | 51.902 | 25.257 | 0.412 | 1 | 0 | 54.079 | 52.52 | 43.86 | 21.378 | 0 | 0 | 49.563 | 30.148 | [5 empty] | 0 | 16.453 | 8 | 6.4959 | 6.0995 | 4.6099 | 4.2857 | 1.8138 | 27.9219
12/20/09 | 23:08 | 0 | 12.896 | 0 | 3 | 0 | 58.329 | 57.948 | 41.097 | 41.92 | 52.14 | 25.387 | 0.397 | 1 | 0 | 54.135 | 52.553 | 43.941 | 21.461 | 0 | 0 | 49.549 | 30.158 | [5 empty] | 0 | 16.46 | 9 | 6.5326 | 6.1344 | 4.6114 | 4.2857 | 1.8487 | 28.299
12/20/09 | 23:09 | 0 | 12.944 | 0 | 4 | 0 | 58.349 | 57.991 | 41.191 | 41.896 | 52.186 | 25.291 | 0.345 | 1 | 0 | 54.182 | 52.529 | 43.941 | 21.436 | 0 | 0 | 49.572 | 30.183 | [5 empty] | 12.944 | 16.46 | 10 | 6.4959 | 6.0995 | 4.6099 | 4.2857 | 1.8138 | 27.9219
12/20/09 | 23:10 | 0 | 12.896 | 0 | 3 | 0 | 58.26 | 57.968 | 41.214 | 41.8 | 52.186 | 25.291 | 0.219 | 2 | 0 | 54.112 | 52.485 | 43.846 | 21.365 | 0 | 0 | 49.526 | 30.134 | [5 empty] | 0 | 16.628 | 11 | 6.4884 | 6.0923 | 4.6096 | 4.2857 | 1.8066 | 27.8436
12/20/09 | 23:11 | 1 | 12.944 | 0 | 3 | 0 | 58.215 | 57.968 | 41.121 | 41.755 | 52.254 | 25.266 | 0.345 | 1 | 0 | 54.135 | 52.506 | 43.893 | 21.387 | 0 | 0 | 49.502 | 30.158 | [5 empty] | 0 | 16.863 | 12 | 6.5012 | 6.1045 | 4.6102 | 4.2857 | 1.8188 | 27.976
12/20/09 | 23:12 | 0 | 12.944 | 0 | 4 | 0 | 58.194 | 57.902 | 41.191 | 41.566 | 51.911 | 25.34 | 0.371 | 1 | 0 | 54.182 | 52.553 | 43.917 | 21.341 | 0 | 0 | 49.549 | 30.205 | [5 empty] | 0 | 16.946 | 13 | 6.4959 | 6.0995 | 4.6099 | 4.2857 | 1.8138 | 27.9219
12/20/09 | 23:13 | 0 | 12.951 | 0 | 3 | 0 | 58.13 | 57.818 | 41.078 | 41.267 | 52.053 | 25.345 | 0.327 | 2 | 0 | 54.163 | 52.513 | 43.898 | 21.441 | 0 | 0 | 49.507 | 30.188 | [5 empty] | 12.921 | 16.995 | 0 | 6.4441 | 6.0502 | 4.6078 | 4.2857 | 1.7645 | 27.3819
12/20/09 | 23:14 | 0 | 12.871 | 0 | 4 | 1 | 57.948 | 57.856 | 40.908 | 41.002 | 51.864 | 25.316 | 0.345 | 1 | 0 | 54.089 | 52.506 | 43.846 | 21.341 | 0 | 0 | 49.458 | 30.158 | [5 empty] | 0 | 17.175 | 1 | 6.4884 | 6.0923 | 5.3239 | 5 | 1.0923 | 16.8349
12/20/09 | 23:15 | 1 | 12.921 | 0 | 3 | 0 | 57.879 | 57.587 | 40.908 | 40.884 | 51.911 | 25.316 | 0.523 | 1 | 0 | 54.159 | 52.506 | 43.87 | 21.436 | 0 | 0 | 49.458 | 30.205 | [5 empty] | 0 | 17.404 | 2 | 6.4365 | 6.043 | 5.3218 | 5 | 1.043 | 16.205
12/20/09 | 23:16 | 0 | 12.921 | 0 | 4 | 0 | 58.014 | 57.567 | 40.908 | 40.839 | 51.911 | 25.242 | 0.371 | 1 | 0 | 54.112 | 52.462 | 43.846 | 21.436 | 0 | 0 | 49.435 | 30.134 | [5 empty] | 12.951 | 17.632 | 3 | 6.4426 | 6.0488 | 5.3221 | 5 | 1.0488 | 16.2798
12/20/09 | 23:17 | 0 | 12.969 | 0 | 3 | 0 | 58.171 | 57.79 | 40.932 | 40.767 | 51.659 | 25.316 | 0.549 | 2 | 0 | 54.159 | 52.506 | 43.846 | 21.292 | 0 | 0 | 49.479 | 30.205 | [5 empty] | 0 | 17.546 | 4 | 6.4147 | 6.0223 | 5.3209 | 5 | 1.0223 | 15.9365
12/20/09 | 23:18 | 1 | 12.951 | 0 | 3 | 0 | 58.311 | 57.84 | 40.913 | 40.679 | 51.479 | 25.32 | 0.528 | 1 | 0 | 54.117 | 52.513 | 43.805 | 21.441 | 0 | 0 | 49.486 | 30.163 | [5 empty] | 0 | 17.435 | 5 | 6.4627 | 6.0679 | 5.3229 | 5 | 1.0679 | 16.5247
12/20/09 | 23:19 | 0 | 12.896 | 0 | 4 | 0 | 58.103 | 57.925 | 40.839 | 40.557 | 51.451 | 25.22 | 0.624 | 1 | 0 | 54.112 | 52.438 | 43.8 | 21.316 | 0 | 0 | 49.411 | 30.158 | [5 empty] | 0 | 17.552 | 6 | 6.4394 | 6.0458 | 5.3219 | 5 | 1.0458 | 16.2406
12/20/09 | 23:20 | 0 | 12.921 | 0 | 3 | 0 | 57.968 | 57.767 | 40.722 | 40.533 | 51.099 | 25.257 | 0.459 | 2 | 0 | 54.103 | 52.429 | 43.767 | 21.208 | 0 | 0 | 49.425 | 30.146 | [5 empty] | 12.941 | 17.486 | 7 | 6.4156 | 6.0231 | 5.321 | 5 | 1.0231 | 15.9473
12/20/09 | 23:21 | 0 | 12.911 | 0 | 4 | 0 | 58.03 | 57.694 | 40.667 | 40.478 | 51.171 | 25.33 | 0.539 | 1 | 0 | 54.082 | 52.455 | 43.745 | 21.405 | 0 | 0 | 49.451 | 30.124 | [5 empty] | 0 | 17.645 | 8 | 6.4674 | 6.0724 | 5.3231 | 5 | 1.0724 | 16.5813
12/20/09 | 23:22 | 1 | 12.941 | 0 | 3 | 0 | 57.945 | 57.699 | 40.695 | 40.459 | 51.22 | 25.335 | 0.621 | 1 | 0 | 54.133 | 52.459 | 43.774 | 21.311 | 0 | 0 | 49.432 | 30.153 | [5 empty] | 0 | 17.851 | 9 | 6.4965 | 6.1001 | 5.3243 | 5 | 1.1001 | 16.933
12/20/09 | 23:23 | 0 | 12.916 | 0 | 4 | 0 | 58.034 | 57.699 | 40.6 | 40.389 | 51.152 | 25.264 | 0.443 | 2 | 0 | 54.133 | 52.459 | 43.75 | 21.409 | 0 | 0 | 49.432 | 30.131 | [5 empty] | 12.941 | 17.873 | 10 | 6.4598 | 6.0652 | 5.3228 | 5 | 1.0652 | 16.4893
12/20/09 | 23:24 | 0 | 12.891 | 0 | 3 | 0 | 58.192 | 57.742 | 40.578 | 40.341 | 50.924 | 25.313 | 0.343 | 1 | 0 | 54.11 | 52.459 | 43.726 | 21.409 | 0 | 0 | 49.456 | 30.107 | [5 empty] | 0 | 17.896 | 11 | 6.4307 | 6.0375 | 5.3216 | 5 | 1.0375 | 16.1335
12/20/09 | 23:25 | 1 | 12.941 | 0 | 4 | 0 | 58.169 | 57.877 | 40.6 | 40.296 | 50.672 | 25.264 | 0.469 | 1 | 0 | 54.089 | 52.436 | 43.726 | 21.311 | 0 | 0 | 49.456 | 30.153 | [5 empty] | 0 | 17.803 | 0 | 6.4307 | 6.0375 | 5.3216 | 5 | 1.0375 | 16.1335
12/20/09 | 23:26 | 0 | 12.941 | 1 | 3 | 1 | 58.192 | 57.877 | 40.53 | 40.296 | 50.716 | 25.313 | 0.569 | 2 | 0 | 54.11 | 52.436 | 43.75 | 21.36 | 0 | 0 | 49.409 | 30.178 | [5 empty] | 0 | 17.78 | 1 | 6.4598 | 6.0652 | 4.9382 | 4.6154 | 1.4498 | 22.4433
12/20/09 | 23:27 | 0 | 12.989 | 0 | 3 | 0 | 58.192 | 57.9 | 40.554 | 40.389 | 50.83 | 25.335 | 0.569 | 1 | 0 | 54.11 | 52.459 | 43.75 | 21.456 | 0 | 0 | 49.409 | 30.227 | [5 empty] | 12.999 | 17.826 | 2 | 6.4651 | 6.0702 | 4.9384 | 4.6154 | 1.4548 | 22.5021
12/20/09 | 23:28 | 0 | 12.966 | 0 | 4 | 0 | 58.169 | 57.877 | 40.506 | 40.389 | 50.739 | 25.335 | 0.469 | 1 | 0 | 54.11 | 52.459 | 43.702 | 21.456 | 0 | 0 | 49.409 | 30.178 | [5 empty] | 0 | 17.941 | 3 | 6.5041 | 6.1073 | 4.9399 | 4.6154 | 1.4919 | 22.9374
12/20/09 | 23:29 | 1 | 12.999 | 0 | 3 | 0 | 58.222 | 57.929 | 40.561 | 40.396 | 50.564 | 25.392 | 0.451 | 2 | 0 | 54.119 | 52.49 | 43.712 | 21.441 | 0 | 0 | 49.463 | 30.234 | [5 empty] | 0 | 17.963 | 4 | 6.5265 | 6.1286 | 4.9409 | 4.6154 | 1.5132 | 23.1852
12/20/09 | 23:30 | 0 | 12.941 | 0 | 4 | 0 | 58.258 | 57.877 | 40.53 | 40.317 | 50.212 | 25.289 | 0.317 | 1 | 0 | 54.065 | 52.389 | 43.702 | 21.289 | 0 | 0 | 49.341 | 30.131 | [5 empty] | 12.974 | 17.755 | 5 | 6.5536 | 6.1543 | 4.942 | 4.6154 | 1.5389 | 23.4822
12/20/09 | 23:31 | 0 | 12.941 | 0 | 3 | 0 | 58.304 | 57.923 | 40.6 | 40.341 | 49.983 | 25.36 | 0.24 | 1 | 0 | 54.089 | 52.413 | 43.681 | 21.265 | 0 | 0 | 49.362 | 30.131 | [5 empty] | 0 | 17.799 | 6 | 6.5387 | 6.1402 | 4.9413 | 4.6154 | 1.5248 | 23.3196
12/20/09 | 23:32 | 1 | 12.974 | 0 | 4 | 0 | 58.199 | 58.041 | 40.679 | 40.444 | 49.876 | 25.441 | 0.147 | 2 | 0 | 54.096 | 52.42 | 43.688 | 21.441 | 0 | 0 | 49.372 | 30.139 | [5 empty] | 0 | 17.594 | 7 | 6.5827 | 6.182 | 4.9431 | 4.6154 | 1.5666 | 23.7988
12/20/09 | 23:33 | 0 | 12.974 | 0 | 3 | 0 | 58.267 | 57.886 | 40.679 | 40.468 | 49.738 | 25.392 | 0.198 | 1 | 0 | 54.119 | 52.42 | 43.64 | 21.368 | 0 | 0 | 49.372 | 30.139 | [5 empty] | 0 | 17.573 | 8 | 6.5827 | 6.182 | 4.9431 | 4.6154 | 1.5666 | 23.7988
12/20/09 | 23:34 | 0 | 12.999 | 0 | 4 | 0 | 58.155 | 57.907 | 40.75 | 40.561 | 49.691 | 25.465 | 0.047 | 1 | 0 | 54.049 | 52.42 | 43.64 | 21.272 | 0 | 0 | 49.348 | 30.114 | [5 empty] | 13.022 | 17.501 | 9 | 6.6054 | 6.2036 | 4.9441 | 4.6154 | 1.5882 | 24.0438
12/20/09 | 23:35 | 0 | 12.999 | 0 | 3 | 0 | 58.11 | 57.84 | 40.796 | 40.537 | 49.554 | 25.416 | 0.047 | 2 | 0 | 54.072 | 52.399 | 43.664 | 21.321 | 0 | 0 | 49.302 | 30.139 | [5 empty] | 0 | 17.432 | 10 | 6.627 | 6.2241 | 4.9449 | 4.6154 | 1.6087 | 24.2747
12/20/09 | 23:36 | 1 | 13.022 | 0 | 4 | 0 | 58.11 | 57.84 | 40.655 | 40.609 | 49.325 | 25.49 | -0.031 | 1 | 0 | 54.096 | 52.399 | 43.64 | 21.297 | 0 | 0 | 49.325 | 30.114 | [5 empty] | 0 | 17.412 | 11 | 6.5979 | 6.1964 | 4.9437 | 4.6154 | 1.581 | 23.9623
12/20/09 | 23:37 | 0 | 12.974 | 0 | 3 | 0 | 58.041 | 57.751 | 40.772 | 40.609 | 49.187 | 25.49 | -0.105 | 2 | 0 | 54.072 | 52.375 | 43.616 | 21.272 | 0 | 0 | 49.325 | 30.065 | [5 empty] | 12.999 | 17.412 | 12 | 6.6197 | 6.2171 | 4.9446 | 4.6154 | 1.6018 | 24.1969
12/20/09 | 23:38 | 0 | 13.022 | 0 | 3 | 0 | 58.021 | 57.751 | 40.679 | 40.609 | 49.439 | 25.512 | -0.005 | 1 | 0 | 54.049 | 52.352 | 43.64 | 21.297 | 0 | 0 | 49.325 | 30.043 | [5 empty] | 0 | 17.32 | 0 | 6.5941 | 6.1928 | 4.9436 | 4.6154 | 1.5774 | 23.9215
12/20/09 | 23:39 | 1 | 12.999 | 0 | 4 | 1 | 58.021 | 57.729 | 40.655 | 40.609 | 49.096 | 25.512 | -0.08 | 1 | 0 | 54.026 | 52.329 | 43.616 | 21.272 | 0 | 0 | 49.393 | 30.018 | [5 empty] | 0 | 17.387 | 1 | 6.6407 | 6.2371 | 4.9455 | 4.6154 | 1.6217 | 24.4206
12/20/09 | 23:40 | 0 | 12.999 | 0 | 3 | 0 | 57.975 | 57.751 | 40.679 | 40.655 | 49.463 | 25.585 | 0.008 | 1 | 0 | 54.084 | 52.364 | 43.652 | 21.333 | 0 | 0 | 49.383 | 30.031 | [5 empty] | 0 | 17.274 | 2 | 6.6092 | 6.2072 | 4.9442 | 4.6154 | 1.5918 | 24.0845
12/20/09 | 23:41 | 0 | 13.002 | 0 | 4 | 0 | 58.046 | 57.688 | 40.566 | 40.659 | 49.512 | 25.517 | -0.152 | 2 | 0 | 53.984 | 52.333 | 43.551 | 21.373 | 0 | 0 | 49.33 | 29.974 | [5 empty] | 13.034 | 17.342 | 3 | 6.5792 | 6.1787 | 4.943 | 4.6154 | 1.5633 | 23.7609
12/20/09 | 23:42 | 0 | 13.012 | 0 | 3 | 0 | 57.941 | 57.717 | 40.502 | 40.667 | 49.404 | 25.548 | -0.044 | 1 | 0 | 54.014 | 52.34 | 43.559 | 21.309 | 0 | 0 | 49.313 | 30.006 | [5 empty] | 0 | 17.455 | 4 | 6.5716 | 6.1715 | 4.9427 | 4.6154 | 1.5561 | 23.6788
12/20/09 | 23:43 | 1 | 13.034 | 0 | 4 | 0 | 58.009 | 57.672 | 40.502 | 40.667 | 49.542 | 25.524 | 0.059 | 1 | 0 | 54.037 | 52.34 | 43.604 | 21.38 | 0 | 0 | 49.246 | 30.031 | [5 empty] | 0 | 17.456 | 5 | 6.6159 | 6.2135 | 4.9445 | 4.6154 | 1.5982 | 24.1563
12/20/09 | 23:44 | 0 | 13.012 | 0 | 3 | 0 | 58.098 | 57.717 | 40.408 | 40.643 | 49.404 | 25.524 | 0.085 | 2 | 0 | 53.993 | 52.317 | 43.583 | 21.26 | 0 | 0 | 49.267 | 30.006 | [5 empty] | 0 | 17.412 | 6 | 6.6235 | 6.2207 | 4.9448 | 4.6154 | 1.6054 | 24.2374
12/20/09 | 23:45 | 0 | 13.012 | 0 | 3 | 0 | 58.053 | 57.783 | 40.408 | 40.597 | 49.656 | 25.524 | -0.067 | 1 | 0 | 54.014 | 52.317 | 43.559 | 21.356 | 0 | 0 | 49.29 | 30.031 | [5 empty] | 12.954 | 17.416 | 7 | 6.6113 | 6.2091 | 4.9443 | 4.6154 | 1.5937 | 24.1064
12/20/09 | 23:46 | 0 | 13.034 | 0 | 4 | 0 | 58.009 | 57.694 | 40.339 | 40.597 | 49.498 | 25.524 | -0.093 | 1 | 0 | 54.014 | 52.294 | 43.604 | 21.284 | 0 | 0 | 49.267 | 30.053 | [5 empty] | 0 | 17.387 | 8 | 6.5792 | 6.1787 | 4.943 | 4.6154 | 1.5633 | 23.7609
12/20/09 | 23:47 | 1 | 12.954 | 0 | 3 | 0 | 57.934 | 57.688 | 40.308 | 40.518 | 49.169 | 25.396 | -0.051 | 2 | 0 | 53.984 | 52.263 | 43.573 | 21.253 | 0 | 0 | 49.236 | 30.021 | [5 empty] | 0 | 17.43 | 9 | 6.5941 | 6.1928 | 4.9436 | 4.6154 | 1.5774 | 23.9215
12/20/09 | 23:48 | 0 | 13.012 | 0 | 4 | 0 | 58.03 | 57.672 | 40.48 | 40.643 | 49.451 | 25.499 | 0.059 | 1 | 0 | 53.993 | 52.294 | 43.583 | 21.284 | 0 | 0 | 49.267 | 30.077 | [5 empty] | 13.012 | 17.315 | 10 | 6.5865 | 6.1856 | 4.9433 | 4.6154 | 1.5702 | 23.8397
12/20/09 | 23:49 | 0 | 12.986 | 0 | 3 | 0 | 58.144 | 57.74 | 40.267 | 40.714 | 49.703 | 25.548 | 0.008 | 1 | 0 | 53.946 | 52.317 | 43.559 | 21.356 | 0 | 0 | 49.267 | 30.053 | [5 empty] | 0 | 17.41 | 11 | 6.5498 | 6.1507 | 4.9418 | 4.6154 | 1.5353 | 23.4408
12/20/09 | 23:50 | 1 | 13.012 | 0 | 4 | 0 | 58.053 | 57.806 | 40.36 | 40.738 | 49.841 | 25.573 | 0.034 | 2 | 0 | 53.97 | 52.294 | 43.535 | 21.356 | 0 | 0 | 49.222 | 30.031 | [5 empty] | 0 | 17.339 | 12 | 6.535 | 6.1366 | 4.9412 | 4.6154 | 1.5212 | 23.2781
12/20/09 | 23:51 | 0 | 13.012 | 0 | 3 | 0 | 58.053 | 57.763 | 40.36 | 40.643 | 49.841 | 25.477 | 0.16 | 1 | 0 | 53.97 | 52.249 | 43.583 | 21.356 | 0 | 0 | 49.222 | 30.006 | [5 empty] | 0 | 17.362 | 0 | 6.5422 | 6.1435 | 4.9415 | 4.6154 | 1.5281 | 23.3579
12/20/09 | 23:52 | 0 | 13.012 | 0 | 3 | 1 | 58.03 | 57.74 | 40.36 | 40.691 | 49.911 | 25.453 | 0.211 | 1 | 0 | 53.97 | 52.249 | 43.583 | 21.284 | 0 | 0 | 49.222 | 30.031 | [5 empty] | 13.019 | 17.408 | 1 | 6.4517 | 6.0574 | 7.8224 | 7.5 | -1.4426 | -22.3596
12/20/09 | 23:53 | 0 | 12.961 | 1 | 4 | 0 | 58.053 | 57.74 | 40.315 | 40.691 | 49.932 | 25.524 | 0.186 | 2 | 0 | 53.97 | 52.249 | 43.559 | 21.309 | 0 | 0 | 49.199 | 30.031 | [5 empty] | 0 | 17.366 | 2 | 6.4441 | 6.0502 | 7.8221 | 7.5 | -1.4498 | -22.4976
12/20/09 | 23:54 | 1 | 13.019 | 0 | 3 | 0 | 58.082 | 57.724 | 40.274 | 40.674 | 49.894 | 25.509 | 0.497 | 1 | 0 | 53.977 | 52.28 | 43.59 | 21.387 | 0 | 0 | 49.183 | 30.085 | [5 empty] | 0 | 17.344 | 3 | 6.498 | 6.1014 | 7.8243 | 7.5 | -1.3986 | -21.523
12/20/09 | 23:55 | 0 | 12.994 | 0 | 4 | 0 | 58.016 | 57.747 | 40.25 | 40.65 | 49.918 | 25.556 | 0.523 | 2 | 0 | 53.953 | 52.28 | 43.566 | 21.292 | 0 | 0 | 49.206 | 30.085 | [5 empty] | 12.969 | 17.178 | 4 | 6.4689 | 6.0738 | 7.8231 | 7.5 | -1.4262 | -22.0478
12/20/09 | 23:56 | 0 | 12.961 | 0 | 3 | 0 | 57.987 | 57.672 | 40.291 | 40.643 | 50.116 | 25.499 | 0.338 | 1 | 0 | 53.946 | 52.226 | 43.583 | 21.26 | 0 | 0 | 49.176 | 30.053 | [5 empty] | 0 | 0 | 5 | 6.5964 | 6.195 | 7.8221 | 7.5 | -1.305 | -19.7835
12/20/09 | 23:57 | 1 | 12.969 | 0 | 3 | 0 | 57.948 | 57.701 | 40.298 | 40.77 | 50.445 | 25.524 | 0.438 | 1 | 0 | 53.923 | 52.226 | 43.535 | 21.26 | 0 | 0 | 49.152 | 30.053 | [5 empty] | 4399.1109 | 15.4909 | 6 | 6.3484 | 5.9593 | 7.8283 | 7.5 | -1.5407 | -24.2697
12/20/09 | 23:58 | 0 | 12.994 | 0 | 4 | 0 | 58.039 | 57.658 | 40.274 | 40.77 | 50.422 | 25.509 | 0.523 | 2 | 0 | 53.953 | 52.233 | 43.59 | 21.221 | 0 | 0 | 49.183 | 30.085 | [5 empty] | 0 | 0 | 7 | 6.5964 | 6.195 | 7.8183 | 7.5 | -1.305 | -19.7835
12/20/09 | 23:59 | 0 | 12.969 | 0 | 3 | 0 | 58.105 | 57.724 | 40.463 | 40.77 | 50.536 | 25.531 | 0.624 | 1 | 0 | 53.953 | 52.233 | 43.566 | 21.292 | 0 | 0 | 49.159 | 30.063
[29 empty] | #REF! | #VALUE! | 0 | #VALUE! | #VALUE! | 7.8283 | 7.5 | #VALUE! | #VALUE!
12/20/09 | 1440 | 331 | 13.2904 | 0.48 | 4495 | 91 | 54.0491 |  |  | 38.5581 | 42.8442 | 24.4958 | 0.85165 | 1545 | 2 |  |  |  | 21.1758 | 2 | 0 |  |  | -1.527 | 8:56 | 2.61 | 1:28 | 4.137 | #REF!
|  | 1 | [18 empty] | 0 | [10 empty] | #VALUE! | #VALUE! |  | 92 | #VALUE! | #VALUE!