## Therm118
Windmill Logger - THERMAL2.IMS
File opened at 00:00:01 Sat 31 Jul 2010
File closed at 00:00:01 Sun 01 Aug 2010
Date | Time | Boiler_Gas | Gas_MeterT | Boiler_Elec | Boiler_Flow | Boiler_Heat | Boiler_FlowT | Rads_In | Rads_Out | Boiler_Retur | Flue_Gas | Kitchen | Outside | Rain_Gauge | DHW_Coil_Hea | DHW_Coil_In | DHW_Cylinder | DHW_Coil_Out | DHW_Ambient | DHW_Flow | DHW_Heat | DHW_Out | DHW_In | OT min | t OT min | OT max | t OT max | T swing | Wtd._Meter_T | Delta T | Time Interval | T.H. Plus | W.H.L + | Total Heat | Water Ht. | Gain + | Gain + %
Days | Secs | cubic_feet | Celsius | kWh | litres | kWh | Celsius | Celsius | Celsius | Celsius | Celsius | Celsius | Celsius | events | kWh | Celsius | Celsius | Celsius | Celsius | litres | kWh | Celsius | Celsius | Celsius | hh:mm:ss | Celsius | hh:mm:ss | Kelvin | Celsius |  | Minutes | kW | kW | kW | kW | kW | %
07/31/10 | 0:00 | 0 | 22.412 | 0 | 1 | 0 | 24.938 | 25.276 | 25.011 | 24.891 | 20.291 | 24.891 | 19.231 | 0 | 0 | 53.038 | 52.877 | 43.781 | 26.12 | 0 | 0 | 52.511 | 34.146 | [5 empty] | 0 | 0.047 | 0 | 0.99633 | 0.87186 | 0.10137 | 0 | 0.87186 | 87.5068
07/31/10 | 0:01 | 0 | 22.388 | 0 | 0 | 0 | 24.962 | 25.301 | 25.011 | 24.891 | 20.389 | 24.913 | 19.279 | 0 | 0 | 53.031 | 52.847 | 43.75 | 26.11 | 0 | 0 | 52.504 | 34.093 | [5 empty] | 0 | 0.071 | 1 | 0.98236 | 0.85857 | 0.26982 | 0.16901 | 0.68956 | 70.1944
07/31/10 | 0:02 | 0 | 22.38 | 0 | 0 | 0 | 24.906 | 25.291 | 24.955 | 24.882 | 20.063 | 24.882 | 19.271 | 0 | 0 | 53.008 | 52.87 | 43.798 | 26.134 | 0 | 0 | 52.48 | 34.07 | [5 empty] | 0 | 0.024 | 2 | 0.98468 | 0.86079 | 0.26992 | 0.16901 | 0.69177 | 70.2533
07/31/10 | 0:03 | 0 | 22.412 | 0 | 1 | 0 | 24.938 | 25.372 | 24.987 | 24.913 | 20.046 | 24.913 | 19.279 | 0 | 0 | 53.038 | 52.856 | 43.805 | 26.142 | 0 | 0 | 52.511 | 34.125 | [5 empty] | 0 | 0.025 | 3 | 0.98236 | 0.85857 | 0.26982 | 0.16901 | 0.68956 | 70.1944
07/31/10 | 0:04 | 0 | 22.412 | 0 | 0 | 0 | 24.913 | 25.372 | 25.011 | 24.842 | 19.948 | 24.913 | 19.279 | 0 | 0 | 53.038 | 52.877 | 43.829 | 26.142 | 0 | 0 | 52.534 | 34.101 | [5 empty] | 0 | 0.071 | 4 | 0.98236 | 0.85857 | 0.26982 | 0.16901 | 0.68956 | 70.1944
07/31/10 | 0:05 | 0 | 22.412 | 0 | 1 | 0 | 24.938 | 25.347 | 25.011 | 24.867 | 19.996 | 24.938 | 19.181 | 0 | 0 | 53.015 | 52.856 | 43.757 | 26.095 | 0 | 0 | 52.534 | 34.101 | [5 empty] | 0 | 0.071 | 5 | 1.0109 | 0.8857 | 0.27098 | 0.16901 | 0.71669 | 70.8963
07/31/10 | 0:06 | 0 | 22.412 | 0 | 0 | 0 | 24.913 | 25.372 | 24.962 | 24.867 | 20.144 | 24.891 | 19.256 | 0 | 0 | 53.038 | 52.856 | 43.781 | 26.142 | 0 | 0 | 52.534 | 34.125 | [5 empty] | 0 | 0.046 | 6 | 0.98905 | 0.86494 | 0.27009 | 0.16901 | 0.69593 | 70.3628
07/31/10 | 0:07 | 0 | 22.437 | 0 | 0 | 0 | 24.913 | 25.396 | 24.987 | 24.891 | 20.144 | 24.842 | 19.256 | 0 | 0 | 53.062 | 52.877 | 43.805 | 26.166 | 0 | 0 | 52.487 | 34.146 | [5 empty] | 0 | 0.022 | 7 | 0.98905 | 0.86494 | 0.27009 | 0.16901 | 0.69593 | 70.3628
07/31/10 | 0:08 | 0 | 22.388 | 0 | 1 | 0 | 24.891 | 25.396 | 24.962 | 24.867 | 20.291 | 24.867 | 19.231 | 0 | 0 | 53.015 | 52.856 | 43.805 | 26.12 | 0 | 0 | 52.466 | 34.125 | [5 empty] | 0 | 0.024 | 8 | 0.99633 | 0.87186 | 0.27039 | 0.16901 | 0.70285 | 70.5432
07/31/10 | 0:09 | 0 | 22.356 | 1 | 0 | 0 | 24.859 | 25.316 | 24.955 | 24.81 | 20.136 | 24.786 | 19.173 | 0 | 0 | 52.961 | 52.803 | 43.774 | 26.11 | 0 | 0 | 52.366 | 34.046 | [5 empty] | 0 | 0.049 | 9 | 1.0132 | 0.88791 | 0.27107 | 0.16901 | 0.7189 | 70.9518
07/31/10 | 0:10 | 0 | 22.356 | 0 | 1 | 0 | 24.859 | 25.316 | 24.955 | 24.81 | 20.111 | 24.761 | 19.173 | 0 | 0 | 52.961 | 52.779 | 43.726 | 26.088 | 0 | 0 | 52.389 | 34.07 | [5 empty] | 0 | 0.049 | 10 | 1.0132 | 0.88791 | 0.27107 | 0.16901 | 0.7189 | 70.9518
07/31/10 | 0:11 | 0 | 22.363 | 0 | 0 | 0 | 24.842 | 25.347 | 24.938 | 24.867 | 20.389 | 24.793 | 19.181 | 0 | 0 | 52.992 | 52.833 | 43.757 | 26.095 | 0 | 0 | 52.42 | 34.101 | [5 empty] | 0 | -0.025 | 11 | 1.0109 | 0.8857 | 0.27098 | 0.16901 | 0.71669 | 70.8963
07/31/10 | 0:12 | 0 | 22.388 | 0 | 0 | 0 | 24.842 | 25.347 | 24.913 | 24.842 | 19.996 | 24.769 | 19.156 | 0 | 0 | 52.971 | 52.81 | 43.757 | 26.095 | 0 | 0 | 52.443 | 34.077 | [5 empty] | 0 | 0 | 12 | 1.0182 | 0.89262 | 0.27127 | 0.16901 | 0.72361 | 71.069
07/31/10 | 0:13 | 0 | 22.388 | 0 | 1 | 0 | 24.842 | 25.323 | 24.962 | 24.793 | 20.046 | 24.722 | 19.256 | 0 | 0 | 52.971 | 52.833 | 43.736 | 26.12 | 0 | 0 | 52.466 | 34.077 | [5 empty] | 0 | 0.049 | 13 | 0.98905 | 0.86494 | 0.27009 | 0.16901 | 0.69593 | 70.3628
07/31/10 | 0:14 | 0 | 22.356 | 0 | 0 | 0 | 24.81 | 25.291 | 24.931 | 24.761 | 19.963 | 24.69 | 19.199 | 0 | 0 | 52.94 | 52.779 | 43.704 | 26.063 | 0 | 0 | 52.413 | 34.046 | [5 empty] | 0 | 0.049 | 14 | 1.0057 | 0.88072 | 0.27077 | 0.16901 | 0.7117 | 70.7703
07/31/10 | 0:15 | 0 | 22.405 | 0 | 0 | 0 | 24.81 | 25.291 | 24.906 | 24.761 | 20.013 | 24.69 | 19.173 | 0 | 0 | 52.94 | 52.779 | 43.681 | 26.088 | 0 | 0 | 52.389 | 34.022 | [5 empty] | 0 | 0.049 | 15 | 1.0132 | 0.88791 | 0.27107 | 0.16901 | 0.7189 | 70.9518
07/31/10 | 0:16 | 0 | 22.412 | 0 | 1 | 0 | 24.818 | 25.276 | 24.962 | 24.793 | 20.194 | 24.698 | 19.279 | 0 | 0 | 52.947 | 52.786 | 43.712 | 26.12 | 0 | 0 | 52.42 | 34.053 | [5 empty] | 0 | 0.025 | 16 | 0.98236 | 0.85857 | 0.26982 | 0.16901 | 0.68956 | 70.1944
07/31/10 | 0:17 | 0 | 22.356 | 0 | 0 | 0 | 24.761 | 25.244 | 24.882 | 24.737 | 20.136 | 24.641 | 19.224 | 0 | 0 | 52.94 | 52.756 | 43.726 | 26.088 | 0 | 0 | 52.436 | 33.998 | [5 empty] | 0 | 0.024 | 17 | 0.99837 | 0.8738 | 0.27047 | 0.16901 | 0.70478 | 70.5933
07/31/10 | 0:18 | 0 | 22.356 | 0 | 1 | 0 | 24.786 | 25.269 | 24.906 | 24.761 | 20.358 | 24.666 | 19.173 | 0 | 0 | 52.94 | 52.756 | 43.681 | 26.088 | 0 | 0 | 52.436 | 34.046 | [5 empty] | 0 | 0.025 | 18 | 1.0132 | 0.88791 | 0.27107 | 0.16901 | 0.7189 | 70.9518
07/31/10 | 0:19 | 0 | 22.38 | 0 | 0 | 0 | 24.786 | 25.269 | 24.931 | 24.761 | 19.988 | 24.666 | 19.199 | 0 | 0 | 52.894 | 52.756 | 43.681 | 26.063 | 0 | 0 | 52.436 | 34.022 | [5 empty] | 0 | 0.025 | 19 | 1.0057 | 0.88072 | 0.27077 | 0.16901 | 0.7117 | 70.7703
07/31/10 | 0:20 | 0 | 22.405 | 0 | 0 | 0 | 24.786 | 25.244 | 24.906 | 24.737 | 20.187 | 24.641 | 19.199 | 0 | 0 | 52.894 | 52.733 | 43.681 | 26.088 | 0 | 0 | 52.436 | 34.022 | [5 empty] | 0 | 0.049 | 20 | 1.0057 | 0.88072 | 0.27077 | 0.16901 | 0.7117 | 70.7703
07/31/10 | 0:21 | 0 | 22.356 | 0 | 1 | 0 | 24.786 | 25.22 | 24.931 | 24.737 | 19.988 | 24.641 | 19.173 | 0 | 0 | 52.87 | 52.665 | 43.633 | 26.014 | 0 | 0 | 52.389 | 34.022 | [5 empty] | 0 | 0.049 | 21 | 1.0132 | 0.88791 | 0.27107 | 0.16901 | 0.7189 | 70.9518
07/31/10 | 0:22 | 0 | 22.38 | 0 | 0 | 0 | 24.737 | 25.244 | 24.882 | 24.761 | 19.716 | 24.592 | 19.123 | 0 | 0 | 52.894 | 52.733 | 43.657 | 26.063 | 0 | 0 | 52.389 | 34.046 | [5 empty] | 0 | -0.024 | 22 | 1.0278 | 0.90175 | 0.27166 | 0.16901 | 0.73274 | 71.2933
07/31/10 | 0:23 | 0 | 22.437 | 0 | 1 | 0 | 24.818 | 25.276 | 24.891 | 24.769 | 19.825 | 24.649 | 19.231 | 0 | 0 | 52.924 | 52.763 | 43.712 | 26.095 | 0 | 0 | 52.396 | 34.077 | [5 empty] | 0 | 0.049 | 23 | 0.99633 | 0.87186 | 0.27039 | 0.16901 | 0.70285 | 70.5432
07/31/10 | 0:24 | 0 | 22.38 | 0 | 0 | 0 | 24.761 | 25.22 | 24.859 | 24.761 | 20.111 | 24.617 | 19.05 | 0 | 0 | 52.87 | 52.709 | 43.657 | 26.088 | 0 | 0 | 52.319 | 34.022 | [5 empty] | 0 | 0 | 24 | 1.049 | 0.92196 | 0.27252 | 0.16901 | 0.75295 | 71.7748
07/31/10 | 0:25 | 0 | 22.405 | 0 | 0 | 0 | 24.737 | 25.22 | 24.906 | 24.737 | 20.063 | 24.592 | 19.224 | 0 | 0 | 52.87 | 52.733 | 43.657 | 26.088 | 0 | 0 | 52.319 | 34.046 | [5 empty] | 0 | 0 | 25 | 0.99837 | 0.8738 | 0.27047 | 0.16901 | 0.70478 | 70.5933
07/31/10 | 0:26 | 0 | 22.412 | 0 | 1 | 0 | 24.769 | 25.252 | 24.913 | 24.793 | 19.996 | 24.602 | 19.231 | 0 | 0 | 52.901 | 52.763 | 43.712 | 26.095 | 0 | 0 | 52.35 | 34.029 | [5 empty] | 0 | -0.024 | 26 | 0.99633 | 0.87186 | 0.27039 | 0.16901 | 0.70285 | 70.5432
07/31/10 | 0:27 | 0 | 22.356 | 0 | 0 | 0 | 24.737 | 25.195 | 24.906 | 24.737 | 20.5 | 24.592 | 19.173 | 0 | 0 | 52.87 | 52.709 | 43.633 | 26.063 | 0 | 0 | 52.298 | 33.998 | [5 empty] | 0 | 0 | 27 | 1.0132 | 0.88791 | 0.27107 | 0.16901 | 0.7189 | 70.9518
07/31/10 | 0:28 | 0 | 22.405 | 0 | 1 | 0 | 24.761 | 25.195 | 24.906 | 24.715 | 20.013 | 24.57 | 19.123 | 0 | 0 | 52.87 | 52.709 | 43.704 | 26.063 | 0 | 0 | 52.298 | 34.022 | [5 empty] | 0 | 0.046 | 28 | 1.0278 | 0.90175 | 0.27166 | 0.16901 | 0.73274 | 71.2933
07/31/10 | 0:29 | 0 | 22.405 | 0 | 0 | 0 | 24.761 | 25.171 | 24.931 | 24.715 | 19.865 | 24.592 | 19.173 | 0 | 0 | 52.847 | 52.641 | 43.633 | 26.014 | 0 | 0 | 52.205 | 33.952 | [5 empty] | 0 | 0.046 | 29 | 1.0132 | 0.88791 | 0.27107 | 0.16901 | 0.7189 | 70.9518
07/31/10 | 0:30 | 0 | 22.405 | 0 | 0 | 0 | 24.737 | 25.171 | 24.906 | 24.715 | 20.136 | 24.57 | 19.224 | 0 | 0 | 52.894 | 52.709 | 43.681 | 26.063 | 0 | 0 | 52.275 | 34.022 | [5 empty] | 0 | 0.022 | 30 | 0.99837 | 0.8738 | 0.27047 | 0.16901 | 0.70478 | 70.5933
07/31/10 | 0:31 | 0 | 22.38 | 0 | 1 | 0 | 24.737 | 25.195 | 24.882 | 24.715 | 20.063 | 24.546 | 19.101 | 0 | 0 | 52.847 | 52.688 | 43.657 | 26.063 | 0 | 0 | 52.275 | 33.998 | [5 empty] | 0 | 0.022 | 31 | 1.0342 | 0.90784 | 0.27192 | 0.16901 | 0.73883 | 71.4404
07/31/10 | 0:32 | 0 | 22.356 | 0 | 0 | 0 | 24.715 | 25.22 | 24.882 | 24.715 | 20.013 | 24.57 | 19.224 | 0 | 0 | 52.847 | 52.665 | 43.633 | 26.039 | 0 | 0 | 52.298 | 33.998 | [5 empty] | 0 | 0 | 32 | 0.99837 | 0.8738 | 0.27047 | 0.16901 | 0.70478 | 70.5933
07/31/10 | 0:33 | 0 | 22.349 | 0 | 1 | 0 | 24.658 | 25.139 | 24.828 | 24.705 | 19.832 | 24.538 | 19.166 | 0 | 0 | 52.817 | 52.634 | 43.602 | 26.032 | 0 | 0 | 52.245 | 33.991 | [5 empty] | 0 | -0.047 | 33 | 1.0153 | 0.88985 | 0.27116 | 0.16901 | 0.72084 | 71.0002
07/31/10 | 0:34 | 0 | 22.38 | 0 | 0 | 0 | 24.737 | 25.171 | 24.906 | 24.737 | 19.988 | 24.57 | 19.199 | 0 | 0 | 52.826 | 52.665 | 43.633 | 26.063 | 0 | 0 | 52.205 | 34.022 | [5 empty] | 0 | 0 | 34 | 1.0057 | 0.88072 | 0.27077 | 0.16901 | 0.7117 | 70.7703
07/31/10 | 0:35 | 0 | 22.38 | 0 | 0 | 0 | 24.715 | 25.171 | 24.882 | 24.69 | 20.187 | 24.546 | 19.246 | 0 | 0 | 52.826 | 52.665 | 43.633 | 26.063 | 0 | 0 | 52.182 | 33.976 | [5 empty] | 0 | 0.025 | 35 | 0.99196 | 0.86771 | 0.27021 | 0.16901 | 0.69869 | 70.4353
07/31/10 | 0:36 | 0 | 22.38 | 0 | 1 | 0 | 24.737 | 25.146 | 24.931 | 24.715 | 20.063 | 24.546 | 19.199 | 0 | 0 | 52.826 | 52.665 | 43.609 | 26.039 | 0 | 0 | 52.228 | 33.952 | [5 empty] | 0 | 0.022 | 36 | 1.0057 | 0.88072 | 0.27077 | 0.16901 | 0.7117 | 70.7703
07/31/10 | 0:37 | 0 | 22.38 | 0 | 0 | 0 | 24.737 | 25.171 | 24.906 | 24.715 | 20.063 | 24.546 | 19.199 | 0 | 0 | 52.803 | 52.641 | 43.539 | 25.99 | 0 | 0 | 52.205 | 33.928 | [5 empty] | 0 | 0.022 | 37 | 1.0057 | 0.88072 | 0.27077 | 0.16901 | 0.7117 | 70.7703
07/31/10 | 0:38 | 0 | 22.356 | 0 | 1 | 0 | 24.715 | 25.146 | 24.882 | 24.69 | 19.988 | 24.521 | 19.173 | 0 | 0 | 52.803 | 52.641 | 43.657 | 26.039 | 0 | 0 | 52.228 | 33.928 | [5 empty] | 0 | 0.025 | 38 | 1.0132 | 0.88791 | 0.27107 | 0.16901 | 0.7189 | 70.9518
07/31/10 | 0:39 | 0 | 22.363 | 0 | 0 | 0 | 24.698 | 25.132 | 24.889 | 24.698 | 20.291 | 24.528 | 19.156 | 0 | 0 | 52.765 | 52.627 | 43.594 | 26.022 | 0 | 0 | 52.17 | 33.912 | [5 empty] | 0 | 0 | 39 | 1.0182 | 0.89262 | 0.27127 | 0.16901 | 0.72361 | 71.069
07/31/10 | 0:40 | 0 | 22.395 | 0 | 0 | 0 | 24.705 | 25.139 | 24.921 | 24.754 | 20.177 | 24.56 | 19.065 | 0 | 0 | 52.819 | 52.658 | 43.626 | 26.078 | 0 | 0 | 52.2 | 33.991 | [5 empty] | 0 | -0.049 | 40 | 1.0447 | 0.91781 | 0.27235 | 0.16901 | 0.74879 | 71.6774
07/31/10 | 0:41 | 0 | 22.339 | 0 | 1 | 0 | 24.649 | 25.107 | 24.867 | 24.673 | 19.945 | 24.504 | 19.08 | 0 | 0 | 52.812 | 52.604 | 43.549 | 26.046 | 0 | 0 | 52.123 | 33.959 | [5 empty] | 0 | -0.024 | 41 | 1.0403 | 0.91366 | 0.27217 | 0.16901 | 0.74464 | 71.5793
07/31/10 | 0:42 | 0 | 22.339 | 0 | 0 | 0 | 24.649 | 25.107 | 24.867 | 24.698 | 19.97 | 24.528 | 19.058 | 0 | 0 | 52.765 | 52.604 | 43.594 | 25.997 | 0 | 0 | 52.193 | 33.936 | [5 empty] | 0 | -0.049 | 42 | 1.0467 | 0.91975 | 0.27243 | 0.16901 | 0.75073 | 71.7229
07/31/10 | 0:43 | 0 | 22.363 | 0 | 1 | 0 | 24.673 | 25.107 | 24.889 | 24.673 | 20.046 | 24.504 | 18.982 | 0 | 0 | 52.765 | 52.604 | 43.571 | 25.997 | 0 | 0 | 52.123 | 33.959 | [5 empty] | 0 | 0 | 43 | 1.0688 | 0.94078 | 0.27333 | 0.16901 | 0.77177 | 72.2061
07/31/10 | 0:44 | 0 | 22.363 | 0 | 0 | 0 | 24.673 | 25.107 | 24.889 | 24.673 | 19.996 | 24.479 | 18.935 | 0 | 0 | 52.765 | 52.604 | 43.618 | 26.022 | 0 | 0 | 52.17 | 33.983 | [5 empty] | 0 | 0 | 44 | 1.0825 | 0.95379 | 0.27388 | 0.16901 | 0.78478 | 72.4949
07/31/10 | 0:45 | 0 | 22.395 | 0 | 0 | 0 | 24.705 | 25.114 | 24.874 | 24.705 | 19.953 | 24.536 | 18.99 | 0 | 0 | 52.772 | 52.634 | 43.58 | 26.054 | 0 | 0 | 52.2 | 34.015 | [5 empty] | 0 | 0 | 45 | 1.0665 | 0.93857 | 0.27323 | 0.16901 | 0.76955 | 72.1561
07/31/10 | 0:46 | 0 | 22.395 | 0 | 1 | 0 | 24.705 | 25.114 | 24.899 | 24.705 | 20.053 | 24.511 | 19.04 | 0 | 0 | 52.772 | 52.613 | 43.626 | 26.054 | 0 | 0 | 52.177 | 34.015 | [5 empty] | 0 | 0 | 46 | 1.052 | 0.92473 | 0.27264 | 0.16901 | 0.75571 | 71.8392
07/31/10 | 0:47 | 0 | 22.395 | 0 | 0 | 0 | 24.705 | 25.164 | 24.874 | 24.705 | 19.953 | 24.511 | 19.04 | 0 | 0 | 52.772 | 52.613 | 43.58 | 26.054 | 0 | 0 | 52.154 | 34.015 | [5 empty] | 0 | 0 | 47 | 1.052 | 0.92473 | 0.27264 | 0.16901 | 0.75571 | 71.8392
07/31/10 | 0:48 | 0 | 22.346 | 0 | 1 | 0 | 24.705 | 25.114 | 24.825 | 24.729 | 19.855 | 24.536 | 18.967 | 0 | 0 | 52.751 | 52.59 | 43.602 | 26.029 | 0 | 0 | 52.154 | 33.991 | [5 empty] | 0 | -0.024 | 48 | 1.0732 | 0.94493 | 0.2735 | 0.16901 | 0.77592 | 72.299
07/31/10 | 0:49 | 0 | 22.371 | 0 | 0 | 0 | 24.656 | 25.114 | 24.899 | 24.705 | 19.93 | 24.511 | 18.99 | 0 | 0 | 52.772 | 52.59 | 43.58 | 26.029 | 0 | 0 | 52.154 | 34.015 | [5 empty] | 0 | -0.049 | 49 | 1.0665 | 0.93857 | 0.27323 | 0.16901 | 0.76955 | 72.1561
07/31/10 | 0:50 | 0 | 22.395 | 0 | 0 | 0 | 24.705 | 25.114 | 24.874 | 24.729 | 20.126 | 24.536 | 19.04 | 0 | 0 | 52.751 | 52.59 | 43.556 | 26.029 | 0 | 0 | 52.13 | 34.015 | [5 empty] | 0 | -0.024 | 50 | 1.052 | 0.92473 | 0.27264 | 0.16901 | 0.75571 | 71.8392
07/31/10 | 0:51 | 0 | 22.395 | 0 | 1 | 0 | 24.68 | 25.114 | 24.874 | 24.729 | 19.905 | 24.536 | 19.04 | 0 | 0 | 52.751 | 52.613 | 43.58 | 26.054 | 0 | 0 | 52.154 | 34.038 | [5 empty] | 0 | -0.049 | 51 | 1.052 | 0.92473 | 0.27264 | 0.16901 | 0.75571 | 71.8392
07/31/10 | 0:52 | 0 | 22.395 | 0 | 0 | 0 | 24.68 | 25.114 | 24.85 | 24.729 | 20.003 | 24.511 | 19.04 | 0 | 0 | 52.751 | 52.59 | 43.58 | 26.029 | 0 | 0 | 52.13 | 34.015 | [5 empty] | 0 | -0.049 | 52 | 1.052 | 0.92473 | 0.27264 | 0.16901 | 0.75571 | 71.8392
07/31/10 | 0:53 | 0 | 22.388 | 0 | 1 | 0 | 24.624 | 25.083 | 24.818 | 24.698 | 19.797 | 24.504 | 18.884 | 0 | 0 | 52.721 | 52.536 | 43.549 | 26.022 | 0 | 0 | 52.1 | 33.936 | [5 empty] | 0 | -0.074 | 53 | 1.0974 | 0.96791 | 0.27448 | 0.16901 | 0.79889 | 72.8002
07/31/10 | 0:54 | 0 | 22.388 | 0 | 0 | 0 | 24.673 | 25.058 | 24.867 | 24.673 | 19.649 | 24.457 | 18.957 | 0 | 0 | 52.698 | 52.536 | 43.525 | 25.997 | 0 | 0 | 52.077 | 33.959 | [5 empty] | 0 | 0 | 54 | 1.0761 | 0.9477 | 0.27362 | 0.16901 | 0.77869 | 72.3606
07/31/10 | 0:55 | 0 | 22.395 | 0 | 1 | 0 | 24.656 | 25.114 | 24.874 | 24.729 | 19.855 | 24.511 | 19.015 | 0 | 0 | 52.728 | 52.567 | 43.58 | 26.029 | 0 | 0 | 52.13 | 33.991 | [5 empty] | 0 | -0.073 | 55 | 1.0592 | 0.93165 | 0.27294 | 0.16901 | 0.76263 | 71.9988
07/31/10 | 0:56 | 0 | 22.371 | 0 | 0 | 0 | 24.656 | 25.09 | 24.825 | 24.754 | 19.757 | 24.536 | 18.99 | 0 | 0 | 52.705 | 52.567 | 43.58 | 26.029 | 0 | 0 | 52.086 | 33.991 | [5 empty] | 0 | -0.098 | 56 | 1.0665 | 0.93857 | 0.27323 | 0.16901 | 0.76955 | 72.1561
07/31/10 | 0:57 | 0 | 22.363 | 0 | 1 | 0 | 24.624 | 25.058 | 24.818 | 24.722 | 19.774 | 24.504 | 18.884 | 0 | 0 | 52.674 | 52.536 | 43.549 | 25.997 | 0 | 0 | 52.032 | 33.983 | [5 empty] | 0 | -0.098 | 57 | 1.0974 | 0.96791 | 0.27448 | 0.16901 | 0.79889 | 72.8002
07/31/10 | 0:58 | 0 | 22.42 | 0 | 0 | 0 | 24.68 | 25.065 | 24.874 | 24.705 | 19.558 | 24.511 | 18.99 | 0 | 0 | 52.728 | 52.543 | 43.532 | 26.054 | 0 | 0 | 52.063 | 33.991 | [5 empty] | 0 | -0.025 | 58 | 1.0665 | 0.93857 | 0.27323 | 0.16901 | 0.76955 | 72.1561
07/31/10 | 0:59 | 0 | 22.373 | 0 | 0 | 0 | 24.609 | 24.97 | 24.803 | 24.609 | 19.734 | 24.394 | 18.92 | 0 | 0 | 52.634 | 52.473 | 43.508 | 25.958 | 0 | 0 | 51.993 | 33.897 | [5 empty] | 0 | 0 | 59 | 1.0869 | 0.95794 | 0.27406 | 0.16901 | 0.78893 | 72.5856
07/31/10 | 1:00 | 0 | 22.349 | 0 | 1 | 0 | 24.585 | 24.994 | 24.803 | 24.658 | 19.51 | 24.44 | 18.92 | 0 | 0 | 52.634 | 52.473 | 43.437 | 25.958 | 0 | 0 | 51.993 | 33.921 | [5 empty] | 0 | -0.073 | 60 | 1.0869 | 0.95794 | 0.27406 | 0.16901 | 0.78893 | 72.5856
07/31/10 | 1:01 | 0 | 22.373 | 0 | 0 | 0 | 24.585 | 24.994 | 24.803 | 24.634 | 19.857 | 24.44 | 18.967 | 0 | 0 | 52.611 | 52.473 | 43.461 | 25.958 | 0 | 0 | 52.016 | 33.897 | [5 empty] | 0 | -0.049 | 61 | 1.0732 | 0.94493 | 0.2735 | 0.16901 | 0.77592 | 72.299
07/31/10 | 1:02 | 0 | 22.373 | 0 | 1 | 0 | 24.585 | 24.994 | 24.828 | 24.609 | 19.908 | 24.394 | 19.018 | 0 | 0 | 52.611 | 52.473 | 43.437 | 25.958 | 0 | 0 | 51.946 | 33.897 | [5 empty] | 0 | -0.024 | 62 | 1.0584 | 0.93082 | 0.2729 | 0.16901 | 0.7618 | 71.9797
07/31/10 | 1:03 | 0 | 22.38 | 0 | 0 | 0 | 24.592 | 25.002 | 24.81 | 24.666 | 19.815 | 24.45 | 19.025 | 0 | 0 | 52.641 | 52.504 | 43.492 | 25.99 | 0 | 0 | 52 | 33.928 | [5 empty] | 0 | -0.074 | 63 | 1.0563 | 0.92888 | 0.27282 | 0.16901 | 0.75987 | 71.9352
07/31/10 | 1:04 | 0 | 22.38 | 0 | 1 | 0 | 24.592 | 25.002 | 24.835 | 24.666 | 19.742 | 24.401 | 18.975 | 0 | 0 | 52.641 | 52.48 | 43.516 | 25.965 | 0 | 0 | 51.976 | 33.928 | [5 empty] | 0 | -0.074 | 64 | 1.0709 | 0.94272 | 0.27341 | 0.16901 | 0.77371 | 72.2495
07/31/10 | 1:05 | 0 | 22.38 | 0 | 0 | 0 | 24.617 | 25.002 | 24.786 | 24.666 | 19.988 | 24.425 | 19 | 0 | 0 | 52.618 | 52.457 | 43.468 | 25.965 | 0 | 0 | 51.953 | 33.904 | [5 empty] | 0 | -0.049 | 65 | 1.0636 | 0.9358 | 0.27311 | 0.16901 | 0.76679 | 72.0934
07/31/10 | 1:06 | 0 | 22.356 | 0 | 1 | 0 | 24.57 | 25.002 | 24.81 | 24.666 | 19.815 | 24.45 | 19.05 | 0 | 0 | 52.618 | 52.48 | 43.492 | 25.99 | 0 | 0 | 51.976 | 33.904 | [5 empty] | 0 | -0.096 | 66 | 1.049 | 0.92196 | 0.27252 | 0.16901 | 0.75295 | 71.7748
07/31/10 | 1:07 | 0 | 22.373 | 0 | 0 | 0 | 24.56 | 24.97 | 24.828 | 24.609 | 20.129 | 24.369 | 19.043 | 0 | 0 | 52.564 | 52.427 | 43.413 | 25.958 | 0 | 0 | 51.969 | 33.921 | [5 empty] | 0 | -0.049 | 67 | 1.0511 | 0.9239 | 0.27261 | 0.16901 | 0.75488 | 71.8199
07/31/10 | 1:08 | 0 | 22.38 | 0 | 1 | 0 | 24.617 | 25.002 | 24.81 | 24.666 | 20.063 | 24.376 | 19.075 | 0 | 0 | 52.595 | 52.457 | 43.468 | 25.99 | 0 | 0 | 52 | 33.928 | [5 empty] | 0 | -0.049 | 68 | 1.0418 | 0.91504 | 0.27223 | 0.16901 | 0.74603 | 71.6121
07/31/10 | 1:09 | 0 | 22.38 | 0 | 1 | 0 | 24.617 | 24.98 | 24.859 | 24.641 | 19.792 | 24.401 | 19.05 | 0 | 0 | 52.595 | 52.436 | 43.444 | 25.99 | 0 | 0 | 52 | 33.904 | [5 empty] | 0 | -0.024 | 69 | 1.049 | 0.92196 | 0.27252 | 0.16901 | 0.75295 | 71.7748
07/31/10 | 1:10 | 0 | 22.373 | 0 | 0 | 0 | 24.56 | 24.948 | 24.803 | 24.609 | 19.759 | 24.369 | 18.942 | 0 | 0 | 52.588 | 52.427 | 43.461 | 25.933 | 0 | 0 | 51.969 | 33.849 | [5 empty] | 0 | -0.049 | 70 | 1.0805 | 0.95185 | 0.2738 | 0.16901 | 0.78284 | 72.4524
07/31/10 | 1:11 | 0 | 22.349 | 0 | 1 | 0 | 24.56 | 24.948 | 24.803 | 24.609 | 19.882 | 24.394 | 19.018 | 0 | 0 | 52.564 | 52.427 | 43.413 | 25.933 | 0 | 0 | 51.923 | 33.826 | [5 empty] | 0 | -0.049 | 71 | 1.0584 | 0.93082 | 0.2729 | 0.16901 | 0.7618 | 71.9797
07/31/10 | 1:12 | 0 | 22.356 | 0 | 0 | 0 | 24.57 | 24.955 | 24.859 | 24.617 | 19.792 | 24.376 | 19 | 0 | 0 | 52.55 | 52.436 | 43.422 | 25.99 | 0 | 0 | 51.93 | 33.857 | [5 empty] | 0 | -0.047 | 72 | 1.0636 | 0.9358 | 0.27311 | 0.16901 | 0.76679 | 72.0934
07/31/10 | 1:13 | 0 | 22.324 | 0 | 1 | 0 | 24.56 | 24.948 | 24.803 | 24.634 | 20.053 | 24.394 | 18.992 | 0 | 0 | 52.564 | 52.427 | 43.437 | 25.958 | 0 | 0 | 51.946 | 33.849 | [5 empty] | 0 | -0.074 | 73 | 1.0659 | 0.93801 | 0.27321 | 0.16901 | 0.769 | 72.1436
07/31/10 | 1:14 | 0 | 22.38 | 0 | 0 | 0 | 24.592 | 24.98 | 24.835 | 24.641 | 20.187 | 24.401 | 18.975 | 0 | 0 | 52.571 | 52.436 | 43.444 | 25.99 | 0 | 0 | 51.953 | 33.881 | [5 empty] | 0 | -0.049 | 74 | 1.0709 | 0.94272 | 0.27341 | 0.16901 | 0.77371 | 72.2495
07/31/10 | 1:15 | 0 | 22.324 | 0 | 1 | 0 | 24.56 | 24.899 | 24.803 | 24.585 | 19.955 | 24.345 | 18.92 | 0 | 0 | 52.541 | 52.382 | 43.367 | 25.958 | 0 | 0 | 51.923 | 33.849 | [5 empty] | 0 | -0.025 | 75 | 1.0869 | 0.95794 | 0.27406 | 0.16901 | 0.78893 | 72.5856
07/31/10 | 1:16 | 0 | 22.356 | 0 | 0 | 0 | 24.57 | 24.955 | 24.835 | 24.666 | 20.013 | 24.376 | 18.827 | 0 | 0 | 52.55 | 52.413 | 43.422 | 25.965 | 0 | 0 | 51.976 | 33.857 | [5 empty] | 0 | -0.096 | 76 | 1.114 | 0.98369 | 0.27516 | 0.16901 | 0.81467 | 73.1318
07/31/10 | 1:17 | 0 | 22.349 | 0 | 1 | 0 | 24.538 | 24.923 | 24.803 | 24.585 | 20.129 | 24.32 | 18.92 | 0 | 0 | 52.541 | 52.382 | 43.413 | 25.933 | 0 | 0 | 51.946 | 33.849 | [5 empty] | 0 | -0.047 | 77 | 1.0869 | 0.95794 | 0.27406 | 0.16901 | 0.78893 | 72.5856
07/31/10 | 1:18 | 0 | 22.356 | 0 | 0 | 0 | 24.57 | 24.931 | 24.81 | 24.641 | 20.038 | 24.45 | 18.902 | 0 | 0 | 52.527 | 52.413 | 43.422 | 25.965 | 0 | 0 | 51.953 | 33.857 | [5 empty] | 0 | -0.071 | 78 | 1.0921 | 0.96293 | 0.27427 | 0.16901 | 0.79391 | 72.6934
07/31/10 | 1:19 | 0 | 22.363 | 0 | 1 | 0 | 24.575 | 24.938 | 24.818 | 24.649 | 19.97 | 24.433 | 18.982 | 0 | 0 | 52.534 | 52.396 | 43.427 | 25.973 | 0 | 0 | 51.96 | 33.864 | [5 empty] | 0 | -0.074 | 79 | 1.0688 | 0.94078 | 0.27333 | 0.16901 | 0.77177 | 72.2061
07/31/10 | 1:20 | 0 | 22.339 | 0 | 1 | 0 | 24.575 | 24.913 | 24.864 | 24.649 | 19.797 | 24.433 | 18.935 | 0 | 0 | 52.534 | 52.396 | 43.405 | 25.973 | 0 | 0 | 51.913 | 33.888 | [5 empty] | 0 | -0.074 | 80 | 1.0825 | 0.95379 | 0.27388 | 0.16901 | 0.78478 | 72.4949
07/31/10 | 1:21 | 0 | 22.363 | 0 | 0 | 0 | 24.575 | 24.938 | 24.864 | 24.649 | 19.872 | 24.479 | 18.909 | 0 | 0 | 52.511 | 52.396 | 43.382 | 25.973 | 0 | 0 | 51.892 | 33.84 | [5 empty] | 0 | -0.074 | 81 | 1.0901 | 0.96099 | 0.27419 | 0.16901 | 0.79197 | 72.6516
07/31/10 | 1:22 | 0 | 22.363 | 0 | 1 | 0 | 24.575 | 24.938 | 24.889 | 24.649 | 19.897 | 24.504 | 18.957 | 0 | 0 | 52.534 | 52.373 | 43.358 | 25.948 | 0 | 0 | 51.892 | 33.84 | [5 empty] | 0 | -0.074 | 82 | 1.0761 | 0.9477 | 0.27362 | 0.16901 | 0.77869 | 72.3606
07/31/10 | 1:23 | 0 | 22.363 | 0 | 0 | 0 | 24.553 | 24.938 | 24.864 | 24.673 | 19.872 | 24.528 | 18.909 | 0 | 0 | 52.534 | 52.373 | 43.382 | 25.973 | 0 | 0 | 51.937 | 33.864 | [5 empty] | 0 | -0.12 | 83 | 1.0901 | 0.96099 | 0.27419 | 0.16901 | 0.79197 | 72.6516
07/31/10 | 1:24 | 0 | 22.363 | 0 | 1 | 0 | 24.553 | 24.913 | 24.818 | 24.649 | 20.021 | 24.553 | 18.982 | 0 | 0 | 52.511 | 52.373 | 43.405 | 25.973 | 0 | 0 | 51.937 | 33.888 | [5 empty] | 0 | -0.096 | 84 | 1.0688 | 0.94078 | 0.27333 | 0.16901 | 0.77177 | 72.2061
07/31/10 | 1:25 | 0 | 22.339 | 0 | 1 | 0 | 24.553 | 24.913 | 24.842 | 24.673 | 20.119 | 24.528 | 18.957 | 0 | 0 | 52.534 | 52.35 | 43.405 | 25.973 | 0 | 0 | 51.983 | 33.864 | [5 empty] | 0 | -0.12 | 85 | 1.0761 | 0.9477 | 0.27362 | 0.16901 | 0.77869 | 72.3606
07/31/10 | 1:26 | 0 | 22.398 | 0 | 0 | 0 | 24.609 | 24.948 | 24.852 | 24.683 | 20.179 | 24.609 | 18.92 | 0 | 0 | 52.543 | 52.406 | 43.391 | 26.007 | 0 | 0 | 51.969 | 33.897 | [5 empty] | 0 | -0.074 | 86 | 1.0869 | 0.95794 | 0.27406 | 0.16901 | 0.78893 | 72.5856
07/31/10 | 1:27 | 0 | 22.363 | 0 | 1 | 0 | 24.6 | 24.913 | 24.864 | 24.673 | 19.872 | 24.575 | 18.884 | 0 | 0 | 52.487 | 52.35 | 43.358 | 25.973 | 0 | 0 | 51.913 | 33.864 | [5 empty] | 0 | -0.073 | 87 | 1.0974 | 0.96791 | 0.27448 | 0.16901 | 0.79889 | 72.8002
07/31/10 | 1:28 | 0 | 22.314 | 0 | 0 | 0 | 24.528 | 24.842 | 24.818 | 24.553 | 19.996 | 24.6 | 18.957 | 0 | 0 | 52.487 | 52.35 | 43.358 | 25.973 | 0 | 0 | 51.892 | 33.888 | [5 empty] | 0 | -0.025 | 88 | 1.0761 | 0.9477 | 0.27362 | 0.16901 | 0.77869 | 72.3606
07/31/10 | 1:29 | 0 | 22.339 | 0 | 1 | 0 | 24.553 | 24.889 | 24.864 | 24.624 | 19.996 | 24.575 | 18.957 | 0 | 0 | 52.511 | 52.35 | 43.405 | 25.973 | 0 | 0 | 51.869 | 33.912 | [5 empty] | 0 | -0.071 | 89 | 1.0761 | 0.9477 | 0.27362 | 0.16901 | 0.77869 | 72.3606
07/31/10 | 1:30 | 0 | 22.339 | 0 | 1 | 0 | 24.575 | 24.889 | 24.889 | 24.649 | 20.046 | 24.649 | 18.982 | 0 | 0 | 52.487 | 52.35 | 43.358 | 25.973 | 0 | 0 | 51.913 | 33.912 | [5 empty] | 0 | -0.074 | 90 | 1.0688 | 0.94078 | 0.27333 | 0.16901 | 0.77177 | 72.2061
07/31/10 | 1:31 | 0 | 22.363 | 0 | 0 | 0 | 24.575 | 24.889 | 24.842 | 24.649 | 20.316 | 24.624 | 19.008 | 0 | 0 | 52.441 | 52.326 | 43.358 | 25.973 | 0 | 0 | 51.892 | 33.912 | [5 empty] | 0 | -0.074 | 91 | 1.0613 | 0.93359 | 0.27302 | 0.16901 | 0.76457 | 72.043
07/31/10 | 1:32 | 0 | 22.339 | 0 | 1 | 0 | 24.575 | 24.913 | 24.818 | 24.673 | 20.169 | 24.649 | 19.033 | 0 | 0 | 52.464 | 52.326 | 43.382 | 25.973 | 0 | 0 | 51.913 | 33.936 | [5 empty] | 0 | -0.098 | 92 | 1.054 | 0.92667 | 0.27272 | 0.16901 | 0.75765 | 71.8841
07/31/10 | 1:33 | 0 | 22.339 | 0 | 1 | 0 | 24.553 | 24.913 | 24.818 | 24.673 | 20.242 | 24.698 | 19.033 | 0 | 0 | 52.441 | 52.326 | 43.358 | 25.997 | 0 | 0 | 51.869 | 33.912 | [5 empty] | 0 | -0.12 | 93 | 1.054 | 0.92667 | 0.27272 | 0.16901 | 0.75765 | 71.8841
07/31/10 | 1:34 | 0 | 22.339 | 0 | 0 | 0 | 24.553 | 24.864 | 24.818 | 24.624 | 20.068 | 24.649 | 19.008 | 0 | 0 | 52.464 | 52.326 | 43.334 | 25.948 | 0 | 0 | 51.846 | 33.888 | [5 empty] | 0 | -0.071 | 94 | 1.0613 | 0.93359 | 0.27302 | 0.16901 | 0.76457 | 72.043
07/31/10 | 1:35 | 0 | 22.339 | 0 | 1 | 0 | 24.553 | 24.913 | 24.842 | 24.698 | 20.194 | 24.624 | 18.982 | 0 | 0 | 52.441 | 52.326 | 43.334 | 25.973 | 0 | 0 | 51.869 | 33.912 | [5 empty] | 0 | -0.145 | 95 | 1.0688 | 0.94078 | 0.27333 | 0.16901 | 0.77177 | 72.2061
07/31/10 | 1:36 | 0 | 22.324 | 0 | 1 | 0 | 24.609 | 24.899 | 24.899 | 24.658 | 20.229 | 24.683 | 19.068 | 0 | 0 | 52.452 | 52.336 | 43.391 | 25.982 | 0 | 0 | 51.925 | 33.897 | [5 empty] | 0 | -0.049 | 96 | 1.0438 | 0.91698 | 0.27231 | 0.16901 | 0.74796 | 71.6579
07/31/10 | 1:37 | 0 | 22.314 | 0 | 0 | 0 | 24.553 | 24.864 | 24.864 | 24.649 | 20.362 | 24.649 | 19.008 | 0 | 0 | 52.42 | 52.326 | 43.334 | 25.948 | 0 | 0 | 51.892 | 33.84 | [5 empty] | 0 | -0.096 | 97 | 1.0613 | 0.93359 | 0.27302 | 0.16901 | 0.76457 | 72.043
07/31/10 | 1:38 | 0 | 22.339 | 0 | 1 | 0 | 24.553 | 24.913 | 24.818 | 24.698 | 20.144 | 24.649 | 19.058 | 0 | 0 | 52.441 | 52.303 | 43.358 | 25.973 | 0 | 0 | 51.892 | 33.888 | [5 empty] | 0 | -0.145 | 98 | 1.0467 | 0.91975 | 0.27243 | 0.16901 | 0.75073 | 71.7229
07/31/10 | 1:39 | 0 | 22.319 | 0 | 1 | 0 | 24.558 | 24.918 | 24.847 | 24.629 | 20.073 | 24.653 | 19.136 | 0 | 0 | 52.424 | 52.31 | 43.341 | 26.002 | 0 | 0 | 51.897 | 33.893 | [5 empty] | 0 | -0.071 | 99 | 1.024 | 0.89816 | 0.27151 | 0.16901 | 0.72914 | 71.2054
07/31/10 | 1:40 | 0 | 22.344 | 0 | 0 | 0 | 24.582 | 24.894 | 24.847 | 24.653 | 20.247 | 24.703 | 19.063 | 0 | 0 | 52.424 | 52.287 | 43.317 | 25.978 | 0 | 0 | 51.806 | 33.871 | [5 empty] | 0 | -0.071 | 100 | 1.0453 | 0.91836 | 0.27237 | 0.16901 | 0.74935 | 71.6904
07/31/10 | 1:41 | 0 | 22.368 | 0 | 1 | 0 | 24.558 | 24.918 | 24.847 | 24.629 | 20.345 | 24.678 | 19.111 | 0 | 0 | 52.424 | 52.263 | 43.341 | 25.955 | 0 | 0 | 51.897 | 33.871 | [5 empty] | 0 | -0.071 | 101 | 1.0313 | 0.90508 | 0.2718 | 0.16901 | 0.73606 | 71.3738
07/31/10 | 1:42 | 0 | 22.319 | 0 | 1 | 0 | 24.582 | 24.894 | 24.847 | 24.629 | 20.051 | 24.703 | 19.088 | 0 | 0 | 52.424 | 52.287 | 43.317 | 25.978 | 0 | 0 | 51.874 | 33.893 | [5 empty] | 0 | -0.047 | 102 | 1.038 | 0.91144 | 0.27208 | 0.16901 | 0.74243 | 71.5266
07/31/10 | 1:43 | 0 | 22.368 | 0 | 0 | 0 | 24.582 | 24.894 | 24.869 | 24.653 | 20.073 | 24.678 | 19.111 | 0 | 0 | 52.401 | 52.263 | 43.293 | 25.978 | 0 | 0 | 51.874 | 33.871 | [5 empty] | 0 | -0.071 | 103 | 1.0313 | 0.90508 | 0.2718 | 0.16901 | 0.73606 | 71.3738
07/31/10 | 1:44 | 0 | 22.285 | 0 | 1 | 0 | 24.524 | 24.835 | 24.835 | 24.595 | 19.965 | 24.619 | 19.126 | 0 | 0 | 52.392 | 52.231 | 43.26 | 25.921 | 0 | 0 | 51.82 | 33.837 | [5 empty] | 0 | -0.071 | 104 | 1.0269 | 0.90092 | 0.27163 | 0.16901 | 0.73191 | 71.273
07/31/10 | 1:45 | 0 | 22.344 | 0 | 1 | 0 | 24.582 | 24.894 | 24.823 | 24.653 | 20.001 | 24.703 | 19.111 | 0 | 0 | 52.401 | 52.287 | 43.317 | 25.955 | 0 | 0 | 51.874 | 33.823 | [5 empty] | 0 | -0.071 | 105 | 1.0313 | 0.90508 | 0.2718 | 0.16901 | 0.73606 | 71.3738
07/31/10 | 1:46 | 0 | 22.319 | 0 | 0 | 0 | 24.558 | 24.869 | 24.847 | 24.629 | 20.345 | 24.629 | 19.063 | 0 | 0 | 52.401 | 52.263 | 43.341 | 25.931 | 0 | 0 | 51.806 | 33.799 | [5 empty] | 0 | -0.071 | 106 | 1.0453 | 0.91836 | 0.27237 | 0.16901 | 0.74935 | 71.6904
07/31/10 | 1:47 | 0 | 22.344 | 0 | 1 | 0 | 24.558 | 24.894 | 24.823 | 24.678 | 20.272 | 24.703 | 18.987 | 0 | 0 | 52.357 | 52.242 | 43.317 | 25.955 | 0 | 0 | 51.759 | 33.823 | [5 empty] | 0 | -0.12 | 107 | 1.0674 | 0.9394 | 0.27327 | 0.16901 | 0.77038 | 72.1749
07/31/10 | 1:48 | 0 | 22.334 | 0 | 1 | 0 | 24.548 | 24.859 | 24.788 | 24.619 | 20.038 | 24.668 | 18.927 | 0 | 0 | 52.347 | 52.21 | 43.284 | 25.921 | 0 | 0 | 51.682 | 33.79 | [5 empty] | 0 | -0.071 | 108 | 1.0849 | 0.95601 | 0.27398 | 0.16901 | 0.78699 | 72.5434
07/31/10 | 1:49 | 0 | 22.334 | 0 | 0 | 0 | 24.548 | 24.859 | 24.835 | 24.619 | 19.892 | 24.644 | 18.952 | 0 | 0 | 52.324 | 52.21 | 43.236 | 25.921 | 0 | 0 | 51.703 | 33.814 | [5 empty] | 0 | -0.071 | 109 | 1.0776 | 0.94909 | 0.27368 | 0.16901 | 0.78007 | 72.3913
07/31/10 | 1:50 | 0 | 22.344 | 0 | 1 | 0 | 24.533 | 24.894 | 24.823 | 24.629 | 20.001 | 24.678 | 19.013 | 0 | 0 | 52.357 | 52.242 | 43.293 | 25.955 | 0 | 0 | 51.736 | 33.823 | [5 empty] | 0 | -0.096 | 110 | 1.0598 | 0.9322 | 0.27296 | 0.16901 | 0.76319 | 72.0114
07/31/10 | 1:51 | 0 | 22.358 | 0 | 1 | 0 | 24.548 | 24.835 | 24.788 | 24.644 | 20.237 | 24.668 | 19.003 | 0 | 0 | 52.324 | 52.186 | 43.26 | 25.897 | 0 | 0 | 51.682 | 33.79 | [5 empty] | 0 | -0.096 | 111 | 1.0627 | 0.93497 | 0.27308 | 0.16901 | 0.76596 | 72.0746
07/31/10 | 1:52 | 0 | 22.334 | 1 | 0 | 0 | 24.524 | 24.835 | 24.835 | 24.644 | 19.991 | 24.595 | 18.904 | 0 | 0 | 52.254 | 52.186 | 43.236 | 25.921 | 0 | 0 | 51.703 | 33.814 | [5 empty] | 0 | -0.12 | 112 | 1.0916 | 0.96237 | 0.27425 | 0.16901 | 0.79336 | 72.6815
07/31/10 | 1:53 | 0 | 22.334 | 0 | 1 | 0 | 24.524 | 24.813 | 24.835 | 24.595 | 20.139 | 24.644 | 18.977 | 0 | 0 | 52.324 | 52.186 | 43.284 | 25.921 | 0 | 0 | 51.703 | 33.837 | [5 empty] | 0 | -0.071 | 113 | 1.0703 | 0.94217 | 0.27339 | 0.16901 | 0.77315 | 72.2371
07/31/10 | 1:54 | 0 | 22.309 | 0 | 1 | 0 | 24.499 | 24.835 | 24.788 | 24.644 | 20.016 | 24.668 | 18.977 | 0 | 0 | 52.301 | 52.186 | 43.26 | 25.921 | 0 | 0 | 51.682 | 33.837 | [5 empty] | 0 | -0.145 | 114 | 1.0703 | 0.94217 | 0.27339 | 0.16901 | 0.77315 | 72.2371
07/31/10 | 1:55 | 0 | 22.344 | 0 | 1 | 0 | 24.558 | 24.869 | 24.847 | 24.604 | 20.026 | 24.653 | 19.013 | 0 | 0 | 52.333 | 52.219 | 43.293 | 25.955 | 0 | 0 | 51.692 | 33.823 | [5 empty] | 0 | -0.046 | 115 | 1.0598 | 0.9322 | 0.27296 | 0.16901 | 0.76319 | 72.0114
07/31/10 | 1:56 | 0 | 22.309 | 0 | 0 | 0 | 24.548 | 24.835 | 24.835 | 24.619 | 19.915 | 24.644 | 18.952 | 0 | 0 | 52.301 | 52.186 | 43.212 | 25.943 | 0 | 0 | 51.659 | 33.814 | [5 empty] | 0 | -0.071 | 116 | 1.0776 | 0.94909 | 0.27368 | 0.16901 | 0.78007 | 72.3913
07/31/10 | 1:57 | 0 | 22.368 | 0 | 1 | 0 | 24.558 | 24.894 | 24.823 | 24.678 | 19.903 | 24.703 | 18.987 | 0 | 0 | 52.333 | 52.219 | 43.293 | 25.955 | 0 | 0 | 51.715 | 33.799 | [5 empty] | 0 | -0.12 | 117 | 1.0674 | 0.9394 | 0.27327 | 0.16901 | 0.77038 | 72.1749
07/31/10 | 1:58 | 0 | 22.334 | 0 | 1 | 0 | 24.524 | 24.835 | 24.835 | 24.595 | 19.842 | 24.595 | 19.003 | 0 | 0 | 52.301 | 52.163 | 43.26 | 25.921 | 0 | 0 | 51.682 | 33.766 | [5 empty] | 0 | -0.071 | 118 | 1.0627 | 0.93497 | 0.27308 | 0.16901 | 0.76596 | 72.0746
07/31/10 | 1:59 | 0 | 22.331 | 0 | 1 | 0 | 24.521 | 24.81 | 24.81 | 24.592 | 20.061 | 24.568 | 18.95 | 0 | 0 | 52.298 | 52.161 | 43.257 | 25.894 | 0 | 0 | 51.633 | 33.763 | [5 empty] | 0 | -0.071 | 119 | 1.0782 | 0.94964 | 0.2737 | 0.16901 | 0.78063 | 72.4035
07/31/10 | 2:00 | 0 | 22.361 | 0 | 0 | 0 | 24.551 | 24.84 | 24.862 | 24.622 | 20.018 | 24.597 | 18.955 | 0 | 0 | 52.303 | 52.189 | 43.238 | 25.97 | 0 | 0 | 51.685 | 33.792 | [5 empty] | 0 | -0.071 | 120 | 1.0767 | 0.94826 | 0.27365 | 0.16901 | 0.77924 | 72.3729
07/31/10 | 2:01 | 0 | 22.361 | 0 | 1 | 0 | 24.551 | 24.862 | 24.815 | 24.622 | 19.968 | 24.597 | 19.03 | 0 | 0 | 52.303 | 52.165 | 43.214 | 25.924 | 0 | 0 | 51.685 | 33.792 | [5 empty] | 0 | -0.071 | 121 | 1.0549 | 0.9275 | 0.27276 | 0.16901 | 0.75848 | 71.9033
07/31/10 | 2:02 | 0 | 22.331 | 0 | 1 | 0 | 24.521 | 24.81 | 24.81 | 24.592 | 20.061 | 24.521 | 19 | 0 | 0 | 52.275 | 52.161 | 43.185 | 25.916 | 0 | 0 | 51.701 | 33.739 | [5 empty] | 0 | -0.071 | 122 | 1.0636 | 0.9358 | 0.27311 | 0.16901 | 0.76679 | 72.0934
07/31/10 | 2:03 | 0 | 22.331 | 0 | 1 | 0 | 24.497 | 24.786 | 24.81 | 24.592 | 20.086 | 24.521 | 18.975 | 0 | 0 | 52.275 | 52.114 | 43.209 | 25.894 | 0 | 0 | 51.68 | 33.739 | [5 empty] | 0 | -0.095 | 123 | 1.0709 | 0.94272 | 0.27341 | 0.16901 | 0.77371 | 72.2495
07/31/10 | 2:04 | 0 | 22.356 | 0 | 0 | 0 | 24.521 | 24.81 | 24.81 | 24.592 | 19.865 | 24.521 | 19.025 | 0 | 0 | 52.275 | 52.137 | 43.164 | 25.894 | 0 | 0 | 51.633 | 33.763 | [5 empty] | 0 | -0.071 | 124 | 1.0563 | 0.92888 | 0.27282 | 0.16901 | 0.75987 | 71.9352
07/31/10 | 2:05 | 0 | 22.356 | 0 | 1 | 0 | 24.521 | 24.81 | 24.832 | 24.617 | 19.963 | 24.497 | 19 | 0 | 0 | 52.252 | 52.114 | 43.185 | 25.894 | 0 | 0 | 51.633 | 33.763 | [5 empty] | 0 | -0.096 | 125 | 1.0636 | 0.9358 | 0.27311 | 0.16901 | 0.76679 | 72.0934
07/31/10 | 2:06 | 0 | 22.331 | 0 | 1 | 0 | 24.497 | 24.832 | 24.761 | 24.617 | 19.84 | 24.497 | 18.975 | 0 | 0 | 52.252 | 52.114 | 43.185 | 25.916 | 0 | 0 | 51.657 | 33.763 | [5 empty] | 0 | -0.12 | 126 | 1.0709 | 0.94272 | 0.27341 | 0.16901 | 0.77371 | 72.2495
07/31/10 | 2:07 | 0 | 22.356 | 0 | 1 | 0 | 24.497 | 24.81 | 24.786 | 24.617 | 19.887 | 24.497 | 19.025 | 0 | 0 | 52.228 | 52.137 | 43.185 | 25.916 | 0 | 0 | 51.657 | 33.763 | [5 empty] | 0 | -0.12 | 127 | 1.0563 | 0.92888 | 0.27282 | 0.16901 | 0.75987 | 71.9352
07/31/10 | 2:08 | 0 | 22.356 | 0 | 0 | 0 | 24.521 | 24.81 | 24.786 | 24.617 | 19.913 | 24.448 | 18.95 | 0 | 0 | 52.228 | 52.137 | 43.164 | 25.916 | 0 | 0 | 51.657 | 33.739 | [5 empty] | 0 | -0.096 | 128 | 1.0782 | 0.94964 | 0.2737 | 0.16901 | 0.78063 | 72.4035
07/31/10 | 2:09 | 0 | 22.331 | 0 | 1 | 0 | 24.497 | 24.786 | 24.81 | 24.592 | 19.913 | 24.423 | 19.048 | 0 | 0 | 52.252 | 52.114 | 43.209 | 25.87 | 0 | 0 | 51.68 | 33.763 | [5 empty] | 0 | -0.095 | 129 | 1.0496 | 0.92251 | 0.27255 | 0.16901 | 0.7535 | 71.7877
07/31/10 | 2:10 | 0 | 22.307 | 0 | 1 | 0 | 24.497 | 24.786 | 24.81 | 24.568 | 19.963 | 24.423 | 19.048 | 0 | 0 | 52.228 | 52.091 | 43.209 | 25.894 | 0 | 0 | 51.657 | 33.787 | [5 empty] | 0 | -0.071 | 130 | 1.0496 | 0.92251 | 0.27255 | 0.16901 | 0.7535 | 71.7877
07/31/10 | 2:11 | 0 | 22.356 | 0 | 1 | 0 | 24.497 | 24.786 | 24.81 | 24.568 | 19.938 | 24.423 | 19.025 | 0 | 0 | 52.228 | 52.091 | 43.14 | 25.894 | 0 | 0 | 51.68 | 33.739 | [5 empty] | 0 | -0.071 | 131 | 1.0563 | 0.92888 | 0.27282 | 0.16901 | 0.75987 | 71.9352
07/31/10 | 2:12 | 0 | 22.356 | 0 | 1 | 0 | 24.521 | 24.81 | 24.81 | 24.568 | 20.209 | 24.401 | 19.073 | 0 | 0 | 52.207 | 52.091 | 43.14 | 25.894 | 0 | 0 | 51.701 | 33.763 | [5 empty] | 0 | -0.047 | 132 | 1.0423 | 0.91559 | 0.27225 | 0.16901 | 0.74658 | 71.6252
07/31/10 | 2:13 | 0 | 22.324 | 0 | 0 | 0 | 24.489 | 24.779 | 24.754 | 24.585 | 20.053 | 24.391 | 18.992 | 0 | 0 | 52.177 | 52.06 | 43.133 | 25.862 | 0 | 0 | 51.626 | 33.708 | [5 empty] | 0 | -0.096 | 133 | 1.0659 | 0.93801 | 0.27321 | 0.16901 | 0.769 | 72.1436
07/31/10 | 2:14 | 0 | 22.356 | 0 | 1 | 0 | 24.521 | 24.81 | 24.786 | 24.617 | 19.938 | 24.423 | 19.025 | 0 | 0 | 52.207 | 52.091 | 43.164 | 25.894 | 0 | 0 | 51.657 | 33.694 | [5 empty] | 0 | -0.096 | 134 | 1.0563 | 0.92888 | 0.27282 | 0.16901 | 0.75987 | 71.9352
07/31/10 | 2:15 | 0 | 22.331 | 0 | 1 | 0 | 24.497 | 24.81 | 24.786 | 24.641 | 20.184 | 24.376 | 19.025 | 0 | 0 | 52.184 | 52.07 | 43.116 | 25.87 | 0 | 0 | 51.657 | 33.694 | [5 empty] | 0 | -0.144 | 135 | 1.0563 | 0.92888 | 0.27282 | 0.16901 | 0.75987 | 71.9352
07/31/10 | 2:16 | 0 | 22.331 | 0 | 1 | 0 | 24.497 | 24.81 | 24.786 | 24.592 | 20.111 | 24.376 | 19.073 | 0 | 0 | 52.207 | 52.07 | 43.164 | 25.894 | 0 | 0 | 51.633 | 33.694 | [5 empty] | 0 | -0.095 | 136 | 1.0423 | 0.91559 | 0.27225 | 0.16901 | 0.74658 | 71.6252
07/31/10 | 2:17 | 0 | 22.331 | 0 | 1 | 0 | 24.497 | 24.81 | 24.786 | 24.617 | 19.789 | 24.423 | 19.048 | 0 | 0 | 52.184 | 52.07 | 43.164 | 25.894 | 0 | 0 | 51.657 | 33.739 | [5 empty] | 0 | -0.12 | 137 | 1.0496 | 0.92251 | 0.27255 | 0.16901 | 0.7535 | 71.7877
07/31/10 | 2:18 | 0 | 22.331 | 0 | 0 | 0 | 24.472 | 24.81 | 24.81 | 24.592 | 19.865 | 24.401 | 19.025 | 0 | 0 | 52.184 | 52.07 | 43.14 | 25.894 | 0 | 0 | 51.633 | 33.716 | [5 empty] | 0 | -0.12 | 138 | 1.0563 | 0.92888 | 0.27282 | 0.16901 | 0.75987 | 71.9352
07/31/10 | 2:19 | 0 | 22.275 | 0 | 1 | 0 | 24.416 | 24.754 | 24.729 | 24.511 | 19.98 | 24.32 | 19.015 | 0 | 0 | 52.128 | 51.99 | 43.106 | 25.813 | 0 | 0 | 51.577 | 33.637 | [5 empty] | 0 | -0.095 | 139 | 1.0592 | 0.93165 | 0.27294 | 0.16901 | 0.76263 | 71.9988
07/31/10 | 2:20 | 0 | 22.275 | 0 | 1 | 0 | 24.44 | 24.729 | 24.776 | 24.536 | 19.88 | 24.345 | 18.992 | 0 | 0 | 52.105 | 51.99 | 43.083 | 25.838 | 0 | 0 | 51.577 | 33.66 | [5 empty] | 0 | -0.096 | 140 | 1.0659 | 0.93801 | 0.27321 | 0.16901 | 0.769 | 72.1436
07/31/10 | 2:21 | 0 | 22.329 | 0 | 1 | 0 | 24.47 | 24.759 | 24.806 | 24.541 | 19.885 | 24.3 | 19.023 | 0 | 0 | 52.156 | 52.018 | 43.135 | 25.843 | 0 | 0 | 51.629 | 33.689 | [5 empty] | 0 | -0.071 | 141 | 1.0569 | 0.92943 | 0.27284 | 0.16901 | 0.76042 | 71.9479
07/31/10 | 2:22 | 0 | 22.28 | 0 | 1 | 0 | 24.494 | 24.759 | 24.759 | 24.59 | 19.885 | 24.349 | 19.045 | 0 | 0 | 52.133 | 52.018 | 43.09 | 25.843 | 0 | 0 | 51.561 | 33.665 | [5 empty] | 0 | -0.096 | 142 | 1.0505 | 0.92334 | 0.27258 | 0.16901 | 0.75433 | 71.807
07/31/10 | 2:23 | 0 | 22.329 | 0 | 0 | 0 | 24.47 | 24.759 | 24.759 | 24.565 | 19.787 | 24.349 | 18.997 | 0 | 0 | 52.133 | 52.018 | 43.111 | 25.843 | 0 | 0 | 51.376 | 33.689 | [5 empty] | 0 | -0.095 | 143 | 1.0645 | 0.93663 | 0.27315 | 0.16901 | 0.76762 | 72.1123
07/31/10 | 2:24 | 0 | 22.329 | 0 | 1 | 0 | 24.47 | 24.734 | 24.759 | 24.541 | 19.737 | 24.325 | 18.947 | 0 | 0 | 52.112 | 52.018 | 43.09 | 25.867 | 0 | 0 | 51.376 | 33.713 | [5 empty] | 0 | -0.071 | 144 | 1.079 | 0.95047 | 0.27374 | 0.16901 | 0.78146 | 72.4219
07/31/10 | 2:25 | 0 | 22.304 | 0 | 1 | 0 | 24.445 | 24.759 | 24.759 | 24.541 | 19.91 | 24.3 | 19.07 | 0 | 0 | 52.133 | 51.995 | 43.066 | 25.867 | 0 | 0 | 51.376 | 33.665 | [5 empty] | 0 | -0.096 | 145 | 1.0432 | 0.91642 | 0.27229 | 0.16901 | 0.74741 | 71.6448
07/31/10 | 2:26 | 0 | 22.304 | 0 | 1 | 0 | 24.47 | 24.759 | 24.759 | 24.541 | 19.787 | 24.325 | 18.972 | 0 | 0 | 52.133 | 51.974 | 43.09 | 25.843 | 0 | 0 | 51.353 | 33.665 | [5 empty] | 0 | -0.071 | 146 | 1.0718 | 0.94355 | 0.27344 | 0.16901 | 0.77454 | 72.2681
07/31/10 | 2:27 | 0 | 22.304 | 0 | 1 | 0 | 24.445 | 24.759 | 24.734 | 24.565 | 19.985 | 24.349 | 18.997 | 0 | 0 | 52.088 | 51.995 | 43.111 | 25.867 | 0 | 0 | 51.332 | 33.665 | [5 empty] | 0 | -0.12 | 147 | 1.0645 | 0.93663 | 0.27315 | 0.16901 | 0.76762 | 72.1123
07/31/10 | 2:28 | 0 | 22.3 | 0 | 1 | 0 | 24.416 | 24.705 | 24.729 | 24.536 | 19.98 | 24.295 | 19.04 | 0 | 0 | 52.084 | 51.967 | 43.061 | 25.838 | 0 | 0 | 51.257 | 33.615 | [5 empty] | 0 | -0.12 | 148 | 1.052 | 0.92473 | 0.27264 | 0.16901 | 0.75571 | 71.8392
07/31/10 | 2:29 | 0 | 22.275 | 0 | 0 | 0 | 24.416 | 24.705 | 24.754 | 24.536 | 19.88 | 24.271 | 19.04 | 0 | 0 | 52.037 | 51.946 | 43.037 | 25.813 | 0 | 0 | 51.187 | 33.615 | [5 empty] | 0 | -0.12 | 149 | 1.052 | 0.92473 | 0.27264 | 0.16901 | 0.75571 | 71.8392
07/31/10 | 2:30 | 0 | 22.226 | 0 | 1 | 0 | 24.44 | 24.705 | 24.729 | 24.511 | 19.955 | 24.271 | 19.015 | 0 | 0 | 52.06 | 51.946 | 43.061 | 25.813 | 0 | 0 | 51.187 | 33.615 | [5 empty] | 0 | -0.071 | 150 | 1.0592 | 0.93165 | 0.27294 | 0.16901 | 0.76263 | 71.9988
07/31/10 | 2:31 | 0 | 22.304 | 0 | 1 | 0 | 24.445 | 24.759 | 24.759 | 24.59 | 20.033 | 24.3 | 18.997 | 0 | 0 | 52.088 | 51.974 | 43.042 | 25.843 | 0 | 0 | 51.215 | 33.665 | [5 empty] | 0 | -0.145 | 151 | 1.0645 | 0.93663 | 0.27315 | 0.16901 | 0.76762 | 72.1123
07/31/10 | 2:32 | 0 | 22.329 | 0 | 1 | 0 | 24.421 | 24.759 | 24.734 | 24.565 | 19.985 | 24.325 | 18.997 | 0 | 0 | 52.065 | 51.951 | 43.042 | 25.794 | 0 | 0 | 51.194 | 33.644 | [5 empty] | 0 | -0.144 | 152 | 1.0645 | 0.93663 | 0.27315 | 0.16901 | 0.76762 | 72.1123
07/31/10 | 2:33 | 0 | 22.275 | 0 | 1 | 0 | 24.391 | 24.729 | 24.705 | 24.56 | 19.905 | 24.246 | 18.967 | 0 | 0 | 52.037 | 51.923 | 43.037 | 25.813 | 0 | 0 | 51.12 | 33.615 | [5 empty] | 0 | -0.169 | 153 | 1.0732 | 0.94493 | 0.2735 | 0.16901 | 0.77592 | 72.299
07/31/10 | 2:34 | 0 | 22.304 | 0 | 1 | 0 | 24.445 | 24.734 | 24.71 | 24.565 | 19.985 | 24.276 | 19.045 | 0 | 0 | 52.065 | 51.951 | 43.018 | 25.843 | 0 | 0 | 51.148 | 33.644 | [5 empty] | 0 | -0.12 | 154 | 1.0505 | 0.92334 | 0.27258 | 0.16901 | 0.75433 | 71.807
07/31/10 | 2:35 | 0 | 22.3 | 0 | 1 | 0 | 24.416 | 24.68 | 24.68 | 24.536 | 19.88 | 24.271 | 18.992 | 0 | 0 | 52.014 | 51.923 | 42.989 | 25.813 | 0 | 0 | 51.12 | 33.637 | [5 empty] | 0 | -0.12 | 155 | 1.0659 | 0.93801 | 0.27321 | 0.16901 | 0.769 | 72.1436
07/31/10 | 2:36 | 0 | 22.275 | 0 | 0 | 0 | 24.391 | 24.729 | 24.729 | 24.536 | 19.832 | 24.224 | 19.015 | 0 | 0 | 52.014 | 51.899 | 43.037 | 25.813 | 0 | 0 | 51.073 | 33.66 | [5 empty] | 0 | -0.145 | 156 | 1.0592 | 0.93165 | 0.27294 | 0.16901 | 0.76263 | 71.9988
07/31/10 | 2:37 | 0 | 22.329 | 0 | 1 | 0 | 24.445 | 24.734 | 24.783 | 24.541 | 19.885 | 24.276 | 18.997 | 0 | 0 | 52.018 | 51.904 | 43.018 | 25.794 | 0 | 0 | 51.078 | 33.665 | [5 empty] | 0 | -0.096 | 157 | 1.0645 | 0.93663 | 0.27315 | 0.16901 | 0.76762 | 72.1123
07/31/10 | 2:38 | 0 | 22.351 | 0 | 1 | 0 | 24.396 | 24.734 | 24.734 | 24.519 | 20.058 | 24.276 | 18.997 | 0 | 0 | 52.042 | 51.927 | 43.042 | 25.843 | 0 | 0 | 51.057 | 33.689 | [5 empty] | 0 | -0.123 | 158 | 1.0645 | 0.93663 | 0.27315 | 0.16901 | 0.76762 | 72.1123
07/31/10 | 2:39 | 0 | 22.317 | 0 | 1 | 0 | 24.433 | 24.747 | 24.771 | 24.553 | 19.825 | 24.288 | 19.035 | 0 | 0 | 52.053 | 51.916 | 43.03 | 25.855 | 0 | 0 | 51.068 | 33.677 | [5 empty] | 0 | -0.12 | 159 | 1.0534 | 0.92611 | 0.2727 | 0.16901 | 0.7571 | 71.8713
07/31/10 | 2:40 | 0 | 22.317 | 0 | 1 | 0 | 24.457 | 24.722 | 24.771 | 24.553 | 20.046 | 24.288 | 19.083 | 0 | 0 | 52.053 | 51.869 | 42.961 | 25.855 | 0 | 0 | 51.068 | 33.653 | [5 empty] | 0 | -0.096 | 160 | 1.0394 | 0.91283 | 0.27213 | 0.16901 | 0.74381 | 71.5595
07/31/10 | 2:41 | 0 | 22.341 | 0 | 1 | 0 | 24.433 | 24.722 | 24.796 | 24.553 | 20.096 | 24.264 | 19.108 | 0 | 0 | 52.053 | 51.939 | 43.006 | 25.855 | 0 | 0 | 51.045 | 33.677 | [5 empty] | 0 | -0.12 | 161 | 1.0322 | 0.90591 | 0.27184 | 0.16901 | 0.73689 | 71.3938
07/31/10 | 2:42 | 0 | 22.317 | 0 | 1 | 0 | 24.457 | 24.722 | 24.747 | 24.528 | 19.998 | 24.288 | 19.083 | 0 | 0 | 52.03 | 51.916 | 43.006 | 25.83 | 0 | 0 | 51.068 | 33.677 | [5 empty] | 0 | -0.071 | 162 | 1.0394 | 0.91283 | 0.27213 | 0.16901 | 0.74381 | 71.5595
07/31/10 | 2:43 | 0 | 22.341 | 0 | 1 | 0 | 24.408 | 24.747 | 24.771 | 24.528 | 19.998 | 24.242 | 19.133 | 0 | 0 | 52.03 | 51.916 | 43.03 | 25.83 | 0 | 0 | 51.045 | 33.677 | [5 empty] | 0 | -0.12 | 163 | 1.0249 | 0.89899 | 0.27154 | 0.16901 | 0.72997 | 71.2257
07/31/10 | 2:44 | 0 | 22.341 | 0 | 0 | 0 | 24.457 | 24.722 | 24.796 | 24.553 | 19.875 | 24.288 | 19.108 | 0 | 0 | 51.986 | 51.892 | 43.006 | 25.83 | 0 | 0 | 50.998 | 33.677 | [5 empty] | 0 | -0.096 | 164 | 1.0322 | 0.90591 | 0.27184 | 0.16901 | 0.73689 | 71.3938
07/31/10 | 2:45 | 0 | 22.341 | 0 | 1 | 0 | 24.457 | 24.722 | 24.796 | 24.553 | 20.194 | 24.264 | 19.058 | 0 | 0 | 52.007 | 51.916 | 43.006 | 25.855 | 0 | 0 | 51.022 | 33.677 | [5 empty] | 0 | -0.096 | 165 | 1.0467 | 0.91975 | 0.27243 | 0.16901 | 0.75073 | 71.7229
07/31/10 | 2:46 | 0 | 22.317 | 0 | 1 | 0 | 24.386 | 24.673 | 24.771 | 24.553 | 20.046 | 24.242 | 19.035 | 0 | 0 | 51.986 | 51.892 | 43.006 | 25.83 | 0 | 0 | 51.022 | 33.677 | [5 empty] | 0 | -0.167 | 166 | 1.0534 | 0.92611 | 0.2727 | 0.16901 | 0.7571 | 71.8713
07/31/10 | 2:47 | 0 | 22.341 | 0 | 1 | 0 | 24.433 | 24.698 | 24.771 | 24.553 | 20.021 | 24.264 | 19.035 | 0 | 0 | 52.03 | 51.892 | 43.006 | 25.855 | 0 | 0 | 50.975 | 33.677 | [5 empty] | 0 | -0.12 | 167 | 1.0534 | 0.92611 | 0.2727 | 0.16901 | 0.7571 | 71.8713
07/31/10 | 2:48 | 0 | 22.312 | 0 | 1 | 0 | 24.428 | 24.717 | 24.693 | 24.548 | 19.867 | 24.259 | 18.98 | 0 | 0 | 51.958 | 51.841 | 42.977 | 25.801 | 0 | 0 | 50.903 | 33.672 | [5 empty] | 0 | -0.12 | 168 | 1.0694 | 0.94134 | 0.27335 | 0.16901 | 0.77232 | 72.2185
07/31/10 | 2:49 | 0 | 22.341 | 0 | 1 | 0 | 24.408 | 24.698 | 24.747 | 24.528 | 19.897 | 24.264 | 19.083 | 0 | 0 | 52.007 | 51.869 | 42.982 | 25.83 | 0 | 0 | 50.931 | 33.677 | [5 empty] | 0 | -0.12 | 169 | 1.0394 | 0.91283 | 0.27213 | 0.16901 | 0.74381 | 71.5595
07/31/10 | 2:50 | 0 | 22.341 | 0 | 1 | 0 | 24.457 | 24.722 | 24.771 | 24.506 | 19.897 | 24.242 | 19.01 | 0 | 0 | 51.962 | 51.869 | 43.006 | 25.855 | 0 | 0 | 50.931 | 33.677 | [5 empty] | 0 | -0.049 | 170 | 1.0607 | 0.93303 | 0.273 | 0.16901 | 0.76402 | 72.0304
07/31/10 | 2:51 | 0 | 22.341 | 0 | 1 | 0 | 24.433 | 24.722 | 24.747 | 24.553 | 19.998 | 24.264 | 19.035 | 0 | 0 | 51.962 | 51.869 | 42.961 | 25.83 | 0 | 0 | 50.931 | 33.677 | [5 empty] | 0 | -0.12 | 171 | 1.0534 | 0.92611 | 0.2727 | 0.16901 | 0.7571 | 71.8713
07/31/10 | 2:52 | 0 | 22.363 | 0 | 1 | 0 | 24.433 | 24.698 | 24.771 | 24.528 | 20.194 | 24.242 | 19.083 | 0 | 0 | 51.986 | 51.869 | 42.961 | 25.83 | 0 | 0 | 50.931 | 33.677 | [5 empty] | 0 | -0.095 | 172 | 1.0394 | 0.91283 | 0.27213 | 0.16901 | 0.74381 | 71.5595
07/31/10 | 2:53 | 0 | 22.341 | 0 | 1 | 0 | 24.433 | 24.722 | 24.747 | 24.553 | 20.096 | 24.242 | 19.083 | 0 | 0 | 51.962 | 51.848 | 42.982 | 25.83 | 0 | 0 | 50.837 | 33.653 | [5 empty] | 0 | -0.12 | 173 | 1.0394 | 0.91283 | 0.27213 | 0.16901 | 0.74381 | 71.5595
07/31/10 | 2:54 | 0 | 22.341 | 0 | 1 | 0 | 24.457 | 24.698 | 24.747 | 24.506 | 19.85 | 24.168 | 18.985 | 0 | 0 | 51.939 | 51.848 | 42.982 | 25.781 | 0 | 0 | 50.861 | 33.632 | [5 empty] | 0 | -0.049 | 174 | 1.068 | 0.93995 | 0.27329 | 0.16901 | 0.77094 | 72.1874
07/31/10 | 2:55 | 0 | 22.341 | 0 | 0 | 0 | 24.433 | 24.722 | 24.771 | 24.553 | 20.021 | 24.242 | 19.083 | 0 | 0 | 51.939 | 51.848 | 42.961 | 25.83 | 0 | 0 | 50.861 | 33.653 | [5 empty] | 0 | -0.12 | 175 | 1.0394 | 0.91283 | 0.27213 | 0.16901 | 0.74381 | 71.5595
07/31/10 | 2:56 | 0 | 22.312 | 0 | 1 | 0 | 24.403 | 24.668 | 24.742 | 24.499 | 19.82 | 24.212 | 18.98 | 0 | 0 | 51.934 | 51.82 | 42.932 | 25.801 | 0 | 0 | 50.833 | 33.649 | [5 empty] | 0 | -0.096 | 176 | 1.0694 | 0.94134 | 0.27335 | 0.16901 | 0.77232 | 72.2185
07/31/10 | 2:57 | 0 | 22.341 | 0 | 1 | 0 | 24.408 | 24.722 | 24.747 | 24.553 | 19.998 | 24.242 | 19.083 | 0 | 0 | 51.939 | 51.825 | 42.982 | 25.83 | 0 | 0 | 50.837 | 33.632 | [5 empty] | 0 | -0.145 | 177 | 1.0394 | 0.91283 | 0.27213 | 0.16901 | 0.74381 | 71.5595
07/31/10 | 2:58 | 0 | 22.341 | 0 | 1 | 0 | 24.433 | 24.698 | 24.771 | 24.528 | 20.146 | 24.217 | 19.083 | 0 | 0 | 51.916 | 51.825 | 42.982 | 25.83 | 0 | 0 | 50.816 | 33.608 | [5 empty] | 0 | -0.095 | 178 | 1.0394 | 0.91283 | 0.27213 | 0.16901 | 0.74381 | 71.5595
07/31/10 | 2:59 | 0 | 22.344 | 0 | 1 | 0 | 24.435 | 24.7 | 24.798 | 24.533 | 20.099 | 24.219 | 19.111 | 0 | 0 | 51.918 | 51.804 | 42.939 | 25.833 | 0 | 0 | 50.819 | 33.634 | [5 empty] | 0 | -0.098 | 179 | 1.0313 | 0.90508 | 0.2718 | 0.16901 | 0.73606 | 71.3738
07/31/10 | 3:00 | 0 | 22.319 | 0 | 1 | 0 | 24.435 | 24.725 | 24.725 | 24.555 | 20.026 | 24.244 | 19.085 | 0 | 0 | 51.918 | 51.804 | 42.963 | 25.833 | 0 | 0 | 50.795 | 33.634 | [5 empty] | 0 | -0.12 | 180 | 1.0388 | 0.91227 | 0.27211 | 0.16901 | 0.74326 | 71.5464
07/31/10 | 3:01 | 0 | 22.29 | 0 | 1 | 0 | 24.381 | 24.695 | 24.72 | 24.504 | 20.141 | 24.215 | 19.03 | 0 | 0 | 51.913 | 51.776 | 42.934 | 25.803 | 0 | 0 | 50.767 | 33.582 | [5 empty] | 0 | -0.123 | 181 | 1.0549 | 0.9275 | 0.27276 | 0.16901 | 0.75848 | 71.9033
07/31/10 | 3:02 | 0 | 22.344 | 0 | 1 | 0 | 24.411 | 24.725 | 24.749 | 24.509 | 20.026 | 24.244 | 19.013 | 0 | 0 | 51.918 | 51.827 | 42.867 | 25.808 | 0 | 0 | 50.795 | 33.634 | [5 empty] | 0 | -0.098 | 182 | 1.0598 | 0.9322 | 0.27296 | 0.16901 | 0.76319 | 72.0114
07/31/10 | 3:03 | 0 | 22.344 | 0 | 1 | 0 | 24.435 | 24.725 | 24.749 | 24.533 | 19.975 | 24.244 | 19.013 | 0 | 0 | 51.918 | 51.827 | 42.939 | 25.833 | 0 | 0 | 50.819 | 33.634 | [5 empty] | 0 | -0.098 | 183 | 1.0598 | 0.9322 | 0.27296 | 0.16901 | 0.76319 | 72.0114
07/31/10 | 3:04 | 0 | 22.344 | 0 | 1 | 0 | 24.411 | 24.725 | 24.749 | 24.509 | 20.073 | 24.195 | 19.06 | 0 | 0 | 51.895 | 51.804 | 42.963 | 25.808 | 0 | 0 | 50.795 | 33.634 | [5 empty] | 0 | -0.098 | 184 | 1.0461 | 0.91919 | 0.27241 | 0.16901 | 0.75018 | 71.71
07/31/10 | 3:05 | 0 | 22.344 | 0 | 1 | 0 | 24.411 | 24.7 | 24.774 | 24.533 | 20.026 | 24.195 | 19.111 | 0 | 0 | 51.918 | 51.804 | 42.915 | 25.808 | 0 | 0 | 50.795 | 33.658 | [5 empty] | 0 | -0.122 | 185 | 1.0313 | 0.90508 | 0.2718 | 0.16901 | 0.73606 | 71.3738
07/31/10 | 3:06 | 0 | 22.314 | 0 | 1 | 0 | 24.381 | 24.671 | 24.695 | 24.526 | 20.043 | 24.19 | 19.08 | 0 | 0 | 51.867 | 51.752 | 42.91 | 25.779 | 0 | 0 | 50.767 | 33.582 | [5 empty] | 0 | -0.145 | 186 | 1.0403 | 0.91366 | 0.27217 | 0.16901 | 0.74464 | 71.5793
07/31/10 | 3:07 | 0 | 22.314 | 0 | 1 | 0 | 24.381 | 24.649 | 24.695 | 24.504 | 19.92 | 24.19 | 19.08 | 0 | 0 | 51.843 | 51.752 | 42.886 | 25.779 | 0 | 0 | 50.767 | 33.582 | [5 empty] | 0 | -0.123 | 187 | 1.0403 | 0.91366 | 0.27217 | 0.16901 | 0.74464 | 71.5793
07/31/10 | 3:08 | 0 | 22.29 | 0 | 1 | 0 | 24.359 | 24.671 | 24.695 | 24.526 | 19.97 | 24.215 | 19.08 | 0 | 0 | 51.843 | 51.729 | 42.91 | 25.779 | 0 | 0 | 50.791 | 33.605 | [5 empty] | 0 | -0.167 | 188 | 1.0403 | 0.91366 | 0.27217 | 0.16901 | 0.74464 | 71.5793
07/31/10 | 3:09 | 0 | 22.314 | 0 | 1 | 0 | 24.381 | 24.649 | 24.72 | 24.479 | 20.289 | 24.19 | 19.055 | 0 | 0 | 51.843 | 51.752 | 42.91 | 25.779 | 0 | 0 | 50.791 | 33.582 | [5 empty] | 0 | -0.098 | 189 | 1.0476 | 0.92058 | 0.27247 | 0.16901 | 0.75156 | 71.7424
07/31/10 | 3:10 | 0 | 22.344 | 0 | 1 | 0 | 24.389 | 24.678 | 24.774 | 24.555 | 19.95 | 24.244 | 19.085 | 0 | 0 | 51.827 | 51.713 | 42.939 | 25.833 | 0 | 0 | 50.795 | 33.586 | [5 empty] | 0 | -0.166 | 190 | 1.0388 | 0.91227 | 0.27211 | 0.16901 | 0.74326 | 71.5464
07/31/10 | 3:11 | 0 | 22.314 | 0 | 1 | 0 | 24.381 | 24.671 | 24.695 | 24.504 | 19.797 | 24.261 | 19.08 | 0 | 0 | 51.822 | 51.729 | 42.863 | 25.754 | 0 | 0 | 50.744 | 33.582 | [5 empty] | 0 | -0.123 | 191 | 1.0403 | 0.91366 | 0.27217 | 0.16901 | 0.74464 | 71.5793
07/31/10 | 3:12 | 0 | 22.319 | 0 | 1 | 0 | 24.364 | 24.678 | 24.725 | 24.555 | 19.852 | 24.34 | 19.06 | 0 | 0 | 51.827 | 51.757 | 42.891 | 25.808 | 0 | 0 | 50.772 | 33.586 | [5 empty] | 0 | -0.191 | 192 | 1.0461 | 0.91919 | 0.27241 | 0.16901 | 0.75018 | 71.71
07/31/10 | 3:13 | 0 | 22.344 | 0 | 1 | 0 | 24.389 | 24.653 | 24.749 | 24.555 | 19.975 | 24.34 | 19.085 | 0 | 0 | 51.827 | 51.757 | 42.915 | 25.808 | 0 | 0 | 50.725 | 33.538 | [5 empty] | 0 | -0.166 | 193 | 1.0388 | 0.91227 | 0.27211 | 0.16901 | 0.74326 | 71.5464
07/31/10 | 3:14 | 0 | 22.314 | 0 | 1 | 0 | 24.359 | 24.624 | 24.769 | 24.526 | 20.018 | 24.335 | 19.08 | 0 | 0 | 51.799 | 51.708 | 42.863 | 25.808 | 0 | 0 | 50.702 | 33.538 | [5 empty] | 0 | -0.167 | 194 | 1.0403 | 0.91366 | 0.27217 | 0.16901 | 0.74464 | 71.5793
07/31/10 | 3:15 | 0 | 22.319 | 0 | 1 | 0 | 24.389 | 24.678 | 24.774 | 24.533 | 20.124 | 24.364 | 19.161 | 0 | 0 | 51.85 | 51.736 | 42.891 | 25.808 | 0 | 0 | 50.725 | 33.586 | [5 empty] | 0 | -0.144 | 195 | 1.0167 | 0.89124 | 0.27121 | 0.16901 | 0.72222 | 71.0346
07/31/10 | 3:16 | 0 | 22.29 | 0 | 1 | 0 | 24.359 | 24.671 | 24.72 | 24.551 | 19.945 | 24.381 | 19.131 | 0 | 0 | 51.799 | 51.708 | 42.886 | 25.754 | 0 | 0 | 50.674 | 33.558 | [5 empty] | 0 | -0.192 | 196 | 1.0255 | 0.89954 | 0.27157 | 0.16901 | 0.73053 | 71.2393
07/31/10 | 3:17 | 0 | 22.366 | 0 | 1 | 0 | 24.411 | 24.678 | 24.798 | 24.533 | 20.048 | 24.389 | 19.161 | 0 | 0 | 51.85 | 51.713 | 42.867 | 25.784 | 0 | 0 | 50.702 | 33.61 | [5 empty] | 0 | -0.122 | 197 | 1.0167 | 0.89124 | 0.27121 | 0.16901 | 0.72222 | 71.0346
07/31/10 | 3:18 | 0 | 22.336 | 1 | 1 | 0 | 24.381 | 24.671 | 24.72 | 24.504 | 19.945 | 24.381 | 19.08 | 0 | 0 | 51.776 | 51.708 | 42.817 | 25.779 | 0 | 0 | 50.674 | 33.534 | [5 empty] | 0 | -0.123 | 198 | 1.0403 | 0.91366 | 0.27217 | 0.16901 | 0.74464 | 71.5793
07/31/10 | 3:19 | 0 | 22.297 | 0 | 2 | 0 | 24.364 | 24.607 | 24.727 | 24.484 | 19.978 | 24.364 | 19.038 | 0 | 0 | 51.757 | 51.666 | 42.822 | 25.737 | 0 | 0 | 50.634 | 33.517 | [5 empty] | 0 | -0.12 | 199 | 1.0525 | 0.92528 | 0.27267 | 0.16901 | 0.75627 | 71.852
07/31/10 | 3:20 | 0 | 22.304 | 0 | 1 | 0 | 24.396 | 24.685 | 24.734 | 24.494 | 20.058 | 24.421 | 19.07 | 0 | 0 | 51.766 | 51.673 | 42.805 | 25.769 | 0 | 0 | 50.641 | 33.548 | [5 empty] | 0 | -0.098 | 200 | 1.0432 | 0.91642 | 0.27229 | 0.16901 | 0.74741 | 71.6448
07/31/10 | 3:21 | 0 | 22.304 | 0 | 1 | 0 | 24.374 | 24.661 | 24.71 | 24.541 | 20.156 | 24.421 | 19.096 | 0 | 0 | 51.766 | 51.673 | 42.805 | 25.769 | 0 | 0 | 50.665 | 33.548 | [5 empty] | 0 | -0.167 | 201 | 1.0356 | 0.90923 | 0.27198 | 0.16901 | 0.74021 | 71.4736
07/31/10 | 3:22 | 0 | 22.273 | 0 | 1 | 0 | 24.364 | 24.653 | 24.678 | 24.533 | 20.026 | 24.389 | 19.138 | 0 | 0 | 51.736 | 51.643 | 42.774 | 25.786 | 0 | 0 | 50.658 | 33.493 | [5 empty] | 0 | -0.169 | 202 | 1.0234 | 0.8976 | 0.27149 | 0.16901 | 0.72859 | 71.1918
07/31/10 | 3:23 | 0 | 22.297 | 0 | 1 | 0 | 24.342 | 24.653 | 24.703 | 24.533 | 19.877 | 24.389 | 19.138 | 0 | 0 | 51.757 | 51.643 | 42.822 | 25.737 | 0 | 0 | 50.634 | 33.517 | [5 empty] | 0 | -0.191 | 203 | 1.0234 | 0.8976 | 0.27149 | 0.16901 | 0.72859 | 71.1918
07/31/10 | 3:24 | 0 | 22.329 | 0 | 1 | 0 | 24.421 | 24.661 | 24.734 | 24.541 | 20.109 | 24.47 | 19.146 | 0 | 0 | 51.766 | 51.673 | 42.829 | 25.769 | 0 | 0 | 50.597 | 33.548 | [5 empty] | 0 | -0.12 | 204 | 1.0211 | 0.89539 | 0.27139 | 0.16901 | 0.72637 | 71.1374
07/31/10 | 3:25 | 0 | 22.297 | 0 | 1 | 0 | 24.364 | 24.653 | 24.727 | 24.462 | 19.978 | 24.389 | 19.038 | 0 | 0 | 51.713 | 51.619 | 42.798 | 25.737 | 0 | 0 | 50.588 | 33.493 | [5 empty] | 0 | -0.098 | 205 | 1.0525 | 0.92528 | 0.27267 | 0.16901 | 0.75627 | 71.852
07/31/10 | 3:26 | 0 | 22.351 | 0 | 1 | 0 | 24.396 | 24.661 | 24.759 | 24.516 | 19.985 | 24.445 | 19.171 | 0 | 0 | 51.696 | 51.65 | 42.781 | 25.794 | 0 | 0 | 50.641 | 33.572 | [5 empty] | 0 | -0.12 | 206 | 1.0138 | 0.88847 | 0.2711 | 0.16901 | 0.71945 | 70.9656
07/31/10 | 3:27 | 0 | 22.297 | 0 | 1 | 0 | 24.364 | 24.653 | 24.678 | 24.509 | 19.877 | 24.438 | 19.113 | 0 | 0 | 51.713 | 51.643 | 42.75 | 25.737 | 0 | 0 | 50.567 | 33.517 | [5 empty] | 0 | -0.145 | 207 | 1.0307 | 0.90452 | 0.27178 | 0.16901 | 0.73551 | 71.3604
07/31/10 | 3:28 | 0 | 22.297 | 0 | 1 | 0 | 24.389 | 24.629 | 24.749 | 24.484 | 20.001 | 24.462 | 19.138 | 0 | 0 | 51.689 | 51.619 | 42.75 | 25.737 | 0 | 0 | 50.543 | 33.493 | [5 empty] | 0 | -0.095 | 208 | 1.0234 | 0.8976 | 0.27149 | 0.16901 | 0.72859 | 71.1918
07/31/10 | 3:29 | 0 | 22.297 | 0 | 1 | 0 | 24.364 | 24.653 | 24.703 | 24.533 | 20.076 | 24.438 | 19.161 | 0 | 0 | 51.689 | 51.619 | 42.798 | 25.762 | 0 | 0 | 50.497 | 33.493 | [5 empty] | 0 | -0.169 | 209 | 1.0167 | 0.89124 | 0.27121 | 0.16901 | 0.72222 | 71.0346
07/31/10 | 3:30 | 0 | 22.297 | 0 | 1 | 0 | 24.364 | 24.653 | 24.678 | 24.484 | 19.978 | 24.484 | 19.113 | 0 | 0 | 51.713 | 51.619 | 42.798 | 25.762 | 0 | 0 | 50.497 | 33.493 | [5 empty] | 0 | -0.12 | 210 | 1.0307 | 0.90452 | 0.27178 | 0.16901 | 0.73551 | 71.3604
07/31/10 | 3:31 | 0 | 22.297 | 0 | 1 | 0 | 24.364 | 24.607 | 24.727 | 24.484 | 19.928 | 24.438 | 19.161 | 0 | 0 | 51.689 | 51.619 | 42.729 | 25.762 | 0 | 0 | 50.429 | 33.493 | [5 empty] | 0 | -0.12 | 211 | 1.0167 | 0.89124 | 0.27121 | 0.16901 | 0.72222 | 71.0346
07/31/10 | 3:32 | 0 | 22.297 | 0 | 1 | 0 | 24.364 | 24.629 | 24.703 | 24.509 | 20.076 | 24.509 | 19.186 | 0 | 0 | 51.689 | 51.598 | 42.774 | 25.762 | 0 | 0 | 50.45 | 33.517 | [5 empty] | 0 | -0.145 | 212 | 1.0094 | 0.88432 | 0.27092 | 0.16901 | 0.7153 | 70.8614
07/31/10 | 3:33 | 0 | 22.319 | 0 | 1 | 0 | 24.389 | 24.629 | 24.749 | 24.509 | 19.903 | 24.484 | 19.186 | 0 | 0 | 51.689 | 51.598 | 42.75 | 25.737 | 0 | 0 | 50.45 | 33.493 | [5 empty] | 0 | -0.12 | 213 | 1.0094 | 0.88432 | 0.27092 | 0.16901 | 0.7153 | 70.8614
07/31/10 | 3:34 | 0 | 22.351 | 0 | 1 | 0 | 24.421 | 24.685 | 24.759 | 24.565 | 19.762 | 24.494 | 19.194 | 0 | 0 | 51.629 | 51.559 | 42.712 | 25.769 | 0 | 0 | 50.459 | 33.548 | [5 empty] | 0 | -0.144 | 214 | 1.0071 | 0.8821 | 0.27082 | 0.16901 | 0.71309 | 70.8054
07/31/10 | 3:35 | 0 | 22.297 | 0 | 1 | 0 | 24.364 | 24.678 | 24.727 | 24.509 | 19.852 | 24.484 | 19.211 | 0 | 0 | 51.666 | 51.598 | 42.75 | 25.713 | 0 | 0 | 50.473 | 33.517 | [5 empty] | 0 | -0.145 | 215 | 1.0022 | 0.8774 | 0.27062 | 0.16901 | 0.70838 | 70.6857
07/31/10 | 3:36 | 0 | 22.344 | 0 | 1 | 0 | 24.389 | 24.629 | 24.703 | 24.509 | 19.83 | 24.462 | 19.138 | 0 | 0 | 51.666 | 51.575 | 42.774 | 25.737 | 0 | 0 | 50.45 | 33.493 | [5 empty] | 0 | -0.12 | 216 | 1.0234 | 0.8976 | 0.27149 | 0.16901 | 0.72859 | 71.1918
07/31/10 | 3:37 | 0 | 22.351 | 0 | 1 | 0 | 24.421 | 24.661 | 24.71 | 24.541 | 19.812 | 24.516 | 19.146 | 0 | 0 | 51.673 | 51.582 | 42.781 | 25.745 | 0 | 0 | 50.436 | 33.524 | [5 empty] | 0 | -0.12 | 217 | 1.0211 | 0.89539 | 0.27139 | 0.16901 | 0.72637 | 71.1374
07/31/10 | 3:38 | 0 | 22.297 | 0 | 1 | 0 | 24.364 | 24.653 | 24.703 | 24.533 | 19.704 | 24.438 | 19.113 | 0 | 0 | 51.643 | 51.552 | 42.75 | 25.713 | 0 | 0 | 50.429 | 33.469 | [5 empty] | 0 | -0.169 | 218 | 1.0307 | 0.90452 | 0.27178 | 0.16901 | 0.73551 | 71.3604
07/31/10 | 3:39 | 0 | 22.322 | 0 | 1 | 0 | 24.367 | 24.634 | 24.754 | 24.489 | 19.855 | 24.511 | 19.116 | 0 | 0 | 51.624 | 51.556 | 42.731 | 25.718 | 0 | 0 | 50.408 | 33.495 | [5 empty] | 0 | -0.122 | 219 | 1.0298 | 0.90369 | 0.27175 | 0.16901 | 0.73468 | 71.3403
07/31/10 | 3:40 | 0 | 22.346 | 0 | 2 | 0 | 24.391 | 24.634 | 24.705 | 24.511 | 20.003 | 24.511 | 19.065 | 0 | 0 | 51.647 | 51.556 | 42.731 | 25.74 | 0 | 0 | 50.387 | 33.474 | [5 empty] | 0 | -0.12 | 220 | 1.0447 | 0.91781 | 0.27235 | 0.16901 | 0.74879 | 71.6774
07/31/10 | 3:41 | 0 | 22.346 | 0 | 1 | 0 | 24.367 | 24.634 | 24.705 | 24.489 | 19.757 | 24.489 | 19.116 | 0 | 0 | 51.624 | 51.533 | 42.731 | 25.74 | 0 | 0 | 50.364 | 33.495 | [5 empty] | 0 | -0.122 | 221 | 1.0298 | 0.90369 | 0.27175 | 0.16901 | 0.73468 | 71.3403
07/31/10 | 3:42 | 0 | 22.346 | 0 | 1 | 0 | 24.391 | 24.609 | 24.729 | 24.489 | 19.855 | 24.489 | 19.163 | 0 | 0 | 51.647 | 51.533 | 42.707 | 25.74 | 0 | 0 | 50.387 | 33.519 | [5 empty] | 0 | -0.098 | 222 | 1.0161 | 0.89068 | 0.27119 | 0.16901 | 0.72167 | 71.0209
07/31/10 | 3:43 | 0 | 22.322 | 0 | 1 | 0 | 24.367 | 24.656 | 24.705 | 24.536 | 19.98 | 24.465 | 19.141 | 0 | 0 | 51.624 | 51.556 | 42.755 | 25.74 | 0 | 0 | 50.408 | 33.495 | [5 empty] | 0 | -0.169 | 223 | 1.0225 | 0.89677 | 0.27145 | 0.16901 | 0.72776 | 71.1715
07/31/10 | 3:44 | 0 | 22.346 | 0 | 1 | 0 | 24.391 | 24.634 | 24.68 | 24.489 | 20.028 | 24.511 | 19.141 | 0 | 0 | 51.624 | 51.533 | 42.731 | 25.718 | 0 | 0 | 50.408 | 33.495 | [5 empty] | 0 | -0.098 | 224 | 1.0225 | 0.89677 | 0.27145 | 0.16901 | 0.72776 | 71.1715
07/31/10 | 3:45 | 0 | 22.322 | 0 | 1 | 0 | 24.367 | 24.609 | 24.729 | 24.489 | 19.93 | 24.489 | 19.116 | 0 | 0 | 51.601 | 51.533 | 42.707 | 25.718 | 0 | 0 | 50.408 | 33.495 | [5 empty] | 0 | -0.122 | 225 | 1.0298 | 0.90369 | 0.27175 | 0.16901 | 0.73468 | 71.3403
07/31/10 | 3:46 | 0 | 22.3 | 0 | 1 | 0 | 24.367 | 24.634 | 24.705 | 24.465 | 19.955 | 24.465 | 19.09 | 0 | 0 | 51.624 | 51.533 | 42.755 | 25.74 | 0 | 0 | 50.408 | 33.495 | [5 empty] | 0 | -0.098 | 226 | 1.0374 | 0.91089 | 0.27205 | 0.16901 | 0.74187 | 71.5134
07/31/10 | 3:47 | 0 | 22.322 | 0 | 1 | 0 | 24.367 | 24.634 | 24.729 | 24.489 | 19.93 | 24.489 | 19.116 | 0 | 0 | 51.601 | 51.51 | 42.707 | 25.718 | 0 | 0 | 50.408 | 33.474 | [5 empty] | 0 | -0.122 | 227 | 1.0298 | 0.90369 | 0.27175 | 0.16901 | 0.73468 | 71.3403
07/31/10 | 3:48 | 0 | 22.322 | 0 | 1 | 0 | 24.391 | 24.609 | 24.729 | 24.489 | 19.832 | 24.465 | 19.163 | 0 | 0 | 51.577 | 51.51 | 42.707 | 25.74 | 0 | 0 | 50.387 | 33.474 | [5 empty] | 0 | -0.098 | 228 | 1.0161 | 0.89068 | 0.27119 | 0.16901 | 0.72167 | 71.0209
07/31/10 | 3:49 | 0 | 22.346 | 0 | 1 | 0 | 24.367 | 24.634 | 24.729 | 24.489 | 20.078 | 24.44 | 19.189 | 0 | 0 | 51.577 | 51.51 | 42.707 | 25.718 | 0 | 0 | 50.387 | 33.45 | [5 empty] | 0 | -0.122 | 229 | 1.0086 | 0.88348 | 0.27088 | 0.16901 | 0.71447 | 70.8405
07/31/10 | 3:50 | 0 | 22.351 | 0 | 1 | 0 | 24.396 | 24.663 | 24.759 | 24.494 | 20.058 | 24.445 | 19.171 | 0 | 0 | 51.629 | 51.538 | 42.736 | 25.747 | 0 | 0 | 50.368 | 33.455 | [5 empty] | 0 | -0.098 | 230 | 1.0138 | 0.88847 | 0.2711 | 0.16901 | 0.71945 | 70.9656
07/31/10 | 3:51 | 0 | 22.3 | 0 | 1 | 0 | 24.367 | 24.656 | 24.656 | 24.489 | 19.855 | 24.416 | 19.116 | 0 | 0 | 51.577 | 51.51 | 42.707 | 25.718 | 0 | 0 | 50.317 | 33.45 | [5 empty] | 0 | -0.122 | 231 | 1.0298 | 0.90369 | 0.27175 | 0.16901 | 0.73468 | 71.3403
07/31/10 | 3:52 | 0 | 22.322 | 0 | 1 | 0 | 24.367 | 24.634 | 24.705 | 24.465 | 19.93 | 24.367 | 19.065 | 0 | 0 | 51.556 | 51.486 | 42.683 | 25.718 | 0 | 0 | 50.364 | 33.426 | [5 empty] | 0 | -0.098 | 232 | 1.0447 | 0.91781 | 0.27235 | 0.16901 | 0.74879 | 71.6774
07/31/10 | 3:53 | 0 | 22.322 | 0 | 1 | 0 | 24.367 | 24.609 | 24.729 | 24.465 | 19.782 | 24.345 | 19.09 | 0 | 0 | 51.556 | 51.486 | 42.683 | 25.718 | 0 | 0 | 50.34 | 33.426 | [5 empty] | 0 | -0.098 | 233 | 1.0374 | 0.91089 | 0.27205 | 0.16901 | 0.74187 | 71.5134
07/31/10 | 3:54 | 0 | 22.322 | 0 | 1 | 0 | 24.367 | 24.634 | 24.705 | 24.465 | 19.88 | 24.32 | 19.09 | 0 | 0 | 51.556 | 51.463 | 42.707 | 25.718 | 0 | 0 | 50.34 | 33.426 | [5 empty] | 0 | -0.098 | 234 | 1.0374 | 0.91089 | 0.27205 | 0.16901 | 0.74187 | 71.5134
07/31/10 | 3:55 | 0 | 22.322 | 0 | 1 | 0 | 24.367 | 24.609 | 24.705 | 24.44 | 19.955 | 24.295 | 19.141 | 0 | 0 | 51.556 | 51.463 | 42.707 | 25.718 | 0 | 0 | 50.317 | 33.45 | [5 empty] | 0 | -0.073 | 235 | 1.0225 | 0.89677 | 0.27145 | 0.16901 | 0.72776 | 71.1715
07/31/10 | 3:56 | 0 | 22.346 | 0 | 1 | 0 | 24.345 | 24.656 | 24.705 | 24.465 | 19.855 | 24.295 | 19.09 | 0 | 0 | 51.556 | 51.463 | 42.662 | 25.718 | 0 | 0 | 50.317 | 33.402 | [5 empty] | 0 | -0.12 | 236 | 1.0374 | 0.91089 | 0.27205 | 0.16901 | 0.74187 | 71.5134
07/31/10 | 3:57 | 0 | 22.351 | 0 | 1 | 0 | 24.374 | 24.663 | 24.71 | 24.541 | 19.935 | 24.349 | 19.171 | 0 | 0 | 51.584 | 51.491 | 42.712 | 25.747 | 0 | 0 | 50.322 | 33.407 | [5 empty] | 0 | -0.167 | 237 | 1.0138 | 0.88847 | 0.2711 | 0.16901 | 0.71945 | 70.9656
07/31/10 | 3:58 | 0 | 22.376 | 0 | 1 | 0 | 24.396 | 24.663 | 24.734 | 24.519 | 19.862 | 24.325 | 19.171 | 0 | 0 | 51.561 | 51.467 | 42.69 | 25.747 | 0 | 0 | 50.345 | 33.338 | [5 empty] | 0 | -0.123 | 238 | 1.0138 | 0.88847 | 0.2711 | 0.16901 | 0.71945 | 70.9656
07/31/10 | 3:59 | 0 | 22.358 | 0 | 1 | 0 | 24.357 | 24.646 | 24.693 | 24.501 | 19.845 | 24.259 | 19.103 | 0 | 0 | 51.545 | 51.453 | 42.674 | 25.705 | 0 | 0 | 50.307 | 33.369 | [5 empty] | 0 | -0.144 | 239 | 1.0336 | 0.90729 | 0.2719 | 0.16901 | 0.73828 | 71.4271
07/31/10 | 4:00 | 0 | 22.334 | 0 | 1 | 0 | 24.357 | 24.622 | 24.717 | 24.452 | 19.918 | 24.283 | 19.103 | 0 | 0 | 51.545 | 51.453 | 42.65 | 25.705 | 0 | 0 | 50.284 | 33.393 | [5 empty] | 0 | -0.095 | 240 | 1.0336 | 0.90729 | 0.2719 | 0.16901 | 0.73828 | 71.4271
07/31/10 | 4:01 | 0 | 22.334 | 0 | 1 | 0 | 24.379 | 24.622 | 24.668 | 24.501 | 19.794 | 24.283 | 19.128 | 0 | 0 | 51.524 | 51.453 | 42.674 | 25.705 | 0 | 0 | 50.284 | 33.369 | [5 empty] | 0 | -0.122 | 241 | 1.0263 | 0.90037 | 0.2716 | 0.16901 | 0.73136 | 71.2595
07/31/10 | 4:02 | 0 | 22.366 | 0 | 2 | 0 | 24.389 | 24.678 | 24.725 | 24.555 | 19.9 | 24.291 | 19.161 | 0 | 0 | 51.554 | 51.484 | 42.681 | 25.762 | 0 | 0 | 50.291 | 33.424 | [5 empty] | 0 | -0.166 | 242 | 1.0167 | 0.89124 | 0.27121 | 0.16901 | 0.72222 | 71.0346
07/31/10 | 4:03 | 0 | 22.366 | 0 | 1 | 0 | 24.411 | 24.678 | 24.678 | 24.533 | 19.877 | 24.291 | 19.136 | 0 | 0 | 51.554 | 51.46 | 42.705 | 25.737 | 0 | 0 | 50.268 | 33.424 | [5 empty] | 0 | -0.122 | 243 | 1.024 | 0.89816 | 0.27151 | 0.16901 | 0.72914 | 71.2054
07/31/10 | 4:04 | 0 | 22.366 | 0 | 1 | 0 | 24.389 | 24.653 | 24.749 | 24.509 | 19.95 | 24.269 | 19.136 | 0 | 0 | 51.531 | 51.437 | 42.657 | 25.737 | 0 | 0 | 50.223 | 33.445 | [5 empty] | 0 | -0.12 | 244 | 1.024 | 0.89816 | 0.27151 | 0.16901 | 0.72914 | 71.2054
07/31/10 | 4:05 | 0 | 22.358 | 0 | 1 | 0 | 24.332 | 24.622 | 24.693 | 24.452 | 20.116 | 24.237 | 19.103 | 0 | 0 | 51.524 | 51.407 | 42.674 | 25.681 | 0 | 0 | 50.17 | 33.438 | [5 empty] | 0 | -0.12 | 245 | 1.0336 | 0.90729 | 0.2719 | 0.16901 | 0.73828 | 71.4271
07/31/10 | 4:06 | 0 | 22.39 | 0 | 1 | 0 | 24.411 | 24.653 | 24.7 | 24.484 | 20.001 | 24.269 | 19.136 | 0 | 0 | 51.531 | 51.46 | 42.657 | 25.713 | 0 | 0 | 50.2 | 33.469 | [5 empty] | 0 | -0.073 | 246 | 1.024 | 0.89816 | 0.27151 | 0.16901 | 0.72914 | 71.2054
07/31/10 | 4:07 | 0 | 22.334 | 0 | 1 | 0 | 24.357 | 24.622 | 24.717 | 24.477 | 19.867 | 24.237 | 19.103 | 0 | 0 | 51.477 | 51.407 | 42.626 | 25.681 | 0 | 0 | 50.17 | 33.393 | [5 empty] | 0 | -0.12 | 247 | 1.0336 | 0.90729 | 0.2719 | 0.16901 | 0.73828 | 71.4271
07/31/10 | 4:08 | 0 | 22.334 | 0 | 1 | 0 | 24.357 | 24.622 | 24.717 | 24.452 | 19.892 | 24.212 | 19.151 | 0 | 0 | 51.477 | 51.407 | 42.626 | 25.681 | 0 | 0 | 50.17 | 33.414 | [5 empty] | 0 | -0.095 | 248 | 1.0196 | 0.894 | 0.27133 | 0.16901 | 0.72499 | 71.1032
07/31/10 | 4:09 | 0 | 22.312 | 0 | 1 | 0 | 24.332 | 24.622 | 24.668 | 24.477 | 19.845 | 24.237 | 19.176 | 0 | 0 | 51.477 | 51.43 | 42.58 | 25.705 | 0 | 0 | 50.193 | 33.393 | [5 empty] | 0 | -0.145 | 249 | 1.0123 | 0.88708 | 0.27104 | 0.16901 | 0.71807 | 70.931
07/31/10 | 4:10 | 0 | 22.334 | 0 | 1 | 0 | 24.332 | 24.622 | 24.668 | 24.477 | 19.991 | 24.212 | 19.151 | 0 | 0 | 51.477 | 51.407 | 42.626 | 25.705 | 0 | 0 | 50.17 | 33.414 | [5 empty] | 0 | -0.145 | 250 | 1.0196 | 0.894 | 0.27133 | 0.16901 | 0.72499 | 71.1032
07/31/10 | 4:11 | 0 | 22.334 | 0 | 1 | 0 | 24.332 | 24.622 | 24.693 | 24.501 | 19.943 | 24.188 | 19.128 | 0 | 0 | 51.477 | 51.386 | 42.626 | 25.705 | 0 | 0 | 50.216 | 33.462 | [5 empty] | 0 | -0.169 | 251 | 1.0263 | 0.90037 | 0.2716 | 0.16901 | 0.73136 | 71.2595
07/31/10 | 4:12 | 0 | 22.366 | 0 | 1 | 0 | 24.389 | 24.653 | 24.7 | 24.509 | 19.877 | 24.244 | 19.161 | 0 | 0 | 51.484 | 51.416 | 42.635 | 25.713 | 0 | 0 | 50.268 | 33.469 | [5 empty] | 0 | -0.12 | 252 | 1.0167 | 0.89124 | 0.27121 | 0.16901 | 0.72222 | 71.0346
07/31/10 | 4:13 | 0 | 22.39 | 0 | 1 | 0 | 24.389 | 24.653 | 24.725 | 24.484 | 20.001 | 24.195 | 19.184 | 0 | 0 | 51.507 | 51.416 | 42.681 | 25.737 | 0 | 0 | 50.247 | 33.469 | [5 empty] | 0 | -0.095 | 253 | 1.01 | 0.88487 | 0.27094 | 0.16901 | 0.71585 | 70.8754
07/31/10 | 4:14 | 0 | 22.366 | 0 | 1 | 0 | 24.364 | 24.653 | 24.725 | 24.484 | 20.001 | 24.219 | 19.209 | 0 | 0 | 51.507 | 51.416 | 42.657 | 25.713 | 0 | 0 | 50.223 | 33.469 | [5 empty] | 0 | -0.12 | 254 | 1.0027 | 0.87795 | 0.27065 | 0.16901 | 0.70893 | 70.6998
07/31/10 | 4:15 | 0 | 22.366 | 0 | 1 | 0 | 24.364 | 24.653 | 24.725 | 24.509 | 20.048 | 24.219 | 19.161 | 0 | 0 | 51.46 | 51.416 | 42.635 | 25.713 | 0 | 0 | 50.153 | 33.445 | [5 empty] | 0 | -0.145 | 255 | 1.0167 | 0.89124 | 0.27121 | 0.16901 | 0.72222 | 71.0346
07/31/10 | 4:16 | 0 | 22.366 | 0 | 1 | 0 | 24.364 | 24.653 | 24.678 | 24.509 | 19.975 | 24.244 | 19.136 | 0 | 0 | 51.46 | 51.393 | 42.635 | 25.713 | 0 | 0 | 50.13 | 33.469 | [5 empty] | 0 | -0.145 | 256 | 1.024 | 0.89816 | 0.27151 | 0.16901 | 0.72914 | 71.2054
07/31/10 | 4:17 | 0 | 22.366 | 0 | 1 | 0 | 24.315 | 24.58 | 24.629 | 24.484 | 20.001 | 24.244 | 19.136 | 0 | 0 | 51.46 | 51.393 | 42.635 | 25.713 | 0 | 0 | 50.153 | 33.445 | [5 empty] | 0 | -0.169 | 257 | 1.024 | 0.89816 | 0.27151 | 0.16901 | 0.72914 | 71.2054
07/31/10 | 4:18 | 0 | 22.366 | 0 | 1 | 0 | 24.34 | 24.653 | 24.678 | 24.533 | 20.023 | 24.244 | 19.161 | 0 | 0 | 51.46 | 51.393 | 42.657 | 25.713 | 0 | 0 | 50.177 | 33.445 | [5 empty] | 0 | -0.193 | 258 | 1.0167 | 0.89124 | 0.27121 | 0.16901 | 0.72222 | 71.0346
07/31/10 | 4:19 | 0 | 22.366 | 0 | 1 | 0 | 24.389 | 24.629 | 24.678 | 24.484 | 20.001 | 24.195 | 19.209 | 0 | 0 | 51.46 | 51.367 | 42.609 | 25.713 | 0 | 0 | 50.177 | 33.469 | [5 empty] | 0 | -0.095 | 259 | 1.0027 | 0.87795 | 0.27065 | 0.16901 | 0.70893 | 70.6998
07/31/10 | 4:20 | 0 | 22.366 | 0 | 1 | 0 | 24.364 | 24.604 | 24.7 | 24.46 | 19.95 | 24.17 | 19.209 | 0 | 0 | 51.437 | 51.367 | 42.609 | 25.688 | 0 | 0 | 50.177 | 33.469 | [5 empty] | 0 | -0.096 | 260 | 1.0027 | 0.87795 | 0.27065 | 0.16901 | 0.70893 | 70.6998
07/31/10 | 4:21 | 0 | 22.336 | 0 | 1 | 0 | 24.335 | 24.6 | 24.671 | 24.43 | 20.094 | 24.141 | 19.106 | 0 | 0 | 51.432 | 51.339 | 42.559 | 25.659 | 0 | 0 | 50.125 | 33.417 | [5 empty] | 0 | -0.095 | 261 | 1.0327 | 0.90646 | 0.27186 | 0.16901 | 0.73745 | 71.4072
07/31/10 | 4:22 | 0 | 22.366 | 0 | 1 | 0 | 24.364 | 24.629 | 24.7 | 24.484 | 19.975 | 24.195 | 19.111 | 0 | 0 | 51.437 | 51.346 | 42.609 | 25.713 | 0 | 0 | 50.107 | 33.421 | [5 empty] | 0 | -0.12 | 262 | 1.0313 | 0.90508 | 0.2718 | 0.16901 | 0.73606 | 71.3738
07/31/10 | 4:23 | 0 | 22.336 | 0 | 1 | 0 | 24.335 | 24.624 | 24.649 | 24.479 | 20.166 | 24.215 | 19.156 | 0 | 0 | 51.409 | 51.339 | 42.559 | 25.708 | 0 | 0 | 50.079 | 33.393 | [5 empty] | 0 | -0.144 | 263 | 1.0182 | 0.89262 | 0.27127 | 0.16901 | 0.72361 | 71.069
07/31/10 | 4:24 | 0 | 22.336 | 0 | 2 | 0 | 24.31 | 24.624 | 24.624 | 24.455 | 19.895 | 24.19 | 19.131 | 0 | 0 | 51.386 | 51.318 | 42.58 | 25.683 | 0 | 0 | 50.125 | 33.371 | [5 empty] | 0 | -0.145 | 264 | 1.0255 | 0.89954 | 0.27157 | 0.16901 | 0.73053 | 71.2393
07/31/10 | 4:25 | 0 | 22.366 | 0 | 1 | 0 | 24.291 | 24.555 | 24.725 | 24.509 | 19.925 | 24.17 | 19.186 | 0 | 0 | 51.414 | 51.346 | 42.564 | 25.713 | 0 | 0 | 50.153 | 33.4 | [5 empty] | 0 | -0.218 | 265 | 1.0094 | 0.88432 | 0.27092 | 0.16901 | 0.7153 | 70.8614
07/31/10 | 4:26 | 0 | 22.366 | 0 | 1 | 0 | 24.34 | 24.629 | 24.7 | 24.435 | 20.073 | 24.146 | 19.234 | 0 | 0 | 51.414 | 51.346 | 42.587 | 25.713 | 0 | 0 | 50.153 | 33.4 | [5 empty] | 0 | -0.095 | 266 | 0.99546 | 0.87103 | 0.27035 | 0.16901 | 0.70201 | 70.5217
07/31/10 | 4:27 | 0 | 22.336 | 0 | 1 | 0 | 24.31 | 24.6 | 24.649 | 24.455 | 19.97 | 24.166 | 19.106 | 0 | 0 | 51.386 | 51.295 | 42.58 | 25.683 | 0 | 0 | 50.102 | 33.371 | [5 empty] | 0 | -0.145 | 267 | 1.0327 | 0.90646 | 0.27186 | 0.16901 | 0.73745 | 71.4072
07/31/10 | 4:28 | 0 | 22.361 | 0 | 1 | 0 | 24.335 | 24.575 | 24.649 | 24.43 | 19.87 | 24.141 | 19.156 | 0 | 0 | 51.362 | 51.295 | 42.535 | 25.683 | 0 | 0 | 50.102 | 33.347 | [5 empty] | 0 | -0.095 | 268 | 1.0182 | 0.89262 | 0.27127 | 0.16901 | 0.72361 | 71.069
07/31/10 | 4:29 | 0 | 22.366 | 0 | 1 | 0 | 24.34 | 24.629 | 24.678 | 24.484 | 19.9 | 24.195 | 19.234 | 0 | 0 | 51.39 | 51.323 | 42.587 | 25.688 | 0 | 0 | 50.107 | 33.352 | [5 empty] | 0 | -0.144 | 269 | 0.99546 | 0.87103 | 0.27035 | 0.16901 | 0.70201 | 70.5217
07/31/10 | 4:30 | 0 | 22.336 | 0 | 1 | 0 | 24.31 | 24.6 | 24.649 | 24.455 | 20.018 | 24.166 | 19.229 | 0 | 0 | 51.362 | 51.295 | 42.559 | 25.683 | 0 | 0 | 50.102 | 33.347 | [5 empty] | 0 | -0.145 | 270 | 0.99692 | 0.87241 | 0.27041 | 0.16901 | 0.7034 | 70.5575
07/31/10 | 4:31 | 0 | 22.361 | 0 | 1 | 0 | 24.335 | 24.575 | 24.695 | 24.43 | 20.018 | 24.116 | 19.178 | 0 | 0 | 51.339 | 51.271 | 42.511 | 25.683 | 0 | 0 | 50.079 | 33.323 | [5 empty] | 0 | -0.095 | 271 | 1.0118 | 0.88653 | 0.27101 | 0.16901 | 0.71752 | 70.9171
07/31/10 | 4:32 | 0 | 22.366 | 0 | 1 | 0 | 24.315 | 24.629 | 24.653 | 24.484 | 19.925 | 24.195 | 19.209 | 0 | 0 | 51.39 | 51.299 | 42.587 | 25.688 | 0 | 0 | 50.13 | 33.376 | [5 empty] | 0 | -0.169 | 272 | 1.0027 | 0.87795 | 0.27065 | 0.16901 | 0.70893 | 70.6998
07/31/10 | 4:33 | 0 | 22.366 | 0 | 1 | 0 | 24.291 | 24.533 | 24.7 | 24.411 | 20.026 | 24.146 | 19.161 | 0 | 0 | 51.367 | 51.299 | 42.564 | 25.688 | 0 | 0 | 50.13 | 33.328 | [5 empty] | 0 | -0.12 | 273 | 1.0167 | 0.89124 | 0.27121 | 0.16901 | 0.72222 | 71.0346
07/31/10 | 4:34 | 0 | 22.336 | 0 | 1 | 0 | 24.286 | 24.6 | 24.649 | 24.43 | 20.018 | 24.07 | 19.156 | 0 | 0 | 51.339 | 51.248 | 42.535 | 25.683 | 0 | 0 | 50.055 | 33.347 | [5 empty] | 0 | -0.144 | 274 | 1.0182 | 0.89262 | 0.27127 | 0.16901 | 0.72361 | 71.069
07/31/10 | 4:35 | 0 | 22.361 | 0 | 1 | 0 | 24.31 | 24.575 | 24.649 | 24.455 | 19.97 | 24.116 | 19.204 | 0 | 0 | 51.339 | 51.271 | 42.535 | 25.659 | 0 | 0 | 50.055 | 33.323 | [5 empty] | 0 | -0.145 | 275 | 1.0042 | 0.87933 | 0.27071 | 0.16901 | 0.71032 | 70.7351
07/31/10 | 4:36 | 0 | 22.366 | 0 | 1 | 0 | 24.34 | 24.629 | 24.653 | 24.46 | 19.9 | 24.17 | 19.161 | 0 | 0 | 51.346 | 51.253 | 42.54 | 25.688 | 0 | 0 | 50.06 | 33.304 | [5 empty] | 0 | -0.12 | 276 | 1.0167 | 0.89124 | 0.27121 | 0.16901 | 0.72222 | 71.0346
07/31/10 | 4:37 | 0 | 22.361 | 0 | 1 | 0 | 24.286 | 24.6 | 24.624 | 24.455 | 19.822 | 24.141 | 19.156 | 0 | 0 | 51.318 | 51.248 | 42.511 | 25.683 | 0 | 0 | 50.011 | 33.251 | [5 empty] | 0 | -0.169 | 277 | 1.0182 | 0.89262 | 0.27127 | 0.16901 | 0.72361 | 71.069
07/31/10 | 4:38 | 0 | 22.361 | 0 | 1 | 0 | 24.286 | 24.6 | 24.649 | 24.455 | 19.895 | 24.116 | 19.204 | 0 | 0 | 51.318 | 51.225 | 42.511 | 25.659 | 0 | 0 | 50.011 | 33.275 | [5 empty] | 0 | -0.169 | 278 | 1.0042 | 0.87933 | 0.27071 | 0.16901 | 0.71032 | 70.7351
07/31/10 | 4:39 | 0 | 22.346 | 0 | 1 | 0 | 24.295 | 24.585 | 24.634 | 24.44 | 20.151 | 24.126 | 19.214 | 0 | 0 | 51.306 | 51.236 | 42.523 | 25.693 | 0 | 0 | 49.976 | 33.309 | [5 empty] | 0 | -0.145 | 279 | 1.0013 | 0.87656 | 0.27059 | 0.16901 | 0.70755 | 70.6644
07/31/10 | 4:40 | 0 | 22.346 | 0 | 1 | 0 | 24.295 | 24.56 | 24.68 | 24.416 | 20.053 | 24.104 | 19.189 | 0 | 0 | 51.33 | 51.236 | 42.475 | 25.644 | 0 | 0 | 49.999 | 33.309 | [5 empty] | 0 | -0.121 | 280 | 1.0086 | 0.88348 | 0.27088 | 0.16901 | 0.71447 | 70.8405
07/31/10 | 4:41 | 0 | 22.346 | 0 | 1 | 0 | 24.295 | 24.56 | 24.634 | 24.44 | 20.078 | 24.104 | 19.163 | 0 | 0 | 51.283 | 51.215 | 42.475 | 25.644 | 0 | 0 | 49.999 | 33.309 | [5 empty] | 0 | -0.145 | 281 | 1.0161 | 0.89068 | 0.27119 | 0.16901 | 0.72167 | 71.0209
07/31/10 | 4:42 | 0 | 22.38 | 1 | 1 | 0 | 24.33 | 24.619 | 24.693 | 24.428 | 19.94 | 24.114 | 19.249 | 0 | 0 | 51.339 | 51.269 | 42.556 | 25.678 | 0 | 0 | 50.009 | 33.366 | [5 empty] | 0 | -0.098 | 282 | 0.99109 | 0.86688 | 0.27018 | 0.16901 | 0.69786 | 70.4136
07/31/10 | 4:43 | 0 | 22.405 | 0 | 1 | 0 | 24.354 | 24.619 | 24.668 | 24.474 | 20.063 | 24.139 | 19.199 | 0 | 0 | 51.316 | 51.248 | 42.532 | 25.703 | 0 | 0 | 49.985 | 33.39 | [5 empty] | 0 | -0.12 | 283 | 1.0057 | 0.88072 | 0.27077 | 0.16901 | 0.7117 | 70.7703
07/31/10 | 4:44 | 0 | 22.38 | 0 | 1 | 0 | 24.354 | 24.619 | 24.644 | 24.45 | 20.237 | 24.114 | 19.249 | 0 | 0 | 51.316 | 51.248 | 42.508 | 25.703 | 0 | 0 | 49.941 | 33.414 | [5 empty] | 0 | -0.096 | 284 | 0.99109 | 0.86688 | 0.27018 | 0.16901 | 0.69786 | 70.4136
07/31/10 | 4:45 | 0 | 22.358 | 0 | 2 | 0 | 24.33 | 24.619 | 24.668 | 24.474 | 20.139 | 24.161 | 19.224 | 0 | 0 | 51.316 | 51.248 | 42.532 | 25.703 | 0 | 0 | 49.962 | 33.414 | [5 empty] | 0 | -0.144 | 285 | 0.99837 | 0.8738 | 0.27047 | 0.16901 | 0.70478 | 70.5933
07/31/10 | 4:46 | 0 | 22.358 | 0 | 1 | 0 | 24.33 | 24.619 | 24.693 | 24.474 | 20.114 | 24.09 | 19.249 | 0 | 0 | 51.316 | 51.248 | 42.508 | 25.703 | 0 | 0 | 49.985 | 33.366 | [5 empty] | 0 | -0.144 | 286 | 0.99109 | 0.86688 | 0.27018 | 0.16901 | 0.69786 | 70.4136
07/31/10 | 4:47 | 0 | 22.358 | 0 | 1 | 0 | 24.305 | 24.619 | 24.644 | 24.45 | 20.164 | 24.139 | 19.199 | 0 | 0 | 51.292 | 51.225 | 42.508 | 25.678 | 0 | 0 | 49.985 | 33.366 | [5 empty] | 0 | -0.145 | 287 | 1.0057 | 0.88072 | 0.27077 | 0.16901 | 0.7117 | 70.7703
07/31/10 | 4:48 | 0 | 22.324 | 0 | 1 | 0 | 24.295 | 24.585 | 24.609 | 24.416 | 20.177 | 24.08 | 19.214 | 0 | 0 | 51.26 | 51.192 | 42.451 | 25.644 | 0 | 0 | 49.953 | 33.333 | [5 empty] | 0 | -0.121 | 288 | 1.0013 | 0.87656 | 0.27059 | 0.16901 | 0.70755 | 70.6644
07/31/10 | 4:49 | 0 | 22.358 | 0 | 1 | 0 | 24.305 | 24.619 | 24.693 | 24.428 | 20.262 | 24.09 | 19.249 | 0 | 0 | 51.292 | 51.225 | 42.532 | 25.678 | 0 | 0 | 49.962 | 33.366 | [5 empty] | 0 | -0.123 | 289 | 0.99109 | 0.86688 | 0.27018 | 0.16901 | 0.69786 | 70.4136
07/31/10 | 4:50 | 0 | 22.346 | 0 | 1 | 0 | 24.295 | 24.56 | 24.634 | 24.369 | 20.227 | 24.055 | 19.239 | 0 | 0 | 51.26 | 51.192 | 42.475 | 25.669 | 0 | 0 | 49.929 | 33.333 | [5 empty] | 0 | -0.074 | 290 | 0.994 | 0.86964 | 0.27029 | 0.16901 | 0.70063 | 70.4858
07/31/10 | 4:51 | 0 | 22.358 | 0 | 1 | 0 | 24.305 | 24.595 | 24.668 | 24.428 | 20.164 | 24.114 | 19.299 | 0 | 0 | 51.292 | 51.201 | 42.485 | 25.703 | 0 | 0 | 49.962 | 33.342 | [5 empty] | 0 | -0.123 | 291 | 0.97653 | 0.85304 | 0.26959 | 0.16901 | 0.68402 | 70.0462
07/31/10 | 4:52 | 0 | 22.358 | 0 | 1 | 0 | 24.305 | 24.57 | 24.668 | 24.428 | 20.089 | 24.065 | 19.347 | 0 | 0 | 51.292 | 51.201 | 42.508 | 25.656 | 0 | 0 | 49.941 | 33.342 | [5 empty] | 0 | -0.123 | 292 | 0.96255 | 0.83975 | 0.26902 | 0.16901 | 0.67074 | 69.683
07/31/10 | 4:53 | 0 | 22.324 | 0 | 1 | 0 | 24.271 | 24.56 | 24.658 | 24.394 | 20.053 | 24.031 | 19.239 | 0 | 0 | 51.26 | 51.169 | 42.406 | 25.644 | 0 | 0 | 49.908 | 33.287 | [5 empty] | 0 | -0.123 | 293 | 0.994 | 0.86964 | 0.27029 | 0.16901 | 0.70063 | 70.4858
07/31/10 | 4:54 | 0 | 22.346 | 0 | 1 | 0 | 24.271 | 24.585 | 24.634 | 24.416 | 20.078 | 24.104 | 19.289 | 0 | 0 | 51.236 | 51.145 | 42.451 | 25.669 | 0 | 0 | 49.929 | 33.263 | [5 empty] | 0 | -0.145 | 294 | 0.97944 | 0.8558 | 0.2697 | 0.16901 | 0.68679 | 70.1205
07/31/10 | 4:55 | 0 | 22.358 | 0 | 1 | 0 | 24.305 | 24.595 | 24.644 | 24.45 | 20.164 | 24.139 | 19.324 | 0 | 0 | 51.248 | 51.178 | 42.485 | 25.703 | 0 | 0 | 49.941 | 33.297 | [5 empty] | 0 | -0.145 | 295 | 0.96925 | 0.84612 | 0.26929 | 0.16901 | 0.6771 | 69.8583
07/31/10 | 4:56 | 0 | 22.346 | 0 | 1 | 0 | 24.271 | 24.585 | 24.634 | 24.44 | 20.078 | 24.031 | 19.214 | 0 | 0 | 51.215 | 51.169 | 42.406 | 25.644 | 0 | 0 | 49.953 | 33.263 | [5 empty] | 0 | -0.169 | 296 | 1.0013 | 0.87656 | 0.27059 | 0.16901 | 0.70755 | 70.6644
07/31/10 | 4:57 | 0 | 22.405 | 0 | 1 | 0 | 24.305 | 24.57 | 24.619 | 24.428 | 20.139 | 24.018 | 19.274 | 0 | 0 | 51.178 | 51.178 | 42.461 | 25.678 | 0 | 0 | 49.962 | 33.321 | [5 empty] | 0 | -0.123 | 297 | 0.98381 | 0.85996 | 0.26988 | 0.16901 | 0.69094 | 70.2312
07/31/10 | 4:58 | 0 | 22.38 | 0 | 1 | 0 | 24.305 | 24.57 | 24.668 | 24.428 | 20.114 | 24.065 | 19.299 | 0 | 0 | 51.269 | 51.178 | 42.439 | 25.678 | 0 | 0 | 49.962 | 33.342 | [5 empty] | 0 | -0.123 | 298 | 0.97653 | 0.85304 | 0.26959 | 0.16901 | 0.68402 | 70.0462
07/31/10 | 4:59 | 0 | 22.322 | 0 | 1 | 0 | 24.246 | 24.511 | 24.634 | 24.367 | 20.126 | 24.031 | 19.163 | 0 | 0 | 51.166 | 51.096 | 42.379 | 25.62 | 0 | 0 | 49.859 | 33.285 | [5 empty] | 0 | -0.121 | 299 | 1.0161 | 0.89068 | 0.27119 | 0.16901 | 0.72167 | 71.0209
07/31/10 | 5:00 | 0 | 22.346 | 0 | 1 | 0 | 24.271 | 24.536 | 24.634 | 24.367 | 20.104 | 24.055 | 19.239 | 0 | 0 | 51.187 | 51.096 | 42.425 | 25.62 | 0 | 0 | 49.859 | 33.261 | [5 empty] | 0 | -0.096 | 300 | 0.994 | 0.86964 | 0.27029 | 0.16901 | 0.70063 | 70.4858
07/31/10 | 5:01 | 0 | 22.322 | 0 | 1 | 0 | 24.246 | 24.511 | 24.609 | 24.391 | 20.177 | 24.08 | 19.189 | 0 | 0 | 51.166 | 51.096 | 42.403 | 25.595 | 0 | 0 | 49.813 | 33.285 | [5 empty] | 0 | -0.145 | 301 | 1.0086 | 0.88348 | 0.27088 | 0.16901 | 0.71447 | 70.8405
07/31/10 | 5:02 | 0 | 22.322 | 0 | 1 | 0 | 24.271 | 24.536 | 24.634 | 24.367 | 19.955 | 24.08 | 19.239 | 0 | 0 | 51.166 | 51.096 | 42.379 | 25.62 | 0 | 0 | 49.766 | 33.261 | [5 empty] | 0 | -0.096 | 302 | 0.994 | 0.86964 | 0.27029 | 0.16901 | 0.70063 | 70.4858
07/31/10 | 5:03 | 0 | 22.322 | 0 | 1 | 0 | 24.246 | 24.489 | 24.609 | 24.345 | 20.104 | 24.08 | 19.264 | 0 | 0 | 51.166 | 51.073 | 42.403 | 25.62 | 0 | 0 | 49.789 | 33.261 | [5 empty] | 0 | -0.099 | 303 | 0.98672 | 0.86272 | 0.27 | 0.16901 | 0.69371 | 70.3045
07/31/10 | 5:04 | 0 | 22.351 | 0 | 1 | 0 | 24.276 | 24.541 | 24.639 | 24.374 | 20.207 | 24.156 | 19.317 | 0 | 0 | 51.194 | 51.101 | 42.384 | 25.624 | 0 | 0 | 49.864 | 33.29 | [5 empty] | 0 | -0.098 | 304 | 0.97129 | 0.84805 | 0.26937 | 0.16901 | 0.67904 | 69.9112
07/31/10 | 5:05 | 0 | 22.322 | 0 | 1 | 0 | 24.246 | 24.536 | 24.56 | 24.367 | 20.104 | 24.102 | 19.264 | 0 | 0 | 51.143 | 51.096 | 42.403 | 25.62 | 0 | 0 | 49.836 | 33.237 | [5 empty] | 0 | -0.121 | 305 | 0.98672 | 0.86272 | 0.27 | 0.16901 | 0.69371 | 70.3045
07/31/10 | 5:06 | 0 | 22.3 | 0 | 2 | 0 | 24.224 | 24.536 | 24.585 | 24.391 | 20.468 | 24.224 | 19.287 | 0 | 0 | 51.12 | 51.073 | 42.379 | 25.62 | 0 | 0 | 49.789 | 33.261 | [5 empty] | 0 | -0.167 | 306 | 0.98003 | 0.85636 | 0.26973 | 0.16901 | 0.68734 | 70.1353
07/31/10 | 5:07 | 0 | 22.351 | 0 | 1 | 0 | 24.276 | 24.565 | 24.614 | 24.374 | 20.134 | 24.229 | 19.317 | 0 | 0 | 51.171 | 51.101 | 42.408 | 25.649 | 0 | 0 | 49.817 | 33.314 | [5 empty] | 0 | -0.098 | 307 | 0.97129 | 0.84805 | 0.26937 | 0.16901 | 0.67904 | 69.9112
07/31/10 | 5:08 | 0 | 22.3 | 0 | 1 | 0 | 24.246 | 24.511 | 24.609 | 24.345 | 20.078 | 24.2 | 19.239 | 0 | 0 | 51.12 | 51.05 | 42.379 | 25.595 | 0 | 0 | 49.789 | 33.285 | [5 empty] | 0 | -0.099 | 308 | 0.994 | 0.86964 | 0.27029 | 0.16901 | 0.70063 | 70.4858
07/31/10 | 5:09 | 0 | 22.322 | 0 | 1 | 0 | 24.246 | 24.511 | 24.585 | 24.391 | 20.151 | 24.295 | 19.264 | 0 | 0 | 51.12 | 51.05 | 42.355 | 25.595 | 0 | 0 | 49.813 | 33.285 | [5 empty] | 0 | -0.145 | 309 | 0.98672 | 0.86272 | 0.27 | 0.16901 | 0.69371 | 70.3045
07/31/10 | 5:10 | 0 | 22.322 | 0 | 1 | 0 | 24.246 | 24.511 | 24.634 | 24.391 | 20.053 | 24.295 | 19.264 | 0 | 0 | 51.096 | 51.05 | 42.331 | 25.62 | 0 | 0 | 49.789 | 33.237 | [5 empty] | 0 | -0.145 | 310 | 0.98672 | 0.86272 | 0.27 | 0.16901 | 0.69371 | 70.3045
07/31/10 | 5:11 | 0 | 22.322 | 0 | 1 | 0 | 24.224 | 24.511 | 24.56 | 24.391 | 20.323 | 24.271 | 19.239 | 0 | 0 | 51.12 | 51.05 | 42.331 | 25.62 | 0 | 0 | 49.813 | 33.285 | [5 empty] | 0 | -0.167 | 311 | 0.994 | 0.86964 | 0.27029 | 0.16901 | 0.70063 | 70.4858
07/31/10 | 5:12 | 0 | 22.351 | 0 | 1 | 0 | 24.276 | 24.541 | 24.614 | 24.374 | 20.058 | 24.3 | 19.294 | 0 | 0 | 51.124 | 51.057 | 42.384 | 25.649 | 0 | 0 | 49.817 | 33.314 | [5 empty] | 0 | -0.098 | 312 | 0.97799 | 0.85442 | 0.26964 | 0.16901 | 0.68541 | 70.0834
07/31/10 | 5:13 | 0 | 22.322 | 0 | 1 | 0 | 24.246 | 24.536 | 24.585 | 24.345 | 20.202 | 24.271 | 19.189 | 0 | 0 | 51.096 | 51.05 | 42.355 | 25.62 | 0 | 0 | 49.813 | 33.285 | [5 empty] | 0 | -0.099 | 313 | 1.0086 | 0.88348 | 0.27088 | 0.16901 | 0.71447 | 70.8405
07/31/10 | 5:14 | 0 | 22.351 | 0 | 1 | 0 | 24.254 | 24.541 | 24.614 | 24.421 | 20.232 | 24.325 | 19.269 | 0 | 0 | 51.124 | 51.057 | 42.384 | 25.649 | 0 | 0 | 49.841 | 33.29 | [5 empty] | 0 | -0.167 | 314 | 0.98527 | 0.86134 | 0.26994 | 0.16901 | 0.69233 | 70.2679
07/31/10 | 5:15 | 0 | 22.3 | 0 | 1 | 0 | 24.224 | 24.511 | 24.585 | 24.391 | 20.252 | 24.32 | 19.264 | 0 | 0 | 51.096 | 51.005 | 42.355 | 25.62 | 0 | 0 | 49.789 | 33.261 | [5 empty] | 0 | -0.167 | 315 | 0.98672 | 0.86272 | 0.27 | 0.16901 | 0.69371 | 70.3045
07/31/10 | 5:16 | 0 | 22.3 | 0 | 1 | 0 | 24.271 | 24.511 | 24.585 | 24.367 | 20.078 | 24.345 | 19.337 | 0 | 0 | 51.073 | 51.029 | 42.308 | 25.62 | 0 | 0 | 49.789 | 33.237 | [5 empty] | 0 | -0.096 | 316 | 0.96547 | 0.84252 | 0.26914 | 0.16901 | 0.6735 | 69.7595
07/31/10 | 5:17 | 0 | 22.3 | 0 | 1 | 0 | 24.246 | 24.511 | 24.585 | 24.391 | 20.227 | 24.345 | 19.287 | 0 | 0 | 51.096 | 51.005 | 42.331 | 25.62 | 0 | 0 | 49.745 | 33.261 | [5 empty] | 0 | -0.145 | 317 | 0.98003 | 0.85636 | 0.26973 | 0.16901 | 0.68734 | 70.1353
07/31/10 | 5:18 | 0 | 22.3 | 0 | 1 | 0 | 24.271 | 24.489 | 24.609 | 24.367 | 20.348 | 24.32 | 19.264 | 0 | 0 | 51.096 | 51.005 | 42.308 | 25.62 | 0 | 0 | 49.766 | 33.216 | [5 empty] | 0 | -0.096 | 318 | 0.98672 | 0.86272 | 0.27 | 0.16901 | 0.69371 | 70.3045
07/31/10 | 5:19 | 0 | 22.388 | 0 | 1 | 0 | 24.362 | 24.602 | 24.651 | 24.457 | 20.316 | 24.408 | 19.304 | 0 | 0 | 51.138 | 51.094 | 42.398 | 25.686 | 0 | 0 | 49.855 | 33.304 | [5 empty] | 0 | -0.095 | 319 | 0.97508 | 0.85165 | 0.26953 | 0.16901 | 0.68264 | 70.0088
07/31/10 | 5:20 | 0 | 22.442 | 0 | 1 | 0 | 24.367 | 24.656 | 24.705 | 24.462 | 20.586 | 24.416 | 19.385 | 0 | 0 | 51.166 | 51.122 | 42.451 | 25.74 | 0 | 0 | 49.859 | 33.333 | [5 empty] | 0 | -0.095 | 320 | 0.95149 | 0.82923 | 0.26857 | 0.16901 | 0.66022 | 69.3879
07/31/10 | 5:21 | 0 | 22.358 | 0 | 1 | 0 | 24.332 | 24.597 | 24.671 | 24.428 | 20.139 | 24.403 | 19.251 | 0 | 0 | 51.089 | 51.066 | 42.37 | 25.705 | 0 | 0 | 49.782 | 33.299 | [5 empty] | 0 | -0.096 | 321 | 0.99051 | 0.86632 | 0.27015 | 0.16901 | 0.69731 | 70.3991
07/31/10 | 5:22 | 0 | 22.358 | 0 | 1 | 0 | 24.332 | 24.597 | 24.671 | 24.477 | 20.214 | 24.381 | 19.349 | 0 | 0 | 51.134 | 51.066 | 42.418 | 25.656 | 0 | 0 | 49.803 | 33.299 | [5 empty] | 0 | -0.145 | 322 | 0.96197 | 0.8392 | 0.269 | 0.16901 | 0.67018 | 69.6676
07/31/10 | 5:23 | 0 | 22.358 | 0 | 1 | 0 | 24.332 | 24.597 | 24.717 | 24.452 | 20.239 | 24.403 | 19.324 | 0 | 0 | 51.11 | 51.043 | 42.37 | 25.681 | 0 | 0 | 49.803 | 33.321 | [5 empty] | 0 | -0.12 | 323 | 0.96925 | 0.84612 | 0.26929 | 0.16901 | 0.6771 | 69.8583
07/31/10 | 5:24 | 0 | 22.383 | 0 | 1 | 0 | 24.308 | 24.597 | 24.646 | 24.477 | 20.311 | 24.428 | 19.349 | 0 | 0 | 51.11 | 51.066 | 42.37 | 25.681 | 0 | 0 | 49.782 | 33.321 | [5 empty] | 0 | -0.169 | 324 | 0.96197 | 0.8392 | 0.269 | 0.16901 | 0.67018 | 69.6676
07/31/10 | 5:25 | 0 | 22.383 | 0 | 1 | 0 | 24.308 | 24.622 | 24.646 | 24.452 | 20.041 | 24.452 | 19.299 | 0 | 0 | 51.089 | 51.043 | 42.394 | 25.681 | 0 | 0 | 49.759 | 33.299 | [5 empty] | 0 | -0.144 | 325 | 0.97653 | 0.85304 | 0.26959 | 0.16901 | 0.68402 | 70.0462
07/31/10 | 5:26 | 0 | 22.432 | 0 | 1 | 0 | 24.332 | 24.573 | 24.717 | 24.452 | 20.164 | 24.403 | 19.425 | 0 | 0 | 51.11 | 51.043 | 42.37 | 25.705 | 0 | 0 | 49.759 | 33.299 | [5 empty] | 0 | -0.12 | 326 | 0.93984 | 0.81816 | 0.2681 | 0.16901 | 0.64915 | 69.0698
07/31/10 | 5:27 | 0 | 22.358 | 0 | 1 | 0 | 24.332 | 24.597 | 24.671 | 24.428 | 20.189 | 24.452 | 19.425 | 0 | 0 | 51.11 | 51.066 | 42.346 | 25.656 | 0 | 0 | 49.712 | 33.299 | [5 empty] | 0 | -0.096 | 327 | 0.93984 | 0.81816 | 0.2681 | 0.16901 | 0.64915 | 69.0698
07/31/10 | 5:28 | 0 | 22.383 | 0 | 2 | 0 | 24.332 | 24.597 | 24.671 | 24.477 | 20.239 | 24.403 | 19.447 | 0 | 0 | 51.089 | 51.043 | 42.37 | 25.656 | 0 | 0 | 49.759 | 33.345 | [5 empty] | 0 | -0.145 | 328 | 0.93343 | 0.81207 | 0.26784 | 0.16901 | 0.64306 | 68.8915
07/31/10 | 5:29 | 0 | 22.383 | 0 | 1 | 0 | 24.332 | 24.597 | 24.693 | 24.452 | 20.239 | 24.428 | 19.425 | 0 | 0 | 51.066 | 50.973 | 42.276 | 25.681 | 0 | 0 | 49.712 | 33.275 | [5 empty] | 0 | -0.12 | 329 | 0.93984 | 0.81816 | 0.2681 | 0.16901 | 0.64915 | 69.0698
07/31/10 | 5:30 | 0 | 22.383 | 0 | 1 | 0 | 24.332 | 24.573 | 24.693 | 24.428 | 20.164 | 24.428 | 19.447 | 0 | 0 | 51.089 | 51.019 | 42.322 | 25.681 | 0 | 0 | 49.689 | 33.299 | [5 empty] | 0 | -0.096 | 330 | 0.93343 | 0.81207 | 0.26784 | 0.16901 | 0.64306 | 68.8915
07/31/10 | 5:31 | 0 | 22.383 | 0 | 1 | 0 | 24.308 | 24.597 | 24.693 | 24.428 | 20.116 | 24.428 | 19.375 | 0 | 0 | 51.089 | 50.996 | 42.37 | 25.681 | 0 | 0 | 49.666 | 33.299 | [5 empty] | 0 | -0.12 | 331 | 0.9544 | 0.832 | 0.26869 | 0.16901 | 0.66299 | 69.4663
07/31/10 | 5:32 | 0 | 22.383 | 0 | 1 | 0 | 24.332 | 24.597 | 24.671 | 24.452 | 20.116 | 24.452 | 19.4 | 0 | 0 | 51.089 | 50.996 | 42.346 | 25.681 | 0 | 0 | 49.645 | 33.321 | [5 empty] | 0 | -0.12 | 332 | 0.94712 | 0.82508 | 0.26839 | 0.16901 | 0.65607 | 69.2696
07/31/10 | 5:33 | 0 | 22.407 | 0 | 1 | 0 | 24.332 | 24.597 | 24.646 | 24.477 | 20.139 | 24.428 | 19.349 | 0 | 0 | 51.066 | 50.996 | 42.346 | 25.681 | 0 | 0 | 49.645 | 33.321 | [5 empty] | 0 | -0.145 | 333 | 0.96197 | 0.8392 | 0.269 | 0.16901 | 0.67018 | 69.6676
07/31/10 | 5:34 | 0 | 22.407 | 0 | 1 | 0 | 24.332 | 24.597 | 24.693 | 24.403 | 20.041 | 24.403 | 19.349 | 0 | 0 | 51.043 | 50.996 | 42.37 | 25.681 | 0 | 0 | 49.598 | 33.321 | [5 empty] | 0 | -0.071 | 334 | 0.96197 | 0.8392 | 0.269 | 0.16901 | 0.67018 | 69.6676
07/31/10 | 5:35 | 0 | 22.307 | 0 | 1 | 0 | 24.278 | 24.568 | 24.617 | 24.423 | 20.282 | 24.448 | 19.344 | 0 | 0 | 51.015 | 50.968 | 42.317 | 25.651 | 0 | 0 | 49.57 | 33.292 | [5 empty] | 0 | -0.145 | 335 | 0.96343 | 0.84058 | 0.26905 | 0.16901 | 0.67157 | 69.706
07/31/10 | 5:36 | 0 | 22.383 | 0 | 1 | 0 | 24.332 | 24.573 | 24.693 | 24.428 | 20.264 | 24.428 | 19.349 | 0 | 0 | 51.043 | 50.996 | 42.322 | 25.681 | 0 | 0 | 49.621 | 33.321 | [5 empty] | 0 | -0.096 | 336 | 0.96197 | 0.8392 | 0.269 | 0.16901 | 0.67018 | 69.6676
07/31/10 | 5:37 | 0 | 22.358 | 0 | 1 | 0 | 24.308 | 24.597 | 24.622 | 24.452 | 20.164 | 24.452 | 19.425 | 0 | 0 | 50.973 | 50.996 | 42.346 | 25.681 | 0 | 0 | 49.598 | 33.299 | [5 empty] | 0 | -0.144 | 337 | 0.93984 | 0.81816 | 0.2681 | 0.16901 | 0.64915 | 69.0698
07/31/10 | 5:38 | 0 | 22.358 | 0 | 1 | 0 | 24.332 | 24.573 | 24.646 | 24.452 | 20.286 | 24.452 | 19.375 | 0 | 0 | 51.043 | 50.996 | 42.322 | 25.681 | 0 | 0 | 49.621 | 33.275 | [5 empty] | 0 | -0.12 | 338 | 0.9544 | 0.832 | 0.26869 | 0.16901 | 0.66299 | 69.4663
07/31/10 | 5:39 | 0 | 22.3 | 0 | 1 | 0 | 24.261 | 24.504 | 24.6 | 24.359 | 20.313 | 24.335 | 19.352 | 0 | 0 | 50.949 | 50.905 | 42.229 | 25.634 | 0 | 0 | 49.528 | 33.251 | [5 empty] | 0 | -0.098 | 339 | 0.9611 | 0.83837 | 0.26896 | 0.16901 | 0.66935 | 69.6446
07/31/10 | 5:40 | 0 | 22.314 | 0 | 1 | 0 | 24.261 | 24.504 | 24.624 | 24.359 | 20.267 | 24.31 | 19.402 | 0 | 0 | 50.949 | 50.905 | 42.229 | 25.61 | 0 | 0 | 49.575 | 33.275 | [5 empty] | 0 | -0.098 | 340 | 0.94654 | 0.82453 | 0.26837 | 0.16901 | 0.65551 | 69.2537
07/31/10 | 5:41 | 0 | 22.29 | 0 | 1 | 0 | 24.261 | 24.504 | 24.624 | 24.359 | 20.267 | 24.31 | 19.402 | 0 | 0 | 50.949 | 50.905 | 42.229 | 25.61 | 0 | 0 | 49.551 | 33.275 | [5 empty] | 0 | -0.098 | 341 | 0.94654 | 0.82453 | 0.26837 | 0.16901 | 0.65551 | 69.2537
07/31/10 | 5:42 | 0 | 22.29 | 0 | 1 | 0 | 24.261 | 24.526 | 24.575 | 24.381 | 20.267 | 24.31 | 19.402 | 0 | 0 | 50.973 | 50.905 | 42.253 | 25.61 | 0 | 0 | 49.551 | 33.275 | [5 empty] | 0 | -0.12 | 342 | 0.94654 | 0.82453 | 0.26837 | 0.16901 | 0.65551 | 69.2537
07/31/10 | 5:43 | 0 | 22.265 | 0 | 1 | 0 | 24.261 | 24.43 | 24.504 | 24.335 | 20.242 | 24.31 | 19.352 | 0 | 0 | 50.928 | 50.905 | 42.229 | 25.61 | 0 | 0 | 49.575 | 33.251 | [5 empty] | 0 | -0.074 | 343 | 0.9611 | 0.83837 | 0.26896 | 0.16901 | 0.66935 | 69.6446
07/31/10 | 5:44 | 0 | 22.29 | 0 | 1 | 0 | 24.239 | 24.526 | 24.575 | 24.381 | 20.192 | 24.239 | 19.352 | 0 | 0 | 50.949 | 50.882 | 42.253 | 25.588 | 0 | 0 | 49.575 | 33.251 | [5 empty] | 0 | -0.142 | 344 | 0.9611 | 0.83837 | 0.26896 | 0.16901 | 0.66935 | 69.6446
07/31/10 | 5:45 | 0 | 22.29 | 0 | 1 | 0 | 24.239 | 24.526 | 24.551 | 24.406 | 20.313 | 24.261 | 19.352 | 0 | 0 | 50.928 | 50.882 | 42.181 | 25.61 | 0 | 0 | 49.551 | 33.206 | [5 empty] | 0 | -0.167 | 345 | 0.9611 | 0.83837 | 0.26896 | 0.16901 | 0.66935 | 69.6446
07/31/10 | 5:46 | 0 | 22.265 | 0 | 1 | 0 | 24.239 | 24.526 | 24.575 | 24.359 | 20.141 | 24.239 | 19.352 | 0 | 0 | 50.928 | 50.858 | 42.205 | 25.588 | 0 | 0 | 49.575 | 33.251 | [5 empty] | 0 | -0.12 | 346 | 0.9611 | 0.83837 | 0.26896 | 0.16901 | 0.66935 | 69.6446
07/31/10 | 5:47 | 0 | 22.314 | 0 | 1 | 0 | 24.261 | 24.504 | 24.575 | 24.381 | 20.362 | 24.227 | 19.367 | 0 | 0 | 50.872 | 50.826 | 42.195 | 25.575 | 0 | 0 | 49.542 | 33.218 | [5 empty] | 0 | -0.12 | 347 | 0.95673 | 0.83421 | 0.26878 | 0.16901 | 0.6652 | 69.5286
07/31/10 | 5:48 | 0 | 22.314 | 0 | 2 | 0 | 24.261 | 24.504 | 24.624 | 24.381 | 20.532 | 24.239 | 19.254 | 0 | 0 | 50.905 | 50.858 | 42.205 | 25.61 | 0 | 0 | 49.551 | 33.23 | [5 empty] | 0 | -0.12 | 348 | 0.98964 | 0.86549 | 0.27012 | 0.16901 | 0.69648 | 70.3773
07/31/10 | 5:49 | 0 | 22.29 | 0 | 9 | 0 | 33.417 | 24.504 | 24.913 | 38.423 | 39.715 | 24.19 | 19.327 | 0 | 0 | 36.706 | 50.653 | 46.456 | 25.588 | 0 | 0 | 49.551 | 33.065 | [5 empty] | 0 | -5.006 | 349 | 0.96838 | 0.84529 | 0.26926 | 0.16901 | 0.67627 | 69.8356
07/31/10 | 5:50 | 1 | 22.29 | 1 | 15 | 0 | 50.949 | 24.479 | 31.007 | 43.451 | 49.894 | 24.19 | 19.302 | 0 | 0 | 52.165 | 49.894 | 47.511 | 25.61 | 0 | 0 | 49.551 | 32.451 | [5 empty] | 22.29 | 7.498 | 350 | 0.97566 | 0.85221 | 0.26955 | 0.16901 | 0.68319 | 70.0238
07/31/10 | 5:51 | 1 | 22.265 | 0 | 15 | 0 | 62.813 | 24.504 | 38.069 | 51.685 | 57.79 | 24.166 | 19.352 | 0 | 0 | 63.105 | 49.78 | 53.083 | 25.659 | 0 | 0 | 49.528 | 33.747 | [5 empty] | 22.265 | 11.128 | 351 | 0.9611 | 0.83837 | 0.26896 | 0.16901 | 0.66935 | 69.6446
07/31/10 | 5:52 | 1 | 22.255 | 0 | 14 | 0 | 69.203 | 24.492 | 42.571 | 57.176 | 59.598 | 24.18 | 19.292 | 0 | 0 | 69.138 | 50.345 | 57.446 | 25.624 | 0 | 0 | 49.472 | 36.909 | [5 empty] | 22.255 | 12.027 | 352 | 0.97857 | 0.85497 | 0.26967 | 0.16901 | 0.68596 | 70.0983
07/31/10 | 5:53 | 1 | 22.255 | 0 | 15 | 0 | 72.213 | 24.541 | 45.184 | 60.248 | 62.019 | 24.227 | 19.342 | 0 | 0 | 72.168 | 51.4 | 60.136 | 25.649 | 0 | 0 | 49.542 | 39.423 | [5 empty] | 22.255 | 11.965 | 353 | 0.96401 | 0.84113 | 0.26908 | 0.16901 | 0.67212 | 69.7213
07/31/10 | 5:54 | 1 | 22.265 | 0 | 15 | 1 | 73.474 | 24.624 | 46.755 | 62.074 | 64.383 | 24.286 | 19.402 | 0 | 1 | 73.583 | 52.532 | 61.962 | 25.708 | 0 | 0 | 49.712 | 41.219 | [5 empty] | 22.265 | 11.4 | 354 | 0.94654 | 0.82453 | 0.26837 | 0.16901 | 0.65551 | 69.2537
07/31/10 | 5:55 | 1 | 22.265 | 1 | 14 | 0 | 73.914 | 24.671 | 47.787 | 63.283 | 65.458 | 24.381 | 19.415 | 0 | 0 | 74.124 | 53.624 | 63.139 | 25.698 | 0 | 0 | 49.955 | 42.501 | [5 empty] | 22.265 | 10.631 | 0 | 0.94275 | 0.82093 | 0.26822 | 0.16901 | 0.65191 | 69.1501
07/31/10 | 5:56 | 1 | 22.29 | 0 | 15 | 0 | 74.089 | 24.695 | 48.704 | 64.137 | 65.907 | 24.406 | 19.475 | 0 | 0 | 74.44 | 54.709 | 64.068 | 25.779 | 0 | 0 | 50.422 | 43.544 | [5 empty] | 22.29 | 9.952 | 1 | 0.92528 | 0.80432 | 0.70456 | 0.60606 | 0.19826 | 21.427
07/31/10 | 5:57 | 1 | 22.255 | 0 | 15 | 0 | 74.08 | 24.734 | 49.381 | 64.887 | 66.256 | 24.47 | 19.515 | 1 | 0 | 74.498 | 55.732 | 64.867 | 25.769 | 0 | 0 | 50.896 | 44.451 | [5 empty] | 22.255 | 9.193 | 2 | 0.91363 | 0.79325 | 0.70408 | 0.60606 | 0.18719 | 20.4883
07/31/10 | 5:58 | 0 | 22.265 | 0 | 2 | 0 | 73.058 | 55.65 | 34.098 | 64.876 | 51.547 | 24.526 | 19.525 | 0 | 0 | 73.123 | 56.604 | 64.495 | 25.779 | 0 | 0 | 51.591 | 44.806 | [5 empty] | 0 | 8.182 | 3 | 0.91072 | 0.79048 | 0.70397 | 0.60606 | 0.18442 | 20.2498
07/31/10 | 5:59 | 0 | 22.28 | 0 | 1 | 0 | 72.611 | 66.907 | 27.745 | 63.746 | 50.62 | 24.565 | 19.515 | 0 | 0 | 70.084 | 57.179 | 61.64 | 25.794 | 0 | 0 | 52.226 | 44.568 | [5 empty] | 0 | 8.865 | 4 | 0.91363 | 0.79325 | 0.70408 | 0.60606 | 0.18719 | 20.4883
07/31/10 | 6:00 | 0 | 22.255 | 0 | 1 | 0 | 75.533 | 69.447 | 26.009 | 49.337 | 42.126 | 24.59 | 19.563 | 0 | 0 | 67.821 | 57.56 | 58.03 | 25.794 | 0 | 0 | 52.684 | 44.192 | [5 empty] | 0 | 26.196 | 5 | 0.89965 | 0.77996 | 0.70352 | 0.60606 | 0.1739 | 19.3298
07/31/10 | 6:01 | 0 | 22.255 | 0 | 1 | 0 | 67.602 | 68.899 | 25.649 | 35.359 | 38.459 | 24.661 | 19.465 | 0 | 0 | 66.19 | 57.783 | 55.046 | 25.818 | 0 | 0 | 53.006 | 43.793 | [5 empty] | 0 | 32.243 | 6 | 0.92819 | 0.80709 | 0.70467 | 0.60606 | 0.20103 | 21.658
07/31/10 | 6:02 | 0 | 22.312 | 0 | 1 | 0 | 61.713 | 71.432 | 25.801 | 29.173 | 35.789 | 24.717 | 19.621 | 0 | 0 | 65.077 | 57.993 | 52.761 | 25.85 | 0 | 0 | 53.356 | 43.425 | [5 empty] | 0 | 32.54 | 7 | 0.88276 | 0.76391 | 0.70283 | 0.60606 | 0.15785 | 17.8809
07/31/10 | 6:03 | 0 | 22.312 | 0 | 1 | 0 | 51.248 | 70.795 | 26.019 | 26.86 | 33.744 | 24.742 | 19.664 | 0 | 0 | 64.239 | 58.119 | 50.987 | 25.843 | 0 | 0 | 53.533 | 43.042 | [5 empty] | 0 | 24.388 | 8 | 0.87024 | 0.752 | 0.70233 | 0.60606 | 0.14594 | 16.7705
07/31/10 | 6:04 | 0 | 22.28 | 0 | 0 | 0 | 45.278 | 68.02 | 26.154 | 26.154 | 32.49 | 24.734 | 19.686 | 0 | 0 | 63.703 | 58.187 | 49.659 | 25.843 | 0 | 0 | 53.738 | 42.714 | [5 empty] | 0 | 19.124 | 9 | 0.86384 | 0.74592 | 0.70207 | 0.60606 | 0.13985 | 16.1899
07/31/10 | 6:05 | 0 | 22.287 | 0 | 0 | 0 | 46.158 | 66.916 | 26.355 | 26.814 | 30.595 | 24.766 | 19.696 | 0 | 0 | 63.463 | 58.306 | 48.93 | 25.875 | 0 | 0 | 53.907 | 42.439 | [5 empty] | 0 | 19.344 | 10 | 0.86092 | 0.74315 | 0.70195 | 0.60606 | 0.13709 | 15.9232
07/31/10 | 6:06 | 0 | 22.255 | 0 | 0 | 0 | 47.227 | 65.921 | 26.468 | 27.721 | 29.913 | 24.734 | 19.639 | 0 | 0 | 63.208 | 58.365 | 48.466 | 25.889 | 0 | 0 | 53.97 | 42.102 | [5 empty] | 0 | 19.506 | 11 | 0.87752 | 0.75892 | 0.70262 | 0.60606 | 0.15286 | 17.42
07/31/10 | 6:07 | 0 | 22.312 | 0 | 0 | 0 | 47.899 | 65.323 | 26.645 | 28.643 | 29.222 | 24.742 | 19.671 | 1 | 0 | 63.014 | 58.418 | 48.174 | 25.946 | 0 | 0 | 54.068 | 41.922 | [5 empty] | 0 | 19.256 | 12 | 0.8682 | 0.75007 | 0.70224 | 0.60606 | 0.14401 | 16.5867
07/31/10 | 6:08 | 0 | 22.28 | 0 | 0 | 0 | 48.282 | 64.846 | 26.684 | 29.383 | 28.564 | 24.734 | 19.664 | 0 | 0 | 62.827 | 58.5 | 48.1 | 25.914 | 0 | 0 | 54.084 | 41.609 | [5 empty] | 0 | 18.899 | 13 | 0.87024 | 0.752 | 0.70233 | 0.60606 | 0.14594 | 16.7705
07/31/10 | 6:09 | 0 | 22.287 | 0 | 0 | 0 | 48.611 | 64.495 | 26.789 | 29.969 | 27.777 | 24.742 | 19.621 | 0 | 0 | 62.701 | 58.552 | 48.06 | 25.946 | 0 | 0 | 54.229 | 41.427 | [5 empty] | 0 | 18.642 | 14 | 0.88276 | 0.76391 | 0.70283 | 0.60606 | 0.15785 | 17.8809
07/31/10 | 6:10 | 0 | 22.287 | 0 | 0 | 0 | 48.816 | 64.045 | 26.909 | 30.425 | 27.248 | 24.717 | 19.671 | 0 | 0 | 62.544 | 58.598 | 48.037 | 25.97 | 0 | 0 | 54.32 | 41.217 | [5 empty] | 0 | 18.391 | 15 | 0.8682 | 0.75007 | 0.70224 | 0.60606 | 0.14401 | 16.5867
07/31/10 | 6:11 | 0 | 22.263 | 0 | 0 | 0 | 48.93 | 63.529 | 26.958 | 30.739 | 26.571 | 24.693 | 19.571 | 0 | 0 | 62.386 | 58.621 | 48.013 | 25.97 | 0 | 0 | 54.366 | 41.028 | [5 empty] | 0 | 18.191 | 16 | 0.89732 | 0.77775 | 0.70342 | 0.60606 | 0.17169 | 19.1332
07/31/10 | 6:12 | 0 | 22.231 | 0 | 0 | 0 | 49.017 | 62.849 | 26.998 | 30.972 | 27.047 | 24.71 | 19.538 | 0 | 0 | 62.222 | 58.657 | 47.962 | 25.963 | 0 | 0 | 54.38 | 40.81 | [5 empty] | 0 | 18.045 | 17 | 0.90693 | 0.78688 | 0.70381 | 0.60606 | 0.18082 | 19.9376
07/31/10 | 6:13 | 0 | 22.255 | 0 | 0 | 0 | 49.084 | 62.133 | 27.071 | 31.117 | 25.914 | 24.636 | 19.465 | 0 | 0 | 62.11 | 58.635 | 48.006 | 25.938 | 0 | 0 | 54.38 | 40.621 | [5 empty] | 0 | 17.967 | 18 | 0.92819 | 0.80709 | 0.70467 | 0.60606 | 0.20103 | 21.658
07/31/10 | 6:14 | 0 | 22.312 | 0 | 0 | 0 | 46.202 | 62.386 | 26.98 | 30.281 | 25.441 | 24.717 | 19.523 | 0 | 0 | 61.916 | 58.687 | 47.992 | 25.97 | 0 | 0 | 54.434 | 40.511 | [5 empty] | 0 | 15.921 | 19 | 0.9113 | 0.79103 | 0.70399 | 0.60606 | 0.18497 | 20.2977
07/31/10 | 6:15 | 0 | 22.255 | 0 | 1 | 0 | 44.545 | 61.505 | 27.287 | 28.444 | 25.07 | 24.614 | 19.465 | 0 | 0 | 61.64 | 58.68 | 47.777 | 25.963 | 0 | 0 | 54.45 | 40.315 | [5 empty] | 0 | 16.101 | 20 | 0.92819 | 0.80709 | 0.70467 | 0.60606 | 0.20103 | 21.658
07/31/10 | 6:16 | 0 | 22.263 | 0 | 0 | 0 | 40.817 | 59.157 | 29.511 | 27.294 | 24.813 | 24.717 | 19.571 | 0 | 0 | 61.446 | 58.733 | 47.693 | 26.019 | 0 | 0 | 54.481 | 40.183 | [5 empty] | 0 | 13.523 | 21 | 0.89732 | 0.77775 | 0.70342 | 0.60606 | 0.17169 | 19.1332
07/31/10 | 6:17 | 0 | 22.263 | 0 | 0 | 0 | 38.514 | 57.32 | 30.57 | 26.716 | 24.452 | 24.717 | 19.498 | 0 | 0 | 61.311 | 58.71 | 47.579 | 26.041 | 0 | 0 | 54.504 | 40.042 | [5 empty] | 0 | 11.798 | 22 | 0.91858 | 0.79795 | 0.70428 | 0.60606 | 0.19189 | 20.8901
07/31/10 | 6:18 | 0 | 22.287 | 0 | 0 | 0 | 38.82 | 56.759 | 30.813 | 26.62 | 24.693 | 24.622 | 19.523 | 0 | 0 | 61.177 | 58.733 | 47.556 | 26.041 | 0 | 0 | 54.527 | 39.925 | [5 empty] | 0 | 12.2 | 23 | 0.9113 | 0.79103 | 0.70399 | 0.60606 | 0.18497 | 20.2977
07/31/10 | 6:19 | 0 | 22.263 | 0 | 0 | 0 | 39.219 | 56.241 | 30.739 | 26.836 | 24.401 | 24.57 | 19.495 | 0 | 0 | 61.035 | 58.66 | 47.574 | 25.968 | 0 | 0 | 54.453 | 39.755 | [5 empty] | 0 | 12.383 | 24 | 0.91946 | 0.79878 | 0.70432 | 0.60606 | 0.19272 | 20.9606
07/31/10 | 6:20 | 0 | 22.211 | 0 | 0 | 0 | 39.497 | 55.622 | 30.519 | 27.098 | 23.92 | 24.617 | 19.47 | 0 | 0 | 60.923 | 58.66 | 47.619 | 25.99 | 0 | 0 | 54.453 | 39.614 | [5 empty] | 0 | 12.399 | 25 | 0.92674 | 0.8057 | 0.70461 | 0.60606 | 0.19964 | 21.5426
07/31/10 | 6:21 | 0 | 22.211 | 0 | 0 | 0 | 39.686 | 55.071 | 30.303 | 27.437 | 24.401 | 24.595 | 19.495 | 0 | 0 | 60.834 | 58.68 | 47.642 | 25.99 | 0 | 0 | 54.474 | 39.497 | [5 empty] | 0 | 12.249 | 26 | 0.91946 | 0.79878 | 0.70432 | 0.60606 | 0.19272 | 20.9606
07/31/10 | 6:22 | 0 | 22.211 | 0 | 0 | 0 | 39.779 | 54.567 | 30.134 | 27.726 | 23.486 | 24.546 | 19.568 | 0 | 0 | 60.7 | 58.68 | 47.665 | 26.014 | 0 | 0 | 54.52 | 39.38 | [5 empty] | 0 | 12.053 | 27 | 0.8982 | 0.77858 | 0.70346 | 0.60606 | 0.17252 | 19.207
07/31/10 | 6:23 | 0 | 22.204 | 0 | 0 | 0 | 39.724 | 54.147 | 29.933 | 27.983 | 23.356 | 24.514 | 19.488 | 0 | 0 | 60.579 | 58.651 | 47.682 | 25.982 | 0 | 0 | 54.467 | 39.231 | [5 empty] | 0 | 11.741 | 28 | 0.92149 | 0.80072 | 0.7044 | 0.60606 | 0.19466 | 21.1245
07/31/10 | 6:24 | 0 | 22.211 | 0 | 0 | 0 | 39.662 | 53.832 | 29.795 | 28.302 | 22.667 | 24.546 | 19.47 | 0 | 0 | 60.52 | 58.66 | 47.689 | 26.014 | 0 | 0 | 54.474 | 39.191 | [5 empty] | 0 | 11.36 | 29 | 0.92674 | 0.8057 | 0.70461 | 0.60606 | 0.19964 | 21.5426
07/31/10 | 6:25 | 0 | 22.236 | 0 | 0 | 0 | 39.614 | 53.465 | 29.675 | 28.545 | 22.837 | 24.497 | 19.42 | 0 | 0 | 60.385 | 58.68 | 47.733 | 26.014 | 0 | 0 | 54.474 | 39.098 | [5 empty] | 0 | 11.069 | 30 | 0.9413 | 0.81954 | 0.7052 | 0.60606 | 0.21348 | 22.6797
07/31/10 | 6:26 | 0 | 22.204 | 0 | 0 | 0 | 39.49 | 53.136 | 29.572 | 28.658 | 22.469 | 24.489 | 19.513 | 0 | 0 | 60.31 | 58.63 | 47.726 | 25.982 | 0 | 0 | 54.399 | 38.949 | [5 empty] | 0 | 10.832 | 31 | 0.91421 | 0.7938 | 0.70411 | 0.60606 | 0.18774 | 20.5358
07/31/10 | 6:27 | 0 | 22.236 | 0 | 0 | 0 | 37.665 | 53.811 | 29.773 | 28.062 | 22.501 | 24.497 | 19.397 | 0 | 0 | 60.273 | 58.68 | 47.712 | 26.014 | 0 | 0 | 54.443 | 38.877 | [5 empty] | 0 | 9.603 | 32 | 0.94799 | 0.82591 | 0.70548 | 0.60606 | 0.21985 | 23.1911
07/31/10 | 6:28 | 0 | 22.211 | 0 | 1 | 0 | 36.371 | 51.839 | 30.592 | 27.172 | 22.26 | 24.474 | 19.347 | 0 | 0 | 60.227 | 58.68 | 47.551 | 26.039 | 0 | 0 | 54.474 | 38.815 | [5 empty] | 0 | 9.199 | 33 | 0.96255 | 0.83975 | 0.70607 | 0.60606 | 0.23369 | 24.2781
07/31/10 | 6:29 | 0 | 22.236 | 0 | 0 | 0 | 34.656 | 48.536 | 31.965 | 26.787 | 22.165 | 24.497 | 19.445 | 0 | 0 | 60.184 | 58.68 | 47.343 | 26.039 | 0 | 0 | 54.497 | 38.722 | [5 empty] | 0 | 7.869 | 34 | 0.93402 | 0.81262 | 0.70491 | 0.60606 | 0.20656 | 22.1156
07/31/10 | 6:30 | 0 | 22.204 | 0 | 1 | 0 | 33.333 | 46.396 | 32.22 | 26.706 | 22.324 | 24.443 | 19.463 | 0 | 0 | 60.063 | 58.63 | 47.175 | 26.007 | 0 | 0 | 54.467 | 38.598 | [5 empty] | 0 | 6.627 | 35 | 0.92877 | 0.80764 | 0.7047 | 0.60606 | 0.20158 | 21.704
07/31/10 | 6:31 | 0 | 22.26 | 0 | 0 | 0 | 33.481 | 46.036 | 32.23 | 26.713 | 22.285 | 24.497 | 19.495 | 0 | 0 | 59.938 | 58.591 | 47.185 | 25.99 | 0 | 0 | 54.52 | 38.581 | [5 empty] | 0 | 6.768 | 36 | 0.91946 | 0.79878 | 0.70432 | 0.60606 | 0.19272 | 20.9606
07/31/10 | 6:32 | 0 | 22.236 | 0 | 0 | 0 | 33.739 | 45.854 | 32.23 | 26.689 | 22.307 | 24.474 | 19.445 | 0 | 0 | 59.915 | 58.637 | 47.252 | 26.039 | 0 | 0 | 54.544 | 38.509 | [5 empty] | 0 | 7.05 | 37 | 0.93402 | 0.81262 | 0.70491 | 0.60606 | 0.20656 | 22.1156
07/31/10 | 6:33 | 0 | 22.236 | 0 | 0 | 0 | 33.881 | 45.67 | 32.108 | 26.762 | 21.488 | 24.497 | 19.347 | 0 | 0 | 59.803 | 58.637 | 47.322 | 26.063 | 0 | 0 | 54.497 | 38.44 | [5 empty] | 0 | 7.119 | 38 | 0.96255 | 0.83975 | 0.70607 | 0.60606 | 0.23369 | 24.2781
07/31/10 | 6:34 | 0 | 22.236 | 0 | 0 | 0 | 33.998 | 45.488 | 32.061 | 26.833 | 21.512 | 24.45 | 19.372 | 0 | 0 | 59.691 | 58.614 | 47.343 | 26.039 | 0 | 0 | 54.474 | 38.368 | [5 empty] | 0 | 7.165 | 39 | 0.95527 | 0.83283 | 0.70577 | 0.60606 | 0.22677 | 23.7387
07/31/10 | 6:35 | 0 | 22.26 | 0 | 0 | 0 | 34.022 | 45.35 | 31.843 | 26.953 | 21.777 | 24.474 | 19.397 | 0 | 0 | 59.577 | 58.614 | 47.367 | 26.014 | 0 | 0 | 54.497 | 38.322 | [5 empty] | 0 | 7.069 | 40 | 0.94799 | 0.82591 | 0.70548 | 0.60606 | 0.21985 | 23.1911
07/31/10 | 6:36 | 0 | 22.228 | 0 | 0 | 0 | 34.015 | 45.135 | 31.691 | 27.02 | 21.77 | 24.418 | 19.387 | 0 | 0 | 59.436 | 58.584 | 47.336 | 26.032 | 0 | 0 | 54.443 | 38.174 | [5 empty] | 0 | 6.995 | 41 | 0.95091 | 0.82868 | 0.70559 | 0.60606 | 0.22262 | 23.4111
07/31/10 | 6:37 | 0 | 22.236 | 0 | 0 | 0 | 33.998 | 45.028 | 31.507 | 27.218 | 21.586 | 24.45 | 19.372 | 0 | 0 | 59.353 | 58.591 | 47.437 | 26.088 | 0 | 0 | 54.497 | 38.157 | [5 empty] | 0 | 6.78 | 42 | 0.95527 | 0.83283 | 0.70577 | 0.60606 | 0.22677 | 23.7387
07/31/10 | 6:38 | 0 | 22.26 | 0 | 0 | 0 | 33.976 | 44.89 | 31.433 | 27.316 | 20.863 | 24.425 | 19.322 | 0 | 0 | 59.242 | 58.568 | 47.413 | 26.063 | 0 | 0 | 54.497 | 38.064 | [5 empty] | 0 | 6.66 | 43 | 0.96983 | 0.84667 | 0.70636 | 0.60606 | 0.24061 | 24.8094
07/31/10 | 6:39 | 0 | 22.236 | 0 | 0 | 0 | 33.881 | 44.755 | 31.291 | 27.412 | 21.248 | 24.376 | 19.347 | 0 | 0 | 59.112 | 58.505 | 47.439 | 26.063 | 0 | 0 | 54.455 | 38.019 | [5 empty] | 0 | 6.469 | 44 | 0.96255 | 0.83975 | 0.70607 | 0.60606 | 0.23369 | 24.2781
07/31/10 | 6:40 | 0 | 22.263 | 0 | 0 | 0 | 32.756 | 44.851 | 31.389 | 27.15 | 21.228 | 24.428 | 19.375 | 0 | 0 | 59.068 | 58.598 | 47.371 | 26.066 | 0 | 0 | 54.527 | 37.973 | [5 empty] | 0 | 5.606 | 45 | 0.9544 | 0.832 | 0.70574 | 0.60606 | 0.22594 | 23.6734
07/31/10 | 6:41 | 0 | 22.287 | 0 | 0 | 0 | 31.823 | 41.968 | 31.463 | 27.368 | 21.539 | 24.428 | 19.349 | 0 | 0 | 59.025 | 58.598 | 47.143 | 26.066 | 0 | 0 | 54.548 | 37.928 | [5 empty] | 0 | 4.455 | 46 | 0.96197 | 0.8392 | 0.70604 | 0.60606 | 0.23314 | 24.2353
07/31/10 | 6:42 | 0 | 22.263 | 0 | 1 | 0 | 30.354 | 39.126 | 31.583 | 28.162 | 21.25 | 24.452 | 19.375 | 0 | 0 | 58.979 | 58.575 | 46.982 | 26.066 | 0 | 0 | 54.527 | 37.88 | [5 empty] | 0 | 2.192 | 47 | 0.9544 | 0.832 | 0.70574 | 0.60606 | 0.22594 | 23.6734
07/31/10 | 6:43 | 0 | 22.263 | 0 | 0 | 0 | 29.607 | 37.646 | 30.813 | 28.908 | 20.961 | 24.379 | 19.349 | 0 | 0 | 58.911 | 58.552 | 46.914 | 26.066 | 0 | 0 | 54.527 | 37.808 | [5 empty] | 0 | 0.699 | 48 | 0.96197 | 0.8392 | 0.70604 | 0.60606 | 0.23314 | 24.2353
07/31/10 | 6:44 | 0 | 22.263 | 0 | 0 | 0 | 29.631 | 37.363 | 30.619 | 28.932 | 21.204 | 24.403 | 19.447 | 0 | 0 | 58.822 | 58.552 | 46.982 | 26.066 | 0 | 0 | 54.481 | 37.763 | [5 empty] | 0 | 0.699 | 49 | 0.93343 | 0.81207 | 0.70489 | 0.60606 | 0.20601 | 22.0701
07/31/10 | 6:45 | 0 | 22.263 | 0 | 0 | 0 | 29.8 | 37.27 | 30.546 | 28.812 | 20.819 | 24.452 | 19.4 | 0 | 0 | 58.733 | 58.53 | 47.028 | 26.066 | 0 | 0 | 54.481 | 37.715 | [5 empty] | 0 | 0.988 | 50 | 0.94712 | 0.82508 | 0.70544 | 0.60606 | 0.21902 | 23.1248
07/31/10 | 6:46 | 0 | 22.263 | 0 | 0 | 0 | 29.92 | 37.174 | 30.619 | 28.692 | 20.914 | 24.379 | 19.473 | 0 | 0 | 58.664 | 58.509 | 47.075 | 26.066 | 0 | 0 | 54.434 | 37.691 | [5 empty] | 0 | 1.228 | 51 | 0.92586 | 0.80487 | 0.70458 | 0.60606 | 0.19881 | 21.4733
07/31/10 | 6:47 | 0 | 22.287 | 0 | 0 | 0 | 29.994 | 37.105 | 30.644 | 28.596 | 20.77 | 24.403 | 19.498 | 0 | 0 | 58.575 | 58.486 | 47.096 | 26.041 | 0 | 0 | 54.434 | 37.622 | [5 empty] | 0 | 1.398 | 52 | 0.91858 | 0.79795 | 0.70428 | 0.60606 | 0.19189 | 20.8901
07/31/10 | 6:48 | 0 | 22.287 | 0 | 0 | 0 | 30.041 | 37.009 | 30.715 | 28.476 | 20.985 | 24.379 | 19.523 | 0 | 0 | 58.486 | 58.486 | 47.096 | 26.041 | 0 | 0 | 54.434 | 37.55 | [5 empty] | 0 | 1.565 | 53 | 0.9113 | 0.79103 | 0.70399 | 0.60606 | 0.18497 | 20.2977
07/31/10 | 6:49 | 0 | 22.287 | 0 | 0 | 0 | 30.041 | 36.94 | 30.69 | 28.403 | 20.696 | 24.428 | 19.498 | 0 | 0 | 58.441 | 58.486 | 47.166 | 26.041 | 0 | 0 | 54.39 | 37.504 | [5 empty] | 0 | 1.638 | 54 | 0.91858 | 0.79795 | 0.70428 | 0.60606 | 0.19189 | 20.8901
07/31/10 | 6:50 | 0 | 22.287 | 0 | 0 | 0 | 30.041 | 36.847 | 30.715 | 28.258 | 21.105 | 24.379 | 19.621 | 0 | 0 | 58.374 | 58.463 | 47.189 | 26.041 | 0 | 0 | 54.343 | 37.433 | [5 empty] | 0 | 1.783 | 55 | 0.88276 | 0.76391 | 0.70283 | 0.60606 | 0.15785 | 17.8809
07/31/10 | 6:51 | 0 | 22.263 | 0 | 0 | 0 | 30.041 | 36.729 | 30.739 | 28.187 | 20.649 | 24.428 | 19.571 | 0 | 0 | 58.283 | 58.441 | 47.166 | 26.041 | 0 | 0 | 54.32 | 37.409 | [5 empty] | 0 | 1.854 | 56 | 0.89732 | 0.77775 | 0.70342 | 0.60606 | 0.17169 | 19.1332
07/31/10 | 6:52 | 0 | 22.255 | 0 | 0 | 0 | 29.962 | 36.65 | 30.683 | 28.106 | 20.787 | 24.421 | 19.563 | 0 | 0 | 58.21 | 58.388 | 47.136 | 26.034 | 0 | 0 | 54.289 | 37.356 | [5 empty] | 0 | 1.856 | 57 | 0.89965 | 0.77996 | 0.70352 | 0.60606 | 0.1739 | 19.3298
07/31/10 | 6:53 | 0 | 22.287 | 0 | 0 | 0 | 29.462 | 37.033 | 30.234 | 28.403 | 20.841 | 24.501 | 19.548 | 0 | 0 | 58.217 | 58.441 | 47.143 | 26.066 | 0 | 0 | 54.343 | 37.363 | [5 empty] | 0 | 1.059 | 58 | 0.90402 | 0.78411 | 0.70369 | 0.60606 | 0.17805 | 19.6956
07/31/10 | 6:54 | 0 | 22.255 | 0 | 1 | 0 | 28.974 | 34.912 | 29.408 | 29.165 | 20.689 | 24.516 | 19.588 | 0 | 0 | 58.187 | 58.388 | 46.975 | 26.034 | 0 | 0 | 54.336 | 37.308 | [5 empty] | 0 | -0.191 | 59 | 0.89237 | 0.77304 | 0.70322 | 0.60606 | 0.16698 | 18.712
07/31/10 | 6:55 | 0 | 22.263 | 0 | 1 | 0 | 28.378 | 33.228 | 29.295 | 29.776 | 20.77 | 24.548 | 19.621 | 0 | 0 | 58.217 | 58.395 | 46.891 | 26.066 | 0 | 0 | 54.366 | 37.292 | [5 empty] | 0 | -1.398 | 60 | 0.88276 | 0.76391 | 0.70283 | 0.60606 | 0.15785 | 17.8809
07/31/10 | 6:56 | 0 | 22.287 | 0 | 0 | 0 | 28.162 | 32.328 | 28.741 | 29.994 | 20.529 | 24.573 | 19.646 | 0 | 0 | 58.171 | 58.395 | 46.799 | 26.041 | 0 | 0 | 54.32 | 37.246 | [5 empty] | 0 | -1.832 | 61 | 0.87548 | 0.75699 | 0.70254 | 0.60606 | 0.15093 | 17.2392
07/31/10 | 6:57 | 0 | 22.287 | 0 | 0 | 0 | 28.162 | 32.162 | 28.621 | 29.92 | 20.72 | 24.597 | 19.498 | 0 | 0 | 58.105 | 58.374 | 46.844 | 26.066 | 0 | 0 | 54.366 | 37.174 | [5 empty] | 0 | -1.758 | 62 | 0.91858 | 0.79795 | 0.70428 | 0.60606 | 0.19189 | 20.8901
07/31/10 | 6:58 | 0 | 22.263 | 0 | 0 | 0 | 28.187 | 32.137 | 28.523 | 29.849 | 20.505 | 24.597 | 19.621 | 0 | 0 | 58.06 | 58.352 | 46.937 | 26.066 | 0 | 0 | 54.39 | 37.15 | [5 empty] | 0 | -1.662 | 63 | 0.88276 | 0.76391 | 0.70283 | 0.60606 | 0.15785 | 17.8809
07/31/10 | 6:59 | 0 | 22.287 | 0 | 0 | 0 | 28.211 | 32.1 | 28.584 | 29.739 | 20.684 | 24.656 | 19.757 | 0 | 0 | 58.025 | 58.363 | 46.949 | 26.054 | 0 | 0 | 54.422 | 37.117 | [5 empty] | 0 | -1.528 | 64 | 0.84316 | 0.72626 | 0.70123 | 0.60606 | 0.1202 | 14.2561
07/31/10 | 7:00 | 0 | 22.275 | 0 | 0 | 0 | 28.221 | 32.125 | 28.609 | 29.668 | 20.492 | 24.656 | 19.709 | 0 | 0 | 57.982 | 58.317 | 46.993 | 26.029 | 0 | 0 | 54.378 | 37.093 | [5 empty] | 0 | -1.447 | 65 | 0.85714 | 0.73955 | 0.70179 | 0.60606 | 0.13349 | 15.5737
07/31/10 | 7:01 | 0 | 22.275 | 0 | 0 | 0 | 28.27 | 32.076 | 28.68 | 29.523 | 20.419 | 24.705 | 19.855 | 0 | 0 | 57.959 | 58.317 | 46.993 | 26.054 | 0 | 0 | 54.378 | 37.069 | [5 empty] | 0 | -1.253 | 66 | 0.81462 | 0.69914 | 0.70007 | 0.60606 | 0.093075 | 11.4256
07/31/10 | 7:02 | 0 | 22.275 | 0 | 0 | 0 | 28.27 | 32.005 | 28.753 | 29.403 | 20.372 | 24.68 | 19.684 | 0 | 0 | 57.87 | 58.295 | 47.017 | 26.054 | 0 | 0 | 54.399 | 37.069 | [5 empty] | 0 | -1.133 | 67 | 0.86442 | 0.74647 | 0.70209 | 0.60606 | 0.14041 | 16.2431
07/31/10 | 7:03 | 0 | 22.3 | 0 | 0 | 0 | 28.27 | 31.956 | 28.8 | 29.283 | 20.323 | 24.68 | 19.807 | 0 | 0 | 57.847 | 58.295 | 47.017 | 26.029 | 0 | 0 | 54.355 | 36.952 | [5 empty] | 0 | -1.013 | 68 | 0.8286 | 0.71242 | 0.70064 | 0.60606 | 0.10636 | 12.8363
07/31/10 | 7:04 | 0 | 22.3 | 0 | 0 | 0 | 28.199 | 31.909 | 28.824 | 29.185 | 20.492 | 24.705 | 19.88 | 0 | 0 | 57.802 | 58.272 | 47.04 | 26.029 | 0 | 0 | 54.331 | 36.952 | [5 empty] | 0 | -0.986 | 69 | 0.80734 | 0.69222 | 0.69978 | 0.60606 | 0.086155 | 10.6715
07/31/10 | 7:05 | 0 | 22.275 | 0 | 0 | 0 | 28.199 | 31.811 | 28.873 | 29.04 | 20.541 | 24.656 | 19.732 | 0 | 0 | 57.779 | 58.251 | 47.108 | 26.029 | 0 | 0 | 54.331 | 36.904 | [5 empty] | 0 | -0.841 | 70 | 0.85044 | 0.73318 | 0.70152 | 0.60606 | 0.12712 | 14.9477
07/31/10 | 7:06 | 0 | 22.275 | 0 | 1 | 0 | 28.126 | 32.22 | 28.464 | 29.234 | 20.684 | 24.705 | 19.757 | 0 | 0 | 57.756 | 58.251 | 47.04 | 26.054 | 0 | 0 | 54.331 | 36.811 | [5 empty] | 0 | -1.108 | 71 | 0.84316 | 0.72626 | 0.70123 | 0.60606 | 0.1202 | 14.2561
07/31/10 | 7:07 | 0 | 22.243 | 0 | 0 | 0 | 28.312 | 30.769 | 27.902 | 29.131 | 20.51 | 24.649 | 19.749 | 0 | 0 | 57.726 | 58.222 | 46.895 | 26.022 | 0 | 0 | 54.301 | 36.732 | [5 empty] | 0 | -0.819 | 72 | 0.84549 | 0.72848 | 0.70132 | 0.60606 | 0.12242 | 14.4787
07/31/10 | 7:08 | 0 | 22.3 | 0 | 1 | 0 | 28.584 | 29.812 | 27.79 | 28.898 | 20.684 | 24.68 | 19.684 | 0 | 0 | 57.756 | 58.228 | 46.856 | 26.029 | 0 | 0 | 54.331 | 36.739 | [5 empty] | 0 | -0.314 | 73 | 0.86442 | 0.74647 | 0.70209 | 0.60606 | 0.14041 | 16.2431
07/31/10 | 7:09 | 0 | 22.3 | 0 | 0 | 0 | 28.631 | 29.403 | 27.5 | 28.68 | 20.468 | 24.634 | 19.608 | 0 | 0 | 57.735 | 58.206 | 46.811 | 26.007 | 0 | 0 | 54.308 | 36.694 | [5 empty] | 0 | -0.049 | 74 | 0.88655 | 0.76751 | 0.70299 | 0.60606 | 0.16144 | 18.2105
07/31/10 | 7:10 | 0 | 22.3 | 0 | 0 | 0 | 28.609 | 29.283 | 27.476 | 28.56 | 20.443 | 24.656 | 19.684 | 0 | 0 | 57.69 | 58.183 | 46.811 | 26.007 | 0 | 0 | 54.285 | 36.67 | [5 empty] | 0 | 0.049 | 75 | 0.86442 | 0.74647 | 0.70209 | 0.60606 | 0.14041 | 16.2431
07/31/10 | 7:11 | 0 | 22.3 | 0 | 0 | 0 | 28.535 | 29.258 | 27.427 | 28.51 | 20.202 | 24.68 | 19.634 | 0 | 0 | 57.667 | 58.183 | 46.856 | 26.007 | 0 | 0 | 54.264 | 36.622 | [5 empty] | 0 | 0.025 | 76 | 0.87898 | 0.76031 | 0.70268 | 0.60606 | 0.15425 | 17.5486
07/31/10 | 7:12 | 0 | 22.275 | 0 | 0 | 0 | 28.488 | 29.234 | 27.356 | 28.488 | 20.372 | 24.705 | 19.608 | 0 | 0 | 57.644 | 58.16 | 46.902 | 25.982 | 0 | 0 | 54.285 | 36.67 | [5 empty] | 0 | 0 | 77 | 0.88655 | 0.76751 | 0.70299 | 0.60606 | 0.16144 | 18.2105
07/31/10 | 7:13 | 0 | 22.3 | 0 | 0 | 0 | 28.39 | 29.234 | 27.38 | 28.415 | 20.419 | 24.68 | 19.583 | 0 | 0 | 57.624 | 58.16 | 46.926 | 25.982 | 0 | 0 | 54.285 | 36.646 | [5 empty] | 0 | -0.025 | 78 | 0.89383 | 0.77443 | 0.70328 | 0.60606 | 0.16836 | 18.8363
07/31/10 | 7:14 | 0 | 22.275 | 0 | 0 | 0 | 28.366 | 29.209 | 27.427 | 28.344 | 20.003 | 24.68 | 19.46 | 0 | 0 | 57.601 | 58.137 | 46.993 | 26.007 | 0 | 0 | 54.264 | 36.622 | [5 empty] | 0 | 0.022 | 79 | 0.92965 | 0.80847 | 0.70473 | 0.60606 | 0.20241 | 21.7729
07/31/10 | 7:15 | 0 | 22.251 | 0 | 0 | 0 | 28.295 | 29.258 | 27.427 | 28.344 | 20.443 | 24.68 | 19.387 | 0 | 0 | 57.555 | 58.16 | 46.949 | 26.007 | 0 | 0 | 54.264 | 36.6 | [5 empty] | 0 | -0.049 | 80 | 0.95091 | 0.82868 | 0.70559 | 0.60606 | 0.22262 | 23.4111
07/31/10 | 7:16 | 0 | 22.275 | 0 | 0 | 0 | 28.27 | 29.258 | 27.451 | 28.27 | 20.202 | 24.729 | 19.46 | 0 | 0 | 57.51 | 58.117 | 46.993 | 26.007 | 0 | 0 | 54.285 | 36.552 | [5 empty] | 0 | 0 | 81 | 0.92965 | 0.80847 | 0.70473 | 0.60606 | 0.20241 | 21.7729
07/31/10 | 7:17 | 0 | 22.275 | 0 | 0 | 0 | 28.221 | 29.209 | 27.547 | 28.199 | 20.299 | 24.68 | 19.485 | 0 | 0 | 57.489 | 58.094 | 46.993 | 26.007 | 0 | 0 | 54.308 | 36.528 | [5 empty] | 0 | 0.022 | 82 | 0.92237 | 0.80155 | 0.70444 | 0.60606 | 0.19549 | 21.1945
07/31/10 | 7:18 | 0 | 22.243 | 0 | 0 | 0 | 28.167 | 29.177 | 27.515 | 28.143 | 20.365 | 24.673 | 19.528 | 0 | 0 | 57.437 | 58.064 | 47.01 | 25.975 | 0 | 0 | 54.278 | 36.497 | [5 empty] | 0 | 0.024 | 83 | 0.90985 | 0.78965 | 0.70393 | 0.60606 | 0.18359 | 20.178
07/31/10 | 7:19 | 0 | 22.275 | 0 | 1 | 0 | 28.126 | 29.692 | 27.319 | 28.113 | 20.286 | 24.646 | 19.646 | 0 | 0 | 57.455 | 58.082 | 47.028 | 25.946 | 0 | 0 | 54.205 | 36.447 | [5 empty] | 0 | 0.013 | 84 | 0.87548 | 0.75699 | 0.70254 | 0.60606 | 0.15093 | 17.2392
07/31/10 | 7:20 | 0 | 22.319 | 0 | 0 | 0 | 28.434 | 29.062 | 27.086 | 27.976 | 20.367 | 24.7 | 19.628 | 0 | 0 | 57.484 | 58.112 | 46.968 | 26.002 | 0 | 0 | 54.282 | 36.502 | [5 empty] | 0 | 0.458 | 85 | 0.88073 | 0.76197 | 0.70275 | 0.60606 | 0.15591 | 17.7023
07/31/10 | 7:21 | 0 | 22.319 | 0 | 1 | 0 | 28.555 | 28.699 | 27.037 | 27.689 | 20.512 | 24.725 | 19.679 | 0 | 0 | 57.484 | 58.089 | 46.921 | 25.978 | 0 | 0 | 54.303 | 36.454 | [5 empty] | 0 | 0.866 | 86 | 0.86588 | 0.74785 | 0.70215 | 0.60606 | 0.14179 | 16.3756
07/31/10 | 7:22 | 0 | 22.319 | 0 | 0 | 0 | 28.53 | 28.579 | 26.941 | 27.495 | 20.488 | 24.725 | 19.704 | 0 | 0 | 57.462 | 58.066 | 46.898 | 25.978 | 0 | 0 | 54.282 | 36.43 | [5 empty] | 0 | 1.035 | 87 | 0.8586 | 0.74093 | 0.70185 | 0.60606 | 0.13487 | 15.7085
07/31/10 | 7:23 | 0 | 22.319 | 0 | 0 | 0 | 28.459 | 28.579 | 26.917 | 27.4 | 20.537 | 24.678 | 19.654 | 0 | 0 | 57.439 | 58.044 | 46.898 | 25.978 | 0 | 0 | 54.282 | 36.383 | [5 empty] | 0 | 1.059 | 88 | 0.87316 | 0.75477 | 0.70244 | 0.60606 | 0.14871 | 17.0316
07/31/10 | 7:24 | 0 | 22.319 | 0 | 0 | 0 | 28.41 | 28.53 | 26.917 | 27.351 | 20.583 | 24.678 | 19.53 | 0 | 0 | 57.439 | 58.044 | 46.898 | 25.953 | 0 | 0 | 54.259 | 36.383 | [5 empty] | 0 | 1.059 | 89 | 0.90926 | 0.7891 | 0.70391 | 0.60606 | 0.18304 | 20.1301
07/31/10 | 7:25 | 0 | 22.319 | 0 | 0 | 0 | 28.363 | 28.53 | 26.941 | 27.326 | 20.608 | 24.678 | 19.556 | 0 | 0 | 57.416 | 58.023 | 46.968 | 25.978 | 0 | 0 | 54.212 | 36.337 | [5 empty] | 0 | 1.037 | 90 | 0.90169 | 0.7819 | 0.7036 | 0.60606 | 0.17584 | 19.5009
07/31/10 | 7:26 | 0 | 22.344 | 0 | 0 | 0 | 28.314 | 28.53 | 26.892 | 27.326 | 20.247 | 24.7 | 19.53 | 0 | 0 | 57.373 | 58.023 | 46.968 | 25.978 | 0 | 0 | 54.236 | 36.313 | [5 empty] | 0 | 0.988 | 91 | 0.90926 | 0.7891 | 0.70391 | 0.60606 | 0.18304 | 20.1301
07/31/10 | 7:27 | 0 | 22.295 | 0 | 0 | 0 | 28.243 | 28.53 | 26.941 | 27.326 | 20.463 | 24.725 | 19.603 | 0 | 0 | 57.35 | 58.023 | 47.012 | 25.953 | 0 | 0 | 54.236 | 36.289 | [5 empty] | 0 | 0.917 | 92 | 0.88801 | 0.76889 | 0.70305 | 0.60606 | 0.16283 | 18.3365
07/31/10 | 7:28 | 0 | 22.287 | 0 | 0 | 0 | 28.162 | 28.452 | 26.958 | 27.199 | 20.286 | 24.622 | 19.596 | 0 | 0 | 57.275 | 57.993 | 46.937 | 25.921 | 0 | 0 | 54.182 | 36.258 | [5 empty] | 0 | 0.963 | 93 | 0.89004 | 0.77083 | 0.70313 | 0.60606 | 0.16477 | 18.5122
07/31/10 | 7:29 | 0 | 22.295 | 0 | 0 | 0 | 28.145 | 28.508 | 27.012 | 27.231 | 20.488 | 24.653 | 19.654 | 0 | 0 | 57.304 | 57.955 | 47.012 | 25.953 | 5 | 0 | 56.969 | 29.857 | [5 empty] | 0 | 0.914 | 94 | 0.87316 | 0.75477 | 0.70244 | 0.60606 | 0.14871 | 17.0316
07/31/10 | 7:30 | 0 | 22.295 | 0 | 0 | 0 | 28.099 | 28.484 | 27.061 | 27.181 | 20.197 | 24.58 | 19.581 | 0 | 0 | 57.281 | 57.35 | 46.393 | 25.953 | 14 | 0 | 58.785 | 25.159 | [5 empty] | 0 | 0.918 | 95 | 0.89441 | 0.77498 | 0.7033 | 0.60606 | 0.16892 | 18.886
07/31/10 | 7:31 | 0 | 22.319 | 0 | 1 | 0 | 28.074 | 28.508 | 27.11 | 27.135 | 21.162 | 24.533 | 19.679 | 0 | 0 | 52.996 | 54.693 | 43.621 | 25.929 | 14 | 1 | 59.321 | 24.075 | [5 empty] | 0 | 0.939 | 96 | 0.86588 | 0.74785 | 0.70215 | 0.60606 | 0.14179 | 16.3756
07/31/10 | 7:32 | 1 | 22.287 | 0 | 14 | 0 | 44.643 | 28.886 | 28.089 | 38.444 | 39.995 | 24.524 | 19.719 | 0 | 0 | 47.878 | 48.151 | 41.076 | 25.921 | 13 | 1 | 59.472 | 23.682 | [5 empty] | 22.287 | 6.199 | 97 | 0.85423 | 0.73678 | 0.70168 | 0.60606 | 0.13072 | 15.3027
07/31/10 | 7:33 | 1 | 22.319 | 0 | 15 | 1 | 54.327 | 28.94 | 31.541 | 42.752 | 49.834 | 24.58 | 19.581 | 0 | 1 | 54.81 | 42.14 | 43.903 | 25.978 | 14 | 0 | 59.568 | 23.545 | [5 empty] | 22.319 | 11.575 | 98 | 0.89441 | 0.77498 | 0.7033 | 0.60606 | 0.16892 | 18.886
07/31/10 | 7:34 | 1 | 22.295 | 1 | 14 | 0 | 60.152 | 28.989 | 34.715 | 45.362 | 52.653 | 24.678 | 19.603 | 2 | 0 | 60.599 | 38.38 | 46.074 | 26.027 | 13 | 1 | 59.591 | 23.472 | [5 empty] | 22.295 | 14.79 | 0 | 0.88801 | 0.76889 | 0.70305 | 0.60606 | 0.16283 | 18.3365
07/31/10 | 7:35 | 1 | 22.344 | 0 | 15 | 0 | 62.82 | 28.94 | 36.502 | 46.531 | 55.428 | 24.58 | 19.752 | 2 | 0 | 63.224 | 36.265 | 46.806 | 26.002 | 13 | 1 | 59.479 | 23.401 | [5 empty] | 22.344 | 16.289 | 1 | 0.84462 | 0.72765 | 15.0952 | 15 | -14.2724 | -1689.8006
07/31/10 | 7:36 | 1 | 22.263 | 0 | 14 | 0 | 63.552 | 28.932 | 37.315 | 46.867 | 58.644 | 24.548 | 19.646 | 2 | 0 | 64.022 | 35.177 | 47.005 | 25.97 | 7 | 0 | 58.374 | 23.393 | [5 empty] | 22.263 | 16.685 | 2 | 0.87548 | 0.75699 | 15.0965 | 15 | -14.243 | -1626.8715
07/31/10 | 7:37 | 2 | 22.295 | 0 | 15 | 1 | 64.278 | 29.013 | 38.145 | 47.908 | 61.295 | 24.604 | 19.679 | 3 | 1 | 64.568 | 36.007 | 48.137 | 26.098 | 0 | 0 | 57.777 | 24.46 | [5 empty] | 44.59 | 16.37 | 3 | 0.86588 | 0.74785 | 15.0961 | 15 | -14.2521 | -1645.9817
07/31/10 | 7:38 | 1 | 22.295 | 1 | 14 | 0 | 65.421 | 29.013 | 39.32 | 49.33 | 63.358 | 24.604 | 19.628 | 2 | 0 | 65.802 | 37.559 | 49.605 | 26.122 | 0 | 0 | 57.416 | 25.544 | [5 empty] | 22.295 | 16.091 | 0 | 0.88073 | 0.76197 | 15.0967 | 15 | -14.238 | -1616.6236
07/31/10 | 7:39 | 1 | 22.319 | 0 | 15 | 0 | 66.923 | 29.062 | 40.518 | 50.97 | 65.298 | 24.641 | 19.691 | 1 | 0 | 67.295 | 39.38 | 51.246 | 26.085 | 0 | 0 | 57.16 | 26.255 | [5 empty] | 22.319 | 15.953 | 1 | 0.86238 | 0.74453 | 20.0959 | 20 | -19.2555 | -2232.8267
07/31/10 | 7:40 | 1 | 22.258 | 0 | 14 | 1 | 68.288 | 29.025 | 41.777 | 52.688 | 66.688 | 24.592 | 19.543 | 1 | 1 | 68.639 | 41.377 | 53.01 | 26.085 | 0 | 0 | 56.868 | 26.809 | [5 empty] | 22.258 | 15.6 | 2 | 0.90548 | 0.7855 | 20.0977 | 20 | -19.2145 | -2122.0277
07/31/10 | 7:41 | 1 | 22.287 | 0 | 15 | 0 | 69.896 | 29.077 | 43.169 | 54.551 | 67.919 | 24.671 | 19.671 | 1 | 0 | 70.205 | 43.475 | 54.803 | 26.139 | 0 | 0 | 56.649 | 27.584 | [5 empty] | 22.287 | 15.345 | 0 | 0.8682 | 0.75007 | 20.0962 | 20 | -19.2499 | -2217.2111
07/31/10 | 7:42 | 1 | 22.287 | 0 | 14 | 0 | 71.544 | 29.077 | 44.531 | 56.268 | 68.95 | 24.742 | 19.646 | 1 | 0 | 71.85 | 45.516 | 56.537 | 26.186 | 0 | 0 | 56.469 | 28.356 | [5 empty] | 22.287 | 15.276 | 1 | 0.87548 | 0.75699 | 15.0965 | 15 | -14.243 | -1626.8715
07/31/10 | 7:43 | 2 | 22.287 | 1 | 14 | 0 | 72.774 | 29.101 | 45.768 | 57.993 | 69.259 | 24.742 | 19.744 | 0 | 0 | 73.147 | 47.558 | 58.308 | 26.186 | 0 | 0 | 56.314 | 29.295 | [5 empty] | 44.574 | 14.781 | 2 | 0.84695 | 0.72986 | 15.0953 | 15 | -14.2701 | -1684.8912
07/31/10 | 7:44 | 1 | 22.287 | 0 | 14 | 1 | 73.586 | 29.126 | 46.799 | 59.541 | 69.326 | 24.862 | 19.794 | 0 | 1 | 74.004 | 49.484 | 59.81 | 26.211 | 0 | 0 | 56.156 | 30.403 | [5 empty] | 22.287 | 14.045 | 3 | 0.83239 | 0.71602 | 15.0947 | 15 | -14.284 | -1716.0258
07/31/10 | 7:45 | 1 | 22.263 | 0 | 15 | 0 | 74.004 | 29.126 | 47.74 | 60.841 | 69.214 | 24.813 | 19.769 | 0 | 0 | 74.509 | 51.227 | 61.111 | 26.211 | 0 | 0 | 56.042 | 31.703 | [5 empty] | 22.263 | 13.163 | 0 | 0.83967 | 0.72294 | 15.095 | 15 | -14.2771 | -1700.3236
07/31/10 | 7:46 | 1 | 22.263 | 0 | 14 | 0 | 74.113 | 29.126 | 48.59 | 62.007 | 68.93 | 24.862 | 19.82 | 0 | 0 | 74.641 | 52.763 | 62.277 | 26.164 | 0 | 0 | 55.881 | 33.062 | [5 empty] | 22.263 | 12.106 | 1 | 0.82482 | 0.70882 | 2.0299 | 1.9355 | -1.2267 | -148.7192
07/31/10 | 7:47 | 0 | 22.238 | 0 | 14 | 0 | 74.136 | 29.199 | 49.162 | 62.97 | 66.784 | 24.911 | 19.845 | 1 | 0 | 74.686 | 54.114 | 63.151 | 26.186 | 0 | 0 | 55.858 | 34.498 | [5 empty] | 0 | 11.166 | 2 | 0.81754 | 0.7019 | 2.0296 | 1.9355 | -1.2336 | -150.89
07/31/10 | 7:48 | 0 | 22.238 | 0 | 1 | 0 | 73.498 | 55.811 | 35.414 | 62.993 | 50.767 | 24.935 | 19.943 | 0 | 0 | 72.95 | 55.216 | 62.165 | 26.235 | 0 | 0 | 56.019 | 35.249 | [5 empty] | 0 | 10.505 | 3 | 0.789 | 0.67478 | 2.0285 | 1.9355 | -1.2607 | -159.7857
07/31/10 | 7:49 | 0 | 22.263 | 0 | 1 | 0 | 70.665 | 66.626 | 29.705 | 62.523 | 41.616 | 24.982 | 19.993 | 0 | 0 | 69.809 | 55.904 | 57.523 | 26.26 | 0 | 0 | 56.156 | 35.366 | [5 empty] | 0 | 8.142 | 4 | 0.77444 | 0.66094 | 2.0279 | 1.9355 | -1.2745 | -164.5768
07/31/10 | 7:50 | 0 | 22.238 | 0 | 0 | 0 | 67.568 | 69.567 | 27.633 | 61.179 | 38.258 | 25.007 | 19.968 | 0 | 0 | 67.434 | 56.314 | 52.396 | 26.26 | 0 | 0 | 56.334 | 35.273 | [5 empty] | 0 | 6.389 | 5 | 0.78172 | 0.66786 | 2.0282 | 1.9355 | -1.2676 | -162.1589
07/31/10 | 7:51 | 0 | 22.263 | 0 | 0 | 0 | 66.581 | 69.545 | 27.128 | 59.563 | 36.706 | 25.031 | 20.041 | 0 | 0 | 65.818 | 56.604 | 48.657 | 26.284 | 0 | 0 | 56.469 | 35.084 | [5 empty] | 0 | 7.018 | 6 | 0.76046 | 0.64765 | 2.0273 | 1.9355 | -1.2878 | -169.349
07/31/10 | 7:52 | 0 | 22.263 | 0 | 0 | 0 | 66.222 | 67.165 | 27.417 | 58.374 | 34.897 | 25.08 | 20.139 | 0 | 0 | 64.698 | 56.83 | 46.067 | 26.284 | 0 | 0 | 56.56 | 34.897 | [5 empty] | 0 | 7.848 | 7 | 0.73192 | 0.62052 | 2.0261 | 1.9355 | -1.315 | -179.6581
07/31/10 | 7:53 | 0 | 22.238 | 0 | 0 | 0 | 65.841 | 65.168 | 27.897 | 56.784 | 34.591 | 25.102 | 20.116 | 0 | 0 | 63.913 | 56.962 | 44.367 | 26.26 | 0 | 0 | 56.626 | 34.684 | [5 empty] | 0 | 9.057 | 8 | 0.73862 | 0.62689 | 2.0264 | 1.9355 | -1.3086 | -177.167
07/31/10 | 7:54 | 0 | 22.263 | 0 | 0 | 0 | 65.414 | 63.867 | 28.236 | 55.193 | 31.897 | 25.151 | 20.041 | 0 | 0 | 63.374 | 57.097 | 43.075 | 26.355 | 0 | 0 | 56.672 | 34.519 | [5 empty] | 0 | 10.221 | 9 | 0.76046 | 0.64765 | 2.0273 | 1.9355 | -1.2878 | -169.349
07/31/10 | 7:55 | 0 | 22.238 | 0 | 0 | 0 | 65.033 | 63.016 | 28.427 | 53.841 | 33.017 | 25.151 | 19.968 | 0 | 0 | 62.97 | 57.188 | 42.111 | 26.355 | 0 | 0 | 56.738 | 34.333 | [5 empty] | 0 | 11.192 | 10 | 0.78172 | 0.66786 | 2.0282 | 1.9355 | -1.2676 | -162.1589
07/31/10 | 7:56 | 0 | 22.238 | 0 | 0 | 0 | 64.652 | 62.343 | 28.501 | 52.786 | 32.355 | 25.176 | 20.016 | 0 | 0 | 62.681 | 57.277 | 41.406 | 26.355 | 0 | 0 | 56.761 | 34.215 | [5 empty] | 0 | 11.866 | 11 | 0.76774 | 0.65457 | 2.0276 | 1.9355 | -1.2809 | -166.8418
07/31/10 | 7:57 | 0 | 22.214 | 0 | 0 | 0 | 64.182 | 61.626 | 28.572 | 51.89 | 30.982 | 25.2 | 20.116 | 0 | 0 | 62.434 | 57.322 | 40.913 | 26.38 | 0 | 0 | 56.761 | 34.05 | [5 empty] | 0 | 12.292 | 12 | 0.73862 | 0.62689 | 2.0264 | 1.9355 | -1.3086 | -177.167
07/31/10 | 7:58 | 0 | 22.263 | 0 | 0 | 0 | 63.778 | 60.93 | 28.692 | 51.11 | 31.004 | 25.176 | 20.189 | 0 | 0 | 62.231 | 57.389 | 40.442 | 26.38 | 0 | 0 | 56.807 | 33.909 | [5 empty] | 0 | 12.668 | 13 | 0.71736 | 0.60668 | 2.0256 | 1.9355 | -1.3288 | -185.2338
07/31/10 | 7:59 | 0 | 22.263 | 0 | 0 | 0 | 63.331 | 60.259 | 28.765 | 50.399 | 30.715 | 25.176 | 20.264 | 0 | 0 | 62.051 | 57.409 | 40.136 | 26.331 | 0 | 0 | 56.827 | 33.792 | [5 empty] | 0 | 12.932 | 14 | 0.69552 | 0.58592 | 2.0247 | 1.9355 | -1.3496 | -194.0351
07/31/10 | 8:00 | 0 | 22.265 | 0 | 0 | 0 | 62.881 | 59.563 | 28.888 | 49.806 | 30.551 | 25.178 | 20.267 | 0 | 0 | 61.873 | 57.457 | 39.81 | 26.358 | 0 | 0 | 56.852 | 33.653 | [5 empty] | 0 | 13.075 | 15 | 0.69465 | 0.58509 | 2.0246 | 1.9355 | -1.3504 | -194.3987
07/31/10 | 8:01 | 0 | 22.297 | 0 | 0 | 0 | 62.06 | 61.59 | 28.172 | 51.096 | 30.869 | 25.186 | 20.101 | 0 | 0 | 61.656 | 57.51 | 39.629 | 26.294 | 0 | 0 | 56.859 | 33.567 | [5 empty] | 0 | 10.964 | 16 | 0.74299 | 0.63104 | 2.0266 | 1.9355 | -1.3044 | -175.5667
07/31/10 | 8:02 | 0 | 22.241 | 0 | 1 | 0 | 63.196 | 63.466 | 27.996 | 46.55 | 28.623 | 25.225 | 20.068 | 0 | 0 | 61.38 | 57.503 | 39.315 | 26.333 | 0 | 0 | 56.807 | 33.44 | [5 empty] | 0 | 16.646 | 17 | 0.7526 | 0.64018 | 2.027 | 1.9355 | -1.2953 | -172.1112
07/31/10 | 8:03 | 0 | 22.216 | 0 | 1 | 0 | 61.268 | 63.443 | 28.02 | 38.165 | 28.768 | 25.178 | 19.97 | 0 | 0 | 61.179 | 57.523 | 39.057 | 26.407 | 0 | 0 | 56.784 | 33.323 | [5 empty] | 0 | 23.103 | 18 | 0.78114 | 0.6673 | 2.0281 | 1.9355 | -1.2682 | -162.3507
07/31/10 | 8:04 | 0 | 22.248 | 0 | 0 | 0 | 59.773 | 62.98 | 27.981 | 34.976 | 28.366 | 25.21 | 20.076 | 0 | 0 | 61.097 | 57.532 | 38.901 | 26.39 | 0 | 0 | 56.836 | 33.261 | [5 empty] | 0 | 24.797 | 19 | 0.75027 | 0.63796 | 2.0269 | 1.9355 | -1.2975 | -172.9408
07/31/10 | 8:05 | 0 | 22.241 | 0 | 0 | 0 | 59.452 | 61.985 | 28.02 | 35.627 | 27.9 | 25.203 | 20.119 | 0 | 0 | 60.976 | 57.546 | 38.753 | 26.358 | 0 | 0 | 56.784 | 33.137 | [5 empty] | 0 | 23.825 | 20 | 0.73775 | 0.62606 | 2.0264 | 1.9355 | -1.3094 | -177.4894
07/31/10 | 8:06 | 0 | 22.241 | 0 | 0 | 0 | 59.228 | 60.707 | 28.165 | 36.495 | 27.321 | 25.178 | 19.97 | 0 | 0 | 60.91 | 57.546 | 38.705 | 26.311 | 0 | 0 | 56.784 | 33.041 | [5 empty] | 0 | 22.733 | 21 | 0.78114 | 0.6673 | 2.0281 | 1.9355 | -1.2682 | -162.3507
07/31/10 | 8:07 | 0 | 22.273 | 0 | 0 | 0 | 58.988 | 59.684 | 28.246 | 37.184 | 27.064 | 25.186 | 19.928 | 0 | 0 | 60.85 | 57.576 | 38.688 | 26.414 | 0 | 0 | 56.814 | 33.003 | [5 empty] | 0 | 21.804 | 22 | 0.79337 | 0.67893 | 2.0286 | 1.9355 | -1.2566 | -158.3826
07/31/10 | 8:08 | 0 | 22.248 | 0 | 0 | 0 | 58.676 | 58.876 | 28.341 | 37.655 | 27.184 | 25.137 | 20.003 | 0 | 0 | 60.759 | 57.576 | 38.665 | 26.463 | 0 | 0 | 56.791 | 32.931 | [5 empty] | 0 | 21.021 | 23 | 0.77153 | 0.65817 | 2.0277 | 1.9355 | -1.2773 | -165.5568
07/31/10 | 8:09 | 0 | 22.273 | 0 | 0 | 0 | 58.406 | 58.295 | 28.39 | 38.031 | 26.534 | 25.186 | 20.051 | 0 | 0 | 60.67 | 57.599 | 38.643 | 26.51 | 0 | 0 | 56.77 | 32.885 | [5 empty] | 0 | 20.375 | 24 | 0.75755 | 0.64488 | 2.0272 | 1.9355 | -1.2906 | -170.3654
07/31/10 | 8:10 | 0 | 22.273 | 0 | 0 | 0 | 58.114 | 57.756 | 28.39 | 38.337 | 26.174 | 25.21 | 19.978 | 0 | 0 | 60.558 | 57.599 | 38.619 | 26.485 | 0 | 0 | 56.725 | 32.814 | [5 empty] | 0 | 19.777 | 25 | 0.77881 | 0.66509 | 2.028 | 1.9355 | -1.2704 | -163.1207
07/31/10 | 8:11 | 0 | 22.248 | 0 | 0 | 0 | 57.779 | 57.263 | 28.437 | 38.478 | 26.39 | 25.137 | 19.953 | 0 | 0 | 60.469 | 57.599 | 38.595 | 26.463 | 0 | 0 | 56.702 | 32.744 | [5 empty] | 0 | 19.301 | 26 | 0.78609 | 0.67201 | 2.0283 | 1.9355 | -1.2635 | -160.7297
07/31/10 | 8:12 | 0 | 22.241 | 0 | 0 | 0 | 57.457 | 56.741 | 28.405 | 38.588 | 25.997 | 25.08 | 20.192 | 0 | 0 | 60.305 | 57.569 | 38.588 | 26.407 | 0 | 0 | 56.626 | 32.641 | [5 empty] | 0 | 18.869 | 27 | 0.71649 | 0.60585 | 2.0255 | 1.9355 | -1.3296 | -185.5755
07/31/10 | 8:13 | 0 | 22.273 | 0 | 0 | 0 | 57.151 | 56.298 | 28.437 | 38.76 | 25.666 | 25.161 | 20.177 | 0 | 0 | 60.2 | 57.599 | 38.643 | 26.463 | 0 | 0 | 56.656 | 32.649 | [5 empty] | 0 | 18.391 | 28 | 0.72086 | 0.61001 | 2.0257 | 1.9355 | -1.3255 | -183.8751
07/31/10 | 8:14 | 0 | 22.273 | 0 | 0 | 0 | 53.505 | 57.418 | 28.292 | 36.081 | 25.161 | 25.137 | 20.394 | 0 | 0 | 60.065 | 57.576 | 38.547 | 26.485 | 0 | 0 | 56.613 | 32.603 | [5 empty] | 0 | 17.424 | 29 | 0.65767 | 0.54994 | 2.0231 | 1.9355 | -1.3855 | -210.6754
07/31/10 | 8:15 | 0 | 22.273 | 0 | 1 | 1 | 52.151 | 56.656 | 29.45 | 32.507 | 25.666 | 25.112 | 20.345 | 0 | 0 | 59.885 | 57.576 | 38.478 | 26.463 | 0 | 0 | 56.656 | 32.555 | [5 empty] | 0 | 19.644 | 30 | 0.67194 | 0.5635 | 2.0237 | 1.9355 | -1.372 | -204.1831
07/31/10 | 8:16 | 0 | 22.241 | 0 | 0 | 0 | 49.346 | 56.179 | 29.947 | 29.996 | 24.551 | 25.08 | 20.192 | 0 | 0 | 59.744 | 57.523 | 38.354 | 26.431 | 0 | 0 | 56.649 | 32.475 | [5 empty] | 0 | 19.35 | 0 | 0.71649 | 0.60585 | 2.0255 | 1.9355 | -1.3296 | -185.5755
07/31/10 | 8:17 | 0 | 22.241 | 0 | 0 | 0 | 48.086 | 55.904 | 29.852 | 29.153 | 24.649 | 25.034 | 20.289 | 0 | 0 | 59.609 | 57.523 | 38.33 | 26.453 | 0 | 0 | 56.626 | 32.453 | [5 empty] | 0 | 18.933 | 1 | 0.68824 | 0.579 | 0.22556 | 0.13667 | 0.44233 | 64.2695
07/31/10 | 8:18 | 0 | 22.273 | 0 | 0 | 0 | 48.207 | 55.384 | 29.835 | 29.185 | 24.462 | 25.09 | 20.321 | 0 | 0 | 59.504 | 57.487 | 38.337 | 26.463 | 0 | 0 | 56.636 | 32.436 | [5 empty] | 0 | 19.022 | 2 | 0.67892 | 0.57015 | 0.22519 | 0.13667 | 0.43347 | 63.847
07/31/10 | 8:19 | 0 | 22.216 | 0 | 0 | 0 | 48.27 | 54.53 | 29.898 | 29.609 | 24.116 | 25.058 | 20.362 | 0 | 0 | 59.452 | 57.5 | 38.351 | 26.478 | 0 | 0 | 56.604 | 32.355 | [5 empty] | 0 | 18.661 | 3 | 0.66699 | 0.5588 | 0.2247 | 0.13667 | 0.42212 | 63.2883
07/31/10 | 8:20 | 0 | 22.233 | 0 | 0 | 0 | 48.307 | 53.694 | 29.891 | 30.085 | 23.847 | 25.051 | 20.234 | 0 | 0 | 59.376 | 57.516 | 38.416 | 26.495 | 0 | 0 | 56.597 | 32.348 | [5 empty] | 0 | 18.222 | 4 | 0.70426 | 0.59423 | 0.22621 | 0.13667 | 0.45755 | 64.9696
07/31/10 | 8:21 | 0 | 22.258 | 0 | 0 | 0 | 48.216 | 52.961 | 29.94 | 30.519 | 23.557 | 25.026 | 20.309 | 0 | 0 | 59.31 | 57.494 | 38.464 | 26.47 | 0 | 0 | 56.597 | 32.301 | [5 empty] | 0 | 17.697 | 5 | 0.68242 | 0.57347 | 0.22533 | 0.13667 | 0.43679 | 64.0068
07/31/10 | 8:22 | 0 | 22.258 | 0 | 0 | 0 | 48.055 | 52.366 | 29.82 | 30.953 | 23.459 | 25.051 | 20.209 | 0 | 0 | 59.242 | 57.494 | 38.509 | 26.519 | 0 | 0 | 56.551 | 32.252 | [5 empty] | 0 | 17.102 | 6 | 0.71154 | 0.60115 | 0.22651 | 0.13667 | 0.46447 | 65.2774
07/31/10 | 8:23 | 0 | 22.282 | 0 | 0 | 0 | 47.847 | 51.862 | 29.795 | 31.313 | 23.413 | 25.026 | 20.284 | 0 | 0 | 59.175 | 57.494 | 38.509 | 26.47 | 0 | 0 | 56.531 | 32.228 | [5 empty] | 0 | 16.534 | 7 | 0.6897 | 0.58039 | 0.22562 | 0.13667 | 0.44371 | 64.3345
07/31/10 | 8:24 | 0 | 22.258 | 0 | 0 | 0 | 47.642 | 51.402 | 29.82 | 31.627 | 23.195 | 24.977 | 20.26 | 0 | 0 | 59.13 | 57.494 | 38.602 | 26.47 | 0 | 0 | 56.551 | 32.203 | [5 empty] | 0 | 16.015 | 8 | 0.69669 | 0.58703 | 0.22591 | 0.13667 | 0.45036 | 64.6427
07/31/10 | 8:25 | 0 | 22.258 | 0 | 0 | 0 | 47.437 | 50.966 | 29.795 | 31.916 | 23.557 | 24.953 | 20.234 | 0 | 0 | 59.041 | 57.471 | 38.581 | 26.47 | 0 | 0 | 56.508 | 32.203 | [5 empty] | 0 | 15.521 | 9 | 0.70426 | 0.59423 | 0.22621 | 0.13667 | 0.45755 | 64.9696
07/31/10 | 8:26 | 0 | 22.282 | 0 | 0 | 0 | 47.229 | 50.576 | 29.795 | 32.132 | 23.798 | 24.931 | 20.331 | 0 | 0 | 58.929 | 57.405 | 38.557 | 26.399 | 0 | 0 | 56.531 | 32.181 | [5 empty] | 0 | 15.097 | 10 | 0.67601 | 0.56738 | 0.22507 | 0.13667 | 0.4307 | 63.7125
07/31/10 | 8:27 | 0 | 22.258 | 0 | 1 | 0 | 43.96 | 51.93 | 29.531 | 30.421 | 23.604 | 25.002 | 20.404 | 0 | 0 | 58.906 | 57.448 | 38.557 | 26.424 | 0 | 0 | 56.508 | 32.181 | [5 empty] | 0 | 13.539 | 11 | 0.65476 | 0.54717 | 0.22421 | 0.13667 | 0.4105 | 62.695
07/31/10 | 8:28 | 0 | 22.258 | 0 | 0 | 0 | 41.353 | 50.847 | 30.32 | 29.141 | 23.43 | 24.948 | 20.399 | 0 | 0 | 58.833 | 57.4 | 38.411 | 26.37 | 0 | 0 | 56.435 | 32.127 | [5 empty] | 0 | 12.212 | 12 | 0.65621 | 0.54856 | 0.22427 | 0.13667 | 0.41188 | 62.7668
07/31/10 | 8:29 | 0 | 22.228 | 0 | 1 | 0 | 37.988 | 49.379 | 30.44 | 28.851 | 23.165 | 24.948 | 20.326 | 0 | 0 | 58.79 | 57.377 | 38.294 | 26.37 | 0 | 0 | 56.435 | 32.103 | [5 empty] | 0 | 9.137 | 13 | 0.67747 | 0.56876 | 0.22513 | 0.13667 | 0.43209 | 63.7799
07/31/10 | 8:30 | 0 | 22.277 | 0 | 0 | 0 | 37.071 | 48.669 | 30.2 | 28.827 | 23.214 | 24.948 | 20.519 | 0 | 0 | 58.655 | 57.354 | 38.222 | 26.37 | 0 | 0 | 56.412 | 32.078 | [5 empty] | 0 | 8.244 | 14 | 0.62127 | 0.51534 | 0.22285 | 0.13667 | 0.37867 | 60.9507
07/31/10 | 8:31 | 0 | 22.277 | 0 | 0 | 0 | 37.375 | 48.37 | 30.151 | 28.802 | 23.285 | 24.948 | 20.64 | 0 | 0 | 58.564 | 57.332 | 38.294 | 26.321 | 0 | 0 | 56.458 | 32.054 | [5 empty] | 0 | 8.573 | 15 | 0.58603 | 0.48185 | 0.22142 | 0.13667 | 0.34517 | 58.9002
07/31/10 | 8:32 | 0 | 22.258 | 0 | 0 | 0 | 37.662 | 48.055 | 30.205 | 28.927 | 23.869 | 24.977 | 20.765 | 0 | 0 | 58.479 | 57.359 | 38.322 | 26.35 | 0 | 0 | 56.439 | 32.059 | [5 empty] | 0 | 8.735 | 16 | 0.54963 | 0.44725 | 0.21995 | 0.13667 | 0.31057 | 56.5058
07/31/10 | 8:33 | 0 | 22.253 | 0 | 0 | 0 | 37.846 | 47.591 | 30.249 | 28.898 | 23.31 | 24.997 | 20.711 | 0 | 0 | 58.34 | 57.286 | 38.339 | 26.321 | 0 | 0 | 56.369 | 31.983 | [5 empty] | 0 | 8.948 | 17 | 0.56536 | 0.4622 | 0.22058 | 0.13667 | 0.32552 | 57.578
07/31/10 | 8:34 | 0 | 22.307 | 0 | 0 | 0 | 37.968 | 47.206 | 30.229 | 29.05 | 22.93 | 25.051 | 20.765 | 1 | 0 | 58.233 | 57.313 | 38.44 | 26.375 | 0 | 0 | 56.396 | 32.012 | [5 empty] | 0 | 8.918 | 18 | 0.54963 | 0.44725 | 0.21995 | 0.13667 | 0.31057 | 56.5058
07/31/10 | 8:35 | 0 | 22.228 | 0 | 0 | 0 | 37.964 | 46.788 | 30.151 | 29.141 | 22.349 | 25.19 | 21.025 | 0 | 0 | 58.139 | 57.243 | 38.411 | 26.296 | 0 | 0 | 56.346 | 31.933 | [5 empty] | 0 | 8.823 | 19 | 0.47392 | 0.37528 | 0.21688 | 0.13667 | 0.23861 | 50.3473
07/31/10 | 8:36 | 0 | 22.282 | 0 | 0 | 0 | 37.945 | 46.426 | 30.151 | 29.261 | 22.493 | 25.311 | 21.12 | 0 | 0 | 58.028 | 57.265 | 38.456 | 26.321 | 0 | 0 | 56.369 | 31.933 | [5 empty] | 0 | 8.684 | 20 | 0.44626 | 0.34898 | 0.21576 | 0.13667 | 0.21231 | 47.5758
07/31/10 | 8:37 | 0 | 22.307 | 0 | 0 | 0 | 37.875 | 46.106 | 30.156 | 29.41 | 22.905 | 25.362 | 21.463 | 0 | 0 | 57.987 | 57.224 | 38.533 | 26.35 | 0 | 0 | 56.35 | 31.938 | [5 empty] | 0 | 8.465 | 21 | 0.34637 | 0.25404 | 0.21171 | 0.13667 | 0.11737 | 33.8845
07/31/10 | 8:38 | 0 | 22.307 | 0 | 0 | 0 | 37.782 | 45.808 | 30.156 | 29.531 | 22.883 | 25.46 | 21.319 | 0 | 0 | 57.898 | 57.224 | 38.533 | 26.326 | 0 | 0 | 56.284 | 31.938 | [5 empty] | 0 | 8.251 | 22 | 0.38831 | 0.2939 | 0.21341 | 0.13667 | 0.15723 | 40.4902
07/31/10 | 8:39 | 0 | 22.307 | 0 | 0 | 0 | 37.641 | 45.555 | 30.085 | 29.675 | 22.665 | 25.556 | 21.128 | 0 | 0 | 57.763 | 57.224 | 38.581 | 26.326 | 0 | 0 | 56.261 | 31.892 | [5 empty] | 0 | 7.966 | 23 | 0.44393 | 0.34677 | 0.21566 | 0.13667 | 0.2101 | 47.3266
07/31/10 | 8:40 | 0 | 22.263 | 0 | 0 | 0 | 35.835 | 46.225 | 29.727 | 29.077 | 22.552 | 25.536 | 21.01 | 0 | 0 | 57.745 | 57.16 | 38.514 | 26.282 | 0 | 0 | 56.22 | 31.848 | [5 empty] | 0 | 6.758 | 24 | 0.47829 | 0.37943 | 0.21706 | 0.13667 | 0.24276 | 50.7556
07/31/10 | 8:41 | 0 | 22.268 | 0 | 1 | 0 | 34.524 | 44.671 | 29.805 | 28.986 | 22.363 | 25.59 | 21.233 | 0 | 0 | 57.749 | 57.165 | 38.449 | 26.311 | 0 | 0 | 56.225 | 31.828 | [5 empty] | 0 | 5.538 | 25 | 0.41335 | 0.31771 | 0.21442 | 0.13667 | 0.18103 | 43.7961
07/31/10 | 8:42 | 0 | 22.292 | 0 | 1 | 0 | 32.854 | 42.654 | 30.239 | 29.106 | 22.437 | 25.661 | 21.353 | 0 | 0 | 57.704 | 57.144 | 38.33 | 26.24 | 0 | 0 | 56.248 | 31.828 | [5 empty] | 0 | 3.748 | 26 | 0.37841 | 0.28449 | 0.21301 | 0.13667 | 0.14782 | 39.0626
07/31/10 | 8:43 | 0 | 22.268 | 0 | 0 | 0 | 32.311 | 41.808 | 30.166 | 29.202 | 22.557 | 25.686 | 21.449 | 0 | 0 | 57.66 | 57.144 | 38.308 | 26.289 | 0 | 0 | 56.225 | 31.828 | [5 empty] | 0 | 3.109 | 27 | 0.35045 | 0.25792 | 0.21188 | 0.13667 | 0.12124 | 34.5961
07/31/10 | 8:44 | 0 | 22.268 | 0 | 0 | 0 | 32.502 | 41.573 | 30.141 | 29.177 | 22.461 | 25.661 | 21.473 | 0 | 0 | 57.569 | 57.122 | 38.378 | 26.289 | 0 | 0 | 56.156 | 31.828 | [5 empty] | 0 | 3.325 | 28 | 0.34346 | 0.25127 | 0.21159 | 0.13667 | 0.1146 | 33.3659
07/31/10 | 8:45 | 0 | 22.268 | 0 | 0 | 0 | 32.692 | 41.408 | 30.119 | 29.035 | 22.363 | 25.661 | 21.883 | 0 | 0 | 57.526 | 57.099 | 38.401 | 26.311 | 0 | 0 | 56.135 | 31.853 | [5 empty] | 0 | 3.657 | 29 | 0.22407 | 0.13779 | 0.20675 | 0.13667 | 0.0011113 | 0.49598
07/31/10 | 8:46 | 0 | 22.292 | 0 | 0 | 0 | 32.854 | 41.267 | 30.07 | 29.035 | 22.483 | 25.735 | 21.858 | 0 | 0 | 57.434 | 57.099 | 38.401 | 26.289 | 0 | 0 | 56.089 | 31.877 | [5 empty] | 0 | 3.819 | 30 | 0.23135 | 0.14471 | 0.20705 | 0.13667 | 0.0080313 | 3.4715
07/31/10 | 8:47 | 0 | 22.268 | 0 | 0 | 0 | 32.902 | 41.057 | 30.07 | 29.011 | 22.052 | 25.566 | 21.787 | 0 | 0 | 57.391 | 57.076 | 38.449 | 26.289 | 0 | 0 | 56.042 | 31.877 | [5 empty] | 0 | 3.891 | 31 | 0.25203 | 0.16436 | 0.20789 | 0.13667 | 0.027684 | 10.9847
07/31/10 | 8:48 | 0 | 22.268 | 0 | 0 | 0 | 32.95 | 40.846 | 30.045 | 28.986 | 21.978 | 25.541 | 21.978 | 0 | 0 | 57.3 | 57.053 | 38.471 | 26.24 | 0 | 0 | 56.042 | 31.924 | [5 empty] | 0 | 3.964 | 32 | 0.19641 | 0.11149 | 0.20563 | 0.13667 | -0.025185 | -12.8227
07/31/10 | 8:49 | 0 | 22.317 | 0 | 0 | 0 | 32.926 | 40.609 | 29.974 | 28.962 | 22.074 | 25.492 | 21.932 | 0 | 0 | 57.279 | 57.053 | 38.519 | 26.264 | 0 | 0 | 55.998 | 31.902 | [5 empty] | 0 | 3.964 | 33 | 0.2098 | 0.12422 | 0.20618 | 0.13667 | -0.012452 | -5.9351
07/31/10 | 8:50 | 0 | 22.292 | 0 | 0 | 0 | 32.878 | 40.447 | 29.876 | 28.986 | 22.148 | 25.492 | 21.763 | 0 | 0 | 57.211 | 57.033 | 38.495 | 26.166 | 0 | 0 | 55.951 | 31.902 | [5 empty] | 0 | 3.892 | 34 | 0.25901 | 0.171 | 0.20817 | 0.13667 | 0.034327 | 13.2531
07/31/10 | 8:51 | 0 | 22.3 | 0 | 0 | 0 | 32.864 | 40.313 | 29.862 | 29.018 | 22.059 | 25.524 | 21.819 | 0 | 0 | 57.195 | 57.039 | 38.598 | 26.247 | 0 | 0 | 55.935 | 31.933 | [5 empty] | 0 | 3.846 | 35 | 0.24271 | 0.1555 | 0.20751 | 0.13667 | 0.018827 | 7.7569
07/31/10 | 8:52 | 0 | 22.324 | 0 | 0 | 0 | 32.84 | 40.148 | 29.837 | 29.018 | 22.228 | 25.492 | 22.027 | 0 | 0 | 57.144 | 57.01 | 38.588 | 26.215 | 0 | 0 | 55.883 | 31.948 | [5 empty] | 0 | 3.822 | 36 | 0.18214 | 0.097926 | 0.20506 | 0.13667 | -0.038748 | -21.2739
07/31/10 | 8:53 | 0 | 22.292 | 0 | 0 | 0 | 31.924 | 40.351 | 29.66 | 28.937 | 22.219 | 25.445 | 21.763 | 0 | 0 | 57.144 | 57.01 | 38.566 | 26.215 | 0 | 0 | 55.837 | 31.924 | [5 empty] | 0 | 2.987 | 37 | 0.25901 | 0.171 | 0.20817 | 0.13667 | 0.034327 | 13.2531
07/31/10 | 8:54 | 0 | 22.324 | 0 | 1 | 0 | 31.524 | 38.574 | 29.572 | 29.089 | 22.444 | 25.453 | 22.3 | 0 | 0 | 57.174 | 57.017 | 38.526 | 26.247 | 0 | 0 | 55.844 | 31.956 | [5 empty] | 0 | 2.435 | 38 | 0.10264 | 0.02236 | 0.20183 | 0.13667 | -0.11431 | -111.374
07/31/10 | 8:55 | 0 | 22.292 | 0 | 0 | 0 | 30.815 | 36.849 | 29.732 | 29.082 | 22.557 | 25.396 | 22.412 | 0 | 0 | 57.122 | 56.964 | 38.425 | 26.191 | 0 | 0 | 55.699 | 31.973 | [5 empty] | 0 | 1.733 | 39 | 0.070026 | -0.0086416 | 0.20051 | 0.13667 | -0.14532 | -207.5182
07/31/10 | 8:56 | 0 | 22.349 | 0 | 0 | 0 | 30.536 | 36.153 | 29.692 | 29.089 | 21.939 | 25.453 | 22.42 | 0 | 0 | 57.106 | 56.948 | 38.433 | 26.223 | 0 | 0 | 55.729 | 31.98 | [5 empty] | 0 | 1.447 | 40 | 0.067696 | -0.010856 | 0.20042 | 0.13667 | -0.14753 | -217.9305
07/31/10 | 8:57 | 0 | 22.324 | 0 | 0 | 0 | 30.56 | 36.081 | 29.668 | 28.969 | 22.395 | 25.404 | 22.42 | 0 | 0 | 57.062 | 56.971 | 38.502 | 26.223 | 0 | 0 | 55.683 | 31.98 | [5 empty] | 0 | 1.591 | 41 | 0.067696 | -0.010856 | 0.20042 | 0.13667 | -0.14753 | -217.9305
07/31/10 | 8:58 | 0 | 22.268 | 0 | 0 | 0 | 30.551 | 35.981 | 29.565 | 28.937 | 22.292 | 25.445 | 22.243 | 0 | 0 | 56.964 | 56.898 | 38.495 | 26.144 | 0 | 0 | 55.652 | 31.948 | [5 empty] | 0 | 1.614 | 42 | 0.11924 | 0.038138 | 0.20251 | 0.13667 | -0.098537 | -82.6384
07/31/10 | 8:59 | 0 | 22.3 | 0 | 0 | 0 | 30.607 | 35.942 | 29.548 | 28.861 | 22.022 | 25.416 | 22.192 | 0 | 0 | 56.96 | 56.893 | 38.538 | 26.211 | 0 | 0 | 55.65 | 31.968 | [5 empty] | 0 | 1.746 | 43 | 0.13409 | 0.052254 | 0.20311 | 0.13667 | -0.08442 | -62.9578
07/31/10 | 9:00 | 0 | 22.295 | 0 | 0 | 0 | 30.627 | 35.818 | 29.494 | 28.795 | 21.691 | 25.399 | 22.51 | 0 | 0 | 56.877 | 56.877 | 38.569 | 26.218 | 0 | 0 | 55.61 | 31.975 | [5 empty] | 0 | 1.832 | 44 | 0.041488 | -0.035768 | 0.19936 | 0.13667 | -0.17244 | -415.6437
07/31/10 | 9:01 | 0 | 22.327 | 0 | 0 | 0 | 30.683 | 35.756 | 29.526 | 28.756 | 21.917 | 25.455 | 22.685 | 0 | 0 | 56.884 | 56.884 | 38.624 | 26.225 | 0 | 0 | 55.617 | 32.032 | [5 empty] | 0 | 1.927 | 45 | -0.009472 | -0.084208 | 0.19729 | 0.13667 | -0.22088 | 2331.9495
07/31/10 | 9:02 | 0 | 22.351 | 0 | 0 | 0 | 30.634 | 35.687 | 29.479 | 28.731 | 21.772 | 25.48 | 22.52 | 0 | 0 | 56.839 | 56.884 | 38.645 | 26.25 | 0 | 0 | 55.617 | 32.056 | [5 empty] | 0 | 1.903 | 46 | 0.038576 | -0.038536 | 0.19924 | 0.13667 | -0.17521 | -454.195
07/31/10 | 9:03 | 0 | 22.327 | 0 | 0 | 0 | 30.609 | 35.591 | 29.405 | 28.682 | 21.966 | 25.455 | 22.685 | 0 | 0 | 56.795 | 56.861 | 38.693 | 26.225 | 0 | 0 | 55.617 | 32.032 | [5 empty] | 0 | 1.927 | 47 | -0.009472 | -0.084208 | 0.19729 | 0.13667 | -0.22088 | 2331.9495
07/31/10 | 9:04 | 0 | 22.351 | 0 | 0 | 0 | 30.585 | 35.428 | 29.43 | 28.562 | 22.086 | 25.384 | 22.52 | 0 | 0 | 56.795 | 56.839 | 38.717 | 26.203 | 0 | 0 | 55.594 | 32.056 | [5 empty] | 0 | 2.023 | 48 | 0.038576 | -0.038536 | 0.19924 | 0.13667 | -0.17521 | -454.195
07/31/10 | 9:05 | 0 | 22.351 | 0 | 0 | 0 | 30.538 | 35.332 | 29.356 | 28.586 | 21.988 | 25.455 | 22.447 | 0 | 0 | 56.75 | 56.839 | 38.741 | 26.179 | 0 | 0 | 55.571 | 32.056 | [5 empty] | 0 | 1.952 | 49 | 0.059834 | -0.01833 | 0.2001 | 0.13667 | -0.155 | -259.0582
07/31/10 | 9:06 | 0 | 22.327 | 0 | 1 | 0 | 30.175 | 35.474 | 29.165 | 28.707 | 22.206 | 25.455 | 22.398 | 0 | 0 | 56.772 | 56.818 | 38.693 | 26.179 | 0 | 0 | 55.526 | 32.056 | [5 empty] | 0 | 1.468 | 50 | 0.074102 | -0.0047664 | 0.20068 | 0.13667 | -0.14144 | -190.8719
07/31/10 | 9:07 | 0 | 22.327 | 0 | 0 | 0 | 30.104 | 34.11 | 28.78 | 28.851 | 22.037 | 25.431 | 22.206 | 0 | 0 | 56.75 | 56.795 | 38.669 | 26.179 | 0 | 0 | 55.503 | 32.032 | [5 empty] | 0 | 1.253 | 51 | 0.13001 | 0.048379 | 0.20294 | 0.13667 | -0.088295 | -67.9126
07/31/10 | 9:08 | 0 | 22.327 | 0 | 1 | 0 | 29.839 | 33.029 | 28.805 | 28.827 | 21.942 | 25.384 | 22.277 | 0 | 0 | 56.727 | 56.772 | 38.645 | 26.154 | 0 | 0 | 55.48 | 32.081 | [5 empty] | 0 | 1.012 | 52 | 0.10934 | 0.028726 | 0.20211 | 0.13667 | -0.10795 | -98.7289
07/31/10 | 9:09 | 0 | 22.385 | 0 | 0 | 0 | 29.754 | 32.663 | 28.815 | 28.815 | 22 | 25.465 | 22.481 | 0 | 0 | 56.736 | 56.782 | 38.657 | 26.188 | 0 | 0 | 55.512 | 32.115 | [5 empty] | 0 | 0.939 | 53 | 0.049933 | -0.027741 | 0.1997 | 0.13667 | -0.16442 | -329.2727
07/31/10 | 9:10 | 0 | 22.385 | 0 | 0 | 0 | 29.705 | 32.57 | 28.741 | 28.765 | 22.121 | 25.49 | 22.768 | 0 | 0 | 56.715 | 56.782 | 38.703 | 26.188 | 0 | 0 | 55.445 | 32.09 | [5 empty] | 0 | 0.94 | 54 | -0.033642 | -0.10718 | 0.19631 | 0.13667 | -0.24386 | 724.8664
07/31/10 | 9:11 | 0 | 22.351 | 0 | 0 | 0 | 29.646 | 32.512 | 28.636 | 28.707 | 22.086 | 25.406 | 22.542 | 0 | 0 | 56.661 | 56.727 | 38.717 | 26.154 | 0 | 0 | 55.389 | 32.103 | [5 empty] | 0 | 0.939 | 55 | 0.03217 | -0.044626 | 0.19898 | 0.13667 | -0.1813 | -563.5751
07/31/10 | 9:12 | 0 | 22.351 | 0 | 0 | 0 | 29.67 | 32.466 | 28.586 | 28.537 | 22.111 | 25.455 | 22.616 | 0 | 0 | 56.572 | 56.727 | 38.717 | 26.154 | 0 | 0 | 55.389 | 32.081 | [5 empty] | 0 | 1.133 | 56 | 0.010621 | -0.065109 | 0.19811 | 0.13667 | -0.20178 | -1899.8857
07/31/10 | 9:13 | 0 | 22.361 | 0 | 0 | 0 | 29.633 | 32.475 | 28.596 | 28.645 | 22.022 | 25.465 | 22.743 | 0 | 0 | 56.604 | 56.736 | 38.796 | 26.164 | 0 | 0 | 55.466 | 32.115 | [5 empty] | 0 | 0.988 | 57 | -0.026362 | -0.10026 | 0.19661 | 0.13667 | -0.23694 | 898.7947
07/31/10 | 9:14 | 0 | 22.361 | 0 | 0 | 0 | 29.633 | 32.426 | 28.55 | 28.572 | 22.121 | 25.49 | 22.864 | 0 | 0 | 56.558 | 56.715 | 38.82 | 26.139 | 0 | 0 | 55.375 | 32.09 | [5 empty] | 0 | 1.061 | 58 | -0.061597 | -0.13376 | 0.19518 | 0.13667 | -0.27043 | 439.0317
07/31/10 | 9:15 | 0 | 22.336 | 0 | 0 | 0 | 29.584 | 32.38 | 28.55 | 28.55 | 22.145 | 25.419 | 22.937 | 0 | 0 | 56.558 | 56.693 | 38.844 | 26.139 | 0 | 0 | 55.421 | 32.09 | [5 empty] | 0 | 1.034 | 59 | -0.082854 | -0.15396 | 0.19432 | 0.13667 | -0.29064 | 350.779
07/31/10 | 9:16 | 0 | 22.361 | 0 | 0 | 0 | 29.56 | 32.306 | 28.55 | 28.43 | 22.241 | 25.369 | 22.984 | 0 | 0 | 56.535 | 56.67 | 38.82 | 26.164 | 0 | 0 | 55.398 | 32.09 | [5 empty] | 0 | 1.13 | 60 | -0.096541 | -0.16697 | 0.19376 | 0.13667 | -0.30365 | 314.5255
07/31/10 | 9:17 | 0 | 22.336 | 0 | 0 | 0 | 29.489 | 32.282 | 28.501 | 28.405 | 22.022 | 25.419 | 22.984 | 0 | 0 | 56.49 | 56.647 | 38.868 | 26.164 | 0 | 0 | 55.398 | 32.09 | [5 empty] | 0 | 1.084 | 61 | -0.096541 | -0.16697 | 0.19376 | 0.13667 | -0.30365 | 314.5255
07/31/10 | 9:18 | 0 | 22.361 | 0 | 0 | 0 | 29.489 | 32.211 | 28.525 | 28.331 | 22.047 | 25.32 | 23.202 | 0 | 0 | 56.469 | 56.647 | 38.916 | 26.139 | 0 | 0 | 55.421 | 32.115 | [5 empty] | 0 | 1.158 | 62 | -0.16002 | -0.22731 | 0.19119 | 0.13667 | -0.36399 | 227.4606
07/31/10 | 9:19 | 0 | 22.361 | 0 | 0 | 0 | 29.344 | 32.475 | 28.307 | 28.476 | 22.096 | 25.296 | 23.248 | 0 | 0 | 56.469 | 56.647 | 38.868 | 26.164 | 0 | 0 | 55.398 | 32.09 | [5 empty] | 0 | 0.868 | 63 | -0.17342 | -0.24005 | 0.19065 | 0.13667 | -0.37672 | 217.2332
07/31/10 | 9:20 | 0 | 22.385 | 0 | 0 | 0 | 29.415 | 31.607 | 28.02 | 28.525 | 21.782 | 25.32 | 23.008 | 0 | 0 | 56.423 | 56.647 | 38.868 | 26.139 | 0 | 0 | 55.421 | 32.09 | [5 empty] | 0 | 0.89 | 64 | -0.10353 | -0.17361 | 0.19348 | 0.13667 | -0.31029 | 299.7101
07/31/10 | 9:21 | 0 | 22.361 | 0 | 1 | 0 | 29.295 | 30.982 | 27.922 | 28.55 | 21.878 | 25.296 | 23.226 | 0 | 0 | 56.446 | 56.581 | 38.868 | 26.139 | 0 | 0 | 55.375 | 32.115 | [5 empty] | 0 | 0.745 | 65 | -0.16701 | -0.23396 | 0.19091 | 0.13667 | -0.37063 | 221.9199
07/31/10 | 9:22 | 0 | 22.417 | 0 | 0 | 0 | 29.28 | 30.796 | 27.929 | 28.461 | 22.199 | 25.306 | 23.209 | 0 | 0 | 56.476 | 56.588 | 38.875 | 26.171 | 0 | 0 | 55.405 | 32.147 | [5 empty] | 0 | 0.819 | 66 | -0.16206 | -0.22925 | 0.19111 | 0.13667 | -0.36593 | 225.7952
07/31/10 | 9:23 | 0 | 22.361 | 0 | 0 | 0 | 29.199 | 30.668 | 27.897 | 28.381 | 22.096 | 25.225 | 22.888 | 0 | 0 | 56.401 | 56.558 | 38.868 | 26.115 | 0 | 0 | 55.307 | 32.115 | [5 empty] | 0 | 0.818 | 67 | -0.068586 | -0.1404 | 0.1949 | 0.13667 | -0.27707 | 403.9808
07/31/10 | 9:24 | 0 | 22.385 | 0 | 0 | 0 | 29.15 | 30.644 | 27.777 | 28.331 | 21.807 | 25.176 | 22.601 | 0 | 0 | 56.378 | 56.535 | 38.892 | 26.139 | 0 | 0 | 55.328 | 32.115 | [5 empty] | 0 | 0.819 | 68 | 0.014989 | -0.060957 | 0.19828 | 0.13667 | -0.19763 | -1318.5249
07/31/10 | 9:25 | 0 | 22.393 | 0 | 0 | 0 | 29.111 | 30.676 | 27.809 | 28.388 | 21.839 | 25.232 | 22.248 | 0 | 0 | 56.385 | 56.565 | 38.968 | 26.125 | 0 | 0 | 55.358 | 32.147 | [5 empty] | 0 | 0.723 | 69 | 0.11778 | 0.036754 | 0.20245 | 0.13667 | -0.099921 | -84.835
07/31/10 | 9:26 | 0 | 22.361 | 0 | 0 | 0 | 29.055 | 30.597 | 27.753 | 28.26 | 21.902 | 25.154 | 21.831 | 0 | 0 | 56.334 | 56.49 | 38.937 | 26.093 | 0 | 0 | 55.284 | 32.137 | [5 empty] | 0 | 0.795 | 70 | 0.23921 | 0.15218 | 0.20737 | 0.13667 | 0.015505 | 6.4817
07/31/10 | 9:27 | 0 | 22.393 | 0 | 0 | 0 | 29.062 | 30.58 | 27.834 | 28.243 | 21.839 | 25.161 | 22.054 | 0 | 0 | 56.341 | 56.519 | 38.992 | 26.125 | 0 | 0 | 55.314 | 32.147 | [5 empty] | 0 | 0.819 | 71 | 0.17428 | 0.090453 | 0.20474 | 0.13667 | -0.046221 | -26.5221
07/31/10 | 9:28 | 0 | 22.417 | 0 | 0 | 0 | 29.013 | 30.555 | 27.809 | 28.172 | 21.623 | 25.137 | 22.248 | 0 | 0 | 56.296 | 56.499 | 39.016 | 26.1 | 0 | 0 | 55.291 | 32.169 | [5 empty] | 0 | 0.841 | 72 | 0.11778 | 0.036754 | 0.20245 | 0.13667 | -0.099921 | -84.835
07/31/10 | 9:29 | 0 | 22.368 | 0 | 0 | 0 | 28.967 | 30.555 | 27.738 | 28.148 | 21.478 | 25.161 | 21.888 | 0 | 0 | 56.273 | 56.499 | 39.016 | 26.1 | 0 | 0 | 55.314 | 32.169 | [5 empty] | 0 | 0.819 | 73 | 0.22261 | 0.1364 | 0.2067 | 0.13667 | -0.00027266 | -0.12248
07/31/10 | 9:30 | 0 | 22.393 | 0 | 0 | 0 | 28.918 | 30.531 | 27.763 | 28.123 | 21.645 | 25.137 | 22.177 | 0 | 0 | 56.252 | 56.476 | 39.064 | 26.1 | 0 | 0 | 55.267 | 32.169 | [5 empty] | 0 | 0.795 | 74 | 0.13846 | 0.056406 | 0.20329 | 0.13667 | -0.080268 | -57.9729
07/31/10 | 9:31 | 0 | 22.368 | 0 | 0 | 0 | 28.871 | 30.484 | 27.763 | 28.099 | 21.814 | 25.087 | 22.273 | 0 | 0 | 56.252 | 56.476 | 39.088 | 26.051 | 0 | 0 | 55.244 | 32.218 | [5 empty] | 0 | 0.772 | 75 | 0.1105 | 0.029834 | 0.20215 | 0.13667 | -0.10684 | -96.6863
07/31/10 | 9:32 | 0 | 22.393 | 0 | 0 | 0 | 28.822 | 30.796 | 27.642 | 28.123 | 21.718 | 25.087 | 22.079 | 0 | 0 | 56.252 | 56.476 | 39.064 | 26.076 | 0 | 0 | 55.2 | 32.242 | [5 empty] | 0 | 0.699 | 76 | 0.167 | 0.083533 | 0.20444 | 0.13667 | -0.053141 | -31.8221
07/31/10 | 9:33 | 0 | 22.393 | 0 | 1 | 0 | 28.893 | 30.266 | 27.375 | 28.099 | 21.574 | 25.063 | 21.959 | 0 | 0 | 56.252 | 56.43 | 39.064 | 26.027 | 0 | 0 | 55.221 | 32.218 | [5 empty] | 0 | 0.794 | 77 | 0.20194 | 0.11675 | 0.20586 | 0.13667 | -0.019925 | -9.8671
07/31/10 | 9:34 | 0 | 22.393 | 0 | 0 | 0 | 28.846 | 29.832 | 27.28 | 28.027 | 21.718 | 25.063 | 21.574 | 0 | 0 | 56.252 | 56.43 | 39.064 | 26.051 | 0 | 0 | 55.2 | 32.218 | [5 empty] | 0 | 0.819 | 78 | 0.31405 | 0.22332 | 0.2104 | 0.13667 | 0.086643 | 27.5887
07/31/10 | 9:35 | 0 | 22.393 | 0 | 0 | 0 | 28.773 | 29.69 | 27.233 | 27.858 | 21.574 | 24.992 | 21.5 | 0 | 0 | 56.252 | 56.407 | 39.064 | 26.027 | 0 | 0 | 55.244 | 32.193 | [5 empty] | 0 | 0.915 | 79 | 0.3356 | 0.2438 | 0.21127 | 0.13667 | 0.10713 | 31.9207
07/31/10 | 9:36 | 0 | 22.393 | 0 | 0 | 0 | 28.726 | 29.641 | 27.208 | 27.883 | 21.743 | 25.016 | 21.478 | 0 | 0 | 56.161 | 56.341 | 39.04 | 26.027 | 0 | 0 | 55.2 | 32.193 | [5 empty] | 0 | 0.843 | 80 | 0.34201 | 0.24989 | 0.21153 | 0.13667 | 0.11322 | 33.1033
07/31/10 | 9:37 | 0 | 22.393 | 0 | 0 | 0 | 28.702 | 29.616 | 27.184 | 27.834 | 21.454 | 24.967 | 21.743 | 0 | 0 | 56.184 | 56.364 | 39.109 | 26.027 | 0 | 0 | 55.176 | 32.193 | [5 empty] | 0 | 0.868 | 81 | 0.26484 | 0.17654 | 0.20841 | 0.13667 | 0.039863 | 15.0519
07/31/10 | 9:38 | 0 | 22.417 | 0 | 0 | 0 | 28.653 | 29.567 | 27.159 | 27.738 | 21.429 | 24.992 | 21.743 | 0 | 0 | 56.161 | 56.341 | 39.109 | 26.027 | 0 | 0 | 55.13 | 32.193 | [5 empty] | 0 | 0.915 | 82 | 0.26484 | 0.17654 | 0.20841 | 0.13667 | 0.039863 | 15.0519
07/31/10 | 9:39 | 0 | 22.393 | 0 | 0 | 0 | 28.604 | 29.567 | 27.184 | 27.714 | 21.213 | 24.992 | 21.743 | 0 | 0 | 56.138 | 56.341 | 39.133 | 26.027 | 0 | 0 | 55.176 | 32.218 | [5 empty] | 0 | 0.89 | 83 | 0.26484 | 0.17654 | 0.20841 | 0.13667 | 0.039863 | 15.0519
07/31/10 | 9:40 | 0 | 22.368 | 0 | 0 | 0 | 28.557 | 29.567 | 27.184 | 27.714 | 21.525 | 24.967 | 21.79 | 0 | 0 | 56.138 | 56.318 | 39.157 | 26.051 | 0 | 0 | 55.153 | 32.193 | [5 empty] | 0 | 0.843 | 84 | 0.25115 | 0.16353 | 0.20785 | 0.13667 | 0.026854 | 10.6922
07/31/10 | 9:41 | 0 | 22.393 | 0 | 0 | 0 | 28.533 | 29.545 | 27.184 | 27.642 | 21.478 | 24.967 | 21.669 | 0 | 0 | 56.117 | 56.318 | 39.205 | 26.051 | 0 | 0 | 55.176 | 32.218 | [5 empty] | 0 | 0.891 | 85 | 0.28639 | 0.19702 | 0.20928 | 0.13667 | 0.060347 | 21.0717
07/31/10 | 9:42 | 0 | 22.422 | 0 | 0 | 0 | 28.513 | 29.526 | 27.213 | 27.623 | 21.314 | 24.972 | 21.939 | 0 | 0 | 56.121 | 56.323 | 39.21 | 26.081 | 0 | 0 | 55.181 | 32.198 | [5 empty] | 0 | 0.89 | 86 | 0.20776 | 0.12228 | 0.20609 | 0.13667 | -0.014389 | -6.9259
07/31/10 | 9:43 | 0 | 22.368 | 0 | 0 | 0 | 28.437 | 29.521 | 27.159 | 27.593 | 21.333 | 25.016 | 22.248 | 0 | 0 | 56.07 | 56.296 | 39.227 | 26.027 | 0 | 0 | 55.153 | 32.218 | [5 empty] | 0 | 0.844 | 87 | 0.11778 | 0.036754 | 0.20245 | 0.13667 | -0.099921 | -84.835
07/31/10 | 9:44 | 0 | 22.422 | 0 | 0 | 0 | 28.442 | 29.501 | 27.238 | 27.623 | 21.53 | 25.046 | 22.228 | 0 | 0 | 56.121 | 56.28 | 39.21 | 26.056 | 0 | 0 | 55.181 | 32.223 | [5 empty] | 0 | 0.819 | 88 | 0.12361 | 0.04229 | 0.20268 | 0.13667 | -0.094385 | -76.359
07/31/10 | 9:45 | 0 | 22.393 | 0 | 0 | 0 | 28.437 | 29.81 | 27.039 | 27.593 | 21.429 | 24.967 | 22.464 | 0 | 0 | 56.093 | 56.273 | 39.251 | 26.005 | 0 | 0 | 55.106 | 32.193 | [5 empty] | 0 | 0.844 | 89 | 0.054883 | -0.023035 | 0.1999 | 0.13667 | -0.15971 | -290.9988
07/31/10 | 9:46 | 0 | 22.393 | 0 | 1 | 0 | 28.533 | 29.376 | 26.824 | 27.52 | 21.525 | 25.016 | 22.8 | 0 | 0 | 56.093 | 56.273 | 39.181 | 26.027 | 0 | 0 | 55.106 | 32.218 | [5 empty] | 0 | 1.013 | 90 | -0.04296 | -0.11604 | 0.19593 | 0.13667 | -0.25271 | 588.2548
07/31/10 | 9:47 | 0 | 22.447 | 0 | 0 | 0 | 28.491 | 29.092 | 26.73 | 27.429 | 21.652 | 24.997 | 22.829 | 0 | 0 | 56.121 | 56.28 | 39.234 | 26.034 | 0 | 0 | 55.134 | 32.247 | [5 empty] | 0 | 1.062 | 91 | -0.051405 | -0.12407 | 0.19559 | 0.13667 | -0.26074 | 507.2317
07/31/10 | 9:48 | 0 | 22.422 | 0 | 0 | 0 | 28.417 | 28.971 | 26.684 | 27.284 | 21.508 | 24.997 | 22.638 | 0 | 0 | 56.098 | 56.257 | 39.21 | 26.056 | 0 | 0 | 55.134 | 32.223 | [5 empty] | 0 | 1.133 | 92 | 0.0042144 | -0.071198 | 0.19785 | 0.13667 | -0.20787 | -4932.4378
07/31/10 | 9:49 | 0 | 22.422 | 0 | 0 | 0 | 28.368 | 28.971 | 26.635 | 27.284 | 21.363 | 25.021 | 22.567 | 0 | 0 | 56.075 | 56.234 | 39.255 | 26.034 | 0 | 0 | 55.113 | 32.223 | [5 empty] | 0 | 1.084 | 93 | 0.02489 | -0.051546 | 0.19868 | 0.13667 | -0.18822 | -756.2189
07/31/10 | 9:50 | 0 | 22.422 | 0 | 0 | 0 | 28.368 | 28.947 | 26.635 | 27.238 | 21.579 | 25.021 | 22.758 | 0 | 0 | 56.075 | 56.211 | 39.279 | 26.034 | 0 | 0 | 55.134 | 32.223 | [5 empty] | 0 | 1.13 | 94 | -0.03073 | -0.10441 | 0.19643 | 0.13667 | -0.24109 | 784.5486
07/31/10 | 9:51 | 0 | 22.422 | 0 | 0 | 0 | 28.297 | 28.922 | 26.635 | 27.189 | 21.289 | 24.997 | 22.422 | 0 | 0 | 56.051 | 56.211 | 39.327 | 26.009 | 0 | 0 | 55.043 | 32.247 | [5 empty] | 0 | 1.108 | 95 | 0.067114 | -0.01141 | 0.20039 | 0.13667 | -0.14808 | -220.6466
07/31/10 | 9:52 | 0 | 22.422 | 0 | 0 | 0 | 28.248 | 28.947 | 26.635 | 27.189 | 21.603 | 25.021 | 22.974 | 0 | 0 | 56.028 | 56.165 | 39.255 | 25.985 | 0 | 0 | 55.09 | 32.272 | [5 empty] | 0 | 1.059 | 96 | -0.093629 | -0.1642 | 0.19388 | 0.13667 | -0.30088 | 321.3514
07/31/10 | 9:53 | 0 | 22.422 | 0 | 0 | 0 | 28.224 | 28.9 | 26.659 | 27.189 | 21.772 | 24.948 | 22.829 | 0 | 0 | 56.007 | 56.188 | 39.375 | 26.009 | 0 | 0 | 55.043 | 32.272 | [5 empty] | 0 | 1.035 | 97 | -0.051405 | -0.12407 | 0.19559 | 0.13667 | -0.26074 | 507.2317
07/31/10 | 9:54 | 0 | 22.422 | 0 | 0 | 0 | 28.177 | 28.9 | 26.659 | 27.14 | 21.579 | 25.021 | 22.854 | 0 | 0 | 55.984 | 56.165 | 39.375 | 26.009 | 0 | 0 | 54.975 | 32.247 | [5 empty] | 0 | 1.037 | 98 | -0.058685 | -0.13099 | 0.1953 | 0.13667 | -0.26766 | 456.1001
07/31/10 | 9:55 | 0 | 22.417 | 0 | 0 | 0 | 28.123 | 28.846 | 26.701 | 27.064 | 21.767 | 24.967 | 22.8 | 0 | 0 | 55.932 | 56.138 | 39.346 | 25.98 | 0 | 0 | 54.968 | 32.218 | [5 empty] | 0 | 1.059 | 99 | -0.04296 | -0.11604 | 0.19593 | 0.13667 | -0.25271 | 588.2548
07/31/10 | 9:56 | 0 | 22.422 | 0 | 0 | 0 | 28.103 | 28.827 | 26.708 | 27.069 | 21.628 | 24.997 | 23.094 | 0 | 0 | 55.96 | 56.145 | 39.42 | 26.009 | 0 | 0 | 54.975 | 32.198 | [5 empty] | 0 | 1.034 | 100 | -0.12857 | -0.19742 | 0.19247 | 0.13667 | -0.33409 | 259.8477
07/31/10 | 9:57 | 0 | 22.422 | 0 | 0 | 0 | 28.081 | 28.827 | 26.73 | 27.044 | 21.843 | 24.997 | 23.263 | 0 | 0 | 55.914 | 56.145 | 39.42 | 26.034 | 0 | 0 | 54.952 | 32.198 | [5 empty] | 0 | 1.037 | 101 | -0.17779 | -0.2442 | 0.19047 | 0.13667 | -0.38087 | 214.2314
07/31/10 | 9:58 | 0 | 22.422 | 0 | 1 | 0 | 28.081 | 29.141 | 26.539 | 27.02 | 21.797 | 24.972 | 23.045 | 0 | 0 | 55.96 | 56.121 | 39.444 | 26.034 | 0 | 0 | 54.882 | 32.223 | [5 empty] | 0 | 1.061 | 102 | -0.1143 | -0.18386 | 0.19304 | 0.13667 | -0.32053 | 280.4191
07/31/10 | 9:59 | 0 | 22.447 | 0 | 0 | 0 | 28.152 | 28.802 | 26.321 | 27.044 | 21.723 | 24.972 | 23.263 | 0 | 0 | 55.937 | 56.145 | 39.397 | 26.009 | 0 | 0 | 54.859 | 32.223 | [5 empty] | 0 | 1.108 | 103 | -0.17779 | -0.2442 | 0.19047 | 0.13667 | -0.38087 | 214.2314
07/31/10 | 10:00 | 0 | 22.432 | 0 | 1 | 0 | 28.018 | 28.572 | 26.211 | 26.86 | 21.733 | 24.982 | 23.079 | 0 | 0 | 55.946 | 56.084 | 39.361 | 26.019 | 0 | 0 | 54.845 | 32.257 | [5 empty] | 0 | 1.158 | 104 | -0.1242 | -0.19327 | 0.19264 | 0.13667 | -0.32994 | 265.6431
07/31/10 | 10:01 | 0 | 22.432 | 0 | 0 | 0 | 27.922 | 28.498 | 26.139 | 26.765 | 21.709 | 25.007 | 23.248 | 0 | 0 | 55.923 | 56.084 | 39.382 | 25.995 | 0 | 0 | 54.845 | 32.233 | [5 empty] | 0 | 1.157 | 105 | -0.17342 | -0.24005 | 0.19065 | 0.13667 | -0.37672 | 217.2332
07/31/10 | 10:02 | 0 | 22.432 | 0 | 0 | 0 | 27.897 | 28.452 | 26.161 | 26.716 | 21.588 | 24.982 | 23.393 | 0 | 0 | 55.9 | 56.061 | 39.406 | 25.995 | 0 | 0 | 54.824 | 32.208 | [5 empty] | 0 | 1.181 | 106 | -0.21564 | -0.28018 | 0.18894 | 0.13667 | -0.41686 | 193.3099
07/31/10 | 10:03 | 0 | 22.407 | 0 | 0 | 0 | 27.848 | 28.427 | 26.115 | 26.645 | 21.878 | 24.982 | 23.874 | 0 | 0 | 55.923 | 56.037 | 39.43 | 26.019 | 0 | 0 | 54.824 | 32.233 | [5 empty] | 0 | 1.203 | 107 | -0.35571 | -0.41332 | 0.18326 | 0.13667 | -0.55 | 154.6201
07/31/10 | 10:04 | 0 | 22.383 | 0 | 0 | 0 | 27.824 | 28.452 | 26.139 | 26.694 | 21.684 | 25.031 | 23.729 | 0 | 0 | 55.9 | 56.037 | 39.406 | 25.995 | 0 | 0 | 54.845 | 32.233 | [5 empty] | 0 | 1.13 | 108 | -0.31348 | -0.37319 | 0.18497 | 0.13667 | -0.50986 | 162.6431
07/31/10 | 10:05 | 0 | 22.437 | 0 | 0 | 0 | 27.853 | 28.432 | 26.169 | 26.674 | 21.954 | 25.061 | 23.977 | 0 | 0 | 55.907 | 56.042 | 39.507 | 26.049 | 0 | 0 | 54.896 | 32.262 | [5 empty] | 0 | 1.179 | 109 | -0.3857 | -0.44183 | 0.18205 | 0.13667 | -0.57851 | 149.9881
07/31/10 | 10:06 | 0 | 22.437 | 0 | 0 | 0 | 27.829 | 28.432 | 26.24 | 26.625 | 21.954 | 25.085 | 24.121 | 0 | 0 | 55.883 | 56.042 | 39.483 | 26.049 | 0 | 0 | 54.873 | 32.238 | [5 empty] | 0 | 1.204 | 110 | -0.42764 | -0.48169 | 0.18035 | 0.13667 | -0.61837 | 144.6015
07/31/10 | 10:07 | 0 | 22.437 | 0 | 0 | 0 | 27.807 | 28.432 | 26.264 | 26.625 | 22.076 | 25.061 | 24.023 | 0 | 0 | 55.86 | 56.021 | 39.507 | 26.049 | 0 | 0 | 54.919 | 32.262 | [5 empty] | 0 | 1.182 | 111 | -0.3991 | -0.45457 | 0.1815 | 0.13667 | -0.59124 | 148.1444
07/31/10 | 10:08 | 0 | 22.437 | 0 | 0 | 0 | 27.758 | 28.407 | 26.289 | 26.6 | 22.123 | 25.036 | 23.928 | 0 | 0 | 55.837 | 55.998 | 39.53 | 26.024 | 0 | 0 | 54.919 | 32.287 | [5 empty] | 0 | 1.158 | 112 | -0.37143 | -0.42827 | 0.18262 | 0.13667 | -0.56494 | 152.0984
07/31/10 | 10:09 | 0 | 22.437 | 0 | 0 | 0 | 27.709 | 28.407 | 26.264 | 26.578 | 22.076 | 25.085 | 23.832 | 0 | 0 | 55.837 | 55.998 | 39.576 | 26.024 | 0 | 0 | 54.919 | 32.262 | [5 empty] | 0 | 1.131 | 113 | -0.34348 | -0.4017 | 0.18376 | 0.13667 | -0.53837 | 156.7411
07/31/10 | 10:10 | 0 | 22.461 | 0 | 0 | 0 | 27.709 | 28.383 | 26.36 | 26.578 | 22.148 | 25.132 | 23.879 | 0 | 0 | 55.837 | 55.998 | 39.6 | 26 | 0 | 0 | 54.852 | 32.287 | [5 empty] | 0 | 1.131 | 114 | -0.35716 | -0.41471 | 0.1832 | 0.13667 | -0.55138 | 154.3773
07/31/10 | 10:11 | 0 | 22.407 | 0 | 0 | 0 | 27.657 | 28.741 | 26.066 | 26.595 | 22.094 | 25.056 | 23.633 | 0 | 0 | 55.809 | 55.97 | 39.523 | 25.995 | 0 | 0 | 54.845 | 32.257 | [5 empty] | 0 | 1.062 | 115 | -0.28553 | -0.34661 | 0.1861 | 0.13667 | -0.48329 | 169.2604
07/31/10 | 10:12 | 0 | 22.437 | 0 | 1 | 0 | 27.709 | 28.407 | 25.904 | 26.554 | 22.221 | 25.107 | 24.001 | 0 | 0 | 55.837 | 55.974 | 39.53 | 26.024 | 0 | 0 | 54.852 | 32.287 | [5 empty] | 0 | 1.155 | 116 | -0.39269 | -0.44848 | 0.18176 | 0.13667 | -0.58515 | 149.0105
07/31/10 | 10:13 | 0 | 22.437 | 0 | 0 | 0 | 27.564 | 28.167 | 25.904 | 26.36 | 22.533 | 25.085 | 23.879 | 0 | 0 | 55.813 | 55.928 | 39.483 | 26.024 | 0 | 0 | 54.896 | 32.287 | [5 empty] | 0 | 1.204 | 117 | -0.35716 | -0.41471 | 0.1832 | 0.13667 | -0.55138 | 154.3773
07/31/10 | 10:14 | 0 | 22.486 | 0 | 0 | 0 | 27.444 | 28.118 | 25.83 | 26.264 | 22.412 | 25.061 | 23.977 | 0 | 0 | 55.837 | 55.907 | 39.552 | 26.024 | 0 | 0 | 54.919 | 32.287 | [5 empty] | 0 | 1.18 | 118 | -0.3857 | -0.44183 | 0.18205 | 0.13667 | -0.57851 | 149.9881
07/31/10 | 10:15 | 0 | 22.461 | 0 | 0 | 0 | 27.419 | 28.096 | 25.855 | 26.215 | 22.221 | 25.061 | 24.023 | 0 | 0 | 55.837 | 55.907 | 39.507 | 26 | 0 | 0 | 54.896 | 32.287 | [5 empty] | 0 | 1.204 | 119 | -0.3991 | -0.45457 | 0.1815 | 0.13667 | -0.59124 | 148.1444
07/31/10 | 10:16 | 0 | 22.437 | 0 | 0 | 0 | 27.373 | 28.096 | 25.83 | 26.264 | 22.099 | 25.036 | 23.783 | 0 | 0 | 55.79 | 55.883 | 39.576 | 25.975 | 0 | 0 | 54.873 | 32.238 | [5 empty] | 0 | 1.109 | 120 | -0.32921 | -0.38813 | 0.18433 | 0.13667 | -0.52481 | 159.4147
07/31/10 | 10:17 | 0 | 22.437 | 0 | 0 | 0 | 27.373 | 28.047 | 25.879 | 26.215 | 22.197 | 25.061 | 23.447 | 0 | 0 | 55.769 | 55.883 | 39.576 | 26 | 0 | 0 | 54.896 | 32.262 | [5 empty] | 0 | 1.158 | 121 | -0.23137 | -0.29513 | 0.1883 | 0.13667 | -0.4318 | 186.6321
07/31/10 | 10:18 | 0 | 22.437 | 0 | 0 | 0 | 27.348 | 28.047 | 25.879 | 26.191 | 22.221 | 25.061 | 23.712 | 0 | 0 | 55.722 | 55.86 | 39.552 | 25.975 | 0 | 0 | 54.873 | 32.262 | [5 empty] | 0 | 1.157 | 122 | -0.30853 | -0.36848 | 0.18517 | 0.13667 | -0.50516 | 163.7276
07/31/10 | 10:19 | 0 | 22.471 | 0 | 0 | 0 | 27.334 | 28.106 | 25.938 | 26.225 | 22.111 | 25.141 | 23.383 | 0 | 0 | 55.755 | 55.893 | 39.609 | 26.034 | 0 | 0 | 54.861 | 32.296 | [5 empty] | 0 | 1.109 | 123 | -0.21273 | -0.27741 | 0.18905 | 0.13667 | -0.41409 | 194.6549
07/31/10 | 10:20 | 0 | 22.486 | 0 | 0 | 0 | 27.326 | 28.096 | 25.953 | 26.24 | 22.292 | 25.181 | 23.641 | 0 | 0 | 55.769 | 55.883 | 39.717 | 26.024 | 0 | 0 | 54.919 | 32.311 | [5 empty] | 0 | 1.086 | 124 | -0.28786 | -0.34883 | 0.18601 | 0.13667 | -0.4855 | 168.6599
07/31/10 | 10:21 | 0 | 22.479 | 0 | 0 | 0 | 27.27 | 28.064 | 25.943 | 26.186 | 22.14 | 25.173 | 23.609 | 0 | 0 | 55.715 | 55.83 | 39.686 | 26.017 | 0 | 0 | 54.821 | 32.279 | [5 empty] | 0 | 1.084 | 125 | -0.27854 | -0.33997 | 0.18639 | 0.13667 | -0.47665 | 171.1223
07/31/10 | 10:22 | 0 | 22.486 | 0 | 0 | 0 | 27.302 | 28.047 | 26.073 | 26.169 | 22.221 | 25.181 | 23.832 | 0 | 0 | 55.722 | 55.86 | 39.672 | 26.049 | 0 | 0 | 54.828 | 32.311 | [5 empty] | 0 | 1.133 | 126 | -0.34348 | -0.4017 | 0.18376 | 0.13667 | -0.53837 | 156.7411
07/31/10 | 10:23 | 0 | 22.486 | 0 | 0 | 0 | 27.302 | 28.047 | 26.049 | 26.169 | 22.437 | 25.205 | 24.026 | 0 | 0 | 55.722 | 55.86 | 39.717 | 26.024 | 0 | 0 | 54.805 | 32.287 | [5 empty] | 0 | 1.133 | 127 | -0.39997 | -0.4554 | 0.18147 | 0.13667 | -0.59207 | 148.0284
07/31/10 | 10:24 | 0 | 22.486 | 0 | 1 | 0 | 27.302 | 28.41 | 25.879 | 26.193 | 22.437 | 25.301 | 24.146 | 0 | 0 | 55.746 | 55.86 | 39.741 | 26.024 | 0 | 0 | 54.852 | 32.287 | [5 empty] | 0 | 1.109 | 128 | -0.43492 | -0.48861 | 0.18005 | 0.13667 | -0.62529 | 143.7722
07/31/10 | 10:25 | 0 | 22.461 | 0 | 0 | 0 | 27.302 | 28.047 | 25.784 | 26.12 | 22.246 | 25.279 | 24.072 | 0 | 0 | 55.722 | 55.837 | 39.672 | 26.024 | 0 | 0 | 54.852 | 32.311 | [5 empty] | 0 | 1.182 | 129 | -0.41337 | -0.46813 | 0.18092 | 0.13667 | -0.6048 | 146.3118
07/31/10 | 10:26 | 0 | 22.542 | 0 | 1 | 0 | 27.213 | 27.863 | 25.791 | 26.032 | 22.373 | 25.382 | 24.418 | 0 | 0 | 55.753 | 55.823 | 39.703 | 26.056 | 0 | 0 | 54.905 | 32.367 | [5 empty] | 0 | 1.181 | 130 | -0.51412 | -0.5639 | 0.17684 | 0.13667 | -0.70058 | 136.2667
07/31/10 | 10:27 | 0 | 22.461 | 0 | 0 | 0 | 27.059 | 27.758 | 25.759 | 25.904 | 22.486 | 25.374 | 24.291 | 0 | 0 | 55.722 | 55.792 | 39.672 | 26.024 | 0 | 0 | 54.875 | 32.336 | [5 empty] | 0 | 1.155 | 131 | -0.47714 | -0.52875 | 0.17834 | 0.13667 | -0.66542 | 139.461
07/31/10 | 10:28 | 0 | 22.518 | 0 | 0 | 0 | 27.069 | 27.768 | 25.767 | 25.911 | 22.493 | 25.431 | 24.514 | 0 | 0 | 55.729 | 55.799 | 39.703 | 26.056 | 0 | 0 | 54.882 | 32.367 | [5 empty] | 0 | 1.158 | 132 | -0.54208 | -0.59048 | 0.17571 | 0.13667 | -0.72715 | 134.1414
07/31/10 | 10:29 | 0 | 22.461 | 0 | 0 | 0 | 27.012 | 27.736 | 25.735 | 25.879 | 22.412 | 25.399 | 24.193 | 0 | 0 | 55.699 | 55.769 | 39.696 | 26.024 | 0 | 0 | 54.852 | 32.311 | [5 empty] | 0 | 1.133 | 133 | -0.4486 | -0.50162 | 0.1795 | 0.13667 | -0.6383 | 142.2859
07/31/10 | 10:30 | 0 | 22.518 | 0 | 0 | 0 | 27.02 | 27.768 | 25.791 | 25.911 | 22.469 | 25.477 | 24.418 | 0 | 0 | 55.708 | 55.776 | 39.772 | 26.056 | 0 | 0 | 54.905 | 32.318 | [5 empty] | 0 | 1.109 | 134 | -0.51412 | -0.5639 | 0.17684 | 0.13667 | -0.70058 | 136.2667
07/31/10 | 10:31 | 0 | 22.486 | 0 | 0 | 0 | 26.939 | 27.736 | 25.735 | 25.904 | 22.437 | 25.519 | 24.337 | 0 | 0 | 55.678 | 55.746 | 39.765 | 26 | 0 | 0 | 54.805 | 32.311 | [5 empty] | 0 | 1.035 | 135 | -0.49053 | -0.54148 | 0.1778 | 0.13667 | -0.67816 | 138.2484
07/31/10 | 10:32 | 0 | 22.51 | 0 | 0 | 0 | 26.939 | 27.711 | 25.759 | 25.879 | 22.751 | 25.495 | 24.869 | 0 | 0 | 55.631 | 55.722 | 39.765 | 26.024 | 0 | 0 | 54.828 | 32.336 | [5 empty] | 0 | 1.06 | 136 | -0.64545 | -0.68874 | 0.17152 | 0.13667 | -0.82541 | 127.8813
07/31/10 | 10:33 | 0 | 22.518 | 0 | 0 | 0 | 26.971 | 27.718 | 25.862 | 25.862 | 22.854 | 25.477 | 25.043 | 0 | 0 | 55.662 | 55.729 | 39.868 | 26.007 | 0 | 0 | 54.835 | 32.343 | [5 empty] | 0 | 1.109 | 137 | -0.69612 | -0.7369 | 0.16947 | 0.13667 | -0.87358 | 125.492
07/31/10 | 10:34 | 0 | 22.51 | 0 | 0 | 0 | 26.917 | 27.662 | 25.855 | 25.808 | 22.51 | 25.47 | 24.506 | 0 | 0 | 55.631 | 55.699 | 39.765 | 26 | 0 | 0 | 54.714 | 32.311 | [5 empty] | 0 | 1.109 | 138 | -0.53975 | -0.58826 | 0.1758 | 0.13667 | -0.72494 | 134.3101
07/31/10 | 10:35 | 0 | 22.493 | 0 | 0 | 0 | 26.949 | 27.718 | 25.887 | 25.84 | 22.324 | 25.551 | 24.104 | 0 | 0 | 55.615 | 55.708 | 39.844 | 26.032 | 0 | 0 | 54.768 | 32.367 | [5 empty] | 0 | 1.109 | 139 | -0.42268 | -0.47699 | 0.18055 | 0.13667 | -0.61366 | 145.1818
07/31/10 | 10:36 | 0 | 22.542 | 0 | 0 | 0 | 26.9 | 27.718 | 25.96 | 25.816 | 22.613 | 25.551 | 24.634 | 0 | 0 | 55.638 | 55.729 | 39.889 | 26.056 | 0 | 0 | 54.791 | 32.367 | [5 empty] | 0 | 1.084 | 140 | -0.57702 | -0.62369 | 0.17429 | 0.13667 | -0.76037 | 131.7744
07/31/10 | 10:37 | 0 | 22.542 | 0 | 0 | 0 | 26.971 | 28.054 | 25.767 | 25.887 | 22.712 | 25.598 | 24.803 | 0 | 0 | 55.615 | 55.708 | 39.889 | 26.032 | 0 | 0 | 54.721 | 32.367 | [5 empty] | 0 | 1.084 | 141 | -0.62623 | -0.67047 | 0.1723 | 0.13667 | -0.80714 | 128.8888
07/31/10 | 10:38 | 0 | 22.542 | 0 | 1 | 0 | 26.949 | 27.743 | 25.696 | 25.84 | 22.734 | 25.598 | 24.779 | 0 | 0 | 55.638 | 55.685 | 39.868 | 26.056 | 0 | 0 | 54.677 | 32.367 | [5 empty] | 0 | 1.109 | 142 | -0.61924 | -0.66383 | 0.17258 | 0.13667 | -0.8005 | 129.2706
07/31/10 | 10:39 | 0 | 22.572 | 0 | 0 | 0 | 26.855 | 27.579 | 25.676 | 25.796 | 22.788 | 25.688 | 24.894 | 0 | 0 | 55.68 | 55.704 | 39.861 | 26.073 | 0 | 0 | 54.693 | 32.385 | [5 empty] | 0 | 1.059 | 143 | -0.65273 | -0.69566 | 0.17123 | 0.13667 | -0.83233 | 127.5152
07/31/10 | 10:40 | 0 | 22.582 | 0 | 0 | 0 | 26.77 | 27.468 | 25.686 | 25.735 | 23.423 | 25.661 | 25.445 | 0 | 0 | 55.655 | 55.701 | 39.858 | 26.095 | 0 | 0 | 54.667 | 32.382 | [5 empty] | 0 | 1.035 | 144 | -0.81318 | -0.84818 | 0.16472 | 0.13667 | -0.98485 | 121.1104
07/31/10 | 10:41 | 0 | 22.616 | 0 | 0 | 0 | 26.804 | 27.478 | 25.72 | 25.769 | 23.239 | 25.72 | 25.311 | 0 | 0 | 55.664 | 55.711 | 39.916 | 26.13 | 0 | 0 | 54.679 | 32.441 | [5 empty] | 0 | 1.035 | 145 | -0.77416 | -0.81108 | 0.1663 | 0.13667 | -0.94776 | 122.4237
07/31/10 | 10:42 | 0 | 22.582 | 0 | 0 | 0 | 26.721 | 27.444 | 25.686 | 25.71 | 23.253 | 25.71 | 25.227 | 0 | 0 | 55.631 | 55.678 | 39.882 | 26.095 | 0 | 0 | 54.646 | 32.407 | [5 empty] | 0 | 1.011 | 146 | -0.7497 | -0.78783 | 0.1673 | 0.13667 | -0.92451 | 123.3166
07/31/10 | 10:43 | 0 | 22.567 | 0 | 0 | 0 | 26.733 | 27.478 | 25.696 | 25.745 | 23.408 | 25.745 | 25.769 | 0 | 0 | 55.641 | 55.687 | 39.963 | 26.13 | 0 | 0 | 54.679 | 32.441 | [5 empty] | 0 | 0.988 | 147 | -0.90753 | -0.93786 | 0.1609 | 0.13667 | -1.0745 | 118.4016
07/31/10 | 10:44 | 0 | 22.616 | 0 | 0 | 0 | 26.733 | 27.454 | 25.745 | 25.72 | 23.288 | 25.72 | 25.262 | 0 | 0 | 55.641 | 55.664 | 39.963 | 26.081 | 0 | 0 | 54.7 | 32.417 | [5 empty] | 0 | 1.013 | 148 | -0.75989 | -0.79752 | 0.16688 | 0.13667 | -0.9342 | 122.9376
07/31/10 | 10:45 | 0 | 22.591 | 0 | 0 | 0 | 26.708 | 27.478 | 25.791 | 25.745 | 23.383 | 25.72 | 25.526 | 0 | 0 | 55.596 | 55.641 | 39.963 | 26.009 | 0 | 0 | 54.817 | 32.417 | [5 empty] | 0 | 0.963 | 149 | -0.83677 | -0.8706 | 0.16377 | 0.13667 | -1.0073 | 120.3759
07/31/10 | 10:46 | 0 | 22.616 | 0 | 0 | 0 | 26.708 | 27.432 | 25.816 | 25.671 | 23.648 | 25.6 | 25.889 | 0 | 0 | 55.596 | 55.641 | 39.987 | 26.058 | 0 | 0 | 54.793 | 32.417 | [5 empty] | 0 | 1.037 | 150 | -0.94248 | -0.97108 | 0.15948 | 0.13667 | -1.1077 | 117.536
07/31/10 | 10:47 | 0 | 22.591 | 0 | 0 | 0 | 26.659 | 27.454 | 25.791 | 25.72 | 23.457 | 25.671 | 25.624 | 0 | 0 | 55.573 | 55.617 | 40.009 | 26.081 | 0 | 0 | 54.77 | 32.392 | [5 empty] | 0 | 0.939 | 151 | -0.86531 | -0.89772 | 0.16261 | 0.13667 | -1.0344 | 119.5408
07/31/10 | 10:48 | 0 | 22.648 | 0 | 0 | 0 | 26.691 | 27.463 | 25.897 | 25.727 | 23.44 | 25.632 | 25.777 | 0 | 0 | 55.58 | 55.627 | 40.088 | 26.112 | 0 | 0 | 54.754 | 32.424 | [5 empty] | 0 | 0.964 | 152 | -0.90986 | -0.94007 | 0.16081 | 0.13667 | -1.0767 | 118.3418
07/31/10 | 10:49 | 0 | 22.591 | 0 | 0 | 0 | 26.635 | 27.432 | 25.865 | 25.696 | 23.334 | 25.649 | 25.48 | 0 | 0 | 55.55 | 55.617 | 40.057 | 26.058 | 0 | 0 | 54.7 | 32.392 | [5 empty] | 0 | 0.939 | 153 | -0.82338 | -0.85786 | 0.16431 | 0.13667 | -0.99454 | 120.7879
07/31/10 | 10:50 | 0 | 22.648 | 0 | 1 | 0 | 26.765 | 27.799 | 25.777 | 25.777 | 23.489 | 25.656 | 25.777 | 0 | 0 | 55.557 | 55.627 | 40.088 | 26.09 | 0 | 0 | 54.709 | 32.399 | [5 empty] | 0 | 0.988 | 154 | -0.90986 | -0.94007 | 0.16081 | 0.13667 | -1.0767 | 118.3418
07/31/10 | 10:51 | 0 | 22.599 | 0 | 0 | 0 | 26.716 | 27.486 | 25.703 | 25.801 | 23.535 | 25.727 | 25.414 | 0 | 0 | 55.557 | 55.627 | 40.064 | 26.112 | 0 | 0 | 54.709 | 32.448 | [5 empty] | 0 | 0.915 | 155 | -0.80416 | -0.8396 | 0.16509 | 0.13667 | -0.97627 | 121.4029
07/31/10 | 10:52 | 0 | 22.648 | 0 | 1 | 0 | 26.595 | 27.221 | 25.632 | 25.681 | 23.656 | 25.681 | 25.681 | 0 | 0 | 55.603 | 55.58 | 39.995 | 26.112 | 0 | 0 | 54.709 | 32.424 | [5 empty] | 0 | 0.914 | 156 | -0.88191 | -0.9135 | 0.16194 | 0.13667 | -1.0502 | 119.08
07/31/10 | 10:53 | 0 | 22.623 | 0 | 0 | 0 | 26.475 | 27.174 | 25.583 | 25.632 | 23.656 | 25.727 | 26.066 | 0 | 0 | 55.58 | 55.557 | 39.995 | 26.112 | 0 | 0 | 54.709 | 32.473 | [5 empty] | 0 | 0.843 | 157 | -0.99402 | -1.0201 | 0.1574 | 0.13667 | -1.1567 | 116.3703
07/31/10 | 10:54 | 0 | 22.623 | 0 | 0 | 0 | 26.451 | 27.174 | 25.583 | 25.656 | 23.776 | 25.752 | 26.451 | 0 | 0 | 55.58 | 55.557 | 40.064 | 26.137 | 0 | 0 | 54.686 | 32.473 | [5 empty] | 0 | 0.795 | 158 | -1.1061 | -1.1266 | 0.15285 | 0.13667 | -1.2633 | 114.2099
07/31/10 | 10:55 | 0 | 22.623 | 0 | 0 | 0 | 26.475 | 27.174 | 25.583 | 25.632 | 23.898 | 25.777 | 26.426 | 0 | 0 | 55.533 | 55.533 | 40.088 | 26.137 | 0 | 0 | 54.639 | 32.473 | [5 empty] | 0 | 0.843 | 159 | -1.0989 | -1.1197 | 0.15315 | 0.13667 | -1.2564 | 114.3368
07/31/10 | 10:56 | 0 | 22.677 | 0 | 0 | 0 | 26.48 | 27.179 | 25.612 | 25.637 | 24.048 | 25.806 | 26.191 | 0 | 0 | 55.54 | 55.561 | 40.069 | 26.166 | 0 | 0 | 54.667 | 32.502 | [5 empty] | 0 | 0.843 | 160 | -1.0304 | -1.0547 | 0.15592 | 0.13667 | -1.1913 | 115.6173
07/31/10 | 10:57 | 0 | 22.648 | 0 | 0 | 0 | 26.426 | 27.15 | 25.583 | 25.632 | 23.656 | 25.801 | 26.066 | 0 | 0 | 55.489 | 55.512 | 40.112 | 26.112 | 0 | 0 | 54.639 | 32.424 | [5 empty] | 0 | 0.794 | 161 | -0.99402 | -1.0201 | 0.1574 | 0.13667 | -1.1567 | 116.3703
07/31/10 | 10:58 | 0 | 22.648 | 0 | 0 | 0 | 26.426 | 27.15 | 25.656 | 25.607 | 23.609 | 25.752 | 26.811 | 0 | 0 | 55.489 | 55.512 | 40.064 | 26.137 | 0 | 0 | 54.595 | 32.448 | [5 empty] | 0 | 0.819 | 162 | -1.211 | -1.2263 | 0.1486 | 0.13667 | -1.363 | 112.5516
07/31/10 | 10:59 | 0 | 22.677 | 0 | 0 | 0 | 26.407 | 27.179 | 25.686 | 25.612 | 23.734 | 25.877 | 26.529 | 0 | 0 | 55.564 | 55.54 | 40.188 | 26.191 | 0 | 0 | 54.67 | 32.527 | [5 empty] | 0 | 0.795 | 163 | -1.1288 | -1.1482 | 0.15193 | 0.13667 | -1.2849 | 113.8245
07/31/10 | 11:00 | 0 | 22.685 | 0 | 0 | 0 | 26.439 | 27.186 | 25.789 | 25.62 | 23.692 | 25.813 | 26.488 | 0 | 0 | 55.501 | 55.524 | 40.172 | 26.149 | 0 | 0 | 54.653 | 32.51 | [5 empty] | 0 | 0.819 | 164 | -1.1169 | -1.1369 | 0.15242 | 0.13667 | -1.2736 | 114.0251
07/31/10 | 11:01 | 0 | 22.685 | 0 | 0 | 0 | 26.439 | 27.186 | 25.838 | 25.644 | 23.812 | 25.838 | 26.583 | 0 | 0 | 55.48 | 55.501 | 40.195 | 26.149 | 0 | 0 | 54.677 | 32.485 | [5 empty] | 0 | 0.795 | 165 | -1.1446 | -1.1632 | 0.15129 | 0.13667 | -1.2998 | 113.5666
07/31/10 | 11:02 | 0 | 22.685 | 0 | 0 | 0 | 26.414 | 27.162 | 25.86 | 25.595 | 23.692 | 25.789 | 25.98 | 0 | 0 | 55.48 | 55.501 | 40.241 | 26.125 | 0 | 0 | 54.653 | 32.51 | [5 empty] | 0 | 0.819 | 166 | -0.96898 | -0.99626 | 0.15841 | 0.13667 | -1.1329 | 116.9212
07/31/10 | 11:03 | 0 | 22.685 | 0 | 0 | 0 | 26.414 | 27.137 | 25.86 | 25.62 | 23.621 | 25.789 | 26.223 | 0 | 0 | 55.456 | 55.48 | 40.217 | 26.125 | 0 | 0 | 54.653 | 32.534 | [5 empty] | 0 | 0.794 | 167 | -1.0397 | -1.0635 | 0.15554 | 0.13667 | -1.2002 | 115.433
07/31/10 | 11:04 | 0 | 22.738 | 0 | 0 | 0 | 26.424 | 27.169 | 25.99 | 25.627 | 23.508 | 25.796 | 25.87 | 0 | 0 | 55.487 | 55.487 | 40.248 | 26.157 | 0 | 0 | 54.637 | 32.565 | [5 empty] | 0 | 0.797 | 168 | -0.93694 | -0.96582 | 0.15971 | 0.13667 | -1.1025 | 117.6687
07/31/10 | 11:05 | 0 | 22.716 | 0 | 0 | 0 | 26.399 | 27.194 | 25.99 | 25.676 | 23.41 | 25.87 | 25.46 | 0 | 0 | 55.487 | 55.463 | 40.296 | 26.157 | 0 | 0 | 54.614 | 32.541 | [5 empty] | 0 | 0.723 | 169 | -0.81755 | -0.85233 | 0.16455 | 0.13667 | -0.989 | 120.9712
07/31/10 | 11:06 | 0 | 22.692 | 0 | 0 | 0 | 26.375 | 27.169 | 26.012 | 25.627 | 23.41 | 25.87 | 26.061 | 0 | 0 | 55.463 | 55.463 | 40.296 | 26.157 | 0 | 0 | 54.614 | 32.541 | [5 empty] | 0 | 0.748 | 170 | -0.99256 | -1.0187 | 0.15745 | 0.13667 | -1.1554 | 116.4016
07/31/10 | 11:07 | 0 | 22.716 | 0 | 0 | 0 | 26.399 | 27.169 | 26.036 | 25.602 | 23.58 | 25.821 | 26.375 | 0 | 0 | 55.44 | 55.44 | 40.272 | 26.134 | 0 | 0 | 54.614 | 32.541 | [5 empty] | 0 | 0.797 | 171 | -1.084 | -1.1056 | 0.15375 | 0.13667 | -1.2423 | 114.6009
07/31/10 | 11:08 | 0 | 22.716 | 0 | 0 | 0 | 26.399 | 27.12 | 26.11 | 25.627 | 23.388 | 25.821 | 25.941 | 0 | 0 | 55.417 | 55.44 | 40.296 | 26.11 | 0 | 0 | 54.614 | 32.517 | [5 empty] | 0 | 0.772 | 172 | -0.95762 | -0.98547 | 0.15887 | 0.13667 | -1.1221 | 117.1805
07/31/10 | 11:09 | 0 | 22.748 | 0 | 0 | 0 | 26.382 | 27.13 | 26.142 | 25.659 | 23.709 | 25.877 | 25.902 | 0 | 0 | 55.447 | 55.447 | 40.327 | 26.166 | 0 | 0 | 54.644 | 32.572 | [5 empty] | 0 | 0.723 | 173 | -0.94626 | -0.97467 | 0.15933 | 0.13667 | -1.1113 | 117.4461
07/31/10 | 11:10 | 0 | 22.716 | 0 | 0 | 0 | 26.35 | 27.12 | 26.157 | 25.602 | 23.195 | 25.821 | 25.387 | 0 | 0 | 55.393 | 55.393 | 40.296 | 26.134 | 0 | 0 | 54.593 | 32.493 | [5 empty] | 0 | 0.748 | 174 | -0.79629 | -0.83212 | 0.16541 | 0.13667 | -0.9688 | 121.663
07/31/10 | 11:11 | 0 | 22.748 | 0 | 0 | 0 | 26.358 | 27.152 | 26.237 | 25.659 | 23.202 | 25.902 | 25.634 | 0 | 0 | 55.424 | 55.403 | 40.375 | 26.142 | 0 | 0 | 54.667 | 32.572 | [5 empty] | 0 | 0.699 | 175 | -0.86822 | -0.90049 | 0.16249 | 0.13667 | -1.0372 | 119.4587
07/31/10 | 11:12 | 0 | 22.724 | 0 | 0 | 0 | 26.358 | 27.105 | 26.287 | 25.612 | 22.989 | 25.877 | 24.913 | 0 | 0 | 55.403 | 55.379 | 40.351 | 26.142 | 0 | 0 | 54.667 | 32.548 | [5 empty] | 0 | 0.746 | 176 | -0.65827 | -0.70092 | 0.171 | 0.13667 | -0.83759 | 127.2424
07/31/10 | 11:13 | 0 | 22.748 | 0 | 0 | 0 | 26.333 | 27.13 | 26.262 | 25.659 | 23.057 | 25.902 | 25.443 | 0 | 0 | 55.424 | 55.403 | 40.375 | 26.142 | 0 | 0 | 54.644 | 32.572 | [5 empty] | 0 | 0.674 | 177 | -0.8126 | -0.84762 | 0.16475 | 0.13667 | -0.9843 | 121.1291
07/31/10 | 11:14 | 0 | 22.724 | 0 | 0 | 0 | 26.333 | 27.105 | 26.311 | 25.612 | 23.013 | 25.877 | 25.083 | 0 | 0 | 55.403 | 55.356 | 40.399 | 26.142 | 0 | 0 | 54.553 | 32.572 | [5 empty] | 0 | 0.721 | 178 | -0.70777 | -0.74797 | 0.16899 | 0.13667 | -0.88465 | 124.9911
07/31/10 | 11:15 | 0 | 22.756 | 0 | 0 | 0 | 26.343 | 27.137 | 26.39 | 25.644 | 22.947 | 25.835 | 25.426 | 0 | 0 | 55.433 | 55.386 | 40.451 | 26.149 | 0 | 0 | 54.583 | 32.579 | [5 empty] | 0 | 0.699 | 179 | -0.80765 | -0.84292 | 0.16495 | 0.13667 | -0.97959 | 121.2889
07/31/10 | 11:16 | 0 | 22.699 | 0 | 0 | 0 | 26.262 | 27.105 | 26.333 | 25.634 | 22.989 | 25.902 | 25.058 | 0 | 0 | 55.379 | 55.333 | 40.42 | 26.117 | 0 | 0 | 54.576 | 32.524 | [5 empty] | 0 | 0.628 | 180 | -0.70049 | -0.74105 | 0.16929 | 0.13667 | -0.87773 | 125.3022
07/31/10 | 11:17 | 0 | 22.699 | 0 | 0 | 0 | 26.287 | 27.081 | 26.382 | 25.612 | 23.057 | 25.877 | 25.347 | 0 | 0 | 55.356 | 55.309 | 40.42 | 26.117 | 0 | 0 | 54.576 | 32.548 | [5 empty] | 0 | 0.675 | 181 | -0.78465 | -0.82105 | 0.16588 | 0.13667 | -0.95772 | 122.058
07/31/10 | 11:18 | 0 | 22.724 | 0 | 0 | 0 | 26.237 | 27.081 | 26.431 | 25.612 | 23.202 | 25.828 | 25.058 | 0 | 0 | 55.379 | 55.309 | 40.444 | 26.093 | 0 | 0 | 54.6 | 32.548 | [5 empty] | 0 | 0.625 | 182 | -0.70049 | -0.74105 | 0.16929 | 0.13667 | -0.87773 | 125.3022
07/31/10 | 11:19 | 0 | 22.756 | 0 | 0 | 0 | 26.269 | 27.064 | 26.51 | 25.62 | 23.619 | 25.884 | 25.367 | 0 | 0 | 55.326 | 55.279 | 40.415 | 26.088 | 0 | 0 | 54.593 | 32.543 | [5 empty] | 0 | 0.649 | 183 | -0.79047 | -0.82659 | 0.16564 | 0.13667 | -0.96326 | 121.8591
07/31/10 | 11:20 | 0 | 22.748 | 0 | 0 | 0 | 26.237 | 27.032 | 26.456 | 25.612 | 23.66 | 25.877 | 25.323 | 0 | 0 | 55.33 | 55.263 | 40.468 | 26.117 | 0 | 0 | 54.642 | 32.548 | [5 empty] | 0 | 0.625 | 184 | -0.77766 | -0.81441 | 0.16616 | 0.13667 | -0.95108 | 122.3007
07/31/10 | 11:21 | 0 | 22.748 | 0 | 0 | 0 | 26.213 | 27.01 | 26.502 | 25.563 | 23.66 | 25.853 | 24.985 | 0 | 0 | 55.354 | 55.263 | 40.42 | 26.117 | 0 | 0 | 54.597 | 32.524 | [5 empty] | 0 | 0.65 | 185 | -0.67923 | -0.72085 | 0.17015 | 0.13667 | -0.85752 | 126.2488
07/31/10 | 11:22 | 0 | 22.724 | 0 | 0 | 0 | 26.213 | 27.01 | 26.478 | 25.612 | 23.516 | 25.926 | 24.793 | 0 | 0 | 55.307 | 55.239 | 40.49 | 26.093 | 0 | 0 | 54.621 | 32.524 | [5 empty] | 0 | 0.601 | 186 | -0.62332 | -0.6677 | 0.17242 | 0.13667 | -0.80438 | 129.0468
07/31/10 | 11:23 | 0 | 22.724 | 0 | 0 | 0 | 26.166 | 27.056 | 26.551 | 25.588 | 23.636 | 25.902 | 25.034 | 0 | 0 | 55.239 | 55.239 | 40.468 | 26.046 | 0 | 0 | 54.574 | 32.524 | [5 empty] | 0 | 0.578 | 187 | -0.6935 | -0.73441 | 0.16957 | 0.13667 | -0.87109 | 125.607
07/31/10 | 11:24 | 0 | 22.753 | 0 | 0 | 0 | 26.171 | 27.061 | 26.605 | 25.642 | 24.124 | 25.882 | 25.423 | 0 | 0 | 55.335 | 55.267 | 40.518 | 26.147 | 0 | 0 | 54.555 | 32.577 | [5 empty] | 0 | 0.529 | 188 | -0.80678 | -0.84209 | 0.16498 | 0.13667 | -0.97876 | 121.3173
07/31/10 | 11:25 | 0 | 22.724 | 0 | 0 | 0 | 26.117 | 27.032 | 26.6 | 25.539 | 23.974 | 25.853 | 25.298 | 0 | 0 | 55.307 | 55.216 | 40.514 | 26.093 | 0 | 0 | 54.527 | 32.572 | [5 empty] | 0 | 0.578 | 189 | -0.77038 | -0.80749 | 0.16646 | 0.13667 | -0.94416 | 122.5582
07/31/10 | 11:26 | 0 | 22.753 | 0 | 0 | 0 | 26.171 | 27.061 | 26.652 | 25.568 | 24.173 | 25.906 | 25.617 | 0 | 0 | 55.335 | 55.221 | 40.542 | 26.122 | 0 | 0 | 54.511 | 32.577 | [5 empty] | 0 | 0.603 | 190 | -0.86327 | -0.89579 | 0.16269 | 0.13667 | -1.0325 | 119.5987
07/31/10 | 11:27 | 0 | 22.753 | 0 | 0 | 0 | 26.147 | 27.061 | 26.605 | 25.617 | 24.389 | 26.027 | 25.762 | 0 | 0 | 55.312 | 55.221 | 40.542 | 26.122 | 0 | 0 | 54.532 | 32.553 | [5 empty] | 0 | 0.53 | 191 | -0.90549 | -0.93592 | 0.16098 | 0.13667 | -1.0726 | 118.4542
07/31/10 | 11:28 | 0 | 22.753 | 0 | 0 | 0 | 26.147 | 27.039 | 26.63 | 25.593 | 24.438 | 25.978 | 25.401 | 0 | 0 | 55.291 | 55.197 | 40.518 | 26.147 | 0 | 0 | 54.464 | 32.577 | [5 empty] | 0 | 0.554 | 192 | -0.80037 | -0.836 | 0.16524 | 0.13667 | -0.97267 | 121.5275
07/31/10 | 11:29 | 0 | 22.778 | 0 | 0 | 0 | 26.147 | 27.061 | 26.652 | 25.568 | 24.629 | 25.955 | 26.002 | 0 | 0 | 55.291 | 55.174 | 40.542 | 26.098 | 0 | 0 | 54.511 | 32.577 | [5 empty] | 0 | 0.579 | 193 | -0.97538 | -1.0024 | 0.15815 | 0.13667 | -1.139 | 116.7776
07/31/10 | 11:30 | 0 | 22.753 | 0 | 0 | 0 | 26.098 | 27.039 | 26.676 | 25.593 | 24.46 | 25.978 | 25.906 | 0 | 0 | 55.291 | 55.174 | 40.542 | 26.098 | 0 | 0 | 54.511 | 32.601 | [5 empty] | 0 | 0.505 | 194 | -0.94743 | -0.97578 | 0.15928 | 0.13667 | -1.1125 | 117.4185
07/31/10 | 11:31 | 0 | 22.778 | 0 | 0 | 0 | 26.122 | 27.039 | 26.676 | 25.617 | 24.219 | 25.906 | 25.857 | 0 | 0 | 55.291 | 55.174 | 40.542 | 26.098 | 0 | 0 | 54.488 | 32.601 | [5 empty] | 0 | 0.505 | 195 | -0.93316 | -0.96222 | 0.15986 | 0.13667 | -1.0989 | 117.7605
07/31/10 | 11:32 | 0 | 22.753 | 0 | 0 | 0 | 26.122 | 27.015 | 26.676 | 25.568 | 24.653 | 26.002 | 26.436 | 0 | 0 | 55.267 | 55.153 | 40.566 | 26.122 | 0 | 0 | 54.488 | 32.625 | [5 empty] | 0 | 0.554 | 196 | -1.1018 | -1.1225 | 0.15303 | 0.13667 | -1.2592 | 114.2858
07/31/10 | 11:33 | 0 | 22.753 | 0 | 0 | 0 | 26.076 | 27.015 | 26.725 | 25.568 | 24.727 | 26.002 | 26.532 | 0 | 0 | 55.267 | 55.13 | 40.566 | 26.098 | 0 | 0 | 54.441 | 32.625 | [5 empty] | 0 | 0.508 | 197 | -1.1297 | -1.1491 | 0.1519 | 0.13667 | -1.2857 | 113.8099
07/31/10 | 11:34 | 0 | 22.778 | 0 | 0 | 0 | 26.098 | 26.99 | 26.725 | 25.593 | 24.727 | 26.027 | 26.774 | 0 | 0 | 55.244 | 55.106 | 40.566 | 26.098 | 0 | 0 | 54.441 | 32.601 | [5 empty] | 0 | 0.505 | 198 | -1.2002 | -1.216 | 0.14904 | 0.13667 | -1.3527 | 112.7087
07/31/10 | 11:35 | 0 | 22.785 | 0 | 0 | 0 | 26.13 | 27.022 | 26.757 | 25.624 | 24.71 | 26.034 | 26.637 | 0 | 0 | 55.274 | 55.137 | 40.597 | 26.13 | 0 | 0 | 54.495 | 32.608 | [5 empty] | 0 | 0.506 | 199 | -1.1603 | -1.1781 | 0.15066 | 0.13667 | -1.3148 | 113.3157
07/31/10 | 11:36 | 0 | 22.81 | 0 | 0 | 0 | 26.108 | 27.022 | 26.782 | 25.6 | 24.95 | 26.058 | 26.782 | 0 | 0 | 55.274 | 55.113 | 40.597 | 26.13 | 0 | 0 | 54.518 | 32.584 | [5 empty] | 0 | 0.508 | 200 | -1.2025 | -1.2183 | 0.14895 | 0.13667 | -1.3549 | 112.6745
07/31/10 | 11:37 | 0 | 22.81 | 0 | 0 | 0 | 26.083 | 26.998 | 26.806 | 25.578 | 24.901 | 26.034 | 26.443 | 0 | 0 | 55.298 | 55.113 | 40.597 | 26.154 | 0 | 0 | 54.471 | 32.608 | [5 empty] | 0 | 0.505 | 201 | -1.1038 | -1.1244 | 0.15295 | 0.13667 | -1.2611 | 114.2503
07/31/10 | 11:38 | 0 | 22.761 | 0 | 0 | 0 | 26.083 | 27.022 | 26.782 | 25.6 | 24.95 | 26.083 | 26.372 | 0 | 0 | 55.251 | 55.09 | 40.645 | 26.13 | 0 | 0 | 54.425 | 32.608 | [5 empty] | 0 | 0.483 | 202 | -1.0831 | -1.1048 | 0.15378 | 0.13667 | -1.2414 | 114.6167
07/31/10 | 11:39 | 0 | 22.785 | 0 | 0 | 0 | 26.058 | 27.022 | 26.806 | 25.553 | 24.806 | 26.034 | 26.372 | 0 | 0 | 55.265 | 55.106 | 40.657 | 26.166 | 0 | 0 | 54.418 | 32.62 | [5 empty] | 0 | 0.505 | 203 | -1.0831 | -1.1048 | 0.15378 | 0.13667 | -1.2414 | 114.6167
07/31/10 | 11:40 | 0 | 22.851 | 0 | 0 | 0 | 26.1 | 27.088 | 26.87 | 25.666 | 24.582 | 26.076 | 26.414 | 0 | 0 | 55.316 | 55.111 | 40.71 | 26.196 | 0 | 0 | 54.446 | 32.673 | [5 empty] | 0 | 0.434 | 204 | -1.0954 | -1.1164 | 0.15329 | 0.13667 | -1.2531 | 114.3983
07/31/10 | 11:41 | 0 | 22.827 | 0 | 0 | 0 | 26.1 | 27.093 | 26.924 | 25.649 | 24.492 | 26.058 | 26.564 | 0 | 0 | 55.321 | 55.139 | 40.738 | 26.201 | 0 | 0 | 54.45 | 32.677 | [5 empty] | 0 | 0.451 | 205 | -1.139 | -1.1579 | 0.15152 | 0.13667 | -1.2946 | 113.6565
07/31/10 | 11:42 | 0 | 22.876 | 0 | 0 | 0 | 26.076 | 27.064 | 26.919 | 25.642 | 24.389 | 26.051 | 26.22 | 0 | 0 | 55.272 | 55.111 | 40.686 | 26.171 | 0 | 0 | 54.422 | 32.649 | [5 empty] | 0 | 0.434 | 206 | -1.0389 | -1.0627 | 0.15558 | 0.13667 | -1.1994 | 115.4502
07/31/10 | 11:43 | 0 | 22.881 | 0 | 0 | 0 | 26.105 | 27.118 | 26.924 | 25.649 | 24.418 | 26.034 | 25.985 | 0 | 0 | 55.3 | 55.092 | 40.693 | 26.201 | 0 | 0 | 54.427 | 32.677 | [5 empty] | 0 | 0.456 | 207 | -0.97043 | -0.99765 | 0.15835 | 0.13667 | -1.1343 | 116.8884
07/31/10 | 11:44 | 0 | 22.905 | 0 | 0 | 0 | 26.081 | 27.093 | 26.9 | 25.671 | 24.516 | 26.034 | 25.84 | 0 | 0 | 55.277 | 55.092 | 40.738 | 26.201 | 0 | 0 | 54.404 | 32.677 | [5 empty] | 0 | 0.41 | 208 | -0.92821 | -0.95751 | 0.16006 | 0.13667 | -1.0942 | 117.8816
07/31/10 | 11:45 | 0 | 22.881 | 0 | 0 | 0 | 26.058 | 27.069 | 26.949 | 25.671 | 24.202 | 25.985 | 26.179 | 0 | 0 | 55.3 | 55.069 | 40.762 | 26.201 | 0 | 0 | 54.359 | 32.632 | [5 empty] | 0 | 0.387 | 209 | -1.0269 | -1.0513 | 0.15606 | 0.13667 | -1.188 | 115.6873
07/31/10 | 11:46 | 0 | 22.915 | 0 | 0 | 0 | 26.115 | 27.103 | 27.007 | 25.683 | 24.166 | 26.044 | 26.38 | 0 | 0 | 55.286 | 55.102 | 40.772 | 26.213 | 0 | 0 | 54.369 | 32.687 | [5 empty] | 0 | 0.432 | 210 | -1.0855 | -1.107 | 0.15369 | 0.13667 | -1.2437 | 114.5747
07/31/10 | 11:47 | 0 | 22.915 | 0 | 0 | 0 | 26.093 | 27.152 | 26.983 | 25.683 | 24.31 | 26.044 | 26.934 | 0 | 0 | 55.263 | 55.034 | 40.703 | 26.164 | 0 | 0 | 54.322 | 32.665 | [5 empty] | 0 | 0.41 | 211 | -1.2468 | -1.2603 | 0.14715 | 0.13667 | -1.397 | 112.049
07/31/10 | 11:48 | 0 | 22.915 | 0 | 0 | 0 | 26.093 | 27.103 | 26.958 | 25.683 | 24.526 | 25.995 | 27.032 | 0 | 0 | 55.263 | 55.078 | 40.796 | 26.188 | 0 | 0 | 54.299 | 32.735 | [5 empty] | 0 | 0.41 | 212 | -1.2753 | -1.2875 | 0.146 | 0.13667 | -1.4241 | 111.6687
07/31/10 | 11:49 | 0 | 22.89 | 0 | 0 | 0 | 26.068 | 27.128 | 27.007 | 25.659 | 24.671 | 25.995 | 26.838 | 0 | 0 | 55.263 | 55.057 | 40.796 | 26.188 | 0 | 0 | 54.299 | 32.687 | [5 empty] | 0 | 0.409 | 213 | -1.2188 | -1.2338 | 0.14829 | 0.13667 | -1.3704 | 112.4388
07/31/10 | 11:50 | 0 | 22.915 | 0 | 0 | 0 | 26.068 | 27.103 | 27.007 | 25.683 | 24.791 | 25.995 | 26.573 | 0 | 0 | 55.263 | 55.034 | 40.82 | 26.188 | 0 | 0 | 54.278 | 32.687 | [5 empty] | 0 | 0.385 | 214 | -1.1417 | -1.1604 | 0.15141 | 0.13667 | -1.2971 | 113.6138
07/31/10 | 11:51 | 0 | 22.94 | 0 | 0 | 0 | 26.044 | 27.152 | 27.007 | 25.683 | 24.695 | 25.924 | 26.164 | 0 | 0 | 55.263 | 55.034 | 40.82 | 26.188 | 0 | 0 | 54.299 | 32.665 | [5 empty] | 0 | 0.361 | 215 | -1.0226 | -1.0472 | 0.15624 | 0.13667 | -1.1839 | 115.7754
07/31/10 | 11:52 | 0 | 22.89 | 0 | 0 | 0 | 26.044 | 27.128 | 27.007 | 25.659 | 24.575 | 25.924 | 26.044 | 0 | 0 | 55.263 | 55.011 | 40.796 | 26.188 | 0 | 0 | 54.299 | 32.665 | [5 empty] | 0 | 0.385 | 216 | -0.98761 | -1.014 | 0.15766 | 0.13667 | -1.1507 | 116.5086
07/31/10 | 11:53 | 0 | 22.944 | 0 | 0 | 0 | 26.024 | 27.108 | 26.963 | 25.688 | 24.386 | 25.929 | 26.193 | 0 | 0 | 55.267 | 55.015 | 40.825 | 26.218 | 0 | 0 | 54.327 | 32.716 | [5 empty] | 0 | 0.336 | 217 | -1.031 | -1.0552 | 0.1559 | 0.13667 | -1.1919 | 115.6057
07/31/10 | 11:54 | 0 | 22.944 | 0 | 0 | 0 | 26.024 | 27.181 | 27.012 | 25.713 | 24.555 | 25.904 | 26.242 | 0 | 0 | 55.244 | 54.992 | 40.825 | 26.218 | 0 | 0 | 54.35 | 32.74 | [5 empty] | 0 | 0.311 | 218 | -1.0453 | -1.0688 | 0.15532 | 0.13667 | -1.2055 | 115.3252
07/31/10 | 11:55 | 0 | 22.915 | 0 | 0 | 0 | 25.995 | 27.128 | 27.007 | 25.683 | 24.31 | 25.85 | 26.333 | 0 | 0 | 55.216 | 54.964 | 40.82 | 26.188 | 0 | 0 | 54.369 | 32.735 | [5 empty] | 0 | 0.312 | 219 | -1.0718 | -1.094 | 0.15424 | 0.13667 | -1.2306 | 114.824
07/31/10 | 11:56 | 0 | 22.895 | 0 | 0 | 0 | 26 | 27.181 | 27.037 | 25.639 | 24.17 | 25.855 | 26.409 | 0 | 0 | 55.244 | 54.968 | 40.848 | 26.193 | 0 | 0 | 54.42 | 32.74 | [5 empty] | 0 | 0.361 | 220 | -1.0939 | -1.115 | 0.15335 | 0.13667 | -1.2517 | 114.424
07/31/10 | 11:57 | 0 | 22.92 | 0 | 0 | 0 | 26 | 27.157 | 27.037 | 25.639 | 24.121 | 25.879 | 26.264 | 0 | 0 | 55.223 | 54.968 | 40.848 | 26.218 | 0 | 0 | 54.373 | 32.763 | [5 empty] | 0 | 0.361 | 221 | -1.0517 | -1.0749 | 0.15506 | 0.13667 | -1.2115 | 115.2017
07/31/10 | 11:58 | 0 | 22.92 | 0 | 0 | 0 | 25.978 | 27.157 | 27.061 | 25.688 | 24.05 | 25.784 | 26.193 | 0 | 0 | 55.223 | 54.947 | 40.872 | 26.193 | 0 | 0 | 54.373 | 32.787 | [5 empty] | 0 | 0.29 | 222 | -1.031 | -1.0552 | 0.1559 | 0.13667 | -1.1919 | 115.6057
07/31/10 | 11:59 | 0 | 22.952 | 0 | 0 | 0 | 26.032 | 27.189 | 27.093 | 25.696 | 24.058 | 25.865 | 26.419 | 0 | 0 | 55.204 | 54.929 | 40.856 | 26.176 | 0 | 0 | 54.357 | 32.771 | [5 empty] | 0 | 0.336 | 223 | -1.0968 | -1.1178 | 0.15323 | 0.13667 | -1.2545 | 114.3726
07/31/10 | 12:00 | 0 | 22.866 | 0 | 0 | 0 | 25.948 | 27.128 | 27.007 | 25.634 | 24.141 | 25.779 | 26.429 | 0 | 0 | 55.169 | 54.896 | 40.844 | 26.164 | 0 | 0 | 54.345 | 32.711 | [5 empty] | 0 | 0.314 | 224 | -1.0997 | -1.1205 | 0.15311 | 0.13667 | -1.2572 | 114.3215
07/31/10 | 12:01 | 0 | 22.89 | 0 | 0 | 0 | 25.899 | 27.103 | 27.081 | 25.563 | 23.756 | 25.708 | 25.899 | 0 | 0 | 55.148 | 54.896 | 40.844 | 26.188 | 0 | 0 | 54.345 | 32.735 | [5 empty] | 0 | 0.336 | 225 | -0.94539 | -0.97384 | 0.15937 | 0.13667 | -1.1105 | 117.4667
07/31/10 | 12:02 | 0 | 22.89 | 0 | 0 | 0 | 25.948 | 27.128 | 27.032 | 25.634 | 23.682 | 25.73 | 25.924 | 0 | 0 | 55.169 | 54.873 | 40.865 | 26.139 | 0 | 0 | 54.252 | 32.711 | [5 empty] | 0 | 0.314 | 226 | -0.95267 | -0.98076 | 0.15907 | 0.13667 | -1.1174 | 117.2955
07/31/10 | 12:03 | 0 | 22.866 | 0 | 0 | 0 | 25.924 | 27.103 | 27.081 | 25.588 | 23.611 | 25.708 | 26.139 | 0 | 0 | 55.148 | 54.849 | 40.844 | 26.117 | 0 | 0 | 54.231 | 32.711 | [5 empty] | 0 | 0.336 | 227 | -1.0153 | -1.0403 | 0.15653 | 0.13667 | -1.1769 | 115.924
07/31/10 | 12:04 | 0 | 22.89 | 0 | 0 | 0 | 25.948 | 27.128 | 27.103 | 25.61 | 23.925 | 25.754 | 26.044 | 0 | 0 | 55.169 | 54.849 | 40.889 | 26.164 | 0 | 0 | 54.275 | 32.711 | [5 empty] | 0 | 0.338 | 228 | -0.98761 | -1.014 | 0.15766 | 0.13667 | -1.1507 | 116.5086
07/31/10 | 12:05 | 0 | 22.866 | 0 | 0 | 0 | 25.899 | 27.128 | 27.056 | 25.634 | 24.021 | 25.73 | 26.407 | 0 | 0 | 55.169 | 54.849 | 40.844 | 26.164 | 0 | 0 | 54.299 | 32.735 | [5 empty] | 0 | 0.265 | 229 | -1.0933 | -1.1145 | 0.15337 | 0.13667 | -1.2511 | 114.4344
07/31/10 | 12:06 | 0 | 22.866 | 0 | 0 | 0 | 25.924 | 27.128 | 27.103 | 25.61 | 24.021 | 25.708 | 26.284 | 0 | 0 | 55.125 | 54.826 | 40.865 | 26.188 | 0 | 0 | 54.252 | 32.735 | [5 empty] | 0 | 0.314 | 230 | -1.0575 | -1.0804 | 0.15482 | 0.13667 | -1.2171 | 115.0907
07/31/10 | 12:07 | 0 | 22.866 | 0 | 0 | 0 | 25.899 | 27.152 | 27.056 | 25.61 | 23.925 | 25.708 | 26.478 | 0 | 0 | 55.125 | 54.803 | 40.865 | 26.164 | 0 | 0 | 54.252 | 32.711 | [5 empty] | 0 | 0.289 | 231 | -1.114 | -1.1341 | 0.15253 | 0.13667 | -1.2708 | 114.0747
07/31/10 | 12:08 | 0 | 22.866 | 0 | 0 | 0 | 25.899 | 27.152 | 27.056 | 25.61 | 23.491 | 25.708 | 25.754 | 0 | 0 | 55.125 | 54.779 | 40.889 | 26.164 | 0 | 0 | 54.252 | 32.711 | [5 empty] | 0 | 0.289 | 232 | -0.90316 | -0.93371 | 0.16108 | 0.13667 | -1.0704 | 118.5145
07/31/10 | 12:09 | 0 | 22.89 | 0 | 0 | 0 | 25.899 | 27.128 | 27.056 | 25.61 | 23.298 | 25.61 | 25.997 | 0 | 0 | 55.102 | 54.779 | 40.865 | 26.139 | 0 | 0 | 54.184 | 32.735 | [5 empty] | 0 | 0.289 | 233 | -0.97393 | -1.001 | 0.15821 | 0.13667 | -1.1376 | 116.81
07/31/10 | 12:10 | 0 | 22.895 | 0 | 0 | 0 | 25.904 | 27.206 | 27.132 | 25.664 | 23.376 | 25.639 | 26.313 | 0 | 0 | 55.106 | 54.807 | 40.918 | 26.169 | 0 | 0 | 54.121 | 32.74 | [5 empty] | 0 | 0.24 | 234 | -1.0659 | -1.0884 | 0.15448 | 0.13667 | -1.2251 | 114.932
07/31/10 | 12:11 | 0 | 22.844 | 0 | 0 | 0 | 25.875 | 27.152 | 27.103 | 25.588 | 23.611 | 25.683 | 26.407 | 0 | 0 | 55.078 | 54.779 | 40.889 | 26.139 | 0 | 0 | 54.161 | 32.735 | [5 empty] | 0 | 0.287 | 235 | -1.0933 | -1.1145 | 0.15337 | 0.13667 | -1.2511 | 114.4344
07/31/10 | 12:12 | 0 | 22.873 | 0 | 0 | 0 | 25.882 | 27.206 | 27.11 | 25.639 | 24.315 | 25.833 | 26.652 | 0 | 0 | 55.106 | 54.786 | 40.918 | 26.193 | 0 | 0 | 54.166 | 32.787 | [5 empty] | 0 | 0.243 | 236 | -1.1647 | -1.1823 | 0.15048 | 0.13667 | -1.3189 | 113.2472
07/31/10 | 12:13 | 0 | 22.89 | 0 | 0 | 0 | 25.875 | 27.177 | 27.103 | 25.61 | 24.526 | 25.708 | 26.99 | 0 | 0 | 55.083 | 54.786 | 40.894 | 26.193 | 0 | 0 | 54.166 | 32.763 | [5 empty] | 0 | 0.265 | 237 | -1.2631 | -1.2758 | 0.14649 | 0.13667 | -1.4125 | 111.8296
07/31/10 | 12:14 | 0 | 22.92 | 0 | 0 | 0 | 25.929 | 27.181 | 27.157 | 25.617 | 25.014 | 25.737 | 27.351 | 0 | 0 | 55.083 | 54.763 | 40.942 | 26.169 | 0 | 0 | 54.145 | 32.787 | [5 empty] | 0 | 0.312 | 238 | -1.3682 | -1.3758 | 0.14223 | 0.13667 | -1.5124 | 110.5408
07/31/10 | 12:15 | 0 | 22.866 | 0 | 0 | 0 | 25.853 | 27.177 | 27.103 | 25.563 | 25.249 | 25.779 | 27.032 | 0 | 0 | 55.055 | 54.735 | 40.913 | 26.164 | 0 | 0 | 54.117 | 32.711 | [5 empty] | 0 | 0.29 | 239 | -1.2753 | -1.2875 | 0.146 | 0.13667 | -1.4241 | 111.6687
07/31/10 | 12:16 | 0 | 22.92 | 0 | 0 | 0 | 25.882 | 27.206 | 27.157 | 25.593 | 25.448 | 25.808 | 27.446 | 0 | 0 | 55.083 | 54.716 | 40.966 | 26.169 | 0 | 0 | 54.098 | 32.74 | [5 empty] | 0 | 0.289 | 240 | -1.3959 | -1.4021 | 0.14111 | 0.13667 | -1.5387 | 110.2339
07/31/10 | 12:17 | 0 | 22.944 | 0 | 0 | 0 | 25.904 | 27.206 | 27.132 | 25.544 | 25.448 | 25.904 | 27.616 | 0 | 0 | 55.06 | 54.693 | 40.942 | 26.169 | 0 | 0 | 54.075 | 32.74 | [5 empty] | 0 | 0.36 | 241 | -1.4454 | -1.4491 | 0.13911 | 0.13667 | -1.5858 | 109.714
07/31/10 | 12:18 | 0 | 22.895 | 0 | 0 | 0 | 25.882 | 27.206 | 27.11 | 25.617 | 25.23 | 25.953 | 27.471 | 0 | 0 | 55.06 | 54.716 | 40.966 | 26.169 | 0 | 0 | 54.121 | 32.74 | [5 empty] | 0 | 0.265 | 242 | -1.4032 | -1.409 | 0.14082 | 0.13667 | -1.5456 | 110.1551
07/31/10 | 12:19 | 0 | 22.92 | 0 | 0 | 0 | 25.882 | 27.206 | 27.157 | 25.593 | 25.23 | 26.049 | 27.206 | 0 | 0 | 55.039 | 54.693 | 40.894 | 26.193 | 0 | 0 | 54.098 | 32.718 | [5 empty] | 0 | 0.289 | 243 | -1.326 | -1.3356 | 0.14394 | 0.13667 | -1.4723 | 111.0339
07/31/10 | 12:20 | 0 | 22.935 | 0 | 0 | 0 | 25.919 | 27.27 | 27.172 | 25.607 | 25.1 | 26.017 | 27.221 | 0 | 0 | 55.074 | 54.707 | 41.004 | 26.208 | 0 | 0 | 54.18 | 32.778 | [5 empty] | 0 | 0.312 | 244 | -1.3304 | -1.3398 | 0.14377 | 0.13667 | -1.4764 | 110.9814
07/31/10 | 12:21 | 0 | 22.959 | 0 | 0 | 0 | 25.897 | 27.27 | 27.196 | 25.632 | 25.632 | 26.112 | 27.701 | 0 | 0 | 55.053 | 54.684 | 40.927 | 26.203 | 0 | 0 | 54.131 | 32.749 | [5 empty] | 0 | 0.265 | 245 | -1.4701 | -1.4726 | 0.1381 | 0.13667 | -1.6093 | 109.4672
07/31/10 | 12:22 | 0 | 22.905 | 0 | 0 | 0 | 25.867 | 27.24 | 27.118 | 25.624 | 25.938 | 26.132 | 28.035 | 0 | 0 | 55.001 | 54.656 | 40.975 | 26.179 | 0 | 0 | 54.107 | 32.725 | [5 empty] | 0 | 0.243 | 246 | -1.5674 | -1.5651 | 0.13416 | 0.13667 | -1.7018 | 108.5729
07/31/10 | 12:23 | 0 | 22.984 | 0 | 0 | 0 | 25.897 | 27.27 | 27.196 | 25.607 | 25.919 | 26.161 | 27.895 | 0 | 0 | 55.029 | 54.684 | 40.98 | 26.208 | 0 | 0 | 54.159 | 32.754 | [5 empty] | 0 | 0.29 | 247 | -1.5266 | -1.5263 | 0.13581 | 0.13667 | -1.663 | 108.9338
07/31/10 | 12:24 | 0 | 22.959 | 0 | 0 | 0 | 25.872 | 27.221 | 27.221 | 25.607 | 25.607 | 26.088 | 27.799 | 0 | 0 | 55.053 | 54.663 | 40.956 | 26.184 | 0 | 0 | 54.112 | 32.754 | [5 empty] | 0 | 0.265 | 248 | -1.4987 | -1.4998 | 0.13695 | 0.13667 | -1.6364 | 109.1927
07/31/10 | 12:25 | 0 | 22.984 | 0 | 0 | 0 | 25.872 | 27.27 | 27.196 | 25.607 | 25.342 | 26.112 | 27.486 | 0 | 0 | 55.029 | 54.593 | 40.908 | 26.208 | 0 | 0 | 54.135 | 32.754 | [5 empty] | 0 | 0.265 | 249 | -1.4075 | -1.4131 | 0.14064 | 0.13667 | -1.5498 | 110.1082
07/31/10 | 12:26 | 0 | 22.984 | 0 | 0 | 0 | 25.848 | 27.27 | 27.172 | 25.654 | 25.173 | 26.063 | 27.27 | 0 | 0 | 55.029 | 54.639 | 41.028 | 26.184 | 0 | 0 | 54.112 | 32.732 | [5 empty] | 0 | 0.194 | 250 | -1.3446 | -1.3533 | 0.14319 | 0.13667 | -1.49 | 110.8124
07/31/10 | 12:27 | 0 | 22.984 | 0 | 0 | 0 | 25.872 | 27.245 | 27.147 | 25.632 | 25.029 | 26.112 | 27.316 | 0 | 0 | 55.006 | 54.616 | 40.98 | 26.184 | 0 | 0 | 54.135 | 32.754 | [5 empty] | 0 | 0.24 | 251 | -1.358 | -1.3661 | 0.14265 | 0.13667 | -1.5027 | 110.657
07/31/10 | 12:28 | 0 | 22.993 | 0 | 0 | 0 | 25.857 | 27.28 | 27.206 | 25.642 | 25.112 | 26.147 | 27.449 | 0 | 0 | 55.015 | 54.649 | 41.037 | 26.218 | 0 | 0 | 54.145 | 32.811 | [5 empty] | 0 | 0.215 | 252 | -1.3967 | -1.4029 | 0.14108 | 0.13667 | -1.5396 | 110.2244
07/31/10 | 12:29 | 0 | 22.993 | 0 | 0 | 0 | 25.857 | 27.28 | 27.206 | 25.642 | 25.159 | 26.171 | 27.495 | 0 | 0 | 54.992 | 54.625 | 41.013 | 26.218 | 0 | 0 | 54.098 | 32.811 | [5 empty] | 0 | 0.215 | 253 | -1.4101 | -1.4156 | 0.14053 | 0.13667 | -1.5523 | 110.0803
07/31/10 | 12:30 | 0 | 22.993 | 0 | 0 | 0 | 25.857 | 27.304 | 27.206 | 25.666 | 25.786 | 26.218 | 28.123 | 0 | 0 | 54.992 | 54.581 | 41.013 | 26.218 | 0 | 0 | 54.075 | 32.811 | [5 empty] | 0 | 0.191 | 254 | -1.593 | -1.5894 | 0.13312 | 0.13667 | -1.7261 | 108.3554
07/31/10 | 12:31 | 0 | 22.969 | 0 | 0 | 0 | 25.857 | 27.304 | 27.206 | 25.617 | 25.617 | 26.171 | 27.326 | 0 | 0 | 54.992 | 54.581 | 41.037 | 26.196 | 0 | 0 | 54.098 | 32.811 | [5 empty] | 0 | 0.24 | 255 | -1.3609 | -1.3688 | 0.14253 | 0.13667 | -1.5055 | 110.6236
07/31/10 | 12:32 | 0 | 23.05 | 0 | 0 | 0 | 25.889 | 27.311 | 27.213 | 25.649 | 25.794 | 26.154 | 27.481 | 0 | 0 | 55.001 | 54.588 | 41.021 | 26.228 | 0 | 0 | 54.084 | 32.842 | [5 empty] | 0 | 0.24 | 256 | -1.4061 | -1.4117 | 0.1407 | 0.13667 | -1.5484 | 110.1238
07/31/10 | 12:33 | 0 | 23.018 | 0 | 0 | 0 | 25.833 | 27.304 | 27.206 | 25.642 | 25.377 | 26.147 | 27.375 | 0 | 0 | 54.901 | 54.511 | 40.942 | 26.196 | 0 | 0 | 54.03 | 32.835 | [5 empty] | 0 | 0.191 | 257 | -1.3752 | -1.3824 | 0.14195 | 0.13667 | -1.5191 | 110.4621
07/31/10 | 12:34 | 0 | 22.993 | 0 | 0 | 0 | 25.857 | 27.28 | 27.206 | 25.617 | 25.279 | 26.122 | 27.231 | 0 | 0 | 54.947 | 54.558 | 41.013 | 26.171 | 0 | 0 | 54.03 | 32.787 | [5 empty] | 0 | 0.24 | 258 | -1.3333 | -1.3425 | 0.14365 | 0.13667 | -1.4792 | 110.9466
07/31/10 | 12:35 | 0 | 23.025 | 0 | 0 | 0 | 25.84 | 27.358 | 27.191 | 25.674 | 25.335 | 26.154 | 27.527 | 0 | 0 | 54.978 | 54.565 | 41.069 | 26.203 | 0 | 0 | 54.037 | 32.819 | [5 empty] | 0 | 0.166 | 259 | -1.4195 | -1.4245 | 0.14016 | 0.13667 | -1.5611 | 109.9816
07/31/10 | 12:36 | 0 | 23.025 | 0 | 0 | 0 | 25.84 | 27.311 | 27.213 | 25.674 | 25.311 | 26.108 | 27.481 | 0 | 0 | 54.954 | 54.541 | 41.045 | 26.179 | 0 | 0 | 53.967 | 32.842 | [5 empty] | 0 | 0.166 | 260 | -1.4061 | -1.4117 | 0.1407 | 0.13667 | -1.5484 | 110.1238
07/31/10 | 12:37 | 0 | 23.025 | 0 | 0 | 0 | 25.84 | 27.311 | 27.213 | 25.624 | 25.046 | 26.058 | 27.262 | 0 | 0 | 54.954 | 54.518 | 41.092 | 26.233 | 0 | 0 | 54.019 | 32.871 | [5 empty] | 0 | 0.216 | 261 | -1.3423 | -1.3511 | 0.14328 | 0.13667 | -1.4878 | 110.8398
07/31/10 | 12:38 | 0 | 23.001 | 0 | 0 | 0 | 25.818 | 27.336 | 27.238 | 25.649 | 24.95 | 26.083 | 27.022 | 0 | 0 | 54.931 | 54.495 | 41.045 | 26.179 | 0 | 0 | 53.991 | 32.842 | [5 empty] | 0 | 0.169 | 262 | -1.2724 | -1.2847 | 0.14611 | 0.13667 | -1.4214 | 111.7068
07/31/10 | 12:39 | 0 | 23.03 | 0 | 0 | 0 | 25.848 | 27.387 | 27.243 | 25.654 | 24.786 | 26.088 | 26.738 | 0 | 0 | 54.959 | 54.523 | 41.049 | 26.184 | 0 | 0 | 54.019 | 32.847 | [5 empty] | 0 | 0.194 | 263 | -1.1897 | -1.2061 | 0.14947 | 0.13667 | -1.3428 | 112.8643
07/31/10 | 12:40 | 0 | 22.993 | 0 | 0 | 0 | 25.811 | 27.329 | 27.184 | 25.617 | 24.703 | 26.051 | 26.676 | 0 | 0 | 54.877 | 54.464 | 41.013 | 26.147 | 0 | 0 | 53.984 | 32.835 | [5 empty] | 0 | 0.194 | 264 | -1.1717 | -1.1889 | 0.1502 | 0.13667 | -1.3256 | 113.1387
07/31/10 | 12:41 | 0 | 22.993 | 0 | 0 | 0 | 25.811 | 27.329 | 27.184 | 25.642 | 24.678 | 26.076 | 26.821 | 0 | 0 | 54.831 | 54.441 | 40.99 | 26.1 | 0 | 0 | 53.914 | 32.835 | [5 empty] | 0 | 0.169 | 265 | -1.2139 | -1.2291 | 0.14849 | 0.13667 | -1.3657 | 112.5097
07/31/10 | 12:42 | 0 | 22.993 | 0 | 0 | 0 | 25.786 | 27.351 | 27.184 | 25.593 | 24.653 | 26.002 | 26.461 | 0 | 0 | 54.901 | 54.441 | 41.061 | 26.147 | 0 | 0 | 53.984 | 32.811 | [5 empty] | 0 | 0.193 | 266 | -1.109 | -1.1294 | 0.15273 | 0.13667 | -1.2661 | 114.1596
07/31/10 | 12:43 | 0 | 23.025 | 0 | 0 | 0 | 25.794 | 27.36 | 27.216 | 25.624 | 24.806 | 26.034 | 26.902 | 0 | 0 | 54.908 | 54.448 | 41.069 | 26.154 | 0 | 0 | 54.037 | 32.842 | [5 empty] | 0 | 0.17 | 267 | -1.2375 | -1.2515 | 0.14753 | 0.13667 | -1.3881 | 112.177
07/31/10 | 12:44 | 0 | 22.993 | 0 | 0 | 0 | 25.786 | 27.304 | 27.208 | 25.617 | 24.678 | 26.027 | 26.63 | 0 | 0 | 54.854 | 54.418 | 41.037 | 26.122 | 0 | 0 | 53.984 | 32.766 | [5 empty] | 0 | 0.169 | 268 | -1.1583 | -1.1762 | 0.15074 | 0.13667 | -1.3129 | 113.3478
07/31/10 | 12:45 | 0 | 23.003 | 0 | 0 | 0 | 25.818 | 27.336 | 27.216 | 25.649 | 24.95 | 26.132 | 27.071 | 0 | 0 | 54.861 | 54.427 | 41.045 | 26.179 | 0 | 0 | 54.037 | 32.773 | [5 empty] | 0 | 0.169 | 269 | -1.2867 | -1.2983 | 0.14554 | 0.13667 | -1.4349 | 111.5221
07/31/10 | 12:46 | 0 | 23.003 | 0 | 0 | 0 | 25.794 | 27.311 | 27.216 | 25.602 | 25.119 | 26.132 | 27.432 | 0 | 0 | 54.861 | 54.404 | 41.114 | 26.154 | 0 | 0 | 53.991 | 32.749 | [5 empty] | 0 | 0.192 | 270 | -1.3918 | -1.3982 | 0.14128 | 0.13667 | -1.5349 | 110.2783
07/31/10 | 12:47 | 0 | 23.003 | 0 | 0 | 0 | 25.794 | 27.36 | 27.191 | 25.649 | 25.095 | 26.154 | 27.311 | 0 | 0 | 54.861 | 54.404 | 41.092 | 26.154 | 0 | 0 | 53.991 | 32.749 | [5 empty] | 0 | 0.145 | 271 | -1.3566 | -1.3647 | 0.1427 | 0.13667 | -1.5014 | 110.6737
07/31/10 | 12:48 | 0 | 23.025 | 0 | 0 | 0 | 25.818 | 27.36 | 27.167 | 25.624 | 24.926 | 26.203 | 26.806 | 0 | 0 | 54.838 | 54.38 | 41.045 | 26.179 | 0 | 0 | 53.991 | 32.773 | [5 empty] | 0 | 0.194 | 272 | -1.2095 | -1.2249 | 0.14866 | 0.13667 | -1.3616 | 112.5727
07/31/10 | 12:49 | 0 | 23.055 | 0 | 0 | 0 | 25.823 | 27.39 | 27.221 | 25.703 | 24.933 | 26.208 | 27.292 | 0 | 0 | 54.798 | 54.362 | 41.025 | 26.208 | 0 | 0 | 53.951 | 32.778 | [5 empty] | 0 | 0.12 | 273 | -1.351 | -1.3594 | 0.14293 | 0.13667 | -1.4961 | 110.7377
07/31/10 | 12:50 | 0 | 23.003 | 0 | 0 | 0 | 25.794 | 27.36 | 27.167 | 25.649 | 24.999 | 26.252 | 26.951 | 0 | 0 | 54.817 | 54.357 | 41.092 | 26.154 | 0 | 0 | 53.944 | 32.725 | [5 empty] | 0 | 0.145 | 274 | -1.2517 | -1.265 | 0.14695 | 0.13667 | -1.4017 | 111.9818
07/31/10 | 12:51 | 0 | 23.008 | 0 | 0 | 0 | 25.799 | 27.39 | 27.221 | 25.678 | 25.173 | 26.328 | 27.27 | 0 | 0 | 54.845 | 54.385 | 41.121 | 26.184 | 0 | 0 | 53.972 | 32.754 | [5 empty] | 0 | 0.121 | 275 | -1.3446 | -1.3533 | 0.14319 | 0.13667 | -1.49 | 110.8124
07/31/10 | 12:52 | 0 | 23.033 | 0 | 0 | 0 | 25.823 | 27.412 | 27.245 | 25.678 | 25.004 | 26.328 | 26.907 | 0 | 0 | 54.845 | 54.362 | 41.097 | 26.184 | 0 | 0 | 53.904 | 32.754 | [5 empty] | 0 | 0.145 | 276 | -1.2389 | -1.2529 | 0.14747 | 0.13667 | -1.3895 | 112.1569
07/31/10 | 12:53 | 0 | 23.008 | 0 | 0 | 0 | 25.823 | 27.39 | 27.245 | 25.654 | 24.908 | 26.402 | 26.691 | 0 | 0 | 54.821 | 54.362 | 41.143 | 26.184 | 0 | 0 | 53.928 | 32.778 | [5 empty] | 0 | 0.169 | 277 | -1.176 | -1.1931 | 0.15002 | 0.13667 | -1.3297 | 113.0715
07/31/10 | 12:54 | 0 | 23.003 | 0 | 0 | 0 | 25.769 | 27.36 | 27.216 | 25.624 | 24.83 | 26.348 | 26.733 | 0 | 0 | 54.817 | 54.313 | 41.069 | 26.179 | 0 | 0 | 53.876 | 32.797 | [5 empty] | 0 | 0.145 | 278 | -1.1882 | -1.2047 | 0.14952 | 0.13667 | -1.3414 | 112.8861
07/31/10 | 12:55 | 0 | 23.033 | 0 | 0 | 0 | 25.799 | 27.39 | 27.245 | 25.678 | 24.859 | 26.402 | 26.907 | 0 | 0 | 54.798 | 54.317 | 41.121 | 26.184 | 0 | 0 | 53.904 | 32.826 | [5 empty] | 0 | 0.121 | 279 | -1.2389 | -1.2529 | 0.14747 | 0.13667 | -1.3895 | 112.1569
07/31/10 | 12:56 | 0 | 23.033 | 0 | 0 | 0 | 25.823 | 27.412 | 27.196 | 25.678 | 24.739 | 26.426 | 26.931 | 0 | 0 | 54.798 | 54.317 | 41.121 | 26.184 | 0 | 0 | 53.881 | 32.778 | [5 empty] | 0 | 0.145 | 280 | -1.2459 | -1.2595 | 0.14719 | 0.13667 | -1.3962 | 112.0609
07/31/10 | 12:57 | 0 | 23.033 | 0 | 0 | 0 | 25.799 | 27.437 | 27.196 | 25.678 | 24.764 | 26.426 | 26.956 | 0 | 0 | 54.798 | 54.294 | 41.121 | 26.137 | 0 | 0 | 53.834 | 32.802 | [5 empty] | 0 | 0.121 | 281 | -1.2532 | -1.2664 | 0.14689 | 0.13667 | -1.4031 | 111.9621
07/31/10 | 12:58 | 0 | 23.043 | 0 | 0 | 0 | 25.833 | 27.424 | 27.231 | 25.688 | 25.014 | 26.436 | 27.446 | 0 | 0 | 54.784 | 54.303 | 41.131 | 26.218 | 0 | 0 | 53.846 | 32.859 | [5 empty] | 0 | 0.145 | 282 | -1.3959 | -1.4021 | 0.14111 | 0.13667 | -1.5387 | 110.2339
07/31/10 | 12:59 | 0 | 23.043 | 0 | 0 | 0 | 25.833 | 27.424 | 27.255 | 25.688 | 24.774 | 26.461 | 27.015 | 0 | 0 | 54.784 | 54.303 | 41.155 | 26.184 | 0 | 0 | 53.834 | 32.847 | [5 empty] | 0 | 0.145 | 283 | -1.2704 | -1.2828 | 0.1462 | 0.13667 | -1.4194 | 111.7335
07/31/10 | 13:00 | 0 | 23.028 | 0 | 0 | 0 | 25.818 | 27.434 | 27.216 | 25.698 | 24.808 | 26.446 | 26.782 | 0 | 0 | 54.796 | 54.292 | 41.164 | 26.206 | 0 | 0 | 53.808 | 32.821 | [5 empty] | 0 | 0.12 | 284 | -1.2025 | -1.2183 | 0.14895 | 0.13667 | -1.3549 | 112.6745
07/31/10 | 13:01 | 0 | 23.028 | 0 | 0 | 0 | 25.796 | 27.434 | 27.216 | 25.723 | 24.928 | 26.421 | 27 | 0 | 0 | 54.772 | 54.268 | 41.164 | 26.181 | 0 | 0 | 53.808 | 32.821 | [5 empty] | 0 | 0.073 | 285 | -1.266 | -1.2786 | 0.14637 | 0.13667 | -1.4153 | 111.791
07/31/10 | 13:02 | 0 | 23.028 | 0 | 0 | 0 | 25.796 | 27.456 | 27.216 | 25.698 | 25.048 | 26.446 | 26.76 | 0 | 0 | 54.796 | 54.268 | 41.14 | 26.181 | 0 | 0 | 53.787 | 32.821 | [5 empty] | 0 | 0.098 | 286 | -1.1961 | -1.2122 | 0.14921 | 0.13667 | -1.3488 | 112.7689
07/31/10 | 13:03 | 0 | 23.028 | 0 | 0 | 0 | 25.818 | 27.456 | 27.191 | 25.674 | 24.953 | 26.421 | 26.566 | 0 | 0 | 54.749 | 54.245 | 41.14 | 26.157 | 0 | 0 | 53.808 | 32.845 | [5 empty] | 0 | 0.144 | 287 | -1.1396 | -1.1585 | 0.1515 | 0.13667 | -1.2951 | 113.647
07/31/10 | 13:04 | 0 | 23.028 | 0 | 0 | 0 | 25.796 | 27.434 | 27.169 | 25.674 | 24.712 | 26.446 | 26.662 | 0 | 0 | 54.749 | 54.222 | 41.14 | 26.181 | 0 | 0 | 53.808 | 32.821 | [5 empty] | 0 | 0.122 | 288 | -1.1676 | -1.185 | 0.15036 | 0.13667 | -1.3217 | 113.2019
07/31/10 | 13:05 | 0 | 23.052 | 0 | 0 | 0 | 25.818 | 27.456 | 27.169 | 25.698 | 24.734 | 26.35 | 26.711 | 0 | 0 | 54.749 | 54.222 | 41.14 | 26.157 | 0 | 0 | 53.741 | 32.797 | [5 empty] | 0 | 0.12 | 289 | -1.1818 | -1.1986 | 0.14978 | 0.13667 | -1.3353 | 112.9828
07/31/10 | 13:06 | 0 | 23.003 | 0 | 0 | 0 | 25.818 | 27.434 | 27.216 | 25.674 | 24.832 | 26.301 | 26.591 | 0 | 0 | 54.726 | 54.222 | 41.14 | 26.157 | 0 | 0 | 53.741 | 32.845 | [5 empty] | 0 | 0.144 | 290 | -1.1469 | -1.1654 | 0.1512 | 0.13667 | -1.3021 | 113.529
07/31/10 | 13:07 | 0 | 23.052 | 0 | 0 | 0 | 25.843 | 27.505 | 27.191 | 25.747 | 24.928 | 26.372 | 26.806 | 0 | 0 | 54.772 | 54.245 | 41.21 | 26.228 | 0 | 0 | 53.787 | 32.917 | [5 empty] | 0 | 0.096 | 291 | -1.2095 | -1.2249 | 0.14866 | 0.13667 | -1.3616 | 112.5727
07/31/10 | 13:08 | 0 | 23.028 | 0 | 0 | 0 | 25.818 | 27.481 | 27.24 | 25.723 | 24.953 | 26.301 | 26.926 | 0 | 0 | 54.749 | 54.198 | 41.188 | 26.206 | 0 | 0 | 53.764 | 32.917 | [5 empty] | 0 | 0.095 | 292 | -1.2445 | -1.2581 | 0.14725 | 0.13667 | -1.3948 | 112.0808
07/31/10 | 13:09 | 0 | 23.028 | 0 | 0 | 0 | 25.818 | 27.505 | 27.24 | 25.698 | 24.977 | 26.301 | 27.071 | 0 | 0 | 54.749 | 54.222 | 41.188 | 26.252 | 0 | 0 | 53.808 | 32.917 | [5 empty] | 0 | 0.12 | 293 | -1.2867 | -1.2983 | 0.14554 | 0.13667 | -1.4349 | 111.5221
07/31/10 | 13:10 | 0 | 23.074 | 0 | 0 | 0 | 25.796 | 27.53 | 27.216 | 25.747 | 24.855 | 26.326 | 26.735 | 0 | 0 | 54.749 | 54.198 | 41.234 | 26.228 | 0 | 0 | 53.902 | 32.893 | [5 empty] | 0 | 0.049 | 294 | -1.1888 | -1.2052 | 0.1495 | 0.13667 | -1.3419 | 112.8774
07/31/10 | 13:11 | 0 | 23.052 | 0 | 0 | 0 | 25.796 | 27.53 | 27.24 | 25.747 | 25.264 | 26.372 | 26.951 | 0 | 0 | 54.772 | 54.222 | 41.234 | 26.252 | 0 | 0 | 53.97 | 32.917 | [5 empty] | 0 | 0.049 | 295 | -1.2517 | -1.265 | 0.14695 | 0.13667 | -1.4017 | 111.9818
07/31/10 | 13:12 | 0 | 23.074 | 0 | 0 | 0 | 25.818 | 27.53 | 27.265 | 25.723 | 25.772 | 26.397 | 26.591 | 0 | 0 | 54.749 | 54.177 | 41.234 | 26.252 | 0 | 0 | 53.925 | 32.938 | [5 empty] | 0 | 0.095 | 296 | -1.1469 | -1.1654 | 0.1512 | 0.13667 | -1.3021 | 113.529
07/31/10 | 13:13 | 0 | 23.104 | 0 | 0 | 0 | 25.826 | 27.584 | 27.27 | 25.727 | 26.235 | 26.451 | 27.125 | 0 | 0 | 54.754 | 54.205 | 41.262 | 26.282 | 0 | 0 | 53.953 | 32.897 | [5 empty] | 0 | 0.099 | 297 | -1.3024 | -1.3132 | 0.1449 | 0.13667 | -1.4499 | 111.3233
07/31/10 | 13:14 | 0 | 23.104 | 0 | 0 | 0 | 25.801 | 27.559 | 27.245 | 25.752 | 26.235 | 26.402 | 26.667 | 0 | 0 | 54.754 | 54.182 | 41.238 | 26.257 | 0 | 0 | 53.93 | 32.921 | [5 empty] | 0 | 0.049 | 298 | -1.169 | -1.1864 | 0.1503 | 0.13667 | -1.3231 | 113.1793
07/31/10 | 13:15 | 0 | 23.128 | 0 | 0 | 0 | 25.826 | 27.535 | 27.27 | 25.727 | 25.872 | 26.355 | 26.235 | 0 | 0 | 54.733 | 54.182 | 41.238 | 26.257 | 0 | 0 | 53.86 | 32.897 | [5 empty] | 0 | 0.099 | 299 | -1.0432 | -1.0668 | 0.1554 | 0.13667 | -1.2035 | 115.3648
07/31/10 | 13:16 | 0 | 23.104 | 0 | 0 | 0 | 25.752 | 27.584 | 27.221 | 25.727 | 25.801 | 26.331 | 26.137 | 0 | 0 | 54.754 | 54.159 | 41.238 | 26.235 | 0 | 0 | 53.86 | 32.874 | [5 empty] | 0 | 0.025 | 300 | -1.0147 | -1.0397 | 0.15656 | 0.13667 | -1.1764 | 115.936
07/31/10 | 13:17 | 0 | 23.128 | 0 | 0 | 0 | 25.752 | 27.584 | 27.245 | 25.777 | 25.561 | 26.282 | 25.897 | 0 | 0 | 54.709 | 54.159 | 41.286 | 26.235 | 0 | 0 | 53.837 | 32.874 | [5 empty] | 0 | -0.025 | 301 | -0.94481 | -0.97329 | 0.15939 | 0.13667 | -1.11 | 117.4806
07/31/10 | 13:18 | 0 | 23.128 | 0 | 0 | 0 | 25.777 | 27.535 | 27.27 | 25.727 | 25.367 | 26.257 | 25.681 | 0 | 0 | 54.709 | 54.135 | 41.286 | 26.211 | 0 | 0 | 53.837 | 32.897 | [5 empty] | 0 | 0.05 | 302 | -0.88191 | -0.9135 | 0.16194 | 0.13667 | -1.0502 | 119.08
07/31/10 | 13:19 | 0 | 23.128 | 0 | 0 | 0 | 25.752 | 27.535 | 27.27 | 25.727 | 25.342 | 26.235 | 25.656 | 0 | 0 | 54.686 | 54.135 | 41.262 | 26.235 | 0 | 0 | 53.86 | 32.921 | [5 empty] | 0 | 0.025 | 303 | -0.87463 | -0.90658 | 0.16223 | 0.13667 | -1.0433 | 119.28
07/31/10 | 13:20 | 0 | 23.202 | 0 | 0 | 0 | 25.826 | 27.633 | 27.319 | 25.801 | 24.958 | 26.306 | 25.561 | 0 | 0 | 54.777 | 54.182 | 41.334 | 26.284 | 0 | 0 | 53.907 | 32.991 | [5 empty] | 0 | 0.025 | 304 | -0.84696 | -0.88028 | 0.16335 | 0.13667 | -1.017 | 120.0712
07/31/10 | 13:21 | 0 | 23.197 | 0 | 0 | 0 | 25.772 | 27.603 | 27.289 | 25.772 | 24.977 | 26.277 | 25.507 | 0 | 0 | 54.702 | 54.154 | 41.305 | 26.255 | 0 | 0 | 53.832 | 32.986 | [5 empty] | 0 | 0 | 305 | -0.83124 | -0.86534 | 0.16399 | 0.13667 | -1.002 | 120.5445
07/31/10 | 13:22 | 0 | 23.177 | 0 | 0 | 0 | 25.826 | 27.657 | 27.343 | 25.801 | 25.102 | 26.355 | 25.875 | 0 | 0 | 54.709 | 54.182 | 41.334 | 26.306 | 0 | 0 | 53.837 | 32.991 | [5 empty] | 0 | 0.025 | 306 | -0.9384 | -0.9672 | 0.15965 | 0.13667 | -1.1039 | 117.6337
07/31/10 | 13:23 | 0 | 23.226 | 0 | 0 | 0 | 25.826 | 27.657 | 27.319 | 25.85 | 25.367 | 26.429 | 26.429 | 0 | 0 | 54.754 | 54.182 | 41.358 | 26.284 | 0 | 0 | 53.907 | 32.969 | [5 empty] | 0 | -0.024 | 307 | -1.0997 | -1.1205 | 0.15311 | 0.13667 | -1.2572 | 114.3215
07/31/10 | 13:24 | 0 | 23.202 | 0 | 0 | 0 | 25.826 | 27.657 | 27.319 | 25.826 | 25.465 | 26.404 | 26.645 | 0 | 0 | 54.73 | 54.159 | 41.358 | 26.331 | 0 | 0 | 53.907 | 32.945 | [5 empty] | 0 | 0 | 308 | -1.1626 | -1.1803 | 0.15056 | 0.13667 | -1.317 | 113.2791
07/31/10 | 13:25 | 0 | 23.202 | 0 | 0 | 0 | 25.801 | 27.657 | 27.319 | 25.801 | 25.705 | 26.475 | 26.645 | 0 | 0 | 54.73 | 54.135 | 41.334 | 26.306 | 0 | 0 | 53.907 | 32.945 | [5 empty] | 0 | 0 | 309 | -1.1626 | -1.1803 | 0.15056 | 0.13667 | -1.317 | 113.2791
07/31/10 | 13:26 | 0 | 23.202 | 0 | 0 | 0 | 25.826 | 27.633 | 27.343 | 25.777 | 25.681 | 26.451 | 26.814 | 0 | 0 | 54.686 | 54.135 | 41.334 | 26.306 | 0 | 0 | 53.907 | 32.945 | [5 empty] | 0 | 0.049 | 310 | -1.2118 | -1.2271 | 0.14857 | 0.13667 | -1.3638 | 112.539
07/31/10 | 13:27 | 0 | 23.261 | 0 | 0 | 0 | 25.86 | 27.692 | 27.353 | 25.811 | 25.644 | 26.414 | 26.463 | 0 | 0 | 54.742 | 54.145 | 41.344 | 26.318 | 0 | 0 | 53.916 | 32.979 | [5 empty] | 0 | 0.049 | 311 | -1.1096 | -1.13 | 0.15271 | 0.13667 | -1.2666 | 114.1496
07/31/10 | 13:28 | 0 | 23.202 | 0 | 0 | 0 | 25.801 | 27.657 | 27.27 | 25.801 | 25.512 | 26.404 | 26.62 | 0 | 0 | 54.686 | 54.112 | 41.358 | 26.306 | 0 | 0 | 53.837 | 32.921 | [5 empty] | 0 | 0 | 312 | -1.1553 | -1.1734 | 0.15086 | 0.13667 | -1.3101 | 113.394
07/31/10 | 13:29 | 0 | 23.285 | 0 | 0 | 0 | 25.835 | 27.714 | 27.353 | 25.811 | 25.499 | 26.485 | 27.258 | 0 | 0 | 54.695 | 54.098 | 41.391 | 26.34 | 0 | 0 | 53.893 | 32.955 | [5 empty] | 0 | 0.024 | 313 | -1.3411 | -1.35 | 0.14333 | 0.13667 | -1.4867 | 110.8535
07/31/10 | 13:30 | 0 | 23.251 | 0 | 0 | 0 | 25.777 | 27.679 | 27.294 | 25.801 | 25.656 | 26.451 | 27.15 | 0 | 0 | 54.663 | 54.089 | 41.379 | 26.306 | 0 | 0 | 53.837 | 32.921 | [5 empty] | 0 | -0.024 | 314 | -1.3097 | -1.3201 | 0.1446 | 0.13667 | -1.4568 | 111.2328
07/31/10 | 13:31 | 0 | 23.251 | 0 | 0 | 0 | 25.801 | 27.657 | 27.343 | 25.777 | 25.656 | 26.355 | 27.248 | 0 | 0 | 54.639 | 54.065 | 41.334 | 26.306 | 0 | 0 | 53.813 | 32.921 | [5 empty] | 0 | 0.024 | 315 | -1.3382 | -1.3472 | 0.14345 | 0.13667 | -1.4839 | 110.8878
07/31/10 | 13:32 | 0 | 23.31 | 0 | 0 | 0 | 25.86 | 27.692 | 27.378 | 25.811 | 25.571 | 26.365 | 27.088 | 0 | 0 | 54.672 | 54.098 | 41.391 | 26.365 | 0 | 0 | 53.778 | 32.979 | [5 empty] | 0 | 0.049 | 316 | -1.2916 | -1.303 | 0.14534 | 0.13667 | -1.4396 | 111.459
07/31/10 | 13:33 | 0 | 23.285 | 0 | 0 | 0 | 25.86 | 27.714 | 27.378 | 25.835 | 25.377 | 26.34 | 26.968 | 0 | 0 | 54.695 | 54.077 | 41.368 | 26.365 | 0 | 0 | 53.755 | 33.003 | [5 empty] | 0 | 0.025 | 317 | -1.2567 | -1.2697 | 0.14675 | 0.13667 | -1.4064 | 111.9151
07/31/10 | 13:34 | 0 | 23.285 | 0 | 0 | 0 | 25.811 | 27.714 | 27.378 | 25.811 | 25.306 | 26.294 | 26.993 | 0 | 0 | 54.695 | 54.077 | 41.437 | 26.318 | 0 | 0 | 53.755 | 33.003 | [5 empty] | 0 | 0 | 318 | -1.264 | -1.2767 | 0.14646 | 0.13667 | -1.4133 | 111.818
07/31/10 | 13:35 | 0 | 23.285 | 0 | 0 | 0 | 25.811 | 27.714 | 27.353 | 25.835 | 25.281 | 26.34 | 26.75 | 0 | 0 | 54.695 | 54.077 | 41.413 | 26.34 | 0 | 0 | 53.778 | 33.024 | [5 empty] | 0 | -0.024 | 319 | -1.1932 | -1.2094 | 0.14932 | 0.13667 | -1.3461 | 112.8121
07/31/10 | 13:36 | 0 | 23.285 | 0 | 0 | 0 | 25.786 | 27.714 | 27.353 | 25.786 | 25.426 | 26.365 | 27.159 | 0 | 0 | 54.649 | 54.03 | 41.391 | 26.34 | 0 | 0 | 53.755 | 33.003 | [5 empty] | 0 | 0 | 320 | -1.3123 | -1.3226 | 0.1445 | 0.13667 | -1.4593 | 111.2005
07/31/10 | 13:37 | 0 | 23.285 | 0 | 0 | 0 | 25.786 | 27.692 | 27.378 | 25.786 | 25.595 | 26.34 | 26.968 | 0 | 0 | 54.625 | 54.007 | 41.368 | 26.34 | 0 | 0 | 53.778 | 33.024 | [5 empty] | 0 | 0 | 321 | -1.2567 | -1.2697 | 0.14675 | 0.13667 | -1.4064 | 111.9151
07/31/10 | 13:38 | 0 | 23.285 | 0 | 0 | 0 | 25.786 | 27.714 | 27.353 | 25.811 | 25.571 | 26.318 | 26.75 | 0 | 0 | 54.649 | 54.007 | 41.413 | 26.318 | 0 | 0 | 53.825 | 33.024 | [5 empty] | 0 | -0.025 | 322 | -1.1932 | -1.2094 | 0.14932 | 0.13667 | -1.3461 | 112.8121
07/31/10 | 13:39 | 0 | 23.315 | 0 | 0 | 0 | 25.794 | 27.743 | 27.358 | 25.816 | 25.575 | 26.37 | 26.779 | 0 | 0 | 54.653 | 54.012 | 41.42 | 26.37 | 0 | 0 | 53.853 | 33.077 | [5 empty] | 0 | -0.022 | 323 | -1.2016 | -1.2174 | 0.14898 | 0.13667 | -1.3541 | 112.6873
07/31/10 | 13:40 | 0 | 23.359 | 0 | 0 | 0 | 25.791 | 27.765 | 27.356 | 25.838 | 25.767 | 26.367 | 26.826 | 0 | 0 | 54.63 | 54.012 | 41.418 | 26.367 | 0 | 0 | 53.874 | 33.053 | [5 empty] | 0 | -0.047 | 324 | -1.2153 | -1.2304 | 0.14843 | 0.13667 | -1.3671 | 112.4888
07/31/10 | 13:41 | 0 | 23.337 | 0 | 0 | 0 | 25.791 | 27.741 | 27.331 | 25.838 | 25.598 | 26.416 | 26.995 | 0 | 0 | 54.63 | 53.988 | 41.418 | 26.345 | 0 | 0 | 53.806 | 33.029 | [5 empty] | 0 | -0.047 | 325 | -1.2645 | -1.2772 | 0.14643 | 0.13667 | -1.4139 | 111.8103
07/31/10 | 13:42 | 0 | 23.337 | 0 | 0 | 0 | 25.813 | 27.718 | 27.356 | 25.862 | 25.693 | 26.466 | 27.454 | 0 | 0 | 54.607 | 53.988 | 41.418 | 26.367 | 0 | 0 | 53.783 | 33.053 | [5 empty] | 0 | -0.049 | 326 | -1.3982 | -1.4043 | 0.14102 | 0.13667 | -1.5409 | 110.2086
07/31/10 | 13:43 | 0 | 23.369 | 0 | 0 | 0 | 25.845 | 27.75 | 27.437 | 25.823 | 25.943 | 26.473 | 27.606 | 0 | 0 | 54.637 | 53.995 | 41.425 | 26.377 | 0 | 0 | 53.813 | 33.084 | [5 empty] | 0 | 0.022 | 327 | -1.4425 | -1.4463 | 0.13922 | 0.13667 | -1.583 | 109.7436
07/31/10 | 13:44 | 0 | 23.369 | 0 | 0 | 0 | 25.823 | 27.772 | 27.387 | 25.823 | 26.088 | 26.448 | 27.652 | 0 | 0 | 54.593 | 53.995 | 41.425 | 26.377 | 0 | 0 | 53.79 | 33.084 | [5 empty] | 0 | 0 | 328 | -1.4559 | -1.4591 | 0.13868 | 0.13667 | -1.5957 | 109.6084
07/31/10 | 13:45 | 0 | 23.369 | 0 | 0 | 0 | 25.823 | 27.772 | 27.387 | 25.87 | 25.919 | 26.424 | 27.628 | 0 | 0 | 54.637 | 53.995 | 41.473 | 26.399 | 0 | 0 | 53.766 | 33.06 | [5 empty] | 0 | -0.047 | 329 | -1.4489 | -1.4524 | 0.13896 | 0.13667 | -1.5891 | 109.6786
07/31/10 | 13:46 | 0 | 23.391 | 0 | 0 | 0 | 25.823 | 27.772 | 27.387 | 25.823 | 25.894 | 26.399 | 27.412 | 0 | 0 | 54.616 | 53.951 | 41.401 | 26.377 | 0 | 0 | 53.743 | 33.06 | [5 empty] | 0 | 0 | 330 | -1.386 | -1.3926 | 0.14151 | 0.13667 | -1.5293 | 110.3423
07/31/10 | 13:47 | 0 | 23.391 | 0 | 0 | 0 | 25.799 | 27.772 | 27.363 | 25.845 | 25.75 | 26.399 | 27.292 | 0 | 0 | 54.593 | 53.951 | 41.449 | 26.353 | 0 | 0 | 53.699 | 33.036 | [5 empty] | 0 | -0.046 | 331 | -1.351 | -1.3594 | 0.14293 | 0.13667 | -1.4961 | 110.7377
07/31/10 | 13:48 | 0 | 23.369 | 0 | 0 | 0 | 25.799 | 27.772 | 27.363 | 25.823 | 25.823 | 26.377 | 27.172 | 0 | 0 | 54.593 | 53.951 | 41.425 | 26.377 | 0 | 0 | 53.652 | 33.036 | [5 empty] | 0 | -0.024 | 332 | -1.3161 | -1.3262 | 0.14434 | 0.13667 | -1.4629 | 111.1541
07/31/10 | 13:49 | 0 | 23.344 | 0 | 0 | 0 | 25.774 | 27.797 | 27.316 | 25.845 | 25.678 | 26.304 | 27.196 | 0 | 0 | 54.569 | 53.904 | 41.425 | 26.328 | 0 | 0 | 53.605 | 33.012 | [5 empty] | 0 | -0.071 | 333 | -1.3231 | -1.3329 | 0.14406 | 0.13667 | -1.4695 | 111.0691
07/31/10 | 13:50 | 0 | 23.344 | 0 | 0 | 0 | 25.799 | 27.772 | 27.292 | 25.823 | 25.436 | 26.328 | 27.147 | 0 | 0 | 54.546 | 53.904 | 41.401 | 26.328 | 0 | 0 | 53.605 | 32.988 | [5 empty] | 0 | -0.024 | 334 | -1.3088 | -1.3193 | 0.14464 | 0.13667 | -1.456 | 111.2436
07/31/10 | 13:51 | 0 | 23.403 | 0 | 0 | 0 | 25.833 | 27.807 | 27.422 | 25.857 | 25.374 | 26.387 | 27.132 | 0 | 0 | 54.579 | 53.937 | 41.458 | 26.363 | 0 | 0 | 53.615 | 33.046 | [5 empty] | 0 | -0.024 | 335 | -1.3044 | -1.3151 | 0.14482 | 0.13667 | -1.4518 | 111.2978
07/31/10 | 13:52 | 0 | 23.403 | 0 | 0 | 0 | 25.833 | 27.807 | 27.375 | 25.857 | 25.544 | 26.338 | 27.52 | 0 | 0 | 54.579 | 53.914 | 41.482 | 26.387 | 0 | 0 | 53.615 | 33.07 | [5 empty] | 0 | -0.024 | 336 | -1.4174 | -1.4225 | 0.14024 | 0.13667 | -1.5592 | 110.0031
07/31/10 | 13:53 | 0 | 23.378 | 0 | 0 | 0 | 25.857 | 27.785 | 27.375 | 25.879 | 25.495 | 26.412 | 27.375 | 0 | 0 | 54.555 | 53.914 | 41.411 | 26.387 | 0 | 0 | 53.594 | 33.046 | [5 empty] | 0 | -0.022 | 337 | -1.3752 | -1.3824 | 0.14195 | 0.13667 | -1.5191 | 110.4621
07/31/10 | 13:54 | 0 | 23.378 | 0 | 0 | 0 | 25.808 | 27.807 | 27.375 | 25.833 | 25.568 | 26.412 | 27.616 | 0 | 0 | 54.579 | 53.89 | 41.434 | 26.363 | 0 | 0 | 53.57 | 33.07 | [5 empty] | 0 | -0.025 | 338 | -1.4454 | -1.4491 | 0.13911 | 0.13667 | -1.5858 | 109.714
07/31/10 | 13:55 | 0 | 23.383 | 0 | 0 | 0 | 25.813 | 27.836 | 27.356 | 25.862 | 25.669 | 26.463 | 27.836 | 0 | 0 | 54.56 | 53.918 | 41.439 | 26.416 | 0 | 0 | 53.643 | 33.074 | [5 empty] | 0 | -0.049 | 339 | -1.5094 | -1.51 | 0.13651 | 0.13667 | -1.6467 | 109.0918
07/31/10 | 13:56 | 0 | 23.329 | 0 | 0 | 0 | 25.759 | 27.807 | 27.351 | 25.784 | 25.615 | 26.412 | 27.351 | 0 | 0 | 54.511 | 53.846 | 41.411 | 26.363 | 0 | 0 | 53.615 | 33.07 | [5 empty] | 0 | -0.025 | 340 | -1.3682 | -1.3758 | 0.14223 | 0.13667 | -1.5124 | 110.5408
07/31/10 | 13:57 | 0 | 23.403 | 0 | 0 | 0 | 25.808 | 27.831 | 27.326 | 25.857 | 25.759 | 26.458 | 27.52 | 0 | 0 | 54.511 | 53.869 | 41.434 | 26.387 | 0 | 0 | 53.638 | 33.07 | [5 empty] | 0 | -0.049 | 341 | -1.4174 | -1.4225 | 0.14024 | 0.13667 | -1.5592 | 110.0031
07/31/10 | 13:58 | 0 | 23.383 | 0 | 0 | 0 | 25.838 | 27.861 | 27.38 | 25.838 | 25.548 | 26.441 | 27.571 | 0 | 0 | 54.539 | 53.874 | 41.463 | 26.392 | 0 | 0 | 53.643 | 33.074 | [5 empty] | 0 | 0 | 342 | -1.4323 | -1.4367 | 0.13964 | 0.13667 | -1.5733 | 109.8481
07/31/10 | 13:59 | 0 | 23.408 | 0 | 0 | 0 | 25.838 | 27.836 | 27.405 | 25.838 | 25.477 | 26.441 | 27.525 | 0 | 0 | 54.516 | 53.827 | 41.439 | 26.367 | 0 | 0 | 53.643 | 33.074 | [5 empty] | 0 | 0 | 343 | -1.4189 | -1.4239 | 0.14018 | 0.13667 | -1.5606 | 109.9878
07/31/10 | 14:00 | 0 | 23.396 | 0 | 0 | 0 | 25.801 | 27.824 | 27.343 | 25.85 | 25.585 | 26.5 | 27.897 | 0 | 0 | 54.478 | 53.813 | 41.475 | 26.355 | 0 | 0 | 53.654 | 33.086 | [5 empty] | 0 | -0.049 | 344 | -1.5272 | -1.5269 | 0.13579 | 0.13667 | -1.6636 | 108.9286
07/31/10 | 14:01 | 0 | 23.427 | 0 | 0 | 0 | 25.833 | 27.834 | 27.4 | 25.857 | 25.833 | 26.507 | 27.76 | 0 | 0 | 54.509 | 53.844 | 41.482 | 26.387 | 0 | 0 | 53.685 | 33.094 | [5 empty] | 0 | -0.024 | 345 | -1.4873 | -1.489 | 0.13741 | 0.13667 | -1.6256 | 109.3007
07/31/10 | 14:02 | 0 | 23.403 | 0 | 0 | 0 | 25.808 | 27.856 | 27.4 | 25.808 | 25.808 | 26.507 | 27.809 | 0 | 0 | 54.509 | 53.823 | 41.482 | 26.363 | 0 | 0 | 53.661 | 33.07 | [5 empty] | 0 | 0 | 346 | -1.5016 | -1.5025 | 0.13683 | 0.13667 | -1.6392 | 109.1653
07/31/10 | 14:03 | 0 | 23.403 | 0 | 0 | 0 | 25.808 | 27.856 | 27.375 | 25.882 | 25.593 | 26.436 | 27.375 | 0 | 0 | 54.488 | 53.799 | 41.411 | 26.363 | 0 | 0 | 53.661 | 33.094 | [5 empty] | 0 | -0.074 | 347 | -1.3752 | -1.3824 | 0.14195 | 0.13667 | -1.5191 | 110.4621
07/31/10 | 14:04 | 0 | 23.347 | 0 | 0 | 0 | 25.73 | 27.802 | 27.343 | 25.801 | 25.487 | 26.429 | 27.27 | 0 | 0 | 54.457 | 53.769 | 41.451 | 26.355 | 0 | 0 | 53.561 | 33.039 | [5 empty] | 0 | -0.071 | 348 | -1.3446 | -1.3533 | 0.14319 | 0.13667 | -1.49 | 110.8124
07/31/10 | 14:05 | 0 | 23.403 | 0 | 0 | 0 | 25.786 | 27.856 | 27.375 | 25.857 | 25.762 | 26.461 | 27.351 | 0 | 0 | 54.464 | 53.776 | 41.458 | 26.363 | 0 | 0 | 53.57 | 33.07 | [5 empty] | 0 | -0.071 | 349 | -1.3682 | -1.3758 | 0.14223 | 0.13667 | -1.5124 | 110.5408
07/31/10 | 14:06 | 0 | 23.378 | 0 | 0 | 0 | 25.786 | 27.834 | 27.351 | 25.857 | 25.568 | 26.436 | 27.11 | 0 | 0 | 54.488 | 53.752 | 41.482 | 26.363 | 0 | 0 | 53.615 | 33.022 | [5 empty] | 0 | -0.071 | 350 | -1.298 | -1.309 | 0.14508 | 0.13667 | -1.4457 | 111.378
07/31/10 | 14:07 | 0 | 23.403 | 0 | 0 | 0 | 25.808 | 27.834 | 27.4 | 25.833 | 25.544 | 26.412 | 27.181 | 0 | 0 | 54.464 | 53.729 | 41.458 | 26.363 | 0 | 0 | 53.638 | 33.046 | [5 empty] | 0 | -0.025 | 351 | -1.3187 | -1.3287 | 0.14424 | 0.13667 | -1.4654 | 111.1221
07/31/10 | 14:08 | 0 | 23.378 | 0 | 0 | 0 | 25.786 | 27.834 | 27.375 | 25.833 | 25.519 | 26.387 | 26.87 | 0 | 0 | 54.441 | 53.729 | 41.482 | 26.363 | 0 | 0 | 53.638 | 33.07 | [5 empty] | 0 | -0.047 | 352 | -1.2281 | -1.2426 | 0.14791 | 0.13667 | -1.3793 | 112.3069
07/31/10 | 14:09 | 0 | 23.378 | 0 | 0 | 0 | 25.786 | 27.834 | 27.375 | 25.857 | 25.544 | 26.338 | 26.772 | 0 | 0 | 54.464 | 53.729 | 41.482 | 26.338 | 0 | 0 | 53.591 | 33.07 | [5 empty] | 0 | -0.071 | 353 | -1.1996 | -1.2155 | 0.14906 | 0.13667 | -1.3522 | 112.7173
07/31/10 | 14:10 | 0 | 23.432 | 0 | 0 | 0 | 25.816 | 27.863 | 27.429 | 25.862 | 25.502 | 26.392 | 26.657 | 0 | 0 | 54.469 | 53.734 | 41.487 | 26.367 | 0 | 0 | 53.619 | 33.098 | [5 empty] | 0 | -0.046 | 354 | -1.1661 | -1.1837 | 0.15042 | 0.13667 | -1.3203 | 113.2245
07/31/10 | 14:11 | 0 | 23.354 | 0 | 0 | 0 | 25.786 | 27.856 | 27.351 | 25.857 | 25.399 | 26.291 | 26.725 | 0 | 0 | 54.441 | 53.729 | 41.482 | 26.338 | 0 | 0 | 53.547 | 33.022 | [5 empty] | 0 | -0.071 | 355 | -1.1859 | -1.2025 | 0.14962 | 0.13667 | -1.3392 | 112.9211
07/31/10 | 14:12 | 0 | 23.432 | 0 | 0 | 0 | 25.816 | 27.885 | 27.331 | 25.887 | 25.213 | 26.225 | 26.367 | 0 | 0 | 54.422 | 53.734 | 41.487 | 26.345 | 0 | 0 | 53.552 | 33.029 | [5 empty] | 0 | -0.071 | 356 | -1.0817 | -1.1034 | 0.15384 | 0.13667 | -1.2401 | 114.643
07/31/10 | 14:13 | 0 | 23.359 | 0 | 0 | 0 | 25.791 | 27.863 | 27.356 | 25.887 | 25.262 | 26.296 | 26.441 | 0 | 0 | 54.422 | 53.734 | 41.463 | 26.345 | 0 | 0 | 53.552 | 33.051 | [5 empty] | 0 | -0.096 | 357 | -1.1032 | -1.1239 | 0.15297 | 0.13667 | -1.2605 | 114.2604
07/31/10 | 14:14 | 0 | 23.383 | 0 | 0 | 0 | 25.791 | 27.885 | 27.356 | 25.838 | 24.972 | 26.272 | 26.416 | 0 | 0 | 54.422 | 53.713 | 41.487 | 26.321 | 0 | 0 | 53.552 | 33.074 | [5 empty] | 0 | -0.047 | 358 | -1.0959 | -1.1169 | 0.15327 | 0.13667 | -1.2536 | 114.388
07/31/10 | 14:15 | 0 | 23.408 | 0 | 0 | 0 | 25.838 | 27.863 | 27.429 | 25.838 | 25.139 | 26.247 | 26.73 | 0 | 0 | 54.399 | 53.713 | 41.487 | 26.345 | 0 | 0 | 53.598 | 33.098 | [5 empty] | 0 | 0 | 359 | -1.1874 | -1.2039 | 0.14956 | 0.13667 | -1.3405 | 112.8992
07/31/10 | 14:16 | 0 | 23.354 | 0 | 0 | 0 | 25.786 | 27.856 | 27.351 | 25.857 | 24.894 | 26.218 | 26.461 | 0 | 0 | 54.371 | 53.638 | 41.482 | 26.316 | 0 | 0 | 53.591 | 33.07 | [5 empty] | 0 | -0.071 | 360 | -1.109 | -1.1294 | 0.15273 | 0.13667 | -1.2661 | 114.1596
07/31/10 | 14:17 | 0 | 23.403 | 0 | 0 | 0 | 25.786 | 27.856 | 27.375 | 25.857 | 24.798 | 26.147 | 26.387 | 0 | 0 | 54.371 | 53.661 | 41.506 | 26.338 | 0 | 0 | 53.547 | 33.094 | [5 empty] | 0 | -0.071 | 361 | -1.0875 | -1.1089 | 0.15361 | 0.13667 | -1.2456 | 114.5381
07/31/10 | 14:18 | 0 | 23.383 | 0 | 0 | 0 | 25.816 | 27.885 | 27.429 | 25.838 | 24.828 | 26.176 | 26.657 | 0 | 0 | 54.378 | 53.666 | 41.511 | 26.392 | 0 | 0 | 53.552 | 33.122 | [5 empty] | 0 | -0.022 | 362 | -1.1661 | -1.1837 | 0.15042 | 0.13667 | -1.3203 | 113.2245
07/31/10 | 14:19 | 0 | 23.383 | 0 | 0 | 0 | 25.791 | 27.91 | 27.405 | 25.838 | 24.923 | 26.152 | 26.681 | 0 | 0 | 54.378 | 53.666 | 41.535 | 26.367 | 0 | 0 | 53.538 | 33.11 | [5 empty] | 0 | -0.047 | 363 | -1.1731 | -1.1903 | 0.15014 | 0.13667 | -1.327 | 113.1163
07/31/10 | 14:20 | 0 | 23.342 | 0 | 0 | 0 | 25.725 | 27.844 | 27.338 | 25.796 | 25.051 | 26.134 | 26.784 | 0 | 0 | 54.336 | 53.624 | 41.446 | 26.35 | 0 | 0 | 53.51 | 33.058 | [5 empty] | 0 | -0.071 | 364 | -1.2031 | -1.2188 | 0.14892 | 0.13667 | -1.3555 | 112.666
07/31/10 | 14:21 | 0 | 23.342 | 0 | 0 | 0 | 25.75 | 27.821 | 27.387 | 25.774 | 24.882 | 26.085 | 26.904 | 0 | 0 | 54.336 | 53.603 | 41.47 | 26.326 | 0 | 0 | 53.489 | 33.058 | [5 empty] | 0 | -0.024 | 365 | -1.238 | -1.252 | 0.14751 | 0.13667 | -1.3887 | 112.1689
07/31/10 | 14:22 | 0 | 23.342 | 0 | 0 | 0 | 25.774 | 27.844 | 27.387 | 25.774 | 25.002 | 26.134 | 26.88 | 0 | 0 | 54.313 | 53.603 | 41.47 | 26.35 | 0 | 0 | 53.442 | 33.106 | [5 empty] | 0 | 0 | 366 | -1.2311 | -1.2454 | 0.14779 | 0.13667 | -1.3821 | 112.2661
07/31/10 | 14:23 | 0 | 23.366 | 0 | 0 | 0 | 25.774 | 27.844 | 27.387 | 25.796 | 25.026 | 26.134 | 27.434 | 0 | 0 | 54.313 | 53.603 | 41.446 | 26.326 | 0 | 0 | 53.419 | 33.082 | [5 empty] | 0 | -0.022 | 367 | -1.3924 | -1.3987 | 0.14125 | 0.13667 | -1.5354 | 110.272
07/31/10 | 14:24 | 0 | 23.366 | 0 | 0 | 0 | 25.75 | 27.844 | 27.387 | 25.796 | 25.316 | 26.184 | 27.434 | 0 | 0 | 54.336 | 53.556 | 41.47 | 26.35 | 0 | 0 | 53.419 | 33.106 | [5 empty] | 0 | -0.046 | 368 | -1.3924 | -1.3987 | 0.14125 | 0.13667 | -1.5354 | 110.272
07/31/10 | 14:25 | 0 | 23.366 | 0 | 0 | 0 | 25.774 | 27.893 | 27.338 | 25.821 | 25.316 | 26.255 | 27.508 | 0 | 0 | 54.336 | 53.58 | 41.516 | 26.35 | 0 | 0 | 53.489 | 33.082 | [5 empty] | 0 | -0.047 | 369 | -1.4139 | -1.4192 | 0.14038 | 0.13667 | -1.5559 | 110.04
07/31/10 | 14:26 | 0 | 23.32 | 0 | 0 | 0 | 25.725 | 27.868 | 27.363 | 25.774 | 25.556 | 26.23 | 27.579 | 0 | 0 | 54.289 | 53.58 | 41.494 | 26.375 | 0 | 0 | 53.395 | 33.058 | [5 empty] | 0 | -0.049 | 370 | -1.4346 | -1.4389 | 0.13954 | 0.13667 | -1.5755 | 109.8241
07/31/10 | 14:27 | 0 | 23.366 | 0 | 0 | 0 | 25.774 | 27.893 | 27.338 | 25.821 | 25.46 | 26.255 | 27.434 | 0 | 0 | 54.289 | 53.556 | 41.54 | 26.375 | 0 | 0 | 53.419 | 33.082 | [5 empty] | 0 | -0.047 | 371 | -1.3924 | -1.3987 | 0.14125 | 0.13667 | -1.5354 | 110.272
07/31/10 | 14:28 | 0 | 23.366 | 0 | 0 | 0 | 25.774 | 27.868 | 27.412 | 25.796 | 25.58 | 26.184 | 27.603 | 0 | 0 | 54.268 | 53.533 | 41.47 | 26.375 | 0 | 0 | 53.419 | 33.058 | [5 empty] | 0 | -0.022 | 372 | -1.4416 | -1.4455 | 0.13926 | 0.13667 | -1.5822 | 109.7525
07/31/10 | 14:29 | 0 | 23.366 | 0 | 0 | 0 | 25.75 | 27.844 | 27.363 | 25.774 | 25.725 | 26.23 | 28.037 | 0 | 0 | 54.313 | 53.556 | 41.47 | 26.399 | 0 | 0 | 53.351 | 33.058 | [5 empty] | 0 | -0.024 | 373 | -1.568 | -1.5656 | 0.13414 | 0.13667 | -1.7023 | 108.5678
07/31/10 | 14:30 | 0 | 23.342 | 0 | 0 | 0 | 25.725 | 27.893 | 27.412 | 25.796 | 25.916 | 26.23 | 27.748 | 0 | 0 | 54.289 | 53.533 | 41.494 | 26.375 | 0 | 0 | 53.419 | 33.034 | [5 empty] | 0 | -0.071 | 374 | -1.4838 | -1.4856 | 0.13755 | 0.13667 | -1.6223 | 109.3342
07/31/10 | 14:31 | 0 | 23.391 | 0 | 0 | 0 | 25.725 | 27.868 | 27.363 | 25.821 | 26.134 | 26.255 | 28.062 | 0 | 0 | 54.289 | 53.51 | 41.633 | 26.375 | 0 | 0 | 53.489 | 33.058 | [5 empty] | 0 | -0.096 | 375 | -1.5753 | -1.5726 | 0.13384 | 0.13667 | -1.7092 | 108.5054
07/31/10 | 14:32 | 0 | 23.391 | 0 | 0 | 0 | 25.725 | 27.868 | 27.412 | 25.796 | 26.134 | 26.206 | 28.133 | 0 | 0 | 54.268 | 53.51 | 41.47 | 26.375 | 0 | 0 | 53.465 | 33.034 | [5 empty] | 0 | -0.071 | 376 | -1.5959 | -1.5922 | 0.133 | 0.13667 | -1.7289 | 108.3311
07/31/10 | 14:33 | 0 | 23.447 | 0 | 0 | 0 | 25.781 | 27.9 | 27.419 | 25.781 | 26.191 | 26.262 | 28.118 | 0 | 0 | 54.299 | 53.519 | 41.501 | 26.407 | 0 | 0 | 53.472 | 33.089 | [5 empty] | 0 | 0 | 377 | -1.5916 | -1.5881 | 0.13318 | 0.13667 | -1.7247 | 108.3676
07/31/10 | 14:34 | 0 | 23.447 | 0 | 0 | 0 | 25.732 | 27.924 | 27.395 | 25.853 | 26.262 | 26.287 | 28.479 | 0 | 0 | 54.275 | 53.519 | 41.547 | 26.431 | 0 | 0 | 53.472 | 33.089 | [5 empty] | 0 | -0.121 | 378 | -1.6967 | -1.688 | 0.12892 | 0.13667 | -1.8247 | 107.5427
07/31/10 | 14:35 | 0 | 23.447 | 0 | 0 | 0 | 25.732 | 27.924 | 27.419 | 25.853 | 26.358 | 26.311 | 28.405 | 0 | 0 | 54.252 | 53.496 | 41.525 | 26.407 | 0 | 0 | 53.449 | 33.089 | [5 empty] | 0 | -0.121 | 379 | -1.6751 | -1.6675 | 0.1298 | 0.13667 | -1.8042 | 107.7034
07/31/10 | 14:36 | 0 | 23.415 | 0 | 0 | 0 | 25.75 | 27.868 | 27.412 | 25.774 | 26.424 | 26.184 | 28.086 | 0 | 0 | 54.175 | 53.465 | 41.516 | 26.375 | 0 | 0 | 53.419 | 33.082 | [5 empty] | 0 | -0.024 | 380 | -1.5822 | -1.5792 | 0.13356 | 0.13667 | -1.7159 | 108.446
07/31/10 | 14:37 | 0 | 23.447 | 0 | 0 | 0 | 25.732 | 27.924 | 27.444 | 25.806 | 26.358 | 26.237 | 27.875 | 0 | 0 | 54.229 | 53.496 | 41.525 | 26.407 | 0 | 0 | 53.449 | 33.089 | [5 empty] | 0 | -0.074 | 381 | -1.5208 | -1.5208 | 0.13605 | 0.13667 | -1.6575 | 108.987
07/31/10 | 14:38 | 0 | 23.479 | 0 | 0 | 0 | 25.757 | 27.9 | 27.395 | 25.853 | 26.142 | 26.166 | 27.709 | 0 | 0 | 54.252 | 53.449 | 41.547 | 26.382 | 0 | 0 | 53.426 | 33.065 | [5 empty] | 0 | -0.096 | 382 | -1.4725 | -1.4749 | 0.13801 | 0.13667 | -1.6115 | 109.4444
07/31/10 | 14:39 | 0 | 23.447 | 0 | 0 | 0 | 25.732 | 27.9 | 27.419 | 25.806 | 26.117 | 26.142 | 27.66 | 0 | 0 | 54.229 | 53.449 | 41.501 | 26.394 | 0 | 0 | 53.44 | 33.101 | [5 empty] | 0 | -0.074 | 383 | -1.4582 | -1.4613 | 0.13859 | 0.13667 | -1.598 | 109.5852
07/31/10 | 14:40 | 0 | 23.545 | 0 | 0 | 0 | 25.806 | 27.973 | 27.493 | 25.879 | 25.879 | 26.166 | 27.493 | 0 | 0 | 54.278 | 53.521 | 41.573 | 26.431 | 0 | 0 | 53.475 | 33.137 | [5 empty] | 0 | -0.073 | 384 | -1.4096 | -1.4151 | 0.14056 | 0.13667 | -1.5517 | 110.0865
07/31/10 | 14:41 | 0 | 23.513 | 0 | 0 | 0 | 25.75 | 27.966 | 27.461 | 25.848 | 25.75 | 26.088 | 27.267 | 0 | 0 | 54.247 | 53.468 | 41.566 | 26.399 | 0 | 0 | 53.374 | 33.106 | [5 empty] | 0 | -0.098 | 385 | -1.3438 | -1.3525 | 0.14322 | 0.13667 | -1.4892 | 110.8227
07/31/10 | 14:42 | 0 | 23.521 | 0 | 0 | 0 | 25.757 | 27.973 | 27.468 | 25.879 | 25.637 | 26.144 | 26.939 | 0 | 0 | 54.278 | 53.498 | 41.573 | 26.431 | 0 | 0 | 53.451 | 33.137 | [5 empty] | 0 | -0.122 | 386 | -1.2482 | -1.2617 | 0.14709 | 0.13667 | -1.3984 | 112.0292
07/31/10 | 14:43 | 0 | 23.521 | 0 | 0 | 0 | 25.757 | 27.998 | 27.468 | 25.855 | 25.372 | 26.095 | 27.01 | 0 | 0 | 54.231 | 53.475 | 41.597 | 26.431 | 0 | 0 | 53.405 | 33.137 | [5 empty] | 0 | -0.098 | 387 | -1.2689 | -1.2814 | 0.14626 | 0.13667 | -1.418 | 111.7526
07/31/10 | 14:44 | 0 | 23.521 | 0 | 0 | 0 | 25.757 | 27.998 | 27.493 | 25.879 | 25.517 | 26.071 | 26.819 | 0 | 0 | 54.231 | 53.475 | 41.597 | 26.385 | 0 | 0 | 53.405 | 33.161 | [5 empty] | 0 | -0.122 | 388 | -1.2133 | -1.2285 | 0.14851 | 0.13667 | -1.3652 | 112.5181
07/31/10 | 14:45 | 0 | 23.496 | 0 | 0 | 0 | 25.735 | 28.023 | 27.468 | 25.855 | 25.445 | 26.046 | 26.698 | 0 | 0 | 54.254 | 53.451 | 41.573 | 26.409 | 0 | 0 | 53.337 | 33.091 | [5 empty] | 0 | -0.12 | 389 | -1.1781 | -1.195 | 0.14994 | 0.13667 | -1.3317 | 113.0404
07/31/10 | 14:46 | 0 | 23.496 | 0 | 0 | 0 | 25.71 | 27.973 | 27.468 | 25.855 | 25.566 | 26.046 | 26.625 | 0 | 0 | 54.231 | 53.428 | 41.597 | 26.409 | 0 | 0 | 53.36 | 33.113 | [5 empty] | 0 | -0.145 | 390 | -1.1568 | -1.1748 | 0.1508 | 0.13667 | -1.3115 | 113.3709
07/31/10 | 14:47 | 0 | 23.528 | 0 | 0 | 0 | 25.767 | 28.005 | 27.5 | 25.887 | 25.524 | 26.054 | 26.657 | 0 | 0 | 54.238 | 53.458 | 41.604 | 26.416 | 0 | 0 | 53.344 | 33.122 | [5 empty] | 0 | -0.12 | 391 | -1.1661 | -1.1837 | 0.15042 | 0.13667 | -1.3203 | 113.2245
07/31/10 | 14:48 | 0 | 23.553 | 0 | 0 | 0 | 25.742 | 28.005 | 27.525 | 25.838 | 25.524 | 26.032 | 26.586 | 0 | 0 | 54.238 | 53.458 | 41.58 | 26.416 | 0 | 0 | 53.367 | 33.122 | [5 empty] | 0 | -0.096 | 392 | -1.1454 | -1.164 | 0.15126 | 0.13667 | -1.3007 | 113.5525
07/31/10 | 14:49 | 0 | 23.496 | 0 | 0 | 0 | 25.71 | 27.973 | 27.468 | 25.855 | 25.396 | 26 | 26.191 | 0 | 0 | 54.208 | 53.405 | 41.573 | 26.385 | 0 | 0 | 53.337 | 33.113 | [5 empty] | 0 | -0.145 | 393 | -1.0304 | -1.0547 | 0.15592 | 0.13667 | -1.1913 | 115.6173
07/31/10 | 14:50 | 0 | 23.472 | 0 | 0 | 0 | 25.686 | 27.973 | 27.419 | 25.855 | 25.517 | 26 | 26.215 | 0 | 0 | 54.208 | 53.405 | 41.573 | 26.336 | 0 | 0 | 53.314 | 33.091 | [5 empty] | 0 | -0.169 | 394 | -1.0374 | -1.0613 | 0.15564 | 0.13667 | -1.198 | 115.4788
07/31/10 | 14:51 | 0 | 23.521 | 0 | 0 | 0 | 25.71 | 27.973 | 27.468 | 25.781 | 25.203 | 25.926 | 26.24 | 0 | 0 | 54.184 | 53.384 | 41.573 | 26.36 | 0 | 0 | 53.314 | 33.091 | [5 empty] | 0 | -0.071 | 395 | -1.0447 | -1.0682 | 0.15534 | 0.13667 | -1.2049 | 115.3365
07/31/10 | 14:52 | 0 | 23.553 | 0 | 0 | 0 | 25.767 | 28.005 | 27.525 | 25.887 | 25.068 | 25.982 | 26.343 | 0 | 0 | 54.194 | 53.391 | 41.58 | 26.367 | 0 | 0 | 53.344 | 33.098 | [5 empty] | 0 | -0.12 | 396 | -1.0747 | -1.0967 | 0.15413 | 0.13667 | -1.2334 | 114.7704
07/31/10 | 14:53 | 0 | 23.533 | 0 | 0 | 0 | 25.723 | 28.035 | 27.53 | 25.818 | 25.122 | 25.963 | 26.132 | 0 | 0 | 54.222 | 53.419 | 41.633 | 26.397 | 0 | 0 | 53.328 | 33.151 | [5 empty] | 0 | -0.095 | 397 | -1.0132 | -1.0383 | 0.15662 | 0.13667 | -1.175 | 115.966
07/31/10 | 14:54 | 0 | 23.557 | 0 | 0 | 0 | 25.772 | 28.035 | 27.5 | 25.838 | 25.043 | 25.958 | 26.321 | 0 | 0 | 54.17 | 53.391 | 41.604 | 26.392 | 0 | 0 | 53.3 | 33.122 | [5 empty] | 0 | -0.066 | 398 | -1.0683 | -1.0907 | 0.15439 | 0.13667 | -1.2273 | 114.8887
07/31/10 | 14:55 | 0 | 23.553 | 0 | 0 | 0 | 25.742 | 28.005 | 27.525 | 25.813 | 25.164 | 25.982 | 26.463 | 0 | 0 | 54.17 | 53.367 | 41.58 | 26.392 | 0 | 0 | 53.3 | 33.144 | [5 empty] | 0 | -0.071 | 399 | -1.1096 | -1.13 | 0.15271 | 0.13667 | -1.2666 | 114.1496
07/31/10 | 14:56 | 0 | 23.503 | 0 | 0 | 0 | 25.742 | 28.005 | 27.525 | 25.838 | 25.164 | 26.007 | 26.85 | 0 | 0 | 54.17 | 53.344 | 41.604 | 26.416 | 0 | 0 | 53.276 | 33.168 | [5 empty] | 0 | -0.096 | 400 | -1.2223 | -1.2371 | 0.14814 | 0.13667 | -1.3738 | 112.3891
07/31/10 | 14:57 | 0 | 23.503 | 0 | 0 | 0 | 25.742 | 28.03 | 27.525 | 25.838 | 25.213 | 26.054 | 27.017 | 0 | 0 | 54.147 | 53.367 | 41.604 | 26.416 | 0 | 0 | 53.23 | 33.192 | [5 empty] | 0 | -0.096 | 401 | -1.271 | -1.2833 | 0.14617 | 0.13667 | -1.42 | 111.7258
07/31/10 | 14:58 | 0 | 23.528 | 0 | 0 | 0 | 25.718 | 28.005 | 27.5 | 25.838 | 25.428 | 26.007 | 27.211 | 0 | 0 | 54.147 | 53.344 | 41.604 | 26.392 | 0 | 0 | 53.183 | 33.168 | [5 empty] | 0 | -0.12 | 402 | -1.3274 | -1.337 | 0.14388 | 0.13667 | -1.4737 | 111.0164
07/31/10 | 14:59 | 0 | 23.533 | 0 | 0 | 0 | 25.747 | 28.059 | 27.554 | 25.796 | 25.362 | 25.963 | 27.191 | 0 | 0 | 54.152 | 53.349 | 41.633 | 26.421 | 0 | 0 | 53.211 | 33.184 | [5 empty] | 0 | -0.049 | 403 | -1.3216 | -1.3315 | 0.14412 | 0.13667 | -1.4681 | 111.0867
07/31/10 | 15:00 | 0 | 23.491 | 0 | 0 | 0 | 25.73 | 27.993 | 27.488 | 25.826 | 25.32 | 25.921 | 27.319 | 0 | 0 | 54.135 | 53.309 | 41.545 | 26.355 | 0 | 0 | 53.174 | 33.156 | [5 empty] | 0 | -0.096 | 404 | -1.3589 | -1.3669 | 0.14261 | 0.13667 | -1.5036 | 110.647
07/31/10 | 15:01 | 0 | 23.516 | 0 | 0 | 0 | 25.705 | 28.018 | 27.513 | 25.826 | 25.345 | 25.97 | 27.128 | 0 | 0 | 54.135 | 53.309 | 41.568 | 26.38 | 0 | 0 | 53.241 | 33.156 | [5 empty] | 0 | -0.121 | 405 | -1.3033 | -1.314 | 0.14486 | 0.13667 | -1.4507 | 111.3124
07/31/10 | 15:02 | 0 | 23.545 | 0 | 0 | 0 | 25.759 | 28.072 | 27.542 | 25.879 | 25.396 | 25.995 | 27.343 | 0 | 0 | 54.135 | 53.309 | 41.64 | 26.38 | 0 | 0 | 53.218 | 33.134 | [5 empty] | 0 | -0.12 | 406 | -1.3659 | -1.3735 | 0.14233 | 0.13667 | -1.5102 | 110.5672
07/31/10 | 15:03 | 0 | 23.57 | 0 | 0 | 0 | 25.759 | 28.072 | 27.542 | 25.83 | 25.374 | 26 | 27.517 | 0 | 0 | 54.163 | 53.316 | 41.621 | 26.409 | 0 | 0 | 53.202 | 33.115 | [5 empty] | 0 | -0.071 | 407 | -1.4166 | -1.4217 | 0.14027 | 0.13667 | -1.5584 | 110.0123
07/31/10 | 15:04 | 0 | 23.545 | 0 | 0 | 0 | 25.735 | 28.047 | 27.542 | 25.855 | 25.421 | 26.049 | 27.566 | 0 | 0 | 54.163 | 53.316 | 41.645 | 26.434 | 0 | 0 | 53.202 | 33.163 | [5 empty] | 0 | -0.12 | 408 | -1.4308 | -1.4353 | 0.1397 | 0.13667 | -1.5719 | 109.8632
07/31/10 | 15:05 | 0 | 23.57 | 0 | 0 | 0 | 25.759 | 28.047 | 27.566 | 25.83 | 25.445 | 26 | 27.542 | 0 | 0 | 54.14 | 53.316 | 41.621 | 26.409 | 0 | 0 | 53.178 | 33.208 | [5 empty] | 0 | -0.071 | 409 | -1.4238 | -1.4286 | 0.13998 | 0.13667 | -1.5653 | 109.9358
07/31/10 | 15:06 | 0 | 23.57 | 0 | 0 | 0 | 25.686 | 27.998 | 27.493 | 25.806 | 25.421 | 26 | 27.253 | 0 | 0 | 54.096 | 53.293 | 41.645 | 26.434 | 0 | 0 | 53.223 | 33.208 | [5 empty] | 0 | -0.12 | 410 | -1.3397 | -1.3486 | 0.14339 | 0.13667 | -1.4853 | 110.8706
07/31/10 | 15:07 | 0 | 23.57 | 0 | 0 | 0 | 25.735 | 28.047 | 27.542 | 25.855 | 25.35 | 26 | 27.132 | 0 | 0 | 54.117 | 53.293 | 41.645 | 26.434 | 0 | 0 | 53.223 | 33.208 | [5 empty] | 0 | -0.12 | 411 | -1.3044 | -1.3151 | 0.14482 | 0.13667 | -1.4518 | 111.2978
07/31/10 | 15:08 | 0 | 23.521 | 0 | 0 | 0 | 25.71 | 28.047 | 27.542 | 25.806 | 25.374 | 26.049 | 27.422 | 0 | 0 | 54.117 | 53.246 | 41.621 | 26.409 | 0 | 0 | 53.202 | 33.184 | [5 empty] | 0 | -0.096 | 412 | -1.3889 | -1.3954 | 0.14139 | 0.13667 | -1.5321 | 110.3102
07/31/10 | 15:09 | 0 | 23.521 | 0 | 0 | 0 | 25.735 | 28.047 | 27.566 | 25.806 | 25.421 | 26.049 | 27.758 | 0 | 0 | 54.096 | 53.246 | 41.645 | 26.409 | 0 | 0 | 53.178 | 33.184 | [5 empty] | 0 | -0.071 | 413 | -1.4867 | -1.4884 | 0.13743 | 0.13667 | -1.6251 | 109.3063
07/31/10 | 15:10 | 0 | 23.545 | 0 | 0 | 0 | 25.71 | 28.047 | 27.566 | 25.806 | 25.396 | 26.049 | 27.733 | 0 | 0 | 54.096 | 53.246 | 41.645 | 26.458 | 0 | 0 | 53.202 | 33.163 | [5 empty] | 0 | -0.096 | 414 | -1.4794 | -1.4815 | 0.13772 | 0.13667 | -1.6182 | 109.3764
07/31/10 | 15:11 | 0 | 23.577 | 0 | 0 | 0 | 25.767 | 28.079 | 27.598 | 25.862 | 25.382 | 26.105 | 27.885 | 0 | 0 | 54.103 | 53.276 | 41.676 | 26.466 | 0 | 0 | 53.253 | 33.216 | [5 empty] | 0 | -0.095 | 415 | -1.5237 | -1.5236 | 0.13593 | 0.13667 | -1.6602 | 108.9604
07/31/10 | 15:12 | 0 | 23.553 | 0 | 0 | 0 | 25.742 | 28.079 | 27.598 | 25.838 | 25.428 | 26.081 | 27.983 | 0 | 0 | 54.126 | 53.253 | 41.652 | 26.466 | 0 | 0 | 53.253 | 33.239 | [5 empty] | 0 | -0.096 | 416 | -1.5522 | -1.5507 | 0.13477 | 0.13667 | -1.6874 | 108.7047
07/31/10 | 15:13 | 0 | 23.577 | 0 | 0 | 0 | 25.767 | 28.103 | 27.62 | 25.791 | 25.406 | 26.056 | 27.574 | 0 | 0 | 54.103 | 53.253 | 41.7 | 26.466 | 0 | 0 | 53.232 | 33.239 | [5 empty] | 0 | -0.024 | 417 | -1.4331 | -1.4375 | 0.1396 | 0.13667 | -1.5742 | 109.8391
07/31/10 | 15:14 | 0 | 23.57 | 0 | 0 | 0 | 25.735 | 28.072 | 27.613 | 25.71 | 25.35 | 26 | 27.444 | 0 | 0 | 54.049 | 53.223 | 41.621 | 26.434 | 0 | 0 | 53.202 | 33.184 | [5 empty] | 0 | 0.025 | 418 | -1.3953 | -1.4015 | 0.14114 | 0.13667 | -1.5382 | 110.2402
07/31/10 | 15:15 | 0 | 23.545 | 0 | 0 | 0 | 25.71 | 28.047 | 27.638 | 25.806 | 25.495 | 26 | 27.277 | 0 | 0 | 54.049 | 53.202 | 41.621 | 26.434 | 0 | 0 | 53.223 | 33.163 | [5 empty] | 0 | -0.096 | 419 | -1.3467 | -1.3553 | 0.14311 | 0.13667 | -1.4919 | 110.7886
07/31/10 | 15:16 | 0 | 23.545 | 0 | 0 | 0 | 25.71 | 28.072 | 27.566 | 25.806 | 25.35 | 26 | 27.083 | 0 | 0 | 54.026 | 53.178 | 41.621 | 26.434 | 0 | 0 | 53.202 | 33.139 | [5 empty] | 0 | -0.096 | 420 | -1.2902 | -1.3016 | 0.14539 | 0.13667 | -1.4382 | 111.4775
07/31/10 | 15:17 | 0 | 23.602 | 0 | 0 | 0 | 25.742 | 28.103 | 27.598 | 25.838 | 25.406 | 26.081 | 27.405 | 0 | 0 | 54.056 | 53.209 | 41.652 | 26.466 | 0 | 0 | 53.232 | 33.216 | [5 empty] | 0 | -0.096 | 421 | -1.3839 | -1.3907 | 0.1416 | 0.13667 | -1.5274 | 110.3648
07/31/10 | 15:18 | 0 | 23.602 | 0 | 0 | 0 | 25.718 | 28.103 | 27.62 | 25.862 | 25.551 | 26.056 | 27.356 | 0 | 0 | 54.033 | 53.209 | 41.676 | 26.466 | 0 | 0 | 53.185 | 33.194 | [5 empty] | 0 | -0.144 | 422 | -1.3697 | -1.3771 | 0.14217 | 0.13667 | -1.5138 | 110.5243
07/31/10 | 15:19 | 0 | 23.577 | 0 | 0 | 0 | 25.742 | 28.103 | 27.598 | 25.838 | 25.502 | 26.032 | 27.26 | 0 | 0 | 54.012 | 53.185 | 41.652 | 26.466 | 0 | 0 | 53.162 | 33.239 | [5 empty] | 0 | -0.096 | 423 | -1.3417 | -1.3506 | 0.14331 | 0.13667 | -1.4872 | 110.8466
07/31/10 | 15:20 | 0 | 23.562 | 0 | 0 | 0 | 25.703 | 28.089 | 27.606 | 25.777 | 25.414 | 25.992 | 27.052 | 0 | 0 | 54.019 | 53.148 | 41.638 | 26.426 | 0 | 0 | 53.125 | 33.18 | [5 empty] | 0 | -0.074 | 424 | -1.2811 | -1.293 | 0.14576 | 0.13667 | -1.4297 | 111.5932
07/31/10 | 15:21 | 0 | 23.562 | 0 | 0 | 0 | 25.752 | 28.064 | 27.584 | 25.801 | 25.367 | 25.992 | 27.005 | 0 | 0 | 53.998 | 53.148 | 41.638 | 26.426 | 0 | 0 | 53.101 | 33.156 | [5 empty] | 0 | -0.049 | 425 | -1.2675 | -1.28 | 0.14632 | 0.13667 | -1.4167 | 111.7718
07/31/10 | 15:22 | 0 | 23.587 | 0 | 0 | 0 | 25.727 | 28.113 | 27.584 | 25.777 | 25.293 | 25.992 | 26.74 | 0 | 0 | 53.998 | 53.148 | 41.638 | 26.451 | 0 | 0 | 53.148 | 33.156 | [5 empty] | 0 | -0.05 | 426 | -1.1903 | -1.2066 | 0.14944 | 0.13667 | -1.3433 | 112.8556
07/31/10 | 15:23 | 0 | 23.538 | 0 | 0 | 0 | 25.703 | 28.113 | 27.584 | 25.848 | 25.342 | 25.968 | 26.98 | 0 | 0 | 54.019 | 53.148 | 41.686 | 26.426 | 0 | 0 | 53.148 | 33.132 | [5 empty] | 0 | -0.145 | 427 | -1.2602 | -1.2731 | 0.14661 | 0.13667 | -1.4097 | 111.8684
07/31/10 | 15:24 | 0 | 23.538 | 0 | 0 | 0 | 25.703 | 28.113 | 27.535 | 25.823 | 25.392 | 25.992 | 26.836 | 0 | 0 | 53.974 | 53.125 | 41.662 | 26.402 | 0 | 0 | 53.125 | 33.108 | [5 empty] | 0 | -0.12 | 428 | -1.2182 | -1.2332 | 0.14831 | 0.13667 | -1.3699 | 112.4471
07/31/10 | 15:25 | 0 | 23.538 | 0 | 0 | 0 | 25.703 | 28.064 | 27.606 | 25.752 | 25.463 | 25.946 | 27.15 | 0 | 0 | 53.998 | 53.125 | 41.614 | 26.402 | 0 | 0 | 53.125 | 33.108 | [5 empty] | 0 | -0.049 | 429 | -1.3097 | -1.3201 | 0.1446 | 0.13667 | -1.4568 | 111.2328
07/31/10 | 15:26 | 0 | 23.538 | 0 | 0 | 0 | 25.703 | 28.089 | 27.606 | 25.777 | 25.247 | 25.968 | 27.029 | 0 | 0 | 53.974 | 53.101 | 41.614 | 26.402 | 0 | 0 | 53.148 | 33.132 | [5 empty] | 0 | -0.074 | 430 | -1.2744 | -1.2866 | 0.14603 | 0.13667 | -1.4233 | 111.6801
07/31/10 | 15:27 | 0 | 23.538 | 0 | 0 | 0 | 25.681 | 28.089 | 27.606 | 25.823 | 25.198 | 25.968 | 26.787 | 0 | 0 | 53.974 | 53.08 | 41.638 | 26.402 | 0 | 0 | 53.101 | 33.132 | [5 empty] | 0 | -0.142 | 431 | -1.204 | -1.2196 | 0.14889 | 0.13667 | -1.3563 | 112.6532
07/31/10 | 15:28 | 1 | 23.562 | 1 | 11 | 0 | 41.449 | 28.113 | 29.751 | 42.272 | 45.88 | 26.017 | 27.125 | 0 | 0 | 43.284 | 52.712 | 45.124 | 26.426 | 0 | 0 | 53.101 | 32.874 | [5 empty] | 23.562 | -0.823 | 432 | -1.3024 | -1.3132 | 0.1449 | 0.13667 | -1.4499 | 111.3233
07/31/10 | 15:29 | 1 | 23.538 | 0 | 15 | 0 | 55.601 | 28.184 | 35.388 | 48.081 | 55.624 | 26.09 | 26.885 | 0 | 0 | 55.809 | 52.002 | 50.42 | 26.426 | 0 | 0 | 53.101 | 32.448 | [5 empty] | 23.538 | 7.52 | 433 | -1.2325 | -1.2468 | 0.14773 | 0.13667 | -1.3834 | 112.2457
07/31/10 | 15:30 | 1 | 23.594 | 0 | 14 | 0 | 65.62 | 28.241 | 41.387 | 54.761 | 58.938 | 26.049 | 26.941 | 0 | 0 | 65.597 | 52.009 | 55.722 | 26.483 | 0 | 0 | 53.087 | 34.314 | [5 empty] | 23.594 | 10.859 | 434 | -1.2488 | -1.2623 | 0.14707 | 0.13667 | -1.3989 | 112.0213
07/31/10 | 15:31 | 1 | 23.562 | 0 | 15 | 0 | 70.748 | 28.233 | 45.054 | 59.29 | 60.613 | 26.186 | 26.86 | 0 | 0 | 70.659 | 52.597 | 59.381 | 26.426 | 0 | 0 | 53.057 | 37.22 | [5 empty] | 23.562 | 11.458 | 435 | -1.2252 | -1.2398 | 0.14803 | 0.13667 | -1.3765 | 112.3479
07/31/10 | 15:32 | 1 | 23.538 | 0 | 15 | 0 | 73.009 | 28.258 | 47.14 | 61.934 | 63.212 | 26.257 | 26.956 | 0 | 0 | 72.966 | 53.675 | 61.802 | 26.451 | 0 | 0 | 53.08 | 39.475 | [5 empty] | 23.538 | 11.075 | 436 | -1.2532 | -1.2664 | 0.14689 | 0.13667 | -1.4031 | 111.9621
07/31/10 | 15:33 | 1 | 23.57 | 1 | 14 | 0 | 73.896 | 28.29 | 48.478 | 63.511 | 64.924 | 26.313 | 26.723 | 0 | 0 | 73.939 | 54.828 | 63.288 | 26.507 | 0 | 0 | 53.339 | 41.176 | [5 empty] | 23.57 | 10.385 | 437 | -1.1853 | -1.2019 | 0.14964 | 0.13667 | -1.3386 | 112.9299
07/31/10 | 15:34 | 1 | 23.57 | 0 | 15 | 1 | 74.225 | 28.336 | 49.348 | 64.52 | 65.866 | 26.434 | 27.108 | 0 | 1 | 74.357 | 55.86 | 64.289 | 26.522 | 0 | 0 | 53.561 | 42.413 | [5 empty] | 23.57 | 9.705 | 438 | -1.2974 | -1.3085 | 0.1451 | 0.13667 | -1.4452 | 111.3853
07/31/10 | 15:35 | 0 | 23.513 | 0 | 15 | 0 | 67.803 | 28.329 | 48.951 | 65.298 | 48.333 | 26.402 | 26.836 | 0 | 0 | 68.528 | 56.757 | 64.983 | 26.522 | 0 | 0 | 53.951 | 43.401 | [5 empty] | 0 | 2.505 | 0 | -1.2182 | -1.2332 | 0.14831 | 0.13667 | -1.3699 | 112.4471
07/31/10 | 15:36 | 0 | 23.467 | 0 | 14 | 0 | 63.885 | 28.28 | 47.829 | 63.011 | 40.112 | 26.475 | 26.667 | 0 | 0 | 64.737 | 57.453 | 62.811 | 26.451 | 0 | 0 | 54.271 | 43.542 | [5 empty] | 0 | 0.874 | 1 | -1.169 | -1.1864 | 0.13268 | 0.11905 | -1.3055 | 111.6715
07/31/10 | 15:37 | 0 | 23.523 | 0 | 15 | 0 | 61.898 | 28.361 | 47.355 | 61.718 | 34.502 | 26.532 | 26.363 | 0 | 0 | 62.726 | 57.907 | 61.471 | 26.483 | 0 | 0 | 54.737 | 43.384 | [5 empty] | 0 | 0.18 | 2 | -1.0805 | -1.1023 | 0.13626 | 0.11905 | -1.2213 | 113.0328
07/31/10 | 15:38 | 0 | 23.523 | 0 | 2 | 0 | 60.62 | 28.385 | 48.478 | 60.844 | 32.998 | 26.603 | 26.483 | 0 | 0 | 61.405 | 58.199 | 60.419 | 26.507 | 0 | 0 | 55.06 | 43.078 | [5 empty] | 0 | -0.224 | 3 | -1.1154 | -1.1355 | 0.13485 | 0.11905 | -1.2545 | 112.4696
07/31/10 | 15:39 | 0 | 23.523 | 0 | 0 | 0 | 59.992 | 28.385 | 48.202 | 60.351 | 31.951 | 26.674 | 26.363 | 0 | 0 | 60.866 | 58.333 | 58.737 | 26.507 | 0 | 0 | 55.288 | 42.75 | [5 empty] | 0 | -0.359 | 4 | -1.0805 | -1.1023 | 0.13626 | 0.11905 | -1.2213 | 113.0328
07/31/10 | 15:40 | 0 | 23.516 | 0 | 0 | 0 | 59.449 | 28.427 | 47.556 | 59.853 | 31.509 | 26.765 | 26.645 | 0 | 0 | 60.57 | 58.441 | 56.782 | 26.524 | 0 | 0 | 55.512 | 42.439 | [5 empty] | 0 | -0.404 | 5 | -1.1626 | -1.1803 | 0.13294 | 0.11905 | -1.2994 | 111.763
07/31/10 | 15:41 | 0 | 23.516 | 0 | 0 | 0 | 58.911 | 28.476 | 46.867 | 59.315 | 31.897 | 26.765 | 26.524 | 0 | 0 | 60.415 | 58.53 | 55.123 | 26.524 | 0 | 0 | 55.627 | 42.133 | [5 empty] | 0 | -0.404 | 6 | -1.1274 | -1.1468 | 0.13436 | 0.11905 | -1.2659 | 112.2852
07/31/10 | 15:42 | 0 | 23.459 | 0 | 0 | 0 | 58.365 | 28.466 | 46.265 | 58.726 | 30.394 | 26.828 | 26.299 | 0 | 0 | 60.227 | 58.546 | 53.738 | 26.517 | 0 | 0 | 55.764 | 41.851 | [5 empty] | 0 | -0.361 | 7 | -1.0619 | -1.0846 | 0.13702 | 0.11905 | -1.2036 | 113.3484
07/31/10 | 15:43 | 0 | 23.54 | 0 | 0 | 0 | 57.859 | 28.523 | 45.791 | 58.24 | 30.546 | 26.885 | 26.355 | 0 | 0 | 60.168 | 58.621 | 52.761 | 26.549 | 0 | 0 | 55.902 | 41.592 | [5 empty] | 0 | -0.381 | 8 | -1.0782 | -1.1001 | 0.13636 | 0.11905 | -1.2191 | 113.0717
07/31/10 | 15:44 | 0 | 23.516 | 0 | 0 | 0 | 57.252 | 28.547 | 45.355 | 57.724 | 30.813 | 26.814 | 26.595 | 0 | 0 | 59.988 | 58.644 | 51.934 | 26.549 | 0 | 0 | 55.902 | 41.382 | [5 empty] | 0 | -0.472 | 9 | -1.1481 | -1.1665 | 0.13353 | 0.11905 | -1.2855 | 111.9749
07/31/10 | 15:45 | 0 | 23.54 | 0 | 0 | 0 | 56.512 | 28.572 | 45.012 | 57.343 | 29.584 | 26.885 | 26.09 | 0 | 0 | 59.764 | 58.687 | 51.225 | 26.573 | 0 | 0 | 55.993 | 41.169 | [5 empty] | 0 | -0.831 | 10 | -1.001 | -1.0267 | 0.13949 | 0.11905 | -1.1458 | 114.4606
07/31/10 | 15:46 | 0 | 23.516 | 0 | 0 | 0 | 55.697 | 28.621 | 44.713 | 56.939 | 29.126 | 26.909 | 25.921 | 0 | 0 | 59.472 | 58.664 | 50.651 | 26.5 | 0 | 0 | 56.04 | 40.911 | [5 empty] | 0 | -1.242 | 11 | -0.9518 | -0.97993 | 0.14148 | 0.11905 | -1.099 | 115.464
07/31/10 | 15:47 | 0 | 23.516 | 0 | 0 | 0 | 54.824 | 28.621 | 44.389 | 56.49 | 29.511 | 26.86 | 26.429 | 0 | 0 | 59.315 | 58.733 | 50.237 | 26.573 | 0 | 0 | 56.086 | 40.748 | [5 empty] | 0 | -1.666 | 12 | -1.0997 | -1.1205 | 0.13549 | 0.11905 | -1.2396 | 112.7186
07/31/10 | 15:48 | 0 | 23.491 | 0 | 0 | 0 | 54.044 | 28.667 | 44.085 | 55.97 | 29.727 | 26.86 | 26.331 | 0 | 0 | 59.137 | 58.733 | 49.964 | 26.573 | 0 | 0 | 56.131 | 40.583 | [5 empty] | 0 | -1.926 | 13 | -1.0712 | -1.0934 | 0.13664 | 0.11905 | -1.2125 | 113.1892
07/31/10 | 15:49 | 0 | 23.516 | 0 | 0 | 0 | 53.335 | 28.692 | 43.707 | 55.489 | 29.511 | 26.885 | 26.139 | 0 | 0 | 59.002 | 58.756 | 49.757 | 26.573 | 0 | 0 | 56.2 | 40.394 | [5 empty] | 0 | -2.154 | 14 | -1.0153 | -1.0403 | 0.13891 | 0.11905 | -1.1593 | 114.1879
07/31/10 | 15:50 | 0 | 23.491 | 0 | 0 | 0 | 52.67 | 28.716 | 43.307 | 55.032 | 29.317 | 26.934 | 26.186 | 0 | 0 | 58.911 | 58.756 | 49.666 | 26.573 | 0 | 0 | 56.243 | 40.229 | [5 empty] | 0 | -2.362 | 15 | -1.029 | -1.0533 | 0.13835 | 0.11905 | -1.1723 | 113.9334
07/31/10 | 15:51 | 0 | 23.516 | 0 | 0 | 0 | 52.119 | 28.741 | 42.956 | 54.481 | 29.44 | 26.885 | 26.211 | 0 | 0 | 58.845 | 58.756 | 49.551 | 26.549 | 0 | 0 | 56.243 | 40.066 | [5 empty] | 0 | -2.362 | 16 | -1.0362 | -1.0602 | 0.13806 | 0.11905 | -1.1793 | 113.8007
07/31/10 | 15:52 | 0 | 23.516 | 0 | 0 | 0 | 51.638 | 28.788 | 42.604 | 53.977 | 28.403 | 26.885 | 26.331 | 0 | 0 | 58.756 | 58.756 | 49.414 | 26.573 | 0 | 0 | 56.177 | 39.949 | [5 empty] | 0 | -2.339 | 17 | -1.0712 | -1.0934 | 0.13664 | 0.11905 | -1.2125 | 113.1892
07/31/10 | 15:53 | 0 | 23.516 | 0 | 0 | 0 | 51.134 | 28.812 | 42.274 | 53.493 | 28.162 | 26.909 | 26.115 | 0 | 0 | 58.71 | 58.756 | 49.367 | 26.595 | 0 | 0 | 56.223 | 39.808 | [5 empty] | 0 | -2.359 | 18 | -1.0083 | -1.0336 | 0.13919 | 0.11905 | -1.1527 | 114.3205
07/31/10 | 15:54 | 0 | 23.491 | 0 | 0 | 0 | 50.674 | 28.886 | 41.968 | 52.966 | 27.559 | 26.838 | 25.85 | 0 | 0 | 58.664 | 58.71 | 49.185 | 26.573 | 0 | 0 | 56.289 | 39.688 | [5 empty] | 0 | -2.292 | 19 | -0.93112 | -0.96028 | 0.14232 | 0.11905 | -1.0793 | 115.9171
07/31/10 | 15:55 | 0 | 23.491 | 0 | 0 | 0 | 50.237 | 28.908 | 41.664 | 52.532 | 27.535 | 26.934 | 26.186 | 0 | 0 | 58.621 | 58.776 | 49.206 | 26.573 | 0 | 0 | 56.266 | 39.571 | [5 empty] | 0 | -2.295 | 20 | -1.029 | -1.0533 | 0.13835 | 0.11905 | -1.1723 | 113.9334
07/31/10 | 15:56 | 0 | 23.496 | 0 | 0 | 0 | 49.899 | 28.937 | 41.434 | 52.032 | 27.299 | 26.914 | 26.095 | 0 | 0 | 58.625 | 58.783 | 49.119 | 26.625 | 0 | 0 | 56.316 | 39.459 | [5 empty] | 0 | -2.133 | 21 | -1.0025 | -1.0281 | 0.13943 | 0.11905 | -1.1471 | 114.4324
07/31/10 | 15:57 | 0 | 23.491 | 0 | 0 | 0 | 49.505 | 28.957 | 41.124 | 51.591 | 27.559 | 26.909 | 26.139 | 0 | 0 | 58.552 | 58.756 | 49.024 | 26.573 | 0 | 0 | 56.266 | 39.313 | [5 empty] | 0 | -2.086 | 22 | -1.0153 | -1.0403 | 0.13891 | 0.11905 | -1.1593 | 114.1879
07/31/10 | 15:58 | 0 | 23.442 | 0 | 0 | 0 | 49.115 | 29.006 | 40.865 | 51.155 | 26.573 | 26.934 | 25.946 | 0 | 0 | 58.552 | 58.776 | 48.93 | 26.595 | 0 | 0 | 56.243 | 39.196 | [5 empty] | 0 | -2.04 | 23 | -0.95908 | -0.98685 | 0.14118 | 0.11905 | -1.1059 | 115.309
07/31/10 | 15:59 | 0 | 23.521 | 0 | 0 | 0 | 48.776 | 29.06 | 40.705 | 50.702 | 26.554 | 26.914 | 26.289 | 0 | 0 | 58.536 | 58.783 | 48.867 | 26.649 | 0 | 0 | 56.27 | 39.131 | [5 empty] | 0 | -1.926 | 24 | -1.059 | -1.0818 | 0.13714 | 0.11905 | -1.2008 | 113.3987
07/31/10 | 16:00 | 0 | 23.506 | 0 | 0 | 0 | 48.464 | 29.092 | 40.432 | 50.251 | 27.14 | 26.924 | 26.394 | 0 | 0 | 58.52 | 58.767 | 48.783 | 26.635 | 0 | 0 | 56.257 | 39.021 | [5 empty] | 0 | -1.787 | 25 | -1.0895 | -1.1109 | 0.1359 | 0.11905 | -1.2299 | 112.8839
07/31/10 | 16:01 | 0 | 23.45 | 0 | 0 | 0 | 48.088 | 29.109 | 40.119 | 49.785 | 26.843 | 26.892 | 26.289 | 0 | 0 | 58.468 | 58.737 | 48.685 | 26.603 | 0 | 0 | 56.248 | 38.897 | [5 empty] | 0 | -1.697 | 26 | -1.059 | -1.0818 | 0.13714 | 0.11905 | -1.2008 | 113.3987
07/31/10 | 16:02 | 0 | 23.506 | 1 | 0 | 0 | 47.843 | 29.163 | 39.892 | 49.402 | 26.49 | 26.949 | 26.201 | 0 | 0 | 58.475 | 58.79 | 48.646 | 26.659 | 0 | 0 | 56.257 | 38.834 | [5 empty] | 0 | -1.559 | 27 | -1.0333 | -1.0574 | 0.13818 | 0.11905 | -1.1765 | 113.8536
07/31/10 | 16:03 | 0 | 23.474 | 0 | 0 | 0 | 47.516 | 29.18 | 39.672 | 49.005 | 25.879 | 26.868 | 26 | 0 | 0 | 58.445 | 58.737 | 48.569 | 26.603 | 0 | 0 | 56.248 | 38.708 | [5 empty] | 0 | -1.489 | 28 | -0.9748 | -1.0018 | 0.14055 | 0.11905 | -1.1208 | 114.9823
07/31/10 | 16:04 | 0 | 23.481 | 0 | 0 | 0 | 47.224 | 29.261 | 39.444 | 48.622 | 26.081 | 26.973 | 26.154 | 0 | 0 | 58.475 | 58.767 | 48.555 | 26.635 | 0 | 0 | 56.277 | 38.669 | [5 empty] | 0 | -1.398 | 29 | -1.0196 | -1.0444 | 0.13873 | 0.11905 | -1.1635 | 114.1059
07/31/10 | 16:05 | 0 | 23.474 | 0 | 0 | 0 | 46.874 | 29.253 | 39.248 | 48.202 | 26.458 | 26.941 | 26.218 | 0 | 0 | 58.445 | 58.737 | 48.478 | 26.603 | 0 | 0 | 56.248 | 38.566 | [5 empty] | 0 | -1.328 | 30 | -1.0383 | -1.0621 | 0.13798 | 0.11905 | -1.1812 | 113.7639
07/31/10 | 16:06 | 0 | 23.45 | 0 | 0 | 0 | 46.575 | 29.325 | 39.014 | 47.812 | 27.253 | 26.941 | 26.363 | 1 | 0 | 58.422 | 58.737 | 48.433 | 26.627 | 0 | 0 | 56.248 | 38.473 | [5 empty] | 0 | -1.237 | 31 | -1.0805 | -1.1023 | 0.13626 | 0.11905 | -1.2213 | 113.0328
07/31/10 | 16:07 | 0 | 23.481 | 0 | 0 | 0 | 46.377 | 29.381 | 38.856 | 47.476 | 26.61 | 26.949 | 26.49 | 0 | 0 | 58.452 | 58.767 | 48.37 | 26.659 | 0 | 0 | 56.277 | 38.435 | [5 empty] | 0 | -1.099 | 32 | -1.1175 | -1.1374 | 0.13477 | 0.11905 | -1.2565 | 112.4379
07/31/10 | 16:08 | 0 | 23.474 | 0 | 0 | 0 | 46.071 | 29.374 | 38.614 | 47.033 | 26.024 | 26.892 | 26.122 | 0 | 0 | 58.4 | 58.76 | 48.317 | 26.652 | 0 | 0 | 56.204 | 38.308 | [5 empty] | 0 | -0.962 | 33 | -1.0103 | -1.0356 | 0.13911 | 0.11905 | -1.1546 | 114.2816
07/31/10 | 16:09 | 0 | 23.481 | 0 | 0 | 0 | 45.803 | 29.452 | 38.48 | 46.65 | 26.466 | 26.949 | 26.515 | 0 | 0 | 58.429 | 58.744 | 48.279 | 26.659 | 0 | 0 | 56.211 | 38.27 | [5 empty] | 0 | -0.847 | 34 | -1.1248 | -1.1444 | 0.13447 | 0.11905 | -1.2634 | 112.3254
07/31/10 | 16:10 | 0 | 23.506 | 0 | 0 | 0 | 45.504 | 29.452 | 38.315 | 46.354 | 26.13 | 26.924 | 26.394 | 0 | 0 | 58.409 | 58.767 | 48.233 | 26.659 | 0 | 0 | 56.211 | 38.174 | [5 empty] | 0 | -0.85 | 35 | -1.0895 | -1.1109 | 0.1359 | 0.11905 | -1.2299 | 112.8839
07/31/10 | 16:11 | 0 | 23.481 | 0 | 0 | 0 | 45.275 | 29.452 | 38.105 | 45.941 | 26.081 | 26.924 | 26.466 | 0 | 0 | 58.409 | 58.744 | 48.256 | 26.659 | 0 | 0 | 56.234 | 38.153 | [5 empty] | 0 | -0.666 | 36 | -1.1105 | -1.1308 | 0.13505 | 0.11905 | -1.2498 | 112.5473
07/31/10 | 16:12 | 0 | 23.506 | 0 | 0 | 0 | 45 | 29.501 | 37.894 | 45.642 | 26.056 | 26.973 | 26.755 | 0 | 0 | 58.386 | 58.744 | 48.188 | 26.706 | 0 | 0 | 56.211 | 38.081 | [5 empty] | 0 | -0.642 | 37 | -1.1947 | -1.2108 | 0.13164 | 0.11905 | -1.3298 | 111.315
07/31/10 | 16:13 | 0 | 23.481 | 0 | 0 | 0 | 44.748 | 29.575 | 37.753 | 45.299 | 25.696 | 26.924 | 26.274 | 0 | 0 | 58.386 | 58.744 | 48.165 | 26.684 | 0 | 0 | 56.211 | 38.035 | [5 empty] | 0 | -0.551 | 38 | -1.0546 | -1.0776 | 0.13731 | 0.11905 | -1.1967 | 113.4746
07/31/10 | 16:14 | 0 | 23.457 | 0 | 0 | 0 | 44.472 | 29.621 | 37.564 | 44.956 | 26.154 | 26.995 | 26.25 | 0 | 0 | 58.363 | 58.721 | 48.118 | 26.706 | 0 | 0 | 56.234 | 37.964 | [5 empty] | 0 | -0.484 | 39 | -1.0476 | -1.071 | 0.1376 | 0.11905 | -1.19 | 113.5975
07/31/10 | 16:15 | 0 | 23.481 | 0 | 0 | 0 | 44.238 | 29.621 | 37.399 | 44.61 | 26.321 | 26.949 | 26.13 | 0 | 0 | 58.34 | 58.721 | 48.095 | 26.684 | 0 | 0 | 56.234 | 37.87 | [5 empty] | 0 | -0.372 | 40 | -1.0127 | -1.0378 | 0.13901 | 0.11905 | -1.1568 | 114.2374
07/31/10 | 16:16 | 0 | 23.481 | 0 | 0 | 0 | 44.003 | 29.67 | 37.237 | 44.286 | 26.49 | 26.973 | 26.345 | 0 | 0 | 58.34 | 58.721 | 48.074 | 26.684 | 0 | 0 | 56.257 | 37.823 | [5 empty] | 0 | -0.283 | 41 | -1.0753 | -1.0973 | 0.13648 | 0.11905 | -1.2163 | 113.1205
07/31/10 | 16:17 | 0 | 23.506 | 0 | 0 | 0 | 43.769 | 29.67 | 37.095 | 43.956 | 26.009 | 26.949 | 26.466 | 0 | 0 | 58.34 | 58.721 | 48.027 | 26.73 | 0 | 0 | 56.234 | 37.799 | [5 empty] | 0 | -0.187 | 42 | -1.1105 | -1.1308 | 0.13505 | 0.11905 | -1.2498 | 112.5473
07/31/10 | 16:18 | 0 | 23.481 | 0 | 0 | 0 | 43.508 | 29.717 | 36.906 | 43.649 | 26.635 | 26.973 | 26.539 | 0 | 0 | 58.34 | 58.721 | 47.981 | 26.684 | 0 | 0 | 56.257 | 37.729 | [5 empty] | 0 | -0.141 | 43 | -1.1318 | -1.151 | 0.13419 | 0.11905 | -1.27 | 112.2187
07/31/10 | 16:19 | 0 | 23.481 | 0 | 0 | 0 | 43.25 | 29.717 | 36.789 | 43.322 | 25.985 | 26.949 | 26.466 | 0 | 0 | 58.34 | 58.698 | 48.004 | 26.706 | 0 | 0 | 56.257 | 37.705 | [5 empty] | 0 | -0.072 | 44 | -1.1105 | -1.1308 | 0.13505 | 0.11905 | -1.2498 | 112.5473
07/31/10 | 16:20 | 0 | 23.523 | 0 | 0 | 0 | 43.078 | 29.783 | 36.665 | 43.102 | 26.027 | 27.012 | 26.627 | 0 | 0 | 58.354 | 58.714 | 47.997 | 26.747 | 0 | 0 | 56.316 | 37.674 | [5 empty] | 0 | -0.024 | 45 | -1.1574 | -1.1754 | 0.13315 | 0.11905 | -1.2944 | 111.8387
07/31/10 | 16:21 | 0 | 23.494 | 0 | 0 | 0 | 42.791 | 29.803 | 36.519 | 42.769 | 25.465 | 26.958 | 26.527 | 0 | 0 | 58.306 | 58.664 | 47.922 | 26.718 | 0 | 0 | 56.289 | 37.622 | [5 empty] | 0 | 0.022 | 46 | -1.1283 | -1.1477 | 0.13433 | 0.11905 | -1.2667 | 112.2719
07/31/10 | 16:22 | 0 | 23.494 | 0 | 0 | 0 | 42.58 | 29.825 | 36.399 | 42.463 | 25.754 | 26.912 | 26.622 | 0 | 0 | 58.327 | 58.664 | 47.945 | 26.718 | 0 | 0 | 56.243 | 37.598 | [5 empty] | 0 | 0.117 | 47 | -1.1559 | -1.174 | 0.13321 | 0.11905 | -1.293 | 111.8598
07/31/10 | 16:23 | 0 | 23.523 | 0 | 0 | 0 | 42.398 | 29.879 | 36.289 | 42.233 | 26.193 | 26.917 | 26.747 | 0 | 0 | 58.354 | 58.714 | 47.95 | 26.747 | 0 | 0 | 56.248 | 37.557 | [5 empty] | 0 | 0.165 | 48 | -1.1923 | -1.2086 | 0.13173 | 0.11905 | -1.3276 | 111.3468
07/31/10 | 16:24 | 0 | 23.469 | 0 | 0 | 0 | 42.133 | 29.874 | 36.119 | 41.946 | 26.407 | 26.912 | 26.407 | 0 | 0 | 58.26 | 58.664 | 47.899 | 26.671 | 0 | 0 | 56.243 | 37.504 | [5 empty] | 0 | 0.187 | 49 | -1.0933 | -1.1145 | 0.13575 | 0.11905 | -1.2335 | 112.8221
07/31/10 | 16:25 | 0 | 23.494 | 0 | 0 | 0 | 41.922 | 29.898 | 35.954 | 41.712 | 26.139 | 26.912 | 26.309 | 0 | 0 | 58.26 | 58.664 | 47.922 | 26.694 | 0 | 0 | 56.22 | 37.481 | [5 empty] | 0 | 0.21 | 50 | -1.0648 | -1.0873 | 0.1369 | 0.11905 | -1.2064 | 113.2983
07/31/10 | 16:26 | 0 | 23.494 | 0 | 0 | 0 | 41.688 | 29.923 | 35.837 | 41.451 | 25.924 | 26.912 | 26.068 | 0 | 0 | 58.238 | 58.664 | 47.945 | 26.694 | 0 | 0 | 56.22 | 37.387 | [5 empty] | 0 | 0.237 | 51 | -0.9946 | -1.0206 | 0.13975 | 0.11905 | -1.1397 | 114.5856
07/31/10 | 16:27 | 0 | 23.469 | 0 | 0 | 0 | 41.451 | 29.947 | 35.696 | 41.171 | 25.419 | 26.887 | 26.358 | 0 | 0 | 58.215 | 58.641 | 47.922 | 26.694 | 0 | 0 | 56.22 | 37.387 | [5 empty] | 0 | 0.28 | 52 | -1.079 | -1.1009 | 0.13632 | 0.11905 | -1.2199 | 113.0571
07/31/10 | 16:28 | 0 | 23.494 | 0 | 0 | 0 | 41.265 | 29.969 | 35.579 | 40.958 | 25.779 | 26.887 | 26.213 | 0 | 0 | 58.194 | 58.641 | 47.992 | 26.718 | 0 | 0 | 56.243 | 37.363 | [5 empty] | 0 | 0.307 | 53 | -1.0368 | -1.0608 | 0.13803 | 0.11905 | -1.1798 | 113.7902
07/31/10 | 16:29 | 0 | 23.445 | 0 | 0 | 0 | 41.006 | 29.994 | 35.462 | 40.7 | 25.369 | 26.863 | 26.237 | 0 | 0 | 58.171 | 58.619 | 47.922 | 26.694 | 0 | 0 | 56.243 | 37.318 | [5 empty] | 0 | 0.306 | 54 | -1.0438 | -1.0674 | 0.13775 | 0.11905 | -1.1864 | 113.6648
07/31/10 | 16:30 | 0 | 23.469 | 0 | 0 | 0 | 40.793 | 30.018 | 35.366 | 40.466 | 25.514 | 26.887 | 26.694 | 0 | 0 | 58.149 | 58.641 | 47.922 | 26.718 | 0 | 0 | 56.22 | 37.27 | [5 empty] | 0 | 0.327 | 55 | -1.1769 | -1.1939 | 0.13236 | 0.11905 | -1.3129 | 111.5604
07/31/10 | 16:31 | 0 | 23.469 | 0 | 0 | 0 | 40.631 | 30.043 | 35.249 | 40.253 | 25.563 | 26.912 | 26.502 | 0 | 0 | 58.126 | 58.619 | 47.969 | 26.718 | 0 | 0 | 56.22 | 37.222 | [5 empty] | 0 | 0.378 | 56 | -1.121 | -1.1408 | 0.13462 | 0.11905 | -1.2598 | 112.3837
07/31/10 | 16:32 | 0 | 23.523 | 0 | 0 | 0 | 40.471 | 30.072 | 35.23 | 40.071 | 25.495 | 26.941 | 26.821 | 0 | 0 | 58.13 | 58.623 | 47.973 | 26.747 | 0 | 0 | 56.225 | 37.182 | [5 empty] | 0 | 0.4 | 57 | -1.2139 | -1.2291 | 0.13086 | 0.11905 | -1.3481 | 111.0576
07/31/10 | 16:33 | 0 | 23.523 | 0 | 0 | 0 | 40.26 | 31.181 | 35.043 | 39.882 | 25.254 | 26.917 | 26.363 | 0 | 0 | 58.13 | 58.646 | 47.973 | 26.772 | 0 | 0 | 56.225 | 37.182 | [5 empty] | 0 | 0.378 | 58 | -1.0805 | -1.1023 | 0.13626 | 0.11905 | -1.2213 | 113.0328
07/31/10 | 16:34 | 0 | 23.523 | 0 | 0 | 0 | 40.071 | 32.311 | 34.95 | 39.696 | 25.014 | 26.941 | 26.267 | 0 | 0 | 58.107 | 58.646 | 48.02 | 26.747 | 0 | 0 | 56.181 | 37.11 | [5 empty] | 0 | 0.375 | 59 | -1.0526 | -1.0757 | 0.1374 | 0.11905 | -1.1948 | 113.5103
07/31/10 | 16:35 | 0 | 23.499 | 0 | 0 | 0 | 39.906 | 32.787 | 34.761 | 39.461 | 25.183 | 26.917 | 26.291 | 0 | 0 | 58.087 | 58.623 | 47.997 | 26.747 | 0 | 0 | 56.181 | 37.088 | [5 empty] | 0 | 0.445 | 60 | -1.0595 | -1.0823 | 0.13711 | 0.11905 | -1.2014 | 113.3886
07/31/10 | 16:36 | 0 | 23.494 | 0 | 0 | 0 | 39.691 | 32.759 | 34.708 | 39.174 | 24.935 | 26.912 | 26.407 | 0 | 0 | 58.037 | 58.575 | 47.945 | 26.743 | 0 | 0 | 56.061 | 37.06 | [5 empty] | 0 | 0.517 | 61 | -1.0933 | -1.1145 | 0.13575 | 0.11905 | -1.2335 | 112.8221
07/31/10 | 16:37 | 0 | 23.469 | 0 | 0 | 0 | 39.502 | 32.57 | 34.615 | 38.961 | 25.08 | 26.887 | 26.743 | 0 | 0 | 58.014 | 58.575 | 47.945 | 26.743 | 0 | 0 | 56.061 | 37.012 | [5 empty] | 0 | 0.541 | 62 | -1.1912 | -1.2075 | 0.13178 | 0.11905 | -1.3265 | 111.3627
07/31/10 | 16:38 | 0 | 23.523 | 0 | 0 | 0 | 39.365 | 32.456 | 34.572 | 38.825 | 25.617 | 26.892 | 26.797 | 0 | 0 | 58.064 | 58.603 | 47.927 | 26.747 | 0 | 0 | 56.112 | 36.993 | [5 empty] | 0 | 0.54 | 63 | -1.2069 | -1.2224 | 0.13114 | 0.11905 | -1.3415 | 111.1502
07/31/10 | 16:39 | 0 | 23.499 | 0 | 0 | 0 | 39.203 | 32.336 | 34.502 | 38.614 | 25.713 | 26.917 | 27.086 | 0 | 0 | 58.018 | 58.58 | 47.927 | 26.772 | 0 | 0 | 56.135 | 37.016 | [5 empty] | 0 | 0.589 | 64 | -1.291 | -1.3024 | 0.12773 | 0.11905 | -1.4215 | 110.1011
07/31/10 | 16:40 | 0 | 23.55 | 0 | 0 | 0 | 39.04 | 32.291 | 34.388 | 38.406 | 25.546 | 26.895 | 26.944 | 0 | 0 | 58.023 | 58.628 | 47.999 | 26.799 | 0 | 0 | 56.163 | 37.019 | [5 empty] | 0 | 0.634 | 65 | -1.2497 | -1.2631 | 0.12941 | 0.11905 | -1.3821 | 110.5989
07/31/10 | 16:41 | 0 | 23.526 | 0 | 0 | 0 | 38.854 | 32.218 | 34.27 | 38.265 | 25.499 | 26.944 | 26.968 | 0 | 0 | 58 | 58.628 | 47.999 | 26.799 | 0 | 0 | 56.14 | 36.997 | [5 empty] | 0 | 0.589 | 66 | -1.2567 | -1.2697 | 0.12913 | 0.11905 | -1.3888 | 110.5125
07/31/10 | 16:42 | 0 | 23.55 | 0 | 0 | 0 | 38.665 | 32.147 | 34.177 | 38.076 | 25.644 | 26.873 | 27.113 | 0 | 0 | 58 | 58.605 | 47.955 | 26.824 | 0 | 0 | 56.14 | 36.997 | [5 empty] | 0 | 0.589 | 67 | -1.2989 | -1.3099 | 0.12741 | 0.11905 | -1.4289 | 110.01
07/31/10 | 16:43 | 0 | 23.55 | 0 | 0 | 0 | 38.523 | 32.051 | 34.105 | 37.89 | 25.644 | 26.895 | 27.113 | 0 | 0 | 57.977 | 58.605 | 47.999 | 26.799 | 0 | 0 | 56.093 | 36.926 | [5 empty] | 0 | 0.633 | 68 | -1.2989 | -1.3099 | 0.12741 | 0.11905 | -1.4289 | 110.01
07/31/10 | 16:44 | 0 | 23.55 | 0 | 0 | 0 | 38.358 | 31.978 | 34.012 | 37.701 | 25.691 | 26.873 | 27.258 | 0 | 0 | 57.977 | 58.605 | 47.978 | 26.799 | 0 | 0 | 56.07 | 36.878 | [5 empty] | 0 | 0.657 | 69 | -1.3411 | -1.35 | 0.1257 | 0.11905 | -1.4691 | 109.5392
07/31/10 | 16:45 | 0 | 23.526 | 0 | 0 | 0 | 38.172 | 31.857 | 33.94 | 37.466 | 25.884 | 26.824 | 27.208 | 0 | 0 | 57.955 | 58.584 | 47.999 | 26.799 | 0 | 0 | 56.026 | 36.878 | [5 empty] | 0 | 0.706 | 70 | -1.3266 | -1.3362 | 0.12629 | 0.11905 | -1.4552 | 109.6981
07/31/10 | 16:46 | 0 | 23.526 | 0 | 0 | 0 | 38.055 | 31.857 | 33.802 | 37.325 | 25.595 | 26.824 | 26.993 | 0 | 0 | 57.934 | 58.562 | 47.955 | 26.799 | 0 | 0 | 56.047 | 36.832 | [5 empty] | 0 | 0.73 | 71 | -1.264 | -1.2767 | 0.12883 | 0.11905 | -1.3957 | 110.4235
07/31/10 | 16:47 | 0 | 23.55 | 0 | 0 | 0 | 37.89 | 31.833 | 33.73 | 37.184 | 26.054 | 26.799 | 26.605 | 0 | 0 | 57.934 | 58.562 | 47.931 | 26.799 | 0 | 0 | 56.093 | 36.832 | [5 empty] | 0 | 0.706 | 72 | -1.151 | -1.1693 | 0.13341 | 0.11905 | -1.2883 | 111.9321
07/31/10 | 16:48 | 0 | 23.526 | 0 | 0 | 0 | 37.724 | 31.762 | 33.637 | 37.019 | 25.546 | 26.774 | 26.679 | 0 | 0 | 57.934 | 58.562 | 47.931 | 26.799 | 0 | 0 | 56.093 | 36.784 | [5 empty] | 0 | 0.705 | 73 | -1.1725 | -1.1897 | 0.13254 | 0.11905 | -1.3088 | 111.6219
07/31/10 | 16:49 | 0 | 23.55 | 0 | 0 | 0 | 37.583 | 31.713 | 33.589 | 36.878 | 25.281 | 26.75 | 26.485 | 0 | 0 | 57.911 | 58.562 | 47.931 | 26.824 | 0 | 0 | 56.07 | 36.808 | [5 empty] | 0 | 0.705 | 74 | -1.116 | -1.136 | 0.13482 | 0.11905 | -1.2551 | 112.4605
07/31/10 | 16:50 | 0 | 23.58 | 0 | 0 | 0 | 37.447 | 31.742 | 33.5 | 36.768 | 25.046 | 26.708 | 26.348 | 0 | 0 | 57.916 | 58.589 | 47.959 | 26.828 | 0 | 0 | 56.054 | 36.813 | [5 empty] | 0 | 0.679 | 75 | -1.0761 | -1.0981 | 0.13644 | 0.11905 | -1.2172 | 113.1058
07/31/10 | 16:51 | 0 | 23.526 | 0 | 0 | 0 | 37.301 | 31.642 | 33.378 | 36.526 | 25.041 | 26.703 | 26.75 | 0 | 0 | 57.888 | 58.516 | 47.885 | 26.799 | 0 | 0 | 56.002 | 36.808 | [5 empty] | 0 | 0.775 | 76 | -1.1932 | -1.2094 | 0.1317 | 0.11905 | -1.3284 | 111.3349
07/31/10 | 16:52 | 0 | 23.55 | 0 | 0 | 0 | 37.138 | 31.617 | 33.283 | 36.409 | 25.21 | 26.654 | 26.269 | 0 | 0 | 57.866 | 58.539 | 47.931 | 26.799 | 0 | 0 | 56.002 | 36.784 | [5 empty] | 0 | 0.729 | 77 | -1.0531 | -1.0763 | 0.13737 | 0.11905 | -1.1953 | 113.5001
07/31/10 | 16:53 | 0 | 23.526 | 0 | 0 | 0 | 36.973 | 31.519 | 33.261 | 36.244 | 25.306 | 26.63 | 26.534 | 0 | 0 | 57.843 | 58.539 | 47.931 | 26.799 | 0 | 0 | 56.002 | 36.784 | [5 empty] | 0 | 0.729 | 78 | -1.1303 | -1.1496 | 0.13425 | 0.11905 | -1.2687 | 112.2408
07/31/10 | 16:54 | 0 | 23.555 | 0 | 0 | 0 | 36.861 | 31.573 | 33.17 | 36.131 | 25.504 | 26.684 | 26.564 | 0 | 0 | 57.87 | 58.543 | 47.936 | 26.828 | 0 | 0 | 56.03 | 36.789 | [5 empty] | 0 | 0.73 | 79 | -1.139 | -1.1579 | 0.13389 | 0.11905 | -1.277 | 112.109
07/31/10 | 16:55 | 0 | 23.526 | 0 | 0 | 0 | 36.715 | 31.544 | 33.096 | 35.94 | 25.21 | 26.605 | 26.318 | 0 | 0 | 57.866 | 58.516 | 47.908 | 26.799 | 0 | 0 | 56.07 | 36.739 | [5 empty] | 0 | 0.775 | 80 | -1.0674 | -1.0898 | 0.1368 | 0.11905 | -1.2089 | 113.2535
07/31/10 | 16:56 | 0 | 23.526 | 0 | 0 | 0 | 36.55 | 31.497 | 33.003 | 35.82 | 25.21 | 26.605 | 26.318 | 0 | 0 | 57.822 | 58.493 | 47.885 | 26.799 | 0 | 0 | 56.07 | 36.715 | [5 empty] | 0 | 0.73 | 81 | -1.0674 | -1.0898 | 0.1368 | 0.11905 | -1.2089 | 113.2535
07/31/10 | 16:57 | 0 | 23.55 | 0 | 0 | 0 | 36.457 | 31.448 | 32.955 | 35.679 | 25.571 | 26.583 | 26.414 | 0 | 0 | 57.843 | 58.493 | 47.861 | 26.824 | 0 | 0 | 56.026 | 36.691 | [5 empty] | 0 | 0.778 | 82 | -1.0954 | -1.1164 | 0.13566 | 0.11905 | -1.2354 | 112.7891
07/31/10 | 16:58 | 0 | 23.55 | 0 | 0 | 0 | 36.292 | 31.472 | 32.838 | 35.61 | 25.62 | 26.559 | 25.98 | 0 | 0 | 57.799 | 58.493 | 47.908 | 26.799 | 0 | 0 | 56.002 | 36.667 | [5 empty] | 0 | 0.682 | 83 | -0.96898 | -0.99626 | 0.14078 | 0.11905 | -1.1153 | 115.1021
07/31/10 | 16:59 | 0 | 23.555 | 0 | 0 | 0 | 36.249 | 31.453 | 32.819 | 35.45 | 25.119 | 26.613 | 26.105 | 0 | 0 | 57.804 | 58.52 | 47.889 | 26.828 | 0 | 0 | 56.098 | 36.696 | [5 empty] | 0 | 0.799 | 84 | -1.0054 | -1.0309 | 0.13931 | 0.11905 | -1.1499 | 114.3763
07/31/10 | 17:00 | 0 | 23.513 | 0 | 0 | 0 | 36.045 | 31.387 | 32.685 | 35.34 | 25.1 | 26.522 | 25.992 | 0 | 0 | 57.788 | 58.482 | 47.896 | 26.787 | 0 | 0 | 56.058 | 36.631 | [5 empty] | 0 | 0.705 | 85 | -0.97247 | -0.99959 | 0.14064 | 0.11905 | -1.1186 | 115.0301
07/31/10 | 17:01 | 0 | 23.464 | 0 | 0 | 0 | 35.904 | 31.365 | 32.613 | 35.151 | 25.269 | 26.546 | 26.088 | 0 | 0 | 57.765 | 58.438 | 47.873 | 26.811 | 0 | 0 | 56.058 | 36.631 | [5 empty] | 0 | 0.753 | 86 | -1.0004 | -1.0262 | 0.13951 | 0.11905 | -1.1452 | 114.4719
07/31/10 | 17:02 | 0 | 23.518 | 0 | 0 | 0 | 35.837 | 31.394 | 32.572 | 35.062 | 25.203 | 26.551 | 26.358 | 0 | 0 | 57.793 | 58.486 | 47.857 | 26.816 | 0 | 0 | 56.065 | 36.615 | [5 empty] | 0 | 0.775 | 87 | -1.079 | -1.1009 | 0.13632 | 0.11905 | -1.2199 | 113.0571
07/31/10 | 17:03 | 0 | 23.543 | 0 | 0 | 0 | 35.72 | 31.345 | 32.524 | 34.945 | 25.443 | 26.551 | 26.166 | 0 | 0 | 57.77 | 58.466 | 47.878 | 26.816 | 0 | 0 | 56.019 | 36.591 | [5 empty] | 0 | 0.775 | 88 | -1.0231 | -1.0477 | 0.13859 | 0.11905 | -1.1668 | 114.0408
07/31/10 | 17:04 | 0 | 23.543 | 0 | 0 | 0 | 35.627 | 31.32 | 32.478 | 34.828 | 25.227 | 26.502 | 26.191 | 0 | 0 | 57.747 | 58.443 | 47.878 | 26.816 | 0 | 0 | 56.019 | 36.567 | [5 empty] | 0 | 0.799 | 89 | -1.0304 | -1.0547 | 0.13829 | 0.11905 | -1.1737 | 113.9067
07/31/10 | 17:05 | 0 | 23.538 | 0 | 0 | 0 | 35.505 | 31.291 | 32.375 | 34.682 | 25.293 | 26.473 | 25.897 | 0 | 0 | 57.72 | 58.438 | 47.829 | 26.811 | 0 | 0 | 55.944 | 36.538 | [5 empty] | 0 | 0.823 | 90 | -0.94481 | -0.97329 | 0.14176 | 0.11905 | -1.0923 | 115.6149
07/31/10 | 17:06 | 0 | 23.513 | 0 | 0 | 0 | 35.388 | 31.244 | 32.328 | 34.565 | 25.029 | 26.451 | 25.799 | 0 | 0 | 57.697 | 58.416 | 47.829 | 26.787 | 0 | 0 | 55.944 | 36.514 | [5 empty] | 0 | 0.823 | 91 | -0.91627 | -0.94616 | 0.14292 | 0.11905 | -1.0652 | 116.2553
07/31/10 | 17:07 | 0 | 23.489 | 0 | 0 | 0 | 35.222 | 31.267 | 32.206 | 34.493 | 25.367 | 26.497 | 26.063 | 0 | 0 | 57.697 | 58.393 | 47.85 | 26.762 | 0 | 0 | 55.921 | 36.562 | [5 empty] | 0 | 0.729 | 92 | -0.99315 | -1.0192 | 0.1398 | 0.11905 | -1.1383 | 114.6142
07/31/10 | 17:08 | 0 | 23.518 | 0 | 0 | 0 | 35.179 | 31.274 | 32.188 | 34.38 | 25.347 | 26.502 | 25.926 | 0 | 0 | 57.747 | 58.42 | 47.833 | 26.792 | 0 | 0 | 55.995 | 36.591 | [5 empty] | 0 | 0.799 | 93 | -0.95325 | -0.98132 | 0.14142 | 0.11905 | -1.1004 | 115.4328
07/31/10 | 17:09 | 0 | 23.489 | 0 | 0 | 0 | 35.01 | 31.195 | 32.085 | 34.211 | 25.004 | 26.353 | 25.897 | 0 | 0 | 57.697 | 58.393 | 47.85 | 26.762 | 0 | 0 | 55.967 | 36.562 | [5 empty] | 0 | 0.799 | 94 | -0.94481 | -0.97329 | 0.14176 | 0.11905 | -1.0923 | 115.6149
07/31/10 | 17:10 | 0 | 23.543 | 0 | 0 | 0 | 34.945 | 31.2 | 32.093 | 34.146 | 25.129 | 26.456 | 25.588 | 0 | 0 | 57.724 | 58.42 | 47.833 | 26.816 | 0 | 0 | 56.065 | 36.591 | [5 empty] | 0 | 0.799 | 95 | -0.85483 | -0.88776 | 0.14541 | 0.11905 | -1.0068 | 117.7791
07/31/10 | 17:11 | 0 | 23.464 | 0 | 0 | 0 | 34.823 | 31.195 | 31.941 | 34.072 | 24.619 | 26.497 | 25.414 | 0 | 0 | 57.676 | 58.37 | 47.829 | 26.787 | 0 | 0 | 56.014 | 36.538 | [5 empty] | 0 | 0.751 | 96 | -0.80416 | -0.8396 | 0.14746 | 0.11905 | -0.95864 | 119.2109
07/31/10 | 17:12 | 0 | 23.543 | 0 | 0 | 0 | 34.804 | 31.225 | 31.948 | 33.981 | 24.384 | 26.48 | 25.806 | 0 | 0 | 57.704 | 58.397 | 47.833 | 26.816 | 0 | 0 | 56.042 | 36.567 | [5 empty] | 0 | 0.823 | 97 | -0.91831 | -0.9481 | 0.14284 | 0.11905 | -1.0671 | 116.2082
07/31/10 | 17:13 | 0 | 23.513 | 0 | 0 | 0 | 34.658 | 31.171 | 31.919 | 33.835 | 24.379 | 26.473 | 25.487 | 0 | 0 | 57.653 | 58.37 | 47.805 | 26.787 | 0 | 0 | 55.944 | 36.514 | [5 empty] | 0 | 0.823 | 98 | -0.82541 | -0.8598 | 0.1466 | 0.11905 | -0.97885 | 118.5888
07/31/10 | 17:14 | 0 | 23.513 | 0 | 0 | 0 | 34.541 | 31.146 | 31.821 | 33.766 | 24.499 | 26.473 | 25.654 | 0 | 0 | 57.653 | 58.37 | 47.829 | 26.787 | 0 | 0 | 55.944 | 36.514 | [5 empty] | 0 | 0.775 | 99 | -0.87404 | -0.90603 | 0.14463 | 0.11905 | -1.0251 | 117.2794
07/31/10 | 17:15 | 0 | 23.543 | 0 | 0 | 0 | 34.452 | 31.176 | 31.779 | 33.701 | 24.553 | 26.48 | 25.806 | 0 | 0 | 57.681 | 58.374 | 47.81 | 26.841 | 0 | 0 | 55.995 | 36.519 | [5 empty] | 0 | 0.751 | 100 | -0.91831 | -0.9481 | 0.14284 | 0.11905 | -1.0671 | 116.2082
07/31/10 | 17:16 | 0 | 23.513 | 0 | 0 | 0 | 34.376 | 31.122 | 31.75 | 33.531 | 24.548 | 26.497 | 25.799 | 0 | 0 | 57.631 | 58.347 | 47.829 | 26.811 | 0 | 0 | 55.921 | 36.49 | [5 empty] | 0 | 0.845 | 101 | -0.91627 | -0.94616 | 0.14292 | 0.11905 | -1.0652 | 116.2553
07/31/10 | 17:17 | 0 | 23.513 | 0 | 0 | 0 | 34.258 | 31.075 | 31.629 | 33.46 | 24.33 | 26.377 | 25.703 | 0 | 0 | 57.631 | 58.347 | 47.805 | 26.811 | 0 | 0 | 55.9 | 36.469 | [5 empty] | 0 | 0.798 | 102 | -0.88831 | -0.91959 | 0.14405 | 0.11905 | -1.0386 | 116.9224
07/31/10 | 17:18 | 0 | 23.543 | 0 | 0 | 0 | 34.146 | 31.151 | 31.634 | 33.395 | 24.384 | 26.502 | 25.539 | 0 | 0 | 57.658 | 58.374 | 47.833 | 26.841 | 0 | 0 | 55.949 | 36.473 | [5 empty] | 0 | 0.751 | 103 | -0.84056 | -0.8742 | 0.14599 | 0.11905 | -0.99324 | 118.1649
07/31/10 | 17:19 | 0 | 23.518 | 0 | 0 | 0 | 34.053 | 31.129 | 31.585 | 33.302 | 24.408 | 26.48 | 25.252 | 0 | 0 | 57.658 | 58.354 | 47.857 | 26.841 | 0 | 0 | 55.881 | 36.45 | [5 empty] | 0 | 0.751 | 104 | -0.75698 | -0.79475 | 0.14937 | 0.11905 | -0.9138 | 120.7163
07/31/10 | 17:20 | 0 | 23.567 | 0 | 0 | 0 | 33.983 | 31.105 | 31.563 | 33.206 | 24.215 | 26.407 | 25.227 | 0 | 0 | 57.66 | 58.354 | 47.857 | 26.841 | 0 | 0 | 55.928 | 36.426 | [5 empty] | 0 | 0.777 | 105 | -0.7497 | -0.78783 | 0.14967 | 0.11905 | -0.90688 | 120.9655
07/31/10 | 17:21 | 0 | 23.567 | 0 | 0 | 0 | 33.888 | 31.08 | 31.539 | 33.065 | 24.31 | 26.382 | 25.372 | 0 | 0 | 57.66 | 58.354 | 47.812 | 26.841 | 0 | 0 | 55.928 | 36.426 | [5 empty] | 0 | 0.823 | 106 | -0.79193 | -0.82797 | 0.14796 | 0.11905 | -0.94702 | 119.584
07/31/10 | 17:22 | 0 | 23.567 | 0 | 0 | 0 | 33.818 | 31.129 | 31.514 | 32.996 | 24.264 | 26.311 | 25.323 | 0 | 0 | 57.637 | 58.331 | 47.857 | 26.841 | 0 | 0 | 55.904 | 36.45 | [5 empty] | 0 | 0.822 | 107 | -0.77766 | -0.81441 | 0.14854 | 0.11905 | -0.93345 | 120.0341
07/31/10 | 17:23 | 0 | 23.575 | 0 | 0 | 0 | 33.756 | 31.137 | 31.472 | 32.933 | 24.487 | 26.343 | 25.114 | 0 | 0 | 57.621 | 58.34 | 47.843 | 26.873 | 0 | 0 | 55.935 | 36.433 | [5 empty] | 0 | 0.823 | 108 | -0.7168 | -0.75656 | 0.151 | 0.11905 | -0.8756 | 122.155
07/31/10 | 17:24 | 0 | 23.543 | 0 | 0 | 0 | 33.629 | 31.08 | 31.394 | 32.807 | 24.094 | 26.287 | 25.107 | 0 | 0 | 57.569 | 58.331 | 47.789 | 26.816 | 0 | 0 | 55.904 | 36.38 | [5 empty] | 0 | 0.822 | 109 | -0.71476 | -0.75462 | 0.15109 | 0.11905 | -0.87367 | 122.2322
07/31/10 | 17:25 | 0 | 23.567 | 0 | 0 | 0 | 33.56 | 31.08 | 31.32 | 32.737 | 23.928 | 26.311 | 24.962 | 0 | 0 | 57.569 | 58.311 | 47.833 | 26.816 | 0 | 0 | 55.904 | 36.356 | [5 empty] | 0 | 0.823 | 110 | -0.67253 | -0.71448 | 0.1528 | 0.11905 | -0.83353 | 123.9385
07/31/10 | 17:26 | 0 | 23.543 | 0 | 0 | 0 | 33.443 | 31.056 | 31.32 | 32.644 | 24.31 | 26.311 | 25.298 | 0 | 0 | 57.615 | 58.311 | 47.789 | 26.816 | 0 | 0 | 55.904 | 36.332 | [5 empty] | 0 | 0.799 | 111 | -0.77038 | -0.80749 | 0.14883 | 0.11905 | -0.92653 | 120.2701
07/31/10 | 17:27 | 0 | 23.543 | 0 | 0 | 0 | 33.371 | 31.056 | 31.274 | 32.596 | 24.119 | 26.311 | 25.396 | 0 | 0 | 57.592 | 58.311 | 47.857 | 26.841 | 0 | 0 | 55.904 | 36.332 | [5 empty] | 0 | 0.775 | 112 | -0.79892 | -0.83461 | 0.14767 | 0.11905 | -0.95366 | 119.3694
07/31/10 | 17:28 | 0 | 23.543 | 0 | 0 | 0 | 33.302 | 31.031 | 31.249 | 32.478 | 24.239 | 26.336 | 25.298 | 0 | 0 | 57.569 | 58.288 | 47.789 | 26.841 | 0 | 0 | 55.86 | 36.308 | [5 empty] | 0 | 0.824 | 113 | -0.77038 | -0.80749 | 0.14883 | 0.11905 | -0.92653 | 120.2701
07/31/10 | 17:29 | 0 | 23.543 | 0 | 0 | 0 | 33.206 | 31.056 | 31.176 | 32.429 | 24.045 | 26.336 | 24.913 | 0 | 0 | 57.592 | 58.265 | 47.812 | 26.865 | 0 | 0 | 55.837 | 36.332 | [5 empty] | 0 | 0.777 | 114 | -0.65827 | -0.70092 | 0.15337 | 0.11905 | -0.81997 | 124.5646
07/31/10 | 17:30 | 0 | 23.543 | 0 | 0 | 0 | 33.113 | 31.056 | 31.154 | 32.284 | 23.832 | 26.311 | 24.769 | 0 | 0 | 57.569 | 58.265 | 47.857 | 26.841 | 0 | 0 | 55.837 | 36.332 | [5 empty] | 0 | 0.829 | 115 | -0.61633 | -0.66106 | 0.15507 | 0.11905 | -0.78011 | 126.5723
07/31/10 | 17:31 | 0 | 23.518 | 0 | 0 | 0 | 32.996 | 31.031 | 31.129 | 32.26 | 23.663 | 26.36 | 24.962 | 0 | 0 | 57.548 | 58.265 | 47.812 | 26.816 | 0 | 0 | 55.883 | 36.308 | [5 empty] | 0 | 0.736 | 116 | -0.67253 | -0.71448 | 0.1528 | 0.11905 | -0.83353 | 123.9385
07/31/10 | 17:32 | 0 | 23.543 | 0 | 0 | 0 | 32.972 | 31.009 | 31.056 | 32.213 | 23.783 | 26.311 | 24.793 | 0 | 0 | 57.569 | 58.265 | 47.833 | 26.841 | 0 | 0 | 55.86 | 36.332 | [5 empty] | 0 | 0.759 | 117 | -0.62332 | -0.6677 | 0.15479 | 0.11905 | -0.78675 | 126.219
07/31/10 | 17:33 | 0 | 23.543 | 0 | 0 | 0 | 32.902 | 31.009 | 31.056 | 32.093 | 24.026 | 26.287 | 24.938 | 0 | 0 | 57.526 | 58.265 | 47.812 | 26.816 | 0 | 0 | 55.813 | 36.356 | [5 empty] | 0 | 0.809 | 118 | -0.66555 | -0.70784 | 0.15308 | 0.11905 | -0.82689 | 124.2418
07/31/10 | 17:34 | 0 | 23.543 | 0 | 0 | 0 | 32.83 | 31.009 | 31.009 | 32.019 | 23.952 | 26.311 | 25.154 | 0 | 0 | 57.526 | 58.242 | 47.789 | 26.841 | 0 | 0 | 55.813 | 36.308 | [5 empty] | 0 | 0.811 | 119 | -0.72844 | -0.76763 | 0.15053 | 0.11905 | -0.88667 | 121.7216
07/31/10 | 17:35 | 0 | 23.543 | 0 | 0 | 0 | 32.713 | 31.009 | 30.96 | 31.924 | 24.094 | 26.191 | 25.154 | 0 | 0 | 57.548 | 58.242 | 47.812 | 26.841 | 0 | 0 | 55.79 | 36.263 | [5 empty] | 0 | 0.789 | 120 | -0.72844 | -0.76763 | 0.15053 | 0.11905 | -0.88667 | 121.7216
07/31/10 | 17:36 | 0 | 23.518 | 0 | 0 | 0 | 32.689 | 30.985 | 30.886 | 31.875 | 23.736 | 26.336 | 24.938 | 0 | 0 | 57.503 | 58.219 | 47.812 | 26.816 | 0 | 0 | 55.813 | 36.285 | [5 empty] | 0 | 0.814 | 121 | -0.66555 | -0.70784 | 0.15308 | 0.11905 | -0.82689 | 124.2418
07/31/10 | 17:37 | 0 | 23.543 | 0 | 0 | 0 | 32.596 | 30.96 | 30.911 | 31.779 | 23.808 | 26.407 | 24.842 | 0 | 0 | 57.48 | 58.219 | 47.766 | 26.816 | 0 | 0 | 55.767 | 36.263 | [5 empty] | 0 | 0.817 | 122 | -0.63759 | -0.68127 | 0.15421 | 0.11905 | -0.80031 | 125.5215
07/31/10 | 17:38 | 0 | 23.518 | 0 | 0 | 0 | 32.502 | 30.985 | 30.84 | 31.754 | 23.687 | 26.551 | 24.479 | 0 | 0 | 57.503 | 58.219 | 47.812 | 26.841 | 0 | 0 | 55.813 | 36.263 | [5 empty] | 0 | 0.748 | 123 | -0.53188 | -0.58079 | 0.1585 | 0.11905 | -0.69983 | 131.5764
07/31/10 | 17:39 | 0 | 23.55 | 0 | 0 | 0 | 32.485 | 31.016 | 30.847 | 31.715 | 23.624 | 26.703 | 24.416 | 0 | 0 | 57.532 | 58.272 | 47.819 | 26.873 | 0 | 0 | 55.844 | 36.316 | [5 empty] | 0 | 0.77 | 124 | -0.51354 | -0.56335 | 0.15924 | 0.11905 | -0.6824 | 132.8811
07/31/10 | 17:40 | 0 | 23.491 | 0 | 0 | 0 | 32.331 | 30.933 | 30.717 | 31.583 | 23.636 | 26.814 | 24.622 | 0 | 0 | 57.478 | 58.194 | 47.763 | 26.814 | 0 | 0 | 55.811 | 36.258 | [5 empty] | 0 | 0.748 | 125 | -0.57353 | -0.62037 | 0.15681 | 0.11905 | -0.73942 | 128.9247
07/31/10 | 17:41 | 0 | 23.491 | 0 | 0 | 0 | 32.282 | 30.933 | 30.693 | 31.536 | 23.879 | 26.934 | 24.597 | 0 | 0 | 57.432 | 58.194 | 47.787 | 26.814 | 0 | 0 | 55.764 | 36.237 | [5 empty] | 0 | 0.746 | 126 | -0.56625 | -0.61345 | 0.1571 | 0.11905 | -0.7325 | 129.3602
07/31/10 | 17:42 | 0 | 23.491 | 0 | 0 | 0 | 32.235 | 30.909 | 30.693 | 31.463 | 24.067 | 27.128 | 24.982 | 0 | 0 | 57.455 | 58.194 | 47.74 | 26.838 | 0 | 0 | 55.743 | 36.213 | [5 empty] | 0 | 0.772 | 127 | -0.67836 | -0.72002 | 0.15256 | 0.11905 | -0.83907 | 123.6905
07/31/10 | 17:43 | 0 | 23.516 | 0 | 0 | 0 | 32.186 | 30.909 | 30.644 | 31.416 | 23.781 | 27.343 | 24.982 | 0 | 0 | 57.455 | 58.194 | 47.717 | 26.863 | 0 | 0 | 55.788 | 36.237 | [5 empty] | 0 | 0.77 | 128 | -0.67836 | -0.72002 | 0.15256 | 0.11905 | -0.83907 | 123.6905
07/31/10 | 17:44 | 0 | 23.457 | 0 | 0 | 0 | 32.103 | 30.874 | 30.634 | 31.333 | 24.033 | 27.503 | 25.19 | 0 | 0 | 57.423 | 58.142 | 47.731 | 26.804 | 0 | 0 | 55.755 | 36.225 | [5 empty] | 0 | 0.77 | 129 | -0.73893 | -0.77759 | 0.15011 | 0.11905 | -0.89664 | 121.3433
07/31/10 | 17:45 | 0 | 23.516 | 0 | 0 | 0 | 32.066 | 30.909 | 30.619 | 31.318 | 23.83 | 27.682 | 24.862 | 0 | 0 | 57.478 | 58.174 | 47.763 | 26.863 | 0 | 0 | 55.764 | 36.237 | [5 empty] | 0 | 0.748 | 130 | -0.64341 | -0.6868 | 0.15398 | 0.11905 | -0.80585 | 125.2458
07/31/10 | 17:46 | 0 | 23.516 | 0 | 0 | 0 | 32.041 | 30.909 | 30.644 | 31.247 | 23.756 | 27.777 | 24.742 | 0 | 0 | 57.455 | 58.151 | 47.763 | 26.863 | 0 | 0 | 55.743 | 36.213 | [5 empty] | 0 | 0.794 | 131 | -0.60847 | -0.65359 | 0.15539 | 0.11905 | -0.77263 | 126.9796
07/31/10 | 17:47 | 0 | 23.491 | 0 | 0 | 0 | 31.992 | 30.909 | 30.573 | 31.247 | 23.901 | 27.922 | 24.791 | 0 | 0 | 57.455 | 58.151 | 47.808 | 26.863 | 0 | 0 | 55.697 | 36.237 | [5 empty] | 0 | 0.745 | 132 | -0.62274 | -0.66715 | 0.15481 | 0.11905 | -0.7862 | 126.2481
07/31/10 | 17:48 | 0 | 23.481 | 0 | 0 | 0 | 31.911 | 30.85 | 30.538 | 31.115 | 23.844 | 27.983 | 24.683 | 0 | 0 | 57.4 | 58.119 | 47.707 | 26.828 | 0 | 0 | 55.664 | 36.155 | [5 empty] | 0 | 0.796 | 133 | -0.59129 | -0.63725 | 0.15609 | 0.11905 | -0.7563 | 127.9072
07/31/10 | 17:49 | 0 | 23.491 | 0 | 0 | 0 | 31.872 | 30.884 | 30.524 | 31.127 | 23.805 | 28.116 | 24.597 | 0 | 0 | 57.366 | 58.082 | 47.763 | 26.789 | 0 | 0 | 55.697 | 36.165 | [5 empty] | 0 | 0.745 | 134 | -0.56625 | -0.61345 | 0.1571 | 0.11905 | -0.7325 | 129.3602
07/31/10 | 17:50 | 0 | 23.457 | 0 | 0 | 0 | 31.767 | 30.85 | 30.465 | 31.043 | 23.891 | 28.081 | 24.636 | 0 | 0 | 57.4 | 58.119 | 47.731 | 26.853 | 0 | 0 | 55.664 | 36.131 | [5 empty] | 0 | 0.724 | 135 | -0.5776 | -0.62424 | 0.15664 | 0.11905 | -0.74329 | 128.6856
07/31/10 | 17:51 | 0 | 23.491 | 0 | 0 | 0 | 31.752 | 30.828 | 30.465 | 30.948 | 24.033 | 27.959 | 24.563 | 0 | 0 | 57.4 | 58.096 | 47.775 | 26.828 | 0 | 0 | 55.641 | 36.155 | [5 empty] | 0 | 0.804 | 136 | -0.55635 | -0.60404 | 0.1575 | 0.11905 | -0.72309 | 129.9707
07/31/10 | 17:52 | 0 | 23.481 | 0 | 0 | 0 | 31.669 | 30.803 | 30.465 | 30.899 | 23.964 | 27.983 | 24.492 | 0 | 0 | 57.379 | 58.096 | 47.707 | 26.828 | 0 | 0 | 55.664 | 36.155 | [5 empty] | 0 | 0.77 | 137 | -0.53567 | -0.58439 | 0.15834 | 0.11905 | -0.70343 | 131.3183
07/31/10 | 17:53 | 0 | 23.481 | 0 | 0 | 0 | 31.622 | 30.803 | 30.418 | 30.874 | 23.844 | 27.817 | 24.153 | 0 | 0 | 57.379 | 58.073 | 47.707 | 26.804 | 0 | 0 | 55.664 | 36.203 | [5 empty] | 0 | 0.748 | 138 | -0.43695 | -0.49055 | 0.16234 | 0.11905 | -0.6096 | 139.5109
07/31/10 | 17:54 | 0 | 23.506 | 0 | 0 | 0 | 31.549 | 30.803 | 30.369 | 30.85 | 23.82 | 27.718 | 24.153 | 0 | 0 | 57.379 | 58.073 | 47.754 | 26.828 | 0 | 0 | 55.617 | 36.203 | [5 empty] | 0 | 0.699 | 139 | -0.43695 | -0.49055 | 0.16234 | 0.11905 | -0.6096 | 139.5109
07/31/10 | 17:55 | 0 | 23.481 | 0 | 0 | 0 | 31.502 | 30.803 | 30.369 | 30.754 | 24.009 | 27.623 | 24.202 | 0 | 0 | 57.379 | 58.073 | 47.707 | 26.828 | 0 | 0 | 55.641 | 36.203 | [5 empty] | 0 | 0.748 | 140 | -0.45122 | -0.50411 | 0.16176 | 0.11905 | -0.62316 | 138.1051
07/31/10 | 17:56 | 0 | 23.481 | 0 | 0 | 0 | 31.453 | 30.779 | 30.345 | 30.705 | 23.94 | 27.527 | 24.107 | 0 | 0 | 57.334 | 58.073 | 47.707 | 26.804 | 0 | 0 | 55.641 | 36.179 | [5 empty] | 0 | 0.748 | 141 | -0.42356 | -0.47782 | 0.16289 | 0.11905 | -0.59687 | 140.9169
07/31/10 | 17:57 | 0 | 23.516 | 0 | 0 | 0 | 31.438 | 30.813 | 30.354 | 30.693 | 23.636 | 27.488 | 23.999 | 0 | 0 | 57.366 | 58.082 | 47.74 | 26.838 | 0 | 0 | 55.72 | 36.189 | [5 empty] | 0 | 0.745 | 142 | -0.39211 | -0.44792 | 0.16416 | 0.11905 | -0.56697 | 144.5953
07/31/10 | 17:58 | 0 | 23.491 | 0 | 0 | 0 | 31.343 | 30.813 | 30.283 | 30.693 | 23.709 | 27.463 | 23.925 | 0 | 0 | 57.366 | 58.105 | 47.763 | 26.863 | 0 | 0 | 55.697 | 36.189 | [5 empty] | 0 | 0.65 | 143 | -0.37056 | -0.42744 | 0.16503 | 0.11905 | -0.54649 | 147.4761
07/31/10 | 17:59 | 0 | 23.481 | 0 | 0 | 0 | 31.259 | 30.779 | 30.273 | 30.609 | 23.82 | 27.334 | 23.844 | 0 | 0 | 57.334 | 58.028 | 47.731 | 26.828 | 0 | 0 | 55.641 | 36.155 | [5 empty] | 0 | 0.65 | 144 | -0.34697 | -0.40502 | 0.16599 | 0.11905 | -0.52407 | 151.0397
07/31/10 | 18:00 | 0 | 23.516 | 0 | 0 | 0 | 31.294 | 30.813 | 30.308 | 30.573 | 23.901 | 27.392 | 23.781 | 0 | 0 | 57.366 | 58.06 | 47.763 | 26.887 | 0 | 0 | 55.697 | 36.213 | [5 empty] | 0 | 0.721 | 145 | -0.32863 | -0.38758 | 0.16673 | 0.11905 | -0.50663 | 154.1651
07/31/10 | 18:01 | 0 | 23.506 | 0 | 0 | 0 | 31.188 | 30.779 | 30.224 | 30.514 | 23.82 | 27.358 | 23.844 | 0 | 0 | 57.334 | 58.028 | 47.731 | 26.853 | 0 | 0 | 55.641 | 36.203 | [5 empty] | 0 | 0.674 | 146 | -0.34697 | -0.40502 | 0.16599 | 0.11905 | -0.52407 | 151.0397
07/31/10 | 18:02 | 0 | 23.516 | 0 | 0 | 0 | 31.149 | 30.837 | 30.234 | 30.524 | 23.901 | 27.392 | 23.854 | 0 | 0 | 57.366 | 58.06 | 47.763 | 26.863 | 0 | 0 | 55.673 | 36.189 | [5 empty] | 0 | 0.625 | 147 | -0.34988 | -0.40779 | 0.16587 | 0.11905 | -0.52683 | 150.5738
07/31/10 | 18:03 | 0 | 23.481 | 0 | 0 | 0 | 31.068 | 30.754 | 30.175 | 30.44 | 23.94 | 27.284 | 23.746 | 0 | 0 | 57.311 | 58.028 | 47.707 | 26.828 | 0 | 0 | 55.617 | 36.155 | [5 empty] | 0 | 0.628 | 148 | -0.31844 | -0.37789 | 0.16714 | 0.11905 | -0.49694 | 156.057
07/31/10 | 18:04 | 0 | 23.457 | 0 | 0 | 0 | 31.019 | 30.754 | 30.175 | 30.369 | 24.009 | 27.334 | 23.746 | 0 | 0 | 57.311 | 58.007 | 47.731 | 26.828 | 0 | 0 | 55.664 | 36.155 | [5 empty] | 0 | 0.65 | 149 | -0.31844 | -0.37789 | 0.16714 | 0.11905 | -0.49694 | 156.057
07/31/10 | 18:05 | 0 | 23.506 | 0 | 0 | 0 | 30.972 | 30.73 | 30.175 | 30.273 | 24.033 | 27.262 | 23.602 | 0 | 0 | 57.288 | 58.007 | 47.637 | 26.828 | 0 | 0 | 55.664 | 36.179 | [5 empty] | 0 | 0.699 | 150 | -0.2765 | -0.33803 | 0.16884 | 0.11905 | -0.45708 | 165.3082
07/31/10 | 18:06 | 0 | 23.481 | 0 | 0 | 0 | 30.923 | 30.73 | 30.151 | 30.249 | 24.251 | 27.238 | 23.626 | 0 | 0 | 57.311 | 57.984 | 47.707 | 26.828 | 0 | 0 | 55.617 | 36.203 | [5 empty] | 0 | 0.674 | 151 | -0.28349 | -0.34468 | 0.16856 | 0.11905 | -0.46372 | 163.5763
07/31/10 | 18:07 | 0 | 23.481 | 0 | 0 | 0 | 30.899 | 30.73 | 30.129 | 30.2 | 23.987 | 27.233 | 23.526 | 0 | 0 | 57.284 | 57.957 | 47.703 | 26.824 | 0 | 0 | 55.545 | 36.174 | [5 empty] | 0 | 0.699 | 152 | -0.25437 | -0.317 | 0.16974 | 0.11905 | -0.43604 | 171.4205
07/31/10 | 18:08 | 0 | 23.506 | 0 | 0 | 0 | 30.828 | 30.73 | 30.104 | 30.2 | 24.009 | 27.213 | 23.651 | 0 | 0 | 57.311 | 57.984 | 47.731 | 26.853 | 0 | 0 | 55.594 | 36.203 | [5 empty] | 0 | 0.628 | 153 | -0.29077 | -0.3516 | 0.16827 | 0.11905 | -0.47064 | 161.8607
07/31/10 | 18:09 | 0 | 23.481 | 0 | 0 | 0 | 30.779 | 30.705 | 30.055 | 30.151 | 24.082 | 27.164 | 23.602 | 0 | 0 | 57.311 | 57.984 | 47.731 | 26.853 | 0 | 0 | 55.641 | 36.155 | [5 empty] | 0 | 0.628 | 154 | -0.2765 | -0.33803 | 0.16884 | 0.11905 | -0.45708 | 165.3082
07/31/10 | 18:10 | 0 | 23.452 | 0 | 0 | 0 | 30.7 | 30.7 | 30.026 | 30.075 | 23.935 | 27.135 | 23.526 | 0 | 0 | 57.261 | 57.98 | 47.679 | 26.824 | 0 | 0 | 55.589 | 36.127 | [5 empty] | 0 | 0.625 | 155 | -0.25437 | -0.317 | 0.16974 | 0.11905 | -0.43604 | 171.4205
07/31/10 | 18:11 | 0 | 23.481 | 0 | 0 | 0 | 30.658 | 30.658 | 30.031 | 30.009 | 24.033 | 27.189 | 23.555 | 0 | 0 | 57.222 | 57.916 | 47.637 | 26.828 | 0 | 0 | 55.617 | 36.131 | [5 empty] | 0 | 0.649 | 156 | -0.26282 | -0.32502 | 0.1694 | 0.11905 | -0.44407 | 168.9667
07/31/10 | 18:12 | 0 | 23.452 | 0 | 0 | 0 | 30.629 | 30.676 | 29.979 | 30.026 | 23.886 | 27.159 | 23.477 | 0 | 0 | 57.238 | 57.957 | 47.656 | 26.824 | 0 | 0 | 55.613 | 36.127 | [5 empty] | 0 | 0.603 | 157 | -0.2401 | -0.30343 | 0.17032 | 0.11905 | -0.42248 | 175.9588
07/31/10 | 18:13 | 0 | 23.481 | 0 | 0 | 0 | 30.634 | 30.705 | 30.031 | 29.984 | 23.82 | 27.164 | 23.481 | 0 | 0 | 57.288 | 57.961 | 47.731 | 26.804 | 0 | 0 | 55.617 | 36.155 | [5 empty] | 0 | 0.65 | 158 | -0.24127 | -0.30454 | 0.17027 | 0.11905 | -0.42359 | 175.5682
07/31/10 | 18:14 | 0 | 23.477 | 0 | 0 | 0 | 30.58 | 30.654 | 29.955 | 29.93 | 23.572 | 27.135 | 23.405 | 0 | 0 | 57.238 | 57.934 | 47.703 | 26.824 | 0 | 0 | 55.589 | 36.127 | [5 empty] | 0 | 0.65 | 159 | -0.21914 | -0.2835 | 0.17117 | 0.11905 | -0.40255 | 183.6994
07/31/10 | 18:15 | 0 | 23.481 | 0 | 0 | 0 | 30.538 | 30.683 | 30.009 | 29.911 | 23.651 | 27.135 | 23.261 | 0 | 0 | 57.238 | 57.911 | 47.703 | 26.824 | 0 | 0 | 55.636 | 36.174 | [5 empty] | 0 | 0.627 | 160 | -0.1772 | -0.24364 | 0.17287 | 0.11905 | -0.36269 | 204.676
07/31/10 | 18:16 | 0 | 23.506 | 0 | 0 | 0 | 30.489 | 30.658 | 29.984 | 29.839 | 23.53 | 27.118 | 23.266 | 0 | 0 | 57.265 | 57.961 | 47.731 | 26.853 | 0 | 0 | 55.594 | 36.179 | [5 empty] | 0 | 0.65 | 161 | -0.17866 | -0.24503 | 0.17281 | 0.11905 | -0.36408 | 203.7826
07/31/10 | 18:17 | 0 | 23.452 | 0 | 0 | 0 | 30.435 | 30.654 | 29.955 | 29.835 | 23.572 | 27.064 | 23.307 | 0 | 0 | 57.238 | 57.934 | 47.679 | 26.846 | 0 | 0 | 55.589 | 36.127 | [5 empty] | 0 | 0.6 | 162 | -0.1906 | -0.25638 | 0.17233 | 0.11905 | -0.37543 | 196.9719
07/31/10 | 18:18 | 0 | 23.501 | 0 | 0 | 0 | 30.411 | 30.629 | 29.955 | 29.761 | 23.572 | 27.064 | 23.236 | 0 | 0 | 57.238 | 57.911 | 47.679 | 26.846 | 0 | 0 | 55.566 | 36.127 | [5 empty] | 0 | 0.65 | 163 | -0.16992 | -0.23672 | 0.17316 | 0.11905 | -0.35577 | 209.3725
07/31/10 | 18:19 | 0 | 23.501 | 0 | 0 | 0 | 30.364 | 30.604 | 29.93 | 29.761 | 23.405 | 27.064 | 23.116 | 0 | 0 | 57.217 | 57.888 | 47.656 | 26.824 | 0 | 0 | 55.566 | 36.151 | [5 empty] | 0 | 0.603 | 164 | -0.13498 | -0.20351 | 0.17458 | 0.11905 | -0.32256 | 238.9675
07/31/10 | 18:20 | 0 | 23.499 | 0 | 0 | 0 | 30.313 | 30.627 | 29.928 | 29.71 | 23.378 | 27.108 | 23.16 | 0 | 0 | 57.213 | 57.886 | 47.698 | 26.843 | 0 | 0 | 55.54 | 36.1 | [5 empty] | 0 | 0.603 | 165 | -0.14779 | -0.21569 | 0.17406 | 0.11905 | -0.33474 | 226.491
07/31/10 | 18:21 | 0 | 23.474 | 0 | 0 | 0 | 30.264 | 30.649 | 29.879 | 29.71 | 23.499 | 27.108 | 23.258 | 0 | 0 | 57.213 | 57.907 | 47.698 | 26.819 | 0 | 0 | 55.587 | 36.1 | [5 empty] | 0 | 0.554 | 166 | -0.17633 | -0.24281 | 0.1729 | 0.11905 | -0.36186 | 205.2191
07/31/10 | 18:22 | 0 | 23.45 | 0 | 0 | 0 | 30.217 | 30.602 | 29.879 | 29.638 | 23.523 | 27.083 | 23.209 | 0 | 0 | 57.213 | 57.863 | 47.698 | 26.843 | 0 | 0 | 55.587 | 36.124 | [5 empty] | 0 | 0.579 | 167 | -0.16206 | -0.22925 | 0.17348 | 0.11905 | -0.3483 | 214.9186
07/31/10 | 18:23 | 0 | 23.474 | 0 | 0 | 0 | 30.193 | 30.602 | 29.879 | 29.589 | 23.523 | 27.037 | 23.209 | 0 | 0 | 57.213 | 57.863 | 47.675 | 26.819 | 0 | 0 | 55.54 | 36.146 | [5 empty] | 0 | 0.604 | 168 | -0.16206 | -0.22925 | 0.17348 | 0.11905 | -0.3483 | 214.9186
07/31/10 | 18:24 | 0 | 23.45 | 0 | 0 | 0 | 30.119 | 30.627 | 29.83 | 29.589 | 23.545 | 27.083 | 23.114 | 0 | 0 | 57.213 | 57.886 | 47.698 | 26.819 | 0 | 0 | 55.54 | 36.124 | [5 empty] | 0 | 0.53 | 169 | -0.1344 | -0.20296 | 0.1746 | 0.11905 | -0.322 | 239.5911
07/31/10 | 18:25 | 0 | 23.474 | 0 | 0 | 0 | 30.119 | 30.602 | 29.854 | 29.543 | 23.643 | 27.083 | 23.065 | 0 | 0 | 57.213 | 57.84 | 47.675 | 26.868 | 0 | 0 | 55.587 | 36.124 | [5 empty] | 0 | 0.576 | 170 | -0.12013 | -0.18939 | 0.17518 | 0.11905 | -0.30844 | 256.7591
07/31/10 | 18:26 | 0 | 23.499 | 0 | 0 | 0 | 30.072 | 30.627 | 29.83 | 29.518 | 23.378 | 27.037 | 23.114 | 0 | 0 | 57.213 | 57.84 | 47.698 | 26.843 | 2 | 0 | 56.855 | 32.36 | [5 empty] | 0 | 0.554 | 171 | -0.1344 | -0.20296 | 0.1746 | 0.11905 | -0.322 | 239.5911
07/31/10 | 18:27 | 0 | 23.418 | 0 | 0 | 0 | 30.041 | 30.546 | 29.798 | 29.462 | 23.442 | 26.909 | 23.008 | 0 | 0 | 57.094 | 57.519 | 47.301 | 26.765 | 4 | 0 | 58.527 | 24.933 | [5 empty] | 0 | 0.579 | 172 | -0.10353 | -0.17361 | 0.17585 | 0.11905 | -0.29266 | 282.6844
07/31/10 | 18:28 | 0 | 23.499 | 0 | 0 | 0 | 29.999 | 30.578 | 29.783 | 29.445 | 23.354 | 27.061 | 22.991 | 0 | 0 | 57.167 | 57.526 | 46.323 | 26.819 | 0 | 0 | 58.803 | 24.146 | [5 empty] | 0 | 0.554 | 173 | -0.098579 | -0.16891 | 0.17605 | 0.11905 | -0.28796 | 292.1067
07/31/10 | 18:29 | 0 | 23.474 | 0 | 0 | 0 | 29.952 | 30.578 | 29.759 | 29.42 | 23.45 | 27.157 | 22.969 | 0 | 0 | 57.167 | 57.459 | 45.061 | 26.843 | 0 | 0 | 58.76 | 24.242 | [5 empty] | 0 | 0.532 | 174 | -0.092173 | -0.16282 | 0.17631 | 0.11905 | -0.28187 | 305.8026
07/31/10 | 18:30 | 0 | 23.474 | 0 | 0 | 0 | 29.928 | 30.528 | 29.808 | 29.349 | 23.499 | 27.157 | 23.016 | 0 | 0 | 57.167 | 57.437 | 43.996 | 26.843 | 0 | 0 | 58.648 | 24.484 | [5 empty] | 0 | 0.579 | 175 | -0.10586 | -0.17583 | 0.17576 | 0.11905 | -0.29488 | 278.5553
07/31/10 | 18:31 | 0 | 23.474 | 0 | 0 | 0 | 29.879 | 30.553 | 29.759 | 29.374 | 23.401 | 27.157 | 22.944 | 0 | 0 | 57.167 | 57.391 | 43.078 | 26.868 | 0 | 0 | 58.534 | 24.771 | [5 empty] | 0 | 0.505 | 176 | -0.084893 | -0.1559 | 0.17661 | 0.11905 | -0.27495 | 323.8753
07/31/10 | 18:32 | 0 | 23.499 | 0 | 0 | 0 | 29.879 | 30.553 | 29.808 | 29.325 | 23.425 | 27.108 | 22.92 | 0 | 0 | 57.124 | 57.37 | 42.375 | 26.843 | 0 | 0 | 58.422 | 25.061 | [5 empty] | 0 | 0.554 | 177 | -0.077904 | -0.14926 | 0.17689 | 0.11905 | -0.2683 | 344.4029
07/31/10 | 18:33 | 0 | 23.442 | 0 | 0 | 0 | 29.798 | 30.521 | 29.751 | 29.293 | 23.322 | 27.076 | 22.937 | 0 | 0 | 57.115 | 57.341 | 41.803 | 26.836 | 0 | 0 | 58.304 | 25.271 | [5 empty] | 0 | 0.505 | 178 | -0.082854 | -0.15396 | 0.17669 | 0.11905 | -0.27301 | 329.5048
07/31/10 | 18:34 | 0 | 23.499 | 0 | 0 | 0 | 29.808 | 30.553 | 29.759 | 29.3 | 23.523 | 27.061 | 22.944 | 0 | 0 | 57.144 | 57.37 | 41.387 | 26.843 | 0 | 0 | 58.222 | 25.544 | [5 empty] | 0 | 0.508 | 179 | -0.084893 | -0.1559 | 0.17661 | 0.11905 | -0.27495 | 323.8753
07/31/10 | 18:35 | 0 | 23.467 | 0 | 0 | 0 | 29.727 | 30.521 | 29.727 | 29.197 | 23.442 | 26.98 | 22.792 | 0 | 0 | 57.094 | 57.318 | 40.98 | 26.811 | 0 | 0 | 58.103 | 25.727 | [5 empty] | 0 | 0.53 | 180 | -0.04063 | -0.11383 | 0.1784 | 0.11905 | -0.23287 | 573.1502
07/31/10 | 18:36 | 0 | 23.442 | 0 | 0 | 0 | 29.702 | 30.472 | 29.678 | 29.197 | 23.538 | 26.956 | 22.913 | 0 | 0 | 57.094 | 57.318 | 40.722 | 26.811 | 0 | 0 | 58.034 | 25.992 | [5 empty] | 0 | 0.505 | 181 | -0.075866 | -0.14732 | 0.17697 | 0.11905 | -0.26637 | 351.1025
07/31/10 | 18:37 | 0 | 23.442 | 0 | 0 | 0 | 29.653 | 30.497 | 29.653 | 29.148 | 23.273 | 26.931 | 22.817 | 0 | 0 | 57.094 | 57.318 | 40.533 | 26.811 | 0 | 0 | 57.945 | 26.211 | [5 empty] | 0 | 0.505 | 182 | -0.04791 | -0.12075 | 0.17811 | 0.11905 | -0.23979 | 500.5035
07/31/10 | 18:38 | 0 | 23.467 | 0 | 0 | 0 | 29.653 | 30.472 | 29.702 | 29.123 | 23.393 | 26.836 | 22.743 | 0 | 0 | 57.071 | 57.272 | 40.37 | 26.787 | 0 | 0 | 57.877 | 26.451 | [5 empty] | 0 | 0.53 | 183 | -0.026362 | -0.10026 | 0.17898 | 0.11905 | -0.21931 | 831.9298
07/31/10 | 18:39 | 0 | 23.442 | 0 | 0 | 0 | 29.582 | 30.472 | 29.631 | 29.123 | 23.347 | 26.811 | 22.839 | 0 | 0 | 57.071 | 57.295 | 40.298 | 26.836 | 0 | 0 | 57.788 | 26.642 | [5 empty] | 0 | 0.459 | 184 | -0.054317 | -0.12684 | 0.17785 | 0.11905 | -0.24588 | 452.6828
07/31/10 | 18:40 | 0 | 23.503 | 0 | 0 | 0 | 29.619 | 30.558 | 29.692 | 29.16 | 23.285 | 26.848 | 22.829 | 0 | 0 | 57.128 | 57.306 | 40.289 | 26.848 | 0 | 0 | 57.779 | 26.897 | [5 empty] | 0 | 0.459 | 185 | -0.051405 | -0.12407 | 0.17797 | 0.11905 | -0.24311 | 472.9419
07/31/10 | 18:41 | 0 | 23.494 | 0 | 0 | 0 | 29.56 | 30.477 | 29.633 | 29.079 | 23.275 | 26.767 | 22.721 | 0 | 0 | 57.074 | 57.275 | 40.207 | 26.838 | 0 | 0 | 57.701 | 27.007 | [5 empty] | 0 | 0.481 | 186 | -0.019955 | -0.094173 | 0.17924 | 0.11905 | -0.21322 | 1068.4955
07/31/10 | 18:42 | 0 | 23.494 | 0 | 0 | 0 | 29.513 | 30.477 | 29.584 | 29.055 | 23.229 | 26.718 | 22.721 | 0 | 0 | 57.074 | 57.275 | 40.16 | 26.863 | 0 | 0 | 57.633 | 27.177 | [5 empty] | 0 | 0.458 | 187 | -0.019955 | -0.094173 | 0.17924 | 0.11905 | -0.21322 | 1068.4955
07/31/10 | 18:43 | 0 | 23.494 | 0 | 0 | 0 | 29.513 | 30.499 | 29.609 | 29.03 | 23.229 | 26.622 | 22.721 | 0 | 0 | 57.097 | 57.252 | 40.16 | 26.838 | 0 | 0 | 57.589 | 27.343 | [5 empty] | 0 | 0.483 | 188 | -0.019955 | -0.094173 | 0.17924 | 0.11905 | -0.21322 | 1068.4955
07/31/10 | 18:44 | 0 | 23.469 | 0 | 0 | 0 | 29.44 | 30.477 | 29.584 | 29.006 | 23.229 | 26.647 | 22.721 | 0 | 0 | 57.074 | 57.275 | 40.09 | 26.863 | 0 | 0 | 57.521 | 27.537 | [5 empty] | 0 | 0.434 | 189 | -0.019955 | -0.094173 | 0.17924 | 0.11905 | -0.21322 | 1068.4955
07/31/10 | 18:45 | 0 | 23.469 | 0 | 0 | 0 | 29.415 | 30.477 | 29.584 | 28.959 | 23.155 | 26.622 | 22.65 | 0 | 0 | 57.074 | 57.231 | 40.09 | 26.838 | 0 | 0 | 57.478 | 27.706 | [5 empty] | 0 | 0.456 | 190 | 0.00072 | -0.07452 | 0.18008 | 0.11905 | -0.19357 | -26884.3915
07/31/10 | 18:46 | 0 | 23.469 | 0 | 0 | 0 | 29.391 | 30.452 | 29.535 | 28.959 | 23.155 | 26.573 | 22.65 | 0 | 0 | 57.051 | 57.208 | 40.136 | 26.863 | 0 | 0 | 57.386 | 27.826 | [5 empty] | 0 | 0.432 | 191 | 0.00072 | -0.07452 | 0.18008 | 0.11905 | -0.19357 | -26884.3915
07/31/10 | 18:47 | 0 | 23.469 | 0 | 0 | 0 | 29.344 | 30.452 | 29.489 | 28.935 | 23.155 | 26.598 | 22.626 | 0 | 0 | 57.051 | 57.231 | 40.136 | 26.831 | 0 | 0 | 57.313 | 27.964 | [5 empty] | 0 | 0.409 | 192 | 0.0077088 | -0.067877 | 0.18036 | 0.11905 | -0.18692 | -2424.8186
07/31/10 | 18:48 | 0 | 23.494 | 0 | 0 | 0 | 29.32 | 30.452 | 29.535 | 28.861 | 23.18 | 26.502 | 22.555 | 0 | 0 | 57.074 | 57.208 | 40.114 | 26.838 | 0 | 0 | 57.275 | 28.14 | [5 empty] | 0 | 0.459 | 193 | 0.028384 | -0.048224 | 0.1812 | 0.11905 | -0.16727 | -589.3166
07/31/10 | 18:49 | 0 | 23.494 | 0 | 0 | 0 | 29.295 | 30.428 | 29.489 | 28.839 | 22.94 | 26.478 | 22.506 | 0 | 0 | 57.051 | 57.208 | 40.114 | 26.863 | 0 | 0 | 57.231 | 28.26 | [5 empty] | 0 | 0.456 | 194 | 0.042653 | -0.034661 | 0.18178 | 0.11905 | -0.15371 | -360.3712
07/31/10 | 18:50 | 0 | 23.462 | 0 | 0 | 0 | 29.239 | 30.396 | 29.432 | 28.783 | 22.979 | 26.47 | 22.523 | 0 | 0 | 56.998 | 57.156 | 40.128 | 26.806 | 0 | 0 | 57.133 | 28.373 | [5 empty] | 0 | 0.456 | 195 | 0.037702 | -0.039366 | 0.18158 | 0.11905 | -0.15841 | -420.1696
07/31/10 | 18:51 | 0 | 23.494 | 0 | 0 | 0 | 29.249 | 30.403 | 29.464 | 28.765 | 23.084 | 26.478 | 22.53 | 0 | 0 | 56.939 | 57.14 | 40.136 | 26.814 | 0 | 0 | 57.14 | 28.55 | [5 empty] | 0 | 0.484 | 196 | 0.035664 | -0.041304 | 0.18149 | 0.11905 | -0.16035 | -449.6176
07/31/10 | 18:52 | 0 | 23.469 | 0 | 0 | 0 | 29.199 | 30.403 | 29.415 | 28.79 | 22.89 | 26.453 | 22.432 | 0 | 0 | 57.005 | 57.186 | 40.16 | 26.863 | 0 | 0 | 57.097 | 28.645 | [5 empty] | 0 | 0.409 | 197 | 0.064202 | -0.014178 | 0.18265 | 0.11905 | -0.13323 | -207.5107
07/31/10 | 18:53 | 0 | 23.494 | 0 | 0 | 0 | 29.175 | 30.428 | 29.391 | 28.765 | 22.94 | 26.478 | 22.385 | 0 | 0 | 57.005 | 57.163 | 40.183 | 26.838 | 0 | 0 | 57.005 | 28.741 | [5 empty] | 0 | 0.41 | 198 | 0.077888 | -0.001168 | 0.1832 | 0.11905 | -0.12022 | -154.3442
07/31/10 | 18:54 | 0 | 23.469 | 0 | 0 | 0 | 29.15 | 30.403 | 29.391 | 28.741 | 22.915 | 26.404 | 22.312 | 0 | 0 | 57.005 | 57.14 | 40.136 | 26.863 | 0 | 0 | 56.962 | 28.886 | [5 empty] | 0 | 0.409 | 199 | 0.099146 | 0.019038 | 0.18407 | 0.11905 | -0.10001 | -100.8711
07/31/10 | 18:55 | 0 | 23.462 | 0 | 0 | 0 | 29.094 | 30.347 | 29.359 | 28.663 | 22.788 | 26.35 | 22.233 | 0 | 0 | 56.955 | 57.11 | 40.152 | 26.806 | 0 | 0 | 56.932 | 28.949 | [5 empty] | 0 | 0.431 | 200 | 0.12215 | 0.040906 | 0.185 | 0.11905 | -0.078142 | -63.972
07/31/10 | 18:56 | 0 | 23.469 | 0 | 0 | 0 | 29.079 | 30.354 | 29.344 | 28.67 | 22.77 | 26.382 | 22.265 | 0 | 0 | 57.005 | 57.14 | 40.207 | 26.838 | 0 | 0 | 56.962 | 29.079 | [5 empty] | 0 | 0.409 | 201 | 0.11283 | 0.032048 | 0.18462 | 0.11905 | -0.087 | -77.1054
07/31/10 | 18:57 | 0 | 23.462 | 0 | 0 | 0 | 29.023 | 30.347 | 29.263 | 28.638 | 22.714 | 26.35 | 22.209 | 0 | 0 | 56.976 | 57.087 | 40.176 | 26.782 | 0 | 0 | 56.909 | 29.119 | [5 empty] | 0 | 0.385 | 202 | 0.12914 | 0.047549 | 0.18528 | 0.11905 | -0.071499 | -55.3657
07/31/10 | 18:58 | 0 | 23.437 | 0 | 0 | 0 | 29.023 | 30.347 | 29.288 | 28.638 | 22.618 | 26.301 | 22.135 | 0 | 0 | 56.955 | 57.087 | 40.246 | 26.806 | 0 | 0 | 56.864 | 29.239 | [5 empty] | 0 | 0.385 | 203 | 0.15069 | 0.068032 | 0.18615 | 0.11905 | -0.051016 | -33.8551
07/31/10 | 18:59 | 0 | 23.462 | 0 | 0 | 0 | 28.974 | 30.372 | 29.263 | 28.589 | 22.569 | 26.301 | 22.16 | 0 | 0 | 56.955 | 57.044 | 40.176 | 26.806 | 0 | 0 | 56.82 | 29.337 | [5 empty] | 0 | 0.385 | 204 | 0.14341 | 0.061112 | 0.18586 | 0.11905 | -0.057936 | -40.3992
07/31/10 | 19:00 | 0 | 23.454 | 0 | 0 | 0 | 28.991 | 30.342 | 29.234 | 28.582 | 22.682 | 26.318 | 22.13 | 0 | 0 | 56.948 | 57.083 | 40.265 | 26.824 | 0 | 0 | 56.793 | 29.425 | [5 empty] | 0 | 0.409 | 205 | 0.15214 | 0.069416 | 0.18621 | 0.11905 | -0.049632 | -32.6215
07/31/10 | 19:01 | 0 | 23.479 | 0 | 0 | 0 | 28.969 | 30.342 | 29.28 | 28.535 | 22.54 | 26.318 | 22.106 | 0 | 0 | 56.948 | 57.083 | 40.241 | 26.824 | 0 | 0 | 56.77 | 29.499 | [5 empty] | 0 | 0.434 | 206 | 0.15913 | 0.076059 | 0.1865 | 0.11905 | -0.042988 | -27.0142
07/31/10 | 19:02 | 0 | 23.454 | 0 | 0 | 0 | 28.92 | 30.318 | 29.234 | 28.51 | 22.78 | 26.294 | 22.106 | 0 | 0 | 56.948 | 57.06 | 40.241 | 26.824 | 0 | 0 | 56.702 | 29.57 | [5 empty] | 0 | 0.41 | 207 | 0.15913 | 0.076059 | 0.1865 | 0.11905 | -0.042988 | -27.0142
07/31/10 | 19:03 | 0 | 23.479 | 0 | 0 | 0 | 28.895 | 30.342 | 29.209 | 28.486 | 22.611 | 26.294 | 22.081 | 0 | 0 | 56.948 | 57.06 | 40.265 | 26.824 | 0 | 0 | 56.658 | 29.643 | [5 empty] | 0 | 0.409 | 208 | 0.16641 | 0.082979 | 0.18679 | 0.11905 | -0.036068 | -21.6741
07/31/10 | 19:04 | 0 | 23.479 | 0 | 0 | 0 | 28.846 | 30.342 | 29.209 | 28.437 | 22.756 | 26.269 | 22.13 | 0 | 0 | 56.948 | 57.039 | 40.31 | 26.848 | 0 | 0 | 56.613 | 29.739 | [5 empty] | 0 | 0.409 | 209 | 0.15214 | 0.069416 | 0.18621 | 0.11905 | -0.049632 | -32.6215
07/31/10 | 19:05 | 0 | 23.42 | 0 | 0 | 0 | 28.79 | 30.283 | 29.175 | 28.403 | 22.528 | 26.235 | 21.998 | 0 | 0 | 56.896 | 57.008 | 40.277 | 26.789 | 0 | 0 | 56.558 | 29.8 | [5 empty] | 0 | 0.387 | 210 | 0.19058 | 0.10595 | 0.18777 | 0.11905 | -0.013094 | -6.8705
07/31/10 | 19:06 | 0 | 23.445 | 0 | 0 | 0 | 28.765 | 30.308 | 29.126 | 28.427 | 22.528 | 26.284 | 21.951 | 0 | 0 | 56.916 | 56.985 | 40.325 | 26.789 | 0 | 0 | 56.535 | 29.898 | [5 empty] | 0 | 0.338 | 211 | 0.20427 | 0.11896 | 0.18833 | 0.11905 | -8.4419e-05 | -0.041327
07/31/10 | 19:07 | 0 | 23.467 | 0 | 0 | 0 | 28.741 | 30.283 | 29.15 | 28.356 | 22.336 | 26.211 | 21.902 | 0 | 0 | 56.896 | 57.008 | 40.301 | 26.789 | 0 | 0 | 56.515 | 29.969 | [5 empty] | 0 | 0.385 | 212 | 0.21854 | 0.13253 | 0.1889 | 0.11905 | 0.013479 | 6.1677
07/31/10 | 19:08 | 0 | 23.42 | 0 | 0 | 0 | 28.716 | 30.283 | 29.101 | 28.331 | 22.361 | 26.188 | 21.853 | 0 | 0 | 56.896 | 56.985 | 40.301 | 26.789 | 0 | 0 | 56.515 | 30.041 | [5 empty] | 0 | 0.385 | 213 | 0.23281 | 0.14609 | 0.18948 | 0.11905 | 0.027042 | 11.6157
07/31/10 | 19:09 | 0 | 23.445 | 0 | 0 | 0 | 28.716 | 30.259 | 29.079 | 28.331 | 22.263 | 26.211 | 21.807 | 0 | 0 | 56.896 | 56.962 | 40.349 | 26.789 | 0 | 0 | 56.492 | 30.114 | [5 empty] | 0 | 0.385 | 214 | 0.2462 | 0.15882 | 0.19003 | 0.11905 | 0.039775 | 16.1554
07/31/10 | 19:10 | 0 | 23.42 | 0 | 0 | 0 | 28.67 | 30.234 | 29.101 | 28.307 | 22.432 | 26.188 | 21.807 | 0 | 0 | 56.896 | 56.962 | 40.349 | 26.789 | 0 | 0 | 56.469 | 30.21 | [5 empty] | 0 | 0.363 | 215 | 0.2462 | 0.15882 | 0.19003 | 0.11905 | 0.039775 | 16.1554
07/31/10 | 19:11 | 0 | 23.445 | 0 | 0 | 0 | 28.621 | 30.283 | 29.03 | 28.307 | 22.407 | 26.235 | 21.782 | 0 | 0 | 56.873 | 56.962 | 40.349 | 26.814 | 0 | 0 | 56.515 | 30.234 | [5 empty] | 0 | 0.314 | 216 | 0.25348 | 0.16574 | 0.19032 | 0.11905 | 0.046695 | 18.4214
07/31/10 | 19:12 | 0 | 23.42 | 0 | 0 | 0 | 28.621 | 30.234 | 29.079 | 28.258 | 22.361 | 26.164 | 21.758 | 0 | 0 | 56.896 | 56.962 | 40.394 | 26.814 | 0 | 0 | 56.492 | 30.33 | [5 empty] | 0 | 0.363 | 217 | 0.26047 | 0.17239 | 0.1906 | 0.11905 | 0.053338 | 20.4776
07/31/10 | 19:13 | 0 | 23.445 | 0 | 0 | 0 | 28.596 | 30.234 | 29.055 | 28.236 | 22.312 | 26.139 | 21.782 | 0 | 0 | 56.873 | 56.962 | 40.394 | 26.814 | 0 | 0 | 56.423 | 30.354 | [5 empty] | 0 | 0.36 | 218 | 0.25348 | 0.16574 | 0.19032 | 0.11905 | 0.046695 | 18.4214
07/31/10 | 19:14 | 0 | 23.445 | 0 | 0 | 0 | 28.572 | 30.21 | 29.03 | 28.211 | 22.287 | 26.139 | 21.687 | 0 | 0 | 56.896 | 56.962 | 40.466 | 26.789 | 0 | 0 | 56.38 | 30.428 | [5 empty] | 0 | 0.361 | 219 | 0.28115 | 0.19204 | 0.19144 | 0.11905 | 0.072991 | 25.9619
07/31/10 | 19:15 | 0 | 23.415 | 0 | 0 | 0 | 28.518 | 30.205 | 29.001 | 28.157 | 22.209 | 26.134 | 21.679 | 0 | 0 | 56.846 | 56.912 | 40.413 | 26.784 | 0 | 0 | 56.261 | 30.47 | [5 empty] | 0 | 0.361 | 220 | 0.28348 | 0.19425 | 0.19154 | 0.11905 | 0.075205 | 26.5297
07/31/10 | 19:16 | 0 | 23.42 | 0 | 0 | 0 | 28.525 | 30.234 | 28.981 | 28.187 | 22.216 | 26.164 | 21.662 | 0 | 0 | 56.873 | 56.939 | 40.442 | 26.838 | 0 | 0 | 56.357 | 30.573 | [5 empty] | 0 | 0.338 | 221 | 0.28843 | 0.19896 | 0.19174 | 0.11905 | 0.079911 | 27.7059
07/31/10 | 19:17 | 0 | 23.445 | 0 | 0 | 0 | 28.501 | 30.234 | 29.03 | 28.162 | 22.216 | 26.139 | 21.709 | 0 | 0 | 56.85 | 56.896 | 40.466 | 26.789 | 0 | 0 | 56.312 | 30.619 | [5 empty] | 0 | 0.339 | 222 | 0.27474 | 0.18595 | 0.19118 | 0.11905 | 0.066901 | 24.3508
07/31/10 | 19:18 | 0 | 23.445 | 0 | 0 | 0 | 28.476 | 30.234 | 28.981 | 28.116 | 22.216 | 26.09 | 21.638 | 0 | 0 | 56.873 | 56.896 | 40.514 | 26.814 | 0 | 0 | 56.334 | 30.693 | [5 empty] | 0 | 0.36 | 223 | 0.29541 | 0.2056 | 0.19202 | 0.11905 | 0.086554 | 29.2992
07/31/10 | 19:19 | 0 | 23.42 | 0 | 0 | 0 | 28.427 | 30.21 | 28.935 | 28.138 | 22.143 | 26.164 | 21.613 | 0 | 0 | 56.85 | 56.896 | 40.49 | 26.814 | 0 | 0 | 56.266 | 30.764 | [5 empty] | 0 | 0.289 | 224 | 0.30269 | 0.21252 | 0.19231 | 0.11905 | 0.093474 | 30.8806
07/31/10 | 19:20 | 0 | 23.334 | 0 | 0 | 0 | 28.341 | 30.124 | 28.895 | 28.027 | 22.106 | 26.054 | 21.503 | 0 | 0 | 56.745 | 56.834 | 40.427 | 26.728 | 0 | 0 | 56.14 | 30.727 | [5 empty] | 0 | 0.314 | 225 | 0.33473 | 0.24297 | 0.19361 | 0.11905 | 0.12392 | 37.0219
07/31/10 | 19:21 | 0 | 23.383 | 0 | 0 | 0 | 28.317 | 30.124 | 28.871 | 28.027 | 22.081 | 25.98 | 21.481 | 0 | 0 | 56.768 | 56.788 | 40.475 | 26.728 | 0 | 0 | 56.093 | 30.798 | [5 empty] | 0 | 0.29 | 226 | 0.34113 | 0.24906 | 0.19387 | 0.11905 | 0.13001 | 38.1117
07/31/10 | 19:22 | 0 | 23.383 | 0 | 0 | 0 | 28.295 | 30.148 | 28.846 | 28.005 | 21.986 | 25.98 | 21.503 | 0 | 0 | 56.788 | 56.788 | 40.475 | 26.728 | 0 | 0 | 56.093 | 30.847 | [5 empty] | 0 | 0.29 | 227 | 0.33473 | 0.24297 | 0.19361 | 0.11905 | 0.12392 | 37.0219
07/31/10 | 19:23 | 0 | 23.383 | 0 | 0 | 0 | 28.27 | 30.099 | 28.871 | 27.956 | 22.106 | 26.005 | 21.383 | 0 | 0 | 56.745 | 56.768 | 40.451 | 26.752 | 0 | 0 | 56.07 | 30.847 | [5 empty] | 0 | 0.314 | 228 | 0.36967 | 0.27619 | 0.19503 | 0.11905 | 0.15714 | 42.5076
07/31/10 | 19:24 | 0 | 23.383 | 0 | 0 | 0 | 28.246 | 30.124 | 28.824 | 27.956 | 21.89 | 26.029 | 21.383 | 0 | 0 | 56.745 | 56.768 | 40.475 | 26.752 | 0 | 0 | 56.117 | 30.943 | [5 empty] | 0 | 0.29 | 229 | 0.36967 | 0.27619 | 0.19503 | 0.11905 | 0.15714 | 42.5076
07/31/10 | 19:25 | 0 | 23.359 | 0 | 0 | 0 | 28.246 | 30.099 | 28.846 | 27.932 | 21.937 | 25.98 | 21.358 | 0 | 0 | 56.745 | 56.768 | 40.497 | 26.752 | 0 | 0 | 56.07 | 30.992 | [5 empty] | 0 | 0.314 | 230 | 0.37695 | 0.28311 | 0.19532 | 0.11905 | 0.16406 | 43.5224
07/31/10 | 19:26 | 0 | 23.388 | 0 | 0 | 0 | 28.226 | 30.129 | 28.854 | 27.961 | 21.942 | 26.034 | 21.341 | 0 | 0 | 56.772 | 56.772 | 40.573 | 26.757 | 0 | 0 | 56.098 | 31.092 | [5 empty] | 0 | 0.265 | 231 | 0.3819 | 0.28781 | 0.19552 | 0.11905 | 0.16876 | 44.1904
07/31/10 | 19:27 | 0 | 23.334 | 0 | 0 | 0 | 28.172 | 30.099 | 28.775 | 27.932 | 21.89 | 26.005 | 21.287 | 0 | 0 | 56.745 | 56.745 | 40.545 | 26.752 | 0 | 0 | 56.047 | 31.137 | [5 empty] | 0 | 0.24 | 232 | 0.39763 | 0.30276 | 0.19616 | 0.11905 | 0.18371 | 46.202
07/31/10 | 19:28 | 0 | 23.359 | 0 | 0 | 0 | 28.15 | 30.099 | 28.846 | 27.885 | 21.841 | 25.98 | 21.287 | 0 | 0 | 56.745 | 56.745 | 40.545 | 26.728 | 0 | 0 | 56.002 | 31.208 | [5 empty] | 0 | 0.265 | 233 | 0.39763 | 0.30276 | 0.19616 | 0.11905 | 0.18371 | 46.202
07/31/10 | 19:29 | 0 | 23.359 | 0 | 0 | 0 | 28.126 | 30.075 | 28.775 | 27.861 | 21.866 | 25.958 | 21.238 | 0 | 0 | 56.722 | 56.722 | 40.569 | 26.752 | 0 | 0 | 55.956 | 31.257 | [5 empty] | 0 | 0.265 | 234 | 0.41189 | 0.31632 | 0.19674 | 0.11905 | 0.19727 | 47.8943
07/31/10 | 19:30 | 0 | 23.383 | 0 | 0 | 0 | 28.126 | 30.075 | 28.824 | 27.836 | 21.841 | 25.958 | 21.262 | 0 | 0 | 56.722 | 56.722 | 40.569 | 26.728 | 0 | 0 | 55.956 | 31.328 | [5 empty] | 0 | 0.29 | 235 | 0.40491 | 0.30968 | 0.19646 | 0.11905 | 0.19063 | 47.0803
07/31/10 | 19:31 | 0 | 23.383 | 0 | 0 | 0 | 28.076 | 30.075 | 28.775 | 27.836 | 21.767 | 25.98 | 21.167 | 0 | 0 | 56.722 | 56.699 | 40.593 | 26.728 | 0 | 0 | 55.956 | 31.377 | [5 empty] | 0 | 0.24 | 236 | 0.43257 | 0.33597 | 0.19758 | 0.11905 | 0.21693 | 50.1484
07/31/10 | 19:32 | 0 | 23.327 | 0 | 0 | 0 | 28.045 | 30.043 | 28.719 | 27.78 | 21.689 | 25.948 | 21.135 | 0 | 0 | 56.693 | 56.67 | 40.585 | 26.696 | 0 | 0 | 55.925 | 31.394 | [5 empty] | 0 | 0.265 | 237 | 0.44189 | 0.34483 | 0.19795 | 0.11905 | 0.22578 | 51.0954
07/31/10 | 19:33 | 0 | 23.383 | 0 | 0 | 0 | 28.076 | 30.099 | 28.751 | 27.812 | 21.647 | 25.933 | 21.167 | 0 | 0 | 56.699 | 56.677 | 40.662 | 26.728 | 0 | 0 | 55.956 | 31.426 | [5 empty] | 0 | 0.264 | 238 | 0.43257 | 0.33597 | 0.19758 | 0.11905 | 0.21693 | 50.1484
07/31/10 | 19:34 | 0 | 23.383 | 0 | 0 | 0 | 28.052 | 30.075 | 28.751 | 27.787 | 21.647 | 25.958 | 21.191 | 0 | 0 | 56.699 | 56.677 | 40.638 | 26.728 | 0 | 0 | 55.979 | 31.472 | [5 empty] | 0 | 0.265 | 239 | 0.42558 | 0.32933 | 0.19729 | 0.11905 | 0.21028 | 49.411
07/31/10 | 19:35 | 0 | 23.383 | 0 | 0 | 0 | 28.027 | 30.053 | 28.726 | 27.763 | 21.647 | 25.98 | 21.142 | 0 | 0 | 56.699 | 56.656 | 40.662 | 26.728 | 0 | 0 | 55.932 | 31.497 | [5 empty] | 0 | 0.264 | 240 | 0.43985 | 0.34289 | 0.19787 | 0.11905 | 0.22385 | 50.8917
07/31/10 | 19:36 | 0 | 23.327 | 0 | 0 | 0 | 27.949 | 30.043 | 28.719 | 27.731 | 21.615 | 25.902 | 21.015 | 0 | 0 | 56.67 | 56.647 | 40.655 | 26.696 | 0 | 0 | 55.858 | 31.514 | [5 empty] | 0 | 0.218 | 241 | 0.47683 | 0.37805 | 0.19937 | 0.11905 | 0.259 | 54.3169
07/31/10 | 19:37 | 0 | 23.327 | 0 | 0 | 0 | 27.949 | 30.043 | 28.719 | 27.709 | 21.52 | 25.902 | 21.039 | 0 | 0 | 56.67 | 56.604 | 40.679 | 26.696 | 0 | 0 | 55.834 | 31.514 | [5 empty] | 0 | 0.24 | 242 | 0.46984 | 0.3714 | 0.19909 | 0.11905 | 0.25236 | 53.7109
07/31/10 | 19:38 | 0 | 23.351 | 0 | 0 | 0 | 27.924 | 30.021 | 28.694 | 27.684 | 21.471 | 25.997 | 21.039 | 0 | 0 | 56.67 | 56.604 | 40.655 | 26.721 | 0 | 0 | 55.858 | 31.514 | [5 empty] | 0 | 0.24 | 243 | 0.46984 | 0.3714 | 0.19909 | 0.11905 | 0.25236 | 53.7109
07/31/10 | 19:39 | 0 | 23.351 | 0 | 0 | 0 | 27.9 | 30.021 | 28.672 | 27.66 | 21.544 | 26.022 | 21.015 | 0 | 0 | 56.647 | 56.604 | 40.679 | 26.721 | 0 | 0 | 55.834 | 31.585 | [5 empty] | 0 | 0.24 | 244 | 0.47683 | 0.37805 | 0.19937 | 0.11905 | 0.259 | 54.3169
07/31/10 | 19:40 | 0 | 23.369 | 0 | 0 | 0 | 27.893 | 30.014 | 28.689 | 27.677 | 21.537 | 26.014 | 20.958 | 0 | 0 | 56.686 | 56.62 | 40.719 | 26.713 | 0 | 0 | 55.804 | 31.651 | [5 empty] | 0 | 0.216 | 245 | 0.49343 | 0.39383 | 0.20004 | 0.11905 | 0.27478 | 55.6873
07/31/10 | 19:41 | 0 | 23.369 | 0 | 0 | 0 | 27.893 | 30.014 | 28.736 | 27.652 | 21.537 | 26.088 | 20.934 | 0 | 0 | 56.663 | 56.62 | 40.719 | 26.738 | 0 | 0 | 55.781 | 31.676 | [5 empty] | 0 | 0.241 | 246 | 0.50042 | 0.40047 | 0.20033 | 0.11905 | 0.28142 | 56.2371
07/31/10 | 19:42 | 0 | 23.369 | 0 | 0 | 0 | 27.893 | 30.014 | 28.665 | 27.628 | 21.682 | 26.11 | 20.838 | 0 | 0 | 56.642 | 56.574 | 40.743 | 26.713 | 0 | 0 | 55.781 | 31.723 | [5 empty] | 0 | 0.265 | 247 | 0.52837 | 0.42704 | 0.20146 | 0.11905 | 0.30799 | 58.2909
07/31/10 | 19:43 | 0 | 23.344 | 0 | 0 | 0 | 27.871 | 29.989 | 28.712 | 27.603 | 21.537 | 26.134 | 20.814 | 0 | 0 | 56.642 | 56.574 | 40.743 | 26.713 | 0 | 0 | 55.757 | 31.772 | [5 empty] | 0 | 0.268 | 248 | 0.53536 | 0.43368 | 0.20174 | 0.11905 | 0.31464 | 58.7708
07/31/10 | 19:44 | 0 | 23.344 | 0 | 0 | 0 | 27.846 | 30.014 | 28.712 | 27.581 | 21.537 | 26.11 | 20.767 | 0 | 0 | 56.642 | 56.574 | 40.743 | 26.713 | 0 | 0 | 55.736 | 31.821 | [5 empty] | 0 | 0.265 | 249 | 0.54905 | 0.44669 | 0.2023 | 0.11905 | 0.32765 | 59.6753
07/31/10 | 19:45 | 0 | 23.344 | 0 | 0 | 0 | 27.821 | 29.989 | 28.64 | 27.581 | 21.537 | 26.159 | 20.694 | 0 | 0 | 56.642 | 56.574 | 40.765 | 26.738 | 0 | 0 | 55.736 | 31.867 | [5 empty] | 0 | 0.24 | 250 | 0.57031 | 0.4669 | 0.20316 | 0.11905 | 0.34785 | 60.994
07/31/10 | 19:46 | 0 | 23.32 | 0 | 0 | 0 | 27.772 | 30.014 | 28.64 | 27.603 | 21.441 | 26.208 | 20.647 | 0 | 0 | 56.642 | 56.551 | 40.813 | 26.738 | 0 | 0 | 55.713 | 31.892 | [5 empty] | 0 | 0.169 | 251 | 0.58399 | 0.47991 | 0.20371 | 0.11905 | 0.36086 | 61.7922
07/31/10 | 19:47 | 0 | 23.369 | 0 | 0 | 0 | 27.797 | 29.965 | 28.616 | 27.557 | 21.417 | 26.208 | 20.743 | 0 | 0 | 56.642 | 56.551 | 40.789 | 26.738 | 0 | 0 | 55.69 | 31.916 | [5 empty] | 0 | 0.24 | 252 | 0.55604 | 0.45334 | 0.20258 | 0.11905 | 0.33429 | 60.1199
07/31/10 | 19:48 | 0 | 23.369 | 0 | 0 | 0 | 27.772 | 29.965 | 28.689 | 27.532 | 21.368 | 26.184 | 20.669 | 0 | 0 | 56.663 | 56.551 | 40.836 | 26.713 | 0 | 0 | 55.713 | 31.941 | [5 empty] | 0 | 0.24 | 253 | 0.57759 | 0.47382 | 0.20345 | 0.11905 | 0.35477 | 61.4233
07/31/10 | 19:49 | 0 | 23.369 | 0 | 0 | 0 | 27.772 | 29.989 | 28.665 | 27.532 | 21.512 | 26.208 | 20.622 | 0 | 0 | 56.62 | 56.528 | 40.836 | 26.738 | 0 | 0 | 55.713 | 31.987 | [5 empty] | 0 | 0.24 | 254 | 0.59127 | 0.48683 | 0.20401 | 0.11905 | 0.36778 | 62.2018
07/31/10 | 19:50 | 0 | 23.312 | 0 | 0 | 0 | 27.694 | 29.957 | 28.633 | 27.451 | 21.36 | 26.127 | 20.637 | 0 | 0 | 56.613 | 56.499 | 40.829 | 26.706 | 0 | 0 | 55.706 | 31.98 | [5 empty] | 0 | 0.243 | 255 | 0.58691 | 0.48268 | 0.20383 | 0.11905 | 0.36363 | 61.9573
07/31/10 | 19:51 | 0 | 23.337 | 0 | 0 | 0 | 27.669 | 29.957 | 28.609 | 27.476 | 21.311 | 26.103 | 20.492 | 0 | 0 | 56.59 | 56.478 | 40.851 | 26.681 | 0 | 0 | 55.706 | 32.005 | [5 empty] | 0 | 0.193 | 256 | 0.62913 | 0.52281 | 0.20554 | 0.11905 | 0.40377 | 64.1786
07/31/10 | 19:52 | 0 | 23.337 | 0 | 0 | 0 | 27.645 | 29.933 | 28.584 | 27.451 | 21.216 | 26.176 | 20.47 | 0 | 0 | 56.59 | 56.499 | 40.851 | 26.706 | 0 | 0 | 55.683 | 32.054 | [5 empty] | 0 | 0.194 | 257 | 0.63554 | 0.5289 | 0.2058 | 0.11905 | 0.40986 | 64.4899
07/31/10 | 19:53 | 0 | 23.337 | 0 | 0 | 0 | 27.645 | 29.908 | 28.633 | 27.429 | 21.216 | 26.127 | 20.446 | 0 | 0 | 56.567 | 56.455 | 40.829 | 26.706 | 0 | 0 | 55.683 | 32.1 | [5 empty] | 0 | 0.216 | 258 | 0.64252 | 0.53555 | 0.20608 | 0.11905 | 0.4165 | 64.8223
07/31/10 | 19:54 | 0 | 23.369 | 0 | 0 | 0 | 27.677 | 29.989 | 28.591 | 27.483 | 21.152 | 26.208 | 20.524 | 0 | 0 | 56.597 | 56.485 | 40.882 | 26.738 | 0 | 0 | 55.757 | 32.181 | [5 empty] | 0 | 0.194 | 259 | 0.61981 | 0.51396 | 0.20516 | 0.11905 | 0.39491 | 63.7144
07/31/10 | 19:55 | 0 | 23.337 | 0 | 0 | 0 | 27.62 | 29.933 | 28.609 | 27.405 | 21.289 | 26.127 | 20.446 | 0 | 0 | 56.567 | 56.455 | 40.851 | 26.706 | 0 | 0 | 55.683 | 32.149 | [5 empty] | 0 | 0.215 | 260 | 0.64252 | 0.53555 | 0.20608 | 0.11905 | 0.4165 | 64.8223
07/31/10 | 19:56 | 0 | 23.312 | 0 | 0 | 0 | 27.596 | 29.933 | 28.56 | 27.429 | 21.12 | 26.152 | 20.372 | 0 | 0 | 56.567 | 56.432 | 40.899 | 26.706 | 0 | 0 | 55.636 | 32.174 | [5 empty] | 0 | 0.167 | 261 | 0.66407 | 0.55603 | 0.20696 | 0.11905 | 0.43698 | 65.8034
07/31/10 | 19:57 | 0 | 23.312 | 0 | 0 | 0 | 27.571 | 29.933 | 28.56 | 27.429 | 21 | 26.176 | 20.35 | 0 | 0 | 56.567 | 56.432 | 40.923 | 26.73 | 0 | 0 | 55.636 | 32.22 | [5 empty] | 0 | 0.142 | 262 | 0.67048 | 0.56212 | 0.20722 | 0.11905 | 0.44307 | 66.0829
07/31/10 | 19:58 | 0 | 23.302 | 0 | 0 | 0 | 27.537 | 29.874 | 28.525 | 27.37 | 20.966 | 26.117 | 20.217 | 0 | 0 | 56.535 | 56.401 | 40.889 | 26.671 | 0 | 0 | 55.58 | 32.211 | [5 empty] | 0 | 0.167 | 263 | 0.70921 | 0.59893 | 0.20879 | 0.11905 | 0.47989 | 67.665
07/31/10 | 19:59 | 0 | 23.278 | 0 | 0 | 0 | 27.515 | 29.923 | 28.525 | 27.37 | 20.941 | 26.166 | 20.144 | 0 | 0 | 56.535 | 56.378 | 40.913 | 26.671 | 0 | 0 | 55.557 | 32.26 | [5 empty] | 0 | 0.145 | 264 | 0.73047 | 0.61914 | 0.20965 | 0.11905 | 0.50009 | 68.4621
07/31/10 | 20:00 | 0 | 23.32 | 0 | 0 | 0 | 27.508 | 29.915 | 28.542 | 27.363 | 20.863 | 26.159 | 20.136 | 0 | 0 | 56.549 | 56.391 | 40.927 | 26.713 | 0 | 0 | 55.617 | 32.277 | [5 empty] | 0 | 0.145 | 265 | 0.7328 | 0.62136 | 0.20974 | 0.11905 | 0.50231 | 68.5466
07/31/10 | 20:01 | 0 | 23.32 | 0 | 0 | 0 | 27.508 | 29.891 | 28.567 | 27.338 | 20.863 | 26.134 | 20.086 | 0 | 0 | 56.505 | 56.391 | 40.951 | 26.713 | 0 | 0 | 55.617 | 32.277 | [5 empty] | 0 | 0.17 | 266 | 0.74736 | 0.6352 | 0.21033 | 0.11905 | 0.51615 | 69.0631
07/31/10 | 20:02 | 0 | 23.366 | 0 | 0 | 0 | 27.483 | 29.891 | 28.542 | 27.338 | 20.814 | 26.159 | 20.063 | 0 | 0 | 56.526 | 56.348 | 40.951 | 26.689 | 0 | 0 | 55.596 | 32.323 | [5 empty] | 0 | 0.145 | 267 | 0.75405 | 0.64156 | 0.2106 | 0.11905 | 0.52251 | 69.2939
07/31/10 | 20:03 | 0 | 23.337 | 0 | 0 | 0 | 27.454 | 29.886 | 28.537 | 27.309 | 20.713 | 26.13 | 20.008 | 0 | 0 | 56.499 | 56.321 | 40.947 | 26.684 | 0 | 0 | 55.589 | 32.318 | [5 empty] | 0 | 0.145 | 268 | 0.77007 | 0.65679 | 0.21125 | 0.11905 | 0.53774 | 69.8297
07/31/10 | 20:04 | 0 | 23.342 | 0 | 0 | 0 | 27.459 | 29.891 | 28.542 | 27.289 | 20.644 | 26.11 | 20.038 | 0 | 0 | 56.505 | 56.348 | 40.951 | 26.689 | 0 | 0 | 55.641 | 32.372 | [5 empty] | 0 | 0.17 | 269 | 0.76133 | 0.64848 | 0.2109 | 0.11905 | 0.52943 | 69.5403
07/31/10 | 20:05 | 0 | 23.312 | 0 | 0 | 0 | 27.405 | 29.862 | 28.513 | 27.26 | 20.591 | 26.105 | 19.885 | 0 | 0 | 56.478 | 56.321 | 40.947 | 26.684 | 0 | 0 | 55.589 | 32.414 | [5 empty] | 0 | 0.145 | 270 | 0.80589 | 0.69083 | 0.2127 | 0.11905 | 0.57178 | 70.9508
07/31/10 | 20:06 | 0 | 23.312 | 0 | 0 | 0 | 27.405 | 29.815 | 28.537 | 27.238 | 20.544 | 26.105 | 19.86 | 0 | 0 | 56.478 | 56.298 | 40.97 | 26.659 | 0 | 0 | 55.589 | 32.414 | [5 empty] | 0 | 0.167 | 271 | 0.81317 | 0.69775 | 0.213 | 0.11905 | 0.5787 | 71.1666
07/31/10 | 20:07 | 0 | 23.342 | 0 | 0 | 0 | 27.41 | 29.866 | 28.542 | 27.267 | 20.453 | 26.134 | 20.086 | 0 | 0 | 56.505 | 56.325 | 41.023 | 26.713 | 0 | 0 | 55.596 | 32.468 | [5 empty] | 0 | 0.143 | 272 | 0.74736 | 0.6352 | 0.21033 | 0.11905 | 0.51615 | 69.0631
07/31/10 | 20:08 | 0 | 23.283 | 0 | 0 | 0 | 27.351 | 29.786 | 28.508 | 27.159 | 20.419 | 26.027 | 19.978 | 0 | 0 | 56.471 | 56.27 | 40.942 | 26.654 | 0 | 0 | 55.608 | 32.434 | [5 empty] | 0 | 0.192 | 273 | 0.77881 | 0.66509 | 0.21161 | 0.11905 | 0.54604 | 70.1127
07/31/10 | 20:09 | 0 | 23.29 | 0 | 0 | 0 | 27.358 | 29.837 | 28.537 | 27.189 | 20.399 | 26.081 | 19.885 | 0 | 0 | 56.455 | 56.275 | 40.994 | 26.659 | 0 | 0 | 55.636 | 32.488 | [5 empty] | 0 | 0.169 | 274 | 0.80589 | 0.69083 | 0.2127 | 0.11905 | 0.57178 | 70.9508
07/31/10 | 20:10 | 0 | 23.283 | 0 | 0 | 0 | 27.329 | 29.786 | 28.508 | 27.135 | 20.321 | 26.051 | 19.83 | 0 | 0 | 56.451 | 56.248 | 41.035 | 26.63 | 0 | 0 | 55.631 | 32.458 | [5 empty] | 0 | 0.194 | 275 | 0.8219 | 0.70606 | 0.21335 | 0.11905 | 0.58701 | 71.4206
07/31/10 | 20:11 | 0 | 23.337 | 0 | 0 | 0 | 27.334 | 29.837 | 28.488 | 27.189 | 20.326 | 26.105 | 19.784 | 0 | 0 | 56.455 | 56.275 | 41.04 | 26.659 | 0 | 0 | 55.613 | 32.512 | [5 empty] | 0 | 0.145 | 276 | 0.8353 | 0.71879 | 0.2139 | 0.11905 | 0.59974 | 71.7996
07/31/10 | 20:12 | 0 | 23.283 | 0 | 0 | 0 | 27.255 | 29.808 | 28.459 | 27.159 | 20.126 | 26.051 | 19.681 | 0 | 0 | 56.428 | 56.225 | 41.059 | 26.654 | 0 | 0 | 55.54 | 32.483 | [5 empty] | 0 | 0.096 | 277 | 0.86529 | 0.7473 | 0.21511 | 0.11905 | 0.62825 | 72.6057
07/31/10 | 20:13 | 0 | 23.337 | 0 | 0 | 0 | 27.284 | 29.815 | 28.513 | 27.164 | 20.131 | 26.105 | 19.686 | 0 | 0 | 56.455 | 56.252 | 41.064 | 26.659 | 0 | 0 | 55.568 | 32.558 | [5 empty] | 0 | 0.12 | 278 | 0.86384 | 0.74592 | 0.21505 | 0.11905 | 0.62687 | 72.5678
07/31/10 | 20:14 | 0 | 23.312 | 0 | 0 | 0 | 27.26 | 29.741 | 28.464 | 27.069 | 20.008 | 26.032 | 19.636 | 0 | 0 | 56.432 | 56.229 | 41.064 | 26.684 | 0 | 0 | 55.568 | 32.582 | [5 empty] | 0 | 0.191 | 279 | 0.8784 | 0.75976 | 0.21564 | 0.11905 | 0.64071 | 72.9406
07/31/10 | 20:15 | 0 | 23.307 | 0 | 0 | 0 | 27.231 | 29.761 | 28.508 | 27.086 | 20.026 | 26.051 | 19.508 | 0 | 0 | 56.428 | 56.202 | 41.035 | 26.654 | 0 | 0 | 55.517 | 32.577 | [5 empty] | 0 | 0.145 | 280 | 0.91567 | 0.79519 | 0.21715 | 0.11905 | 0.67614 | 73.8408
07/31/10 | 20:16 | 0 | 23.283 | 0 | 0 | 0 | 27.208 | 29.761 | 28.434 | 27.11 | 19.978 | 26.051 | 19.533 | 0 | 0 | 56.405 | 56.181 | 41.059 | 26.654 | 0 | 0 | 55.494 | 32.601 | [5 empty] | 0 | 0.098 | 281 | 0.90839 | 0.78827 | 0.21686 | 0.11905 | 0.66922 | 73.6707
07/31/10 | 20:17 | 0 | 23.307 | 0 | 0 | 0 | 27.208 | 29.761 | 28.484 | 27.086 | 19.903 | 26.051 | 19.458 | 0 | 0 | 56.382 | 56.159 | 41.059 | 26.654 | 0 | 0 | 55.54 | 32.601 | [5 empty] | 0 | 0.122 | 282 | 0.93023 | 0.80903 | 0.21774 | 0.11905 | 0.68998 | 74.1728
07/31/10 | 20:18 | 0 | 23.307 | 0 | 0 | 0 | 27.208 | 29.786 | 28.459 | 27.086 | 19.855 | 26.076 | 19.483 | 0 | 0 | 56.405 | 56.181 | 41.083 | 26.654 | 0 | 0 | 55.517 | 32.646 | [5 empty] | 0 | 0.122 | 283 | 0.92295 | 0.80211 | 0.21745 | 0.11905 | 0.68306 | 74.0081
07/31/10 | 20:19 | 0 | 23.307 | 0 | 0 | 0 | 27.208 | 29.761 | 28.484 | 27.086 | 19.83 | 26.076 | 19.435 | 0 | 0 | 56.405 | 56.181 | 41.128 | 26.63 | 0 | 0 | 55.54 | 32.625 | [5 empty] | 0 | 0.122 | 284 | 0.93693 | 0.81539 | 0.21801 | 0.11905 | 0.69634 | 74.3221
07/31/10 | 20:20 | 0 | 23.307 | 0 | 0 | 0 | 27.159 | 29.761 | 28.459 | 27.088 | 19.779 | 26.076 | 19.334 | 0 | 0 | 56.385 | 56.161 | 41.107 | 26.654 | 0 | 0 | 55.519 | 32.673 | [5 empty] | 0 | 0.071 | 285 | 0.96634 | 0.84335 | 0.21921 | 0.11905 | 0.7243 | 74.9531
07/31/10 | 20:21 | 0 | 23.334 | 0 | 0 | 0 | 27.211 | 29.788 | 28.51 | 27.042 | 19.782 | 26.078 | 19.337 | 0 | 0 | 56.41 | 56.163 | 41.133 | 26.681 | 0 | 0 | 55.522 | 32.699 | [5 empty] | 0 | 0.169 | 286 | 0.96547 | 0.84252 | 0.21917 | 0.11905 | 0.72347 | 74.9349
07/31/10 | 20:22 | 0 | 23.334 | 0 | 0 | 0 | 27.162 | 29.788 | 28.439 | 27.042 | 19.782 | 25.982 | 19.214 | 0 | 0 | 56.41 | 56.163 | 41.181 | 26.681 | 0 | 0 | 55.522 | 32.699 | [5 empty] | 0 | 0.12 | 287 | 1.0013 | 0.87656 | 0.22062 | 0.11905 | 0.75752 | 75.6546
07/31/10 | 20:23 | 0 | 23.334 | 0 | 0 | 0 | 27.162 | 29.788 | 28.486 | 27.042 | 19.659 | 26.054 | 19.214 | 0 | 0 | 56.41 | 56.163 | 41.157 | 26.681 | 0 | 0 | 55.522 | 32.72 | [5 empty] | 0 | 0.12 | 288 | 1.0013 | 0.87656 | 0.22062 | 0.11905 | 0.75752 | 75.6546
07/31/10 | 20:24 | 0 | 23.334 | 0 | 0 | 0 | 27.162 | 29.763 | 28.535 | 27.017 | 19.659 | 26.029 | 19.239 | 0 | 0 | 56.432 | 56.142 | 41.157 | 26.681 | 0 | 0 | 55.454 | 32.744 | [5 empty] | 0 | 0.145 | 289 | 0.994 | 0.86964 | 0.22033 | 0.11905 | 0.7506 | 75.5126
07/31/10 | 20:25 | 0 | 23.3 | 0 | 0 | 0 | 27.103 | 29.754 | 28.476 | 26.958 | 19.5 | 25.948 | 19.131 | 0 | 0 | 56.378 | 56.11 | 41.171 | 26.647 | 0 | 0 | 55.375 | 32.735 | [5 empty] | 0 | 0.145 | 290 | 1.0255 | 0.89954 | 0.2216 | 0.11905 | 0.78049 | 76.1119
07/31/10 | 20:26 | 0 | 23.359 | 0 | 0 | 0 | 27.115 | 29.788 | 28.486 | 27.042 | 19.412 | 25.982 | 19.166 | 0 | 0 | 56.389 | 56.142 | 41.205 | 26.706 | 0 | 0 | 55.407 | 32.744 | [5 empty] | 0 | 0.073 | 291 | 1.0153 | 0.88985 | 0.22119 | 0.11905 | 0.7708 | 75.9217
07/31/10 | 20:27 | 0 | 23.325 | 0 | 0 | 0 | 27.103 | 29.729 | 28.476 | 26.958 | 19.302 | 25.875 | 19.03 | 0 | 0 | 56.378 | 56.086 | 41.147 | 26.647 | 0 | 0 | 55.351 | 32.735 | [5 empty] | 0 | 0.145 | 292 | 1.0549 | 0.9275 | 0.22279 | 0.11905 | 0.80845 | 76.6401
07/31/10 | 20:28 | 0 | 23.31 | 0 | 0 | 0 | 27.115 | 29.739 | 28.51 | 27.017 | 19.239 | 25.909 | 19.04 | 0 | 0 | 56.389 | 56.119 | 41.205 | 26.681 | 0 | 0 | 55.384 | 32.792 | [5 empty] | 0 | 0.098 | 293 | 1.052 | 0.92473 | 0.22268 | 0.11905 | 0.80568 | 76.5891
07/31/10 | 20:29 | 0 | 23.359 | 0 | 0 | 0 | 27.091 | 30.462 | 28.464 | 27.017 | 19.166 | 25.909 | 18.967 | 0 | 0 | 56.366 | 56.142 | 41.229 | 26.681 | 0 | 0 | 55.431 | 32.816 | [5 empty] | 0 | 0.074 | 294 | 1.0732 | 0.94493 | 0.22354 | 0.11905 | 0.82589 | 76.9548
07/31/10 | 20:30 | 0 | 23.325 | 0 | 0 | 0 | 27.056 | 31.053 | 28.452 | 26.936 | 19.005 | 25.828 | 18.882 | 0 | 0 | 56.357 | 56.063 | 41.195 | 26.647 | 0 | 0 | 55.351 | 32.783 | [5 empty] | 0 | 0.12 | 295 | 1.098 | 0.96846 | 0.22454 | 0.11905 | 0.84941 | 77.3629
07/31/10 | 20:31 | 0 | 23.3 | 0 | 0 | 0 | 27.032 | 31.32 | 28.43 | 26.958 | 18.957 | 25.828 | 18.809 | 0 | 0 | 56.312 | 56.04 | 41.195 | 26.647 | 0 | 0 | 55.307 | 32.828 | [5 empty] | 0 | 0.074 | 296 | 1.1192 | 0.98867 | 0.2254 | 0.11905 | 0.86962 | 77.6989
07/31/10 | 20:32 | 0 | 23.3 | 0 | 0 | 0 | 27.007 | 31.176 | 28.452 | 26.912 | 18.859 | 25.779 | 18.759 | 0 | 0 | 56.357 | 56.04 | 41.195 | 26.647 | 0 | 0 | 55.33 | 32.828 | [5 empty] | 0 | 0.095 | 297 | 1.1338 | 1.0025 | 0.22599 | 0.11905 | 0.88346 | 77.9218
07/31/10 | 20:33 | 0 | 23.325 | 0 | 0 | 0 | 26.983 | 31.078 | 28.452 | 26.912 | 18.686 | 25.803 | 18.661 | 0 | 0 | 56.334 | 56.04 | 41.265 | 26.647 | 0 | 0 | 55.33 | 32.876 | [5 empty] | 0 | 0.071 | 298 | 1.1623 | 1.0296 | 0.22715 | 0.11905 | 0.91059 | 78.3425
07/31/10 | 20:34 | 0 | 23.3 | 0 | 0 | 0 | 26.983 | 30.982 | 28.476 | 26.912 | 18.61 | 25.754 | 18.635 | 0 | 0 | 56.312 | 56.016 | 41.241 | 26.647 | 0 | 0 | 55.33 | 32.9 | [5 empty] | 0 | 0.071 | 299 | 1.1699 | 1.0368 | 0.22745 | 0.11905 | 0.91778 | 78.4506
07/31/10 | 20:35 | 0 | 23.359 | 0 | 0 | 0 | 27.017 | 30.945 | 28.51 | 26.922 | 18.598 | 25.789 | 18.646 | 0 | 0 | 56.366 | 56.049 | 41.25 | 26.657 | 0 | 0 | 55.363 | 32.933 | [5 empty] | 0 | 0.095 | 300 | 1.1667 | 1.0338 | 0.22732 | 0.11905 | 0.91474 | 78.405
07/31/10 | 20:36 | 0 | 23.3 | 0 | 0 | 0 | 26.958 | 30.837 | 28.43 | 26.912 | 18.462 | 25.779 | 18.537 | 0 | 0 | 56.312 | 55.993 | 41.265 | 26.647 | 0 | 0 | 55.307 | 32.948 | [5 empty] | 0 | 0.046 | 301 | 1.1984 | 1.064 | 0.22861 | 0.11905 | 0.94491 | 78.846
07/31/10 | 20:37 | 0 | 23.325 | 0 | 0 | 0 | 26.936 | 30.766 | 28.43 | 26.912 | 18.439 | 25.683 | 18.537 | 0 | 0 | 56.334 | 55.972 | 41.312 | 26.647 | 0 | 0 | 55.284 | 32.948 | [5 empty] | 0 | 0.024 | 302 | 1.1984 | 1.064 | 0.22861 | 0.11905 | 0.94491 | 78.846
07/31/10 | 20:38 | 0 | 23.32 | 0 | 0 | 0 | 26.953 | 30.688 | 28.4 | 26.858 | 18.283 | 25.654 | 18.432 | 0 | 0 | 56.261 | 55.965 | 41.26 | 26.642 | 0 | 0 | 55.279 | 32.919 | [5 empty] | 0 | 0.095 | 303 | 1.229 | 1.093 | 0.22985 | 0.11905 | 0.97397 | 79.2493
07/31/10 | 20:39 | 0 | 23.325 | 0 | 0 | 0 | 26.958 | 30.693 | 28.43 | 26.887 | 18.339 | 25.683 | 18.291 | 0 | 0 | 56.289 | 55.972 | 41.312 | 26.671 | 0 | 0 | 55.33 | 32.969 | [5 empty] | 0 | 0.071 | 304 | 1.2701 | 1.1321 | 0.23151 | 0.11905 | 1.013 | 79.7602
07/31/10 | 20:40 | 0 | 23.3 | 0 | 0 | 0 | 26.897 | 30.607 | 28.437 | 26.873 | 18.201 | 25.644 | 18.276 | 0 | 0 | 56.275 | 55.958 | 41.298 | 26.632 | 0 | 0 | 55.27 | 32.979 | [5 empty] | 0 | 0.024 | 305 | 1.2744 | 1.1362 | 0.23169 | 0.11905 | 1.0172 | 79.8127
07/31/10 | 20:41 | 0 | 23.31 | 0 | 0 | 0 | 26.873 | 30.582 | 28.415 | 26.873 | 18.128 | 25.693 | 18.251 | 0 | 0 | 56.275 | 55.958 | 41.322 | 26.608 | 0 | 0 | 55.223 | 32.979 | [5 empty] | 0 | 0 | 306 | 1.2817 | 1.1431 | 0.23199 | 0.11905 | 1.0241 | 79.8992
07/31/10 | 20:42 | 0 | 23.31 | 0 | 0 | 0 | 26.897 | 31.038 | 28.39 | 26.824 | 18.128 | 25.693 | 18.251 | 0 | 0 | 56.275 | 55.935 | 41.298 | 26.632 | 0 | 0 | 55.2 | 32.979 | [5 empty] | 0 | 0.073 | 307 | 1.2817 | 1.1431 | 0.23199 | 0.11905 | 1.0241 | 79.8992
07/31/10 | 20:43 | 0 | 23.278 | 0 | 0 | 0 | 26.841 | 31.37 | 28.405 | 26.767 | 18.07 | 25.612 | 18.193 | 0 | 0 | 56.223 | 55.904 | 41.267 | 26.6 | 0 | 0 | 55.169 | 32.972 | [5 empty] | 0 | 0.074 | 308 | 1.2986 | 1.1592 | 0.23267 | 0.11905 | 1.0401 | 80.0964
07/31/10 | 20:44 | 0 | 23.302 | 0 | 0 | 0 | 26.841 | 31.561 | 28.405 | 26.767 | 18.07 | 25.612 | 18.168 | 0 | 0 | 56.245 | 55.881 | 41.291 | 26.6 | 0 | 0 | 55.216 | 32.996 | [5 empty] | 0 | 0.074 | 309 | 1.3059 | 1.1661 | 0.23297 | 0.11905 | 1.047 | 80.1797
07/31/10 | 20:45 | 0 | 23.278 | 0 | 0 | 0 | 26.792 | 31.514 | 28.358 | 26.792 | 17.921 | 25.661 | 18.045 | 0 | 0 | 56.245 | 55.858 | 41.336 | 26.6 | 0 | 0 | 55.263 | 32.972 | [5 empty] | 0 | 0 | 310 | 1.3417 | 1.2001 | 0.23442 | 0.11905 | 1.0811 | 80.5769
07/31/10 | 20:46 | 0 | 23.334 | 0 | 0 | 0 | 26.848 | 31.377 | 28.415 | 26.799 | 17.904 | 25.571 | 17.979 | 0 | 0 | 56.186 | 55.911 | 41.344 | 26.632 | 0 | 0 | 55.293 | 33.003 | [5 empty] | 0 | 0.049 | 311 | 1.3609 | 1.2184 | 0.2352 | 0.11905 | 1.0994 | 80.7813
07/31/10 | 20:47 | 0 | 23.278 | 0 | 0 | 0 | 26.767 | 31.274 | 28.383 | 26.767 | 17.823 | 25.612 | 17.969 | 0 | 0 | 56.223 | 55.858 | 41.336 | 26.6 | 0 | 0 | 55.263 | 33.019 | [5 empty] | 0 | 0 | 312 | 1.3638 | 1.2212 | 0.23531 | 0.11905 | 1.1021 | 80.8118
07/31/10 | 20:48 | 0 | 23.278 | 0 | 0 | 0 | 26.767 | 31.176 | 28.405 | 26.721 | 17.798 | 25.588 | 17.994 | 0 | 0 | 56.2 | 55.858 | 41.312 | 26.6 | 0 | 0 | 55.239 | 33.019 | [5 empty] | 0 | 0.046 | 313 | 1.3565 | 1.2143 | 0.23502 | 0.11905 | 1.0952 | 80.7354
07/31/10 | 20:49 | 0 | 23.278 | 0 | 0 | 0 | 26.767 | 31.105 | 28.383 | 26.745 | 17.723 | 25.612 | 17.947 | 0 | 0 | 56.2 | 55.858 | 41.36 | 26.6 | 0 | 0 | 55.239 | 33.041 | [5 empty] | 0 | 0.022 | 314 | 1.3702 | 1.2273 | 0.23557 | 0.11905 | 1.1082 | 80.8784
07/31/10 | 20:50 | 0 | 23.302 | 0 | 0 | 0 | 26.745 | 31.056 | 28.405 | 26.745 | 17.698 | 25.539 | 17.947 | 0 | 0 | 56.223 | 55.858 | 41.384 | 26.6 | 0 | 0 | 55.307 | 33.041 | [5 empty] | 0 | 0 | 315 | 1.3702 | 1.2273 | 0.23557 | 0.11905 | 1.1082 | 80.8784
07/31/10 | 20:51 | 0 | 23.278 | 0 | 0 | 0 | 26.745 | 31.007 | 28.383 | 26.696 | 17.625 | 25.588 | 17.871 | 0 | 0 | 56.2 | 55.811 | 41.36 | 26.6 | 0 | 0 | 55.263 | 33.041 | [5 empty] | 0 | 0.049 | 316 | 1.3924 | 1.2483 | 0.23647 | 0.11905 | 1.1293 | 81.1037
07/31/10 | 20:52 | 0 | 23.278 | 0 | 0 | 0 | 26.721 | 30.936 | 28.405 | 26.696 | 17.6 | 25.563 | 17.896 | 0 | 0 | 56.179 | 55.811 | 41.36 | 26.576 | 0 | 0 | 55.239 | 33.089 | [5 empty] | 0 | 0.025 | 317 | 1.3851 | 1.2414 | 0.23617 | 0.11905 | 1.1223 | 81.0304
07/31/10 | 20:53 | 0 | 23.302 | 0 | 0 | 0 | 26.721 | 30.864 | 28.405 | 26.671 | 17.527 | 25.539 | 17.773 | 0 | 0 | 56.156 | 55.834 | 41.36 | 26.6 | 0 | 0 | 55.286 | 33.065 | [5 empty] | 0 | 0.05 | 318 | 1.4209 | 1.2754 | 0.23763 | 0.11905 | 1.1564 | 81.3839
07/31/10 | 20:54 | 0 | 23.302 | 0 | 0 | 0 | 26.721 | 30.815 | 28.405 | 26.671 | 17.451 | 25.539 | 17.798 | 0 | 0 | 56.2 | 55.811 | 41.408 | 26.6 | 0 | 0 | 55.239 | 33.065 | [5 empty] | 0 | 0.05 | 319 | 1.4136 | 1.2685 | 0.23733 | 0.11905 | 1.1495 | 81.3135
07/31/10 | 20:55 | 0 | 23.253 | 0 | 0 | 0 | 26.696 | 31.296 | 28.358 | 26.671 | 17.303 | 25.563 | 17.723 | 0 | 0 | 56.179 | 55.811 | 41.384 | 26.6 | 0 | 0 | 55.193 | 33.065 | [5 empty] | 0 | 0.025 | 320 | 1.4355 | 1.2893 | 0.23822 | 0.11905 | 1.1702 | 81.5226
07/31/10 | 20:56 | 0 | 23.248 | 0 | 0 | 0 | 26.642 | 31.629 | 28.376 | 26.642 | 17.248 | 25.509 | 17.693 | 0 | 0 | 56.152 | 55.762 | 41.379 | 26.571 | 0 | 0 | 55.188 | 33.06 | [5 empty] | 0 | 0 | 321 | 1.4442 | 1.2976 | 0.23857 | 0.11905 | 1.1785 | 81.6044
07/31/10 | 20:57 | 0 | 23.248 | 0 | 0 | 0 | 26.642 | 31.796 | 28.305 | 26.667 | 17.2 | 25.509 | 17.668 | 0 | 0 | 56.152 | 55.762 | 41.379 | 26.571 | 0 | 0 | 55.188 | 33.06 | [5 empty] | 0 | -0.025 | 322 | 1.4515 | 1.3045 | 0.23887 | 0.11905 | 1.1854 | 81.6719
07/31/10 | 20:58 | 0 | 23.273 | 0 | 0 | 0 | 26.642 | 31.676 | 28.354 | 26.618 | 17.2 | 25.487 | 17.645 | 0 | 0 | 56.128 | 55.739 | 41.379 | 26.571 | 0 | 0 | 55.188 | 33.108 | [5 empty] | 0 | 0.024 | 323 | 1.4582 | 1.3109 | 0.23914 | 0.11905 | 1.1918 | 81.7334
07/31/10 | 20:59 | 0 | 23.273 | 0 | 0 | 0 | 26.642 | 31.58 | 28.329 | 26.642 | 17.052 | 25.509 | 17.595 | 0 | 0 | 56.128 | 55.762 | 41.379 | 26.571 | 0 | 0 | 55.165 | 33.132 | [5 empty] | 0 | 0 | 324 | 1.4727 | 1.3247 | 0.23973 | 0.11905 | 1.2057 | 81.8651
07/31/10 | 21:00 | 0 | 23.339 | 0 | 0 | 0 | 26.659 | 31.526 | 28.371 | 26.637 | 17.069 | 25.575 | 17.612 | 0 | 0 | 56.216 | 55.781 | 41.444 | 26.637 | 0 | 0 | 55.23 | 33.196 | [5 empty] | 0 | 0.022 | 325 | 1.4678 | 1.32 | 0.23953 | 0.11905 | 1.201 | 81.8206
07/31/10 | 21:01 | 0 | 23.369 | 0 | 0 | 0 | 26.713 | 31.485 | 28.449 | 26.689 | 17.049 | 25.605 | 17.617 | 0 | 0 | 56.22 | 55.809 | 41.521 | 26.667 | 0 | 0 | 55.214 | 33.225 | [5 empty] | 0 | 0.024 | 326 | 1.4663 | 1.3186 | 0.23947 | 0.11905 | 1.1996 | 81.8074
07/31/10 | 21:02 | 0 | 23.344 | 0 | 0 | 0 | 26.689 | 31.411 | 28.449 | 26.667 | 17.024 | 25.534 | 17.592 | 0 | 0 | 56.197 | 55.762 | 41.449 | 26.618 | 0 | 0 | 55.235 | 33.177 | [5 empty] | 0 | 0.022 | 327 | 1.4736 | 1.3255 | 0.23976 | 0.11905 | 1.2065 | 81.8729
07/31/10 | 21:03 | 0 | 23.344 | 0 | 0 | 0 | 26.667 | 31.34 | 28.4 | 26.689 | 16.926 | 25.58 | 17.544 | 0 | 0 | 56.197 | 55.809 | 41.545 | 26.689 | 0 | 0 | 55.214 | 33.271 | [5 empty] | 0 | -0.022 | 328 | 1.4876 | 1.3388 | 0.24033 | 0.11905 | 1.2198 | 81.9968
07/31/10 | 21:04 | 0 | 23.344 | 0 | 0 | 0 | 26.642 | 31.267 | 28.425 | 26.667 | 16.926 | 25.58 | 17.519 | 0 | 0 | 56.197 | 55.785 | 41.545 | 26.667 | 0 | 0 | 55.167 | 33.271 | [5 empty] | 0 | -0.025 | 329 | 1.4949 | 1.3457 | 0.24062 | 0.11905 | 1.2267 | 82.0603
07/31/10 | 21:05 | 0 | 23.344 | 0 | 0 | 0 | 26.667 | 31.217 | 28.449 | 26.642 | 16.876 | 25.534 | 17.567 | 0 | 0 | 56.197 | 55.785 | 41.566 | 26.689 | 0 | 0 | 55.214 | 33.271 | [5 empty] | 0 | 0.025 | 330 | 1.4809 | 1.3325 | 0.24006 | 0.11905 | 1.2134 | 81.9377
07/31/10 | 21:06 | 0 | 23.31 | 0 | 0 | 0 | 26.632 | 31.137 | 28.39 | 26.632 | 16.815 | 25.524 | 17.484 | 0 | 0 | 56.142 | 55.729 | 41.533 | 26.654 | 0 | 0 | 55.158 | 33.216 | [5 empty] | 0 | 0 | 331 | 1.5051 | 1.3554 | 0.24104 | 0.11905 | 1.2364 | 82.1483
07/31/10 | 21:07 | 0 | 23.344 | 0 | 0 | 0 | 26.642 | 31.122 | 28.4 | 26.667 | 16.803 | 25.58 | 17.469 | 0 | 0 | 56.175 | 55.762 | 41.59 | 26.689 | 0 | 0 | 55.19 | 33.271 | [5 empty] | 0 | -0.025 | 332 | 1.5094 | 1.3596 | 0.24121 | 0.11905 | 1.2405 | 82.1857
07/31/10 | 21:08 | 0 | 23.369 | 0 | 0 | 0 | 26.593 | 31.507 | 28.4 | 26.667 | 16.752 | 25.558 | 17.469 | 0 | 0 | 56.197 | 55.785 | 41.614 | 26.667 | 0 | 0 | 55.258 | 33.295 | [5 empty] | 0 | -0.074 | 333 | 1.5094 | 1.3596 | 0.24121 | 0.11905 | 1.2405 | 82.1857
07/31/10 | 21:09 | 0 | 23.344 | 0 | 0 | 0 | 26.618 | 31.916 | 28.376 | 26.689 | 16.803 | 25.509 | 17.444 | 0 | 0 | 56.197 | 55.762 | 41.614 | 26.667 | 0 | 0 | 55.235 | 33.295 | [5 empty] | 0 | -0.071 | 334 | 1.5167 | 1.3665 | 0.24151 | 0.11905 | 1.2475 | 82.2475
07/31/10 | 21:10 | 0 | 23.31 | 0 | 0 | 0 | 26.608 | 31.98 | 28.27 | 26.654 | 16.742 | 25.546 | 17.361 | 0 | 0 | 56.142 | 55.776 | 41.511 | 26.654 | 0 | 0 | 55.181 | 33.285 | [5 empty] | 0 | -0.046 | 335 | 1.5409 | 1.3895 | 0.24249 | 0.11905 | 1.2704 | 82.4484
07/31/10 | 21:11 | 0 | 23.369 | 0 | 0 | 0 | 26.618 | 32.014 | 28.327 | 26.667 | 16.752 | 25.558 | 17.321 | 0 | 0 | 56.175 | 55.785 | 41.59 | 26.713 | 0 | 0 | 55.214 | 33.342 | [5 empty] | 0 | -0.049 | 336 | 1.5525 | 1.4005 | 0.24296 | 0.11905 | 1.2815 | 82.5429
07/31/10 | 21:12 | 0 | 23.369 | 0 | 0 | 0 | 26.618 | 31.916 | 28.376 | 26.618 | 16.727 | 25.534 | 17.27 | 0 | 0 | 56.175 | 55.718 | 41.59 | 26.667 | 0 | 0 | 55.167 | 33.318 | [5 empty] | 0 | 0 | 337 | 1.5674 | 1.4147 | 0.24356 | 0.11905 | 1.2956 | 82.6615
07/31/10 | 21:13 | 0 | 23.31 | 0 | 0 | 0 | 26.559 | 31.762 | 28.366 | 26.559 | 16.692 | 25.475 | 17.311 | 0 | 0 | 56.119 | 55.662 | 41.604 | 26.654 | 0 | 0 | 55.134 | 33.333 | [5 empty] | 0 | 0 | 338 | 1.5554 | 1.4033 | 0.24308 | 0.11905 | 1.2843 | 82.5664
07/31/10 | 21:14 | 0 | 23.31 | 0 | 0 | 0 | 26.534 | 31.691 | 28.341 | 26.559 | 16.644 | 25.499 | 17.187 | 0 | 0 | 56.142 | 55.662 | 41.58 | 26.632 | 0 | 0 | 55.134 | 33.309 | [5 empty] | 0 | -0.025 | 339 | 1.5915 | 1.4376 | 0.24454 | 0.11905 | 1.3186 | 82.8497
07/31/10 | 21:15 | 0 | 23.334 | 0 | 0 | 0 | 26.51 | 31.642 | 28.39 | 26.534 | 16.692 | 25.45 | 17.162 | 0 | 0 | 56.142 | 55.685 | 41.628 | 26.632 | 0 | 0 | 55.134 | 33.333 | [5 empty] | 0 | -0.024 | 340 | 1.5988 | 1.4446 | 0.24484 | 0.11905 | 1.3255 | 82.9053
07/31/10 | 21:16 | 0 | 23.334 | 0 | 0 | 0 | 26.488 | 31.522 | 28.292 | 26.559 | 16.569 | 25.475 | 17.112 | 0 | 0 | 56.119 | 55.662 | 41.58 | 26.654 | 0 | 0 | 55.134 | 33.285 | [5 empty] | 0 | -0.071 | 341 | 1.6134 | 1.4584 | 0.24543 | 0.11905 | 1.3394 | 83.0149
07/31/10 | 21:17 | 0 | 23.305 | 0 | 0 | 0 | 26.48 | 31.443 | 28.385 | 26.505 | 16.491 | 25.47 | 17.082 | 0 | 0 | 56.091 | 55.61 | 41.6 | 26.625 | 0 | 0 | 55.039 | 33.256 | [5 empty] | 0 | -0.025 | 342 | 1.6221 | 1.4667 | 0.24578 | 0.11905 | 1.3477 | 83.0798
07/31/10 | 21:18 | 0 | 23.334 | 0 | 0 | 0 | 26.488 | 31.45 | 28.366 | 26.583 | 16.471 | 25.45 | 17.064 | 0 | 0 | 56.142 | 55.662 | 41.652 | 26.632 | 0 | 0 | 55.067 | 33.285 | [5 empty] | 0 | -0.095 | 343 | 1.6274 | 1.4717 | 0.24599 | 0.11905 | 1.3526 | 83.1183
07/31/10 | 21:19 | 0 | 23.327 | 0 | 0 | 0 | 26.48 | 31.347 | 28.385 | 26.505 | 16.416 | 25.421 | 17.057 | 0 | 0 | 56.07 | 55.61 | 41.6 | 26.625 | 0 | 0 | 55.06 | 33.304 | [5 empty] | 0 | -0.025 | 344 | 1.6294 | 1.4736 | 0.24608 | 0.11905 | 1.3546 | 83.1333
07/31/10 | 21:20 | 0 | 23.334 | 0 | 0 | 0 | 26.488 | 31.306 | 28.39 | 26.497 | 16.398 | 25.333 | 16.991 | 0 | 0 | 56.026 | 55.545 | 41.604 | 26.561 | 0 | 0 | 55.041 | 33.239 | [5 empty] | 0 | -0.009 | 345 | 1.6486 | 1.4919 | 0.24685 | 0.11905 | 1.3728 | 83.2722
07/31/10 | 21:21 | 0 | 23.239 | 0 | 0 | 0 | 26.392 | 31.715 | 28.221 | 26.416 | 16.373 | 25.379 | 16.991 | 0 | 0 | 56.005 | 55.545 | 41.556 | 26.583 | 0 | 0 | 55.064 | 33.239 | [5 empty] | 0 | -0.024 | 346 | 1.6486 | 1.4919 | 0.24685 | 0.11905 | 1.3728 | 83.2722
07/31/10 | 21:22 | 0 | 23.248 | 0 | 0 | 0 | 26.402 | 32.085 | 28.233 | 26.451 | 16.36 | 25.389 | 16.954 | 0 | 0 | 56.037 | 55.578 | 41.566 | 26.618 | 0 | 0 | 55.074 | 33.273 | [5 empty] | 0 | -0.049 | 347 | 1.6594 | 1.5021 | 0.24729 | 0.11905 | 1.3831 | 83.3488
07/31/10 | 21:23 | 0 | 23.239 | 0 | 0 | 0 | 26.367 | 32.269 | 28.15 | 26.392 | 16.373 | 25.308 | 16.918 | 0 | 0 | 56.005 | 55.498 | 41.533 | 26.561 | 0 | 0 | 54.994 | 33.285 | [5 empty] | 0 | -0.025 | 348 | 1.6699 | 1.5121 | 0.24772 | 0.11905 | 1.393 | 83.4222
07/31/10 | 21:24 | 0 | 23.239 | 0 | 0 | 0 | 26.343 | 32.22 | 28.126 | 26.343 | 16.325 | 25.379 | 16.843 | 0 | 0 | 56.005 | 55.498 | 41.58 | 26.583 | 0 | 0 | 54.994 | 33.285 | [5 empty] | 0 | 0 | 349 | 1.6917 | 1.5329 | 0.2486 | 0.11905 | 1.4138 | 83.5724
07/31/10 | 21:25 | 0 | 23.239 | 0 | 0 | 0 | 26.343 | 32.1 | 28.15 | 26.392 | 16.25 | 25.333 | 16.843 | 0 | 0 | 56.005 | 55.498 | 41.604 | 26.583 | 0 | 0 | 54.971 | 33.285 | [5 empty] | 0 | -0.049 | 350 | 1.6917 | 1.5329 | 0.2486 | 0.11905 | 1.4138 | 83.5724
07/31/10 | 21:26 | 0 | 23.214 | 0 | 0 | 0 | 26.318 | 32.051 | 28.126 | 26.439 | 16.177 | 25.428 | 16.793 | 0 | 0 | 55.981 | 55.477 | 41.604 | 26.561 | 0 | 0 | 54.971 | 33.309 | [5 empty] | 0 | -0.121 | 351 | 1.7063 | 1.5467 | 0.24919 | 0.11905 | 1.4276 | 83.6704
07/31/10 | 21:27 | 0 | 23.239 | 0 | 0 | 0 | 26.318 | 31.956 | 28.175 | 26.392 | 16.202 | 25.453 | 16.793 | 0 | 0 | 55.981 | 55.498 | 41.604 | 26.583 | 0 | 0 | 54.994 | 33.333 | [5 empty] | 0 | -0.074 | 352 | 1.7063 | 1.5467 | 0.24919 | 0.11905 | 1.4276 | 83.6704
07/31/10 | 21:28 | 0 | 23.234 | 0 | 0 | 0 | 26.289 | 31.855 | 28.145 | 26.387 | 16.121 | 25.47 | 16.793 | 0 | 0 | 55.981 | 55.477 | 41.604 | 26.583 | 0 | 0 | 54.994 | 33.357 | [5 empty] | 0 | -0.098 | 353 | 1.7063 | 1.5467 | 0.24919 | 0.11905 | 1.4276 | 83.6704
07/31/10 | 21:29 | 0 | 23.239 | 0 | 0 | 0 | 26.318 | 31.811 | 28.199 | 26.392 | 16.079 | 25.499 | 16.793 | 0 | 0 | 56.005 | 55.454 | 41.628 | 26.561 | 0 | 0 | 54.994 | 33.309 | [5 empty] | 0 | -0.074 | 354 | 1.7063 | 1.5467 | 0.24919 | 0.11905 | 1.4276 | 83.6704
07/31/10 | 21:30 | 0 | 23.239 | 0 | 0 | 0 | 26.318 | 31.74 | 28.221 | 26.367 | 15.978 | 25.548 | 16.72 | 0 | 0 | 55.981 | 55.454 | 41.628 | 26.583 | 0 | 0 | 54.95 | 33.333 | [5 empty] | 0 | -0.049 | 355 | 1.7275 | 1.5669 | 0.25005 | 0.11905 | 1.4479 | 83.8105
07/31/10 | 21:31 | 0 | 23.234 | 0 | 0 | 0 | 26.264 | 31.612 | 28.17 | 26.363 | 15.948 | 25.544 | 16.639 | 0 | 0 | 55.93 | 55.426 | 41.621 | 26.532 | 0 | 0 | 54.943 | 33.28 | [5 empty] | 0 | -0.099 | 356 | 1.7511 | 1.5893 | 0.25101 | 0.11905 | 1.4703 | 83.9619
07/31/10 | 21:32 | 0 | 23.234 | 0 | 0 | 0 | 26.264 | 31.566 | 28.192 | 26.313 | 15.825 | 25.495 | 16.614 | 0 | 0 | 55.93 | 55.426 | 41.645 | 26.554 | 0 | 0 | 54.943 | 33.304 | [5 empty] | 0 | -0.049 | 357 | 1.7584 | 1.5962 | 0.2513 | 0.11905 | 1.4772 | 84.0079
07/31/10 | 21:33 | 0 | 23.239 | 0 | 0 | 0 | 26.272 | 31.546 | 28.199 | 26.392 | 15.782 | 25.644 | 16.448 | 0 | 0 | 55.958 | 55.454 | 41.674 | 26.561 | 0 | 0 | 54.994 | 33.357 | [5 empty] | 0 | -0.12 | 358 | 1.8067 | 1.6422 | 0.25326 | 0.11905 | 1.5231 | 84.3034
07/31/10 | 21:34 | 0 | 23.209 | 0 | 0 | 0 | 26.218 | 32.022 | 28.145 | 26.313 | 15.702 | 25.568 | 16.443 | 0 | 0 | 55.953 | 55.426 | 41.621 | 26.532 | 0 | 0 | 54.99 | 33.35 | [5 empty] | 0 | -0.095 | 359 | 1.8082 | 1.6436 | 0.25332 | 0.11905 | 1.5245 | 84.3121
07/31/10 | 21:35 | 0 | 23.234 | 0 | 0 | 0 | 26.242 | 32.336 | 28.072 | 26.338 | 15.752 | 25.59 | 16.566 | 0 | 0 | 55.953 | 55.403 | 41.669 | 26.554 | 0 | 0 | 54.966 | 33.397 | [5 empty] | 0 | -0.096 | 360 | 1.7724 | 1.6095 | 0.25187 | 0.11905 | 1.4905 | 84.095
07/31/10 | 21:36 | 0 | 23.234 | 0 | 0 | 0 | 26.218 | 32.551 | 27.976 | 26.363 | 15.752 | 25.568 | 16.491 | 0 | 0 | 55.93 | 55.403 | 41.621 | 26.578 | 0 | 0 | 54.966 | 33.35 | [5 empty] | 0 | -0.145 | 361 | 1.7942 | 1.6303 | 0.25275 | 0.11905 | 1.5112 | 84.2284
07/31/10 | 21:37 | 0 | 23.209 | 0 | 0 | 0 | 26.242 | 32.529 | 27.951 | 26.338 | 15.8 | 25.615 | 16.468 | 0 | 0 | 55.883 | 55.356 | 41.621 | 26.554 | 0 | 0 | 55.013 | 33.304 | [5 empty] | 0 | -0.096 | 362 | 1.8009 | 1.6367 | 0.25303 | 0.11905 | 1.5176 | 84.2687
07/31/10 | 21:38 | 0 | 23.202 | 0 | 0 | 0 | 26.211 | 32.473 | 27.895 | 26.331 | 15.817 | 25.607 | 16.483 | 0 | 0 | 55.9 | 55.349 | 41.662 | 26.546 | 0 | 0 | 55.006 | 33.297 | [5 empty] | 0 | -0.12 | 363 | 1.7966 | 1.6325 | 0.25285 | 0.11905 | 1.5135 | 84.2424
07/31/10 | 21:39 | 0 | 23.234 | 0 | 0 | 0 | 26.218 | 32.431 | 27.951 | 26.338 | 15.8 | 25.59 | 16.566 | 0 | 0 | 55.907 | 55.356 | 41.693 | 26.554 | 0 | 0 | 55.013 | 33.328 | [5 empty] | 0 | -0.12 | 364 | 1.7724 | 1.6095 | 0.25187 | 0.11905 | 1.4905 | 84.095
07/31/10 | 21:40 | 0 | 23.234 | 0 | 0 | 0 | 26.218 | 32.36 | 27.988 | 26.421 | 15.837 | 25.651 | 16.529 | 0 | 0 | 55.965 | 55.417 | 41.705 | 26.615 | 0 | 0 | 55.048 | 33.409 | [5 empty] | 0 | -0.203 | 365 | 1.7832 | 1.6198 | 0.25231 | 0.11905 | 1.5007 | 84.1612
07/31/10 | 21:41 | 0 | 23.248 | 0 | 0 | 0 | 26.257 | 32.328 | 28.04 | 26.331 | 15.868 | 25.681 | 16.559 | 0 | 0 | 55.97 | 55.398 | 41.71 | 26.595 | 0 | 0 | 55.008 | 33.366 | [5 empty] | 0 | -0.074 | 366 | 1.7744 | 1.6115 | 0.25195 | 0.11905 | 1.4924 | 84.1076
07/31/10 | 21:42 | 0 | 23.244 | 0 | 0 | 0 | 26.228 | 32.203 | 28.059 | 26.301 | 15.885 | 25.651 | 16.529 | 0 | 0 | 55.895 | 55.347 | 41.681 | 26.566 | 0 | 0 | 54.957 | 33.361 | [5 empty] | 0 | -0.073 | 367 | 1.7832 | 1.6198 | 0.25231 | 0.11905 | 1.5007 | 84.1612
07/31/10 | 21:43 | 0 | 23.212 | 0 | 0 | 0 | 26.174 | 32.122 | 28.003 | 26.294 | 15.805 | 25.642 | 16.421 | 0 | 0 | 55.888 | 55.34 | 41.674 | 26.534 | 0 | 0 | 54.926 | 33.354 | [5 empty] | 0 | -0.12 | 368 | 1.8146 | 1.6497 | 0.25358 | 0.11905 | 1.5306 | 84.35
07/31/10 | 21:44 | 0 | 23.244 | 0 | 0 | 0 | 26.181 | 32.083 | 28.059 | 26.301 | 15.762 | 25.674 | 16.453 | 0 | 0 | 55.895 | 55.347 | 41.681 | 26.591 | 0 | 0 | 54.98 | 33.409 | [5 empty] | 0 | -0.12 | 369 | 1.8053 | 1.6408 | 0.2532 | 0.11905 | 1.5218 | 84.2948
07/31/10 | 21:45 | 0 | 23.244 | 0 | 0 | 0 | 26.181 | 32.034 | 28.059 | 26.326 | 15.762 | 25.698 | 16.478 | 0 | 0 | 55.895 | 55.347 | 41.729 | 26.566 | 0 | 0 | 54.98 | 33.409 | [5 empty] | 0 | -0.145 | 370 | 1.798 | 1.6339 | 0.25291 | 0.11905 | 1.5148 | 84.2512
07/31/10 | 21:46 | 0 | 23.219 | 0 | 0 | 0 | 26.228 | 31.938 | 28.108 | 26.252 | 15.812 | 25.651 | 16.478 | 0 | 0 | 55.918 | 55.347 | 41.705 | 26.566 | 0 | 0 | 55.001 | 33.433 | [5 empty] | 0 | -0.024 | 371 | 1.798 | 1.6339 | 0.25291 | 0.11905 | 1.5148 | 84.2512
07/31/10 | 21:47 | 0 | 23.212 | 0 | 0 | 0 | 26.196 | 32.412 | 27.956 | 26.294 | 15.679 | 25.691 | 16.446 | 0 | 0 | 55.865 | 55.316 | 41.743 | 26.534 | 0 | 0 | 54.971 | 33.402 | [5 empty] | 0 | -0.098 | 372 | 1.8073 | 1.6427 | 0.25328 | 0.11905 | 1.5237 | 84.3069
07/31/10 | 21:48 | 0 | 23.212 | 0 | 0 | 0 | 26.196 | 32.72 | 27.858 | 26.269 | 15.631 | 25.62 | 16.247 | 0 | 0 | 55.865 | 55.293 | 41.674 | 26.534 | 0 | 0 | 54.903 | 33.448 | [5 empty] | 0 | -0.073 | 373 | 1.8653 | 1.6978 | 0.25563 | 0.11905 | 1.5788 | 84.6408
07/31/10 | 21:49 | 0 | 23.219 | 0 | 0 | 0 | 26.228 | 32.986 | 27.723 | 26.35 | 15.614 | 25.698 | 16.33 | 0 | 0 | 55.874 | 55.3 | 41.729 | 26.566 | 0 | 0 | 54.933 | 33.503 | [5 empty] | 0 | -0.122 | 374 | 1.8411 | 1.6749 | 0.25465 | 0.11905 | 1.5558 | 84.5041
07/31/10 | 21:50 | 0 | 23.268 | 0 | 0 | 0 | 26.277 | 33.01 | 27.625 | 26.326 | 15.563 | 25.723 | 16.33 | 0 | 0 | 55.874 | 55.3 | 41.774 | 26.566 | 0 | 0 | 54.957 | 33.457 | [5 empty] | 0 | -0.049 | 375 | 1.8411 | 1.6749 | 0.25465 | 0.11905 | 1.5558 | 84.5041
07/31/10 | 21:51 | 0 | 23.187 | 0 | 0 | 0 | 26.22 | 32.931 | 27.642 | 26.294 | 15.458 | 25.691 | 16.225 | 0 | 0 | 55.844 | 55.246 | 41.743 | 26.559 | 0 | 0 | 54.903 | 33.448 | [5 empty] | 0 | -0.074 | 376 | 1.8717 | 1.7039 | 0.25589 | 0.11905 | 1.5849 | 84.6765
07/31/10 | 21:52 | 0 | 23.212 | 0 | 0 | 0 | 26.269 | 32.885 | 27.642 | 26.269 | 15.483 | 25.666 | 16.247 | 0 | 0 | 55.844 | 55.246 | 41.743 | 26.559 | 0 | 0 | 54.903 | 33.472 | [5 empty] | 0 | 0 | 377 | 1.8653 | 1.6978 | 0.25563 | 0.11905 | 1.5788 | 84.6408
07/31/10 | 21:53 | 0 | 23.212 | 0 | 0 | 0 | 26.22 | 32.814 | 27.714 | 26.269 | 15.433 | 25.62 | 16.247 | 0 | 0 | 55.844 | 55.246 | 41.719 | 26.559 | 0 | 0 | 54.903 | 33.448 | [5 empty] | 0 | -0.049 | 378 | 1.8653 | 1.6978 | 0.25563 | 0.11905 | 1.5788 | 84.6408
07/31/10 | 21:54 | 0 | 23.236 | 0 | 0 | 0 | 26.22 | 32.766 | 27.714 | 26.269 | 15.407 | 25.666 | 16.225 | 0 | 0 | 55.82 | 55.246 | 41.743 | 26.534 | 0 | 0 | 54.88 | 33.402 | [5 empty] | 0 | -0.049 | 379 | 1.8717 | 1.7039 | 0.25589 | 0.11905 | 1.5849 | 84.6765
07/31/10 | 21:55 | 0 | 23.236 | 0 | 0 | 0 | 26.22 | 32.673 | 27.738 | 26.269 | 15.385 | 25.666 | 16.225 | 0 | 0 | 55.844 | 55.223 | 41.743 | 26.559 | 0 | 0 | 54.95 | 33.426 | [5 empty] | 0 | -0.049 | 380 | 1.8717 | 1.7039 | 0.25589 | 0.11905 | 1.5849 | 84.6765
07/31/10 | 21:56 | 0 | 23.202 | 0 | 0 | 0 | 26.211 | 32.57 | 27.728 | 26.211 | 15.325 | 25.632 | 16.164 | 0 | 0 | 55.764 | 55.146 | 41.686 | 26.451 | 0 | 0 | 54.938 | 33.393 | [5 empty] | 0 | 0 | 381 | 1.8894 | 1.7208 | 0.25661 | 0.11905 | 1.6018 | 84.774
07/31/10 | 21:57 | 0 | 23.236 | 0 | 0 | 0 | 26.22 | 32.531 | 27.812 | 26.22 | 15.385 | 25.642 | 16.174 | 0 | 0 | 55.82 | 55.202 | 41.791 | 26.559 | 0 | 0 | 54.926 | 33.426 | [5 empty] | 0 | 0 | 382 | 1.8865 | 1.718 | 0.25649 | 0.11905 | 1.599 | 84.7582
07/31/10 | 21:58 | 0 | 23.202 | 0 | 0 | 0 | 26.186 | 32.473 | 27.824 | 26.186 | 15.397 | 25.632 | 16.164 | 0 | 0 | 55.764 | 55.19 | 41.733 | 26.524 | 0 | 0 | 54.917 | 33.369 | [5 empty] | 0 | 0 | 383 | 1.8894 | 1.7208 | 0.25661 | 0.11905 | 1.6018 | 84.774
07/31/10 | 21:59 | 0 | 23.177 | 0 | 0 | 0 | 26.161 | 32.426 | 27.848 | 26.161 | 15.299 | 25.585 | 16.139 | 0 | 0 | 55.788 | 55.214 | 41.781 | 26.524 | 0 | 0 | 54.894 | 33.369 | [5 empty] | 0 | 0 | 384 | 1.8967 | 1.7277 | 0.25691 | 0.11905 | 1.6087 | 84.8135
07/31/10 | 22:00 | 0 | 23.177 | 0 | 0 | 0 | 26.211 | 32.804 | 27.679 | 26.186 | 15.151 | 25.585 | 16.066 | 0 | 0 | 55.718 | 55.132 | 41.674 | 26.463 | 0 | 0 | 54.789 | 33.309 | [5 empty] | 0 | 0.025 | 385 | 1.918 | 1.7479 | 0.25777 | 0.11905 | 1.6289 | 84.927
07/31/10 | 22:01 | 0 | 23.119 | 0 | 0 | 0 | 26.247 | 33.003 | 27.427 | 26.149 | 15.138 | 25.595 | 16.054 | 0 | 0 | 55.729 | 55.109 | 41.65 | 26.439 | 0 | 0 | 54.789 | 33.285 | [5 empty] | 0 | 0.098 | 386 | 1.9215 | 1.7513 | 0.25791 | 0.11905 | 1.6322 | 84.9454
07/31/10 | 22:02 | 0 | 23.119 | 0 | 0 | 0 | 26.488 | 33.051 | 27.258 | 26.174 | 15.164 | 25.524 | 16.076 | 0 | 0 | 55.683 | 55.064 | 41.674 | 26.439 | 0 | 0 | 54.742 | 33.285 | [5 empty] | 0 | 0.314 | 387 | 1.9151 | 1.7452 | 0.25765 | 0.11905 | 1.6261 | 84.9116
07/31/10 | 22:03 | 0 | 23.141 | 0 | 0 | 0 | 26.608 | 33.003 | 27.186 | 26.174 | 15.189 | 25.573 | 16.054 | 0 | 0 | 55.706 | 55.085 | 41.698 | 26.439 | 0 | 0 | 54.674 | 33.309 | [5 empty] | 0 | 0.434 | 388 | 1.9215 | 1.7513 | 0.25791 | 0.11905 | 1.6322 | 84.9454
07/31/10 | 22:04 | 0 | 23.119 | 0 | 0 | 0 | 26.583 | 32.933 | 27.186 | 26.149 | 15.214 | 25.524 | 16.076 | 0 | 0 | 55.683 | 55.018 | 41.674 | 26.392 | 0 | 0 | 54.604 | 33.309 | [5 empty] | 0 | 0.434 | 389 | 1.9151 | 1.7452 | 0.25765 | 0.11905 | 1.6261 | 84.9116
07/31/10 | 22:05 | 0 | 23.119 | 0 | 0 | 0 | 26.512 | 32.885 | 27.211 | 26.127 | 15.237 | 25.524 | 16.003 | 0 | 0 | 55.683 | 55.041 | 41.722 | 26.439 | 0 | 0 | 54.651 | 33.333 | [5 empty] | 0 | 0.385 | 390 | 1.9363 | 1.7654 | 0.25851 | 0.11905 | 1.6463 | 85.023
07/31/10 | 22:06 | 0 | 23.094 | 0 | 0 | 0 | 26.488 | 32.862 | 27.233 | 26.127 | 15.214 | 25.524 | 16.028 | 0 | 0 | 55.683 | 55.064 | 41.65 | 26.439 | 0 | 0 | 54.695 | 33.354 | [5 empty] | 0 | 0.361 | 391 | 1.929 | 1.7584 | 0.25822 | 0.11905 | 1.6394 | 84.9851
07/31/10 | 22:07 | 0 | 23.119 | 0 | 0 | 0 | 26.439 | 32.838 | 27.282 | 26.103 | 15.189 | 25.475 | 16.003 | 0 | 0 | 55.683 | 55.041 | 41.722 | 26.414 | 0 | 0 | 54.674 | 33.354 | [5 empty] | 0 | 0.336 | 392 | 1.9363 | 1.7654 | 0.25851 | 0.11905 | 1.6463 | 85.023
07/31/10 | 22:08 | 0 | 23.089 | 0 | 0 | 0 | 26.385 | 32.74 | 27.302 | 26.073 | 15.108 | 25.423 | 15.923 | 0 | 0 | 55.631 | 55.013 | 41.693 | 26.385 | 0 | 0 | 54.646 | 33.326 | [5 empty] | 0 | 0.312 | 393 | 1.9596 | 1.7875 | 0.25946 | 0.11905 | 1.6685 | 85.1422
07/31/10 | 22:09 | 0 | 23.089 | 0 | 0 | 0 | 26.385 | 32.692 | 27.348 | 26.073 | 15.01 | 25.423 | 15.948 | 0 | 0 | 55.631 | 54.99 | 41.645 | 26.409 | 0 | 0 | 54.623 | 33.304 | [5 empty] | 0 | 0.312 | 394 | 1.9523 | 1.7806 | 0.25916 | 0.11905 | 1.6615 | 85.1053
07/31/10 | 22:10 | 0 | 23.089 | 0 | 0 | 0 | 26.363 | 32.646 | 27.397 | 26.073 | 14.96 | 25.399 | 15.923 | 0 | 0 | 55.631 | 54.99 | 41.669 | 26.409 | 0 | 0 | 54.646 | 33.35 | [5 empty] | 0 | 0.29 | 395 | 1.9596 | 1.7875 | 0.25946 | 0.11905 | 1.6685 | 85.1422
07/31/10 | 22:11 | 0 | 23.111 | 0 | 0 | 0 | 26.338 | 32.598 | 27.373 | 26.073 | 14.912 | 25.374 | 15.923 | 0 | 0 | 55.631 | 54.99 | 41.669 | 26.434 | 0 | 0 | 54.646 | 33.35 | [5 empty] | 0 | 0.265 | 396 | 1.9596 | 1.7875 | 0.25946 | 0.11905 | 1.6685 | 85.1422
07/31/10 | 22:12 | 0 | 23.111 | 0 | 0 | 0 | 26.313 | 32.551 | 27.422 | 26.073 | 14.887 | 25.399 | 15.898 | 0 | 0 | 55.631 | 54.99 | 41.693 | 26.385 | 0 | 0 | 54.646 | 33.35 | [5 empty] | 0 | 0.24 | 397 | 1.9669 | 1.7944 | 0.25975 | 0.11905 | 1.6754 | 85.1789
07/31/10 | 22:13 | 0 | 23.111 | 0 | 0 | 0 | 26.554 | 32.716 | 27.253 | 26.098 | 14.935 | 25.35 | 15.898 | 0 | 0 | 55.631 | 55.013 | 41.669 | 26.458 | 0 | 0 | 54.646 | 33.397 | [5 empty] | 0 | 0.456 | 398 | 1.9669 | 1.7944 | 0.25975 | 0.11905 | 1.6754 | 85.1789
07/31/10 | 22:14 | 0 | 23.111 | 0 | 0 | 0 | 27.037 | 32.287 | 27.037 | 26.242 | 14.887 | 25.325 | 15.898 | 0 | 0 | 55.631 | 54.99 | 41.717 | 26.434 | 0 | 0 | 54.667 | 33.397 | [5 empty] | 0 | 0.795 | 399 | 1.9669 | 1.7944 | 0.25975 | 0.11905 | 1.6754 | 85.1789
07/31/10 | 22:15 | 0 | 23.111 | 0 | 0 | 0 | 27.566 | 31.468 | 26.939 | 26.385 | 14.935 | 25.301 | 15.875 | 0 | 0 | 55.608 | 54.943 | 41.669 | 26.409 | 0 | 0 | 54.667 | 33.397 | [5 empty] | 0 | 1.181 | 400 | 1.9736 | 1.8008 | 0.26002 | 0.11905 | 1.6818 | 85.2124
07/31/10 | 22:16 | 0 | 23.077 | 0 | 0 | 0 | 27.846 | 31.122 | 26.809 | 26.495 | 14.9 | 25.266 | 15.815 | 0 | 0 | 55.575 | 54.91 | 41.635 | 26.375 | 0 | 0 | 54.635 | 33.34 | [5 empty] | 0 | 1.351 | 401 | 1.9911 | 1.8174 | 0.26073 | 0.11905 | 1.6984 | 85.2988
07/31/10 | 22:17 | 0 | 23.111 | 0 | 0 | 0 | 27.807 | 31.107 | 26.868 | 26.529 | 14.912 | 25.301 | 15.8 | 0 | 0 | 55.585 | 54.943 | 41.693 | 26.434 | 0 | 0 | 54.623 | 33.35 | [5 empty] | 0 | 1.278 | 402 | 1.9954 | 1.8216 | 0.26091 | 0.11905 | 1.7025 | 85.3201
07/31/10 | 22:18 | 0 | 23.101 | 0 | 0 | 0 | 27.652 | 31.073 | 26.809 | 26.473 | 14.9 | 25.22 | 15.815 | 0 | 0 | 55.575 | 54.91 | 41.659 | 26.399 | 0 | 0 | 54.567 | 33.34 | [5 empty] | 0 | 1.179 | 403 | 1.9911 | 1.8174 | 0.26073 | 0.11905 | 1.6984 | 85.2988
07/31/10 | 22:19 | 0 | 23.101 | 0 | 0 | 0 | 27.603 | 31.048 | 26.833 | 26.424 | 14.9 | 25.195 | 15.764 | 0 | 0 | 55.575 | 54.889 | 41.635 | 26.399 | 0 | 0 | 54.544 | 33.364 | [5 empty] | 0 | 1.179 | 404 | 2.0059 | 1.8315 | 0.26133 | 0.11905 | 1.7125 | 85.371
07/31/10 | 22:20 | 0 | 23.101 | 0 | 0 | 0 | 27.532 | 30.999 | 26.904 | 26.412 | 14.839 | 25.183 | 15.702 | 0 | 0 | 55.543 | 54.901 | 41.647 | 26.412 | 0 | 0 | 54.558 | 33.376 | [5 empty] | 0 | 1.12 | 405 | 2.024 | 1.8487 | 0.26206 | 0.11905 | 1.7296 | 85.4574
07/31/10 | 22:21 | 0 | 23.121 | 0 | 0 | 0 | 27.503 | 31.043 | 26.973 | 26.468 | 14.872 | 25.215 | 15.81 | 0 | 0 | 55.573 | 54.931 | 41.678 | 26.419 | 0 | 0 | 54.588 | 33.407 | [5 empty] | 0 | 1.035 | 406 | 1.9925 | 1.8188 | 0.26079 | 0.11905 | 1.6997 | 85.3059
07/31/10 | 22:22 | 0 | 23.121 | 0 | 0 | 0 | 27.456 | 31.043 | 26.998 | 26.419 | 14.895 | 25.215 | 15.835 | 0 | 0 | 55.596 | 54.931 | 41.726 | 26.443 | 0 | 0 | 54.632 | 33.407 | [5 empty] | 0 | 1.037 | 407 | 1.9852 | 1.8119 | 0.26049 | 0.11905 | 1.6928 | 85.2702
07/31/10 | 22:23 | 0 | 23.089 | 0 | 0 | 0 | 27.375 | 30.965 | 27.015 | 26.363 | 14.814 | 25.183 | 15.752 | 0 | 0 | 55.566 | 54.877 | 41.719 | 26.412 | 0 | 0 | 54.581 | 33.376 | [5 empty] | 0 | 1.012 | 408 | 2.0094 | 1.8348 | 0.26147 | 0.11905 | 1.7158 | 85.3879
07/31/10 | 22:24 | 0 | 23.067 | 0 | 0 | 0 | 27.326 | 30.94 | 26.99 | 26.387 | 14.764 | 25.208 | 15.752 | 0 | 0 | 55.519 | 54.877 | 41.695 | 26.412 | 0 | 0 | 54.581 | 33.376 | [5 empty] | 0 | 0.939 | 409 | 2.0094 | 1.8348 | 0.26147 | 0.11905 | 1.7158 | 85.3879
07/31/10 | 22:25 | 0 | 23.121 | 0 | 0 | 0 | 27.311 | 30.948 | 27.118 | 26.372 | 14.847 | 25.19 | 15.785 | 0 | 0 | 55.55 | 54.908 | 41.75 | 26.443 | 0 | 0 | 54.656 | 33.431 | [5 empty] | 0 | 0.939 | 410 | 1.9998 | 1.8257 | 0.26108 | 0.11905 | 1.7067 | 85.3414
07/31/10 | 22:26 | 0 | 23.089 | 0 | 0 | 0 | 27.714 | 30.891 | 26.895 | 26.532 | 14.988 | 25.159 | 15.777 | 0 | 0 | 55.543 | 54.854 | 41.719 | 26.412 | 0 | 0 | 54.625 | 33.424 | [5 empty] | 0 | 1.182 | 411 | 2.0021 | 1.8279 | 0.26118 | 0.11905 | 1.7089 | 85.3527
07/31/10 | 22:27 | 0 | 23.114 | 0 | 0 | 0 | 28.219 | 30.121 | 26.605 | 26.605 | 15.061 | 25.159 | 15.752 | 0 | 0 | 55.519 | 54.854 | 41.719 | 26.387 | 0 | 0 | 54.649 | 33.4 | [5 empty] | 0 | 1.614 | 412 | 2.0094 | 1.8348 | 0.26147 | 0.11905 | 1.7158 | 85.3879
07/31/10 | 22:28 | 0 | 23.121 | 0 | 0 | 0 | 28.9 | 29.31 | 26.203 | 26.733 | 15.043 | 25.19 | 15.734 | 0 | 0 | 55.55 | 54.863 | 41.75 | 26.443 | 0 | 0 | 54.656 | 33.407 | [5 empty] | 0 | 2.167 | 413 | 2.0147 | 1.8398 | 0.26169 | 0.11905 | 1.7208 | 85.413
07/31/10 | 22:29 | 0 | 23.089 | 0 | 0 | 0 | 29.207 | 28.893 | 25.953 | 26.652 | 15.086 | 25.134 | 15.777 | 0 | 0 | 55.519 | 54.833 | 41.671 | 26.387 | 0 | 0 | 54.625 | 33.4 | [5 empty] | 0 | 2.555 | 414 | 2.0021 | 1.8279 | 0.26118 | 0.11905 | 1.7089 | 85.3527
07/31/10 | 22:30 | 0 | 23.089 | 0 | 0 | 0 | 29.133 | 28.844 | 25.882 | 26.652 | 15.209 | 25.183 | 15.9 | 0 | 0 | 55.496 | 54.833 | 41.695 | 26.412 | 0 | 0 | 54.602 | 33.424 | [5 empty] | 0 | 2.481 | 415 | 1.9663 | 1.7939 | 0.25973 | 0.11905 | 1.6748 | 85.176
07/31/10 | 22:31 | 0 | 23.114 | 0 | 0 | 0 | 28.989 | 28.844 | 25.931 | 26.605 | 15.332 | 25.159 | 15.827 | 0 | 0 | 55.475 | 54.81 | 41.695 | 26.412 | 0 | 0 | 54.602 | 33.448 | [5 empty] | 0 | 2.384 | 416 | 1.9876 | 1.8141 | 0.26059 | 0.11905 | 1.695 | 85.2816
07/31/10 | 22:32 | 0 | 23.067 | 0 | 0 | 0 | 28.868 | 28.868 | 25.953 | 26.605 | 15.654 | 25.183 | 15.727 | 0 | 0 | 55.496 | 54.81 | 41.719 | 26.436 | 0 | 0 | 54.649 | 33.448 | [5 empty] | 0 | 2.263 | 417 | 2.0167 | 1.8418 | 0.26177 | 0.11905 | 1.7227 | 85.4228
07/31/10 | 22:33 | 0 | 23.089 | 0 | 0 | 0 | 28.773 | 28.844 | 26.027 | 26.581 | 15.827 | 25.159 | 15.777 | 0 | 0 | 55.475 | 54.786 | 41.695 | 26.412 | 0 | 0 | 54.625 | 33.448 | [5 empty] | 0 | 2.192 | 418 | 2.0021 | 1.8279 | 0.26118 | 0.11905 | 1.7089 | 85.3527
07/31/10 | 22:34 | 0 | 23.114 | 0 | 0 | 0 | 28.699 | 28.844 | 26.076 | 26.556 | 15.679 | 25.112 | 15.727 | 0 | 0 | 55.452 | 54.786 | 41.765 | 26.387 | 0 | 0 | 54.558 | 33.448 | [5 empty] | 0 | 2.143 | 419 | 2.0167 | 1.8418 | 0.26177 | 0.11905 | 1.7227 | 85.4228
07/31/10 | 22:35 | 0 | 23.114 | 0 | 0 | 0 | 28.628 | 28.868 | 26.122 | 26.581 | 15.531 | 25.112 | 15.752 | 0 | 0 | 55.452 | 54.786 | 41.741 | 26.412 | 0 | 0 | 54.534 | 33.424 | [5 empty] | 0 | 2.047 | 420 | 2.0094 | 1.8348 | 0.26147 | 0.11905 | 1.7158 | 85.3879
07/31/10 | 22:36 | 0 | 23.114 | 0 | 0 | 0 | 28.555 | 28.893 | 26.171 | 26.556 | 15.556 | 25.159 | 15.802 | 0 | 0 | 55.428 | 54.763 | 41.741 | 26.412 | 0 | 0 | 54.558 | 33.424 | [5 empty] | 0 | 1.999 | 421 | 1.9949 | 1.821 | 0.26088 | 0.11905 | 1.702 | 85.3173
07/31/10 | 22:37 | 0 | 23.114 | 0 | 0 | 0 | 28.484 | 28.844 | 26.242 | 26.507 | 15.654 | 25.112 | 15.827 | 0 | 0 | 55.428 | 54.763 | 41.741 | 26.412 | 0 | 0 | 54.558 | 33.469 | [5 empty] | 0 | 1.977 | 422 | 1.9876 | 1.8141 | 0.26059 | 0.11905 | 1.695 | 85.2816
07/31/10 | 22:38 | 0 | 23.114 | 0 | 0 | 0 | 28.434 | 28.868 | 26.34 | 26.485 | 15.702 | 25.134 | 15.875 | 0 | 0 | 55.405 | 54.763 | 41.765 | 26.387 | 0 | 0 | 54.625 | 33.493 | [5 empty] | 0 | 1.949 | 423 | 1.9736 | 1.8008 | 0.26002 | 0.11905 | 1.6818 | 85.2124
07/31/10 | 22:39 | 0 | 23.055 | 0 | 0 | 0 | 28.618 | 28.93 | 25.897 | 26.473 | 15.619 | 25.078 | 15.865 | 0 | 0 | 55.372 | 54.73 | 41.707 | 26.377 | 0 | 0 | 54.593 | 33.483 | [5 empty] | 0 | 2.145 | 424 | 1.9765 | 1.8036 | 0.26014 | 0.11905 | 1.6845 | 85.2269
07/31/10 | 22:40 | 0 | 23.089 | 0 | 0 | 0 | 28.989 | 28.363 | 25.303 | 26.461 | 15.531 | 25.122 | 15.815 | 0 | 0 | 55.393 | 54.751 | 41.705 | 26.399 | 0 | 0 | 54.59 | 33.529 | [5 empty] | 0 | 2.528 | 425 | 1.9911 | 1.8174 | 0.26073 | 0.11905 | 1.6984 | 85.2988
07/31/10 | 22:41 | 0 | 23.069 | 0 | 0 | 0 | 29.428 | 27.836 | 24.729 | 26.296 | 15.511 | 25.09 | 15.83 | 0 | 0 | 55.363 | 54.698 | 41.674 | 26.392 | 0 | 0 | 54.56 | 33.45 | [5 empty] | 0 | 3.132 | 426 | 1.9867 | 1.8133 | 0.26055 | 0.11905 | 1.6942 | 85.2773
07/31/10 | 22:42 | 0 | 23.04 | 0 | 0 | 0 | 29.565 | 27.687 | 24.531 | 26.218 | 15.676 | 25.085 | 15.825 | 0 | 0 | 55.335 | 54.646 | 41.693 | 26.338 | 0 | 0 | 54.509 | 33.445 | [5 empty] | 0 | 3.347 | 427 | 1.9882 | 1.8146 | 0.26061 | 0.11905 | 1.6956 | 85.2845
07/31/10 | 22:43 | 0 | 23.04 | 0 | 0 | 0 | 29.469 | 27.64 | 24.509 | 26.122 | 15.777 | 25.014 | 15.777 | 0 | 0 | 55.312 | 54.623 | 41.669 | 26.313 | 0 | 0 | 54.485 | 33.445 | [5 empty] | 0 | 3.347 | 428 | 2.0021 | 1.8279 | 0.26118 | 0.11905 | 1.7089 | 85.3527
07/31/10 | 22:44 | 0 | 23.04 | 0 | 0 | 0 | 29.374 | 27.616 | 24.604 | 26.122 | 15.925 | 25.014 | 15.973 | 0 | 0 | 55.312 | 54.623 | 41.623 | 26.313 | 0 | 0 | 54.485 | 33.445 | [5 empty] | 0 | 3.252 | 429 | 1.9451 | 1.7737 | 0.25887 | 0.11905 | 1.6546 | 85.068
07/31/10 | 22:45 | 0 | 23.04 | 0 | 0 | 0 | 29.253 | 27.616 | 24.651 | 26.122 | 16.049 | 24.989 | 15.9 | 0 | 0 | 55.288 | 54.623 | 41.693 | 26.313 | 0 | 0 | 54.509 | 33.421 | [5 empty] | 0 | 3.131 | 430 | 1.9663 | 1.7939 | 0.25973 | 0.11905 | 1.6748 | 85.176
07/31/10 | 22:46 | 0 | 23.04 | 0 | 0 | 0 | 29.155 | 27.616 | 24.7 | 26.098 | 15.998 | 25.014 | 15.85 | 0 | 0 | 55.288 | 54.6 | 41.645 | 26.313 | 0 | 0 | 54.462 | 33.373 | [5 empty] | 0 | 3.057 | 431 | 1.9809 | 1.8077 | 0.26032 | 0.11905 | 1.6887 | 85.2486
07/31/10 | 22:47 | 0 | 23.016 | 0 | 0 | 0 | 29.084 | 27.64 | 24.796 | 26.147 | 15.948 | 24.989 | 15.9 | 0 | 0 | 55.288 | 54.6 | 41.669 | 26.338 | 0 | 0 | 54.462 | 33.421 | [5 empty] | 0 | 2.937 | 432 | 1.9663 | 1.7939 | 0.25973 | 0.11905 | 1.6748 | 85.176
07/31/10 | 22:48 | 0 | 23.04 | 0 | 0 | 0 | 29.013 | 27.64 | 24.894 | 26.098 | 16.121 | 25.014 | 15.9 | 0 | 0 | 55.265 | 54.576 | 41.717 | 26.313 | 0 | 0 | 54.394 | 33.397 | [5 empty] | 0 | 2.915 | 433 | 1.9663 | 1.7939 | 0.25973 | 0.11905 | 1.6748 | 85.176
07/31/10 | 22:49 | 0 | 23.016 | 0 | 0 | 0 | 28.915 | 27.64 | 24.965 | 26.098 | 16.147 | 25.014 | 15.925 | 0 | 0 | 55.242 | 54.576 | 41.693 | 26.338 | 0 | 0 | 54.394 | 33.397 | [5 empty] | 0 | 2.817 | 434 | 1.959 | 1.787 | 0.25943 | 0.11905 | 1.6679 | 85.1393
07/31/10 | 22:50 | 0 | 23.006 | 0 | 0 | 0 | 28.834 | 27.606 | 25.051 | 26.039 | 16.086 | 24.955 | 15.913 | 0 | 0 | 55.232 | 54.544 | 41.635 | 26.304 | 0 | 0 | 54.362 | 33.388 | [5 empty] | 0 | 2.795 | 435 | 1.9625 | 1.7903 | 0.25957 | 0.11905 | 1.6712 | 85.1569
07/31/10 | 22:51 | 0 | 23.016 | 0 | 0 | 0 | 28.819 | 27.662 | 25.183 | 26.098 | 16.172 | 25.014 | 15.973 | 0 | 0 | 55.242 | 54.576 | 41.693 | 26.313 | 0 | 0 | 54.394 | 33.397 | [5 empty] | 0 | 2.721 | 436 | 1.9451 | 1.7737 | 0.25887 | 0.11905 | 1.6546 | 85.068
07/31/10 | 22:52 | 0 | 23.04 | 0 | 0 | 0 | 28.77 | 28.025 | 24.869 | 26.073 | 16.27 | 24.989 | 15.948 | 0 | 0 | 55.221 | 54.555 | 41.645 | 26.313 | 0 | 0 | 54.348 | 33.352 | [5 empty] | 0 | 2.697 | 437 | 1.9523 | 1.7806 | 0.25916 | 0.11905 | 1.6615 | 85.1053
07/31/10 | 22:53 | 0 | 23.006 | 0 | 1 | 0 | 28.856 | 27.726 | 24.474 | 26.063 | 16.26 | 24.955 | 16.013 | 0 | 0 | 55.209 | 54.499 | 41.611 | 26.279 | 0 | 0 | 54.315 | 33.388 | [5 empty] | 0 | 2.793 | 438 | 1.9334 | 1.7626 | 0.25839 | 0.11905 | 1.6436 | 85.0078
07/31/10 | 22:54 | 0 | 23.006 | 0 | 0 | 0 | 28.881 | 27.437 | 24.33 | 26.208 | 16.209 | 25.004 | 15.988 | 0 | 0 | 55.188 | 54.499 | 41.635 | 26.279 | 0 | 0 | 54.362 | 33.364 | [5 empty] | 0 | 2.673 | 439 | 1.9407 | 1.7695 | 0.25869 | 0.11905 | 1.6505 | 85.0455
07/31/10 | 22:55 | 0 | 22.981 | 0 | 0 | 0 | 28.736 | 27.147 | 24.401 | 26.304 | 16.162 | 24.931 | 16.038 | 0 | 0 | 55.209 | 54.476 | 41.635 | 26.279 | 0 | 0 | 54.385 | 33.364 | [5 empty] | 0 | 2.432 | 440 | 1.9261 | 1.7557 | 0.2581 | 0.11905 | 1.6366 | 84.9699
07/31/10 | 22:56 | 0 | 23.006 | 0 | 1 | 0 | 28.471 | 27.196 | 24.425 | 26.255 | 16.26 | 24.931 | 16.061 | 0 | 0 | 55.188 | 54.476 | 41.611 | 26.279 | 0 | 0 | 54.408 | 33.388 | [5 empty] | 0 | 2.216 | 441 | 1.9194 | 1.7493 | 0.25783 | 0.11905 | 1.6303 | 84.9347
07/31/10 | 22:57 | 0 | 23.006 | 0 | 0 | 0 | 28.16 | 27.292 | 24.401 | 26.233 | 16.358 | 24.955 | 16.111 | 0 | 0 | 55.188 | 54.476 | 41.566 | 26.279 | 0 | 0 | 54.385 | 33.412 | [5 empty] | 0 | 1.927 | 442 | 1.9049 | 1.7355 | 0.25724 | 0.11905 | 1.6164 | 84.8573
07/31/10 | 22:58 | 0 | 23.006 | 0 | 0 | 0 | 27.871 | 27.557 | 24.401 | 26.112 | 16.31 | 24.955 | 16.086 | 0 | 0 | 55.165 | 54.476 | 41.566 | 26.279 | 0 | 0 | 54.338 | 33.388 | [5 empty] | 0 | 1.685 | 443 | 1.9049 | 1.7355 | 0.25724 | 0.11905 | 1.6164 | 84.8573
07/31/10 | 22:59 | 0 | 23.006 | 0 | 1 | 0 | 27.581 | 27.871 | 24.401 | 25.919 | 16.31 | 24.955 | 16.086 | 0 | 0 | 55.165 | 54.476 | 41.542 | 26.255 | 0 | 0 | 54.338 | 33.34 | [5 empty] | 0 | 1.66 | 444 | 1.9136 | 1.7438 | 0.25759 | 0.11905 | 1.6247 | 84.9039
07/31/10 | 23:00 | 0 | 23.03 | 0 | 0 | 0 | 27.363 | 28.111 | 24.45 | 25.678 | 16.333 | 24.955 | 16.111 | 0 | 0 | 55.165 | 54.476 | 41.566 | 26.279 | 0 | 0 | 54.292 | 33.34 | [5 empty] | 0 | 1.687 | 445 | 1.9194 | 1.7493 | 0.25783 | 0.11905 | 1.6303 | 84.9347
07/31/10 | 23:01 | 0 | 23.001 | 0 | 0 | 0 | 27.044 | 28.371 | 24.467 | 25.384 | 16.328 | 24.926 | 16.081 | 0 | 0 | 55.137 | 54.448 | 41.513 | 26.274 | 0 | 0 | 54.357 | 33.29 | [5 empty] | 0 | 1.783 | 446 | 1.9282 | 1.7576 | 0.25818 | 0.11905 | 1.6386 | 84.9805
07/31/10 | 23:02 | 0 | 23.006 | 0 | 0 | 0 | 26.882 | 28.616 | 24.546 | 25.195 | 16.408 | 24.906 | 16.061 | 0 | 0 | 55.165 | 54.453 | 41.566 | 26.279 | 0 | 0 | 54.292 | 33.34 | [5 empty] | 0 | 1.807 | 447 | 1.9261 | 1.7557 | 0.2581 | 0.11905 | 1.6366 | 84.9699
07/31/10 | 23:03 | 0 | 22.976 | 0 | 1 | 0 | 26.684 | 28.682 | 24.636 | 24.901 | 16.328 | 24.901 | 16.031 | 0 | 0 | 55.137 | 54.425 | 41.513 | 26.25 | 0 | 0 | 54.243 | 33.335 | [5 empty] | 0 | 1.927 | 448 | 1.9194 | 1.7493 | 0.25783 | 0.11905 | 1.6303 | 84.9347
07/31/10 | 23:04 | 0 | 23.03 | 0 | 0 | 0 | 26.593 | 28.785 | 24.69 | 24.786 | 16.285 | 24.931 | 16.038 | 0 | 0 | 55.165 | 54.429 | 41.566 | 26.279 | 0 | 0 | 54.247 | 33.388 | [5 empty] | 0 | 1.927 | 449 | 1.9282 | 1.7576 | 0.25818 | 0.11905 | 1.6386 | 84.9805
07/31/10 | 23:05 | 0 | 23.03 | 0 | 0 | 0 | 26.568 | 28.785 | 24.761 | 24.641 | 16.162 | 24.931 | 16.061 | 0 | 0 | 55.165 | 54.429 | 41.566 | 26.304 | 0 | 0 | 54.224 | 33.364 | [5 empty] | 0 | 1.903 | 450 | 1.9349 | 1.764 | 0.25845 | 0.11905 | 1.6449 | 85.0154
07/31/10 | 23:06 | 0 | 22.976 | 0 | 1 | 0 | 26.443 | 28.682 | 24.781 | 24.516 | 16.008 | 24.877 | 16.031 | 0 | 0 | 55.137 | 54.38 | 41.513 | 26.25 | 0 | 0 | 54.196 | 33.311 | [5 empty] | 0 | 1.829 | 451 | 1.9282 | 1.7576 | 0.25818 | 0.11905 | 1.6386 | 84.9805
07/31/10 | 23:07 | 0 | 22.976 | 0 | 0 | 0 | 26.37 | 28.562 | 24.806 | 24.467 | 15.933 | 24.855 | 16.008 | 0 | 0 | 55.137 | 54.38 | 41.561 | 26.274 | 0 | 0 | 54.173 | 33.311 | [5 empty] | 0 | 1.758 | 452 | 1.8973 | 1.7283 | 0.25693 | 0.11905 | 1.6092 | 84.8166
07/31/10 | 23:08 | 0 | 23.001 | 0 | 0 | 0 | 26.274 | 28.395 | 24.83 | 24.445 | 15.835 | 24.901 | 16.031 | 0 | 0 | 55.137 | 54.357 | 41.537 | 26.25 | 0 | 0 | 54.196 | 33.335 | [5 empty] | 0 | 1.613 | 453 | 1.9209 | 1.7507 | 0.25789 | 0.11905 | 1.6317 | 84.9424
07/31/10 | 23:09 | 0 | 23.03 | 0 | 0 | 0 | 26.208 | 28.255 | 24.884 | 24.45 | 15.865 | 24.931 | 16.137 | 0 | 0 | 55.141 | 54.408 | 41.566 | 26.304 | 0 | 0 | 54.224 | 33.364 | [5 empty] | 0 | 1.398 | 454 | 1.9209 | 1.7507 | 0.25789 | 0.11905 | 1.6317 | 84.9424
07/31/10 | 23:10 | 0 | 22.976 | 0 | 1 | 0 | 26.058 | 28.057 | 24.901 | 24.445 | 20.617 | 24.901 | 16.056 | 0 | 0 | 55.09 | 54.357 | 41.537 | 26.274 | 0 | 0 | 54.196 | 33.311 | [5 empty] | 0 | 4.528 | 455 | 1.9494 | 1.7778 | 0.25904 | 0.11905 | 1.6588 | 85.0904
07/31/10 | 23:11 | 0 | 22.976 | 0 | 0 | 0 | 25.865 | 27.841 | 24.901 | 24.467 | 22.471 | 24.855 | 16.056 | 0 | 0 | 55.113 | 54.357 | 41.561 | 26.25 | 0 | 0 | 54.173 | 33.335 | [5 empty] | 0 | 19.228 | 456 | 1.9349 | 1.764 | 0.25845 | 0.11905 | 1.6449 | 85.0154
07/31/10 | 23:12 | 0 | 22.952 | 0 | 0 | 0 | 29.02 | 27.721 | 24.901 | 24.492 | 18.527 | 24.975 | 15.958 | 0 | 0 | 55.113 | 54.357 | 41.561 | 26.274 | 0 | 0 | 54.173 | 33.335 | [5 empty] | 0 | 24.379 | 457 | 1.9349 | 1.764 | 0.25845 | 0.11905 | 1.6449 | 85.0154
07/31/10 | 23:13 | 0 | 22.976 | 0 | 1 | 0 | 43.769 | 27.552 | 24.975 | 24.541 | 17.414 | 24.975 | 16.008 | 0 | 0 | 55.113 | 54.357 | 41.513 | 26.25 | 0 | 0 | 54.173 | 33.359 | [5 empty] | 0 | 23.253 | 458 | 1.9422 | 1.7709 | 0.25875 | 0.11905 | 1.6519 | 85.053
07/31/10 | 23:14 | 0 | 22.952 | 0 | 0 | 0 | 48.991 | 27.432 | 24.975 | 24.612 | 16.823 | 25.046 | 16.008 | 0 | 0 | 55.113 | 54.31 | 41.49 | 26.25 | 0 | 0 | 54.219 | 33.383 | [5 empty] | 0 | 22.311 | 459 | 1.9494 | 1.7778 | 0.25904 | 0.11905 | 1.6588 | 85.0904
07/31/10 | 23:15 | 0 | 22.976 | 0 | 0 | 0 | 47.889 | 27.407 | 25.046 | 24.636 | 16.7 | 25.021 | 15.983 | 0 | 0 | 55.09 | 54.31 | 41.537 | 26.25 | 0 | 0 | 54.243 | 33.359 | [5 empty] | 0 | 21.556 | 460 | 1.9442 | 1.7728 | 0.25883 | 0.11905 | 1.6538 | 85.0635
07/31/10 | 23:16 | 0 | 23.001 | 0 | 0 | 0 | 46.996 | 27.407 | 25.07 | 24.685 | 16.722 | 25.046 | 15.958 | 0 | 0 | 55.113 | 54.287 | 41.537 | 26.25 | 0 | 0 | 54.264 | 33.383 | [5 empty] | 0 | 20.891 | 461 | 1.9442 | 1.7728 | 0.25883 | 0.11905 | 1.6538 | 85.0635
07/31/10 | 23:17 | 0 | 22.944 | 0 | 0 | 0 | 46.209 | 27.351 | 25.087 | 24.653 | 16.494 | 25.087 | 15.976 | 0 | 0 | 55.06 | 54.257 | 41.53 | 26.218 | 0 | 0 | 54.233 | 33.352 | [5 empty] | 0 | 20.201 | 462 | 1.9305 | 1.7598 | 0.25828 | 0.11905 | 1.6408 | 84.9927
07/31/10 | 23:18 | 0 | 22.92 | 0 | 0 | 0 | 45.544 | 27.375 | 25.134 | 24.653 | 16.468 | 25.11 | 15.976 | 0 | 0 | 55.013 | 54.257 | 41.552 | 26.218 | 0 | 0 | 54.233 | 33.352 | [5 empty] | 0 | 19.646 | 463 | 1.9244 | 1.754 | 0.25803 | 0.11905 | 1.635 | 84.9607
07/31/10 | 23:19 | 0 | 22.944 | 0 | 0 | 0 | 44.879 | 27.302 | 25.159 | 24.678 | 16.37 | 25.134 | 16.023 | 0 | 0 | 55.036 | 54.28 | 41.552 | 26.218 | 0 | 0 | 54.212 | 33.352 | [5 empty] | 0 | 19.151 | 464 | 1.9267 | 1.7562 | 0.25812 | 0.11905 | 1.6372 | 84.9729
07/31/10 | 23:20 | 0 | 22.976 | 0 | 0 | 0 | 44.427 | 27.407 | 25.24 | 24.781 | 16.428 | 25.19 | 16.044 | 0 | 0 | 55.055 | 54.275 | 41.667 | 26.237 | 0 | 0 | 54.252 | 33.371 | [5 empty] | 0 | 18.684 | 465 | 1.9413 | 1.7701 | 0.25871 | 0.11905 | 1.651 | 85.0485
07/31/10 | 23:21 | 0 | 22.957 | 0 | 0 | 0 | 43.937 | 27.434 | 25.266 | 24.786 | 16.358 | 25.22 | 16.036 | 0 | 0 | 55.025 | 54.268 | 41.659 | 26.255 | 0 | 0 | 54.177 | 33.34 | [5 empty] | 0 | 18.284 | 466 | 1.9267 | 1.7562 | 0.25812 | 0.11905 | 1.6372 | 84.9729
07/31/10 | 23:22 | 0 | 22.957 | 0 | 0 | 0 | 43.516 | 27.412 | 25.34 | 24.832 | 16.481 | 25.171 | 15.986 | 0 | 0 | 55.001 | 54.245 | 41.659 | 26.23 | 0 | 0 | 54.154 | 33.34 | [5 empty] | 0 | 17.811 | 467 | 1.9384 | 1.7673 | 0.25859 | 0.11905 | 1.6483 | 85.0335
07/31/10 | 23:23 | 0 | 22.981 | 0 | 0 | 0 | 43.116 | 27.412 | 25.387 | 24.832 | 16.383 | 25.22 | 16.036 | 0 | 0 | 55.001 | 54.245 | 41.659 | 26.23 | 0 | 0 | 54.154 | 33.292 | [5 empty] | 0 | 13.953 | 468 | 1.948 | 1.7764 | 0.25898 | 0.11905 | 1.6574 | 85.0829
07/31/10 | 23:24 | 0 | 22.989 | 0 | 0 | 0 | 42.7 | 27.515 | 25.419 | 24.889 | 16.637 | 25.252 | 15.996 | 0 | 0 | 55.032 | 54.252 | 41.69 | 26.262 | 0 | 0 | 54.208 | 33.347 | [5 empty] | 0 | 13.176 | 469 | 1.948 | 1.7764 | 0.25898 | 0.11905 | 1.6574 | 85.0829
07/31/10 | 23:25 | 0 | 22.957 | 0 | 0 | 0 | 39.004 | 27.868 | 25.316 | 25.051 | 16.752 | 25.242 | 15.963 | 0 | 0 | 54.98 | 54.222 | 41.705 | 26.255 | 0 | 0 | 54.201 | 33.34 | [5 empty] | 0 | 15.154 | 470 | 1.9136 | 1.7438 | 0.25759 | 0.11905 | 1.6247 | 84.9039
07/31/10 | 23:26 | 0 | 22.957 | 0 | 0 | 0 | 38.227 | 27.699 | 25.266 | 25.051 | 16.901 | 25.242 | 15.963 | 0 | 0 | 54.957 | 54.222 | 41.705 | 26.255 | 0 | 0 | 54.201 | 33.34 | [5 empty] | 0 | 15.503 | 471 | 1.9194 | 1.7493 | 0.25783 | 0.11905 | 1.6303 | 84.9347
07/31/10 | 23:27 | 0 | 22.927 | 0 | 0 | 0 | 40.126 | 27.405 | 25.213 | 24.972 | 16.896 | 25.213 | 16.081 | 0 | 0 | 54.952 | 54.194 | 41.676 | 26.225 | 0 | 0 | 54.194 | 33.311 | [5 empty] | 0 | 15.292 | 472 | 1.9136 | 1.7438 | 0.25759 | 0.11905 | 1.6247 | 84.9039
07/31/10 | 23:28 | 0 | 22.932 | 0 | 0 | 0 | 40.554 | 27.412 | 25.316 | 25.051 | 17.049 | 25.291 | 16.061 | 0 | 0 | 54.933 | 54.177 | 41.705 | 26.23 | 0 | 0 | 54.222 | 33.364 | [5 empty] | 0 | 15.056 | 473 | 1.8836 | 1.7153 | 0.25638 | 0.11905 | 1.5962 | 84.7422
07/31/10 | 23:29 | 0 | 22.903 | 0 | 0 | 0 | 40.313 | 27.358 | 25.311 | 25.021 | 17.192 | 25.237 | 16.081 | 0 | 0 | 54.929 | 54.173 | 41.676 | 26.201 | 0 | 0 | 54.149 | 33.335 | [5 empty] | 0 | 14.798 | 474 | 1.8763 | 1.7083 | 0.25608 | 0.11905 | 1.5893 | 84.7022
07/31/10 | 23:30 | 0 | 22.957 | 0 | 0 | 0 | 40.107 | 27.363 | 25.365 | 25.051 | 17.321 | 25.266 | 16.184 | 0 | 0 | 54.957 | 54.177 | 41.705 | 26.23 | 0 | 0 | 54.154 | 33.388 | [5 empty] | 0 | 14.565 | 475 | 1.8204 | 1.6552 | 0.25382 | 0.11905 | 1.5362 | 84.3843
07/31/10 | 23:31 | 0 | 22.957 | 0 | 0 | 0 | 39.873 | 27.363 | 25.411 | 25.075 | 17.321 | 25.316 | 16.209 | 0 | 0 | 54.91 | 54.154 | 41.705 | 26.23 | 0 | 0 | 54.154 | 33.364 | [5 empty] | 0 | 14.305 | 476 | 1.7899 | 1.6261 | 0.25258 | 0.11905 | 1.5071 | 84.202
07/31/10 | 23:32 | 0 | 22.903 | 0 | 0 | 0 | 39.633 | 27.358 | 25.382 | 25.068 | 17.537 | 25.286 | 16.401 | 0 | 0 | 54.882 | 54.126 | 41.724 | 26.201 | 0 | 0 | 54.149 | 33.335 | [5 empty] | 0 | 14.021 | 477 | 1.8044 | 1.64 | 0.25317 | 0.11905 | 1.5209 | 84.2896
07/31/10 | 23:33 | 0 | 22.932 | 0 | 0 | 0 | 39.38 | 27.363 | 25.485 | 25.075 | 17.617 | 25.291 | 16.506 | 0 | 0 | 54.91 | 54.154 | 41.753 | 26.23 | 0 | 0 | 54.177 | 33.364 | [5 empty] | 0 | 13.762 | 478 | 1.8059 | 1.6414 | 0.25323 | 0.11905 | 1.5223 | 84.2982
07/31/10 | 23:34 | 0 | 22.932 | 0 | 0 | 0 | 39.143 | 27.387 | 25.507 | 25.122 | 17.665 | 25.291 | 16.456 | 0 | 0 | 54.91 | 54.154 | 41.8 | 26.23 | 0 | 0 | 54.201 | 33.388 | [5 empty] | 0 | 13.503 | 479 | 1.7826 | 1.6192 | 0.25228 | 0.11905 | 1.5002 | 84.1577
07/31/10 | 23:35 | 0 | 22.927 | 0 | 0 | 0 | 38.928 | 27.383 | 25.502 | 25.166 | 17.363 | 25.335 | 16.451 | 0 | 0 | 54.859 | 54.058 | 41.724 | 26.225 | 0 | 0 | 54.217 | 33.405 | [5 empty] | 0 | 13.221 | 480 | 1.7773 | 1.6142 | 0.25207 | 0.11905 | 1.4952 | 84.1255
07/31/10 | 23:36 | 0 | 22.91 | 0 | 0 | 0 | 38.674 | 27.387 | 25.605 | 25.171 | 17.617 | 25.34 | 16.531 | 0 | 0 | 54.866 | 54.154 | 41.777 | 26.23 | 0 | 0 | 54.222 | 33.433 | [5 empty] | 0 | 11.342 | 481 | 1.7846 | 1.6212 | 0.25236 | 0.11905 | 1.5021 | 84.1701
07/31/10 | 23:37 | 0 | 22.881 | 0 | 0 | 0 | 38.411 | 27.405 | 25.6 | 25.19 | 17.761 | 25.311 | 16.549 | 0 | 0 | 54.838 | 54.103 | 41.772 | 26.225 | 0 | 0 | 54.173 | 33.428 | [5 empty] | 0 | 10.024 | 482 | 1.7701 | 1.6073 | 0.25177 | 0.11905 | 1.4883 | 84.0806
07/31/10 | 23:38 | 0 | 22.856 | 0 | 1 | 0 | 36.555 | 27.743 | 25.551 | 25.213 | 18.155 | 25.237 | 16.524 | 0 | 0 | 54.859 | 54.103 | 41.772 | 26.225 | 0 | 0 | 54.149 | 33.405 | [5 empty] | 0 | 9.155 | 483 | 1.7986 | 1.6344 | 0.25293 | 0.11905 | 1.5154 | 84.2547
07/31/10 | 23:39 | 0 | 22.856 | 0 | 0 | 0 | 35.261 | 27.525 | 25.551 | 25.237 | 17.685 | 25.286 | 16.574 | 0 | 0 | 54.859 | 54.079 | 41.748 | 26.201 | 0 | 0 | 54.103 | 33.359 | [5 empty] | 0 | 8.873 | 484 | 1.7788 | 1.6156 | 0.25213 | 0.11905 | 1.4966 | 84.1345
07/31/10 | 23:40 | 0 | 22.881 | 0 | 0 | 0 | 34.392 | 27.284 | 25.526 | 25.237 | 17.808 | 25.262 | 16.476 | 0 | 0 | 54.814 | 54.082 | 41.796 | 26.225 | 0 | 0 | 54.082 | 33.335 | [5 empty] | 0 | 8.92 | 485 | 1.7767 | 1.6137 | 0.25205 | 0.11905 | 1.4946 | 84.1219
07/31/10 | 23:41 | 0 | 22.876 | 0 | 0 | 0 | 34.081 | 27.258 | 25.497 | 25.208 | 17.705 | 25.306 | 16.544 | 0 | 0 | 54.81 | 54.054 | 41.767 | 26.196 | 0 | 0 | 54.1 | 33.306 | [5 empty] | 0 | 8.967 | 486 | 1.7546 | 1.5926 | 0.25115 | 0.11905 | 1.4736 | 83.984
07/31/10 | 23:42 | 0 | 22.908 | 0 | 0 | 0 | 34.16 | 27.265 | 25.602 | 25.24 | 17.911 | 25.313 | 16.551 | 0 | 0 | 54.84 | 54.084 | 41.798 | 26.252 | 0 | 0 | 54.175 | 33.361 | [5 empty] | 0 | 8.967 | 487 | 1.7569 | 1.5949 | 0.25124 | 0.11905 | 1.4758 | 83.9987
07/31/10 | 23:43 | 0 | 22.883 | 0 | 0 | 0 | 34.184 | 27.24 | 25.602 | 25.217 | 17.64 | 25.24 | 16.627 | 0 | 0 | 54.819 | 54.084 | 41.798 | 26.252 | 0 | 0 | 54.131 | 33.385 | [5 empty] | 0 | 8.897 | 488 | 1.743 | 1.5816 | 0.25068 | 0.11905 | 1.4625 | 83.9101
07/31/10 | 23:44 | 0 | 22.876 | 0 | 0 | 0 | 34.153 | 27.233 | 25.617 | 25.186 | 17.803 | 25.257 | 16.619 | 0 | 0 | 54.81 | 54.03 | 41.791 | 26.196 | 0 | 0 | 54.124 | 33.33 | [5 empty] | 0 | 8.755 | 489 | 1.7144 | 1.5544 | 0.24952 | 0.11905 | 1.4354 | 83.7245
07/31/10 | 23:45 | 0 | 22.876 | 0 | 0 | 0 | 34.105 | 27.258 | 25.642 | 25.208 | 17.607 | 25.281 | 16.667 | 0 | 0 | 54.789 | 54.03 | 41.791 | 26.196 | 0 | 0 | 54.1 | 33.354 | [5 empty] | 0 | 8.707 | 490 | 1.7211 | 1.5608 | 0.24979 | 0.11905 | 1.4418 | 83.7686
07/31/10 | 23:46 | 0 | 22.876 | 0 | 0 | 0 | 34.036 | 27.258 | 25.666 | 25.281 | 17.655 | 25.257 | 16.765 | 0 | 0 | 54.789 | 54.03 | 41.791 | 26.22 | 0 | 0 | 54.124 | 33.354 | [5 empty] | 0 | 8.589 | 491 | 1.7188 | 1.5586 | 0.2497 | 0.11905 | 1.4396 | 83.7533
07/31/10 | 23:47 | 0 | 22.876 | 0 | 0 | 0 | 33.964 | 27.258 | 25.74 | 25.257 | 17.778 | 25.306 | 16.742 | 0 | 0 | 54.765 | 54.009 | 41.815 | 26.22 | 0 | 0 | 54.145 | 33.378 | [5 empty] | 0 | 8.497 | 492 | 1.7144 | 1.5544 | 0.24952 | 0.11905 | 1.4354 | 83.7245
07/31/10 | 23:48 | 0 | 22.908 | 0 | 0 | 0 | 33.902 | 27.289 | 25.794 | 25.313 | 17.886 | 25.338 | 16.75 | 0 | 0 | 54.819 | 54.04 | 41.846 | 26.252 | 0 | 0 | 54.107 | 33.385 | [5 empty] | 0 | 8.284 | 493 | 1.7284 | 1.5677 | 0.25009 | 0.11905 | 1.4487 | 83.8162
07/31/10 | 23:49 | 0 | 22.876 | 0 | 0 | 0 | 33.754 | 27.233 | 25.86 | 25.257 | 17.879 | 25.281 | 16.765 | 0 | 0 | 54.789 | 54.009 | 41.86 | 26.22 | 0 | 0 | 54.03 | 33.4 | [5 empty] | 0 | 6.648 | 494 | 1.7502 | 1.5885 | 0.25097 | 0.11905 | 1.4694 | 83.9564
07/31/10 | 23:50 | 0 | 22.876 | 0 | 0 | 0 | 33.565 | 27.304 | 25.884 | 25.281 | 17.854 | 25.281 | 16.717 | 0 | 0 | 54.789 | 54.03 | 41.815 | 26.22 | 0 | 0 | 54.054 | 33.4 | [5 empty] | 0 | 5.708 | 495 | 1.7284 | 1.5677 | 0.25009 | 0.11905 | 1.4487 | 83.8162
07/31/10 | 23:51 | 0 | 22.876 | 0 | 0 | 0 | 31.978 | 27.593 | 25.786 | 25.33 | 18.027 | 25.208 | 16.642 | 0 | 0 | 54.742 | 54.009 | 41.836 | 26.22 | 0 | 0 | 54.054 | 33.4 | [5 empty] | 0 | 5.299 | 496 | 1.7072 | 1.5475 | 0.24923 | 0.11905 | 1.4285 | 83.6762
07/31/10 | 23:52 | 0 | 22.851 | 0 | 0 | 0 | 31.038 | 27.544 | 25.691 | 25.33 | 18.002 | 25.208 | 16.717 | 0 | 0 | 54.742 | 53.986 | 41.791 | 26.22 | 0 | 0 | 53.939 | 33.378 | [5 empty] | 0 | 5.156 | 497 | 1.6801 | 1.5218 | 0.24813 | 0.11905 | 1.4027 | 83.4928
07/31/10 | 23:53 | 0 | 22.822 | 0 | 1 | 0 | 30.629 | 27.569 | 25.617 | 25.33 | 18.002 | 25.232 | 16.79 | 0 | 0 | 54.742 | 53.986 | 41.815 | 26.196 | 0 | 0 | 54.03 | 33.378 | [5 empty] | 0 | 5.274 | 498 | 1.694 | 1.5351 | 0.24869 | 0.11905 | 1.416 | 83.5882
07/31/10 | 23:54 | 0 | 22.846 | 0 | 0 | 0 | 30.479 | 27.564 | 25.612 | 25.323 | 18.268 | 25.132 | 16.883 | 0 | 0 | 54.737 | 53.935 | 41.808 | 26.166 | 0 | 0 | 54.072 | 33.371 | [5 empty] | 0 | 5.274 | 499 | 1.6728 | 1.5149 | 0.24783 | 0.11905 | 1.3958 | 83.4425
07/31/10 | 23:55 | 0 | 22.846 | 0 | 0 | 0 | 30.526 | 27.564 | 25.612 | 25.252 | 18.316 | 25.107 | 16.835 | 0 | 0 | 54.714 | 53.935 | 41.832 | 26.191 | 0 | 0 | 54.049 | 33.371 | [5 empty] | 0 | 5.154 | 500 | 1.6713 | 1.5135 | 0.24777 | 0.11905 | 1.3944 | 83.4324
07/31/10 | 23:56 | 0 | 22.846 | 0 | 0 | 0 | 30.575 | 27.564 | 25.637 | 25.301 | 18.243 | 25.156 | 16.908 | 0 | 0 | 54.714 | 53.935 | 41.832 | 26.191 | 0 | 0 | 54.096 | 33.395 | [5 empty] | 0 | 0 | 501 | 6.5964 | 6.195 | 0.24839 | 0.11905 | 6.076 | 92.1101
07/31/10 | 23:57 | 0 | 22.851 | 0 | 0 | 0 | 30.46 | 27.689 | 25.691 | 25.306 | 25.666 | 25.112 | 16.913 | 0 | 0 | 54.742 | 53.986 | 41.884 | 26.196 | 0 | 0 | 54.1 | 33.424 | [5 empty] | 730.9332 | 1.8798 | 502 | 0.29147 | 0.20185 | 0.44735 | 0.11905 | 0.082807 | 28.4098
07/31/10 | 23:58 | 0 | 22.846 | 0 | 0 | 0 | 29.756 | 28.238 | 25.588 | 25.323 | 22.989 | 25.083 | 16.861 | 0 | 0 | 54.691 | 53.911 | 41.832 | 26.191 | 0 | 0 | 54.049 | 33.395 | [5 empty] | 0 | 0 | 503 | 6.5964 | 6.195 | 0.19186 | 0.11905 | 6.076 | 92.1101
07/31/10 | 23:59 | 0 | 22.846 | 0 | 0 | 0 | 29.925 | 29.057 | 25.517 | 25.323 | 19.676 | 25.058 | 16.81 | 0 | 0 | 54.691 | 53.935 | 41.832 | 26.166 | 0 | 0 | 54.026 | 33.371
[29 empty] | #REF! | #VALUE! | 0 | #VALUE! | #VALUE! | 0.44735 | 0.11905 | #VALUE! | #VALUE!
07/31/10 | 1440 | 32 | 22.8417 | 0.12 | 841 | 7 | 30.6151 |  |  | 28.7353 | 22.8873 | 25.4534 | 21.6515 | 20 | 6 |  |  |  | 26.2518 | 99 | 4 |  |  | 15.702 | 22:20 | 28.479 | 14:34 | 12.777 | #REF!
|  | 2 | [18 empty] | 1 | [10 empty] | #VALUE! | #VALUE! |  | 8 | #VALUE! | #VALUE!