## Therm118
Windmill Logger - THERMAL2.IMS
File opened at 00:00:01 Tue 06 Jul 2010
File closed at 00:00:01 Wed 07 Jul 2010
Date | Time | Boiler_Gas | Gas_MeterT | Boiler_Elec | Boiler_Flow | Boiler_Heat | Boiler_FlowT | Rads_In | Rads_Out | Boiler_Retur | Flue_Gas | Kitchen | Outside | Rain_Gauge | DHW_Coil_Hea | DHW_Coil_In | DHW_Cylinder | DHW_Coil_Out | DHW_Ambient | DHW_Flow | DHW_Heat | DHW_Out | DHW_In | OT min | t OT min | OT max | t OT max | T swing | Wtd._Meter_T | Delta T | Time Interval | T.H. Plus | W.H.L + | Total Heat | Water Ht. | Gain + | Gain + %
Days | Secs | cubic_feet | Celsius | kWh | litres | kWh | Celsius | Celsius | Celsius | Celsius | Celsius | Celsius | Celsius | events | kWh | Celsius | Celsius | Celsius | Celsius | litres | kWh | Celsius | Celsius | Celsius | hh:mm:ss | Celsius | hh:mm:ss | Kelvin | Celsius |  | Minutes | kW | kW | kW | kW | kW | %
2010-06-07 | 0:00 | 0 | 23.781 | 0 | 0 | 0 | 26.306 | 33.225 | 28.957 | 26.546 | 13.349 | 26.186 | 13.396 | 0 | 0 | 55.533 | 53.675 | 41.779 | 27.75 | 0 | 0 | 54.616 | 34.141 | [5 empty] | 0 | -0.24 | 0 | 2.6955 | 2.487 | 0.17023 | 0 | 2.487 | 92.2649
2010-06-07 | 0:01 | 0 | 23.803 | 0 | 0 | 0 | 26.306 | 33.18 | 28.979 | 26.546 | 13.298 | 26.211 | 13.497 | 0 | 0 | 55.578 | 53.675 | 41.779 | 27.75 | 0 | 0 | 54.616 | 34.165 | [5 empty] | 0 | -0.24 | 1 | 2.6661 | 2.459 | 0.33998 | 0.17094 | 2.2881 | 85.8225
2010-06-07 | 0:02 | 0 | 23.768 | 0 | 0 | 0 | 26.247 | 33.074 | 28.922 | 26.488 | 13.263 | 26.152 | 13.386 | 0 | 0 | 55.524 | 53.643 | 41.722 | 27.694 | 0 | 0 | 54.537 | 34.132 | [5 empty] | 0 | -0.241 | 2 | 2.6984 | 2.4898 | 0.34129 | 0.17094 | 2.3188 | 85.9331
2010-06-07 | 0:03 | 0 | 23.746 | 0 | 0 | 0 | 26.247 | 33.005 | 28.873 | 26.488 | 13.263 | 26.176 | 13.336 | 0 | 0 | 55.501 | 53.643 | 41.745 | 27.716 | 0 | 0 | 54.56 | 34.18 | [5 empty] | 0 | -0.241 | 3 | 2.713 | 2.5036 | 0.34188 | 0.17094 | 2.3327 | 85.982
2010-06-07 | 0:04 | 0 | 23.746 | 0 | 0 | 0 | 26.272 | 33.426 | 28.898 | 26.466 | 13.336 | 26.152 | 13.535 | 0 | 0 | 55.501 | 53.643 | 41.769 | 27.716 | 0 | 0 | 54.583 | 34.156 | [5 empty] | 0 | -0.194 | 4 | 2.655 | 2.4485 | 0.33953 | 0.17094 | 2.2776 | 85.784
2010-06-07 | 0:05 | 0 | 23.746 | 0 | 0 | 0 | 26.223 | 33.687 | 28.873 | 26.466 | 13.411 | 26.152 | 13.484 | 0 | 0 | 55.477 | 53.643 | 41.793 | 27.716 | 0 | 0 | 54.607 | 34.156 | [5 empty] | 0 | -0.243 | 5 | 2.6699 | 2.4626 | 0.34013 | 0.17094 | 2.2917 | 85.8356
2010-06-07 | 0:06 | 0 | 23.746 | 0 | 0 | 0 | 26.247 | 33.873 | 28.849 | 26.488 | 13.386 | 26.152 | 13.462 | 0 | 0 | 55.477 | 53.619 | 41.722 | 27.716 | 0 | 0 | 54.674 | 34.156 | [5 empty] | 0 | -0.241 | 6 | 2.6763 | 2.4687 | 0.34039 | 0.17094 | 2.2978 | 85.8576
2010-06-07 | 0:07 | 0 | 23.714 | 0 | 0 | 0 | 26.215 | 33.773 | 28.792 | 26.456 | 13.303 | 26.144 | 13.429 | 0 | 0 | 55.447 | 53.566 | 41.714 | 27.662 | 0 | 0 | 54.597 | 34.125 | [5 empty] | 0 | -0.241 | 7 | 2.6859 | 2.4779 | 0.34078 | 0.17094 | 2.3069 | 85.8905
2010-06-07 | 0:08 | 0 | 23.746 | 0 | 0 | 0 | 26.223 | 33.663 | 28.873 | 26.512 | 13.509 | 26.176 | 13.509 | 0 | 0 | 55.454 | 53.596 | 41.745 | 27.716 | 0 | 0 | 54.56 | 34.156 | [5 empty] | 0 | -0.289 | 8 | 2.6626 | 2.4557 | 0.33983 | 0.17094 | 2.2848 | 85.8104
2010-06-07 | 0:09 | 0 | 23.736 | 0 | 0 | 0 | 26.191 | 33.515 | 28.866 | 26.434 | 13.354 | 26.095 | 13.404 | 0 | 0 | 55.424 | 53.566 | 41.762 | 27.684 | 0 | 0 | 54.53 | 34.101 | [5 empty] | 0 | -0.243 | 9 | 2.6932 | 2.4848 | 0.34107 | 0.17094 | 2.3138 | 85.9153
2010-06-07 | 0:10 | 0 | 23.746 | 0 | 0 | 0 | 26.247 | 33.474 | 28.849 | 26.466 | 13.288 | 26.176 | 13.361 | 0 | 0 | 55.431 | 53.619 | 41.745 | 27.716 | 0 | 0 | 54.583 | 34.086 | [5 empty] | 0 | -0.219 | 10 | 2.7057 | 2.4967 | 0.34158 | 0.17094 | 2.3257 | 85.9576
2010-06-07 | 0:11 | 0 | 23.736 | 0 | 0 | 0 | 26.215 | 33.302 | 28.891 | 26.434 | 13.379 | 26.12 | 13.354 | 0 | 0 | 55.424 | 53.545 | 41.786 | 27.662 | 0 | 0 | 54.576 | 34.101 | [5 empty] | 0 | -0.219 | 11 | 2.7077 | 2.4986 | 0.34166 | 0.17094 | 2.3277 | 85.9645
2010-06-07 | 0:12 | 0 | 23.736 | 0 | 0 | 0 | 26.215 | 33.256 | 28.866 | 26.456 | 13.281 | 26.157 | 13.341 | 0 | 0 | 55.412 | 53.577 | 41.75 | 27.696 | 0 | 0 | 54.588 | 34.113 | [5 empty] | 0 | -0.241 | 12 | 2.7115 | 2.5022 | 0.34182 | 0.17094 | 2.3313 | 85.9771
2010-06-07 | 0:13 | 0 | 23.709 | 0 | 0 | 0 | 26.188 | 33.134 | 28.888 | 26.407 | 13.278 | 26.117 | 13.301 | 0 | 0 | 55.398 | 53.563 | 41.781 | 27.682 | 0 | 0 | 54.527 | 34.098 | [5 empty] | 0 | -0.219 | 13 | 2.7231 | 2.5133 | 0.34229 | 0.17094 | 2.3423 | 86.016
2010-06-07 | 0:14 | 0 | 23.687 | 0 | 0 | 0 | 26.164 | 33.11 | 28.864 | 26.453 | 13.253 | 26.164 | 13.253 | 0 | 0 | 55.375 | 53.563 | 41.736 | 27.706 | 0 | 0 | 54.551 | 34.122 | [5 empty] | 0 | -0.289 | 14 | 2.7371 | 2.5266 | 0.34285 | 0.17094 | 2.3556 | 86.0621
2010-06-07 | 0:15 | 0 | 23.709 | 0 | 0 | 0 | 26.164 | 32.993 | 28.888 | 26.407 | 13.301 | 26.142 | 13.203 | 0 | 0 | 55.375 | 53.54 | 41.781 | 27.682 | 0 | 0 | 54.527 | 34.146 | [5 empty] | 0 | -0.243 | 15 | 2.7517 | 2.5404 | 0.34344 | 0.17094 | 2.3695 | 86.1097
2010-06-07 | 0:16 | 0 | 23.702 | 0 | 0 | 0 | 26.157 | 32.893 | 28.878 | 26.375 | 13.22 | 26.11 | 13.17 | 0 | 0 | 55.344 | 53.489 | 41.75 | 27.65 | 0 | 0 | 54.497 | 34.091 | [5 empty] | 0 | -0.218 | 16 | 2.7613 | 2.5495 | 0.34383 | 0.17094 | 2.3786 | 86.1408
2010-06-07 | 0:17 | 0 | 23.702 | 0 | 0 | 0 | 26.157 | 33.34 | 28.783 | 26.399 | 13.12 | 26.11 | 13.072 | 0 | 0 | 55.344 | 53.51 | 41.729 | 27.65 | 0 | 0 | 54.52 | 34.091 | [5 empty] | 0 | -0.242 | 17 | 2.7898 | 2.5767 | 0.34499 | 0.17094 | 2.4057 | 86.232
2010-06-07 | 0:18 | 0 | 23.734 | 0 | 0 | 0 | 26.213 | 33.651 | 28.839 | 26.453 | 13.152 | 26.142 | 13.105 | 0 | 0 | 55.375 | 53.54 | 41.781 | 27.682 | 0 | 0 | 54.527 | 34.146 | [5 empty] | 0 | -0.24 | 18 | 2.7802 | 2.5675 | 0.3446 | 0.17094 | 2.3966 | 86.2015
2010-06-07 | 0:19 | 0 | 23.734 | 0 | 0 | 0 | 26.188 | 33.816 | 28.815 | 26.407 | 13.105 | 26.142 | 13.054 | 0 | 0 | 55.375 | 53.519 | 41.805 | 27.682 | 0 | 0 | 54.527 | 34.122 | [5 empty] | 0 | -0.219 | 19 | 2.7951 | 2.5817 | 0.3452 | 0.17094 | 2.4107 | 86.2486
2010-06-07 | 0:20 | 0 | 23.734 | 0 | 0 | 0 | 26.188 | 33.747 | 28.839 | 26.431 | 13.105 | 26.142 | 13.105 | 0 | 0 | 55.354 | 53.54 | 41.76 | 27.706 | 0 | 0 | 54.481 | 34.122 | [5 empty] | 0 | -0.243 | 20 | 2.7802 | 2.5675 | 0.3446 | 0.17094 | 2.3966 | 86.2015
2010-06-07 | 0:21 | 0 | 23.678 | 0 | 0 | 0 | 26.157 | 33.55 | 28.856 | 26.375 | 13.145 | 26.085 | 13.072 | 0 | 0 | 55.368 | 53.489 | 41.729 | 27.628 | 0 | 0 | 54.474 | 34.091 | [5 empty] | 0 | -0.218 | 21 | 2.7898 | 2.5767 | 0.34499 | 0.17094 | 2.4057 | 86.232
2010-06-07 | 0:22 | 0 | 23.702 | 0 | 0 | 0 | 26.132 | 33.457 | 28.856 | 26.375 | 13.22 | 26.061 | 13.047 | 0 | 0 | 55.344 | 53.489 | 41.774 | 27.65 | 0 | 0 | 54.474 | 34.115 | [5 empty] | 0 | -0.243 | 22 | 2.7971 | 2.5836 | 0.34529 | 0.17094 | 2.4127 | 86.255
2010-06-07 | 0:23 | 0 | 23.678 | 0 | 0 | 0 | 26.132 | 33.385 | 28.832 | 26.35 | 13.195 | 26.012 | 13.047 | 0 | 0 | 55.344 | 53.489 | 41.774 | 27.65 | 0 | 0 | 54.474 | 34.115 | [5 empty] | 0 | -0.218 | 23 | 2.7971 | 2.5836 | 0.34529 | 0.17094 | 2.4127 | 86.255
2010-06-07 | 0:24 | 0 | 23.678 | 0 | 0 | 0 | 26.132 | 33.292 | 28.856 | 26.375 | 13.22 | 25.99 | 13.047 | 0 | 0 | 55.368 | 53.465 | 41.75 | 27.65 | 0 | 0 | 54.45 | 34.091 | [5 empty] | 0 | -0.243 | 24 | 2.7971 | 2.5836 | 0.34529 | 0.17094 | 2.4127 | 86.255
2010-06-07 | 0:25 | 0 | 23.646 | 0 | 0 | 0 | 26.078 | 33.189 | 28.8 | 26.39 | 13.137 | 26.005 | 12.989 | 0 | 0 | 55.314 | 53.435 | 41.791 | 27.618 | 0 | 0 | 54.42 | 34.084 | [5 empty] | 0 | -0.312 | 25 | 2.814 | 2.5996 | 0.34597 | 0.17094 | 2.4287 | 86.3078
2010-06-07 | 0:26 | 0 | 23.702 | 0 | 0 | 0 | 26.132 | 33.103 | 28.903 | 26.399 | 13.12 | 25.99 | 13.047 | 0 | 0 | 55.344 | 53.442 | 41.75 | 27.65 | 0 | 0 | 54.45 | 34.115 | [5 empty] | 0 | -0.267 | 26 | 2.7971 | 2.5836 | 0.34529 | 0.17094 | 2.4127 | 86.255
2010-06-07 | 0:27 | 0 | 23.67 | 0 | 0 | 0 | 26.125 | 32.979 | 28.824 | 26.367 | 13.039 | 25.958 | 13.039 | 0 | 0 | 55.27 | 53.412 | 41.767 | 27.642 | 0 | 0 | 54.42 | 34.084 | [5 empty] | 0 | -0.242 | 27 | 2.7994 | 2.5858 | 0.34538 | 0.17094 | 2.4149 | 86.2623
2010-06-07 | 0:28 | 0 | 23.695 | 0 | 0 | 0 | 26.078 | 32.931 | 28.846 | 26.367 | 12.916 | 25.86 | 12.964 | 0 | 0 | 55.27 | 53.412 | 41.767 | 27.618 | 0 | 0 | 54.397 | 34.129 | [5 empty] | 0 | -0.289 | 28 | 2.8213 | 2.6066 | 0.34626 | 0.17094 | 2.4356 | 86.3304
2010-06-07 | 0:29 | 0 | 23.67 | 0 | 0 | 0 | 26.078 | 32.838 | 28.871 | 26.343 | 12.964 | 25.86 | 12.964 | 0 | 0 | 55.293 | 53.435 | 41.743 | 27.618 | 0 | 0 | 54.376 | 34.084 | [5 empty] | 0 | -0.265 | 29 | 2.8213 | 2.6066 | 0.34626 | 0.17094 | 2.4356 | 86.3304
2010-06-07 | 0:30 | 0 | 23.67 | 0 | 0 | 0 | 26.1 | 33.237 | 28.846 | 26.343 | 12.891 | 25.884 | 12.891 | 0 | 0 | 55.27 | 53.435 | 41.743 | 27.618 | 0 | 0 | 54.376 | 34.108 | [5 empty] | 0 | -0.243 | 30 | 2.8425 | 2.6268 | 0.34713 | 0.17094 | 2.4558 | 86.3956
2010-06-07 | 0:31 | 0 | 23.638 | 0 | 0 | 0 | 26.046 | 33.512 | 28.768 | 26.336 | 12.906 | 25.828 | 12.808 | 0 | 0 | 55.263 | 53.405 | 41.736 | 27.586 | 0 | 0 | 54.345 | 34.077 | [5 empty] | 0 | -0.29 | 31 | 2.8667 | 2.6497 | 0.34811 | 0.17094 | 2.4788 | 86.4686
2010-06-07 | 0:32 | 0 | 23.695 | 0 | 0 | 0 | 26.078 | 33.684 | 28.8 | 26.343 | 12.768 | 25.848 | 12.803 | 0 | 0 | 55.281 | 53.4 | 41.779 | 27.606 | 0 | 0 | 54.364 | 34.117 | [5 empty] | 0 | -0.265 | 32 | 2.8682 | 2.6511 | 0.34816 | 0.17094 | 2.4802 | 86.473
2010-06-07 | 0:33 | 0 | 23.673 | 0 | 0 | 0 | 26.081 | 33.615 | 28.778 | 26.345 | 12.72 | 25.838 | 12.695 | 0 | 0 | 55.272 | 53.391 | 41.769 | 27.598 | 0 | 0 | 54.308 | 34.086 | [5 empty] | 0 | -0.264 | 33 | 2.8996 | 2.681 | 0.34944 | 0.17094 | 2.5101 | 86.5661
2010-06-07 | 0:34 | 0 | 23.665 | 0 | 0 | 0 | 26.049 | 33.421 | 28.817 | 26.313 | 12.763 | 25.806 | 12.738 | 0 | 0 | 55.242 | 53.36 | 41.738 | 27.589 | 0 | 0 | 54.301 | 34.101 | [5 empty] | 0 | -0.264 | 34 | 2.8871 | 2.6691 | 0.34893 | 0.17094 | 2.4982 | 86.5293
2010-06-07 | 0:35 | 0 | 23.697 | 0 | 0 | 0 | 26.081 | 33.333 | 28.849 | 26.345 | 12.843 | 25.838 | 12.795 | 0 | 0 | 55.249 | 53.391 | 41.745 | 27.62 | 0 | 0 | 54.355 | 34.132 | [5 empty] | 0 | -0.264 | 35 | 2.8705 | 2.6533 | 0.34826 | 0.17094 | 2.4824 | 86.48
2010-06-07 | 0:36 | 0 | 23.673 | 0 | 0 | 0 | 26.081 | 33.239 | 28.849 | 26.345 | 12.77 | 25.838 | 12.795 | 0 | 0 | 55.272 | 53.367 | 41.769 | 27.62 | 0 | 0 | 54.355 | 34.11 | [5 empty] | 0 | -0.264 | 36 | 2.8705 | 2.6533 | 0.34826 | 0.17094 | 2.4824 | 86.48
2010-06-07 | 0:37 | 0 | 23.619 | 0 | 0 | 0 | 26.024 | 33.139 | 28.795 | 26.313 | 12.763 | 25.806 | 12.811 | 0 | 0 | 55.195 | 53.337 | 41.762 | 27.613 | 0 | 0 | 54.348 | 34.079 | [5 empty] | 0 | -0.289 | 37 | 2.8658 | 2.6489 | 0.34807 | 0.17094 | 2.478 | 86.466
2010-06-07 | 0:38 | 0 | 23.619 | 0 | 0 | 0 | 26.024 | 33.043 | 28.795 | 26.289 | 12.687 | 25.759 | 12.687 | 0 | 0 | 55.218 | 53.337 | 41.786 | 27.613 | 0 | 0 | 54.301 | 34.055 | [5 empty] | 0 | -0.265 | 38 | 2.9019 | 2.6832 | 0.34953 | 0.17094 | 2.5123 | 86.5729
2010-06-07 | 0:39 | 0 | 23.641 | 0 | 0 | 0 | 26.049 | 32.974 | 28.817 | 26.264 | 12.712 | 25.759 | 12.712 | 0 | 0 | 55.242 | 53.36 | 41.81 | 27.613 | 0 | 0 | 54.371 | 34.031 | [5 empty] | 0 | -0.215 | 39 | 2.8947 | 2.6763 | 0.34924 | 0.17094 | 2.5054 | 86.5516
2010-06-07 | 0:40 | 0 | 23.619 | 0 | 0 | 0 | 26.024 | 32.881 | 28.817 | 26.289 | 12.614 | 25.759 | 12.64 | 0 | 0 | 55.195 | 53.337 | 41.738 | 27.589 | 0 | 0 | 54.348 | 34.007 | [5 empty] | 0 | -0.265 | 40 | 2.9156 | 2.6962 | 0.35009 | 0.17094 | 2.5253 | 86.6127
2010-06-07 | 0:41 | 0 | 23.641 | 0 | 0 | 0 | 26.049 | 32.833 | 28.795 | 26.313 | 12.466 | 25.759 | 12.614 | 0 | 0 | 55.195 | 53.316 | 41.786 | 27.613 | 0 | 0 | 54.348 | 34.055 | [5 empty] | 0 | -0.264 | 41 | 2.9232 | 2.7034 | 0.35039 | 0.17094 | 2.5325 | 86.6346
2010-06-07 | 0:42 | 0 | 23.665 | 0 | 0 | 0 | 26.024 | 32.763 | 28.817 | 26.264 | 12.441 | 25.735 | 12.614 | 0 | 0 | 55.195 | 53.316 | 41.81 | 27.613 | 0 | 0 | 54.278 | 34.055 | [5 empty] | 0 | -0.24 | 42 | 2.9232 | 2.7034 | 0.35039 | 0.17094 | 2.5325 | 86.6346
2010-06-07 | 0:43 | 0 | 23.641 | 0 | 0 | 0 | 26.024 | 33.163 | 28.817 | 26.264 | 12.539 | 25.735 | 12.738 | 0 | 0 | 55.218 | 53.36 | 41.81 | 27.613 | 0 | 0 | 54.254 | 34.055 | [5 empty] | 0 | -0.24 | 43 | 2.8871 | 2.6691 | 0.34893 | 0.17094 | 2.4982 | 86.5293
2010-06-07 | 0:44 | 0 | 23.619 | 0 | 0 | 0 | 26 | 33.467 | 28.77 | 26.313 | 12.589 | 25.784 | 12.861 | 0 | 0 | 55.195 | 53.337 | 41.832 | 27.613 | 0 | 0 | 54.301 | 34.055 | [5 empty] | 0 | -0.313 | 44 | 2.8513 | 2.6351 | 0.34748 | 0.17094 | 2.4641 | 86.4222
2010-06-07 | 0:45 | 0 | 23.589 | 0 | 0 | 0 | 25.995 | 33.555 | 28.741 | 26.211 | 12.707 | 25.681 | 12.954 | 0 | 0 | 55.167 | 53.309 | 41.781 | 27.559 | 0 | 0 | 54.273 | 34.026 | [5 empty] | 0 | -0.216 | 45 | 2.8242 | 2.6093 | 0.34638 | 0.17094 | 2.4384 | 86.3394
2010-06-07 | 0:46 | 0 | 23.589 | 0 | 0 | 0 | 25.97 | 33.486 | 28.765 | 26.235 | 12.755 | 25.705 | 12.954 | 0 | 0 | 55.167 | 53.288 | 41.757 | 27.559 | 0 | 0 | 54.296 | 34.026 | [5 empty] | 0 | -0.265 | 46 | 2.8242 | 2.6093 | 0.34638 | 0.17094 | 2.4384 | 86.3394
2010-06-07 | 0:47 | 0 | 23.611 | 0 | 0 | 0 | 25.995 | 33.345 | 28.788 | 26.26 | 12.954 | 25.705 | 13.2 | 0 | 0 | 55.144 | 53.288 | 41.781 | 27.559 | 0 | 0 | 54.32 | 34.026 | [5 empty] | 0 | -0.265 | 47 | 2.7526 | 2.5412 | 0.34348 | 0.17094 | 2.3703 | 86.1126
2010-06-07 | 0:48 | 0 | 23.611 | 0 | 0 | 0 | 25.995 | 33.251 | 28.812 | 26.26 | 12.904 | 25.705 | 13.029 | 0 | 0 | 55.144 | 53.265 | 41.781 | 27.559 | 0 | 0 | 54.296 | 34.072 | [5 empty] | 0 | -0.265 | 48 | 2.8024 | 2.5886 | 0.3455 | 0.17094 | 2.4176 | 86.2715
2010-06-07 | 0:49 | 0 | 23.636 | 0 | 0 | 0 | 25.97 | 33.18 | 28.788 | 26.211 | 12.979 | 25.705 | 12.904 | 0 | 0 | 55.123 | 53.265 | 41.757 | 27.559 | 0 | 0 | 54.296 | 34.05 | [5 empty] | 0 | -0.241 | 49 | 2.8388 | 2.6232 | 0.34697 | 0.17094 | 2.4522 | 86.3841
2010-06-07 | 0:50 | 0 | 23.611 | 0 | 0 | 0 | 25.97 | 33.039 | 28.812 | 26.211 | 12.929 | 25.681 | 12.904 | 0 | 0 | 55.144 | 53.265 | 41.803 | 27.559 | 0 | 0 | 54.296 | 34.026 | [5 empty] | 0 | -0.241 | 50 | 2.8388 | 2.6232 | 0.34697 | 0.17094 | 2.4522 | 86.3841
2010-06-07 | 0:51 | 0 | 23.557 | 0 | 0 | 0 | 25.914 | 32.962 | 28.756 | 26.203 | 12.848 | 25.649 | 12.723 | 0 | 0 | 55.092 | 53.234 | 41.726 | 27.505 | 0 | 0 | 54.219 | 33.995 | [5 empty] | 0 | -0.289 | 51 | 2.8915 | 2.6733 | 0.34911 | 0.17094 | 2.5023 | 86.5421
2010-06-07 | 0:52 | 0 | 23.58 | 0 | 0 | 0 | 25.938 | 32.866 | 28.734 | 26.228 | 13.019 | 25.698 | 13.155 | 0 | 0 | 55.104 | 53.225 | 41.762 | 27.517 | 0 | 0 | 54.233 | 34.007 | [5 empty] | 0 | -0.29 | 52 | 2.7657 | 2.5537 | 0.34401 | 0.17094 | 2.3828 | 86.1549
2010-06-07 | 0:53 | 0 | 23.565 | 0 | 0 | 0 | 25.899 | 32.713 | 28.694 | 26.188 | 12.979 | 25.634 | 12.979 | 0 | 0 | 55.125 | 53.244 | 41.76 | 27.537 | 0 | 0 | 54.231 | 34.005 | [5 empty] | 0 | -0.289 | 53 | 2.8169 | 2.6024 | 0.34609 | 0.17094 | 2.4315 | 86.3169
2010-06-07 | 0:54 | 0 | 23.621 | 0 | 0 | 0 | 25.98 | 32.766 | 28.846 | 26.245 | 12.964 | 25.691 | 13.012 | 0 | 0 | 55.155 | 53.274 | 41.815 | 27.569 | 0 | 0 | 54.261 | 34.06 | [5 empty] | 0 | -0.265 | 54 | 2.8073 | 2.5933 | 0.3457 | 0.17094 | 2.4223 | 86.2869
2010-06-07 | 0:55 | 0 | 23.589 | 0 | 0 | 0 | 25.973 | 32.665 | 28.765 | 26.213 | 12.979 | 25.683 | 13.152 | 0 | 0 | 55.102 | 53.223 | 41.784 | 27.537 | 0 | 0 | 54.231 | 34.005 | [5 empty] | 0 | -0.24 | 55 | 2.7665 | 2.5545 | 0.34405 | 0.17094 | 2.3836 | 86.1577
2010-06-07 | 0:56 | 0 | 23.589 | 0 | 0 | 0 | 25.948 | 33.065 | 28.743 | 26.213 | 13.276 | 25.659 | 13.424 | 0 | 0 | 55.102 | 53.244 | 41.784 | 27.537 | 0 | 0 | 54.254 | 34.005 | [5 empty] | 0 | -0.265 | 56 | 2.6873 | 2.4792 | 0.34084 | 0.17094 | 2.3083 | 85.8955
2010-06-07 | 0:57 | 0 | 23.589 | 0 | 0 | 0 | 25.948 | 33.347 | 28.765 | 26.188 | 13.152 | 25.634 | 13.25 | 0 | 0 | 55.102 | 53.223 | 41.808 | 27.562 | 0 | 0 | 54.254 | 34.005 | [5 empty] | 0 | -0.24 | 57 | 2.738 | 2.5274 | 0.34289 | 0.17094 | 2.3565 | 86.065
2010-06-07 | 0:58 | 0 | 23.614 | 0 | 0 | 0 | 25.924 | 33.534 | 28.719 | 26.213 | 13.152 | 25.659 | 13.127 | 0 | 0 | 55.102 | 53.244 | 41.784 | 27.537 | 0 | 0 | 54.231 | 34.029 | [5 empty] | 0 | -0.289 | 58 | 2.7738 | 2.5614 | 0.34434 | 0.17094 | 2.3905 | 86.1811
2010-06-07 | 0:59 | 0 | 23.535 | 0 | 0 | 0 | 25.87 | 33.436 | 28.665 | 26.184 | 13.122 | 25.629 | 13.049 | 0 | 0 | 55.05 | 53.171 | 41.8 | 27.486 | 0 | 0 | 54.156 | 33.976 | [5 empty] | 0 | -0.314 | 59 | 2.7965 | 2.583 | 0.34526 | 0.17094 | 2.4121 | 86.2532
2010-06-07 | 1:00 | 0 | 23.589 | 0 | 0 | 0 | 25.924 | 33.299 | 28.765 | 26.188 | 13.178 | 25.659 | 13.054 | 0 | 0 | 55.078 | 53.199 | 41.808 | 27.562 | 0 | 0 | 54.184 | 34.029 | [5 empty] | 0 | -0.264 | 60 | 2.7951 | 2.5817 | 0.3452 | 0.17094 | 2.4107 | 86.2486
2010-06-07 | 1:01 | 0 | 23.535 | 0 | 0 | 0 | 25.894 | 33.106 | 28.689 | 26.112 | 13.024 | 25.605 | 12.926 | 0 | 0 | 55.05 | 53.171 | 41.779 | 27.508 | 0 | 0 | 54.133 | 33.976 | [5 empty] | 0 | -0.218 | 61 | 2.8323 | 2.6171 | 0.34671 | 0.17094 | 2.4461 | 86.3645
2010-06-07 | 1:02 | 0 | 23.584 | 0 | 0 | 0 | 25.87 | 33.084 | 28.736 | 26.134 | 13.024 | 25.58 | 12.901 | 0 | 0 | 55.05 | 53.171 | 41.8 | 27.508 | 0 | 0 | 54.18 | 34 | [5 empty] | 0 | -0.264 | 62 | 2.8396 | 2.624 | 0.34701 | 0.17094 | 2.4531 | 86.3867
2010-06-07 | 1:03 | 0 | 23.584 | 0 | 0 | 0 | 25.87 | 32.988 | 28.761 | 26.134 | 12.999 | 25.605 | 12.974 | 0 | 0 | 55.05 | 53.171 | 41.8 | 27.508 | 0 | 0 | 54.156 | 34.024 | [5 empty] | 0 | -0.264 | 63 | 2.8184 | 2.6038 | 0.34615 | 0.17094 | 2.4329 | 86.3214
2010-06-07 | 1:04 | 0 | 23.584 | 0 | 0 | 0 | 25.894 | 32.895 | 28.736 | 26.184 | 12.949 | 25.605 | 13.024 | 0 | 0 | 55.05 | 53.171 | 41.779 | 27.532 | 0 | 0 | 54.133 | 34.024 | [5 empty] | 0 | -0.29 | 64 | 2.8038 | 2.59 | 0.34556 | 0.17094 | 2.419 | 86.276
2010-06-07 | 1:05 | 0 | 23.56 | 0 | 0 | 0 | 25.87 | 32.826 | 28.736 | 26.184 | 12.974 | 25.629 | 13.097 | 0 | 0 | 55.027 | 53.171 | 41.779 | 27.532 | 0 | 0 | 54.18 | 34.046 | [5 empty] | 0 | -0.314 | 65 | 2.7826 | 2.5698 | 0.3447 | 0.17094 | 2.3988 | 86.2089
2010-06-07 | 1:06 | 0 | 23.56 | 0 | 0 | 0 | 25.848 | 32.754 | 28.736 | 26.159 | 13.024 | 25.605 | 13.024 | 0 | 0 | 55.006 | 53.171 | 41.8 | 27.532 | 0 | 0 | 54.18 | 34.046 | [5 empty] | 0 | -0.311 | 66 | 2.8038 | 2.59 | 0.34556 | 0.17094 | 2.419 | 86.276
2010-06-07 | 1:07 | 0 | 23.584 | 0 | 0 | 0 | 25.87 | 32.706 | 28.785 | 26.134 | 13.074 | 25.58 | 13.024 | 0 | 0 | 55.05 | 53.148 | 41.779 | 27.508 | 0 | 0 | 54.156 | 34.046 | [5 empty] | 0 | -0.264 | 67 | 2.8038 | 2.59 | 0.34556 | 0.17094 | 2.419 | 86.276
2010-06-07 | 1:08 | 0 | 23.56 | 0 | 0 | 0 | 25.848 | 32.613 | 28.736 | 26.159 | 12.949 | 25.629 | 12.851 | 0 | 0 | 55.027 | 53.148 | 41.824 | 27.508 | 0 | 0 | 54.156 | 34.07 | [5 empty] | 0 | -0.311 | 68 | 2.8542 | 2.6378 | 0.3476 | 0.17094 | 2.4669 | 86.431
2010-06-07 | 1:09 | 0 | 23.526 | 0 | 0 | 0 | 25.835 | 32.979 | 28.655 | 26.054 | 12.989 | 25.571 | 12.914 | 0 | 0 | 54.994 | 53.115 | 41.791 | 27.473 | 0 | 0 | 54.1 | 33.991 | [5 empty] | 0 | -0.219 | 69 | 2.8358 | 2.6204 | 0.34685 | 0.17094 | 2.4495 | 86.3752
2010-06-07 | 1:10 | 0 | 23.526 | 0 | 0 | 0 | 25.835 | 33.285 | 28.68 | 26.125 | 13.062 | 25.524 | 13.014 | 0 | 0 | 54.994 | 53.139 | 41.767 | 27.473 | 0 | 0 | 54.124 | 33.991 | [5 empty] | 0 | -0.29 | 70 | 2.8067 | 2.5927 | 0.34567 | 0.17094 | 2.4218 | 86.2851
2010-06-07 | 1:11 | 0 | 23.584 | 0 | 0 | 0 | 25.848 | 33.505 | 28.714 | 26.112 | 12.999 | 25.58 | 12.999 | 0 | 0 | 55.027 | 53.148 | 41.848 | 27.508 | 0 | 0 | 54.156 | 34.07 | [5 empty] | 0 | -0.264 | 71 | 2.8111 | 2.5969 | 0.34585 | 0.17094 | 2.4259 | 86.2988
2010-06-07 | 1:12 | 0 | 23.56 | 0 | 0 | 0 | 25.87 | 33.412 | 28.736 | 26.112 | 12.926 | 25.58 | 13.074 | 0 | 0 | 55.004 | 53.122 | 41.824 | 27.486 | 0 | 0 | 54.133 | 34.046 | [5 empty] | 0 | -0.242 | 72 | 2.7893 | 2.5761 | 0.34497 | 0.17094 | 2.4052 | 86.2302
2010-06-07 | 1:13 | 0 | 23.513 | 0 | 0 | 0 | 25.801 | 33.201 | 28.714 | 26.066 | 12.878 | 25.512 | 12.878 | 0 | 0 | 54.936 | 53.057 | 41.731 | 27.439 | 0 | 0 | 54.11 | 34 | [5 empty] | 0 | -0.265 | 73 | 2.8463 | 2.6304 | 0.34728 | 0.17094 | 2.4594 | 86.4071
2010-06-07 | 1:14 | 0 | 23.513 | 0 | 0 | 0 | 25.777 | 33.108 | 28.667 | 26.088 | 12.904 | 25.534 | 13.074 | 0 | 0 | 54.936 | 53.057 | 41.755 | 27.439 | 0 | 0 | 54.11 | 34 | [5 empty] | 0 | -0.311 | 74 | 2.7893 | 2.5761 | 0.34497 | 0.17094 | 2.4052 | 86.2302
2010-06-07 | 1:15 | 0 | 23.513 | 0 | 0 | 0 | 25.777 | 32.991 | 28.689 | 26.088 | 12.976 | 25.487 | 13.074 | 0 | 0 | 54.936 | 53.057 | 41.755 | 27.461 | 0 | 0 | 54.065 | 34.024 | [5 empty] | 0 | -0.311 | 75 | 2.7893 | 2.5761 | 0.34497 | 0.17094 | 2.4052 | 86.2302
2010-06-07 | 1:16 | 0 | 23.489 | 0 | 0 | 0 | 25.801 | 32.895 | 28.643 | 26.066 | 12.904 | 25.512 | 12.878 | 0 | 0 | 54.912 | 53.057 | 41.731 | 27.461 | 0 | 0 | 54.019 | 34 | [5 empty] | 0 | -0.265 | 76 | 2.8463 | 2.6304 | 0.34728 | 0.17094 | 2.4594 | 86.4071
2010-06-07 | 1:17 | 0 | 23.489 | 0 | 0 | 0 | 25.777 | 32.778 | 28.643 | 26.066 | 12.926 | 25.463 | 13.052 | 0 | 0 | 54.912 | 53.034 | 41.731 | 27.439 | 0 | 0 | 53.974 | 33.976 | [5 empty] | 0 | -0.289 | 77 | 2.7957 | 2.5822 | 0.34523 | 0.17094 | 2.4113 | 86.2504
2010-06-07 | 1:18 | 0 | 23.435 | 0 | 0 | 0 | 25.696 | 32.701 | 28.658 | 26.009 | 12.944 | 25.455 | 12.944 | 0 | 0 | 54.882 | 53.027 | 41.724 | 27.429 | 0 | 0 | 53.944 | 33.945 | [5 empty] | 0 | -0.313 | 78 | 2.8271 | 2.6121 | 0.3465 | 0.17094 | 2.4412 | 86.3484
2010-06-07 | 1:19 | 0 | 23.457 | 0 | 0 | 0 | 25.72 | 32.63 | 28.658 | 25.96 | 13.019 | 25.431 | 12.969 | 0 | 0 | 54.882 | 53.003 | 41.748 | 27.407 | 0 | 0 | 53.988 | 33.945 | [5 empty] | 0 | -0.24 | 79 | 2.8198 | 2.6052 | 0.34621 | 0.17094 | 2.4342 | 86.3259
2010-06-07 | 1:20 | 0 | 23.513 | 0 | 0 | 0 | 25.752 | 32.591 | 28.714 | 26.041 | 13.1 | 25.487 | 13.002 | 0 | 0 | 54.891 | 53.034 | 41.779 | 27.461 | 0 | 0 | 54.019 | 33.976 | [5 empty] | 0 | -0.289 | 80 | 2.8102 | 2.596 | 0.34582 | 0.17094 | 2.4251 | 86.296
2010-06-07 | 1:21 | 0 | 23.481 | 0 | 0 | 0 | 25.72 | 32.463 | 28.682 | 26.009 | 12.994 | 25.455 | 12.821 | 0 | 0 | 54.861 | 53.003 | 41.772 | 27.383 | 0 | 0 | 53.988 | 33.969 | [5 empty] | 0 | -0.289 | 81 | 2.8629 | 2.6461 | 0.34795 | 0.17094 | 2.4752 | 86.4573
2010-06-07 | 1:22 | 0 | 23.481 | 0 | 0 | 0 | 25.745 | 32.912 | 28.658 | 26.009 | 12.994 | 25.455 | 12.821 | 0 | 0 | 54.861 | 53.003 | 41.724 | 27.383 | 0 | 0 | 53.988 | 33.945 | [5 empty] | 0 | -0.264 | 82 | 2.8629 | 2.6461 | 0.34795 | 0.17094 | 2.4752 | 86.4573
2010-06-07 | 1:23 | 0 | 23.457 | 0 | 0 | 0 | 25.745 | 33.218 | 28.636 | 25.985 | 12.969 | 25.455 | 12.969 | 0 | 0 | 54.861 | 53.027 | 41.724 | 27.407 | 0 | 0 | 54.012 | 33.969 | [5 empty] | 0 | -0.24 | 83 | 2.8198 | 2.6052 | 0.34621 | 0.17094 | 2.4342 | 86.3259
2010-06-07 | 1:24 | 0 | 23.481 | 0 | 0 | 0 | 25.745 | 33.383 | 28.636 | 26.009 | 12.969 | 25.455 | 12.821 | 0 | 0 | 54.882 | 53.003 | 41.724 | 27.429 | 0 | 0 | 53.988 | 33.993 | [5 empty] | 0 | -0.264 | 84 | 2.8629 | 2.6461 | 0.34795 | 0.17094 | 2.4752 | 86.4573
2010-06-07 | 1:25 | 0 | 23.481 | 0 | 0 | 0 | 25.745 | 33.311 | 28.636 | 26.009 | 12.893 | 25.382 | 12.871 | 0 | 0 | 54.838 | 52.98 | 41.748 | 27.429 | 0 | 0 | 53.988 | 33.969 | [5 empty] | 0 | -0.264 | 85 | 2.8484 | 2.6323 | 0.34736 | 0.17094 | 2.4614 | 86.4133
2010-06-07 | 1:26 | 0 | 23.425 | 0 | 0 | 0 | 25.688 | 33.139 | 28.579 | 25.978 | 12.961 | 25.47 | 12.813 | 0 | 0 | 54.807 | 52.926 | 41.741 | 27.375 | 0 | 0 | 53.935 | 33.938 | [5 empty] | 0 | -0.29 | 86 | 2.8653 | 2.6484 | 0.34805 | 0.17094 | 2.4774 | 86.4643
2010-06-07 | 1:27 | 0 | 23.481 | 0 | 0 | 0 | 25.696 | 33.077 | 28.636 | 26.009 | 12.919 | 25.455 | 12.77 | 0 | 0 | 54.838 | 52.98 | 41.772 | 27.407 | 0 | 0 | 53.965 | 33.969 | [5 empty] | 0 | -0.313 | 87 | 2.8778 | 2.6603 | 0.34855 | 0.17094 | 2.4893 | 86.5017
2010-06-07 | 1:28 | 0 | 23.481 | 0 | 0 | 0 | 25.696 | 33.005 | 28.658 | 25.96 | 12.919 | 25.48 | 12.919 | 0 | 0 | 54.838 | 52.957 | 41.793 | 27.407 | 0 | 0 | 53.965 | 33.945 | [5 empty] | 0 | -0.264 | 88 | 2.8344 | 2.619 | 0.3468 | 0.17094 | 2.4481 | 86.3707
2010-06-07 | 1:29 | 0 | 23.481 | 0 | 0 | 0 | 25.72 | 32.888 | 28.636 | 25.96 | 12.944 | 25.551 | 12.795 | 0 | 0 | 54.838 | 52.957 | 41.793 | 27.429 | 0 | 0 | 53.988 | 33.945 | [5 empty] | 0 | -0.24 | 89 | 2.8705 | 2.6533 | 0.34826 | 0.17094 | 2.4824 | 86.48
2010-06-07 | 1:30 | 0 | 23.481 | 0 | 0 | 0 | 25.72 | 32.795 | 28.658 | 25.96 | 12.846 | 25.6 | 12.647 | 0 | 0 | 54.861 | 52.957 | 41.817 | 27.429 | 0 | 0 | 54.012 | 33.924 | [5 empty] | 0 | -0.24 | 90 | 2.9136 | 2.6943 | 0.35001 | 0.17094 | 2.5234 | 86.6068
2010-06-07 | 1:31 | 0 | 23.474 | 0 | 0 | 0 | 25.664 | 32.694 | 28.626 | 25.904 | 12.69 | 25.568 | 12.516 | 0 | 0 | 54.807 | 52.903 | 41.762 | 27.375 | 0 | 0 | 53.914 | 33.914 | [5 empty] | 0 | -0.24 | 91 | 2.9517 | 2.7306 | 0.35155 | 0.17094 | 2.5596 | 86.716
2010-06-07 | 1:32 | 0 | 23.45 | 0 | 0 | 0 | 25.688 | 32.598 | 28.65 | 25.978 | 12.69 | 25.615 | 12.763 | 0 | 0 | 54.796 | 52.915 | 41.753 | 27.385 | 0 | 0 | 53.97 | 33.926 | [5 empty] | 0 | -0.29 | 92 | 2.8798 | 2.6622 | 0.34864 | 0.17094 | 2.4913 | 86.5077
2010-06-07 | 1:33 | 0 | 23.462 | 0 | 0 | 0 | 25.676 | 32.565 | 28.638 | 25.916 | 12.652 | 25.58 | 12.677 | 0 | 0 | 54.772 | 52.938 | 41.753 | 27.41 | 0 | 0 | 53.97 | 33.902 | [5 empty] | 0 | -0.24 | 93 | 2.9049 | 2.686 | 0.34965 | 0.17094 | 2.5151 | 86.5814
2010-06-07 | 1:34 | 0 | 23.437 | 0 | 0 | 0 | 25.651 | 32.493 | 28.638 | 25.99 | 12.602 | 25.7 | 12.826 | 0 | 0 | 54.772 | 52.961 | 41.753 | 27.41 | 0 | 0 | 53.993 | 33.926 | [5 empty] | 0 | -0.339 | 94 | 2.8615 | 2.6448 | 0.34789 | 0.17094 | 2.4738 | 86.4529
2010-06-07 | 1:35 | 0 | 23.437 | 0 | 0 | 0 | 25.676 | 32.869 | 28.613 | 25.965 | 12.652 | 25.676 | 12.851 | 0 | 0 | 54.796 | 52.915 | 41.798 | 27.41 | 0 | 0 | 53.97 | 33.95 | [5 empty] | 0 | -0.289 | 95 | 2.8542 | 2.6378 | 0.3476 | 0.17094 | 2.4669 | 86.431
2010-06-07 | 1:36 | 0 | 23.462 | 0 | 0 | 0 | 25.7 | 33.175 | 28.613 | 25.941 | 12.627 | 25.7 | 12.826 | 0 | 0 | 54.796 | 52.915 | 41.798 | 27.41 | 0 | 0 | 53.946 | 33.95 | [5 empty] | 0 | -0.241 | 96 | 2.8615 | 2.6448 | 0.34789 | 0.17094 | 2.4738 | 86.4529
2010-06-07 | 1:37 | 0 | 23.462 | 0 | 0 | 0 | 25.7 | 33.316 | 28.613 | 25.965 | 12.602 | 25.747 | 12.725 | 0 | 0 | 54.772 | 52.961 | 41.798 | 27.385 | 0 | 0 | 53.946 | 33.95 | [5 empty] | 0 | -0.265 | 97 | 2.8909 | 2.6727 | 0.34909 | 0.17094 | 2.5018 | 86.5404
2010-06-07 | 1:38 | 0 | 23.462 | 0 | 0 | 0 | 25.676 | 33.268 | 28.591 | 25.99 | 12.602 | 25.7 | 12.677 | 0 | 0 | 54.796 | 52.891 | 41.753 | 27.385 | 0 | 0 | 53.902 | 33.95 | [5 empty] | 0 | -0.314 | 98 | 2.9049 | 2.686 | 0.34965 | 0.17094 | 2.5151 | 86.5814
2010-06-07 | 1:39 | 0 | 23.405 | 0 | 0 | 0 | 25.644 | 33.096 | 28.606 | 25.909 | 12.645 | 25.669 | 12.866 | 0 | 0 | 54.765 | 52.884 | 41.743 | 27.353 | 0 | 0 | 53.893 | 33.943 | [5 empty] | 0 | -0.265 | 99 | 2.8498 | 2.6337 | 0.34742 | 0.17094 | 2.4628 | 86.4178
2010-06-07 | 1:40 | 0 | 23.43 | 0 | 0 | 0 | 25.644 | 33.003 | 28.582 | 25.884 | 15.04 | 25.644 | 12.768 | 0 | 0 | 54.742 | 52.908 | 41.767 | 27.353 | 0 | 0 | 53.848 | 33.967 | [5 empty] | 0 | -0.24 | 100 | 2.8784 | 2.6608 | 0.34858 | 0.17094 | 2.4899 | 86.5034
2010-06-07 | 1:41 | 0 | 23.43 | 0 | 0 | 0 | 25.644 | 33.237 | 28.775 | 26.078 | 30.148 | 25.693 | 12.793 | 0 | 0 | 54.719 | 52.861 | 41.65 | 27.307 | 0 | 0 | 53.893 | 33.919 | [5 empty] | 0 | -0.434 | 101 | 2.8711 | 2.6539 | 0.34828 | 0.17094 | 2.483 | 86.4817
2010-06-07 | 1:42 | 0 | 23.462 | 0 | 0 | 0 | 25.7 | 33.433 | 28.903 | 26.206 | 18.135 | 25.7 | 12.899 | 0 | 0 | 54.749 | 52.915 | 41.798 | 27.385 | 0 | 0 | 53.855 | 33.998 | [5 empty] | 0 | -0.506 | 102 | 2.8402 | 2.6246 | 0.34703 | 0.17094 | 2.4536 | 86.3885
2010-06-07 | 1:43 | 0 | 23.405 | 0 | 0 | 0 | 25.644 | 33.495 | 28.751 | 26.054 | 15.088 | 25.669 | 12.941 | 0 | 0 | 54.719 | 52.884 | 41.767 | 27.353 | 0 | 0 | 53.893 | 33.943 | [5 empty] | 0 | -0.41 | 103 | 2.828 | 2.6129 | 0.34654 | 0.17094 | 2.442 | 86.351
2010-06-07 | 1:44 | 0 | 23.43 | 0 | 0 | 0 | 25.669 | 33.543 | 28.655 | 26.005 | 14.249 | 25.693 | 12.916 | 0 | 0 | 54.719 | 52.861 | 41.767 | 27.353 | 0 | 0 | 53.872 | 33.919 | [5 empty] | 0 | -0.336 | 104 | 2.8353 | 2.6199 | 0.34683 | 0.17094 | 2.4489 | 86.3734
2010-06-07 | 1:45 | 0 | 23.43 | 0 | 0 | 0 | 25.669 | 33.45 | 28.606 | 26.005 | 14.002 | 25.693 | 12.891 | 0 | 0 | 54.719 | 52.861 | 41.743 | 27.353 | 0 | 0 | 53.848 | 33.943 | [5 empty] | 0 | -0.336 | 105 | 2.8425 | 2.6268 | 0.34713 | 0.17094 | 2.4558 | 86.3956
2010-06-07 | 1:46 | 0 | 23.43 | 0 | 0 | 0 | 25.644 | 33.333 | 28.582 | 26.005 | 13.68 | 25.715 | 12.866 | 0 | 0 | 54.719 | 52.84 | 41.743 | 27.331 | 0 | 0 | 53.801 | 33.967 | [5 empty] | 0 | -0.361 | 106 | 2.8498 | 2.6337 | 0.34742 | 0.17094 | 2.4628 | 86.4178
2010-06-07 | 1:47 | 0 | 23.398 | 0 | 0 | 0 | 25.612 | 33.206 | 28.454 | 25.997 | 14.02 | 25.683 | 12.833 | 0 | 0 | 54.688 | 52.831 | 41.712 | 27.321 | 0 | 0 | 53.748 | 33.936 | [5 empty] | 0 | -0.385 | 107 | 2.8594 | 2.6428 | 0.34781 | 0.17094 | 2.4719 | 86.4468
2010-06-07 | 1:48 | 0 | 23.43 | 0 | 0 | 0 | 25.644 | 33.12 | 28.535 | 26.054 | 13.706 | 25.669 | 12.818 | 0 | 0 | 54.719 | 52.861 | 41.743 | 27.353 | 0 | 0 | 53.825 | 33.943 | [5 empty] | 0 | -0.41 | 108 | 2.8638 | 2.647 | 0.34799 | 0.17094 | 2.476 | 86.4599
2010-06-07 | 1:49 | 0 | 23.423 | 0 | 0 | 0 | 25.612 | 32.996 | 28.503 | 25.973 | 13.846 | 25.683 | 12.76 | 0 | 0 | 54.688 | 52.831 | 41.69 | 27.321 | 0 | 0 | 53.771 | 33.888 | [5 empty] | 0 | -0.361 | 109 | 2.8807 | 2.663 | 0.34867 | 0.17094 | 2.4921 | 86.5103
2010-06-07 | 1:50 | 0 | 23.374 | 0 | 0 | 0 | 25.612 | 32.902 | 28.503 | 25.997 | 14.068 | 25.708 | 12.833 | 0 | 0 | 54.665 | 52.81 | 41.736 | 27.346 | 0 | 0 | 53.748 | 33.936 | [5 empty] | 0 | -0.385 | 110 | 2.8594 | 2.6428 | 0.34781 | 0.17094 | 2.4719 | 86.4468
2010-06-07 | 1:51 | 0 | 23.398 | 0 | 0 | 0 | 25.612 | 32.854 | 28.479 | 25.973 | 13.871 | 25.732 | 12.76 | 0 | 0 | 54.665 | 52.831 | 41.69 | 27.346 | 0 | 0 | 53.794 | 33.912 | [5 empty] | 0 | -0.361 | 111 | 2.8807 | 2.663 | 0.34867 | 0.17094 | 2.4921 | 86.5103
2010-06-07 | 1:52 | 0 | 23.398 | 0 | 0 | 0 | 25.612 | 32.783 | 28.479 | 25.948 | 13.698 | 25.708 | 12.76 | 0 | 0 | 54.665 | 52.807 | 41.736 | 27.321 | 0 | 0 | 53.816 | 33.912 | [5 empty] | 0 | -0.336 | 112 | 2.8807 | 2.663 | 0.34867 | 0.17094 | 2.4921 | 86.5103
2010-06-07 | 1:53 | 0 | 23.403 | 0 | 0 | 0 | 25.617 | 32.694 | 28.508 | 25.978 | 13.678 | 25.737 | 12.74 | 0 | 0 | 54.67 | 52.812 | 41.765 | 27.326 | 0 | 0 | 53.797 | 33.916 | [5 empty] | 0 | -0.361 | 113 | 2.8865 | 2.6686 | 0.34891 | 0.17094 | 2.4976 | 86.5275
2010-06-07 | 1:54 | 0 | 23.403 | 0 | 0 | 0 | 25.593 | 32.646 | 28.484 | 26.027 | 13.949 | 25.713 | 12.667 | 0 | 0 | 54.646 | 52.789 | 41.717 | 27.326 | 0 | 0 | 53.82 | 33.916 | [5 empty] | 0 | -0.434 | 114 | 2.9078 | 2.6888 | 0.34977 | 0.17094 | 2.5178 | 86.5899
2010-06-07 | 1:55 | 0 | 23.378 | 0 | 0 | 0 | 25.568 | 33 | 28.434 | 25.931 | 14.05 | 25.762 | 12.74 | 0 | 0 | 54.646 | 52.789 | 41.765 | 27.326 | 0 | 0 | 53.776 | 33.94 | [5 empty] | 0 | -0.363 | 115 | 2.8865 | 2.6686 | 0.34891 | 0.17094 | 2.4976 | 86.5275
2010-06-07 | 1:56 | 0 | 23.403 | 0 | 0 | 0 | 25.617 | 33.283 | 28.459 | 25.953 | 13.778 | 25.713 | 12.667 | 0 | 0 | 54.67 | 52.812 | 41.765 | 27.351 | 0 | 0 | 53.797 | 33.916 | [5 empty] | 0 | -0.336 | 116 | 2.9078 | 2.6888 | 0.34977 | 0.17094 | 2.5178 | 86.5899
2010-06-07 | 1:57 | 0 | 23.403 | 0 | 0 | 0 | 25.642 | 33.421 | 28.41 | 25.978 | 13.678 | 25.737 | 12.617 | 0 | 0 | 54.646 | 52.789 | 41.741 | 27.28 | 0 | 0 | 53.82 | 33.893 | [5 empty] | 0 | -0.336 | 117 | 2.9223 | 2.7026 | 0.35036 | 0.17094 | 2.5317 | 86.6321
2010-06-07 | 1:58 | 0 | 23.344 | 0 | 0 | 0 | 25.558 | 33.342 | 28.4 | 25.943 | 13.595 | 25.727 | 12.484 | 0 | 0 | 54.59 | 52.756 | 41.731 | 27.316 | 0 | 0 | 53.787 | 33.883 | [5 empty] | 0 | -0.385 | 118 | 2.9611 | 2.7394 | 0.35193 | 0.17094 | 2.5685 | 86.7422
2010-06-07 | 1:59 | 0 | 23.369 | 0 | 0 | 0 | 25.558 | 33.177 | 28.449 | 25.943 | 13.668 | 25.703 | 12.632 | 0 | 0 | 54.59 | 52.756 | 41.707 | 27.316 | 0 | 0 | 53.743 | 33.883 | [5 empty] | 0 | -0.385 | 119 | 2.918 | 2.6985 | 0.35018 | 0.17094 | 2.5275 | 86.6194
2010-06-07 | 2:00 | 0 | 23.344 | 0 | 0 | 0 | 25.583 | 33.06 | 28.474 | 25.919 | 13.766 | 25.727 | 12.655 | 0 | 0 | 54.614 | 52.733 | 41.707 | 27.27 | 0 | 0 | 53.743 | 33.859 | [5 empty] | 0 | -0.336 | 120 | 2.9113 | 2.6921 | 0.34991 | 0.17094 | 2.5212 | 86.6
2010-06-07 | 2:01 | 0 | 23.369 | 0 | 0 | 0 | 25.558 | 32.967 | 28.474 | 25.897 | 13.57 | 25.727 | 12.557 | 0 | 0 | 54.59 | 52.733 | 41.707 | 27.316 | 0 | 0 | 53.743 | 33.883 | [5 empty] | 0 | -0.339 | 121 | 2.9398 | 2.7192 | 0.35107 | 0.17094 | 2.5483 | 86.6821
2010-06-07 | 2:02 | 0 | 23.393 | 0 | 0 | 0 | 25.583 | 32.895 | 28.449 | 25.943 | 13.545 | 25.703 | 12.509 | 0 | 0 | 54.59 | 52.756 | 41.707 | 27.292 | 0 | 0 | 53.787 | 33.883 | [5 empty] | 0 | -0.36 | 122 | 2.9538 | 2.7325 | 0.35163 | 0.17094 | 2.5616 | 86.7217
2010-06-07 | 2:03 | 0 | 23.403 | 0 | 0 | 0 | 25.617 | 32.835 | 28.484 | 25.906 | 13.728 | 25.737 | 12.617 | 0 | 0 | 54.623 | 52.789 | 41.741 | 27.351 | 0 | 0 | 53.776 | 33.893 | [5 empty] | 0 | -0.289 | 123 | 2.9223 | 2.7026 | 0.35036 | 0.17094 | 2.5317 | 86.6321
2010-06-07 | 2:04 | 0 | 23.369 | 0 | 0 | 0 | 25.583 | 32.73 | 28.474 | 25.897 | 13.743 | 25.632 | 12.484 | 0 | 0 | 54.59 | 52.712 | 41.777 | 27.292 | 0 | 0 | 53.72 | 33.907 | [5 empty] | 0 | -0.314 | 124 | 2.9611 | 2.7394 | 0.35193 | 0.17094 | 2.5685 | 86.7422
2010-06-07 | 2:05 | 0 | 23.337 | 0 | 0 | 0 | 25.526 | 32.63 | 28.442 | 25.84 | 13.783 | 25.6 | 12.599 | 0 | 0 | 54.56 | 52.681 | 41.745 | 27.26 | 0 | 0 | 53.666 | 33.876 | [5 empty] | 0 | -0.314 | 125 | 2.9276 | 2.7076 | 0.35057 | 0.17094 | 2.5367 | 86.6471
2010-06-07 | 2:06 | 0 | 23.344 | 0 | 0 | 0 | 25.583 | 32.589 | 28.474 | 25.919 | 13.718 | 25.654 | 12.509 | 0 | 0 | 54.567 | 52.712 | 41.755 | 27.27 | 0 | 0 | 53.673 | 33.907 | [5 empty] | 0 | -0.336 | 126 | 2.9538 | 2.7325 | 0.35163 | 0.17094 | 2.5616 | 86.7217
2010-06-07 | 2:07 | 0 | 23.369 | 0 | 0 | 0 | 25.558 | 32.495 | 28.52 | 25.872 | 13.841 | 25.607 | 12.582 | 0 | 0 | 54.567 | 52.733 | 41.777 | 27.292 | 0 | 0 | 53.673 | 33.907 | [5 empty] | 0 | -0.314 | 127 | 2.9325 | 2.7123 | 0.35077 | 0.17094 | 2.5414 | 86.6613
2010-06-07 | 2:08 | 0 | 23.369 | 0 | 0 | 0 | 25.583 | 32.895 | 28.498 | 25.897 | 13.545 | 25.607 | 12.607 | 0 | 0 | 54.567 | 52.712 | 41.755 | 27.292 | 0 | 0 | 53.65 | 33.907 | [5 empty] | 0 | -0.314 | 128 | 2.9252 | 2.7054 | 0.35048 | 0.17094 | 2.5344 | 86.6404
2010-06-07 | 2:09 | 0 | 23.337 | 0 | 0 | 0 | 25.551 | 33.146 | 28.466 | 25.84 | 13.783 | 25.575 | 12.549 | 0 | 0 | 54.513 | 52.681 | 41.724 | 27.26 | 0 | 0 | 53.619 | 33.852 | [5 empty] | 0 | -0.289 | 129 | 2.9421 | 2.7214 | 0.35116 | 0.17094 | 2.5505 | 86.6887
2010-06-07 | 2:10 | 0 | 23.369 | 0 | 0 | 0 | 25.583 | 33.342 | 28.425 | 25.897 | 13.57 | 25.583 | 12.459 | 0 | 0 | 54.567 | 52.733 | 41.777 | 27.292 | 0 | 0 | 53.673 | 33.883 | [5 empty] | 0 | -0.314 | 130 | 2.9683 | 2.7463 | 0.35222 | 0.17094 | 2.5754 | 86.7626
2010-06-07 | 2:11 | 0 | 23.361 | 0 | 0 | 0 | 25.526 | 33.194 | 28.368 | 25.791 | 13.537 | 25.551 | 12.328 | 0 | 0 | 54.469 | 52.611 | 41.676 | 27.189 | 0 | 0 | 53.643 | 33.828 | [5 empty] | 0 | -0.265 | 131 | 3.0065 | 2.7826 | 0.35377 | 0.17094 | 2.6117 | 86.8678
2010-06-07 | 2:12 | 0 | 23.337 | 0 | 0 | 0 | 25.502 | 33.098 | 28.442 | 25.865 | 13.389 | 25.526 | 12.376 | 0 | 0 | 54.513 | 52.681 | 41.724 | 27.26 | 0 | 0 | 53.643 | 33.852 | [5 empty] | 0 | -0.363 | 132 | 2.9925 | 2.7693 | 0.3532 | 0.17094 | 2.5984 | 86.8296
2010-06-07 | 2:13 | 0 | 23.312 | 0 | 0 | 0 | 25.526 | 32.957 | 28.466 | 25.816 | 13.439 | 25.502 | 12.328 | 0 | 0 | 54.513 | 52.658 | 41.724 | 27.26 | 0 | 0 | 53.596 | 33.852 | [5 empty] | 0 | -0.29 | 133 | 3.0065 | 2.7826 | 0.35377 | 0.17094 | 2.6117 | 86.8678
2010-06-07 | 2:14 | 0 | 23.312 | 0 | 0 | 0 | 25.502 | 32.84 | 28.466 | 25.791 | 13.291 | 25.477 | 12.35 | 0 | 0 | 54.513 | 52.658 | 41.769 | 27.26 | 0 | 0 | 53.552 | 33.897 | [5 empty] | 0 | -0.289 | 134 | 3.0001 | 2.7765 | 0.35351 | 0.17094 | 2.6056 | 86.8503
2010-06-07 | 2:15 | 0 | 23.337 | 0 | 0 | 0 | 25.502 | 32.795 | 28.488 | 25.791 | 13.338 | 25.477 | 12.328 | 0 | 0 | 54.485 | 52.606 | 41.741 | 27.208 | 0 | 0 | 53.524 | 33.869 | [5 empty] | 0 | -0.289 | 135 | 3.0065 | 2.7826 | 0.35377 | 0.17094 | 2.6117 | 86.8678
2010-06-07 | 2:16 | 0 | 23.283 | 0 | 0 | 0 | 25.472 | 32.67 | 28.459 | 25.786 | 13.112 | 25.426 | 12.247 | 0 | 0 | 54.485 | 52.63 | 41.765 | 27.208 | 0 | 0 | 53.524 | 33.893 | [5 empty] | 0 | -0.314 | 136 | 3.0301 | 2.805 | 0.35473 | 0.17094 | 2.6341 | 86.9316
2010-06-07 | 2:17 | 0 | 23.29 | 0 | 0 | 0 | 25.526 | 32.606 | 28.513 | 25.816 | 13.338 | 25.477 | 12.252 | 0 | 0 | 54.492 | 52.658 | 41.745 | 27.26 | 0 | 0 | 53.552 | 33.897 | [5 empty] | 0 | -0.29 | 137 | 3.0286 | 2.8036 | 0.35467 | 0.17094 | 2.6327 | 86.9277
2010-06-07 | 2:18 | 0 | 23.337 | 0 | 0 | 0 | 25.502 | 32.558 | 28.513 | 25.791 | 13.313 | 25.455 | 12.278 | 0 | 0 | 54.492 | 52.611 | 41.745 | 27.26 | 0 | 0 | 53.619 | 33.897 | [5 empty] | 0 | -0.289 | 138 | 3.021 | 2.7964 | 0.35436 | 0.17094 | 2.6255 | 86.9073
2010-06-07 | 2:19 | 0 | 23.307 | 0 | 0 | 0 | 25.497 | 32.434 | 28.484 | 25.786 | 13.283 | 25.401 | 12.247 | 0 | 0 | 54.464 | 52.606 | 41.717 | 27.231 | 0 | 0 | 53.568 | 33.893 | [5 empty] | 0 | -0.289 | 139 | 3.0301 | 2.805 | 0.35473 | 0.17094 | 2.6341 | 86.9316
2010-06-07 | 2:20 | 0 | 23.307 | 0 | 0 | 0 | 25.472 | 32.409 | 28.508 | 25.786 | 13.308 | 25.401 | 12.247 | 0 | 0 | 54.464 | 52.606 | 41.717 | 27.231 | 0 | 0 | 53.615 | 33.893 | [5 empty] | 0 | -0.314 | 140 | 3.0301 | 2.805 | 0.35473 | 0.17094 | 2.6341 | 86.9316
2010-06-07 | 2:21 | 0 | 23.307 | 0 | 0 | 0 | 25.472 | 32.835 | 28.412 | 25.811 | 13.431 | 25.448 | 12.247 | 0 | 0 | 54.441 | 52.606 | 41.741 | 27.231 | 0 | 0 | 53.615 | 33.893 | [5 empty] | 0 | -0.339 | 141 | 3.0301 | 2.805 | 0.35473 | 0.17094 | 2.6341 | 86.9316
2010-06-07 | 2:22 | 0 | 23.332 | 0 | 0 | 0 | 25.448 | 33.094 | 28.412 | 25.737 | 13.21 | 25.377 | 12.197 | 0 | 0 | 54.464 | 52.583 | 41.765 | 27.231 | 0 | 0 | 53.591 | 33.916 | [5 empty] | 0 | -0.289 | 142 | 3.0446 | 2.8189 | 0.35532 | 0.17094 | 2.6479 | 86.9704
2010-06-07 | 2:23 | 0 | 23.307 | 0 | 0 | 0 | 25.497 | 33.259 | 28.412 | 25.786 | 13.283 | 25.401 | 12.273 | 0 | 0 | 54.441 | 52.606 | 41.765 | 27.255 | 0 | 0 | 53.591 | 33.916 | [5 empty] | 0 | -0.289 | 143 | 3.0225 | 2.7978 | 0.35442 | 0.17094 | 2.6269 | 86.9112
2010-06-07 | 2:24 | 0 | 23.307 | 0 | 0 | 0 | 25.472 | 33.141 | 28.412 | 25.786 | 13.087 | 25.401 | 12.222 | 0 | 0 | 54.418 | 52.56 | 41.717 | 27.208 | 0 | 0 | 53.615 | 33.869 | [5 empty] | 0 | -0.314 | 144 | 3.0374 | 2.812 | 0.35502 | 0.17094 | 2.641 | 86.951
2010-06-07 | 2:25 | 0 | 23.307 | 0 | 0 | 0 | 25.472 | 33.048 | 28.437 | 25.762 | 13.185 | 25.401 | 12.222 | 0 | 0 | 54.441 | 52.583 | 41.741 | 27.208 | 0 | 0 | 53.568 | 33.869 | [5 empty] | 0 | -0.29 | 145 | 3.0374 | 2.812 | 0.35502 | 0.17094 | 2.641 | 86.951
2010-06-07 | 2:26 | 0 | 23.307 | 0 | 0 | 0 | 25.472 | 32.929 | 28.437 | 25.762 | 13.333 | 25.377 | 12.222 | 0 | 0 | 54.418 | 52.56 | 41.741 | 27.208 | 0 | 0 | 53.615 | 33.847 | [5 empty] | 0 | -0.29 | 146 | 3.0374 | 2.812 | 0.35502 | 0.17094 | 2.641 | 86.951
2010-06-07 | 2:27 | 0 | 23.273 | 0 | 0 | 0 | 25.414 | 32.778 | 28.449 | 25.727 | 13.298 | 25.318 | 12.114 | 0 | 0 | 54.338 | 52.527 | 41.662 | 27.174 | 0 | 0 | 53.559 | 33.835 | [5 empty] | 0 | -0.313 | 147 | 3.0688 | 2.8418 | 0.35629 | 0.17094 | 2.6709 | 87.0341
2010-06-07 | 2:28 | 0 | 23.226 | 0 | 0 | 0 | 25.392 | 32.708 | 28.403 | 25.752 | 13.175 | 25.342 | 12.089 | 0 | 0 | 54.385 | 52.527 | 41.731 | 27.196 | 0 | 0 | 53.514 | 33.859 | [5 empty] | 0 | -0.36 | 148 | 3.0761 | 2.8488 | 0.35659 | 0.17094 | 2.6778 | 87.0531
2010-06-07 | 2:29 | 0 | 23.248 | 0 | 0 | 0 | 25.392 | 32.637 | 28.403 | 25.752 | 13.2 | 25.342 | 12.039 | 0 | 0 | 54.408 | 52.527 | 41.755 | 27.174 | 0 | 0 | 53.491 | 33.835 | [5 empty] | 0 | -0.36 | 149 | 3.0906 | 2.8626 | 0.35718 | 0.17094 | 2.6917 | 87.0908
2010-06-07 | 2:30 | 0 | 23.261 | 0 | 0 | 0 | 25.426 | 32.577 | 28.437 | 25.762 | 13.283 | 25.352 | 12.172 | 0 | 0 | 54.394 | 52.536 | 41.765 | 27.208 | 0 | 0 | 53.547 | 33.869 | [5 empty] | 0 | -0.336 | 150 | 3.0519 | 2.8258 | 0.35561 | 0.17094 | 2.6549 | 86.9897
2010-06-07 | 2:31 | 0 | 23.248 | 0 | 0 | 0 | 25.392 | 32.473 | 28.425 | 25.752 | 13.175 | 25.293 | 12.162 | 0 | 0 | 54.385 | 52.55 | 41.731 | 27.196 | 0 | 0 | 53.491 | 33.835 | [5 empty] | 0 | -0.36 | 151 | 3.0548 | 2.8286 | 0.35573 | 0.17094 | 2.6576 | 86.9974
2010-06-07 | 2:32 | 0 | 23.248 | 0 | 0 | 0 | 25.414 | 32.375 | 28.449 | 25.703 | 13.15 | 25.271 | 12.162 | 0 | 0 | 54.385 | 52.529 | 41.71 | 27.221 | 0 | 0 | 53.514 | 33.814 | [5 empty] | 0 | -0.289 | 152 | 3.0548 | 2.8286 | 0.35573 | 0.17094 | 2.6576 | 86.9974
2010-06-07 | 2:33 | 0 | 23.305 | 0 | 0 | 0 | 25.445 | 32.311 | 28.506 | 25.735 | 13.233 | 25.325 | 12.22 | 0 | 0 | 54.418 | 52.536 | 41.717 | 27.228 | 0 | 0 | 53.477 | 33.821 | [5 empty] | 0 | -0.29 | 153 | 3.0379 | 2.8125 | 0.35504 | 0.17094 | 2.6416 | 86.9526
2010-06-07 | 2:34 | 0 | 23.28 | 0 | 0 | 0 | 25.445 | 32.74 | 28.434 | 25.713 | 13.208 | 25.303 | 12.169 | 0 | 0 | 54.394 | 52.536 | 41.786 | 27.206 | 0 | 0 | 53.5 | 33.821 | [5 empty] | 0 | -0.268 | 154 | 3.0528 | 2.8266 | 0.35565 | 0.17094 | 2.6557 | 86.992
2010-06-07 | 2:35 | 0 | 23.305 | 0 | 0 | 0 | 25.445 | 33.07 | 28.41 | 25.759 | 13.132 | 25.35 | 12.169 | 0 | 0 | 54.324 | 52.49 | 41.762 | 27.132 | 0 | 0 | 53.477 | 33.821 | [5 empty] | 0 | -0.314 | 155 | 3.0528 | 2.8266 | 0.35565 | 0.17094 | 2.6557 | 86.992
2010-06-07 | 2:36 | 0 | 23.28 | 0 | 0 | 0 | 25.445 | 33.211 | 28.434 | 25.713 | 13.233 | 25.325 | 12.144 | 0 | 0 | 54.371 | 52.536 | 41.762 | 27.206 | 0 | 0 | 53.5 | 33.821 | [5 empty] | 0 | -0.268 | 156 | 3.0601 | 2.8335 | 0.35594 | 0.17094 | 2.6626 | 87.0112
2010-06-07 | 2:37 | 0 | 23.305 | 0 | 0 | 0 | 25.423 | 33.139 | 28.41 | 25.759 | 13.059 | 25.35 | 12.144 | 0 | 0 | 54.371 | 52.513 | 41.762 | 27.228 | 0 | 0 | 53.5 | 33.845 | [5 empty] | 0 | -0.336 | 157 | 3.0601 | 2.8335 | 0.35594 | 0.17094 | 2.6626 | 87.0112
2010-06-07 | 2:38 | 0 | 23.248 | 0 | 0 | 0 | 25.392 | 32.967 | 28.378 | 25.703 | 13.077 | 25.318 | 12.112 | 0 | 0 | 54.317 | 52.506 | 41.71 | 27.196 | 0 | 0 | 53.491 | 33.814 | [5 empty] | 0 | -0.311 | 158 | 3.0694 | 2.8424 | 0.35632 | 0.17094 | 2.6715 | 87.0356
2010-06-07 | 2:39 | 0 | 23.248 | 0 | 0 | 0 | 25.392 | 32.874 | 28.425 | 25.681 | 13.1 | 25.271 | 12.112 | 0 | 0 | 54.341 | 52.483 | 41.731 | 27.174 | 0 | 0 | 53.447 | 33.814 | [5 empty] | 0 | -0.289 | 159 | 3.0694 | 2.8424 | 0.35632 | 0.17094 | 2.6715 | 87.0356
2010-06-07 | 2:40 | 0 | 23.248 | 0 | 0 | 0 | 25.392 | 32.732 | 28.449 | 25.681 | 13.2 | 25.271 | 12.187 | 0 | 0 | 54.317 | 52.459 | 41.731 | 27.15 | 0 | 0 | 53.423 | 33.837 | [5 empty] | 0 | -0.289 | 160 | 3.0475 | 2.8216 | 0.35543 | 0.17094 | 2.6507 | 86.9781
2010-06-07 | 2:41 | 0 | 23.248 | 0 | 0 | 0 | 25.367 | 32.615 | 28.425 | 25.656 | 13.15 | 25.247 | 12.162 | 0 | 0 | 54.341 | 52.483 | 41.755 | 27.196 | 0 | 0 | 53.447 | 33.859 | [5 empty] | 0 | -0.289 | 161 | 3.0548 | 2.8286 | 0.35573 | 0.17094 | 2.6576 | 86.9974
2010-06-07 | 2:42 | 0 | 23.248 | 0 | 0 | 0 | 25.392 | 32.591 | 28.449 | 25.681 | 13.052 | 25.247 | 12.162 | 0 | 0 | 54.341 | 52.459 | 41.779 | 27.196 | 0 | 0 | 53.491 | 33.859 | [5 empty] | 0 | -0.289 | 162 | 3.0548 | 2.8286 | 0.35573 | 0.17094 | 2.6576 | 86.9974
2010-06-07 | 2:43 | 0 | 23.273 | 0 | 0 | 0 | 25.367 | 32.473 | 28.449 | 25.727 | 13.175 | 25.271 | 12.162 | 0 | 0 | 54.25 | 52.438 | 41.71 | 27.174 | 0 | 0 | 53.514 | 33.859 | [5 empty] | 0 | -0.36 | 163 | 3.0548 | 2.8286 | 0.35573 | 0.17094 | 2.6576 | 86.9974
2010-06-07 | 2:44 | 0 | 23.248 | 0 | 0 | 0 | 25.367 | 32.424 | 28.449 | 25.727 | 13.223 | 25.271 | 12.212 | 0 | 0 | 54.317 | 52.483 | 41.731 | 27.174 | 0 | 0 | 53.491 | 33.859 | [5 empty] | 0 | -0.36 | 164 | 3.0403 | 2.8147 | 0.35514 | 0.17094 | 2.6438 | 86.9588
2010-06-07 | 2:45 | 0 | 23.248 | 0 | 0 | 0 | 25.392 | 32.353 | 28.425 | 25.681 | 13.052 | 25.271 | 12.187 | 0 | 0 | 54.294 | 52.483 | 41.731 | 27.196 | 0 | 0 | 53.514 | 33.883 | [5 empty] | 0 | -0.289 | 165 | 3.0475 | 2.8216 | 0.35543 | 0.17094 | 2.6507 | 86.9781
2010-06-07 | 2:46 | 0 | 23.214 | 0 | 0 | 0 | 25.308 | 32.245 | 28.39 | 25.669 | 13.09 | 25.237 | 12.177 | 0 | 0 | 54.261 | 52.406 | 41.722 | 27.162 | 0 | 0 | 53.458 | 33.849 | [5 empty] | 0 | -0.361 | 166 | 3.0505 | 2.8244 | 0.35555 | 0.17094 | 2.6535 | 86.9858
2010-06-07 | 2:47 | 0 | 23.214 | 0 | 0 | 0 | 25.333 | 32.651 | 28.39 | 25.669 | 13.165 | 25.237 | 12.202 | 0 | 0 | 54.261 | 52.45 | 41.722 | 27.14 | 0 | 0 | 53.458 | 33.849 | [5 empty] | 0 | -0.336 | 167 | 3.0432 | 2.8175 | 0.35526 | 0.17094 | 2.6465 | 86.9665
2010-06-07 | 2:48 | 0 | 23.239 | 0 | 0 | 0 | 25.357 | 32.957 | 28.39 | 25.647 | 13.064 | 25.213 | 12.177 | 0 | 0 | 54.285 | 52.45 | 41.698 | 27.162 | 0 | 0 | 53.414 | 33.849 | [5 empty] | 0 | -0.29 | 168 | 3.0505 | 2.8244 | 0.35555 | 0.17094 | 2.6535 | 86.9858
2010-06-07 | 2:49 | 0 | 23.239 | 0 | 0 | 0 | 25.357 | 33.098 | 28.368 | 25.622 | 13.042 | 25.213 | 12.275 | 0 | 0 | 54.285 | 52.427 | 41.769 | 27.14 | 0 | 0 | 53.437 | 33.826 | [5 empty] | 0 | -0.265 | 169 | 3.0219 | 2.7973 | 0.3544 | 0.17094 | 2.6263 | 86.9096
2010-06-07 | 2:50 | 0 | 23.239 | 0 | 0 | 0 | 25.357 | 33.051 | 28.368 | 25.647 | 12.941 | 25.259 | 12.25 | 0 | 0 | 54.261 | 52.427 | 41.745 | 27.14 | 0 | 0 | 53.437 | 33.826 | [5 empty] | 0 | -0.29 | 170 | 3.0292 | 2.8042 | 0.35469 | 0.17094 | 2.6333 | 86.9292
2010-06-07 | 2:51 | 0 | 23.239 | 0 | 0 | 0 | 25.333 | 32.885 | 28.415 | 25.622 | 13.09 | 25.188 | 12.398 | 0 | 0 | 54.261 | 52.359 | 41.769 | 27.162 | 0 | 0 | 53.367 | 33.826 | [5 empty] | 0 | -0.289 | 171 | 2.9861 | 2.7632 | 0.35294 | 0.17094 | 2.5923 | 86.8119
2010-06-07 | 2:52 | 0 | 23.239 | 0 | 0 | 0 | 25.357 | 32.792 | 28.39 | 25.669 | 13.115 | 25.237 | 12.373 | 0 | 0 | 54.238 | 52.417 | 41.733 | 27.174 | 0 | 0 | 53.472 | 33.816 | [5 empty] | 0 | -0.312 | 172 | 2.9934 | 2.7702 | 0.35324 | 0.17094 | 2.5992 | 86.832
2010-06-07 | 2:53 | 0 | 23.268 | 0 | 0 | 0 | 25.362 | 32.704 | 28.42 | 25.627 | 13.293 | 25.217 | 12.403 | 0 | 0 | 54.292 | 52.434 | 41.774 | 27.169 | 0 | 0 | 53.442 | 33.857 | [5 empty] | 0 | -0.265 | 173 | 2.9846 | 2.7618 | 0.35288 | 0.17094 | 2.5909 | 86.8079
2010-06-07 | 2:54 | 0 | 23.244 | 0 | 0 | 0 | 25.338 | 32.658 | 28.444 | 25.698 | 13.17 | 25.242 | 12.353 | 0 | 0 | 54.268 | 52.434 | 41.75 | 27.169 | 0 | 0 | 53.489 | 33.857 | [5 empty] | 0 | -0.36 | 174 | 2.9992 | 2.7757 | 0.35347 | 0.17094 | 2.6047 | 86.848
2010-06-07 | 2:55 | 0 | 23.268 | 0 | 0 | 0 | 25.338 | 32.539 | 28.444 | 25.627 | 13.145 | 25.217 | 12.428 | 0 | 0 | 54.292 | 52.434 | 41.798 | 27.169 | 0 | 0 | 53.489 | 33.857 | [5 empty] | 0 | -0.289 | 175 | 2.9774 | 2.7549 | 0.35259 | 0.17094 | 2.584 | 86.7878
2010-06-07 | 2:56 | 0 | 23.236 | 0 | 0 | 0 | 25.33 | 32.412 | 28.437 | 25.595 | 13.185 | 25.186 | 12.421 | 0 | 0 | 54.261 | 52.403 | 41.719 | 27.159 | 0 | 0 | 53.435 | 33.802 | [5 empty] | 0 | -0.265 | 176 | 2.9794 | 2.7569 | 0.35267 | 0.17094 | 2.5859 | 86.7934
2010-06-07 | 2:57 | 0 | 23.268 | 0 | 0 | 0 | 25.362 | 32.394 | 28.444 | 25.674 | 13.069 | 25.217 | 12.403 | 0 | 0 | 54.245 | 52.41 | 41.774 | 27.169 | 0 | 0 | 53.465 | 33.857 | [5 empty] | 0 | -0.312 | 177 | 2.9846 | 2.7618 | 0.35288 | 0.17094 | 2.5909 | 86.8079
2010-06-07 | 2:58 | 0 | 23.236 | 0 | 0 | 0 | 25.306 | 32.291 | 28.412 | 25.642 | 12.914 | 25.232 | 12.396 | 0 | 0 | 54.215 | 52.38 | 41.743 | 27.159 | 0 | 0 | 53.388 | 33.826 | [5 empty] | 0 | -0.336 | 178 | 2.9867 | 2.7638 | 0.35297 | 0.17094 | 2.5928 | 86.8135
2010-06-07 | 2:59 | 0 | 23.268 | 0 | 0 | 0 | 25.387 | 32.25 | 28.444 | 25.674 | 13.095 | 25.242 | 12.428 | 0 | 0 | 54.268 | 52.41 | 41.774 | 27.145 | 0 | 0 | 53.374 | 33.833 | [5 empty] | 0 | -0.287 | 179 | 2.9774 | 2.7549 | 0.35259 | 0.17094 | 2.584 | 86.7878
2010-06-07 | 3:00 | 0 | 23.268 | 0 | 0 | 0 | 25.362 | 32.61 | 28.42 | 25.651 | 13.12 | 25.242 | 12.526 | 0 | 0 | 54.268 | 52.434 | 41.798 | 27.191 | 0 | 0 | 53.374 | 33.878 | [5 empty] | 0 | -0.289 | 180 | 2.9488 | 2.7278 | 0.35143 | 0.17094 | 2.5569 | 86.7077
2010-06-07 | 3:01 | 0 | 23.236 | 0 | 0 | 0 | 25.33 | 32.885 | 28.437 | 25.62 | 13.012 | 25.21 | 12.396 | 0 | 0 | 54.215 | 52.403 | 41.767 | 27.137 | 0 | 0 | 53.321 | 33.847 | [5 empty] | 0 | -0.29 | 181 | 2.9867 | 2.7638 | 0.35297 | 0.17094 | 2.5928 | 86.8135
2010-06-07 | 3:02 | 0 | 23.212 | 0 | 0 | 0 | 25.306 | 33.048 | 28.341 | 25.62 | 12.863 | 25.21 | 12.345 | 0 | 0 | 54.191 | 52.403 | 41.743 | 27.159 | 0 | 0 | 53.344 | 33.802 | [5 empty] | 0 | -0.314 | 182 | 3.0015 | 2.7779 | 0.35357 | 0.17094 | 2.607 | 86.8543
2010-06-07 | 3:03 | 0 | 23.236 | 0 | 0 | 0 | 25.306 | 32.979 | 28.388 | 25.571 | 12.964 | 25.186 | 12.569 | 0 | 0 | 54.215 | 52.357 | 41.767 | 27.137 | 0 | 0 | 53.367 | 33.802 | [5 empty] | 0 | -0.265 | 183 | 2.9363 | 2.7159 | 0.35093 | 0.17094 | 2.545 | 86.6722
2010-06-07 | 3:04 | 0 | 23.236 | 0 | 0 | 0 | 25.306 | 32.862 | 28.388 | 25.642 | 12.841 | 25.137 | 12.494 | 0 | 0 | 54.215 | 52.357 | 41.791 | 27.137 | 0 | 0 | 53.367 | 33.847 | [5 empty] | 0 | -0.336 | 184 | 2.9581 | 2.7367 | 0.35181 | 0.17094 | 2.5657 | 86.734
2010-06-07 | 3:05 | 0 | 23.236 | 0 | 0 | 0 | 25.306 | 32.744 | 28.412 | 25.595 | 13.012 | 25.186 | 12.469 | 0 | 0 | 54.191 | 52.357 | 41.767 | 27.137 | 0 | 0 | 53.297 | 33.871 | [5 empty] | 0 | -0.289 | 185 | 2.9654 | 2.7436 | 0.35211 | 0.17094 | 2.5726 | 86.7545
2010-06-07 | 3:06 | 0 | 23.236 | 0 | 0 | 0 | 25.33 | 32.649 | 28.437 | 25.62 | 12.914 | 25.186 | 12.345 | 0 | 0 | 54.215 | 52.336 | 41.743 | 27.159 | 0 | 0 | 53.321 | 33.847 | [5 empty] | 0 | -0.29 | 186 | 3.0015 | 2.7779 | 0.35357 | 0.17094 | 2.607 | 86.8543
2010-06-07 | 3:07 | 0 | 23.236 | 0 | 0 | 0 | 25.306 | 32.555 | 28.437 | 25.571 | 12.888 | 25.161 | 12.421 | 0 | 0 | 54.215 | 52.336 | 41.791 | 27.137 | 0 | 0 | 53.253 | 33.802 | [5 empty] | 0 | -0.265 | 187 | 2.9794 | 2.7569 | 0.35267 | 0.17094 | 2.5859 | 86.7934
2010-06-07 | 3:08 | 0 | 23.261 | 0 | 0 | 0 | 25.281 | 32.485 | 28.412 | 25.62 | 12.816 | 25.257 | 12.273 | 0 | 0 | 54.191 | 52.357 | 41.791 | 27.137 | 0 | 0 | 53.23 | 33.847 | [5 empty] | 0 | -0.339 | 188 | 3.0225 | 2.7978 | 0.35442 | 0.17094 | 2.6269 | 86.9112
2010-06-07 | 3:09 | 0 | 23.261 | 0 | 0 | 0 | 25.281 | 32.363 | 28.412 | 25.571 | 12.718 | 25.21 | 12.197 | 0 | 0 | 54.191 | 52.336 | 41.767 | 27.113 | 0 | 0 | 53.321 | 33.847 | [5 empty] | 0 | -0.29 | 189 | 3.0446 | 2.8189 | 0.35532 | 0.17094 | 2.6479 | 86.9704
2010-06-07 | 3:10 | 0 | 23.226 | 0 | 0 | 0 | 25.271 | 32.257 | 28.427 | 25.536 | 12.632 | 25.222 | 12.187 | 0 | 0 | 54.159 | 52.303 | 41.71 | 27.103 | 0 | 0 | 53.288 | 33.792 | [5 empty] | 0 | -0.265 | 190 | 3.0475 | 2.8216 | 0.35543 | 0.17094 | 2.6507 | 86.9781
2010-06-07 | 3:11 | 0 | 23.261 | 0 | 0 | 0 | 25.281 | 32.242 | 28.412 | 25.571 | 12.544 | 25.257 | 12.124 | 0 | 0 | 54.168 | 52.336 | 41.743 | 27.159 | 0 | 0 | 53.297 | 33.826 | [5 empty] | 0 | -0.29 | 191 | 3.0659 | 2.8391 | 0.35618 | 0.17094 | 2.6681 | 87.0265
2010-06-07 | 3:12 | 0 | 23.177 | 0 | 0 | 0 | 25.271 | 32.137 | 28.427 | 25.561 | 12.386 | 25.296 | 11.865 | 0 | 0 | 54.135 | 52.324 | 41.71 | 27.125 | 0 | 0 | 53.286 | 33.814 | [5 empty] | 0 | -0.29 | 192 | 3.1413 | 2.9108 | 0.35923 | 0.17094 | 2.7398 | 87.2192
2010-06-07 | 3:13 | 0 | 23.185 | 0 | 0 | 0 | 25.23 | 32.48 | 28.361 | 25.519 | 12.267 | 25.279 | 11.923 | 0 | 0 | 54.096 | 52.284 | 41.669 | 27.037 | 0 | 0 | 53.246 | 33.749 | [5 empty] | 0 | -0.289 | 193 | 3.1244 | 2.8947 | 0.35855 | 0.17094 | 2.7238 | 87.1769
2010-06-07 | 3:14 | 0 | 23.089 | 0 | 0 | 0 | 25.205 | 32.787 | 28.241 | 25.495 | 12.195 | 25.325 | 11.8 | 0 | 0 | 54.072 | 52.284 | 41.693 | 27.061 | 0 | 0 | 53.202 | 33.725 | [5 empty] | 0 | -0.29 | 194 | 3.1602 | 2.9288 | 0.36 | 0.17094 | 2.7578 | 87.2662
2010-06-07 | 3:15 | 0 | 23.16 | 0 | 0 | 0 | 25.23 | 32.95 | 28.29 | 25.495 | 12.267 | 25.325 | 11.848 | 0 | 0 | 54.096 | 52.261 | 41.693 | 27.083 | 0 | 0 | 53.246 | 33.749 | [5 empty] | 0 | -0.265 | 195 | 3.1463 | 2.9155 | 0.35943 | 0.17094 | 2.7445 | 87.2315
2010-06-07 | 3:16 | 0 | 23.16 | 0 | 0 | 0 | 25.205 | 32.881 | 28.312 | 25.495 | 12.318 | 25.301 | 11.923 | 0 | 0 | 54.096 | 52.238 | 41.669 | 27.061 | 0 | 0 | 53.225 | 33.725 | [5 empty] | 0 | -0.29 | 196 | 3.1244 | 2.8947 | 0.35855 | 0.17094 | 2.7238 | 87.1769
2010-06-07 | 3:17 | 0 | 23.16 | 0 | 0 | 0 | 25.23 | 32.763 | 28.312 | 25.47 | 12.368 | 25.325 | 12.021 | 0 | 0 | 54.072 | 52.238 | 41.717 | 27.061 | 0 | 0 | 53.202 | 33.773 | [5 empty] | 0 | -0.24 | 197 | 3.0959 | 2.8676 | 0.35739 | 0.17094 | 2.6966 | 87.1042
2010-06-07 | 3:18 | 0 | 23.101 | 0 | 0 | 0 | 25.195 | 32.613 | 28.302 | 25.46 | 12.431 | 25.316 | 11.888 | 0 | 0 | 54.04 | 52.205 | 41.683 | 27.027 | 0 | 0 | 53.169 | 33.739 | [5 empty] | 0 | -0.265 | 198 | 3.1346 | 2.9044 | 0.35896 | 0.17094 | 2.7335 | 87.2025
2010-06-07 | 3:19 | 0 | 23.16 | 0 | 0 | 0 | 25.23 | 32.551 | 28.385 | 25.495 | 12.144 | 25.374 | 11.775 | 0 | 0 | 54.072 | 52.238 | 41.717 | 27.061 | 0 | 0 | 53.225 | 33.797 | [5 empty] | 0 | -0.265 | 199 | 3.1675 | 2.9357 | 0.3603 | 0.17094 | 2.7647 | 87.2841
2010-06-07 | 3:20 | 0 | 23.126 | 0 | 0 | 0 | 25.171 | 32.397 | 28.302 | 25.436 | 12.109 | 25.34 | 11.765 | 0 | 0 | 54.04 | 52.182 | 41.705 | 27.027 | 0 | 0 | 53.213 | 33.763 | [5 empty] | 0 | -0.265 | 200 | 3.1704 | 2.9384 | 0.36041 | 0.17094 | 2.7675 | 87.2912
2010-06-07 | 3:21 | 0 | 23.16 | 0 | 0 | 0 | 25.205 | 32.385 | 28.336 | 25.519 | 12.046 | 25.325 | 11.75 | 0 | 0 | 54.049 | 52.214 | 41.717 | 27.061 | 0 | 0 | 53.178 | 33.773 | [5 empty] | 0 | -0.314 | 201 | 3.1748 | 2.9426 | 0.36059 | 0.17094 | 2.7717 | 87.3019
2010-06-07 | 3:22 | 0 | 23.126 | 0 | 0 | 0 | 25.171 | 32.301 | 28.327 | 25.436 | 12.109 | 25.34 | 11.689 | 0 | 0 | 53.993 | 52.205 | 41.635 | 27.027 | 0 | 0 | 53.146 | 33.716 | [5 empty] | 0 | -0.265 | 202 | 3.1926 | 2.9595 | 0.36131 | 0.17094 | 2.7885 | 87.345
2010-06-07 | 3:23 | 0 | 23.16 | 0 | 0 | 0 | 25.181 | 32.262 | 28.336 | 25.47 | 12.097 | 25.374 | 11.724 | 0 | 0 | 54.049 | 52.238 | 41.693 | 27.083 | 0 | 0 | 53.178 | 33.773 | [5 empty] | 0 | -0.289 | 203 | 3.1824 | 2.9498 | 0.3609 | 0.17094 | 2.7789 | 87.3203
2010-06-07 | 3:24 | 0 | 23.126 | 0 | 0 | 0 | 25.146 | 32.132 | 28.302 | 25.46 | 12.061 | 25.365 | 11.765 | 0 | 0 | 54.016 | 52.182 | 41.705 | 26.978 | 0 | 0 | 53.122 | 33.763 | [5 empty] | 0 | -0.314 | 204 | 3.1704 | 2.9384 | 0.36041 | 0.17094 | 2.7675 | 87.2912
2010-06-07 | 3:25 | 0 | 23.101 | 0 | 0 | 0 | 25.195 | 32.012 | 28.302 | 25.436 | 12.308 | 25.365 | 12.109 | 0 | 0 | 53.972 | 52.182 | 41.683 | 27.003 | 0 | 0 | 53.146 | 33.787 | [5 empty] | 0 | -0.241 | 205 | 3.0703 | 2.8432 | 0.35635 | 0.17094 | 2.6723 | 87.0379
2010-06-07 | 3:26 | 0 | 23.126 | 0 | 0 | 0 | 25.146 | 32.47 | 28.255 | 25.46 | 12.185 | 25.365 | 11.913 | 0 | 0 | 53.993 | 52.205 | 41.683 | 27.027 | 0 | 0 | 53.146 | 33.763 | [5 empty] | 0 | -0.314 | 206 | 3.1273 | 2.8975 | 0.35867 | 0.17094 | 2.7265 | 87.1842
2010-06-07 | 3:27 | 0 | 23.15 | 0 | 0 | 0 | 25.171 | 32.775 | 28.278 | 25.436 | 12.232 | 25.34 | 11.863 | 0 | 0 | 53.993 | 52.182 | 41.729 | 27.049 | 0 | 0 | 53.146 | 33.739 | [5 empty] | 0 | -0.265 | 207 | 3.1419 | 2.9113 | 0.35926 | 0.17094 | 2.7404 | 87.2207
2010-06-07 | 3:28 | 0 | 23.126 | 0 | 0 | 0 | 25.171 | 32.893 | 28.302 | 25.436 | 12.257 | 25.365 | 11.838 | 0 | 0 | 53.993 | 52.182 | 41.705 | 27.003 | 0 | 0 | 53.099 | 33.739 | [5 empty] | 0 | -0.265 | 208 | 3.1492 | 2.9182 | 0.35955 | 0.17094 | 2.7473 | 87.2388
2010-06-07 | 3:29 | 0 | 23.119 | 0 | 0 | 0 | 25.164 | 32.816 | 28.224 | 25.428 | 12.25 | 25.379 | 12.029 | 0 | 0 | 53.942 | 52.151 | 41.652 | 26.971 | 0 | 0 | 53.069 | 33.684 | [5 empty] | 0 | -0.264 | 209 | 3.0936 | 2.8654 | 0.3573 | 0.17094 | 2.6944 | 87.0983
2010-06-07 | 3:30 | 0 | 23.126 | 0 | 0 | 0 | 25.171 | 32.706 | 28.327 | 25.436 | 12.456 | 25.365 | 11.961 | 0 | 0 | 53.972 | 52.137 | 41.683 | 27.027 | 0 | 0 | 53.076 | 33.763 | [5 empty] | 0 | -0.265 | 210 | 3.1134 | 2.8842 | 0.3581 | 0.17094 | 2.7133 | 87.1489
2010-06-07 | 3:31 | 0 | 23.101 | 0 | 0 | 0 | 25.146 | 32.613 | 28.255 | 25.46 | 12.481 | 25.411 | 11.79 | 0 | 0 | 53.972 | 52.137 | 41.729 | 27.003 | 0 | 0 | 53.055 | 33.739 | [5 empty] | 0 | -0.314 | 211 | 3.1632 | 2.9315 | 0.36012 | 0.17094 | 2.7606 | 87.2733
2010-06-07 | 3:32 | 0 | 23.15 | 0 | 0 | 0 | 25.171 | 32.493 | 28.302 | 25.46 | 12.579 | 25.365 | 11.936 | 0 | 0 | 53.972 | 52.158 | 41.719 | 27.015 | 0 | 0 | 53.066 | 33.727 | [5 empty] | 0 | -0.289 | 212 | 3.1206 | 2.8911 | 0.3584 | 0.17094 | 2.7202 | 87.1673
2010-06-07 | 3:33 | 0 | 23.146 | 0 | 0 | 0 | 25.166 | 32.441 | 28.322 | 25.48 | 12.773 | 25.36 | 12.031 | 0 | 0 | 54.014 | 52.179 | 41.726 | 27.022 | 0 | 0 | 53.05 | 33.759 | [5 empty] | 0 | -0.314 | 213 | 3.093 | 2.8648 | 0.35727 | 0.17094 | 2.6939 | 87.0968
2010-06-07 | 3:34 | 0 | 23.089 | 0 | 0 | 0 | 25.134 | 32.314 | 28.314 | 25.399 | 12.592 | 25.352 | 12.024 | 0 | 0 | 53.96 | 52.126 | 41.695 | 27.015 | 0 | 0 | 53.066 | 33.727 | [5 empty] | 0 | -0.265 | 214 | 3.095 | 2.8668 | 0.35736 | 0.17094 | 2.6958 | 87.102
2010-06-07 | 3:35 | 0 | 23.089 | 0 | 0 | 0 | 25.112 | 32.218 | 28.339 | 25.399 | 12.614 | 25.377 | 12.046 | 0 | 0 | 53.937 | 52.126 | 41.671 | 27.015 | 0 | 0 | 53.043 | 33.682 | [5 empty] | 0 | -0.287 | 215 | 3.0886 | 2.8607 | 0.3571 | 0.17094 | 2.6897 | 87.0855
2010-06-07 | 3:36 | 0 | 23.067 | 0 | 0 | 0 | 25.134 | 32.169 | 28.268 | 25.423 | 12.64 | 25.399 | 12.024 | 0 | 0 | 53.916 | 52.149 | 41.695 | 27.015 | 0 | 0 | 53.043 | 33.727 | [5 empty] | 0 | -0.289 | 216 | 3.095 | 2.8668 | 0.35736 | 0.17094 | 2.6958 | 87.102
2010-06-07 | 3:37 | 0 | 23.089 | 0 | 0 | 0 | 25.112 | 32.098 | 28.29 | 25.448 | 12.665 | 25.399 | 12.071 | 0 | 0 | 53.893 | 52.126 | 41.671 | 27.015 | 0 | 0 | 53.043 | 33.727 | [5 empty] | 0 | -0.336 | 217 | 3.0813 | 2.8537 | 0.3568 | 0.17094 | 2.6828 | 87.0667
2010-06-07 | 3:38 | 0 | 23.089 | 0 | 0 | 0 | 25.134 | 32 | 28.339 | 25.399 | 12.69 | 25.352 | 12.147 | 0 | 0 | 53.937 | 52.126 | 41.671 | 27.015 | 0 | 0 | 53.066 | 33.706 | [5 empty] | 0 | -0.265 | 218 | 3.0592 | 2.8327 | 0.35591 | 0.17094 | 2.6618 | 87.0089
2010-06-07 | 3:39 | 0 | 23.114 | 0 | 0 | 0 | 25.159 | 32.409 | 28.314 | 25.399 | 12.788 | 25.377 | 12.147 | 0 | 0 | 53.937 | 52.126 | 41.695 | 27.015 | 0 | 0 | 53.09 | 33.706 | [5 empty] | 0 | -0.24 | 219 | 3.0592 | 2.8327 | 0.35591 | 0.17094 | 2.6618 | 87.0089
2010-06-07 | 3:40 | 0 | 23.089 | 0 | 0 | 0 | 25.159 | 32.694 | 28.268 | 25.377 | 12.788 | 25.352 | 12.147 | 0 | 0 | 53.937 | 52.126 | 41.719 | 26.99 | 0 | 0 | 53.066 | 33.727 | [5 empty] | 0 | -0.218 | 220 | 3.0592 | 2.8327 | 0.35591 | 0.17094 | 2.6618 | 87.0089
2010-06-07 | 3:41 | 0 | 23.067 | 0 | 0 | 0 | 25.134 | 32.859 | 28.243 | 25.399 | 12.763 | 25.377 | 12.071 | 0 | 0 | 53.916 | 52.149 | 41.671 | 27.015 | 0 | 0 | 53.043 | 33.706 | [5 empty] | 0 | -0.265 | 221 | 3.0813 | 2.8537 | 0.3568 | 0.17094 | 2.6828 | 87.0667
2010-06-07 | 3:42 | 0 | 23.033 | 0 | 0 | 0 | 25.1 | 32.754 | 28.233 | 25.414 | 12.778 | 25.318 | 12.185 | 0 | 0 | 53.904 | 52.049 | 41.662 | 26.956 | 0 | 0 | 52.987 | 33.694 | [5 empty] | 0 | -0.314 | 222 | 3.0481 | 2.8222 | 0.35546 | 0.17094 | 2.6513 | 86.9797
2010-06-07 | 3:43 | 0 | 23.055 | 0 | 0 | 0 | 25.124 | 32.637 | 28.255 | 25.414 | 12.753 | 25.365 | 12.185 | 0 | 0 | 53.883 | 52.072 | 41.662 | 26.98 | 0 | 0 | 52.966 | 33.694 | [5 empty] | 0 | -0.29 | 223 | 3.0481 | 2.8222 | 0.35546 | 0.17094 | 2.6513 | 86.9797
2010-06-07 | 3:44 | 0 | 23.055 | 0 | 0 | 0 | 25.124 | 32.52 | 28.28 | 25.365 | 12.778 | 25.342 | 12.137 | 0 | 0 | 53.883 | 52.072 | 41.707 | 26.98 | 0 | 0 | 52.987 | 33.718 | [5 empty] | 0 | -0.241 | 224 | 3.0621 | 2.8355 | 0.35602 | 0.17094 | 2.6645 | 87.0165
2010-06-07 | 3:45 | 0 | 23.055 | 0 | 0 | 0 | 25.1 | 32.448 | 28.255 | 25.414 | 12.778 | 25.342 | 12.185 | 0 | 0 | 53.883 | 52.049 | 41.707 | 26.956 | 0 | 0 | 53.01 | 33.742 | [5 empty] | 0 | -0.314 | 225 | 3.0481 | 2.8222 | 0.35546 | 0.17094 | 2.6513 | 86.9797
2010-06-07 | 3:46 | 0 | 23.079 | 0 | 0 | 0 | 25.124 | 32.328 | 28.305 | 25.365 | 12.803 | 25.293 | 12.185 | 0 | 0 | 53.883 | 52.049 | 41.686 | 26.931 | 0 | 0 | 52.987 | 33.742 | [5 empty] | 0 | -0.241 | 226 | 3.0481 | 2.8222 | 0.35546 | 0.17094 | 2.6513 | 86.9797
2010-06-07 | 3:47 | 0 | 23.079 | 0 | 0 | 0 | 25.1 | 32.23 | 28.28 | 25.342 | 12.655 | 25.269 | 12.137 | 0 | 0 | 53.86 | 52.049 | 41.707 | 26.956 | 0 | 0 | 52.966 | 33.718 | [5 empty] | 0 | -0.242 | 227 | 3.0621 | 2.8355 | 0.35602 | 0.17094 | 2.6645 | 87.0165
2010-06-07 | 3:48 | 0 | 23.055 | 0 | 0 | 0 | 25.1 | 32.159 | 28.305 | 25.365 | 12.557 | 25.244 | 12.137 | 0 | 0 | 53.883 | 52.049 | 41.662 | 26.956 | 0 | 0 | 52.987 | 33.718 | [5 empty] | 0 | -0.265 | 228 | 3.0621 | 2.8355 | 0.35602 | 0.17094 | 2.6645 | 87.0165
2010-06-07 | 3:49 | 0 | 23.025 | 0 | 0 | 0 | 25.07 | 32.081 | 28.226 | 25.36 | 12.624 | 25.24 | 12.129 | 0 | 0 | 53.808 | 52.044 | 41.633 | 26.976 | 0 | 0 | 52.982 | 33.713 | [5 empty] | 0 | -0.29 | 229 | 3.0644 | 2.8377 | 0.35612 | 0.17094 | 2.6668 | 87.0226
2010-06-07 | 3:50 | 0 | 23.025 | 0 | 0 | 0 | 25.095 | 32.009 | 28.275 | 25.335 | 12.624 | 25.193 | 12.129 | 0 | 0 | 53.808 | 51.997 | 41.633 | 26.926 | 0 | 0 | 52.915 | 33.713 | [5 empty] | 0 | -0.24 | 230 | 3.0644 | 2.8377 | 0.35612 | 0.17094 | 2.6668 | 87.0226
2010-06-07 | 3:51 | 0 | 23.079 | 0 | 0 | 0 | 25.1 | 31.965 | 28.305 | 25.365 | 12.68 | 25.173 | 12.185 | 0 | 0 | 53.86 | 52.049 | 41.707 | 26.98 | 0 | 0 | 52.943 | 33.766 | [5 empty] | 0 | -0.265 | 231 | 3.0481 | 2.8222 | 0.35546 | 0.17094 | 2.6513 | 86.9797
2010-06-07 | 3:52 | 0 | 23.079 | 0 | 0 | 0 | 25.1 | 32.375 | 28.28 | 25.389 | 12.604 | 25.244 | 12.185 | 0 | 0 | 53.837 | 52.049 | 41.707 | 26.931 | 0 | 0 | 52.94 | 33.742 | [5 empty] | 0 | -0.289 | 232 | 3.0481 | 2.8222 | 0.35546 | 0.17094 | 2.6513 | 86.9797
2010-06-07 | 3:53 | 0 | 23.018 | 0 | 0 | 0 | 25.038 | 32.625 | 28.17 | 25.328 | 12.519 | 25.137 | 12.172 | 0 | 0 | 53.776 | 51.965 | 41.623 | 26.895 | 0 | 0 | 52.882 | 33.682 | [5 empty] | 0 | -0.29 | 233 | 3.0519 | 2.8258 | 0.35561 | 0.17094 | 2.6549 | 86.9897
2010-06-07 | 3:54 | 0 | 23.018 | 0 | 0 | 0 | 25.038 | 32.766 | 28.17 | 25.303 | 12.667 | 25.137 | 12.27 | 0 | 0 | 53.776 | 51.988 | 41.671 | 26.895 | 0 | 0 | 52.859 | 33.658 | [5 empty] | 0 | -0.265 | 234 | 3.0234 | 2.7987 | 0.35445 | 0.17094 | 2.6277 | 86.9136
2010-06-07 | 3:55 | 0 | 23.018 | 0 | 0 | 0 | 25.038 | 32.67 | 28.194 | 25.281 | 12.715 | 25.087 | 12.345 | 0 | 0 | 53.776 | 51.965 | 41.647 | 26.895 | 0 | 0 | 52.859 | 33.634 | [5 empty] | 0 | -0.243 | 235 | 3.0015 | 2.7779 | 0.35357 | 0.17094 | 2.607 | 86.8543
2010-06-07 | 3:56 | 0 | 23.043 | 0 | 0 | 0 | 25.016 | 32.577 | 28.194 | 25.328 | 12.816 | 25.087 | 12.418 | 0 | 0 | 53.776 | 51.965 | 41.647 | 26.895 | 0 | 0 | 52.859 | 33.658 | [5 empty] | 0 | -0.312 | 236 | 2.9803 | 2.7577 | 0.35271 | 0.17094 | 2.5868 | 86.7958
2010-06-07 | 3:57 | 0 | 22.993 | 0 | 0 | 0 | 25.016 | 32.458 | 28.17 | 25.328 | 12.816 | 25.112 | 12.371 | 0 | 0 | 53.731 | 51.965 | 41.623 | 26.941 | 0 | 0 | 52.882 | 33.61 | [5 empty] | 0 | -0.312 | 237 | 2.994 | 2.7707 | 0.35326 | 0.17094 | 2.5998 | 86.8336
2010-06-07 | 3:58 | 0 | 22.993 | 0 | 0 | 0 | 25.016 | 32.387 | 28.219 | 25.328 | 12.74 | 25.137 | 12.371 | 0 | 0 | 53.731 | 51.965 | 41.623 | 26.941 | 0 | 0 | 52.882 | 33.61 | [5 empty] | 0 | -0.312 | 238 | 2.994 | 2.7707 | 0.35326 | 0.17094 | 2.5998 | 86.8336
2010-06-07 | 3:59 | 0 | 23.018 | 0 | 0 | 0 | 25.038 | 32.264 | 28.268 | 25.303 | 12.816 | 25.112 | 12.418 | 0 | 0 | 53.755 | 51.941 | 41.623 | 26.919 | 0 | 0 | 52.882 | 33.634 | [5 empty] | 0 | -0.265 | 239 | 2.9803 | 2.7577 | 0.35271 | 0.17094 | 2.5868 | 86.7958
2010-06-07 | 4:00 | 0 | 22.993 | 0 | 0 | 0 | 25.038 | 32.193 | 28.219 | 25.328 | 12.863 | 25.087 | 12.418 | 0 | 0 | 53.755 | 51.941 | 41.647 | 26.919 | 0 | 0 | 52.905 | 33.589 | [5 empty] | 0 | -0.29 | 240 | 2.9803 | 2.7577 | 0.35271 | 0.17094 | 2.5868 | 86.7958
2010-06-07 | 4:01 | 0 | 23.043 | 0 | 0 | 0 | 25.038 | 32.073 | 28.243 | 25.281 | 12.939 | 25.063 | 12.396 | 0 | 0 | 53.755 | 51.941 | 41.647 | 26.919 | 0 | 0 | 52.882 | 33.589 | [5 empty] | 0 | -0.243 | 241 | 2.9867 | 2.7638 | 0.35297 | 0.17094 | 2.5928 | 86.8135
2010-06-07 | 4:02 | 0 | 23.043 | 0 | 0 | 0 | 25.016 | 32 | 28.268 | 25.303 | 12.961 | 25.063 | 12.443 | 0 | 0 | 53.731 | 51.941 | 41.623 | 26.919 | 0 | 0 | 52.905 | 33.634 | [5 empty] | 0 | -0.287 | 242 | 2.973 | 2.7508 | 0.35241 | 0.17094 | 2.5798 | 86.7756
2010-06-07 | 4:03 | 0 | 23.043 | 0 | 0 | 0 | 25.038 | 31.978 | 28.243 | 25.303 | 12.939 | 25.063 | 12.443 | 0 | 0 | 53.731 | 51.941 | 41.623 | 26.919 | 0 | 0 | 52.882 | 33.634 | [5 empty] | 0 | -0.265 | 243 | 2.973 | 2.7508 | 0.35241 | 0.17094 | 2.5798 | 86.7756
2010-06-07 | 4:04 | 0 | 22.964 | 0 | 0 | 0 | 24.987 | 31.899 | 28.214 | 25.252 | 12.858 | 25.034 | 12.388 | 0 | 0 | 53.703 | 51.892 | 41.595 | 26.865 | 0 | 0 | 52.854 | 33.605 | [5 empty] | 0 | -0.265 | 244 | 2.989 | 2.766 | 0.35306 | 0.17094 | 2.5951 | 86.82
2010-06-07 | 4:05 | 0 | 22.964 | 0 | 0 | 0 | 25.009 | 32.284 | 28.189 | 25.298 | 12.883 | 25.034 | 12.388 | 0 | 0 | 53.703 | 51.913 | 41.619 | 26.912 | 0 | 0 | 52.854 | 33.629 | [5 empty] | 0 | -0.289 | 245 | 2.989 | 2.766 | 0.35306 | 0.17094 | 2.5951 | 86.82
2010-06-07 | 4:06 | 0 | 22.989 | 0 | 0 | 0 | 24.987 | 32.524 | 28.165 | 25.227 | 12.931 | 25.009 | 12.388 | 0 | 0 | 53.703 | 51.913 | 41.619 | 26.89 | 0 | 0 | 52.81 | 33.629 | [5 empty] | 0 | -0.24 | 246 | 2.989 | 2.766 | 0.35306 | 0.17094 | 2.5951 | 86.82
2010-06-07 | 4:07 | 0 | 22.942 | 0 | 0 | 0 | 24.987 | 32.689 | 28.165 | 25.274 | 12.858 | 25.034 | 12.366 | 0 | 0 | 53.68 | 51.913 | 41.595 | 26.89 | 0 | 0 | 52.81 | 33.629 | [5 empty] | 0 | -0.287 | 247 | 2.9954 | 2.7721 | 0.35332 | 0.17094 | 2.6012 | 86.8376
2010-06-07 | 4:08 | 0 | 22.989 | 0 | 0 | 0 | 24.987 | 32.62 | 28.189 | 25.274 | 12.858 | 25.034 | 12.34 | 0 | 0 | 53.68 | 51.892 | 41.619 | 26.89 | 0 | 0 | 52.763 | 33.629 | [5 empty] | 0 | -0.287 | 248 | 3.003 | 2.7793 | 0.35363 | 0.17094 | 2.6083 | 86.8583
2010-06-07 | 4:09 | 0 | 22.989 | 0 | 0 | 0 | 24.987 | 32.478 | 28.165 | 25.274 | 12.883 | 24.987 | 12.413 | 0 | 0 | 53.703 | 51.869 | 41.619 | 26.89 | 0 | 0 | 52.786 | 33.629 | [5 empty] | 0 | -0.287 | 249 | 2.9817 | 2.7591 | 0.35277 | 0.17094 | 2.5881 | 86.7999
2010-06-07 | 4:10 | 0 | 22.932 | 0 | 0 | 0 | 24.931 | 32.348 | 28.133 | 25.266 | 12.876 | 24.955 | 12.406 | 0 | 0 | 53.65 | 51.839 | 41.588 | 26.88 | 0 | 0 | 52.756 | 33.598 | [5 empty] | 0 | -0.335 | 250 | 2.9838 | 2.761 | 0.35285 | 0.17094 | 2.5901 | 86.8055
2010-06-07 | 4:11 | 0 | 22.957 | 0 | 0 | 0 | 24.955 | 32.228 | 28.182 | 25.22 | 12.775 | 25.002 | 12.381 | 0 | 0 | 53.65 | 51.839 | 41.611 | 26.858 | 0 | 0 | 52.756 | 33.574 | [5 empty] | 0 | -0.265 | 251 | 2.9911 | 2.7679 | 0.35314 | 0.17094 | 2.597 | 86.8256
2010-06-07 | 4:12 | 0 | 22.964 | 0 | 0 | 0 | 24.987 | 32.188 | 28.189 | 25.252 | 12.883 | 25.034 | 12.413 | 0 | 0 | 53.657 | 51.892 | 41.619 | 26.912 | 0 | 0 | 52.81 | 33.582 | [5 empty] | 0 | -0.265 | 252 | 2.9817 | 2.7591 | 0.35277 | 0.17094 | 2.5881 | 86.7999
2010-06-07 | 4:13 | 0 | 22.932 | 0 | 0 | 0 | 24.931 | 32.083 | 28.133 | 25.242 | 12.851 | 25.002 | 12.406 | 0 | 0 | 53.603 | 51.839 | 41.588 | 26.88 | 0 | 0 | 52.8 | 33.598 | [5 empty] | 0 | -0.311 | 253 | 2.9838 | 2.761 | 0.35285 | 0.17094 | 2.5901 | 86.8055
2010-06-07 | 4:14 | 0 | 22.964 | 0 | 0 | 0 | 24.987 | 32.019 | 28.165 | 25.178 | 12.808 | 24.962 | 12.438 | 0 | 0 | 53.657 | 51.892 | 41.595 | 26.912 | 0 | 0 | 52.831 | 33.629 | [5 empty] | 0 | -0.191 | 254 | 2.9745 | 2.7522 | 0.35247 | 0.17094 | 2.5812 | 86.7797
2010-06-07 | 4:15 | 0 | 22.91 | 0 | 0 | 0 | 24.931 | 31.916 | 28.157 | 25.242 | 12.899 | 25.026 | 12.456 | 0 | 0 | 53.603 | 51.815 | 41.611 | 26.88 | 0 | 0 | 52.733 | 33.574 | [5 empty] | 0 | -0.311 | 255 | 2.9692 | 2.7472 | 0.35226 | 0.17094 | 2.5762 | 86.7651
2010-06-07 | 4:16 | 0 | 22.932 | 0 | 0 | 0 | 24.955 | 31.843 | 28.206 | 25.22 | 12.974 | 24.977 | 12.479 | 0 | 0 | 53.603 | 51.815 | 41.588 | 26.88 | 0 | 0 | 52.756 | 33.598 | [5 empty] | 0 | -0.265 | 256 | 2.9625 | 2.7408 | 0.35199 | 0.17094 | 2.5699 | 86.7463
2010-06-07 | 4:17 | 0 | 22.964 | 0 | 0 | 0 | 24.987 | 31.804 | 28.214 | 25.227 | 12.883 | 24.987 | 12.511 | 0 | 0 | 53.657 | 51.846 | 41.643 | 26.89 | 0 | 0 | 52.854 | 33.629 | [5 empty] | 0 | -0.24 | 257 | 2.9532 | 2.732 | 0.35161 | 0.17094 | 2.561 | 86.7201
2010-06-07 | 4:18 | 0 | 22.957 | 0 | 0 | 0 | 24.931 | 32.203 | 28.133 | 25.242 | 12.949 | 25.002 | 12.579 | 0 | 0 | 53.603 | 51.815 | 41.611 | 26.88 | 0 | 0 | 52.824 | 33.574 | [5 empty] | 0 | -0.311 | 258 | 2.9334 | 2.7131 | 0.35081 | 0.17094 | 2.5422 | 86.6638
2010-06-07 | 4:19 | 0 | 22.957 | 0 | 0 | 0 | 24.955 | 32.517 | 28.157 | 25.22 | 13.122 | 24.977 | 12.604 | 0 | 0 | 53.603 | 51.839 | 41.611 | 26.88 | 0 | 0 | 52.8 | 33.598 | [5 empty] | 0 | -0.265 | 259 | 2.9261 | 2.7062 | 0.35051 | 0.17094 | 2.5353 | 86.643
2010-06-07 | 4:20 | 0 | 22.91 | 0 | 0 | 0 | 24.931 | 32.61 | 28.108 | 25.171 | 13.024 | 24.931 | 12.579 | 0 | 0 | 53.603 | 51.815 | 41.611 | 26.88 | 0 | 0 | 52.779 | 33.622 | [5 empty] | 0 | -0.24 | 260 | 2.9334 | 2.7131 | 0.35081 | 0.17094 | 2.5422 | 86.6638
2010-06-07 | 4:21 | 0 | 22.932 | 0 | 0 | 0 | 24.955 | 32.589 | 28.133 | 25.22 | 13.072 | 24.955 | 12.554 | 0 | 0 | 53.58 | 51.792 | 41.588 | 26.858 | 0 | 0 | 52.779 | 33.646 | [5 empty] | 0 | -0.265 | 261 | 2.9407 | 2.7201 | 0.3511 | 0.17094 | 2.5491 | 86.6846
2010-06-07 | 4:22 | 0 | 22.932 | 0 | 0 | 0 | 24.955 | 32.446 | 28.157 | 25.195 | 13.024 | 24.931 | 12.604 | 0 | 0 | 53.58 | 51.792 | 41.588 | 26.88 | 0 | 0 | 52.8 | 33.646 | [5 empty] | 0 | -0.24 | 262 | 2.9261 | 2.7062 | 0.35051 | 0.17094 | 2.5353 | 86.643
2010-06-07 | 4:23 | 0 | 22.881 | 0 | 0 | 0 | 24.926 | 32.343 | 28.128 | 25.213 | 13.017 | 24.926 | 12.622 | 0 | 0 | 53.552 | 51.764 | 41.583 | 26.85 | 0 | 0 | 52.796 | 33.594 | [5 empty] | 0 | -0.287 | 263 | 2.9209 | 2.7012 | 0.3503 | 0.17094 | 2.5303 | 86.6279
2010-06-07 | 4:24 | 0 | 22.903 | 0 | 0 | 0 | 24.901 | 32.247 | 28.128 | 25.237 | 13.017 | 24.926 | 12.647 | 0 | 0 | 53.552 | 51.764 | 41.559 | 26.828 | 0 | 0 | 52.728 | 33.594 | [5 empty] | 0 | -0.336 | 264 | 2.9136 | 2.6943 | 0.35001 | 0.17094 | 2.5234 | 86.6068
2010-06-07 | 4:25 | 0 | 22.903 | 0 | 0 | 0 | 24.901 | 32.152 | 28.128 | 25.166 | 12.969 | 24.901 | 12.672 | 0 | 0 | 53.552 | 51.741 | 41.583 | 26.85 | 0 | 0 | 52.705 | 33.57 | [5 empty] | 0 | -0.265 | 265 | 2.9063 | 2.6874 | 0.34971 | 0.17094 | 2.5165 | 86.5856
2010-06-07 | 4:26 | 0 | 22.932 | 0 | 0 | 0 | 24.977 | 32.061 | 28.133 | 25.22 | 13.122 | 24.977 | 12.826 | 0 | 0 | 53.58 | 51.769 | 41.611 | 26.88 | 0 | 0 | 52.709 | 33.622 | [5 empty] | 0 | -0.243 | 266 | 2.8615 | 2.6448 | 0.34789 | 0.17094 | 2.4738 | 86.4529
2010-06-07 | 4:27 | 0 | 22.903 | 0 | 0 | 0 | 24.901 | 31.983 | 28.128 | 25.19 | 13.142 | 24.901 | 12.795 | 0 | 0 | 53.552 | 51.741 | 41.583 | 26.875 | 0 | 0 | 52.705 | 33.57 | [5 empty] | 0 | -0.289 | 267 | 2.8705 | 2.6533 | 0.34826 | 0.17094 | 2.4824 | 86.48
2010-06-07 | 4:28 | 0 | 22.903 | 0 | 0 | 0 | 24.901 | 31.862 | 28.152 | 25.166 | 13.142 | 24.926 | 12.795 | 0 | 0 | 53.531 | 51.741 | 41.583 | 26.85 | 0 | 0 | 52.751 | 33.57 | [5 empty] | 0 | -0.265 | 268 | 2.8705 | 2.6533 | 0.34826 | 0.17094 | 2.4824 | 86.48
2010-06-07 | 4:29 | 0 | 22.932 | 0 | 0 | 0 | 24.955 | 31.867 | 28.206 | 25.22 | 13.122 | 24.977 | 12.876 | 0 | 0 | 53.559 | 51.769 | 41.611 | 26.88 | 0 | 0 | 52.756 | 33.622 | [5 empty] | 0 | -0.265 | 269 | 2.8469 | 2.6309 | 0.3473 | 0.17094 | 2.46 | 86.4089
2010-06-07 | 4:30 | 0 | 22.927 | 0 | 0 | 0 | 24.948 | 31.764 | 28.103 | 25.19 | 13.017 | 24.901 | 12.893 | 0 | 0 | 53.461 | 51.741 | 41.583 | 26.779 | 0 | 0 | 52.751 | 33.594 | [5 empty] | 0 | -0.242 | 270 | 2.842 | 2.6262 | 0.3471 | 0.17094 | 2.4553 | 86.3939
2010-06-07 | 4:31 | 0 | 22.881 | 1 | 0 | 0 | 24.877 | 32.152 | 28.128 | 25.19 | 13.165 | 24.926 | 12.919 | 0 | 0 | 53.531 | 51.741 | 41.583 | 26.85 | 0 | 0 | 52.705 | 33.57 | [5 empty] | 0 | -0.313 | 271 | 2.8344 | 2.619 | 0.3468 | 0.17094 | 2.4481 | 86.3707
2010-06-07 | 4:32 | 0 | 22.903 | 0 | 0 | 0 | 24.926 | 32.441 | 28.103 | 25.141 | 13.24 | 24.926 | 13.067 | 0 | 0 | 53.552 | 51.741 | 41.607 | 26.875 | 0 | 0 | 52.728 | 33.546 | [5 empty] | 0 | -0.215 | 272 | 2.7913 | 2.5781 | 0.34505 | 0.17094 | 2.4071 | 86.2366
2010-06-07 | 4:33 | 0 | 22.903 | 0 | 0 | 0 | 24.901 | 32.606 | 28.057 | 25.19 | 13.215 | 24.926 | 13.067 | 0 | 0 | 53.531 | 51.741 | 41.607 | 26.875 | 0 | 0 | 52.681 | 33.546 | [5 empty] | 0 | -0.289 | 273 | 2.7913 | 2.5781 | 0.34505 | 0.17094 | 2.4071 | 86.2366
2010-06-07 | 4:34 | 0 | 22.868 | 0 | 0 | 0 | 24.867 | 32.527 | 28.023 | 25.178 | 13.18 | 24.938 | 13.082 | 0 | 0 | 53.498 | 51.687 | 41.549 | 26.841 | 0 | 0 | 52.581 | 33.536 | [5 empty] | 0 | -0.311 | 274 | 2.7869 | 2.5739 | 0.34487 | 0.17094 | 2.403 | 86.2228
2010-06-07 | 4:35 | 0 | 22.903 | 0 | 0 | 0 | 24.901 | 32.417 | 28.103 | 25.166 | 13.215 | 24.972 | 13.19 | 0 | 0 | 53.531 | 51.72 | 41.583 | 26.85 | 0 | 0 | 52.658 | 33.57 | [5 empty] | 0 | -0.265 | 275 | 2.7555 | 2.544 | 0.3436 | 0.17094 | 2.3731 | 86.122
2010-06-07 | 4:36 | 0 | 22.903 | 0 | 0 | 0 | 24.901 | 32.318 | 28.057 | 25.166 | 13.215 | 24.972 | 13.24 | 0 | 0 | 53.507 | 51.741 | 41.559 | 26.875 | 0 | 0 | 52.658 | 33.57 | [5 empty] | 0 | -0.265 | 276 | 2.7409 | 2.5302 | 0.34301 | 0.17094 | 2.3592 | 86.0746
2010-06-07 | 4:37 | 0 | 22.903 | 0 | 0 | 0 | 24.926 | 32.198 | 28.152 | 25.19 | 13.266 | 24.972 | 13.266 | 0 | 0 | 53.507 | 51.72 | 41.583 | 26.9 | 0 | 0 | 52.681 | 33.594 | [5 empty] | 0 | -0.264 | 277 | 2.7333 | 2.523 | 0.3427 | 0.17094 | 2.352 | 86.0497
2010-06-07 | 4:38 | 0 | 22.868 | 0 | 0 | 0 | 24.891 | 32.093 | 28.118 | 25.132 | 13.303 | 24.913 | 13.253 | 0 | 0 | 53.451 | 51.708 | 41.456 | 26.794 | 0 | 0 | 52.581 | 33.488 | [5 empty] | 0 | -0.241 | 278 | 2.7371 | 2.5266 | 0.34285 | 0.17094 | 2.3556 | 86.0621
2010-06-07 | 4:39 | 0 | 22.903 | 0 | 0 | 0 | 24.926 | 32.032 | 28.152 | 25.166 | 13.414 | 24.972 | 13.389 | 0 | 0 | 53.507 | 51.72 | 41.583 | 26.875 | 0 | 0 | 52.681 | 33.594 | [5 empty] | 0 | -0.24 | 279 | 2.6975 | 2.4889 | 0.34125 | 0.17094 | 2.318 | 85.9301
2010-06-07 | 4:40 | 0 | 22.868 | 0 | 0 | 0 | 24.867 | 32.309 | 28.214 | 25.252 | 30.72 | 24.938 | 13.401 | 0 | 0 | 53.475 | 51.687 | 41.549 | 26.816 | 0 | 0 | 52.649 | 33.536 | [5 empty] | 0 | -0.385 | 280 | 2.694 | 2.4856 | 0.34111 | 0.17094 | 2.3147 | 85.9183
2010-06-07 | 4:41 | 0 | 22.868 | 0 | 0 | 0 | 24.867 | 32.548 | 28.167 | 25.323 | 19.948 | 24.987 | 13.502 | 0 | 0 | 53.475 | 51.708 | 41.549 | 26.841 | 0 | 0 | 52.672 | 33.536 | [5 empty] | 0 | -0.456 | 281 | 2.6646 | 2.4576 | 0.33992 | 0.17094 | 2.2867 | 85.8174
2010-06-07 | 4:42 | 0 | 22.893 | 0 | 0 | 0 | 24.913 | 32.668 | 28.143 | 25.301 | 17.032 | 24.962 | 13.502 | 0 | 0 | 53.475 | 51.687 | 41.525 | 26.841 | 0 | 0 | 52.625 | 33.536 | [5 empty] | 0 | -0.388 | 282 | 2.6646 | 2.4576 | 0.33992 | 0.17094 | 2.2867 | 85.8174
2010-06-07 | 4:43 | 0 | 22.893 | 0 | 0 | 0 | 24.891 | 32.761 | 28.069 | 25.301 | 16.046 | 24.962 | 13.502 | 0 | 0 | 53.451 | 51.687 | 41.525 | 26.841 | 0 | 0 | 52.602 | 33.56 | [5 empty] | 0 | -0.41 | 283 | 2.6646 | 2.4576 | 0.33992 | 0.17094 | 2.2867 | 85.8174
2010-06-07 | 4:44 | 0 | 22.868 | 0 | 0 | 0 | 24.891 | 32.713 | 28.023 | 25.323 | 15.304 | 24.987 | 13.477 | 0 | 0 | 53.451 | 51.664 | 41.549 | 26.841 | 0 | 0 | 52.581 | 33.584 | [5 empty] | 0 | -0.432 | 284 | 2.6719 | 2.4646 | 0.34021 | 0.17094 | 2.2936 | 85.8426
2010-06-07 | 4:45 | 0 | 22.868 | 0 | 0 | 0 | 24.913 | 32.572 | 27.973 | 25.276 | 15.131 | 24.962 | 13.502 | 0 | 0 | 53.428 | 51.664 | 41.549 | 26.841 | 0 | 0 | 52.557 | 33.584 | [5 empty] | 0 | -0.363 | 285 | 2.6646 | 2.4576 | 0.33992 | 0.17094 | 2.2867 | 85.8174
2010-06-07 | 4:46 | 0 | 22.814 | 0 | 0 | 0 | 24.835 | 32.446 | 27.917 | 25.269 | 14.877 | 24.882 | 13.494 | 0 | 0 | 53.351 | 51.633 | 41.446 | 26.809 | 0 | 0 | 52.527 | 33.505 | [5 empty] | 0 | -0.434 | 286 | 2.6669 | 2.4599 | 0.34001 | 0.17094 | 2.2889 | 85.8255
2010-06-07 | 4:47 | 0 | 22.846 | 0 | 0 | 0 | 24.867 | 32.382 | 27.924 | 25.301 | 15.058 | 24.891 | 13.55 | 0 | 0 | 53.428 | 51.64 | 41.525 | 26.841 | 0 | 0 | 52.581 | 33.56 | [5 empty] | 0 | -0.434 | 287 | 2.6506 | 2.4444 | 0.33935 | 0.17094 | 2.2734 | 85.7687
2010-06-07 | 4:48 | 0 | 22.837 | 0 | 0 | 0 | 24.859 | 32.23 | 27.9 | 25.276 | 14.809 | 24.962 | 13.575 | 0 | 0 | 53.405 | 51.664 | 41.501 | 26.865 | 0 | 0 | 52.581 | 33.536 | [5 empty] | 0 | -0.417 | 288 | 2.6434 | 2.4374 | 0.33906 | 0.17094 | 2.2665 | 85.7431
2010-06-07 | 4:49 | 0 | 22.846 | 0 | 0 | 0 | 24.867 | 32.213 | 27.949 | 25.252 | 14.736 | 24.938 | 13.575 | 0 | 0 | 53.428 | 51.64 | 41.525 | 26.865 | 0 | 0 | 52.602 | 33.536 | [5 empty] | 0 | -0.385 | 289 | 2.6434 | 2.4374 | 0.33906 | 0.17094 | 2.2665 | 85.7431
2010-06-07 | 4:50 | 0 | 22.868 | 0 | 0 | 0 | 24.891 | 32.117 | 27.924 | 25.276 | 14.613 | 24.938 | 13.65 | 0 | 0 | 53.405 | 51.617 | 41.525 | 26.865 | 0 | 0 | 52.602 | 33.536 | [5 empty] | 0 | -0.385 | 290 | 2.6215 | 2.4167 | 0.33817 | 0.17094 | 2.2457 | 85.6656
2010-06-07 | 4:51 | 0 | 22.837 | 0 | 0 | 0 | 24.859 | 31.965 | 27.893 | 25.195 | 14.678 | 24.931 | 13.665 | 0 | 0 | 53.398 | 51.61 | 41.518 | 26.833 | 0 | 0 | 52.571 | 33.481 | [5 empty] | 0 | -0.336 | 291 | 2.6172 | 2.4125 | 0.33799 | 0.17094 | 2.2416 | 85.6499
2010-06-07 | 4:52 | 0 | 22.765 | 0 | 0 | 0 | 24.859 | 31.941 | 27.893 | 25.269 | 14.776 | 24.955 | 13.716 | 0 | 0 | 53.351 | 51.61 | 41.494 | 26.809 | 0 | 0 | 52.527 | 33.505 | [5 empty] | 0 | -0.41 | 292 | 2.6023 | 2.3984 | 0.33739 | 0.17094 | 2.2275 | 85.5962
2010-06-07 | 4:53 | 0 | 22.854 | 0 | 0 | 0 | 24.877 | 31.86 | 27.885 | 25.262 | 14.746 | 24.972 | 13.708 | 0 | 0 | 53.367 | 51.626 | 41.559 | 26.826 | 0 | 0 | 52.52 | 33.522 | [5 empty] | 0 | -0.385 | 293 | 2.6046 | 2.4006 | 0.33749 | 0.17094 | 2.2297 | 85.6047
2010-06-07 | 4:54 | 0 | 22.854 | 0 | 0 | 0 | 24.877 | 32.174 | 27.885 | 25.213 | 15.018 | 25.019 | 13.783 | 0 | 0 | 53.346 | 51.603 | 41.487 | 26.779 | 0 | 0 | 52.473 | 33.522 | [5 empty] | 0 | -0.336 | 294 | 2.5828 | 2.3799 | 0.3366 | 0.17094 | 2.2089 | 85.5248
2010-06-07 | 4:55 | 0 | 22.854 | 0 | 0 | 0 | 24.852 | 32.463 | 27.863 | 25.188 | 15.066 | 25.019 | 13.856 | 0 | 0 | 53.367 | 51.626 | 41.559 | 26.85 | 0 | 0 | 52.543 | 33.546 | [5 empty] | 0 | -0.336 | 295 | 2.5615 | 2.3597 | 0.33574 | 0.17094 | 2.1887 | 85.4457
2010-06-07 | 4:56 | 0 | 22.854 | 0 | 0 | 0 | 24.877 | 32.63 | 27.885 | 25.213 | 14.869 | 25.043 | 13.856 | 0 | 0 | 53.346 | 51.626 | 41.559 | 26.85 | 0 | 0 | 52.52 | 33.522 | [5 empty] | 0 | -0.336 | 296 | 2.5615 | 2.3597 | 0.33574 | 0.17094 | 2.1887 | 85.4457
2010-06-07 | 4:57 | 0 | 22.832 | 0 | 0 | 0 | 24.828 | 32.606 | 27.839 | 25.213 | 14.993 | 25.117 | 13.856 | 0 | 0 | 53.346 | 51.58 | 41.559 | 26.85 | 0 | 0 | 52.497 | 33.522 | [5 empty] | 0 | -0.385 | 297 | 2.5615 | 2.3597 | 0.33574 | 0.17094 | 2.1887 | 85.4457
2010-06-07 | 4:58 | 0 | 22.822 | 0 | 0 | 0 | 24.867 | 32.382 | 27.878 | 25.156 | 14.59 | 25.11 | 13.849 | 0 | 0 | 53.337 | 51.573 | 41.48 | 26.819 | 0 | 0 | 52.49 | 33.491 | [5 empty] | 0 | -0.289 | 298 | 2.5636 | 2.3616 | 0.33582 | 0.17094 | 2.1907 | 85.4533
2010-06-07 | 4:59 | 0 | 22.832 | 0 | 0 | 0 | 24.877 | 32.318 | 27.863 | 25.237 | 14.45 | 25.188 | 13.907 | 0 | 0 | 53.346 | 51.603 | 41.535 | 26.85 | 0 | 0 | 52.452 | 33.498 | [5 empty] | 0 | -0.36 | 299 | 2.5467 | 2.3455 | 0.33514 | 0.17094 | 2.1746 | 85.3896
2010-06-07 | 5:00 | 0 | 22.878 | 0 | 0 | 0 | 24.803 | 32.149 | 27.91 | 25.213 | 14.646 | 25.164 | 13.932 | 0 | 0 | 53.346 | 51.603 | 41.511 | 26.85 | 0 | 0 | 52.429 | 33.498 | [5 empty] | 0 | -0.41 | 300 | 2.5394 | 2.3386 | 0.33484 | 0.17094 | 2.1677 | 85.3619
2010-06-07 | 5:01 | 0 | 22.854 | 0 | 0 | 0 | 24.877 | 32.103 | 27.91 | 25.164 | 14.721 | 25.188 | 13.98 | 0 | 0 | 53.346 | 51.58 | 41.559 | 26.85 | 0 | 0 | 52.452 | 33.546 | [5 empty] | 0 | -0.287 | 301 | 2.5254 | 2.3253 | 0.33428 | 0.17094 | 2.1544 | 85.3083
2010-06-07 | 5:02 | 0 | 22.822 | 0 | 0 | 0 | 24.82 | 32.022 | 27.878 | 25.205 | 14.714 | 25.132 | 13.972 | 0 | 0 | 53.316 | 51.573 | 41.432 | 26.794 | 0 | 0 | 52.422 | 33.467 | [5 empty] | 0 | -0.385 | 302 | 2.5278 | 2.3276 | 0.33437 | 0.17094 | 2.1566 | 85.3173
2010-06-07 | 5:03 | 0 | 22.832 | 0 | 0 | 0 | 24.877 | 31.983 | 27.959 | 25.188 | 14.671 | 25.213 | 14.03 | 0 | 0 | 53.3 | 51.58 | 41.535 | 26.826 | 0 | 0 | 52.473 | 33.498 | [5 empty] | 0 | -0.311 | 303 | 2.5109 | 2.3115 | 0.33369 | 0.17094 | 2.1406 | 85.2518
2010-06-07 | 5:04 | 0 | 22.854 | 0 | 0 | 0 | 24.877 | 31.909 | 27.959 | 25.188 | 14.993 | 25.213 | 14.03 | 0 | 0 | 53.3 | 51.58 | 41.511 | 26.85 | 0 | 0 | 52.497 | 33.474 | [5 empty] | 0 | -0.311 | 304 | 2.5109 | 2.3115 | 0.33369 | 0.17094 | 2.1406 | 85.2518
2010-06-07 | 5:05 | 0 | 22.832 | 0 | 0 | 0 | 24.877 | 31.813 | 27.959 | 25.188 | 15.043 | 25.262 | 14.055 | 0 | 0 | 53.3 | 51.58 | 41.511 | 26.85 | 0 | 0 | 52.52 | 33.474 | [5 empty] | 0 | -0.311 | 305 | 2.5036 | 2.3046 | 0.33339 | 0.17094 | 2.1336 | 85.2233
2010-06-07 | 5:06 | 0 | 22.8 | 0 | 0 | 0 | 24.845 | 31.757 | 27.878 | 25.181 | 14.935 | 25.254 | 14.07 | 0 | 0 | 53.293 | 51.549 | 41.552 | 26.794 | 0 | 0 | 52.466 | 33.443 | [5 empty] | 0 | -0.336 | 306 | 2.4992 | 2.3004 | 0.33321 | 0.17094 | 2.1295 | 85.2061
2010-06-07 | 5:07 | 0 | 22.8 | 0 | 0 | 0 | 24.82 | 32.117 | 27.878 | 25.181 | 14.739 | 25.276 | 14.145 | 0 | 0 | 53.293 | 51.549 | 41.552 | 26.794 | 0 | 0 | 52.466 | 33.443 | [5 empty] | 0 | -0.361 | 307 | 2.4774 | 2.2797 | 0.33233 | 0.17094 | 2.1087 | 85.1192
2010-06-07 | 5:08 | 0 | 22.822 | 0 | 0 | 0 | 24.796 | 32.311 | 27.782 | 25.181 | 14.812 | 25.23 | 14.07 | 0 | 0 | 53.269 | 51.526 | 41.504 | 26.794 | 0 | 0 | 52.49 | 33.443 | [5 empty] | 0 | -0.385 | 308 | 2.4992 | 2.3004 | 0.33321 | 0.17094 | 2.1295 | 85.2061
2010-06-07 | 5:09 | 0 | 22.854 | 0 | 0 | 0 | 24.877 | 32.582 | 27.885 | 25.213 | 15.337 | 25.237 | 14.301 | 0 | 0 | 53.323 | 51.556 | 41.559 | 26.85 | 0 | 0 | 52.497 | 33.498 | [5 empty] | 0 | -0.336 | 309 | 2.4319 | 2.2365 | 0.33049 | 0.17094 | 2.0655 | 84.9337
2010-06-07 | 5:10 | 0 | 22.8 | 0 | 0 | 0 | 24.867 | 32.456 | 27.853 | 25.132 | 15.159 | 25.23 | 14.269 | 0 | 0 | 53.269 | 51.526 | 41.48 | 26.794 | 0 | 0 | 52.466 | 33.443 | [5 empty] | 0 | -0.265 | 310 | 2.4413 | 2.2453 | 0.33087 | 0.17094 | 2.0744 | 84.9723
2010-06-07 | 5:11 | 0 | 22.822 | 0 | 0 | 0 | 24.845 | 32.336 | 27.878 | 25.11 | 14.91 | 25.23 | 14.269 | 0 | 0 | 53.293 | 51.505 | 41.552 | 26.794 | 0 | 0 | 52.49 | 33.491 | [5 empty] | 0 | -0.265 | 311 | 2.4413 | 2.2453 | 0.33087 | 0.17094 | 2.0744 | 84.9723
2010-06-07 | 5:12 | 0 | 22.8 | 0 | 0 | 0 | 24.845 | 32.215 | 27.853 | 25.156 | 14.812 | 25.23 | 14.294 | 0 | 0 | 53.269 | 51.526 | 41.504 | 26.819 | 0 | 0 | 52.466 | 33.491 | [5 empty] | 0 | -0.311 | 312 | 2.434 | 2.2384 | 0.33057 | 0.17094 | 2.0675 | 84.9421
2010-06-07 | 5:13 | 0 | 22.822 | 0 | 0 | 0 | 24.845 | 32.117 | 27.902 | 25.11 | 14.761 | 25.23 | 14.294 | 0 | 0 | 53.246 | 51.505 | 41.552 | 26.794 | 0 | 0 | 52.422 | 33.467 | [5 empty] | 0 | -0.265 | 313 | 2.434 | 2.2384 | 0.33057 | 0.17094 | 2.0675 | 84.9421
2010-06-07 | 5:14 | 0 | 22.8 | 0 | 0 | 0 | 24.845 | 32.046 | 27.902 | 25.156 | 14.663 | 25.254 | 13.997 | 0 | 0 | 53.246 | 51.482 | 41.528 | 26.794 | 0 | 0 | 52.422 | 33.443 | [5 empty] | 0 | -0.311 | 314 | 2.5205 | 2.3206 | 0.33408 | 0.17094 | 2.1497 | 85.2891
2010-06-07 | 5:15 | 0 | 22.822 | 0 | 0 | 0 | 24.867 | 31.973 | 27.902 | 25.132 | 14.787 | 25.301 | 14.294 | 0 | 0 | 53.223 | 51.482 | 41.504 | 26.819 | 0 | 0 | 52.399 | 33.467 | [5 empty] | 0 | -0.265 | 315 | 2.434 | 2.2384 | 0.33057 | 0.17094 | 2.0675 | 84.9421
2010-06-07 | 5:16 | 0 | 22.822 | 0 | 0 | 0 | 24.867 | 31.902 | 27.951 | 25.085 | 14.837 | 25.23 | 14.319 | 0 | 0 | 53.223 | 51.435 | 41.48 | 26.747 | 0 | 0 | 52.329 | 33.467 | [5 empty] | 0 | -0.218 | 316 | 2.4267 | 2.2315 | 0.33028 | 0.17094 | 2.0606 | 84.9118
2010-06-07 | 5:17 | 0 | 22.822 | 0 | 0 | 0 | 24.845 | 31.828 | 27.902 | 25.132 | 14.638 | 25.301 | 14.171 | 0 | 0 | 53.246 | 51.482 | 41.528 | 26.794 | 0 | 0 | 52.352 | 33.443 | [5 empty] | 0 | -0.287 | 317 | 2.4698 | 2.2725 | 0.33202 | 0.17094 | 2.1015 | 85.0888
2010-06-07 | 5:18 | 0 | 22.8 | 0 | 0 | 0 | 24.845 | 31.732 | 27.951 | 25.132 | 14.812 | 25.301 | 14.319 | 0 | 0 | 53.202 | 51.482 | 41.504 | 26.77 | 0 | 0 | 52.352 | 33.443 | [5 empty] | 0 | -0.287 | 318 | 2.4267 | 2.2315 | 0.33028 | 0.17094 | 2.0606 | 84.9118
2010-06-07 | 5:19 | 0 | 22.8 | 0 | 0 | 0 | 24.82 | 31.683 | 27.902 | 25.132 | 14.862 | 25.325 | 14.269 | 0 | 0 | 53.223 | 51.482 | 41.504 | 26.794 | 0 | 0 | 52.352 | 33.467 | [5 empty] | 0 | -0.312 | 319 | 2.4413 | 2.2453 | 0.33087 | 0.17094 | 2.0744 | 84.9723
2010-06-07 | 5:20 | 0 | 22.822 | 0 | 0 | 0 | 24.867 | 32.046 | 27.951 | 25.181 | 14.663 | 25.35 | 14.211 | 0 | 0 | 53.148 | 51.451 | 41.473 | 26.762 | 0 | 0 | 52.322 | 33.46 | [5 empty] | 0 | -0.314 | 320 | 2.4582 | 2.2614 | 0.33155 | 0.17094 | 2.0905 | 85.0416
2010-06-07 | 5:21 | 0 | 22.822 | 0 | 0 | 0 | 24.867 | 32.336 | 27.902 | 25.11 | 14.787 | 25.301 | 14.417 | 0 | 0 | 53.202 | 51.482 | 41.504 | 26.794 | 0 | 0 | 52.399 | 33.491 | [5 empty] | 0 | -0.243 | 321 | 2.3982 | 2.2044 | 0.32912 | 0.17094 | 2.0334 | 84.7911
2010-06-07 | 5:22 | 0 | 22.8 | 0 | 0 | 0 | 24.867 | 32.502 | 27.902 | 25.11 | 14.812 | 25.301 | 14.465 | 0 | 0 | 53.223 | 51.482 | 41.552 | 26.794 | 0 | 0 | 52.443 | 33.467 | [5 empty] | 0 | -0.243 | 322 | 2.3842 | 2.1911 | 0.32855 | 0.17094 | 2.0201 | 84.7309
2010-06-07 | 5:23 | 0 | 22.8 | 0 | 0 | 0 | 24.845 | 32.456 | 27.878 | 25.085 | 14.761 | 25.276 | 14.515 | 0 | 0 | 53.202 | 51.458 | 41.552 | 26.794 | 0 | 0 | 52.422 | 33.491 | [5 empty] | 0 | -0.24 | 323 | 2.3696 | 2.1772 | 0.32796 | 0.17094 | 2.0063 | 84.6675
2010-06-07 | 5:24 | 0 | 22.8 | 0 | 0 | 0 | 24.845 | 32.36 | 27.878 | 25.11 | 15.133 | 25.301 | 14.294 | 0 | 0 | 53.202 | 51.435 | 41.552 | 26.794 | 0 | 0 | 52.399 | 33.515 | [5 empty] | 0 | -0.265 | 324 | 2.434 | 2.2384 | 0.33057 | 0.17094 | 2.0675 | 84.9421
2010-06-07 | 5:25 | 0 | 22.8 | 0 | 0 | 0 | 24.845 | 32.238 | 27.902 | 25.132 | 15.257 | 25.325 | 14.465 | 0 | 0 | 53.178 | 51.458 | 41.528 | 26.794 | 0 | 0 | 52.375 | 33.467 | [5 empty] | 0 | -0.287 | 325 | 2.3842 | 2.1911 | 0.32855 | 0.17094 | 2.0201 | 84.7309
2010-06-07 | 5:26 | 0 | 22.768 | 0 | 0 | 0 | 24.813 | 32.085 | 27.92 | 25.078 | 15.05 | 25.293 | 14.507 | 0 | 0 | 53.148 | 51.404 | 41.497 | 26.762 | 0 | 0 | 52.345 | 33.436 | [5 empty] | 0 | -0.265 | 326 | 2.372 | 2.1795 | 0.32806 | 0.17094 | 2.0085 | 84.6777
2010-06-07 | 5:27 | 0 | 22.768 | 0 | 0 | 0 | 24.813 | 32.014 | 27.895 | 25.1 | 15.149 | 25.244 | 14.606 | 0 | 0 | 53.148 | 51.428 | 41.497 | 26.762 | 0 | 0 | 52.322 | 33.46 | [5 empty] | 0 | -0.287 | 327 | 2.3431 | 2.1521 | 0.32689 | 0.17094 | 1.9811 | 84.55
2010-06-07 | 5:28 | 0 | 22.822 | 0 | 0 | 0 | 24.845 | 31.973 | 27.951 | 25.11 | 15.232 | 25.325 | 14.59 | 0 | 0 | 53.155 | 51.435 | 41.449 | 26.787 | 0 | 0 | 52.298 | 33.46 | [5 empty] | 0 | -0.265 | 328 | 2.3478 | 2.1565 | 0.32708 | 0.17094 | 1.9855 | 84.5709
2010-06-07 | 5:29 | 0 | 22.822 | 0 | 0 | 0 | 24.867 | 31.853 | 27.951 | 25.085 | 14.935 | 25.301 | 14.565 | 0 | 0 | 53.155 | 51.435 | 41.552 | 26.77 | 0 | 0 | 52.284 | 33.491 | [5 empty] | 0 | -0.218 | 329 | 2.3551 | 2.1634 | 0.32737 | 0.17094 | 1.9925 | 84.6033
2010-06-07 | 5:30 | 0 | 22.758 | 0 | 0 | 0 | 24.781 | 31.742 | 27.863 | 25.068 | 14.968 | 25.213 | 14.548 | 0 | 0 | 53.094 | 51.351 | 41.49 | 26.73 | 0 | 0 | 52.224 | 33.428 | [5 empty] | 0 | -0.287 | 330 | 2.36 | 2.1681 | 0.32757 | 0.17094 | 1.9972 | 84.6252
2010-06-07 | 5:31 | 0 | 22.79 | 0 | 0 | 0 | 24.835 | 31.701 | 27.92 | 25.1 | 14.978 | 25.269 | 14.606 | 0 | 0 | 53.125 | 51.404 | 41.497 | 26.762 | 0 | 0 | 52.231 | 33.46 | [5 empty] | 0 | -0.265 | 331 | 2.3431 | 2.1521 | 0.32689 | 0.17094 | 1.9811 | 84.55
2010-06-07 | 5:32 | 0 | 22.79 | 0 | 0 | 0 | 24.813 | 31.629 | 27.944 | 25.1 | 15.076 | 25.222 | 14.656 | 0 | 0 | 53.15 | 51.453 | 41.545 | 26.811 | 0 | 0 | 52.28 | 33.531 | [5 empty] | 0 | -0.287 | 332 | 2.3286 | 2.1382 | 0.3263 | 0.17094 | 1.9673 | 84.4843
2010-06-07 | 5:33 | 0 | 22.898 | 0 | 0 | 0 | 24.943 | 32.098 | 28.003 | 25.232 | 14.988 | 25.303 | 14.864 | 0 | 0 | 53.206 | 51.533 | 41.556 | 26.87 | 0 | 0 | 52.38 | 33.565 | [5 empty] | 0 | -0.289 | 333 | 2.268 | 2.0806 | 0.32384 | 0.17094 | 1.9097 | 84.202
2010-06-07 | 5:34 | 0 | 22.873 | 0 | 0 | 0 | 24.967 | 32.387 | 28.003 | 25.183 | 15.035 | 25.303 | 14.887 | 0 | 0 | 53.23 | 51.51 | 41.602 | 26.87 | 0 | 0 | 52.357 | 33.565 | [5 empty] | 0 | -0.216 | 334 | 2.2613 | 2.0743 | 0.32357 | 0.17094 | 1.9033 | 84.1699
2010-06-07 | 5:35 | 0 | 22.898 | 0 | 0 | 0 | 24.943 | 32.555 | 27.978 | 25.161 | 15.061 | 25.281 | 14.963 | 0 | 0 | 53.23 | 51.51 | 41.578 | 26.846 | 0 | 0 | 52.38 | 33.541 | [5 empty] | 0 | -0.218 | 335 | 2.2392 | 2.0532 | 0.32268 | 0.17094 | 1.8823 | 84.0623
2010-06-07 | 5:36 | 0 | 22.922 | 0 | 0 | 0 | 24.943 | 32.507 | 27.954 | 25.208 | 15.111 | 25.232 | 15.111 | 0 | 0 | 53.206 | 51.51 | 41.626 | 26.87 | 0 | 0 | 52.403 | 33.541 | [5 empty] | 0 | -0.265 | 336 | 2.1961 | 2.0123 | 0.32093 | 0.17094 | 1.8413 | 83.8466
2010-06-07 | 5:37 | 0 | 22.866 | 0 | 0 | 0 | 24.911 | 32.331 | 27.996 | 25.151 | 14.93 | 25.249 | 15.078 | 0 | 0 | 53.153 | 51.456 | 41.547 | 26.838 | 0 | 0 | 52.35 | 33.51 | [5 empty] | 0 | -0.24 | 337 | 2.2057 | 2.0214 | 0.32132 | 0.17094 | 1.8505 | 83.8954
2010-06-07 | 5:38 | 0 | 22.922 | 0 | 0 | 0 | 24.967 | 32.267 | 28.05 | 25.183 | 14.988 | 25.257 | 15.111 | 0 | 0 | 53.206 | 51.486 | 41.602 | 26.87 | 0 | 0 | 52.45 | 33.565 | [5 empty] | 0 | -0.216 | 338 | 2.1961 | 2.0123 | 0.32093 | 0.17094 | 1.8413 | 83.8466
2010-06-07 | 5:39 | 0 | 22.922 | 0 | 0 | 0 | 24.992 | 32.169 | 28.003 | 25.208 | 14.887 | 25.257 | 15.209 | 0 | 0 | 53.183 | 51.486 | 41.602 | 26.87 | 0 | 0 | 52.45 | 33.589 | [5 empty] | 0 | -0.216 | 339 | 2.1675 | 1.9851 | 0.31977 | 0.17094 | 1.8142 | 83.699
2010-06-07 | 5:40 | 0 | 22.89 | 0 | 0 | 0 | 24.911 | 32.041 | 28.018 | 25.151 | 14.905 | 25.2 | 15.176 | 0 | 0 | 53.129 | 51.432 | 41.571 | 26.814 | 0 | 0 | 52.396 | 33.558 | [5 empty] | 0 | -0.24 | 340 | 2.1771 | 1.9943 | 0.32016 | 0.17094 | 1.8233 | 83.7491
2010-06-07 | 5:41 | 0 | 22.898 | 0 | 0 | 0 | 24.918 | 32.002 | 28.027 | 25.208 | 14.887 | 25.232 | 15.209 | 0 | 0 | 53.183 | 51.463 | 41.65 | 26.87 | 0 | 0 | 52.403 | 33.589 | [5 empty] | 0 | -0.29 | 341 | 2.1675 | 1.9851 | 0.31977 | 0.17094 | 1.8142 | 83.699
2010-06-07 | 5:42 | 0 | 22.866 | 0 | 0 | 0 | 24.886 | 31.897 | 27.971 | 25.151 | 14.854 | 25.225 | 15.226 | 0 | 0 | 53.106 | 51.456 | 41.571 | 26.838 | 0 | 0 | 52.373 | 33.558 | [5 empty] | 0 | -0.265 | 342 | 2.1626 | 1.9804 | 0.31957 | 0.17094 | 1.8095 | 83.673
2010-06-07 | 5:43 | 0 | 22.841 | 0 | 0 | 0 | 24.911 | 31.801 | 27.996 | 25.176 | 14.955 | 25.2 | 15.299 | 0 | 0 | 53.153 | 51.409 | 41.571 | 26.838 | 0 | 0 | 52.373 | 33.558 | [5 empty] | 0 | -0.265 | 343 | 2.1413 | 1.9602 | 0.31871 | 0.17094 | 1.7893 | 83.56
2010-06-07 | 5:44 | 0 | 22.898 | 0 | 0 | 0 | 24.918 | 31.759 | 28.027 | 25.183 | 14.887 | 25.232 | 15.357 | 0 | 0 | 53.136 | 51.439 | 41.602 | 26.87 | 0 | 0 | 52.373 | 33.558 | [5 empty] | 0 | -0.265 | 344 | 2.1244 | 1.9442 | 0.31803 | 0.17094 | 1.7732 | 83.4686
2010-06-07 | 5:45 | 0 | 22.89 | 0 | 0 | 0 | 24.911 | 31.656 | 28.042 | 25.151 | 15.003 | 25.176 | 15.299 | 0 | 0 | 53.106 | 51.409 | 41.571 | 26.814 | 0 | 0 | 52.35 | 33.534 | [5 empty] | 0 | -0.24 | 345 | 2.1413 | 1.9602 | 0.31871 | 0.17094 | 1.7893 | 83.56
2010-06-07 | 5:46 | 0 | 22.866 | 0 | 0 | 0 | 24.886 | 31.995 | 27.996 | 25.176 | 15.028 | 25.2 | 15.423 | 0 | 0 | 53.129 | 51.432 | 41.595 | 26.838 | 0 | 0 | 52.35 | 33.558 | [5 empty] | 0 | -0.29 | 346 | 2.1052 | 1.9259 | 0.31725 | 0.17094 | 1.755 | 83.3629
2010-06-07 | 5:47 | 0 | 22.89 | 0 | 5 | 0 | 30.788 | 32.331 | 27.996 | 32.665 | 32.807 | 25.151 | 15.448 | 0 | 0 | 43.169 | 51.365 | 45.952 | 26.838 | 0 | 0 | 52.35 | 33.534 | [5 empty] | 0 | -1.877 | 347 | 2.0979 | 1.919 | 0.31695 | 0.17094 | 1.7481 | 83.3223
2010-06-07 | 5:48 | 1 | 22.947 | 0 | 14 | 0 | 51.073 | 32.387 | 33.259 | 42.707 | 46.557 | 25.161 | 15.259 | 0 | 0 | 53.344 | 50.821 | 46.167 | 26.846 | 0 | 0 | 52.403 | 33.118 | [5 empty] | 22.947 | 8.366 | 348 | 2.153 | 1.9713 | 0.31918 | 0.17094 | 1.8004 | 83.6222
2010-06-07 | 5:49 | 1 | 22.89 | 0 | 15 | 0 | 62.838 | 32.26 | 39.456 | 51.937 | 56.875 | 25.2 | 15.397 | 0 | 0 | 63.443 | 50.746 | 53.015 | 26.863 | 0 | 0 | 52.35 | 33.885 | [5 empty] | 22.89 | 10.901 | 349 | 2.1128 | 1.9331 | 0.31756 | 0.17094 | 1.7622 | 83.4048
2010-06-07 | 5:50 | 1 | 22.922 | 0 | 15 | 1 | 69.333 | 32.218 | 43.788 | 57.487 | 58.495 | 25.208 | 15.506 | 1 | 1 | 69.355 | 51.325 | 57.802 | 26.944 | 0 | 0 | 52.38 | 36.856 | [5 empty] | 22.922 | 11.846 | 350 | 2.0811 | 1.9029 | 0.31627 | 0.17094 | 1.732 | 83.2271
2010-06-07 | 5:51 | 1 | 22.922 | 0 | 14 | 0 | 72.365 | 32.193 | 46.305 | 60.647 | 60.447 | 25.303 | 15.629 | 0 | 0 | 72.407 | 52.38 | 60.625 | 26.966 | 0 | 0 | 52.403 | 39.112 | [5 empty] | 22.922 | 11.718 | 0 | 2.0452 | 1.8689 | 0.31482 | 0.17094 | 1.698 | 83.0199
2010-06-07 | 5:52 | 1 | 22.915 | 1 | 15 | 0 | 73.565 | 32.066 | 47.81 | 62.503 | 63.107 | 25.271 | 15.523 | 0 | 0 | 73.697 | 53.657 | 62.411 | 26.934 | 0 | 0 | 52.443 | 40.796 | [5 empty] | 22.915 | 11.062 | 1 | 2.0761 | 1.8982 | 15.1451 | 15 | -13.1018 | -631.0752
2010-06-07 | 5:53 | 1 | 22.78 | 0 | 15 | 0 | 73.899 | 31.931 | 48.711 | 63.628 | 64.591 | 25.235 | 15.385 | 0 | 0 | 74.183 | 54.672 | 63.493 | 26.848 | 0 | 0 | 52.562 | 41.956 | [5 empty] | 22.78 | 10.271 | 2 | 2.1163 | 1.9364 | 15.1468 | 15 | -13.0636 | -617.2869
2010-06-07 | 5:54 | 1 | 22.78 | 0 | 14 | 1 | 74.073 | 31.882 | 49.514 | 64.524 | 65.264 | 25.284 | 15.485 | 0 | 1 | 74.446 | 55.771 | 64.456 | 26.873 | 0 | 0 | 52.861 | 43.013 | [5 empty] | 22.78 | 9.549 | 3 | 2.0872 | 1.9088 | 15.1456 | 15 | -13.0912 | -627.2254
2010-06-07 | 5:55 | 0 | 22.78 | 0 | 2 | 0 | 73.7 | 32.579 | 50.476 | 64.545 | 51.278 | 25.33 | 15.707 | 0 | 0 | 73.413 | 56.656 | 64.232 | 26.897 | 0 | 0 | 53.204 | 43.506 | [5 empty] | 0 | 9.155 | 0 | 2.0225 | 1.8473 | 15.143 | 15 | -13.1527 | -650.3118
2010-06-07 | 5:56 | 0 | 22.805 | 0 | 0 | 0 | 72.997 | 33.45 | 49.444 | 64.075 | 40.334 | 25.379 | 15.533 | 0 | 0 | 70.406 | 57.261 | 61.677 | 26.848 | 0 | 0 | 53.64 | 43.365 | [5 empty] | 0 | 8.922 | 1 | 2.0732 | 1.8955 | 0.21818 | 0.073171 | 1.8223 | 87.8981
2010-06-07 | 5:57 | 0 | 22.78 | 0 | 0 | 0 | 72.163 | 34.012 | 48.321 | 63.425 | 35.211 | 25.379 | 15.46 | 0 | 0 | 68.165 | 57.642 | 58.582 | 26.873 | 0 | 0 | 54.007 | 43.059 | [5 empty] | 0 | 8.738 | 2 | 2.0944 | 1.9157 | 0.21904 | 0.073171 | 1.8425 | 87.9707
2010-06-07 | 5:58 | 0 | 22.78 | 0 | 0 | 0 | 71.327 | 34.06 | 47.609 | 62.708 | 32.196 | 25.428 | 15.511 | 0 | 0 | 66.519 | 57.866 | 56.07 | 26.897 | 0 | 0 | 54.35 | 42.731 | [5 empty] | 0 | 8.619 | 3 | 2.0796 | 1.9016 | 0.21844 | 0.073171 | 1.8284 | 87.9201
2010-06-07 | 5:59 | 0 | 22.756 | 0 | 0 | 0 | 70.471 | 33.943 | 47.084 | 62.058 | 29.763 | 25.45 | 15.757 | 0 | 0 | 65.419 | 58.023 | 54.191 | 26.922 | 0 | 0 | 54.604 | 42.401 | [5 empty] | 0 | 8.413 | 4 | 2.008 | 1.8335 | 0.21554 | 0.073171 | 1.7603 | 87.6656
2010-06-07 | 6:00 | 0 | 22.78 | 0 | 0 | 0 | 69.681 | 33.802 | 46.624 | 61.384 | 27.233 | 25.475 | 15.93 | 0 | 0 | 64.636 | 58.135 | 52.814 | 26.897 | 0 | 0 | 54.786 | 42.073 | [5 empty] | 0 | 8.297 | 5 | 1.9576 | 1.7856 | 0.2135 | 0.073171 | 1.7124 | 87.4754
2010-06-07 | 6:01 | 0 | 22.78 | 0 | 0 | 0 | 68.845 | 33.684 | 46.258 | 60.757 | 26.029 | 25.548 | 15.88 | 0 | 0 | 64.052 | 58.224 | 51.829 | 26.897 | 0 | 0 | 54.992 | 41.791 | [5 empty] | 0 | 8.088 | 6 | 1.9721 | 1.7994 | 0.21409 | 0.073171 | 1.7262 | 87.5314
2010-06-07 | 6:02 | 0 | 22.756 | 0 | 0 | 0 | 68.056 | 33.591 | 45.915 | 60.175 | 25.308 | 25.524 | 15.782 | 0 | 0 | 63.605 | 58.292 | 51.096 | 26.922 | 0 | 0 | 55.176 | 41.533 | [5 empty] | 0 | 7.881 | 7 | 2.0007 | 1.8265 | 0.21524 | 0.073171 | 1.7534 | 87.6387
2010-06-07 | 6:03 | 0 | 22.78 | 0 | 0 | 0 | 67.304 | 33.519 | 45.569 | 59.525 | 24.631 | 25.595 | 15.682 | 0 | 0 | 63.267 | 58.336 | 50.476 | 26.922 | 0 | 0 | 55.314 | 41.25 | [5 empty] | 0 | 7.779 | 8 | 2.0298 | 1.8542 | 0.21642 | 0.073171 | 1.7811 | 87.7451
2010-06-07 | 6:04 | 0 | 22.78 | 0 | 0 | 0 | 66.519 | 33.426 | 45.203 | 58.92 | 24.031 | 25.62 | 15.782 | 0 | 0 | 63 | 58.381 | 50.018 | 26.897 | 0 | 0 | 55.405 | 41.037 | [5 empty] | 0 | 7.599 | 9 | 2.0007 | 1.8265 | 0.21524 | 0.073171 | 1.7534 | 87.6387
2010-06-07 | 6:05 | 0 | 22.788 | 0 | 0 | 0 | 65.786 | 33.361 | 44.958 | 58.345 | 23.869 | 25.651 | 15.986 | 0 | 0 | 62.781 | 58.434 | 49.659 | 26.953 | 0 | 0 | 55.529 | 40.858 | [5 empty] | 0 | 7.441 | 10 | 1.9413 | 1.7701 | 0.21284 | 0.073171 | 1.6969 | 87.4118
2010-06-07 | 6:06 | 0 | 22.756 | 0 | 0 | 0 | 64.995 | 33.261 | 44.676 | 57.731 | 23.212 | 25.644 | 15.634 | 0 | 0 | 62.551 | 58.427 | 49.306 | 26.922 | 0 | 0 | 55.543 | 40.616 | [5 empty] | 0 | 7.264 | 11 | 2.0438 | 1.8675 | 0.21699 | 0.073171 | 1.7943 | 87.7951
2010-06-07 | 6:07 | 0 | 22.731 | 0 | 0 | 0 | 64.232 | 33.192 | 44.305 | 57.149 | 22.709 | 25.644 | 15.978 | 0 | 0 | 62.35 | 58.447 | 49.01 | 26.922 | 0 | 0 | 55.543 | 40.451 | [5 empty] | 0 | 7.083 | 12 | 1.9436 | 1.7723 | 0.21293 | 0.073171 | 1.6991 | 87.4209
2010-06-07 | 6:08 | 0 | 22.756 | 0 | 0 | 0 | 63.447 | 34.435 | 43.834 | 56.656 | 22.491 | 25.62 | 16.25 | 0 | 0 | 62.192 | 58.493 | 48.802 | 26.946 | 0 | 0 | 55.613 | 40.238 | [5 empty] | 0 | 6.791 | 13 | 1.8644 | 1.697 | 0.20972 | 0.073171 | 1.6238 | 87.0966
2010-06-07 | 6:09 | 0 | 22.756 | 0 | 0 | 0 | 62.662 | 35.328 | 43.482 | 56.14 | 22.854 | 25.62 | 15.83 | 0 | 0 | 62.012 | 58.493 | 48.55 | 26.946 | 0 | 0 | 55.68 | 40.076 | [5 empty] | 0 | 6.522 | 14 | 1.9867 | 1.8133 | 0.21468 | 0.073171 | 1.7401 | 87.5865
2010-06-07 | 6:10 | 0 | 22.788 | 0 | 0 | 0 | 61.953 | 35.899 | 43.114 | 55.666 | 22.667 | 25.7 | 16.184 | 0 | 0 | 61.886 | 58.5 | 48.352 | 26.978 | 0 | 0 | 55.734 | 39.966 | [5 empty] | 0 | 6.287 | 15 | 1.8836 | 1.7153 | 0.2105 | 0.073171 | 1.6421 | 87.1778
2010-06-07 | 6:11 | 0 | 22.788 | 0 | 0 | 0 | 61.259 | 35.83 | 42.879 | 55.001 | 21.802 | 25.676 | 16.282 | 0 | 0 | 61.752 | 58.546 | 48.146 | 26.978 | 0 | 0 | 55.781 | 39.801 | [5 empty] | 0 | 6.258 | 16 | 1.8551 | 1.6881 | 0.20934 | 0.073171 | 1.615 | 87.0566
2010-06-07 | 6:12 | 0 | 22.756 | 0 | 0 | 0 | 60.556 | 35.61 | 42.542 | 54.467 | 20.419 | 25.669 | 16.225 | 0 | 0 | 61.565 | 58.493 | 47.955 | 26.946 | 0 | 0 | 55.771 | 39.629 | [5 empty] | 0 | 6.089 | 17 | 1.8717 | 1.7039 | 0.21002 | 0.073171 | 1.6307 | 87.1276
2010-06-07 | 6:13 | 0 | 22.807 | 0 | 0 | 0 | 59.979 | 35.498 | 42.406 | 54.012 | 21.363 | 25.671 | 16.403 | 0 | 0 | 61.503 | 58.543 | 47.889 | 26.998 | 0 | 0 | 55.869 | 39.562 | [5 empty] | 0 | 5.967 | 18 | 1.8198 | 1.6546 | 0.20792 | 0.073171 | 1.5815 | 86.9018
2010-06-07 | 6:14 | 0 | 22.785 | 0 | 0 | 0 | 59.328 | 35.332 | 42.171 | 53.484 | 20.784 | 25.696 | 16.154 | 0 | 0 | 61.346 | 58.543 | 47.752 | 26.998 | 0 | 0 | 55.869 | 39.444 | [5 empty] | 0 | 5.844 | 19 | 1.8924 | 1.7236 | 0.21085 | 0.073171 | 1.6504 | 87.2142
2010-06-07 | 6:15 | 0 | 22.785 | 0 | 0 | 0 | 58.655 | 35.167 | 41.958 | 52.957 | 20.131 | 25.696 | 16.328 | 0 | 0 | 61.234 | 58.543 | 47.707 | 27.02 | 0 | 0 | 55.869 | 39.327 | [5 empty] | 0 | 5.698 | 20 | 1.8417 | 1.6754 | 0.2088 | 0.073171 | 1.6022 | 86.9985
2010-06-07 | 6:16 | 0 | 22.785 | 0 | 0 | 0 | 58.028 | 35.026 | 41.724 | 52.499 | 19.465 | 25.696 | 15.933 | 0 | 0 | 61.076 | 58.566 | 47.593 | 27.02 | 0 | 0 | 55.799 | 39.186 | [5 empty] | 0 | 5.529 | 21 | 1.9567 | 1.7847 | 0.21346 | 0.073171 | 1.7116 | 87.4721
2010-06-07 | 6:17 | 0 | 22.785 | 0 | 0 | 0 | 57.423 | 34.909 | 41.49 | 52.039 | 19.661 | 25.745 | 16.23 | 0 | 0 | 60.965 | 58.566 | 47.57 | 27.02 | 0 | 0 | 55.823 | 39.093 | [5 empty] | 0 | 5.384 | 22 | 1.8702 | 1.7025 | 0.20996 | 0.073171 | 1.6294 | 87.1214
2010-06-07 | 6:18 | 0 | 22.785 | 0 | 0 | 0 | 56.795 | 34.84 | 41.231 | 51.582 | 20.47 | 25.72 | 16.378 | 0 | 0 | 60.853 | 58.566 | 47.523 | 27.044 | 0 | 0 | 55.799 | 38.976 | [5 empty] | 0 | 5.213 | 23 | 1.8271 | 1.6616 | 0.20821 | 0.073171 | 1.5884 | 86.9343
2010-06-07 | 6:19 | 0 | 22.807 | 0 | 0 | 0 | 56.257 | 34.723 | 41.042 | 51.101 | 19.241 | 25.72 | 16.23 | 0 | 0 | 60.761 | 58.543 | 47.455 | 27.044 | 0 | 0 | 55.778 | 38.904 | [5 empty] | 0 | 5.156 | 24 | 1.8702 | 1.7025 | 0.20996 | 0.073171 | 1.6294 | 87.1214
2010-06-07 | 6:20 | 0 | 22.785 | 0 | 0 | 0 | 55.685 | 34.651 | 40.832 | 50.665 | 19.686 | 25.696 | 16.378 | 0 | 0 | 60.672 | 58.52 | 47.455 | 26.998 | 0 | 0 | 55.823 | 38.763 | [5 empty] | 0 | 5.02 | 25 | 1.8271 | 1.6616 | 0.20821 | 0.073171 | 1.5884 | 86.9343
2010-06-07 | 6:21 | 0 | 22.807 | 0 | 0 | 0 | 55.067 | 35.684 | 40.48 | 50.228 | 19.07 | 25.745 | 16.451 | 0 | 0 | 60.583 | 58.543 | 47.385 | 27.044 | 0 | 0 | 55.778 | 38.693 | [5 empty] | 0 | 4.839 | 26 | 1.8059 | 1.6414 | 0.20735 | 0.073171 | 1.5682 | 86.8387
2010-06-07 | 6:22 | 0 | 22.837 | 0 | 0 | 0 | 54.52 | 36.536 | 40.248 | 49.843 | 18.952 | 25.725 | 16.456 | 0 | 0 | 60.522 | 58.594 | 47.413 | 27.049 | 0 | 0 | 55.827 | 38.629 | [5 empty] | 0 | 4.677 | 27 | 1.8044 | 1.64 | 0.20729 | 0.073171 | 1.5668 | 86.832
2010-06-07 | 6:23 | 0 | 22.814 | 0 | 0 | 0 | 53.949 | 36.911 | 39.99 | 49.409 | 19.445 | 25.75 | 16.506 | 0 | 0 | 60.431 | 58.548 | 47.346 | 27.049 | 0 | 0 | 55.806 | 38.533 | [5 empty] | 0 | 4.54 | 28 | 1.7899 | 1.6261 | 0.2067 | 0.073171 | 1.553 | 86.7652
2010-06-07 | 6:24 | 0 | 22.785 | 0 | 0 | 0 | 53.44 | 36.789 | 39.82 | 48.968 | 19.686 | 25.72 | 16.747 | 0 | 0 | 60.337 | 58.543 | 47.318 | 27.02 | 0 | 0 | 55.869 | 38.459 | [5 empty] | 0 | 4.472 | 29 | 1.7197 | 1.5594 | 0.20386 | 0.073171 | 1.4863 | 86.4268
2010-06-07 | 6:25 | 0 | 22.761 | 0 | 0 | 0 | 52.933 | 36.603 | 39.585 | 48.578 | 18.774 | 25.696 | 16.823 | 0 | 0 | 60.269 | 58.543 | 47.248 | 27.044 | 0 | 0 | 55.869 | 38.363 | [5 empty] | 0 | 4.355 | 30 | 1.6975 | 1.5384 | 0.20296 | 0.073171 | 1.4652 | 86.3144
2010-06-07 | 6:26 | 0 | 22.785 | 0 | 0 | 0 | 52.429 | 36.366 | 39.444 | 48.097 | 19.02 | 25.696 | 16.624 | 0 | 0 | 60.225 | 58.52 | 47.294 | 27.044 | 0 | 0 | 55.893 | 38.294 | [5 empty] | 0 | 4.332 | 31 | 1.7555 | 1.5935 | 0.20531 | 0.073171 | 1.5203 | 86.6029
2010-06-07 | 6:27 | 0 | 22.785 | 0 | 0 | 0 | 51.995 | 36.203 | 39.282 | 47.707 | 18.502 | 25.745 | 16.773 | 0 | 0 | 60.134 | 58.498 | 47.224 | 27.044 | 0 | 0 | 55.846 | 38.222 | [5 empty] | 0 | 4.288 | 32 | 1.7121 | 1.5522 | 0.20355 | 0.073171 | 1.4791 | 86.3887
2010-06-07 | 6:28 | 0 | 22.761 | 0 | 0 | 0 | 51.512 | 36.038 | 39.069 | 47.362 | 18.55 | 25.696 | 16.896 | 0 | 0 | 60.045 | 58.498 | 47.203 | 27.044 | 0 | 0 | 55.869 | 38.129 | [5 empty] | 0 | 4.15 | 33 | 1.6763 | 1.5182 | 0.2021 | 0.073171 | 1.445 | 86.2035
2010-06-07 | 6:29 | 0 | 22.814 | 0 | 0 | 0 | 51.106 | 35.926 | 38.98 | 47.024 | 19.101 | 25.75 | 16.926 | 0 | 0 | 59.983 | 58.525 | 47.208 | 27.098 | 0 | 0 | 55.897 | 38.11 | [5 empty] | 0 | 4.082 | 34 | 1.6675 | 1.5099 | 0.20174 | 0.073171 | 1.4367 | 86.1571
2010-06-07 | 6:30 | 0 | 22.761 | 0 | 0 | 0 | 50.618 | 35.78 | 38.741 | 46.606 | 19.02 | 25.72 | 16.969 | 0 | 0 | 59.887 | 58.498 | 47.157 | 27.044 | 0 | 0 | 55.869 | 38.012 | [5 empty] | 0 | 4.012 | 35 | 1.655 | 1.498 | 0.20124 | 0.073171 | 1.4248 | 86.0898
2010-06-07 | 6:31 | 0 | 22.814 | 0 | 0 | 0 | 50.212 | 35.691 | 38.557 | 46.291 | 19.075 | 25.799 | 17.024 | 0 | 0 | 59.826 | 58.502 | 47.208 | 27.098 | 0 | 0 | 55.851 | 37.971 | [5 empty] | 0 | 3.921 | 36 | 1.639 | 1.4828 | 0.20059 | 0.073171 | 1.4096 | 86.0022
2010-06-07 | 6:32 | 0 | 22.761 | 0 | 0 | 0 | 49.771 | 35.521 | 38.387 | 45.896 | 19.093 | 25.745 | 17.094 | 0 | 0 | 59.687 | 58.475 | 47.133 | 27.069 | 0 | 0 | 55.823 | 37.894 | [5 empty] | 0 | 3.875 | 37 | 1.6186 | 1.4634 | 0.19976 | 0.073171 | 1.3902 | 85.8882
2010-06-07 | 6:33 | 0 | 22.765 | 0 | 0 | 0 | 49.318 | 35.409 | 38.157 | 45.511 | 19.42 | 25.75 | 16.901 | 0 | 0 | 59.559 | 58.436 | 47.117 | 27.049 | 0 | 0 | 55.783 | 37.806 | [5 empty] | 0 | 3.807 | 38 | 1.6748 | 1.5168 | 0.20204 | 0.073171 | 1.4436 | 86.1958
2010-06-07 | 6:34 | 0 | 22.773 | 0 | 0 | 0 | 48.888 | 36.426 | 37.954 | 45.313 | 19.352 | 25.781 | 16.833 | 0 | 0 | 59.497 | 58.489 | 47.124 | 27.105 | 0 | 0 | 55.813 | 37.789 | [5 empty] | 0 | 3.575 | 39 | 1.6946 | 1.5356 | 0.20284 | 0.073171 | 1.4625 | 86.2993
2010-06-07 | 6:35 | 0 | 22.773 | 0 | 0 | 0 | 48.475 | 37.083 | 37.741 | 44.991 | 19.229 | 25.757 | 17.057 | 0 | 0 | 59.385 | 58.466 | 47.124 | 27.081 | 0 | 0 | 55.813 | 37.741 | [5 empty] | 0 | 3.484 | 40 | 1.6294 | 1.4736 | 0.2002 | 0.073171 | 1.4005 | 85.9488
2010-06-07 | 6:36 | 0 | 22.797 | 0 | 0 | 0 | 48.041 | 37.461 | 37.507 | 44.715 | 19.156 | 25.732 | 17.13 | 0 | 0 | 59.319 | 58.466 | 47.124 | 27.105 | 0 | 0 | 55.837 | 37.672 | [5 empty] | 0 | 3.326 | 41 | 1.6081 | 1.4534 | 0.19934 | 0.073171 | 1.3802 | 85.8285
2010-06-07 | 6:37 | 0 | 22.773 | 0 | 0 | 0 | 47.675 | 37.342 | 37.342 | 44.298 | 18.638 | 25.757 | 16.587 | 0 | 0 | 59.207 | 58.466 | 47.054 | 27.081 | 0 | 0 | 55.837 | 37.648 | [5 empty] | 0 | 3.377 | 42 | 1.7663 | 1.6037 | 0.20574 | 0.073171 | 1.5305 | 86.6544
2010-06-07 | 6:38 | 0 | 22.797 | 0 | 0 | 0 | 47.306 | 37.131 | 37.225 | 44.015 | 18.613 | 25.708 | 16.561 | 0 | 0 | 59.139 | 58.445 | 47.101 | 27.105 | 0 | 0 | 55.837 | 37.6 | [5 empty] | 0 | 3.291 | 43 | 1.7738 | 1.6109 | 0.20605 | 0.073171 | 1.5377 | 86.6903
2010-06-07 | 6:39 | 0 | 22.748 | 0 | 0 | 0 | 46.849 | 36.873 | 37.014 | 43.688 | 18.661 | 25.781 | 16.908 | 0 | 0 | 59.027 | 58.422 | 47.077 | 27.081 | 0 | 0 | 55.904 | 37.579 | [5 empty] | 0 | 3.161 | 44 | 1.6728 | 1.5149 | 0.20196 | 0.073171 | 1.4417 | 86.185
2010-06-07 | 6:40 | 0 | 22.773 | 0 | 0 | 0 | 46.573 | 36.756 | 36.966 | 43.336 | 18.537 | 25.806 | 16.858 | 0 | 0 | 58.981 | 58.422 | 47.031 | 27.081 | 0 | 0 | 55.883 | 37.507 | [5 empty] | 0 | 3.237 | 45 | 1.6874 | 1.5287 | 0.20255 | 0.073171 | 1.4555 | 86.2616
2010-06-07 | 6:41 | 0 | 22.748 | 0 | 0 | 0 | 46.274 | 36.591 | 36.801 | 43.099 | 18.786 | 25.828 | 16.959 | 0 | 0 | 58.87 | 58.422 | 47.031 | 27.105 | 0 | 0 | 55.904 | 37.461 | [5 empty] | 0 | 3.175 | 46 | 1.6579 | 1.5007 | 0.20135 | 0.073171 | 1.4276 | 86.1056
2010-06-07 | 6:42 | 0 | 22.773 | 0 | 0 | 0 | 45.955 | 36.426 | 36.732 | 42.772 | 18.736 | 25.877 | 16.81 | 0 | 0 | 58.781 | 58.422 | 47.01 | 27.105 | 0 | 0 | 55.86 | 37.437 | [5 empty] | 0 | 3.183 | 47 | 1.7013 | 1.542 | 0.20311 | 0.073171 | 1.4688 | 86.3338
2010-06-07 | 6:43 | 0 | 22.773 | 0 | 0 | 0 | 45.632 | 36.285 | 36.543 | 42.489 | 18.512 | 25.926 | 16.662 | 0 | 0 | 58.735 | 58.4 | 47.031 | 27.081 | 0 | 0 | 55.837 | 37.39 | [5 empty] | 0 | 3.143 | 48 | 1.7444 | 1.583 | 0.20486 | 0.073171 | 1.5098 | 86.5493
2010-06-07 | 6:44 | 0 | 22.773 | 0 | 0 | 0 | 45.313 | 36.143 | 36.45 | 42.207 | 18.809 | 25.948 | 16.81 | 0 | 0 | 58.646 | 58.4 | 47.01 | 27.081 | 0 | 0 | 55.767 | 37.366 | [5 empty] | 0 | 3.106 | 49 | 1.7013 | 1.542 | 0.20311 | 0.073171 | 1.4688 | 86.3338
2010-06-07 | 6:45 | 0 | 22.748 | 0 | 0 | 0 | 44.967 | 36.026 | 36.285 | 41.949 | 18.563 | 25.997 | 16.587 | 0 | 0 | 58.623 | 58.4 | 47.031 | 27.081 | 0 | 0 | 55.722 | 37.296 | [5 empty] | 0 | 3.018 | 50 | 1.7663 | 1.6037 | 0.20574 | 0.073171 | 1.5305 | 86.6544
2010-06-07 | 6:46 | 0 | 22.748 | 0 | 0 | 0 | 44.671 | 35.909 | 36.167 | 41.69 | 18.661 | 26.046 | 16.833 | 0 | 0 | 58.557 | 58.377 | 47.01 | 27.081 | 0 | 0 | 55.699 | 37.248 | [5 empty] | 0 | 2.981 | 51 | 1.6946 | 1.5356 | 0.20284 | 0.073171 | 1.4625 | 86.2993
2010-06-07 | 6:47 | 0 | 22.748 | 0 | 0 | 0 | 44.322 | 36.708 | 35.981 | 41.456 | 18.588 | 26.046 | 16.662 | 0 | 0 | 58.511 | 58.377 | 47.031 | 27.105 | 0 | 0 | 55.676 | 37.225 | [5 empty] | 0 | 2.866 | 52 | 1.7444 | 1.583 | 0.20486 | 0.073171 | 1.5098 | 86.5493
2010-06-07 | 6:48 | 0 | 22.748 | 0 | 0 | 0 | 43.97 | 37.296 | 35.768 | 41.219 | 18.736 | 26.071 | 16.561 | 0 | 0 | 58.466 | 58.377 | 47.01 | 27.105 | 0 | 0 | 55.676 | 37.201 | [5 empty] | 0 | 2.751 | 53 | 1.7738 | 1.6109 | 0.20605 | 0.073171 | 1.5377 | 86.6903
2010-06-07 | 6:49 | 0 | 22.778 | 0 | 0 | 0 | 43.693 | 37.653 | 35.631 | 41.037 | 18.741 | 26.147 | 16.617 | 0 | 0 | 58.427 | 58.427 | 46.968 | 27.135 | 0 | 0 | 55.727 | 37.184 | [5 empty] | 0 | 2.656 | 54 | 1.7575 | 1.5954 | 0.20539 | 0.073171 | 1.5222 | 86.6127
2010-06-07 | 6:50 | 0 | 22.748 | 0 | 0 | 0 | 43.405 | 37.483 | 35.581 | 40.726 | 19.008 | 26.142 | 16.81 | 0 | 0 | 58.377 | 58.354 | 46.963 | 27.105 | 0 | 0 | 55.676 | 37.107 | [5 empty] | 0 | 2.679 | 55 | 1.7013 | 1.542 | 0.20311 | 0.073171 | 1.4688 | 86.3338
2010-06-07 | 6:51 | 0 | 22.773 | 0 | 0 | 0 | 43.123 | 37.296 | 35.462 | 40.492 | 19.304 | 26.166 | 16.637 | 0 | 0 | 58.354 | 58.354 | 46.963 | 27.105 | 0 | 0 | 55.652 | 37.083 | [5 empty] | 0 | 2.631 | 56 | 1.7517 | 1.5899 | 0.20515 | 0.073171 | 1.5167 | 86.5846
2010-06-07 | 6:52 | 0 | 22.773 | 0 | 0 | 0 | 42.865 | 37.083 | 35.299 | 40.279 | 19.724 | 26.166 | 16.612 | 0 | 0 | 58.331 | 58.331 | 46.94 | 27.105 | 0 | 0 | 55.699 | 37.062 | [5 empty] | 0 | 2.586 | 57 | 1.759 | 1.5968 | 0.20545 | 0.073171 | 1.5236 | 86.6197
2010-06-07 | 6:53 | 0 | 22.797 | 0 | 0 | 0 | 42.654 | 36.969 | 35.275 | 40.069 | 20.169 | 26.264 | 16.933 | 0 | 0 | 58.333 | 58.4 | 46.963 | 27.179 | 0 | 0 | 55.699 | 37.086 | [5 empty] | 0 | 2.585 | 58 | 1.6655 | 1.5079 | 0.20166 | 0.073171 | 1.4348 | 86.1463
2010-06-07 | 6:54 | 0 | 22.788 | 0 | 0 | 0 | 42.339 | 36.746 | 35.124 | 39.801 | 20.546 | 26.301 | 16.848 | 0 | 0 | 58.233 | 58.324 | 46.954 | 27.145 | 0 | 0 | 55.69 | 37.005 | [5 empty] | 0 | 2.538 | 59 | 1.6903 | 1.5315 | 0.20266 | 0.073171 | 1.4583 | 86.2767
2010-06-07 | 6:55 | 0 | 22.797 | 0 | 0 | 0 | 42.114 | 36.615 | 35.065 | 39.624 | 20.532 | 26.36 | 16.365 | 0 | 0 | 58.265 | 58.377 | 46.963 | 27.204 | 0 | 0 | 55.746 | 37.014 | [5 empty] | 0 | 2.49 | 60 | 1.8309 | 1.6652 | 0.20836 | 0.073171 | 1.592 | 86.9511
2010-06-07 | 6:56 | 0 | 22.788 | 0 | 0 | 0 | 41.846 | 36.44 | 34.938 | 39.353 | 20.331 | 26.301 | 16.257 | 0 | 0 | 58.21 | 58.345 | 46.954 | 27.145 | 0 | 0 | 55.666 | 36.981 | [5 empty] | 0 | 2.493 | 61 | 1.8624 | 1.6951 | 0.20964 | 0.073171 | 1.6219 | 87.0879
2010-06-07 | 6:57 | 0 | 22.797 | 0 | 0 | 0 | 41.645 | 36.356 | 34.876 | 39.176 | 20.556 | 26.336 | 16.34 | 0 | 0 | 58.222 | 58.356 | 46.942 | 27.179 | 0 | 0 | 55.678 | 36.99 | [5 empty] | 0 | 2.469 | 62 | 1.8382 | 1.6721 | 0.20866 | 0.073171 | 1.5989 | 86.9831
2010-06-07 | 6:58 | 0 | 22.822 | 0 | 0 | 0 | 41.408 | 36.239 | 34.758 | 38.987 | 20.821 | 26.311 | 16.192 | 0 | 0 | 58.176 | 58.333 | 46.963 | 27.179 | 0 | 0 | 55.746 | 36.945 | [5 empty] | 0 | 2.421 | 63 | 1.8813 | 1.7131 | 0.21041 | 0.073171 | 1.6399 | 87.1681
2010-06-07 | 6:59 | 0 | 22.763 | 0 | 0 | 0 | 41.164 | 36.088 | 34.632 | 38.72 | 20.497 | 26.301 | 16.38 | 0 | 0 | 58.144 | 58.301 | 46.886 | 27.145 | 0 | 0 | 55.736 | 36.887 | [5 empty] | 0 | 2.444 | 64 | 1.8265 | 1.661 | 0.20819 | 0.073171 | 1.5878 | 86.9317
2010-06-07 | 7:00 | 0 | 22.788 | 0 | 0 | 0 | 40.906 | 36.816 | 34.467 | 38.626 | 20.159 | 26.326 | 16.504 | 0 | 0 | 58.098 | 58.301 | 46.909 | 27.145 | 0 | 0 | 55.736 | 36.863 | [5 empty] | 0 | 2.28 | 65 | 1.7904 | 1.6267 | 0.20672 | 0.073171 | 1.5535 | 86.7678
2010-06-07 | 7:01 | 0 | 22.797 | 0 | 0 | 0 | 40.681 | 37.39 | 34.29 | 38.471 | 20.291 | 26.431 | 16.416 | 0 | 0 | 58.13 | 58.356 | 46.942 | 27.179 | 0 | 0 | 55.746 | 36.873 | [5 empty] | 0 | 2.21 | 66 | 1.8161 | 1.6511 | 0.20776 | 0.073171 | 1.5779 | 86.8848
2010-06-07 | 7:02 | 0 | 22.788 | 0 | 0 | 0 | 40.413 | 37.614 | 34.115 | 38.275 | 20.931 | 26.421 | 16.28 | 0 | 0 | 58.078 | 58.301 | 46.93 | 27.194 | 0 | 0 | 55.736 | 36.794 | [5 empty] | 0 | 2.138 | 67 | 1.8557 | 1.6887 | 0.20937 | 0.073171 | 1.6155 | 87.0591
2010-06-07 | 7:03 | 0 | 22.797 | 0 | 0 | 0 | 40.234 | 37.461 | 34.101 | 38.026 | 21.593 | 26.505 | 16.81 | 0 | 0 | 58.064 | 58.333 | 46.942 | 27.228 | 0 | 0 | 55.722 | 36.804 | [5 empty] | 0 | 2.208 | 68 | 1.7013 | 1.542 | 0.20311 | 0.073171 | 1.4688 | 86.3338
2010-06-07 | 7:04 | 0 | 22.797 | 0 | 0 | 0 | 40.023 | 37.296 | 34.031 | 37.813 | 21.714 | 26.529 | 16.861 | 0 | 0 | 58.064 | 58.311 | 46.895 | 27.228 | 0 | 0 | 55.722 | 36.804 | [5 empty] | 0 | 2.21 | 69 | 1.6865 | 1.5279 | 0.20251 | 0.073171 | 1.4547 | 86.257
2010-06-07 | 7:05 | 0 | 22.812 | 0 | 0 | 0 | 39.801 | 37.052 | 33.926 | 37.614 | 22.064 | 26.517 | 17.021 | 0 | 0 | 58.009 | 58.279 | 46.909 | 27.194 | 0 | 0 | 55.645 | 36.722 | [5 empty] | 0 | 2.187 | 70 | 1.6399 | 1.4836 | 0.20062 | 0.073171 | 1.4104 | 86.007
2010-06-07 | 7:06 | 0 | 22.788 | 0 | 0 | 0 | 39.59 | 36.911 | 33.857 | 37.452 | 22.184 | 26.542 | 16.996 | 0 | 0 | 57.964 | 58.256 | 46.839 | 27.216 | 0 | 0 | 55.666 | 36.698 | [5 empty] | 0 | 2.138 | 71 | 1.6472 | 1.4905 | 0.20092 | 0.073171 | 1.4173 | 86.047
2010-06-07 | 7:07 | 0 | 22.822 | 0 | 0 | 0 | 39.435 | 36.78 | 33.794 | 37.32 | 21.858 | 26.6 | 16.861 | 0 | 0 | 57.975 | 58.288 | 46.919 | 27.25 | 0 | 0 | 55.678 | 36.732 | [5 empty] | 0 | 2.115 | 72 | 1.6865 | 1.5279 | 0.20251 | 0.073171 | 1.4547 | 86.257
2010-06-07 | 7:08 | 0 | 22.822 | 0 | 0 | 0 | 39.248 | 36.662 | 33.701 | 37.155 | 22.099 | 26.649 | 17.255 | 0 | 0 | 57.929 | 58.288 | 46.895 | 27.25 | 0 | 0 | 55.722 | 36.732 | [5 empty] | 0 | 2.093 | 73 | 1.5717 | 1.4188 | 0.19786 | 0.073171 | 1.3456 | 85.6148
2010-06-07 | 7:09 | 0 | 22.797 | 0 | 0 | 0 | 39.059 | 36.497 | 33.608 | 36.99 | 21.954 | 26.625 | 17.429 | 1 | 0 | 57.929 | 58.288 | 46.895 | 27.25 | 0 | 0 | 55.722 | 36.71 | [5 empty] | 0 | 2.069 | 74 | 1.5211 | 1.3707 | 0.19581 | 0.073171 | 1.2975 | 85.3003
2010-06-07 | 7:10 | 0 | 22.797 | 0 | 0 | 0 | 38.918 | 36.356 | 33.56 | 36.78 | 22.074 | 26.674 | 17.032 | 0 | 0 | 57.929 | 58.265 | 46.872 | 27.228 | 0 | 0 | 55.678 | 36.662 | [5 empty] | 0 | 2.138 | 75 | 1.6367 | 1.4805 | 0.20049 | 0.073171 | 1.4074 | 85.9893
2010-06-07 | 7:11 | 0 | 22.797 | 0 | 0 | 0 | 38.708 | 36.215 | 33.491 | 36.639 | 21.544 | 26.745 | 17.032 | 0 | 0 | 57.907 | 58.288 | 46.872 | 27.25 | 0 | 0 | 55.631 | 36.591 | [5 empty] | 0 | 2.069 | 76 | 1.6367 | 1.4805 | 0.20049 | 0.073171 | 1.4074 | 85.9893
2010-06-07 | 7:12 | 0 | 22.822 | 0 | 0 | 0 | 38.543 | 36.098 | 33.371 | 36.473 | 22.17 | 26.77 | 17.303 | 0 | 0 | 57.907 | 58.265 | 46.872 | 27.275 | 0 | 0 | 55.608 | 36.569 | [5 empty] | 0 | 2.07 | 77 | 1.5578 | 1.4055 | 0.1973 | 0.073171 | 1.3324 | 85.5301
2010-06-07 | 7:13 | 0 | 22.802 | 0 | 0 | 0 | 38.334 | 36.761 | 33.213 | 36.361 | 22.248 | 26.75 | 17.135 | 0 | 0 | 57.866 | 58.247 | 46.877 | 27.255 | 0 | 0 | 55.566 | 36.55 | [5 empty] | 0 | 1.973 | 78 | 1.6067 | 1.452 | 0.19928 | 0.073171 | 1.3789 | 85.8201
2010-06-07 | 7:14 | 0 | 22.827 | 0 | 0 | 0 | 38.148 | 37.208 | 33.094 | 36.22 | 22.199 | 26.799 | 17.011 | 0 | 0 | 57.843 | 58.224 | 46.877 | 27.28 | 0 | 0 | 55.543 | 36.572 | [5 empty] | 0 | 1.928 | 79 | 1.6428 | 1.4864 | 0.20074 | 0.073171 | 1.4132 | 86.0231
2010-06-07 | 7:15 | 0 | 22.802 | 0 | 0 | 0 | 37.959 | 37.418 | 33.024 | 36.151 | 22.344 | 26.821 | 17.507 | 0 | 0 | 57.822 | 58.224 | 46.853 | 27.28 | 0 | 0 | 55.522 | 36.526 | [5 empty] | 0 | 1.808 | 80 | 1.4984 | 1.3491 | 0.19489 | 0.073171 | 1.2759 | 85.1525
2010-06-07 | 7:16 | 0 | 22.827 | 0 | 0 | 0 | 37.818 | 37.301 | 32.931 | 35.938 | 23.111 | 26.821 | 17.927 | 0 | 0 | 57.822 | 58.203 | 46.853 | 27.304 | 0 | 0 | 55.543 | 36.478 | [5 empty] | 0 | 1.88 | 81 | 1.3761 | 1.2328 | 0.18993 | 0.073171 | 1.1596 | 84.2723
2010-06-07 | 7:17 | 0 | 22.802 | 0 | 0 | 0 | 37.677 | 37.091 | 32.883 | 35.773 | 23.092 | 26.821 | 18.075 | 0 | 0 | 57.777 | 58.203 | 46.806 | 27.28 | 0 | 0 | 55.543 | 36.478 | [5 empty] | 0 | 1.904 | 82 | 1.333 | 1.1918 | 0.18819 | 0.073171 | 1.1187 | 83.9237
2010-06-07 | 7:18 | 0 | 22.802 | 0 | 0 | 0 | 37.512 | 36.926 | 32.835 | 35.655 | 23.018 | 26.799 | 18.123 | 0 | 0 | 57.777 | 58.203 | 46.806 | 27.304 | 0 | 0 | 55.566 | 36.478 | [5 empty] | 0 | 1.857 | 83 | 1.319 | 1.1786 | 0.18762 | 0.073171 | 1.1054 | 83.8057
2010-06-07 | 7:19 | 0 | 22.802 | 0 | 0 | 0 | 37.394 | 36.761 | 32.718 | 35.538 | 23.376 | 26.799 | 18.173 | 0 | 0 | 57.777 | 58.203 | 46.806 | 27.304 | 0 | 0 | 55.543 | 36.454 | [5 empty] | 0 | 1.856 | 84 | 1.3044 | 1.1647 | 0.18703 | 0.073171 | 1.0915 | 83.6802
2010-06-07 | 7:20 | 0 | 22.778 | 0 | 0 | 0 | 37.184 | 36.619 | 32.694 | 35.421 | 23.28 | 26.799 | 18.075 | 0 | 0 | 57.754 | 58.203 | 46.83 | 27.329 | 0 | 0 | 55.543 | 36.409 | [5 empty] | 0 | 1.763 | 85 | 1.333 | 1.1918 | 0.18819 | 0.073171 | 1.1187 | 83.9237
2010-06-07 | 7:21 | 0 | 22.802 | 0 | 0 | 0 | 37.043 | 36.454 | 32.625 | 35.28 | 23.185 | 26.821 | 18.321 | 0 | 0 | 57.754 | 58.158 | 46.806 | 27.329 | 0 | 0 | 55.543 | 36.43 | [5 empty] | 0 | 1.763 | 86 | 1.2613 | 1.1237 | 0.18528 | 0.073171 | 1.0506 | 83.2915
2010-06-07 | 7:22 | 0 | 22.778 | 0 | 0 | 0 | 36.926 | 36.337 | 32.553 | 35.139 | 23.067 | 26.75 | 18.025 | 0 | 0 | 57.731 | 58.158 | 46.806 | 27.304 | 0 | 0 | 55.522 | 36.43 | [5 empty] | 0 | 1.787 | 87 | 1.3475 | 1.2057 | 0.18878 | 0.073171 | 1.1325 | 84.044
2010-06-07 | 7:23 | 0 | 22.802 | 0 | 0 | 0 | 36.761 | 36.172 | 32.507 | 34.952 | 22.922 | 26.75 | 17.828 | 0 | 0 | 57.731 | 58.135 | 46.83 | 27.329 | 0 | 0 | 55.498 | 36.385 | [5 empty] | 0 | 1.809 | 88 | 1.4049 | 1.2602 | 0.1911 | 0.073171 | 1.187 | 84.4936
2010-06-07 | 7:24 | 0 | 22.802 | 0 | 0 | 0 | 36.619 | 36.055 | 32.458 | 34.856 | 22.559 | 26.725 | 17.876 | 0 | 0 | 57.71 | 58.135 | 46.83 | 27.329 | 0 | 0 | 55.498 | 36.385 | [5 empty] | 0 | 1.763 | 89 | 1.3909 | 1.2469 | 0.19053 | 0.073171 | 1.1738 | 84.3875
2010-06-07 | 7:25 | 0 | 22.778 | 0 | 0 | 0 | 36.478 | 35.938 | 32.387 | 34.739 | 22.778 | 26.725 | 17.68 | 0 | 0 | 57.688 | 58.135 | 46.762 | 27.329 | 0 | 0 | 55.498 | 36.385 | [5 empty] | 0 | 1.739 | 90 | 1.448 | 1.3012 | 0.19285 | 0.073171 | 1.228 | 84.8079
2010-06-07 | 7:26 | 0 | 22.837 | 0 | 0 | 0 | 36.325 | 36.605 | 32.277 | 34.749 | 21.993 | 26.784 | 18.012 | 0 | 0 | 57.697 | 58.19 | 46.839 | 27.363 | 0 | 0 | 55.554 | 36.418 | [5 empty] | 0 | 1.576 | 91 | 1.3513 | 1.2093 | 0.18893 | 0.073171 | 1.1361 | 84.0748
2010-06-07 | 7:27 | 0 | 22.802 | 0 | 0 | 0 | 36.172 | 36.971 | 32.144 | 34.622 | 21.79 | 26.605 | 18.444 | 0 | 0 | 57.665 | 58.135 | 46.785 | 27.329 | 0 | 0 | 55.522 | 36.337 | [5 empty] | 0 | 1.55 | 92 | 1.2255 | 1.0897 | 0.18383 | 0.073171 | 1.0165 | 82.9477
2010-06-07 | 7:28 | 0 | 22.802 | 0 | 0 | 0 | 35.986 | 37.208 | 32.073 | 34.505 | 21.405 | 26.63 | 18.47 | 0 | 0 | 57.619 | 58.135 | 46.762 | 27.329 | 0 | 0 | 55.498 | 36.313 | [5 empty] | 0 | 1.481 | 93 | 1.2179 | 1.0825 | 0.18352 | 0.073171 | 1.0093 | 82.8724
2010-06-07 | 7:29 | 0 | 22.802 | 0 | 0 | 0 | 35.914 | 37.091 | 32.049 | 34.364 | 21.429 | 26.581 | 18.371 | 0 | 0 | 57.642 | 58.091 | 46.762 | 27.304 | 0 | 0 | 55.452 | 36.313 | [5 empty] | 0 | 1.55 | 94 | 1.2468 | 1.1099 | 0.18469 | 0.073171 | 1.0367 | 83.1541
2010-06-07 | 7:30 | 0 | 22.778 | 0 | 0 | 0 | 35.751 | 36.902 | 31.953 | 34.27 | 20.995 | 26.556 | 18.643 | 0 | 0 | 57.642 | 58.091 | 46.785 | 27.304 | 0 | 0 | 55.475 | 36.313 | [5 empty] | 0 | 1.481 | 95 | 1.1676 | 1.0346 | 0.18148 | 0.073171 | 0.96145 | 82.3468
2010-06-07 | 7:31 | 0 | 22.802 | 0 | 0 | 0 | 35.655 | 36.737 | 31.904 | 34.153 | 20.922 | 26.556 | 18.741 | 0 | 0 | 57.619 | 58.069 | 46.785 | 27.28 | 0 | 0 | 55.522 | 36.313 | [5 empty] | 0 | 1.502 | 96 | 1.139 | 1.0075 | 0.18033 | 0.073171 | 0.93432 | 82.0284
2010-06-07 | 7:32 | 0 | 22.802 | 0 | 0 | 0 | 35.514 | 36.55 | 31.88 | 34.012 | 20.635 | 26.485 | 18.691 | 0 | 0 | 57.619 | 58.069 | 46.806 | 27.304 | 0 | 0 | 55.543 | 36.313 | [5 empty] | 0 | 1.502 | 97 | 1.1536 | 1.0213 | 0.18092 | 0.073171 | 0.94816 | 82.1928
2010-06-07 | 7:33 | 0 | 22.827 | 0 | 0 | 0 | 35.445 | 36.433 | 31.907 | 33.943 | 21.044 | 26.51 | 18.766 | 0 | 0 | 57.644 | 58.094 | 46.832 | 27.329 | 0 | 0 | 55.592 | 36.363 | [5 empty] | 0 | 1.502 | 98 | 1.1317 | 1.0006 | 0.18003 | 0.073171 | 0.9274 | 81.9446
2010-06-07 | 7:34 | 0 | 22.827 | 0 | 0 | 0 | 35.328 | 36.316 | 31.857 | 33.826 | 21.02 | 26.485 | 17.977 | 0 | 0 | 57.621 | 58.094 | 46.785 | 27.304 | 0 | 0 | 55.568 | 36.34 | [5 empty] | 0 | 1.502 | 99 | 1.3615 | 1.219 | 0.18934 | 0.073171 | 1.1458 | 84.157
2010-06-07 | 7:35 | 0 | 22.851 | 0 | 0 | 0 | 35.234 | 36.174 | 31.786 | 33.73 | 20.804 | 26.51 | 18.346 | 0 | 0 | 57.621 | 58.094 | 46.809 | 27.329 | 0 | 0 | 55.568 | 36.316 | [5 empty] | 0 | 1.504 | 100 | 1.254 | 1.1168 | 0.18499 | 0.073171 | 1.0437 | 83.2232
2010-06-07 | 7:36 | 0 | 22.856 | 0 | 0 | 0 | 35.146 | 36.062 | 31.791 | 33.641 | 20.904 | 26.49 | 17.884 | 0 | 0 | 57.605 | 58.098 | 46.837 | 27.358 | 0 | 0 | 55.573 | 36.344 | [5 empty] | 0 | 1.505 | 101 | 1.3886 | 1.2447 | 0.19044 | 0.073171 | 1.1715 | 84.3696
2010-06-07 | 7:37 | 0 | 22.856 | 0 | 0 | 0 | 35 | 35.916 | 31.713 | 33.519 | 20.659 | 26.461 | 17.876 | 0 | 0 | 57.599 | 58.048 | 46.785 | 27.329 | 0 | 0 | 55.477 | 36.268 | [5 empty] | 0 | 1.481 | 102 | 1.3909 | 1.2469 | 0.19053 | 0.073171 | 1.1738 | 84.3875
2010-06-07 | 7:38 | 0 | 22.881 | 0 | 0 | 0 | 34.912 | 35.873 | 31.671 | 33.5 | 20.953 | 26.49 | 18.304 | 0 | 0 | 57.605 | 58.121 | 46.837 | 27.358 | 0 | 0 | 55.529 | 36.32 | [5 empty] | 0 | 1.412 | 103 | 1.2663 | 1.1285 | 0.18548 | 0.073171 | 1.0553 | 83.3375
2010-06-07 | 7:39 | 0 | 22.881 | 0 | 0 | 0 | 34.794 | 36.414 | 31.551 | 33.431 | 20.689 | 26.443 | 18.18 | 0 | 0 | 57.605 | 58.098 | 46.814 | 27.358 | 0 | 0 | 55.552 | 36.344 | [5 empty] | 0 | 1.363 | 104 | 1.3024 | 1.1628 | 0.18695 | 0.073171 | 1.0896 | 83.6624
2010-06-07 | 7:40 | 0 | 22.881 | 0 | 0 | 0 | 34.653 | 36.768 | 31.477 | 33.335 | 20.375 | 26.419 | 17.884 | 0 | 0 | 57.626 | 58.098 | 46.86 | 27.358 | 0 | 0 | 55.552 | 36.344 | [5 empty] | 0 | 1.318 | 105 | 1.3886 | 1.2447 | 0.19044 | 0.073171 | 1.1715 | 84.3696
2010-06-07 | 7:41 | 0 | 22.856 | 0 | 0 | 0 | 34.534 | 36.978 | 31.428 | 33.29 | 20.399 | 26.443 | 17.783 | 0 | 0 | 57.605 | 58.098 | 46.837 | 27.334 | 0 | 0 | 55.529 | 36.32 | [5 empty] | 0 | 1.244 | 106 | 1.418 | 1.2727 | 0.19163 | 0.073171 | 1.1995 | 84.5912
2010-06-07 | 7:42 | 0 | 22.851 | 0 | 0 | 0 | 34.412 | 36.808 | 31.328 | 33.144 | 20.755 | 26.414 | 18.495 | 0 | 0 | 57.555 | 58.048 | 46.809 | 27.304 | 0 | 0 | 55.501 | 36.292 | [5 empty] | 0 | 1.268 | 107 | 1.2107 | 1.0756 | 0.18323 | 0.073171 | 1.0024 | 82.7992
2010-06-07 | 7:43 | 0 | 22.881 | 0 | 0 | 0 | 34.347 | 36.65 | 31.333 | 33.077 | 21.603 | 26.345 | 18.5 | 0 | 0 | 57.56 | 58.053 | 46.814 | 27.334 | 0 | 0 | 55.529 | 36.296 | [5 empty] | 0 | 1.27 | 108 | 1.2092 | 1.0742 | 0.18317 | 0.073171 | 1.001 | 82.7844
2010-06-07 | 7:44 | 0 | 22.856 | 0 | 0 | 0 | 34.254 | 36.462 | 31.308 | 32.936 | 21.074 | 26.394 | 17.66 | 0 | 0 | 57.583 | 58.053 | 46.86 | 27.334 | 0 | 0 | 55.482 | 36.296 | [5 empty] | 0 | 1.318 | 109 | 1.4538 | 1.3067 | 0.19308 | 0.073171 | 1.2335 | 84.849
2010-06-07 | 7:45 | 0 | 22.851 | 0 | 0 | 0 | 34.129 | 36.316 | 31.254 | 32.885 | 20.706 | 26.414 | 17.63 | 0 | 0 | 57.487 | 58.025 | 46.785 | 27.28 | 0 | 0 | 55.431 | 36.292 | [5 empty] | 0 | 1.244 | 110 | 1.4625 | 1.315 | 0.19344 | 0.073171 | 1.2418 | 84.9099
2010-06-07 | 7:46 | 0 | 22.827 | 0 | 0 | 0 | 34.036 | 36.151 | 31.232 | 32.744 | 20.321 | 26.365 | 17.409 | 0 | 0 | 57.532 | 58.002 | 46.785 | 27.28 | 0 | 0 | 55.431 | 36.292 | [5 empty] | 0 | 1.292 | 111 | 1.5269 | 1.3762 | 0.19604 | 0.073171 | 1.303 | 85.3375
2010-06-07 | 7:47 | 0 | 22.881 | 0 | 0 | 0 | 33.948 | 36.062 | 31.188 | 32.725 | 20.229 | 26.468 | 17.389 | 0 | 0 | 57.491 | 58.007 | 46.792 | 27.334 | 0 | 0 | 55.435 | 36.296 | [5 empty] | 0 | 1.223 | 112 | 1.5327 | 1.3817 | 0.19628 | 0.073171 | 1.3086 | 85.3745
2010-06-07 | 7:48 | 0 | 22.851 | 0 | 0 | 0 | 33.871 | 35.868 | 31.183 | 32.603 | 20.659 | 26.439 | 17.434 | 0 | 0 | 57.487 | 57.98 | 46.785 | 27.258 | 0 | 0 | 55.386 | 36.292 | [5 empty] | 0 | 1.268 | 113 | 1.5196 | 1.3693 | 0.19575 | 0.073171 | 1.2961 | 85.291
2010-06-07 | 7:49 | 0 | 22.881 | 0 | 0 | 0 | 33.735 | 35.734 | 31.141 | 32.515 | 21.145 | 26.468 | 17.71 | 0 | 0 | 57.491 | 58.03 | 46.792 | 27.334 | 0 | 0 | 55.435 | 36.251 | [5 empty] | 0 | 1.22 | 114 | 1.4392 | 1.2929 | 0.19249 | 0.073171 | 1.2197 | 84.7457
2010-06-07 | 7:50 | 0 | 22.827 | 0 | 0 | 0 | 33.637 | 35.658 | 31.063 | 32.412 | 21.38 | 26.461 | 17.73 | 0 | 0 | 57.443 | 57.98 | 46.785 | 27.304 | 0 | 0 | 55.407 | 36.244 | [5 empty] | 0 | 1.225 | 115 | 1.4334 | 1.2873 | 0.19226 | 0.073171 | 1.2142 | 84.7038
2010-06-07 | 7:51 | 0 | 22.905 | 0 | 0 | 0 | 33.594 | 35.545 | 31.092 | 32.37 | 22.518 | 26.468 | 18.377 | 0 | 0 | 57.425 | 58.007 | 46.814 | 27.358 | 0 | 0 | 55.414 | 36.273 | [5 empty] | 0 | 1.224 | 116 | 1.245 | 1.1082 | 0.18462 | 0.073171 | 1.0351 | 83.1374
2010-06-07 | 7:52 | 0 | 22.856 | 0 | 0 | 0 | 33.476 | 36.134 | 30.997 | 32.296 | 23.479 | 26.49 | 18.377 | 0 | 0 | 57.491 | 57.987 | 46.814 | 27.334 | 0 | 0 | 55.414 | 36.251 | [5 empty] | 0 | 1.18 | 117 | 1.245 | 1.1082 | 0.18462 | 0.073171 | 1.0351 | 83.1374
2010-06-07 | 7:53 | 0 | 22.807 | 0 | 0 | 0 | 33.311 | 36.411 | 30.83 | 32.277 | 23.724 | 26.519 | 18.233 | 0 | 0 | 57.382 | 57.964 | 46.748 | 27.314 | 0 | 0 | 55.391 | 36.206 | [5 empty] | 0 | 1.034 | 118 | 1.287 | 1.1481 | 0.18632 | 0.073171 | 1.0749 | 83.5257
2010-06-07 | 7:54 | 0 | 22.837 | 0 | 0 | 0 | 33.244 | 36.605 | 30.806 | 32.154 | 23.964 | 26.495 | 18.309 | 0 | 0 | 57.425 | 57.918 | 46.769 | 27.314 | 0 | 0 | 55.344 | 36.182 | [5 empty] | 0 | 1.09 | 119 | 1.2648 | 1.1271 | 0.18542 | 0.073171 | 1.0539 | 83.324
2010-06-07 | 7:55 | 0 | 22.807 | 0 | 0 | 0 | 33.146 | 36.483 | 30.754 | 32.078 | 23.935 | 26.515 | 18.055 | 0 | 0 | 57.375 | 57.891 | 46.673 | 27.309 | 0 | 0 | 55.316 | 36.108 | [5 empty] | 0 | 1.068 | 120 | 1.3388 | 1.1974 | 0.18842 | 0.073171 | 1.1242 | 83.9721
2010-06-07 | 7:56 | 0 | 22.837 | 0 | 0 | 0 | 33.103 | 36.323 | 30.783 | 31.987 | 23.388 | 26.544 | 17.937 | 0 | 0 | 57.402 | 57.898 | 46.769 | 27.314 | 0 | 0 | 55.323 | 36.182 | [5 empty] | 0 | 1.116 | 121 | 1.3731 | 1.23 | 0.18981 | 0.073171 | 1.1569 | 84.2495
2010-06-07 | 7:57 | 0 | 22.734 | 0 | 0 | 0 | 33.005 | 36.036 | 30.705 | 31.909 | 23.55 | 26.561 | 18.377 | 0 | 0 | 57.375 | 57.87 | 46.764 | 27.284 | 0 | 0 | 55.295 | 36.153 | [5 empty] | 0 | 1.096 | 122 | 1.245 | 1.1082 | 0.18462 | 0.073171 | 1.0351 | 83.1374
2010-06-07 | 7:58 | 0 | 22.861 | 0 | 0 | 0 | 32.962 | 35.995 | 30.734 | 31.818 | 23.942 | 26.566 | 18.382 | 0 | 0 | 57.402 | 57.852 | 46.769 | 27.314 | 0 | 0 | 55.323 | 36.158 | [5 empty] | 0 | 1.144 | 123 | 1.2436 | 1.1069 | 0.18456 | 0.073171 | 1.0337 | 83.1235
2010-06-07 | 7:59 | 0 | 22.861 | 0 | 0 | 0 | 32.893 | 35.854 | 30.71 | 31.794 | 24.519 | 26.544 | 19.023 | 0 | 0 | 57.359 | 57.852 | 46.725 | 27.338 | 0 | 0 | 55.323 | 36.158 | [5 empty] | 0 | 1.099 | 124 | 1.0569 | 0.92943 | 0.177 | 0.073171 | 0.85626 | 81.0163
2010-06-07 | 8:00 | 0 | 22.783 | 0 | 0 | 0 | 32.771 | 35.708 | 30.656 | 31.693 | 24.273 | 26.537 | 18.945 | 0 | 0 | 57.309 | 57.847 | 46.741 | 27.356 | 0 | 0 | 55.295 | 36.108 | [5 empty] | 0 | 1.078 | 125 | 1.0796 | 0.95102 | 0.17792 | 0.073171 | 0.87785 | 81.3116
2010-06-07 | 8:01 | 0 | 22.788 | 0 | 0 | 0 | 32.728 | 35.596 | 30.631 | 31.573 | 25.188 | 26.586 | 19.39 | 0 | 0 | 57.309 | 57.802 | 46.697 | 27.309 | 0 | 0 | 55.272 | 36.108 | [5 empty] | 0 | 1.155 | 126 | 0.95003 | 0.82785 | 0.17267 | 0.073171 | 0.75468 | 79.437
2010-06-07 | 8:02 | 0 | 22.812 | 0 | 0 | 0 | 32.658 | 35.454 | 30.661 | 31.529 | 25.916 | 26.591 | 19.666 | 0 | 0 | 57.336 | 57.829 | 46.725 | 27.363 | 0 | 0 | 55.344 | 36.136 | [5 empty] | 0 | 1.129 | 127 | 0.86966 | 0.75145 | 0.16941 | 0.073171 | 0.67828 | 77.9937
2010-06-07 | 8:03 | 0 | 22.812 | 0 | 0 | 0 | 32.586 | 35.337 | 30.59 | 31.458 | 25.772 | 26.591 | 19.666 | 0 | 0 | 57.336 | 57.806 | 46.769 | 27.363 | 0 | 0 | 55.323 | 36.158 | [5 empty] | 0 | 1.128 | 128 | 0.86966 | 0.75145 | 0.16941 | 0.073171 | 0.67828 | 77.9937
2010-06-07 | 8:04 | 0 | 22.837 | 0 | 0 | 0 | 32.517 | 35.289 | 30.565 | 31.433 | 25.316 | 26.64 | 19.518 | 0 | 0 | 57.313 | 57.852 | 46.748 | 27.385 | 0 | 0 | 55.323 | 36.112 | [5 empty] | 0 | 1.084 | 129 | 0.91276 | 0.79242 | 0.17116 | 0.073171 | 0.71925 | 78.7993
2010-06-07 | 8:05 | 0 | 22.812 | 0 | 0 | 0 | 32.372 | 35.806 | 30.494 | 31.433 | 25.411 | 26.591 | 19.271 | 0 | 0 | 57.313 | 57.829 | 46.701 | 27.363 | 0 | 0 | 55.344 | 36.088 | [5 empty] | 0 | 0.939 | 130 | 0.98468 | 0.86079 | 0.17407 | 0.073171 | 0.78762 | 79.9867
2010-06-07 | 8:06 | 0 | 22.812 | 0 | 0 | 0 | 32.323 | 36.136 | 30.421 | 31.36 | 25.316 | 26.615 | 19.37 | 0 | 0 | 57.313 | 57.806 | 46.725 | 27.363 | 0 | 0 | 55.3 | 36.088 | [5 empty] | 0 | 0.963 | 131 | 0.95586 | 0.83338 | 0.1729 | 0.073171 | 0.76021 | 79.5322
2010-06-07 | 8:07 | 0 | 22.812 | 0 | 0 | 0 | 32.252 | 36.323 | 30.396 | 31.313 | 25.146 | 26.664 | 19.493 | 0 | 0 | 57.291 | 57.806 | 46.701 | 27.363 | 0 | 0 | 55.277 | 36.064 | [5 empty] | 0 | 0.939 | 132 | 0.92004 | 0.79934 | 0.17145 | 0.073171 | 0.72617 | 78.9279
2010-06-07 | 8:08 | 0 | 22.812 | 0 | 0 | 0 | 32.179 | 36.182 | 30.374 | 31.215 | 24.783 | 26.64 | 18.751 | 0 | 0 | 57.291 | 57.783 | 46.725 | 27.363 | 0 | 0 | 55.3 | 36.064 | [5 empty] | 0 | 0.964 | 133 | 1.1361 | 1.0047 | 0.18021 | 0.073171 | 0.93155 | 81.995
2010-06-07 | 8:09 | 0 | 22.812 | 0 | 0 | 0 | 32.132 | 35.995 | 30.374 | 31.119 | 25.097 | 26.64 | 18.975 | 0 | 0 | 57.268 | 57.783 | 46.748 | 27.385 | 0 | 0 | 55.344 | 36.088 | [5 empty] | 0 | 1.013 | 134 | 1.0709 | 0.94272 | 0.17757 | 0.073171 | 0.86955 | 81.1995
2010-06-07 | 8:10 | 0 | 22.812 | 0 | 0 | 0 | 32.059 | 35.854 | 30.325 | 31.07 | 25.747 | 26.64 | 19.148 | 0 | 0 | 57.268 | 57.763 | 46.725 | 27.363 | 0 | 0 | 55.323 | 36.088 | [5 empty] | 0 | 0.989 | 135 | 1.0205 | 0.89483 | 0.17552 | 0.073171 | 0.82166 | 80.5155
2010-06-07 | 8:11 | 0 | 22.846 | 0 | 0 | 0 | 32.022 | 35.746 | 30.359 | 31.058 | 24.94 | 26.674 | 18.786 | 0 | 0 | 57.279 | 57.815 | 46.757 | 27.397 | 0 | 0 | 55.333 | 36.098 | [5 empty] | 0 | 0.964 | 136 | 1.1259 | 0.99504 | 0.1798 | 0.073171 | 0.92186 | 81.8768
2010-06-07 | 8:12 | 0 | 22.837 | 0 | 0 | 0 | 31.963 | 35.572 | 30.374 | 30.95 | 23.604 | 26.64 | 18.678 | 0 | 0 | 57.268 | 57.763 | 46.725 | 27.363 | 0 | 0 | 55.253 | 36.064 | [5 empty] | 0 | 1.013 | 137 | 1.1574 | 1.0249 | 0.18107 | 0.073171 | 0.95176 | 82.2349
2010-06-07 | 8:13 | 0 | 22.822 | 0 | 0 | 0 | 31.853 | 35.392 | 30.286 | 30.84 | 23.518 | 26.6 | 18.837 | 0 | 0 | 57.165 | 57.658 | 46.664 | 27.324 | 0 | 0 | 55.216 | 36.026 | [5 empty] | 0 | 1.013 | 138 | 1.1111 | 0.98092 | 0.17919 | 0.073171 | 0.90775 | 81.7006
2010-06-07 | 8:14 | 0 | 22.822 | 0 | 0 | 0 | 31.779 | 35.299 | 30.261 | 30.84 | 23.83 | 26.625 | 19.304 | 0 | 0 | 57.233 | 57.704 | 46.711 | 27.324 | 0 | 0 | 55.148 | 36.05 | [5 empty] | 0 | 0.939 | 139 | 0.97508 | 0.85165 | 0.17368 | 0.073171 | 0.77848 | 79.8382
2010-06-07 | 8:15 | 0 | 22.822 | 0 | 0 | 0 | 31.73 | 35.182 | 30.261 | 30.744 | 24.891 | 26.6 | 19.329 | 0 | 0 | 57.233 | 57.704 | 46.711 | 27.324 | 0 | 0 | 55.148 | 35.981 | [5 empty] | 0 | 0.986 | 140 | 0.9678 | 0.84473 | 0.17339 | 0.073171 | 0.77156 | 79.7237
2010-06-07 | 8:16 | 0 | 22.797 | 0 | 0 | 0 | 31.659 | 35.065 | 30.261 | 30.695 | 24.962 | 26.649 | 19.231 | 0 | 0 | 57.211 | 57.726 | 46.687 | 27.348 | 0 | 0 | 55.148 | 35.981 | [5 empty] | 0 | 0.964 | 141 | 0.99633 | 0.87186 | 0.17454 | 0.073171 | 0.79869 | 80.1628
2010-06-07 | 8:17 | 0 | 22.822 | 0 | 0 | 0 | 31.588 | 34.969 | 30.19 | 30.646 | 25.203 | 26.671 | 19.083 | 0 | 0 | 57.233 | 57.704 | 46.711 | 27.348 | 0 | 0 | 55.102 | 36.005 | [5 empty] | 0 | 0.942 | 142 | 1.0394 | 0.91283 | 0.17629 | 0.073171 | 0.83965 | 80.7803
2010-06-07 | 8:18 | 0 | 22.797 | 0 | 0 | 0 | 31.514 | 35.51 | 30.117 | 30.646 | 26.095 | 26.649 | 19.427 | 0 | 0 | 57.188 | 57.704 | 46.687 | 27.37 | 0 | 0 | 55.125 | 36.026 | [5 empty] | 0 | 0.868 | 143 | 0.93926 | 0.81761 | 0.17223 | 0.073171 | 0.74444 | 79.2579
2010-06-07 | 8:19 | 0 | 22.797 | 0 | 0 | 0 | 31.443 | 35.84 | 30.117 | 30.6 | 25.757 | 26.649 | 19.651 | 0 | 0 | 57.233 | 57.681 | 46.711 | 27.37 | 0 | 0 | 55.148 | 36.05 | [5 empty] | 0 | 0.843 | 144 | 0.87403 | 0.7556 | 0.16959 | 0.073171 | 0.68243 | 78.0789
2010-06-07 | 8:20 | 0 | 22.856 | 0 | 0 | 0 | 31.428 | 36.014 | 30.104 | 30.585 | 25.985 | 26.635 | 19.809 | 0 | 0 | 57.243 | 57.69 | 46.767 | 27.405 | 0 | 0 | 55.158 | 36.108 | [5 empty] | 0 | 0.843 | 145 | 0.82802 | 0.71187 | 0.16772 | 0.073171 | 0.6387 | 77.1357
2010-06-07 | 8:21 | 0 | 22.797 | 0 | 0 | 0 | 31.345 | 35.864 | 29.972 | 30.43 | 25.757 | 26.6 | 19.651 | 0 | 0 | 57.099 | 57.615 | 46.664 | 27.37 | 0 | 0 | 55.148 | 36.05 | [5 empty] | 0 | 0.915 | 146 | 0.87403 | 0.7556 | 0.16959 | 0.073171 | 0.68243 | 78.0789
2010-06-07 | 8:22 | 0 | 22.797 | 0 | 0 | 0 | 31.298 | 35.698 | 30.07 | 30.406 | 25.156 | 26.576 | 19.354 | 0 | 0 | 57.165 | 57.635 | 46.687 | 27.348 | 0 | 0 | 55.102 | 36.05 | [5 empty] | 0 | 0.892 | 147 | 0.96052 | 0.83781 | 0.17309 | 0.073171 | 0.76464 | 79.6075
2010-06-07 | 8:23 | 0 | 22.846 | 0 | 0 | 0 | 31.225 | 35.557 | 29.996 | 30.381 | 24.649 | 26.6 | 19.405 | 0 | 0 | 57.142 | 57.658 | 46.687 | 27.37 | 0 | 0 | 55.102 | 36.026 | [5 empty] | 0 | 0.844 | 148 | 0.94566 | 0.8237 | 0.17249 | 0.073171 | 0.75053 | 79.3649
2010-06-07 | 8:24 | 0 | 22.822 | 0 | 0 | 0 | 31.178 | 35.392 | 30.045 | 30.31 | 24.482 | 26.576 | 19.181 | 0 | 0 | 57.142 | 57.615 | 46.687 | 27.37 | 0 | 0 | 55.057 | 36.05 | [5 empty] | 0 | 0.868 | 149 | 1.0109 | 0.8857 | 0.17513 | 0.073171 | 0.81253 | 80.3773
2010-06-07 | 8:25 | 0 | 22.856 | 0 | 0 | 0 | 31.164 | 35.285 | 30.055 | 30.296 | 24.732 | 26.61 | 19.611 | 0 | 0 | 57.188 | 57.615 | 46.664 | 27.37 | 0 | 0 | 55.078 | 36.026 | [5 empty] | 0 | 0.868 | 150 | 0.88568 | 0.76668 | 0.17006 | 0.073171 | 0.6935 | 78.3022
2010-06-07 | 8:26 | 0 | 22.797 | 0 | 0 | 0 | 31.08 | 35.134 | 30.021 | 30.215 | 24.769 | 26.6 | 19.676 | 0 | 0 | 57.142 | 57.615 | 46.687 | 27.348 | 0 | 0 | 55.078 | 36.005 | [5 empty] | 0 | 0.865 | 151 | 0.86675 | 0.74868 | 0.16929 | 0.073171 | 0.67551 | 77.9364
2010-06-07 | 8:27 | 0 | 22.822 | 0 | 0 | 0 | 30.985 | 35.017 | 29.972 | 30.19 | 24.215 | 26.625 | 18.859 | 0 | 0 | 57.165 | 57.592 | 46.711 | 27.348 | 0 | 0 | 55.078 | 36.005 | [5 empty] | 0 | 0.795 | 152 | 1.1047 | 0.97483 | 0.17893 | 0.073171 | 0.90166 | 81.6232
2010-06-07 | 8:28 | 0 | 22.822 | 0 | 0 | 0 | 30.96 | 34.9 | 29.972 | 30.092 | 23.999 | 26.6 | 19.156 | 0 | 0 | 57.142 | 57.592 | 46.711 | 27.348 | 0 | 0 | 55.078 | 36.005 | [5 empty] | 0 | 0.868 | 153 | 1.0182 | 0.89262 | 0.17543 | 0.073171 | 0.81945 | 80.4823
2010-06-07 | 8:29 | 0 | 22.856 | 0 | 0 | 0 | 30.945 | 34.816 | 30.006 | 30.08 | 24.009 | 26.684 | 19.661 | 0 | 0 | 57.131 | 57.624 | 46.743 | 27.383 | 0 | 0 | 55.09 | 36.038 | [5 empty] | 0 | 0.865 | 154 | 0.87112 | 0.75284 | 0.16947 | 0.073171 | 0.67966 | 78.0222
2010-06-07 | 8:30 | 0 | 22.822 | 0 | 0 | 0 | 30.864 | 34.687 | 29.972 | 30.021 | 23.999 | 26.671 | 19.478 | 0 | 0 | 57.099 | 57.569 | 46.664 | 27.37 | 0 | 0 | 55.034 | 35.981 | [5 empty] | 0 | 0.843 | 155 | 0.92441 | 0.80349 | 0.17163 | 0.073171 | 0.73032 | 79.0041
2010-06-07 | 8:31 | 0 | 22.822 | 0 | 0 | 0 | 30.791 | 35.206 | 29.925 | 30.021 | 24.504 | 26.721 | 19.774 | 0 | 0 | 57.099 | 57.569 | 46.687 | 27.37 | 0 | 0 | 55.057 | 35.981 | [5 empty] | 0 | 0.77 | 156 | 0.83821 | 0.72156 | 0.16814 | 0.073171 | 0.64839 | 77.3535
2010-06-07 | 8:32 | 0 | 22.832 | 0 | 0 | 0 | 30.73 | 35.567 | 29.862 | 30.055 | 23.744 | 26.779 | 20.229 | 0 | 0 | 57.108 | 57.624 | 46.697 | 27.429 | 0 | 0 | 55.09 | 35.99 | [5 empty] | 0 | 0.675 | 157 | 0.70572 | 0.59561 | 0.16277 | 0.073171 | 0.52244 | 74.0302
2010-06-07 | 8:33 | 0 | 22.881 | 0 | 0 | 0 | 30.683 | 35.732 | 29.839 | 30.009 | 24.178 | 26.828 | 20.35 | 0 | 0 | 57.133 | 57.58 | 46.669 | 27.375 | 0 | 0 | 55.06 | 35.935 | [5 empty] | 0 | 0.674 | 158 | 0.67048 | 0.56212 | 0.16134 | 0.073171 | 0.48895 | 72.9253
2010-06-07 | 8:34 | 0 | 22.849 | 0 | 0 | 0 | 30.627 | 35.56 | 29.808 | 29.928 | 24.386 | 26.772 | 20.703 | 0 | 0 | 57.103 | 57.551 | 46.692 | 27.375 | 0 | 0 | 55.015 | 35.959 | [5 empty] | 0 | 0.699 | 159 | 0.56769 | 0.46441 | 0.15718 | 0.073171 | 0.39124 | 68.9181
2010-06-07 | 8:35 | 0 | 22.881 | 0 | 0 | 0 | 30.609 | 35.426 | 29.864 | 29.864 | 25.166 | 26.828 | 20.424 | 0 | 0 | 57.133 | 57.557 | 46.743 | 27.407 | 0 | 0 | 55.069 | 35.99 | [5 empty] | 0 | 0.745 | 160 | 0.64893 | 0.54164 | 0.16047 | 0.073171 | 0.46847 | 72.1904
2010-06-07 | 8:36 | 0 | 22.824 | 0 | 0 | 0 | 30.553 | 35.256 | 29.832 | 29.783 | 25.808 | 26.868 | 20.197 | 0 | 0 | 57.058 | 57.528 | 46.713 | 27.397 | 0 | 0 | 55.015 | 35.983 | [5 empty] | 0 | 0.77 | 161 | 0.71503 | 0.60447 | 0.16315 | 0.073171 | 0.5313 | 74.3042
2010-06-07 | 8:37 | 0 | 22.856 | 0 | 0 | 0 | 30.538 | 35.146 | 29.886 | 29.79 | 26.225 | 26.853 | 20.399 | 0 | 0 | 57.065 | 57.557 | 46.652 | 27.429 | 0 | 0 | 55.022 | 35.99 | [5 empty] | 0 | 0.748 | 162 | 0.65621 | 0.54856 | 0.16076 | 0.073171 | 0.47539 | 72.4441
2010-06-07 | 8:38 | 0 | 22.856 | 0 | 0 | 0 | 30.489 | 35.005 | 29.815 | 29.79 | 24.612 | 26.875 | 19.86 | 0 | 0 | 57.065 | 57.557 | 46.699 | 27.407 | 0 | 0 | 54.999 | 35.966 | [5 empty] | 0 | 0.699 | 163 | 0.81317 | 0.69775 | 0.16712 | 0.073171 | 0.62458 | 76.8084
2010-06-07 | 8:39 | 0 | 22.824 | 0 | 0 | 0 | 30.362 | 34.856 | 29.759 | 29.687 | 24.05 | 26.843 | 20.073 | 0 | 0 | 57.012 | 57.528 | 46.669 | 27.397 | 0 | 0 | 54.945 | 35.935 | [5 empty] | 0 | 0.675 | 164 | 0.75114 | 0.63879 | 0.16461 | 0.073171 | 0.56562 | 75.3017
2010-06-07 | 8:40 | 0 | 22.8 | 0 | 0 | 0 | 30.337 | 34.761 | 29.783 | 29.663 | 23.785 | 26.868 | 19.505 | 0 | 0 | 57.035 | 57.505 | 46.669 | 27.397 | 0 | 0 | 54.877 | 35.959 | [5 empty] | 0 | 0.674 | 165 | 0.91654 | 0.79602 | 0.17131 | 0.073171 | 0.72285 | 78.8664
2010-06-07 | 8:41 | 0 | 22.832 | 0 | 0 | 0 | 30.345 | 34.699 | 29.815 | 29.599 | 23.793 | 26.828 | 20.35 | 0 | 0 | 57.065 | 57.535 | 46.722 | 27.429 | 0 | 0 | 54.931 | 35.99 | [5 empty] | 0 | 0.746 | 166 | 0.67048 | 0.56212 | 0.16134 | 0.073171 | 0.48895 | 72.9253
2010-06-07 | 8:42 | 0 | 22.856 | 0 | 0 | 0 | 30.296 | 34.557 | 29.815 | 29.575 | 24.129 | 26.828 | 20.953 | 0 | 0 | 57.065 | 57.514 | 46.743 | 27.407 | 0 | 0 | 54.931 | 35.99 | [5 empty] | 0 | 0.721 | 167 | 0.49489 | 0.39521 | 0.15423 | 0.073171 | 0.32204 | 65.0733
2010-06-07 | 8:43 | 0 | 22.856 | 0 | 0 | 0 | 30.249 | 34.486 | 29.79 | 29.575 | 23.888 | 26.804 | 20.544 | 0 | 0 | 57.065 | 57.514 | 46.699 | 27.429 | 0 | 0 | 54.975 | 35.99 | [5 empty] | 0 | 0.674 | 168 | 0.61399 | 0.50842 | 0.15905 | 0.073171 | 0.43525 | 70.8891
2010-06-07 | 8:44 | 0 | 22.856 | 0 | 0 | 0 | 30.175 | 35.005 | 29.719 | 29.55 | 23.913 | 26.853 | 20.76 | 0 | 0 | 57.042 | 57.514 | 46.699 | 27.454 | 0 | 0 | 55.046 | 35.966 | [5 empty] | 0 | 0.625 | 169 | 0.55109 | 0.44863 | 0.1565 | 0.073171 | 0.37546 | 68.1309
2010-06-07 | 8:45 | 0 | 22.856 | 0 | 0 | 0 | 30.153 | 35.287 | 29.67 | 29.526 | 24.372 | 26.828 | 20.833 | 0 | 0 | 57.019 | 57.423 | 46.652 | 27.429 | 0 | 0 | 55.069 | 35.945 | [5 empty] | 0 | 0.627 | 170 | 0.52983 | 0.42843 | 0.15564 | 0.073171 | 0.35525 | 67.0507
2010-06-07 | 8:46 | 0 | 22.807 | 0 | 0 | 0 | 30.08 | 35.474 | 29.646 | 29.526 | 24.661 | 26.853 | 21.243 | 0 | 0 | 56.976 | 57.491 | 46.676 | 27.454 | 0 | 0 | 55.046 | 35.945 | [5 empty] | 0 | 0.554 | 171 | 0.41044 | 0.31494 | 0.1508 | 0.073171 | 0.24177 | 58.9045
2010-06-07 | 8:47 | 0 | 22.832 | 0 | 0 | 0 | 30.08 | 35.332 | 29.646 | 29.477 | 25.092 | 26.804 | 21.603 | 0 | 0 | 56.998 | 57.468 | 46.699 | 27.429 | 0 | 0 | 55.046 | 35.966 | [5 empty] | 0 | 0.603 | 172 | 0.30561 | 0.21529 | 0.14656 | 0.073171 | 0.14212 | 46.5039
2010-06-07 | 8:48 | 0 | 22.832 | 0 | 0 | 0 | 30.031 | 35.167 | 29.67 | 29.405 | 25.286 | 26.828 | 21.387 | 0 | 0 | 56.998 | 57.446 | 46.676 | 27.407 | 0 | 0 | 54.999 | 35.966 | [5 empty] | 0 | 0.626 | 173 | 0.36851 | 0.27508 | 0.1491 | 0.073171 | 0.20191 | 54.7909
2010-06-07 | 8:49 | 0 | 22.832 | 0 | 0 | 0 | 29.984 | 35.026 | 29.67 | 29.356 | 25.335 | 26.828 | 20.495 | 0 | 0 | 56.998 | 57.446 | 46.652 | 27.407 | 0 | 0 | 54.999 | 35.99 | [5 empty] | 0 | 0.628 | 174 | 0.62826 | 0.52198 | 0.15963 | 0.073171 | 0.44881 | 71.438
2010-06-07 | 8:50 | 0 | 22.856 | 0 | 0 | 0 | 29.96 | 34.888 | 29.695 | 29.31 | 24.877 | 26.828 | 20.76 | 0 | 0 | 56.998 | 57.423 | 46.652 | 27.429 | 0 | 0 | 54.999 | 35.99 | [5 empty] | 0 | 0.65 | 175 | 0.55109 | 0.44863 | 0.1565 | 0.073171 | 0.37546 | 68.1309
2010-06-07 | 8:51 | 0 | 22.832 | 0 | 0 | 0 | 29.935 | 34.792 | 29.695 | 29.285 | 24.492 | 26.828 | 20.711 | 0 | 0 | 56.998 | 57.446 | 46.652 | 27.429 | 0 | 0 | 55.022 | 35.966 | [5 empty] | 0 | 0.65 | 176 | 0.56536 | 0.4622 | 0.15708 | 0.073171 | 0.38902 | 68.8104
2010-06-07 | 8:52 | 0 | 22.856 | 0 | 0 | 0 | 29.886 | 34.627 | 29.67 | 29.212 | 24.852 | 26.779 | 21.169 | 0 | 0 | 56.998 | 57.4 | 46.722 | 27.407 | 0 | 0 | 55.022 | 35.966 | [5 empty] | 0 | 0.674 | 177 | 0.43199 | 0.33542 | 0.15168 | 0.073171 | 0.26225 | 60.7078
2010-06-07 | 8:53 | 0 | 22.856 | 0 | 0 | 0 | 29.839 | 34.557 | 29.646 | 29.187 | 24.997 | 26.779 | 20.833 | 0 | 0 | 56.973 | 57.354 | 46.673 | 27.429 | 0 | 0 | 55.043 | 35.942 | [5 empty] | 0 | 0.652 | 178 | 0.52983 | 0.42843 | 0.15564 | 0.073171 | 0.35525 | 67.0507
2010-06-07 | 8:54 | 0 | 22.807 | 0 | 0 | 0 | 29.79 | 34.44 | 29.621 | 29.187 | 24.658 | 26.828 | 20.081 | 0 | 0 | 56.973 | 57.377 | 46.72 | 27.405 | 0 | 0 | 54.997 | 35.942 | [5 empty] | 0 | 0.603 | 179 | 0.74881 | 0.63658 | 0.16451 | 0.073171 | 0.56341 | 75.2402
2010-06-07 | 8:55 | 0 | 22.832 | 0 | 0 | 0 | 29.766 | 34.369 | 29.597 | 29.141 | 24.926 | 26.804 | 20.64 | 0 | 0 | 56.928 | 57.4 | 46.673 | 27.429 | 0 | 0 | 54.997 | 35.942 | [5 empty] | 0 | 0.625 | 180 | 0.58603 | 0.48185 | 0.15792 | 0.073171 | 0.40868 | 69.7363
2010-06-07 | 8:56 | 0 | 22.807 | 0 | 0 | 0 | 29.717 | 34.251 | 29.646 | 29.092 | 24.347 | 26.804 | 20.254 | 0 | 0 | 56.928 | 57.4 | 46.629 | 27.429 | 0 | 0 | 54.952 | 35.919 | [5 empty] | 0 | 0.625 | 181 | 0.69844 | 0.58869 | 0.16247 | 0.073171 | 0.51552 | 73.811
2010-06-07 | 8:57 | 0 | 22.807 | 0 | 0 | 0 | 29.67 | 34.744 | 29.55 | 29.116 | 24.082 | 26.804 | 20.711 | 0 | 0 | 56.928 | 57.4 | 46.629 | 27.405 | 0 | 0 | 54.973 | 35.919 | [5 empty] | 0 | 0.554 | 182 | 0.56536 | 0.4622 | 0.15708 | 0.073171 | 0.38902 | 68.8104
2010-06-07 | 8:58 | 0 | 22.856 | 0 | 0 | 0 | 29.646 | 35.05 | 29.55 | 29.067 | 24.467 | 26.779 | 21.434 | 0 | 0 | 56.973 | 57.377 | 46.697 | 27.429 | 0 | 0 | 54.997 | 35.942 | [5 empty] | 0 | 0.579 | 183 | 0.35482 | 0.26207 | 0.14855 | 0.073171 | 0.1889 | 53.2378
2010-06-07 | 8:59 | 0 | 22.856 | 0 | 0 | 0 | 29.575 | 35.215 | 29.55 | 29.067 | 24.516 | 26.804 | 21.674 | 0 | 0 | 56.928 | 57.354 | 46.673 | 27.405 | 0 | 0 | 54.952 | 35.942 | [5 empty] | 0 | 0.508 | 184 | 0.28493 | 0.19564 | 0.14572 | 0.073171 | 0.12247 | 42.9809
2010-06-07 | 9:00 | 0 | 22.856 | 0 | 0 | 0 | 29.55 | 35.074 | 29.526 | 28.996 | 24.803 | 26.804 | 21.385 | 0 | 0 | 56.928 | 57.332 | 46.673 | 27.429 | 0 | 0 | 54.905 | 35.966 | [5 empty] | 0 | 0.554 | 185 | 0.36909 | 0.27563 | 0.14913 | 0.073171 | 0.20246 | 54.8545
2010-06-07 | 9:01 | 0 | 22.832 | 0 | 0 | 0 | 29.55 | 34.909 | 29.55 | 28.971 | 25.19 | 26.804 | 21.772 | 0 | 0 | 56.905 | 57.265 | 46.629 | 27.383 | 0 | 0 | 54.882 | 35.942 | [5 empty] | 0 | 0.579 | 186 | 0.25639 | 0.16851 | 0.14456 | 0.073171 | 0.09534 | 37.1849
2010-06-07 | 9:02 | 0 | 22.886 | 0 | 0 | 0 | 29.531 | 34.797 | 29.604 | 28.976 | 24.81 | 26.833 | 21.343 | 0 | 0 | 56.912 | 57.359 | 46.678 | 27.459 | 0 | 0 | 54.91 | 35.947 | [5 empty] | 0 | 0.555 | 187 | 0.38132 | 0.28726 | 0.14962 | 0.073171 | 0.21409 | 56.1439
2010-06-07 | 9:03 | 0 | 22.832 | 0 | 0 | 0 | 29.477 | 34.651 | 29.526 | 28.922 | 24.732 | 26.804 | 21.338 | 0 | 0 | 56.884 | 57.309 | 46.673 | 27.405 | 0 | 0 | 54.882 | 35.919 | [5 empty] | 0 | 0.555 | 188 | 0.38277 | 0.28864 | 0.14968 | 0.073171 | 0.21547 | 56.2919
2010-06-07 | 9:04 | 0 | 22.861 | 0 | 0 | 0 | 29.459 | 34.562 | 29.58 | 28.881 | 24.832 | 26.833 | 21.439 | 0 | 0 | 56.912 | 57.359 | 46.657 | 27.459 | 0 | 0 | 54.887 | 35.902 | [5 empty] | 0 | 0.578 | 189 | 0.35336 | 0.26068 | 0.14849 | 0.073171 | 0.18751 | 53.0655
2010-06-07 | 9:05 | 0 | 22.861 | 0 | 0 | 0 | 29.41 | 34.445 | 29.555 | 28.905 | 25.58 | 26.809 | 21.922 | 0 | 0 | 56.912 | 57.313 | 46.701 | 27.459 | 0 | 0 | 54.887 | 35.902 | [5 empty] | 0 | 0.505 | 190 | 0.21271 | 0.12699 | 0.14279 | 0.073171 | 0.05382 | 25.3015
2010-06-07 | 9:06 | 0 | 22.832 | 0 | 0 | 0 | 29.356 | 34.321 | 29.55 | 28.778 | 26.25 | 26.755 | 21.939 | 0 | 0 | 56.861 | 57.286 | 46.673 | 27.429 | 0 | 0 | 54.838 | 35.919 | [5 empty] | 0 | 0.578 | 191 | 0.20776 | 0.12228 | 0.14259 | 0.073171 | 0.049114 | 23.6394
2010-06-07 | 9:07 | 0 | 22.861 | 0 | 0 | 0 | 29.361 | 34.232 | 29.58 | 28.785 | 25.894 | 26.784 | 22.307 | 0 | 0 | 56.912 | 57.293 | 46.701 | 27.483 | 0 | 0 | 54.887 | 35.926 | [5 empty] | 0 | 0.576 | 192 | 0.1006 | 0.020422 | 0.13825 | 0.073171 | -0.052748 | -52.4329
2010-06-07 | 9:08 | 0 | 22.832 | 0 | 0 | 0 | 29.307 | 34.086 | 29.526 | 28.756 | 25.286 | 26.73 | 21.868 | 0 | 0 | 56.884 | 57.265 | 46.673 | 27.405 | 0 | 0 | 54.882 | 35.873 | [5 empty] | 0 | 0.551 | 193 | 0.22844 | 0.14194 | 0.14343 | 0.073171 | 0.068767 | 30.103
2010-06-07 | 9:09 | 0 | 22.832 | 0 | 0 | 0 | 29.285 | 34.017 | 29.55 | 28.707 | 25.335 | 26.73 | 22.277 | 0 | 0 | 56.839 | 57.265 | 46.673 | 27.383 | 0 | 0 | 54.859 | 35.873 | [5 empty] | 0 | 0.578 | 194 | 0.10934 | 0.028726 | 0.1386 | 0.073171 | -0.044444 | -40.6487
2010-06-07 | 9:10 | 0 | 22.807 | 0 | 0 | 0 | 29.236 | 34.486 | 29.452 | 28.707 | 25.6 | 26.659 | 22.518 | 0 | 0 | 56.861 | 57.265 | 46.673 | 27.429 | 0 | 0 | 54.882 | 35.897 | [5 empty] | 0 | 0.529 | 195 | 0.039158 | -0.037982 | 0.13576 | 0.073171 | -0.11115 | -283.8551
2010-06-07 | 9:11 | 0 | 22.837 | 0 | 0 | 0 | 29.195 | 34.821 | 29.435 | 28.712 | 25.411 | 26.664 | 22.162 | 0 | 0 | 56.866 | 57.27 | 46.678 | 27.459 | 0 | 0 | 54.887 | 35.926 | [5 empty] | 0 | 0.483 | 196 | 0.14283 | 0.060558 | 0.13996 | 0.073171 | -0.012612 | -8.8306
2010-06-07 | 9:12 | 0 | 22.807 | 0 | 0 | 0 | 29.116 | 34.957 | 29.405 | 28.682 | 24.948 | 26.659 | 21.483 | 0 | 0 | 56.839 | 57.243 | 46.629 | 27.429 | 0 | 0 | 54.882 | 35.897 | [5 empty] | 0 | 0.434 | 197 | 0.34055 | 0.24851 | 0.14797 | 0.073171 | 0.17533 | 51.4857
2010-06-07 | 9:13 | 0 | 22.807 | 0 | 0 | 0 | 29.141 | 34.84 | 29.43 | 28.633 | 24.107 | 26.659 | 21.265 | 0 | 0 | 56.816 | 57.22 | 46.629 | 27.405 | 0 | 0 | 54.814 | 35.919 | [5 empty] | 0 | 0.508 | 198 | 0.40403 | 0.30885 | 0.15054 | 0.073171 | 0.23568 | 58.3313
2010-06-07 | 9:14 | 0 | 22.861 | 0 | 0 | 0 | 29.146 | 34.703 | 29.435 | 28.663 | 24.737 | 26.664 | 21.682 | 0 | 0 | 56.843 | 57.224 | 46.657 | 27.459 | 0 | 0 | 54.842 | 35.926 | [5 empty] | 0 | 0.483 | 199 | 0.2826 | 0.19342 | 0.14562 | 0.073171 | 0.12025 | 42.5517
2010-06-07 | 9:15 | 0 | 22.861 | 0 | 0 | 0 | 29.097 | 34.586 | 29.459 | 28.616 | 24.977 | 26.64 | 21.848 | 0 | 0 | 56.82 | 57.27 | 46.634 | 27.459 | 0 | 0 | 54.842 | 35.878 | [5 empty] | 0 | 0.481 | 200 | 0.23426 | 0.14747 | 0.14366 | 0.073171 | 0.074303 | 31.7178
2010-06-07 | 9:16 | 0 | 22.861 | 0 | 0 | 0 | 29.05 | 34.445 | 29.459 | 28.616 | 24.906 | 26.593 | 21.608 | 0 | 0 | 56.843 | 57.224 | 46.657 | 27.459 | 0 | 0 | 54.842 | 35.83 | [5 empty] | 0 | 0.434 | 201 | 0.30415 | 0.21391 | 0.1465 | 0.073171 | 0.14073 | 46.2715
2010-06-07 | 9:17 | 0 | 22.861 | 0 | 0 | 0 | 29.025 | 34.304 | 29.459 | 28.542 | 24.786 | 26.593 | 21.777 | 0 | 0 | 56.843 | 57.224 | 46.678 | 27.434 | 0 | 0 | 54.819 | 35.806 | [5 empty] | 0 | 0.483 | 202 | 0.25494 | 0.16713 | 0.1445 | 0.073171 | 0.093956 | 36.8544
2010-06-07 | 9:18 | 0 | 22.861 | 0 | 0 | 0 | 29.025 | 34.232 | 29.481 | 28.542 | 24.857 | 26.615 | 22.547 | 0 | 0 | 56.8 | 57.202 | 46.657 | 27.459 | 0 | 0 | 54.796 | 35.854 | [5 empty] | 0 | 0.483 | 203 | 0.030714 | -0.04601 | 0.13542 | 0.073171 | -0.11918 | -388.0377
2010-06-07 | 9:19 | 0 | 22.861 | 0 | 0 | 0 | 28.976 | 34.115 | 29.435 | 28.518 | 25.051 | 26.64 | 23.101 | 0 | 0 | 56.82 | 57.202 | 46.657 | 27.434 | 0 | 0 | 54.772 | 35.878 | [5 empty] | 0 | 0.458 | 204 | -0.13061 | -0.19936 | 0.12888 | 0.073171 | -0.27253 | 208.6556
2010-06-07 | 9:20 | 0 | 22.861 | 0 | 0 | 0 | 28.952 | 33.998 | 29.459 | 28.471 | 25.34 | 26.593 | 23.195 | 0 | 0 | 56.8 | 57.181 | 46.61 | 27.434 | 0 | 0 | 54.772 | 35.878 | [5 empty] | 0 | 0.481 | 205 | -0.15798 | -0.22538 | 0.12777 | 0.073171 | -0.29855 | 188.9728
2010-06-07 | 9:21 | 0 | 22.861 | 0 | 0 | 0 | 28.927 | 33.904 | 29.481 | 28.447 | 25.99 | 26.593 | 23.388 | 0 | 0 | 56.777 | 57.181 | 46.657 | 27.434 | 0 | 0 | 54.749 | 35.878 | [5 empty] | 0 | 0.48 | 206 | -0.21419 | -0.2788 | 0.12549 | 0.073171 | -0.35197 | 164.329
2010-06-07 | 9:22 | 0 | 22.861 | 0 | 0 | 0 | 28.905 | 33.833 | 29.41 | 28.447 | 25.629 | 26.593 | 23.244 | 0 | 0 | 56.777 | 57.158 | 46.657 | 27.459 | 0 | 0 | 54.772 | 35.854 | [5 empty] | 0 | 0.458 | 207 | -0.17225 | -0.23894 | 0.12719 | 0.073171 | -0.31211 | 181.193
2010-06-07 | 9:23 | 0 | 22.886 | 0 | 0 | 0 | 28.832 | 34.328 | 29.41 | 28.398 | 26.039 | 26.544 | 23.604 | 0 | 0 | 56.777 | 57.158 | 46.657 | 27.434 | 0 | 0 | 54.749 | 35.902 | [5 empty] | 0 | 0.434 | 208 | -0.27708 | -0.33859 | 0.12294 | 0.073171 | -0.41176 | 148.6036
2010-06-07 | 9:24 | 0 | 22.886 | 0 | 0 | 0 | 28.856 | 34.656 | 29.337 | 28.422 | 26.061 | 26.593 | 23.678 | 0 | 0 | 56.777 | 57.158 | 46.634 | 27.459 | 0 | 0 | 54.772 | 35.902 | [5 empty] | 0 | 0.434 | 209 | -0.29863 | -0.35907 | 0.12207 | 0.073171 | -0.43224 | 144.7396
2010-06-07 | 9:25 | 0 | 22.861 | 0 | 0 | 0 | 28.785 | 34.821 | 29.315 | 28.422 | 25.99 | 26.544 | 23.773 | 0 | 0 | 56.754 | 57.135 | 46.634 | 27.459 | 0 | 0 | 54.749 | 35.854 | [5 empty] | 0 | 0.363 | 210 | -0.3263 | -0.38537 | 0.12095 | 0.073171 | -0.45854 | 140.5273
2010-06-07 | 9:26 | 0 | 22.837 | 0 | 0 | 0 | 28.761 | 34.679 | 29.315 | 28.373 | 25.941 | 26.593 | 23.942 | 0 | 0 | 56.731 | 57.135 | 46.61 | 27.459 | 0 | 0 | 54.749 | 35.878 | [5 empty] | 0 | 0.388 | 211 | -0.37551 | -0.43215 | 0.11896 | 0.073171 | -0.50532 | 134.5679
2010-06-07 | 9:27 | 0 | 22.861 | 0 | 0 | 0 | 28.785 | 34.514 | 29.361 | 28.327 | 26.544 | 26.568 | 24.038 | 0 | 0 | 56.731 | 57.09 | 46.61 | 27.434 | 0 | 0 | 54.749 | 35.878 | [5 empty] | 0 | 0.458 | 212 | -0.40347 | -0.45872 | 0.11782 | 0.073171 | -0.53189 | 131.8301
2010-06-07 | 9:28 | 0 | 22.812 | 0 | 0 | 0 | 28.712 | 34.397 | 29.337 | 28.302 | 26.206 | 26.568 | 23.967 | 0 | 0 | 56.731 | 57.113 | 46.61 | 27.459 | 0 | 0 | 54.749 | 35.854 | [5 empty] | 0 | 0.41 | 213 | -0.38279 | -0.43907 | 0.11866 | 0.073171 | -0.51224 | 133.8164
2010-06-07 | 9:29 | 0 | 22.837 | 0 | 0 | 0 | 28.687 | 34.28 | 29.315 | 28.302 | 26.399 | 26.568 | 24.038 | 0 | 0 | 56.709 | 57.113 | 46.61 | 27.459 | 0 | 0 | 54.772 | 35.878 | [5 empty] | 0 | 0.385 | 214 | -0.40347 | -0.45872 | 0.11782 | 0.073171 | -0.53189 | 131.8301
2010-06-07 | 9:30 | 0 | 22.812 | 0 | 0 | 0 | 28.687 | 34.139 | 29.315 | 28.278 | 26.11 | 26.519 | 24.087 | 0 | 0 | 56.709 | 57.09 | 46.61 | 27.459 | 0 | 0 | 54.705 | 35.878 | [5 empty] | 0 | 0.409 | 215 | -0.41773 | -0.47228 | 0.11724 | 0.073171 | -0.54545 | 130.574
2010-06-07 | 9:31 | 0 | 22.861 | 0 | 0 | 0 | 28.663 | 34.046 | 29.361 | 28.231 | 25.436 | 26.568 | 23.991 | 0 | 0 | 56.709 | 57.09 | 46.61 | 27.434 | 0 | 0 | 54.728 | 35.902 | [5 empty] | 0 | 0.432 | 216 | -0.38978 | -0.44571 | 0.11838 | 0.073171 | -0.51888 | 133.1214
2010-06-07 | 9:32 | 0 | 22.837 | 0 | 0 | 0 | 28.616 | 33.974 | 29.315 | 28.206 | 25.122 | 26.568 | 24.112 | 0 | 0 | 56.686 | 57.09 | 46.61 | 27.459 | 0 | 0 | 54.705 | 35.878 | [5 empty] | 0 | 0.41 | 217 | -0.42501 | -0.4792 | 0.11695 | 0.073171 | -0.55237 | 129.9656
2010-06-07 | 9:33 | 0 | 22.883 | 0 | 0 | 0 | 28.638 | 33.881 | 29.408 | 28.229 | 24.374 | 26.566 | 23.315 | 0 | 0 | 56.731 | 57.113 | 46.587 | 27.481 | 0 | 0 | 54.772 | 35.878 | [5 empty] | 0 | 0.409 | 218 | -0.19293 | -0.25859 | 0.12635 | 0.073171 | -0.33176 | 171.9619
2010-06-07 | 9:34 | 0 | 22.883 | 0 | 0 | 0 | 28.613 | 33.809 | 29.361 | 28.204 | 24.06 | 26.517 | 23.58 | 0 | 0 | 56.731 | 57.113 | 46.61 | 27.481 | 0 | 0 | 54.819 | 35.899 | [5 empty] | 0 | 0.409 | 219 | -0.2701 | -0.33194 | 0.12323 | 0.073171 | -0.40511 | 149.9892
2010-06-07 | 9:35 | 0 | 22.851 | 0 | 0 | 0 | 28.557 | 33.708 | 29.354 | 28.172 | 23.933 | 26.463 | 23.763 | 0 | 0 | 56.702 | 57.083 | 46.624 | 27.449 | 0 | 0 | 54.789 | 35.868 | [5 empty] | 0 | 0.385 | 220 | -0.32339 | -0.3826 | 0.12107 | 0.073171 | -0.45577 | 140.9367
2010-06-07 | 9:36 | 0 | 22.883 | 0 | 0 | 0 | 28.567 | 34.139 | 29.361 | 28.179 | 23.94 | 26.517 | 23.099 | 0 | 0 | 56.709 | 57.09 | 46.61 | 27.459 | 0 | 0 | 54.772 | 35.899 | [5 empty] | 0 | 0.388 | 221 | -0.13003 | -0.1988 | 0.1289 | 0.073171 | -0.27197 | 209.1644
2010-06-07 | 9:37 | 0 | 22.883 | 0 | 0 | 0 | 28.518 | 34.467 | 29.312 | 28.157 | 23.435 | 26.517 | 23.077 | 0 | 0 | 56.709 | 57.067 | 46.634 | 27.481 | 0 | 0 | 54.772 | 35.899 | [5 empty] | 0 | 0.361 | 222 | -0.12362 | -0.19271 | 0.12916 | 0.073171 | -0.26588 | 215.0778
2010-06-07 | 9:38 | 0 | 22.851 | 0 | 0 | 0 | 28.437 | 34.601 | 29.231 | 28.148 | 22.876 | 26.51 | 22.682 | 0 | 0 | 56.679 | 57.037 | 46.624 | 27.449 | 0 | 0 | 54.698 | 35.868 | [5 empty] | 0 | 0.289 | 223 | -0.0085984 | -0.083378 | 0.13382 | 0.073171 | -0.15655 | 1820.6682
2010-06-07 | 9:39 | 0 | 22.827 | 0 | 0 | 0 | 28.461 | 34.507 | 29.231 | 28.101 | 23.092 | 26.485 | 22.802 | 0 | 0 | 56.636 | 57.037 | 46.58 | 27.449 | 0 | 0 | 54.719 | 35.868 | [5 empty] | 0 | 0.36 | 224 | -0.043542 | -0.11659 | 0.13241 | 0.073171 | -0.18976 | 435.815
2010-06-07 | 9:40 | 0 | 22.908 | 0 | 0 | 0 | 28.469 | 34.373 | 29.337 | 28.108 | 22.714 | 26.495 | 22.883 | 0 | 0 | 56.686 | 57.046 | 46.61 | 27.459 | 0 | 0 | 54.705 | 35.899 | [5 empty] | 0 | 0.361 | 225 | -0.06713 | -0.13901 | 0.13145 | 0.073171 | -0.21219 | 316.0828
2010-06-07 | 9:41 | 0 | 22.908 | 0 | 0 | 0 | 28.444 | 34.28 | 29.288 | 28.108 | 22.738 | 26.542 | 22.04 | 0 | 0 | 56.686 | 57.046 | 46.634 | 27.459 | 0 | 0 | 54.728 | 35.854 | [5 empty] | 0 | 0.336 | 226 | 0.17835 | 0.094328 | 0.1414 | 0.073171 | 0.021157 | 11.8626
2010-06-07 | 9:42 | 0 | 22.883 | 0 | 0 | 0 | 28.422 | 34.139 | 29.312 | 28.084 | 22.258 | 26.495 | 22.233 | 0 | 0 | 56.665 | 57.046 | 46.634 | 27.459 | 0 | 0 | 54.728 | 35.854 | [5 empty] | 0 | 0.338 | 227 | 0.12215 | 0.040906 | 0.13912 | 0.073171 | -0.032265 | -26.4143
2010-06-07 | 9:43 | 0 | 22.883 | 0 | 0 | 0 | 28.398 | 33.998 | 29.312 | 27.988 | 22.233 | 26.446 | 22.788 | 0 | 0 | 56.686 | 57.001 | 46.587 | 27.459 | 0 | 0 | 54.728 | 35.83 | [5 empty] | 0 | 0.41 | 228 | -0.039466 | -0.11272 | 0.13257 | 0.073171 | -0.18589 | 471.0156
2010-06-07 | 9:44 | 0 | 22.883 | 0 | 0 | 0 | 28.349 | 33.902 | 29.312 | 28.013 | 22.089 | 26.517 | 22.329 | 0 | 0 | 56.642 | 57.046 | 46.61 | 27.459 | 0 | 0 | 54.749 | 35.83 | [5 empty] | 0 | 0.336 | 229 | 0.094195 | 0.014333 | 0.13799 | 0.073171 | -0.058838 | -62.4638
2010-06-07 | 9:45 | 0 | 22.883 | 0 | 0 | 0 | 28.349 | 33.809 | 29.312 | 27.964 | 22.089 | 26.47 | 22.812 | 0 | 0 | 56.642 | 57.024 | 46.587 | 27.459 | 0 | 0 | 54.681 | 35.854 | [5 empty] | 0 | 0.385 | 230 | -0.046454 | -0.11936 | 0.13229 | 0.073171 | -0.19253 | 414.4545
2010-06-07 | 9:46 | 0 | 22.883 | 0 | 0 | 0 | 28.3 | 33.692 | 29.312 | 27.964 | 22.354 | 26.495 | 22.113 | 0 | 0 | 56.642 | 56.978 | 46.61 | 27.434 | 0 | 0 | 54.681 | 35.878 | [5 empty] | 0 | 0.336 | 231 | 0.15709 | 0.074122 | 0.14054 | 0.073171 | 0.00095087 | 0.60528
2010-06-07 | 9:47 | 0 | 22.883 | 0 | 0 | 0 | 28.3 | 33.644 | 29.312 | 27.915 | 22.449 | 26.446 | 22.812 | 0 | 0 | 56.62 | 57.001 | 46.564 | 27.459 | 0 | 0 | 54.658 | 35.878 | [5 empty] | 0 | 0.385 | 232 | -0.046454 | -0.11936 | 0.13229 | 0.073171 | -0.19253 | 414.4545
2010-06-07 | 9:48 | 0 | 22.908 | 0 | 0 | 0 | 28.3 | 33.527 | 29.337 | 27.915 | 22.403 | 26.47 | 23.052 | 0 | 0 | 56.62 | 56.978 | 46.587 | 27.434 | 0 | 0 | 54.658 | 35.923 | [5 empty] | 0 | 0.385 | 233 | -0.11634 | -0.18579 | 0.12946 | 0.073171 | -0.25896 | 222.5881
2010-06-07 | 9:49 | 0 | 22.94 | 0 | 0 | 0 | 28.285 | 33.957 | 29.295 | 27.947 | 22.385 | 26.453 | 22.456 | 0 | 0 | 56.649 | 56.985 | 46.617 | 27.466 | 0 | 0 | 54.665 | 35.954 | [5 empty] | 0 | 0.338 | 234 | 0.057213 | -0.020821 | 0.13649 | 0.073171 | -0.093992 | -164.2841
2010-06-07 | 9:50 | 0 | 22.883 | 0 | 0 | 0 | 28.229 | 34.256 | 29.241 | 27.89 | 22.569 | 26.421 | 23.364 | 0 | 0 | 56.62 | 56.955 | 46.61 | 27.41 | 0 | 0 | 54.658 | 35.923 | [5 empty] | 0 | 0.339 | 235 | -0.2072 | -0.27216 | 0.12578 | 0.073171 | -0.34533 | 166.6657
2010-06-07 | 9:51 | 0 | 22.908 | 0 | 0 | 0 | 28.204 | 34.419 | 29.241 | 27.89 | 22.474 | 26.446 | 23.506 | 0 | 0 | 56.597 | 56.955 | 46.587 | 27.385 | 0 | 0 | 54.635 | 35.899 | [5 empty] | 0 | 0.314 | 236 | -0.24855 | -0.31146 | 0.1241 | 0.073171 | -0.38463 | 154.7519
2010-06-07 | 9:52 | 0 | 22.883 | 0 | 0 | 0 | 28.179 | 34.325 | 29.217 | 27.868 | 22.425 | 26.446 | 23.435 | 0 | 0 | 56.574 | 56.955 | 46.564 | 27.41 | 0 | 0 | 54.658 | 35.899 | [5 empty] | 0 | 0.311 | 237 | -0.22787 | -0.29181 | 0.12494 | 0.073171 | -0.36498 | 160.1683
2010-06-07 | 9:53 | 0 | 22.927 | 0 | 0 | 0 | 28.199 | 34.203 | 29.307 | 27.863 | 22.783 | 26.49 | 23.695 | 0 | 0 | 56.615 | 56.953 | 46.606 | 27.454 | 0 | 0 | 54.7 | 35.897 | [5 empty] | 0 | 0.336 | 238 | -0.30358 | -0.36378 | 0.12187 | 0.073171 | -0.43695 | 143.9294
2010-06-07 | 9:54 | 0 | 22.942 | 0 | 0 | 0 | 28.167 | 34.101 | 29.276 | 27.902 | 22.412 | 26.529 | 23.42 | 0 | 0 | 56.629 | 56.966 | 46.666 | 27.468 | 0 | 0 | 54.691 | 35.887 | [5 empty] | 0 | 0.265 | 239 | -0.2235 | -0.28766 | 0.12511 | 0.073171 | -0.36083 | 161.4408
2010-06-07 | 9:55 | 0 | 22.967 | 0 | 0 | 0 | 28.192 | 33.959 | 29.322 | 27.829 | 22.677 | 26.456 | 23.445 | 0 | 0 | 56.606 | 56.944 | 46.62 | 27.468 | 0 | 0 | 54.691 | 35.887 | [5 empty] | 0 | 0.363 | 240 | -0.23078 | -0.29458 | 0.12482 | 0.073171 | -0.36775 | 159.3467
2010-06-07 | 9:56 | 0 | 22.967 | 0 | 0 | 0 | 28.167 | 33.89 | 29.3 | 27.853 | 22.726 | 26.431 | 23.687 | 0 | 0 | 56.606 | 56.944 | 46.643 | 27.468 | 0 | 0 | 54.691 | 35.887 | [5 empty] | 0 | 0.314 | 241 | -0.30125 | -0.36156 | 0.12196 | 0.073171 | -0.43473 | 144.3074
2010-06-07 | 9:57 | 0 | 22.942 | 0 | 0 | 0 | 28.143 | 33.773 | 29.3 | 27.829 | 22.557 | 26.431 | 23.087 | 0 | 0 | 56.585 | 56.921 | 46.643 | 27.468 | 0 | 0 | 54.667 | 35.864 | [5 empty] | 0 | 0.314 | 242 | -0.12653 | -0.19548 | 0.12904 | 0.073171 | -0.26865 | 212.3156
2010-06-07 | 9:58 | 0 | 22.91 | 0 | 0 | 0 | 28.086 | 33.646 | 29.244 | 27.772 | 22.307 | 26.448 | 22.716 | 0 | 0 | 56.556 | 56.914 | 46.589 | 27.461 | 0 | 0 | 54.637 | 35.832 | [5 empty] | 0 | 0.314 | 243 | -0.018499 | -0.092789 | 0.13342 | 0.073171 | -0.16596 | 897.1173
2010-06-07 | 9:59 | 0 | 22.886 | 0 | 0 | 0 | 28.04 | 33.553 | 29.244 | 27.772 | 22.307 | 26.473 | 23.224 | 0 | 0 | 56.533 | 56.891 | 46.589 | 27.437 | 0 | 0 | 54.616 | 35.809 | [5 empty] | 0 | 0.268 | 244 | -0.16643 | -0.2334 | 0.12743 | 0.073171 | -0.30657 | 184.2073
2010-06-07 | 10:00 | 0 | 22.942 | 0 | 0 | 0 | 28.072 | 33.467 | 29.3 | 27.733 | 22.388 | 26.456 | 23.589 | 0 | 0 | 56.606 | 56.898 | 46.643 | 27.468 | 0 | 0 | 54.667 | 35.84 | [5 empty] | 0 | 0.339 | 245 | -0.27272 | -0.33444 | 0.12312 | 0.073171 | -0.40761 | 149.4612
2010-06-07 | 10:01 | 0 | 22.942 | 0 | 0 | 0 | 28.047 | 33.419 | 29.276 | 27.733 | 22.942 | 26.48 | 24.143 | 0 | 0 | 56.563 | 56.898 | 46.596 | 27.468 | 0 | 0 | 54.646 | 35.84 | [5 empty] | 0 | 0.314 | 246 | -0.43404 | -0.48778 | 0.11658 | 0.073171 | -0.56095 | 129.2395
2010-06-07 | 10:02 | 0 | 22.942 | 0 | 0 | 0 | 28.047 | 33.866 | 29.202 | 27.733 | 23.614 | 26.456 | 24.408 | 0 | 0 | 56.563 | 56.898 | 46.596 | 27.468 | 0 | 0 | 54.646 | 35.864 | [5 empty] | 0 | 0.314 | 247 | -0.51121 | -0.56113 | 0.11346 | 0.073171 | -0.63431 | 124.0793
2010-06-07 | 10:03 | 0 | 22.942 | 0 | 0 | 0 | 27.998 | 34.172 | 29.202 | 27.709 | 24.097 | 26.456 | 24.528 | 0 | 0 | 56.585 | 56.875 | 46.62 | 27.444 | 0 | 0 | 54.691 | 35.887 | [5 empty] | 0 | 0.289 | 248 | -0.54615 | -0.59435 | 0.11204 | 0.073171 | -0.66752 | 122.2222
2010-06-07 | 10:04 | 0 | 22.942 | 0 | 0 | 0 | 27.973 | 34.314 | 29.177 | 27.684 | 23.783 | 26.456 | 23.999 | 0 | 0 | 56.585 | 56.855 | 46.62 | 27.468 | 0 | 0 | 54.646 | 35.864 | [5 empty] | 0 | 0.289 | 249 | -0.39211 | -0.44792 | 0.11828 | 0.073171 | -0.52109 | 132.8952
2010-06-07 | 10:05 | 0 | 22.942 | 0 | 0 | 0 | 27.973 | 34.194 | 29.202 | 27.66 | 23.808 | 26.48 | 24.119 | 0 | 0 | 56.563 | 56.855 | 46.62 | 27.468 | 0 | 0 | 54.6 | 35.864 | [5 empty] | 0 | 0.313 | 250 | -0.42705 | -0.48114 | 0.11687 | 0.073171 | -0.55431 | 129.7989
2010-06-07 | 10:06 | 0 | 22.942 | 0 | 0 | 0 | 27.973 | 34.055 | 29.202 | 27.684 | 23.974 | 26.529 | 24.577 | 0 | 0 | 56.54 | 56.832 | 46.596 | 27.468 | 0 | 0 | 54.6 | 35.864 | [5 empty] | 0 | 0.289 | 251 | -0.56042 | -0.60791 | 0.11146 | 0.073171 | -0.68108 | 121.5305
2010-06-07 | 10:07 | 0 | 22.917 | 0 | 0 | 0 | 27.927 | 33.936 | 29.177 | 27.638 | 24.288 | 26.529 | 24.506 | 0 | 0 | 56.517 | 56.855 | 46.573 | 27.468 | 0 | 0 | 54.623 | 35.816 | [5 empty] | 0 | 0.289 | 252 | -0.53975 | -0.58826 | 0.1123 | 0.073171 | -0.66143 | 122.5447
2010-06-07 | 10:08 | 0 | 22.917 | 0 | 0 | 0 | 27.927 | 33.818 | 29.226 | 27.613 | 24.023 | 26.48 | 23.445 | 0 | 0 | 56.54 | 56.832 | 46.596 | 27.444 | 0 | 0 | 54.623 | 35.864 | [5 empty] | 0 | 0.314 | 253 | -0.23078 | -0.29458 | 0.12482 | 0.073171 | -0.36775 | 159.3467
2010-06-07 | 10:09 | 0 | 22.917 | 0 | 0 | 0 | 27.902 | 33.701 | 29.251 | 27.613 | 24.023 | 26.48 | 23.136 | 0 | 0 | 56.517 | 56.809 | 46.573 | 27.468 | 0 | 0 | 54.6 | 35.864 | [5 empty] | 0 | 0.289 | 254 | -0.1408 | -0.20904 | 0.12847 | 0.073171 | -0.28222 | 200.4326
2010-06-07 | 10:10 | 0 | 22.917 | 0 | 0 | 0 | 27.853 | 33.608 | 29.177 | 27.589 | 23.687 | 26.48 | 23.83 | 0 | 0 | 56.471 | 56.809 | 46.552 | 27.468 | 0 | 0 | 54.576 | 35.84 | [5 empty] | 0 | 0.264 | 255 | -0.3429 | -0.40114 | 0.12028 | 0.073171 | -0.47431 | 138.3261
2010-06-07 | 10:11 | 0 | 22.942 | 0 | 0 | 0 | 27.853 | 33.515 | 29.251 | 27.564 | 23.325 | 26.456 | 22.917 | 0 | 0 | 56.494 | 56.786 | 46.573 | 27.468 | 0 | 0 | 54.576 | 35.864 | [5 empty] | 0 | 0.289 | 256 | -0.07703 | -0.14843 | 0.13105 | 0.073171 | -0.2216 | 287.6739
2010-06-07 | 10:12 | 0 | 22.917 | 0 | 0 | 0 | 27.804 | 33.419 | 29.177 | 27.564 | 23.278 | 26.48 | 23.325 | 0 | 0 | 56.494 | 56.786 | 46.552 | 27.444 | 0 | 0 | 54.576 | 35.864 | [5 empty] | 0 | 0.24 | 257 | -0.19584 | -0.26136 | 0.12624 | 0.073171 | -0.33453 | 170.8184
2010-06-07 | 10:13 | 0 | 22.942 | 0 | 0 | 0 | 27.804 | 33.302 | 29.153 | 27.515 | 23.207 | 26.456 | 23.999 | 0 | 0 | 56.446 | 56.738 | 46.55 | 27.444 | 0 | 0 | 54.527 | 35.84 | [5 empty] | 0 | 0.289 | 258 | -0.39211 | -0.44792 | 0.11828 | 0.073171 | -0.52109 | 132.8952
2010-06-07 | 10:14 | 0 | 22.864 | 0 | 0 | 0 | 27.75 | 33.177 | 29.148 | 27.463 | 23.202 | 26.426 | 23.656 | 0 | 0 | 56.419 | 56.711 | 46.498 | 27.414 | 0 | 0 | 54.523 | 35.787 | [5 empty] | 0 | 0.287 | 259 | -0.29223 | -0.35298 | 0.12233 | 0.073171 | -0.42615 | 145.8288
2010-06-07 | 10:15 | 0 | 22.922 | 0 | 0 | 0 | 27.738 | 33.682 | 29.111 | 27.52 | 23.116 | 26.51 | 23.57 | 0 | 0 | 56.474 | 56.743 | 46.554 | 27.424 | 0 | 0 | 54.532 | 35.797 | [5 empty] | 0 | 0.218 | 260 | -0.26718 | -0.32918 | 0.12334 | 0.073171 | -0.40235 | 150.5879
2010-06-07 | 10:16 | 0 | 22.922 | 0 | 0 | 0 | 27.738 | 34.01 | 29.013 | 27.449 | 22.996 | 26.436 | 23.908 | 0 | 0 | 56.362 | 56.766 | 46.531 | 27.424 | 0 | 0 | 54.488 | 35.797 | [5 empty] | 0 | 0.289 | 261 | -0.36561 | -0.42273 | 0.11936 | 0.073171 | -0.49591 | 135.6379
2010-06-07 | 10:17 | 0 | 22.876 | 0 | 0 | 0 | 27.689 | 34.129 | 29.062 | 27.52 | 23.018 | 26.556 | 23.788 | 0 | 0 | 56.407 | 56.743 | 46.508 | 27.449 | 0 | 0 | 54.464 | 35.773 | [5 empty] | 0 | 0.169 | 262 | -0.33067 | -0.38952 | 0.12077 | 0.073171 | -0.46269 | 139.9266
2010-06-07 | 10:18 | 0 | 22.898 | 0 | 0 | 0 | 27.689 | 34.01 | 29.111 | 27.473 | 23.187 | 26.581 | 24.173 | 0 | 0 | 56.428 | 56.697 | 46.508 | 27.424 | 0 | 0 | 54.464 | 35.797 | [5 empty] | 0 | 0.216 | 263 | -0.44278 | -0.49609 | 0.11623 | 0.073171 | -0.56926 | 128.565
2010-06-07 | 10:19 | 0 | 22.898 | 0 | 0 | 0 | 27.689 | 33.916 | 29.136 | 27.449 | 23.45 | 26.63 | 23.261 | 0 | 0 | 56.407 | 56.697 | 46.508 | 27.424 | 0 | 0 | 54.464 | 35.82 | [5 empty] | 0 | 0.24 | 264 | -0.1772 | -0.24364 | 0.12699 | 0.073171 | -0.31682 | 178.7866
2010-06-07 | 10:20 | 0 | 22.898 | 0 | 0 | 0 | 27.665 | 33.799 | 29.111 | 27.424 | 23.714 | 26.654 | 24.099 | 0 | 0 | 56.407 | 56.72 | 46.461 | 27.449 | 0 | 0 | 54.441 | 35.797 | [5 empty] | 0 | 0.241 | 265 | -0.42123 | -0.4756 | 0.1171 | 0.073171 | -0.54877 | 130.2793
2010-06-07 | 10:21 | 0 | 22.898 | 0 | 0 | 0 | 27.665 | 33.658 | 29.111 | 27.449 | 24.028 | 26.701 | 24.124 | 0 | 0 | 56.385 | 56.677 | 46.508 | 27.424 | 0 | 0 | 54.418 | 35.797 | [5 empty] | 0 | 0.216 | 266 | -0.42851 | -0.48252 | 0.11681 | 0.073171 | -0.55569 | 129.6809
2010-06-07 | 10:22 | 0 | 22.898 | 0 | 0 | 0 | 27.64 | 33.517 | 29.136 | 27.4 | 24.269 | 26.679 | 24.678 | 0 | 0 | 56.407 | 56.677 | 46.531 | 27.424 | 0 | 0 | 54.371 | 35.797 | [5 empty] | 0 | 0.24 | 267 | -0.58983 | -0.63587 | 0.11027 | 0.073171 | -0.70904 | 120.2104
2010-06-07 | 10:23 | 0 | 22.898 | 0 | 0 | 0 | 27.618 | 33.448 | 29.087 | 27.4 | 24.148 | 26.75 | 24.943 | 0 | 0 | 56.362 | 56.697 | 46.484 | 27.449 | 0 | 0 | 54.371 | 35.749 | [5 empty] | 0 | 0.218 | 268 | -0.667 | -0.70922 | 0.10714 | 0.073171 | -0.78239 | 117.3
2010-06-07 | 10:24 | 0 | 22.898 | 0 | 0 | 0 | 27.618 | 33.33 | 29.087 | 27.353 | 24.533 | 26.701 | 25.137 | 0 | 0 | 56.362 | 56.677 | 46.508 | 27.449 | 0 | 0 | 54.327 | 35.749 | [5 empty] | 0 | 0.265 | 269 | -0.72349 | -0.76292 | 0.10485 | 0.073171 | -0.83609 | 115.5631
2010-06-07 | 10:25 | 0 | 22.898 | 0 | 0 | 0 | 27.593 | 33.259 | 29.111 | 27.4 | 24.509 | 26.725 | 24.533 | 0 | 0 | 56.362 | 56.697 | 46.508 | 27.449 | 0 | 0 | 54.394 | 35.797 | [5 empty] | 0 | 0.193 | 270 | -0.54761 | -0.59573 | 0.11198 | 0.073171 | -0.66891 | 122.15
2010-06-07 | 10:26 | 0 | 22.898 | 0 | 0 | 0 | 27.593 | 33.165 | 29.111 | 27.353 | 24.823 | 26.774 | 24.918 | 0 | 0 | 56.385 | 56.677 | 46.484 | 27.449 | 0 | 0 | 54.394 | 35.797 | [5 empty] | 0 | 0.24 | 271 | -0.65972 | -0.7023 | 0.10744 | 0.073171 | -0.77547 | 117.5455
2010-06-07 | 10:27 | 0 | 22.898 | 0 | 0 | 0 | 27.569 | 33.094 | 29.111 | 27.329 | 24.918 | 26.75 | 24.943 | 0 | 0 | 56.362 | 56.631 | 46.508 | 27.449 | 0 | 0 | 54.394 | 35.797 | [5 empty] | 0 | 0.24 | 272 | -0.667 | -0.70922 | 0.10714 | 0.073171 | -0.78239 | 117.3
2010-06-07 | 10:28 | 0 | 22.922 | 0 | 0 | 0 | 27.569 | 33.493 | 29.087 | 27.329 | 25.426 | 26.799 | 25.281 | 0 | 0 | 56.385 | 56.654 | 46.508 | 27.449 | 0 | 0 | 54.327 | 35.82 | [5 empty] | 0 | 0.24 | 273 | -0.76543 | -0.80278 | 0.10315 | 0.073171 | -0.87595 | 114.4396
2010-06-07 | 10:29 | 0 | 22.922 | 0 | 0 | 0 | 27.544 | 33.799 | 29.038 | 27.329 | 25.041 | 26.774 | 25.208 | 0 | 0 | 56.362 | 56.631 | 46.508 | 27.449 | 0 | 0 | 54.327 | 35.797 | [5 empty] | 0 | 0.215 | 274 | -0.74417 | -0.78257 | 0.10402 | 0.073171 | -0.85575 | 114.9933
2010-06-07 | 10:30 | 0 | 22.898 | 0 | 0 | 0 | 27.52 | 33.988 | 28.991 | 27.353 | 24.918 | 26.846 | 24.342 | 0 | 0 | 56.296 | 56.631 | 46.484 | 27.449 | 0 | 0 | 54.394 | 35.773 | [5 empty] | 0 | 0.167 | 275 | -0.49199 | -0.54287 | 0.11424 | 0.073171 | -0.61604 | 125.2131
2010-06-07 | 10:31 | 0 | 22.898 | 0 | 0 | 0 | 27.52 | 33.893 | 29.038 | 27.304 | 24.269 | 26.799 | 24.752 | 0 | 0 | 56.316 | 56.608 | 46.44 | 27.449 | 0 | 0 | 54.35 | 35.773 | [5 empty] | 0 | 0.216 | 276 | -0.61138 | -0.65635 | 0.1094 | 0.073171 | -0.72952 | 119.3237
2010-06-07 | 10:32 | 0 | 22.954 | 0 | 0 | 0 | 27.552 | 33.761 | 29.07 | 27.311 | 23.626 | 26.782 | 24.565 | 0 | 0 | 56.346 | 56.572 | 46.424 | 27.456 | 0 | 0 | 54.38 | 35.828 | [5 empty] | 0 | 0.241 | 277 | -0.55693 | -0.60459 | 0.1116 | 0.073171 | -0.67776 | 121.6967
2010-06-07 | 10:33 | 0 | 22.898 | 0 | 0 | 0 | 27.498 | 33.589 | 29.087 | 27.255 | 23.499 | 26.75 | 24.798 | 0 | 0 | 56.343 | 56.59 | 46.51 | 27.449 | 0 | 0 | 54.306 | 35.775 | [5 empty] | 0 | 0.243 | 278 | -0.62478 | -0.66909 | 0.10885 | 0.073171 | -0.74226 | 118.8034
2010-06-07 | 10:34 | 0 | 22.922 | 0 | 0 | 0 | 27.547 | 33.519 | 29.087 | 27.329 | 23.548 | 26.824 | 24.752 | 0 | 0 | 56.321 | 56.59 | 46.51 | 27.473 | 0 | 0 | 54.306 | 35.775 | [5 empty] | 0 | 0.218 | 279 | -0.61138 | -0.65635 | 0.1094 | 0.073171 | -0.72952 | 119.3237
2010-06-07 | 10:35 | 0 | 22.947 | 0 | 0 | 0 | 27.498 | 33.402 | 29.087 | 27.258 | 23.739 | 26.774 | 25.112 | 0 | 0 | 56.343 | 56.59 | 46.533 | 27.449 | 0 | 0 | 54.306 | 35.751 | [5 empty] | 0 | 0.24 | 280 | -0.71621 | -0.756 | 0.10515 | 0.073171 | -0.82917 | 115.7715
2010-06-07 | 10:36 | 0 | 22.981 | 0 | 0 | 0 | 27.532 | 33.364 | 29.121 | 27.292 | 23.798 | 26.882 | 25.122 | 0 | 0 | 56.353 | 56.645 | 46.519 | 27.508 | 0 | 0 | 54.385 | 35.785 | [5 empty] | 0 | 0.24 | 281 | -0.71913 | -0.75877 | 0.10503 | 0.073171 | -0.83194 | 115.6876
2010-06-07 | 10:37 | 0 | 22.957 | 0 | 0 | 0 | 27.532 | 33.271 | 29.097 | 27.314 | 23.653 | 26.858 | 25.051 | 0 | 0 | 56.353 | 56.599 | 46.519 | 27.483 | 0 | 0 | 54.338 | 35.785 | [5 empty] | 0 | 0.218 | 282 | -0.69845 | -0.73912 | 0.10587 | 0.073171 | -0.81229 | 116.2984
2010-06-07 | 10:38 | 0 | 22.957 | 0 | 0 | 0 | 27.508 | 33.153 | 29.146 | 27.292 | 23.508 | 26.833 | 24.497 | 0 | 0 | 56.353 | 56.599 | 46.543 | 27.483 | 0 | 0 | 54.362 | 35.761 | [5 empty] | 0 | 0.216 | 283 | -0.53713 | -0.58577 | 0.11241 | 0.073171 | -0.65894 | 122.6788
2010-06-07 | 10:39 | 0 | 22.922 | 0 | 0 | 0 | 27.449 | 33.048 | 29.087 | 27.233 | 23.354 | 26.824 | 25.112 | 0 | 0 | 56.298 | 56.544 | 46.51 | 27.473 | 0 | 0 | 54.329 | 35.775 | [5 empty] | 0 | 0.216 | 284 | -0.71621 | -0.756 | 0.10515 | 0.073171 | -0.82917 | 115.7715
2010-06-07 | 10:40 | 0 | 22.947 | 0 | 0 | 0 | 27.424 | 32.979 | 29.087 | 27.208 | 23.884 | 26.848 | 25.33 | 0 | 0 | 56.298 | 56.544 | 46.487 | 27.473 | 0 | 0 | 54.306 | 35.775 | [5 empty] | 0 | 0.216 | 285 | -0.7797 | -0.81634 | 0.10258 | 0.073171 | -0.88951 | 114.0848
2010-06-07 | 10:41 | 0 | 22.981 | 0 | 0 | 0 | 27.459 | 33.436 | 29.097 | 27.243 | 24.546 | 26.858 | 25.002 | 0 | 0 | 56.353 | 56.576 | 46.519 | 27.508 | 0 | 0 | 54.385 | 35.809 | [5 empty] | 0 | 0.216 | 286 | -0.68418 | -0.72555 | 0.10645 | 0.073171 | -0.79872 | 116.7414
2010-06-07 | 10:42 | 0 | 22.947 | 0 | 0 | 0 | 27.402 | 33.706 | 29.04 | 27.184 | 24.752 | 26.848 | 24.053 | 0 | 0 | 56.275 | 56.521 | 46.466 | 27.449 | 0 | 0 | 54.352 | 35.799 | [5 empty] | 0 | 0.218 | 287 | -0.40783 | -0.46287 | 0.11765 | 0.073171 | -0.53604 | 131.4362
2010-06-07 | 10:43 | 0 | 22.957 | 0 | 0 | 0 | 27.437 | 33.904 | 29.05 | 27.243 | 24.546 | 26.929 | 24.327 | 0 | 0 | 56.307 | 56.553 | 46.498 | 27.508 | 0 | 0 | 54.385 | 35.856 | [5 empty] | 0 | 0.194 | 288 | -0.48762 | -0.53871 | 0.11441 | 0.073171 | -0.61188 | 125.4832
2010-06-07 | 10:44 | 0 | 22.957 | 0 | 0 | 0 | 27.459 | 33.835 | 29.05 | 27.267 | 24.712 | 26.953 | 24.425 | 0 | 0 | 56.307 | 56.531 | 46.498 | 27.508 | 0 | 0 | 54.362 | 35.856 | [5 empty] | 0 | 0.192 | 289 | -0.51616 | -0.56584 | 0.11326 | 0.073171 | -0.63901 | 123.8009
2010-06-07 | 10:45 | 0 | 22.981 | 0 | 0 | 0 | 27.412 | 33.67 | 29.05 | 27.218 | 24.207 | 26.904 | 23.175 | 0 | 0 | 56.307 | 56.531 | 46.475 | 27.483 | 0 | 0 | 54.338 | 35.856 | [5 empty] | 0 | 0.194 | 290 | -0.15216 | -0.21984 | 0.12801 | 0.073171 | -0.29301 | 192.5675
2010-06-07 | 10:46 | 0 | 22.947 | 0 | 0 | 0 | 27.329 | 33.495 | 29.016 | 27.159 | 24.197 | 26.919 | 23.572 | 0 | 0 | 56.252 | 56.521 | 46.442 | 27.498 | 0 | 0 | 54.329 | 35.823 | [5 empty] | 0 | 0.17 | 291 | -0.26777 | -0.32973 | 0.12332 | 0.073171 | -0.4029 | 150.4671
2010-06-07 | 10:47 | 0 | 22.981 | 0 | 0 | 0 | 27.363 | 33.436 | 29.121 | 27.194 | 24.232 | 26.929 | 23.702 | 0 | 0 | 56.284 | 56.51 | 46.498 | 27.483 | 0 | 0 | 54.338 | 35.856 | [5 empty] | 0 | 0.169 | 292 | -0.30562 | -0.36571 | 0.12179 | 0.073171 | -0.43888 | 143.6035
2010-06-07 | 10:48 | 0 | 22.981 | 0 | 0 | 0 | 27.387 | 33.318 | 29.121 | 27.172 | 24.712 | 26.882 | 23.773 | 0 | 0 | 56.241 | 56.51 | 46.475 | 27.508 | 0 | 0 | 54.294 | 35.856 | [5 empty] | 0 | 0.215 | 293 | -0.3263 | -0.38537 | 0.12095 | 0.073171 | -0.45854 | 140.5273
2010-06-07 | 10:49 | 0 | 22.957 | 0 | 0 | 0 | 27.363 | 33.223 | 29.121 | 27.172 | 24.57 | 26.929 | 24.737 | 0 | 0 | 56.264 | 56.487 | 46.452 | 27.508 | 0 | 0 | 54.271 | 35.878 | [5 empty] | 0 | 0.191 | 294 | -0.60701 | -0.6522 | 0.10957 | 0.073171 | -0.72537 | 119.4984
2010-06-07 | 10:50 | 0 | 23.013 | 0 | 0 | 0 | 27.37 | 33.153 | 29.097 | 27.194 | 24.98 | 26.929 | 25.002 | 0 | 0 | 56.218 | 56.487 | 46.498 | 27.532 | 0 | 0 | 54.294 | 35.809 | [5 empty] | 0 | 0.176 | 295 | -0.68418 | -0.72555 | 0.10645 | 0.073171 | -0.79872 | 116.7414
2010-06-07 | 10:51 | 0 | 22.957 | 0 | 0 | 0 | 27.338 | 33.036 | 29.097 | 27.147 | 24.666 | 26.929 | 25.002 | 0 | 0 | 56.264 | 56.487 | 46.475 | 27.483 | 0 | 0 | 54.271 | 35.809 | [5 empty] | 0 | 0.191 | 296 | -0.68418 | -0.72555 | 0.10645 | 0.073171 | -0.79872 | 116.7414
2010-06-07 | 10:52 | 0 | 22.981 | 0 | 0 | 0 | 27.314 | 32.964 | 29.097 | 27.147 | 24.497 | 26.882 | 25.026 | 0 | 0 | 56.241 | 56.464 | 46.475 | 27.508 | 0 | 0 | 54.294 | 35.856 | [5 empty] | 0 | 0.167 | 297 | -0.69117 | -0.7322 | 0.10616 | 0.073171 | -0.80537 | 116.5221
2010-06-07 | 10:53 | 0 | 23.013 | 0 | 0 | 0 | 27.324 | 32.948 | 29.128 | 27.201 | 24.769 | 26.936 | 24.889 | 0 | 0 | 56.245 | 56.515 | 46.503 | 27.564 | 0 | 0 | 54.345 | 35.885 | [5 empty] | 0 | 0.123 | 298 | -0.65128 | -0.69428 | 0.10778 | 0.073171 | -0.76745 | 117.8371
2010-06-07 | 10:54 | 0 | 22.949 | 0 | 0 | 0 | 27.282 | 33.357 | 29.018 | 27.162 | 24.923 | 26.873 | 24.44 | 0 | 0 | 56.186 | 56.478 | 46.442 | 27.5 | 0 | 0 | 54.238 | 35.823 | [5 empty] | 0 | 0.12 | 299 | -0.52053 | -0.56999 | 0.11308 | 0.073171 | -0.64316 | 123.5597
2010-06-07 | 10:55 | 0 | 22.974 | 0 | 0 | 0 | 27.282 | 33.615 | 28.994 | 27.137 | 24.465 | 26.801 | 24.44 | 0 | 0 | 56.209 | 56.432 | 46.442 | 27.476 | 0 | 0 | 54.261 | 35.823 | [5 empty] | 0 | 0.145 | 300 | -0.52053 | -0.56999 | 0.11308 | 0.073171 | -0.64316 | 123.5597
2010-06-07 | 10:56 | 0 | 23.006 | 0 | 0 | 0 | 27.292 | 33.811 | 29.025 | 27.123 | 24.472 | 26.784 | 24.472 | 0 | 0 | 56.216 | 56.462 | 46.405 | 27.459 | 0 | 0 | 54.292 | 35.761 | [5 empty] | 0 | 0.169 | 301 | -0.52985 | -0.57885 | 0.1127 | 0.073171 | -0.65202 | 123.0584
2010-06-07 | 10:57 | 0 | 22.981 | 0 | 0 | 0 | 27.267 | 33.716 | 29.025 | 27.098 | 24.81 | 26.738 | 24.761 | 0 | 0 | 56.216 | 56.442 | 46.449 | 27.508 | 0 | 0 | 54.315 | 35.83 | [5 empty] | 0 | 0.169 | 302 | -0.614 | -0.65884 | 0.10929 | 0.073171 | -0.73202 | 119.2201
2010-06-07 | 10:58 | 0 | 22.981 | 0 | 0 | 0 | 27.267 | 33.553 | 29.043 | 27.091 | 24.923 | 26.706 | 23.695 | 0 | 0 | 56.186 | 56.389 | 46.442 | 27.5 | 0 | 0 | 54.261 | 35.799 | [5 empty] | 0 | 0.176 | 303 | -0.30358 | -0.36378 | 0.12187 | 0.073171 | -0.43695 | 143.9294
2010-06-07 | 10:59 | 0 | 22.981 | 0 | 0 | 0 | 27.243 | 33.412 | 29.074 | 27.098 | 25.026 | 26.713 | 24.546 | 0 | 0 | 56.216 | 56.419 | 46.449 | 27.508 | 0 | 0 | 54.292 | 35.809 | [5 empty] | 0 | 0.145 | 304 | -0.5514 | -0.59933 | 0.11183 | 0.073171 | -0.6725 | 121.964
2010-06-07 | 11:00 | 0 | 23.006 | 0 | 0 | 0 | 27.243 | 33.316 | 29.074 | 27.049 | 25.58 | 26.713 | 25.075 | 0 | 0 | 56.216 | 56.419 | 46.449 | 27.532 | 0 | 0 | 54.268 | 35.809 | [5 empty] | 0 | 0.194 | 305 | -0.70544 | -0.74576 | 0.10559 | 0.073171 | -0.81893 | 116.0879
2010-06-07 | 11:01 | 0 | 23.006 | 0 | 0 | 0 | 27.218 | 33.223 | 29.05 | 27.123 | 26.039 | 26.713 | 25.34 | 0 | 0 | 56.193 | 56.419 | 46.449 | 27.532 | 0 | 0 | 54.268 | 35.809 | [5 empty] | 0 | 0.095 | 306 | -0.78261 | -0.81911 | 0.10246 | 0.073171 | -0.89228 | 114.014
2010-06-07 | 11:02 | 0 | 22.949 | 0 | 0 | 0 | 27.186 | 33.074 | 28.994 | 27.066 | 26.801 | 26.728 | 25.742 | 0 | 0 | 56.142 | 56.366 | 46.398 | 27.476 | 0 | 0 | 54.215 | 35.73 | [5 empty] | 0 | 0.12 | 307 | -0.89967 | -0.93039 | 0.097715 | 0.073171 | -1.0036 | 111.5471
2010-06-07 | 11:03 | 0 | 22.981 | 0 | 0 | 0 | 27.218 | 33.012 | 29.074 | 27.049 | 27.557 | 26.738 | 26.014 | 0 | 0 | 56.172 | 56.396 | 46.382 | 27.532 | 0 | 0 | 54.201 | 35.737 | [5 empty] | 0 | 0.169 | 308 | -0.97888 | -1.0057 | 0.094506 | 0.073171 | -1.0788 | 110.2126
2010-06-07 | 11:04 | 0 | 23.006 | 0 | 0 | 0 | 27.194 | 32.94 | 29.025 | 27.098 | 28.785 | 26.76 | 26.063 | 0 | 0 | 56.15 | 56.396 | 46.405 | 27.557 | 0 | 0 | 54.201 | 35.737 | [5 empty] | 0 | 0.096 | 309 | -0.99315 | -1.0192 | 0.093927 | 0.073171 | -1.0924 | 109.9949
2010-06-07 | 11:05 | 0 | 22.981 | 0 | 0 | 0 | 27.194 | 32.847 | 29.074 | 27.049 | 27.748 | 26.76 | 25.725 | 0 | 0 | 56.15 | 56.373 | 46.428 | 27.532 | 0 | 0 | 54.201 | 35.761 | [5 empty] | 0 | 0.145 | 310 | -0.89472 | -0.92568 | 0.097916 | 0.073171 | -0.99885 | 111.6384
2010-06-07 | 11:06 | 0 | 22.981 | 0 | 0 | 0 | 27.147 | 32.775 | 29.025 | 27.003 | 27.483 | 26.738 | 25.051 | 0 | 0 | 56.15 | 56.35 | 46.382 | 27.557 | 0 | 0 | 54.201 | 35.713 | [5 empty] | 0 | 0.144 | 311 | -0.69845 | -0.73912 | 0.10587 | 0.073171 | -0.81229 | 116.2984
2010-06-07 | 11:07 | 0 | 22.991 | 0 | 0 | 0 | 27.181 | 33.304 | 29.035 | 27.061 | 27.613 | 26.772 | 24.531 | 0 | 0 | 56.159 | 56.405 | 46.414 | 27.591 | 0 | 0 | 54.257 | 35.746 | [5 empty] | 0 | 0.12 | 312 | -0.54703 | -0.59518 | 0.112 | 0.073171 | -0.66835 | 122.1788
2010-06-07 | 11:08 | 0 | 22.981 | 0 | 0 | 0 | 27.147 | 33.553 | 29.001 | 27.027 | 26.904 | 26.738 | 24.448 | 0 | 0 | 56.15 | 56.35 | 46.382 | 27.532 | 0 | 0 | 54.131 | 35.761 | [5 empty] | 0 | 0.12 | 313 | -0.52286 | -0.57221 | 0.11298 | 0.073171 | -0.64538 | 123.4327
2010-06-07 | 11:09 | 0 | 23.016 | 0 | 0 | 0 | 27.181 | 33.749 | 29.035 | 27.061 | 26.674 | 26.772 | 25.085 | 0 | 0 | 56.135 | 56.359 | 46.414 | 27.566 | 0 | 0 | 54.187 | 35.77 | [5 empty] | 0 | 0.12 | 314 | -0.70835 | -0.74853 | 0.10547 | 0.073171 | -0.8217 | 116.0015
2010-06-07 | 11:10 | 0 | 23.006 | 0 | 0 | 0 | 27.074 | 33.529 | 28.93 | 27.027 | 26.929 | 26.76 | 25.46 | 0 | 0 | 56.103 | 56.327 | 46.382 | 27.532 | 0 | 0 | 54.131 | 35.737 | [5 empty] | 0 | 0.047 | 315 | -0.81755 | -0.85233 | 0.10104 | 0.073171 | -0.9255 | 113.2037
2010-06-07 | 11:11 | 0 | 22.981 | 0 | 0 | 0 | 27.098 | 33.457 | 28.976 | 26.953 | 27.363 | 26.689 | 26.014 | 0 | 0 | 56.103 | 56.307 | 46.405 | 27.532 | 0 | 0 | 54.11 | 35.761 | [5 empty] | 0 | 0.145 | 316 | -0.97888 | -1.0057 | 0.094506 | 0.073171 | -1.0788 | 110.2126
2010-06-07 | 11:12 | 0 | 23.04 | 0 | 0 | 0 | 27.132 | 33.373 | 29.011 | 27.037 | 27.517 | 26.723 | 26.242 | 0 | 0 | 56.112 | 56.316 | 46.344 | 27.566 | 0 | 0 | 54.142 | 35.77 | [5 empty] | 0 | 0.095 | 317 | -1.0453 | -1.0688 | 0.091815 | 0.073171 | -1.142 | 109.2498
2010-06-07 | 11:13 | 0 | 23.016 | 0 | 0 | 0 | 27.132 | 33.22 | 28.998 | 26.976 | 26.735 | 26.735 | 25.747 | 0 | 0 | 56.079 | 56.305 | 46.356 | 27.554 | 0 | 0 | 54.107 | 35.758 | [5 empty] | 0 | 0.156 | 318 | -0.90113 | -0.93177 | 0.097656 | 0.073171 | -1.0049 | 111.5205
2010-06-07 | 11:14 | 0 | 23.033 | 0 | 0 | 0 | 27.125 | 33.18 | 29.006 | 27.054 | 26.595 | 26.789 | 26.186 | 0 | 0 | 56.128 | 56.309 | 46.384 | 27.584 | 0 | 0 | 54.159 | 35.787 | [5 empty] | 0 | 0.071 | 319 | -1.029 | -1.0533 | 0.092476 | 0.073171 | -1.1265 | 109.4748
2010-06-07 | 11:15 | 0 | 23.008 | 0 | 0 | 0 | 27.15 | 33.062 | 29.028 | 27.005 | 25.921 | 26.74 | 25.872 | 0 | 0 | 56.128 | 56.286 | 46.384 | 27.584 | 0 | 0 | 54.159 | 35.742 | [5 empty] | 0 | 0.145 | 320 | -0.93753 | -0.96637 | 0.096181 | 0.073171 | -1.0395 | 110.8812
2010-06-07 | 11:16 | 0 | 23.008 | 0 | 0 | 0 | 27.125 | 32.945 | 29.028 | 26.98 | 25.487 | 26.74 | 25.318 | 0 | 0 | 56.107 | 56.286 | 46.384 | 27.559 | 0 | 0 | 54.135 | 35.787 | [5 empty] | 0 | 0.145 | 321 | -0.7762 | -0.81302 | 0.10272 | 0.073171 | -0.88619 | 114.1705
2010-06-07 | 11:17 | 0 | 23.033 | 0 | 0 | 0 | 27.125 | 32.85 | 29.006 | 26.98 | 25.463 | 26.691 | 26.041 | 0 | 0 | 56.107 | 56.264 | 46.407 | 27.559 | 0 | 0 | 54.112 | 35.763 | [5 empty] | 0 | 0.145 | 322 | -0.98674 | -1.0131 | 0.094187 | 0.073171 | -1.0863 | 110.0919
2010-06-07 | 11:18 | 0 | 23.065 | 0 | 0 | 0 | 27.11 | 32.787 | 28.964 | 26.941 | 25.713 | 26.701 | 25.953 | 0 | 0 | 56.114 | 56.25 | 46.393 | 27.591 | 0 | 0 | 54.142 | 35.794 | [5 empty] | 0 | 0.169 | 323 | -0.96111 | -0.98879 | 0.095225 | 0.073171 | -1.062 | 110.4928
2010-06-07 | 11:19 | 0 | 23.033 | 0 | 0 | 0 | 27.101 | 32.732 | 28.981 | 26.98 | 25.512 | 26.74 | 25.585 | 0 | 0 | 56.061 | 56.286 | 46.363 | 27.559 | 0 | 0 | 54.089 | 35.763 | [5 empty] | 0 | 0.121 | 324 | -0.85395 | -0.88693 | 0.099568 | 0.073171 | -0.9601 | 112.4301
2010-06-07 | 11:20 | 0 | 23.008 | 0 | 0 | 0 | 27.079 | 33.18 | 28.981 | 26.956 | 25.222 | 26.669 | 25.222 | 0 | 0 | 56.061 | 56.286 | 46.384 | 27.51 | 0 | 0 | 54.112 | 35.742 | [5 empty] | 0 | 0.123 | 325 | -0.74825 | -0.78645 | 0.10385 | 0.073171 | -0.85962 | 114.8847
2010-06-07 | 11:21 | 0 | 23.008 | 0 | 0 | 0 | 27.101 | 33.486 | 28.981 | 26.98 | 25.127 | 26.691 | 24.908 | 0 | 0 | 56.061 | 56.264 | 46.363 | 27.559 | 0 | 0 | 54.089 | 35.742 | [5 empty] | 0 | 0.121 | 326 | -0.65681 | -0.69953 | 0.10756 | 0.073171 | -0.77271 | 117.6452
2010-06-07 | 11:22 | 0 | 23.008 | 0 | 0 | 0 | 27.079 | 33.625 | 28.957 | 26.956 | 25.007 | 26.691 | 25.607 | 0 | 0 | 56.037 | 56.264 | 46.363 | 27.584 | 0 | 0 | 54.159 | 35.742 | [5 empty] | 0 | 0.123 | 327 | -0.86036 | -0.89302 | 0.099308 | 0.073171 | -0.96619 | 112.3007
2010-06-07 | 11:23 | 0 | 23.065 | 0 | 0 | 0 | 27.061 | 33.586 | 28.94 | 27.012 | 25.085 | 26.723 | 25.713 | 0 | 0 | 56.068 | 56.273 | 46.37 | 27.566 | 0 | 0 | 54.142 | 35.725 | [5 empty] | 0 | 0.049 | 328 | -0.89123 | -0.92236 | 0.098057 | 0.073171 | -0.99553 | 111.7034
2010-06-07 | 11:24 | 0 | 23.04 | 0 | 0 | 0 | 27.086 | 33.469 | 28.964 | 26.941 | 24.411 | 26.676 | 25.688 | 0 | 0 | 56.091 | 56.25 | 46.37 | 27.566 | 0 | 0 | 54.096 | 35.725 | [5 empty] | 0 | 0.145 | 329 | -0.88395 | -0.91544 | 0.098352 | 0.073171 | -0.98861 | 111.8405
2010-06-07 | 11:25 | 0 | 23.04 | 0 | 0 | 0 | 27.086 | 33.304 | 29.013 | 26.988 | 24.266 | 26.723 | 26.049 | 0 | 0 | 56.068 | 56.25 | 46.37 | 27.566 | 0 | 0 | 54.096 | 35.725 | [5 empty] | 0 | 0.098 | 330 | -0.98907 | -1.0154 | 0.094093 | 0.073171 | -1.0885 | 110.0564
2010-06-07 | 11:26 | 0 | 23.065 | 0 | 0 | 0 | 27.061 | 33.163 | 28.915 | 26.941 | 24.219 | 26.723 | 25.784 | 0 | 0 | 56.068 | 56.227 | 46.347 | 27.566 | 0 | 0 | 54.096 | 35.725 | [5 empty] | 0 | 0.12 | 331 | -0.9119 | -0.94201 | 0.09722 | 0.073171 | -1.0152 | 111.3259
2010-06-07 | 11:27 | 0 | 23.04 | 0 | 0 | 0 | 27.061 | 33.094 | 28.964 | 26.941 | 24.555 | 26.723 | 25.759 | 0 | 0 | 56.044 | 56.227 | 46.393 | 27.566 | 0 | 0 | 54.096 | 35.725 | [5 empty] | 0 | 0.12 | 332 | -0.90462 | -0.93509 | 0.097515 | 0.073171 | -1.0083 | 111.4569
2010-06-07 | 11:28 | 0 | 23.065 | 0 | 0 | 0 | 27.061 | 32.998 | 28.94 | 26.941 | 24.774 | 26.747 | 26.627 | 0 | 0 | 56.044 | 56.227 | 46.393 | 27.566 | 0 | 0 | 54.051 | 35.725 | [5 empty] | 0 | 0.12 | 333 | -1.1574 | -1.1754 | 0.087272 | 0.073171 | -1.2485 | 107.8748
2010-06-07 | 11:29 | 0 | 23.018 | 0 | 0 | 0 | 27.037 | 32.905 | 28.989 | 26.917 | 24.989 | 26.772 | 25.808 | 0 | 0 | 56.021 | 56.204 | 46.37 | 27.566 | 0 | 0 | 54.072 | 35.725 | [5 empty] | 0 | 0.12 | 334 | -0.91889 | -0.94865 | 0.096936 | 0.073171 | -1.0218 | 111.2022
2010-06-07 | 11:30 | 0 | 23.065 | 0 | 0 | 0 | 27.037 | 32.835 | 28.989 | 26.941 | 25.808 | 26.821 | 26.772 | 0 | 0 | 56.021 | 56.181 | 46.347 | 27.591 | 0 | 0 | 54.072 | 35.749 | [5 empty] | 0 | 0.096 | 335 | -1.1996 | -1.2155 | 0.085561 | 0.073171 | -1.2887 | 107.4236
2010-06-07 | 11:31 | 0 | 23.04 | 0 | 0 | 0 | 27.037 | 32.74 | 28.989 | 26.917 | 26.218 | 26.772 | 27.231 | 0 | 0 | 56.021 | 56.181 | 46.347 | 27.591 | 0 | 0 | 54.051 | 35.725 | [5 empty] | 0 | 0.12 | 336 | -1.3333 | -1.3425 | 0.080145 | 0.073171 | -1.4157 | 106.1836
2010-06-07 | 11:32 | 0 | 23.04 | 0 | 0 | 0 | 27.012 | 32.67 | 28.964 | 26.917 | 26.291 | 26.772 | 27.255 | 0 | 0 | 56 | 56.181 | 46.323 | 27.591 | 0 | 0 | 54.028 | 35.749 | [5 empty] | 0 | 0.095 | 337 | -1.3403 | -1.3492 | 0.079862 | 0.073171 | -1.4224 | 106.1256
2010-06-07 | 11:33 | 0 | 23.069 | 0 | 0 | 0 | 27.042 | 32.627 | 28.969 | 26.946 | 25.647 | 26.801 | 26.176 | 0 | 0 | 56.005 | 56.209 | 46.328 | 27.62 | 0 | 0 | 54.056 | 35.73 | [5 empty] | 0 | 0.096 | 338 | -1.0261 | -1.0505 | 0.092594 | 0.073171 | -1.1237 | 109.5157
2010-06-07 | 11:34 | 0 | 23.05 | 0 | 0 | 0 | 26.973 | 32.515 | 28.925 | 26.853 | 25.553 | 26.757 | 26.492 | 0 | 0 | 55.916 | 56.168 | 46.309 | 27.552 | 0 | 0 | 54.014 | 35.71 | [5 empty] | 0 | 0.12 | 339 | -1.1181 | -1.138 | 0.088865 | 0.073171 | -1.2112 | 108.3256
2010-06-07 | 11:35 | 0 | 23.055 | 0 | 0 | 0 | 26.98 | 32.495 | 28.954 | 26.882 | 25.438 | 26.762 | 26.882 | 0 | 0 | 55.967 | 56.172 | 46.291 | 27.606 | 0 | 0 | 54.065 | 35.739 | [5 empty] | 0 | 0.098 | 340 | -1.2316 | -1.2459 | 0.084263 | 0.073171 | -1.3191 | 107.1019
2010-06-07 | 11:36 | 0 | 23.055 | 0 | 0 | 0 | 27.003 | 32.424 | 28.93 | 26.86 | 24.933 | 26.762 | 25.992 | 0 | 0 | 55.991 | 56.152 | 46.314 | 27.557 | 0 | 0 | 54.019 | 35.763 | [5 empty] | 0 | 0.143 | 341 | -0.97247 | -0.99959 | 0.094765 | 0.073171 | -1.0728 | 110.3125
2010-06-07 | 11:37 | 0 | 23.055 | 0 | 0 | 0 | 26.98 | 32.328 | 28.954 | 26.882 | 25.078 | 26.762 | 26.161 | 0 | 0 | 55.967 | 56.172 | 46.291 | 27.581 | 0 | 0 | 54.042 | 35.715 | [5 empty] | 0 | 0.098 | 342 | -1.0217 | -1.0464 | 0.092771 | 0.073171 | -1.1195 | 109.5776
2010-06-07 | 11:38 | 0 | 23.05 | 0 | 0 | 0 | 26.926 | 32.25 | 28.9 | 26.877 | 25.335 | 26.757 | 26.468 | 0 | 0 | 55.967 | 56.128 | 46.337 | 27.557 | 0 | 0 | 53.995 | 35.739 | [5 empty] | 0 | 0.049 | 343 | -1.1111 | -1.1313 | 0.089148 | 0.073171 | -1.2045 | 108.4091
2010-06-07 | 11:39 | 0 | 23.025 | 0 | 0 | 0 | 26.926 | 32.201 | 28.9 | 26.853 | 25.119 | 26.686 | 26.179 | 0 | 0 | 55.939 | 56.077 | 46.286 | 27.527 | 0 | 0 | 53.967 | 35.71 | [5 empty] | 0 | 0.073 | 344 | -1.0269 | -1.0513 | 0.092559 | 0.073171 | -1.1245 | 109.5034
2010-06-07 | 11:40 | 0 | 23.05 | 0 | 0 | 0 | 26.902 | 32.13 | 28.9 | 26.853 | 24.975 | 26.686 | 25.987 | 0 | 0 | 55.939 | 56.077 | 46.286 | 27.527 | 0 | 0 | 53.991 | 35.663 | [5 empty] | 0 | 0.049 | 345 | -0.97101 | -0.9982 | 0.094824 | 0.073171 | -1.0714 | 110.3354
2010-06-07 | 11:41 | 0 | 23.055 | 0 | 0 | 0 | 26.956 | 32.085 | 28.954 | 26.811 | 25.1 | 26.716 | 25.607 | 0 | 0 | 55.944 | 56.105 | 46.314 | 27.557 | 0 | 0 | 54.019 | 35.715 | [5 empty] | 0 | 0.145 | 346 | -0.86036 | -0.89302 | 0.099308 | 0.073171 | -0.96619 | 112.3007
2010-06-07 | 11:42 | 0 | 23.079 | 0 | 0 | 0 | 26.931 | 32.085 | 28.93 | 26.811 | 24.835 | 26.691 | 26.426 | 0 | 0 | 55.944 | 56.105 | 46.337 | 27.557 | 0 | 0 | 54.042 | 35.691 | [5 empty] | 0 | 0.12 | 347 | -1.0989 | -1.1197 | 0.089644 | 0.073171 | -1.1929 | 108.5577
2010-06-07 | 11:43 | 0 | 23.055 | 0 | 0 | 0 | 26.931 | 32.014 | 28.908 | 26.86 | 24.739 | 26.738 | 26.546 | 0 | 0 | 55.9 | 56.082 | 46.291 | 27.557 | 0 | 0 | 54.042 | 35.691 | [5 empty] | 0 | 0.071 | 348 | -1.1338 | -1.1529 | 0.088228 | 0.073171 | -1.2261 | 108.1415
2010-06-07 | 11:44 | 0 | 23.079 | 0 | 0 | 0 | 26.931 | 31.965 | 28.93 | 26.836 | 24.474 | 26.716 | 26.618 | 0 | 0 | 55.9 | 56.058 | 46.27 | 27.557 | 0 | 0 | 53.972 | 35.715 | [5 empty] | 0 | 0.095 | 349 | -1.1548 | -1.1729 | 0.087378 | 0.073171 | -1.246 | 107.9039
2010-06-07 | 11:45 | 0 | 23.055 | 0 | 0 | 0 | 26.907 | 31.919 | 28.93 | 26.811 | 24.305 | 26.691 | 25.293 | 0 | 0 | 55.9 | 56.082 | 46.246 | 27.535 | 0 | 0 | 54.019 | 35.715 | [5 empty] | 0 | 0.096 | 350 | -0.76892 | -0.8061 | 0.10301 | 0.073171 | -0.87927 | 114.3515
2010-06-07 | 11:46 | 0 | 23.089 | 0 | 0 | 0 | 26.941 | 31.904 | 28.942 | 26.846 | 24.509 | 26.75 | 26.412 | 0 | 0 | 55.953 | 56.068 | 46.323 | 27.591 | 0 | 0 | 54.042 | 35.691 | [5 empty] | 0 | 0.095 | 351 | -1.0948 | -1.1158 | 0.089809 | 0.073171 | -1.189 | 108.608
2010-06-07 | 11:47 | 0 | 23.114 | 0 | 0 | 0 | 26.917 | 31.83 | 28.942 | 26.821 | 24.823 | 26.725 | 26.532 | 0 | 0 | 55.932 | 56.047 | 46.323 | 27.569 | 0 | 0 | 54.051 | 35.701 | [5 empty] | 0 | 0.096 | 352 | -1.1297 | -1.1491 | 0.088393 | 0.073171 | -1.2222 | 108.1888
2010-06-07 | 11:48 | 0 | 23.114 | 0 | 0 | 0 | 26.917 | 31.784 | 28.942 | 26.797 | 24.725 | 26.725 | 26.412 | 0 | 0 | 55.909 | 56.047 | 46.323 | 27.591 | 0 | 0 | 54.005 | 35.725 | [5 empty] | 0 | 0.12 | 353 | -1.0948 | -1.1158 | 0.089809 | 0.073171 | -1.189 | 108.608
2010-06-07 | 11:49 | 0 | 23.089 | 0 | 0 | 0 | 26.895 | 31.784 | 28.918 | 26.846 | 24.629 | 26.772 | 26.412 | 0 | 0 | 55.909 | 56.068 | 46.279 | 27.569 | 0 | 0 | 53.984 | 35.725 | [5 empty] | 0 | 0.049 | 354 | -1.0948 | -1.1158 | 0.089809 | 0.073171 | -1.189 | 108.608
2010-06-07 | 11:50 | 0 | 23.114 | 0 | 0 | 0 | 26.87 | 31.735 | 28.942 | 26.797 | 24.604 | 26.75 | 25.737 | 0 | 0 | 55.909 | 56.047 | 46.302 | 27.591 | 0 | 0 | 53.937 | 35.679 | [5 empty] | 0 | 0.073 | 355 | -0.89821 | -0.929 | 0.097774 | 0.073171 | -1.0022 | 111.5738
2010-06-07 | 11:51 | 0 | 23.089 | 0 | 0 | 0 | 26.846 | 31.686 | 28.868 | 26.797 | 24.918 | 26.772 | 26.461 | 0 | 0 | 55.886 | 56.047 | 46.256 | 27.569 | 0 | 0 | 53.937 | 35.679 | [5 empty] | 0 | 0.049 | 356 | -1.109 | -1.1294 | 0.089231 | 0.073171 | -1.2026 | 108.4336
2010-06-07 | 11:52 | 0 | 23.089 | 0 | 0 | 0 | 26.87 | 31.639 | 28.868 | 26.797 | 25.399 | 26.772 | 26.461 | 0 | 0 | 55.862 | 56 | 46.279 | 27.569 | 0 | 0 | 53.937 | 35.679 | [5 empty] | 0 | 0.073 | 357 | -1.109 | -1.1294 | 0.089231 | 0.073171 | -1.2026 | 108.4336
2010-06-07 | 11:53 | 0 | 23.119 | 0 | 0 | 0 | 26.875 | 31.644 | 28.971 | 26.801 | 25.862 | 26.779 | 26.9 | 0 | 0 | 55.89 | 56.028 | 46.307 | 27.598 | 0 | 0 | 53.918 | 35.708 | [5 empty] | 0 | 0.074 | 358 | -1.2369 | -1.2509 | 0.084051 | 0.073171 | -1.3241 | 107.0509
2010-06-07 | 11:54 | 0 | 23.096 | 0 | 0 | 0 | 26.826 | 31.595 | 28.922 | 26.801 | 26.657 | 26.779 | 27.211 | 0 | 0 | 55.844 | 56.028 | 46.26 | 27.574 | 0 | 0 | 53.918 | 35.708 | [5 empty] | 0 | 0.025 | 359 | -1.3274 | -1.337 | 0.080381 | 0.073171 | -1.4102 | 106.2325
2010-06-07 | 11:55 | 0 | 23.119 | 0 | 0 | 0 | 26.85 | 31.524 | 28.947 | 26.779 | 27.044 | 26.755 | 26.561 | 0 | 0 | 55.867 | 55.981 | 46.284 | 27.574 | 0 | 0 | 53.918 | 35.73 | [5 empty] | 0 | 0.071 | 360 | -1.1382 | -1.1571 | 0.088051 | 0.073171 | -1.2303 | 108.0913
2010-06-07 | 11:56 | 0 | 23.143 | 0 | 0 | 0 | 26.826 | 31.475 | 28.922 | 26.755 | 26.296 | 26.755 | 26.826 | 0 | 0 | 55.867 | 55.981 | 46.284 | 27.574 | 0 | 0 | 53.918 | 35.73 | [5 empty] | 0 | 0.071 | 361 | -1.2153 | -1.2304 | 0.084924 | 0.073171 | -1.3036 | 107.2636
2010-06-07 | 11:57 | 0 | 23.175 | 0 | 0 | 0 | 26.882 | 31.482 | 28.979 | 26.787 | 26.402 | 26.787 | 27.003 | 0 | 0 | 55.874 | 56.012 | 46.291 | 27.581 | 0 | 0 | 53.925 | 35.739 | [5 empty] | 0 | 0.095 | 362 | -1.2669 | -1.2794 | 0.082835 | 0.073171 | -1.3526 | 106.7669
2010-06-07 | 11:58 | 0 | 23.15 | 0 | 0 | 0 | 26.858 | 31.46 | 28.93 | 26.811 | 26.424 | 26.762 | 27.196 | 0 | 0 | 55.806 | 55.944 | 46.176 | 27.532 | 0 | 0 | 53.995 | 35.715 | [5 empty] | 0 | 0.047 | 363 | -1.3231 | -1.3329 | 0.080558 | 0.073171 | -1.406 | 106.2694
2010-06-07 | 11:59 | 0 | 23.128 | 0 | 0 | 0 | 26.811 | 31.436 | 28.905 | 26.787 | 26.402 | 26.833 | 27.221 | 0 | 0 | 55.83 | 55.991 | 46.244 | 27.581 | 0 | 0 | 53.972 | 35.667 | [5 empty] | 0 | 0.024 | 364 | -1.3304 | -1.3398 | 0.080263 | 0.073171 | -1.4129 | 106.208
2010-06-07 | 12:00 | 0 | 23.128 | 0 | 0 | 0 | 26.833 | 31.387 | 28.881 | 26.787 | 25.894 | 26.787 | 26.811 | 0 | 0 | 55.853 | 55.967 | 46.267 | 27.581 | 0 | 0 | 53.904 | 35.691 | [5 empty] | 0 | 0.046 | 365 | -1.211 | -1.2263 | 0.085101 | 0.073171 | -1.2995 | 107.3076
2010-06-07 | 12:01 | 0 | 23.16 | 0 | 0 | 0 | 26.865 | 31.37 | 28.937 | 26.794 | 25.47 | 26.914 | 26.529 | 0 | 0 | 55.86 | 55.951 | 46.274 | 27.589 | 0 | 0 | 53.865 | 35.746 | [5 empty] | 0 | 0.071 | 366 | -1.1288 | -1.1482 | 0.088429 | 0.073171 | -1.2214 | 108.1989
2010-06-07 | 12:02 | 0 | 23.104 | 0 | 0 | 0 | 26.787 | 31.316 | 28.859 | 26.762 | 25.1 | 26.882 | 26.811 | 0 | 0 | 55.783 | 55.944 | 46.223 | 27.581 | 0 | 0 | 53.881 | 35.691 | [5 empty] | 0 | 0.025 | 367 | -1.211 | -1.2263 | 0.085101 | 0.073171 | -1.2995 | 107.3076
2010-06-07 | 12:03 | 0 | 23.136 | 0 | 0 | 0 | 26.843 | 31.274 | 28.937 | 26.77 | 24.962 | 26.939 | 26.6 | 0 | 0 | 55.813 | 55.904 | 46.23 | 27.589 | 0 | 0 | 53.888 | 35.722 | [5 empty] | 0 | 0.073 | 368 | -1.1495 | -1.1679 | 0.087591 | 0.073171 | -1.2411 | 107.9625
2010-06-07 | 12:04 | 0 | 23.104 | 0 | 0 | 0 | 26.787 | 31.242 | 28.859 | 26.713 | 24.859 | 26.882 | 26.762 | 0 | 0 | 55.783 | 55.874 | 46.223 | 27.557 | 0 | 0 | 53.834 | 35.691 | [5 empty] | 0 | 0.074 | 369 | -1.1967 | -1.2127 | 0.085679 | 0.073171 | -1.2859 | 107.4537
2010-06-07 | 12:05 | 0 | 23.111 | 0 | 0 | 0 | 26.843 | 31.203 | 28.866 | 26.745 | 24.818 | 26.963 | 26.843 | 0 | 0 | 55.79 | 55.883 | 46.23 | 27.564 | 0 | 0 | 53.841 | 35.698 | [5 empty] | 0 | 0.098 | 370 | -1.2203 | -1.2351 | 0.084723 | 0.073171 | -1.3083 | 107.214
2010-06-07 | 12:06 | 0 | 23.111 | 0 | 0 | 0 | 26.819 | 31.178 | 28.891 | 26.745 | 24.962 | 27.01 | 26.963 | 0 | 0 | 55.767 | 55.837 | 46.183 | 27.517 | 0 | 0 | 53.818 | 35.675 | [5 empty] | 0 | 0.074 | 371 | -1.2552 | -1.2684 | 0.083307 | 0.073171 | -1.3415 | 106.8755
2010-06-07 | 12:07 | 0 | 23.111 | 0 | 0 | 0 | 26.794 | 31.178 | 28.842 | 26.77 | 24.818 | 26.963 | 26.649 | 0 | 0 | 55.79 | 55.883 | 46.183 | 27.564 | 0 | 0 | 53.818 | 35.675 | [5 empty] | 0 | 0.024 | 372 | -1.1638 | -1.1814 | 0.087013 | 0.073171 | -1.2546 | 107.8043
2010-06-07 | 12:08 | 0 | 23.111 | 0 | 0 | 0 | 26.819 | 31.129 | 28.866 | 26.721 | 24.673 | 27.01 | 26.988 | 0 | 0 | 55.767 | 55.86 | 46.183 | 27.564 | 0 | 0 | 53.841 | 35.653 | [5 empty] | 0 | 0.098 | 373 | -1.2625 | -1.2753 | 0.083012 | 0.073171 | -1.3484 | 106.8074
2010-06-07 | 12:09 | 0 | 23.119 | 0 | 0 | 0 | 26.826 | 31.137 | 28.922 | 26.777 | 24.563 | 27.042 | 25.982 | 0 | 0 | 55.776 | 55.89 | 46.214 | 27.596 | 0 | 0 | 53.872 | 35.684 | [5 empty] | 0 | 0.049 | 374 | -0.96956 | -0.99682 | 0.094883 | 0.073171 | -1.07 | 110.3583
2010-06-07 | 12:10 | 0 | 23.119 | 0 | 0 | 0 | 26.826 | 31.09 | 28.849 | 26.777 | 24.44 | 27.066 | 26.056 | 0 | 0 | 55.797 | 55.867 | 46.19 | 27.596 | 0 | 0 | 53.872 | 35.636 | [5 empty] | 0 | 0.049 | 375 | -0.99111 | -1.0173 | 0.09401 | 0.073171 | -1.0905 | 110.0256
2010-06-07 | 12:11 | 0 | 23.119 | 0 | 0 | 0 | 26.801 | 31.041 | 28.873 | 26.73 | 24.369 | 27.042 | 26.537 | 0 | 0 | 55.776 | 55.844 | 46.169 | 27.596 | 0 | 0 | 53.895 | 35.612 | [5 empty] | 0 | 0.071 | 376 | -1.1312 | -1.1504 | 0.088334 | 0.073171 | -1.2236 | 108.1719
2010-06-07 | 12:12 | 0 | 23.119 | 0 | 0 | 0 | 26.777 | 31.016 | 28.849 | 26.73 | 24.44 | 27.02 | 26.343 | 0 | 0 | 55.776 | 55.844 | 46.19 | 27.571 | 0 | 0 | 53.895 | 35.612 | [5 empty] | 0 | 0.047 | 377 | -1.0747 | -1.0967 | 0.090623 | 0.073171 | -1.1699 | 108.8614
2010-06-07 | 12:13 | 0 | 23.094 | 0 | 0 | 0 | 26.777 | 31.007 | 28.79 | 26.743 | 24.551 | 27.079 | 26.38 | 0 | 0 | 55.72 | 55.811 | 46.181 | 27.537 | 0 | 0 | 53.816 | 35.579 | [5 empty] | 0 | 0.034 | 378 | -1.0855 | -1.107 | 0.090187 | 0.073171 | -1.1802 | 108.7243
2010-06-07 | 12:14 | 0 | 23.15 | 0 | 0 | 0 | 26.833 | 31.002 | 28.859 | 26.762 | 24.256 | 27.076 | 26.473 | 0 | 0 | 55.785 | 55.853 | 46.223 | 27.581 | 0 | 0 | 53.813 | 35.598 | [5 empty] | 0 | 0.071 | 379 | -1.1125 | -1.1327 | 0.089089 | 0.073171 | -1.2059 | 108.3916
2010-06-07 | 12:15 | 0 | 23.094 | 0 | 0 | 0 | 26.755 | 30.945 | 28.778 | 26.755 | 24.273 | 26.995 | 26.635 | 0 | 0 | 55.732 | 55.799 | 46.169 | 27.549 | 0 | 0 | 53.827 | 35.567 | [5 empty] | 0 | 0 | 380 | -1.1597 | -1.1776 | 0.087178 | 0.073171 | -1.2507 | 107.8491
2010-06-07 | 12:16 | 0 | 23.072 | 0 | 0 | 0 | 26.755 | 30.97 | 28.802 | 26.755 | 24.369 | 27.066 | 26.801 | 0 | 0 | 55.708 | 55.823 | 46.169 | 27.574 | 0 | 0 | 53.827 | 35.591 | [5 empty] | 0 | 0 | 381 | -1.2081 | -1.2235 | 0.085219 | 0.073171 | -1.2967 | 107.3371
2010-06-07 | 12:17 | 0 | 23.126 | 0 | 0 | 0 | 26.809 | 30.953 | 28.834 | 26.762 | 24.546 | 27.098 | 27.123 | 0 | 0 | 55.739 | 55.83 | 46.176 | 27.581 | 0 | 0 | 53.858 | 35.643 | [5 empty] | 0 | 0.047 | 382 | -1.3018 | -1.3126 | 0.081419 | 0.073171 | -1.3858 | 106.4525
2010-06-07 | 12:18 | 0 | 23.094 | 0 | 0 | 0 | 26.755 | 30.874 | 28.802 | 26.657 | 24.754 | 26.995 | 26.321 | 0 | 0 | 55.708 | 55.776 | 46.146 | 27.549 | 0 | 0 | 53.806 | 35.591 | [5 empty] | 0 | 0.098 | 383 | -1.0683 | -1.0907 | 0.090883 | 0.073171 | -1.1638 | 108.9442
2010-06-07 | 12:19 | 0 | 23.126 | 0 | 0 | 0 | 26.787 | 30.882 | 28.81 | 26.738 | 24.474 | 27.027 | 26.424 | 0 | 0 | 55.739 | 55.806 | 46.176 | 27.557 | 0 | 0 | 53.813 | 35.667 | [5 empty] | 0 | 0.049 | 384 | -1.0983 | -1.1192 | 0.089668 | 0.073171 | -1.1923 | 108.5649
2010-06-07 | 12:20 | 0 | 23.15 | 0 | 0 | 0 | 26.787 | 30.833 | 28.834 | 26.689 | 24.401 | 27.027 | 26.568 | 0 | 0 | 55.739 | 55.806 | 46.2 | 27.581 | 0 | 0 | 53.837 | 35.667 | [5 empty] | 0 | 0.098 | 385 | -1.1402 | -1.159 | 0.087968 | 0.073171 | -1.2322 | 108.068
2010-06-07 | 12:21 | 0 | 23.126 | 0 | 0 | 0 | 26.787 | 30.833 | 28.81 | 26.738 | 24.281 | 27.052 | 26.689 | 0 | 0 | 55.715 | 55.806 | 46.176 | 27.581 | 0 | 0 | 53.813 | 35.667 | [5 empty] | 0 | 0.049 | 386 | -1.1754 | -1.1925 | 0.086541 | 0.073171 | -1.2657 | 107.6779
2010-06-07 | 12:22 | 0 | 23.119 | 0 | 0 | 0 | 26.755 | 30.776 | 28.802 | 26.681 | 24.418 | 26.995 | 26.801 | 0 | 0 | 55.685 | 55.755 | 46.102 | 27.525 | 0 | 0 | 53.759 | 35.66 | [5 empty] | 0 | 0.074 | 387 | -1.2081 | -1.2235 | 0.085219 | 0.073171 | -1.2967 | 107.3371
2010-06-07 | 12:23 | 0 | 23.15 | 0 | 0 | 0 | 26.762 | 30.808 | 28.834 | 26.713 | 24.45 | 27.027 | 24.786 | 0 | 0 | 55.739 | 55.762 | 46.2 | 27.581 | 0 | 0 | 53.79 | 35.691 | [5 empty] | 0 | 0.049 | 388 | -0.62128 | -0.66576 | 0.109 | 0.073171 | -0.73894 | 118.937
2010-06-07 | 12:24 | 0 | 23.126 | 0 | 0 | 0 | 26.738 | 30.783 | 28.834 | 26.689 | 23.991 | 27.027 | 24.305 | 0 | 0 | 55.715 | 55.762 | 46.132 | 27.532 | 0 | 0 | 53.813 | 35.667 | [5 empty] | 0 | 0.049 | 389 | -0.48122 | -0.53262 | 0.11467 | 0.073171 | -0.60579 | 125.8883
2010-06-07 | 12:25 | 0 | 23.15 | 0 | 0 | 0 | 26.738 | 30.761 | 28.834 | 26.713 | 23.751 | 27.003 | 24.065 | 0 | 0 | 55.692 | 55.785 | 46.2 | 27.557 | 0 | 0 | 53.813 | 35.667 | [5 empty] | 0 | 0.025 | 390 | -0.41133 | -0.46619 | 0.1175 | 0.073171 | -0.53936 | 131.1272
2010-06-07 | 12:26 | 0 | 23.126 | 0 | 0 | 0 | 26.738 | 30.761 | 28.81 | 26.713 | 23.678 | 27.027 | 24.955 | 0 | 0 | 55.669 | 55.785 | 46.153 | 27.532 | 0 | 0 | 53.79 | 35.667 | [5 empty] | 0 | 0.025 | 391 | -0.6705 | -0.71254 | 0.107 | 0.073171 | -0.78571 | 117.1841
2010-06-07 | 12:27 | 0 | 23.15 | 0 | 0 | 0 | 26.713 | 30.737 | 28.859 | 26.689 | 23.44 | 27.003 | 24.57 | 0 | 0 | 55.692 | 55.762 | 46.2 | 27.532 | 0 | 0 | 53.79 | 35.667 | [5 empty] | 0 | 0.024 | 392 | -0.55838 | -0.60598 | 0.11154 | 0.073171 | -0.67915 | 121.6272
2010-06-07 | 12:28 | 0 | 23.15 | 0 | 0 | 0 | 26.713 | 30.737 | 28.834 | 26.713 | 23.344 | 27.003 | 25.1 | 0 | 0 | 55.692 | 55.762 | 46.153 | 27.557 | 0 | 0 | 53.766 | 35.715 | [5 empty] | 0 | 0 | 393 | -0.71272 | -0.75268 | 0.10529 | 0.073171 | -0.82585 | 115.8731
2010-06-07 | 12:29 | 0 | 23.15 | 0 | 0 | 0 | 26.738 | 30.712 | 28.834 | 26.713 | 23.513 | 27.027 | 24.425 | 0 | 0 | 55.669 | 55.739 | 46.153 | 27.532 | 0 | 0 | 53.813 | 35.691 | [5 empty] | 0 | 0.025 | 394 | -0.51616 | -0.56584 | 0.11326 | 0.073171 | -0.63901 | 123.8009
2010-06-07 | 12:30 | 0 | 23.15 | 0 | 0 | 0 | 26.738 | 30.712 | 28.81 | 26.713 | 23.295 | 27.052 | 25.026 | 0 | 0 | 55.692 | 55.739 | 46.153 | 27.557 | 0 | 0 | 53.813 | 35.643 | [5 empty] | 0 | 0.025 | 395 | -0.69117 | -0.7322 | 0.10616 | 0.073171 | -0.80537 | 116.5221
2010-06-07 | 12:31 | 0 | 23.15 | 0 | 0 | 0 | 26.713 | 30.688 | 28.834 | 26.713 | 23.15 | 27.027 | 24.521 | 0 | 0 | 55.648 | 55.739 | 46.153 | 27.532 | 0 | 0 | 53.766 | 35.691 | [5 empty] | 0 | 0 | 396 | -0.54412 | -0.59241 | 0.11212 | 0.073171 | -0.66558 | 122.324
2010-06-07 | 12:32 | 0 | 23.15 | 0 | 0 | 0 | 26.738 | 30.663 | 28.859 | 26.689 | 23.126 | 27.052 | 24.641 | 0 | 0 | 55.669 | 55.715 | 46.132 | 27.557 | 0 | 0 | 53.79 | 35.691 | [5 empty] | 0 | 0.049 | 397 | -0.57906 | -0.62563 | 0.11071 | 0.073171 | -0.6988 | 120.6784
2010-06-07 | 12:33 | 0 | 23.15 | 0 | 0 | 0 | 26.713 | 30.651 | 28.868 | 26.701 | 23.307 | 27.086 | 25.183 | 0 | 0 | 55.659 | 55.727 | 46.144 | 27.569 | 0 | 0 | 53.755 | 35.679 | [5 empty] | 0 | 0.012 | 398 | -0.73689 | -0.77565 | 0.10431 | 0.073171 | -0.84883 | 115.1903
2010-06-07 | 12:34 | 0 | 23.138 | 0 | 0 | 0 | 26.725 | 30.651 | 28.822 | 26.725 | 23.307 | 27.11 | 25.98 | 0 | 0 | 55.613 | 55.727 | 46.144 | 27.569 | 0 | 0 | 53.731 | 35.655 | [5 empty] | 0 | 0 | 399 | -0.96898 | -0.99626 | 0.094907 | 0.073171 | -1.0694 | 110.3675
2010-06-07 | 12:35 | 0 | 23.187 | 0 | 0 | 0 | 26.725 | 30.604 | 28.868 | 26.676 | 23.356 | 27.039 | 26.532 | 0 | 0 | 55.659 | 55.727 | 46.165 | 27.569 | 0 | 0 | 53.708 | 35.655 | [5 empty] | 0 | 0.049 | 400 | -1.1297 | -1.1491 | 0.088393 | 0.073171 | -1.2222 | 108.1888
2010-06-07 | 12:36 | 0 | 23.187 | 0 | 0 | 0 | 26.725 | 30.604 | 28.846 | 26.725 | 23.621 | 27.064 | 26.846 | 0 | 0 | 55.636 | 55.704 | 46.165 | 27.569 | 0 | 0 | 53.687 | 35.679 | [5 empty] | 0 | 0 | 401 | -1.2212 | -1.236 | 0.084688 | 0.073171 | -1.3091 | 107.2053
2010-06-07 | 12:37 | 0 | 23.138 | 0 | 0 | 0 | 26.725 | 30.604 | 28.868 | 26.725 | 23.763 | 27.064 | 27.135 | 0 | 0 | 55.613 | 55.704 | 46.144 | 27.593 | 0 | 0 | 53.708 | 35.655 | [5 empty] | 0 | 0 | 402 | -1.3053 | -1.316 | 0.081278 | 0.073171 | -1.3891 | 106.422
2010-06-07 | 12:38 | 0 | 23.187 | 0 | 0 | 0 | 26.701 | 30.58 | 28.822 | 26.725 | 23.835 | 27.11 | 27.208 | 0 | 0 | 55.589 | 55.704 | 46.144 | 27.593 | 0 | 0 | 53.731 | 35.679 | [5 empty] | 0 | -0.024 | 403 | -1.3266 | -1.3362 | 0.080416 | 0.073171 | -1.4093 | 106.2398
2010-06-07 | 12:39 | 0 | 23.187 | 0 | 0 | 0 | 26.75 | 30.555 | 28.868 | 26.701 | 23.93 | 27.086 | 27.184 | 0 | 0 | 55.613 | 55.68 | 46.097 | 27.569 | 0 | 0 | 53.708 | 35.679 | [5 empty] | 0 | 0.049 | 404 | -1.3196 | -1.3295 | 0.0807 | 0.073171 | -1.4027 | 106.2991
2010-06-07 | 12:40 | 0 | 23.163 | 0 | 0 | 0 | 26.725 | 30.555 | 28.868 | 26.701 | 23.955 | 27.086 | 27.375 | 0 | 0 | 55.589 | 55.68 | 46.12 | 27.569 | 0 | 0 | 53.731 | 35.679 | [5 empty] | 0 | 0.024 | 405 | -1.3752 | -1.3824 | 0.078446 | 0.073171 | -1.4556 | 105.8443
2010-06-07 | 12:41 | 0 | 23.172 | 0 | 0 | 0 | 26.76 | 30.565 | 28.881 | 26.76 | 24.109 | 27.025 | 27.554 | 0 | 0 | 55.645 | 55.669 | 46.176 | 27.603 | 0 | 0 | 53.741 | 35.689 | [5 empty] | 0 | 0 | 406 | -1.4273 | -1.4319 | 0.076334 | 0.073171 | -1.5051 | 105.4503
2010-06-07 | 12:42 | 0 | 23.163 | 0 | 0 | 0 | 26.701 | 30.484 | 28.868 | 26.676 | 23.621 | 26.941 | 26.75 | 0 | 0 | 55.613 | 55.659 | 46.144 | 27.569 | 0 | 0 | 53.731 | 35.679 | [5 empty] | 0 | 0.025 | 407 | -1.1932 | -1.2094 | 0.085821 | 0.073171 | -1.2826 | 107.49
2010-06-07 | 12:43 | 0 | 23.197 | 0 | 0 | 0 | 26.735 | 30.519 | 28.903 | 26.711 | 23.582 | 26.976 | 26.735 | 0 | 0 | 55.622 | 55.692 | 46.13 | 27.628 | 0 | 0 | 53.72 | 35.713 | [5 empty] | 0 | 0.024 | 408 | -1.1888 | -1.2052 | 0.085998 | 0.073171 | -1.2784 | 107.5357
2010-06-07 | 12:44 | 0 | 23.163 | 0 | 0 | 0 | 26.701 | 30.484 | 28.893 | 26.676 | 23.427 | 26.919 | 27.231 | 0 | 0 | 55.589 | 55.636 | 46.097 | 27.569 | 0 | 0 | 53.687 | 35.655 | [5 empty] | 0 | 0.025 | 409 | -1.3333 | -1.3425 | 0.080145 | 0.073171 | -1.4157 | 106.1836
2010-06-07 | 12:45 | 0 | 23.187 | 0 | 0 | 0 | 26.676 | 30.484 | 28.868 | 26.676 | 23.477 | 26.846 | 27.231 | 0 | 0 | 55.589 | 55.613 | 46.12 | 27.569 | 0 | 0 | 53.64 | 35.679 | [5 empty] | 0 | 0 | 410 | -1.3333 | -1.3425 | 0.080145 | 0.073171 | -1.4157 | 106.1836
2010-06-07 | 12:46 | 0 | 23.163 | 0 | 0 | 0 | 26.701 | 30.46 | 28.868 | 26.676 | 23.403 | 26.87 | 27.039 | 0 | 0 | 55.566 | 55.636 | 46.074 | 27.569 | 0 | 0 | 53.64 | 35.655 | [5 empty] | 0 | 0.025 | 411 | -1.2774 | -1.2894 | 0.082411 | 0.073171 | -1.3626 | 106.6707
2010-06-07 | 12:47 | 0 | 23.187 | 0 | 0 | 0 | 26.701 | 30.435 | 28.846 | 26.654 | 23.69 | 26.799 | 27.255 | 0 | 0 | 55.566 | 55.613 | 46.12 | 27.569 | 0 | 0 | 53.664 | 35.631 | [5 empty] | 0 | 0.047 | 412 | -1.3403 | -1.3492 | 0.079862 | 0.073171 | -1.4224 | 106.1256
2010-06-07 | 12:48 | 0 | 23.187 | 0 | 0 | 0 | 26.701 | 30.435 | 28.822 | 26.63 | 23.646 | 26.799 | 26.725 | 0 | 0 | 55.566 | 55.589 | 46.097 | 27.544 | 0 | 0 | 53.64 | 35.631 | [5 empty] | 0 | 0.071 | 413 | -1.1859 | -1.2025 | 0.086116 | 0.073171 | -1.2757 | 107.5663
2010-06-07 | 12:49 | 0 | 23.197 | 0 | 0 | 0 | 26.711 | 30.445 | 28.856 | 26.711 | 23.798 | 26.855 | 26.76 | 0 | 0 | 55.575 | 55.599 | 46.13 | 27.579 | 0 | 0 | 53.65 | 35.689 | [5 empty] | 0 | 0 | 414 | -1.1961 | -1.2122 | 0.085703 | 0.073171 | -1.2853 | 107.4597
2010-06-07 | 12:50 | 0 | 23.197 | 0 | 0 | 0 | 26.711 | 30.399 | 28.903 | 26.689 | 23.773 | 26.833 | 26.953 | 0 | 0 | 55.599 | 55.599 | 46.106 | 27.579 | 0 | 0 | 53.673 | 35.689 | [5 empty] | 0 | 0.022 | 415 | -1.2523 | -1.2656 | 0.083425 | 0.073171 | -1.3388 | 106.903
2010-06-07 | 12:51 | 0 | 23.138 | 0 | 0 | 0 | 26.676 | 30.411 | 28.846 | 26.654 | 23.788 | 26.799 | 26.966 | 0 | 0 | 55.522 | 55.589 | 46.05 | 27.569 | 0 | 0 | 53.664 | 35.655 | [5 empty] | 0 | 0.022 | 416 | -1.2561 | -1.2692 | 0.083272 | 0.073171 | -1.3424 | 106.8673
2010-06-07 | 12:52 | 0 | 23.187 | 0 | 0 | 0 | 26.701 | 30.364 | 28.846 | 26.654 | 23.523 | 26.799 | 26.556 | 0 | 0 | 55.543 | 55.566 | 46.074 | 27.569 | 0 | 0 | 53.664 | 35.679 | [5 empty] | 0 | 0.047 | 417 | -1.1367 | -1.1557 | 0.08811 | 0.073171 | -1.2289 | 108.108
2010-06-07 | 12:53 | 0 | 23.163 | 0 | 0 | 0 | 26.701 | 30.34 | 28.846 | 26.63 | 23.501 | 26.774 | 26.22 | 0 | 0 | 55.498 | 55.543 | 46.027 | 27.569 | 0 | 0 | 53.664 | 35.631 | [5 empty] | 0 | 0.071 | 418 | -1.0389 | -1.0627 | 0.092075 | 0.073171 | -1.1359 | 109.3374
2010-06-07 | 12:54 | 0 | 23.163 | 0 | 0 | 0 | 26.654 | 30.386 | 28.822 | 26.676 | 23.307 | 26.821 | 26.461 | 0 | 0 | 55.498 | 55.566 | 46.074 | 27.593 | 0 | 0 | 53.617 | 35.631 | [5 empty] | 0 | -0.022 | 419 | -1.109 | -1.1294 | 0.089231 | 0.073171 | -1.2026 | 108.4336
2010-06-07 | 12:55 | 0 | 23.197 | 0 | 0 | 0 | 26.735 | 30.349 | 28.903 | 26.689 | 23.511 | 26.855 | 26.929 | 0 | 0 | 55.531 | 55.599 | 46.106 | 27.628 | 0 | 0 | 53.65 | 35.665 | [5 empty] | 0 | 0.046 | 420 | -1.2453 | -1.2589 | 0.083709 | 0.073171 | -1.3321 | 106.9695
2010-06-07 | 12:56 | 0 | 23.187 | 0 | 0 | 0 | 26.676 | 30.315 | 28.868 | 26.676 | 23.597 | 26.774 | 26.774 | 0 | 0 | 55.498 | 55.522 | 46.05 | 27.593 | 0 | 0 | 53.594 | 35.655 | [5 empty] | 0 | 0 | 421 | -1.2002 | -1.216 | 0.085538 | 0.073171 | -1.2892 | 107.4176
2010-06-07 | 12:57 | 0 | 23.197 | 0 | 0 | 0 | 26.689 | 30.276 | 28.783 | 26.711 | 23.798 | 26.833 | 27.194 | 0 | 0 | 55.531 | 55.599 | 46.106 | 27.628 | 0 | 0 | 53.65 | 35.62 | [5 empty] | 0 | -0.022 | 422 | -1.3225 | -1.3323 | 0.080582 | 0.073171 | -1.4055 | 106.2743
2010-06-07 | 12:58 | 0 | 23.163 | 0 | 0 | 0 | 26.654 | 30.315 | 28.846 | 26.63 | 23.646 | 26.75 | 26.919 | 0 | 0 | 55.498 | 55.543 | 46.027 | 27.593 | 0 | 0 | 53.594 | 35.61 | [5 empty] | 0 | 0.024 | 423 | -1.2424 | -1.2562 | 0.083827 | 0.073171 | -1.3293 | 106.9974
2010-06-07 | 12:59 | 0 | 23.222 | 0 | 0 | 0 | 26.664 | 30.374 | 28.881 | 26.711 | 23.631 | 26.809 | 26.833 | 0 | 0 | 55.531 | 55.554 | 46.106 | 27.603 | 0 | 0 | 53.65 | 35.665 | [5 empty] | 0 | -0.047 | 424 | -1.2174 | -1.2324 | 0.084841 | 0.073171 | -1.3055 | 107.2431
2010-06-07 | 13:00 | 0 | 23.222 | 0 | 0 | 0 | 26.689 | 30.325 | 28.856 | 26.689 | 23.68 | 26.784 | 26.424 | 0 | 0 | 55.531 | 55.554 | 46.083 | 27.603 | 0 | 0 | 53.673 | 35.643 | [5 empty] | 0 | 0 | 425 | -1.0983 | -1.1192 | 0.089668 | 0.073171 | -1.1923 | 108.5649
2010-06-07 | 13:01 | 0 | 23.187 | 0 | 0 | 0 | 26.654 | 30.266 | 28.868 | 26.654 | 23.835 | 26.725 | 26.581 | 0 | 0 | 55.475 | 55.522 | 46.05 | 27.544 | 0 | 0 | 53.594 | 35.61 | [5 empty] | 0 | 0 | 426 | -1.144 | -1.1626 | 0.087815 | 0.073171 | -1.2358 | 108.0249
2010-06-07 | 13:02 | 0 | 23.187 | 0 | 0 | 0 | 26.654 | 30.242 | 28.846 | 26.654 | 23.884 | 26.676 | 26.412 | 0 | 0 | 55.498 | 55.498 | 46.074 | 27.569 | 0 | 0 | 53.617 | 35.61 | [5 empty] | 0 | 0 | 427 | -1.0948 | -1.1158 | 0.089809 | 0.073171 | -1.189 | 108.608
2010-06-07 | 13:03 | 0 | 23.163 | 0 | 0 | 0 | 26.63 | 30.242 | 28.822 | 26.654 | 23.93 | 26.701 | 26.39 | 0 | 0 | 55.475 | 55.498 | 46.05 | 27.569 | 0 | 0 | 53.573 | 35.61 | [5 empty] | 0 | -0.024 | 428 | -1.0884 | -1.1098 | 0.090069 | 0.073171 | -1.1829 | 108.6878
2010-06-07 | 13:04 | 0 | 23.163 | 0 | 0 | 0 | 26.605 | 30.242 | 28.822 | 26.676 | 23.859 | 26.701 | 26.196 | 0 | 0 | 55.452 | 55.522 | 46.05 | 27.544 | 0 | 0 | 53.573 | 35.61 | [5 empty] | 0 | -0.071 | 429 | -1.0319 | -1.0561 | 0.092358 | 0.073171 | -1.1292 | 109.4341
2010-06-07 | 13:05 | 0 | 23.163 | 0 | 0 | 0 | 26.63 | 30.22 | 28.846 | 26.605 | 23.979 | 26.654 | 26.34 | 0 | 0 | 55.452 | 55.475 | 46.05 | 27.544 | 0 | 0 | 53.526 | 35.61 | [5 empty] | 0 | 0.025 | 430 | -1.0738 | -1.0959 | 0.090659 | 0.073171 | -1.1691 | 108.8726
2010-06-07 | 13:06 | 0 | 23.197 | 0 | 0 | 0 | 26.664 | 30.229 | 28.881 | 26.664 | 23.893 | 26.711 | 25.58 | 0 | 0 | 55.461 | 55.508 | 46.039 | 27.603 | 0 | 0 | 53.605 | 35.62 | [5 empty] | 0 | 0 | 431 | -0.8525 | -0.88554 | 0.099627 | 0.073171 | -0.95871 | 112.4597
2010-06-07 | 13:07 | 0 | 23.187 | 0 | 0 | 0 | 26.63 | 30.17 | 28.822 | 26.63 | 23.739 | 26.654 | 25.666 | 0 | 0 | 55.428 | 55.452 | 45.983 | 27.544 | 0 | 0 | 53.573 | 35.586 | [5 empty] | 0 | 0 | 432 | -0.87754 | -0.90935 | 0.098612 | 0.073171 | -0.98252 | 111.963
2010-06-07 | 13:08 | 0 | 23.163 | 0 | 0 | 0 | 26.605 | 30.17 | 28.822 | 26.605 | 23.69 | 26.63 | 25.955 | 0 | 0 | 55.428 | 55.428 | 46.027 | 27.569 | 0 | 0 | 53.549 | 35.61 | [5 empty] | 0 | 0 | 433 | -0.9617 | -0.98934 | 0.095202 | 0.073171 | -1.0625 | 110.4834
2010-06-07 | 13:09 | 0 | 23.187 | 0 | 0 | 0 | 26.63 | 30.195 | 28.797 | 26.63 | 23.665 | 26.654 | 25.835 | 0 | 0 | 55.428 | 55.428 | 46.006 | 27.569 | 0 | 0 | 53.549 | 35.586 | [5 empty] | 0 | 0 | 434 | -0.92675 | -0.95613 | 0.096618 | 0.073171 | -1.0293 | 111.0652
2010-06-07 | 13:10 | 0 | 23.222 | 0 | 0 | 0 | 26.664 | 30.205 | 28.881 | 26.664 | 23.582 | 26.664 | 25.651 | 0 | 0 | 55.461 | 55.461 | 46.015 | 27.579 | 0 | 0 | 53.512 | 35.643 | [5 empty] | 0 | 0 | 435 | -0.87317 | -0.9052 | 0.098789 | 0.073171 | -0.97837 | 112.0476
2010-06-07 | 13:11 | 0 | 23.138 | 0 | 0 | 0 | 26.581 | 30.195 | 28.773 | 26.654 | 23.69 | 26.654 | 25.497 | 0 | 0 | 55.428 | 55.452 | 46.006 | 27.544 | 0 | 0 | 53.479 | 35.586 | [5 empty] | 0 | -0.073 | 436 | -0.82833 | -0.86257 | 0.10061 | 0.073171 | -0.93574 | 112.9676
2010-06-07 | 13:12 | 0 | 23.163 | 0 | 0 | 0 | 26.581 | 30.17 | 28.748 | 26.63 | 23.548 | 26.63 | 25.497 | 0 | 0 | 55.384 | 55.428 | 45.983 | 27.544 | 0 | 0 | 53.435 | 35.586 | [5 empty] | 0 | -0.049 | 437 | -0.82833 | -0.86257 | 0.10061 | 0.073171 | -0.93574 | 112.9676
2010-06-07 | 13:13 | 0 | 23.222 | 0 | 0 | 0 | 26.689 | 30.254 | 28.856 | 26.664 | 23.798 | 26.664 | 25.87 | 0 | 0 | 55.487 | 55.487 | 46.085 | 27.628 | 0 | 0 | 53.514 | 35.713 | [5 empty] | 0 | 0.025 | 438 | -0.93694 | -0.96582 | 0.096205 | 0.073171 | -1.039 | 110.891
2010-06-07 | 13:14 | 0 | 23.217 | 0 | 0 | 0 | 26.659 | 30.2 | 28.876 | 26.706 | 23.553 | 26.659 | 25.816 | 0 | 0 | 55.482 | 55.482 | 46.104 | 27.623 | 0 | 0 | 53.51 | 35.708 | [5 empty] | 0 | -0.047 | 439 | -0.92122 | -0.95087 | 0.096842 | 0.073171 | -1.024 | 111.1613
2010-06-07 | 13:15 | 0 | 23.217 | 0 | 0 | 0 | 26.659 | 30.2 | 28.851 | 26.659 | 23.602 | 26.635 | 25.911 | 0 | 0 | 55.482 | 55.482 | 46.081 | 27.598 | 0 | 0 | 53.51 | 35.732 | [5 empty] | 0 | 0 | 440 | -0.94888 | -0.97716 | 0.095721 | 0.073171 | -1.0503 | 110.6918
2010-06-07 | 13:16 | 0 | 23.241 | 0 | 0 | 0 | 26.684 | 30.175 | 28.851 | 26.706 | 23.744 | 26.61 | 26.105 | 0 | 0 | 55.459 | 55.482 | 46.057 | 27.623 | 0 | 0 | 53.556 | 35.708 | [5 empty] | 0 | -0.022 | 441 | -1.0054 | -1.0309 | 0.093432 | 0.073171 | -1.104 | 109.8131
2010-06-07 | 13:17 | 0 | 23.266 | 0 | 0 | 0 | 26.659 | 30.175 | 28.876 | 26.684 | 23.768 | 26.635 | 25.96 | 0 | 0 | 55.505 | 55.482 | 46.034 | 27.623 | 0 | 0 | 53.556 | 35.687 | [5 empty] | 0 | -0.025 | 442 | -0.96315 | -0.99073 | 0.095143 | 0.073171 | -1.0639 | 110.4601
2010-06-07 | 13:18 | 0 | 23.241 | 0 | 0 | 0 | 26.635 | 30.175 | 28.851 | 26.684 | 23.695 | 26.61 | 26.105 | 0 | 0 | 55.459 | 55.459 | 46.057 | 27.623 | 0 | 0 | 53.556 | 35.687 | [5 empty] | 0 | -0.049 | 443 | -1.0054 | -1.0309 | 0.093432 | 0.073171 | -1.104 | 109.8131
2010-06-07 | 13:19 | 0 | 23.217 | 0 | 0 | 0 | 26.659 | 30.175 | 28.851 | 26.684 | 23.744 | 26.659 | 26.274 | 0 | 0 | 55.435 | 55.482 | 46.034 | 27.623 | 0 | 0 | 53.556 | 35.708 | [5 empty] | 0 | -0.025 | 444 | -1.0546 | -1.0776 | 0.091438 | 0.073171 | -1.1508 | 109.1244
2010-06-07 | 13:20 | 0 | 23.217 | 0 | 0 | 0 | 26.635 | 30.175 | 28.827 | 26.684 | 23.793 | 26.659 | 25.647 | 0 | 0 | 55.435 | 55.459 | 46.034 | 27.623 | 0 | 0 | 53.556 | 35.708 | [5 empty] | 0 | -0.049 | 445 | -0.87201 | -0.90409 | 0.098836 | 0.073171 | -0.97726 | 112.0703
2010-06-07 | 13:21 | 0 | 23.241 | 0 | 0 | 0 | 26.659 | 30.151 | 28.827 | 26.706 | 23.839 | 26.659 | 25.96 | 0 | 0 | 55.412 | 55.459 | 46.011 | 27.647 | 0 | 0 | 53.51 | 35.687 | [5 empty] | 0 | -0.047 | 446 | -0.96315 | -0.99073 | 0.095143 | 0.073171 | -1.0639 | 110.4601
2010-06-07 | 13:22 | 0 | 23.217 | 0 | 0 | 0 | 26.635 | 30.151 | 28.827 | 26.706 | 23.675 | 26.684 | 26.056 | 0 | 0 | 55.435 | 55.459 | 46.034 | 27.623 | 0 | 0 | 53.51 | 35.687 | [5 empty] | 0 | -0.071 | 447 | -0.99111 | -1.0173 | 0.09401 | 0.073171 | -1.0905 | 110.0256
2010-06-07 | 13:23 | 0 | 23.187 | 0 | 0 | 0 | 26.63 | 30.075 | 28.846 | 26.654 | 23.572 | 26.605 | 25.98 | 0 | 0 | 55.431 | 55.407 | 46.006 | 27.593 | 0 | 0 | 53.482 | 35.658 | [5 empty] | 0 | -0.024 | 448 | -0.96898 | -0.99626 | 0.094907 | 0.073171 | -1.0694 | 110.3675
2010-06-07 | 13:24 | 0 | 23.241 | 0 | 0 | 0 | 26.635 | 30.104 | 28.851 | 26.659 | 23.626 | 26.61 | 26.009 | 0 | 0 | 55.459 | 55.412 | 46.057 | 27.623 | 0 | 0 | 53.533 | 35.687 | [5 empty] | 0 | -0.024 | 449 | -0.97742 | -1.0043 | 0.094565 | 0.073171 | -1.0775 | 110.2352
2010-06-07 | 13:25 | 0 | 23.212 | 0 | 0 | 0 | 26.63 | 30.075 | 28.797 | 26.676 | 23.908 | 26.63 | 25.955 | 0 | 0 | 55.407 | 55.384 | 46.006 | 27.618 | 0 | 0 | 53.528 | 35.679 | [5 empty] | 0 | -0.046 | 450 | -0.9617 | -0.98934 | 0.095202 | 0.073171 | -1.0625 | 110.4834
2010-06-07 | 13:26 | 0 | 23.212 | 0 | 0 | 0 | 26.63 | 30.075 | 28.797 | 26.63 | 23.979 | 26.605 | 25.955 | 0 | 0 | 55.407 | 55.384 | 46.029 | 27.618 | 0 | 0 | 53.528 | 35.679 | [5 empty] | 0 | 0 | 451 | -0.9617 | -0.98934 | 0.095202 | 0.073171 | -1.0625 | 110.4834
2010-06-07 | 13:27 | 0 | 23.192 | 0 | 0 | 0 | 26.635 | 30.104 | 28.778 | 26.684 | 23.938 | 26.684 | 26.419 | 0 | 0 | 55.389 | 55.412 | 46.034 | 27.623 | 0 | 0 | 53.556 | 35.687 | [5 empty] | 0 | -0.049 | 452 | -1.0968 | -1.1178 | 0.089727 | 0.073171 | -1.1909 | 108.5828
2010-06-07 | 13:28 | 0 | 23.187 | 0 | 0 | 0 | 26.605 | 30.05 | 28.797 | 26.654 | 24.028 | 26.63 | 26.076 | 0 | 0 | 55.384 | 55.361 | 45.983 | 27.618 | 0 | 0 | 53.528 | 35.658 | [5 empty] | 0 | -0.049 | 453 | -0.99693 | -1.0228 | 0.093774 | 0.073171 | -1.096 | 109.9381
2010-06-07 | 13:29 | 0 | 23.212 | 0 | 0 | 0 | 26.63 | 30.05 | 28.773 | 26.654 | 23.979 | 26.581 | 26.171 | 0 | 0 | 55.384 | 55.361 | 46.006 | 27.618 | 0 | 0 | 53.505 | 35.658 | [5 empty] | 0 | -0.024 | 454 | -1.0246 | -1.0491 | 0.092653 | 0.073171 | -1.1223 | 109.5363
2010-06-07 | 13:30 | 0 | 23.217 | 0 | 0 | 0 | 26.635 | 30.104 | 28.827 | 26.659 | 24.033 | 26.659 | 26.296 | 0 | 0 | 55.389 | 55.412 | 45.966 | 27.647 | 0 | 0 | 53.533 | 35.663 | [5 empty] | 0 | -0.024 | 455 | -1.061 | -1.0837 | 0.091178 | 0.073171 | -1.1569 | 109.0395
2010-06-07 | 13:31 | 0 | 23.187 | 0 | 0 | 0 | 26.605 | 30.026 | 28.797 | 26.63 | 24.004 | 26.63 | 26.436 | 0 | 0 | 55.384 | 55.361 | 46.006 | 27.618 | 0 | 0 | 53.505 | 35.634 | [5 empty] | 0 | -0.025 | 456 | -1.1018 | -1.1225 | 0.089526 | 0.073171 | -1.1957 | 108.522
2010-06-07 | 13:32 | 0 | 23.212 | 0 | 0 | 0 | 26.605 | 30.05 | 28.797 | 26.63 | 23.955 | 26.605 | 26.267 | 0 | 0 | 55.384 | 55.34 | 45.983 | 27.64 | 0 | 0 | 53.505 | 35.634 | [5 empty] | 0 | -0.025 | 457 | -1.0526 | -1.0757 | 0.09152 | 0.073171 | -1.1489 | 109.1517
2010-06-07 | 13:33 | 0 | 23.212 | 0 | 0 | 0 | 26.63 | 30.026 | 28.822 | 26.618 | 23.991 | 26.593 | 25.87 | 0 | 0 | 55.347 | 55.302 | 45.924 | 27.606 | 0 | 0 | 53.421 | 35.598 | [5 empty] | 0 | 0.012 | 458 | -0.93694 | -0.96582 | 0.096205 | 0.073171 | -1.039 | 110.891
2010-06-07 | 13:34 | 0 | 23.121 | 0 | 0 | 0 | 26.539 | 29.96 | 28.707 | 26.635 | 23.913 | 26.539 | 26.105 | 0 | 0 | 55.274 | 55.295 | 45.941 | 27.576 | 0 | 0 | 53.393 | 35.521 | [5 empty] | 0 | -0.096 | 459 | -1.0054 | -1.0309 | 0.093432 | 0.073171 | -1.104 | 109.8131
2010-06-07 | 13:35 | 0 | 23.121 | 0 | 0 | 0 | 26.564 | 29.935 | 28.682 | 26.588 | 23.817 | 26.564 | 26.009 | 0 | 0 | 55.274 | 55.274 | 45.896 | 27.576 | 0 | 0 | 53.37 | 35.521 | [5 empty] | 0 | -0.024 | 460 | -0.97742 | -1.0043 | 0.094565 | 0.073171 | -1.0775 | 110.2352
2010-06-07 | 13:36 | 0 | 23.146 | 0 | 0 | 0 | 26.539 | 29.911 | 28.707 | 26.539 | 23.648 | 26.539 | 25.215 | 0 | 0 | 55.295 | 55.251 | 45.92 | 27.552 | 0 | 0 | 53.346 | 35.545 | [5 empty] | 0 | 0 | 461 | -0.74621 | -0.78451 | 0.10393 | 0.073171 | -0.85768 | 114.9388
2010-06-07 | 13:37 | 0 | 23.17 | 0 | 0 | 0 | 26.539 | 29.935 | 28.731 | 26.564 | 23.842 | 26.515 | 25.816 | 0 | 0 | 55.274 | 55.251 | 45.896 | 27.552 | 0 | 0 | 53.279 | 35.591 | [5 empty] | 0 | -0.025 | 462 | -0.92122 | -0.95087 | 0.096842 | 0.073171 | -1.024 | 111.1613
2010-06-07 | 13:38 | 0 | 23.17 | 0 | 0 | 0 | 26.515 | 29.935 | 28.756 | 26.588 | 23.987 | 26.564 | 26.105 | 0 | 0 | 55.274 | 55.274 | 45.896 | 27.576 | 0 | 0 | 53.255 | 35.569 | [5 empty] | 0 | -0.073 | 463 | -1.0054 | -1.0309 | 0.093432 | 0.073171 | -1.104 | 109.8131
2010-06-07 | 13:39 | 0 | 23.17 | 0 | 0 | 0 | 26.539 | 29.911 | 28.707 | 26.588 | 23.891 | 26.564 | 25.96 | 0 | 0 | 55.274 | 55.251 | 45.896 | 27.552 | 0 | 0 | 53.279 | 35.569 | [5 empty] | 0 | -0.049 | 464 | -0.96315 | -0.99073 | 0.095143 | 0.073171 | -1.0639 | 110.4601
2010-06-07 | 13:40 | 0 | 23.146 | 0 | 0 | 0 | 26.492 | 29.911 | 28.707 | 26.539 | 24.011 | 26.515 | 26.009 | 0 | 0 | 55.274 | 55.251 | 45.896 | 27.576 | 0 | 0 | 53.302 | 35.591 | [5 empty] | 0 | -0.047 | 465 | -0.97742 | -1.0043 | 0.094565 | 0.073171 | -1.0775 | 110.2352
2010-06-07 | 13:41 | 0 | 23.141 | 0 | 0 | 0 | 26.485 | 29.859 | 28.702 | 26.534 | 24.028 | 26.51 | 25.835 | 0 | 0 | 55.246 | 55.223 | 45.892 | 27.522 | 0 | 0 | 53.297 | 35.517 | [5 empty] | 0 | -0.049 | 466 | -0.92675 | -0.95613 | 0.096618 | 0.073171 | -1.0293 | 111.0652
2010-06-07 | 13:42 | 0 | 23.17 | 0 | 0 | 0 | 26.492 | 29.889 | 28.731 | 26.539 | 23.987 | 26.515 | 25.624 | 0 | 0 | 55.274 | 55.251 | 45.92 | 27.576 | 0 | 0 | 53.325 | 35.569 | [5 empty] | 0 | -0.047 | 467 | -0.86531 | -0.89772 | 0.099108 | 0.073171 | -0.97089 | 112.202
2010-06-07 | 13:43 | 0 | 23.17 | 0 | 0 | 0 | 26.515 | 29.889 | 28.707 | 26.539 | 24.178 | 26.539 | 25.865 | 0 | 0 | 55.274 | 55.228 | 45.92 | 27.576 | 0 | 0 | 53.325 | 35.545 | [5 empty] | 0 | -0.024 | 468 | -0.93549 | -0.96443 | 0.096264 | 0.073171 | -1.0376 | 110.9157
2010-06-07 | 13:44 | 0 | 23.195 | 0 | 0 | 0 | 26.515 | 29.911 | 28.682 | 26.613 | 24.082 | 26.564 | 25.649 | 0 | 0 | 55.251 | 55.228 | 45.92 | 27.576 | 0 | 0 | 53.325 | 35.569 | [5 empty] | 0 | -0.098 | 469 | -0.87259 | -0.90464 | 0.098813 | 0.073171 | -0.97781 | 112.059
2010-06-07 | 13:45 | 0 | 23.17 | 0 | 0 | 0 | 26.515 | 29.889 | 28.682 | 26.588 | 23.866 | 26.515 | 25.769 | 0 | 0 | 55.228 | 55.16 | 45.826 | 27.503 | 0 | 0 | 53.325 | 35.545 | [5 empty] | 0 | -0.073 | 470 | -0.90753 | -0.93786 | 0.097397 | 0.073171 | -1.011 | 111.4042
2010-06-07 | 13:46 | 0 | 23.146 | 0 | 0 | 0 | 26.492 | 29.889 | 28.66 | 26.564 | 23.866 | 26.613 | 25.649 | 0 | 0 | 55.251 | 55.204 | 45.896 | 27.576 | 0 | 0 | 53.325 | 35.545 | [5 empty] | 0 | -0.072 | 471 | -0.87259 | -0.90464 | 0.098813 | 0.073171 | -0.97781 | 112.059
2010-06-07 | 13:47 | 0 | 23.17 | 0 | 0 | 0 | 26.492 | 29.889 | 28.707 | 26.539 | 24.036 | 26.588 | 26.154 | 0 | 0 | 55.251 | 55.204 | 45.896 | 27.576 | 0 | 0 | 53.302 | 35.569 | [5 empty] | 0 | -0.047 | 472 | -1.0196 | -1.0444 | 0.092854 | 0.073171 | -1.1176 | 109.6066
2010-06-07 | 13:48 | 0 | 23.165 | 0 | 0 | 0 | 26.463 | 29.835 | 28.702 | 26.534 | 23.837 | 26.63 | 25.811 | 0 | 0 | 55.2 | 55.176 | 45.868 | 27.547 | 0 | 0 | 53.251 | 35.517 | [5 empty] | 0 | -0.071 | 473 | -0.91976 | -0.94948 | 0.096901 | 0.073171 | -1.0227 | 111.1868
2010-06-07 | 13:49 | 0 | 23.165 | 0 | 0 | 0 | 26.485 | 29.81 | 28.677 | 26.534 | 23.739 | 26.654 | 25.475 | 0 | 0 | 55.2 | 55.176 | 45.822 | 27.547 | 0 | 0 | 53.274 | 35.541 | [5 empty] | 0 | -0.049 | 474 | -0.82192 | -0.85648 | 0.10087 | 0.073171 | -0.92965 | 113.1072
2010-06-07 | 13:50 | 0 | 23.141 | 0 | 0 | 0 | 26.463 | 29.835 | 28.677 | 26.559 | 23.861 | 26.63 | 25.666 | 0 | 0 | 55.2 | 55.153 | 45.868 | 27.547 | 0 | 0 | 53.251 | 35.517 | [5 empty] | 0 | -0.096 | 475 | -0.87754 | -0.90935 | 0.098612 | 0.073171 | -0.98252 | 111.963
2010-06-07 | 13:51 | 0 | 23.141 | 0 | 0 | 0 | 26.463 | 29.81 | 28.653 | 26.559 | 23.933 | 26.679 | 25.909 | 0 | 0 | 55.176 | 55.176 | 45.868 | 27.569 | 0 | 0 | 53.204 | 35.541 | [5 empty] | 0 | -0.096 | 476 | -0.9483 | -0.97661 | 0.095745 | 0.073171 | -1.0498 | 110.7014
2010-06-07 | 13:52 | 0 | 23.17 | 0 | 0 | 0 | 26.492 | 29.79 | 28.682 | 26.515 | 23.938 | 26.708 | 26.299 | 0 | 0 | 55.204 | 55.181 | 45.873 | 27.576 | 0 | 0 | 53.232 | 35.545 | [5 empty] | 0 | -0.023 | 477 | -1.0619 | -1.0846 | 0.091143 | 0.073171 | -1.1577 | 109.028
2010-06-07 | 13:53 | 0 | 23.17 | 0 | 0 | 0 | 26.515 | 29.839 | 28.707 | 26.515 | 24.011 | 26.828 | 25.84 | 0 | 0 | 55.225 | 55.204 | 45.917 | 27.623 | 0 | 0 | 53.255 | 35.591 | [5 empty] | 0 | 0 | 478 | -0.92821 | -0.95751 | 0.096559 | 0.073171 | -1.0307 | 111.0401
2010-06-07 | 13:54 | 0 | 23.15 | 0 | 0 | 0 | 26.495 | 29.795 | 28.663 | 26.495 | 24.256 | 26.735 | 26.11 | 0 | 0 | 55.183 | 55.162 | 45.852 | 27.554 | 0 | 0 | 53.19 | 35.548 | [5 empty] | 0 | 0 | 479 | -1.0068 | -1.0322 | 0.093373 | 0.073171 | -1.1054 | 109.7918
2010-06-07 | 13:55 | 0 | 23.15 | 0 | 0 | 0 | 26.495 | 29.788 | 28.631 | 26.512 | 24.271 | 26.728 | 26.223 | 0 | 0 | 55.132 | 55.109 | 45.798 | 27.547 | 0 | 0 | 53.16 | 35.517 | [5 empty] | 0 | -0.017 | 480 | -1.0397 | -1.0635 | 0.092039 | 0.073171 | -1.1367 | 109.3254
2010-06-07 | 13:56 | 0 | 23.119 | 0 | 0 | 0 | 26.439 | 29.739 | 28.631 | 26.488 | 24.2 | 26.777 | 26.103 | 0 | 0 | 55.153 | 55.109 | 45.822 | 27.547 | 0 | 0 | 53.204 | 35.517 | [5 empty] | 0 | -0.049 | 481 | -1.0048 | -1.0303 | 0.093455 | 0.073171 | -1.1035 | 109.8217
2010-06-07 | 13:57 | 0 | 23.15 | 0 | 0 | 0 | 26.495 | 29.771 | 28.638 | 26.544 | 24.207 | 26.88 | 26.35 | 0 | 0 | 55.162 | 55.116 | 45.829 | 27.579 | 0 | 0 | 53.167 | 35.524 | [5 empty] | 0 | -0.049 | 482 | -1.0767 | -1.0987 | 0.090541 | 0.073171 | -1.1719 | 108.8352
2010-06-07 | 13:58 | 0 | 23.119 | 0 | 0 | 0 | 26.463 | 29.714 | 28.655 | 26.488 | 24.271 | 26.848 | 26.174 | 0 | 0 | 55.132 | 55.085 | 45.777 | 27.547 | 0 | 0 | 53.16 | 35.517 | [5 empty] | 0 | -0.025 | 483 | -1.0255 | -1.05 | 0.092618 | 0.073171 | -1.1231 | 109.5239
2010-06-07 | 13:59 | 0 | 23.175 | 0 | 0 | 0 | 26.47 | 29.771 | 28.638 | 26.519 | 24.183 | 26.88 | 26.446 | 0 | 0 | 55.162 | 55.116 | 45.829 | 27.579 | 0 | 0 | 53.167 | 35.572 | [5 empty] | 0 | -0.049 | 484 | -1.1047 | -1.1253 | 0.089408 | 0.073171 | -1.1984 | 108.4865
2010-06-07 | 14:00 | 0 | 23.119 | 0 | 0 | 0 | 26.463 | 29.739 | 28.584 | 26.512 | 23.886 | 26.922 | 26.414 | 0 | 0 | 55.109 | 55.085 | 45.777 | 27.547 | 0 | 0 | 53.183 | 35.517 | [5 empty] | 0 | -0.049 | 485 | -1.0954 | -1.1164 | 0.089786 | 0.073171 | -1.1896 | 108.6008
2010-06-07 | 14:01 | 0 | 23.143 | 0 | 0 | 0 | 26.439 | 29.739 | 28.606 | 26.512 | 24.055 | 26.848 | 26.127 | 0 | 0 | 55.085 | 55.085 | 45.798 | 27.547 | 0 | 0 | 53.204 | 35.541 | [5 empty] | 0 | -0.073 | 486 | -1.0118 | -1.037 | 0.093172 | 0.073171 | -1.1101 | 109.7197
2010-06-07 | 14:02 | 0 | 23.119 | 0 | 0 | 0 | 26.463 | 29.714 | 28.584 | 26.512 | 24.102 | 26.922 | 26.247 | 0 | 0 | 55.109 | 55.062 | 45.777 | 27.547 | 0 | 0 | 53.183 | 35.541 | [5 empty] | 0 | -0.049 | 487 | -1.0467 | -1.0702 | 0.091756 | 0.073171 | -1.1433 | 109.2301
2010-06-07 | 14:03 | 0 | 23.143 | 0 | 0 | 0 | 26.439 | 29.714 | 28.56 | 26.512 | 24.224 | 26.897 | 26.488 | 0 | 0 | 55.109 | 55.062 | 45.754 | 27.547 | 0 | 0 | 53.204 | 35.541 | [5 empty] | 0 | -0.073 | 488 | -1.1169 | -1.1369 | 0.088912 | 0.073171 | -1.21 | 108.3394
2010-06-07 | 14:04 | 0 | 23.143 | 0 | 0 | 0 | 26.439 | 29.69 | 28.606 | 26.488 | 24.32 | 26.873 | 26.223 | 0 | 0 | 55.109 | 55.062 | 45.798 | 27.547 | 0 | 0 | 53.183 | 35.541 | [5 empty] | 0 | -0.049 | 489 | -1.0397 | -1.0635 | 0.092039 | 0.073171 | -1.1367 | 109.3254
2010-06-07 | 14:05 | 0 | 23.143 | 0 | 0 | 0 | 26.439 | 29.739 | 28.606 | 26.488 | 24.2 | 26.897 | 26.657 | 0 | 0 | 55.085 | 55.062 | 45.754 | 27.571 | 0 | 0 | 53.16 | 35.541 | [5 empty] | 0 | -0.049 | 490 | -1.1661 | -1.1837 | 0.086918 | 0.073171 | -1.2568 | 107.7788
2010-06-07 | 14:06 | 0 | 23.143 | 0 | 0 | 0 | 26.414 | 29.739 | 28.606 | 26.512 | 24.2 | 26.922 | 26.294 | 0 | 0 | 55.062 | 55.062 | 45.777 | 27.547 | 0 | 0 | 53.16 | 35.541 | [5 empty] | 0 | -0.098 | 491 | -1.0604 | -1.0832 | 0.091202 | 0.073171 | -1.1563 | 109.0471
2010-06-07 | 14:07 | 0 | 23.175 | 0 | 0 | 0 | 26.47 | 29.746 | 28.663 | 26.495 | 24.158 | 26.929 | 26.76 | 0 | 0 | 55.116 | 55.092 | 45.808 | 27.554 | 0 | 0 | 53.213 | 35.548 | [5 empty] | 0 | -0.025 | 492 | -1.1961 | -1.2122 | 0.085703 | 0.073171 | -1.2853 | 107.4597
2010-06-07 | 14:08 | 0 | 23.165 | 0 | 0 | 0 | 26.439 | 29.714 | 28.631 | 26.512 | 24.271 | 26.897 | 26.848 | 0 | 0 | 55.085 | 55.015 | 45.777 | 27.522 | 0 | 0 | 53.136 | 35.541 | [5 empty] | 0 | -0.073 | 493 | -1.2217 | -1.2365 | 0.084664 | 0.073171 | -1.3097 | 107.1995
2010-06-07 | 14:09 | 0 | 23.165 | 0 | 0 | 0 | 26.463 | 29.69 | 28.655 | 26.488 | 24.345 | 26.922 | 27.042 | 0 | 0 | 55.062 | 55.039 | 45.707 | 27.547 | 0 | 0 | 53.136 | 35.541 | [5 empty] | 0 | -0.025 | 494 | -1.2782 | -1.2902 | 0.082375 | 0.073171 | -1.3634 | 106.6628
2010-06-07 | 14:10 | 0 | 23.165 | 0 | 0 | 0 | 26.463 | 29.69 | 28.606 | 26.512 | 24.367 | 26.922 | 26.537 | 0 | 0 | 55.062 | 55.039 | 45.777 | 27.522 | 0 | 0 | 53.113 | 35.541 | [5 empty] | 0 | -0.049 | 495 | -1.1312 | -1.1504 | 0.088334 | 0.073171 | -1.2236 | 108.1719
2010-06-07 | 14:11 | 0 | 23.165 | 0 | 0 | 0 | 26.439 | 29.69 | 28.631 | 26.512 | 24.2 | 26.946 | 26.537 | 0 | 0 | 55.039 | 55.039 | 45.754 | 27.547 | 0 | 0 | 53.09 | 35.517 | [5 empty] | 0 | -0.073 | 496 | -1.1312 | -1.1504 | 0.088334 | 0.073171 | -1.2236 | 108.1719
2010-06-07 | 14:12 | 0 | 23.165 | 0 | 0 | 0 | 26.439 | 29.668 | 28.631 | 26.488 | 24.031 | 26.946 | 26.777 | 0 | 0 | 55.085 | 54.994 | 45.798 | 27.522 | 0 | 0 | 53.066 | 35.469 | [5 empty] | 0 | -0.049 | 497 | -1.2011 | -1.2169 | 0.085502 | 0.073171 | -1.29 | 107.4086
2010-06-07 | 14:13 | 0 | 23.165 | 0 | 0 | 0 | 26.463 | 29.668 | 28.606 | 26.451 | 23.969 | 26.909 | 26.645 | 0 | 0 | 55.006 | 54.983 | 45.698 | 27.51 | 0 | 0 | 53.034 | 35.411 | [5 empty] | 0 | 0.012 | 498 | -1.1626 | -1.1803 | 0.08706 | 0.073171 | -1.2535 | 107.817
2010-06-07 | 14:14 | 0 | 23.16 | 0 | 0 | 0 | 26.409 | 29.685 | 28.626 | 26.505 | 24.217 | 26.988 | 26.264 | 0 | 0 | 55.011 | 55.011 | 45.77 | 27.539 | 0 | 0 | 53.108 | 35.464 | [5 empty] | 0 | -0.096 | 499 | -1.0517 | -1.0749 | 0.091556 | 0.073171 | -1.148 | 109.1634
2010-06-07 | 14:15 | 0 | 23.16 | 0 | 0 | 0 | 26.36 | 29.636 | 28.626 | 26.48 | 24.143 | 26.865 | 25.686 | 0 | 0 | 55.011 | 54.943 | 45.703 | 27.564 | 0 | 0 | 53.108 | 35.464 | [5 empty] | 0 | -0.12 | 500 | -0.88336 | -0.91488 | 0.098376 | 0.073171 | -0.98806 | 111.8516
2010-06-07 | 14:16 | 0 | 23.16 | 0 | 0 | 0 | 26.434 | 29.611 | 28.626 | 26.48 | 24.193 | 26.939 | 26.215 | 0 | 0 | 55.011 | 54.966 | 45.749 | 27.493 | 0 | 0 | 53.062 | 35.464 | [5 empty] | 0 | -0.046 | 501 | -1.0374 | -1.0613 | 0.092134 | 0.073171 | -1.1345 | 109.3574
2010-06-07 | 14:17 | 0 | 23.16 | 0 | 0 | 0 | 26.409 | 29.611 | 28.626 | 26.456 | 24.288 | 26.914 | 26.215 | 0 | 0 | 55.011 | 54.966 | 45.632 | 27.539 | 0 | 0 | 53.085 | 35.464 | [5 empty] | 0 | -0.047 | 502 | -1.0374 | -1.0613 | 0.092134 | 0.073171 | -1.1345 | 109.3574
2010-06-07 | 14:18 | 0 | 23.136 | 0 | 0 | 0 | 26.409 | 29.636 | 28.577 | 26.48 | 24.168 | 26.988 | 26.144 | 0 | 0 | 55.011 | 54.966 | 45.703 | 27.539 | 0 | 0 | 53.062 | 35.464 | [5 empty] | 0 | -0.071 | 503 | -1.0167 | -1.0417 | 0.092972 | 0.073171 | -1.1148 | 109.6483
2010-06-07 | 14:19 | 0 | 23.136 | 0 | 0 | 0 | 26.434 | 29.611 | 28.626 | 26.48 | 23.999 | 26.988 | 25.926 | 0 | 0 | 54.966 | 54.943 | 45.726 | 27.539 | 0 | 0 | 53.062 | 35.464 | [5 empty] | 0 | -0.046 | 504 | -0.95325 | -0.98132 | 0.095544 | 0.073171 | -1.0545 | 110.6201
2010-06-07 | 14:20 | 0 | 23.192 | 0 | 0 | 0 | 26.416 | 29.643 | 28.609 | 26.466 | 24.175 | 26.897 | 26.007 | 0 | 0 | 55.018 | 54.95 | 45.733 | 27.549 | 0 | 0 | 53.069 | 35.565 | [5 empty] | 0 | -0.05 | 505 | -0.97684 | -1.0037 | 0.094588 | 0.073171 | -1.0769 | 110.2443
2010-06-07 | 14:21 | 0 | 23.168 | 0 | 0 | 0 | 26.416 | 29.668 | 28.609 | 26.512 | 24.031 | 26.946 | 26.321 | 0 | 0 | 55.018 | 54.926 | 45.78 | 27.549 | 0 | 0 | 53.092 | 35.543 | [5 empty] | 0 | -0.096 | 506 | -1.0683 | -1.0907 | 0.090883 | 0.073171 | -1.1638 | 108.9442
2010-06-07 | 14:22 | 0 | 23.168 | 0 | 0 | 0 | 26.416 | 29.643 | 28.609 | 26.512 | 24.055 | 26.971 | 26.367 | 0 | 0 | 54.997 | 54.973 | 45.733 | 27.571 | 0 | 0 | 53.069 | 35.519 | [5 empty] | 0 | -0.096 | 507 | -1.0817 | -1.1034 | 0.09034 | 0.073171 | -1.1766 | 108.7722
2010-06-07 | 14:23 | 0 | 23.192 | 0 | 0 | 0 | 26.392 | 29.597 | 28.56 | 26.466 | 24.08 | 26.946 | 26.561 | 0 | 0 | 54.997 | 54.973 | 45.71 | 27.549 | 0 | 0 | 53.048 | 35.495 | [5 empty] | 0 | -0.074 | 508 | -1.1382 | -1.1571 | 0.088051 | 0.073171 | -1.2303 | 108.0913
2010-06-07 | 14:24 | 0 | 23.168 | 0 | 0 | 0 | 26.441 | 29.597 | 28.609 | 26.488 | 24.031 | 26.946 | 26.61 | 0 | 0 | 54.997 | 54.926 | 45.756 | 27.549 | 0 | 0 | 53.024 | 35.495 | [5 empty] | 0 | -0.047 | 509 | -1.1524 | -1.1706 | 0.087473 | 0.073171 | -1.2438 | 107.9299
2010-06-07 | 14:25 | 0 | 23.214 | 0 | 0 | 0 | 26.441 | 29.621 | 28.658 | 26.488 | 24.129 | 26.946 | 26.586 | 0 | 0 | 54.973 | 54.926 | 45.71 | 27.549 | 0 | 0 | 52.933 | 35.423 | [5 empty] | 0 | -0.047 | 510 | -1.1454 | -1.164 | 0.087756 | 0.073171 | -1.2372 | 108.0085
2010-06-07 | 14:26 | 0 | 23.192 | 0 | 0 | 0 | 26.441 | 29.597 | 28.609 | 26.512 | 24.104 | 26.946 | 26.561 | 0 | 0 | 54.973 | 54.926 | 45.733 | 27.525 | 0 | 0 | 52.954 | 35.495 | [5 empty] | 0 | -0.071 | 511 | -1.1382 | -1.1571 | 0.088051 | 0.073171 | -1.2303 | 108.0913
2010-06-07 | 14:27 | 0 | 23.16 | 0 | 0 | 0 | 26.385 | 29.589 | 28.601 | 26.434 | 23.977 | 26.865 | 26.488 | 0 | 0 | 54.973 | 54.95 | 45.686 | 27.571 | 0 | 0 | 53.001 | 35.519 | [5 empty] | 0 | -0.049 | 512 | -1.1169 | -1.1369 | 0.088912 | 0.073171 | -1.21 | 108.3394
2010-06-07 | 14:28 | 0 | 23.168 | 0 | 0 | 0 | 26.416 | 29.597 | 28.633 | 26.488 | 24.009 | 26.875 | 26.657 | 0 | 0 | 54.973 | 54.903 | 45.756 | 27.549 | 0 | 0 | 53.001 | 35.543 | [5 empty] | 0 | -0.072 | 513 | -1.1661 | -1.1837 | 0.086918 | 0.073171 | -1.2568 | 107.7788
2010-06-07 | 14:29 | 0 | 23.168 | 0 | 0 | 0 | 26.416 | 29.597 | 28.633 | 26.488 | 23.984 | 26.875 | 26.367 | 0 | 0 | 54.95 | 54.903 | 45.71 | 27.525 | 0 | 0 | 53.001 | 35.519 | [5 empty] | 0 | -0.072 | 514 | -1.0817 | -1.1034 | 0.09034 | 0.073171 | -1.1766 | 108.7722
2010-06-07 | 14:30 | 0 | 23.192 | 0 | 0 | 0 | 26.416 | 29.597 | 28.633 | 26.488 | 24.031 | 26.826 | 26.681 | 0 | 0 | 54.973 | 54.882 | 45.686 | 27.525 | 0 | 0 | 53.024 | 35.519 | [5 empty] | 0 | -0.072 | 515 | -1.1731 | -1.1903 | 0.086635 | 0.073171 | -1.2635 | 107.703
2010-06-07 | 14:31 | 0 | 23.192 | 0 | 0 | 0 | 26.441 | 29.597 | 28.584 | 26.416 | 23.935 | 26.73 | 26.586 | 0 | 0 | 54.926 | 54.812 | 45.686 | 27.549 | 0 | 0 | 53.024 | 35.519 | [5 empty] | 0 | 0.025 | 516 | -1.1454 | -1.164 | 0.087756 | 0.073171 | -1.2372 | 108.0085
2010-06-07 | 14:32 | 0 | 23.168 | 0 | 0 | 0 | 26.416 | 29.597 | 28.584 | 26.537 | 24.031 | 26.777 | 26.826 | 0 | 0 | 54.903 | 54.903 | 45.71 | 27.549 | 0 | 0 | 53.024 | 35.519 | [5 empty] | 0 | -0.121 | 517 | -1.2153 | -1.2304 | 0.084924 | 0.073171 | -1.3036 | 107.2636
2010-06-07 | 14:33 | 0 | 23.168 | 0 | 0 | 0 | 26.392 | 29.572 | 28.609 | 26.466 | 24.224 | 26.765 | 26.694 | 0 | 0 | 54.94 | 54.826 | 45.677 | 27.488 | 0 | 0 | 52.992 | 35.507 | [5 empty] | 0 | -0.074 | 518 | -1.1769 | -1.1939 | 0.086482 | 0.073171 | -1.2671 | 107.6623
2010-06-07 | 14:34 | 0 | 23.177 | 0 | 0 | 0 | 26.426 | 29.607 | 28.667 | 26.497 | 24.139 | 26.787 | 26.762 | 0 | 0 | 54.938 | 54.868 | 45.698 | 27.535 | 0 | 0 | 52.989 | 35.505 | [5 empty] | 0 | -0.071 | 519 | -1.1967 | -1.2127 | 0.085679 | 0.073171 | -1.2859 | 107.4537
2010-06-07 | 14:35 | 0 | 23.17 | 0 | 0 | 0 | 26.372 | 29.553 | 28.589 | 26.421 | 24.109 | 26.733 | 26.831 | 0 | 0 | 54.91 | 54.863 | 45.647 | 27.53 | 0 | 0 | 52.961 | 35.476 | [5 empty] | 0 | -0.049 | 520 | -1.2168 | -1.2318 | 0.084865 | 0.073171 | -1.305 | 107.249
2010-06-07 | 14:36 | 0 | 23.199 | 0 | 0 | 0 | 26.426 | 29.582 | 28.643 | 26.497 | 24.305 | 26.74 | 26.811 | 0 | 0 | 54.938 | 54.845 | 45.675 | 27.559 | 0 | 0 | 53.013 | 35.529 | [5 empty] | 0 | -0.071 | 521 | -1.211 | -1.2263 | 0.085101 | 0.073171 | -1.2995 | 107.3076
2010-06-07 | 14:37 | 0 | 23.177 | 0 | 0 | 0 | 26.451 | 29.557 | 28.643 | 26.475 | 24.185 | 26.74 | 26.522 | 0 | 0 | 54.938 | 54.845 | 45.675 | 27.559 | 0 | 0 | 52.989 | 35.529 | [5 empty] | 0 | -0.024 | 522 | -1.1268 | -1.1463 | 0.088511 | 0.073171 | -1.2195 | 108.2227
2010-06-07 | 14:38 | 0 | 23.17 | 0 | 0 | 0 | 26.397 | 29.528 | 28.564 | 26.468 | 24.254 | 26.686 | 26.976 | 0 | 0 | 54.887 | 54.796 | 45.67 | 27.53 | 0 | 0 | 52.915 | 35.5 | [5 empty] | 0 | -0.071 | 523 | -1.259 | -1.272 | 0.083154 | 0.073171 | -1.3451 | 106.84
2010-06-07 | 14:39 | 0 | 23.17 | 0 | 0 | 0 | 26.397 | 29.504 | 28.589 | 26.446 | 24.445 | 26.686 | 26.926 | 0 | 0 | 54.887 | 54.817 | 45.67 | 27.552 | 0 | 0 | 52.915 | 35.452 | [5 empty] | 0 | -0.049 | 524 | -1.2445 | -1.2581 | 0.083744 | 0.073171 | -1.3313 | 106.9779
2010-06-07 | 14:40 | 0 | 23.199 | 0 | 0 | 0 | 26.402 | 29.582 | 28.618 | 26.497 | 24.428 | 26.74 | 27.052 | 0 | 0 | 54.891 | 54.845 | 45.675 | 27.559 | 0 | 0 | 52.943 | 35.505 | [5 empty] | 0 | -0.095 | 525 | -1.2811 | -1.293 | 0.082257 | 0.073171 | -1.3662 | 106.6364
2010-06-07 | 14:41 | 0 | 23.177 | 0 | 0 | 0 | 26.402 | 29.557 | 28.569 | 26.475 | 24.548 | 26.716 | 26.787 | 0 | 0 | 54.891 | 54.845 | 45.628 | 27.559 | 0 | 0 | 52.989 | 35.529 | [5 empty] | 0 | -0.073 | 526 | -1.204 | -1.2196 | 0.085384 | 0.073171 | -1.2928 | 107.3787
2010-06-07 | 14:42 | 0 | 23.199 | 0 | 0 | 0 | 26.426 | 29.533 | 28.618 | 26.475 | 24.379 | 26.691 | 26.836 | 0 | 0 | 54.891 | 54.824 | 45.628 | 27.535 | 0 | 0 | 52.943 | 35.529 | [5 empty] | 0 | -0.049 | 527 | -1.2182 | -1.2332 | 0.084806 | 0.073171 | -1.3064 | 107.2344
2010-06-07 | 14:43 | 0 | 23.199 | 0 | 0 | 0 | 26.402 | 29.508 | 28.618 | 26.475 | 24.379 | 26.667 | 26.667 | 0 | 0 | 54.868 | 54.796 | 45.623 | 27.53 | 0 | 0 | 52.961 | 35.476 | [5 empty] | 0 | -0.073 | 528 | -1.169 | -1.1864 | 0.0868 | 0.073171 | -1.2596 | 107.7471
2010-06-07 | 14:44 | 0 | 23.199 | 0 | 0 | 0 | 26.402 | 29.533 | 28.594 | 26.475 | 24.474 | 26.667 | 27.172 | 0 | 0 | 54.891 | 54.777 | 45.675 | 27.559 | 0 | 0 | 52.989 | 35.529 | [5 empty] | 0 | -0.073 | 529 | -1.3161 | -1.3262 | 0.080841 | 0.073171 | -1.3994 | 106.3289
2010-06-07 | 14:45 | 0 | 23.199 | 0 | 0 | 0 | 26.402 | 29.533 | 28.594 | 26.451 | 24.428 | 26.642 | 27.076 | 0 | 0 | 54.891 | 54.777 | 45.675 | 27.559 | 0 | 0 | 52.966 | 35.505 | [5 empty] | 0 | -0.049 | 530 | -1.2881 | -1.2996 | 0.081974 | 0.073171 | -1.3728 | 106.5736
2010-06-07 | 14:46 | 0 | 23.199 | 0 | 0 | 0 | 26.426 | 29.508 | 28.643 | 26.497 | 24.619 | 26.667 | 27.172 | 0 | 0 | 54.868 | 54.777 | 45.651 | 27.559 | 0 | 0 | 52.966 | 35.553 | [5 empty] | 0 | -0.071 | 531 | -1.3161 | -1.3262 | 0.080841 | 0.073171 | -1.3994 | 106.3289
2010-06-07 | 14:47 | 0 | 23.199 | 0 | 0 | 0 | 26.402 | 29.533 | 28.569 | 26.475 | 24.428 | 26.691 | 27.245 | 0 | 0 | 54.845 | 54.777 | 45.604 | 27.559 | 0 | 0 | 52.943 | 35.553 | [5 empty] | 0 | -0.073 | 532 | -1.3373 | -1.3464 | 0.07998 | 0.073171 | -1.4196 | 106.1497
2010-06-07 | 14:48 | 0 | 23.177 | 0 | 0 | 0 | 26.402 | 29.508 | 28.545 | 26.475 | 24.524 | 26.667 | 26.98 | 0 | 0 | 54.824 | 54.777 | 45.628 | 27.559 | 0 | 0 | 52.943 | 35.529 | [5 empty] | 0 | -0.073 | 533 | -1.2602 | -1.2731 | 0.083107 | 0.073171 | -1.3462 | 106.8291
2010-06-07 | 14:49 | 0 | 23.177 | 0 | 0 | 0 | 26.402 | 29.486 | 28.569 | 26.426 | 24.45 | 26.691 | 26.595 | 0 | 0 | 54.824 | 54.777 | 45.581 | 27.559 | 0 | 0 | 52.943 | 35.457 | [5 empty] | 0 | -0.024 | 534 | -1.1481 | -1.1665 | 0.08765 | 0.073171 | -1.2397 | 107.9789
2010-06-07 | 14:50 | 0 | 23.177 | 0 | 0 | 0 | 26.402 | 29.486 | 28.594 | 26.475 | 24.499 | 26.691 | 26.74 | 0 | 0 | 54.824 | 54.754 | 45.604 | 27.581 | 0 | 0 | 52.919 | 35.435 | [5 empty] | 0 | -0.073 | 535 | -1.1903 | -1.2066 | 0.085939 | 0.073171 | -1.2798 | 107.5204
2010-06-07 | 14:51 | 0 | 23.199 | 0 | 0 | 0 | 26.402 | 29.486 | 28.545 | 26.475 | 24.474 | 26.691 | 27.15 | 0 | 0 | 54.8 | 54.73 | 45.628 | 27.581 | 0 | 0 | 52.966 | 35.435 | [5 empty] | 0 | -0.073 | 536 | -1.3097 | -1.3201 | 0.081101 | 0.073171 | -1.3933 | 106.3841
2010-06-07 | 14:52 | 0 | 23.177 | 0 | 0 | 0 | 26.402 | 29.486 | 28.569 | 26.451 | 24.595 | 26.691 | 27.581 | 0 | 0 | 54.824 | 54.73 | 45.628 | 27.581 | 0 | 0 | 52.919 | 35.457 | [5 empty] | 0 | -0.049 | 537 | -1.4352 | -1.4394 | 0.076015 | 0.073171 | -1.5126 | 105.3933
2010-06-07 | 14:53 | 0 | 23.231 | 0 | 0 | 0 | 26.434 | 29.518 | 28.65 | 26.507 | 24.614 | 26.662 | 27.434 | 0 | 0 | 54.84 | 54.749 | 45.623 | 27.579 | 0 | 0 | 52.961 | 35.476 | [5 empty] | 0 | -0.073 | 538 | -1.3924 | -1.3987 | 0.07775 | 0.073171 | -1.4719 | 105.7112
2010-06-07 | 14:54 | 0 | 23.168 | 0 | 0 | 0 | 26.392 | 29.452 | 28.535 | 26.416 | 24.754 | 26.632 | 27.331 | 0 | 0 | 54.789 | 54.698 | 45.618 | 27.549 | 0 | 0 | 52.863 | 35.447 | [5 empty] | 0 | -0.024 | 539 | -1.3624 | -1.3702 | 0.078965 | 0.073171 | -1.4434 | 105.9458
2010-06-07 | 14:55 | 0 | 23.192 | 0 | 0 | 0 | 26.392 | 29.452 | 28.56 | 26.416 | 24.923 | 26.657 | 27.115 | 0 | 0 | 54.765 | 54.674 | 45.548 | 27.5 | 0 | 0 | 52.863 | 35.402 | [5 empty] | 0 | -0.024 | 540 | -1.2995 | -1.3104 | 0.081514 | 0.073171 | -1.3836 | 106.4729
2010-06-07 | 14:56 | 0 | 23.143 | 0 | 0 | 0 | 26.367 | 29.452 | 28.535 | 26.441 | 24.899 | 26.632 | 27.429 | 0 | 0 | 54.765 | 54.721 | 45.548 | 27.571 | 0 | 0 | 52.84 | 35.402 | [5 empty] | 0 | -0.074 | 541 | -1.3909 | -1.3973 | 0.077809 | 0.073171 | -1.4705 | 105.7223
2010-06-07 | 14:57 | 0 | 23.143 | 0 | 0 | 0 | 26.367 | 29.477 | 28.513 | 26.466 | 24.563 | 26.681 | 26.971 | 0 | 0 | 54.765 | 54.698 | 45.572 | 27.549 | 0 | 0 | 52.817 | 35.402 | [5 empty] | 0 | -0.099 | 542 | -1.2576 | -1.2706 | 0.083213 | 0.073171 | -1.3437 | 106.8536
2010-06-07 | 14:58 | 0 | 23.168 | 0 | 0 | 0 | 26.367 | 29.477 | 28.535 | 26.466 | 24.609 | 26.632 | 27.02 | 0 | 0 | 54.744 | 54.721 | 45.572 | 27.571 | 0 | 0 | 52.863 | 35.423 | [5 empty] | 0 | -0.099 | 543 | -1.2718 | -1.2841 | 0.082635 | 0.073171 | -1.3573 | 106.7213
2010-06-07 | 14:59 | 0 | 23.168 | 0 | 0 | 0 | 26.343 | 29.452 | 28.488 | 26.441 | 24.705 | 26.632 | 27.14 | 0 | 0 | 54.744 | 54.674 | 45.525 | 27.571 | 0 | 0 | 52.863 | 35.423 | [5 empty] | 0 | -0.098 | 544 | -1.3068 | -1.3174 | 0.081219 | 0.073171 | -1.3905 | 106.4093
2010-06-07 | 15:00 | 0 | 23.224 | 0 | 0 | 0 | 26.399 | 29.459 | 28.545 | 26.473 | 24.835 | 26.713 | 27.557 | 0 | 0 | 54.775 | 54.705 | 45.579 | 27.581 | 0 | 0 | 52.894 | 35.454 | [5 empty] | 0 | -0.074 | 545 | -1.4282 | -1.4328 | 0.076298 | 0.073171 | -1.5059 | 105.4439
2010-06-07 | 15:01 | 0 | 23.199 | 0 | 0 | 0 | 26.399 | 29.459 | 28.545 | 26.497 | 24.786 | 26.713 | 27.677 | 0 | 0 | 54.751 | 54.681 | 45.579 | 27.581 | 0 | 0 | 52.87 | 35.433 | [5 empty] | 0 | -0.098 | 546 | -1.4631 | -1.466 | 0.074882 | 0.073171 | -1.5392 | 105.1958
2010-06-07 | 15:02 | 0 | 23.192 | 0 | 0 | 0 | 26.367 | 29.428 | 28.513 | 26.441 | 24.803 | 26.657 | 27.645 | 0 | 0 | 54.744 | 54.651 | 45.548 | 27.549 | 0 | 0 | 52.772 | 35.402 | [5 empty] | 0 | -0.074 | 547 | -1.4538 | -1.4571 | 0.07526 | 0.073171 | -1.5303 | 105.2608
2010-06-07 | 15:03 | 0 | 23.168 | 0 | 0 | 0 | 26.343 | 29.403 | 28.56 | 26.416 | 24.923 | 26.632 | 26.995 | 0 | 0 | 54.674 | 54.583 | 45.525 | 27.525 | 0 | 0 | 52.749 | 35.378 | [5 empty] | 0 | -0.073 | 548 | -1.2645 | -1.2772 | 0.08293 | 0.073171 | -1.3504 | 106.7884
2010-06-07 | 15:04 | 0 | 23.224 | 0 | 0 | 0 | 26.353 | 29.459 | 28.545 | 26.473 | 25.1 | 26.642 | 26.978 | 0 | 0 | 54.705 | 54.681 | 45.555 | 27.581 | 0 | 0 | 52.779 | 35.385 | [5 empty] | 0 | -0.12 | 549 | -1.2596 | -1.2725 | 0.08313 | 0.073171 | -1.3457 | 106.8345
2010-06-07 | 15:05 | 0 | 23.224 | 0 | 0 | 0 | 26.375 | 29.459 | 28.52 | 26.424 | 25.004 | 26.618 | 26.978 | 0 | 0 | 54.728 | 54.658 | 45.555 | 27.581 | 0 | 0 | 52.733 | 35.385 | [5 empty] | 0 | -0.049 | 550 | -1.2596 | -1.2725 | 0.08313 | 0.073171 | -1.3457 | 106.8345
2010-06-07 | 15:06 | 0 | 23.175 | 0 | 0 | 0 | 26.375 | 29.435 | 28.52 | 26.448 | 24.737 | 26.642 | 26.713 | 0 | 0 | 54.705 | 54.637 | 45.511 | 27.581 | 0 | 0 | 52.709 | 35.361 | [5 empty] | 0 | -0.073 | 551 | -1.1824 | -1.1992 | 0.086257 | 0.073171 | -1.2723 | 107.6033
2010-06-07 | 15:07 | 0 | 23.199 | 0 | 0 | 0 | 26.375 | 29.41 | 28.52 | 26.448 | 24.715 | 26.618 | 26.664 | 0 | 0 | 54.728 | 54.614 | 45.511 | 27.581 | 0 | 0 | 52.733 | 35.361 | [5 empty] | 0 | -0.073 | 552 | -1.1682 | -1.1856 | 0.086836 | 0.073171 | -1.2588 | 107.7566
2010-06-07 | 15:08 | 0 | 23.199 | 0 | 0 | 0 | 26.353 | 29.435 | 28.471 | 26.448 | 24.859 | 26.642 | 26.858 | 0 | 0 | 54.705 | 54.614 | 45.534 | 27.581 | 0 | 0 | 52.688 | 35.409 | [5 empty] | 0 | -0.095 | 553 | -1.2246 | -1.2393 | 0.084546 | 0.073171 | -1.3125 | 107.1707
2010-06-07 | 15:09 | 0 | 23.224 | 0 | 0 | 0 | 26.353 | 29.386 | 28.52 | 26.424 | 24.81 | 26.593 | 26.833 | 0 | 0 | 54.728 | 54.614 | 45.555 | 27.581 | 0 | 0 | 52.709 | 35.385 | [5 empty] | 0 | -0.071 | 554 | -1.2174 | -1.2324 | 0.084841 | 0.073171 | -1.3055 | 107.2431
2010-06-07 | 15:10 | 0 | 23.224 | 0 | 0 | 0 | 26.353 | 29.41 | 28.52 | 26.448 | 24.835 | 26.642 | 26.929 | 0 | 0 | 54.705 | 54.59 | 45.511 | 27.581 | 0 | 0 | 52.688 | 35.385 | [5 empty] | 0 | -0.095 | 555 | -1.2453 | -1.2589 | 0.083709 | 0.073171 | -1.3321 | 106.9695
2010-06-07 | 15:11 | 0 | 23.199 | 0 | 0 | 0 | 26.353 | 29.41 | 28.496 | 26.424 | 25.051 | 26.593 | 26.929 | 0 | 0 | 54.705 | 54.544 | 45.488 | 27.581 | 0 | 0 | 52.709 | 35.337 | [5 empty] | 0 | -0.071 | 556 | -1.2453 | -1.2589 | 0.083709 | 0.073171 | -1.3321 | 106.9695
2010-06-07 | 15:12 | 0 | 23.199 | 0 | 0 | 0 | 26.353 | 29.364 | 28.496 | 26.424 | 24.906 | 26.618 | 26.642 | 0 | 0 | 54.681 | 54.59 | 45.488 | 27.557 | 0 | 0 | 52.665 | 35.337 | [5 empty] | 0 | -0.071 | 557 | -1.1618 | -1.1795 | 0.087095 | 0.073171 | -1.2527 | 107.8266
2010-06-07 | 15:13 | 0 | 23.199 | 0 | 0 | 0 | 26.353 | 29.386 | 28.496 | 26.448 | 24.859 | 26.642 | 26.821 | 0 | 0 | 54.67 | 54.576 | 45.476 | 27.593 | 0 | 0 | 52.721 | 35.349 | [5 empty] | 0 | -0.095 | 558 | -1.2139 | -1.2291 | 0.084983 | 0.073171 | -1.3022 | 107.2782
2010-06-07 | 15:14 | 0 | 23.199 | 0 | 0 | 0 | 26.353 | 29.386 | 28.496 | 26.424 | 25.146 | 26.618 | 27.194 | 0 | 0 | 54.681 | 54.565 | 45.532 | 27.557 | 0 | 0 | 52.754 | 35.361 | [5 empty] | 0 | -0.071 | 559 | -1.3225 | -1.3323 | 0.080582 | 0.073171 | -1.4055 | 106.2743
2010-06-07 | 15:15 | 0 | 23.199 | 0 | 0 | 0 | 26.328 | 29.386 | 28.471 | 26.448 | 25.075 | 26.664 | 27.194 | 0 | 0 | 54.658 | 54.565 | 45.485 | 27.581 | 0 | 0 | 52.754 | 35.337 | [5 empty] | 0 | -0.12 | 560 | -1.3225 | -1.3323 | 0.080582 | 0.073171 | -1.4055 | 106.2743
2010-06-07 | 15:16 | 0 | 23.224 | 0 | 0 | 0 | 26.328 | 29.361 | 28.471 | 26.424 | 25.146 | 26.664 | 27.532 | 0 | 0 | 54.681 | 54.544 | 45.464 | 27.581 | 0 | 0 | 52.733 | 35.361 | [5 empty] | 0 | -0.096 | 561 | -1.4209 | -1.4259 | 0.076593 | 0.073171 | -1.499 | 105.4971
2010-06-07 | 15:17 | 0 | 23.224 | 0 | 0 | 0 | 26.328 | 29.386 | 28.422 | 26.424 | 25.22 | 26.713 | 27.532 | 0 | 0 | 54.635 | 54.565 | 45.441 | 27.581 | 0 | 0 | 52.754 | 35.337 | [5 empty] | 0 | -0.096 | 562 | -1.4209 | -1.4259 | 0.076593 | 0.073171 | -1.499 | 105.4971
2010-06-07 | 15:18 | 0 | 23.224 | 0 | 0 | 0 | 26.328 | 29.361 | 28.471 | 26.375 | 25.411 | 26.664 | 27.172 | 0 | 0 | 54.658 | 54.544 | 45.485 | 27.581 | 0 | 0 | 52.733 | 35.313 | [5 empty] | 0 | -0.047 | 563 | -1.3161 | -1.3262 | 0.080841 | 0.073171 | -1.3994 | 106.3289
2010-06-07 | 15:19 | 0 | 23.199 | 0 | 0 | 0 | 26.353 | 29.339 | 28.422 | 26.424 | 25.316 | 26.618 | 27.194 | 0 | 0 | 54.635 | 54.544 | 45.464 | 27.532 | 0 | 0 | 52.663 | 35.313 | [5 empty] | 0 | -0.071 | 564 | -1.3225 | -1.3323 | 0.080582 | 0.073171 | -1.4055 | 106.2743
2010-06-07 | 15:20 | 0 | 23.253 | 0 | 0 | 0 | 26.358 | 29.369 | 28.452 | 26.404 | 25.105 | 26.647 | 27.201 | 0 | 0 | 54.663 | 54.548 | 45.492 | 27.586 | 0 | 0 | 52.691 | 35.318 | [5 empty] | 0 | -0.046 | 565 | -1.3245 | -1.3342 | 0.080499 | 0.073171 | -1.4074 | 106.257
2010-06-07 | 15:21 | 0 | 23.199 | 0 | 0 | 0 | 26.328 | 29.339 | 28.447 | 26.448 | 25.002 | 26.64 | 27.292 | 0 | 0 | 54.588 | 54.544 | 45.441 | 27.603 | 0 | 0 | 52.686 | 35.268 | [5 empty] | 0 | -0.12 | 566 | -1.351 | -1.3594 | 0.079425 | 0.073171 | -1.4326 | 106.0373
2010-06-07 | 15:22 | 0 | 23.229 | 0 | 0 | 0 | 26.333 | 29.344 | 28.452 | 26.404 | 25.154 | 26.694 | 27.611 | 0 | 0 | 54.639 | 54.525 | 45.492 | 27.586 | 0 | 0 | 52.714 | 35.297 | [5 empty] | 0 | -0.071 | 567 | -1.4439 | -1.4477 | 0.075661 | 0.073171 | -1.5209 | 105.3308
2010-06-07 | 15:23 | 0 | 23.199 | 0 | 0 | 0 | 26.304 | 29.315 | 28.398 | 26.399 | 25.22 | 26.689 | 27.603 | 0 | 0 | 54.588 | 54.497 | 45.418 | 27.557 | 0 | 0 | 52.639 | 35.268 | [5 empty] | 0 | -0.095 | 568 | -1.4416 | -1.4455 | 0.075755 | 0.073171 | -1.5187 | 105.3474
2010-06-07 | 15:24 | 0 | 23.253 | 0 | 0 | 0 | 26.309 | 29.369 | 28.452 | 26.453 | 25.465 | 26.669 | 27.152 | 0 | 0 | 54.593 | 54.525 | 45.399 | 27.611 | 0 | 0 | 52.667 | 35.297 | [5 empty] | 0 | -0.144 | 569 | -1.3103 | -1.3207 | 0.081077 | 0.073171 | -1.3938 | 106.379
2010-06-07 | 15:25 | 0 | 23.253 | 0 | 0 | 0 | 26.333 | 29.344 | 28.452 | 26.429 | 25.441 | 26.647 | 26.767 | 0 | 0 | 54.616 | 54.502 | 45.422 | 27.586 | 0 | 0 | 52.691 | 35.297 | [5 empty] | 0 | -0.096 | 570 | -1.1982 | -1.2141 | 0.08562 | 0.073171 | -1.2873 | 107.4386
2010-06-07 | 15:26 | 0 | 23.224 | 0 | 0 | 0 | 26.304 | 29.315 | 28.351 | 26.399 | 25.22 | 26.618 | 26.159 | 0 | 0 | 54.565 | 54.45 | 45.371 | 27.557 | 0 | 0 | 52.663 | 35.313 | [5 empty] | 0 | -0.095 | 571 | -1.0211 | -1.0458 | 0.092795 | 0.073171 | -1.119 | 109.5858
2010-06-07 | 15:27 | 0 | 23.253 | 0 | 0 | 0 | 26.309 | 29.32 | 28.381 | 26.453 | 24.96 | 26.573 | 26.404 | 0 | 0 | 54.593 | 54.478 | 45.422 | 27.611 | 0 | 0 | 52.691 | 35.297 | [5 empty] | 0 | -0.144 | 572 | -1.0924 | -1.1136 | 0.089904 | 0.073171 | -1.1868 | 108.6369
2010-06-07 | 15:28 | 0 | 23.253 | 0 | 0 | 0 | 26.309 | 29.32 | 28.356 | 26.404 | 25.105 | 26.622 | 26.333 | 0 | 0 | 54.572 | 54.478 | 45.399 | 27.586 | 0 | 0 | 52.691 | 35.366 | [5 empty] | 0 | -0.095 | 573 | -1.0718 | -1.094 | 0.090741 | 0.073171 | -1.1671 | 108.8989
2010-06-07 | 15:29 | 0 | 23.229 | 0 | 0 | 0 | 26.333 | 29.295 | 28.405 | 26.382 | 24.935 | 26.598 | 26.213 | 0 | 0 | 54.572 | 54.457 | 45.378 | 27.586 | 0 | 0 | 52.691 | 35.342 | [5 empty] | 0 | -0.049 | 574 | -1.0368 | -1.0608 | 0.092157 | 0.073171 | -1.1339 | 109.3655
2010-06-07 | 15:30 | 0 | 23.229 | 0 | 0 | 0 | 26.284 | 29.32 | 28.356 | 26.429 | 24.96 | 26.622 | 26.382 | 0 | 0 | 54.525 | 54.457 | 45.399 | 27.586 | 0 | 0 | 52.667 | 35.342 | [5 empty] | 0 | -0.145 | 575 | -1.086 | -1.1075 | 0.090163 | 0.073171 | -1.1807 | 108.717
2010-06-07 | 15:31 | 0 | 23.229 | 0 | 0 | 0 | 26.309 | 29.32 | 28.381 | 26.404 | 24.864 | 26.598 | 26.524 | 0 | 0 | 54.548 | 54.457 | 45.399 | 27.586 | 0 | 0 | 52.644 | 35.318 | [5 empty] | 0 | -0.095 | 576 | -1.1274 | -1.1468 | 0.088488 | 0.073171 | -1.22 | 108.2159
2010-06-07 | 15:32 | 0 | 23.258 | 0 | 0 | 0 | 26.313 | 29.325 | 28.41 | 26.434 | 24.629 | 26.603 | 26.603 | 0 | 0 | 54.553 | 54.485 | 45.406 | 27.591 | 0 | 0 | 52.651 | 35.371 | [5 empty] | 0 | -0.121 | 577 | -1.1504 | -1.1687 | 0.087555 | 0.073171 | -1.2419 | 107.9527
2010-06-07 | 15:33 | 0 | 23.258 | 0 | 0 | 0 | 26.313 | 29.325 | 28.41 | 26.387 | 24.484 | 26.591 | 26.591 | 0 | 0 | 54.544 | 54.476 | 45.397 | 27.579 | 0 | 0 | 52.618 | 35.361 | [5 empty] | 0 | -0.074 | 578 | -1.1469 | -1.1654 | 0.087697 | 0.073171 | -1.2386 | 107.992
2010-06-07 | 15:34 | 0 | 23.275 | 0 | 0 | 0 | 26.331 | 29.32 | 28.427 | 26.404 | 24.671 | 26.595 | 26.863 | 0 | 0 | 54.572 | 54.481 | 45.446 | 27.584 | 0 | 0 | 52.623 | 35.39 | [5 empty] | 0 | -0.073 | 579 | -1.2261 | -1.2407 | 0.084487 | 0.073171 | -1.3138 | 107.1563
2010-06-07 | 15:35 | 0 | 23.3 | 0 | 0 | 0 | 26.355 | 29.32 | 28.403 | 26.429 | 24.717 | 26.62 | 26.595 | 0 | 0 | 54.572 | 54.457 | 45.425 | 27.584 | 0 | 0 | 52.623 | 35.294 | [5 empty] | 0 | -0.074 | 580 | -1.1481 | -1.1665 | 0.08765 | 0.073171 | -1.2397 | 107.9789
2010-06-07 | 15:36 | 0 | 23.222 | 0 | 0 | 0 | 26.326 | 29.266 | 28.422 | 26.375 | 24.641 | 26.689 | 26.544 | 0 | 0 | 54.523 | 54.406 | 45.373 | 27.554 | 0 | 0 | 52.527 | 35.337 | [5 empty] | 0 | -0.049 | 581 | -1.1332 | -1.1524 | 0.088252 | 0.073171 | -1.2255 | 108.1483
2010-06-07 | 15:37 | 0 | 23.246 | 0 | 0 | 0 | 26.301 | 29.266 | 28.398 | 26.399 | 24.712 | 26.64 | 26.47 | 0 | 0 | 54.544 | 54.429 | 45.418 | 27.554 | 0 | 0 | 52.527 | 35.337 | [5 empty] | 0 | -0.098 | 582 | -1.1117 | -1.1319 | 0.089125 | 0.073171 | -1.2051 | 108.4021
2010-06-07 | 15:38 | 0 | 23.275 | 0 | 0 | 0 | 26.331 | 29.295 | 28.378 | 26.429 | 24.791 | 26.718 | 26.5 | 0 | 0 | 54.504 | 54.457 | 45.401 | 27.584 | 0 | 0 | 52.599 | 35.342 | [5 empty] | 0 | -0.098 | 583 | -1.1204 | -1.1402 | 0.088771 | 0.073171 | -1.2134 | 108.298
2010-06-07 | 15:39 | 0 | 23.275 | 0 | 0 | 0 | 26.331 | 29.32 | 28.403 | 26.429 | 24.742 | 26.718 | 26.38 | 0 | 0 | 54.527 | 54.434 | 45.401 | 27.584 | 0 | 0 | 52.599 | 35.366 | [5 empty] | 0 | -0.098 | 584 | -1.0855 | -1.107 | 0.090187 | 0.073171 | -1.1802 | 108.7243
2010-06-07 | 15:40 | 0 | 23.251 | 0 | 0 | 0 | 26.309 | 29.32 | 28.356 | 26.429 | 24.911 | 26.74 | 26.404 | 0 | 0 | 54.527 | 54.457 | 45.378 | 27.584 | 0 | 0 | 52.578 | 35.366 | [5 empty] | 0 | -0.12 | 585 | -1.0924 | -1.1136 | 0.089904 | 0.073171 | -1.1868 | 108.6369
2010-06-07 | 15:41 | 0 | 23.275 | 0 | 0 | 0 | 26.331 | 29.295 | 28.403 | 26.38 | 25.102 | 26.718 | 26.115 | 0 | 0 | 54.551 | 54.413 | 45.401 | 27.584 | 0 | 0 | 52.578 | 35.366 | [5 empty] | 0 | -0.049 | 586 | -1.0083 | -1.0336 | 0.093314 | 0.073171 | -1.1068 | 109.7705
2010-06-07 | 15:42 | 0 | 23.275 | 0 | 0 | 0 | 26.309 | 29.295 | 28.356 | 26.404 | 25.056 | 26.789 | 26.38 | 0 | 0 | 54.527 | 54.413 | 45.378 | 27.584 | 0 | 0 | 52.555 | 35.366 | [5 empty] | 0 | -0.095 | 587 | -1.0855 | -1.107 | 0.090187 | 0.073171 | -1.1802 | 108.7243
2010-06-07 | 15:43 | 0 | 23.275 | 0 | 0 | 0 | 26.309 | 29.295 | 28.378 | 26.355 | 25.102 | 26.74 | 26.5 | 0 | 0 | 54.527 | 54.39 | 45.401 | 27.559 | 0 | 0 | 52.508 | 35.414 | [5 empty] | 0 | -0.046 | 588 | -1.1204 | -1.1402 | 0.088771 | 0.073171 | -1.2134 | 108.298
2010-06-07 | 15:44 | 0 | 23.275 | 0 | 0 | 0 | 26.309 | 29.271 | 28.403 | 26.404 | 25.176 | 26.789 | 26.26 | 0 | 0 | 54.481 | 54.39 | 45.355 | 27.584 | 0 | 0 | 52.485 | 35.39 | [5 empty] | 0 | -0.095 | 589 | -1.0505 | -1.0738 | 0.091603 | 0.073171 | -1.1469 | 109.179
2010-06-07 | 15:45 | 0 | 23.251 | 0 | 0 | 0 | 26.284 | 29.295 | 28.331 | 26.404 | 25.151 | 26.814 | 25.875 | 0 | 0 | 54.481 | 54.39 | 45.355 | 27.584 | 0 | 0 | 52.508 | 35.366 | [5 empty] | 0 | -0.12 | 590 | -0.9384 | -0.9672 | 0.096146 | 0.073171 | -1.0404 | 110.8664
2010-06-07 | 15:46 | 0 | 23.226 | 0 | 0 | 0 | 26.309 | 29.246 | 28.403 | 26.404 | 25.007 | 26.814 | 25.826 | 0 | 0 | 54.481 | 54.343 | 45.355 | 27.559 | 0 | 0 | 52.485 | 35.318 | [5 empty] | 0 | -0.095 | 591 | -0.92413 | -0.95364 | 0.096724 | 0.073171 | -1.0268 | 111.1106
2010-06-07 | 15:47 | 0 | 23.251 | 0 | 0 | 0 | 26.309 | 29.246 | 28.331 | 26.404 | 24.862 | 26.838 | 26.186 | 0 | 0 | 54.457 | 54.366 | 45.355 | 27.559 | 0 | 0 | 52.508 | 35.342 | [5 empty] | 0 | -0.095 | 592 | -1.029 | -1.0533 | 0.092476 | 0.073171 | -1.1265 | 109.4748
2010-06-07 | 15:48 | 0 | 23.275 | 0 | 0 | 0 | 26.309 | 29.246 | 28.378 | 26.38 | 24.911 | 26.814 | 26.139 | 0 | 0 | 54.481 | 54.366 | 45.378 | 27.559 | 0 | 0 | 52.485 | 35.318 | [5 empty] | 0 | -0.071 | 593 | -1.0153 | -1.0403 | 0.093031 | 0.073171 | -1.1134 | 109.6692
2010-06-07 | 15:49 | 0 | 23.283 | 0 | 0 | 0 | 26.316 | 29.302 | 28.388 | 26.461 | 24.823 | 26.895 | 26.098 | 0 | 0 | 54.464 | 54.373 | 45.385 | 27.616 | 0 | 0 | 52.539 | 35.373 | [5 empty] | 0 | -0.145 | 594 | -1.0033 | -1.0289 | 0.093514 | 0.073171 | -1.1021 | 109.8431
2010-06-07 | 15:50 | 0 | 23.258 | 0 | 0 | 0 | 26.316 | 29.302 | 28.41 | 26.436 | 24.845 | 26.895 | 26.027 | 0 | 0 | 54.488 | 54.373 | 45.362 | 27.591 | 0 | 0 | 52.539 | 35.373 | [5 empty] | 0 | -0.12 | 595 | -0.98266 | -1.0093 | 0.094352 | 0.073171 | -1.0824 | 110.1542
2010-06-07 | 15:51 | 0 | 23.283 | 0 | 0 | 0 | 26.316 | 29.302 | 28.41 | 26.436 | 24.869 | 26.895 | 26.051 | 0 | 0 | 54.488 | 54.373 | 45.338 | 27.616 | 0 | 0 | 52.539 | 35.373 | [5 empty] | 0 | -0.12 | 596 | -0.98965 | -1.0159 | 0.094069 | 0.073171 | -1.0891 | 110.0476
2010-06-07 | 15:52 | 0 | 23.275 | 0 | 0 | 0 | 26.284 | 29.222 | 28.356 | 26.38 | 24.791 | 26.863 | 26.524 | 0 | 0 | 54.457 | 54.343 | 45.355 | 27.559 | 0 | 0 | 52.532 | 35.342 | [5 empty] | 0 | -0.096 | 597 | -1.1274 | -1.1468 | 0.088488 | 0.073171 | -1.22 | 108.2159
2010-06-07 | 15:53 | 0 | 23.275 | 0 | 0 | 0 | 26.284 | 29.222 | 28.378 | 26.38 | 24.911 | 26.934 | 26.814 | 0 | 0 | 54.443 | 54.306 | 45.317 | 27.596 | 0 | 0 | 52.564 | 35.33 | [5 empty] | 0 | -0.096 | 598 | -1.2118 | -1.2271 | 0.085066 | 0.073171 | -1.3003 | 107.2988
2010-06-07 | 15:54 | 0 | 23.219 | 0 | 0 | 0 | 26.252 | 29.19 | 28.322 | 26.372 | 25.119 | 26.902 | 26.684 | 0 | 0 | 54.401 | 54.264 | 45.254 | 27.552 | 0 | 0 | 52.476 | 35.287 | [5 empty] | 0 | -0.12 | 599 | -1.174 | -1.1911 | 0.0866 | 0.073171 | -1.2643 | 107.6936
2010-06-07 | 15:55 | 0 | 23.219 | 0 | 0 | 0 | 26.274 | 29.19 | 28.275 | 26.372 | 24.975 | 26.902 | 26.828 | 0 | 0 | 54.401 | 54.264 | 45.275 | 27.552 | 0 | 0 | 52.499 | 35.287 | [5 empty] | 0 | -0.098 | 600 | -1.2159 | -1.231 | 0.0849 | 0.073171 | -1.3042 | 107.2577
2010-06-07 | 15:56 | 0 | 23.202 | 0 | 0 | 0 | 26.284 | 29.197 | 28.282 | 26.404 | 25.031 | 26.98 | 26.909 | 0 | 0 | 54.408 | 54.317 | 45.285 | 27.584 | 0 | 0 | 52.529 | 35.318 | [5 empty] | 0 | -0.12 | 601 | -1.2395 | -1.2534 | 0.083945 | 0.073171 | -1.3266 | 107.0255
2010-06-07 | 15:57 | 0 | 23.251 | 0 | 0 | 0 | 26.284 | 29.246 | 28.354 | 26.355 | 25.2 | 26.958 | 26.694 | 0 | 0 | 54.408 | 54.317 | 45.261 | 27.584 | 0 | 0 | 52.506 | 35.318 | [5 empty] | 0 | -0.071 | 602 | -1.1769 | -1.1939 | 0.086482 | 0.073171 | -1.2671 | 107.6623
2010-06-07 | 15:58 | 0 | 23.275 | 0 | 0 | 0 | 26.284 | 29.222 | 28.354 | 26.404 | 24.982 | 26.98 | 27.125 | 0 | 0 | 54.385 | 54.271 | 45.285 | 27.584 | 0 | 0 | 52.506 | 35.294 | [5 empty] | 0 | -0.12 | 603 | -1.3024 | -1.3132 | 0.081396 | 0.073171 | -1.3864 | 106.4474
2010-06-07 | 15:59 | 0 | 23.275 | 0 | 0 | 0 | 26.284 | 29.246 | 28.331 | 26.38 | 25.007 | 26.934 | 26.885 | 0 | 0 | 54.385 | 54.294 | 45.261 | 27.584 | 0 | 0 | 52.553 | 35.27 | [5 empty] | 0 | -0.096 | 604 | -1.2325 | -1.2468 | 0.084228 | 0.073171 | -1.3199 | 107.0934
2010-06-07 | 16:00 | 0 | 23.275 | 0 | 0 | 0 | 26.284 | 29.222 | 28.331 | 26.355 | 24.911 | 26.909 | 26.475 | 0 | 0 | 54.385 | 54.247 | 45.285 | 27.584 | 0 | 0 | 52.553 | 35.246 | [5 empty] | 0 | -0.071 | 605 | -1.1131 | -1.1333 | 0.089066 | 0.073171 | -1.2065 | 108.3846
2010-06-07 | 16:01 | 0 | 23.275 | 0 | 0 | 0 | 26.306 | 29.197 | 28.307 | 26.404 | 24.622 | 26.909 | 26.041 | 0 | 0 | 54.364 | 54.247 | 45.285 | 27.559 | 0 | 0 | 52.529 | 35.201 | [5 empty] | 0 | -0.098 | 606 | -0.98674 | -1.0131 | 0.094187 | 0.073171 | -1.0863 | 110.0919
2010-06-07 | 16:02 | 0 | 23.251 | 0 | 0 | 0 | 26.26 | 29.197 | 28.331 | 26.38 | 24.573 | 26.885 | 25.801 | 0 | 0 | 54.385 | 54.226 | 45.238 | 27.584 | 0 | 0 | 52.483 | 35.177 | [5 empty] | 0 | -0.12 | 607 | -0.91685 | -0.94672 | 0.097019 | 0.073171 | -1.0199 | 111.2381
2010-06-07 | 16:03 | 0 | 23.275 | 0 | 0 | 0 | 26.284 | 29.197 | 28.354 | 26.38 | 24.862 | 26.885 | 25.73 | 0 | 0 | 54.364 | 54.226 | 45.238 | 27.535 | 0 | 0 | 52.459 | 35.201 | [5 empty] | 0 | -0.096 | 608 | -0.89618 | -0.92706 | 0.097857 | 0.073171 | -1.0002 | 111.6114
2010-06-07 | 16:04 | 0 | 23.251 | 0 | 0 | 0 | 26.26 | 29.173 | 28.307 | 26.355 | 24.548 | 26.838 | 25.342 | 0 | 0 | 54.317 | 54.247 | 45.215 | 27.559 | 0 | 0 | 52.506 | 35.177 | [5 empty] | 0 | -0.095 | 609 | -0.78319 | -0.81967 | 0.10244 | 0.073171 | -0.89284 | 113.9999
2010-06-07 | 16:05 | 0 | 23.307 | 0 | 0 | 0 | 26.267 | 29.229 | 28.339 | 26.387 | 24.749 | 26.87 | 25.063 | 0 | 0 | 54.371 | 54.257 | 45.245 | 27.591 | 0 | 0 | 52.536 | 35.232 | [5 empty] | 0 | -0.12 | 610 | -0.70195 | -0.74244 | 0.10573 | 0.073171 | -0.81561 | 116.1926
2010-06-07 | 16:06 | 0 | 23.275 | 0 | 0 | 0 | 26.235 | 29.173 | 28.307 | 26.38 | 24.573 | 26.838 | 25.2 | 0 | 0 | 54.341 | 54.203 | 45.261 | 27.559 | 0 | 0 | 52.436 | 35.201 | [5 empty] | 0 | -0.145 | 611 | -0.74184 | -0.78036 | 0.10411 | 0.073171 | -0.85353 | 115.0559
2010-06-07 | 16:07 | 0 | 23.275 | 0 | 0 | 0 | 26.235 | 29.197 | 28.307 | 26.404 | 24.308 | 26.814 | 25.32 | 0 | 0 | 54.341 | 54.203 | 45.238 | 27.559 | 0 | 0 | 52.436 | 35.177 | [5 empty] | 0 | -0.169 | 612 | -0.77678 | -0.81358 | 0.10269 | 0.073171 | -0.88675 | 114.1562
2010-06-07 | 16:08 | 0 | 23.307 | 0 | 0 | 0 | 26.291 | 29.182 | 28.339 | 26.387 | 24.244 | 26.846 | 25.11 | 0 | 0 | 54.348 | 54.233 | 45.245 | 27.591 | 0 | 0 | 52.445 | 35.254 | [5 empty] | 0 | -0.096 | 613 | -0.71563 | -0.75545 | 0.10517 | 0.073171 | -0.82862 | 115.7884
2010-06-07 | 16:09 | 0 | 23.275 | 0 | 0 | 0 | 26.235 | 29.173 | 28.282 | 26.331 | 24.188 | 26.765 | 25.031 | 0 | 0 | 54.317 | 54.18 | 45.215 | 27.559 | 0 | 0 | 52.392 | 35.222 | [5 empty] | 0 | -0.096 | 614 | -0.69263 | -0.73358 | 0.1061 | 0.073171 | -0.80675 | 116.477
2010-06-07 | 16:10 | 0 | 23.283 | 0 | 0 | 0 | 26.193 | 29.182 | 28.265 | 26.412 | 24.244 | 26.846 | 25.134 | 0 | 0 | 54.301 | 54.233 | 45.245 | 27.616 | 0 | 0 | 52.445 | 35.254 | [5 empty] | 0 | -0.219 | 615 | -0.72262 | -0.76209 | 0.10489 | 0.073171 | -0.83526 | 115.5879
2010-06-07 | 16:11 | 0 | 23.226 | 0 | 0 | 0 | 26.235 | 29.15 | 28.282 | 26.355 | 24.139 | 26.789 | 25.102 | 0 | 0 | 54.294 | 54.18 | 45.191 | 27.559 | 0 | 0 | 52.415 | 35.222 | [5 empty] | 0 | -0.12 | 616 | -0.7133 | -0.75323 | 0.10527 | 0.073171 | -0.8264 | 115.8561
2010-06-07 | 16:12 | 0 | 23.251 | 0 | 0 | 0 | 26.235 | 29.15 | 28.282 | 26.331 | 23.947 | 26.765 | 25.296 | 0 | 0 | 54.317 | 54.18 | 45.238 | 27.559 | 0 | 0 | 52.392 | 35.27 | [5 empty] | 0 | -0.096 | 617 | -0.7698 | -0.80693 | 0.10298 | 0.073171 | -0.8801 | 114.3296
2010-06-07 | 16:13 | 0 | 23.251 | 0 | 0 | 0 | 26.235 | 29.126 | 28.282 | 26.355 | 24.018 | 26.789 | 25.477 | 0 | 0 | 54.285 | 54.17 | 45.182 | 27.525 | 0 | 0 | 52.359 | 35.261 | [5 empty] | 0 | -0.12 | 618 | -0.8225 | -0.85703 | 0.10084 | 0.073171 | -0.9302 | 113.0944
2010-06-07 | 16:14 | 0 | 23.258 | 0 | 0 | 0 | 26.267 | 29.182 | 28.314 | 26.387 | 24.148 | 26.821 | 25.544 | 0 | 0 | 54.35 | 54.191 | 45.271 | 27.569 | 0 | 0 | 52.378 | 35.28 | [5 empty] | 0 | -0.12 | 619 | -0.84201 | -0.87558 | 0.10005 | 0.073171 | -0.94875 | 112.6764
2010-06-07 | 16:15 | 0 | 23.283 | 0 | 0 | 0 | 26.291 | 29.182 | 28.339 | 26.412 | 24.099 | 26.821 | 25.448 | 0 | 0 | 54.35 | 54.191 | 45.201 | 27.569 | 0 | 0 | 52.378 | 35.304 | [5 empty] | 0 | -0.121 | 620 | -0.81406 | -0.84901 | 0.10118 | 0.073171 | -0.92218 | 113.2816
2010-06-07 | 16:16 | 0 | 23.283 | 0 | 0 | 0 | 26.242 | 29.182 | 28.29 | 26.412 | 24.075 | 26.821 | 25.497 | 0 | 0 | 54.306 | 54.212 | 45.224 | 27.569 | 0 | 0 | 52.424 | 35.28 | [5 empty] | 0 | -0.17 | 621 | -0.82833 | -0.86257 | 0.10061 | 0.073171 | -0.93574 | 112.9676
2010-06-07 | 16:17 | 0 | 23.288 | 0 | 0 | 0 | 26.296 | 29.236 | 28.344 | 26.441 | 24.153 | 26.826 | 25.982 | 0 | 0 | 54.31 | 54.24 | 45.252 | 27.598 | 0 | 0 | 52.452 | 35.332 | [5 empty] | 0 | -0.145 | 622 | -0.96956 | -0.99682 | 0.094883 | 0.073171 | -1.07 | 110.3583
2010-06-07 | 16:18 | 0 | 23.258 | 0 | 0 | 0 | 26.291 | 29.182 | 28.339 | 26.387 | 24.364 | 26.797 | 26.122 | 0 | 0 | 54.306 | 54.168 | 45.224 | 27.569 | 0 | 0 | 52.424 | 35.304 | [5 empty] | 0 | -0.096 | 623 | -1.0103 | -1.0356 | 0.093231 | 0.073171 | -1.1087 | 109.7408
2010-06-07 | 16:19 | 0 | 23.258 | 0 | 0 | 0 | 26.267 | 29.182 | 28.314 | 26.387 | 24.484 | 26.772 | 25.786 | 0 | 0 | 54.282 | 54.191 | 45.201 | 27.591 | 0 | 0 | 52.448 | 35.28 | [5 empty] | 0 | -0.12 | 624 | -0.91248 | -0.94256 | 0.097196 | 0.073171 | -1.0157 | 111.3155
2010-06-07 | 16:20 | 0 | 23.337 | 0 | 0 | 0 | 26.272 | 29.236 | 28.319 | 26.441 | 24.443 | 26.801 | 25.887 | 0 | 0 | 54.31 | 54.196 | 45.252 | 27.62 | 0 | 0 | 52.406 | 35.309 | [5 empty] | 0 | -0.169 | 625 | -0.94189 | -0.97052 | 0.096004 | 0.073171 | -1.0437 | 110.8078
2010-06-07 | 16:21 | 0 | 23.312 | 0 | 0 | 0 | 26.272 | 29.212 | 28.344 | 26.392 | 24.563 | 26.706 | 25.936 | 0 | 0 | 54.31 | 54.196 | 45.252 | 27.598 | 0 | 0 | 52.406 | 35.309 | [5 empty] | 0 | -0.12 | 626 | -0.95616 | -0.98408 | 0.095426 | 0.073171 | -1.0573 | 110.5727
2010-06-07 | 16:22 | 0 | 23.307 | 0 | 0 | 0 | 26.267 | 29.182 | 28.339 | 26.387 | 24.558 | 26.701 | 25.808 | 0 | 0 | 54.282 | 54.145 | 45.201 | 27.569 | 0 | 0 | 52.401 | 35.256 | [5 empty] | 0 | -0.12 | 627 | -0.91889 | -0.94865 | 0.096936 | 0.073171 | -1.0218 | 111.2022
2010-06-07 | 16:23 | 0 | 23.307 | 0 | 0 | 0 | 26.267 | 29.158 | 28.339 | 26.387 | 24.509 | 26.652 | 26.027 | 0 | 0 | 54.259 | 54.121 | 45.201 | 27.569 | 0 | 0 | 52.401 | 35.28 | [5 empty] | 0 | -0.12 | 628 | -0.98266 | -1.0093 | 0.094352 | 0.073171 | -1.0824 | 110.1542
2010-06-07 | 16:24 | 0 | 23.312 | 0 | 0 | 0 | 26.296 | 29.212 | 28.319 | 26.441 | 24.538 | 26.706 | 25.696 | 0 | 0 | 54.287 | 54.173 | 45.275 | 27.574 | 0 | 0 | 52.385 | 35.285 | [5 empty] | 0 | -0.145 | 629 | -0.88628 | -0.91765 | 0.098258 | 0.073171 | -0.99082 | 111.7964
2010-06-07 | 16:25 | 0 | 23.283 | 0 | 0 | 0 | 26.267 | 29.207 | 28.314 | 26.387 | 24.604 | 26.627 | 25.786 | 0 | 0 | 54.236 | 54.168 | 45.18 | 27.591 | 0 | 0 | 52.333 | 35.256 | [5 empty] | 0 | -0.12 | 630 | -0.91248 | -0.94256 | 0.097196 | 0.073171 | -1.0157 | 111.3155
2010-06-07 | 16:26 | 0 | 23.283 | 0 | 0 | 0 | 26.267 | 29.087 | 28.29 | 26.363 | 24.725 | 26.581 | 25.737 | 0 | 0 | 54.236 | 54.145 | 45.18 | 27.569 | 0 | 0 | 52.31 | 35.232 | [5 empty] | 0 | -0.096 | 631 | -0.89821 | -0.929 | 0.097774 | 0.073171 | -1.0022 | 111.5738
2010-06-07 | 16:27 | 0 | 23.307 | 0 | 0 | 0 | 26.267 | 29.158 | 28.339 | 26.387 | 24.484 | 26.581 | 25.808 | 0 | 0 | 54.236 | 54.098 | 45.201 | 27.569 | 0 | 0 | 52.31 | 35.256 | [5 empty] | 0 | -0.12 | 632 | -0.91889 | -0.94865 | 0.096936 | 0.073171 | -1.0218 | 111.2022
2010-06-07 | 16:28 | 0 | 23.307 | 0 | 0 | 0 | 26.267 | 29.182 | 28.29 | 26.363 | 24.435 | 26.556 | 26.002 | 0 | 0 | 54.259 | 54.098 | 45.224 | 27.569 | 0 | 0 | 52.333 | 35.232 | [5 empty] | 0 | -0.096 | 633 | -0.97538 | -1.0024 | 0.094647 | 0.073171 | -1.0755 | 110.2669
2010-06-07 | 16:29 | 0 | 23.307 | 0 | 0 | 0 | 26.291 | 29.158 | 28.339 | 26.387 | 24.435 | 26.627 | 26.122 | 0 | 0 | 54.259 | 54.098 | 45.156 | 27.569 | 0 | 0 | 52.31 | 35.256 | [5 empty] | 0 | -0.096 | 634 | -1.0103 | -1.0356 | 0.093231 | 0.073171 | -1.1087 | 109.7408
2010-06-07 | 16:30 | 0 | 23.307 | 0 | 0 | 0 | 26.267 | 29.158 | 28.314 | 26.387 | 24.798 | 26.652 | 26.267 | 0 | 0 | 54.236 | 54.121 | 45.156 | 27.616 | 0 | 0 | 52.287 | 35.256 | [5 empty] | 0 | -0.12 | 635 | -1.0526 | -1.0757 | 0.09152 | 0.073171 | -1.1489 | 109.1517
2010-06-07 | 16:31 | 0 | 23.307 | 0 | 0 | 0 | 26.291 | 29.158 | 28.339 | 26.387 | 24.798 | 26.701 | 26.412 | 0 | 0 | 54.212 | 54.098 | 45.18 | 27.591 | 0 | 0 | 52.24 | 35.256 | [5 empty] | 0 | -0.096 | 636 | -1.0948 | -1.1158 | 0.089809 | 0.073171 | -1.189 | 108.608
2010-06-07 | 16:32 | 0 | 23.307 | 0 | 0 | 0 | 26.267 | 29.133 | 28.29 | 26.363 | 25.038 | 26.701 | 26.387 | 0 | 0 | 54.236 | 54.098 | 45.201 | 27.591 | 0 | 0 | 52.263 | 35.232 | [5 empty] | 0 | -0.096 | 637 | -1.0875 | -1.1089 | 0.090104 | 0.073171 | -1.1821 | 108.6987
2010-06-07 | 16:33 | 0 | 23.307 | 0 | 0 | 0 | 26.242 | 29.158 | 28.243 | 26.387 | 24.774 | 26.725 | 26.846 | 0 | 0 | 54.236 | 54.098 | 45.154 | 27.616 | 0 | 0 | 52.308 | 35.232 | [5 empty] | 0 | -0.145 | 638 | -1.2212 | -1.236 | 0.084688 | 0.073171 | -1.3091 | 107.2053
2010-06-07 | 16:34 | 0 | 23.349 | 0 | 0 | 0 | 26.284 | 29.175 | 28.26 | 26.358 | 25.007 | 26.718 | 27.007 | 0 | 0 | 54.229 | 54.091 | 45.194 | 27.633 | 0 | 0 | 52.324 | 35.249 | [5 empty] | 0 | -0.074 | 639 | -1.268 | -1.2805 | 0.082788 | 0.073171 | -1.3537 | 106.7561
2010-06-07 | 16:35 | 0 | 23.325 | 0 | 0 | 0 | 26.26 | 29.175 | 28.307 | 26.404 | 25.08 | 26.718 | 27.079 | 0 | 0 | 54.205 | 54.114 | 45.17 | 27.633 | 0 | 0 | 52.371 | 35.249 | [5 empty] | 0 | -0.144 | 640 | -1.289 | -1.3005 | 0.081939 | 0.073171 | -1.3736 | 106.5658
2010-06-07 | 16:36 | 0 | 23.325 | 0 | 0 | 0 | 26.284 | 29.15 | 28.282 | 26.404 | 25.296 | 26.694 | 26.863 | 0 | 0 | 54.205 | 54.091 | 45.194 | 27.633 | 0 | 0 | 52.347 | 35.249 | [5 empty] | 0 | -0.12 | 641 | -1.2261 | -1.2407 | 0.084487 | 0.073171 | -1.3138 | 107.1563
2010-06-07 | 16:37 | 0 | 23.325 | 0 | 0 | 0 | 26.26 | 29.15 | 28.282 | 26.429 | 25.296 | 26.718 | 26.669 | 0 | 0 | 54.182 | 54.091 | 45.17 | 27.633 | 0 | 0 | 52.347 | 35.225 | [5 empty] | 0 | -0.169 | 642 | -1.1696 | -1.187 | 0.086777 | 0.073171 | -1.2601 | 107.7408
2010-06-07 | 16:38 | 0 | 23.349 | 0 | 0 | 0 | 26.284 | 29.15 | 28.307 | 26.38 | 25.225 | 26.669 | 26.694 | 0 | 0 | 54.229 | 54.068 | 45.194 | 27.633 | 0 | 0 | 52.324 | 35.225 | [5 empty] | 0 | -0.096 | 643 | -1.1769 | -1.1939 | 0.086482 | 0.073171 | -1.2671 | 107.6623
2010-06-07 | 16:39 | 0 | 23.371 | 0 | 0 | 0 | 26.284 | 29.15 | 28.282 | 26.404 | 24.985 | 26.598 | 26.333 | 0 | 0 | 54.205 | 54.068 | 45.17 | 27.633 | 0 | 0 | 52.347 | 35.249 | [5 empty] | 0 | -0.12 | 644 | -1.0718 | -1.094 | 0.090741 | 0.073171 | -1.1671 | 108.8989
2010-06-07 | 16:40 | 0 | 23.32 | 0 | 0 | 0 | 26.23 | 29.146 | 28.253 | 26.375 | 25.026 | 26.593 | 26.039 | 0 | 0 | 54.154 | 54.04 | 45.121 | 27.603 | 0 | 0 | 52.275 | 35.22 | [5 empty] | 0 | -0.145 | 645 | -0.98616 | -1.0126 | 0.094211 | 0.073171 | -1.0858 | 110.1007
2010-06-07 | 16:41 | 0 | 23.295 | 0 | 0 | 0 | 26.206 | 29.097 | 28.278 | 26.35 | 24.955 | 26.593 | 25.821 | 0 | 0 | 54.177 | 54.016 | 45.075 | 27.603 | 0 | 0 | 52.275 | 35.196 | [5 empty] | 0 | -0.144 | 646 | -0.92268 | -0.95225 | 0.096783 | 0.073171 | -1.0254 | 111.1359
2010-06-07 | 16:42 | 0 | 23.371 | 0 | 0 | 0 | 26.235 | 29.15 | 28.236 | 26.38 | 24.766 | 26.598 | 25.634 | 0 | 0 | 54.182 | 54.021 | 45.149 | 27.608 | 0 | 0 | 52.324 | 35.201 | [5 empty] | 0 | -0.145 | 647 | -0.86822 | -0.90049 | 0.09899 | 0.073171 | -0.97366 | 112.1445
2010-06-07 | 16:43 | 0 | 23.325 | 0 | 0 | 0 | 26.213 | 29.15 | 28.282 | 26.358 | 24.862 | 26.524 | 25.369 | 0 | 0 | 54.182 | 54.021 | 45.103 | 27.586 | 0 | 0 | 52.303 | 35.177 | [5 empty] | 0 | -0.145 | 648 | -0.79105 | -0.82714 | 0.10212 | 0.073171 | -0.90031 | 113.8116
2010-06-07 | 16:44 | 0 | 23.325 | 0 | 0 | 0 | 26.213 | 29.15 | 28.282 | 26.358 | 24.766 | 26.478 | 25.271 | 0 | 0 | 54.159 | 53.998 | 45.126 | 27.586 | 0 | 0 | 52.28 | 35.177 | [5 empty] | 0 | -0.145 | 649 | -0.76252 | -0.80001 | 0.10327 | 0.073171 | -0.87318 | 114.5136
2010-06-07 | 16:45 | 0 | 23.349 | 0 | 0 | 0 | 26.235 | 29.126 | 28.307 | 26.38 | 24.622 | 26.5 | 25.08 | 0 | 0 | 54.135 | 53.998 | 45.103 | 27.586 | 0 | 0 | 52.324 | 35.201 | [5 empty] | 0 | -0.145 | 650 | -0.7069 | -0.74714 | 0.10553 | 0.073171 | -0.82031 | 116.0446
2010-06-07 | 16:46 | 0 | 23.349 | 0 | 0 | 0 | 26.213 | 29.101 | 28.282 | 26.358 | 24.501 | 26.5 | 25.007 | 0 | 0 | 54.159 | 53.998 | 45.103 | 27.608 | 0 | 0 | 52.303 | 35.177 | [5 empty] | 0 | -0.145 | 651 | -0.68564 | -0.72694 | 0.10639 | 0.073171 | -0.80011 | 116.6954
2010-06-07 | 16:47 | 0 | 23.325 | 0 | 0 | 0 | 26.188 | 29.126 | 28.26 | 26.358 | 24.575 | 26.5 | 25.585 | 0 | 0 | 54.135 | 53.998 | 45.126 | 27.586 | 0 | 0 | 52.303 | 35.201 | [5 empty] | 0 | -0.17 | 652 | -0.85395 | -0.88693 | 0.099568 | 0.073171 | -0.9601 | 112.4301
2010-06-07 | 16:48 | 0 | 23.325 | 0 | 0 | 0 | 26.213 | 29.126 | 28.26 | 26.333 | 24.695 | 26.524 | 25.659 | 0 | 0 | 54.114 | 53.977 | 45.079 | 27.586 | 0 | 0 | 52.324 | 35.201 | [5 empty] | 0 | -0.12 | 653 | -0.8755 | -0.90741 | 0.098695 | 0.073171 | -0.98058 | 112.0024
2010-06-07 | 16:49 | 0 | 23.349 | 0 | 0 | 0 | 26.213 | 29.126 | 28.236 | 26.358 | 24.886 | 26.524 | 25.61 | 0 | 0 | 54.114 | 53.977 | 45.079 | 27.586 | 0 | 0 | 52.303 | 35.155 | [5 empty] | 0 | -0.145 | 654 | -0.86123 | -0.89385 | 0.099273 | 0.073171 | -0.96702 | 112.2832
2010-06-07 | 16:50 | 0 | 23.325 | 0 | 0 | 0 | 26.235 | 29.101 | 28.282 | 26.358 | 24.695 | 26.453 | 25.826 | 0 | 0 | 54.091 | 53.977 | 45.103 | 27.586 | 0 | 0 | 52.28 | 35.155 | [5 empty] | 0 | -0.123 | 655 | -0.92413 | -0.95364 | 0.096724 | 0.073171 | -1.0268 | 111.1106
2010-06-07 | 16:51 | 0 | 23.325 | 0 | 0 | 0 | 26.213 | 29.101 | 28.236 | 26.38 | 24.815 | 26.573 | 25.899 | 0 | 0 | 54.091 | 53.977 | 45.103 | 27.608 | 0 | 0 | 52.256 | 35.155 | [5 empty] | 0 | -0.167 | 656 | -0.94539 | -0.97384 | 0.095863 | 0.073171 | -1.047 | 110.7496
2010-06-07 | 16:52 | 0 | 23.325 | 0 | 0 | 0 | 26.213 | 29.101 | 28.26 | 26.358 | 24.911 | 26.549 | 26.019 | 0 | 0 | 54.091 | 53.953 | 45.079 | 27.586 | 0 | 0 | 52.256 | 35.132 | [5 empty] | 0 | -0.145 | 657 | -0.98033 | -1.0071 | 0.094447 | 0.073171 | -1.0802 | 110.1901
2010-06-07 | 16:53 | 0 | 23.349 | 0 | 0 | 0 | 26.213 | 29.101 | 28.282 | 26.358 | 25.007 | 26.573 | 25.826 | 0 | 0 | 54.079 | 53.944 | 45.07 | 27.598 | 0 | 0 | 52.247 | 35.096 | [5 empty] | 0 | -0.145 | 658 | -0.92413 | -0.95364 | 0.096724 | 0.073171 | -1.0268 | 111.1106
2010-06-07 | 16:54 | 0 | 23.31 | 0 | 0 | 0 | 26.198 | 29.065 | 28.221 | 26.294 | 24.97 | 26.534 | 25.98 | 0 | 0 | 54.077 | 53.918 | 45.089 | 27.571 | 0 | 0 | 52.198 | 35.117 | [5 empty] | 0 | -0.096 | 659 | -0.96898 | -0.99626 | 0.094907 | 0.073171 | -1.0694 | 110.3675
2010-06-07 | 16:55 | 0 | 23.334 | 0 | 0 | 0 | 26.198 | 29.089 | 28.27 | 26.343 | 24.994 | 26.534 | 25.98 | 0 | 0 | 54.056 | 53.918 | 45.044 | 27.596 | 0 | 0 | 52.198 | 35.093 | [5 empty] | 0 | -0.145 | 660 | -0.96898 | -0.99626 | 0.094907 | 0.073171 | -1.0694 | 110.3675
2010-06-07 | 16:56 | 0 | 23.344 | 0 | 0 | 0 | 26.208 | 29.123 | 28.231 | 26.377 | 24.884 | 26.593 | 26.159 | 0 | 0 | 54.089 | 53.951 | 45.077 | 27.652 | 0 | 0 | 52.207 | 35.103 | [5 empty] | 0 | -0.169 | 661 | -1.0211 | -1.0458 | 0.092795 | 0.073171 | -1.119 | 109.5858
2010-06-07 | 16:57 | 0 | 23.334 | 0 | 0 | 0 | 26.174 | 29.065 | 28.221 | 26.294 | 24.776 | 26.463 | 26.054 | 0 | 0 | 54.056 | 53.895 | 45.044 | 27.571 | 0 | 0 | 52.175 | 35.093 | [5 empty] | 0 | -0.12 | 662 | -0.99052 | -1.0167 | 0.094034 | 0.073171 | -1.0899 | 110.0344
2010-06-07 | 16:58 | 0 | 23.369 | 0 | 0 | 0 | 26.208 | 29.099 | 28.28 | 26.353 | 24.739 | 26.473 | 25.58 | 0 | 0 | 54.065 | 53.951 | 45.077 | 27.606 | 0 | 0 | 52.184 | 35.151 | [5 empty] | 0 | -0.145 | 663 | -0.8525 | -0.88554 | 0.099627 | 0.073171 | -0.95871 | 112.4597
2010-06-07 | 16:59 | 0 | 23.344 | 0 | 0 | 0 | 26.184 | 29.099 | 28.255 | 26.328 | 24.739 | 26.522 | 25.629 | 0 | 0 | 54.089 | 53.928 | 45.1 | 27.63 | 0 | 0 | 52.184 | 35.199 | [5 empty] | 0 | -0.144 | 664 | -0.86676 | -0.89911 | 0.099049 | 0.073171 | -0.97228 | 112.1732
2010-06-07 | 17:00 | 0 | 23.344 | 0 | 0 | 0 | 26.184 | 29.065 | 28.221 | 26.294 | 24.631 | 26.463 | 25.669 | 0 | 0 | 54.033 | 53.918 | 44.998 | 27.571 | 0 | 0 | 52.151 | 35.141 | [5 empty] | 0 | -0.11 | 665 | -0.87841 | -0.91018 | 0.098577 | 0.073171 | -0.98335 | 111.9462
2010-06-07 | 17:01 | 0 | 23.334 | 0 | 0 | 0 | 26.149 | 29.065 | 28.197 | 26.294 | 24.727 | 26.414 | 25.475 | 0 | 0 | 54.033 | 53.872 | 45.044 | 27.571 | 0 | 0 | 52.175 | 35.117 | [5 empty] | 0 | -0.145 | 666 | -0.82192 | -0.85648 | 0.10087 | 0.073171 | -0.92965 | 113.1072
2010-06-07 | 17:02 | 0 | 23.334 | 0 | 0 | 0 | 26.149 | 29.04 | 28.221 | 26.294 | 24.727 | 26.414 | 25.065 | 0 | 0 | 54.033 | 53.848 | 45.044 | 27.571 | 0 | 0 | 52.107 | 35.117 | [5 empty] | 0 | -0.145 | 667 | -0.70253 | -0.74299 | 0.1057 | 0.073171 | -0.81616 | 116.1751
2010-06-07 | 17:03 | 0 | 23.344 | 0 | 0 | 0 | 26.208 | 29.099 | 28.231 | 26.353 | 24.666 | 26.377 | 24.835 | 0 | 0 | 54.065 | 53.904 | 45.03 | 27.606 | 0 | 0 | 52.116 | 35.151 | [5 empty] | 0 | -0.145 | 668 | -0.63555 | -0.67933 | 0.10842 | 0.073171 | -0.7525 | 118.4008
2010-06-07 | 17:04 | 0 | 23.344 | 0 | 0 | 0 | 26.184 | 29.099 | 28.206 | 26.353 | 24.739 | 26.424 | 24.761 | 0 | 0 | 54.042 | 53.881 | 45.03 | 27.606 | 0 | 0 | 52.093 | 35.127 | [5 empty] | 0 | -0.169 | 669 | -0.614 | -0.65884 | 0.10929 | 0.073171 | -0.73202 | 119.2201
2010-06-07 | 17:05 | 0 | 23.334 | 0 | 0 | 0 | 26.125 | 29.04 | 28.148 | 26.318 | 24.656 | 26.367 | 24.68 | 0 | 0 | 53.986 | 53.848 | 45.021 | 27.547 | 0 | 0 | 52.107 | 35.069 | [5 empty] | 0 | -0.193 | 670 | -0.59042 | -0.63642 | 0.11025 | 0.073171 | -0.70959 | 120.1856
2010-06-07 | 17:06 | 0 | 23.31 | 0 | 0 | 0 | 26.125 | 29.04 | 28.197 | 26.318 | 24.511 | 26.343 | 24.825 | 0 | 0 | 53.986 | 53.78 | 44.93 | 27.498 | 0 | 0 | 52.107 | 35.048 | [5 empty] | 0 | -0.193 | 671 | -0.63264 | -0.67656 | 0.10854 | 0.073171 | -0.74973 | 118.5083
2010-06-07 | 17:07 | 0 | 23.285 | 0 | 0 | 0 | 26.125 | 29.065 | 28.148 | 26.294 | 24.295 | 26.343 | 24.705 | 0 | 0 | 53.963 | 53.848 | 44.951 | 27.547 | 0 | 0 | 52.107 | 35.069 | [5 empty] | 0 | -0.169 | 672 | -0.5977 | -0.64334 | 0.10995 | 0.073171 | -0.71651 | 119.8795
2010-06-07 | 17:08 | 0 | 23.344 | 0 | 0 | 0 | 26.184 | 29.05 | 28.206 | 26.353 | 24.474 | 26.377 | 24.859 | 0 | 0 | 53.995 | 53.858 | 45.03 | 27.581 | 0 | 0 | 52.14 | 35.103 | [5 empty] | 0 | -0.169 | 673 | -0.64254 | -0.68597 | 0.10813 | 0.073171 | -0.75914 | 118.1469
2010-06-07 | 17:09 | 0 | 23.31 | 0 | 0 | 0 | 26.174 | 29.04 | 28.172 | 26.318 | 24.295 | 26.294 | 25.065 | 0 | 0 | 53.963 | 53.825 | 44.974 | 27.547 | 0 | 0 | 52.128 | 35.093 | [5 empty] | 0 | -0.144 | 674 | -0.70253 | -0.74299 | 0.1057 | 0.073171 | -0.81616 | 116.1751
2010-06-07 | 17:10 | 0 | 23.369 | 0 | 0 | 0 | 26.184 | 29.074 | 28.255 | 26.304 | 24.185 | 26.377 | 25.149 | 0 | 0 | 53.995 | 53.837 | 44.984 | 27.557 | 0 | 0 | 52.184 | 35.127 | [5 empty] | 0 | -0.12 | 675 | -0.72699 | -0.76624 | 0.10471 | 0.073171 | -0.83941 | 115.4645
2010-06-07 | 17:11 | 0 | 23.344 | 0 | 0 | 0 | 26.184 | 29.074 | 28.231 | 26.304 | 24.016 | 26.328 | 25.029 | 0 | 0 | 54.019 | 53.837 | 45.03 | 27.581 | 0 | 0 | 52.161 | 35.127 | [5 empty] | 0 | -0.12 | 676 | -0.69204 | -0.73303 | 0.10613 | 0.073171 | -0.8062 | 116.495
2010-06-07 | 17:12 | 0 | 23.295 | 0 | 0 | 0 | 26.184 | 29.074 | 28.231 | 26.328 | 24.33 | 26.328 | 25.244 | 0 | 0 | 53.995 | 53.837 | 44.963 | 27.581 | 0 | 0 | 52.161 | 35.127 | [5 empty] | 0 | -0.144 | 677 | -0.75465 | -0.79254 | 0.10359 | 0.073171 | -0.86571 | 114.7163
2010-06-07 | 17:13 | 0 | 23.344 | 0 | 0 | 0 | 26.159 | 29.05 | 28.206 | 26.328 | 24.521 | 26.304 | 24.906 | 0 | 0 | 53.995 | 53.846 | 44.974 | 27.593 | 0 | 0 | 52.151 | 35.163 | [5 empty] | 0 | -0.169 | 678 | -0.65623 | -0.69898 | 0.10758 | 0.073171 | -0.77215 | 117.6653
2010-06-07 | 17:14 | 0 | 23.371 | 0 | 0 | 0 | 26.211 | 29.101 | 28.209 | 26.355 | 24.742 | 26.38 | 24.837 | 0 | 0 | 53.998 | 53.86 | 45.009 | 27.633 | 0 | 0 | 52.165 | 35.153 | [5 empty] | 0 | -0.144 | 679 | -0.63613 | -0.67988 | 0.10839 | 0.073171 | -0.75305 | 118.3794
2010-06-07 | 17:15 | 0 | 23.371 | 0 | 0 | 0 | 26.186 | 29.077 | 28.233 | 26.331 | 24.597 | 26.331 | 24.908 | 0 | 0 | 54.021 | 53.86 | 44.988 | 27.633 | 0 | 0 | 52.119 | 35.177 | [5 empty] | 0 | -0.145 | 680 | -0.65681 | -0.69953 | 0.10756 | 0.073171 | -0.77271 | 117.6452
2010-06-07 | 17:16 | 0 | 23.371 | 0 | 0 | 0 | 26.186 | 29.101 | 28.233 | 26.331 | 24.622 | 26.331 | 24.837 | 0 | 0 | 53.998 | 53.86 | 45.033 | 27.633 | 0 | 0 | 52.165 | 35.201 | [5 empty] | 0 | -0.145 | 681 | -0.63613 | -0.67988 | 0.10839 | 0.073171 | -0.75305 | 118.3794
2010-06-07 | 17:17 | 0 | 23.371 | 0 | 0 | 0 | 26.186 | 29.052 | 28.233 | 26.306 | 24.622 | 26.331 | 24.766 | 0 | 0 | 53.998 | 53.816 | 45.009 | 27.608 | 0 | 0 | 52.165 | 35.201 | [5 empty] | 0 | -0.12 | 682 | -0.61546 | -0.66023 | 0.10923 | 0.073171 | -0.7334 | 119.163
2010-06-07 | 17:18 | 0 | 23.371 | 0 | 0 | 0 | 26.186 | 29.077 | 28.187 | 26.355 | 24.499 | 26.331 | 24.886 | 0 | 0 | 53.977 | 53.816 | 44.988 | 27.608 | 0 | 0 | 52.119 | 35.177 | [5 empty] | 0 | -0.169 | 683 | -0.6504 | -0.69344 | 0.10782 | 0.073171 | -0.76662 | 117.8677
2010-06-07 | 17:19 | 0 | 23.347 | 0 | 0 | 0 | 26.161 | 29.101 | 28.209 | 26.355 | 24.332 | 26.355 | 25.053 | 0 | 0 | 53.977 | 53.816 | 45.033 | 27.608 | 0 | 0 | 52.095 | 35.177 | [5 empty] | 0 | -0.194 | 684 | -0.69903 | -0.73967 | 0.10585 | 0.073171 | -0.81284 | 116.2807
2010-06-07 | 17:20 | 0 | 23.298 | 0 | 0 | 0 | 26.161 | 29.077 | 28.233 | 26.355 | 24.403 | 26.331 | 24.766 | 0 | 0 | 53.953 | 53.816 | 44.965 | 27.608 | 0 | 0 | 52.119 | 35.177 | [5 empty] | 0 | -0.194 | 685 | -0.61546 | -0.66023 | 0.10923 | 0.073171 | -0.7334 | 119.163
2010-06-07 | 17:21 | 0 | 23.396 | 0 | 0 | 0 | 26.161 | 29.077 | 28.187 | 26.355 | 24.403 | 26.331 | 24.982 | 0 | 0 | 53.977 | 53.816 | 44.988 | 27.608 | 0 | 0 | 52.142 | 35.153 | [5 empty] | 0 | -0.194 | 686 | -0.67836 | -0.72002 | 0.10668 | 0.073171 | -0.79319 | 116.9276
2010-06-07 | 17:22 | 0 | 23.347 | 0 | 0 | 0 | 26.161 | 29.052 | 28.233 | 26.306 | 24.452 | 26.38 | 25.222 | 0 | 0 | 53.953 | 53.816 | 44.895 | 27.584 | 0 | 0 | 52.142 | 35.153 | [5 empty] | 0 | -0.145 | 687 | -0.74825 | -0.78645 | 0.10385 | 0.073171 | -0.85962 | 114.8847
2010-06-07 | 17:23 | 0 | 23.347 | 0 | 0 | 0 | 26.161 | 29.052 | 28.209 | 26.306 | 24.357 | 26.38 | 25.053 | 0 | 0 | 53.953 | 53.792 | 44.988 | 27.608 | 0 | 0 | 52.072 | 35.153 | [5 empty] | 0 | -0.145 | 688 | -0.69903 | -0.73967 | 0.10585 | 0.073171 | -0.81284 | 116.2807
2010-06-07 | 17:24 | 0 | 23.371 | 0 | 0 | 0 | 26.186 | 29.077 | 28.187 | 26.331 | 24.234 | 26.392 | 24.587 | 0 | 0 | 53.921 | 53.783 | 44.886 | 27.574 | 0 | 0 | 52.016 | 35.096 | [5 empty] | 0 | -0.145 | 689 | -0.56333 | -0.61068 | 0.11134 | 0.073171 | -0.68385 | 121.3937
2010-06-07 | 17:25 | 0 | 23.347 | 0 | 0 | 0 | 26.161 | 29.101 | 28.209 | 26.355 | 24.403 | 26.475 | 24.788 | 0 | 0 | 53.93 | 53.792 | 44.988 | 27.633 | 0 | 0 | 52.095 | 35.129 | [5 empty] | 0 | -0.194 | 690 | -0.62187 | -0.66632 | 0.10897 | 0.073171 | -0.73949 | 118.9146
2010-06-07 | 17:26 | 0 | 23.347 | 0 | 0 | 0 | 26.139 | 29.077 | 28.187 | 26.306 | 24.332 | 26.475 | 24.668 | 0 | 0 | 53.93 | 53.792 | 44.942 | 27.608 | 0 | 0 | 52.095 | 35.129 | [5 empty] | 0 | -0.167 | 691 | -0.58692 | -0.6331 | 0.11039 | 0.073171 | -0.70627 | 120.3352
2010-06-07 | 17:27 | 0 | 23.347 | 0 | 0 | 0 | 26.161 | 29.052 | 28.233 | 26.331 | 24.693 | 26.475 | 24.693 | 0 | 0 | 53.953 | 53.792 | 44.942 | 27.584 | 0 | 0 | 52.049 | 35.177 | [5 empty] | 0 | -0.17 | 692 | -0.5942 | -0.64002 | 0.11009 | 0.073171 | -0.71319 | 120.0254
2010-06-07 | 17:28 | 0 | 23.347 | 0 | 0 | 0 | 26.161 | 29.052 | 28.209 | 26.235 | 24.403 | 26.5 | 24.524 | 0 | 0 | 53.883 | 53.792 | 44.918 | 27.633 | 0 | 0 | 52.049 | 35.153 | [5 empty] | 0 | -0.074 | 693 | -0.54499 | -0.59324 | 0.11209 | 0.073171 | -0.66641 | 122.2803
2010-06-07 | 17:29 | 0 | 23.371 | 0 | 0 | 0 | 26.161 | 29.028 | 28.209 | 26.282 | 24.234 | 26.524 | 24.693 | 0 | 0 | 53.93 | 53.769 | 44.918 | 27.608 | 0 | 0 | 51.981 | 35.153 | [5 empty] | 0 | -0.121 | 694 | -0.5942 | -0.64002 | 0.11009 | 0.073171 | -0.71319 | 120.0254
2010-06-07 | 17:30 | 0 | 23.347 | 0 | 0 | 0 | 26.161 | 29.052 | 28.162 | 26.331 | 24.09 | 26.571 | 24.742 | 0 | 0 | 53.907 | 53.745 | 44.918 | 27.559 | 0 | 0 | 51.934 | 35.108 | [5 empty] | 0 | -0.17 | 695 | -0.60847 | -0.65359 | 0.10952 | 0.073171 | -0.72676 | 119.4399
2010-06-07 | 17:31 | 0 | 23.322 | 0 | 0 | 0 | 26.161 | 29.052 | 28.162 | 26.331 | 24.043 | 26.571 | 24.742 | 0 | 0 | 53.907 | 53.745 | 44.918 | 27.608 | 0 | 0 | 52.028 | 35.153 | [5 empty] | 0 | -0.17 | 696 | -0.60847 | -0.65359 | 0.10952 | 0.073171 | -0.72676 | 119.4399
2010-06-07 | 17:32 | 0 | 23.312 | 0 | 0 | 0 | 26.127 | 28.994 | 28.175 | 26.272 | 23.984 | 26.595 | 24.717 | 0 | 0 | 53.907 | 53.724 | 44.965 | 27.584 | 0 | 0 | 51.981 | 35.153 | [5 empty] | 0 | -0.145 | 697 | -0.60119 | -0.64667 | 0.10981 | 0.073171 | -0.71984 | 119.7352
2010-06-07 | 17:33 | 0 | 23.347 | 0 | 0 | 0 | 26.186 | 29.052 | 28.187 | 26.306 | 23.874 | 26.549 | 24.958 | 0 | 0 | 53.883 | 53.722 | 44.939 | 27.584 | 0 | 0 | 52.002 | 35.201 | [5 empty] | 0 | -0.12 | 698 | -0.67137 | -0.71337 | 0.10697 | 0.073171 | -0.78655 | 117.1553
2010-06-07 | 17:34 | 0 | 23.315 | 0 | 0 | 0 | 26.13 | 29.045 | 28.177 | 26.323 | 24.131 | 26.588 | 24.756 | 0 | 0 | 53.83 | 53.715 | 44.909 | 27.576 | 0 | 0 | 51.995 | 35.146 | [5 empty] | 0 | -0.193 | 699 | -0.61255 | -0.65746 | 0.10935 | 0.073171 | -0.73063 | 119.2776
2010-06-07 | 17:35 | 0 | 23.315 | 0 | 0 | 0 | 26.154 | 29.02 | 28.152 | 26.274 | 24.131 | 26.539 | 24.565 | 0 | 0 | 53.876 | 53.692 | 44.909 | 27.576 | 0 | 0 | 51.995 | 35.17 | [5 empty] | 0 | -0.12 | 700 | -0.55693 | -0.60459 | 0.1116 | 0.073171 | -0.67776 | 121.6967
2010-06-07 | 17:36 | 0 | 23.371 | 0 | 0 | 0 | 26.186 | 29.003 | 28.184 | 26.331 | 24.283 | 26.62 | 24.622 | 0 | 0 | 53.883 | 53.745 | 44.895 | 27.608 | 0 | 0 | 52.025 | 35.153 | [5 empty] | 0 | -0.145 | 701 | -0.57353 | -0.62037 | 0.11093 | 0.073171 | -0.69354 | 120.9256
2010-06-07 | 17:37 | 0 | 23.315 | 0 | 0 | 0 | 26.13 | 29.02 | 28.152 | 26.274 | 24.396 | 26.539 | 24.565 | 0 | 0 | 53.83 | 53.692 | 44.888 | 27.576 | 0 | 0 | 51.948 | 35.122 | [5 empty] | 0 | -0.144 | 702 | -0.55693 | -0.60459 | 0.1116 | 0.073171 | -0.67776 | 121.6967
2010-06-07 | 17:38 | 0 | 23.315 | 0 | 0 | 0 | 26.154 | 28.996 | 28.152 | 26.299 | 24.372 | 26.588 | 24.685 | 0 | 0 | 53.83 | 53.668 | 44.865 | 27.601 | 0 | 0 | 51.948 | 35.122 | [5 empty] | 0 | -0.145 | 703 | -0.59187 | -0.63781 | 0.11019 | 0.073171 | -0.71098 | 120.1237
2010-06-07 | 17:39 | 0 | 23.315 | 0 | 0 | 0 | 26.13 | 29.045 | 28.13 | 26.25 | 24.227 | 26.564 | 24.877 | 0 | 0 | 53.853 | 53.668 | 44.888 | 27.601 | 0 | 0 | 51.927 | 35.074 | [5 empty] | 0 | -0.12 | 704 | -0.64778 | -0.69095 | 0.10792 | 0.073171 | -0.76412 | 117.96
2010-06-07 | 17:40 | 0 | 23.315 | 0 | 0 | 0 | 26.154 | 28.996 | 28.152 | 26.274 | 24.445 | 26.613 | 24.71 | 0 | 0 | 53.83 | 53.668 | 44.865 | 27.601 | 0 | 0 | 51.881 | 35.053 | [5 empty] | 0 | -0.12 | 705 | -0.59915 | -0.64473 | 0.10989 | 0.073171 | -0.7179 | 119.8191
2010-06-07 | 17:41 | 0 | 23.29 | 0 | 0 | 0 | 26.13 | 28.971 | 28.13 | 26.274 | 24.202 | 26.588 | 24.877 | 0 | 0 | 53.853 | 53.668 | 44.888 | 27.576 | 0 | 0 | 51.948 | 35.074 | [5 empty] | 0 | -0.144 | 706 | -0.64778 | -0.69095 | 0.10792 | 0.073171 | -0.76412 | 117.96
2010-06-07 | 17:42 | 0 | 23.347 | 0 | 0 | 0 | 26.186 | 29.028 | 28.162 | 26.306 | 24.139 | 26.62 | 25.127 | 0 | 0 | 53.86 | 53.675 | 44.918 | 27.633 | 0 | 0 | 51.958 | 35.105 | [5 empty] | 0 | -0.12 | 707 | -0.72058 | -0.76015 | 0.10497 | 0.073171 | -0.83332 | 115.6459
2010-06-07 | 17:43 | 0 | 23.315 | 0 | 0 | 0 | 26.179 | 29.02 | 28.13 | 26.323 | 24.036 | 26.637 | 24.901 | 0 | 0 | 53.83 | 53.645 | 44.888 | 27.576 | 0 | 0 | 51.904 | 35.074 | [5 empty] | 0 | -0.144 | 708 | -0.65477 | -0.6976 | 0.10764 | 0.073171 | -0.77077 | 117.7156
2010-06-07 | 17:44 | 0 | 23.315 | 0 | 0 | 0 | 26.179 | 28.996 | 28.152 | 26.274 | 23.915 | 26.588 | 25.07 | 0 | 0 | 53.806 | 53.668 | 44.865 | 27.601 | 0 | 0 | 51.948 | 35.098 | [5 empty] | 0 | -0.095 | 709 | -0.70398 | -0.74438 | 0.10564 | 0.073171 | -0.81755 | 116.1314
2010-06-07 | 17:45 | 0 | 23.315 | 0 | 0 | 0 | 26.154 | 28.996 | 28.152 | 26.299 | 23.817 | 26.659 | 24.975 | 0 | 0 | 53.806 | 53.668 | 44.841 | 27.601 | 0 | 0 | 51.972 | 35.053 | [5 empty] | 0 | -0.145 | 710 | -0.67632 | -0.71808 | 0.10677 | 0.073171 | -0.79125 | 116.9935
2010-06-07 | 17:46 | 0 | 23.29 | 0 | 0 | 0 | 26.13 | 29.02 | 28.13 | 26.348 | 23.842 | 26.659 | 24.806 | 0 | 0 | 53.783 | 53.668 | 44.888 | 27.576 | 0 | 0 | 51.972 | 35.074 | [5 empty] | 0 | -0.218 | 711 | -0.62711 | -0.6713 | 0.10876 | 0.073171 | -0.74447 | 118.7152
2010-06-07 | 17:47 | 0 | 23.315 | 0 | 0 | 0 | 26.13 | 28.971 | 28.152 | 26.299 | 23.962 | 26.588 | 24.855 | 0 | 0 | 53.83 | 53.622 | 44.909 | 27.576 | 0 | 0 | 51.927 | 35.098 | [5 empty] | 0 | -0.169 | 712 | -0.64138 | -0.68486 | 0.10818 | 0.073171 | -0.75803 | 118.1888
2010-06-07 | 17:48 | 0 | 23.315 | 0 | 0 | 0 | 26.13 | 29.02 | 28.13 | 26.323 | 24.347 | 26.588 | 24.516 | 0 | 0 | 53.806 | 53.622 | 44.841 | 27.576 | 0 | 0 | 51.927 | 35.122 | [5 empty] | 0 | -0.193 | 713 | -0.54266 | -0.59103 | 0.11218 | 0.073171 | -0.6642 | 122.3972
2010-06-07 | 17:49 | 0 | 23.315 | 0 | 0 | 0 | 26.154 | 28.996 | 28.177 | 26.299 | 24.058 | 26.613 | 24.59 | 0 | 0 | 53.806 | 53.622 | 44.841 | 27.552 | 0 | 0 | 51.927 | 35.122 | [5 empty] | 0 | -0.145 | 714 | -0.56421 | -0.61151 | 0.11131 | 0.073171 | -0.68468 | 121.3529
2010-06-07 | 17:50 | 0 | 23.261 | 0 | 0 | 0 | 26.1 | 28.991 | 28.123 | 26.269 | 24.053 | 26.534 | 24.295 | 0 | 0 | 53.778 | 53.594 | 44.837 | 27.547 | 0 | 0 | 51.876 | 35.093 | [5 empty] | 0 | -0.169 | 715 | -0.4783 | -0.52986 | 0.11479 | 0.073171 | -0.60303 | 126.076
2010-06-07 | 17:51 | 0 | 23.315 | 0 | 0 | 0 | 26.154 | 28.996 | 28.152 | 26.299 | 24.372 | 26.588 | 24.3 | 0 | 0 | 53.806 | 53.601 | 44.818 | 27.552 | 0 | 0 | 51.904 | 35.098 | [5 empty] | 0 | -0.145 | 716 | -0.47976 | -0.53124 | 0.11473 | 0.073171 | -0.60441 | 125.9819
2010-06-07 | 17:52 | 0 | 23.315 | 0 | 0 | 0 | 26.13 | 29.02 | 28.106 | 26.274 | 23.891 | 26.539 | 24.347 | 0 | 0 | 53.783 | 53.622 | 44.818 | 27.576 | 0 | 0 | 51.927 | 35.098 | [5 empty] | 0 | -0.144 | 717 | -0.49345 | -0.54425 | 0.11418 | 0.073171 | -0.61742 | 125.1241
2010-06-07 | 17:53 | 0 | 23.236 | 0 | 0 | 0 | 26.1 | 28.92 | 28.027 | 26.294 | 23.788 | 26.559 | 24.295 | 0 | 0 | 53.731 | 53.573 | 44.872 | 27.51 | 0 | 0 | 51.909 | 35.033 | [5 empty] | 0 | -0.194 | 718 | -0.4783 | -0.52986 | 0.11479 | 0.073171 | -0.60303 | 126.076
2010-06-07 | 17:54 | 0 | 23.241 | 0 | 0 | 0 | 26.105 | 28.947 | 28.081 | 26.25 | 23.817 | 26.515 | 24.107 | 0 | 0 | 53.713 | 53.575 | 44.771 | 27.527 | 0 | 0 | 51.857 | 35.05 | [5 empty] | 0 | -0.145 | 719 | -0.42356 | -0.47782 | 0.11701 | 0.073171 | -0.55099 | 130.0856
2010-06-07 | 17:55 | 0 | 23.266 | 0 | 0 | 0 | 26.081 | 28.971 | 28.081 | 26.25 | 23.817 | 26.515 | 24.131 | 0 | 0 | 53.713 | 53.554 | 44.818 | 27.527 | 0 | 0 | 51.857 | 35.026 | [5 empty] | 0 | -0.169 | 720 | -0.43055 | -0.48446 | 0.11672 | 0.073171 | -0.55763 | 129.5169
2010-06-07 | 17:56 | 0 | 23.298 | 0 | 0 | 0 | 26.112 | 29.003 | 28.089 | 26.306 | 23.776 | 26.546 | 24.139 | 0 | 0 | 53.72 | 53.584 | 44.825 | 27.503 | 0 | 0 | 51.857 | 35.05 | [5 empty] | 0 | -0.194 | 721 | -0.43288 | -0.48668 | 0.11663 | 0.073171 | -0.55985 | 129.3315
2010-06-07 | 17:57 | 0 | 23.273 | 0 | 0 | 0 | 26.137 | 28.954 | 28.064 | 26.331 | 23.707 | 26.546 | 23.92 | 0 | 0 | 53.743 | 53.561 | 44.825 | 27.535 | 0 | 0 | 51.888 | 35.033 | [5 empty] | 0 | -0.194 | 722 | -0.3691 | -0.42606 | 0.11921 | 0.073171 | -0.49923 | 135.2537
2010-06-07 | 17:58 | 0 | 23.298 | 0 | 0 | 0 | 26.112 | 29.003 | 28.135 | 26.331 | 24.04 | 26.497 | 23.849 | 0 | 0 | 53.743 | 53.561 | 44.825 | 27.559 | 0 | 0 | 51.888 | 35.081 | [5 empty] | 0 | -0.219 | 723 | -0.34843 | -0.4064 | 0.12005 | 0.073171 | -0.47957 | 137.639
2010-06-07 | 17:59 | 0 | 23.298 | 0 | 0 | 0 | 26.112 | 29.003 | 28.16 | 26.306 | 24.185 | 26.546 | 23.707 | 0 | 0 | 53.743 | 53.561 | 44.802 | 27.559 | 0 | 0 | 51.841 | 35.081 | [5 empty] | 0 | -0.194 | 724 | -0.30708 | -0.3671 | 0.12173 | 0.073171 | -0.44027 | 143.3733
2010-06-07 | 18:00 | 0 | 23.266 | 0 | 0 | 0 | 26.081 | 28.947 | 28.103 | 26.225 | 23.962 | 26.515 | 23.53 | 0 | 0 | 53.689 | 53.507 | 44.771 | 27.527 | 0 | 0 | 51.787 | 35.05 | [5 empty] | 0 | -0.144 | 725 | -0.25554 | -0.3181 | 0.12382 | 0.073171 | -0.39127 | 153.1192
2010-06-07 | 18:01 | 0 | 23.241 | 0 | 0 | 0 | 26.081 | 28.971 | 28.032 | 26.274 | 24.033 | 26.539 | 23.457 | 0 | 0 | 53.668 | 53.531 | 44.771 | 27.549 | 0 | 0 | 51.811 | 35.05 | [5 empty] | 0 | -0.193 | 726 | -0.23428 | -0.2979 | 0.12468 | 0.073171 | -0.37107 | 158.3878
2010-06-07 | 18:02 | 0 | 23.241 | 0 | 0 | 0 | 26.105 | 28.922 | 28.032 | 26.274 | 24.009 | 26.49 | 23.58 | 0 | 0 | 53.689 | 53.507 | 44.771 | 27.549 | 0 | 0 | 51.811 | 35.05 | [5 empty] | 0 | -0.169 | 727 | -0.2701 | -0.33194 | 0.12323 | 0.073171 | -0.40511 | 149.9892
2010-06-07 | 18:03 | 0 | 23.217 | 0 | 0 | 0 | 26.081 | 28.971 | 28.057 | 26.299 | 23.842 | 26.443 | 23.435 | 0 | 0 | 53.668 | 53.531 | 44.725 | 27.549 | 0 | 0 | 51.811 | 35.05 | [5 empty] | 0 | -0.218 | 728 | -0.22787 | -0.29181 | 0.12494 | 0.073171 | -0.36498 | 160.1683
2010-06-07 | 18:04 | 0 | 23.248 | 0 | 0 | 0 | 26.112 | 29.003 | 28.089 | 26.282 | 23.874 | 26.451 | 23.633 | 0 | 0 | 53.675 | 53.538 | 44.802 | 27.581 | 0 | 0 | 51.811 | 35.05 | [5 empty] | 0 | -0.17 | 729 | -0.28553 | -0.34661 | 0.1226 | 0.073171 | -0.41979 | 147.0198
2010-06-07 | 18:05 | 0 | 23.217 | 0 | 0 | 0 | 26.081 | 28.922 | 28.081 | 26.25 | 23.793 | 26.419 | 23.626 | 0 | 0 | 53.689 | 53.484 | 44.725 | 27.527 | 0 | 0 | 51.787 | 35.074 | [5 empty] | 0 | -0.169 | 730 | -0.28349 | -0.34468 | 0.12268 | 0.073171 | -0.41785 | 147.3935
2010-06-07 | 18:06 | 0 | 23.217 | 0 | 0 | 0 | 26.081 | 28.947 | 28.032 | 26.25 | 24.009 | 26.37 | 23.506 | 0 | 0 | 53.668 | 53.531 | 44.748 | 27.549 | 0 | 0 | 51.764 | 35.074 | [5 empty] | 0 | -0.169 | 731 | -0.24855 | -0.31146 | 0.1241 | 0.073171 | -0.38463 | 154.7519
2010-06-07 | 18:07 | 0 | 23.217 | 0 | 0 | 0 | 26.081 | 28.947 | 28.081 | 26.25 | 23.864 | 26.345 | 23.53 | 0 | 0 | 53.668 | 53.531 | 44.725 | 27.549 | 0 | 0 | 51.764 | 35.074 | [5 empty] | 0 | -0.169 | 732 | -0.25554 | -0.3181 | 0.12382 | 0.073171 | -0.39127 | 153.1192
2010-06-07 | 18:08 | 0 | 23.241 | 0 | 0 | 0 | 26.105 | 28.947 | 28.032 | 26.274 | 23.913 | 26.321 | 23.651 | 0 | 0 | 53.668 | 53.461 | 44.725 | 27.549 | 0 | 0 | 51.764 | 35.074 | [5 empty] | 0 | -0.169 | 733 | -0.29077 | -0.3516 | 0.12239 | 0.073171 | -0.42477 | 146.0831
2010-06-07 | 18:09 | 0 | 23.209 | 0 | 0 | 0 | 26.049 | 28.94 | 28.025 | 26.242 | 23.81 | 26.267 | 23.69 | 0 | 0 | 53.615 | 53.477 | 44.718 | 27.517 | 0 | 0 | 51.757 | 35.067 | [5 empty] | 0 | -0.193 | 734 | -0.30213 | -0.36239 | 0.12193 | 0.073171 | -0.43556 | 144.165
2010-06-07 | 18:10 | 0 | 23.241 | 0 | 0 | 0 | 26.081 | 28.947 | 28.081 | 26.225 | 23.864 | 26.25 | 23.675 | 0 | 0 | 53.668 | 53.484 | 44.771 | 27.549 | 0 | 0 | 51.811 | 35.098 | [5 empty] | 0 | -0.144 | 735 | -0.29776 | -0.35824 | 0.12211 | 0.073171 | -0.43141 | 144.8854
2010-06-07 | 18:11 | 0 | 23.209 | 0 | 0 | 0 | 26.049 | 28.915 | 28.05 | 26.193 | 23.906 | 26.218 | 23.594 | 0 | 0 | 53.638 | 53.454 | 44.741 | 27.495 | 0 | 0 | 51.78 | 35.067 | [5 empty] | 0 | -0.144 | 736 | -0.27417 | -0.33582 | 0.12306 | 0.073171 | -0.40899 | 149.1723
2010-06-07 | 18:12 | 0 | 23.241 | 0 | 0 | 0 | 26.081 | 28.947 | 28.057 | 26.274 | 23.888 | 26.225 | 23.675 | 0 | 0 | 53.668 | 53.484 | 44.771 | 27.549 | 0 | 0 | 51.857 | 35.05 | [5 empty] | 0 | -0.193 | 737 | -0.29776 | -0.35824 | 0.12211 | 0.073171 | -0.43141 | 144.8854
2010-06-07 | 18:13 | 0 | 23.185 | 0 | 0 | 0 | 26.073 | 28.94 | 28.025 | 26.267 | 23.93 | 26.267 | 23.619 | 0 | 0 | 53.615 | 53.444 | 44.662 | 27.508 | 0 | 0 | 51.792 | 35.007 | [5 empty] | 0 | -0.194 | 738 | -0.28145 | -0.34274 | 0.12277 | 0.073171 | -0.41591 | 147.7725
2010-06-07 | 18:14 | 0 | 23.226 | 0 | 0 | 0 | 26.09 | 28.91 | 28.067 | 26.26 | 23.923 | 26.235 | 23.467 | 0 | 0 | 53.61 | 53.449 | 44.713 | 27.537 | 0 | 0 | 51.82 | 35.06 | [5 empty] | 0 | -0.17 | 739 | -0.23719 | -0.30067 | 0.12456 | 0.073171 | -0.37384 | 157.6102
2010-06-07 | 18:15 | 0 | 23.226 | 0 | 0 | 0 | 26.09 | 28.91 | 28.067 | 26.235 | 23.898 | 26.211 | 23.445 | 0 | 0 | 53.633 | 53.449 | 44.69 | 27.537 | 0 | 0 | 51.752 | 35.06 | [5 empty] | 0 | -0.145 | 740 | -0.23078 | -0.29458 | 0.12482 | 0.073171 | -0.36775 | 159.3467
2010-06-07 | 18:16 | 0 | 23.226 | 0 | 0 | 0 | 26.066 | 28.932 | 28.018 | 26.284 | 23.709 | 26.164 | 23.636 | 0 | 0 | 53.633 | 53.402 | 44.736 | 27.488 | 0 | 0 | 51.752 | 35.06 | [5 empty] | 0 | -0.218 | 741 | -0.2864 | -0.34744 | 0.12257 | 0.073171 | -0.42062 | 146.8613
2010-06-07 | 18:17 | 0 | 23.251 | 0 | 0 | 0 | 26.09 | 28.932 | 28.018 | 26.26 | 23.709 | 26.164 | 23.754 | 0 | 0 | 53.61 | 53.449 | 44.736 | 27.537 | 0 | 0 | 51.776 | 35.06 | [5 empty] | 0 | -0.17 | 742 | -0.32076 | -0.38011 | 0.12117 | 0.073171 | -0.45328 | 141.3116
2010-06-07 | 18:18 | 0 | 23.226 | 0 | 0 | 0 | 26.115 | 28.932 | 28.018 | 26.284 | 23.852 | 26.211 | 23.42 | 0 | 0 | 53.633 | 53.426 | 44.736 | 27.559 | 0 | 0 | 51.729 | 35.036 | [5 empty] | 0 | -0.169 | 743 | -0.2235 | -0.28766 | 0.12511 | 0.073171 | -0.36083 | 161.4408
2010-06-07 | 18:19 | 0 | 23.251 | 0 | 0 | 0 | 26.09 | 28.932 | 28.042 | 26.235 | 23.709 | 26.211 | 23.636 | 0 | 0 | 53.633 | 53.426 | 44.76 | 27.537 | 0 | 0 | 51.776 | 35.036 | [5 empty] | 0 | -0.145 | 744 | -0.2864 | -0.34744 | 0.12257 | 0.073171 | -0.42062 | 146.8613
2010-06-07 | 18:20 | 0 | 23.202 | 0 | 0 | 0 | 26.09 | 28.932 | 28.042 | 26.235 | 23.827 | 26.211 | 23.467 | 0 | 0 | 53.633 | 53.426 | 44.76 | 27.537 | 0 | 0 | 51.706 | 35.036 | [5 empty] | 0 | -0.145 | 745 | -0.23719 | -0.30067 | 0.12456 | 0.073171 | -0.37384 | 157.6102
2010-06-07 | 18:21 | 0 | 23.226 | 0 | 0 | 0 | 26.09 | 28.91 | 28.042 | 26.235 | 24.116 | 26.211 | 23.42 | 0 | 0 | 53.633 | 53.426 | 44.76 | 27.537 | 0 | 0 | 51.706 | 35.06 | [5 empty] | 0 | -0.145 | 746 | -0.2235 | -0.28766 | 0.12511 | 0.073171 | -0.36083 | 161.4408
2010-06-07 | 18:22 | 0 | 23.197 | 0 | 0 | 0 | 26.085 | 28.881 | 27.988 | 26.23 | 23.773 | 26.206 | 23.391 | 0 | 0 | 53.582 | 53.398 | 44.685 | 27.53 | 0 | 0 | 51.678 | 35.007 | [5 empty] | 0 | -0.145 | 747 | -0.21506 | -0.27963 | 0.12546 | 0.073171 | -0.3528 | 164.0476
2010-06-07 | 18:23 | 0 | 23.226 | 0 | 0 | 0 | 26.115 | 28.957 | 28.018 | 26.284 | 23.54 | 26.235 | 23.467 | 0 | 0 | 53.61 | 53.402 | 44.713 | 27.559 | 0 | 0 | 51.706 | 35.014 | [5 empty] | 0 | -0.169 | 748 | -0.23719 | -0.30067 | 0.12456 | 0.073171 | -0.37384 | 157.6102
2010-06-07 | 18:24 | 0 | 23.251 | 0 | 0 | 0 | 26.09 | 28.932 | 28.042 | 26.235 | 23.565 | 26.186 | 23.66 | 0 | 0 | 53.633 | 53.426 | 44.736 | 27.537 | 0 | 0 | 51.706 | 35.036 | [5 empty] | 0 | -0.145 | 749 | -0.29339 | -0.35409 | 0.12228 | 0.073171 | -0.42726 | 145.6273
2010-06-07 | 18:25 | 0 | 23.197 | 0 | 0 | 0 | 26.036 | 28.903 | 28.013 | 26.23 | 23.462 | 26.134 | 23.415 | 0 | 0 | 53.582 | 53.374 | 44.638 | 27.508 | 0 | 0 | 51.678 | 35.007 | [5 empty] | 0 | -0.194 | 750 | -0.22205 | -0.28627 | 0.12517 | 0.073171 | -0.35944 | 161.8761
2010-06-07 | 18:26 | 0 | 23.226 | 0 | 0 | 0 | 26.09 | 28.91 | 28.067 | 26.235 | 23.611 | 26.164 | 23.491 | 0 | 0 | 53.61 | 53.402 | 44.736 | 27.537 | 0 | 0 | 51.706 | 35.036 | [5 empty] | 0 | -0.145 | 751 | -0.24418 | -0.30731 | 0.12428 | 0.073171 | -0.38048 | 155.8198
2010-06-07 | 18:27 | 0 | 23.172 | 0 | 0 | 0 | 26.036 | 28.927 | 27.988 | 26.23 | 23.486 | 26.181 | 23.366 | 0 | 0 | 53.535 | 53.398 | 44.685 | 27.53 | 0 | 0 | 51.678 | 35.031 | [5 empty] | 0 | -0.194 | 752 | -0.20778 | -0.27271 | 0.12575 | 0.073171 | -0.34588 | 166.4649
2010-06-07 | 18:28 | 0 | 23.222 | 0 | 0 | 0 | 26.036 | 28.881 | 28.013 | 26.206 | 23.197 | 26.134 | 23.366 | 0 | 0 | 53.559 | 53.374 | 44.708 | 27.508 | 0 | 0 | 51.633 | 35.031 | [5 empty] | 0 | -0.17 | 753 | -0.20778 | -0.27271 | 0.12575 | 0.073171 | -0.34588 | 166.4649
2010-06-07 | 18:29 | 0 | 23.222 | 0 | 0 | 0 | 26.036 | 28.903 | 28.037 | 26.181 | 23.511 | 26.11 | 23.293 | 0 | 0 | 53.559 | 53.374 | 44.685 | 27.554 | 0 | 0 | 51.678 | 35.055 | [5 empty] | 0 | -0.145 | 754 | -0.18652 | -0.2525 | 0.12661 | 0.073171 | -0.32567 | 174.6034
2010-06-07 | 18:30 | 0 | 23.222 | 0 | 0 | 0 | 26.061 | 28.903 | 28.062 | 26.206 | 23.486 | 26.11 | 23.197 | 0 | 0 | 53.535 | 53.374 | 44.662 | 27.53 | 0 | 0 | 51.633 | 35.055 | [5 empty] | 0 | -0.145 | 755 | -0.15857 | -0.22593 | 0.12775 | 0.073171 | -0.2991 | 188.6278
2010-06-07 | 18:31 | 0 | 23.197 | 0 | 0 | 0 | 26.036 | 28.927 | 28.013 | 26.23 | 23.391 | 26.11 | 23.126 | 0 | 0 | 53.535 | 53.398 | 44.685 | 27.53 | 0 | 0 | 51.633 | 35.031 | [5 empty] | 0 | -0.194 | 756 | -0.13789 | -0.20628 | 0.12858 | 0.073171 | -0.27945 | 202.658
2010-06-07 | 18:32 | 0 | 23.222 | 0 | 0 | 0 | 26.061 | 28.903 | 28.062 | 26.255 | 23.197 | 26.134 | 23.197 | 0 | 0 | 53.559 | 53.351 | 44.662 | 27.53 | 0 | 0 | 51.633 | 35.031 | [5 empty] | 0 | -0.194 | 757 | -0.15857 | -0.22593 | 0.12775 | 0.073171 | -0.2991 | 188.6278
2010-06-07 | 18:33 | 0 | 23.222 | 0 | 0 | 0 | 26.036 | 28.903 | 28.062 | 26.23 | 23.293 | 26.085 | 23.077 | 0 | 0 | 53.559 | 53.374 | 44.638 | 27.554 | 0 | 0 | 51.631 | 35.031 | [5 empty] | 0 | -0.194 | 758 | -0.12362 | -0.19271 | 0.12916 | 0.073171 | -0.26588 | 215.0778
2010-06-07 | 18:34 | 0 | 23.165 | 0 | 0 | 0 | 26.029 | 28.871 | 27.956 | 26.223 | 23.526 | 26.078 | 22.756 | 0 | 0 | 53.503 | 53.344 | 44.655 | 27.476 | 0 | 0 | 51.577 | 35.024 | [5 empty] | 0 | -0.194 | 759 | -0.030147 | -0.10386 | 0.13295 | 0.073171 | -0.17703 | 587.2238
2010-06-07 | 18:35 | 0 | 23.165 | 0 | 0 | 0 | 25.98 | 28.871 | 27.981 | 26.149 | 23.285 | 26.054 | 22.685 | 0 | 0 | 53.526 | 53.321 | 44.655 | 27.498 | 0 | 0 | 51.601 | 35.024 | [5 empty] | 0 | -0.169 | 760 | -0.009472 | -0.084208 | 0.13379 | 0.073171 | -0.15738 | 1661.5153
2010-06-07 | 18:36 | 0 | 23.19 | 0 | 0 | 0 | 25.98 | 28.871 | 27.981 | 26.223 | 23.383 | 26.078 | 22.685 | 0 | 0 | 53.503 | 53.297 | 44.631 | 27.498 | 0 | 0 | 51.624 | 35.024 | [5 empty] | 0 | -0.243 | 761 | -0.009472 | -0.084208 | 0.13379 | 0.073171 | -0.15738 | 1661.5153
2010-06-07 | 18:37 | 0 | 23.165 | 0 | 0 | 0 | 26.005 | 28.895 | 28.027 | 26.223 | 23.359 | 26.078 | 22.66 | 0 | 0 | 53.503 | 53.297 | 44.608 | 27.522 | 0 | 0 | 51.601 | 35.048 | [5 empty] | 0 | -0.218 | 762 | -0.002192 | -0.077288 | 0.13408 | 0.073171 | -0.15046 | 6863.9932
2010-06-07 | 18:38 | 0 | 23.133 | 0 | 0 | 0 | 25.973 | 28.864 | 27.924 | 26.166 | 23.398 | 26.046 | 22.555 | 0 | 0 | 53.472 | 53.267 | 44.578 | 27.466 | 0 | 0 | 51.547 | 34.993 | [5 empty] | 0 | -0.193 | 763 | 0.028384 | -0.048224 | 0.13532 | 0.073171 | -0.12139 | -427.6872
2010-06-07 | 18:39 | 0 | 23.133 | 0 | 0 | 0 | 25.973 | 28.839 | 27.924 | 26.166 | 23.398 | 26.022 | 22.555 | 0 | 0 | 53.472 | 53.29 | 44.601 | 27.466 | 0 | 0 | 51.547 | 34.945 | [5 empty] | 0 | -0.193 | 764 | 0.028384 | -0.048224 | 0.13532 | 0.073171 | -0.12139 | -427.6872
2010-06-07 | 18:40 | 0 | 23.109 | 0 | 0 | 0 | 25.973 | 28.864 | 27.973 | 26.142 | 23.327 | 25.997 | 22.388 | 0 | 0 | 53.451 | 53.29 | 44.554 | 27.49 | 0 | 0 | 51.547 | 34.921 | [5 empty] | 0 | -0.169 | 765 | 0.077014 | -0.0019984 | 0.13729 | 0.073171 | -0.075169 | -97.604
2010-06-07 | 18:41 | 0 | 23.141 | 0 | 0 | 0 | 26.005 | 28.871 | 27.981 | 26.223 | 23.261 | 26.005 | 22.54 | 0 | 0 | 53.503 | 53.321 | 44.631 | 27.522 | 0 | 0 | 51.554 | 35 | [5 empty] | 0 | -0.218 | 766 | 0.032752 | -0.044072 | 0.1355 | 0.073171 | -0.11724 | -357.9712
2010-06-07 | 18:42 | 0 | 23.109 | 0 | 0 | 0 | 25.973 | 28.839 | 27.949 | 26.142 | 22.964 | 25.973 | 22.555 | 0 | 0 | 53.472 | 53.267 | 44.624 | 27.466 | 0 | 0 | 51.547 | 34.945 | [5 empty] | 0 | -0.169 | 767 | 0.028384 | -0.048224 | 0.13532 | 0.073171 | -0.12139 | -427.6872
2010-06-07 | 18:43 | 0 | 23.084 | 0 | 0 | 0 | 25.948 | 28.864 | 27.924 | 26.166 | 22.964 | 25.997 | 22.628 | 0 | 0 | 53.451 | 53.267 | 44.624 | 27.466 | 0 | 0 | 51.524 | 34.921 | [5 empty] | 0 | -0.218 | 768 | 0.0071264 | -0.06843 | 0.13446 | 0.073171 | -0.1416 | -1986.9939
2010-06-07 | 18:44 | 0 | 23.109 | 0 | 0 | 0 | 25.973 | 28.839 | 27.949 | 26.117 | 23.062 | 25.948 | 22.699 | 0 | 0 | 53.472 | 53.267 | 44.601 | 27.466 | 0 | 0 | 51.547 | 34.921 | [5 empty] | 0 | -0.144 | 769 | -0.013549 | -0.088083 | 0.13362 | 0.073171 | -0.16125 | 1190.1713
2010-06-07 | 18:45 | 0 | 23.133 | 0 | 0 | 0 | 25.973 | 28.864 | 27.949 | 26.191 | 23.038 | 25.973 | 22.628 | 0 | 0 | 53.472 | 53.244 | 44.601 | 27.466 | 0 | 0 | 51.547 | 34.921 | [5 empty] | 0 | -0.218 | 770 | 0.0071264 | -0.06843 | 0.13446 | 0.073171 | -0.1416 | -1986.9939
2010-06-07 | 18:46 | 0 | 23.133 | 0 | 0 | 0 | 25.973 | 28.839 | 27.973 | 26.117 | 22.844 | 25.948 | 22.628 | 0 | 0 | 53.451 | 53.244 | 44.624 | 27.466 | 0 | 0 | 51.547 | 34.921 | [5 empty] | 0 | -0.144 | 771 | 0.0071264 | -0.06843 | 0.13446 | 0.073171 | -0.1416 | -1986.9939
2010-06-07 | 18:47 | 0 | 23.109 | 0 | 0 | 0 | 25.973 | 28.839 | 27.973 | 26.142 | 22.819 | 25.948 | 22.628 | 0 | 0 | 53.451 | 53.244 | 44.624 | 27.466 | 0 | 0 | 51.547 | 34.921 | [5 empty] | 0 | -0.169 | 772 | 0.0071264 | -0.06843 | 0.13446 | 0.073171 | -0.1416 | -1986.9939
2010-06-07 | 18:48 | 0 | 23.133 | 0 | 0 | 0 | 25.997 | 28.864 | 27.949 | 26.166 | 22.989 | 25.948 | 22.579 | 0 | 0 | 53.428 | 53.267 | 44.578 | 27.466 | 0 | 0 | 51.524 | 34.921 | [5 empty] | 0 | -0.169 | 773 | 0.021395 | -0.054867 | 0.13504 | 0.073171 | -0.12804 | -598.4423
2010-06-07 | 18:49 | 0 | 23.104 | 0 | 0 | 0 | 25.943 | 28.81 | 27.966 | 26.137 | 23.008 | 25.943 | 22.623 | 0 | 0 | 53.4 | 53.216 | 44.526 | 27.437 | 0 | 0 | 51.474 | 34.916 | [5 empty] | 0 | -0.194 | 774 | 0.0085824 | -0.067046 | 0.13452 | 0.073171 | -0.14022 | -1633.7753
2010-06-07 | 18:50 | 0 | 23.128 | 0 | 0 | 0 | 25.943 | 28.81 | 27.966 | 26.137 | 23.104 | 25.943 | 22.694 | 0 | 0 | 53.377 | 53.192 | 44.55 | 27.437 | 0 | 0 | 51.496 | 34.916 | [5 empty] | 0 | -0.194 | 775 | -0.012093 | -0.086699 | 0.13368 | 0.073171 | -0.15987 | 1322.0258
2010-06-07 | 18:51 | 0 | 23.104 | 0 | 0 | 0 | 25.919 | 28.859 | 27.944 | 26.161 | 22.935 | 25.919 | 22.623 | 0 | 0 | 53.4 | 53.192 | 44.526 | 27.437 | 0 | 0 | 51.519 | 34.892 | [5 empty] | 0 | -0.242 | 776 | 0.0085824 | -0.067046 | 0.13452 | 0.073171 | -0.14022 | -1633.7753
2010-06-07 | 18:52 | 0 | 23.158 | 0 | 0 | 0 | 25.973 | 28.864 | 27.973 | 26.142 | 23.084 | 25.948 | 22.555 | 0 | 0 | 53.428 | 53.244 | 44.601 | 27.49 | 0 | 0 | 51.479 | 34.945 | [5 empty] | 0 | -0.169 | 777 | 0.028384 | -0.048224 | 0.13532 | 0.073171 | -0.12139 | -427.6872
2010-06-07 | 18:53 | 0 | 23.104 | 0 | 0 | 0 | 25.919 | 28.834 | 27.944 | 26.112 | 23.008 | 25.919 | 22.574 | 0 | 0 | 53.4 | 53.216 | 44.517 | 27.449 | 0 | 0 | 51.395 | 34.904 | [5 empty] | 0 | -0.193 | 778 | 0.022851 | -0.053483 | 0.1351 | 0.073171 | -0.12665 | -554.2551
2010-06-07 | 18:54 | 0 | 23.119 | 0 | 0 | 0 | 25.936 | 28.849 | 27.959 | 26.201 | 22.998 | 26.007 | 22.349 | 0 | 0 | 53.393 | 53.232 | 44.564 | 27.476 | 0 | 0 | 51.421 | 34.931 | [5 empty] | 0 | -0.265 | 779 | 0.088371 | 0.0087968 | 0.13775 | 0.073171 | -0.064374 | -72.8449
2010-06-07 | 18:55 | 0 | 23.143 | 0 | 0 | 0 | 25.958 | 28.873 | 27.959 | 26.152 | 22.758 | 25.982 | 22.493 | 0 | 0 | 53.416 | 53.209 | 44.543 | 27.476 | 0 | 0 | 51.397 | 34.931 | [5 empty] | 0 | -0.194 | 780 | 0.046438 | -0.031062 | 0.13605 | 0.073171 | -0.10423 | -224.4546
2010-06-07 | 18:56 | 0 | 23.119 | 0 | 0 | 0 | 25.958 | 28.849 | 27.983 | 26.127 | 22.927 | 25.958 | 22.3 | 0 | 0 | 53.37 | 53.232 | 44.543 | 27.476 | 0 | 0 | 51.397 | 34.955 | [5 empty] | 0 | -0.169 | 781 | 0.10264 | 0.02236 | 0.13833 | 0.073171 | -0.050811 | -49.5038
2010-06-07 | 18:57 | 0 | 23.168 | 0 | 0 | 0 | 25.958 | 28.849 | 27.983 | 26.152 | 22.903 | 25.911 | 22.469 | 0 | 0 | 53.416 | 53.209 | 44.543 | 27.476 | 0 | 0 | 51.397 | 34.955 | [5 empty] | 0 | -0.194 | 782 | 0.053427 | -0.024419 | 0.13634 | 0.073171 | -0.09759 | -182.6596
2010-06-07 | 18:58 | 0 | 23.143 | 0 | 0 | 0 | 25.958 | 28.827 | 27.983 | 26.152 | 22.949 | 25.936 | 22.42 | 0 | 0 | 53.416 | 53.209 | 44.543 | 27.476 | 0 | 0 | 51.489 | 34.955 | [5 empty] | 0 | -0.194 | 783 | 0.067696 | -0.010856 | 0.13691 | 0.073171 | -0.084027 | -124.1236
2010-06-07 | 18:59 | 0 | 23.143 | 0 | 0 | 0 | 25.936 | 28.849 | 28.005 | 26.152 | 22.734 | 25.911 | 22.373 | 0 | 0 | 53.393 | 53.185 | 44.543 | 27.476 | 0 | 0 | 51.512 | 34.955 | [5 empty] | 0 | -0.216 | 784 | 0.081382 | 0.0021536 | 0.13747 | 0.073171 | -0.071017 | -87.2635
2010-06-07 | 19:00 | 0 | 23.119 | 0 | 0 | 0 | 25.936 | 28.873 | 27.983 | 26.176 | 22.638 | 25.887 | 22.42 | 0 | 0 | 53.37 | 53.209 | 44.519 | 27.454 | 0 | 0 | 51.512 | 34.955 | [5 empty] | 0 | -0.24 | 785 | 0.067696 | -0.010856 | 0.13691 | 0.073171 | -0.084027 | -124.1236
2010-06-07 | 19:01 | 0 | 23.143 | 0 | 0 | 0 | 25.958 | 28.827 | 28.005 | 26.152 | 22.613 | 25.911 | 22.395 | 0 | 0 | 53.37 | 53.185 | 44.543 | 27.476 | 0 | 0 | 51.559 | 34.931 | [5 empty] | 0 | -0.194 | 786 | 0.074976 | -0.003936 | 0.13721 | 0.073171 | -0.077107 | -102.8419
2010-06-07 | 19:02 | 0 | 23.114 | 0 | 0 | 0 | 25.906 | 28.844 | 27.929 | 26.122 | 22.68 | 25.906 | 22.344 | 0 | 0 | 53.365 | 53.157 | 44.536 | 27.446 | 0 | 0 | 51.507 | 34.902 | [5 empty] | 0 | -0.216 | 787 | 0.089827 | 0.010181 | 0.13781 | 0.073171 | -0.06299 | -70.1235
2010-06-07 | 19:03 | 0 | 23.114 | 0 | 0 | 0 | 25.929 | 28.844 | 27.954 | 26.147 | 23.065 | 25.882 | 22.27 | 0 | 0 | 53.342 | 53.181 | 44.559 | 27.471 | 0 | 0 | 51.531 | 34.902 | [5 empty] | 0 | -0.218 | 788 | 0.11138 | 0.030664 | 0.13868 | 0.073171 | -0.042507 | -38.1651
2010-06-07 | 19:04 | 0 | 23.168 | 0 | 0 | 0 | 25.958 | 28.873 | 27.983 | 26.152 | 23.072 | 25.936 | 22.373 | 0 | 0 | 53.393 | 53.185 | 44.564 | 27.476 | 0 | 0 | 51.535 | 34.931 | [5 empty] | 0 | -0.194 | 789 | 0.081382 | 0.0021536 | 0.13747 | 0.073171 | -0.071017 | -87.2635
2010-06-07 | 19:05 | 0 | 23.114 | 0 | 0 | 0 | 25.906 | 28.844 | 27.954 | 26.122 | 22.8 | 25.857 | 22.224 | 0 | 0 | 53.342 | 53.157 | 44.515 | 27.471 | 0 | 0 | 51.46 | 34.926 | [5 empty] | 0 | -0.216 | 790 | 0.12477 | 0.043397 | 0.13923 | 0.073171 | -0.029774 | -23.8628
2010-06-07 | 19:06 | 0 | 23.089 | 0 | 0 | 0 | 25.929 | 28.819 | 27.954 | 26.098 | 22.969 | 25.882 | 22.199 | 0 | 0 | 53.342 | 53.157 | 44.536 | 27.446 | 0 | 0 | 51.46 | 34.926 | [5 empty] | 0 | -0.169 | 791 | 0.13205 | 0.050317 | 0.13952 | 0.073171 | -0.022854 | -17.3069
2010-06-07 | 19:07 | 0 | 23.089 | 0 | 0 | 0 | 25.906 | 28.819 | 27.954 | 26.098 | 22.729 | 25.882 | 22.246 | 0 | 0 | 53.342 | 53.181 | 44.491 | 27.471 | 0 | 0 | 51.46 | 34.926 | [5 empty] | 0 | -0.192 | 792 | 0.11836 | 0.037307 | 0.13897 | 0.073171 | -0.035864 | -30.2992
2010-06-07 | 19:08 | 0 | 23.114 | 0 | 0 | 0 | 25.906 | 28.819 | 27.954 | 26.122 | 22.898 | 25.857 | 22.295 | 0 | 0 | 53.342 | 53.134 | 44.515 | 27.446 | 0 | 0 | 51.416 | 34.926 | [5 empty] | 0 | -0.216 | 793 | 0.1041 | 0.023744 | 0.13839 | 0.073171 | -0.049427 | -47.4819
2010-06-07 | 19:09 | 0 | 23.114 | 0 | 0 | 0 | 25.906 | 28.819 | 27.954 | 26.073 | 23.018 | 25.882 | 22.295 | 0 | 0 | 53.318 | 53.134 | 44.515 | 27.471 | 0 | 0 | 51.416 | 34.926 | [5 empty] | 0 | -0.167 | 794 | 0.1041 | 0.023744 | 0.13839 | 0.073171 | -0.049427 | -47.4819
2010-06-07 | 19:10 | 0 | 23.138 | 0 | 0 | 0 | 25.929 | 28.844 | 28 | 26.122 | 22.92 | 25.978 | 22.344 | 0 | 0 | 53.342 | 53.134 | 44.491 | 27.446 | 0 | 0 | 51.46 | 34.95 | [5 empty] | 0 | -0.193 | 795 | 0.089827 | 0.010181 | 0.13781 | 0.073171 | -0.06299 | -70.1235
2010-06-07 | 19:11 | 0 | 23.138 | 0 | 0 | 0 | 25.929 | 28.819 | 27.954 | 26.073 | 22.8 | 25.978 | 22.439 | 0 | 0 | 53.342 | 53.134 | 44.515 | 27.446 | 0 | 0 | 51.46 | 34.926 | [5 empty] | 0 | -0.144 | 796 | 0.062163 | -0.016115 | 0.13669 | 0.073171 | -0.089286 | -143.6315
2010-06-07 | 19:12 | 0 | 23.114 | 0 | 0 | 0 | 25.929 | 28.844 | 28 | 26.098 | 22.849 | 26.002 | 22.199 | 0 | 0 | 53.295 | 53.113 | 44.491 | 27.446 | 0 | 0 | 51.416 | 34.926 | [5 empty] | 0 | -0.169 | 797 | 0.13205 | 0.050317 | 0.13952 | 0.073171 | -0.022854 | -17.3069
2010-06-07 | 19:13 | 0 | 23.114 | 0 | 0 | 0 | 25.929 | 28.819 | 28 | 26.098 | 22.969 | 26.027 | 22.295 | 0 | 0 | 53.295 | 53.134 | 44.491 | 27.446 | 0 | 0 | 51.428 | 34.962 | [5 empty] | 0 | -0.169 | 798 | 0.1041 | 0.023744 | 0.13839 | 0.073171 | -0.049427 | -47.4819
2010-06-07 | 19:14 | 0 | 23.141 | 0 | 0 | 0 | 25.933 | 28.871 | 27.981 | 26.125 | 22.851 | 26.054 | 22.322 | 0 | 0 | 53.321 | 53.16 | 44.47 | 27.498 | 0 | 0 | 51.418 | 34.976 | [5 empty] | 0 | -0.192 | 799 | 0.096234 | 0.01627 | 0.13807 | 0.073171 | -0.0569 | -59.1273
2010-06-07 | 19:15 | 0 | 23.087 | 0 | 0 | 0 | 25.855 | 28.842 | 27.878 | 26.095 | 22.895 | 26 | 22.268 | 0 | 0 | 53.316 | 53.111 | 44.465 | 27.468 | 0 | 0 | 51.367 | 34.947 | [5 empty] | 0 | -0.24 | 800 | 0.11196 | 0.031218 | 0.13871 | 0.073171 | -0.041953 | -37.4721
2010-06-07 | 19:16 | 0 | 23.116 | 0 | 0 | 0 | 25.909 | 28.871 | 27.981 | 26.149 | 23.116 | 26.1 | 22.152 | 0 | 0 | 53.297 | 53.16 | 44.517 | 27.498 | 0 | 0 | 51.463 | 34.952 | [5 empty] | 0 | -0.24 | 801 | 0.14574 | 0.063326 | 0.14008 | 0.073171 | -0.0098443 | -6.7548
2010-06-07 | 19:17 | 0 | 23.141 | 0 | 0 | 0 | 25.933 | 28.846 | 28.003 | 26.125 | 22.827 | 26.054 | 22.103 | 0 | 0 | 53.321 | 53.115 | 44.538 | 27.498 | 0 | 0 | 51.442 | 34.976 | [5 empty] | 0 | -0.192 | 802 | 0.16001 | 0.07689 | 0.14066 | 0.073171 | 0.0037189 | 2.3242
2010-06-07 | 19:18 | 0 | 23.116 | 0 | 0 | 0 | 25.933 | 28.846 | 28.003 | 26.149 | 22.562 | 26.076 | 22.152 | 0 | 0 | 53.344 | 53.115 | 44.494 | 27.473 | 0 | 0 | 51.418 | 34.952 | [5 empty] | 0 | -0.216 | 803 | 0.14574 | 0.063326 | 0.14008 | 0.073171 | -0.0098443 | -6.7548
2010-06-07 | 19:19 | 0 | 23.165 | 0 | 0 | 0 | 25.955 | 28.846 | 28.003 | 26.125 | 22.537 | 26.125 | 22.273 | 0 | 0 | 53.344 | 53.115 | 44.538 | 27.473 | 0 | 0 | 51.395 | 34.952 | [5 empty] | 0 | -0.17 | 804 | 0.1105 | 0.029834 | 0.13865 | 0.073171 | -0.043337 | -39.2183
2010-06-07 | 19:20 | 0 | 23.136 | 0 | 0 | 0 | 25.904 | 28.817 | 28.023 | 26.095 | 22.461 | 26.095 | 22.268 | 0 | 0 | 53.293 | 53.087 | 44.465 | 27.444 | 0 | 0 | 51.344 | 34.923 | [5 empty] | 0 | -0.191 | 805 | 0.11196 | 0.031218 | 0.13871 | 0.073171 | -0.041953 | -37.4721
2010-06-07 | 19:21 | 0 | 23.16 | 0 | 0 | 0 | 25.926 | 28.817 | 27.951 | 26.12 | 22.437 | 26.12 | 22.197 | 0 | 0 | 53.269 | 53.087 | 44.489 | 27.419 | 0 | 0 | 51.344 | 34.923 | [5 empty] | 0 | -0.194 | 806 | 0.13263 | 0.05087 | 0.13955 | 0.073171 | -0.0223 | -16.8135
2010-06-07 | 19:22 | 0 | 23.111 | 0 | 0 | 0 | 25.904 | 28.817 | 27.998 | 26.095 | 22.437 | 26.12 | 22.197 | 0 | 0 | 53.269 | 53.111 | 44.441 | 27.444 | 0 | 0 | 51.39 | 34.878 | [5 empty] | 0 | -0.191 | 807 | 0.13263 | 0.05087 | 0.13955 | 0.073171 | -0.0223 | -16.8135
2010-06-07 | 19:23 | 0 | 23.136 | 0 | 0 | 0 | 25.904 | 28.817 | 27.951 | 26.144 | 22.388 | 26.144 | 22.219 | 0 | 0 | 53.269 | 53.111 | 44.489 | 27.444 | 0 | 0 | 51.367 | 34.878 | [5 empty] | 0 | -0.24 | 808 | 0.12623 | 0.044781 | 0.13929 | 0.073171 | -0.02839 | -22.4911
2010-06-07 | 19:24 | 0 | 23.136 | 0 | 0 | 0 | 25.904 | 28.817 | 28.023 | 26.095 | 22.533 | 26.095 | 22.148 | 0 | 0 | 53.269 | 53.087 | 44.465 | 27.468 | 0 | 0 | 51.39 | 34.9 | [5 empty] | 0 | -0.191 | 809 | 0.1469 | 0.064434 | 0.14012 | 0.073171 | -0.0087371 | -5.9476
2010-06-07 | 19:25 | 0 | 23.101 | 0 | 0 | 0 | 25.87 | 28.807 | 27.939 | 26.085 | 22.452 | 26.061 | 22.04 | 0 | 0 | 53.237 | 53.055 | 44.432 | 27.41 | 0 | 0 | 51.311 | 34.914 | [5 empty] | 0 | -0.215 | 810 | 0.17835 | 0.094328 | 0.1414 | 0.073171 | 0.021157 | 11.8626
2010-06-07 | 19:26 | 0 | 23.111 | 0 | 0 | 0 | 25.926 | 28.842 | 28.023 | 26.12 | 22.677 | 26.12 | 21.932 | 0 | 0 | 53.269 | 53.064 | 44.465 | 27.468 | 0 | 0 | 51.39 | 34.947 | [5 empty] | 0 | -0.194 | 811 | 0.2098 | 0.12422 | 0.14267 | 0.073171 | 0.051052 | 24.3333
2010-06-07 | 19:27 | 0 | 23.111 | 0 | 0 | 0 | 25.904 | 28.842 | 27.998 | 26.095 | 22.653 | 26.071 | 21.809 | 0 | 0 | 53.269 | 53.064 | 44.51 | 27.444 | 0 | 0 | 51.39 | 34.923 | [5 empty] | 0 | -0.191 | 812 | 0.24562 | 0.15827 | 0.14412 | 0.073171 | 0.085098 | 34.6463
2010-06-07 | 19:28 | 0 | 23.136 | 0 | 11 | 0 | 40.822 | 28.915 | 29.95 | 42.75 | 46.895 | 26.144 | 21.809 | 0 | 0 | 42.772 | 52.742 | 46.757 | 27.444 | 0 | 0 | 51.367 | 34.62 | [5 empty] | 0 | -1.928 | 813 | 0.24562 | 0.15827 | 0.14412 | 0.073171 | 0.085098 | 34.6463
2010-06-07 | 19:29 | 1 | 23.087 | 0 | 15 | 0 | 55.816 | 28.962 | 35.794 | 48.202 | 55.174 | 26.144 | 21.738 | 0 | 0 | 56.181 | 52.056 | 51.159 | 27.468 | 0 | 0 | 51.367 | 34.125 | [5 empty] | 23.087 | 7.614 | 814 | 0.26629 | 0.17792 | 0.14496 | 0.073171 | 0.10475 | 39.3365
2010-06-07 | 19:30 | 1 | 23.052 | 1 | 14 | 0 | 65.768 | 28.952 | 41.753 | 55.141 | 58.347 | 26.157 | 21.63 | 0 | 0 | 65.789 | 52 | 56.216 | 27.483 | 0 | 0 | 51.264 | 36.088 | [5 empty] | 23.052 | 10.627 | 815 | 0.29774 | 0.20782 | 0.14624 | 0.073171 | 0.13465 | 45.2218
2010-06-07 | 19:31 | 1 | 23.052 | 0 | 15 | 0 | 70.811 | 28.952 | 45.259 | 59.648 | 59.648 | 26.134 | 21.655 | 0 | 0 | 70.768 | 52.709 | 59.871 | 27.483 | 0 | 0 | 51.264 | 39.263 | [5 empty] | 23.052 | 11.163 | 816 | 0.29046 | 0.2009 | 0.14594 | 0.073171 | 0.12773 | 43.9728
2010-06-07 | 19:32 | 1 | 23.052 | 0 | 15 | 0 | 72.942 | 29.001 | 47.276 | 62.112 | 62.001 | 26.206 | 21.535 | 0 | 0 | 72.942 | 53.741 | 62.023 | 27.508 | 0 | 0 | 51.358 | 41.588 | [5 empty] | 23.052 | 10.83 | 817 | 0.32541 | 0.23411 | 0.14736 | 0.073171 | 0.16094 | 49.4583
2010-06-07 | 19:33 | 1 | 23.111 | 0 | 14 | 0 | 73.831 | 29.057 | 48.478 | 63.646 | 63.872 | 26.264 | 21.449 | 0 | 0 | 73.941 | 54.761 | 63.511 | 27.542 | 0 | 0 | 51.619 | 43.291 | [5 empty] | 23.111 | 10.185 | 818 | 0.35045 | 0.25792 | 0.14837 | 0.073171 | 0.18475 | 52.7166
2010-06-07 | 19:34 | 0 | 23.02 | 0 | 15 | 1 | 74.1 | 29.016 | 49.309 | 64.572 | 64.796 | 26.294 | 21.358 | 0 | 1 | 74.341 | 55.659 | 64.438 | 27.476 | 0 | 0 | 51.899 | 44.47 | [5 empty] | 0 | 9.528 | 819 | 0.37695 | 0.28311 | 0.14945 | 0.073171 | 0.20993 | 55.693
2010-06-07 | 19:35 | 1 | 23.02 | 0 | 15 | 0 | 69.288 | 29.016 | 49.537 | 65.312 | 52.221 | 26.294 | 21.167 | 0 | 0 | 70.475 | 56.613 | 65.266 | 27.476 | 0 | 0 | 52.268 | 45.434 | [5 empty] | 23.02 | 3.976 | 0 | 0.43257 | 0.33597 | 0.1517 | 0.073171 | 0.2628 | 60.7541
2010-06-07 | 19:36 | 0 | 23.045 | 1 | 15 | 0 | 65.109 | 29.089 | 48.347 | 63.719 | 40.851 | 26.343 | 21.213 | 0 | 0 | 66.209 | 57.352 | 63.406 | 27.522 | 0 | 0 | 52.726 | 45.663 | [5 empty] | 0 | 1.39 | 1 | 0.41917 | 0.32324 | 0.30526 | 0.22727 | 0.095969 | 22.8947
2010-06-07 | 19:37 | 0 | 23.069 | 0 | 14 | 0 | 62.687 | 29.114 | 47.726 | 62.398 | 36.316 | 26.39 | 21.189 | 0 | 0 | 63.541 | 57.891 | 62.106 | 27.498 | 0 | 0 | 53.115 | 45.548 | [5 empty] | 0 | 0.289 | 2 | 0.42616 | 0.32988 | 0.30554 | 0.22727 | 0.10261 | 24.0781
2010-06-07 | 19:38 | 0 | 23.02 | 0 | 9 | 0 | 61.209 | 29.16 | 47.773 | 61.501 | 33.474 | 26.463 | 21.142 | 0 | 0 | 61.971 | 58.249 | 61.254 | 27.522 | 0 | 0 | 53.414 | 45.205 | [5 empty] | 0 | -0.292 | 3 | 0.43985 | 0.34289 | 0.3061 | 0.22727 | 0.11562 | 26.2866
2010-06-07 | 19:39 | 0 | 23.069 | 0 | 0 | 0 | 60.469 | 29.114 | 48.851 | 60.873 | 31.352 | 26.534 | 20.973 | 0 | 0 | 61.298 | 58.406 | 60.043 | 27.522 | 0 | 0 | 53.689 | 44.86 | [5 empty] | 0 | -0.404 | 4 | 0.48906 | 0.38967 | 0.30809 | 0.22727 | 0.1624 | 33.2066
2010-06-07 | 19:40 | 0 | 23.02 | 0 | 0 | 0 | 59.885 | 29.209 | 48.095 | 60.447 | 30.293 | 26.512 | 21.069 | 0 | 0 | 60.873 | 58.518 | 58.384 | 27.522 | 0 | 0 | 53.965 | 44.47 | [5 empty] | 0 | -0.562 | 5 | 0.46111 | 0.3631 | 0.30696 | 0.22727 | 0.13583 | 29.4569
2010-06-07 | 19:41 | 0 | 23.02 | 0 | 0 | 0 | 59.392 | 29.185 | 47.36 | 59.885 | 30.099 | 26.559 | 20.998 | 0 | 0 | 60.627 | 58.607 | 56.836 | 27.522 | 0 | 0 | 54.1 | 44.118 | [5 empty] | 0 | -0.493 | 6 | 0.48178 | 0.38275 | 0.3078 | 0.22727 | 0.15548 | 32.272
2010-06-07 | 19:42 | 0 | 23.045 | 0 | 0 | 0 | 58.856 | 29.234 | 46.809 | 59.303 | 28.92 | 26.583 | 20.924 | 0 | 0 | 60.492 | 58.653 | 55.568 | 27.522 | 0 | 0 | 54.285 | 43.812 | [5 empty] | 0 | -0.447 | 7 | 0.50333 | 0.40324 | 0.30867 | 0.22727 | 0.17596 | 34.9599
2010-06-07 | 19:43 | 0 | 23.045 | 0 | 0 | 0 | 58.295 | 29.234 | 46.305 | 58.787 | 28.03 | 26.632 | 20.804 | 0 | 0 | 60.312 | 58.698 | 54.583 | 27.547 | 0 | 0 | 54.422 | 43.53 | [5 empty] | 0 | -0.492 | 8 | 0.53828 | 0.43645 | 0.31009 | 0.22727 | 0.20918 | 38.8612
2010-06-07 | 19:44 | 0 | 23.045 | 0 | 0 | 0 | 57.69 | 29.28 | 45.824 | 58.317 | 28.246 | 26.608 | 20.804 | 0 | 0 | 60.154 | 58.742 | 53.734 | 27.547 | 0 | 0 | 54.537 | 43.272 | [5 empty] | 0 | -0.627 | 9 | 0.53828 | 0.43645 | 0.31009 | 0.22727 | 0.20918 | 38.8612
2010-06-07 | 19:45 | 0 | 23.045 | 0 | 0 | 0 | 56.948 | 29.305 | 45.548 | 57.891 | 26.922 | 26.657 | 20.828 | 0 | 0 | 59.931 | 58.787 | 53.001 | 27.547 | 0 | 0 | 54.628 | 43.013 | [5 empty] | 0 | -0.943 | 10 | 0.53129 | 0.42981 | 0.3098 | 0.22727 | 0.20254 | 38.122
2010-06-07 | 19:46 | 0 | 23.02 | 0 | 0 | 0 | 56.072 | 29.305 | 45.273 | 57.464 | 27.017 | 26.632 | 20.637 | 0 | 0 | 59.707 | 58.81 | 52.403 | 27.571 | 0 | 0 | 54.721 | 42.803 | [5 empty] | 0 | -1.392 | 11 | 0.58691 | 0.48268 | 0.31206 | 0.22727 | 0.25541 | 43.5173
2010-06-07 | 19:47 | 0 | 23.045 | 0 | 0 | 0 | 55.225 | 29.378 | 44.883 | 56.971 | 26.632 | 26.657 | 20.637 | 0 | 0 | 59.484 | 58.833 | 52.037 | 27.571 | 0 | 0 | 54.744 | 42.568 | [5 empty] | 0 | -1.746 | 12 | 0.58691 | 0.48268 | 0.31206 | 0.22727 | 0.25541 | 43.5173
2010-06-07 | 19:48 | 0 | 23.02 | 0 | 0 | 0 | 54.446 | 29.425 | 44.54 | 56.524 | 26.223 | 26.657 | 20.588 | 0 | 0 | 59.326 | 58.856 | 51.785 | 27.571 | 0 | 0 | 54.765 | 42.379 | [5 empty] | 0 | -2.078 | 13 | 0.60117 | 0.49624 | 0.31263 | 0.22727 | 0.26897 | 44.7406
2010-06-07 | 19:49 | 0 | 23.02 | 0 | 0 | 0 | 53.757 | 29.474 | 44.188 | 55.981 | 25.09 | 26.632 | 20.492 | 0 | 0 | 59.214 | 58.833 | 51.603 | 27.571 | 0 | 0 | 54.812 | 42.19 | [5 empty] | 0 | -2.224 | 14 | 0.62913 | 0.52281 | 0.31377 | 0.22727 | 0.29554 | 46.9763
2010-06-07 | 19:50 | 0 | 23.02 | 0 | 0 | 0 | 53.115 | 29.45 | 43.836 | 55.454 | 24.97 | 26.559 | 20.492 | 0 | 0 | 59.146 | 58.833 | 51.51 | 27.571 | 0 | 0 | 54.812 | 42.004 | [5 empty] | 0 | -2.339 | 15 | 0.62913 | 0.52281 | 0.31377 | 0.22727 | 0.29554 | 46.9763
2010-06-07 | 19:51 | 0 | 23.02 | 0 | 0 | 0 | 52.52 | 29.499 | 43.437 | 54.95 | 24.945 | 26.534 | 20.419 | 0 | 0 | 59.057 | 58.876 | 51.372 | 27.571 | 0 | 0 | 54.859 | 41.863 | [5 empty] | 0 | -2.43 | 16 | 0.65039 | 0.54302 | 0.31463 | 0.22727 | 0.31575 | 48.5477
2010-06-07 | 19:52 | 0 | 22.991 | 0 | 0 | 0 | 51.941 | 29.54 | 43.102 | 54.394 | 24.577 | 26.483 | 20.365 | 0 | 0 | 58.94 | 58.849 | 51.229 | 27.566 | 0 | 0 | 54.831 | 41.693 | [5 empty] | 0 | -2.453 | 17 | 0.66611 | 0.55797 | 0.31527 | 0.22727 | 0.3307 | 49.6456
2010-06-07 | 19:53 | 0 | 22.991 | 0 | 0 | 0 | 51.458 | 29.565 | 42.702 | 53.89 | 24.555 | 26.483 | 20.34 | 0 | 0 | 58.904 | 58.861 | 51.148 | 27.554 | 0 | 0 | 54.887 | 41.54 | [5 empty] | 0 | -2.432 | 18 | 0.67339 | 0.56489 | 0.31556 | 0.22727 | 0.33762 | 50.1365
2010-06-07 | 19:54 | 0 | 22.962 | 0 | 0 | 0 | 50.994 | 29.584 | 42.391 | 53.379 | 24.501 | 26.453 | 20.239 | 0 | 0 | 58.822 | 58.845 | 51.064 | 27.537 | 0 | 0 | 54.87 | 41.358 | [5 empty] | 0 | -2.385 | 19 | 0.7028 | 0.59284 | 0.31675 | 0.22727 | 0.36557 | 52.0163
2010-06-07 | 19:55 | 0 | 23.02 | 0 | 0 | 0 | 50.637 | 29.665 | 42.119 | 52.931 | 24.367 | 26.414 | 20.323 | 0 | 0 | 58.808 | 58.897 | 51.026 | 27.596 | 0 | 0 | 54.947 | 41.25 | [5 empty] | 0 | -2.294 | 20 | 0.67834 | 0.56959 | 0.31576 | 0.22727 | 0.34232 | 50.4643
2010-06-07 | 19:56 | 0 | 22.962 | 0 | 0 | 0 | 50.123 | 29.68 | 41.757 | 52.462 | 24.597 | 26.38 | 20.336 | 0 | 0 | 58.71 | 58.888 | 50.926 | 27.562 | 0 | 0 | 54.985 | 41.1 | [5 empty] | 0 | -2.339 | 21 | 0.67456 | 0.566 | 0.31561 | 0.22727 | 0.33872 | 50.2141
2010-06-07 | 19:57 | 0 | 22.986 | 0 | 0 | 0 | 49.757 | 29.656 | 41.499 | 51.958 | 24.477 | 26.38 | 20.264 | 0 | 0 | 58.687 | 58.845 | 50.879 | 27.562 | 0 | 0 | 55.008 | 40.982 | [5 empty] | 0 | -2.201 | 22 | 0.69552 | 0.58592 | 0.31646 | 0.22727 | 0.35865 | 51.5658
2010-06-07 | 19:58 | 0 | 22.986 | 0 | 0 | 0 | 49.39 | 29.729 | 41.265 | 51.477 | 23.947 | 26.38 | 20.214 | 0 | 0 | 58.641 | 58.865 | 50.765 | 27.537 | 0 | 0 | 55.008 | 40.887 | [5 empty] | 0 | -2.087 | 23 | 0.71008 | 0.59976 | 0.31705 | 0.22727 | 0.37249 | 52.4575
2010-06-07 | 19:59 | 0 | 22.986 | 0 | 0 | 0 | 49.045 | 29.776 | 41.006 | 51.04 | 23.251 | 26.355 | 20.116 | 0 | 0 | 58.596 | 58.845 | 50.674 | 27.584 | 0 | 0 | 55.008 | 40.746 | [5 empty] | 0 | -1.995 | 24 | 0.73862 | 0.62689 | 0.3182 | 0.22727 | 0.39962 | 54.1033
2010-06-07 | 20:00 | 0 | 22.986 | 0 | 0 | 0 | 48.678 | 29.8 | 40.77 | 50.604 | 23.445 | 26.355 | 20.116 | 0 | 0 | 58.575 | 58.845 | 50.604 | 27.584 | 0 | 0 | 55.053 | 40.628 | [5 empty] | 0 | -1.926 | 25 | 0.73862 | 0.62689 | 0.3182 | 0.22727 | 0.39962 | 54.1033
2010-06-07 | 20:01 | 0 | 22.996 | 0 | 0 | 0 | 48.368 | 29.884 | 40.475 | 50.202 | 23.741 | 26.39 | 20.053 | 0 | 0 | 58.607 | 58.897 | 50.569 | 27.596 | 0 | 0 | 55.085 | 40.569 | [5 empty] | 0 | -1.834 | 26 | 0.75697 | 0.64433 | 0.31895 | 0.22727 | 0.41706 | 55.0958
2010-06-07 | 20:02 | 0 | 22.986 | 0 | 0 | 0 | 48.013 | 29.896 | 40.207 | 49.757 | 24.018 | 26.309 | 19.993 | 0 | 0 | 58.552 | 58.865 | 50.513 | 27.562 | 0 | 0 | 55.029 | 40.442 | [5 empty] | 0 | -1.744 | 27 | 0.77444 | 0.66094 | 0.31966 | 0.22727 | 0.43366 | 55.9973
2010-06-07 | 20:03 | 0 | 22.986 | 0 | 0 | 0 | 47.717 | 29.896 | 39.925 | 49.344 | 23.707 | 26.333 | 19.993 | 0 | 0 | 58.53 | 58.822 | 50.375 | 27.513 | 0 | 0 | 55.076 | 40.301 | [5 empty] | 0 | -1.627 | 28 | 0.77444 | 0.66094 | 0.31966 | 0.22727 | 0.43366 | 55.9973
2010-06-07 | 20:04 | 0 | 22.962 | 0 | 0 | 0 | 47.371 | 29.945 | 39.712 | 48.907 | 23.347 | 26.284 | 20.091 | 0 | 0 | 58.53 | 58.865 | 50.375 | 27.608 | 0 | 0 | 55.029 | 40.229 | [5 empty] | 0 | -1.536 | 29 | 0.7459 | 0.63381 | 0.3185 | 0.22727 | 0.40654 | 54.503
2010-06-07 | 20:05 | 0 | 22.986 | 0 | 0 | 0 | 47.075 | 29.965 | 39.497 | 48.513 | 23.317 | 26.255 | 19.815 | 0 | 0 | 58.502 | 58.861 | 50.233 | 27.579 | 0 | 0 | 55.025 | 40.083 | [5 empty] | 0 | -1.438 | 30 | 0.82627 | 0.71021 | 0.32176 | 0.22727 | 0.48294 | 58.4475
2010-06-07 | 20:06 | 0 | 22.986 | 0 | 0 | 0 | 46.776 | 30.018 | 39.313 | 48.107 | 23.226 | 26.309 | 19.794 | 0 | 0 | 58.507 | 58.865 | 50.214 | 27.608 | 0 | 0 | 55.008 | 40.042 | [5 empty] | 0 | -1.331 | 31 | 0.83239 | 0.71602 | 0.322 | 0.22727 | 0.48875 | 58.7164
2010-06-07 | 20:07 | 0 | 22.957 | 0 | 0 | 0 | 46.426 | 30.036 | 39.074 | 47.71 | 22.981 | 26.206 | 19.865 | 0 | 0 | 58.479 | 58.838 | 50.165 | 27.579 | 0 | 0 | 55.048 | 39.918 | [5 empty] | 0 | -1.284 | 32 | 0.81171 | 0.69637 | 0.32117 | 0.22727 | 0.4691 | 57.7909
2010-06-07 | 20:08 | 0 | 23.011 | 0 | 0 | 0 | 46.225 | 30.09 | 38.913 | 47.348 | 23.202 | 26.284 | 19.918 | 0 | 0 | 58.507 | 58.865 | 50.123 | 27.608 | 0 | 0 | 55.053 | 39.901 | [5 empty] | 0 | -1.123 | 33 | 0.79628 | 0.6817 | 0.32054 | 0.22727 | 0.45442 | 57.0686
2010-06-07 | 20:09 | 0 | 23.011 | 0 | 0 | 0 | 45.906 | 30.114 | 38.727 | 46.958 | 23.226 | 26.26 | 19.82 | 0 | 0 | 58.484 | 58.865 | 50.076 | 27.608 | 0 | 0 | 55.008 | 39.808 | [5 empty] | 0 | -1.052 | 34 | 0.82482 | 0.70882 | 0.3217 | 0.22727 | 0.48155 | 58.3829
2010-06-07 | 20:10 | 0 | 22.986 | 0 | 0 | 0 | 45.63 | 30.185 | 38.49 | 46.615 | 23.371 | 26.235 | 19.769 | 0 | 0 | 58.463 | 58.865 | 49.985 | 27.633 | 0 | 0 | 55.008 | 39.712 | [5 empty] | 0 | -0.985 | 35 | 0.83967 | 0.72294 | 0.3223 | 0.22727 | 0.49567 | 59.0315
2010-06-07 | 20:11 | 0 | 23.011 | 0 | 0 | 0 | 45.378 | 30.21 | 38.256 | 46.249 | 22.962 | 26.26 | 19.696 | 0 | 0 | 58.484 | 58.865 | 49.985 | 27.633 | 0 | 0 | 54.961 | 39.667 | [5 empty] | 0 | -0.871 | 36 | 0.86092 | 0.74315 | 0.32316 | 0.22727 | 0.51587 | 59.921
2010-06-07 | 20:12 | 0 | 22.957 | 0 | 0 | 0 | 45.075 | 30.205 | 38.062 | 45.854 | 23.246 | 26.23 | 19.789 | 0 | 0 | 58.413 | 58.838 | 49.911 | 27.579 | 0 | 0 | 54.957 | 39.566 | [5 empty] | 0 | -0.779 | 37 | 0.83384 | 0.7174 | 0.32206 | 0.22727 | 0.49013 | 58.7799
2010-06-07 | 20:13 | 0 | 22.986 | 0 | 0 | 0 | 44.827 | 30.259 | 37.949 | 45.516 | 22.915 | 26.235 | 19.623 | 0 | 0 | 58.441 | 58.845 | 49.871 | 27.608 | 0 | 0 | 54.997 | 39.514 | [5 empty] | 0 | -0.689 | 38 | 0.88218 | 0.76335 | 0.32402 | 0.22727 | 0.53608 | 60.7676
2010-06-07 | 20:14 | 0 | 23.006 | 0 | 0 | 0 | 44.55 | 30.327 | 37.806 | 45.191 | 22.741 | 26.233 | 19.593 | 0 | 0 | 58.482 | 58.886 | 49.892 | 27.628 | 0 | 0 | 55.074 | 39.475 | [5 empty] | 0 | -0.641 | 39 | 0.89092 | 0.77166 | 0.32438 | 0.22727 | 0.54438 | 61.1038
2010-06-07 | 20:15 | 0 | 22.998 | 0 | 0 | 0 | 44.283 | 30.318 | 37.61 | 44.862 | 22.925 | 26.176 | 19.463 | 0 | 0 | 58.432 | 58.833 | 49.792 | 27.596 | 0 | 0 | 55.067 | 39.349 | [5 empty] | 0 | -0.579 | 40 | 0.92877 | 0.80764 | 0.32591 | 0.22727 | 0.58037 | 62.4876
2010-06-07 | 20:16 | 0 | 23.03 | 0 | 0 | 0 | 44.056 | 30.374 | 37.5 | 44.526 | 22.525 | 26.233 | 19.518 | 0 | 0 | 58.461 | 58.863 | 49.778 | 27.628 | 0 | 0 | 55.074 | 39.334 | [5 empty] | 0 | -0.47 | 41 | 0.91276 | 0.79242 | 0.32526 | 0.22727 | 0.56514 | 61.9162
2010-06-07 | 20:17 | 0 | 22.957 | 0 | 0 | 0 | 43.846 | 30.423 | 37.289 | 44.221 | 22.765 | 26.255 | 19.47 | 0 | 0 | 58.438 | 58.886 | 49.778 | 27.677 | 0 | 0 | 55.074 | 39.263 | [5 empty] | 0 | -0.375 | 42 | 0.92674 | 0.8057 | 0.32583 | 0.22727 | 0.57843 | 62.416
2010-06-07 | 20:18 | 0 | 22.998 | 0 | 0 | 0 | 43.58 | 30.416 | 37.117 | 43.838 | 22.903 | 26.201 | 19.51 | 0 | 0 | 58.432 | 58.833 | 49.677 | 27.62 | 0 | 0 | 54.997 | 39.186 | [5 empty] | 0 | -0.258 | 43 | 0.91509 | 0.79463 | 0.32535 | 0.22727 | 0.56736 | 62.0005
2010-06-07 | 20:19 | 0 | 23.055 | 0 | 0 | 0 | 43.374 | 30.472 | 37.007 | 43.539 | 22.596 | 26.208 | 19.445 | 0 | 0 | 58.438 | 58.797 | 49.661 | 27.628 | 0 | 0 | 55.05 | 39.145 | [5 empty] | 0 | -0.165 | 44 | 0.93402 | 0.81262 | 0.32612 | 0.22727 | 0.58535 | 62.6704
2010-06-07 | 20:20 | 0 | 22.998 | 0 | 0 | 0 | 43.063 | 30.462 | 36.811 | 43.133 | 22.493 | 26.152 | 19.437 | 0 | 0 | 58.432 | 58.813 | 49.631 | 27.596 | 0 | 0 | 55.02 | 39.066 | [5 empty] | 0 | -0.07 | 45 | 0.93635 | 0.81484 | 0.32622 | 0.22727 | 0.58757 | 62.7509
2010-06-07 | 20:21 | 0 | 22.974 | 0 | 0 | 0 | 42.827 | 30.511 | 36.624 | 42.874 | 22.251 | 26.176 | 19.387 | 0 | 0 | 58.432 | 58.833 | 49.586 | 27.62 | 0 | 0 | 54.997 | 39.021 | [5 empty] | 0 | -0.047 | 46 | 0.95091 | 0.82868 | 0.32681 | 0.22727 | 0.60141 | 63.2456
2010-06-07 | 20:22 | 0 | 22.974 | 0 | 0 | 0 | 42.616 | 30.511 | 36.507 | 42.592 | 22.395 | 26.176 | 19.264 | 0 | 0 | 58.409 | 58.79 | 49.563 | 27.596 | 0 | 0 | 54.997 | 38.973 | [5 empty] | 0 | 0.024 | 47 | 0.98672 | 0.86272 | 0.32826 | 0.22727 | 0.63545 | 64.4002
2010-06-07 | 20:23 | 0 | 22.974 | 0 | 0 | 0 | 42.382 | 30.56 | 36.411 | 42.262 | 22.3 | 26.152 | 19.289 | 0 | 0 | 58.409 | 58.813 | 49.472 | 27.62 | 0 | 0 | 55.02 | 38.904 | [5 empty] | 0 | 0.12 | 48 | 0.97944 | 0.8558 | 0.32796 | 0.22727 | 0.62853 | 64.1724
2010-06-07 | 20:24 | 0 | 22.974 | 0 | 0 | 0 | 42.169 | 30.585 | 36.249 | 42.028 | 22.228 | 26.176 | 19.362 | 0 | 0 | 58.409 | 58.813 | 49.493 | 27.62 | 0 | 0 | 54.973 | 38.88 | [5 empty] | 0 | 0.141 | 49 | 0.95819 | 0.8356 | 0.3271 | 0.22727 | 0.60833 | 63.4872
2010-06-07 | 20:25 | 0 | 22.998 | 0 | 0 | 0 | 41.934 | 30.585 | 36.084 | 41.7 | 22.469 | 26.127 | 19.314 | 0 | 0 | 58.432 | 58.833 | 49.425 | 27.645 | 0 | 0 | 54.973 | 38.832 | [5 empty] | 0 | 0.234 | 50 | 0.97216 | 0.84888 | 0.32767 | 0.22727 | 0.62161 | 63.9411
2010-06-07 | 20:26 | 0 | 22.998 | 1 | 0 | 0 | 41.769 | 30.631 | 35.988 | 41.418 | 22.228 | 26.127 | 19.362 | 0 | 0 | 58.409 | 58.813 | 49.402 | 27.596 | 0 | 0 | 54.973 | 38.832 | [5 empty] | 0 | 0.351 | 51 | 0.95819 | 0.8356 | 0.3271 | 0.22727 | 0.60833 | 63.4872
2010-06-07 | 20:27 | 0 | 22.949 | 0 | 0 | 0 | 41.535 | 30.656 | 35.825 | 41.064 | 22.54 | 26.103 | 19.387 | 0 | 0 | 58.409 | 58.813 | 49.311 | 27.574 | 0 | 0 | 54.952 | 38.763 | [5 empty] | 0 | 0.471 | 52 | 0.95091 | 0.82868 | 0.32681 | 0.22727 | 0.60141 | 63.2456
2010-06-07 | 20:28 | 0 | 22.942 | 0 | 0 | 0 | 41.269 | 30.6 | 35.653 | 40.729 | 22.197 | 26.071 | 19.304 | 0 | 0 | 58.402 | 58.76 | 49.304 | 27.589 | 0 | 0 | 54.922 | 38.66 | [5 empty] | 0 | 0.54 | 53 | 0.97508 | 0.85165 | 0.32779 | 0.22727 | 0.62438 | 64.034
2010-06-07 | 20:29 | 0 | 22.974 | 0 | 0 | 0 | 41.088 | 30.705 | 35.543 | 40.43 | 22.155 | 26.095 | 19.256 | 0 | 0 | 58.379 | 58.76 | 49.211 | 27.613 | 0 | 0 | 54.943 | 38.614 | [5 empty] | 0 | 0.658 | 54 | 0.98905 | 0.86494 | 0.32835 | 0.22727 | 0.63767 | 64.4724
2010-06-07 | 20:30 | 0 | 22.974 | 0 | 0 | 0 | 40.901 | 30.727 | 35.426 | 40.219 | 22.084 | 26.078 | 19.362 | 0 | 0 | 58.452 | 58.767 | 49.197 | 27.62 | 0 | 0 | 54.973 | 38.621 | [5 empty] | 0 | 0.682 | 55 | 0.95819 | 0.8356 | 0.3271 | 0.22727 | 0.60833 | 63.4872
2010-06-07 | 20:31 | 0 | 22.942 | 0 | 0 | 0 | 40.729 | 30.72 | 35.299 | 39.882 | 21.929 | 26.071 | 19.206 | 0 | 0 | 58.445 | 58.76 | 49.052 | 27.589 | 0 | 0 | 54.99 | 38.59 | [5 empty] | 0 | 0.847 | 56 | 1.0036 | 0.87878 | 0.32894 | 0.22727 | 0.65151 | 64.9161
2010-06-07 | 20:32 | 0 | 22.942 | 0 | 0 | 0 | 40.564 | 30.72 | 35.158 | 39.6 | 22.148 | 26.046 | 19.231 | 0 | 0 | 58.445 | 58.76 | 48.958 | 27.589 | 0 | 0 | 54.99 | 38.566 | [5 empty] | 0 | 0.964 | 57 | 0.99633 | 0.87186 | 0.32865 | 0.22727 | 0.64459 | 64.6959
2010-06-07 | 20:33 | 0 | 22.942 | 0 | 0 | 0 | 40.353 | 30.673 | 35.017 | 39.318 | 22.461 | 25.975 | 19.181 | 0 | 0 | 58.514 | 58.803 | 48.891 | 27.684 | 0 | 0 | 55.036 | 38.566 | [5 empty] | 0 | 1.035 | 58 | 1.0109 | 0.8857 | 0.32924 | 0.22727 | 0.65843 | 65.1332
2010-06-07 | 20:34 | 0 | 23.101 | 0 | 0 | 0 | 40.413 | 30.904 | 35.124 | 39.263 | 22.523 | 26.206 | 19.518 | 0 | 0 | 58.66 | 58.886 | 48.926 | 27.772 | 0 | 0 | 55.118 | 38.65 | [5 empty] | 0 | 1.15 | 59 | 0.91276 | 0.79242 | 0.32526 | 0.22727 | 0.56514 | 61.9162
2010-06-07 | 20:35 | 0 | 23.101 | 0 | 0 | 0 | 40.272 | 30.95 | 35.007 | 38.956 | 22.113 | 26.206 | 19.417 | 0 | 0 | 58.683 | 58.863 | 48.811 | 27.748 | 0 | 0 | 55.141 | 38.602 | [5 empty] | 0 | 1.316 | 60 | 0.94217 | 0.82037 | 0.32645 | 0.22727 | 0.5931 | 62.9506
2010-06-07 | 20:36 | 0 | 23.069 | 0 | 0 | 0 | 40.076 | 30.943 | 34.813 | 38.667 | 22.346 | 26.174 | 19.46 | 0 | 0 | 58.676 | 58.856 | 48.69 | 27.716 | 0 | 0 | 55.088 | 38.526 | [5 empty] | 0 | 1.409 | 61 | 0.92965 | 0.80847 | 0.32594 | 0.22727 | 0.5812 | 62.5182
2010-06-07 | 20:37 | 0 | 23.069 | 0 | 0 | 0 | 39.911 | 30.943 | 34.718 | 38.385 | 22.297 | 26.125 | 19.543 | 0 | 0 | 58.683 | 58.886 | 48.629 | 27.772 | 0 | 0 | 55.141 | 38.533 | [5 empty] | 0 | 1.526 | 62 | 0.90548 | 0.7855 | 0.32497 | 0.22727 | 0.55822 | 61.6497
2010-06-07 | 20:38 | 0 | 23.045 | 0 | 0 | 0 | 39.748 | 30.992 | 34.601 | 38.15 | 22.395 | 26.174 | 19.385 | 0 | 0 | 58.676 | 58.856 | 48.62 | 27.763 | 0 | 0 | 55.134 | 38.454 | [5 empty] | 0 | 1.598 | 63 | 0.95149 | 0.82923 | 0.32683 | 0.22727 | 0.60196 | 63.265
2010-06-07 | 20:39 | 0 | 23.069 | 0 | 0 | 0 | 39.631 | 30.992 | 34.555 | 37.892 | 22.081 | 26.174 | 19.46 | 0 | 0 | 58.698 | 58.833 | 48.552 | 27.741 | 0 | 0 | 55.088 | 38.454 | [5 empty] | 0 | 1.739 | 64 | 0.92965 | 0.80847 | 0.32594 | 0.22727 | 0.5812 | 62.5182
2010-06-07 | 20:40 | 0 | 23.045 | 0 | 0 | 0 | 39.49 | 30.992 | 34.459 | 37.655 | 22.491 | 26.125 | 19.435 | 0 | 0 | 58.698 | 58.856 | 48.506 | 27.741 | 0 | 0 | 55.088 | 38.385 | [5 empty] | 0 | 1.835 | 65 | 0.93693 | 0.81539 | 0.32624 | 0.22727 | 0.58812 | 62.771
2010-06-07 | 20:41 | 0 | 23.094 | 0 | 0 | 0 | 39.349 | 31.016 | 34.342 | 37.445 | 22.057 | 26.125 | 19.435 | 0 | 0 | 58.742 | 58.81 | 48.552 | 27.741 | 0 | 0 | 55.088 | 38.361 | [5 empty] | 0 | 1.904 | 66 | 0.93693 | 0.81539 | 0.32624 | 0.22727 | 0.58812 | 62.771
2010-06-07 | 20:42 | 0 | 23.069 | 0 | 0 | 0 | 39.16 | 31.016 | 34.225 | 37.21 | 22.057 | 26.103 | 19.41 | 0 | 0 | 58.721 | 58.81 | 48.552 | 27.716 | 0 | 0 | 55.088 | 38.291 | [5 empty] | 0 | 1.95 | 67 | 0.94421 | 0.82231 | 0.32653 | 0.22727 | 0.59504 | 63.0199
2010-06-07 | 20:43 | 0 | 23.04 | 0 | 0 | 0 | 38.966 | 31.034 | 34.148 | 37.016 | 22.221 | 26.12 | 19.354 | 0 | 0 | 58.694 | 58.806 | 48.524 | 27.687 | 0 | 0 | 55.013 | 38.239 | [5 empty] | 0 | 1.95 | 68 | 0.96052 | 0.83781 | 0.3272 | 0.22727 | 0.61054 | 63.5638
2010-06-07 | 20:44 | 0 | 23.016 | 0 | 0 | 0 | 38.825 | 31.034 | 34.007 | 36.782 | 22.437 | 26.095 | 19.43 | 0 | 0 | 58.671 | 58.806 | 48.501 | 27.711 | 0 | 0 | 55.06 | 38.191 | [5 empty] | 0 | 2.043 | 69 | 0.93838 | 0.81678 | 0.3263 | 0.22727 | 0.5895 | 62.8211
2010-06-07 | 20:45 | 0 | 23.069 | 0 | 0 | 0 | 38.712 | 31.257 | 33.943 | 36.598 | 22.346 | 26.078 | 19.41 | 0 | 0 | 58.694 | 58.783 | 48.524 | 27.687 | 0 | 0 | 55.036 | 38.191 | [5 empty] | 0 | 2.114 | 70 | 0.94421 | 0.82231 | 0.32653 | 0.22727 | 0.59504 | 63.0199
2010-06-07 | 20:46 | 0 | 23.04 | 0 | 0 | 0 | 38.497 | 32.833 | 33.797 | 36.524 | 22.341 | 26.073 | 19.43 | 0 | 0 | 58.625 | 58.783 | 48.615 | 27.711 | 0 | 0 | 55.013 | 38.167 | [5 empty] | 0 | 1.973 | 71 | 0.93838 | 0.81678 | 0.3263 | 0.22727 | 0.5895 | 62.8211
2010-06-07 | 20:47 | 0 | 23.069 | 0 | 0 | 0 | 38.313 | 33.684 | 33.684 | 36.457 | 22.297 | 26.078 | 19.41 | 0 | 0 | 58.607 | 58.81 | 48.874 | 27.741 | 0 | 0 | 55.018 | 38.172 | [5 empty] | 0 | 1.856 | 72 | 0.94421 | 0.82231 | 0.32653 | 0.22727 | 0.59504 | 63.0199
2010-06-07 | 20:48 | 0 | 23.045 | 0 | 0 | 0 | 38.15 | 34.06 | 33.591 | 36.316 | 22.42 | 26.103 | 19.41 | 0 | 0 | 58.564 | 58.81 | 49.01 | 27.741 | 0 | 0 | 54.997 | 38.172 | [5 empty] | 0 | 1.834 | 73 | 0.94421 | 0.82231 | 0.32653 | 0.22727 | 0.59504 | 63.0199
2010-06-07 | 20:49 | 0 | 23.04 | 0 | 0 | 0 | 37.957 | 33.845 | 33.467 | 36.076 | 22.317 | 26.095 | 19.282 | 0 | 0 | 58.468 | 58.783 | 49.098 | 27.711 | 0 | 0 | 54.945 | 38.122 | [5 empty] | 0 | 1.881 | 74 | 0.98148 | 0.85774 | 0.32805 | 0.22727 | 0.63047 | 64.2365
2010-06-07 | 20:50 | 0 | 23.04 | 0 | 0 | 0 | 37.791 | 33.68 | 33.373 | 35.983 | 22.052 | 26.073 | 19.332 | 0 | 0 | 58.425 | 58.806 | 49.19 | 27.733 | 0 | 0 | 54.922 | 38.098 | [5 empty] | 0 | 1.808 | 75 | 0.96692 | 0.8439 | 0.32746 | 0.22727 | 0.61663 | 63.7725
2010-06-07 | 20:51 | 0 | 23.04 | 0 | 0 | 0 | 37.65 | 33.538 | 33.326 | 35.864 | 22.076 | 26.073 | 19.354 | 0 | 0 | 58.402 | 58.783 | 49.257 | 27.733 | 0 | 0 | 54.875 | 38.074 | [5 empty] | 0 | 1.786 | 76 | 0.96052 | 0.83781 | 0.3272 | 0.22727 | 0.61054 | 63.5638
2010-06-07 | 20:52 | 0 | 23.04 | 0 | 0 | 0 | 37.509 | 33.421 | 33.28 | 35.746 | 22.003 | 26.095 | 19.307 | 0 | 0 | 58.402 | 58.76 | 49.351 | 27.711 | 0 | 0 | 54.875 | 38.05 | [5 empty] | 0 | 1.763 | 77 | 0.9742 | 0.85082 | 0.32775 | 0.22727 | 0.62355 | 64.0062
2010-06-07 | 20:53 | 0 | 22.984 | 0 | 0 | 0 | 37.292 | 33.318 | 33.177 | 35.598 | 21.9 | 26.112 | 19.224 | 0 | 0 | 58.349 | 58.753 | 49.344 | 27.701 | 0 | 0 | 54.891 | 37.995 | [5 empty] | 0 | 1.694 | 78 | 0.99837 | 0.8738 | 0.32873 | 0.22727 | 0.64652 | 64.7579
2010-06-07 | 20:54 | 0 | 22.873 | 0 | 0 | 0 | 37.043 | 33.072 | 33 | 35.28 | 21.765 | 25.955 | 19.088 | 0 | 0 | 58.178 | 58.605 | 49.236 | 27.544 | 0 | 0 | 54.786 | 37.842 | [5 empty] | 0 | 1.763 | 79 | 1.038 | 0.91144 | 0.33033 | 0.22727 | 0.68417 | 65.9138
2010-06-07 | 20:55 | 0 | 22.898 | 0 | 0 | 0 | 36.902 | 32.976 | 32.952 | 35.187 | 21.478 | 26.051 | 18.94 | 0 | 0 | 58.155 | 58.605 | 49.26 | 27.544 | 0 | 0 | 54.786 | 37.842 | [5 empty] | 0 | 1.715 | 80 | 1.0811 | 0.95241 | 0.33208 | 0.22727 | 0.72514 | 67.0756
2010-06-07 | 20:56 | 0 | 22.888 | 0 | 0 | 0 | 36.703 | 32.897 | 32.897 | 35.057 | 21.684 | 26.041 | 18.93 | 0 | 0 | 58.123 | 58.573 | 49.274 | 27.535 | 0 | 0 | 54.798 | 37.76 | [5 empty] | 0 | 1.646 | 81 | 1.084 | 0.95518 | 0.3322 | 0.22727 | 0.7279 | 67.1507
2010-06-07 | 20:57 | 0 | 22.913 | 0 | 0 | 0 | 36.562 | 32.802 | 32.85 | 34.895 | 21.49 | 26.088 | 18.854 | 0 | 0 | 58.057 | 58.573 | 49.274 | 27.51 | 0 | 0 | 54.775 | 37.736 | [5 empty] | 0 | 1.667 | 82 | 1.1061 | 0.97621 | 0.3331 | 0.22727 | 0.74894 | 67.709
2010-06-07 | 20:58 | 0 | 22.864 | 0 | 0 | 0 | 36.397 | 32.919 | 32.732 | 34.823 | 21.346 | 26.137 | 18.806 | 0 | 0 | 58.034 | 58.616 | 49.274 | 27.51 | 0 | 0 | 54.821 | 37.736 | [5 empty] | 0 | 1.574 | 83 | 1.1201 | 0.9895 | 0.33366 | 0.22727 | 0.76223 | 68.0503
2010-06-07 | 20:59 | 0 | 22.898 | 0 | 0 | 0 | 36.289 | 33.893 | 32.694 | 34.763 | 21.333 | 26.196 | 18.766 | 0 | 0 | 58.066 | 58.628 | 49.283 | 27.544 | 0 | 0 | 54.854 | 37.746 | [5 empty] | 0 | 1.526 | 84 | 1.1317 | 1.0006 | 0.33413 | 0.22727 | 0.7733 | 68.3282
2010-06-07 | 21:00 | 0 | 22.888 | 0 | 0 | 0 | 36.115 | 34.306 | 32.567 | 34.658 | 21.01 | 26.186 | 18.681 | 0 | 0 | 58.012 | 58.596 | 49.274 | 27.51 | 0 | 0 | 54.821 | 37.713 | [5 empty] | 0 | 1.457 | 85 | 1.1565 | 1.0241 | 0.33514 | 0.22727 | 0.79683 | 68.9003
2010-06-07 | 21:01 | 0 | 22.888 | 0 | 0 | 0 | 35.952 | 34.517 | 32.497 | 34.565 | 21.056 | 26.161 | 18.633 | 0 | 0 | 57.989 | 58.573 | 49.297 | 27.569 | 0 | 0 | 54.831 | 37.724 | [5 empty] | 0 | 1.387 | 86 | 1.1705 | 1.0374 | 0.3357 | 0.22727 | 0.81011 | 69.2126
2010-06-07 | 21:02 | 0 | 22.913 | 0 | 0 | 0 | 35.856 | 34.306 | 32.473 | 34.354 | 21.01 | 26.186 | 18.633 | 0 | 0 | 57.989 | 58.527 | 49.297 | 27.51 | 0 | 0 | 54.754 | 37.691 | [5 empty] | 0 | 1.502 | 87 | 1.1705 | 1.0374 | 0.3357 | 0.22727 | 0.81011 | 69.2126
2010-06-07 | 21:03 | 0 | 22.913 | 0 | 0 | 0 | 35.739 | 34.165 | 32.424 | 34.282 | 20.985 | 26.161 | 18.583 | 0 | 0 | 57.968 | 58.527 | 49.318 | 27.51 | 0 | 0 | 54.754 | 37.691 | [5 empty] | 0 | 1.457 | 88 | 1.185 | 1.0512 | 0.33629 | 0.22727 | 0.82395 | 69.5301
2010-06-07 | 21:04 | 0 | 22.913 | 0 | 0 | 0 | 35.646 | 34.024 | 32.399 | 34.165 | 21.034 | 26.233 | 18.535 | 0 | 0 | 57.945 | 58.55 | 49.297 | 27.535 | 0 | 0 | 54.754 | 37.691 | [5 empty] | 0 | 1.481 | 89 | 1.199 | 1.0645 | 0.33686 | 0.22727 | 0.83724 | 69.8277
2010-06-07 | 21:05 | 0 | 22.883 | 0 | 0 | 0 | 35.476 | 33.854 | 32.299 | 34.019 | 20.98 | 26.181 | 18.454 | 0 | 0 | 57.827 | 58.477 | 49.222 | 27.481 | 0 | 0 | 54.726 | 37.638 | [5 empty] | 0 | 1.457 | 90 | 1.2226 | 1.0869 | 0.33782 | 0.22727 | 0.85966 | 70.3144
2010-06-07 | 21:06 | 0 | 22.859 | 0 | 0 | 0 | 35.311 | 33.785 | 32.203 | 33.926 | 20.787 | 26.203 | 18.429 | 0 | 0 | 57.872 | 58.5 | 49.29 | 27.456 | 0 | 0 | 54.726 | 37.638 | [5 empty] | 0 | 1.385 | 91 | 1.2299 | 1.0939 | 0.33811 | 0.22727 | 0.86658 | 70.4608
2010-06-07 | 21:07 | 0 | 22.937 | 0 | 0 | 0 | 35.246 | 33.649 | 32.233 | 33.859 | 20.841 | 26.233 | 18.387 | 0 | 0 | 57.9 | 58.55 | 49.318 | 27.51 | 0 | 0 | 54.754 | 37.643 | [5 empty] | 0 | 1.387 | 92 | 1.2421 | 1.1055 | 0.33861 | 0.22727 | 0.87821 | 70.703
2010-06-07 | 21:08 | 0 | 22.859 | 0 | 0 | 0 | 35.1 | 33.503 | 32.105 | 33.761 | 21.147 | 26.203 | 18.356 | 0 | 0 | 57.827 | 58.568 | 49.269 | 27.481 | 0 | 0 | 54.726 | 37.614 | [5 empty] | 0 | 1.339 | 93 | 1.2511 | 1.1141 | 0.33897 | 0.22727 | 0.88679 | 70.8787
2010-06-07 | 21:09 | 0 | 22.859 | 0 | 0 | 0 | 34.983 | 33.409 | 32.009 | 33.644 | 20.931 | 26.252 | 18.356 | 0 | 0 | 57.827 | 58.568 | 49.29 | 27.481 | 0 | 0 | 54.726 | 37.614 | [5 empty] | 0 | 1.339 | 94 | 1.2511 | 1.1141 | 0.33897 | 0.22727 | 0.88679 | 70.8787
2010-06-07 | 21:10 | 0 | 22.883 | 0 | 0 | 0 | 34.866 | 33.361 | 32.034 | 33.548 | 20.762 | 26.203 | 18.331 | 0 | 0 | 57.827 | 58.5 | 49.29 | 27.481 | 0 | 0 | 54.702 | 37.591 | [5 empty] | 0 | 1.318 | 95 | 1.2584 | 1.121 | 0.33927 | 0.22727 | 0.89371 | 71.0185
2010-06-07 | 21:11 | 0 | 22.888 | 0 | 0 | 0 | 34.754 | 33.531 | 31.965 | 33.507 | 20.671 | 26.282 | 18.336 | 0 | 0 | 57.834 | 58.527 | 49.341 | 27.51 | 0 | 0 | 54.707 | 37.595 | [5 empty] | 0 | 1.247 | 96 | 1.257 | 1.1196 | 0.33921 | 0.22727 | 0.89232 | 70.9907
2010-06-07 | 21:12 | 0 | 22.883 | 0 | 0 | 0 | 34.629 | 34.208 | 31.889 | 33.409 | 20.522 | 26.203 | 18.281 | 0 | 0 | 57.806 | 58.5 | 49.269 | 27.481 | 0 | 0 | 54.702 | 37.591 | [5 empty] | 0 | 1.22 | 97 | 1.273 | 1.1348 | 0.33986 | 0.22727 | 0.90755 | 71.2935
2010-06-07 | 21:13 | 0 | 22.908 | 0 | 0 | 0 | 34.512 | 34.629 | 31.816 | 33.338 | 20.497 | 26.252 | 18.183 | 0 | 0 | 57.715 | 58.5 | 49.269 | 27.432 | 0 | 0 | 54.702 | 37.567 | [5 empty] | 0 | 1.174 | 98 | 1.3015 | 1.1619 | 0.34101 | 0.22727 | 0.93467 | 71.8145
2010-06-07 | 21:14 | 0 | 22.883 | 0 | 0 | 0 | 34.419 | 34.842 | 31.769 | 33.268 | 20.426 | 26.277 | 18.183 | 0 | 0 | 57.783 | 58.523 | 49.313 | 27.505 | 0 | 0 | 54.726 | 37.567 | [5 empty] | 0 | 1.151 | 99 | 1.3015 | 1.1619 | 0.34101 | 0.22727 | 0.93467 | 71.8145
2010-06-07 | 21:15 | 0 | 22.908 | 0 | 0 | 0 | 34.347 | 34.584 | 31.745 | 33.103 | 20.377 | 26.228 | 18.158 | 0 | 0 | 57.783 | 58.523 | 49.269 | 27.505 | 0 | 0 | 54.656 | 37.543 | [5 empty] | 0 | 1.244 | 100 | 1.3088 | 1.1689 | 0.34131 | 0.22727 | 0.94159 | 71.9437
2010-06-07 | 21:16 | 0 | 22.883 | 0 | 0 | 0 | 34.23 | 34.443 | 31.671 | 33.031 | 20.282 | 26.228 | 18.183 | 0 | 0 | 57.761 | 58.5 | 49.269 | 27.505 | 0 | 0 | 54.679 | 37.543 | [5 empty] | 0 | 1.199 | 101 | 1.3015 | 1.1619 | 0.34101 | 0.22727 | 0.93467 | 71.8145
2010-06-07 | 21:17 | 0 | 22.883 | 0 | 0 | 0 | 34.136 | 34.302 | 31.671 | 32.914 | 20.134 | 26.203 | 18.108 | 0 | 0 | 57.761 | 58.5 | 49.246 | 27.505 | 0 | 0 | 54.656 | 37.521 | [5 empty] | 0 | 1.222 | 102 | 1.3234 | 1.1827 | 0.3419 | 0.22727 | 0.95543 | 72.198
2010-06-07 | 21:18 | 0 | 22.908 | 0 | 0 | 0 | 34.043 | 34.16 | 31.649 | 32.845 | 20.084 | 26.228 | 18.133 | 0 | 0 | 57.738 | 58.477 | 49.29 | 27.481 | 0 | 0 | 54.632 | 37.521 | [5 empty] | 0 | 1.198 | 103 | 1.3161 | 1.1758 | 0.3416 | 0.22727 | 0.94851 | 72.0716
2010-06-07 | 21:19 | 0 | 22.883 | 0 | 0 | 0 | 33.948 | 34.067 | 31.575 | 32.728 | 20.232 | 26.203 | 18.108 | 0 | 0 | 57.738 | 58.477 | 49.313 | 27.481 | 0 | 0 | 54.656 | 37.497 | [5 empty] | 0 | 1.22 | 104 | 1.3234 | 1.1827 | 0.3419 | 0.22727 | 0.95543 | 72.198
2010-06-07 | 21:20 | 0 | 22.851 | 0 | 0 | 0 | 33.799 | 33.94 | 31.472 | 32.649 | 20.003 | 26.196 | 18.002 | 0 | 0 | 57.708 | 58.427 | 49.239 | 27.449 | 0 | 0 | 54.649 | 37.466 | [5 empty] | 0 | 1.15 | 105 | 1.3542 | 1.212 | 0.34315 | 0.22727 | 0.98477 | 72.719
2010-06-07 | 21:21 | 0 | 22.883 | 0 | 0 | 0 | 33.761 | 33.854 | 31.455 | 32.61 | 20.184 | 26.277 | 17.937 | 0 | 0 | 57.715 | 58.457 | 49.29 | 27.481 | 0 | 0 | 54.656 | 37.473 | [5 empty] | 0 | 1.151 | 106 | 1.3731 | 1.23 | 0.34392 | 0.22727 | 1.0028 | 73.0269
2010-06-07 | 21:22 | 0 | 22.883 | 0 | 0 | 0 | 33.668 | 33.737 | 31.431 | 32.468 | 20.084 | 26.203 | 17.959 | 0 | 0 | 57.715 | 58.457 | 49.29 | 27.481 | 0 | 0 | 54.679 | 37.473 | [5 empty] | 0 | 1.2 | 107 | 1.3667 | 1.2239 | 0.34366 | 0.22727 | 0.99668 | 72.9236
2010-06-07 | 21:23 | 0 | 22.883 | 0 | 0 | 0 | 33.572 | 33.689 | 31.384 | 32.468 | 19.985 | 26.277 | 17.911 | 0 | 0 | 57.672 | 58.5 | 49.29 | 27.505 | 0 | 0 | 54.679 | 37.497 | [5 empty] | 0 | 1.104 | 108 | 1.3807 | 1.2372 | 0.34422 | 0.22727 | 1.01 | 73.1477
2010-06-07 | 21:24 | 0 | 22.827 | 0 | 0 | 0 | 33.472 | 33.658 | 31.303 | 32.338 | 20.126 | 26.22 | 17.904 | 0 | 0 | 57.665 | 58.539 | 49.283 | 27.473 | 0 | 0 | 54.649 | 37.49 | [5 empty] | 0 | 1.134 | 109 | 1.3828 | 1.2392 | 0.34431 | 0.22727 | 1.0119 | 73.18
2010-06-07 | 21:25 | 0 | 22.851 | 0 | 0 | 0 | 33.306 | 34.505 | 31.208 | 32.338 | 20.345 | 26.171 | 17.927 | 0 | 0 | 57.642 | 58.447 | 49.192 | 27.473 | 0 | 0 | 54.602 | 37.418 | [5 empty] | 0 | 0.968 | 110 | 1.3761 | 1.2328 | 0.34403 | 0.22727 | 1.0055 | 73.0735
2010-06-07 | 21:26 | 0 | 22.876 | 0 | 0 | 0 | 33.237 | 34.88 | 31.183 | 32.242 | 20.73 | 26.196 | 18.052 | 0 | 0 | 57.619 | 58.427 | 49.239 | 27.449 | 0 | 0 | 54.581 | 37.394 | [5 empty] | 0 | 0.995 | 111 | 1.3397 | 1.1982 | 0.34256 | 0.22727 | 0.97093 | 72.4763
2010-06-07 | 21:27 | 0 | 22.851 | 0 | 0 | 0 | 33.118 | 34.998 | 31.085 | 32.122 | 20.37 | 26.149 | 17.952 | 0 | 0 | 57.619 | 58.381 | 49.239 | 27.449 | 0 | 0 | 54.558 | 37.394 | [5 empty] | 0 | 0.996 | 112 | 1.3688 | 1.2259 | 0.34374 | 0.22727 | 0.99861 | 72.9566
2010-06-07 | 21:28 | 0 | 22.883 | 0 | 0 | 0 | 33.127 | 34.888 | 31.095 | 32.081 | 20.377 | 26.228 | 18.06 | 0 | 0 | 57.649 | 58.411 | 49.246 | 27.481 | 0 | 0 | 54.632 | 37.404 | [5 empty] | 0 | 1.046 | 113 | 1.3373 | 1.196 | 0.34246 | 0.22727 | 0.96872 | 72.4369
2010-06-07 | 21:29 | 0 | 22.876 | 0 | 0 | 0 | 33 | 34.646 | 31.11 | 31.953 | 20.101 | 26.171 | 17.904 | 0 | 0 | 57.596 | 58.404 | 49.215 | 27.473 | 0 | 0 | 54.602 | 37.373 | [5 empty] | 0 | 1.047 | 114 | 1.3828 | 1.2392 | 0.34431 | 0.22727 | 1.0119 | 73.18
2010-06-07 | 21:30 | 0 | 22.876 | 0 | 0 | 0 | 32.931 | 34.529 | 31.038 | 31.904 | 20.101 | 26.171 | 18.002 | 0 | 0 | 57.596 | 58.381 | 49.192 | 27.449 | 0 | 0 | 54.602 | 37.349 | [5 empty] | 0 | 1.027 | 115 | 1.3542 | 1.212 | 0.34315 | 0.22727 | 0.98477 | 72.719
2010-06-07 | 21:31 | 0 | 22.851 | 0 | 0 | 0 | 32.838 | 34.388 | 31.038 | 31.808 | 20.174 | 26.125 | 17.927 | 0 | 0 | 57.573 | 58.381 | 49.192 | 27.449 | 0 | 0 | 54.581 | 37.325 | [5 empty] | 0 | 1.03 | 116 | 1.3761 | 1.2328 | 0.34403 | 0.22727 | 1.0055 | 73.0735
2010-06-07 | 21:32 | 0 | 22.851 | 0 | 0 | 0 | 32.718 | 34.294 | 30.965 | 31.713 | 20.199 | 26.076 | 18.002 | 0 | 0 | 57.551 | 58.404 | 49.169 | 27.449 | 0 | 0 | 54.602 | 37.325 | [5 empty] | 0 | 1.005 | 117 | 1.3542 | 1.212 | 0.34315 | 0.22727 | 0.98477 | 72.719
2010-06-07 | 21:33 | 0 | 22.827 | 0 | 0 | 0 | 32.673 | 34.153 | 30.965 | 31.639 | 20.151 | 26.051 | 17.977 | 0 | 0 | 57.573 | 58.358 | 49.215 | 27.424 | 0 | 0 | 54.581 | 37.349 | [5 empty] | 0 | 1.034 | 118 | 1.3615 | 1.219 | 0.34344 | 0.22727 | 0.99169 | 72.8384
2010-06-07 | 21:34 | 0 | 22.864 | 0 | 0 | 0 | 32.591 | 34.072 | 30.931 | 31.556 | 20.262 | 26.017 | 17.891 | 0 | 0 | 57.61 | 58.372 | 49.227 | 27.461 | 0 | 0 | 54.616 | 37.409 | [5 empty] | 0 | 1.035 | 119 | 1.3865 | 1.2428 | 0.34446 | 0.22727 | 1.0155 | 73.2397
2010-06-07 | 21:35 | 0 | 22.834 | 0 | 0 | 0 | 32.49 | 33.948 | 30.852 | 31.502 | 20.008 | 25.987 | 17.861 | 0 | 0 | 57.537 | 58.345 | 49.199 | 27.407 | 0 | 0 | 54.588 | 37.332 | [5 empty] | 0 | 0.988 | 120 | 1.3953 | 1.2511 | 0.34481 | 0.22727 | 1.0238 | 73.3763
2010-06-07 | 21:36 | 0 | 22.859 | 0 | 0 | 0 | 32.394 | 33.83 | 30.852 | 31.382 | 19.837 | 25.938 | 17.811 | 0 | 0 | 57.537 | 58.345 | 49.199 | 27.432 | 0 | 0 | 54.588 | 37.308 | [5 empty] | 0 | 1.012 | 121 | 1.4098 | 1.2649 | 0.3454 | 0.22727 | 1.0376 | 73.6002
2010-06-07 | 21:37 | 0 | 22.91 | 0 | 0 | 0 | 32.375 | 34 | 30.882 | 31.411 | 19.719 | 25.968 | 17.816 | 0 | 0 | 57.564 | 58.372 | 49.206 | 27.461 | 0 | 0 | 54.593 | 37.313 | [5 empty] | 0 | 0.964 | 122 | 1.4084 | 1.2635 | 0.34534 | 0.22727 | 1.0363 | 73.578
2010-06-07 | 21:38 | 0 | 22.859 | 0 | 0 | 0 | 32.201 | 34.629 | 30.732 | 31.311 | 19.417 | 25.889 | 17.861 | 0 | 0 | 57.537 | 58.368 | 49.199 | 27.385 | 0 | 0 | 54.52 | 37.308 | [5 empty] | 0 | 0.89 | 123 | 1.3953 | 1.2511 | 0.34481 | 0.22727 | 1.0238 | 73.3763
2010-06-07 | 21:39 | 0 | 22.888 | 0 | 0 | 0 | 32.159 | 34.988 | 30.712 | 31.34 | 19.644 | 25.968 | 17.841 | 0 | 0 | 57.542 | 58.349 | 49.206 | 27.437 | 0 | 0 | 54.525 | 37.313 | [5 empty] | 0 | 0.819 | 124 | 1.4011 | 1.2566 | 0.34505 | 0.22727 | 1.0293 | 73.4664
2010-06-07 | 21:40 | 0 | 22.859 | 0 | 0 | 0 | 32.056 | 35.053 | 30.661 | 31.191 | 19.737 | 25.889 | 17.738 | 0 | 0 | 57.514 | 58.322 | 49.155 | 27.407 | 0 | 0 | 54.541 | 37.284 | [5 empty] | 0 | 0.865 | 125 | 1.4311 | 1.2851 | 0.34626 | 0.22727 | 1.0578 | 73.9189
2010-06-07 | 21:41 | 0 | 22.859 | 0 | 0 | 0 | 32.009 | 34.912 | 30.661 | 31.092 | 19.787 | 25.867 | 17.761 | 0 | 0 | 57.491 | 58.345 | 49.131 | 27.407 | 0 | 0 | 54.588 | 37.284 | [5 empty] | 0 | 0.917 | 126 | 1.4244 | 1.2788 | 0.34599 | 0.22727 | 1.0515 | 73.8195
2010-06-07 | 21:42 | 0 | 22.859 | 0 | 0 | 0 | 31.936 | 34.725 | 30.661 | 31.046 | 20.033 | 25.867 | 17.861 | 0 | 0 | 57.491 | 58.299 | 49.155 | 27.407 | 0 | 0 | 54.565 | 37.308 | [5 empty] | 0 | 0.89 | 127 | 1.3953 | 1.2511 | 0.34481 | 0.22727 | 1.0238 | 73.3763
2010-06-07 | 21:43 | 0 | 22.859 | 0 | 0 | 0 | 31.889 | 34.512 | 30.636 | 30.997 | 19.935 | 25.867 | 17.836 | 0 | 0 | 57.491 | 58.345 | 49.155 | 27.407 | 0 | 0 | 54.565 | 37.308 | [5 empty] | 0 | 0.892 | 128 | 1.4026 | 1.258 | 0.34511 | 0.22727 | 1.0307 | 73.4888
2010-06-07 | 21:44 | 0 | 22.859 | 0 | 0 | 0 | 31.769 | 34.464 | 30.563 | 30.926 | 19.96 | 25.867 | 17.836 | 0 | 0 | 57.448 | 58.322 | 49.178 | 27.407 | 0 | 0 | 54.541 | 37.308 | [5 empty] | 0 | 0.843 | 129 | 1.4026 | 1.258 | 0.34511 | 0.22727 | 1.0307 | 73.4888
2010-06-07 | 21:45 | 0 | 22.859 | 0 | 0 | 0 | 31.72 | 34.325 | 30.538 | 30.828 | 20.058 | 25.818 | 17.786 | 0 | 0 | 57.491 | 58.322 | 49.178 | 27.407 | 0 | 0 | 54.497 | 37.263 | [5 empty] | 0 | 0.892 | 130 | 1.4171 | 1.2718 | 0.3457 | 0.22727 | 1.0446 | 73.7104
2010-06-07 | 21:46 | 0 | 22.834 | 0 | 0 | 0 | 31.671 | 34.16 | 30.538 | 30.806 | 20.008 | 25.818 | 17.761 | 0 | 0 | 57.471 | 58.299 | 49.178 | 27.407 | 0 | 0 | 54.497 | 37.284 | [5 empty] | 0 | 0.865 | 131 | 1.4244 | 1.2788 | 0.34599 | 0.22727 | 1.0515 | 73.8195
2010-06-07 | 21:47 | 0 | 22.859 | 0 | 0 | 0 | 31.625 | 34.019 | 30.516 | 30.757 | 20.058 | 25.818 | 17.713 | 0 | 0 | 57.491 | 58.345 | 49.178 | 27.407 | 0 | 0 | 54.52 | 37.308 | [5 empty] | 0 | 0.868 | 132 | 1.4384 | 1.292 | 0.34656 | 0.22727 | 1.0648 | 74.0258
2010-06-07 | 21:48 | 0 | 22.859 | 0 | 0 | 0 | 31.502 | 34.019 | 30.492 | 30.661 | 20.084 | 25.769 | 17.738 | 0 | 0 | 57.471 | 58.276 | 49.178 | 27.407 | 0 | 0 | 54.474 | 37.263 | [5 empty] | 0 | 0.841 | 133 | 1.4311 | 1.2851 | 0.34626 | 0.22727 | 1.0578 | 73.9189
2010-06-07 | 21:49 | 0 | 22.834 | 0 | 0 | 0 | 31.455 | 33.926 | 30.418 | 30.636 | 20.156 | 25.818 | 17.688 | 0 | 0 | 57.425 | 58.299 | 49.155 | 27.407 | 0 | 0 | 54.541 | 37.215 | [5 empty] | 0 | 0.819 | 134 | 1.4457 | 1.299 | 0.34685 | 0.22727 | 1.0717 | 74.1317
2010-06-07 | 21:50 | 0 | 22.827 | 0 | 0 | 0 | 31.35 | 33.94 | 30.411 | 30.531 | 20.124 | 25.737 | 17.605 | 0 | 0 | 57.441 | 58.247 | 49.101 | 27.353 | 0 | 0 | 54.49 | 37.232 | [5 empty] | 0 | 0.819 | 135 | 1.4698 | 1.3219 | 0.34783 | 0.22727 | 1.0947 | 74.4758
2010-06-07 | 21:51 | 0 | 22.849 | 0 | 0 | 0 | 31.279 | 34.574 | 30.34 | 30.555 | 20.051 | 25.786 | 17.655 | 0 | 0 | 57.418 | 58.247 | 49.124 | 27.4 | 0 | 0 | 54.511 | 37.184 | [5 empty] | 0 | 0.724 | 136 | 1.4553 | 1.3081 | 0.34724 | 0.22727 | 1.0808 | 74.2699
2010-06-07 | 21:52 | 0 | 22.859 | 0 | 0 | 0 | 31.237 | 34.935 | 30.347 | 30.516 | 19.885 | 25.794 | 17.688 | 0 | 0 | 57.448 | 58.256 | 49.155 | 27.456 | 0 | 0 | 54.52 | 37.215 | [5 empty] | 0 | 0.721 | 137 | 1.4457 | 1.299 | 0.34685 | 0.22727 | 1.0717 | 74.1317
2010-06-07 | 21:53 | 0 | 22.849 | 0 | 0 | 0 | 31.134 | 35.045 | 30.315 | 30.435 | 19.928 | 25.737 | 17.705 | 0 | 0 | 57.418 | 58.226 | 49.148 | 27.375 | 0 | 0 | 54.49 | 37.16 | [5 empty] | 0 | 0.699 | 138 | 1.4407 | 1.2943 | 0.34665 | 0.22727 | 1.067 | 74.0599
2010-06-07 | 21:54 | 0 | 22.832 | 0 | 0 | 0 | 31.092 | 34.909 | 30.273 | 30.394 | 20.031 | 25.745 | 17.635 | 0 | 0 | 57.402 | 58.276 | 49.152 | 27.405 | 0 | 0 | 54.495 | 37.189 | [5 empty] | 0 | 0.698 | 139 | 1.4611 | 1.3136 | 0.34748 | 0.22727 | 1.0864 | 74.3528
2010-06-07 | 21:55 | 0 | 22.878 | 0 | 0 | 0 | 31.068 | 34.723 | 30.32 | 30.296 | 19.882 | 25.745 | 17.635 | 0 | 0 | 57.425 | 58.254 | 49.152 | 27.405 | 0 | 0 | 54.495 | 37.213 | [5 empty] | 0 | 0.772 | 140 | 1.4611 | 1.3136 | 0.34748 | 0.22727 | 1.0864 | 74.3528
2010-06-07 | 21:56 | 0 | 22.856 | 0 | 0 | 0 | 31.019 | 34.605 | 30.273 | 30.273 | 20.081 | 25.791 | 17.487 | 0 | 0 | 57.425 | 58.276 | 49.129 | 27.429 | 0 | 0 | 54.541 | 37.237 | [5 empty] | 0 | 0.746 | 141 | 1.5042 | 1.3546 | 0.34923 | 0.22727 | 1.1273 | 74.9459
2010-06-07 | 21:57 | 0 | 22.878 | 0 | 0 | 0 | 30.948 | 34.464 | 30.296 | 30.224 | 20.031 | 25.767 | 17.487 | 0 | 0 | 57.402 | 58.231 | 49.129 | 27.429 | 0 | 0 | 54.474 | 37.237 | [5 empty] | 0 | 0.724 | 142 | 1.5042 | 1.3546 | 0.34923 | 0.22727 | 1.1273 | 74.9459
2010-06-07 | 21:58 | 0 | 22.846 | 0 | 0 | 0 | 30.842 | 34.292 | 30.217 | 30.072 | 20.048 | 25.688 | 17.479 | 0 | 0 | 57.373 | 58.224 | 49.122 | 27.373 | 0 | 0 | 54.42 | 37.182 | [5 empty] | 0 | 0.77 | 143 | 1.5065 | 1.3568 | 0.34932 | 0.22727 | 1.1295 | 74.977
2010-06-07 | 21:59 | 0 | 22.832 | 0 | 0 | 0 | 30.828 | 34.206 | 30.2 | 30.055 | 19.98 | 25.72 | 17.487 | 0 | 0 | 57.402 | 58.21 | 49.152 | 27.383 | 0 | 0 | 54.427 | 37.143 | [5 empty] | 0 | 0.773 | 144 | 1.5042 | 1.3546 | 0.34923 | 0.22727 | 1.1273 | 74.9459
2010-06-07 | 22:00 | 0 | 22.856 | 0 | 0 | 0 | 30.779 | 34.134 | 30.249 | 30.031 | 20.081 | 25.72 | 17.487 | 0 | 0 | 57.379 | 58.254 | 49.108 | 27.405 | 0 | 0 | 54.474 | 37.167 | [5 empty] | 0 | 0.748 | 145 | 1.5042 | 1.3546 | 0.34923 | 0.22727 | 1.1273 | 74.9459
2010-06-07 | 22:01 | 0 | 22.878 | 0 | 0 | 0 | 30.73 | 33.969 | 30.175 | 30.006 | 20.229 | 25.72 | 17.562 | 0 | 0 | 57.425 | 58.345 | 49.199 | 27.454 | 0 | 0 | 54.45 | 37.167 | [5 empty] | 0 | 0.724 | 146 | 1.4823 | 1.3338 | 0.34834 | 0.22727 | 1.1066 | 74.6496
2010-06-07 | 22:02 | 0 | 22.903 | 0 | 0 | 0 | 30.658 | 33.948 | 30.151 | 29.984 | 20.006 | 25.671 | 17.537 | 0 | 0 | 57.402 | 58.254 | 49.152 | 27.405 | 0 | 0 | 54.45 | 37.143 | [5 empty] | 0 | 0.674 | 147 | 1.4896 | 1.3408 | 0.34864 | 0.22727 | 1.1135 | 74.7494
2010-06-07 | 22:03 | 0 | 22.878 | 0 | 0 | 0 | 30.585 | 34.086 | 30.129 | 29.935 | 20.031 | 25.72 | 17.758 | 0 | 0 | 57.379 | 58.231 | 49.129 | 27.429 | 0 | 0 | 54.427 | 37.143 | [5 empty] | 0 | 0.65 | 148 | 1.4253 | 1.2796 | 0.34603 | 0.22727 | 1.0523 | 73.8325
2010-06-07 | 22:04 | 0 | 22.824 | 0 | 0 | 0 | 30.482 | 34.574 | 30.048 | 29.854 | 20.222 | 25.664 | 17.577 | 0 | 0 | 57.373 | 58.201 | 49.122 | 27.397 | 0 | 0 | 54.373 | 37.136 | [5 empty] | 0 | 0.628 | 149 | 1.478 | 1.3297 | 0.34816 | 0.22727 | 1.1024 | 74.5893
2010-06-07 | 22:05 | 0 | 22.824 | 0 | 0 | 0 | 30.408 | 34.902 | 30.023 | 29.832 | 20.197 | 25.664 | 17.529 | 0 | 0 | 57.327 | 58.18 | 49.077 | 27.373 | 0 | 0 | 54.35 | 37.112 | [5 empty] | 0 | 0.576 | 150 | 1.492 | 1.343 | 0.34873 | 0.22727 | 1.1157 | 74.7811
2010-06-07 | 22:06 | 0 | 22.824 | 0 | 0 | 0 | 30.362 | 34.995 | 29.974 | 29.759 | 20.51 | 25.664 | 17.602 | 0 | 0 | 57.327 | 58.18 | 49.054 | 27.373 | 0 | 0 | 54.373 | 37.088 | [5 empty] | 0 | 0.603 | 151 | 1.4707 | 1.3228 | 0.34787 | 0.22727 | 1.0955 | 74.488
2010-06-07 | 22:07 | 0 | 22.8 | 0 | 0 | 0 | 30.288 | 34.833 | 29.974 | 29.71 | 20.51 | 25.664 | 17.7 | 0 | 0 | 57.327 | 58.158 | 49.077 | 27.397 | 0 | 0 | 54.397 | 37.064 | [5 empty] | 0 | 0.578 | 152 | 1.4422 | 1.2956 | 0.34671 | 0.22727 | 1.0684 | 74.0811
2010-06-07 | 22:08 | 0 | 22.824 | 0 | 0 | 0 | 30.242 | 34.691 | 29.999 | 29.663 | 20.244 | 25.664 | 17.751 | 0 | 0 | 57.304 | 58.158 | 49.054 | 27.373 | 0 | 0 | 54.373 | 37.064 | [5 empty] | 0 | 0.579 | 153 | 1.4273 | 1.2815 | 0.34611 | 0.22727 | 1.0543 | 73.8628
2010-06-07 | 22:09 | 0 | 22.846 | 0 | 0 | 0 | 30.217 | 34.502 | 29.999 | 29.589 | 20.389 | 25.639 | 17.725 | 0 | 0 | 57.304 | 58.158 | 49.031 | 27.373 | 0 | 0 | 54.373 | 37.064 | [5 empty] | 0 | 0.628 | 154 | 1.4349 | 1.2887 | 0.34642 | 0.22727 | 1.0614 | 73.9746
2010-06-07 | 22:10 | 0 | 22.824 | 0 | 0 | 0 | 30.193 | 34.409 | 29.952 | 29.589 | 20.414 | 25.664 | 17.751 | 0 | 0 | 57.327 | 58.135 | 49.077 | 27.373 | 0 | 0 | 54.397 | 37.064 | [5 empty] | 0 | 0.604 | 155 | 1.4273 | 1.2815 | 0.34611 | 0.22727 | 1.0543 | 73.8628
2010-06-07 | 22:11 | 0 | 22.846 | 0 | 0 | 0 | 30.097 | 34.292 | 29.928 | 29.469 | 20.654 | 25.59 | 17.751 | 0 | 0 | 57.327 | 58.135 | 49.077 | 27.397 | 0 | 0 | 54.397 | 37.04 | [5 empty] | 0 | 0.628 | 156 | 1.4273 | 1.2815 | 0.34611 | 0.22727 | 1.0543 | 73.8628
2010-06-07 | 22:12 | 0 | 22.824 | 0 | 0 | 0 | 30.072 | 34.175 | 29.974 | 29.469 | 20.51 | 25.639 | 17.826 | 0 | 0 | 57.304 | 58.135 | 49.031 | 27.373 | 0 | 0 | 54.42 | 37.064 | [5 empty] | 0 | 0.603 | 157 | 1.4055 | 1.2608 | 0.34523 | 0.22727 | 1.0335 | 73.5335
2010-06-07 | 22:13 | 0 | 22.824 | 0 | 0 | 0 | 30.023 | 34.103 | 29.928 | 29.398 | 20.414 | 25.59 | 17.725 | 0 | 0 | 57.327 | 58.135 | 49.077 | 27.373 | 0 | 0 | 54.42 | 37.088 | [5 empty] | 0 | 0.625 | 158 | 1.4349 | 1.2887 | 0.34642 | 0.22727 | 1.0614 | 73.9746
2010-06-07 | 22:14 | 0 | 22.712 | 0 | 0 | 0 | 29.886 | 33.876 | 29.862 | 29.285 | 20.424 | 25.526 | 17.66 | 0 | 0 | 57.22 | 58.028 | 48.944 | 27.309 | 0 | 0 | 54.331 | 37.024 | [5 empty] | 0 | 0.601 | 159 | 1.4538 | 1.3067 | 0.34718 | 0.22727 | 1.0794 | 74.2491
2010-06-07 | 22:15 | 0 | 22.788 | 0 | 0 | 0 | 29.891 | 33.857 | 29.891 | 29.315 | 20.524 | 25.605 | 17.74 | 0 | 0 | 57.247 | 58.076 | 49.019 | 27.363 | 0 | 0 | 54.406 | 37.028 | [5 empty] | 0 | 0.576 | 160 | 1.4305 | 1.2846 | 0.34624 | 0.22727 | 1.0573 | 73.9103
2010-06-07 | 22:16 | 0 | 22.788 | 0 | 0 | 0 | 29.82 | 33.928 | 29.82 | 29.217 | 20.26 | 25.531 | 17.617 | 0 | 0 | 57.27 | 58.076 | 49.04 | 27.338 | 0 | 0 | 54.406 | 37.005 | [5 empty] | 0 | 0.603 | 161 | 1.4663 | 1.3186 | 0.34769 | 0.22727 | 1.0913 | 74.4268
2010-06-07 | 22:17 | 0 | 22.736 | 0 | 0 | 0 | 29.717 | 34.486 | 29.766 | 29.212 | 20.179 | 25.551 | 17.587 | 0 | 0 | 57.22 | 58.028 | 48.968 | 27.309 | 0 | 0 | 54.355 | 36.976 | [5 empty] | 0 | 0.505 | 162 | 1.4751 | 1.3269 | 0.34805 | 0.22727 | 1.0996 | 74.5489
2010-06-07 | 22:18 | 0 | 22.783 | 0 | 0 | 0 | 29.67 | 34.72 | 29.717 | 29.187 | 20.279 | 25.526 | 17.587 | 0 | 0 | 57.22 | 58.048 | 49.012 | 27.309 | 0 | 0 | 54.331 | 37 | [5 empty] | 0 | 0.483 | 163 | 1.4751 | 1.3269 | 0.34805 | 0.22727 | 1.0996 | 74.5489
2010-06-07 | 22:19 | 0 | 22.758 | 0 | 0 | 0 | 29.621 | 34.792 | 29.695 | 29.141 | 20.326 | 25.502 | 17.537 | 0 | 0 | 57.174 | 58.005 | 48.944 | 27.284 | 0 | 0 | 54.287 | 37 | [5 empty] | 0 | 0.48 | 164 | 1.4896 | 1.3408 | 0.34864 | 0.22727 | 1.1135 | 74.7494
2010-06-07 | 22:20 | 0 | 22.736 | 0 | 0 | 0 | 29.575 | 34.651 | 29.695 | 29.067 | 20.375 | 25.502 | 17.587 | 0 | 0 | 57.154 | 58.028 | 48.921 | 27.309 | 0 | 0 | 54.264 | 36.954 | [5 empty] | 0 | 0.508 | 165 | 1.4751 | 1.3269 | 0.34805 | 0.22727 | 1.0996 | 74.5489
2010-06-07 | 22:21 | 0 | 22.736 | 0 | 0 | 0 | 29.55 | 34.486 | 29.695 | 29.043 | 20.301 | 25.502 | 17.562 | 0 | 0 | 57.197 | 57.982 | 48.944 | 27.309 | 0 | 0 | 54.287 | 36.954 | [5 empty] | 0 | 0.507 | 166 | 1.4823 | 1.3338 | 0.34834 | 0.22727 | 1.1066 | 74.6496
2010-06-07 | 22:22 | 0 | 22.736 | 0 | 0 | 0 | 29.477 | 34.369 | 29.67 | 29.02 | 20.204 | 25.477 | 17.562 | 0 | 0 | 57.174 | 57.982 | 48.968 | 27.284 | 0 | 0 | 54.264 | 36.954 | [5 empty] | 0 | 0.457 | 167 | 1.4823 | 1.3338 | 0.34834 | 0.22727 | 1.1066 | 74.6496
2010-06-07 | 22:23 | 0 | 22.758 | 0 | 0 | 0 | 29.452 | 34.251 | 29.67 | 28.996 | 20.154 | 25.455 | 17.537 | 0 | 0 | 57.174 | 57.982 | 48.968 | 27.309 | 0 | 0 | 54.287 | 37 | [5 empty] | 0 | 0.456 | 168 | 1.4896 | 1.3408 | 0.34864 | 0.22727 | 1.1135 | 74.7494
2010-06-07 | 22:24 | 0 | 22.724 | 0 | 0 | 0 | 29.371 | 34.053 | 29.611 | 28.864 | 20.267 | 25.421 | 17.502 | 0 | 0 | 57.142 | 57.95 | 48.935 | 27.275 | 0 | 0 | 54.231 | 36.966 | [5 empty] | 0 | 0.507 | 169 | 1.4998 | 1.3504 | 0.34905 | 0.22727 | 1.1232 | 74.8874
2010-06-07 | 22:25 | 0 | 22.724 | 0 | 0 | 0 | 29.347 | 33.983 | 29.611 | 28.842 | 20.485 | 25.443 | 17.552 | 0 | 0 | 57.122 | 57.927 | 48.912 | 27.25 | 0 | 0 | 54.231 | 36.942 | [5 empty] | 0 | 0.505 | 170 | 1.4853 | 1.3366 | 0.34846 | 0.22727 | 1.1093 | 74.6896
2010-06-07 | 22:26 | 0 | 22.736 | 0 | 0 | 0 | 29.332 | 33.9 | 29.67 | 28.827 | 20.375 | 25.477 | 17.512 | 0 | 0 | 57.154 | 57.982 | 48.921 | 27.309 | 0 | 0 | 54.264 | 36.954 | [5 empty] | 0 | 0.505 | 171 | 1.4969 | 1.3477 | 0.34893 | 0.22727 | 1.1204 | 74.8481
2010-06-07 | 22:27 | 0 | 22.702 | 0 | 0 | 0 | 29.251 | 33.794 | 29.587 | 28.792 | 20.485 | 25.468 | 17.477 | 0 | 0 | 57.076 | 57.95 | 48.912 | 27.275 | 0 | 0 | 54.231 | 36.897 | [5 empty] | 0 | 0.459 | 172 | 1.5071 | 1.3574 | 0.34934 | 0.22727 | 1.1301 | 74.9848
2010-06-07 | 22:28 | 0 | 22.736 | 0 | 0 | 0 | 29.261 | 33.735 | 29.646 | 28.802 | 20.375 | 25.455 | 17.587 | 0 | 0 | 57.131 | 57.959 | 48.921 | 27.284 | 0 | 0 | 54.31 | 36.93 | [5 empty] | 0 | 0.459 | 173 | 1.4751 | 1.3269 | 0.34805 | 0.22727 | 1.0996 | 74.5489
2010-06-07 | 22:29 | 0 | 22.702 | 0 | 0 | 0 | 29.177 | 33.818 | 29.611 | 28.697 | 20.365 | 25.443 | 17.429 | 0 | 0 | 57.122 | 57.95 | 48.888 | 27.25 | 0 | 0 | 54.278 | 36.921 | [5 empty] | 0 | 0.48 | 174 | 1.5211 | 1.3707 | 0.34991 | 0.22727 | 1.1434 | 75.1692
2010-06-07 | 22:30 | 0 | 22.773 | 0 | 0 | 0 | 29.177 | 34.476 | 29.66 | 28.842 | 20.412 | 25.517 | 17.625 | 0 | 0 | 57.233 | 58.039 | 49.003 | 27.37 | 0 | 0 | 54.415 | 37.038 | [5 empty] | 0 | 0.335 | 175 | 1.464 | 1.3164 | 0.3476 | 0.22727 | 1.0891 | 74.3939
2010-06-07 | 22:31 | 0 | 22.724 | 0 | 0 | 0 | 29.057 | 34.641 | 29.467 | 28.648 | 20.532 | 25.443 | 17.625 | 0 | 0 | 57.122 | 57.927 | 48.912 | 27.299 | 0 | 0 | 54.299 | 36.897 | [5 empty] | 0 | 0.409 | 176 | 1.464 | 1.3164 | 0.3476 | 0.22727 | 1.0891 | 74.3939
2010-06-07 | 22:32 | 0 | 22.677 | 0 | 0 | 0 | 29.008 | 34.711 | 29.418 | 28.672 | 20.461 | 25.443 | 17.625 | 0 | 0 | 57.099 | 57.904 | 48.888 | 27.275 | 0 | 0 | 54.254 | 36.849 | [5 empty] | 0 | 0.336 | 177 | 1.464 | 1.3164 | 0.3476 | 0.22727 | 1.0891 | 74.3939
2010-06-07 | 22:33 | 0 | 22.702 | 0 | 0 | 0 | 28.986 | 34.569 | 29.442 | 28.623 | 20.34 | 25.396 | 17.65 | 0 | 0 | 57.099 | 57.904 | 48.888 | 27.275 | 0 | 0 | 54.254 | 36.849 | [5 empty] | 0 | 0.363 | 178 | 1.4567 | 1.3095 | 0.3473 | 0.22727 | 1.0822 | 74.2907
2010-06-07 | 22:34 | 0 | 22.716 | 0 | 0 | 0 | 28.952 | 34.421 | 29.457 | 28.591 | 20.62 | 25.458 | 17.592 | 0 | 0 | 57.067 | 57.941 | 48.902 | 27.265 | 0 | 0 | 54.292 | 36.863 | [5 empty] | 0 | 0.361 | 179 | 1.4736 | 1.3255 | 0.34799 | 0.22727 | 1.0983 | 74.5287
2010-06-07 | 22:35 | 0 | 22.687 | 0 | 0 | 0 | 28.922 | 34.251 | 29.477 | 28.488 | 20.375 | 25.428 | 17.487 | 0 | 0 | 57.062 | 57.891 | 48.828 | 27.26 | 0 | 0 | 54.24 | 36.835 | [5 empty] | 0 | 0.434 | 180 | 1.5042 | 1.3546 | 0.34923 | 0.22727 | 1.1273 | 74.9459
2010-06-07 | 22:36 | 0 | 22.692 | 0 | 0 | 0 | 28.903 | 34.139 | 29.432 | 28.518 | 20.404 | 25.458 | 17.419 | 0 | 0 | 57.067 | 57.941 | 48.902 | 27.289 | 0 | 0 | 54.268 | 36.863 | [5 empty] | 0 | 0.385 | 181 | 1.524 | 1.3734 | 0.35003 | 0.22727 | 1.1461 | 75.2072
2010-06-07 | 22:37 | 0 | 22.662 | 0 | 0 | 0 | 28.827 | 34.038 | 29.452 | 28.417 | 20.35 | 25.406 | 17.512 | 0 | 0 | 57.062 | 57.891 | 48.828 | 27.235 | 0 | 0 | 54.264 | 36.835 | [5 empty] | 0 | 0.41 | 182 | 1.4969 | 1.3477 | 0.34893 | 0.22727 | 1.1204 | 74.8481
2010-06-07 | 22:38 | 0 | 22.687 | 0 | 0 | 0 | 28.778 | 33.921 | 29.428 | 28.417 | 20.35 | 25.453 | 17.414 | 0 | 0 | 57.039 | 57.891 | 48.851 | 27.235 | 0 | 0 | 54.217 | 36.835 | [5 empty] | 0 | 0.361 | 183 | 1.5254 | 1.3748 | 0.35009 | 0.22727 | 1.1475 | 75.2261
2010-06-07 | 22:39 | 0 | 22.716 | 0 | 0 | 0 | 28.783 | 33.809 | 29.481 | 28.373 | 20.26 | 25.458 | 17.419 | 0 | 0 | 57.09 | 57.898 | 48.902 | 27.265 | 0 | 0 | 54.222 | 36.863 | [5 empty] | 0 | 0.41 | 184 | 1.524 | 1.3734 | 0.35003 | 0.22727 | 1.1461 | 75.2072
2010-06-07 | 22:40 | 0 | 22.687 | 0 | 0 | 0 | 28.729 | 33.711 | 29.452 | 28.344 | 20.031 | 25.477 | 17.363 | 0 | 0 | 57.039 | 57.87 | 48.828 | 27.235 | 0 | 0 | 54.217 | 36.835 | [5 empty] | 0 | 0.385 | 185 | 1.5403 | 1.3889 | 0.35069 | 0.22727 | 1.1616 | 75.4173
2010-06-07 | 22:41 | 0 | 22.734 | 0 | 0 | 0 | 28.729 | 33.663 | 29.501 | 28.319 | 20.204 | 25.526 | 17.389 | 0 | 0 | 57.085 | 57.87 | 48.851 | 27.309 | 0 | 0 | 54.24 | 36.859 | [5 empty] | 0 | 0.41 | 186 | 1.5327 | 1.3817 | 0.35038 | 0.22727 | 1.1545 | 75.3203
2010-06-07 | 22:42 | 0 | 22.788 | 0 | 0 | 0 | 28.712 | 33.833 | 29.481 | 28.324 | 20.426 | 25.602 | 17.343 | 0 | 0 | 57.135 | 57.941 | 48.926 | 27.338 | 0 | 0 | 54.292 | 36.911 | [5 empty] | 0 | 0.388 | 187 | 1.5461 | 1.3945 | 0.35093 | 0.22727 | 1.1672 | 75.4913
2010-06-07 | 22:43 | 0 | 22.709 | 0 | 0 | 0 | 28.584 | 34.321 | 29.332 | 28.344 | 20.056 | 25.647 | 17.313 | 0 | 0 | 57.039 | 57.891 | 48.898 | 27.26 | 0 | 0 | 54.24 | 36.835 | [5 empty] | 0 | 0.24 | 188 | 1.5549 | 1.4028 | 0.35128 | 0.22727 | 1.1755 | 75.6012
2010-06-07 | 22:44 | 0 | 22.709 | 0 | 0 | 0 | 28.537 | 34.531 | 29.258 | 28.273 | 20.006 | 25.647 | 17.414 | 0 | 0 | 57.062 | 57.847 | 48.851 | 27.26 | 0 | 0 | 54.17 | 36.835 | [5 empty] | 0 | 0.264 | 189 | 1.5254 | 1.3748 | 0.35009 | 0.22727 | 1.1475 | 75.2261
2010-06-07 | 22:45 | 0 | 22.687 | 0 | 0 | 0 | 28.488 | 34.651 | 29.236 | 28.295 | 19.98 | 25.647 | 17.19 | 0 | 0 | 57.017 | 57.87 | 48.851 | 27.26 | 0 | 0 | 54.17 | 36.835 | [5 empty] | 0 | 0.193 | 190 | 1.5907 | 1.4368 | 0.35273 | 0.22727 | 1.2095 | 76.0393
2010-06-07 | 22:46 | 0 | 22.734 | 0 | 0 | 0 | 28.488 | 34.462 | 29.283 | 28.199 | 19.908 | 25.647 | 17.165 | 0 | 0 | 57.039 | 57.824 | 48.851 | 27.235 | 0 | 0 | 54.126 | 36.835 | [5 empty] | 0 | 0.289 | 191 | 1.598 | 1.4437 | 0.35303 | 0.22727 | 1.2165 | 76.1259
2010-06-07 | 22:47 | 0 | 22.709 | 0 | 0 | 0 | 28.464 | 34.345 | 29.258 | 28.199 | 19.908 | 25.696 | 17.117 | 0 | 0 | 57.017 | 57.824 | 48.828 | 27.235 | 0 | 0 | 54.147 | 36.811 | [5 empty] | 0 | 0.265 | 192 | 1.6119 | 1.457 | 0.35359 | 0.22727 | 1.2297 | 76.29
2010-06-07 | 22:48 | 0 | 22.677 | 0 | 0 | 0 | 28.407 | 34.22 | 29.276 | 28.167 | 19.875 | 25.639 | 16.984 | 0 | 0 | 56.987 | 57.818 | 48.753 | 27.228 | 0 | 0 | 54.117 | 36.78 | [5 empty] | 0 | 0.24 | 193 | 1.6507 | 1.4938 | 0.35516 | 0.22727 | 1.2666 | 76.7303
2010-06-07 | 22:49 | 0 | 22.677 | 0 | 0 | 0 | 28.385 | 34.079 | 29.251 | 28.096 | 19.727 | 25.686 | 16.984 | 0 | 0 | 56.987 | 57.795 | 48.797 | 27.228 | 0 | 0 | 54.096 | 36.804 | [5 empty] | 0 | 0.289 | 194 | 1.6507 | 1.4938 | 0.35516 | 0.22727 | 1.2666 | 76.7303
2010-06-07 | 22:50 | 0 | 22.734 | 0 | 0 | 0 | 28.393 | 33.993 | 29.332 | 28.079 | 19.832 | 25.742 | 16.994 | 0 | 0 | 57.017 | 57.847 | 48.828 | 27.26 | 0 | 0 | 54.103 | 36.835 | [5 empty] | 0 | 0.314 | 195 | 1.6477 | 1.4911 | 0.35504 | 0.22727 | 1.2638 | 76.6979
2010-06-07 | 22:51 | 0 | 22.758 | 0 | 0 | 0 | 28.393 | 33.897 | 29.283 | 28.079 | 19.586 | 25.742 | 16.944 | 0 | 0 | 57.017 | 57.824 | 48.828 | 27.26 | 0 | 0 | 54.056 | 36.859 | [5 empty] | 0 | 0.314 | 196 | 1.6623 | 1.5049 | 0.35563 | 0.22727 | 1.2776 | 76.8587
2010-06-07 | 22:52 | 0 | 22.702 | 0 | 0 | 0 | 28.287 | 33.773 | 29.251 | 27.951 | 19.553 | 25.71 | 17.034 | 0 | 0 | 56.964 | 57.818 | 48.797 | 27.228 | 0 | 0 | 54.072 | 36.851 | [5 empty] | 0 | 0.336 | 197 | 1.6361 | 1.48 | 0.35457 | 0.22727 | 1.2527 | 76.5672
2010-06-07 | 22:53 | 0 | 22.702 | 0 | 0 | 0 | 28.263 | 33.656 | 29.3 | 27.951 | 19.752 | 25.686 | 17.059 | 0 | 0 | 56.964 | 57.772 | 48.776 | 27.228 | 0 | 0 | 54.049 | 36.851 | [5 empty] | 0 | 0.312 | 198 | 1.6288 | 1.4731 | 0.35428 | 0.22727 | 1.2458 | 76.4846
2010-06-07 | 22:54 | 0 | 22.704 | 0 | 0 | 0 | 28.243 | 33.565 | 29.302 | 27.954 | 19.877 | 25.737 | 17.087 | 0 | 0 | 56.989 | 57.774 | 48.8 | 27.231 | 0 | 0 | 54.098 | 36.854 | [5 empty] | 0 | 0.289 | 199 | 1.6207 | 1.4653 | 0.35395 | 0.22727 | 1.238 | 76.3912
2010-06-07 | 22:55 | 0 | 22.675 | 0 | 0 | 0 | 28.189 | 33.653 | 29.224 | 27.9 | 19.649 | 25.683 | 16.981 | 0 | 0 | 56.962 | 57.747 | 48.772 | 27.201 | 0 | 0 | 54.07 | 36.825 | [5 empty] | 0 | 0.289 | 200 | 1.6515 | 1.4947 | 0.3552 | 0.22727 | 1.2674 | 76.74
2010-06-07 | 22:56 | 0 | 22.675 | 0 | 0 | 0 | 28.116 | 34.194 | 29.177 | 27.949 | 19.626 | 25.637 | 16.959 | 0 | 0 | 56.941 | 57.747 | 48.772 | 27.201 | 0 | 0 | 54.047 | 36.825 | [5 empty] | 0 | 0.167 | 201 | 1.6579 | 1.5007 | 0.35546 | 0.22727 | 1.2735 | 76.8108
2010-06-07 | 22:57 | 0 | 22.643 | 0 | 0 | 0 | 28.037 | 34.421 | 29.047 | 27.844 | 19.691 | 25.605 | 16.851 | 0 | 0 | 56.912 | 57.694 | 48.741 | 27.145 | 0 | 0 | 54.063 | 36.794 | [5 empty] | 0 | 0.193 | 202 | 1.6894 | 1.5306 | 0.35673 | 0.22727 | 1.3034 | 77.1504
2010-06-07 | 22:58 | 0 | 22.643 | 0 | 0 | 0 | 27.988 | 34.538 | 29.025 | 27.868 | 19.716 | 25.651 | 16.8 | 0 | 0 | 56.889 | 57.694 | 48.72 | 27.145 | 0 | 0 | 54.063 | 36.794 | [5 empty] | 0 | 0.192 | 203 | 1.6655 | 1.5079 | 0.35576 | 0.22727 | 1.2807 | 76.8937
2010-06-07 | 22:59 | 0 | 22.618 | 0 | 0 | 0 | 27.988 | 34.397 | 29.047 | 27.844 | 19.666 | 25.651 | 16.876 | 0 | 0 | 56.912 | 57.674 | 48.72 | 27.169 | 0 | 0 | 54.016 | 36.794 | [5 empty] | 0 | 0.145 | 204 | 1.6748 | 1.5168 | 0.35614 | 0.22727 | 1.2895 | 76.9948
2010-06-07 | 23:00 | 0 | 22.65 | 0 | 0 | 0 | 27.996 | 34.287 | 29.079 | 27.804 | 19.525 | 25.659 | 16.933 | 0 | 0 | 56.896 | 57.704 | 48.727 | 27.177 | 0 | 0 | 54.07 | 36.825 | [5 empty] | 0 | 0.218 | 205 | 1.6728 | 1.5149 | 0.35606 | 0.22727 | 1.2876 | 76.9728
2010-06-07 | 23:01 | 0 | 22.618 | 0 | 0 | 0 | 27.917 | 34.163 | 29.025 | 27.772 | 19.764 | 25.627 | 16.901 | 0 | 0 | 56.889 | 57.674 | 48.697 | 27.145 | 0 | 0 | 54.016 | 36.746 | [5 empty] | 0 | 0.193 | 206 | 1.6874 | 1.5287 | 0.35665 | 0.22727 | 1.3014 | 77.1288
2010-06-07 | 23:02 | 0 | 22.65 | 0 | 0 | 0 | 27.949 | 34.077 | 29.079 | 27.731 | 19.772 | 25.659 | 16.908 | 0 | 0 | 56.896 | 57.681 | 48.751 | 27.201 | 0 | 0 | 54.047 | 36.777 | [5 empty] | 0 | 0.218 | 207 | 1.6874 | 1.5287 | 0.35665 | 0.22727 | 1.3014 | 77.1288
2010-06-07 | 23:03 | 0 | 22.65 | 0 | 0 | 0 | 27.924 | 33.957 | 29.128 | 27.731 | 19.699 | 25.732 | 16.858 | 0 | 0 | 56.873 | 57.704 | 48.727 | 27.201 | 0 | 0 | 54.023 | 36.777 | [5 empty] | 0 | 0.194 | 208 | 1.6801 | 1.5218 | 0.35635 | 0.22727 | 1.2945 | 77.0511
2010-06-07 | 23:04 | 0 | 22.675 | 0 | 0 | 0 | 27.924 | 33.864 | 29.128 | 27.706 | 19.945 | 25.708 | 16.858 | 0 | 0 | 56.896 | 57.681 | 48.704 | 27.201 | 0 | 0 | 54.047 | 36.801 | [5 empty] | 0 | 0.216 | 209 | 1.6675 | 1.5099 | 0.35585 | 0.22727 | 1.2826 | 76.9159
2010-06-07 | 23:05 | 0 | 22.65 | 0 | 0 | 0 | 27.9 | 33.794 | 29.104 | 27.706 | 19.92 | 25.683 | 16.883 | 0 | 0 | 56.873 | 57.704 | 48.727 | 27.201 | 0 | 0 | 54.047 | 36.801 | [5 empty] | 0 | 0.265 | 210 | 1.6894 | 1.5306 | 0.35673 | 0.22727 | 1.3034 | 77.1504
2010-06-07 | 23:06 | 0 | 22.618 | 0 | 0 | 0 | 27.844 | 33.646 | 29.097 | 27.628 | 19.913 | 25.651 | 16.926 | 0 | 0 | 56.843 | 57.651 | 48.697 | 27.145 | 0 | 0 | 53.946 | 36.77 | [5 empty] | 0 | 0.169 | 211 | 1.697 | 1.5378 | 0.35704 | 0.22727 | 1.3106 | 77.2303
2010-06-07 | 23:07 | 0 | 22.643 | 0 | 0 | 0 | 27.819 | 33.55 | 29.072 | 27.554 | 19.739 | 25.651 | 16.851 | 0 | 0 | 56.866 | 57.651 | 48.72 | 27.169 | 0 | 0 | 53.97 | 36.722 | [5 empty] | 0 | 0.096 | 212 | 1.697 | 1.5378 | 0.35704 | 0.22727 | 1.3106 | 77.2303
2010-06-07 | 23:08 | 0 | 22.643 | 0 | 0 | 0 | 27.748 | 33.668 | 29.047 | 27.579 | 19.716 | 25.605 | 16.825 | 0 | 0 | 56.843 | 57.583 | 48.627 | 27.145 | 0 | 0 | 53.97 | 36.677 | [5 empty] | 0 | 0.081 | 213 | 1.7063 | 1.5467 | 0.35742 | 0.22727 | 1.3194 | 77.3276
2010-06-07 | 23:09 | 0 | 22.618 | 0 | 0 | 0 | 27.699 | 34.163 | 28.952 | 27.603 | 19.716 | 25.7 | 16.825 | 0 | 0 | 56.798 | 57.651 | 48.674 | 27.169 | 0 | 0 | 53.97 | 36.677 | [5 empty] | 0 | 0.025 | 214 | 1.7042 | 1.5448 | 0.35733 | 0.22727 | 1.3175 | 77.3064
2010-06-07 | 23:10 | 0 | 22.643 | 0 | 0 | 0 | 27.652 | 34.39 | 28.849 | 27.571 | 19.832 | 25.62 | 16.793 | 0 | 0 | 56.791 | 57.621 | 48.62 | 27.137 | 0 | 0 | 53.939 | 36.67 | [5 empty] | 0 | 0.049 | 215 | 1.6675 | 1.5099 | 0.35585 | 0.22727 | 1.2826 | 76.9159
2010-06-07 | 23:11 | 0 | 22.643 | 0 | 0 | 0 | 27.628 | 34.538 | 28.807 | 27.603 | 19.789 | 25.676 | 16.8 | 0 | 0 | 56.843 | 57.605 | 48.65 | 27.145 | 0 | 0 | 53.925 | 36.746 | [5 empty] | 0 | 0 | 216 | 1.6705 | 1.5127 | 0.35596 | 0.22727 | 1.2854 | 76.9475
2010-06-07 | 23:12 | 0 | 22.618 | 0 | 0 | 0 | 27.628 | 34.445 | 28.807 | 27.579 | 19.887 | 25.676 | 16.926 | 0 | 0 | 56.82 | 57.605 | 48.65 | 27.145 | 0 | 0 | 53.97 | 36.746 | [5 empty] | 0 | 0.046 | 217 | 1.6859 | 1.5273 | 0.35659 | 0.22727 | 1.3 | 77.1133
2010-06-07 | 23:13 | 0 | 22.611 | 0 | 0 | 0 | 27.547 | 34.318 | 28.751 | 27.547 | 19.684 | 25.669 | 16.916 | 0 | 0 | 56.814 | 57.576 | 48.643 | 27.113 | 0 | 0 | 53.963 | 36.739 | [5 empty] | 0 | 0.071 | 218 | 1.6859 | 1.5273 | 0.35659 | 0.22727 | 1.3 | 77.1133
2010-06-07 | 23:14 | 0 | 22.631 | 0 | 0 | 0 | 27.566 | 34.244 | 28.795 | 27.52 | 19.432 | 25.639 | 16.863 | 0 | 0 | 56.809 | 57.617 | 48.639 | 27.181 | 0 | 0 | 54.028 | 36.758 | [5 empty] | 0 | 0.095 | 219 | 1.7072 | 1.5475 | 0.35745 | 0.22727 | 1.3203 | 77.3367
2010-06-07 | 23:15 | 0 | 22.68 | 0 | 0 | 0 | 27.566 | 34.151 | 28.893 | 27.495 | 19.505 | 25.664 | 16.863 | 0 | 0 | 56.832 | 57.617 | 48.709 | 27.181 | 0 | 0 | 54.005 | 36.758 | [5 empty] | 0 | 0.096 | 220 | 1.7168 | 1.5567 | 0.35784 | 0.22727 | 1.3294 | 77.4359
2010-06-07 | 23:16 | 0 | 22.655 | 0 | 0 | 0 | 27.566 | 34.055 | 28.893 | 27.471 | 19.628 | 25.664 | 16.79 | 0 | 0 | 56.832 | 57.594 | 48.639 | 27.181 | 0 | 0 | 54.028 | 36.758 | [5 empty] | 0 | 0.041 | 221 | 1.7072 | 1.5475 | 0.35745 | 0.22727 | 1.3203 | 77.3367
2010-06-07 | 23:17 | 0 | 22.599 | 0 | 0 | 0 | 27.51 | 33.907 | 28.861 | 27.414 | 19.621 | 25.607 | 16.757 | 0 | 0 | 56.802 | 57.564 | 48.655 | 27.15 | 0 | 0 | 53.951 | 36.727 | [5 empty] | 0 | 0.073 | 222 | 1.7217 | 1.5614 | 0.35804 | 0.22727 | 1.3341 | 77.4866
2010-06-07 | 23:18 | 0 | 22.599 | 0 | 0 | 0 | 27.463 | 33.814 | 28.868 | 27.422 | 19.556 | 25.617 | 16.79 | 0 | 0 | 56.786 | 57.594 | 48.639 | 27.181 | 0 | 0 | 53.958 | 36.689 | [5 empty] | 0 | 0.144 | 223 | 1.7386 | 1.5774 | 0.35873 | 0.22727 | 1.3501 | 77.6572
2010-06-07 | 23:19 | 0 | 22.631 | 0 | 0 | 0 | 27.495 | 33.797 | 28.915 | 27.422 | 19.581 | 25.639 | 16.74 | 0 | 0 | 56.809 | 57.617 | 48.685 | 27.181 | 0 | 0 | 53.937 | 36.713 | [5 empty] | 0 | 0.12 | 224 | 1.7217 | 1.5614 | 0.35804 | 0.22727 | 1.3341 | 77.4866
2010-06-07 | 23:20 | 0 | 22.623 | 0 | 0 | 0 | 27.463 | 33.625 | 28.883 | 27.319 | 19.447 | 25.512 | 16.682 | 0 | 0 | 56.779 | 57.542 | 48.655 | 27.125 | 0 | 0 | 53.86 | 36.703 | [5 empty] | 0 | 0.047 | 225 | 1.7101 | 1.5503 | 0.35757 | 0.22727 | 1.323 | 77.3669
2010-06-07 | 23:21 | 0 | 22.655 | 0 | 0 | 0 | 27.471 | 33.751 | 28.915 | 27.351 | 19.53 | 25.519 | 16.74 | 0 | 0 | 56.809 | 57.594 | 48.685 | 27.181 | 0 | 0 | 53.89 | 36.734 | [5 empty] | 0 | -0.071 | 226 | 1.724 | 1.5636 | 0.35814 | 0.22727 | 1.3363 | 77.5103
2010-06-07 | 23:22 | 0 | 22.599 | 0 | 0 | 0 | 27.39 | 34.189 | 28.763 | 27.343 | 19.596 | 25.487 | 16.78 | 0 | 0 | 56.757 | 57.542 | 48.585 | 27.15 | 0 | 0 | 53.883 | 36.703 | [5 empty] | 0 | -0.144 | 227 | 1.7313 | 1.5705 | 0.35843 | 0.22727 | 1.3432 | 77.5841
2010-06-07 | 23:23 | 0 | 22.623 | 0 | 0 | 0 | 27.319 | 34.471 | 28.572 | 27.39 | 19.4 | 25.487 | 16.732 | 0 | 0 | 56.757 | 57.542 | 48.608 | 27.125 | 0 | 0 | 53.883 | 36.703 | [5 empty] | 0 | -0.144 | 228 | 1.724 | 1.5636 | 0.35814 | 0.22727 | 1.3363 | 77.5103
2010-06-07 | 23:24 | 0 | 22.599 | 0 | 0 | 0 | 27.27 | 34.613 | 28.378 | 27.414 | 19.473 | 25.487 | 16.707 | 0 | 0 | 56.757 | 57.542 | 48.585 | 27.101 | 0 | 0 | 53.907 | 36.682 | [5 empty] | 0 | -0.12 | 229 | 1.7028 | 1.5434 | 0.35727 | 0.22727 | 1.3161 | 77.2913
2010-06-07 | 23:25 | 0 | 22.599 | 0 | 0 | 0 | 27.27 | 34.565 | 28.427 | 27.414 | 19.447 | 25.487 | 16.732 | 0 | 0 | 56.736 | 57.542 | 48.608 | 27.15 | 0 | 0 | 53.883 | 36.682 | [5 empty] | 0 | -0.073 | 230 | 1.7334 | 1.5724 | 0.35851 | 0.22727 | 1.3452 | 77.6046
2010-06-07 | 23:26 | 0 | 22.599 | 0 | 0 | 0 | 27.223 | 34.495 | 28.403 | 27.343 | 19.523 | 25.441 | 16.805 | 0 | 0 | 56.779 | 57.542 | 48.608 | 27.15 | 0 | 0 | 53.883 | 36.682 | [5 empty] | 0 | -0.024 | 231 | 1.7261 | 1.5655 | 0.35822 | 0.22727 | 1.3382 | 77.531
2010-06-07 | 23:27 | 0 | 22.591 | 0 | 0 | 0 | 27.238 | 34.371 | 28.491 | 27.311 | 19.367 | 25.409 | 16.7 | 0 | 0 | 56.706 | 57.512 | 48.578 | 27.069 | 0 | 0 | 53.897 | 36.672 | [5 empty] | 0 | -0.049 | 232 | 1.7197 | 1.5594 | 0.35796 | 0.22727 | 1.3322 | 77.4657
2010-06-07 | 23:28 | 0 | 22.616 | 0 | 0 | 0 | 27.238 | 34.299 | 28.491 | 27.262 | 19.244 | 25.384 | 16.725 | 0 | 0 | 56.75 | 57.512 | 48.601 | 27.142 | 0 | 0 | 53.921 | 36.672 | [5 empty] | 0 | -0.071 | 233 | 1.7197 | 1.5594 | 0.35796 | 0.22727 | 1.3322 | 77.4657
2010-06-07 | 23:29 | 0 | 22.616 | 0 | 0 | 0 | 27.213 | 34.206 | 28.54 | 27.262 | 19.292 | 25.409 | 16.747 | 0 | 0 | 56.727 | 57.489 | 48.578 | 27.118 | 0 | 0 | 53.897 | 36.672 | [5 empty] | 0 | 0 | 234 | 1.6309 | 1.475 | 0.35436 | 0.22727 | 1.2477 | 76.5078
2010-06-07 | 23:30 | 0 | 22.591 | 0 | 0 | 0 | 27.142 | 34.113 | 28.491 | 27.213 | 19.266 | 25.311 | 16.747 | 0 | 0 | 56.706 | 57.489 | 48.555 | 27.093 | 0 | 0 | 53.876 | 36.627 | [5 empty] | 0 | -0.025 | 235 | 1.6975 | 1.5384 | 0.35706 | 0.22727 | 1.3111 | 77.2364
2010-06-07 | 23:31 | 0 | 22.599 | 0 | 0 | 0 | 27.223 | 34.048 | 28.618 | 27.223 | 19.794 | 25.392 | 17.052 | 0 | 0 | 56.736 | 57.498 | 48.564 | 27.125 | 0 | 0 | 53.907 | 36.634 | [5 empty] | 0 | 0.024 | 236 | 1.7048 | 1.5453 | 0.35736 | 0.22727 | 1.318 | 77.3125
2010-06-07 | 23:32 | 0 | 22.567 | 0 | 0 | 0 | 27.142 | 33.924 | 28.611 | 27.167 | 19.538 | 25.36 | 16.823 | 0 | 0 | 56.683 | 57.446 | 48.464 | 27.118 | 0 | 0 | 53.806 | 36.555 | [5 empty] | 0 | 0.022 | 237 | 1.7173 | 1.5572 | 0.35786 | 0.22727 | 1.3299 | 77.4419
2010-06-07 | 23:33 | 0 | 22.545 | 0 | 0 | 0 | 27.142 | 33.806 | 28.636 | 27.118 | 19.686 | 25.335 | 16.798 | 0 | 0 | 56.683 | 57.446 | 48.534 | 27.069 | 0 | 0 | 53.83 | 36.627 | [5 empty] | 0 | -0.12 | 238 | 1.6879 | 1.5293 | 0.35667 | 0.22727 | 1.302 | 77.135
2010-06-07 | 23:34 | 0 | 22.599 | 0 | 0 | 0 | 27.15 | 33.885 | 28.621 | 27.128 | 19.646 | 25.392 | 16.755 | 0 | 0 | 56.715 | 57.523 | 48.543 | 27.128 | 0 | 0 | 53.909 | 36.658 | [5 empty] | 0 | -0.144 | 239 | 1.7101 | 1.5503 | 0.35757 | 0.22727 | 1.323 | 77.3669
2010-06-07 | 23:35 | 0 | 22.599 | 0 | 0 | 0 | 27.103 | 34.378 | 28.427 | 27.223 | 19.744 | 25.342 | 16.856 | 0 | 0 | 56.738 | 57.523 | 48.543 | 27.128 | 0 | 0 | 53.932 | 36.658 | [5 empty] | 0 | -0.243 | 240 | 1.7101 | 1.5503 | 0.35757 | 0.22727 | 1.323 | 77.3669
2010-06-07 | 23:36 | 0 | 22.623 | 0 | 0 | 0 | 27.079 | 34.567 | 28.162 | 27.223 | 19.596 | 25.32 | 16.78 | 0 | 0 | 56.761 | 57.478 | 48.566 | 27.128 | 0 | 0 | 53.862 | 36.682 | [5 empty] | 0 | -0.218 | 241 | 1.7028 | 1.5434 | 0.35727 | 0.22727 | 1.3161 | 77.2913
2010-06-07 | 23:37 | 0 | 22.599 | 0 | 0 | 0 | 27.005 | 34.684 | 27.848 | 27.248 | 19.646 | 25.342 | 16.78 | 0 | 0 | 56.715 | 57.478 | 48.543 | 27.15 | 0 | 0 | 53.862 | 36.658 | [5 empty] | 0 | -0.12 | 242 | 1.669 | 1.5113 | 0.3559 | 0.22727 | 1.284 | 76.9317
2010-06-07 | 23:38 | 0 | 22.599 | 0 | 0 | 0 | 27.005 | 34.636 | 27.824 | 27.223 | 19.769 | 25.342 | 16.805 | 0 | 0 | 56.715 | 57.457 | 48.543 | 27.128 | 0 | 0 | 53.862 | 36.658 | [5 empty] | 0 | -0.096 | 243 | 1.6955 | 1.5365 | 0.35698 | 0.22727 | 1.3092 | 77.215
2010-06-07 | 23:39 | 0 | 22.591 | 0 | 0 | 0 | 27.047 | 34.56 | 27.866 | 27.167 | 19.809 | 25.311 | 16.921 | 0 | 0 | 56.686 | 57.427 | 48.536 | 27.118 | 0 | 0 | 53.832 | 36.605 | [5 empty] | 0 | -0.167 | 244 | 1.6807 | 1.5223 | 0.35638 | 0.22727 | 1.2951 | 77.0573
2010-06-07 | 23:40 | 0 | 22.577 | 0 | 0 | 0 | 27.054 | 34.495 | 27.947 | 27.15 | 19.719 | 25.32 | 16.83 | 0 | 0 | 56.672 | 57.457 | 48.52 | 27.128 | 0 | 0 | 53.862 | 36.588 | [5 empty] | 0 | -0.049 | 245 | 1.6807 | 1.5223 | 0.35638 | 0.22727 | 1.2951 | 77.0573
2010-06-07 | 23:41 | 0 | 22.577 | 0 | 0 | 0 | 26.983 | 34.426 | 27.993 | 27.15 | 19.548 | 25.367 | 16.881 | 0 | 0 | 56.693 | 57.457 | 48.543 | 27.15 | 0 | 0 | 53.862 | 36.588 | [5 empty] | 0 | -0.123 | 246 | 1.6903 | 1.5315 | 0.35677 | 0.22727 | 1.3042 | 77.1597
2010-06-07 | 23:42 | 0 | 22.545 | 0 | 0 | 0 | 26.998 | 34.325 | 28.035 | 27.047 | 19.39 | 25.311 | 16.881 | 0 | 0 | 56.693 | 57.434 | 48.543 | 27.128 | 0 | 0 | 53.839 | 36.612 | [5 empty] | 0 | -0.047 | 247 | 1.6903 | 1.5315 | 0.35677 | 0.22727 | 1.3042 | 77.1597
2010-06-07 | 23:43 | 0 | 22.567 | 0 | 0 | 0 | 26.973 | 34.278 | 28.081 | 27.096 | 19.39 | 25.264 | 16.848 | 0 | 0 | 56.642 | 57.427 | 48.443 | 27.118 | 0 | 0 | 53.855 | 36.627 | [5 empty] | 0 | -0.071 | 248 | 1.6975 | 1.5384 | 0.35706 | 0.22727 | 1.3111 | 77.2364
2010-06-07 | 23:44 | 0 | 22.545 | 0 | 0 | 0 | 26.951 | 34.184 | 28.106 | 26.998 | 19.39 | 25.24 | 16.848 | 0 | 0 | 56.663 | 57.405 | 48.513 | 27.096 | 0 | 0 | 53.832 | 36.627 | [5 empty] | 0 | 0.025 | 249 | 1.6903 | 1.5315 | 0.35677 | 0.22727 | 1.3042 | 77.1597
2010-06-07 | 23:45 | 0 | 22.567 | 0 | 0 | 0 | 26.951 | 34.089 | 28.155 | 27.022 | 19.39 | 25.289 | 16.823 | 0 | 0 | 56.62 | 57.405 | 48.466 | 27.118 | 0 | 0 | 53.832 | 36.627 | [5 empty] | 0 | -0.025 | 250 | 1.6836 | 1.5251 | 0.35649 | 0.22727 | 1.2978 | 77.0885
2010-06-07 | 23:46 | 0 | 22.567 | 0 | 0 | 0 | 26.951 | 34.043 | 28.226 | 26.926 | 19.292 | 25.24 | 16.848 | 0 | 0 | 56.642 | 57.405 | 48.466 | 27.118 | 0 | 0 | 53.787 | 36.65 | [5 empty] | 0 | -0.17 | 251 | 1.6903 | 1.5315 | 0.35677 | 0.22727 | 1.3042 | 77.1597
2010-06-07 | 23:47 | 0 | 22.567 | 0 | 0 | 0 | 26.926 | 34.043 | 28.226 | 26.951 | 19.49 | 25.264 | 16.871 | 0 | 0 | 56.62 | 57.405 | 48.466 | 27.096 | 0 | 0 | 53.764 | 36.627 | [5 empty] | 0 | -0.12 | 252 | 1.6332 | 1.4772 | 0.35445 | 0.22727 | 1.2499 | 76.5343
2010-06-07 | 23:48 | 0 | 22.567 | 0 | 0 | 0 | 26.877 | 34.371 | 27.866 | 27.047 | 19.563 | 25.289 | 16.848 | 0 | 0 | 56.62 | 57.405 | 48.489 | 27.142 | 0 | 0 | 53.764 | 36.605 | [5 empty] | 0 | 0.074 | 253 | 1.6903 | 1.5315 | 0.35677 | 0.22727 | 1.3042 | 77.1597
2010-06-07 | 23:49 | 0 | 22.567 | 0 | 0 | 0 | 26.951 | 34.464 | 27.481 | 27.071 | 19.563 | 25.215 | 17.044 | 0 | 0 | 56.642 | 57.382 | 48.489 | 27.118 | 0 | 0 | 53.808 | 36.605 | [5 empty] | 0 | 0.074 | 254 | 1.6975 | 1.5384 | 0.35706 | 0.22727 | 1.3111 | 77.2364
2010-06-07 | 23:50 | 0 | 22.567 | 0 | 0 | 0 | 27.096 | 34.371 | 27.167 | 27.022 | 19.39 | 25.24 | 16.848 | 0 | 0 | 56.588 | 57.35 | 48.433 | 27.061 | 0 | 0 | 53.776 | 36.572 | [5 empty] | 0 | 0.12 | 255 | 1.6763 | 1.5182 | 0.3562 | 0.22727 | 1.2909 | 77.0105
2010-06-07 | 23:51 | 0 | 22.545 | 0 | 0 | 0 | 27.096 | 34.302 | 27.022 | 27.022 | 19.244 | 25.24 | 16.823 | 0 | 0 | 56.574 | 57.359 | 48.443 | 27.096 | 0 | 0 | 53.808 | 36.581 | [5 empty] | 0 | 0.098 | 256 | 1.6903 | 1.5315 | 0.35677 | 0.22727 | 1.3042 | 77.1597
2010-06-07 | 23:52 | 0 | 22.567 | 0 | 0 | 0 | 27.118 | 34.23 | 27.142 | 26.998 | 19.465 | 25.264 | 16.896 | 0 | 0 | 56.62 | 57.359 | 48.443 | 27.118 | 0 | 0 | 53.787 | 36.605 | [5 empty] | 0 | 0.121 | 257 | 1.7459 | 1.5843 | 0.35902 | 0.22727 | 1.3571 | 77.7298
2010-06-07 | 23:53 | 0 | 22.591 | 0 | 0 | 0 | 27.096 | 34.23 | 27.238 | 26.998 | 19.49 | 25.24 | 16.848 | 0 | 0 | 56.663 | 57.359 | 48.489 | 27.142 | 0 | 0 | 53.808 | 36.605 | [5 empty] | 0 | 0.073 | 258 | 1.7313 | 1.5705 | 0.35843 | 0.22727 | 1.3432 | 77.5841
2010-06-07 | 23:54 | 0 | 22.574 | 0 | 0 | 0 | 27.052 | 34.096 | 27.294 | 26.931 | 19.669 | 25.173 | 16.657 | 0 | 0 | 56.579 | 57.318 | 48.424 | 27.076 | 0 | 0 | 53.766 | 36.562 | [5 empty] | 0 | 0.05 | 259 | 1.7115 | 1.5517 | 0.35763 | 0.22727 | 1.3244 | 77.3819
2010-06-07 | 23:55 | 0 | 22.574 | 0 | 0 | 0 | 26.98 | 34.048 | 27.365 | 26.907 | 19.596 | 25.222 | 16.707 | 0 | 0 | 56.579 | 57.341 | 48.401 | 27.076 | 0 | 0 | 53.766 | 36.514 | [5 empty] | 0 | 0.12 | 260 | 1.7386 | 1.5774 | 0.35873 | 0.22727 | 1.3501 | 77.6572
2010-06-07 | 23:56 | 0 | 22.52 | 0 | 0 | 0 | 26.976 | 33.995 | 27.385 | 26.926 | 19.468 | 25.193 | 16.775 | 0 | 0 | 56.551 | 57.313 | 48.396 | 27.071 | 0 | 0 | 53.785 | 36.485 | [5 empty] | 0 | 0 | 261 | 6.5964 | 6.195 | 0.35961 | 0.22727 | 5.9677 | 90.4695
2010-06-07 | 23:57 | 0 | 22.55 | 0 | 0 | 0 | 26.98 | 33.907 | 27.51 | 26.86 | 19.349 | 25.198 | 16.682 | 0 | 0 | 56.556 | 57.318 | 48.424 | 27.076 | 0 | 0 | 53.766 | 36.514 | [5 empty] | 299.7728 | 0.40327 | 262 | 0.79433 | 0.67984 | 0.55557 | 0.22727 | 0.45257 | 56.9754
2010-06-07 | 23:58 | 0 | 22.55 | 0 | 0 | 0 | 26.956 | 33.883 | 27.584 | 26.836 | 19.126 | 25.198 | 16.607 | 0 | 0 | 56.556 | 57.295 | 48.396 | 27.022 | 0 | 0 | 53.738 | 36.485 | [5 empty] | 0 | 0 | 263 | 6.5964 | 6.195 | 0.32046 | 0.22727 | 5.9677 | 90.4695
2010-06-07 | 23:59 | 0 | 22.545 | 0 | 0 | 0 | 26.902 | 33.761 | 27.625 | 26.782 | 19.096 | 25.168 | 16.602 | 0 | 0 | 56.505 | 57.268 | 48.352 | 27.022 | 0 | 0 | 53.671 | 36.509
[29 empty] | #REF! | #VALUE! | 0 | #VALUE! | #VALUE! | 0.55557 | 0.22727 | #VALUE! | #VALUE!
2010-06-07 | 1440 | 13 | 23.0594 | 0.05 | 261 | 3 | 30.1276 |  |  | 29.7243 | 21.302 | 26.1442 | 19.9247 | 2 | 3 |  |  |  | 27.3811 | 0 | 0 |  |  | 11.689 | 3:22 | 27.677 | 15:01 | 15.988 | #REF!
|  | 1 | [18 empty] | 0 | [10 empty] | #VALUE! | #VALUE! |  | 4 | #VALUE! | #VALUE!