## Therm118
Windmill Logger - THERMAL2.IMS
File opened at 00:01:00 Sun 11 Oct 2009
File closed at 00:01:00 Mon 12 Oct 2009
Date | Time | Boiler_Gas | Gas_MeterT | Boiler_Elec | Boiler_Flow | Boiler_Heat | Boiler_FlowT | Rads_In | Rads_Out | Boiler_Retur | Flue_Gas | Kitchen | Outside | Rain_Gauge | DHW_Coil_Hea | DHW_Coil_In | DHW_Cylinder | DHW_Coil_Out | DHW_Ambient | DHW_Flow | DHW_Heat | DHW_Out | DHW_In | OT min | t OT min | OT max | t OT max | T swing | Wtd._Meter_T | Delta T | Time Interval | T.H. Plus | W.H.L + | Total Heat | Water Ht. | Gain + | Gain + %
Days | Secs | cubic_feet | Celsius | kWh | litres | kWh | Celsius | Celsius | Celsius | Celsius | Celsius | Celsius | Celsius | events | kWh | Celsius | Celsius | Celsius | Celsius | litres | kWh | Celsius | Celsius | Celsius | hh:mm:ss | Celsius | hh:mm:ss | Kelvin | Celsius |  | Minutes | kW | kW | kW | kW | kW | %
2009-11-10 | 0:01 | 0 | 20.199 | 0 | 2 | 0 | 55.893 | 54.747 | 27.91 | 27.525 | 33.639 | 23.96 | 12.398 | 2 | 0 | 53.577 | 51.696 | 39.231 | 23.285 | 0 | 0 | 52.798 | 30.44 | [5 empty] | 0 | 28.368 | 0 | 2.9861 | 2.7632 | 0.182 | 0 | 2.7632 | 92.5365
2009-11-10 | 0:02 | 0 | 20.189 | 0 | 2 | 0 | 56.293 | 55.127 | 27.949 | 27.586 | 34.404 | 23.95 | 12.461 | 1 | 0 | 53.612 | 51.664 | 39.198 | 23.298 | 0 | 0 | 52.789 | 30.381 | [5 empty] | 0 | 28.707 | 1 | 2.9678 | 2.7458 | 10.1813 | 10 | -7.2542 | -244.4339
2009-11-10 | 0:03 | 1 | 20.199 | 0 | 2 | 0 | 56.48 | 55.687 | 28.079 | 27.718 | 35.261 | 24.055 | 12.521 | 2 | 0 | 53.715 | 51.743 | 39.255 | 23.236 | 0 | 0 | 52.821 | 30.465 | [5 empty] | 20.199 | 28.762 | 2 | 2.9503 | 2.7292 | 10.1806 | 10 | -7.2708 | -246.4444
2009-11-10 | 0:04 | 0 | 20.199 | 0 | 2 | 0 | 57.131 | 55.984 | 28.175 | 27.79 | 36.273 | 24.151 | 12.496 | 2 | 0 | 53.783 | 51.743 | 39.255 | 23.285 | 0 | 0 | 52.889 | 30.487 | [5 empty] | 0 | 29.341 | 3 | 2.9576 | 2.7361 | 10.1808 | 10 | -7.2639 | -245.6038
2009-11-10 | 0:05 | 0 | 20.199 | 0 | 2 | 0 | 57.557 | 56.28 | 28.368 | 27.91 | 36.976 | 24.2 | 12.547 | 2 | 0 | 53.83 | 51.766 | 39.303 | 23.332 | 0 | 0 | 52.912 | 30.536 | [5 empty] | 0 | 29.647 | 4 | 2.9427 | 2.722 | 10.1802 | 10 | -7.278 | -247.3231
2009-11-10 | 0:06 | 0 | 20.199 | 0 | 2 | 1 | 57.131 | 56.953 | 28.704 | 28.054 | 32.771 | 24.295 | 12.619 | 2 | 0 | 53.874 | 51.787 | 39.279 | 23.381 | 0 | 0 | 52.889 | 30.511 | [5 empty] | 0 | 29.077 | 5 | 2.9217 | 2.7021 | 10.1794 | 10 | -7.2979 | -249.78
2009-11-10 | 0:07 | 0 | 20.164 | 0 | 2 | 0 | 41.033 | 57.078 | 29.128 | 28.26 | 28.214 | 24.384 | 12.609 | 0 | 0 | 53.911 | 51.734 | 39.318 | 23.275 | 0 | 0 | 52.833 | 30.477 | [5 empty] | 0 | 12.773 | 0 | 2.9247 | 2.7048 | 10.1795 | 10 | -7.2952 | -249.4366
2009-11-10 | 0:08 | 0 | 20.174 | 0 | 2 | 0 | 33.639 | 50.597 | 29.741 | 28.633 | 25.573 | 24.489 | 12.695 | 1 | 0 | 53.991 | 51.787 | 39.351 | 23.381 | 0 | 0 | 52.866 | 30.511 | [5 empty] | 0 | 5.006 | 1 | 2.8996 | 2.681 | 0.91021 | 0.73171 | 1.9493 | 67.2267
2009-11-10 | 0:09 | 0 | 20.199 | 0 | 2 | 0 | 31.428 | 38.363 | 30.465 | 29.258 | 24.249 | 24.538 | 12.645 | 0 | 0 | 54.035 | 51.787 | 39.373 | 23.285 | 0 | 0 | 52.866 | 30.511 | [5 empty] | 0 | 2.17 | 2 | 2.9142 | 2.6949 | 0.9108 | 0.73171 | 1.9632 | 67.3658
2009-11-10 | 0:10 | 0 | 20.139 | 0 | 2 | 0 | 30.742 | 33.605 | 31.007 | 29.876 | 22.888 | 24.6 | 12.584 | 0 | 0 | 54.026 | 51.734 | 39.363 | 23.298 | 0 | 0 | 52.856 | 30.477 | [5 empty] | 0 | 0.866 | 3 | 2.9319 | 2.7117 | 0.91152 | 0.73171 | 1.98 | 67.5335
2009-11-10 | 0:11 | 0 | 20.199 | 0 | 2 | 0 | 30.801 | 32.005 | 31.571 | 30.631 | 22.778 | 24.683 | 12.619 | 0 | 0 | 54.082 | 51.766 | 39.351 | 23.31 | 0 | 0 | 52.866 | 30.56 | [5 empty] | 0 | 0.17 | 4 | 2.9217 | 2.7021 | 0.9111 | 0.73171 | 1.9704 | 67.4375
2009-11-10 | 0:12 | 0 | 20.199 | 0 | 2 | 0 | 31.09 | 31.549 | 31.86 | 31.235 | 22.248 | 24.658 | 12.67 | 0 | 0 | 54.058 | 51.787 | 39.397 | 23.405 | 0 | 0 | 52.866 | 30.56 | [5 empty] | 0 | -0.145 | 5 | 2.9069 | 2.6879 | 0.9105 | 0.73171 | 1.9562 | 67.2964
2009-11-10 | 0:13 | 0 | 20.164 | 0 | 2 | 0 | 31.49 | 31.49 | 31.995 | 31.705 | 21.059 | 24.649 | 12.635 | 0 | 0 | 53.935 | 51.734 | 39.339 | 23.275 | 0 | 0 | 52.789 | 30.502 | [5 empty] | 0 | -0.215 | 6 | 2.9171 | 2.6976 | 0.91091 | 0.73171 | 1.9659 | 67.3934
2009-11-10 | 0:14 | 0 | 20.174 | 0 | 2 | 0 | 31.884 | 31.764 | 31.838 | 31.98 | 20.394 | 24.705 | 12.695 | 0 | 0 | 53.944 | 51.743 | 39.351 | 23.261 | 0 | 0 | 52.821 | 30.56 | [5 empty] | 0 | -0.096 | 7 | 2.8996 | 2.681 | 0.91021 | 0.73171 | 1.9493 | 67.2267
2009-11-10 | 0:15 | 0 | 20.164 | 0 | 2 | 0 | 32.066 | 31.995 | 31.367 | 31.97 | 20.625 | 24.624 | 12.733 | 0 | 0 | 53.841 | 51.685 | 39.315 | 23.251 | 0 | 0 | 52.74 | 30.548 | [5 empty] | 0 | 0.096 | 8 | 2.8886 | 2.6705 | 0.90976 | 0.73171 | 1.9388 | 67.1201
2009-11-10 | 0:16 | 1 | 20.164 | 0 | 2 | 0 | 32.429 | 32.235 | 30.646 | 31.632 | 32.83 | 24.6 | 12.682 | 0 | 0 | 53.794 | 51.685 | 39.363 | 23.251 | 0 | 0 | 52.763 | 30.548 | [5 empty] | 20.164 | 0.797 | 9 | 2.9034 | 2.6846 | 0.91036 | 0.73171 | 1.9529 | 67.263
2009-11-10 | 0:17 | 0 | 20.189 | 0 | 2 | 0 | 52.74 | 32.38 | 30.068 | 31.031 | 26.838 | 24.6 | 12.682 | 1 | 0 | 53.748 | 51.661 | 39.363 | 23.322 | 0 | 0 | 52.786 | 30.548 | [5 empty] | 0 | 21.709 | 10 | 2.9034 | 2.6846 | 0.91036 | 0.73171 | 1.9529 | 67.263
2009-11-10 | 0:18 | 0 | 20.164 | 0 | 2 | 0 | 40.82 | 39.715 | 29.633 | 30.357 | 23.322 | 24.6 | 12.635 | 0 | 0 | 53.68 | 51.64 | 39.339 | 23.396 | 0 | 0 | 52.81 | 30.526 | [5 empty] | 0 | 10.463 | 11 | 2.9171 | 2.6976 | 0.91091 | 0.73171 | 1.9659 | 67.3934
2009-11-10 | 0:19 | 0 | 20.139 | 0 | 2 | 0 | 34.146 | 47.605 | 29.369 | 29.849 | 22.143 | 24.6 | 12.707 | 1 | 0 | 53.61 | 51.617 | 39.387 | 23.347 | 0 | 0 | 52.854 | 30.502 | [5 empty] | 0 | 4.297 | 12 | 2.8961 | 2.6777 | 0.91006 | 0.73171 | 1.946 | 67.1931
2009-11-10 | 0:20 | 0 | 20.189 | 0 | 2 | 0 | 31.826 | 38.447 | 29.298 | 29.44 | 20.865 | 24.551 | 12.682 | 0 | 0 | 53.589 | 51.594 | 39.387 | 23.298 | 0 | 0 | 52.831 | 30.502 | [5 empty] | 0 | 2.386 | 13 | 2.9034 | 2.6846 | 0.91036 | 0.73171 | 1.9529 | 67.263
2009-11-10 | 0:21 | 0 | 20.164 | 0 | 1 | 0 | 30.791 | 34.029 | 29.153 | 29.298 | 20.914 | 24.575 | 12.682 | 0 | 0 | 53.542 | 51.617 | 39.387 | 23.298 | 0 | 0 | 52.763 | 30.526 | [5 empty] | 0 | 1.493 | 14 | 2.9034 | 2.6846 | 0.91036 | 0.73171 | 1.9529 | 67.263
2009-11-10 | 0:22 | 0 | 20.164 | 0 | 2 | 0 | 30.259 | 32.26 | 28.959 | 29.175 | 20.311 | 24.6 | 12.66 | 0 | 0 | 53.542 | 51.617 | 39.339 | 23.322 | 0 | 0 | 52.763 | 30.526 | [5 empty] | 0 | 1.084 | 15 | 2.9098 | 2.6907 | 0.91062 | 0.73171 | 1.959 | 67.3242
2009-11-10 | 0:23 | 0 | 20.189 | 0 | 1 | 0 | 29.947 | 31.32 | 28.839 | 28.984 | 19.772 | 24.575 | 12.584 | 0 | 0 | 53.496 | 51.57 | 39.339 | 23.226 | 0 | 0 | 52.74 | 30.502 | [5 empty] | 0 | 0.963 | 16 | 2.9319 | 2.7117 | 0.91152 | 0.73171 | 1.98 | 67.5335
2009-11-10 | 0:24 | 0 | 20.164 | 0 | 2 | 0 | 29.658 | 30.766 | 28.765 | 28.839 | 19.649 | 24.551 | 12.609 | 1 | 0 | 53.496 | 51.57 | 39.363 | 23.226 | 0 | 0 | 52.716 | 30.502 | [5 empty] | 0 | 0.819 | 17 | 2.9247 | 2.7048 | 0.91122 | 0.73171 | 1.9731 | 67.465
2009-11-10 | 0:25 | 0 | 20.189 | 0 | 2 | 0 | 29.393 | 30.357 | 28.719 | 28.719 | 19.178 | 24.575 | 12.559 | 0 | 0 | 53.472 | 51.57 | 39.315 | 23.298 | 0 | 0 | 52.693 | 30.502 | [5 empty] | 0 | 0.674 | 18 | 2.9392 | 2.7187 | 0.91181 | 0.73171 | 1.987 | 67.6017
2009-11-10 | 0:26 | 0 | 20.164 | 0 | 1 | 0 | 29.153 | 30.018 | 28.694 | 28.694 | 19.229 | 24.551 | 12.584 | 0 | 0 | 53.428 | 51.57 | 39.315 | 23.273 | 0 | 0 | 52.716 | 30.526 | [5 empty] | 0 | 0.459 | 19 | 2.9319 | 2.7117 | 0.91152 | 0.73171 | 1.98 | 67.5335
2009-11-10 | 0:27 | 0 | 20.197 | 0 | 2 | 0 | 29.016 | 29.739 | 28.606 | 28.653 | 27.738 | 24.582 | 12.642 | 0 | 0 | 53.435 | 51.577 | 39.322 | 23.258 | 0 | 0 | 52.817 | 30.533 | [5 empty] | 0 | 0.363 | 20 | 2.915 | 2.6957 | 0.91083 | 0.73171 | 1.964 | 67.3741
2009-11-10 | 0:28 | 0 | 20.189 | 0 | 2 | 0 | 49.575 | 29.44 | 28.55 | 28.574 | 27.49 | 24.501 | 12.635 | 0 | 0 | 53.358 | 51.524 | 39.267 | 23.273 | 0 | 0 | 52.716 | 30.502 | [5 empty] | 0 | 21.001 | 21 | 2.9171 | 2.6976 | 0.91091 | 0.73171 | 1.9659 | 67.3934
2009-11-10 | 0:29 | 0 | 20.164 | 0 | 1 | 0 | 43.145 | 31.127 | 28.55 | 28.525 | 22.334 | 24.455 | 12.66 | 1 | 0 | 53.337 | 51.547 | 39.246 | 23.298 | 0 | 0 | 52.716 | 30.502 | [5 empty] | 0 | 14.62 | 22 | 2.9098 | 2.6907 | 0.91062 | 0.73171 | 1.959 | 67.3242
2009-11-10 | 0:30 | 0 | 20.164 | 0 | 2 | 0 | 33.582 | 46.113 | 28.599 | 28.501 | 20.576 | 24.455 | 12.584 | 0 | 0 | 53.314 | 51.479 | 39.246 | 23.251 | 0 | 0 | 52.716 | 30.477 | [5 empty] | 0 | 5.081 | 23 | 2.9319 | 2.7117 | 0.91152 | 0.73171 | 1.98 | 67.5335
2009-11-10 | 0:31 | 0 | 20.189 | 0 | 2 | 0 | 30.622 | 40.985 | 28.67 | 28.55 | 19.772 | 24.406 | 12.584 | 0 | 0 | 53.314 | 51.479 | 39.291 | 23.226 | 0 | 0 | 52.693 | 30.502 | [5 empty] | 0 | 2.072 | 24 | 2.9319 | 2.7117 | 0.91152 | 0.73171 | 1.98 | 67.5335
2009-11-10 | 0:32 | 0 | 20.164 | 0 | 1 | 0 | 29.562 | 33.933 | 28.765 | 28.525 | 19.153 | 24.406 | 12.559 | 0 | 0 | 53.267 | 51.479 | 39.267 | 23.153 | 0 | 0 | 52.672 | 30.502 | [5 empty] | 0 | 1.037 | 25 | 2.9392 | 2.7187 | 0.91181 | 0.73171 | 1.987 | 67.6017
2009-11-10 | 0:33 | 0 | 20.164 | 0 | 2 | 0 | 29.175 | 31.222 | 28.839 | 28.574 | 19.153 | 24.406 | 12.559 | 0 | 0 | 53.267 | 51.456 | 39.267 | 23.202 | 0 | 0 | 52.649 | 30.502 | [5 empty] | 0 | 0.601 | 26 | 2.9392 | 2.7187 | 0.91181 | 0.73171 | 1.987 | 67.6017
2009-11-10 | 0:34 | 0 | 20.159 | 0 | 1 | 0 | 28.979 | 30.158 | 28.834 | 28.616 | 18.852 | 24.376 | 12.504 | 1 | 0 | 53.239 | 51.428 | 39.239 | 23.172 | 0 | 0 | 52.62 | 30.472 | [5 empty] | 0 | 0.363 | 27 | 2.9552 | 2.7339 | 0.91246 | 0.73171 | 2.0022 | 67.7505
2009-11-10 | 0:35 | 0 | 20.174 | 0 | 2 | 0 | 28.994 | 29.763 | 28.898 | 28.753 | 18.794 | 24.465 | 12.594 | 0 | 0 | 53.323 | 51.535 | 39.349 | 23.31 | 0 | 0 | 52.705 | 30.607 | [5 empty] | 0 | 0.241 | 28 | 2.929 | 2.709 | 0.9114 | 0.73171 | 1.9773 | 67.5061
2009-11-10 | 0:36 | 0 | 20.249 | 0 | 1 | 0 | 28.944 | 29.572 | 28.849 | 28.849 | 18.746 | 24.44 | 12.547 | 0 | 0 | 53.3 | 51.535 | 39.303 | 23.332 | 0 | 0 | 52.728 | 30.607 | [5 empty] | 0 | 0.095 | 29 | 2.9427 | 2.722 | 0.91195 | 0.73171 | 1.9903 | 67.6343
2009-11-10 | 0:37 | 0 | 20.249 | 0 | 2 | 0 | 28.922 | 29.354 | 28.704 | 28.778 | 18.573 | 24.44 | 12.572 | 0 | 0 | 53.255 | 51.489 | 39.325 | 23.356 | 0 | 0 | 52.681 | 30.582 | [5 empty] | 0 | 0.144 | 30 | 2.9354 | 2.7151 | 0.91166 | 0.73171 | 1.9834 | 67.5663
2009-11-10 | 0:38 | 0 | 20.217 | 0 | 2 | 0 | 28.866 | 29.251 | 28.552 | 28.672 | 24.842 | 24.337 | 12.539 | 0 | 0 | 53.246 | 51.482 | 39.294 | 23.325 | 0 | 0 | 52.674 | 30.6 | [5 empty] | 0 | 0.194 | 31 | 2.945 | 2.7242 | 0.91205 | 0.73171 | 1.9925 | 67.656
2009-11-10 | 0:39 | 0 | 20.274 | 0 | 1 | 0 | 45.504 | 29.187 | 28.488 | 28.584 | 29.332 | 24.416 | 12.547 | 0 | 0 | 53.232 | 51.489 | 39.303 | 23.332 | 0 | 0 | 52.681 | 30.631 | [5 empty] | 0 | 16.92 | 32 | 2.9427 | 2.722 | 0.91195 | 0.73171 | 1.9903 | 67.6343
2009-11-10 | 0:40 | 0 | 20.274 | 0 | 2 | 0 | 46.559 | 29.692 | 28.344 | 28.464 | 22.248 | 24.394 | 12.547 | 1 | 0 | 53.209 | 51.465 | 39.325 | 23.332 | 0 | 0 | 52.705 | 30.631 | [5 empty] | 0 | 18.095 | 33 | 2.9427 | 2.722 | 0.91195 | 0.73171 | 1.9903 | 67.6343
2009-11-10 | 0:41 | 0 | 20.274 | 0 | 1 | 0 | 34.813 | 43.25 | 28.319 | 28.319 | 20.539 | 24.32 | 12.521 | 0 | 0 | 53.209 | 51.465 | 39.325 | 23.356 | 0 | 0 | 52.681 | 30.607 | [5 empty] | 0 | 6.494 | 34 | 2.9503 | 2.7292 | 0.91226 | 0.73171 | 1.9975 | 67.7046
2009-11-10 | 0:42 | 0 | 20.249 | 0 | 2 | 0 | 30.921 | 43.815 | 28.248 | 28.27 | 19.782 | 24.369 | 12.521 | 1 | 0 | 53.185 | 51.442 | 39.349 | 23.285 | 0 | 0 | 52.658 | 30.607 | [5 empty] | 0 | 2.651 | 35 | 2.9503 | 2.7292 | 0.91226 | 0.73171 | 1.9975 | 67.7046
2009-11-10 | 0:43 | 0 | 20.242 | 1 | 2 | 0 | 29.491 | 35.347 | 28.238 | 28.072 | 19.329 | 24.288 | 12.464 | 0 | 0 | 53.155 | 51.411 | 39.272 | 23.278 | 0 | 0 | 52.627 | 30.575 | [5 empty] | 0 | 1.419 | 36 | 2.9669 | 2.745 | 0.91293 | 0.73171 | 2.0133 | 67.8577
2009-11-10 | 0:44 | 0 | 20.224 | 0 | 1 | 0 | 28.944 | 31.691 | 28.344 | 28.126 | 18.721 | 24.345 | 12.496 | 0 | 0 | 53.139 | 51.421 | 39.349 | 23.31 | 0 | 0 | 52.634 | 30.582 | [5 empty] | 0 | 0.818 | 37 | 2.9576 | 2.7361 | 0.91255 | 0.73171 | 2.0044 | 67.772
2009-11-10 | 0:45 | 0 | 20.217 | 0 | 2 | 0 | 28.648 | 30.19 | 28.383 | 28.143 | 18.515 | 24.313 | 12.489 | 0 | 0 | 53.132 | 51.411 | 39.318 | 23.325 | 0 | 0 | 52.604 | 30.551 | [5 empty] | 0 | 0.505 | 38 | 2.9596 | 2.738 | 0.91264 | 0.73171 | 2.0063 | 67.7908
2009-11-10 | 0:46 | 0 | 20.217 | 0 | 1 | 0 | 28.481 | 29.54 | 28.312 | 28.192 | 17.997 | 24.242 | 12.539 | 0 | 0 | 53.132 | 51.39 | 39.318 | 23.278 | 0 | 0 | 52.56 | 30.551 | [5 empty] | 0 | 0.289 | 39 | 2.945 | 2.7242 | 0.91205 | 0.73171 | 1.9925 | 67.656
2009-11-10 | 0:47 | 0 | 20.274 | 0 | 2 | 0 | 28.415 | 29.138 | 28.27 | 28.224 | 17.806 | 24.362 | 12.539 | 0 | 0 | 53.108 | 51.39 | 39.318 | 23.253 | 0 | 0 | 52.581 | 30.551 | [5 empty] | 0 | 0.191 | 40 | 2.945 | 2.7242 | 0.91205 | 0.73171 | 1.9925 | 67.656
2009-11-10 | 0:48 | 0 | 20.249 | 0 | 2 | 0 | 28.344 | 28.922 | 28.103 | 28.224 | 17.929 | 24.32 | 12.547 | 0 | 0 | 53.139 | 51.397 | 39.349 | 23.285 | 0 | 0 | 52.611 | 30.607 | [5 empty] | 0 | 0.12 | 41 | 2.9427 | 2.722 | 0.91195 | 0.73171 | 1.9903 | 67.6343
2009-11-10 | 0:49 | 0 | 20.274 | 0 | 1 | 0 | 28.344 | 28.753 | 28.005 | 28.054 | 18.201 | 24.273 | 12.572 | 0 | 0 | 53.118 | 51.397 | 39.279 | 23.332 | 0 | 0 | 52.567 | 30.631 | [5 empty] | 0 | 0.29 | 42 | 2.9354 | 2.7151 | 0.91166 | 0.73171 | 1.9834 | 67.5663
2009-11-10 | 0:50 | 1 | 20.274 | 0 | 2 | 0 | 39.865 | 28.68 | 27.885 | 27.981 | 29.283 | 24.32 | 12.572 | 0 | 0 | 53.118 | 51.397 | 39.303 | 23.31 | 0 | 0 | 52.543 | 30.607 | [5 empty] | 20.274 | 11.884 | 43 | 2.9354 | 2.7151 | 0.91166 | 0.73171 | 1.9834 | 67.5663
2009-11-10 | 0:51 | 0 | 20.274 | 0 | 2 | 0 | 47.476 | 28.922 | 27.765 | 27.814 | 21.814 | 24.295 | 12.594 | 1 | 0 | 53.094 | 51.397 | 39.255 | 23.31 | 0 | 0 | 52.497 | 30.607 | [5 empty] | 0 | 19.662 | 44 | 2.929 | 2.709 | 0.9114 | 0.73171 | 1.9773 | 67.5061
2009-11-10 | 0:52 | 0 | 20.274 | 0 | 1 | 0 | 34.627 | 42.169 | 27.716 | 27.79 | 19.659 | 24.249 | 12.619 | 1 | 0 | 53.094 | 51.374 | 39.279 | 23.236 | 0 | 0 | 52.497 | 30.607 | [5 empty] | 0 | 6.837 | 45 | 2.9217 | 2.7021 | 0.9111 | 0.73171 | 1.9704 | 67.4375
2009-11-10 | 0:53 | 0 | 20.242 | 0 | 2 | 0 | 30.31 | 42.585 | 27.662 | 27.638 | 18.811 | 24.242 | 12.662 | 0 | 0 | 53.017 | 51.32 | 39.272 | 23.278 | 0 | 0 | 52.513 | 30.575 | [5 empty] | 0 | 2.672 | 46 | 2.9092 | 2.6902 | 0.9106 | 0.73171 | 1.9585 | 67.3186
2009-11-10 | 0:54 | 0 | 20.274 | 0 | 2 | 0 | 28.922 | 34.156 | 27.765 | 27.62 | 18.547 | 24.249 | 12.645 | 0 | 0 | 53.024 | 51.351 | 39.303 | 23.31 | 0 | 0 | 52.567 | 30.607 | [5 empty] | 0 | 1.302 | 47 | 2.9142 | 2.6949 | 0.9108 | 0.73171 | 1.9632 | 67.3658
2009-11-10 | 0:55 | 0 | 20.217 | 0 | 2 | 0 | 28.287 | 30.602 | 27.777 | 27.562 | 18.289 | 24.139 | 12.557 | 0 | 0 | 52.971 | 51.25 | 39.198 | 23.128 | 0 | 0 | 52.443 | 30.524 | [5 empty] | 0 | 0.725 | 48 | 2.9398 | 2.7192 | 0.91183 | 0.73171 | 1.9875 | 67.6071
2009-11-10 | 0:56 | 0 | 20.222 | 0 | 1 | 0 | 28.027 | 29.354 | 27.883 | 27.596 | 18.223 | 24.151 | 12.642 | 0 | 0 | 53.003 | 51.283 | 39.279 | 23.209 | 0 | 0 | 52.406 | 30.558 | [5 empty] | 0 | 0.431 | 49 | 2.915 | 2.6957 | 0.91083 | 0.73171 | 1.964 | 67.3741
2009-11-10 | 0:57 | 0 | 20.197 | 0 | 2 | 0 | 27.907 | 28.751 | 27.836 | 27.642 | 17.803 | 24.173 | 12.642 | 0 | 0 | 53.027 | 51.306 | 39.279 | 23.209 | 0 | 0 | 52.385 | 30.582 | [5 empty] | 0 | 0.265 | 50 | 2.915 | 2.6957 | 0.91083 | 0.73171 | 1.964 | 67.3741
2009-11-10 | 0:58 | 0 | 20.187 | 0 | 2 | 0 | 27.802 | 28.403 | 27.704 | 27.682 | 17.743 | 24.188 | 12.607 | 0 | 0 | 52.971 | 51.25 | 39.222 | 23.224 | 0 | 0 | 52.352 | 30.524 | [5 empty] | 0 | 0.12 | 51 | 2.9252 | 2.7054 | 0.91124 | 0.73171 | 1.9737 | 67.4705
2009-11-10 | 0:59 | 0 | 20.222 | 0 | 2 | 0 | 27.812 | 28.221 | 27.642 | 27.618 | 17.358 | 24.173 | 12.519 | 0 | 0 | 53.003 | 51.283 | 39.255 | 23.258 | 0 | 0 | 52.406 | 30.533 | [5 empty] | 0 | 0.194 | 52 | 2.9509 | 2.7297 | 0.91228 | 0.73171 | 1.998 | 67.71
2009-11-10 | 1:00 | 0 | 20.172 | 0 | 1 | 0 | 27.738 | 28.15 | 27.571 | 27.596 | 17.607 | 24.126 | 12.567 | 0 | 0 | 52.98 | 51.26 | 39.255 | 23.209 | 0 | 0 | 52.406 | 30.533 | [5 empty] | 0 | 0.142 | 53 | 2.9369 | 2.7165 | 0.91172 | 0.73171 | 1.9847 | 67.5799
2009-11-10 | 1:01 | 0 | 20.161 | 0 | 2 | 0 | 34.99 | 28.042 | 27.537 | 27.513 | 28.572 | 24.139 | 12.484 | 1 | 0 | 52.901 | 51.204 | 39.174 | 23.153 | 0 | 0 | 52.396 | 30.524 | [5 empty] | 0 | 7.477 | 54 | 2.9611 | 2.7394 | 0.9127 | 0.73171 | 2.0077 | 67.8042
2009-11-10 | 1:02 | 0 | 20.161 | 0 | 2 | 0 | 46.526 | 28.258 | 27.488 | 27.463 | 22.285 | 24.116 | 12.506 | 0 | 0 | 52.901 | 51.227 | 39.174 | 23.175 | 0 | 0 | 52.352 | 30.524 | [5 empty] | 0 | 19.063 | 55 | 2.9547 | 2.7333 | 0.91244 | 0.73171 | 2.0016 | 67.7451
2009-11-10 | 1:03 | 0 | 20.161 | 0 | 2 | 0 | 33.864 | 42.205 | 27.392 | 27.463 | 20.091 | 24.163 | 12.506 | 1 | 0 | 52.91 | 51.236 | 39.184 | 23.138 | 0 | 0 | 52.385 | 30.533 | [5 empty] | 0 | 6.401 | 56 | 2.9547 | 2.7333 | 0.91244 | 0.73171 | 2.0016 | 67.7451
2009-11-10 | 1:04 | 0 | 20.222 | 0 | 2 | 0 | 29.788 | 40.195 | 27.473 | 27.378 | 19.113 | 24.102 | 12.542 | 0 | 0 | 52.91 | 51.213 | 39.184 | 23.187 | 0 | 0 | 52.385 | 30.558 | [5 empty] | 0 | 2.41 | 57 | 2.9442 | 2.7234 | 0.91201 | 0.73171 | 1.9917 | 67.6478
2009-11-10 | 1:05 | 0 | 20.187 | 0 | 2 | 0 | 28.476 | 32.524 | 27.439 | 27.368 | 18.289 | 24.092 | 12.531 | 0 | 0 | 52.877 | 51.18 | 39.198 | 23.248 | 0 | 0 | 52.373 | 30.524 | [5 empty] | 0 | 1.108 | 58 | 2.9474 | 2.7264 | 0.91214 | 0.73171 | 1.9947 | 67.6776
2009-11-10 | 1:06 | 0 | 20.187 | 0 | 2 | 0 | 27.993 | 29.729 | 27.537 | 27.319 | 18.065 | 24.018 | 12.484 | 0 | 0 | 52.833 | 51.204 | 39.174 | 23.248 | 0 | 0 | 52.373 | 30.499 | [5 empty] | 0 | 0.674 | 59 | 2.9611 | 2.7394 | 0.9127 | 0.73171 | 2.0077 | 67.8042
2009-11-10 | 1:07 | 0 | 20.161 | 0 | 2 | 0 | 27.728 | 28.765 | 27.513 | 27.294 | 17.869 | 24.067 | 12.484 | 0 | 0 | 52.856 | 51.113 | 39.105 | 23.175 | 0 | 0 | 52.373 | 30.499 | [5 empty] | 0 | 0.434 | 60 | 2.9611 | 2.7394 | 0.9127 | 0.73171 | 2.0077 | 67.8042
2009-11-10 | 1:08 | 0 | 20.197 | 0 | 2 | 0 | 27.618 | 28.292 | 27.473 | 27.427 | 17.73 | 24.077 | 12.542 | 0 | 0 | 52.889 | 51.192 | 39.231 | 23.234 | 0 | 0 | 52.406 | 30.509 | [5 empty] | 0 | 0.191 | 61 | 2.9442 | 2.7234 | 0.91201 | 0.73171 | 1.9917 | 67.6478
2009-11-10 | 1:09 | 0 | 20.161 | 0 | 2 | 0 | 27.513 | 28.042 | 27.417 | 27.368 | 17.301 | 24.067 | 12.655 | 1 | 0 | 52.833 | 51.136 | 39.198 | 23.224 | 0 | 0 | 52.305 | 30.475 | [5 empty] | 0 | 0.145 | 62 | 2.9113 | 2.6921 | 0.91068 | 0.73171 | 1.9604 | 67.3381
2009-11-10 | 1:10 | 0 | 20.161 | 0 | 2 | 0 | 27.488 | 27.873 | 27.368 | 27.368 | 17.2 | 24.043 | 12.557 | 0 | 0 | 52.833 | 51.136 | 39.174 | 23.175 | 0 | 0 | 52.282 | 30.475 | [5 empty] | 0 | 0.12 | 63 | 2.9398 | 2.7192 | 0.91183 | 0.73171 | 1.9875 | 67.6071
2009-11-10 | 1:11 | 0 | 20.161 | 0 | 2 | 0 | 27.417 | 27.777 | 27.319 | 27.272 | 17.026 | 23.972 | 12.531 | 0 | 0 | 52.81 | 51.136 | 39.174 | 23.128 | 0 | 0 | 52.235 | 30.475 | [5 empty] | 0 | 0.145 | 64 | 2.9474 | 2.7264 | 0.91214 | 0.73171 | 1.9947 | 67.6776
2009-11-10 | 1:12 | 0 | 20.187 | 0 | 2 | 0 | 31.198 | 27.682 | 27.223 | 27.199 | 27.802 | 23.923 | 12.531 | 0 | 0 | 52.81 | 51.113 | 39.15 | 23.128 | 0 | 0 | 52.282 | 30.499 | [5 empty] | 0 | 3.999 | 65 | 2.9474 | 2.7264 | 0.91214 | 0.73171 | 1.9947 | 67.6776
2009-11-10 | 1:13 | 0 | 20.197 | 0 | 2 | 0 | 46.559 | 27.883 | 27.208 | 27.186 | 22.319 | 23.957 | 12.542 | 1 | 0 | 52.796 | 51.145 | 39.184 | 23.114 | 0 | 0 | 52.361 | 30.533 | [5 empty] | 0 | 19.373 | 66 | 2.9442 | 2.7234 | 0.91201 | 0.73171 | 1.9917 | 67.6478
2009-11-10 | 1:14 | 0 | 20.161 | 0 | 2 | 0 | 33.651 | 42.205 | 27.152 | 27.128 | 19.447 | 23.898 | 12.506 | 0 | 0 | 52.763 | 51.089 | 39.126 | 23.128 | 0 | 0 | 52.282 | 30.499 | [5 empty] | 0 | 6.523 | 67 | 2.9547 | 2.7333 | 0.91244 | 0.73171 | 2.0016 | 67.7451
2009-11-10 | 1:15 | 0 | 20.161 | 0 | 2 | 0 | 29.32 | 38.844 | 27.054 | 27.103 | 18.09 | 23.923 | 12.531 | 0 | 0 | 52.786 | 51.113 | 39.174 | 23.175 | 0 | 0 | 52.305 | 30.499 | [5 empty] | 0 | 2.217 | 68 | 2.9474 | 2.7264 | 0.91214 | 0.73171 | 1.9947 | 67.6776
2009-11-10 | 1:16 | 0 | 20.161 | 0 | 2 | 0 | 28.116 | 31.583 | 27.199 | 27.103 | 17.547 | 23.972 | 12.557 | 1 | 0 | 52.763 | 51.113 | 39.222 | 23.128 | 0 | 0 | 52.259 | 30.499 | [5 empty] | 0 | 1.013 | 69 | 2.9398 | 2.7192 | 0.91183 | 0.73171 | 1.9875 | 67.6071
2009-11-10 | 1:17 | 0 | 20.187 | 0 | 2 | 0 | 27.633 | 29.15 | 27.272 | 27.079 | 17.399 | 23.898 | 12.557 | 0 | 0 | 52.763 | 51.089 | 39.198 | 23.153 | 0 | 0 | 52.259 | 30.499 | [5 empty] | 0 | 0.554 | 70 | 2.9398 | 2.7192 | 0.91183 | 0.73171 | 1.9875 | 67.6071
2009-11-10 | 1:18 | 0 | 20.161 | 0 | 2 | 0 | 27.417 | 28.307 | 27.294 | 27.174 | 16.979 | 23.898 | 12.582 | 0 | 0 | 52.763 | 51.089 | 39.222 | 23.153 | 0 | 0 | 52.235 | 30.499 | [5 empty] | 0 | 0.243 | 71 | 2.9325 | 2.7123 | 0.91154 | 0.73171 | 1.9806 | 67.539
2009-11-10 | 1:19 | 0 | 20.161 | 0 | 2 | 0 | 27.319 | 27.922 | 27.272 | 27.199 | 17.175 | 23.874 | 12.582 | 0 | 0 | 52.763 | 51.089 | 39.15 | 23.079 | 0 | 0 | 52.259 | 30.475 | [5 empty] | 0 | 0.12 | 72 | 2.9325 | 2.7123 | 0.91154 | 0.73171 | 1.9806 | 67.539
2009-11-10 | 1:20 | 0 | 20.161 | 0 | 2 | 0 | 27.272 | 27.728 | 27.199 | 27.223 | 17.052 | 23.849 | 12.557 | 0 | 0 | 52.742 | 51.113 | 39.198 | 23.104 | 0 | 0 | 52.282 | 30.475 | [5 empty] | 0 | 0.049 | 73 | 2.9398 | 2.7192 | 0.91183 | 0.73171 | 1.9875 | 67.6071
2009-11-10 | 1:21 | 0 | 20.187 | 0 | 2 | 0 | 27.272 | 27.608 | 27.174 | 27.174 | 16.509 | 23.803 | 12.582 | 0 | 0 | 52.763 | 51.089 | 39.174 | 23.128 | 0 | 0 | 52.235 | 30.475 | [5 empty] | 0 | 0.098 | 74 | 2.9325 | 2.7123 | 0.91154 | 0.73171 | 1.9806 | 67.539
2009-11-10 | 1:22 | 0 | 20.187 | 0 | 2 | 0 | 27.174 | 27.513 | 27.054 | 27.079 | 16.411 | 23.849 | 12.582 | 0 | 0 | 52.742 | 51.089 | 39.15 | 23.153 | 0 | 0 | 52.214 | 30.452 | [5 empty] | 0 | 0.095 | 75 | 2.9325 | 2.7123 | 0.91154 | 0.73171 | 1.9806 | 67.539
2009-11-10 | 1:23 | 1 | 20.187 | 0 | 3 | 0 | 28.116 | 27.488 | 27.029 | 27.007 | 26.983 | 23.803 | 12.607 | 0 | 0 | 52.719 | 51.066 | 39.198 | 23.128 | 0 | 0 | 52.214 | 30.475 | [5 empty] | 20.187 | 1.109 | 76 | 2.9252 | 2.7054 | 0.91124 | 0.73171 | 1.9737 | 67.4705
2009-11-10 | 1:24 | 0 | 20.187 | 0 | 2 | 0 | 48.842 | 27.488 | 26.983 | 27.007 | 28.067 | 23.778 | 12.582 | 1 | 0 | 52.695 | 51.066 | 39.198 | 23.128 | 0 | 0 | 52.191 | 30.475 | [5 empty] | 0 | 21.835 | 77 | 2.9325 | 2.7123 | 0.91154 | 0.73171 | 1.9806 | 67.539
2009-11-10 | 1:25 | 0 | 20.212 | 0 | 2 | 0 | 53.223 | 41.006 | 26.934 | 26.863 | 28.645 | 23.707 | 12.582 | 2 | 0 | 52.672 | 50.975 | 39.174 | 23.128 | 0 | 0 | 52.191 | 30.452 | [5 empty] | 0 | 26.36 | 78 | 2.9325 | 2.7123 | 0.91154 | 0.73171 | 1.9806 | 67.539
2009-11-10 | 1:26 | 1 | 20.222 | 0 | 2 | 0 | 53.921 | 50.823 | 27.017 | 26.919 | 29.378 | 23.812 | 12.592 | 2 | 0 | 52.728 | 51.031 | 39.184 | 23.163 | 0 | 0 | 52.224 | 30.487 | [5 empty] | 20.222 | 27.002 | 79 | 2.9296 | 2.7095 | 0.91142 | 0.73171 | 1.9778 | 67.5116
2009-11-10 | 1:27 | 0 | 20.212 | 0 | 2 | 0 | 53.932 | 52.786 | 27.103 | 26.934 | 29.874 | 23.803 | 12.582 | 2 | 0 | 52.672 | 51.022 | 39.222 | 23.199 | 0 | 0 | 52.144 | 30.428 | [5 empty] | 0 | 26.998 | 80 | 2.9325 | 2.7123 | 0.91154 | 0.73171 | 1.9806 | 67.539
2009-11-10 | 1:28 | 0 | 20.212 | 0 | 2 | 1 | 54.14 | 53.153 | 27.319 | 26.983 | 30.524 | 23.778 | 12.557 | 2 | 0 | 52.695 | 51.022 | 39.198 | 23.128 | 0 | 0 | 52.168 | 30.452 | [5 empty] | 0 | 27.157 | 81 | 2.9398 | 2.7192 | 0.91183 | 0.73171 | 1.9875 | 67.6071
2009-11-10 | 1:29 | 0 | 20.187 | 0 | 2 | 0 | 54.576 | 53.405 | 27.439 | 27.128 | 31.102 | 23.827 | 12.557 | 2 | 0 | 52.719 | 51.022 | 39.246 | 23.175 | 0 | 0 | 52.121 | 30.452 | [5 empty] | 0 | 27.448 | 0 | 2.9398 | 2.7192 | 0.91183 | 0.73171 | 1.9875 | 67.6071
2009-11-10 | 1:30 | 1 | 20.237 | 0 | 2 | 0 | 54.735 | 53.841 | 27.657 | 27.223 | 31.728 | 23.827 | 12.582 | 2 | 0 | 52.81 | 51.022 | 39.291 | 23.248 | 0 | 0 | 52.121 | 30.475 | [5 empty] | 20.237 | 27.512 | 1 | 2.9325 | 2.7123 | 1.3119 | 1.1321 | 1.5802 | 53.8863
2009-11-10 | 1:31 | 0 | 20.212 | 0 | 2 | 0 | 54.943 | 54.14 | 27.802 | 27.368 | 32.451 | 23.874 | 12.607 | 1 | 0 | 52.856 | 50.975 | 39.222 | 23.153 | 0 | 0 | 52.144 | 30.475 | [5 empty] | 0 | 27.575 | 2 | 2.9252 | 2.7054 | 1.3116 | 1.1321 | 1.5733 | 53.7838
2009-11-10 | 1:32 | 0 | 20.161 | 0 | 2 | 0 | 55.377 | 54.369 | 27.897 | 27.562 | 33.228 | 23.947 | 12.557 | 2 | 0 | 52.924 | 51.043 | 39.363 | 23.224 | 0 | 0 | 52.144 | 30.475 | [5 empty] | 0 | 27.815 | 3 | 2.9398 | 2.7192 | 1.3122 | 1.1321 | 1.5871 | 53.9882
2009-11-10 | 1:33 | 0 | 20.161 | 0 | 2 | 0 | 55.974 | 54.597 | 28.067 | 27.657 | 33.864 | 23.947 | 12.557 | 2 | 0 | 53.015 | 51.043 | 39.363 | 23.224 | 0 | 0 | 52.144 | 30.499 | [5 empty] | 0 | 28.317 | 4 | 2.9398 | 2.7192 | 1.3122 | 1.1321 | 1.5871 | 53.9882
2009-11-10 | 1:34 | 1 | 20.212 | 1 | 2 | 0 | 56.179 | 55.239 | 28.138 | 27.826 | 35.038 | 24.018 | 12.531 | 2 | 0 | 53.085 | 51.066 | 39.408 | 23.224 | 0 | 0 | 52.121 | 30.499 | [5 empty] | 20.212 | 28.353 | 5 | 2.9474 | 2.7264 | 1.3125 | 1.1321 | 1.5943 | 54.0937
2009-11-10 | 1:35 | 0 | 20.212 | 0 | 2 | 0 | 56.738 | 55.559 | 28.282 | 27.848 | 34.732 | 24.067 | 12.607 | 2 | 0 | 53.08 | 51.064 | 39.334 | 23.222 | 0 | 0 | 52.049 | 30.497 | [5 empty] | 0 | 28.89 | 6 | 2.9252 | 2.7054 | 1.3116 | 1.1321 | 1.5733 | 53.7838
2009-11-10 | 1:36 | 0 | 20.151 | 0 | 2 | 0 | 44.818 | 55.802 | 28.297 | 27.839 | 27.79 | 24.055 | 12.572 | 1 | 0 | 53.141 | 51.033 | 39.303 | 23.236 | 0 | 0 | 52.065 | 30.511 | [5 empty] | 0 | 16.979 | 7 | 2.9354 | 2.7151 | 1.312 | 1.1321 | 1.583 | 53.9271
2009-11-10 | 1:37 | 0 | 20.159 | 0 | 2 | 0 | 34.565 | 53.722 | 28.474 | 27.942 | 25.149 | 24.136 | 12.604 | 0 | 0 | 53.195 | 51.064 | 39.358 | 23.197 | 0 | 0 | 52.095 | 30.543 | [5 empty] | 0 | 6.623 | 8 | 2.9261 | 2.7062 | 1.3116 | 1.1321 | 1.5741 | 53.7962
2009-11-10 | 1:38 | 0 | 20.126 | 0 | 2 | 0 | 31.333 | 40.456 | 28.778 | 28.079 | 23.141 | 24.153 | 12.619 | 0 | 0 | 53.234 | 51.054 | 39.351 | 23.214 | 0 | 0 | 52.065 | 30.536 | [5 empty] | 0 | 3.254 | 9 | 2.9217 | 2.7021 | 1.3115 | 1.1321 | 1.57 | 53.7345
2009-11-10 | 1:39 | 0 | 20.159 | 0 | 2 | 0 | 30.183 | 34.024 | 29.268 | 28.329 | 22.763 | 24.232 | 12.63 | 0 | 0 | 53.286 | 51.064 | 39.31 | 23.123 | 0 | 0 | 52.072 | 30.521 | [5 empty] | 0 | 1.854 | 10 | 2.9185 | 2.699 | 1.3113 | 1.1321 | 1.5669 | 53.6891
2009-11-10 | 1:40 | 0 | 20.076 | 0 | 2 | 0 | 29.67 | 31.693 | 29.79 | 28.778 | 22.008 | 24.273 | 12.597 | 0 | 0 | 53.302 | 51.054 | 39.375 | 23.214 | 0 | 0 | 52.042 | 30.465 | [5 empty] | 0 | 0.892 | 11 | 2.9282 | 2.7082 | 1.3117 | 1.1321 | 1.5761 | 53.8249
2009-11-10 | 1:41 | 0 | 20.134 | 0 | 2 | 0 | 29.629 | 30.712 | 30.278 | 29.339 | 21.319 | 24.305 | 12.604 | 1 | 0 | 53.286 | 51.085 | 39.382 | 23.172 | 0 | 0 | 52.095 | 30.497 | [5 empty] | 0 | 0.29 | 12 | 2.9261 | 2.7062 | 1.3116 | 1.1321 | 1.5741 | 53.7962
2009-11-10 | 1:42 | 0 | 20.134 | 0 | 3 | 0 | 29.798 | 30.278 | 30.81 | 30.063 | 20.811 | 24.305 | 12.579 | 0 | 0 | 53.286 | 51.064 | 39.406 | 23.197 | 0 | 0 | 52.116 | 30.497 | [5 empty] | 0 | -0.265 | 13 | 2.9334 | 2.7131 | 1.3119 | 1.1321 | 1.5811 | 53.8985
2009-11-10 | 1:43 | 0 | 20.134 | 0 | 2 | 0 | 30.183 | 30.207 | 31.051 | 30.617 | 20.063 | 24.33 | 12.604 | 0 | 0 | 53.241 | 51.04 | 39.334 | 23.222 | 0 | 0 | 52.095 | 30.472 | [5 empty] | 0 | -0.434 | 14 | 2.9261 | 2.7062 | 1.3116 | 1.1321 | 1.5741 | 53.7962
2009-11-10 | 1:44 | 0 | 20.134 | 0 | 2 | 0 | 30.592 | 30.423 | 31.026 | 31.002 | 20.063 | 24.354 | 12.579 | 0 | 0 | 53.171 | 51.04 | 39.358 | 23.101 | 0 | 0 | 52.095 | 30.472 | [5 empty] | 0 | -0.41 | 15 | 2.9334 | 2.7131 | 1.3119 | 1.1321 | 1.5811 | 53.8985
2009-11-10 | 1:45 | 0 | 20.134 | 0 | 2 | 0 | 30.977 | 30.737 | 30.543 | 31.075 | 20.667 | 24.281 | 12.579 | 0 | 0 | 53.127 | 51.017 | 39.382 | 23.077 | 0 | 0 | 52.072 | 30.497 | [5 empty] | 0 | -0.098 | 16 | 2.9334 | 2.7131 | 1.3119 | 1.1321 | 1.5811 | 53.8985
2009-11-10 | 1:46 | 0 | 20.159 | 0 | 2 | 0 | 43.965 | 31.097 | 30.038 | 30.81 | 32.543 | 24.21 | 12.554 | 0 | 0 | 53.08 | 51.017 | 39.382 | 23.148 | 0 | 0 | 52.049 | 30.521 | [5 empty] | 0 | 13.155 | 17 | 2.9407 | 2.7201 | 1.3122 | 1.1321 | 1.588 | 54.0004
2009-11-10 | 1:47 | 0 | 20.134 | 0 | 2 | 0 | 44.848 | 33.318 | 29.604 | 30.256 | 24.112 | 24.232 | 12.529 | 1 | 0 | 52.989 | 50.97 | 39.358 | 23.052 | 0 | 0 | 52.095 | 30.472 | [5 empty] | 0 | 14.592 | 18 | 2.948 | 2.727 | 1.3125 | 1.1321 | 1.5949 | 54.1018
2009-11-10 | 1:48 | 0 | 20.134 | 0 | 2 | 0 | 35.105 | 47.439 | 29.315 | 29.798 | 22.329 | 24.232 | 12.554 | 0 | 0 | 52.943 | 50.947 | 39.382 | 23.197 | 0 | 0 | 52.095 | 30.472 | [5 empty] | 0 | 5.307 | 19 | 2.9407 | 2.7201 | 1.3122 | 1.1321 | 1.588 | 54.0004
2009-11-10 | 1:49 | 0 | 20.159 | 0 | 2 | 0 | 31.941 | 39.734 | 29.195 | 29.484 | 21.27 | 24.256 | 12.604 | 0 | 0 | 52.919 | 50.947 | 39.382 | 23.222 | 0 | 0 | 52.116 | 30.497 | [5 empty] | 0 | 2.457 | 20 | 2.9261 | 2.7062 | 1.3116 | 1.1321 | 1.5741 | 53.7962
2009-11-10 | 1:50 | 0 | 20.134 | 0 | 2 | 0 | 30.688 | 34.024 | 29.123 | 29.244 | 20.282 | 24.232 | 12.554 | 0 | 0 | 52.875 | 50.926 | 39.406 | 23.148 | 0 | 0 | 52.072 | 30.543 | [5 empty] | 0 | 1.444 | 21 | 2.9407 | 2.7201 | 1.3122 | 1.1321 | 1.588 | 54.0004
2009-11-10 | 1:51 | 0 | 20.134 | 0 | 2 | 0 | 30.063 | 31.894 | 29.074 | 29.074 | 20.159 | 24.161 | 12.579 | 1 | 0 | 52.896 | 50.947 | 39.43 | 23.148 | 0 | 0 | 52.049 | 30.521 | [5 empty] | 0 | 0.989 | 22 | 2.9334 | 2.7131 | 1.3119 | 1.1321 | 1.5811 | 53.8985
2009-11-10 | 1:52 | 0 | 20.134 | 0 | 2 | 0 | 29.702 | 30.931 | 29.003 | 29.05 | 19.644 | 24.21 | 12.579 | 0 | 0 | 52.852 | 50.926 | 39.382 | 23.172 | 0 | 0 | 52.025 | 30.497 | [5 empty] | 0 | 0.652 | 23 | 2.9334 | 2.7131 | 1.3119 | 1.1321 | 1.5811 | 53.8985
2009-11-10 | 1:53 | 0 | 20.159 | 0 | 2 | 0 | 29.459 | 30.376 | 29.028 | 29.028 | 19.593 | 24.161 | 12.554 | 0 | 0 | 52.828 | 50.903 | 39.382 | 23.197 | 0 | 0 | 52.049 | 30.472 | [5 empty] | 0 | 0.431 | 24 | 2.9407 | 2.7201 | 1.3122 | 1.1321 | 1.588 | 54.0004
2009-11-10 | 1:54 | 0 | 20.159 | 0 | 1 | 0 | 29.315 | 29.991 | 28.979 | 29.003 | 19.148 | 24.185 | 12.652 | 0 | 0 | 52.805 | 50.903 | 39.358 | 23.123 | 0 | 0 | 52.072 | 30.521 | [5 empty] | 0 | 0.312 | 25 | 2.9121 | 2.6929 | 1.3111 | 1.1321 | 1.5609 | 53.5981
2009-11-10 | 1:55 | 0 | 20.134 | 0 | 2 | 0 | 29.182 | 29.736 | 28.989 | 28.989 | 18.568 | 24.173 | 12.692 | 0 | 0 | 52.765 | 50.886 | 39.392 | 23.111 | 0 | 0 | 52.056 | 30.506 | [5 empty] | 0 | 0.193 | 26 | 2.9005 | 2.6819 | 1.3106 | 1.1321 | 1.5498 | 53.4316
2009-11-10 | 1:56 | 0 | 20.104 | 0 | 2 | 0 | 29.045 | 29.55 | 28.971 | 28.971 | 18.379 | 24.058 | 12.65 | 0 | 0 | 52.726 | 50.823 | 39.327 | 22.998 | 0 | 0 | 51.993 | 30.465 | [5 empty] | 0 | 0.074 | 27 | 2.9127 | 2.6935 | 1.3111 | 1.1321 | 1.5614 | 53.6064
2009-11-10 | 1:57 | 0 | 20.104 | 0 | 2 | 0 | 36.555 | 29.43 | 29.045 | 28.947 | 30.296 | 24.058 | 12.524 | 0 | 0 | 52.681 | 50.756 | 39.279 | 23.023 | 0 | 0 | 51.946 | 30.416 | [5 empty] | 0 | 7.608 | 28 | 2.9494 | 2.7284 | 1.3126 | 1.1321 | 1.5963 | 54.122
2009-11-10 | 1:58 | 1 | 20.104 | 0 | 2 | 0 | 47.43 | 29.646 | 29.02 | 28.971 | 23.528 | 24.058 | 12.574 | 1 | 0 | 52.658 | 50.823 | 39.255 | 23.069 | 0 | 0 | 51.969 | 30.465 | [5 empty] | 20.104 | 18.459 | 29 | 2.9349 | 2.7145 | 1.312 | 1.1321 | 1.5824 | 53.919
2009-11-10 | 1:59 | 0 | 20.104 | 0 | 2 | 0 | 35.167 | 43.556 | 28.876 | 29.067 | 21 | 24.011 | 12.624 | 0 | 0 | 52.611 | 50.8 | 39.303 | 23.094 | 0 | 0 | 51.925 | 30.44 | [5 empty] | 0 | 6.1 | 30 | 2.9203 | 2.7007 | 1.3114 | 1.1321 | 1.5686 | 53.7139
2009-11-10 | 2:00 | 0 | 20.129 | 0 | 2 | 0 | 31.235 | 41.583 | 28.707 | 28.947 | 20.104 | 24.033 | 12.624 | 1 | 0 | 52.588 | 50.8 | 39.279 | 23.094 | 0 | 0 | 51.925 | 30.489 | [5 empty] | 0 | 2.288 | 31 | 2.9203 | 2.7007 | 1.3114 | 1.1321 | 1.5686 | 53.7139
2009-11-10 | 2:01 | 0 | 20.104 | 0 | 2 | 0 | 30.031 | 33.993 | 28.636 | 28.778 | 19.613 | 23.962 | 12.697 | 0 | 0 | 52.588 | 50.8 | 39.303 | 23.047 | 0 | 0 | 51.878 | 30.465 | [5 empty] | 0 | 1.253 | 32 | 2.899 | 2.6805 | 1.3106 | 1.1321 | 1.5484 | 53.4107
2009-11-10 | 2:02 | 0 | 20.104 | 0 | 1 | 0 | 29.477 | 31.308 | 28.562 | 28.611 | 19.465 | 24.011 | 12.748 | 0 | 0 | 52.567 | 50.777 | 39.303 | 23.143 | 0 | 0 | 51.902 | 30.465 | [5 empty] | 0 | 0.866 | 33 | 2.8842 | 2.6664 | 1.3099 | 1.1321 | 1.5343 | 53.1963
2009-11-10 | 2:03 | 0 | 20.104 | 0 | 2 | 0 | 29.141 | 30.32 | 28.466 | 28.491 | 19.415 | 23.962 | 12.748 | 0 | 0 | 52.543 | 50.777 | 39.255 | 23.094 | 0 | 0 | 51.878 | 30.416 | [5 empty] | 0 | 0.65 | 34 | 2.8842 | 2.6664 | 1.3099 | 1.1321 | 1.5343 | 53.1963
2009-11-10 | 2:04 | 0 | 20.056 | 0 | 2 | 0 | 28.851 | 29.79 | 28.322 | 28.442 | 19.093 | 23.987 | 12.723 | 0 | 0 | 52.543 | 50.756 | 39.255 | 23.094 | 0 | 0 | 51.878 | 30.44 | [5 empty] | 0 | 0.409 | 35 | 2.8915 | 2.6733 | 1.3102 | 1.1321 | 1.5412 | 53.3017
2009-11-10 | 2:05 | 0 | 20.048 | 0 | 2 | 0 | 28.653 | 29.425 | 28.292 | 28.317 | 19.088 | 23.957 | 12.743 | 0 | 0 | 52.492 | 50.728 | 39.251 | 23.089 | 0 | 0 | 51.918 | 30.435 | [5 empty] | 0 | 0.336 | 36 | 2.8856 | 2.6677 | 1.31 | 1.1321 | 1.5357 | 53.2174
2009-11-10 | 2:06 | 0 | 20.056 | 0 | 2 | 0 | 28.513 | 29.165 | 28.226 | 28.322 | 18.847 | 23.938 | 12.795 | 0 | 0 | 52.543 | 50.756 | 39.279 | 23.143 | 0 | 0 | 51.946 | 30.465 | [5 empty] | 0 | 0.191 | 37 | 2.8705 | 2.6533 | 1.3094 | 1.1321 | 1.5213 | 52.9967
2009-11-10 | 2:07 | 0 | 20.078 | 0 | 2 | 0 | 28.442 | 28.947 | 28.273 | 28.226 | 18.525 | 23.913 | 12.773 | 0 | 0 | 52.497 | 50.732 | 39.234 | 23.023 | 0 | 0 | 51.946 | 30.489 | [5 empty] | 0 | 0.216 | 38 | 2.8769 | 2.6594 | 1.3097 | 1.1321 | 1.5274 | 53.0904
2009-11-10 | 2:08 | 0 | 20.104 | 0 | 2 | 0 | 31.789 | 28.778 | 28.202 | 28.177 | 29.31 | 23.888 | 12.748 | 0 | 0 | 52.497 | 50.732 | 39.255 | 23.094 | 0 | 0 | 51.925 | 30.514 | [5 empty] | 0 | 3.612 | 39 | 2.8842 | 2.6664 | 1.3099 | 1.1321 | 1.5343 | 53.1963
2009-11-10 | 2:09 | 0 | 20.129 | 0 | 1 | 0 | 48.944 | 28.731 | 28.202 | 28.152 | 23.408 | 23.842 | 12.748 | 1 | 0 | 52.473 | 50.709 | 39.234 | 23.047 | 0 | 0 | 51.946 | 30.489 | [5 empty] | 0 | 20.792 | 40 | 2.8842 | 2.6664 | 1.3099 | 1.1321 | 1.5343 | 53.1963
2009-11-10 | 2:10 | 0 | 20.073 | 0 | 2 | 0 | 35.586 | 40.356 | 28.172 | 28.052 | 20.392 | 23.837 | 12.718 | 1 | 0 | 52.424 | 50.681 | 39.227 | 22.92 | 0 | 0 | 51.918 | 30.435 | [5 empty] | 0 | 7.534 | 41 | 2.8929 | 2.6747 | 1.3103 | 1.1321 | 1.5426 | 53.3227
2009-11-10 | 2:11 | 0 | 20.099 | 0 | 2 | 0 | 30.749 | 42.611 | 28.099 | 28.099 | 19.608 | 23.812 | 12.692 | 0 | 0 | 52.401 | 50.681 | 39.205 | 23.114 | 0 | 0 | 51.897 | 30.411 | [5 empty] | 0 | 2.65 | 42 | 2.9005 | 2.6819 | 1.3106 | 1.1321 | 1.5498 | 53.4316
2009-11-10 | 2:12 | 0 | 20.104 | 0 | 2 | 0 | 29.285 | 34.158 | 28.103 | 28.081 | 19.39 | 23.842 | 12.723 | 0 | 0 | 52.406 | 50.686 | 39.234 | 23.069 | 0 | 0 | 51.925 | 30.465 | [5 empty] | 0 | 1.204 | 43 | 2.8915 | 2.6733 | 1.3102 | 1.1321 | 1.5412 | 53.3017
2009-11-10 | 2:13 | 0 | 20.073 | 0 | 2 | 0 | 28.702 | 30.774 | 28.027 | 27.954 | 18.915 | 23.812 | 12.642 | 0 | 0 | 52.378 | 50.658 | 39.157 | 23.138 | 0 | 0 | 51.918 | 30.46 | [5 empty] | 0 | 0.748 | 44 | 2.915 | 2.6957 | 1.3112 | 1.1321 | 1.5636 | 53.6395
2009-11-10 | 2:14 | 0 | 20.104 | 0 | 2 | 0 | 28.466 | 29.646 | 28.008 | 27.961 | 18.354 | 23.866 | 12.672 | 0 | 0 | 52.382 | 50.686 | 39.255 | 23.047 | 0 | 0 | 51.878 | 30.465 | [5 empty] | 0 | 0.505 | 45 | 2.9063 | 2.6874 | 1.3108 | 1.1321 | 1.5553 | 53.515
2009-11-10 | 2:15 | 0 | 20.104 | 0 | 1 | 0 | 28.263 | 29.131 | 27.878 | 27.853 | 17.426 | 23.781 | 12.71 | 0 | 0 | 52.401 | 50.681 | 39.248 | 23.035 | 0 | 0 | 51.874 | 30.455 | [5 empty] | 0 | 0.41 | 46 | 2.8952 | 2.6769 | 1.3104 | 1.1321 | 1.5448 | 53.3563
2009-11-10 | 2:16 | 0 | 20.114 | 0 | 2 | 0 | 28.116 | 28.815 | 27.802 | 27.851 | 17.622 | 23.803 | 12.733 | 0 | 0 | 52.422 | 50.679 | 39.27 | 23.057 | 0 | 0 | 51.871 | 30.502 | [5 empty] | 0 | 0.265 | 47 | 2.8886 | 2.6705 | 1.3101 | 1.1321 | 1.5384 | 53.2596
2009-11-10 | 2:17 | 0 | 20.146 | 0 | 2 | 0 | 28.027 | 28.631 | 27.763 | 27.738 | 16.939 | 23.859 | 12.74 | 1 | 0 | 52.429 | 50.709 | 39.277 | 23.089 | 0 | 0 | 51.878 | 30.509 | [5 empty] | 0 | 0.289 | 48 | 2.8865 | 2.6686 | 1.31 | 1.1321 | 1.5365 | 53.2301
2009-11-10 | 2:18 | 0 | 20.146 | 0 | 2 | 0 | 27.932 | 28.437 | 27.714 | 27.667 | 16.172 | 23.835 | 12.788 | 0 | 0 | 52.429 | 50.662 | 39.277 | 23.089 | 0 | 0 | 51.878 | 30.484 | [5 empty] | 0 | 0.265 | 49 | 2.8725 | 2.6553 | 1.3095 | 1.1321 | 1.5232 | 53.0266
2009-11-10 | 2:19 | 0 | 20.172 | 0 | 2 | 0 | 28.606 | 28.292 | 27.714 | 27.642 | 27.858 | 23.835 | 12.813 | 0 | 0 | 52.406 | 50.686 | 39.253 | 23.089 | 0 | 0 | 51.855 | 30.46 | [5 empty] | 0 | 0.964 | 50 | 2.8653 | 2.6484 | 1.3092 | 1.1321 | 1.5163 | 52.9198
2009-11-10 | 2:20 | 0 | 20.146 | 0 | 2 | 0 | 49.701 | 28.123 | 27.689 | 27.593 | 23.692 | 23.788 | 12.813 | 0 | 0 | 52.406 | 50.662 | 39.208 | 23.016 | 0 | 0 | 51.878 | 30.46 | [5 empty] | 0 | 22.108 | 51 | 2.8653 | 2.6484 | 1.3092 | 1.1321 | 1.5163 | 52.9198
2009-11-10 | 2:21 | 0 | 20.172 | 0 | 2 | 1 | 36.316 | 37.421 | 27.618 | 27.593 | 18.965 | 23.788 | 12.838 | 1 | 0 | 52.359 | 50.662 | 39.16 | 23.04 | 0 | 0 | 51.925 | 30.46 | [5 empty] | 0 | 8.723 | 52 | 2.858 | 2.6414 | 1.3089 | 1.1321 | 1.5094 | 52.8124
2009-11-10 | 2:22 | 0 | 20.172 | 0 | 2 | 0 | 30.582 | 43.13 | 27.642 | 27.547 | 18.371 | 23.763 | 12.863 | 0 | 0 | 52.338 | 50.686 | 39.208 | 23.089 | 0 | 0 | 51.925 | 30.46 | [5 empty] | 0 | 3.035 | 0 | 2.8507 | 2.6345 | 1.3086 | 1.1321 | 1.5024 | 52.7046
2009-11-10 | 2:23 | 0 | 20.172 | 0 | 2 | 0 | 28.871 | 34.108 | 27.667 | 27.522 | 18.125 | 23.763 | 12.838 | 0 | 0 | 52.315 | 50.662 | 39.231 | 23.04 | 0 | 0 | 51.832 | 30.46 | [5 empty] | 0 | 1.349 | 1 | 2.858 | 2.6414 | 1.995 | 1.8182 | 0.82326 | 28.8057
2009-11-10 | 2:24 | 0 | 20.172 | 0 | 1 | 0 | 28.243 | 30.389 | 27.689 | 27.473 | 17.728 | 23.763 | 12.788 | 1 | 0 | 52.359 | 50.639 | 39.208 | 23.04 | 0 | 0 | 51.764 | 30.484 | [5 empty] | 0 | 0.77 | 2 | 2.8725 | 2.6553 | 1.9956 | 1.8182 | 0.8371 | 29.1415
2009-11-10 | 2:25 | 0 | 20.139 | 0 | 2 | 0 | 27.924 | 29.104 | 27.657 | 27.49 | 17.104 | 23.756 | 12.707 | 0 | 0 | 52.308 | 50.609 | 39.222 | 23.033 | 0 | 0 | 51.78 | 30.452 | [5 empty] | 0 | 0.434 | 3 | 2.8961 | 2.6777 | 1.9965 | 1.8182 | 0.85952 | 29.6783
2009-11-10 | 2:26 | 0 | 20.172 | 0 | 2 | 0 | 27.812 | 28.606 | 27.642 | 27.547 | 16.667 | 23.835 | 12.715 | 0 | 0 | 52.338 | 50.618 | 39.253 | 23.065 | 0 | 0 | 51.832 | 30.484 | [5 empty] | 0 | 0.265 | 4 | 2.8938 | 2.6755 | 1.9964 | 1.8182 | 0.85731 | 29.6257
2009-11-10 | 2:27 | 0 | 20.139 | 0 | 2 | 0 | 27.682 | 28.26 | 27.537 | 27.515 | 16.041 | 23.732 | 12.657 | 0 | 0 | 52.284 | 50.588 | 39.222 | 23.008 | 0 | 0 | 51.801 | 30.452 | [5 empty] | 0 | 0.167 | 5 | 2.9107 | 2.6915 | 1.9971 | 1.8182 | 0.87336 | 30.0054
2009-11-10 | 2:28 | 0 | 20.114 | 0 | 2 | 0 | 27.635 | 28.091 | 27.417 | 27.441 | 16.016 | 23.781 | 12.607 | 0 | 0 | 52.284 | 50.588 | 39.2 | 22.962 | 0 | 0 | 51.871 | 30.428 | [5 empty] | 0 | 0.194 | 6 | 2.9252 | 2.7054 | 1.9977 | 1.8182 | 0.8872 | 30.3291
2009-11-10 | 2:29 | 0 | 20.114 | 0 | 2 | 0 | 27.537 | 27.947 | 27.37 | 27.346 | 15.596 | 23.756 | 12.607 | 0 | 0 | 52.261 | 50.564 | 39.129 | 22.984 | 0 | 0 | 51.871 | 30.428 | [5 empty] | 0 | 0.191 | 7 | 2.9252 | 2.7054 | 1.9977 | 1.8182 | 0.8872 | 30.3291
2009-11-10 | 2:30 | 0 | 20.146 | 0 | 2 | 0 | 27.498 | 27.883 | 27.329 | 27.28 | 25.426 | 23.812 | 12.64 | 0 | 0 | 52.291 | 50.595 | 39.208 | 23.065 | 0 | 0 | 51.832 | 30.438 | [5 empty] | 0 | 0.218 | 8 | 2.9156 | 2.6962 | 1.9973 | 1.8182 | 0.87807 | 30.1158
2009-11-10 | 2:31 | 1 | 20.172 | 0 | 2 | 0 | 48.277 | 27.787 | 27.208 | 27.208 | 23.979 | 23.835 | 12.592 | 1 | 0 | 52.268 | 50.571 | 39.184 | 22.993 | 0 | 0 | 51.832 | 30.46 | [5 empty] | 20.172 | 21.069 | 9 | 2.9296 | 2.7095 | 1.9979 | 1.8182 | 0.89135 | 30.4256
2009-11-10 | 2:32 | 0 | 20.172 | 0 | 2 | 0 | 37.115 | 35.048 | 27.184 | 27.184 | 19.334 | 23.812 | 12.64 | 0 | 0 | 52.245 | 50.548 | 39.208 | 22.993 | 0 | 0 | 51.855 | 30.438 | [5 empty] | 0 | 9.931 | 10 | 2.9156 | 2.6962 | 1.9973 | 1.8182 | 0.87807 | 30.1158
2009-11-10 | 2:33 | 0 | 20.172 | 0 | 2 | 0 | 30.438 | 43.013 | 27.137 | 27.088 | 18.371 | 23.835 | 12.617 | 1 | 0 | 52.245 | 50.548 | 39.184 | 23.114 | 0 | 0 | 51.878 | 30.438 | [5 empty] | 0 | 3.35 | 11 | 2.9223 | 2.7026 | 1.9976 | 1.8182 | 0.88443 | 30.2646
2009-11-10 | 2:34 | 0 | 20.139 | 0 | 2 | 0 | 28.43 | 33.699 | 27.177 | 27.007 | 17.253 | 23.781 | 12.607 | 0 | 0 | 52.214 | 50.518 | 39.153 | 23.106 | 0 | 0 | 51.801 | 30.428 | [5 empty] | 0 | 1.423 | 12 | 2.9252 | 2.7054 | 1.9977 | 1.8182 | 0.8872 | 30.3291
2009-11-10 | 2:35 | 0 | 20.114 | 0 | 2 | 0 | 27.731 | 29.825 | 27.223 | 26.983 | 17.253 | 23.781 | 12.584 | 0 | 0 | 52.189 | 50.515 | 39.222 | 23.033 | 0 | 0 | 51.776 | 30.428 | [5 empty] | 0 | 0.748 | 13 | 2.9319 | 2.7117 | 1.998 | 1.8182 | 0.89357 | 30.477
2009-11-10 | 2:36 | 0 | 20.111 | 0 | 2 | 0 | 27.439 | 28.523 | 27.221 | 27.005 | 16.607 | 23.776 | 12.63 | 0 | 0 | 52.163 | 50.466 | 39.148 | 23.03 | 0 | 0 | 51.773 | 30.401 | [5 empty] | 0 | 0.434 | 14 | 2.9185 | 2.699 | 1.9974 | 1.8182 | 0.88083 | 30.1806
2009-11-10 | 2:37 | 0 | 20.111 | 0 | 2 | 0 | 27.27 | 28.015 | 27.245 | 27.101 | 16.705 | 23.8 | 12.705 | 0 | 0 | 52.163 | 50.466 | 39.148 | 23.055 | 0 | 0 | 51.773 | 30.401 | [5 empty] | 0 | 0.169 | 15 | 2.8967 | 2.6783 | 1.9966 | 1.8182 | 0.86007 | 29.6915
2009-11-10 | 2:38 | 0 | 20.146 | 1 | 2 | 0 | 27.255 | 27.76 | 27.208 | 27.159 | 16.443 | 23.81 | 12.74 | 0 | 0 | 52.196 | 50.522 | 39.157 | 22.991 | 0 | 0 | 51.783 | 30.435 | [5 empty] | 0 | 0.096 | 16 | 2.8865 | 2.6686 | 1.9961 | 1.8182 | 0.85039 | 29.4607
2009-11-10 | 2:39 | 0 | 20.146 | 0 | 2 | 0 | 27.208 | 27.593 | 27.11 | 27.11 | 16.149 | 23.835 | 12.74 | 0 | 0 | 52.172 | 50.499 | 39.157 | 22.967 | 0 | 0 | 51.783 | 30.411 | [5 empty] | 0 | 0.098 | 17 | 2.8865 | 2.6686 | 1.9961 | 1.8182 | 0.85039 | 29.4607
2009-11-10 | 2:40 | 0 | 20.121 | 0 | 2 | 0 | 27.184 | 27.52 | 27.086 | 27.064 | 16.172 | 23.859 | 12.715 | 0 | 0 | 52.149 | 50.476 | 39.133 | 22.967 | 0 | 0 | 51.715 | 30.411 | [5 empty] | 0 | 0.12 | 18 | 2.8938 | 2.6755 | 1.9964 | 1.8182 | 0.85731 | 29.6257
2009-11-10 | 2:41 | 0 | 20.121 | 0 | 2 | 0 | 27.11 | 27.473 | 27.015 | 26.966 | 23.401 | 23.788 | 12.838 | 0 | 0 | 52.172 | 50.476 | 39.157 | 23.016 | 0 | 0 | 51.759 | 30.411 | [5 empty] | 0 | 0.144 | 19 | 2.858 | 2.6414 | 1.995 | 1.8182 | 0.82326 | 28.8057
2009-11-10 | 2:42 | 0 | 20.121 | 0 | 2 | 0 | 45.661 | 27.375 | 26.966 | 26.919 | 27.64 | 23.788 | 12.788 | 1 | 0 | 52.128 | 50.431 | 39.109 | 22.944 | 0 | 0 | 51.759 | 30.386 | [5 empty] | 0 | 18.742 | 20 | 2.8725 | 2.6553 | 1.9956 | 1.8182 | 0.8371 | 29.1415
2009-11-10 | 2:43 | 0 | 20.121 | 0 | 3 | 0 | 52.287 | 34.811 | 26.895 | 26.919 | 28.268 | 23.835 | 12.74 | 2 | 0 | 52.128 | 50.452 | 39.157 | 22.944 | 0 | 0 | 51.759 | 30.411 | [5 empty] | 0 | 25.368 | 21 | 2.8865 | 2.6686 | 1.9961 | 1.8182 | 0.85039 | 29.4607
2009-11-10 | 2:44 | 1 | 20.086 | 0 | 2 | 0 | 53.47 | 49.021 | 26.836 | 26.836 | 29.099 | 23.776 | 12.705 | 2 | 0 | 52.072 | 50.42 | 39.1 | 22.981 | 0 | 0 | 51.706 | 30.376 | [5 empty] | 20.086 | 26.634 | 22 | 2.8967 | 2.6783 | 1.9966 | 1.8182 | 0.86007 | 29.6915
2009-11-10 | 2:45 | 0 | 20.086 | 0 | 2 | 0 | 53.584 | 52.072 | 26.956 | 26.836 | 29.631 | 23.754 | 12.73 | 2 | 0 | 52.072 | 50.42 | 39.148 | 23.03 | 0 | 0 | 51.727 | 30.376 | [5 empty] | 0 | 26.748 | 23 | 2.8894 | 2.6713 | 1.9963 | 1.8182 | 0.85315 | 29.5268
2009-11-10 | 2:46 | 0 | 20.061 | 0 | 2 | 0 | 53.584 | 52.761 | 27.125 | 26.86 | 30.305 | 23.825 | 12.705 | 2 | 0 | 52.072 | 50.42 | 39.172 | 22.886 | 0 | 0 | 51.75 | 30.376 | [5 empty] | 0 | 26.724 | 24 | 2.8967 | 2.6783 | 1.9966 | 1.8182 | 0.86007 | 29.6915
2009-11-10 | 2:47 | 0 | 20.111 | 0 | 2 | 0 | 53.699 | 52.943 | 27.39 | 27.005 | 30.882 | 23.825 | 12.705 | 1 | 0 | 52.116 | 50.399 | 39.172 | 22.957 | 0 | 0 | 51.75 | 30.401 | [5 empty] | 0 | 26.694 | 25 | 2.8967 | 2.6783 | 1.9966 | 1.8182 | 0.86007 | 29.6915
2009-11-10 | 2:48 | 1 | 20.111 | 0 | 2 | 0 | 54.044 | 53.127 | 27.584 | 27.174 | 31.316 | 23.849 | 12.705 | 2 | 0 | 52.186 | 50.42 | 39.241 | 23.006 | 0 | 0 | 51.659 | 30.401 | [5 empty] | 20.111 | 26.87 | 26 | 2.8967 | 2.6783 | 1.9966 | 1.8182 | 0.86007 | 29.6915
2009-11-10 | 2:49 | 0 | 20.111 | 0 | 2 | 0 | 54.387 | 53.356 | 27.726 | 27.294 | 32.208 | 23.874 | 12.73 | 2 | 0 | 52.233 | 50.443 | 39.265 | 23.006 | 0 | 0 | 51.636 | 30.401 | [5 empty] | 0 | 27.093 | 27 | 2.8894 | 2.6713 | 1.9963 | 1.8182 | 0.85315 | 29.5268
2009-11-10 | 2:50 | 0 | 20.096 | 0 | 2 | 0 | 54.88 | 53.778 | 27.883 | 27.495 | 33.048 | 23.955 | 12.69 | 2 | 0 | 52.333 | 50.476 | 39.275 | 23.16 | 0 | 0 | 51.601 | 30.484 | [5 empty] | 0 | 27.385 | 28 | 2.9011 | 2.6824 | 1.9967 | 1.8182 | 0.86423 | 29.7899
2009-11-10 | 2:51 | 0 | 20.086 | 0 | 2 | 0 | 55.466 | 54.182 | 27.944 | 27.559 | 33.883 | 23.945 | 12.68 | 2 | 0 | 52.368 | 50.443 | 39.289 | 23.101 | 0 | 0 | 51.589 | 30.45 | [5 empty] | 0 | 27.907 | 29 | 2.904 | 2.6852 | 1.9969 | 1.8182 | 0.86699 | 29.8553
2009-11-10 | 2:52 | 1 | 20.096 | 0 | 2 | 0 | 55.704 | 54.742 | 28.074 | 27.714 | 34.952 | 24.028 | 12.69 | 1 | 0 | 52.471 | 50.499 | 39.346 | 23.111 | 0 | 0 | 51.622 | 30.46 | [5 empty] | 20.096 | 27.99 | 30 | 2.9011 | 2.6824 | 1.9967 | 1.8182 | 0.86423 | 29.7899
2009-11-10 | 2:53 | 0 | 20.061 | 0 | 2 | 0 | 55.946 | 55.167 | 28.04 | 27.824 | 35.859 | 24.04 | 12.655 | 2 | 0 | 52.506 | 50.49 | 39.382 | 23.101 | 0 | 0 | 51.589 | 30.425 | [5 empty] | 0 | 28.122 | 31 | 2.9113 | 2.6921 | 1.9972 | 1.8182 | 0.87391 | 30.0184
2009-11-10 | 2:54 | 0 | 20.086 | 0 | 2 | 1 | 54.915 | 55.351 | 28.138 | 27.848 | 31.291 | 24.09 | 12.705 | 2 | 0 | 52.576 | 50.49 | 39.382 | 23.126 | 0 | 0 | 51.545 | 30.45 | [5 empty] | 0 | 27.067 | 32 | 2.8967 | 2.6783 | 1.9966 | 1.8182 | 0.86007 | 29.6915
2009-11-10 | 2:55 | 0 | 20.096 | 0 | 2 | 0 | 38.734 | 55.9 | 28.28 | 27.942 | 26.762 | 24.232 | 12.728 | 0 | 0 | 52.691 | 50.557 | 39.428 | 23.148 | 0 | 0 | 51.636 | 30.521 | [5 empty] | 0 | 10.792 | 0 | 2.89 | 2.6719 | 1.9963 | 1.8182 | 0.85371 | 29.54
2009-11-10 | 2:56 | 0 | 20.114 | 0 | 2 | 0 | 32.641 | 47.283 | 28.452 | 27.947 | 25.225 | 24.332 | 12.707 | 1 | 0 | 52.74 | 50.562 | 39.432 | 23.202 | 0 | 0 | 51.594 | 30.502 | [5 empty] | 0 | 4.694 | 1 | 2.8961 | 2.6777 | 1.1461 | 0.96774 | 1.71 | 59.0431
2009-11-10 | 2:57 | 0 | 20.139 | 0 | 2 | 0 | 30.622 | 36.519 | 28.719 | 28.067 | 23.756 | 24.357 | 12.755 | 0 | 0 | 52.763 | 50.539 | 39.408 | 23.128 | 0 | 0 | 51.708 | 30.502 | [5 empty] | 0 | 2.555 | 2 | 2.8821 | 2.6644 | 1.1455 | 0.96774 | 1.6967 | 58.8685
2009-11-10 | 2:58 | 0 | 20.146 | 0 | 2 | 0 | 29.857 | 32.625 | 29.111 | 28.341 | 22.341 | 24.487 | 12.838 | 0 | 0 | 52.817 | 50.592 | 39.44 | 23.209 | 0 | 0 | 51.647 | 30.533 | [5 empty] | 0 | 1.516 | 3 | 2.858 | 2.6414 | 1.1446 | 0.96774 | 1.6737 | 58.5624
2009-11-10 | 2:59 | 0 | 20.114 | 0 | 3 | 0 | 29.464 | 31.056 | 29.513 | 28.741 | 21.875 | 24.455 | 12.856 | 0 | 0 | 52.786 | 50.539 | 39.408 | 23.153 | 0 | 0 | 51.594 | 30.477 | [5 empty] | 0 | 0.723 | 4 | 2.8527 | 2.6365 | 1.1443 | 0.96774 | 1.6687 | 58.4954
2009-11-10 | 3:00 | 0 | 20.089 | 0 | 2 | 0 | 29.369 | 30.357 | 29.898 | 29.175 | 21.755 | 24.501 | 12.904 | 0 | 0 | 52.763 | 50.562 | 39.387 | 23.177 | 0 | 0 | 51.57 | 30.502 | [5 empty] | 0 | 0.194 | 5 | 2.8388 | 2.6232 | 1.1438 | 0.96774 | 1.6554 | 58.3154
2009-11-10 | 3:01 | 0 | 20.089 | 0 | 2 | 0 | 29.584 | 30.043 | 30.259 | 29.683 | 21.056 | 24.501 | 12.881 | 0 | 0 | 52.74 | 50.515 | 39.363 | 23.177 | 0 | 0 | 51.57 | 30.502 | [5 empty] | 0 | -0.099 | 6 | 2.8455 | 2.6295 | 1.144 | 0.96774 | 1.6618 | 58.4019
2009-11-10 | 3:02 | 0 | 20.089 | 0 | 2 | 0 | 29.898 | 29.994 | 30.332 | 30.139 | 20.696 | 24.501 | 12.904 | 0 | 0 | 52.695 | 50.515 | 39.387 | 23.153 | 0 | 0 | 51.594 | 30.477 | [5 empty] | 0 | -0.241 | 7 | 2.8388 | 2.6232 | 1.1438 | 0.96774 | 1.6554 | 58.3154
2009-11-10 | 3:03 | 0 | 20.089 | 0 | 2 | 0 | 30.234 | 30.188 | 30.212 | 30.357 | 20.382 | 24.477 | 12.929 | 1 | 0 | 52.672 | 50.494 | 39.339 | 23.082 | 0 | 0 | 51.57 | 30.502 | [5 empty] | 0 | -0.123 | 8 | 2.8315 | 2.6163 | 1.1435 | 0.96774 | 1.6485 | 58.2209
2009-11-10 | 3:04 | 0 | 20.114 | 0 | 3 | 0 | 32.852 | 30.379 | 29.947 | 30.308 | 31.97 | 24.455 | 12.954 | 0 | 0 | 52.602 | 50.494 | 39.363 | 23.177 | 0 | 0 | 51.57 | 30.524 | [5 empty] | 0 | 2.544 | 9 | 2.8242 | 2.6093 | 1.1432 | 0.96774 | 1.6416 | 58.126
2009-11-10 | 3:05 | 0 | 20.066 | 0 | 2 | 0 | 48.727 | 30.813 | 29.609 | 30.114 | 26.139 | 24.477 | 12.881 | 0 | 0 | 52.557 | 50.448 | 39.387 | 23.153 | 0 | 0 | 51.57 | 30.524 | [5 empty] | 0 | 18.613 | 10 | 2.8455 | 2.6295 | 1.144 | 0.96774 | 1.6618 | 58.4019
2009-11-10 | 3:06 | 0 | 20.089 | 0 | 2 | 0 | 36.612 | 44.578 | 29.344 | 29.778 | 22.574 | 24.43 | 12.904 | 1 | 0 | 52.487 | 50.424 | 39.363 | 23.082 | 0 | 0 | 51.57 | 30.524 | [5 empty] | 0 | 6.834 | 11 | 2.8388 | 2.6232 | 1.1438 | 0.96774 | 1.6554 | 58.3154
2009-11-10 | 3:07 | 0 | 20.089 | 0 | 2 | 0 | 32.26 | 41.43 | 29.224 | 29.44 | 21.321 | 24.381 | 12.904 | 0 | 0 | 52.466 | 50.424 | 39.339 | 23.082 | 0 | 0 | 51.617 | 30.524 | [5 empty] | 0 | 2.82 | 12 | 2.8388 | 2.6232 | 1.1438 | 0.96774 | 1.6554 | 58.3154
2009-11-10 | 3:08 | 0 | 20.089 | 0 | 2 | 0 | 30.717 | 34.357 | 29.15 | 29.249 | 20.407 | 24.357 | 13.004 | 0 | 0 | 52.42 | 50.424 | 39.387 | 23.104 | 0 | 0 | 51.664 | 30.524 | [5 empty] | 0 | 1.468 | 13 | 2.8096 | 2.5955 | 1.1426 | 0.96774 | 1.6278 | 57.9346
2009-11-10 | 3:09 | 0 | 20.121 | 0 | 2 | 0 | 30.075 | 31.929 | 29.182 | 29.136 | 20.001 | 24.438 | 12.961 | 0 | 0 | 52.38 | 50.455 | 39.418 | 23.185 | 0 | 0 | 51.647 | 30.58 | [5 empty] | 0 | 0.939 | 14 | 2.8222 | 2.6074 | 1.1431 | 0.96774 | 1.6397 | 58.0993
2009-11-10 | 3:10 | 0 | 20.089 | 0 | 2 | 0 | 29.658 | 30.911 | 29.175 | 29.055 | 19.943 | 24.357 | 12.929 | 0 | 0 | 52.35 | 50.401 | 39.339 | 23.057 | 0 | 0 | 51.594 | 30.524 | [5 empty] | 0 | 0.603 | 15 | 2.8315 | 2.6163 | 1.1435 | 0.96774 | 1.6485 | 58.2209
2009-11-10 | 3:11 | 0 | 20.089 | 0 | 2 | 0 | 29.44 | 30.283 | 29.224 | 29.055 | 19.327 | 24.332 | 12.979 | 0 | 0 | 52.329 | 50.401 | 39.315 | 23.082 | 0 | 0 | 51.594 | 30.548 | [5 empty] | 0 | 0.385 | 16 | 2.8169 | 2.6024 | 1.1429 | 0.96774 | 1.6347 | 58.0305
2009-11-10 | 3:12 | 0 | 20.066 | 0 | 2 | 0 | 29.295 | 29.947 | 29.199 | 29.128 | 19.226 | 24.357 | 12.954 | 1 | 0 | 52.282 | 50.357 | 39.363 | 23.057 | 0 | 0 | 51.57 | 30.524 | [5 empty] | 0 | 0.167 | 17 | 2.8242 | 2.6093 | 1.1432 | 0.96774 | 1.6416 | 58.126
2009-11-10 | 3:13 | 0 | 20.089 | 0 | 2 | 0 | 29.224 | 29.705 | 29.199 | 29.15 | 19.523 | 24.381 | 13.027 | 0 | 0 | 52.282 | 50.38 | 39.339 | 23.104 | 0 | 0 | 51.526 | 30.548 | [5 empty] | 0 | 0.074 | 18 | 2.8029 | 2.5891 | 1.1423 | 0.96774 | 1.6214 | 57.8459
2009-11-10 | 3:14 | 0 | 20.114 | 0 | 2 | 0 | 29.199 | 29.584 | 29.199 | 29.128 | 19.327 | 24.332 | 13.004 | 0 | 0 | 52.235 | 50.357 | 39.315 | 23.153 | 0 | 0 | 51.479 | 30.502 | [5 empty] | 0 | 0.071 | 19 | 2.8096 | 2.5955 | 1.1426 | 0.96774 | 1.6278 | 57.9346
2009-11-10 | 3:15 | 1 | 20.056 | 0 | 2 | 0 | 29.337 | 29.457 | 29.168 | 29.094 | 29.383 | 24.3 | 12.971 | 0 | 0 | 52.158 | 50.324 | 39.308 | 23.072 | 0 | 0 | 51.446 | 30.445 | [5 empty] | 20.056 | 0.243 | 20 | 2.8192 | 2.6046 | 1.143 | 0.96774 | 1.6369 | 58.0611
2009-11-10 | 3:16 | 0 | 20.073 | 0 | 2 | 0 | 50.364 | 29.45 | 29.136 | 29.136 | 26.198 | 24.295 | 13.014 | 0 | 0 | 52.151 | 50.317 | 39.301 | 23.067 | 0 | 0 | 51.463 | 30.484 | [5 empty] | 0 | 21.228 | 21 | 2.8067 | 2.5927 | 1.1425 | 0.96774 | 1.625 | 57.8961
2009-11-10 | 3:17 | 0 | 20.099 | 0 | 2 | 0 | 38.361 | 37.327 | 29.016 | 29.065 | 22.079 | 24.271 | 13.037 | 1 | 0 | 52.128 | 50.317 | 39.277 | 23.114 | 0 | 0 | 51.442 | 30.484 | [5 empty] | 0 | 9.296 | 22 | 2.8 | 2.5864 | 1.1422 | 0.96774 | 1.6186 | 57.8072
2009-11-10 | 3:18 | 0 | 20.099 | 0 | 2 | 0 | 32.171 | 44.746 | 28.775 | 28.967 | 20.099 | 24.197 | 13.037 | 0 | 0 | 52.107 | 50.317 | 39.301 | 23.089 | 0 | 0 | 51.442 | 30.462 | [5 empty] | 0 | 3.204 | 23 | 2.8 | 2.5864 | 1.1422 | 0.96774 | 1.6186 | 57.8072
2009-11-10 | 3:19 | 0 | 20.099 | 0 | 1 | 0 | 30.34 | 35.682 | 28.751 | 28.751 | 19.905 | 24.173 | 13.037 | 0 | 0 | 52.107 | 50.293 | 39.277 | 23.114 | 0 | 0 | 51.486 | 30.484 | [5 empty] | 0 | 1.589 | 24 | 2.8 | 2.5864 | 1.1422 | 0.96774 | 1.6186 | 57.8072
2009-11-10 | 3:20 | 0 | 20.099 | 0 | 2 | 0 | 29.594 | 31.882 | 28.751 | 28.606 | 19.46 | 24.151 | 13.014 | 0 | 0 | 52.084 | 50.293 | 39.277 | 23.089 | 0 | 0 | 51.486 | 30.509 | [5 empty] | 0 | 0.988 | 25 | 2.8067 | 2.5927 | 1.1425 | 0.96774 | 1.625 | 57.8961
2009-11-10 | 3:21 | 0 | 20.124 | 0 | 2 | 0 | 29.209 | 30.509 | 28.775 | 28.582 | 18.99 | 24.173 | 13.014 | 0 | 0 | 52.084 | 50.272 | 39.325 | 23.043 | 0 | 0 | 51.486 | 30.533 | [5 empty] | 0 | 0.627 | 26 | 2.8067 | 2.5927 | 1.1425 | 0.96774 | 1.625 | 57.8961
2009-11-10 | 3:22 | 0 | 20.099 | 0 | 2 | 0 | 28.92 | 29.884 | 28.631 | 28.582 | 19.113 | 24.126 | 13.037 | 1 | 0 | 52.06 | 50.293 | 39.301 | 23.067 | 0 | 0 | 51.463 | 30.509 | [5 empty] | 0 | 0.338 | 27 | 2.8 | 2.5864 | 1.1422 | 0.96774 | 1.6186 | 57.8072
2009-11-10 | 3:23 | 0 | 20.066 | 0 | 2 | 0 | 28.768 | 29.467 | 28.503 | 28.525 | 19.033 | 24.045 | 13.004 | 0 | 0 | 52.03 | 50.242 | 39.246 | 23.011 | 0 | 0 | 51.432 | 30.477 | [5 empty] | 0 | 0.243 | 28 | 2.8096 | 2.5955 | 1.1426 | 0.96774 | 1.6278 | 57.9346
2009-11-10 | 3:24 | 0 | 20.099 | 0 | 2 | 0 | 28.702 | 29.209 | 28.437 | 28.437 | 18.62 | 24.102 | 13.062 | 0 | 0 | 52.037 | 50.249 | 39.277 | 23.067 | 0 | 0 | 51.486 | 30.509 | [5 empty] | 0 | 0.265 | 29 | 2.7927 | 2.5794 | 1.1419 | 0.96774 | 1.6117 | 57.7101
2009-11-10 | 3:25 | 0 | 20.041 | 0 | 2 | 0 | 28.525 | 29.008 | 28.26 | 28.309 | 18.414 | 24.021 | 13.029 | 0 | 0 | 51.983 | 50.242 | 39.246 | 23.106 | 0 | 0 | 51.479 | 30.43 | [5 empty] | 0 | 0.216 | 30 | 2.8024 | 2.5886 | 1.1423 | 0.96774 | 1.6208 | 57.8382
2009-11-10 | 3:26 | 0 | 20.073 | 0 | 2 | 0 | 28.437 | 28.92 | 28.197 | 28.197 | 26.63 | 24.028 | 13.087 | 0 | 0 | 51.99 | 50.226 | 39.229 | 23.043 | 0 | 0 | 51.51 | 30.484 | [5 empty] | 0 | 0.24 | 31 | 2.7855 | 2.5725 | 1.1416 | 0.96774 | 1.6048 | 57.6125
2009-11-10 | 3:27 | 0 | 20.099 | 1 | 2 | 0 | 48.116 | 28.775 | 28.172 | 28.101 | 26.583 | 24.006 | 13.087 | 0 | 0 | 51.969 | 50.249 | 39.229 | 23.043 | 0 | 0 | 51.486 | 30.484 | [5 empty] | 0 | 20.015 | 32 | 2.7855 | 2.5725 | 1.1416 | 0.96774 | 1.6048 | 57.6125
2009-11-10 | 3:28 | 0 | 20.099 | 0 | 2 | 0 | 39.346 | 33.66 | 28.076 | 28.052 | 21.91 | 24.006 | 13.087 | 1 | 0 | 51.969 | 50.226 | 39.253 | 23.043 | 0 | 0 | 51.463 | 30.462 | [5 empty] | 0 | 11.294 | 33 | 2.7855 | 2.5725 | 1.1416 | 0.96774 | 1.6048 | 57.6125
2009-11-10 | 3:29 | 0 | 20.099 | 0 | 2 | 0 | 31.737 | 44.951 | 28.101 | 28.027 | 20.272 | 23.982 | 13.087 | 0 | 0 | 51.946 | 50.226 | 39.229 | 23.018 | 0 | 0 | 51.442 | 30.462 | [5 empty] | 0 | 3.71 | 34 | 2.7855 | 2.5725 | 1.1416 | 0.96774 | 1.6048 | 57.6125
2009-11-10 | 3:30 | 0 | 20.124 | 0 | 2 | 0 | 29.499 | 35.847 | 28.101 | 28.027 | 19.236 | 23.957 | 13.112 | 1 | 0 | 51.946 | 50.226 | 39.253 | 23.018 | 0 | 0 | 51.442 | 30.484 | [5 empty] | 0 | 1.472 | 35 | 2.7782 | 2.5656 | 1.1413 | 0.96774 | 1.5979 | 57.5144
2009-11-10 | 3:31 | 0 | 20.124 | 0 | 1 | 0 | 28.775 | 31.232 | 28.101 | 27.981 | 19.138 | 23.933 | 13.112 | 0 | 0 | 51.923 | 50.202 | 39.229 | 23.043 | 0 | 0 | 51.442 | 30.462 | [5 empty] | 0 | 0.794 | 36 | 2.7782 | 2.5656 | 1.1413 | 0.96774 | 1.5979 | 57.5144
2009-11-10 | 3:32 | 0 | 20.041 | 0 | 2 | 0 | 28.405 | 29.683 | 28.116 | 27.924 | 19.131 | 23.876 | 13.08 | 0 | 0 | 51.892 | 50.172 | 39.198 | 22.986 | 0 | 0 | 51.411 | 30.406 | [5 empty] | 0 | 0.481 | 37 | 2.7875 | 2.5745 | 1.1417 | 0.96774 | 1.6067 | 57.6399
2009-11-10 | 3:33 | 0 | 20.073 | 0 | 2 | 0 | 28.246 | 29.111 | 28.003 | 27.932 | 18.718 | 23.908 | 13.087 | 0 | 0 | 51.923 | 50.202 | 39.205 | 23.067 | 0 | 0 | 51.418 | 30.438 | [5 empty] | 0 | 0.314 | 38 | 2.7855 | 2.5725 | 1.1416 | 0.96774 | 1.6048 | 57.6125
2009-11-10 | 3:34 | 0 | 20.041 | 0 | 2 | 0 | 28.116 | 28.768 | 27.851 | 27.924 | 18.686 | 23.876 | 13.105 | 0 | 0 | 51.869 | 50.149 | 39.198 | 22.986 | 0 | 0 | 51.388 | 30.406 | [5 empty] | 0 | 0.192 | 39 | 2.7802 | 2.5675 | 1.1414 | 0.96774 | 1.5998 | 57.5419
2009-11-10 | 3:35 | 0 | 20.051 | 0 | 2 | 0 | 28.052 | 28.557 | 27.787 | 27.861 | 18.791 | 23.908 | 13.112 | 0 | 0 | 51.899 | 50.179 | 39.229 | 23.114 | 0 | 0 | 51.442 | 30.462 | [5 empty] | 0 | 0.191 | 40 | 2.7782 | 2.5656 | 1.1413 | 0.96774 | 1.5979 | 57.5144
2009-11-10 | 3:36 | 0 | 20.058 | 0 | 2 | 0 | 27.966 | 28.43 | 27.709 | 27.78 | 18.366 | 23.903 | 13.155 | 0 | 0 | 51.892 | 50.195 | 39.246 | 23.131 | 0 | 0 | 51.411 | 30.502 | [5 empty] | 0 | 0.186 | 41 | 2.7657 | 2.5537 | 1.1408 | 0.96774 | 1.586 | 57.3444
2009-11-10 | 3:37 | 0 | 20.091 | 0 | 2 | 0 | 27.853 | 28.309 | 27.684 | 27.709 | 24.335 | 23.903 | 13.203 | 0 | 0 | 51.892 | 50.172 | 39.222 | 23.084 | 0 | 0 | 51.388 | 30.479 | [5 empty] | 0 | 0.144 | 42 | 2.7517 | 2.5404 | 1.1402 | 0.96774 | 1.5727 | 57.1529
2009-11-10 | 3:38 | 0 | 20.116 | 0 | 2 | 0 | 44.946 | 28.189 | 27.635 | 27.635 | 28.719 | 23.879 | 13.18 | 0 | 0 | 51.869 | 50.172 | 39.2 | 23.084 | 0 | 0 | 51.297 | 30.479 | [5 empty] | 0 | 17.311 | 43 | 2.7584 | 2.5468 | 1.1405 | 0.96774 | 1.579 | 57.2449
2009-11-10 | 3:39 | 0 | 20.084 | 0 | 2 | 0 | 40.179 | 31.578 | 27.603 | 27.532 | 22.015 | 23.773 | 13.147 | 1 | 0 | 51.818 | 50.142 | 39.145 | 22.954 | 0 | 0 | 51.267 | 30.448 | [5 empty] | 0 | 12.647 | 44 | 2.768 | 2.5559 | 1.1409 | 0.96774 | 1.5882 | 57.3762
2009-11-10 | 3:40 | 0 | 20.058 | 0 | 2 | 0 | 31.531 | 44.503 | 27.579 | 27.557 | 20.134 | 23.822 | 13.147 | 1 | 0 | 51.794 | 50.121 | 39.169 | 22.979 | 0 | 0 | 51.311 | 30.423 | [5 empty] | 0 | 3.974 | 45 | 2.768 | 2.5559 | 1.1409 | 0.96774 | 1.5882 | 57.3762
2009-11-10 | 3:41 | 0 | 20.068 | 0 | 2 | 0 | 29.082 | 35.464 | 27.66 | 27.539 | 19.626 | 23.805 | 13.13 | 0 | 0 | 51.825 | 50.128 | 39.2 | 23.011 | 0 | 0 | 51.341 | 30.455 | [5 empty] | 0 | 1.543 | 46 | 2.7729 | 2.5606 | 1.1411 | 0.96774 | 1.5929 | 57.4434
2009-11-10 | 3:42 | 0 | 20.036 | 0 | 2 | 0 | 28.231 | 30.663 | 27.652 | 27.532 | 19.196 | 23.749 | 13.147 | 0 | 0 | 51.794 | 50.097 | 39.215 | 23.028 | 0 | 0 | 51.381 | 30.423 | [5 empty] | 0 | 0.699 | 47 | 2.768 | 2.5559 | 1.1409 | 0.96774 | 1.5882 | 57.3762
2009-11-10 | 3:43 | 0 | 20.058 | 0 | 2 | 0 | 27.917 | 29.121 | 27.701 | 27.532 | 18.754 | 23.773 | 13.097 | 0 | 0 | 51.771 | 50.097 | 39.191 | 23.052 | 0 | 0 | 51.381 | 30.423 | [5 empty] | 0 | 0.385 | 48 | 2.7826 | 2.5698 | 1.1415 | 0.96774 | 1.602 | 57.5733
2009-11-10 | 3:44 | 0 | 20.036 | 0 | 2 | 0 | 27.772 | 28.52 | 27.652 | 27.557 | 18.588 | 23.781 | 13.105 | 0 | 0 | 51.825 | 50.128 | 39.222 | 23.06 | 0 | 0 | 51.435 | 30.43 | [5 empty] | 0 | 0.215 | 49 | 2.7802 | 2.5675 | 1.1414 | 0.96774 | 1.5998 | 57.5419
2009-11-10 | 3:45 | 0 | 20.058 | 0 | 2 | 0 | 27.701 | 28.231 | 27.579 | 27.579 | 18.457 | 23.749 | 13.097 | 0 | 0 | 51.771 | 50.074 | 39.169 | 22.979 | 0 | 0 | 51.358 | 30.448 | [5 empty] | 0 | 0.122 | 50 | 2.7826 | 2.5698 | 1.1415 | 0.96774 | 1.602 | 57.5733
2009-11-10 | 3:46 | 0 | 20.058 | 0 | 2 | 0 | 27.628 | 28.086 | 27.459 | 27.557 | 18.233 | 23.773 | 13.097 | 0 | 0 | 51.771 | 50.074 | 39.169 | 23.028 | 0 | 0 | 51.311 | 30.399 | [5 empty] | 0 | 0.071 | 51 | 2.7826 | 2.5698 | 1.1415 | 0.96774 | 1.602 | 57.5733
2009-11-10 | 3:47 | 0 | 20.058 | 0 | 3 | 0 | 27.603 | 27.966 | 27.363 | 27.437 | 18.233 | 23.727 | 13.122 | 0 | 0 | 51.748 | 50.074 | 39.145 | 23.003 | 0 | 0 | 51.29 | 30.423 | [5 empty] | 0 | 0.166 | 52 | 2.7753 | 2.5628 | 1.1412 | 0.96774 | 1.5951 | 57.475
2009-11-10 | 3:48 | 0 | 20.036 | 0 | 2 | 0 | 27.459 | 27.868 | 27.218 | 27.267 | 18.211 | 23.653 | 13.17 | 0 | 0 | 51.748 | 50.027 | 39.121 | 22.883 | 0 | 0 | 51.29 | 30.399 | [5 empty] | 0 | 0.192 | 53 | 2.7613 | 2.5495 | 1.1406 | 0.96774 | 1.5818 | 57.2848
2009-11-10 | 3:49 | 1 | 20.036 | 0 | 2 | 0 | 40.602 | 27.821 | 27.218 | 27.218 | 28.567 | 23.678 | 13.122 | 1 | 0 | 51.724 | 50.051 | 39.169 | 22.979 | 0 | 0 | 51.311 | 30.423 | [5 empty] | 20.036 | 13.384 | 54 | 2.7753 | 2.5628 | 1.1412 | 0.96774 | 1.5951 | 57.475
2009-11-10 | 3:50 | 0 | 20.058 | 0 | 2 | 0 | 51.818 | 30.59 | 27.194 | 27.169 | 29.241 | 23.678 | 13.097 | 1 | 0 | 51.703 | 50.051 | 39.121 | 22.908 | 0 | 0 | 51.29 | 30.423 | [5 empty] | 0 | 24.649 | 55 | 2.7826 | 2.5698 | 1.1415 | 0.96774 | 1.602 | 57.5733
2009-11-10 | 3:51 | 0 | 20.058 | 0 | 2 | 0 | 53.353 | 47.117 | 27.147 | 27.147 | 29.555 | 23.678 | 13.122 | 2 | 0 | 51.703 | 50.027 | 39.121 | 22.954 | 0 | 0 | 51.334 | 30.423 | [5 empty] | 0 | 26.206 | 56 | 2.7753 | 2.5628 | 1.1412 | 0.96774 | 1.5951 | 57.475
2009-11-10 | 3:52 | 1 | 20.058 | 0 | 2 | 0 | 53.468 | 51.748 | 27.243 | 27.098 | 30.18 | 23.67 | 13.09 | 2 | 0 | 51.65 | 49.997 | 39.114 | 22.971 | 0 | 0 | 51.327 | 30.438 | [5 empty] | 20.058 | 26.37 | 57 | 2.7846 | 2.5717 | 1.1416 | 0.96774 | 1.6039 | 57.6008
2009-11-10 | 3:53 | 0 | 20.036 | 0 | 2 | 0 | 53.629 | 52.574 | 27.412 | 27.123 | 30.712 | 23.678 | 13.097 | 2 | 0 | 51.703 | 50.027 | 39.169 | 23.028 | 0 | 0 | 51.334 | 30.47 | [5 empty] | 0 | 26.506 | 58 | 2.7826 | 2.5698 | 1.1415 | 0.96774 | 1.602 | 57.5733
2009-11-10 | 3:54 | 0 | 20.051 | 0 | 3 | 0 | 53.643 | 52.842 | 27.571 | 27.186 | 31.257 | 23.67 | 13.137 | 2 | 0 | 51.717 | 50.02 | 39.16 | 23.043 | 0 | 0 | 51.304 | 30.462 | [5 empty] | 0 | 26.457 | 59 | 2.7709 | 2.5587 | 1.141 | 0.96774 | 1.5909 | 57.4158
2009-11-10 | 3:55 | 0 | 20.026 | 0 | 2 | 0 | 54.217 | 52.978 | 27.814 | 27.331 | 31.956 | 23.67 | 13.162 | 2 | 0 | 51.741 | 50.02 | 39.184 | 23.043 | 0 | 0 | 51.281 | 30.438 | [5 empty] | 0 | 26.886 | 60 | 2.7636 | 2.5518 | 1.1407 | 0.96774 | 1.584 | 57.3166
2009-11-10 | 3:56 | 1 | 20.018 | 0 | 2 | 1 | 54.782 | 53.428 | 27.924 | 27.562 | 32.713 | 23.709 | 13.152 | 1 | 0 | 51.801 | 50.058 | 39.222 | 23.106 | 0 | 0 | 51.204 | 30.477 | [5 empty] | 20.018 | 27.22 | 61 | 2.7665 | 2.5545 | 1.1408 | 0.96774 | 1.5868 | 57.3563
2009-11-10 | 3:57 | 0 | 19.996 | 0 | 2 | 0 | 55.561 | 53.979 | 27.996 | 27.684 | 33.558 | 23.805 | 13.105 | 2 | 0 | 51.869 | 50.034 | 39.27 | 23.082 | 0 | 0 | 51.204 | 30.477 | [5 empty] | 0 | 27.877 | 0 | 2.7802 | 2.5675 | 1.1414 | 0.96774 | 1.5998 | 57.5419
2009-11-10 | 3:58 | 0 | 20.018 | 0 | 2 | 0 | 55.928 | 54.644 | 28.165 | 27.731 | 34.522 | 23.805 | 13.13 | 2 | 0 | 51.96 | 50.058 | 39.27 | 23.177 | 0 | 0 | 51.18 | 30.477 | [5 empty] | 0 | 28.197 | 1 | 2.7729 | 2.5606 | 3.5067 | 3.3333 | -0.77272 | -27.8663
2009-11-10 | 3:59 | 0 | 20.018 | 0 | 1 | 0 | 56.629 | 55.239 | 28.238 | 27.851 | 33.747 | 23.901 | 13.105 | 2 | 0 | 52.03 | 50.081 | 39.294 | 23.106 | 0 | 0 | 51.274 | 30.477 | [5 empty] | 0 | 28.778 | 2 | 2.7802 | 2.5675 | 3.507 | 3.3333 | -0.7658 | -27.5444
2009-11-10 | 4:00 | 0 | 19.996 | 0 | 2 | 0 | 44.51 | 55.722 | 28.26 | 27.971 | 27.056 | 23.95 | 13.049 | 1 | 0 | 52.093 | 50.053 | 39.286 | 23.028 | 0 | 0 | 51.222 | 30.448 | [5 empty] | 0 | 16.539 | 3 | 2.7965 | 2.583 | 3.5077 | 3.3333 | -0.7503 | -26.8295
2009-11-10 | 4:01 | 0 | 19.996 | 0 | 2 | 0 | 34.428 | 53.498 | 28.334 | 27.996 | 24.649 | 23.974 | 13.029 | 0 | 0 | 52.212 | 50.104 | 39.339 | 23.057 | 0 | 0 | 51.227 | 30.477 | [5 empty] | 0 | 6.432 | 4 | 2.8024 | 2.5886 | 3.5079 | 3.3333 | -0.74476 | -26.5762
2009-11-10 | 4:02 | 0 | 20.018 | 0 | 2 | 0 | 31.32 | 40.351 | 28.405 | 28.045 | 22.962 | 24.045 | 13.08 | 0 | 0 | 52.282 | 50.104 | 39.339 | 23.082 | 0 | 0 | 51.25 | 30.502 | [5 empty] | 0 | 3.275 | 5 | 2.7875 | 2.5745 | 3.5073 | 3.3333 | -0.75888 | -27.2243
2009-11-10 | 4:03 | 0 | 20.011 | 0 | 2 | 0 | 30.112 | 33.976 | 28.425 | 28.015 | 22.064 | 24.065 | 13.074 | 1 | 0 | 52.277 | 50.097 | 39.358 | 23.126 | 0 | 0 | 51.222 | 30.448 | [5 empty] | 0 | 2.097 | 6 | 2.7893 | 2.5761 | 3.5074 | 3.3333 | -0.75722 | -27.1477
2009-11-10 | 4:04 | 0 | 20.011 | 0 | 2 | 0 | 29.533 | 31.651 | 28.4 | 28.086 | 21.199 | 24.136 | 13.1 | 0 | 0 | 52.277 | 50.121 | 39.286 | 23.077 | 0 | 0 | 51.176 | 30.448 | [5 empty] | 0 | 1.447 | 7 | 2.7817 | 2.5689 | 3.5071 | 3.3333 | -0.76441 | -27.4803
2009-11-10 | 4:05 | 0 | 19.965 | 0 | 2 | 0 | 29.148 | 30.617 | 28.545 | 28.184 | 20.789 | 24.112 | 13.074 | 0 | 0 | 52.301 | 50.097 | 39.31 | 23.006 | 0 | 0 | 51.246 | 30.472 | [5 empty] | 0 | 0.964 | 8 | 2.7893 | 2.5761 | 3.5074 | 3.3333 | -0.75722 | -27.1477
2009-11-10 | 4:06 | 0 | 19.988 | 0 | 3 | 0 | 28.93 | 29.967 | 28.761 | 28.329 | 20.691 | 24.185 | 13.049 | 0 | 0 | 52.277 | 50.097 | 39.286 | 23.077 | 0 | 0 | 51.246 | 30.448 | [5 empty] | 0 | 0.601 | 9 | 2.7965 | 2.583 | 3.5077 | 3.3333 | -0.7503 | -26.8295
2009-11-10 | 4:07 | 0 | 19.965 | 0 | 2 | 0 | 28.859 | 29.582 | 28.905 | 28.594 | 20.426 | 24.21 | 12.999 | 0 | 0 | 52.231 | 50.076 | 39.286 | 23.052 | 0 | 0 | 51.199 | 30.448 | [5 empty] | 0 | 0.265 | 10 | 2.8111 | 2.5969 | 3.5082 | 3.3333 | -0.73646 | -26.1982
2009-11-10 | 4:08 | 0 | 19.988 | 0 | 2 | 0 | 28.93 | 29.364 | 29.05 | 28.81 | 20.546 | 24.136 | 13.024 | 0 | 0 | 52.184 | 50.076 | 39.241 | 23.126 | 0 | 0 | 51.176 | 30.423 | [5 empty] | 0 | 0.12 | 11 | 2.8038 | 2.59 | 3.508 | 3.3333 | -0.74338 | -26.5131
2009-11-10 | 4:09 | 0 | 19.988 | 0 | 2 | 0 | 29.05 | 29.244 | 29.219 | 28.979 | 27.39 | 24.161 | 12.974 | 0 | 0 | 52.14 | 50.053 | 39.241 | 23.148 | 0 | 0 | 51.152 | 30.448 | [5 empty] | 0 | 0.071 | 12 | 2.8184 | 2.6038 | 3.5085 | 3.3333 | -0.72954 | -25.885
2009-11-10 | 4:10 | 1 | 19.988 | 0 | 2 | 0 | 46.545 | 29.293 | 29.148 | 29.148 | 31.605 | 24.112 | 13.074 | 0 | 0 | 52.07 | 50.03 | 39.217 | 23.028 | 0 | 0 | 51.152 | 30.448 | [5 empty] | 19.988 | 17.397 | 13 | 2.7893 | 2.5761 | 3.5074 | 3.3333 | -0.75722 | -27.1477
2009-11-10 | 4:11 | 0 | 19.988 | 0 | 6 | 0 | 47.073 | 37.22 | 29.003 | 31.58 | 33.06 | 24.136 | 12.974 | 2 | 0 | 51.428 | 50.03 | 42.202 | 23.148 | 0 | 0 | 51.152 | 30.472 | [5 empty] | 0 | 15.493 | 14 | 2.8184 | 2.6038 | 3.5085 | 3.3333 | -0.72954 | -25.885
2009-11-10 | 4:12 | 1 | 20.041 | 1 | 15 | 0 | 55.606 | 43.405 | 32.333 | 44.739 | 48.865 | 24.119 | 12.981 | 2 | 0 | 54.919 | 49.92 | 45.952 | 23.035 | 0 | 0 | 51.204 | 30.43 | [5 empty] | 20.041 | 10.867 | 15 | 2.8163 | 2.6019 | 3.5085 | 3.3333 | -0.73147 | -25.9726
2009-11-10 | 4:13 | 1 | 19.988 | 0 | 15 | 0 | 63.258 | 43.587 | 37.079 | 52.322 | 56.982 | 24.04 | 12.974 | 3 | 0 | 62.43 | 49.939 | 52.758 | 23.052 | 0 | 0 | 51.176 | 31.676 | [5 empty] | 19.988 | 10.936 | 16 | 2.8184 | 2.6038 | 3.5085 | 3.3333 | -0.72954 | -25.885
2009-11-10 | 4:14 | 1 | 19.988 | 0 | 15 | 1 | 68.816 | 43.188 | 41.167 | 56.96 | 59.47 | 24.09 | 12.926 | 1 | 1 | 68.331 | 50.534 | 57.049 | 23.148 | 0 | 0 | 51.108 | 34.541 | [5 empty] | 19.988 | 11.856 | 17 | 2.8323 | 2.6171 | 3.5091 | 3.3333 | -0.71625 | -25.2882
2009-11-10 | 4:15 | 1 | 20.011 | 0 | 15 | 0 | 71.913 | 42.788 | 43.963 | 59.917 | 62.69 | 24.102 | 13.012 | 1 | 0 | 71.531 | 51.603 | 59.796 | 23.016 | 0 | 0 | 51.213 | 36.784 | [5 empty] | 20.011 | 11.996 | 0 | 2.8073 | 2.5933 | 3.5081 | 3.3333 | -0.74005 | -26.3618
2009-11-10 | 4:16 | 1 | 20.036 | 0 | 14 | 0 | 73.277 | 42.437 | 45.789 | 61.87 | 64.337 | 24.161 | 12.974 | 0 | 0 | 73.123 | 52.805 | 61.67 | 23.101 | 0 | 0 | 51.407 | 38.538 | [5 empty] | 20.036 | 11.407 | 1 | 2.8184 | 2.6038 | 12.1752 | 12 | -9.3962 | -333.3913
2009-11-10 | 4:17 | 1 | 20.036 | 1 | 15 | 0 | 73.869 | 42.085 | 47.143 | 63.037 | 64.853 | 24.161 | 12.951 | 0 | 0 | 73.869 | 53.883 | 62.925 | 23.197 | 0 | 0 | 51.752 | 39.923 | [5 empty] | 20.036 | 10.832 | 2 | 2.8251 | 2.6102 | 12.1755 | 12 | -9.3898 | -332.3755
2009-11-10 | 4:18 | 0 | 20.036 | 0 | 15 | 0 | 74.156 | 41.803 | 48.198 | 64.045 | 64.988 | 24.259 | 12.926 | 0 | 0 | 74.243 | 54.915 | 63.911 | 23.15 | 0 | 0 | 52.186 | 41.076 | [5 empty] | 0 | 10.111 | 3 | 2.8323 | 2.6171 | 12.1758 | 12 | -9.3829 | -331.2769
2009-11-10 | 4:19 | 1 | 20.011 | 0 | 11 | 1 | 74.397 | 49.985 | 44.458 | 64.764 | 63.618 | 24.305 | 12.926 | 0 | 1 | 74.375 | 55.946 | 64.607 | 23.222 | 0 | 0 | 52.67 | 42.085 | [5 empty] | 20.011 | 9.633 | 4 | 2.8323 | 2.6171 | 12.1758 | 12 | -9.3829 | -331.2769
2009-11-10 | 4:20 | 0 | 20.036 | 0 | 2 | 0 | 72.707 | 68.246 | 33.201 | 61.67 | 49.481 | 24.354 | 12.876 | 1 | 0 | 72.025 | 56.713 | 63.26 | 23.222 | 0 | 0 | 53.195 | 42.178 | [5 empty] | 0 | 11.037 | 0 | 2.8469 | 2.6309 | 12.1764 | 12 | -9.3691 | -329.0965
2009-11-10 | 4:21 | 0 | 20.036 | 0 | 2 | 0 | 66.647 | 72.749 | 30.063 | 40.322 | 42.695 | 24.45 | 12.901 | 0 | 0 | 69.344 | 57.208 | 59.269 | 23.246 | 0 | 0 | 53.722 | 41.875 | [5 empty] | 0 | 26.325 | 1 | 2.8396 | 2.624 | 1.193 | 1.0169 | 1.6071 | 56.5938
2009-11-10 | 4:22 | 0 | 19.991 | 0 | 2 | 0 | 53.953 | 67.498 | 29.148 | 31.845 | 38.583 | 24.524 | 12.901 | 0 | 0 | 67.297 | 57.498 | 55.398 | 23.271 | 0 | 0 | 54.112 | 41.497 | [5 empty] | 0 | 22.108 | 2 | 2.8396 | 2.624 | 1.193 | 1.0169 | 1.6071 | 56.5938
2009-11-10 | 4:23 | 0 | 20.011 | 0 | 2 | 0 | 40.535 | 62.297 | 28.932 | 29.484 | 34.895 | 24.425 | 12.901 | 0 | 0 | 65.839 | 57.701 | 52.532 | 23.271 | 0 | 0 | 54.411 | 41.121 | [5 empty] | 0 | 11.051 | 3 | 2.8396 | 2.624 | 1.193 | 1.0169 | 1.6071 | 56.5938
2009-11-10 | 4:24 | 0 | 20.036 | 0 | 2 | 0 | 34.613 | 50.032 | 29.028 | 28.834 | 33.931 | 24.425 | 12.876 | 0 | 0 | 64.785 | 57.859 | 50.513 | 23.317 | 0 | 0 | 54.777 | 40.746 | [5 empty] | 0 | 5.779 | 4 | 2.8469 | 2.6309 | 1.1933 | 1.0169 | 1.614 | 56.6922
2009-11-10 | 4:25 | 0 | 20.036 | 0 | 2 | 0 | 32.159 | 40.157 | 29.148 | 28.714 | 31.629 | 24.425 | 12.901 | 0 | 0 | 64.022 | 57.971 | 48.977 | 23.246 | 0 | 0 | 55.008 | 40.415 | [5 empty] | 0 | 3.445 | 5 | 2.8396 | 2.624 | 1.193 | 1.0169 | 1.6071 | 56.5938
2009-11-10 | 4:26 | 0 | 19.991 | 0 | 2 | 0 | 31.002 | 35.364 | 29.123 | 28.834 | 30.617 | 24.45 | 12.803 | 0 | 0 | 63.463 | 58.06 | 47.831 | 23.246 | 0 | 0 | 55.167 | 40.064 | [5 empty] | 0 | 2.168 | 6 | 2.8682 | 2.6511 | 1.1942 | 1.0169 | 1.6342 | 56.9765
2009-11-10 | 4:27 | 0 | 20.036 | 0 | 2 | 0 | 30.448 | 33.015 | 29.148 | 28.883 | 28.714 | 24.401 | 12.778 | 0 | 0 | 63.059 | 58.126 | 46.844 | 23.295 | 0 | 0 | 55.284 | 39.758 | [5 empty] | 0 | 1.565 | 7 | 2.8754 | 2.658 | 1.1945 | 1.0169 | 1.6411 | 57.0729
2009-11-10 | 4:28 | 0 | 19.98 | 0 | 2 | 0 | 30.107 | 31.791 | 29.045 | 28.925 | 27.915 | 24.396 | 12.748 | 0 | 0 | 62.651 | 58.144 | 46.221 | 23.192 | 0 | 0 | 55.323 | 39.471 | [5 empty] | 0 | 1.182 | 8 | 2.8842 | 2.6664 | 1.1948 | 1.0169 | 1.6494 | 57.1879
2009-11-10 | 4:29 | 0 | 20.011 | 0 | 2 | 0 | 29.942 | 31.124 | 28.954 | 28.932 | 30.641 | 24.401 | 12.778 | 0 | 0 | 62.386 | 58.171 | 45.789 | 23.271 | 0 | 0 | 55.398 | 39.217 | [5 empty] | 0 | 1.01 | 9 | 2.8754 | 2.658 | 1.1945 | 1.0169 | 1.6411 | 57.0729
2009-11-10 | 4:30 | 0 | 19.991 | 0 | 2 | 0 | 45.1 | 30.641 | 28.689 | 28.859 | 35.129 | 24.354 | 12.753 | 0 | 0 | 62.074 | 58.149 | 45.49 | 23.271 | 0 | 0 | 55.489 | 38.959 | [5 empty] | 0 | 16.241 | 10 | 2.8827 | 2.665 | 1.1948 | 1.0169 | 1.648 | 57.1688
2009-11-10 | 4:31 | 0 | 20.011 | 0 | 2 | 0 | 42.109 | 33.883 | 28.523 | 28.714 | 28.378 | 24.379 | 12.753 | 1 | 0 | 61.893 | 58.217 | 45.285 | 23.271 | 0 | 0 | 55.512 | 38.724 | [5 empty] | 0 | 13.395 | 11 | 2.8827 | 2.665 | 1.1948 | 1.0169 | 1.648 | 57.1688
2009-11-10 | 4:32 | 0 | 20.011 | 0 | 2 | 0 | 33.273 | 46.431 | 28.569 | 28.474 | 26.571 | 24.354 | 12.753 | 0 | 0 | 61.647 | 58.217 | 45.17 | 23.288 | 0 | 0 | 55.529 | 38.485 | [5 empty] | 0 | 4.799 | 12 | 2.8827 | 2.665 | 1.1948 | 1.0169 | 1.648 | 57.1688
2009-11-10 | 4:33 | 0 | 20.011 | 0 | 2 | 0 | 30.617 | 36.985 | 28.859 | 28.425 | 25.703 | 24.354 | 12.778 | 0 | 0 | 61.444 | 58.194 | 45.1 | 23.342 | 0 | 0 | 55.536 | 38.349 | [5 empty] | 0 | 2.192 | 13 | 2.8754 | 2.658 | 1.1945 | 1.0169 | 1.6411 | 57.0729
2009-11-10 | 4:34 | 0 | 19.991 | 0 | 2 | 0 | 29.653 | 32.255 | 29.074 | 28.643 | 24.619 | 24.354 | 12.728 | 0 | 0 | 61.266 | 58.194 | 45.056 | 23.295 | 0 | 0 | 55.58 | 38.16 | [5 empty] | 0 | 1.01 | 14 | 2.89 | 2.6719 | 1.1951 | 1.0169 | 1.6549 | 57.2642
2009-11-10 | 4:35 | 0 | 20.011 | 0 | 2 | 0 | 29.342 | 30.666 | 29.099 | 28.883 | 23.776 | 24.281 | 12.828 | 0 | 0 | 61.083 | 58.192 | 45.03 | 23.342 | 0 | 0 | 55.58 | 37.971 | [5 empty] | 0 | 0.459 | 15 | 2.8609 | 2.6442 | 1.1939 | 1.0169 | 1.6273 | 56.8796
2009-11-10 | 4:36 | 0 | 19.998 | 0 | 2 | 0 | 29.376 | 30.001 | 28.967 | 28.967 | 23.305 | 24.342 | 12.816 | 0 | 0 | 60.805 | 58.203 | 44.974 | 23.258 | 0 | 0 | 55.568 | 37.748 | [5 empty] | 0 | 0.409 | 16 | 2.8644 | 2.6475 | 1.194 | 1.0169 | 1.6306 | 56.9262
2009-11-10 | 4:37 | 0 | 19.953 | 0 | 2 | 0 | 29.327 | 29.81 | 28.895 | 28.991 | 22.944 | 24.342 | 12.816 | 0 | 0 | 60.691 | 58.158 | 44.974 | 23.305 | 0 | 0 | 55.613 | 37.655 | [5 empty] | 0 | 0.336 | 17 | 2.8644 | 2.6475 | 1.194 | 1.0169 | 1.6306 | 56.9262
2009-11-10 | 4:38 | 0 | 19.978 | 0 | 2 | 0 | 29.327 | 29.714 | 28.797 | 28.846 | 22.631 | 24.318 | 12.838 | 0 | 0 | 60.536 | 58.18 | 44.928 | 23.258 | 0 | 0 | 55.613 | 37.49 | [5 empty] | 0 | 0.481 | 18 | 2.858 | 2.6414 | 1.1938 | 1.0169 | 1.6245 | 56.8407
2009-11-10 | 4:39 | 0 | 19.948 | 0 | 2 | 0 | 29.202 | 29.685 | 28.842 | 28.768 | 22.145 | 24.264 | 12.76 | 0 | 0 | 60.328 | 58.13 | 44.853 | 23.131 | 0 | 0 | 55.631 | 37.32 | [5 empty] | 0 | 0.434 | 19 | 2.8807 | 2.663 | 1.1947 | 1.0169 | 1.6461 | 57.142
2009-11-10 | 4:40 | 0 | 19.978 | 0 | 3 | 0 | 29.087 | 29.616 | 28.918 | 28.773 | 21.741 | 24.244 | 12.79 | 0 | 0 | 60.221 | 58.158 | 44.881 | 23.234 | 0 | 0 | 55.683 | 37.208 | [5 empty] | 0 | 0.314 | 20 | 2.872 | 2.6547 | 1.1943 | 1.0169 | 1.6378 | 57.0267
2009-11-10 | 4:41 | 1 | 19.978 | 0 | 2 | 0 | 39.581 | 29.447 | 28.895 | 28.797 | 31.713 | 24.269 | 12.816 | 0 | 0 | 60.109 | 58.158 | 44.837 | 23.258 | 0 | 0 | 55.75 | 37.067 | [5 empty] | 19.978 | 10.784 | 21 | 2.8644 | 2.6475 | 1.194 | 1.0169 | 1.6306 | 56.9262
2009-11-10 | 4:42 | 0 | 19.968 | 0 | 1 | 0 | 45.656 | 30.19 | 28.599 | 28.817 | 24.143 | 24.264 | 12.785 | 0 | 0 | 59.97 | 58.107 | 44.785 | 23.18 | 0 | 0 | 55.699 | 36.921 | [5 empty] | 0 | 16.839 | 22 | 2.8734 | 2.6561 | 1.1944 | 1.0169 | 1.6392 | 57.0459
2009-11-10 | 4:43 | 0 | 19.998 | 0 | 2 | 0 | 34.459 | 45.042 | 28.461 | 28.702 | 22.849 | 24.269 | 12.863 | 0 | 0 | 59.885 | 58.135 | 44.86 | 23.305 | 0 | 0 | 55.727 | 36.832 | [5 empty] | 0 | 5.757 | 23 | 2.8507 | 2.6345 | 1.1935 | 1.0169 | 1.6176 | 56.7431
2009-11-10 | 4:44 | 0 | 19.998 | 0 | 2 | 0 | 30.965 | 40.262 | 28.412 | 28.437 | 21.571 | 24.244 | 12.888 | 0 | 0 | 59.728 | 58.069 | 44.86 | 23.258 | 0 | 0 | 55.797 | 36.737 | [5 empty] | 0 | 2.528 | 24 | 2.8434 | 2.6276 | 1.1932 | 1.0169 | 1.6107 | 56.645
2009-11-10 | 4:45 | 0 | 19.953 | 0 | 2 | 0 | 29.69 | 33.472 | 28.437 | 28.292 | 21.162 | 24.269 | 12.888 | 0 | 0 | 59.57 | 58.135 | 44.881 | 23.305 | 0 | 0 | 55.704 | 36.598 | [5 empty] | 0 | 1.398 | 25 | 2.8434 | 2.6276 | 1.1932 | 1.0169 | 1.6107 | 56.645
2009-11-10 | 4:46 | 0 | 19.968 | 0 | 2 | 0 | 29.082 | 31.009 | 28.358 | 28.189 | 20.917 | 24.215 | 12.785 | 0 | 0 | 59.365 | 58.041 | 44.785 | 23.229 | 0 | 0 | 55.631 | 36.473 | [5 empty] | 0 | 0.893 | 26 | 2.8734 | 2.6561 | 1.1944 | 1.0169 | 1.6392 | 57.0459
2009-11-10 | 4:47 | 0 | 19.948 | 0 | 2 | 0 | 28.743 | 30.021 | 28.383 | 28.263 | 20.603 | 24.239 | 12.858 | 0 | 0 | 59.23 | 58.087 | 44.876 | 23.229 | 0 | 0 | 55.608 | 36.38 | [5 empty] | 0 | 0.48 | 27 | 2.8522 | 2.6359 | 1.1935 | 1.0169 | 1.619 | 56.7627
2009-11-10 | 4:48 | 0 | 19.923 | 0 | 2 | 0 | 28.599 | 29.491 | 28.312 | 28.312 | 20.264 | 24.239 | 12.858 | 0 | 0 | 59.096 | 58.087 | 44.853 | 23.325 | 0 | 0 | 55.655 | 36.263 | [5 empty] | 0 | 0.287 | 28 | 2.8522 | 2.6359 | 1.1935 | 1.0169 | 1.619 | 56.7627
2009-11-10 | 4:49 | 0 | 19.953 | 0 | 2 | 0 | 28.557 | 29.182 | 28.243 | 28.268 | 19.953 | 24.222 | 12.888 | 0 | 0 | 59.011 | 58.091 | 44.86 | 23.258 | 0 | 0 | 55.704 | 36.22 | [5 empty] | 0 | 0.289 | 29 | 2.8434 | 2.6276 | 1.1932 | 1.0169 | 1.6107 | 56.645
2009-11-10 | 4:50 | 0 | 19.998 | 0 | 1 | 0 | 28.508 | 28.967 | 28.172 | 28.148 | 19.681 | 24.197 | 12.939 | 0 | 0 | 58.854 | 58.091 | 44.881 | 23.28 | 0 | 0 | 55.727 | 36.079 | [5 empty] | 0 | 0.36 | 30 | 2.8286 | 2.6135 | 1.1926 | 1.0169 | 1.5965 | 56.4433
2009-11-10 | 4:51 | 0 | 19.948 | 0 | 2 | 0 | 28.383 | 28.866 | 27.973 | 28.023 | 19.354 | 24.119 | 12.909 | 0 | 0 | 58.669 | 58.064 | 44.809 | 23.084 | 0 | 0 | 55.722 | 35.981 | [5 empty] | 0 | 0.36 | 31 | 2.8373 | 2.6218 | 1.1929 | 1.0169 | 1.6048 | 56.5622
2009-11-10 | 4:52 | 0 | 19.968 | 0 | 2 | 0 | 33.936 | 28.768 | 27.853 | 27.949 | 30.021 | 24.143 | 12.858 | 0 | 0 | 58.557 | 58.064 | 44.809 | 23.131 | 0 | 0 | 55.655 | 35.84 | [5 empty] | 0 | 5.987 | 32 | 2.8522 | 2.6359 | 1.1935 | 1.0169 | 1.619 | 56.7627
2009-11-10 | 4:53 | 0 | 19.948 | 1 | 2 | 0 | 47.675 | 28.888 | 27.804 | 27.829 | 23.854 | 24.143 | 12.833 | 0 | 0 | 58.445 | 58.041 | 44.809 | 23.18 | 0 | 0 | 55.746 | 35.792 | [5 empty] | 0 | 19.846 | 33 | 2.8594 | 2.6428 | 1.1938 | 1.0169 | 1.6259 | 56.8602
2009-11-10 | 4:54 | 0 | 19.978 | 0 | 2 | 0 | 34.67 | 42.635 | 27.907 | 27.763 | 21.932 | 24.102 | 12.888 | 0 | 0 | 58.361 | 58.046 | 44.813 | 23.258 | 0 | 0 | 55.75 | 35.775 | [5 empty] | 0 | 6.907 | 34 | 2.8434 | 2.6276 | 1.1932 | 1.0169 | 1.6107 | 56.645
2009-11-10 | 4:55 | 0 | 19.923 | 0 | 2 | 0 | 30.237 | 41.126 | 27.902 | 27.733 | 20.674 | 24.119 | 12.909 | 0 | 0 | 58.222 | 58.018 | 44.809 | 23.3 | 0 | 0 | 55.655 | 35.675 | [5 empty] | 0 | 2.504 | 35 | 2.8373 | 2.6218 | 1.1929 | 1.0169 | 1.6048 | 56.5622
2009-11-10 | 4:56 | 0 | 19.897 | 0 | 2 | 0 | 28.888 | 33.137 | 27.924 | 27.758 | 20.068 | 24.119 | 12.909 | 0 | 0 | 58.107 | 57.996 | 44.809 | 23.229 | 0 | 0 | 55.676 | 35.581 | [5 empty] | 0 | 1.13 | 36 | 2.8373 | 2.6218 | 1.1929 | 1.0169 | 1.6048 | 56.5622
2009-11-10 | 4:57 | 0 | 19.923 | 0 | 2 | 0 | 28.432 | 30.261 | 27.949 | 27.78 | 19.799 | 24.094 | 12.909 | 1 | 0 | 58.041 | 58.018 | 44.853 | 23.275 | 0 | 0 | 55.631 | 35.557 | [5 empty] | 0 | 0.652 | 37 | 2.8373 | 2.6218 | 1.1929 | 1.0169 | 1.6048 | 56.5622
2009-11-10 | 4:58 | 0 | 19.923 | 0 | 2 | 0 | 28.214 | 29.251 | 27.902 | 27.804 | 19.847 | 24.094 | 12.934 | 0 | 0 | 57.952 | 57.996 | 44.853 | 23.275 | 0 | 0 | 55.54 | 35.488 | [5 empty] | 0 | 0.41 | 38 | 2.83 | 2.6149 | 1.1926 | 1.0169 | 1.5979 | 56.4632
2009-11-10 | 4:59 | 0 | 19.948 | 0 | 2 | 0 | 28.094 | 28.842 | 27.829 | 27.78 | 19.897 | 24.072 | 12.981 | 0 | 0 | 57.884 | 57.996 | 44.876 | 23.251 | 0 | 0 | 55.494 | 35.44 | [5 empty] | 0 | 0.314 | 39 | 2.8163 | 2.6019 | 1.1921 | 1.0169 | 1.5849 | 56.2757
2009-11-10 | 5:00 | 0 | 19.897 | 0 | 2 | 0 | 27.998 | 28.599 | 27.635 | 27.758 | 19.503 | 24.072 | 13.007 | 0 | 0 | 57.795 | 57.996 | 44.853 | 23.251 | 0 | 0 | 55.561 | 35.323 | [5 empty] | 0 | 0.24 | 40 | 2.8088 | 2.5947 | 1.1918 | 1.0169 | 1.5777 | 56.1711
2009-11-10 | 5:01 | 0 | 19.923 | 0 | 2 | 0 | 27.949 | 28.432 | 27.539 | 27.66 | 19.181 | 24.048 | 13.007 | 0 | 0 | 57.749 | 57.996 | 44.832 | 23.229 | 0 | 0 | 55.561 | 35.251 | [5 empty] | 0 | 0.289 | 41 | 2.8088 | 2.5947 | 1.1918 | 1.0169 | 1.5777 | 56.1711
2009-11-10 | 5:02 | 0 | 19.923 | 0 | 2 | 0 | 27.829 | 28.334 | 27.419 | 27.493 | 18.811 | 23.999 | 12.934 | 0 | 0 | 57.66 | 57.975 | 44.785 | 23.131 | 0 | 0 | 55.676 | 35.206 | [5 empty] | 0 | 0.336 | 42 | 2.83 | 2.6149 | 1.1926 | 1.0169 | 1.5979 | 56.4632
2009-11-10 | 5:03 | 0 | 19.897 | 0 | 2 | 0 | 29.901 | 28.214 | 27.348 | 27.395 | 28.962 | 24.023 | 12.956 | 0 | 0 | 57.637 | 57.975 | 44.785 | 23.18 | 0 | 0 | 55.655 | 35.134 | [5 empty] | 0 | 2.506 | 43 | 2.8236 | 2.6088 | 1.1924 | 1.0169 | 1.5918 | 56.3756
2009-11-10 | 5:04 | 0 | 19.923 | 0 | 2 | 0 | 47.399 | 28.189 | 27.324 | 27.324 | 24.143 | 24.072 | 12.934 | 0 | 0 | 57.571 | 57.952 | 44.832 | 23.18 | 0 | 0 | 55.699 | 35.089 | [5 empty] | 0 | 20.075 | 44 | 2.83 | 2.6149 | 1.1926 | 1.0169 | 1.5979 | 56.4632
2009-11-10 | 5:05 | 0 | 19.913 | 0 | 2 | 0 | 34.302 | 41.212 | 27.314 | 27.24 | 20.544 | 23.94 | 12.946 | 1 | 0 | 57.494 | 57.92 | 44.776 | 23.217 | 0 | 0 | 55.666 | 34.983 | [5 empty] | 0 | 7.062 | 45 | 2.8265 | 2.6115 | 1.1925 | 1.0169 | 1.5946 | 56.4155
2009-11-10 | 5:06 | 0 | 19.913 | 0 | 2 | 0 | 29.651 | 39.614 | 27.385 | 27.265 | 19.887 | 23.94 | 12.921 | 0 | 0 | 57.448 | 57.898 | 44.82 | 23.217 | 0 | 0 | 55.643 | 34.914 | [5 empty] | 0 | 2.386 | 46 | 2.8338 | 2.6185 | 1.1928 | 1.0169 | 1.6015 | 56.5148
2009-11-10 | 5:07 | 0 | 19.968 | 0 | 2 | 0 | 28.312 | 31.973 | 27.515 | 27.324 | 19.181 | 23.999 | 12.934 | 0 | 0 | 57.459 | 57.929 | 44.853 | 23.251 | 0 | 0 | 55.655 | 34.9 | [5 empty] | 0 | 0.988 | 47 | 2.83 | 2.6149 | 1.1926 | 1.0169 | 1.5979 | 56.4632
2009-11-10 | 5:08 | 0 | 19.948 | 0 | 2 | 0 | 27.878 | 29.396 | 27.613 | 27.299 | 19.156 | 23.95 | 12.934 | 0 | 0 | 57.414 | 57.929 | 44.876 | 23.251 | 0 | 0 | 55.676 | 34.782 | [5 empty] | 0 | 0.579 | 48 | 2.83 | 2.6149 | 1.1926 | 1.0169 | 1.5979 | 56.4632
2009-11-10 | 5:09 | 0 | 19.913 | 0 | 2 | 0 | 27.625 | 28.518 | 27.554 | 27.385 | 19.048 | 23.915 | 12.946 | 0 | 0 | 57.359 | 57.898 | 44.844 | 23.217 | 0 | 0 | 55.575 | 34.749 | [5 empty] | 0 | 0.24 | 49 | 2.8265 | 2.6115 | 1.1925 | 1.0169 | 1.5946 | 56.4155
2009-11-10 | 5:10 | 0 | 19.923 | 0 | 2 | 0 | 27.589 | 28.189 | 27.493 | 27.468 | 18.688 | 23.95 | 12.981 | 1 | 0 | 57.345 | 57.884 | 44.853 | 23.251 | 0 | 0 | 55.54 | 34.711 | [5 empty] | 0 | 0.121 | 50 | 2.8163 | 2.6019 | 1.1921 | 1.0169 | 1.5849 | 56.2757
2009-11-10 | 5:11 | 0 | 19.887 | 0 | 2 | 0 | 27.554 | 27.939 | 27.385 | 27.36 | 18.256 | 23.94 | 12.921 | 0 | 0 | 57.27 | 57.898 | 44.776 | 23.217 | 0 | 0 | 55.552 | 34.608 | [5 empty] | 0 | 0.194 | 51 | 2.8338 | 2.6185 | 1.1928 | 1.0169 | 1.6015 | 56.5148
2009-11-10 | 5:12 | 0 | 19.923 | 0 | 2 | 0 | 27.539 | 27.924 | 27.348 | 27.299 | 18.392 | 23.928 | 12.956 | 0 | 0 | 57.279 | 57.929 | 44.832 | 23.3 | 0 | 0 | 55.561 | 34.593 | [5 empty] | 0 | 0.24 | 52 | 2.8236 | 2.6088 | 1.1924 | 1.0169 | 1.5918 | 56.3756
2009-11-10 | 5:13 | 0 | 19.948 | 0 | 3 | 0 | 27.444 | 27.853 | 27.275 | 27.275 | 18.12 | 23.95 | 12.981 | 0 | 0 | 57.256 | 57.884 | 44.832 | 23.251 | 0 | 0 | 55.585 | 34.593 | [5 empty] | 0 | 0.169 | 53 | 2.8163 | 2.6019 | 1.1921 | 1.0169 | 1.5849 | 56.2757
2009-11-10 | 5:14 | 1 | 19.948 | 0 | 2 | 0 | 27.78 | 27.758 | 27.25 | 27.226 | 27.539 | 23.928 | 12.956 | 0 | 0 | 57.213 | 57.884 | 44.832 | 23.275 | 0 | 0 | 55.676 | 34.524 | [5 empty] | 19.948 | 0.554 | 54 | 2.8236 | 2.6088 | 1.1924 | 1.0169 | 1.5918 | 56.3756
2009-11-10 | 5:15 | 0 | 19.913 | 0 | 2 | 0 | 48.284 | 27.674 | 27.216 | 27.169 | 29.072 | 23.869 | 12.899 | 0 | 0 | 57.179 | 57.85 | 44.82 | 23.217 | 0 | 0 | 55.711 | 34.443 | [5 empty] | 0 | 21.115 | 55 | 2.8402 | 2.6246 | 1.193 | 1.0169 | 1.6076 | 56.6017
2009-11-10 | 5:16 | 0 | 19.95 | 0 | 2 | 0 | 52.564 | 40.944 | 27.208 | 27.186 | 29.665 | 23.908 | 12.939 | 2 | 0 | 57.149 | 57.845 | 44.813 | 23.212 | 0 | 0 | 55.659 | 34.435 | [5 empty] | 0 | 25.378 | 56 | 2.8286 | 2.6135 | 1.1926 | 1.0169 | 1.5965 | 56.4433
2009-11-10 | 5:17 | 0 | 19.905 | 0 | 2 | 0 | 53.227 | 50.431 | 27.233 | 27.162 | 30.173 | 23.908 | 12.964 | 2 | 0 | 57.149 | 57.845 | 44.79 | 23.234 | 0 | 0 | 55.613 | 34.412 | [5 empty] | 0 | 26.065 | 57 | 2.8213 | 2.6066 | 1.1923 | 1.0169 | 1.5896 | 56.3437
2009-11-10 | 5:18 | 1 | 19.9 | 0 | 3 | 1 | 53.269 | 52.1 | 27.373 | 27.157 | 30.744 | 23.879 | 13.009 | 2 | 0 | 57.144 | 57.838 | 44.855 | 23.229 | 0 | 0 | 55.608 | 34.359 | [5 empty] | 19.9 | 26.112 | 58 | 2.8082 | 2.5941 | 1.1917 | 1.0169 | 1.5772 | 56.1631
2009-11-10 | 5:19 | 0 | 19.905 | 0 | 2 | 0 | 53.344 | 52.585 | 27.571 | 27.258 | 31.328 | 23.957 | 13.064 | 2 | 0 | 57.126 | 57.845 | 44.904 | 23.307 | 0 | 0 | 55.636 | 34.342 | [5 empty] | 0 | 26.086 | 0 | 2.7922 | 2.5789 | 1.1911 | 1.0169 | 1.5619 | 55.94
2009-11-10 | 5:20 | 0 | 19.85 | 0 | 2 | 0 | 53.475 | 52.789 | 27.733 | 27.299 | 32.213 | 23.977 | 12.984 | 2 | 0 | 57.122 | 57.818 | 44.923 | 23.302 | 0 | 0 | 55.631 | 34.266 | [5 empty] | 0 | 26.176 | 1 | 2.8155 | 2.601 | 4.4608 | 4.2857 | -1.6847 | -59.837
2009-11-10 | 5:21 | 1 | 19.85 | 0 | 2 | 0 | 53.865 | 53.041 | 27.807 | 27.468 | 32.785 | 23.952 | 12.959 | 2 | 0 | 57.167 | 57.818 | 44.9 | 23.302 | 0 | 0 | 55.631 | 34.266 | [5 empty] | 19.85 | 26.397 | 2 | 2.8227 | 2.6079 | 4.4611 | 4.2857 | -1.6778 | -59.4375
2009-11-10 | 5:22 | 0 | 19.875 | 0 | 2 | 0 | 54.415 | 53.269 | 27.878 | 27.589 | 34.055 | 24.001 | 12.984 | 1 | 0 | 57.19 | 57.838 | 44.993 | 23.253 | 0 | 0 | 55.561 | 34.266 | [5 empty] | 0 | 26.826 | 3 | 2.8155 | 2.601 | 4.4608 | 4.2857 | -1.6847 | -59.837
2009-11-10 | 5:23 | 0 | 19.875 | 0 | 2 | 0 | 54.737 | 53.82 | 28.023 | 27.687 | 35.23 | 24.023 | 12.984 | 2 | 0 | 57.211 | 57.861 | 45.014 | 23.253 | 0 | 0 | 55.517 | 34.266 | [5 empty] | 0 | 27.05 | 4 | 2.8155 | 2.601 | 4.4608 | 4.2857 | -1.6847 | -59.837
2009-11-10 | 5:24 | 0 | 19.85 | 0 | 2 | 0 | 55.011 | 54.254 | 28.118 | 27.758 | 36.239 | 24.072 | 13.034 | 2 | 0 | 57.256 | 57.861 | 45.014 | 23.253 | 0 | 0 | 55.517 | 34.196 | [5 empty] | 0 | 27.253 | 5 | 2.8009 | 2.5872 | 4.4602 | 4.2857 | -1.6985 | -60.6421
2009-11-10 | 5:25 | 1 | 19.799 | 0 | 2 | 0 | 55.655 | 54.553 | 28.167 | 27.902 | 37.179 | 24.097 | 13.034 | 2 | 0 | 57.279 | 57.884 | 45.084 | 23.349 | 0 | 0 | 55.561 | 34.172 | [5 empty] | 19.799 | 27.753 | 6 | 2.8009 | 2.5872 | 4.4602 | 4.2857 | -1.6985 | -60.6421
2009-11-10 | 5:26 | 0 | 19.85 | 0 | 2 | 0 | 55.86 | 54.99 | 28.241 | 27.951 | 37.861 | 24.121 | 13.157 | 2 | 0 | 57.345 | 57.907 | 45.107 | 23.374 | 0 | 0 | 55.608 | 34.172 | [5 empty] | 0 | 27.909 | 7 | 2.7651 | 2.5531 | 4.4588 | 4.2857 | -1.7326 | -62.659
2009-11-10 | 5:27 | 0 | 19.85 | 0 | 3 | 0 | 55.837 | 55.47 | 28.287 | 27.927 | 38.401 | 24.168 | 13.034 | 1 | 0 | 57.368 | 57.907 | 45.152 | 23.423 | 0 | 0 | 55.561 | 34.148 | [5 empty] | 0 | 27.91 | 8 | 2.8009 | 2.5872 | 4.4602 | 4.2857 | -1.6985 | -60.6421
2009-11-10 | 5:28 | 0 | 19.817 | 0 | 2 | 0 | 55.876 | 55.463 | 28.329 | 27.966 | 38.7 | 24.234 | 12.926 | 2 | 0 | 57.338 | 57.877 | 45.098 | 23.342 | 0 | 0 | 55.554 | 34.117 | [5 empty] | 0 | 27.91 | 9 | 2.8323 | 2.6171 | 4.4615 | 4.2857 | -1.6686 | -58.9133
2009-11-10 | 5:29 | 1 | 19.875 | 0 | 2 | 0 | 56.089 | 55.585 | 28.577 | 28.072 | 39.131 | 24.266 | 12.984 | 2 | 0 | 57.414 | 57.929 | 45.128 | 23.447 | 0 | 0 | 55.631 | 34.125 | [5 empty] | 19.875 | 28.017 | 10 | 2.8155 | 2.601 | 4.4608 | 4.2857 | -1.6847 | -59.837
2009-11-10 | 5:30 | 0 | 19.817 | 0 | 2 | 0 | 56.172 | 55.692 | 28.785 | 28.209 | 39.593 | 24.33 | 12.926 | 1 | 0 | 57.427 | 57.923 | 45.168 | 23.391 | 0 | 0 | 55.578 | 34.07 | [5 empty] | 0 | 27.963 | 11 | 2.8323 | 2.6171 | 4.4615 | 4.2857 | -1.6686 | -58.9133
2009-11-10 | 5:31 | 0 | 19.842 | 0 | 2 | 0 | 56.33 | 55.83 | 29.244 | 28.449 | 36.208 | 24.379 | 12.951 | 2 | 0 | 57.45 | 57.9 | 45.168 | 23.342 | 0 | 0 | 55.554 | 34 | [5 empty] | 0 | 27.881 | 12 | 2.8251 | 2.6102 | 4.4612 | 4.2857 | -1.6756 | -59.3101
2009-11-10 | 5:32 | 0 | 19.842 | 0 | 2 | 1 | 41.497 | 55.991 | 29.749 | 28.785 | 29.773 | 24.401 | 12.926 | 1 | 0 | 57.473 | 57.943 | 45.215 | 23.342 | 0 | 0 | 55.554 | 34 | [5 empty] | 0 | 12.712 | 13 | 2.8323 | 2.6171 | 4.4615 | 4.2857 | -1.6686 | -58.9133
2009-11-10 | 5:33 | 0 | 19.817 | 0 | 2 | 0 | 34.024 | 50.097 | 30.303 | 29.268 | 26.738 | 24.45 | 12.926 | 0 | 0 | 57.519 | 57.943 | 45.191 | 23.415 | 0 | 0 | 55.531 | 33.976 | [5 empty] | 0 | 4.756 | 0 | 2.8323 | 2.6171 | 4.4615 | 4.2857 | -1.6686 | -58.9133
2009-11-10 | 5:34 | 0 | 19.817 | 0 | 2 | 0 | 31.894 | 38.277 | 30.833 | 29.822 | 25.342 | 24.499 | 12.901 | 1 | 0 | 57.519 | 57.943 | 45.215 | 23.366 | 0 | 0 | 55.44 | 33.952 | [5 empty] | 0 | 2.072 | 1 | 2.8396 | 2.624 | 1.1438 | 0.96774 | 1.6563 | 58.3267
2009-11-10 | 5:35 | 0 | 19.825 | 0 | 2 | 0 | 31.372 | 33.842 | 31.227 | 30.408 | 24.386 | 24.577 | 12.934 | 0 | 0 | 57.573 | 58 | 45.292 | 23.447 | 0 | 0 | 55.473 | 33.962 | [5 empty] | 0 | 0.964 | 2 | 2.83 | 2.6149 | 1.1434 | 0.96774 | 1.6471 | 58.202
2009-11-10 | 5:36 | 0 | 19.845 | 0 | 2 | 0 | 31.318 | 32.524 | 31.512 | 30.982 | 23.562 | 24.597 | 12.954 | 0 | 0 | 57.546 | 57.973 | 45.219 | 23.442 | 0 | 0 | 55.468 | 33.933 | [5 empty] | 0 | 0.336 | 3 | 2.8242 | 2.6093 | 1.1432 | 0.96774 | 1.6416 | 58.126
2009-11-10 | 5:37 | 0 | 19.877 | 1 | 2 | 0 | 31.544 | 32.098 | 31.808 | 31.423 | 23.521 | 24.678 | 12.961 | 0 | 0 | 57.576 | 57.98 | 45.25 | 23.354 | 0 | 0 | 55.431 | 33.964 | [5 empty] | 0 | 0.121 | 4 | 2.8222 | 2.6074 | 1.1431 | 0.96774 | 1.6397 | 58.0993
2009-11-10 | 5:38 | 0 | 19.87 | 0 | 2 | 0 | 31.752 | 31.995 | 31.97 | 31.705 | 22.814 | 24.551 | 12.979 | 0 | 0 | 57.503 | 57.95 | 45.243 | 23.393 | 0 | 0 | 55.424 | 33.933 | [5 empty] | 0 | 0.047 | 5 | 2.8169 | 2.6024 | 1.1429 | 0.96774 | 1.6347 | 58.0305
2009-11-10 | 5:39 | 0 | 19.903 | 0 | 2 | 0 | 32.027 | 32.147 | 31.978 | 31.904 | 22.895 | 24.629 | 12.936 | 0 | 0 | 57.487 | 57.957 | 45.203 | 23.378 | 0 | 0 | 55.522 | 33.964 | [5 empty] | 0 | 0.123 | 6 | 2.8294 | 2.6143 | 1.1434 | 0.96774 | 1.6466 | 58.1944
2009-11-10 | 5:40 | 0 | 19.87 | 0 | 2 | 0 | 32.09 | 32.282 | 31.656 | 31.872 | 22.864 | 24.551 | 12.929 | 0 | 0 | 57.411 | 57.884 | 45.219 | 23.393 | 0 | 0 | 55.491 | 33.909 | [5 empty] | 0 | 0.218 | 7 | 2.8315 | 2.6163 | 1.1435 | 0.96774 | 1.6485 | 58.2209
2009-11-10 | 5:41 | 0 | 19.87 | 0 | 3 | 0 | 32.162 | 32.355 | 31.367 | 31.728 | 32.807 | 24.477 | 12.954 | 0 | 0 | 57.391 | 57.904 | 45.219 | 23.347 | 0 | 0 | 55.491 | 33.864 | [5 empty] | 0 | 0.434 | 8 | 2.8242 | 2.6093 | 1.1432 | 0.96774 | 1.6416 | 58.126
2009-11-10 | 5:42 | 0 | 19.845 | 0 | 2 | 0 | 51.57 | 32.404 | 31.151 | 31.367 | 29.489 | 24.477 | 12.929 | 0 | 0 | 57.322 | 57.861 | 45.196 | 23.418 | 0 | 0 | 55.491 | 33.768 | [5 empty] | 0 | 20.203 | 9 | 2.8315 | 2.6163 | 1.1435 | 0.96774 | 1.6485 | 58.2209
2009-11-10 | 5:43 | 0 | 19.845 | 0 | 2 | 0 | 40.844 | 39.574 | 30.622 | 31.078 | 25.031 | 24.477 | 12.856 | 1 | 0 | 57.277 | 57.838 | 45.196 | 23.442 | 0 | 0 | 55.4 | 33.792 | [5 empty] | 0 | 9.766 | 10 | 2.8527 | 2.6365 | 1.1443 | 0.96774 | 1.6687 | 58.4954
2009-11-10 | 5:44 | 0 | 19.87 | 0 | 1 | 0 | 34.567 | 47.995 | 30.188 | 30.717 | 23.707 | 24.477 | 12.856 | 0 | 0 | 57.233 | 57.838 | 45.219 | 23.467 | 0 | 0 | 55.447 | 33.792 | [5 empty] | 0 | 3.85 | 11 | 2.8527 | 2.6365 | 1.1443 | 0.96774 | 1.6687 | 58.4954
2009-11-10 | 5:45 | 0 | 19.845 | 0 | 2 | 0 | 32.524 | 39.126 | 30.188 | 30.283 | 23.079 | 24.43 | 12.929 | 1 | 0 | 57.188 | 57.838 | 45.243 | 23.393 | 0 | 0 | 55.424 | 33.792 | [5 empty] | 0 | 2.241 | 12 | 2.8315 | 2.6163 | 1.1435 | 0.96774 | 1.6485 | 58.2209
2009-11-10 | 5:46 | 0 | 19.837 | 0 | 2 | 0 | 31.529 | 34.584 | 30.276 | 29.938 | 22.807 | 24.349 | 12.871 | 0 | 0 | 57.158 | 57.763 | 45.189 | 23.386 | 0 | 0 | 55.37 | 33.761 | [5 empty] | 0 | 1.591 | 13 | 2.8484 | 2.6323 | 1.1442 | 0.96774 | 1.6646 | 58.4393
2009-11-10 | 5:47 | 0 | 19.895 | 0 | 2 | 0 | 30.982 | 32.924 | 30.308 | 29.969 | 22.189 | 24.406 | 12.929 | 0 | 0 | 57.142 | 57.793 | 45.243 | 23.442 | 0 | 0 | 55.447 | 33.768 | [5 empty] | 0 | 1.013 | 14 | 2.8315 | 2.6163 | 1.1435 | 0.96774 | 1.6485 | 58.2209
2009-11-10 | 5:48 | 0 | 19.87 | 0 | 1 | 0 | 30.597 | 32.041 | 30.234 | 30.068 | 22.069 | 24.381 | 12.929 | 0 | 0 | 57.122 | 57.772 | 45.219 | 23.442 | 0 | 0 | 55.4 | 33.747 | [5 empty] | 0 | 0.529 | 15 | 2.8315 | 2.6163 | 1.1435 | 0.96774 | 1.6485 | 58.2209
2009-11-10 | 5:49 | 0 | 19.82 | 0 | 2 | 0 | 30.403 | 31.441 | 30.043 | 30.114 | 21.684 | 24.381 | 12.904 | 0 | 0 | 57.142 | 57.793 | 45.219 | 23.513 | 0 | 0 | 55.4 | 33.723 | [5 empty] | 0 | 0.289 | 16 | 2.8388 | 2.6232 | 1.1438 | 0.96774 | 1.6554 | 58.3154
2009-11-10 | 5:50 | 0 | 19.812 | 0 | 1 | 0 | 30.323 | 30.999 | 29.866 | 30.011 | 20.978 | 24.374 | 12.871 | 0 | 0 | 57.069 | 57.763 | 45.212 | 23.337 | 0 | 0 | 55.393 | 33.62 | [5 empty] | 0 | 0.312 | 17 | 2.8484 | 2.6323 | 1.1442 | 0.96774 | 1.6646 | 58.4393
2009-11-10 | 5:51 | 0 | 19.845 | 0 | 2 | 0 | 30.283 | 30.837 | 29.825 | 29.874 | 21.152 | 24.332 | 12.954 | 0 | 0 | 57.076 | 57.772 | 45.243 | 23.369 | 0 | 0 | 55.424 | 33.651 | [5 empty] | 0 | 0.409 | 18 | 2.8242 | 2.6093 | 1.1432 | 0.96774 | 1.6416 | 58.126
2009-11-10 | 5:52 | 0 | 19.845 | 0 | 2 | 0 | 30.163 | 30.693 | 29.68 | 29.825 | 28.861 | 24.332 | 12.954 | 0 | 0 | 57.03 | 57.749 | 45.219 | 23.393 | 0 | 0 | 55.468 | 33.651 | [5 empty] | 0 | 0.338 | 19 | 2.8242 | 2.6093 | 1.1432 | 0.96774 | 1.6416 | 58.126
2009-11-10 | 5:53 | 1 | 19.862 | 0 | 2 | 0 | 49.133 | 30.516 | 29.528 | 29.602 | 29.383 | 24.254 | 12.946 | 0 | 0 | 57.001 | 57.697 | 45.212 | 23.315 | 0 | 0 | 55.393 | 33.62 | [5 empty] | 19.862 | 19.531 | 20 | 2.8265 | 2.6115 | 1.1433 | 0.96774 | 1.6438 | 58.1564
2009-11-10 | 5:54 | 0 | 19.895 | 0 | 1 | 0 | 44.085 | 32.235 | 29.44 | 29.535 | 23.393 | 24.286 | 13.027 | 1 | 0 | 56.987 | 57.749 | 45.173 | 23.418 | 0 | 0 | 55.468 | 33.651 | [5 empty] | 0 | 14.55 | 21 | 2.8029 | 2.5891 | 1.1423 | 0.96774 | 1.6214 | 57.8459
2009-11-10 | 5:55 | 0 | 19.87 | 0 | 2 | 0 | 34.45 | 47.031 | 29.32 | 29.415 | 21.684 | 24.273 | 13.014 | 0 | 0 | 56.976 | 57.715 | 45.208 | 23.43 | 0 | 0 | 55.503 | 33.639 | [5 empty] | 0 | 5.035 | 22 | 2.8067 | 2.5927 | 1.1425 | 0.96774 | 1.625 | 57.8961
2009-11-10 | 5:56 | 0 | 19.882 | 0 | 2 | 0 | 31.475 | 41.372 | 29.332 | 29.283 | 21.623 | 24.249 | 12.992 | 1 | 0 | 56.953 | 57.715 | 45.231 | 23.43 | 0 | 0 | 55.459 | 33.617 | [5 empty] | 0 | 2.192 | 23 | 2.8131 | 2.5988 | 1.1427 | 0.96774 | 1.6311 | 57.9807
2009-11-10 | 5:57 | 0 | 19.799 | 0 | 1 | 0 | 30.359 | 34.526 | 29.349 | 29.204 | 21.012 | 24.168 | 12.959 | 0 | 0 | 56.923 | 57.685 | 45.245 | 23.398 | 0 | 0 | 55.382 | 33.515 | [5 empty] | 0 | 1.155 | 24 | 2.8227 | 2.6079 | 1.1431 | 0.96774 | 1.6402 | 58.1069
2009-11-10 | 5:58 | 0 | 19.872 | 0 | 2 | 0 | 29.854 | 31.951 | 29.396 | 29.18 | 20.532 | 24.217 | 12.959 | 0 | 0 | 56.923 | 57.662 | 45.224 | 23.398 | 0 | 0 | 55.382 | 33.515 | [5 empty] | 0 | 0.674 | 25 | 2.8227 | 2.6079 | 1.1431 | 0.96774 | 1.6402 | 58.1069
2009-11-10 | 5:59 | 0 | 19.825 | 0 | 2 | 0 | 29.589 | 30.889 | 29.276 | 29.155 | 20.291 | 24.143 | 12.909 | 0 | 0 | 56.9 | 57.662 | 45.201 | 23.447 | 0 | 0 | 55.358 | 33.515 | [5 empty] | 0 | 0.434 | 26 | 2.8373 | 2.6218 | 1.1437 | 0.96774 | 1.654 | 58.2965
2009-11-10 | 6:00 | 0 | 19.872 | 0 | 1 | 0 | 29.469 | 30.313 | 29.155 | 29.204 | 20.192 | 24.168 | 12.883 | 0 | 0 | 56.946 | 57.82 | 45.268 | 23.398 | 0 | 0 | 55.405 | 33.515 | [5 empty] | 0 | 0.265 | 27 | 2.8449 | 2.629 | 1.144 | 0.96774 | 1.6612 | 58.3944
2009-11-10 | 6:01 | 0 | 19.872 | 0 | 2 | 0 | 29.349 | 30.045 | 28.962 | 29.131 | 19.578 | 24.168 | 12.959 | 0 | 0 | 56.877 | 57.64 | 45.201 | 23.374 | 0 | 0 | 55.358 | 33.467 | [5 empty] | 0 | 0.218 | 28 | 2.8227 | 2.6079 | 1.1431 | 0.96774 | 1.6402 | 58.1069
2009-11-10 | 6:02 | 0 | 19.872 | 0 | 2 | 0 | 29.3 | 29.854 | 28.842 | 28.962 | 19.676 | 24.121 | 12.934 | 0 | 0 | 56.877 | 57.64 | 45.224 | 23.302 | 0 | 0 | 55.335 | 33.467 | [5 empty] | 0 | 0.338 | 29 | 2.83 | 2.6149 | 1.1434 | 0.96774 | 1.6471 | 58.202
2009-11-10 | 6:03 | 0 | 19.895 | 0 | 2 | 0 | 29.204 | 29.71 | 28.672 | 28.866 | 25.205 | 24.143 | 12.981 | 0 | 0 | 56.834 | 57.64 | 45.177 | 23.349 | 0 | 0 | 55.312 | 33.467 | [5 empty] | 0 | 0.338 | 30 | 2.8163 | 2.6019 | 1.1429 | 0.96774 | 1.6341 | 58.0229
2009-11-10 | 6:04 | 0 | 19.85 | 0 | 1 | 0 | 43.948 | 29.589 | 28.577 | 28.65 | 31.178 | 24.072 | 13.007 | 0 | 0 | 56.834 | 57.619 | 45.201 | 23.278 | 0 | 0 | 55.335 | 33.467 | [5 empty] | 0 | 15.298 | 31 | 2.8088 | 2.5947 | 1.1426 | 0.96774 | 1.6269 | 57.9231
2009-11-10 | 6:05 | 0 | 19.825 | 0 | 2 | 0 | 45.59 | 30.288 | 28.385 | 28.53 | 22.748 | 24.097 | 13.007 | 1 | 0 | 56.811 | 57.619 | 45.177 | 23.278 | 0 | 0 | 55.358 | 33.491 | [5 empty] | 0 | 17.06 | 32 | 2.8088 | 2.5947 | 1.1426 | 0.96774 | 1.6269 | 57.9231
2009-11-10 | 6:06 | 0 | 19.85 | 0 | 2 | 0 | 34.314 | 44.834 | 28.241 | 28.407 | 21.086 | 24.048 | 12.934 | 1 | 0 | 56.788 | 57.596 | 45.154 | 23.302 | 0 | 0 | 55.382 | 33.491 | [5 empty] | 0 | 5.907 | 33 | 2.83 | 2.6149 | 1.1434 | 0.96774 | 1.6471 | 58.202
2009-11-10 | 6:07 | 0 | 19.825 | 0 | 2 | 0 | 30.673 | 41.645 | 28.241 | 28.287 | 20.217 | 24.048 | 12.959 | 0 | 0 | 56.766 | 57.596 | 45.177 | 23.349 | 0 | 0 | 55.335 | 33.445 | [5 empty] | 0 | 2.386 | 34 | 2.8227 | 2.6079 | 1.1431 | 0.96774 | 1.6402 | 58.1069
2009-11-10 | 6:08 | 0 | 19.799 | 0 | 1 | 0 | 29.445 | 34.007 | 28.263 | 28.167 | 20.242 | 24.023 | 12.981 | 0 | 0 | 56.743 | 57.573 | 45.177 | 23.278 | 0 | 0 | 55.312 | 33.445 | [5 empty] | 0 | 1.278 | 35 | 2.8163 | 2.6019 | 1.1429 | 0.96774 | 1.6341 | 58.0229
2009-11-10 | 6:09 | 0 | 19.85 | 0 | 2 | 0 | 28.891 | 31.107 | 28.287 | 28.121 | 19.97 | 24.023 | 13.007 | 0 | 0 | 56.766 | 57.573 | 45.201 | 23.423 | 0 | 0 | 55.312 | 33.421 | [5 empty] | 0 | 0.77 | 36 | 2.8088 | 2.5947 | 1.1426 | 0.96774 | 1.6269 | 57.9231
2009-11-10 | 6:10 | 0 | 19.794 | 0 | 2 | 0 | 28.572 | 29.874 | 28.282 | 28.067 | 19.696 | 23.947 | 12.929 | 0 | 0 | 56.738 | 57.546 | 45.149 | 23.32 | 0 | 0 | 55.377 | 33.369 | [5 empty] | 0 | 0.505 | 37 | 2.8315 | 2.6163 | 1.1435 | 0.96774 | 1.6485 | 58.2209
2009-11-10 | 6:11 | 0 | 19.85 | 0 | 1 | 0 | 28.432 | 29.396 | 28.241 | 28.121 | 18.985 | 23.952 | 12.981 | 0 | 0 | 56.766 | 57.551 | 45.201 | 23.349 | 0 | 0 | 55.382 | 33.397 | [5 empty] | 0 | 0.311 | 38 | 2.8163 | 2.6019 | 1.1429 | 0.96774 | 1.6341 | 58.0229
2009-11-10 | 6:12 | 0 | 19.82 | 0 | 2 | 0 | 28.331 | 28.981 | 28.042 | 28.113 | 19.003 | 23.947 | 12.951 | 0 | 0 | 56.715 | 57.523 | 45.126 | 23.32 | 0 | 0 | 55.33 | 33.345 | [5 empty] | 0 | 0.218 | 39 | 2.8251 | 2.6102 | 1.1432 | 0.96774 | 1.6424 | 58.1374
2009-11-10 | 6:13 | 0 | 19.85 | 0 | 2 | 0 | 28.263 | 28.795 | 27.998 | 28.072 | 18.837 | 23.928 | 12.981 | 0 | 0 | 56.722 | 57.551 | 45.154 | 23.349 | 0 | 0 | 55.358 | 33.373 | [5 empty] | 0 | 0.191 | 40 | 2.8163 | 2.6019 | 1.1429 | 0.96774 | 1.6341 | 58.0229
2009-11-10 | 6:14 | 0 | 19.82 | 0 | 2 | 0 | 28.162 | 28.643 | 27.873 | 27.947 | 18.731 | 23.923 | 12.976 | 0 | 0 | 56.695 | 57.5 | 45.149 | 23.273 | 0 | 0 | 55.33 | 33.345 | [5 empty] | 0 | 0.215 | 41 | 2.8178 | 2.6032 | 1.1429 | 0.96774 | 1.6355 | 58.042
2009-11-10 | 6:15 | 0 | 19.82 | 0 | 2 | 0 | 37.646 | 28.572 | 27.753 | 27.848 | 29.776 | 23.849 | 13.002 | 0 | 0 | 56.683 | 57.489 | 45.114 | 23.261 | 0 | 0 | 55.272 | 33.333 | [5 empty] | 0 | 9.798 | 42 | 2.8102 | 2.596 | 1.1426 | 0.96774 | 1.6283 | 57.9423
2009-11-10 | 6:16 | 0 | 19.837 | 0 | 2 | 0 | 45.693 | 28.998 | 27.674 | 27.745 | 22.327 | 23.891 | 13.019 | 1 | 0 | 56.665 | 57.494 | 45.119 | 23.315 | 0 | 0 | 55.323 | 33.338 | [5 empty] | 0 | 17.948 | 43 | 2.8053 | 2.5913 | 1.1424 | 0.96774 | 1.6236 | 57.8768
2009-11-10 | 6:17 | 0 | 19.837 | 0 | 2 | 0 | 33.692 | 43.726 | 27.674 | 27.65 | 20.591 | 23.891 | 12.994 | 1 | 0 | 56.665 | 57.473 | 45.098 | 23.266 | 0 | 0 | 55.256 | 33.361 | [5 empty] | 0 | 6.042 | 44 | 2.8125 | 2.5983 | 1.1427 | 0.96774 | 1.6305 | 57.973
2009-11-10 | 6:18 | 0 | 19.812 | 0 | 1 | 0 | 29.817 | 39.66 | 27.65 | 27.601 | 19.442 | 23.891 | 12.994 | 0 | 0 | 56.642 | 57.45 | 45.142 | 23.29 | 0 | 0 | 55.209 | 33.361 | [5 empty] | 0 | 2.216 | 45 | 2.8125 | 2.5983 | 1.1427 | 0.96774 | 1.6305 | 57.973
2009-11-10 | 6:19 | 0 | 19.837 | 0 | 2 | 0 | 28.613 | 32.394 | 27.745 | 27.53 | 19.442 | 23.844 | 13.019 | 0 | 0 | 56.642 | 57.473 | 45.098 | 23.217 | 0 | 0 | 55.232 | 33.338 | [5 empty] | 0 | 1.083 | 46 | 2.8053 | 2.5913 | 1.1424 | 0.96774 | 1.6236 | 57.8768
2009-11-10 | 6:20 | 0 | 19.837 | 0 | 2 | 0 | 28.13 | 29.842 | 27.794 | 27.554 | 19.294 | 23.844 | 12.994 | 0 | 0 | 56.642 | 57.45 | 45.142 | 23.315 | 0 | 0 | 55.232 | 33.316 | [5 empty] | 0 | 0.576 | 47 | 2.8125 | 2.5983 | 1.1427 | 0.96774 | 1.6305 | 57.973
2009-11-10 | 6:21 | 0 | 19.757 | 0 | 2 | 0 | 27.836 | 28.898 | 27.716 | 27.571 | 18.892 | 23.79 | 12.941 | 0 | 0 | 56.615 | 57.423 | 45.114 | 23.307 | 0 | 0 | 55.204 | 33.239 | [5 empty] | 0 | 0.265 | 48 | 2.828 | 2.6129 | 1.1433 | 0.96774 | 1.6452 | 58.1754
2009-11-10 | 6:22 | 0 | 19.782 | 0 | 2 | 0 | 27.765 | 28.464 | 27.669 | 27.645 | 18.892 | 23.815 | 12.941 | 0 | 0 | 56.615 | 57.423 | 45.114 | 23.307 | 0 | 0 | 55.204 | 33.239 | [5 empty] | 0 | 0.12 | 49 | 2.828 | 2.6129 | 1.1433 | 0.96774 | 1.6452 | 58.1754
2009-11-10 | 6:23 | 0 | 19.757 | 0 | 2 | 0 | 27.716 | 28.224 | 27.596 | 27.62 | 19.09 | 23.766 | 12.989 | 0 | 0 | 56.592 | 57.4 | 45.114 | 23.356 | 0 | 0 | 55.181 | 33.192 | [5 empty] | 0 | 0.096 | 50 | 2.814 | 2.5996 | 1.1428 | 0.96774 | 1.6319 | 57.9922
2009-11-10 | 6:24 | 0 | 19.812 | 0 | 2 | 0 | 27.699 | 28.13 | 27.576 | 27.53 | 18.897 | 23.795 | 13.044 | 0 | 0 | 56.62 | 57.405 | 45.142 | 23.361 | 0 | 0 | 55.209 | 33.22 | [5 empty] | 0 | 0.169 | 51 | 2.798 | 2.5844 | 1.1421 | 0.96774 | 1.6167 | 57.7801
2009-11-10 | 6:25 | 0 | 19.757 | 0 | 2 | 0 | 27.62 | 28.03 | 27.476 | 27.451 | 18.844 | 23.741 | 12.989 | 1 | 0 | 56.569 | 57.377 | 45.07 | 23.261 | 0 | 0 | 55.158 | 33.216 | [5 empty] | 0 | 0.169 | 52 | 2.814 | 2.5996 | 1.1428 | 0.96774 | 1.6319 | 57.9922
2009-11-10 | 6:26 | 1 | 19.782 | 0 | 3 | 0 | 32.792 | 27.934 | 27.427 | 27.405 | 28.609 | 23.717 | 13.014 | 0 | 0 | 56.549 | 57.354 | 45.091 | 23.285 | 0 | 0 | 55.181 | 33.239 | [5 empty] | 19.782 | 5.387 | 53 | 2.8067 | 2.5927 | 1.1425 | 0.96774 | 1.625 | 57.8961
2009-11-10 | 6:27 | 0 | 19.757 | 0 | 2 | 0 | 50.571 | 28.464 | 27.38 | 27.38 | 29.572 | 23.695 | 12.989 | 1 | 0 | 56.549 | 57.334 | 45.091 | 23.261 | 0 | 0 | 55.181 | 33.216 | [5 empty] | 0 | 23.191 | 54 | 2.814 | 2.5996 | 1.1428 | 0.96774 | 1.6319 | 57.9922
2009-11-10 | 6:28 | 0 | 19.757 | 0 | 2 | 0 | 53.209 | 44.403 | 27.307 | 27.356 | 29.957 | 23.741 | 13.039 | 2 | 0 | 56.503 | 57.334 | 45.091 | 23.307 | 0 | 0 | 55.158 | 33.192 | [5 empty] | 0 | 25.853 | 55 | 2.7994 | 2.5858 | 1.1422 | 0.96774 | 1.6181 | 57.7995
2009-11-10 | 6:29 | 1 | 19.757 | 0 | 2 | 0 | 53.302 | 51.306 | 27.427 | 27.282 | 30.536 | 23.695 | 13.064 | 2 | 0 | 56.526 | 57.311 | 45.07 | 23.332 | 0 | 0 | 55.137 | 33.216 | [5 empty] | 19.757 | 26.02 | 56 | 2.7922 | 2.5789 | 1.1419 | 0.96774 | 1.6111 | 57.7023
2009-11-10 | 6:30 | 0 | 19.757 | 0 | 2 | 0 | 53.507 | 52.429 | 27.525 | 27.282 | 31.137 | 23.717 | 13.039 | 1 | 0 | 56.526 | 57.334 | 45.114 | 23.307 | 0 | 0 | 55.137 | 33.192 | [5 empty] | 0 | 26.225 | 57 | 2.7994 | 2.5858 | 1.1422 | 0.96774 | 1.6181 | 57.7995
2009-11-10 | 6:31 | 0 | 19.757 | 0 | 2 | 0 | 53.851 | 52.775 | 27.716 | 27.307 | 31.475 | 23.717 | 12.989 | 2 | 0 | 56.526 | 57.334 | 45.138 | 23.332 | 0 | 0 | 55.113 | 33.168 | [5 empty] | 0 | 26.544 | 58 | 2.814 | 2.5996 | 1.1428 | 0.96774 | 1.6319 | 57.9922
2009-11-10 | 6:32 | 0 | 19.782 | 0 | 2 | 0 | 53.965 | 53.118 | 27.861 | 27.476 | 32.39 | 23.741 | 13.064 | 2 | 0 | 56.569 | 57.354 | 45.184 | 23.381 | 0 | 0 | 55.09 | 33.192 | [5 empty] | 0 | 26.489 | 59 | 2.7922 | 2.5789 | 1.1419 | 0.96774 | 1.6111 | 57.7023
2009-11-10 | 6:33 | 1 | 19.757 | 1 | 3 | 0 | 54.492 | 53.484 | 28.03 | 27.62 | 33.005 | 23.766 | 13.014 | 2 | 0 | 56.615 | 57.334 | 45.205 | 23.381 | 0 | 0 | 55.09 | 33.239 | [5 empty] | 19.757 | 26.872 | 60 | 2.8067 | 2.5927 | 1.1425 | 0.96774 | 1.625 | 57.8961
2009-11-10 | 6:34 | 0 | 19.807 | 0 | 2 | 1 | 54.905 | 53.806 | 28.126 | 27.741 | 33.849 | 23.815 | 13.014 | 2 | 0 | 56.661 | 57.354 | 45.229 | 23.356 | 0 | 0 | 55.09 | 33.216 | [5 empty] | 0 | 27.164 | 61 | 2.8067 | 2.5927 | 1.1425 | 0.96774 | 1.625 | 57.8961
2009-11-10 | 6:35 | 0 | 19.782 | 0 | 2 | 0 | 55.456 | 54.334 | 28.246 | 27.836 | 34.955 | 23.837 | 13.087 | 2 | 0 | 56.736 | 57.386 | 45.285 | 23.415 | 0 | 0 | 55.053 | 33.204 | [5 empty] | 0 | 27.62 | 0 | 2.7855 | 2.5725 | 1.1416 | 0.96774 | 1.6048 | 57.6125
2009-11-10 | 6:36 | 0 | 19.822 | 0 | 2 | 0 | 56.202 | 54.712 | 28.356 | 27.9 | 36.026 | 23.901 | 13.08 | 1 | 0 | 56.761 | 57.389 | 45.287 | 23.467 | 0 | 0 | 55.011 | 33.23 | [5 empty] | 0 | 28.302 | 1 | 2.7875 | 2.5745 | 1.5693 | 1.3953 | 1.1791 | 42.2997
2009-11-10 | 6:37 | 1 | 19.772 | 0 | 2 | 0 | 56.245 | 55.445 | 28.334 | 28.045 | 36.99 | 23.95 | 13.08 | 2 | 0 | 56.807 | 57.411 | 45.334 | 23.418 | 0 | 0 | 54.964 | 33.206 | [5 empty] | 19.772 | 28.2 | 2 | 2.7875 | 2.5745 | 1.5693 | 1.3953 | 1.1791 | 42.2997
2009-11-10 | 6:38 | 0 | 19.772 | 0 | 2 | 0 | 56.11 | 55.928 | 28.356 | 28.069 | 37.835 | 24.045 | 13.127 | 2 | 0 | 56.852 | 57.411 | 45.334 | 23.54 | 0 | 0 | 54.964 | 33.206 | [5 empty] | 0 | 28.041 | 3 | 2.7738 | 2.5614 | 1.5688 | 1.3953 | 1.1661 | 42.0394
2009-11-10 | 6:39 | 0 | 19.772 | 0 | 2 | 0 | 56.179 | 55.834 | 28.43 | 28.14 | 38.33 | 24.094 | 13.08 | 2 | 0 | 56.896 | 57.434 | 45.401 | 23.491 | 0 | 0 | 54.964 | 33.206 | [5 empty] | 0 | 28.039 | 4 | 2.7875 | 2.5745 | 1.5693 | 1.3953 | 1.1791 | 42.2997
2009-11-10 | 6:40 | 0 | 19.739 | 0 | 2 | 0 | 56.284 | 55.783 | 28.447 | 28.084 | 38.839 | 24.134 | 13.047 | 1 | 0 | 56.912 | 57.405 | 45.35 | 23.459 | 0 | 0 | 54.957 | 33.175 | [5 empty] | 0 | 28.2 | 5 | 2.7971 | 2.5836 | 1.5697 | 1.3953 | 1.1882 | 42.481
2009-11-10 | 6:41 | 1 | 19.739 | 0 | 2 | 0 | 56.442 | 55.921 | 28.589 | 28.179 | 39.26 | 24.205 | 12.971 | 2 | 0 | 56.935 | 57.427 | 45.35 | 23.484 | 0 | 0 | 54.98 | 33.199 | [5 empty] | 19.739 | 28.263 | 6 | 2.8192 | 2.6046 | 1.5706 | 1.3953 | 1.2093 | 42.8937
2009-11-10 | 6:42 | 0 | 19.764 | 0 | 2 | 0 | 56.531 | 56.058 | 28.878 | 28.253 | 38.062 | 24.254 | 12.997 | 2 | 0 | 56.978 | 57.45 | 45.371 | 23.555 | 0 | 0 | 54.933 | 33.223 | [5 empty] | 0 | 28.278 | 7 | 2.8117 | 2.5974 | 1.5703 | 1.3953 | 1.2021 | 42.7532
2009-11-10 | 6:43 | 0 | 19.764 | 0 | 2 | 0 | 44.243 | 56.15 | 29.217 | 28.447 | 29.457 | 24.349 | 12.997 | 1 | 0 | 57.024 | 57.427 | 45.394 | 23.459 | 0 | 0 | 54.98 | 33.199 | [5 empty] | 0 | 15.796 | 8 | 2.8117 | 2.5974 | 1.5703 | 1.3953 | 1.2021 | 42.7532
2009-11-10 | 6:44 | 0 | 19.739 | 0 | 2 | 0 | 34.701 | 52.938 | 29.577 | 28.783 | 26.615 | 24.472 | 13.072 | 0 | 0 | 57.024 | 57.427 | 45.441 | 23.555 | 0 | 0 | 54.98 | 33.175 | [5 empty] | 0 | 5.918 | 9 | 2.7898 | 2.5767 | 1.5694 | 1.3953 | 1.1813 | 42.3438
2009-11-10 | 6:45 | 0 | 19.739 | 0 | 2 | 0 | 31.794 | 39.966 | 30.085 | 29.121 | 25.168 | 24.519 | 13.072 | 0 | 0 | 57.069 | 57.427 | 45.418 | 23.53 | 0 | 0 | 55.004 | 33.199 | [5 empty] | 0 | 2.673 | 10 | 2.7898 | 2.5767 | 1.5694 | 1.3953 | 1.1813 | 42.3438
2009-11-10 | 6:46 | 0 | 19.714 | 0 | 2 | 0 | 30.926 | 34.28 | 30.494 | 29.651 | 24.158 | 24.639 | 13.047 | 1 | 0 | 57.09 | 57.427 | 45.371 | 23.53 | 0 | 0 | 55.048 | 33.199 | [5 empty] | 0 | 1.275 | 11 | 2.7971 | 2.5836 | 1.5697 | 1.3953 | 1.1882 | 42.481
2009-11-10 | 6:47 | 0 | 19.714 | 0 | 2 | 0 | 30.734 | 32.348 | 30.83 | 30.131 | 24.063 | 24.617 | 12.997 | 0 | 0 | 57.09 | 57.427 | 45.394 | 23.435 | 0 | 0 | 55.071 | 33.199 | [5 empty] | 0 | 0.603 | 12 | 2.8117 | 2.5974 | 1.5703 | 1.3953 | 1.2021 | 42.7532
2009-11-10 | 6:48 | 0 | 19.714 | 0 | 2 | 0 | 30.83 | 31.625 | 31.119 | 30.614 | 23.025 | 24.617 | 13.047 | 0 | 0 | 57.069 | 57.427 | 45.418 | 23.386 | 0 | 0 | 55.048 | 33.175 | [5 empty] | 0 | 0.216 | 13 | 2.7971 | 2.5836 | 1.5697 | 1.3953 | 1.1882 | 42.481
2009-11-10 | 6:49 | 0 | 19.739 | 0 | 2 | 0 | 31.048 | 31.433 | 31.335 | 30.975 | 22.761 | 24.712 | 12.997 | 0 | 0 | 57.046 | 57.427 | 45.394 | 23.386 | 0 | 0 | 55.025 | 33.151 | [5 empty] | 0 | 0.073 | 14 | 2.8117 | 2.5974 | 1.5703 | 1.3953 | 1.2021 | 42.7532
2009-11-10 | 6:50 | 0 | 19.764 | 0 | 2 | 0 | 31.264 | 31.458 | 31.409 | 31.168 | 23.001 | 24.663 | 13.022 | 0 | 0 | 57.001 | 57.382 | 45.394 | 23.41 | 0 | 0 | 54.98 | 33.175 | [5 empty] | 0 | 0.096 | 15 | 2.8044 | 2.5905 | 1.57 | 1.3953 | 1.1952 | 42.6175
2009-11-10 | 6:51 | 0 | 19.739 | 0 | 3 | 0 | 31.433 | 31.602 | 31.264 | 31.313 | 22.231 | 24.663 | 13.047 | 0 | 0 | 56.955 | 57.382 | 45.35 | 23.364 | 0 | 0 | 54.957 | 33.175 | [5 empty] | 0 | 0.12 | 16 | 2.7971 | 2.5836 | 1.5697 | 1.3953 | 1.1882 | 42.481
2009-11-10 | 6:52 | 0 | 19.764 | 0 | 2 | 0 | 31.504 | 31.723 | 31.095 | 31.264 | 26.181 | 24.663 | 13.022 | 0 | 0 | 56.935 | 57.359 | 45.371 | 23.41 | 0 | 0 | 54.98 | 33.199 | [5 empty] | 0 | 0.24 | 17 | 2.8044 | 2.5905 | 1.57 | 1.3953 | 1.1952 | 42.6175
2009-11-10 | 6:53 | 0 | 19.789 | 0 | 2 | 0 | 45.303 | 31.818 | 30.71 | 31.048 | 33.902 | 24.568 | 13.047 | 0 | 0 | 56.889 | 57.336 | 45.327 | 23.364 | 0 | 0 | 55.004 | 33.199 | [5 empty] | 0 | 14.255 | 18 | 2.7971 | 2.5836 | 1.5697 | 1.3953 | 1.1882 | 42.481
2009-11-10 | 6:54 | 0 | 19.739 | 0 | 2 | 0 | 44.799 | 34.091 | 30.516 | 30.759 | 24.592 | 24.592 | 13.072 | 1 | 0 | 56.843 | 57.316 | 45.371 | 23.364 | 0 | 0 | 55.004 | 33.199 | [5 empty] | 0 | 14.04 | 19 | 2.7898 | 2.5767 | 1.5694 | 1.3953 | 1.1813 | 42.3438
2009-11-10 | 6:55 | 0 | 19.764 | 0 | 2 | 0 | 35.383 | 47.985 | 30.3 | 30.445 | 22.447 | 24.617 | 13.022 | 0 | 0 | 56.8 | 57.293 | 45.35 | 23.41 | 0 | 0 | 54.98 | 33.223 | [5 empty] | 0 | 4.938 | 20 | 2.8044 | 2.5905 | 1.57 | 1.3953 | 1.1952 | 42.6175
2009-11-10 | 6:56 | 0 | 19.764 | 0 | 2 | 0 | 32.443 | 39.777 | 30.325 | 30.156 | 21.652 | 24.543 | 13.072 | 0 | 0 | 56.754 | 57.293 | 45.35 | 23.386 | 0 | 0 | 54.957 | 33.199 | [5 empty] | 0 | 2.287 | 21 | 2.7898 | 2.5767 | 1.5694 | 1.3953 | 1.1813 | 42.3438
2009-11-10 | 6:57 | 0 | 19.764 | 0 | 2 | 0 | 31.264 | 34.373 | 30.349 | 30.107 | 21.917 | 24.543 | 13.072 | 1 | 0 | 56.709 | 57.27 | 45.35 | 23.435 | 0 | 0 | 54.933 | 33.244 | [5 empty] | 0 | 1.157 | 22 | 2.7898 | 2.5767 | 1.5694 | 1.3953 | 1.1813 | 42.3438
2009-11-10 | 6:58 | 0 | 19.789 | 0 | 2 | 0 | 30.806 | 32.443 | 30.445 | 30.107 | 22.062 | 24.543 | 13.072 | 0 | 0 | 56.665 | 57.247 | 45.35 | 23.339 | 0 | 0 | 54.91 | 33.199 | [5 empty] | 0 | 0.699 | 23 | 2.7898 | 2.5767 | 1.5694 | 1.3953 | 1.1813 | 42.3438
2009-11-10 | 6:59 | 0 | 19.764 | 0 | 1 | 0 | 30.565 | 31.602 | 30.3 | 30.205 | 21.772 | 24.543 | 13.047 | 0 | 0 | 56.665 | 57.247 | 45.371 | 23.41 | 0 | 0 | 54.957 | 33.175 | [5 empty] | 0 | 0.36 | 24 | 2.7971 | 2.5836 | 1.5697 | 1.3953 | 1.1882 | 42.481
2009-11-10 | 7:00 | 0 | 19.732 | 0 | 2 | 0 | 30.413 | 31.137 | 30.148 | 30.173 | 21.186 | 24.487 | 13.039 | 0 | 0 | 56.613 | 57.195 | 45.32 | 23.212 | 0 | 0 | 54.88 | 33.168 | [5 empty] | 0 | 0.24 | 25 | 2.7994 | 2.5858 | 1.5698 | 1.3953 | 1.1905 | 42.5247
2009-11-10 | 7:01 | 0 | 19.764 | 0 | 2 | 0 | 30.372 | 30.83 | 29.82 | 30.085 | 21.557 | 24.519 | 13.072 | 0 | 0 | 56.574 | 57.224 | 45.35 | 23.364 | 0 | 0 | 54.933 | 33.199 | [5 empty] | 0 | 0.287 | 26 | 2.7898 | 2.5767 | 1.5694 | 1.3953 | 1.1813 | 42.3438
2009-11-10 | 7:02 | 0 | 19.739 | 0 | 2 | 0 | 30.349 | 30.806 | 29.675 | 29.94 | 20.907 | 24.519 | 13.095 | 0 | 0 | 56.597 | 57.204 | 45.327 | 23.435 | 0 | 0 | 54.91 | 33.175 | [5 empty] | 0 | 0.409 | 27 | 2.7831 | 2.5703 | 1.5691 | 1.3953 | 1.175 | 42.217
2009-11-10 | 7:03 | 0 | 19.714 | 0 | 1 | 0 | 30.205 | 30.759 | 29.481 | 29.746 | 21.002 | 24.472 | 13.145 | 0 | 0 | 56.597 | 57.204 | 45.303 | 23.41 | 0 | 0 | 54.91 | 33.199 | [5 empty] | 0 | 0.459 | 28 | 2.7686 | 2.5565 | 1.5685 | 1.3953 | 1.1611 | 41.9391
2009-11-10 | 7:04 | 1 | 19.706 | 0 | 2 | 0 | 38.454 | 30.558 | 29.378 | 29.474 | 32.267 | 24.44 | 13.162 | 0 | 0 | 56.524 | 57.174 | 45.273 | 23.378 | 0 | 0 | 54.903 | 33.144 | [5 empty] | 19.706 | 8.98 | 29 | 2.7636 | 2.5518 | 1.5683 | 1.3953 | 1.1564 | 41.8439
2009-11-10 | 7:05 | 0 | 19.714 | 0 | 2 | 0 | 49.339 | 30.661 | 29.266 | 29.386 | 23.94 | 24.448 | 13.243 | 1 | 0 | 56.508 | 57.181 | 45.303 | 23.41 | 0 | 0 | 54.91 | 33.199 | [5 empty] | 0 | 19.953 | 30 | 2.74 | 2.5293 | 1.5674 | 1.3953 | 1.134 | 41.3859
2009-11-10 | 7:06 | 0 | 19.706 | 0 | 2 | 0 | 36.34 | 42.965 | 29.234 | 29.209 | 22.079 | 24.367 | 13.185 | 0 | 0 | 56.432 | 57.106 | 45.273 | 23.354 | 0 | 0 | 54.88 | 33.168 | [5 empty] | 0 | 7.131 | 31 | 2.7569 | 2.5454 | 1.5681 | 1.3953 | 1.15 | 41.7147
2009-11-10 | 7:07 | 0 | 19.739 | 0 | 1 | 0 | 31.889 | 44.243 | 29.241 | 29.192 | 21.532 | 24.398 | 13.218 | 0 | 0 | 56.442 | 57.158 | 45.327 | 23.435 | 0 | 0 | 54.887 | 33.223 | [5 empty] | 0 | 2.697 | 32 | 2.7473 | 2.5363 | 1.5677 | 1.3953 | 1.1409 | 41.5281
2009-11-10 | 7:08 | 0 | 19.739 | 0 | 2 | 0 | 30.445 | 35.713 | 29.288 | 29.168 | 21.508 | 24.423 | 13.195 | 1 | 0 | 56.462 | 57.135 | 45.35 | 23.339 | 0 | 0 | 54.887 | 33.199 | [5 empty] | 0 | 1.277 | 33 | 2.754 | 2.5426 | 1.5679 | 1.3953 | 1.1473 | 41.6583
2009-11-10 | 7:09 | 0 | 19.714 | 0 | 2 | 0 | 29.842 | 32.228 | 29.217 | 29.072 | 20.664 | 24.278 | 13.145 | 0 | 0 | 56.462 | 57.135 | 45.303 | 23.364 | 0 | 0 | 54.866 | 33.199 | [5 empty] | 0 | 0.77 | 34 | 2.7686 | 2.5565 | 1.5685 | 1.3953 | 1.1611 | 41.9391
2009-11-10 | 7:10 | 0 | 19.706 | 0 | 2 | 0 | 29.545 | 30.872 | 29.209 | 29.04 | 21.091 | 24.318 | 13.21 | 0 | 0 | 56.432 | 57.106 | 45.32 | 23.378 | 0 | 0 | 54.812 | 33.12 | [5 empty] | 0 | 0.505 | 35 | 2.7496 | 2.5385 | 1.5678 | 1.3953 | 1.1431 | 41.5734
2009-11-10 | 7:11 | 0 | 19.656 | 0 | 1 | 0 | 29.354 | 30.293 | 29.065 | 29.111 | 20.706 | 24.367 | 13.185 | 0 | 0 | 56.412 | 57.106 | 45.296 | 23.403 | 0 | 0 | 54.812 | 33.144 | [5 empty] | 0 | 0.243 | 36 | 2.7569 | 2.5454 | 1.5681 | 1.3953 | 1.15 | 41.7147
2009-11-10 | 7:12 | 0 | 19.681 | 0 | 2 | 0 | 29.256 | 29.979 | 28.895 | 29.016 | 20.752 | 24.342 | 13.235 | 0 | 0 | 56.412 | 57.083 | 45.273 | 23.354 | 0 | 0 | 54.835 | 33.12 | [5 empty] | 0 | 0.24 | 37 | 2.7424 | 2.5316 | 1.5675 | 1.3953 | 1.1362 | 41.4315
2009-11-10 | 7:13 | 0 | 19.714 | 0 | 2 | 0 | 29.217 | 29.795 | 28.758 | 28.952 | 20.424 | 24.374 | 13.261 | 0 | 0 | 56.389 | 57.06 | 45.273 | 23.452 | 0 | 0 | 54.789 | 33.12 | [5 empty] | 0 | 0.265 | 38 | 2.7348 | 2.5244 | 1.5672 | 1.3953 | 1.129 | 41.283
2009-11-10 | 7:14 | 0 | 19.634 | 0 | 2 | 0 | 29.111 | 29.499 | 28.486 | 28.775 | 20.073 | 24.342 | 13.185 | 0 | 0 | 56.412 | 57.128 | 45.32 | 23.452 | 0 | 0 | 54.835 | 33.168 | [5 empty] | 0 | 0.336 | 39 | 2.7569 | 2.5454 | 1.5681 | 1.3953 | 1.15 | 41.7147
2009-11-10 | 7:15 | 0 | 19.681 | 0 | 1 | 0 | 32.931 | 29.45 | 28.461 | 28.606 | 30.749 | 24.342 | 13.235 | 0 | 0 | 56.366 | 57.081 | 45.226 | 23.452 | 0 | 0 | 54.88 | 33.12 | [5 empty] | 0 | 4.325 | 40 | 2.7424 | 2.5316 | 1.5675 | 1.3953 | 1.1362 | 41.4315
2009-11-10 | 7:16 | 0 | 19.686 | 0 | 2 | 0 | 49.68 | 29.381 | 28.322 | 28.466 | 23.119 | 24.322 | 13.193 | 1 | 0 | 56.346 | 57.019 | 45.254 | 23.383 | 0 | 0 | 54.838 | 33.149 | [5 empty] | 0 | 21.214 | 41 | 2.7546 | 2.5432 | 1.568 | 1.3953 | 1.1478 | 41.6696
2009-11-10 | 7:17 | 0 | 19.654 | 0 | 2 | 1 | 36.031 | 40.659 | 28.17 | 28.219 | 21.233 | 24.219 | 13.135 | 0 | 0 | 56.293 | 56.944 | 45.224 | 23.351 | 0 | 0 | 54.807 | 33.163 | [5 empty] | 0 | 7.812 | 42 | 2.7715 | 2.5592 | 1.5687 | 1.3953 | 1.1639 | 41.9949
2009-11-10 | 7:18 | 0 | 19.628 | 0 | 2 | 0 | 31.036 | 43.267 | 28.096 | 28.145 | 20.703 | 24.195 | 13.16 | 1 | 0 | 56.293 | 56.966 | 45.224 | 23.401 | 0 | 0 | 54.784 | 33.139 | [5 empty] | 0 | 2.891 | 0 | 2.7642 | 2.5523 | 1.5684 | 1.3953 | 1.157 | 41.8551
2009-11-10 | 7:19 | 0 | 19.628 | 0 | 2 | 0 | 29.423 | 34.526 | 28.17 | 28.05 | 20.046 | 24.195 | 13.183 | 0 | 0 | 56.273 | 56.966 | 45.224 | 23.425 | 0 | 0 | 54.831 | 33.118 | [5 empty] | 0 | 1.373 | 1 | 2.7575 | 2.5459 | 1.9909 | 1.8182 | 0.72776 | 26.3921
2009-11-10 | 7:20 | 0 | 19.628 | 0 | 2 | 0 | 28.773 | 31.036 | 28.241 | 28.025 | 19.825 | 24.17 | 13.208 | 0 | 0 | 56.273 | 57.012 | 45.224 | 23.376 | 0 | 0 | 54.784 | 33.094 | [5 empty] | 0 | 0.748 | 2 | 2.7502 | 2.539 | 1.9906 | 1.8182 | 0.72084 | 26.2103
2009-11-10 | 7:21 | 0 | 19.654 | 0 | 1 | 0 | 28.484 | 29.808 | 28.265 | 28.096 | 19.973 | 24.146 | 13.233 | 0 | 0 | 56.273 | 56.966 | 45.177 | 23.45 | 0 | 0 | 54.761 | 33.118 | [5 empty] | 0 | 0.388 | 3 | 2.743 | 2.5321 | 1.9903 | 1.8182 | 0.71392 | 26.0276
2009-11-10 | 7:22 | 0 | 19.621 | 0 | 2 | 0 | 28.282 | 29.15 | 28.162 | 28.113 | 19.153 | 24.163 | 13.2 | 0 | 0 | 56.243 | 56.937 | 45.194 | 23.32 | 0 | 0 | 54.754 | 33.039 | [5 empty] | 0 | 0.169 | 4 | 2.7526 | 2.5412 | 1.9907 | 1.8182 | 0.72306 | 26.2686
2009-11-10 | 7:23 | 0 | 19.679 | 0 | 2 | 0 | 28.265 | 28.844 | 28.121 | 28.121 | 19.897 | 24.17 | 13.258 | 0 | 0 | 56.25 | 56.944 | 45.201 | 23.376 | 0 | 0 | 54.784 | 33.07 | [5 empty] | 0 | 0.144 | 5 | 2.7357 | 2.5252 | 1.99 | 1.8182 | 0.707 | 25.8439
2009-11-10 | 7:24 | 0 | 19.646 | 0 | 2 | 0 | 28.209 | 28.618 | 27.922 | 28.018 | 19.646 | 24.139 | 13.25 | 0 | 0 | 56.22 | 56.914 | 45.124 | 23.32 | 0 | 0 | 54.754 | 33.062 | [5 empty] | 0 | 0.191 | 6 | 2.738 | 2.5274 | 1.9901 | 1.8182 | 0.70922 | 25.9028
2009-11-10 | 7:25 | 0 | 19.646 | 0 | 2 | 0 | 28.138 | 28.547 | 27.824 | 27.922 | 19.523 | 24.114 | 13.102 | 0 | 0 | 56.197 | 56.914 | 45.194 | 23.248 | 0 | 0 | 54.777 | 33.039 | [5 empty] | 0 | 0.216 | 7 | 2.7811 | 2.5684 | 1.9919 | 1.8182 | 0.75018 | 26.9744
2009-11-10 | 7:26 | 0 | 19.621 | 0 | 2 | 0 | 29.68 | 28.452 | 27.728 | 27.777 | 29.415 | 24.092 | 13.225 | 0 | 0 | 56.175 | 56.893 | 45.147 | 23.273 | 0 | 0 | 54.754 | 33.015 | [5 empty] | 0 | 1.903 | 8 | 2.7453 | 2.5343 | 1.9904 | 1.8182 | 0.71614 | 26.0862
2009-11-10 | 7:27 | 0 | 19.621 | 0 | 2 | 0 | 48.242 | 28.427 | 27.679 | 27.679 | 23.729 | 24.067 | 13.225 | 1 | 0 | 56.175 | 56.871 | 45.124 | 23.32 | 0 | 0 | 54.73 | 32.969 | [5 empty] | 0 | 20.563 | 9 | 2.7453 | 2.5343 | 1.9904 | 1.8182 | 0.71614 | 26.0862
2009-11-10 | 7:28 | 0 | 19.628 | 1 | 2 | 0 | 35.091 | 40.801 | 27.591 | 27.665 | 21.473 | 24.099 | 13.283 | 0 | 0 | 56.181 | 56.877 | 45.177 | 23.327 | 0 | 0 | 54.761 | 33.022 | [5 empty] | 0 | 7.426 | 10 | 2.7284 | 2.5183 | 1.9897 | 1.8182 | 0.70008 | 25.6592
2009-11-10 | 7:29 | 0 | 19.628 | 0 | 2 | 0 | 30.168 | 40.636 | 27.665 | 27.616 | 20.414 | 24.05 | 13.308 | 1 | 0 | 56.181 | 56.877 | 45.177 | 23.327 | 0 | 0 | 54.737 | 33.046 | [5 empty] | 0 | 2.552 | 11 | 2.7211 | 2.5113 | 1.9894 | 1.8182 | 0.69316 | 25.4736
2009-11-10 | 7:30 | 0 | 19.654 | 0 | 2 | 0 | 28.699 | 32.577 | 27.76 | 27.566 | 20.294 | 24.001 | 13.356 | 0 | 0 | 56.181 | 56.877 | 45.154 | 23.376 | 0 | 0 | 54.737 | 33.07 | [5 empty] | 0 | 1.133 | 12 | 2.7071 | 2.4981 | 1.9889 | 1.8182 | 0.67988 | 25.1143
2009-11-10 | 7:31 | 0 | 19.654 | 0 | 2 | 0 | 28.145 | 29.759 | 27.785 | 27.566 | 19.752 | 23.955 | 13.356 | 0 | 0 | 56.138 | 56.877 | 45.177 | 23.327 | 0 | 0 | 54.761 | 33.07 | [5 empty] | 0 | 0.579 | 13 | 2.7071 | 2.4981 | 1.9889 | 1.8182 | 0.67988 | 25.1143
2009-11-10 | 7:32 | 0 | 19.646 | 0 | 2 | 0 | 27.897 | 28.812 | 27.753 | 27.608 | 19.621 | 23.923 | 13.298 | 0 | 0 | 56.131 | 56.825 | 45.17 | 23.295 | 0 | 0 | 54.73 | 33.062 | [5 empty] | 0 | 0.289 | 14 | 2.724 | 2.5141 | 1.9896 | 1.8182 | 0.69593 | 25.5479
2009-11-10 | 7:33 | 0 | 19.679 | 0 | 2 | 0 | 27.831 | 28.459 | 27.736 | 27.665 | 18.912 | 23.955 | 13.308 | 0 | 0 | 56.138 | 56.855 | 45.131 | 23.256 | 0 | 0 | 54.761 | 33.046 | [5 empty] | 0 | 0.166 | 15 | 2.7211 | 2.5113 | 1.9894 | 1.8182 | 0.69316 | 25.4736
2009-11-10 | 7:34 | 0 | 19.596 | 0 | 3 | 0 | 27.753 | 28.187 | 27.608 | 27.633 | 19.324 | 23.923 | 13.399 | 0 | 0 | 56.131 | 56.825 | 45.1 | 23.295 | 0 | 0 | 54.777 | 32.991 | [5 empty] | 0 | 0.12 | 16 | 2.6946 | 2.4862 | 1.9884 | 1.8182 | 0.66797 | 24.7893
2009-11-10 | 7:35 | 0 | 19.596 | 0 | 2 | 0 | 27.704 | 28.018 | 27.488 | 27.488 | 19.719 | 23.852 | 13.396 | 0 | 0 | 56.135 | 56.852 | 45.152 | 23.298 | 0 | 0 | 54.735 | 33.017 | [5 empty] | 0 | 0.216 | 17 | 2.6955 | 2.487 | 1.9884 | 1.8182 | 0.66881 | 24.8121
2009-11-10 | 7:36 | 0 | 19.646 | 0 | 2 | 0 | 27.657 | 28.042 | 27.488 | 27.562 | 18.882 | 23.947 | 13.497 | 0 | 0 | 56.159 | 56.852 | 45.175 | 23.344 | 0 | 0 | 54.805 | 33.041 | [5 empty] | 0 | 0.095 | 18 | 2.6661 | 2.459 | 1.9872 | 1.8182 | 0.64085 | 24.0372
2009-11-10 | 7:37 | 0 | 19.671 | 0 | 2 | 0 | 27.947 | 27.947 | 27.466 | 27.441 | 27.897 | 23.898 | 13.421 | 0 | 0 | 56.112 | 56.809 | 45.128 | 23.248 | 0 | 0 | 54.777 | 33.012 | [5 empty] | 0 | 0.506 | 19 | 2.6882 | 2.4801 | 1.9881 | 1.8182 | 0.66189 | 24.6218
2009-11-10 | 7:38 | 1 | 19.696 | 0 | 2 | 0 | 47.81 | 27.897 | 27.441 | 27.368 | 29.489 | 23.876 | 13.497 | 1 | 0 | 56.089 | 56.809 | 45.105 | 23.322 | 0 | 0 | 54.782 | 33.041 | [5 empty] | 19.696 | 20.442 | 20 | 2.6661 | 2.459 | 1.9872 | 1.8182 | 0.64085 | 24.0372
2009-11-10 | 7:39 | 0 | 19.646 | 0 | 3 | 0 | 52.261 | 40.913 | 27.321 | 27.368 | 29.874 | 23.898 | 13.57 | 2 | 0 | 56.089 | 56.809 | 45.175 | 23.344 | 0 | 0 | 54.737 | 33.11 | [5 empty] | 0 | 24.893 | 21 | 2.6448 | 2.4388 | 1.9864 | 1.8182 | 0.62064 | 23.4664
2009-11-10 | 7:40 | 0 | 19.696 | 0 | 2 | 0 | 52.903 | 50.081 | 27.417 | 27.321 | 30.477 | 23.852 | 13.595 | 2 | 0 | 56.089 | 56.786 | 45.152 | 23.344 | 0 | 0 | 54.691 | 33.041 | [5 empty] | 0 | 25.582 | 22 | 2.6375 | 2.4319 | 1.9861 | 1.8182 | 0.61372 | 23.2688
2009-11-10 | 7:41 | 1 | 19.666 | 0 | 2 | 0 | 52.943 | 51.841 | 27.483 | 27.267 | 30.953 | 23.798 | 13.59 | 2 | 0 | 56.061 | 56.69 | 45.124 | 23.293 | 0 | 0 | 54.616 | 33.012 | [5 empty] | 19.666 | 25.676 | 23 | 2.639 | 2.4333 | 1.9861 | 1.8182 | 0.61511 | 23.3084
2009-11-10 | 7:42 | 0 | 19.646 | 0 | 2 | 0 | 53.269 | 52.261 | 27.682 | 27.343 | 31.367 | 23.876 | 13.645 | 2 | 0 | 56.135 | 56.809 | 45.219 | 23.344 | 0 | 0 | 54.667 | 33.065 | [5 empty] | 0 | 25.926 | 24 | 2.623 | 2.4181 | 1.9855 | 1.8182 | 0.59988 | 22.8703
2009-11-10 | 7:43 | 0 | 19.671 | 0 | 3 | 0 | 53.337 | 52.604 | 27.826 | 27.441 | 31.85 | 23.803 | 13.62 | 1 | 0 | 56.159 | 56.786 | 45.219 | 23.442 | 0 | 0 | 54.714 | 33.089 | [5 empty] | 0 | 25.896 | 25 | 2.6303 | 2.425 | 1.9858 | 1.8182 | 0.6068 | 23.0701
2009-11-10 | 7:44 | 0 | 19.696 | 0 | 2 | 0 | 53.568 | 52.903 | 28.02 | 27.657 | 32.665 | 23.923 | 13.67 | 2 | 0 | 56.202 | 56.809 | 45.196 | 23.442 | 0 | 0 | 54.691 | 33.11 | [5 empty] | 0 | 25.911 | 26 | 2.6157 | 2.4111 | 1.9852 | 1.8182 | 0.59296 | 22.6694
2009-11-10 | 7:45 | 1 | 19.671 | 0 | 2 | 0 | 53.841 | 53.132 | 28.067 | 27.802 | 33.488 | 23.996 | 13.693 | 2 | 0 | 56.248 | 56.809 | 45.31 | 23.418 | 0 | 0 | 54.621 | 33.11 | [5 empty] | 19.671 | 26.039 | 27 | 2.609 | 2.4048 | 1.9849 | 1.8182 | 0.5866 | 22.4836
2009-11-10 | 7:46 | 0 | 19.666 | 0 | 2 | 0 | 54.089 | 53.402 | 28.182 | 27.846 | 34.352 | 23.967 | 13.663 | 2 | 0 | 56.266 | 56.804 | 45.282 | 23.437 | 0 | 0 | 54.548 | 33.082 | [5 empty] | 0 | 26.243 | 28 | 2.6177 | 2.4131 | 1.9853 | 1.8182 | 0.5949 | 22.7258
2009-11-10 | 7:47 | 0 | 19.722 | 0 | 2 | 0 | 54.737 | 53.682 | 28.26 | 27.971 | 35.531 | 24.043 | 13.743 | 1 | 0 | 56.337 | 56.852 | 45.334 | 23.489 | 0 | 0 | 54.6 | 33.11 | [5 empty] | 0 | 26.766 | 29 | 2.5944 | 2.3909 | 1.9843 | 1.8182 | 0.57276 | 22.0763
2009-11-10 | 7:48 | 0 | 19.691 | 0 | 2 | 0 | 55.006 | 54.135 | 28.278 | 27.991 | 36.373 | 24.014 | 13.763 | 2 | 0 | 56.332 | 56.825 | 45.329 | 23.484 | 0 | 0 | 54.525 | 33.082 | [5 empty] | 0 | 27.015 | 30 | 2.5886 | 2.3854 | 1.9841 | 1.8182 | 0.56722 | 21.9121
2009-11-10 | 7:49 | 1 | 19.696 | 0 | 2 | 0 | 55.195 | 54.667 | 28.285 | 28.067 | 37.318 | 24.141 | 13.67 | 2 | 0 | 56.428 | 56.786 | 45.289 | 23.467 | 0 | 0 | 54.553 | 33.11 | [5 empty] | 19.696 | 27.128 | 31 | 2.6157 | 2.4111 | 1.9852 | 1.8182 | 0.59296 | 22.6694
2009-11-10 | 7:50 | 0 | 19.641 | 0 | 3 | 1 | 55.144 | 54.8 | 28.351 | 28.062 | 38.16 | 24.158 | 13.663 | 2 | 0 | 56.423 | 56.848 | 45.352 | 23.459 | 0 | 0 | 54.572 | 33.082 | [5 empty] | 0 | 27.082 | 32 | 2.6177 | 2.4131 | 1.9853 | 1.8182 | 0.5949 | 22.7258
2009-11-10 | 7:51 | 0 | 19.641 | 0 | 2 | 0 | 55.167 | 54.868 | 28.376 | 28.086 | 38.794 | 24.207 | 13.786 | 2 | 0 | 56.444 | 56.848 | 45.329 | 23.388 | 0 | 0 | 54.572 | 33.082 | [5 empty] | 0 | 27.081 | 0 | 2.5819 | 2.379 | 1.9838 | 1.8182 | 0.56085 | 21.7224
2009-11-10 | 7:52 | 0 | 19.641 | 0 | 2 | 0 | 55.258 | 54.868 | 28.591 | 28.111 | 39.263 | 24.232 | 13.763 | 1 | 0 | 56.467 | 56.848 | 45.352 | 23.484 | 0 | 0 | 54.548 | 33.082 | [5 empty] | 0 | 27.147 | 1 | 2.5886 | 2.3854 | 1.277 | 1.1111 | 1.2743 | 49.2267
2009-11-10 | 7:53 | 1 | 19.616 | 0 | 2 | 0 | 55.328 | 54.985 | 28.832 | 28.231 | 39.686 | 24.303 | 13.738 | 2 | 0 | 56.535 | 56.848 | 45.352 | 23.533 | 0 | 0 | 54.548 | 33.082 | [5 empty] | 19.616 | 27.097 | 2 | 2.5959 | 2.3923 | 1.2773 | 1.1111 | 1.2812 | 49.3553
2009-11-10 | 7:54 | 0 | 19.666 | 0 | 2 | 0 | 55.671 | 55.006 | 29.195 | 28.447 | 40.109 | 24.376 | 13.763 | 2 | 0 | 56.556 | 56.871 | 45.376 | 23.533 | 0 | 0 | 54.502 | 33.082 | [5 empty] | 0 | 27.224 | 3 | 2.5886 | 2.3854 | 1.277 | 1.1111 | 1.2743 | 49.2267
2009-11-10 | 7:55 | 0 | 19.666 | 0 | 2 | 0 | 55.902 | 55.214 | 29.675 | 28.761 | 40.463 | 24.401 | 13.738 | 2 | 0 | 56.556 | 56.871 | 45.376 | 23.459 | 0 | 0 | 54.546 | 33.058 | [5 empty] | 0 | 27.141 | 4 | 2.5959 | 2.3923 | 1.2773 | 1.1111 | 1.2812 | 49.3553
2009-11-10 | 7:56 | 1 | 19.714 | 0 | 2 | 0 | 56.218 | 55.554 | 30.156 | 29.241 | 41.047 | 24.494 | 13.859 | 1 | 0 | 56.622 | 56.889 | 45.418 | 23.555 | 0 | 0 | 54.59 | 33.175 | [5 empty] | 19.714 | 26.977 | 5 | 2.5607 | 2.3588 | 1.2759 | 1.1111 | 1.2477 | 48.7264
2009-11-10 | 7:57 | 0 | 19.659 | 0 | 2 | 0 | 52.499 | 55.708 | 30.681 | 29.717 | 33.852 | 24.514 | 13.806 | 2 | 0 | 56.594 | 56.861 | 45.413 | 23.55 | 0 | 0 | 54.495 | 33.17 | [5 empty] | 0 | 22.782 | 6 | 2.5761 | 2.3735 | 1.2765 | 1.1111 | 1.2624 | 49.004
2009-11-10 | 7:58 | 0 | 19.608 | 0 | 2 | 0 | 38.411 | 55.778 | 31.115 | 30.246 | 28.849 | 24.585 | 13.879 | 0 | 0 | 56.638 | 56.884 | 45.39 | 23.501 | 0 | 0 | 54.562 | 33.192 | [5 empty] | 0 | 8.165 | 7 | 2.5548 | 2.3533 | 1.2756 | 1.1111 | 1.2422 | 48.6208
2009-11-10 | 7:59 | 0 | 19.659 | 0 | 2 | 0 | 33.969 | 45.093 | 31.549 | 30.705 | 26.416 | 24.56 | 13.781 | 1 | 0 | 56.615 | 56.884 | 45.413 | 23.452 | 0 | 0 | 54.609 | 33.192 | [5 empty] | 0 | 3.264 | 8 | 2.5834 | 2.3804 | 1.2768 | 1.1111 | 1.2693 | 49.1338
2009-11-10 | 8:00 | 0 | 19.659 | 0 | 2 | 0 | 32.723 | 36.765 | 31.958 | 31.161 | 25.428 | 24.683 | 13.854 | 0 | 0 | 56.661 | 56.861 | 45.46 | 23.526 | 0 | 0 | 54.632 | 33.192 | [5 empty] | 0 | 1.562 | 9 | 2.5621 | 2.3602 | 1.2759 | 1.1111 | 1.2491 | 48.7528
2009-11-10 | 8:01 | 0 | 19.634 | 0 | 2 | 0 | 32.414 | 34.18 | 32.223 | 31.595 | 24.273 | 24.705 | 13.829 | 0 | 0 | 56.683 | 56.861 | 45.413 | 23.452 | 0 | 0 | 54.586 | 33.17 | [5 empty] | 0 | 0.819 | 10 | 2.5694 | 2.3671 | 1.2762 | 1.1111 | 1.256 | 48.8839
2009-11-10 | 8:02 | 0 | 19.634 | 0 | 3 | 0 | 32.414 | 33.287 | 32.39 | 31.909 | 23.984 | 24.683 | 13.829 | 0 | 0 | 56.661 | 56.841 | 45.46 | 23.43 | 0 | 0 | 54.586 | 33.17 | [5 empty] | 0 | 0.505 | 11 | 2.5694 | 2.3671 | 1.2762 | 1.1111 | 1.256 | 48.8839
2009-11-10 | 8:03 | 0 | 19.634 | 0 | 2 | 0 | 32.488 | 33.029 | 32.463 | 32.198 | 23.356 | 24.729 | 13.806 | 0 | 0 | 56.615 | 56.818 | 45.436 | 23.43 | 0 | 0 | 54.539 | 33.17 | [5 empty] | 0 | 0.29 | 12 | 2.5761 | 2.3735 | 1.2765 | 1.1111 | 1.2624 | 49.004
2009-11-10 | 8:04 | 0 | 19.659 | 0 | 2 | 0 | 32.606 | 32.957 | 32.488 | 32.294 | 22.996 | 24.683 | 13.806 | 0 | 0 | 56.572 | 56.795 | 45.413 | 23.526 | 0 | 0 | 54.539 | 33.146 | [5 empty] | 0 | 0.312 | 13 | 2.5761 | 2.3735 | 1.2765 | 1.1111 | 1.2624 | 49.004
2009-11-10 | 8:05 | 0 | 19.659 | 0 | 2 | 0 | 32.63 | 32.957 | 32.367 | 32.294 | 23.067 | 24.609 | 13.854 | 0 | 0 | 56.549 | 56.795 | 45.436 | 23.452 | 0 | 0 | 54.471 | 33.122 | [5 empty] | 0 | 0.336 | 14 | 2.5621 | 2.3602 | 1.2759 | 1.1111 | 1.2491 | 48.7528
2009-11-10 | 8:06 | 0 | 19.634 | 0 | 2 | 0 | 32.606 | 32.981 | 32.125 | 32.223 | 22.633 | 24.609 | 13.806 | 0 | 0 | 56.503 | 56.772 | 45.413 | 23.43 | 0 | 0 | 54.516 | 33.146 | [5 empty] | 0 | 0.383 | 15 | 2.5761 | 2.3735 | 1.2765 | 1.1111 | 1.2624 | 49.004
2009-11-10 | 8:07 | 0 | 19.634 | 0 | 2 | 0 | 35.942 | 32.933 | 31.644 | 32.078 | 35.12 | 24.585 | 13.806 | 1 | 0 | 56.46 | 56.706 | 45.39 | 23.43 | 0 | 0 | 54.562 | 33.122 | [5 empty] | 0 | 3.864 | 16 | 2.5761 | 2.3735 | 1.2765 | 1.1111 | 1.2624 | 49.004
2009-11-10 | 8:08 | 0 | 19.634 | 0 | 2 | 0 | 53.279 | 32.888 | 31.09 | 31.715 | 26.512 | 24.585 | 13.879 | 0 | 0 | 56.414 | 56.727 | 45.39 | 23.452 | 0 | 0 | 54.516 | 33.122 | [5 empty] | 0 | 21.564 | 17 | 2.5548 | 2.3533 | 1.2756 | 1.1111 | 1.2422 | 48.6208
2009-11-10 | 8:09 | 0 | 19.634 | 1 | 1 | 0 | 40.102 | 42.03 | 30.73 | 31.281 | 24.489 | 24.585 | 13.929 | 1 | 0 | 56.369 | 56.727 | 45.39 | 23.477 | 0 | 0 | 54.495 | 33.146 | [5 empty] | 0 | 8.821 | 18 | 2.5403 | 2.3395 | 1.275 | 1.1111 | 1.2283 | 48.3547
2009-11-10 | 8:10 | 0 | 19.684 | 0 | 2 | 0 | 34.72 | 48.37 | 30.56 | 30.872 | 23.405 | 24.538 | 13.954 | 0 | 0 | 56.346 | 56.683 | 45.39 | 23.405 | 0 | 0 | 54.448 | 33.098 | [5 empty] | 0 | 3.848 | 19 | 2.533 | 2.3325 | 1.2748 | 1.1111 | 1.2214 | 48.2205
2009-11-10 | 8:11 | 0 | 19.659 | 0 | 2 | 0 | 32.771 | 39.679 | 30.56 | 30.631 | 23.116 | 24.514 | 13.854 | 0 | 0 | 56.325 | 56.683 | 45.436 | 23.477 | 0 | 0 | 54.471 | 33.146 | [5 empty] | 0 | 2.14 | 20 | 2.5621 | 2.3602 | 1.2759 | 1.1111 | 1.2491 | 48.7528
2009-11-10 | 8:12 | 0 | 19.659 | 0 | 1 | 0 | 31.835 | 35.213 | 30.56 | 30.462 | 22.778 | 24.56 | 13.879 | 0 | 0 | 56.302 | 56.683 | 45.39 | 23.452 | 0 | 0 | 54.425 | 33.146 | [5 empty] | 0 | 1.373 | 21 | 2.5548 | 2.3533 | 1.2756 | 1.1111 | 1.2422 | 48.6208
2009-11-10 | 8:13 | 0 | 19.684 | 0 | 2 | 0 | 31.355 | 33.381 | 30.56 | 30.391 | 21.912 | 24.514 | 13.954 | 0 | 0 | 56.257 | 56.638 | 45.39 | 23.477 | 0 | 0 | 54.516 | 33.098 | [5 empty] | 0 | 0.964 | 22 | 2.533 | 2.3325 | 1.2748 | 1.1111 | 1.2214 | 48.2205
2009-11-10 | 8:14 | 0 | 19.659 | 0 | 1 | 0 | 30.994 | 32.512 | 30.32 | 30.416 | 20.924 | 24.56 | 13.904 | 0 | 0 | 56.257 | 56.615 | 45.413 | 23.477 | 0 | 0 | 54.539 | 33.146 | [5 empty] | 0 | 0.578 | 23 | 2.5476 | 2.3464 | 1.2753 | 1.1111 | 1.2353 | 48.4881
2009-11-10 | 8:15 | 0 | 19.634 | 0 | 2 | 0 | 30.825 | 31.909 | 30.151 | 30.342 | 21.937 | 24.514 | 13.854 | 0 | 0 | 56.234 | 56.615 | 45.392 | 23.43 | 0 | 0 | 54.518 | 33.17 | [5 empty] | 0 | 0.483 | 24 | 2.5621 | 2.3602 | 1.2759 | 1.1111 | 1.2491 | 48.7528
2009-11-10 | 8:16 | 0 | 19.686 | 0 | 1 | 0 | 30.707 | 31.6 | 30.009 | 30.273 | 20.179 | 24.541 | 13.98 | 0 | 0 | 56.238 | 56.665 | 45.418 | 23.408 | 0 | 0 | 54.544 | 33.22 | [5 empty] | 0 | 0.434 | 25 | 2.5254 | 2.3253 | 1.2744 | 1.1111 | 1.2142 | 48.08
2009-11-10 | 8:17 | 0 | 19.711 | 0 | 2 | 0 | 30.636 | 31.286 | 29.962 | 30.082 | 20.129 | 24.492 | 13.98 | 0 | 0 | 56.216 | 56.665 | 45.371 | 23.432 | 0 | 0 | 54.52 | 33.22 | [5 empty] | 0 | 0.554 | 26 | 2.5254 | 2.3253 | 1.2744 | 1.1111 | 1.2142 | 48.08
2009-11-10 | 8:18 | 0 | 19.706 | 0 | 1 | 0 | 30.896 | 31.063 | 29.859 | 29.908 | 32.245 | 24.462 | 14.025 | 1 | 0 | 56.168 | 56.615 | 45.32 | 23.499 | 0 | 0 | 54.471 | 33.144 | [5 empty] | 0 | 0.988 | 27 | 2.5123 | 2.3129 | 1.2739 | 1.1111 | 1.2018 | 47.835
2009-11-10 | 8:19 | 0 | 19.711 | 0 | 2 | 0 | 54.338 | 30.901 | 29.744 | 29.839 | 26.443 | 24.445 | 14.105 | 0 | 0 | 56.172 | 56.62 | 45.324 | 23.481 | 0 | 0 | 54.52 | 33.149 | [5 empty] | 0 | 24.499 | 28 | 2.489 | 2.2907 | 1.273 | 1.1111 | 1.1796 | 47.3931
2009-11-10 | 8:20 | 0 | 19.711 | 0 | 2 | 0 | 41.846 | 34.113 | 29.575 | 29.744 | 22.059 | 24.445 | 14.03 | 0 | 0 | 56.126 | 56.62 | 45.324 | 23.359 | 0 | 0 | 54.499 | 33.173 | [5 empty] | 0 | 12.102 | 29 | 2.5109 | 2.3115 | 1.2739 | 1.1111 | 1.2004 | 47.8076
2009-11-10 | 8:21 | 0 | 19.759 | 0 | 1 | 0 | 34.043 | 47.985 | 29.43 | 29.624 | 21.65 | 24.421 | 14.105 | 1 | 0 | 56.126 | 56.597 | 45.324 | 23.432 | 0 | 0 | 54.406 | 33.173 | [5 empty] | 0 | 4.419 | 30 | 2.489 | 2.2907 | 1.273 | 1.1111 | 1.1796 | 47.3931
2009-11-10 | 8:22 | 0 | 19.681 | 0 | 2 | 0 | 31.522 | 41.463 | 29.378 | 29.474 | 21.861 | 24.318 | 14.098 | 0 | 0 | 56.075 | 56.549 | 45.343 | 23.474 | 0 | 0 | 54.355 | 33.12 | [5 empty] | 0 | 2.048 | 31 | 2.4911 | 2.2927 | 1.2731 | 1.1111 | 1.1816 | 47.4321
2009-11-10 | 8:23 | 0 | 19.737 | 0 | 1 | 0 | 30.587 | 34.959 | 29.43 | 29.334 | 21.12 | 24.372 | 14.128 | 0 | 0 | 56.079 | 56.576 | 45.28 | 23.432 | 0 | 0 | 54.406 | 33.149 | [5 empty] | 0 | 1.253 | 32 | 2.4823 | 2.2844 | 1.2727 | 1.1111 | 1.1733 | 47.2645
2009-11-10 | 8:24 | 0 | 19.711 | 0 | 2 | 0 | 30.129 | 32.394 | 29.43 | 29.285 | 20.227 | 24.372 | 14.128 | 0 | 0 | 56.079 | 56.553 | 45.324 | 23.457 | 0 | 0 | 54.429 | 33.149 | [5 empty] | 0 | 0.844 | 33 | 2.4823 | 2.2844 | 1.2727 | 1.1111 | 1.1733 | 47.2645
2009-11-10 | 8:25 | 0 | 19.681 | 0 | 1 | 0 | 29.81 | 31.232 | 29.329 | 29.234 | 19.95 | 24.342 | 14.123 | 0 | 0 | 56.075 | 56.526 | 45.296 | 23.452 | 0 | 0 | 54.425 | 33.096 | [5 empty] | 0 | 0.576 | 34 | 2.4838 | 2.2858 | 1.2728 | 1.1111 | 1.1746 | 47.2925
2009-11-10 | 8:26 | 0 | 19.737 | 0 | 2 | 0 | 29.648 | 30.683 | 29.19 | 29.285 | 19.857 | 24.372 | 14.301 | 0 | 0 | 56.079 | 56.553 | 45.324 | 23.383 | 0 | 0 | 54.453 | 33.125 | [5 empty] | 0 | 0.363 | 35 | 2.4319 | 2.2365 | 1.2707 | 1.1111 | 1.1254 | 46.2745
2009-11-10 | 8:27 | 0 | 19.737 | 0 | 1 | 0 | 29.504 | 30.323 | 29.045 | 29.19 | 19.905 | 24.347 | 14.203 | 0 | 0 | 56.079 | 56.531 | 45.28 | 23.432 | 0 | 0 | 54.429 | 33.079 | [5 empty] | 0 | 0.314 | 36 | 2.4605 | 2.2636 | 1.2718 | 1.1111 | 1.1525 | 46.8403
2009-11-10 | 8:28 | 0 | 19.737 | 0 | 2 | 0 | 29.43 | 30.082 | 28.925 | 29.094 | 19.857 | 24.322 | 14.326 | 0 | 0 | 56.035 | 56.531 | 45.28 | 23.432 | 0 | 0 | 54.406 | 33.125 | [5 empty] | 0 | 0.336 | 37 | 2.4247 | 2.2296 | 1.2704 | 1.1111 | 1.1185 | 46.128
2009-11-10 | 8:29 | 0 | 19.737 | 0 | 1 | 0 | 29.334 | 29.913 | 28.829 | 28.974 | 29.359 | 24.322 | 14.352 | 0 | 0 | 56.012 | 56.508 | 45.28 | 23.408 | 0 | 0 | 54.406 | 33.125 | [5 empty] | 0 | 0.36 | 38 | 2.4171 | 2.2224 | 1.2701 | 1.1111 | 1.1113 | 45.9748
2009-11-10 | 8:30 | 1 | 19.711 | 0 | 2 | 0 | 51.792 | 29.744 | 28.731 | 28.854 | 26.708 | 24.276 | 14.352 | 1 | 0 | 56.012 | 56.508 | 45.28 | 23.408 | 0 | 0 | 54.362 | 33.103 | [5 empty] | 19.711 | 22.938 | 39 | 2.4171 | 2.2224 | 1.2701 | 1.1111 | 1.1113 | 45.9748
2009-11-10 | 8:31 | 0 | 19.711 | 0 | 2 | 0 | 42.903 | 31.48 | 28.611 | 28.78 | 22.783 | 24.251 | 14.399 | 0 | 0 | 55.988 | 56.485 | 45.21 | 23.408 | 0 | 0 | 54.338 | 33.125 | [5 empty] | 0 | 14.123 | 40 | 2.4034 | 2.2094 | 1.2695 | 1.1111 | 1.0982 | 45.6953
2009-11-10 | 8:32 | 0 | 19.711 | 0 | 1 | 0 | 33.713 | 46.127 | 28.491 | 28.611 | 21 | 24.251 | 14.276 | 1 | 0 | 55.965 | 56.464 | 45.233 | 23.432 | 0 | 0 | 54.362 | 33.125 | [5 empty] | 0 | 5.102 | 41 | 2.4392 | 2.2434 | 1.271 | 1.1111 | 1.1323 | 46.4201
2009-11-10 | 8:33 | 0 | 19.737 | 0 | 2 | 0 | 30.781 | 41.846 | 28.466 | 28.515 | 20.855 | 24.202 | 14.301 | 0 | 0 | 55.944 | 56.464 | 45.233 | 23.432 | 0 | 0 | 54.383 | 33.149 | [5 empty] | 0 | 2.266 | 42 | 2.4319 | 2.2365 | 1.2707 | 1.1111 | 1.1254 | 46.2745
2009-11-10 | 8:34 | 0 | 19.737 | 0 | 1 | 0 | 29.695 | 34.56 | 28.444 | 28.444 | 19.98 | 24.251 | 14.276 | 0 | 0 | 55.944 | 56.442 | 45.28 | 23.432 | 0 | 0 | 54.315 | 33.149 | [5 empty] | 0 | 1.251 | 43 | 2.4392 | 2.2434 | 1.271 | 1.1111 | 1.1323 | 46.4201
2009-11-10 | 8:35 | 0 | 19.737 | 0 | 2 | 0 | 29.165 | 31.575 | 28.491 | 28.346 | 20.129 | 24.202 | 14.251 | 0 | 0 | 55.921 | 56.442 | 45.257 | 23.359 | 0 | 0 | 54.268 | 33.079 | [5 empty] | 0 | 0.819 | 44 | 2.4465 | 2.2503 | 1.2712 | 1.1111 | 1.1392 | 46.5648
2009-11-10 | 8:36 | 0 | 19.661 | 0 | 1 | 0 | 28.802 | 30.273 | 28.442 | 28.224 | 19.39 | 24.082 | 14.103 | 0 | 0 | 55.825 | 56.325 | 45.117 | 23.31 | 0 | 0 | 54.219 | 32.984 | [5 empty] | 0 | 0.578 | 45 | 2.4896 | 2.2913 | 1.273 | 1.1111 | 1.1802 | 47.4042
2009-11-10 | 8:37 | 0 | 19.669 | 0 | 2 | 0 | 28.594 | 29.702 | 28.329 | 28.329 | 19.397 | 24.136 | 14.186 | 0 | 0 | 55.832 | 56.378 | 45.147 | 23.366 | 0 | 0 | 54.25 | 33.015 | [5 empty] | 0 | 0.265 | 46 | 2.4654 | 2.2683 | 1.272 | 1.1111 | 1.1572 | 46.9371
2009-11-10 | 8:38 | 0 | 19.611 | 0 | 2 | 0 | 28.442 | 29.261 | 28.202 | 28.297 | 19.314 | 24.058 | 14.201 | 0 | 0 | 55.825 | 56.325 | 45.14 | 23.263 | 0 | 0 | 54.266 | 33.007 | [5 empty] | 0 | 0.145 | 47 | 2.4611 | 2.2642 | 1.2718 | 1.1111 | 1.1531 | 46.8517
2009-11-10 | 8:39 | 0 | 19.694 | 0 | 1 | 0 | 28.449 | 29.028 | 28.135 | 28.233 | 18.804 | 24.065 | 14.309 | 0 | 0 | 55.832 | 56.355 | 45.17 | 23.271 | 0 | 0 | 54.25 | 33.06 | [5 empty] | 0 | 0.216 | 48 | 2.4296 | 2.2343 | 1.2706 | 1.1111 | 1.1232 | 46.2277
2009-11-10 | 8:40 | 0 | 19.644 | 0 | 2 | 0 | 28.4 | 28.834 | 28.015 | 28.111 | 26.787 | 24.065 | 14.334 | 0 | 0 | 55.832 | 56.332 | 45.1 | 23.271 | 0 | 0 | 54.25 | 33.039 | [5 empty] | 0 | 0.289 | 49 | 2.4223 | 2.2273 | 1.2703 | 1.1111 | 1.1162 | 46.081
2009-11-10 | 8:41 | 0 | 19.644 | 0 | 2 | 0 | 48.083 | 28.788 | 27.92 | 28.04 | 27.027 | 24.04 | 14.309 | 1 | 0 | 55.788 | 56.312 | 45.1 | 23.317 | 0 | 0 | 54.273 | 33.06 | [5 empty] | 0 | 20.043 | 50 | 2.4296 | 2.2343 | 1.2706 | 1.1111 | 1.1232 | 46.2277
2009-11-10 | 8:42 | 0 | 19.644 | 0 | 1 | 0 | 42.25 | 30.786 | 27.846 | 27.92 | 21.969 | 24.016 | 14.407 | 1 | 0 | 55.788 | 56.289 | 45.079 | 23.317 | 0 | 0 | 54.273 | 33.039 | [5 empty] | 0 | 14.33 | 51 | 2.4011 | 2.2071 | 1.2694 | 1.1111 | 1.096 | 45.6474
2009-11-10 | 8:43 | 0 | 19.669 | 0 | 2 | 0 | 32.778 | 45.651 | 27.775 | 27.846 | 20.306 | 24.04 | 14.382 | 0 | 0 | 55.741 | 56.289 | 45.1 | 23.246 | 0 | 0 | 54.182 | 33.015 | [5 empty] | 0 | 4.932 | 52 | 2.4084 | 2.2141 | 1.2697 | 1.1111 | 1.103 | 45.7967
2009-11-10 | 8:44 | 0 | 19.669 | 0 | 2 | 1 | 29.847 | 39.241 | 27.799 | 27.775 | 19.445 | 24.016 | 14.407 | 0 | 0 | 55.718 | 56.266 | 45.079 | 23.317 | 0 | 0 | 54.182 | 32.991 | [5 empty] | 0 | 2.072 | 53 | 2.4011 | 2.2071 | 1.2694 | 1.1111 | 1.096 | 45.6474
2009-11-10 | 8:45 | 0 | 19.644 | 0 | 2 | 0 | 28.788 | 32.615 | 27.871 | 27.701 | 18.731 | 24.016 | 14.432 | 0 | 0 | 55.694 | 56.266 | 45.033 | 23.342 | 0 | 0 | 54.182 | 32.967 | [5 empty] | 0 | 1.087 | 0 | 2.3938 | 2.2002 | 1.2691 | 1.1111 | 1.0891 | 45.4971
2009-11-10 | 8:46 | 0 | 19.644 | 0 | 1 | 0 | 28.329 | 30.183 | 27.92 | 27.726 | 19.249 | 24.065 | 14.58 | 0 | 0 | 55.718 | 56.243 | 45.079 | 23.342 | 0 | 0 | 54.159 | 32.991 | [5 empty] | 0 | 0.603 | 1 | 2.3507 | 2.1593 | 1.5848 | 1.4286 | 0.73068 | 31.0836
2009-11-10 | 8:47 | 0 | 19.644 | 0 | 2 | 0 | 28.135 | 29.268 | 27.92 | 27.775 | 18.583 | 24.065 | 14.482 | 0 | 0 | 55.718 | 56.243 | 45.1 | 23.342 | 0 | 0 | 54.091 | 32.991 | [5 empty] | 0 | 0.36 | 2 | 2.3792 | 2.1864 | 1.586 | 1.4286 | 0.75781 | 31.8509
2009-11-10 | 8:48 | 0 | 19.669 | 0 | 2 | 0 | 28.015 | 28.763 | 27.799 | 27.799 | 18.754 | 24.065 | 14.53 | 0 | 0 | 55.718 | 56.243 | 45.056 | 23.317 | 0 | 0 | 54.182 | 32.943 | [5 empty] | 0 | 0.216 | 3 | 2.3653 | 2.1731 | 1.5854 | 1.4286 | 0.74452 | 31.4774
2009-11-10 | 8:49 | 0 | 19.644 | 0 | 2 | 0 | 27.92 | 28.52 | 27.701 | 27.75 | 18.681 | 24.09 | 14.631 | 0 | 0 | 55.718 | 56.22 | 45.033 | 23.295 | 0 | 0 | 54.182 | 32.943 | [5 empty] | 0 | 0.17 | 4 | 2.3359 | 2.1451 | 1.5842 | 1.4286 | 0.71657 | 30.6769
2009-11-10 | 8:50 | 0 | 19.669 | 0 | 2 | 0 | 27.92 | 28.329 | 27.606 | 27.679 | 19.173 | 24.114 | 14.58 | 1 | 0 | 55.694 | 56.2 | 45.056 | 23.271 | 0 | 0 | 54.159 | 32.967 | [5 empty] | 0 | 0.241 | 5 | 2.3507 | 2.1593 | 1.5848 | 1.4286 | 0.73068 | 31.0836
2009-11-10 | 8:51 | 0 | 19.669 | 0 | 2 | 0 | 27.824 | 28.233 | 27.581 | 27.559 | 23.751 | 24.09 | 14.704 | 0 | 0 | 55.673 | 56.2 | 45.033 | 23.295 | 0 | 0 | 54.135 | 32.943 | [5 empty] | 0 | 0.265 | 6 | 2.3146 | 2.1249 | 1.5834 | 1.4286 | 0.69636 | 30.0857
2009-11-10 | 8:52 | 0 | 19.669 | 0 | 2 | 0 | 43.472 | 28.135 | 27.535 | 27.535 | 29.197 | 24.04 | 14.729 | 0 | 0 | 55.673 | 56.177 | 45.033 | 23.271 | 0 | 0 | 54.159 | 32.897 | [5 empty] | 0 | 15.937 | 7 | 2.3073 | 2.118 | 1.5831 | 1.4286 | 0.68944 | 29.8807
2009-11-10 | 8:53 | 0 | 19.669 | 0 | 2 | 0 | 41.028 | 30.497 | 27.51 | 27.486 | 20.5 | 24.114 | 14.852 | 1 | 0 | 55.65 | 56.154 | 45.033 | 23.197 | 0 | 0 | 54.182 | 32.919 | [5 empty] | 0 | 13.542 | 8 | 2.2715 | 2.084 | 1.5816 | 1.4286 | 0.65539 | 28.853
2009-11-10 | 8:54 | 0 | 19.644 | 0 | 2 | 0 | 31.821 | 44.573 | 27.486 | 27.414 | 19.618 | 24.04 | 14.927 | 0 | 0 | 55.627 | 56.154 | 45.033 | 23.222 | 0 | 0 | 54.159 | 32.85 | [5 empty] | 0 | 4.407 | 9 | 2.2497 | 2.0632 | 1.5807 | 1.4286 | 0.63463 | 28.2103
2009-11-10 | 8:55 | 0 | 19.669 | 0 | 2 | 0 | 29.099 | 36.117 | 27.461 | 27.39 | 19.101 | 24.065 | 14.802 | 0 | 0 | 55.627 | 56.154 | 45.009 | 23.271 | 0 | 0 | 54.159 | 32.874 | [5 empty] | 0 | 1.709 | 10 | 2.2861 | 2.0978 | 1.5822 | 1.4286 | 0.66923 | 29.2746
2009-11-10 | 8:56 | 0 | 19.654 | 0 | 2 | 0 | 28.216 | 30.796 | 27.52 | 27.302 | 18.716 | 24.05 | 14.96 | 0 | 0 | 55.61 | 56.114 | 45.016 | 23.207 | 0 | 0 | 54.121 | 32.881 | [5 empty] | 0 | 0.914 | 11 | 2.24 | 2.0541 | 1.5803 | 1.4286 | 0.6255 | 27.9235
2009-11-10 | 8:57 | 0 | 19.679 | 0 | 2 | 0 | 27.831 | 29.133 | 27.542 | 27.351 | 17.974 | 24.05 | 15.133 | 0 | 0 | 55.61 | 56.114 | 45.016 | 23.158 | 0 | 0 | 54.121 | 32.857 | [5 empty] | 0 | 0.48 | 12 | 2.1897 | 2.0062 | 1.5783 | 1.4286 | 0.57761 | 26.379
2009-11-10 | 8:58 | 0 | 19.654 | 0 | 2 | 0 | 27.64 | 28.481 | 27.495 | 27.375 | 18.097 | 24.05 | 15.159 | 1 | 0 | 55.61 | 56.091 | 45.016 | 23.278 | 0 | 0 | 54.098 | 32.881 | [5 empty] | 0 | 0.265 | 13 | 2.1821 | 1.999 | 1.578 | 1.4286 | 0.57042 | 26.1408
2009-11-10 | 8:59 | 0 | 19.679 | 0 | 2 | 0 | 27.566 | 28.145 | 27.446 | 27.397 | 17.703 | 24.097 | 15.232 | 0 | 0 | 55.566 | 56.114 | 44.949 | 23.182 | 0 | 0 | 54.051 | 32.905 | [5 empty] | 0 | 0.169 | 14 | 2.1608 | 1.9788 | 1.5771 | 1.4286 | 0.55021 | 25.4628
2009-11-10 | 9:00 | 0 | 19.679 | 0 | 2 | 0 | 27.52 | 27.929 | 27.375 | 27.351 | 17.58 | 24.121 | 15.332 | 0 | 0 | 55.566 | 56.091 | 44.995 | 23.182 | 0 | 0 | 54.028 | 32.905 | [5 empty] | 0 | 0.169 | 15 | 2.1317 | 1.9511 | 1.576 | 1.4286 | 0.52253 | 24.5122
2009-11-10 | 9:01 | 0 | 19.679 | 0 | 2 | 0 | 27.446 | 27.831 | 27.277 | 27.277 | 17.826 | 24.146 | 15.38 | 0 | 0 | 55.543 | 56.091 | 44.972 | 23.207 | 0 | 0 | 54.075 | 32.929 | [5 empty] | 0 | 0.169 | 16 | 2.1177 | 1.9378 | 1.5754 | 1.4286 | 0.50924 | 24.0466
2009-11-10 | 9:02 | 0 | 19.654 | 0 | 2 | 0 | 27.351 | 27.736 | 27.181 | 27.181 | 18.17 | 24.121 | 15.629 | 0 | 0 | 55.543 | 56.07 | 44.949 | 23.182 | 0 | 0 | 54.098 | 32.929 | [5 empty] | 0 | 0.17 | 17 | 2.0452 | 1.8689 | 1.5724 | 1.4286 | 0.44032 | 21.5291
2009-11-10 | 9:03 | 1 | 19.654 | 0 | 2 | 0 | 39.932 | 27.64 | 27.11 | 27.11 | 28.434 | 24.121 | 15.629 | 0 | 0 | 55.543 | 56.047 | 44.902 | 23.111 | 0 | 0 | 54.121 | 32.905 | [5 empty] | 19.654 | 12.822 | 18 | 2.0452 | 1.8689 | 1.5724 | 1.4286 | 0.44032 | 21.5291
2009-11-10 | 9:04 | 0 | 19.686 | 0 | 2 | 0 | 50.826 | 30.489 | 27.118 | 27.118 | 29.19 | 24.107 | 15.636 | 1 | 0 | 55.526 | 56.054 | 44.956 | 23.214 | 0 | 0 | 54.152 | 32.912 | [5 empty] | 0 | 23.708 | 19 | 2.0432 | 1.867 | 1.5724 | 1.4286 | 0.43838 | 21.4558
2009-11-10 | 9:05 | 0 | 19.679 | 0 | 3 | 0 | 52.492 | 46.531 | 27.086 | 27.061 | 29.589 | 24.097 | 15.702 | 2 | 0 | 55.496 | 56.023 | 44.925 | 23.207 | 0 | 0 | 54.142 | 32.929 | [5 empty] | 0 | 25.431 | 20 | 2.024 | 1.8487 | 1.5716 | 1.4286 | 0.42011 | 20.7569
2009-11-10 | 9:06 | 0 | 19.679 | 0 | 2 | 0 | 52.952 | 50.91 | 27.132 | 27.037 | 30.193 | 24.075 | 15.629 | 2 | 0 | 55.473 | 56 | 44.925 | 23.136 | 0 | 0 | 54.121 | 32.905 | [5 empty] | 0 | 25.915 | 21 | 2.0452 | 1.8689 | 1.5724 | 1.4286 | 0.44032 | 21.5291
2009-11-10 | 9:07 | 1 | 19.679 | 0 | 2 | 0 | 53.272 | 51.941 | 27.326 | 27.012 | 30.891 | 24.075 | 15.48 | 2 | 0 | 55.496 | 56 | 44.949 | 23.182 | 0 | 0 | 54.121 | 32.905 | [5 empty] | 19.679 | 26.26 | 22 | 2.0886 | 1.9101 | 1.5742 | 1.4286 | 0.48156 | 23.0565
2009-11-10 | 9:08 | 0 | 19.654 | 0 | 2 | 0 | 53.594 | 52.378 | 27.542 | 27.061 | 31.446 | 24.026 | 15.307 | 2 | 0 | 55.519 | 55.977 | 44.949 | 23.231 | 0 | 0 | 54.098 | 32.881 | [5 empty] | 0 | 26.533 | 23 | 2.139 | 1.958 | 1.5762 | 1.4286 | 0.52945 | 24.7522
2009-11-10 | 9:09 | 0 | 19.686 | 1 | 2 | 0 | 53.991 | 52.889 | 27.768 | 27.284 | 32.176 | 24.107 | 15.438 | 2 | 0 | 55.596 | 56.03 | 45.047 | 23.239 | 0 | 0 | 54.105 | 32.96 | [5 empty] | 0 | 26.707 | 24 | 2.1009 | 1.9218 | 1.5747 | 1.4286 | 0.49319 | 23.4757
2009-11-10 | 9:10 | 1 | 19.628 | 0 | 2 | 0 | 54.441 | 53.248 | 27.831 | 27.446 | 32.74 | 24.075 | 15.209 | 1 | 0 | 55.587 | 56 | 45.016 | 23.302 | 0 | 0 | 54.005 | 32.905 | [5 empty] | 19.628 | 26.995 | 25 | 2.1675 | 1.9851 | 1.5774 | 1.4286 | 0.55658 | 25.6778
2009-11-10 | 9:11 | 0 | 19.628 | 0 | 2 | 0 | 44.606 | 53.685 | 27.856 | 27.566 | 25.713 | 24.195 | 15.332 | 2 | 0 | 55.61 | 56.047 | 44.972 | 23.231 | 0 | 0 | 54.005 | 32.929 | [5 empty] | 0 | 17.04 | 26 | 2.1317 | 1.9511 | 1.576 | 1.4286 | 0.52253 | 24.5122
2009-11-10 | 9:12 | 0 | 19.628 | 0 | 2 | 0 | 33.962 | 52.035 | 27.929 | 27.616 | 23.376 | 24.17 | 15.184 | 0 | 0 | 55.68 | 56 | 45.016 | 23.256 | 0 | 0 | 53.96 | 32.952 | [5 empty] | 0 | 6.346 | 27 | 2.1748 | 1.9921 | 1.5777 | 1.4286 | 0.5635 | 25.9101
2009-11-10 | 9:13 | 0 | 19.661 | 0 | 2 | 0 | 30.705 | 39.399 | 28.008 | 27.694 | 22.709 | 24.298 | 15.264 | 0 | 0 | 55.778 | 56.077 | 45.093 | 23.383 | 0 | 0 | 54.014 | 32.984 | [5 empty] | 0 | 3.011 | 28 | 2.1515 | 1.9699 | 1.5768 | 1.4286 | 0.54135 | 25.1614
2009-11-10 | 9:14 | 0 | 19.686 | 0 | 2 | 0 | 29.55 | 33.149 | 28.008 | 27.743 | 21.65 | 24.298 | 15.34 | 0 | 0 | 55.802 | 56.054 | 45.117 | 23.334 | 0 | 0 | 54.014 | 33.007 | [5 empty] | 0 | 1.807 | 29 | 2.1294 | 1.9489 | 1.5759 | 1.4286 | 0.52032 | 24.435
2009-11-10 | 9:15 | 0 | 19.636 | 0 | 2 | 0 | 29.02 | 30.972 | 27.912 | 27.768 | 22.515 | 24.396 | 15.264 | 0 | 0 | 55.848 | 56.077 | 45.07 | 23.408 | 0 | 0 | 54.035 | 32.96 | [5 empty] | 0 | 1.252 | 30 | 2.1515 | 1.9699 | 1.5768 | 1.4286 | 0.54135 | 25.1614
2009-11-10 | 9:16 | 0 | 19.616 | 0 | 2 | 0 | 28.663 | 29.94 | 27.748 | 27.699 | 21.557 | 24.349 | 15.219 | 1 | 0 | 55.781 | 56.009 | 44.981 | 23.339 | 0 | 0 | 53.993 | 32.917 | [5 empty] | 0 | 0.964 | 31 | 2.1646 | 1.9824 | 1.5773 | 1.4286 | 0.55381 | 25.5845
2009-11-10 | 9:17 | 0 | 19.646 | 0 | 3 | 0 | 28.474 | 29.391 | 27.679 | 27.633 | 21.946 | 24.403 | 15.201 | 0 | 0 | 55.809 | 56.037 | 45.009 | 23.32 | 0 | 0 | 53.998 | 32.945 | [5 empty] | 0 | 0.841 | 32 | 2.1699 | 1.9874 | 1.5775 | 1.4286 | 0.55879 | 25.7523
2009-11-10 | 9:18 | 0 | 19.596 | 0 | 2 | 0 | 28.233 | 29.028 | 27.584 | 27.559 | 21.586 | 24.428 | 15.375 | 0 | 0 | 55.809 | 56.037 | 44.986 | 23.344 | 0 | 0 | 53.974 | 32.969 | [5 empty] | 0 | 0.674 | 33 | 2.1192 | 1.9392 | 1.5754 | 1.4286 | 0.51063 | 24.0953
2009-11-10 | 9:19 | 0 | 19.621 | 0 | 2 | 0 | 28.089 | 28.741 | 27.608 | 27.513 | 20.961 | 24.428 | 15.423 | 0 | 0 | 55.741 | 55.993 | 44.963 | 23.273 | 0 | 0 | 54.044 | 32.945 | [5 empty] | 0 | 0.576 | 34 | 2.1052 | 1.9259 | 1.5749 | 1.4286 | 0.49734 | 23.6242
2009-11-10 | 9:20 | 0 | 19.621 | 0 | 2 | 0 | 27.897 | 28.498 | 27.969 | 27.535 | 25.536 | 24.428 | 15.35 | 0 | 0 | 55.718 | 55.993 | 44.963 | 23.344 | 0 | 0 | 54.065 | 32.969 | [5 empty] | 0 | 0.362 | 35 | 2.1265 | 1.9461 | 1.5757 | 1.4286 | 0.51755 | 24.3383
2009-11-10 | 9:21 | 0 | 19.621 | 0 | 3 | 0 | 43.26 | 28.282 | 28.258 | 27.777 | 30.499 | 24.403 | 15.299 | 0 | 0 | 55.694 | 55.97 | 44.918 | 23.224 | 0 | 0 | 54.021 | 32.945 | [5 empty] | 0 | 15.483 | 36 | 2.1413 | 1.9602 | 1.5763 | 1.4286 | 0.53167 | 24.8287
2009-11-10 | 9:22 | 0 | 19.646 | 0 | 2 | 0 | 50.903 | 33.837 | 28.354 | 28.162 | 31.269 | 24.403 | 15.176 | 2 | 0 | 55.671 | 55.97 | 44.918 | 23.295 | 0 | 0 | 53.974 | 32.921 | [5 empty] | 0 | 22.741 | 37 | 2.1771 | 1.9943 | 1.5778 | 1.4286 | 0.56571 | 25.9841
2009-11-10 | 9:23 | 0 | 19.621 | 0 | 2 | 0 | 52.737 | 47.761 | 28.378 | 28.258 | 31.894 | 24.379 | 15.325 | 1 | 0 | 55.603 | 55.946 | 44.895 | 23.32 | 0 | 0 | 53.928 | 32.921 | [5 empty] | 0 | 24.479 | 38 | 2.1338 | 1.953 | 1.576 | 1.4286 | 0.52447 | 24.5795
2009-11-10 | 9:24 | 1 | 19.646 | 0 | 2 | 0 | 53.356 | 51.383 | 28.427 | 28.307 | 32.687 | 24.403 | 15.35 | 2 | 0 | 55.58 | 55.97 | 44.872 | 23.273 | 0 | 0 | 53.951 | 32.874 | [5 empty] | 19.646 | 25.049 | 39 | 2.1265 | 1.9461 | 1.5757 | 1.4286 | 0.51755 | 24.3383
2009-11-10 | 9:25 | 0 | 19.646 | 0 | 3 | 0 | 54.044 | 52.347 | 28.547 | 28.331 | 33.603 | 24.428 | 15.448 | 2 | 0 | 55.58 | 55.9 | 44.942 | 23.273 | 0 | 0 | 53.974 | 32.874 | [5 empty] | 0 | 25.713 | 40 | 2.0979 | 1.919 | 1.5746 | 1.4286 | 0.49042 | 23.3763
2009-11-10 | 9:26 | 0 | 19.646 | 0 | 2 | 1 | 53.057 | 53.034 | 28.643 | 28.331 | 29.631 | 24.403 | 15.546 | 2 | 0 | 55.58 | 55.923 | 44.963 | 23.369 | 0 | 0 | 53.974 | 32.945 | [5 empty] | 0 | 24.726 | 41 | 2.0694 | 1.8919 | 1.5734 | 1.4286 | 0.4633 | 22.3879
2009-11-10 | 9:27 | 0 | 19.621 | 0 | 2 | 0 | 38.114 | 53.675 | 28.692 | 28.403 | 24.933 | 24.403 | 15.448 | 0 | 0 | 55.624 | 55.9 | 45.009 | 23.418 | 0 | 0 | 53.951 | 32.897 | [5 empty] | 0 | 9.711 | 0 | 2.0979 | 1.919 | 1.5746 | 1.4286 | 0.49042 | 23.3763
2009-11-10 | 9:28 | 0 | 19.621 | 0 | 2 | 0 | 32.522 | 45.513 | 28.812 | 28.452 | 23.369 | 24.428 | 15.423 | 1 | 0 | 55.603 | 55.923 | 45.033 | 23.369 | 0 | 0 | 53.974 | 32.897 | [5 empty] | 0 | 4.07 | 1 | 2.1052 | 1.9259 | 0.96823 | 0.82192 | 1.104 | 52.4408
2009-11-10 | 9:29 | 0 | 19.646 | 0 | 2 | 0 | 30.666 | 35.811 | 28.981 | 28.572 | 22.959 | 24.452 | 15.423 | 0 | 0 | 55.671 | 55.923 | 45.033 | 23.393 | 0 | 0 | 53.974 | 32.945 | [5 empty] | 0 | 2.094 | 2 | 2.1052 | 1.9259 | 0.96823 | 0.82192 | 1.104 | 52.4408
2009-11-10 | 9:30 | 0 | 19.596 | 0 | 2 | 0 | 29.945 | 32.353 | 29.317 | 28.692 | 22.211 | 24.452 | 15.473 | 0 | 0 | 55.694 | 55.923 | 45.009 | 23.344 | 0 | 0 | 53.951 | 32.921 | [5 empty] | 0 | 1.253 | 3 | 2.0907 | 1.9121 | 0.96764 | 0.82192 | 1.0902 | 52.144
2009-11-10 | 9:31 | 0 | 19.621 | 0 | 2 | 0 | 29.656 | 31.004 | 29.535 | 29.006 | 22.645 | 24.452 | 15.375 | 0 | 0 | 55.718 | 55.923 | 45.033 | 23.369 | 0 | 0 | 53.928 | 32.897 | [5 empty] | 0 | 0.65 | 4 | 2.1192 | 1.9392 | 0.96879 | 0.82192 | 1.1173 | 52.7219
2009-11-10 | 9:32 | 0 | 19.596 | 0 | 2 | 0 | 29.582 | 30.379 | 29.825 | 29.293 | 22.165 | 24.501 | 15.35 | 0 | 0 | 55.694 | 55.923 | 44.986 | 23.32 | 0 | 0 | 53.907 | 32.921 | [5 empty] | 0 | 0.289 | 5 | 2.1265 | 1.9461 | 0.96909 | 0.82192 | 1.1242 | 52.8668
2009-11-10 | 9:33 | 0 | 19.621 | 0 | 2 | 0 | 29.656 | 30.065 | 30.09 | 29.56 | 21.706 | 24.477 | 15.375 | 0 | 0 | 55.718 | 55.9 | 44.963 | 23.393 | 0 | 0 | 53.907 | 32.921 | [5 empty] | 0 | 0.096 | 6 | 2.1192 | 1.9392 | 0.96879 | 0.82192 | 1.1173 | 52.7219
2009-11-10 | 9:34 | 0 | 19.596 | 0 | 2 | 0 | 29.776 | 29.991 | 30.136 | 29.825 | 21.417 | 24.452 | 15.35 | 0 | 0 | 55.671 | 55.9 | 44.942 | 23.295 | 0 | 0 | 53.928 | 32.921 | [5 empty] | 0 | -0.049 | 7 | 2.1265 | 1.9461 | 0.96909 | 0.82192 | 1.1242 | 52.8668
2009-11-10 | 9:35 | 0 | 19.596 | 0 | 2 | 0 | 29.92 | 30.065 | 30.234 | 29.945 | 22.091 | 24.428 | 15.325 | 0 | 0 | 55.624 | 55.855 | 44.963 | 23.393 | 0 | 0 | 53.883 | 32.897 | [5 empty] | 0 | -0.025 | 8 | 2.1338 | 1.953 | 0.96938 | 0.82192 | 1.1311 | 53.0108
2009-11-10 | 9:36 | 0 | 19.611 | 0 | 2 | 0 | 30.2 | 30.153 | 30.153 | 30.08 | 31.164 | 24.421 | 15.463 | 0 | 0 | 55.643 | 55.872 | 44.958 | 23.383 | 0 | 0 | 53.923 | 32.936 | [5 empty] | 0 | 0.12 | 9 | 2.0936 | 1.9148 | 0.96775 | 0.82192 | 1.0929 | 52.2037
2009-11-10 | 9:37 | 0 | 19.611 | 0 | 3 | 0 | 48.856 | 30.273 | 29.889 | 30.129 | 27.863 | 24.443 | 15.438 | 1 | 0 | 55.596 | 55.872 | 44.958 | 23.359 | 0 | 0 | 53.923 | 32.914 | [5 empty] | 0 | 18.727 | 10 | 2.1009 | 1.9218 | 0.96805 | 0.82192 | 1.0998 | 52.3522
2009-11-10 | 9:38 | 0 | 19.611 | 0 | 2 | 0 | 37.825 | 40.81 | 29.648 | 29.935 | 24.011 | 24.421 | 15.488 | 0 | 0 | 55.573 | 55.848 | 44.981 | 23.334 | 0 | 0 | 53.946 | 32.914 | [5 empty] | 0 | 7.89 | 11 | 2.0863 | 1.9079 | 0.96746 | 0.82192 | 1.086 | 52.0542
2009-11-10 | 9:39 | 0 | 19.611 | 0 | 2 | 0 | 32.632 | 42.501 | 29.479 | 29.648 | 22.854 | 24.347 | 15.561 | 0 | 0 | 55.552 | 55.848 | 44.958 | 23.359 | 0 | 0 | 53.946 | 32.936 | [5 empty] | 0 | 2.984 | 12 | 2.065 | 1.8877 | 0.9666 | 0.82192 | 1.0658 | 51.6115
2009-11-10 | 9:40 | 0 | 19.636 | 0 | 2 | 0 | 30.923 | 34.723 | 29.381 | 29.479 | 22.275 | 24.396 | 15.709 | 1 | 0 | 55.529 | 55.848 | 44.981 | 23.312 | 0 | 0 | 53.876 | 32.96 | [5 empty] | 0 | 1.444 | 13 | 2.0219 | 1.8467 | 0.96485 | 0.82192 | 1.0248 | 50.6855
2009-11-10 | 9:41 | 0 | 19.636 | 0 | 2 | 0 | 30.224 | 31.936 | 29.334 | 29.31 | 22.059 | 24.347 | 15.785 | 0 | 0 | 55.482 | 55.827 | 45.002 | 23.334 | 0 | 0 | 53.876 | 32.936 | [5 empty] | 0 | 0.914 | 14 | 1.9998 | 1.8257 | 0.96395 | 0.82192 | 1.0038 | 50.1945
2009-11-10 | 9:42 | 0 | 19.588 | 0 | 2 | 0 | 29.815 | 30.877 | 29.165 | 29.214 | 22.324 | 24.372 | 15.561 | 0 | 0 | 55.459 | 55.827 | 44.935 | 23.312 | 0 | 0 | 53.855 | 32.89 | [5 empty] | 0 | 0.601 | 15 | 2.065 | 1.8877 | 0.9666 | 0.82192 | 1.0658 | 51.6115
2009-11-10 | 9:43 | 0 | 19.563 | 0 | 2 | 0 | 29.526 | 30.345 | 29.02 | 29.141 | 22.589 | 24.347 | 15.488 | 0 | 0 | 55.459 | 55.804 | 44.958 | 23.359 | 0 | 0 | 53.876 | 32.96 | [5 empty] | 0 | 0.385 | 16 | 2.0863 | 1.9079 | 0.96746 | 0.82192 | 1.086 | 52.0542
2009-11-10 | 9:44 | 0 | 19.538 | 0 | 2 | 0 | 29.359 | 30.009 | 28.996 | 29.07 | 22.395 | 24.322 | 15.734 | 0 | 0 | 55.414 | 55.804 | 44.958 | 23.457 | 0 | 0 | 53.876 | 32.984 | [5 empty] | 0 | 0.289 | 17 | 2.0147 | 1.8398 | 0.96456 | 0.82192 | 1.0179 | 50.5252
2009-11-10 | 9:45 | 0 | 19.538 | 0 | 2 | 0 | 29.214 | 29.768 | 29.07 | 28.949 | 21.407 | 24.322 | 15.832 | 0 | 0 | 55.414 | 55.757 | 44.911 | 23.383 | 0 | 0 | 53.855 | 32.984 | [5 empty] | 0 | 0.265 | 18 | 1.9861 | 1.8127 | 0.9634 | 0.82192 | 0.99078 | 49.8854
2009-11-10 | 9:46 | 0 | 19.533 | 0 | 3 | 0 | 29.065 | 29.521 | 29.285 | 28.996 | 22.155 | 24.322 | 15.832 | 0 | 0 | 55.391 | 55.734 | 44.911 | 23.263 | 0 | 0 | 53.832 | 32.984 | [5 empty] | 0 | 0.069 | 19 | 1.9861 | 1.8127 | 0.9634 | 0.82192 | 0.99078 | 49.8854
2009-11-10 | 9:47 | 0 | 19.563 | 0 | 2 | 0 | 28.996 | 29.359 | 29.405 | 29.116 | 28.297 | 24.276 | 15.832 | 0 | 0 | 55.344 | 55.734 | 44.888 | 23.312 | 0 | 0 | 53.832 | 32.96 | [5 empty] | 0 | -0.12 | 20 | 1.9861 | 1.8127 | 0.9634 | 0.82192 | 0.99078 | 49.8854
2009-11-10 | 9:48 | 1 | 19.563 | 0 | 2 | 0 | 47.159 | 29.236 | 29.359 | 29.31 | 27.696 | 24.276 | 15.908 | 0 | 0 | 55.344 | 55.711 | 44.865 | 23.312 | 0 | 0 | 53.808 | 32.96 | [5 empty] | 19.563 | 17.849 | 21 | 1.964 | 1.7917 | 0.9625 | 0.82192 | 0.96975 | 49.3764
2009-11-10 | 9:49 | 0 | 19.588 | 0 | 2 | 0 | 38.858 | 36.203 | 29.141 | 29.285 | 22.854 | 24.251 | 15.981 | 1 | 0 | 55.344 | 55.711 | 44.911 | 23.359 | 0 | 0 | 53.808 | 32.96 | [5 empty] | 0 | 9.573 | 22 | 1.9427 | 1.7715 | 0.96164 | 0.82192 | 0.94954 | 48.8766
2009-11-10 | 9:50 | 0 | 19.563 | 0 | 2 | 0 | 32.321 | 43.63 | 28.949 | 29.116 | 21.745 | 24.178 | 15.981 | 0 | 0 | 55.321 | 55.711 | 44.888 | 23.359 | 0 | 0 | 53.808 | 32.89 | [5 empty] | 0 | 3.205 | 23 | 1.9427 | 1.7715 | 0.96164 | 0.82192 | 0.94954 | 48.8766
2009-11-10 | 9:51 | 0 | 19.533 | 0 | 2 | 0 | 30.413 | 34.952 | 28.871 | 29.016 | 21.836 | 24.246 | 15.951 | 1 | 0 | 55.293 | 55.683 | 44.907 | 23.329 | 0 | 0 | 53.757 | 32.862 | [5 empty] | 0 | 1.397 | 24 | 1.9515 | 1.7798 | 0.962 | 0.82192 | 0.95785 | 49.0833
2009-11-10 | 9:52 | 0 | 19.563 | 0 | 2 | 0 | 29.67 | 31.598 | 28.876 | 28.851 | 21.65 | 24.202 | 15.933 | 0 | 0 | 55.3 | 55.596 | 44.865 | 23.383 | 2 | 0 | 56.483 | 23.817 | [5 empty] | 0 | 0.819 | 25 | 1.9567 | 1.7847 | 0.96221 | 0.82192 | 0.96283 | 49.2065
2009-11-10 | 9:53 | 0 | 19.563 | 0 | 2 | 0 | 29.285 | 30.369 | 28.805 | 28.827 | 20.855 | 24.227 | 16.081 | 0 | 0 | 55.3 | 55.459 | 44.545 | 23.334 | 0 | 0 | 57.179 | 20.998 | [5 empty] | 0 | 0.458 | 26 | 1.9136 | 1.7438 | 0.96046 | 0.82192 | 0.92186 | 48.1739
2009-11-10 | 9:54 | 0 | 19.611 | 0 | 2 | 0 | 29.07 | 29.815 | 28.685 | 28.805 | 20.028 | 24.227 | 15.908 | 0 | 0 | 55.277 | 55.438 | 43.865 | 23.263 | 0 | 0 | 57.247 | 20.757 | [5 empty] | 0 | 0.265 | 27 | 1.964 | 1.7917 | 0.9625 | 0.82192 | 0.96975 | 49.3764
2009-11-10 | 9:55 | 0 | 19.581 | 0 | 3 | 0 | 28.92 | 29.45 | 28.702 | 28.631 | 20.343 | 24.148 | 16.074 | 0 | 0 | 55.249 | 55.386 | 43.272 | 23.234 | 0 | 0 | 57.106 | 21.017 | [5 empty] | 0 | 0.289 | 28 | 1.9157 | 1.7457 | 0.96054 | 0.82192 | 0.9238 | 48.2238
2009-11-10 | 9:56 | 0 | 19.591 | 0 | 2 | 0 | 28.758 | 29.241 | 28.687 | 28.591 | 20.809 | 24.134 | 16.159 | 0 | 0 | 55.232 | 55.323 | 42.81 | 23.29 | 0 | 0 | 56.98 | 21.412 | [5 empty] | 0 | 0.167 | 29 | 1.8909 | 1.7222 | 0.95954 | 0.82192 | 0.90027 | 47.6107
2009-11-10 | 9:57 | 0 | 19.623 | 0 | 2 | 0 | 28.67 | 29.104 | 28.79 | 28.623 | 20.116 | 24.166 | 15.968 | 0 | 0 | 55.239 | 55.333 | 42.511 | 23.322 | 0 | 0 | 56.875 | 21.878 | [5 empty] | 0 | 0.047 | 30 | 1.9465 | 1.7751 | 0.9618 | 0.82192 | 0.95314 | 48.9664
2009-11-10 | 9:58 | 0 | 19.591 | 0 | 2 | 0 | 28.518 | 28.881 | 28.758 | 28.638 | 25.002 | 24.014 | 15.986 | 0 | 0 | 55.141 | 55.232 | 42.176 | 23.123 | 0 | 0 | 56.754 | 22.182 | [5 empty] | 0 | -0.12 | 31 | 1.9413 | 1.7701 | 0.96158 | 0.82192 | 0.94816 | 48.8419
2009-11-10 | 9:59 | 0 | 19.623 | 0 | 2 | 0 | 43.97 | 28.864 | 28.768 | 28.694 | 30.286 | 24.141 | 16.044 | 0 | 0 | 55.216 | 55.309 | 42.066 | 23.202 | 0 | 0 | 56.672 | 22.552 | [5 empty] | 0 | 15.276 | 32 | 1.9244 | 1.754 | 0.9609 | 0.82192 | 0.9321 | 48.4364
2009-11-10 | 10:00 | 0 | 19.591 | 0 | 2 | 0 | 39.942 | 33.409 | 28.687 | 28.687 | 21.292 | 24.087 | 15.935 | 1 | 0 | 55.165 | 55.256 | 41.918 | 23.219 | 0 | 0 | 56.553 | 22.834 | [5 empty] | 0 | 11.255 | 33 | 1.9561 | 1.7842 | 0.96218 | 0.82192 | 0.96227 | 49.1928
2009-11-10 | 10:01 | 0 | 19.623 | 0 | 3 | 0 | 32.188 | 43.992 | 28.67 | 28.694 | 20.48 | 24.021 | 15.993 | 0 | 0 | 55.148 | 55.309 | 41.808 | 23.251 | 0 | 0 | 56.515 | 23.131 | [5 empty] | 0 | 3.494 | 34 | 1.9392 | 1.7681 | 0.9615 | 0.82192 | 0.94622 | 48.7934
2009-11-10 | 10:02 | 0 | 19.649 | 0 | 2 | 0 | 29.996 | 34.969 | 28.648 | 28.55 | 20.914 | 23.964 | 15.986 | 0 | 0 | 55.118 | 55.232 | 41.729 | 23.268 | 0 | 0 | 56.33 | 23.413 | [5 empty] | 0 | 1.446 | 35 | 1.9413 | 1.7701 | 0.96158 | 0.82192 | 0.94816 | 48.8419
2009-11-10 | 10:03 | 0 | 19.598 | 0 | 2 | 0 | 29.224 | 31.127 | 28.525 | 28.479 | 20.625 | 24.021 | 16.24 | 1 | 0 | 55.172 | 55.263 | 41.69 | 23.3 | 0 | 0 | 56.268 | 23.709 | [5 empty] | 0 | 0.745 | 36 | 1.8673 | 1.6998 | 0.95859 | 0.82192 | 0.87785 | 47.0114
2009-11-10 | 10:04 | 0 | 19.623 | 0 | 2 | 0 | 28.864 | 29.876 | 28.503 | 28.358 | 19.699 | 23.974 | 16.116 | 0 | 0 | 55.172 | 55.263 | 41.643 | 23.275 | 0 | 0 | 56.179 | 23.974 | [5 empty] | 0 | 0.506 | 37 | 1.9034 | 1.7341 | 0.96005 | 0.82192 | 0.91217 | 47.9228
2009-11-10 | 10:05 | 0 | 19.616 | 0 | 2 | 0 | 28.616 | 29.337 | 28.302 | 28.349 | 20.033 | 24.014 | 16.134 | 0 | 0 | 55.118 | 55.209 | 41.542 | 23.339 | 0 | 0 | 56.035 | 24.158 | [5 empty] | 0 | 0.267 | 38 | 1.8982 | 1.7291 | 0.95984 | 0.82192 | 0.90719 | 47.7927
2009-11-10 | 10:06 | 0 | 19.623 | 0 | 2 | 0 | 28.525 | 29.008 | 28.26 | 28.214 | 19.892 | 24.07 | 16.167 | 0 | 0 | 55.172 | 55.263 | 41.478 | 23.322 | 0 | 0 | 55.974 | 24.455 | [5 empty] | 0 | 0.311 | 39 | 1.8886 | 1.72 | 0.95945 | 0.82192 | 0.89806 | 47.5522
2009-11-10 | 10:07 | 0 | 19.598 | 0 | 3 | 0 | 28.358 | 28.839 | 28.214 | 28.189 | 18.957 | 24.119 | 16.192 | 0 | 0 | 55.125 | 55.216 | 41.454 | 23.347 | 0 | 0 | 55.881 | 24.649 | [5 empty] | 0 | 0.169 | 40 | 1.8813 | 1.7131 | 0.95915 | 0.82192 | 0.89114 | 47.3684
2009-11-10 | 10:08 | 0 | 19.566 | 1 | 2 | 0 | 28.206 | 28.638 | 28.062 | 28.108 | 19.711 | 24.087 | 16.059 | 0 | 0 | 55.071 | 55.186 | 41.377 | 23.268 | 0 | 0 | 55.76 | 24.808 | [5 empty] | 0 | 0.098 | 41 | 1.92 | 1.7499 | 0.96072 | 0.82192 | 0.92795 | 48.3303
2009-11-10 | 10:09 | 0 | 19.623 | 0 | 2 | 0 | 28.116 | 28.525 | 28.069 | 28.045 | 19.551 | 24.119 | 15.993 | 0 | 0 | 55.102 | 55.195 | 41.384 | 23.275 | 0 | 0 | 55.722 | 25.034 | [5 empty] | 0 | 0.071 | 42 | 1.9392 | 1.7681 | 0.9615 | 0.82192 | 0.94622 | 48.7934
2009-11-10 | 10:10 | 0 | 19.598 | 0 | 2 | 0 | 39.834 | 28.405 | 28.045 | 27.996 | 29.489 | 24.166 | 15.968 | 0 | 0 | 55.102 | 55.195 | 41.36 | 23.275 | 0 | 0 | 55.676 | 25.225 | [5 empty] | 0 | 11.838 | 43 | 1.9465 | 1.7751 | 0.9618 | 0.82192 | 0.95314 | 48.9664
2009-11-10 | 10:11 | 0 | 19.623 | 0 | 2 | 0 | 41.291 | 30.84 | 28.069 | 27.971 | 21.878 | 24.045 | 16.069 | 1 | 0 | 55.057 | 55.172 | 41.312 | 23.251 | 0 | 0 | 55.561 | 25.419 | [5 empty] | 0 | 13.32 | 44 | 1.9171 | 1.7471 | 0.9606 | 0.82192 | 0.92518 | 48.2593
2009-11-10 | 10:12 | 0 | 19.591 | 0 | 2 | 0 | 32.108 | 43.891 | 28.084 | 27.964 | 20.617 | 24.109 | 16.059 | 0 | 0 | 55.027 | 55.118 | 41.236 | 23.244 | 0 | 0 | 55.438 | 25.58 | [5 empty] | 0 | 4.144 | 45 | 1.92 | 1.7499 | 0.96072 | 0.82192 | 0.92795 | 48.3303
2009-11-10 | 10:13 | 0 | 19.623 | 0 | 3 | 0 | 29.467 | 35.297 | 28.165 | 28.02 | 19.279 | 24.119 | 15.895 | 1 | 0 | 55.057 | 55.148 | 41.267 | 23.371 | 0 | 0 | 55.447 | 25.757 | [5 empty] | 0 | 1.447 | 46 | 1.9678 | 1.7953 | 0.96266 | 0.82192 | 0.97335 | 49.4643
2009-11-10 | 10:14 | 0 | 19.598 | 0 | 2 | 0 | 28.694 | 30.717 | 28.189 | 27.971 | 19.551 | 24.141 | 15.895 | 0 | 0 | 55.011 | 55.148 | 41.219 | 23.275 | 0 | 0 | 55.377 | 25.924 | [5 empty] | 0 | 0.723 | 47 | 1.9678 | 1.7953 | 0.96266 | 0.82192 | 0.97335 | 49.4643
2009-11-10 | 10:15 | 0 | 19.623 | 0 | 2 | 0 | 28.381 | 29.344 | 28.069 | 27.971 | 20.091 | 24.094 | 16.044 | 0 | 0 | 55.034 | 55.125 | 41.243 | 23.371 | 0 | 0 | 55.333 | 26.068 | [5 empty] | 0 | 0.41 | 48 | 1.9244 | 1.754 | 0.9609 | 0.82192 | 0.9321 | 48.4364
2009-11-10 | 10:16 | 0 | 19.644 | 0 | 2 | 0 | 28.282 | 28.883 | 28.018 | 27.993 | 18.804 | 24.163 | 16.162 | 0 | 0 | 55.055 | 55.169 | 41.241 | 23.391 | 0 | 0 | 55.33 | 26.282 | [5 empty] | 0 | 0.289 | 49 | 1.89 | 1.7214 | 0.95951 | 0.82192 | 0.89944 | 47.5888
2009-11-10 | 10:17 | 0 | 19.636 | 0 | 2 | 0 | 28.13 | 28.636 | 27.863 | 27.863 | 19.068 | 24.131 | 16.031 | 0 | 0 | 55.025 | 55.116 | 41.21 | 23.263 | 0 | 0 | 55.253 | 26.37 | [5 empty] | 0 | 0.267 | 50 | 1.9282 | 1.7576 | 0.96105 | 0.82192 | 0.9357 | 48.5279
2009-11-10 | 10:18 | 0 | 19.588 | 0 | 2 | 0 | 28.008 | 28.466 | 27.863 | 27.792 | 19.216 | 24.227 | 16.227 | 0 | 0 | 55.048 | 55.116 | 41.21 | 23.239 | 0 | 0 | 55.207 | 26.515 | [5 empty] | 0 | 0.216 | 51 | 1.8711 | 1.7034 | 0.95874 | 0.82192 | 0.88145 | 47.1086
2009-11-10 | 10:19 | 0 | 19.636 | 0 | 2 | 0 | 27.888 | 28.297 | 27.743 | 27.721 | 19.317 | 24.178 | 16.006 | 0 | 0 | 55.025 | 55.092 | 41.138 | 23.263 | 0 | 0 | 55.139 | 26.635 | [5 empty] | 0 | 0.167 | 52 | 1.9355 | 1.7645 | 0.96135 | 0.82192 | 0.94262 | 48.7029
2009-11-10 | 10:20 | 0 | 19.636 | 0 | 3 | 0 | 27.768 | 28.177 | 27.721 | 27.623 | 19.563 | 24.107 | 16.204 | 0 | 0 | 55.001 | 55.092 | 41.186 | 23.288 | 0 | 0 | 55.139 | 26.757 | [5 empty] | 0 | 0.145 | 53 | 1.8778 | 1.7097 | 0.95901 | 0.82192 | 0.88781 | 47.2796
2009-11-10 | 10:21 | 1 | 19.636 | 0 | 2 | 0 | 35.17 | 28.032 | 27.623 | 27.576 | 28.827 | 24.131 | 16.252 | 0 | 0 | 55.001 | 55.069 | 41.138 | 23.263 | 0 | 0 | 55.116 | 26.853 | [5 empty] | 19.636 | 7.594 | 54 | 1.8638 | 1.6964 | 0.95844 | 0.82192 | 0.87453 | 46.9214
2009-11-10 | 10:22 | 0 | 19.636 | 0 | 2 | 0 | 42.901 | 29.141 | 27.623 | 27.503 | 21.625 | 24.131 | 16.252 | 1 | 0 | 54.978 | 55.069 | 41.092 | 23.263 | 0 | 0 | 55.069 | 26.973 | [5 empty] | 0 | 15.398 | 55 | 1.8638 | 1.6964 | 0.95844 | 0.82192 | 0.87453 | 46.9214
2009-11-10 | 10:23 | 0 | 19.636 | 0 | 2 | 0 | 32.37 | 43.583 | 27.721 | 27.527 | 19.415 | 24.058 | 16.328 | 0 | 0 | 54.978 | 55.069 | 41.092 | 23.263 | 0 | 0 | 55.048 | 27.069 | [5 empty] | 0 | 4.843 | 56 | 1.8417 | 1.6754 | 0.95755 | 0.82192 | 0.85349 | 46.3429
2009-11-10 | 10:24 | 0 | 19.636 | 0 | 2 | 0 | 29.214 | 35.804 | 27.721 | 27.552 | 20.277 | 24.058 | 16.401 | 1 | 0 | 54.978 | 55.069 | 41.114 | 23.263 | 0 | 0 | 54.978 | 27.213 | [5 empty] | 0 | 1.662 | 57 | 1.8204 | 1.6552 | 0.95669 | 0.82192 | 0.83329 | 45.7741
2009-11-10 | 10:25 | 0 | 19.669 | 0 | 3 | 0 | 28.307 | 30.595 | 27.753 | 27.584 | 19.865 | 24.065 | 16.582 | 0 | 0 | 54.985 | 55.078 | 41.145 | 23.32 | 0 | 0 | 54.985 | 27.343 | [5 empty] | 0 | 0.723 | 58 | 1.7677 | 1.6051 | 0.95455 | 0.82192 | 0.78318 | 44.3047
2009-11-10 | 10:26 | 0 | 19.661 | 0 | 2 | 0 | 27.986 | 28.996 | 27.672 | 27.576 | 20.078 | 24.011 | 16.896 | 0 | 0 | 54.954 | 55.025 | 41.092 | 23.312 | 0 | 0 | 54.863 | 27.432 | [5 empty] | 0 | 0.41 | 59 | 1.6763 | 1.5182 | 0.95085 | 0.82192 | 0.69627 | 41.5365
2009-11-10 | 10:27 | 0 | 19.661 | 0 | 2 | 0 | 27.817 | 28.417 | 27.552 | 27.503 | 20.227 | 24.011 | 16.697 | 0 | 0 | 54.954 | 55.025 | 41.069 | 23.288 | 0 | 0 | 54.84 | 27.552 | [5 empty] | 0 | 0.314 | 60 | 1.7342 | 1.5733 | 0.95319 | 0.82192 | 0.75135 | 43.3248
2009-11-10 | 10:28 | 0 | 19.661 | 0 | 2 | 0 | 27.696 | 28.177 | 27.383 | 27.432 | 20.686 | 24.058 | 16.871 | 0 | 0 | 54.954 | 55.025 | 41.092 | 23.312 | 0 | 0 | 54.793 | 27.647 | [5 empty] | 0 | 0.264 | 61 | 1.6836 | 1.5251 | 0.95114 | 0.82192 | 0.70319 | 41.7679
2009-11-10 | 10:29 | 0 | 19.636 | 0 | 2 | 0 | 27.576 | 27.986 | 27.358 | 27.287 | 20.492 | 24.058 | 16.795 | 0 | 0 | 54.954 | 55.001 | 41.045 | 23.263 | 0 | 0 | 54.772 | 27.743 | [5 empty] | 0 | 0.289 | 62 | 1.7057 | 1.5461 | 0.95204 | 0.82192 | 0.72423 | 42.4593
2009-11-10 | 10:30 | 0 | 19.694 | 0 | 3 | 0 | 27.463 | 27.895 | 27.245 | 27.27 | 19.938 | 24.09 | 17.001 | 0 | 0 | 54.961 | 55.008 | 41.124 | 23.246 | 0 | 0 | 54.779 | 27.824 | [5 empty] | 0 | 0.193 | 63 | 1.6457 | 1.4891 | 0.94961 | 0.82192 | 0.66721 | 40.5421
2009-11-10 | 10:31 | 0 | 19.669 | 0 | 2 | 0 | 27.319 | 27.753 | 27.174 | 27.245 | 19.644 | 24.043 | 17.175 | 0 | 0 | 54.917 | 55.032 | 41.124 | 23.295 | 0 | 0 | 54.733 | 27.895 | [5 empty] | 0 | 0.074 | 64 | 1.595 | 1.441 | 0.94755 | 0.82192 | 0.61904 | 38.8104
2009-11-10 | 10:32 | 0 | 19.661 | 0 | 2 | 0 | 30.997 | 27.527 | 27.189 | 27.093 | 28.346 | 24.033 | 17.215 | 0 | 0 | 54.887 | 54.978 | 41.021 | 23.239 | 0 | 0 | 54.588 | 27.937 | [5 empty] | 0 | 3.904 | 65 | 1.5834 | 1.4299 | 0.94708 | 0.82192 | 0.60797 | 38.3967
2009-11-10 | 10:33 | 0 | 19.669 | 0 | 2 | 0 | 47.899 | 28.064 | 27.174 | 27.101 | 28.932 | 24.043 | 17.421 | 1 | 0 | 54.917 | 54.985 | 41.052 | 23.199 | 0 | 0 | 54.572 | 28.04 | [5 empty] | 0 | 20.798 | 66 | 1.5234 | 1.3729 | 0.94465 | 0.82192 | 0.55095 | 36.1657
2009-11-10 | 10:34 | 1 | 19.661 | 0 | 3 | 0 | 50.62 | 43.372 | 27.118 | 27.044 | 29.504 | 23.987 | 17.389 | 2 | 0 | 54.863 | 54.931 | 41.045 | 23.32 | 0 | 0 | 54.527 | 28.138 | [5 empty] | 19.661 | 23.576 | 67 | 1.5327 | 1.3817 | 0.94503 | 0.82192 | 0.55981 | 36.5237
2009-11-10 | 10:35 | 0 | 19.611 | 0 | 2 | 0 | 51.241 | 48.947 | 27.213 | 27.022 | 29.96 | 24.058 | 17.192 | 2 | 0 | 54.84 | 54.91 | 41.045 | 23.383 | 0 | 0 | 54.541 | 28.177 | [5 empty] | 0 | 24.219 | 68 | 1.5901 | 1.4363 | 0.94735 | 0.82192 | 0.61434 | 38.6353
2009-11-10 | 10:36 | 0 | 19.636 | 0 | 2 | 0 | 51.675 | 50.3 | 27.287 | 27.093 | 30.683 | 24.107 | 17.414 | 2 | 0 | 54.817 | 54.91 | 41.045 | 23.263 | 0 | 0 | 54.497 | 28.275 | [5 empty] | 0 | 24.582 | 69 | 1.5254 | 1.3748 | 0.94473 | 0.82192 | 0.55289 | 36.2444
2009-11-10 | 10:37 | 0 | 19.636 | 0 | 2 | 0 | 52.592 | 50.805 | 27.454 | 27.093 | 31.188 | 24.082 | 17.24 | 2 | 0 | 54.863 | 54.887 | 41.045 | 23.214 | 0 | 0 | 54.45 | 28.346 | [5 empty] | 0 | 25.499 | 70 | 1.5761 | 1.423 | 0.94679 | 0.82192 | 0.60105 | 38.135
2009-11-10 | 10:38 | 0 | 19.694 | 0 | 3 | 0 | 53.426 | 51.591 | 27.535 | 27.199 | 26.934 | 24.185 | 17.001 | 2 | 0 | 54.894 | 54.961 | 41.1 | 23.391 | 0 | 0 | 54.481 | 28.427 | [5 empty] | 0 | 26.227 | 71 | 1.6457 | 1.4891 | 0.94961 | 0.82192 | 0.66721 | 40.5421
2009-11-10 | 10:39 | 0 | 19.644 | 0 | 2 | 1 | 39.971 | 52.485 | 27.655 | 27.294 | 22.765 | 24.21 | 17.001 | 1 | 0 | 54.961 | 54.961 | 41.193 | 23.366 | 0 | 0 | 54.457 | 28.523 | [5 empty] | 0 | 12.677 | 72 | 1.6457 | 1.4891 | 0.94961 | 0.82192 | 0.66721 | 40.5421
2009-11-10 | 10:40 | 0 | 19.669 | 0 | 2 | 0 | 32.184 | 47.717 | 27.775 | 27.319 | 22.116 | 24.259 | 17.001 | 0 | 0 | 54.961 | 54.961 | 41.169 | 23.32 | 0 | 0 | 54.434 | 28.594 | [5 empty] | 0 | 4.865 | 0 | 1.6457 | 1.4891 | 0.94961 | 0.82192 | 0.66721 | 40.5421
2009-11-10 | 10:41 | 0 | 19.669 | 0 | 2 | 0 | 29.847 | 36.21 | 27.873 | 27.439 | 21.319 | 24.308 | 16.903 | 0 | 0 | 55.055 | 54.961 | 41.169 | 23.344 | 0 | 0 | 54.413 | 28.618 | [5 empty] | 0 | 2.408 | 1 | 1.6742 | 1.5162 | 0.78102 | 0.65217 | 0.86408 | 51.6098
2009-11-10 | 10:42 | 0 | 19.669 | 0 | 2 | 0 | 28.981 | 31.728 | 27.92 | 27.584 | 21.439 | 24.283 | 16.903 | 0 | 0 | 55.078 | 54.961 | 41.193 | 23.366 | 0 | 0 | 54.413 | 28.692 | [5 empty] | 0 | 1.397 | 2 | 1.6742 | 1.5162 | 0.78102 | 0.65217 | 0.86408 | 51.6098
2009-11-10 | 10:43 | 0 | 19.669 | 0 | 2 | 0 | 28.618 | 30.09 | 27.848 | 27.655 | 20.838 | 24.33 | 16.73 | 0 | 0 | 55.078 | 54.94 | 41.169 | 23.271 | 0 | 0 | 54.434 | 28.763 | [5 empty] | 0 | 0.963 | 3 | 1.7246 | 1.5641 | 0.78306 | 0.65217 | 0.91196 | 52.8789
2009-11-10 | 10:44 | 0 | 19.669 | 0 | 2 | 0 | 28.403 | 29.391 | 27.704 | 27.63 | 20.26 | 24.354 | 16.607 | 0 | 0 | 55.123 | 54.961 | 41.193 | 23.271 | 0 | 0 | 54.434 | 28.837 | [5 empty] | 0 | 0.773 | 4 | 1.7604 | 1.5982 | 0.78451 | 0.65217 | 0.94601 | 53.737
2009-11-10 | 10:45 | 0 | 19.669 | 0 | 2 | 0 | 28.282 | 28.957 | 27.584 | 27.559 | 20.5 | 24.379 | 16.682 | 1 | 0 | 55.099 | 54.961 | 41.145 | 23.295 | 0 | 0 | 54.343 | 28.908 | [5 empty] | 0 | 0.723 | 5 | 1.7386 | 1.5774 | 0.78363 | 0.65217 | 0.92525 | 53.218
2009-11-10 | 10:46 | 0 | 19.669 | 0 | 3 | 0 | 28.089 | 28.739 | 27.486 | 27.51 | 20.209 | 24.379 | 16.509 | 0 | 0 | 55.099 | 54.894 | 41.145 | 23.224 | 0 | 0 | 54.343 | 28.932 | [5 empty] | 0 | 0.579 | 6 | 1.789 | 1.6253 | 0.78567 | 0.65217 | 0.97313 | 54.3961
2009-11-10 | 10:47 | 0 | 19.699 | 0 | 2 | 0 | 27.949 | 28.552 | 27.589 | 27.444 | 19.945 | 24.433 | 16.416 | 0 | 0 | 55.083 | 54.968 | 41.152 | 23.396 | 0 | 0 | 54.394 | 29.011 | [5 empty] | 0 | 0.505 | 7 | 1.8161 | 1.6511 | 0.78677 | 0.65217 | 0.99888 | 55.0024
2009-11-10 | 10:48 | 1 | 19.669 | 0 | 2 | 0 | 27.775 | 28.233 | 27.848 | 27.414 | 25.271 | 24.379 | 16.483 | 0 | 0 | 55.055 | 54.94 | 41.1 | 23.415 | 0 | 0 | 54.32 | 29.052 | [5 empty] | 19.669 | 0.361 | 8 | 1.7966 | 1.6325 | 0.78597 | 0.65217 | 0.98033 | 54.5674
2009-11-10 | 10:49 | 0 | 19.644 | 0 | 2 | 0 | 43.472 | 28.089 | 27.993 | 27.655 | 29.967 | 24.403 | 16.335 | 0 | 0 | 55.008 | 54.917 | 41.1 | 23.391 | 0 | 0 | 54.32 | 29.052 | [5 empty] | 0 | 15.817 | 9 | 1.8396 | 1.6735 | 0.78772 | 0.65217 | 1.0213 | 55.516
2009-11-10 | 10:50 | 0 | 19.699 | 0 | 3 | 0 | 50.497 | 34.242 | 27.998 | 27.878 | 30.649 | 24.408 | 16.242 | 1 | 0 | 54.99 | 54.922 | 41.128 | 23.396 | 0 | 0 | 54.348 | 29.131 | [5 empty] | 0 | 22.619 | 10 | 1.8667 | 1.6992 | 0.78882 | 0.65217 | 1.047 | 56.0896
2009-11-10 | 10:51 | 0 | 19.724 | 0 | 2 | 0 | 51.895 | 47.63 | 27.998 | 27.949 | 31.178 | 24.384 | 16.489 | 2 | 0 | 54.968 | 54.898 | 41.128 | 23.445 | 0 | 0 | 54.324 | 29.202 | [5 empty] | 0 | 23.946 | 11 | 1.7948 | 1.6308 | 0.7859 | 0.65217 | 0.97867 | 54.528
2009-11-10 | 10:52 | 1 | 19.699 | 0 | 2 | 0 | 52.95 | 50.541 | 27.998 | 27.998 | 28.721 | 24.408 | 16.564 | 2 | 0 | 54.968 | 54.898 | 41.174 | 23.396 | 0 | 0 | 54.257 | 29.251 | [5 empty] | 19.699 | 24.952 | 12 | 1.773 | 1.6101 | 0.78502 | 0.65217 | 0.95791 | 54.0288
2009-11-10 | 10:53 | 0 | 19.669 | 0 | 2 | 0 | 40.911 | 51.615 | 28.064 | 27.873 | 24.018 | 24.403 | 16.483 | 1 | 0 | 54.917 | 54.847 | 41.124 | 23.415 | 0 | 0 | 54.275 | 29.293 | [5 empty] | 0 | 13.038 | 13 | 1.7966 | 1.6325 | 0.78597 | 0.65217 | 0.98033 | 54.5674
2009-11-10 | 10:54 | 0 | 19.669 | 0 | 2 | 0 | 32.78 | 48.221 | 28.113 | 27.848 | 23.03 | 24.403 | 16.828 | 0 | 0 | 54.94 | 54.803 | 41.124 | 23.344 | 0 | 0 | 54.182 | 29.293 | [5 empty] | 0 | 4.932 | 14 | 1.6961 | 1.537 | 0.7819 | 0.65217 | 0.88484 | 52.1693
2009-11-10 | 10:55 | 0 | 19.669 | 0 | 2 | 0 | 30.232 | 36.847 | 28.162 | 27.848 | 22.138 | 24.428 | 16.78 | 1 | 0 | 54.961 | 54.824 | 41.169 | 23.344 | 0 | 0 | 54.182 | 29.437 | [5 empty] | 0 | 2.384 | 15 | 1.7101 | 1.5503 | 0.78247 | 0.65217 | 0.89812 | 52.5198
2009-11-10 | 10:56 | 0 | 19.686 | 0 | 2 | 0 | 29.359 | 32.152 | 28.081 | 27.866 | 20.735 | 24.445 | 16.526 | 0 | 0 | 54.954 | 54.84 | 41.138 | 23.312 | 0 | 0 | 54.198 | 29.504 | [5 empty] | 0 | 1.493 | 16 | 1.784 | 1.6206 | 0.78547 | 0.65217 | 0.96843 | 54.2833
2009-11-10 | 10:57 | 0 | 19.686 | 0 | 2 | 0 | 28.925 | 30.467 | 28.032 | 27.961 | 20.541 | 24.516 | 16.599 | 0 | 0 | 55.001 | 54.84 | 41.231 | 23.383 | 0 | 0 | 54.175 | 29.55 | [5 empty] | 0 | 0.964 | 17 | 1.7628 | 1.6004 | 0.78461 | 0.65217 | 0.94822 | 53.7916
2009-11-10 | 10:58 | 0 | 19.661 | 0 | 2 | 0 | 28.685 | 29.695 | 27.961 | 27.912 | 21.191 | 24.565 | 16.599 | 0 | 0 | 54.978 | 54.84 | 41.231 | 23.288 | 0 | 0 | 54.198 | 29.599 | [5 empty] | 0 | 0.773 | 18 | 1.7628 | 1.6004 | 0.78461 | 0.65217 | 0.94822 | 53.7916
2009-11-10 | 10:59 | 0 | 19.661 | 0 | 2 | 0 | 28.515 | 29.261 | 27.986 | 27.866 | 21.601 | 24.565 | 16.649 | 0 | 0 | 55.001 | 54.84 | 41.21 | 23.312 | 0 | 0 | 54.175 | 29.648 | [5 empty] | 0 | 0.649 | 19 | 1.7482 | 1.5866 | 0.78402 | 0.65217 | 0.93438 | 53.4479
2009-11-10 | 11:00 | 0 | 19.639 | 0 | 3 | 0 | 28.346 | 28.949 | 28.106 | 27.841 | 21 | 24.541 | 16.946 | 0 | 0 | 54.954 | 54.817 | 41.162 | 23.361 | 0 | 0 | 54.198 | 29.695 | [5 empty] | 0 | 0.505 | 20 | 1.6617 | 1.5043 | 0.78051 | 0.65217 | 0.85217 | 51.2825
2009-11-10 | 11:01 | 0 | 19.639 | 0 | 2 | 0 | 28.202 | 28.731 | 28.155 | 27.937 | 21.24 | 24.541 | 16.971 | 0 | 0 | 54.954 | 54.817 | 41.162 | 23.312 | 0 | 0 | 54.175 | 29.719 | [5 empty] | 0 | 0.265 | 21 | 1.6544 | 1.4974 | 0.78022 | 0.65217 | 0.84525 | 51.0898
2009-11-10 | 11:02 | 0 | 19.639 | 0 | 2 | 0 | 28.177 | 28.515 | 28.226 | 28.032 | 27.601 | 24.565 | 16.994 | 0 | 0 | 54.908 | 54.793 | 41.162 | 23.361 | 0 | 0 | 54.128 | 29.768 | [5 empty] | 0 | 0.145 | 22 | 1.6477 | 1.4911 | 0.77994 | 0.65217 | 0.83889 | 50.9111
2009-11-10 | 11:03 | 0 | 19.613 | 1 | 2 | 0 | 45.738 | 28.42 | 28.346 | 28.13 | 25.84 | 24.565 | 16.946 | 0 | 0 | 54.908 | 54.77 | 41.162 | 23.383 | 0 | 0 | 54.105 | 29.768 | [5 empty] | 0 | 17.608 | 23 | 1.6617 | 1.5043 | 0.78051 | 0.65217 | 0.85217 | 51.2825
2009-11-10 | 11:04 | 0 | 19.639 | 0 | 2 | 0 | 38.177 | 34.723 | 28.346 | 28.275 | 22.493 | 24.516 | 17.268 | 1 | 0 | 54.863 | 54.747 | 41.162 | 23.337 | 0 | 0 | 54.152 | 29.793 | [5 empty] | 0 | 9.902 | 24 | 1.568 | 1.4152 | 0.77671 | 0.65217 | 0.76304 | 48.6648
2009-11-10 | 11:05 | 0 | 19.639 | 0 | 2 | 0 | 31.477 | 42.925 | 28.275 | 28.346 | 21.314 | 24.565 | 17.439 | 0 | 0 | 54.84 | 54.77 | 41.162 | 23.337 | 0 | 0 | 54.105 | 29.793 | [5 empty] | 0 | 3.131 | 25 | 1.5182 | 1.3679 | 0.77469 | 0.65217 | 0.71571 | 47.1432
2009-11-10 | 11:06 | 0 | 19.691 | 0 | 2 | 0 | 29.678 | 34.282 | 28.231 | 28.255 | 21.439 | 24.546 | 17.273 | 1 | 0 | 54.868 | 54.775 | 41.191 | 23.268 | 0 | 0 | 54.089 | 29.869 | [5 empty] | 0 | 1.423 | 26 | 1.5665 | 1.4138 | 0.77665 | 0.65217 | 0.76166 | 48.6217
2009-11-10 | 11:07 | 0 | 19.686 | 0 | 2 | 0 | 29.02 | 30.779 | 28.106 | 28.13 | 21.409 | 24.541 | 17.439 | 0 | 0 | 54.817 | 54.726 | 41.21 | 23.383 | 0 | 0 | 54.061 | 29.839 | [5 empty] | 0 | 0.89 | 27 | 1.5182 | 1.3679 | 0.77469 | 0.65217 | 0.71571 | 47.1432
2009-11-10 | 11:08 | 0 | 19.661 | 0 | 2 | 0 | 28.709 | 29.695 | 27.986 | 28.032 | 21.915 | 24.565 | 17.761 | 0 | 0 | 54.77 | 54.702 | 41.186 | 23.288 | 0 | 0 | 53.991 | 29.864 | [5 empty] | 0 | 0.677 | 28 | 1.4244 | 1.2788 | 0.77089 | 0.65217 | 0.62658 | 43.9892
2009-11-10 | 11:09 | 0 | 19.711 | 0 | 2 | 0 | 28.466 | 29.214 | 27.841 | 27.937 | 21.047 | 24.516 | 17.688 | 0 | 0 | 54.77 | 54.702 | 41.186 | 23.263 | 0 | 0 | 54.014 | 29.889 | [5 empty] | 0 | 0.529 | 29 | 1.4457 | 1.299 | 0.77176 | 0.65217 | 0.64679 | 44.7401
2009-11-10 | 11:10 | 0 | 19.716 | 0 | 2 | 0 | 28.28 | 28.93 | 27.677 | 27.895 | 21.414 | 24.57 | 17.421 | 0 | 0 | 54.798 | 54.73 | 41.214 | 23.317 | 0 | 0 | 53.995 | 29.942 | [5 empty] | 0 | 0.385 | 30 | 1.5234 | 1.3729 | 0.77491 | 0.65217 | 0.72069 | 47.3081
2009-11-10 | 11:11 | 0 | 19.691 | 0 | 2 | 0 | 28.135 | 28.665 | 27.581 | 27.726 | 21.319 | 24.521 | 17.223 | 0 | 0 | 54.754 | 54.707 | 41.214 | 23.268 | 0 | 0 | 54.042 | 29.989 | [5 empty] | 0 | 0.409 | 31 | 1.5811 | 1.4277 | 0.77724 | 0.65217 | 0.7755 | 49.0493
2009-11-10 | 11:12 | 0 | 19.669 | 0 | 2 | 0 | 27.942 | 28.471 | 27.532 | 27.581 | 20.086 | 24.45 | 17.469 | 0 | 0 | 54.754 | 54.684 | 41.214 | 23.246 | 0 | 0 | 54.019 | 30.014 | [5 empty] | 0 | 0.361 | 32 | 1.5094 | 1.3596 | 0.77434 | 0.65217 | 0.70741 | 46.8659
2009-11-10 | 11:13 | 0 | 19.669 | 0 | 2 | 0 | 27.775 | 28.305 | 27.532 | 27.532 | 25.124 | 24.521 | 17.544 | 0 | 0 | 54.73 | 54.66 | 41.214 | 23.246 | 0 | 0 | 53.974 | 30.063 | [5 empty] | 0 | 0.243 | 33 | 1.4876 | 1.3388 | 0.77345 | 0.65217 | 0.68665 | 46.1584
2009-11-10 | 11:14 | 0 | 19.691 | 0 | 2 | 0 | 43.236 | 28.086 | 27.677 | 27.508 | 29.749 | 24.474 | 17.57 | 0 | 0 | 54.684 | 54.66 | 41.191 | 23.293 | 0 | 0 | 54.019 | 30.087 | [5 empty] | 0 | 15.728 | 34 | 1.48 | 1.3316 | 0.77315 | 0.65217 | 0.67945 | 45.9083
2009-11-10 | 11:15 | 0 | 19.639 | 0 | 2 | 0 | 40.27 | 30.923 | 27.721 | 27.527 | 22.398 | 24.396 | 17.587 | 1 | 0 | 54.632 | 54.611 | 41.114 | 23.239 | 0 | 0 | 53.946 | 30.08 | [5 empty] | 0 | 12.743 | 35 | 1.4751 | 1.3269 | 0.77295 | 0.65217 | 0.67474 | 45.7434
2009-11-10 | 11:16 | 0 | 19.656 | 0 | 2 | 0 | 31.639 | 44.092 | 27.714 | 27.665 | 22.535 | 24.389 | 17.532 | 0 | 0 | 54.625 | 54.602 | 41.155 | 23.256 | 0 | 0 | 53.984 | 30.146 | [5 empty] | 0 | 3.974 | 36 | 1.4911 | 1.3421 | 0.7736 | 0.65217 | 0.68997 | 46.273
2009-11-10 | 11:17 | 0 | 19.656 | 0 | 2 | 0 | 29.207 | 35.89 | 27.689 | 27.665 | 21.498 | 24.364 | 17.63 | 1 | 0 | 54.602 | 54.602 | 41.155 | 23.354 | 0 | 0 | 54.007 | 30.17 | [5 empty] | 0 | 1.542 | 37 | 1.4625 | 1.315 | 0.77244 | 0.65217 | 0.66284 | 45.3212
2009-11-10 | 11:18 | 0 | 19.656 | 0 | 2 | 0 | 28.459 | 30.891 | 27.569 | 27.64 | 20.608 | 24.389 | 17.062 | 0 | 0 | 54.625 | 54.579 | 41.2 | 23.354 | 0 | 0 | 54.007 | 30.17 | [5 empty] | 0 | 0.819 | 38 | 1.6279 | 1.4722 | 0.77914 | 0.65217 | 0.82006 | 50.3742
2009-11-10 | 11:19 | 0 | 19.626 | 0 | 2 | 0 | 28.14 | 29.249 | 27.515 | 27.515 | 20.289 | 24.288 | 17.23 | 0 | 0 | 54.574 | 54.527 | 41.171 | 23.347 | 0 | 0 | 53.909 | 30.212 | [5 empty] | 0 | 0.625 | 39 | 1.579 | 1.4257 | 0.77716 | 0.65217 | 0.77356 | 48.9899
2009-11-10 | 11:20 | 0 | 19.656 | 0 | 2 | 0 | 27.954 | 28.724 | 27.449 | 27.495 | 19.631 | 24.318 | 17.285 | 0 | 0 | 54.602 | 54.555 | 41.2 | 23.256 | 0 | 0 | 53.937 | 30.242 | [5 empty] | 0 | 0.459 | 40 | 1.563 | 1.4105 | 0.77651 | 0.65217 | 0.75834 | 48.5179
2009-11-10 | 11:21 | 0 | 19.656 | 0 | 2 | 0 | 27.785 | 28.412 | 27.28 | 27.424 | 19.85 | 24.293 | 17.235 | 0 | 0 | 54.579 | 54.555 | 41.179 | 23.354 | 0 | 0 | 53.914 | 30.242 | [5 empty] | 0 | 0.361 | 41 | 1.5776 | 1.4244 | 0.7771 | 0.65217 | 0.77218 | 48.9474
2009-11-10 | 11:22 | 0 | 19.679 | 0 | 2 | 0 | 27.64 | 28.17 | 27.135 | 27.329 | 19.754 | 24.244 | 17.26 | 0 | 0 | 54.579 | 54.532 | 41.2 | 23.28 | 0 | 0 | 53.89 | 30.315 | [5 empty] | 0 | 0.311 | 42 | 1.5703 | 1.4174 | 0.77681 | 0.65217 | 0.76526 | 48.7336
2009-11-10 | 11:23 | 0 | 19.656 | 0 | 1 | 0 | 27.544 | 28.003 | 27.039 | 27.135 | 19.95 | 24.195 | 17.285 | 0 | 0 | 54.555 | 54.532 | 41.2 | 23.234 | 0 | 0 | 53.89 | 30.315 | [5 empty] | 0 | 0.409 | 43 | 1.563 | 1.4105 | 0.77651 | 0.65217 | 0.75834 | 48.5179
2009-11-10 | 11:24 | 0 | 19.656 | 0 | 2 | 0 | 27.375 | 27.858 | 27.015 | 27.015 | 19.875 | 24.173 | 17.333 | 0 | 0 | 54.555 | 54.511 | 41.2 | 23.234 | 0 | 0 | 53.89 | 30.315 | [5 empty] | 0 | 0.36 | 44 | 1.549 | 1.3972 | 0.77594 | 0.65217 | 0.74505 | 48.0979
2009-11-10 | 11:25 | 1 | 19.679 | 0 | 2 | 0 | 38.076 | 27.714 | 27.015 | 26.966 | 29.087 | 24.148 | 17.358 | 0 | 0 | 54.511 | 54.511 | 41.179 | 23.209 | 0 | 0 | 53.937 | 30.34 | [5 empty] | 19.679 | 11.11 | 45 | 1.5418 | 1.3903 | 0.77565 | 0.65217 | 0.73813 | 47.8762
2009-11-10 | 11:26 | 0 | 19.704 | 0 | 2 | 0 | 43.527 | 28.339 | 27.064 | 26.966 | 21.064 | 24.173 | 17.358 | 1 | 0 | 54.511 | 54.511 | 41.2 | 23.209 | 0 | 0 | 53.869 | 30.362 | [5 empty] | 0 | 16.561 | 46 | 1.5418 | 1.3903 | 0.77565 | 0.65217 | 0.73813 | 47.8762
2009-11-10 | 11:27 | 0 | 19.704 | 0 | 2 | 0 | 32.434 | 42.939 | 27.135 | 26.966 | 20.073 | 24.148 | 17.308 | 1 | 0 | 54.532 | 54.464 | 41.155 | 23.28 | 0 | 0 | 53.89 | 30.362 | [5 empty] | 0 | 5.468 | 47 | 1.5563 | 1.4041 | 0.77624 | 0.65217 | 0.75197 | 48.3176
2009-11-10 | 11:28 | 0 | 19.734 | 0 | 2 | 0 | 29.043 | 38.129 | 27.235 | 27.02 | 19.98 | 24.202 | 17.142 | 0 | 0 | 54.516 | 54.516 | 41.159 | 23.239 | 0 | 0 | 53.965 | 30.369 | [5 empty] | 0 | 2.023 | 48 | 1.6046 | 1.4501 | 0.7782 | 0.65217 | 0.79792 | 49.7255
2009-11-10 | 11:29 | 0 | 19.679 | 0 | 2 | 0 | 27.954 | 31.374 | 27.231 | 27.064 | 19.679 | 24.099 | 17.062 | 0 | 0 | 54.511 | 54.441 | 41.2 | 23.28 | 0 | 0 | 53.914 | 30.362 | [5 empty] | 0 | 0.89 | 49 | 1.6279 | 1.4722 | 0.77914 | 0.65217 | 0.82006 | 50.3742
2009-11-10 | 11:30 | 0 | 19.704 | 0 | 2 | 0 | 27.569 | 29.062 | 27.304 | 27.064 | 19.508 | 24.099 | 16.964 | 0 | 0 | 54.488 | 54.441 | 41.2 | 23.28 | 0 | 0 | 53.89 | 30.386 | [5 empty] | 0 | 0.505 | 50 | 1.6565 | 1.4994 | 0.7803 | 0.65217 | 0.84719 | 51.1439
2009-11-10 | 11:31 | 0 | 19.729 | 0 | 2 | 0 | 27.424 | 28.268 | 27.28 | 27.11 | 19.606 | 24.053 | 17.137 | 0 | 0 | 54.511 | 54.464 | 41.224 | 23.28 | 0 | 0 | 53.914 | 30.411 | [5 empty] | 0 | 0.314 | 51 | 1.6061 | 1.4515 | 0.77826 | 0.65217 | 0.7993 | 49.7666
2009-11-10 | 11:32 | 0 | 19.704 | 0 | 1 | 0 | 27.351 | 27.905 | 27.184 | 27.184 | 19.754 | 24.075 | 17.112 | 0 | 0 | 54.488 | 54.441 | 41.179 | 23.28 | 0 | 0 | 53.846 | 30.411 | [5 empty] | 0 | 0.167 | 52 | 1.6134 | 1.4584 | 0.77855 | 0.65217 | 0.80622 | 49.971
2009-11-10 | 11:33 | 0 | 19.704 | 0 | 2 | 0 | 27.304 | 27.714 | 27.039 | 27.159 | 19.779 | 24.099 | 17.087 | 0 | 0 | 54.464 | 54.418 | 41.179 | 23.329 | 0 | 0 | 53.846 | 30.435 | [5 empty] | 0 | 0.145 | 53 | 1.6207 | 1.4653 | 0.77885 | 0.65217 | 0.81314 | 50.1735
2009-11-10 | 11:34 | 0 | 19.729 | 0 | 2 | 0 | 27.304 | 27.64 | 26.895 | 27.064 | 18.94 | 24.124 | 17.037 | 0 | 0 | 54.441 | 54.418 | 41.179 | 23.28 | 0 | 0 | 53.823 | 30.46 | [5 empty] | 0 | 0.24 | 54 | 1.6352 | 1.4792 | 0.77944 | 0.65217 | 0.82698 | 50.5731
2009-11-10 | 11:35 | 0 | 19.734 | 0 | 2 | 0 | 27.235 | 27.549 | 26.9 | 26.924 | 18.623 | 24.082 | 17.265 | 0 | 0 | 54.492 | 54.446 | 41.253 | 23.31 | 0 | 0 | 53.874 | 30.511 | [5 empty] | 0 | 0.311 | 55 | 1.5688 | 1.416 | 0.77675 | 0.65217 | 0.76387 | 48.6906
2009-11-10 | 11:36 | 0 | 19.807 | 0 | 2 | 0 | 32.84 | 27.549 | 26.897 | 26.922 | 28.464 | 24.129 | 17.363 | 0 | 0 | 54.492 | 54.446 | 41.205 | 23.31 | 0 | 0 | 53.851 | 30.585 | [5 empty] | 0 | 5.918 | 56 | 1.5403 | 1.3889 | 0.77559 | 0.65217 | 0.73675 | 47.8316
2009-11-10 | 11:37 | 0 | 19.782 | 0 | 2 | 0 | 45.826 | 27.669 | 26.897 | 26.85 | 22.658 | 24.08 | 17.61 | 1 | 0 | 54.492 | 54.446 | 41.253 | 23.261 | 0 | 0 | 53.897 | 30.585 | [5 empty] | 0 | 18.976 | 57 | 1.4684 | 1.3206 | 0.77268 | 0.65217 | 0.66838 | 45.5184
2009-11-10 | 11:38 | 0 | 19.749 | 0 | 2 | 0 | 33.302 | 40.892 | 26.843 | 26.77 | 21.061 | 24.048 | 17.602 | 1 | 0 | 54.439 | 54.394 | 41.222 | 23.278 | 0 | 0 | 53.844 | 30.575 | [5 empty] | 0 | 6.532 | 58 | 1.4707 | 1.3228 | 0.77277 | 0.65217 | 0.67059 | 45.5969
2009-11-10 | 11:39 | 0 | 19.782 | 0 | 2 | 0 | 29.187 | 39.444 | 26.922 | 26.801 | 21.069 | 24.104 | 17.783 | 0 | 0 | 54.446 | 54.425 | 41.253 | 23.261 | 0 | 0 | 53.851 | 30.631 | [5 empty] | 0 | 2.386 | 59 | 1.418 | 1.2727 | 0.77063 | 0.65217 | 0.62049 | 43.7585
2009-11-10 | 11:40 | 0 | 19.782 | 0 | 2 | 0 | 27.885 | 31.835 | 26.946 | 26.777 | 20.199 | 24.08 | 17.758 | 0 | 0 | 54.446 | 54.401 | 41.253 | 23.332 | 0 | 0 | 53.783 | 30.631 | [5 empty] | 0 | 1.108 | 60 | 1.4253 | 1.2796 | 0.77093 | 0.65217 | 0.62741 | 44.0205
2009-11-10 | 11:41 | 0 | 19.782 | 0 | 2 | 0 | 27.429 | 29.114 | 26.995 | 26.85 | 20.659 | 24.151 | 17.559 | 0 | 0 | 54.446 | 54.401 | 41.322 | 23.236 | 0 | 0 | 53.783 | 30.631 | [5 empty] | 0 | 0.579 | 61 | 1.4832 | 1.3347 | 0.77328 | 0.65217 | 0.68249 | 46.0144
2009-11-10 | 11:42 | 0 | 19.757 | 0 | 1 | 0 | 27.235 | 28.15 | 27.02 | 26.85 | 20.49 | 24.055 | 17.658 | 0 | 0 | 54.425 | 54.378 | 41.277 | 23.285 | 0 | 0 | 53.736 | 30.705 | [5 empty] | 0 | 0.385 | 62 | 1.4544 | 1.3073 | 0.77211 | 0.65217 | 0.65509 | 45.0424
2009-11-10 | 11:43 | 0 | 19.757 | 0 | 2 | 0 | 27.091 | 27.716 | 26.971 | 26.897 | 20.755 | 24.031 | 17.411 | 0 | 0 | 54.446 | 54.378 | 41.301 | 23.236 | 0 | 0 | 53.783 | 30.727 | [5 empty] | 0 | 0.194 | 63 | 1.5263 | 1.3756 | 0.77502 | 0.65217 | 0.72346 | 47.3992
2009-11-10 | 11:44 | 0 | 19.734 | 0 | 2 | 0 | 27.042 | 27.476 | 26.875 | 26.922 | 20.419 | 24.08 | 17.338 | 0 | 0 | 54.401 | 54.378 | 41.205 | 23.261 | 0 | 0 | 53.759 | 30.776 | [5 empty] | 0 | 0.12 | 64 | 1.5476 | 1.3958 | 0.77589 | 0.65217 | 0.74367 | 48.0538
2009-11-10 | 11:45 | 0 | 19.757 | 0 | 2 | 0 | 27.042 | 27.331 | 26.752 | 26.85 | 20.274 | 24.055 | 17.411 | 1 | 0 | 54.425 | 54.355 | 41.253 | 23.261 | 0 | 0 | 53.759 | 30.752 | [5 empty] | 0 | 0.192 | 65 | 1.5263 | 1.3756 | 0.77502 | 0.65217 | 0.72346 | 47.3992
2009-11-10 | 11:46 | 0 | 19.724 | 0 | 2 | 0 | 26.939 | 27.275 | 26.6 | 26.721 | 19.996 | 23.999 | 17.454 | 0 | 0 | 54.394 | 54.324 | 41.246 | 23.253 | 0 | 0 | 53.706 | 30.695 | [5 empty] | 0 | 0.218 | 66 | 1.5138 | 1.3637 | 0.77452 | 0.65217 | 0.71156 | 47.005
2009-11-10 | 11:47 | 0 | 19.782 | 0 | 2 | 0 | 28.802 | 27.211 | 26.61 | 26.632 | 28.079 | 24.055 | 17.461 | 0 | 0 | 54.401 | 54.331 | 41.253 | 23.212 | 0 | 0 | 53.713 | 30.752 | [5 empty] | 0 | 2.17 | 67 | 1.5118 | 1.3618 | 0.77443 | 0.65217 | 0.70962 | 46.9402
2009-11-10 | 11:48 | 0 | 19.757 | 0 | 2 | 0 | 47.385 | 27.162 | 26.561 | 26.586 | 23.719 | 24.009 | 17.436 | 0 | 0 | 54.378 | 54.308 | 41.253 | 23.212 | 0 | 0 | 53.736 | 30.752 | [5 empty] | 0 | 20.799 | 68 | 1.519 | 1.3687 | 0.77473 | 0.65217 | 0.71654 | 47.1708
2009-11-10 | 11:49 | 0 | 19.787 | 0 | 2 | 0 | 34.325 | 38.134 | 26.591 | 26.591 | 20.473 | 24.085 | 17.59 | 1 | 0 | 54.383 | 54.315 | 41.281 | 23.241 | 0 | 0 | 53.741 | 30.757 | [5 empty] | 0 | 7.734 | 69 | 1.4742 | 1.3261 | 0.77291 | 0.65217 | 0.67391 | 45.7141
2009-11-10 | 11:50 | 0 | 19.757 | 0 | 2 | 0 | 29.212 | 40.643 | 26.561 | 26.512 | 20.539 | 24.009 | 17.363 | 0 | 0 | 54.331 | 54.308 | 41.253 | 23.236 | 0 | 0 | 53.689 | 30.727 | [5 empty] | 0 | 2.7 | 70 | 1.5403 | 1.3889 | 0.77559 | 0.65217 | 0.73675 | 47.8316
2009-11-10 | 11:51 | 0 | 19.764 | 0 | 2 | 0 | 27.77 | 32.299 | 26.615 | 26.517 | 20.279 | 24.038 | 17.368 | 0 | 0 | 54.359 | 54.315 | 41.281 | 23.241 | 0 | 0 | 53.694 | 30.781 | [5 empty] | 0 | 1.253 | 71 | 1.5388 | 1.3875 | 0.77553 | 0.65217 | 0.73536 | 47.7869
2009-11-10 | 11:52 | 0 | 19.709 | 0 | 1 | 0 | 27.162 | 29.018 | 26.657 | 26.488 | 19.337 | 23.984 | 17.411 | 0 | 0 | 54.308 | 54.287 | 41.253 | 23.261 | 0 | 0 | 53.622 | 30.705 | [5 empty] | 0 | 0.674 | 72 | 1.5263 | 1.3756 | 0.77502 | 0.65217 | 0.72346 | 47.3992
2009-11-10 | 11:53 | 0 | 19.709 | 0 | 2 | 0 | 26.897 | 27.959 | 26.681 | 26.537 | 19.043 | 24.009 | 17.487 | 0 | 0 | 54.355 | 54.264 | 41.301 | 23.31 | 0 | 0 | 53.645 | 30.752 | [5 empty] | 0 | 0.36 | 73 | 1.5042 | 1.3546 | 0.77413 | 0.65217 | 0.70242 | 46.698
2009-11-10 | 11:54 | 0 | 19.757 | 0 | 2 | 0 | 26.826 | 27.451 | 26.73 | 26.61 | 19.141 | 23.984 | 17.436 | 1 | 0 | 54.331 | 54.264 | 41.253 | 23.187 | 0 | 0 | 53.689 | 30.752 | [5 empty] | 0 | 0.216 | 74 | 1.519 | 1.3687 | 0.77473 | 0.65217 | 0.71654 | 47.1708
2009-11-10 | 11:55 | 0 | 19.757 | 0 | 2 | 0 | 26.752 | 27.211 | 26.61 | 26.657 | 19.314 | 23.984 | 17.386 | 0 | 0 | 54.331 | 54.264 | 41.277 | 23.212 | 0 | 0 | 53.666 | 30.801 | [5 empty] | 0 | 0.095 | 75 | 1.5336 | 1.3826 | 0.77532 | 0.65217 | 0.73038 | 47.6254
2009-11-10 | 11:56 | 0 | 19.769 | 0 | 2 | 0 | 26.743 | 27.054 | 26.549 | 26.62 | 19.178 | 24.018 | 17.647 | 0 | 0 | 54.343 | 54.252 | 41.265 | 23.298 | 0 | 0 | 53.633 | 30.837 | [5 empty] | 0 | 0.123 | 76 | 1.4576 | 1.3103 | 0.77224 | 0.65217 | 0.65814 | 45.1523
2009-11-10 | 11:57 | 0 | 19.714 | 0 | 2 | 0 | 26.686 | 26.976 | 26.397 | 26.492 | 19.837 | 23.987 | 17.59 | 0 | 0 | 54.268 | 54.198 | 41.234 | 23.266 | 0 | 0 | 53.556 | 30.806 | [5 empty] | 0 | 0.194 | 77 | 1.4742 | 1.3261 | 0.77291 | 0.65217 | 0.67391 | 45.7141
2009-11-10 | 11:58 | 0 | 19.737 | 0 | 2 | 0 | 26.951 | 26.926 | 26.348 | 26.421 | 27.24 | 23.94 | 17.615 | 0 | 0 | 54.268 | 54.198 | 41.21 | 23.241 | 0 | 0 | 53.556 | 30.828 | [5 empty] | 0 | 0.53 | 78 | 1.4669 | 1.3192 | 0.77262 | 0.65217 | 0.66699 | 45.4693
2009-11-10 | 11:59 | 1 | 19.737 | 0 | 2 | 0 | 47.206 | 26.855 | 26.301 | 26.348 | 23.047 | 23.915 | 17.59 | 0 | 0 | 54.268 | 54.175 | 41.234 | 23.217 | 0 | 0 | 53.603 | 30.852 | [5 empty] | 19.737 | 20.858 | 79 | 1.4742 | 1.3261 | 0.77291 | 0.65217 | 0.67391 | 45.7141
2009-11-10 | 12:00 | 0 | 19.769 | 0 | 2 | 0 | 34.967 | 36.189 | 26.309 | 26.355 | 19.991 | 23.972 | 17.67 | 1 | 0 | 54.275 | 54.229 | 41.265 | 23.248 | 0 | 0 | 53.61 | 30.859 | [5 empty] | 0 | 8.612 | 80 | 1.4509 | 1.3039 | 0.77197 | 0.65217 | 0.65177 | 44.9219
2009-11-10 | 12:01 | 0 | 19.747 | 0 | 2 | 0 | 29.222 | 40.817 | 26.404 | 26.333 | 19.646 | 23.972 | 17.572 | 0 | 0 | 54.252 | 54.182 | 41.265 | 23.248 | 0 | 0 | 53.563 | 30.884 | [5 empty] | 0 | 2.889 | 81 | 1.4794 | 1.3311 | 0.77312 | 0.65217 | 0.6789 | 45.8889
2009-11-10 | 12:02 | 0 | 19.769 | 0 | 2 | 0 | 27.584 | 32.211 | 26.429 | 26.309 | 19.94 | 23.923 | 17.869 | 0 | 0 | 54.252 | 54.182 | 41.289 | 23.248 | 0 | 0 | 53.563 | 30.859 | [5 empty] | 0 | 1.275 | 82 | 1.3929 | 1.2489 | 0.76962 | 0.65217 | 0.59669 | 42.8363
2009-11-10 | 12:03 | 0 | 19.737 | 0 | 2 | 0 | 26.976 | 28.78 | 26.492 | 26.277 | 19.958 | 23.915 | 17.934 | 1 | 0 | 54.222 | 54.152 | 41.257 | 23.146 | 0 | 0 | 53.556 | 30.877 | [5 empty] | 0 | 0.699 | 83 | 1.374 | 1.2309 | 0.76885 | 0.65217 | 0.57869 | 42.1169
2009-11-10 | 12:04 | 0 | 19.762 | 0 | 2 | 0 | 26.711 | 27.674 | 26.517 | 26.277 | 19.664 | 23.915 | 17.811 | 0 | 0 | 54.245 | 54.152 | 41.257 | 23.192 | 0 | 0 | 53.603 | 30.877 | [5 empty] | 0 | 0.434 | 84 | 1.4098 | 1.2649 | 0.7703 | 0.65217 | 0.61274 | 43.4619
2009-11-10 | 12:05 | 0 | 19.769 | 0 | 2 | 0 | 26.598 | 27.272 | 26.453 | 26.453 | 19.915 | 23.947 | 17.869 | 0 | 0 | 54.252 | 54.161 | 41.312 | 23.273 | 0 | 0 | 53.61 | 30.909 | [5 empty] | 0 | 0.145 | 85 | 1.3929 | 1.2489 | 0.76962 | 0.65217 | 0.59669 | 42.8363
2009-11-10 | 12:06 | 0 | 19.794 | 0 | 2 | 0 | 26.573 | 27.007 | 26.404 | 26.404 | 19.722 | 23.972 | 18.14 | 0 | 0 | 54.252 | 54.138 | 41.289 | 23.248 | 0 | 0 | 53.657 | 30.909 | [5 empty] | 0 | 0.169 | 86 | 1.314 | 1.1738 | 0.76642 | 0.65217 | 0.52167 | 39.7003
2009-11-10 | 12:07 | 0 | 19.769 | 0 | 2 | 0 | 26.549 | 26.838 | 26.333 | 26.333 | 20.089 | 23.923 | 18.238 | 0 | 0 | 54.229 | 54.138 | 41.312 | 23.298 | 0 | 0 | 53.633 | 30.909 | [5 empty] | 0 | 0.216 | 87 | 1.2855 | 1.1467 | 0.76527 | 0.65217 | 0.49455 | 38.4714
2009-11-10 | 12:08 | 0 | 19.747 | 0 | 2 | 0 | 26.475 | 26.789 | 26.26 | 26.333 | 19.473 | 23.923 | 18.19 | 0 | 0 | 54.205 | 54.114 | 41.241 | 23.224 | 0 | 0 | 53.633 | 30.909 | [5 empty] | 0 | 0.142 | 88 | 1.2995 | 1.16 | 0.76583 | 0.65217 | 0.50783 | 39.08
2009-11-10 | 12:09 | 0 | 19.769 | 1 | 2 | 0 | 26.404 | 26.743 | 26.188 | 26.235 | 25.754 | 23.923 | 17.967 | 0 | 0 | 54.205 | 54.114 | 41.289 | 23.224 | 0 | 0 | 53.633 | 30.909 | [5 empty] | 0 | 0.169 | 89 | 1.3644 | 1.2217 | 0.76846 | 0.65217 | 0.56956 | 41.7441
2009-11-10 | 12:10 | 0 | 19.769 | 0 | 2 | 0 | 45.654 | 26.62 | 26.235 | 26.164 | 23.996 | 23.898 | 17.869 | 0 | 0 | 54.182 | 54.091 | 41.241 | 23.273 | 0 | 0 | 53.633 | 30.909 | [5 empty] | 0 | 19.49 | 90 | 1.3929 | 1.2489 | 0.76962 | 0.65217 | 0.59669 | 42.8363
2009-11-10 | 12:11 | 0 | 19.762 | 0 | 2 | 1 | 35.665 | 33.926 | 26.157 | 26.132 | 20.735 | 23.891 | 17.738 | 1 | 0 | 54.131 | 54.037 | 41.21 | 23.192 | 0 | 0 | 53.58 | 30.877 | [5 empty] | 0 | 9.533 | 91 | 1.4311 | 1.2851 | 0.77117 | 0.65217 | 0.63295 | 44.2282
2009-11-10 | 12:12 | 0 | 19.769 | 0 | 2 | 0 | 29.32 | 40.982 | 26.188 | 26.164 | 20.598 | 23.898 | 17.942 | 0 | 0 | 54.138 | 54.068 | 41.265 | 23.248 | 0 | 0 | 53.587 | 30.909 | [5 empty] | 0 | 3.156 | 0 | 1.3717 | 1.2287 | 0.76876 | 0.65217 | 0.57648 | 42.027
2009-11-10 | 12:13 | 0 | 19.769 | 0 | 2 | 0 | 27.488 | 32.233 | 26.235 | 26.164 | 20.671 | 23.874 | 17.967 | 0 | 0 | 54.161 | 54.068 | 41.265 | 23.224 | 0 | 0 | 53.563 | 30.958 | [5 empty] | 0 | 1.324 | 1 | 1.3644 | 1.2217 | 0.93821 | 0.82192 | 0.39982 | 29.3033
2009-11-10 | 12:14 | 0 | 19.769 | 0 | 2 | 0 | 26.838 | 28.667 | 26.333 | 26.188 | 21.37 | 23.852 | 17.818 | 1 | 0 | 54.138 | 54.068 | 41.289 | 23.273 | 0 | 0 | 53.54 | 31.004 | [5 empty] | 0 | 0.65 | 2 | 1.4078 | 1.263 | 0.93997 | 0.82192 | 0.44106 | 31.3298
2009-11-10 | 12:15 | 0 | 19.722 | 0 | 2 | 0 | 26.598 | 27.513 | 26.333 | 26.188 | 20.576 | 23.874 | 17.746 | 0 | 0 | 54.114 | 54.047 | 41.289 | 23.248 | 0 | 0 | 53.54 | 31.004 | [5 empty] | 0 | 0.41 | 3 | 1.4288 | 1.2829 | 0.94082 | 0.82192 | 0.46099 | 32.2649
2009-11-10 | 12:16 | 0 | 19.764 | 0 | 2 | 0 | 26.446 | 27.071 | 26.326 | 26.326 | 20.279 | 23.893 | 18.158 | 0 | 0 | 54.154 | 54.063 | 41.329 | 23.266 | 0 | 0 | 53.556 | 31.024 | [5 empty] | 0 | 0.12 | 4 | 1.3088 | 1.1689 | 0.93595 | 0.82192 | 0.34695 | 26.509
2009-11-10 | 12:17 | 0 | 19.734 | 0 | 2 | 0 | 26.392 | 26.801 | 26.247 | 26.296 | 19.314 | 23.864 | 18.004 | 0 | 0 | 54.103 | 54.012 | 41.301 | 23.212 | 0 | 0 | 53.507 | 31.016 | [5 empty] | 0 | 0.096 | 5 | 1.3536 | 1.2115 | 0.93777 | 0.82192 | 0.38957 | 28.7799
2009-11-10 | 12:18 | 0 | 19.757 | 0 | 2 | 0 | 26.416 | 26.657 | 26.201 | 26.223 | 18.917 | 23.864 | 17.831 | 0 | 0 | 54.103 | 54.012 | 41.253 | 23.236 | 0 | 0 | 53.484 | 31.041 | [5 empty] | 0 | 0.193 | 6 | 1.404 | 1.2594 | 0.93981 | 0.82192 | 0.43746 | 31.1579
2009-11-10 | 12:19 | 0 | 19.757 | 0 | 3 | 0 | 26.343 | 26.586 | 26.152 | 26.103 | 18.917 | 23.839 | 18.03 | 0 | 0 | 54.103 | 53.988 | 41.253 | 23.236 | 0 | 0 | 53.437 | 31.041 | [5 empty] | 0 | 0.24 | 7 | 1.3461 | 1.2043 | 0.93746 | 0.82192 | 0.38238 | 28.4071
2009-11-10 | 12:20 | 0 | 19.757 | 0 | 2 | 0 | 26.247 | 26.561 | 26.103 | 26.078 | 24.394 | 23.864 | 17.806 | 0 | 0 | 54.103 | 54.012 | 41.253 | 23.236 | 0 | 0 | 53.437 | 31.016 | [5 empty] | 0 | 0.169 | 8 | 1.4113 | 1.2663 | 0.94011 | 0.82192 | 0.44438 | 31.4875
2009-11-10 | 12:21 | 0 | 19.782 | 0 | 2 | 0 | 43.391 | 26.466 | 26.103 | 26.007 | 26.392 | 23.79 | 17.806 | 0 | 0 | 54.079 | 53.988 | 41.277 | 23.212 | 0 | 0 | 53.484 | 30.994 | [5 empty] | 0 | 17.384 | 9 | 1.4113 | 1.2663 | 0.94011 | 0.82192 | 0.44438 | 31.4875
2009-11-10 | 12:22 | 0 | 19.757 | 0 | 2 | 0 | 36.811 | 31.764 | 26.103 | 26.007 | 21.527 | 23.766 | 17.881 | 1 | 0 | 54.079 | 53.965 | 41.205 | 23.165 | 0 | 0 | 53.461 | 30.994 | [5 empty] | 0 | 10.804 | 10 | 1.3895 | 1.2455 | 0.93922 | 0.82192 | 0.42362 | 30.4884
2009-11-10 | 12:23 | 0 | 19.757 | 0 | 2 | 0 | 29.452 | 41.37 | 26.078 | 26.032 | 20.028 | 23.79 | 17.658 | 1 | 0 | 54.035 | 53.942 | 41.229 | 23.187 | 0 | 0 | 53.437 | 30.97 | [5 empty] | 0 | 3.42 | 11 | 1.4544 | 1.3073 | 0.94185 | 0.82192 | 0.48535 | 33.3712
2009-11-10 | 12:24 | 0 | 19.734 | 0 | 2 | 0 | 27.38 | 32.463 | 26.152 | 26.032 | 20.151 | 23.79 | 17.783 | 0 | 0 | 54.035 | 53.918 | 41.253 | 23.187 | 0 | 0 | 53.484 | 30.97 | [5 empty] | 0 | 1.348 | 12 | 1.418 | 1.2727 | 0.94038 | 0.82192 | 0.45075 | 31.7878
2009-11-10 | 12:25 | 0 | 19.734 | 0 | 2 | 0 | 26.73 | 28.56 | 26.223 | 26.007 | 20.515 | 23.719 | 17.683 | 0 | 0 | 54.035 | 53.918 | 41.277 | 23.212 | 0 | 0 | 53.484 | 30.97 | [5 empty] | 0 | 0.723 | 13 | 1.4471 | 1.3003 | 0.94156 | 0.82192 | 0.47843 | 33.0609
2009-11-10 | 12:26 | 0 | 19.787 | 0 | 2 | 0 | 26.47 | 27.385 | 26.301 | 26.108 | 20.204 | 23.771 | 17.813 | 0 | 0 | 54.063 | 53.946 | 41.281 | 23.241 | 0 | 0 | 53.465 | 31.024 | [5 empty] | 0 | 0.362 | 14 | 1.4093 | 1.2644 | 0.94002 | 0.82192 | 0.44244 | 31.3956
2009-11-10 | 12:27 | 0 | 19.764 | 0 | 2 | 0 | 26.35 | 26.904 | 26.301 | 26.181 | 20.156 | 23.749 | 17.937 | 0 | 0 | 54.063 | 53.946 | 41.329 | 23.17 | 0 | 0 | 53.489 | 31.024 | [5 empty] | 0 | 0.169 | 15 | 1.3731 | 1.23 | 0.93856 | 0.82192 | 0.40812 | 29.7216
2009-11-10 | 12:28 | 0 | 19.787 | 0 | 2 | 0 | 26.326 | 26.711 | 26.252 | 26.23 | 19.837 | 23.771 | 17.813 | 0 | 0 | 54.063 | 53.946 | 41.257 | 23.217 | 0 | 0 | 53.442 | 31.024 | [5 empty] | 0 | 0.096 | 16 | 1.4093 | 1.2644 | 0.94002 | 0.82192 | 0.44244 | 31.3956
2009-11-10 | 12:29 | 0 | 19.787 | 0 | 3 | 0 | 26.326 | 26.591 | 26.108 | 26.181 | 20.156 | 23.795 | 17.861 | 0 | 0 | 54.04 | 53.902 | 41.281 | 23.195 | 0 | 0 | 53.442 | 31.024 | [5 empty] | 0 | 0.145 | 17 | 1.3953 | 1.2511 | 0.93946 | 0.82192 | 0.42916 | 30.7579
2009-11-10 | 12:30 | 0 | 19.764 | 0 | 2 | 0 | 26.277 | 26.542 | 26.085 | 26.061 | 20.328 | 23.771 | 17.861 | 0 | 0 | 54.04 | 53.902 | 41.281 | 23.195 | 0 | 0 | 53.465 | 31.024 | [5 empty] | 0 | 0.216 | 18 | 1.3953 | 1.2511 | 0.93946 | 0.82192 | 0.42916 | 30.7579
2009-11-10 | 12:31 | 0 | 19.734 | 0 | 2 | 0 | 26.127 | 26.466 | 26.032 | 25.982 | 22.947 | 23.79 | 17.979 | 0 | 0 | 53.988 | 53.851 | 41.205 | 23.187 | 0 | 0 | 53.414 | 31.016 | [5 empty] | 0 | 0.145 | 19 | 1.3609 | 1.2184 | 0.93807 | 0.82192 | 0.39649 | 29.1344
2009-11-10 | 12:32 | 1 | 19.764 | 0 | 2 | 0 | 40.741 | 26.397 | 26.036 | 26.012 | 27.77 | 23.844 | 18.035 | 0 | 0 | 53.993 | 53.879 | 41.281 | 23.17 | 0 | 0 | 53.398 | 31.095 | [5 empty] | 19.764 | 14.729 | 20 | 1.3446 | 1.2029 | 0.9374 | 0.82192 | 0.38099 | 28.335
2009-11-10 | 12:33 | 0 | 19.764 | 0 | 2 | 0 | 48.765 | 30.901 | 26.061 | 26.012 | 28.253 | 23.893 | 18.035 | 2 | 0 | 53.993 | 53.855 | 41.281 | 23.17 | 0 | 0 | 53.351 | 31.119 | [5 empty] | 0 | 22.753 | 21 | 1.3446 | 1.2029 | 0.9374 | 0.82192 | 0.38099 | 28.335
2009-11-10 | 12:34 | 0 | 19.764 | 0 | 3 | 0 | 50.163 | 45.464 | 26.085 | 26.012 | 28.903 | 23.844 | 18.108 | 2 | 0 | 53.993 | 53.855 | 41.234 | 23.217 | 0 | 0 | 53.398 | 31.119 | [5 empty] | 0 | 24.151 | 22 | 1.3234 | 1.1827 | 0.93654 | 0.82192 | 0.36079 | 27.2632
2009-11-10 | 12:35 | 0 | 19.734 | 0 | 2 | 0 | 50.989 | 48.741 | 26.132 | 26.061 | 29.553 | 23.893 | 18.06 | 2 | 0 | 53.97 | 53.855 | 41.281 | 23.217 | 0 | 0 | 53.351 | 31.095 | [5 empty] | 0 | 24.928 | 23 | 1.3373 | 1.196 | 0.93711 | 0.82192 | 0.37407 | 27.9718
2009-11-10 | 12:36 | 1 | 19.794 | 0 | 2 | 0 | 51.729 | 49.873 | 26.355 | 26.09 | 30.425 | 23.945 | 18.014 | 2 | 0 | 54 | 53.886 | 41.358 | 23.271 | 0 | 0 | 53.335 | 31.1 | [5 empty] | 19.794 | 25.639 | 24 | 1.3507 | 1.2087 | 0.93765 | 0.82192 | 0.38681 | 28.637
2009-11-10 | 12:37 | 0 | 19.784 | 0 | 2 | 0 | 52.525 | 50.69 | 26.613 | 26.154 | 31.311 | 23.962 | 18.032 | 2 | 0 | 53.993 | 53.879 | 41.327 | 23.263 | 0 | 0 | 53.281 | 31.141 | [5 empty] | 0 | 26.371 | 25 | 1.3455 | 1.2037 | 0.93744 | 0.82192 | 0.38182 | 28.3783
2009-11-10 | 12:38 | 0 | 19.817 | 0 | 2 | 0 | 53.036 | 51.477 | 26.789 | 26.38 | 32.328 | 24.067 | 18.263 | 2 | 0 | 54.047 | 53.932 | 41.406 | 23.248 | 0 | 0 | 53.358 | 31.149 | [5 empty] | 0 | 26.656 | 26 | 1.2782 | 1.1398 | 0.93471 | 0.82192 | 0.31788 | 24.8694
2009-11-10 | 12:39 | 0 | 19.794 | 0 | 2 | 0 | 42.229 | 52.212 | 26.909 | 26.571 | 26.041 | 24.139 | 18.311 | 1 | 0 | 54.114 | 53.909 | 41.43 | 23.32 | 0 | 0 | 53.335 | 31.173 | [5 empty] | 0 | 15.658 | 27 | 1.2642 | 1.1265 | 0.93415 | 0.82192 | 0.3046 | 24.0934
2009-11-10 | 12:40 | 0 | 19.769 | 0 | 2 | 0 | 32.522 | 49.964 | 26.98 | 26.74 | 25.031 | 24.188 | 18.311 | 0 | 0 | 54.138 | 53.932 | 41.499 | 23.344 | 0 | 0 | 53.335 | 31.173 | [5 empty] | 0 | 5.782 | 28 | 1.2642 | 1.1265 | 0.93415 | 0.82192 | 0.3046 | 24.0934
2009-11-10 | 12:41 | 0 | 19.769 | 0 | 2 | 0 | 29.56 | 37.598 | 27.079 | 26.765 | 24.212 | 24.259 | 18.213 | 0 | 0 | 54.229 | 53.932 | 41.499 | 23.295 | 0 | 0 | 53.288 | 31.173 | [5 empty] | 0 | 2.795 | 29 | 1.2928 | 1.1536 | 0.9353 | 0.82192 | 0.33172 | 25.6598
2009-11-10 | 12:42 | 0 | 19.769 | 0 | 2 | 0 | 28.523 | 31.848 | 27.125 | 26.836 | 22.935 | 24.332 | 18.336 | 0 | 0 | 54.252 | 53.932 | 41.475 | 23.32 | 0 | 0 | 53.244 | 31.173 | [5 empty] | 0 | 1.687 | 30 | 1.257 | 1.1196 | 0.93385 | 0.82192 | 0.29768 | 23.6824
2009-11-10 | 12:43 | 0 | 19.794 | 0 | 2 | 0 | 28.064 | 29.825 | 27.029 | 26.958 | 22.91 | 24.452 | 18.213 | 0 | 0 | 54.275 | 53.932 | 41.499 | 23.32 | 0 | 0 | 53.197 | 31.198 | [5 empty] | 0 | 1.106 | 31 | 1.2928 | 1.1536 | 0.9353 | 0.82192 | 0.33172 | 25.6598
2009-11-10 | 12:44 | 0 | 19.794 | 0 | 2 | 0 | 27.824 | 28.908 | 26.909 | 26.958 | 21.946 | 24.499 | 18.459 | 0 | 0 | 54.275 | 53.932 | 41.475 | 23.295 | 0 | 0 | 53.22 | 31.222 | [5 empty] | 0 | 0.866 | 32 | 1.2211 | 1.0855 | 0.9324 | 0.82192 | 0.26363 | 21.5889
2009-11-10 | 12:45 | 0 | 19.794 | 0 | 3 | 0 | 27.655 | 28.427 | 26.814 | 26.86 | 21.706 | 24.477 | 18.535 | 1 | 0 | 54.275 | 53.932 | 41.451 | 23.32 | 0 | 0 | 53.174 | 31.244 | [5 empty] | 0 | 0.795 | 33 | 1.199 | 1.0645 | 0.9315 | 0.82192 | 0.24259 | 20.2329
2009-11-10 | 12:46 | 0 | 19.85 | 0 | 2 | 0 | 27.52 | 28.17 | 26.701 | 26.797 | 21.353 | 24.555 | 18.691 | 0 | 0 | 54.306 | 53.963 | 41.482 | 23.351 | 0 | 0 | 53.274 | 31.276 | [5 empty] | 0 | 0.723 | 34 | 1.1536 | 1.0213 | 0.92966 | 0.82192 | 0.19941 | 17.2865
2009-11-10 | 12:47 | 0 | 19.817 | 0 | 2 | 0 | 27.27 | 27.897 | 26.62 | 26.669 | 20.912 | 24.524 | 18.535 | 0 | 0 | 54.275 | 53.932 | 41.43 | 23.344 | 0 | 0 | 53.267 | 31.222 | [5 empty] | 0 | 0.601 | 35 | 1.199 | 1.0645 | 0.9315 | 0.82192 | 0.24259 | 20.2329
2009-11-10 | 12:48 | 0 | 19.817 | 0 | 2 | 0 | 27.103 | 27.679 | 26.74 | 26.549 | 25.512 | 24.548 | 18.213 | 0 | 0 | 54.229 | 53.909 | 41.406 | 23.295 | 0 | 0 | 53.244 | 31.222 | [5 empty] | 0 | 0.554 | 36 | 1.2928 | 1.1536 | 0.9353 | 0.82192 | 0.33172 | 25.6598
2009-11-10 | 12:49 | 1 | 19.817 | 0 | 2 | 0 | 43.049 | 27.463 | 27.174 | 26.62 | 29.173 | 24.597 | 18.286 | 0 | 0 | 54.184 | 53.886 | 41.43 | 23.32 | 0 | 0 | 53.267 | 31.222 | [5 empty] | 19.817 | 16.429 | 37 | 1.2715 | 1.1334 | 0.93444 | 0.82192 | 0.31152 | 24.4997
2009-11-10 | 12:50 | 0 | 19.842 | 0 | 2 | 0 | 37.528 | 33.015 | 27.535 | 27.005 | 22.67 | 24.597 | 18.336 | 1 | 0 | 54.161 | 53.862 | 41.382 | 23.344 | 0 | 0 | 53.288 | 31.198 | [5 empty] | 0 | 10.523 | 38 | 1.257 | 1.1196 | 0.93385 | 0.82192 | 0.29768 | 23.6824
2009-11-10 | 12:51 | 0 | 19.875 | 0 | 3 | 0 | 30.411 | 41.757 | 27.704 | 27.463 | 21.056 | 24.597 | 18.409 | 0 | 0 | 54.138 | 53.839 | 41.406 | 23.32 | 0 | 0 | 53.244 | 31.198 | [5 empty] | 0 | 2.948 | 39 | 1.2357 | 1.0994 | 0.93299 | 0.82192 | 0.27747 | 22.4546
2009-11-10 | 12:52 | 0 | 19.875 | 0 | 2 | 0 | 28.699 | 32.976 | 27.809 | 27.711 | 21.4 | 24.531 | 18.492 | 0 | 0 | 54.145 | 53.846 | 41.461 | 23.351 | 0 | 0 | 53.227 | 31.23 | [5 empty] | 0 | 0.988 | 40 | 1.2115 | 1.0764 | 0.93201 | 0.82192 | 0.2545 | 21.0062
2009-11-10 | 12:53 | 0 | 19.842 | 0 | 2 | 0 | 28.331 | 29.56 | 27.799 | 27.679 | 21.537 | 24.548 | 18.535 | 0 | 0 | 54.068 | 53.816 | 41.406 | 23.32 | 0 | 0 | 53.22 | 31.222 | [5 empty] | 0 | 0.652 | 41 | 1.199 | 1.0645 | 0.9315 | 0.82192 | 0.24259 | 20.2329
2009-11-10 | 12:54 | 0 | 19.842 | 0 | 2 | 0 | 28.162 | 28.741 | 27.655 | 27.679 | 21.177 | 24.573 | 18.583 | 0 | 0 | 54.068 | 53.794 | 41.406 | 23.344 | 0 | 0 | 53.197 | 31.244 | [5 empty] | 0 | 0.483 | 42 | 1.185 | 1.0512 | 0.93094 | 0.82192 | 0.22931 | 19.3504
2009-11-10 | 12:55 | 0 | 19.817 | 0 | 2 | 0 | 28.042 | 28.498 | 27.535 | 27.633 | 21.103 | 24.524 | 18.535 | 1 | 0 | 54.068 | 53.794 | 41.406 | 23.344 | 0 | 0 | 53.197 | 31.222 | [5 empty] | 0 | 0.409 | 43 | 1.199 | 1.0645 | 0.9315 | 0.82192 | 0.24259 | 20.2329
2009-11-10 | 12:56 | 0 | 19.807 | 0 | 2 | 0 | 27.932 | 28.341 | 27.331 | 27.547 | 20.49 | 24.536 | 18.545 | 0 | 0 | 54.035 | 53.783 | 41.439 | 23.356 | 0 | 0 | 53.141 | 31.257 | [5 empty] | 0 | 0.385 | 44 | 1.1961 | 1.0617 | 0.93139 | 0.82192 | 0.23983 | 20.0507
2009-11-10 | 12:57 | 0 | 19.84 | 0 | 2 | 0 | 27.844 | 28.231 | 27.243 | 27.41 | 21.412 | 24.568 | 18.356 | 0 | 0 | 54.019 | 53.813 | 41.449 | 23.388 | 0 | 0 | 53.171 | 31.289 | [5 empty] | 0 | 0.434 | 45 | 1.2511 | 1.1141 | 0.93362 | 0.82192 | 0.29214 | 23.3502
2009-11-10 | 12:58 | 0 | 19.84 | 0 | 3 | 0 | 27.652 | 28.086 | 27.314 | 27.243 | 21.002 | 24.543 | 18.306 | 0 | 0 | 54.042 | 53.79 | 41.449 | 23.364 | 0 | 0 | 53.192 | 31.313 | [5 empty] | 0 | 0.409 | 46 | 1.2657 | 1.1279 | 0.93421 | 0.82192 | 0.30598 | 24.175
2009-11-10 | 12:59 | 0 | 19.84 | 0 | 2 | 0 | 27.483 | 27.942 | 27.554 | 27.267 | 21.895 | 24.543 | 18.06 | 0 | 0 | 53.995 | 53.766 | 41.47 | 23.364 | 0 | 0 | 53.239 | 31.313 | [5 empty] | 0 | 0.216 | 47 | 1.3373 | 1.196 | 0.93711 | 0.82192 | 0.37407 | 27.9718
2009-11-10 | 13:00 | 0 | 19.84 | 0 | 2 | 0 | 40.437 | 27.699 | 27.699 | 27.434 | 29.459 | 24.592 | 18.306 | 0 | 0 | 53.972 | 53.743 | 41.425 | 23.364 | 0 | 0 | 53.216 | 31.313 | [5 empty] | 0 | 13.003 | 48 | 1.2657 | 1.1279 | 0.93421 | 0.82192 | 0.30598 | 24.175
2009-11-10 | 13:01 | 0 | 19.84 | 0 | 2 | 0 | 40.413 | 30.374 | 27.723 | 27.628 | 23.05 | 24.543 | 18.233 | 1 | 0 | 53.972 | 53.743 | 41.401 | 23.315 | 0 | 0 | 53.216 | 31.338 | [5 empty] | 0 | 12.785 | 49 | 1.287 | 1.1481 | 0.93507 | 0.82192 | 0.32619 | 25.3458
2009-11-10 | 13:02 | 0 | 19.862 | 0 | 2 | 0 | 31.651 | 43.281 | 27.628 | 27.699 | 21.63 | 24.497 | 18.331 | 0 | 0 | 53.951 | 53.72 | 41.449 | 23.364 | 0 | 0 | 53.239 | 31.289 | [5 empty] | 0 | 3.952 | 50 | 1.2584 | 1.121 | 0.93391 | 0.82192 | 0.29906 | 23.765
2009-11-10 | 13:03 | 0 | 19.892 | 0 | 2 | 0 | 29.246 | 34.78 | 27.584 | 27.728 | 21.78 | 24.526 | 18.437 | 0 | 0 | 53.956 | 53.748 | 41.499 | 23.344 | 0 | 0 | 53.244 | 31.343 | [5 empty] | 0 | 1.518 | 51 | 1.2275 | 1.0916 | 0.93266 | 0.82192 | 0.26972 | 21.9723
2009-11-10 | 13:04 | 0 | 19.87 | 0 | 2 | 0 | 28.476 | 30.475 | 27.488 | 27.562 | 20.983 | 24.551 | 18.361 | 0 | 0 | 53.932 | 53.727 | 41.523 | 23.393 | 0 | 0 | 53.199 | 31.318 | [5 empty] | 0 | 0.914 | 52 | 1.2497 | 1.1127 | 0.93356 | 0.82192 | 0.29076 | 23.2666
2009-11-10 | 13:05 | 0 | 19.862 | 1 | 2 | 0 | 28.037 | 29.121 | 27.41 | 27.459 | 20.593 | 24.448 | 18.208 | 1 | 0 | 53.928 | 53.699 | 41.494 | 23.339 | 0 | 0 | 53.192 | 31.264 | [5 empty] | 0 | 0.578 | 53 | 1.2942 | 1.155 | 0.93536 | 0.82192 | 0.33311 | 25.7379
2009-11-10 | 13:06 | 0 | 19.84 | 0 | 2 | 0 | 27.797 | 28.567 | 27.314 | 27.434 | 20.353 | 24.376 | 18.158 | 0 | 0 | 53.904 | 53.699 | 41.47 | 23.339 | 0 | 0 | 53.192 | 31.289 | [5 empty] | 0 | 0.363 | 54 | 1.3088 | 1.1689 | 0.93595 | 0.82192 | 0.34695 | 26.509
2009-11-10 | 13:07 | 0 | 19.862 | 0 | 2 | 0 | 27.628 | 28.206 | 27.123 | 27.314 | 20.424 | 24.423 | 18.158 | 0 | 0 | 53.881 | 53.675 | 41.449 | 23.29 | 0 | 0 | 53.216 | 31.313 | [5 empty] | 0 | 0.314 | 55 | 1.3088 | 1.1689 | 0.93595 | 0.82192 | 0.34695 | 26.509
2009-11-10 | 13:08 | 0 | 19.862 | 0 | 3 | 0 | 27.508 | 27.964 | 27.025 | 27.169 | 20.084 | 24.423 | 18.06 | 0 | 0 | 53.881 | 53.652 | 41.449 | 23.315 | 0 | 0 | 53.192 | 31.362 | [5 empty] | 0 | 0.339 | 56 | 1.3373 | 1.196 | 0.93711 | 0.82192 | 0.37407 | 27.9718
2009-11-10 | 13:09 | 0 | 19.862 | 0 | 2 | 0 | 27.387 | 27.797 | 27 | 27.049 | 20.207 | 24.376 | 18.208 | 0 | 0 | 53.858 | 53.652 | 41.449 | 23.29 | 0 | 0 | 53.216 | 31.362 | [5 empty] | 0 | 0.338 | 57 | 1.2942 | 1.155 | 0.93536 | 0.82192 | 0.33311 | 25.7379
2009-11-10 | 13:10 | 0 | 19.862 | 0 | 2 | 0 | 27.194 | 27.628 | 27.098 | 27 | 20.689 | 24.254 | 18.208 | 0 | 0 | 53.858 | 53.629 | 41.425 | 23.29 | 0 | 0 | 53.239 | 31.362 | [5 empty] | 0 | 0.194 | 58 | 1.2942 | 1.155 | 0.93536 | 0.82192 | 0.33311 | 25.7379
2009-11-10 | 13:11 | 0 | 19.918 | 0 | 2 | 0 | 35.603 | 27.463 | 27.174 | 26.983 | 28.79 | 24.261 | 18.188 | 0 | 0 | 53.841 | 53.68 | 41.43 | 23.298 | 0 | 0 | 53.244 | 31.392 | [5 empty] | 0 | 8.62 | 59 | 1.3001 | 1.1606 | 0.9356 | 0.82192 | 0.33864 | 26.0484
2009-11-10 | 13:12 | 0 | 19.862 | 0 | 2 | 0 | 42.671 | 28.327 | 27.363 | 27.169 | 22.062 | 24.232 | 17.987 | 1 | 0 | 53.834 | 53.605 | 41.401 | 23.195 | 0 | 0 | 53.216 | 31.338 | [5 empty] | 0 | 15.502 | 60 | 1.3586 | 1.2162 | 0.93797 | 0.82192 | 0.39428 | 29.0214
2009-11-10 | 13:13 | 0 | 19.84 | 0 | 2 | 0 | 32.108 | 42.717 | 27.459 | 27.267 | 20.907 | 24.183 | 18.012 | 0 | 0 | 53.834 | 53.605 | 41.401 | 23.244 | 0 | 0 | 53.148 | 31.313 | [5 empty] | 0 | 4.841 | 61 | 1.3513 | 1.2093 | 0.93768 | 0.82192 | 0.38736 | 28.6657
2009-11-10 | 13:14 | 0 | 19.892 | 0 | 2 | 0 | 29.079 | 36.519 | 27.562 | 27.417 | 20.431 | 24.212 | 18.042 | 0 | 0 | 53.841 | 53.61 | 41.43 | 23.369 | 0 | 0 | 53.176 | 31.343 | [5 empty] | 0 | 1.662 | 62 | 1.3426 | 1.201 | 0.93732 | 0.82192 | 0.37906 | 28.2337
2009-11-10 | 13:15 | 0 | 19.892 | 0 | 2 | 0 | 28.187 | 30.764 | 27.584 | 27.488 | 19.993 | 24.163 | 17.942 | 1 | 0 | 53.794 | 53.61 | 41.454 | 23.369 | 0 | 0 | 53.22 | 31.343 | [5 empty] | 0 | 0.699 | 63 | 1.3717 | 1.2287 | 0.9385 | 0.82192 | 0.40674 | 29.6522
2009-11-10 | 13:16 | 0 | 19.903 | 0 | 2 | 0 | 27.858 | 29.016 | 27.642 | 27.424 | 20.463 | 24.197 | 17.977 | 0 | 0 | 53.804 | 53.575 | 41.439 | 23.354 | 0 | 0 | 53.185 | 31.352 | [5 empty] | 0 | 0.434 | 64 | 1.3615 | 1.219 | 0.93809 | 0.82192 | 0.39705 | 29.1626
2009-11-10 | 13:17 | 0 | 19.877 | 0 | 2 | 0 | 27.738 | 28.388 | 27.593 | 27.498 | 19.804 | 24.077 | 17.952 | 0 | 0 | 53.78 | 53.575 | 41.463 | 23.305 | 0 | 0 | 53.139 | 31.377 | [5 empty] | 0 | 0.24 | 65 | 1.3688 | 1.2259 | 0.93838 | 0.82192 | 0.40397 | 29.5131
2009-11-10 | 13:18 | 0 | 19.872 | 0 | 2 | 0 | 27.638 | 28.072 | 27.419 | 27.468 | 20.289 | 24.048 | 17.947 | 0 | 0 | 53.752 | 53.568 | 41.411 | 23.253 | 0 | 0 | 53.064 | 31.323 | [5 empty] | 0 | 0.17 | 66 | 1.3702 | 1.2273 | 0.93844 | 0.82192 | 0.40535 | 29.5827
2009-11-10 | 13:19 | 0 | 19.903 | 0 | 2 | 0 | 27.618 | 27.978 | 27.233 | 27.353 | 20.099 | 24.102 | 17.879 | 0 | 0 | 53.804 | 53.575 | 41.485 | 23.258 | 0 | 0 | 53.092 | 31.328 | [5 empty] | 0 | 0.265 | 67 | 1.39 | 1.2461 | 0.93925 | 0.82192 | 0.42417 | 30.5154
2009-11-10 | 13:20 | 0 | 19.903 | 0 | 2 | 0 | 27.547 | 27.907 | 27.233 | 27.233 | 19.978 | 24.077 | 17.879 | 0 | 0 | 53.804 | 53.552 | 41.485 | 23.258 | 0 | 0 | 53.092 | 31.303 | [5 empty] | 0 | 0.314 | 68 | 1.39 | 1.2461 | 0.93925 | 0.82192 | 0.42417 | 30.5154
2009-11-10 | 13:21 | 0 | 19.83 | 0 | 2 | 0 | 27.402 | 27.836 | 27.159 | 27.159 | 19.928 | 24.126 | 17.901 | 0 | 0 | 53.757 | 53.575 | 41.439 | 23.329 | 0 | 0 | 53.069 | 31.257 | [5 empty] | 0 | 0.243 | 69 | 1.3836 | 1.24 | 0.93899 | 0.82192 | 0.41809 | 30.2166
2009-11-10 | 13:22 | 0 | 19.903 | 0 | 2 | 0 | 31.112 | 27.692 | 27.159 | 27.113 | 28.366 | 24.102 | 18.002 | 0 | 0 | 53.734 | 53.528 | 41.439 | 23.163 | 0 | 0 | 53.048 | 31.257 | [5 empty] | 0 | 3.999 | 70 | 1.3542 | 1.212 | 0.93779 | 0.82192 | 0.39013 | 28.8084
2009-11-10 | 13:23 | 1 | 19.935 | 0 | 2 | 0 | 45.74 | 27.794 | 27.24 | 27.145 | 24.085 | 24.134 | 18.082 | 1 | 0 | 53.757 | 53.528 | 41.485 | 23.234 | 0 | 0 | 53.092 | 31.303 | [5 empty] | 19.935 | 18.595 | 71 | 1.3309 | 1.1899 | 0.93685 | 0.82192 | 0.36798 | 27.6489
2009-11-10 | 13:24 | 0 | 19.928 | 0 | 2 | 1 | 33.472 | 40.947 | 27.233 | 27.159 | 22.27 | 24.148 | 17.879 | 0 | 0 | 53.734 | 53.505 | 41.439 | 23.234 | 0 | 0 | 53.092 | 31.303 | [5 empty] | 0 | 6.313 | 72 | 1.39 | 1.2461 | 0.93925 | 0.82192 | 0.42417 | 30.5154
2009-11-10 | 13:25 | 0 | 19.903 | 0 | 2 | 0 | 29.352 | 38.76 | 27.208 | 27.184 | 21.427 | 24.126 | 17.977 | 1 | 0 | 53.713 | 53.482 | 41.463 | 23.258 | 0 | 0 | 53.024 | 31.279 | [5 empty] | 0 | 2.168 | 0 | 1.3615 | 1.219 | 0.93809 | 0.82192 | 0.39705 | 29.1626
2009-11-10 | 13:26 | 0 | 19.903 | 0 | 2 | 0 | 28.148 | 31.593 | 27.258 | 27.159 | 21.186 | 24.126 | 17.854 | 0 | 0 | 53.689 | 53.505 | 41.463 | 23.305 | 0 | 0 | 53.024 | 31.257 | [5 empty] | 0 | 0.989 | 1 | 1.3973 | 1.253 | 1.2497 | 1.1321 | 0.12094 | 8.655
2009-11-10 | 13:27 | 0 | 19.903 | 0 | 2 | 0 | 27.714 | 29.16 | 27.353 | 27.159 | 21.186 | 24.053 | 17.753 | 0 | 0 | 53.689 | 53.505 | 41.415 | 23.283 | 0 | 0 | 53.048 | 31.279 | [5 empty] | 0 | 0.555 | 2 | 1.4267 | 1.281 | 1.2509 | 1.1321 | 0.14889 | 10.4361
2009-11-10 | 13:28 | 0 | 19.877 | 0 | 2 | 0 | 27.473 | 28.317 | 27.353 | 27.258 | 21.402 | 24.053 | 17.803 | 0 | 0 | 53.713 | 53.482 | 41.485 | 23.185 | 0 | 0 | 53.048 | 31.303 | [5 empty] | 0 | 0.215 | 3 | 1.4122 | 1.2671 | 1.2503 | 1.1321 | 0.13505 | 9.5636
2009-11-10 | 13:29 | 0 | 19.855 | 0 | 2 | 0 | 27.378 | 27.932 | 27.258 | 27.282 | 21.257 | 24.102 | 17.901 | 0 | 0 | 53.713 | 53.482 | 41.439 | 23.305 | 0 | 0 | 52.933 | 31.328 | [5 empty] | 0 | 0.096 | 4 | 1.3836 | 1.24 | 1.2491 | 1.1321 | 0.10793 | 7.8003
2009-11-10 | 13:30 | 0 | 19.855 | 0 | 2 | 0 | 27.378 | 27.738 | 27.064 | 27.258 | 20.922 | 24.148 | 17.901 | 0 | 0 | 53.689 | 53.482 | 41.463 | 23.209 | 0 | 0 | 52.978 | 31.303 | [5 empty] | 0 | 0.12 | 5 | 1.3836 | 1.24 | 1.2491 | 1.1321 | 0.10793 | 7.8003
2009-11-10 | 13:31 | 0 | 19.877 | 0 | 2 | 0 | 27.329 | 27.618 | 27.015 | 27.113 | 20.146 | 24.102 | 17.73 | 0 | 0 | 53.689 | 53.458 | 41.415 | 23.283 | 0 | 0 | 52.933 | 31.303 | [5 empty] | 0 | 0.216 | 6 | 1.4334 | 1.2873 | 1.2512 | 1.1321 | 0.15526 | 10.8314
2009-11-10 | 13:32 | 0 | 19.877 | 0 | 2 | 0 | 27.282 | 27.593 | 26.944 | 27.015 | 20.463 | 24.126 | 17.383 | 0 | 0 | 53.689 | 53.458 | 41.485 | 23.258 | 0 | 0 | 52.933 | 31.328 | [5 empty] | 0 | 0.267 | 7 | 1.5345 | 1.3834 | 1.2553 | 1.1321 | 0.25131 | 16.3776
2009-11-10 | 13:33 | 0 | 19.91 | 0 | 2 | 0 | 27.964 | 27.505 | 26.976 | 26.951 | 28.155 | 24.109 | 17.416 | 0 | 0 | 53.673 | 53.444 | 41.47 | 23.241 | 0 | 0 | 52.964 | 31.335 | [5 empty] | 0 | 1.013 | 8 | 1.5249 | 1.3743 | 1.2549 | 1.1321 | 0.24218 | 15.8818
2009-11-10 | 13:34 | 0 | 19.877 | 0 | 2 | 0 | 46.923 | 27.353 | 26.895 | 26.873 | 23.234 | 24.053 | 17.311 | 1 | 0 | 53.666 | 53.414 | 41.463 | 23.234 | 0 | 0 | 52.933 | 31.328 | [5 empty] | 0 | 20.05 | 9 | 1.5554 | 1.4033 | 1.2561 | 1.1321 | 0.27124 | 17.4382
2009-11-10 | 13:35 | 0 | 19.877 | 0 | 2 | 0 | 34.412 | 38.595 | 26.873 | 26.895 | 21.5 | 24.077 | 17.482 | 0 | 0 | 53.619 | 53.391 | 41.439 | 23.234 | 0 | 0 | 52.978 | 31.328 | [5 empty] | 0 | 7.517 | 10 | 1.5056 | 1.356 | 1.2541 | 1.1321 | 0.22391 | 14.8712
2009-11-10 | 13:36 | 0 | 19.832 | 0 | 2 | 0 | 29.378 | 39.77 | 26.848 | 26.848 | 20.826 | 24.102 | 17.361 | 1 | 0 | 53.596 | 53.367 | 41.415 | 23.283 | 0 | 0 | 52.954 | 31.281 | [5 empty] | 0 | 2.53 | 11 | 1.5409 | 1.3895 | 1.2555 | 1.1321 | 0.2574 | 16.7048
2009-11-10 | 13:37 | 0 | 19.832 | 0 | 2 | 0 | 27.932 | 31.786 | 26.922 | 26.826 | 20.272 | 24.031 | 17.509 | 0 | 0 | 53.596 | 53.367 | 41.439 | 23.212 | 0 | 0 | 52.908 | 31.281 | [5 empty] | 0 | 1.106 | 12 | 1.4978 | 1.3485 | 1.2538 | 1.1321 | 0.21643 | 14.4503
2009-11-10 | 13:38 | 0 | 19.832 | 0 | 2 | 0 | 27.402 | 29.016 | 26.993 | 26.826 | 20.174 | 24.126 | 17.632 | 0 | 0 | 53.573 | 53.367 | 41.439 | 23.236 | 0 | 0 | 52.954 | 31.281 | [5 empty] | 0 | 0.576 | 13 | 1.462 | 1.3145 | 1.2523 | 1.1321 | 0.18239 | 12.4755
2009-11-10 | 13:39 | 0 | 19.855 | 0 | 2 | 0 | 27.211 | 28.054 | 27.066 | 26.897 | 20.051 | 24.08 | 17.658 | 0 | 0 | 53.596 | 53.344 | 41.439 | 23.261 | 0 | 0 | 52.908 | 31.306 | [5 empty] | 0 | 0.314 | 14 | 1.4544 | 1.3073 | 1.252 | 1.1321 | 0.17519 | 12.0456
2009-11-10 | 13:40 | 0 | 19.885 | 0 | 2 | 0 | 27.12 | 27.674 | 27.047 | 27.022 | 20.106 | 24.131 | 17.539 | 0 | 0 | 53.624 | 53.372 | 41.444 | 23.266 | 0 | 0 | 52.912 | 31.335 | [5 empty] | 0 | 0.098 | 15 | 1.489 | 1.3402 | 1.2534 | 1.1321 | 0.20813 | 13.9774
2009-11-10 | 13:41 | 0 | 19.885 | 0 | 2 | 0 | 27.12 | 27.432 | 26.926 | 26.976 | 19.613 | 24.109 | 17.663 | 0 | 0 | 53.601 | 53.349 | 41.42 | 23.266 | 0 | 0 | 52.912 | 31.311 | [5 empty] | 0 | 0.144 | 16 | 1.4529 | 1.3059 | 1.252 | 1.1321 | 0.17381 | 11.9624
2009-11-10 | 13:42 | 0 | 19.832 | 0 | 2 | 0 | 27.091 | 27.307 | 26.826 | 26.873 | 19.832 | 24.08 | 17.484 | 0 | 0 | 53.596 | 53.321 | 41.391 | 23.212 | 0 | 0 | 52.884 | 31.281 | [5 empty] | 0 | 0.218 | 17 | 1.5051 | 1.3554 | 1.2541 | 1.1321 | 0.22335 | 14.8402
2009-11-10 | 13:43 | 0 | 19.855 | 0 | 2 | 0 | 27.017 | 27.282 | 26.703 | 26.777 | 19.239 | 24.08 | 17.461 | 0 | 0 | 53.505 | 53.274 | 41.368 | 23.116 | 0 | 0 | 52.931 | 31.306 | [5 empty] | 0 | 0.24 | 18 | 1.5118 | 1.3618 | 1.2543 | 1.1321 | 0.22972 | 15.1955
2009-11-10 | 13:44 | 0 | 19.862 | 0 | 2 | 0 | 26.877 | 27.24 | 26.711 | 26.711 | 26.372 | 24.109 | 17.441 | 0 | 0 | 53.554 | 53.325 | 41.396 | 23.217 | 0 | 0 | 52.912 | 31.36 | [5 empty] | 0 | 0.166 | 19 | 1.5176 | 1.3673 | 1.2546 | 1.1321 | 0.23526 | 15.502
2009-11-10 | 13:45 | 0 | 19.862 | 0 | 3 | 0 | 46.057 | 27.12 | 26.711 | 26.662 | 24.904 | 24.085 | 17.366 | 1 | 0 | 53.554 | 53.325 | 41.42 | 23.266 | 0 | 0 | 52.936 | 31.335 | [5 empty] | 0 | 19.395 | 20 | 1.5394 | 1.3881 | 1.2555 | 1.1321 | 0.25602 | 16.6307
2009-11-10 | 13:46 | 0 | 19.855 | 0 | 2 | 0 | 35.376 | 36.012 | 26.608 | 26.608 | 21.14 | 24.031 | 17.461 | 0 | 0 | 53.505 | 53.274 | 41.391 | 23.236 | 0 | 0 | 52.863 | 31.306 | [5 empty] | 0 | 8.768 | 21 | 1.5118 | 1.3618 | 1.2543 | 1.1321 | 0.22972 | 15.1955
2009-11-10 | 13:47 | 0 | 19.855 | 0 | 2 | 0 | 29.474 | 40.406 | 26.608 | 26.632 | 20.561 | 24.08 | 17.559 | 1 | 0 | 53.526 | 53.274 | 41.391 | 23.266 | 0 | 0 | 52.845 | 31.311 | [5 empty] | 0 | 2.842 | 22 | 1.4832 | 1.3347 | 1.2532 | 1.1321 | 0.20259 | 13.659
2009-11-10 | 13:48 | 0 | 19.91 | 0 | 2 | 0 | 27.841 | 32.009 | 26.733 | 26.662 | 19.787 | 24.011 | 17.441 | 0 | 0 | 53.533 | 53.302 | 41.468 | 23.29 | 0 | 0 | 52.798 | 31.311 | [5 empty] | 0 | 1.179 | 23 | 1.5176 | 1.3673 | 1.2546 | 1.1321 | 0.23526 | 15.502
2009-11-10 | 13:49 | 0 | 19.855 | 0 | 2 | 0 | 27.258 | 28.873 | 26.801 | 26.583 | 20.394 | 24.031 | 17.263 | 0 | 0 | 53.482 | 53.253 | 41.415 | 23.212 | 0 | 0 | 52.817 | 31.306 | [5 empty] | 0 | 0.675 | 24 | 1.5694 | 1.4166 | 1.2567 | 1.1321 | 0.28453 | 18.1294
2009-11-10 | 13:50 | 0 | 19.855 | 0 | 2 | 0 | 26.993 | 27.836 | 26.873 | 26.632 | 20.441 | 24.006 | 17.042 | 0 | 0 | 53.482 | 53.253 | 41.368 | 23.163 | 0 | 0 | 52.817 | 31.33 | [5 empty] | 0 | 0.361 | 25 | 1.6338 | 1.4778 | 1.2593 | 1.1321 | 0.3457 | 21.1596
2009-11-10 | 13:51 | 0 | 19.862 | 0 | 2 | 0 | 26.902 | 27.481 | 26.806 | 26.782 | 20.081 | 24.036 | 17.12 | 0 | 0 | 53.486 | 53.281 | 41.42 | 23.146 | 0 | 0 | 52.73 | 31.311 | [5 empty] | 0 | 0.12 | 26 | 1.6111 | 1.4562 | 1.2584 | 1.1321 | 0.32411 | 20.1178
2009-11-10 | 13:52 | 0 | 19.837 | 0 | 2 | 0 | 26.877 | 27.24 | 26.686 | 26.782 | 19.837 | 24.011 | 16.996 | 0 | 0 | 53.51 | 53.281 | 41.42 | 23.217 | 0 | 0 | 52.775 | 31.335 | [5 empty] | 0 | 0.095 | 27 | 1.6472 | 1.4905 | 1.2598 | 1.1321 | 0.35843 | 21.7605
2009-11-10 | 13:53 | 0 | 19.832 | 0 | 2 | 0 | 26.848 | 27.017 | 26.463 | 26.559 | 20.224 | 23.982 | 17.016 | 0 | 0 | 53.391 | 53.16 | 41.368 | 23.187 | 0 | 0 | 52.747 | 31.281 | [5 empty] | 0 | 0.289 | 28 | 1.6413 | 1.485 | 1.2596 | 1.1321 | 0.3529 | 21.5005
2009-11-10 | 13:54 | 0 | 19.837 | 0 | 3 | 0 | 26.782 | 27.071 | 26.468 | 26.566 | 19.417 | 24.011 | 17.047 | 0 | 0 | 53.486 | 53.234 | 41.396 | 23.192 | 0 | 0 | 52.754 | 31.36 | [5 empty] | 0 | 0.216 | 29 | 1.6323 | 1.4764 | 1.2592 | 1.1321 | 0.34431 | 21.0937
2009-11-10 | 13:55 | 0 | 19.807 | 0 | 2 | 0 | 26.608 | 26.946 | 26.439 | 26.439 | 24.825 | 23.935 | 16.916 | 0 | 0 | 53.435 | 53.206 | 41.391 | 23.138 | 0 | 0 | 52.726 | 31.33 | [5 empty] | 0 | 0.169 | 30 | 1.6705 | 1.5127 | 1.2608 | 1.1321 | 0.38058 | 22.7827
2009-11-10 | 13:56 | 1 | 19.885 | 0 | 2 | 0 | 44.03 | 26.902 | 26.421 | 26.421 | 25.818 | 24.011 | 16.996 | 1 | 0 | 53.486 | 53.234 | 41.42 | 23.241 | 0 | 0 | 52.775 | 31.335 | [5 empty] | 19.885 | 17.609 | 31 | 1.6472 | 1.4905 | 1.2598 | 1.1321 | 0.35843 | 21.7605
2009-11-10 | 13:57 | 0 | 19.855 | 0 | 2 | 0 | 36.081 | 33.943 | 26.392 | 26.416 | 21.069 | 23.982 | 16.991 | 0 | 0 | 53.458 | 53.183 | 41.368 | 23.236 | 0 | 0 | 52.77 | 31.33 | [5 empty] | 0 | 9.665 | 32 | 1.6486 | 1.4919 | 1.2599 | 1.1321 | 0.35982 | 21.8253
2009-11-10 | 13:58 | 0 | 19.885 | 0 | 2 | 0 | 29.528 | 40.528 | 26.421 | 26.468 | 20.031 | 24.011 | 17.021 | 1 | 0 | 53.486 | 53.211 | 41.444 | 23.312 | 0 | 0 | 52.73 | 31.36 | [5 empty] | 0 | 3.06 | 33 | 1.6399 | 1.4836 | 1.2595 | 1.1321 | 0.35151 | 21.4351
2009-11-10 | 13:59 | 0 | 19.855 | 0 | 2 | 0 | 27.667 | 31.835 | 26.488 | 26.343 | 19.239 | 23.982 | 16.916 | 0 | 0 | 53.412 | 53.136 | 41.346 | 23.236 | 0 | 0 | 52.679 | 31.306 | [5 empty] | 0 | 1.324 | 34 | 1.6705 | 1.5127 | 1.2608 | 1.1321 | 0.38058 | 22.7827
2009-11-10 | 14:00 | 0 | 19.832 | 0 | 3 | 0 | 26.993 | 28.631 | 26.537 | 26.392 | 19.04 | 23.957 | 16.868 | 0 | 0 | 53.435 | 53.183 | 41.368 | 23.283 | 0 | 0 | 52.726 | 31.33 | [5 empty] | 0 | 0.601 | 35 | 1.6844 | 1.5259 | 1.2613 | 1.1321 | 0.39386 | 23.3824
2009-11-10 | 14:01 | 0 | 19.855 | 0 | 2 | 0 | 26.752 | 27.596 | 26.583 | 26.367 | 18.892 | 23.935 | 16.622 | 0 | 0 | 53.344 | 53.115 | 41.391 | 23.283 | 0 | 0 | 52.747 | 31.306 | [5 empty] | 0 | 0.385 | 36 | 1.7561 | 1.594 | 1.2642 | 1.1321 | 0.46195 | 26.3061
2009-11-10 | 14:02 | 0 | 19.91 | 0 | 2 | 0 | 26.637 | 27.216 | 26.588 | 26.566 | 18.824 | 23.987 | 16.725 | 0 | 0 | 53.463 | 53.211 | 41.444 | 23.29 | 0 | 0 | 52.798 | 31.311 | [5 empty] | 0 | 0.071 | 37 | 1.7261 | 1.5655 | 1.263 | 1.1321 | 0.43344 | 25.1115
2009-11-10 | 14:03 | 0 | 19.88 | 0 | 2 | 0 | 26.608 | 26.946 | 26.416 | 26.512 | 18.374 | 23.935 | 16.644 | 0 | 0 | 53.435 | 53.16 | 41.391 | 23.261 | 0 | 0 | 52.793 | 31.281 | [5 empty] | 0 | 0.096 | 38 | 1.7497 | 1.5879 | 1.264 | 1.1321 | 0.45587 | 26.0544
2009-11-10 | 14:04 | 0 | 19.88 | 0 | 2 | 0 | 26.583 | 26.897 | 26.318 | 26.439 | 18.595 | 23.957 | 16.818 | 0 | 0 | 53.435 | 53.16 | 41.415 | 23.236 | 0 | 0 | 52.817 | 31.33 | [5 empty] | 0 | 0.144 | 39 | 1.699 | 1.5398 | 1.2619 | 1.1321 | 0.4077 | 23.9966
2009-11-10 | 14:05 | 0 | 19.88 | 0 | 3 | 0 | 26.512 | 26.826 | 26.294 | 26.294 | 18.573 | 23.886 | 16.67 | 0 | 0 | 53.391 | 53.16 | 41.391 | 23.163 | 0 | 0 | 52.747 | 31.33 | [5 empty] | 0 | 0.218 | 40 | 1.7421 | 1.5807 | 1.2637 | 1.1321 | 0.44867 | 25.7545
2009-11-10 | 14:06 | 0 | 19.905 | 0 | 2 | 0 | 26.392 | 26.777 | 26.272 | 26.198 | 22.417 | 23.837 | 16.818 | 0 | 0 | 53.435 | 53.136 | 41.391 | 23.236 | 0 | 0 | 52.793 | 31.33 | [5 empty] | 0 | 0.194 | 41 | 1.699 | 1.5398 | 1.2619 | 1.1321 | 0.4077 | 23.9966
2009-11-10 | 14:07 | 0 | 19.88 | 0 | 2 | 0 | 41.58 | 26.632 | 26.223 | 26.198 | 27.5 | 23.861 | 16.77 | 1 | 0 | 53.412 | 53.16 | 41.368 | 23.187 | 0 | 0 | 52.702 | 31.306 | [5 empty] | 0 | 15.382 | 42 | 1.713 | 1.5531 | 1.2625 | 1.1321 | 0.42099 | 24.5764
2009-11-10 | 14:08 | 0 | 19.935 | 1 | 3 | 0 | 48.877 | 33.244 | 26.277 | 26.252 | 28.251 | 23.866 | 16.848 | 1 | 0 | 53.395 | 53.143 | 41.396 | 23.217 | 0 | 0 | 52.775 | 31.36 | [5 empty] | 0 | 22.625 | 43 | 1.6903 | 1.5315 | 1.2616 | 1.1321 | 0.3994 | 23.6294
2009-11-10 | 14:09 | 0 | 19.905 | 0 | 2 | 0 | 50.018 | 46.396 | 26.294 | 26.198 | 28.584 | 23.79 | 16.843 | 2 | 0 | 53.367 | 53.115 | 41.391 | 23.261 | 0 | 0 | 52.747 | 31.306 | [5 empty] | 0 | 23.82 | 44 | 1.6917 | 1.5329 | 1.2616 | 1.1321 | 0.40078 | 23.6908
2009-11-10 | 14:10 | 1 | 19.905 | 0 | 2 | 0 | 50.156 | 49.08 | 26.392 | 26.223 | 29.283 | 23.815 | 16.745 | 2 | 0 | 53.367 | 53.115 | 41.415 | 23.307 | 0 | 0 | 52.747 | 31.306 | [5 empty] | 19.905 | 23.933 | 45 | 1.7203 | 1.56 | 1.2628 | 1.1321 | 0.42791 | 24.8747
2009-11-10 | 14:11 | 0 | 19.905 | 0 | 3 | 0 | 50.616 | 49.446 | 26.583 | 26.272 | 29.859 | 23.815 | 16.695 | 2 | 0 | 53.391 | 53.115 | 41.415 | 23.307 | 0 | 0 | 52.793 | 31.306 | [5 empty] | 0 | 24.344 | 46 | 1.7348 | 1.5738 | 1.2634 | 1.1321 | 0.44175 | 25.4637
2009-11-10 | 14:12 | 0 | 19.872 | 0 | 2 | 0 | 51.365 | 49.806 | 26.816 | 26.385 | 30.695 | 23.805 | 16.589 | 2 | 0 | 53.381 | 53.062 | 41.432 | 23.325 | 0 | 0 | 52.763 | 31.274 | [5 empty] | 0 | 24.98 | 47 | 1.7657 | 1.6032 | 1.2646 | 1.1321 | 0.47109 | 26.6803
2009-11-10 | 14:13 | 1 | 19.905 | 0 | 2 | 0 | 51.946 | 50.569 | 27.017 | 26.608 | 31.595 | 23.837 | 16.745 | 2 | 0 | 53.458 | 53.115 | 41.487 | 23.381 | 0 | 0 | 52.726 | 31.352 | [5 empty] | 19.905 | 25.338 | 48 | 1.7203 | 1.56 | 1.2628 | 1.1321 | 0.42791 | 24.8747
2009-11-10 | 14:14 | 0 | 19.905 | 0 | 2 | 0 | 52.175 | 51.325 | 27.113 | 26.777 | 32.744 | 23.886 | 16.695 | 2 | 0 | 53.505 | 53.115 | 41.487 | 23.381 | 0 | 0 | 52.747 | 31.33 | [5 empty] | 0 | 25.398 | 49 | 1.7348 | 1.5738 | 1.2634 | 1.1321 | 0.44175 | 25.4637
2009-11-10 | 14:15 | 0 | 19.905 | 0 | 2 | 0 | 52.45 | 51.738 | 27.162 | 26.848 | 33.778 | 23.935 | 16.448 | 2 | 0 | 53.526 | 53.183 | 41.533 | 23.427 | 0 | 0 | 52.726 | 31.352 | [5 empty] | 0 | 25.602 | 50 | 1.8067 | 1.6422 | 1.2663 | 1.1321 | 0.51012 | 28.2341
2009-11-10 | 14:16 | 0 | 19.905 | 0 | 2 | 0 | 52.705 | 51.948 | 27.211 | 26.873 | 34.672 | 23.935 | 16.325 | 1 | 0 | 53.554 | 53.141 | 41.511 | 23.356 | 0 | 0 | 52.66 | 31.33 | [5 empty] | 0 | 25.832 | 51 | 1.8426 | 1.6762 | 1.2677 | 1.1321 | 0.54416 | 29.5331
2009-11-10 | 14:17 | 0 | 19.905 | 0 | 3 | 1 | 48.394 | 52.294 | 27.307 | 27.02 | 29.187 | 23.935 | 16.325 | 2 | 0 | 53.622 | 53.164 | 41.559 | 23.381 | 0 | 0 | 52.705 | 31.355 | [5 empty] | 0 | 21.374 | 52 | 1.8426 | 1.6762 | 1.2677 | 1.1321 | 0.54416 | 29.5331
2009-11-10 | 14:18 | 0 | 19.88 | 0 | 2 | 0 | 35.002 | 52.086 | 27.356 | 27.115 | 25.838 | 24.006 | 16.423 | 0 | 0 | 53.692 | 53.188 | 41.607 | 23.405 | 0 | 0 | 52.705 | 31.379 | [5 empty] | 0 | 7.887 | 0 | 1.814 | 1.6491 | 1.2666 | 1.1321 | 0.51704 | 28.5023
2009-11-10 | 14:19 | 0 | 19.905 | 0 | 2 | 0 | 30.705 | 40.384 | 27.451 | 27.115 | 23.621 | 24.08 | 16.398 | 1 | 0 | 53.736 | 53.188 | 41.583 | 23.454 | 0 | 0 | 52.637 | 31.379 | [5 empty] | 0 | 3.59 | 1 | 1.8213 | 1.656 | 1.6733 | 1.5385 | 0.11757 | 6.4554
2009-11-10 | 14:20 | 0 | 19.905 | 0 | 2 | 0 | 29.258 | 33.074 | 27.525 | 27.211 | 22.368 | 24.129 | 16.35 | 0 | 0 | 53.759 | 53.188 | 41.631 | 23.405 | 0 | 0 | 52.613 | 31.355 | [5 empty] | 0 | 2.047 | 2 | 1.8353 | 1.6693 | 1.6738 | 1.5385 | 0.13086 | 7.1302
2009-11-10 | 14:21 | 0 | 19.93 | 0 | 2 | 0 | 28.658 | 30.585 | 27.549 | 27.284 | 21.888 | 24.224 | 16.25 | 0 | 0 | 53.783 | 53.188 | 41.607 | 23.381 | 0 | 0 | 52.59 | 31.355 | [5 empty] | 0 | 1.374 | 3 | 1.8644 | 1.697 | 1.675 | 1.5385 | 0.15854 | 8.5035
2009-11-10 | 14:22 | 0 | 19.93 | 0 | 3 | 0 | 28.319 | 29.572 | 27.62 | 27.356 | 21.549 | 24.2 | 16.3 | 0 | 0 | 53.783 | 53.164 | 41.607 | 23.405 | 0 | 0 | 52.59 | 31.379 | [5 empty] | 0 | 0.963 | 4 | 1.8498 | 1.6832 | 1.6744 | 1.5385 | 0.1447 | 7.8222
2009-11-10 | 14:23 | 0 | 19.905 | 0 | 2 | 0 | 28.15 | 28.994 | 27.741 | 27.429 | 21.044 | 24.224 | 16.325 | 0 | 0 | 53.783 | 53.188 | 41.535 | 23.405 | 0 | 0 | 52.637 | 31.33 | [5 empty] | 0 | 0.721 | 5 | 1.8426 | 1.6762 | 1.6741 | 1.5385 | 0.13778 | 7.4776
2009-11-10 | 14:24 | 0 | 19.875 | 0 | 2 | 0 | 28 | 28.628 | 28.05 | 27.566 | 20.701 | 24.244 | 16.295 | 0 | 0 | 53.755 | 53.136 | 41.53 | 23.376 | 0 | 0 | 52.562 | 31.325 | [5 empty] | 0 | 0.434 | 6 | 1.8513 | 1.6845 | 1.6745 | 1.5385 | 0.14608 | 7.8908
2009-11-10 | 14:25 | 0 | 19.88 | 0 | 3 | 0 | 28.03 | 28.464 | 28.248 | 27.861 | 20.515 | 24.249 | 16.177 | 0 | 0 | 53.759 | 53.164 | 41.511 | 23.43 | 0 | 0 | 52.613 | 31.33 | [5 empty] | 0 | 0.169 | 7 | 1.8857 | 1.7172 | 1.6759 | 1.5385 | 0.17874 | 9.4792
2009-11-10 | 14:26 | 0 | 19.905 | 0 | 2 | 0 | 28.103 | 28.344 | 28.753 | 28.103 | 20.076 | 24.32 | 16.177 | 0 | 0 | 53.715 | 53.141 | 41.535 | 23.332 | 0 | 0 | 52.613 | 31.355 | [5 empty] | 0 | 0 | 8 | 1.8857 | 1.7172 | 1.6759 | 1.5385 | 0.17874 | 9.4792
2009-11-10 | 14:27 | 1 | 19.93 | 0 | 2 | 0 | 30.222 | 28.368 | 29.138 | 28.56 | 30.246 | 24.32 | 16.126 | 0 | 0 | 53.668 | 53.141 | 41.511 | 23.356 | 0 | 0 | 52.66 | 31.379 | [5 empty] | 19.93 | 1.662 | 9 | 1.9005 | 1.7313 | 1.6765 | 1.5385 | 0.19286 | 10.1479
2009-11-10 | 14:28 | 0 | 19.93 | 0 | 3 | 0 | 48.027 | 28.802 | 29.114 | 28.969 | 30.97 | 24.295 | 16.225 | 1 | 0 | 53.668 | 53.118 | 41.559 | 23.356 | 0 | 0 | 52.684 | 31.379 | [5 empty] | 0 | 19.058 | 10 | 1.8717 | 1.7039 | 1.6753 | 1.5385 | 0.16546 | 8.8401
2009-11-10 | 14:29 | 0 | 19.905 | 0 | 2 | 0 | 51.444 | 43.25 | 28.824 | 29.089 | 32.103 | 24.32 | 16.225 | 2 | 0 | 53.601 | 53.094 | 41.511 | 23.332 | 0 | 0 | 52.684 | 31.426 | [5 empty] | 0 | 22.355 | 11 | 1.8717 | 1.7039 | 1.6753 | 1.5385 | 0.16546 | 8.8401
2009-11-10 | 14:30 | 0 | 19.88 | 0 | 2 | 0 | 48.716 | 49.563 | 28.609 | 28.947 | 25.453 | 24.369 | 16.177 | 1 | 0 | 53.554 | 53.094 | 41.511 | 23.43 | 0 | 0 | 52.684 | 31.404 | [5 empty] | 0 | 19.769 | 12 | 1.8857 | 1.7172 | 1.6759 | 1.5385 | 0.17874 | 9.4792
2009-11-10 | 14:31 | 0 | 19.88 | 0 | 2 | 0 | 35.871 | 51.169 | 28.439 | 28.68 | 23.719 | 24.32 | 16.25 | 1 | 0 | 53.577 | 53.073 | 41.583 | 23.454 | 0 | 0 | 52.705 | 31.45 | [5 empty] | 0 | 7.191 | 13 | 1.8644 | 1.697 | 1.675 | 1.5385 | 0.15854 | 8.5035
2009-11-10 | 14:32 | 0 | 19.857 | 0 | 2 | 0 | 31.715 | 41.135 | 28.393 | 28.439 | 22.297 | 24.394 | 16.177 | 0 | 0 | 53.554 | 53.073 | 41.607 | 23.43 | 0 | 0 | 52.705 | 31.404 | [5 empty] | 0 | 3.276 | 14 | 1.8857 | 1.7172 | 1.6759 | 1.5385 | 0.17874 | 9.4792
2009-11-10 | 14:33 | 0 | 19.88 | 0 | 2 | 0 | 30.222 | 34.11 | 28.393 | 28.295 | 21.309 | 24.345 | 16.101 | 0 | 0 | 53.554 | 53.027 | 41.511 | 23.381 | 0 | 0 | 52.705 | 31.426 | [5 empty] | 0 | 1.927 | 15 | 1.9078 | 1.7382 | 1.6768 | 1.5385 | 0.19978 | 10.4719
2009-11-10 | 14:34 | 0 | 19.88 | 0 | 2 | 0 | 29.523 | 31.644 | 28.295 | 28.295 | 21.549 | 24.416 | 16.126 | 0 | 0 | 53.577 | 53.05 | 41.631 | 23.43 | 0 | 0 | 52.705 | 31.426 | [5 empty] | 0 | 1.228 | 16 | 1.9005 | 1.7313 | 1.6765 | 1.5385 | 0.19286 | 10.1479
2009-11-10 | 14:35 | 0 | 19.85 | 0 | 2 | 0 | 29.109 | 30.482 | 28.145 | 28.241 | 20.799 | 24.34 | 16.22 | 1 | 0 | 53.526 | 53.045 | 41.602 | 23.351 | 0 | 0 | 52.632 | 31.374 | [5 empty] | 0 | 0.868 | 17 | 1.8731 | 1.7053 | 1.6754 | 1.5385 | 0.16684 | 8.9071
2009-11-10 | 14:36 | 0 | 19.88 | 0 | 2 | 0 | 28.898 | 29.886 | 28.03 | 28.175 | 20.85 | 24.44 | 16.152 | 0 | 0 | 53.577 | 53.05 | 41.607 | 23.356 | 0 | 0 | 52.684 | 31.404 | [5 empty] | 0 | 0.723 | 18 | 1.8929 | 1.7241 | 1.6762 | 1.5385 | 0.18566 | 9.8083
2009-11-10 | 14:37 | 0 | 19.86 | 0 | 2 | 0 | 28.685 | 29.408 | 27.961 | 27.986 | 20.277 | 24.372 | 16.28 | 0 | 0 | 53.512 | 52.985 | 41.516 | 23.337 | 0 | 0 | 52.618 | 31.36 | [5 empty] | 0 | 0.699 | 19 | 1.8557 | 1.6887 | 1.6747 | 1.5385 | 0.15023 | 8.096
2009-11-10 | 14:38 | 0 | 19.865 | 0 | 2 | 0 | 28.523 | 29.148 | 27.944 | 27.895 | 20.184 | 24.379 | 16.335 | 0 | 0 | 53.54 | 53.036 | 41.521 | 23.391 | 0 | 0 | 52.599 | 31.389 | [5 empty] | 0 | 0.628 | 20 | 1.8396 | 1.6735 | 1.674 | 1.5385 | 0.13501 | 7.3389
2009-11-10 | 14:39 | 0 | 19.89 | 0 | 2 | 0 | 28.329 | 28.908 | 27.969 | 27.871 | 20.5 | 24.401 | 16.061 | 0 | 0 | 53.517 | 52.989 | 41.545 | 23.342 | 0 | 0 | 52.532 | 31.436 | [5 empty] | 0 | 0.458 | 21 | 1.9194 | 1.7493 | 1.6772 | 1.5385 | 0.21085 | 10.9852
2009-11-10 | 14:40 | 0 | 19.812 | 0 | 2 | 0 | 29.094 | 28.66 | 27.89 | 27.89 | 29.744 | 24.349 | 16.305 | 0 | 0 | 53.465 | 52.985 | 41.446 | 23.361 | 0 | 0 | 52.548 | 31.36 | [5 empty] | 0 | 1.204 | 22 | 1.8484 | 1.6818 | 1.6744 | 1.5385 | 0.14331 | 7.7535
2009-11-10 | 14:41 | 1 | 19.865 | 0 | 2 | 0 | 48.816 | 28.523 | 27.969 | 27.895 | 25.1 | 24.379 | 16.582 | 0 | 0 | 53.449 | 52.966 | 41.427 | 23.295 | 0 | 0 | 52.532 | 31.365 | [5 empty] | 19.865 | 20.921 | 23 | 1.7677 | 1.6051 | 1.6711 | 1.5385 | 0.066641 | 3.7699
2009-11-10 | 14:42 | 0 | 19.842 | 0 | 2 | 0 | 36.139 | 38.09 | 28.015 | 27.944 | 22.018 | 24.45 | 16.506 | 1 | 0 | 53.426 | 52.989 | 41.475 | 23.342 | 0 | 0 | 52.553 | 31.411 | [5 empty] | 0 | 8.195 | 24 | 1.7899 | 1.6261 | 1.672 | 1.5385 | 0.087678 | 4.8986
2009-11-10 | 14:43 | 0 | 19.865 | 0 | 2 | 0 | 30.81 | 42.556 | 28.064 | 27.969 | 20.716 | 24.425 | 16.556 | 0 | 0 | 53.402 | 52.943 | 41.545 | 23.366 | 0 | 0 | 52.599 | 31.411 | [5 empty] | 0 | 2.841 | 25 | 1.7753 | 1.6123 | 1.6714 | 1.5385 | 0.073838 | 4.1592
2009-11-10 | 14:44 | 0 | 19.835 | 0 | 2 | 0 | 29.214 | 34.019 | 28.01 | 27.986 | 20.179 | 24.372 | 16.576 | 1 | 0 | 53.374 | 52.938 | 41.516 | 23.386 | 0 | 0 | 52.525 | 31.406 | [5 empty] | 0 | 1.228 | 26 | 1.7695 | 1.6068 | 1.6712 | 1.5385 | 0.068302 | 3.86
2009-11-10 | 14:45 | 0 | 19.885 | 0 | 1 | 0 | 28.709 | 30.612 | 28.01 | 27.961 | 19.689 | 24.325 | 16.403 | 0 | 0 | 53.351 | 52.915 | 41.54 | 23.312 | 0 | 0 | 52.525 | 31.431 | [5 empty] | 0 | 0.748 | 27 | 1.8198 | 1.6546 | 1.6732 | 1.5385 | 0.11619 | 6.3845
2009-11-10 | 14:46 | 0 | 19.86 | 0 | 2 | 0 | 28.469 | 29.504 | 27.961 | 27.866 | 19.812 | 24.3 | 16.451 | 0 | 0 | 53.328 | 52.915 | 41.54 | 23.337 | 0 | 0 | 52.525 | 31.431 | [5 empty] | 0 | 0.603 | 28 | 1.8059 | 1.6414 | 1.6726 | 1.5385 | 0.1029 | 5.6982
2009-11-10 | 14:47 | 0 | 19.89 | 0 | 2 | 0 | 28.329 | 29.074 | 27.846 | 27.871 | 19.792 | 24.354 | 16.137 | 0 | 0 | 53.356 | 52.943 | 41.545 | 23.366 | 0 | 0 | 52.532 | 31.436 | [5 empty] | 0 | 0.458 | 29 | 1.8973 | 1.7283 | 1.6763 | 1.5385 | 0.18982 | 10.0045
2009-11-10 | 14:48 | 0 | 19.86 | 0 | 2 | 0 | 28.179 | 28.758 | 27.672 | 27.794 | 19.54 | 24.325 | 16.23 | 0 | 0 | 53.304 | 52.894 | 41.492 | 23.337 | 0 | 0 | 52.525 | 31.431 | [5 empty] | 0 | 0.385 | 30 | 1.8702 | 1.7025 | 1.6752 | 1.5385 | 0.16407 | 8.773
2009-11-10 | 14:49 | 0 | 19.835 | 0 | 2 | 0 | 28.059 | 28.564 | 27.481 | 27.672 | 19.689 | 24.372 | 16.403 | 0 | 0 | 53.283 | 52.87 | 41.516 | 23.337 | 0 | 0 | 52.41 | 31.406 | [5 empty] | 0 | 0.387 | 31 | 1.8198 | 1.6546 | 1.6732 | 1.5385 | 0.11619 | 6.3845
2009-11-10 | 14:50 | 0 | 19.835 | 0 | 1 | 0 | 27.915 | 28.371 | 27.36 | 27.53 | 19.096 | 24.349 | 16.403 | 0 | 0 | 53.26 | 52.847 | 41.468 | 23.361 | 0 | 0 | 52.504 | 31.406 | [5 empty] | 0 | 0.385 | 32 | 1.8198 | 1.6546 | 1.6732 | 1.5385 | 0.11619 | 6.3845
2009-11-10 | 14:51 | 0 | 19.835 | 0 | 6 | 0 | 29.168 | 28.226 | 27.287 | 29.624 | 28.035 | 24.3 | 16.328 | 0 | 0 | 43.114 | 52.87 | 44.288 | 23.288 | 0 | 0 | 52.434 | 31.406 | [5 empty] | 0 | -0.456 | 33 | 1.8417 | 1.6754 | 1.6741 | 1.5385 | 0.13695 | 7.436
2009-11-10 | 14:52 | 0 | 19.86 | 1 | 15 | 0 | 49.866 | 28.106 | 31.166 | 42.339 | 46.036 | 24.251 | 16.403 | 1 | 0 | 52.733 | 52.091 | 45.072 | 23.288 | 0 | 0 | 52.41 | 30.781 | [5 empty] | 0 | 7.527 | 34 | 1.8198 | 1.6546 | 1.6732 | 1.5385 | 0.11619 | 6.3845
2009-11-10 | 14:53 | 2 | 19.86 | 0 | 14 | 0 | 61.889 | 28.081 | 36.605 | 51.724 | 56.216 | 24.251 | 16.23 | 3 | 0 | 61.754 | 51.769 | 52.548 | 23.288 | 0 | 0 | 52.387 | 31.095 | [5 empty] | 39.72 | 10.165 | 35 | 1.8702 | 1.7025 | 1.6752 | 1.5385 | 0.16407 | 8.773
2009-11-10 | 14:54 | 1 | 19.915 | 0 | 15 | 0 | 68.664 | 28.111 | 41.121 | 57.455 | 57.724 | 24.259 | 16.235 | 1 | 0 | 68.181 | 52.095 | 57.633 | 23.295 | 0 | 0 | 52.438 | 34.589 | [5 empty] | 19.915 | 11.209 | 36 | 1.8688 | 1.7012 | 1.6752 | 1.5385 | 0.16269 | 8.7058
2009-11-10 | 14:55 | 1 | 19.835 | 0 | 15 | 0 | 72.02 | 28.059 | 44.03 | 60.768 | 60.049 | 24.3 | 16.081 | 0 | 0 | 71.602 | 52.961 | 60.654 | 23.192 | 0 | 0 | 52.41 | 37.545 | [5 empty] | 19.835 | 11.252 | 37 | 1.9136 | 1.7438 | 1.677 | 1.5385 | 0.20532 | 10.7293
2009-11-10 | 14:56 | 0 | 19.86 | 0 | 15 | 1 | 73.469 | 28.047 | 45.84 | 62.772 | 62.929 | 24.433 | 16.267 | 0 | 1 | 73.172 | 53.981 | 62.48 | 22.746 | 0 | 0 | 52.375 | 39.669 | [5 empty] | 0 | 10.697 | 38 | 1.8594 | 1.6923 | 1.6748 | 1.5385 | 0.15383 | 8.273
2009-11-10 | 14:57 | 1 | 19.885 | 1 | 14 | 0 | 74.037 | 28.035 | 47.227 | 63.927 | 64.33 | 24.492 | 16.28 | 1 | 0 | 73.885 | 54.908 | 63.657 | 23.168 | 0 | 0 | 52.501 | 41.303 | [5 empty] | 19.885 | 10.11 | 0 | 1.8557 | 1.6887 | 1.6747 | 1.5385 | 0.15023 | 8.096
2009-11-10 | 14:58 | 1 | 19.915 | 0 | 12 | 0 | 74.218 | 38.887 | 43.704 | 64.805 | 63.865 | 24.595 | 16.335 | 0 | 0 | 74.131 | 55.876 | 64.401 | 23.293 | 0 | 0 | 52.828 | 42.554 | [5 empty] | 19.915 | 9.413 | 1 | 1.8396 | 1.6735 | 2.2045 | 2.069 | -0.39549 | -21.4983
2009-11-10 | 14:59 | 0 | 19.885 | 0 | 1 | 0 | 74.236 | 65.293 | 31.911 | 63.746 | 49.474 | 24.636 | 16.23 | 0 | 0 | 71.819 | 56.617 | 63.187 | 23.119 | 0 | 0 | 53.234 | 42.666 | [5 empty] | 0 | 10.49 | 2 | 1.8702 | 1.7025 | 2.2058 | 2.069 | -0.36643 | -19.5928
2009-11-10 | 15:00 | 0 | 19.885 | 0 | 2 | 0 | 67.423 | 71.819 | 28.731 | 43.748 | 41.045 | 24.614 | 16.179 | 0 | 0 | 69.118 | 57.021 | 59.442 | 23.361 | 0 | 0 | 53.601 | 42.336 | [5 empty] | 0 | 23.675 | 3 | 1.8851 | 1.7167 | 2.2064 | 2.069 | -0.35231 | -18.6896
2009-11-10 | 15:01 | 0 | 19.885 | 0 | 2 | 0 | 60.093 | 69.205 | 27.912 | 32.296 | 37.119 | 24.685 | 16.23 | 0 | 0 | 67.133 | 57.313 | 55.804 | 23.481 | 0 | 0 | 53.97 | 41.937 | [5 empty] | 0 | 27.797 | 4 | 1.8702 | 1.7025 | 2.2058 | 2.069 | -0.36643 | -19.5928
2009-11-10 | 15:02 | 0 | 19.915 | 0 | 2 | 0 | 45.168 | 64.963 | 27.871 | 28.954 | 34.376 | 24.666 | 16.111 | 0 | 0 | 65.748 | 57.542 | 53.171 | 23.582 | 0 | 0 | 54.341 | 41.545 | [5 empty] | 0 | 16.214 | 5 | 1.9049 | 1.7355 | 2.2072 | 2.069 | -0.33349 | -17.5072
2009-11-10 | 15:03 | 0 | 19.86 | 0 | 1 | 0 | 36.416 | 58.411 | 27.937 | 27.961 | 32.056 | 24.661 | 16.28 | 0 | 0 | 64.734 | 57.694 | 51.171 | 23.626 | 0 | 0 | 54.565 | 41.162 | [5 empty] | 0 | 8.455 | 6 | 1.8557 | 1.6887 | 2.2052 | 2.069 | -0.38027 | -20.4924
2009-11-10 | 15:04 | 0 | 19.86 | 0 | 2 | 0 | 32.725 | 47.593 | 28.081 | 27.77 | 31.166 | 24.71 | 16.255 | 0 | 0 | 64.016 | 57.829 | 49.773 | 23.626 | 0 | 0 | 54.749 | 40.81 | [5 empty] | 0 | 4.955 | 7 | 1.8629 | 1.6956 | 2.2055 | 2.069 | -0.37335 | -20.0408
2009-11-10 | 15:05 | 0 | 19.915 | 0 | 1 | 0 | 31.051 | 39.569 | 28.209 | 27.821 | 29.459 | 24.764 | 16.137 | 1 | 0 | 63.504 | 57.945 | 48.676 | 23.702 | 0 | 0 | 54.959 | 40.509 | [5 empty] | 0 | 3.23 | 8 | 1.8973 | 1.7283 | 2.2068 | 2.069 | -0.34069 | -17.9564
2009-11-10 | 15:06 | 0 | 19.885 | 0 | 1 | 0 | 30.178 | 35.122 | 28.226 | 27.89 | 28.275 | 24.781 | 16.378 | 0 | 0 | 63.053 | 58.007 | 47.777 | 23.673 | 0 | 0 | 55.069 | 40.176 | [5 empty] | 0 | 2.288 | 9 | 1.8271 | 1.6616 | 2.204 | 2.069 | -0.4074 | -22.2971
2009-11-10 | 15:07 | 0 | 19.91 | 0 | 2 | 0 | 29.744 | 32.773 | 28.251 | 27.961 | 28.057 | 24.759 | 16.378 | 0 | 0 | 62.715 | 58.053 | 47.159 | 23.553 | 0 | 0 | 55.277 | 39.87 | [5 empty] | 0 | 1.783 | 10 | 1.8271 | 1.6616 | 2.204 | 2.069 | -0.4074 | -22.2971
2009-11-10 | 15:08 | 0 | 19.91 | 0 | 1 | 0 | 29.408 | 31.455 | 27.986 | 28.057 | 27.022 | 24.781 | 16.378 | 0 | 0 | 62.425 | 58.098 | 46.746 | 23.602 | 0 | 0 | 55.391 | 39.612 | [5 empty] | 0 | 1.351 | 11 | 1.8271 | 1.6616 | 2.204 | 2.069 | -0.4074 | -22.2971
2009-11-10 | 15:09 | 0 | 19.91 | 0 | 2 | 0 | 36.485 | 30.587 | 27.745 | 28.01 | 34.347 | 24.781 | 16.403 | 0 | 0 | 62.156 | 58.119 | 46.47 | 23.602 | 0 | 0 | 55.459 | 39.33 | [5 empty] | 0 | 8.475 | 12 | 1.8198 | 1.6546 | 2.2037 | 2.069 | -0.41432 | -22.7665
2009-11-10 | 15:10 | 0 | 19.94 | 0 | 2 | 0 | 48.699 | 30.278 | 27.581 | 27.821 | 28.569 | 24.788 | 16.235 | 0 | 0 | 61.914 | 58.169 | 46.293 | 23.68 | 0 | 0 | 55.578 | 39.1 | [5 empty] | 0 | 20.878 | 13 | 1.8688 | 1.7012 | 2.2057 | 2.069 | -0.36781 | -19.6821
2009-11-10 | 15:11 | 0 | 19.935 | 0 | 2 | 0 | 35.428 | 42.549 | 27.311 | 27.601 | 26.252 | 24.734 | 16.28 | 0 | 0 | 61.683 | 58.142 | 46.127 | 23.673 | 0 | 0 | 55.573 | 38.858 | [5 empty] | 0 | 7.827 | 14 | 1.8557 | 1.6887 | 2.2052 | 2.069 | -0.38027 | -20.4924
2009-11-10 | 15:12 | 0 | 19.915 | 0 | 2 | 0 | 30.833 | 43.001 | 27.196 | 27.341 | 24.931 | 24.69 | 16.235 | 0 | 0 | 61.51 | 58.192 | 46.109 | 23.727 | 0 | 0 | 55.601 | 38.653 | [5 empty] | 0 | 3.492 | 15 | 1.8688 | 1.7012 | 2.2057 | 2.069 | -0.36781 | -19.6821
2009-11-10 | 15:13 | 0 | 19.915 | 0 | 1 | 0 | 29.219 | 34.469 | 27.052 | 27.196 | 23.896 | 24.739 | 16.209 | 0 | 0 | 61.309 | 58.192 | 46.018 | 23.727 | 0 | 0 | 55.694 | 38.466 | [5 empty] | 0 | 2.023 | 16 | 1.8763 | 1.7083 | 2.206 | 2.069 | -0.36062 | -19.2192
2009-11-10 | 15:14 | 0 | 19.915 | 0 | 2 | 0 | 28.496 | 31.026 | 27.052 | 27.003 | 23.317 | 24.69 | 16.26 | 0 | 0 | 61.129 | 58.192 | 45.948 | 23.727 | 0 | 0 | 55.648 | 38.253 | [5 empty] | 0 | 1.493 | 17 | 1.8615 | 1.6942 | 2.2054 | 2.069 | -0.37473 | -20.1309
2009-11-10 | 15:15 | 0 | 19.915 | 0 | 2 | 0 | 28.086 | 29.678 | 27.027 | 26.931 | 22.474 | 24.644 | 16.31 | 0 | 0 | 60.928 | 58.215 | 45.903 | 23.751 | 0 | 0 | 55.715 | 38.088 | [5 empty] | 0 | 1.155 | 18 | 1.8469 | 1.6804 | 2.2048 | 2.069 | -0.38857 | -21.0389
2009-11-10 | 15:16 | 0 | 19.94 | 0 | 2 | 0 | 27.799 | 29.016 | 27.064 | 26.968 | 22.15 | 24.703 | 16.323 | 0 | 0 | 60.759 | 58.203 | 45.915 | 23.763 | 0 | 0 | 55.727 | 37.937 | [5 empty] | 0 | 0.831 | 19 | 1.8431 | 1.6768 | 2.2047 | 2.069 | -0.39217 | -21.2774
2009-11-10 | 15:17 | 0 | 19.943 | 0 | 2 | 0 | 27.633 | 28.572 | 27.248 | 26.958 | 22.045 | 24.668 | 16.089 | 0 | 0 | 60.615 | 58.217 | 45.882 | 23.754 | 0 | 0 | 55.718 | 37.811 | [5 empty] | 0 | 0.675 | 20 | 1.9113 | 1.7416 | 2.2074 | 2.069 | -0.3274 | -17.1299
2009-11-10 | 15:18 | 0 | 19.968 | 0 | 1 | 0 | 27.513 | 28.211 | 27.392 | 27.079 | 21.971 | 24.668 | 16.287 | 0 | 0 | 60.437 | 58.194 | 45.859 | 23.754 | 0 | 0 | 55.741 | 37.669 | [5 empty] | 0 | 0.434 | 21 | 1.8536 | 1.6868 | 2.2051 | 2.069 | -0.38221 | -20.6194
2009-11-10 | 15:19 | 0 | 19.968 | 0 | 2 | 0 | 27.439 | 27.969 | 27.488 | 27.199 | 21.851 | 24.573 | 16.287 | 0 | 0 | 60.303 | 58.194 | 45.791 | 23.754 | 0 | 0 | 55.788 | 37.504 | [5 empty] | 0 | 0.24 | 22 | 1.8536 | 1.6868 | 2.2051 | 2.069 | -0.38221 | -20.6194
2009-11-10 | 15:20 | 0 | 19.968 | 0 | 2 | 0 | 31.053 | 27.824 | 27.439 | 27.343 | 30.354 | 24.548 | 16.189 | 0 | 0 | 60.168 | 58.194 | 45.791 | 23.754 | 0 | 0 | 55.811 | 37.363 | [5 empty] | 0 | 3.71 | 23 | 1.8822 | 1.7139 | 2.2062 | 2.069 | -0.35508 | -18.8656
2009-11-10 | 15:21 | 0 | 19.943 | 0 | 2 | 0 | 48.174 | 27.824 | 27.488 | 27.368 | 24.188 | 24.526 | 16.189 | 0 | 0 | 60.033 | 58.171 | 45.745 | 23.729 | 0 | 0 | 55.764 | 37.222 | [5 empty] | 0 | 20.806 | 24 | 1.8822 | 1.7139 | 2.2062 | 2.069 | -0.35508 | -18.8656
2009-11-10 | 15:22 | 0 | 19.943 | 0 | 2 | 0 | 35.084 | 38.631 | 27.559 | 27.414 | 22.116 | 24.548 | 16.212 | 0 | 0 | 59.899 | 58.171 | 45.768 | 23.778 | 0 | 0 | 55.834 | 37.081 | [5 empty] | 0 | 7.67 | 25 | 1.8755 | 1.7075 | 2.206 | 2.069 | -0.36145 | -19.2724
2009-11-10 | 15:23 | 0 | 19.943 | 0 | 1 | 0 | 30.234 | 42.322 | 27.873 | 27.414 | 21.441 | 24.452 | 16.066 | 0 | 0 | 59.741 | 58.149 | 45.768 | 23.803 | 0 | 0 | 55.855 | 36.964 | [5 empty] | 0 | 2.82 | 26 | 1.918 | 1.7479 | 2.2077 | 2.069 | -0.32103 | -16.7381
2009-11-10 | 15:24 | 0 | 19.943 | 0 | 2 | 0 | 28.788 | 33.885 | 28.067 | 27.679 | 21.128 | 24.477 | 16.139 | 0 | 0 | 59.584 | 58.149 | 45.745 | 23.778 | 0 | 0 | 55.788 | 36.847 | [5 empty] | 0 | 1.109 | 27 | 1.8967 | 1.7277 | 2.2068 | 2.069 | -0.34124 | -17.9911
2009-11-10 | 15:25 | 0 | 19.943 | 0 | 2 | 1 | 28.307 | 30.425 | 28.138 | 27.848 | 20.551 | 24.428 | 16.114 | 0 | 0 | 59.406 | 58.149 | 45.768 | 23.778 | 0 | 0 | 55.741 | 36.729 | [5 empty] | 0 | 0.459 | 28 | 1.904 | 1.7346 | 2.2071 | 2.069 | -0.33432 | -17.5588
2009-11-10 | 15:26 | 0 | 19.913 | 0 | 2 | 0 | 28.229 | 29.168 | 28.108 | 27.917 | 20.008 | 24.398 | 16.059 | 0 | 0 | 59.221 | 58.101 | 45.763 | 23.749 | 0 | 0 | 55.669 | 36.629 | [5 empty] | 0 | 0.312 | 0 | 1.92 | 1.7499 | 2.2078 | 2.069 | -0.3191 | -16.6195
2009-11-10 | 15:27 | 0 | 19.968 | 0 | 1 | 0 | 28.282 | 28.812 | 27.969 | 28.042 | 19.845 | 24.381 | 16.016 | 0 | 0 | 59.137 | 58.149 | 45.812 | 23.778 | 0 | 0 | 55.697 | 36.54 | [5 empty] | 0 | 0.24 | 1 | 1.9325 | 1.7618 | 0.88931 | 0.75 | 1.0118 | 52.3545
2009-11-10 | 15:28 | 0 | 19.968 | 0 | 2 | 0 | 28.282 | 28.643 | 27.728 | 27.969 | 19.968 | 24.381 | 16.066 | 1 | 0 | 58.979 | 58.149 | 45.745 | 23.778 | 0 | 0 | 55.718 | 36.423 | [5 empty] | 0 | 0.313 | 2 | 1.918 | 1.7479 | 0.88872 | 0.75 | 0.99793 | 52.0303
2009-11-10 | 15:29 | 0 | 19.968 | 0 | 2 | 0 | 28.211 | 28.621 | 27.584 | 27.777 | 19.621 | 24.332 | 16.114 | 0 | 0 | 58.867 | 58.128 | 45.812 | 23.778 | 0 | 0 | 55.697 | 36.351 | [5 empty] | 0 | 0.434 | 3 | 1.904 | 1.7346 | 0.88815 | 0.75 | 0.98464 | 51.7145
2009-11-10 | 15:30 | 0 | 19.938 | 0 | 2 | 0 | 28.084 | 28.518 | 27.41 | 27.554 | 18.975 | 24.303 | 15.961 | 0 | 0 | 58.705 | 58.078 | 45.717 | 23.724 | 0 | 0 | 55.69 | 36.229 | [5 empty] | 0 | 0.53 | 4 | 1.9486 | 1.777 | 0.88996 | 0.75 | 1.027 | 52.7054
2009-11-10 | 15:31 | 1 | 19.968 | 0 | 2 | 0 | 28.765 | 28.452 | 27.343 | 27.414 | 28.812 | 24.308 | 16.016 | 0 | 0 | 58.598 | 58.105 | 45.791 | 23.778 | 0 | 0 | 55.718 | 36.165 | [5 empty] | 19.968 | 1.351 | 5 | 1.9325 | 1.7618 | 0.88931 | 0.75 | 1.0118 | 52.3545
2009-11-10 | 15:32 | 0 | 19.968 | 0 | 2 | 0 | 49.481 | 28.331 | 27.27 | 27.319 | 23.609 | 24.332 | 16.016 | 0 | 0 | 58.463 | 58.082 | 45.768 | 23.803 | 0 | 0 | 55.741 | 36.072 | [5 empty] | 0 | 22.162 | 6 | 1.9325 | 1.7618 | 0.88931 | 0.75 | 1.0118 | 52.3545
2009-11-10 | 15:33 | 0 | 19.968 | 0 | 1 | 0 | 36.54 | 35.835 | 27.294 | 27.248 | 20.961 | 24.283 | 16.114 | 0 | 0 | 58.352 | 58.082 | 45.745 | 23.778 | 0 | 0 | 55.697 | 36 | [5 empty] | 0 | 9.292 | 7 | 1.904 | 1.7346 | 0.88815 | 0.75 | 0.98464 | 51.7145
2009-11-10 | 15:34 | 0 | 19.968 | 0 | 2 | 0 | 30.524 | 43.755 | 27.343 | 27.223 | 19.892 | 24.259 | 16.139 | 0 | 0 | 58.263 | 58.06 | 45.768 | 23.778 | 0 | 0 | 55.673 | 35.883 | [5 empty] | 0 | 3.301 | 8 | 1.8967 | 1.7277 | 0.88786 | 0.75 | 0.97772 | 51.5481
2009-11-10 | 15:35 | 0 | 19.993 | 0 | 2 | 0 | 28.692 | 34.801 | 27.537 | 27.223 | 19.993 | 24.212 | 16.114 | 0 | 0 | 58.149 | 58.037 | 45.745 | 23.803 | 0 | 0 | 55.697 | 35.789 | [5 empty] | 0 | 1.469 | 9 | 1.904 | 1.7346 | 0.88815 | 0.75 | 0.98464 | 51.7145
2009-11-10 | 15:36 | 0 | 19.943 | 0 | 2 | 0 | 28.067 | 30.595 | 27.633 | 27.368 | 19.498 | 24.283 | 16.114 | 0 | 0 | 58.085 | 58.085 | 45.815 | 23.852 | 0 | 0 | 55.743 | 35.72 | [5 empty] | 0 | 0.699 | 10 | 1.904 | 1.7346 | 0.88815 | 0.75 | 0.98464 | 51.7145
2009-11-10 | 15:37 | 0 | 19.96 | 0 | 1 | 0 | 27.794 | 29.07 | 27.672 | 27.385 | 19.367 | 24.205 | 16.031 | 0 | 0 | 57.987 | 58.055 | 45.738 | 23.795 | 0 | 0 | 55.666 | 35.617 | [5 empty] | 0 | 0.409 | 11 | 1.9282 | 1.7576 | 0.88913 | 0.75 | 1.0076 | 52.2577
2009-11-10 | 15:38 | 0 | 19.96 | 0 | 2 | 0 | 27.745 | 28.493 | 27.65 | 27.481 | 18.897 | 24.229 | 16.157 | 0 | 0 | 57.898 | 58.055 | 45.808 | 23.795 | 0 | 0 | 55.666 | 35.548 | [5 empty] | 0 | 0.264 | 12 | 1.8915 | 1.7227 | 0.88765 | 0.75 | 0.97274 | 51.4275
2009-11-10 | 15:39 | 0 | 19.98 | 0 | 2 | 0 | 27.672 | 28.204 | 27.432 | 27.53 | 18.701 | 24.229 | 16.28 | 1 | 0 | 57.852 | 58.032 | 45.784 | 23.795 | 0 | 0 | 55.666 | 35.476 | [5 empty] | 0 | 0.142 | 13 | 1.8557 | 1.6887 | 0.8862 | 0.75 | 0.9387 | 50.5855
2009-11-10 | 15:40 | 0 | 20.006 | 0 | 2 | 0 | 27.696 | 28.059 | 27.311 | 27.407 | 19.045 | 24.205 | 16.328 | 0 | 0 | 57.786 | 58.009 | 45.761 | 23.795 | 0 | 0 | 55.69 | 35.476 | [5 empty] | 0 | 0.289 | 14 | 1.8417 | 1.6754 | 0.88563 | 0.75 | 0.92541 | 50.2479
2009-11-10 | 15:41 | 0 | 20.011 | 0 | 2 | 0 | 27.655 | 28.015 | 27.15 | 27.292 | 18.927 | 24.21 | 16.531 | 0 | 0 | 57.745 | 58.037 | 45.789 | 23.825 | 0 | 0 | 55.718 | 35.435 | [5 empty] | 0 | 0.363 | 15 | 1.7826 | 1.6192 | 0.88323 | 0.75 | 0.86922 | 48.7621
2009-11-10 | 15:42 | 0 | 19.98 | 0 | 2 | 0 | 27.552 | 27.961 | 27.022 | 27.096 | 26.976 | 24.156 | 16.501 | 0 | 0 | 57.674 | 58.009 | 45.738 | 23.771 | 0 | 0 | 55.645 | 35.335 | [5 empty] | 0 | 0.456 | 16 | 1.7913 | 1.6275 | 0.88359 | 0.75 | 0.87752 | 48.9878
2009-11-10 | 15:43 | 0 | 19.96 | 0 | 2 | 0 | 48.193 | 27.841 | 26.976 | 26.951 | 23.312 | 24.131 | 16.353 | 0 | 0 | 57.605 | 57.987 | 45.738 | 23.746 | 0 | 0 | 55.622 | 35.266 | [5 empty] | 0 | 21.242 | 17 | 1.8344 | 1.6685 | 0.88533 | 0.75 | 0.91849 | 50.0701
2009-11-10 | 15:44 | 0 | 19.98 | 0 | 1 | 0 | 37.167 | 33.761 | 26.902 | 26.877 | 20.129 | 24.156 | 16.28 | 1 | 0 | 57.539 | 57.964 | 45.714 | 23.722 | 0 | 0 | 55.622 | 35.218 | [5 empty] | 0 | 10.29 | 18 | 1.8557 | 1.6887 | 0.8862 | 0.75 | 0.9387 | 50.5855
2009-11-10 | 15:45 | 0 | 19.935 | 0 | 2 | 0 | 30.372 | 43.561 | 26.926 | 26.831 | 18.799 | 24.107 | 16.28 | 0 | 0 | 57.494 | 57.943 | 45.714 | 23.771 | 0 | 0 | 55.622 | 35.17 | [5 empty] | 0 | 3.541 | 19 | 1.8557 | 1.6887 | 0.8862 | 0.75 | 0.9387 | 50.5855
2009-11-10 | 15:46 | 0 | 19.96 | 0 | 2 | 0 | 28.349 | 34.629 | 27.022 | 26.831 | 18.6 | 24.107 | 16.328 | 0 | 0 | 57.45 | 57.943 | 45.714 | 23.771 | 0 | 0 | 55.622 | 35.1 | [5 empty] | 0 | 1.518 | 20 | 1.8417 | 1.6754 | 0.88563 | 0.75 | 0.92541 | 50.2479
2009-11-10 | 15:47 | 0 | 19.96 | 0 | 2 | 0 | 27.625 | 30.202 | 27.142 | 26.902 | 18.651 | 24.156 | 16.305 | 0 | 0 | 57.427 | 57.943 | 45.761 | 23.795 | 0 | 0 | 55.599 | 35.007 | [5 empty] | 0 | 0.723 | 21 | 1.8484 | 1.6818 | 0.8859 | 0.75 | 0.93178 | 50.4103
2009-11-10 | 15:48 | 0 | 19.96 | 0 | 2 | 0 | 27.407 | 28.66 | 27.262 | 26.976 | 18.404 | 24.036 | 16.476 | 0 | 0 | 57.405 | 57.943 | 45.761 | 23.771 | 0 | 0 | 55.622 | 34.983 | [5 empty] | 0 | 0.431 | 22 | 1.7986 | 1.6344 | 0.88388 | 0.75 | 0.88444 | 49.1743
2009-11-10 | 15:49 | 0 | 19.98 | 0 | 2 | 0 | 27.262 | 28.035 | 27.24 | 27.047 | 18.575 | 24.06 | 16.501 | 1 | 0 | 57.405 | 57.943 | 45.714 | 23.771 | 0 | 0 | 55.69 | 34.912 | [5 empty] | 0 | 0.215 | 23 | 1.7913 | 1.6275 | 0.88359 | 0.75 | 0.87752 | 48.9878
2009-11-10 | 15:50 | 0 | 19.98 | 0 | 2 | 0 | 27.262 | 27.745 | 27.12 | 27.096 | 18.452 | 24.085 | 16.624 | 0 | 0 | 57.359 | 57.92 | 45.714 | 23.722 | 0 | 0 | 55.666 | 34.866 | [5 empty] | 0 | 0.166 | 24 | 1.7555 | 1.5935 | 0.88214 | 0.75 | 0.84348 | 48.0479
2009-11-10 | 15:51 | 0 | 19.98 | 0 | 1 | 0 | 27.24 | 27.625 | 26.998 | 27.071 | 18.329 | 24.085 | 16.599 | 0 | 0 | 57.316 | 57.943 | 45.738 | 23.746 | 0 | 0 | 55.645 | 34.842 | [5 empty] | 0 | 0.169 | 25 | 1.7628 | 1.6004 | 0.88243 | 0.75 | 0.8504 | 48.242
2009-11-10 | 15:52 | 0 | 19.96 | 0 | 2 | 0 | 27.216 | 27.53 | 26.902 | 26.926 | 18.354 | 24.06 | 16.476 | 0 | 0 | 57.27 | 57.92 | 45.714 | 23.771 | 0 | 0 | 55.645 | 34.77 | [5 empty] | 0 | 0.29 | 26 | 1.7986 | 1.6344 | 0.88388 | 0.75 | 0.88444 | 49.1743
2009-11-10 | 15:53 | 0 | 19.98 | 1 | 2 | 0 | 27.142 | 27.505 | 26.782 | 26.806 | 25.168 | 24.036 | 16.378 | 0 | 0 | 57.247 | 57.898 | 45.714 | 23.771 | 0 | 0 | 55.622 | 34.725 | [5 empty] | 0 | 0.336 | 27 | 1.8271 | 1.6616 | 0.88504 | 0.75 | 0.91157 | 49.8909
2009-11-10 | 15:54 | 0 | 19.96 | 0 | 2 | 0 | 46.083 | 27.456 | 26.733 | 26.708 | 24.59 | 24.011 | 16.28 | 0 | 0 | 57.224 | 57.898 | 45.693 | 23.722 | 0 | 0 | 55.622 | 34.701 | [5 empty] | 0 | 19.375 | 28 | 1.8557 | 1.6887 | 0.8862 | 0.75 | 0.9387 | 50.5855
2009-11-10 | 15:55 | 0 | 20.011 | 0 | 2 | 0 | 37.878 | 32.255 | 26.762 | 26.716 | 20.331 | 24.065 | 16.235 | 1 | 0 | 57.229 | 57.902 | 45.721 | 23.776 | 0 | 0 | 55.694 | 34.682 | [5 empty] | 0 | 11.162 | 29 | 1.8688 | 1.7012 | 0.88673 | 0.75 | 0.95115 | 50.8973
2009-11-10 | 15:56 | 0 | 20.036 | 0 | 2 | 0 | 30.401 | 43.331 | 26.819 | 26.674 | 19.578 | 24.048 | 16.094 | 0 | 0 | 57.215 | 57.909 | 45.728 | 23.783 | 0 | 0 | 55.68 | 34.668 | [5 empty] | 0 | 3.727 | 30 | 1.9098 | 1.7402 | 0.88839 | 0.75 | 0.99018 | 51.8466
2009-11-10 | 15:57 | 0 | 20.023 | 0 | 2 | 0 | 28.216 | 34.409 | 26.892 | 26.674 | 18.935 | 24.023 | 15.971 | 0 | 0 | 57.192 | 57.888 | 45.728 | 23.808 | 0 | 0 | 55.61 | 34.644 | [5 empty] | 0 | 1.542 | 31 | 1.9456 | 1.7742 | 0.88984 | 0.75 | 1.0242 | 52.642
2009-11-10 | 15:58 | 0 | 19.965 | 0 | 2 | 0 | 27.414 | 29.871 | 26.907 | 26.691 | 18.558 | 23.969 | 15.915 | 0 | 0 | 57.14 | 57.859 | 45.675 | 23.776 | 0 | 0 | 55.65 | 34.541 | [5 empty] | 0 | 0.723 | 32 | 1.962 | 1.7897 | 0.8905 | 0.75 | 1.0397 | 52.9946
2009-11-10 | 15:59 | 0 | 20.011 | 0 | 2 | 0 | 27.15 | 28.354 | 27.005 | 26.716 | 18.384 | 24.016 | 15.915 | 1 | 0 | 57.117 | 57.859 | 45.742 | 23.727 | 0 | 0 | 55.627 | 34.495 | [5 empty] | 0 | 0.434 | 33 | 1.962 | 1.7897 | 0.8905 | 0.75 | 1.0397 | 52.9946
2009-11-10 | 16:00 | 0 | 19.991 | 0 | 2 | 0 | 27.005 | 27.799 | 26.98 | 26.836 | 18.113 | 23.991 | 15.84 | 0 | 0 | 57.117 | 57.859 | 45.766 | 23.751 | 0 | 0 | 55.627 | 34.424 | [5 empty] | 0 | 0.169 | 34 | 1.9838 | 1.8105 | 0.89139 | 0.75 | 1.0605 | 53.4576
2009-11-10 | 16:01 | 0 | 19.991 | 0 | 2 | 0 | 26.956 | 27.51 | 26.882 | 26.86 | 17.595 | 23.969 | 15.84 | 0 | 0 | 57.097 | 57.836 | 45.721 | 23.705 | 0 | 0 | 55.65 | 34.424 | [5 empty] | 0 | 0.096 | 35 | 1.9838 | 1.8105 | 0.89139 | 0.75 | 1.0605 | 53.4576
2009-11-10 | 16:02 | 0 | 19.991 | 0 | 2 | 0 | 26.98 | 27.365 | 26.762 | 26.811 | 17.494 | 23.969 | 15.767 | 0 | 0 | 57.097 | 57.836 | 45.742 | 23.705 | 0 | 0 | 55.627 | 34.354 | [5 empty] | 0 | 0.169 | 36 | 2.005 | 1.8307 | 0.89225 | 0.75 | 1.0807 | 53.8986
2009-11-10 | 16:03 | 0 | 20.043 | 0 | 2 | 0 | 26.939 | 27.302 | 26.747 | 26.747 | 17.479 | 23.857 | 15.775 | 0 | 0 | 57.103 | 57.866 | 45.728 | 23.759 | 0 | 0 | 55.657 | 34.361 | [5 empty] | 0 | 0.192 | 37 | 2.0027 | 1.8285 | 0.89216 | 0.75 | 1.0785 | 53.8508
2009-11-10 | 16:04 | 0 | 20.043 | 0 | 2 | 0 | 26.843 | 27.228 | 26.698 | 26.674 | 22.795 | 23.903 | 15.8 | 0 | 0 | 57.058 | 57.843 | 45.705 | 23.712 | 0 | 0 | 55.657 | 34.337 | [5 empty] | 0 | 0.169 | 38 | 1.9954 | 1.8216 | 0.89186 | 0.75 | 1.0716 | 53.7004
2009-11-10 | 16:05 | 1 | 20.043 | 0 | 2 | 0 | 42.846 | 27.132 | 26.723 | 26.627 | 27.517 | 23.857 | 15.8 | 0 | 0 | 57.058 | 57.843 | 45.682 | 23.736 | 0 | 0 | 55.68 | 34.314 | [5 empty] | 20.043 | 16.219 | 39 | 1.9954 | 1.8216 | 0.89186 | 0.75 | 1.0716 | 53.7004
2009-11-10 | 16:06 | 0 | 20.068 | 0 | 3 | 0 | 37.791 | 32.046 | 26.747 | 26.603 | 20.094 | 23.857 | 15.8 | 1 | 0 | 57.035 | 57.82 | 45.728 | 23.759 | 0 | 0 | 55.657 | 34.29 | [5 empty] | 0 | 11.188 | 40 | 1.9954 | 1.8216 | 0.89186 | 0.75 | 1.0716 | 53.7004
2009-11-10 | 16:07 | 0 | 20.043 | 0 | 2 | 0 | 30.144 | 42.164 | 26.77 | 26.603 | 19.282 | 23.857 | 15.724 | 0 | 0 | 57.012 | 57.797 | 45.705 | 23.759 | 0 | 0 | 55.725 | 34.29 | [5 empty] | 0 | 3.541 | 41 | 2.0176 | 1.8426 | 0.89276 | 0.75 | 1.0926 | 54.1541
2009-11-10 | 16:08 | 0 | 20.043 | 0 | 2 | 0 | 27.976 | 33.139 | 26.77 | 26.627 | 18.442 | 23.832 | 15.601 | 0 | 0 | 56.992 | 57.797 | 45.705 | 23.712 | 0 | 0 | 55.725 | 34.268 | [5 empty] | 0 | 1.349 | 42 | 2.0534 | 1.8766 | 0.89421 | 0.75 | 1.1266 | 54.8675
2009-11-10 | 16:09 | 0 | 20.043 | 0 | 2 | 0 | 27.302 | 29.204 | 26.892 | 26.627 | 18.319 | 23.881 | 15.626 | 0 | 0 | 56.969 | 57.82 | 45.752 | 23.736 | 0 | 0 | 55.68 | 34.22 | [5 empty] | 0 | 0.675 | 43 | 2.0461 | 1.8697 | 0.89391 | 0.75 | 1.1197 | 54.7245
2009-11-10 | 16:10 | 0 | 20.056 | 0 | 2 | 0 | 27.044 | 28.079 | 27.02 | 26.706 | 17.363 | 23.888 | 15.634 | 1 | 0 | 56.998 | 57.804 | 45.782 | 23.744 | 0 | 0 | 55.687 | 34.227 | [5 empty] | 0 | 0.338 | 44 | 2.0438 | 1.8675 | 0.89382 | 0.75 | 1.1175 | 54.6785
2009-11-10 | 16:11 | 0 | 20.076 | 0 | 2 | 0 | 26.946 | 27.598 | 26.971 | 26.801 | 17.783 | 23.864 | 15.609 | 0 | 0 | 56.976 | 57.804 | 45.759 | 23.744 | 0 | 0 | 55.687 | 34.18 | [5 empty] | 0 | 0.145 | 45 | 2.0511 | 1.8744 | 0.89411 | 0.75 | 1.1244 | 54.8219
2009-11-10 | 16:12 | 0 | 20.056 | 0 | 2 | 0 | 26.924 | 27.356 | 26.85 | 26.85 | 17.66 | 23.79 | 15.609 | 0 | 0 | 56.976 | 57.827 | 45.712 | 23.768 | 0 | 0 | 55.664 | 34.134 | [5 empty] | 0 | 0.074 | 46 | 2.0511 | 1.8744 | 0.89411 | 0.75 | 1.1244 | 54.8219
2009-11-10 | 16:13 | 0 | 20.056 | 0 | 2 | 0 | 26.924 | 27.26 | 26.801 | 26.801 | 17.559 | 23.839 | 15.561 | 0 | 0 | 56.93 | 57.783 | 45.689 | 23.768 | 0 | 0 | 55.664 | 34.086 | [5 empty] | 0 | 0.123 | 47 | 2.065 | 1.8877 | 0.89468 | 0.75 | 1.1377 | 55.0942
2009-11-10 | 16:14 | 0 | 20.076 | 0 | 2 | 0 | 26.9 | 27.213 | 26.755 | 26.659 | 17.635 | 23.79 | 15.609 | 0 | 0 | 56.953 | 57.761 | 45.712 | 23.719 | 0 | 0 | 55.641 | 34.11 | [5 empty] | 0 | 0.241 | 48 | 2.0511 | 1.8744 | 0.89411 | 0.75 | 1.1244 | 54.8219
2009-11-10 | 16:15 | 0 | 20.076 | 0 | 2 | 0 | 26.801 | 27.164 | 26.635 | 26.61 | 17.313 | 23.815 | 15.609 | 0 | 0 | 56.907 | 57.738 | 45.735 | 23.768 | 0 | 0 | 55.641 | 34.086 | [5 empty] | 0 | 0.191 | 49 | 2.0511 | 1.8744 | 0.89411 | 0.75 | 1.1244 | 54.8219
2009-11-10 | 16:16 | 0 | 20.076 | 0 | 2 | 0 | 39.303 | 27.079 | 26.573 | 26.573 | 27.201 | 23.852 | 15.571 | 0 | 0 | 56.919 | 57.749 | 45.747 | 23.756 | 0 | 0 | 55.608 | 34.098 | [5 empty] | 0 | 12.73 | 50 | 2.0621 | 1.8849 | 0.89456 | 0.75 | 1.1349 | 55.0378
2009-11-10 | 16:17 | 0 | 20.129 | 0 | 3 | 0 | 40.291 | 29.526 | 26.659 | 26.588 | 20.106 | 23.864 | 15.634 | 1 | 0 | 56.955 | 57.783 | 45.782 | 23.817 | 0 | 0 | 55.666 | 34.134 | [5 empty] | 0 | 13.703 | 51 | 2.0438 | 1.8675 | 0.89382 | 0.75 | 1.1175 | 54.6785
2009-11-10 | 16:18 | 0 | 20.129 | 0 | 2 | 0 | 30.85 | 43.159 | 26.684 | 26.588 | 18.746 | 23.864 | 15.586 | 0 | 0 | 56.955 | 57.761 | 45.759 | 23.793 | 0 | 0 | 55.666 | 34.11 | [5 empty] | 0 | 4.262 | 52 | 2.0578 | 1.8808 | 0.89439 | 0.75 | 1.1308 | 54.9528
2009-11-10 | 16:19 | 0 | 20.106 | 0 | 2 | 0 | 28.177 | 34.534 | 26.755 | 26.539 | 17.906 | 23.817 | 15.586 | 1 | 0 | 56.932 | 57.761 | 45.759 | 23.839 | 0 | 0 | 55.687 | 34.041 | [5 empty] | 0 | 1.638 | 53 | 2.0578 | 1.8808 | 0.89439 | 0.75 | 1.1308 | 54.9528
2009-11-10 | 16:20 | 0 | 20.106 | 0 | 2 | 0 | 27.358 | 29.646 | 26.828 | 26.564 | 17.735 | 23.864 | 15.634 | 0 | 0 | 56.909 | 57.761 | 45.829 | 23.839 | 0 | 0 | 55.687 | 34.041 | [5 empty] | 0 | 0.794 | 54 | 2.0438 | 1.8675 | 0.89382 | 0.75 | 1.1175 | 54.6785
2009-11-10 | 16:21 | 0 | 20.129 | 0 | 2 | 0 | 27.044 | 28.128 | 26.973 | 26.61 | 17.587 | 23.839 | 15.634 | 0 | 0 | 56.887 | 57.761 | 45.805 | 23.839 | 0 | 0 | 55.666 | 33.969 | [5 empty] | 0 | 0.434 | 55 | 2.0438 | 1.8675 | 0.89382 | 0.75 | 1.1175 | 54.6785
2009-11-10 | 16:22 | 0 | 20.106 | 0 | 2 | 0 | 26.875 | 27.574 | 26.924 | 26.755 | 17.29 | 23.864 | 15.611 | 0 | 0 | 56.909 | 57.761 | 45.805 | 23.817 | 0 | 0 | 55.643 | 33.924 | [5 empty] | 0 | 0.12 | 56 | 2.0505 | 1.8739 | 0.89409 | 0.75 | 1.1239 | 54.8104
2009-11-10 | 16:23 | 0 | 20.099 | 0 | 2 | 0 | 26.846 | 27.28 | 26.846 | 26.725 | 17.409 | 23.835 | 15.506 | 0 | 0 | 56.859 | 57.71 | 45.801 | 23.788 | 0 | 0 | 55.592 | 33.895 | [5 empty] | 0 | 0.121 | 57 | 2.0811 | 1.9029 | 0.89533 | 0.75 | 1.1529 | 55.4017
2009-11-10 | 16:24 | 0 | 20.106 | 0 | 2 | 0 | 26.853 | 27.213 | 26.708 | 26.684 | 17.265 | 23.864 | 15.536 | 0 | 0 | 56.909 | 57.738 | 45.759 | 23.817 | 0 | 0 | 55.643 | 33.948 | [5 empty] | 0 | 0.169 | 58 | 2.0723 | 1.8946 | 0.89498 | 0.75 | 1.1446 | 55.2346
2009-11-10 | 16:25 | 0 | 20.081 | 0 | 2 | 0 | 26.804 | 27.164 | 26.635 | 26.61 | 17.414 | 23.888 | 15.463 | 0 | 0 | 56.864 | 57.717 | 45.759 | 23.793 | 0 | 0 | 55.666 | 33.9 | [5 empty] | 0 | 0.194 | 59 | 2.0936 | 1.9148 | 0.89584 | 0.75 | 1.1648 | 55.6389
2009-11-10 | 16:26 | 0 | 20.106 | 0 | 2 | 0 | 26.708 | 27.118 | 26.588 | 26.515 | 17.537 | 23.888 | 15.536 | 0 | 0 | 56.841 | 57.694 | 45.735 | 23.768 | 0 | 0 | 55.643 | 33.9 | [5 empty] | 0 | 0.193 | 60 | 2.0723 | 1.8946 | 0.89498 | 0.75 | 1.1446 | 55.2346
2009-11-10 | 16:27 | 0 | 20.081 | 0 | 3 | 0 | 34.792 | 27.02 | 26.564 | 26.466 | 27.189 | 23.913 | 15.536 | 0 | 0 | 56.841 | 57.694 | 45.735 | 23.817 | 0 | 0 | 55.573 | 33.852 | [5 empty] | 0 | 8.326 | 61 | 2.0723 | 1.8946 | 0.89498 | 0.75 | 1.1446 | 55.2346
2009-11-10 | 16:28 | 0 | 20.056 | 0 | 2 | 0 | 42.03 | 28.128 | 26.539 | 26.443 | 20.081 | 23.864 | 15.511 | 1 | 0 | 56.82 | 57.672 | 45.759 | 23.744 | 0 | 0 | 55.505 | 33.83 | [5 empty] | 0 | 15.587 | 62 | 2.0796 | 1.9016 | 0.89527 | 0.75 | 1.1516 | 55.374
2009-11-10 | 16:29 | 0 | 20.091 | 0 | 2 | 0 | 31.416 | 42.793 | 26.549 | 26.478 | 18.61 | 23.947 | 15.521 | 1 | 0 | 56.852 | 57.681 | 45.768 | 23.778 | 0 | 0 | 55.515 | 33.816 | [5 empty] | 0 | 4.938 | 63 | 2.0767 | 1.8988 | 0.89515 | 0.75 | 1.1488 | 55.3183
2009-11-10 | 16:30 | 0 | 20.081 | 0 | 2 | 0 | 28.226 | 35.239 | 26.61 | 26.443 | 18.155 | 23.888 | 15.463 | 0 | 0 | 56.82 | 57.649 | 45.782 | 23.744 | 0 | 0 | 55.505 | 33.759 | [5 empty] | 0 | 1.783 | 64 | 2.0936 | 1.9148 | 0.89584 | 0.75 | 1.1648 | 55.6389
2009-11-10 | 16:31 | 0 | 20.056 | 0 | 2 | 0 | 27.262 | 29.744 | 26.659 | 26.443 | 17.758 | 23.913 | 15.413 | 0 | 0 | 56.798 | 57.626 | 45.759 | 23.768 | 0 | 0 | 55.529 | 33.735 | [5 empty] | 0 | 0.819 | 65 | 2.1081 | 1.9287 | 0.89643 | 0.75 | 1.1787 | 55.9111
2009-11-10 | 16:32 | 0 | 20.141 | 0 | 2 | 0 | 26.958 | 28.091 | 26.814 | 26.478 | 17.497 | 23.852 | 15.35 | 0 | 0 | 56.83 | 57.681 | 45.815 | 23.827 | 0 | 0 | 55.582 | 33.744 | [5 empty] | 0 | 0.48 | 66 | 2.1265 | 1.9461 | 0.89717 | 0.75 | 1.1961 | 56.2488
2009-11-10 | 16:33 | 0 | 20.116 | 0 | 2 | 0 | 26.765 | 27.513 | 26.765 | 26.598 | 17.695 | 23.947 | 15.35 | 0 | 0 | 56.807 | 57.658 | 45.791 | 23.778 | 0 | 0 | 55.538 | 33.744 | [5 empty] | 0 | 0.167 | 67 | 2.1265 | 1.9461 | 0.89717 | 0.75 | 1.1961 | 56.2488
2009-11-10 | 16:34 | 0 | 20.056 | 0 | 3 | 0 | 26.635 | 27.189 | 26.708 | 26.61 | 17.537 | 23.913 | 15.289 | 0 | 0 | 56.775 | 57.626 | 45.782 | 23.744 | 0 | 0 | 55.482 | 33.711 | [5 empty] | 0 | 0.025 | 68 | 2.1442 | 1.963 | 0.89789 | 0.75 | 1.213 | 56.5703
2009-11-10 | 16:35 | 0 | 20.081 | 0 | 2 | 0 | 26.708 | 27.044 | 26.539 | 26.588 | 17.537 | 23.864 | 15.239 | 0 | 0 | 56.775 | 57.626 | 45.782 | 23.744 | 0 | 0 | 55.529 | 33.665 | [5 empty] | 0 | 0.12 | 69 | 2.1588 | 1.9768 | 0.89848 | 0.75 | 1.2268 | 56.8299
2009-11-10 | 16:36 | 0 | 20.081 | 0 | 2 | 0 | 26.684 | 26.998 | 26.49 | 26.466 | 17.077 | 23.849 | 15.176 | 0 | 0 | 56.715 | 57.589 | 45.7 | 23.754 | 0 | 0 | 55.491 | 33.627 | [5 empty] | 0 | 0.218 | 70 | 2.1771 | 1.9943 | 0.89922 | 0.75 | 1.2443 | 57.152
2009-11-10 | 16:37 | 0 | 20.041 | 0 | 2 | 0 | 26.524 | 26.934 | 26.404 | 26.355 | 17.127 | 23.825 | 15.249 | 0 | 0 | 56.738 | 57.569 | 45.745 | 23.729 | 0 | 0 | 55.421 | 33.627 | [5 empty] | 0 | 0.169 | 71 | 2.1559 | 1.9741 | 0.89836 | 0.75 | 1.2241 | 56.7782
2009-11-10 | 16:38 | 1 | 20.041 | 0 | 2 | 0 | 30.548 | 26.838 | 26.355 | 26.355 | 26.909 | 23.825 | 15.199 | 1 | 0 | 56.715 | 57.569 | 45.745 | 23.705 | 0 | 0 | 55.421 | 33.651 | [5 empty] | 20.041 | 4.193 | 72 | 2.1705 | 1.9879 | 0.89895 | 0.75 | 1.2379 | 57.035
2009-11-10 | 16:39 | 0 | 20.041 | 0 | 2 | 0 | 48.382 | 27.248 | 26.38 | 26.284 | 27.777 | 23.849 | 15.126 | 1 | 0 | 56.715 | 57.546 | 45.677 | 23.705 | 0 | 0 | 55.445 | 33.627 | [5 empty] | 0 | 22.098 | 73 | 2.1917 | 2.0081 | 0.89981 | 0.75 | 1.2581 | 57.4038
2009-11-10 | 16:40 | 0 | 20.073 | 0 | 3 | 0 | 51.463 | 42.635 | 26.387 | 26.363 | 28.459 | 23.881 | 15.108 | 2 | 0 | 56.679 | 57.576 | 45.707 | 23.761 | 0 | 0 | 55.452 | 33.682 | [5 empty] | 0 | 25.1 | 74 | 2.197 | 2.0131 | 0.90003 | 0.75 | 1.2631 | 57.4936
2009-11-10 | 16:41 | 1 | 19.991 | 0 | 2 | 0 | 51.524 | 49.551 | 26.355 | 26.331 | 28.861 | 23.898 | 15.151 | 2 | 0 | 56.672 | 57.523 | 45.721 | 23.729 | 0 | 0 | 55.421 | 33.627 | [5 empty] | 19.991 | 25.193 | 75 | 2.1844 | 2.0012 | 0.89952 | 0.75 | 1.2512 | 57.2783
2009-11-10 | 16:42 | 0 | 20.041 | 0 | 2 | 0 | 51.615 | 50.721 | 26.549 | 26.26 | 29.56 | 23.849 | 15.126 | 1 | 0 | 56.693 | 57.523 | 45.721 | 23.778 | 0 | 0 | 55.398 | 33.603 | [5 empty] | 0 | 25.355 | 76 | 2.1917 | 2.0081 | 0.89981 | 0.75 | 1.2581 | 57.4038
2009-11-10 | 16:43 | 0 | 20.041 | 0 | 2 | 0 | 52.373 | 50.928 | 26.74 | 26.355 | 30.234 | 23.923 | 15.05 | 2 | 0 | 56.693 | 57.523 | 45.768 | 23.778 | 0 | 0 | 55.354 | 33.579 | [5 empty] | 0 | 26.018 | 77 | 2.2138 | 2.0292 | 0.90071 | 0.75 | 1.2792 | 57.7801
2009-11-10 | 16:44 | 0 | 20.016 | 0 | 2 | 0 | 53.381 | 51.409 | 26.958 | 26.5 | 31.173 | 23.923 | 15.076 | 2 | 0 | 56.715 | 57.523 | 45.845 | 23.857 | 0 | 0 | 55.407 | 33.61 | [5 empty] | 0 | 26.881 | 78 | 2.2063 | 2.022 | 0.9004 | 0.75 | 1.272 | 57.6522
2009-11-10 | 16:45 | 0 | 20.066 | 0 | 2 | 1 | 50.791 | 52.35 | 27.103 | 26.74 | 25.487 | 23.994 | 15.05 | 2 | 0 | 56.761 | 57.546 | 45.815 | 23.849 | 0 | 0 | 55.33 | 33.579 | [5 empty] | 0 | 24.051 | 79 | 2.2138 | 2.0292 | 0.90071 | 0.75 | 1.2792 | 57.7801
2009-11-10 | 16:46 | 0 | 20.041 | 0 | 2 | 0 | 35.835 | 53.106 | 27.223 | 26.838 | 23.224 | 23.969 | 15.028 | 0 | 0 | 56.807 | 57.546 | 45.838 | 23.849 | 0 | 0 | 55.354 | 33.579 | [5 empty] | 0 | 8.997 | 0 | 2.2202 | 2.0352 | 0.90097 | 0.75 | 1.2852 | 57.8877
2009-11-10 | 16:47 | 0 | 20.041 | 0 | 2 | 0 | 30.715 | 43.568 | 27.27 | 26.934 | 21.851 | 23.994 | 15.101 | 1 | 0 | 56.873 | 57.569 | 45.906 | 23.825 | 0 | 0 | 55.307 | 33.579 | [5 empty] | 0 | 3.781 | 1 | 2.199 | 2.015 | 0.97203 | 0.82192 | 1.1931 | 54.2579
2009-11-10 | 16:48 | 0 | 20.073 | 0 | 2 | 0 | 29.109 | 34.199 | 27.351 | 26.966 | 20.534 | 24.124 | 15.035 | 0 | 0 | 56.88 | 57.599 | 45.868 | 23.835 | 0 | 0 | 55.314 | 33.61 | [5 empty] | 0 | 2.143 | 2 | 2.2182 | 2.0333 | 0.9728 | 0.82192 | 1.2114 | 54.6114
2009-11-10 | 16:49 | 0 | 20.041 | 0 | 2 | 0 | 28.403 | 30.859 | 27.368 | 27.005 | 20.309 | 24.139 | 15.076 | 0 | 0 | 56.896 | 57.569 | 45.882 | 23.874 | 0 | 0 | 55.26 | 33.555 | [5 empty] | 0 | 1.398 | 3 | 2.2063 | 2.022 | 0.97232 | 0.82192 | 1.2 | 54.3925
2009-11-10 | 16:50 | 0 | 20.073 | 1 | 2 | 0 | 28.074 | 29.567 | 27.181 | 27.086 | 19.752 | 24.17 | 15.061 | 0 | 0 | 56.903 | 57.576 | 45.889 | 23.881 | 0 | 0 | 55.291 | 33.586 | [5 empty] | 0 | 0.988 | 4 | 2.2106 | 2.0261 | 0.9725 | 0.82192 | 1.2042 | 54.4729
2009-11-10 | 16:51 | 0 | 20.073 | 0 | 2 | 0 | 27.88 | 28.964 | 27.086 | 27.11 | 19.802 | 24.195 | 15.209 | 0 | 0 | 56.971 | 57.599 | 45.936 | 23.835 | 0 | 0 | 55.27 | 33.541 | [5 empty] | 0 | 0.77 | 5 | 2.1675 | 1.9851 | 0.97075 | 0.82192 | 1.1632 | 53.666
2009-11-10 | 16:52 | 0 | 20.073 | 0 | 3 | 0 | 27.736 | 28.508 | 27.015 | 26.941 | 19.307 | 24.219 | 15.232 | 0 | 0 | 56.925 | 57.576 | 45.868 | 23.835 | 0 | 0 | 55.284 | 33.534 | [5 empty] | 0 | 0.795 | 6 | 2.1608 | 1.9788 | 0.97048 | 0.82192 | 1.1569 | 53.5377
2009-11-10 | 16:53 | 0 | 20.041 | 0 | 2 | 0 | 27.488 | 28.233 | 26.814 | 26.765 | 19.251 | 24.212 | 15.126 | 0 | 0 | 56.919 | 57.546 | 45.791 | 23.778 | 0 | 0 | 55.284 | 33.534 | [5 empty] | 0 | 0.723 | 7 | 2.1917 | 2.0081 | 0.97173 | 0.82192 | 1.1862 | 54.1224
2009-11-10 | 16:54 | 0 | 20.066 | 0 | 2 | 0 | 27.294 | 27.969 | 26.694 | 26.669 | 19.028 | 24.212 | 15.126 | 0 | 0 | 56.919 | 57.546 | 45.815 | 23.778 | 0 | 0 | 55.284 | 33.51 | [5 empty] | 0 | 0.625 | 8 | 2.1917 | 2.0081 | 0.97173 | 0.82192 | 1.1862 | 54.1224
2009-11-10 | 16:55 | 1 | 20.066 | 0 | 2 | 0 | 28.716 | 27.728 | 26.765 | 26.573 | 28.258 | 24.259 | 15.028 | 0 | 0 | 56.85 | 57.523 | 45.838 | 23.778 | 0 | 0 | 55.26 | 33.51 | [5 empty] | 20.066 | 2.143 | 9 | 2.2202 | 2.0352 | 0.97289 | 0.82192 | 1.2133 | 54.6485
2009-11-10 | 16:56 | 0 | 20.066 | 0 | 3 | 0 | 47.579 | 27.704 | 27.091 | 26.583 | 29.018 | 24.224 | 14.99 | 1 | 0 | 56.816 | 57.512 | 45.78 | 23.766 | 0 | 0 | 55.295 | 33.546 | [5 empty] | 0 | 20.996 | 10 | 2.2313 | 2.0458 | 0.97334 | 0.82192 | 1.2239 | 54.8489
2009-11-10 | 16:57 | 0 | 20.086 | 0 | 2 | 0 | 51.337 | 42.035 | 27.483 | 26.929 | 29.626 | 24.207 | 15.073 | 2 | 0 | 56.846 | 57.542 | 45.81 | 23.798 | 0 | 0 | 55.302 | 33.553 | [5 empty] | 0 | 24.408 | 11 | 2.2071 | 2.0228 | 0.97236 | 0.82192 | 1.2009 | 54.4086
2009-11-10 | 16:58 | 0 | 20.086 | 0 | 2 | 0 | 52.07 | 49.365 | 27.628 | 27.338 | 30.423 | 24.207 | 15.096 | 2 | 0 | 56.802 | 57.542 | 45.81 | 23.847 | 0 | 0 | 55.326 | 33.553 | [5 empty] | 0 | 24.732 | 12 | 2.2004 | 2.0164 | 0.97209 | 0.82192 | 1.1945 | 54.2849
2009-11-10 | 16:59 | 1 | 20.086 | 0 | 2 | 0 | 52.782 | 51.085 | 27.723 | 27.532 | 31.531 | 24.278 | 15.096 | 2 | 0 | 56.802 | 57.496 | 45.857 | 23.822 | 0 | 0 | 55.349 | 33.577 | [5 empty] | 20.086 | 25.25 | 13 | 2.2004 | 2.0164 | 0.97209 | 0.82192 | 1.1945 | 54.2849
2009-11-10 | 17:00 | 0 | 20.028 | 0 | 2 | 0 | 53.874 | 51.741 | 27.765 | 27.547 | 30.896 | 24.295 | 15.063 | 2 | 0 | 56.75 | 57.466 | 45.847 | 23.837 | 0 | 0 | 55.342 | 33.567 | [5 empty] | 0 | 26.327 | 14 | 2.2101 | 2.0256 | 0.97247 | 0.82192 | 1.2036 | 54.4622
2009-11-10 | 17:01 | 0 | 20.086 | 0 | 2 | 0 | 42.554 | 52.667 | 27.893 | 27.628 | 24.688 | 24.303 | 15.121 | 1 | 0 | 56.825 | 57.519 | 45.878 | 23.869 | 0 | 0 | 55.349 | 33.577 | [5 empty] | 0 | 14.926 | 15 | 2.1932 | 2.0095 | 0.97179 | 0.82192 | 1.1876 | 54.1496
2009-11-10 | 17:02 | 0 | 20.053 | 0 | 2 | 0 | 33.285 | 50.847 | 27.981 | 27.645 | 22.802 | 24.224 | 15.113 | 0 | 0 | 56.816 | 57.466 | 45.894 | 23.861 | 0 | 0 | 55.272 | 33.567 | [5 empty] | 0 | 5.64 | 16 | 2.1955 | 2.0117 | 0.97188 | 0.82192 | 1.1898 | 54.193
2009-11-10 | 17:03 | 0 | 20.111 | 0 | 2 | 0 | 30.494 | 38.839 | 28.013 | 27.772 | 21.412 | 24.327 | 15.073 | 0 | 0 | 56.846 | 57.519 | 45.924 | 23.893 | 0 | 0 | 55.372 | 33.622 | [5 empty] | 0 | 2.722 | 17 | 2.2071 | 2.0228 | 0.97236 | 0.82192 | 1.2009 | 54.4086
2009-11-10 | 17:04 | 0 | 20.053 | 0 | 2 | 0 | 29.428 | 33.005 | 27.934 | 27.741 | 20.899 | 24.32 | 14.965 | 0 | 0 | 56.839 | 57.446 | 45.871 | 23.79 | 0 | 0 | 55.204 | 33.567 | [5 empty] | 0 | 1.687 | 18 | 2.2386 | 2.0527 | 0.97363 | 0.82192 | 1.2308 | 54.9797
2009-11-10 | 17:05 | 0 | 20.053 | 0 | 2 | 0 | 28.969 | 30.896 | 27.861 | 27.692 | 20.174 | 24.32 | 14.915 | 0 | 0 | 56.884 | 57.489 | 45.941 | 23.861 | 0 | 0 | 55.204 | 33.546 | [5 empty] | 0 | 1.277 | 19 | 2.2532 | 2.0665 | 0.97422 | 0.82192 | 1.2446 | 55.2386
2009-11-10 | 17:06 | 0 | 20.053 | 0 | 2 | 0 | 28.633 | 29.957 | 27.692 | 27.62 | 19.93 | 24.32 | 14.965 | 1 | 0 | 56.884 | 57.466 | 45.894 | 23.815 | 0 | 0 | 55.181 | 33.522 | [5 empty] | 0 | 1.013 | 20 | 2.2386 | 2.0527 | 0.97363 | 0.82192 | 1.2308 | 54.9797
2009-11-10 | 17:07 | 0 | 20.028 | 0 | 2 | 0 | 28.39 | 29.428 | 27.669 | 27.547 | 19.558 | 24.345 | 14.94 | 0 | 0 | 56.861 | 57.489 | 45.894 | 23.815 | 0 | 0 | 55.272 | 33.498 | [5 empty] | 0 | 0.843 | 21 | 2.2459 | 2.0596 | 0.97393 | 0.82192 | 1.2377 | 55.1096
2009-11-10 | 17:08 | 0 | 20.053 | 0 | 2 | 0 | 28.199 | 29.043 | 27.692 | 27.5 | 19.312 | 24.32 | 14.892 | 0 | 0 | 56.839 | 57.466 | 45.871 | 23.815 | 0 | 0 | 55.228 | 33.474 | [5 empty] | 0 | 0.699 | 22 | 2.2598 | 2.0729 | 0.97449 | 0.82192 | 1.251 | 55.3566
2009-11-10 | 17:09 | 0 | 20.078 | 0 | 2 | 0 | 28.005 | 28.753 | 27.765 | 27.525 | 19.04 | 24.345 | 14.817 | 0 | 0 | 56.839 | 57.446 | 45.894 | 23.79 | 0 | 0 | 55.228 | 33.45 | [5 empty] | 0 | 0.48 | 23 | 2.2817 | 2.0937 | 0.97538 | 0.82192 | 1.2717 | 55.7366
2009-11-10 | 17:10 | 0 | 20.053 | 0 | 2 | 0 | 27.861 | 28.464 | 27.861 | 27.571 | 25.909 | 24.295 | 14.744 | 0 | 0 | 56.816 | 57.446 | 45.847 | 23.79 | 0 | 0 | 55.228 | 33.474 | [5 empty] | 0 | 0.29 | 24 | 2.3029 | 2.1139 | 0.97624 | 0.82192 | 1.2919 | 56.0995
2009-11-10 | 17:11 | 0 | 20.086 | 0 | 3 | 0 | 45.696 | 28.302 | 28.062 | 27.677 | 27.628 | 24.232 | 14.751 | 0 | 0 | 56.825 | 57.453 | 45.901 | 23.822 | 0 | 0 | 55.258 | 33.505 | [5 empty] | 0 | 18.019 | 25 | 2.3009 | 2.1119 | 0.97616 | 0.82192 | 1.29 | 56.065
2009-11-10 | 17:12 | 0 | 20.078 | 0 | 2 | 0 | 38.081 | 34.672 | 28.175 | 27.861 | 20.924 | 24.271 | 14.643 | 1 | 0 | 56.772 | 57.423 | 45.826 | 23.741 | 0 | 0 | 55.204 | 33.45 | [5 empty] | 0 | 10.22 | 26 | 2.3324 | 2.1418 | 0.97743 | 0.82192 | 1.3199 | 56.5908
2009-11-10 | 17:13 | 0 | 20.086 | 0 | 2 | 0 | 31.217 | 43.116 | 28.231 | 28.037 | 19.988 | 24.256 | 14.726 | 0 | 0 | 56.779 | 57.43 | 45.833 | 23.822 | 0 | 0 | 55.281 | 33.436 | [5 empty] | 0 | 3.18 | 27 | 2.3082 | 2.1188 | 0.97645 | 0.82192 | 1.2969 | 56.188
2009-11-10 | 17:14 | 0 | 20.053 | 0 | 2 | 0 | 29.329 | 34.203 | 28.199 | 28.101 | 19.264 | 24.151 | 14.57 | 0 | 0 | 56.704 | 57.4 | 45.826 | 23.815 | 0 | 0 | 55.204 | 33.405 | [5 empty] | 0 | 1.228 | 28 | 2.3536 | 2.162 | 0.97829 | 0.82192 | 1.3401 | 56.9382
2009-11-10 | 17:15 | 0 | 20.028 | 0 | 2 | 0 | 28.824 | 30.582 | 28.246 | 28.079 | 19.239 | 24.151 | 14.545 | 0 | 0 | 56.683 | 57.4 | 45.871 | 23.837 | 0 | 0 | 55.272 | 33.426 | [5 empty] | 0 | 0.745 | 29 | 2.3609 | 2.1689 | 0.97859 | 0.82192 | 1.347 | 57.0557
2009-11-10 | 17:16 | 0 | 20.053 | 0 | 2 | 0 | 28.633 | 29.523 | 28.15 | 28.101 | 18.879 | 24.212 | 14.533 | 1 | 0 | 56.672 | 57.389 | 45.882 | 23.849 | 0 | 0 | 55.293 | 33.424 | [5 empty] | 0 | 0.532 | 30 | 2.3644 | 2.1723 | 0.97873 | 0.82192 | 1.3503 | 57.1119
2009-11-10 | 17:17 | 0 | 20.051 | 0 | 2 | 0 | 28.461 | 29.111 | 28.052 | 28.027 | 18.52 | 24.124 | 14.467 | 0 | 0 | 56.658 | 57.375 | 45.845 | 23.81 | 0 | 0 | 55.293 | 33.424 | [5 empty] | 0 | 0.434 | 31 | 2.3836 | 2.1905 | 0.97951 | 0.82192 | 1.3686 | 57.4178
2009-11-10 | 17:18 | 0 | 20.051 | 0 | 2 | 0 | 28.341 | 28.918 | 27.834 | 27.978 | 18.495 | 24.148 | 14.492 | 0 | 0 | 56.636 | 57.375 | 45.868 | 23.81 | 0 | 0 | 55.293 | 33.448 | [5 empty] | 0 | 0.363 | 32 | 2.3763 | 2.1836 | 0.97921 | 0.82192 | 1.3617 | 57.3025
2009-11-10 | 17:19 | 0 | 20.051 | 0 | 2 | 0 | 28.219 | 28.702 | 27.714 | 27.809 | 17.901 | 24.148 | 14.419 | 0 | 0 | 56.636 | 57.398 | 45.845 | 23.788 | 0 | 0 | 55.316 | 33.448 | [5 empty] | 0 | 0.41 | 33 | 2.3976 | 2.2038 | 0.98007 | 0.82192 | 1.3819 | 57.6372
2009-11-10 | 17:20 | 0 | 20.051 | 0 | 2 | 0 | 28.074 | 28.582 | 27.642 | 27.714 | 18.125 | 24.099 | 14.369 | 0 | 0 | 56.613 | 57.375 | 45.845 | 23.81 | 0 | 0 | 55.246 | 33.354 | [5 empty] | 0 | 0.36 | 34 | 2.4121 | 2.2177 | 0.98066 | 0.82192 | 1.3957 | 57.8631
2009-11-10 | 17:21 | 0 | 20.026 | 0 | 2 | 0 | 27.883 | 28.461 | 27.569 | 27.569 | 22.704 | 24.099 | 14.321 | 0 | 0 | 56.59 | 57.329 | 45.801 | 23.835 | 0 | 0 | 55.225 | 33.402 | [5 empty] | 0 | 0.314 | 35 | 2.4261 | 2.2309 | 0.98123 | 0.82192 | 1.409 | 58.0774
2009-11-10 | 17:22 | 1 | 20.026 | 0 | 2 | 0 | 42.989 | 28.292 | 27.593 | 27.473 | 28.846 | 24.004 | 14.173 | 0 | 0 | 56.524 | 57.263 | 45.777 | 23.763 | 0 | 0 | 55.246 | 33.402 | [5 empty] | 20.026 | 15.516 | 36 | 2.4692 | 2.2719 | 0.98298 | 0.82192 | 1.45 | 58.7228
2009-11-10 | 17:23 | 0 | 19.993 | 0 | 2 | 0 | 40.748 | 30.788 | 27.611 | 27.466 | 20.139 | 24.021 | 14.14 | 1 | 0 | 56.517 | 57.279 | 45.77 | 23.756 | 0 | 0 | 55.172 | 33.371 | [5 empty] | 0 | 13.282 | 37 | 2.4788 | 2.281 | 0.98337 | 0.82192 | 1.4591 | 58.8636
2009-11-10 | 17:24 | 0 | 20.076 | 0 | 2 | 0 | 31.762 | 44.422 | 27.665 | 27.544 | 18.618 | 24.004 | 14.419 | 0 | 0 | 56.524 | 57.286 | 45.824 | 23.835 | 0 | 0 | 55.179 | 33.402 | [5 empty] | 0 | 4.218 | 38 | 2.3976 | 2.2038 | 0.98007 | 0.82192 | 1.3819 | 57.6372
2009-11-10 | 17:25 | 0 | 20.018 | 0 | 2 | 0 | 29.15 | 35.978 | 27.682 | 27.513 | 18.238 | 23.923 | 14.387 | 1 | 0 | 56.517 | 57.256 | 45.794 | 23.756 | 0 | 0 | 55.125 | 33.393 | [5 empty] | 0 | 1.637 | 39 | 2.4069 | 2.2127 | 0.98045 | 0.82192 | 1.3908 | 57.7821
2009-11-10 | 17:26 | 0 | 20.051 | 0 | 2 | 0 | 28.363 | 30.869 | 27.689 | 27.593 | 17.901 | 23.955 | 14.344 | 0 | 0 | 56.524 | 57.286 | 45.845 | 23.788 | 0 | 0 | 55.155 | 33.448 | [5 empty] | 0 | 0.77 | 40 | 2.4194 | 2.2246 | 0.98096 | 0.82192 | 1.4027 | 57.975
2009-11-10 | 17:27 | 0 | 20.051 | 0 | 2 | 0 | 28.052 | 29.28 | 27.665 | 27.569 | 17.507 | 23.979 | 14.344 | 0 | 0 | 56.501 | 57.263 | 45.868 | 23.763 | 0 | 0 | 55.155 | 33.448 | [5 empty] | 0 | 0.483 | 41 | 2.4194 | 2.2246 | 0.98096 | 0.82192 | 1.4027 | 57.975
2009-11-10 | 17:28 | 0 | 20.051 | 0 | 1 | 0 | 27.883 | 28.702 | 27.544 | 27.52 | 17.557 | 23.979 | 14.271 | 0 | 0 | 56.478 | 57.263 | 45.845 | 23.788 | 0 | 0 | 55.179 | 33.402 | [5 empty] | 0 | 0.363 | 42 | 2.4407 | 2.2448 | 0.98182 | 0.82192 | 1.4229 | 58.298
2009-11-10 | 17:29 | 0 | 20.026 | 0 | 2 | 0 | 27.809 | 28.412 | 27.449 | 27.449 | 17.482 | 23.955 | 14.296 | 0 | 0 | 56.478 | 57.263 | 45.801 | 23.739 | 0 | 0 | 55.179 | 33.424 | [5 empty] | 0 | 0.36 | 43 | 2.4334 | 2.2379 | 0.98153 | 0.82192 | 1.4159 | 58.188
2009-11-10 | 17:30 | 0 | 19.993 | 0 | 2 | 0 | 27.657 | 28.165 | 27.272 | 27.321 | 17.177 | 23.901 | 14.213 | 0 | 0 | 56.448 | 57.233 | 45.794 | 23.732 | 0 | 0 | 55.172 | 33.393 | [5 empty] | 0 | 0.336 | 44 | 2.4576 | 2.2608 | 0.9825 | 0.82192 | 1.4389 | 58.5506
2009-11-10 | 17:31 | 0 | 20.018 | 0 | 2 | 0 | 27.537 | 28.042 | 27.177 | 27.223 | 16.931 | 23.923 | 14.238 | 0 | 0 | 56.426 | 57.211 | 45.77 | 23.707 | 0 | 0 | 55.172 | 33.347 | [5 empty] | 0 | 0.314 | 45 | 2.4503 | 2.2539 | 0.98221 | 0.82192 | 1.432 | 58.4421
2009-11-10 | 17:32 | 0 | 20.051 | 0 | 2 | 0 | 27.449 | 27.834 | 27.088 | 27.135 | 16.692 | 23.933 | 14.123 | 0 | 0 | 56.432 | 57.24 | 45.824 | 23.739 | 0 | 0 | 55.202 | 33.378 | [5 empty] | 0 | 0.314 | 46 | 2.4838 | 2.2858 | 0.98357 | 0.82192 | 1.4638 | 58.9358
2009-11-10 | 17:33 | 0 | 20.051 | 0 | 2 | 0 | 38.995 | 27.787 | 27.11 | 27.088 | 27.883 | 23.884 | 14.148 | 0 | 0 | 56.432 | 57.195 | 45.777 | 23.69 | 0 | 0 | 55.202 | 33.378 | [5 empty] | 0 | 11.907 | 47 | 2.4765 | 2.2788 | 0.98327 | 0.82192 | 1.4569 | 58.8296
2009-11-10 | 17:34 | 0 | 20.018 | 0 | 2 | 0 | 42.676 | 28.886 | 27.079 | 27.032 | 21.056 | 23.852 | 14.115 | 1 | 0 | 56.382 | 57.188 | 45.77 | 23.682 | 0 | 0 | 55.172 | 33.299 | [5 empty] | 0 | 15.644 | 48 | 2.4861 | 2.288 | 0.98366 | 0.82192 | 1.4661 | 58.9696
2009-11-10 | 17:35 | 0 | 20.043 | 0 | 2 | 0 | 32.066 | 43.898 | 27.128 | 27.032 | 18.512 | 23.803 | 14.09 | 1 | 0 | 56.403 | 57.188 | 45.77 | 23.707 | 0 | 0 | 55.102 | 33.347 | [5 empty] | 0 | 5.034 | 49 | 2.4934 | 2.2949 | 0.98396 | 0.82192 | 1.473 | 59.075
2009-11-10 | 17:36 | 0 | 20.043 | 0 | 2 | 0 | 28.886 | 37.129 | 27.223 | 27.069 | 17.758 | 23.839 | 14.052 | 0 | 0 | 56.371 | 57.133 | 45.759 | 23.719 | 0 | 0 | 55.09 | 33.335 | [5 empty] | 0 | 1.817 | 50 | 2.5045 | 2.3054 | 0.9844 | 0.82192 | 1.4835 | 59.2339
2009-11-10 | 17:37 | 0 | 20.063 | 0 | 2 | 0 | 27.966 | 31.051 | 27.267 | 27.076 | 17.273 | 23.871 | 14.161 | 0 | 0 | 56.401 | 57.186 | 45.789 | 23.8 | 0 | 0 | 55.12 | 33.39 | [5 empty] | 0 | 0.89 | 51 | 2.4727 | 2.2752 | 0.98312 | 0.82192 | 1.4533 | 58.7741
2009-11-10 | 17:38 | 0 | 19.98 | 0 | 2 | 0 | 27.549 | 28.996 | 27.26 | 27.069 | 16.969 | 23.815 | 14.201 | 0 | 0 | 56.371 | 57.133 | 45.668 | 23.67 | 0 | 0 | 55.113 | 33.381 | [5 empty] | 0 | 0.48 | 52 | 2.4611 | 2.2642 | 0.98265 | 0.82192 | 1.4422 | 58.6024
2009-11-10 | 17:39 | 0 | 20.006 | 0 | 1 | 0 | 27.429 | 28.273 | 27.235 | 27.069 | 16.918 | 23.839 | 14.128 | 0 | 0 | 56.371 | 57.156 | 45.759 | 23.768 | 0 | 0 | 55.09 | 33.405 | [5 empty] | 0 | 0.36 | 53 | 2.4823 | 2.2844 | 0.98351 | 0.82192 | 1.4625 | 58.9146
2009-11-10 | 17:40 | 0 | 20.006 | 0 | 2 | 0 | 27.309 | 27.91 | 27.14 | 27.115 | 16.622 | 23.888 | 14.176 | 0 | 0 | 56.348 | 57.133 | 45.782 | 23.79 | 0 | 0 | 55.137 | 33.381 | [5 empty] | 0 | 0.194 | 54 | 2.4683 | 2.2711 | 0.98294 | 0.82192 | 1.4492 | 58.7099
2009-11-10 | 17:41 | 0 | 20.031 | 0 | 2 | 0 | 27.26 | 27.743 | 27.091 | 27.02 | 16.079 | 23.888 | 14.276 | 0 | 0 | 56.348 | 57.133 | 45.759 | 23.719 | 0 | 0 | 55.069 | 33.381 | [5 empty] | 0 | 0.24 | 55 | 2.4392 | 2.2434 | 0.98176 | 0.82192 | 1.4215 | 58.276
2009-11-10 | 17:42 | 0 | 20.031 | 0 | 2 | 0 | 27.189 | 27.623 | 27.044 | 26.995 | 16.152 | 23.913 | 14.299 | 0 | 0 | 56.325 | 57.11 | 45.759 | 23.744 | 0 | 0 | 55.113 | 33.359 | [5 empty] | 0 | 0.194 | 56 | 2.4325 | 2.237 | 0.98149 | 0.82192 | 1.4151 | 58.1748
2009-11-10 | 17:43 | 0 | 20.031 | 0 | 2 | 0 | 27.091 | 27.525 | 27.044 | 26.924 | 15.807 | 23.913 | 14.226 | 0 | 0 | 56.325 | 57.11 | 45.759 | 23.719 | 0 | 0 | 55.09 | 33.335 | [5 empty] | 0 | 0.167 | 57 | 2.4538 | 2.2572 | 0.98235 | 0.82192 | 1.4353 | 58.4943
2009-11-10 | 17:44 | 0 | 20.006 | 0 | 2 | 0 | 34.158 | 27.454 | 27.069 | 26.946 | 27.429 | 23.864 | 14.399 | 1 | 0 | 56.325 | 57.087 | 45.735 | 23.719 | 0 | 0 | 55.069 | 33.311 | [5 empty] | 0 | 7.212 | 58 | 2.4034 | 2.2094 | 0.98031 | 0.82192 | 1.3874 | 57.7279
2009-11-10 | 17:45 | 0 | 20.038 | 0 | 2 | 0 | 45.124 | 27.821 | 27.076 | 27.003 | 19.347 | 24.016 | 14.457 | 0 | 0 | 56.355 | 57.094 | 45.766 | 23.751 | 0 | 0 | 55.099 | 33.318 | [5 empty] | 0 | 18.121 | 59 | 2.3865 | 2.1933 | 0.97963 | 0.82192 | 1.3714 | 57.4637
2009-11-10 | 17:46 | 0 | 20.006 | 0 | 2 | 0 | 32.936 | 42.147 | 26.995 | 26.924 | 17.559 | 23.96 | 14.324 | 1 | 0 | 56.302 | 57.065 | 45.689 | 23.624 | 0 | 0 | 54.975 | 33.263 | [5 empty] | 0 | 6.012 | 60 | 2.4253 | 2.2301 | 0.98119 | 0.82192 | 1.4082 | 58.064
2009-11-10 | 17:47 | 0 | 20.006 | 0 | 2 | 0 | 29.092 | 38.693 | 27.02 | 26.9 | 16.647 | 23.839 | 14.399 | 0 | 0 | 56.302 | 57.065 | 45.712 | 23.695 | 0 | 0 | 54.975 | 33.263 | [5 empty] | 0 | 2.192 | 61 | 2.4034 | 2.2094 | 0.98031 | 0.82192 | 1.3874 | 57.7279
2009-11-10 | 17:48 | 0 | 19.98 | 0 | 2 | 0 | 27.91 | 31.573 | 27.044 | 26.85 | 16.401 | 23.913 | 14.299 | 0 | 0 | 56.302 | 57.042 | 45.735 | 23.719 | 0 | 0 | 54.954 | 33.287 | [5 empty] | 0 | 1.06 | 62 | 2.4325 | 2.237 | 0.98149 | 0.82192 | 1.4151 | 58.1748
2009-11-10 | 17:49 | 0 | 20.031 | 0 | 2 | 0 | 27.454 | 29.067 | 27.069 | 26.875 | 16.152 | 23.935 | 14.349 | 1 | 0 | 56.302 | 57.042 | 45.759 | 23.744 | 0 | 0 | 54.954 | 33.311 | [5 empty] | 0 | 0.579 | 63 | 2.418 | 2.2232 | 0.9809 | 0.82192 | 1.4013 | 57.9527
2009-11-10 | 17:50 | 0 | 20.031 | 1 | 2 | 0 | 27.26 | 28.248 | 27.091 | 26.9 | 16.152 | 23.96 | 14.349 | 0 | 0 | 56.28 | 57.042 | 45.759 | 23.719 | 0 | 0 | 54.884 | 33.311 | [5 empty] | 0 | 0.36 | 64 | 2.418 | 2.2232 | 0.9809 | 0.82192 | 1.4013 | 57.9527
2009-11-10 | 17:51 | 0 | 19.998 | 0 | 2 | 0 | 27.083 | 27.758 | 26.988 | 26.843 | 15.847 | 23.857 | 14.291 | 0 | 0 | 56.25 | 56.992 | 45.728 | 23.712 | 0 | 0 | 54.831 | 33.28 | [5 empty] | 0 | 0.24 | 65 | 2.4349 | 2.2393 | 0.98158 | 0.82192 | 1.4173 | 58.21
2009-11-10 | 17:52 | 0 | 19.998 | 0 | 2 | 0 | 27.037 | 27.517 | 26.868 | 26.868 | 15.775 | 23.881 | 14.342 | 0 | 0 | 56.229 | 57.012 | 45.705 | 23.712 | 0 | 0 | 54.877 | 33.28 | [5 empty] | 0 | 0.169 | 66 | 2.42 | 2.2251 | 0.98098 | 0.82192 | 1.4032 | 57.9839
2009-11-10 | 17:53 | 0 | 19.998 | 0 | 2 | 0 | 26.963 | 27.373 | 26.843 | 26.77 | 15.38 | 23.881 | 14.44 | 0 | 0 | 56.229 | 57.012 | 45.705 | 23.712 | 0 | 0 | 54.945 | 33.28 | [5 empty] | 0 | 0.193 | 67 | 2.3915 | 2.198 | 0.97983 | 0.82192 | 1.3761 | 57.5416
2009-11-10 | 17:54 | 0 | 19.998 | 0 | 2 | 0 | 26.868 | 27.324 | 26.747 | 26.698 | 15.651 | 23.903 | 14.392 | 0 | 0 | 56.229 | 56.992 | 45.682 | 23.614 | 0 | 0 | 54.968 | 33.256 | [5 empty] | 0 | 0.17 | 68 | 2.4054 | 2.2113 | 0.98039 | 0.82192 | 1.3894 | 57.7595
2009-11-10 | 17:55 | 1 | 20.031 | 0 | 2 | 0 | 30.489 | 27.235 | 26.681 | 26.706 | 26.801 | 23.888 | 14.447 | 0 | 0 | 56.259 | 57.021 | 45.735 | 23.695 | 0 | 0 | 54.954 | 33.263 | [5 empty] | 20.031 | 3.783 | 69 | 2.3894 | 2.1961 | 0.97974 | 0.82192 | 1.3742 | 57.5096
2009-11-10 | 17:56 | 0 | 19.98 | 0 | 2 | 0 | 45.322 | 27.429 | 26.635 | 26.61 | 20.126 | 23.972 | 14.485 | 1 | 0 | 56.245 | 57.008 | 45.724 | 23.707 | 0 | 0 | 54.964 | 33.275 | [5 empty] | 0 | 18.712 | 70 | 2.3784 | 2.1856 | 0.97929 | 0.82192 | 1.3636 | 57.3349
2009-11-10 | 17:57 | 0 | 20.021 | 0 | 2 | 0 | 32.83 | 41.738 | 26.625 | 26.551 | 17.205 | 23.999 | 14.389 | 0 | 0 | 56.225 | 56.987 | 45.703 | 23.734 | 0 | 0 | 54.99 | 33.278 | [5 empty] | 0 | 6.279 | 71 | 2.4063 | 2.2121 | 0.98043 | 0.82192 | 1.3902 | 57.7731
2009-11-10 | 17:58 | 0 | 20.021 | 0 | 2 | 1 | 28.719 | 37.696 | 26.6 | 26.48 | 16.192 | 23.974 | 14.414 | 0 | 0 | 56.248 | 56.964 | 45.703 | 23.759 | 0 | 0 | 54.99 | 33.302 | [5 empty] | 0 | 2.239 | 72 | 2.399 | 2.2052 | 0.98013 | 0.82192 | 1.3833 | 57.6599
2009-11-10 | 17:59 | 0 | 20.046 | 0 | 2 | 0 | 27.515 | 30.72 | 26.696 | 26.456 | 16.587 | 23.999 | 14.462 | 1 | 0 | 56.225 | 56.964 | 45.747 | 23.759 | 0 | 0 | 55.011 | 33.302 | [5 empty] | 0 | 1.059 | 0 | 2.3851 | 2.1919 | 0.97957 | 0.82192 | 1.37 | 57.4408
2009-11-10 | 18:00 | 0 | 19.988 | 0 | 2 | 0 | 27.003 | 28.447 | 26.713 | 26.424 | 16.011 | 24.038 | 14.259 | 0 | 0 | 56.172 | 56.957 | 45.672 | 23.678 | 0 | 0 | 55.004 | 33.271 | [5 empty] | 0 | 0.579 | 1 | 2.4442 | 2.2481 | 2.7687 | 2.6087 | -0.36059 | -14.7529
2009-11-10 | 18:01 | 0 | 20.013 | 0 | 2 | 0 | 26.784 | 27.677 | 26.713 | 26.519 | 16.257 | 24.112 | 14.357 | 0 | 0 | 56.172 | 56.935 | 45.696 | 23.702 | 0 | 0 | 55.004 | 33.247 | [5 empty] | 0 | 0.265 | 2 | 2.4156 | 2.221 | 2.7676 | 2.6087 | -0.38771 | -16.0501
2009-11-10 | 18:02 | 0 | 19.988 | 0 | 2 | 0 | 26.689 | 27.314 | 26.664 | 26.593 | 15.888 | 24.063 | 14.43 | 0 | 0 | 56.195 | 56.935 | 45.717 | 23.678 | 0 | 0 | 54.866 | 33.247 | [5 empty] | 0 | 0.096 | 3 | 2.3944 | 2.2008 | 2.7667 | 2.6087 | -0.40792 | -17.0365
2009-11-10 | 18:03 | 0 | 19.963 | 0 | 2 | 0 | 26.664 | 27.098 | 26.593 | 26.593 | 15.641 | 24.136 | 14.43 | 0 | 0 | 56.172 | 56.912 | 45.696 | 23.702 | 0 | 0 | 54.889 | 33.223 | [5 empty] | 0 | 0.071 | 4 | 2.3944 | 2.2008 | 2.7667 | 2.6087 | -0.40792 | -17.0365
2009-11-10 | 18:04 | 0 | 19.988 | 0 | 3 | 0 | 26.64 | 27.003 | 26.519 | 26.544 | 15.345 | 24.087 | 14.357 | 0 | 0 | 56.195 | 56.912 | 45.696 | 23.678 | 0 | 0 | 54.866 | 33.223 | [5 empty] | 0 | 0.096 | 5 | 2.4156 | 2.221 | 2.7676 | 2.6087 | -0.38771 | -16.0501
2009-11-10 | 18:05 | 0 | 19.988 | 0 | 2 | 0 | 26.593 | 26.904 | 26.448 | 26.448 | 15.37 | 24.158 | 14.382 | 0 | 0 | 56.172 | 56.891 | 45.672 | 23.727 | 0 | 0 | 54.866 | 33.223 | [5 empty] | 0 | 0.145 | 6 | 2.4084 | 2.2141 | 2.7673 | 2.6087 | -0.39463 | -16.386
2009-11-10 | 18:06 | 0 | 19.988 | 0 | 2 | 0 | 27.579 | 26.858 | 26.424 | 26.35 | 26.134 | 24.112 | 14.357 | 0 | 0 | 56.15 | 56.891 | 45.649 | 23.678 | 0 | 0 | 54.866 | 33.223 | [5 empty] | 0 | 1.229 | 7 | 2.4156 | 2.221 | 2.7676 | 2.6087 | -0.38771 | -16.0501
2009-11-10 | 18:07 | 0 | 19.963 | 0 | 2 | 0 | 47.392 | 26.904 | 26.375 | 26.304 | 27.314 | 24.136 | 14.233 | 1 | 0 | 56.128 | 56.868 | 45.649 | 23.678 | 0 | 0 | 54.821 | 33.199 | [5 empty] | 0 | 21.088 | 8 | 2.4518 | 2.2553 | 2.769 | 2.6087 | -0.35339 | -14.4138
2009-11-10 | 18:08 | 0 | 19.955 | 0 | 3 | 0 | 51.465 | 40.899 | 26.318 | 26.247 | 27.861 | 24.126 | 14.299 | 2 | 0 | 56.098 | 56.839 | 45.618 | 23.646 | 0 | 0 | 54.812 | 33.168 | [5 empty] | 0 | 25.218 | 9 | 2.4325 | 2.237 | 2.7683 | 2.6087 | -0.37166 | -15.2787
2009-11-10 | 18:09 | 1 | 19.988 | 0 | 2 | 0 | 52.07 | 49.386 | 26.375 | 26.328 | 28.64 | 24.207 | 14.382 | 2 | 0 | 56.128 | 56.891 | 45.672 | 23.653 | 0 | 0 | 54.821 | 33.199 | [5 empty] | 19.988 | 25.742 | 10 | 2.4084 | 2.2141 | 2.7673 | 2.6087 | -0.39463 | -16.386
2009-11-10 | 18:10 | 0 | 19.938 | 0 | 2 | 0 | 51.885 | 51.082 | 26.519 | 26.279 | 29.386 | 24.207 | 14.281 | 2 | 0 | 56.128 | 56.868 | 45.649 | 23.727 | 0 | 0 | 54.821 | 33.199 | [5 empty] | 0 | 25.606 | 11 | 2.4378 | 2.242 | 2.7685 | 2.6087 | -0.36668 | -15.0415
2009-11-10 | 18:11 | 0 | 19.963 | 0 | 2 | 0 | 52.459 | 51.334 | 26.689 | 26.328 | 29.965 | 24.256 | 14.208 | 2 | 0 | 56.15 | 56.846 | 45.717 | 23.727 | 0 | 0 | 54.821 | 33.199 | [5 empty] | 0 | 26.131 | 12 | 2.459 | 2.2622 | 2.7693 | 2.6087 | -0.34647 | -14.0897
2009-11-10 | 18:12 | 1 | 19.955 | 0 | 2 | 0 | 52.863 | 51.65 | 26.897 | 26.463 | 30.462 | 24.249 | 14.125 | 1 | 0 | 56.142 | 56.839 | 45.686 | 23.741 | 0 | 0 | 54.812 | 33.216 | [5 empty] | 19.955 | 26.4 | 13 | 2.4832 | 2.2852 | 2.7703 | 2.6087 | -0.3235 | -13.0274
2009-11-10 | 18:13 | 0 | 19.988 | 0 | 2 | 0 | 53.33 | 52.298 | 27.123 | 26.664 | 31.362 | 24.352 | 14.208 | 2 | 0 | 56.218 | 56.868 | 45.74 | 23.798 | 0 | 0 | 54.798 | 33.223 | [5 empty] | 0 | 26.666 | 14 | 2.459 | 2.2622 | 2.7693 | 2.6087 | -0.34647 | -14.0897
2009-11-10 | 18:14 | 0 | 19.955 | 0 | 2 | 0 | 53.827 | 52.611 | 27.162 | 26.801 | 32.198 | 24.391 | 14.226 | 2 | 0 | 56.211 | 56.861 | 45.733 | 23.79 | 0 | 0 | 54.744 | 33.216 | [5 empty] | 0 | 27.026 | 15 | 2.4538 | 2.2572 | 2.7691 | 2.6087 | -0.35145 | -14.3228
2009-11-10 | 18:15 | 0 | 19.98 | 0 | 2 | 0 | 53.874 | 53.139 | 27.26 | 26.897 | 33.285 | 24.465 | 14.201 | 2 | 0 | 56.277 | 56.861 | 45.756 | 23.839 | 0 | 0 | 54.768 | 33.192 | [5 empty] | 0 | 26.977 | 16 | 2.4611 | 2.2642 | 2.7694 | 2.6087 | -0.34453 | -13.9993
2009-11-10 | 18:16 | 1 | 19.955 | 0 | 3 | 0 | 54.103 | 53.414 | 27.307 | 26.971 | 34.297 | 24.489 | 14.125 | 2 | 0 | 56.325 | 56.909 | 45.782 | 23.79 | 0 | 0 | 54.77 | 33.146 | [5 empty] | 19.955 | 27.132 | 17 | 2.4832 | 2.2852 | 2.7703 | 2.6087 | -0.3235 | -13.0274
2009-11-10 | 18:17 | 0 | 19.975 | 0 | 2 | 0 | 54.24 | 53.666 | 27.424 | 27.11 | 35.304 | 24.582 | 13.997 | 1 | 0 | 56.435 | 56.95 | 45.868 | 23.884 | 0 | 0 | 54.859 | 33.237 | [5 empty] | 0 | 27.13 | 18 | 2.5205 | 2.3206 | 2.7718 | 2.6087 | -0.28807 | -11.429
2009-11-10 | 18:18 | 0 | 19.965 | 0 | 2 | 0 | 54.229 | 53.932 | 27.461 | 27.125 | 35.907 | 24.548 | 14.037 | 2 | 0 | 56.446 | 56.919 | 45.859 | 23.825 | 0 | 0 | 54.803 | 33.204 | [5 empty] | 0 | 27.104 | 19 | 2.5088 | 2.3096 | 2.7714 | 2.6087 | -0.29914 | -11.9234
2009-11-10 | 18:19 | 0 | 19.965 | 0 | 2 | 0 | 54.322 | 53.953 | 27.51 | 27.174 | 36.328 | 24.693 | 14.012 | 2 | 0 | 56.446 | 56.941 | 45.836 | 23.896 | 0 | 0 | 54.779 | 33.204 | [5 empty] | 0 | 27.148 | 20 | 2.5161 | 2.3165 | 2.7717 | 2.6087 | -0.29222 | -11.6139
2009-11-10 | 18:20 | 1 | 19.965 | 0 | 2 | 0 | 54.322 | 53.977 | 27.584 | 27.221 | 36.61 | 24.715 | 13.962 | 2 | 0 | 56.537 | 56.962 | 45.836 | 23.874 | 0 | 0 | 54.756 | 33.204 | [5 empty] | 19.965 | 27.101 | 21 | 2.5307 | 2.3303 | 2.7722 | 2.6087 | -0.27838 | -11.0002
2009-11-10 | 18:21 | 0 | 20.001 | 0 | 2 | 1 | 54.469 | 54.033 | 27.618 | 27.304 | 37.138 | 24.847 | 14.047 | 1 | 0 | 56.592 | 56.973 | 45.892 | 23.93 | 0 | 0 | 54.789 | 33.259 | [5 empty] | 0 | 27.165 | 22 | 2.5059 | 2.3068 | 2.7712 | 2.6087 | -0.30191 | -12.0477
2009-11-10 | 18:22 | 0 | 19.94 | 0 | 2 | 0 | 54.712 | 54.091 | 27.655 | 27.319 | 37.504 | 24.908 | 14.062 | 2 | 0 | 56.56 | 56.941 | 45.882 | 23.896 | 0 | 0 | 54.803 | 33.225 | [5 empty] | 0 | 27.393 | 0 | 2.5015 | 2.3026 | 2.7711 | 2.6087 | -0.30606 | -12.2347
2009-11-10 | 18:23 | 0 | 19.965 | 0 | 2 | 0 | 55.008 | 54.275 | 27.775 | 27.365 | 37.928 | 24.933 | 13.962 | 2 | 0 | 56.581 | 56.941 | 45.859 | 23.92 | 0 | 0 | 54.803 | 33.225 | [5 empty] | 0 | 27.643 | 1 | 2.5307 | 2.3303 | 1.1313 | 0.96774 | 1.3626 | 53.8426
2009-11-10 | 18:24 | 1 | 19.965 | 0 | 2 | 0 | 55.193 | 54.551 | 27.848 | 27.461 | 38.208 | 24.98 | 13.962 | 2 | 0 | 56.626 | 56.962 | 45.906 | 23.945 | 0 | 0 | 54.849 | 33.249 | [5 empty] | 19.965 | 27.732 | 2 | 2.5307 | 2.3303 | 1.1313 | 0.96774 | 1.3626 | 53.8426
2009-11-10 | 18:25 | 0 | 19.965 | 0 | 2 | 0 | 55.216 | 54.826 | 28.064 | 27.535 | 38.256 | 25.053 | 13.987 | 1 | 0 | 56.649 | 56.962 | 45.882 | 23.92 | 0 | 0 | 54.894 | 33.249 | [5 empty] | 0 | 27.681 | 3 | 2.5234 | 2.3234 | 1.131 | 0.96774 | 1.3557 | 53.7237
2009-11-10 | 18:26 | 0 | 19.94 | 0 | 2 | 0 | 55.307 | 54.964 | 28.282 | 27.728 | 38.373 | 25.173 | 13.864 | 2 | 0 | 56.695 | 56.985 | 45.929 | 23.945 | 0 | 0 | 54.87 | 33.225 | [5 empty] | 0 | 27.579 | 4 | 2.5592 | 2.3574 | 1.1324 | 0.96774 | 1.3897 | 54.3022
2009-11-10 | 18:27 | 0 | 19.94 | 0 | 2 | 0 | 54.756 | 54.917 | 28.618 | 27.895 | 31.774 | 25.149 | 13.839 | 2 | 0 | 56.695 | 57.008 | 45.882 | 23.896 | 0 | 0 | 54.849 | 33.249 | [5 empty] | 0 | 26.861 | 5 | 2.5665 | 2.3644 | 1.1327 | 0.96774 | 1.3966 | 54.4178
2009-11-10 | 18:28 | 0 | 19.94 | 0 | 2 | 0 | 39.126 | 55.193 | 28.957 | 28.184 | 25.392 | 25.269 | 13.791 | 0 | 0 | 56.695 | 56.985 | 45.906 | 23.92 | 0 | 0 | 54.779 | 33.273 | [5 empty] | 0 | 10.942 | 6 | 2.5805 | 2.3777 | 1.1333 | 0.96774 | 1.4099 | 54.6379
2009-11-10 | 18:29 | 0 | 19.935 | 0 | 2 | 0 | 32.917 | 47.208 | 29.288 | 28.444 | 21.917 | 25.119 | 13.809 | 1 | 0 | 56.711 | 56.935 | 45.878 | 23.866 | 0 | 0 | 54.728 | 33.244 | [5 empty] | 0 | 4.473 | 7 | 2.5752 | 2.3727 | 1.1331 | 0.96774 | 1.4049 | 54.5556
2009-11-10 | 18:30 | 0 | 19.94 | 0 | 2 | 0 | 31.075 | 36.706 | 29.702 | 28.812 | 20.958 | 25.198 | 13.741 | 0 | 0 | 56.738 | 56.962 | 45.906 | 23.825 | 0 | 0 | 54.756 | 33.297 | [5 empty] | 0 | 2.263 | 8 | 2.595 | 2.3915 | 1.1339 | 0.96774 | 1.4237 | 54.8647
2009-11-10 | 18:31 | 0 | 19.935 | 0 | 2 | 0 | 30.467 | 32.938 | 29.987 | 29.217 | 20.495 | 25.193 | 13.809 | 0 | 0 | 56.711 | 56.957 | 45.878 | 23.891 | 0 | 0 | 54.707 | 33.268 | [5 empty] | 0 | 1.25 | 9 | 2.5752 | 2.3727 | 1.1331 | 0.96774 | 1.4049 | 54.5556
2009-11-10 | 18:32 | 0 | 19.935 | 0 | 2 | 0 | 30.323 | 31.6 | 30.251 | 29.577 | 20.541 | 25.168 | 13.859 | 0 | 0 | 56.711 | 56.98 | 45.854 | 23.891 | 0 | 0 | 54.66 | 33.244 | [5 empty] | 0 | 0.746 | 10 | 2.5607 | 2.3588 | 1.1325 | 0.96774 | 1.3911 | 54.3253
2009-11-10 | 18:33 | 0 | 19.915 | 0 | 2 | 0 | 30.401 | 31.075 | 30.425 | 29.92 | 20.331 | 25.222 | 13.839 | 0 | 0 | 56.715 | 56.962 | 45.882 | 23.896 | 0 | 0 | 54.665 | 33.273 | [5 empty] | 0 | 0.481 | 11 | 2.5665 | 2.3644 | 1.1327 | 0.96774 | 1.3966 | 54.4178
2009-11-10 | 18:34 | 0 | 19.915 | 1 | 2 | 0 | 30.521 | 30.931 | 30.521 | 30.112 | 18.185 | 25.149 | 13.814 | 0 | 0 | 56.672 | 56.919 | 45.859 | 23.92 | 0 | 0 | 54.688 | 33.249 | [5 empty] | 0 | 0.409 | 12 | 2.5738 | 2.3713 | 1.133 | 0.96774 | 1.4035 | 54.5327
2009-11-10 | 18:35 | 0 | 19.94 | 0 | 2 | 0 | 30.595 | 30.859 | 30.475 | 30.305 | 17.223 | 25.173 | 13.643 | 0 | 0 | 56.626 | 56.962 | 45.882 | 23.874 | 0 | 0 | 54.712 | 33.273 | [5 empty] | 0 | 0.29 | 13 | 2.6236 | 2.4186 | 1.1351 | 0.96774 | 1.4509 | 55.3018
2009-11-10 | 18:36 | 0 | 19.91 | 0 | 2 | 0 | 30.636 | 30.926 | 30.396 | 30.347 | 17.489 | 25.119 | 13.524 | 0 | 0 | 56.565 | 56.855 | 45.843 | 23.854 | 0 | 0 | 54.67 | 33.232 | [5 empty] | 0 | 0.289 | 14 | 2.6582 | 2.4516 | 1.1365 | 0.96774 | 1.4838 | 55.8201
2009-11-10 | 18:37 | 0 | 19.91 | 0 | 2 | 0 | 30.707 | 30.877 | 30.082 | 30.251 | 30.058 | 24.999 | 13.562 | 0 | 0 | 56.508 | 56.82 | 45.761 | 23.82 | 0 | 0 | 54.658 | 33.22 | [5 empty] | 0 | 0.456 | 15 | 2.6471 | 2.441 | 1.136 | 0.96774 | 1.4733 | 55.656
2009-11-10 | 18:38 | 1 | 19.915 | 0 | 2 | 0 | 52.072 | 30.98 | 29.896 | 30.112 | 25.269 | 25.004 | 13.567 | 1 | 0 | 56.49 | 56.827 | 45.789 | 23.871 | 0 | 0 | 54.686 | 33.273 | [5 empty] | 19.915 | 21.96 | 16 | 2.6457 | 2.4397 | 1.136 | 0.96774 | 1.4719 | 55.6344
2009-11-10 | 18:39 | 0 | 19.94 | 0 | 1 | 0 | 46.867 | 31.799 | 29.437 | 29.942 | 20.549 | 25.004 | 13.519 | 1 | 0 | 56.446 | 56.804 | 45.836 | 23.871 | 0 | 0 | 54.733 | 33.318 | [5 empty] | 0 | 16.925 | 17 | 2.6597 | 2.4529 | 1.1365 | 0.96774 | 1.4852 | 55.8415
2009-11-10 | 18:40 | 0 | 19.91 | 0 | 1 | 0 | 36.464 | 43.513 | 29.143 | 29.722 | 19.045 | 24.926 | 13.414 | 0 | 0 | 56.373 | 56.8 | 45.784 | 23.891 | 0 | 0 | 54.728 | 33.29 | [5 empty] | 0 | 6.742 | 18 | 2.6902 | 2.482 | 1.1378 | 0.96774 | 1.5143 | 56.2872
2009-11-10 | 18:41 | 0 | 19.91 | 0 | 2 | 0 | 32.914 | 48.123 | 28.998 | 29.383 | 18.527 | 24.83 | 13.414 | 0 | 0 | 56.35 | 56.777 | 45.761 | 23.795 | 0 | 0 | 54.705 | 33.244 | [5 empty] | 0 | 3.531 | 19 | 2.6902 | 2.482 | 1.1378 | 0.96774 | 1.5143 | 56.2872
2009-11-10 | 18:42 | 0 | 19.86 | 0 | 1 | 0 | 31.504 | 40.6 | 28.78 | 29.119 | 17.713 | 24.855 | 13.389 | 0 | 0 | 56.305 | 56.731 | 45.808 | 23.82 | 0 | 0 | 54.705 | 33.268 | [5 empty] | 0 | 2.385 | 20 | 2.6975 | 2.4889 | 1.1381 | 0.96774 | 1.5212 | 56.3918
2009-11-10 | 18:43 | 0 | 19.91 | 0 | 1 | 0 | 30.828 | 35.5 | 28.734 | 28.903 | 17.293 | 24.783 | 13.215 | 0 | 0 | 56.261 | 56.731 | 45.784 | 23.82 | 0 | 0 | 54.658 | 33.268 | [5 empty] | 0 | 1.925 | 21 | 2.7482 | 2.5371 | 1.1401 | 0.96774 | 1.5693 | 57.1047
2009-11-10 | 18:44 | 0 | 19.885 | 0 | 1 | 0 | 30.347 | 33.244 | 28.636 | 28.709 | 17.192 | 24.783 | 13.316 | 1 | 0 | 56.261 | 56.731 | 45.808 | 23.842 | 0 | 0 | 54.611 | 33.244 | [5 empty] | 0 | 1.638 | 22 | 2.7188 | 2.5091 | 1.1389 | 0.96774 | 1.5414 | 56.6941
2009-11-10 | 18:45 | 0 | 19.915 | 0 | 1 | 0 | 29.938 | 32.081 | 28.589 | 28.564 | 16.946 | 24.734 | 13.316 | 0 | 0 | 56.261 | 56.709 | 45.784 | 23.82 | 0 | 0 | 54.544 | 33.268 | [5 empty] | 0 | 1.374 | 23 | 2.7188 | 2.5091 | 1.1389 | 0.96774 | 1.5414 | 56.6941
2009-11-10 | 18:46 | 0 | 19.935 | 0 | 1 | 0 | 29.648 | 31.335 | 28.54 | 28.469 | 16.179 | 24.734 | 13.215 | 0 | 0 | 56.238 | 56.709 | 45.784 | 23.746 | 0 | 0 | 54.567 | 33.244 | [5 empty] | 0 | 1.179 | 24 | 2.7482 | 2.5371 | 1.1401 | 0.96774 | 1.5693 | 57.1047
2009-11-10 | 18:47 | 0 | 19.935 | 0 | 1 | 0 | 29.359 | 30.828 | 28.493 | 28.444 | 16.649 | 24.685 | 13.291 | 0 | 0 | 56.238 | 56.709 | 45.784 | 23.795 | 0 | 0 | 54.611 | 33.244 | [5 empty] | 0 | 0.915 | 25 | 2.7261 | 2.5161 | 1.1392 | 0.96774 | 1.5483 | 56.7966
2009-11-10 | 18:48 | 0 | 19.935 | 0 | 2 | 0 | 29.143 | 30.372 | 28.42 | 28.349 | 25.289 | 24.661 | 13.142 | 0 | 0 | 56.238 | 56.686 | 45.761 | 23.82 | 0 | 0 | 54.567 | 33.268 | [5 empty] | 0 | 0.794 | 26 | 2.7694 | 2.5573 | 1.141 | 0.96774 | 1.5896 | 57.396
2009-11-10 | 18:49 | 0 | 19.91 | 0 | 1 | 0 | 42.69 | 30.033 | 28.349 | 28.324 | 26.203 | 24.639 | 13.291 | 0 | 0 | 56.193 | 56.686 | 45.738 | 23.697 | 0 | 0 | 54.59 | 33.244 | [5 empty] | 0 | 14.366 | 27 | 2.7261 | 2.5161 | 1.1392 | 0.96774 | 1.5483 | 56.7966
2009-11-10 | 18:50 | 0 | 19.935 | 0 | 1 | 0 | 57.562 | 29.722 | 28.204 | 28.3 | 18.676 | 24.639 | 13.266 | 1 | 0 | 56.172 | 56.665 | 45.738 | 23.771 | 0 | 0 | 54.635 | 33.244 | [5 empty] | 0 | 29.262 | 28 | 2.7333 | 2.523 | 1.1395 | 0.96774 | 1.5552 | 56.8985
2009-11-10 | 18:51 | 0 | 19.935 | 0 | 1 | 0 | 41.423 | 31.166 | 28.155 | 28.275 | 18.057 | 24.565 | 13.117 | 0 | 0 | 56.15 | 56.665 | 45.714 | 23.771 | 0 | 0 | 54.611 | 33.196 | [5 empty] | 0 | 13.148 | 29 | 2.7767 | 2.5642 | 1.1413 | 0.96774 | 1.5965 | 57.4947
2009-11-10 | 18:52 | 0 | 19.96 | 0 | 1 | 0 | 33.785 | 44.545 | 28.13 | 28.155 | 17.688 | 24.541 | 13.069 | 1 | 0 | 56.126 | 56.642 | 45.693 | 23.746 | 0 | 0 | 54.59 | 33.173 | [5 empty] | 0 | 5.63 | 30 | 2.7907 | 2.5775 | 1.1418 | 0.96774 | 1.6098 | 57.6828
2009-11-10 | 18:53 | 0 | 19.903 | 0 | 1 | 0 | 30.94 | 48.009 | 28.059 | 28.081 | 16.451 | 24.541 | 13.019 | 0 | 0 | 56.103 | 56.62 | 45.738 | 23.746 | 0 | 0 | 54.544 | 33.196 | [5 empty] | 0 | 2.859 | 31 | 2.8053 | 2.5913 | 1.1424 | 0.96774 | 1.6236 | 57.8768
2009-11-10 | 18:54 | 0 | 19.903 | 0 | 1 | 0 | 29.761 | 39.863 | 28.123 | 27.907 | 16.418 | 24.438 | 13.012 | 0 | 0 | 56.072 | 56.59 | 45.731 | 23.788 | 0 | 0 | 54.49 | 33.189 | [5 empty] | 0 | 1.854 | 32 | 2.8073 | 2.5933 | 1.1425 | 0.96774 | 1.6255 | 57.9038
2009-11-10 | 18:55 | 0 | 19.935 | 0 | 1 | 0 | 29.239 | 34.488 | 28.204 | 27.915 | 16.353 | 24.47 | 12.921 | 0 | 0 | 56.079 | 56.597 | 45.738 | 23.82 | 0 | 0 | 54.497 | 33.173 | [5 empty] | 0 | 1.324 | 33 | 2.8338 | 2.6185 | 1.1436 | 0.96774 | 1.6507 | 58.2512
2009-11-10 | 18:56 | 0 | 19.935 | 0 | 2 | 0 | 28.903 | 31.936 | 28.251 | 27.939 | 15.737 | 24.516 | 12.921 | 0 | 0 | 56.077 | 56.617 | 45.761 | 23.842 | 0 | 0 | 54.427 | 33.22 | [5 empty] | 0 | 0.964 | 34 | 2.8338 | 2.6185 | 1.1436 | 0.96774 | 1.6507 | 58.2512
2009-11-10 | 18:57 | 0 | 19.897 | 0 | 1 | 0 | 28.623 | 30.649 | 28.287 | 27.902 | 15.822 | 24.457 | 12.858 | 0 | 0 | 56.065 | 56.583 | 45.726 | 23.734 | 0 | 0 | 54.415 | 33.161 | [5 empty] | 0 | 0.721 | 35 | 2.8522 | 2.6359 | 1.1443 | 0.96774 | 1.6682 | 58.4879
2009-11-10 | 18:58 | 0 | 19.897 | 0 | 1 | 0 | 28.479 | 29.95 | 28.214 | 27.973 | 14.809 | 24.482 | 12.808 | 0 | 0 | 56.044 | 56.583 | 45.726 | 23.759 | 0 | 0 | 54.485 | 33.208 | [5 empty] | 0 | 0.506 | 36 | 2.8667 | 2.6497 | 1.1449 | 0.96774 | 1.682 | 58.6737
2009-11-10 | 18:59 | 0 | 19.862 | 0 | 1 | 0 | 28.349 | 29.481 | 28.155 | 27.988 | 21.942 | 24.448 | 12.946 | 0 | 0 | 56.012 | 56.531 | 45.67 | 23.675 | 0 | 0 | 54.474 | 33.127 | [5 empty] | 0 | 0.361 | 37 | 2.8265 | 2.6115 | 1.1433 | 0.96774 | 1.6438 | 58.1564
2009-11-10 | 19:00 | 0 | 19.897 | 0 | 1 | 0 | 37.485 | 29.106 | 28.167 | 28.023 | 29.852 | 24.433 | 12.981 | 0 | 0 | 56.044 | 56.583 | 45.679 | 23.759 | 0 | 0 | 54.506 | 33.161 | [5 empty] | 0 | 9.462 | 38 | 2.8163 | 2.6019 | 1.1429 | 0.96774 | 1.6341 | 58.0229
2009-11-10 | 19:01 | 0 | 19.862 | 0 | 1 | 0 | 57.539 | 28.878 | 28.035 | 27.988 | 17.984 | 24.374 | 13.022 | 1 | 0 | 55.988 | 56.531 | 45.6 | 23.7 | 0 | 0 | 54.429 | 33.127 | [5 empty] | 0 | 29.551 | 39 | 2.8044 | 2.5905 | 1.1424 | 0.96774 | 1.6228 | 57.8652
2009-11-10 | 19:02 | 0 | 19.862 | 0 | 1 | 0 | 41.116 | 30.541 | 27.988 | 27.988 | 16.157 | 24.325 | 13.022 | 1 | 0 | 55.965 | 56.508 | 45.623 | 23.675 | 0 | 0 | 54.429 | 33.127 | [5 empty] | 0 | 13.128 | 40 | 2.8044 | 2.5905 | 1.1424 | 0.96774 | 1.6228 | 57.8652
2009-11-10 | 19:03 | 0 | 19.897 | 0 | 2 | 0 | 33.254 | 44.991 | 27.949 | 27.973 | 18.291 | 24.337 | 13.13 | 0 | 0 | 55.998 | 56.517 | 45.679 | 23.709 | 0 | 0 | 54.485 | 33.161 | [5 empty] | 0 | 5.281 | 41 | 2.7729 | 2.5606 | 1.1411 | 0.96774 | 1.5929 | 57.4434
2009-11-10 | 19:04 | 0 | 19.887 | 0 | 1 | 0 | 30.445 | 45.992 | 27.964 | 27.868 | 18.208 | 24.278 | 13.12 | 0 | 0 | 55.918 | 56.485 | 45.623 | 23.629 | 0 | 0 | 54.474 | 33.103 | [5 empty] | 0 | 2.577 | 42 | 2.7759 | 2.5634 | 1.1412 | 0.96774 | 1.5956 | 57.4829
2009-11-10 | 19:05 | 0 | 19.897 | 0 | 1 | 0 | 29.298 | 37.485 | 27.949 | 27.829 | 15.279 | 24.264 | 12.934 | 0 | 0 | 55.951 | 56.517 | 45.656 | 23.709 | 0 | 0 | 54.506 | 33.113 | [5 empty] | 0 | 1.469 | 43 | 2.83 | 2.6149 | 1.1434 | 0.96774 | 1.6471 | 58.202
2009-11-10 | 19:06 | 0 | 19.862 | 0 | 1 | 0 | 28.783 | 32.845 | 27.939 | 27.77 | 15.516 | 24.254 | 12.873 | 0 | 0 | 55.942 | 56.462 | 45.623 | 23.629 | 0 | 0 | 54.429 | 33.103 | [5 empty] | 0 | 1.013 | 44 | 2.8478 | 2.6318 | 1.1441 | 0.96774 | 1.664 | 58.4318
2009-11-10 | 19:07 | 0 | 19.812 | 0 | 2 | 0 | 28.444 | 30.855 | 27.964 | 27.699 | 16.109 | 24.254 | 12.921 | 0 | 0 | 55.897 | 56.485 | 45.623 | 23.724 | 0 | 0 | 54.453 | 33.127 | [5 empty] | 0 | 0.745 | 45 | 2.8338 | 2.6185 | 1.1436 | 0.96774 | 1.6507 | 58.2512
2009-11-10 | 19:08 | 0 | 19.872 | 0 | 1 | 0 | 28.287 | 29.827 | 28.023 | 27.733 | 15.92 | 24.239 | 13.08 | 0 | 0 | 55.974 | 56.494 | 45.632 | 23.709 | 0 | 0 | 54.506 | 33.161 | [5 empty] | 0 | 0.554 | 46 | 2.7875 | 2.5745 | 1.1417 | 0.96774 | 1.6067 | 57.6399
2009-11-10 | 19:09 | 0 | 19.837 | 0 | 1 | 0 | 28.084 | 29.263 | 27.868 | 27.723 | 14.849 | 24.254 | 12.946 | 1 | 0 | 55.897 | 56.462 | 45.6 | 23.749 | 0 | 0 | 54.474 | 33.151 | [5 empty] | 0 | 0.361 | 47 | 2.8265 | 2.6115 | 1.1433 | 0.96774 | 1.6438 | 58.1564
2009-11-10 | 19:10 | 0 | 19.862 | 0 | 2 | 0 | 27.988 | 28.878 | 27.844 | 27.699 | 15.588 | 24.229 | 12.997 | 0 | 0 | 55.942 | 56.462 | 45.579 | 23.675 | 0 | 0 | 54.429 | 33.199 | [5 empty] | 0 | 0.289 | 48 | 2.8117 | 2.5974 | 1.1427 | 0.96774 | 1.6297 | 57.9615
2009-11-10 | 19:11 | 1 | 19.862 | 0 | 1 | 0 | 35.596 | 28.638 | 27.723 | 27.674 | 28.878 | 24.229 | 12.921 | 0 | 0 | 55.897 | 56.439 | 45.579 | 23.675 | 0 | 0 | 54.383 | 33.151 | [5 empty] | 19.862 | 7.922 | 49 | 2.8338 | 2.6185 | 1.1436 | 0.96774 | 1.6507 | 58.2512
2009-11-10 | 19:12 | 0 | 19.837 | 0 | 1 | 0 | 53.167 | 28.373 | 27.65 | 27.625 | 17.911 | 24.205 | 12.899 | 0 | 0 | 55.897 | 56.462 | 45.579 | 23.651 | 0 | 0 | 54.383 | 33.151 | [5 empty] | 0 | 25.542 | 50 | 2.8402 | 2.6246 | 1.1438 | 0.96774 | 1.6568 | 58.3342
2009-11-10 | 19:13 | 0 | 19.862 | 0 | 2 | 0 | 37.614 | 34.232 | 27.481 | 27.554 | 15.762 | 24.134 | 12.873 | 1 | 0 | 55.874 | 56.416 | 45.6 | 23.675 | 0 | 0 | 54.453 | 33.103 | [5 empty] | 0 | 10.06 | 51 | 2.8478 | 2.6318 | 1.1441 | 0.96774 | 1.664 | 58.4318
2009-11-10 | 19:14 | 0 | 19.782 | 0 | 1 | 0 | 31.306 | 46.858 | 27.476 | 27.429 | 14.917 | 24.104 | 12.891 | 0 | 0 | 55.846 | 56.389 | 45.527 | 23.67 | 0 | 0 | 54.446 | 33.098 | [5 empty] | 0 | 3.877 | 52 | 2.8425 | 2.6268 | 1.1439 | 0.96774 | 1.659 | 58.3643
2009-11-10 | 19:15 | 0 | 19.837 | 0 | 2 | 0 | 29.263 | 38.813 | 27.481 | 27.385 | 14.578 | 24.134 | 12.823 | 0 | 0 | 55.827 | 56.416 | 45.579 | 23.771 | 0 | 0 | 54.474 | 33.127 | [5 empty] | 0 | 1.878 | 53 | 2.8623 | 2.6456 | 1.1447 | 0.96774 | 1.6779 | 58.6181
2009-11-10 | 19:16 | 0 | 19.862 | 0 | 2 | 0 | 28.422 | 32.704 | 27.53 | 27.36 | 14.947 | 24.158 | 12.725 | 0 | 0 | 55.851 | 56.416 | 45.579 | 23.771 | 0 | 0 | 54.453 | 33.175 | [5 empty] | 0 | 1.062 | 54 | 2.8909 | 2.6727 | 1.1459 | 0.96774 | 1.705 | 58.9778
2009-11-10 | 19:17 | 0 | 19.852 | 0 | 1 | 0 | 28.074 | 30.217 | 27.495 | 27.329 | 15.111 | 24.07 | 12.783 | 0 | 0 | 55.837 | 56.403 | 45.586 | 23.709 | 0 | 0 | 54.415 | 33.184 | [5 empty] | 0 | 0.745 | 55 | 2.874 | 2.6567 | 1.1452 | 0.96774 | 1.6889 | 58.7658
2009-11-10 | 19:18 | 0 | 19.852 | 0 | 2 | 0 | 27.785 | 29.207 | 27.473 | 27.351 | 14.814 | 24.148 | 12.765 | 0 | 0 | 55.865 | 56.43 | 45.546 | 23.785 | 0 | 0 | 54.443 | 33.165 | [5 empty] | 0 | 0.434 | 56 | 2.8792 | 2.6616 | 1.1454 | 0.96774 | 1.6939 | 58.8319
2009-11-10 | 19:19 | 0 | 19.877 | 0 | 1 | 0 | 27.665 | 28.653 | 27.424 | 27.329 | 14.716 | 24.148 | 12.765 | 0 | 0 | 55.841 | 56.41 | 45.523 | 23.763 | 0 | 0 | 54.443 | 33.165 | [5 empty] | 0 | 0.336 | 57 | 2.8792 | 2.6616 | 1.1454 | 0.96774 | 1.6939 | 58.8319
2009-11-10 | 19:20 | 0 | 19.847 | 0 | 2 | 0 | 27.539 | 28.263 | 27.321 | 27.299 | 14.166 | 24.094 | 12.758 | 0 | 0 | 55.837 | 56.382 | 45.565 | 23.709 | 0 | 0 | 54.369 | 33.184 | [5 empty] | 0 | 0.24 | 58 | 2.8813 | 2.6636 | 1.1455 | 0.96774 | 1.6958 | 58.8575
2009-11-10 | 19:21 | 0 | 19.847 | 0 | 2 | 0 | 27.466 | 28.045 | 27.226 | 27.155 | 14.364 | 23.999 | 12.635 | 1 | 0 | 55.837 | 56.337 | 45.541 | 23.66 | 0 | 0 | 54.369 | 33.184 | [5 empty] | 0 | 0.311 | 59 | 2.9171 | 2.6976 | 1.1469 | 0.96774 | 1.7299 | 59.3019
2009-11-10 | 19:22 | 0 | 19.847 | 0 | 1 | 0 | 33.019 | 27.875 | 27.177 | 27.105 | 27.49 | 23.999 | 12.71 | 0 | 0 | 55.79 | 56.359 | 45.518 | 23.685 | 0 | 0 | 54.369 | 33.161 | [5 empty] | 0 | 5.914 | 60 | 2.8952 | 2.6769 | 1.1461 | 0.96774 | 1.7091 | 59.0323
2009-11-10 | 19:23 | 0 | 19.852 | 0 | 2 | 1 | 48.023 | 27.883 | 27.135 | 27.064 | 17.68 | 24.028 | 12.69 | 0 | 0 | 55.818 | 56.364 | 45.499 | 23.714 | 0 | 0 | 54.42 | 33.165 | [5 empty] | 0 | 20.959 | 61 | 2.9011 | 2.6824 | 1.1463 | 0.96774 | 1.7147 | 59.1046
2009-11-10 | 19:24 | 0 | 19.822 | 0 | 2 | 0 | 34.383 | 39.928 | 27.01 | 27.034 | 15.081 | 23.999 | 12.71 | 1 | 0 | 55.746 | 56.314 | 45.495 | 23.685 | 0 | 0 | 54.439 | 33.137 | [5 empty] | 0 | 7.349 | 0 | 2.8952 | 2.6769 | 1.1461 | 0.96774 | 1.7091 | 59.0323
2009-11-10 | 19:25 | 0 | 19.827 | 0 | 2 | 0 | 29.665 | 41.767 | 26.966 | 26.99 | 14.666 | 23.95 | 12.783 | 0 | 0 | 55.746 | 56.291 | 45.45 | 23.66 | 0 | 0 | 54.415 | 33.137 | [5 empty] | 0 | 2.675 | 1 | 2.874 | 2.6567 | 1.9956 | 1.8182 | 0.83848 | 29.1749
2009-11-10 | 19:26 | 0 | 19.822 | 0 | 2 | 0 | 28.189 | 33.089 | 27.01 | 26.89 | 14.216 | 23.974 | 12.685 | 0 | 0 | 55.746 | 56.291 | 45.495 | 23.709 | 0 | 0 | 54.392 | 33.113 | [5 empty] | 0 | 1.299 | 2 | 2.9025 | 2.6838 | 1.9968 | 1.8182 | 0.86561 | 29.8226
2009-11-10 | 19:27 | 0 | 19.847 | 0 | 1 | 0 | 27.611 | 29.707 | 27.056 | 26.841 | 14.266 | 23.974 | 12.635 | 0 | 0 | 55.722 | 56.291 | 45.495 | 23.709 | 0 | 0 | 54.392 | 33.089 | [5 empty] | 0 | 0.77 | 3 | 2.9171 | 2.6976 | 1.9974 | 1.8182 | 0.87945 | 30.1482
2009-11-10 | 19:28 | 0 | 19.822 | 0 | 2 | 0 | 27.321 | 28.55 | 27.081 | 26.865 | 14.166 | 24.023 | 12.66 | 0 | 0 | 55.722 | 56.291 | 45.495 | 23.734 | 0 | 0 | 54.415 | 33.065 | [5 empty] | 0 | 0.456 | 4 | 2.9098 | 2.6907 | 1.9971 | 1.8182 | 0.87253 | 29.9858
2009-11-10 | 19:29 | 0 | 19.792 | 0 | 2 | 0 | 27.125 | 27.92 | 27.125 | 26.86 | 13.939 | 23.945 | 12.531 | 0 | 0 | 55.624 | 56.197 | 45.399 | 23.68 | 0 | 0 | 54.364 | 33.036 | [5 empty] | 0 | 0.265 | 5 | 2.9474 | 2.7264 | 1.9986 | 1.8182 | 0.90824 | 30.8152
2009-11-10 | 19:30 | 0 | 19.767 | 0 | 2 | 0 | 27.052 | 27.63 | 27.027 | 26.956 | 13.643 | 23.92 | 12.604 | 1 | 0 | 55.694 | 56.264 | 45.443 | 23.656 | 0 | 0 | 54.387 | 33.036 | [5 empty] | 0 | 0.096 | 6 | 2.9261 | 2.7062 | 1.9978 | 1.8182 | 0.88803 | 30.3485
2009-11-10 | 19:31 | 0 | 19.792 | 0 | 2 | 0 | 27.027 | 27.437 | 26.931 | 26.931 | 13.396 | 23.92 | 12.531 | 0 | 0 | 55.671 | 56.243 | 45.443 | 23.656 | 0 | 0 | 54.364 | 33.036 | [5 empty] | 0 | 0.096 | 7 | 2.9474 | 2.7264 | 1.9986 | 1.8182 | 0.90824 | 30.8152
2009-11-10 | 19:32 | 0 | 19.822 | 0 | 2 | 0 | 27.034 | 27.395 | 26.89 | 26.841 | 13.401 | 23.879 | 12.536 | 0 | 0 | 55.699 | 56.27 | 45.427 | 23.66 | 0 | 0 | 54.392 | 33.065 | [5 empty] | 0 | 0.193 | 8 | 2.9459 | 2.725 | 1.9986 | 1.8182 | 0.90685 | 30.7834
2009-11-10 | 19:33 | 0 | 19.797 | 0 | 2 | 0 | 29.996 | 27.346 | 26.745 | 26.792 | 26.625 | 23.925 | 12.635 | 0 | 0 | 55.699 | 56.248 | 45.471 | 23.636 | 0 | 0 | 54.369 | 33.043 | [5 empty] | 0 | 3.204 | 9 | 2.9171 | 2.6976 | 1.9974 | 1.8182 | 0.87945 | 30.1482
2009-11-10 | 19:34 | 0 | 19.792 | 0 | 2 | 0 | 46.34 | 27.437 | 26.716 | 26.642 | 18.779 | 23.849 | 12.579 | 0 | 0 | 55.648 | 56.197 | 45.399 | 23.584 | 0 | 0 | 54.25 | 33.015 | [5 empty] | 0 | 19.698 | 10 | 2.9334 | 2.7131 | 1.998 | 1.8182 | 0.89495 | 30.509
2009-11-10 | 19:35 | 0 | 19.822 | 0 | 2 | 0 | 33.347 | 41.549 | 26.721 | 26.625 | 15.797 | 23.879 | 12.511 | 1 | 0 | 55.652 | 56.225 | 45.427 | 23.685 | 0 | 0 | 54.322 | 33.043 | [5 empty] | 0 | 6.722 | 11 | 2.9532 | 2.732 | 1.9989 | 1.8182 | 0.91377 | 30.9418
2009-11-10 | 19:36 | 0 | 19.822 | 0 | 2 | 0 | 28.937 | 38.612 | 26.745 | 26.625 | 14.538 | 23.879 | 12.438 | 0 | 0 | 55.631 | 56.204 | 45.427 | 23.636 | 0 | 0 | 54.301 | 33.043 | [5 empty] | 0 | 2.312 | 12 | 2.9745 | 2.7522 | 1.9997 | 1.8182 | 0.93398 | 31.4
2009-11-10 | 19:37 | 0 | 19.787 | 0 | 2 | 0 | 27.625 | 31.07 | 26.88 | 26.566 | 15.317 | 23.771 | 12.526 | 0 | 0 | 55.575 | 56.172 | 45.394 | 23.602 | 0 | 0 | 54.292 | 33.034 | [5 empty] | 0 | 1.059 | 13 | 2.9488 | 2.7278 | 1.9987 | 1.8182 | 0.90962 | 30.8469
2009-11-10 | 19:38 | 0 | 19.787 | 0 | 2 | 0 | 27.145 | 28.613 | 26.951 | 26.637 | 15.118 | 23.771 | 12.501 | 0 | 0 | 55.622 | 56.195 | 45.394 | 23.602 | 0 | 0 | 54.292 | 33.034 | [5 empty] | 0 | 0.508 | 14 | 2.9561 | 2.7347 | 1.999 | 1.8182 | 0.91654 | 31.005
2009-11-10 | 19:39 | 0 | 19.762 | 0 | 2 | 0 | 26.951 | 27.794 | 26.951 | 26.711 | 13.786 | 23.771 | 12.378 | 0 | 0 | 55.599 | 56.172 | 45.394 | 23.626 | 0 | 0 | 54.268 | 33.01 | [5 empty] | 0 | 0.24 | 15 | 2.9919 | 2.7688 | 2.0004 | 1.8182 | 0.95059 | 31.7718
2009-11-10 | 19:40 | 0 | 19.787 | 1 | 2 | 0 | 26.88 | 27.434 | 26.902 | 26.806 | 13.811 | 23.724 | 12.353 | 1 | 0 | 55.599 | 56.15 | 45.371 | 23.58 | 0 | 0 | 54.268 | 33.01 | [5 empty] | 0 | 0.074 | 16 | 2.9992 | 2.7757 | 2.0007 | 1.8182 | 0.95751 | 31.9254
2009-11-10 | 19:41 | 0 | 19.782 | 0 | 3 | 0 | 26.85 | 27.26 | 26.826 | 26.728 | 13.384 | 23.695 | 12.273 | 0 | 0 | 55.571 | 56.121 | 45.35 | 23.506 | 0 | 0 | 54.268 | 32.986 | [5 empty] | 0 | 0.122 | 17 | 3.0225 | 2.7978 | 2.0017 | 1.8182 | 0.97965 | 32.4119
2009-11-10 | 19:42 | 0 | 19.787 | 0 | 2 | 0 | 26.831 | 27.191 | 26.711 | 26.711 | 14.032 | 23.724 | 12.353 | 0 | 0 | 55.575 | 56.126 | 45.394 | 23.58 | 0 | 0 | 54.247 | 33.01 | [5 empty] | 0 | 0.12 | 18 | 2.9992 | 2.7757 | 2.0007 | 1.8182 | 0.95751 | 31.9254
2009-11-10 | 19:43 | 0 | 19.812 | 0 | 2 | 0 | 26.782 | 27.145 | 26.662 | 26.591 | 14.057 | 23.795 | 12.328 | 0 | 0 | 55.575 | 56.103 | 45.371 | 23.602 | 0 | 0 | 54.292 | 33.034 | [5 empty] | 0 | 0.191 | 19 | 3.0065 | 2.7826 | 2.001 | 1.8182 | 0.96443 | 32.0782
2009-11-10 | 19:44 | 1 | 19.782 | 0 | 2 | 0 | 27.571 | 27.042 | 26.608 | 26.512 | 25.789 | 23.717 | 12.174 | 0 | 0 | 55.526 | 56.098 | 45.343 | 23.526 | 0 | 0 | 54.24 | 32.981 | [5 empty] | 19.782 | 1.059 | 20 | 3.0513 | 2.8252 | 2.0028 | 1.8182 | 1.0071 | 33.0038
2009-11-10 | 19:45 | 0 | 19.812 | 0 | 3 | 0 | 48.009 | 27.096 | 26.591 | 26.47 | 27.311 | 23.795 | 12.129 | 1 | 0 | 55.531 | 56.103 | 45.371 | 23.58 | 0 | 0 | 54.247 | 33.01 | [5 empty] | 0 | 21.539 | 21 | 3.0644 | 2.8377 | 2.0034 | 1.8182 | 1.0195 | 33.2691
2009-11-10 | 19:46 | 0 | 19.787 | 0 | 2 | 0 | 52.665 | 41.729 | 26.566 | 26.517 | 28.13 | 23.82 | 12.107 | 2 | 0 | 55.508 | 56.103 | 45.35 | 23.626 | 0 | 0 | 54.268 | 32.986 | [5 empty] | 0 | 26.148 | 22 | 3.0708 | 2.8438 | 2.0036 | 1.8182 | 1.0256 | 33.398
2009-11-10 | 19:47 | 1 | 19.757 | 0 | 2 | 0 | 53.393 | 50.434 | 26.681 | 26.488 | 28.753 | 23.766 | 12.273 | 2 | 0 | 55.503 | 56.054 | 45.322 | 23.621 | 0 | 0 | 54.219 | 32.981 | [5 empty] | 19.757 | 26.905 | 23 | 3.0225 | 2.7978 | 2.0017 | 1.8182 | 0.97965 | 32.4119
2009-11-10 | 19:48 | 0 | 19.757 | 0 | 3 | 0 | 53.507 | 52.268 | 26.801 | 26.561 | 29.403 | 23.766 | 12.149 | 2 | 0 | 55.48 | 56.075 | 45.299 | 23.597 | 0 | 0 | 54.149 | 33.005 | [5 empty] | 0 | 26.946 | 24 | 3.0586 | 2.8322 | 2.0031 | 1.8182 | 1.014 | 33.1515
2009-11-10 | 19:49 | 0 | 19.782 | 0 | 2 | 0 | 53.692 | 52.866 | 27.042 | 26.583 | 30.053 | 23.815 | 12.149 | 2 | 0 | 55.526 | 56.054 | 45.413 | 23.717 | 0 | 0 | 54.196 | 33.005 | [5 empty] | 0 | 27.109 | 25 | 3.0586 | 2.8322 | 2.0031 | 1.8182 | 1.014 | 33.1515
2009-11-10 | 19:50 | 0 | 19.782 | 0 | 2 | 0 | 53.874 | 53.071 | 27.211 | 26.777 | 30.511 | 23.886 | 12.051 | 1 | 0 | 55.547 | 56.075 | 45.366 | 23.695 | 0 | 0 | 54.149 | 33.005 | [5 empty] | 0 | 27.097 | 26 | 3.0871 | 2.8593 | 2.0043 | 1.8182 | 1.0411 | 33.7237
2009-11-10 | 19:51 | 1 | 19.782 | 0 | 2 | 0 | 53.851 | 53.346 | 27.331 | 26.946 | 31.161 | 23.911 | 12.026 | 2 | 0 | 55.594 | 56.075 | 45.436 | 23.695 | 0 | 0 | 54.149 | 33.027 | [5 empty] | 19.782 | 26.905 | 27 | 3.0944 | 2.8662 | 2.0046 | 1.8182 | 1.048 | 33.868
2009-11-10 | 19:52 | 0 | 19.782 | 0 | 2 | 0 | 53.921 | 53.484 | 27.427 | 27.091 | 31.956 | 23.935 | 12.076 | 2 | 0 | 55.641 | 56.075 | 45.436 | 23.717 | 0 | 0 | 54.103 | 33.051 | [5 empty] | 0 | 26.83 | 28 | 3.0799 | 2.8524 | 2.004 | 1.8182 | 1.0342 | 33.5787
2009-11-10 | 19:53 | 0 | 19.774 | 0 | 2 | 0 | 53.935 | 53.454 | 27.468 | 27.13 | 32.551 | 23.974 | 12.167 | 2 | 0 | 55.655 | 56.091 | 45.45 | 23.685 | 0 | 0 | 54.072 | 33.043 | [5 empty] | 0 | 26.805 | 29 | 3.0534 | 2.8272 | 2.0029 | 1.8182 | 1.009 | 33.0452
2009-11-10 | 19:54 | 0 | 19.724 | 0 | 2 | 0 | 54.028 | 53.615 | 27.515 | 27.204 | 33.656 | 24.023 | 12.044 | 2 | 0 | 55.748 | 56.091 | 45.45 | 23.709 | 0 | 0 | 54.072 | 33.043 | [5 empty] | 0 | 26.824 | 30 | 3.0892 | 2.8612 | 2.0044 | 1.8182 | 1.043 | 33.7642
2009-11-10 | 19:55 | 1 | 19.757 | 0 | 2 | 0 | 54.082 | 53.736 | 27.525 | 27.235 | 34.297 | 24.08 | 12.001 | 1 | 0 | 55.732 | 56.075 | 45.436 | 23.766 | 0 | 0 | 54.103 | 33.074 | [5 empty] | 19.757 | 26.847 | 31 | 3.1017 | 2.8731 | 2.0049 | 1.8182 | 1.0549 | 34.0116
2009-11-10 | 19:56 | 0 | 19.724 | 0 | 2 | 1 | 54.051 | 53.799 | 27.613 | 27.324 | 35.112 | 24.193 | 11.968 | 2 | 0 | 55.816 | 56.112 | 45.474 | 23.734 | 0 | 0 | 54.049 | 33.043 | [5 empty] | 0 | 26.727 | 32 | 3.1113 | 2.8823 | 2.0053 | 1.8182 | 1.0641 | 34.2002
2009-11-10 | 19:57 | 0 | 19.777 | 0 | 3 | 0 | 54.441 | 53.844 | 27.736 | 27.326 | 35.818 | 24.242 | 12.071 | 2 | 0 | 55.886 | 56.114 | 45.52 | 23.785 | 0 | 0 | 54.105 | 33.101 | [5 empty] | 0 | 27.115 | 0 | 3.0813 | 2.8537 | 2.004 | 1.8182 | 1.0356 | 33.6078
2009-11-10 | 19:58 | 0 | 19.752 | 0 | 2 | 0 | 55.036 | 53.981 | 27.782 | 27.446 | 36.289 | 24.34 | 11.996 | 2 | 0 | 55.93 | 56.138 | 45.497 | 23.785 | 0 | 0 | 54.075 | 33.046 | [5 empty] | 0 | 27.59 | 1 | 3.1032 | 2.8745 | 2.0049 | 1.8182 | 1.0563 | 34.0403
2009-11-10 | 19:59 | 1 | 19.784 | 0 | 2 | 0 | 55.435 | 54.495 | 27.839 | 27.503 | 36.648 | 24.418 | 12.127 | 2 | 0 | 55.984 | 56.191 | 45.551 | 23.839 | 0 | 0 | 54.082 | 33.101 | [5 empty] | 19.784 | 27.932 | 2 | 3.065 | 2.8382 | 2.0034 | 1.8182 | 1.0201 | 33.2809
2009-11-10 | 20:00 | 0 | 19.752 | 0 | 2 | 0 | 55.496 | 54.945 | 27.88 | 27.517 | 37.275 | 24.482 | 12.071 | 1 | 0 | 55.977 | 56.138 | 45.544 | 23.785 | 0 | 0 | 54.075 | 33.07 | [5 empty] | 0 | 27.979 | 3 | 3.0813 | 2.8537 | 2.004 | 1.8182 | 1.0356 | 33.6078
2009-11-10 | 20:01 | 0 | 19.752 | 0 | 2 | 0 | 55.54 | 55.151 | 27.976 | 27.591 | 37.416 | 24.531 | 12.021 | 2 | 0 | 56.023 | 56.091 | 45.52 | 23.712 | 0 | 0 | 54.028 | 33.07 | [5 empty] | 0 | 27.949 | 4 | 3.0959 | 2.8676 | 2.0046 | 1.8182 | 1.0494 | 33.8968
2009-11-10 | 20:02 | 1 | 19.752 | 0 | 2 | 0 | 55.54 | 55.221 | 28.17 | 27.662 | 37.815 | 24.58 | 12.021 | 2 | 0 | 56.047 | 56.204 | 45.544 | 23.857 | 0 | 0 | 54.051 | 33.07 | [5 empty] | 19.752 | 27.878 | 5 | 3.0959 | 2.8676 | 2.0046 | 1.8182 | 1.0494 | 33.8968
2009-11-10 | 20:03 | 0 | 19.752 | 0 | 2 | 0 | 55.909 | 55.221 | 28.314 | 27.807 | 38.287 | 24.651 | 11.948 | 2 | 0 | 56.091 | 56.204 | 45.59 | 23.832 | 0 | 0 | 54.051 | 33.094 | [5 empty] | 0 | 28.102 | 6 | 3.1171 | 2.8878 | 2.0055 | 1.8182 | 1.0696 | 34.3139
2009-11-10 | 20:04 | 0 | 19.752 | 0 | 2 | 0 | 56.43 | 55.335 | 28.675 | 27.951 | 38.569 | 24.7 | 11.873 | 1 | 0 | 56.114 | 56.204 | 45.567 | 23.881 | 0 | 0 | 54.098 | 33.115 | [5 empty] | 0 | 28.479 | 7 | 3.139 | 2.9086 | 2.0064 | 1.8182 | 1.0904 | 34.7365
2009-11-10 | 20:05 | 0 | 19.727 | 0 | 2 | 0 | 56.9 | 55.795 | 28.891 | 28.241 | 38.59 | 24.771 | 11.923 | 2 | 0 | 56.138 | 56.227 | 45.614 | 23.881 | 0 | 0 | 54.119 | 33.115 | [5 empty] | 0 | 28.659 | 8 | 3.1244 | 2.8947 | 2.0058 | 1.8182 | 1.0765 | 34.4554
2009-11-10 | 20:06 | 0 | 19.777 | 0 | 2 | 0 | 57.304 | 56.161 | 29.276 | 28.481 | 33.751 | 24.82 | 12.021 | 2 | 0 | 56.161 | 56.204 | 45.59 | 23.93 | 0 | 0 | 54.119 | 33.139 | [5 empty] | 0 | 28.823 | 9 | 3.0959 | 2.8676 | 2.0046 | 1.8182 | 1.0494 | 33.8968
2009-11-10 | 20:07 | 0 | 19.744 | 0 | 2 | 0 | 42.274 | 56.601 | 29.582 | 28.739 | 25.703 | 24.859 | 11.815 | 0 | 0 | 56.154 | 56.197 | 45.583 | 23.874 | 0 | 0 | 54.112 | 33.108 | [5 empty] | 0 | 13.535 | 10 | 3.1559 | 2.9246 | 2.0071 | 1.8182 | 1.1064 | 35.0593
2009-11-10 | 20:08 | 0 | 19.744 | 0 | 1 | 0 | 34.447 | 52.392 | 29.942 | 29.077 | 22.282 | 24.908 | 11.938 | 1 | 0 | 56.175 | 56.154 | 45.583 | 23.8 | 0 | 0 | 54.135 | 33.084 | [5 empty] | 0 | 5.37 | 11 | 3.1201 | 2.8906 | 2.0056 | 1.8182 | 1.0724 | 34.3705
2009-11-10 | 20:09 | 0 | 19.752 | 0 | 2 | 0 | 32.191 | 40.167 | 30.288 | 29.42 | 20.821 | 24.989 | 11.8 | 0 | 0 | 56.227 | 56.161 | 45.614 | 23.808 | 0 | 0 | 54.189 | 33.139 | [5 empty] | 0 | 2.771 | 12 | 3.1602 | 2.9288 | 2.0072 | 1.8182 | 1.1106 | 35.1422
2009-11-10 | 20:10 | 0 | 19.727 | 0 | 2 | 0 | 31.396 | 34.785 | 30.457 | 29.759 | 19.53 | 25.11 | 11.898 | 0 | 0 | 56.25 | 56.204 | 45.635 | 23.857 | 0 | 0 | 54.166 | 33.139 | [5 empty] | 0 | 1.637 | 13 | 3.1317 | 2.9016 | 2.0061 | 1.8182 | 1.0835 | 34.5963
2009-11-10 | 20:11 | 0 | 19.719 | 0 | 2 | 0 | 31.124 | 32.874 | 30.497 | 30.016 | 19.101 | 25.004 | 12.014 | 0 | 0 | 56.175 | 56.131 | 45.49 | 23.825 | 0 | 0 | 54.112 | 33.132 | [5 empty] | 0 | 1.108 | 14 | 3.0979 | 2.8695 | 2.0047 | 1.8182 | 1.0513 | 33.937
2009-11-10 | 20:12 | 0 | 19.752 | 0 | 2 | 0 | 31.083 | 32.071 | 30.553 | 30.239 | 18.268 | 25.085 | 12.094 | 0 | 0 | 56.227 | 56.227 | 45.614 | 23.808 | 0 | 0 | 54.142 | 33.163 | [5 empty] | 0 | 0.844 | 15 | 3.0746 | 2.8474 | 2.0038 | 1.8182 | 1.0292 | 33.4739
2009-11-10 | 20:13 | 0 | 19.777 | 0 | 2 | 0 | 31.036 | 31.71 | 30.602 | 30.313 | 17.084 | 25.061 | 11.923 | 0 | 0 | 56.184 | 56.204 | 45.567 | 23.808 | 0 | 0 | 54.142 | 33.139 | [5 empty] | 0 | 0.723 | 16 | 3.1244 | 2.8947 | 2.0058 | 1.8182 | 1.0765 | 34.4554
2009-11-10 | 20:14 | 0 | 19.777 | 0 | 1 | 0 | 31.012 | 31.566 | 30.673 | 30.362 | 16.466 | 25.036 | 11.948 | 0 | 0 | 56.161 | 56.161 | 45.567 | 23.832 | 0 | 0 | 54.119 | 33.187 | [5 empty] | 0 | 0.65 | 17 | 3.1171 | 2.8878 | 2.0055 | 1.8182 | 1.0696 | 34.3139
2009-11-10 | 20:15 | 0 | 19.744 | 0 | 2 | 0 | 30.931 | 31.414 | 30.57 | 30.401 | 16.976 | 24.982 | 11.938 | 0 | 0 | 56.084 | 56.131 | 45.513 | 23.8 | 0 | 0 | 54.203 | 33.132 | [5 empty] | 0 | 0.53 | 18 | 3.1201 | 2.8906 | 2.0056 | 1.8182 | 1.0724 | 34.3705
2009-11-10 | 20:16 | 1 | 19.769 | 0 | 2 | 0 | 30.955 | 31.294 | 30.352 | 30.45 | 30.401 | 25.004 | 11.938 | 1 | 0 | 56.016 | 56.119 | 45.502 | 23.788 | 0 | 0 | 54.17 | 33.144 | [5 empty] | 19.769 | 0.505 | 19 | 3.1201 | 2.8906 | 2.0056 | 1.8182 | 1.0724 | 34.3705
2009-11-10 | 20:17 | 0 | 19.742 | 1 | 2 | 0 | 53.031 | 31.217 | 30.158 | 30.229 | 24.376 | 24.906 | 11.888 | 0 | 0 | 55.921 | 56.035 | 45.443 | 23.702 | 0 | 0 | 54.11 | 33.106 | [5 empty] | 0 | 22.802 | 20 | 3.1346 | 2.9044 | 2.0062 | 1.8182 | 1.0862 | 34.6524
2009-11-10 | 20:18 | 0 | 19.686 | 0 | 1 | 0 | 43.934 | 33.383 | 29.96 | 30.055 | 19.168 | 24.852 | 11.833 | 1 | 0 | 55.825 | 56.007 | 45.436 | 23.719 | 0 | 0 | 54.035 | 33.053 | [5 empty] | 0 | 13.879 | 21 | 3.1506 | 2.9196 | 2.0069 | 1.8182 | 1.1014 | 34.9595
2009-11-10 | 20:19 | 0 | 19.742 | 0 | 2 | 0 | 35.292 | 47.574 | 30.014 | 29.965 | 17.346 | 24.786 | 11.74 | 0 | 0 | 55.783 | 55.967 | 45.488 | 23.822 | 0 | 0 | 54.086 | 33.106 | [5 empty] | 0 | 5.327 | 22 | 3.1777 | 2.9454 | 2.0079 | 1.8182 | 1.1272 | 35.4716
2009-11-10 | 20:20 | 0 | 19.742 | 0 | 1 | 0 | 32.47 | 44.664 | 29.915 | 29.869 | 16.406 | 24.835 | 11.762 | 0 | 0 | 55.783 | 55.991 | 45.464 | 23.798 | 0 | 0 | 54.042 | 33.082 | [5 empty] | 0 | 2.601 | 23 | 3.1713 | 2.9393 | 2.0077 | 1.8182 | 1.1211 | 35.3513
2009-11-10 | 20:21 | 0 | 19.686 | 0 | 1 | 0 | 31.382 | 37.284 | 29.839 | 29.79 | 16.302 | 24.781 | 11.782 | 0 | 0 | 55.732 | 55.963 | 45.46 | 23.768 | 0 | 0 | 54.014 | 33.053 | [5 empty] | 0 | 1.592 | 24 | 3.1655 | 2.9337 | 2.0075 | 1.8182 | 1.1156 | 35.2414
2009-11-10 | 20:22 | 0 | 19.711 | 0 | 2 | 0 | 30.899 | 33.852 | 29.79 | 29.744 | 16.031 | 24.732 | 11.757 | 0 | 0 | 55.711 | 55.939 | 45.46 | 23.793 | 0 | 0 | 53.944 | 33.029 | [5 empty] | 0 | 1.155 | 25 | 3.1728 | 2.9407 | 2.0077 | 1.8182 | 1.1225 | 35.3787
2009-11-10 | 20:23 | 0 | 19.716 | 0 | 1 | 0 | 30.663 | 32.47 | 29.749 | 29.651 | 15.641 | 24.761 | 11.911 | 0 | 0 | 55.715 | 55.944 | 45.488 | 23.798 | 0 | 0 | 53.972 | 33.058 | [5 empty] | 0 | 1.012 | 26 | 3.1279 | 2.898 | 2.0059 | 1.8182 | 1.0799 | 34.5231
2009-11-10 | 20:24 | 0 | 19.716 | 0 | 1 | 0 | 30.448 | 31.723 | 29.675 | 29.555 | 15.443 | 24.69 | 11.714 | 1 | 0 | 55.715 | 55.944 | 45.443 | 23.773 | 0 | 0 | 53.972 | 33.036 | [5 empty] | 0 | 0.893 | 27 | 3.1853 | 2.9526 | 2.0083 | 1.8182 | 1.1344 | 35.6133
2009-11-10 | 20:25 | 0 | 19.711 | 0 | 1 | 0 | 30.224 | 31.284 | 29.455 | 29.526 | 14.326 | 24.683 | 11.634 | 0 | 0 | 55.664 | 55.893 | 45.415 | 23.744 | 0 | 0 | 53.944 | 32.984 | [5 empty] | 0 | 0.698 | 28 | 3.2086 | 2.9747 | 2.0092 | 1.8182 | 1.1565 | 36.0448
2009-11-10 | 20:26 | 0 | 19.711 | 0 | 1 | 0 | 30.129 | 31.019 | 29.31 | 29.43 | 15.043 | 24.612 | 11.634 | 0 | 0 | 55.641 | 55.893 | 45.46 | 23.719 | 0 | 0 | 53.991 | 33.029 | [5 empty] | 0 | 0.699 | 29 | 3.2086 | 2.9747 | 2.0092 | 1.8182 | 1.1565 | 36.0448
2009-11-10 | 20:27 | 0 | 19.734 | 0 | 1 | 0 | 30.009 | 30.779 | 28.947 | 29.356 | 26.154 | 24.612 | 11.609 | 0 | 0 | 55.55 | 55.848 | 45.392 | 23.744 | 0 | 0 | 53.944 | 33.077 | [5 empty] | 0 | 0.653 | 30 | 3.2159 | 2.9816 | 2.0095 | 1.8182 | 1.1634 | 36.1784
2009-11-10 | 20:28 | 0 | 19.734 | 0 | 1 | 0 | 44.169 | 30.585 | 28.562 | 29.19 | 26.755 | 24.541 | 11.684 | 0 | 0 | 55.573 | 55.869 | 45.369 | 23.719 | 0 | 0 | 53.921 | 33.101 | [5 empty] | 0 | 14.979 | 31 | 3.194 | 2.9609 | 2.0086 | 1.8182 | 1.1427 | 35.7758
2009-11-10 | 20:29 | 0 | 19.686 | 0 | 2 | 1 | 59.173 | 30.44 | 28.226 | 29.045 | 17.932 | 24.541 | 11.586 | 1 | 0 | 55.55 | 55.848 | 45.369 | 23.697 | 0 | 0 | 53.921 | 33.077 | [5 empty] | 0 | 30.128 | 32 | 3.2226 | 2.988 | 2.0098 | 1.8182 | 1.1698 | 36.3008
2009-11-10 | 20:30 | 0 | 19.734 | 0 | 1 | 0 | 42.853 | 31.453 | 28.128 | 28.682 | 16.056 | 24.467 | 11.536 | 1 | 0 | 55.526 | 55.869 | 45.369 | 23.768 | 0 | 0 | 53.967 | 33.101 | [5 empty] | 0 | 14.171 | 0 | 3.2371 | 3.0018 | 2.0104 | 1.8182 | 1.1837 | 36.5651
2009-11-10 | 20:31 | 0 | 19.711 | 0 | 1 | 0 | 34.888 | 43.559 | 28.057 | 28.393 | 15.785 | 24.443 | 11.438 | 0 | 0 | 55.48 | 55.825 | 45.345 | 23.719 | 0 | 0 | 53.921 | 33.077 | [5 empty] | 0 | 6.495 | 1 | 3.2657 | 3.029 | 1.1611 | 0.96774 | 2.0612 | 63.1181
2009-11-10 | 20:32 | 0 | 19.742 | 0 | 1 | 0 | 31.867 | 49.708 | 28.157 | 28.182 | 15.048 | 24.472 | 11.566 | 0 | 0 | 55.487 | 55.876 | 45.397 | 23.749 | 0 | 0 | 53.972 | 33.082 | [5 empty] | 0 | 3.685 | 2 | 3.2284 | 2.9935 | 1.1596 | 0.96774 | 2.0258 | 62.7494
2009-11-10 | 20:33 | 0 | 19.734 | 0 | 1 | 0 | 30.418 | 42.147 | 28.226 | 27.983 | 15.018 | 24.396 | 11.561 | 0 | 0 | 55.459 | 55.825 | 45.345 | 23.719 | 0 | 0 | 53.991 | 32.984 | [5 empty] | 0 | 2.435 | 3 | 3.2298 | 2.9949 | 1.1596 | 0.96774 | 2.0272 | 62.764
2009-11-10 | 20:34 | 0 | 19.734 | 0 | 1 | 0 | 29.621 | 36.179 | 28.248 | 27.983 | 14.598 | 24.396 | 11.659 | 0 | 0 | 55.459 | 55.825 | 45.392 | 23.719 | 0 | 0 | 53.967 | 33.029 | [5 empty] | 0 | 1.638 | 4 | 3.2013 | 2.9678 | 1.1585 | 0.96774 | 2 | 62.4761
2009-11-10 | 20:35 | 0 | 19.711 | 0 | 1 | 0 | 29.141 | 33.149 | 28.297 | 27.983 | 14.178 | 24.418 | 11.609 | 0 | 0 | 55.412 | 55.869 | 45.369 | 23.697 | 0 | 0 | 53.876 | 33.053 | [5 empty] | 0 | 1.158 | 5 | 3.2159 | 2.9816 | 1.1591 | 0.96774 | 2.0139 | 62.6236
2009-11-10 | 20:36 | 0 | 19.734 | 0 | 1 | 0 | 28.802 | 31.526 | 28.371 | 28.008 | 14.326 | 24.347 | 11.659 | 0 | 0 | 55.48 | 55.825 | 45.415 | 23.768 | 0 | 0 | 53.921 | 33.053 | [5 empty] | 0 | 0.794 | 6 | 3.2013 | 2.9678 | 1.1585 | 0.96774 | 2 | 62.4761
2009-11-10 | 20:37 | 0 | 19.749 | 0 | 1 | 0 | 28.65 | 30.578 | 28.385 | 28.047 | 13.773 | 24.362 | 11.601 | 0 | 0 | 55.473 | 55.792 | 45.336 | 23.734 | 0 | 0 | 53.89 | 33.067 | [5 empty] | 0 | 0.603 | 7 | 3.2182 | 2.9838 | 1.1592 | 0.96774 | 2.0161 | 62.6471
2009-11-10 | 20:38 | 0 | 19.749 | 0 | 1 | 0 | 28.506 | 29.95 | 28.432 | 28.118 | 25.156 | 24.337 | 11.551 | 0 | 0 | 55.473 | 55.792 | 45.359 | 23.687 | 0 | 0 | 53.867 | 33.139 | [5 empty] | 0 | 0.388 | 8 | 3.2327 | 2.9977 | 1.1597 | 0.96774 | 2.0299 | 62.793
2009-11-10 | 20:39 | 0 | 19.727 | 0 | 1 | 0 | 44.832 | 29.491 | 28.432 | 28.143 | 24.362 | 24.411 | 11.526 | 1 | 0 | 55.449 | 55.816 | 45.313 | 23.734 | 0 | 0 | 53.867 | 33.139 | [5 empty] | 0 | 16.689 | 9 | 3.24 | 3.0046 | 1.16 | 0.96774 | 2.0369 | 62.8655
2009-11-10 | 20:40 | 0 | 19.727 | 0 | 1 | 0 | 57.325 | 29.204 | 28.361 | 28.216 | 18.442 | 24.386 | 11.649 | 0 | 0 | 55.449 | 55.769 | 45.313 | 23.687 | 0 | 0 | 53.867 | 33.139 | [5 empty] | 0 | 29.109 | 10 | 3.2042 | 2.9706 | 1.1586 | 0.96774 | 2.0028 | 62.5057
2009-11-10 | 20:41 | 0 | 19.727 | 0 | 1 | 0 | 40.918 | 30.673 | 28.336 | 28.192 | 15.33 | 24.313 | 11.724 | 1 | 0 | 55.426 | 55.769 | 45.268 | 23.712 | 0 | 0 | 53.89 | 33.139 | [5 empty] | 0 | 12.726 | 11 | 3.1824 | 2.9498 | 1.1577 | 0.96774 | 1.9821 | 62.2823
2009-11-10 | 20:42 | 0 | 19.701 | 0 | 2 | 0 | 33.421 | 44.671 | 28.216 | 28.241 | 14.983 | 24.313 | 11.551 | 0 | 0 | 55.403 | 55.746 | 45.292 | 23.687 | 0 | 0 | 53.844 | 33.163 | [5 empty] | 0 | 5.18 | 12 | 3.2327 | 2.9977 | 1.1597 | 0.96774 | 2.0299 | 62.793
2009-11-10 | 20:43 | 0 | 19.701 | 0 | 1 | 0 | 30.698 | 47.446 | 28.192 | 28.192 | 14.54 | 24.266 | 11.601 | 0 | 0 | 55.379 | 55.746 | 45.313 | 23.638 | 0 | 0 | 53.797 | 33.115 | [5 empty] | 0 | 2.506 | 13 | 3.2182 | 2.9838 | 1.1592 | 0.96774 | 2.0161 | 62.6471
2009-11-10 | 20:44 | 0 | 19.669 | 0 | 1 | 0 | 29.604 | 38.983 | 28.16 | 28.064 | 14.334 | 24.21 | 11.569 | 0 | 0 | 55.349 | 55.694 | 45.261 | 23.702 | 0 | 0 | 53.837 | 33.084 | [5 empty] | 0 | 1.54 | 14 | 3.2275 | 2.9927 | 1.1595 | 0.96774 | 2.025 | 62.7406
2009-11-10 | 20:45 | 0 | 19.727 | 0 | 1 | 0 | 29.131 | 33.842 | 28.216 | 27.998 | 13.773 | 24.242 | 11.624 | 0 | 0 | 55.356 | 55.725 | 45.313 | 23.663 | 0 | 0 | 53.867 | 33.091 | [5 empty] | 0 | 1.133 | 15 | 3.2115 | 2.9775 | 1.1589 | 0.96774 | 2.0097 | 62.5795
2009-11-10 | 20:46 | 0 | 19.694 | 0 | 1 | 0 | 28.81 | 31.509 | 28.209 | 27.92 | 13.816 | 24.21 | 11.543 | 0 | 0 | 55.349 | 55.694 | 45.261 | 23.631 | 0 | 0 | 53.837 | 33.06 | [5 empty] | 0 | 0.89 | 16 | 3.2351 | 2.9999 | 1.1598 | 0.96774 | 2.0322 | 62.8163
2009-11-10 | 20:47 | 0 | 19.694 | 0 | 1 | 0 | 28.569 | 30.401 | 28.16 | 27.92 | 14.334 | 24.185 | 11.616 | 0 | 0 | 55.372 | 55.694 | 45.261 | 23.68 | 0 | 0 | 53.837 | 33.036 | [5 empty] | 0 | 0.649 | 17 | 3.2138 | 2.9797 | 1.159 | 0.96774 | 2.0119 | 62.603
2009-11-10 | 20:48 | 0 | 19.694 | 0 | 2 | 0 | 28.4 | 29.749 | 28.064 | 27.944 | 14.186 | 24.185 | 11.616 | 1 | 0 | 55.349 | 55.715 | 45.238 | 23.727 | 0 | 0 | 53.837 | 33.012 | [5 empty] | 0 | 0.456 | 18 | 3.2138 | 2.9797 | 1.159 | 0.96774 | 2.0119 | 62.603
2009-11-10 | 20:49 | 1 | 19.694 | 0 | 1 | 0 | 28.305 | 29.339 | 28.015 | 27.92 | 25.124 | 24.185 | 11.642 | 0 | 0 | 55.326 | 55.671 | 45.238 | 23.656 | 0 | 0 | 53.79 | 32.991 | [5 empty] | 19.694 | 0.385 | 19 | 3.2062 | 2.9725 | 1.1587 | 0.96774 | 2.0048 | 62.5264
2009-11-10 | 20:50 | 0 | 19.669 | 0 | 1 | 0 | 48.356 | 29.074 | 27.966 | 27.871 | 24.112 | 24.161 | 11.616 | 0 | 0 | 55.326 | 55.671 | 45.215 | 23.656 | 0 | 0 | 53.766 | 32.943 | [5 empty] | 0 | 20.485 | 20 | 3.2138 | 2.9797 | 1.159 | 0.96774 | 2.0119 | 62.603
2009-11-10 | 20:51 | 0 | 19.694 | 0 | 1 | 0 | 51.222 | 28.834 | 27.846 | 27.895 | 17.323 | 24.185 | 11.616 | 1 | 0 | 55.305 | 55.671 | 45.147 | 23.582 | 0 | 0 | 53.766 | 32.967 | [5 empty] | 0 | 23.327 | 21 | 3.2138 | 2.9797 | 1.159 | 0.96774 | 2.0119 | 62.603
2009-11-10 | 20:52 | 0 | 19.669 | 0 | 2 | 0 | 36.796 | 36.139 | 27.775 | 27.871 | 15.518 | 24.136 | 11.569 | 0 | 0 | 55.305 | 55.624 | 45.238 | 23.702 | 0 | 0 | 53.837 | 32.967 | [5 empty] | 0 | 8.925 | 22 | 3.2275 | 2.9927 | 1.1595 | 0.96774 | 2.025 | 62.7406
2009-11-10 | 20:53 | 0 | 19.669 | 0 | 1 | 0 | 31.436 | 48.286 | 27.726 | 27.775 | 14.656 | 24.136 | 11.616 | 0 | 0 | 55.258 | 55.624 | 45.215 | 23.68 | 0 | 0 | 53.883 | 33.012 | [5 empty] | 0 | 3.661 | 23 | 3.2138 | 2.9797 | 1.159 | 0.96774 | 2.0119 | 62.603
2009-11-10 | 20:54 | 0 | 19.694 | 0 | 1 | 0 | 29.557 | 40.463 | 27.655 | 27.655 | 14.95 | 24.136 | 11.543 | 0 | 0 | 55.281 | 55.624 | 45.215 | 23.702 | 0 | 0 | 53.813 | 33.012 | [5 empty] | 0 | 1.902 | 24 | 3.2351 | 2.9999 | 1.1598 | 0.96774 | 2.0322 | 62.8163
2009-11-10 | 20:55 | 0 | 19.669 | 0 | 2 | 0 | 28.785 | 33.859 | 27.63 | 27.557 | 14.135 | 24.112 | 11.468 | 1 | 0 | 55.281 | 55.624 | 45.215 | 23.702 | 0 | 0 | 53.813 | 33.036 | [5 empty] | 0 | 1.228 | 25 | 3.2569 | 3.0207 | 1.1607 | 0.96774 | 2.0529 | 63.0325
2009-11-10 | 20:56 | 0 | 19.694 | 0 | 1 | 0 | 28.4 | 31.051 | 27.677 | 27.486 | 13.567 | 24.112 | 11.395 | 0 | 0 | 55.281 | 55.624 | 45.203 | 23.643 | 0 | 0 | 53.799 | 33 | [5 empty] | 0 | 0.914 | 26 | 3.2782 | 3.0409 | 1.1616 | 0.96774 | 2.0731 | 63.2401
2009-11-10 | 20:57 | 0 | 19.654 | 0 | 1 | 0 | 28.072 | 29.808 | 27.662 | 27.397 | 13.849 | 24.026 | 11.355 | 0 | 0 | 55.195 | 55.564 | 45.177 | 23.641 | 0 | 0 | 53.729 | 32.95 | [5 empty] | 0 | 0.675 | 27 | 3.2898 | 3.0519 | 1.1621 | 0.96774 | 2.0842 | 63.3528
2009-11-10 | 20:58 | 0 | 19.654 | 0 | 2 | 0 | 27.856 | 29.131 | 27.616 | 27.397 | 14.073 | 24.001 | 11.453 | 0 | 0 | 55.242 | 55.564 | 45.154 | 23.567 | 0 | 0 | 53.752 | 32.95 | [5 empty] | 0 | 0.459 | 28 | 3.2613 | 3.0248 | 1.1609 | 0.96774 | 2.0571 | 63.0753
2009-11-10 | 20:59 | 0 | 19.654 | 0 | 1 | 0 | 27.736 | 28.699 | 27.542 | 27.422 | 14.442 | 24.026 | 11.528 | 0 | 0 | 55.195 | 55.564 | 45.04 | 23.616 | 0 | 0 | 53.706 | 32.95 | [5 empty] | 0 | 0.314 | 29 | 3.2394 | 3.004 | 1.16 | 0.96774 | 2.0363 | 62.8597
2009-11-10 | 21:00 | 0 | 19.621 | 0 | 2 | 0 | 27.606 | 28.354 | 27.486 | 27.365 | 22.042 | 23.969 | 11.42 | 0 | 0 | 55.188 | 55.533 | 45.077 | 23.584 | 0 | 0 | 53.743 | 32.967 | [5 empty] | 0 | 0.241 | 30 | 3.2709 | 3.0339 | 1.1613 | 0.96774 | 2.0662 | 63.1693
2009-11-10 | 21:01 | 0 | 19.628 | 0 | 1 | 0 | 44.764 | 28.17 | 27.397 | 27.397 | 26.603 | 23.977 | 11.478 | 0 | 0 | 55.174 | 55.54 | 45.131 | 23.496 | 0 | 0 | 53.797 | 32.974 | [5 empty] | 0 | 17.367 | 31 | 3.254 | 3.0179 | 1.1606 | 0.96774 | 2.0501 | 63.0038
2009-11-10 | 21:02 | 0 | 19.621 | 0 | 2 | 0 | 45.696 | 28.474 | 27.27 | 27.294 | 16.064 | 23.945 | 11.297 | 1 | 0 | 55.12 | 55.487 | 45.054 | 23.511 | 0 | 0 | 53.699 | 32.967 | [5 empty] | 0 | 18.402 | 32 | 3.3067 | 3.068 | 1.1627 | 0.96774 | 2.1002 | 63.5147
2009-11-10 | 21:03 | 0 | 19.679 | 0 | 2 | 0 | 33.704 | 42.444 | 27.206 | 27.253 | 15.282 | 23.93 | 11.405 | 0 | 0 | 55.151 | 55.494 | 45.084 | 23.543 | 0 | 0 | 53.682 | 32.95 | [5 empty] | 0 | 6.451 | 33 | 3.2753 | 3.0381 | 1.1615 | 0.96774 | 2.0704 | 63.2118
2009-11-10 | 21:04 | 0 | 19.654 | 0 | 1 | 0 | 29.783 | 42.585 | 27.108 | 27.132 | 14.392 | 23.881 | 11.305 | 0 | 0 | 55.127 | 55.494 | 45.084 | 23.567 | 0 | 0 | 53.729 | 32.929 | [5 empty] | 0 | 2.651 | 34 | 3.3044 | 3.0658 | 1.1626 | 0.96774 | 2.098 | 63.4924
2009-11-10 | 21:05 | 0 | 19.596 | 0 | 2 | 0 | 28.378 | 34.096 | 27.052 | 27.005 | 13.768 | 23.898 | 11.347 | 0 | 0 | 55.097 | 55.463 | 45.077 | 23.609 | 0 | 0 | 53.699 | 32.897 | [5 empty] | 0 | 1.373 | 35 | 3.2922 | 3.0542 | 1.1621 | 0.96774 | 2.0864 | 63.3752
2009-11-10 | 21:06 | 0 | 19.654 | 0 | 1 | 0 | 27.856 | 30.504 | 27.181 | 26.917 | 14.022 | 23.906 | 11.428 | 1 | 0 | 55.104 | 55.494 | 45.084 | 23.592 | 0 | 0 | 53.773 | 32.929 | [5 empty] | 0 | 0.939 | 36 | 3.2686 | 3.0317 | 1.1612 | 0.96774 | 2.064 | 63.1466
2009-11-10 | 21:07 | 0 | 19.621 | 0 | 2 | 0 | 27.486 | 29.052 | 27.221 | 26.86 | 14.211 | 23.849 | 11.445 | 0 | 0 | 55.097 | 55.44 | 45.03 | 23.631 | 0 | 0 | 53.699 | 32.919 | [5 empty] | 0 | 0.626 | 37 | 3.2636 | 3.027 | 1.161 | 0.96774 | 2.0593 | 63.0982
2009-11-10 | 21:08 | 0 | 19.596 | 0 | 2 | 0 | 27.27 | 28.378 | 27.221 | 26.931 | 14.188 | 23.898 | 11.395 | 0 | 0 | 55.097 | 55.463 | 45.054 | 23.584 | 0 | 0 | 53.766 | 32.919 | [5 empty] | 0 | 0.339 | 38 | 3.2782 | 3.0409 | 1.1616 | 0.96774 | 2.0731 | 63.2401
2009-11-10 | 21:09 | 0 | 19.646 | 0 | 2 | 0 | 27.15 | 27.993 | 27.196 | 27.005 | 13.323 | 23.874 | 11.272 | 0 | 0 | 55.097 | 55.44 | 45.03 | 23.535 | 0 | 0 | 53.766 | 32.919 | [5 empty] | 0 | 0.145 | 39 | 3.314 | 3.0749 | 1.163 | 0.96774 | 2.1072 | 63.584
2009-11-10 | 21:10 | 0 | 19.621 | 0 | 1 | 0 | 27.125 | 27.704 | 27.052 | 27.052 | 12.853 | 23.825 | 11.124 | 0 | 0 | 55.074 | 55.44 | 45.054 | 23.584 | 0 | 0 | 53.743 | 32.919 | [5 empty] | 0 | 0.073 | 40 | 3.3571 | 3.1159 | 1.1648 | 0.96774 | 2.1481 | 63.988
2009-11-10 | 21:11 | 0 | 19.646 | 0 | 2 | 0 | 27.125 | 27.51 | 26.909 | 26.956 | 16.559 | 23.8 | 11.224 | 0 | 0 | 55.05 | 55.419 | 44.986 | 23.56 | 0 | 0 | 53.766 | 32.897 | [5 empty] | 0 | 0.169 | 41 | 3.328 | 3.0882 | 1.1636 | 0.96774 | 2.1205 | 63.7161
2009-11-10 | 21:12 | 1 | 19.621 | 0 | 2 | 0 | 41.145 | 27.461 | 26.836 | 26.836 | 27.221 | 23.8 | 11.249 | 0 | 0 | 55.029 | 55.419 | 45.009 | 23.584 | 0 | 0 | 53.766 | 32.85 | [5 empty] | 19.621 | 14.309 | 42 | 3.3207 | 3.0813 | 1.1633 | 0.96774 | 2.1135 | 63.6474
2009-11-10 | 21:13 | 0 | 19.666 | 0 | 2 | 0 | 43.188 | 28.739 | 26.765 | 26.74 | 16.36 | 23.825 | 11.395 | 1 | 0 | 55.029 | 55.396 | 45.009 | 23.511 | 0 | 0 | 53.79 | 32.897 | [5 empty] | 0 | 16.448 | 43 | 3.2782 | 3.0409 | 1.1616 | 0.96774 | 2.0731 | 63.2401
2009-11-10 | 21:14 | 0 | 19.646 | 0 | 2 | 0 | 32.088 | 44.55 | 26.787 | 26.667 | 14.706 | 23.754 | 11.322 | 0 | 0 | 55.029 | 55.396 | 44.986 | 23.535 | 0 | 0 | 53.79 | 32.897 | [5 empty] | 0 | 5.421 | 44 | 3.2994 | 3.0611 | 1.1624 | 0.96774 | 2.0933 | 63.4451
2009-11-10 | 21:15 | 0 | 19.621 | 0 | 2 | 0 | 28.667 | 37.713 | 26.836 | 26.595 | 14.706 | 23.729 | 11.272 | 0 | 0 | 55.006 | 55.372 | 45.009 | 23.584 | 0 | 0 | 53.743 | 32.897 | [5 empty] | 0 | 2.072 | 45 | 3.314 | 3.0749 | 1.163 | 0.96774 | 2.1072 | 63.584
2009-11-10 | 21:16 | 0 | 19.621 | 0 | 2 | 0 | 27.606 | 31.026 | 26.885 | 26.642 | 13.472 | 23.754 | 11.249 | 1 | 0 | 54.983 | 55.372 | 45.009 | 23.572 | 0 | 0 | 53.757 | 32.909 | [5 empty] | 0 | 0.964 | 46 | 3.3207 | 3.0813 | 1.1633 | 0.96774 | 2.1135 | 63.6474
2009-11-10 | 21:17 | 0 | 19.686 | 0 | 2 | 0 | 27.238 | 28.805 | 26.998 | 26.708 | 13.414 | 23.795 | 11.264 | 0 | 0 | 55.025 | 55.414 | 45.026 | 23.602 | 0 | 0 | 53.808 | 32.938 | [5 empty] | 0 | 0.53 | 47 | 3.3163 | 3.0771 | 1.1631 | 0.96774 | 2.1094 | 63.6061
2009-11-10 | 21:18 | 0 | 19.676 | 0 | 2 | 0 | 27.039 | 27.929 | 27.039 | 26.725 | 13.555 | 23.739 | 11.257 | 0 | 0 | 54.994 | 55.384 | 44.972 | 23.57 | 0 | 0 | 53.708 | 32.883 | [5 empty] | 0 | 0.314 | 48 | 3.3184 | 3.0791 | 1.1632 | 0.96774 | 2.1113 | 63.6254
2009-11-10 | 21:19 | 0 | 19.686 | 0 | 2 | 0 | 26.973 | 27.601 | 26.998 | 26.853 | 13.638 | 23.771 | 11.34 | 0 | 0 | 55.001 | 55.391 | 45.002 | 23.602 | 0 | 0 | 53.717 | 32.938 | [5 empty] | 0 | 0.12 | 49 | 3.2942 | 3.0561 | 1.1622 | 0.96774 | 2.0883 | 63.3948
2009-11-10 | 21:20 | 0 | 19.631 | 0 | 2 | 0 | 26.941 | 27.375 | 26.821 | 26.797 | 13.333 | 23.714 | 11.405 | 0 | 0 | 54.994 | 55.361 | 44.951 | 23.545 | 0 | 0 | 53.664 | 32.931 | [5 empty] | 0 | 0.144 | 50 | 3.2753 | 3.0381 | 1.1615 | 0.96774 | 2.0704 | 63.2118
2009-11-10 | 21:21 | 0 | 19.676 | 0 | 2 | 0 | 26.895 | 27.255 | 26.701 | 26.725 | 13.58 | 23.739 | 11.332 | 0 | 0 | 54.971 | 55.337 | 44.972 | 23.521 | 0 | 0 | 53.594 | 32.907 | [5 empty] | 0 | 0.17 | 51 | 3.2965 | 3.0583 | 1.1623 | 0.96774 | 2.0906 | 63.4172
2009-11-10 | 21:22 | 0 | 19.676 | 0 | 2 | 0 | 26.821 | 27.231 | 26.63 | 26.605 | 12.788 | 23.641 | 11.282 | 0 | 0 | 54.947 | 55.337 | 44.951 | 23.545 | 0 | 0 | 53.617 | 32.907 | [5 empty] | 0 | 0.216 | 52 | 3.3111 | 3.0721 | 1.1629 | 0.96774 | 2.1044 | 63.5563
2009-11-10 | 21:23 | 0 | 19.654 | 1 | 2 | 0 | 36.55 | 27.135 | 26.581 | 26.485 | 26.436 | 23.665 | 11.455 | 0 | 0 | 54.924 | 55.314 | 44.928 | 23.45 | 0 | 0 | 53.617 | 32.883 | [5 empty] | 0 | 10.065 | 53 | 3.2607 | 3.0243 | 1.1609 | 0.96774 | 2.0565 | 63.0696
2009-11-10 | 21:24 | 0 | 19.654 | 0 | 2 | 0 | 51.99 | 28.702 | 26.605 | 26.51 | 27.544 | 23.619 | 11.307 | 2 | 0 | 54.877 | 55.314 | 44.951 | 23.521 | 0 | 0 | 53.64 | 32.859 | [5 empty] | 0 | 25.48 | 54 | 3.3038 | 3.0652 | 1.1626 | 0.96774 | 2.0975 | 63.4869
2009-11-10 | 21:25 | 1 | 19.676 | 0 | 2 | 0 | 54.373 | 46.05 | 26.605 | 26.51 | 28.412 | 23.594 | 11.257 | 2 | 0 | 54.877 | 55.314 | 44.951 | 23.57 | 0 | 0 | 53.664 | 32.835 | [5 empty] | 19.676 | 27.863 | 55 | 3.3184 | 3.0791 | 1.1632 | 0.96774 | 2.1113 | 63.6254
2009-11-10 | 21:26 | 0 | 19.654 | 0 | 2 | 0 | 54.763 | 52.357 | 26.701 | 26.51 | 29.111 | 23.619 | 11.232 | 2 | 0 | 54.901 | 55.291 | 44.972 | 23.45 | 0 | 0 | 53.617 | 32.835 | [5 empty] | 0 | 28.253 | 56 | 3.3256 | 3.086 | 1.1635 | 0.96774 | 2.1182 | 63.6942
2009-11-10 | 21:27 | 0 | 19.676 | 0 | 3 | 0 | 54.856 | 53.708 | 26.87 | 26.532 | 29.592 | 23.665 | 11.232 | 2 | 0 | 54.901 | 55.291 | 44.951 | 23.619 | 0 | 0 | 53.664 | 32.811 | [5 empty] | 0 | 28.324 | 57 | 3.3256 | 3.086 | 1.1635 | 0.96774 | 2.1182 | 63.6942
2009-11-10 | 21:28 | 0 | 19.631 | 0 | 2 | 0 | 54.924 | 53.96 | 27.039 | 26.581 | 30.242 | 23.665 | 11.232 | 1 | 0 | 54.947 | 55.291 | 44.951 | 23.594 | 0 | 0 | 53.664 | 32.859 | [5 empty] | 0 | 28.343 | 58 | 3.3256 | 3.086 | 1.1635 | 0.96774 | 2.1182 | 63.6942
2009-11-10 | 21:29 | 1 | 19.654 | 0 | 2 | 0 | 55.13 | 54.236 | 27.255 | 26.75 | 30.796 | 23.69 | 11.43 | 2 | 0 | 54.971 | 55.314 | 44.995 | 23.594 | 0 | 0 | 53.617 | 32.859 | [5 empty] | 19.654 | 28.38 | 59 | 3.268 | 3.0312 | 1.1612 | 0.96774 | 2.0634 | 63.1409
2009-11-10 | 21:30 | 0 | 19.601 | 0 | 2 | 0 | 55.356 | 54.392 | 27.37 | 26.912 | 31.659 | 23.709 | 11.302 | 2 | 0 | 55.011 | 55.263 | 44.991 | 23.589 | 0 | 0 | 53.521 | 32.854 | [5 empty] | 0 | 28.444 | 60 | 3.3053 | 3.0666 | 1.1627 | 0.96774 | 2.0989 | 63.5008
2009-11-10 | 21:31 | 0 | 19.623 | 0 | 2 | 1 | 55.813 | 54.758 | 27.419 | 27.056 | 32.333 | 23.781 | 11.302 | 2 | 0 | 55.081 | 55.286 | 45.061 | 23.611 | 0 | 0 | 53.498 | 32.83 | [5 empty] | 0 | 28.757 | 61 | 3.3053 | 3.0666 | 1.1627 | 0.96774 | 2.0989 | 63.5008
2009-11-10 | 21:32 | 0 | 19.646 | 0 | 2 | 0 | 55.813 | 55.172 | 27.466 | 27.105 | 33.278 | 23.83 | 11.277 | 2 | 0 | 55.125 | 55.286 | 45.061 | 23.589 | 0 | 0 | 53.498 | 32.854 | [5 empty] | 0 | 28.708 | 0 | 3.3125 | 3.0735 | 1.163 | 0.96774 | 2.1058 | 63.5701
2009-11-10 | 21:33 | 1 | 19.676 | 0 | 2 | 0 | 55.911 | 55.428 | 27.593 | 27.184 | 34.175 | 23.955 | 11.332 | 1 | 0 | 55.223 | 55.337 | 45.065 | 23.665 | 0 | 0 | 53.57 | 32.859 | [5 empty] | 19.676 | 28.727 | 1 | 3.2965 | 3.0583 | 4.81 | 4.6154 | -1.5571 | -47.2341
2009-11-10 | 21:34 | 0 | 19.654 | 0 | 2 | 0 | 56.002 | 55.522 | 27.665 | 27.28 | 35.022 | 23.979 | 11.282 | 2 | 0 | 55.267 | 55.361 | 45.11 | 23.69 | 0 | 0 | 53.526 | 32.883 | [5 empty] | 0 | 28.722 | 2 | 3.3111 | 3.0721 | 4.8106 | 4.6154 | -1.5432 | -46.6084
2009-11-10 | 21:35 | 0 | 19.631 | 0 | 2 | 0 | 56.026 | 55.522 | 27.665 | 27.304 | 35.773 | 24.124 | 11.232 | 2 | 0 | 55.314 | 55.361 | 45.11 | 23.69 | 0 | 0 | 53.503 | 32.907 | [5 empty] | 0 | 28.722 | 3 | 3.3256 | 3.086 | 4.8111 | 4.6154 | -1.5294 | -45.9882
2009-11-10 | 21:36 | 0 | 19.623 | 0 | 1 | 0 | 56.291 | 55.608 | 27.755 | 27.37 | 36.167 | 24.19 | 11.202 | 2 | 0 | 55.356 | 55.333 | 45.061 | 23.66 | 0 | 0 | 53.521 | 32.854 | [5 empty] | 0 | 28.921 | 4 | 3.3344 | 3.0943 | 4.8115 | 4.6154 | -1.5211 | -45.6187
2009-11-10 | 21:37 | 1 | 19.613 | 0 | 2 | 0 | 56.574 | 55.827 | 27.866 | 27.456 | 36.627 | 24.3 | 11.29 | 2 | 0 | 55.414 | 55.368 | 45.142 | 23.697 | 0 | 0 | 53.51 | 32.89 | [5 empty] | 19.613 | 29.118 | 5 | 3.3088 | 3.0699 | 4.8105 | 4.6154 | -1.5455 | -46.7081
2009-11-10 | 21:38 | 0 | 19.583 | 0 | 2 | 0 | 56.727 | 55.981 | 27.932 | 27.522 | 36.904 | 24.318 | 11.184 | 1 | 0 | 55.41 | 55.34 | 45.114 | 23.572 | 0 | 0 | 53.482 | 32.862 | [5 empty] | 0 | 29.205 | 6 | 3.3396 | 3.0993 | 4.8117 | 4.6154 | -1.5161 | -45.3979
2009-11-10 | 21:39 | 0 | 19.606 | 0 | 2 | 0 | 56.747 | 56.211 | 28.172 | 27.593 | 37.256 | 24.367 | 11.234 | 2 | 0 | 55.454 | 55.363 | 45.091 | 23.597 | 0 | 0 | 53.461 | 32.862 | [5 empty] | 0 | 29.154 | 7 | 3.3251 | 3.0854 | 4.8111 | 4.6154 | -1.53 | -46.0129
2009-11-10 | 21:40 | 1 | 19.583 | 0 | 2 | 0 | 56.973 | 56.366 | 28.412 | 27.738 | 37.727 | 24.416 | 11.234 | 2 | 0 | 55.477 | 55.386 | 45.114 | 23.619 | 0 | 0 | 53.482 | 32.862 | [5 empty] | 19.583 | 29.235 | 8 | 3.3251 | 3.0854 | 4.8111 | 4.6154 | -1.53 | -46.0129
2009-11-10 | 21:41 | 0 | 19.583 | 0 | 2 | 0 | 57.421 | 56.412 | 28.726 | 27.956 | 38.172 | 24.536 | 11.184 | 2 | 0 | 55.524 | 55.386 | 45.114 | 23.692 | 0 | 0 | 53.528 | 32.885 | [5 empty] | 0 | 29.465 | 9 | 3.3396 | 3.0993 | 4.8117 | 4.6154 | -1.5161 | -45.3979
2009-11-10 | 21:42 | 0 | 19.588 | 0 | 2 | 0 | 57.651 | 56.843 | 29.119 | 28.251 | 38.483 | 24.59 | 11.337 | 1 | 0 | 55.599 | 55.391 | 45.187 | 23.722 | 0 | 0 | 53.533 | 32.89 | [5 empty] | 0 | 29.4 | 10 | 3.2951 | 3.0569 | 4.8099 | 4.6154 | -1.5585 | -47.297
2009-11-10 | 21:43 | 0 | 19.583 | 0 | 2 | 0 | 58.16 | 57.039 | 29.474 | 28.535 | 38.643 | 24.631 | 11.159 | 2 | 0 | 55.547 | 55.363 | 45.114 | 23.692 | 0 | 0 | 53.482 | 32.885 | [5 empty] | 0 | 29.625 | 11 | 3.3469 | 3.1062 | 4.812 | 4.6154 | -1.5092 | -45.0924
2009-11-10 | 21:44 | 0 | 19.583 | 0 | 2 | 1 | 58.094 | 57.398 | 29.884 | 28.92 | 32.076 | 24.703 | 11.209 | 2 | 0 | 55.592 | 55.363 | 45.135 | 23.763 | 0 | 0 | 53.528 | 32.909 | [5 empty] | 0 | 29.174 | 12 | 3.3323 | 3.0923 | 4.8114 | 4.6154 | -1.523 | -45.7047
2009-11-10 | 21:45 | 0 | 19.583 | 0 | 2 | 0 | 42.331 | 57.847 | 30.269 | 29.354 | 24.801 | 24.801 | 11.136 | 0 | 0 | 55.662 | 55.41 | 45.135 | 23.741 | 0 | 0 | 53.528 | 32.909 | [5 empty] | 0 | 12.977 | 0 | 3.3536 | 3.1126 | 4.8123 | 4.6154 | -1.5028 | -44.8125
2009-11-10 | 21:46 | 0 | 19.583 | 0 | 2 | 0 | 34.835 | 53.071 | 30.558 | 29.714 | 22.246 | 24.872 | 11.209 | 1 | 0 | 55.685 | 55.386 | 45.205 | 23.692 | 0 | 0 | 53.528 | 32.885 | [5 empty] | 0 | 5.121 | 1 | 3.3323 | 3.0923 | 1.1638 | 0.96774 | 2.1246 | 63.7572
2009-11-10 | 21:47 | 0 | 19.583 | 0 | 1 | 0 | 32.673 | 40.734 | 30.774 | 30.028 | 19.46 | 24.97 | 11.111 | 0 | 0 | 55.706 | 55.41 | 45.182 | 23.741 | 0 | 0 | 53.528 | 32.862 | [5 empty] | 0 | 2.645 | 2 | 3.3609 | 3.1195 | 1.1649 | 0.96774 | 2.1517 | 64.023
2009-11-10 | 21:48 | 0 | 19.606 | 0 | 2 | 0 | 31.931 | 35.376 | 30.943 | 30.244 | 18.693 | 24.97 | 11.136 | 0 | 0 | 55.706 | 55.386 | 45.159 | 23.741 | 0 | 0 | 53.528 | 32.885 | [5 empty] | 0 | 1.687 | 3 | 3.3536 | 3.1126 | 1.1646 | 0.96774 | 2.1448 | 63.9556
2009-11-10 | 21:49 | 0 | 19.583 | 0 | 2 | 0 | 31.666 | 33.495 | 30.943 | 30.533 | 18.075 | 24.945 | 11.111 | 0 | 0 | 55.706 | 55.386 | 45.182 | 23.717 | 0 | 0 | 53.505 | 32.909 | [5 empty] | 0 | 1.133 | 4 | 3.3609 | 3.1195 | 1.1649 | 0.96774 | 2.1517 | 64.023
2009-11-10 | 21:50 | 0 | 19.606 | 0 | 2 | 0 | 31.522 | 32.697 | 30.823 | 30.654 | 17.235 | 25.016 | 11.136 | 0 | 0 | 55.685 | 55.363 | 45.135 | 23.741 | 0 | 0 | 53.461 | 32.909 | [5 empty] | 0 | 0.868 | 5 | 3.3536 | 3.1126 | 1.1646 | 0.96774 | 2.1448 | 63.9556
2009-11-10 | 21:51 | 0 | 19.551 | 0 | 2 | 0 | 31.465 | 32.26 | 30.695 | 30.622 | 17.18 | 24.96 | 11.151 | 0 | 0 | 55.608 | 55.309 | 45.084 | 23.685 | 0 | 0 | 53.43 | 32.878 | [5 empty] | 0 | 0.843 | 6 | 3.3492 | 3.1084 | 1.1645 | 0.96774 | 2.1407 | 63.9151
2009-11-10 | 21:52 | 0 | 19.583 | 0 | 1 | 0 | 31.377 | 32.076 | 30.582 | 30.533 | 16.446 | 24.921 | 11.159 | 1 | 0 | 55.592 | 55.316 | 45.135 | 23.692 | 0 | 0 | 53.482 | 32.955 | [5 empty] | 0 | 0.844 | 7 | 3.3469 | 3.1062 | 1.1644 | 0.96774 | 2.1384 | 63.8934
2009-11-10 | 21:53 | 0 | 19.606 | 0 | 2 | 0 | 31.232 | 31.882 | 30.389 | 30.438 | 16.026 | 24.896 | 11.234 | 0 | 0 | 55.547 | 55.316 | 45.068 | 23.668 | 0 | 0 | 53.461 | 32.955 | [5 empty] | 0 | 0.794 | 8 | 3.3251 | 3.0854 | 1.1635 | 0.96774 | 2.1177 | 63.6887
2009-11-10 | 21:54 | 1 | 19.606 | 0 | 2 | 0 | 31.208 | 31.691 | 30.148 | 30.364 | 30.943 | 24.921 | 11.184 | 0 | 0 | 55.477 | 55.295 | 45.068 | 23.668 | 0 | 0 | 53.505 | 32.909 | [5 empty] | 19.606 | 0.844 | 9 | 3.3396 | 3.0993 | 1.1641 | 0.96774 | 2.1315 | 63.8254
2009-11-10 | 21:55 | 0 | 19.558 | 0 | 2 | 0 | 52.863 | 31.497 | 29.859 | 30.075 | 23.861 | 24.896 | 11.159 | 0 | 0 | 55.41 | 55.272 | 45.068 | 23.643 | 0 | 0 | 53.461 | 32.909 | [5 empty] | 0 | 22.788 | 10 | 3.3469 | 3.1062 | 1.1644 | 0.96774 | 2.1384 | 63.8934
2009-11-10 | 21:56 | 0 | 19.583 | 0 | 2 | 0 | 41.157 | 36.67 | 29.714 | 29.859 | 18.447 | 24.872 | 11.184 | 1 | 0 | 55.363 | 55.225 | 45.044 | 23.692 | 0 | 0 | 53.4 | 32.895 | [5 empty] | 0 | 11.298 | 11 | 3.3396 | 3.0993 | 1.1641 | 0.96774 | 2.1315 | 63.8254
2009-11-10 | 21:57 | 0 | 19.556 | 0 | 1 | 0 | 33.938 | 48.272 | 29.494 | 29.663 | 16.541 | 24.774 | 11.184 | 0 | 0 | 55.265 | 55.221 | 45.04 | 23.641 | 0 | 0 | 53.409 | 32.929 | [5 empty] | 0 | 4.275 | 12 | 3.3396 | 3.0993 | 1.1641 | 0.96774 | 2.1315 | 63.8254
2009-11-10 | 21:58 | 0 | 19.525 | 0 | 2 | 0 | 31.656 | 39.837 | 29.374 | 29.445 | 15.578 | 24.774 | 11.184 | 0 | 0 | 55.197 | 55.174 | 44.993 | 23.616 | 0 | 0 | 53.409 | 32.952 | [5 empty] | 0 | 2.211 | 13 | 3.3396 | 3.0993 | 1.1641 | 0.96774 | 2.1315 | 63.8254
2009-11-10 | 21:59 | 0 | 19.525 | 0 | 2 | 0 | 30.766 | 34.357 | 29.224 | 29.249 | 16.24 | 24.72 | 11.129 | 0 | 0 | 55.146 | 55.169 | 44.988 | 23.636 | 0 | 0 | 53.402 | 32.9 | [5 empty] | 0 | 1.517 | 14 | 3.3556 | 3.1145 | 1.1647 | 0.96774 | 2.1468 | 63.9745
2009-11-10 | 22:00 | 0 | 19.551 | 1 | 1 | 0 | 30.308 | 32.282 | 29.249 | 29.104 | 15.179 | 24.72 | 11.053 | 1 | 0 | 55.123 | 55.123 | 44.965 | 23.611 | 0 | 0 | 53.381 | 32.876 | [5 empty] | 0 | 1.204 | 15 | 3.3778 | 3.1355 | 1.1656 | 0.96774 | 2.1678 | 64.1781
2009-11-10 | 22:01 | 0 | 19.551 | 0 | 2 | 0 | 29.969 | 31.392 | 29.175 | 29.055 | 14.832 | 24.695 | 10.98 | 0 | 0 | 55.099 | 55.123 | 44.965 | 23.516 | 0 | 0 | 53.358 | 32.852 | [5 empty] | 0 | 0.914 | 16 | 3.399 | 3.1557 | 1.1665 | 0.96774 | 2.188 | 64.3712
2009-11-10 | 22:02 | 0 | 19.525 | 0 | 1 | 0 | 29.683 | 30.837 | 29.175 | 28.984 | 14.661 | 24.671 | 10.93 | 0 | 0 | 55.076 | 55.123 | 44.942 | 23.538 | 0 | 0 | 53.288 | 32.807 | [5 empty] | 0 | 0.699 | 17 | 3.4136 | 3.1696 | 1.1671 | 0.96774 | 2.2018 | 64.5021
2009-11-10 | 22:03 | 0 | 19.551 | 0 | 2 | 0 | 29.538 | 30.477 | 29.224 | 29.03 | 13.746 | 24.646 | 10.905 | 0 | 0 | 55.055 | 55.099 | 44.965 | 23.538 | 0 | 0 | 53.288 | 32.807 | [5 empty] | 0 | 0.508 | 18 | 3.4209 | 3.1765 | 1.1674 | 0.96774 | 2.2088 | 64.5671
2009-11-10 | 22:04 | 0 | 19.525 | 0 | 1 | 0 | 29.369 | 30.163 | 29.273 | 29.006 | 14.932 | 24.646 | 11.005 | 0 | 0 | 55.008 | 55.076 | 44.897 | 23.538 | 0 | 0 | 53.311 | 32.828 | [5 empty] | 0 | 0.363 | 19 | 3.3917 | 3.1488 | 1.1662 | 0.96774 | 2.1811 | 64.3054
2009-11-10 | 22:05 | 0 | 19.525 | 0 | 2 | 0 | 29.273 | 29.923 | 29.295 | 29.079 | 26.407 | 24.624 | 11.028 | 0 | 0 | 54.985 | 55.076 | 44.921 | 23.491 | 0 | 0 | 53.311 | 32.807 | [5 empty] | 0 | 0.194 | 20 | 3.385 | 3.1424 | 1.1659 | 0.96774 | 2.1747 | 64.2445
2009-11-10 | 22:06 | 0 | 19.525 | 0 | 1 | 0 | 50.744 | 29.754 | 29.295 | 29.15 | 24.985 | 24.526 | 10.93 | 0 | 0 | 54.94 | 55.055 | 44.921 | 23.516 | 0 | 0 | 53.265 | 32.828 | [5 empty] | 0 | 21.594 | 21 | 3.4136 | 3.1696 | 1.1671 | 0.96774 | 2.2018 | 64.5021
2009-11-10 | 22:07 | 0 | 19.571 | 0 | 2 | 0 | 45.331 | 30.597 | 29.249 | 29.175 | 17.499 | 24.501 | 11.028 | 1 | 0 | 54.917 | 55.055 | 44.897 | 23.538 | 0 | 0 | 53.22 | 32.828 | [5 empty] | 0 | 16.156 | 22 | 3.385 | 3.1424 | 1.1659 | 0.96774 | 2.1747 | 64.2445
2009-11-10 | 22:08 | 0 | 19.551 | 0 | 1 | 0 | 34.804 | 45.058 | 29.15 | 29.175 | 15.226 | 24.501 | 11.053 | 0 | 0 | 54.87 | 55.032 | 44.874 | 23.538 | 0 | 0 | 53.22 | 32.807 | [5 empty] | 0 | 5.629 | 23 | 3.3778 | 3.1355 | 1.1656 | 0.96774 | 2.1678 | 64.1781
2009-11-10 | 22:09 | 0 | 19.551 | 0 | 2 | 0 | 31.487 | 44.061 | 29.15 | 29.079 | 16.116 | 24.479 | 11.129 | 0 | 0 | 54.847 | 55.032 | 44.897 | 23.587 | 0 | 0 | 53.22 | 32.828 | [5 empty] | 0 | 2.408 | 24 | 3.3556 | 3.1145 | 1.1647 | 0.96774 | 2.1468 | 63.9745
2009-11-10 | 22:10 | 0 | 19.571 | 0 | 1 | 0 | 30.332 | 35.907 | 29.199 | 29.006 | 15.081 | 24.43 | 10.93 | 1 | 0 | 54.847 | 55.032 | 44.897 | 23.562 | 0 | 0 | 53.244 | 32.807 | [5 empty] | 0 | 1.326 | 25 | 3.4136 | 3.1696 | 1.1671 | 0.96774 | 2.2018 | 64.5021
2009-11-10 | 22:11 | 0 | 19.551 | 0 | 2 | 0 | 29.849 | 32.451 | 29.273 | 29.006 | 14.216 | 24.406 | 10.98 | 0 | 0 | 54.824 | 55.008 | 44.874 | 23.562 | 0 | 0 | 53.244 | 32.828 | [5 empty] | 0 | 0.843 | 26 | 3.399 | 3.1557 | 1.1665 | 0.96774 | 2.188 | 64.3712
2009-11-10 | 22:12 | 0 | 19.525 | 0 | 1 | 0 | 29.584 | 31.102 | 29.249 | 29.006 | 14.339 | 24.406 | 11.028 | 0 | 0 | 54.847 | 55.008 | 44.897 | 23.587 | 0 | 0 | 53.265 | 32.852 | [5 empty] | 0 | 0.578 | 27 | 3.385 | 3.1424 | 1.1659 | 0.96774 | 2.1747 | 64.2445
2009-11-10 | 22:13 | 0 | 19.525 | 0 | 2 | 0 | 29.393 | 30.428 | 29.199 | 28.984 | 13.721 | 24.357 | 10.98 | 0 | 0 | 54.824 | 55.008 | 44.897 | 23.562 | 0 | 0 | 53.244 | 32.828 | [5 empty] | 0 | 0.409 | 28 | 3.399 | 3.1557 | 1.1665 | 0.96774 | 2.188 | 64.3712
2009-11-10 | 22:14 | 0 | 19.571 | 0 | 1 | 0 | 29.273 | 30.092 | 29.104 | 29.001 | 13.369 | 24.305 | 10.925 | 0 | 0 | 54.751 | 54.98 | 44.823 | 23.533 | 0 | 0 | 53.216 | 32.847 | [5 empty] | 0 | 0.272 | 29 | 3.415 | 3.171 | 1.1671 | 0.96774 | 2.2032 | 64.5151
2009-11-10 | 22:15 | 0 | 19.571 | 0 | 2 | 0 | 29.199 | 29.803 | 29.055 | 28.984 | 13.152 | 24.357 | 10.98 | 0 | 0 | 54.779 | 54.985 | 44.851 | 23.442 | 0 | 0 | 53.22 | 32.852 | [5 empty] | 0 | 0.215 | 30 | 3.399 | 3.1557 | 1.1665 | 0.96774 | 2.188 | 64.3712
2009-11-10 | 22:16 | 0 | 19.551 | 0 | 2 | 0 | 29.128 | 29.633 | 28.959 | 28.935 | 22.962 | 24.286 | 10.905 | 0 | 0 | 54.779 | 54.961 | 44.827 | 23.491 | 0 | 0 | 53.269 | 32.854 | [5 empty] | 0 | 0.193 | 31 | 3.4209 | 3.1765 | 1.1674 | 0.96774 | 2.2088 | 64.5671
2009-11-10 | 22:17 | 0 | 19.613 | 0 | 1 | 0 | 46.774 | 29.533 | 28.93 | 28.881 | 27.267 | 24.256 | 10.973 | 0 | 0 | 54.777 | 54.985 | 44.872 | 23.533 | 0 | 0 | 53.309 | 32.895 | [5 empty] | 0 | 17.893 | 32 | 3.4011 | 3.1577 | 1.1666 | 0.96774 | 2.1899 | 64.3896
2009-11-10 | 22:18 | 0 | 19.613 | 0 | 2 | 0 | 46.246 | 30.183 | 28.689 | 28.81 | 17.172 | 24.207 | 10.923 | 1 | 0 | 54.733 | 54.938 | 44.825 | 23.484 | 0 | 0 | 53.356 | 32.895 | [5 empty] | 0 | 17.436 | 33 | 3.4156 | 3.1715 | 1.1672 | 0.96774 | 2.2038 | 64.5204
2009-11-10 | 22:19 | 0 | 19.593 | 0 | 1 | 0 | 34.823 | 44.41 | 28.616 | 28.712 | 15.591 | 24.232 | 11.046 | 0 | 0 | 54.754 | 54.961 | 44.848 | 23.557 | 0 | 0 | 53.309 | 32.895 | [5 empty] | 0 | 6.111 | 34 | 3.3798 | 3.1375 | 1.1657 | 0.96774 | 2.1697 | 64.1968
2009-11-10 | 22:20 | 0 | 19.558 | 0 | 2 | 0 | 31.088 | 43.437 | 28.486 | 28.535 | 14.198 | 24.126 | 11.086 | 1 | 0 | 54.721 | 54.929 | 44.862 | 23.45 | 0 | 0 | 53.3 | 32.862 | [5 empty] | 0 | 2.553 | 35 | 3.3682 | 3.1264 | 1.1652 | 0.96774 | 2.1587 | 64.09
2009-11-10 | 22:21 | 0 | 19.533 | 0 | 2 | 0 | 29.786 | 35.165 | 28.437 | 28.39 | 14.492 | 24.126 | 10.985 | 0 | 0 | 54.7 | 54.952 | 44.792 | 23.548 | 0 | 0 | 53.255 | 32.792 | [5 empty] | 0 | 1.396 | 36 | 3.3976 | 3.1544 | 1.1664 | 0.96774 | 2.1866 | 64.3581
2009-11-10 | 22:22 | 0 | 19.558 | 0 | 1 | 0 | 29.231 | 31.786 | 28.437 | 28.341 | 13.851 | 24.148 | 10.96 | 0 | 0 | 54.721 | 54.929 | 44.816 | 23.427 | 0 | 0 | 53.255 | 32.792 | [5 empty] | 0 | 0.89 | 37 | 3.4048 | 3.1613 | 1.1667 | 0.96774 | 2.1935 | 64.4237
2009-11-10 | 22:23 | 0 | 19.558 | 0 | 2 | 0 | 28.92 | 30.462 | 28.437 | 28.246 | 13.185 | 24.102 | 10.96 | 0 | 0 | 54.721 | 54.929 | 44.839 | 23.45 | 0 | 0 | 53.255 | 32.814 | [5 empty] | 0 | 0.674 | 38 | 3.4048 | 3.1613 | 1.1667 | 0.96774 | 2.1935 | 64.4237
2009-11-10 | 22:24 | 0 | 19.578 | 0 | 2 | 0 | 28.655 | 29.81 | 28.341 | 28.221 | 13.703 | 24.077 | 11.01 | 0 | 0 | 54.7 | 54.905 | 44.816 | 23.474 | 0 | 0 | 53.209 | 32.792 | [5 empty] | 0 | 0.434 | 39 | 3.3903 | 3.1474 | 1.1661 | 0.96774 | 2.1797 | 64.2922
2009-11-10 | 22:25 | 0 | 19.578 | 0 | 1 | 0 | 28.486 | 29.376 | 28.268 | 28.246 | 13.728 | 24.053 | 10.96 | 0 | 0 | 54.7 | 54.905 | 44.816 | 23.427 | 0 | 0 | 53.185 | 32.768 | [5 empty] | 0 | 0.24 | 40 | 3.4048 | 3.1613 | 1.1667 | 0.96774 | 2.1935 | 64.4237
2009-11-10 | 22:26 | 0 | 19.558 | 0 | 2 | 0 | 28.366 | 29.065 | 28.197 | 28.172 | 13.185 | 24.053 | 10.837 | 0 | 0 | 54.7 | 54.905 | 44.792 | 23.474 | 0 | 0 | 53.162 | 32.768 | [5 empty] | 0 | 0.194 | 41 | 3.4407 | 3.1953 | 1.1682 | 0.96774 | 2.2276 | 64.7426
2009-11-10 | 22:27 | 0 | 19.533 | 0 | 2 | 0 | 28.292 | 28.846 | 28.148 | 28.101 | 18.397 | 24.053 | 11.036 | 0 | 0 | 54.677 | 54.882 | 44.748 | 23.572 | 0 | 0 | 53.162 | 32.768 | [5 empty] | 0 | 0.191 | 42 | 3.3827 | 3.1402 | 1.1658 | 0.96774 | 2.1725 | 64.2233
2009-11-10 | 22:28 | 1 | 19.558 | 0 | 1 | 0 | 41.698 | 28.702 | 28.126 | 28.027 | 28.101 | 24.004 | 11.01 | 0 | 0 | 54.63 | 54.882 | 44.725 | 23.45 | 0 | 0 | 53.141 | 32.792 | [5 empty] | 19.558 | 13.671 | 43 | 3.3903 | 3.1474 | 1.1661 | 0.96774 | 2.1797 | 64.2922
2009-11-10 | 22:29 | 0 | 19.558 | 0 | 2 | 0 | 45.205 | 29.376 | 27.956 | 28.003 | 17.235 | 23.957 | 10.912 | 1 | 0 | 54.63 | 54.859 | 44.725 | 23.548 | 0 | 0 | 53.162 | 32.792 | [5 empty] | 0 | 17.202 | 44 | 3.4188 | 3.1746 | 1.1673 | 0.96774 | 2.2068 | 64.549
2009-11-10 | 22:30 | 0 | 19.558 | 0 | 2 | 0 | 33.66 | 44.564 | 27.858 | 27.883 | 15.433 | 23.957 | 10.887 | 0 | 0 | 54.586 | 54.859 | 44.701 | 23.45 | 0 | 0 | 53.185 | 32.768 | [5 empty] | 0 | 5.777 | 45 | 3.4261 | 3.1815 | 1.1676 | 0.96774 | 2.2137 | 64.6138
2009-11-10 | 22:31 | 0 | 19.548 | 0 | 2 | 0 | 30.023 | 40.212 | 27.758 | 27.758 | 14.512 | 23.952 | 10.93 | 1 | 0 | 54.558 | 54.81 | 44.697 | 23.494 | 0 | 0 | 53.134 | 32.716 | [5 empty] | 0 | 2.265 | 46 | 3.4136 | 3.1696 | 1.1671 | 0.96774 | 2.2018 | 64.5021
2009-11-10 | 22:32 | 0 | 19.578 | 0 | 2 | 0 | 28.871 | 32.885 | 27.836 | 27.642 | 14.492 | 23.908 | 10.96 | 0 | 0 | 54.607 | 54.838 | 44.701 | 23.427 | 0 | 0 | 53.185 | 32.744 | [5 empty] | 0 | 1.229 | 47 | 3.4048 | 3.1613 | 1.1667 | 0.96774 | 2.1935 | 64.4237
2009-11-10 | 22:33 | 0 | 19.603 | 0 | 2 | 0 | 28.341 | 30.269 | 27.836 | 27.618 | 14.246 | 23.884 | 10.985 | 0 | 0 | 54.607 | 54.838 | 44.748 | 23.474 | 0 | 0 | 53.185 | 32.768 | [5 empty] | 0 | 0.723 | 48 | 3.3976 | 3.1544 | 1.1664 | 0.96774 | 2.1866 | 64.3581
2009-11-10 | 22:34 | 0 | 19.578 | 0 | 1 | 0 | 28.027 | 29.256 | 27.836 | 27.593 | 14.098 | 23.812 | 10.912 | 0 | 0 | 54.607 | 54.814 | 44.725 | 23.499 | 0 | 0 | 53.209 | 32.744 | [5 empty] | 0 | 0.434 | 49 | 3.4188 | 3.1746 | 1.1673 | 0.96774 | 2.2068 | 64.549
2009-11-10 | 22:35 | 0 | 19.578 | 0 | 2 | 0 | 27.883 | 28.751 | 27.763 | 27.618 | 13.482 | 23.933 | 10.912 | 0 | 0 | 54.607 | 54.838 | 44.701 | 23.523 | 0 | 0 | 53.276 | 32.744 | [5 empty] | 0 | 0.265 | 50 | 3.4188 | 3.1746 | 1.1673 | 0.96774 | 2.2068 | 64.549
2009-11-10 | 22:36 | 0 | 19.533 | 0 | 2 | 0 | 27.787 | 28.412 | 27.642 | 27.618 | 13.185 | 23.859 | 10.912 | 0 | 0 | 54.583 | 54.789 | 44.678 | 23.427 | 0 | 0 | 53.253 | 32.697 | [5 empty] | 0 | 0.169 | 51 | 3.4188 | 3.1746 | 1.1673 | 0.96774 | 2.2068 | 64.549
2009-11-10 | 22:37 | 0 | 19.49 | 0 | 2 | 0 | 27.672 | 28.179 | 27.481 | 27.505 | 13.291 | 23.817 | 10.895 | 0 | 0 | 54.544 | 54.749 | 44.638 | 23.432 | 0 | 0 | 53.237 | 32.68 | [5 empty] | 0 | 0.167 | 52 | 3.4238 | 3.1793 | 1.1675 | 0.96774 | 2.2115 | 64.5931
2009-11-10 | 22:38 | 0 | 19.546 | 0 | 2 | 0 | 27.63 | 28.064 | 27.437 | 27.39 | 12.283 | 23.825 | 10.9 | 0 | 0 | 54.497 | 54.726 | 44.615 | 23.457 | 0 | 0 | 53.213 | 32.704 | [5 empty] | 0 | 0.24 | 53 | 3.4223 | 3.1779 | 1.1674 | 0.96774 | 2.2101 | 64.5801
2009-11-10 | 22:39 | 0 | 19.535 | 0 | 2 | 0 | 36.792 | 27.937 | 27.287 | 27.287 | 26.782 | 23.795 | 10.845 | 0 | 0 | 54.497 | 54.726 | 44.592 | 23.386 | 0 | 0 | 53.19 | 32.725 | [5 empty] | 0 | 9.505 | 54 | 3.4383 | 3.1931 | 1.1681 | 0.96774 | 2.2254 | 64.7221
2009-11-10 | 22:40 | 0 | 19.561 | 0 | 2 | 0 | 52.8 | 28.974 | 27.262 | 27.167 | 28.059 | 23.771 | 10.772 | 2 | 0 | 54.453 | 54.726 | 44.568 | 23.408 | 0 | 0 | 53.146 | 32.725 | [5 empty] | 0 | 25.633 | 55 | 3.4596 | 3.2133 | 1.1689 | 0.96774 | 2.2456 | 64.9084
2009-11-10 | 22:41 | 1 | 19.515 | 0 | 3 | 0 | 54.978 | 46.104 | 27.167 | 27.142 | 29.045 | 23.795 | 10.943 | 2 | 0 | 54.429 | 54.705 | 44.592 | 23.386 | 0 | 0 | 53.122 | 32.725 | [5 empty] | 19.515 | 27.836 | 56 | 3.4098 | 3.166 | 1.1669 | 0.96774 | 2.1982 | 64.4682
2009-11-10 | 22:42 | 0 | 19.591 | 0 | 2 | 0 | 55.396 | 53.013 | 27.267 | 27.125 | 29.604 | 23.776 | 10.777 | 2 | 0 | 54.457 | 54.663 | 44.596 | 23.486 | 0 | 0 | 53.195 | 32.732 | [5 empty] | 0 | 28.271 | 57 | 3.4581 | 3.2119 | 1.1689 | 0.96774 | 2.2442 | 64.8958
2009-11-10 | 22:43 | 0 | 19.566 | 0 | 2 | 0 | 55.396 | 54.25 | 27.437 | 27.125 | 30.207 | 23.825 | 10.925 | 2 | 0 | 54.502 | 54.709 | 44.62 | 23.535 | 0 | 0 | 53.195 | 32.732 | [5 empty] | 0 | 28.271 | 58 | 3.415 | 3.171 | 1.1671 | 0.96774 | 2.2032 | 64.5151
2009-11-10 | 22:44 | 1 | 19.515 | 0 | 2 | 0 | 55.484 | 54.544 | 27.625 | 27.167 | 30.732 | 23.771 | 11.043 | 1 | 0 | 54.474 | 54.705 | 44.638 | 23.577 | 0 | 0 | 53.122 | 32.656 | [5 empty] | 19.515 | 28.317 | 59 | 3.3807 | 3.1383 | 1.1657 | 0.96774 | 2.1706 | 64.2047
2009-11-10 | 22:45 | 0 | 19.566 | 0 | 2 | 0 | 55.671 | 54.777 | 27.871 | 27.341 | 31.316 | 23.776 | 10.925 | 2 | 0 | 54.572 | 54.754 | 44.711 | 23.631 | 0 | 0 | 53.15 | 32.708 | [5 empty] | 0 | 28.33 | 60 | 3.415 | 3.171 | 1.1671 | 0.96774 | 2.2032 | 64.5151
2009-11-10 | 22:46 | 0 | 19.515 | 0 | 2 | 1 | 55.895 | 55.001 | 27.961 | 27.456 | 31.84 | 23.795 | 10.895 | 2 | 0 | 54.588 | 54.726 | 44.659 | 23.602 | 0 | 0 | 53.146 | 32.68 | [5 empty] | 0 | 28.439 | 61 | 3.4238 | 3.1793 | 1.1675 | 0.96774 | 2.2115 | 64.5931
2009-11-10 | 22:47 | 0 | 19.515 | 0 | 2 | 0 | 56.439 | 55.253 | 28.035 | 27.647 | 32.443 | 23.817 | 10.895 | 2 | 0 | 54.658 | 54.726 | 44.706 | 23.577 | 0 | 0 | 53.122 | 32.68 | [5 empty] | 0 | 28.792 | 0 | 3.4238 | 3.1793 | 1.1675 | 0.96774 | 2.2115 | 64.5931
2009-11-10 | 22:48 | 1 | 19.561 | 0 | 2 | 0 | 56.551 | 55.643 | 28.081 | 27.721 | 33.244 | 23.938 | 10.895 | 1 | 0 | 54.705 | 54.749 | 44.706 | 23.553 | 0 | 0 | 53.146 | 32.725 | [5 empty] | 19.561 | 28.83 | 1 | 3.4238 | 3.1793 | 1.0217 | 0.82192 | 2.3573 | 68.8522
2009-11-10 | 22:49 | 0 | 19.561 | 0 | 2 | 0 | 56.597 | 56.079 | 28.106 | 27.792 | 33.995 | 23.987 | 10.772 | 2 | 0 | 54.796 | 54.772 | 44.753 | 23.553 | 0 | 0 | 53.146 | 32.725 | [5 empty] | 0 | 28.805 | 2 | 3.4596 | 3.2133 | 1.0231 | 0.82192 | 2.3914 | 69.1235
2009-11-10 | 22:50 | 0 | 19.561 | 1 | 2 | 0 | 57.046 | 56.17 | 28.13 | 27.817 | 34.866 | 23.987 | 10.721 | 2 | 0 | 54.819 | 54.705 | 44.659 | 23.553 | 0 | 0 | 53.076 | 32.656 | [5 empty] | 0 | 29.229 | 3 | 3.4744 | 3.2274 | 1.0237 | 0.82192 | 2.4055 | 69.2344
2009-11-10 | 22:51 | 0 | 19.515 | 0 | 1 | 0 | 57.628 | 56.282 | 28.179 | 27.792 | 35.71 | 24.107 | 10.794 | 2 | 0 | 54.91 | 54.749 | 44.729 | 23.506 | 0 | 0 | 53.122 | 32.704 | [5 empty] | 0 | 29.836 | 4 | 3.4532 | 3.2072 | 1.0228 | 0.82192 | 2.3853 | 69.0754
2009-11-10 | 22:52 | 1 | 19.483 | 0 | 2 | 0 | 57.553 | 56.791 | 28.219 | 27.809 | 36.244 | 24.124 | 10.762 | 2 | 0 | 54.926 | 54.742 | 44.722 | 23.354 | 0 | 0 | 53.069 | 32.673 | [5 empty] | 19.483 | 29.744 | 5 | 3.4625 | 3.2161 | 1.0232 | 0.82192 | 2.3942 | 69.1453
2009-11-10 | 22:53 | 0 | 19.535 | 0 | 2 | 0 | 57.494 | 57.202 | 28.346 | 27.915 | 36.885 | 24.205 | 10.772 | 1 | 0 | 55.025 | 54.772 | 44.797 | 23.553 | 0 | 0 | 53.122 | 32.704 | [5 empty] | 0 | 29.579 | 6 | 3.4596 | 3.2133 | 1.0231 | 0.82192 | 2.3914 | 69.1235
2009-11-10 | 22:54 | 0 | 19.535 | 0 | 2 | 0 | 57.56 | 57.158 | 28.444 | 27.961 | 37.356 | 24.3 | 10.772 | 2 | 0 | 55.071 | 54.772 | 44.776 | 23.545 | 0 | 0 | 53.115 | 32.694 | [5 empty] | 0 | 29.599 | 7 | 3.4596 | 3.2133 | 1.0231 | 0.82192 | 2.3914 | 69.1235
2009-11-10 | 22:55 | 0 | 19.503 | 0 | 2 | 0 | 57.487 | 57.149 | 28.533 | 28.027 | 37.631 | 24.318 | 10.664 | 2 | 0 | 55.064 | 54.765 | 44.722 | 23.594 | 0 | 0 | 53.069 | 32.718 | [5 empty] | 0 | 29.46 | 8 | 3.491 | 3.2432 | 1.0244 | 0.82192 | 2.4213 | 69.3571
2009-11-10 | 22:56 | 1 | 19.553 | 0 | 2 | 0 | 57.644 | 57.172 | 28.653 | 28.148 | 37.983 | 24.364 | 10.638 | 2 | 0 | 55.132 | 54.765 | 44.79 | 23.594 | 0 | 0 | 53.069 | 32.778 | [5 empty] | 19.553 | 29.496 | 9 | 3.4986 | 3.2504 | 1.0247 | 0.82192 | 2.4285 | 69.4127
2009-11-10 | 22:57 | 0 | 19.548 | 0 | 2 | 0 | 57.909 | 57.19 | 28.913 | 28.287 | 38.401 | 24.457 | 10.636 | 2 | 0 | 55.221 | 54.807 | 44.785 | 23.638 | 0 | 0 | 53.087 | 32.809 | [5 empty] | 0 | 29.622 | 10 | 3.4992 | 3.251 | 1.0247 | 0.82192 | 2.429 | 69.417
2009-11-10 | 22:58 | 0 | 19.573 | 0 | 2 | 0 | 58.244 | 57.37 | 29.202 | 28.432 | 38.801 | 24.482 | 10.586 | 1 | 0 | 55.242 | 54.761 | 44.764 | 23.589 | 0 | 0 | 53.111 | 32.761 | [5 empty] | 0 | 29.812 | 11 | 3.5138 | 3.2648 | 1.0253 | 0.82192 | 2.4429 | 69.5232
2009-11-10 | 22:59 | 1 | 19.548 | 0 | 2 | 0 | 58.333 | 57.685 | 29.54 | 28.721 | 38.942 | 24.577 | 10.513 | 2 | 0 | 55.265 | 54.852 | 44.832 | 23.638 | 0 | 0 | 53.111 | 32.809 | [5 empty] | 0 | 29.8 | 12 | 3.5379 | 3.2878 | 1.0263 | 0.82192 | 2.4659 | 69.6977
2009-11-10 | 23:00 | 0 | 19.548 | 0 | 2 | 1 | 58.671 | 57.886 | 29.852 | 28.986 | 39.248 | 24.624 | 10.586 | 2 | 0 | 55.312 | 54.852 | 44.809 | 23.685 | 0 | 0 | 53.134 | 32.785 | [5 empty] | 0 | 19.716 | 13 | 3.4707 | 3.2238 | 1.0236 | 0.82192 | 2.4019 | 69.2062
2009-11-10 | 23:01 | 0 | 19.54 | 0 | 2 | 0 | 59.066 | 57.968 | 30.134 | 29.266 | 39.569 | 24.715 | 10.503 | 2 | 0 | 55.281 | 54.8 | 44.825 | 23.606 | 0 | 0 | 53.104 | 32.73 | [5 empty] | 0 | 7.56 | 14 | 3.4925 | 3.2446 | 1.0244 | 0.82192 | 2.4227 | 69.3678
2009-11-10 | 23:02 | 0 | 19.548 | 0 | 2 | 0 | 49.327 | 58.402 | 30.528 | 29.611 | 29.082 | 24.698 | 10.734 | 1 | 0 | 55.358 | 54.831 | 44.832 | 23.631 | 0 | 0 | 53.125 | 32.754 | [5 empty] | 0 | 3.655 | 15 | 3.5088 | 3.2601 | 1.0251 | 0.82192 | 2.4382 | 69.4872
2009-11-10 | 23:03 | 0 | 19.573 | 0 | 2 | 0 | 37.461 | 57.818 | 30.72 | 29.901 | 24.337 | 24.769 | 10.659 | 0 | 0 | 55.379 | 54.831 | 44.832 | 23.614 | 0 | 0 | 53.178 | 32.785 | [5 empty] | 0 | 2.242 | 16 | 3.5021 | 3.2537 | 1.0248 | 0.82192 | 2.4318 | 69.4383
2009-11-10 | 23:04 | 0 | 19.54 | 0 | 1 | 0 | 33.742 | 45.628 | 30.882 | 30.087 | 21.221 | 24.786 | 10.603 | 0 | 0 | 55.396 | 54.8 | 44.848 | 23.653 | 0 | 0 | 53.125 | 32.778 | [5 empty] | 0 | 1.54 | 17 | 3.4948 | 3.2468 | 1.0245 | 0.82192 | 2.4249 | 69.385
2009-11-10 | 23:05 | 0 | 19.54 | 0 | 2 | 0 | 32.52 | 37.361 | 31.002 | 30.278 | 20.426 | 24.859 | 10.626 | 0 | 0 | 55.396 | 54.821 | 44.802 | 23.631 | 0 | 0 | 53.104 | 32.754 | [5 empty] | 0 | 1.133 | 18 | 3.5519 | 3.3011 | 1.0268 | 0.82192 | 2.4791 | 69.7974
2009-11-10 | 23:06 | 0 | 19.54 | 0 | 2 | 0 | 32.012 | 34.445 | 31.026 | 30.472 | 19.862 | 24.81 | 10.651 | 1 | 0 | 55.305 | 54.754 | 44.778 | 23.582 | 0 | 0 | 53.104 | 32.802 | [5 empty] | 0 | 0.892 | 19 | 3.574 | 3.3221 | 1.0277 | 0.82192 | 2.5002 | 69.9538
2009-11-10 | 23:07 | 0 | 19.515 | 0 | 2 | 0 | 31.725 | 33.295 | 30.953 | 30.592 | 18.432 | 24.835 | 10.455 | 0 | 0 | 55.372 | 54.8 | 44.802 | 23.606 | 0 | 0 | 53.104 | 32.826 | [5 empty] | 0 | 0.868 | 20 | 3.5286 | 3.2789 | 1.0259 | 0.82192 | 2.457 | 69.6307
2009-11-10 | 23:08 | 0 | 19.515 | 0 | 2 | 0 | 31.58 | 32.661 | 30.808 | 30.688 | 17.642 | 24.786 | 10.379 | 0 | 0 | 55.305 | 54.73 | 44.734 | 23.631 | 0 | 0 | 53.034 | 32.802 | [5 empty] | 0 | 0.723 | 21 | 3.5234 | 3.2739 | 1.0257 | 0.82192 | 2.452 | 69.5929
2009-11-10 | 23:09 | 0 | 19.525 | 0 | 2 | 0 | 31.468 | 32.311 | 30.84 | 30.6 | 16.858 | 24.842 | 10.535 | 0 | 0 | 55.242 | 54.784 | 44.764 | 23.589 | 0 | 0 | 53.041 | 32.857 | [5 empty] | 0 | 0.603 | 22 | 3.5592 | 3.308 | 1.0271 | 0.82192 | 2.4861 | 69.8491
2009-11-10 | 23:10 | 0 | 19.493 | 0 | 2 | 0 | 31.291 | 32.036 | 30.761 | 30.568 | 17.223 | 24.786 | 10.553 | 0 | 0 | 55.167 | 54.73 | 44.734 | 23.557 | 0 | 0 | 53.034 | 32.847 | [5 empty] | 0 | 15.476 | 23 | 3.5306 | 3.2808 | 1.026 | 0.82192 | 2.4589 | 69.6454
2009-11-10 | 23:11 | 0 | 19.54 | 0 | 1 | 0 | 31.146 | 31.821 | 30.663 | 30.543 | 24.232 | 24.737 | 10.43 | 0 | 0 | 55.097 | 54.707 | 44.734 | 23.533 | 0 | 0 | 52.966 | 32.826 | [5 empty] | 0 | 15.941 | 24 | 3.5423 | 3.2919 | 1.0265 | 0.82192 | 2.47 | 69.7289
2009-11-10 | 23:12 | 0 | 19.515 | 0 | 2 | 0 | 45.924 | 31.602 | 30.519 | 30.448 | 32.301 | 24.715 | 10.528 | 0 | 0 | 55.029 | 54.663 | 44.711 | 23.486 | 0 | 0 | 52.966 | 32.802 | [5 empty] | 0 | 5.578 | 25 | 3.5423 | 3.2919 | 1.0265 | 0.82192 | 2.47 | 69.7289
2009-11-10 | 23:13 | 0 | 19.548 | 0 | 2 | 0 | 46.347 | 32.668 | 30.384 | 30.406 | 19.968 | 24.747 | 10.488 | 1 | 0 | 54.99 | 54.693 | 44.718 | 23.54 | 0 | 0 | 53.017 | 32.809 | [5 empty] | 0 | 2.48 | 26 | 3.5519 | 3.3011 | 1.0268 | 0.82192 | 2.4791 | 69.7974
2009-11-10 | 23:14 | 0 | 19.548 | 0 | 2 | 0 | 35.864 | 47.63 | 30.261 | 30.286 | 17.773 | 24.624 | 10.488 | 0 | 0 | 54.945 | 54.67 | 44.648 | 23.589 | 0 | 0 | 52.973 | 32.809 | [5 empty] | 0 | 1.446 | 27 | 3.5379 | 3.2878 | 1.0263 | 0.82192 | 2.4659 | 69.6977
2009-11-10 | 23:15 | 0 | 19.493 | 0 | 2 | 0 | 32.589 | 42.695 | 30.229 | 30.109 | 16.431 | 24.641 | 10.455 | 0 | 0 | 54.821 | 54.616 | 44.687 | 23.606 | 0 | 0 | 52.943 | 32.802 | [5 empty] | 0 | 0.868 | 28 | 3.5461 | 3.2955 | 1.0266 | 0.82192 | 2.4736 | 69.756
2009-11-10 | 23:16 | 0 | 19.515 | 0 | 1 | 0 | 31.46 | 35.622 | 30.423 | 30.014 | 15.418 | 24.546 | 10.503 | 1 | 0 | 54.754 | 54.651 | 44.699 | 23.594 | 0 | 0 | 52.999 | 32.814 | [5 empty] | 0 | 0.459 | 29 | 3.5665 | 3.3149 | 1.0274 | 0.82192 | 2.493 | 69.9006
2009-11-10 | 23:17 | 0 | 19.561 | 0 | 2 | 0 | 30.997 | 33.055 | 30.683 | 30.129 | 15.538 | 24.614 | 10.475 | 0 | 0 | 54.842 | 54.681 | 44.753 | 23.626 | 0 | 0 | 52.938 | 32.845 | [5 empty] | 0 | 0.169 | 30 | 3.5819 | 3.3296 | 1.0281 | 0.82192 | 2.5076 | 70.0089
2009-11-10 | 23:18 | 0 | 19.616 | 0 | 2 | 0 | 30.786 | 32.063 | 30.712 | 30.327 | 15.247 | 24.644 | 10.405 | 0 | 0 | 54.8 | 54.686 | 44.757 | 23.582 | 0 | 0 | 53.036 | 32.895 | [5 empty] | 0 | 0.169 | 31 | 3.5755 | 3.3235 | 1.0278 | 0.82192 | 2.5016 | 69.9641
2009-11-10 | 23:19 | 0 | 19.561 | 0 | 1 | 0 | 30.636 | 31.502 | 30.563 | 30.467 | 14.995 | 24.59 | 10.352 | 0 | 0 | 54.749 | 54.611 | 44.729 | 23.481 | 0 | 0 | 53.008 | 32.89 | [5 empty] | 0 | 0.289 | 32 | 3.5679 | 3.3163 | 1.0275 | 0.82192 | 2.4944 | 69.9108
2009-11-10 | 23:20 | 0 | 19.586 | 0 | 2 | 0 | 30.661 | 31.191 | 30.443 | 30.492 | 14.771 | 24.565 | 10.374 | 0 | 0 | 54.726 | 54.635 | 44.706 | 23.577 | 0 | 0 | 53.029 | 32.866 | [5 empty] | 0 | 0.314 | 33 | 3.5388 | 3.2886 | 1.0263 | 0.82192 | 2.4667 | 69.7039
2009-11-10 | 23:21 | 0 | 19.561 | 0 | 1 | 0 | 30.661 | 31.046 | 30.372 | 30.372 | 14.055 | 24.516 | 10.4 | 0 | 0 | 54.705 | 54.588 | 44.683 | 23.651 | 0 | 0 | 52.985 | 32.866 | [5 empty] | 19.586 | 9.269 | 34 | 3.5321 | 3.2822 | 1.026 | 0.82192 | 2.4603 | 69.6558
2009-11-10 | 23:22 | 0 | 19.561 | 0 | 2 | 0 | 30.612 | 30.997 | 30.227 | 30.298 | 15.02 | 24.516 | 10.5 | 0 | 0 | 54.635 | 54.588 | 44.615 | 23.602 | 0 | 0 | 53.008 | 32.821 | [5 empty] | 0 | 21.25 | 35 | 3.5819 | 3.3296 | 1.0281 | 0.82192 | 2.5076 | 70.0089
2009-11-10 | 23:23 | 1 | 19.586 | 0 | 2 | 0 | 39.471 | 30.948 | 30.107 | 30.202 | 30.997 | 24.492 | 10.523 | 0 | 0 | 54.635 | 54.588 | 44.659 | 23.626 | 0 | 0 | 53.008 | 32.821 | [5 empty] | 0 | 7.676 | 36 | 3.5606 | 3.3094 | 1.0272 | 0.82192 | 2.4874 | 69.8594
2009-11-10 | 23:24 | 0 | 19.586 | 0 | 1 | 0 | 51.332 | 30.997 | 29.984 | 30.082 | 19.02 | 24.541 | 10.352 | 1 | 0 | 54.567 | 54.52 | 44.615 | 23.577 | 0 | 0 | 52.915 | 32.749 | [5 empty] | 0 | 3.002 | 37 | 3.5388 | 3.2886 | 1.0263 | 0.82192 | 2.4667 | 69.7039
2009-11-10 | 23:25 | 0 | 19.561 | 0 | 2 | 0 | 37.638 | 42.315 | 29.864 | 29.962 | 16.154 | 24.492 | 10.425 | 0 | 0 | 54.544 | 54.567 | 44.659 | 23.577 | 0 | 0 | 52.985 | 32.749 | [5 empty] | 0 | 1.542 | 38 | 3.5848 | 3.3323 | 1.0282 | 0.82192 | 2.5104 | 70.0293
2009-11-10 | 23:26 | 0 | 19.586 | 0 | 2 | 0 | 32.866 | 46.564 | 29.842 | 29.864 | 16.154 | 24.492 | 10.5 | 1 | 0 | 54.544 | 54.544 | 44.659 | 23.626 | 0 | 0 | 52.961 | 32.749 | [5 empty] | 0 | 0.893 | 39 | 3.6113 | 3.3575 | 1.0293 | 0.82192 | 2.5356 | 70.2129
2009-11-10 | 23:27 | 0 | 19.578 | 0 | 1 | 0 | 31.254 | 37.514 | 29.857 | 29.712 | 14.887 | 24.438 | 10.342 | 0 | 0 | 54.49 | 54.513 | 44.652 | 23.619 | 0 | 0 | 52.908 | 32.742 | [5 empty] | 0 | 0.532 | 40 | 3.5679 | 3.3163 | 1.0275 | 0.82192 | 2.4944 | 69.9108
2009-11-10 | 23:28 | 0 | 19.611 | 0 | 2 | 0 | 30.612 | 33.455 | 29.962 | 29.719 | 14.598 | 24.516 | 10.251 | 0 | 0 | 54.52 | 54.544 | 44.683 | 23.626 | 0 | 0 | 52.915 | 32.749 | [5 empty] | 0 | 0.24 | 41 | 3.5848 | 3.3323 | 1.0282 | 0.82192 | 2.5104 | 70.0293
2009-11-10 | 23:29 | 0 | 19.586 | 0 | 2 | 0 | 30.251 | 31.889 | 29.938 | 29.719 | 14.279 | 24.492 | 10.4 | 0 | 0 | 54.497 | 54.52 | 44.659 | 23.528 | 0 | 0 | 52.938 | 32.725 | [5 empty] | 0 | 0.218 | 42 | 3.5534 | 3.3024 | 1.0269 | 0.82192 | 2.4805 | 69.8078
2009-11-10 | 23:30 | 0 | 19.553 | 0 | 1 | 0 | 30.026 | 31.159 | 29.786 | 29.786 | 13.899 | 24.46 | 10.342 | 0 | 0 | 54.467 | 54.49 | 44.629 | 23.521 | 0 | 0 | 52.931 | 32.673 | [5 empty] | 0 | 0.314 | 43 | 3.5417 | 3.2914 | 1.0264 | 0.82192 | 2.4695 | 69.7248
2009-11-10 | 23:31 | 0 | 19.561 | 0 | 2 | 0 | 29.962 | 30.757 | 29.673 | 29.744 | 13.711 | 24.445 | 10.45 | 0 | 0 | 54.474 | 54.497 | 44.659 | 23.577 | 0 | 0 | 52.961 | 32.725 | [5 empty] | 0 | 0.338 | 44 | 3.5755 | 3.3235 | 1.0278 | 0.82192 | 2.5016 | 69.9641
2009-11-10 | 23:32 | 0 | 19.553 | 0 | 2 | 0 | 29.881 | 30.46 | 29.496 | 29.567 | 13.726 | 24.364 | 10.49 | 0 | 0 | 54.422 | 54.422 | 44.515 | 23.545 | 0 | 0 | 52.954 | 32.694 | [5 empty] | 0 | 4.801 | 45 | 3.5606 | 3.3094 | 1.0272 | 0.82192 | 2.4874 | 69.8594
2009-11-10 | 23:33 | 0 | 19.586 | 0 | 1 | 0 | 29.817 | 30.298 | 29.359 | 29.479 | 13.215 | 24.445 | 10.374 | 0 | 0 | 54.453 | 54.497 | 44.615 | 23.432 | 0 | 0 | 53.029 | 32.749 | [5 empty] | 0 | 22.327 | 46 | 3.5679 | 3.3163 | 1.0275 | 0.82192 | 2.4944 | 69.9108
2009-11-10 | 23:34 | 0 | 19.586 | 0 | 2 | 0 | 34.16 | 30.202 | 29.239 | 29.359 | 29.07 | 24.372 | 10.425 | 0 | 0 | 54.429 | 54.497 | 44.592 | 23.506 | 0 | 0 | 52.985 | 32.749 | [5 empty] | 0 | 8.264 | 47 | 3.5484 | 3.2977 | 1.0267 | 0.82192 | 2.4758 | 69.7726
2009-11-10 | 23:35 | 0 | 19.586 | 0 | 2 | 0 | 51.517 | 30.129 | 29.07 | 29.19 | 20.081 | 24.372 | 10.4 | 1 | 0 | 54.406 | 54.474 | 44.592 | 23.602 | 0 | 0 | 53.052 | 32.749 | [5 empty] | 0 | 3.131 | 48 | 3.5828 | 3.3304 | 1.0281 | 0.82192 | 2.5085 | 70.015
2009-11-10 | 23:36 | 0 | 19.553 | 0 | 2 | 0 | 37.277 | 40.593 | 28.918 | 29.013 | 16.147 | 24.318 | 10.467 | 0 | 0 | 54.352 | 54.422 | 44.491 | 23.545 | 0 | 0 | 52.999 | 32.718 | [5 empty] | 0 | 1.518 | 49 | 3.565 | 3.3135 | 1.0274 | 0.82192 | 2.4916 | 69.8903
2009-11-10 | 23:37 | 0 | 19.485 | 0 | 1 | 0 | 31.936 | 45.324 | 28.707 | 28.805 | 15.413 | 24.227 | 10.349 | 1 | 0 | 54.268 | 54.359 | 44.429 | 23.503 | 0 | 0 | 52.915 | 32.656 | [5 empty] | 0 | 0.942 | 50 | 3.5935 | 3.3406 | 1.0285 | 0.82192 | 2.5187 | 70.0901
2009-11-10 | 23:38 | 0 | 19.52 | 0 | 2 | 0 | 30.237 | 36.143 | 28.79 | 28.719 | 15.252 | 24.237 | 10.41 | 0 | 0 | 54.301 | 54.392 | 44.531 | 23.513 | 0 | 0 | 52.924 | 32.594 | [5 empty] | 0 | 0.601 | 51 | 3.6186 | 3.3644 | 1.0296 | 0.82192 | 2.5425 | 70.2629
2009-11-10 | 23:39 | 0 | 19.52 | 1 | 2 | 0 | 29.538 | 32.186 | 28.765 | 28.596 | 13.844 | 24.261 | 10.312 | 0 | 0 | 54.278 | 54.415 | 44.487 | 23.562 | 0 | 0 | 52.924 | 32.665 | [5 empty] | 0 | 0.289 | 52 | 3.6011 | 3.3478 | 1.0288 | 0.82192 | 2.5259 | 70.1426
2009-11-10 | 23:40 | 0 | 19.485 | 0 | 2 | 0 | 29.116 | 30.634 | 28.78 | 28.515 | 14.055 | 24.227 | 10.226 | 0 | 0 | 54.245 | 54.336 | 44.429 | 23.479 | 0 | 0 | 52.891 | 32.656 | [5 empty] | 0 | 0.216 | 53 | 3.5799 | 3.3276 | 1.028 | 0.82192 | 2.5057 | 69.9947
2009-11-10 | 23:41 | 0 | 19.52 | 0 | 1 | 0 | 28.91 | 30.018 | 28.694 | 28.621 | 14.337 | 24.31 | 10.286 | 0 | 0 | 54.278 | 54.369 | 44.487 | 23.513 | 0 | 0 | 52.901 | 32.689 | [5 empty] | 0 | 0.17 | 54 | 3.5901 | 3.3373 | 1.0284 | 0.82192 | 2.5154 | 70.0658
2009-11-10 | 23:42 | 0 | 19.52 | 0 | 2 | 0 | 28.79 | 29.56 | 28.645 | 28.574 | 13.819 | 24.237 | 10.359 | 0 | 0 | 54.278 | 54.392 | 44.463 | 23.393 | 0 | 0 | 52.901 | 32.665 | [5 empty] | 0 | 0.169 | 55 | 3.5965 | 3.3434 | 1.0287 | 0.82192 | 2.5215 | 70.1103
2009-11-10 | 23:43 | 0 | 19.51 | 0 | 2 | 0 | 28.685 | 29.285 | 28.515 | 28.515 | 12.893 | 24.202 | 10.324 | 0 | 0 | 54.198 | 54.336 | 44.405 | 23.432 | 0 | 0 | 52.824 | 32.656 | [5 empty] | 0 | 2.048 | 56 | 3.604 | 3.3506 | 1.029 | 0.82192 | 2.5287 | 70.1627
2009-11-10 | 23:44 | 0 | 19.485 | 0 | 2 | 0 | 28.611 | 29.116 | 28.42 | 28.442 | 12.672 | 24.178 | 10.302 | 0 | 0 | 54.222 | 54.336 | 44.429 | 23.457 | 0 | 0 | 52.891 | 32.632 | [5 empty] | 0 | 21.067 | 57 | 3.5965 | 3.3434 | 1.0287 | 0.82192 | 2.5215 | 70.1103
2009-11-10 | 23:45 | 0 | 19.485 | 0 | 2 | 0 | 30.394 | 28.971 | 28.275 | 28.346 | 27.672 | 24.156 | 10.276 | 0 | 0 | 54.198 | 54.313 | 44.429 | 23.432 | 0 | 0 | 52.8 | 32.608 | [5 empty] | 0 | 7.606 | 58 | 3.6113 | 3.3575 | 1.0293 | 0.82192 | 2.5356 | 70.2129
2009-11-10 | 23:46 | 0 | 19.51 | 0 | 2 | 0 | 49.269 | 28.9 | 28.152 | 28.202 | 19.882 | 24.178 | 10.302 | 1 | 0 | 54.152 | 54.289 | 44.381 | 23.408 | 0 | 0 | 52.777 | 32.584 | [5 empty] | 0 | 2.697 | 59 | 3.6084 | 3.3548 | 1.0291 | 0.82192 | 2.5328 | 70.1929
2009-11-10 | 23:47 | 0 | 19.44 | 0 | 2 | 0 | 35.687 | 41.234 | 28.057 | 28.081 | 15.536 | 24.156 | 10.251 | 1 | 0 | 54.152 | 54.289 | 44.358 | 23.408 | 0 | 0 | 52.707 | 32.584 | [5 empty] | 0 | 1.25 | 60 | 3.5901 | 3.3373 | 1.0284 | 0.82192 | 2.5154 | 70.0658
2009-11-10 | 23:48 | 0 | 19.5 | 0 | 2 | 0 | 30.717 | 41.712 | 28.045 | 28.02 | 14.832 | 24.166 | 10.261 | 0 | 0 | 54.14 | 54.301 | 44.415 | 23.513 | 0 | 0 | 52.74 | 32.641 | [5 empty] | 0 | 0.65 | 61 | 3.6398 | 3.3846 | 1.0304 | 0.82192 | 2.5627 | 70.4077
2009-11-10 | 23:49 | 0 | 19.485 | 0 | 2 | 0 | 29.116 | 33.338 | 28.01 | 27.866 | 14.326 | 24.107 | 10.324 | 0 | 0 | 54.107 | 54.268 | 44.381 | 23.432 | 0 | 0 | 52.754 | 32.584 | [5 empty] | 0 | 0.36 | 62 | 3.6413 | 3.386 | 1.0305 | 0.82192 | 2.5641 | 70.4175
2009-11-10 | 23:50 | 0 | 19.485 | 0 | 2 | 0 | 28.491 | 30.394 | 28.032 | 27.841 | 13.66 | 24.131 | 10.153 | 0 | 0 | 54.107 | 54.245 | 44.381 | 23.457 | 0 | 0 | 52.8 | 32.584 | [5 empty] | 0 | 0.24 | 63 | 3.6486 | 3.393 | 1.0308 | 0.82192 | 2.571 | 70.4667
2009-11-10 | 23:51 | 0 | 19.455 | 0 | 2 | 0 | 28.172 | 29.305 | 28.027 | 27.812 | 12.914 | 24.053 | 10.148 | 0 | 0 | 54.103 | 54.217 | 44.307 | 23.354 | 0 | 0 | 52.749 | 32.531 | [5 empty] | 0 | 0.144 | 64 | 3.6326 | 3.3777 | 1.0301 | 0.82192 | 2.5558 | 70.3583
2009-11-10 | 23:52 | 0 | 19.455 | 0 | 2 | 0 | 28.076 | 28.8 | 27.981 | 27.836 | 13.11 | 24.028 | 10.123 | 0 | 0 | 54.079 | 54.194 | 44.307 | 23.378 | 0 | 0 | 52.749 | 32.555 | [5 empty] | 0 | 0.169 | 65 | 3.6544 | 3.3985 | 1.031 | 0.82192 | 2.5766 | 70.5059
2009-11-10 | 23:53 | 0 | 19.51 | 0 | 2 | 0 | 28.01 | 28.491 | 27.888 | 27.866 | 13.437 | 24.082 | 10.178 | 0 | 0 | 54.107 | 54.245 | 44.336 | 23.479 | 0 | 0 | 52.73 | 32.584 | [5 empty] | 0 | 0.243 | 66 | 3.6631 | 3.4068 | 1.0314 | 0.82192 | 2.5849 | 70.5644
2009-11-10 | 23:54 | 0 | 19.485 | 0 | 2 | 0 | 27.937 | 28.371 | 27.743 | 27.768 | 12.994 | 23.987 | 10.103 | 1 | 0 | 54.084 | 54.222 | 44.312 | 23.408 | 0 | 0 | 52.754 | 32.56 | [5 empty] | 19.455 | 0.65 | 67 | 3.6486 | 3.393 | 1.0308 | 0.82192 | 2.571 | 70.4667
2009-11-10 | 23:55 | 0 | 19.455 | 0 | 2 | 0 | 27.812 | 28.246 | 27.618 | 27.569 | 13.012 | 24.004 | 10.073 | 0 | 0 | 54.033 | 54.194 | 44.283 | 23.378 | 0 | 0 | 52.726 | 32.555 | [5 empty] | 0 | 21.953 | 68 | 3.6859 | 3.4284 | 1.0323 | 0.82192 | 2.6065 | 70.7154
2009-11-10 | 23:56 | 1 | 19.455 | 0 | 3 | 0 | 28.172 | 28.172 | 27.498 | 27.522 | 25.884 | 23.957 | 10.123 | 0 | 0 | 54.009 | 54.103 | 44.188 | 23.307 | 0 | 0 | 52.702 | 32.555 | [5 empty] | 0 | 27.44 | 69 | 3.6713 | 3.4145 | 1.0317 | 0.82192 | 2.5926 | 70.6188
2009-11-10 | 23:57 | 0 | 19.332 | 0 | 2 | 0 | 49.353 | 28.025 | 27.28 | 27.4 | 27.976 | 23.93 | 9.995 | 0 | 0 | 53.984 | 54.1 | 44.257 | 23.302 | 0 | 0 | 52.677 | 32.505 | [5 empty] | 0 | 28.585 | 70 | 3.6553 | 3.3993 | 1.0307 | 0.82192 | 2.5774 | 70.5118
2009-11-10 | 23:58 | 0 | 19.43 | 0 | 2 | 0 | 54.742 | 41.86 | 27.351 | 27.302 | 29.038 | 23.93 | 10.045 | 2 | 0 | 53.963 | 54.1 | 44.209 | 23.256 | 0 | 0 | 52.656 | 32.529 | [5 empty] | 2182.9254 | 7.5212 | 71 | 2.5233 | 2.3233 | 1.031 | 0.82192 | 1.5014 | 59.5011
2009-11-10 | 23:59 | 1 | 19.483 | 0 | 2 | 0 | 55.893 | 52.177 | 27.429 | 27.284 | 29.766 | 23.935 | 10.126 | 2 | 0 | 53.991 | 54.128 | 44.214 | 23.381 | 0 | 0 | 52.637 | 32.512 | [5 empty] | 0 | 0 | 72 | 6.5964 | 6.195 | 0.98517 | 0.82192 | 5.3731 | 81.4548
2009-12-10 | 0:00 | 0 | 19.483 | 0 | 3 | 0 | 55.869 | 54.632 | 27.574 | 27.284 | 30.32 | 23.935 | 10.1 | 2 | 0 | 53.991 | 54.149 | 44.238 | 23.405 | 0 | 0 | 52.637 | 32.512 | [5 empty] | #REF! | #VALUE! | 0 | #VALUE! | #VALUE! | 1.1502 | 0.82192 | #VALUE! | #VALUE!
2009-11-10 | 1440 | 110 | 19.8448 | 0.29 | 2967 | 30 | 35.8646 |  |  | 28.3433 | 23.1283 | 24.2022 | 13.9874 | 648 | 3 |  |  |  | 23.4217 | 2 | 0 |  |  | 9.995 | 23:57 | 18.691 | 12:46 | 8.696 | #REF!
|  | 2 | [18 empty] | 0 | [10 empty] | #VALUE! | #VALUE! |  | 30 | #VALUE! | #VALUE!