## Therm118
Windmill Logger - THERMAL2.IMS
File opened at 00:01:01 Sat 19 Sep 2009
File closed at 00:01:01 Sun 20 Sep 2009
Date | Time | Boiler_Gas | Gas_MeterT | Boiler_Elec | Boiler_Flow | Boiler_Heat | Boiler_FlowT | Rads_In | Rads_Out | Boiler_Retur | Flue_Gas | Kitchen | Outside | Rain_Gauge | DHW_Coil_Hea | DHW_Coil_In | DHW_Cylinder | DHW_Coil_Out | DHW_Ambient | DHW_Flow | DHW_Heat | DHW_Out | DHW_In | OT min | t OT min | OT max | t OT max | T swing | Wtd._Meter_T | Delta T | Time Interval | T.H. Plus | W.H.L + | Total Heat | Water Ht. | Gain + | Gain + %
Days | Secs | cubic_feet | Celsius | kWh | litres | kWh | Celsius | Celsius | Celsius | Celsius | Celsius | Celsius | Celsius | events | kWh | Celsius | Celsius | Celsius | Celsius | litres | kWh | Celsius | Celsius | Celsius | hh:mm:ss | Celsius | hh:mm:ss | Kelvin | Celsius |  | Minutes | kW | kW | kW | kW | kW | %
09/19/09 | 0:01 | 0 | 21.196 | 0 | 0 | 0 | 61.421 | 41.095 | 27.772 | 28.206 | 16.481 | 24.737 | 14.331 | 0 | 0 | 54.341 | 52.735 | 39.521 | 23.847 | 0 | 0 | 53.353 | 31.073 | [5 empty] | 0 | 33.215 | 0 | 2.4232 | 2.2282 | 0.15919 | 0 | 2.2282 | 91.9514
09/19/09 | 0:02 | 0 | 21.172 | 0 | 0 | 0 | 60.389 | 41.025 | 27.723 | 28.206 | 16.061 | 24.786 | 14.404 | 0 | 0 | 54.317 | 52.782 | 39.497 | 23.822 | 0 | 0 | 53.332 | 31.122 | [5 empty] | 0 | 32.183 | 1 | 2.402 | 2.208 | 5.6129 | 5.4545 | -3.2466 | -135.1637
09/19/09 | 0:03 | 0 | 21.196 | 0 | 0 | 0 | 59.47 | 40.836 | 27.723 | 28.157 | 16.727 | 24.81 | 14.455 | 0 | 0 | 54.317 | 52.758 | 39.475 | 23.847 | 0 | 0 | 53.332 | 31.122 | [5 empty] | 0 | 31.313 | 2 | 2.3871 | 2.1939 | 5.6123 | 5.4545 | -3.2607 | -136.596
09/19/09 | 0:04 | 0 | 21.228 | 0 | 0 | 0 | 58.692 | 40.726 | 27.733 | 28.214 | 16.612 | 24.889 | 14.487 | 1 | 0 | 54.324 | 52.765 | 39.528 | 23.95 | 0 | 0 | 53.339 | 31.154 | [5 empty] | 0 | 30.478 | 3 | 2.3778 | 2.185 | 5.6119 | 5.4545 | -3.2695 | -137.5039
09/19/09 | 0:05 | 0 | 21.196 | 0 | 0 | 0 | 57.9 | 40.578 | 27.628 | 28.182 | 16.8 | 24.832 | 14.455 | 0 | 0 | 54.294 | 52.735 | 39.521 | 23.847 | 0 | 0 | 53.332 | 31.122 | [5 empty] | 0 | 29.718 | 4 | 2.3871 | 2.1939 | 5.6123 | 5.4545 | -3.2607 | -136.596
09/19/09 | 0:06 | 0 | 21.221 | 0 | 0 | 0 | 57.249 | 40.415 | 27.652 | 28.157 | 16.529 | 24.931 | 14.505 | 0 | 0 | 54.271 | 52.735 | 39.521 | 23.822 | 0 | 0 | 53.309 | 31.122 | [5 empty] | 0 | 29.092 | 5 | 2.3725 | 2.18 | 5.6117 | 5.4545 | -3.2745 | -138.0176
09/19/09 | 0:07 | 0 | 21.196 | 0 | 0 | 0 | 56.599 | 40.274 | 27.701 | 28.133 | 17.394 | 24.931 | 14.43 | 0 | 0 | 54.294 | 52.735 | 39.497 | 23.847 | 0 | 0 | 53.309 | 31.097 | [5 empty] | 0 | 28.466 | 6 | 2.3944 | 2.2008 | 5.6126 | 5.4545 | -3.2538 | -135.8917
09/19/09 | 0:08 | 0 | 21.172 | 0 | 0 | 0 | 55.876 | 40.133 | 27.677 | 28.133 | 16.727 | 24.977 | 14.455 | 0 | 0 | 54.271 | 52.688 | 39.497 | 23.798 | 0 | 0 | 53.262 | 31.097 | [5 empty] | 0 | 27.743 | 7 | 2.3871 | 2.1939 | 5.6123 | 5.4545 | -3.2607 | -136.596
09/19/09 | 0:09 | 0 | 21.196 | 0 | 0 | 0 | 55.211 | 39.992 | 27.701 | 28.133 | 16.38 | 24.955 | 14.357 | 0 | 0 | 54.18 | 52.712 | 39.521 | 23.702 | 0 | 0 | 53.216 | 31.122 | [5 empty] | 0 | 27.078 | 8 | 2.4156 | 2.221 | 5.6134 | 5.4545 | -3.2336 | -133.8594
09/19/09 | 0:10 | 0 | 21.172 | 0 | 0 | 0 | 49.547 | 40.296 | 27.532 | 28.231 | 17.147 | 24.906 | 14.404 | 0 | 0 | 54.247 | 52.688 | 39.545 | 23.773 | 0 | 0 | 53.216 | 31.122 | [5 empty] | 0 | 21.316 | 9 | 2.402 | 2.208 | 5.6129 | 5.4545 | -3.2466 | -135.1637
09/19/09 | 0:11 | 0 | 21.196 | 0 | 1 | 1 | 43.611 | 39.475 | 27.314 | 28.182 | 18.653 | 24.955 | 14.357 | 0 | 0 | 54.226 | 52.688 | 39.521 | 23.773 | 0 | 0 | 53.216 | 31.122 | [5 empty] | 0 | 15.429 | 10 | 2.4156 | 2.221 | 5.6134 | 5.4545 | -3.2336 | -133.8594
09/19/09 | 0:12 | 0 | 21.196 | 0 | 1 | 0 | 38.956 | 38.181 | 27.218 | 28.013 | 30.59 | 24.906 | 14.43 | 0 | 0 | 54.226 | 52.667 | 39.497 | 23.798 | 0 | 0 | 53.286 | 31.144 | [5 empty] | 0 | 10.943 | 0 | 2.3944 | 2.2008 | 5.6126 | 5.4545 | -3.2538 | -135.8917
09/19/09 | 0:13 | 0 | 21.201 | 0 | 0 | 0 | 54.595 | 39.55 | 26.958 | 27.802 | 20.529 | 24.911 | 14.362 | 0 | 0 | 54.229 | 52.67 | 39.55 | 23.803 | 0 | 0 | 53.244 | 31.149 | [5 empty] | 0 | 26.793 | 1 | 2.4142 | 2.2196 | 0.86471 | 0.70588 | 1.5137 | 62.7009
09/19/09 | 0:14 | 0 | 21.196 | 0 | 1 | 0 | 60.611 | 44.056 | 26.568 | 27.603 | 18.975 | 24.906 | 14.382 | 0 | 0 | 54.177 | 52.618 | 39.497 | 23.798 | 0 | 0 | 53.237 | 31.097 | [5 empty] | 0 | 33.008 | 2 | 2.4084 | 2.2141 | 0.86447 | 0.70588 | 1.5082 | 62.6227
09/19/09 | 0:15 | 0 | 21.172 | 0 | 1 | 0 | 46.473 | 44.96 | 26.134 | 27.387 | 27.844 | 24.906 | 14.404 | 1 | 0 | 54.177 | 52.618 | 39.473 | 23.844 | 0 | 0 | 53.216 | 31.119 | [5 empty] | 0 | 19.086 | 3 | 2.402 | 2.208 | 0.86422 | 0.70588 | 1.5021 | 62.5362
09/19/09 | 0:16 | 1 | 21.172 | 0 | 0 | 0 | 42.645 | 43.023 | 25.796 | 27.194 | 26.11 | 24.953 | 14.455 | 0 | 0 | 54.177 | 52.618 | 39.497 | 23.844 | 0 | 0 | 53.192 | 31.097 | [5 empty] | 21.172 | 15.451 | 4 | 2.3871 | 2.1939 | 0.86361 | 0.70588 | 1.488 | 62.3338
09/19/09 | 0:17 | 0 | 21.172 | 0 | 1 | 0 | 59.737 | 45.464 | 25.605 | 26.929 | 20.282 | 24.882 | 14.357 | 0 | 0 | 54.177 | 52.55 | 39.473 | 23.773 | 0 | 0 | 53.169 | 31.097 | [5 empty] | 0 | 32.808 | 5 | 2.4156 | 2.221 | 0.86477 | 0.70588 | 1.5151 | 62.7204
09/19/09 | 0:18 | 0 | 21.172 | 0 | 1 | 0 | 49.752 | 51.243 | 25.482 | 26.568 | 19.271 | 24.906 | 14.382 | 1 | 0 | 54.154 | 52.595 | 39.497 | 23.869 | 0 | 0 | 53.169 | 31.073 | [5 empty] | 0 | 23.184 | 6 | 2.4084 | 2.2141 | 0.86447 | 0.70588 | 1.5082 | 62.6227
09/19/09 | 0:19 | 0 | 21.172 | 0 | 0 | 0 | 39.497 | 48.606 | 25.482 | 26.159 | 29.94 | 24.931 | 14.455 | 0 | 0 | 54.133 | 52.574 | 39.473 | 23.822 | 0 | 0 | 53.146 | 31.073 | [5 empty] | 0 | 13.338 | 7 | 2.3871 | 2.1939 | 0.86361 | 0.70588 | 1.488 | 62.3338
09/19/09 | 0:20 | 0 | 21.172 | 1 | 1 | 0 | 55.461 | 47.115 | 25.46 | 25.821 | 22.52 | 24.931 | 14.48 | 1 | 0 | 54.177 | 52.574 | 39.449 | 23.822 | 0 | 0 | 53.122 | 31.097 | [5 empty] | 0 | 29.64 | 8 | 2.3798 | 2.1869 | 0.86332 | 0.70588 | 1.4811 | 62.2337
09/19/09 | 0:21 | 0 | 21.172 | 0 | 1 | 0 | 53.101 | 51.036 | 25.507 | 25.556 | 20.475 | 24.953 | 14.48 | 0 | 0 | 54.177 | 52.595 | 39.449 | 23.798 | 0 | 0 | 53.122 | 31.119 | [5 empty] | 0 | 27.545 | 9 | 2.3798 | 2.1869 | 0.86332 | 0.70588 | 1.4811 | 62.2337
09/19/09 | 0:22 | 0 | 21.172 | 0 | 1 | 0 | 40.272 | 48.032 | 25.482 | 25.482 | 28.496 | 25.073 | 14.43 | 0 | 0 | 54.154 | 52.595 | 39.473 | 23.844 | 0 | 0 | 53.192 | 31.097 | [5 empty] | 0 | 14.79 | 10 | 2.3944 | 2.2008 | 0.86391 | 0.70588 | 1.4949 | 62.4333
09/19/09 | 0:23 | 0 | 21.172 | 0 | 1 | 0 | 49.362 | 45.717 | 25.627 | 25.362 | 23.942 | 25.097 | 14.48 | 1 | 0 | 54.177 | 52.574 | 39.497 | 23.844 | 0 | 0 | 53.192 | 31.119 | [5 empty] | 0 | 24 | 11 | 2.3798 | 2.1869 | 0.86332 | 0.70588 | 1.4811 | 62.2337
09/19/09 | 0:24 | 0 | 21.147 | 0 | 0 | 0 | 55.645 | 50.303 | 25.725 | 25.291 | 20.789 | 25.195 | 14.528 | 1 | 0 | 54.224 | 52.574 | 39.473 | 23.798 | 0 | 0 | 53.237 | 31.119 | [5 empty] | 0 | 30.354 | 12 | 2.3658 | 2.1736 | 0.86275 | 0.70588 | 1.4678 | 62.0398
09/19/09 | 0:25 | 0 | 21.172 | 0 | 1 | 0 | 41.753 | 48.216 | 25.772 | 25.316 | 28.037 | 25.291 | 14.48 | 0 | 0 | 54.224 | 52.527 | 39.449 | 23.893 | 0 | 0 | 53.122 | 31.119 | [5 empty] | 0 | 16.437 | 13 | 2.3798 | 2.1869 | 0.86332 | 0.70588 | 1.4811 | 62.2337
09/19/09 | 0:26 | 0 | 21.147 | 0 | 1 | 0 | 46.634 | 44.617 | 25.845 | 25.362 | 24.112 | 25.362 | 14.505 | 1 | 0 | 54.201 | 52.574 | 39.497 | 23.844 | 0 | 0 | 53.169 | 31.119 | [5 empty] | 0 | 21.272 | 14 | 2.3725 | 2.18 | 0.86302 | 0.70588 | 1.4741 | 62.133
09/19/09 | 0:27 | 0 | 21.201 | 0 | 1 | 0 | 56.357 | 49.091 | 25.946 | 25.441 | 20.674 | 25.441 | 14.51 | 0 | 0 | 54.252 | 52.578 | 39.502 | 23.898 | 0 | 0 | 53.15 | 31.173 | [5 empty] | 0 | 30.916 | 15 | 2.3711 | 2.1786 | 0.86296 | 0.70588 | 1.4727 | 62.1128
09/19/09 | 0:28 | 1 | 21.172 | 0 | 1 | 0 | 42.669 | 48.629 | 26.014 | 25.482 | 27.797 | 25.436 | 14.48 | 1 | 0 | 54.224 | 52.55 | 39.497 | 23.798 | 0 | 0 | 53.146 | 31.144 | [5 empty] | 21.172 | 17.187 | 16 | 2.3798 | 2.1869 | 0.86332 | 0.70588 | 1.4811 | 62.2337
09/19/09 | 0:29 | 0 | 21.196 | 0 | 0 | 0 | 44.102 | 44.638 | 26.085 | 25.531 | 25.266 | 25.507 | 14.404 | 1 | 0 | 54.247 | 52.55 | 39.497 | 23.798 | 0 | 0 | 53.146 | 31.119 | [5 empty] | 0 | 18.571 | 17 | 2.402 | 2.208 | 0.86422 | 0.70588 | 1.5021 | 62.5362
09/19/09 | 0:30 | 0 | 21.201 | 0 | 1 | 0 | 57.297 | 48.543 | 26.211 | 25.634 | 21.562 | 25.656 | 14.485 | 0 | 0 | 54.275 | 52.578 | 39.55 | 23.852 | 0 | 0 | 53.15 | 31.173 | [5 empty] | 0 | 31.663 | 18 | 2.3784 | 2.1856 | 0.86326 | 0.70588 | 1.4797 | 62.2137
09/19/09 | 0:31 | 0 | 21.196 | 0 | 1 | 0 | 44.056 | 48.835 | 26.279 | 25.676 | 27.289 | 25.651 | 14.48 | 1 | 0 | 54.247 | 52.55 | 39.497 | 23.773 | 0 | 0 | 53.101 | 31.144 | [5 empty] | 0 | 18.38 | 19 | 2.3798 | 2.1869 | 0.86332 | 0.70588 | 1.4811 | 62.2337
09/19/09 | 0:32 | 0 | 21.172 | 0 | 1 | 0 | 41.987 | 44.408 | 26.399 | 25.796 | 26.47 | 25.75 | 14.404 | 0 | 0 | 54.224 | 52.55 | 39.473 | 23.749 | 0 | 0 | 53.055 | 31.144 | [5 empty] | 0 | 16.191 | 20 | 2.402 | 2.208 | 0.86422 | 0.70588 | 1.5021 | 62.5362
09/19/09 | 0:33 | 0 | 21.174 | 0 | 1 | 0 | 57.923 | 47.875 | 26.451 | 25.848 | 21.704 | 25.774 | 14.507 | 1 | 0 | 54.203 | 52.529 | 39.475 | 23.751 | 0 | 0 | 53.057 | 31.146 | [5 empty] | 0 | 32.075 | 21 | 2.372 | 2.1795 | 0.863 | 0.70588 | 1.4736 | 62.125
09/19/09 | 0:34 | 0 | 21.174 | 0 | 0 | 0 | 45.604 | 49.183 | 26.593 | 25.968 | 26.282 | 25.872 | 14.482 | 0 | 0 | 54.226 | 52.553 | 39.499 | 23.849 | 0 | 0 | 53.08 | 31.171 | [5 empty] | 0 | 19.636 | 22 | 2.3792 | 2.1864 | 0.86329 | 0.70588 | 1.4805 | 62.2257
09/19/09 | 0:35 | 0 | 21.174 | 0 | 1 | 0 | 40.368 | 44.62 | 26.716 | 26.088 | 28.255 | 25.897 | 14.533 | 1 | 0 | 54.226 | 52.529 | 39.523 | 23.776 | 0 | 0 | 53.01 | 31.171 | [5 empty] | 0 | 14.28 | 23 | 2.3644 | 2.1723 | 0.86269 | 0.70588 | 1.4664 | 62.0195
09/19/09 | 0:36 | 0 | 21.174 | 0 | 1 | 0 | 57.968 | 47.371 | 26.931 | 26.137 | 22.233 | 25.897 | 14.457 | 1 | 0 | 54.203 | 52.529 | 39.499 | 23.825 | 0 | 0 | 52.987 | 31.171 | [5 empty] | 0 | 31.831 | 24 | 2.3865 | 2.1933 | 0.86359 | 0.70588 | 1.4874 | 62.3259
09/19/09 | 0:37 | 0 | 21.199 | 0 | 1 | 0 | 47.255 | 49.663 | 27.052 | 26.257 | 20.551 | 25.943 | 14.359 | 0 | 0 | 54.203 | 52.529 | 39.547 | 23.849 | 0 | 0 | 53.01 | 31.171 | [5 empty] | 0 | 20.998 | 25 | 2.4151 | 2.2204 | 0.86475 | 0.70588 | 1.5145 | 62.7126
09/19/09 | 0:38 | 0 | 21.174 | 0 | 1 | 0 | 38.394 | 45.054 | 27.245 | 26.426 | 30.401 | 25.897 | 14.457 | 0 | 0 | 54.203 | 52.506 | 39.523 | 23.825 | 0 | 0 | 52.987 | 31.171 | [5 empty] | 0 | 11.968 | 26 | 2.3865 | 2.1933 | 0.86359 | 0.70588 | 1.4874 | 62.3259
09/19/09 | 0:39 | 0 | 21.199 | 0 | 0 | 0 | 56.375 | 46.659 | 27.486 | 26.522 | 22.886 | 25.968 | 14.507 | 1 | 0 | 54.226 | 52.483 | 39.523 | 23.849 | 0 | 0 | 52.987 | 31.171 | [5 empty] | 0 | 29.853 | 27 | 2.372 | 2.1795 | 0.863 | 0.70588 | 1.4736 | 62.125
09/19/09 | 0:40 | 0 | 21.174 | 0 | 1 | 0 | 50.648 | 50.053 | 27.606 | 26.691 | 21.007 | 26.088 | 14.507 | 1 | 0 | 54.203 | 52.483 | 39.547 | 23.825 | 0 | 0 | 52.966 | 31.146 | [5 empty] | 0 | 23.957 | 28 | 2.372 | 2.1795 | 0.863 | 0.70588 | 1.4736 | 62.125
09/19/09 | 0:41 | 1 | 21.206 | 0 | 1 | 0 | 39.32 | 45.705 | 27.927 | 26.868 | 30.215 | 26.144 | 14.565 | 0 | 0 | 54.257 | 52.492 | 39.578 | 23.832 | 0 | 0 | 52.973 | 31.203 | [5 empty] | 21.206 | 12.452 | 29 | 2.3551 | 2.1634 | 0.86232 | 0.70588 | 1.4575 | 61.8888
09/19/09 | 0:42 | 0 | 21.174 | 0 | 1 | 0 | 52.002 | 44.757 | 28.135 | 27.027 | 23.969 | 26.161 | 14.533 | 1 | 0 | 54.18 | 52.462 | 39.547 | 23.8 | 0 | 0 | 52.987 | 31.146 | [5 empty] | 0 | 24.975 | 30 | 2.3644 | 2.1723 | 0.86269 | 0.70588 | 1.4664 | 62.0195
09/19/09 | 0:43 | 0 | 21.174 | 0 | 1 | 0 | 54.777 | 49.64 | 28.305 | 27.221 | 21.439 | 26.184 | 14.507 | 1 | 0 | 54.18 | 52.483 | 39.569 | 23.8 | 0 | 0 | 53.01 | 31.146 | [5 empty] | 0 | 27.556 | 31 | 2.372 | 2.1795 | 0.863 | 0.70588 | 1.4736 | 62.125
09/19/09 | 0:44 | 0 | 21.206 | 0 | 0 | 0 | 42.279 | 47.812 | 28.626 | 27.422 | 29.18 | 26.215 | 14.565 | 0 | 0 | 54.21 | 52.492 | 39.578 | 23.928 | 0 | 0 | 53.041 | 31.227 | [5 empty] | 0 | 14.857 | 32 | 2.3551 | 2.1634 | 0.86232 | 0.70588 | 1.4575 | 61.8888
09/19/09 | 0:45 | 0 | 21.174 | 0 | 1 | 0 | 43.188 | 44.341 | 28.81 | 27.63 | 26.233 | 26.208 | 14.555 | 0 | 0 | 54.159 | 52.483 | 39.569 | 23.92 | 0 | 0 | 53.034 | 31.195 | [5 empty] | 0 | 15.558 | 33 | 2.358 | 2.1662 | 0.86243 | 0.70588 | 1.4603 | 61.9298
09/19/09 | 0:46 | 0 | 21.23 | 0 | 1 | 0 | 58.714 | 47.997 | 29.084 | 27.831 | 22.483 | 26.289 | 14.588 | 1 | 0 | 54.189 | 52.492 | 39.672 | 23.928 | 0 | 0 | 53.017 | 31.227 | [5 empty] | 0 | 30.883 | 34 | 2.3484 | 2.157 | 0.86204 | 0.70588 | 1.4512 | 61.7942
09/19/09 | 0:47 | 0 | 21.199 | 0 | 1 | 0 | 48.104 | 49.892 | 29.148 | 28.04 | 21.414 | 26.208 | 14.533 | 0 | 0 | 54.159 | 52.438 | 39.617 | 23.825 | 0 | 0 | 53.01 | 31.195 | [5 empty] | 0 | 20.064 | 35 | 2.3644 | 2.1723 | 0.86269 | 0.70588 | 1.4664 | 62.0195
09/19/09 | 0:48 | 0 | 21.206 | 0 | 0 | 0 | 39.083 | 45.611 | 29.42 | 28.265 | 31.396 | 26.264 | 14.565 | 1 | 0 | 54.166 | 52.469 | 39.648 | 23.928 | 0 | 0 | 52.95 | 31.227 | [5 empty] | 0 | 10.818 | 36 | 2.3551 | 2.1634 | 0.86232 | 0.70588 | 1.4575 | 61.8888
09/19/09 | 0:49 | 0 | 21.15 | 0 | 1 | 0 | 51.474 | 44.687 | 29.508 | 28.4 | 23.511 | 26.233 | 14.432 | 1 | 0 | 54.135 | 52.415 | 39.617 | 23.849 | 0 | 0 | 52.966 | 31.195 | [5 empty] | 0 | 23.074 | 37 | 2.3938 | 2.2002 | 0.86388 | 0.70588 | 1.4943 | 62.4254
09/19/09 | 0:50 | 0 | 21.174 | 0 | 0 | 0 | 58.911 | 48.907 | 29.557 | 28.594 | 21.439 | 26.282 | 14.407 | 0 | 0 | 54.135 | 52.415 | 39.664 | 23.92 | 0 | 0 | 52.943 | 31.195 | [5 empty] | 0 | 30.317 | 38 | 2.4011 | 2.2071 | 0.86418 | 0.70588 | 1.5013 | 62.5243
09/19/09 | 0:51 | 0 | 21.181 | 0 | 1 | 0 | 47.768 | 50.037 | 29.589 | 28.77 | 20.389 | 26.289 | 14.392 | 0 | 0 | 54.166 | 52.445 | 39.696 | 23.928 | 0 | 0 | 52.95 | 31.252 | [5 empty] | 0 | 18.998 | 39 | 2.4054 | 2.2113 | 0.86436 | 0.70588 | 1.5054 | 62.5834
09/19/09 | 0:52 | 1 | 21.206 | 0 | 1 | 0 | 40.119 | 46.552 | 29.614 | 28.891 | 31.806 | 26.313 | 14.515 | 1 | 0 | 54.189 | 52.445 | 39.741 | 23.903 | 0 | 0 | 52.903 | 31.298 | [5 empty] | 21.206 | 11.228 | 40 | 2.3696 | 2.1772 | 0.86291 | 0.70588 | 1.4714 | 62.0926
09/19/09 | 0:53 | 0 | 21.196 | 0 | 0 | 0 | 48.123 | 44.008 | 29.651 | 28.976 | 23.58 | 26.255 | 14.553 | 1 | 0 | 54.154 | 52.387 | 39.684 | 23.822 | 0 | 0 | 52.847 | 31.264 | [5 empty] | 0 | 19.147 | 41 | 2.3586 | 2.1667 | 0.86246 | 0.70588 | 1.4608 | 61.9379
09/19/09 | 0:54 | 0 | 21.196 | 0 | 1 | 0 | 63.121 | 45.875 | 29.602 | 29.047 | 21.51 | 26.23 | 14.578 | 0 | 0 | 54.131 | 52.366 | 39.66 | 23.869 | 0 | 0 | 52.87 | 31.24 | [5 empty] | 0 | 34.074 | 42 | 2.3513 | 2.1598 | 0.86216 | 0.70588 | 1.4539 | 61.8354
09/19/09 | 0:55 | 0 | 21.172 | 0 | 0 | 0 | 57.224 | 49.659 | 29.481 | 29.146 | 20.669 | 26.301 | 14.553 | 0 | 0 | 54.107 | 52.366 | 39.684 | 23.822 | 0 | 0 | 52.87 | 31.264 | [5 empty] | 0 | 28.078 | 43 | 2.3586 | 2.1667 | 0.86246 | 0.70588 | 1.4608 | 61.9379
09/19/09 | 0:56 | 0 | 21.14 | 0 | 0 | 0 | 50.616 | 50.753 | 29.258 | 29.136 | 20.323 | 26.247 | 14.57 | 0 | 0 | 54.054 | 52.336 | 39.652 | 23.812 | 0 | 0 | 52.817 | 31.232 | [5 empty] | 0 | 21.48 | 44 | 2.3536 | 2.162 | 0.86226 | 0.70588 | 1.4561 | 61.8683
09/19/09 | 0:57 | 0 | 21.115 | 0 | 1 | 0 | 45.226 | 50.249 | 29.16 | 29.16 | 19.608 | 26.247 | 14.447 | 1 | 0 | 54.077 | 52.336 | 39.7 | 23.812 | 0 | 0 | 52.84 | 31.257 | [5 empty] | 0 | 16.066 | 45 | 2.3894 | 2.1961 | 0.86371 | 0.70588 | 1.4902 | 62.3657
09/19/09 | 0:58 | 0 | 21.147 | 0 | 0 | 0 | 40.813 | 47.894 | 29.121 | 29.146 | 19.319 | 26.23 | 14.553 | 0 | 0 | 54.084 | 52.343 | 39.731 | 23.893 | 0 | 0 | 52.87 | 31.24 | [5 empty] | 0 | 11.667 | 46 | 2.3586 | 2.1667 | 0.86246 | 0.70588 | 1.4608 | 61.9379
09/19/09 | 0:59 | 0 | 21.115 | 0 | 0 | 0 | 37.89 | 45.341 | 28.991 | 29.185 | 19.732 | 26.247 | 14.447 | 0 | 0 | 54.054 | 52.312 | 39.724 | 23.79 | 0 | 0 | 52.84 | 31.232 | [5 empty] | 0 | 8.705 | 47 | 2.3894 | 2.1961 | 0.86371 | 0.70588 | 1.4902 | 62.3657
09/19/09 | 1:00 | 0 | 21.14 | 0 | 1 | 0 | 36.033 | 44.47 | 28.92 | 29.114 | 19.287 | 26.149 | 14.497 | 0 | 0 | 54.054 | 52.312 | 39.746 | 23.812 | 0 | 0 | 52.77 | 31.257 | [5 empty] | 0 | 6.919 | 48 | 2.3749 | 2.1822 | 0.86312 | 0.70588 | 1.4763 | 62.1653
09/19/09 | 1:01 | 0 | 21.172 | 0 | 0 | 0 | 34.797 | 46.151 | 28.856 | 29.121 | 19.221 | 26.181 | 14.578 | 0 | 0 | 54.084 | 52.343 | 39.707 | 23.844 | 0 | 0 | 52.891 | 31.264 | [5 empty] | 0 | 5.676 | 49 | 2.3513 | 2.1598 | 0.86216 | 0.70588 | 1.4539 | 61.8354
09/19/09 | 1:02 | 0 | 21.147 | 0 | 0 | 0 | 33.95 | 49.225 | 28.758 | 29.097 | 18.899 | 26.181 | 14.578 | 0 | 0 | 54.107 | 52.296 | 39.755 | 23.918 | 0 | 0 | 52.938 | 31.264 | [5 empty] | 0 | 4.853 | 50 | 2.3513 | 2.1598 | 0.86216 | 0.70588 | 1.4539 | 61.8354
09/19/09 | 1:03 | 0 | 21.172 | 0 | 1 | 0 | 33.316 | 51.264 | 28.712 | 29.023 | 31.24 | 26.11 | 14.603 | 0 | 0 | 54.061 | 52.319 | 39.731 | 23.773 | 0 | 0 | 52.938 | 31.264 | [5 empty] | 0 | 4.293 | 51 | 2.344 | 2.1529 | 0.86187 | 0.70588 | 1.447 | 61.7322
09/19/09 | 1:04 | 0 | 21.172 | 0 | 0 | 0 | 33.34 | 51.241 | 28.591 | 28.976 | 24.423 | 26.085 | 14.53 | 1 | 0 | 54.061 | 52.296 | 39.755 | 23.869 | 0 | 0 | 52.891 | 31.264 | [5 empty] | 0 | 4.364 | 52 | 2.3653 | 2.1731 | 0.86273 | 0.70588 | 1.4672 | 62.0317
09/19/09 | 1:05 | 0 | 21.147 | 0 | 0 | 0 | 40.576 | 49.843 | 28.471 | 28.881 | 20.644 | 26.085 | 14.455 | 1 | 0 | 54.061 | 52.319 | 39.755 | 23.844 | 0 | 0 | 52.87 | 31.264 | [5 empty] | 0 | 11.695 | 53 | 2.3871 | 2.1939 | 0.86361 | 0.70588 | 1.488 | 62.3338
09/19/09 | 1:06 | 0 | 21.091 | 0 | 0 | 0 | 54.695 | 47.703 | 28.317 | 28.824 | 20.348 | 26.029 | 14.447 | 0 | 0 | 54.03 | 52.266 | 39.77 | 23.837 | 0 | 0 | 52.84 | 31.208 | [5 empty] | 0 | 25.871 | 54 | 2.3894 | 2.1961 | 0.86371 | 0.70588 | 1.4902 | 62.3657
09/19/09 | 1:07 | 0 | 21.14 | 0 | 1 | 0 | 57.911 | 45.962 | 28.317 | 28.726 | 19.88 | 25.909 | 14.422 | 0 | 0 | 54.054 | 52.242 | 39.77 | 23.861 | 0 | 0 | 52.77 | 31.232 | [5 empty] | 0 | 29.185 | 55 | 2.3967 | 2.203 | 0.864 | 0.70588 | 1.4971 | 62.465
09/19/09 | 1:08 | 0 | 21.147 | 0 | 0 | 0 | 56.686 | 45.602 | 28.278 | 28.736 | 19.148 | 25.916 | 14.48 | 0 | 0 | 54.084 | 52.249 | 39.731 | 23.822 | 0 | 0 | 52.824 | 31.264 | [5 empty] | 0 | 27.95 | 56 | 2.3798 | 2.1869 | 0.86332 | 0.70588 | 1.4811 | 62.2337
09/19/09 | 1:09 | 0 | 21.172 | 0 | 0 | 0 | 55.505 | 45.418 | 28.204 | 28.736 | 18.53 | 25.941 | 14.455 | 1 | 0 | 54.061 | 52.273 | 39.755 | 23.869 | 0 | 0 | 52.8 | 31.24 | [5 empty] | 0 | 26.769 | 57 | 2.3871 | 2.1939 | 0.86361 | 0.70588 | 1.488 | 62.3338
09/19/09 | 1:10 | 0 | 21.115 | 0 | 0 | 0 | 54.467 | 45.25 | 28.172 | 28.655 | 18.744 | 25.86 | 14.422 | 0 | 0 | 54.03 | 52.219 | 39.7 | 23.766 | 0 | 0 | 52.726 | 31.232 | [5 empty] | 0 | 25.812 | 58 | 2.3967 | 2.203 | 0.864 | 0.70588 | 1.4971 | 62.465
09/19/09 | 1:11 | 0 | 21.172 | 0 | 0 | 0 | 53.65 | 45.051 | 28.182 | 28.638 | 18.331 | 25.87 | 14.455 | 0 | 0 | 54.04 | 52.228 | 39.731 | 23.844 | 0 | 0 | 52.8 | 31.264 | [5 empty] | 0 | 25.012 | 59 | 2.3871 | 2.1939 | 0.86361 | 0.70588 | 1.488 | 62.3338
09/19/09 | 1:12 | 0 | 21.172 | 0 | 0 | 0 | 52.847 | 44.914 | 28.182 | 28.663 | 18.283 | 25.87 | 14.553 | 0 | 0 | 54.016 | 52.228 | 39.731 | 23.844 | 0 | 0 | 52.777 | 31.24 | [5 empty] | 0 | 24.184 | 60 | 2.3586 | 2.1667 | 0.86246 | 0.70588 | 1.4608 | 61.9379
09/19/09 | 1:13 | 0 | 21.216 | 0 | 0 | 0 | 52.226 | 44.75 | 28.275 | 28.66 | 17.957 | 25.84 | 14.525 | 0 | 0 | 54.061 | 52.249 | 39.777 | 23.866 | 0 | 0 | 52.8 | 31.308 | [5 empty] | 0 | 23.566 | 61 | 2.3667 | 2.1745 | 0.86279 | 0.70588 | 1.4686 | 62.052
09/19/09 | 1:14 | 0 | 21.191 | 0 | 0 | 0 | 51.608 | 44.568 | 28.275 | 28.586 | 17.71 | 25.769 | 14.525 | 0 | 0 | 54.037 | 52.249 | 39.729 | 23.793 | 0 | 0 | 52.8 | 31.308 | [5 empty] | 0 | 23.022 | 62 | 2.3667 | 2.1745 | 0.86279 | 0.70588 | 1.4686 | 62.052
09/19/09 | 1:15 | 0 | 21.191 | 0 | 0 | 0 | 51.01 | 44.429 | 28.297 | 28.54 | 18.278 | 25.72 | 14.548 | 0 | 0 | 54.037 | 52.249 | 39.777 | 23.842 | 0 | 0 | 52.777 | 31.286 | [5 empty] | 0 | 22.47 | 63 | 2.36 | 2.1681 | 0.86252 | 0.70588 | 1.4622 | 61.9584
09/19/09 | 1:16 | 0 | 21.191 | 0 | 0 | 0 | 50.462 | 44.264 | 28.275 | 28.562 | 18.575 | 25.745 | 14.623 | 0 | 0 | 53.993 | 52.249 | 39.753 | 23.768 | 0 | 0 | 52.777 | 31.286 | [5 empty] | 0 | 21.9 | 64 | 2.3382 | 2.1474 | 0.86163 | 0.70588 | 1.4415 | 61.6492
09/19/09 | 1:17 | 0 | 21.216 | 0 | 0 | 0 | 49.568 | 44.123 | 28.275 | 28.611 | 18.427 | 25.674 | 14.673 | 0 | 0 | 53.993 | 52.226 | 39.777 | 23.866 | 0 | 0 | 52.754 | 31.286 | [5 empty] | 0 | 20.957 | 65 | 2.3236 | 2.1335 | 0.86104 | 0.70588 | 1.4276 | 61.4399
09/19/09 | 1:18 | 0 | 21.184 | 0 | 0 | 0 | 45.226 | 42.752 | 28.17 | 28.773 | 17.753 | 25.642 | 14.641 | 0 | 0 | 53.939 | 52.172 | 39.767 | 23.835 | 0 | 0 | 52.7 | 31.276 | [5 empty] | 0 | 16.453 | 66 | 2.3329 | 2.1424 | 0.86142 | 0.70588 | 1.4365 | 61.5742
09/19/09 | 1:19 | 0 | 21.216 | 0 | 0 | 0 | 44.82 | 40.81 | 28.251 | 28.756 | 18.278 | 25.529 | 14.696 | 0 | 0 | 53.97 | 52.226 | 39.777 | 23.866 | 0 | 0 | 52.754 | 31.286 | [5 empty] | 0 | 16.064 | 67 | 2.3169 | 2.1271 | 0.86077 | 0.70588 | 1.4213 | 61.3427
09/19/09 | 1:20 | 0 | 21.191 | 0 | 0 | 0 | 45.829 | 39.516 | 28.275 | 28.636 | 18.032 | 25.529 | 14.696 | 0 | 0 | 53.9 | 52.158 | 39.777 | 23.866 | 0 | 0 | 52.754 | 31.286 | [5 empty] | 0 | 17.193 | 68 | 2.3169 | 2.1271 | 0.86077 | 0.70588 | 1.4213 | 61.3427
09/19/09 | 1:21 | 0 | 21.191 | 0 | 0 | 0 | 45.805 | 39.212 | 28.251 | 28.586 | 18.723 | 25.529 | 14.648 | 0 | 0 | 53.9 | 52.182 | 39.777 | 23.793 | 0 | 0 | 52.754 | 31.262 | [5 empty] | 0 | 17.219 | 69 | 2.3309 | 2.1404 | 0.86134 | 0.70588 | 1.4346 | 61.5449
09/19/09 | 1:22 | 0 | 21.159 | 0 | 0 | 0 | 45.569 | 39.016 | 28.243 | 28.484 | 19.136 | 25.399 | 14.688 | 0 | 0 | 53.869 | 52.128 | 39.698 | 23.736 | 0 | 0 | 52.679 | 31.254 | [5 empty] | 0 | 17.085 | 70 | 2.3193 | 2.1294 | 0.86086 | 0.70588 | 1.4235 | 61.3766
09/19/09 | 1:23 | 0 | 21.216 | 0 | 0 | 0 | 45.348 | 38.954 | 28.202 | 28.515 | 18.97 | 25.455 | 14.648 | 0 | 0 | 53.9 | 52.135 | 39.753 | 23.793 | 0 | 0 | 52.73 | 31.286 | [5 empty] | 0 | 16.833 | 71 | 2.3309 | 2.1404 | 0.86134 | 0.70588 | 1.4346 | 61.5449
09/19/09 | 1:24 | 0 | 21.216 | 0 | 0 | 0 | 45.096 | 38.858 | 28.226 | 28.442 | 18.228 | 25.384 | 14.648 | 0 | 0 | 53.879 | 52.135 | 39.753 | 23.793 | 0 | 0 | 52.709 | 31.262 | [5 empty] | 0 | 16.654 | 72 | 2.3309 | 2.1404 | 0.86134 | 0.70588 | 1.4346 | 61.5449
09/19/09 | 1:25 | 0 | 21.216 | 0 | 0 | 0 | 44.797 | 38.765 | 28.177 | 28.442 | 18.6 | 25.36 | 14.696 | 0 | 0 | 53.832 | 52.112 | 39.705 | 23.793 | 0 | 0 | 52.709 | 31.262 | [5 empty] | 0 | 16.355 | 73 | 2.3169 | 2.1271 | 0.86077 | 0.70588 | 1.4213 | 61.3427
09/19/09 | 1:26 | 0 | 21.216 | 0 | 0 | 0 | 44.545 | 38.672 | 28.202 | 28.371 | 18.329 | 25.311 | 14.721 | 0 | 0 | 53.808 | 52.088 | 39.705 | 23.842 | 0 | 0 | 52.709 | 31.262 | [5 empty] | 0 | 16.174 | 74 | 2.3096 | 2.1202 | 0.86047 | 0.70588 | 1.4143 | 61.2365
09/19/09 | 1:27 | 0 | 21.216 | 0 | 0 | 0 | 44.264 | 38.576 | 28.202 | 28.371 | 17.562 | 25.264 | 14.648 | 1 | 0 | 53.808 | 52.065 | 39.753 | 23.793 | 0 | 0 | 52.73 | 31.286 | [5 empty] | 0 | 15.893 | 75 | 2.3309 | 2.1404 | 0.86134 | 0.70588 | 1.4346 | 61.5449
09/19/09 | 1:28 | 0 | 21.216 | 0 | 0 | 0 | 43.958 | 38.459 | 28.202 | 28.346 | 17.414 | 25.311 | 14.648 | 0 | 0 | 53.762 | 52.088 | 39.729 | 23.842 | 0 | 0 | 52.754 | 31.308 | [5 empty] | 0 | 15.612 | 76 | 2.3309 | 2.1404 | 0.86134 | 0.70588 | 1.4346 | 61.5449
09/19/09 | 1:29 | 0 | 21.159 | 0 | 0 | 0 | 43.645 | 38.334 | 28.17 | 28.243 | 18.419 | 25.208 | 14.565 | 0 | 0 | 53.71 | 52.035 | 39.698 | 23.761 | 0 | 0 | 52.747 | 31.276 | [5 empty] | 0 | 15.402 | 77 | 2.3551 | 2.1634 | 0.86232 | 0.70588 | 1.4575 | 61.8888
09/19/09 | 1:30 | 0 | 21.191 | 0 | 0 | 0 | 42.831 | 38.389 | 28.152 | 28.322 | 17.069 | 25.215 | 14.623 | 0 | 0 | 53.717 | 52.065 | 39.705 | 23.817 | 0 | 0 | 52.754 | 31.308 | [5 empty] | 0 | 14.509 | 78 | 2.3382 | 2.1474 | 0.86163 | 0.70588 | 1.4415 | 61.6492
09/19/09 | 1:31 | 0 | 21.216 | 0 | 0 | 0 | 41.045 | 37.167 | 28.177 | 28.395 | 17.685 | 25.215 | 14.598 | 0 | 0 | 53.717 | 52.044 | 39.753 | 23.793 | 0 | 0 | 52.709 | 31.286 | [5 empty] | 0 | 12.65 | 79 | 2.3455 | 2.1543 | 0.86193 | 0.70588 | 1.4484 | 61.7529
09/19/09 | 1:32 | 0 | 21.184 | 0 | 1 | 0 | 41.444 | 35.734 | 28.322 | 28.297 | 17.932 | 25.166 | 14.721 | 0 | 0 | 53.694 | 52.044 | 39.729 | 23.768 | 0 | 0 | 52.686 | 31.286 | [5 empty] | 0 | 13.147 | 80 | 2.3096 | 2.1202 | 0.86047 | 0.70588 | 1.4143 | 61.2365
09/19/09 | 1:33 | 0 | 21.174 | 0 | 0 | 0 | 40.671 | 34.61 | 28.425 | 28.086 | 29.219 | 25.053 | 14.631 | 0 | 0 | 53.626 | 51.976 | 39.686 | 23.776 | 0 | 0 | 52.641 | 31.267 | [5 empty] | 0 | 12.585 | 81 | 2.3359 | 2.1451 | 0.86154 | 0.70588 | 1.4393 | 61.6159
09/19/09 | 1:34 | 0 | 21.142 | 0 | 0 | 0 | 39.208 | 33.897 | 28.488 | 27.91 | 26.127 | 25.021 | 14.623 | 0 | 0 | 53.596 | 51.923 | 39.631 | 23.695 | 0 | 0 | 52.634 | 31.235 | [5 empty] | 0 | 11.298 | 82 | 2.3382 | 2.1474 | 0.86163 | 0.70588 | 1.4415 | 61.6492
09/19/09 | 1:35 | 0 | 21.199 | 0 | 1 | 0 | 42.506 | 33.835 | 28.616 | 27.846 | 21.439 | 25.075 | 14.631 | 0 | 0 | 53.58 | 51.953 | 39.686 | 23.656 | 0 | 0 | 52.595 | 31.267 | [5 empty] | 0 | 14.66 | 83 | 2.3359 | 2.1451 | 0.86154 | 0.70588 | 1.4393 | 61.6159
09/19/09 | 1:36 | 0 | 21.15 | 0 | 0 | 1 | 54.98 | 34.562 | 28.616 | 27.726 | 19.224 | 25.053 | 14.631 | 0 | 0 | 53.559 | 51.906 | 39.662 | 23.68 | 0 | 0 | 52.595 | 31.217 | [5 empty] | 0 | 27.254 | 84 | 2.3359 | 2.1451 | 0.86154 | 0.70588 | 1.4393 | 61.6159
09/19/09 | 1:37 | 0 | 21.118 | 0 | 0 | 0 | 56.026 | 35.567 | 28.633 | 27.574 | 19.118 | 24.948 | 14.671 | 0 | 0 | 53.528 | 51.876 | 39.655 | 23.624 | 0 | 0 | 52.564 | 31.139 | [5 empty] | 0 | 28.452 | 0 | 2.3242 | 2.1341 | 0.86106 | 0.70588 | 1.4282 | 61.4483
09/19/09 | 1:38 | 0 | 21.15 | 0 | 0 | 0 | 55.004 | 35.737 | 28.569 | 27.606 | 18.706 | 24.98 | 14.656 | 0 | 0 | 53.512 | 51.885 | 39.638 | 23.702 | 0 | 0 | 52.548 | 31.193 | [5 empty] | 0 | 27.398 | 1 | 2.3286 | 2.1382 | 0.76142 | 0.60606 | 1.5322 | 65.7982
09/19/09 | 1:39 | 0 | 21.15 | 0 | 0 | 0 | 54.154 | 35.691 | 28.471 | 27.581 | 18.977 | 24.98 | 14.656 | 0 | 0 | 53.512 | 51.862 | 39.662 | 23.702 | 0 | 0 | 52.548 | 31.171 | [5 empty] | 0 | 26.573 | 2 | 2.3286 | 2.1382 | 0.76142 | 0.60606 | 1.5322 | 65.7982
09/19/09 | 1:40 | 0 | 21.174 | 0 | 0 | 0 | 53.398 | 35.598 | 28.4 | 27.63 | 18.286 | 24.98 | 14.729 | 0 | 0 | 53.489 | 51.839 | 39.686 | 23.631 | 0 | 0 | 52.548 | 31.193 | [5 empty] | 0 | 25.768 | 3 | 2.3073 | 2.118 | 0.76056 | 0.60606 | 1.512 | 65.5286
09/19/09 | 1:41 | 0 | 21.174 | 0 | 0 | 0 | 52.665 | 35.526 | 28.425 | 27.581 | 17.718 | 24.955 | 14.681 | 0 | 0 | 53.444 | 51.839 | 39.662 | 23.606 | 0 | 0 | 52.548 | 31.193 | [5 empty] | 0 | 25.084 | 4 | 2.3213 | 2.1313 | 0.76112 | 0.60606 | 1.5252 | 65.7064
09/19/09 | 1:42 | 0 | 21.174 | 0 | 0 | 0 | 51.976 | 35.457 | 28.327 | 27.581 | 18.359 | 24.955 | 14.631 | 1 | 0 | 53.465 | 51.839 | 39.71 | 23.631 | 0 | 0 | 52.618 | 31.171 | [5 empty] | 0 | 24.395 | 5 | 2.3359 | 2.1451 | 0.76171 | 0.60606 | 1.5391 | 65.8894
09/19/09 | 1:43 | 0 | 21.174 | 0 | 0 | 0 | 51.358 | 35.361 | 28.351 | 27.532 | 16.951 | 24.931 | 14.681 | 0 | 0 | 53.444 | 51.839 | 39.662 | 23.656 | 0 | 0 | 52.571 | 31.193 | [5 empty] | 0 | 23.826 | 6 | 2.3213 | 2.1313 | 0.76112 | 0.60606 | 1.5252 | 65.7064
09/19/09 | 1:44 | 0 | 21.125 | 0 | 0 | 0 | 50.716 | 35.316 | 28.231 | 27.557 | 16.68 | 24.908 | 14.754 | 0 | 0 | 53.421 | 51.839 | 39.686 | 23.656 | 0 | 0 | 52.571 | 31.193 | [5 empty] | 0 | 23.159 | 7 | 2.3 | 2.1111 | 0.76026 | 0.60606 | 1.505 | 65.4352
09/19/09 | 1:45 | 0 | 21.174 | 0 | 0 | 0 | 50.142 | 35.22 | 28.305 | 27.532 | 16.878 | 24.908 | 14.779 | 0 | 0 | 53.398 | 51.815 | 39.686 | 23.631 | 0 | 0 | 52.571 | 31.193 | [5 empty] | 0 | 22.61 | 8 | 2.2928 | 2.1042 | 0.75997 | 0.60606 | 1.4981 | 65.3411
09/19/09 | 1:46 | 0 | 21.118 | 0 | 0 | 0 | 49.561 | 35.144 | 28.224 | 27.476 | 16.795 | 24.852 | 14.696 | 0 | 0 | 53.391 | 51.785 | 39.7 | 23.599 | 0 | 0 | 52.541 | 31.161 | [5 empty] | 0 | 22.085 | 9 | 2.3169 | 2.1271 | 0.76095 | 0.60606 | 1.5211 | 65.6511
09/19/09 | 1:47 | 0 | 21.142 | 0 | 0 | 0 | 47.084 | 35.753 | 28.224 | 27.574 | 17.338 | 24.803 | 14.696 | 0 | 0 | 53.391 | 51.785 | 39.655 | 23.648 | 0 | 0 | 52.588 | 31.186 | [5 empty] | 0 | 19.51 | 10 | 2.3169 | 2.1271 | 0.76095 | 0.60606 | 1.5211 | 65.6511
09/19/09 | 1:48 | 0 | 21.118 | 0 | 1 | 0 | 45.801 | 37.304 | 28.248 | 27.669 | 16.697 | 24.852 | 14.648 | 0 | 0 | 53.367 | 51.762 | 39.7 | 23.599 | 0 | 0 | 52.541 | 31.161 | [5 empty] | 0 | 18.132 | 11 | 2.3309 | 2.1404 | 0.76151 | 0.60606 | 1.5344 | 65.8274
09/19/09 | 1:49 | 0 | 21.15 | 0 | 0 | 0 | 46.771 | 38.229 | 28.135 | 27.701 | 16.73 | 24.835 | 14.779 | 0 | 0 | 53.374 | 51.769 | 39.71 | 23.656 | 0 | 0 | 52.527 | 31.193 | [5 empty] | 0 | 19.07 | 12 | 2.2928 | 2.1042 | 0.75997 | 0.60606 | 1.4981 | 65.3411
09/19/09 | 1:50 | 0 | 21.174 | 0 | 1 | 0 | 42.786 | 38.37 | 28.04 | 27.726 | 27.942 | 24.764 | 14.729 | 0 | 0 | 53.374 | 51.769 | 39.71 | 23.656 | 0 | 0 | 52.548 | 31.193 | [5 empty] | 0 | 15.06 | 13 | 2.3073 | 2.118 | 0.76056 | 0.60606 | 1.512 | 65.5286
09/19/09 | 1:51 | 0 | 21.199 | 1 | 0 | 0 | 40.32 | 38.416 | 27.895 | 27.75 | 24.955 | 24.764 | 14.779 | 0 | 0 | 53.398 | 51.748 | 39.755 | 23.68 | 0 | 0 | 52.571 | 31.171 | [5 empty] | 0 | 12.57 | 14 | 2.2928 | 2.1042 | 0.75997 | 0.60606 | 1.4981 | 65.3411
09/19/09 | 1:52 | 0 | 21.174 | 0 | 0 | 0 | 56.056 | 39.638 | 27.486 | 27.871 | 19.52 | 24.786 | 14.779 | 0 | 0 | 53.374 | 51.769 | 39.71 | 23.606 | 0 | 0 | 52.548 | 31.171 | [5 empty] | 0 | 28.185 | 15 | 2.2928 | 2.1042 | 0.75997 | 0.60606 | 1.4981 | 65.3411
09/19/09 | 1:53 | 0 | 21.147 | 0 | 1 | 0 | 60.656 | 41.518 | 27 | 27.942 | 18.407 | 24.786 | 14.676 | 0 | 0 | 53.353 | 51.771 | 39.707 | 23.604 | 0 | 0 | 52.55 | 31.168 | [5 empty] | 0 | 32.714 | 16 | 2.3227 | 2.1327 | 0.76118 | 0.60606 | 1.5266 | 65.7248
09/19/09 | 1:54 | 0 | 21.201 | 0 | 0 | 0 | 54.847 | 42.815 | 26.669 | 27.971 | 18.658 | 24.766 | 14.781 | 1 | 0 | 53.402 | 51.752 | 39.715 | 23.633 | 0 | 0 | 52.602 | 31.173 | [5 empty] | 0 | 26.876 | 17 | 2.2922 | 2.1036 | 0.75994 | 0.60606 | 1.4976 | 65.3336
09/19/09 | 1:55 | 0 | 21.201 | 0 | 1 | 0 | 48.772 | 43.31 | 26.404 | 27.971 | 18.238 | 24.766 | 14.807 | 0 | 0 | 53.402 | 51.752 | 39.715 | 23.658 | 0 | 0 | 52.578 | 31.173 | [5 empty] | 0 | 20.801 | 18 | 2.2846 | 2.0964 | 0.75964 | 0.60606 | 1.4904 | 65.2351
09/19/09 | 1:56 | 0 | 21.201 | 0 | 0 | 0 | 40.535 | 43.286 | 26.115 | 27.947 | 17.572 | 24.791 | 14.756 | 0 | 0 | 53.402 | 51.776 | 39.736 | 23.658 | 0 | 0 | 52.532 | 31.198 | [5 empty] | 0 | 12.588 | 19 | 2.2995 | 2.1105 | 0.76024 | 0.60606 | 1.5045 | 65.4277
09/19/09 | 1:57 | 0 | 21.172 | 0 | 1 | 0 | 35.689 | 42.623 | 25.87 | 27.674 | 16.702 | 24.712 | 14.726 | 0 | 0 | 53.374 | 51.724 | 39.707 | 23.653 | 0 | 0 | 52.527 | 31.144 | [5 empty] | 0 | 8.015 | 20 | 2.3082 | 2.1188 | 0.76059 | 0.60606 | 1.5128 | 65.5398
09/19/09 | 1:58 | 0 | 21.172 | 0 | 0 | 0 | 33.058 | 45.121 | 25.725 | 27.434 | 16.456 | 24.737 | 14.726 | 0 | 0 | 53.398 | 51.724 | 39.707 | 23.653 | 0 | 0 | 52.48 | 31.144 | [5 empty] | 0 | 5.624 | 21 | 2.3082 | 2.1188 | 0.76059 | 0.60606 | 1.5128 | 65.5398
09/19/09 | 1:59 | 0 | 21.201 | 0 | 1 | 0 | 31.512 | 49.528 | 25.634 | 27.007 | 17.919 | 24.671 | 14.807 | 0 | 0 | 53.402 | 51.752 | 39.736 | 23.707 | 0 | 0 | 52.578 | 31.173 | [5 empty] | 0 | 4.505 | 22 | 2.2846 | 2.0964 | 0.75964 | 0.60606 | 1.4904 | 65.2351
09/19/09 | 2:00 | 0 | 21.201 | 0 | 1 | 0 | 30.379 | 48.359 | 25.49 | 26.573 | 17.894 | 24.693 | 14.731 | 0 | 0 | 53.426 | 51.776 | 39.691 | 23.732 | 0 | 0 | 52.578 | 31.198 | [5 empty] | 0 | 3.806 | 23 | 2.3067 | 2.1175 | 0.76053 | 0.60606 | 1.5114 | 65.5212
09/19/09 | 2:01 | 1 | 21.172 | 0 | 0 | 0 | 29.7 | 42.951 | 25.411 | 26.11 | 27.508 | 24.641 | 14.776 | 0 | 0 | 53.398 | 51.724 | 39.686 | 23.678 | 0 | 0 | 52.55 | 31.168 | [5 empty] | 21.172 | 3.59 | 24 | 2.2936 | 2.105 | 0.76 | 0.60606 | 1.4989 | 65.3524
09/19/09 | 2:02 | 0 | 21.177 | 0 | 1 | 0 | 40.514 | 38.045 | 25.465 | 25.899 | 24.043 | 24.693 | 14.683 | 0 | 0 | 53.449 | 51.752 | 39.715 | 23.754 | 0 | 0 | 52.578 | 31.222 | [5 empty] | 0 | 14.615 | 25 | 2.3207 | 2.1307 | 0.7611 | 0.60606 | 1.5247 | 65.6991
09/19/09 | 2:03 | 0 | 21.201 | 0 | 1 | 0 | 60.907 | 34.778 | 25.536 | 25.634 | 19.794 | 24.693 | 14.706 | 1 | 0 | 53.472 | 51.799 | 39.667 | 23.778 | 0 | 0 | 52.555 | 31.198 | [5 empty] | 0 | 35.273 | 26 | 2.314 | 2.1244 | 0.76083 | 0.60606 | 1.5183 | 65.6141
09/19/09 | 2:04 | 0 | 21.201 | 0 | 0 | 0 | 48.177 | 32.735 | 25.585 | 25.441 | 18.585 | 24.693 | 14.731 | 0 | 0 | 53.472 | 51.752 | 39.667 | 23.682 | 0 | 0 | 52.555 | 31.222 | [5 empty] | 0 | 22.736 | 27 | 2.3067 | 2.1175 | 0.76053 | 0.60606 | 1.5114 | 65.5212
09/19/09 | 2:05 | 0 | 21.201 | 0 | 1 | 0 | 37.105 | 32.594 | 25.61 | 25.345 | 18.633 | 24.717 | 14.658 | 1 | 0 | 53.472 | 51.752 | 39.691 | 23.707 | 0 | 0 | 52.555 | 31.198 | [5 empty] | 0 | 11.76 | 28 | 2.328 | 2.1377 | 0.7614 | 0.60606 | 1.5316 | 65.7909
09/19/09 | 2:06 | 0 | 21.201 | 0 | 1 | 0 | 31.897 | 40.042 | 25.61 | 25.369 | 18.165 | 24.791 | 14.756 | 0 | 0 | 53.449 | 51.752 | 39.667 | 23.707 | 0 | 0 | 52.508 | 31.198 | [5 empty] | 0 | 6.528 | 29 | 2.2995 | 2.1105 | 0.76024 | 0.60606 | 1.5045 | 65.4277
09/19/09 | 2:07 | 0 | 21.172 | 0 | 1 | 0 | 29.41 | 48.307 | 25.507 | 25.316 | 17.321 | 24.737 | 14.751 | 0 | 0 | 53.398 | 51.701 | 39.59 | 23.629 | 0 | 0 | 52.389 | 31.168 | [5 empty] | 0 | 4.094 | 30 | 2.3009 | 2.1119 | 0.7603 | 0.60606 | 1.5059 | 65.4464
09/19/09 | 2:08 | 0 | 21.226 | 0 | 1 | 0 | 28.211 | 45.425 | 25.392 | 25.32 | 18.19 | 24.815 | 14.683 | 0 | 0 | 53.335 | 51.661 | 39.643 | 23.707 | 0 | 0 | 52.417 | 31.198 | [5 empty] | 0 | 2.891 | 31 | 2.3207 | 2.1307 | 0.7611 | 0.60606 | 1.5247 | 65.6991
09/19/09 | 2:09 | 0 | 21.201 | 0 | 0 | 0 | 27.513 | 38.961 | 25.49 | 25.369 | 17.746 | 24.837 | 14.781 | 0 | 0 | 53.402 | 51.706 | 39.643 | 23.658 | 0 | 0 | 52.441 | 31.198 | [5 empty] | 0 | 2.144 | 32 | 2.2922 | 2.1036 | 0.75994 | 0.60606 | 1.4976 | 65.3336
09/19/09 | 2:10 | 0 | 21.201 | 0 | 1 | 0 | 27.103 | 34.357 | 25.465 | 25.369 | 17.474 | 24.791 | 14.854 | 0 | 0 | 53.402 | 51.706 | 39.619 | 23.707 | 0 | 0 | 52.394 | 31.222 | [5 empty] | 0 | 1.734 | 33 | 2.2709 | 2.0834 | 0.75908 | 0.60606 | 1.4774 | 65.0554
09/19/09 | 2:11 | 0 | 21.201 | 0 | 1 | 0 | 26.814 | 31.536 | 25.441 | 25.32 | 17.25 | 24.862 | 14.88 | 0 | 0 | 53.402 | 51.685 | 39.619 | 23.633 | 0 | 0 | 52.417 | 31.222 | [5 empty] | 0 | 1.494 | 34 | 2.2633 | 2.0762 | 0.75878 | 0.60606 | 1.4702 | 64.955
09/19/09 | 2:12 | 0 | 21.177 | 0 | 1 | 0 | 26.62 | 29.849 | 25.49 | 25.271 | 24.693 | 24.886 | 14.706 | 0 | 0 | 53.402 | 51.685 | 39.619 | 23.587 | 0 | 0 | 52.441 | 31.222 | [5 empty] | 0 | 1.349 | 35 | 2.314 | 2.1244 | 0.76083 | 0.60606 | 1.5183 | 65.6141
09/19/09 | 2:13 | 0 | 21.218 | 0 | 1 | 0 | 36.981 | 28.854 | 25.602 | 25.217 | 24.085 | 24.855 | 14.774 | 0 | 0 | 53.398 | 51.701 | 39.612 | 23.724 | 0 | 0 | 52.457 | 31.215 | [5 empty] | 0 | 11.764 | 36 | 2.2942 | 2.1056 | 0.76003 | 0.60606 | 1.4995 | 65.36
09/19/09 | 2:14 | 0 | 21.218 | 0 | 0 | 0 | 57.852 | 28.133 | 25.578 | 25.264 | 18.628 | 24.904 | 14.849 | 1 | 0 | 53.374 | 51.654 | 39.612 | 23.724 | 0 | 0 | 52.434 | 31.215 | [5 empty] | 0 | 32.588 | 37 | 2.2724 | 2.0848 | 0.75914 | 0.60606 | 1.4787 | 65.0746
09/19/09 | 2:15 | 0 | 21.243 | 0 | 1 | 0 | 44.054 | 27.745 | 25.529 | 25.313 | 16.971 | 24.832 | 14.799 | 0 | 0 | 53.351 | 51.654 | 39.59 | 23.675 | 0 | 0 | 52.41 | 31.215 | [5 empty] | 0 | 18.741 | 38 | 2.2869 | 2.0986 | 0.75973 | 0.60606 | 1.4926 | 65.2655
09/19/09 | 2:16 | 0 | 21.218 | 0 | 1 | 0 | 34.184 | 30.325 | 25.458 | 25.313 | 17.145 | 24.855 | 14.724 | 0 | 0 | 53.304 | 51.654 | 39.566 | 23.7 | 0 | 0 | 52.457 | 31.191 | [5 empty] | 0 | 8.871 | 39 | 2.3088 | 2.1194 | 0.76062 | 0.60606 | 1.5133 | 65.5473
09/19/09 | 2:17 | 0 | 21.218 | 0 | 1 | 0 | 29.987 | 41.657 | 25.409 | 25.338 | 16.873 | 24.855 | 14.724 | 1 | 0 | 53.281 | 51.608 | 39.542 | 23.626 | 0 | 0 | 52.457 | 31.191 | [5 empty] | 0 | 4.649 | 40 | 2.3088 | 2.1194 | 0.76062 | 0.60606 | 1.5133 | 65.5473
09/19/09 | 2:18 | 0 | 21.162 | 0 | 1 | 0 | 28.101 | 45.502 | 25.475 | 25.257 | 16.815 | 24.776 | 14.817 | 0 | 0 | 53.23 | 51.577 | 39.535 | 23.594 | 0 | 0 | 52.471 | 31.134 | [5 empty] | 0 | 2.844 | 41 | 2.2817 | 2.0937 | 0.75952 | 0.60606 | 1.4876 | 65.197
09/19/09 | 2:19 | 0 | 21.218 | 0 | 1 | 0 | 27.311 | 39.612 | 25.627 | 25.289 | 16.75 | 24.855 | 14.774 | 0 | 0 | 53.237 | 51.608 | 39.566 | 23.7 | 0 | 0 | 52.434 | 31.191 | [5 empty] | 0 | 2.022 | 42 | 2.2942 | 2.1056 | 0.76003 | 0.60606 | 1.4995 | 65.36
09/19/09 | 2:20 | 0 | 21.218 | 0 | 1 | 0 | 26.88 | 34.254 | 25.818 | 25.289 | 17.047 | 24.879 | 14.824 | 0 | 0 | 53.213 | 51.608 | 39.542 | 23.675 | 0 | 0 | 52.41 | 31.191 | [5 empty] | 0 | 1.591 | 43 | 2.2797 | 2.0917 | 0.75944 | 0.60606 | 1.4857 | 65.1703
09/19/09 | 2:21 | 0 | 21.218 | 0 | 1 | 0 | 26.637 | 31.07 | 25.987 | 25.264 | 16.403 | 24.832 | 14.824 | 0 | 0 | 53.237 | 51.563 | 39.59 | 23.675 | 0 | 0 | 52.457 | 31.166 | [5 empty] | 0 | 1.373 | 44 | 2.2797 | 2.0917 | 0.75944 | 0.60606 | 1.4857 | 65.1703
09/19/09 | 2:22 | 0 | 21.218 | 0 | 0 | 0 | 26.446 | 29.361 | 26.012 | 25.362 | 16.898 | 24.832 | 14.849 | 0 | 0 | 53.19 | 51.584 | 39.566 | 23.651 | 0 | 0 | 52.387 | 31.215 | [5 empty] | 0 | 1.084 | 45 | 2.2724 | 2.0848 | 0.75914 | 0.60606 | 1.4787 | 65.0746
09/19/09 | 2:23 | 0 | 21.162 | 0 | 1 | 0 | 26.245 | 28.412 | 25.909 | 25.45 | 22.68 | 24.801 | 14.741 | 0 | 0 | 53.136 | 51.51 | 39.511 | 23.594 | 0 | 0 | 52.357 | 31.183 | [5 empty] | 0 | 0.795 | 46 | 2.3038 | 2.1147 | 0.76042 | 0.60606 | 1.5086 | 65.4839
09/19/09 | 2:24 | 0 | 21.218 | 0 | 1 | 0 | 32.13 | 27.819 | 25.941 | 25.627 | 26.132 | 24.808 | 14.799 | 0 | 0 | 53.146 | 51.54 | 39.449 | 23.58 | 0 | 0 | 52.364 | 31.24 | [5 empty] | 0 | 6.503 | 47 | 2.2869 | 2.0986 | 0.75973 | 0.60606 | 1.4926 | 65.2655
09/19/09 | 2:25 | 0 | 21.162 | 0 | 1 | 0 | 57.845 | 27.378 | 25.931 | 25.642 | 19.261 | 24.776 | 14.643 | 1 | 0 | 53.092 | 51.486 | 39.511 | 23.499 | 0 | 0 | 52.38 | 31.183 | [5 empty] | 0 | 32.203 | 48 | 2.3324 | 2.1418 | 0.76157 | 0.60606 | 1.5358 | 65.8457
09/19/09 | 2:26 | 0 | 21.186 | 0 | 1 | 0 | 46.785 | 27.088 | 26.051 | 25.691 | 18.668 | 24.776 | 14.741 | 1 | 0 | 53.092 | 51.486 | 39.487 | 23.572 | 0 | 0 | 52.38 | 31.183 | [5 empty] | 0 | 21.094 | 49 | 2.3038 | 2.1147 | 0.76042 | 0.60606 | 1.5086 | 65.4839
09/19/09 | 2:27 | 0 | 21.194 | 0 | 1 | 0 | 35.689 | 28.663 | 26.108 | 25.796 | 17.811 | 24.734 | 14.774 | 0 | 0 | 53.099 | 51.517 | 39.566 | 23.604 | 0 | 0 | 52.41 | 31.191 | [5 empty] | 0 | 9.893 | 50 | 2.2942 | 2.1056 | 0.76003 | 0.60606 | 1.4995 | 65.36
09/19/09 | 2:28 | 0 | 21.194 | 0 | 0 | 0 | 30.757 | 38.791 | 26.181 | 25.818 | 16.971 | 24.734 | 14.774 | 0 | 0 | 53.076 | 51.493 | 39.495 | 23.675 | 0 | 0 | 52.457 | 31.166 | [5 empty] | 0 | 4.939 | 51 | 2.2942 | 2.1056 | 0.76003 | 0.60606 | 1.4995 | 65.36
09/19/09 | 2:29 | 0 | 21.218 | 0 | 1 | 0 | 28.685 | 45.693 | 26.277 | 25.867 | 17.688 | 24.734 | 14.799 | 0 | 0 | 53.029 | 51.493 | 39.518 | 23.651 | 0 | 0 | 52.457 | 31.215 | [5 empty] | 0 | 2.818 | 52 | 2.2869 | 2.0986 | 0.75973 | 0.60606 | 1.4926 | 65.2655
09/19/09 | 2:30 | 0 | 21.186 | 0 | 1 | 0 | 27.738 | 41.085 | 26.294 | 25.884 | 17.039 | 24.703 | 14.839 | 0 | 0 | 52.978 | 51.463 | 39.535 | 23.523 | 0 | 0 | 52.403 | 31.183 | [5 empty] | 0 | 1.854 | 53 | 2.2753 | 2.0876 | 0.75926 | 0.60606 | 1.4815 | 65.113
09/19/09 | 2:31 | 0 | 21.218 | 0 | 1 | 0 | 27.336 | 35.5 | 26.35 | 25.987 | 16.627 | 24.688 | 14.724 | 0 | 0 | 53.008 | 51.449 | 39.542 | 23.604 | 0 | 0 | 52.41 | 31.215 | [5 empty] | 0 | 1.349 | 54 | 2.3088 | 2.1194 | 0.76062 | 0.60606 | 1.5133 | 65.5473
09/19/09 | 2:32 | 0 | 21.218 | 0 | 1 | 0 | 27.096 | 31.985 | 26.372 | 26.036 | 16.677 | 24.71 | 14.824 | 0 | 0 | 53.008 | 51.449 | 39.542 | 23.58 | 0 | 0 | 52.364 | 31.215 | [5 empty] | 0 | 1.06 | 55 | 2.2797 | 2.0917 | 0.75944 | 0.60606 | 1.4857 | 65.1703
09/19/09 | 2:33 | 0 | 21.189 | 0 | 1 | 0 | 26.897 | 29.982 | 26.272 | 26.032 | 16.202 | 24.68 | 14.867 | 0 | 0 | 53.001 | 51.418 | 39.514 | 23.501 | 0 | 0 | 52.382 | 31.161 | [5 empty] | 0 | 0.865 | 56 | 2.2671 | 2.0798 | 0.75893 | 0.60606 | 1.4738 | 65.0053
09/19/09 | 2:34 | 0 | 21.164 | 0 | 0 | 0 | 26.777 | 28.873 | 26.174 | 26.007 | 18.497 | 24.705 | 14.794 | 0 | 0 | 52.978 | 51.418 | 39.559 | 23.452 | 0 | 0 | 52.359 | 31.137 | [5 empty] | 0 | 0.77 | 57 | 2.2884 | 2.1 | 0.75979 | 0.60606 | 1.494 | 65.2844
09/19/09 | 2:35 | 1 | 21.164 | 0 | 1 | 0 | 28.969 | 28.295 | 26.174 | 26.078 | 27.836 | 24.729 | 14.719 | 0 | 0 | 52.978 | 51.418 | 39.559 | 23.501 | 0 | 0 | 52.336 | 31.112 | [5 empty] | 21.164 | 2.891 | 58 | 2.3102 | 2.1208 | 0.76068 | 0.60606 | 1.5147 | 65.5659
09/19/09 | 2:36 | 0 | 21.181 | 0 | 1 | 0 | 56.019 | 27.804 | 26.264 | 26 | 20.244 | 24.673 | 14.761 | 1 | 0 | 52.947 | 51.365 | 39.483 | 23.518 | 0 | 0 | 52.289 | 31.112 | [5 empty] | 0 | 30.019 | 59 | 2.298 | 2.1092 | 0.76018 | 0.60606 | 1.5031 | 65.4089
09/19/09 | 2:37 | 0 | 21.189 | 0 | 1 | 0 | 50.179 | 27.596 | 26.318 | 26.007 | 18.03 | 24.658 | 14.892 | 1 | 0 | 52.954 | 51.395 | 39.49 | 23.575 | 0 | 0 | 52.245 | 31.137 | [5 empty] | 0 | 24.172 | 60 | 2.2598 | 2.0729 | 0.75864 | 0.60606 | 1.4668 | 64.9085
09/19/09 | 2:38 | 0 | 21.164 | 0 | 1 | 0 | 37.703 | 28.221 | 26.296 | 26.032 | 17.658 | 24.68 | 14.867 | 0 | 0 | 52.908 | 51.395 | 39.514 | 23.55 | 0 | 0 | 52.198 | 31.112 | [5 empty] | 0 | 11.671 | 61 | 2.2671 | 2.0798 | 0.75893 | 0.60606 | 1.4738 | 65.0053
09/19/09 | 2:39 | 0 | 21.164 | 0 | 1 | 0 | 31.86 | 36.036 | 26.272 | 26.054 | 16.843 | 24.68 | 14.842 | 0 | 0 | 52.908 | 51.372 | 39.535 | 23.452 | 0 | 0 | 52.221 | 31.137 | [5 empty] | 0 | 5.806 | 62 | 2.2744 | 2.0867 | 0.75923 | 0.60606 | 1.4807 | 65.1015
09/19/09 | 2:40 | 0 | 21.213 | 0 | 0 | 0 | 29.378 | 45.525 | 26.343 | 26.078 | 16.202 | 24.609 | 14.867 | 0 | 0 | 52.817 | 51.395 | 39.49 | 23.381 | 0 | 0 | 52.266 | 31.088 | [5 empty] | 0 | 3.3 | 63 | 2.2671 | 2.0798 | 0.75893 | 0.60606 | 1.4738 | 65.0053
09/19/09 | 2:41 | 0 | 21.164 | 0 | 1 | 0 | 28.246 | 42.989 | 26.367 | 26.127 | 16.003 | 24.609 | 14.842 | 0 | 0 | 52.863 | 51.372 | 39.535 | 23.575 | 0 | 0 | 52.289 | 31.112 | [5 empty] | 0 | 2.119 | 64 | 2.2744 | 2.0867 | 0.75923 | 0.60606 | 1.4807 | 65.1015
09/19/09 | 2:42 | 0 | 21.132 | 0 | 1 | 0 | 27.638 | 37.038 | 26.336 | 26.095 | 15.873 | 24.553 | 14.787 | 0 | 0 | 52.856 | 51.318 | 39.528 | 23.445 | 0 | 0 | 52.214 | 31.105 | [5 empty] | 0 | 1.543 | 65 | 2.2904 | 2.102 | 0.75987 | 0.60606 | 1.4959 | 65.3109
09/19/09 | 2:43 | 0 | 21.164 | 0 | 1 | 0 | 27.402 | 33.144 | 26.392 | 26.152 | 15.83 | 24.634 | 14.794 | 0 | 0 | 52.887 | 51.372 | 39.535 | 23.526 | 0 | 0 | 52.245 | 31.112 | [5 empty] | 0 | 1.25 | 66 | 2.2884 | 2.1 | 0.75979 | 0.60606 | 1.494 | 65.2844
09/19/09 | 2:44 | 0 | 21.164 | 0 | 1 | 0 | 27.186 | 30.801 | 26.367 | 26.103 | 15.83 | 24.609 | 14.842 | 0 | 0 | 52.887 | 51.348 | 39.535 | 23.55 | 0 | 0 | 52.221 | 31.112 | [5 empty] | 0 | 1.083 | 67 | 2.2744 | 2.0867 | 0.75923 | 0.60606 | 1.4807 | 65.1015
09/19/09 | 2:45 | 0 | 21.189 | 0 | 0 | 0 | 27.042 | 29.499 | 26.296 | 26.174 | 15.634 | 24.68 | 14.867 | 1 | 0 | 52.887 | 51.348 | 39.583 | 23.526 | 0 | 0 | 52.221 | 31.112 | [5 empty] | 0 | 0.868 | 68 | 2.2671 | 2.0798 | 0.75893 | 0.60606 | 1.4738 | 65.0053
09/19/09 | 2:46 | 0 | 21.189 | 0 | 1 | 0 | 27.451 | 28.753 | 26.198 | 26.174 | 27.137 | 24.729 | 14.819 | 0 | 0 | 52.887 | 51.327 | 39.583 | 23.597 | 0 | 0 | 52.175 | 31.112 | [5 empty] | 0 | 1.277 | 69 | 2.2811 | 2.0931 | 0.7595 | 0.60606 | 1.487 | 65.1894
09/19/09 | 2:47 | 0 | 21.213 | 0 | 1 | 0 | 52.749 | 28.246 | 26.272 | 26.152 | 20.227 | 24.705 | 14.842 | 1 | 0 | 52.887 | 51.327 | 39.583 | 23.477 | 0 | 0 | 52.151 | 31.112 | [5 empty] | 0 | 26.597 | 70 | 2.2744 | 2.0867 | 0.75923 | 0.60606 | 1.4807 | 65.1015
09/19/09 | 2:48 | 0 | 21.189 | 0 | 1 | 0 | 52.908 | 27.91 | 26.296 | 26.078 | 17.806 | 24.729 | 14.892 | 0 | 0 | 52.887 | 51.304 | 39.514 | 23.452 | 0 | 0 | 52.198 | 31.088 | [5 empty] | 0 | 26.83 | 71 | 2.2598 | 2.0729 | 0.75864 | 0.60606 | 1.4668 | 64.9085
09/19/09 | 2:49 | 0 | 21.164 | 0 | 1 | 0 | 39.325 | 28.101 | 26.296 | 26.127 | 17.238 | 24.754 | 14.819 | 0 | 0 | 52.863 | 51.304 | 39.559 | 23.43 | 0 | 0 | 52.221 | 31.088 | [5 empty] | 0 | 13.198 | 72 | 2.2811 | 2.0931 | 0.7595 | 0.60606 | 1.487 | 65.1894
09/19/09 | 2:50 | 0 | 21.132 | 0 | 1 | 0 | 32.596 | 34.101 | 26.24 | 26.071 | 16.589 | 24.649 | 14.761 | 0 | 0 | 52.763 | 51.227 | 39.483 | 23.374 | 0 | 0 | 52.144 | 31.034 | [5 empty] | 0 | 6.525 | 73 | 2.298 | 2.1092 | 0.76018 | 0.60606 | 1.5031 | 65.4089
09/19/09 | 2:51 | 0 | 21.164 | 0 | 0 | 0 | 29.717 | 44.883 | 26.296 | 26.078 | 16.177 | 24.729 | 14.819 | 1 | 0 | 52.817 | 51.281 | 39.49 | 23.477 | 0 | 0 | 52.198 | 31.065 | [5 empty] | 0 | 3.639 | 74 | 2.2811 | 2.0931 | 0.7595 | 0.60606 | 1.487 | 65.1894
09/19/09 | 2:52 | 0 | 21.164 | 0 | 1 | 0 | 28.439 | 44.094 | 26.272 | 26.127 | 15.978 | 24.754 | 14.842 | 0 | 0 | 52.793 | 51.257 | 39.535 | 23.55 | 0 | 0 | 52.175 | 31.088 | [5 empty] | 0 | 2.312 | 75 | 2.2744 | 2.0867 | 0.75923 | 0.60606 | 1.4807 | 65.1015
09/19/09 | 2:53 | 0 | 21.216 | 0 | 1 | 0 | 27.841 | 38.131 | 26.323 | 26.154 | 15.908 | 24.756 | 14.844 | 0 | 0 | 52.824 | 51.285 | 39.588 | 23.553 | 0 | 0 | 52.203 | 31.117 | [5 empty] | 0 | 1.687 | 76 | 2.2738 | 2.0862 | 0.7592 | 0.60606 | 1.4801 | 65.0938
09/19/09 | 2:54 | 0 | 21.191 | 0 | 1 | 0 | 27.478 | 33.782 | 26.323 | 26.154 | 15.684 | 24.781 | 14.844 | 0 | 0 | 52.8 | 51.285 | 39.612 | 23.577 | 0 | 0 | 52.158 | 31.117 | [5 empty] | 0 | 1.324 | 77 | 2.2738 | 2.0862 | 0.7592 | 0.60606 | 1.4801 | 65.0938
09/19/09 | 2:55 | 0 | 21.184 | 0 | 1 | 0 | 27.231 | 31.181 | 26.291 | 26.098 | 15.973 | 24.774 | 14.837 | 0 | 0 | 52.793 | 51.234 | 39.557 | 23.496 | 0 | 0 | 52.128 | 31.085 | [5 empty] | 0 | 1.133 | 78 | 2.2759 | 2.0881 | 0.75928 | 0.60606 | 1.4821 | 65.1206
09/19/09 | 2:56 | 0 | 21.216 | 0 | 1 | 0 | 27.093 | 29.744 | 26.299 | 26.105 | 15.734 | 24.806 | 14.895 | 0 | 0 | 52.845 | 51.285 | 39.636 | 23.577 | 0 | 0 | 52.112 | 31.021 | [5 empty] | 0 | 0.988 | 79 | 2.259 | 2.0721 | 0.7586 | 0.60606 | 1.466 | 64.8968
09/19/09 | 2:57 | 0 | 21.184 | 0 | 0 | 0 | 27.015 | 28.844 | 26.193 | 26.098 | 26.291 | 24.798 | 14.937 | 0 | 0 | 52.793 | 51.255 | 39.581 | 23.521 | 0 | 0 | 52.151 | 31.061 | [5 empty] | 0 | 0.917 | 80 | 2.2467 | 2.0604 | 0.7581 | 0.60606 | 1.4544 | 64.7326
09/19/09 | 2:58 | 0 | 21.191 | 0 | 1 | 0 | 48.006 | 28.346 | 26.225 | 26.058 | 20.953 | 24.83 | 14.92 | 1 | 0 | 52.845 | 51.264 | 39.54 | 23.528 | 0 | 0 | 52.182 | 31.117 | [5 empty] | 0 | 21.948 | 81 | 2.2517 | 2.0651 | 0.7583 | 0.60606 | 1.4591 | 64.7993
09/19/09 | 2:59 | 0 | 21.191 | 1 | 1 | 0 | 54.541 | 27.961 | 26.225 | 26.058 | 17.685 | 24.852 | 14.895 | 0 | 0 | 52.8 | 51.241 | 39.564 | 23.528 | 0 | 0 | 52.182 | 31.117 | [5 empty] | 0 | 28.483 | 82 | 2.259 | 2.0721 | 0.7586 | 0.60606 | 1.466 | 64.8968
09/19/09 | 3:00 | 0 | 21.184 | 0 | 1 | 0 | 40.497 | 27.905 | 26.267 | 26.027 | 26.267 | 24.82 | 14.887 | 1 | 0 | 52.747 | 51.211 | 39.533 | 23.472 | 0 | 0 | 52.151 | 31.036 | [5 empty] | 0 | 14.47 | 83 | 2.2613 | 2.0743 | 0.75869 | 0.60606 | 1.4682 | 64.9279
09/19/09 | 3:01 | 1 | 21.216 | 0 | 1 | 0 | 45.623 | 32.584 | 26.299 | 26.034 | 23.094 | 24.806 | 14.92 | 0 | 0 | 52.777 | 51.241 | 39.564 | 23.503 | 0 | 0 | 52.182 | 31.092 | [5 empty] | 21.216 | 19.589 | 84 | 2.2517 | 2.0651 | 0.7583 | 0.60606 | 1.4591 | 64.7993
09/19/09 | 3:02 | 0 | 21.216 | 0 | 1 | 0 | 55.207 | 43.724 | 26.274 | 26.083 | 19.933 | 24.806 | 14.97 | 1 | 0 | 52.777 | 51.241 | 39.54 | 23.528 | 0 | 0 | 52.203 | 31.092 | [5 empty] | 0 | 29.124 | 85 | 2.2371 | 2.0513 | 0.75771 | 0.60606 | 1.4452 | 64.6024
09/19/09 | 3:03 | 0 | 21.24 | 0 | 0 | 0 | 41.42 | 44.312 | 26.25 | 26.13 | 26.25 | 24.852 | 14.92 | 0 | 0 | 52.73 | 51.241 | 39.588 | 23.553 | 0 | 0 | 52.158 | 31.092 | [5 empty] | 0 | 15.29 | 86 | 2.2517 | 2.0651 | 0.7583 | 0.60606 | 1.4591 | 64.7993
09/19/09 | 3:04 | 0 | 21.208 | 0 | 1 | 0 | 42.164 | 42.143 | 26.242 | 26.122 | 24.774 | 24.798 | 14.96 | 1 | 0 | 52.723 | 51.187 | 39.557 | 23.592 | 0 | 0 | 52.105 | 31.061 | [5 empty] | 0 | 16.042 | 87 | 2.24 | 2.0541 | 0.75783 | 0.60606 | 1.448 | 64.642
09/19/09 | 3:05 | 0 | 21.216 | 0 | 1 | 0 | 56.327 | 47.572 | 26.274 | 26.154 | 20.568 | 24.852 | 14.945 | 1 | 0 | 52.709 | 51.194 | 39.612 | 23.553 | 0 | 0 | 52.088 | 31.092 | [5 empty] | 0 | 30.173 | 88 | 2.2444 | 2.0582 | 0.75801 | 0.60606 | 1.4522 | 64.7012
09/19/09 | 3:06 | 0 | 21.159 | 0 | 1 | 0 | 43.693 | 46.9 | 26.291 | 26.122 | 25.882 | 24.82 | 14.789 | 0 | 0 | 52.7 | 51.187 | 39.557 | 23.616 | 0 | 0 | 52.014 | 31.061 | [5 empty] | 0 | 17.571 | 89 | 2.2898 | 2.1014 | 0.75985 | 0.60606 | 1.4953 | 65.3033
09/19/09 | 3:07 | 0 | 21.191 | 0 | 1 | 0 | 40.339 | 42.525 | 26.274 | 26.13 | 26.37 | 24.877 | 14.844 | 1 | 0 | 52.777 | 51.218 | 39.636 | 23.624 | 0 | 0 | 52.021 | 31.092 | [5 empty] | 0 | 14.209 | 90 | 2.2738 | 2.0862 | 0.7592 | 0.60606 | 1.4801 | 65.0938
09/19/09 | 3:08 | 0 | 21.184 | 0 | 0 | 0 | 57.464 | 46.05 | 26.267 | 26.073 | 21.255 | 24.845 | 14.887 | 1 | 0 | 52.77 | 51.187 | 39.626 | 23.545 | 0 | 0 | 51.967 | 31.061 | [5 empty] | 0 | 31.391 | 91 | 2.2613 | 2.0743 | 0.75869 | 0.60606 | 1.4682 | 64.9279
09/19/09 | 3:09 | 0 | 21.216 | 0 | 1 | 0 | 46.86 | 48.328 | 26.37 | 26.154 | 18.749 | 24.95 | 14.869 | 0 | 0 | 52.824 | 51.218 | 39.657 | 23.624 | 0 | 0 | 52.044 | 31.117 | [5 empty] | 0 | 20.706 | 92 | 2.2665 | 2.0793 | 0.75891 | 0.60606 | 1.4732 | 64.9976
09/19/09 | 3:10 | 0 | 21.184 | 0 | 1 | 0 | 37.724 | 43.951 | 26.412 | 26.098 | 29.327 | 24.965 | 14.887 | 0 | 0 | 52.793 | 51.187 | 39.65 | 23.592 | 0 | 0 | 52.035 | 31.061 | [5 empty] | 0 | 11.626 | 93 | 2.2613 | 2.0743 | 0.75869 | 0.60606 | 1.4682 | 64.9279
09/19/09 | 3:11 | 0 | 21.184 | 0 | 1 | 0 | 55.039 | 45.18 | 26.483 | 26.098 | 22.003 | 24.989 | 14.789 | 1 | 0 | 52.838 | 51.187 | 39.65 | 23.545 | 0 | 0 | 52.058 | 31.036 | [5 empty] | 0 | 28.941 | 94 | 2.2898 | 2.1014 | 0.75985 | 0.60606 | 1.4953 | 65.3033
09/19/09 | 3:12 | 0 | 21.216 | 0 | 1 | 0 | 51.47 | 49.269 | 26.637 | 26.154 | 19.835 | 25.095 | 14.844 | 1 | 0 | 52.891 | 51.218 | 39.681 | 23.648 | 0 | 0 | 52.088 | 31.068 | [5 empty] | 0 | 25.316 | 95 | 2.2738 | 2.0862 | 0.7592 | 0.60606 | 1.4801 | 65.0938
09/19/09 | 3:13 | 1 | 21.216 | 0 | 0 | 0 | 39.495 | 45.623 | 26.684 | 26.179 | 28.586 | 25.141 | 14.895 | 0 | 0 | 52.915 | 51.241 | 39.657 | 23.624 | 0 | 0 | 52.088 | 31.141 | [5 empty] | 21.216 | 13.316 | 96 | 2.259 | 2.0721 | 0.7586 | 0.60606 | 1.466 | 64.8968
09/19/09 | 3:14 | 0 | 21.184 | 0 | 1 | 0 | 49.283 | 43.903 | 26.725 | 26.218 | 23.425 | 25.159 | 14.887 | 1 | 0 | 52.884 | 51.211 | 39.626 | 23.641 | 0 | 0 | 52.081 | 31.134 | [5 empty] | 0 | 23.065 | 97 | 2.2613 | 2.0743 | 0.75869 | 0.60606 | 1.4682 | 64.9279
09/19/09 | 3:15 | 0 | 21.191 | 0 | 1 | 1 | 55.253 | 48.856 | 26.804 | 26.37 | 20.953 | 25.19 | 14.97 | 0 | 0 | 52.938 | 51.241 | 39.729 | 23.624 | 0 | 0 | 52.135 | 31.166 | [5 empty] | 0 | 28.883 | 98 | 2.2371 | 2.0513 | 0.75771 | 0.60606 | 1.4452 | 64.6024
09/19/09 | 3:16 | 0 | 21.216 | 0 | 1 | 0 | 42.315 | 47.502 | 26.853 | 26.419 | 28.032 | 25.264 | 14.945 | 1 | 0 | 52.938 | 51.241 | 39.705 | 23.624 | 0 | 0 | 52.088 | 31.188 | [5 empty] | 0 | 15.896 | 0 | 2.2444 | 2.0582 | 0.75801 | 0.60606 | 1.4522 | 64.7012
09/19/09 | 3:17 | 0 | 21.24 | 0 | 0 | 0 | 42.666 | 43.795 | 26.902 | 26.468 | 24.565 | 25.311 | 14.869 | 1 | 0 | 52.982 | 51.218 | 39.753 | 23.624 | 0 | 0 | 52.065 | 31.166 | [5 empty] | 0 | 16.198 | 1 | 2.2665 | 2.0793 | 1.2243 | 1.0714 | 1.0078 | 44.4655
09/19/09 | 3:18 | 0 | 21.216 | 0 | 1 | 0 | 57.649 | 47.686 | 26.924 | 26.564 | 20.495 | 25.335 | 14.869 | 0 | 0 | 52.982 | 51.241 | 39.753 | 23.602 | 0 | 0 | 52.021 | 31.141 | [5 empty] | 0 | 31.085 | 2 | 2.2665 | 2.0793 | 1.2243 | 1.0714 | 1.0078 | 44.4655
09/19/09 | 3:19 | 0 | 21.216 | 0 | 1 | 0 | 46.036 | 49.061 | 26.949 | 26.613 | 24.685 | 25.431 | 14.92 | 1 | 0 | 52.961 | 51.241 | 39.729 | 23.648 | 0 | 0 | 52.044 | 31.141 | [5 empty] | 0 | 19.423 | 3 | 2.2517 | 2.0651 | 1.2237 | 1.0714 | 0.99372 | 44.1319
09/19/09 | 3:20 | 0 | 21.24 | 0 | 1 | 0 | 39.212 | 44.522 | 26.973 | 26.659 | 29.359 | 25.455 | 14.92 | 0 | 0 | 53.006 | 51.218 | 39.753 | 23.602 | 0 | 0 | 52.044 | 31.068 | [5 empty] | 0 | 12.553 | 4 | 2.2517 | 2.0651 | 1.2237 | 1.0714 | 0.99372 | 44.1319
09/19/09 | 3:21 | 0 | 21.216 | 0 | 1 | 0 | 57.448 | 45.852 | 27.022 | 26.659 | 21.939 | 25.48 | 14.822 | 1 | 0 | 53.029 | 51.218 | 39.753 | 23.648 | 0 | 0 | 52.065 | 31.141 | [5 empty] | 0 | 30.789 | 5 | 2.2802 | 2.0923 | 1.2248 | 1.0714 | 1.0208 | 44.7692
09/19/09 | 3:22 | 0 | 21.191 | 0 | 0 | 0 | 50.415 | 49.568 | 27.069 | 26.708 | 20.156 | 25.551 | 14.771 | 0 | 0 | 52.961 | 51.171 | 39.753 | 23.528 | 0 | 0 | 52.088 | 31.141 | [5 empty] | 0 | 23.707 | 6 | 2.2951 | 2.1064 | 1.2254 | 1.0714 | 1.035 | 45.0946
09/19/09 | 3:23 | 0 | 21.216 | 0 | 1 | 0 | 39.282 | 45.966 | 27.093 | 26.733 | 29.624 | 25.551 | 14.895 | 1 | 0 | 53.006 | 51.218 | 39.729 | 23.577 | 0 | 0 | 52.065 | 31.141 | [5 empty] | 0 | 12.549 | 7 | 2.259 | 2.0721 | 1.224 | 1.0714 | 1.0006 | 44.296
09/19/09 | 3:24 | 0 | 21.216 | 0 | 1 | 0 | 51.103 | 44.844 | 27.167 | 26.733 | 22.589 | 25.6 | 14.869 | 1 | 0 | 53.029 | 51.218 | 39.777 | 23.577 | 0 | 0 | 52.065 | 31.117 | [5 empty] | 0 | 24.37 | 8 | 2.2665 | 2.0793 | 1.2243 | 1.0714 | 1.0078 | 44.4655
09/19/09 | 3:25 | 0 | 21.184 | 0 | 1 | 0 | 55.888 | 49.605 | 27.157 | 26.797 | 20.826 | 25.593 | 14.862 | 0 | 0 | 52.999 | 51.164 | 39.746 | 23.472 | 0 | 0 | 51.967 | 31.11 | [5 empty] | 0 | 29.091 | 9 | 2.2686 | 2.0812 | 1.2244 | 1.0714 | 1.0098 | 44.511
09/19/09 | 3:26 | 1 | 21.216 | 0 | 0 | 0 | 42.949 | 47.985 | 27.213 | 26.877 | 27.601 | 25.72 | 14.92 | 1 | 0 | 53.029 | 51.218 | 39.798 | 23.553 | 0 | 0 | 51.974 | 31.166 | [5 empty] | 21.216 | 16.072 | 10 | 2.2517 | 2.0651 | 1.2237 | 1.0714 | 0.99372 | 44.1319
09/19/09 | 3:27 | 0 | 21.216 | 0 | 1 | 0 | 41.021 | 44.195 | 27.311 | 26.877 | 26.902 | 25.674 | 14.869 | 0 | 0 | 53.029 | 51.218 | 39.777 | 23.577 | 0 | 0 | 51.951 | 31.166 | [5 empty] | 0 | 14.144 | 11 | 2.2665 | 2.0793 | 1.2243 | 1.0714 | 1.0078 | 44.4655
09/19/09 | 3:28 | 0 | 21.216 | 0 | 1 | 0 | 58.68 | 48.006 | 27.334 | 26.902 | 21.819 | 25.624 | 14.869 | 1 | 0 | 53.029 | 51.194 | 39.798 | 23.577 | 0 | 0 | 51.974 | 31.166 | [5 empty] | 0 | 31.778 | 12 | 2.2665 | 2.0793 | 1.2243 | 1.0714 | 1.0078 | 44.4655
09/19/09 | 3:29 | 0 | 21.191 | 0 | 1 | 0 | 48.534 | 49.887 | 27.383 | 26.998 | 20.156 | 25.72 | 14.895 | 0 | 0 | 53.029 | 51.218 | 39.777 | 23.648 | 0 | 0 | 51.997 | 31.188 | [5 empty] | 0 | 21.536 | 13 | 2.259 | 2.0721 | 1.224 | 1.0714 | 1.0006 | 44.296
09/19/09 | 3:30 | 0 | 21.216 | 0 | 0 | 0 | 38.648 | 45.163 | 27.478 | 27.022 | 30.394 | 25.745 | 14.92 | 0 | 0 | 53.052 | 51.194 | 39.798 | 23.602 | 0 | 0 | 51.997 | 31.166 | [5 empty] | 0 | 11.626 | 14 | 2.2517 | 2.0651 | 1.2237 | 1.0714 | 0.99372 | 44.1319
09/19/09 | 3:31 | 0 | 21.216 | 0 | 1 | 0 | 52.34 | 44.958 | 27.527 | 27.047 | 23.624 | 25.865 | 14.945 | 1 | 0 | 53.052 | 51.194 | 39.822 | 23.648 | 0 | 0 | 52.021 | 31.166 | [5 empty] | 0 | 25.293 | 15 | 2.2444 | 2.0582 | 1.2234 | 1.0714 | 0.9868 | 43.9667
09/19/09 | 3:32 | 0 | 21.191 | 0 | 1 | 0 | 55.643 | 49.82 | 27.601 | 27.069 | 20.88 | 25.84 | 14.945 | 1 | 0 | 53.029 | 51.171 | 39.777 | 23.648 | 0 | 0 | 52.021 | 31.141 | [5 empty] | 0 | 28.574 | 16 | 2.2444 | 2.0582 | 1.2234 | 1.0714 | 0.9868 | 43.9667
09/19/09 | 3:33 | 0 | 21.226 | 0 | 1 | 0 | 43.121 | 48.153 | 27.682 | 27.128 | 28.138 | 25.826 | 14.905 | 0 | 0 | 53.059 | 51.178 | 39.784 | 23.633 | 0 | 0 | 52.051 | 31.198 | [5 empty] | 0 | 15.993 | 17 | 2.2561 | 2.0693 | 1.2238 | 1.0714 | 0.99787 | 44.2305
09/19/09 | 3:34 | 0 | 21.226 | 0 | 0 | 0 | 40.652 | 44.154 | 27.802 | 27.174 | 27.007 | 25.875 | 14.88 | 1 | 0 | 53.013 | 51.178 | 39.784 | 23.658 | 0 | 0 | 52.004 | 31.173 | [5 empty] | 0 | 13.478 | 18 | 2.2633 | 2.0762 | 1.2241 | 1.0714 | 1.0048 | 44.3939
09/19/09 | 3:35 | 0 | 21.172 | 0 | 1 | 0 | 58.167 | 46.725 | 27.797 | 27.218 | 22.545 | 25.894 | 14.925 | 0 | 0 | 52.964 | 51.129 | 39.755 | 23.678 | 0 | 0 | 51.953 | 31.168 | [5 empty] | 0 | 30.949 | 19 | 2.2502 | 2.0638 | 1.2236 | 1.0714 | 0.99233 | 44.0989
09/19/09 | 3:36 | 0 | 21.201 | 0 | 1 | 0 | 50.469 | 50.17 | 27.947 | 27.294 | 20.939 | 25.924 | 14.93 | 1 | 0 | 53.013 | 51.178 | 39.784 | 23.587 | 0 | 0 | 52.004 | 31.198 | [5 empty] | 0 | 23.175 | 20 | 2.2488 | 2.0624 | 1.2236 | 1.0714 | 0.99095 | 44.0659
09/19/09 | 3:37 | 0 | 21.147 | 0 | 0 | 0 | 40.038 | 46.795 | 27.988 | 27.387 | 30.036 | 25.965 | 14.925 | 0 | 0 | 52.985 | 51.15 | 39.779 | 23.629 | 0 | 0 | 51.976 | 31.168 | [5 empty] | 0 | 12.651 | 21 | 2.2502 | 2.0638 | 1.2236 | 1.0714 | 0.99233 | 44.0989
09/19/09 | 3:38 | 0 | 21.172 | 0 | 1 | 0 | 46.68 | 44.125 | 28.108 | 27.459 | 24.158 | 25.941 | 14.726 | 1 | 0 | 52.985 | 51.106 | 39.707 | 23.58 | 0 | 0 | 51.953 | 31.144 | [5 empty] | 0 | 19.221 | 22 | 2.3082 | 2.1188 | 1.226 | 1.0714 | 1.0474 | 45.3782
09/19/09 | 3:39 | 0 | 21.172 | 0 | 1 | 0 | 58.324 | 47.85 | 28.206 | 27.508 | 21.436 | 25.965 | 14.802 | 0 | 0 | 52.985 | 51.106 | 39.755 | 23.629 | 0 | 0 | 51.93 | 31.119 | [5 empty] | 0 | 30.816 | 23 | 2.2861 | 2.0978 | 1.2251 | 1.0714 | 1.0264 | 44.8973
09/19/09 | 3:40 | 0 | 21.177 | 0 | 0 | 0 | 47.075 | 49.78 | 28.236 | 27.657 | 20.77 | 26.044 | 14.88 | 1 | 0 | 52.992 | 51.134 | 39.832 | 23.633 | 0 | 0 | 51.981 | 31.173 | [5 empty] | 0 | 19.418 | 24 | 2.2633 | 2.0762 | 1.2241 | 1.0714 | 1.0048 | 44.3939
09/19/09 | 3:41 | 1 | 21.172 | 0 | 1 | 0 | 38.557 | 45.878 | 28.302 | 27.723 | 30.734 | 25.99 | 14.875 | 0 | 0 | 52.985 | 51.082 | 39.803 | 23.557 | 0 | 0 | 51.93 | 31.168 | [5 empty] | 21.172 | 10.834 | 25 | 2.2648 | 2.0776 | 1.2242 | 1.0714 | 1.0062 | 44.4265
09/19/09 | 3:42 | 0 | 21.201 | 0 | 1 | 0 | 49.299 | 44.436 | 28.452 | 27.802 | 23.344 | 26.066 | 14.832 | 1 | 0 | 53.013 | 51.11 | 39.832 | 23.562 | 0 | 0 | 51.913 | 31.173 | [5 empty] | 0 | 21.497 | 26 | 2.2773 | 2.0895 | 1.2247 | 1.0714 | 1.0181 | 44.7049
09/19/09 | 3:43 | 0 | 21.201 | 0 | 0 | 0 | 58.89 | 48.543 | 28.547 | 27.897 | 21.346 | 26.044 | 14.88 | 0 | 0 | 53.013 | 51.11 | 39.832 | 23.658 | 0 | 0 | 51.937 | 31.173 | [5 empty] | 0 | 30.993 | 27 | 2.2633 | 2.0762 | 1.2241 | 1.0714 | 1.0048 | 44.3939
09/19/09 | 3:44 | 0 | 21.177 | 0 | 1 | 0 | 47.35 | 49.481 | 28.596 | 27.947 | 20.649 | 25.995 | 14.93 | 1 | 0 | 53.013 | 51.11 | 39.832 | 23.609 | 0 | 0 | 51.913 | 31.173 | [5 empty] | 0 | 19.403 | 28 | 2.2488 | 2.0624 | 1.2236 | 1.0714 | 0.99095 | 44.0659
09/19/09 | 3:45 | 0 | 21.201 | 0 | 0 | 0 | 39.267 | 45.745 | 28.621 | 28.018 | 31.149 | 26.044 | 14.905 | 0 | 0 | 52.992 | 51.11 | 39.832 | 23.609 | 0 | 0 | 51.89 | 31.173 | [5 empty] | 0 | 11.249 | 29 | 2.2561 | 2.0693 | 1.2238 | 1.0714 | 0.99787 | 44.2305
09/19/09 | 3:46 | 0 | 21.177 | 0 | 1 | 0 | 47.901 | 43.685 | 28.716 | 28.116 | 23.827 | 26.066 | 14.905 | 1 | 0 | 53.013 | 51.087 | 39.877 | 23.658 | 0 | 0 | 51.843 | 31.149 | [5 empty] | 0 | 19.785 | 30 | 2.2561 | 2.0693 | 1.2238 | 1.0714 | 0.99787 | 44.2305
09/19/09 | 3:47 | 0 | 21.201 | 0 | 1 | 0 | 61.939 | 47.122 | 28.861 | 28.116 | 22.43 | 25.995 | 14.832 | 0 | 0 | 52.992 | 51.087 | 39.877 | 23.633 | 0 | 0 | 51.843 | 31.149 | [5 empty] | 0 | 33.823 | 31 | 2.2773 | 2.0895 | 1.2247 | 1.0714 | 1.0181 | 44.7049
09/19/09 | 3:48 | 0 | 21.177 | 0 | 0 | 0 | 52.004 | 50.261 | 28.91 | 28.236 | 21.201 | 26.044 | 14.731 | 0 | 0 | 52.992 | 51.087 | 39.853 | 23.633 | 0 | 0 | 51.843 | 31.149 | [5 empty] | 0 | 23.768 | 32 | 2.3067 | 2.1175 | 1.2259 | 1.0714 | 1.046 | 45.3468
09/19/09 | 3:49 | 0 | 21.201 | 0 | 1 | 0 | 42.956 | 48.657 | 29.03 | 28.258 | 20.529 | 25.97 | 14.683 | 1 | 0 | 52.992 | 51.087 | 39.853 | 23.587 | 0 | 0 | 51.822 | 31.149 | [5 empty] | 0 | 14.698 | 33 | 2.3207 | 2.1307 | 1.2265 | 1.0714 | 1.0593 | 45.6462
09/19/09 | 3:50 | 0 | 21.226 | 0 | 0 | 0 | 37.622 | 45.012 | 29.055 | 28.331 | 19.302 | 26.019 | 14.583 | 0 | 0 | 52.968 | 51.064 | 39.853 | 23.587 | 0 | 0 | 51.89 | 31.149 | [5 empty] | 0 | 9.291 | 34 | 2.3498 | 2.1584 | 1.2276 | 1.0714 | 1.087 | 46.2585
09/19/09 | 3:51 | 0 | 21.201 | 0 | 1 | 0 | 34.636 | 44.988 | 29.222 | 28.356 | 18.759 | 25.97 | 14.558 | 0 | 0 | 52.968 | 51.043 | 39.832 | 23.633 | 0 | 0 | 51.89 | 31.198 | [5 empty] | 0 | 6.28 | 35 | 2.3571 | 2.1653 | 1.2279 | 1.0714 | 1.0939 | 46.4092
09/19/09 | 3:52 | 0 | 21.201 | 0 | 0 | 0 | 33.039 | 49.138 | 29.271 | 28.452 | 19.153 | 25.97 | 14.51 | 0 | 0 | 52.968 | 51.064 | 39.877 | 23.633 | 0 | 0 | 51.913 | 31.222 | [5 empty] | 0 | 4.587 | 36 | 2.3711 | 2.1786 | 1.2285 | 1.0714 | 1.1072 | 46.696
09/19/09 | 3:53 | 0 | 21.177 | 0 | 1 | 0 | 32.078 | 51.374 | 29.283 | 28.488 | 18.424 | 26.007 | 14.447 | 0 | 0 | 52.957 | 51.052 | 39.865 | 23.646 | 0 | 0 | 51.925 | 31.186 | [5 empty] | 0 | 3.59 | 37 | 2.3894 | 2.1961 | 1.2293 | 1.0714 | 1.1246 | 47.0673
09/19/09 | 3:54 | 0 | 21.15 | 0 | 0 | 0 | 31.411 | 48.93 | 29.317 | 28.569 | 18.879 | 25.968 | 14.457 | 0 | 0 | 52.966 | 51.038 | 39.875 | 23.606 | 0 | 0 | 51.911 | 31.171 | [5 empty] | 0 | 2.842 | 38 | 2.3865 | 2.1933 | 1.2291 | 1.0714 | 1.1219 | 47.0087
09/19/09 | 3:55 | 0 | 21.15 | 1 | 1 | 0 | 30.906 | 44.458 | 29.317 | 28.643 | 18.384 | 25.968 | 14.334 | 0 | 0 | 52.943 | 51.017 | 39.899 | 23.656 | 0 | 0 | 51.934 | 31.171 | [5 empty] | 0 | 2.263 | 39 | 2.4223 | 2.2273 | 1.2306 | 1.0714 | 1.1559 | 47.7192
09/19/09 | 3:56 | 0 | 21.125 | 0 | 0 | 0 | 30.592 | 40.581 | 29.364 | 28.739 | 30.592 | 25.897 | 14.259 | 0 | 0 | 52.966 | 51.038 | 39.899 | 23.631 | 0 | 0 | 51.934 | 31.171 | [5 empty] | 0 | 1.853 | 40 | 2.4442 | 2.2481 | 1.2315 | 1.0714 | 1.1767 | 48.1421
09/19/09 | 3:57 | 0 | 21.15 | 0 | 1 | 0 | 35.574 | 37.83 | 29.364 | 28.689 | 24.136 | 25.897 | 14.259 | 1 | 0 | 52.966 | 51.017 | 39.829 | 23.606 | 0 | 0 | 51.888 | 31.171 | [5 empty] | 0 | 6.885 | 41 | 2.4442 | 2.2481 | 1.2315 | 1.0714 | 1.1767 | 48.1421
09/19/09 | 3:58 | 0 | 21.174 | 0 | 0 | 0 | 56.579 | 35.952 | 29.268 | 28.714 | 21.056 | 25.823 | 14.135 | 1 | 0 | 52.943 | 50.994 | 39.875 | 23.582 | 0 | 0 | 51.888 | 31.171 | [5 empty] | 0 | 27.865 | 42 | 2.4803 | 2.2824 | 1.2329 | 1.0714 | 1.211 | 48.8251
09/19/09 | 3:59 | 0 | 21.15 | 0 | 1 | 0 | 54.135 | 34.517 | 29.219 | 28.834 | 20.431 | 25.872 | 14.113 | 0 | 0 | 52.896 | 50.994 | 39.806 | 23.582 | 0 | 0 | 51.864 | 31.146 | [5 empty] | 0 | 25.301 | 43 | 2.4867 | 2.2885 | 1.2332 | 1.0714 | 1.2171 | 48.9442
09/19/09 | 4:00 | 0 | 21.174 | 0 | 0 | 0 | 52.966 | 33.649 | 29.123 | 28.81 | 19.842 | 25.823 | 14.037 | 0 | 0 | 52.896 | 50.97 | 39.851 | 23.511 | 0 | 0 | 51.773 | 31.146 | [5 empty] | 0 | 24.156 | 44 | 2.5088 | 2.3096 | 1.2341 | 1.0714 | 1.2381 | 49.351
09/19/09 | 4:01 | 0 | 21.15 | 0 | 0 | 0 | 52.667 | 33.414 | 28.93 | 28.834 | 18.754 | 25.848 | 14.012 | 0 | 0 | 52.852 | 50.947 | 39.829 | 23.56 | 0 | 0 | 51.773 | 31.146 | [5 empty] | 0 | 23.833 | 45 | 2.5161 | 2.3165 | 1.2344 | 1.0714 | 1.245 | 49.4832
09/19/09 | 4:02 | 0 | 21.105 | 0 | 0 | 0 | 52.207 | 33.342 | 28.834 | 28.785 | 18.779 | 25.799 | 13.889 | 1 | 0 | 52.828 | 50.924 | 39.758 | 23.631 | 0 | 0 | 51.682 | 31.146 | [5 empty] | 0 | 23.422 | 46 | 2.5519 | 2.3505 | 1.2358 | 1.0714 | 1.2791 | 50.1228
09/19/09 | 4:03 | 0 | 21.105 | 0 | 0 | 0 | 51.773 | 33.273 | 28.714 | 28.785 | 19.003 | 25.774 | 13.864 | 0 | 0 | 52.758 | 50.924 | 39.806 | 23.606 | 0 | 0 | 51.703 | 31.195 | [5 empty] | 0 | 22.988 | 47 | 2.5592 | 2.3574 | 1.2361 | 1.0714 | 1.286 | 50.2506
09/19/09 | 4:04 | 0 | 21.15 | 0 | 0 | 0 | 51.313 | 33.225 | 28.689 | 28.689 | 18.311 | 25.703 | 13.864 | 0 | 0 | 52.735 | 50.924 | 39.829 | 23.535 | 0 | 0 | 51.682 | 31.171 | [5 empty] | 0 | 22.624 | 48 | 2.5592 | 2.3574 | 1.2361 | 1.0714 | 1.286 | 50.2506
09/19/09 | 4:05 | 0 | 21.125 | 0 | 0 | 0 | 50.809 | 33.201 | 28.643 | 28.665 | 18.04 | 25.632 | 13.864 | 0 | 0 | 52.714 | 50.879 | 39.806 | 23.606 | 0 | 0 | 51.682 | 31.146 | [5 empty] | 0 | 22.144 | 49 | 2.5592 | 2.3574 | 1.2361 | 1.0714 | 1.286 | 50.2506
09/19/09 | 4:06 | 0 | 21.15 | 0 | 0 | 0 | 50.352 | 33.132 | 28.594 | 28.665 | 19.05 | 25.607 | 13.839 | 0 | 0 | 52.691 | 50.856 | 39.734 | 23.535 | 0 | 0 | 51.727 | 31.171 | [5 empty] | 0 | 21.687 | 50 | 2.5665 | 2.3644 | 1.2364 | 1.0714 | 1.2929 | 50.3777
09/19/09 | 4:07 | 0 | 21.125 | 0 | 0 | 0 | 49.892 | 33.132 | 28.52 | 28.665 | 19.322 | 25.607 | 13.964 | 0 | 0 | 52.644 | 50.833 | 39.782 | 23.535 | 0 | 0 | 51.703 | 31.146 | [5 empty] | 0 | 21.227 | 51 | 2.5301 | 2.3298 | 1.235 | 1.0714 | 1.2583 | 49.735
09/19/09 | 4:08 | 0 | 21.174 | 0 | 0 | 0 | 49.458 | 33.108 | 28.545 | 28.618 | 18.211 | 25.487 | 13.987 | 0 | 0 | 52.597 | 50.833 | 39.758 | 23.511 | 0 | 0 | 51.727 | 31.146 | [5 empty] | 0 | 20.84 | 52 | 2.5234 | 2.3234 | 1.2347 | 1.0714 | 1.252 | 49.6147
09/19/09 | 4:09 | 0 | 21.105 | 0 | 0 | 0 | 48.951 | 33.108 | 28.425 | 28.618 | 18.384 | 25.487 | 13.839 | 0 | 0 | 52.553 | 50.833 | 39.71 | 23.56 | 0 | 0 | 51.703 | 31.122 | [5 empty] | 0 | 20.333 | 53 | 2.5665 | 2.3644 | 1.2364 | 1.0714 | 1.2929 | 50.3777
09/19/09 | 4:10 | 1 | 21.105 | 0 | 12 | 0 | 48.541 | 33.225 | 29.582 | 42.53 | 46.545 | 25.438 | 13.889 | 0 | 0 | 45.903 | 50.672 | 45.581 | 23.535 | 0 | 0 | 51.75 | 31.002 | [5 empty] | 21.105 | 6.011 | 54 | 2.5519 | 2.3505 | 1.2358 | 1.0714 | 1.2791 | 50.1228
09/19/09 | 4:11 | 1 | 21.125 | 0 | 15 | 1 | 58.08 | 33.153 | 34.258 | 48.38 | 54.525 | 25.414 | 13.964 | 2 | 1 | 56.848 | 50.329 | 50.03 | 23.535 | 0 | 0 | 51.703 | 30.857 | [5 empty] | 21.125 | 9.7 | 55 | 2.5301 | 2.3298 | 1.235 | 1.0714 | 1.2583 | 49.735
09/19/09 | 4:12 | 1 | 21.15 | 0 | 15 | 0 | 66.152 | 33.108 | 39.193 | 54.525 | 57.094 | 25.365 | 14.037 | 1 | 0 | 65.321 | 50.557 | 55.074 | 23.56 | 0 | 0 | 51.75 | 33.132 | [5 empty] | 21.15 | 11.627 | 0 | 2.5088 | 2.3096 | 1.2341 | 1.0714 | 1.2381 | 49.351
09/19/09 | 4:13 | 1 | 21.15 | 0 | 15 | 0 | 70.75 | 33.06 | 42.674 | 58.641 | 58.105 | 25.389 | 14.062 | 1 | 0 | 70.18 | 51.339 | 58.621 | 23.606 | 0 | 0 | 51.752 | 35.88 | [5 empty] | 21.15 | 12.109 | 1 | 2.5015 | 2.3026 | 12.1624 | 12 | -9.6974 | -387.6548
09/19/09 | 4:14 | 1 | 21.204 | 1 | 15 | 0 | 72.975 | 33.113 | 44.946 | 61.204 | 60.127 | 25.396 | 14.118 | 0 | 0 | 72.579 | 52.56 | 60.958 | 23.54 | 0 | 0 | 51.848 | 38.026 | [5 empty] | 21.204 | 11.771 | 2 | 2.4852 | 2.2871 | 12.1617 | 12 | -9.7129 | -390.8222
09/19/09 | 4:15 | 1 | 21.204 | 0 | 15 | 0 | 73.854 | 33.067 | 46.459 | 62.795 | 61.629 | 25.396 | 14.093 | 1 | 0 | 73.655 | 53.636 | 62.525 | 23.565 | 0 | 0 | 52.032 | 39.6 | [5 empty] | 21.204 | 11.059 | 3 | 2.4925 | 2.2941 | 12.162 | 12 | -9.7059 | -389.403
09/19/09 | 4:16 | 1 | 21.204 | 0 | 14 | 1 | 74.205 | 33.067 | 47.698 | 63.895 | 62.279 | 25.443 | 14.093 | 0 | 1 | 74.16 | 54.737 | 63.648 | 23.614 | 0 | 0 | 52.375 | 40.868 | [5 empty] | 21.204 | 10.31 | 4 | 2.4925 | 2.2941 | 12.162 | 12 | -9.7059 | -389.403
09/19/09 | 4:17 | 0 | 21.154 | 0 | 15 | 0 | 74.314 | 33.113 | 48.408 | 64.746 | 61.651 | 25.468 | 14.14 | 0 | 0 | 74.402 | 55.746 | 64.545 | 23.685 | 0 | 0 | 52.812 | 41.949 | [5 empty] | 0 | 9.568 | 0 | 2.4788 | 2.281 | 12.1614 | 12 | -9.719 | -392.0779
09/19/09 | 4:18 | 0 | 21.154 | 0 | 0 | 0 | 73.523 | 58.244 | 35.533 | 64.634 | 46.344 | 25.517 | 14.093 | 0 | 0 | 72.843 | 56.608 | 63.872 | 23.66 | 0 | 0 | 53.363 | 42.303 | [5 empty] | 0 | 8.889 | 1 | 2.4925 | 2.2941 | 1.3385 | 1.1765 | 1.1176 | 44.8377
09/19/09 | 4:19 | 0 | 21.154 | 0 | 1 | 0 | 70.558 | 67.658 | 31.154 | 64.118 | 41.762 | 25.588 | 14.068 | 0 | 0 | 70.008 | 57.19 | 60.531 | 23.734 | 0 | 0 | 53.935 | 42.066 | [5 empty] | 0 | 6.44 | 2 | 2.4998 | 2.301 | 1.3388 | 1.1765 | 1.1245 | 44.9839
09/19/09 | 4:20 | 0 | 21.179 | 0 | 1 | 0 | 67.835 | 70.03 | 29.611 | 61.809 | 37.906 | 25.612 | 13.992 | 0 | 0 | 67.79 | 57.526 | 56.743 | 23.66 | 0 | 0 | 54.371 | 41.714 | [5 empty] | 0 | 6.026 | 3 | 2.5219 | 2.322 | 1.3397 | 1.1765 | 1.1455 | 45.4233
09/19/09 | 4:21 | 0 | 21.154 | 0 | 0 | 0 | 66.606 | 70.249 | 28.792 | 57.706 | 36.497 | 25.661 | 13.944 | 0 | 0 | 66.204 | 57.729 | 53.773 | 23.685 | 0 | 0 | 54.646 | 41.339 | [5 empty] | 0 | 8.9 | 4 | 2.5359 | 2.3353 | 1.3402 | 1.1765 | 1.1588 | 45.6969
09/19/09 | 4:22 | 0 | 21.186 | 0 | 0 | 0 | 66.188 | 69.818 | 28.68 | 57.265 | 32.768 | 25.715 | 13.977 | 0 | 0 | 65.134 | 57.916 | 51.694 | 23.766 | 0 | 0 | 54.905 | 41.018 | [5 empty] | 0 | 8.923 | 5 | 2.5263 | 2.3262 | 1.3398 | 1.1765 | 1.1497 | 45.5091
09/19/09 | 4:23 | 0 | 21.154 | 0 | 0 | 0 | 65.732 | 68.669 | 28.937 | 56.763 | 30.551 | 25.637 | 13.894 | 1 | 0 | 64.342 | 57.998 | 50.221 | 23.756 | 0 | 0 | 55.06 | 40.657 | [5 empty] | 0 | 8.969 | 6 | 2.5505 | 2.3491 | 1.3408 | 1.1765 | 1.1727 | 45.9786
09/19/09 | 4:24 | 0 | 21.179 | 0 | 0 | 0 | 65.239 | 67.347 | 29.298 | 55.816 | 29.128 | 25.683 | 13.821 | 0 | 0 | 63.76 | 58.11 | 49.028 | 23.781 | 0 | 0 | 55.265 | 40.327 | [5 empty] | 0 | 9.423 | 7 | 2.5717 | 2.3693 | 1.3417 | 1.1765 | 1.1929 | 46.3843
09/19/09 | 4:25 | 0 | 21.154 | 0 | 0 | 0 | 64.746 | 66.113 | 29.66 | 54.67 | 27.395 | 25.637 | 13.771 | 0 | 0 | 63.31 | 58.199 | 48.156 | 23.781 | 0 | 0 | 55.47 | 40.047 | [5 empty] | 0 | 10.076 | 8 | 2.5863 | 2.3832 | 1.3423 | 1.1765 | 1.2067 | 46.6583
09/19/09 | 4:26 | 0 | 21.179 | 0 | 0 | 0 | 64.207 | 65.058 | 29.876 | 53.545 | 27.299 | 25.683 | 13.721 | 0 | 0 | 62.998 | 58.267 | 47.49 | 23.781 | 0 | 0 | 55.585 | 39.786 | [5 empty] | 0 | 10.662 | 9 | 2.6008 | 2.397 | 1.3429 | 1.1765 | 1.2206 | 46.9292
09/19/09 | 4:27 | 0 | 21.154 | 0 | 0 | 0 | 63.669 | 64.118 | 30.021 | 52.49 | 26.502 | 25.637 | 13.698 | 0 | 0 | 62.706 | 58.288 | 46.895 | 23.756 | 0 | 0 | 55.678 | 39.528 | [5 empty] | 0 | 11.179 | 10 | 2.6075 | 2.4034 | 1.3431 | 1.1765 | 1.2269 | 47.0528
09/19/09 | 4:28 | 0 | 21.186 | 0 | 0 | 0 | 63.162 | 63.297 | 30.173 | 51.626 | 25.884 | 25.693 | 13.731 | 0 | 0 | 62.489 | 58.363 | 46.536 | 23.812 | 0 | 0 | 55.732 | 39.325 | [5 empty] | 0 | 11.536 | 11 | 2.5979 | 2.3943 | 1.3427 | 1.1765 | 1.2178 | 46.8753
09/19/09 | 4:29 | 0 | 21.154 | 0 | 0 | 0 | 62.617 | 62.482 | 30.212 | 50.725 | 25.058 | 25.612 | 13.698 | 0 | 0 | 62.256 | 58.379 | 46.253 | 23.781 | 0 | 0 | 55.722 | 39.083 | [5 empty] | 0 | 11.892 | 12 | 2.6075 | 2.4034 | 1.3431 | 1.1765 | 1.2269 | 47.0528
09/19/09 | 4:30 | 0 | 21.135 | 0 | 0 | 0 | 62.078 | 61.786 | 30.237 | 50.013 | 27.324 | 25.637 | 13.721 | 0 | 0 | 62.078 | 58.422 | 46.069 | 23.781 | 0 | 0 | 55.746 | 38.894 | [5 empty] | 0 | 12.065 | 13 | 2.6008 | 2.397 | 1.3429 | 1.1765 | 1.2206 | 46.9292
09/19/09 | 4:31 | 0 | 21.154 | 0 | 0 | 0 | 61.001 | 63.938 | 29.057 | 48.706 | 25.732 | 25.539 | 13.796 | 0 | 0 | 61.875 | 58.445 | 45.91 | 23.83 | 0 | 0 | 55.746 | 38.708 | [5 empty] | 0 | 12.295 | 14 | 2.579 | 2.3763 | 1.342 | 1.1765 | 1.1998 | 46.5217
09/19/09 | 4:32 | 0 | 21.154 | 0 | 1 | 0 | 62.706 | 64.499 | 28.599 | 40.282 | 27.105 | 25.539 | 13.746 | 0 | 0 | 61.72 | 58.445 | 45.84 | 23.781 | 0 | 0 | 55.769 | 38.543 | [5 empty] | 0 | 22.424 | 15 | 2.5936 | 2.3901 | 1.3426 | 1.1765 | 1.2136 | 46.7942
09/19/09 | 4:33 | 0 | 21.216 | 0 | 1 | 0 | 59.826 | 63.055 | 28.251 | 34.443 | 26.613 | 25.575 | 13.733 | 0 | 0 | 61.642 | 58.548 | 45.808 | 23.938 | 0 | 0 | 55.874 | 38.413 | [5 empty] | 0 | 25.383 | 16 | 2.5974 | 2.3937 | 1.3427 | 1.1765 | 1.2172 | 46.8645
09/19/09 | 4:34 | 0 | 21.235 | 0 | 0 | 0 | 56.976 | 61.841 | 28.005 | 32.029 | 25.548 | 25.524 | 13.753 | 0 | 0 | 61.549 | 58.566 | 45.78 | 23.935 | 0 | 0 | 55.963 | 38.315 | [5 empty] | 0 | 24.947 | 17 | 2.5915 | 2.3882 | 1.3425 | 1.1765 | 1.2117 | 46.7562
09/19/09 | 4:35 | 0 | 21.206 | 0 | 0 | 0 | 56.59 | 61.343 | 27.951 | 31.735 | 23.857 | 25.495 | 13.748 | 0 | 0 | 61.364 | 58.562 | 45.707 | 23.928 | 0 | 0 | 55.911 | 38.145 | [5 empty] | 0 | 24.855 | 18 | 2.593 | 2.3896 | 1.3425 | 1.1765 | 1.2131 | 46.7833
09/19/09 | 4:36 | 0 | 21.206 | 0 | 0 | 0 | 56.364 | 60.894 | 28.047 | 31.88 | 23.472 | 25.445 | 13.698 | 0 | 0 | 61.252 | 58.562 | 45.637 | 24.001 | 0 | 0 | 55.911 | 37.98 | [5 empty] | 0 | 24.484 | 19 | 2.6075 | 2.4034 | 1.3431 | 1.1765 | 1.2269 | 47.0528
09/19/09 | 4:37 | 0 | 21.206 | 0 | 0 | 0 | 56.093 | 60.378 | 28.192 | 32.169 | 21.905 | 25.47 | 13.625 | 0 | 0 | 61.095 | 58.562 | 45.637 | 24.001 | 0 | 0 | 55.911 | 37.839 | [5 empty] | 0 | 23.924 | 20 | 2.6288 | 2.4236 | 1.344 | 1.1765 | 1.2471 | 47.441
09/19/09 | 4:38 | 0 | 21.206 | 0 | 0 | 0 | 55.865 | 59.796 | 28.314 | 32.553 | 22.145 | 25.423 | 13.65 | 0 | 0 | 60.983 | 58.562 | 45.614 | 24.001 | 0 | 0 | 55.888 | 37.722 | [5 empty] | 0 | 23.312 | 21 | 2.6215 | 2.4167 | 1.3437 | 1.1765 | 1.2402 | 47.3088
09/19/09 | 4:39 | 0 | 21.23 | 0 | 0 | 0 | 55.545 | 59.1 | 28.481 | 32.811 | 21.905 | 25.399 | 13.552 | 0 | 0 | 60.894 | 58.562 | 45.569 | 23.906 | 0 | 0 | 55.911 | 37.605 | [5 empty] | 0 | 22.734 | 22 | 2.6501 | 2.4438 | 1.3449 | 1.1765 | 1.2673 | 47.823
09/19/09 | 4:40 | 0 | 21.23 | 0 | 0 | 0 | 55.223 | 58.404 | 28.601 | 33.094 | 21.471 | 25.374 | 13.502 | 0 | 0 | 60.759 | 58.562 | 45.546 | 23.881 | 0 | 0 | 55.911 | 37.488 | [5 empty] | 0 | 22.129 | 23 | 2.6646 | 2.4576 | 1.3454 | 1.1765 | 1.2812 | 48.081
09/19/09 | 4:41 | 0 | 21.206 | 0 | 0 | 0 | 54.833 | 57.756 | 28.626 | 33.352 | 21.28 | 25.374 | 13.477 | 0 | 0 | 60.647 | 58.539 | 45.569 | 23.928 | 0 | 0 | 55.956 | 37.394 | [5 empty] | 0 | 21.481 | 24 | 2.6719 | 2.4646 | 1.3457 | 1.1765 | 1.2881 | 48.209
09/19/09 | 4:42 | 0 | 21.206 | 0 | 0 | 0 | 54.467 | 57.106 | 28.77 | 33.538 | 21.569 | 25.325 | 13.477 | 0 | 0 | 60.536 | 58.562 | 45.546 | 23.906 | 0 | 0 | 56.049 | 37.277 | [5 empty] | 0 | 20.929 | 25 | 2.6719 | 2.4646 | 1.3457 | 1.1765 | 1.2881 | 48.209
09/19/09 | 4:43 | 0 | 21.206 | 0 | 0 | 0 | 54.1 | 56.476 | 28.795 | 33.68 | 21.88 | 25.301 | 13.502 | 0 | 0 | 60.467 | 58.562 | 45.569 | 23.952 | 0 | 0 | 56.026 | 37.16 | [5 empty] | 0 | 20.42 | 26 | 2.6646 | 2.4576 | 1.3454 | 1.1765 | 1.2812 | 48.081
09/19/09 | 4:44 | 0 | 21.206 | 0 | 1 | 0 | 50.247 | 56.992 | 28.096 | 31.904 | 21.471 | 25.254 | 13.6 | 0 | 0 | 60.378 | 58.562 | 45.569 | 23.977 | 0 | 0 | 56.026 | 37.088 | [5 empty] | 0 | 18.343 | 27 | 2.6361 | 2.4305 | 1.3443 | 1.1765 | 1.254 | 47.5725
09/19/09 | 4:45 | 0 | 21.235 | 0 | 1 | 0 | 47.042 | 56.61 | 28.699 | 29.903 | 21.64 | 25.205 | 13.426 | 0 | 0 | 60.266 | 58.584 | 45.499 | 23.977 | 0 | 0 | 56.026 | 36.995 | [5 empty] | 0 | 17.139 | 28 | 2.6867 | 2.4787 | 1.3463 | 1.1765 | 1.3022 | 48.468
09/19/09 | 4:46 | 0 | 21.23 | 0 | 1 | 0 | 42.587 | 56.026 | 29.204 | 28.746 | 20.774 | 25.181 | 13.354 | 0 | 0 | 60.243 | 58.539 | 45.476 | 23.906 | 0 | 0 | 56.072 | 36.923 | [5 empty] | 0 | 13.841 | 29 | 2.7077 | 2.4986 | 1.3472 | 1.1765 | 1.3221 | 48.8287
09/19/09 | 4:47 | 0 | 21.23 | 0 | 0 | 0 | 39.674 | 53.16 | 28.555 | 28.265 | 32.622 | 25.205 | 13.278 | 0 | 0 | 60.154 | 58.539 | 45.455 | 23.952 | 0 | 0 | 56.049 | 36.83 | [5 empty] | 0 | 11.409 | 30 | 2.7298 | 2.5196 | 1.3481 | 1.1765 | 1.3432 | 49.2035
09/19/09 | 4:48 | 0 | 21.206 | 0 | 1 | 0 | 57.576 | 49.834 | 27.687 | 28.385 | 22.265 | 25.134 | 13.23 | 0 | 0 | 60.086 | 58.539 | 45.455 | 23.906 | 0 | 0 | 56.026 | 36.758 | [5 empty] | 0 | 29.191 | 31 | 2.7438 | 2.5329 | 1.3487 | 1.1765 | 1.3565 | 49.437
09/19/09 | 4:49 | 0 | 21.206 | 0 | 1 | 0 | 48.09 | 45.983 | 27.061 | 28.626 | 23.952 | 25.134 | 13.205 | 0 | 0 | 60.02 | 58.539 | 45.455 | 23.928 | 0 | 0 | 56.002 | 36.665 | [5 empty] | 0 | 19.464 | 32 | 2.7511 | 2.5399 | 1.349 | 1.1765 | 1.3634 | 49.5578
09/19/09 | 4:50 | 1 | 21.181 | 0 | 1 | 0 | 40.308 | 43.152 | 26.652 | 28.385 | 32.336 | 25.181 | 13.132 | 0 | 0 | 59.931 | 58.539 | 45.455 | 23.928 | 0 | 0 | 56.093 | 36.619 | [5 empty] | 21.181 | 11.923 | 33 | 2.7724 | 2.5601 | 1.3498 | 1.1765 | 1.3836 | 49.9066
09/19/09 | 4:51 | 0 | 21.206 | 0 | 1 | 0 | 58.719 | 47.565 | 26.434 | 27.76 | 23.182 | 25.23 | 13.082 | 0 | 0 | 59.862 | 58.518 | 45.385 | 23.952 | 0 | 0 | 56.072 | 36.524 | [5 empty] | 0 | 30.959 | 34 | 2.7869 | 2.5739 | 1.3504 | 1.1765 | 1.3974 | 50.1425
09/19/09 | 4:52 | 0 | 21.23 | 0 | 1 | 0 | 48.046 | 49.4 | 26.242 | 27.132 | 21.689 | 25.23 | 13.032 | 0 | 0 | 59.773 | 58.518 | 45.362 | 23.952 | 0 | 0 | 56.026 | 36.43 | [5 empty] | 0 | 20.914 | 35 | 2.8015 | 2.5877 | 1.351 | 1.1765 | 1.4113 | 50.3759
09/19/09 | 4:53 | 0 | 21.206 | 0 | 1 | 0 | 40.26 | 45.203 | 26.083 | 26.556 | 31.372 | 25.205 | 12.911 | 0 | 0 | 59.545 | 58.379 | 45.292 | 23.857 | 0 | 0 | 55.93 | 36.241 | [5 empty] | 0 | 13.704 | 36 | 2.8367 | 2.6212 | 1.3524 | 1.1765 | 1.4448 | 50.9309
09/19/09 | 4:54 | 0 | 21.091 | 0 | 1 | 0 | 57.751 | 49.694 | 25.953 | 26.218 | 23.832 | 25.205 | 12.886 | 0 | 0 | 59.433 | 58.379 | 45.245 | 23.857 | 0 | 0 | 55.93 | 36.17 | [5 empty] | 0 | 31.533 | 37 | 2.844 | 2.6282 | 1.3527 | 1.1765 | 1.4517 | 51.0438
09/19/09 | 4:55 | 0 | 21.11 | 0 | 1 | 0 | 46.323 | 49.213 | 25.857 | 25.978 | 26.556 | 25.205 | 12.911 | 0 | 0 | 59.319 | 58.379 | 45.245 | 23.832 | 0 | 0 | 55.907 | 36.124 | [5 empty] | 0 | 20.345 | 38 | 2.8367 | 2.6212 | 1.3524 | 1.1765 | 1.4448 | 50.9309
09/19/09 | 4:56 | 0 | 21.066 | 0 | 1 | 0 | 41.951 | 45.04 | 25.857 | 25.833 | 28.915 | 25.205 | 12.886 | 0 | 0 | 59.187 | 58.333 | 45.245 | 23.785 | 0 | 0 | 55.883 | 36.076 | [5 empty] | 0 | 16.118 | 39 | 2.844 | 2.6282 | 1.3527 | 1.1765 | 1.4517 | 51.0438
09/19/09 | 4:57 | 0 | 21.11 | 0 | 1 | 0 | 56.563 | 50.174 | 25.759 | 25.737 | 23.062 | 25.254 | 12.838 | 0 | 0 | 59.073 | 58.379 | 45.177 | 23.857 | 0 | 0 | 55.839 | 36.007 | [5 empty] | 0 | 30.826 | 40 | 2.858 | 2.6414 | 1.3533 | 1.1765 | 1.465 | 51.2591
09/19/09 | 4:58 | 0 | 21.066 | 0 | 1 | 0 | 42.444 | 47.308 | 25.808 | 25.615 | 29.013 | 25.279 | 12.911 | 1 | 0 | 58.961 | 58.333 | 45.177 | 23.761 | 0 | 0 | 55.792 | 35.911 | [5 empty] | 0 | 16.829 | 41 | 2.8367 | 2.6212 | 1.3524 | 1.1765 | 1.4448 | 50.9309
09/19/09 | 4:59 | 1 | 21.059 | 0 | 1 | 0 | 49.227 | 45.766 | 25.727 | 25.583 | 25.487 | 25.271 | 12.853 | 0 | 0 | 58.842 | 58.327 | 45.17 | 23.874 | 0 | 0 | 55.785 | 35.811 | [5 empty] | 21.059 | 23.644 | 42 | 2.8536 | 2.6373 | 1.3531 | 1.1765 | 1.4608 | 51.192
09/19/09 | 5:00 | 0 | 21.066 | 1 | 1 | 0 | 52.102 | 50.244 | 25.713 | 25.568 | 21.978 | 25.399 | 12.861 | 1 | 0 | 58.76 | 58.311 | 45.201 | 23.832 | 0 | 0 | 55.816 | 35.794 | [5 empty] | 0 | 26.534 | 43 | 2.8513 | 2.6351 | 1.353 | 1.1765 | 1.4586 | 51.1562
09/19/09 | 5:01 | 0 | 21.091 | 0 | 1 | 0 | 38.944 | 45.268 | 25.737 | 25.519 | 29.903 | 25.448 | 12.788 | 0 | 0 | 58.714 | 58.311 | 45.177 | 23.881 | 0 | 0 | 55.816 | 35.725 | [5 empty] | 0 | 13.425 | 44 | 2.8725 | 2.6553 | 1.3539 | 1.1765 | 1.4788 | 51.4811
09/19/09 | 5:02 | 0 | 21.091 | 0 | 1 | 0 | 55.104 | 47.607 | 25.759 | 25.495 | 23.857 | 25.495 | 12.861 | 1 | 0 | 58.625 | 58.29 | 45.222 | 23.832 | 0 | 0 | 55.862 | 35.653 | [5 empty] | 0 | 29.609 | 45 | 2.8513 | 2.6351 | 1.353 | 1.1765 | 1.4586 | 51.1562
09/19/09 | 5:03 | 0 | 21.066 | 0 | 0 | 0 | 47.768 | 49.166 | 25.737 | 25.47 | 24.796 | 25.544 | 12.738 | 1 | 0 | 58.514 | 58.267 | 45.177 | 23.785 | 0 | 0 | 55.862 | 35.631 | [5 empty] | 0 | 22.298 | 46 | 2.8871 | 2.6691 | 1.3545 | 1.1765 | 1.4927 | 51.7008
09/19/09 | 5:04 | 0 | 21.078 | 0 | 1 | 0 | 40.487 | 44.2 | 25.801 | 25.438 | 30.475 | 25.512 | 12.682 | 0 | 0 | 58.416 | 58.238 | 45.17 | 23.874 | 0 | 0 | 55.832 | 35.529 | [5 empty] | 0 | 15.049 | 47 | 2.9034 | 2.6846 | 1.3551 | 1.1765 | 1.5082 | 51.9443
09/19/09 | 5:05 | 0 | 21.091 | 0 | 1 | 0 | 56.921 | 48.709 | 25.808 | 25.47 | 23.472 | 25.593 | 12.763 | 1 | 0 | 58.402 | 58.267 | 45.201 | 23.857 | 0 | 0 | 55.839 | 35.536 | [5 empty] | 0 | 31.451 | 48 | 2.8798 | 2.6622 | 1.3542 | 1.1765 | 1.4857 | 51.5912
09/19/09 | 5:06 | 0 | 21.091 | 0 | 1 | 0 | 44.042 | 47.973 | 25.879 | 25.495 | 27.76 | 25.615 | 12.715 | 1 | 0 | 58.333 | 58.267 | 45.201 | 23.881 | 0 | 0 | 55.862 | 35.49 | [5 empty] | 0 | 18.547 | 49 | 2.8938 | 2.6755 | 1.3547 | 1.1765 | 1.499 | 51.8011
09/19/09 | 5:07 | 0 | 20.936 | 0 | 1 | 1 | 44.176 | 44.596 | 25.897 | 25.463 | 27.199 | 25.607 | 12.657 | 1 | 0 | 58.26 | 58.215 | 45.191 | 23.8 | 0 | 0 | 55.832 | 35.435 | [5 empty] | 0 | 18.713 | 50 | 2.9107 | 2.6915 | 1.3554 | 1.1765 | 1.5151 | 52.0521
09/19/09 | 5:08 | 0 | 21.034 | 0 | 1 | 0 | 56.286 | 49.71 | 25.946 | 25.512 | 22.55 | 25.632 | 12.657 | 0 | 0 | 58.169 | 58.238 | 45.147 | 23.754 | 0 | 0 | 55.832 | 35.411 | [5 empty] | 0 | 30.774 | 0 | 2.9107 | 2.6915 | 1.3554 | 1.1765 | 1.5151 | 52.0521
09/19/09 | 5:09 | 0 | 21.059 | 0 | 1 | 0 | 42.226 | 46.958 | 25.97 | 25.561 | 28.739 | 25.681 | 12.853 | 1 | 0 | 58.126 | 58.215 | 45.17 | 23.8 | 0 | 0 | 55.853 | 35.34 | [5 empty] | 0 | 16.665 | 1 | 2.8536 | 2.6373 | 1.5403 | 1.3636 | 1.2737 | 44.6331
09/19/09 | 5:10 | 1 | 21.091 | 0 | 1 | 0 | 47.012 | 44.788 | 26.098 | 25.593 | 25.784 | 25.737 | 12.738 | 1 | 0 | 58.11 | 58.244 | 45.245 | 23.81 | 0 | 0 | 55.883 | 35.301 | [5 empty] | 21.091 | 21.419 | 2 | 2.8871 | 2.6691 | 1.5416 | 1.3636 | 1.3055 | 45.218
09/19/09 | 5:11 | 0 | 21.11 | 0 | 1 | 0 | 55.839 | 50.083 | 26.147 | 25.688 | 22.871 | 25.759 | 12.763 | 0 | 0 | 58.087 | 58.244 | 45.222 | 23.761 | 0 | 0 | 55.907 | 35.254 | [5 empty] | 0 | 30.151 | 3 | 2.8798 | 2.6622 | 1.5413 | 1.3636 | 1.2986 | 45.092
09/19/09 | 5:12 | 0 | 21.11 | 0 | 1 | 0 | 41.765 | 46.898 | 26.267 | 25.737 | 29.398 | 25.759 | 12.763 | 1 | 0 | 58.021 | 58.222 | 45.222 | 23.832 | 0 | 0 | 55.839 | 35.232 | [5 empty] | 0 | 16.028 | 4 | 2.8798 | 2.6622 | 1.5413 | 1.3636 | 1.2986 | 45.092
09/19/09 | 5:13 | 0 | 21.078 | 0 | 1 | 0 | 50.191 | 44.769 | 26.343 | 25.74 | 25.548 | 25.764 | 12.743 | 1 | 0 | 58.002 | 58.206 | 45.25 | 23.837 | 0 | 0 | 55.82 | 35.189 | [5 empty] | 0 | 24.451 | 5 | 2.8856 | 2.6677 | 1.5416 | 1.3636 | 1.3041 | 45.1928
09/19/09 | 5:14 | 0 | 21.081 | 0 | 1 | 0 | 55.076 | 50.146 | 26.451 | 25.875 | 22.719 | 25.826 | 12.853 | 0 | 0 | 58.014 | 58.24 | 45.24 | 23.874 | 0 | 0 | 55.832 | 35.177 | [5 empty] | 0 | 29.201 | 6 | 2.8536 | 2.6373 | 1.5403 | 1.3636 | 1.2737 | 44.6331
09/19/09 | 5:15 | 0 | 21.069 | 0 | 0 | 0 | 41.274 | 47.612 | 26.51 | 26.005 | 29.45 | 25.909 | 12.816 | 0 | 0 | 57.98 | 58.249 | 45.341 | 23.957 | 0 | 0 | 55.82 | 35.163 | [5 empty] | 0 | 15.269 | 7 | 2.8644 | 2.6475 | 1.5407 | 1.3636 | 1.2839 | 44.8228
09/19/09 | 5:16 | 0 | 21.103 | 0 | 1 | 0 | 48.473 | 45.516 | 26.571 | 26.041 | 25.222 | 25.875 | 12.828 | 1 | 0 | 57.925 | 58.217 | 45.261 | 23.803 | 0 | 0 | 55.788 | 35.108 | [5 empty] | 0 | 22.432 | 8 | 2.8609 | 2.6442 | 1.5406 | 1.3636 | 1.2806 | 44.7614
09/19/09 | 5:17 | 0 | 21.137 | 0 | 1 | 0 | 56.275 | 50.522 | 26.703 | 26.125 | 22.486 | 25.931 | 12.964 | 1 | 0 | 57.902 | 58.217 | 45.261 | 23.778 | 0 | 0 | 55.764 | 35.036 | [5 empty] | 0 | 30.15 | 9 | 2.8213 | 2.6066 | 1.539 | 1.3636 | 1.2429 | 44.0554
09/19/09 | 5:18 | 0 | 21.081 | 0 | 1 | 0 | 42.556 | 48.037 | 26.765 | 26.186 | 29.462 | 25.875 | 12.805 | 0 | 0 | 57.859 | 58.194 | 45.261 | 23.898 | 0 | 0 | 55.718 | 34.99 | [5 empty] | 0 | 16.37 | 10 | 2.8676 | 2.6506 | 1.5408 | 1.3636 | 1.2869 | 44.8789
09/19/09 | 5:19 | 0 | 21.103 | 0 | 1 | 0 | 47.717 | 44.713 | 26.86 | 26.26 | 25.826 | 25.875 | 12.929 | 1 | 0 | 57.859 | 58.171 | 45.285 | 23.874 | 0 | 0 | 55.741 | 34.967 | [5 empty] | 0 | 21.457 | 11 | 2.8315 | 2.6163 | 1.5394 | 1.3636 | 1.2526 | 44.239
09/19/09 | 5:20 | 0 | 21.081 | 0 | 1 | 0 | 57.275 | 49.551 | 26.885 | 26.355 | 21.875 | 25.946 | 12.755 | 1 | 0 | 57.836 | 58.194 | 45.308 | 23.825 | 0 | 0 | 55.811 | 34.919 | [5 empty] | 0 | 30.92 | 12 | 2.8821 | 2.6644 | 1.5414 | 1.3636 | 1.3008 | 45.1324
09/19/09 | 5:21 | 1 | 21.103 | 0 | 0 | 0 | 43.731 | 49.115 | 26.958 | 26.38 | 28.763 | 25.897 | 12.657 | 0 | 0 | 57.745 | 58.194 | 45.308 | 23.825 | 0 | 0 | 55.764 | 34.943 | [5 empty] | 21.103 | 17.351 | 13 | 2.9107 | 2.6915 | 1.5426 | 1.3636 | 1.3279 | 45.6218
09/19/09 | 5:22 | 0 | 21.081 | 0 | 1 | 0 | 44.804 | 45.194 | 27.054 | 26.5 | 26.836 | 25.995 | 13.027 | 1 | 0 | 57.79 | 58.171 | 45.331 | 23.923 | 0 | 0 | 55.741 | 34.895 | [5 empty] | 0 | 18.304 | 14 | 2.8029 | 2.5891 | 1.5382 | 1.3636 | 1.2255 | 43.7216
09/19/09 | 5:23 | 0 | 21.081 | 0 | 1 | 0 | 58.756 | 49.229 | 27.125 | 26.571 | 22.211 | 25.97 | 12.954 | 0 | 0 | 57.767 | 58.171 | 45.308 | 23.923 | 0 | 0 | 55.718 | 34.871 | [5 empty] | 0 | 32.185 | 15 | 2.8242 | 2.6093 | 1.5391 | 1.3636 | 1.2457 | 44.108
09/19/09 | 5:24 | 0 | 21.059 | 0 | 1 | 0 | 45.906 | 50.055 | 27.125 | 26.694 | 28.018 | 25.946 | 12.805 | 1 | 0 | 57.745 | 58.194 | 45.285 | 23.849 | 0 | 0 | 55.673 | 34.849 | [5 empty] | 0 | 19.212 | 16 | 2.8676 | 2.6506 | 1.5408 | 1.3636 | 1.2869 | 44.8789
09/19/09 | 5:25 | 0 | 21.103 | 0 | 1 | 0 | 42.767 | 45.492 | 27.27 | 26.716 | 27.368 | 25.995 | 12.853 | 0 | 0 | 57.724 | 58.171 | 45.331 | 23.898 | 0 | 0 | 55.65 | 34.825 | [5 empty] | 0 | 16.051 | 17 | 2.8536 | 2.6373 | 1.5403 | 1.3636 | 1.2737 | 44.6331
09/19/09 | 5:26 | 0 | 21.103 | 0 | 0 | 0 | 59.226 | 48.107 | 27.245 | 26.789 | 23.415 | 26.017 | 12.929 | 1 | 0 | 57.678 | 58.126 | 45.355 | 23.849 | 0 | 0 | 55.65 | 34.801 | [5 empty] | 0 | 32.437 | 18 | 2.8315 | 2.6163 | 1.5394 | 1.3636 | 1.2526 | 44.239
09/19/09 | 5:27 | 0 | 21.103 | 0 | 1 | 0 | 47.875 | 50.835 | 27.319 | 26.814 | 25.777 | 25.97 | 12.954 | 0 | 0 | 57.701 | 58.149 | 45.399 | 23.849 | 0 | 0 | 55.718 | 34.754 | [5 empty] | 0 | 21.061 | 19 | 2.8242 | 2.6093 | 1.5391 | 1.3636 | 1.2457 | 44.108
09/19/09 | 5:28 | 0 | 21.081 | 0 | 1 | 0 | 40.16 | 46.501 | 27.39 | 26.909 | 30.884 | 26.066 | 12.976 | 1 | 0 | 57.678 | 58.217 | 45.399 | 23.874 | 0 | 0 | 55.673 | 34.754 | [5 empty] | 0 | 13.251 | 20 | 2.8178 | 2.6032 | 1.5388 | 1.3636 | 1.2396 | 43.9922
09/19/09 | 5:29 | 0 | 21.128 | 0 | 1 | 0 | 58.507 | 47.486 | 27.439 | 26.934 | 23.369 | 26.017 | 13.077 | 1 | 0 | 57.656 | 58.126 | 45.355 | 23.825 | 0 | 0 | 55.627 | 34.684 | [5 empty] | 0 | 31.573 | 21 | 2.7884 | 2.5753 | 1.5376 | 1.3636 | 1.2117 | 43.4536
09/19/09 | 5:30 | 0 | 21.103 | 0 | 0 | 0 | 51.386 | 51.155 | 27.463 | 27.005 | 21.802 | 26.041 | 12.954 | 0 | 0 | 57.633 | 58.149 | 45.378 | 23.803 | 0 | 0 | 55.673 | 34.708 | [5 empty] | 0 | 24.381 | 22 | 2.8242 | 2.6093 | 1.5391 | 1.3636 | 1.2457 | 44.108
09/19/09 | 5:31 | 0 | 21.081 | 0 | 1 | 0 | 40.301 | 47.28 | 27.535 | 27.054 | 31.124 | 26.066 | 12.828 | 1 | 0 | 57.656 | 58.149 | 45.399 | 23.803 | 0 | 0 | 55.673 | 34.73 | [5 empty] | 0 | 13.247 | 23 | 2.8609 | 2.6442 | 1.5406 | 1.3636 | 1.2806 | 44.7614
09/19/09 | 5:32 | 0 | 21.081 | 0 | 1 | 0 | 55.489 | 46.202 | 27.584 | 27.103 | 24.357 | 26.066 | 12.78 | 1 | 0 | 57.633 | 58.126 | 45.399 | 23.898 | 0 | 0 | 55.718 | 34.708 | [5 empty] | 0 | 28.386 | 24 | 2.8749 | 2.6575 | 1.5411 | 1.3636 | 1.2939 | 45.0059
09/19/09 | 5:33 | 0 | 21.103 | 0 | 1 | 0 | 54.525 | 50.973 | 27.559 | 27.15 | 21.875 | 26.066 | 12.63 | 0 | 0 | 57.562 | 58.078 | 45.397 | 23.847 | 0 | 0 | 55.669 | 34.61 | [5 empty] | 0 | 27.375 | 25 | 2.9185 | 2.699 | 1.5429 | 1.3636 | 1.3354 | 45.755
09/19/09 | 5:34 | 1 | 21.086 | 0 | 0 | 0 | 41.949 | 48.888 | 27.589 | 27.179 | 30.359 | 26.071 | 12.539 | 0 | 0 | 57.615 | 58.107 | 45.427 | 23.952 | 0 | 0 | 55.699 | 34.665 | [5 empty] | 21.086 | 14.77 | 26 | 2.945 | 2.7242 | 1.544 | 1.3636 | 1.3606 | 46.1986
09/19/09 | 5:35 | 0 | 21.064 | 0 | 1 | 0 | 48.727 | 45.955 | 27.638 | 27.25 | 24.962 | 26.142 | 12.687 | 1 | 0 | 57.615 | 58.13 | 45.38 | 23.903 | 0 | 0 | 55.767 | 34.617 | [5 empty] | 0 | 21.477 | 27 | 2.9019 | 2.6832 | 1.5422 | 1.3636 | 1.3196 | 45.473
09/19/09 | 5:36 | 0 | 21.054 | 0 | 1 | 0 | 58.772 | 50.235 | 27.652 | 27.267 | 22.378 | 26.063 | 12.554 | 1 | 0 | 57.562 | 58.055 | 45.397 | 23.942 | 0 | 0 | 55.736 | 34.562 | [5 empty] | 0 | 31.505 | 28 | 2.9407 | 2.7201 | 1.5438 | 1.3636 | 1.3564 | 46.126
09/19/09 | 5:37 | 0 | 21.054 | 0 | 1 | 0 | 45.693 | 50.279 | 27.677 | 27.267 | 28.785 | 26.039 | 12.63 | 0 | 0 | 57.516 | 58.055 | 45.35 | 23.942 | 0 | 0 | 55.76 | 34.538 | [5 empty] | 0 | 18.426 | 29 | 2.9185 | 2.699 | 1.5429 | 1.3636 | 1.3354 | 45.755
09/19/09 | 5:38 | 0 | 21.039 | 0 | 0 | 0 | 42.819 | 45.84 | 27.78 | 27.37 | 27.419 | 26.12 | 12.637 | 0 | 0 | 57.546 | 58.085 | 45.427 | 23.903 | 0 | 0 | 55.813 | 34.569 | [5 empty] | 0 | 15.449 | 30 | 2.9165 | 2.6971 | 1.5428 | 1.3636 | 1.3334 | 45.7205
09/19/09 | 5:39 | 0 | 21.032 | 0 | 1 | 0 | 60.387 | 47.873 | 27.726 | 27.338 | 22.883 | 26.11 | 12.851 | 1 | 0 | 57.539 | 58.055 | 45.42 | 23.967 | 0 | 0 | 55.692 | 34.562 | [5 empty] | 0 | 33.049 | 31 | 2.8542 | 2.6378 | 1.5403 | 1.3636 | 1.2742 | 44.6434
09/19/09 | 5:40 | 0 | 21.064 | 0 | 1 | 0 | 50.632 | 51.617 | 27.924 | 27.444 | 21.373 | 26.142 | 12.735 | 1 | 0 | 57.546 | 58.062 | 45.45 | 23.879 | 0 | 0 | 55.676 | 34.524 | [5 empty] | 0 | 23.188 | 32 | 2.888 | 2.67 | 1.5417 | 1.3636 | 1.3063 | 45.233
09/19/09 | 5:41 | 0 | 21.054 | 0 | 1 | 0 | 40.179 | 47.988 | 27.942 | 27.483 | 31.242 | 26.11 | 12.702 | 0 | 0 | 57.494 | 58.055 | 45.42 | 23.942 | 0 | 0 | 55.692 | 34.445 | [5 empty] | 0 | 12.696 | 33 | 2.8976 | 2.6791 | 1.5421 | 1.3636 | 1.3155 | 45.3983
09/19/09 | 5:42 | 0 | 21.054 | 0 | 0 | 0 | 53.582 | 46.382 | 28.037 | 27.461 | 24.087 | 26.134 | 12.655 | 1 | 0 | 57.539 | 58.032 | 45.42 | 23.896 | 0 | 0 | 55.713 | 34.397 | [5 empty] | 0 | 26.121 | 34 | 2.9113 | 2.6921 | 1.5426 | 1.3636 | 1.3285 | 45.6317
09/19/09 | 5:43 | 0 | 21.064 | 0 | 1 | 0 | 57.861 | 50.975 | 28.069 | 27.613 | 21.422 | 26.166 | 12.735 | 0 | 0 | 57.546 | 58.039 | 45.495 | 23.928 | 0 | 0 | 55.743 | 34.428 | [5 empty] | 0 | 30.248 | 35 | 2.888 | 2.67 | 1.5417 | 1.3636 | 1.3063 | 45.233
09/19/09 | 5:44 | 0 | 21.032 | 0 | 1 | 0 | 45.007 | 50.602 | 28.111 | 27.652 | 28.905 | 26.11 | 12.677 | 1 | 0 | 57.494 | 58.032 | 45.441 | 23.822 | 0 | 0 | 55.669 | 34.397 | [5 empty] | 0 | 17.355 | 36 | 2.9049 | 2.686 | 1.5423 | 1.3636 | 1.3224 | 45.5227
09/19/09 | 5:45 | 1 | 21.076 | 0 | 0 | 0 | 42.224 | 46.2 | 28.231 | 27.701 | 27.003 | 26.134 | 12.677 | 0 | 0 | 57.45 | 57.966 | 45.42 | 23.92 | 0 | 0 | 55.599 | 34.328 | [5 empty] | 21.076 | 14.523 | 37 | 2.9049 | 2.686 | 1.5423 | 1.3636 | 1.3224 | 45.5227
09/19/09 | 5:46 | 0 | 21.032 | 0 | 1 | 0 | 60.677 | 47.528 | 28.231 | 27.701 | 22.015 | 26.159 | 12.655 | 1 | 0 | 57.516 | 57.989 | 45.488 | 23.847 | 0 | 0 | 55.622 | 34.352 | [5 empty] | 0 | 32.976 | 38 | 2.9113 | 2.6921 | 1.5426 | 1.3636 | 1.3285 | 45.6317
09/19/09 | 5:47 | 0 | 21.054 | 0 | 1 | 0 | 53.307 | 51.657 | 28.255 | 27.772 | 21.125 | 26.184 | 12.728 | 0 | 0 | 57.473 | 58.009 | 45.488 | 23.847 | 0 | 0 | 55.622 | 34.376 | [5 empty] | 0 | 25.535 | 39 | 2.89 | 2.6719 | 1.5417 | 1.3636 | 1.3083 | 45.2682
09/19/09 | 5:48 | 0 | 21.032 | 0 | 0 | 0 | 42.107 | 49.339 | 28.351 | 27.797 | 31.073 | 26.134 | 12.753 | 0 | 0 | 57.473 | 58.009 | 45.511 | 23.896 | 0 | 0 | 55.622 | 34.352 | [5 empty] | 0 | 14.31 | 40 | 2.8827 | 2.665 | 1.5415 | 1.3636 | 1.3013 | 45.1424
09/19/09 | 5:49 | 0 | 21.022 | 0 | 1 | 0 | 48.233 | 45.871 | 28.368 | 27.861 | 24.994 | 26.103 | 12.793 | 1 | 0 | 57.443 | 57.959 | 45.457 | 23.911 | 0 | 0 | 55.592 | 34.321 | [5 empty] | 0 | 20.372 | 41 | 2.8711 | 2.6539 | 1.541 | 1.3636 | 1.2903 | 44.94
09/19/09 | 5:50 | 0 | 21.044 | 0 | 1 | 0 | 62.957 | 48.646 | 28.415 | 27.934 | 22.682 | 26.078 | 13.165 | 1 | 0 | 57.443 | 57.98 | 45.504 | 23.935 | 0 | 0 | 55.568 | 34.345 | [5 empty] | 0 | 35.023 | 42 | 2.7628 | 2.5509 | 1.5366 | 1.3636 | 1.1873 | 42.975
09/19/09 | 5:51 | 0 | 21.076 | 0 | 0 | 1 | 51.909 | 52.067 | 28.447 | 28.015 | 21.245 | 26.208 | 12.926 | 0 | 0 | 57.45 | 57.989 | 45.534 | 23.896 | 0 | 0 | 55.599 | 34.328 | [5 empty] | 0 | 23.894 | 43 | 2.8323 | 2.6171 | 1.5394 | 1.3636 | 1.2534 | 44.2547
09/19/09 | 5:52 | 0 | 21.076 | 0 | 1 | 0 | 41.588 | 49.11 | 28.52 | 28.037 | 20.212 | 26.159 | 12.999 | 1 | 0 | 57.45 | 57.989 | 45.534 | 23.847 | 0 | 0 | 55.599 | 34.328 | [5 empty] | 0 | 13.551 | 0 | 2.8111 | 2.5969 | 1.5385 | 1.3636 | 1.2332 | 43.8705
09/19/09 | 5:53 | 0 | 21.054 | 0 | 1 | 0 | 36.277 | 46.358 | 28.557 | 28.027 | 19.359 | 26.1 | 13.037 | 0 | 0 | 57.441 | 57.934 | 45.546 | 23.908 | 0 | 0 | 55.589 | 34.316 | [5 empty] | 0 | 8.25 | 1 | 2.8 | 2.5864 | 0.89735 | 0.72289 | 1.8635 | 66.5518
09/19/09 | 5:54 | 0 | 21.061 | 1 | 0 | 0 | 33.61 | 49.74 | 28.579 | 28.072 | 19.48 | 26.12 | 13.23 | 0 | 0 | 57.439 | 57.932 | 45.544 | 23.906 | 0 | 0 | 55.564 | 34.292 | [5 empty] | 0 | 5.538 | 2 | 2.7438 | 2.5329 | 0.89508 | 0.72289 | 1.81 | 65.9679
09/19/09 | 5:55 | 0 | 21.042 | 0 | 1 | 0 | 32.215 | 52.973 | 28.579 | 28.121 | 18.814 | 26.049 | 13.183 | 0 | 0 | 57.416 | 57.955 | 45.52 | 23.928 | 0 | 0 | 55.54 | 34.314 | [5 empty] | 0 | 4.094 | 3 | 2.7575 | 2.5459 | 0.89563 | 0.72289 | 1.8231 | 66.1123
09/19/09 | 5:56 | 0 | 20.985 | 0 | 0 | 0 | 31.34 | 49.915 | 28.618 | 28.138 | 18.583 | 26.066 | 13.198 | 0 | 0 | 57.386 | 57.902 | 45.537 | 23.776 | 0 | 0 | 55.466 | 34.282 | [5 empty] | 0 | 3.202 | 4 | 2.7531 | 2.5418 | 0.89546 | 0.72289 | 1.8189 | 66.0664
09/19/09 | 5:57 | 0 | 21.042 | 0 | 1 | 0 | 30.842 | 44.396 | 28.699 | 28.17 | 18.344 | 26.12 | 13.23 | 0 | 0 | 57.416 | 57.932 | 45.567 | 23.906 | 0 | 0 | 55.54 | 34.268 | [5 empty] | 0 | 2.672 | 5 | 2.7438 | 2.5329 | 0.89508 | 0.72289 | 1.81 | 65.9679
09/19/09 | 5:58 | 0 | 21.042 | 0 | 1 | 0 | 30.482 | 39.837 | 28.721 | 28.17 | 17.776 | 26.12 | 13.404 | 0 | 0 | 57.393 | 57.932 | 45.567 | 23.928 | 0 | 0 | 55.496 | 34.292 | [5 empty] | 0 | 2.312 | 6 | 2.6932 | 2.4848 | 0.89302 | 0.72289 | 1.7619 | 65.4207
09/19/09 | 5:59 | 0 | 20.985 | 0 | 0 | 0 | 30.161 | 36.751 | 28.739 | 28.16 | 29.727 | 26.041 | 13.321 | 0 | 0 | 57.341 | 57.879 | 45.49 | 23.849 | 0 | 0 | 55.489 | 34.237 | [5 empty] | 0 | 2.001 | 7 | 2.7173 | 2.5077 | 0.894 | 0.72289 | 1.7849 | 65.6843
09/19/09 | 6:00 | 0 | 21.061 | 0 | 1 | 0 | 38.732 | 34.761 | 28.77 | 28.216 | 25.23 | 26.024 | 13.281 | 1 | 0 | 57.37 | 57.909 | 45.544 | 23.906 | 0 | 0 | 55.54 | 34.244 | [5 empty] | 0 | 10.516 | 8 | 2.729 | 2.5188 | 0.89448 | 0.72289 | 1.7959 | 65.8097
09/19/09 | 6:01 | 0 | 21.042 | 0 | 0 | 0 | 63.828 | 33.373 | 28.746 | 28.265 | 21.042 | 26.024 | 13.255 | 1 | 0 | 57.37 | 57.886 | 45.497 | 23.832 | 0 | 0 | 55.473 | 34.22 | [5 empty] | 0 | 35.563 | 9 | 2.7365 | 2.526 | 0.89478 | 0.72289 | 1.8031 | 65.8906
09/19/09 | 6:02 | 0 | 21.042 | 0 | 1 | 0 | 55.519 | 32.431 | 28.721 | 28.312 | 19.234 | 26.024 | 13.23 | 0 | 0 | 57.327 | 57.886 | 45.52 | 23.906 | 0 | 0 | 55.519 | 34.172 | [5 empty] | 0 | 27.207 | 10 | 2.7438 | 2.5329 | 0.89508 | 0.72289 | 1.81 | 65.9679
09/19/09 | 6:03 | 0 | 21.01 | 0 | 1 | 0 | 43.142 | 31.799 | 28.618 | 28.258 | 19.053 | 25.946 | 13.346 | 0 | 0 | 57.275 | 57.834 | 45.49 | 23.849 | 0 | 0 | 55.466 | 34.165 | [5 empty] | 0 | 14.884 | 11 | 2.71 | 2.5008 | 0.89371 | 0.72289 | 1.7779 | 65.6054
09/19/09 | 6:04 | 0 | 21.01 | 0 | 0 | 0 | 36.61 | 33.273 | 28.618 | 28.329 | 19.101 | 25.848 | 13.494 | 0 | 0 | 57.275 | 57.79 | 45.49 | 23.8 | 0 | 0 | 55.489 | 34.141 | [5 empty] | 0 | 8.281 | 12 | 2.6669 | 2.4599 | 0.89196 | 0.72289 | 1.737 | 65.1295
09/19/09 | 6:05 | 0 | 21.042 | 0 | 1 | 0 | 33.469 | 41.083 | 28.506 | 28.385 | 18.517 | 25.879 | 13.404 | 0 | 0 | 57.259 | 57.82 | 45.476 | 23.881 | 0 | 0 | 55.449 | 34.172 | [5 empty] | 0 | 5.084 | 13 | 2.6932 | 2.4848 | 0.89302 | 0.72289 | 1.7619 | 65.4207
09/19/09 | 6:06 | 0 | 21.042 | 0 | 1 | 0 | 31.83 | 49.028 | 28.361 | 28.41 | 18.789 | 25.904 | 13.429 | 0 | 0 | 57.213 | 57.774 | 45.497 | 23.832 | 0 | 0 | 55.426 | 34.172 | [5 empty] | 0 | 3.42 | 14 | 2.6859 | 2.4779 | 0.89273 | 0.72289 | 1.755 | 65.3404
09/19/09 | 6:07 | 0 | 21.029 | 0 | 0 | 0 | 30.931 | 47.899 | 28.258 | 28.354 | 18.286 | 25.777 | 13.469 | 1 | 0 | 57.163 | 57.745 | 45.49 | 23.896 | 0 | 0 | 55.372 | 34.12 | [5 empty] | 0 | 2.577 | 15 | 2.6742 | 2.4668 | 0.89226 | 0.72289 | 1.7439 | 65.211
09/19/09 | 6:08 | 0 | 21.042 | 0 | 1 | 0 | 30.408 | 42.705 | 28.265 | 28.29 | 18.59 | 25.759 | 13.502 | 0 | 0 | 57.192 | 57.774 | 45.497 | 23.952 | 0 | 0 | 55.449 | 34.151 | [5 empty] | 0 | 2.118 | 16 | 2.6646 | 2.4576 | 0.89187 | 0.72289 | 1.7348 | 65.1033
09/19/09 | 6:09 | 0 | 21.01 | 0 | 1 | 0 | 30.041 | 38.232 | 28.233 | 28.233 | 18.113 | 25.727 | 13.469 | 0 | 0 | 57.117 | 57.745 | 45.49 | 23.896 | 0 | 0 | 55.442 | 34.096 | [5 empty] | 0 | 1.808 | 17 | 2.6742 | 2.4668 | 0.89226 | 0.72289 | 1.7439 | 65.211
09/19/09 | 6:10 | 0 | 21.01 | 0 | 0 | 0 | 29.798 | 35.34 | 28.258 | 28.113 | 28.184 | 25.678 | 13.519 | 0 | 0 | 57.117 | 57.699 | 45.446 | 23.825 | 0 | 0 | 55.419 | 34.12 | [5 empty] | 0 | 1.685 | 18 | 2.6597 | 2.4529 | 0.89167 | 0.72289 | 1.73 | 65.0476
09/19/09 | 6:11 | 0 | 21.01 | 0 | 1 | 0 | 36.304 | 33.555 | 28.305 | 28.015 | 25.583 | 25.678 | 13.545 | 0 | 0 | 57.094 | 57.745 | 45.467 | 23.825 | 0 | 0 | 55.396 | 34.096 | [5 empty] | 0 | 8.289 | 19 | 2.6521 | 2.4457 | 0.89136 | 0.72289 | 1.7229 | 64.9619
09/19/09 | 6:12 | 0 | 21.01 | 0 | 1 | 0 | 62.295 | 32.399 | 28.233 | 27.993 | 20.792 | 25.703 | 13.693 | 1 | 0 | 57.071 | 57.699 | 45.467 | 23.825 | 0 | 0 | 55.372 | 34.072 | [5 empty] | 0 | 34.302 | 20 | 2.609 | 2.4048 | 0.88961 | 0.72289 | 1.6819 | 64.4648
09/19/09 | 6:13 | 0 | 21.01 | 0 | 0 | 0 | 54.915 | 31.558 | 28.184 | 27.944 | 19.299 | 25.632 | 13.841 | 0 | 0 | 57.092 | 57.72 | 45.467 | 23.776 | 0 | 0 | 55.433 | 34.134 | [5 empty] | 0 | 26.971 | 21 | 2.5659 | 2.3638 | 0.88787 | 0.72289 | 1.6409 | 63.951
09/19/09 | 6:14 | 0 | 21.103 | 0 | 1 | 0 | 42.508 | 31.244 | 28.209 | 28.064 | 19.769 | 25.705 | 13.964 | 0 | 0 | 57.094 | 57.745 | 45.537 | 23.8 | 0 | 0 | 55.442 | 34.189 | [5 empty] | 0 | 14.444 | 22 | 2.5301 | 2.3298 | 0.88642 | 0.72289 | 1.6069 | 63.5107
09/19/09 | 6:15 | 0 | 21.071 | 0 | 1 | 0 | 36.062 | 33.266 | 28.081 | 28.008 | 18.799 | 25.624 | 13.884 | 0 | 0 | 57.065 | 57.715 | 45.483 | 23.842 | 0 | 0 | 55.433 | 34.11 | [5 empty] | 0 | 8.054 | 23 | 2.5534 | 2.3519 | 0.88736 | 0.72289 | 1.629 | 63.7985
09/19/09 | 6:16 | 0 | 21.071 | 0 | 0 | 0 | 32.96 | 41.82 | 27.986 | 27.961 | 17.884 | 25.551 | 13.834 | 0 | 0 | 57.042 | 57.669 | 45.506 | 23.842 | 0 | 0 | 55.342 | 34.065 | [5 empty] | 0 | 4.999 | 24 | 2.5679 | 2.3657 | 0.88795 | 0.72289 | 1.6429 | 63.9757
09/19/09 | 6:17 | 0 | 21.071 | 0 | 1 | 0 | 31.357 | 48.923 | 27.866 | 27.961 | 17.836 | 25.551 | 13.761 | 1 | 0 | 57.019 | 57.669 | 45.506 | 23.793 | 0 | 0 | 55.389 | 34.017 | [5 empty] | 0 | 3.396 | 25 | 2.5892 | 2.386 | 0.88881 | 0.72289 | 1.6631 | 64.2309
09/19/09 | 6:18 | 0 | 21.047 | 0 | 1 | 0 | 30.465 | 46.767 | 27.792 | 27.937 | 17.489 | 25.48 | 13.736 | 0 | 0 | 56.996 | 57.669 | 45.506 | 23.866 | 0 | 0 | 55.389 | 34.065 | [5 empty] | 0 | 2.528 | 26 | 2.5965 | 2.3929 | 0.88911 | 0.72289 | 1.67 | 64.3173
09/19/09 | 6:19 | 0 | 21.047 | 0 | 0 | 0 | 29.913 | 41.324 | 27.721 | 27.866 | 17.416 | 25.431 | 13.736 | 0 | 0 | 56.953 | 57.646 | 45.551 | 23.793 | 0 | 0 | 55.433 | 34.041 | [5 empty] | 0 | 2.047 | 27 | 2.5965 | 2.3929 | 0.88911 | 0.72289 | 1.67 | 64.3173
09/19/09 | 6:20 | 0 | 21.047 | 0 | 1 | 0 | 29.599 | 37.048 | 27.647 | 27.768 | 17.514 | 25.504 | 13.809 | 0 | 0 | 56.973 | 57.646 | 45.53 | 23.817 | 0 | 0 | 55.433 | 34.041 | [5 empty] | 0 | 1.831 | 28 | 2.5752 | 2.3727 | 0.88825 | 0.72289 | 1.6498 | 64.0636
09/19/09 | 6:21 | 1 | 21.017 | 0 | 1 | 0 | 29.305 | 34.412 | 27.642 | 27.642 | 25.62 | 25.426 | 13.68 | 0 | 0 | 56.946 | 57.619 | 45.478 | 23.837 | 0 | 0 | 55.361 | 34.012 | [5 empty] | 21.017 | 1.663 | 29 | 2.6128 | 2.4084 | 0.88977 | 0.72289 | 1.6855 | 64.5091
09/19/09 | 6:22 | 0 | 21.042 | 0 | 0 | 0 | 33.306 | 32.79 | 27.547 | 27.593 | 26.944 | 25.377 | 13.63 | 0 | 0 | 56.946 | 57.596 | 45.502 | 23.861 | 0 | 0 | 55.361 | 33.964 | [5 empty] | 0 | 5.713 | 30 | 2.6273 | 2.4222 | 0.89036 | 0.72289 | 1.6993 | 64.6784
09/19/09 | 6:23 | 0 | 21.071 | 0 | 1 | 0 | 60.36 | 31.791 | 27.503 | 27.552 | 20.664 | 25.431 | 13.66 | 1 | 0 | 56.996 | 57.669 | 45.53 | 23.842 | 0 | 0 | 55.433 | 33.993 | [5 empty] | 0 | 32.808 | 31 | 2.6186 | 2.4139 | 0.89 | 0.72289 | 1.691 | 64.5771
09/19/09 | 6:24 | 0 | 21.042 | 0 | 1 | 0 | 56.364 | 30.967 | 27.427 | 27.427 | 18.791 | 25.377 | 13.706 | 0 | 0 | 56.946 | 57.576 | 45.455 | 23.788 | 0 | 0 | 55.361 | 33.943 | [5 empty] | 0 | 28.937 | 32 | 2.6052 | 2.4012 | 0.88946 | 0.72289 | 1.6783 | 64.4204
09/19/09 | 6:25 | 0 | 21.096 | 0 | 0 | 0 | 43.159 | 30.587 | 27.334 | 27.407 | 18.55 | 25.406 | 13.736 | 0 | 0 | 56.93 | 57.58 | 45.483 | 23.817 | 0 | 0 | 55.365 | 33.924 | [5 empty] | 0 | 15.752 | 33 | 2.5965 | 2.3929 | 0.88911 | 0.72289 | 1.67 | 64.3173
09/19/09 | 6:26 | 0 | 21.071 | 0 | 1 | 0 | 36.014 | 32.345 | 27.238 | 27.383 | 18.6 | 25.406 | 13.685 | 1 | 0 | 56.907 | 57.58 | 45.483 | 23.817 | 0 | 0 | 55.342 | 33.948 | [5 empty] | 0 | 8.631 | 34 | 2.6113 | 2.407 | 0.88971 | 0.72289 | 1.6841 | 64.4921
09/19/09 | 6:27 | 0 | 21.071 | 0 | 1 | 0 | 32.56 | 41.021 | 27.189 | 27.311 | 18.032 | 25.335 | 13.685 | 0 | 0 | 56.907 | 57.58 | 45.483 | 23.866 | 0 | 0 | 55.319 | 33.9 | [5 empty] | 0 | 5.249 | 35 | 2.6113 | 2.407 | 0.88971 | 0.72289 | 1.6841 | 64.4921
09/19/09 | 6:28 | 0 | 21.071 | 0 | 0 | 0 | 30.803 | 48.44 | 27.069 | 27.238 | 17.71 | 25.335 | 13.685 | 0 | 0 | 56.861 | 57.58 | 45.483 | 23.866 | 0 | 0 | 55.365 | 33.971 | [5 empty] | 0 | 3.565 | 36 | 2.6113 | 2.407 | 0.88971 | 0.72289 | 1.6841 | 64.4921
09/19/09 | 6:29 | 0 | 21.047 | 0 | 1 | 0 | 29.815 | 45.712 | 26.998 | 27.189 | 17.735 | 25.311 | 13.809 | 0 | 0 | 56.861 | 57.557 | 45.506 | 23.842 | 0 | 0 | 55.412 | 33.924 | [5 empty] | 0 | 2.626 | 37 | 2.5752 | 2.3727 | 0.88825 | 0.72289 | 1.6498 | 64.0636
09/19/09 | 6:30 | 0 | 21.042 | 0 | 1 | 0 | 29.207 | 39.956 | 26.848 | 27.064 | 17.705 | 25.257 | 13.902 | 0 | 0 | 56.834 | 57.53 | 45.478 | 23.812 | 0 | 0 | 55.337 | 33.895 | [5 empty] | 0 | 2.143 | 38 | 2.5481 | 2.3469 | 0.88715 | 0.72289 | 1.624 | 63.7342
09/19/09 | 6:31 | 0 | 21.042 | 0 | 0 | 0 | 28.775 | 35.775 | 26.824 | 26.919 | 17.904 | 25.21 | 13.804 | 0 | 0 | 56.834 | 57.507 | 45.502 | 23.812 | 0 | 0 | 55.337 | 33.871 | [5 empty] | 0 | 1.856 | 39 | 2.5767 | 2.3741 | 0.8883 | 0.72289 | 1.6512 | 64.0811
09/19/09 | 6:32 | 0 | 21.096 | 0 | 1 | 0 | 28.562 | 33.29 | 26.804 | 26.877 | 23.119 | 25.264 | 13.834 | 0 | 0 | 56.841 | 57.535 | 45.506 | 23.891 | 0 | 0 | 55.342 | 33.9 | [5 empty] | 0 | 1.685 | 40 | 2.5679 | 2.3657 | 0.88795 | 0.72289 | 1.6429 | 63.9757
09/19/09 | 6:33 | 0 | 21.071 | 0 | 1 | 0 | 30.948 | 31.742 | 26.828 | 26.792 | 29.611 | 25.252 | 13.673 | 0 | 0 | 56.83 | 57.526 | 45.495 | 23.805 | 0 | 0 | 55.333 | 33.888 | [5 empty] | 0 | 4.156 | 41 | 2.6148 | 2.4103 | 0.88985 | 0.72289 | 1.6874 | 64.533
09/19/09 | 6:34 | 0 | 21.059 | 0 | 1 | 0 | 58.669 | 30.72 | 26.792 | 26.671 | 20.846 | 25.178 | 13.748 | 1 | 0 | 56.83 | 57.503 | 45.474 | 23.759 | 0 | 0 | 55.333 | 33.912 | [5 empty] | 0 | 31.998 | 42 | 2.593 | 2.3896 | 0.88897 | 0.72289 | 1.6667 | 64.2759
09/19/09 | 6:35 | 0 | 21.027 | 0 | 0 | 0 | 54.798 | 30.014 | 26.76 | 26.618 | 19.123 | 25.171 | 13.738 | 0 | 0 | 56.779 | 57.427 | 45.397 | 23.678 | 0 | 0 | 55.279 | 33.835 | [5 empty] | 0 | 28.18 | 43 | 2.5959 | 2.3923 | 0.88908 | 0.72289 | 1.6694 | 64.3104
09/19/09 | 6:36 | 0 | 21.059 | 0 | 1 | 0 | 41.243 | 29.756 | 26.745 | 26.6 | 18.341 | 25.154 | 13.771 | 1 | 0 | 56.809 | 57.48 | 45.45 | 23.685 | 0 | 0 | 55.309 | 33.866 | [5 empty] | 0 | 14.643 | 44 | 2.5863 | 2.3832 | 0.88869 | 0.72289 | 1.6603 | 64.1962
09/19/09 | 6:37 | 0 | 21.051 | 0 | 1 | 0 | 34.211 | 33.646 | 26.64 | 26.568 | 17.962 | 25.122 | 13.788 | 0 | 0 | 56.757 | 57.45 | 45.42 | 23.727 | 0 | 0 | 55.302 | 33.787 | [5 empty] | 0 | 7.643 | 45 | 2.5813 | 2.3785 | 0.88849 | 0.72289 | 1.6556 | 64.137
09/19/09 | 6:38 | 0 | 21.083 | 0 | 1 | 0 | 31.034 | 44.785 | 26.576 | 26.576 | 17.6 | 25.107 | 13.871 | 0 | 0 | 56.763 | 57.457 | 45.474 | 23.805 | 0 | 0 | 55.242 | 33.842 | [5 empty] | 0 | 4.458 | 46 | 2.5572 | 2.3555 | 0.88751 | 0.72289 | 1.6326 | 63.8448
09/19/09 | 6:39 | 0 | 21.083 | 0 | 0 | 0 | 29.516 | 47.49 | 26.505 | 26.527 | 17.477 | 25.058 | 13.944 | 0 | 0 | 56.763 | 57.437 | 45.474 | 23.854 | 0 | 0 | 55.242 | 33.842 | [5 empty] | 0 | 2.989 | 47 | 2.5359 | 2.3353 | 0.88665 | 0.72289 | 1.6124 | 63.5831
09/19/09 | 6:40 | 0 | 21.083 | 0 | 1 | 0 | 28.697 | 41.762 | 26.456 | 26.505 | 16.959 | 25.107 | 13.969 | 0 | 0 | 56.763 | 57.437 | 45.427 | 23.805 | 0 | 0 | 55.242 | 33.842 | [5 empty] | 0 | 2.192 | 48 | 2.5286 | 2.3284 | 0.88636 | 0.72289 | 1.6055 | 63.4925
09/19/09 | 6:41 | 0 | 21.027 | 0 | 1 | 0 | 28.206 | 36.373 | 26.399 | 26.375 | 16.654 | 25.051 | 13.987 | 0 | 0 | 56.688 | 57.407 | 45.42 | 23.871 | 0 | 0 | 55.232 | 33.835 | [5 empty] | 0 | 1.831 | 49 | 2.5234 | 2.3234 | 0.88614 | 0.72289 | 1.6005 | 63.427
09/19/09 | 6:42 | 0 | 21.059 | 0 | 1 | 0 | 27.924 | 33.137 | 26.456 | 26.336 | 16.463 | 25.083 | 14.068 | 0 | 0 | 56.741 | 57.414 | 45.495 | 23.854 | 0 | 0 | 55.286 | 33.866 | [5 empty] | 0 | 1.588 | 50 | 2.4998 | 2.301 | 0.88519 | 0.72289 | 1.5781 | 63.1285
09/19/09 | 6:43 | 0 | 21.059 | 0 | 1 | 0 | 27.684 | 31.249 | 26.505 | 26.287 | 16.908 | 25.009 | 14.068 | 0 | 0 | 56.741 | 57.414 | 45.38 | 23.66 | 0 | 0 | 55.218 | 33.888 | [5 empty] | 0 | 1.397 | 51 | 2.4998 | 2.301 | 0.88519 | 0.72289 | 1.5781 | 63.1285
09/19/09 | 6:44 | 0 | 21.027 | 0 | 0 | 0 | 28.881 | 30.06 | 26.544 | 26.159 | 28.302 | 25.026 | 14.035 | 0 | 0 | 56.688 | 57.361 | 45.42 | 23.678 | 0 | 0 | 55.188 | 33.787 | [5 empty] | 0 | 2.722 | 52 | 2.5094 | 2.3101 | 0.88558 | 0.72289 | 1.5872 | 63.2508
09/19/09 | 6:45 | 0 | 21.027 | 0 | 1 | 0 | 56.396 | 29.339 | 26.618 | 26.184 | 20.573 | 24.977 | 14.085 | 1 | 0 | 56.688 | 57.361 | 45.373 | 23.653 | 0 | 0 | 55.165 | 33.787 | [5 empty] | 0 | 30.212 | 53 | 2.4948 | 2.2963 | 0.88499 | 0.72289 | 1.5734 | 63.0652
09/19/09 | 6:46 | 0 | 21.059 | 0 | 1 | 0 | 52.695 | 28.842 | 26.6 | 26.215 | 18.884 | 24.987 | 14.093 | 1 | 0 | 56.718 | 57.368 | 45.404 | 23.685 | 0 | 0 | 55.218 | 33.818 | [5 empty] | 0 | 26.48 | 54 | 2.4925 | 2.2941 | 0.88489 | 0.72289 | 1.5712 | 63.0353
09/19/09 | 6:47 | 0 | 21.083 | 0 | 1 | 0 | 39.318 | 29.008 | 26.505 | 26.311 | 18.143 | 24.987 | 14.143 | 0 | 0 | 56.674 | 57.368 | 45.427 | 23.734 | 0 | 0 | 55.195 | 33.842 | [5 empty] | 0 | 13.007 | 55 | 2.478 | 2.2802 | 0.8843 | 0.72289 | 1.5573 | 62.8471
09/19/09 | 6:48 | 0 | 21.051 | 0 | 1 | 0 | 32.799 | 35.175 | 26.424 | 26.279 | 18.037 | 24.931 | 14.233 | 0 | 0 | 56.645 | 57.338 | 45.35 | 23.606 | 0 | 0 | 55.118 | 33.787 | [5 empty] | 0 | 6.52 | 56 | 2.4518 | 2.2553 | 0.88324 | 0.72289 | 1.5324 | 62.5029
09/19/09 | 6:49 | 0 | 21.059 | 0 | 0 | 0 | 30.021 | 46.022 | 26.407 | 26.336 | 17.575 | 24.938 | 14.389 | 0 | 0 | 56.629 | 57.345 | 45.38 | 23.709 | 0 | 0 | 55.127 | 33.794 | [5 empty] | 0 | 3.685 | 57 | 2.4063 | 2.2121 | 0.8814 | 0.72289 | 1.4892 | 61.8883
09/19/09 | 6:50 | 0 | 21.005 | 0 | 1 | 0 | 28.687 | 44.869 | 26.328 | 26.279 | 17.665 | 24.857 | 14.357 | 0 | 0 | 56.576 | 57.293 | 45.397 | 23.727 | 0 | 0 | 55.118 | 33.763 | [5 empty] | 0 | 2.408 | 58 | 2.4156 | 2.221 | 0.88178 | 0.72289 | 1.4981 | 62.0163
09/19/09 | 6:51 | 0 | 21.037 | 0 | 1 | 0 | 28.069 | 38.519 | 26.431 | 26.24 | 17.278 | 24.889 | 14.512 | 0 | 0 | 56.606 | 57.322 | 45.404 | 23.805 | 0 | 0 | 55.127 | 33.771 | [5 empty] | 0 | 1.829 | 59 | 2.3705 | 2.1781 | 0.87995 | 0.72289 | 1.4552 | 61.3872
09/19/09 | 6:52 | 0 | 21.059 | 0 | 1 | 0 | 27.733 | 33.959 | 26.48 | 26.215 | 17.6 | 24.889 | 14.538 | 0 | 0 | 56.606 | 57.322 | 45.45 | 23.781 | 0 | 0 | 55.148 | 33.747 | [5 empty] | 0 | 1.518 | 60 | 2.3629 | 2.1709 | 0.87964 | 0.72289 | 1.448 | 61.2793
09/19/09 | 6:53 | 0 | 21.027 | 0 | 1 | 0 | 27.459 | 31.411 | 26.593 | 26.134 | 16.926 | 24.832 | 14.555 | 0 | 0 | 56.574 | 57.27 | 45.373 | 23.749 | 0 | 0 | 55.162 | 33.716 | [5 empty] | 0 | 1.325 | 61 | 2.358 | 2.1662 | 0.87944 | 0.72289 | 1.4433 | 61.2084
09/19/09 | 6:54 | 0 | 21.01 | 0 | 1 | 0 | 27.25 | 29.972 | 26.671 | 26.093 | 17.032 | 24.815 | 14.686 | 1 | 0 | 56.581 | 57.254 | 45.425 | 23.636 | 0 | 0 | 55.055 | 33.723 | [5 empty] | 0 | 1.157 | 62 | 2.3198 | 2.1299 | 0.8779 | 0.72289 | 1.407 | 60.6518
09/19/09 | 6:55 | 1 | 21.01 | 0 | 0 | 0 | 27.731 | 29.128 | 26.792 | 26.142 | 27.826 | 24.84 | 14.734 | 0 | 0 | 56.558 | 57.254 | 45.378 | 23.685 | 0 | 0 | 55.055 | 33.723 | [5 empty] | 21.01 | 1.589 | 63 | 2.3059 | 2.1166 | 0.87733 | 0.72289 | 1.3937 | 60.4433
09/19/09 | 6:56 | 0 | 21.01 | 0 | 1 | 0 | 53.862 | 28.599 | 26.743 | 26.237 | 22.094 | 24.864 | 14.734 | 0 | 0 | 56.537 | 57.254 | 45.357 | 23.685 | 0 | 0 | 55.055 | 33.699 | [5 empty] | 0 | 27.625 | 64 | 2.3059 | 2.1166 | 0.87733 | 0.72289 | 1.3937 | 60.4433
09/19/09 | 6:57 | 0 | 21.034 | 0 | 1 | 0 | 52.326 | 28.189 | 26.792 | 26.333 | 19.131 | 24.793 | 14.734 | 1 | 0 | 56.537 | 57.254 | 45.357 | 23.66 | 0 | 0 | 55.102 | 33.653 | [5 empty] | 0 | 25.993 | 65 | 2.3059 | 2.1166 | 0.87733 | 0.72289 | 1.3937 | 60.4433
09/19/09 | 6:58 | 0 | 21.044 | 0 | 1 | 0 | 38.901 | 28.584 | 26.706 | 26.466 | 18.399 | 24.828 | 14.744 | 0 | 0 | 56.547 | 57.24 | 45.39 | 23.646 | 0 | 0 | 55.111 | 33.639 | [5 empty] | 0 | 12.435 | 66 | 2.3029 | 2.1139 | 0.87721 | 0.72289 | 1.391 | 60.3995
09/19/09 | 6:59 | 0 | 21.044 | 0 | 1 | 0 | 32.488 | 35.801 | 26.681 | 26.512 | 18.08 | 24.803 | 14.942 | 0 | 0 | 56.524 | 57.263 | 45.366 | 23.67 | 0 | 0 | 55.064 | 33.567 | [5 empty] | 0 | 5.976 | 67 | 2.2453 | 2.0591 | 0.87488 | 0.72289 | 1.3362 | 59.5096
09/19/09 | 7:00 | 0 | 21.044 | 0 | 1 | 0 | 29.741 | 46.076 | 26.586 | 26.561 | 18.153 | 24.779 | 14.993 | 0 | 0 | 56.524 | 57.24 | 45.366 | 23.719 | 0 | 0 | 55.111 | 33.615 | [5 empty] | 0 | 3.18 | 68 | 2.2304 | 2.0449 | 0.87427 | 0.72289 | 1.322 | 59.2729
09/19/09 | 7:01 | 0 | 21.01 | 0 | 1 | 0 | 28.574 | 43.31 | 26.598 | 26.478 | 17.698 | 24.769 | 15.03 | 1 | 0 | 56.446 | 57.186 | 45.357 | 23.66 | 0 | 0 | 55.032 | 33.629 | [5 empty] | 0 | 2.096 | 69 | 2.2197 | 2.0347 | 0.87384 | 0.72289 | 1.3118 | 59.0992
09/19/09 | 7:02 | 0 | 21.034 | 0 | 1 | 0 | 27.996 | 37.036 | 26.622 | 26.453 | 17.502 | 24.769 | 15.081 | 0 | 0 | 56.446 | 57.186 | 45.378 | 23.756 | 0 | 0 | 55.008 | 33.629 | [5 empty] | 0 | 1.543 | 70 | 2.2048 | 2.0206 | 0.87324 | 0.72289 | 1.2977 | 58.857
09/19/09 | 7:03 | 0 | 21.069 | 1 | 0 | 0 | 27.741 | 33.029 | 26.706 | 26.441 | 17.487 | 24.828 | 14.968 | 0 | 0 | 56.478 | 57.174 | 45.411 | 23.67 | 0 | 0 | 55.041 | 33.663 | [5 empty] | 0 | 1.3 | 71 | 2.2377 | 2.0519 | 0.87457 | 0.72289 | 1.329 | 59.3893
09/19/09 | 7:04 | 0 | 21.01 | 0 | 1 | 0 | 27.49 | 30.837 | 26.743 | 26.407 | 17.821 | 24.815 | 14.834 | 0 | 0 | 56.469 | 57.142 | 45.378 | 23.611 | 0 | 0 | 54.964 | 33.605 | [5 empty] | 0 | 1.083 | 72 | 2.2767 | 2.0889 | 0.87615 | 0.72289 | 1.3661 | 60.0006
09/19/09 | 7:05 | 0 | 21.069 | 0 | 1 | 0 | 27.405 | 29.668 | 26.875 | 26.392 | 17.808 | 24.85 | 15.04 | 0 | 0 | 56.501 | 57.174 | 45.39 | 23.646 | 0 | 0 | 55.02 | 33.663 | [5 empty] | 0 | 1.013 | 73 | 2.2168 | 2.0319 | 0.87372 | 0.72289 | 1.309 | 59.052
09/19/09 | 7:06 | 0 | 21.044 | 0 | 1 | 0 | 27.307 | 29.018 | 26.922 | 26.392 | 27.716 | 24.85 | 15.066 | 0 | 0 | 56.501 | 57.174 | 45.39 | 23.719 | 0 | 0 | 55.041 | 33.615 | [5 empty] | 0 | 0.915 | 74 | 2.2092 | 2.0247 | 0.87341 | 0.72289 | 1.3018 | 58.9286
09/19/09 | 7:07 | 0 | 21.069 | 0 | 1 | 0 | 46.788 | 28.609 | 26.875 | 26.466 | 23.045 | 24.874 | 15.091 | 1 | 0 | 56.478 | 57.151 | 45.366 | 23.67 | 0 | 0 | 54.997 | 33.615 | [5 empty] | 0 | 20.322 | 75 | 2.2019 | 2.0178 | 0.87312 | 0.72289 | 1.2949 | 58.8092
09/19/09 | 7:08 | 0 | 21.044 | 0 | 0 | 0 | 58.968 | 28.295 | 26.706 | 26.537 | 20.517 | 24.923 | 15.164 | 0 | 0 | 56.455 | 57.151 | 45.39 | 23.695 | 0 | 0 | 55.064 | 33.591 | [5 empty] | 0 | 32.431 | 76 | 2.1806 | 1.9976 | 0.87226 | 0.72289 | 1.2747 | 58.4558
09/19/09 | 7:09 | 0 | 21.01 | 0 | 1 | 0 | 44.343 | 28.069 | 26.551 | 26.576 | 19.156 | 24.889 | 15.179 | 1 | 0 | 56.423 | 57.119 | 45.357 | 23.611 | 0 | 0 | 54.964 | 33.512 | [5 empty] | 0 | 17.767 | 77 | 2.1763 | 1.9935 | 0.87208 | 0.72289 | 1.2706 | 58.3824
09/19/09 | 7:10 | 0 | 21.069 | 0 | 1 | 0 | 35.519 | 30.006 | 26.537 | 26.61 | 19.239 | 24.779 | 15.239 | 0 | 0 | 56.412 | 56.882 | 45.32 | 23.575 | 10 | 0 | 57.713 | 23.575 | [5 empty] | 0 | 8.909 | 78 | 2.1588 | 1.9768 | 0.87137 | 0.72289 | 1.254 | 58.0856
09/19/09 | 7:11 | 0 | 21.069 | 0 | 1 | 0 | 31.45 | 39.796 | 26.586 | 26.586 | 18.819 | 24.779 | 15.239 | 0 | 0 | 56.389 | 55.477 | 44.19 | 23.646 | 14 | 1 | 58.63 | 20.326 | [5 empty] | 0 | 4.864 | 79 | 2.1588 | 1.9768 | 0.87137 | 0.72289 | 1.254 | 58.0856
09/19/09 | 7:12 | 0 | 21.044 | 0 | 9 | 0 | 34.861 | 46.832 | 26.657 | 36.6 | 39.114 | 24.803 | 15.312 | 0 | 0 | 41.205 | 51.465 | 45.273 | 23.599 | 13 | 0 | 58.876 | 19.561 | [5 empty] | 0 | -1.739 | 80 | 2.1375 | 1.9566 | 0.87051 | 0.72289 | 1.2337 | 57.7179
09/19/09 | 7:13 | 1 | 21.044 | 0 | 15 | 0 | 49.332 | 47.108 | 29.763 | 38.997 | 44.54 | 24.754 | 15.312 | 3 | 0 | 51.19 | 44.472 | 42.145 | 23.621 | 13 | 1 | 58.968 | 19.339 | [5 empty] | 21.044 | 10.335 | 81 | 2.1375 | 1.9566 | 0.87051 | 0.72289 | 1.2337 | 57.7179
09/19/09 | 7:14 | 2 | 21.044 | 0 | 14 | 1 | 57.713 | 46.65 | 32.792 | 43.25 | 49.355 | 24.828 | 15.387 | 4 | 1 | 58.272 | 39.255 | 44.073 | 23.575 | 10 | 1 | 58.988 | 19.239 | [5 empty] | 42.088 | 14.463 | 82 | 2.1157 | 1.9359 | 0.86962 | 0.72289 | 1.213 | 57.3325
09/19/09 | 7:15 | 1 | 21.069 | 0 | 15 | 0 | 61.275 | 46.146 | 34.885 | 46.076 | 52.933 | 24.754 | 15.387 | 3 | 0 | 61.321 | 37.703 | 46.398 | 23.599 | 0 | 0 | 58.787 | 19.882 | [5 empty] | 21.069 | 15.199 | 0 | 2.1157 | 1.9359 | 0.86962 | 0.72289 | 1.213 | 57.3325
09/19/09 | 7:16 | 1 | 21.069 | 1 | 15 | 0 | 63.653 | 45.642 | 36.741 | 48.37 | 56.928 | 24.899 | 15.46 | 3 | 0 | 63.541 | 38.315 | 48.529 | 23.575 | 0 | 0 | 58.564 | 21.309 | [5 empty] | 21.069 | 15.283 | 1 | 2.0944 | 1.9157 | 15.1459 | 15 | -13.0843 | -624.7149
09/19/09 | 7:17 | 1 | 21.034 | 0 | 14 | 0 | 65.638 | 45.149 | 38.423 | 50.331 | 60.862 | 24.889 | 15.599 | 1 | 0 | 65.481 | 39.808 | 50.469 | 23.516 | 0 | 0 | 58.263 | 22.192 | [5 empty] | 21.034 | 15.307 | 2 | 2.054 | 1.8772 | 15.1442 | 15 | -13.1228 | -638.8991
09/19/09 | 7:18 | 1 | 21.069 | 0 | 15 | 1 | 67.486 | 44.769 | 40.03 | 52.359 | 63.676 | 25.043 | 15.634 | 1 | 1 | 67.352 | 41.722 | 52.473 | 23.646 | 0 | 0 | 58.071 | 22.925 | [5 empty] | 21.069 | 15.127 | 3 | 2.0438 | 1.8675 | 15.1438 | 15 | -13.1325 | -642.5592
09/19/09 | 7:19 | 1 | 21.069 | 0 | 15 | 0 | 69.266 | 44.355 | 41.556 | 54.285 | 65.289 | 25.117 | 15.709 | 1 | 0 | 69.156 | 43.815 | 54.376 | 23.599 | 0 | 0 | 57.891 | 23.646 | [5 empty] | 21.069 | 14.981 | 0 | 2.0219 | 1.8467 | 15.1429 | 15 | -13.1533 | -650.5265
09/19/09 | 7:20 | 1 | 21.069 | 0 | 14 | 0 | 71.045 | 44.025 | 43.109 | 56.209 | 66.32 | 25.117 | 15.583 | 0 | 0 | 70.958 | 45.894 | 56.343 | 23.695 | 0 | 0 | 57.713 | 24.514 | [5 empty] | 21.069 | 14.836 | 1 | 2.0586 | 1.8816 | 20.1444 | 20 | -18.1184 | -880.1179
09/19/09 | 7:21 | 2 | 21.125 | 1 | 15 | 1 | 72.503 | 43.681 | 44.571 | 58.123 | 66.843 | 25.149 | 15.47 | 0 | 1 | 72.481 | 48.011 | 58.19 | 23.727 | 0 | 0 | 57.608 | 25.605 | [5 empty] | 42.25 | 14.38 | 2 | 2.0915 | 1.9129 | 20.1458 | 20 | -18.0871 | -864.7757
09/19/09 | 7:22 | 1 | 21.069 | 0 | 15 | 0 | 73.44 | 43.343 | 45.78 | 59.819 | 66.859 | 25.139 | 15.634 | 0 | 0 | 73.55 | 49.997 | 59.865 | 23.695 | 0 | 0 | 57.532 | 26.801 | [5 empty] | 21.069 | 13.621 | 0 | 2.0438 | 1.8675 | 20.1438 | 20 | -18.1325 | -887.204
09/19/09 | 7:23 | 1 | 21.076 | 0 | 14 | 0 | 74.039 | 43.068 | 46.979 | 61.284 | 66.843 | 25.149 | 15.717 | 1 | 0 | 74.216 | 51.976 | 61.373 | 23.678 | 0 | 0 | 57.45 | 28.28 | [5 empty] | 21.076 | 12.755 | 1 | 2.0196 | 1.8445 | 10.1428 | 10 | -8.1555 | -403.814
09/19/09 | 7:24 | 0 | 21.044 | 0 | 15 | 0 | 74.232 | 42.803 | 47.934 | 62.532 | 66.387 | 25.092 | 15.732 | 0 | 0 | 74.451 | 53.804 | 62.509 | 23.599 | 0 | 0 | 57.421 | 29.837 | [5 empty] | 0 | 11.7 | 2 | 2.0152 | 1.8404 | 10.1427 | 10 | -8.1596 | -404.8953
09/19/09 | 7:25 | 1 | 21.069 | 0 | 15 | 0 | 74.361 | 42.592 | 48.851 | 63.584 | 66.432 | 25.117 | 15.782 | 0 | 0 | 74.625 | 55.41 | 63.607 | 23.646 | 0 | 0 | 57.555 | 31.499 | [5 empty] | 21.069 | 10.777 | 3 | 2.0007 | 1.8265 | 10.1421 | 10 | -8.1735 | -408.5337
09/19/09 | 7:26 | 0 | 21.076 | 0 | 1 | 0 | 73.975 | 59.534 | 36.043 | 63.794 | 50.877 | 25.149 | 15.89 | 0 | 0 | 73.534 | 56.711 | 62.808 | 23.653 | 0 | 0 | 57.809 | 32.541 | [5 empty] | 0 | 10.181 | 4 | 1.9692 | 1.7966 | 10.1408 | 10 | -8.2034 | -416.5762
09/19/09 | 7:27 | 0 | 21.069 | 0 | 1 | 1 | 71.464 | 68.255 | 29.982 | 63.338 | 42.379 | 25.139 | 15.956 | 0 | 0 | 70.826 | 57.398 | 57.713 | 23.646 | 0 | 0 | 58.002 | 32.651 | [5 empty] | 0 | 8.126 | 5 | 1.95 | 1.7784 | 10.14 | 10 | -8.2216 | -421.6188
09/19/09 | 7:28 | 0 | 21.054 | 0 | 1 | 0 | 68.329 | 70.504 | 27.797 | 62.181 | 37.5 | 25.195 | 15.79 | 0 | 0 | 68.834 | 57.898 | 51.976 | 23.727 | 0 | 0 | 58.19 | 32.589 | [5 empty] | 0 | 6.148 | 0 | 1.9984 | 1.8243 | 10.142 | 10 | -8.1757 | -409.1207
09/19/09 | 7:29 | 0 | 21.076 | 0 | 1 | 0 | 66.373 | 70.943 | 26.858 | 53.811 | 34.775 | 25.244 | 15.865 | 0 | 0 | 67.382 | 58.212 | 47.759 | 23.751 | 0 | 0 | 58.301 | 32.375 | [5 empty] | 0 | 12.562 | 1 | 1.9765 | 1.8036 | 0.23945 | 0.098361 | 1.7052 | 86.2736
09/19/09 | 7:30 | 0 | 21.022 | 0 | 0 | 0 | 64.974 | 70.65 | 26.561 | 45.159 | 34.438 | 25.404 | 15.832 | 0 | 0 | 66.252 | 58.384 | 44.93 | 23.67 | 0 | 0 | 58.429 | 32.125 | [5 empty] | 0 | 19.815 | 2 | 1.9861 | 1.8127 | 0.23984 | 0.098361 | 1.7143 | 86.3161
09/19/09 | 7:31 | 0 | 21.054 | 0 | 0 | 0 | 64.534 | 70.151 | 26.519 | 44.641 | 32.421 | 25.46 | 15.815 | 0 | 0 | 65.519 | 58.571 | 42.951 | 23.751 | 0 | 0 | 58.548 | 31.965 | [5 empty] | 0 | 19.893 | 3 | 1.9911 | 1.8174 | 0.24004 | 0.098361 | 1.719 | 86.3378
09/19/09 | 7:32 | 0 | 21.076 | 0 | 0 | 0 | 64.107 | 69.404 | 26.689 | 45.007 | 33.199 | 25.389 | 15.742 | 0 | 0 | 64.96 | 58.66 | 41.542 | 23.776 | 0 | 0 | 58.637 | 31.772 | [5 empty] | 0 | 19.1 | 4 | 2.0123 | 1.8376 | 0.24091 | 0.098361 | 1.7393 | 86.4299
09/19/09 | 7:33 | 0 | 21.054 | 0 | 0 | 0 | 63.66 | 68.329 | 26.953 | 45.441 | 31.531 | 25.389 | 15.815 | 0 | 0 | 64.515 | 58.753 | 40.463 | 23.8 | 0 | 0 | 58.687 | 31.605 | [5 empty] | 0 | 18.219 | 5 | 1.9911 | 1.8174 | 0.24004 | 0.098361 | 1.719 | 86.3378
09/19/09 | 7:34 | 0 | 21.088 | 0 | 0 | 0 | 63.226 | 67.194 | 27.208 | 45.686 | 31.448 | 25.426 | 15.802 | 0 | 0 | 64.191 | 58.81 | 39.722 | 23.739 | 0 | 0 | 58.698 | 31.472 | [5 empty] | 0 | 17.54 | 6 | 1.9949 | 1.821 | 0.2402 | 0.098361 | 1.7226 | 86.3543
09/19/09 | 7:35 | 0 | 21.066 | 0 | 0 | 0 | 62.667 | 66.051 | 27.449 | 45.801 | 31.208 | 25.401 | 15.777 | 0 | 0 | 63.899 | 58.876 | 39.088 | 23.739 | 0 | 0 | 58.742 | 31.279 | [5 empty] | 0 | 16.866 | 7 | 2.0021 | 1.8279 | 0.24049 | 0.098361 | 1.7296 | 86.386
09/19/09 | 7:36 | 0 | 21.088 | 0 | 0 | 0 | 62.128 | 64.953 | 27.642 | 45.707 | 29.447 | 25.352 | 15.827 | 1 | 0 | 63.63 | 58.922 | 38.595 | 23.714 | 0 | 0 | 58.765 | 31.159 | [5 empty] | 0 | 16.421 | 8 | 1.9876 | 1.8141 | 0.2399 | 0.098361 | 1.7157 | 86.3225
09/19/09 | 7:37 | 0 | 21.113 | 0 | 0 | 0 | 61.658 | 63.945 | 27.763 | 45.525 | 28.797 | 25.352 | 15.951 | 0 | 0 | 63.406 | 58.945 | 38.22 | 23.57 | 0 | 0 | 58.787 | 31.038 | [5 empty] | 0 | 16.133 | 9 | 1.9515 | 1.7798 | 0.23844 | 0.098361 | 1.6814 | 86.1609
09/19/09 | 7:38 | 0 | 21.076 | 0 | 0 | 0 | 61.127 | 63.055 | 27.915 | 45.28 | 30.156 | 25.36 | 15.958 | 0 | 0 | 63.233 | 58.997 | 37.897 | 23.746 | 0 | 0 | 58.772 | 30.926 | [5 empty] | 0 | 15.847 | 10 | 1.9494 | 1.7778 | 0.23836 | 0.098361 | 1.6795 | 86.1516
09/19/09 | 7:39 | 0 | 21.098 | 0 | 0 | 0 | 60.634 | 62.247 | 28.01 | 44.958 | 27.915 | 25.313 | 15.958 | 0 | 0 | 63.055 | 58.997 | 37.614 | 23.7 | 0 | 0 | 58.751 | 30.83 | [5 empty] | 0 | 15.676 | 11 | 1.9494 | 1.7778 | 0.23836 | 0.098361 | 1.6795 | 86.1516
09/19/09 | 7:40 | 0 | 21.066 | 0 | 0 | 0 | 59.369 | 64.123 | 27.378 | 41.509 | 29.545 | 25.281 | 16.001 | 0 | 0 | 62.868 | 58.988 | 37.325 | 23.788 | 0 | 0 | 58.698 | 30.7 | [5 empty] | 0 | 17.86 | 12 | 1.9369 | 1.7659 | 0.23785 | 0.098361 | 1.6676 | 86.094
09/19/09 | 7:41 | 0 | 21.12 | 1 | 1 | 0 | 61.665 | 63.749 | 28.229 | 34.491 | 28.179 | 25.313 | 16.157 | 0 | 0 | 62.717 | 59.064 | 37.17 | 23.82 | 0 | 0 | 58.751 | 30.661 | [5 empty] | 0 | 27.174 | 13 | 1.8915 | 1.7227 | 0.23601 | 0.098361 | 1.6244 | 85.8788
09/19/09 | 7:42 | 0 | 21.098 | 0 | 1 | 0 | 58.413 | 61.679 | 28.822 | 30.17 | 27.4 | 25.377 | 16.197 | 0 | 0 | 62.509 | 59.034 | 36.926 | 23.884 | 0 | 0 | 58.787 | 30.533 | [5 empty] | 0 | 28.243 | 14 | 1.8798 | 1.7117 | 0.23554 | 0.098361 | 1.6133 | 85.8219
09/19/09 | 7:43 | 0 | 21.098 | 0 | 0 | 0 | 53.925 | 60.161 | 28.709 | 28.515 | 27.721 | 25.504 | 16.23 | 0 | 0 | 62.404 | 59.064 | 36.816 | 23.795 | 0 | 0 | 58.751 | 30.492 | [5 empty] | 0 | 25.41 | 15 | 1.8702 | 1.7025 | 0.23515 | 0.098361 | 1.6042 | 85.7745
09/19/09 | 7:44 | 0 | 21.098 | 0 | 0 | 0 | 53.421 | 59.668 | 28.709 | 28.229 | 24.614 | 25.627 | 16.008 | 0 | 0 | 62.315 | 59.064 | 36.746 | 23.722 | 0 | 0 | 58.772 | 30.421 | [5 empty] | 0 | 25.192 | 16 | 1.9349 | 1.764 | 0.23777 | 0.098361 | 1.6656 | 86.0846
09/19/09 | 7:45 | 0 | 21.098 | 0 | 0 | 0 | 53.351 | 59.244 | 28.734 | 28.3 | 25.144 | 25.578 | 16.23 | 0 | 0 | 62.158 | 59.064 | 36.629 | 23.795 | 0 | 0 | 58.705 | 30.347 | [5 empty] | 0 | 25.051 | 17 | 1.8702 | 1.7025 | 0.23515 | 0.098361 | 1.6042 | 85.7745
09/19/09 | 7:46 | 0 | 21.076 | 0 | 0 | 0 | 53.213 | 58.772 | 28.758 | 28.613 | 25.073 | 25.578 | 16.23 | 0 | 0 | 62.069 | 59.041 | 36.581 | 23.866 | 0 | 0 | 58.637 | 30.3 | [5 empty] | 0 | 24.6 | 18 | 1.8702 | 1.7025 | 0.23515 | 0.098361 | 1.6042 | 85.7745
09/19/09 | 7:47 | 0 | 21.098 | 0 | 0 | 0 | 53.076 | 58.19 | 28.854 | 29.023 | 24.156 | 25.504 | 16.106 | 0 | 0 | 61.955 | 59.041 | 36.557 | 23.771 | 0 | 0 | 58.616 | 30.202 | [5 empty] | 0 | 24.053 | 19 | 1.9063 | 1.7369 | 0.23661 | 0.098361 | 1.6385 | 85.9503
09/19/09 | 7:48 | 0 | 21.098 | 0 | 0 | 0 | 52.917 | 57.539 | 28.903 | 29.504 | 23.626 | 25.458 | 16.204 | 0 | 0 | 61.843 | 59.041 | 36.512 | 23.722 | 0 | 0 | 58.594 | 30.178 | [5 empty] | 0 | 23.413 | 20 | 1.8778 | 1.7097 | 0.23545 | 0.098361 | 1.6114 | 85.8119
09/19/09 | 7:49 | 0 | 21.098 | 0 | 0 | 0 | 52.686 | 56.889 | 28.927 | 29.962 | 23.337 | 25.433 | 16.081 | 0 | 0 | 61.731 | 59.018 | 36.44 | 23.722 | 0 | 0 | 58.571 | 30.131 | [5 empty] | 0 | 22.724 | 21 | 1.9136 | 1.7438 | 0.2369 | 0.098361 | 1.6454 | 85.9849
09/19/09 | 7:50 | 0 | 21.098 | 0 | 0 | 0 | 52.41 | 56.216 | 28.878 | 30.372 | 23.072 | 25.409 | 16.403 | 0 | 0 | 61.642 | 59.018 | 36.392 | 23.746 | 0 | 0 | 58.502 | 30.033 | [5 empty] | 0 | 22.038 | 22 | 1.8198 | 1.6546 | 0.23311 | 0.098361 | 1.5563 | 85.5176
09/19/09 | 7:51 | 0 | 21.15 | 0 | 0 | 0 | 52.165 | 55.603 | 28.932 | 30.739 | 23.92 | 25.389 | 16.162 | 0 | 0 | 61.581 | 59.025 | 36.469 | 23.729 | 0 | 0 | 58.486 | 30.041 | [5 empty] | 0 | 21.426 | 23 | 1.89 | 1.7214 | 0.23595 | 0.098361 | 1.623 | 85.8717
09/19/09 | 7:52 | 0 | 21.12 | 0 | 0 | 0 | 51.839 | 54.957 | 28.854 | 30.997 | 22.856 | 25.289 | 16.157 | 0 | 0 | 61.508 | 58.997 | 36.416 | 23.675 | 0 | 0 | 58.459 | 29.962 | [5 empty] | 0 | 20.842 | 24 | 1.8915 | 1.7227 | 0.23601 | 0.098361 | 1.6244 | 85.8788
09/19/09 | 7:53 | 0 | 21.098 | 0 | 1 | 0 | 47.917 | 55.874 | 28.638 | 29.553 | 24.205 | 25.289 | 15.958 | 0 | 0 | 61.439 | 58.997 | 36.44 | 23.7 | 0 | 0 | 58.459 | 29.938 | [5 empty] | 0 | 18.364 | 25 | 1.9494 | 1.7778 | 0.23836 | 0.098361 | 1.6795 | 86.1516
09/19/09 | 7:54 | 0 | 21.128 | 0 | 0 | 0 | 43.284 | 55.741 | 28.859 | 28.545 | 21.728 | 25.269 | 15.94 | 0 | 0 | 61.378 | 58.979 | 36.445 | 23.874 | 0 | 0 | 58.486 | 29.942 | [5 empty] | 0 | 14.739 | 26 | 1.9547 | 1.7828 | 0.23857 | 0.098361 | 1.6844 | 86.1754
09/19/09 | 7:55 | 0 | 21.159 | 0 | 1 | 0 | 38.686 | 55.244 | 29.325 | 28.385 | 24.411 | 25.279 | 15.973 | 0 | 0 | 61.364 | 59.009 | 36.452 | 23.736 | 0 | 0 | 58.493 | 29.974 | [5 empty] | 0 | 10.301 | 27 | 1.9451 | 1.7737 | 0.23818 | 0.098361 | 1.6753 | 86.1316
09/19/09 | 7:56 | 1 | 21.159 | 0 | 1 | 0 | 37.088 | 52.24 | 29.155 | 28.361 | 32.67 | 25.279 | 16.071 | 0 | 0 | 61.273 | 59.009 | 36.43 | 23.857 | 0 | 0 | 58.516 | 29.95 | [5 empty] | 21.159 | 8.727 | 28 | 1.9165 | 1.7465 | 0.23702 | 0.098361 | 1.6482 | 85.9987
09/19/09 | 7:57 | 0 | 21.159 | 0 | 1 | 0 | 56.25 | 47.929 | 28.361 | 28.481 | 23.857 | 25.301 | 16.096 | 0 | 0 | 61.161 | 58.986 | 36.43 | 23.832 | 0 | 0 | 58.447 | 29.903 | [5 empty] | 0 | 27.769 | 29 | 1.9092 | 1.7396 | 0.23673 | 0.098361 | 1.6413 | 85.9642
09/19/09 | 7:58 | 0 | 21.159 | 0 | 1 | 0 | 49.26 | 43.527 | 27.566 | 28.746 | 22.41 | 25.35 | 16.096 | 0 | 0 | 61.049 | 58.986 | 36.43 | 23.783 | 0 | 0 | 58.381 | 29.879 | [5 empty] | 0 | 20.514 | 30 | 1.9092 | 1.7396 | 0.23673 | 0.098361 | 1.6413 | 85.9642
09/19/09 | 7:59 | 0 | 21.181 | 0 | 1 | 0 | 38.803 | 40.353 | 26.988 | 28.77 | 32.046 | 25.301 | 16.267 | 0 | 0 | 60.937 | 58.963 | 36.43 | 23.881 | 0 | 0 | 58.358 | 29.903 | [5 empty] | 0 | 10.033 | 31 | 1.8594 | 1.6923 | 0.23471 | 0.098361 | 1.5939 | 85.7207
09/19/09 | 8:00 | 0 | 21.159 | 0 | 0 | 0 | 52.585 | 43.245 | 26.627 | 28.361 | 25.156 | 25.35 | 16.416 | 0 | 0 | 60.825 | 58.94 | 36.407 | 23.832 | 0 | 0 | 58.358 | 29.854 | [5 empty] | 0 | 24.224 | 32 | 1.8161 | 1.6511 | 0.23295 | 0.098361 | 1.5527 | 85.4977
09/19/09 | 8:01 | 0 | 21.213 | 0 | 1 | 0 | 54.105 | 48.809 | 26.394 | 27.79 | 23.55 | 25.382 | 16.647 | 0 | 0 | 60.72 | 58.95 | 36.462 | 23.864 | 0 | 0 | 58.365 | 29.886 | [5 empty] | 0 | 26.315 | 33 | 1.7488 | 1.5871 | 0.23023 | 0.098361 | 1.4887 | 85.1301
09/19/09 | 8:02 | 0 | 21.213 | 0 | 1 | 0 | 41.748 | 45.668 | 26.225 | 27.235 | 30.465 | 25.431 | 16.35 | 0 | 0 | 60.563 | 58.927 | 36.438 | 23.864 | 0 | 0 | 58.322 | 29.839 | [5 empty] | 0 | 14.513 | 34 | 1.8353 | 1.6693 | 0.23373 | 0.098361 | 1.571 | 85.5978
09/19/09 | 8:03 | 0 | 21.213 | 0 | 1 | 0 | 44.075 | 44.192 | 26.105 | 26.755 | 28.152 | 25.453 | 16.448 | 0 | 0 | 60.474 | 58.904 | 36.462 | 23.815 | 0 | 0 | 58.299 | 29.839 | [5 empty] | 0 | 17.32 | 35 | 1.8067 | 1.6422 | 0.23257 | 0.098361 | 1.5438 | 85.4484
09/19/09 | 8:04 | 0 | 21.159 | 0 | 1 | 0 | 57.685 | 49.535 | 25.975 | 26.385 | 23.687 | 25.445 | 16.441 | 0 | 0 | 60.31 | 58.851 | 36.43 | 23.857 | 0 | 0 | 58.224 | 29.759 | [5 empty] | 0 | 31.3 | 36 | 1.8088 | 1.6441 | 0.23266 | 0.098361 | 1.5458 | 85.4593
09/19/09 | 8:05 | 0 | 21.159 | 0 | 0 | 0 | 45.177 | 48.228 | 25.904 | 26.193 | 27.348 | 25.544 | 16.539 | 0 | 0 | 60.198 | 58.829 | 36.383 | 23.783 | 0 | 0 | 58.247 | 29.759 | [5 empty] | 0 | 18.984 | 37 | 1.7802 | 1.617 | 0.2315 | 0.098361 | 1.5186 | 85.3054
09/19/09 | 8:06 | 0 | 21.137 | 0 | 1 | 0 | 39.32 | 43.972 | 25.855 | 25.975 | 30.104 | 25.622 | 16.473 | 0 | 0 | 60.116 | 58.858 | 36.414 | 23.888 | 0 | 0 | 58.231 | 29.766 | [5 empty] | 0 | 13.345 | 38 | 1.7995 | 1.6353 | 0.23228 | 0.098361 | 1.5369 | 85.4096
09/19/09 | 8:07 | 0 | 21.137 | 0 | 1 | 0 | 57.35 | 47.241 | 25.83 | 25.904 | 25.421 | 25.59 | 16.516 | 0 | 0 | 59.995 | 58.808 | 36.383 | 23.761 | 0 | 0 | 58.178 | 29.759 | [5 empty] | 0 | 31.446 | 39 | 1.7869 | 1.6234 | 0.23177 | 0.098361 | 1.525 | 85.342
09/19/09 | 8:08 | 0 | 21.191 | 0 | 1 | 0 | 50.046 | 50.069 | 25.84 | 25.84 | 23.045 | 25.647 | 16.375 | 0 | 0 | 59.958 | 58.815 | 36.438 | 23.719 | 0 | 0 | 58.119 | 29.766 | [5 empty] | 0 | 24.206 | 40 | 1.828 | 1.6624 | 0.23344 | 0.098361 | 1.564 | 85.5601
09/19/09 | 8:09 | 1 | 21.213 | 0 | 0 | 0 | 40.267 | 46.837 | 25.887 | 25.767 | 31.164 | 25.598 | 16.571 | 0 | 0 | 59.89 | 58.815 | 36.483 | 23.719 | 0 | 0 | 58.119 | 29.766 | [5 empty] | 21.213 | 14.5 | 41 | 1.7709 | 1.6081 | 0.23112 | 0.098361 | 1.5098 | 85.2541
09/19/09 | 8:10 | 0 | 21.191 | 0 | 0 | 0 | 37.612 | 44.262 | 25.862 | 25.767 | 26.441 | 25.453 | 16.499 | 1 | 0 | 59.824 | 58.769 | 36.462 | 23.768 | 0 | 0 | 58.096 | 29.766 | [5 empty] | 0 | 11.845 | 42 | 1.7919 | 1.6281 | 0.23197 | 0.098361 | 1.5297 | 85.3688
09/19/09 | 8:11 | 0 | 21.191 | 0 | 1 | 0 | 48.557 | 43.205 | 25.96 | 25.72 | 24.394 | 25.502 | 16.473 | 1 | 0 | 59.755 | 58.792 | 36.483 | 23.839 | 0 | 0 | 58.053 | 29.741 | [5 empty] | 0 | 22.837 | 43 | 1.7995 | 1.6353 | 0.23228 | 0.098361 | 1.5369 | 85.4096
09/19/09 | 8:12 | 0 | 21.169 | 0 | 0 | 0 | 57.692 | 43.604 | 26.007 | 25.767 | 23.599 | 25.551 | 16.622 | 0 | 0 | 59.643 | 58.769 | 36.462 | 23.744 | 0 | 0 | 57.984 | 29.741 | [5 empty] | 0 | 31.925 | 44 | 1.7561 | 1.594 | 0.23052 | 0.098361 | 1.4957 | 85.1712
09/19/09 | 8:13 | 0 | 21.169 | 0 | 0 | 0 | 55.62 | 44.358 | 26.13 | 25.767 | 22.54 | 25.598 | 16.868 | 0 | 0 | 59.588 | 58.692 | 36.45 | 23.756 | 0 | 0 | 57.95 | 29.729 | [5 empty] | 0 | 29.853 | 45 | 1.6844 | 1.5259 | 0.22762 | 0.098361 | 1.4276 | 84.7509
09/19/09 | 8:14 | 0 | 21.199 | 0 | 0 | 0 | 54.798 | 44.386 | 26.134 | 25.796 | 22.16 | 25.627 | 16.742 | 0 | 0 | 59.506 | 58.678 | 36.459 | 23.717 | 0 | 0 | 57.959 | 29.714 | [5 empty] | 0 | 29.002 | 46 | 1.7211 | 1.5608 | 0.22911 | 0.098361 | 1.4625 | 84.9706
09/19/09 | 8:15 | 0 | 21.167 | 0 | 0 | 0 | 54.173 | 44.166 | 26.125 | 25.789 | 22.368 | 25.571 | 16.916 | 0 | 0 | 59.44 | 58.678 | 36.481 | 23.788 | 0 | 0 | 57.959 | 29.692 | [5 empty] | 0 | 28.384 | 47 | 1.6705 | 1.5127 | 0.22705 | 0.098361 | 1.4143 | 84.6647
09/19/09 | 8:16 | 0 | 21.199 | 0 | 0 | 0 | 53.629 | 44.032 | 26.206 | 25.821 | 22.255 | 25.651 | 17.047 | 0 | 0 | 59.401 | 58.662 | 36.512 | 23.773 | 0 | 0 | 58.034 | 29.7 | [5 empty] | 0 | 27.808 | 48 | 1.6323 | 1.4764 | 0.22551 | 0.098361 | 1.378 | 84.4219
09/19/09 | 8:17 | 0 | 21.167 | 0 | 0 | 0 | 53.001 | 43.86 | 26.174 | 25.789 | 22.054 | 25.548 | 17.064 | 1 | 0 | 59.349 | 58.632 | 36.552 | 23.668 | 0 | 0 | 57.982 | 29.668 | [5 empty] | 0 | 27.212 | 49 | 1.6274 | 1.4717 | 0.22531 | 0.098361 | 1.3733 | 84.3895
09/19/09 | 8:18 | 0 | 21.218 | 0 | 0 | 0 | 52.459 | 43.704 | 26.134 | 25.892 | 21.991 | 25.627 | 16.999 | 0 | 0 | 59.312 | 58.662 | 36.629 | 23.653 | 0 | 0 | 57.989 | 29.7 | [5 empty] | 0 | 26.567 | 50 | 1.6463 | 1.4897 | 0.22607 | 0.098361 | 1.3913 | 84.5122
09/19/09 | 8:19 | 0 | 21.142 | 0 | 0 | 0 | 51.855 | 43.508 | 26.247 | 25.86 | 21.814 | 25.595 | 17.039 | 0 | 0 | 59.26 | 58.609 | 36.576 | 23.597 | 0 | 0 | 57.982 | 29.643 | [5 empty] | 0 | 25.995 | 51 | 1.6346 | 1.4786 | 0.2256 | 0.098361 | 1.3802 | 84.437
09/19/09 | 8:20 | 0 | 21.199 | 0 | 0 | 0 | 51.381 | 43.398 | 26.255 | 25.87 | 21.199 | 25.602 | 16.999 | 0 | 0 | 59.267 | 58.639 | 36.607 | 23.653 | 0 | 0 | 58.012 | 29.675 | [5 empty] | 0 | 25.511 | 52 | 1.6463 | 1.4897 | 0.22607 | 0.098361 | 1.3913 | 84.5122
09/19/09 | 8:21 | 0 | 21.167 | 0 | 0 | 0 | 50.823 | 43.202 | 26.247 | 25.909 | 20.394 | 25.62 | 16.966 | 0 | 0 | 59.194 | 58.587 | 36.646 | 23.668 | 0 | 0 | 57.936 | 29.619 | [5 empty] | 0 | 24.914 | 53 | 1.6559 | 1.4988 | 0.22646 | 0.098361 | 1.4005 | 84.5733
09/19/09 | 8:22 | 0 | 21.199 | 0 | 0 | 0 | 50.373 | 43.068 | 26.326 | 25.941 | 21.054 | 25.627 | 16.727 | 0 | 0 | 59.201 | 58.596 | 36.725 | 23.749 | 0 | 0 | 57.945 | 29.651 | [5 empty] | 0 | 24.432 | 54 | 1.7255 | 1.565 | 0.22928 | 0.098361 | 1.4666 | 84.9961
09/19/09 | 8:23 | 0 | 21.167 | 0 | 0 | 0 | 48.347 | 43.743 | 26.318 | 26.029 | 20.828 | 25.571 | 16.717 | 0 | 0 | 59.148 | 58.566 | 36.717 | 23.788 | 0 | 0 | 57.893 | 29.619 | [5 empty] | 0 | 22.318 | 55 | 1.7284 | 1.5677 | 0.2294 | 0.098361 | 1.4694 | 85.0131
09/19/09 | 8:24 | 0 | 21.199 | 0 | 0 | 0 | 43.822 | 45.03 | 26.399 | 26.255 | 21.199 | 25.531 | 16.999 | 0 | 0 | 59.132 | 58.573 | 36.749 | 23.773 | 0 | 0 | 57.923 | 29.626 | [5 empty] | 0 | 17.567 | 56 | 1.6463 | 1.4897 | 0.22607 | 0.098361 | 1.3913 | 84.5122
09/19/09 | 8:25 | 0 | 21.199 | 0 | 1 | 0 | 42.317 | 45.971 | 26.446 | 26.255 | 21.846 | 25.507 | 16.898 | 0 | 0 | 59.109 | 58.55 | 36.749 | 23.773 | 0 | 0 | 57.877 | 29.626 | [5 empty] | 0 | 16.062 | 57 | 1.6757 | 1.5176 | 0.22726 | 0.098361 | 1.4193 | 84.6972
09/19/09 | 8:26 | 0 | 21.199 | 0 | 0 | 0 | 42.575 | 46.428 | 26.446 | 26.206 | 21.218 | 25.436 | 16.873 | 0 | 0 | 59.089 | 58.55 | 36.794 | 23.678 | 0 | 0 | 57.877 | 29.626 | [5 empty] | 0 | 16.369 | 58 | 1.683 | 1.5246 | 0.22756 | 0.098361 | 1.4262 | 84.742
09/19/09 | 8:27 | 0 | 21.174 | 0 | 0 | 0 | 42.788 | 46.314 | 26.446 | 26.279 | 21.461 | 25.46 | 16.825 | 0 | 0 | 59.043 | 58.527 | 36.842 | 23.678 | 0 | 0 | 57.9 | 29.602 | [5 empty] | 0 | 16.509 | 59 | 1.697 | 1.5378 | 0.22813 | 0.098361 | 1.4395 | 84.8269
09/19/09 | 8:28 | 0 | 21.199 | 0 | 0 | 0 | 42.858 | 46.13 | 26.47 | 26.23 | 21.581 | 25.411 | 16.851 | 0 | 0 | 59.043 | 58.505 | 36.818 | 23.724 | 0 | 0 | 57.854 | 29.602 | [5 empty] | 0 | 16.628 | 60 | 1.6894 | 1.5306 | 0.22782 | 0.098361 | 1.4323 | 84.7811
09/19/09 | 8:29 | 0 | 21.174 | 0 | 0 | 0 | 42.741 | 45.948 | 26.47 | 26.255 | 20.644 | 25.436 | 16.8 | 0 | 0 | 58.997 | 58.505 | 36.866 | 23.7 | 0 | 0 | 57.831 | 29.602 | [5 empty] | 0 | 16.486 | 61 | 1.7042 | 1.5448 | 0.22842 | 0.098361 | 1.4464 | 84.8706
09/19/09 | 8:30 | 0 | 21.199 | 0 | 0 | 0 | 42.599 | 45.717 | 26.495 | 26.255 | 21.076 | 25.387 | 16.775 | 0 | 0 | 58.997 | 58.482 | 36.89 | 23.773 | 0 | 0 | 57.788 | 29.58 | [5 empty] | 0 | 16.344 | 62 | 1.7115 | 1.5517 | 0.22872 | 0.098361 | 1.4533 | 84.914
09/19/09 | 8:31 | 0 | 21.199 | 0 | 0 | 0 | 42.434 | 45.511 | 26.519 | 26.23 | 21.101 | 25.338 | 16.974 | 0 | 0 | 58.977 | 58.482 | 36.911 | 23.629 | 0 | 0 | 57.742 | 29.58 | [5 empty] | 0 | 16.204 | 63 | 1.6536 | 1.4966 | 0.22637 | 0.098361 | 1.3982 | 84.5586
09/19/09 | 8:32 | 0 | 21.218 | 0 | 0 | 0 | 42.224 | 45.306 | 26.566 | 26.23 | 20.546 | 25.291 | 16.999 | 0 | 0 | 58.977 | 58.461 | 36.935 | 23.629 | 0 | 0 | 57.742 | 29.58 | [5 empty] | 0 | 15.994 | 64 | 1.6463 | 1.4897 | 0.22607 | 0.098361 | 1.3913 | 84.5122
09/19/09 | 8:33 | 0 | 21.204 | 0 | 0 | 0 | 42.016 | 45.149 | 26.573 | 26.26 | 21.059 | 25.345 | 17.25 | 0 | 0 | 59.002 | 58.463 | 36.964 | 23.705 | 0 | 0 | 57.767 | 29.56 | [5 empty] | 0 | 15.756 | 65 | 1.5732 | 1.4202 | 0.22311 | 0.098361 | 1.3218 | 84.0223
09/19/09 | 8:34 | 0 | 21.181 | 0 | 0 | 0 | 41.712 | 44.921 | 26.549 | 26.237 | 20.362 | 25.249 | 17.326 | 0 | 0 | 58.913 | 58.42 | 36.894 | 23.587 | 0 | 0 | 57.658 | 29.538 | [5 empty] | 0 | 15.475 | 66 | 1.5511 | 1.3992 | 0.22221 | 0.098361 | 1.3008 | 83.8649
09/19/09 | 8:35 | 0 | 21.181 | 0 | 0 | 0 | 41.478 | 44.713 | 26.598 | 26.213 | 20.794 | 25.225 | 17.104 | 0 | 0 | 58.913 | 58.397 | 36.988 | 23.562 | 0 | 0 | 57.635 | 29.538 | [5 empty] | 0 | 15.265 | 67 | 1.6157 | 1.4606 | 0.22483 | 0.098361 | 1.3623 | 84.3126
09/19/09 | 8:36 | 0 | 21.157 | 0 | 0 | 0 | 40.442 | 45.012 | 26.647 | 26.237 | 20.018 | 25.176 | 17.202 | 0 | 0 | 58.89 | 58.374 | 36.988 | 23.611 | 0 | 0 | 57.635 | 29.56 | [5 empty] | 0 | 14.205 | 68 | 1.5872 | 1.4335 | 0.22368 | 0.098361 | 1.3351 | 84.1195
09/19/09 | 8:37 | 0 | 21.191 | 0 | 0 | 0 | 38.291 | 45.457 | 26.826 | 26.416 | 19.732 | 25.21 | 17.213 | 0 | 0 | 58.899 | 58.406 | 37.093 | 23.692 | 0 | 0 | 57.667 | 29.548 | [5 empty] | 0 | 11.875 | 69 | 1.584 | 1.4304 | 0.22355 | 0.098361 | 1.3321 | 84.0974
09/19/09 | 8:38 | 0 | 21.216 | 0 | 0 | 0 | 37.538 | 45.229 | 26.922 | 26.439 | 20.419 | 25.21 | 17.016 | 0 | 0 | 58.879 | 58.406 | 37.021 | 23.717 | 0 | 0 | 57.667 | 29.548 | [5 empty] | 0 | 11.099 | 70 | 1.6413 | 1.485 | 0.22587 | 0.098361 | 1.3866 | 84.4804
09/19/09 | 8:39 | 0 | 21.216 | 0 | 0 | 0 | 38.009 | 44.839 | 27.091 | 26.367 | 21.167 | 25.259 | 17.336 | 0 | 0 | 58.879 | 58.363 | 37.045 | 23.621 | 0 | 0 | 57.667 | 29.548 | [5 empty] | 0 | 11.642 | 71 | 1.5482 | 1.3964 | 0.2221 | 0.098361 | 1.298 | 83.8439
09/19/09 | 8:40 | 0 | 21.216 | 0 | 0 | 0 | 38.102 | 44.61 | 27.162 | 26.318 | 21.142 | 25.235 | 17.016 | 0 | 0 | 58.856 | 58.363 | 37.093 | 23.55 | 0 | 0 | 57.644 | 29.548 | [5 empty] | 0 | 11.784 | 72 | 1.6413 | 1.485 | 0.22587 | 0.098361 | 1.3866 | 84.4804
09/19/09 | 8:41 | 0 | 21.216 | 0 | 0 | 0 | 38.033 | 44.494 | 27.162 | 26.367 | 20.757 | 25.259 | 17.089 | 0 | 0 | 58.833 | 58.34 | 37.138 | 23.477 | 0 | 0 | 57.578 | 29.548 | [5 empty] | 0 | 11.666 | 73 | 1.6201 | 1.4648 | 0.22501 | 0.098361 | 1.3664 | 84.3416
09/19/09 | 8:42 | 0 | 21.216 | 0 | 0 | 0 | 37.961 | 44.283 | 27.162 | 26.343 | 21.549 | 25.284 | 17.213 | 0 | 0 | 58.81 | 58.34 | 37.093 | 23.597 | 0 | 0 | 57.601 | 29.548 | [5 empty] | 0 | 11.618 | 74 | 1.584 | 1.4304 | 0.22355 | 0.098361 | 1.3321 | 84.0974
09/19/09 | 8:43 | 0 | 21.191 | 0 | 0 | 0 | 37.844 | 44.118 | 27.137 | 26.318 | 20.806 | 25.284 | 17.288 | 0 | 0 | 58.767 | 58.317 | 37.162 | 23.621 | 0 | 0 | 57.621 | 29.548 | [5 empty] | 0 | 11.526 | 75 | 1.5621 | 1.4097 | 0.22266 | 0.098361 | 1.3113 | 83.9442
09/19/09 | 8:44 | 0 | 21.216 | 0 | 0 | 0 | 37.751 | 43.908 | 27.162 | 26.223 | 20.998 | 25.259 | 17.313 | 0 | 0 | 58.787 | 58.295 | 37.186 | 23.526 | 0 | 0 | 57.601 | 29.548 | [5 empty] | 0 | 11.528 | 76 | 1.5549 | 1.4028 | 0.22237 | 0.098361 | 1.3044 | 83.8922
09/19/09 | 8:45 | 0 | 21.216 | 0 | 0 | 0 | 37.61 | 43.743 | 27.162 | 26.294 | 20.443 | 25.284 | 17.361 | 0 | 0 | 58.767 | 58.295 | 37.186 | 23.646 | 0 | 0 | 57.601 | 29.548 | [5 empty] | 0 | 11.316 | 77 | 1.5409 | 1.3895 | 0.2218 | 0.098361 | 1.2911 | 83.7909
09/19/09 | 8:46 | 0 | 21.235 | 0 | 0 | 0 | 37.469 | 43.554 | 27.211 | 26.272 | 20.902 | 25.308 | 17.436 | 0 | 0 | 58.767 | 58.272 | 37.186 | 23.597 | 0 | 0 | 57.555 | 29.523 | [5 empty] | 0 | 11.197 | 78 | 1.519 | 1.3687 | 0.22092 | 0.098361 | 1.2704 | 83.629
09/19/09 | 8:47 | 0 | 21.216 | 0 | 0 | 0 | 37.304 | 43.415 | 27.211 | 26.247 | 20.733 | 25.308 | 17.658 | 0 | 0 | 58.744 | 58.272 | 37.258 | 23.621 | 0 | 0 | 57.555 | 29.548 | [5 empty] | 0 | 11.057 | 79 | 1.4544 | 1.3073 | 0.2183 | 0.098361 | 1.2089 | 83.1211
09/19/09 | 8:48 | 0 | 21.245 | 0 | 0 | 0 | 37.191 | 43.255 | 27.24 | 26.301 | 21.387 | 25.338 | 17.836 | 1 | 0 | 58.749 | 58.279 | 37.308 | 23.675 | 0 | 0 | 57.494 | 29.577 | [5 empty] | 0 | 10.89 | 80 | 1.4026 | 1.258 | 0.2162 | 0.098361 | 1.1596 | 82.68
09/19/09 | 8:49 | 0 | 21.216 | 0 | 0 | 0 | 36.6 | 43.25 | 27.282 | 26.294 | 21.743 | 25.379 | 17.756 | 0 | 0 | 58.698 | 58.251 | 37.28 | 23.646 | 0 | 0 | 57.489 | 29.572 | [5 empty] | 0 | 10.306 | 81 | 1.4259 | 1.2801 | 0.21714 | 0.098361 | 1.1818 | 82.8822
09/19/09 | 8:50 | 0 | 21.265 | 0 | 0 | 0 | 35.689 | 42.69 | 27.456 | 26.446 | 21.699 | 25.433 | 17.637 | 0 | 0 | 58.66 | 58.256 | 37.263 | 23.675 | 0 | 0 | 57.448 | 29.553 | [5 empty] | 0 | 9.243 | 82 | 1.4605 | 1.3131 | 0.21854 | 0.098361 | 1.2147 | 83.171
09/19/09 | 8:51 | 0 | 21.216 | 0 | 0 | 0 | 36.012 | 41.487 | 27.645 | 26.343 | 21.071 | 25.379 | 17.559 | 0 | 0 | 58.632 | 58.228 | 37.304 | 23.597 | 0 | 0 | 57.443 | 29.572 | [5 empty] | 0 | 9.669 | 83 | 1.4832 | 1.3347 | 0.21946 | 0.098361 | 1.2363 | 83.353
09/19/09 | 8:52 | 0 | 21.216 | 0 | 0 | 0 | 37.28 | 40.217 | 28.126 | 26.343 | 21.022 | 25.428 | 17.708 | 0 | 0 | 58.609 | 58.206 | 37.327 | 23.572 | 0 | 0 | 57.398 | 29.572 | [5 empty] | 0 | 10.937 | 84 | 1.4398 | 1.2934 | 0.21771 | 0.098361 | 1.1951 | 83.0004
09/19/09 | 8:53 | 0 | 21.235 | 0 | 1 | 0 | 38.057 | 39.114 | 28.39 | 26.294 | 21.525 | 25.428 | 17.831 | 0 | 0 | 58.644 | 58.219 | 37.411 | 23.682 | 0 | 0 | 57.366 | 29.631 | [5 empty] | 0 | 11.763 | 85 | 1.404 | 1.2594 | 0.21625 | 0.098361 | 1.161 | 82.6929
09/19/09 | 8:54 | 0 | 21.292 | 0 | 0 | 0 | 38.064 | 38.346 | 28.712 | 26.35 | 21.557 | 25.531 | 17.889 | 0 | 0 | 58.662 | 58.215 | 37.454 | 23.653 | 0 | 0 | 57.318 | 29.675 | [5 empty] | 0 | 11.714 | 86 | 1.3871 | 1.2433 | 0.21557 | 0.098361 | 1.145 | 82.5424
09/19/09 | 8:55 | 0 | 21.27 | 0 | 0 | 0 | 37.478 | 37.806 | 28.976 | 26.279 | 21.341 | 25.605 | 18.06 | 0 | 0 | 58.641 | 58.192 | 37.454 | 23.629 | 0 | 0 | 57.295 | 29.7 | [5 empty] | 0 | 11.199 | 87 | 1.3373 | 1.196 | 0.21355 | 0.098361 | 1.0976 | 82.0764
09/19/09 | 8:56 | 0 | 21.292 | 0 | 0 | 0 | 36.631 | 37.665 | 29.074 | 26.23 | 20.934 | 25.629 | 18.233 | 0 | 0 | 58.619 | 58.192 | 37.478 | 23.629 | 0 | 0 | 57.295 | 29.749 | [5 empty] | 0 | 10.401 | 88 | 1.287 | 1.1481 | 0.21151 | 0.098361 | 1.0497 | 81.5684
09/19/09 | 8:57 | 0 | 21.292 | 0 | 0 | 0 | 35.832 | 37.782 | 29.121 | 26.255 | 29.219 | 25.676 | 18.382 | 0 | 0 | 58.596 | 58.169 | 37.524 | 23.702 | 0 | 0 | 57.272 | 29.749 | [5 empty] | 0 | 9.577 | 89 | 1.2436 | 1.1069 | 0.20975 | 0.098361 | 1.0085 | 81.0979
09/19/09 | 8:58 | 0 | 21.292 | 0 | 0 | 0 | 35.057 | 38.136 | 29.219 | 26.255 | 28.231 | 25.605 | 18.555 | 0 | 0 | 58.573 | 58.103 | 37.478 | 23.653 | 0 | 0 | 57.229 | 29.749 | [5 empty] | 0 | 8.802 | 90 | 1.1932 | 1.059 | 0.20771 | 0.098361 | 0.96062 | 80.5086
09/19/09 | 8:59 | 0 | 21.216 | 0 | 1 | 0 | 34.438 | 38.456 | 28.994 | 26.152 | 24.825 | 25.644 | 18.399 | 0 | 0 | 58.52 | 58.117 | 37.516 | 23.597 | 0 | 0 | 57.154 | 29.741 | [5 empty] | 0 | 8.286 | 91 | 1.2386 | 1.1022 | 0.20955 | 0.098361 | 1.0038 | 81.0421
09/19/09 | 9:00 | 0 | 21.27 | 0 | 0 | 0 | 36.373 | 38.653 | 28.881 | 26.184 | 24.232 | 25.676 | 18.334 | 1 | 0 | 58.527 | 58.103 | 37.571 | 23.557 | 0 | 0 | 57.183 | 29.773 | [5 empty] | 0 | 10.189 | 92 | 1.2575 | 1.1201 | 0.21032 | 0.098361 | 1.0218 | 81.253
09/19/09 | 9:01 | 0 | 21.248 | 0 | 0 | 0 | 43.776 | 38.77 | 28.93 | 26.279 | 23.293 | 25.7 | 18.432 | 0 | 0 | 58.507 | 58.103 | 37.619 | 23.629 | 0 | 0 | 57.094 | 29.773 | [5 empty] | 0 | 17.497 | 93 | 1.229 | 1.093 | 0.20916 | 0.098361 | 0.99466 | 80.9325
09/19/09 | 9:02 | 0 | 21.326 | 0 | 0 | 0 | 43.197 | 38.662 | 28.866 | 26.313 | 23.712 | 25.688 | 18.417 | 0 | 0 | 58.493 | 58.135 | 37.674 | 23.736 | 0 | 0 | 57.126 | 29.854 | [5 empty] | 0 | 16.884 | 94 | 1.2334 | 1.0972 | 0.20934 | 0.098361 | 0.99881 | 80.9825
09/19/09 | 9:03 | 0 | 21.304 | 0 | 0 | 0 | 42.188 | 38.593 | 28.77 | 26.363 | 23.423 | 25.688 | 18.095 | 0 | 0 | 58.493 | 58.089 | 37.674 | 23.736 | 0 | 0 | 57.103 | 29.879 | [5 empty] | 0 | 15.825 | 95 | 1.3271 | 1.1863 | 0.21314 | 0.098361 | 1.0879 | 81.9768
09/19/09 | 9:04 | 0 | 21.27 | 0 | 0 | 0 | 41.566 | 38.394 | 28.687 | 26.255 | 22.665 | 25.654 | 18.407 | 0 | 0 | 58.438 | 58.057 | 37.689 | 23.653 | 0 | 0 | 57.049 | 29.82 | [5 empty] | 0 | 15.311 | 96 | 1.2363 | 1.0999 | 0.20946 | 0.098361 | 1.0016 | 81.0157
09/19/09 | 9:05 | 0 | 21.292 | 0 | 0 | 0 | 41.073 | 38.299 | 28.665 | 26.279 | 23.847 | 25.654 | 18.505 | 0 | 0 | 58.438 | 58.034 | 37.713 | 23.727 | 0 | 0 | 57.049 | 29.869 | [5 empty] | 0 | 14.794 | 97 | 1.2077 | 1.0728 | 0.2083 | 0.098361 | 0.97446 | 80.6839
09/19/09 | 9:06 | 0 | 21.326 | 0 | 0 | 0 | 40.753 | 38.239 | 28.65 | 26.313 | 23.663 | 25.615 | 18.492 | 0 | 0 | 58.427 | 58.046 | 37.746 | 23.736 | 0 | 0 | 57.035 | 29.83 | [5 empty] | 0 | 14.44 | 98 | 1.2115 | 1.0764 | 0.20846 | 0.098361 | 0.97805 | 80.7288
09/19/09 | 9:07 | 0 | 21.248 | 0 | 0 | 0 | 40.32 | 38.112 | 28.567 | 26.279 | 23.437 | 25.58 | 18.432 | 0 | 0 | 58.372 | 58.014 | 37.736 | 23.749 | 0 | 0 | 57.003 | 29.82 | [5 empty] | 0 | 14.041 | 99 | 1.229 | 1.093 | 0.20916 | 0.098361 | 0.99466 | 80.9325
09/19/09 | 9:08 | 0 | 21.304 | 0 | 0 | 0 | 40.071 | 38.004 | 28.579 | 26.264 | 22.265 | 25.544 | 18.294 | 0 | 0 | 58.404 | 58.023 | 37.815 | 23.783 | 0 | 0 | 57.035 | 29.879 | [5 empty] | 0 | 13.807 | 100 | 1.2692 | 1.1312 | 0.21079 | 0.098361 | 1.0329 | 81.3797
09/19/09 | 9:09 | 0 | 21.304 | 0 | 0 | 0 | 39.791 | 37.863 | 28.53 | 26.313 | 21.736 | 25.544 | 18.492 | 0 | 0 | 58.381 | 58 | 37.791 | 23.832 | 0 | 0 | 57.035 | 29.879 | [5 empty] | 0 | 13.478 | 101 | 1.2115 | 1.0764 | 0.20846 | 0.098361 | 0.97805 | 80.7288
09/19/09 | 9:10 | 0 | 21.326 | 0 | 0 | 0 | 39.554 | 37.746 | 28.555 | 26.264 | 22.41 | 25.519 | 18.764 | 0 | 0 | 58.358 | 58 | 37.815 | 23.857 | 0 | 0 | 56.969 | 29.879 | [5 empty] | 0 | 13.29 | 102 | 1.1323 | 1.0011 | 0.20525 | 0.098361 | 0.90276 | 79.7267
09/19/09 | 9:11 | 0 | 21.304 | 0 | 0 | 0 | 39.719 | 37.746 | 28.53 | 26.289 | 22.533 | 25.519 | 18.739 | 0 | 0 | 58.381 | 58 | 37.863 | 23.906 | 0 | 0 | 56.9 | 29.903 | [5 empty] | 0 | 13.43 | 103 | 1.1396 | 1.008 | 0.20554 | 0.098361 | 0.90968 | 79.8246
09/19/09 | 9:12 | 0 | 21.356 | 0 | 0 | 0 | 43.767 | 38.009 | 28.535 | 26.488 | 23.572 | 25.548 | 18.595 | 0 | 0 | 58.386 | 58.005 | 37.916 | 23.812 | 0 | 0 | 56.928 | 29.957 | [5 empty] | 0 | 17.279 | 104 | 1.1815 | 1.0479 | 0.20724 | 0.098361 | 0.94954 | 80.3652
09/19/09 | 9:13 | 0 | 21.326 | 0 | 0 | 0 | 45.567 | 37.581 | 28.41 | 26.578 | 22.533 | 25.519 | 18.789 | 1 | 0 | 58.356 | 57.952 | 37.933 | 23.761 | 0 | 0 | 56.855 | 29.928 | [5 empty] | 0 | 18.989 | 105 | 1.125 | 0.9942 | 0.20495 | 0.098361 | 0.89584 | 79.6275
09/19/09 | 9:14 | 0 | 21.368 | 0 | 0 | 0 | 48.541 | 37.081 | 28.329 | 26.691 | 23.584 | 25.512 | 18.583 | 0 | 0 | 58.349 | 57.948 | 37.949 | 23.68 | 0 | 0 | 56.825 | 29.945 | [5 empty] | 0 | 21.85 | 106 | 1.185 | 1.0512 | 0.20738 | 0.098361 | 0.95286 | 80.4085
09/19/09 | 9:15 | 0 | 21.309 | 0 | 0 | 0 | 47.913 | 36.811 | 28.15 | 26.657 | 23.646 | 25.502 | 18.424 | 0 | 0 | 58.317 | 57.893 | 37.892 | 23.766 | 0 | 0 | 56.861 | 29.911 | [5 empty] | 0 | 21.256 | 107 | 1.2313 | 1.0952 | 0.20926 | 0.098361 | 0.99688 | 80.9592
09/19/09 | 9:16 | 0 | 21.321 | 0 | 0 | 0 | 47.096 | 36.775 | 28.089 | 26.716 | 23.101 | 25.536 | 18.286 | 0 | 0 | 58.349 | 57.925 | 37.973 | 23.874 | 0 | 0 | 56.96 | 29.967 | [5 empty] | 0 | 20.38 | 108 | 1.2715 | 1.1334 | 0.21089 | 0.098361 | 1.0351 | 81.4047
09/19/09 | 9:17 | 0 | 21.321 | 0 | 0 | 0 | 46.477 | 36.703 | 28.04 | 26.765 | 23.03 | 25.632 | 18.583 | 0 | 0 | 58.329 | 57.902 | 37.997 | 23.8 | 0 | 0 | 56.916 | 29.945 | [5 empty] | 0 | 19.712 | 109 | 1.185 | 1.0512 | 0.20738 | 0.098361 | 0.95286 | 80.4085
09/19/09 | 9:18 | 0 | 21.343 | 0 | 0 | 0 | 45.973 | 36.586 | 28.018 | 26.716 | 22.236 | 25.727 | 18.93 | 0 | 0 | 58.306 | 57.879 | 37.973 | 23.825 | 0 | 0 | 56.939 | 29.945 | [5 empty] | 0 | 19.257 | 110 | 1.084 | 0.95518 | 0.20329 | 0.098361 | 0.85682 | 79.0432
09/19/09 | 9:19 | 0 | 21.343 | 0 | 0 | 0 | 45.513 | 36.493 | 28.04 | 26.667 | 22.14 | 25.727 | 18.781 | 0 | 0 | 58.283 | 57.879 | 38.021 | 23.825 | 0 | 0 | 56.893 | 29.991 | [5 empty] | 0 | 18.846 | 111 | 1.1274 | 0.99642 | 0.20504 | 0.098361 | 0.89806 | 79.6594
09/19/09 | 9:20 | 0 | 21.368 | 0 | 0 | 0 | 45.1 | 36.423 | 28.018 | 26.667 | 21.753 | 25.703 | 19.126 | 0 | 0 | 58.26 | 57.856 | 37.973 | 23.898 | 0 | 0 | 56.871 | 30.041 | [5 empty] | 0 | 18.433 | 112 | 1.0269 | 0.90092 | 0.20097 | 0.098361 | 0.80256 | 78.1532
09/19/09 | 9:21 | 0 | 21.343 | 0 | 0 | 0 | 44.711 | 36.328 | 27.969 | 26.667 | 22.741 | 25.777 | 19.151 | 0 | 0 | 58.217 | 57.813 | 37.997 | 23.898 | 0 | 0 | 56.825 | 30.016 | [5 empty] | 0 | 18.044 | 113 | 1.0196 | 0.894 | 0.20068 | 0.098361 | 0.79564 | 78.0326
09/19/09 | 9:22 | 0 | 21.343 | 0 | 0 | 0 | 44.365 | 36.258 | 28.018 | 26.667 | 23.849 | 25.848 | 18.829 | 0 | 0 | 58.217 | 57.79 | 38.021 | 23.945 | 0 | 0 | 56.782 | 29.967 | [5 empty] | 0 | 17.698 | 114 | 1.1134 | 0.98313 | 0.20448 | 0.098361 | 0.88477 | 79.4661
09/19/09 | 9:23 | 0 | 21.375 | 0 | 0 | 0 | 44.044 | 36.194 | 28.025 | 26.698 | 21.211 | 25.879 | 19.184 | 0 | 0 | 58.247 | 57.82 | 38.052 | 23.93 | 0 | 0 | 56.811 | 30.048 | [5 empty] | 0 | 17.346 | 115 | 1.01 | 0.88487 | 0.20029 | 0.098361 | 0.78651 | 77.8706
09/19/09 | 9:24 | 0 | 21.321 | 0 | 0 | 0 | 43.776 | 36.163 | 27.993 | 26.691 | 21.105 | 25.897 | 19.226 | 0 | 0 | 58.194 | 57.813 | 38.09 | 23.923 | 0 | 0 | 56.804 | 30.016 | [5 empty] | 0 | 17.085 | 116 | 0.99779 | 0.87324 | 0.19979 | 0.098361 | 0.77488 | 77.66
09/19/09 | 9:25 | 0 | 21.343 | 0 | 1 | 0 | 42.719 | 36.093 | 27.944 | 26.934 | 20.696 | 25.921 | 19.349 | 0 | 0 | 58.194 | 57.79 | 38.09 | 23.898 | 0 | 0 | 56.893 | 30.016 | [5 empty] | 0 | 15.785 | 117 | 0.96197 | 0.8392 | 0.19834 | 0.098361 | 0.74084 | 77.0123
09/19/09 | 9:26 | 0 | 21.375 | 0 | 0 | 0 | 41.906 | 35.514 | 27.905 | 27.086 | 20.121 | 25.978 | 19.407 | 0 | 0 | 58.178 | 57.774 | 38.122 | 23.955 | 0 | 0 | 56.9 | 30.048 | [5 empty] | 0 | 14.82 | 118 | 0.94508 | 0.82314 | 0.19766 | 0.098361 | 0.72478 | 76.6899
09/19/09 | 9:27 | 0 | 21.375 | 0 | 0 | 0 | 41.81 | 35.043 | 27.905 | 27.277 | 19.827 | 25.978 | 19.332 | 0 | 0 | 58.178 | 57.774 | 38.169 | 23.955 | 0 | 0 | 56.9 | 30.072 | [5 empty] | 0 | 14.533 | 119 | 0.96692 | 0.8439 | 0.19854 | 0.098361 | 0.74554 | 77.1047
09/19/09 | 9:28 | 0 | 21.4 | 0 | 0 | 0 | 41.6 | 34.833 | 27.807 | 27.302 | 19.603 | 26.024 | 19.209 | 0 | 0 | 58.178 | 57.751 | 38.145 | 23.955 | 0 | 0 | 56.923 | 30.048 | [5 empty] | 0 | 14.298 | 120 | 1.0027 | 0.87795 | 0.19999 | 0.098361 | 0.77959 | 77.7459
09/19/09 | 9:29 | 0 | 21.375 | 0 | 0 | 0 | 41.389 | 34.761 | 27.807 | 27.302 | 20.512 | 26.049 | 19.209 | 0 | 0 | 58.155 | 57.751 | 38.169 | 23.93 | 0 | 0 | 56.855 | 30.097 | [5 empty] | 0 | 14.087 | 121 | 1.0027 | 0.87795 | 0.19999 | 0.098361 | 0.77959 | 77.7459
09/19/09 | 9:30 | 0 | 21.375 | 0 | 0 | 0 | 41.176 | 34.691 | 27.76 | 27.231 | 20.777 | 25.978 | 19.136 | 0 | 0 | 58.112 | 57.708 | 38.169 | 23.93 | 0 | 0 | 56.811 | 30.119 | [5 empty] | 0 | 13.945 | 122 | 1.024 | 0.89816 | 0.20086 | 0.098361 | 0.79979 | 78.1052
09/19/09 | 9:31 | 0 | 21.353 | 0 | 0 | 0 | 40.918 | 34.62 | 27.711 | 27.253 | 21.763 | 26.002 | 18.839 | 0 | 0 | 58.112 | 57.708 | 38.215 | 23.93 | 0 | 0 | 56.743 | 30.119 | [5 empty] | 0 | 13.665 | 123 | 1.1105 | 0.98036 | 0.20436 | 0.098361 | 0.882 | 79.4253
09/19/09 | 9:32 | 0 | 21.353 | 0 | 0 | 0 | 40.683 | 34.574 | 27.687 | 27.231 | 21.066 | 25.978 | 18.814 | 0 | 0 | 58.089 | 57.64 | 38.193 | 23.881 | 0 | 0 | 56.72 | 30.097 | [5 empty] | 0 | 13.452 | 124 | 1.1178 | 0.98728 | 0.20466 | 0.098361 | 0.88892 | 79.5271
09/19/09 | 9:33 | 0 | 21.383 | 0 | 0 | 0 | 40.499 | 34.531 | 27.669 | 27.26 | 21.36 | 26.007 | 19.116 | 0 | 0 | 58.117 | 57.713 | 38.244 | 23.984 | 0 | 0 | 56.747 | 30.148 | [5 empty] | 0 | 13.239 | 125 | 1.0298 | 0.90369 | 0.20109 | 0.098361 | 0.80533 | 78.201
09/19/09 | 9:34 | 0 | 21.39 | 0 | 0 | 0 | 40.274 | 34.447 | 27.63 | 27.196 | 21.969 | 26.017 | 19.003 | 0 | 0 | 58.08 | 57.653 | 38.229 | 23.945 | 0 | 0 | 56.734 | 30.183 | [5 empty] | 0 | 13.078 | 126 | 1.0627 | 0.93497 | 0.20243 | 0.098361 | 0.83661 | 78.7229
09/19/09 | 9:35 | 0 | 21.414 | 0 | 0 | 0 | 40.04 | 34.376 | 27.63 | 27.172 | 21.346 | 25.968 | 19.249 | 0 | 0 | 58.057 | 57.653 | 38.253 | 23.92 | 0 | 0 | 56.734 | 30.183 | [5 empty] | 0 | 12.868 | 127 | 0.99109 | 0.86688 | 0.19952 | 0.098361 | 0.76852 | 77.5424
09/19/09 | 9:36 | 0 | 21.358 | 0 | 0 | 0 | 39.774 | 34.275 | 27.623 | 27.164 | 22.297 | 25.887 | 19.093 | 0 | 0 | 58.028 | 57.601 | 38.246 | 23.913 | 0 | 0 | 56.661 | 30.151 | [5 empty] | 0 | 12.61 | 128 | 1.0365 | 0.91006 | 0.20136 | 0.098361 | 0.8117 | 78.3099
09/19/09 | 9:37 | 0 | 21.414 | 0 | 0 | 0 | 39.475 | 34.352 | 27.606 | 27.196 | 21.969 | 25.943 | 18.977 | 0 | 0 | 58.034 | 57.631 | 38.301 | 23.896 | 0 | 0 | 56.713 | 30.158 | [5 empty] | 0 | 12.279 | 129 | 1.0703 | 0.94217 | 0.20273 | 0.098361 | 0.84381 | 78.8384
09/19/09 | 9:38 | 0 | 21.39 | 0 | 0 | 0 | 37.478 | 34.352 | 27.726 | 27.412 | 21.584 | 25.919 | 19.297 | 0 | 0 | 58.034 | 57.61 | 38.325 | 23.92 | 0 | 0 | 56.713 | 30.158 | [5 empty] | 0 | 10.066 | 130 | 0.97711 | 0.85359 | 0.19896 | 0.098361 | 0.75523 | 77.2919
09/19/09 | 9:39 | 0 | 21.368 | 0 | 0 | 0 | 36.82 | 33.883 | 27.92 | 27.532 | 22.042 | 25.894 | 19.297 | 0 | 0 | 58.012 | 57.631 | 38.301 | 23.945 | 0 | 0 | 56.757 | 30.158 | [5 empty] | 0 | 9.288 | 131 | 0.97711 | 0.85359 | 0.19896 | 0.098361 | 0.75523 | 77.2919
09/19/09 | 9:40 | 0 | 21.39 | 0 | 1 | 0 | 36.49 | 33.553 | 27.966 | 27.63 | 22.618 | 25.894 | 19.397 | 0 | 0 | 57.968 | 57.564 | 38.277 | 23.825 | 0 | 0 | 56.668 | 30.158 | [5 empty] | 0 | 8.86 | 132 | 0.94799 | 0.82591 | 0.19778 | 0.098361 | 0.72755 | 76.7463
09/19/09 | 9:41 | 0 | 21.368 | 0 | 0 | 0 | 36.045 | 33.366 | 27.942 | 27.655 | 31.267 | 25.894 | 19.571 | 0 | 0 | 57.991 | 57.564 | 38.37 | 23.969 | 0 | 0 | 56.645 | 30.183 | [5 empty] | 0 | 8.39 | 133 | 0.89732 | 0.77775 | 0.19572 | 0.098361 | 0.67939 | 75.7124
09/19/09 | 9:42 | 0 | 21.419 | 0 | 0 | 0 | 35.533 | 33.182 | 28.02 | 27.731 | 26.191 | 25.828 | 19.475 | 0 | 0 | 57.996 | 57.569 | 38.423 | 23.999 | 0 | 0 | 56.649 | 30.188 | [5 empty] | 0 | 7.802 | 134 | 0.92528 | 0.80432 | 0.19686 | 0.098361 | 0.70596 | 76.2968
09/19/09 | 9:43 | 0 | 21.419 | 0 | 0 | 0 | 39.153 | 33.161 | 27.949 | 27.706 | 24.769 | 25.853 | 19.106 | 0 | 0 | 57.973 | 57.592 | 38.375 | 24.021 | 0 | 0 | 56.649 | 30.188 | [5 empty] | 0 | 11.447 | 135 | 1.0327 | 0.90646 | 0.20121 | 0.098361 | 0.8081 | 78.2486
09/19/09 | 9:44 | 0 | 21.39 | 0 | 0 | 0 | 51.085 | 33.412 | 27.75 | 27.655 | 23.776 | 25.799 | 19.199 | 0 | 0 | 57.945 | 57.519 | 38.394 | 23.945 | 0 | 0 | 56.601 | 30.183 | [5 empty] | 0 | 23.43 | 136 | 1.0057 | 0.88072 | 0.20011 | 0.098361 | 0.78236 | 77.796
09/19/09 | 9:45 | 0 | 21.414 | 0 | 1 | 0 | 54.502 | 33.694 | 27.581 | 27.655 | 22.089 | 25.75 | 19.199 | 0 | 0 | 57.945 | 57.498 | 38.37 | 23.945 | 0 | 0 | 56.645 | 30.183 | [5 empty] | 0 | 26.847 | 137 | 1.0057 | 0.88072 | 0.20011 | 0.098361 | 0.78236 | 77.796
09/19/09 | 9:46 | 0 | 21.444 | 0 | 0 | 0 | 53.038 | 33.699 | 27.441 | 27.635 | 21.829 | 25.803 | 19.5 | 0 | 0 | 57.927 | 57.503 | 38.423 | 23.925 | 0 | 0 | 56.629 | 30.237 | [5 empty] | 0 | 25.403 | 138 | 0.918 | 0.7974 | 0.19656 | 0.098361 | 0.69904 | 76.1481
09/19/09 | 9:47 | 0 | 21.419 | 0 | 0 | 0 | 51.846 | 33.629 | 27.441 | 27.611 | 22.072 | 25.779 | 19.601 | 0 | 0 | 57.907 | 57.48 | 38.423 | 23.95 | 0 | 0 | 56.649 | 30.237 | [5 empty] | 0 | 24.235 | 139 | 0.88859 | 0.76944 | 0.19537 | 0.098361 | 0.67108 | 75.5223
09/19/09 | 9:48 | 0 | 21.419 | 0 | 0 | 0 | 50.952 | 33.582 | 27.419 | 27.611 | 21.351 | 25.803 | 19.601 | 0 | 0 | 57.907 | 57.457 | 38.471 | 23.925 | 0 | 0 | 56.672 | 30.261 | [5 empty] | 0 | 23.341 | 140 | 0.88859 | 0.76944 | 0.19537 | 0.098361 | 0.67108 | 75.5223
09/19/09 | 9:49 | 0 | 21.419 | 0 | 0 | 0 | 50.219 | 33.536 | 27.346 | 27.635 | 20.772 | 25.757 | 19.649 | 0 | 0 | 57.884 | 57.457 | 38.495 | 23.925 | 0 | 0 | 56.649 | 30.261 | [5 empty] | 0 | 22.584 | 141 | 0.87461 | 0.75616 | 0.1948 | 0.098361 | 0.6578 | 75.2101
09/19/09 | 9:50 | 0 | 21.419 | 0 | 0 | 0 | 49.6 | 33.44 | 27.346 | 27.586 | 21.468 | 25.779 | 19.601 | 0 | 0 | 57.861 | 57.457 | 38.495 | 23.925 | 0 | 0 | 56.649 | 30.261 | [5 empty] | 0 | 22.014 | 142 | 0.88859 | 0.76944 | 0.19537 | 0.098361 | 0.67108 | 75.5223
09/19/09 | 9:51 | 0 | 21.419 | 0 | 0 | 0 | 49.049 | 33.395 | 27.346 | 27.539 | 21.132 | 25.732 | 19.724 | 0 | 0 | 57.884 | 57.411 | 38.495 | 23.925 | 0 | 0 | 56.649 | 30.308 | [5 empty] | 0 | 21.51 | 143 | 0.85277 | 0.7354 | 0.19392 | 0.098361 | 0.63704 | 74.7019
09/19/09 | 9:52 | 0 | 21.454 | 0 | 0 | 0 | 48.555 | 33.357 | 27.356 | 27.574 | 21.071 | 25.767 | 19.709 | 0 | 0 | 57.87 | 57.466 | 38.574 | 24.009 | 0 | 0 | 56.661 | 30.342 | [5 empty] | 0 | 20.981 | 144 | 0.85714 | 0.73955 | 0.19409 | 0.098361 | 0.64119 | 74.8056
09/19/09 | 9:53 | 0 | 21.478 | 0 | 0 | 0 | 48.095 | 33.287 | 27.356 | 27.596 | 20.711 | 25.767 | 19.882 | 0 | 0 | 57.879 | 57.432 | 38.562 | 24.021 | 0 | 0 | 56.693 | 30.33 | [5 empty] | 0 | 20.499 | 145 | 0.80676 | 0.69166 | 0.19205 | 0.098361 | 0.5933 | 73.5411
09/19/09 | 9:54 | 0 | 21.49 | 0 | 0 | 0 | 47.67 | 33.228 | 27.368 | 27.584 | 21.034 | 25.826 | 19.794 | 0 | 0 | 57.856 | 57.409 | 38.61 | 23.972 | 0 | 0 | 56.713 | 30.354 | [5 empty] | 0 | 20.086 | 146 | 0.83239 | 0.71602 | 0.19309 | 0.098361 | 0.61766 | 74.2035
09/19/09 | 9:55 | 0 | 21.49 | 0 | 0 | 0 | 46.568 | 33.72 | 27.319 | 27.657 | 21.586 | 25.779 | 19.573 | 0 | 0 | 57.856 | 57.409 | 38.655 | 23.996 | 0 | 0 | 56.713 | 30.354 | [5 empty] | 0 | 18.911 | 147 | 0.89674 | 0.77719 | 0.1957 | 0.098361 | 0.67883 | 75.6999
09/19/09 | 9:56 | 0 | 21.466 | 0 | 0 | 0 | 43.214 | 34.474 | 27.128 | 27.777 | 22.069 | 25.754 | 19.772 | 0 | 0 | 57.856 | 57.409 | 38.631 | 23.972 | 0 | 0 | 56.693 | 30.33 | [5 empty] | 0 | 15.437 | 148 | 0.83879 | 0.72211 | 0.19335 | 0.098361 | 0.62375 | 74.3627
09/19/09 | 9:57 | 0 | 21.49 | 0 | 0 | 0 | 44.505 | 35.132 | 26.863 | 27.706 | 21.851 | 25.754 | 19.747 | 1 | 0 | 57.836 | 57.409 | 38.631 | 24.021 | 0 | 0 | 56.647 | 30.33 | [5 empty] | 0 | 16.799 | 149 | 0.84607 | 0.72903 | 0.19365 | 0.098361 | 0.63067 | 74.5408
09/19/09 | 9:58 | 0 | 21.466 | 0 | 0 | 0 | 46.202 | 35.435 | 26.62 | 27.657 | 21.539 | 25.779 | 19.548 | 0 | 0 | 57.836 | 57.364 | 38.655 | 23.972 | 0 | 0 | 56.601 | 30.354 | [5 empty] | 0 | 18.545 | 150 | 0.90402 | 0.78411 | 0.19599 | 0.098361 | 0.68575 | 75.8557
09/19/09 | 9:59 | 0 | 21.466 | 0 | 0 | 0 | 46.043 | 35.39 | 26.549 | 27.633 | 22.503 | 25.73 | 19.573 | 0 | 0 | 57.813 | 57.364 | 38.655 | 23.972 | 0 | 0 | 56.558 | 30.354 | [5 empty] | 0 | 18.41 | 151 | 0.89674 | 0.77719 | 0.1957 | 0.098361 | 0.67883 | 75.6999
09/19/09 | 10:00 | 0 | 21.49 | 0 | 0 | 0 | 45.654 | 35.318 | 26.524 | 27.562 | 22.959 | 25.73 | 19.722 | 0 | 0 | 57.79 | 57.341 | 38.655 | 23.972 | 0 | 0 | 56.512 | 30.379 | [5 empty] | 0 | 18.092 | 152 | 0.85335 | 0.73595 | 0.19394 | 0.098361 | 0.63759 | 74.7158
09/19/09 | 10:01 | 0 | 21.515 | 0 | 0 | 0 | 45.285 | 35.225 | 26.5 | 27.608 | 21.924 | 25.681 | 19.671 | 0 | 0 | 57.79 | 57.32 | 38.679 | 23.996 | 0 | 0 | 56.512 | 30.403 | [5 empty] | 0 | 17.677 | 153 | 0.8682 | 0.75007 | 0.19454 | 0.098361 | 0.65171 | 75.0637
09/19/09 | 10:02 | 0 | 21.515 | 0 | 0 | 0 | 44.965 | 35.155 | 26.549 | 27.562 | 22.069 | 25.659 | 19.696 | 0 | 0 | 57.79 | 57.297 | 38.679 | 23.947 | 0 | 0 | 56.512 | 30.403 | [5 empty] | 0 | 17.403 | 154 | 0.86092 | 0.74315 | 0.19425 | 0.098361 | 0.64479 | 74.8946
09/19/09 | 10:03 | 0 | 21.49 | 0 | 0 | 0 | 44.62 | 35.036 | 26.549 | 27.537 | 21.851 | 25.681 | 19.895 | 0 | 0 | 57.767 | 57.297 | 38.703 | 23.947 | 0 | 0 | 56.423 | 30.403 | [5 empty] | 0 | 17.083 | 155 | 0.80298 | 0.68806 | 0.1919 | 0.098361 | 0.5897 | 73.4397
09/19/09 | 10:04 | 0 | 21.466 | 0 | 0 | 0 | 44.295 | 34.967 | 26.478 | 27.537 | 21.949 | 25.681 | 19.92 | 0 | 0 | 57.745 | 57.275 | 38.703 | 23.947 | 0 | 0 | 56.49 | 30.428 | [5 empty] | 0 | 16.758 | 156 | 0.7957 | 0.68114 | 0.1916 | 0.098361 | 0.58278 | 73.242
09/19/09 | 10:05 | 0 | 21.498 | 0 | 0 | 0 | 43.975 | 34.926 | 26.556 | 27.569 | 21.716 | 25.691 | 19.827 | 0 | 0 | 57.774 | 57.304 | 38.782 | 23.979 | 0 | 0 | 56.474 | 30.46 | [5 empty] | 0 | 16.406 | 157 | 0.82278 | 0.70689 | 0.1927 | 0.098361 | 0.60853 | 73.9599
09/19/09 | 10:06 | 0 | 21.522 | 0 | 0 | 0 | 43.669 | 34.809 | 26.63 | 27.52 | 22.8 | 25.666 | 19.928 | 0 | 0 | 57.751 | 57.281 | 38.758 | 24.004 | 0 | 0 | 56.496 | 30.46 | [5 empty] | 0 | 16.149 | 158 | 0.79337 | 0.67893 | 0.19151 | 0.098361 | 0.58057 | 73.1779
09/19/09 | 10:07 | 0 | 21.522 | 0 | 0 | 0 | 43.339 | 34.763 | 26.63 | 27.495 | 22.535 | 25.593 | 19.953 | 0 | 0 | 57.774 | 57.259 | 38.758 | 23.979 | 0 | 0 | 56.453 | 30.46 | [5 empty] | 0 | 15.844 | 159 | 0.78609 | 0.67201 | 0.19122 | 0.098361 | 0.57365 | 72.9753
09/19/09 | 10:08 | 0 | 21.554 | 0 | 0 | 0 | 42.219 | 35.077 | 26.588 | 27.601 | 22.613 | 25.6 | 19.96 | 0 | 0 | 57.804 | 57.288 | 38.813 | 24.036 | 0 | 0 | 56.503 | 30.492 | [5 empty] | 0 | 14.618 | 160 | 0.78405 | 0.67007 | 0.19113 | 0.098361 | 0.57171 | 72.9179
09/19/09 | 10:09 | 0 | 21.522 | 0 | 1 | 0 | 39.815 | 35.163 | 26.485 | 27.64 | 22.751 | 25.617 | 19.852 | 0 | 0 | 57.751 | 57.238 | 38.803 | 23.955 | 0 | 0 | 56.43 | 30.482 | [5 empty] | 0 | 12.175 | 161 | 0.8155 | 0.69997 | 0.19241 | 0.098361 | 0.60161 | 73.7716
09/19/09 | 10:10 | 0 | 21.554 | 0 | 0 | 0 | 38.672 | 34.957 | 26.492 | 27.625 | 23.675 | 25.6 | 19.935 | 0 | 0 | 57.781 | 57.268 | 38.858 | 23.987 | 0 | 0 | 56.46 | 30.514 | [5 empty] | 0 | 11.047 | 162 | 0.79133 | 0.67699 | 0.19143 | 0.098361 | 0.57863 | 73.1216
09/19/09 | 10:11 | 0 | 21.554 | 0 | 0 | 0 | 37.66 | 34.723 | 26.468 | 27.601 | 23.168 | 25.578 | 20.033 | 0 | 0 | 57.781 | 57.222 | 38.834 | 24.011 | 0 | 0 | 56.503 | 30.492 | [5 empty] | 0 | 10.059 | 163 | 0.76279 | 0.64987 | 0.19027 | 0.098361 | 0.5515 | 72.301
09/19/09 | 10:12 | 0 | 21.53 | 0 | 0 | 0 | 36.744 | 34.605 | 26.517 | 27.552 | 31.455 | 25.553 | 19.91 | 0 | 0 | 57.761 | 57.222 | 38.858 | 23.962 | 0 | 0 | 56.503 | 30.514 | [5 empty] | 0 | 9.192 | 164 | 0.79861 | 0.68391 | 0.19172 | 0.098361 | 0.58555 | 73.3215
09/19/09 | 10:13 | 0 | 21.53 | 0 | 1 | 0 | 35.875 | 34.512 | 26.443 | 27.505 | 25.889 | 25.553 | 20.156 | 0 | 0 | 57.761 | 57.199 | 38.825 | 23.974 | 0 | 0 | 56.517 | 30.479 | [5 empty] | 0 | 8.37 | 165 | 0.72697 | 0.61582 | 0.18882 | 0.098361 | 0.51746 | 71.1799
09/19/09 | 10:14 | 0 | 21.515 | 0 | 0 | 0 | 43.099 | 34.873 | 26.453 | 27.392 | 24.455 | 25.539 | 20.094 | 0 | 0 | 57.704 | 57.165 | 38.846 | 23.972 | 0 | 0 | 56.515 | 30.502 | [5 empty] | 0 | 15.707 | 166 | 0.74503 | 0.63298 | 0.18955 | 0.098361 | 0.53462 | 71.7585
09/19/09 | 10:15 | 0 | 21.539 | 0 | 0 | 0 | 54.023 | 35.696 | 26.333 | 27.37 | 24.43 | 25.563 | 20.043 | 0 | 0 | 57.704 | 57.165 | 38.868 | 23.972 | 0 | 0 | 56.469 | 30.526 | [5 empty] | 0 | 26.653 | 167 | 0.75988 | 0.6471 | 0.19015 | 0.098361 | 0.54874 | 72.2138
09/19/09 | 10:16 | 0 | 21.539 | 0 | 0 | 0 | 53.886 | 36.119 | 26.213 | 27.272 | 23.371 | 25.49 | 20.119 | 0 | 0 | 57.681 | 57.142 | 38.868 | 23.972 | 0 | 0 | 56.426 | 30.548 | [5 empty] | 0 | 26.614 | 168 | 0.73775 | 0.62606 | 0.18926 | 0.098361 | 0.5277 | 71.5286
09/19/09 | 10:17 | 0 | 21.539 | 0 | 0 | 0 | 52.877 | 36.096 | 26.117 | 27.248 | 24.455 | 25.49 | 20.018 | 0 | 0 | 57.681 | 57.119 | 38.892 | 23.95 | 0 | 0 | 56.337 | 30.526 | [5 empty] | 0 | 25.629 | 169 | 0.76716 | 0.65402 | 0.19045 | 0.098361 | 0.55566 | 72.4305
09/19/09 | 10:18 | 0 | 21.593 | 0 | 0 | 0 | 52.058 | 36.031 | 26.147 | 27.231 | 24.17 | 25.495 | 20.023 | 0 | 0 | 57.685 | 57.126 | 38.92 | 24.001 | 0 | 0 | 56.407 | 30.555 | [5 empty] | 0 | 24.827 | 170 | 0.7657 | 0.65263 | 0.19039 | 0.098361 | 0.55427 | 72.3875
09/19/09 | 10:19 | 0 | 21.539 | 0 | 0 | 0 | 51.25 | 35.885 | 26.142 | 27.201 | 23.66 | 25.443 | 20.192 | 0 | 0 | 57.681 | 57.099 | 38.94 | 23.996 | 0 | 0 | 56.38 | 30.526 | [5 empty] | 0 | 24.049 | 171 | 0.71649 | 0.60585 | 0.1884 | 0.098361 | 0.50749 | 70.8306
09/19/09 | 10:20 | 0 | 21.569 | 0 | 0 | 0 | 50.59 | 35.842 | 26.147 | 27.255 | 23.592 | 25.495 | 20.272 | 0 | 0 | 57.662 | 57.103 | 38.968 | 24.001 | 0 | 0 | 56.318 | 30.555 | [5 empty] | 0 | 23.335 | 172 | 0.69319 | 0.58371 | 0.18745 | 0.098361 | 0.48535 | 70.0165
09/19/09 | 10:21 | 0 | 21.544 | 0 | 0 | 0 | 49.971 | 35.749 | 26.171 | 27.231 | 23.81 | 25.423 | 20.197 | 1 | 0 | 57.662 | 57.103 | 38.968 | 24.001 | 0 | 0 | 56.341 | 30.555 | [5 empty] | 0 | 22.74 | 173 | 0.71503 | 0.60447 | 0.18834 | 0.098361 | 0.50611 | 70.7813
09/19/09 | 10:22 | 0 | 21.593 | 0 | 0 | 0 | 49.444 | 35.631 | 26.193 | 27.206 | 23.472 | 25.423 | 20.343 | 0 | 0 | 57.642 | 57.081 | 38.968 | 24.026 | 0 | 0 | 56.341 | 30.555 | [5 empty] | 0 | 22.238 | 174 | 0.67252 | 0.56406 | 0.18661 | 0.098361 | 0.4657 | 69.2467
09/19/09 | 10:23 | 0 | 21.593 | 0 | 0 | 0 | 48.893 | 35.514 | 26.242 | 27.157 | 22.148 | 25.374 | 20.488 | 0 | 0 | 57.662 | 57.058 | 38.944 | 23.979 | 0 | 0 | 56.318 | 30.555 | [5 empty] | 0 | 21.736 | 175 | 0.63029 | 0.52392 | 0.1849 | 0.098361 | 0.42556 | 67.5178
09/19/09 | 10:24 | 0 | 21.603 | 0 | 0 | 0 | 48.398 | 35.5 | 26.301 | 27.191 | 21.893 | 25.482 | 20.377 | 0 | 0 | 57.628 | 57.09 | 38.978 | 24.036 | 0 | 0 | 56.305 | 30.565 | [5 empty] | 0 | 21.207 | 176 | 0.66262 | 0.55465 | 0.18621 | 0.098361 | 0.45629 | 68.8611
09/19/09 | 10:25 | 0 | 21.66 | 0 | 0 | 0 | 47.924 | 35.438 | 26.284 | 27.272 | 21.829 | 25.539 | 20.554 | 0 | 0 | 57.681 | 57.074 | 39.081 | 24.045 | 0 | 0 | 56.357 | 30.622 | [5 empty] | 0 | 20.652 | 177 | 0.61108 | 0.50565 | 0.18412 | 0.098361 | 0.40729 | 66.6517
09/19/09 | 10:26 | 0 | 21.628 | 0 | 0 | 0 | 44.914 | 36.088 | 26.228 | 27.336 | 21.535 | 25.409 | 20.451 | 0 | 0 | 57.628 | 57.044 | 39.026 | 23.989 | 0 | 0 | 56.305 | 30.59 | [5 empty] | 0 | 17.578 | 178 | 0.64107 | 0.53416 | 0.18534 | 0.098361 | 0.4358 | 67.9806
09/19/09 | 10:27 | 0 | 21.603 | 0 | 0 | 0 | 41.987 | 36.863 | 26.083 | 27.336 | 21.535 | 25.433 | 20.473 | 0 | 0 | 57.628 | 57.044 | 39.002 | 24.014 | 0 | 0 | 56.373 | 30.612 | [5 empty] | 0 | 14.651 | 179 | 0.63466 | 0.52807 | 0.18508 | 0.098361 | 0.42971 | 67.7073
09/19/09 | 10:28 | 0 | 21.635 | 0 | 1 | 0 | 42.604 | 37.387 | 25.924 | 27.248 | 21.493 | 25.441 | 20.578 | 0 | 0 | 57.658 | 57.053 | 39.081 | 24.045 | 0 | 0 | 56.357 | 30.644 | [5 empty] | 0 | 15.356 | 180 | 0.60409 | 0.49901 | 0.18384 | 0.098361 | 0.40065 | 66.3231
09/19/09 | 10:29 | 0 | 21.603 | 0 | 0 | 0 | 43.585 | 37.452 | 25.867 | 27.047 | 22.157 | 25.362 | 20.159 | 0 | 0 | 57.628 | 57.001 | 39.095 | 23.989 | 0 | 0 | 56.373 | 30.59 | [5 empty] | 0 | 16.538 | 181 | 0.7261 | 0.61499 | 0.18878 | 0.098361 | 0.51663 | 71.1512
09/19/09 | 10:30 | 0 | 21.66 | 0 | 0 | 0 | 43.52 | 37.387 | 25.875 | 27.103 | 21.277 | 25.394 | 20.529 | 0 | 0 | 57.635 | 57.03 | 39.126 | 24.021 | 0 | 0 | 56.38 | 30.644 | [5 empty] | 0 | 16.417 | 182 | 0.61836 | 0.51257 | 0.18442 | 0.098361 | 0.41421 | 66.9861
09/19/09 | 10:31 | 0 | 21.66 | 0 | 0 | 0 | 43.31 | 37.294 | 25.875 | 27.056 | 21.875 | 25.345 | 20.434 | 0 | 0 | 57.635 | 57.03 | 39.057 | 24.067 | 0 | 0 | 56.334 | 30.644 | [5 empty] | 0 | 16.254 | 183 | 0.64602 | 0.53887 | 0.18554 | 0.098361 | 0.44051 | 68.1881
09/19/09 | 10:32 | 0 | 21.66 | 0 | 0 | 0 | 43.051 | 37.201 | 25.875 | 27.007 | 21.302 | 25.394 | 20.36 | 0 | 0 | 57.635 | 56.985 | 39.081 | 24.021 | 0 | 0 | 56.268 | 30.644 | [5 empty] | 0 | 16.044 | 184 | 0.66757 | 0.55935 | 0.18641 | 0.098361 | 0.46099 | 69.0553
09/19/09 | 10:33 | 0 | 21.684 | 0 | 0 | 0 | 42.817 | 37.06 | 25.948 | 26.983 | 21.635 | 25.369 | 20.36 | 0 | 0 | 57.589 | 56.962 | 39.102 | 23.996 | 0 | 0 | 56.243 | 30.619 | [5 empty] | 0 | 15.834 | 185 | 0.66757 | 0.55935 | 0.18641 | 0.098361 | 0.46099 | 69.0553
09/19/09 | 10:34 | 0 | 21.662 | 0 | 0 | 0 | 42.583 | 36.966 | 25.926 | 27.01 | 20.917 | 25.347 | 20.436 | 0 | 0 | 57.612 | 56.964 | 39.129 | 23.999 | 0 | 0 | 56.202 | 30.671 | [5 empty] | 0 | 15.573 | 186 | 0.64544 | 0.53832 | 0.18552 | 0.098361 | 0.43995 | 68.1638
09/19/09 | 10:35 | 0 | 21.638 | 0 | 0 | 0 | 42.324 | 36.825 | 25.973 | 26.985 | 20.99 | 25.347 | 20.412 | 0 | 0 | 57.592 | 56.941 | 39.105 | 23.999 | 0 | 0 | 56.179 | 30.671 | [5 empty] | 0 | 15.339 | 187 | 0.65243 | 0.54496 | 0.1858 | 0.098361 | 0.4466 | 68.4519
09/19/09 | 10:36 | 0 | 21.667 | 0 | 0 | 0 | 42.071 | 36.737 | 26.002 | 27.015 | 22.101 | 25.377 | 20.321 | 0 | 0 | 57.596 | 56.946 | 39.181 | 24.028 | 0 | 0 | 56.207 | 30.7 | [5 empty] | 0 | 15.056 | 188 | 0.67892 | 0.57015 | 0.18687 | 0.098361 | 0.47179 | 69.4903
09/19/09 | 10:37 | 0 | 21.667 | 0 | 0 | 0 | 41.789 | 36.643 | 26.027 | 27.015 | 21.956 | 25.306 | 20.199 | 0 | 0 | 57.619 | 56.946 | 39.181 | 24.028 | 0 | 0 | 56.161 | 30.7 | [5 empty] | 0 | 14.774 | 189 | 0.71445 | 0.60392 | 0.18831 | 0.098361 | 0.50556 | 70.7615
09/19/09 | 10:38 | 0 | 21.691 | 0 | 0 | 0 | 41.554 | 36.548 | 26.1 | 26.919 | 20.995 | 25.281 | 20.441 | 0 | 0 | 57.596 | 56.923 | 39.205 | 24.028 | 0 | 0 | 56.229 | 30.7 | [5 empty] | 0 | 14.635 | 190 | 0.64398 | 0.53693 | 0.18546 | 0.098361 | 0.43857 | 68.103
09/19/09 | 10:39 | 0 | 21.691 | 0 | 0 | 0 | 40.497 | 36.83 | 26.051 | 27.015 | 20.635 | 25.281 | 20.586 | 0 | 0 | 57.573 | 56.923 | 39.181 | 24.028 | 0 | 0 | 56.184 | 30.725 | [5 empty] | 0 | 13.482 | 191 | 0.60176 | 0.4968 | 0.18375 | 0.098361 | 0.39843 | 66.2119
09/19/09 | 10:40 | 0 | 21.691 | 0 | 0 | 0 | 38.899 | 36.808 | 26.027 | 27.039 | 20.441 | 25.281 | 20.561 | 0 | 0 | 57.551 | 56.9 | 39.181 | 24.004 | 0 | 0 | 56.161 | 30.725 | [5 empty] | 0 | 11.86 | 192 | 0.60904 | 0.50372 | 0.18404 | 0.098361 | 0.40535 | 66.5567
09/19/09 | 10:41 | 0 | 21.691 | 1 | 0 | 0 | 38.71 | 36.526 | 26.051 | 26.966 | 21.14 | 25.232 | 20.635 | 0 | 0 | 57.551 | 56.877 | 39.205 | 24.004 | 0 | 0 | 56.138 | 30.725 | [5 empty] | 0 | 11.744 | 193 | 0.58749 | 0.48323 | 0.18317 | 0.098361 | 0.38487 | 65.5114
09/19/09 | 10:42 | 0 | 21.723 | 0 | 0 | 0 | 38.437 | 36.32 | 26.083 | 26.926 | 21.002 | 25.24 | 20.787 | 0 | 0 | 57.557 | 56.887 | 39.236 | 24.036 | 0 | 0 | 56.213 | 30.732 | [5 empty] | 0 | 11.511 | 194 | 0.54323 | 0.44116 | 0.18137 | 0.098361 | 0.3428 | 63.1041
09/19/09 | 10:43 | 0 | 21.642 | 0 | 0 | 0 | 38.193 | 36.172 | 26.027 | 26.87 | 21.115 | 25.232 | 20.706 | 0 | 0 | 57.528 | 56.857 | 39.227 | 24.004 | 0 | 0 | 56.161 | 30.7 | [5 empty] | 0 | 11.323 | 195 | 0.56681 | 0.46358 | 0.18233 | 0.098361 | 0.36522 | 64.4337
09/19/09 | 10:44 | 0 | 21.723 | 0 | 0 | 0 | 38.201 | 36.134 | 26.034 | 26.853 | 21.532 | 25.24 | 20.402 | 0 | 0 | 57.537 | 56.841 | 39.236 | 24.036 | 0 | 0 | 56.213 | 30.757 | [5 empty] | 0 | 11.348 | 196 | 0.65534 | 0.54773 | 0.18592 | 0.098361 | 0.44937 | 68.5701
09/19/09 | 10:45 | 0 | 21.723 | 0 | 0 | 0 | 38.083 | 35.993 | 26.058 | 26.782 | 21.412 | 25.193 | 20.473 | 0 | 0 | 57.537 | 56.841 | 39.282 | 24.011 | 0 | 0 | 56.168 | 30.757 | [5 empty] | 0 | 11.301 | 197 | 0.63466 | 0.52807 | 0.18508 | 0.098361 | 0.42971 | 67.7073
09/19/09 | 10:46 | 0 | 21.699 | 0 | 0 | 0 | 37.918 | 35.945 | 26.034 | 26.831 | 21.002 | 25.24 | 20.568 | 0 | 0 | 57.514 | 56.795 | 39.236 | 24.011 | 0 | 0 | 56.1 | 30.757 | [5 empty] | 0 | 11.087 | 198 | 0.607 | 0.50178 | 0.18396 | 0.098361 | 0.40342 | 66.461
09/19/09 | 10:47 | 0 | 21.758 | 0 | 0 | 0 | 37.801 | 35.852 | 26.058 | 26.782 | 20.546 | 25.264 | 20.713 | 0 | 0 | 57.468 | 56.818 | 39.258 | 23.987 | 0 | 0 | 56.1 | 30.781 | [5 empty] | 0 | 11.019 | 199 | 0.56477 | 0.46164 | 0.18225 | 0.098361 | 0.36328 | 64.3232
09/19/09 | 10:48 | 0 | 21.723 | 0 | 0 | 0 | 37.614 | 35.758 | 26.083 | 26.757 | 20.182 | 25.289 | 20.713 | 0 | 0 | 57.468 | 56.775 | 39.258 | 24.036 | 0 | 0 | 56.1 | 30.781 | [5 empty] | 0 | 10.857 | 200 | 0.56477 | 0.46164 | 0.18225 | 0.098361 | 0.36328 | 64.3232
09/19/09 | 10:49 | 0 | 21.758 | 0 | 0 | 0 | 37.483 | 35.72 | 26.191 | 26.767 | 20.507 | 25.298 | 20.725 | 0 | 0 | 57.478 | 56.807 | 39.339 | 24.045 | 0 | 0 | 56.086 | 30.791 | [5 empty] | 0 | 10.716 | 201 | 0.56128 | 0.45832 | 0.18211 | 0.098361 | 0.35996 | 64.1319
09/19/09 | 10:50 | 0 | 21.758 | 0 | 0 | 0 | 37.294 | 35.651 | 26.191 | 26.792 | 20.941 | 25.347 | 20.483 | 0 | 0 | 57.5 | 56.784 | 39.339 | 24.021 | 0 | 0 | 56.133 | 30.766 | [5 empty] | 0 | 10.502 | 202 | 0.63175 | 0.52531 | 0.18496 | 0.098361 | 0.42694 | 67.5813
09/19/09 | 10:51 | 0 | 21.733 | 0 | 0 | 0 | 37.107 | 35.51 | 26.237 | 26.721 | 20.821 | 25.274 | 20.507 | 0 | 0 | 57.5 | 56.761 | 39.291 | 24.045 | 0 | 0 | 56.156 | 30.766 | [5 empty] | 0 | 10.386 | 203 | 0.62476 | 0.51866 | 0.18468 | 0.098361 | 0.4203 | 67.2739
09/19/09 | 10:52 | 0 | 21.787 | 0 | 0 | 0 | 36.265 | 35.725 | 26.196 | 26.797 | 21.716 | 25.352 | 20.632 | 0 | 0 | 57.482 | 56.766 | 39.368 | 24.05 | 0 | 0 | 56.161 | 30.796 | [5 empty] | 0 | 9.468 | 204 | 0.58836 | 0.48406 | 0.1832 | 0.098361 | 0.3857 | 65.5552
09/19/09 | 10:53 | 0 | 21.758 | 0 | 1 | 0 | 34.804 | 35.533 | 26.142 | 26.792 | 22.192 | 25.347 | 20.532 | 0 | 0 | 57.455 | 56.738 | 39.339 | 24.033 | 0 | 0 | 56.124 | 30.754 | [5 empty] | 0 | 8.012 | 205 | 0.61748 | 0.51174 | 0.18438 | 0.098361 | 0.41338 | 66.9464
09/19/09 | 10:54 | 0 | 21.814 | 0 | 0 | 0 | 34.273 | 35.234 | 26.223 | 26.824 | 22.005 | 25.379 | 20.613 | 0 | 0 | 57.487 | 56.77 | 39.418 | 24.055 | 0 | 0 | 56.142 | 30.798 | [5 empty] | 0 | 7.449 | 206 | 0.59389 | 0.48932 | 0.18343 | 0.098361 | 0.39096 | 65.83
09/19/09 | 10:55 | 0 | 21.814 | 0 | 0 | 0 | 33.991 | 34.907 | 26.223 | 26.777 | 20.973 | 25.379 | 20.733 | 0 | 0 | 57.464 | 56.77 | 39.418 | 24.077 | 0 | 0 | 56.096 | 30.847 | [5 empty] | 0 | 7.214 | 207 | 0.55895 | 0.45611 | 0.18201 | 0.098361 | 0.35774 | 64.003
09/19/09 | 10:56 | 0 | 21.814 | 0 | 0 | 0 | 33.66 | 34.79 | 26.318 | 26.703 | 20.828 | 25.306 | 20.733 | 0 | 0 | 57.487 | 56.747 | 39.442 | 24.077 | 0 | 0 | 56.096 | 30.823 | [5 empty] | 0 | 6.957 | 208 | 0.55895 | 0.45611 | 0.18201 | 0.098361 | 0.35774 | 64.003
09/19/09 | 10:57 | 0 | 21.814 | 0 | 0 | 0 | 33.261 | 34.835 | 26.294 | 26.679 | 20.588 | 25.355 | 20.828 | 0 | 0 | 57.464 | 56.725 | 39.466 | 24.077 | 0 | 0 | 56.049 | 30.847 | [5 empty] | 0 | 6.582 | 209 | 0.53129 | 0.42981 | 0.18089 | 0.098361 | 0.33145 | 62.3861
09/19/09 | 10:58 | 0 | 21.814 | 0 | 0 | 0 | 32.838 | 35.048 | 26.318 | 26.583 | 21.022 | 25.355 | 20.902 | 0 | 0 | 57.443 | 56.702 | 39.466 | 24.055 | 0 | 0 | 56.049 | 30.872 | [5 empty] | 0 | 6.255 | 210 | 0.50974 | 0.40933 | 0.18002 | 0.098361 | 0.31097 | 61.0051
09/19/09 | 10:59 | 0 | 21.839 | 0 | 0 | 0 | 32.436 | 35.399 | 26.343 | 26.512 | 21.527 | 25.306 | 20.828 | 0 | 0 | 57.443 | 56.702 | 39.466 | 24.055 | 0 | 0 | 56.072 | 30.847 | [5 empty] | 0 | 5.924 | 211 | 0.53129 | 0.42981 | 0.18089 | 0.098361 | 0.33145 | 62.3861
09/19/09 | 11:00 | 0 | 21.821 | 0 | 1 | 0 | 32.157 | 35.806 | 26.399 | 26.446 | 21.608 | 25.338 | 20.956 | 0 | 0 | 57.45 | 56.711 | 39.449 | 24.109 | 0 | 0 | 56.103 | 30.879 | [5 empty] | 0 | 5.711 | 212 | 0.49401 | 0.39438 | 0.17938 | 0.098361 | 0.29602 | 59.9212
09/19/09 | 11:01 | 0 | 21.846 | 0 | 0 | 0 | 31.818 | 36.136 | 26.375 | 26.421 | 21.343 | 25.316 | 20.885 | 0 | 0 | 57.427 | 56.711 | 39.449 | 24.087 | 0 | 0 | 56.079 | 30.879 | [5 empty] | 0 | 5.397 | 213 | 0.51469 | 0.41403 | 0.18022 | 0.098361 | 0.31567 | 61.3326
09/19/09 | 11:02 | 0 | 21.821 | 0 | 0 | 0 | 31.504 | 36.464 | 26.326 | 26.326 | 21.221 | 25.338 | 20.669 | 0 | 0 | 57.405 | 56.688 | 39.473 | 24.087 | 0 | 0 | 56.079 | 30.904 | [5 empty] | 0 | 5.178 | 214 | 0.57759 | 0.47382 | 0.18277 | 0.098361 | 0.37546 | 65.0049
09/19/09 | 11:03 | 1 | 21.846 | 0 | 0 | 0 | 31.24 | 36.653 | 26.279 | 26.301 | 29.746 | 25.338 | 20.885 | 0 | 0 | 57.405 | 56.665 | 39.497 | 24.109 | 0 | 0 | 56.126 | 30.928 | [5 empty] | 21.846 | 4.939 | 215 | 0.51469 | 0.41403 | 0.18022 | 0.098361 | 0.31567 | 61.3326
09/19/09 | 11:04 | 0 | 21.878 | 0 | 0 | 0 | 30.982 | 36.801 | 26.333 | 26.262 | 23.42 | 25.369 | 21.037 | 0 | 0 | 57.411 | 56.672 | 39.504 | 24.141 | 0 | 0 | 56.065 | 30.96 | [5 empty] | 0 | 4.72 | 216 | 0.47043 | 0.37196 | 0.17842 | 0.098361 | 0.2736 | 58.1596
09/19/09 | 11:05 | 0 | 21.878 | 0 | 0 | 0 | 31.031 | 36.873 | 26.166 | 26.237 | 22.672 | 25.323 | 20.821 | 1 | 0 | 57.389 | 56.672 | 39.528 | 24.119 | 0 | 0 | 56.089 | 30.96 | [5 empty] | 0 | 4.794 | 217 | 0.53332 | 0.43175 | 0.18097 | 0.098361 | 0.33339 | 62.511
09/19/09 | 11:06 | 0 | 21.878 | 0 | 0 | 0 | 34.357 | 36.825 | 26.093 | 26.188 | 22.214 | 25.298 | 21.012 | 0 | 0 | 57.389 | 56.649 | 39.528 | 24.119 | 0 | 0 | 56.019 | 30.936 | [5 empty] | 0 | 8.169 | 218 | 0.47771 | 0.37888 | 0.17872 | 0.098361 | 0.28052 | 58.7219
09/19/09 | 11:07 | 0 | 21.902 | 0 | 1 | 0 | 38.753 | 36.732 | 25.997 | 26.166 | 21.804 | 25.323 | 20.941 | 0 | 0 | 57.389 | 56.606 | 39.552 | 24.094 | 0 | 0 | 55.951 | 30.96 | [5 empty] | 0 | 12.587 | 219 | 0.49838 | 0.39853 | 0.17956 | 0.098361 | 0.30017 | 60.2292
09/19/09 | 11:08 | 0 | 21.907 | 0 | 0 | 0 | 37.959 | 36.665 | 26.027 | 26.218 | 21.814 | 25.328 | 21.066 | 0 | 0 | 57.395 | 56.633 | 39.557 | 24.099 | 0 | 0 | 56.002 | 30.989 | [5 empty] | 0 | 11.741 | 220 | 0.46198 | 0.36393 | 0.17808 | 0.098361 | 0.26557 | 57.4852
09/19/09 | 11:09 | 0 | 21.907 | 0 | 0 | 0 | 37.394 | 36.572 | 26.002 | 26.218 | 22.148 | 25.279 | 20.971 | 0 | 0 | 57.373 | 56.61 | 39.581 | 24.124 | 0 | 0 | 56.023 | 30.965 | [5 empty] | 0 | 11.176 | 221 | 0.48964 | 0.39023 | 0.1792 | 0.098361 | 0.29187 | 59.6078
09/19/09 | 11:10 | 0 | 21.902 | 0 | 0 | 0 | 37.014 | 36.426 | 26.022 | 26.142 | 21.591 | 25.274 | 21.206 | 0 | 0 | 57.322 | 56.583 | 39.528 | 24.094 | 0 | 0 | 55.904 | 30.96 | [5 empty] | 0 | 10.872 | 222 | 0.42121 | 0.32518 | 0.17643 | 0.098361 | 0.22682 | 53.8489
09/19/09 | 11:11 | 0 | 21.907 | 0 | 0 | 0 | 36.737 | 36.407 | 26.073 | 26.196 | 21.162 | 25.279 | 21.282 | 0 | 0 | 57.373 | 56.588 | 39.626 | 24.124 | 0 | 0 | 55.886 | 31.012 | [5 empty] | 0 | 10.541 | 223 | 0.39908 | 0.30414 | 0.17553 | 0.098361 | 0.20578 | 51.5638
09/19/09 | 11:12 | 0 | 21.939 | 0 | 0 | 0 | 36.485 | 36.32 | 26.083 | 26.228 | 21.123 | 25.335 | 21.292 | 0 | 0 | 57.379 | 56.594 | 39.633 | 24.131 | 0 | 0 | 55.895 | 31.021 | [5 empty] | 0 | 10.257 | 224 | 0.39617 | 0.30137 | 0.17542 | 0.098361 | 0.20301 | 51.2442
09/19/09 | 11:13 | 0 | 21.932 | 0 | 0 | 0 | 36.244 | 36.196 | 26.073 | 26.171 | 21.017 | 25.279 | 21.356 | 1 | 0 | 57.327 | 56.542 | 39.602 | 24.124 | 0 | 0 | 55.886 | 30.965 | [5 empty] | 0 | 10.073 | 225 | 0.37753 | 0.28366 | 0.17466 | 0.098361 | 0.1853 | 49.0814
09/19/09 | 11:14 | 0 | 21.895 | 0 | 0 | 0 | 36.019 | 36.088 | 26.11 | 26.159 | 21.368 | 25.266 | 21.223 | 0 | 0 | 57.313 | 56.508 | 39.59 | 24.112 | 0 | 0 | 55.897 | 30.953 | [5 empty] | 0 | 9.86 | 226 | 0.41626 | 0.32047 | 0.17623 | 0.098361 | 0.22211 | 53.3589
09/19/09 | 11:15 | 0 | 21.951 | 0 | 0 | 0 | 35.792 | 36.026 | 26.142 | 26.142 | 21.302 | 25.252 | 21.135 | 0 | 0 | 57.322 | 56.537 | 39.621 | 24.119 | 0 | 0 | 55.881 | 30.985 | [5 empty] | 0 | 9.65 | 227 | 0.44189 | 0.34483 | 0.17727 | 0.098361 | 0.24647 | 55.7769
09/19/09 | 11:16 | 0 | 21.951 | 0 | 0 | 0 | 35.675 | 35.909 | 26.262 | 26.166 | 21.853 | 25.298 | 21.23 | 0 | 0 | 57.322 | 56.537 | 39.621 | 24.094 | 0 | 0 | 55.881 | 30.985 | [5 empty] | 0 | 9.509 | 228 | 0.41422 | 0.31854 | 0.17615 | 0.098361 | 0.22018 | 53.1537
09/19/09 | 11:17 | 0 | 21.927 | 0 | 0 | 0 | 37.6 | 36.074 | 26.166 | 26.213 | 22.096 | 25.274 | 20.941 | 0 | 0 | 57.322 | 56.515 | 39.645 | 24.094 | 0 | 0 | 55.881 | 31.007 | [5 empty] | 0 | 11.387 | 229 | 0.49838 | 0.39853 | 0.17956 | 0.098361 | 0.30017 | 60.2292
09/19/09 | 11:18 | 0 | 21.951 | 0 | 0 | 0 | 40.609 | 36.143 | 26.142 | 26.287 | 21.853 | 25.227 | 21.181 | 0 | 0 | 57.3 | 56.492 | 39.693 | 24.094 | 0 | 0 | 55.904 | 30.985 | [5 empty] | 0 | 14.322 | 230 | 0.42849 | 0.3321 | 0.17672 | 0.098361 | 0.23374 | 54.549
09/19/09 | 11:19 | 0 | 21.956 | 0 | 0 | 0 | 41.741 | 35.89 | 26.1 | 26.291 | 21.598 | 25.257 | 21.351 | 0 | 0 | 57.3 | 56.492 | 39.669 | 24.119 | 0 | 0 | 55.904 | 31.007 | [5 empty] | 0 | 15.45 | 231 | 0.37899 | 0.28504 | 0.17472 | 0.098361 | 0.18668 | 49.2581
09/19/09 | 11:20 | 0 | 21.956 | 0 | 0 | 0 | 42.398 | 35.631 | 26.027 | 26.316 | 22.221 | 25.281 | 21.331 | 0 | 0 | 57.281 | 56.474 | 39.674 | 24.148 | 0 | 0 | 55.932 | 31.036 | [5 empty] | 0 | 16.082 | 232 | 0.38481 | 0.29058 | 0.17495 | 0.098361 | 0.19222 | 49.9512
09/19/09 | 11:21 | 0 | 21.956 | 0 | 0 | 0 | 41.812 | 35.514 | 26.002 | 26.291 | 21.718 | 25.281 | 21.356 | 0 | 0 | 57.281 | 56.453 | 39.674 | 24.099 | 0 | 0 | 55.932 | 31.036 | [5 empty] | 0 | 15.521 | 233 | 0.37753 | 0.28366 | 0.17466 | 0.098361 | 0.1853 | 49.0814
09/19/09 | 11:22 | 0 | 22.015 | 0 | 0 | 0 | 41.281 | 35.478 | 26.036 | 26.326 | 21.463 | 25.291 | 21.535 | 0 | 0 | 57.313 | 56.462 | 39.731 | 24.183 | 0 | 0 | 55.942 | 31.07 | [5 empty] | 0 | 14.955 | 234 | 0.32541 | 0.23411 | 0.17255 | 0.098361 | 0.13575 | 41.7173
09/19/09 | 11:23 | 0 | 21.991 | 0 | 0 | 0 | 40.858 | 35.383 | 26.036 | 26.301 | 22.714 | 25.266 | 21.365 | 0 | 0 | 57.291 | 56.485 | 39.731 | 24.134 | 0 | 0 | 55.895 | 31.07 | [5 empty] | 0 | 14.557 | 235 | 0.37491 | 0.28117 | 0.17455 | 0.098361 | 0.18281 | 48.7601
09/19/09 | 11:24 | 0 | 21.991 | 0 | 0 | 0 | 40.482 | 35.313 | 26.085 | 26.277 | 22.64 | 25.242 | 21.319 | 0 | 0 | 57.268 | 56.462 | 39.755 | 24.134 | 0 | 0 | 55.895 | 31.07 | [5 empty] | 0 | 14.205 | 236 | 0.38831 | 0.2939 | 0.1751 | 0.098361 | 0.19554 | 50.3571
09/19/09 | 11:25 | 0 | 21.956 | 0 | 0 | 0 | 40.05 | 35.187 | 26.076 | 26.242 | 22.101 | 25.232 | 21.38 | 0 | 0 | 57.215 | 56.385 | 39.698 | 24.075 | 0 | 0 | 55.818 | 31.036 | [5 empty] | 0 | 13.808 | 237 | 0.37054 | 0.27702 | 0.17438 | 0.098361 | 0.17866 | 48.2143
09/19/09 | 11:26 | 0 | 21.966 | 0 | 0 | 0 | 39.849 | 35.172 | 26.134 | 26.301 | 21.679 | 25.266 | 21.319 | 0 | 0 | 57.224 | 56.416 | 39.755 | 24.134 | 0 | 0 | 55.827 | 31.07 | [5 empty] | 0 | 13.548 | 238 | 0.38831 | 0.2939 | 0.1751 | 0.098361 | 0.19554 | 50.3571
09/19/09 | 11:27 | 0 | 21.991 | 0 | 0 | 0 | 39.566 | 35.079 | 26.181 | 26.255 | 21.15 | 25.242 | 21.439 | 0 | 0 | 57.224 | 56.373 | 39.731 | 24.087 | 0 | 0 | 55.827 | 31.048 | [5 empty] | 0 | 13.311 | 239 | 0.35336 | 0.26068 | 0.17368 | 0.098361 | 0.16232 | 45.9369
09/19/09 | 11:28 | 0 | 21.991 | 0 | 0 | 0 | 39.308 | 34.983 | 26.206 | 26.277 | 21.005 | 25.193 | 21.463 | 0 | 0 | 57.202 | 56.373 | 39.777 | 24.109 | 0 | 0 | 55.827 | 31.07 | [5 empty] | 0 | 13.031 | 240 | 0.34637 | 0.25404 | 0.1734 | 0.098361 | 0.15568 | 44.9459
09/19/09 | 11:29 | 0 | 22.02 | 0 | 0 | 0 | 39.054 | 34.967 | 26.211 | 26.306 | 20.985 | 25.247 | 21.348 | 0 | 0 | 57.229 | 56.378 | 39.806 | 24.139 | 0 | 0 | 55.879 | 31.1 | [5 empty] | 0 | 12.748 | 241 | 0.37986 | 0.28587 | 0.17475 | 0.098361 | 0.18751 | 49.3634
09/19/09 | 11:30 | 0 | 22.015 | 0 | 0 | 0 | 39.119 | 34.983 | 26.206 | 26.277 | 20.909 | 25.171 | 21.463 | 0 | 0 | 57.156 | 56.35 | 39.731 | 24.109 | 0 | 0 | 55.827 | 31.07 | [5 empty] | 0 | 12.842 | 242 | 0.34637 | 0.25404 | 0.1734 | 0.098361 | 0.15568 | 44.9459
09/19/09 | 11:31 | 0 | 22.02 | 0 | 0 | 0 | 38.703 | 35.036 | 26.09 | 26.429 | 21.588 | 25.151 | 21.228 | 0 | 0 | 57.163 | 56.378 | 39.806 | 24.116 | 0 | 0 | 55.855 | 31.124 | [5 empty] | 0 | 12.274 | 243 | 0.41481 | 0.31909 | 0.17617 | 0.098361 | 0.22073 | 53.2125
09/19/09 | 11:32 | 0 | 22.02 | 0 | 0 | 0 | 37.925 | 34.708 | 26.041 | 26.404 | 22.765 | 25.176 | 21.083 | 0 | 0 | 57.183 | 56.355 | 39.784 | 24.139 | 0 | 0 | 55.879 | 31.1 | [5 empty] | 0 | 11.521 | 244 | 0.45703 | 0.35923 | 0.17788 | 0.098361 | 0.26086 | 57.0782
09/19/09 | 11:33 | 0 | 22.02 | 0 | 0 | 0 | 37.739 | 34.402 | 25.995 | 26.451 | 21.613 | 25.102 | 21.348 | 0 | 0 | 57.183 | 56.309 | 39.829 | 24.139 | 0 | 0 | 55.879 | 31.124 | [5 empty] | 0 | 11.288 | 245 | 0.37986 | 0.28587 | 0.17475 | 0.098361 | 0.18751 | 49.3634
09/19/09 | 11:34 | 0 | 22.02 | 0 | 0 | 0 | 37.574 | 34.285 | 25.97 | 26.451 | 20.963 | 25.102 | 21.468 | 0 | 0 | 57.163 | 56.309 | 39.784 | 24.116 | 0 | 0 | 55.9 | 31.124 | [5 empty] | 0 | 11.123 | 246 | 0.34492 | 0.25266 | 0.17334 | 0.098361 | 0.1543 | 44.7343
09/19/09 | 11:35 | 0 | 22.027 | 0 | 0 | 0 | 37.44 | 34.244 | 25.978 | 26.436 | 20.897 | 25.134 | 21.331 | 0 | 0 | 57.147 | 56.296 | 39.791 | 24.148 | 0 | 0 | 55.93 | 31.132 | [5 empty] | 0 | 11.004 | 247 | 0.38481 | 0.29058 | 0.17495 | 0.098361 | 0.19222 | 49.9512
09/19/09 | 11:36 | 0 | 22.076 | 0 | 0 | 0 | 37.299 | 34.175 | 26.027 | 26.412 | 20.85 | 25.11 | 21.427 | 0 | 0 | 57.147 | 56.296 | 39.837 | 24.148 | 0 | 0 | 55.909 | 31.132 | [5 empty] | 0 | 10.887 | 248 | 0.35686 | 0.26401 | 0.17382 | 0.098361 | 0.16565 | 46.4179
09/19/09 | 11:37 | 0 | 22.052 | 0 | 0 | 0 | 37.158 | 34.103 | 26.073 | 26.363 | 20.801 | 25.063 | 21.549 | 0 | 0 | 57.124 | 56.25 | 39.815 | 24.148 | 0 | 0 | 55.862 | 31.156 | [5 empty] | 0 | 10.795 | 249 | 0.32133 | 0.23024 | 0.17238 | 0.098361 | 0.13188 | 41.0406
09/19/09 | 11:38 | 0 | 22.076 | 0 | 0 | 0 | 36.995 | 34.034 | 26.073 | 26.387 | 20.752 | 25.014 | 21.405 | 0 | 0 | 57.101 | 56.25 | 39.837 | 24.124 | 0 | 0 | 55.886 | 31.132 | [5 empty] | 0 | 10.608 | 250 | 0.36326 | 0.2701 | 0.17408 | 0.098361 | 0.17174 | 47.2756
09/19/09 | 11:39 | 0 | 22.076 | 0 | 0 | 0 | 36.83 | 33.962 | 26.098 | 26.338 | 20.801 | 24.967 | 21.307 | 0 | 0 | 57.035 | 56.181 | 39.791 | 24.099 | 0 | 0 | 55.886 | 31.132 | [5 empty] | 0 | 10.492 | 251 | 0.3918 | 0.29722 | 0.17524 | 0.098361 | 0.19886 | 50.7557
09/19/09 | 11:40 | 0 | 22.059 | 0 | 0 | 0 | 36.648 | 33.971 | 26.179 | 26.394 | 21.868 | 25.07 | 21.316 | 0 | 0 | 57.108 | 56.257 | 39.868 | 24.156 | 0 | 0 | 55.939 | 31.188 | [5 empty] | 0 | 10.254 | 252 | 0.38918 | 0.29473 | 0.17513 | 0.098361 | 0.19637 | 50.4574
09/19/09 | 11:41 | 0 | 22.084 | 0 | 0 | 0 | 36.462 | 33.876 | 26.179 | 26.348 | 22.3 | 25.046 | 21.292 | 0 | 0 | 57.087 | 56.234 | 39.892 | 24.156 | 0 | 0 | 55.893 | 31.164 | [5 empty] | 0 | 10.114 | 253 | 0.39617 | 0.30137 | 0.17542 | 0.098361 | 0.20301 | 51.2442
09/19/09 | 11:42 | 0 | 22.084 | 0 | 0 | 0 | 36.296 | 33.83 | 26.203 | 26.37 | 21.508 | 24.999 | 21.508 | 0 | 0 | 57.087 | 56.211 | 39.892 | 24.156 | 0 | 0 | 55.823 | 31.164 | [5 empty] | 0 | 9.926 | 254 | 0.33327 | 0.24159 | 0.17287 | 0.098361 | 0.14322 | 42.9756
09/19/09 | 11:43 | 0 | 22.084 | 0 | 0 | 0 | 36.014 | 33.852 | 26.179 | 26.37 | 21.532 | 24.975 | 21.628 | 0 | 0 | 57.019 | 56.234 | 39.899 | 24.188 | 0 | 0 | 55.853 | 31.173 | [5 empty] | 0 | 9.644 | 255 | 0.29833 | 0.20837 | 0.17145 | 0.098361 | 0.11001 | 36.8754
09/19/09 | 11:44 | 0 | 22.116 | 0 | 0 | 0 | 35.576 | 33.861 | 26.137 | 26.451 | 21.613 | 25.007 | 21.564 | 0 | 0 | 57.071 | 56.197 | 39.923 | 24.188 | 0 | 0 | 55.876 | 31.173 | [5 empty] | 0 | 9.125 | 256 | 0.31696 | 0.22608 | 0.17221 | 0.098361 | 0.12772 | 40.2962
09/19/09 | 11:45 | 0 | 22.14 | 0 | 0 | 0 | 35.081 | 33.603 | 26.041 | 26.5 | 21.635 | 24.958 | 21.733 | 0 | 0 | 57.071 | 56.197 | 39.923 | 24.212 | 0 | 0 | 55.876 | 31.173 | [5 empty] | 0 | 8.581 | 257 | 0.26775 | 0.17931 | 0.17021 | 0.098361 | 0.080945 | 30.2315
09/19/09 | 11:46 | 0 | 22.091 | 0 | 0 | 0 | 34.919 | 33.345 | 25.992 | 26.475 | 21.758 | 24.982 | 21.66 | 0 | 0 | 57.049 | 56.175 | 39.923 | 24.163 | 0 | 0 | 55.853 | 31.173 | [5 empty] | 0 | 8.444 | 258 | 0.28901 | 0.19951 | 0.17107 | 0.098361 | 0.10115 | 34.9995
09/19/09 | 11:47 | 0 | 22.148 | 0 | 0 | 0 | 34.878 | 33.256 | 26.002 | 26.458 | 21.522 | 24.965 | 21.62 | 0 | 0 | 57.012 | 56.181 | 39.93 | 24.219 | 0 | 0 | 55.907 | 31.205 | [5 empty] | 0 | 8.42 | 259 | 0.30066 | 0.21058 | 0.17154 | 0.098361 | 0.11222 | 37.3262
09/19/09 | 11:48 | 0 | 22.148 | 0 | 0 | 0 | 34.761 | 33.187 | 25.978 | 26.412 | 21.402 | 24.965 | 21.571 | 0 | 0 | 57.033 | 56.138 | 39.908 | 24.219 | 0 | 0 | 55.907 | 31.205 | [5 empty] | 0 | 8.349 | 260 | 0.31492 | 0.22415 | 0.17212 | 0.098361 | 0.12579 | 39.9418
09/19/09 | 11:49 | 0 | 22.148 | 0 | 0 | 0 | 34.668 | 33.07 | 25.978 | 26.387 | 21.282 | 24.94 | 21.691 | 0 | 0 | 57.033 | 56.138 | 39.93 | 24.219 | 0 | 0 | 55.816 | 31.181 | [5 empty] | 0 | 8.281 | 261 | 0.27998 | 0.19093 | 0.17071 | 0.098361 | 0.092571 | 33.0632
09/19/09 | 11:50 | 0 | 22.148 | 0 | 0 | 0 | 34.596 | 33.07 | 26.024 | 26.387 | 21.235 | 24.918 | 21.645 | 0 | 0 | 56.989 | 56.114 | 39.93 | 24.195 | 0 | 0 | 55.816 | 31.181 | [5 empty] | 0 | 8.209 | 262 | 0.29338 | 0.20366 | 0.17125 | 0.098361 | 0.1053 | 35.8936
09/19/09 | 11:51 | 0 | 22.148 | 0 | 0 | 0 | 34.479 | 32.998 | 26.049 | 26.363 | 21.257 | 24.894 | 21.571 | 0 | 0 | 56.966 | 56.091 | 39.93 | 24.195 | 0 | 0 | 55.748 | 31.181 | [5 empty] | 0 | 8.116 | 263 | 0.31492 | 0.22415 | 0.17212 | 0.098361 | 0.12579 | 39.9418
09/19/09 | 11:52 | 0 | 22.148 | 0 | 0 | 0 | 34.361 | 32.952 | 26.073 | 26.338 | 21.667 | 24.894 | 21.522 | 0 | 0 | 56.966 | 56.068 | 39.93 | 24.17 | 0 | 0 | 55.748 | 31.227 | [5 empty] | 0 | 8.023 | 264 | 0.32919 | 0.23771 | 0.1727 | 0.098361 | 0.13935 | 42.3306
09/19/09 | 11:53 | 0 | 22.123 | 0 | 0 | 0 | 34.196 | 32.929 | 26.073 | 26.363 | 21.402 | 24.869 | 21.571 | 0 | 0 | 56.966 | 56.068 | 39.908 | 24.146 | 0 | 0 | 55.771 | 31.205 | [5 empty] | 0 | 7.833 | 265 | 0.31492 | 0.22415 | 0.17212 | 0.098361 | 0.12579 | 39.9418
09/19/09 | 11:54 | 0 | 22.194 | 0 | 0 | 0 | 34.172 | 32.881 | 26.193 | 26.36 | 21.257 | 24.94 | 21.812 | 0 | 0 | 56.966 | 56.091 | 39.978 | 24.193 | 0 | 0 | 55.816 | 31.276 | [5 empty] | 0 | 7.812 | 266 | 0.24475 | 0.15744 | 0.16928 | 0.098361 | 0.059078 | 24.1384
09/19/09 | 11:55 | 0 | 22.194 | 0 | 0 | 0 | 34.031 | 32.833 | 26.24 | 26.338 | 21.304 | 24.916 | 21.738 | 0 | 0 | 56.966 | 56 | 39.978 | 24.121 | 0 | 0 | 55.769 | 31.252 | [5 empty] | 0 | 7.693 | 267 | 0.26629 | 0.17792 | 0.17015 | 0.098361 | 0.079561 | 29.8771
09/19/09 | 11:56 | 0 | 22.199 | 0 | 0 | 0 | 33.778 | 32.885 | 26.223 | 26.414 | 21.069 | 24.97 | 21.767 | 0 | 0 | 56.971 | 56.096 | 40.052 | 24.175 | 0 | 0 | 55.82 | 31.306 | [5 empty] | 0 | 7.364 | 268 | 0.25785 | 0.16989 | 0.16981 | 0.098361 | 0.071534 | 27.7424
09/19/09 | 11:57 | 0 | 22.17 | 0 | 1 | 0 | 33.445 | 32.787 | 25.975 | 26.313 | 20.944 | 24.916 | 21.547 | 0 | 0 | 56.921 | 56.044 | 39.954 | 24.217 | 0 | 0 | 55.769 | 31.252 | [5 empty] | 0 | 7.132 | 269 | 0.32191 | 0.23079 | 0.17241 | 0.098361 | 0.13243 | 41.1383
09/19/09 | 11:58 | 0 | 22.17 | 0 | 0 | 0 | 33.208 | 32.598 | 25.929 | 26.409 | 21.039 | 24.916 | 21.667 | 0 | 0 | 56.9 | 56.021 | 40.002 | 24.217 | 0 | 0 | 55.748 | 31.227 | [5 empty] | 0 | 6.799 | 270 | 0.28697 | 0.19757 | 0.17099 | 0.098361 | 0.099214 | 34.5729
09/19/09 | 11:59 | 0 | 22.199 | 0 | 0 | 0 | 33.261 | 32.365 | 25.909 | 26.414 | 21.287 | 24.896 | 21.696 | 0 | 0 | 56.928 | 56.028 | 40.006 | 24.246 | 0 | 0 | 55.753 | 31.281 | [5 empty] | 0 | 6.847 | 271 | 0.27852 | 0.18955 | 0.17065 | 0.098361 | 0.091187 | 32.7391
09/19/09 | 12:00 | 0 | 22.199 | 0 | 0 | 0 | 33.192 | 32.269 | 25.884 | 26.39 | 21.478 | 24.85 | 21.866 | 0 | 0 | 56.882 | 56.028 | 40.03 | 24.197 | 0 | 0 | 55.683 | 31.257 | [5 empty] | 0 | 6.802 | 272 | 0.22902 | 0.14249 | 0.16864 | 0.098361 | 0.044131 | 19.2692
09/19/09 | 12:01 | 0 | 22.231 | 0 | 0 | 0 | 33.127 | 32.228 | 25.941 | 26.399 | 21.27 | 24.906 | 21.897 | 0 | 0 | 56.912 | 56.012 | 40.038 | 24.254 | 0 | 0 | 55.69 | 31.289 | [5 empty] | 0 | 6.728 | 273 | 0.21999 | 0.13391 | 0.16828 | 0.098361 | 0.03555 | 16.1594
09/19/09 | 12:02 | 0 | 22.224 | 0 | 0 | 0 | 33.027 | 32.147 | 25.933 | 26.318 | 21.238 | 24.85 | 21.841 | 0 | 0 | 56.859 | 55.958 | 40.006 | 24.175 | 0 | 0 | 55.592 | 31.281 | [5 empty] | 0 | 6.709 | 274 | 0.2363 | 0.14941 | 0.16894 | 0.098361 | 0.051051 | 21.6041
09/19/09 | 12:03 | 0 | 22.231 | 0 | 0 | 0 | 32.94 | 32.132 | 25.965 | 26.375 | 21.848 | 24.857 | 21.753 | 0 | 0 | 56.912 | 55.965 | 40.038 | 24.229 | 0 | 0 | 55.69 | 31.289 | [5 empty] | 0 | 6.565 | 275 | 0.26193 | 0.17377 | 0.16998 | 0.098361 | 0.075409 | 28.7901
09/19/09 | 12:04 | 0 | 22.231 | 0 | 0 | 0 | 32.847 | 32.108 | 26.012 | 26.35 | 21.993 | 24.808 | 21.63 | 0 | 0 | 56.866 | 55.965 | 40.061 | 24.207 | 0 | 0 | 55.669 | 31.289 | [5 empty] | 0 | 6.497 | 276 | 0.29774 | 0.20782 | 0.17143 | 0.098361 | 0.10946 | 36.7616
09/19/09 | 12:05 | 0 | 22.231 | 0 | 0 | 0 | 32.728 | 32.034 | 25.965 | 26.301 | 22.206 | 24.857 | 21.559 | 0 | 0 | 56.846 | 55.965 | 40.014 | 24.229 | 0 | 0 | 55.69 | 31.289 | [5 empty] | 0 | 6.427 | 277 | 0.31842 | 0.22747 | 0.17226 | 0.098361 | 0.12911 | 40.5466
09/19/09 | 12:06 | 0 | 22.263 | 0 | 0 | 0 | 32.689 | 32.019 | 26.093 | 26.333 | 22.528 | 24.864 | 21.831 | 0 | 0 | 56.875 | 55.951 | 40.093 | 24.239 | 0 | 0 | 55.676 | 31.345 | [5 empty] | 0 | 6.356 | 278 | 0.23921 | 0.15218 | 0.16905 | 0.098361 | 0.053819 | 22.4982
09/19/09 | 12:07 | 0 | 22.263 | 0 | 0 | 0 | 32.572 | 31.946 | 26.142 | 26.262 | 22.913 | 24.815 | 21.929 | 0 | 0 | 56.83 | 55.928 | 40.069 | 24.239 | 0 | 0 | 55.652 | 31.345 | [5 empty] | 0 | 6.31 | 279 | 0.21068 | 0.12505 | 0.1679 | 0.098361 | 0.026692 | 12.6698
09/19/09 | 12:08 | 0 | 22.287 | 0 | 0 | 0 | 32.453 | 31.899 | 26.117 | 26.287 | 22.383 | 24.769 | 21.929 | 0 | 0 | 56.852 | 55.904 | 40.093 | 24.239 | 0 | 0 | 55.699 | 31.296 | [5 empty] | 0 | 6.166 | 280 | 0.21068 | 0.12505 | 0.1679 | 0.098361 | 0.026692 | 12.6698
09/19/09 | 12:09 | 0 | 22.287 | 0 | 0 | 0 | 32.26 | 31.924 | 26.117 | 26.237 | 22 | 24.769 | 22.049 | 0 | 0 | 56.83 | 55.881 | 40.114 | 24.239 | 0 | 0 | 55.606 | 31.32 | [5 empty] | 0 | 6.023 | 281 | 0.17573 | 0.091837 | 0.16648 | 0.098361 | -0.0065239 | -3.7124
09/19/09 | 12:10 | 0 | 22.295 | 0 | 0 | 0 | 32.122 | 31.978 | 26.005 | 26.365 | 23.163 | 24.801 | 22.008 | 0 | 0 | 56.814 | 55.911 | 40.124 | 24.246 | 0 | 0 | 55.522 | 31.303 | [5 empty] | 0 | 5.757 | 282 | 0.18767 | 0.10319 | 0.16697 | 0.098361 | 0.0048249 | 2.571
09/19/09 | 12:11 | 0 | 22.319 | 0 | 0 | 0 | 31.978 | 31.713 | 25.909 | 26.343 | 22.39 | 24.801 | 22.008 | 0 | 0 | 56.791 | 55.867 | 40.124 | 24.173 | 0 | 0 | 55.545 | 31.303 | [5 empty] | 0 | 5.635 | 283 | 0.18767 | 0.10319 | 0.16697 | 0.098361 | 0.0048249 | 2.571
09/19/09 | 12:12 | 0 | 22.327 | 0 | 0 | 0 | 32.034 | 31.504 | 25.892 | 26.35 | 22.93 | 24.832 | 21.969 | 0 | 0 | 56.82 | 55.874 | 40.155 | 24.229 | 0 | 0 | 55.622 | 31.335 | [5 empty] | 0 | 5.684 | 284 | 0.19903 | 0.11398 | 0.16743 | 0.098361 | 0.01562 | 7.8482
09/19/09 | 12:13 | 0 | 22.331 | 0 | 0 | 0 | 32.063 | 31.414 | 25.872 | 26.38 | 22.91 | 24.85 | 22.106 | 0 | 0 | 56.859 | 55.89 | 40.172 | 24.295 | 0 | 0 | 55.753 | 31.426 | [5 empty] | 0 | 5.683 | 285 | 0.15913 | 0.076059 | 0.16581 | 0.098361 | -0.022301 | -14.0144
09/19/09 | 12:14 | 0 | 22.339 | 0 | 0 | 0 | 31.951 | 31.372 | 25.879 | 26.338 | 22.41 | 24.845 | 22.125 | 0 | 0 | 56.809 | 55.839 | 40.164 | 24.242 | 0 | 0 | 55.655 | 31.372 | [5 empty] | 0 | 5.613 | 286 | 0.1536 | 0.0708 | 0.16559 | 0.098361 | -0.027561 | -17.9431
09/19/09 | 12:15 | 0 | 22.339 | 0 | 0 | 0 | 31.83 | 31.347 | 25.879 | 26.264 | 22.699 | 24.82 | 22.197 | 0 | 0 | 56.766 | 55.839 | 40.143 | 24.217 | 0 | 0 | 55.61 | 31.347 | [5 empty] | 0 | 5.566 | 287 | 0.13263 | 0.05087 | 0.16474 | 0.098361 | -0.04749 | -35.8056
09/19/09 | 12:16 | 0 | 22.344 | 0 | 0 | 0 | 31.762 | 31.306 | 25.958 | 26.247 | 22.226 | 24.825 | 22.344 | 0 | 0 | 56.77 | 55.799 | 40.148 | 24.222 | 0 | 0 | 55.615 | 31.33 | [5 empty] | 0 | 5.515 | 288 | 0.089827 | 0.010181 | 0.163 | 0.098361 | -0.08818 | -98.1661
09/19/09 | 12:17 | 0 | 22.378 | 0 | 0 | 0 | 31.701 | 31.291 | 25.968 | 26.304 | 22.932 | 24.859 | 22.596 | 0 | 0 | 56.802 | 55.832 | 40.181 | 24.256 | 0 | 0 | 55.624 | 31.387 | [5 empty] | 0 | 5.397 | 289 | 0.016445 | -0.059573 | 0.16003 | 0.098361 | -0.15793 | -960.3854
09/19/09 | 12:18 | 0 | 22.378 | 0 | 0 | 0 | 31.605 | 31.22 | 26.017 | 26.208 | 22.667 | 24.788 | 22.403 | 0 | 0 | 56.779 | 55.785 | 40.133 | 24.234 | 0 | 0 | 55.578 | 31.387 | [5 empty] | 0 | 5.397 | 290 | 0.072646 | -0.0061504 | 0.16231 | 0.098361 | -0.10451 | -143.8627
09/19/09 | 12:19 | 0 | 22.354 | 0 | 0 | 0 | 31.509 | 31.146 | 26.039 | 26.184 | 23.197 | 24.739 | 22.474 | 0 | 0 | 56.757 | 55.762 | 40.157 | 24.234 | 0 | 0 | 55.51 | 31.365 | [5 empty] | 0 | 5.325 | 291 | 0.051971 | -0.025803 | 0.16147 | 0.098361 | -0.12416 | -238.909
09/19/09 | 12:20 | 0 | 22.363 | 0 | 0 | 0 | 31.419 | 31.129 | 26.095 | 26.193 | 22.341 | 24.747 | 22.506 | 0 | 0 | 56.743 | 55.769 | 40.164 | 24.217 | 0 | 0 | 55.54 | 31.347 | [5 empty] | 0 | 5.226 | 292 | 0.042653 | -0.034661 | 0.16109 | 0.098361 | -0.13302 | -311.8704
09/19/09 | 12:21 | 0 | 22.346 | 0 | 0 | 0 | 31.328 | 31.112 | 26.1 | 26.223 | 22.273 | 24.68 | 22.393 | 0 | 0 | 56.725 | 55.753 | 40.169 | 24.246 | 0 | 0 | 55.568 | 31.401 | [5 empty] | 0 | 5.105 | 293 | 0.075558 | -0.0033824 | 0.16242 | 0.098361 | -0.10174 | -134.6549
09/19/09 | 12:22 | 0 | 22.346 | 0 | 0 | 0 | 31.159 | 31.208 | 26.054 | 26.198 | 22.128 | 24.727 | 22.322 | 0 | 0 | 56.702 | 55.753 | 40.145 | 24.246 | 0 | 0 | 55.545 | 31.377 | [5 empty] | 0 | 4.961 | 294 | 0.096234 | 0.01627 | 0.16326 | 0.098361 | -0.08209 | -85.3031
09/19/09 | 12:23 | 0 | 22.371 | 0 | 0 | 0 | 31.112 | 31.159 | 25.955 | 26.223 | 21.817 | 24.727 | 22.371 | 0 | 0 | 56.679 | 55.706 | 40.169 | 24.197 | 0 | 0 | 55.522 | 31.352 | [5 empty] | 0 | 4.889 | 295 | 0.081965 | 0.0027072 | 0.16268 | 0.098361 | -0.095653 | -116.7007
09/19/09 | 12:24 | 0 | 22.378 | 0 | 0 | 0 | 31.07 | 30.999 | 25.916 | 26.255 | 22.04 | 24.712 | 22.304 | 0 | 0 | 56.709 | 55.713 | 40.224 | 24.254 | 0 | 0 | 55.552 | 31.36 | [5 empty] | 0 | 4.815 | 296 | 0.10148 | 0.021253 | 0.16347 | 0.098361 | -0.077108 | -75.9869
09/19/09 | 12:25 | 0 | 22.354 | 0 | 0 | 0 | 31.119 | 30.734 | 25.892 | 26.206 | 22.258 | 24.712 | 22.591 | 0 | 0 | 56.665 | 55.69 | 40.2 | 24.229 | 0 | 0 | 55.575 | 31.36 | [5 empty] | 0 | 4.913 | 297 | 0.017901 | -0.058189 | 0.16009 | 0.098361 | -0.15655 | -874.5389
09/19/09 | 12:26 | 0 | 22.354 | 0 | 0 | 0 | 31.07 | 30.661 | 25.821 | 26.206 | 22.712 | 24.737 | 22.378 | 0 | 0 | 56.665 | 55.666 | 40.2 | 24.229 | 0 | 0 | 55.552 | 31.335 | [5 empty] | 0 | 4.864 | 298 | 0.079926 | 0.0007696 | 0.1626 | 0.098361 | -0.097591 | -122.1012
09/19/09 | 12:27 | 0 | 22.385 | 0 | 0 | 0 | 31.031 | 30.671 | 25.853 | 26.213 | 23.396 | 24.671 | 22.528 | 0 | 0 | 56.672 | 55.697 | 40.231 | 24.237 | 0 | 0 | 55.582 | 31.32 | [5 empty] | 0 | 4.818 | 299 | 0.036246 | -0.04075 | 0.16083 | 0.098361 | -0.13911 | -383.7928
09/19/09 | 12:28 | 0 | 22.393 | 0 | 0 | 0 | 30.943 | 30.654 | 25.884 | 26.174 | 22.753 | 24.703 | 22.51 | 0 | 0 | 56.702 | 55.706 | 40.262 | 24.269 | 0 | 0 | 55.568 | 31.399 | [5 empty] | 0 | 4.769 | 300 | 0.041488 | -0.035768 | 0.16104 | 0.098361 | -0.13413 | -323.2951
09/19/09 | 12:29 | 0 | 22.336 | 0 | 0 | 0 | 30.837 | 30.573 | 25.899 | 26.142 | 22.479 | 24.695 | 22.314 | 0 | 0 | 56.626 | 55.582 | 40.207 | 24.215 | 0 | 0 | 55.538 | 31.367 | [5 empty] | 0 | 4.695 | 301 | 0.098563 | 0.018485 | 0.16336 | 0.098361 | -0.079876 | -81.0402
09/19/09 | 12:30 | 0 | 22.336 | 0 | 0 | 0 | 30.742 | 30.526 | 25.924 | 26.093 | 22.385 | 24.695 | 22.241 | 0 | 0 | 56.604 | 55.629 | 40.207 | 24.19 | 0 | 0 | 55.538 | 31.367 | [5 empty] | 0 | 4.649 | 302 | 0.11982 | 0.038691 | 0.16422 | 0.098361 | -0.059669 | -49.7989
09/19/09 | 12:31 | 0 | 22.368 | 0 | 0 | 0 | 30.678 | 30.509 | 26.005 | 26.125 | 22.201 | 24.703 | 22.559 | 0 | 0 | 56.633 | 55.636 | 40.217 | 24.246 | 0 | 0 | 55.545 | 31.377 | [5 empty] | 0 | 4.553 | 303 | 0.027219 | -0.049331 | 0.16046 | 0.098361 | -0.14769 | -542.6018
09/19/09 | 12:32 | 0 | 22.346 | 0 | 0 | 0 | 30.604 | 30.484 | 26.029 | 26.1 | 22.346 | 24.727 | 22.655 | 0 | 0 | 56.633 | 55.613 | 40.262 | 24.246 | 0 | 0 | 55.522 | 31.377 | [5 empty] | 0 | 4.504 | 304 | -0.000736 | -0.075904 | 0.15933 | 0.098361 | -0.17426 | 23677.263
09/19/09 | 12:33 | 0 | 22.368 | 0 | 0 | 0 | 30.509 | 30.46 | 26.051 | 26.1 | 22.92 | 24.752 | 22.535 | 0 | 0 | 56.613 | 55.592 | 40.238 | 24.246 | 0 | 0 | 55.431 | 31.34 | [5 empty] | 0 | 4.409 | 305 | 0.034208 | -0.042688 | 0.16075 | 0.098361 | -0.14105 | -412.3265
09/19/09 | 12:34 | 0 | 22.344 | 0 | 0 | 0 | 30.411 | 30.435 | 26.051 | 26.073 | 23.641 | 24.749 | 22.533 | 0 | 0 | 56.565 | 55.61 | 40.215 | 24.244 | 0 | 0 | 55.426 | 31.35 | [5 empty] | 0 | 4.338 | 306 | 0.03479 | -0.042134 | 0.16077 | 0.098361 | -0.1405 | -403.8328
09/19/09 | 12:35 | 0 | 22.312 | 0 | 0 | 0 | 30.281 | 30.425 | 26.019 | 26.019 | 23.344 | 24.646 | 22.525 | 0 | 0 | 56.535 | 55.533 | 40.183 | 24.188 | 0 | 0 | 55.328 | 31.318 | [5 empty] | 0 | 4.262 | 307 | 0.03712 | -0.03992 | 0.16087 | 0.098361 | -0.13828 | -372.5233
09/19/09 | 12:36 | 0 | 22.319 | 0 | 0 | 0 | 30.266 | 30.531 | 25.882 | 26.098 | 23.474 | 24.725 | 22.822 | 0 | 0 | 56.542 | 55.564 | 40.236 | 24.219 | 0 | 0 | 55.405 | 31.325 | [5 empty] | 0 | 4.168 | 308 | -0.049366 | -0.12213 | 0.15736 | 0.098361 | -0.22049 | 446.6403
09/19/09 | 12:37 | 0 | 22.344 | 0 | 0 | 0 | 30.266 | 30.337 | 25.857 | 26.051 | 23.207 | 24.653 | 22.846 | 0 | 0 | 56.474 | 55.54 | 40.236 | 24.17 | 0 | 0 | 55.405 | 31.374 | [5 empty] | 0 | 4.215 | 309 | -0.056355 | -0.12877 | 0.15708 | 0.098361 | -0.22713 | 403.039
09/19/09 | 12:38 | 0 | 22.344 | 0 | 0 | 0 | 30.337 | 30.17 | 25.762 | 26.073 | 22.464 | 24.678 | 22.751 | 0 | 0 | 56.519 | 55.496 | 40.236 | 24.219 | 0 | 0 | 55.426 | 31.35 | [5 empty] | 0 | 4.264 | 310 | -0.028691 | -0.10248 | 0.1582 | 0.098361 | -0.20084 | 699.9967
09/19/09 | 12:39 | 0 | 22.344 | 0 | 0 | 0 | 30.291 | 30.121 | 25.762 | 26.027 | 22.319 | 24.629 | 22.655 | 0 | 0 | 56.542 | 55.496 | 40.26 | 24.195 | 0 | 0 | 55.335 | 31.35 | [5 empty] | 0 | 4.264 | 311 | -0.000736 | -0.075904 | 0.15933 | 0.098361 | -0.17426 | 23677.263
09/19/09 | 12:40 | 0 | 22.373 | 0 | 0 | 0 | 30.246 | 30.077 | 25.816 | 26.032 | 22.398 | 24.658 | 22.707 | 0 | 0 | 56.547 | 55.501 | 40.289 | 24.224 | 0 | 0 | 55.363 | 31.379 | [5 empty] | 0 | 4.214 | 312 | -0.015878 | -0.090298 | 0.15872 | 0.098361 | -0.18866 | 1188.144
09/19/09 | 12:41 | 0 | 22.349 | 0 | 0 | 0 | 30.2 | 30.102 | 25.742 | 26.081 | 30.536 | 24.634 | 22.635 | 0 | 0 | 56.547 | 55.501 | 40.289 | 24.224 | 0 | 0 | 55.363 | 31.355 | [5 empty] | 0 | 4.119 | 313 | 0.005088 | -0.070368 | 0.15957 | 0.098361 | -0.16873 | -3316.2079
09/19/09 | 12:42 | 0 | 22.344 | 0 | 0 | 0 | 30.337 | 29.977 | 25.713 | 26.027 | 24.026 | 24.653 | 22.775 | 0 | 0 | 56.496 | 55.449 | 40.215 | 24.195 | 0 | 0 | 55.288 | 31.35 | [5 empty] | 0 | 4.31 | 314 | -0.03568 | -0.10912 | 0.15792 | 0.098361 | -0.20748 | 581.5041
09/19/09 | 12:43 | 0 | 22.373 | 0 | 1 | 0 | 30.511 | 29.911 | 25.671 | 26.007 | 22.925 | 24.658 | 22.707 | 0 | 0 | 56.501 | 55.477 | 40.265 | 24.2 | 0 | 0 | 55.34 | 31.379 | [5 empty] | 0 | 4.504 | 315 | -0.015878 | -0.090298 | 0.15872 | 0.098361 | -0.18866 | 1188.144
09/19/09 | 12:44 | 0 | 22.349 | 0 | 0 | 0 | 30.609 | 29.79 | 25.622 | 26.007 | 23.575 | 24.683 | 22.78 | 0 | 0 | 56.524 | 55.477 | 40.265 | 24.2 | 0 | 0 | 55.316 | 31.379 | [5 empty] | 0 | 4.602 | 316 | -0.037136 | -0.1105 | 0.15786 | 0.098361 | -0.20886 | 562.4318
09/19/09 | 12:45 | 0 | 22.349 | 0 | 0 | 0 | 30.73 | 29.717 | 25.598 | 26.007 | 23.864 | 24.732 | 22.66 | 0 | 0 | 56.478 | 55.454 | 40.219 | 24.178 | 0 | 0 | 55.363 | 31.379 | [5 empty] | 0 | 4.723 | 317 | -0.002192 | -0.077288 | 0.15927 | 0.098361 | -0.17565 | 8013.1686
09/19/09 | 12:46 | 0 | 22.373 | 0 | 0 | 0 | 30.656 | 29.668 | 25.622 | 25.982 | 23.935 | 24.732 | 22.925 | 0 | 0 | 56.458 | 55.433 | 40.265 | 24.2 | 0 | 0 | 55.272 | 31.404 | [5 empty] | 0 | 4.674 | 318 | -0.07936 | -0.15064 | 0.15615 | 0.098361 | -0.249 | 313.7609
09/19/09 | 12:47 | 0 | 22.349 | 0 | 0 | 0 | 30.56 | 29.646 | 25.573 | 25.96 | 23.141 | 24.779 | 23.045 | 0 | 0 | 56.458 | 55.41 | 40.289 | 24.2 | 0 | 0 | 55.272 | 31.379 | [5 empty] | 0 | 4.6 | 319 | -0.1143 | -0.18386 | 0.15473 | 0.098361 | -0.28222 | 246.9001
09/19/09 | 12:48 | 0 | 22.373 | 0 | 0 | 0 | 30.465 | 29.597 | 25.647 | 25.936 | 23.96 | 24.779 | 22.518 | 0 | 0 | 56.435 | 55.386 | 40.265 | 24.224 | 0 | 0 | 55.316 | 31.404 | [5 empty] | 0 | 4.529 | 320 | 0.039158 | -0.037982 | 0.16095 | 0.098361 | -0.13634 | -348.1834
09/19/09 | 12:49 | 0 | 22.383 | 0 | 0 | 0 | 30.376 | 29.607 | 25.681 | 25.946 | 24.499 | 24.837 | 22.334 | 0 | 0 | 56.467 | 55.419 | 40.298 | 24.259 | 0 | 0 | 55.305 | 31.438 | [5 empty] | 0 | 4.43 | 321 | 0.092739 | 0.012949 | 0.16312 | 0.098361 | -0.085412 | -92.099
09/19/09 | 12:50 | 0 | 22.349 | 0 | 0 | 0 | 30.271 | 29.548 | 25.693 | 25.887 | 24.538 | 24.828 | 22.78 | 0 | 0 | 56.412 | 55.386 | 40.265 | 24.249 | 0 | 0 | 55.295 | 31.428 | [5 empty] | 0 | 4.384 | 322 | -0.037136 | -0.1105 | 0.15786 | 0.098361 | -0.20886 | 562.4318
09/19/09 | 12:51 | 0 | 22.407 | 0 | 0 | 0 | 30.21 | 29.582 | 25.727 | 25.921 | 23.44 | 24.933 | 22.91 | 0 | 0 | 56.467 | 55.396 | 40.322 | 24.259 | 0 | 0 | 55.349 | 31.463 | [5 empty] | 0 | 4.289 | 323 | -0.074992 | -0.14649 | 0.15632 | 0.098361 | -0.24485 | 326.4997
09/19/09 | 12:52 | 0 | 22.407 | 0 | 0 | 0 | 30.136 | 29.535 | 25.801 | 25.897 | 23.68 | 24.908 | 22.741 | 0 | 0 | 56.444 | 55.372 | 40.298 | 24.283 | 0 | 0 | 55.419 | 31.438 | [5 empty] | 0 | 4.239 | 324 | -0.025779 | -0.099709 | 0.15832 | 0.098361 | -0.19807 | 768.3305
09/19/09 | 12:53 | 0 | 22.407 | 0 | 0 | 0 | 30.065 | 29.511 | 25.85 | 25.897 | 24.067 | 24.886 | 22.765 | 0 | 0 | 56.444 | 55.372 | 40.253 | 24.188 | 0 | 0 | 55.468 | 31.487 | [5 empty] | 0 | 4.168 | 325 | -0.032768 | -0.10635 | 0.15803 | 0.098361 | -0.20471 | 624.7334
09/19/09 | 12:54 | 0 | 22.513 | 0 | 0 | 0 | 30.075 | 29.594 | 25.955 | 26.029 | 23.378 | 25.016 | 22.944 | 0 | 0 | 56.501 | 55.454 | 40.43 | 24.367 | 0 | 0 | 55.524 | 31.546 | [5 empty] | 0 | 4.046 | 326 | -0.084893 | -0.1559 | 0.15592 | 0.098361 | -0.25426 | 299.507
09/19/09 | 12:55 | 0 | 22.513 | 0 | 0 | 0 | 30.075 | 29.788 | 25.933 | 25.98 | 23.234 | 24.97 | 22.849 | 0 | 0 | 56.524 | 55.454 | 40.475 | 24.318 | 0 | 0 | 55.454 | 31.571 | [5 empty] | 0 | 4.095 | 327 | -0.057229 | -0.1296 | 0.15704 | 0.098361 | -0.22796 | 398.3376
09/19/09 | 12:56 | 0 | 22.491 | 0 | 0 | 0 | 30.582 | 29.979 | 25.835 | 26.005 | 22.873 | 25.016 | 22.778 | 0 | 0 | 56.501 | 55.454 | 40.451 | 24.342 | 0 | 0 | 55.433 | 31.571 | [5 empty] | 0 | 4.577 | 328 | -0.036554 | -0.10995 | 0.15788 | 0.098361 | -0.20831 | 569.8784
09/19/09 | 12:57 | 0 | 22.503 | 0 | 0 | 0 | 31.343 | 30.018 | 25.73 | 26.019 | 22.552 | 24.982 | 22.479 | 0 | 0 | 56.469 | 55.4 | 40.442 | 24.332 | 0 | 0 | 55.445 | 31.536 | [5 empty] | 0 | 5.324 | 329 | 0.050515 | -0.027187 | 0.16141 | 0.098361 | -0.12555 | -248.5348
09/19/09 | 12:58 | 0 | 22.513 | 0 | 0 | 0 | 32.1 | 30.028 | 25.764 | 26.005 | 22.491 | 24.992 | 22.611 | 1 | 0 | 56.501 | 55.41 | 40.451 | 24.342 | 0 | 0 | 55.433 | 31.546 | [5 empty] | 0 | 6.095 | 330 | 0.012077 | -0.063725 | 0.15985 | 0.098361 | -0.16209 | -1342.1225
09/19/09 | 12:59 | 0 | 22.513 | 0 | 0 | 0 | 31.882 | 30.004 | 25.715 | 25.98 | 22.417 | 24.992 | 22.704 | 0 | 0 | 56.48 | 55.41 | 40.451 | 24.342 | 0 | 0 | 55.454 | 31.571 | [5 empty] | 0 | 5.902 | 331 | -0.015005 | -0.089467 | 0.15875 | 0.098361 | -0.18783 | 1251.7851
09/19/09 | 13:00 | 0 | 22.542 | 0 | 0 | 0 | 31.72 | 29.984 | 25.769 | 26.034 | 22.709 | 24.999 | 22.591 | 0 | 0 | 56.508 | 55.414 | 40.528 | 24.396 | 0 | 0 | 55.482 | 31.575 | [5 empty] | 0 | 5.686 | 332 | 0.017901 | -0.058189 | 0.16009 | 0.098361 | -0.15655 | -874.5389
09/19/09 | 13:01 | 0 | 22.491 | 0 | 0 | 0 | 31.546 | 29.93 | 25.74 | 26.005 | 22.92 | 25.041 | 22.586 | 0 | 0 | 56.48 | 55.386 | 40.499 | 24.342 | 0 | 0 | 55.363 | 31.522 | [5 empty] | 0 | 5.541 | 333 | 0.019357 | -0.056805 | 0.16015 | 0.098361 | -0.15517 | -801.607
09/19/09 | 13:02 | 0 | 22.513 | 0 | 0 | 0 | 31.426 | 29.908 | 25.789 | 25.955 | 22.824 | 24.945 | 22.537 | 0 | 0 | 56.435 | 55.363 | 40.499 | 24.342 | 0 | 0 | 55.34 | 31.571 | [5 empty] | 0 | 5.471 | 334 | 0.033626 | -0.043242 | 0.16072 | 0.098361 | -0.1416 | -421.1144
09/19/09 | 13:03 | 0 | 22.491 | 0 | 0 | 0 | 31.303 | 29.859 | 25.835 | 25.955 | 22.729 | 24.992 | 22.466 | 0 | 0 | 56.435 | 55.363 | 40.499 | 24.318 | 0 | 0 | 55.34 | 31.571 | [5 empty] | 0 | 5.348 | 335 | 0.054301 | -0.023589 | 0.16156 | 0.098361 | -0.12195 | -224.5813
09/19/09 | 13:04 | 0 | 22.537 | 0 | 0 | 0 | 31.208 | 29.835 | 25.884 | 25.955 | 22.417 | 24.97 | 22.466 | 0 | 0 | 56.435 | 55.34 | 40.475 | 24.318 | 0 | 0 | 55.34 | 31.593 | [5 empty] | 0 | 5.253 | 336 | 0.054301 | -0.023589 | 0.16156 | 0.098361 | -0.12195 | -224.5813
09/19/09 | 13:05 | 0 | 22.513 | 0 | 0 | 0 | 31.137 | 29.81 | 25.884 | 25.909 | 22.442 | 24.97 | 22.226 | 0 | 0 | 56.435 | 55.34 | 40.475 | 24.318 | 0 | 0 | 55.316 | 31.571 | [5 empty] | 0 | 5.228 | 337 | 0.12419 | 0.042843 | 0.16439 | 0.098361 | -0.055517 | -44.7041
09/19/09 | 13:06 | 0 | 22.513 | 0 | 0 | 0 | 31.016 | 29.81 | 25.98 | 25.955 | 22.273 | 24.992 | 22.226 | 0 | 0 | 56.435 | 55.34 | 40.499 | 24.342 | 0 | 0 | 55.34 | 31.571 | [5 empty] | 0 | 5.061 | 338 | 0.12419 | 0.042843 | 0.16439 | 0.098361 | -0.055517 | -44.7041
09/19/09 | 13:07 | 0 | 22.513 | 0 | 0 | 0 | 30.943 | 29.763 | 26.029 | 25.933 | 22.057 | 24.992 | 22.201 | 0 | 0 | 56.435 | 55.295 | 40.499 | 24.342 | 0 | 0 | 55.34 | 31.546 | [5 empty] | 0 | 5.01 | 339 | 0.13147 | 0.049763 | 0.16469 | 0.098361 | -0.048597 | -36.965
09/19/09 | 13:08 | 0 | 22.513 | 0 | 0 | 0 | 31.232 | 29.908 | 26.005 | 25.909 | 22.898 | 24.97 | 22.032 | 0 | 0 | 56.435 | 55.295 | 40.499 | 24.318 | 0 | 0 | 55.34 | 31.546 | [5 empty] | 0 | 5.323 | 340 | 0.18068 | 0.096542 | 0.16668 | 0.098361 | -0.0018183 | -1.0063
09/19/09 | 13:09 | 0 | 22.513 | 0 | 0 | 0 | 32.316 | 30.148 | 25.835 | 25.955 | 22.273 | 24.97 | 22.297 | 0 | 0 | 56.412 | 55.295 | 40.523 | 24.342 | 0 | 0 | 55.363 | 31.546 | [5 empty] | 0 | 6.361 | 341 | 0.10351 | 0.02319 | 0.16356 | 0.098361 | -0.07517 | -72.6187
09/19/09 | 13:10 | 0 | 22.491 | 0 | 0 | 0 | 33.027 | 30.22 | 25.764 | 25.955 | 22.152 | 24.97 | 22.273 | 0 | 0 | 56.389 | 55.295 | 40.523 | 24.342 | 0 | 0 | 55.363 | 31.546 | [5 empty] | 0 | 7.072 | 342 | 0.1105 | 0.029834 | 0.16384 | 0.098361 | -0.068527 | -62.0141
09/19/09 | 13:11 | 0 | 22.491 | 0 | 0 | 0 | 33.096 | 30.22 | 25.691 | 25.98 | 22.371 | 25.041 | 22.513 | 0 | 0 | 56.389 | 55.272 | 40.523 | 24.342 | 0 | 0 | 55.386 | 31.546 | [5 empty] | 0 | 7.116 | 343 | 0.040614 | -0.036598 | 0.16101 | 0.098361 | -0.13496 | -332.2936
09/19/09 | 13:12 | 0 | 22.542 | 0 | 0 | 0 | 32.797 | 30.227 | 25.745 | 25.985 | 24.082 | 25.095 | 22.64 | 0 | 0 | 56.416 | 55.3 | 40.576 | 24.396 | 0 | 0 | 55.344 | 31.6 | [5 empty] | 0 | 6.812 | 344 | 0.003632 | -0.071752 | 0.15951 | 0.098361 | -0.17011 | -4683.7185
09/19/09 | 13:13 | 0 | 22.537 | 0 | 0 | 0 | 32.534 | 30.148 | 25.74 | 25.955 | 25.161 | 25.09 | 22.491 | 0 | 0 | 56.389 | 55.249 | 40.547 | 24.367 | 0 | 0 | 55.34 | 31.571 | [5 empty] | 0 | 6.579 | 345 | 0.047021 | -0.030509 | 0.16127 | 0.098361 | -0.12887 | -274.069
09/19/09 | 13:14 | 0 | 22.447 | 0 | 0 | 0 | 32.272 | 30.055 | 25.696 | 25.914 | 23.913 | 24.997 | 22.635 | 0 | 0 | 56.305 | 55.183 | 40.456 | 24.322 | 0 | 0 | 55.277 | 31.502 | [5 empty] | 0 | 6.358 | 346 | 0.005088 | -0.070368 | 0.15957 | 0.098361 | -0.16873 | -3316.2079
09/19/09 | 13:15 | 0 | 22.493 | 0 | 0 | 0 | 32.152 | 30.009 | 25.791 | 25.865 | 23.768 | 25.046 | 22.878 | 0 | 0 | 56.305 | 55.183 | 40.504 | 24.322 | 0 | 0 | 55.253 | 31.502 | [5 empty] | 0 | 6.287 | 347 | -0.065674 | -0.13763 | 0.1567 | 0.098361 | -0.23599 | 359.3393
09/19/09 | 13:16 | 0 | 22.471 | 0 | 0 | 0 | 32.007 | 29.96 | 25.745 | 25.865 | 23.842 | 25.021 | 22.829 | 0 | 0 | 56.282 | 55.162 | 40.48 | 24.298 | 0 | 0 | 55.207 | 31.526 | [5 empty] | 0 | 6.142 | 348 | -0.051405 | -0.12407 | 0.15728 | 0.098361 | -0.22243 | 432.6986
09/19/09 | 13:17 | 0 | 22.471 | 0 | 0 | 0 | 31.862 | 29.96 | 25.816 | 25.84 | 23.503 | 25.021 | 22.9 | 0 | 0 | 56.282 | 55.139 | 40.456 | 24.298 | 0 | 0 | 55.23 | 31.526 | [5 empty] | 0 | 6.022 | 349 | -0.07208 | -0.14372 | 0.15644 | 0.098361 | -0.24208 | 335.85
09/19/09 | 13:18 | 0 | 22.471 | 0 | 0 | 0 | 31.742 | 29.889 | 25.889 | 25.816 | 23.648 | 25.021 | 23.045 | 0 | 0 | 56.259 | 55.116 | 40.48 | 24.298 | 0 | 0 | 55.162 | 31.551 | [5 empty] | 0 | 5.926 | 350 | -0.1143 | -0.18386 | 0.15473 | 0.098361 | -0.28222 | 246.9001
09/19/09 | 13:19 | 0 | 22.506 | 0 | 0 | 0 | 31.681 | 29.923 | 25.948 | 25.875 | 24.646 | 25.105 | 22.935 | 0 | 0 | 56.291 | 55.148 | 40.537 | 24.332 | 0 | 0 | 55.172 | 31.585 | [5 empty] | 0 | 5.806 | 351 | -0.082272 | -0.15341 | 0.15603 | 0.098361 | -0.25177 | 306.0199
09/19/09 | 13:20 | 0 | 22.493 | 0 | 0 | 0 | 31.526 | 29.839 | 25.985 | 25.791 | 24.058 | 25.021 | 23.168 | 0 | 0 | 56.259 | 55.116 | 40.48 | 24.322 | 0 | 0 | 55.116 | 31.598 | [5 empty] | 0 | 5.735 | 352 | -0.15012 | -0.2179 | 0.15328 | 0.098361 | -0.31626 | 210.6713
09/19/09 | 13:21 | 0 | 22.493 | 0 | 0 | 0 | 31.622 | 29.984 | 25.936 | 25.791 | 24.901 | 25.046 | 23.263 | 0 | 0 | 56.259 | 55.092 | 40.48 | 24.298 | 0 | 0 | 55.092 | 31.551 | [5 empty] | 0 | 5.831 | 353 | -0.17779 | -0.2442 | 0.15216 | 0.098361 | -0.34256 | 192.681
09/19/09 | 13:22 | 0 | 22.493 | 0 | 0 | 0 | 32.081 | 30.224 | 25.769 | 25.914 | 24.972 | 25.095 | 22.974 | 0 | 0 | 56.236 | 55.092 | 40.504 | 24.322 | 0 | 0 | 55.069 | 31.551 | [5 empty] | 0 | 6.167 | 354 | -0.093629 | -0.1642 | 0.15557 | 0.098361 | -0.26256 | 280.4307
09/19/09 | 13:23 | 0 | 22.552 | 0 | 0 | 0 | 32.331 | 30.308 | 25.754 | 25.948 | 25.129 | 25.007 | 22.959 | 0 | 0 | 56.268 | 55.102 | 40.561 | 24.332 | 0 | 0 | 55.102 | 31.561 | [5 empty] | 0 | 6.383 | 355 | -0.089261 | -0.16005 | 0.15574 | 0.098361 | -0.25841 | 289.5021
09/19/09 | 13:24 | 0 | 22.528 | 0 | 0 | 0 | 32.355 | 30.283 | 25.705 | 25.948 | 24.84 | 25.031 | 22.935 | 0 | 0 | 56.245 | 55.125 | 40.537 | 24.357 | 0 | 0 | 55.125 | 31.585 | [5 empty] | 0 | 6.407 | 356 | -0.082272 | -0.15341 | 0.15603 | 0.098361 | -0.25177 | 306.0199
09/19/09 | 13:25 | 0 | 22.552 | 0 | 0 | 0 | 32.186 | 30.234 | 25.681 | 25.948 | 23.947 | 24.96 | 23.079 | 0 | 0 | 56.245 | 55.078 | 40.561 | 24.357 | 0 | 0 | 55.125 | 31.585 | [5 empty] | 0 | 6.238 | 357 | -0.1242 | -0.19327 | 0.15433 | 0.098361 | -0.29163 | 234.796
09/19/09 | 13:26 | 0 | 22.528 | 0 | 0 | 0 | 32.017 | 30.188 | 25.681 | 25.924 | 23.898 | 25.007 | 23.273 | 0 | 0 | 56.245 | 55.078 | 40.585 | 24.332 | 0 | 0 | 55.078 | 31.585 | [5 empty] | 0 | 6.093 | 358 | -0.1807 | -0.24697 | 0.15204 | 0.098361 | -0.34533 | 191.1077
09/19/09 | 13:27 | 0 | 22.528 | 0 | 0 | 0 | 31.897 | 30.139 | 25.754 | 25.899 | 24.646 | 24.96 | 23.418 | 0 | 0 | 56.202 | 55.057 | 40.561 | 24.308 | 0 | 0 | 55.078 | 31.607 | [5 empty] | 0 | 5.998 | 359 | -0.22292 | -0.2871 | 0.15033 | 0.098361 | -0.38546 | 172.9142
09/19/09 | 13:28 | 0 | 22.552 | 0 | 0 | 0 | 31.777 | 30.114 | 25.754 | 25.875 | 25.416 | 24.911 | 23.489 | 0 | 0 | 56.202 | 55.034 | 40.537 | 24.332 | 0 | 0 | 55.078 | 31.585 | [5 empty] | 0 | 5.902 | 360 | -0.2436 | -0.30676 | 0.14949 | 0.098361 | -0.40512 | 166.3059
09/19/09 | 13:29 | 0 | 22.609 | 0 | 0 | 0 | 31.688 | 30.121 | 25.835 | 25.906 | 25.352 | 24.943 | 23.474 | 0 | 0 | 56.232 | 55.064 | 40.569 | 24.413 | 0 | 0 | 55.109 | 31.617 | [5 empty] | 0 | 5.782 | 361 | -0.23923 | -0.3026 | 0.14967 | 0.098361 | -0.40096 | 167.6068
09/19/09 | 13:30 | 0 | 22.552 | 0 | 0 | 0 | 31.512 | 30.068 | 25.803 | 25.899 | 25.271 | 24.84 | 23.369 | 0 | 0 | 56.202 | 55.011 | 40.585 | 24.332 | 0 | 0 | 55.034 | 31.585 | [5 empty] | 0 | 5.613 | 362 | -0.20865 | -0.27354 | 0.15091 | 0.098361 | -0.3719 | 178.2386
09/19/09 | 13:31 | 0 | 22.577 | 0 | 0 | 0 | 31.392 | 30.018 | 25.85 | 25.85 | 24.622 | 24.886 | 23.298 | 0 | 0 | 56.179 | 54.987 | 40.561 | 24.332 | 0 | 0 | 55.057 | 31.585 | [5 empty] | 0 | 5.542 | 363 | -0.18798 | -0.25389 | 0.15174 | 0.098361 | -0.35225 | 187.3878
09/19/09 | 13:32 | 0 | 22.528 | 0 | 0 | 0 | 31.271 | 29.969 | 25.875 | 25.85 | 24.357 | 24.84 | 23.273 | 0 | 0 | 56.156 | 54.964 | 40.561 | 24.332 | 0 | 0 | 55.057 | 31.585 | [5 empty] | 0 | 5.421 | 364 | -0.1807 | -0.24697 | 0.15204 | 0.098361 | -0.34533 | 191.1077
09/19/09 | 13:33 | 0 | 22.584 | 0 | 0 | 0 | 31.23 | 30.001 | 25.931 | 25.882 | 23.788 | 24.894 | 23.234 | 0 | 0 | 56.163 | 54.994 | 40.593 | 24.389 | 0 | 0 | 55.018 | 31.593 | [5 empty] | 0 | 5.348 | 365 | -0.16934 | -0.23617 | 0.1525 | 0.098361 | -0.33453 | 197.5495
09/19/09 | 13:34 | 0 | 22.586 | 0 | 0 | 0 | 31.186 | 30.077 | 25.933 | 25.884 | 23.403 | 24.85 | 23.258 | 0 | 0 | 56.186 | 54.997 | 40.571 | 24.32 | 0 | 0 | 55.041 | 31.595 | [5 empty] | 0 | 5.302 | 366 | -0.17633 | -0.24281 | 0.15222 | 0.098361 | -0.34118 | 193.4871
09/19/09 | 13:35 | 0 | 22.586 | 0 | 0 | 0 | 31.328 | 30.293 | 25.789 | 25.933 | 23.138 | 24.85 | 23.138 | 0 | 0 | 56.165 | 54.973 | 40.616 | 24.367 | 0 | 0 | 55.064 | 31.595 | [5 empty] | 0 | 5.395 | 367 | -0.14139 | -0.2096 | 0.15363 | 0.098361 | -0.30796 | 217.815
09/19/09 | 13:36 | 0 | 22.586 | 0 | 0 | 0 | 31.401 | 30.342 | 25.715 | 25.98 | 23.717 | 24.801 | 23.332 | 0 | 0 | 56.165 | 54.973 | 40.616 | 24.391 | 0 | 0 | 54.973 | 31.617 | [5 empty] | 0 | 5.421 | 368 | -0.19788 | -0.2633 | 0.15134 | 0.098361 | -0.36166 | 182.7679
09/19/09 | 13:37 | 0 | 22.64 | 0 | 0 | 0 | 31.455 | 30.273 | 25.674 | 25.987 | 23.94 | 24.855 | 23.506 | 0 | 0 | 56.147 | 54.954 | 40.621 | 24.396 | 0 | 0 | 54.908 | 31.625 | [5 empty] | 0 | 5.468 | 369 | -0.24855 | -0.31146 | 0.14929 | 0.098361 | -0.40982 | 164.8868
09/19/09 | 13:38 | 0 | 22.611 | 0 | 0 | 0 | 31.352 | 30.197 | 25.644 | 25.933 | 23.621 | 24.825 | 23.307 | 0 | 0 | 56.119 | 54.95 | 40.571 | 24.367 | 0 | 0 | 54.95 | 31.571 | [5 empty] | 0 | 5.419 | 370 | -0.1906 | -0.25638 | 0.15164 | 0.098361 | -0.35474 | 186.1182
09/19/09 | 13:39 | 0 | 22.611 | 0 | 0 | 0 | 31.232 | 30.173 | 25.62 | 25.933 | 23.307 | 24.825 | 23.236 | 0 | 0 | 56.119 | 54.903 | 40.593 | 24.367 | 0 | 0 | 54.903 | 31.571 | [5 empty] | 0 | 5.299 | 371 | -0.16992 | -0.23672 | 0.15248 | 0.098361 | -0.33509 | 197.1982
09/19/09 | 13:40 | 0 | 22.586 | 0 | 0 | 0 | 31.112 | 30.124 | 25.693 | 25.884 | 23.114 | 24.801 | 23.138 | 0 | 0 | 56.072 | 54.903 | 40.571 | 24.32 | 0 | 0 | 54.926 | 31.546 | [5 empty] | 0 | 5.228 | 372 | -0.14139 | -0.2096 | 0.15363 | 0.098361 | -0.30796 | 217.815
09/19/09 | 13:41 | 0 | 22.616 | 0 | 0 | 0 | 31.021 | 30.129 | 25.723 | 25.938 | 22.758 | 24.83 | 22.998 | 0 | 0 | 56.124 | 54.908 | 40.6 | 24.349 | 0 | 0 | 54.978 | 31.6 | [5 empty] | 0 | 5.083 | 373 | -0.10062 | -0.17085 | 0.15528 | 0.098361 | -0.26921 | 267.5546
09/19/09 | 13:42 | 0 | 22.616 | 0 | 0 | 0 | 30.926 | 30.107 | 25.745 | 25.914 | 22.28 | 24.83 | 22.903 | 0 | 0 | 56.124 | 54.908 | 40.621 | 24.372 | 0 | 0 | 54.978 | 31.575 | [5 empty] | 0 | 5.012 | 374 | -0.072954 | -0.14455 | 0.15641 | 0.098361 | -0.24291 | 332.9665
09/19/09 | 13:43 | 0 | 22.64 | 0 | 0 | 0 | 30.806 | 30.058 | 25.843 | 25.867 | 22.591 | 24.806 | 23.192 | 0 | 0 | 56.124 | 54.908 | 40.6 | 24.372 | 0 | 0 | 54.954 | 31.575 | [5 empty] | 0 | 4.939 | 375 | -0.15711 | -0.22455 | 0.153 | 0.098361 | -0.32291 | 205.5283
09/19/09 | 13:44 | 0 | 22.648 | 0 | 0 | 0 | 30.739 | 30.065 | 25.875 | 25.921 | 23.055 | 24.886 | 22.935 | 0 | 0 | 56.131 | 54.894 | 40.631 | 24.381 | 0 | 0 | 54.917 | 31.632 | [5 empty] | 0 | 4.818 | 376 | -0.082272 | -0.15341 | 0.15603 | 0.098361 | -0.25177 | 306.0199
09/19/09 | 13:45 | 0 | 22.64 | 0 | 0 | 0 | 30.661 | 30.009 | 25.867 | 25.867 | 22.496 | 24.83 | 23.337 | 0 | 0 | 56.079 | 54.887 | 40.645 | 24.349 | 0 | 0 | 54.908 | 31.575 | [5 empty] | 0 | 4.794 | 377 | -0.19933 | -0.26468 | 0.15128 | 0.098361 | -0.36304 | 182.1272
09/19/09 | 13:46 | 0 | 22.64 | 0 | 0 | 0 | 30.563 | 29.962 | 25.938 | 25.818 | 22.545 | 24.781 | 23.432 | 0 | 0 | 56.079 | 54.863 | 40.576 | 24.349 | 0 | 0 | 54.908 | 31.575 | [5 empty] | 0 | 4.745 | 378 | -0.227 | -0.29098 | 0.15016 | 0.098361 | -0.38934 | 171.5159
09/19/09 | 13:47 | 0 | 22.697 | 0 | 0 | 0 | 30.548 | 30.114 | 25.921 | 25.875 | 22.697 | 24.813 | 23.464 | 0 | 0 | 56.086 | 54.87 | 40.652 | 24.403 | 0 | 0 | 54.938 | 31.632 | [5 empty] | 0 | 4.673 | 379 | -0.23632 | -0.29984 | 0.14979 | 0.098361 | -0.3982 | 168.5009
09/19/09 | 13:48 | 0 | 22.672 | 0 | 0 | 0 | 30.595 | 30.259 | 25.754 | 25.946 | 22.697 | 24.791 | 23.369 | 0 | 0 | 56.063 | 54.87 | 40.652 | 24.381 | 0 | 0 | 54.961 | 31.632 | [5 empty] | 0 | 4.649 | 380 | -0.20865 | -0.27354 | 0.15091 | 0.098361 | -0.3719 | 178.2386
09/19/09 | 13:49 | 0 | 22.707 | 0 | 0 | 0 | 30.678 | 30.269 | 25.715 | 25.955 | 22.515 | 24.776 | 23.163 | 0 | 0 | 56.096 | 54.856 | 40.664 | 24.391 | 0 | 0 | 54.971 | 31.666 | [5 empty] | 0 | 4.723 | 381 | -0.14867 | -0.21652 | 0.15334 | 0.098361 | -0.31488 | 211.8036
09/19/09 | 13:50 | 0 | 22.707 | 0 | 0 | 0 | 30.727 | 30.173 | 25.644 | 25.98 | 22.491 | 24.776 | 23.187 | 0 | 0 | 56.049 | 54.856 | 40.664 | 24.367 | 0 | 0 | 54.95 | 31.691 | [5 empty] | 0 | 4.747 | 382 | -0.15565 | -0.22316 | 0.15305 | 0.098361 | -0.32152 | 206.5616
09/19/09 | 13:51 | 0 | 22.707 | 0 | 0 | 0 | 30.678 | 30.148 | 25.62 | 25.98 | 22.273 | 24.801 | 23.138 | 0 | 0 | 56.049 | 54.835 | 40.686 | 24.391 | 0 | 0 | 54.926 | 31.666 | [5 empty] | 0 | 4.698 | 383 | -0.14139 | -0.2096 | 0.15363 | 0.098361 | -0.30796 | 217.815
09/19/09 | 13:52 | 0 | 22.731 | 0 | 0 | 0 | 30.558 | 30.065 | 25.585 | 25.921 | 22.312 | 24.717 | 22.959 | 0 | 0 | 55.993 | 54.779 | 40.652 | 24.357 | 0 | 0 | 54.917 | 31.607 | [5 empty] | 0 | 4.637 | 384 | -0.089261 | -0.16005 | 0.15574 | 0.098361 | -0.25841 | 289.5021
09/19/09 | 13:53 | 0 | 22.672 | 0 | 0 | 0 | 30.45 | 30.041 | 25.61 | 25.875 | 22.192 | 24.671 | 22.959 | 0 | 0 | 56.016 | 54.779 | 40.652 | 24.332 | 0 | 0 | 54.894 | 31.607 | [5 empty] | 0 | 4.575 | 385 | -0.089261 | -0.16005 | 0.15574 | 0.098361 | -0.25841 | 289.5021
09/19/09 | 13:54 | 0 | 22.675 | 0 | 0 | 0 | 30.381 | 29.996 | 25.659 | 25.924 | 22.17 | 24.72 | 22.913 | 0 | 0 | 55.995 | 54.758 | 40.655 | 24.31 | 0 | 0 | 54.873 | 31.659 | [5 empty] | 0 | 4.457 | 386 | -0.075866 | -0.14732 | 0.15629 | 0.098361 | -0.24568 | 323.8346
09/19/09 | 13:55 | 0 | 22.675 | 0 | 0 | 0 | 30.286 | 29.947 | 25.708 | 25.853 | 22.219 | 24.695 | 23.057 | 0 | 0 | 55.974 | 54.758 | 40.609 | 24.335 | 0 | 0 | 54.849 | 31.61 | [5 empty] | 0 | 4.433 | 387 | -0.1178 | -0.18718 | 0.15459 | 0.098361 | -0.28554 | 242.3957
09/19/09 | 13:56 | 0 | 22.628 | 0 | 0 | 0 | 30.141 | 29.923 | 25.732 | 25.853 | 22.074 | 24.695 | 22.962 | 0 | 0 | 55.974 | 54.735 | 40.609 | 24.335 | 0 | 0 | 54.805 | 31.634 | [5 empty] | 0 | 4.288 | 388 | -0.090134 | -0.16088 | 0.15571 | 0.098361 | -0.25924 | 287.6174
09/19/09 | 13:57 | 0 | 22.685 | 0 | 0 | 0 | 30.102 | 29.957 | 25.791 | 25.887 | 22.204 | 24.707 | 23.069 | 0 | 0 | 55.984 | 54.744 | 40.643 | 24.369 | 0 | 0 | 54.814 | 31.644 | [5 empty] | 0 | 4.215 | 389 | -0.12129 | -0.1905 | 0.15445 | 0.098361 | -0.28886 | 238.1509
09/19/09 | 13:58 | 0 | 22.662 | 0 | 0 | 0 | 30.031 | 29.911 | 25.838 | 25.887 | 22.179 | 24.683 | 23.02 | 0 | 0 | 55.984 | 54.744 | 40.688 | 24.369 | 0 | 0 | 54.838 | 31.644 | [5 empty] | 0 | 4.144 | 390 | -0.10702 | -0.17694 | 0.15502 | 0.098361 | -0.2753 | 257.2289
09/19/09 | 13:59 | 0 | 22.685 | 0 | 0 | 0 | 29.957 | 29.862 | 25.887 | 25.838 | 22.084 | 24.658 | 23.069 | 0 | 0 | 55.937 | 54.723 | 40.667 | 24.345 | 0 | 0 | 54.814 | 31.644 | [5 empty] | 0 | 4.119 | 391 | -0.12129 | -0.1905 | 0.15445 | 0.098361 | -0.28886 | 238.1509
09/19/09 | 14:00 | 0 | 22.685 | 0 | 0 | 0 | 29.933 | 29.982 | 25.862 | 25.838 | 21.986 | 24.658 | 23.02 | 0 | 0 | 55.96 | 54.723 | 40.643 | 24.32 | 0 | 0 | 54.768 | 31.669 | [5 empty] | 0 | 4.095 | 392 | -0.10702 | -0.17694 | 0.15502 | 0.098361 | -0.2753 | 257.2289
09/19/09 | 14:01 | 0 | 22.685 | 0 | 0 | 0 | 29.982 | 30.102 | 25.718 | 25.887 | 21.89 | 24.658 | 22.996 | 0 | 0 | 55.937 | 54.723 | 40.667 | 24.345 | 0 | 0 | 54.791 | 31.669 | [5 empty] | 0 | 4.095 | 393 | -0.10004 | -0.17029 | 0.15531 | 0.098361 | -0.26865 | 268.5589
09/19/09 | 14:02 | 0 | 22.662 | 0 | 1 | 0 | 30.055 | 30.102 | 25.598 | 25.911 | 21.699 | 24.609 | 22.947 | 0 | 0 | 55.937 | 54.7 | 40.667 | 24.345 | 0 | 0 | 54.791 | 31.669 | [5 empty] | 0 | 4.144 | 394 | -0.085766 | -0.15673 | 0.15589 | 0.098361 | -0.25509 | 297.4245
09/19/09 | 14:03 | 0 | 22.714 | 0 | 0 | 0 | 30.107 | 30.036 | 25.578 | 25.892 | 21.728 | 24.639 | 23.05 | 0 | 0 | 55.965 | 54.705 | 40.717 | 24.374 | 0 | 0 | 54.819 | 31.698 | [5 empty] | 0 | 4.215 | 395 | -0.11576 | -0.18524 | 0.15467 | 0.098361 | -0.2836 | 244.9902
09/19/09 | 14:04 | 0 | 22.662 | 0 | 0 | 0 | 29.982 | 29.911 | 25.526 | 25.862 | 21.794 | 24.609 | 22.996 | 0 | 0 | 55.937 | 54.653 | 40.688 | 24.32 | 0 | 0 | 54.814 | 31.644 | [5 empty] | 0 | 4.12 | 396 | -0.10004 | -0.17029 | 0.15531 | 0.098361 | -0.26865 | 268.5589
09/19/09 | 14:05 | 0 | 22.643 | 0 | 0 | 0 | 29.915 | 29.987 | 25.531 | 25.916 | 21.704 | 24.663 | 22.834 | 0 | 0 | 55.921 | 54.658 | 40.717 | 24.349 | 0 | 0 | 54.819 | 31.698 | [5 empty] | 0 | 3.999 | 397 | -0.052861 | -0.12545 | 0.15722 | 0.098361 | -0.22381 | 423.3985
09/19/09 | 14:06 | 0 | 22.692 | 0 | 0 | 0 | 29.842 | 29.94 | 25.578 | 25.892 | 21.799 | 24.592 | 23.025 | 0 | 0 | 55.921 | 54.658 | 40.717 | 24.374 | 0 | 0 | 54.866 | 31.674 | [5 empty] | 0 | 3.95 | 398 | -0.10848 | -0.17832 | 0.15497 | 0.098361 | -0.27668 | 255.0522
09/19/09 | 14:07 | 0 | 22.667 | 0 | 0 | 0 | 29.795 | 29.891 | 25.676 | 25.845 | 21.799 | 24.614 | 23.074 | 0 | 0 | 55.921 | 54.658 | 40.648 | 24.349 | 0 | 0 | 54.819 | 31.649 | [5 empty] | 0 | 3.95 | 399 | -0.12275 | -0.19188 | 0.15439 | 0.098361 | -0.29024 | 236.4535
09/19/09 | 14:08 | 0 | 22.692 | 0 | 0 | 0 | 29.675 | 29.866 | 25.651 | 25.867 | 21.848 | 24.614 | 23.025 | 0 | 0 | 55.874 | 54.635 | 40.671 | 24.349 | 0 | 0 | 54.772 | 31.674 | [5 empty] | 0 | 3.808 | 400 | -0.10848 | -0.17832 | 0.15497 | 0.098361 | -0.27668 | 255.0522
09/19/09 | 14:09 | 0 | 22.667 | 0 | 0 | 0 | 29.602 | 29.82 | 25.723 | 25.821 | 22.089 | 24.639 | 22.93 | 0 | 0 | 55.874 | 54.614 | 40.695 | 24.349 | 0 | 0 | 54.751 | 31.625 | [5 empty] | 0 | 3.781 | 401 | -0.080816 | -0.15202 | 0.15609 | 0.098361 | -0.25038 | 309.8206
09/19/09 | 14:10 | 0 | 22.692 | 0 | 0 | 0 | 29.531 | 29.82 | 25.772 | 25.772 | 22.064 | 24.543 | 23.025 | 0 | 0 | 55.874 | 54.614 | 40.695 | 24.349 | 0 | 0 | 54.772 | 31.6 | [5 empty] | 0 | 3.759 | 402 | -0.10848 | -0.17832 | 0.15497 | 0.098361 | -0.27668 | 255.0522
09/19/09 | 14:11 | 0 | 22.667 | 0 | 0 | 0 | 29.481 | 29.795 | 25.821 | 25.821 | 21.799 | 24.519 | 22.812 | 0 | 0 | 55.851 | 54.614 | 40.717 | 24.349 | 0 | 0 | 54.772 | 31.649 | [5 empty] | 0 | 3.66 | 403 | -0.046454 | -0.11936 | 0.15748 | 0.098361 | -0.21772 | 468.6795
09/19/09 | 14:12 | 0 | 22.692 | 0 | 0 | 0 | 29.361 | 29.722 | 25.821 | 25.723 | 21.728 | 24.568 | 22.498 | 0 | 0 | 55.827 | 54.59 | 40.671 | 24.327 | 0 | 0 | 54.772 | 31.649 | [5 empty] | 0 | 3.638 | 404 | 0.044982 | -0.032446 | 0.16118 | 0.098361 | -0.13081 | -290.7961
09/19/09 | 14:13 | 0 | 22.643 | 0 | 0 | 0 | 29.312 | 29.842 | 25.772 | 25.796 | 21.679 | 24.568 | 22.547 | 0 | 0 | 55.804 | 54.567 | 40.695 | 24.327 | 0 | 0 | 54.772 | 31.649 | [5 empty] | 0 | 3.516 | 405 | 0.030714 | -0.04601 | 0.16061 | 0.098361 | -0.14437 | -470.0532
09/19/09 | 14:14 | 0 | 22.667 | 0 | 0 | 0 | 29.337 | 29.987 | 25.651 | 25.796 | 21.559 | 24.494 | 22.329 | 0 | 0 | 55.804 | 54.565 | 40.669 | 24.303 | 0 | 0 | 54.749 | 31.625 | [5 empty] | 0 | 3.541 | 406 | 0.094195 | 0.014333 | 0.16318 | 0.098361 | -0.084028 | -89.2061
09/19/09 | 14:15 | 0 | 22.699 | 0 | 0 | 0 | 29.464 | 29.994 | 25.61 | 25.828 | 21.831 | 24.501 | 22.312 | 0 | 0 | 55.855 | 54.595 | 40.748 | 24.335 | 0 | 0 | 54.779 | 31.656 | [5 empty] | 0 | 3.636 | 407 | 0.099146 | 0.019038 | 0.16338 | 0.098361 | -0.079322 | -80.0058
09/19/09 | 14:16 | 0 | 22.699 | 0 | 0 | 0 | 29.464 | 29.947 | 25.514 | 25.853 | 21.799 | 24.494 | 22.113 | 0 | 0 | 55.804 | 54.52 | 40.717 | 24.325 | 0 | 0 | 54.793 | 31.6 | [5 empty] | 0 | 3.611 | 408 | 0.15709 | 0.074122 | 0.16573 | 0.098361 | -0.024239 | -15.4296
09/19/09 | 14:17 | 0 | 22.699 | 0 | 0 | 0 | 29.415 | 29.898 | 25.49 | 25.828 | 21.517 | 24.501 | 22.096 | 0 | 0 | 55.788 | 54.551 | 40.7 | 24.357 | 0 | 0 | 54.779 | 31.656 | [5 empty] | 0 | 3.587 | 409 | 0.16204 | 0.078827 | 0.16593 | 0.098361 | -0.019533 | -12.0544
09/19/09 | 14:18 | 0 | 22.699 | 0 | 0 | 0 | 29.344 | 29.849 | 25.514 | 25.828 | 21.397 | 24.501 | 22.025 | 0 | 0 | 55.788 | 54.527 | 40.7 | 24.357 | 0 | 0 | 54.733 | 31.656 | [5 empty] | 0 | 3.516 | 410 | 0.18272 | 0.09848 | 0.16677 | 0.098361 | 0.00011934 | 0.065315
09/19/09 | 14:19 | 0 | 22.675 | 0 | 0 | 0 | 29.273 | 29.849 | 25.61 | 25.779 | 21.302 | 24.455 | 21.976 | 0 | 0 | 55.788 | 54.527 | 40.7 | 24.335 | 0 | 0 | 54.709 | 31.656 | [5 empty] | 0 | 3.494 | 411 | 0.19699 | 0.11204 | 0.16734 | 0.098361 | 0.013683 | 6.9458
09/19/09 | 14:20 | 0 | 22.699 | 0 | 0 | 0 | 29.15 | 29.825 | 25.659 | 25.828 | 21.181 | 24.406 | 21.856 | 0 | 0 | 55.764 | 54.504 | 40.7 | 24.335 | 0 | 0 | 54.709 | 31.656 | [5 empty] | 0 | 3.322 | 412 | 0.23193 | 0.14526 | 0.16876 | 0.098361 | 0.046899 | 20.2207
09/19/09 | 14:21 | 0 | 22.675 | 0 | 0 | 0 | 29.104 | 29.754 | 25.683 | 25.73 | 21.326 | 24.43 | 21.856 | 0 | 0 | 55.788 | 54.504 | 40.7 | 24.31 | 0 | 0 | 54.733 | 31.656 | [5 empty] | 0 | 3.374 | 413 | 0.23193 | 0.14526 | 0.16876 | 0.098361 | 0.046899 | 20.2207
09/19/09 | 14:22 | 0 | 22.675 | 0 | 0 | 0 | 29.03 | 29.729 | 25.754 | 25.73 | 21.132 | 24.43 | 21.831 | 0 | 0 | 55.741 | 54.504 | 40.7 | 24.335 | 0 | 0 | 54.686 | 31.656 | [5 empty] | 0 | 3.3 | 414 | 0.23921 | 0.15218 | 0.16905 | 0.098361 | 0.053819 | 22.4982
09/19/09 | 14:23 | 0 | 22.675 | 0 | 0 | 0 | 28.984 | 29.683 | 25.803 | 25.73 | 21.108 | 24.43 | 21.831 | 0 | 0 | 55.764 | 54.481 | 40.7 | 24.335 | 0 | 0 | 54.686 | 31.656 | [5 empty] | 0 | 3.254 | 415 | 0.23921 | 0.15218 | 0.16905 | 0.098361 | 0.053819 | 22.4982
09/19/09 | 14:24 | 0 | 22.675 | 0 | 0 | 0 | 28.91 | 29.683 | 25.828 | 25.73 | 21.132 | 24.43 | 21.736 | 0 | 0 | 55.764 | 54.481 | 40.748 | 24.335 | 0 | 0 | 54.642 | 31.681 | [5 empty] | 0 | 3.18 | 416 | 0.26688 | 0.17848 | 0.17018 | 0.098361 | 0.080115 | 30.0193
09/19/09 | 14:25 | 0 | 22.675 | 0 | 0 | 0 | 28.839 | 29.683 | 25.853 | 25.754 | 21.037 | 24.455 | 21.831 | 0 | 0 | 55.741 | 54.457 | 40.748 | 24.335 | 0 | 0 | 54.618 | 31.681 | [5 empty] | 0 | 3.085 | 417 | 0.23921 | 0.15218 | 0.16905 | 0.098361 | 0.053819 | 22.4982
09/19/09 | 14:26 | 0 | 22.675 | 0 | 0 | 0 | 28.765 | 29.778 | 25.779 | 25.73 | 21.037 | 24.455 | 21.76 | 0 | 0 | 55.72 | 54.457 | 40.748 | 24.335 | 0 | 0 | 54.572 | 31.681 | [5 empty] | 0 | 3.035 | 418 | 0.25989 | 0.17183 | 0.16989 | 0.098361 | 0.073471 | 28.2704
09/19/09 | 14:27 | 0 | 22.675 | 0 | 0 | 0 | 28.79 | 29.898 | 25.659 | 25.779 | 21.083 | 24.381 | 21.807 | 0 | 0 | 55.741 | 54.457 | 40.772 | 24.357 | 0 | 0 | 54.572 | 31.705 | [5 empty] | 0 | 3.011 | 419 | 0.2462 | 0.15882 | 0.16934 | 0.098361 | 0.060462 | 24.5578
09/19/09 | 14:28 | 0 | 22.675 | 0 | 0 | 0 | 28.864 | 29.898 | 25.514 | 25.708 | 21.083 | 24.381 | 21.807 | 0 | 0 | 55.741 | 54.434 | 40.772 | 24.335 | 0 | 0 | 54.595 | 31.681 | [5 empty] | 0 | 3.156 | 420 | 0.2462 | 0.15882 | 0.16934 | 0.098361 | 0.060462 | 24.5578
09/19/09 | 14:29 | 0 | 22.704 | 0 | 0 | 0 | 28.915 | 29.832 | 25.544 | 25.759 | 21.451 | 24.435 | 21.885 | 0 | 0 | 55.748 | 54.462 | 40.753 | 24.364 | 0 | 0 | 54.623 | 31.686 | [5 empty] | 0 | 3.156 | 421 | 0.22349 | 0.13723 | 0.16842 | 0.098361 | 0.038871 | 17.393
09/19/09 | 14:30 | 0 | 22.65 | 0 | 0 | 0 | 28.815 | 29.778 | 25.49 | 25.779 | 21.181 | 24.43 | 21.927 | 0 | 0 | 55.697 | 54.39 | 40.772 | 24.357 | 0 | 0 | 54.551 | 31.656 | [5 empty] | 0 | 3.036 | 422 | 0.21126 | 0.12561 | 0.16792 | 0.098361 | 0.027246 | 12.8969
09/19/09 | 14:31 | 0 | 22.675 | 0 | 0 | 0 | 28.741 | 29.778 | 25.49 | 25.73 | 21.206 | 24.43 | 22.072 | 0 | 0 | 55.673 | 54.413 | 40.748 | 24.335 | 0 | 0 | 54.572 | 31.681 | [5 empty] | 0 | 3.011 | 423 | 0.16903 | 0.08547 | 0.16621 | 0.098361 | -0.01289 | -7.6259
09/19/09 | 14:32 | 0 | 22.65 | 0 | 0 | 0 | 28.694 | 29.705 | 25.539 | 25.708 | 21.253 | 24.43 | 22.047 | 0 | 0 | 55.697 | 54.39 | 40.748 | 24.381 | 0 | 0 | 54.618 | 31.681 | [5 empty] | 0 | 2.986 | 424 | 0.17631 | 0.09239 | 0.16651 | 0.098361 | -0.0059703 | -3.3862
09/19/09 | 14:33 | 0 | 22.675 | 0 | 0 | 0 | 28.645 | 29.705 | 25.61 | 25.683 | 21.471 | 24.455 | 22.096 | 0 | 0 | 55.697 | 54.39 | 40.748 | 24.357 | 0 | 0 | 54.572 | 31.656 | [5 empty] | 0 | 2.962 | 425 | 0.16204 | 0.078827 | 0.16593 | 0.098361 | -0.019533 | -12.0544
09/19/09 | 14:34 | 0 | 22.672 | 0 | 0 | 0 | 28.572 | 29.631 | 25.632 | 25.632 | 21.395 | 24.379 | 22.069 | 0 | 0 | 55.648 | 54.341 | 40.698 | 24.354 | 0 | 0 | 54.502 | 31.654 | [5 empty] | 0 | 2.94 | 426 | 0.16991 | 0.086301 | 0.16625 | 0.098361 | -0.01206 | -7.0979
09/19/09 | 14:35 | 0 | 22.702 | 0 | 0 | 0 | 28.528 | 29.636 | 25.661 | 25.686 | 21.424 | 24.457 | 22.074 | 0 | 0 | 55.652 | 54.345 | 40.774 | 24.362 | 0 | 0 | 54.506 | 31.683 | [5 empty] | 0 | 2.842 | 427 | 0.16845 | 0.084917 | 0.16619 | 0.098361 | -0.013444 | -7.9809
09/19/09 | 14:36 | 0 | 22.648 | 0 | 0 | 0 | 28.449 | 29.582 | 25.705 | 25.632 | 21.419 | 24.354 | 21.924 | 0 | 0 | 55.624 | 54.317 | 40.722 | 24.332 | 0 | 0 | 54.525 | 31.654 | [5 empty] | 0 | 2.817 | 428 | 0.21213 | 0.12644 | 0.16796 | 0.098361 | 0.028076 | 13.2353
09/19/09 | 14:37 | 0 | 22.648 | 0 | 0 | 0 | 28.378 | 29.557 | 25.777 | 25.583 | 21.395 | 24.332 | 22.094 | 0 | 0 | 55.624 | 54.317 | 40.77 | 24.332 | 0 | 0 | 54.569 | 31.678 | [5 empty] | 0 | 2.795 | 429 | 0.16263 | 0.079381 | 0.16595 | 0.098361 | -0.01898 | -11.6708
09/19/09 | 14:38 | 0 | 22.672 | 0 | 0 | 0 | 28.329 | 29.533 | 25.801 | 25.607 | 21.324 | 24.379 | 22.069 | 0 | 0 | 55.624 | 54.294 | 40.722 | 24.308 | 0 | 0 | 54.546 | 31.678 | [5 empty] | 0 | 2.722 | 430 | 0.16991 | 0.086301 | 0.16625 | 0.098361 | -0.01206 | -7.0979
09/19/09 | 14:39 | 0 | 22.648 | 0 | 0 | 0 | 28.282 | 29.631 | 25.727 | 25.632 | 21.275 | 24.379 | 21.998 | 0 | 0 | 55.601 | 54.294 | 40.746 | 24.354 | 0 | 0 | 54.525 | 31.654 | [5 empty] | 0 | 2.65 | 431 | 0.19058 | 0.10595 | 0.16708 | 0.098361 | 0.0075929 | 3.9841
09/19/09 | 14:40 | 0 | 22.648 | 0 | 0 | 0 | 28.305 | 29.776 | 25.607 | 25.632 | 21.226 | 24.379 | 21.973 | 0 | 0 | 55.601 | 54.294 | 40.746 | 24.354 | 0 | 0 | 54.546 | 31.654 | [5 empty] | 0 | 2.673 | 432 | 0.19786 | 0.11287 | 0.16738 | 0.098361 | 0.014513 | 7.3349
09/19/09 | 14:41 | 0 | 22.677 | 0 | 0 | 0 | 28.432 | 29.732 | 25.541 | 25.637 | 21.23 | 24.384 | 22.074 | 0 | 0 | 55.629 | 54.322 | 40.798 | 24.337 | 0 | 0 | 54.597 | 31.659 | [5 empty] | 0 | 2.795 | 433 | 0.16845 | 0.084917 | 0.16619 | 0.098361 | -0.013444 | -7.9809
09/19/09 | 14:42 | 0 | 22.672 | 0 | 0 | 0 | 28.427 | 29.631 | 25.438 | 25.632 | 21.25 | 24.379 | 21.949 | 0 | 0 | 55.58 | 54.25 | 40.77 | 24.332 | 0 | 0 | 54.525 | 31.678 | [5 empty] | 0 | 2.795 | 434 | 0.20485 | 0.11952 | 0.16766 | 0.098361 | 0.021156 | 10.3276
09/19/09 | 14:43 | 0 | 22.672 | 0 | 0 | 0 | 28.378 | 29.607 | 25.438 | 25.632 | 21.611 | 24.403 | 21.973 | 0 | 0 | 55.58 | 54.25 | 40.746 | 24.308 | 0 | 0 | 54.502 | 31.678 | [5 empty] | 0 | 2.746 | 435 | 0.19786 | 0.11287 | 0.16738 | 0.098361 | 0.014513 | 7.3349
09/19/09 | 14:44 | 0 | 22.726 | 0 | 0 | 0 | 28.334 | 29.611 | 25.445 | 25.661 | 21.208 | 24.457 | 21.929 | 0 | 0 | 55.561 | 54.301 | 40.726 | 24.384 | 0 | 0 | 54.53 | 31.683 | [5 empty] | 0 | 2.673 | 436 | 0.21068 | 0.12505 | 0.1679 | 0.098361 | 0.026692 | 12.6698
09/19/09 | 14:45 | 0 | 22.702 | 0 | 0 | 0 | 28.287 | 29.562 | 25.517 | 25.59 | 21.159 | 24.457 | 21.883 | 0 | 0 | 55.585 | 54.278 | 40.798 | 24.384 | 0 | 0 | 54.506 | 31.683 | [5 empty] | 0 | 2.697 | 437 | 0.22407 | 0.13779 | 0.16844 | 0.098361 | 0.039425 | 17.5949
09/19/09 | 14:46 | 0 | 22.623 | 0 | 0 | 0 | 28.209 | 29.557 | 25.512 | 25.632 | 20.936 | 24.452 | 21.755 | 0 | 0 | 55.533 | 54.203 | 40.77 | 24.308 | 0 | 0 | 54.478 | 31.654 | [5 empty] | 0 | 2.577 | 438 | 0.26134 | 0.17322 | 0.16995 | 0.098361 | 0.074855 | 28.6425
09/19/09 | 14:47 | 0 | 22.623 | 0 | 0 | 0 | 28.162 | 29.557 | 25.512 | 25.632 | 28.162 | 24.524 | 21.755 | 0 | 0 | 55.533 | 54.226 | 40.793 | 24.308 | 0 | 0 | 54.455 | 31.678 | [5 empty] | 0 | 2.53 | 439 | 0.26134 | 0.17322 | 0.16995 | 0.098361 | 0.074855 | 28.6425
09/19/09 | 14:48 | 0 | 22.648 | 0 | 0 | 0 | 28.233 | 29.607 | 25.632 | 25.632 | 25.97 | 24.452 | 21.684 | 0 | 0 | 55.533 | 54.226 | 40.77 | 24.332 | 0 | 0 | 54.455 | 31.654 | [5 empty] | 0 | 2.601 | 440 | 0.28202 | 0.19287 | 0.17079 | 0.098361 | 0.094508 | 33.5112
09/19/09 | 14:49 | 0 | 22.702 | 0 | 0 | 0 | 28.407 | 29.587 | 25.517 | 25.661 | 22.726 | 24.528 | 21.689 | 0 | 0 | 55.561 | 54.231 | 40.774 | 24.362 | 0 | 0 | 54.46 | 31.708 | [5 empty] | 0 | 2.746 | 441 | 0.28056 | 0.19148 | 0.17073 | 0.098361 | 0.093124 | 33.1919
09/19/09 | 14:50 | 0 | 22.672 | 0 | 0 | 0 | 28.449 | 29.462 | 25.392 | 25.607 | 21.733 | 24.499 | 21.588 | 0 | 0 | 55.51 | 54.18 | 40.746 | 24.354 | 0 | 0 | 54.364 | 31.678 | [5 empty] | 0 | 2.842 | 442 | 0.30997 | 0.21944 | 0.17192 | 0.098361 | 0.12108 | 39.0616
09/19/09 | 14:51 | 0 | 22.648 | 0 | 0 | 0 | 28.618 | 29.293 | 25.367 | 25.583 | 21.804 | 24.499 | 21.588 | 0 | 0 | 55.51 | 54.18 | 40.77 | 24.332 | 0 | 0 | 54.364 | 31.678 | [5 empty] | 0 | 3.035 | 443 | 0.30997 | 0.21944 | 0.17192 | 0.098361 | 0.12108 | 39.0616
09/19/09 | 14:52 | 0 | 22.677 | 0 | 0 | 0 | 28.601 | 29.276 | 25.347 | 25.661 | 21.834 | 24.553 | 21.544 | 0 | 0 | 55.538 | 54.208 | 40.822 | 24.384 | 0 | 0 | 54.369 | 31.732 | [5 empty] | 0 | 2.94 | 444 | 0.32279 | 0.23162 | 0.17244 | 0.098361 | 0.13326 | 41.2842
09/19/09 | 14:53 | 0 | 22.648 | 0 | 0 | 0 | 28.498 | 29.222 | 25.342 | 25.632 | 21.709 | 24.548 | 21.564 | 0 | 0 | 55.487 | 54.156 | 40.77 | 24.354 | 0 | 0 | 54.411 | 31.678 | [5 empty] | 0 | 2.866 | 445 | 0.31696 | 0.22608 | 0.17221 | 0.098361 | 0.12772 | 40.2962
09/19/09 | 14:54 | 0 | 22.675 | 0 | 0 | 0 | 28.479 | 29.199 | 25.419 | 25.563 | 21.88 | 24.551 | 21.517 | 0 | 0 | 55.515 | 54.184 | 40.82 | 24.359 | 0 | 0 | 54.436 | 31.681 | [5 empty] | 0 | 2.916 | 446 | 0.33065 | 0.23909 | 0.17276 | 0.098361 | 0.14073 | 42.5628
09/19/09 | 14:55 | 0 | 22.709 | 0 | 0 | 0 | 28.415 | 29.234 | 25.477 | 25.598 | 22.179 | 24.585 | 21.625 | 0 | 0 | 55.547 | 54.217 | 40.853 | 24.394 | 0 | 0 | 54.492 | 31.74 | [5 empty] | 0 | 2.817 | 447 | 0.2992 | 0.2092 | 0.17149 | 0.098361 | 0.11084 | 37.0452
09/19/09 | 14:56 | 0 | 22.675 | 0 | 0 | 0 | 28.334 | 29.199 | 25.49 | 25.563 | 22.555 | 24.551 | 21.542 | 0 | 0 | 55.515 | 54.161 | 40.82 | 24.381 | 0 | 0 | 54.46 | 31.754 | [5 empty] | 0 | 2.771 | 448 | 0.32337 | 0.23217 | 0.17247 | 0.098361 | 0.13381 | 41.3811
09/19/09 | 14:57 | 0 | 22.675 | 0 | 0 | 0 | 28.309 | 29.175 | 25.563 | 25.563 | 22.456 | 24.575 | 21.591 | 0 | 0 | 55.468 | 54.161 | 40.796 | 24.359 | 0 | 0 | 54.46 | 31.73 | [5 empty] | 0 | 2.746 | 449 | 0.3091 | 0.21861 | 0.17189 | 0.098361 | 0.12025 | 38.9033
09/19/09 | 14:58 | 0 | 22.675 | 0 | 0 | 0 | 28.211 | 29.153 | 25.563 | 25.61 | 22.192 | 24.575 | 21.566 | 0 | 0 | 55.491 | 54.161 | 40.796 | 24.359 | 0 | 0 | 54.436 | 31.73 | [5 empty] | 0 | 2.601 | 450 | 0.31638 | 0.22553 | 0.17218 | 0.098361 | 0.12717 | 40.1954
09/19/09 | 14:59 | 0 | 22.734 | 0 | 0 | 0 | 28.199 | 29.163 | 25.669 | 25.598 | 22.42 | 24.658 | 21.601 | 0 | 0 | 55.501 | 54.17 | 40.829 | 24.394 | 0 | 0 | 54.492 | 31.789 | [5 empty] | 0 | 2.601 | 451 | 0.30619 | 0.21584 | 0.17177 | 0.098361 | 0.11748 | 38.3693
09/19/09 | 15:00 | 0 | 22.699 | 0 | 0 | 0 | 28.116 | 29.128 | 25.683 | 25.539 | 21.951 | 24.575 | 21.615 | 0 | 0 | 55.4 | 54.093 | 40.726 | 24.381 | 0 | 0 | 54.46 | 31.777 | [5 empty] | 0 | 2.577 | 452 | 0.30211 | 0.21197 | 0.1716 | 0.098361 | 0.11361 | 37.6044
09/19/09 | 15:01 | 0 | 22.675 | 0 | 0 | 0 | 28.045 | 29.128 | 25.683 | 25.514 | 22.121 | 24.575 | 21.615 | 0 | 0 | 55.468 | 54.161 | 40.796 | 24.359 | 0 | 0 | 54.392 | 31.777 | [5 empty] | 0 | 2.531 | 453 | 0.30211 | 0.21197 | 0.1716 | 0.098361 | 0.11361 | 37.6044
09/19/09 | 15:02 | 0 | 22.643 | 0 | 0 | 0 | 28.059 | 29.241 | 25.507 | 25.531 | 21.969 | 24.592 | 21.606 | 0 | 0 | 55.393 | 54.107 | 40.813 | 24.349 | 0 | 0 | 54.362 | 31.723 | [5 empty] | 0 | 2.528 | 454 | 0.30473 | 0.21446 | 0.17171 | 0.098361 | 0.1161 | 38.0985
09/19/09 | 15:03 | 0 | 22.709 | 0 | 0 | 0 | 28.295 | 29.354 | 25.548 | 25.644 | 22.01 | 24.658 | 21.672 | 0 | 0 | 55.477 | 54.17 | 40.853 | 24.416 | 0 | 0 | 54.378 | 31.789 | [5 empty] | 0 | 2.651 | 455 | 0.28551 | 0.19619 | 0.17093 | 0.098361 | 0.09783 | 34.2645
09/19/09 | 15:04 | 0 | 22.675 | 0 | 0 | 0 | 28.381 | 29.249 | 25.443 | 25.588 | 21.905 | 24.575 | 21.638 | 0 | 0 | 55.445 | 54.093 | 40.844 | 24.359 | 0 | 0 | 54.413 | 31.754 | [5 empty] | 0 | 2.793 | 456 | 0.29541 | 0.2056 | 0.17133 | 0.098361 | 0.10724 | 36.3019
09/19/09 | 15:05 | 0 | 22.675 | 0 | 0 | 0 | 28.405 | 29.175 | 25.468 | 25.539 | 21.905 | 24.624 | 21.711 | 0 | 0 | 55.424 | 54.117 | 40.82 | 24.381 | 0 | 0 | 54.369 | 31.777 | [5 empty] | 0 | 2.866 | 457 | 0.27416 | 0.1854 | 0.17047 | 0.098361 | 0.087035 | 31.7463
09/19/09 | 15:06 | 0 | 22.667 | 0 | 0 | 0 | 28.302 | 29.143 | 25.436 | 25.556 | 22.064 | 24.568 | 21.679 | 0 | 0 | 55.393 | 54.063 | 40.813 | 24.374 | 0 | 0 | 54.292 | 31.769 | [5 empty] | 0 | 2.746 | 458 | 0.28348 | 0.19425 | 0.17085 | 0.098361 | 0.095892 | 33.8273
09/19/09 | 15:07 | 0 | 22.675 | 0 | 0 | 0 | 28.26 | 29.128 | 25.49 | 25.563 | 21.856 | 24.646 | 21.736 | 0 | 0 | 55.424 | 54.07 | 40.844 | 24.381 | 0 | 0 | 54.322 | 31.801 | [5 empty] | 0 | 2.697 | 459 | 0.26688 | 0.17848 | 0.17018 | 0.098361 | 0.080115 | 30.0193
09/19/09 | 15:08 | 0 | 22.667 | 0 | 0 | 0 | 28.204 | 29.097 | 25.507 | 25.507 | 21.848 | 24.592 | 21.704 | 0 | 0 | 55.37 | 53.993 | 40.813 | 24.374 | 0 | 0 | 54.315 | 31.769 | [5 empty] | 0 | 2.697 | 460 | 0.2762 | 0.18733 | 0.17055 | 0.098361 | 0.088972 | 32.2135
09/19/09 | 15:09 | 0 | 22.65 | 0 | 0 | 0 | 28.14 | 29.128 | 25.563 | 25.563 | 21.927 | 24.646 | 21.782 | 0 | 0 | 55.4 | 54.07 | 40.889 | 24.381 | 0 | 0 | 54.392 | 31.777 | [5 empty] | 0 | 2.577 | 461 | 0.25348 | 0.16574 | 0.16963 | 0.098361 | 0.067382 | 26.5825
09/19/09 | 15:10 | 0 | 22.675 | 0 | 0 | 0 | 28.091 | 29.104 | 25.563 | 25.49 | 21.905 | 24.624 | 21.831 | 0 | 0 | 55.4 | 54.093 | 40.82 | 24.406 | 0 | 0 | 54.392 | 31.801 | [5 empty] | 0 | 2.601 | 462 | 0.23921 | 0.15218 | 0.16905 | 0.098361 | 0.053819 | 22.4982
09/19/09 | 15:11 | 0 | 22.699 | 0 | 0 | 0 | 28.069 | 29.055 | 25.708 | 25.49 | 21.927 | 24.624 | 21.856 | 0 | 0 | 55.424 | 54.047 | 40.889 | 24.406 | 0 | 0 | 54.436 | 31.801 | [5 empty] | 0 | 2.579 | 463 | 0.23193 | 0.14526 | 0.16876 | 0.098361 | 0.046899 | 20.2207
09/19/09 | 15:12 | 0 | 22.699 | 0 | 0 | 0 | 28.02 | 29.03 | 25.779 | 25.49 | 22.025 | 24.671 | 21.88 | 0 | 0 | 55.377 | 54.047 | 40.844 | 24.406 | 0 | 0 | 54.392 | 31.777 | [5 empty] | 0 | 2.53 | 464 | 0.22494 | 0.13862 | 0.16848 | 0.098361 | 0.040255 | 17.8957
09/19/09 | 15:13 | 0 | 22.667 | 0 | 0 | 0 | 27.939 | 28.998 | 25.772 | 25.458 | 22.258 | 24.614 | 21.824 | 0 | 0 | 55.37 | 54.016 | 40.813 | 24.374 | 0 | 0 | 54.383 | 31.769 | [5 empty] | 0 | 2.481 | 465 | 0.24125 | 0.15412 | 0.16914 | 0.098361 | 0.055756 | 23.1112
09/19/09 | 15:14 | 0 | 22.667 | 0 | 0 | 0 | 27.915 | 28.974 | 25.821 | 25.433 | 22.064 | 24.592 | 21.92 | 0 | 0 | 55.344 | 54.014 | 40.858 | 24.398 | 0 | 0 | 54.359 | 31.745 | [5 empty] | 0 | 2.482 | 466 | 0.2133 | 0.12754 | 0.168 | 0.098361 | 0.029183 | 13.6821
09/19/09 | 15:15 | 0 | 22.689 | 1 | 0 | 0 | 28.059 | 29.168 | 25.698 | 25.458 | 21.92 | 24.639 | 21.895 | 1 | 0 | 55.344 | 53.993 | 40.834 | 24.398 | 0 | 0 | 54.359 | 31.769 | [5 empty] | 0 | 2.601 | 467 | 0.22058 | 0.13446 | 0.1683 | 0.098361 | 0.036103 | 16.3678
09/19/09 | 15:16 | 0 | 22.643 | 0 | 0 | 0 | 28.663 | 29.241 | 25.578 | 25.507 | 21.895 | 24.663 | 21.92 | 0 | 0 | 55.344 | 54.014 | 40.858 | 24.303 | 0 | 0 | 54.383 | 31.745 | [5 empty] | 0 | 3.156 | 468 | 0.2133 | 0.12754 | 0.168 | 0.098361 | 0.029183 | 13.6821
09/19/09 | 15:17 | 0 | 22.675 | 0 | 0 | 0 | 29.175 | 29.199 | 25.539 | 25.539 | 22.047 | 24.646 | 21.927 | 0 | 0 | 55.375 | 54.023 | 40.913 | 24.43 | 0 | 0 | 54.39 | 31.777 | [5 empty] | 0 | 3.636 | 469 | 0.21126 | 0.12561 | 0.16792 | 0.098361 | 0.027246 | 12.8969
09/19/09 | 15:18 | 0 | 22.675 | 0 | 0 | 0 | 29.128 | 29.175 | 25.514 | 25.514 | 21.951 | 24.624 | 21.951 | 0 | 0 | 55.351 | 54.023 | 40.865 | 24.455 | 0 | 0 | 54.366 | 31.801 | [5 empty] | 0 | 3.614 | 470 | 0.20427 | 0.11896 | 0.16764 | 0.098361 | 0.020603 | 10.086
09/19/09 | 15:19 | 0 | 22.667 | 0 | 0 | 0 | 28.974 | 29.097 | 25.507 | 25.458 | 22.184 | 24.614 | 21.895 | 0 | 0 | 55.321 | 53.97 | 40.858 | 24.398 | 0 | 0 | 54.313 | 31.794 | [5 empty] | 0 | 3.516 | 471 | 0.22058 | 0.13446 | 0.1683 | 0.098361 | 0.036103 | 16.3678
09/19/09 | 15:20 | 0 | 22.675 | 0 | 0 | 0 | 28.864 | 29.15 | 25.514 | 25.539 | 22.29 | 24.72 | 21.856 | 0 | 0 | 55.33 | 53.977 | 40.913 | 24.43 | 0 | 0 | 54.343 | 31.801 | [5 empty] | 0 | 3.325 | 472 | 0.23193 | 0.14526 | 0.16876 | 0.098361 | 0.046899 | 20.2207
09/19/09 | 15:21 | 0 | 22.667 | 0 | 0 | 0 | 28.734 | 29.072 | 25.553 | 25.458 | 22.209 | 24.663 | 21.944 | 0 | 0 | 55.321 | 53.97 | 40.882 | 24.398 | 0 | 0 | 54.266 | 31.794 | [5 empty] | 0 | 3.276 | 473 | 0.20631 | 0.1209 | 0.16772 | 0.098361 | 0.02254 | 10.9255
09/19/09 | 15:22 | 0 | 22.667 | 0 | 0 | 0 | 28.687 | 29.023 | 25.602 | 25.433 | 21.944 | 24.614 | 21.824 | 0 | 0 | 55.3 | 53.946 | 40.858 | 24.398 | 0 | 0 | 54.266 | 31.794 | [5 empty] | 0 | 3.254 | 474 | 0.24125 | 0.15412 | 0.16914 | 0.098361 | 0.055756 | 23.1112
09/19/09 | 15:23 | 0 | 22.667 | 0 | 0 | 0 | 28.613 | 28.998 | 25.698 | 25.411 | 21.848 | 24.592 | 21.799 | 0 | 0 | 55.277 | 53.946 | 40.834 | 24.374 | 0 | 0 | 54.289 | 31.769 | [5 empty] | 0 | 3.202 | 475 | 0.24853 | 0.16104 | 0.16943 | 0.098361 | 0.062676 | 25.2186
09/19/09 | 15:24 | 0 | 22.643 | 0 | 0 | 0 | 28.542 | 28.998 | 25.747 | 25.433 | 21.775 | 24.568 | 21.75 | 0 | 0 | 55.277 | 53.946 | 40.858 | 24.398 | 0 | 0 | 54.289 | 31.794 | [5 empty] | 0 | 3.109 | 476 | 0.2628 | 0.1746 | 0.17001 | 0.098361 | 0.076239 | 29.0104
09/19/09 | 15:25 | 0 | 22.667 | 0 | 0 | 0 | 28.493 | 28.952 | 25.747 | 25.433 | 21.969 | 24.568 | 21.775 | 0 | 0 | 55.253 | 53.9 | 40.882 | 24.374 | 0 | 0 | 54.266 | 31.818 | [5 empty] | 0 | 3.06 | 477 | 0.25552 | 0.16768 | 0.16972 | 0.098361 | 0.069319 | 27.1287
09/19/09 | 15:26 | 0 | 22.643 | 0 | 0 | 0 | 28.398 | 28.952 | 25.772 | 25.433 | 21.775 | 24.519 | 21.704 | 0 | 0 | 55.253 | 53.9 | 40.858 | 24.374 | 0 | 0 | 54.245 | 31.84 | [5 empty] | 0 | 2.965 | 478 | 0.2762 | 0.18733 | 0.17055 | 0.098361 | 0.088972 | 32.2135
09/19/09 | 15:27 | 0 | 22.643 | 0 | 0 | 0 | 28.373 | 28.974 | 25.867 | 25.387 | 21.704 | 24.519 | 21.704 | 0 | 0 | 55.253 | 53.9 | 40.858 | 24.398 | 0 | 0 | 54.289 | 31.818 | [5 empty] | 0 | 2.986 | 479 | 0.2762 | 0.18733 | 0.17055 | 0.098361 | 0.088972 | 32.2135
09/19/09 | 15:28 | 0 | 22.689 | 0 | 0 | 0 | 28.734 | 29.119 | 25.723 | 25.458 | 21.559 | 24.519 | 21.679 | 0 | 0 | 55.253 | 53.923 | 40.906 | 24.398 | 0 | 0 | 54.245 | 31.818 | [5 empty] | 0 | 3.276 | 480 | 0.28348 | 0.19425 | 0.17085 | 0.098361 | 0.095892 | 33.8273
09/19/09 | 15:29 | 0 | 22.667 | 0 | 0 | 0 | 29.408 | 29.168 | 25.602 | 25.458 | 21.655 | 24.494 | 21.584 | 0 | 0 | 55.23 | 53.9 | 40.906 | 24.398 | 0 | 0 | 54.266 | 31.794 | [5 empty] | 0 | 3.95 | 481 | 0.31114 | 0.22055 | 0.17197 | 0.098361 | 0.12219 | 39.2712
09/19/09 | 15:30 | 0 | 22.667 | 0 | 0 | 0 | 29.817 | 29.119 | 25.553 | 25.482 | 21.848 | 24.448 | 21.606 | 0 | 0 | 55.253 | 53.876 | 40.906 | 24.398 | 0 | 0 | 54.222 | 31.794 | [5 empty] | 0 | 4.335 | 482 | 0.30473 | 0.21446 | 0.17171 | 0.098361 | 0.1161 | 38.0985
09/19/09 | 15:31 | 0 | 22.667 | 0 | 0 | 0 | 29.697 | 29.072 | 25.482 | 25.458 | 21.63 | 24.448 | 21.584 | 0 | 0 | 55.23 | 53.855 | 40.882 | 24.398 | 0 | 0 | 54.222 | 31.769 | [5 empty] | 0 | 4.239 | 483 | 0.31114 | 0.22055 | 0.17197 | 0.098361 | 0.12219 | 39.2712
09/19/09 | 15:32 | 0 | 22.667 | 0 | 0 | 0 | 29.506 | 29.047 | 25.553 | 25.433 | 21.606 | 24.423 | 21.584 | 0 | 0 | 55.207 | 53.855 | 40.882 | 24.398 | 0 | 0 | 54.175 | 31.769 | [5 empty] | 0 | 4.073 | 484 | 0.31114 | 0.22055 | 0.17197 | 0.098361 | 0.12219 | 39.2712
09/19/09 | 15:33 | 0 | 22.667 | 0 | 0 | 0 | 29.337 | 29.047 | 25.553 | 25.387 | 21.559 | 24.398 | 21.535 | 0 | 0 | 55.23 | 53.855 | 40.927 | 24.398 | 0 | 0 | 54.222 | 31.794 | [5 empty] | 0 | 3.95 | 485 | 0.32541 | 0.23411 | 0.17255 | 0.098361 | 0.13575 | 41.7173
09/19/09 | 15:34 | 0 | 22.601 | 0 | 0 | 0 | 29.197 | 28.957 | 25.585 | 25.392 | 21.709 | 24.357 | 21.422 | 0 | 0 | 55.188 | 53.813 | 40.863 | 24.381 | 0 | 0 | 54.156 | 31.752 | [5 empty] | 0 | 3.805 | 486 | 0.35831 | 0.26539 | 0.17388 | 0.098361 | 0.16703 | 46.6155
09/19/09 | 15:35 | 0 | 22.626 | 0 | 0 | 0 | 29.126 | 28.91 | 25.61 | 25.345 | 21.638 | 24.357 | 21.468 | 0 | 0 | 55.188 | 53.79 | 40.863 | 24.381 | 0 | 0 | 54.203 | 31.777 | [5 empty] | 0 | 3.781 | 487 | 0.34492 | 0.25266 | 0.17334 | 0.098361 | 0.1543 | 44.7343
09/19/09 | 15:36 | 0 | 22.626 | 0 | 0 | 0 | 29.055 | 28.91 | 25.634 | 25.369 | 21.733 | 24.381 | 21.493 | 0 | 0 | 55.167 | 53.79 | 40.887 | 24.357 | 0 | 0 | 54.135 | 31.777 | [5 empty] | 0 | 3.686 | 488 | 0.33764 | 0.24574 | 0.17304 | 0.098361 | 0.14738 | 43.6493
09/19/09 | 15:37 | 0 | 22.618 | 0 | 0 | 0 | 28.925 | 28.878 | 25.674 | 25.338 | 21.846 | 24.349 | 21.436 | 0 | 0 | 55.113 | 53.736 | 40.832 | 24.349 | 0 | 0 | 54.126 | 31.767 | [5 empty] | 0 | 3.587 | 489 | 0.35424 | 0.26152 | 0.17372 | 0.098361 | 0.16315 | 46.058
09/19/09 | 15:38 | 0 | 22.594 | 0 | 0 | 0 | 28.854 | 28.829 | 25.747 | 25.289 | 22.329 | 24.325 | 21.436 | 0 | 0 | 55.137 | 53.759 | 40.832 | 24.374 | 0 | 0 | 54.149 | 31.767 | [5 empty] | 0 | 3.565 | 490 | 0.35424 | 0.26152 | 0.17372 | 0.098361 | 0.16315 | 46.058
09/19/09 | 15:39 | 0 | 22.626 | 0 | 0 | 0 | 28.812 | 28.837 | 25.826 | 25.32 | 21.951 | 24.332 | 21.493 | 0 | 0 | 55.144 | 53.745 | 40.911 | 24.406 | 0 | 0 | 54.156 | 31.799 | [5 empty] | 0 | 3.492 | 491 | 0.33764 | 0.24574 | 0.17304 | 0.098361 | 0.14738 | 43.6493
09/19/09 | 15:40 | 0 | 22.594 | 0 | 0 | 0 | 28.734 | 28.854 | 25.818 | 25.338 | 21.821 | 24.276 | 21.436 | 0 | 0 | 55.113 | 53.736 | 40.88 | 24.349 | 0 | 0 | 54.126 | 31.745 | [5 empty] | 0 | 3.396 | 492 | 0.35424 | 0.26152 | 0.17372 | 0.098361 | 0.16315 | 46.058
09/19/09 | 15:41 | 0 | 22.569 | 0 | 0 | 0 | 28.998 | 29.023 | 25.624 | 25.36 | 21.944 | 24.349 | 21.486 | 0 | 0 | 55.113 | 53.736 | 40.88 | 24.349 | 0 | 0 | 54.082 | 31.745 | [5 empty] | 0 | 3.638 | 493 | 0.33968 | 0.24768 | 0.17313 | 0.098361 | 0.14931 | 43.9578
09/19/09 | 15:42 | 0 | 22.569 | 0 | 0 | 0 | 29.479 | 29.07 | 25.504 | 25.384 | 21.895 | 24.349 | 21.535 | 0 | 0 | 55.09 | 53.736 | 40.88 | 24.374 | 0 | 0 | 54.035 | 31.767 | [5 empty] | 0 | 4.095 | 494 | 0.32541 | 0.23411 | 0.17255 | 0.098361 | 0.13575 | 41.7173
09/19/09 | 15:43 | 0 | 22.562 | 0 | 1 | 0 | 29.736 | 28.967 | 25.45 | 25.352 | 22.054 | 24.318 | 21.598 | 0 | 0 | 55.083 | 53.685 | 40.825 | 24.318 | 0 | 0 | 54.075 | 31.735 | [5 empty] | 0 | 4.384 | 495 | 0.30706 | 0.21667 | 0.1718 | 0.098361 | 0.11831 | 38.5306
09/19/09 | 15:44 | 0 | 22.618 | 0 | 0 | 0 | 29.673 | 28.949 | 25.433 | 25.36 | 22.16 | 24.276 | 21.63 | 0 | 0 | 55.09 | 53.715 | 40.903 | 24.349 | 0 | 0 | 54.105 | 31.791 | [5 empty] | 0 | 4.313 | 496 | 0.29774 | 0.20782 | 0.17143 | 0.098361 | 0.10946 | 36.7616
09/19/09 | 15:45 | 0 | 22.594 | 0 | 0 | 0 | 29.528 | 28.925 | 25.409 | 25.409 | 22.064 | 24.325 | 21.581 | 0 | 0 | 55.067 | 53.715 | 40.832 | 24.374 | 0 | 0 | 54.082 | 31.791 | [5 empty] | 0 | 4.119 | 497 | 0.31201 | 0.22138 | 0.172 | 0.098361 | 0.12302 | 39.4274
09/19/09 | 15:46 | 0 | 22.618 | 0 | 0 | 0 | 29.432 | 28.878 | 25.458 | 25.36 | 22.209 | 24.3 | 21.655 | 0 | 0 | 55.067 | 53.692 | 40.856 | 24.374 | 0 | 0 | 54.126 | 31.767 | [5 empty] | 0 | 4.072 | 498 | 0.29046 | 0.2009 | 0.17113 | 0.098361 | 0.10254 | 35.3005
09/19/09 | 15:47 | 0 | 22.586 | 0 | 0 | 0 | 29.256 | 28.822 | 25.472 | 25.328 | 21.888 | 24.269 | 21.645 | 0 | 0 | 55.036 | 53.615 | 40.825 | 24.318 | 0 | 0 | 54.096 | 31.759 | [5 empty] | 0 | 3.928 | 499 | 0.29338 | 0.20366 | 0.17125 | 0.098361 | 0.1053 | 35.8936
09/19/09 | 15:48 | 0 | 22.618 | 0 | 0 | 0 | 29.239 | 28.854 | 25.602 | 25.338 | 21.846 | 24.276 | 21.606 | 0 | 0 | 55.067 | 53.645 | 40.856 | 24.374 | 0 | 0 | 54.126 | 31.791 | [5 empty] | 0 | 3.901 | 500 | 0.30473 | 0.21446 | 0.17171 | 0.098361 | 0.1161 | 38.0985
09/19/09 | 15:49 | 0 | 22.594 | 0 | 0 | 0 | 29.119 | 28.805 | 25.649 | 25.313 | 21.75 | 24.254 | 21.581 | 0 | 0 | 55.043 | 53.645 | 40.856 | 24.374 | 0 | 0 | 54.126 | 31.791 | [5 empty] | 0 | 3.806 | 501 | 0.31201 | 0.22138 | 0.172 | 0.098361 | 0.12302 | 39.4274
09/19/09 | 15:50 | 0 | 22.594 | 0 | 0 | 0 | 29.045 | 28.805 | 25.674 | 25.338 | 21.726 | 24.3 | 21.655 | 0 | 0 | 55.067 | 53.668 | 40.856 | 24.349 | 0 | 0 | 54.105 | 31.816 | [5 empty] | 0 | 3.707 | 502 | 0.29046 | 0.2009 | 0.17113 | 0.098361 | 0.10254 | 35.3005
09/19/09 | 15:51 | 0 | 22.594 | 0 | 0 | 0 | 28.974 | 28.78 | 25.723 | 25.338 | 21.606 | 24.229 | 21.535 | 0 | 0 | 55.043 | 53.645 | 40.903 | 24.349 | 0 | 0 | 54.058 | 31.791 | [5 empty] | 0 | 3.636 | 503 | 0.32541 | 0.23411 | 0.17255 | 0.098361 | 0.13575 | 41.7173
09/19/09 | 15:52 | 0 | 22.562 | 0 | 0 | 0 | 28.846 | 28.724 | 25.737 | 25.306 | 21.478 | 24.244 | 21.503 | 0 | 0 | 55.013 | 53.615 | 40.848 | 24.342 | 0 | 0 | 54.005 | 31.759 | [5 empty] | 0 | 3.54 | 504 | 0.33473 | 0.24297 | 0.17293 | 0.098361 | 0.14461 | 43.2021
09/19/09 | 15:53 | 0 | 22.586 | 0 | 0 | 0 | 28.822 | 28.748 | 25.786 | 25.257 | 21.405 | 24.197 | 21.574 | 0 | 0 | 55.013 | 53.615 | 40.896 | 24.318 | 0 | 0 | 53.981 | 31.784 | [5 empty] | 0 | 3.565 | 505 | 0.31405 | 0.22332 | 0.17209 | 0.098361 | 0.12496 | 39.7885
09/19/09 | 15:54 | 0 | 22.606 | 0 | 0 | 0 | 29.035 | 28.986 | 25.639 | 25.396 | 21.257 | 24.288 | 21.544 | 0 | 0 | 55.034 | 53.659 | 40.915 | 24.362 | 0 | 0 | 54.049 | 31.804 | [5 empty] | 0 | 3.639 | 506 | 0.32279 | 0.23162 | 0.17244 | 0.098361 | 0.13326 | 41.2842
09/19/09 | 15:55 | 0 | 22.606 | 0 | 0 | 0 | 29.445 | 28.962 | 25.541 | 25.372 | 21.28 | 24.242 | 21.569 | 0 | 0 | 55.034 | 53.636 | 40.915 | 24.386 | 0 | 0 | 53.979 | 31.804 | [5 empty] | 0 | 4.073 | 507 | 0.31551 | 0.2247 | 0.17215 | 0.098361 | 0.12634 | 40.0435
09/19/09 | 15:56 | 0 | 22.601 | 0 | 0 | 0 | 29.607 | 28.837 | 25.416 | 25.367 | 21.444 | 24.212 | 21.515 | 0 | 0 | 54.983 | 53.584 | 40.863 | 24.332 | 0 | 0 | 53.951 | 31.752 | [5 empty] | 0 | 4.24 | 508 | 0.33123 | 0.23965 | 0.17278 | 0.098361 | 0.14129 | 42.6551
09/19/09 | 15:57 | 0 | 22.577 | 0 | 0 | 0 | 29.535 | 28.837 | 25.392 | 25.342 | 21.324 | 24.188 | 21.515 | 0 | 0 | 54.983 | 53.584 | 40.863 | 24.403 | 0 | 0 | 53.951 | 31.774 | [5 empty] | 0 | 4.193 | 509 | 0.33123 | 0.23965 | 0.17278 | 0.098361 | 0.14129 | 42.6551
09/19/09 | 15:58 | 0 | 22.577 | 0 | 0 | 0 | 29.415 | 28.788 | 25.367 | 25.367 | 21.13 | 24.237 | 21.493 | 0 | 0 | 54.983 | 53.561 | 40.887 | 24.357 | 0 | 0 | 53.93 | 31.728 | [5 empty] | 0 | 4.048 | 510 | 0.33764 | 0.24574 | 0.17304 | 0.098361 | 0.14738 | 43.6493
09/19/09 | 15:59 | 0 | 22.577 | 0 | 0 | 0 | 29.295 | 28.763 | 25.367 | 25.367 | 21.01 | 24.259 | 21.468 | 0 | 0 | 54.961 | 53.561 | 40.887 | 24.357 | 0 | 0 | 53.883 | 31.799 | [5 empty] | 0 | 3.928 | 511 | 0.34492 | 0.25266 | 0.17334 | 0.098361 | 0.1543 | 44.7343
09/19/09 | 16:00 | 0 | 22.606 | 0 | 0 | 0 | 29.251 | 28.77 | 25.47 | 25.372 | 21.233 | 24.242 | 21.593 | 0 | 0 | 54.99 | 53.568 | 40.939 | 24.411 | 0 | 0 | 53.958 | 31.853 | [5 empty] | 0 | 3.879 | 512 | 0.30852 | 0.21806 | 0.17186 | 0.098361 | 0.1197 | 38.7973
09/19/09 | 16:01 | 0 | 22.601 | 0 | 0 | 0 | 29.15 | 28.716 | 25.536 | 25.32 | 21.275 | 24.237 | 21.539 | 0 | 0 | 54.961 | 53.561 | 40.863 | 24.403 | 0 | 0 | 53.93 | 31.848 | [5 empty] | 0 | 3.83 | 513 | 0.32424 | 0.233 | 0.1725 | 0.098361 | 0.13464 | 41.5257
09/19/09 | 16:02 | 0 | 22.623 | 0 | 0 | 0 | 29.052 | 28.716 | 25.561 | 25.342 | 21.25 | 24.237 | 21.613 | 0 | 0 | 54.938 | 53.54 | 40.887 | 24.403 | 0 | 0 | 53.93 | 31.823 | [5 empty] | 0 | 3.71 | 514 | 0.30269 | 0.21252 | 0.17163 | 0.098361 | 0.11416 | 37.7149
09/19/09 | 16:03 | 0 | 22.601 | 0 | 0 | 0 | 29.006 | 28.667 | 25.585 | 25.296 | 21.228 | 24.237 | 21.564 | 0 | 0 | 54.938 | 53.54 | 40.887 | 24.357 | 0 | 0 | 53.907 | 31.848 | [5 empty] | 0 | 3.71 | 515 | 0.31696 | 0.22608 | 0.17221 | 0.098361 | 0.12772 | 40.2962
09/19/09 | 16:04 | 0 | 22.623 | 0 | 0 | 0 | 28.908 | 28.667 | 25.656 | 25.32 | 21.444 | 24.237 | 21.515 | 0 | 0 | 54.961 | 53.517 | 40.911 | 24.381 | 0 | 0 | 53.907 | 31.823 | [5 empty] | 0 | 3.588 | 516 | 0.33123 | 0.23965 | 0.17278 | 0.098361 | 0.14129 | 42.6551
09/19/09 | 16:05 | 0 | 22.631 | 0 | 0 | 0 | 28.842 | 28.697 | 25.735 | 25.325 | 21.329 | 24.242 | 21.522 | 0 | 0 | 54.966 | 53.545 | 40.915 | 24.411 | 0 | 0 | 53.958 | 31.828 | [5 empty] | 0 | 3.517 | 517 | 0.32919 | 0.23771 | 0.1727 | 0.098361 | 0.13935 | 42.3306
09/19/09 | 16:06 | 0 | 22.631 | 0 | 0 | 0 | 28.817 | 28.672 | 25.759 | 25.301 | 21.329 | 24.217 | 21.473 | 0 | 0 | 54.943 | 53.545 | 40.915 | 24.386 | 0 | 0 | 53.935 | 31.828 | [5 empty] | 0 | 3.516 | 518 | 0.34346 | 0.25127 | 0.17328 | 0.098361 | 0.15291 | 44.521
09/19/09 | 16:07 | 0 | 22.631 | 0 | 0 | 0 | 28.986 | 28.842 | 25.59 | 25.396 | 21.257 | 24.168 | 21.449 | 0 | 0 | 54.966 | 53.545 | 40.939 | 24.433 | 0 | 0 | 53.935 | 31.804 | [5 empty] | 0 | 3.59 | 519 | 0.35045 | 0.25792 | 0.17356 | 0.098361 | 0.15956 | 45.5288
09/19/09 | 16:08 | 0 | 22.631 | 0 | 0 | 0 | 29.276 | 28.866 | 25.47 | 25.372 | 21.233 | 24.217 | 21.329 | 0 | 0 | 54.943 | 53.521 | 40.915 | 24.386 | 0 | 0 | 53.888 | 31.828 | [5 empty] | 0 | 3.904 | 520 | 0.3854 | 0.29113 | 0.17498 | 0.098361 | 0.19277 | 50.0193
09/19/09 | 16:09 | 0 | 22.606 | 0 | 0 | 0 | 29.467 | 28.746 | 25.372 | 25.396 | 21.28 | 24.217 | 21.329 | 0 | 0 | 54.919 | 53.498 | 40.915 | 24.411 | 0 | 0 | 53.82 | 31.853 | [5 empty] | 0 | 4.071 | 521 | 0.3854 | 0.29113 | 0.17498 | 0.098361 | 0.19277 | 50.0193
09/19/09 | 16:10 | 0 | 22.631 | 0 | 0 | 0 | 29.491 | 28.697 | 25.325 | 25.396 | 21.233 | 24.193 | 21.304 | 0 | 0 | 54.896 | 53.498 | 40.939 | 24.386 | 0 | 0 | 53.865 | 31.853 | [5 empty] | 0 | 4.095 | 522 | 0.39268 | 0.29805 | 0.17527 | 0.098361 | 0.19969 | 50.8543
09/19/09 | 16:11 | 0 | 22.623 | 0 | 0 | 0 | 29.366 | 28.618 | 25.296 | 25.342 | 21.204 | 24.139 | 21.204 | 0 | 0 | 54.891 | 53.493 | 40.911 | 24.381 | 0 | 0 | 53.86 | 31.823 | [5 empty] | 0 | 4.024 | 523 | 0.4218 | 0.32573 | 0.17645 | 0.098361 | 0.22737 | 53.9058
09/19/09 | 16:12 | 0 | 22.631 | 0 | 0 | 0 | 29.276 | 28.648 | 25.372 | 25.372 | 21.257 | 24.193 | 21.208 | 0 | 0 | 54.919 | 53.498 | 40.939 | 24.411 | 0 | 0 | 53.911 | 31.828 | [5 empty] | 0 | 3.904 | 524 | 0.42063 | 0.32463 | 0.17641 | 0.098361 | 0.22626 | 53.7919
09/19/09 | 16:13 | 0 | 22.601 | 0 | 0 | 0 | 29.15 | 28.572 | 25.416 | 25.32 | 21.395 | 24.139 | 21.154 | 0 | 0 | 54.891 | 53.47 | 40.911 | 24.381 | 0 | 0 | 53.86 | 31.799 | [5 empty] | 0 | 3.83 | 525 | 0.43636 | 0.33957 | 0.17704 | 0.098361 | 0.24121 | 55.2789
09/19/09 | 16:14 | 0 | 22.611 | 0 | 0 | 0 | 29.089 | 28.609 | 25.453 | 25.355 | 21.262 | 24.126 | 21.167 | 0 | 0 | 54.88 | 53.458 | 40.923 | 24.391 | 0 | 0 | 53.872 | 31.786 | [5 empty] | 0 | 3.734 | 526 | 0.43257 | 0.33597 | 0.17689 | 0.098361 | 0.23761 | 54.9308
09/19/09 | 16:15 | 0 | 22.618 | 0 | 0 | 0 | 29.023 | 28.638 | 25.504 | 25.362 | 21.172 | 24.205 | 21.147 | 0 | 0 | 54.908 | 53.486 | 40.975 | 24.445 | 0 | 0 | 53.967 | 31.865 | [5 empty] | 0 | 3.661 | 527 | 0.43839 | 0.34151 | 0.17713 | 0.098361 | 0.24315 | 55.4638
09/19/09 | 16:16 | 0 | 22.611 | 0 | 0 | 0 | 28.895 | 28.535 | 25.573 | 25.333 | 21.287 | 24.151 | 21.167 | 0 | 0 | 54.88 | 53.458 | 40.947 | 24.369 | 0 | 0 | 53.895 | 31.811 | [5 empty] | 0 | 3.562 | 528 | 0.43257 | 0.33597 | 0.17689 | 0.098361 | 0.23761 | 54.9308
09/19/09 | 16:17 | 0 | 22.64 | 0 | 0 | 0 | 28.878 | 28.589 | 25.649 | 25.338 | 21.172 | 24.134 | 21.196 | 0 | 0 | 54.884 | 53.463 | 40.975 | 24.421 | 0 | 0 | 53.9 | 31.84 | [5 empty] | 0 | 3.54 | 529 | 0.42412 | 0.32795 | 0.17655 | 0.098361 | 0.22959 | 54.1318
09/19/09 | 16:18 | 0 | 22.611 | 0 | 0 | 0 | 28.775 | 28.535 | 25.644 | 25.333 | 21.096 | 24.104 | 21.167 | 0 | 0 | 54.835 | 53.412 | 40.97 | 24.369 | 0 | 0 | 53.872 | 31.86 | [5 empty] | 0 | 3.442 | 530 | 0.43257 | 0.33597 | 0.17689 | 0.098361 | 0.23761 | 54.9308
09/19/09 | 16:19 | 0 | 22.611 | 0 | 0 | 0 | 28.729 | 28.535 | 25.693 | 25.333 | 20.951 | 24.104 | 21.167 | 0 | 0 | 54.856 | 53.435 | 40.947 | 24.391 | 0 | 0 | 53.801 | 31.835 | [5 empty] | 0 | 3.396 | 531 | 0.43257 | 0.33597 | 0.17689 | 0.098361 | 0.23761 | 54.9308
09/19/09 | 16:20 | 0 | 22.635 | 0 | 0 | 0 | 28.944 | 28.729 | 25.499 | 25.379 | 20.951 | 24.151 | 21.167 | 0 | 0 | 54.835 | 53.412 | 40.947 | 24.369 | 0 | 0 | 53.825 | 31.86 | [5 empty] | 0 | 3.565 | 532 | 0.43257 | 0.33597 | 0.17689 | 0.098361 | 0.23761 | 54.9308
09/19/09 | 16:21 | 0 | 22.589 | 0 | 0 | 0 | 29.163 | 28.704 | 25.355 | 25.379 | 20.973 | 24.175 | 21.191 | 0 | 0 | 54.835 | 53.435 | 40.923 | 24.391 | 0 | 0 | 53.872 | 31.86 | [5 empty] | 0 | 3.784 | 533 | 0.42558 | 0.32933 | 0.17661 | 0.098361 | 0.23097 | 54.2718
09/19/09 | 16:22 | 0 | 22.589 | 0 | 0 | 0 | 29.354 | 28.56 | 25.284 | 25.379 | 20.973 | 24.151 | 21.216 | 0 | 0 | 54.835 | 53.412 | 40.923 | 24.416 | 0 | 0 | 53.918 | 31.86 | [5 empty] | 0 | 3.975 | 534 | 0.4183 | 0.32241 | 0.17631 | 0.098361 | 0.22405 | 53.5621
09/19/09 | 16:23 | 0 | 22.589 | 0 | 0 | 0 | 29.403 | 28.51 | 25.235 | 25.404 | 21.071 | 24.126 | 21.167 | 0 | 0 | 54.835 | 53.412 | 40.899 | 24.416 | 0 | 0 | 53.918 | 31.86 | [5 empty] | 0 | 3.999 | 535 | 0.43257 | 0.33597 | 0.17689 | 0.098361 | 0.23761 | 54.9308
09/19/09 | 16:24 | 0 | 22.589 | 0 | 0 | 0 | 29.305 | 28.51 | 25.235 | 25.333 | 21.167 | 24.126 | 21.191 | 0 | 0 | 54.765 | 53.412 | 40.947 | 24.391 | 0 | 0 | 53.918 | 31.86 | [5 empty] | 0 | 3.972 | 536 | 0.42558 | 0.32933 | 0.17661 | 0.098361 | 0.23097 | 54.2718
09/19/09 | 16:25 | 0 | 22.635 | 0 | 0 | 0 | 29.209 | 28.464 | 25.259 | 25.333 | 20.877 | 24.151 | 21.191 | 0 | 0 | 54.789 | 53.391 | 40.923 | 24.391 | 0 | 0 | 53.872 | 31.907 | [5 empty] | 0 | 3.876 | 537 | 0.42558 | 0.32933 | 0.17661 | 0.098361 | 0.23097 | 54.2718
09/19/09 | 16:26 | 0 | 22.589 | 0 | 0 | 0 | 29.089 | 28.464 | 25.284 | 25.355 | 21.096 | 24.151 | 21.142 | 0 | 0 | 54.789 | 53.391 | 40.899 | 24.391 | 0 | 0 | 53.825 | 31.884 | [5 empty] | 0 | 3.734 | 538 | 0.43985 | 0.34289 | 0.17719 | 0.098361 | 0.24453 | 55.5949
09/19/09 | 16:27 | 0 | 22.611 | 0 | 0 | 0 | 29.018 | 28.415 | 25.379 | 25.333 | 21.456 | 24.126 | 21.167 | 0 | 0 | 54.789 | 53.391 | 40.923 | 24.416 | 0 | 0 | 53.825 | 31.907 | [5 empty] | 0 | 3.685 | 539 | 0.43257 | 0.33597 | 0.17689 | 0.098361 | 0.23761 | 54.9308
09/19/09 | 16:28 | 0 | 22.611 | 0 | 0 | 0 | 28.944 | 28.39 | 25.453 | 25.284 | 21.841 | 24.104 | 21.167 | 0 | 0 | 54.765 | 53.344 | 40.923 | 24.391 | 0 | 0 | 53.78 | 31.931 | [5 empty] | 0 | 3.66 | 540 | 0.43257 | 0.33597 | 0.17689 | 0.098361 | 0.23761 | 54.9308
09/19/09 | 16:29 | 0 | 22.557 | 0 | 0 | 0 | 28.842 | 28.334 | 25.421 | 25.252 | 21.593 | 24.119 | 21.086 | 0 | 0 | 54.735 | 53.314 | 40.915 | 24.384 | 0 | 0 | 53.75 | 31.899 | [5 empty] | 0 | 3.59 | 541 | 0.45616 | 0.3584 | 0.17785 | 0.098361 | 0.26003 | 57.0055
09/19/09 | 16:30 | 0 | 22.579 | 0 | 0 | 0 | 28.743 | 28.383 | 25.468 | 25.276 | 21.738 | 24.119 | 21.086 | 0 | 0 | 54.735 | 53.314 | 40.915 | 24.384 | 0 | 0 | 53.75 | 31.804 | [5 empty] | 0 | 3.467 | 542 | 0.45616 | 0.3584 | 0.17785 | 0.098361 | 0.26003 | 57.0055
09/19/09 | 16:31 | 0 | 22.611 | 0 | 0 | 0 | 28.729 | 28.344 | 25.62 | 25.259 | 22.155 | 24.126 | 21.191 | 0 | 0 | 54.765 | 53.321 | 40.947 | 24.391 | 0 | 0 | 53.825 | 31.884 | [5 empty] | 0 | 3.47 | 543 | 0.42558 | 0.32933 | 0.17661 | 0.098361 | 0.23097 | 54.2718
09/19/09 | 16:32 | 0 | 22.579 | 0 | 0 | 0 | 28.623 | 28.334 | 25.566 | 25.227 | 21.905 | 24.094 | 21.159 | 0 | 0 | 54.735 | 53.314 | 40.915 | 24.384 | 0 | 0 | 53.771 | 31.828 | [5 empty] | 0 | 3.396 | 544 | 0.4349 | 0.33819 | 0.17698 | 0.098361 | 0.23983 | 55.1457
09/19/09 | 16:33 | 0 | 22.611 | 0 | 0 | 0 | 28.849 | 28.535 | 25.428 | 25.308 | 22.155 | 24.055 | 21.167 | 0 | 0 | 54.765 | 53.321 | 40.97 | 24.44 | 0 | 0 | 53.801 | 31.884 | [5 empty] | 0 | 3.541 | 545 | 0.43257 | 0.33597 | 0.17689 | 0.098361 | 0.23761 | 54.9308
09/19/09 | 16:34 | 0 | 22.582 | 0 | 0 | 0 | 29.011 | 28.479 | 25.227 | 25.301 | 22.219 | 24.048 | 21.086 | 0 | 0 | 54.714 | 53.316 | 40.892 | 24.408 | 0 | 0 | 53.773 | 31.877 | [5 empty] | 0 | 3.71 | 546 | 0.45616 | 0.3584 | 0.17785 | 0.098361 | 0.26003 | 57.0055
09/19/09 | 16:35 | 0 | 22.582 | 0 | 0 | 0 | 29.202 | 28.336 | 25.156 | 25.252 | 21.664 | 24.023 | 21.086 | 0 | 0 | 54.714 | 53.269 | 40.892 | 24.408 | 0 | 0 | 53.773 | 31.877 | [5 empty] | 0 | 3.95 | 547 | 0.45616 | 0.3584 | 0.17785 | 0.098361 | 0.26003 | 57.0055
09/19/09 | 16:36 | 0 | 22.582 | 0 | 0 | 0 | 29.276 | 28.287 | 25.107 | 25.301 | 22.243 | 24.023 | 21.015 | 0 | 0 | 54.714 | 53.246 | 40.939 | 24.433 | 0 | 0 | 53.773 | 31.877 | [5 empty] | 0 | 3.975 | 548 | 0.47683 | 0.37805 | 0.17868 | 0.098361 | 0.27969 | 58.6553
09/19/09 | 16:37 | 0 | 22.557 | 0 | 0 | 0 | 29.177 | 28.238 | 25.132 | 25.252 | 22.172 | 24.048 | 21.015 | 0 | 0 | 54.691 | 53.246 | 40.892 | 24.408 | 0 | 0 | 53.82 | 31.902 | [5 empty] | 0 | 3.925 | 549 | 0.47683 | 0.37805 | 0.17868 | 0.098361 | 0.27969 | 58.6553
09/19/09 | 16:38 | 0 | 22.589 | 0 | 0 | 0 | 29.089 | 28.27 | 25.188 | 25.284 | 22.3 | 24.104 | 20.926 | 0 | 0 | 54.721 | 53.253 | 40.923 | 24.44 | 0 | 0 | 53.895 | 31.933 | [5 empty] | 0 | 3.805 | 550 | 0.50275 | 0.40268 | 0.17973 | 0.098361 | 0.30432 | 60.5317
09/19/09 | 16:39 | 0 | 22.582 | 0 | 0 | 0 | 28.962 | 28.238 | 25.181 | 25.203 | 22.314 | 24.048 | 20.895 | 0 | 0 | 54.667 | 53.223 | 40.915 | 24.408 | 0 | 0 | 53.844 | 31.877 | [5 empty] | 0 | 3.759 | 551 | 0.51178 | 0.41126 | 0.1801 | 0.098361 | 0.3129 | 61.1407
09/19/09 | 16:40 | 0 | 22.582 | 0 | 0 | 0 | 28.913 | 28.214 | 25.203 | 25.227 | 22.604 | 24.094 | 20.944 | 0 | 0 | 54.667 | 53.202 | 40.892 | 24.408 | 0 | 0 | 53.797 | 31.902 | [5 empty] | 0 | 3.686 | 552 | 0.49751 | 0.3977 | 0.17952 | 0.098361 | 0.29934 | 60.168
09/19/09 | 16:41 | 0 | 22.582 | 0 | 0 | 0 | 28.817 | 28.192 | 25.301 | 25.203 | 22.339 | 24.094 | 20.919 | 0 | 0 | 54.691 | 53.202 | 40.87 | 24.408 | 0 | 0 | 53.706 | 31.924 | [5 empty] | 0 | 3.614 | 553 | 0.50479 | 0.40462 | 0.17982 | 0.098361 | 0.30626 | 60.6711
09/19/09 | 16:42 | 0 | 22.589 | 0 | 0 | 0 | 28.778 | 28.175 | 25.379 | 25.213 | 21.915 | 24.151 | 20.926 | 0 | 0 | 54.677 | 53.253 | 40.97 | 24.44 | 0 | 0 | 53.713 | 31.956 | [5 empty] | 0 | 3.565 | 554 | 0.50275 | 0.40268 | 0.17973 | 0.098361 | 0.30432 | 60.5317
09/19/09 | 16:43 | 0 | 22.582 | 0 | 0 | 0 | 28.672 | 28.167 | 25.396 | 25.203 | 21.569 | 24.143 | 20.895 | 0 | 0 | 54.646 | 53.202 | 40.939 | 24.362 | 0 | 0 | 53.659 | 31.924 | [5 empty] | 0 | 3.469 | 555 | 0.51178 | 0.41126 | 0.1801 | 0.098361 | 0.3129 | 61.1407
09/19/09 | 16:44 | 0 | 22.582 | 0 | 0 | 0 | 28.601 | 28.143 | 25.421 | 25.203 | 21.738 | 24.119 | 20.87 | 0 | 0 | 54.646 | 53.178 | 40.915 | 24.384 | 0 | 0 | 53.706 | 31.902 | [5 empty] | 0 | 3.398 | 556 | 0.51906 | 0.41818 | 0.18039 | 0.098361 | 0.31982 | 61.6163
09/19/09 | 16:45 | 0 | 22.557 | 0 | 0 | 0 | 28.528 | 28.143 | 25.492 | 25.156 | 21.449 | 24.168 | 20.87 | 0 | 0 | 54.646 | 53.178 | 40.892 | 24.408 | 0 | 0 | 53.773 | 31.924 | [5 empty] | 0 | 3.372 | 557 | 0.51906 | 0.41818 | 0.18039 | 0.098361 | 0.31982 | 61.6163
09/19/09 | 16:46 | 0 | 22.557 | 0 | 0 | 0 | 28.697 | 28.336 | 25.276 | 25.276 | 21.473 | 24.193 | 20.821 | 0 | 0 | 54.623 | 53.223 | 40.892 | 24.408 | 0 | 0 | 53.729 | 31.902 | [5 empty] | 0 | 3.421 | 558 | 0.53332 | 0.43175 | 0.18097 | 0.098361 | 0.33339 | 62.511
09/19/09 | 16:47 | 0 | 22.557 | 0 | 0 | 0 | 28.842 | 28.287 | 25.107 | 25.227 | 21.569 | 24.217 | 20.799 | 0 | 0 | 54.623 | 53.202 | 40.915 | 24.384 | 0 | 0 | 53.729 | 31.902 | [5 empty] | 0 | 3.615 | 559 | 0.53973 | 0.43784 | 0.18123 | 0.098361 | 0.33948 | 62.8973
09/19/09 | 16:48 | 0 | 22.582 | 0 | 0 | 0 | 29.057 | 28.094 | 25.011 | 25.252 | 21.23 | 24.217 | 20.799 | 0 | 0 | 54.6 | 53.155 | 40.915 | 24.408 | 0 | 0 | 53.706 | 31.924 | [5 empty] | 0 | 3.805 | 560 | 0.53973 | 0.43784 | 0.18123 | 0.098361 | 0.33948 | 62.8973
09/19/09 | 16:49 | 0 | 22.582 | 0 | 0 | 0 | 29.131 | 28.069 | 25.036 | 25.252 | 21.135 | 24.193 | 20.774 | 0 | 0 | 54.623 | 53.155 | 40.939 | 24.384 | 0 | 0 | 53.706 | 31.902 | [5 empty] | 0 | 3.879 | 561 | 0.54701 | 0.44476 | 0.18153 | 0.098361 | 0.3464 | 63.3252
09/19/09 | 16:50 | 0 | 22.582 | 0 | 0 | 0 | 29.057 | 28.023 | 25.036 | 25.252 | 21.424 | 24.217 | 20.75 | 0 | 0 | 54.6 | 53.155 | 40.939 | 24.408 | 0 | 0 | 53.729 | 31.902 | [5 empty] | 0 | 3.805 | 562 | 0.554 | 0.4514 | 0.18181 | 0.098361 | 0.35304 | 63.7255
09/19/09 | 16:51 | 1 | 22.604 | 0 | 0 | 0 | 29.177 | 27.998 | 25.058 | 25.227 | 30.406 | 24.239 | 20.75 | 0 | 0 | 54.6 | 53.155 | 40.915 | 24.384 | 0 | 0 | 53.682 | 31.924 | [5 empty] | 22.604 | 3.95 | 563 | 0.554 | 0.4514 | 0.18181 | 0.098361 | 0.35304 | 63.7255
09/19/09 | 16:52 | 0 | 22.582 | 0 | 1 | 0 | 29.54 | 27.902 | 24.987 | 25.252 | 24.048 | 24.264 | 20.725 | 0 | 0 | 54.6 | 53.155 | 40.939 | 24.408 | 0 | 0 | 53.682 | 31.924 | [5 empty] | 0 | 4.288 | 564 | 0.56128 | 0.45832 | 0.18211 | 0.098361 | 0.35996 | 64.1319
09/19/09 | 16:53 | 0 | 22.557 | 0 | 0 | 0 | 29.876 | 27.733 | 24.891 | 25.276 | 22.724 | 24.288 | 20.676 | 0 | 0 | 54.553 | 53.155 | 40.892 | 24.384 | 0 | 0 | 53.659 | 31.948 | [5 empty] | 0 | 4.6 | 565 | 0.57555 | 0.47188 | 0.18268 | 0.098361 | 0.37352 | 64.8985
09/19/09 | 16:54 | 0 | 22.545 | 0 | 0 | 0 | 30.129 | 27.552 | 24.855 | 25.19 | 21.628 | 24.227 | 20.689 | 0 | 0 | 54.562 | 53.118 | 40.927 | 24.372 | 0 | 0 | 53.645 | 31.911 | [5 empty] | 0 | 4.939 | 566 | 0.57176 | 0.46828 | 0.18253 | 0.098361 | 0.36992 | 64.6988
09/19/09 | 16:55 | 0 | 22.569 | 0 | 0 | 0 | 30.347 | 27.432 | 24.83 | 25.19 | 21.581 | 24.251 | 20.593 | 0 | 0 | 54.541 | 53.118 | 40.88 | 24.372 | 0 | 0 | 53.645 | 31.911 | [5 empty] | 0 | 5.157 | 567 | 0.59972 | 0.49486 | 0.18366 | 0.098361 | 0.3965 | 66.1139
09/19/09 | 16:56 | 0 | 22.569 | 0 | 0 | 0 | 30.224 | 27.432 | 24.83 | 25.144 | 21.483 | 24.227 | 20.568 | 0 | 0 | 54.541 | 53.097 | 40.927 | 24.372 | 0 | 0 | 53.645 | 31.887 | [5 empty] | 0 | 5.08 | 568 | 0.607 | 0.50178 | 0.18396 | 0.098361 | 0.40342 | 66.461
09/19/09 | 16:57 | 0 | 22.569 | 0 | 0 | 0 | 30.104 | 27.432 | 24.855 | 25.215 | 21.508 | 24.227 | 20.544 | 0 | 0 | 54.541 | 53.073 | 40.927 | 24.396 | 0 | 0 | 53.601 | 31.887 | [5 empty] | 0 | 4.889 | 569 | 0.61399 | 0.50842 | 0.18424 | 0.098361 | 0.41006 | 66.7864
09/19/09 | 16:58 | 0 | 22.623 | 0 | 0 | 0 | 30.016 | 27.439 | 24.933 | 25.176 | 21.348 | 24.283 | 20.554 | 0 | 0 | 54.572 | 53.127 | 40.887 | 24.403 | 0 | 0 | 53.654 | 31.894 | [5 empty] | 0 | 4.84 | 570 | 0.61108 | 0.50565 | 0.18412 | 0.098361 | 0.40729 | 66.6517
09/19/09 | 16:59 | 0 | 22.569 | 0 | 0 | 0 | 29.864 | 27.407 | 24.95 | 25.144 | 21.508 | 24.227 | 20.473 | 0 | 0 | 54.518 | 53.073 | 40.927 | 24.396 | 0 | 0 | 53.601 | 31.887 | [5 empty] | 0 | 4.72 | 571 | 0.63466 | 0.52807 | 0.18508 | 0.098361 | 0.42971 | 67.7073
09/19/09 | 17:00 | 0 | 22.591 | 0 | 0 | 0 | 29.768 | 27.407 | 24.999 | 25.19 | 21.821 | 24.227 | 20.473 | 0 | 0 | 54.518 | 53.073 | 40.927 | 24.396 | 0 | 0 | 53.624 | 31.887 | [5 empty] | 0 | 4.578 | 572 | 0.63466 | 0.52807 | 0.18508 | 0.098361 | 0.42971 | 67.7073
09/19/09 | 17:01 | 0 | 22.569 | 0 | 0 | 0 | 29.673 | 27.383 | 25.07 | 25.144 | 21.483 | 24.276 | 20.497 | 0 | 0 | 54.495 | 53.073 | 40.903 | 24.396 | 0 | 0 | 53.577 | 31.887 | [5 empty] | 0 | 4.529 | 573 | 0.62767 | 0.52143 | 0.1848 | 0.098361 | 0.42307 | 67.4028
09/19/09 | 17:02 | 0 | 22.52 | 0 | 0 | 0 | 29.575 | 27.407 | 25.07 | 25.119 | 21.652 | 24.276 | 20.424 | 0 | 0 | 54.495 | 53.073 | 40.856 | 24.396 | 0 | 0 | 53.554 | 31.84 | [5 empty] | 0 | 4.456 | 574 | 0.64893 | 0.54164 | 0.18566 | 0.098361 | 0.44328 | 68.3087
09/19/09 | 17:03 | 0 | 22.569 | 0 | 0 | 0 | 29.504 | 27.358 | 25.144 | 25.168 | 21.508 | 24.251 | 20.424 | 0 | 0 | 54.495 | 53.027 | 40.927 | 24.421 | 0 | 0 | 53.624 | 31.862 | [5 empty] | 0 | 4.336 | 575 | 0.64893 | 0.54164 | 0.18566 | 0.098361 | 0.44328 | 68.3087
09/19/09 | 17:04 | 0 | 22.569 | 0 | 0 | 0 | 29.43 | 27.336 | 25.215 | 25.095 | 21.243 | 24.3 | 20.399 | 0 | 0 | 54.471 | 53.027 | 40.903 | 24.396 | 0 | 0 | 53.601 | 31.84 | [5 empty] | 0 | 4.335 | 576 | 0.65621 | 0.54856 | 0.18595 | 0.098361 | 0.4502 | 68.6054
09/19/09 | 17:05 | 0 | 22.569 | 0 | 0 | 0 | 29.575 | 27.527 | 25.119 | 25.144 | 21.581 | 24.3 | 20.353 | 0 | 0 | 54.448 | 53.05 | 40.903 | 24.421 | 0 | 0 | 53.577 | 31.862 | [5 empty] | 0 | 4.431 | 577 | 0.66961 | 0.56129 | 0.1865 | 0.098361 | 0.46293 | 69.1345
09/19/09 | 17:06 | 0 | 22.591 | 0 | 0 | 0 | 30.612 | 27.647 | 24.975 | 25.168 | 21.726 | 24.3 | 20.328 | 0 | 0 | 54.448 | 53.027 | 40.903 | 24.396 | 0 | 0 | 53.577 | 31.862 | [5 empty] | 0 | 5.444 | 578 | 0.67689 | 0.56821 | 0.18679 | 0.098361 | 0.46985 | 69.4133
09/19/09 | 17:07 | 0 | 22.569 | 0 | 0 | 0 | 32.466 | 27.552 | 24.855 | 25.168 | 21.846 | 24.325 | 20.279 | 0 | 0 | 54.471 | 53.027 | 40.903 | 24.372 | 0 | 0 | 53.531 | 31.862 | [5 empty] | 0 | 7.298 | 579 | 0.69116 | 0.58177 | 0.18737 | 0.098361 | 0.48341 | 69.9426
09/19/09 | 17:08 | 0 | 22.537 | 0 | 0 | 0 | 33.565 | 27.4 | 24.823 | 25.112 | 21.5 | 24.269 | 20.199 | 0 | 0 | 54.441 | 52.973 | 40.872 | 24.364 | 0 | 0 | 53.524 | 31.855 | [5 empty] | 0 | 8.453 | 580 | 0.71445 | 0.60392 | 0.18831 | 0.098361 | 0.50556 | 70.7615
09/19/09 | 17:09 | 0 | 22.537 | 0 | 0 | 0 | 33.07 | 27.375 | 24.774 | 25.087 | 21.574 | 24.269 | 20.149 | 0 | 0 | 54.418 | 52.952 | 40.872 | 24.34 | 0 | 0 | 53.547 | 31.855 | [5 empty] | 0 | 7.983 | 581 | 0.72901 | 0.61776 | 0.1889 | 0.098361 | 0.5194 | 71.2467
09/19/09 | 17:10 | 0 | 22.545 | 0 | 0 | 0 | 32.773 | 27.407 | 24.855 | 25.119 | 21.701 | 24.3 | 20.182 | 0 | 0 | 54.448 | 53.003 | 40.927 | 24.421 | 0 | 0 | 53.531 | 31.887 | [5 empty] | 0 | 7.654 | 582 | 0.7194 | 0.60862 | 0.18851 | 0.098361 | 0.51026 | 70.9286
09/19/09 | 17:11 | 0 | 22.569 | 0 | 0 | 0 | 32.56 | 27.407 | 24.901 | 25.144 | 21.606 | 24.325 | 20.109 | 0 | 0 | 54.425 | 52.982 | 40.927 | 24.372 | 0 | 0 | 53.577 | 31.862 | [5 empty] | 0 | 7.416 | 583 | 0.74066 | 0.62883 | 0.18937 | 0.098361 | 0.53047 | 71.6211
09/19/09 | 17:12 | 0 | 22.569 | 0 | 0 | 0 | 32.37 | 27.407 | 24.95 | 25.168 | 21.581 | 24.349 | 20.033 | 0 | 0 | 54.425 | 52.982 | 40.927 | 24.372 | 0 | 0 | 53.577 | 31.887 | [5 empty] | 0 | 7.202 | 584 | 0.76279 | 0.64987 | 0.19027 | 0.098361 | 0.5515 | 72.301
09/19/09 | 17:13 | 0 | 22.569 | 0 | 0 | 0 | 32.225 | 27.383 | 24.975 | 25.144 | 21.645 | 24.293 | 19.975 | 0 | 0 | 54.394 | 52.929 | 40.872 | 24.34 | 0 | 0 | 53.5 | 31.88 | [5 empty] | 0 | 7.081 | 585 | 0.77968 | 0.66592 | 0.19096 | 0.098361 | 0.56756 | 72.7939
09/19/09 | 17:14 | 0 | 22.537 | 0 | 0 | 0 | 32.024 | 27.375 | 25.014 | 25.087 | 21.983 | 24.293 | 19.975 | 0 | 0 | 54.373 | 52.952 | 40.872 | 24.389 | 0 | 0 | 53.479 | 31.855 | [5 empty] | 0 | 6.937 | 586 | 0.77968 | 0.66592 | 0.19096 | 0.098361 | 0.56756 | 72.7939
09/19/09 | 17:15 | 0 | 22.591 | 0 | 0 | 0 | 31.911 | 27.407 | 25.144 | 25.119 | 21.652 | 24.3 | 19.96 | 0 | 0 | 54.404 | 52.959 | 40.949 | 24.396 | 0 | 0 | 53.51 | 31.887 | [5 empty] | 0 | 6.792 | 587 | 0.78405 | 0.67007 | 0.19113 | 0.098361 | 0.57171 | 72.9179
09/19/09 | 17:16 | 0 | 22.559 | 0 | 0 | 0 | 31.759 | 27.326 | 25.159 | 25.112 | 21.574 | 24.293 | 19.903 | 0 | 0 | 54.394 | 52.929 | 40.918 | 24.364 | 0 | 0 | 53.456 | 31.83 | [5 empty] | 0 | 6.647 | 588 | 0.80065 | 0.68585 | 0.19181 | 0.098361 | 0.58749 | 73.3768
09/19/09 | 17:17 | 0 | 22.569 | 0 | 0 | 0 | 31.647 | 27.311 | 25.264 | 25.046 | 21.436 | 24.325 | 19.86 | 0 | 0 | 54.357 | 52.959 | 40.903 | 24.396 | 0 | 0 | 53.51 | 31.887 | [5 empty] | 0 | 6.601 | 589 | 0.81317 | 0.69775 | 0.19231 | 0.098361 | 0.59939 | 73.7106
09/19/09 | 17:18 | 0 | 22.569 | 0 | 0 | 0 | 32.749 | 27.527 | 25.095 | 25.168 | 21.218 | 24.325 | 19.835 | 0 | 0 | 54.38 | 52.936 | 40.949 | 24.372 | 0 | 0 | 53.51 | 31.911 | [5 empty] | 0 | 7.581 | 590 | 0.82045 | 0.70467 | 0.19261 | 0.098361 | 0.60631 | 73.9
09/19/09 | 17:19 | 0 | 22.537 | 0 | 0 | 0 | 34.105 | 27.616 | 24.894 | 25.183 | 21.26 | 24.293 | 19.827 | 0 | 0 | 54.35 | 52.905 | 40.896 | 24.318 | 0 | 0 | 53.433 | 31.855 | [5 empty] | 0 | 8.922 | 591 | 0.82278 | 0.70689 | 0.1927 | 0.098361 | 0.60853 | 73.9599
09/19/09 | 17:20 | 0 | 22.537 | 0 | 0 | 0 | 34.88 | 27.495 | 24.798 | 25.232 | 21.164 | 24.293 | 19.729 | 0 | 0 | 54.35 | 52.929 | 40.918 | 24.389 | 0 | 0 | 53.409 | 31.88 | [5 empty] | 0 | 9.648 | 592 | 0.85132 | 0.73401 | 0.19386 | 0.098361 | 0.63565 | 74.6671
09/19/09 | 17:21 | 0 | 22.537 | 0 | 0 | 0 | 35.445 | 27.351 | 24.749 | 25.208 | 21.164 | 24.244 | 19.679 | 0 | 0 | 54.35 | 52.905 | 40.896 | 24.364 | 0 | 0 | 53.363 | 31.88 | [5 empty] | 0 | 10.237 | 593 | 0.86588 | 0.74785 | 0.19445 | 0.098361 | 0.64949 | 75.0099
09/19/09 | 17:22 | 0 | 22.559 | 0 | 0 | 0 | 35.067 | 27.351 | 24.798 | 25.183 | 21.02 | 24.219 | 19.656 | 0 | 0 | 54.327 | 52.859 | 40.918 | 24.364 | 0 | 0 | 53.363 | 31.88 | [5 empty] | 0 | 9.884 | 594 | 0.87257 | 0.75422 | 0.19472 | 0.098361 | 0.65586 | 75.1638
09/19/09 | 17:23 | 0 | 22.591 | 0 | 0 | 0 | 34.77 | 27.336 | 24.855 | 25.24 | 21.363 | 24.251 | 19.664 | 0 | 0 | 54.38 | 52.912 | 40.927 | 24.396 | 0 | 0 | 53.416 | 31.911 | [5 empty] | 0 | 9.53 | 595 | 0.87024 | 0.752 | 0.19463 | 0.098361 | 0.65364 | 75.1105
09/19/09 | 17:24 | 0 | 22.591 | 0 | 0 | 0 | 34.557 | 27.336 | 24.83 | 25.24 | 21.002 | 24.251 | 19.613 | 0 | 0 | 54.357 | 52.889 | 40.949 | 24.421 | 0 | 0 | 53.393 | 31.911 | [5 empty] | 0 | 9.317 | 596 | 0.88509 | 0.76612 | 0.19523 | 0.098361 | 0.66776 | 75.4452
09/19/09 | 17:25 | 0 | 22.591 | 0 | 0 | 0 | 34.299 | 27.287 | 24.83 | 25.19 | 21.002 | 24.18 | 19.588 | 0 | 0 | 54.334 | 52.912 | 40.927 | 24.445 | 0 | 0 | 53.44 | 31.887 | [5 empty] | 0 | 9.109 | 597 | 0.89237 | 0.77304 | 0.19552 | 0.098361 | 0.67468 | 75.6051
09/19/09 | 17:26 | 0 | 22.537 | 0 | 0 | 0 | 34.081 | 27.304 | 24.967 | 25.183 | 20.61 | 24.173 | 19.458 | 0 | 0 | 54.303 | 52.835 | 40.896 | 24.364 | 0 | 0 | 53.386 | 31.88 | [5 empty] | 0 | 8.898 | 598 | 0.93023 | 0.80903 | 0.19706 | 0.098361 | 0.71066 | 76.3967
09/19/09 | 17:27 | 0 | 22.537 | 0 | 0 | 0 | 33.869 | 27.326 | 24.967 | 25.208 | 20.49 | 24.148 | 19.407 | 0 | 0 | 54.303 | 52.859 | 40.896 | 24.364 | 0 | 0 | 53.386 | 31.88 | [5 empty] | 0 | 8.661 | 599 | 0.94508 | 0.82314 | 0.19766 | 0.098361 | 0.72478 | 76.6899
09/19/09 | 17:28 | 0 | 22.528 | 0 | 0 | 0 | 33.675 | 27.248 | 25.056 | 25.127 | 20.385 | 24.092 | 19.349 | 0 | 0 | 54.296 | 52.828 | 40.841 | 24.357 | 0 | 0 | 53.379 | 31.823 | [5 empty] | 0 | 8.548 | 600 | 0.96197 | 0.8392 | 0.19834 | 0.098361 | 0.74084 | 77.0123
09/19/09 | 17:29 | 0 | 22.513 | 0 | 0 | 0 | 33.541 | 27.28 | 25.112 | 25.183 | 20.49 | 24.124 | 19.382 | 0 | 0 | 54.303 | 52.835 | 40.918 | 24.364 | 0 | 0 | 53.409 | 31.904 | [5 empty] | 0 | 8.358 | 601 | 0.95236 | 0.83006 | 0.19795 | 0.098361 | 0.7317 | 76.8302
09/19/09 | 17:30 | 0 | 22.537 | 0 | 0 | 0 | 33.376 | 27.28 | 25.159 | 25.183 | 20.586 | 24.124 | 19.334 | 0 | 0 | 54.28 | 52.835 | 40.918 | 24.364 | 0 | 0 | 53.409 | 31.904 | [5 empty] | 0 | 8.193 | 602 | 0.96634 | 0.84335 | 0.19852 | 0.098361 | 0.74499 | 77.0939
09/19/09 | 17:31 | 0 | 22.559 | 0 | 0 | 0 | 33.751 | 27.449 | 25.063 | 25.208 | 20.632 | 24.075 | 19.334 | 0 | 0 | 54.28 | 52.835 | 40.966 | 24.389 | 0 | 0 | 53.409 | 31.904 | [5 empty] | 0 | 8.543 | 603 | 0.96634 | 0.84335 | 0.19852 | 0.098361 | 0.74499 | 77.0939
09/19/09 | 17:32 | 0 | 22.537 | 0 | 9 | 0 | 36.947 | 27.544 | 25.137 | 37.323 | 40.707 | 24.099 | 19.284 | 0 | 0 | 41.037 | 52.698 | 47.378 | 24.364 | 0 | 0 | 53.433 | 31.784 | [5 empty] | 0 | -0.376 | 604 | 0.9809 | 0.85719 | 0.19911 | 0.098361 | 0.75883 | 77.3605
09/19/09 | 17:33 | 1 | 22.559 | 0 | 14 | 0 | 53.57 | 27.52 | 30.869 | 44.629 | 50.177 | 24.05 | 19.259 | 0 | 0 | 54.602 | 52.056 | 48.296 | 24.389 | 0 | 0 | 53.409 | 31.254 | [5 empty] | 22.559 | 8.941 | 605 | 0.98818 | 0.86411 | 0.1994 | 0.098361 | 0.76575 | 77.4908
09/19/09 | 17:34 | 1 | 22.537 | 0 | 15 | 0 | 64.244 | 27.532 | 36.89 | 53.307 | 57.138 | 24.063 | 19.246 | 2 | 0 | 63.974 | 51.979 | 54.294 | 24.425 | 0 | 0 | 53.423 | 32.446 | [5 empty] | 22.537 | 10.937 | 606 | 0.99196 | 0.86771 | 0.19956 | 0.098361 | 0.76935 | 77.5578
09/19/09 | 17:35 | 1 | 22.577 | 1 | 15 | 0 | 69.983 | 27.537 | 41.171 | 58.6 | 58.89 | 24.116 | 19.277 | 1 | 0 | 69.5 | 52.511 | 58.689 | 24.479 | 0 | 0 | 53.428 | 35.672 | [5 empty] | 22.577 | 11.383 | 607 | 0.98294 | 0.85913 | 0.19919 | 0.098361 | 0.76077 | 77.3972
09/19/09 | 17:36 | 1 | 22.547 | 0 | 15 | 0 | 72.57 | 27.532 | 43.798 | 61.51 | 61.53 | 24.087 | 19.199 | 0 | 0 | 72.264 | 53.468 | 61.352 | 24.472 | 0 | 0 | 53.377 | 38.157 | [5 empty] | 22.547 | 11.06 | 608 | 1.0057 | 0.88072 | 0.20011 | 0.098361 | 0.78236 | 77.796
09/19/09 | 17:37 | 1 | 22.572 | 0 | 14 | 1 | 73.691 | 27.532 | 45.649 | 63.189 | 63.616 | 24.136 | 19.178 | 0 | 1 | 73.541 | 54.665 | 63.062 | 24.551 | 0 | 0 | 53.472 | 40.066 | [5 empty] | 22.572 | 10.502 | 609 | 1.0118 | 0.88653 | 0.20036 | 0.098361 | 0.78817 | 77.9003
09/19/09 | 17:38 | 0 | 22.572 | 0 | 15 | 0 | 74.151 | 27.532 | 46.865 | 64.401 | 63.146 | 24.185 | 19.148 | 0 | 0 | 74.064 | 55.762 | 64.178 | 24.521 | 0 | 0 | 53.605 | 41.494 | [5 empty] | 0 | 9.75 | 0 | 1.0205 | 0.89483 | 0.20071 | 0.098361 | 0.79647 | 78.0471
09/19/09 | 17:39 | 0 | 22.601 | 0 | 0 | 0 | 73.541 | 43.051 | 36.026 | 64.429 | 50.814 | 24.237 | 19.106 | 1 | 0 | 72.906 | 56.738 | 63.847 | 24.575 | 0 | 0 | 53.932 | 42.111 | [5 empty] | 0 | 9.112 | 1 | 1.0327 | 0.90646 | 0.38192 | 0.27907 | 0.62739 | 60.7504
09/19/09 | 17:40 | 0 | 22.601 | 0 | 1 | 0 | 72.114 | 57.658 | 28.645 | 63.936 | 44.622 | 24.237 | 19.08 | 0 | 0 | 70.202 | 57.277 | 60.841 | 24.6 | 0 | 0 | 54.252 | 41.97 | [5 empty] | 0 | 8.178 | 2 | 1.0403 | 0.91366 | 0.38223 | 0.27907 | 0.63459 | 61.0001
09/19/09 | 17:41 | 0 | 22.572 | 0 | 0 | 0 | 71.209 | 64.109 | 25.87 | 63.169 | 40.719 | 24.281 | 19 | 0 | 0 | 67.958 | 57.564 | 57.138 | 24.595 | 0 | 0 | 54.546 | 41.614 | [5 empty] | 0 | 8.04 | 3 | 1.0636 | 0.9358 | 0.38317 | 0.27907 | 0.65673 | 61.746
09/19/09 | 17:42 | 0 | 22.577 | 0 | 0 | 0 | 70.357 | 65.572 | 25.056 | 62.589 | 37.928 | 24.357 | 18.957 | 0 | 0 | 66.514 | 57.859 | 54.345 | 24.646 | 0 | 0 | 54.873 | 41.265 | [5 empty] | 0 | 7.768 | 4 | 1.0761 | 0.9477 | 0.38368 | 0.27907 | 0.66863 | 62.1336
09/19/09 | 17:43 | 0 | 22.547 | 0 | 0 | 0 | 69.583 | 65.387 | 24.859 | 61.891 | 36.725 | 24.305 | 18.902 | 0 | 0 | 65.387 | 57.966 | 52.254 | 24.617 | 0 | 0 | 55.027 | 40.908 | [5 empty] | 0 | 7.692 | 5 | 1.0921 | 0.96293 | 0.38433 | 0.27907 | 0.68386 | 62.6163
09/19/09 | 17:44 | 0 | 22.547 | 0 | 0 | 0 | 68.859 | 64.828 | 24.882 | 61.083 | 35.127 | 24.425 | 18.852 | 0 | 0 | 64.602 | 58.101 | 50.786 | 24.617 | 0 | 0 | 55.188 | 40.578 | [5 empty] | 0 | 7.776 | 6 | 1.1067 | 0.97677 | 0.38492 | 0.27907 | 0.6977 | 63.0431
09/19/09 | 17:45 | 0 | 22.547 | 0 | 0 | 0 | 68.154 | 64.109 | 25.124 | 60.387 | 32.061 | 24.401 | 18.852 | 0 | 0 | 64.043 | 58.212 | 49.593 | 24.69 | 0 | 0 | 55.326 | 40.25 | [5 empty] | 0 | 7.767 | 7 | 1.1067 | 0.97677 | 0.38492 | 0.27907 | 0.6977 | 63.0431
09/19/09 | 17:46 | 0 | 22.547 | 0 | 0 | 0 | 67.45 | 63.393 | 25.34 | 59.716 | 31.291 | 24.45 | 18.779 | 0 | 0 | 63.616 | 58.304 | 48.699 | 24.69 | 0 | 0 | 55.44 | 39.968 | [5 empty] | 0 | 7.734 | 8 | 1.128 | 0.99697 | 0.38578 | 0.27907 | 0.7179 | 63.6464
09/19/09 | 17:47 | 0 | 22.547 | 0 | 0 | 0 | 66.733 | 62.697 | 25.629 | 59.043 | 30.639 | 24.425 | 18.754 | 0 | 0 | 63.258 | 58.347 | 47.988 | 24.666 | 0 | 0 | 55.531 | 39.71 | [5 empty] | 0 | 7.69 | 9 | 1.1352 | 1.0039 | 0.38607 | 0.27907 | 0.72482 | 63.8478
09/19/09 | 17:48 | 0 | 22.577 | 0 | 0 | 0 | 66.042 | 62.03 | 25.924 | 58.466 | 30.813 | 24.479 | 18.734 | 0 | 0 | 62.97 | 58.42 | 47.329 | 24.695 | 0 | 0 | 55.629 | 39.504 | [5 empty] | 0 | 7.576 | 10 | 1.1411 | 1.0094 | 0.38631 | 0.27907 | 0.73036 | 64.0071
09/19/09 | 17:49 | 0 | 22.572 | 0 | 0 | 0 | 65.252 | 61.352 | 26.088 | 57.788 | 30.423 | 24.497 | 18.605 | 0 | 0 | 62.719 | 58.438 | 46.842 | 24.69 | 0 | 0 | 55.669 | 39.217 | [5 empty] | 0 | 7.464 | 11 | 1.1786 | 1.0451 | 0.38783 | 0.27907 | 0.76607 | 64.9967
09/19/09 | 17:50 | 0 | 22.525 | 0 | 0 | 0 | 64.536 | 60.725 | 26.255 | 57.183 | 30.808 | 24.472 | 18.58 | 0 | 0 | 62.519 | 58.482 | 46.522 | 24.715 | 0 | 0 | 55.739 | 39.028 | [5 empty] | 0 | 7.353 | 12 | 1.1859 | 1.0521 | 0.38813 | 0.27907 | 0.77299 | 65.1812
09/19/09 | 17:51 | 0 | 22.525 | 0 | 0 | 0 | 63.819 | 60.186 | 26.353 | 56.599 | 30.808 | 24.521 | 18.53 | 0 | 0 | 62.293 | 58.527 | 46.337 | 24.715 | 0 | 0 | 55.783 | 38.818 | [5 empty] | 0 | 7.22 | 13 | 1.2005 | 1.0659 | 0.38872 | 0.27907 | 0.78683 | 65.5435
09/19/09 | 17:52 | 0 | 22.547 | 0 | 0 | 0 | 57.765 | 62.026 | 25.316 | 56.464 | 27.966 | 24.472 | 18.482 | 0 | 0 | 62.092 | 58.55 | 46.176 | 24.761 | 0 | 0 | 55.806 | 38.653 | [5 empty] | 0 | 1.301 | 14 | 1.2144 | 1.0792 | 0.38928 | 0.27907 | 0.80011 | 65.8832
09/19/09 | 17:53 | 0 | 22.525 | 0 | 1 | 0 | 60.656 | 63.347 | 24.497 | 55.806 | 28.447 | 24.472 | 18.482 | 0 | 0 | 61.957 | 58.573 | 46.015 | 24.737 | 0 | 0 | 55.83 | 38.464 | [5 empty] | 0 | 4.85 | 15 | 1.2144 | 1.0792 | 0.38928 | 0.27907 | 0.80011 | 65.8832
09/19/09 | 17:54 | 0 | 22.555 | 0 | 0 | 0 | 63.815 | 64.196 | 24.178 | 55.641 | 26.684 | 24.538 | 18.377 | 0 | 0 | 61.818 | 58.589 | 45.987 | 24.756 | 0 | 0 | 55.848 | 38.318 | [5 empty] | 0 | 8.174 | 16 | 1.245 | 1.1082 | 0.39052 | 0.27907 | 0.82918 | 66.5996
09/19/09 | 17:55 | 0 | 22.533 | 0 | 0 | 0 | 63.917 | 64.141 | 24.168 | 55.127 | 27.179 | 24.457 | 18.341 | 0 | 0 | 61.651 | 58.557 | 45.887 | 24.744 | 0 | 0 | 55.792 | 38.167 | [5 empty] | 0 | 8.79 | 17 | 1.2555 | 1.1182 | 0.39095 | 0.27907 | 0.83914 | 66.8372
09/19/09 | 17:56 | 0 | 22.508 | 0 | 0 | 0 | 63.199 | 63.783 | 24.288 | 54.532 | 26.287 | 24.504 | 18.241 | 0 | 0 | 61.496 | 58.557 | 45.817 | 24.744 | 0 | 0 | 55.746 | 38.002 | [5 empty] | 0 | 8.667 | 18 | 1.2846 | 1.1459 | 0.39213 | 0.27907 | 0.86682 | 67.4768
09/19/09 | 17:57 | 0 | 22.564 | 0 | 0 | 0 | 62.489 | 63.251 | 24.56 | 53.827 | 27.091 | 24.56 | 18.201 | 0 | 0 | 61.391 | 58.609 | 45.78 | 24.825 | 0 | 0 | 55.799 | 37.868 | [5 empty] | 0 | 8.662 | 19 | 1.2963 | 1.157 | 0.3926 | 0.27907 | 0.87789 | 67.7246
09/19/09 | 17:58 | 0 | 22.483 | 0 | 0 | 0 | 61.743 | 62.525 | 24.818 | 53.064 | 25.686 | 24.479 | 18.218 | 0 | 0 | 61.247 | 58.603 | 45.726 | 24.769 | 0 | 0 | 55.769 | 37.696 | [5 empty] | 0 | 8.679 | 20 | 1.2913 | 1.1523 | 0.3924 | 0.27907 | 0.87319 | 67.6199
09/19/09 | 17:59 | 0 | 22.483 | 0 | 0 | 0 | 61.069 | 61.585 | 24.987 | 52.308 | 25.732 | 24.433 | 18.118 | 0 | 0 | 61.113 | 58.603 | 45.703 | 24.769 | 0 | 0 | 55.792 | 37.603 | [5 empty] | 0 | 8.761 | 21 | 1.3204 | 1.1799 | 0.39358 | 0.27907 | 0.90087 | 68.2249
09/19/09 | 18:00 | 0 | 22.508 | 0 | 0 | 0 | 60.442 | 60.643 | 25.347 | 51.643 | 26.24 | 24.479 | 18.118 | 0 | 0 | 61.047 | 58.625 | 45.658 | 24.793 | 0 | 0 | 55.839 | 37.509 | [5 empty] | 0 | 8.799 | 22 | 1.3204 | 1.1799 | 0.39358 | 0.27907 | 0.90087 | 68.2249
09/19/09 | 18:01 | 0 | 22.54 | 0 | 0 | 0 | 59.844 | 59.732 | 25.548 | 51.008 | 24.006 | 24.511 | 18.125 | 0 | 0 | 60.965 | 58.655 | 45.665 | 24.825 | 0 | 0 | 55.907 | 37.414 | [5 empty] | 0 | 8.836 | 23 | 1.3184 | 1.178 | 0.39349 | 0.27907 | 0.89893 | 68.1834
09/19/09 | 18:02 | 0 | 22.508 | 0 | 0 | 0 | 59.23 | 58.714 | 25.708 | 50.265 | 24.313 | 24.504 | 18.045 | 0 | 0 | 60.846 | 58.625 | 45.658 | 24.769 | 0 | 0 | 55.862 | 37.32 | [5 empty] | 0 | 8.965 | 24 | 1.3417 | 1.2001 | 0.39444 | 0.27907 | 0.92107 | 68.65
09/19/09 | 18:03 | 0 | 22.508 | 0 | 0 | 0 | 58.625 | 57.795 | 25.926 | 49.624 | 24.867 | 24.457 | 18.045 | 0 | 0 | 60.777 | 58.625 | 45.679 | 24.818 | 0 | 0 | 55.93 | 37.227 | [5 empty] | 0 | 9.001 | 25 | 1.3417 | 1.2001 | 0.39444 | 0.27907 | 0.92107 | 68.65
09/19/09 | 18:04 | 0 | 22.508 | 0 | 0 | 0 | 58.087 | 56.921 | 26.117 | 48.958 | 25.686 | 24.504 | 18.02 | 0 | 0 | 60.688 | 58.671 | 45.611 | 24.867 | 0 | 0 | 55.93 | 37.11 | [5 empty] | 0 | 9.129 | 26 | 1.349 | 1.2071 | 0.39473 | 0.27907 | 0.92799 | 68.7925
09/19/09 | 18:05 | 0 | 22.533 | 0 | 0 | 0 | 54.187 | 59.568 | 25.443 | 49.486 | 26.215 | 24.457 | 18.02 | 0 | 0 | 60.62 | 58.603 | 45.635 | 24.867 | 0 | 0 | 55.907 | 37.038 | [5 empty] | 0 | 4.701 | 27 | 1.349 | 1.2071 | 0.39473 | 0.27907 | 0.92799 | 68.7925
09/19/09 | 18:06 | 0 | 22.483 | 0 | 1 | 0 | 54.187 | 59.792 | 24.649 | 48.179 | 26.191 | 24.479 | 17.947 | 0 | 0 | 60.554 | 58.648 | 45.611 | 24.867 | 0 | 0 | 55.883 | 36.921 | [5 empty] | 0 | 6.008 | 28 | 1.3702 | 1.2273 | 0.3956 | 0.27907 | 0.9482 | 69.1999
09/19/09 | 18:07 | 0 | 22.483 | 0 | 0 | 0 | 55.953 | 59.769 | 24.624 | 45.061 | 25.781 | 24.479 | 17.947 | 0 | 0 | 60.485 | 58.625 | 45.611 | 24.867 | 0 | 0 | 55.907 | 36.873 | [5 empty] | 0 | 10.892 | 29 | 1.3702 | 1.2273 | 0.3956 | 0.27907 | 0.9482 | 69.1999
09/19/09 | 18:08 | 0 | 22.508 | 0 | 0 | 0 | 56.044 | 59.477 | 24.793 | 42.796 | 25.107 | 24.457 | 17.921 | 1 | 0 | 60.419 | 58.625 | 45.611 | 24.889 | 0 | 0 | 55.907 | 36.804 | [5 empty] | 0 | 13.248 | 30 | 1.3778 | 1.2345 | 0.3959 | 0.27907 | 0.9554 | 69.342
09/19/09 | 18:09 | 0 | 22.508 | 0 | 0 | 0 | 55.54 | 59.187 | 24.938 | 42.396 | 23.349 | 24.433 | 17.921 | 0 | 0 | 60.373 | 58.625 | 45.611 | 24.889 | 0 | 0 | 55.907 | 36.732 | [5 empty] | 0 | 13.144 | 31 | 1.3778 | 1.2345 | 0.3959 | 0.27907 | 0.9554 | 69.342
09/19/09 | 18:10 | 0 | 22.483 | 0 | 0 | 0 | 55.013 | 58.849 | 25.058 | 42.255 | 23.371 | 24.457 | 17.896 | 0 | 0 | 60.307 | 58.625 | 45.588 | 24.889 | 0 | 0 | 55.907 | 36.662 | [5 empty] | 0 | 12.758 | 32 | 1.3851 | 1.2414 | 0.3962 | 0.27907 | 0.96232 | 69.4771
09/19/09 | 18:11 | 0 | 22.508 | 0 | 0 | 0 | 54.485 | 58.468 | 25.178 | 42.138 | 23.42 | 24.479 | 17.846 | 0 | 0 | 60.239 | 58.603 | 45.635 | 24.889 | 0 | 0 | 55.907 | 36.639 | [5 empty] | 0 | 12.347 | 33 | 1.3996 | 1.2552 | 0.39679 | 0.27907 | 0.97616 | 69.7432
09/19/09 | 18:12 | 0 | 22.508 | 0 | 0 | 0 | 54.005 | 57.975 | 25.396 | 41.903 | 23.396 | 24.433 | 17.798 | 0 | 0 | 60.195 | 58.603 | 45.611 | 24.889 | 0 | 0 | 55.93 | 36.545 | [5 empty] | 0 | 12.102 | 34 | 1.4136 | 1.2685 | 0.39735 | 0.27907 | 0.98944 | 69.9935
09/19/09 | 18:13 | 0 | 22.454 | 0 | 0 | 0 | 53.493 | 57.386 | 25.558 | 41.568 | 22.91 | 24.379 | 17.718 | 0 | 0 | 60.077 | 58.552 | 45.56 | 24.813 | 0 | 0 | 55.902 | 36.445 | [5 empty] | 0 | 11.925 | 35 | 1.4369 | 1.2907 | 0.3983 | 0.27907 | 1.0116 | 70.3998
09/19/09 | 18:14 | 0 | 22.454 | 0 | 0 | 0 | 52.989 | 56.782 | 25.752 | 41.308 | 23.006 | 24.354 | 17.693 | 0 | 0 | 59.986 | 58.573 | 45.558 | 24.908 | 0 | 0 | 55.921 | 36.397 | [5 empty] | 0 | 11.681 | 36 | 1.4442 | 1.2976 | 0.39859 | 0.27907 | 1.0185 | 70.5241
09/19/09 | 18:15 | 0 | 22.464 | 0 | 0 | 0 | 52.536 | 56.138 | 25.906 | 40.966 | 22.895 | 24.315 | 17.63 | 0 | 0 | 59.881 | 58.536 | 45.567 | 24.869 | 0 | 0 | 55.886 | 36.313 | [5 empty] | 0 | 11.57 | 37 | 1.4625 | 1.315 | 0.39934 | 0.27907 | 1.0359 | 70.8318
09/19/09 | 18:16 | 0 | 22.496 | 0 | 0 | 0 | 52.133 | 55.456 | 26.058 | 40.76 | 23.312 | 24.396 | 17.637 | 0 | 0 | 59.821 | 58.609 | 45.621 | 24.901 | 0 | 0 | 55.893 | 36.273 | [5 empty] | 0 | 11.373 | 38 | 1.4605 | 1.3131 | 0.39925 | 0.27907 | 1.034 | 70.798
09/19/09 | 18:17 | 0 | 22.496 | 0 | 0 | 0 | 51.696 | 54.791 | 26.203 | 40.456 | 22.998 | 24.372 | 17.587 | 0 | 0 | 59.709 | 58.589 | 45.597 | 24.926 | 0 | 0 | 55.869 | 36.227 | [5 empty] | 0 | 11.24 | 39 | 1.4751 | 1.3269 | 0.39984 | 0.27907 | 1.0478 | 71.0374
09/19/09 | 18:18 | 0 | 22.471 | 0 | 0 | 0 | 48.625 | 56.121 | 25.696 | 39.303 | 22.447 | 24.372 | 17.539 | 0 | 0 | 59.62 | 58.589 | 45.597 | 24.901 | 0 | 0 | 55.823 | 36.179 | [5 empty] | 0 | 9.322 | 40 | 1.489 | 1.3402 | 0.40041 | 0.27907 | 1.0611 | 71.2629
09/19/09 | 18:19 | 0 | 22.471 | 0 | 1 | 0 | 48.235 | 55.228 | 25.311 | 36.438 | 21.893 | 24.396 | 17.489 | 0 | 0 | 59.529 | 58.589 | 45.621 | 24.926 | 0 | 0 | 55.846 | 36.108 | [5 empty] | 0 | 11.797 | 41 | 1.5036 | 1.354 | 0.401 | 0.27907 | 1.075 | 71.4933
09/19/09 | 18:20 | 0 | 22.464 | 0 | 0 | 0 | 48.823 | 54.142 | 25.448 | 33.211 | 21.596 | 24.34 | 17.431 | 0 | 0 | 59.433 | 58.536 | 45.567 | 24.894 | 0 | 0 | 55.792 | 36.007 | [5 empty] | 0 | 15.612 | 42 | 1.5205 | 1.3701 | 0.40168 | 0.27907 | 1.091 | 71.755
09/19/09 | 18:21 | 0 | 22.464 | 0 | 0 | 0 | 48.753 | 53.477 | 25.639 | 31.421 | 21.091 | 24.291 | 17.431 | 0 | 0 | 59.365 | 58.536 | 45.614 | 24.869 | 0 | 0 | 55.839 | 35.959 | [5 empty] | 0 | 17.332 | 43 | 1.5205 | 1.3701 | 0.40168 | 0.27907 | 1.091 | 71.755
09/19/09 | 18:22 | 0 | 22.439 | 0 | 0 | 0 | 48.457 | 53.225 | 25.737 | 31.132 | 20.897 | 24.291 | 17.406 | 0 | 0 | 59.276 | 58.514 | 45.614 | 24.943 | 0 | 0 | 55.839 | 35.935 | [5 empty] | 0 | 17.325 | 44 | 1.5278 | 1.377 | 0.40198 | 0.27907 | 1.0979 | 71.866
09/19/09 | 18:23 | 0 | 22.439 | 0 | 0 | 0 | 48.135 | 52.905 | 25.833 | 31.156 | 20.993 | 24.315 | 17.381 | 0 | 0 | 59.118 | 58.536 | 45.544 | 24.943 | 0 | 0 | 55.862 | 35.914 | [5 empty] | 0 | 16.979 | 45 | 1.5351 | 1.3839 | 0.40227 | 0.27907 | 1.1049 | 71.976
09/19/09 | 18:24 | 0 | 22.439 | 0 | 0 | 0 | 47.815 | 52.698 | 25.929 | 31.156 | 20.632 | 24.269 | 17.381 | 0 | 0 | 59.141 | 58.491 | 45.614 | 24.918 | 0 | 0 | 55.907 | 35.866 | [5 empty] | 0 | 16.659 | 46 | 1.5351 | 1.3839 | 0.40227 | 0.27907 | 1.1049 | 71.976
09/19/09 | 18:25 | 0 | 22.439 | 0 | 0 | 0 | 47.448 | 52.399 | 26.073 | 31.252 | 20.608 | 24.244 | 17.406 | 0 | 0 | 59.052 | 58.491 | 45.59 | 24.943 | 0 | 0 | 55.886 | 35.818 | [5 empty] | 0 | 16.196 | 47 | 1.5278 | 1.377 | 0.40198 | 0.27907 | 1.0979 | 71.866
09/19/09 | 18:26 | 0 | 22.464 | 0 | 0 | 0 | 47.126 | 52.079 | 26.193 | 31.276 | 20.172 | 24.291 | 17.381 | 0 | 0 | 58.984 | 58.468 | 45.614 | 24.943 | 0 | 0 | 55.886 | 35.773 | [5 empty] | 0 | 15.85 | 48 | 1.5351 | 1.3839 | 0.40227 | 0.27907 | 1.1049 | 71.976
09/19/09 | 18:27 | 0 | 22.464 | 0 | 0 | 0 | 46.783 | 51.736 | 26.363 | 31.276 | 19.777 | 24.315 | 17.358 | 0 | 0 | 58.94 | 58.468 | 45.614 | 24.943 | 0 | 0 | 55.886 | 35.749 | [5 empty] | 0 | 15.507 | 49 | 1.5418 | 1.3903 | 0.40255 | 0.27907 | 1.1112 | 72.0762
09/19/09 | 18:28 | 0 | 22.434 | 0 | 0 | 0 | 46.433 | 51.318 | 26.502 | 31.222 | 19.623 | 24.239 | 17.278 | 0 | 0 | 58.845 | 58.441 | 45.562 | 24.935 | 0 | 0 | 55.788 | 35.648 | [5 empty] | 0 | 15.211 | 50 | 1.565 | 1.4124 | 0.40349 | 0.27907 | 1.1334 | 72.4183
09/19/09 | 18:29 | 0 | 22.439 | 0 | 0 | 0 | 46.118 | 50.956 | 26.581 | 31.276 | 19.53 | 24.219 | 17.233 | 0 | 0 | 58.829 | 58.491 | 45.635 | 24.965 | 0 | 0 | 55.792 | 35.631 | [5 empty] | 0 | 14.842 | 51 | 1.5782 | 1.4249 | 0.40402 | 0.27907 | 1.1458 | 72.6063
09/19/09 | 18:30 | 0 | 22.439 | 0 | 0 | 0 | 45.796 | 50.52 | 26.701 | 31.276 | 19.407 | 24.291 | 17.21 | 0 | 0 | 58.783 | 58.491 | 45.59 | 24.989 | 0 | 0 | 55.816 | 35.584 | [5 empty] | 0 | 14.52 | 52 | 1.5848 | 1.4313 | 0.40429 | 0.27907 | 1.1522 | 72.7011
09/19/09 | 18:31 | 0 | 22.41 | 0 | 0 | 0 | 43.451 | 50.835 | 26.287 | 30.357 | 19.279 | 24.239 | 17.18 | 0 | 0 | 58.621 | 58.397 | 45.63 | 24.96 | 0 | 0 | 55.72 | 35.555 | [5 empty] | 0 | 13.094 | 53 | 1.5936 | 1.4396 | 0.40465 | 0.27907 | 1.1605 | 72.8237
09/19/09 | 18:32 | 0 | 22.439 | 0 | 1 | 0 | 43.221 | 49.465 | 26.002 | 29.084 | 19.234 | 24.244 | 17.21 | 0 | 0 | 58.671 | 58.447 | 45.635 | 24.965 | 0 | 0 | 55.701 | 35.536 | [5 empty] | 0 | 14.137 | 54 | 1.5848 | 1.4313 | 0.40429 | 0.27907 | 1.1522 | 72.7011
09/19/09 | 18:33 | 0 | 22.41 | 0 | 0 | 0 | 43.638 | 48.452 | 26.164 | 27.9 | 19.377 | 24.19 | 17.13 | 0 | 0 | 58.621 | 58.441 | 45.586 | 24.935 | 0 | 0 | 55.697 | 35.462 | [5 empty] | 0 | 15.738 | 55 | 1.6081 | 1.4534 | 0.40524 | 0.27907 | 1.1743 | 73.0249
09/19/09 | 18:34 | 0 | 22.439 | 0 | 0 | 0 | 43.573 | 47.988 | 26.35 | 27.289 | 19.37 | 24.278 | 17.172 | 0 | 0 | 58.616 | 58.436 | 45.693 | 25.002 | 0 | 0 | 55.736 | 35.502 | [5 empty] | 0 | 16.284 | 56 | 1.5959 | 1.4418 | 0.40474 | 0.27907 | 1.1627 | 72.8561
09/19/09 | 18:35 | 0 | 22.42 | 0 | 0 | 0 | 43.343 | 47.705 | 26.416 | 27.115 | 19.239 | 24.151 | 17.14 | 0 | 0 | 58.541 | 58.406 | 45.663 | 24.97 | 0 | 0 | 55.706 | 35.447 | [5 empty] | 0 | 16.228 | 57 | 1.6052 | 1.4506 | 0.40512 | 0.27907 | 1.1716 | 72.985
09/19/09 | 18:36 | 0 | 22.395 | 0 | 0 | 0 | 43.085 | 47.544 | 26.463 | 27.091 | 19.065 | 24.175 | 17.114 | 0 | 0 | 58.498 | 58.406 | 45.595 | 24.97 | 0 | 0 | 55.729 | 35.447 | [5 empty] | 0 | 15.994 | 58 | 1.6128 | 1.4578 | 0.40542 | 0.27907 | 1.1788 | 73.0886
09/19/09 | 18:37 | 0 | 22.444 | 0 | 0 | 0 | 42.827 | 47.339 | 26.561 | 27.066 | 18.794 | 24.2 | 17.064 | 0 | 0 | 58.452 | 58.406 | 45.663 | 24.97 | 0 | 0 | 55.729 | 35.378 | [5 empty] | 0 | 15.761 | 59 | 1.6274 | 1.4717 | 0.40601 | 0.27907 | 1.1926 | 73.2851
09/19/09 | 18:38 | 0 | 22.395 | 0 | 0 | 0 | 42.568 | 47.131 | 26.657 | 27.091 | 18.696 | 24.271 | 17.042 | 0 | 0 | 58.429 | 58.386 | 45.618 | 24.97 | 0 | 0 | 55.685 | 35.402 | [5 empty] | 0 | 15.477 | 60 | 1.6338 | 1.4778 | 0.40627 | 0.27907 | 1.1987 | 73.3705
09/19/09 | 18:39 | 0 | 22.42 | 0 | 0 | 0 | 42.31 | 46.949 | 26.752 | 27.162 | 18.497 | 24.246 | 16.966 | 0 | 0 | 58.34 | 58.363 | 45.572 | 25.019 | 0 | 0 | 55.753 | 35.378 | [5 empty] | 0 | 15.148 | 61 | 1.6559 | 1.4988 | 0.40717 | 0.27907 | 1.2197 | 73.6603
09/19/09 | 18:40 | 0 | 22.42 | 0 | 0 | 0 | 42.076 | 46.673 | 26.897 | 27.115 | 18.301 | 24.295 | 16.941 | 0 | 0 | 58.34 | 58.363 | 45.642 | 24.994 | 0 | 0 | 55.729 | 35.33 | [5 empty] | 0 | 14.961 | 62 | 1.6632 | 1.5057 | 0.40747 | 0.27907 | 1.2267 | 73.7539
09/19/09 | 18:41 | 0 | 22.388 | 0 | 0 | 0 | 41.738 | 46.435 | 26.961 | 27.105 | 18.243 | 24.264 | 16.883 | 0 | 0 | 58.265 | 58.333 | 45.632 | 24.962 | 0 | 0 | 55.722 | 35.275 | [5 empty] | 0 | 14.633 | 63 | 1.6801 | 1.5218 | 0.40815 | 0.27907 | 1.2427 | 73.9681
09/19/09 | 18:42 | 0 | 22.388 | 0 | 0 | 0 | 41.48 | 46.16 | 27.059 | 27.179 | 18.143 | 24.337 | 16.908 | 0 | 0 | 58.242 | 58.333 | 45.656 | 24.962 | 0 | 0 | 55.746 | 35.299 | [5 empty] | 0 | 14.301 | 64 | 1.6728 | 1.5149 | 0.40786 | 0.27907 | 1.2358 | 73.8763
09/19/09 | 18:43 | 0 | 22.388 | 0 | 0 | 0 | 41.246 | 45.864 | 27.155 | 27.155 | 18.07 | 24.359 | 16.908 | 0 | 0 | 58.242 | 58.333 | 45.632 | 24.987 | 0 | 0 | 55.722 | 35.251 | [5 empty] | 0 | 14.091 | 65 | 1.6728 | 1.5149 | 0.40786 | 0.27907 | 1.2358 | 73.8763
09/19/09 | 18:44 | 0 | 22.42 | 0 | 0 | 0 | 39.442 | 46.146 | 26.826 | 26.971 | 18.004 | 24.391 | 16.916 | 0 | 0 | 58.251 | 58.363 | 45.71 | 25.019 | 0 | 0 | 55.753 | 35.282 | [5 empty] | 0 | 12.471 | 66 | 1.6705 | 1.5127 | 0.40776 | 0.27907 | 1.2336 | 73.8468
09/19/09 | 18:45 | 0 | 22.444 | 0 | 1 | 0 | 39.208 | 45.114 | 26.561 | 26.681 | 18.102 | 24.391 | 16.893 | 0 | 0 | 58.228 | 58.317 | 45.663 | 24.994 | 0 | 0 | 55.729 | 35.237 | [5 empty] | 0 | 12.527 | 67 | 1.6772 | 1.519 | 0.40803 | 0.27907 | 1.2399 | 73.9315
09/19/09 | 18:46 | 0 | 22.42 | 0 | 0 | 0 | 39.208 | 44.377 | 26.632 | 26.392 | 17.881 | 24.416 | 16.843 | 0 | 0 | 58.206 | 58.317 | 45.686 | 25.019 | 0 | 0 | 55.753 | 35.213 | [5 empty] | 0 | 12.816 | 68 | 1.6917 | 1.5329 | 0.40862 | 0.27907 | 1.2538 | 74.1133
09/19/09 | 18:47 | 0 | 22.388 | 0 | 0 | 0 | 38.918 | 43.922 | 26.696 | 26.071 | 17.451 | 24.384 | 16.861 | 0 | 0 | 58.153 | 58.288 | 45.611 | 24.891 | 0 | 0 | 55.676 | 35.158 | [5 empty] | 0 | 12.847 | 69 | 1.6865 | 1.5279 | 0.40841 | 0.27907 | 1.2488 | 74.0482
09/19/09 | 18:48 | 0 | 22.444 | 0 | 0 | 0 | 38.784 | 43.767 | 26.728 | 26.054 | 17.534 | 24.44 | 16.893 | 0 | 0 | 58.16 | 58.295 | 45.663 | 25.019 | 0 | 0 | 55.706 | 35.165 | [5 empty] | 0 | 12.73 | 70 | 1.6772 | 1.519 | 0.40803 | 0.27907 | 1.2399 | 73.9315
09/19/09 | 18:49 | 0 | 22.388 | 0 | 0 | 0 | 38.588 | 43.594 | 26.721 | 26.022 | 17.404 | 24.433 | 16.835 | 0 | 0 | 58.087 | 58.265 | 45.656 | 24.987 | 0 | 0 | 55.655 | 35.134 | [5 empty] | 0 | 12.566 | 71 | 1.694 | 1.5351 | 0.40872 | 0.27907 | 1.256 | 74.1421
09/19/09 | 18:50 | 0 | 22.412 | 0 | 0 | 0 | 38.471 | 43.453 | 26.77 | 26.022 | 17.527 | 24.433 | 16.835 | 0 | 0 | 58.087 | 58.242 | 45.656 | 24.987 | 0 | 0 | 55.631 | 35.11 | [5 empty] | 0 | 12.449 | 72 | 1.694 | 1.5351 | 0.40872 | 0.27907 | 1.256 | 74.1421
09/19/09 | 18:51 | 0 | 22.412 | 0 | 0 | 0 | 38.284 | 43.336 | 26.865 | 26.022 | 17.429 | 24.433 | 16.883 | 0 | 0 | 58.064 | 58.265 | 45.703 | 25.011 | 0 | 0 | 55.655 | 35.089 | [5 empty] | 0 | 12.262 | 73 | 1.6801 | 1.5218 | 0.40815 | 0.27907 | 1.2427 | 73.9681
09/19/09 | 18:52 | 0 | 22.38 | 0 | 0 | 0 | 38.064 | 43.14 | 26.882 | 25.99 | 17.27 | 24.425 | 16.828 | 0 | 0 | 58.012 | 58.212 | 45.649 | 24.906 | 0 | 0 | 55.624 | 35.079 | [5 empty] | 0 | 12.074 | 74 | 1.6961 | 1.537 | 0.4088 | 0.27907 | 1.2579 | 74.1672
09/19/09 | 18:53 | 0 | 22.412 | 0 | 0 | 0 | 37.93 | 43.03 | 26.961 | 26.022 | 17.23 | 24.433 | 16.861 | 0 | 0 | 58.018 | 58.242 | 45.679 | 25.011 | 0 | 0 | 55.655 | 35.065 | [5 empty] | 0 | 11.908 | 75 | 1.6865 | 1.5279 | 0.40841 | 0.27907 | 1.2488 | 74.0482
09/19/09 | 18:54 | 0 | 22.356 | 0 | 0 | 0 | 37.713 | 42.834 | 27.052 | 26.002 | 17.16 | 24.46 | 16.838 | 0 | 0 | 58 | 58.224 | 45.684 | 24.967 | 0 | 0 | 55.636 | 34.998 | [5 empty] | 0 | 11.711 | 76 | 1.6932 | 1.5342 | 0.40868 | 0.27907 | 1.2552 | 74.1313
09/19/09 | 18:55 | 0 | 22.385 | 0 | 0 | 0 | 37.528 | 42.721 | 27.128 | 25.995 | 17.202 | 24.43 | 16.856 | 0 | 0 | 57.971 | 58.24 | 45.677 | 25.009 | 0 | 0 | 55.652 | 34.967 | [5 empty] | 0 | 11.533 | 77 | 1.6879 | 1.5293 | 0.40847 | 0.27907 | 1.2502 | 74.0663
09/19/09 | 18:56 | 0 | 22.41 | 0 | 0 | 0 | 37.342 | 42.58 | 27.223 | 25.973 | 17.524 | 24.381 | 16.856 | 0 | 0 | 57.971 | 58.24 | 45.677 | 25.056 | 0 | 0 | 55.652 | 34.99 | [5 empty] | 0 | 11.369 | 78 | 1.6879 | 1.5293 | 0.40847 | 0.27907 | 1.2502 | 74.0663
09/19/09 | 18:57 | 0 | 22.41 | 0 | 0 | 0 | 36.143 | 42.793 | 26.958 | 26.044 | 17.253 | 24.43 | 16.906 | 0 | 0 | 57.95 | 58.219 | 45.724 | 25.009 | 0 | 0 | 55.629 | 34.967 | [5 empty] | 0 | 10.099 | 79 | 1.6734 | 1.5154 | 0.40788 | 0.27907 | 1.2363 | 73.8837
09/19/09 | 18:58 | 0 | 22.41 | 0 | 0 | 0 | 35.297 | 42.04 | 26.743 | 26.044 | 17.301 | 24.43 | 16.906 | 0 | 0 | 57.927 | 58.196 | 45.7 | 24.985 | 0 | 0 | 55.559 | 34.967 | [5 empty] | 0 | 9.253 | 80 | 1.6734 | 1.5154 | 0.40788 | 0.27907 | 1.2363 | 73.8837
09/19/09 | 18:59 | 0 | 22.41 | 0 | 1 | 0 | 35.086 | 41.312 | 26.573 | 26.019 | 17.253 | 24.406 | 16.931 | 0 | 0 | 57.927 | 58.196 | 45.724 | 25.031 | 0 | 0 | 55.515 | 34.967 | [5 empty] | 0 | 9.067 | 81 | 1.6661 | 1.5085 | 0.40758 | 0.27907 | 1.2294 | 73.7912
09/19/09 | 19:00 | 0 | 22.385 | 0 | 0 | 0 | 34.756 | 40.796 | 26.622 | 26.019 | 17.351 | 24.357 | 16.956 | 0 | 0 | 57.904 | 58.196 | 45.677 | 25.056 | 0 | 0 | 55.536 | 34.945 | [5 empty] | 0 | 8.737 | 82 | 1.6588 | 1.5016 | 0.40729 | 0.27907 | 1.2225 | 73.6979
09/19/09 | 19:01 | 0 | 22.41 | 0 | 0 | 0 | 34.263 | 40.255 | 26.669 | 25.995 | 17.326 | 24.381 | 17.004 | 0 | 0 | 57.882 | 58.196 | 45.724 | 25.009 | 0 | 0 | 55.582 | 34.921 | [5 empty] | 0 | 8.268 | 83 | 1.6448 | 1.4883 | 0.40672 | 0.27907 | 1.2092 | 73.5164
09/19/09 | 19:02 | 0 | 22.376 | 1 | 0 | 0 | 33.548 | 39.729 | 26.613 | 26.009 | 17.117 | 24.347 | 16.969 | 0 | 0 | 57.827 | 58.165 | 45.691 | 24.997 | 0 | 0 | 55.62 | 34.864 | [5 empty] | 0 | 7.539 | 84 | 1.655 | 1.498 | 0.40714 | 0.27907 | 1.2189 | 73.649
09/19/09 | 19:03 | 1 | 22.41 | 0 | 1 | 0 | 32.828 | 39.315 | 26.598 | 26.115 | 27.586 | 24.357 | 16.981 | 0 | 0 | 57.859 | 58.174 | 45.724 | 25.031 | 0 | 0 | 55.582 | 34.921 | [5 empty] | 22.41 | 6.713 | 85 | 1.6515 | 1.4947 | 0.40699 | 0.27907 | 1.2156 | 73.6037
09/19/09 | 19:04 | 0 | 22.41 | 0 | 0 | 0 | 32.451 | 38.868 | 26.453 | 26.115 | 21.228 | 24.381 | 16.881 | 0 | 0 | 57.836 | 58.174 | 45.724 | 25.009 | 0 | 0 | 55.629 | 34.945 | [5 empty] | 0 | 6.336 | 86 | 1.6807 | 1.5223 | 0.40817 | 0.27907 | 1.2433 | 73.9754
09/19/09 | 19:05 | 0 | 22.41 | 0 | 0 | 0 | 39.784 | 38.444 | 26.188 | 26.188 | 19.5 | 24.43 | 16.956 | 0 | 0 | 57.815 | 58.174 | 45.724 | 25.056 | 0 | 0 | 55.629 | 34.873 | [5 empty] | 0 | 13.596 | 87 | 1.6588 | 1.5016 | 0.40729 | 0.27907 | 1.2225 | 73.6979
09/19/09 | 19:06 | 0 | 22.376 | 0 | 0 | 0 | 54.747 | 38.012 | 25.938 | 26.25 | 18.774 | 24.298 | 16.969 | 0 | 0 | 57.783 | 58.119 | 45.714 | 24.997 | 0 | 0 | 55.596 | 34.816 | [5 empty] | 0 | 28.497 | 88 | 1.655 | 1.498 | 0.40714 | 0.27907 | 1.2189 | 73.649
09/19/09 | 19:07 | 0 | 22.398 | 0 | 1 | 0 | 57.199 | 37.684 | 25.769 | 26.274 | 18.723 | 24.347 | 16.994 | 0 | 0 | 57.761 | 58.073 | 45.644 | 24.95 | 0 | 0 | 55.526 | 34.816 | [5 empty] | 0 | 30.925 | 89 | 1.6477 | 1.4911 | 0.40684 | 0.27907 | 1.212 | 73.5544
09/19/09 | 19:08 | 0 | 22.41 | 0 | 0 | 0 | 55.629 | 37.576 | 25.73 | 26.333 | 18.216 | 24.406 | 17.029 | 0 | 0 | 57.77 | 58.105 | 45.7 | 24.985 | 0 | 0 | 55.582 | 34.849 | [5 empty] | 0 | 29.296 | 90 | 1.6376 | 1.4814 | 0.40643 | 0.27907 | 1.2023 | 73.4206
09/19/09 | 19:09 | 0 | 22.432 | 0 | 0 | 0 | 54.322 | 37.483 | 25.803 | 26.309 | 18.092 | 24.406 | 17.029 | 0 | 0 | 57.747 | 58.105 | 45.747 | 25.031 | 0 | 0 | 55.652 | 34.825 | [5 empty] | 0 | 28.013 | 91 | 1.6376 | 1.4814 | 0.40643 | 0.27907 | 1.2023 | 73.4206
09/19/09 | 19:10 | 0 | 22.385 | 0 | 0 | 0 | 53.267 | 37.363 | 25.803 | 26.333 | 17.992 | 24.43 | 17.104 | 0 | 0 | 57.724 | 58.128 | 45.7 | 24.985 | 0 | 0 | 55.629 | 34.873 | [5 empty] | 0 | 26.934 | 92 | 1.6157 | 1.4606 | 0.40554 | 0.27907 | 1.1815 | 73.1282
09/19/09 | 19:11 | 0 | 22.376 | 0 | 0 | 0 | 52.34 | 37.284 | 25.865 | 26.25 | 17.909 | 24.347 | 17.044 | 0 | 0 | 57.692 | 58.073 | 45.714 | 24.975 | 0 | 0 | 55.55 | 34.792 | [5 empty] | 0 | 26.09 | 93 | 1.6332 | 1.4772 | 0.40625 | 0.27907 | 1.1982 | 73.3627
09/19/09 | 19:12 | 0 | 22.376 | 0 | 0 | 0 | 51.561 | 37.237 | 25.938 | 26.25 | 17.957 | 24.347 | 17.094 | 0 | 0 | 57.649 | 58.073 | 45.691 | 24.997 | 0 | 0 | 55.526 | 34.77 | [5 empty] | 0 | 25.311 | 94 | 1.6186 | 1.4634 | 0.40566 | 0.27907 | 1.1843 | 73.1676
09/19/09 | 19:13 | 0 | 22.398 | 0 | 0 | 0 | 50.896 | 37.119 | 26.009 | 26.299 | 17.934 | 24.347 | 17.117 | 0 | 0 | 57.626 | 58.053 | 45.668 | 24.997 | 0 | 0 | 55.55 | 34.723 | [5 empty] | 0 | 24.597 | 95 | 1.6119 | 1.457 | 0.40539 | 0.27907 | 1.1779 | 73.0767
09/19/09 | 19:14 | 0 | 22.376 | 0 | 0 | 0 | 50.298 | 37.05 | 26.142 | 26.262 | 17.673 | 24.408 | 17.082 | 0 | 0 | 57.615 | 58.041 | 45.656 | 24.985 | 0 | 0 | 55.538 | 34.734 | [5 empty] | 0 | 24.036 | 96 | 1.6221 | 1.4667 | 0.4058 | 0.27907 | 1.1876 | 73.2148
09/19/09 | 19:15 | 0 | 22.363 | 0 | 0 | 0 | 49.759 | 36.942 | 26.215 | 26.215 | 17.921 | 24.384 | 17.104 | 0 | 0 | 57.615 | 58.018 | 45.656 | 24.985 | 0 | 0 | 55.561 | 34.711 | [5 empty] | 0 | 23.544 | 97 | 1.6157 | 1.4606 | 0.40554 | 0.27907 | 1.1815 | 73.1282
09/19/09 | 19:16 | 0 | 22.42 | 0 | 0 | 0 | 49.22 | 36.906 | 26.321 | 26.25 | 17.61 | 24.394 | 17.117 | 0 | 0 | 57.624 | 58.05 | 45.735 | 25.019 | 0 | 0 | 55.547 | 34.744 | [5 empty] | 0 | 22.97 | 98 | 1.6119 | 1.457 | 0.40539 | 0.27907 | 1.1779 | 73.0767
09/19/09 | 19:17 | 0 | 22.363 | 0 | 0 | 0 | 47.88 | 37.131 | 26.071 | 26.407 | 17.625 | 24.359 | 17.13 | 0 | 0 | 57.592 | 58.018 | 45.724 | 24.985 | 0 | 0 | 55.515 | 34.711 | [5 empty] | 0 | 21.473 | 99 | 1.6081 | 1.4534 | 0.40524 | 0.27907 | 1.1743 | 73.0249
09/19/09 | 19:18 | 0 | 22.42 | 0 | 0 | 0 | 45.597 | 36.6 | 25.718 | 26.586 | 17.881 | 24.418 | 17.19 | 0 | 0 | 57.601 | 58.05 | 45.735 | 24.997 | 0 | 0 | 55.571 | 34.744 | [5 empty] | 0 | 19.011 | 100 | 1.5907 | 1.4368 | 0.40453 | 0.27907 | 1.1577 | 72.783
09/19/09 | 19:19 | 0 | 22.339 | 0 | 0 | 0 | 46.526 | 35.768 | 25.539 | 26.527 | 17.575 | 24.359 | 17.082 | 0 | 0 | 57.569 | 57.996 | 45.703 | 24.985 | 0 | 0 | 55.494 | 34.711 | [5 empty] | 0 | 19.999 | 101 | 1.6221 | 1.4667 | 0.4058 | 0.27907 | 1.1876 | 73.2148
09/19/09 | 19:20 | 0 | 22.398 | 0 | 0 | 0 | 45.735 | 35.378 | 25.742 | 26.537 | 17.436 | 24.369 | 17.092 | 0 | 0 | 57.557 | 58.028 | 45.712 | 24.997 | 0 | 0 | 55.526 | 34.72 | [5 empty] | 0 | 19.198 | 102 | 1.6192 | 1.4639 | 0.40568 | 0.27907 | 1.1849 | 73.1755
09/19/09 | 19:21 | 0 | 22.398 | 0 | 0 | 0 | 45.39 | 35.237 | 25.838 | 26.537 | 17.66 | 24.345 | 17.067 | 0 | 0 | 57.557 | 58.05 | 45.735 | 24.997 | 0 | 0 | 55.571 | 34.72 | [5 empty] | 0 | 18.853 | 103 | 1.6265 | 1.4709 | 0.40598 | 0.27907 | 1.1918 | 73.2734
09/19/09 | 19:22 | 0 | 22.41 | 0 | 0 | 0 | 45.128 | 35.11 | 25.877 | 26.48 | 17.426 | 24.264 | 17.082 | 0 | 0 | 57.526 | 57.95 | 45.679 | 25.009 | 0 | 0 | 55.494 | 34.687 | [5 empty] | 0 | 18.648 | 104 | 1.6221 | 1.4667 | 0.4058 | 0.27907 | 1.1876 | 73.2148
09/19/09 | 19:23 | 0 | 22.385 | 0 | 0 | 0 | 44.83 | 35.086 | 25.926 | 26.456 | 17.353 | 24.264 | 17.082 | 0 | 0 | 57.503 | 57.95 | 45.656 | 24.962 | 0 | 0 | 55.447 | 34.711 | [5 empty] | 0 | 18.374 | 105 | 1.6221 | 1.4667 | 0.4058 | 0.27907 | 1.1876 | 73.2148
09/19/09 | 19:24 | 0 | 22.385 | 0 | 0 | 0 | 44.554 | 35.041 | 25.997 | 26.431 | 17.303 | 24.239 | 17.082 | 0 | 0 | 57.503 | 57.95 | 45.679 | 24.985 | 0 | 0 | 55.447 | 34.687 | [5 empty] | 0 | 18.123 | 106 | 1.6221 | 1.4667 | 0.4058 | 0.27907 | 1.1876 | 73.2148
09/19/09 | 19:25 | 0 | 22.385 | 0 | 0 | 0 | 44.228 | 34.969 | 25.973 | 26.431 | 17.23 | 24.239 | 17.104 | 0 | 0 | 57.48 | 57.95 | 45.679 | 24.962 | 0 | 0 | 55.4 | 34.663 | [5 empty] | 0 | 17.797 | 107 | 1.6157 | 1.4606 | 0.40554 | 0.27907 | 1.1815 | 73.1282
09/19/09 | 19:26 | 0 | 22.385 | 0 | 0 | 0 | 43.898 | 34.921 | 26.093 | 26.431 | 17.18 | 24.215 | 17.104 | 0 | 0 | 57.434 | 57.95 | 45.679 | 24.962 | 0 | 0 | 55.424 | 34.663 | [5 empty] | 0 | 17.467 | 108 | 1.6157 | 1.4606 | 0.40554 | 0.27907 | 1.1815 | 73.1282
09/19/09 | 19:27 | 0 | 22.363 | 0 | 0 | 0 | 43.594 | 34.876 | 26.166 | 26.407 | 17.253 | 24.19 | 17.104 | 0 | 0 | 57.457 | 57.929 | 45.679 | 24.962 | 0 | 0 | 55.4 | 34.641 | [5 empty] | 0 | 17.187 | 109 | 1.6157 | 1.4606 | 0.40554 | 0.27907 | 1.1815 | 73.1282
09/19/09 | 19:28 | 0 | 22.385 | 0 | 0 | 0 | 43.264 | 34.804 | 26.215 | 26.407 | 17.575 | 24.215 | 17.155 | 0 | 0 | 57.434 | 57.95 | 45.679 | 24.985 | 0 | 0 | 55.424 | 34.641 | [5 empty] | 0 | 16.857 | 110 | 1.6009 | 1.4465 | 0.40494 | 0.27907 | 1.1674 | 72.9248
09/19/09 | 19:29 | 0 | 22.385 | 0 | 0 | 0 | 42.937 | 34.758 | 26.287 | 26.382 | 17.353 | 24.143 | 17.18 | 0 | 0 | 57.434 | 57.929 | 45.724 | 24.985 | 0 | 0 | 55.4 | 34.641 | [5 empty] | 0 | 16.555 | 111 | 1.5936 | 1.4396 | 0.40465 | 0.27907 | 1.1605 | 72.8237
09/19/09 | 19:30 | 0 | 22.356 | 0 | 1 | 0 | 40.746 | 34.892 | 26.186 | 26.473 | 17.273 | 24.136 | 17.074 | 0 | 0 | 57.386 | 57.902 | 45.651 | 24.933 | 0 | 0 | 55.396 | 34.565 | [5 empty] | 0 | 14.273 | 112 | 1.6245 | 1.4689 | 0.4059 | 0.27907 | 1.1898 | 73.2461
09/19/09 | 19:31 | 0 | 22.41 | 0 | 0 | 0 | 37.837 | 34.146 | 26.166 | 26.551 | 17.205 | 24.166 | 17.104 | 0 | 0 | 57.414 | 57.929 | 45.724 | 25.009 | 0 | 0 | 55.424 | 34.617 | [5 empty] | 0 | 11.286 | 113 | 1.6157 | 1.4606 | 0.40554 | 0.27907 | 1.1815 | 73.1282
09/19/09 | 19:32 | 0 | 22.385 | 0 | 0 | 0 | 36.285 | 33.419 | 26.382 | 26.48 | 17.104 | 24.19 | 17.155 | 0 | 0 | 57.414 | 57.884 | 45.724 | 24.962 | 0 | 0 | 55.377 | 34.593 | [5 empty] | 0 | 9.805 | 114 | 1.6009 | 1.4465 | 0.40494 | 0.27907 | 1.1674 | 72.9248
09/19/09 | 19:33 | 0 | 22.41 | 0 | 0 | 0 | 34.9 | 33.019 | 26.696 | 26.358 | 17.401 | 24.166 | 17.23 | 0 | 0 | 57.391 | 57.884 | 45.724 | 24.962 | 0 | 0 | 55.377 | 34.593 | [5 empty] | 0 | 8.542 | 115 | 1.579 | 1.4257 | 0.40406 | 0.27907 | 1.1467 | 72.6187
09/19/09 | 19:34 | 0 | 22.356 | 0 | 1 | 0 | 33.718 | 33.201 | 26.787 | 26.208 | 27.101 | 24.114 | 17.225 | 0 | 0 | 57.361 | 57.877 | 45.672 | 24.955 | 0 | 0 | 55.256 | 34.565 | [5 empty] | 0 | 7.51 | 116 | 1.5805 | 1.4271 | 0.40411 | 0.27907 | 1.1481 | 72.6393
09/19/09 | 19:35 | 0 | 22.324 | 0 | 0 | 0 | 33.098 | 34.345 | 26.684 | 26.056 | 23.045 | 24.058 | 17.24 | 0 | 0 | 57.332 | 57.824 | 45.642 | 24.948 | 0 | 0 | 55.272 | 34.534 | [5 empty] | 0 | 7.042 | 117 | 1.5761 | 1.423 | 0.40394 | 0.27907 | 1.1439 | 72.5772
09/19/09 | 19:36 | 0 | 22.295 | 0 | 0 | 0 | 44.116 | 36.22 | 26.387 | 25.955 | 20.296 | 24.075 | 17.21 | 0 | 0 | 57.281 | 57.797 | 45.684 | 24.894 | 0 | 0 | 55.244 | 34.505 | [5 empty] | 0 | 18.161 | 118 | 1.5848 | 1.4313 | 0.40429 | 0.27907 | 1.1522 | 72.7011
09/19/09 | 19:37 | 0 | 22.319 | 0 | 1 | 0 | 57.124 | 38.124 | 26.122 | 25.857 | 19.656 | 24.004 | 17.26 | 0 | 0 | 57.259 | 57.751 | 45.637 | 24.894 | 0 | 0 | 55.314 | 34.481 | [5 empty] | 0 | 31.267 | 119 | 1.5703 | 1.4174 | 0.4037 | 0.27907 | 1.1384 | 72.4939
09/19/09 | 19:38 | 0 | 22.319 | 0 | 0 | 0 | 59.029 | 39.086 | 25.786 | 25.882 | 18.915 | 24.028 | 17.21 | 0 | 0 | 57.259 | 57.751 | 45.661 | 24.918 | 0 | 0 | 55.291 | 34.505 | [5 empty] | 0 | 33.147 | 120 | 1.5848 | 1.4313 | 0.40429 | 0.27907 | 1.1522 | 72.7011
09/19/09 | 19:39 | 0 | 22.319 | 0 | 0 | 0 | 58.224 | 39.157 | 25.786 | 25.882 | 18.965 | 24.028 | 17.235 | 0 | 0 | 57.259 | 57.751 | 45.637 | 24.894 | 0 | 0 | 55.267 | 34.481 | [5 empty] | 0 | 32.342 | 121 | 1.5776 | 1.4244 | 0.404 | 0.27907 | 1.1453 | 72.598
09/19/09 | 19:40 | 0 | 22.319 | 0 | 0 | 0 | 57.17 | 39.04 | 25.811 | 25.835 | 18.741 | 23.979 | 17.185 | 0 | 0 | 57.259 | 57.731 | 45.684 | 24.918 | 0 | 0 | 55.291 | 34.481 | [5 empty] | 0 | 31.335 | 122 | 1.5921 | 1.4382 | 0.40459 | 0.27907 | 1.1591 | 72.8033
09/19/09 | 19:41 | 0 | 22.319 | 0 | 0 | 0 | 56.273 | 38.899 | 25.857 | 25.857 | 18.568 | 23.979 | 17.185 | 0 | 0 | 57.281 | 57.731 | 45.705 | 24.918 | 0 | 0 | 55.314 | 34.457 | [5 empty] | 0 | 30.416 | 123 | 1.5921 | 1.4382 | 0.40459 | 0.27907 | 1.1591 | 72.8033
09/19/09 | 19:42 | 0 | 22.319 | 0 | 0 | 0 | 55.449 | 38.803 | 25.882 | 25.835 | 18.371 | 24.004 | 17.162 | 0 | 0 | 57.259 | 57.708 | 45.661 | 24.943 | 0 | 0 | 55.335 | 34.457 | [5 empty] | 0 | 29.614 | 124 | 1.5988 | 1.4446 | 0.40486 | 0.27907 | 1.1655 | 72.8965
09/19/09 | 19:43 | 0 | 22.319 | 0 | 0 | 0 | 54.763 | 38.665 | 25.955 | 25.857 | 18.273 | 24.028 | 17.112 | 0 | 0 | 57.281 | 57.731 | 45.661 | 24.943 | 0 | 0 | 55.335 | 34.457 | [5 empty] | 0 | 28.906 | 125 | 1.6134 | 1.4584 | 0.40545 | 0.27907 | 1.1793 | 73.0965
09/19/09 | 19:44 | 0 | 22.319 | 0 | 0 | 0 | 54.145 | 38.545 | 26.027 | 25.931 | 18.223 | 23.979 | 17.162 | 0 | 0 | 57.259 | 57.731 | 45.728 | 24.943 | 0 | 0 | 55.382 | 34.433 | [5 empty] | 0 | 28.214 | 126 | 1.5988 | 1.4446 | 0.40486 | 0.27907 | 1.1655 | 72.8965
09/19/09 | 19:45 | 0 | 22.295 | 0 | 0 | 0 | 53.524 | 38.382 | 26.076 | 25.931 | 18.198 | 24.028 | 17.162 | 0 | 0 | 57.259 | 57.731 | 45.705 | 24.894 | 0 | 0 | 55.314 | 34.457 | [5 empty] | 0 | 27.593 | 127 | 1.5988 | 1.4446 | 0.40486 | 0.27907 | 1.1655 | 72.8965
09/19/09 | 19:46 | 0 | 22.287 | 0 | 0 | 0 | 52.945 | 38.21 | 26.115 | 25.875 | 18.017 | 23.972 | 17.202 | 0 | 0 | 57.229 | 57.678 | 45.698 | 24.886 | 0 | 0 | 55.237 | 34.426 | [5 empty] | 0 | 27.07 | 128 | 1.5872 | 1.4335 | 0.40439 | 0.27907 | 1.1544 | 72.7339
09/19/09 | 19:47 | 0 | 22.319 | 0 | 0 | 0 | 52.424 | 38.145 | 26.22 | 25.955 | 17.927 | 24.028 | 17.26 | 0 | 0 | 57.281 | 57.708 | 45.728 | 24.918 | 0 | 0 | 55.244 | 34.457 | [5 empty] | 0 | 26.469 | 129 | 1.5703 | 1.4174 | 0.4037 | 0.27907 | 1.1384 | 72.4939
09/19/09 | 19:48 | 0 | 22.287 | 0 | 0 | 0 | 50.996 | 38.256 | 26.09 | 26.019 | 17.919 | 23.972 | 17.228 | 0 | 0 | 57.229 | 57.701 | 45.698 | 24.886 | 0 | 0 | 55.19 | 34.426 | [5 empty] | 0 | 24.977 | 130 | 1.5796 | 1.4263 | 0.40408 | 0.27907 | 1.1472 | 72.6269
09/19/09 | 19:49 | 0 | 22.312 | 0 | 0 | 0 | 45.882 | 38.186 | 25.61 | 26.164 | 17.992 | 23.972 | 17.228 | 0 | 0 | 57.229 | 57.678 | 45.721 | 24.911 | 0 | 0 | 55.214 | 34.378 | [5 empty] | 0 | 19.718 | 131 | 1.5796 | 1.4263 | 0.40408 | 0.27907 | 1.1472 | 72.6269
09/19/09 | 19:50 | 0 | 22.295 | 0 | 1 | 0 | 42.281 | 37.464 | 25.426 | 26.267 | 18.223 | 24.028 | 17.26 | 0 | 0 | 57.259 | 57.708 | 45.752 | 24.894 | 0 | 0 | 55.244 | 34.409 | [5 empty] | 0 | 16.014 | 132 | 1.5703 | 1.4174 | 0.4037 | 0.27907 | 1.1384 | 72.4939
09/19/09 | 19:51 | 0 | 22.263 | 0 | 0 | 0 | 39.243 | 36.517 | 25.49 | 26.213 | 26.669 | 23.972 | 17.301 | 0 | 0 | 57.208 | 57.678 | 45.675 | 24.886 | 0 | 0 | 55.214 | 34.378 | [5 empty] | 0 | 13.03 | 133 | 1.5583 | 1.4061 | 0.40322 | 0.27907 | 1.127 | 72.321
09/19/09 | 19:52 | 0 | 22.263 | 0 | 0 | 0 | 36.682 | 35.6 | 25.514 | 26.26 | 25.345 | 23.996 | 17.275 | 0 | 0 | 57.229 | 57.656 | 45.721 | 24.886 | 0 | 0 | 55.237 | 34.402 | [5 empty] | 0 | 10.422 | 134 | 1.5659 | 1.4133 | 0.40352 | 0.27907 | 1.1342 | 72.4309
09/19/09 | 19:53 | 0 | 22.263 | 0 | 0 | 0 | 40.277 | 34.967 | 25.561 | 26.235 | 21.228 | 23.972 | 17.275 | 0 | 0 | 57.208 | 57.678 | 45.698 | 24.911 | 0 | 0 | 55.214 | 34.426 | [5 empty] | 0 | 14.042 | 135 | 1.5659 | 1.4133 | 0.40352 | 0.27907 | 1.1342 | 72.4309
09/19/09 | 19:54 | 0 | 22.287 | 0 | 1 | 0 | 53.816 | 35.201 | 25.561 | 26.188 | 20.192 | 23.972 | 17.275 | 0 | 0 | 57.229 | 57.678 | 45.675 | 24.911 | 0 | 0 | 55.214 | 34.378 | [5 empty] | 0 | 27.628 | 136 | 1.5659 | 1.4133 | 0.40352 | 0.27907 | 1.1342 | 72.4309
09/19/09 | 19:55 | 0 | 22.295 | 0 | 0 | 0 | 54.441 | 36.289 | 25.546 | 26.196 | 19.953 | 24.004 | 17.358 | 0 | 0 | 57.238 | 57.662 | 45.705 | 24.943 | 0 | 0 | 55.244 | 34.388 | [5 empty] | 0 | 28.245 | 137 | 1.5418 | 1.3903 | 0.40255 | 0.27907 | 1.1112 | 72.0762
09/19/09 | 19:56 | 0 | 22.319 | 0 | 0 | 0 | 53.479 | 36.454 | 25.593 | 26.171 | 19.704 | 23.979 | 17.409 | 0 | 0 | 57.215 | 57.662 | 45.684 | 24.943 | 0 | 0 | 55.267 | 34.388 | [5 empty] | 0 | 27.308 | 138 | 1.5269 | 1.3762 | 0.40194 | 0.27907 | 1.0971 | 71.8527
09/19/09 | 19:57 | 0 | 22.319 | 0 | 0 | 0 | 52.838 | 36.407 | 25.642 | 26.171 | 19.136 | 23.979 | 17.434 | 0 | 0 | 57.215 | 57.64 | 45.705 | 24.943 | 0 | 0 | 55.197 | 34.388 | [5 empty] | 0 | 26.667 | 139 | 1.5196 | 1.3693 | 0.40165 | 0.27907 | 1.0902 | 71.7416
09/19/09 | 19:58 | 0 | 22.295 | 0 | 0 | 0 | 52.217 | 36.361 | 25.666 | 26.22 | 19.088 | 23.955 | 17.409 | 0 | 0 | 57.238 | 57.662 | 45.752 | 24.943 | 0 | 0 | 55.197 | 34.409 | [5 empty] | 0 | 25.997 | 140 | 1.5269 | 1.3762 | 0.40194 | 0.27907 | 1.0971 | 71.8527
09/19/09 | 19:59 | 0 | 22.287 | 0 | 0 | 0 | 51.615 | 36.258 | 25.681 | 26.09 | 18.882 | 23.947 | 17.301 | 0 | 0 | 57.186 | 57.61 | 45.721 | 24.911 | 0 | 0 | 55.167 | 34.333 | [5 empty] | 0 | 25.525 | 141 | 1.5583 | 1.4061 | 0.40322 | 0.27907 | 1.127 | 72.321
09/19/09 | 20:00 | 0 | 22.263 | 0 | 0 | 0 | 51.064 | 36.141 | 25.754 | 26.115 | 18.635 | 23.947 | 17.326 | 0 | 0 | 57.186 | 57.61 | 45.675 | 24.935 | 0 | 0 | 55.26 | 34.309 | [5 empty] | 0 | 24.949 | 142 | 1.5511 | 1.3992 | 0.40292 | 0.27907 | 1.1201 | 72.2143
09/19/09 | 20:01 | 0 | 22.295 | 0 | 0 | 0 | 50.499 | 36.127 | 25.835 | 26.196 | 18.618 | 23.955 | 17.409 | 0 | 0 | 57.192 | 57.619 | 45.775 | 24.943 | 0 | 0 | 55.244 | 34.34 | [5 empty] | 0 | 24.303 | 143 | 1.5269 | 1.3762 | 0.40194 | 0.27907 | 1.0971 | 71.8527
09/19/09 | 20:02 | 0 | 22.319 | 0 | 0 | 0 | 49.992 | 36.031 | 25.906 | 26.147 | 18.545 | 23.979 | 17.383 | 0 | 0 | 57.192 | 57.64 | 45.728 | 24.967 | 0 | 0 | 55.221 | 34.364 | [5 empty] | 0 | 23.845 | 144 | 1.5345 | 1.3834 | 0.40225 | 0.27907 | 1.1043 | 71.9672
09/19/09 | 20:03 | 0 | 22.344 | 0 | 0 | 0 | 49.488 | 35.962 | 25.978 | 26.22 | 18.371 | 23.955 | 17.409 | 0 | 0 | 57.192 | 57.64 | 45.775 | 24.943 | 0 | 0 | 55.267 | 34.364 | [5 empty] | 0 | 23.268 | 145 | 1.5269 | 1.3762 | 0.40194 | 0.27907 | 1.0971 | 71.8527
09/19/09 | 20:04 | 0 | 22.312 | 0 | 0 | 0 | 48.954 | 35.859 | 26.019 | 26.115 | 18.115 | 23.947 | 17.376 | 0 | 0 | 57.186 | 57.589 | 45.745 | 24.911 | 0 | 0 | 55.214 | 34.309 | [5 empty] | 0 | 22.839 | 146 | 1.5365 | 1.3853 | 0.40233 | 0.27907 | 1.1063 | 71.9979
09/19/09 | 20:05 | 0 | 22.368 | 0 | 0 | 0 | 47.885 | 36.289 | 26.002 | 26.245 | 18.248 | 23.979 | 17.456 | 0 | 0 | 57.17 | 57.64 | 45.752 | 24.967 | 0 | 0 | 55.291 | 34.364 | [5 empty] | 0 | 21.64 | 147 | 1.5132 | 1.3632 | 0.40139 | 0.27907 | 1.0841 | 71.6429
09/19/09 | 20:06 | 0 | 22.287 | 0 | 0 | 0 | 43.661 | 37.997 | 25.659 | 26.333 | 18.115 | 23.972 | 17.424 | 0 | 0 | 57.163 | 57.589 | 45.768 | 24.911 | 0 | 0 | 55.237 | 34.309 | [5 empty] | 0 | 17.328 | 148 | 1.5225 | 1.372 | 0.40177 | 0.27907 | 1.093 | 71.7862
09/19/09 | 20:07 | 0 | 22.263 | 0 | 1 | 0 | 45.147 | 39.55 | 25.49 | 26.309 | 18.067 | 23.996 | 17.424 | 0 | 0 | 57.186 | 57.567 | 45.768 | 24.911 | 0 | 0 | 55.19 | 34.309 | [5 empty] | 0 | 18.838 | 149 | 1.5225 | 1.372 | 0.40177 | 0.27907 | 1.093 | 71.7862
09/19/09 | 20:08 | 0 | 22.319 | 0 | 0 | 0 | 44.72 | 40.473 | 25.593 | 26.196 | 17.927 | 23.955 | 17.482 | 0 | 0 | 57.192 | 57.573 | 45.775 | 24.967 | 0 | 0 | 55.153 | 34.34 | [5 empty] | 0 | 18.524 | 150 | 1.5056 | 1.356 | 0.40108 | 0.27907 | 1.0769 | 71.5252
09/19/09 | 20:09 | 0 | 22.287 | 0 | 0 | 0 | 44.343 | 40.511 | 25.61 | 26.068 | 17.695 | 23.996 | 17.401 | 0 | 0 | 57.163 | 57.567 | 45.745 | 24.935 | 0 | 0 | 55.099 | 34.285 | [5 empty] | 0 | 18.275 | 151 | 1.5292 | 1.3784 | 0.40204 | 0.27907 | 1.0993 | 71.8881
09/19/09 | 20:10 | 0 | 22.287 | 0 | 0 | 0 | 44.154 | 40.37 | 25.681 | 26.019 | 17.673 | 23.947 | 17.376 | 0 | 0 | 57.163 | 57.544 | 45.698 | 24.96 | 0 | 0 | 55.146 | 34.309 | [5 empty] | 0 | 18.135 | 152 | 1.5365 | 1.3853 | 0.40233 | 0.27907 | 1.1063 | 71.9979
09/19/09 | 20:11 | 0 | 22.295 | 0 | 0 | 0 | 43.975 | 40.262 | 25.762 | 26.027 | 17.728 | 23.979 | 17.409 | 0 | 0 | 57.17 | 57.573 | 45.775 | 24.967 | 0 | 0 | 55.13 | 34.34 | [5 empty] | 0 | 17.948 | 153 | 1.5269 | 1.3762 | 0.40194 | 0.27907 | 1.0971 | 71.8527
09/19/09 | 20:12 | 0 | 22.287 | 0 | 0 | 0 | 43.638 | 40.112 | 25.803 | 25.97 | 17.844 | 23.898 | 17.376 | 0 | 0 | 57.163 | 57.521 | 45.768 | 24.911 | 0 | 0 | 55.123 | 34.309 | [5 empty] | 0 | 17.668 | 154 | 1.5365 | 1.3853 | 0.40233 | 0.27907 | 1.1063 | 71.9979
09/19/09 | 20:13 | 0 | 22.312 | 0 | 0 | 0 | 43.379 | 39.971 | 25.899 | 25.995 | 17.746 | 23.923 | 17.351 | 0 | 0 | 57.186 | 57.544 | 45.791 | 24.96 | 0 | 0 | 55.123 | 34.309 | [5 empty] | 0 | 17.384 | 155 | 1.5438 | 1.3922 | 0.40263 | 0.27907 | 1.1132 | 72.1066
09/19/09 | 20:14 | 0 | 22.312 | 0 | 0 | 0 | 43.049 | 39.832 | 26.007 | 26.081 | 17.932 | 24.009 | 17.386 | 0 | 0 | 57.245 | 57.58 | 45.826 | 25.019 | 0 | 0 | 55.183 | 34.369 | [5 empty] | 0 | 16.968 | 156 | 1.5336 | 1.3826 | 0.40221 | 0.27907 | 1.1035 | 71.9541
09/19/09 | 20:15 | 0 | 22.39 | 0 | 0 | 0 | 42.872 | 39.746 | 26.076 | 26.076 | 17.851 | 23.979 | 17.406 | 1 | 0 | 57.217 | 57.599 | 45.868 | 25.014 | 0 | 0 | 55.179 | 34.388 | [5 empty] | 0 | 16.796 | 157 | 1.5278 | 1.377 | 0.40198 | 0.27907 | 1.0979 | 71.866
09/19/09 | 20:16 | 0 | 22.344 | 0 | 0 | 0 | 42.518 | 39.581 | 26.098 | 26.051 | 17.703 | 23.979 | 17.406 | 0 | 0 | 57.195 | 57.576 | 45.822 | 24.992 | 0 | 0 | 55.132 | 34.364 | [5 empty] | 0 | 16.467 | 158 | 1.5278 | 1.377 | 0.40198 | 0.27907 | 1.0979 | 71.866
09/19/09 | 20:17 | 0 | 22.368 | 0 | 0 | 0 | 42.26 | 39.44 | 26.196 | 26.027 | 17.678 | 23.979 | 17.406 | 0 | 0 | 57.172 | 57.576 | 45.798 | 24.992 | 0 | 0 | 55.155 | 34.364 | [5 empty] | 0 | 16.233 | 159 | 1.5278 | 1.377 | 0.40198 | 0.27907 | 1.0979 | 71.866
09/19/09 | 20:18 | 0 | 22.368 | 0 | 0 | 0 | 41.32 | 39.605 | 26.147 | 26.051 | 17.974 | 23.979 | 17.406 | 0 | 0 | 57.195 | 57.553 | 45.822 | 24.992 | 0 | 0 | 55.109 | 34.388 | [5 empty] | 0 | 15.269 | 160 | 1.5278 | 1.377 | 0.40198 | 0.27907 | 1.0979 | 71.866
09/19/09 | 20:19 | 0 | 22.368 | 0 | 0 | 0 | 37.89 | 39.652 | 25.955 | 26.098 | 17.753 | 23.955 | 17.406 | 0 | 0 | 57.195 | 57.553 | 45.845 | 24.967 | 0 | 0 | 55.109 | 34.388 | [5 empty] | 0 | 11.792 | 161 | 1.5278 | 1.377 | 0.40198 | 0.27907 | 1.0979 | 71.866
09/19/09 | 20:20 | 0 | 22.344 | 0 | 0 | 0 | 36.454 | 38.899 | 26.027 | 26.027 | 17.728 | 23.955 | 17.406 | 0 | 0 | 57.195 | 57.53 | 45.822 | 25.014 | 0 | 0 | 55.085 | 34.364 | [5 empty] | 0 | 10.427 | 162 | 1.5278 | 1.377 | 0.40198 | 0.27907 | 1.0979 | 71.866
09/19/09 | 20:21 | 0 | 22.336 | 0 | 1 | 0 | 35.155 | 38.045 | 26.139 | 25.899 | 17.746 | 23.972 | 17.399 | 0 | 0 | 57.165 | 57.523 | 45.815 | 24.982 | 0 | 0 | 55.034 | 34.357 | [5 empty] | 0 | 9.256 | 163 | 1.5298 | 1.379 | 0.40206 | 0.27907 | 1.0999 | 71.8969
09/19/09 | 20:22 | 0 | 22.368 | 0 | 0 | 0 | 34.012 | 37.559 | 26.291 | 25.762 | 24.582 | 23.884 | 17.381 | 0 | 0 | 57.195 | 57.553 | 45.798 | 25.038 | 0 | 0 | 55.085 | 34.364 | [5 empty] | 0 | 8.25 | 164 | 1.5351 | 1.3839 | 0.40227 | 0.27907 | 1.1049 | 71.976
09/19/09 | 20:23 | 0 | 22.312 | 0 | 0 | 0 | 33.017 | 37.741 | 26.26 | 25.73 | 26.115 | 23.923 | 17.399 | 0 | 0 | 57.142 | 57.48 | 45.768 | 24.96 | 0 | 0 | 55.034 | 34.309 | [5 empty] | 0 | 7.287 | 165 | 1.5298 | 1.379 | 0.40206 | 0.27907 | 1.0999 | 71.8969
09/19/09 | 20:24 | 0 | 22.312 | 0 | 0 | 0 | 34.849 | 38.562 | 26.164 | 25.681 | 20.674 | 23.898 | 17.348 | 0 | 0 | 57.142 | 57.5 | 45.768 | 24.982 | 0 | 0 | 55.011 | 34.309 | [5 empty] | 0 | 9.168 | 166 | 1.5447 | 1.3931 | 0.40266 | 0.27907 | 1.114 | 72.1196
09/19/09 | 20:25 | 0 | 22.344 | 0 | 1 | 0 | 48.711 | 39.581 | 26.076 | 25.737 | 19.679 | 23.955 | 17.358 | 0 | 0 | 57.149 | 57.51 | 45.822 | 24.992 | 0 | 0 | 55.109 | 34.34 | [5 empty] | 0 | 22.974 | 167 | 1.5418 | 1.3903 | 0.40255 | 0.27907 | 1.1112 | 72.0762
09/19/09 | 20:26 | 0 | 22.336 | 0 | 0 | 0 | 56.065 | 40.16 | 25.875 | 25.73 | 19.324 | 23.93 | 17.283 | 0 | 0 | 57.149 | 57.51 | 45.777 | 24.992 | 0 | 0 | 55.109 | 34.364 | [5 empty] | 0 | 30.335 | 168 | 1.5636 | 1.4111 | 0.40343 | 0.27907 | 1.132 | 72.3972
09/19/09 | 20:27 | 0 | 22.312 | 0 | 0 | 0 | 55.286 | 40.207 | 25.826 | 25.73 | 18.98 | 23.898 | 17.225 | 0 | 0 | 57.119 | 57.48 | 45.747 | 24.96 | 0 | 0 | 55.078 | 34.285 | [5 empty] | 0 | 29.556 | 169 | 1.5805 | 1.4271 | 0.40411 | 0.27907 | 1.1481 | 72.6393
09/19/09 | 20:28 | 0 | 22.336 | 0 | 0 | 0 | 54.275 | 40.114 | 25.801 | 25.705 | 18.683 | 23.898 | 17.202 | 0 | 0 | 57.119 | 57.457 | 45.768 | 24.982 | 0 | 0 | 55.055 | 34.309 | [5 empty] | 0 | 28.57 | 170 | 1.5872 | 1.4335 | 0.40439 | 0.27907 | 1.1544 | 72.7339
09/19/09 | 20:29 | 0 | 22.336 | 0 | 0 | 0 | 53.337 | 40.021 | 25.85 | 25.754 | 18.658 | 23.874 | 17.202 | 0 | 0 | 57.119 | 57.434 | 45.791 | 24.982 | 0 | 0 | 55.034 | 34.333 | [5 empty] | 0 | 27.583 | 171 | 1.5872 | 1.4335 | 0.40439 | 0.27907 | 1.1544 | 72.7339
09/19/09 | 20:30 | 0 | 22.344 | 0 | 0 | 0 | 52.564 | 39.887 | 25.833 | 25.688 | 18.444 | 23.884 | 17.235 | 0 | 0 | 57.128 | 57.418 | 45.798 | 25.038 | 0 | 0 | 55.041 | 34.388 | [5 empty] | 0 | 26.876 | 172 | 1.5776 | 1.4244 | 0.404 | 0.27907 | 1.1453 | 72.598
09/19/09 | 20:31 | 0 | 22.312 | 0 | 0 | 0 | 51.822 | 39.715 | 25.946 | 25.73 | 18.633 | 23.898 | 17.301 | 1 | 0 | 57.099 | 57.434 | 45.791 | 24.96 | 0 | 0 | 55.011 | 34.38 | [5 empty] | 0 | 26.092 | 173 | 1.5583 | 1.4061 | 0.40322 | 0.27907 | 1.127 | 72.321
09/19/09 | 20:32 | 0 | 22.312 | 0 | 0 | 0 | 51.089 | 39.621 | 26.044 | 25.754 | 18.56 | 23.874 | 17.202 | 0 | 0 | 57.099 | 57.434 | 45.815 | 24.935 | 0 | 0 | 55.011 | 34.357 | [5 empty] | 0 | 25.335 | 174 | 1.5872 | 1.4335 | 0.40439 | 0.27907 | 1.1544 | 72.7339
09/19/09 | 20:33 | 0 | 22.336 | 0 | 0 | 0 | 50.515 | 39.48 | 26.139 | 25.705 | 18.213 | 23.874 | 17.25 | 0 | 0 | 57.099 | 57.434 | 45.768 | 24.982 | 0 | 0 | 54.987 | 34.333 | [5 empty] | 0 | 24.81 | 175 | 1.5732 | 1.4202 | 0.40382 | 0.27907 | 1.1411 | 72.5356
09/19/09 | 20:34 | 0 | 22.336 | 0 | 0 | 0 | 49.988 | 39.339 | 26.26 | 25.73 | 18.09 | 23.893 | 17.049 | 0 | 0 | 57.069 | 57.407 | 45.81 | 24.955 | 0 | 0 | 54.98 | 34.328 | [5 empty] | 0 | 24.258 | 176 | 1.6317 | 1.4758 | 0.40619 | 0.27907 | 1.1968 | 73.3434
09/19/09 | 20:35 | 0 | 22.307 | 0 | 0 | 0 | 49.386 | 39.169 | 26.279 | 25.676 | 18.211 | 23.893 | 17.122 | 0 | 0 | 57.069 | 57.384 | 45.74 | 24.955 | 0 | 0 | 54.98 | 34.28 | [5 empty] | 0 | 23.71 | 177 | 1.6105 | 1.4556 | 0.40533 | 0.27907 | 1.1766 | 73.0568
09/19/09 | 20:36 | 0 | 22.336 | 0 | 0 | 0 | 48.886 | 39.126 | 26.38 | 25.754 | 18.042 | 23.901 | 17.177 | 0 | 0 | 57.074 | 57.411 | 45.815 | 24.96 | 0 | 0 | 54.987 | 34.263 | [5 empty] | 0 | 23.132 | 178 | 1.5945 | 1.4404 | 0.40468 | 0.27907 | 1.1613 | 72.8358
09/19/09 | 20:37 | 0 | 22.307 | 0 | 0 | 0 | 45.054 | 39.404 | 25.941 | 25.941 | 17.864 | 23.967 | 17.147 | 0 | 0 | 57.046 | 57.384 | 45.81 | 24.931 | 0 | 0 | 55.004 | 34.235 | [5 empty] | 0 | 19.113 | 179 | 1.6032 | 1.4487 | 0.40504 | 0.27907 | 1.1696 | 72.9569
09/19/09 | 20:38 | 0 | 22.307 | 0 | 1 | 0 | 45.443 | 38.794 | 25.556 | 25.919 | 17.642 | 23.918 | 17.049 | 0 | 0 | 57.026 | 57.384 | 45.74 | 24.955 | 0 | 0 | 55.027 | 34.256 | [5 empty] | 0 | 19.524 | 180 | 1.6317 | 1.4758 | 0.40619 | 0.27907 | 1.1968 | 73.3434
09/19/09 | 20:39 | 0 | 22.282 | 0 | 0 | 0 | 44.197 | 37.923 | 25.605 | 25.965 | 17.74 | 24.016 | 17.074 | 0 | 0 | 57.046 | 57.361 | 45.787 | 24.955 | 0 | 0 | 54.959 | 34.256 | [5 empty] | 0 | 18.232 | 181 | 1.6245 | 1.4689 | 0.4059 | 0.27907 | 1.1898 | 73.2461
09/19/09 | 20:40 | 0 | 22.282 | 0 | 0 | 0 | 43.14 | 37.476 | 25.676 | 25.965 | 17.494 | 24.063 | 17.049 | 0 | 0 | 57.026 | 57.338 | 45.763 | 24.931 | 0 | 0 | 54.98 | 34.256 | [5 empty] | 0 | 17.175 | 182 | 1.6317 | 1.4758 | 0.40619 | 0.27907 | 1.1968 | 73.3434
09/19/09 | 20:41 | 1 | 22.282 | 0 | 0 | 0 | 41.167 | 36.983 | 25.725 | 25.99 | 28.687 | 24.112 | 17.024 | 0 | 0 | 57.026 | 57.338 | 45.787 | 24.931 | 0 | 0 | 54.959 | 34.28 | [5 empty] | 22.282 | 15.177 | 183 | 1.639 | 1.4828 | 0.40649 | 0.27907 | 1.2037 | 73.4398
09/19/09 | 20:42 | 0 | 22.307 | 0 | 0 | 0 | 39.145 | 35.878 | 25.799 | 25.965 | 22.211 | 24.112 | 17.024 | 0 | 0 | 57.026 | 57.361 | 45.763 | 24.931 | 0 | 0 | 54.936 | 34.304 | [5 empty] | 0 | 13.18 | 184 | 1.639 | 1.4828 | 0.40649 | 0.27907 | 1.2037 | 73.4398
09/19/09 | 20:43 | 0 | 22.282 | 0 | 1 | 0 | 48.172 | 35.055 | 25.894 | 25.965 | 20.187 | 24.183 | 17.074 | 0 | 0 | 57.026 | 57.338 | 45.787 | 24.98 | 0 | 0 | 54.936 | 34.235 | [5 empty] | 0 | 22.207 | 185 | 1.6245 | 1.4689 | 0.4059 | 0.27907 | 1.1898 | 73.2461
09/19/09 | 20:44 | 0 | 22.307 | 0 | 0 | 0 | 54.453 | 34.938 | 25.919 | 26.014 | 19.344 | 24.136 | 16.999 | 1 | 0 | 57.026 | 57.338 | 45.74 | 24.955 | 0 | 0 | 54.889 | 34.28 | [5 empty] | 0 | 28.439 | 186 | 1.6463 | 1.4897 | 0.40678 | 0.27907 | 1.2106 | 73.5354
09/19/09 | 20:45 | 0 | 22.307 | 0 | 0 | 0 | 52.093 | 35.055 | 25.941 | 25.941 | 18.827 | 24.158 | 17.024 | 0 | 0 | 56.98 | 57.293 | 45.74 | 24.955 | 0 | 0 | 54.889 | 34.256 | [5 empty] | 0 | 26.152 | 187 | 1.639 | 1.4828 | 0.40649 | 0.27907 | 1.2037 | 73.4398
09/19/09 | 20:46 | 0 | 22.251 | 0 | 0 | 0 | 51.213 | 34.978 | 25.887 | 25.838 | 18.573 | 24.151 | 17.016 | 0 | 0 | 56.95 | 57.263 | 45.71 | 24.899 | 0 | 0 | 54.973 | 34.225 | [5 empty] | 0 | 25.375 | 188 | 1.6413 | 1.485 | 0.40658 | 0.27907 | 1.2059 | 73.4705
09/19/09 | 20:47 | 0 | 22.282 | 0 | 0 | 0 | 50.669 | 34.938 | 25.965 | 25.941 | 18.63 | 24.183 | 17.024 | 0 | 0 | 56.957 | 57.293 | 45.74 | 24.955 | 0 | 0 | 55.004 | 34.304 | [5 empty] | 0 | 24.728 | 189 | 1.639 | 1.4828 | 0.40649 | 0.27907 | 1.2037 | 73.4398
09/19/09 | 20:48 | 0 | 22.282 | 0 | 0 | 0 | 50.097 | 34.892 | 25.965 | 25.941 | 18.211 | 24.183 | 16.974 | 0 | 0 | 56.957 | 57.272 | 45.74 | 24.955 | 0 | 0 | 54.959 | 34.328 | [5 empty] | 0 | 24.156 | 190 | 1.6536 | 1.4966 | 0.40708 | 0.27907 | 1.2175 | 73.6302
09/19/09 | 20:49 | 0 | 22.282 | 0 | 0 | 0 | 49.593 | 34.821 | 26.039 | 25.941 | 18.53 | 24.207 | 16.926 | 0 | 0 | 56.912 | 57.249 | 45.717 | 24.955 | 0 | 0 | 54.889 | 34.328 | [5 empty] | 0 | 23.652 | 191 | 1.6675 | 1.5099 | 0.40764 | 0.27907 | 1.2308 | 73.8097
09/19/09 | 20:50 | 0 | 22.275 | 0 | 0 | 0 | 49.059 | 34.766 | 26.054 | 25.933 | 18.226 | 24.2 | 16.893 | 0 | 0 | 56.905 | 57.263 | 45.733 | 24.923 | 0 | 0 | 54.905 | 34.297 | [5 empty] | 0 | 23.126 | 192 | 1.6772 | 1.519 | 0.40803 | 0.27907 | 1.2399 | 73.9315
09/19/09 | 20:51 | 0 | 22.275 | 0 | 0 | 0 | 48.531 | 34.72 | 26.078 | 25.887 | 18.449 | 24.175 | 16.868 | 0 | 0 | 56.882 | 57.22 | 45.71 | 24.923 | 0 | 0 | 54.835 | 34.297 | [5 empty] | 0 | 22.644 | 193 | 1.6844 | 1.5259 | 0.40833 | 0.27907 | 1.2469 | 74.0228
09/19/09 | 20:52 | 0 | 22.275 | 0 | 0 | 0 | 48.027 | 34.648 | 26.152 | 25.909 | 18.301 | 24.175 | 16.868 | 0 | 0 | 56.905 | 57.243 | 45.756 | 24.948 | 0 | 0 | 54.859 | 34.321 | [5 empty] | 0 | 22.118 | 194 | 1.6844 | 1.5259 | 0.40833 | 0.27907 | 1.2469 | 74.0228
09/19/09 | 20:53 | 0 | 22.275 | 0 | 0 | 0 | 47.544 | 34.624 | 26.176 | 25.909 | 18.326 | 24.2 | 16.77 | 0 | 0 | 56.882 | 57.22 | 45.71 | 24.948 | 0 | 0 | 54.835 | 34.297 | [5 empty] | 0 | 21.635 | 195 | 1.713 | 1.5531 | 0.40948 | 0.27907 | 1.274 | 74.3732
09/19/09 | 20:54 | 0 | 22.275 | 0 | 0 | 0 | 47.11 | 34.555 | 26.223 | 25.933 | 18.03 | 24.224 | 16.77 | 0 | 0 | 56.814 | 57.172 | 45.663 | 24.899 | 0 | 0 | 54.856 | 34.318 | [5 empty] | 0 | 21.177 | 196 | 1.713 | 1.5531 | 0.40948 | 0.27907 | 1.274 | 74.3732
09/19/09 | 20:55 | 0 | 22.263 | 0 | 0 | 0 | 42.953 | 35.505 | 25.995 | 26.115 | 18.115 | 24.237 | 16.783 | 0 | 0 | 56.846 | 57.204 | 45.742 | 24.933 | 0 | 0 | 54.845 | 34.282 | [5 empty] | 0 | 16.838 | 197 | 1.7092 | 1.5495 | 0.40933 | 0.27907 | 1.2704 | 74.3273
09/19/09 | 20:56 | 0 | 22.268 | 0 | 1 | 0 | 41.808 | 36.873 | 25.781 | 26.144 | 18.145 | 24.266 | 16.835 | 0 | 0 | 56.85 | 57.231 | 45.77 | 24.987 | 0 | 0 | 54.849 | 34.311 | [5 empty] | 0 | 15.664 | 198 | 1.694 | 1.5351 | 0.40872 | 0.27907 | 1.256 | 74.1421
09/19/09 | 20:57 | 0 | 22.268 | 0 | 0 | 0 | 44.944 | 38.284 | 25.735 | 26.071 | 18.221 | 24.288 | 16.835 | 0 | 0 | 56.85 | 57.211 | 45.77 | 24.962 | 0 | 0 | 54.826 | 34.29 | [5 empty] | 0 | 18.873 | 199 | 1.694 | 1.5351 | 0.40872 | 0.27907 | 1.256 | 74.1421
09/19/09 | 20:58 | 0 | 22.263 | 0 | 0 | 0 | 45.329 | 38.772 | 25.752 | 25.946 | 18.09 | 24.237 | 16.757 | 0 | 0 | 56.823 | 57.183 | 45.742 | 24.933 | 0 | 0 | 54.775 | 34.261 | [5 empty] | 0 | 19.383 | 200 | 1.7168 | 1.5567 | 0.40964 | 0.27907 | 1.2776 | 74.4188
09/19/09 | 20:59 | 0 | 22.263 | 0 | 0 | 0 | 45.124 | 38.772 | 25.85 | 25.897 | 18.165 | 24.237 | 16.707 | 0 | 0 | 56.846 | 57.16 | 45.719 | 24.958 | 0 | 0 | 54.751 | 34.261 | [5 empty] | 0 | 19.227 | 201 | 1.7313 | 1.5705 | 0.41023 | 0.27907 | 1.2914 | 74.5923
09/19/09 | 21:00 | 0 | 22.292 | 0 | 0 | 0 | 44.785 | 38.684 | 25.951 | 25.904 | 18.467 | 24.266 | 16.737 | 0 | 0 | 56.85 | 57.188 | 45.77 | 24.962 | 0 | 0 | 54.779 | 34.311 | [5 empty] | 0 | 18.881 | 202 | 1.7226 | 1.5622 | 0.40987 | 0.27907 | 1.2831 | 74.4885
09/19/09 | 21:01 | 0 | 22.287 | 0 | 0 | 0 | 44.434 | 38.559 | 25.921 | 25.897 | 17.894 | 24.259 | 16.732 | 0 | 0 | 56.823 | 57.183 | 45.742 | 24.958 | 0 | 0 | 54.751 | 34.261 | [5 empty] | 0 | 18.537 | 203 | 1.724 | 1.5636 | 0.40993 | 0.27907 | 1.2845 | 74.5059
09/19/09 | 21:02 | 0 | 22.287 | 0 | 0 | 0 | 44.059 | 38.466 | 25.97 | 25.921 | 17.771 | 24.283 | 16.707 | 0 | 0 | 56.802 | 57.16 | 45.719 | 24.911 | 0 | 0 | 54.73 | 34.213 | [5 empty] | 0 | 18.138 | 204 | 1.7313 | 1.5705 | 0.41023 | 0.27907 | 1.2914 | 74.5923
09/19/09 | 21:03 | 0 | 22.287 | 0 | 0 | 0 | 43.707 | 38.325 | 26.066 | 25.85 | 17.572 | 24.237 | 16.707 | 0 | 0 | 56.846 | 57.16 | 45.766 | 24.933 | 0 | 0 | 54.707 | 34.261 | [5 empty] | 0 | 17.857 | 205 | 1.7313 | 1.5705 | 0.41023 | 0.27907 | 1.2914 | 74.5923
09/19/09 | 21:04 | 0 | 22.263 | 0 | 0 | 0 | 43.353 | 38.136 | 26.017 | 25.897 | 17.645 | 24.237 | 16.659 | 1 | 0 | 56.846 | 57.138 | 45.742 | 24.958 | 0 | 0 | 54.751 | 34.261 | [5 empty] | 0 | 17.456 | 206 | 1.7453 | 1.5838 | 0.41079 | 0.27907 | 1.3047 | 74.7562
09/19/09 | 21:05 | 0 | 22.292 | 0 | 0 | 0 | 43.054 | 38.071 | 26.24 | 25.879 | 17.776 | 24.266 | 16.664 | 0 | 0 | 56.85 | 57.142 | 45.747 | 24.962 | 0 | 0 | 54.735 | 34.29 | [5 empty] | 0 | 17.175 | 207 | 1.7438 | 1.5824 | 0.41073 | 0.27907 | 1.3033 | 74.7392
09/19/09 | 21:06 | 0 | 22.263 | 0 | 0 | 0 | 42.695 | 37.949 | 26.235 | 25.897 | 18.017 | 24.212 | 16.634 | 0 | 0 | 56.823 | 57.115 | 45.766 | 24.958 | 0 | 0 | 54.775 | 34.261 | [5 empty] | 0 | 16.798 | 208 | 1.7526 | 1.5907 | 0.41109 | 0.27907 | 1.3116 | 74.8405
09/19/09 | 21:07 | 0 | 22.287 | 0 | 0 | 0 | 42.367 | 37.856 | 26.306 | 25.826 | 17.746 | 24.212 | 16.634 | 0 | 0 | 56.823 | 57.115 | 45.766 | 24.933 | 0 | 0 | 54.751 | 34.282 | [5 empty] | 0 | 16.541 | 209 | 1.7526 | 1.5907 | 0.41109 | 0.27907 | 1.3116 | 74.8405
09/19/09 | 21:08 | 0 | 22.287 | 0 | 0 | 0 | 39.806 | 38.373 | 26.09 | 25.97 | 17.793 | 24.237 | 16.634 | 0 | 0 | 56.823 | 57.115 | 45.742 | 24.958 | 0 | 0 | 54.73 | 34.306 | [5 empty] | 0 | 13.836 | 210 | 1.7526 | 1.5907 | 0.41109 | 0.27907 | 1.3116 | 74.8405
09/19/09 | 21:09 | 0 | 22.287 | 0 | 0 | 0 | 37.292 | 38.418 | 25.946 | 25.946 | 17.992 | 24.237 | 16.659 | 0 | 0 | 56.802 | 57.115 | 45.766 | 24.933 | 0 | 0 | 54.73 | 34.261 | [5 empty] | 0 | 11.346 | 211 | 1.7453 | 1.5838 | 0.41079 | 0.27907 | 1.3047 | 74.7562
09/19/09 | 21:10 | 0 | 22.238 | 0 | 10 | 0 | 40.77 | 38.16 | 26.62 | 42.602 | 45.719 | 24.212 | 16.634 | 0 | 0 | 42.929 | 56.937 | 51.771 | 24.958 | 0 | 0 | 54.775 | 34.072 | [5 empty] | 0 | -1.832 | 212 | 1.7526 | 1.5907 | 0.41109 | 0.27907 | 1.3116 | 74.8405
09/19/09 | 21:11 | 1 | 22.263 | 1 | 15 | 0 | 56.957 | 38.067 | 33.321 | 49.18 | 54.637 | 24.237 | 16.634 | 0 | 0 | 57.811 | 56.037 | 53.239 | 24.958 | 0 | 0 | 54.821 | 33.39 | [5 empty] | 22.263 | 7.777 | 213 | 1.7526 | 1.5907 | 0.41109 | 0.27907 | 1.3116 | 74.8405
09/19/09 | 21:12 | 1 | 22.263 | 0 | 15 | 1 | 66.754 | 37.973 | 39.593 | 57.204 | 56.98 | 24.237 | 16.659 | 2 | 1 | 66.843 | 55.83 | 58.438 | 24.982 | 0 | 0 | 54.821 | 34.964 | [5 empty] | 22.263 | 9.55 | 214 | 1.7453 | 1.5838 | 0.41079 | 0.27907 | 1.3047 | 74.7562
09/19/09 | 21:13 | 1 | 22.287 | 0 | 15 | 0 | 71.273 | 37.856 | 43.446 | 61.845 | 57.384 | 24.283 | 16.634 | 1 | 0 | 71.119 | 56.286 | 62.023 | 25.007 | 0 | 0 | 54.798 | 38.7 | [5 empty] | 22.287 | 9.428 | 0 | 1.7526 | 1.5907 | 0.41109 | 0.27907 | 1.3116 | 74.8405
09/19/09 | 21:14 | 1 | 22.287 | 0 | 15 | 0 | 73.205 | 37.832 | 45.857 | 64.198 | 58.304 | 24.308 | 16.571 | 0 | 0 | 73.051 | 57.044 | 64.127 | 24.95 | 0 | 0 | 54.817 | 41.537 | [5 empty] | 22.287 | 9.007 | 1 | 1.7709 | 1.6081 | 8.7042 | 8.5714 | -6.9633 | -393.2003
09/19/09 | 21:15 | 0 | 22.206 | 0 | 15 | 0 | 73.93 | 37.708 | 47.458 | 65.474 | 59.935 | 24.276 | 16.551 | 0 | 0 | 73.93 | 57.852 | 65.362 | 24.975 | 0 | 0 | 54.91 | 43.63 | [5 empty] | 0 | 8.456 | 2 | 1.7767 | 1.6137 | 8.7044 | 8.5714 | -6.9577 | -391.5998
09/19/09 | 21:16 | 1 | 22.231 | 0 | 14 | 0 | 74.104 | 37.638 | 48.671 | 66.325 | 61.572 | 24.3 | 16.551 | 0 | 0 | 74.214 | 58.635 | 66.282 | 24.975 | 0 | 0 | 55.092 | 45.187 | [5 empty] | 22.231 | 7.779 | 3 | 1.7767 | 1.6137 | 8.7044 | 8.5714 | -6.9577 | -391.5998
09/19/09 | 21:17 | 0 | 22.199 | 1 | 15 | 0 | 74.12 | 37.559 | 49.605 | 66.923 | 63.112 | 24.318 | 16.519 | 0 | 0 | 74.339 | 59.347 | 66.857 | 24.943 | 0 | 0 | 55.361 | 46.349 | [5 empty] | 0 | 7.197 | 4 | 1.7861 | 1.6225 | 8.7048 | 8.5714 | -6.9489 | -389.0608
09/19/09 | 21:18 | 1 | 22.199 | 0 | 15 | 0 | 74.142 | 37.466 | 50.431 | 67.461 | 63.963 | 24.34 | 16.519 | 1 | 0 | 74.426 | 60.017 | 67.439 | 24.943 | 0 | 0 | 55.704 | 47.334 | [5 empty] | 22.199 | 6.681 | 5 | 1.7861 | 1.6225 | 8.7048 | 8.5714 | -6.9489 | -389.0608
09/19/09 | 21:19 | 0 | 22.199 | 0 | 15 | 1 | 74.12 | 37.418 | 51.232 | 67.946 | 64.458 | 24.34 | 16.494 | 0 | 1 | 74.449 | 60.691 | 68.013 | 25.016 | 0 | 0 | 56.117 | 48.207 | [5 empty] | 0 | 6.174 | 6 | 1.7933 | 1.6295 | 8.7051 | 8.5714 | -6.942 | -387.0956
09/19/09 | 21:20 | 1 | 22.231 | 0 | 15 | 0 | 74.127 | 37.38 | 51.927 | 68.436 | 64.89 | 24.396 | 16.551 | 0 | 0 | 74.522 | 61.371 | 68.436 | 25.119 | 0 | 0 | 56.594 | 49.017 | [5 empty] | 22.231 | 5.691 | 0 | 1.7767 | 1.6137 | 8.7044 | 8.5714 | -6.9577 | -391.5998
09/19/09 | 21:21 | 0 | 22.199 | 0 | 15 | 0 | 74.053 | 37.277 | 52.585 | 68.803 | 65.175 | 24.34 | 16.494 | 0 | 0 | 74.471 | 61.857 | 68.825 | 25.038 | 0 | 0 | 56.992 | 49.673 | [5 empty] | 0 | 5.25 | 1 | 1.7933 | 1.6295 | 4.4194 | 4.2857 | -2.6563 | -148.1171
09/19/09 | 21:22 | 1 | 22.206 | 1 | 14 | 0 | 74.104 | 37.263 | 53.143 | 69.183 | 65.497 | 24.421 | 16.501 | 0 | 0 | 74.545 | 62.448 | 69.205 | 25.095 | 0 | 0 | 57.537 | 50.392 | [5 empty] | 22.206 | 4.921 | 2 | 1.7913 | 1.6275 | 4.4193 | 4.2857 | -2.6582 | -148.3938
09/19/09 | 21:23 | 0 | 22.231 | 0 | 15 | 0 | 74.082 | 37.215 | 53.624 | 69.536 | 65.809 | 24.516 | 16.501 | 0 | 0 | 74.545 | 62.941 | 69.579 | 25.119 | 0 | 0 | 57.964 | 50.989 | [5 empty] | 0 | 4.546 | 3 | 1.7913 | 1.6275 | 4.4193 | 4.2857 | -2.6582 | -148.3938
09/19/09 | 21:24 | 1 | 22.231 | 0 | 15 | 0 | 74.082 | 37.098 | 54.222 | 69.8 | 65.878 | 24.47 | 16.403 | 1 | 0 | 74.478 | 63.411 | 69.8 | 25.095 | 0 | 0 | 58.411 | 51.47 | [5 empty] | 22.231 | 4.282 | 4 | 1.8198 | 1.6546 | 4.4205 | 4.2857 | -2.6311 | -144.5762
09/19/09 | 21:25 | 0 | 22.199 | 0 | 15 | 0 | 74.01 | 37.019 | 54.581 | 70.077 | 66.252 | 24.438 | 16.421 | 0 | 0 | 74.426 | 63.808 | 70.077 | 25.112 | 0 | 0 | 58.719 | 51.944 | [5 empty] | 0 | 3.933 | 5 | 1.8146 | 1.6497 | 4.4202 | 4.2857 | -2.636 | -145.2684
09/19/09 | 21:26 | 0 | 22.231 | 0 | 14 | 0 | 73.972 | 37.002 | 55.025 | 70.348 | 66.19 | 24.494 | 16.428 | 0 | 0 | 74.433 | 64.262 | 70.348 | 25.168 | 0 | 0 | 59.15 | 52.41 | [5 empty] | 0 | 3.624 | 6 | 1.8126 | 1.6477 | 4.4202 | 4.2857 | -2.638 | -145.5387
09/19/09 | 21:27 | 0 | 22.206 | 0 | 15 | 0 | 73.818 | 36.933 | 55.391 | 70.524 | 66.282 | 24.494 | 16.403 | 0 | 0 | 74.303 | 64.666 | 70.547 | 25.144 | 0 | 0 | 59.6 | 52.777 | [5 empty] | 0 | 3.294 | 7 | 1.8198 | 1.6546 | 4.4205 | 4.2857 | -2.6311 | -144.5762
09/19/09 | 21:28 | 1 | 22.206 | 1 | 15 | 0 | 73.776 | 36.861 | 55.757 | 70.699 | 66.683 | 24.47 | 16.378 | 0 | 0 | 74.214 | 65.004 | 70.721 | 25.215 | 0 | 0 | 59.935 | 53.12 | [5 empty] | 22.206 | 3.077 | 8 | 1.8271 | 1.6616 | 4.4208 | 4.2857 | -2.6241 | -143.6214
09/19/09 | 21:29 | 0 | 22.206 | 0 | 9 | 0 | 73.644 | 41.867 | 52.226 | 70.808 | 60.07 | 24.541 | 16.353 | 0 | 0 | 74.039 | 65.339 | 70.721 | 25.19 | 0 | 0 | 60.273 | 53.304 | [5 empty] | 0 | 2.836 | 9 | 1.8344 | 1.6685 | 4.421 | 4.2857 | -2.6172 | -142.6742
09/19/09 | 21:30 | 0 | 22.206 | 0 | 1 | 0 | 73.621 | 61.236 | 35.5 | 70.325 | 48.741 | 24.614 | 16.305 | 0 | 0 | 73.203 | 65.631 | 69.646 | 25.19 | 0 | 0 | 60.631 | 52.845 | [5 empty] | 0 | 3.296 | 10 | 1.8484 | 1.6818 | 4.4216 | 4.2857 | -2.6039 | -140.8765
09/19/09 | 21:31 | 0 | 22.231 | 0 | 1 | 0 | 74.433 | 67.624 | 29.793 | 69.623 | 42.36 | 24.565 | 16.305 | 0 | 0 | 72.192 | 65.786 | 67.514 | 25.215 | 0 | 0 | 60.923 | 52.249 | [5 empty] | 0 | 4.81 | 11 | 1.8484 | 1.6818 | 4.4216 | 4.2857 | -2.6039 | -140.8765
09/19/09 | 21:32 | 0 | 22.206 | 0 | 0 | 0 | 73.512 | 69.514 | 27.527 | 68.789 | 36.65 | 24.614 | 16.305 | 0 | 0 | 71.358 | 65.944 | 65.293 | 25.264 | 0 | 0 | 61.012 | 51.675 | [5 empty] | 0 | 4.723 | 12 | 1.8484 | 1.6818 | 4.4216 | 4.2857 | -2.6039 | -140.8765
09/19/09 | 21:33 | 0 | 22.206 | 0 | 1 | 1 | 72.414 | 70.041 | 26.277 | 64.981 | 33.503 | 24.614 | 16.353 | 1 | 0 | 70.744 | 66.056 | 63.479 | 25.289 | 0 | 0 | 61.259 | 51.08 | [5 empty] | 0 | 7.433 | 13 | 1.8344 | 1.6685 | 4.421 | 4.2857 | -2.6172 | -142.6742
09/19/09 | 21:34 | 0 | 22.206 | 0 | 0 | 0 | 71.513 | 69.755 | 26.034 | 62.806 | 31.6 | 24.661 | 16.255 | 0 | 0 | 70.189 | 66.12 | 62.039 | 25.289 | 0 | 0 | 61.412 | 50.527 | [5 empty] | 0 | 8.707 | 0 | 1.8629 | 1.6956 | 4.4222 | 4.2857 | -2.5901 | -139.0325
09/19/09 | 21:35 | 0 | 22.155 | 0 | 0 | 0 | 70.714 | 69.089 | 26.247 | 62.261 | 30.776 | 24.658 | 16.252 | 0 | 0 | 69.771 | 66.183 | 60.848 | 25.237 | 0 | 0 | 61.588 | 49.974 | [5 empty] | 0 | 8.453 | 1 | 1.8638 | 1.6964 | 0.54749 | 0.41096 | 1.2855 | 68.9707
09/19/09 | 21:36 | 0 | 22.187 | 0 | 0 | 0 | 69.997 | 67.975 | 26.858 | 61.528 | 30.014 | 24.641 | 16.26 | 0 | 0 | 69.427 | 66.17 | 59.803 | 25.293 | 0 | 0 | 61.775 | 49.523 | [5 empty] | 0 | 8.469 | 2 | 1.8615 | 1.6942 | 0.54739 | 0.41096 | 1.2833 | 68.938
09/19/09 | 21:37 | 0 | 22.211 | 0 | 0 | 0 | 69.315 | 66.437 | 27.387 | 60.588 | 30.857 | 24.69 | 16.31 | 0 | 0 | 69.118 | 66.282 | 58.995 | 25.269 | 0 | 0 | 61.843 | 49.087 | [5 empty] | 0 | 8.727 | 3 | 1.8469 | 1.6804 | 0.5468 | 0.41096 | 1.2694 | 68.7321
09/19/09 | 21:38 | 0 | 22.187 | 0 | 0 | 0 | 68.635 | 64.912 | 27.895 | 59.445 | 28.881 | 24.69 | 16.285 | 0 | 0 | 68.812 | 66.304 | 58.436 | 25.316 | 0 | 0 | 61.843 | 48.674 | [5 empty] | 0 | 9.19 | 4 | 1.8542 | 1.6873 | 0.5471 | 0.41096 | 1.2764 | 68.8355
09/19/09 | 21:39 | 0 | 22.211 | 0 | 0 | 0 | 67.975 | 63.568 | 28.206 | 58.322 | 29.965 | 24.715 | 16.31 | 0 | 0 | 68.635 | 66.348 | 58.076 | 25.389 | 0 | 0 | 61.82 | 48.284 | [5 empty] | 0 | 9.653 | 5 | 1.8469 | 1.6804 | 0.5468 | 0.41096 | 1.2694 | 68.7321
09/19/09 | 21:40 | 0 | 22.187 | 0 | 0 | 0 | 67.334 | 62.379 | 28.449 | 57.202 | 28.04 | 24.666 | 16.31 | 0 | 0 | 68.458 | 66.348 | 57.786 | 25.389 | 0 | 0 | 61.866 | 47.917 | [5 empty] | 0 | 10.132 | 6 | 1.8469 | 1.6804 | 0.5468 | 0.41096 | 1.2694 | 68.7321
09/19/09 | 21:41 | 0 | 22.216 | 0 | 0 | 0 | 66.756 | 61.378 | 28.645 | 56.332 | 28.454 | 24.72 | 16.34 | 0 | 0 | 68.333 | 66.398 | 57.544 | 25.468 | 0 | 0 | 61.937 | 47.602 | [5 empty] | 0 | 10.424 | 7 | 1.8382 | 1.6721 | 0.54645 | 0.41096 | 1.2611 | 68.607
09/19/09 | 21:42 | 0 | 22.211 | 0 | 0 | 0 | 66.124 | 60.453 | 28.736 | 55.414 | 28.062 | 24.641 | 16.408 | 0 | 0 | 68.217 | 66.393 | 57.382 | 25.365 | 0 | 0 | 61.909 | 47.208 | [5 empty] | 0 | 10.71 | 8 | 1.8184 | 1.6533 | 0.54564 | 0.41096 | 1.2423 | 68.319
09/19/09 | 21:43 | 0 | 22.187 | 0 | 0 | 0 | 65.25 | 60.631 | 28.761 | 54.866 | 28.015 | 24.69 | 16.458 | 0 | 0 | 68.107 | 66.437 | 57.202 | 25.365 | 0 | 0 | 61.955 | 46.956 | [5 empty] | 0 | 10.384 | 9 | 1.8038 | 1.6394 | 0.54505 | 0.41096 | 1.2285 | 68.1032
09/19/09 | 21:44 | 0 | 22.187 | 0 | 0 | 0 | 64.823 | 63.792 | 26.953 | 52.366 | 28.305 | 24.641 | 16.531 | 0 | 0 | 67.998 | 66.416 | 57.024 | 25.414 | 0 | 0 | 61.998 | 46.68 | [5 empty] | 0 | 12.457 | 10 | 1.7826 | 1.6192 | 0.54419 | 0.41096 | 1.2083 | 67.7818
09/19/09 | 21:45 | 0 | 22.187 | 0 | 1 | 0 | 67.691 | 64.623 | 27.147 | 43.822 | 27.701 | 24.69 | 16.607 | 0 | 0 | 67.953 | 66.437 | 56.978 | 25.438 | 0 | 0 | 62.044 | 46.449 | [5 empty] | 0 | 23.869 | 11 | 1.7604 | 1.5982 | 0.5433 | 0.41096 | 1.1872 | 67.439
09/19/09 | 21:46 | 0 | 22.165 | 0 | 0 | 0 | 66.416 | 64.689 | 27.363 | 36.184 | 27.387 | 24.641 | 16.607 | 0 | 0 | 67.821 | 66.437 | 56.82 | 25.438 | 0 | 0 | 62.067 | 46.176 | [5 empty] | 0 | 30.232 | 12 | 1.7604 | 1.5982 | 0.5433 | 0.41096 | 1.1872 | 67.439
09/19/09 | 21:47 | 0 | 22.165 | 0 | 0 | 0 | 65.408 | 64.353 | 27.508 | 33.835 | 27.797 | 24.641 | 16.68 | 0 | 0 | 67.712 | 66.416 | 56.731 | 25.46 | 0 | 0 | 62.044 | 45.922 | [5 empty] | 0 | 31.573 | 13 | 1.7392 | 1.578 | 0.54243 | 0.41096 | 1.167 | 67.1014
09/19/09 | 21:48 | 0 | 22.165 | 0 | 0 | 0 | 64.712 | 63.904 | 27.63 | 33.881 | 27.797 | 24.641 | 16.705 | 0 | 0 | 67.602 | 66.416 | 56.642 | 25.46 | 0 | 0 | 62.044 | 45.693 | [5 empty] | 0 | 30.831 | 14 | 1.7319 | 1.5711 | 0.54214 | 0.41096 | 1.1601 | 66.9839
09/19/09 | 21:49 | 0 | 22.165 | 0 | 0 | 0 | 64.061 | 63.345 | 27.871 | 34.187 | 25.725 | 24.595 | 16.705 | 0 | 0 | 67.468 | 66.46 | 56.551 | 25.46 | 0 | 0 | 62.133 | 45.488 | [5 empty] | 0 | 29.874 | 15 | 1.7319 | 1.5711 | 0.54214 | 0.41096 | 1.1601 | 66.9839
09/19/09 | 21:50 | 0 | 22.187 | 0 | 0 | 0 | 63.411 | 62.537 | 28.086 | 34.562 | 25.485 | 24.619 | 16.632 | 0 | 0 | 67.356 | 66.437 | 56.531 | 25.485 | 0 | 0 | 62.156 | 45.28 | [5 empty] | 0 | 28.849 | 16 | 1.7532 | 1.5913 | 0.543 | 0.41096 | 1.1803 | 67.3243
09/19/09 | 21:51 | 0 | 22.17 | 0 | 0 | 0 | 62.788 | 61.667 | 28.309 | 34.99 | 24.624 | 24.6 | 16.685 | 0 | 0 | 67.249 | 66.464 | 56.49 | 25.514 | 0 | 0 | 62.206 | 45.079 | [5 empty] | 0 | 27.798 | 17 | 1.7377 | 1.5766 | 0.54238 | 0.41096 | 1.1656 | 67.078
09/19/09 | 21:52 | 0 | 22.165 | 0 | 0 | 0 | 62.156 | 60.7 | 28.449 | 35.385 | 25.316 | 24.546 | 16.73 | 0 | 0 | 67.044 | 66.46 | 56.327 | 25.389 | 0 | 0 | 62.179 | 44.823 | [5 empty] | 0 | 26.771 | 18 | 1.7246 | 1.5641 | 0.54184 | 0.41096 | 1.1532 | 66.8654
09/19/09 | 21:53 | 0 | 22.17 | 0 | 0 | 0 | 61.578 | 59.83 | 28.574 | 35.744 | 25.105 | 24.551 | 16.785 | 0 | 0 | 67.048 | 66.464 | 56.401 | 25.514 | 0 | 0 | 62.16 | 44.69 | [5 empty] | 0 | 25.834 | 19 | 1.7086 | 1.5489 | 0.5412 | 0.41096 | 1.138 | 66.6012
09/19/09 | 21:54 | 0 | 22.14 | 0 | 0 | 0 | 61.012 | 58.883 | 28.689 | 36.019 | 24.09 | 24.521 | 16.803 | 0 | 0 | 66.911 | 66.419 | 56.33 | 25.509 | 0 | 0 | 62.092 | 44.48 | [5 empty] | 0 | 24.993 | 20 | 1.7034 | 1.5439 | 0.54098 | 0.41096 | 1.133 | 66.5136
09/19/09 | 21:55 | 0 | 22.167 | 0 | 0 | 0 | 60.435 | 58.037 | 28.741 | 36.282 | 23.106 | 24.501 | 16.735 | 0 | 0 | 66.802 | 66.421 | 56.289 | 25.49 | 0 | 0 | 62.074 | 44.319 | [5 empty] | 0 | 24.153 | 21 | 1.7232 | 1.5628 | 0.54179 | 0.41096 | 1.1518 | 66.8416
09/19/09 | 21:56 | 0 | 22.192 | 0 | 0 | 0 | 59.561 | 58.217 | 28.741 | 36.072 | 23.756 | 24.479 | 16.634 | 0 | 0 | 66.69 | 66.444 | 56.243 | 25.514 | 0 | 0 | 62.117 | 44.133 | [5 empty] | 0 | 23.489 | 22 | 1.7526 | 1.5907 | 0.54298 | 0.41096 | 1.1797 | 67.3151
09/19/09 | 21:57 | 0 | 22.167 | 0 | 1 | 0 | 56.423 | 59.808 | 27.9 | 33.041 | 23.852 | 24.43 | 16.634 | 0 | 0 | 66.624 | 66.421 | 56.2 | 25.539 | 0 | 0 | 62.117 | 43.968 | [5 empty] | 0 | 23.382 | 23 | 1.7526 | 1.5907 | 0.54298 | 0.41096 | 1.1797 | 67.3151
09/19/09 | 21:58 | 0 | 22.145 | 0 | 0 | 0 | 55.718 | 59.18 | 28.452 | 30.357 | 23.418 | 24.455 | 16.634 | 0 | 0 | 66.533 | 66.421 | 56.131 | 25.539 | 0 | 0 | 62.14 | 43.779 | [5 empty] | 0 | 25.361 | 24 | 1.7526 | 1.5907 | 0.54298 | 0.41096 | 1.1797 | 67.3151
09/19/09 | 21:59 | 0 | 22.167 | 0 | 1 | 0 | 52.599 | 58.598 | 29.03 | 28.621 | 23.082 | 24.455 | 16.659 | 0 | 0 | 66.489 | 66.4 | 56.107 | 25.514 | 0 | 0 | 62.094 | 43.638 | [5 empty] | 0 | 23.978 | 25 | 1.7453 | 1.5838 | 0.54268 | 0.41096 | 1.1728 | 67.1994
09/19/09 | 22:00 | 0 | 22.145 | 0 | 0 | 0 | 51.685 | 58.283 | 29.15 | 28.042 | 22.888 | 24.406 | 16.735 | 0 | 0 | 66.421 | 66.377 | 55.972 | 25.49 | 0 | 0 | 62.051 | 43.496 | [5 empty] | 0 | 23.643 | 26 | 1.7232 | 1.5628 | 0.54179 | 0.41096 | 1.1518 | 66.8416
09/19/09 | 22:01 | 0 | 22.121 | 0 | 0 | 0 | 51.591 | 57.925 | 29.224 | 28.02 | 22.192 | 24.43 | 16.735 | 0 | 0 | 66.332 | 66.377 | 56.016 | 25.539 | 0 | 0 | 62.094 | 43.334 | [5 empty] | 0 | 23.571 | 27 | 1.7232 | 1.5628 | 0.54179 | 0.41096 | 1.1518 | 66.8416
09/19/09 | 22:02 | 0 | 22.145 | 0 | 0 | 0 | 51.477 | 57.521 | 29.369 | 28.091 | 22.241 | 24.406 | 16.757 | 0 | 0 | 66.286 | 66.421 | 55.993 | 25.585 | 0 | 0 | 62.094 | 43.169 | [5 empty] | 0 | 23.386 | 28 | 1.7168 | 1.5567 | 0.54153 | 0.41096 | 1.1457 | 66.7363
09/19/09 | 22:03 | 0 | 22.145 | 0 | 0 | 0 | 51.271 | 56.939 | 29.513 | 28.236 | 21.615 | 24.357 | 16.808 | 0 | 0 | 66.22 | 66.377 | 55.993 | 25.585 | 0 | 0 | 62.117 | 43.051 | [5 empty] | 0 | 23.035 | 29 | 1.7019 | 1.5425 | 0.54092 | 0.41096 | 1.1316 | 66.4892
09/19/09 | 22:04 | 0 | 22.167 | 0 | 0 | 0 | 51.064 | 56.312 | 29.658 | 28.525 | 21.083 | 24.335 | 16.833 | 0 | 0 | 66.174 | 66.377 | 55.993 | 25.634 | 0 | 0 | 62.094 | 42.934 | [5 empty] | 0 | 22.539 | 30 | 1.6946 | 1.5356 | 0.54063 | 0.41096 | 1.1247 | 66.3665
09/19/09 | 22:05 | 0 | 22.116 | 0 | 0 | 0 | 50.76 | 55.575 | 29.7 | 28.785 | 21.586 | 24.327 | 16.828 | 0 | 0 | 66.104 | 66.35 | 55.921 | 25.556 | 0 | 0 | 62.046 | 42.764 | [5 empty] | 0 | 21.975 | 31 | 1.6961 | 1.537 | 0.54069 | 0.41096 | 1.1261 | 66.3911
09/19/09 | 22:06 | 0 | 22.145 | 0 | 0 | 0 | 50.492 | 54.917 | 29.849 | 29.128 | 21.471 | 24.31 | 16.833 | 0 | 0 | 66.085 | 66.355 | 55.949 | 25.563 | 0 | 0 | 62.074 | 42.674 | [5 empty] | 0 | 21.364 | 32 | 1.6946 | 1.5356 | 0.54063 | 0.41096 | 1.1247 | 66.3665
09/19/09 | 22:07 | 0 | 22.145 | 0 | 0 | 0 | 50.146 | 54.229 | 29.849 | 29.464 | 21.493 | 24.357 | 16.833 | 0 | 0 | 66.04 | 66.377 | 55.902 | 25.61 | 0 | 0 | 62.094 | 42.535 | [5 empty] | 0 | 20.682 | 33 | 1.6946 | 1.5356 | 0.54063 | 0.41096 | 1.1247 | 66.3665
09/19/09 | 22:08 | 0 | 22.145 | 0 | 0 | 0 | 49.827 | 53.517 | 29.898 | 29.729 | 21.493 | 24.335 | 16.883 | 0 | 0 | 66.019 | 66.355 | 55.902 | 25.539 | 0 | 0 | 62.094 | 42.394 | [5 empty] | 0 | 20.098 | 34 | 1.6801 | 1.5218 | 0.54004 | 0.41096 | 1.1108 | 66.1179
09/19/09 | 22:09 | 0 | 22.167 | 0 | 0 | 0 | 49.162 | 53.792 | 29.849 | 29.729 | 21.976 | 24.31 | 16.883 | 0 | 0 | 65.951 | 66.377 | 55.902 | 25.659 | 0 | 0 | 62.14 | 42.298 | [5 empty] | 0 | 19.433 | 35 | 1.6801 | 1.5218 | 0.54004 | 0.41096 | 1.1108 | 66.1179
09/19/09 | 22:10 | 0 | 22.167 | 0 | 0 | 0 | 45.654 | 55.123 | 29.175 | 28.476 | 21.566 | 24.286 | 16.931 | 0 | 0 | 65.905 | 66.332 | 55.834 | 25.585 | 0 | 0 | 62.094 | 42.205 | [5 empty] | 0 | 17.178 | 36 | 1.6661 | 1.5085 | 0.53947 | 0.41096 | 1.0975 | 65.8751
09/19/09 | 22:11 | 0 | 22.138 | 0 | 1 | 0 | 43.374 | 54.614 | 29.241 | 27.917 | 21.177 | 24.256 | 16.926 | 0 | 0 | 65.878 | 66.304 | 55.806 | 25.58 | 0 | 0 | 62.067 | 42.083 | [5 empty] | 0 | 15.457 | 37 | 1.6675 | 1.5099 | 0.53953 | 0.41096 | 1.0989 | 65.9006
09/19/09 | 22:12 | 0 | 22.116 | 0 | 0 | 0 | 40.131 | 53.33 | 29.459 | 27.748 | 21.297 | 24.207 | 16.951 | 0 | 0 | 65.857 | 66.304 | 55.736 | 25.58 | 0 | 0 | 61.978 | 41.987 | [5 empty] | 0 | 12.383 | 38 | 1.6603 | 1.503 | 0.53924 | 0.41096 | 1.092 | 65.7727
09/19/09 | 22:13 | 0 | 22.167 | 0 | 0 | 0 | 39.456 | 52.898 | 29.489 | 27.731 | 21.181 | 24.237 | 17.032 | 0 | 0 | 65.862 | 66.309 | 55.788 | 25.61 | 0 | 0 | 61.982 | 41.946 | [5 empty] | 0 | 11.725 | 39 | 1.6367 | 1.4805 | 0.53828 | 0.41096 | 1.0696 | 65.3507
09/19/09 | 22:14 | 0 | 22.167 | 0 | 0 | 0 | 39.667 | 52.623 | 29.415 | 27.731 | 21.397 | 24.286 | 17.006 | 0 | 0 | 65.796 | 66.288 | 55.767 | 25.563 | 0 | 0 | 61.962 | 41.829 | [5 empty] | 0 | 11.936 | 40 | 1.6443 | 1.4877 | 0.53859 | 0.41096 | 1.0768 | 65.4875
09/19/09 | 22:15 | 0 | 22.152 | 0 | 0 | 0 | 39.863 | 52.38 | 29.521 | 27.714 | 21.26 | 24.246 | 17.039 | 0 | 0 | 65.802 | 66.298 | 55.797 | 25.642 | 0 | 0 | 61.948 | 41.767 | [5 empty] | 0 | 12.149 | 41 | 1.6346 | 1.4786 | 0.5382 | 0.41096 | 1.0676 | 65.3137
09/19/09 | 22:16 | 0 | 22.143 | 0 | 0 | 0 | 39.877 | 52.049 | 29.656 | 27.655 | 21.105 | 24.212 | 17.052 | 0 | 0 | 65.75 | 66.266 | 55.718 | 25.583 | 0 | 0 | 61.982 | 41.662 | [5 empty] | 0 | 12.222 | 42 | 1.6309 | 1.475 | 0.53805 | 0.41096 | 1.064 | 65.2447
09/19/09 | 22:17 | 0 | 22.143 | 0 | 0 | 0 | 39.877 | 51.729 | 29.751 | 27.704 | 21.204 | 24.188 | 17.077 | 0 | 0 | 65.727 | 66.286 | 55.673 | 25.561 | 0 | 0 | 62.005 | 41.568 | [5 empty] | 0 | 12.173 | 43 | 1.6236 | 1.4681 | 0.53775 | 0.41096 | 1.0571 | 65.111
09/19/09 | 22:18 | 0 | 22.177 | 0 | 0 | 0 | 39.863 | 51.302 | 29.93 | 27.763 | 20.441 | 24.222 | 17.112 | 0 | 0 | 65.713 | 66.298 | 55.75 | 25.617 | 0 | 0 | 61.969 | 41.461 | [5 empty] | 0 | 12.1 | 44 | 1.6134 | 1.4584 | 0.53734 | 0.41096 | 1.0474 | 64.9218
09/19/09 | 22:19 | 0 | 22.177 | 0 | 0 | 0 | 39.817 | 50.889 | 30.026 | 27.834 | 20.539 | 24.197 | 17.162 | 0 | 0 | 65.691 | 66.275 | 55.727 | 25.617 | 0 | 0 | 61.969 | 41.391 | [5 empty] | 0 | 11.983 | 45 | 1.5988 | 1.4446 | 0.53675 | 0.41096 | 1.0336 | 64.6474
09/19/09 | 22:20 | 0 | 22.143 | 0 | 0 | 0 | 39.643 | 50.375 | 30.112 | 27.848 | 20.792 | 24.163 | 17.052 | 1 | 0 | 65.615 | 66.22 | 55.673 | 25.656 | 0 | 0 | 61.937 | 41.262 | [5 empty] | 0 | 11.795 | 46 | 1.6309 | 1.475 | 0.53805 | 0.41096 | 1.064 | 65.2447
09/19/09 | 22:21 | 0 | 22.199 | 0 | 0 | 0 | 39.581 | 49.95 | 30.17 | 28.003 | 20.85 | 24.173 | 17.112 | 0 | 0 | 65.624 | 66.252 | 55.659 | 25.642 | 0 | 0 | 61.969 | 41.202 | [5 empty] | 0 | 11.578 | 47 | 1.6134 | 1.4584 | 0.53734 | 0.41096 | 1.0474 | 64.9218
09/19/09 | 22:22 | 0 | 22.199 | 0 | 0 | 0 | 39.205 | 50.065 | 30.195 | 28.052 | 20.971 | 24.173 | 17.087 | 0 | 0 | 65.602 | 66.275 | 55.659 | 25.74 | 0 | 0 | 61.991 | 41.133 | [5 empty] | 0 | 11.153 | 48 | 1.6207 | 1.4653 | 0.53763 | 0.41096 | 1.0544 | 65.0572
09/19/09 | 22:23 | 0 | 22.165 | 0 | 1 | 0 | 37.126 | 50.375 | 29.535 | 27.873 | 20.865 | 24.139 | 17.225 | 0 | 0 | 65.592 | 66.22 | 55.694 | 25.681 | 0 | 0 | 61.916 | 41.052 | [5 empty] | 0 | 9.253 | 49 | 1.5805 | 1.4271 | 0.536 | 0.41096 | 1.0162 | 64.2945
09/19/09 | 22:24 | 0 | 22.189 | 0 | 0 | 0 | 36.328 | 49.229 | 29.222 | 27.993 | 20.066 | 24.139 | 17.127 | 0 | 0 | 65.57 | 66.266 | 55.627 | 25.632 | 0 | 0 | 61.804 | 40.982 | [5 empty] | 0 | 8.335 | 50 | 1.609 | 1.4542 | 0.53716 | 0.41096 | 1.0433 | 64.84
09/19/09 | 22:25 | 0 | 22.199 | 0 | 1 | 0 | 35.304 | 47.885 | 29.545 | 28.148 | 20.394 | 24.124 | 17.137 | 0 | 0 | 65.556 | 66.206 | 55.659 | 25.617 | 0 | 0 | 61.836 | 40.944 | [5 empty] | 0 | 7.156 | 51 | 1.6061 | 1.4515 | 0.53704 | 0.41096 | 1.0405 | 64.7852
09/19/09 | 22:26 | 0 | 22.143 | 0 | 0 | 0 | 33.931 | 46.363 | 29.8 | 28.187 | 29.462 | 24.067 | 17.026 | 0 | 0 | 65.503 | 66.22 | 55.557 | 25.632 | 0 | 0 | 61.87 | 40.793 | [5 empty] | 0 | 5.744 | 52 | 1.6384 | 1.4822 | 0.53835 | 0.41096 | 1.0712 | 65.3824
09/19/09 | 22:27 | 0 | 22.199 | 0 | 0 | 0 | 33.964 | 44.928 | 29.93 | 28.317 | 25.521 | 24.124 | 16.913 | 0 | 0 | 65.513 | 66.206 | 55.589 | 25.691 | 0 | 0 | 61.857 | 40.803 | [5 empty] | 0 | 5.647 | 53 | 1.6713 | 1.5135 | 0.53969 | 0.41096 | 1.1025 | 65.9666
09/19/09 | 22:28 | 0 | 22.189 | 0 | 1 | 0 | 48.541 | 43.52 | 29.607 | 28.427 | 22.67 | 24.067 | 16.878 | 0 | 0 | 65.481 | 66.152 | 55.536 | 25.656 | 0 | 0 | 61.825 | 40.746 | [5 empty] | 0 | 20.114 | 54 | 1.6815 | 1.5232 | 0.5401 | 0.41096 | 1.1122 | 66.1429
09/19/09 | 22:29 | 0 | 22.189 | 0 | 0 | 0 | 59.515 | 42.157 | 29.126 | 28.498 | 21.275 | 24.067 | 16.878 | 0 | 0 | 65.435 | 66.174 | 55.512 | 25.705 | 0 | 0 | 61.825 | 40.676 | [5 empty] | 0 | 31.017 | 55 | 1.6815 | 1.5232 | 0.5401 | 0.41096 | 1.1122 | 66.1429
09/19/09 | 22:30 | 0 | 22.189 | 0 | 0 | 0 | 61.736 | 40.887 | 28.618 | 28.618 | 20.961 | 24.09 | 16.83 | 0 | 0 | 65.412 | 66.131 | 55.512 | 25.681 | 0 | 0 | 61.804 | 40.652 | [5 empty] | 0 | 33.118 | 56 | 1.6955 | 1.5365 | 0.54066 | 0.41096 | 1.1255 | 66.3813
09/19/09 | 22:31 | 0 | 22.199 | 0 | 0 | 0 | 60.805 | 40.521 | 28.363 | 28.631 | 20.586 | 24.102 | 16.815 | 0 | 0 | 65.421 | 66.14 | 55.498 | 25.642 | 0 | 0 | 61.813 | 40.638 | [5 empty] | 0 | 32.174 | 57 | 1.6999 | 1.5406 | 0.54084 | 0.41096 | 1.1296 | 66.455
09/19/09 | 22:32 | 0 | 22.143 | 0 | 0 | 0 | 59.584 | 40.37 | 28.307 | 28.547 | 20.382 | 24.067 | 16.755 | 0 | 0 | 65.323 | 66.108 | 55.442 | 25.656 | 0 | 0 | 61.804 | 40.487 | [5 empty] | 0 | 31.037 | 58 | 1.7173 | 1.5572 | 0.54155 | 0.41096 | 1.1463 | 66.7459
09/19/09 | 22:33 | 0 | 22.199 | 0 | 0 | 0 | 58.607 | 40.334 | 28.317 | 28.606 | 19.656 | 24.102 | 16.742 | 0 | 0 | 65.355 | 66.117 | 55.522 | 25.642 | 0 | 0 | 61.836 | 40.475 | [5 empty] | 0 | 30.001 | 59 | 1.7211 | 1.5608 | 0.5417 | 0.41096 | 1.1499 | 66.8082
09/19/09 | 22:34 | 0 | 22.143 | 0 | 0 | 0 | 57.767 | 40.16 | 28.329 | 28.452 | 19.251 | 24.139 | 16.682 | 0 | 0 | 65.255 | 66.081 | 55.393 | 25.583 | 0 | 0 | 61.754 | 40.322 | [5 empty] | 0 | 29.315 | 60 | 1.7386 | 1.5774 | 0.54241 | 0.41096 | 1.1665 | 67.0921
09/19/09 | 22:35 | 0 | 22.14 | 0 | 0 | 0 | 57.003 | 40.064 | 28.425 | 28.425 | 19.349 | 24.114 | 16.707 | 0 | 0 | 65.23 | 66.012 | 55.37 | 25.583 | 0 | 0 | 61.777 | 40.298 | [5 empty] | 0 | 28.578 | 61 | 1.7313 | 1.5705 | 0.54212 | 0.41096 | 1.1595 | 66.9745
09/19/09 | 22:36 | 0 | 22.14 | 0 | 0 | 0 | 56.307 | 39.992 | 28.474 | 28.425 | 19.397 | 24.163 | 16.707 | 0 | 0 | 65.161 | 66.035 | 55.393 | 25.632 | 0 | 0 | 61.8 | 40.25 | [5 empty] | 0 | 27.882 | 62 | 1.7313 | 1.5705 | 0.54212 | 0.41096 | 1.1595 | 66.9745
09/19/09 | 22:37 | 0 | 22.14 | 0 | 0 | 0 | 55.669 | 39.899 | 28.569 | 28.354 | 19.546 | 24.185 | 16.632 | 0 | 0 | 65.161 | 66.012 | 55.347 | 25.607 | 0 | 0 | 61.731 | 40.181 | [5 empty] | 0 | 27.315 | 63 | 1.7532 | 1.5913 | 0.543 | 0.41096 | 1.1803 | 67.3243
09/19/09 | 22:38 | 0 | 22.106 | 0 | 0 | 0 | 55.018 | 39.77 | 28.609 | 28.27 | 19.264 | 24.175 | 16.647 | 0 | 0 | 65.129 | 65.96 | 55.293 | 25.573 | 0 | 0 | 61.656 | 40.124 | [5 empty] | 0 | 26.748 | 64 | 1.7488 | 1.5871 | 0.54282 | 0.41096 | 1.1762 | 67.255
09/19/09 | 22:39 | 0 | 22.14 | 0 | 0 | 0 | 54.408 | 39.71 | 28.714 | 28.28 | 18.904 | 24.234 | 16.682 | 0 | 0 | 65.118 | 65.992 | 55.393 | 25.607 | 0 | 0 | 61.731 | 40.109 | [5 empty] | 0 | 26.128 | 65 | 1.7386 | 1.5774 | 0.54241 | 0.41096 | 1.1665 | 67.0921
09/19/09 | 22:40 | 0 | 22.14 | 0 | 0 | 0 | 53.33 | 39.968 | 28.643 | 28.378 | 19.103 | 24.259 | 16.682 | 0 | 0 | 65.095 | 65.992 | 55.37 | 25.583 | 0 | 0 | 61.731 | 40.04 | [5 empty] | 0 | 24.952 | 66 | 1.7386 | 1.5774 | 0.54241 | 0.41096 | 1.1665 | 67.0921
09/19/09 | 22:41 | 0 | 22.14 | 0 | 0 | 0 | 47.759 | 39.499 | 28.113 | 28.618 | 18.977 | 24.283 | 16.657 | 0 | 0 | 65.072 | 65.992 | 55.37 | 25.558 | 0 | 0 | 61.708 | 39.992 | [5 empty] | 0 | 19.141 | 67 | 1.7459 | 1.5843 | 0.54271 | 0.41096 | 1.1734 | 67.2087
09/19/09 | 22:42 | 0 | 22.165 | 0 | 1 | 0 | 44.221 | 38.277 | 27.726 | 28.643 | 18.658 | 24.354 | 16.632 | 0 | 0 | 65.049 | 65.969 | 55.347 | 25.583 | 0 | 0 | 61.731 | 39.944 | [5 empty] | 0 | 15.578 | 68 | 1.7532 | 1.5913 | 0.543 | 0.41096 | 1.1803 | 67.3243
09/19/09 | 22:43 | 0 | 22.165 | 0 | 0 | 0 | 41.896 | 37.361 | 27.63 | 28.667 | 18.879 | 24.308 | 16.632 | 0 | 0 | 65.026 | 65.923 | 55.302 | 25.583 | 0 | 0 | 61.688 | 39.944 | [5 empty] | 0 | 13.229 | 69 | 1.7532 | 1.5913 | 0.543 | 0.41096 | 1.1803 | 67.3243
09/19/09 | 22:44 | 0 | 22.14 | 0 | 0 | 0 | 40.698 | 37.007 | 27.679 | 28.667 | 30.063 | 24.379 | 16.657 | 0 | 0 | 65.004 | 65.946 | 55.302 | 25.607 | 0 | 0 | 61.688 | 39.899 | [5 empty] | 0 | 12.031 | 70 | 1.7459 | 1.5843 | 0.54271 | 0.41096 | 1.1734 | 67.2087
09/19/09 | 22:45 | 0 | 22.13 | 0 | 0 | 0 | 38.643 | 36.27 | 27.836 | 28.633 | 25.235 | 24.295 | 16.647 | 0 | 0 | 64.972 | 65.914 | 55.293 | 25.573 | 0 | 0 | 61.633 | 39.817 | [5 empty] | 0 | 10.01 | 71 | 1.7488 | 1.5871 | 0.54282 | 0.41096 | 1.1762 | 67.255
09/19/09 | 22:46 | 0 | 22.14 | 0 | 0 | 0 | 39.686 | 35.598 | 28.113 | 28.667 | 21.709 | 24.379 | 16.707 | 0 | 0 | 64.937 | 65.9 | 55.232 | 25.536 | 0 | 0 | 61.574 | 39.758 | [5 empty] | 0 | 11.019 | 72 | 1.7313 | 1.5705 | 0.54212 | 0.41096 | 1.1595 | 66.9745
09/19/09 | 22:47 | 0 | 22.14 | 0 | 1 | 0 | 50.235 | 35.246 | 28.378 | 28.643 | 21.13 | 24.354 | 16.682 | 0 | 0 | 64.983 | 65.9 | 55.279 | 25.607 | 0 | 0 | 61.574 | 39.758 | [5 empty] | 0 | 21.592 | 73 | 1.7386 | 1.5774 | 0.54241 | 0.41096 | 1.1665 | 67.0921
09/19/09 | 22:48 | 0 | 22.118 | 0 | 0 | 0 | 56.284 | 35.246 | 28.474 | 28.618 | 20.36 | 24.354 | 16.707 | 0 | 0 | 64.937 | 65.9 | 55.188 | 25.558 | 0 | 0 | 61.53 | 39.664 | [5 empty] | 0 | 27.666 | 74 | 1.7313 | 1.5705 | 0.54212 | 0.41096 | 1.1595 | 66.9745
09/19/09 | 22:49 | 0 | 22.118 | 0 | 0 | 0 | 55.232 | 35.175 | 28.425 | 28.618 | 20.262 | 24.428 | 16.732 | 0 | 0 | 64.892 | 65.88 | 55.232 | 25.558 | 0 | 0 | 61.574 | 39.64 | [5 empty] | 0 | 26.614 | 75 | 1.724 | 1.5636 | 0.54182 | 0.41096 | 1.1526 | 66.8559
09/19/09 | 22:50 | 0 | 22.14 | 0 | 0 | 0 | 54.133 | 35.105 | 28.449 | 28.523 | 19.892 | 24.33 | 16.732 | 0 | 0 | 64.848 | 65.857 | 55.232 | 25.558 | 0 | 0 | 61.597 | 39.545 | [5 empty] | 0 | 25.61 | 76 | 1.724 | 1.5636 | 0.54182 | 0.41096 | 1.1526 | 66.8559
09/19/09 | 22:51 | 0 | 22.106 | 0 | 0 | 0 | 53.251 | 35.024 | 28.415 | 28.488 | 19.782 | 24.345 | 16.72 | 0 | 0 | 64.817 | 65.802 | 55.179 | 25.502 | 0 | 0 | 61.565 | 39.511 | [5 empty] | 0 | 24.763 | 77 | 1.7275 | 1.5669 | 0.54196 | 0.41096 | 1.1559 | 66.9129
09/19/09 | 22:52 | 0 | 22.106 | 0 | 0 | 0 | 52.494 | 34.978 | 28.439 | 28.488 | 19.412 | 24.394 | 16.795 | 0 | 0 | 64.794 | 65.802 | 55.179 | 25.502 | 0 | 0 | 61.542 | 39.466 | [5 empty] | 0 | 24.006 | 78 | 1.7057 | 1.5461 | 0.54108 | 0.41096 | 1.1352 | 66.5526
09/19/09 | 22:53 | 0 | 22.106 | 0 | 0 | 0 | 51.853 | 34.907 | 28.51 | 28.415 | 19.684 | 24.345 | 16.795 | 0 | 0 | 64.748 | 65.757 | 55.155 | 25.524 | 0 | 0 | 61.521 | 39.442 | [5 empty] | 0 | 23.438 | 79 | 1.7057 | 1.5461 | 0.54108 | 0.41096 | 1.1352 | 66.5526
09/19/09 | 22:54 | 0 | 22.13 | 0 | 0 | 0 | 51.257 | 34.883 | 28.535 | 28.415 | 19.709 | 24.369 | 16.843 | 0 | 0 | 64.771 | 65.805 | 55.134 | 25.502 | 0 | 0 | 61.544 | 39.418 | [5 empty] | 0 | 22.842 | 80 | 1.6917 | 1.5329 | 0.54051 | 0.41096 | 1.1219 | 66.3171
09/19/09 | 22:55 | 0 | 22.13 | 0 | 0 | 0 | 50.73 | 34.859 | 28.68 | 28.415 | 20.177 | 24.416 | 16.868 | 0 | 0 | 64.794 | 65.802 | 55.2 | 25.524 | 0 | 0 | 61.565 | 39.442 | [5 empty] | 0 | 22.315 | 81 | 1.6844 | 1.5259 | 0.54022 | 0.41096 | 1.115 | 66.1929
09/19/09 | 22:56 | 0 | 22.123 | 0 | 0 | 0 | 50.198 | 34.782 | 28.675 | 28.336 | 19.9 | 24.362 | 16.911 | 0 | 0 | 64.766 | 65.775 | 55.218 | 25.519 | 0 | 0 | 61.56 | 39.413 | [5 empty] | 0 | 21.862 | 82 | 1.6719 | 1.514 | 0.53971 | 0.41096 | 1.1031 | 65.9767
09/19/09 | 22:57 | 0 | 22.123 | 0 | 0 | 0 | 49.715 | 34.737 | 28.746 | 28.312 | 20.048 | 24.362 | 16.886 | 0 | 0 | 64.744 | 65.752 | 55.172 | 25.541 | 0 | 0 | 61.56 | 39.365 | [5 empty] | 0 | 21.403 | 83 | 1.6792 | 1.521 | 0.54 | 0.41096 | 1.11 | 66.1028
09/19/09 | 22:58 | 0 | 22.13 | 0 | 0 | 0 | 48.942 | 35.211 | 28.68 | 28.461 | 19.46 | 24.465 | 16.941 | 0 | 0 | 64.771 | 65.78 | 55.223 | 25.571 | 0 | 0 | 61.565 | 39.346 | [5 empty] | 0 | 20.481 | 84 | 1.6632 | 1.5057 | 0.53936 | 0.41096 | 1.0948 | 65.824
09/19/09 | 22:59 | 0 | 22.123 | 0 | 0 | 0 | 45.014 | 36.311 | 28.432 | 28.481 | 19.43 | 24.435 | 16.886 | 0 | 0 | 64.7 | 65.729 | 55.195 | 25.566 | 0 | 0 | 61.517 | 39.248 | [5 empty] | 0 | 18.996 | 85 | 1.6865 | 1.5279 | 0.5403 | 0.41096 | 1.1169 | 66.2278
09/19/09 | 23:00 | 0 | 22.152 | 0 | 0 | 0 | 45.364 | 37.772 | 28.341 | 28.437 | 19.239 | 24.416 | 16.891 | 0 | 0 | 64.705 | 65.757 | 55.2 | 25.548 | 0 | 0 | 61.499 | 39.253 | [5 empty] | 0 | 19.043 | 86 | 1.6632 | 1.5057 | 0.53936 | 0.41096 | 1.0948 | 65.824
09/19/09 | 23:01 | 0 | 22.123 | 0 | 1 | 0 | 47.308 | 39.224 | 28.192 | 28.312 | 19.282 | 24.386 | 16.861 | 0 | 0 | 64.7 | 65.729 | 55.151 | 25.541 | 0 | 0 | 61.471 | 39.176 | [5 empty] | 0 | 18.68 | 87 | 1.6646 | 1.5071 | 0.53941 | 0.41096 | 1.0962 | 65.8496
09/19/09 | 23:02 | 0 | 22.152 | 0 | 0 | 0 | 47.313 | 39.442 | 28.101 | 28.27 | 19.659 | 24.416 | 16.941 | 0 | 0 | 64.682 | 65.757 | 55.2 | 25.548 | 0 | 0 | 61.544 | 39.184 | [5 empty] | 0 | 18.339 | 88 | 1.6646 | 1.5071 | 0.53941 | 0.41096 | 1.0962 | 65.8496
09/19/09 | 23:03 | 0 | 22.123 | 0 | 0 | 0 | 46.872 | 39.341 | 28.047 | 28.192 | 19.651 | 24.386 | 16.936 | 0 | 0 | 64.677 | 65.709 | 55.151 | 25.519 | 0 | 0 | 61.517 | 39.131 | [5 empty] | 0 | 17.949 | 89 | 1.6646 | 1.5071 | 0.53941 | 0.41096 | 1.0962 | 65.8496
09/19/09 | 23:04 | 0 | 22.123 | 0 | 0 | 0 | 46.482 | 39.248 | 28.096 | 28.143 | 19.357 | 24.386 | 16.936 | 0 | 0 | 64.7 | 65.709 | 55.218 | 25.541 | 0 | 0 | 61.537 | 39.131 | [5 empty] | 0 | 17.673 | 90 | 1.6574 | 1.5002 | 0.53912 | 0.41096 | 1.0892 | 65.7213
09/19/09 | 23:05 | 0 | 22.101 | 0 | 0 | 0 | 46.116 | 39.131 | 28.072 | 28.167 | 19.209 | 24.411 | 16.936 | 0 | 0 | 64.677 | 65.686 | 55.195 | 25.519 | 0 | 0 | 61.537 | 39.059 | [5 empty] | 0 | 17.354 | 91 | 1.6288 | 1.4731 | 0.53796 | 0.41096 | 1.0621 | 65.2074
09/19/09 | 23:06 | 0 | 22.123 | 0 | 0 | 0 | 45.794 | 38.99 | 28.192 | 28.121 | 19.357 | 24.386 | 16.961 | 0 | 0 | 64.677 | 65.709 | 55.172 | 25.495 | 0 | 0 | 61.494 | 39.035 | [5 empty] | 0 | 17.037 | 92 | 1.6361 | 1.48 | 0.53826 | 0.41096 | 1.069 | 65.3402
09/19/09 | 23:07 | 0 | 22.148 | 0 | 0 | 0 | 45.45 | 38.918 | 28.216 | 28.096 | 19.455 | 24.411 | 17.059 | 0 | 0 | 64.7 | 65.709 | 55.172 | 25.541 | 0 | 0 | 61.471 | 39.059 | [5 empty] | 0 | 16.72 | 93 | 1.6603 | 1.503 | 0.53924 | 0.41096 | 1.092 | 65.7727
09/19/09 | 23:08 | 0 | 22.101 | 0 | 0 | 0 | 45.084 | 38.755 | 28.265 | 28.047 | 19.777 | 24.362 | 17.034 | 0 | 0 | 64.677 | 65.686 | 55.172 | 25.519 | 0 | 0 | 61.494 | 39.014 | [5 empty] | 0 | 16.372 | 94 | 1.6361 | 1.48 | 0.53826 | 0.41096 | 1.069 | 65.3402
09/19/09 | 23:09 | 0 | 22.089 | 0 | 0 | 0 | 44.708 | 38.626 | 28.278 | 27.988 | 19.221 | 24.352 | 16.951 | 0 | 0 | 64.623 | 65.631 | 55.139 | 25.46 | 0 | 0 | 61.462 | 38.956 | [5 empty] | 0 | 15.571 | 95 | 1.6143 | 1.4592 | 0.53737 | 0.41096 | 1.0483 | 64.9381
09/19/09 | 23:10 | 0 | 22.148 | 0 | 0 | 0 | 44.348 | 38.543 | 28.407 | 27.976 | 19.405 | 24.386 | 17.034 | 0 | 0 | 64.655 | 65.64 | 55.151 | 25.495 | 0 | 0 | 61.517 | 38.99 | [5 empty] | 0 | 13.175 | 96 | 1.6361 | 1.48 | 0.53826 | 0.41096 | 1.069 | 65.3402
09/19/09 | 23:11 | 0 | 22.123 | 0 | 0 | 0 | 43.618 | 39.083 | 28.312 | 28.047 | 19.578 | 24.386 | 17.109 | 0 | 0 | 64.655 | 65.663 | 55.151 | 25.566 | 0 | 0 | 61.494 | 38.942 | [5 empty] | 0 | 12.451 | 97 | 1.6361 | 1.48 | 0.53826 | 0.41096 | 1.069 | 65.3402
09/19/09 | 23:12 | 0 | 22.123 | 0 | 0 | 0 | 41.198 | 40.375 | 28.096 | 28.023 | 19.455 | 24.411 | 17.034 | 0 | 0 | 64.655 | 65.64 | 55.151 | 25.495 | 0 | 0 | 61.494 | 38.918 | [5 empty] | 0 | 11.514 | 98 | 1.6076 | 1.4529 | 0.5371 | 0.41096 | 1.0419 | 64.8127
09/19/09 | 23:13 | 0 | 22.123 | 0 | 0 | 0 | 40.329 | 40.705 | 28.121 | 27.878 | 19.405 | 24.362 | 17.034 | 0 | 0 | 64.655 | 65.663 | 55.151 | 25.519 | 0 | 0 | 61.471 | 38.849 | [5 empty] | 22.162 | 11.262 | 99 | 1.6192 | 1.4639 | 0.53757 | 0.41096 | 1.053 | 65.0302
09/19/09 | 23:14 | 0 | 22.123 | 0 | 0 | 0 | 39.272 | 40.494 | 28.121 | 27.758 | 19.777 | 24.337 | 17.132 | 0 | 0 | 64.655 | 65.618 | 55.151 | 25.519 | 0 | 0 | 61.471 | 38.825 | [5 empty] | 0 | 9.989 | 100 | 1.6096 | 1.4548 | 0.53718 | 0.41096 | 1.0438 | 64.851
09/19/09 | 23:15 | 1 | 22.162 | 0 | 0 | 0 | 38.956 | 40.382 | 28.054 | 27.694 | 27.331 | 24.295 | 17.092 | 0 | 0 | 64.661 | 65.624 | 55.111 | 25.428 | 0 | 0 | 61.432 | 38.808 | [5 empty] | 0 | 10.579 | 101 | 1.6128 | 1.4578 | 0.53731 | 0.41096 | 1.0469 | 64.911
09/19/09 | 23:16 | 0 | 22.138 | 0 | 1 | 0 | 37.641 | 39.873 | 28.111 | 27.652 | 28.976 | 24.305 | 17.125 | 0 | 0 | 64.645 | 65.654 | 55.118 | 25.534 | 0 | 0 | 61.462 | 38.815 | [5 empty] | 0 | 21.781 | 102 | 1.6172 | 1.462 | 0.53749 | 0.41096 | 1.051 | 64.9924
09/19/09 | 23:17 | 0 | 22.106 | 0 | 0 | 0 | 38.15 | 39.16 | 28.103 | 27.571 | 22.9 | 24.249 | 17.114 | 0 | 0 | 64.661 | 65.602 | 55.111 | 25.524 | 0 | 0 | 61.366 | 38.76 | [5 empty] | 0 | 27.993 | 103 | 1.6192 | 1.4639 | 0.53757 | 0.41096 | 1.053 | 65.0302
09/19/09 | 23:18 | 0 | 22.138 | 0 | 0 | 0 | 49.409 | 39.028 | 27.991 | 27.628 | 21.368 | 24.256 | 17.099 | 0 | 0 | 64.668 | 65.631 | 55.118 | 25.509 | 0 | 0 | 61.35 | 38.77 | [5 empty] | 0 | 27.05 | 104 | 1.6192 | 1.4639 | 0.53757 | 0.41096 | 1.053 | 65.0302
09/19/09 | 23:19 | 0 | 22.084 | 0 | 0 | 0 | 55.638 | 39.325 | 27.765 | 27.645 | 20.637 | 24.175 | 17.092 | 0 | 0 | 64.661 | 65.581 | 55.064 | 25.502 | 0 | 0 | 61.343 | 38.691 | [5 empty] | 0 | 26.159 | 105 | 1.6032 | 1.4487 | 0.53692 | 0.41096 | 1.0378 | 64.7303
09/19/09 | 23:20 | 0 | 22.084 | 0 | 0 | 0 | 54.744 | 39.325 | 27.62 | 27.694 | 20.782 | 24.151 | 17.092 | 0 | 0 | 64.639 | 65.581 | 55.088 | 25.524 | 0 | 0 | 61.366 | 38.667 | [5 empty] | 0 | 25.337 | 106 | 1.6172 | 1.462 | 0.53749 | 0.41096 | 1.051 | 64.9924
09/19/09 | 23:21 | 0 | 22.116 | 0 | 0 | 0 | 53.811 | 39.239 | 27.603 | 27.652 | 20.38 | 24.207 | 17.147 | 0 | 0 | 64.623 | 65.588 | 55.095 | 25.556 | 0 | 0 | 61.373 | 38.674 | [5 empty] | 0 | 24.59 | 107 | 1.6128 | 1.4578 | 0.53731 | 0.41096 | 1.0469 | 64.911
09/19/09 | 23:22 | 0 | 22.138 | 0 | 0 | 0 | 52.94 | 39.169 | 27.652 | 27.603 | 20.309 | 24.161 | 17.099 | 0 | 0 | 64.645 | 65.611 | 55.048 | 25.485 | 0 | 0 | 61.373 | 38.629 | [5 empty] | 0 | 23.893 | 108 | 1.6052 | 1.4506 | 0.53701 | 0.41096 | 1.0397 | 64.7688
09/19/09 | 23:23 | 0 | 22.116 | 0 | 0 | 0 | 52.161 | 39.05 | 27.701 | 27.571 | 19.684 | 24.104 | 17.114 | 0 | 0 | 64.593 | 65.558 | 55.041 | 25.502 | 0 | 0 | 61.298 | 38.574 | [5 empty] | 0 | 23.298 | 109 | 1.6052 | 1.4506 | 0.53701 | 0.41096 | 1.0397 | 64.7688
09/19/09 | 23:24 | 0 | 22.106 | 0 | 0 | 0 | 51.442 | 38.925 | 27.765 | 27.549 | 20.006 | 24.129 | 17.14 | 0 | 0 | 64.593 | 65.535 | 54.997 | 25.524 | 0 | 0 | 61.275 | 38.574 | [5 empty] | 0 | 22.747 | 110 | 1.6096 | 1.4548 | 0.53718 | 0.41096 | 1.0438 | 64.851
09/19/09 | 23:25 | 0 | 22.106 | 0 | 0 | 0 | 50.823 | 38.808 | 27.861 | 27.525 | 20.078 | 24.104 | 17.14 | 0 | 0 | 64.57 | 65.558 | 55.041 | 25.453 | 0 | 0 | 61.232 | 38.55 | [5 empty] | 0 | 22.272 | 111 | 1.6128 | 1.4578 | 0.53731 | 0.41096 | 1.0469 | 64.911
09/19/09 | 23:26 | 0 | 22.138 | 0 | 0 | 0 | 50.279 | 38.722 | 28.037 | 27.532 | 20.111 | 24.161 | 17.125 | 0 | 0 | 64.579 | 65.588 | 55.048 | 25.556 | 0 | 0 | 61.238 | 38.557 | [5 empty] | 0 | 21.675 | 112 | 1.6052 | 1.4506 | 0.53701 | 0.41096 | 1.0397 | 64.7688
09/19/09 | 23:27 | 0 | 22.13 | 0 | 0 | 0 | 49.677 | 38.574 | 28.03 | 27.405 | 19.634 | 24.08 | 17.114 | 0 | 0 | 64.593 | 65.558 | 54.997 | 25.502 | 0 | 0 | 61.209 | 38.502 | [5 empty] | 0 | 20.891 | 113 | 1.6128 | 1.4578 | 0.53731 | 0.41096 | 1.0469 | 64.911
09/19/09 | 23:28 | 0 | 22.084 | 0 | 0 | 0 | 49.126 | 38.502 | 28.103 | 27.451 | 19.09 | 24.104 | 17.14 | 0 | 0 | 64.57 | 65.535 | 55.018 | 25.453 | 0 | 0 | 61.209 | 38.526 | [5 empty] | 0 | 16.118 | 114 | 1.6128 | 1.4578 | 0.53731 | 0.41096 | 1.0469 | 64.911
09/19/09 | 23:29 | 0 | 22.084 | 0 | 0 | 0 | 48.391 | 38.598 | 28.103 | 27.5 | 19.488 | 24.104 | 17.114 | 0 | 0 | 64.55 | 65.535 | 55.018 | 25.477 | 0 | 0 | 61.254 | 38.574 | [5 empty] | 0 | 18.195 | 115 | 1.598 | 1.4437 | 0.53671 | 0.41096 | 1.0328 | 64.6308
09/19/09 | 23:30 | 0 | 22.106 | 0 | 1 | 0 | 43.812 | 39.279 | 27.5 | 27.694 | 19.488 | 24.08 | 17.114 | 0 | 0 | 64.527 | 65.513 | 55.041 | 25.502 | 0 | 0 | 61.275 | 38.574 | [5 empty] | 0 | 19.413 | 116 | 1.5907 | 1.4368 | 0.53642 | 0.41096 | 1.0258 | 64.4916
09/19/09 | 23:31 | 0 | 22.106 | 0 | 0 | 0 | 45.985 | 39.49 | 27.115 | 27.79 | 19.684 | 24.08 | 17.165 | 0 | 0 | 64.527 | 65.513 | 55.018 | 25.548 | 0 | 0 | 61.275 | 38.55 | [5 empty] | 0 | 18.956 | 117 | 1.5907 | 1.4368 | 0.53642 | 0.41096 | 1.0258 | 64.4916
09/19/09 | 23:32 | 0 | 22.106 | 0 | 0 | 0 | 47.154 | 39.397 | 27.115 | 27.741 | 19.734 | 24.055 | 17.19 | 0 | 0 | 64.55 | 65.513 | 54.997 | 25.453 | 0 | 0 | 61.275 | 38.456 | [5 empty] | 0 | 18.659 | 118 | 1.5907 | 1.4368 | 0.53642 | 0.41096 | 1.0258 | 64.4916
09/19/09 | 23:33 | 0 | 22.13 | 0 | 0 | 0 | 46.65 | 39.279 | 27.14 | 27.694 | 20.179 | 24.031 | 17.19 | 0 | 0 | 64.527 | 65.49 | 54.997 | 25.548 | 0 | 0 | 61.275 | 38.456 | [5 empty] | 0 | 18.365 | 119 | 1.6201 | 1.4648 | 0.53761 | 0.41096 | 1.0538 | 65.0464
09/19/09 | 23:34 | 0 | 22.13 | 0 | 0 | 0 | 46.328 | 39.184 | 27.115 | 27.669 | 19.832 | 24.055 | 17.19 | 0 | 0 | 64.504 | 65.467 | 54.997 | 25.502 | 0 | 0 | 61.254 | 38.433 | [5 empty] | 0 | 18.021 | 120 | 1.5988 | 1.4446 | 0.53675 | 0.41096 | 1.0336 | 64.6474
09/19/09 | 23:35 | 0 | 22.103 | 0 | 0 | 0 | 45.983 | 39.064 | 27.088 | 27.618 | 19.855 | 24.006 | 17.089 | 0 | 0 | 64.481 | 65.49 | 54.971 | 25.546 | 0 | 0 | 61.232 | 38.43 | [5 empty] | 0 | 17.655 | 121 | 1.584 | 1.4304 | 0.53615 | 0.41096 | 1.0195 | 64.3623
09/19/09 | 23:36 | 0 | 22.081 | 0 | 0 | 0 | 45.639 | 38.971 | 27.208 | 27.618 | 19.978 | 24.006 | 17.162 | 0 | 0 | 64.481 | 65.467 | 54.95 | 25.499 | 0 | 0 | 61.252 | 38.43 | [5 empty] | 0 | 17.406 | 122 | 1.5915 | 1.4376 | 0.53645 | 0.41096 | 1.0267 | 64.5083
09/19/09 | 23:37 | 0 | 22.081 | 0 | 0 | 0 | 45.273 | 38.901 | 27.258 | 27.618 | 20.224 | 24.006 | 17.213 | 0 | 0 | 64.504 | 65.446 | 54.926 | 25.521 | 0 | 0 | 61.232 | 38.385 | [5 empty] | 0 | 17.014 | 123 | 1.5988 | 1.4446 | 0.53675 | 0.41096 | 1.0336 | 64.6474
09/19/09 | 23:38 | 0 | 22.103 | 0 | 0 | 0 | 44.928 | 38.784 | 27.353 | 27.522 | 19.757 | 23.982 | 17.187 | 0 | 0 | 64.481 | 65.446 | 54.95 | 25.499 | 0 | 0 | 61.186 | 38.337 | [5 empty] | 0 | 16.787 | 124 | 1.6061 | 1.4515 | 0.53704 | 0.41096 | 1.0405 | 64.7852
09/19/09 | 23:39 | 0 | 22.081 | 0 | 0 | 0 | 44.561 | 38.712 | 27.449 | 27.547 | 19.558 | 24.028 | 17.162 | 0 | 0 | 64.435 | 65.446 | 54.903 | 25.521 | 0 | 0 | 61.186 | 38.361 | [5 empty] | 0 | 16.433 | 125 | 1.6061 | 1.4515 | 0.53704 | 0.41096 | 1.0405 | 64.7852
09/19/09 | 23:40 | 0 | 22.128 | 0 | 0 | 0 | 44.236 | 38.619 | 27.571 | 27.449 | 19.46 | 23.957 | 17.137 | 0 | 0 | 64.458 | 65.446 | 54.95 | 25.521 | 0 | 0 | 61.232 | 38.337 | [5 empty] | 0 | 15.846 | 126 | 1.6134 | 1.4584 | 0.53734 | 0.41096 | 1.0474 | 64.9218
09/19/09 | 23:41 | 0 | 22.128 | 0 | 0 | 0 | 43.882 | 38.478 | 27.667 | 27.449 | 19.138 | 23.957 | 17.137 | 0 | 0 | 64.458 | 65.424 | 54.88 | 25.499 | 0 | 0 | 61.209 | 38.361 | [5 empty] | 0 | 11.823 | 127 | 1.5988 | 1.4446 | 0.53675 | 0.41096 | 1.0336 | 64.6474
09/19/09 | 23:42 | 0 | 22.103 | 0 | 0 | 0 | 43.295 | 38.523 | 27.642 | 27.449 | 19.236 | 23.982 | 17.112 | 0 | 0 | 64.435 | 65.467 | 54.903 | 25.546 | 0 | 0 | 61.275 | 38.361 | [5 empty] | 0 | 9.943 | 128 | 1.6061 | 1.4515 | 0.53704 | 0.41096 | 1.0405 | 64.7852
09/19/09 | 23:43 | 0 | 22.103 | 0 | 1 | 0 | 39.394 | 38.289 | 27.113 | 27.571 | 19.015 | 23.933 | 17.162 | 0 | 0 | 64.435 | 65.378 | 54.856 | 25.426 | 0 | 0 | 61.186 | 38.313 | [5 empty] | 0 | 8.298 | 129 | 1.6081 | 1.4534 | 0.53712 | 0.41096 | 1.0425 | 64.8236
09/19/09 | 23:44 | 0 | 22.103 | 0 | 0 | 0 | 37.514 | 37.514 | 26.968 | 27.571 | 19.063 | 23.957 | 17.137 | 0 | 0 | 64.435 | 65.446 | 54.88 | 25.521 | 0 | 0 | 61.117 | 38.313 | [5 empty] | 0 | 6.797 | 130 | 1.5915 | 1.4376 | 0.53645 | 0.41096 | 1.0267 | 64.5083
09/19/09 | 23:45 | 0 | 22 | 0 | 1 | 0 | 35.837 | 37.318 | 26.887 | 27.539 | 19.279 | 23.901 | 17.13 | 0 | 0 | 64.385 | 65.394 | 54.896 | 25.49 | 0 | 0 | 61.133 | 38.282 | [5 empty] | 0 | 7.437 | 131 | 1.584 | 1.4304 | 0.53615 | 0.41096 | 1.0195 | 64.3623
09/19/09 | 23:46 | 0 | 22.103 | 0 | 0 | 0 | 34.27 | 37.985 | 26.752 | 27.473 | 29.087 | 23.908 | 17.187 | 0 | 0 | 64.435 | 65.401 | 54.903 | 25.475 | 0 | 0 | 61.163 | 38.289 | [5 empty] | 0 | 22.212 | 132 | 1.5915 | 1.4376 | 0.53645 | 0.41096 | 1.0267 | 64.5083
09/19/09 | 23:47 | 0 | 22.128 | 0 | 0 | 0 | 34.766 | 39.064 | 26.559 | 27.329 | 24.656 | 23.957 | 17.213 | 0 | 0 | 64.415 | 65.401 | 54.88 | 25.499 | 0 | 0 | 61.117 | 38.265 | [5 empty] | 0 | 28.386 | 133 | 1.6081 | 1.4534 | 0.53712 | 0.41096 | 1.0425 | 64.8236
09/19/09 | 23:48 | 0 | 22.128 | 0 | 1 | 0 | 49.47 | 40.124 | 26.318 | 27.258 | 21.767 | 23.957 | 17.187 | 0 | 0 | 64.392 | 65.378 | 54.88 | 25.499 | 0 | 0 | 61.097 | 38.289 | [5 empty] | 0 | 27.813 | 134 | 1.5915 | 1.4376 | 0.53645 | 0.41096 | 1.0267 | 64.5083
09/19/09 | 23:49 | 0 | 22.096 | 0 | 0 | 0 | 55.538 | 40.796 | 25.973 | 27.152 | 20.698 | 23.925 | 17.13 | 0 | 0 | 64.34 | 65.325 | 54.826 | 25.468 | 0 | 0 | 61.111 | 38.234 | [5 empty] | 0 | 27.267 | 135 | 1.6081 | 1.4534 | 0.53712 | 0.41096 | 1.0425 | 64.8236
09/19/09 | 23:50 | 0 | 22.128 | 0 | 0 | 0 | 54.926 | 40.944 | 25.789 | 27.113 | 20.515 | 23.957 | 17.187 | 0 | 0 | 64.369 | 65.332 | 54.856 | 25.499 | 0 | 0 | 61.097 | 38.265 | [5 empty] | 0 | 26.532 | 136 | 1.6061 | 1.4515 | 0.53704 | 0.41096 | 1.0405 | 64.7852
09/19/09 | 23:51 | 0 | 22.096 | 0 | 0 | 0 | 54.299 | 40.82 | 25.779 | 27.032 | 20.458 | 23.925 | 17.13 | 0 | 0 | 64.251 | 65.282 | 54.782 | 25.539 | 0 | 0 | 61.044 | 38.234 | [5 empty] | 0 | 25.891 | 137 | 1.6134 | 1.4584 | 0.53734 | 0.41096 | 1.0474 | 64.9218
09/19/09 | 23:52 | 0 | 22.103 | 0 | 0 | 0 | 53.596 | 40.758 | 25.835 | 27.064 | 20.321 | 23.884 | 17.137 | 0 | 0 | 64.346 | 65.332 | 54.835 | 25.499 | 0 | 0 | 61.117 | 38.289 | [5 empty] | 0 | 25.25 | 138 | 1.5988 | 1.4446 | 0.53675 | 0.41096 | 1.0336 | 64.6474
09/19/09 | 23:53 | 0 | 22.103 | 0 | 0 | 0 | 52.908 | 40.593 | 25.884 | 27.017 | 20.224 | 23.933 | 17.112 | 0 | 0 | 64.369 | 65.332 | 54.789 | 25.475 | 0 | 0 | 61.097 | 38.289 | [5 empty] | 0 | 24.702 | 139 | 1.6288 | 1.4731 | 0.53796 | 0.41096 | 1.0621 | 65.2074
09/19/09 | 23:54 | 0 | 22.081 | 0 | 0 | 0 | 52.289 | 40.499 | 26.005 | 27.039 | 20.076 | 23.957 | 17.162 | 0 | 0 | 64.346 | 65.332 | 54.812 | 25.499 | 0 | 0 | 61.117 | 38.265 | [5 empty] | 0 | 24.22 | 140 | 1.6052 | 1.4506 | 0.53701 | 0.41096 | 1.0397 | 64.7688
09/19/09 | 23:55 | 0 | 22.074 | 0 | 0 | 0 | 51.687 | 40.351 | 26.144 | 26.985 | 20.121 | 23.879 | 17.059 | 0 | 0 | 64.317 | 65.282 | 54.758 | 25.445 | 0 | 0 | 61.022 | 38.236 | [5 empty] | 0 | 23.719 | 141 | 1.593 | 1.439 | 0.53651 | 0.41096 | 1.0281 | 64.5363
09/19/09 | 23:56 | 0 | 22.13 | 0 | 0 | 0 | 51.166 | 40.195 | 26.343 | 26.946 | 20.006 | 23.886 | 17.14 | 0 | 0 | 64.369 | 65.332 | 54.835 | 25.502 | 0 | 0 | 61.051 | 38.22 | [5 empty] | 0 | 23.214 | 142 | 1.5907 | 1.4368 | 0.53642 | 0.41096 | 1.0258 | 64.4916
09/19/09 | 23:57 | 0 | 22.099 | 0 | 0 | 0 | 50.609 | 40.047 | 26.434 | 26.89 | 19.774 | 23.903 | 17.182 | 0 | 0 | 64.317 | 65.282 | 54.758 | 25.47 | 0 | 0 | 60.978 | 38.189 | [5 empty] | 0 | 19.603 | 143 | 1.5834 | 1.4299 | 0.53796 | 0.41096 | 1.0189 | 64.351
09/19/09 | 23:58 | 0 | 22.13 | 0 | 0 | 0 | 50.111 | 39.959 | 26.586 | 26.897 | 19.535 | 23.911 | 17.19 | 0 | 0 | 64.346 | 65.312 | 54.812 | 25.548 | 0 | 0 | 60.985 | 38.22 | [5 empty] | 1332.6512 | 13.5251 | 144 | 1.4459 | 1.2992 | 0.53612 | 0.41096 | 0.8882 | 61.4305
09/19/09 | 23:59 | 0 | 22.099 | 0 | 0 | 0 | 49.6 | 39.786 | 26.674 | 26.89 | 19.455 | 23.854 | 17.059 | 0 | 0 | 64.294 | 65.282 | 54.735 | 25.445 | 0 | 0 | 60.933 | 38.189 | [5 empty] | 0 | 0 | 145 | 6.5964 | 6.195 | 0.53055 | 0.41096 | 5.784 | 87.6848
09/20/09 | 0:00 | 0 | 22.084 | 0 | 0 | 0 | 46.694 | 40.03 | 26.198 | 27.091 | 19.634 | 23.911 | 17.215 | 0 | 0 | 64.346 | 65.312 | 54.765 | 25.502 | 0 | 0 | 60.962 | 38.22 | [5 empty] | #REF! | #VALUE! | 0 | #VALUE! | #VALUE! | 0.73926 | 0.41096 | #VALUE! | #VALUE!
09/19/09 | 1440 | 61 | 21.8467 | 0.19 | 1029 | 15 | 43.029 |  |  | 29.5039 | 23.3098 | 24.891 | 17.6873 | 171 | 8 |  |  |  | 24.2929 | 60 | 3 |  |  | 12.539 | 5:34 | 23.506 | 13:37 | 10.967 | #REF!
|  | 2 | [18 empty] | 1 | [10 empty] | #VALUE! | #VALUE! |  | 16 | #VALUE! | #VALUE!