## Therm118
Windmill Logger - THERMAL2.IMS
File opened at 00:00:52 Tue 20 Apr 2010
File closed at 00:00:52 Wed 21 Apr 2010
Date | Time | Boiler_Gas | Gas_MeterT | Boiler_Elec | Boiler_Flow | Boiler_Heat | Boiler_FlowT | Rads_In | Rads_Out | Boiler_Retur | Flue_Gas | Kitchen | Outside | Rain_Gauge | DHW_Coil_Hea | DHW_Coil_In | DHW_Cylinder | DHW_Coil_Out | DHW_Ambient | DHW_Flow | DHW_Heat | DHW_Out | DHW_In | OT min | t OT min | OT max | t OT max | T swing | Wtd._Meter_T | Delta T | Time Interval | T.H. Plus | W.H.L + | Total Heat | Water Ht. | Gain + | Gain + %
Days | Secs | cubic_feet | Celsius | kWh | litres | kWh | Celsius | Celsius | Celsius | Celsius | Celsius | Celsius | Celsius | events | kWh | Celsius | Celsius | Celsius | Celsius | litres | kWh | Celsius | Celsius | Celsius | hh:mm:ss | Celsius | hh:mm:ss | Kelvin | Celsius |  | Minutes | kW | kW | kW | kW | kW | %
04/20/10 | 0:01 | 1 | 18.588 | 0 | 3 | 0 | 44.209 | 27.64 | 27.253 | 27.231 | 27.108 | 23.567 | 7.066 | 1 | 0 | 61.88 | 62.642 | 50.66 | 23.038 | 0 | 0 | 59.189 | 37.512 | [5 empty] | 18.588 | 16.978 | 0 | 4.5388 | 4.2391 | 0.24492 | 0 | 4.2391 | 93.398
04/20/10 | 0:02 | 0 | 18.588 | 0 | 2 | 0 | 50.704 | 34.502 | 27.206 | 27.206 | 28.096 | 23.616 | 7.04 | 1 | 0 | 61.834 | 62.642 | 50.66 | 23.087 | 0 | 0 | 59.189 | 37.464 | [5 empty] | 0 | 23.498 | 1 | 4.5464 | 4.2463 | 10.2452 | 10 | -5.7537 | -126.5558
04/20/10 | 0:03 | 0 | 18.588 | 0 | 2 | 0 | 51.967 | 48.067 | 27.157 | 27.206 | 28.385 | 23.543 | 7.118 | 2 | 0 | 61.811 | 62.619 | 50.681 | 23.111 | 0 | 0 | 59.212 | 37.37 | [5 empty] | 0 | 24.761 | 2 | 4.5236 | 4.2247 | 10.2443 | 10 | -5.7753 | -127.6685
04/20/10 | 0:04 | 0 | 18.613 | 0 | 2 | 0 | 52.287 | 50.889 | 27.181 | 27.132 | 28.819 | 23.543 | 6.989 | 1 | 0 | 61.811 | 62.642 | 50.66 | 23.133 | 0 | 0 | 59.255 | 37.299 | [5 empty] | 0 | 25.155 | 3 | 4.5612 | 4.2604 | 10.2458 | 10 | -5.7396 | -125.8342
04/20/10 | 0:05 | 1 | 18.563 | 0 | 3 | 0 | 52.172 | 51.622 | 27.181 | 27.181 | 29.543 | 23.592 | 7.092 | 2 | 0 | 61.857 | 62.596 | 50.774 | 23.133 | 0 | 0 | 59.232 | 37.229 | [5 empty] | 18.563 | 24.991 | 4 | 4.5312 | 4.2319 | 10.2446 | 10 | -5.7681 | -127.2964
04/20/10 | 0:06 | 0 | 18.492 | 0 | 2 | 1 | 52.149 | 51.829 | 27.132 | 27.132 | 29.543 | 23.616 | 6.914 | 2 | 0 | 61.788 | 62.596 | 50.751 | 22.989 | 0 | 0 | 59.232 | 37.112 | [5 empty] | 0 | 25.017 | 5 | 4.583 | 4.2812 | 10.2467 | 10 | -5.7188 | -124.7816
04/20/10 | 0:07 | 0 | 18.563 | 0 | 2 | 0 | 51.967 | 51.829 | 27.181 | 27.086 | 30.217 | 23.736 | 7.015 | 1 | 0 | 61.788 | 62.642 | 50.704 | 23.038 | 0 | 0 | 59.143 | 37.064 | [5 empty] | 0 | 24.881 | 0 | 4.5536 | 4.2532 | 10.2455 | 10 | -5.7468 | -126.2015
04/20/10 | 0:08 | 0 | 18.532 | 0 | 2 | 0 | 52.007 | 51.778 | 27.248 | 27.032 | 30.357 | 23.732 | 7.009 | 2 | 0 | 61.784 | 62.592 | 50.728 | 23.111 | 0 | 0 | 59.143 | 37.016 | [5 empty] | 0 | 24.975 | 1 | 4.5554 | 4.2549 | 4.2456 | 4 | 0.25491 | 5.5958
04/20/10 | 0:09 | 1 | 18.532 | 0 | 2 | 0 | 52.074 | 51.822 | 27.368 | 27.007 | 31.053 | 23.852 | 7.009 | 1 | 0 | 61.829 | 62.614 | 50.746 | 23.033 | 0 | 0 | 59.07 | 36.942 | [5 empty] | 18.532 | 25.067 | 2 | 4.5554 | 4.2549 | 4.2456 | 4 | 0.25491 | 5.5958
04/20/10 | 0:10 | 0 | 18.588 | 1 | 2 | 0 | 52.196 | 51.944 | 27.517 | 27.206 | 31.446 | 23.952 | 6.989 | 2 | 0 | 61.88 | 62.665 | 50.795 | 23.133 | 0 | 0 | 59.121 | 36.947 | [5 empty] | 0 | 24.99 | 3 | 4.5612 | 4.2604 | 4.2458 | 4 | 0.26044 | 5.71
04/20/10 | 0:11 | 0 | 18.532 | 0 | 2 | 0 | 52.235 | 52.053 | 27.611 | 27.223 | 31.681 | 24.045 | 6.909 | 2 | 0 | 61.875 | 62.658 | 50.723 | 23.045 | 0 | 0 | 59.128 | 36.859 | [5 empty] | 0 | 25.012 | 4 | 4.5845 | 4.2826 | 4.2468 | 4 | 0.28259 | 6.164
04/20/10 | 0:12 | 0 | 18.575 | 0 | 2 | 0 | 52.483 | 52.137 | 27.868 | 27.41 | 32.181 | 24.158 | 6.875 | 1 | 0 | 61.912 | 62.674 | 50.763 | 23.121 | 0 | 0 | 59.178 | 36.866 | [5 empty] | 0 | 25.073 | 5 | 4.5944 | 4.292 | 4.2472 | 4 | 0.292 | 6.3556
04/20/10 | 0:13 | 1 | 18.575 | 0 | 3 | 0 | 52.94 | 52.322 | 27.939 | 27.579 | 32.468 | 24.254 | 6.927 | 2 | 0 | 61.934 | 62.697 | 50.854 | 23.17 | 0 | 0 | 59.132 | 36.77 | [5 empty] | 18.575 | 25.361 | 6 | 4.5793 | 4.2776 | 4.2466 | 4 | 0.27761 | 6.0623
04/20/10 | 0:14 | 0 | 18.545 | 0 | 2 | 0 | 52.982 | 52.592 | 28.152 | 27.694 | 32.888 | 24.298 | 6.87 | 1 | 0 | 61.953 | 62.669 | 50.779 | 23.092 | 0 | 0 | 59.039 | 36.717 | [5 empty] | 0 | 25.288 | 7 | 4.5959 | 4.2934 | 4.2472 | 4 | 0.29338 | 6.3837
04/20/10 | 0:15 | 0 | 18.55 | 0 | 2 | 0 | 53.078 | 52.849 | 28.471 | 27.868 | 33.668 | 24.374 | 6.953 | 2 | 0 | 62.003 | 62.697 | 50.83 | 23.146 | 0 | 0 | 59.043 | 36.701 | [5 empty] | 0 | 25.21 | 8 | 4.5717 | 4.2704 | 4.2463 | 4 | 0.27041 | 5.9149
04/20/10 | 0:16 | 0 | 18.545 | 0 | 2 | 0 | 53.577 | 52.889 | 28.898 | 28.175 | 34.017 | 24.418 | 6.87 | 2 | 0 | 61.975 | 62.692 | 50.779 | 23.116 | 0 | 0 | 58.993 | 36.6 | [5 empty] | 0 | 25.402 | 9 | 4.5959 | 4.2934 | 4.2472 | 4 | 0.29338 | 6.3837
04/20/10 | 0:17 | 1 | 18.545 | 0 | 2 | 0 | 53.762 | 53.325 | 29.501 | 28.537 | 34.557 | 24.514 | 6.845 | 1 | 0 | 61.998 | 62.715 | 50.826 | 23.165 | 0 | 0 | 59.016 | 36.624 | [5 empty] | 18.545 | 25.225 | 10 | 4.6031 | 4.3003 | 4.2475 | 4 | 0.3003 | 6.5239
04/20/10 | 0:18 | 0 | 18.52 | 0 | 2 | 0 | 53.967 | 53.601 | 30.031 | 29.116 | 34.861 | 24.538 | 6.845 | 2 | 0 | 61.998 | 62.715 | 50.849 | 23.19 | 0 | 0 | 59.128 | 36.6 | [5 empty] | 0 | 24.851 | 11 | 4.6031 | 4.3003 | 4.2475 | 4 | 0.3003 | 6.5239
04/20/10 | 0:19 | 0 | 18.57 | 0 | 2 | 0 | 54.404 | 53.762 | 30.634 | 29.67 | 35.543 | 24.634 | 6.796 | 1 | 0 | 62.042 | 62.715 | 50.849 | 23.165 | 0 | 0 | 59.082 | 36.555 | [5 empty] | 0 | 24.734 | 12 | 4.6174 | 4.3139 | 4.2481 | 4 | 0.31387 | 6.7975
04/20/10 | 0:20 | 0 | 18.545 | 0 | 2 | 0 | 54.908 | 54.035 | 31.139 | 30.271 | 36.366 | 24.732 | 6.744 | 2 | 0 | 62.019 | 62.715 | 50.872 | 23.214 | 0 | 0 | 59.061 | 36.483 | [5 empty] | 0 | 24.637 | 13 | 4.6325 | 4.3283 | 4.2487 | 4 | 0.32826 | 7.086
04/20/10 | 0:21 | 0 | 18.52 | 0 | 3 | 1 | 54.586 | 54.471 | 31.549 | 30.825 | 29.043 | 24.828 | 6.77 | 1 | 0 | 62.019 | 62.715 | 50.849 | 23.236 | 0 | 0 | 59.082 | 36.438 | [5 empty] | 0 | 23.761 | 14 | 4.625 | 4.3211 | 4.2484 | 4 | 0.32106 | 6.942
04/20/10 | 0:22 | 0 | 18.52 | 0 | 2 | 0 | 40.573 | 54.975 | 31.958 | 31.308 | 21.118 | 24.828 | 6.744 | 1 | 0 | 62.042 | 62.738 | 50.849 | 23.236 | 0 | 0 | 59.061 | 36.438 | [5 empty] | 0 | 9.265 | 0 | 4.6325 | 4.3283 | 4.2487 | 4 | 0.32826 | 7.086
04/20/10 | 0:23 | 0 | 18.52 | 0 | 2 | 0 | 35.191 | 47.385 | 32.223 | 31.718 | 17.067 | 24.948 | 6.718 | 0 | 0 | 62.042 | 62.738 | 50.917 | 23.19 | 0 | 0 | 59.082 | 36.366 | [5 empty] | 0 | 3.473 | 1 | 4.6401 | 4.3355 | 1.3811 | 1.1321 | 3.2034 | 69.0366
04/20/10 | 0:24 | 0 | 18.545 | 0 | 2 | 0 | 33.735 | 38.294 | 32.512 | 32.007 | 16.325 | 24.923 | 6.744 | 1 | 0 | 62.087 | 62.715 | 50.94 | 23.261 | 0 | 0 | 59.016 | 36.366 | [5 empty] | 0 | 1.728 | 2 | 4.6325 | 4.3283 | 1.3808 | 1.1321 | 3.1962 | 68.9941
04/20/10 | 0:25 | 0 | 18.49 | 0 | 2 | 0 | 33.235 | 35.211 | 32.625 | 32.289 | 15.061 | 24.894 | 6.587 | 0 | 0 | 62.06 | 62.687 | 50.912 | 23.231 | 0 | 0 | 59.011 | 36.337 | [5 empty] | 0 | 0.946 | 3 | 4.6783 | 4.3717 | 1.3826 | 1.1321 | 3.2396 | 69.2488
04/20/10 | 0:26 | 0 | 18.545 | 0 | 2 | 0 | 33.122 | 34.227 | 32.653 | 32.536 | 15.536 | 24.948 | 6.744 | 0 | 0 | 62.064 | 62.715 | 50.917 | 23.19 | 0 | 0 | 58.993 | 36.342 | [5 empty] | 0 | 0.586 | 4 | 4.6325 | 4.3283 | 1.3808 | 1.1321 | 3.1962 | 68.9941
04/20/10 | 0:27 | 0 | 18.515 | 0 | 2 | 0 | 33.07 | 33.775 | 32.742 | 32.553 | 13.924 | 24.918 | 6.613 | 0 | 0 | 61.991 | 62.665 | 50.868 | 23.185 | 0 | 0 | 58.965 | 36.268 | [5 empty] | 0 | 0.517 | 5 | 4.6707 | 4.3645 | 1.3823 | 1.1321 | 3.2324 | 69.207
04/20/10 | 0:28 | 0 | 18.515 | 0 | 2 | 0 | 33.048 | 33.61 | 32.952 | 32.625 | 12.986 | 24.894 | 6.51 | 0 | 0 | 61.925 | 62.619 | 50.889 | 23.136 | 0 | 0 | 58.943 | 36.172 | [5 empty] | 0 | 0.423 | 6 | 4.7007 | 4.393 | 1.3836 | 1.1321 | 3.261 | 69.3719
04/20/10 | 0:29 | 0 | 18.49 | 0 | 2 | 0 | 32.976 | 33.517 | 32.976 | 32.907 | 13.429 | 24.845 | 6.535 | 0 | 0 | 61.948 | 62.642 | 50.868 | 23.111 | 0 | 0 | 58.965 | 36.172 | [5 empty] | 0 | 0.069 | 7 | 4.6934 | 4.3861 | 1.3833 | 1.1321 | 3.254 | 69.3321
04/20/10 | 0:30 | 0 | 18.515 | 0 | 3 | 0 | 33.024 | 33.4 | 32.883 | 33 | 14.171 | 24.774 | 6.788 | 0 | 0 | 61.925 | 62.619 | 50.868 | 23.136 | 0 | 0 | 58.965 | 36.127 | [5 empty] | 0 | 0.024 | 8 | 4.6197 | 4.3161 | 1.3803 | 1.1321 | 3.184 | 68.9218
04/20/10 | 0:31 | 1 | 18.47 | 0 | 2 | 0 | 33.141 | 33.409 | 32.586 | 33.01 | 31.119 | 24.808 | 6.703 | 0 | 0 | 61.905 | 62.667 | 50.917 | 23.244 | 0 | 0 | 58.991 | 36.158 | [5 empty] | 18.47 | 0.131 | 9 | 4.6445 | 4.3396 | 1.3813 | 1.1321 | 3.2075 | 69.0611
04/20/10 | 0:32 | 0 | 18.6 | 0 | 2 | 0 | 51.26 | 33.431 | 32.37 | 32.749 | 26.154 | 24.71 | 6.626 | 0 | 0 | 61.905 | 62.687 | 50.893 | 23.266 | 0 | 0 | 58.991 | 36.131 | [5 empty] | 0 | 18.511 | 10 | 4.6669 | 4.3609 | 1.3822 | 1.1321 | 3.2288 | 69.186
04/20/10 | 0:33 | 0 | 18.57 | 0 | 2 | 0 | 41.179 | 41.789 | 31.978 | 32.461 | 18.178 | 24.656 | 6.618 | 1 | 0 | 61.832 | 62.617 | 50.865 | 23.163 | 0 | 0 | 58.963 | 36.057 | [5 empty] | 0 | 8.718 | 11 | 4.6692 | 4.3631 | 1.3823 | 1.1321 | 3.2311 | 69.1989
04/20/10 | 0:34 | 0 | 18.595 | 0 | 2 | 0 | 35.352 | 46.393 | 31.786 | 32.076 | 14.472 | 24.609 | 6.595 | 0 | 0 | 61.832 | 62.594 | 50.91 | 23.261 | 0 | 0 | 58.918 | 36.057 | [5 empty] | 0 | 3.276 | 12 | 4.6759 | 4.3695 | 1.3826 | 1.1321 | 3.2374 | 69.2359
04/20/10 | 0:35 | 0 | 18.6 | 0 | 2 | 0 | 33.524 | 38.177 | 31.696 | 31.887 | 14.133 | 24.639 | 6.626 | 0 | 0 | 61.836 | 62.621 | 50.893 | 23.217 | 0 | 0 | 58.945 | 36.062 | [5 empty] | 0 | 1.637 | 13 | 4.6669 | 4.3609 | 1.3822 | 1.1321 | 3.2288 | 69.186
04/20/10 | 0:36 | 0 | 18.595 | 0 | 2 | 0 | 32.697 | 34.859 | 31.448 | 31.713 | 12.966 | 24.536 | 6.543 | 1 | 0 | 61.786 | 62.548 | 50.819 | 23.138 | 0 | 0 | 58.872 | 36.009 | [5 empty] | 0 | 0.984 | 14 | 4.6911 | 4.3839 | 1.3832 | 1.1321 | 3.2518 | 69.3193
04/20/10 | 0:37 | 0 | 18.595 | 0 | 2 | 0 | 32.267 | 33.613 | 31.208 | 31.546 | 12.25 | 24.511 | 6.595 | 0 | 0 | 61.763 | 62.571 | 50.865 | 23.236 | 0 | 0 | 58.872 | 35.962 | [5 empty] | 0 | 0.721 | 15 | 4.6759 | 4.3695 | 1.3826 | 1.1321 | 3.2374 | 69.2359
04/20/10 | 0:38 | 0 | 18.595 | 0 | 2 | 0 | 31.978 | 32.955 | 30.943 | 31.303 | 11.362 | 24.489 | 6.517 | 0 | 0 | 61.743 | 62.571 | 50.865 | 23.212 | 0 | 0 | 58.872 | 35.916 | [5 empty] | 0 | 0.675 | 16 | 4.6986 | 4.3911 | 1.3835 | 1.1321 | 3.259 | 69.3608
04/20/10 | 0:39 | 0 | 18.57 | 0 | 2 | 0 | 31.666 | 32.485 | 30.798 | 31.014 | 10.769 | 24.416 | 6.417 | 0 | 0 | 61.743 | 62.571 | 50.889 | 23.187 | 0 | 0 | 58.806 | 35.892 | [5 empty] | 0 | 0.652 | 17 | 4.7278 | 4.4188 | 1.3847 | 1.1321 | 3.2867 | 69.519
04/20/10 | 0:40 | 0 | 18.57 | 0 | 2 | 0 | 31.352 | 32.22 | 30.872 | 30.872 | 11.337 | 24.391 | 6.466 | 0 | 0 | 61.697 | 62.548 | 50.842 | 23.187 | 0 | 0 | 58.783 | 35.892 | [5 empty] | 0 | 0.48 | 18 | 4.7135 | 4.4052 | 1.3841 | 1.1321 | 3.2731 | 69.4417
04/20/10 | 0:41 | 0 | 18.595 | 0 | 2 | 0 | 31.088 | 31.907 | 30.749 | 30.872 | 11.634 | 24.345 | 6.466 | 0 | 0 | 61.697 | 62.525 | 50.819 | 23.307 | 0 | 0 | 58.829 | 35.82 | [5 empty] | 0 | 0.216 | 19 | 4.7135 | 4.4052 | 1.3841 | 1.1321 | 3.2731 | 69.4417
04/20/10 | 0:42 | 0 | 18.545 | 0 | 2 | 0 | 30.894 | 31.617 | 30.604 | 30.847 | 24.08 | 24.32 | 6.466 | 0 | 0 | 61.651 | 62.525 | 50.819 | 23.236 | 0 | 0 | 58.829 | 35.799 | [5 empty] | 0 | 0.047 | 20 | 4.7135 | 4.4052 | 1.3841 | 1.1321 | 3.2731 | 69.4417
04/20/10 | 0:43 | 0 | 18.54 | 0 | 2 | 0 | 48.429 | 31.347 | 30.479 | 30.72 | 26.674 | 24.17 | 6.435 | 0 | 0 | 61.624 | 62.477 | 50.791 | 23.182 | 0 | 0 | 58.756 | 35.722 | [5 empty] | 0 | 17.709 | 21 | 4.7225 | 4.4138 | 1.3844 | 1.1321 | 3.2817 | 69.4907
04/20/10 | 0:44 | 0 | 18.57 | 0 | 2 | 0 | 41.671 | 35.682 | 30.269 | 30.604 | 17.559 | 24.151 | 6.492 | 1 | 0 | 61.608 | 62.482 | 50.819 | 23.212 | 0 | 0 | 58.783 | 35.658 | [5 empty] | 0 | 11.067 | 22 | 4.7059 | 4.398 | 1.3838 | 1.1321 | 3.2659 | 69.4005
04/20/10 | 0:45 | 0 | 18.565 | 0 | 2 | 0 | 34.125 | 46.617 | 30.023 | 30.335 | 13.429 | 24.121 | 6.386 | 0 | 0 | 61.581 | 62.455 | 50.814 | 23.182 | 0 | 0 | 58.756 | 35.629 | [5 empty] | 0 | 3.79 | 23 | 4.7368 | 4.4274 | 1.385 | 1.1321 | 3.2953 | 69.5677
04/20/10 | 0:46 | 0 | 18.565 | 0 | 2 | 0 | 31.877 | 37.885 | 29.925 | 30.119 | 12.69 | 24.121 | 6.386 | 0 | 0 | 61.558 | 62.455 | 50.767 | 23.133 | 0 | 0 | 58.801 | 35.629 | [5 empty] | 0 | 1.758 | 24 | 4.7368 | 4.4274 | 1.385 | 1.1321 | 3.2953 | 69.5677
04/20/10 | 0:47 | 0 | 18.595 | 0 | 2 | 0 | 30.992 | 33.448 | 29.739 | 29.93 | 12.325 | 24.031 | 6.517 | 0 | 0 | 61.585 | 62.482 | 50.842 | 23.116 | 0 | 0 | 58.851 | 35.682 | [5 empty] | 0 | 1.062 | 25 | 4.6986 | 4.3911 | 1.3835 | 1.1321 | 3.259 | 69.3608
04/20/10 | 0:48 | 0 | 18.54 | 0 | 2 | 0 | 30.455 | 31.997 | 29.54 | 29.759 | 11.355 | 24.05 | 6.386 | 1 | 0 | 61.558 | 62.432 | 50.767 | 23.158 | 0 | 0 | 58.778 | 35.605 | [5 empty] | 0 | 0.696 | 26 | 4.7368 | 4.4274 | 1.385 | 1.1321 | 3.2953 | 69.5677
04/20/10 | 0:49 | 0 | 18.545 | 0 | 2 | 0 | 30.124 | 31.281 | 29.354 | 29.619 | 10.523 | 24.055 | 6.34 | 0 | 0 | 61.517 | 62.459 | 50.795 | 23.236 | 0 | 0 | 58.806 | 35.586 | [5 empty] | 0 | 0.505 | 27 | 4.7502 | 4.4401 | 1.3856 | 1.1321 | 3.308 | 69.6396
04/20/10 | 0:50 | 0 | 18.54 | 0 | 2 | 0 | 29.879 | 30.793 | 29.276 | 29.396 | 10.367 | 23.977 | 6.309 | 0 | 0 | 61.489 | 62.409 | 50.723 | 23.087 | 0 | 0 | 58.801 | 35.533 | [5 empty] | 0 | 0.483 | 28 | 4.7592 | 4.4487 | 1.3859 | 1.1321 | 3.3166 | 69.6878
04/20/10 | 0:51 | 0 | 18.54 | 0 | 2 | 0 | 29.589 | 30.455 | 29.204 | 29.276 | 9.603 | 24.026 | 6.26 | 0 | 0 | 61.469 | 62.432 | 50.7 | 23.207 | 0 | 0 | 58.705 | 35.502 | [5 empty] | 0 | 0.313 | 29 | 4.7735 | 4.4622 | 1.3865 | 1.1321 | 3.3302 | 69.7636
04/20/10 | 0:52 | 0 | 18.442 | 0 | 2 | 0 | 29.327 | 30.121 | 29.087 | 29.16 | 8.69 | 23.812 | 6.183 | 0 | 0 | 61.387 | 62.35 | 50.66 | 23.185 | 0 | 0 | 58.696 | 35.397 | [5 empty] | 0 | 0.167 | 30 | 4.7959 | 4.4835 | 1.3874 | 1.1321 | 3.3515 | 69.8818
04/20/10 | 0:53 | 0 | 18.442 | 0 | 2 | 0 | 29.207 | 29.81 | 29.038 | 29.087 | 15.925 | 23.835 | 6.234 | 0 | 0 | 61.41 | 62.329 | 50.683 | 23.114 | 0 | 0 | 58.651 | 35.445 | [5 empty] | 0 | 0.12 | 31 | 4.7811 | 4.4694 | 1.3868 | 1.1321 | 3.3374 | 69.8036
04/20/10 | 0:54 | 0 | 18.442 | 0 | 2 | 0 | 43.929 | 29.616 | 28.967 | 29.062 | 28.508 | 23.739 | 6.234 | 0 | 0 | 61.387 | 62.329 | 50.637 | 23.065 | 0 | 0 | 58.584 | 35.445 | [5 empty] | 0 | 14.867 | 32 | 4.7811 | 4.4694 | 1.3868 | 1.1321 | 3.3374 | 69.8036
04/20/10 | 0:55 | 0 | 18.467 | 0 | 2 | 0 | 41.671 | 32.673 | 28.822 | 28.991 | 16.272 | 23.668 | 6.26 | 1 | 0 | 61.341 | 62.306 | 50.592 | 23.065 | 0 | 0 | 58.584 | 35.469 | [5 empty] | 0 | 12.68 | 33 | 4.7735 | 4.4622 | 1.3865 | 1.1321 | 3.3302 | 69.7636
04/20/10 | 0:56 | 0 | 18.412 | 0 | 2 | 0 | 32.926 | 45.404 | 28.743 | 28.842 | 12.489 | 23.614 | 6.203 | 0 | 0 | 61.314 | 62.279 | 50.564 | 23.011 | 0 | 0 | 58.58 | 35.44 | [5 empty] | 0 | 4.084 | 34 | 4.7901 | 4.478 | 1.3872 | 1.1321 | 3.3459 | 69.8512
04/20/10 | 0:57 | 0 | 18.442 | 0 | 2 | 0 | 30.389 | 36.595 | 28.653 | 28.773 | 11.579 | 23.668 | 6.234 | 0 | 0 | 61.318 | 62.306 | 50.592 | 23.089 | 0 | 0 | 58.607 | 35.445 | [5 empty] | 0 | 1.616 | 35 | 4.7811 | 4.4694 | 1.3868 | 1.1321 | 3.3374 | 69.8036
04/20/10 | 0:58 | 0 | 18.437 | 0 | 3 | 0 | 29.467 | 31.924 | 28.552 | 28.623 | 11.031 | 23.54 | 6.229 | 0 | 0 | 61.314 | 62.256 | 50.585 | 23.035 | 0 | 0 | 58.623 | 35.392 | [5 empty] | 0 | 0.844 | 36 | 4.7825 | 4.4708 | 1.3869 | 1.1321 | 3.3387 | 69.8113
04/20/10 | 0:59 | 0 | 18.442 | 0 | 2 | 0 | 29.111 | 30.435 | 28.461 | 28.533 | 10.294 | 23.619 | 6.234 | 0 | 0 | 61.341 | 62.261 | 50.592 | 23.04 | 0 | 0 | 58.651 | 35.397 | [5 empty] | 0 | 0.578 | 37 | 4.7811 | 4.4694 | 1.3868 | 1.1321 | 3.3374 | 69.8036
04/20/10 | 1:00 | 0 | 18.442 | 0 | 2 | 0 | 28.846 | 29.81 | 28.339 | 28.388 | 9.678 | 23.594 | 6.234 | 1 | 0 | 61.341 | 62.261 | 50.569 | 23.016 | 0 | 0 | 58.63 | 35.304 | [5 empty] | 0 | 0.458 | 38 | 4.7811 | 4.4694 | 1.3868 | 1.1321 | 3.3374 | 69.8036
04/20/10 | 1:01 | 0 | 18.467 | 0 | 2 | 0 | 28.628 | 29.425 | 28.243 | 28.268 | 9.628 | 23.594 | 6.234 | 0 | 0 | 61.298 | 62.261 | 50.592 | 23.04 | 0 | 0 | 58.63 | 35.328 | [5 empty] | 0 | 0.36 | 39 | 4.7811 | 4.4694 | 1.3868 | 1.1321 | 3.3374 | 69.8036
04/20/10 | 1:02 | 0 | 18.412 | 1 | 2 | 0 | 28.407 | 29.106 | 28.167 | 28.143 | 9.55 | 23.565 | 6.229 | 0 | 0 | 61.27 | 62.21 | 50.518 | 23.011 | 0 | 0 | 58.623 | 35.299 | [5 empty] | 0 | 0.264 | 40 | 4.7825 | 4.4708 | 1.3869 | 1.1321 | 3.3387 | 69.8113
04/20/10 | 1:03 | 0 | 18.442 | 0 | 2 | 0 | 28.243 | 28.918 | 28.172 | 28.074 | 9.183 | 23.45 | 6.26 | 0 | 0 | 61.275 | 62.238 | 50.455 | 22.993 | 0 | 0 | 58.63 | 35.304 | [5 empty] | 0 | 0.169 | 41 | 4.7735 | 4.4622 | 1.3865 | 1.1321 | 3.3302 | 69.7636
04/20/10 | 1:04 | 0 | 18.467 | 0 | 2 | 0 | 28.123 | 28.702 | 28.172 | 28.074 | 9.407 | 23.474 | 6.234 | 0 | 0 | 61.275 | 62.238 | 50.569 | 23.065 | 0 | 0 | 58.696 | 35.304 | [5 empty] | 0 | 0.049 | 42 | 4.7811 | 4.4694 | 1.3868 | 1.1321 | 3.3374 | 69.8036
04/20/10 | 1:05 | 1 | 18.412 | 0 | 3 | 0 | 39.011 | 28.528 | 28.045 | 28.045 | 26.939 | 23.516 | 6.177 | 0 | 0 | 61.225 | 62.21 | 50.494 | 23.06 | 0 | 0 | 58.692 | 35.251 | [5 empty] | 18.412 | 10.966 | 43 | 4.7977 | 4.4852 | 1.3875 | 1.1321 | 3.3531 | 69.891
04/20/10 | 1:06 | 0 | 18.382 | 0 | 2 | 0 | 51.636 | 30.69 | 27.969 | 27.969 | 28.184 | 23.391 | 6.121 | 1 | 0 | 61.22 | 62.14 | 50.49 | 22.981 | 0 | 0 | 58.664 | 35.177 | [5 empty] | 0 | 23.667 | 44 | 4.814 | 4.5007 | 1.3881 | 1.1321 | 3.3686 | 69.9762
04/20/10 | 1:07 | 0 | 18.412 | 0 | 2 | 0 | 53.246 | 46.94 | 27.924 | 27.973 | 29.273 | 23.396 | 6.152 | 2 | 0 | 61.202 | 62.188 | 50.471 | 22.964 | 0 | 0 | 58.646 | 35.158 | [5 empty] | 0 | 25.273 | 45 | 4.8049 | 4.4921 | 1.3878 | 1.1321 | 3.3601 | 69.9291
04/20/10 | 1:08 | 1 | 18.437 | 0 | 2 | 0 | 53.545 | 51.962 | 27.949 | 27.924 | 29.683 | 23.374 | 6.203 | 2 | 0 | 61.202 | 62.167 | 50.541 | 23.06 | 0 | 0 | 58.603 | 35.158 | [5 empty] | 18.437 | 25.621 | 46 | 4.7901 | 4.478 | 1.3872 | 1.1321 | 3.3459 | 69.8512
04/20/10 | 1:09 | 0 | 18.412 | 0 | 2 | 0 | 53.451 | 52.719 | 27.924 | 27.853 | 30.07 | 23.396 | 6.152 | 1 | 0 | 61.202 | 62.188 | 50.518 | 23.06 | 0 | 0 | 58.58 | 35.182 | [5 empty] | 0 | 25.598 | 47 | 4.8049 | 4.4921 | 1.3878 | 1.1321 | 3.3601 | 69.9291
04/20/10 | 1:10 | 0 | 18.412 | 0 | 2 | 0 | 53.75 | 52.924 | 27.973 | 27.853 | 30.744 | 23.445 | 6.177 | 2 | 0 | 61.202 | 62.167 | 50.541 | 23.131 | 0 | 0 | 58.557 | 35.134 | [5 empty] | 0 | 25.897 | 48 | 4.7977 | 4.4852 | 1.3875 | 1.1321 | 3.3531 | 69.891
04/20/10 | 1:11 | 0 | 18.382 | 0 | 2 | 0 | 53.951 | 53.195 | 27.92 | 27.775 | 31.269 | 23.44 | 6.072 | 2 | 0 | 61.22 | 62.14 | 50.606 | 23.101 | 0 | 0 | 58.555 | 35.132 | [5 empty] | 0 | 26.176 | 49 | 4.8282 | 4.5143 | 1.3887 | 1.1321 | 3.3822 | 70.0504
04/20/10 | 1:12 | 1 | 18.625 | 0 | 2 | 0 | 54.639 | 53.652 | 28.206 | 27.964 | 31.843 | 23.844 | 6.368 | 1 | 0 | 61.444 | 62.341 | 50.786 | 23.29 | 0 | 0 | 58.708 | 35.316 | [5 empty] | 18.625 | 26.675 | 50 | 4.742 | 4.4323 | 1.3852 | 1.1321 | 3.3003 | 69.5959
04/20/10 | 1:13 | 0 | 18.568 | 0 | 2 | 0 | 54.791 | 54.058 | 28.27 | 27.932 | 32.076 | 23.911 | 6.335 | 2 | 0 | 61.48 | 62.311 | 50.802 | 23.283 | 0 | 0 | 58.635 | 35.306 | [5 empty] | 0 | 26.859 | 51 | 4.7516 | 4.4415 | 1.3856 | 1.1321 | 3.3094 | 69.6473
04/20/10 | 1:14 | 0 | 18.568 | 0 | 3 | 1 | 54.586 | 54.401 | 28.319 | 28.005 | 32.149 | 23.982 | 6.36 | 2 | 0 | 61.48 | 62.357 | 50.802 | 23.332 | 0 | 0 | 58.612 | 35.285 | [5 empty] | 0 | 26.581 | 52 | 4.7444 | 4.4346 | 1.3853 | 1.1321 | 3.3025 | 69.6084
04/20/10 | 1:15 | 0 | 18.568 | 0 | 2 | 0 | 54.539 | 54.471 | 28.535 | 28.126 | 32.675 | 24.055 | 6.335 | 1 | 0 | 61.526 | 62.357 | 50.802 | 23.283 | 0 | 0 | 58.612 | 35.285 | [5 empty] | 0 | 26.413 | 0 | 4.7516 | 4.4415 | 1.3856 | 1.1321 | 3.3094 | 69.6473
04/20/10 | 1:16 | 1 | 18.568 | 0 | 2 | 0 | 54.401 | 54.38 | 28.68 | 28.246 | 32.981 | 24.197 | 6.36 | 2 | 0 | 61.594 | 62.357 | 50.802 | 23.403 | 0 | 0 | 58.612 | 35.306 | [5 empty] | 18.568 | 26.155 | 1 | 4.7444 | 4.4346 | 2.0714 | 1.8182 | 2.6164 | 55.1469
04/20/10 | 1:17 | 0 | 18.568 | 0 | 2 | 0 | 54.357 | 54.31 | 28.824 | 28.366 | 32.909 | 24.222 | 6.335 | 1 | 0 | 61.615 | 62.357 | 50.87 | 23.332 | 0 | 0 | 58.635 | 35.306 | [5 empty] | 0 | 25.991 | 2 | 4.7516 | 4.4415 | 2.0717 | 1.8182 | 2.6233 | 55.208
04/20/10 | 1:18 | 0 | 18.568 | 0 | 2 | 0 | 54.287 | 54.264 | 29.089 | 28.535 | 33.405 | 24.416 | 6.335 | 2 | 0 | 61.638 | 62.377 | 50.849 | 23.234 | 0 | 0 | 58.612 | 35.285 | [5 empty] | 0 | 25.752 | 3 | 4.7516 | 4.4415 | 2.0717 | 1.8182 | 2.6233 | 55.208
04/20/10 | 1:19 | 0 | 18.542 | 0 | 2 | 0 | 54.425 | 54.219 | 29.474 | 28.8 | 33.78 | 24.416 | 6.311 | 2 | 0 | 61.638 | 62.377 | 50.826 | 23.212 | 0 | 0 | 58.657 | 35.306 | [5 empty] | 0 | 25.625 | 4 | 4.7586 | 4.4481 | 2.072 | 1.8182 | 2.6299 | 55.2665
04/20/10 | 1:20 | 1 | 18.568 | 0 | 2 | 0 | 54.586 | 54.196 | 30.053 | 29.138 | 34.249 | 24.585 | 6.286 | 1 | 0 | 61.706 | 62.377 | 50.893 | 23.332 | 0 | 0 | 58.635 | 35.285 | [5 empty] | 18.568 | 25.448 | 5 | 4.7659 | 4.455 | 2.0723 | 1.8182 | 2.6369 | 55.3273
04/20/10 | 1:21 | 0 | 18.593 | 0 | 2 | 0 | 54.838 | 54.357 | 30.752 | 29.668 | 34.72 | 24.68 | 6.311 | 2 | 0 | 61.729 | 62.423 | 50.893 | 23.427 | 0 | 0 | 58.589 | 35.306 | [5 empty] | 0 | 25.17 | 6 | 4.7586 | 4.4481 | 2.072 | 1.8182 | 2.6299 | 55.2665
04/20/10 | 1:22 | 0 | 18.537 | 0 | 2 | 0 | 55.109 | 54.534 | 31.396 | 30.239 | 35.208 | 24.722 | 6.28 | 1 | 0 | 61.745 | 62.395 | 50.865 | 23.349 | 0 | 0 | 58.584 | 35.256 | [5 empty] | 0 | 24.87 | 7 | 4.7677 | 4.4567 | 2.0724 | 1.8182 | 2.6385 | 55.3419
04/20/10 | 1:23 | 0 | 18.593 | 0 | 2 | 0 | 55.732 | 54.814 | 32.051 | 31.041 | 36.201 | 24.776 | 6.286 | 2 | 0 | 61.75 | 62.423 | 50.87 | 23.378 | 0 | 0 | 58.566 | 35.285 | [5 empty] | 0 | 24.691 | 8 | 4.7659 | 4.455 | 2.0723 | 1.8182 | 2.6369 | 55.3273
04/20/10 | 1:24 | 1 | 18.563 | 0 | 2 | 0 | 56.341 | 55.2 | 32.575 | 31.661 | 36.572 | 24.867 | 6.229 | 2 | 0 | 61.745 | 62.395 | 50.865 | 23.278 | 0 | 0 | 58.539 | 35.256 | [5 empty] | 18.563 | 24.68 | 9 | 4.7825 | 4.4708 | 2.073 | 1.8182 | 2.6526 | 55.4652
04/20/10 | 1:25 | 0 | 18.537 | 0 | 3 | 0 | 51.117 | 55.75 | 32.974 | 32.289 | 22.964 | 24.94 | 6.203 | 1 | 0 | 61.745 | 62.441 | 50.889 | 23.472 | 0 | 0 | 58.516 | 35.232 | [5 empty] | 0 | 18.828 | 10 | 4.7901 | 4.478 | 2.0733 | 1.8182 | 2.6598 | 55.5278
04/20/10 | 1:26 | 0 | 18.568 | 0 | 2 | 0 | 39.255 | 55.755 | 33.381 | 32.792 | 18.517 | 24.97 | 6.234 | 0 | 0 | 61.818 | 62.446 | 50.94 | 23.378 | 0 | 0 | 58.523 | 35.237 | [5 empty] | 0 | 6.463 | 11 | 4.7811 | 4.4694 | 2.0729 | 1.8182 | 2.6512 | 55.4531
04/20/10 | 1:27 | 0 | 18.537 | 0 | 2 | 0 | 35.749 | 44.904 | 33.656 | 33.115 | 15.724 | 25.061 | 6.203 | 0 | 0 | 61.791 | 62.418 | 50.889 | 23.472 | 0 | 0 | 58.495 | 35.208 | [5 empty] | 0 | 2.634 | 12 | 4.7901 | 4.478 | 2.0733 | 1.8182 | 2.6598 | 55.5278
04/20/10 | 1:28 | 0 | 18.512 | 0 | 2 | 0 | 34.691 | 38.122 | 33.914 | 33.445 | 14.538 | 25.156 | 6.177 | 1 | 0 | 61.768 | 62.418 | 50.912 | 23.447 | 0 | 0 | 58.516 | 35.232 | [5 empty] | 0 | 1.246 | 13 | 4.7977 | 4.4852 | 2.0736 | 1.8182 | 2.667 | 55.5901
04/20/10 | 1:29 | 0 | 18.537 | 0 | 2 | 0 | 34.433 | 35.983 | 33.986 | 33.751 | 15.749 | 25.276 | 6.177 | 0 | 0 | 61.791 | 62.395 | 50.935 | 23.349 | 0 | 0 | 58.495 | 35.208 | [5 empty] | 0 | 0.682 | 14 | 4.7977 | 4.4852 | 2.0736 | 1.8182 | 2.667 | 55.5901
04/20/10 | 1:30 | 0 | 18.537 | 0 | 2 | 0 | 34.361 | 35.256 | 33.914 | 33.869 | 15.402 | 25.23 | 6.154 | 0 | 0 | 61.768 | 62.395 | 50.956 | 23.447 | 0 | 0 | 58.495 | 35.208 | [5 empty] | 0 | 0.492 | 15 | 4.8044 | 4.4916 | 2.0739 | 1.8182 | 2.6734 | 55.6452
04/20/10 | 1:31 | 0 | 18.512 | 0 | 2 | 0 | 34.361 | 34.974 | 33.962 | 33.869 | 14.761 | 25.205 | 6.128 | 0 | 0 | 61.768 | 62.373 | 50.956 | 23.374 | 0 | 0 | 58.562 | 35.208 | [5 empty] | 0 | 0.492 | 16 | 4.8119 | 4.4988 | 2.0742 | 1.8182 | 2.6806 | 55.7072
04/20/10 | 1:32 | 0 | 18.361 | 0 | 2 | 0 | 34.146 | 34.663 | 33.933 | 33.723 | 14.191 | 25.058 | 5.974 | 0 | 0 | 61.603 | 62.208 | 50.767 | 23.155 | 0 | 0 | 58.463 | 35.038 | [5 empty] | 0 | 0.423 | 17 | 4.8568 | 4.5414 | 2.076 | 1.8182 | 2.7232 | 56.0705
04/20/10 | 1:33 | 0 | 18.361 | 0 | 3 | 0 | 34.005 | 34.546 | 33.771 | 33.912 | 13.401 | 25.058 | 5.974 | 0 | 0 | 61.535 | 62.185 | 50.744 | 23.275 | 0 | 0 | 58.441 | 35.062 | [5 empty] | 0 | 0.093 | 18 | 4.8568 | 4.5414 | 2.076 | 1.8182 | 2.7232 | 56.0705
04/20/10 | 1:34 | 0 | 18.339 | 0 | 2 | 0 | 34.005 | 34.428 | 33.417 | 33.864 | 13.203 | 24.985 | 5.974 | 0 | 0 | 61.512 | 62.14 | 50.744 | 23.202 | 0 | 0 | 58.42 | 35.086 | [5 empty] | 0 | 0.141 | 19 | 4.8568 | 4.5414 | 2.076 | 1.8182 | 2.7232 | 56.0705
04/20/10 | 1:35 | 0 | 18.309 | 0 | 2 | 0 | 41.966 | 34.328 | 33.012 | 33.529 | 33.247 | 24.931 | 5.943 | 0 | 0 | 61.441 | 62.112 | 50.648 | 23.101 | 0 | 0 | 58.436 | 35.057 | [5 empty] | 0 | 8.437 | 20 | 4.8658 | 4.55 | 2.0764 | 1.8182 | 2.7318 | 56.1428
04/20/10 | 1:36 | 0 | 18.361 | 0 | 2 | 0 | 47.901 | 35.438 | 32.618 | 33.182 | 21.13 | 24.96 | 5.951 | 1 | 0 | 61.446 | 62.14 | 50.721 | 23.226 | 0 | 0 | 58.441 | 35.11 | [5 empty] | 0 | 14.719 | 21 | 4.8635 | 4.5478 | 2.0763 | 1.8182 | 2.7296 | 56.1242
04/20/10 | 1:37 | 0 | 18.309 | 0 | 2 | 0 | 37.83 | 49.066 | 32.135 | 32.778 | 16.209 | 24.859 | 5.943 | 0 | 0 | 61.35 | 62.112 | 50.716 | 23.197 | 0 | 0 | 58.347 | 35.01 | [5 empty] | 0 | 5.052 | 22 | 4.8658 | 4.55 | 2.0764 | 1.8182 | 2.7318 | 56.1428
04/20/10 | 1:38 | 0 | 18.309 | 0 | 2 | 0 | 34.634 | 41.566 | 31.796 | 32.301 | 14.407 | 24.81 | 5.894 | 0 | 0 | 61.307 | 62.092 | 50.693 | 23.148 | 0 | 0 | 58.347 | 35.01 | [5 empty] | 0 | 2.333 | 23 | 4.8801 | 4.5635 | 2.0769 | 1.8182 | 2.7454 | 56.2566
04/20/10 | 1:39 | 0 | 18.331 | 0 | 3 | 0 | 33.364 | 36.232 | 31.627 | 31.892 | 13.545 | 24.764 | 5.969 | 0 | 0 | 61.33 | 62.046 | 50.716 | 23.222 | 0 | 0 | 58.301 | 35.033 | [5 empty] | 0 | 1.472 | 24 | 4.8582 | 4.5428 | 2.076 | 1.8182 | 2.7246 | 56.0822
04/20/10 | 1:40 | 0 | 18.286 | 0 | 2 | 0 | 32.661 | 34.424 | 31.267 | 31.725 | 12.876 | 24.715 | 5.894 | 1 | 0 | 61.307 | 62.023 | 50.763 | 23.126 | 0 | 0 | 58.301 | 34.986 | [5 empty] | 0 | 0.936 | 25 | 4.8801 | 4.5635 | 2.0769 | 1.8182 | 2.7454 | 56.2566
04/20/10 | 1:41 | 0 | 18.356 | 1 | 2 | 0 | 32.157 | 33.436 | 31.146 | 31.387 | 12.557 | 24.69 | 6.02 | 0 | 0 | 61.284 | 62.046 | 50.716 | 23.077 | 0 | 0 | 58.281 | 35.01 | [5 empty] | 0 | 0.77 | 26 | 4.8434 | 4.5287 | 2.0754 | 1.8182 | 2.7105 | 55.9627
04/20/10 | 1:42 | 0 | 18.309 | 0 | 2 | 0 | 31.796 | 32.847 | 31.051 | 31.195 | 11.938 | 24.715 | 5.894 | 0 | 0 | 61.238 | 62.046 | 50.625 | 23.101 | 0 | 0 | 58.324 | 34.962 | [5 empty] | 0 | 0.601 | 27 | 4.8801 | 4.5635 | 2.0769 | 1.8182 | 2.7454 | 56.2566
04/20/10 | 1:43 | 0 | 18.309 | 0 | 2 | 0 | 31.482 | 32.399 | 31.051 | 31.073 | 11.42 | 24.69 | 5.894 | 0 | 0 | 61.216 | 62.046 | 50.625 | 23.148 | 0 | 0 | 58.258 | 34.94 | [5 empty] | 0 | 0.409 | 28 | 4.8801 | 4.5635 | 2.0769 | 1.8182 | 2.7454 | 56.2566
04/20/10 | 1:44 | 0 | 18.309 | 0 | 2 | 0 | 31.242 | 32.014 | 31.073 | 31.051 | 11.048 | 24.57 | 5.92 | 0 | 0 | 61.238 | 62.001 | 50.625 | 23.126 | 0 | 0 | 58.235 | 34.94 | [5 empty] | 0 | 0.191 | 29 | 4.8725 | 4.5563 | 2.0766 | 1.8182 | 2.7382 | 56.1963
04/20/10 | 1:45 | 0 | 18.331 | 0 | 2 | 0 | 31.122 | 31.701 | 30.953 | 31.097 | 10.777 | 24.499 | 5.894 | 0 | 0 | 61.216 | 62.001 | 50.602 | 23.126 | 0 | 0 | 58.235 | 34.892 | [5 empty] | 0 | 0.025 | 30 | 4.8801 | 4.5635 | 2.0769 | 1.8182 | 2.7454 | 56.2566
04/20/10 | 1:46 | 0 | 18.309 | 0 | 2 | 0 | 34.868 | 31.482 | 30.833 | 31.002 | 30.014 | 24.474 | 5.943 | 0 | 0 | 61.172 | 61.978 | 50.578 | 23.052 | 0 | 0 | 58.212 | 34.868 | [5 empty] | 0 | 3.866 | 31 | 4.8658 | 4.55 | 2.0764 | 1.8182 | 2.7318 | 56.1428
04/20/10 | 1:47 | 0 | 18.309 | 0 | 3 | 1 | 47.826 | 31.701 | 30.568 | 30.857 | 20.404 | 24.425 | 5.994 | 1 | 0 | 61.172 | 61.978 | 50.578 | 23.126 | 0 | 0 | 58.212 | 34.868 | [5 empty] | 0 | 16.969 | 32 | 4.8509 | 4.5359 | 2.0758 | 1.8182 | 2.7177 | 56.0237
04/20/10 | 1:48 | 0 | 18.309 | 0 | 2 | 0 | 36.397 | 45.74 | 30.254 | 30.688 | 14.656 | 24.33 | 6.072 | 0 | 0 | 61.127 | 61.934 | 50.578 | 23.126 | 0 | 0 | 58.235 | 34.868 | [5 empty] | 0 | 5.709 | 0 | 4.8282 | 4.5143 | 2.0748 | 1.8182 | 2.6961 | 55.8401
04/20/10 | 1:49 | 0 | 18.256 | 0 | 2 | 0 | 32.608 | 40.597 | 30.033 | 30.394 | 12.773 | 24.325 | 6.015 | 0 | 0 | 61.056 | 61.907 | 50.527 | 23.143 | 0 | 0 | 58.274 | 34.864 | [5 empty] | 0 | 2.214 | 1 | 4.8448 | 4.53 | 2.7573 | 2.5 | 2.03 | 41.9013
04/20/10 | 1:50 | 0 | 18.256 | 0 | 2 | 0 | 31.357 | 34.416 | 29.864 | 30.153 | 11.018 | 24.276 | 6.041 | 0 | 0 | 61.033 | 61.884 | 50.527 | 23.143 | 0 | 0 | 58.254 | 34.84 | [5 empty] | 0 | 1.204 | 2 | 4.8373 | 4.5229 | 2.757 | 2.5 | 2.0229 | 41.8181
04/20/10 | 1:51 | 0 | 18.309 | 0 | 2 | 0 | 30.737 | 32.399 | 29.724 | 30.014 | 10.852 | 24.33 | 6.095 | 0 | 0 | 61.06 | 61.912 | 50.578 | 23.148 | 0 | 0 | 58.235 | 34.775 | [5 empty] | 0 | 0.723 | 3 | 4.8215 | 4.5079 | 2.7564 | 2.5 | 2.0079 | 41.6445
04/20/10 | 1:52 | 0 | 18.319 | 0 | 2 | 0 | 30.386 | 31.519 | 29.543 | 29.857 | 11.083 | 24.269 | 6.18 | 1 | 0 | 61.072 | 61.902 | 50.569 | 23.16 | 0 | 0 | 58.292 | 34.856 | [5 empty] | 0 | 0.529 | 4 | 4.7968 | 4.4844 | 2.7554 | 2.5 | 1.9844 | 41.3689
04/20/10 | 1:53 | 0 | 18.341 | 0 | 3 | 0 | 30.097 | 30.965 | 29.494 | 29.616 | 11.033 | 24.244 | 6.206 | 0 | 0 | 61.072 | 61.902 | 50.546 | 23.136 | 0 | 0 | 58.249 | 34.88 | [5 empty] | 0 | 0.481 | 5 | 4.7892 | 4.4772 | 2.7551 | 2.5 | 1.9772 | 41.284
04/20/10 | 1:54 | 0 | 18.319 | 0 | 2 | 0 | 29.832 | 30.602 | 29.447 | 29.494 | 10.787 | 24.219 | 6.18 | 0 | 0 | 61.072 | 61.902 | 50.522 | 23.136 | 0 | 0 | 58.203 | 34.88 | [5 empty] | 0 | 0.338 | 6 | 4.7968 | 4.4844 | 2.7554 | 2.5 | 1.9844 | 41.3689
04/20/10 | 1:55 | 0 | 18.311 | 0 | 2 | 0 | 29.562 | 30.286 | 29.369 | 29.369 | 9.819 | 24.166 | 6.149 | 0 | 0 | 61.024 | 61.852 | 50.448 | 23.131 | 0 | 0 | 58.199 | 34.852 | [5 empty] | 0 | 0.193 | 7 | 4.8058 | 4.493 | 2.7557 | 2.5 | 1.993 | 41.4697
04/20/10 | 1:56 | 0 | 18.341 | 0 | 2 | 0 | 29.472 | 30.072 | 29.302 | 29.374 | 9.997 | 24.17 | 6.18 | 0 | 0 | 61.006 | 61.88 | 50.499 | 23.111 | 0 | 0 | 58.269 | 34.88 | [5 empty] | 0 | 0.098 | 8 | 4.7968 | 4.4844 | 2.7554 | 2.5 | 1.9844 | 41.3689
04/20/10 | 1:57 | 1 | 18.311 | 0 | 2 | 0 | 30.428 | 29.827 | 29.199 | 29.273 | 27.66 | 24.07 | 6.149 | 0 | 0 | 60.955 | 61.875 | 50.403 | 23.131 | 0 | 0 | 58.265 | 34.828 | [5 empty] | 18.311 | 1.155 | 9 | 4.8058 | 4.493 | 2.7557 | 2.5 | 1.993 | 41.4697
04/20/10 | 1:58 | 0 | 18.336 | 0 | 3 | 0 | 49.486 | 29.778 | 29.128 | 29.177 | 28.815 | 23.996 | 6.201 | 1 | 0 | 60.978 | 61.852 | 50.448 | 23.033 | 0 | 0 | 58.222 | 34.828 | [5 empty] | 0 | 20.309 | 10 | 4.7907 | 4.4786 | 2.7551 | 2.5 | 1.9786 | 41.3004
04/20/10 | 1:59 | 0 | 18.311 | 0 | 2 | 0 | 52.903 | 43.547 | 28.935 | 29.079 | 29.732 | 23.95 | 6.049 | 1 | 0 | 60.933 | 61.875 | 50.427 | 23.131 | 0 | 0 | 58.13 | 34.804 | [5 empty] | 0 | 23.824 | 11 | 4.8349 | 4.5206 | 2.7569 | 2.5 | 2.0206 | 41.7925
04/20/10 | 2:00 | 0 | 18.311 | 0 | 2 | 0 | 53.498 | 51.113 | 28.839 | 28.984 | 30.551 | 23.901 | 6.175 | 2 | 0 | 60.933 | 61.829 | 50.448 | 23.106 | 0 | 0 | 58.13 | 34.828 | [5 empty] | 0 | 24.514 | 12 | 4.7982 | 4.4858 | 2.7554 | 2.5 | 1.9858 | 41.3852
04/20/10 | 2:01 | 1 | 18.336 | 0 | 2 | 0 | 53.682 | 52.581 | 28.815 | 28.815 | 30.96 | 23.95 | 6.149 | 1 | 0 | 60.933 | 61.807 | 50.471 | 23.106 | 0 | 0 | 58.087 | 34.852 | [5 empty] | 18.336 | 24.867 | 13 | 4.8058 | 4.493 | 2.7557 | 2.5 | 1.993 | 41.4697
04/20/10 | 2:02 | 0 | 18.311 | 0 | 2 | 0 | 53.703 | 53.017 | 28.768 | 28.743 | 31.176 | 23.95 | 5.948 | 2 | 0 | 60.955 | 61.807 | 50.494 | 23.202 | 0 | 0 | 58.064 | 34.852 | [5 empty] | 0 | 24.96 | 14 | 4.8643 | 4.5486 | 2.7581 | 2.5 | 2.0486 | 42.1145
04/20/10 | 2:03 | 0 | 18.336 | 0 | 3 | 0 | 53.612 | 53.269 | 28.719 | 28.67 | 31.416 | 24.045 | 6.1 | 2 | 0 | 60.978 | 61.807 | 50.494 | 23.177 | 0 | 0 | 57.996 | 34.876 | [5 empty] | 0 | 24.942 | 15 | 4.8201 | 4.5065 | 2.7563 | 2.5 | 2.0065 | 41.6284
04/20/10 | 2:04 | 0 | 18.281 | 0 | 2 | 0 | 53.608 | 53.286 | 28.665 | 28.594 | 31.75 | 24.065 | 6.118 | 1 | 0 | 60.951 | 61.779 | 50.49 | 23.101 | 0 | 0 | 57.968 | 34.868 | [5 empty] | 0 | 25.014 | 16 | 4.8148 | 4.5015 | 2.7561 | 2.5 | 2.0015 | 41.5702
04/20/10 | 2:05 | 1 | 18.281 | 0 | 2 | 0 | 53.769 | 53.332 | 28.761 | 28.52 | 32.304 | 24.185 | 6.095 | 2 | 0 | 60.996 | 61.779 | 50.49 | 23.101 | 0 | 0 | 57.991 | 34.847 | [5 empty] | 18.281 | 25.249 | 17 | 4.8215 | 4.5079 | 2.7564 | 2.5 | 2.0079 | 41.6445
04/20/10 | 2:06 | 0 | 18.311 | 0 | 2 | 0 | 53.979 | 53.498 | 28.839 | 28.623 | 32.62 | 24.359 | 6.1 | 1 | 0 | 61.067 | 61.852 | 50.494 | 23.153 | 0 | 0 | 57.996 | 34.828 | [5 empty] | 0 | 25.356 | 18 | 4.8201 | 4.5065 | 2.7563 | 2.5 | 2.0065 | 41.6284
04/20/10 | 2:07 | 0 | 18.306 | 0 | 2 | 0 | 53.974 | 53.675 | 28.954 | 28.64 | 32.708 | 24.45 | 6.069 | 2 | 0 | 61.085 | 61.802 | 50.49 | 23.123 | 0 | 0 | 57.879 | 34.799 | [5 empty] | 0 | 25.334 | 19 | 4.8291 | 4.5151 | 2.7567 | 2.5 | 2.0151 | 41.7282
04/20/10 | 2:08 | 0 | 18.311 | 0 | 2 | 0 | 54.14 | 53.797 | 29.104 | 28.768 | 33.347 | 24.6 | 6.049 | 2 | 0 | 61.158 | 61.829 | 50.518 | 23.226 | 0 | 0 | 57.884 | 34.828 | [5 empty] | 0 | 25.372 | 20 | 4.8349 | 4.5206 | 2.7569 | 2.5 | 2.0206 | 41.7925
04/20/10 | 2:09 | 1 | 18.306 | 0 | 2 | 0 | 54.32 | 53.86 | 29.219 | 28.834 | 33.601 | 24.641 | 6.018 | 1 | 0 | 61.131 | 61.802 | 50.534 | 23.148 | 0 | 0 | 57.902 | 34.775 | [5 empty] | 18.306 | 25.486 | 21 | 4.844 | 4.5292 | 2.7573 | 2.5 | 2.0292 | 41.8917
04/20/10 | 2:10 | 0 | 18.281 | 0 | 2 | 0 | 54.639 | 54.065 | 29.364 | 28.979 | 33.931 | 24.715 | 5.966 | 2 | 0 | 61.131 | 61.848 | 50.513 | 23.148 | 0 | 0 | 57.945 | 34.73 | [5 empty] | 0 | 25.66 | 22 | 4.8591 | 4.5436 | 2.7579 | 2.5 | 2.0436 | 42.0574
04/20/10 | 2:11 | 0 | 18.336 | 0 | 2 | 1 | 54.852 | 54.369 | 29.683 | 29.153 | 34.005 | 24.815 | 5.922 | 2 | 0 | 61.202 | 61.852 | 50.562 | 23.202 | 0 | 0 | 57.952 | 34.78 | [5 empty] | 0 | 25.699 | 23 | 4.8719 | 4.5558 | 2.7584 | 2.5 | 2.0558 | 42.1968
04/20/10 | 2:12 | 0 | 18.306 | 0 | 3 | 0 | 54.889 | 54.637 | 30.109 | 29.315 | 34.541 | 24.786 | 6.018 | 1 | 0 | 61.218 | 61.823 | 50.534 | 23.123 | 0 | 0 | 57.9 | 34.775 | [5 empty] | 0 | 25.574 | 0 | 4.844 | 4.5292 | 2.7573 | 2.5 | 2.0292 | 41.8917
04/20/10 | 2:13 | 1 | 18.306 | 0 | 2 | 0 | 55.12 | 54.707 | 30.688 | 29.798 | 34.799 | 24.882 | 5.994 | 2 | 0 | 61.241 | 61.845 | 50.511 | 23.222 | 0 | 0 | 57.9 | 34.775 | [5 empty] | 18.306 | 25.322 | 1 | 4.8509 | 4.5359 | 1.6212 | 1.3636 | 3.1722 | 65.3939
04/20/10 | 2:14 | 0 | 18.306 | 0 | 2 | 0 | 55.463 | 54.798 | 31.362 | 30.303 | 35.809 | 24.906 | 5.943 | 1 | 0 | 61.241 | 61.823 | 50.534 | 23.222 | 0 | 0 | 57.877 | 34.799 | [5 empty] | 0 | 25.16 | 2 | 4.8658 | 4.55 | 1.6218 | 1.3636 | 3.1863 | 65.4844
04/20/10 | 2:15 | 0 | 18.306 | 0 | 2 | 0 | 55.9 | 55.097 | 31.965 | 30.953 | 36.631 | 24.955 | 5.866 | 2 | 0 | 61.241 | 61.845 | 50.578 | 23.172 | 0 | 0 | 57.877 | 34.845 | [5 empty] | 0 | 24.947 | 3 | 4.8882 | 4.5713 | 1.6227 | 1.3636 | 3.2077 | 65.6201
04/20/10 | 2:16 | 0 | 18.281 | 0 | 2 | 0 | 56.421 | 55.463 | 32.543 | 31.651 | 36.914 | 25.026 | 5.866 | 1 | 0 | 61.263 | 61.868 | 50.511 | 23.197 | 0 | 0 | 57.9 | 34.845 | [5 empty] | 0 | 24.77 | 4 | 4.8882 | 4.5713 | 1.6227 | 1.3636 | 3.2077 | 65.6201
04/20/10 | 2:17 | 0 | 18.281 | 0 | 2 | 0 | 47.988 | 55.9 | 32.964 | 32.23 | 25.195 | 25.051 | 5.891 | 1 | 0 | 61.263 | 61.845 | 50.557 | 23.244 | 0 | 0 | 57.9 | 34.868 | [5 empty] | 0 | 15.758 | 5 | 4.8809 | 4.5644 | 1.6224 | 1.3636 | 3.2007 | 65.5762
04/20/10 | 2:18 | 0 | 18.273 | 0 | 2 | 0 | 38.105 | 54.401 | 33.333 | 32.653 | 21.02 | 25.139 | 5.909 | 1 | 0 | 61.277 | 61.816 | 50.548 | 23.236 | 0 | 0 | 57.87 | 34.792 | [5 empty] | 0 | 5.452 | 6 | 4.8757 | 4.5594 | 1.6222 | 1.3636 | 3.1958 | 65.5445
04/20/10 | 2:19 | 0 | 18.248 | 0 | 2 | 0 | 35.33 | 42.757 | 33.639 | 33.053 | 17.165 | 25.139 | 5.909 | 0 | 0 | 61.277 | 61.839 | 50.548 | 23.212 | 0 | 0 | 57.847 | 34.768 | [5 empty] | 0 | 2.277 | 7 | 4.8757 | 4.5594 | 1.6222 | 1.3636 | 3.1958 | 65.5445
04/20/10 | 2:20 | 0 | 18.306 | 0 | 2 | 0 | 34.541 | 37.337 | 33.859 | 33.46 | 16.727 | 25.244 | 5.891 | 0 | 0 | 61.263 | 61.868 | 50.557 | 23.197 | 0 | 0 | 57.923 | 34.799 | [5 empty] | 0 | 1.081 | 8 | 4.8809 | 4.5644 | 1.6224 | 1.3636 | 3.2007 | 65.5762
04/20/10 | 2:21 | 0 | 18.281 | 0 | 2 | 0 | 34.328 | 35.622 | 33.952 | 33.694 | 15.493 | 25.195 | 5.866 | 0 | 0 | 61.307 | 61.845 | 50.625 | 23.222 | 0 | 0 | 57.923 | 34.799 | [5 empty] | 0 | 0.634 | 9 | 4.8882 | 4.5713 | 1.6227 | 1.3636 | 3.2077 | 65.6201
04/20/10 | 2:22 | 0 | 18.248 | 1 | 3 | 0 | 34.251 | 35.05 | 33.873 | 33.873 | 14.324 | 25.164 | 5.858 | 0 | 0 | 61.234 | 61.816 | 50.548 | 23.19 | 0 | 0 | 57.893 | 34.744 | [5 empty] | 0 | 0.378 | 10 | 4.8906 | 4.5735 | 1.6228 | 1.3636 | 3.2099 | 65.6341
04/20/10 | 2:23 | 0 | 18.306 | 0 | 2 | 0 | 34.304 | 34.845 | 34.093 | 33.883 | 14.9 | 25.149 | 5.891 | 0 | 0 | 61.284 | 61.8 | 50.578 | 23.222 | 0 | 0 | 57.923 | 34.775 | [5 empty] | 0 | 0.421 | 11 | 4.8809 | 4.5644 | 1.6224 | 1.3636 | 3.2007 | 65.5762
04/20/10 | 2:24 | 0 | 18.258 | 0 | 2 | 0 | 34.235 | 34.799 | 34.163 | 34.022 | 13.321 | 25.124 | 5.891 | 1 | 0 | 61.241 | 61.823 | 50.534 | 23.148 | 0 | 0 | 57.923 | 34.751 | [5 empty] | 0 | 0.213 | 12 | 4.8809 | 4.5644 | 1.6224 | 1.3636 | 3.2007 | 65.5762
04/20/10 | 2:25 | 0 | 18.273 | 0 | 2 | 0 | 34.156 | 34.627 | 33.969 | 34.132 | 14.719 | 25.068 | 5.961 | 0 | 0 | 61.188 | 61.75 | 50.548 | 23.116 | 0 | 0 | 57.87 | 34.744 | [5 empty] | 0 | 0.024 | 13 | 4.8606 | 4.545 | 1.6216 | 1.3636 | 3.1814 | 65.4526
04/20/10 | 2:26 | 0 | 18.226 | 0 | 2 | 0 | 34.18 | 34.51 | 33.615 | 34.062 | 13.56 | 25.019 | 5.809 | 0 | 0 | 61.122 | 61.727 | 50.527 | 23.092 | 0 | 0 | 57.847 | 34.672 | [5 empty] | 0 | 0.118 | 14 | 4.9048 | 4.5871 | 1.6234 | 1.3636 | 3.2234 | 65.7197
04/20/10 | 2:27 | 1 | 18.273 | 0 | 3 | 0 | 42.241 | 34.438 | 33.216 | 33.732 | 33.663 | 24.874 | 5.884 | 0 | 0 | 61.143 | 61.704 | 50.548 | 23.165 | 0 | 0 | 57.804 | 34.696 | [5 empty] | 18.273 | 8.509 | 15 | 4.883 | 4.5663 | 1.6225 | 1.3636 | 3.2027 | 65.5885
04/20/10 | 2:28 | 0 | 18.273 | 0 | 2 | 0 | 47.775 | 35.73 | 32.792 | 33.333 | 20.076 | 24.85 | 5.858 | 0 | 0 | 61.076 | 61.704 | 50.527 | 23.069 | 0 | 0 | 57.824 | 34.72 | [5 empty] | 0 | 14.442 | 16 | 4.8906 | 4.5735 | 1.6228 | 1.3636 | 3.2099 | 65.6341
04/20/10 | 2:29 | 0 | 18.248 | 0 | 2 | 0 | 37.892 | 49.15 | 32.269 | 32.933 | 15.558 | 24.828 | 5.809 | 1 | 0 | 61.031 | 61.704 | 50.457 | 23.092 | 0 | 0 | 57.824 | 34.72 | [5 empty] | 0 | 4.959 | 17 | 4.9048 | 4.5871 | 1.6234 | 1.3636 | 3.2234 | 65.7197
04/20/10 | 2:30 | 0 | 18.273 | 0 | 2 | 0 | 34.768 | 41.346 | 31.98 | 32.463 | 14.497 | 24.729 | 5.884 | 0 | 0 | 61.008 | 61.658 | 50.504 | 23.165 | 0 | 0 | 57.804 | 34.696 | [5 empty] | 0 | 2.305 | 18 | 4.883 | 4.5663 | 1.6225 | 1.3636 | 3.2027 | 65.5885
04/20/10 | 2:31 | 0 | 18.218 | 0 | 2 | 0 | 33.469 | 36.196 | 31.686 | 32.024 | 12.936 | 24.678 | 5.827 | 0 | 0 | 60.96 | 61.631 | 50.476 | 23.111 | 0 | 0 | 57.754 | 34.668 | [5 empty] | 0 | 1.445 | 19 | 4.8996 | 4.5821 | 1.6232 | 1.3636 | 3.2185 | 65.6883
04/20/10 | 2:32 | 0 | 18.251 | 0 | 3 | 0 | 32.797 | 34.464 | 31.382 | 31.791 | 12.401 | 24.71 | 5.786 | 0 | 0 | 60.946 | 61.663 | 50.485 | 23.217 | 0 | 0 | 57.806 | 34.723 | [5 empty] | 0 | 1.006 | 20 | 4.9115 | 4.5934 | 1.6237 | 1.3636 | 3.2298 | 65.7597
04/20/10 | 2:33 | 0 | 18.251 | 0 | 2 | 0 | 32.274 | 33.548 | 31.213 | 31.477 | 12.006 | 24.685 | 5.76 | 0 | 0 | 60.923 | 61.663 | 50.462 | 23.143 | 0 | 0 | 57.786 | 34.723 | [5 empty] | 0 | 0.797 | 21 | 4.9191 | 4.6006 | 1.624 | 1.3636 | 3.237 | 65.8048
04/20/10 | 2:34 | 0 | 18.276 | 0 | 2 | 0 | 31.889 | 32.938 | 31.141 | 31.213 | 11.981 | 24.565 | 5.809 | 0 | 0 | 60.946 | 61.619 | 50.462 | 23.192 | 0 | 0 | 57.74 | 34.701 | [5 empty] | 0 | 0.676 | 22 | 4.9048 | 4.5871 | 1.6234 | 1.3636 | 3.2234 | 65.7197
04/20/10 | 2:35 | 0 | 18.218 | 0 | 2 | 0 | 31.519 | 32.387 | 31.11 | 31.085 | 11.626 | 24.484 | 5.879 | 0 | 0 | 60.894 | 61.567 | 50.431 | 23.087 | 0 | 0 | 57.688 | 34.691 | [5 empty] | 0 | 0.434 | 23 | 4.8844 | 4.5677 | 1.6226 | 1.3636 | 3.2041 | 65.5973
04/20/10 | 2:36 | 0 | 18.276 | 0 | 2 | 0 | 31.311 | 32.056 | 31.166 | 31.117 | 11.091 | 24.492 | 5.938 | 0 | 0 | 60.901 | 61.597 | 50.438 | 23.072 | 0 | 0 | 57.74 | 34.701 | [5 empty] | 0 | 0.194 | 24 | 4.8673 | 4.5514 | 1.6219 | 1.3636 | 3.1877 | 65.4933
04/20/10 | 2:37 | 0 | 18.198 | 0 | 2 | 0 | 31.159 | 31.639 | 31.036 | 31.134 | 10.566 | 24.389 | 5.904 | 1 | 0 | 60.848 | 61.544 | 50.361 | 23.111 | 0 | 0 | 57.642 | 34.67 | [5 empty] | 0 | 0.025 | 25 | 4.8772 | 4.5608 | 1.6223 | 1.3636 | 3.1971 | 65.5533
04/20/10 | 2:38 | 0 | 18.198 | 0 | 3 | 0 | 35.139 | 31.519 | 30.796 | 31.085 | 30.411 | 24.34 | 5.853 | 0 | 0 | 60.782 | 61.567 | 50.317 | 23.111 | 0 | 0 | 57.688 | 34.646 | [5 empty] | 0 | 4.054 | 26 | 4.892 | 4.5749 | 1.6229 | 1.3636 | 3.2113 | 65.6429
04/20/10 | 2:39 | 0 | 18.243 | 0 | 2 | 0 | 47.518 | 31.904 | 30.58 | 30.894 | 20.046 | 24.244 | 5.776 | 0 | 0 | 60.782 | 61.499 | 50.34 | 23.111 | 0 | 0 | 57.642 | 34.646 | [5 empty] | 0 | 16.624 | 27 | 4.9144 | 4.5962 | 1.6238 | 1.3636 | 3.2326 | 65.7771
04/20/10 | 2:40 | 0 | 18.243 | 0 | 2 | 0 | 36.22 | 46.258 | 30.34 | 30.7 | 14.145 | 24.219 | 5.752 | 1 | 0 | 60.759 | 61.499 | 50.293 | 23.087 | 0 | 0 | 57.576 | 34.598 | [5 empty] | 0 | 5.52 | 28 | 4.9214 | 4.6028 | 1.6241 | 1.3636 | 3.2392 | 65.8186
04/20/10 | 2:41 | 0 | 18.218 | 0 | 2 | 0 | 32.625 | 40.004 | 30.072 | 30.435 | 12.491 | 24.148 | 5.801 | 0 | 0 | 60.736 | 61.521 | 50.27 | 22.967 | 0 | 0 | 57.599 | 34.574 | [5 empty] | 0 | 2.19 | 29 | 4.9071 | 4.5893 | 1.6235 | 1.3636 | 3.2256 | 65.7336
04/20/10 | 2:42 | 0 | 18.251 | 0 | 2 | 0 | 31.357 | 34.182 | 29.984 | 30.153 | 11.438 | 24.18 | 5.809 | 0 | 0 | 60.743 | 61.508 | 50.347 | 23.047 | 0 | 0 | 57.605 | 34.653 | [5 empty] | 0 | 1.204 | 30 | 4.9048 | 4.5871 | 1.6234 | 1.3636 | 3.2234 | 65.7197
04/20/10 | 2:43 | 0 | 18.218 | 0 | 3 | 0 | 30.7 | 32.267 | 29.736 | 29.977 | 11.257 | 24.099 | 5.827 | 0 | 0 | 60.693 | 61.478 | 50.317 | 22.967 | 0 | 0 | 57.599 | 34.598 | [5 empty] | 0 | 0.723 | 31 | 4.8996 | 4.5821 | 1.6232 | 1.3636 | 3.2185 | 65.6883
04/20/10 | 2:44 | 0 | 18.218 | 0 | 2 | 0 | 30.34 | 31.423 | 29.496 | 29.761 | 10.985 | 24.075 | 5.801 | 0 | 0 | 60.693 | 61.455 | 50.293 | 23.04 | 0 | 0 | 57.599 | 34.574 | [5 empty] | 0 | 0.579 | 32 | 4.9071 | 4.5893 | 1.6235 | 1.3636 | 3.2256 | 65.7336
04/20/10 | 2:45 | 0 | 18.198 | 0 | 2 | 0 | 30.026 | 30.894 | 29.423 | 29.567 | 10.566 | 24.05 | 5.827 | 0 | 0 | 60.693 | 61.455 | 50.27 | 22.991 | 0 | 0 | 57.599 | 34.574 | [5 empty] | 0 | 0.459 | 33 | 4.8996 | 4.5821 | 1.6232 | 1.3636 | 3.2185 | 65.6883
04/20/10 | 2:46 | 0 | 18.218 | 0 | 2 | 0 | 29.736 | 30.531 | 29.376 | 29.447 | 10.022 | 23.955 | 5.904 | 0 | 0 | 60.67 | 61.432 | 50.247 | 23.04 | 0 | 0 | 57.576 | 34.574 | [5 empty] | 0 | 0.289 | 34 | 4.8772 | 4.5608 | 1.6223 | 1.3636 | 3.1971 | 65.5533
04/20/10 | 2:47 | 0 | 18.218 | 0 | 3 | 0 | 29.543 | 30.217 | 29.398 | 29.376 | 9.701 | 23.955 | 5.752 | 0 | 0 | 60.625 | 61.455 | 50.179 | 23.065 | 0 | 0 | 57.621 | 34.574 | [5 empty] | 0 | 0.167 | 35 | 4.9214 | 4.6028 | 1.6241 | 1.3636 | 3.2392 | 65.8186
04/20/10 | 2:48 | 0 | 18.168 | 0 | 2 | 0 | 29.369 | 29.947 | 29.298 | 29.369 | 9.374 | 23.854 | 5.696 | 0 | 0 | 60.597 | 61.428 | 50.174 | 22.962 | 0 | 0 | 57.571 | 34.546 | [5 empty] | 0 | 0 | 36 | 4.9377 | 4.6183 | 1.6247 | 1.3636 | 3.2547 | 65.9152
04/20/10 | 2:49 | 0 | 18.218 | 0 | 2 | 0 | 30.676 | 29.761 | 29.207 | 29.327 | 27.785 | 23.859 | 5.827 | 0 | 0 | 60.602 | 61.41 | 50.132 | 23.04 | 0 | 0 | 57.599 | 34.598 | [5 empty] | 0 | 1.349 | 37 | 4.8996 | 4.5821 | 1.6232 | 1.3636 | 3.2185 | 65.6883
04/20/10 | 2:50 | 1 | 18.213 | 0 | 2 | 0 | 49.6 | 29.876 | 29.057 | 29.224 | 29.249 | 23.805 | 5.77 | 1 | 0 | 60.597 | 61.382 | 50.151 | 22.962 | 0 | 0 | 57.548 | 34.569 | [5 empty] | 18.213 | 20.376 | 38 | 4.9162 | 4.5979 | 1.6239 | 1.3636 | 3.2342 | 65.7875
04/20/10 | 2:51 | 0 | 18.218 | 0 | 3 | 0 | 53.274 | 44.538 | 28.942 | 29.133 | 30.17 | 23.714 | 5.752 | 2 | 0 | 60.581 | 61.364 | 50.156 | 22.991 | 0 | 0 | 57.553 | 34.553 | [5 empty] | 0 | 24.141 | 39 | 4.9214 | 4.6028 | 1.6241 | 1.3636 | 3.2392 | 65.8186
04/20/10 | 2:52 | 0 | 18.17 | 0 | 2 | 0 | 53.848 | 51.577 | 28.748 | 28.918 | 30.7 | 23.668 | 5.778 | 2 | 0 | 60.556 | 61.318 | 50.132 | 23.016 | 0 | 0 | 57.507 | 34.505 | [5 empty] | 0 | 24.93 | 40 | 4.9138 | 4.5956 | 1.6238 | 1.3636 | 3.232 | 65.7736
04/20/10 | 2:53 | 0 | 18.253 | 0 | 2 | 0 | 54.016 | 52.961 | 28.709 | 28.805 | 31.046 | 23.746 | 5.763 | 1 | 0 | 60.565 | 61.348 | 50.163 | 23.025 | 0 | 0 | 57.514 | 34.56 | [5 empty] | 0 | 25.211 | 41 | 4.9182 | 4.5998 | 1.6239 | 1.3636 | 3.2362 | 65.7996
04/20/10 | 2:54 | 1 | 18.196 | 0 | 3 | 0 | 54.077 | 53.435 | 28.702 | 28.677 | 31.688 | 23.714 | 5.729 | 2 | 0 | 60.536 | 61.298 | 50.132 | 23.016 | 0 | 0 | 57.53 | 34.505 | [5 empty] | 18.196 | 25.4 | 42 | 4.9281 | 4.6092 | 1.6243 | 1.3636 | 3.2456 | 65.8584
04/20/10 | 2:55 | 0 | 18.203 | 0 | 2 | 1 | 53.855 | 53.694 | 28.685 | 28.638 | 31.6 | 23.82 | 5.786 | 1 | 0 | 60.609 | 61.327 | 50.163 | 23.047 | 0 | 0 | 57.494 | 34.536 | [5 empty] | 0 | 25.217 | 43 | 4.9115 | 4.5934 | 1.6237 | 1.3636 | 3.2298 | 65.7597
04/20/10 | 2:56 | 0 | 18.196 | 0 | 2 | 0 | 53.64 | 53.71 | 28.702 | 28.533 | 32.193 | 23.933 | 5.804 | 2 | 0 | 60.579 | 61.341 | 50.179 | 23.016 | 0 | 0 | 57.53 | 34.481 | [5 empty] | 0 | 25.107 | 0 | 4.9063 | 4.5885 | 1.6234 | 1.3636 | 3.2248 | 65.7284
04/20/10 | 2:57 | 1 | 18.196 | 0 | 2 | 0 | 53.71 | 53.526 | 28.797 | 28.557 | 32.147 | 23.955 | 5.881 | 2 | 0 | 60.647 | 61.318 | 50.179 | 23.065 | 0 | 0 | 57.441 | 34.481 | [5 empty] | 18.196 | 25.153 | 1 | 4.8839 | 4.5671 | 4.5446 | 4.2857 | 0.28142 | 5.7624
04/20/10 | 2:58 | 0 | 18.196 | 0 | 2 | 0 | 53.549 | 53.503 | 28.991 | 28.606 | 32.412 | 24.053 | 5.881 | 1 | 0 | 60.691 | 61.318 | 50.179 | 23.016 | 0 | 0 | 57.441 | 34.481 | [5 empty] | 0 | 24.943 | 2 | 4.8839 | 4.5671 | 4.5446 | 4.2857 | 0.28142 | 5.7624
04/20/10 | 2:59 | 0 | 18.228 | 0 | 2 | 0 | 53.51 | 53.556 | 29.119 | 28.78 | 32.749 | 24.18 | 5.889 | 2 | 0 | 60.7 | 61.394 | 50.233 | 23.072 | 0 | 0 | 57.448 | 34.512 | [5 empty] | 0 | 24.73 | 3 | 4.8815 | 4.5649 | 4.5445 | 4.2857 | 0.27921 | 5.7197
04/20/10 | 3:00 | 0 | 18.196 | 0 | 3 | 0 | 53.549 | 53.412 | 29.302 | 28.893 | 33.141 | 24.244 | 5.83 | 2 | 0 | 60.714 | 61.341 | 50.202 | 23.016 | 0 | 0 | 57.395 | 34.529 | [5 empty] | 0 | 24.656 | 4 | 4.8987 | 4.5813 | 4.5452 | 4.2857 | 0.29554 | 6.0331
04/20/10 | 3:01 | 1 | 18.196 | 0 | 2 | 0 | 53.848 | 53.365 | 29.376 | 29.016 | 33.682 | 24.293 | 5.855 | 1 | 0 | 60.759 | 61.364 | 50.223 | 23.114 | 0 | 0 | 57.441 | 34.505 | [5 empty] | 18.196 | 24.832 | 5 | 4.8914 | 4.5743 | 4.5449 | 4.2857 | 0.28862 | 5.9006
04/20/10 | 3:02 | 0 | 18.221 | 0 | 2 | 0 | 53.916 | 53.549 | 29.712 | 29.207 | 33.448 | 24.318 | 5.83 | 2 | 0 | 60.782 | 61.364 | 50.247 | 23.114 | 0 | 0 | 57.418 | 34.505 | [5 empty] | 0 | 24.709 | 6 | 4.8987 | 4.5813 | 4.5452 | 4.2857 | 0.29554 | 6.0331
04/20/10 | 3:03 | 0 | 18.221 | 0 | 2 | 0 | 54.007 | 53.801 | 30.22 | 29.472 | 34.036 | 24.462 | 5.778 | 1 | 0 | 60.802 | 61.364 | 50.223 | 23.16 | 0 | 0 | 57.373 | 34.529 | [5 empty] | 0 | 24.535 | 7 | 4.9138 | 4.5956 | 4.5458 | 4.2857 | 0.30994 | 6.3074
04/20/10 | 3:04 | 0 | 18.221 | 0 | 2 | 0 | 54.329 | 53.848 | 30.918 | 29.881 | 34.481 | 24.533 | 5.855 | 2 | 0 | 60.825 | 61.364 | 50.223 | 23.185 | 0 | 0 | 57.373 | 34.529 | [5 empty] | 0 | 24.448 | 8 | 4.8914 | 4.5743 | 4.5449 | 4.2857 | 0.28862 | 5.9006
04/20/10 | 3:05 | 1 | 18.138 | 1 | 2 | 0 | 54.642 | 54.023 | 31.561 | 30.428 | 35.038 | 24.551 | 5.719 | 2 | 0 | 60.825 | 61.364 | 50.247 | 23.136 | 0 | 0 | 57.352 | 34.529 | [5 empty] | 18.138 | 24.214 | 9 | 4.931 | 4.612 | 4.5465 | 4.2857 | 0.32627 | 6.6166
04/20/10 | 3:06 | 0 | 18.163 | 0 | 3 | 0 | 55.102 | 54.299 | 32.26 | 31.198 | 35.907 | 24.72 | 5.745 | 1 | 0 | 60.841 | 61.334 | 50.24 | 23.153 | 0 | 0 | 57.343 | 34.546 | [5 empty] | 0 | 23.904 | 10 | 4.9235 | 4.6048 | 4.5462 | 4.2857 | 0.31907 | 6.4806
04/20/10 | 3:07 | 0 | 18.17 | 0 | 2 | 0 | 55.727 | 54.742 | 32.859 | 32.002 | 36.268 | 24.798 | 5.752 | 2 | 0 | 60.871 | 61.387 | 50.247 | 23.234 | 0 | 0 | 57.373 | 34.553 | [5 empty] | 0 | 23.725 | 11 | 4.9214 | 4.6028 | 4.5461 | 4.2857 | 0.31713 | 6.4439
04/20/10 | 3:08 | 0 | 18.163 | 0 | 2 | 0 | 56.446 | 55.216 | 33.323 | 32.618 | 36.918 | 24.791 | 5.696 | 1 | 0 | 60.864 | 61.357 | 50.24 | 23.128 | 0 | 0 | 57.343 | 34.522 | [5 empty] | 0 | 23.828 | 12 | 4.9377 | 4.6183 | 4.5468 | 4.2857 | 0.33263 | 6.7366
04/20/10 | 3:09 | 0 | 18.163 | 0 | 2 | 1 | 57.03 | 55.834 | 33.675 | 33.11 | 32.186 | 24.791 | 5.618 | 2 | 0 | 60.841 | 61.334 | 50.24 | 23.082 | 0 | 0 | 57.366 | 34.546 | [5 empty] | 0 | 23.92 | 13 | 4.9604 | 4.6399 | 4.5477 | 4.2857 | 0.35422 | 7.141
04/20/10 | 3:10 | 0 | 18.138 | 0 | 2 | 0 | 44.508 | 56.469 | 33.957 | 33.486 | 23.923 | 24.985 | 5.644 | 0 | 0 | 60.887 | 61.334 | 50.263 | 23.128 | 0 | 0 | 57.366 | 34.522 | [5 empty] | 0 | 11.022 | 0 | 4.9529 | 4.6327 | 4.5474 | 4.2857 | 0.34703 | 7.0066
04/20/10 | 3:11 | 0 | 18.17 | 0 | 2 | 0 | 37.866 | 51.05 | 34.199 | 33.871 | 19.505 | 25.041 | 5.652 | 1 | 0 | 60.894 | 61.41 | 50.317 | 23.234 | 0 | 0 | 57.418 | 34.577 | [5 empty] | 0 | 3.995 | 1 | 4.9505 | 4.6305 | 2.0263 | 1.7647 | 2.8658 | 57.8891
04/20/10 | 3:12 | 0 | 18.125 | 0 | 3 | 0 | 35.919 | 40.901 | 34.369 | 34.017 | 17.016 | 24.948 | 5.631 | 0 | 0 | 60.896 | 61.346 | 50.298 | 23.045 | 0 | 0 | 57.354 | 34.603 | [5 empty] | 0 | 1.902 | 2 | 4.9567 | 4.6363 | 2.0266 | 1.7647 | 2.8716 | 57.9349
04/20/10 | 3:13 | 0 | 18.125 | 0 | 2 | 0 | 35.285 | 37.399 | 34.462 | 34.227 | 16.77 | 25.019 | 5.557 | 0 | 0 | 60.896 | 61.346 | 50.282 | 23.172 | 0 | 0 | 57.361 | 34.586 | [5 empty] | 0 | 1.058 | 3 | 4.9782 | 4.6568 | 2.0274 | 1.7647 | 2.8921 | 58.0956
04/20/10 | 3:14 | 0 | 18.125 | 0 | 2 | 0 | 35.026 | 36.225 | 34.416 | 34.416 | 15.337 | 24.997 | 5.58 | 0 | 0 | 60.896 | 61.323 | 50.298 | 23.116 | 0 | 0 | 57.288 | 34.579 | [5 empty] | 0 | 0.61 | 4 | 4.9715 | 4.6505 | 2.0272 | 1.7647 | 2.8858 | 58.0458
04/20/10 | 3:15 | 0 | 18.15 | 0 | 2 | 0 | 34.933 | 35.732 | 34.369 | 34.438 | 14.052 | 25.019 | 5.631 | 0 | 0 | 60.896 | 61.323 | 50.275 | 23.116 | 0 | 0 | 57.243 | 34.579 | [5 empty] | 0 | 0.495 | 5 | 4.9567 | 4.6363 | 2.0266 | 1.7647 | 2.8716 | 57.9349
04/20/10 | 3:16 | 0 | 18.15 | 0 | 3 | 0 | 34.861 | 35.45 | 34.438 | 34.369 | 13.361 | 24.997 | 5.683 | 0 | 0 | 60.876 | 61.3 | 50.275 | 23.02 | 0 | 0 | 57.243 | 34.579 | [5 empty] | 0 | 0.492 | 6 | 4.9415 | 4.6219 | 2.0259 | 1.7647 | 2.8572 | 57.8212
04/20/10 | 3:17 | 0 | 18.15 | 0 | 2 | 0 | 34.72 | 35.332 | 34.438 | 34.438 | 13.042 | 24.972 | 5.606 | 1 | 0 | 60.83 | 61.3 | 50.228 | 22.971 | 0 | 0 | 57.243 | 34.534 | [5 empty] | 0 | 0.282 | 7 | 4.9639 | 4.6433 | 2.0269 | 1.7647 | 2.8786 | 57.9894
04/20/10 | 3:18 | 0 | 18.158 | 0 | 2 | 0 | 34.634 | 35.199 | 34.141 | 34.565 | 14.407 | 25.004 | 5.691 | 0 | 0 | 60.814 | 61.286 | 50.235 | 22.981 | 0 | 0 | 57.295 | 34.541 | [5 empty] | 0 | 0.069 | 8 | 4.9392 | 4.6197 | 2.0259 | 1.7647 | 2.855 | 57.8036
04/20/10 | 3:19 | 1 | 18.125 | 0 | 2 | 0 | 34.603 | 34.978 | 33.711 | 34.297 | 31.669 | 24.899 | 5.683 | 0 | 0 | 60.741 | 61.257 | 50.205 | 22.996 | 0 | 0 | 57.288 | 34.51 | [5 empty] | 18.125 | 0.306 | 9 | 4.9415 | 4.6219 | 2.0259 | 1.7647 | 2.8572 | 57.8212
04/20/10 | 3:20 | 0 | 18.15 | 0 | 3 | 0 | 51.353 | 34.885 | 33.263 | 33.876 | 27.669 | 24.803 | 5.758 | 0 | 0 | 60.741 | 61.234 | 50.251 | 22.971 | 0 | 0 | 57.243 | 34.534 | [5 empty] | 0 | 17.477 | 10 | 4.9197 | 4.6012 | 2.0251 | 1.7647 | 2.8365 | 57.6559
04/20/10 | 3:21 | 0 | 18.125 | 0 | 2 | 0 | 41.559 | 44.519 | 32.747 | 33.476 | 18.497 | 24.732 | 5.732 | 0 | 0 | 60.695 | 61.211 | 50.16 | 22.996 | 0 | 0 | 57.197 | 34.486 | [5 empty] | 0 | 8.083 | 11 | 4.9272 | 4.6084 | 2.0254 | 1.7647 | 2.8437 | 57.7134
04/20/10 | 3:22 | 0 | 18.15 | 0 | 2 | 0 | 36.084 | 45.618 | 32.343 | 32.936 | 14.646 | 24.732 | 5.732 | 1 | 0 | 60.672 | 61.188 | 50.181 | 23.02 | 0 | 0 | 57.176 | 34.51 | [5 empty] | 0 | 3.148 | 12 | 4.9272 | 4.6084 | 2.0254 | 1.7647 | 2.8437 | 57.7134
04/20/10 | 3:23 | 0 | 18.15 | 0 | 2 | 0 | 34.18 | 37.964 | 31.958 | 32.439 | 13.165 | 24.634 | 5.709 | 0 | 0 | 60.629 | 61.188 | 50.205 | 23.045 | 0 | 0 | 57.176 | 34.486 | [5 empty] | 0 | 1.741 | 13 | 4.9339 | 4.6147 | 2.0256 | 1.7647 | 2.85 | 57.764
04/20/10 | 3:24 | 0 | 18.15 | 0 | 3 | 0 | 33.263 | 35.261 | 31.62 | 32.078 | 13.683 | 24.634 | 5.835 | 0 | 0 | 60.583 | 61.165 | 50.181 | 22.971 | 0 | 0 | 57.154 | 34.534 | [5 empty] | 0 | 1.185 | 14 | 4.8972 | 4.5799 | 2.0242 | 1.7647 | 2.8152 | 57.4847
04/20/10 | 3:25 | 0 | 18.15 | 0 | 2 | 0 | 32.63 | 34.086 | 31.308 | 31.693 | 14.03 | 24.538 | 5.884 | 0 | 0 | 60.606 | 61.145 | 50.181 | 23.045 | 0 | 0 | 57.131 | 34.555 | [5 empty] | 0 | 0.937 | 15 | 4.883 | 4.5663 | 2.0236 | 1.7647 | 2.8016 | 57.3749
04/20/10 | 3:26 | 0 | 18.095 | 0 | 2 | 0 | 32.144 | 33.283 | 31.11 | 31.301 | 13.283 | 24.484 | 5.879 | 0 | 0 | 60.556 | 61.117 | 50.132 | 22.942 | 0 | 0 | 57.081 | 34.505 | [5 empty] | 0 | 0.843 | 16 | 4.8844 | 4.5677 | 2.0236 | 1.7647 | 2.803 | 57.3861
04/20/10 | 3:27 | 0 | 18.145 | 0 | 2 | 0 | 31.71 | 32.742 | 31.134 | 31.11 | 12.788 | 24.46 | 5.804 | 0 | 0 | 60.533 | 61.095 | 50.109 | 22.967 | 0 | 0 | 57.037 | 34.481 | [5 empty] | 0 | 0.6 | 17 | 4.9063 | 4.5885 | 2.0245 | 1.7647 | 2.8237 | 57.5538
04/20/10 | 3:28 | 0 | 18.125 | 0 | 3 | 0 | 31.404 | 32.294 | 31.259 | 31.186 | 12.67 | 24.443 | 6.061 | 0 | 0 | 60.561 | 61.099 | 50.067 | 22.971 | 0 | 0 | 57.065 | 34.486 | [5 empty] | 0 | 0.218 | 18 | 4.8314 | 4.5173 | 2.0215 | 1.7647 | 2.7526 | 56.9729
04/20/10 | 3:29 | 0 | 18.12 | 0 | 2 | 0 | 31.205 | 31.855 | 31.205 | 31.205 | 12.64 | 24.34 | 6.056 | 0 | 0 | 60.51 | 61.072 | 50.018 | 22.967 | 0 | 0 | 57.103 | 34.481 | [5 empty] | 0 | 0 | 19 | 4.8329 | 4.5187 | 2.0215 | 1.7647 | 2.754 | 56.9844
04/20/10 | 3:30 | 0 | 18.15 | 0 | 2 | 0 | 31.235 | 31.644 | 31.043 | 31.259 | 24.467 | 24.345 | 5.961 | 0 | 0 | 60.472 | 61.099 | 50.046 | 23.02 | 0 | 0 | 57.065 | 34.51 | [5 empty] | 0 | -0.024 | 20 | 4.8606 | 4.545 | 2.0227 | 1.7647 | 2.7803 | 57.201
04/20/10 | 3:31 | 0 | 18.12 | 0 | 2 | 0 | 47.861 | 31.495 | 30.796 | 31.085 | 31.615 | 24.195 | 5.956 | 1 | 0 | 60.444 | 61.049 | 50.018 | 23.016 | 0 | 0 | 57.081 | 34.457 | [5 empty] | 0 | 16.776 | 21 | 4.862 | 4.5464 | 2.0227 | 1.7647 | 2.7817 | 57.2124
04/20/10 | 3:32 | 0 | 18.16 | 0 | 3 | 0 | 53.654 | 39.337 | 30.595 | 30.884 | 32.063 | 24.21 | 5.971 | 1 | 0 | 60.412 | 61.017 | 49.985 | 23.006 | 0 | 0 | 57.028 | 34.519 | [5 empty] | 0 | 22.77 | 22 | 4.8576 | 4.5422 | 2.0225 | 1.7647 | 2.7775 | 57.1784
04/20/10 | 3:33 | 1 | 18.19 | 0 | 2 | 0 | 54.737 | 51.388 | 30.335 | 30.695 | 32.262 | 24.215 | 6.051 | 2 | 0 | 60.396 | 61.001 | 49.99 | 23.035 | 0 | 0 | 57.055 | 34.5 | [5 empty] | 18.19 | 24.042 | 23 | 4.8343 | 4.5201 | 2.0216 | 1.7647 | 2.7554 | 56.9958
04/20/10 | 3:34 | 0 | 18.135 | 0 | 2 | 0 | 54.525 | 53.699 | 30.112 | 30.401 | 32.208 | 24.163 | 6.046 | 1 | 0 | 60.346 | 61.04 | 49.985 | 23.055 | 0 | 0 | 57.005 | 34.471 | [5 empty] | 0 | 24.124 | 24 | 4.8358 | 4.5215 | 2.0217 | 1.7647 | 2.7568 | 57.0073
04/20/10 | 3:35 | 0 | 18.135 | 0 | 2 | 0 | 54.478 | 53.974 | 30.016 | 30.207 | 32.756 | 24.163 | 6.02 | 2 | 0 | 60.346 | 61.017 | 50.009 | 23.055 | 0 | 0 | 57.028 | 34.447 | [5 empty] | 0 | 24.271 | 25 | 4.8434 | 4.5287 | 2.022 | 1.7647 | 2.764 | 57.0668
04/20/10 | 3:36 | 0 | 18.11 | 0 | 2 | 0 | 54.548 | 54.044 | 29.942 | 30.041 | 32.328 | 24.21 | 6.02 | 1 | 0 | 60.389 | 60.996 | 50.032 | 23.03 | 0 | 0 | 56.982 | 34.541 | [5 empty] | 0 | 24.507 | 26 | 4.8434 | 4.5287 | 2.022 | 1.7647 | 2.764 | 57.0668
04/20/10 | 3:37 | 1 | 18.16 | 0 | 3 | 0 | 54.73 | 54.089 | 29.92 | 29.871 | 33.225 | 24.308 | 6.046 | 2 | 0 | 60.412 | 60.996 | 50.053 | 23.03 | 0 | 0 | 57.005 | 34.541 | [5 empty] | 18.16 | 24.859 | 27 | 4.8358 | 4.5215 | 2.0217 | 1.7647 | 2.7568 | 57.0073
04/20/10 | 3:38 | 0 | 18.16 | 0 | 2 | 0 | 55.099 | 54.296 | 30.016 | 29.798 | 33.39 | 24.428 | 6.098 | 2 | 0 | 60.435 | 60.996 | 50.053 | 23.15 | 0 | 0 | 57.051 | 34.541 | [5 empty] | 0 | 25.301 | 28 | 4.8207 | 4.5071 | 2.021 | 1.7647 | 2.7424 | 56.8878
04/20/10 | 3:39 | 0 | 18.135 | 0 | 2 | 0 | 55.305 | 54.639 | 30.087 | 29.896 | 33.837 | 24.548 | 6.072 | 1 | 0 | 60.458 | 60.996 | 50.032 | 23.055 | 0 | 0 | 57.071 | 34.565 | [5 empty] | 0 | 25.409 | 29 | 4.8282 | 4.5143 | 2.0214 | 1.7647 | 2.7496 | 56.9476
04/20/10 | 3:40 | 0 | 18.11 | 0 | 2 | 0 | 55.489 | 54.938 | 30.232 | 29.942 | 34.189 | 24.668 | 6.072 | 2 | 0 | 60.501 | 61.017 | 50.053 | 23.101 | 0 | 0 | 56.802 | 34.565 | [5 empty] | 0 | 25.547 | 30 | 4.8282 | 4.5143 | 2.0214 | 1.7647 | 2.7496 | 56.9476
04/20/10 | 3:41 | 1 | 18.16 | 0 | 2 | 0 | 55.557 | 55.12 | 30.352 | 30.065 | 34.402 | 24.813 | 6.298 | 1 | 0 | 60.524 | 60.974 | 50.032 | 23.199 | 0 | 0 | 56.871 | 34.519 | [5 empty] | 18.16 | 25.492 | 31 | 4.7624 | 4.4517 | 2.0187 | 1.7647 | 2.687 | 56.421
04/20/10 | 3:42 | 0 | 18.16 | 0 | 2 | 0 | 55.694 | 55.281 | 30.401 | 30.185 | 34.919 | 24.813 | 6.298 | 2 | 0 | 60.547 | 61.04 | 50.053 | 23.079 | 0 | 0 | 56.96 | 34.519 | [5 empty] | 0 | 25.509 | 32 | 4.7624 | 4.4517 | 2.0187 | 1.7647 | 2.687 | 56.421
04/20/10 | 3:43 | 0 | 18.16 | 0 | 2 | 1 | 55.879 | 55.375 | 30.497 | 30.256 | 34.823 | 24.884 | 6.376 | 1 | 0 | 60.547 | 61.063 | 50.053 | 23.101 | 0 | 0 | 56.96 | 34.495 | [5 empty] | 0 | 25.623 | 33 | 4.7397 | 4.4301 | 2.0178 | 1.7647 | 2.6654 | 56.2359
04/20/10 | 3:44 | 0 | 18.128 | 0 | 2 | 0 | 55.986 | 55.503 | 30.658 | 30.249 | 35.356 | 25.021 | 6.291 | 2 | 0 | 60.54 | 61.01 | 50.002 | 23.119 | 0 | 0 | 56.907 | 34.464 | [5 empty] | 0 | 25.737 | 0 | 4.7645 | 4.4537 | 2.0188 | 1.7647 | 2.6889 | 56.4376
04/20/10 | 3:45 | 1 | 18.102 | 0 | 2 | 0 | 56.236 | 55.687 | 31.043 | 30.418 | 35.498 | 25.046 | 6.316 | 2 | 0 | 60.586 | 61.01 | 50.023 | 23.143 | 0 | 0 | 56.887 | 34.51 | [5 empty] | 18.102 | 25.818 | 1 | 4.7572 | 4.4467 | 2.072 | 1.8182 | 2.6285 | 55.2544
04/20/10 | 3:46 | 0 | 18.102 | 1 | 3 | 0 | 56.46 | 55.825 | 31.502 | 30.73 | 35.828 | 25.141 | 6.368 | 1 | 0 | 60.629 | 61.01 | 50.023 | 23.023 | 0 | 0 | 56.887 | 34.488 | [5 empty] | 0 | 25.73 | 2 | 4.742 | 4.4323 | 2.0713 | 1.8182 | 2.6142 | 55.1273
04/20/10 | 3:47 | 0 | 18.16 | 0 | 2 | 0 | 56.601 | 56.22 | 32.039 | 31.195 | 36.679 | 25.318 | 6.476 | 2 | 0 | 60.636 | 61.063 | 50.076 | 23.055 | 0 | 0 | 56.916 | 34.495 | [5 empty] | 0 | 25.406 | 3 | 4.7106 | 4.4024 | 2.0701 | 1.8182 | 2.5843 | 54.8607
04/20/10 | 3:48 | 0 | 18.102 | 0 | 2 | 0 | 53.44 | 56.236 | 32.584 | 31.693 | 26.274 | 25.262 | 6.494 | 1 | 0 | 60.652 | 61.01 | 50.046 | 23.069 | 0 | 0 | 56.887 | 34.464 | [5 empty] | 0 | 21.747 | 4 | 4.7053 | 4.3975 | 2.0699 | 1.8182 | 2.5793 | 54.8159
04/20/10 | 3:49 | 0 | 18.102 | 0 | 2 | 0 | 39.963 | 56.259 | 33.053 | 32.296 | 21.407 | 25.335 | 6.468 | 1 | 0 | 60.629 | 61.033 | 50.002 | 22.974 | 0 | 0 | 56.841 | 34.464 | [5 empty] | 0 | 7.667 | 5 | 4.7129 | 4.4047 | 2.0702 | 1.8182 | 2.5865 | 54.8806
04/20/10 | 3:50 | 0 | 18.102 | 0 | 2 | 0 | 35.663 | 46.102 | 33.476 | 32.749 | 19.065 | 25.431 | 6.569 | 0 | 0 | 60.675 | 61.01 | 50.069 | 23.094 | 0 | 0 | 56.818 | 34.488 | [5 empty] | 0 | 2.914 | 6 | 4.6835 | 4.3767 | 2.069 | 1.8182 | 2.5585 | 54.6283
04/20/10 | 3:51 | 0 | 18.102 | 0 | 2 | 0 | 34.534 | 38.201 | 33.806 | 33.194 | 17.117 | 25.455 | 6.52 | 0 | 0 | 60.675 | 61.033 | 50.069 | 23.19 | 0 | 0 | 56.818 | 34.464 | [5 empty] | 0 | 1.34 | 7 | 4.6978 | 4.3903 | 2.0695 | 1.8182 | 2.5721 | 54.7511
04/20/10 | 3:52 | 0 | 18.188 | 0 | 2 | 0 | 34.287 | 35.864 | 34.005 | 33.677 | 15.795 | 25.539 | 6.631 | 0 | 0 | 60.734 | 61.092 | 50.083 | 23.226 | 0 | 0 | 56.9 | 34.5 | [5 empty] | 0 | 0.61 | 8 | 4.6655 | 4.3595 | 2.0682 | 1.8182 | 2.5414 | 54.4718
04/20/10 | 3:53 | 0 | 18.155 | 0 | 2 | 0 | 34.256 | 35.079 | 34.115 | 33.952 | 17.441 | 25.531 | 6.597 | 0 | 0 | 60.682 | 61.04 | 50.053 | 23.099 | 0 | 0 | 56.871 | 34.445 | [5 empty] | 0 | 0.304 | 9 | 4.6754 | 4.369 | 2.0686 | 1.8182 | 2.5508 | 54.5578
04/20/10 | 3:54 | 0 | 18.13 | 0 | 3 | 0 | 34.352 | 34.845 | 34.28 | 34.091 | 15.787 | 25.531 | 6.646 | 0 | 0 | 60.659 | 61.04 | 50.006 | 23.121 | 0 | 0 | 56.825 | 34.491 | [5 empty] | 0 | 0.261 | 10 | 4.6611 | 4.3554 | 2.0681 | 1.8182 | 2.5372 | 54.4338
04/20/10 | 3:55 | 0 | 18.155 | 0 | 2 | 0 | 34.373 | 34.773 | 34.445 | 34.211 | 15.935 | 25.458 | 6.623 | 1 | 0 | 60.636 | 61.017 | 50.006 | 23.121 | 0 | 0 | 56.802 | 34.469 | [5 empty] | 0 | 0.162 | 11 | 4.6678 | 4.3618 | 2.0683 | 1.8182 | 2.5436 | 54.4921
04/20/10 | 3:56 | 0 | 18.155 | 0 | 2 | 0 | 34.373 | 34.751 | 34.445 | 34.445 | 15.071 | 25.411 | 6.672 | 0 | 0 | 60.613 | 60.951 | 50.03 | 23.074 | 0 | 0 | 56.757 | 34.469 | [5 empty] | 0 | -0.072 | 12 | 4.6535 | 4.3482 | 2.0678 | 1.8182 | 2.53 | 54.3677
04/20/10 | 3:57 | 0 | 18.155 | 0 | 3 | 0 | 34.469 | 34.727 | 34.046 | 34.469 | 15.812 | 25.362 | 6.597 | 0 | 0 | 60.57 | 60.951 | 50.006 | 23.17 | 0 | 0 | 56.668 | 34.373 | [5 empty] | 0 | 0 | 13 | 4.6754 | 4.369 | 2.0686 | 1.8182 | 2.5508 | 54.5578
04/20/10 | 3:58 | 1 | 18.155 | 0 | 2 | 0 | 35.596 | 34.727 | 33.622 | 34.211 | 34.773 | 25.313 | 6.623 | 0 | 0 | 60.524 | 60.928 | 49.983 | 23.099 | 0 | 0 | 56.69 | 34.445 | [5 empty] | 18.155 | 1.385 | 14 | 4.6678 | 4.3618 | 2.0683 | 1.8182 | 2.5436 | 54.4921
04/20/10 | 3:59 | 0 | 18.18 | 0 | 2 | 0 | 51.29 | 34.868 | 33.151 | 33.763 | 24.663 | 25.217 | 6.597 | 0 | 0 | 60.478 | 60.928 | 49.939 | 23.074 | 0 | 0 | 56.713 | 34.469 | [5 empty] | 0 | 17.527 | 15 | 4.6754 | 4.369 | 2.0686 | 1.8182 | 2.5508 | 54.5578
04/20/10 | 4:00 | 0 | 18.155 | 0 | 2 | 0 | 39.827 | 47.644 | 32.658 | 33.271 | 17.517 | 25.171 | 6.623 | 1 | 0 | 60.458 | 60.839 | 49.892 | 23.074 | 0 | 0 | 56.713 | 34.445 | [5 empty] | 0 | 6.556 | 16 | 4.6678 | 4.3618 | 2.0683 | 1.8182 | 2.5436 | 54.4921
04/20/10 | 4:01 | 0 | 18.155 | 0 | 3 | 0 | 35.526 | 43.633 | 32.252 | 32.847 | 14.897 | 25.073 | 6.597 | 0 | 0 | 60.435 | 60.86 | 49.983 | 23.099 | 0 | 0 | 56.69 | 34.469 | [5 empty] | 0 | 2.679 | 17 | 4.6754 | 4.369 | 2.0686 | 1.8182 | 2.5508 | 54.5578
04/20/10 | 4:02 | 0 | 18.123 | 0 | 2 | 0 | 33.943 | 37.093 | 31.907 | 32.39 | 15.805 | 25.016 | 6.59 | 0 | 0 | 60.36 | 60.809 | 49.929 | 22.993 | 0 | 0 | 56.638 | 34.414 | [5 empty] | 0 | 1.553 | 18 | 4.6774 | 4.3709 | 2.0687 | 1.8182 | 2.5527 | 54.5754
04/20/10 | 4:03 | 0 | 18.13 | 0 | 2 | 0 | 33.129 | 34.914 | 31.627 | 32.036 | 14.947 | 25.048 | 6.623 | 0 | 0 | 60.412 | 60.816 | 49.939 | 23.025 | 0 | 0 | 56.668 | 34.421 | [5 empty] | 0 | 1.093 | 19 | 4.6678 | 4.3618 | 2.0683 | 1.8182 | 2.5436 | 54.4921
04/20/10 | 4:04 | 0 | 18.155 | 0 | 2 | 0 | 32.589 | 33.881 | 31.384 | 31.723 | 14.897 | 24.977 | 6.623 | 0 | 0 | 60.367 | 60.816 | 49.915 | 23.146 | 0 | 0 | 56.645 | 34.397 | [5 empty] | 0 | 0.866 | 20 | 4.6678 | 4.3618 | 2.0683 | 1.8182 | 2.5436 | 54.4921
04/20/10 | 4:05 | 0 | 18.155 | 0 | 2 | 0 | 32.157 | 33.199 | 31.289 | 31.409 | 13.54 | 24.928 | 6.597 | 0 | 0 | 60.344 | 60.816 | 49.939 | 23.099 | 0 | 0 | 56.645 | 34.373 | [5 empty] | 0 | 0.748 | 21 | 4.6754 | 4.369 | 2.0686 | 1.8182 | 2.5508 | 54.5578
04/20/10 | 4:06 | 0 | 18.13 | 0 | 3 | 0 | 31.747 | 32.752 | 31.313 | 31.338 | 14.427 | 24.882 | 6.623 | 0 | 0 | 60.3 | 60.816 | 49.892 | 23.025 | 0 | 0 | 56.668 | 34.397 | [5 empty] | 0 | 0.409 | 22 | 4.6678 | 4.3618 | 2.0683 | 1.8182 | 2.5436 | 54.4921
04/20/10 | 4:07 | 0 | 18.13 | 0 | 2 | 0 | 31.458 | 32.326 | 31.362 | 31.338 | 13.54 | 24.808 | 6.623 | 1 | 0 | 60.278 | 60.816 | 49.869 | 23.05 | 0 | 0 | 56.645 | 34.397 | [5 empty] | 0 | 0.12 | 23 | 4.6678 | 4.3618 | 2.0683 | 1.8182 | 2.5436 | 54.4921
04/20/10 | 4:08 | 0 | 18.13 | 0 | 2 | 0 | 31.362 | 31.916 | 31.289 | 31.384 | 13.811 | 24.759 | 6.597 | 0 | 0 | 60.189 | 60.793 | 49.801 | 22.954 | 0 | 0 | 56.579 | 34.352 | [5 empty] | 0 | -0.022 | 24 | 4.6754 | 4.369 | 2.0686 | 1.8182 | 2.5508 | 54.5578
04/20/10 | 4:09 | 0 | 18.155 | 0 | 2 | 0 | 31.384 | 31.698 | 31.095 | 31.338 | 28.903 | 24.712 | 6.646 | 0 | 0 | 60.232 | 60.748 | 49.845 | 23.025 | 0 | 0 | 56.645 | 34.352 | [5 empty] | 0 | 0.046 | 25 | 4.6611 | 4.3554 | 2.0681 | 1.8182 | 2.5372 | 54.4338
04/20/10 | 4:10 | 0 | 18.155 | 0 | 3 | 0 | 49.754 | 31.649 | 30.904 | 31.217 | 32.132 | 24.639 | 6.623 | 0 | 0 | 60.209 | 60.748 | 49.822 | 23.05 | 0 | 0 | 56.556 | 34.352 | [5 empty] | 0 | 18.537 | 26 | 4.6678 | 4.3618 | 2.0683 | 1.8182 | 2.5436 | 54.4921
04/20/10 | 4:11 | 0 | 18.123 | 0 | 2 | 0 | 53.598 | 42.874 | 30.582 | 30.943 | 32.076 | 24.585 | 6.613 | 1 | 0 | 60.159 | 60.695 | 49.747 | 22.993 | 0 | 0 | 56.549 | 34.321 | [5 empty] | 0 | 22.655 | 27 | 4.6707 | 4.3645 | 2.0684 | 1.8182 | 2.5463 | 54.5174
04/20/10 | 4:12 | 1 | 18.17 | 0 | 2 | 0 | 54.261 | 51.876 | 30.411 | 30.725 | 32.098 | 24.558 | 6.664 | 2 | 0 | 60.177 | 60.739 | 49.766 | 23.111 | 0 | 0 | 56.59 | 34.364 | [5 empty] | 18.17 | 23.536 | 28 | 4.6558 | 4.3504 | 2.0678 | 1.8182 | 2.5322 | 54.3881
04/20/10 | 4:13 | 0 | 18.14 | 0 | 2 | 0 | 54.163 | 53.407 | 30.261 | 30.455 | 32.785 | 24.504 | 6.608 | 1 | 0 | 60.104 | 60.688 | 49.761 | 23.06 | 0 | 0 | 56.54 | 34.335 | [5 empty] | 0 | 23.708 | 29 | 4.6722 | 4.3659 | 2.0685 | 1.8182 | 2.5477 | 54.53
04/20/10 | 4:14 | 0 | 18.17 | 0 | 3 | 0 | 54.376 | 53.619 | 30.17 | 30.291 | 32.814 | 24.533 | 6.587 | 2 | 0 | 60.154 | 60.716 | 49.813 | 23.089 | 0 | 0 | 56.544 | 34.364 | [5 empty] | 0 | 24.085 | 30 | 4.6783 | 4.3717 | 2.0688 | 1.8182 | 2.5535 | 54.583
04/20/10 | 4:15 | 0 | 18.17 | 0 | 2 | 0 | 54.628 | 53.825 | 30.001 | 30.099 | 32.907 | 24.607 | 6.561 | 2 | 0 | 60.154 | 60.739 | 49.766 | 23.089 | 0 | 0 | 56.501 | 34.388 | [5 empty] | 0 | 24.529 | 31 | 4.6858 | 4.3789 | 2.0691 | 1.8182 | 2.5607 | 54.6484
04/20/10 | 4:16 | 1 | 18.196 | 0 | 2 | 1 | 54.926 | 54.124 | 30.05 | 29.977 | 33.778 | 24.607 | 6.664 | 1 | 0 | 60.177 | 60.739 | 49.813 | 23.04 | 0 | 0 | 56.478 | 34.412 | [5 empty] | 18.196 | 24.949 | 32 | 4.6558 | 4.3504 | 2.0678 | 1.8182 | 2.5322 | 54.3881
04/20/10 | 4:17 | 0 | 18.17 | 0 | 2 | 0 | 55.34 | 54.399 | 30.146 | 29.93 | 33.871 | 24.749 | 6.613 | 2 | 0 | 60.243 | 60.716 | 49.813 | 23.04 | 0 | 0 | 56.501 | 34.388 | [5 empty] | 0 | 25.41 | 0 | 4.6707 | 4.3645 | 2.0684 | 1.8182 | 2.5463 | 54.5174
04/20/10 | 4:18 | 0 | 18.115 | 0 | 2 | 0 | 55.54 | 54.784 | 30.261 | 29.947 | 34.148 | 24.793 | 6.582 | 1 | 0 | 60.216 | 60.688 | 49.785 | 23.035 | 0 | 0 | 56.474 | 34.383 | [5 empty] | 0 | 25.593 | 1 | 4.6797 | 4.3731 | 2.0153 | 1.7647 | 2.6084 | 55.7383
04/20/10 | 4:19 | 0 | 18.14 | 0 | 2 | 0 | 55.655 | 55.104 | 30.31 | 30.045 | 34.335 | 24.842 | 6.608 | 2 | 0 | 60.262 | 60.688 | 49.808 | 23.106 | 0 | 0 | 56.494 | 34.383 | [5 empty] | 0 | 25.61 | 2 | 4.6722 | 4.3659 | 2.015 | 1.7647 | 2.6012 | 55.6746
04/20/10 | 4:20 | 1 | 18.165 | 0 | 2 | 0 | 55.769 | 55.288 | 30.43 | 30.19 | 34.828 | 24.913 | 6.582 | 2 | 0 | 60.284 | 60.711 | 49.831 | 23.106 | 0 | 0 | 56.517 | 34.407 | [5 empty] | 18.165 | 25.579 | 3 | 4.6797 | 4.3731 | 2.0153 | 1.7647 | 2.6084 | 55.7383
04/20/10 | 4:21 | 0 | 18.165 | 0 | 2 | 0 | 55.998 | 55.426 | 30.526 | 30.261 | 34.452 | 25.009 | 6.53 | 1 | 0 | 60.328 | 60.732 | 49.808 | 23.155 | 0 | 0 | 56.517 | 34.407 | [5 empty] | 0 | 25.737 | 4 | 4.6949 | 4.3875 | 2.016 | 1.7647 | 2.6228 | 55.8651
04/20/10 | 4:22 | 0 | 18.17 | 0 | 3 | 0 | 56.072 | 55.613 | 30.676 | 30.34 | 35.187 | 25.038 | 6.535 | 2 | 0 | 60.312 | 60.782 | 49.859 | 23.185 | 0 | 0 | 56.501 | 34.412 | [5 empty] | 0 | 25.732 | 5 | 4.6934 | 4.3861 | 2.0159 | 1.7647 | 2.6214 | 55.8529
04/20/10 | 4:23 | 0 | 18.14 | 0 | 2 | 0 | 56.316 | 55.769 | 30.84 | 30.43 | 35.864 | 25.034 | 6.582 | 1 | 0 | 60.328 | 60.732 | 49.808 | 23.035 | 0 | 0 | 56.451 | 34.383 | [5 empty] | 0 | 25.886 | 6 | 4.6797 | 4.3731 | 2.0153 | 1.7647 | 2.6084 | 55.7383
04/20/10 | 4:24 | 1 | 18.14 | 0 | 2 | 0 | 56.563 | 55.883 | 31.249 | 30.6 | 36.239 | 25.009 | 6.505 | 2 | 0 | 60.351 | 60.688 | 49.738 | 23.155 | 0 | 0 | 56.428 | 34.383 | [5 empty] | 18.14 | 25.963 | 7 | 4.7021 | 4.3944 | 2.0162 | 1.7647 | 2.6297 | 55.9258
04/20/10 | 4:25 | 0 | 18.14 | 0 | 2 | 0 | 56.674 | 56.159 | 31.73 | 30.911 | 36.591 | 25.129 | 6.505 | 2 | 0 | 60.419 | 60.732 | 49.808 | 23.106 | 0 | 0 | 56.451 | 34.359 | [5 empty] | 0 | 25.763 | 8 | 4.7021 | 4.3944 | 2.0162 | 1.7647 | 2.6297 | 55.9258
04/20/10 | 4:26 | 0 | 18.14 | 0 | 2 | 0 | 52.214 | 56.362 | 32.309 | 31.37 | 26.215 | 25.274 | 6.43 | 1 | 0 | 60.419 | 60.755 | 49.852 | 23.155 | 0 | 0 | 56.451 | 34.407 | [5 empty] | 0 | 20.844 | 9 | 4.724 | 4.4152 | 2.0171 | 1.7647 | 2.6505 | 56.1067
04/20/10 | 4:27 | 0 | 18.165 | 0 | 2 | 0 | 39.176 | 56.112 | 32.785 | 31.899 | 20.239 | 25.298 | 6.481 | 0 | 0 | 60.442 | 60.732 | 49.852 | 23.082 | 0 | 0 | 56.405 | 34.428 | [5 empty] | 0 | 7.277 | 10 | 4.7091 | 4.4011 | 2.0165 | 1.7647 | 2.6364 | 55.9838
04/20/10 | 4:28 | 0 | 18.165 | 0 | 2 | 0 | 35.206 | 45.107 | 33.254 | 32.453 | 18.61 | 25.347 | 6.404 | 1 | 0 | 60.419 | 60.732 | 49.831 | 23.155 | 0 | 0 | 56.362 | 34.407 | [5 empty] | 0 | 2.753 | 11 | 4.7316 | 4.4224 | 2.0174 | 1.7647 | 2.6577 | 56.169
04/20/10 | 4:29 | 0 | 18.14 | 1 | 2 | 0 | 34.148 | 37.648 | 33.677 | 32.948 | 16.612 | 25.396 | 6.378 | 0 | 0 | 60.442 | 60.711 | 49.831 | 23.131 | 0 | 0 | 56.339 | 34.407 | [5 empty] | 0 | 1.2 | 12 | 4.7391 | 4.4296 | 2.0177 | 1.7647 | 2.6649 | 56.2311
04/20/10 | 4:30 | 0 | 18.165 | 0 | 2 | 0 | 33.912 | 35.392 | 33.866 | 33.419 | 18.806 | 25.347 | 6.43 | 0 | 0 | 60.442 | 60.732 | 49.831 | 23.035 | 0 | 0 | 56.339 | 34.407 | [5 empty] | 0 | 0.493 | 13 | 4.724 | 4.4152 | 2.0171 | 1.7647 | 2.6505 | 56.1067
04/20/10 | 4:31 | 0 | 18.196 | 0 | 3 | 0 | 34.012 | 34.694 | 34.012 | 33.754 | 17.112 | 25.352 | 6.512 | 0 | 0 | 60.49 | 60.739 | 49.859 | 23.089 | 0 | 0 | 56.321 | 34.435 | [5 empty] | 0 | 0.258 | 14 | 4.7001 | 4.3925 | 2.0162 | 1.7647 | 2.6278 | 55.9088
04/20/10 | 4:32 | 0 | 18.07 | 0 | 2 | 0 | 34.079 | 34.431 | 34.079 | 33.89 | 15.923 | 25.279 | 6.36 | 0 | 0 | 60.348 | 60.64 | 49.715 | 22.917 | 0 | 0 | 56.225 | 34.337 | [5 empty] | 0 | 0.189 | 15 | 4.7444 | 4.4346 | 2.018 | 1.7647 | 2.6698 | 56.274
04/20/10 | 4:33 | 0 | 18.045 | 0 | 2 | 0 | 34.125 | 34.455 | 34.29 | 34.007 | 14.862 | 25.23 | 6.335 | 0 | 0 | 60.326 | 60.64 | 49.691 | 22.989 | 0 | 0 | 56.248 | 34.314 | [5 empty] | 0 | 0.118 | 16 | 4.7516 | 4.4415 | 2.0183 | 1.7647 | 2.6768 | 56.3334
04/20/10 | 4:34 | 0 | 18.04 | 0 | 2 | 0 | 34.12 | 34.426 | 34.237 | 34.261 | 13.844 | 25.176 | 6.278 | 0 | 0 | 60.278 | 60.545 | 49.71 | 22.984 | 0 | 0 | 56.22 | 34.285 | [5 empty] | 0 | -0.141 | 17 | 4.7682 | 4.4572 | 2.0189 | 1.7647 | 2.6925 | 56.4682
04/20/10 | 4:35 | 0 | 18.045 | 0 | 3 | 0 | 34.29 | 34.455 | 33.914 | 34.337 | 13.678 | 25.156 | 6.257 | 0 | 0 | 60.259 | 60.551 | 49.647 | 23.038 | 0 | 0 | 56.248 | 34.314 | [5 empty] | 0 | -0.047 | 18 | 4.7744 | 4.4631 | 2.0192 | 1.7647 | 2.6984 | 56.5176
04/20/10 | 4:36 | 0 | 18.07 | 0 | 2 | 0 | 40.774 | 34.548 | 33.491 | 34.079 | 33.773 | 25.11 | 6.309 | 0 | 0 | 60.214 | 60.551 | 49.668 | 22.989 | 0 | 0 | 56.268 | 34.314 | [5 empty] | 0 | 6.695 | 19 | 4.7592 | 4.4487 | 2.0186 | 1.7647 | 2.684 | 56.395
04/20/10 | 4:37 | 0 | 18.045 | 0 | 2 | 0 | 48.317 | 35.77 | 32.95 | 33.608 | 21.714 | 25.061 | 6.335 | 1 | 0 | 60.148 | 60.529 | 49.668 | 23.013 | 0 | 0 | 56.248 | 34.314 | [5 empty] | 0 | 14.709 | 20 | 4.7516 | 4.4415 | 2.0183 | 1.7647 | 2.6768 | 56.3334
04/20/10 | 4:38 | 0 | 18.045 | 0 | 2 | 0 | 38.26 | 49.164 | 32.502 | 33.139 | 16.614 | 24.965 | 6.36 | 0 | 0 | 60.125 | 60.506 | 49.647 | 23.013 | 0 | 0 | 56.179 | 34.337 | [5 empty] | 0 | 5.121 | 21 | 4.7444 | 4.4346 | 2.018 | 1.7647 | 2.6698 | 56.274
04/20/10 | 4:39 | 0 | 18.07 | 0 | 3 | 0 | 34.995 | 41.315 | 32.142 | 32.644 | 14.344 | 24.845 | 6.36 | 1 | 0 | 60.125 | 60.483 | 49.647 | 22.989 | 0 | 0 | 56.156 | 34.314 | [5 empty] | 0 | 2.351 | 22 | 4.7444 | 4.4346 | 2.018 | 1.7647 | 2.6698 | 56.274
04/20/10 | 4:40 | 0 | 18.045 | 0 | 2 | 0 | 33.656 | 36.359 | 31.806 | 32.215 | 13.776 | 24.796 | 6.309 | 0 | 0 | 60.059 | 60.483 | 49.577 | 23.013 | 0 | 0 | 56.112 | 34.29 | [5 empty] | 0 | 1.441 | 23 | 4.7592 | 4.4487 | 2.0186 | 1.7647 | 2.684 | 56.395
04/20/10 | 4:41 | 0 | 18.014 | 0 | 2 | 0 | 32.897 | 34.519 | 31.414 | 31.823 | 13.351 | 24.766 | 6.329 | 0 | 0 | 60.008 | 60.456 | 49.572 | 23.008 | 0 | 0 | 56.105 | 34.285 | [5 empty] | 0 | 1.074 | 24 | 4.7534 | 4.4431 | 2.0183 | 1.7647 | 2.6784 | 56.3477
04/20/10 | 4:42 | 0 | 18.045 | 0 | 2 | 0 | 32.36 | 33.632 | 31.227 | 31.563 | 12.293 | 24.7 | 6.36 | 0 | 0 | 60.036 | 60.44 | 49.624 | 22.989 | 0 | 0 | 56.065 | 34.314 | [5 empty] | 0 | 0.797 | 25 | 4.7444 | 4.4346 | 2.018 | 1.7647 | 2.6698 | 56.274
04/20/10 | 4:43 | 0 | 18.014 | 0 | 3 | 0 | 31.921 | 32.969 | 31.149 | 31.222 | 12.783 | 24.622 | 6.43 | 0 | 0 | 60.008 | 60.389 | 49.596 | 22.959 | 0 | 0 | 55.991 | 34.285 | [5 empty] | 0 | 0.699 | 26 | 4.724 | 4.4152 | 2.0171 | 1.7647 | 2.6505 | 56.1067
04/20/10 | 4:44 | 0 | 18.04 | 0 | 2 | 0 | 31.534 | 32.473 | 31.222 | 31.149 | 12.707 | 24.622 | 6.378 | 0 | 0 | 59.986 | 60.367 | 49.572 | 22.888 | 0 | 0 | 55.991 | 34.285 | [5 empty] | 0 | 0.385 | 27 | 4.7391 | 4.4296 | 2.0177 | 1.7647 | 2.6649 | 56.2311
04/20/10 | 4:45 | 0 | 18.07 | 0 | 2 | 0 | 31.323 | 32.071 | 31.298 | 31.203 | 13.776 | 24.58 | 6.409 | 0 | 0 | 59.99 | 60.394 | 49.53 | 22.893 | 0 | 0 | 56.042 | 34.29 | [5 empty] | 0 | 0.12 | 28 | 4.7301 | 4.421 | 2.0174 | 1.7647 | 2.6563 | 56.157
04/20/10 | 4:46 | 0 | 18.045 | 0 | 2 | 0 | 31.252 | 31.732 | 31.132 | 31.298 | 12.813 | 24.531 | 6.461 | 0 | 0 | 59.944 | 60.371 | 49.53 | 23.013 | 0 | 0 | 56.042 | 34.29 | [5 empty] | 0 | -0.046 | 29 | 4.715 | 4.4066 | 2.0168 | 1.7647 | 2.6419 | 56.0321
04/20/10 | 4:47 | 1 | 18.045 | 0 | 3 | 0 | 33.68 | 31.588 | 30.987 | 31.227 | 30.962 | 24.482 | 6.435 | 0 | 0 | 59.924 | 60.394 | 49.463 | 23.087 | 0 | 0 | 56.065 | 34.266 | [5 empty] | 18.045 | 2.453 | 30 | 4.7225 | 4.4138 | 2.0171 | 1.7647 | 2.6491 | 56.0947
04/20/10 | 4:48 | 0 | 18.014 | 0 | 2 | 0 | 50.856 | 31.872 | 30.693 | 31.004 | 31.799 | 24.406 | 6.378 | 1 | 0 | 59.851 | 60.344 | 49.435 | 22.888 | 0 | 0 | 56.037 | 34.261 | [5 empty] | 0 | 19.852 | 31 | 4.7391 | 4.4296 | 2.0177 | 1.7647 | 2.6649 | 56.2311
04/20/10 | 4:49 | 0 | 18.04 | 0 | 2 | 0 | 53.745 | 46.293 | 30.428 | 30.788 | 31.943 | 24.332 | 6.355 | 1 | 0 | 59.828 | 60.344 | 49.411 | 22.937 | 0 | 0 | 56.061 | 34.261 | [5 empty] | 0 | 22.957 | 32 | 4.7458 | 4.4359 | 2.018 | 1.7647 | 2.6712 | 56.2859
04/20/10 | 4:50 | 0 | 18.014 | 0 | 2 | 1 | 54.112 | 52.231 | 30.21 | 30.524 | 32.282 | 24.261 | 6.304 | 2 | 0 | 59.828 | 60.298 | 49.458 | 22.959 | 0 | 0 | 56.061 | 34.261 | [5 empty] | 0 | 23.588 | 33 | 4.7607 | 4.4501 | 2.0186 | 1.7647 | 2.6853 | 56.4068
04/20/10 | 4:51 | 1 | 18.04 | 0 | 3 | 0 | 54.317 | 53.4 | 30.065 | 30.259 | 32.78 | 24.286 | 6.378 | 1 | 0 | 59.805 | 60.298 | 49.458 | 22.959 | 0 | 0 | 56.061 | 34.237 | [5 empty] | 18.04 | 24.058 | 0 | 4.7391 | 4.4296 | 2.0177 | 1.7647 | 2.6649 | 56.2311
04/20/10 | 4:52 | 0 | 18.095 | 0 | 2 | 0 | 54.672 | 53.687 | 30.026 | 30.146 | 32.976 | 24.34 | 6.358 | 2 | 0 | 59.862 | 60.355 | 49.514 | 22.991 | 0 | 0 | 56.117 | 34.292 | [5 empty] | 0 | 24.526 | 1 | 4.745 | 4.4351 | 4.539 | 4.2857 | 0.14939 | 3.1484
04/20/10 | 4:53 | 0 | 18.095 | 0 | 2 | 0 | 54.765 | 54.121 | 29.928 | 29.952 | 33.259 | 24.389 | 6.383 | 1 | 0 | 59.885 | 60.355 | 49.491 | 23.016 | 0 | 0 | 56.117 | 34.247 | [5 empty] | 0 | 24.813 | 2 | 4.7377 | 4.4282 | 4.5387 | 4.2857 | 0.14247 | 3.0072
04/20/10 | 4:54 | 0 | 18.07 | 0 | 2 | 0 | 55.039 | 54.259 | 29.928 | 29.832 | 33.328 | 24.46 | 6.283 | 2 | 0 | 59.885 | 60.378 | 49.491 | 22.942 | 0 | 0 | 56.049 | 34.268 | [5 empty] | 0 | 25.207 | 3 | 4.7668 | 4.4559 | 4.5399 | 4.2857 | 0.17015 | 3.5695
04/20/10 | 4:55 | 1 | 18.095 | 0 | 2 | 0 | 55.109 | 54.581 | 30.072 | 29.761 | 33.94 | 24.46 | 6.358 | 1 | 0 | 59.928 | 60.355 | 49.558 | 23.016 | 0 | 0 | 56.026 | 34.268 | [5 empty] | 18.095 | 25.348 | 4 | 4.745 | 4.4351 | 4.539 | 4.2857 | 0.14939 | 3.1484
04/20/10 | 4:56 | 0 | 18.095 | 0 | 2 | 0 | 55.293 | 54.786 | 30.193 | 29.903 | 34.01 | 24.58 | 6.383 | 2 | 0 | 59.974 | 60.355 | 49.558 | 23.038 | 0 | 0 | 56.026 | 34.247 | [5 empty] | 0 | 25.39 | 5 | 4.7377 | 4.4282 | 4.5387 | 4.2857 | 0.14247 | 3.0072
04/20/10 | 4:57 | 0 | 18.095 | 0 | 3 | 0 | 55.522 | 54.947 | 30.291 | 30.026 | 34.739 | 24.678 | 6.383 | 2 | 0 | 59.974 | 60.401 | 49.537 | 23.062 | 0 | 0 | 56.026 | 34.268 | [5 empty] | 0 | 25.496 | 6 | 4.7377 | 4.4282 | 4.5387 | 4.2857 | 0.14247 | 3.0072
04/20/10 | 4:58 | 0 | 18.095 | 0 | 2 | 0 | 55.636 | 55.109 | 30.362 | 30.121 | 34.691 | 24.7 | 6.409 | 1 | 0 | 60.02 | 60.355 | 49.558 | 23.062 | 0 | 0 | 56.002 | 34.292 | [5 empty] | 0 | 25.515 | 7 | 4.7301 | 4.421 | 4.5384 | 4.2857 | 0.13527 | 2.8599
04/20/10 | 4:59 | 1 | 18.095 | 0 | 2 | 0 | 55.659 | 55.337 | 30.531 | 30.193 | 35.115 | 24.82 | 6.409 | 2 | 0 | 60.063 | 60.355 | 49.582 | 23.062 | 0 | 0 | 55.956 | 34.316 | [5 empty] | 18.095 | 25.466 | 8 | 4.7301 | 4.421 | 4.5384 | 4.2857 | 0.13527 | 2.8599
04/20/10 | 5:00 | 0 | 18.07 | 0 | 2 | 0 | 55.727 | 55.407 | 30.627 | 30.315 | 35.466 | 24.918 | 6.332 | 1 | 0 | 60.063 | 60.355 | 49.582 | 23.062 | 0 | 0 | 55.979 | 34.292 | [5 empty] | 0 | 25.412 | 9 | 4.7525 | 4.4423 | 4.5393 | 4.2857 | 0.15659 | 3.2948
04/20/10 | 5:01 | 0 | 18.095 | 0 | 2 | 0 | 55.956 | 55.452 | 30.94 | 30.411 | 36.22 | 24.965 | 6.358 | 2 | 0 | 60.109 | 60.378 | 49.558 | 23.062 | 0 | 0 | 56.026 | 34.268 | [5 empty] | 0 | 25.545 | 10 | 4.745 | 4.4351 | 4.539 | 4.2857 | 0.14939 | 3.1484
04/20/10 | 5:02 | 0 | 18.07 | 0 | 2 | 0 | 56.275 | 55.566 | 31.301 | 30.651 | 36.244 | 25.063 | 6.358 | 1 | 0 | 60.086 | 60.378 | 49.558 | 23.087 | 0 | 0 | 56.026 | 34.268 | [5 empty] | 0 | 25.624 | 11 | 4.745 | 4.4351 | 4.539 | 4.2857 | 0.14939 | 3.1484
04/20/10 | 5:03 | 1 | 18.07 | 0 | 2 | 0 | 56.298 | 55.865 | 31.855 | 31.061 | 36.784 | 25.063 | 6.283 | 2 | 0 | 60.109 | 60.401 | 49.582 | 23.111 | 0 | 0 | 56.026 | 34.268 | [5 empty] | 18.07 | 25.237 | 12 | 4.7668 | 4.4559 | 4.5399 | 4.2857 | 0.17015 | 3.5695
04/20/10 | 5:04 | 0 | 18.07 | 0 | 2 | 1 | 56.61 | 56.049 | 32.458 | 31.59 | 37.277 | 25.183 | 6.231 | 2 | 0 | 60.154 | 60.424 | 49.514 | 23.16 | 0 | 0 | 56.026 | 34.292 | [5 empty] | 0 | 25.02 | 13 | 4.7819 | 4.4703 | 4.5405 | 4.2857 | 0.18454 | 3.8592
04/20/10 | 5:05 | 0 | 18.037 | 0 | 2 | 0 | 48.933 | 56.177 | 32.969 | 32.112 | 25.342 | 25.176 | 6.123 | 1 | 0 | 60.145 | 60.348 | 49.528 | 23.03 | 0 | 0 | 55.972 | 34.237 | [5 empty] | 0 | 16.821 | 0 | 4.8134 | 4.5002 | 4.5418 | 4.2857 | 0.21444 | 4.4551
04/20/10 | 5:06 | 0 | 18.07 | 0 | 3 | 0 | 38.406 | 54.901 | 33.424 | 32.694 | 20.146 | 25.279 | 6.131 | 0 | 0 | 60.198 | 60.401 | 49.605 | 22.991 | 0 | 0 | 55.956 | 34.268 | [5 empty] | 0 | 5.712 | 1 | 4.8111 | 4.4979 | 2.0207 | 1.7647 | 2.7332 | 56.8115
04/20/10 | 5:07 | 0 | 18.07 | 0 | 2 | 0 | 35.445 | 43.128 | 33.847 | 33.165 | 17.258 | 25.303 | 6.054 | 0 | 0 | 60.198 | 60.378 | 49.558 | 23.016 | 0 | 0 | 55.911 | 34.292 | [5 empty] | 0 | 2.28 | 2 | 4.8335 | 4.5193 | 2.0216 | 1.7647 | 2.7545 | 56.989
04/20/10 | 5:08 | 0 | 18.07 | 0 | 2 | 0 | 34.622 | 37.418 | 34.105 | 33.586 | 15.676 | 25.328 | 6.005 | 1 | 0 | 60.154 | 60.401 | 49.582 | 22.967 | 0 | 0 | 55.911 | 34.292 | [5 empty] | 0 | 1.036 | 3 | 4.8477 | 4.5328 | 2.0221 | 1.7647 | 2.7681 | 57.101
04/20/10 | 5:09 | 0 | 18.037 | 0 | 2 | 0 | 34.45 | 35.696 | 34.285 | 33.933 | 14.507 | 25.296 | 5.92 | 0 | 0 | 60.168 | 60.348 | 49.528 | 22.984 | 0 | 0 | 55.904 | 34.261 | [5 empty] | 0 | 0.517 | 4 | 4.8725 | 4.5563 | 2.0231 | 1.7647 | 2.7916 | 57.2938
04/20/10 | 5:10 | 0 | 17.999 | 0 | 2 | 0 | 34.526 | 35.187 | 34.34 | 34.223 | 14.663 | 25.328 | 5.979 | 0 | 0 | 60.175 | 60.355 | 49.558 | 23.038 | 0 | 0 | 55.956 | 34.292 | [5 empty] | 0 | 0.303 | 5 | 4.8553 | 4.54 | 2.0225 | 1.7647 | 2.7753 | 57.1602
04/20/10 | 5:11 | 0 | 18.037 | 0 | 2 | 0 | 34.543 | 34.967 | 34.474 | 34.261 | 12.904 | 25.247 | 5.794 | 0 | 0 | 60.125 | 60.348 | 49.484 | 23.079 | 0 | 0 | 55.925 | 34.237 | [5 empty] | 0 | 0.282 | 6 | 4.9092 | 4.5912 | 2.0246 | 1.7647 | 2.8265 | 57.576
04/20/10 | 5:12 | 0 | 18.012 | 0 | 3 | 0 | 34.567 | 34.967 | 34.636 | 34.426 | 12.853 | 25.247 | 5.742 | 0 | 0 | 60.079 | 60.303 | 49.46 | 23.055 | 0 | 0 | 55.904 | 34.261 | [5 empty] | 0 | 0.141 | 7 | 4.9243 | 4.6056 | 2.0253 | 1.7647 | 2.8409 | 57.6913
04/20/10 | 5:13 | 0 | 18.037 | 0 | 2 | 0 | 34.567 | 34.919 | 34.426 | 34.615 | 13.175 | 25.127 | 5.794 | 0 | 0 | 60.056 | 60.28 | 49.507 | 23.03 | 0 | 0 | 55.904 | 34.285 | [5 empty] | 0 | -0.048 | 8 | 4.9092 | 4.5912 | 2.0246 | 1.7647 | 2.8265 | 57.576
04/20/10 | 5:14 | 0 | 18.07 | 1 | 2 | 0 | 34.691 | 34.88 | 34.01 | 34.598 | 12.687 | 25.11 | 5.776 | 0 | 0 | 60.043 | 60.31 | 49.537 | 22.991 | 0 | 0 | 55.935 | 34.316 | [5 empty] | 0 | 0.093 | 9 | 4.9144 | 4.5962 | 2.0248 | 1.7647 | 2.8315 | 57.616
04/20/10 | 5:15 | 0 | 18.012 | 0 | 3 | 0 | 42.298 | 34.873 | 33.534 | 34.144 | 34.309 | 25.056 | 5.768 | 0 | 0 | 59.99 | 60.237 | 49.46 | 23.03 | 0 | 0 | 55.904 | 34.285 | [5 empty] | 0 | 8.154 | 10 | 4.9168 | 4.5984 | 2.0249 | 1.7647 | 2.8337 | 57.6337
04/20/10 | 5:16 | 0 | 18.045 | 0 | 2 | 0 | 47.885 | 36.572 | 33.07 | 33.682 | 21.039 | 25.014 | 5.75 | 1 | 0 | 59.997 | 60.243 | 49.514 | 23.016 | 0 | 0 | 55.935 | 34.316 | [5 empty] | 0 | 14.203 | 11 | 4.922 | 4.6034 | 2.0252 | 1.7647 | 2.8387 | 57.6736
04/20/10 | 5:17 | 0 | 18.012 | 0 | 2 | 0 | 38.114 | 49.323 | 32.57 | 33.204 | 16.064 | 24.958 | 5.742 | 0 | 0 | 59.922 | 60.191 | 49.437 | 23.006 | 0 | 0 | 55.881 | 34.309 | [5 empty] | 0 | 4.91 | 12 | 4.9243 | 4.6056 | 2.0253 | 1.7647 | 2.8409 | 57.6913
04/20/10 | 5:18 | 0 | 18.045 | 0 | 2 | 0 | 35.022 | 41.013 | 32.264 | 32.766 | 14.392 | 24.943 | 5.701 | 0 | 0 | 59.885 | 60.198 | 49.467 | 23.062 | 0 | 0 | 55.935 | 34.292 | [5 empty] | 0 | 2.256 | 13 | 4.9363 | 4.617 | 2.0257 | 1.7647 | 2.8523 | 57.7816
04/20/10 | 5:19 | 0 | 18.037 | 0 | 3 | 0 | 33.744 | 36.258 | 31.897 | 32.331 | 13.497 | 24.862 | 5.616 | 0 | 0 | 59.833 | 60.168 | 49.437 | 23.055 | 0 | 0 | 55.858 | 34.261 | [5 empty] | 0 | 1.413 | 14 | 4.961 | 4.6405 | 2.0267 | 1.7647 | 2.8758 | 57.9676
04/20/10 | 5:20 | 0 | 18.025 | 0 | 2 | 0 | 33 | 34.622 | 31.566 | 32.024 | 12.788 | 24.894 | 5.575 | 1 | 0 | 59.817 | 60.198 | 49.444 | 23.038 | 0 | 0 | 55.865 | 34.292 | [5 empty] | 0 | 0.976 | 15 | 4.973 | 4.6518 | 2.0272 | 1.7647 | 2.8871 | 58.0567
04/20/10 | 5:21 | 0 | 17.992 | 0 | 2 | 0 | 32.475 | 33.651 | 31.318 | 31.632 | 12.557 | 24.766 | 5.642 | 0 | 0 | 59.787 | 60.191 | 49.414 | 23.055 | 0 | 0 | 55.788 | 34.237 | [5 empty] | 0 | 0.843 | 16 | 4.9534 | 4.6333 | 2.0264 | 1.7647 | 2.8686 | 57.9109
04/20/10 | 5:22 | 0 | 18.045 | 0 | 2 | 0 | 32.041 | 33.062 | 31.318 | 31.414 | 11.89 | 24.668 | 5.693 | 0 | 0 | 59.787 | 60.125 | 49.369 | 22.959 | 0 | 0 | 55.788 | 34.237 | [5 empty] | 0 | 0.627 | 17 | 4.9386 | 4.6192 | 2.0258 | 1.7647 | 2.8545 | 57.7992
04/20/10 | 5:23 | 0 | 18.037 | 0 | 3 | 0 | 31.678 | 32.594 | 31.343 | 31.343 | 11.569 | 24.668 | 5.642 | 0 | 0 | 59.787 | 60.125 | 49.346 | 23.006 | 0 | 0 | 55.767 | 34.168 | [5 empty] | 0 | 0.335 | 18 | 4.9534 | 4.6333 | 2.0264 | 1.7647 | 2.8686 | 57.9109
04/20/10 | 5:24 | 0 | 17.992 | 0 | 2 | 0 | 31.463 | 32.162 | 31.318 | 31.367 | 11.199 | 24.622 | 5.616 | 0 | 0 | 59.744 | 60.125 | 49.299 | 23.006 | 0 | 0 | 55.767 | 34.144 | [5 empty] | 0 | 0.096 | 19 | 4.961 | 4.6405 | 2.0267 | 1.7647 | 2.8758 | 57.9676
04/20/10 | 5:25 | 0 | 17.992 | 0 | 2 | 0 | 31.389 | 31.848 | 31.198 | 31.389 | 10.508 | 24.573 | 5.541 | 0 | 0 | 59.721 | 60.102 | 49.253 | 22.959 | 0 | 0 | 55.697 | 34.144 | [5 empty] | 0 | 0 | 20 | 4.9829 | 4.6613 | 2.0276 | 1.7647 | 2.8965 | 58.1302
04/20/10 | 5:26 | 0 | 18.012 | 0 | 3 | 0 | 35.155 | 31.703 | 30.859 | 31.269 | 30.548 | 24.524 | 5.49 | 0 | 0 | 59.675 | 60.079 | 49.253 | 23.006 | 0 | 0 | 55.697 | 34.12 | [5 empty] | 0 | 3.886 | 21 | 4.9977 | 4.6754 | 2.0282 | 1.7647 | 2.9107 | 58.2399
04/20/10 | 5:27 | 1 | 18.012 | 0 | 2 | 0 | 51.685 | 32.353 | 30.619 | 31.004 | 31.921 | 24.477 | 5.515 | 1 | 0 | 59.675 | 60.056 | 49.276 | 22.984 | 0 | 0 | 55.697 | 34.168 | [5 empty] | 18.012 | 20.681 | 22 | 4.9904 | 4.6684 | 2.0279 | 1.7647 | 2.9037 | 58.1862
04/20/10 | 5:28 | 0 | 18.012 | 0 | 2 | 0 | 54.642 | 47.511 | 30.354 | 30.764 | 32.426 | 24.403 | 5.541 | 1 | 0 | 59.675 | 60.056 | 49.276 | 22.935 | 0 | 0 | 55.72 | 34.168 | [5 empty] | 0 | 23.878 | 23 | 4.9829 | 4.6613 | 2.0276 | 1.7647 | 2.8965 | 58.1302
04/20/10 | 5:29 | 0 | 17.992 | 0 | 3 | 0 | 54.597 | 53.059 | 30.114 | 30.45 | 32.711 | 24.332 | 5.438 | 2 | 0 | 59.63 | 60.033 | 49.253 | 22.959 | 0 | 0 | 55.743 | 34.144 | [5 empty] | 0 | 24.147 | 24 | 5.0129 | 4.6898 | 2.0288 | 1.7647 | 2.9251 | 58.3511
04/20/10 | 5:30 | 1 | 17.962 | 0 | 2 | 0 | 54.637 | 54.019 | 29.987 | 30.205 | 32.94 | 24.349 | 5.585 | 1 | 0 | 59.602 | 60.006 | 49.225 | 22.93 | 0 | 0 | 55.715 | 34.115 | [5 empty] | 17.962 | 24.432 | 25 | 4.97 | 4.6491 | 2.0271 | 1.7647 | 2.8844 | 58.035
04/20/10 | 5:31 | 0 | 17.982 | 0 | 2 | 0 | 54.569 | 54.133 | 29.866 | 30.011 | 33.199 | 24.327 | 5.611 | 2 | 0 | 59.602 | 59.986 | 49.225 | 22.954 | 0 | 0 | 55.669 | 34.091 | [5 empty] | 0 | 24.558 | 26 | 4.9625 | 4.6419 | 2.0268 | 1.7647 | 2.8772 | 57.9785
04/20/10 | 5:32 | 0 | 17.927 | 0 | 2 | 0 | 54.467 | 54.168 | 29.786 | 29.81 | 33.613 | 24.342 | 5.477 | 2 | 0 | 59.593 | 59.974 | 49.239 | 22.898 | 0 | 0 | 55.589 | 34.081 | [5 empty] | 0 | 24.657 | 27 | 5.0015 | 4.679 | 2.0284 | 1.7647 | 2.9143 | 58.2678
04/20/10 | 5:33 | 0 | 17.959 | 0 | 3 | 0 | 54.632 | 54.152 | 29.866 | 29.722 | 33.644 | 24.398 | 5.51 | 1 | 0 | 59.643 | 59.981 | 49.269 | 23.05 | 0 | 0 | 55.573 | 34.16 | [5 empty] | 0 | 24.91 | 28 | 4.9919 | 4.6698 | 2.028 | 1.7647 | 2.9051 | 58.1969
04/20/10 | 5:34 | 1 | 17.927 | 0 | 2 | 0 | 54.558 | 54.236 | 29.979 | 29.761 | 33.778 | 24.558 | 5.502 | 2 | 0 | 59.636 | 59.974 | 49.215 | 22.969 | 0 | 0 | 55.543 | 34.129 | [5 empty] | 17.927 | 24.797 | 29 | 4.9942 | 4.672 | 2.0281 | 1.7647 | 2.9073 | 58.2141
04/20/10 | 5:35 | 0 | 17.949 | 0 | 2 | 0 | 54.534 | 54.329 | 30.17 | 29.835 | 34.27 | 24.582 | 5.577 | 1 | 0 | 59.682 | 59.995 | 49.239 | 22.898 | 0 | 0 | 55.543 | 34.129 | [5 empty] | 0 | 24.699 | 30 | 4.9724 | 4.6513 | 2.0272 | 1.7647 | 2.8866 | 58.0523
04/20/10 | 5:36 | 0 | 17.949 | 0 | 2 | 0 | 54.786 | 54.329 | 30.22 | 30.004 | 34.247 | 24.678 | 5.477 | 2 | 0 | 59.682 | 59.995 | 49.215 | 22.969 | 0 | 0 | 55.566 | 34.129 | [5 empty] | 0 | 24.782 | 31 | 5.0015 | 4.679 | 2.0284 | 1.7647 | 2.9143 | 58.2678
04/20/10 | 5:37 | 0 | 17.927 | 0 | 2 | 0 | 54.877 | 54.467 | 30.34 | 30.124 | 34.763 | 24.727 | 5.477 | 1 | 0 | 59.682 | 59.995 | 49.192 | 22.944 | 0 | 0 | 55.566 | 34.105 | [5 empty] | 0 | 24.753 | 32 | 5.0015 | 4.679 | 2.0284 | 1.7647 | 2.9143 | 58.2678
04/20/10 | 5:38 | 1 | 17.949 | 0 | 3 | 1 | 54.947 | 54.621 | 30.406 | 30.19 | 35.134 | 24.842 | 5.42 | 2 | 0 | 59.698 | 59.99 | 49.187 | 22.915 | 0 | 0 | 55.515 | 34.101 | [5 empty] | 17.949 | 24.757 | 33 | 5.0181 | 4.6947 | 2.029 | 1.7647 | 2.93 | 58.3894
04/20/10 | 5:39 | 0 | 17.949 | 0 | 2 | 0 | 55.015 | 54.672 | 30.7 | 30.291 | 35.658 | 24.872 | 5.477 | 2 | 0 | 59.794 | 59.995 | 49.262 | 22.993 | 0 | 0 | 55.566 | 34.129 | [5 empty] | 0 | 24.724 | 0 | 5.0015 | 4.679 | 2.0284 | 1.7647 | 2.9143 | 58.2678
04/20/10 | 5:40 | 0 | 17.949 | 0 | 2 | 0 | 55.291 | 54.786 | 31.038 | 30.484 | 36.292 | 24.992 | 5.528 | 1 | 0 | 59.771 | 60.017 | 49.215 | 22.969 | 0 | 0 | 55.613 | 34.105 | [5 empty] | 0 | 24.807 | 1 | 4.9866 | 4.6648 | 2.0813 | 1.8182 | 2.8467 | 57.0858
04/20/10 | 5:41 | 0 | 17.974 | 0 | 2 | 0 | 55.566 | 54.947 | 31.568 | 30.774 | 36.667 | 25.016 | 5.577 | 2 | 0 | 59.794 | 59.995 | 49.215 | 22.969 | 0 | 0 | 55.566 | 34.129 | [5 empty] | 0 | 24.792 | 2 | 4.9724 | 4.6513 | 2.0807 | 1.8182 | 2.8331 | 56.9769
04/20/10 | 5:42 | 1 | 17.919 | 0 | 2 | 0 | 55.652 | 55.239 | 32.164 | 31.154 | 37.107 | 25.011 | 5.546 | 1 | 0 | 59.789 | 60.013 | 49.211 | 22.964 | 0 | 0 | 55.538 | 34.101 | [5 empty] | 17.919 | 24.498 | 3 | 4.9814 | 4.6599 | 2.081 | 1.8182 | 2.8417 | 57.0459
04/20/10 | 5:43 | 0 | 17.949 | 0 | 2 | 0 | 56.07 | 55.382 | 32.814 | 31.907 | 37.536 | 25.281 | 5.577 | 2 | 0 | 59.86 | 60.017 | 49.215 | 22.969 | 0 | 0 | 55.519 | 34.105 | [5 empty] | 0 | 24.163 | 4 | 4.9724 | 4.6513 | 2.0807 | 1.8182 | 2.8331 | 56.9769
04/20/10 | 5:44 | 0 | 17.974 | 0 | 3 | 0 | 56.588 | 55.657 | 33.306 | 32.531 | 37.631 | 25.355 | 5.551 | 1 | 0 | 59.839 | 59.995 | 49.239 | 22.944 | 0 | 0 | 55.498 | 34.129 | [5 empty] | 0 | 24.057 | 5 | 4.9799 | 4.6585 | 2.081 | 1.8182 | 2.8403 | 57.0348
04/20/10 | 5:45 | 0 | 17.919 | 0 | 2 | 0 | 57.01 | 56.042 | 33.677 | 33.091 | 38.284 | 25.421 | 5.446 | 2 | 0 | 59.812 | 59.99 | 49.211 | 22.89 | 0 | 0 | 55.47 | 34.077 | [5 empty] | 0 | 23.919 | 6 | 5.0105 | 4.6875 | 2.0822 | 1.8182 | 2.8694 | 57.2668
04/20/10 | 5:46 | 1 | 17.949 | 0 | 2 | 0 | 57.596 | 56.521 | 34.105 | 33.589 | 35.258 | 25.571 | 5.451 | 1 | 0 | 59.86 | 60.04 | 49.283 | 23.114 | 0 | 0 | 55.543 | 34.105 | [5 empty] | 17.949 | 24.007 | 7 | 5.0091 | 4.6862 | 2.0822 | 1.8182 | 2.868 | 57.2558
04/20/10 | 5:47 | 0 | 17.949 | 0 | 2 | 0 | 46.669 | 56.992 | 34.388 | 33.988 | 24.992 | 25.666 | 5.603 | 1 | 0 | 59.883 | 59.995 | 49.262 | 23.138 | 0 | 0 | 55.498 | 34.105 | [5 empty] | 0 | 12.681 | 8 | 4.9648 | 4.6441 | 2.0804 | 1.8182 | 2.8259 | 56.9188
04/20/10 | 5:48 | 0 | 17.927 | 0 | 2 | 0 | 38.875 | 52.975 | 34.577 | 34.223 | 21.38 | 25.666 | 5.603 | 1 | 0 | 59.906 | 60.017 | 49.33 | 23.185 | 0 | 0 | 55.452 | 34.153 | [5 empty] | 0 | 4.652 | 9 | 4.9648 | 4.6441 | 2.0804 | 1.8182 | 2.8259 | 56.9188
04/20/10 | 5:49 | 0 | 17.896 | 0 | 3 | 0 | 36.567 | 42.138 | 34.782 | 34.452 | 18.266 | 25.686 | 5.572 | 0 | 0 | 59.855 | 60.013 | 49.234 | 23.084 | 0 | 0 | 55.377 | 34.101 | [5 empty] | 0 | 2.115 | 10 | 4.9738 | 4.6527 | 2.0807 | 1.8182 | 2.8345 | 56.988
04/20/10 | 5:50 | 0 | 17.896 | 0 | 2 | 0 | 35.746 | 38.095 | 34.9 | 34.665 | 17.353 | 25.757 | 5.649 | 0 | 0 | 59.855 | 59.99 | 49.255 | 23.133 | 0 | 0 | 55.424 | 34.101 | [5 empty] | 0 | 1.081 | 11 | 4.9514 | 4.6314 | 2.0798 | 1.8182 | 2.8132 | 56.8156
04/20/10 | 5:51 | 0 | 17.896 | 0 | 2 | 0 | 35.557 | 36.78 | 34.83 | 34.9 | 16.637 | 25.806 | 5.672 | 0 | 0 | 59.855 | 59.99 | 49.255 | 23.133 | 0 | 0 | 55.447 | 34.101 | [5 empty] | 0 | 0.657 | 12 | 4.9447 | 4.625 | 2.0796 | 1.8182 | 2.8068 | 56.7638
04/20/10 | 5:52 | 0 | 17.906 | 0 | 2 | 0 | 35.476 | 36.203 | 34.84 | 34.935 | 16.428 | 25.745 | 5.711 | 0 | 0 | 59.844 | 59.935 | 49.222 | 23.047 | 0 | 0 | 55.435 | 34.113 | [5 empty] | 0 | 0.541 | 13 | 4.9334 | 4.6142 | 2.0791 | 1.8182 | 2.796 | 56.6757
04/20/10 | 5:53 | 0 | 17.869 | 0 | 3 | 0 | 35.388 | 35.928 | 34.919 | 34.919 | 14.93 | 25.752 | 5.693 | 0 | 0 | 59.805 | 59.919 | 49.227 | 23.03 | 0 | 0 | 55.419 | 34.096 | [5 empty] | 0 | 0.469 | 14 | 4.9386 | 4.6192 | 2.0793 | 1.8182 | 2.801 | 56.7164
04/20/10 | 5:54 | 0 | 17.869 | 0 | 2 | 0 | 35.246 | 35.763 | 34.871 | 34.964 | 14.583 | 25.727 | 5.693 | 0 | 0 | 59.762 | 59.919 | 49.159 | 23.079 | 0 | 0 | 55.442 | 34.048 | [5 empty] | 0 | 0.282 | 15 | 4.9386 | 4.6192 | 2.0793 | 1.8182 | 2.801 | 56.7164
04/20/10 | 5:55 | 0 | 17.869 | 1 | 2 | 0 | 35.153 | 35.622 | 34.565 | 35.012 | 14.337 | 25.705 | 5.77 | 0 | 0 | 59.739 | 59.874 | 49.183 | 23.079 | 0 | 0 | 55.396 | 34.024 | [5 empty] | 0 | 0.141 | 16 | 4.9162 | 4.5979 | 2.0784 | 1.8182 | 2.7797 | 56.5416
04/20/10 | 5:56 | 0 | 17.869 | 0 | 3 | 0 | 35.105 | 35.459 | 34.072 | 34.801 | 29.052 | 25.585 | 5.745 | 0 | 0 | 59.716 | 59.851 | 49.159 | 23.055 | 0 | 0 | 55.349 | 34.072 | [5 empty] | 0 | 0.304 | 17 | 4.9235 | 4.6048 | 2.0787 | 1.8182 | 2.7866 | 56.5985
04/20/10 | 5:57 | 0 | 17.889 | 0 | 2 | 0 | 50.557 | 35.364 | 33.649 | 34.306 | 31.848 | 25.512 | 5.819 | 1 | 0 | 59.693 | 59.828 | 49.183 | 23.055 | 0 | 0 | 55.349 | 34.048 | [5 empty] | 0 | 16.251 | 18 | 4.9019 | 4.5843 | 2.0778 | 1.8182 | 2.7661 | 56.4294
04/20/10 | 5:58 | 0 | 17.889 | 0 | 2 | 0 | 43.095 | 42.977 | 33.132 | 33.907 | 18.952 | 25.441 | 5.845 | 0 | 0 | 59.559 | 59.739 | 49.091 | 22.91 | 0 | 0 | 55.281 | 34.048 | [5 empty] | 0 | 9.188 | 19 | 4.8943 | 4.5771 | 2.0775 | 1.8182 | 2.7589 | 56.3697
04/20/10 | 5:59 | 0 | 17.869 | 0 | 3 | 0 | 36.844 | 46.958 | 32.708 | 33.39 | 15.966 | 25.487 | 5.819 | 0 | 0 | 59.604 | 59.785 | 49.159 | 23.006 | 0 | 0 | 55.235 | 34.024 | [5 empty] | 0 | 3.454 | 20 | 4.9019 | 4.5843 | 2.0778 | 1.8182 | 2.7661 | 56.4294
04/20/10 | 6:00 | 0 | 17.889 | 0 | 2 | 0 | 34.778 | 38.748 | 32.377 | 32.921 | 14.978 | 25.463 | 5.871 | 1 | 0 | 59.582 | 59.762 | 49.136 | 23.03 | 0 | 0 | 55.211 | 34.024 | [5 empty] | 0 | 1.857 | 21 | 4.8868 | 4.5699 | 2.0772 | 1.8182 | 2.7517 | 56.3098
04/20/10 | 6:01 | 0 | 17.844 | 0 | 2 | 0 | 33.766 | 35.763 | 32.014 | 32.546 | 13.57 | 25.416 | 5.897 | 0 | 0 | 59.515 | 59.762 | 49.112 | 23.079 | 0 | 0 | 55.211 | 33.979 | [5 empty] | 0 | 1.22 | 22 | 4.8792 | 4.5627 | 2.0769 | 1.8182 | 2.7445 | 56.2496
04/20/10 | 6:02 | 0 | 17.869 | 0 | 2 | 0 | 33.132 | 34.519 | 31.654 | 32.184 | 13.819 | 25.441 | 5.946 | 0 | 0 | 59.538 | 59.739 | 49.112 | 23.104 | 0 | 0 | 55.211 | 34.003 | [5 empty] | 0 | 0.948 | 23 | 4.8649 | 4.5491 | 2.0763 | 1.8182 | 2.731 | 56.1358
04/20/10 | 6:03 | 0 | 17.869 | 0 | 3 | 0 | 32.639 | 33.744 | 31.558 | 31.774 | 13.595 | 25.392 | 5.946 | 0 | 0 | 59.515 | 59.716 | 49.091 | 23.03 | 0 | 0 | 55.19 | 34.003 | [5 empty] | 0 | 0.865 | 24 | 4.8649 | 4.5491 | 2.0763 | 1.8182 | 2.731 | 56.1358
04/20/10 | 6:04 | 0 | 17.869 | 0 | 2 | 0 | 32.233 | 33.204 | 31.583 | 31.605 | 12.657 | 25.367 | 5.971 | 0 | 0 | 59.493 | 59.716 | 49.068 | 23.104 | 0 | 0 | 55.167 | 33.979 | [5 empty] | 0 | 0.628 | 25 | 4.8576 | 4.5422 | 2.076 | 1.8182 | 2.724 | 56.0775
04/20/10 | 6:05 | 0 | 17.869 | 0 | 2 | 0 | 31.87 | 32.756 | 31.654 | 31.703 | 11.644 | 25.367 | 5.997 | 0 | 0 | 59.424 | 59.716 | 48.998 | 23.104 | 0 | 0 | 55.144 | 33.955 | [5 empty] | 0 | 0.167 | 26 | 4.8501 | 4.535 | 2.0757 | 1.8182 | 2.7168 | 56.0166
04/20/10 | 6:06 | 0 | 17.869 | 0 | 2 | 0 | 31.728 | 32.304 | 31.558 | 31.703 | 11.076 | 25.342 | 5.997 | 0 | 0 | 59.424 | 59.716 | 48.998 | 23.079 | 0 | 0 | 55.144 | 34.003 | [5 empty] | 0 | 0.025 | 27 | 4.8501 | 4.535 | 2.0757 | 1.8182 | 2.7168 | 56.0166
04/20/10 | 6:07 | 0 | 17.839 | 0 | 3 | 0 | 31.698 | 32.009 | 31.409 | 31.72 | 17.959 | 25.193 | 6.092 | 0 | 0 | 59.397 | 59.646 | 48.97 | 23.074 | 0 | 0 | 55.116 | 33.995 | [5 empty] | 0 | -0.022 | 28 | 4.8224 | 4.5087 | 2.0746 | 1.8182 | 2.6906 | 55.7927
04/20/10 | 6:08 | 0 | 17.839 | 0 | 2 | 0 | 45.714 | 31.985 | 31.191 | 31.6 | 31.649 | 25.168 | 6.17 | 0 | 0 | 59.353 | 59.623 | 48.926 | 23.074 | 0 | 0 | 55.139 | 33.974 | [5 empty] | 0 | 14.114 | 29 | 4.7997 | 4.4871 | 2.0737 | 1.8182 | 2.669 | 55.6069
04/20/10 | 6:09 | 1 | 17.844 | 0 | 2 | 0 | 53.4 | 37.057 | 30.931 | 31.414 | 32.804 | 25.198 | 6.175 | 1 | 0 | 59.335 | 59.673 | 48.907 | 23.175 | 0 | 0 | 55.167 | 34.003 | [5 empty] | 17.844 | 21.986 | 30 | 4.7982 | 4.4858 | 2.0736 | 1.8182 | 2.6676 | 55.5949
04/20/10 | 6:10 | 0 | 17.844 | 0 | 3 | 0 | 54.686 | 50.695 | 30.666 | 31.173 | 32.804 | 25.198 | 6.149 | 2 | 0 | 59.335 | 59.65 | 48.907 | 23.175 | 0 | 0 | 55.19 | 34.024 | [5 empty] | 0 | 23.513 | 31 | 4.8058 | 4.493 | 2.0739 | 1.8182 | 2.6748 | 55.6571
04/20/10 | 6:11 | 0 | 17.844 | 0 | 2 | 1 | 54.639 | 53.538 | 30.546 | 30.884 | 32.874 | 25.151 | 6.301 | 2 | 0 | 59.292 | 59.627 | 48.93 | 23.126 | 0 | 0 | 55.19 | 34.024 | [5 empty] | 0 | 23.755 | 32 | 4.7615 | 4.4509 | 2.0721 | 1.8182 | 2.6327 | 55.2909
04/20/10 | 6:12 | 0 | 17.788 | 0 | 2 | 0 | 54.796 | 53.855 | 30.372 | 30.639 | 33.034 | 25.097 | 6.27 | 1 | 0 | 59.264 | 59.579 | 48.902 | 23.195 | 0 | 0 | 55.095 | 34.022 | [5 empty] | 0 | 24.157 | 0 | 4.7706 | 4.4595 | 2.0725 | 1.8182 | 2.6413 | 55.3661
04/20/10 | 6:13 | 1 | 17.884 | 0 | 2 | 0 | 54.723 | 54.196 | 30.369 | 30.514 | 34.017 | 25.237 | 6.265 | 2 | 0 | 59.285 | 59.643 | 48.968 | 23.334 | 0 | 0 | 55.113 | 34.065 | [5 empty] | 17.884 | 24.209 | 1 | 4.772 | 4.4608 | 4.2544 | 4 | 0.46085 | 9.6573
04/20/10 | 6:14 | 0 | 17.851 | 0 | 2 | 0 | 54.898 | 54.28 | 30.288 | 30.362 | 33.845 | 25.205 | 6.309 | 1 | 0 | 59.321 | 59.614 | 48.961 | 23.278 | 0 | 0 | 55.036 | 34.034 | [5 empty] | 0 | 24.536 | 2 | 4.7592 | 4.4487 | 4.2539 | 4 | 0.44867 | 9.4274
04/20/10 | 6:15 | 0 | 17.859 | 0 | 3 | 0 | 55.09 | 54.425 | 30.394 | 30.296 | 34.227 | 25.431 | 6.365 | 2 | 0 | 59.374 | 59.643 | 48.991 | 23.359 | 0 | 0 | 55.046 | 34.065 | [5 empty] | 0 | 24.794 | 3 | 4.7429 | 4.4332 | 4.2532 | 4 | 0.43317 | 9.133
04/20/10 | 6:16 | 0 | 17.859 | 0 | 2 | 0 | 55.251 | 54.7 | 30.489 | 30.296 | 34.299 | 25.526 | 6.391 | 1 | 0 | 59.374 | 59.666 | 48.944 | 23.359 | 0 | 0 | 55.046 | 34.041 | [5 empty] | 0 | 24.955 | 4 | 4.7353 | 4.426 | 4.2529 | 4 | 0.42597 | 8.9956
04/20/10 | 6:17 | 1 | 17.801 | 0 | 2 | 0 | 55.61 | 54.807 | 30.651 | 30.408 | 34.833 | 25.639 | 6.484 | 2 | 0 | 59.367 | 59.657 | 48.961 | 23.376 | 0 | 0 | 55.036 | 34.055 | [5 empty] | 17.801 | 25.202 | 5 | 4.7083 | 4.4002 | 4.2518 | 4 | 0.40023 | 8.5006
04/20/10 | 6:18 | 0 | 17.826 | 0 | 2 | 0 | 55.862 | 55.036 | 30.796 | 30.528 | 35.373 | 25.664 | 6.51 | 1 | 0 | 59.433 | 59.636 | 48.937 | 23.351 | 0 | 0 | 55.06 | 34.055 | [5 empty] | 0 | 25.334 | 6 | 4.7007 | 4.393 | 4.2515 | 4 | 0.39303 | 8.3612
04/20/10 | 6:19 | 0 | 17.826 | 0 | 2 | 0 | 56.023 | 55.405 | 30.938 | 30.673 | 35.725 | 25.735 | 6.535 | 2 | 0 | 59.433 | 59.636 | 48.984 | 23.351 | 0 | 0 | 55.06 | 34.079 | [5 empty] | 0 | 25.35 | 7 | 4.6934 | 4.3861 | 4.2512 | 4 | 0.38611 | 8.2267
04/20/10 | 6:20 | 0 | 17.826 | 0 | 2 | 0 | 56.114 | 55.61 | 30.987 | 30.796 | 36.335 | 25.833 | 6.535 | 2 | 0 | 59.456 | 59.636 | 48.984 | 23.423 | 0 | 0 | 55.06 | 34.055 | [5 empty] | 0 | 25.318 | 8 | 4.6934 | 4.3861 | 4.2512 | 4 | 0.38611 | 8.2267
04/20/10 | 6:21 | 1 | 17.859 | 0 | 2 | 0 | 56.369 | 55.778 | 31.333 | 30.948 | 36.744 | 25.96 | 6.517 | 1 | 0 | 59.531 | 59.666 | 49.014 | 23.479 | 0 | 0 | 55.046 | 34.065 | [5 empty] | 17.859 | 25.421 | 9 | 4.6986 | 4.3911 | 4.2514 | 4 | 0.39109 | 8.3235
04/20/10 | 6:22 | 0 | 17.826 | 0 | 3 | 0 | 56.519 | 55.862 | 31.735 | 31.132 | 36.851 | 26.049 | 6.535 | 2 | 0 | 59.522 | 59.657 | 49.007 | 23.423 | 0 | 0 | 55.06 | 34.103 | [5 empty] | 0 | 25.387 | 10 | 4.6934 | 4.3861 | 4.2512 | 4 | 0.38611 | 8.2267
04/20/10 | 6:23 | 0 | 17.826 | 0 | 2 | 0 | 56.565 | 56.138 | 32.311 | 31.492 | 37.863 | 26.122 | 6.561 | 1 | 0 | 59.502 | 59.657 | 48.937 | 23.472 | 0 | 0 | 55.036 | 34.055 | [5 empty] | 0 | 25.073 | 11 | 4.6858 | 4.3789 | 4.2509 | 4 | 0.37892 | 8.0864
04/20/10 | 6:24 | 0 | 17.851 | 0 | 2 | 0 | 56.946 | 56.204 | 32.929 | 32.071 | 38.263 | 26.193 | 6.636 | 2 | 0 | 59.568 | 59.657 | 48.984 | 23.496 | 0 | 0 | 55.036 | 34.079 | [5 empty] | 0 | 24.875 | 12 | 4.664 | 4.3582 | 4.25 | 4 | 0.35816 | 7.6791
04/20/10 | 6:25 | 0 | 17.801 | 0 | 2 | 0 | 48.158 | 56.43 | 33.421 | 32.67 | 23.543 | 26.098 | 6.535 | 1 | 0 | 59.568 | 59.657 | 49.007 | 23.398 | 0 | 0 | 54.968 | 34.127 | [5 empty] | 0 | 15.488 | 13 | 4.6934 | 4.3861 | 4.2512 | 4 | 0.38611 | 8.2267
04/20/10 | 6:26 | 0 | 17.826 | 0 | 2 | 1 | 38.545 | 54.509 | 33.893 | 33.256 | 19.551 | 26.122 | 6.636 | 0 | 0 | 59.591 | 59.636 | 49.007 | 23.496 | 0 | 0 | 54.992 | 34.151 | [5 empty] | 0 | 5.289 | 14 | 4.664 | 4.3582 | 4.25 | 4 | 0.35816 | 7.6791
04/20/10 | 6:27 | 0 | 17.826 | 0 | 2 | 0 | 35.866 | 42.822 | 34.361 | 33.727 | 17.135 | 26.122 | 6.662 | 0 | 0 | 59.614 | 59.636 | 49.007 | 23.472 | 0 | 0 | 54.922 | 34.127 | [5 empty] | 0 | 2.139 | 0 | 4.6564 | 4.351 | 4.2497 | 4 | 0.35096 | 7.5371
04/20/10 | 6:28 | 0 | 17.826 | 0 | 2 | 0 | 35.16 | 37.674 | 34.737 | 34.175 | 15.948 | 26.122 | 6.687 | 1 | 0 | 59.614 | 59.636 | 49.031 | 23.496 | 0 | 0 | 54.922 | 34.103 | [5 empty] | 0 | 0.985 | 1 | 4.6491 | 4.344 | 1.6447 | 1.3953 | 2.9487 | 63.4243
04/20/10 | 6:29 | 0 | 17.851 | 0 | 2 | 0 | 35.043 | 36.172 | 34.95 | 34.62 | 14.565 | 26.144 | 6.713 | 0 | 0 | 59.591 | 59.636 | 49.007 | 23.423 | 0 | 0 | 54.945 | 34.151 | [5 empty] | 0 | 0.423 | 2 | 4.6416 | 4.3368 | 1.6444 | 1.3953 | 2.9415 | 63.3727
04/20/10 | 6:30 | 0 | 17.796 | 0 | 3 | 0 | 35.132 | 35.603 | 34.967 | 34.967 | 14.709 | 26.115 | 6.731 | 0 | 0 | 59.541 | 59.63 | 48.956 | 23.418 | 0 | 0 | 54.87 | 34.074 | [5 empty] | 0 | 0.165 | 3 | 4.6363 | 4.3319 | 1.6442 | 1.3953 | 2.9365 | 63.3369
04/20/10 | 6:31 | 0 | 17.771 | 0 | 2 | 0 | 35.321 | 35.555 | 35.086 | 35.132 | 14.857 | 26.115 | 6.757 | 0 | 0 | 59.518 | 59.586 | 48.956 | 23.442 | 0 | 0 | 54.803 | 34.122 | [5 empty] | 0 | 0.189 | 4 | 4.6288 | 4.3247 | 1.6439 | 1.3953 | 2.9293 | 63.285
04/20/10 | 6:32 | 0 | 17.801 | 0 | 2 | 0 | 35.421 | 35.584 | 35.301 | 35.301 | 14.59 | 26.147 | 6.788 | 0 | 0 | 59.525 | 59.57 | 48.94 | 23.401 | 1 | 0 | 57.53 | 28.699 | [5 empty] | 0 | 0.12 | 5 | 4.6197 | 4.3161 | 1.6436 | 1.3953 | 2.9207 | 63.223
04/20/10 | 6:33 | 0 | 17.758 | 0 | 2 | 0 | 35.404 | 35.639 | 35.122 | 35.498 | 14.45 | 26.056 | 6.845 | 0 | 0 | 59.465 | 59.42 | 48.716 | 23.383 | 1 | 0 | 60.047 | 20.274 | [5 empty] | 0 | -0.094 | 6 | 4.6031 | 4.3003 | 1.6429 | 1.3953 | 2.905 | 63.1082
04/20/10 | 6:34 | 0 | 17.813 | 0 | 2 | 0 | 35.526 | 35.62 | 34.751 | 35.433 | 14.108 | 26.036 | 6.927 | 0 | 0 | 59.47 | 59.358 | 47.988 | 23.405 | 0 | 0 | 60.517 | 19.189 | [5 empty] | 0 | 0.093 | 7 | 4.5793 | 4.2776 | 1.6419 | 1.3953 | 2.8823 | 62.9416
04/20/10 | 6:35 | 1 | 17.813 | 0 | 3 | 0 | 44.221 | 35.691 | 34.304 | 35.103 | 35.196 | 26.036 | 6.953 | 0 | 0 | 59.424 | 59.312 | 47.231 | 23.413 | 0 | 0 | 60.545 | 19.515 | [5 empty] | 17.813 | 9.118 | 8 | 4.5717 | 4.2704 | 1.6416 | 1.3953 | 2.8751 | 62.8884
04/20/10 | 6:36 | 0 | 17.783 | 0 | 2 | 0 | 48.832 | 37.048 | 33.759 | 34.581 | 19.46 | 25.911 | 6.87 | 1 | 0 | 59.353 | 59.262 | 46.538 | 23.43 | 0 | 0 | 60.405 | 20.028 | [5 empty] | 0 | 14.251 | 9 | 4.5959 | 4.2934 | 1.6426 | 1.3953 | 2.898 | 63.0576
04/20/10 | 6:37 | 0 | 17.813 | 0 | 2 | 0 | 39.145 | 50.188 | 33.433 | 34.163 | 16.257 | 25.87 | 7.027 | 0 | 0 | 59.358 | 59.267 | 46.13 | 23.388 | 0 | 0 | 60.321 | 20.617 | [5 empty] | 0 | 4.982 | 10 | 4.5501 | 4.2499 | 1.6407 | 1.3953 | 2.8546 | 62.7361
04/20/10 | 6:38 | 0 | 17.813 | 0 | 2 | 0 | 35.995 | 42.53 | 33.034 | 33.67 | 15.739 | 25.87 | 7.131 | 0 | 0 | 59.246 | 59.246 | 45.81 | 23.484 | 0 | 0 | 60.164 | 21.051 | [5 empty] | 0 | 2.325 | 11 | 4.5199 | 4.2211 | 1.6395 | 1.3953 | 2.8258 | 62.5195
04/20/10 | 6:39 | 0 | 17.788 | 0 | 2 | 0 | 34.703 | 37.43 | 32.754 | 33.295 | 16.059 | 25.845 | 7.053 | 1 | 0 | 59.267 | 59.246 | 45.602 | 23.459 | 0 | 0 | 60.052 | 21.508 | [5 empty] | 0 | 1.408 | 12 | 4.5426 | 4.2427 | 1.6404 | 1.3953 | 2.8474 | 62.6822
04/20/10 | 6:40 | 0 | 17.758 | 0 | 2 | 0 | 33.969 | 35.521 | 32.367 | 32.888 | 15.214 | 25.742 | 7.149 | 0 | 0 | 59.239 | 59.173 | 45.345 | 23.405 | 0 | 0 | 59.846 | 21.866 | [5 empty] | 0 | 1.081 | 13 | 4.5146 | 4.2162 | 1.6393 | 1.3953 | 2.8208 | 62.4817
04/20/10 | 6:41 | 0 | 17.758 | 0 | 2 | 0 | 33.405 | 34.605 | 32.152 | 32.584 | 14.721 | 25.647 | 7.048 | 0 | 0 | 59.196 | 59.196 | 45.184 | 23.383 | 0 | 0 | 59.778 | 22.201 | [5 empty] | 0 | 0.821 | 14 | 4.544 | 4.2441 | 1.6405 | 1.3953 | 2.8488 | 62.6926
04/20/10 | 6:42 | 0 | 17.783 | 1 | 3 | 0 | 33.029 | 33.969 | 32.007 | 32.296 | 13.658 | 25.671 | 6.948 | 0 | 0 | 59.196 | 59.173 | 45.093 | 23.405 | 0 | 0 | 59.689 | 22.564 | [5 empty] | 0 | 0.733 | 15 | 4.5731 | 4.2718 | 1.6417 | 1.3953 | 2.8764 | 62.8986
04/20/10 | 6:43 | 0 | 17.758 | 0 | 2 | 0 | 32.653 | 33.476 | 32.054 | 32.152 | 13.288 | 25.526 | 6.997 | 0 | 0 | 59.173 | 59.173 | 45.002 | 23.383 | 0 | 0 | 59.554 | 22.949 | [5 empty] | 0 | 0.501 | 16 | 4.5589 | 4.2582 | 1.6411 | 1.3953 | 2.8629 | 62.798
04/20/10 | 6:44 | 0 | 17.783 | 0 | 2 | 0 | 32.321 | 33.053 | 32.152 | 32.176 | 13.98 | 25.406 | 7.125 | 0 | 0 | 59.15 | 59.128 | 44.932 | 23.359 | 0 | 0 | 59.465 | 23.31 | [5 empty] | 0 | 0.145 | 17 | 4.5216 | 4.2228 | 1.6396 | 1.3953 | 2.8275 | 62.5321
04/20/10 | 6:45 | 0 | 17.783 | 0 | 2 | 0 | 32.198 | 32.701 | 32.152 | 32.176 | 14.128 | 25.455 | 7.1 | 0 | 0 | 59.15 | 59.105 | 44.865 | 23.383 | 0 | 0 | 59.374 | 23.599 | [5 empty] | 0 | 0.022 | 18 | 4.5289 | 4.2297 | 1.6399 | 1.3953 | 2.8344 | 62.5844
04/20/10 | 6:46 | 0 | 17.808 | 0 | 2 | 0 | 36.603 | 32.512 | 31.983 | 32.198 | 32.653 | 25.406 | 7.2 | 0 | 0 | 59.128 | 59.061 | 44.795 | 23.285 | 0 | 0 | 59.285 | 23.938 | [5 empty] | 0 | 4.405 | 19 | 4.4998 | 4.202 | 1.6387 | 1.3953 | 2.8067 | 62.3742
04/20/10 | 6:47 | 0 | 17.783 | 0 | 2 | 0 | 48.534 | 32.842 | 31.718 | 32.078 | 19.337 | 25.382 | 7.149 | 1 | 0 | 59.105 | 59.084 | 44.75 | 23.285 | 0 | 0 | 59.219 | 24.153 | [5 empty] | 0 | 16.456 | 20 | 4.5146 | 4.2162 | 1.6393 | 1.3953 | 2.8208 | 62.4817
04/20/10 | 6:48 | 0 | 17.808 | 0 | 3 | 0 | 37.402 | 46.998 | 31.379 | 31.887 | 16.202 | 25.286 | 7.2 | 0 | 0 | 59.061 | 59.084 | 44.704 | 23.383 | 0 | 0 | 59.15 | 24.418 | [5 empty] | 0 | 5.515 | 21 | 4.4998 | 4.202 | 1.6387 | 1.3953 | 2.8067 | 62.3742
04/20/10 | 6:49 | 0 | 17.808 | 0 | 2 | 0 | 33.735 | 41.183 | 31.139 | 31.477 | 14.497 | 25.311 | 7.252 | 1 | 0 | 59.016 | 59.084 | 44.657 | 23.43 | 0 | 0 | 59.061 | 24.587 | [5 empty] | 0 | 2.258 | 22 | 4.4846 | 4.1876 | 1.6381 | 1.3953 | 2.7923 | 62.2639
04/20/10 | 6:50 | 0 | 17.783 | 0 | 2 | 0 | 32.536 | 35.332 | 31.019 | 31.259 | 14.153 | 25.333 | 7.226 | 0 | 0 | 59.039 | 59.039 | 44.68 | 23.383 | 0 | 0 | 58.972 | 24.803 | [5 empty] | 0 | 1.277 | 23 | 4.4922 | 4.1948 | 1.6384 | 1.3953 | 2.7995 | 62.3192
04/20/10 | 6:51 | 0 | 17.753 | 0 | 2 | 0 | 31.857 | 33.33 | 30.774 | 31.038 | 15.136 | 25.257 | 7.221 | 0 | 0 | 58.988 | 59.011 | 44.608 | 23.376 | 0 | 0 | 58.854 | 25.038 | [5 empty] | 0 | 0.819 | 24 | 4.4936 | 4.1962 | 1.6384 | 1.3953 | 2.8009 | 62.3298
04/20/10 | 6:52 | 0 | 17.808 | 0 | 2 | 0 | 31.475 | 32.536 | 30.634 | 30.874 | 15.04 | 25.333 | 7.352 | 0 | 0 | 59.013 | 59.036 | 44.61 | 23.405 | 0 | 0 | 58.813 | 25.262 | [5 empty] | 0 | 0.601 | 25 | 4.4555 | 4.16 | 1.6369 | 1.3953 | 2.7646 | 62.0496
04/20/10 | 6:53 | 0 | 17.756 | 0 | 2 | 0 | 31.112 | 31.956 | 30.509 | 30.654 | 14.792 | 25.33 | 7.275 | 0 | 0 | 58.945 | 58.988 | 44.517 | 23.378 | 0 | 0 | 58.719 | 25.475 | [5 empty] | 0 | 0.458 | 26 | 4.4779 | 4.1813 | 1.6378 | 1.3953 | 2.7859 | 62.2148
04/20/10 | 6:54 | 0 | 17.781 | 0 | 3 | 0 | 30.847 | 31.617 | 30.462 | 30.558 | 14.125 | 25.33 | 7.349 | 0 | 0 | 58.922 | 58.988 | 44.494 | 23.354 | 0 | 0 | 58.676 | 25.691 | [5 empty] | 0 | 0.289 | 27 | 4.4564 | 4.1608 | 1.6369 | 1.3953 | 2.7654 | 62.0561
04/20/10 | 6:55 | 0 | 17.756 | 0 | 2 | 0 | 30.654 | 31.257 | 30.438 | 30.509 | 14.05 | 25.281 | 7.424 | 0 | 0 | 58.945 | 58.965 | 44.446 | 23.332 | 0 | 0 | 58.63 | 25.909 | [5 empty] | 0 | 0.145 | 28 | 4.4345 | 4.14 | 1.636 | 1.3953 | 2.7447 | 61.8935
04/20/10 | 6:56 | 0 | 17.781 | 0 | 2 | 0 | 30.533 | 30.967 | 30.438 | 30.484 | 13.927 | 25.259 | 7.476 | 0 | 0 | 58.945 | 58.945 | 44.47 | 23.332 | 0 | 0 | 58.607 | 26.078 | [5 empty] | 0 | 0.049 | 29 | 4.4194 | 4.1256 | 1.6354 | 1.3953 | 2.7303 | 61.7799
04/20/10 | 6:57 | 0 | 17.781 | 0 | 2 | 0 | 31.857 | 30.823 | 30.269 | 30.484 | 30.654 | 25.259 | 7.424 | 0 | 0 | 58.899 | 58.945 | 44.424 | 23.332 | 0 | 0 | 58.541 | 26.223 | [5 empty] | 0 | 1.373 | 30 | 4.4345 | 4.14 | 1.636 | 1.3953 | 2.7447 | 61.8935
04/20/10 | 6:58 | 0 | 17.756 | 0 | 3 | 0 | 50.041 | 30.872 | 30.22 | 30.364 | 31.811 | 25.21 | 7.527 | 1 | 0 | 58.899 | 58.922 | 44.401 | 23.258 | 0 | 0 | 58.473 | 26.318 | [5 empty] | 0 | 19.677 | 31 | 4.4045 | 4.1115 | 1.6348 | 1.3953 | 2.7162 | 61.6677
04/20/10 | 6:59 | 1 | 17.781 | 0 | 2 | 0 | 53.115 | 44.837 | 30.099 | 30.293 | 32.147 | 25.21 | 7.476 | 1 | 0 | 58.854 | 58.899 | 44.329 | 23.332 | 0 | 0 | 58.429 | 26.488 | [5 empty] | 17.781 | 22.822 | 32 | 4.4194 | 4.1256 | 1.6354 | 1.3953 | 2.7303 | 61.7799
04/20/10 | 7:00 | 0 | 17.781 | 0 | 2 | 0 | 53.435 | 51.465 | 29.955 | 30.148 | 32.39 | 25.186 | 7.527 | 2 | 0 | 58.876 | 58.899 | 44.329 | 23.354 | 0 | 0 | 58.406 | 26.632 | [5 empty] | 0 | 23.287 | 33 | 4.4045 | 4.1115 | 1.6348 | 1.3953 | 2.7162 | 61.6677
04/20/10 | 7:01 | 0 | 17.781 | 0 | 2 | 0 | 53.596 | 52.588 | 29.835 | 30.028 | 33.003 | 25.235 | 7.553 | 1 | 0 | 58.854 | 58.922 | 44.353 | 23.427 | 0 | 0 | 58.384 | 26.799 | [5 empty] | 0 | 23.568 | 34 | 4.397 | 4.1043 | 1.6345 | 1.3953 | 2.709 | 61.6102
04/20/10 | 7:02 | 0 | 17.756 | 0 | 3 | 0 | 53.848 | 52.908 | 29.788 | 29.859 | 33.495 | 25.235 | 7.527 | 2 | 0 | 58.81 | 58.922 | 44.353 | 23.378 | 0 | 0 | 58.317 | 26.993 | [5 empty] | 0 | 23.989 | 35 | 4.4045 | 4.1115 | 1.6348 | 1.3953 | 2.7162 | 61.6677
04/20/10 | 7:03 | 1 | 17.746 | 0 | 2 | 0 | 54.044 | 53.15 | 29.705 | 29.705 | 34.003 | 25.225 | 7.566 | 2 | 0 | 58.822 | 58.867 | 44.391 | 23.393 | 0 | 0 | 58.24 | 27.103 | [5 empty] | 17.746 | 24.339 | 36 | 4.3932 | 4.1007 | 1.6344 | 1.3953 | 2.7054 | 61.5814
04/20/10 | 7:04 | 0 | 17.771 | 0 | 2 | 0 | 54.275 | 53.519 | 29.754 | 29.609 | 34.708 | 25.32 | 7.566 | 1 | 0 | 58.867 | 58.89 | 44.367 | 23.442 | 0 | 0 | 58.217 | 27.248 | [5 empty] | 0 | 24.666 | 37 | 4.3932 | 4.1007 | 1.6344 | 1.3953 | 2.7054 | 61.5814
04/20/10 | 7:05 | 0 | 17.806 | 0 | 2 | 0 | 54.513 | 53.757 | 29.908 | 29.643 | 35.258 | 25.404 | 7.727 | 2 | 0 | 58.945 | 58.899 | 44.446 | 23.403 | 0 | 0 | 58.16 | 27.427 | [5 empty] | 0 | 24.87 | 38 | 4.3463 | 4.0562 | 1.6325 | 1.3953 | 2.6608 | 61.2203
04/20/10 | 7:06 | 0 | 17.756 | 0 | 2 | 0 | 54.604 | 54.009 | 30.028 | 29.739 | 35.916 | 25.546 | 7.803 | 1 | 0 | 58.965 | 58.945 | 44.424 | 23.452 | 0 | 0 | 58.091 | 27.498 | [5 empty] | 0 | 24.865 | 39 | 4.3242 | 4.0351 | 1.6316 | 1.3953 | 2.6398 | 61.0472
04/20/10 | 7:07 | 1 | 17.72 | 0 | 2 | 0 | 54.642 | 54.229 | 30.21 | 29.874 | 36.471 | 25.512 | 7.566 | 2 | 0 | 58.934 | 58.913 | 44.367 | 23.369 | 0 | 0 | 58.06 | 27.608 | [5 empty] | 17.72 | 24.768 | 40 | 4.3932 | 4.1007 | 1.6344 | 1.3953 | 2.7054 | 61.5814
04/20/10 | 7:08 | 0 | 17.781 | 0 | 3 | 0 | 55.088 | 54.308 | 30.438 | 30.075 | 37.28 | 25.691 | 7.752 | 1 | 0 | 59.034 | 58.922 | 44.446 | 23.452 | 0 | 0 | 58.048 | 27.763 | [5 empty] | 0 | 25.013 | 41 | 4.339 | 4.0492 | 1.6322 | 1.3953 | 2.6539 | 61.1636
04/20/10 | 7:09 | 0 | 17.746 | 0 | 2 | 1 | 55.26 | 54.504 | 30.717 | 30.234 | 37.504 | 25.681 | 7.742 | 2 | 0 | 59.025 | 58.89 | 44.436 | 23.393 | 0 | 0 | 58.016 | 27.826 | [5 empty] | 0 | 25.026 | 42 | 4.3419 | 4.052 | 1.6323 | 1.3953 | 2.6567 | 61.1863
04/20/10 | 7:10 | 1 | 17.806 | 0 | 2 | 0 | 55.522 | 54.856 | 31.377 | 30.582 | 37.961 | 25.813 | 7.777 | 2 | 0 | 59.08 | 58.922 | 44.446 | 23.427 | 0 | 0 | 58.025 | 28.027 | [5 empty] | 17.806 | 24.94 | 0 | 4.3317 | 4.0423 | 1.6319 | 1.3953 | 2.647 | 61.1066
04/20/10 | 7:11 | 0 | 17.806 | 0 | 2 | 0 | 55.981 | 55.018 | 32.147 | 31.038 | 38.571 | 25.909 | 7.876 | 1 | 0 | 59.1 | 58.965 | 44.47 | 23.499 | 0 | 0 | 58.002 | 28.148 | [5 empty] | 0 | 24.943 | 1 | 4.3029 | 4.0149 | 1.599 | 1.3636 | 2.6513 | 61.6162
04/20/10 | 7:12 | 0 | 17.806 | 0 | 2 | 0 | 56.298 | 55.477 | 32.981 | 31.74 | 37.705 | 25.982 | 7.974 | 2 | 0 | 59.15 | 58.947 | 44.519 | 23.403 | 0 | 0 | 57.961 | 28.27 | [5 empty] | 0 | 24.558 | 2 | 4.2744 | 3.9878 | 1.5978 | 1.3636 | 2.6242 | 61.3929
04/20/10 | 7:13 | 0 | 17.861 | 0 | 2 | 0 | 45.698 | 55.811 | 33.718 | 32.708 | 22.474 | 26.063 | 7.835 | 1 | 0 | 59.137 | 58.979 | 44.596 | 23.511 | 0 | 0 | 58.039 | 28.425 | [5 empty] | 0 | 12.99 | 3 | 4.3148 | 4.0263 | 1.5995 | 1.3636 | 2.6626 | 61.7087
04/20/10 | 7:14 | 0 | 17.786 | 0 | 2 | 0 | 37.545 | 52.343 | 34.254 | 33.479 | 19.387 | 26.203 | 7.906 | 0 | 0 | 59.198 | 58.997 | 44.547 | 23.528 | 0 | 0 | 57.92 | 28.515 | [5 empty] | 0 | 4.066 | 4 | 4.2942 | 4.0066 | 1.5986 | 1.3636 | 2.643 | 61.5481
04/20/10 | 7:15 | 0 | 17.806 | 0 | 3 | 0 | 35.569 | 41.116 | 34.725 | 34.113 | 17.167 | 26.203 | 7.83 | 0 | 0 | 59.221 | 58.952 | 44.592 | 23.503 | 0 | 0 | 57.854 | 28.611 | [5 empty] | 0 | 1.456 | 5 | 4.3163 | 4.0277 | 1.5995 | 1.3636 | 2.664 | 61.7199
04/20/10 | 7:16 | 0 | 17.806 | 0 | 2 | 0 | 35.218 | 36.957 | 35.029 | 34.629 | 16.526 | 26.274 | 8.029 | 0 | 0 | 59.221 | 58.975 | 44.592 | 23.503 | 0 | 0 | 57.854 | 28.734 | [5 empty] | 0 | 0.589 | 6 | 4.2584 | 3.9726 | 1.5972 | 1.3636 | 2.6089 | 61.2663
04/20/10 | 7:17 | 0 | 17.806 | 0 | 2 | 0 | 35.266 | 35.947 | 35.17 | 35.029 | 15.933 | 26.348 | 8.127 | 0 | 0 | 59.221 | 58.997 | 44.568 | 23.553 | 0 | 0 | 57.831 | 28.854 | [5 empty] | 0 | 0.237 | 7 | 4.2298 | 3.9454 | 1.596 | 1.3636 | 2.5818 | 61.0383
04/20/10 | 7:18 | 0 | 17.831 | 0 | 2 | 0 | 35.428 | 35.734 | 35.194 | 35.266 | 15.191 | 26.372 | 8.077 | 1 | 0 | 59.221 | 58.975 | 44.638 | 23.503 | 0 | 0 | 57.786 | 28.9 | [5 empty] | 0 | 0.162 | 8 | 4.2444 | 3.9593 | 1.5966 | 1.3636 | 2.5957 | 61.155
04/20/10 | 7:19 | 0 | 17.806 | 0 | 2 | 0 | 35.5 | 35.734 | 35.194 | 35.311 | 14.352 | 26.299 | 8.127 | 0 | 0 | 59.221 | 58.952 | 44.592 | 23.528 | 0 | 0 | 57.854 | 28.974 | [5 empty] | 0 | 0.189 | 9 | 4.2298 | 3.9454 | 1.596 | 1.3636 | 2.5818 | 61.0383
04/20/10 | 7:20 | 0 | 17.806 | 0 | 3 | 0 | 35.524 | 35.782 | 35.146 | 35.335 | 15.958 | 26.252 | 8.004 | 0 | 0 | 59.175 | 58.952 | 44.615 | 23.481 | 0 | 0 | 57.831 | 29.094 | [5 empty] | 0 | 0.189 | 10 | 4.2656 | 3.9795 | 1.5975 | 1.3636 | 2.6159 | 61.324
04/20/10 | 7:21 | 0 | 17.831 | 0 | 2 | 0 | 35.452 | 35.758 | 34.888 | 35.428 | 13.932 | 26.108 | 8.177 | 0 | 0 | 59.064 | 58.929 | 44.615 | 23.528 | 0 | 0 | 57.809 | 29.165 | [5 empty] | 0 | 0.024 | 11 | 4.2153 | 3.9316 | 1.5954 | 1.3636 | 2.568 | 60.9208
04/20/10 | 7:22 | 0 | 17.806 | 0 | 2 | 0 | 35.476 | 35.665 | 34.325 | 35.194 | 27.89 | 26.228 | 8.275 | 0 | 0 | 59.132 | 58.908 | 44.662 | 23.481 | 0 | 0 | 57.763 | 29.239 | [5 empty] | 0 | 0.282 | 12 | 4.1867 | 3.9045 | 1.5943 | 1.3636 | 2.5408 | 60.6882
04/20/10 | 7:23 | 0 | 17.806 | 0 | 2 | 0 | 50.303 | 35.593 | 33.926 | 34.746 | 33.761 | 26.179 | 8.275 | 0 | 0 | 59.109 | 58.886 | 44.638 | 23.481 | 0 | 0 | 57.72 | 29.359 | [5 empty] | 0 | 15.557 | 13 | 4.1867 | 3.9045 | 1.5943 | 1.3636 | 2.5408 | 60.6882
04/20/10 | 7:24 | 0 | 17.771 | 0 | 3 | 0 | 44.515 | 41.53 | 33.538 | 34.268 | 16.712 | 26.073 | 8.265 | 1 | 0 | 59.032 | 58.831 | 44.582 | 23.447 | 0 | 0 | 57.576 | 29.445 | [5 empty] | 0 | 10.247 | 14 | 4.1896 | 3.9072 | 1.5944 | 1.3636 | 2.5436 | 60.7121
04/20/10 | 7:25 | 0 | 17.771 | 0 | 2 | 0 | 37.488 | 48.389 | 33.07 | 33.797 | 14.834 | 26 | 8.165 | 0 | 0 | 58.988 | 58.808 | 44.582 | 23.469 | 0 | 0 | 57.576 | 29.54 | [5 empty] | 0 | 3.691 | 15 | 4.2188 | 3.9349 | 1.5956 | 1.3636 | 2.5713 | 60.9491
04/20/10 | 7:26 | 0 | 17.831 | 0 | 2 | 0 | 35.287 | 39.825 | 32.728 | 33.385 | 13.585 | 25.963 | 8.326 | 0 | 0 | 59.02 | 58.817 | 44.615 | 23.528 | 0 | 0 | 57.697 | 29.648 | [5 empty] | 0 | 1.902 | 16 | 4.1719 | 3.8904 | 1.5937 | 1.3636 | 2.5267 | 60.5658
04/20/10 | 7:27 | 0 | 17.771 | 0 | 2 | 0 | 34.22 | 36.313 | 32.36 | 32.929 | 13.748 | 25.879 | 8.313 | 0 | 0 | 58.943 | 58.785 | 44.629 | 23.447 | 0 | 0 | 57.619 | 29.71 | [5 empty] | 0 | 1.291 | 17 | 4.1757 | 3.894 | 1.5938 | 1.3636 | 2.5303 | 60.5971
04/20/10 | 7:28 | 0 | 17.806 | 0 | 2 | 0 | 33.62 | 34.983 | 31.96 | 32.632 | 14.153 | 25.914 | 8.398 | 0 | 0 | 58.952 | 58.794 | 44.615 | 23.481 | 0 | 0 | 57.608 | 29.768 | [5 empty] | 0 | 0.988 | 18 | 4.1509 | 3.8704 | 1.5928 | 1.3636 | 2.5068 | 60.3916
04/20/10 | 7:29 | 0 | 17.771 | 0 | 3 | 0 | 33.07 | 34.172 | 31.686 | 32.191 | 13.328 | 25.855 | 8.414 | 0 | 0 | 58.854 | 58.785 | 44.582 | 23.374 | 0 | 0 | 57.576 | 29.83 | [5 empty] | 0 | 0.879 | 19 | 4.1462 | 3.866 | 1.5927 | 1.3636 | 2.5024 | 60.3527
04/20/10 | 7:30 | 0 | 17.806 | 0 | 2 | 0 | 32.656 | 33.596 | 31.696 | 31.911 | 13.364 | 25.843 | 8.474 | 0 | 0 | 58.929 | 58.774 | 44.568 | 23.481 | 0 | 0 | 57.631 | 29.913 | [5 empty] | 0 | 0.745 | 20 | 4.1288 | 3.8494 | 1.5919 | 1.3636 | 2.4858 | 60.2058
04/20/10 | 7:31 | 0 | 17.751 | 0 | 2 | 0 | 32.215 | 33.094 | 31.686 | 31.781 | 13.969 | 25.759 | 8.439 | 1 | 0 | 58.876 | 58.762 | 44.515 | 23.447 | 0 | 0 | 57.599 | 29.928 | [5 empty] | 0 | 0.434 | 21 | 4.139 | 3.8591 | 1.5924 | 1.3636 | 2.4954 | 60.2916
04/20/10 | 7:32 | 0 | 17.771 | 0 | 2 | 0 | 31.975 | 32.68 | 31.674 | 31.865 | 13.638 | 25.747 | 8.474 | 0 | 0 | 58.863 | 58.772 | 44.524 | 23.457 | 0 | 0 | 57.539 | 29.987 | [5 empty] | 0 | 0.11 | 22 | 4.1288 | 3.8494 | 1.5919 | 1.3636 | 2.4858 | 60.2058
04/20/10 | 7:33 | 0 | 17.861 | 0 | 2 | 0 | 31.916 | 32.375 | 31.651 | 31.965 | 14.628 | 25.678 | 8.652 | 0 | 0 | 58.888 | 58.776 | 44.573 | 23.486 | 0 | 0 | 57.542 | 30.109 | [5 empty] | 0 | -0.049 | 23 | 4.0769 | 3.8001 | 1.5898 | 1.3636 | 2.4365 | 59.7628
04/20/10 | 7:34 | 1 | 17.836 | 0 | 3 | 0 | 44.802 | 32.206 | 31.507 | 31.87 | 32.706 | 25.605 | 8.627 | 0 | 0 | 58.842 | 58.799 | 44.503 | 23.462 | 0 | 0 | 57.542 | 30.207 | [5 empty] | 17.836 | 12.932 | 24 | 4.0842 | 3.807 | 1.5901 | 1.3636 | 2.4434 | 59.8257
04/20/10 | 7:35 | 0 | 17.828 | 0 | 2 | 0 | 43.604 | 35.615 | 31.259 | 31.764 | 15.387 | 25.598 | 8.595 | 0 | 0 | 58.79 | 58.724 | 44.519 | 23.405 | 0 | 0 | 57.512 | 30.271 | [5 empty] | 0 | 11.84 | 25 | 4.0935 | 3.8159 | 1.5905 | 1.3636 | 2.4523 | 59.9059
04/20/10 | 7:36 | 0 | 17.836 | 0 | 2 | 0 | 35.409 | 46.797 | 31.002 | 31.531 | 14.11 | 25.558 | 8.602 | 1 | 0 | 58.776 | 58.776 | 44.526 | 23.462 | 0 | 0 | 57.564 | 30.374 | [5 empty] | 0 | 3.878 | 26 | 4.0915 | 3.814 | 1.5904 | 1.3636 | 2.4503 | 59.8883
04/20/10 | 7:37 | 0 | 17.803 | 0 | 2 | 0 | 32.912 | 37.964 | 30.801 | 31.259 | 13.162 | 25.428 | 8.62 | 0 | 0 | 58.769 | 58.724 | 44.496 | 23.405 | 0 | 0 | 57.491 | 30.32 | [5 empty] | 0 | 1.653 | 27 | 4.0863 | 3.809 | 1.5902 | 1.3636 | 2.4453 | 59.8432
04/20/10 | 7:38 | 0 | 17.813 | 0 | 3 | 0 | 32.014 | 34.046 | 30.688 | 31.026 | 11.936 | 25.485 | 8.627 | 0 | 0 | 58.753 | 58.753 | 44.482 | 23.486 | 0 | 0 | 57.498 | 30.399 | [5 empty] | 0 | 0.988 | 28 | 4.0842 | 3.807 | 1.5901 | 1.3636 | 2.4434 | 59.8257
04/20/10 | 7:39 | 0 | 17.803 | 0 | 2 | 0 | 31.475 | 32.675 | 30.416 | 30.825 | 11.903 | 25.428 | 8.718 | 0 | 0 | 58.724 | 58.701 | 44.472 | 23.454 | 0 | 0 | 57.4 | 30.416 | [5 empty] | 0 | 0.65 | 29 | 4.0577 | 3.7819 | 1.5891 | 1.3636 | 2.4182 | 59.5956
04/20/10 | 7:40 | 0 | 17.803 | 0 | 2 | 0 | 31.115 | 31.983 | 30.342 | 30.609 | 12.174 | 25.382 | 8.693 | 0 | 0 | 58.724 | 58.678 | 44.496 | 23.334 | 0 | 0 | 57.4 | 30.465 | [5 empty] | 0 | 0.506 | 30 | 4.065 | 3.7888 | 1.5894 | 1.3636 | 2.4251 | 59.6591
04/20/10 | 7:41 | 0 | 17.803 | 0 | 2 | 0 | 30.85 | 31.549 | 30.342 | 30.465 | 12.547 | 25.284 | 8.768 | 0 | 0 | 58.746 | 58.678 | 44.472 | 23.356 | 0 | 0 | 57.423 | 30.511 | [5 empty] | 0 | 0.385 | 31 | 4.0432 | 3.768 | 1.5885 | 1.3636 | 2.4044 | 59.4679
04/20/10 | 7:42 | 0 | 17.828 | 0 | 3 | 0 | 30.631 | 31.259 | 30.367 | 30.44 | 13.162 | 25.284 | 8.866 | 0 | 0 | 58.701 | 58.657 | 44.472 | 23.356 | 0 | 0 | 57.423 | 30.585 | [5 empty] | 0 | 0.191 | 32 | 4.0146 | 3.7409 | 1.5873 | 1.3636 | 2.3773 | 59.2149
04/20/10 | 7:43 | 0 | 17.803 | 0 | 2 | 0 | 30.487 | 30.945 | 30.367 | 30.44 | 12.174 | 25.237 | 8.816 | 0 | 0 | 58.701 | 58.657 | 44.472 | 23.381 | 0 | 0 | 57.357 | 30.609 | [5 empty] | 0 | 0.047 | 33 | 4.0292 | 3.7547 | 1.5879 | 1.3636 | 2.3911 | 59.3444
04/20/10 | 7:44 | 0 | 17.803 | 1 | 2 | 0 | 30.44 | 30.776 | 30.271 | 30.487 | 12.275 | 25.259 | 8.891 | 0 | 0 | 58.657 | 58.635 | 44.451 | 23.381 | 0 | 0 | 57.357 | 30.656 | [5 empty] | 0 | -0.047 | 34 | 4.0073 | 3.734 | 1.587 | 1.3636 | 2.3703 | 59.1498
04/20/10 | 7:45 | 0 | 17.803 | 0 | 2 | 0 | 39.373 | 30.656 | 30.2 | 30.416 | 30.896 | 25.164 | 8.939 | 1 | 0 | 58.657 | 58.612 | 44.379 | 23.381 | 0 | 0 | 57.311 | 30.705 | [5 empty] | 0 | 8.957 | 35 | 3.9934 | 3.7207 | 1.5865 | 1.3636 | 2.357 | 59.0241
04/20/10 | 7:46 | 0 | 17.781 | 0 | 3 | 0 | 51.145 | 32.864 | 30.031 | 30.342 | 31.186 | 25.164 | 8.841 | 0 | 0 | 58.612 | 58.635 | 44.379 | 23.405 | 0 | 0 | 57.334 | 30.754 | [5 empty] | 0 | 20.803 | 36 | 4.0219 | 3.7478 | 1.5876 | 1.3636 | 2.3842 | 59.2798
04/20/10 | 7:47 | 0 | 17.803 | 0 | 2 | 0 | 52.705 | 47.752 | 29.933 | 30.222 | 31.764 | 25.139 | 9.014 | 2 | 0 | 58.589 | 58.589 | 44.427 | 23.405 | 0 | 0 | 57.311 | 30.754 | [5 empty] | 0 | 22.483 | 37 | 3.9715 | 3.6999 | 1.5856 | 1.3636 | 2.3363 | 58.826
04/20/10 | 7:48 | 1 | 17.803 | 0 | 2 | 0 | 53.164 | 51.514 | 29.741 | 30.055 | 32.488 | 25.139 | 9.112 | 2 | 0 | 58.589 | 58.566 | 44.427 | 23.405 | 0 | 0 | 57.288 | 30.85 | [5 empty] | 17.803 | 23.109 | 38 | 3.943 | 3.6728 | 1.5844 | 1.3636 | 2.3092 | 58.5638
04/20/10 | 7:49 | 0 | 17.828 | 0 | 3 | 0 | 53.325 | 52.361 | 29.717 | 29.862 | 33.146 | 25.164 | 9.21 | 1 | 0 | 58.612 | 58.589 | 44.451 | 23.405 | 0 | 0 | 57.288 | 30.896 | [5 empty] | 0 | 23.463 | 39 | 3.9144 | 3.6457 | 1.5833 | 1.3636 | 2.282 | 58.2978
04/20/10 | 7:50 | 0 | 17.771 | 0 | 2 | 0 | 53.318 | 52.606 | 29.589 | 29.734 | 33.397 | 25.132 | 9.178 | 2 | 0 | 58.582 | 58.536 | 44.489 | 23.398 | 0 | 0 | 57.17 | 30.913 | [5 empty] | 0 | 23.584 | 40 | 3.9238 | 3.6545 | 1.5836 | 1.3636 | 2.2909 | 58.3851
04/20/10 | 7:51 | 0 | 17.803 | 0 | 2 | 0 | 53.715 | 52.842 | 29.572 | 29.668 | 33.852 | 25.284 | 9.21 | 1 | 0 | 58.612 | 58.589 | 44.519 | 23.477 | 0 | 0 | 57.222 | 30.97 | [5 empty] | 0 | 24.047 | 41 | 3.9144 | 3.6457 | 1.5833 | 1.3636 | 2.282 | 58.2978
04/20/10 | 7:52 | 1 | 17.803 | 0 | 2 | 0 | 54.196 | 53.118 | 29.717 | 29.572 | 34.321 | 25.404 | 9.188 | 2 | 0 | 58.655 | 58.543 | 44.54 | 23.43 | 0 | 0 | 57.151 | 31.016 | [5 empty] | 17.803 | 24.624 | 42 | 3.9209 | 3.6518 | 1.5835 | 1.3636 | 2.2881 | 58.3578
04/20/10 | 7:53 | 0 | 17.743 | 0 | 2 | 1 | 54.527 | 53.519 | 29.827 | 29.562 | 35.203 | 25.465 | 9.175 | 1 | 0 | 58.644 | 58.509 | 44.484 | 23.273 | 0 | 0 | 57.03 | 30.982 | [5 empty] | 0 | 24.965 | 43 | 3.9246 | 3.6554 | 1.5837 | 1.3636 | 2.2917 | 58.3932
04/20/10 | 7:54 | 0 | 17.768 | 0 | 3 | 0 | 54.735 | 53.979 | 30.043 | 29.729 | 36.285 | 25.514 | 9.298 | 2 | 0 | 58.689 | 58.532 | 44.508 | 23.396 | 0 | 0 | 57.142 | 31.031 | [5 empty] | 0 | 25.006 | 0 | 3.8888 | 3.6213 | 1.5822 | 1.3636 | 2.2577 | 58.0556
04/20/10 | 7:55 | 0 | 17.798 | 0 | 2 | 0 | 54.831 | 54.35 | 30.217 | 29.903 | 37.064 | 25.759 | 9.329 | 2 | 0 | 58.717 | 58.559 | 44.559 | 23.447 | 0 | 0 | 57.147 | 31.085 | [5 empty] | 0 | 24.928 | 1 | 3.8798 | 3.6127 | 1.6136 | 1.3953 | 2.2174 | 57.1521
04/20/10 | 7:56 | 1 | 17.823 | 0 | 2 | 0 | 55.176 | 54.464 | 30.482 | 30.048 | 38.028 | 25.784 | 9.354 | 1 | 0 | 58.74 | 58.605 | 44.536 | 23.472 | 0 | 0 | 57.124 | 31.107 | [5 empty] | 17.823 | 25.128 | 2 | 3.8725 | 3.6058 | 1.6133 | 1.3953 | 2.2105 | 57.0808
04/20/10 | 7:57 | 0 | 17.793 | 0 | 2 | 0 | 52.144 | 54.621 | 30.837 | 30.308 | 27.417 | 25.803 | 9.349 | 2 | 0 | 58.756 | 58.555 | 44.554 | 23.396 | 0 | 0 | 57.03 | 31.176 | [5 empty] | 0 | 21.836 | 3 | 3.874 | 3.6072 | 1.6133 | 1.3953 | 2.2118 | 57.0951
04/20/10 | 7:58 | 0 | 17.823 | 0 | 2 | 0 | 38.569 | 54.807 | 31.495 | 30.651 | 22.508 | 26.002 | 9.454 | 0 | 0 | 58.806 | 58.559 | 44.582 | 23.447 | 0 | 0 | 57.058 | 31.252 | [5 empty] | 0 | 7.918 | 4 | 3.8434 | 3.5781 | 1.6121 | 1.3953 | 2.1828 | 56.7931
04/20/10 | 7:59 | 0 | 17.793 | 0 | 2 | 0 | 34.098 | 44.25 | 32.139 | 31.127 | 21.034 | 26.093 | 9.522 | 0 | 0 | 58.801 | 58.555 | 44.599 | 23.418 | 0 | 0 | 57.03 | 31.247 | [5 empty] | 0 | 2.971 | 5 | 3.8236 | 3.5593 | 1.6113 | 1.3953 | 2.164 | 56.595
04/20/10 | 8:00 | 0 | 17.844 | 0 | 2 | 0 | 32.852 | 36.471 | 32.924 | 31.897 | 21.034 | 26.093 | 9.62 | 0 | 0 | 58.847 | 58.555 | 44.622 | 23.418 | 0 | 0 | 57.03 | 31.32 | [5 empty] | 0 | 0.955 | 6 | 3.7951 | 3.5322 | 1.6101 | 1.3953 | 2.1368 | 56.3058
04/20/10 | 8:01 | 0 | 17.823 | 0 | 3 | 0 | 32.763 | 34.079 | 33.517 | 32.74 | 19.354 | 26.193 | 9.65 | 1 | 0 | 58.897 | 58.582 | 44.606 | 23.425 | 0 | 0 | 57.081 | 31.276 | [5 empty] | 0 | 0.023 | 7 | 3.7863 | 3.5239 | 1.6098 | 1.3953 | 2.1285 | 56.2164
04/20/10 | 8:02 | 0 | 17.823 | 0 | 2 | 0 | 33.118 | 33.4 | 33.845 | 33.445 | 18.515 | 26.218 | 9.552 | 0 | 0 | 58.874 | 58.582 | 44.65 | 23.425 | 0 | 0 | 57.035 | 31.35 | [5 empty] | 0 | -0.327 | 8 | 3.8149 | 3.551 | 1.6109 | 1.3953 | 2.1557 | 56.5069
04/20/10 | 8:03 | 0 | 17.768 | 0 | 2 | 0 | 33.534 | 33.371 | 33.933 | 33.816 | 17.743 | 26.139 | 9.572 | 0 | 0 | 58.824 | 58.532 | 44.622 | 23.396 | 0 | 0 | 56.964 | 31.343 | [5 empty] | 0 | -0.282 | 9 | 3.809 | 3.5455 | 1.6107 | 1.3953 | 2.1501 | 56.448
04/20/10 | 8:04 | 0 | 17.818 | 0 | 2 | 0 | 33.912 | 33.699 | 34.074 | 34.029 | 17.891 | 26.188 | 9.595 | 0 | 0 | 58.778 | 58.509 | 44.599 | 23.396 | 0 | 0 | 56.985 | 31.367 | [5 empty] | 0 | -0.117 | 10 | 3.8023 | 3.5391 | 1.6104 | 1.3953 | 2.1438 | 56.38
04/20/10 | 8:05 | 0 | 17.823 | 0 | 3 | 0 | 34.127 | 34.079 | 33.962 | 34.292 | 17.703 | 26.122 | 9.676 | 0 | 0 | 58.783 | 58.536 | 44.65 | 23.447 | 0 | 0 | 57.035 | 31.446 | [5 empty] | 0 | -0.165 | 11 | 3.7787 | 3.5167 | 1.6095 | 1.3953 | 2.1213 | 56.1385
04/20/10 | 8:06 | 0 | 17.793 | 0 | 2 | 0 | 34.215 | 34.239 | 33.534 | 34.215 | 17.253 | 26.019 | 9.595 | 0 | 0 | 58.735 | 58.466 | 44.622 | 23.396 | 0 | 0 | 56.964 | 31.392 | [5 empty] | 0 | 0 | 12 | 3.8023 | 3.5391 | 1.6104 | 1.3953 | 2.1438 | 56.38
04/20/10 | 8:07 | 0 | 17.823 | 0 | 2 | 0 | 35.091 | 34.361 | 33.118 | 33.845 | 34.715 | 26.049 | 9.603 | 0 | 0 | 58.717 | 58.516 | 44.627 | 23.401 | 0 | 0 | 57.012 | 31.446 | [5 empty] | 0 | 1.246 | 13 | 3.8 | 3.5369 | 1.6103 | 1.3953 | 2.1415 | 56.3562
04/20/10 | 8:08 | 0 | 17.798 | 0 | 3 | 0 | 50.338 | 34.479 | 32.74 | 33.445 | 23.302 | 26.002 | 9.748 | 0 | 0 | 58.694 | 58.493 | 44.606 | 23.376 | 0 | 0 | 56.946 | 31.47 | [5 empty] | 0 | 16.893 | 14 | 3.7578 | 3.4968 | 1.6086 | 1.3953 | 2.1014 | 55.9214
04/20/10 | 8:09 | 0 | 17.823 | 0 | 2 | 0 | 39.32 | 46.806 | 32.314 | 33.022 | 19.083 | 25.953 | 9.849 | 1 | 0 | 58.651 | 58.47 | 44.606 | 23.376 | 0 | 0 | 56.992 | 31.517 | [5 empty] | 0 | 6.298 | 15 | 3.7284 | 3.4688 | 1.6074 | 1.3953 | 2.0734 | 55.6127
04/20/10 | 8:10 | 0 | 17.823 | 0 | 2 | 0 | 35.16 | 42.705 | 31.926 | 32.601 | 18.294 | 25.882 | 9.897 | 0 | 0 | 58.671 | 58.425 | 44.673 | 23.376 | 0 | 0 | 57.012 | 31.541 | [5 empty] | 0 | 2.559 | 16 | 3.7144 | 3.4555 | 1.6069 | 1.3953 | 2.0602 | 55.4643
04/20/10 | 8:11 | 0 | 17.798 | 0 | 2 | 0 | 33.658 | 36.524 | 31.661 | 32.193 | 19.206 | 25.808 | 9.972 | 0 | 0 | 58.605 | 58.402 | 44.673 | 23.28 | 0 | 0 | 56.969 | 31.566 | [5 empty] | 0 | 1.465 | 17 | 3.6926 | 3.4348 | 1.606 | 1.3953 | 2.0394 | 55.2301
04/20/10 | 8:12 | 0 | 17.793 | 0 | 3 | 0 | 32.876 | 34.404 | 31.357 | 31.813 | 18.718 | 25.767 | 10.028 | 0 | 0 | 58.568 | 58.365 | 44.636 | 23.285 | 0 | 0 | 56.976 | 31.549 | [5 empty] | 0 | 1.063 | 18 | 3.6762 | 3.4192 | 1.6053 | 1.3953 | 2.0239 | 55.0535
04/20/10 | 8:13 | 0 | 17.841 | 0 | 2 | 0 | 32.426 | 33.51 | 31.173 | 31.632 | 18.236 | 25.826 | 10.163 | 0 | 0 | 58.623 | 58.4 | 44.692 | 23.369 | 0 | 0 | 56.987 | 31.656 | [5 empty] | 0 | 0.794 | 19 | 3.6369 | 3.3819 | 1.6037 | 1.3953 | 1.9865 | 54.6211
04/20/10 | 8:14 | 0 | 17.808 | 0 | 2 | 0 | 31.96 | 32.845 | 31.046 | 31.264 | 17.906 | 25.747 | 10.153 | 0 | 0 | 58.548 | 58.347 | 44.638 | 23.361 | 0 | 0 | 56.978 | 31.625 | [5 empty] | 0 | 0.696 | 20 | 3.6398 | 3.3846 | 1.6038 | 1.3953 | 1.9893 | 54.6534
04/20/10 | 8:15 | 0 | 17.833 | 0 | 2 | 0 | 31.575 | 32.394 | 31.141 | 31.166 | 17.713 | 25.674 | 9.957 | 0 | 0 | 58.548 | 58.347 | 44.662 | 23.386 | 0 | 0 | 56.912 | 31.625 | [5 empty] | 0 | 0.409 | 21 | 3.6969 | 3.4389 | 1.6062 | 1.3953 | 2.0436 | 55.2772
04/20/10 | 8:16 | 0 | 17.841 | 0 | 3 | 0 | 31.367 | 32.017 | 31.271 | 31.247 | 17.399 | 25.705 | 10.138 | 0 | 0 | 58.555 | 58.377 | 44.669 | 23.322 | 0 | 0 | 56.919 | 31.681 | [5 empty] | 0 | 0.12 | 22 | 3.6442 | 3.3888 | 1.604 | 1.3953 | 1.9935 | 54.7019
04/20/10 | 8:17 | 0 | 17.866 | 0 | 2 | 0 | 31.318 | 31.705 | 31.151 | 31.367 | 17.597 | 25.561 | 10.163 | 1 | 0 | 58.489 | 58.377 | 44.622 | 23.298 | 0 | 0 | 56.919 | 31.656 | [5 empty] | 0 | -0.049 | 23 | 3.6369 | 3.3819 | 1.6037 | 1.3953 | 1.9865 | 54.6211
04/20/10 | 8:18 | 0 | 17.816 | 0 | 2 | 0 | 31.343 | 31.536 | 30.982 | 31.318 | 30.788 | 25.585 | 9.99 | 0 | 0 | 58.489 | 58.377 | 44.599 | 23.322 | 0 | 0 | 57.03 | 31.656 | [5 empty] | 0 | 0.025 | 24 | 3.6873 | 3.4298 | 1.6058 | 1.3953 | 2.0344 | 55.1735
04/20/10 | 8:19 | 0 | 17.783 | 0 | 3 | 0 | 48.902 | 31.431 | 30.732 | 31.166 | 22.493 | 25.529 | 10.055 | 0 | 0 | 58.413 | 58.301 | 44.547 | 23.312 | 0 | 0 | 56.912 | 31.674 | [5 empty] | 0 | 17.736 | 25 | 3.6684 | 3.4118 | 1.605 | 1.3953 | 2.0164 | 54.9677
04/20/10 | 8:20 | 0 | 17.808 | 0 | 2 | 0 | 38.251 | 42.714 | 30.541 | 30.997 | 17.663 | 25.458 | 10.131 | 1 | 0 | 58.39 | 58.279 | 44.547 | 23.29 | 0 | 0 | 56.866 | 31.745 | [5 empty] | 0 | 7.254 | 26 | 3.6463 | 3.3907 | 1.6041 | 1.3953 | 1.9954 | 54.7244
04/20/10 | 8:21 | 0 | 17.808 | 0 | 2 | 0 | 33.314 | 42.056 | 30.347 | 30.732 | 16.946 | 25.409 | 10.254 | 0 | 0 | 58.39 | 58.279 | 44.592 | 23.29 | 0 | 0 | 56.866 | 31.745 | [5 empty] | 0 | 2.582 | 27 | 3.6104 | 3.3567 | 1.6027 | 1.3953 | 1.9613 | 54.3243
04/20/10 | 8:22 | 0 | 17.841 | 0 | 2 | 0 | 31.801 | 34.921 | 30.188 | 30.524 | 16.511 | 25.394 | 10.312 | 0 | 0 | 58.4 | 58.285 | 44.622 | 23.344 | 0 | 0 | 56.852 | 31.777 | [5 empty] | 0 | 1.277 | 28 | 3.5935 | 3.3406 | 1.602 | 1.3953 | 1.9453 | 54.1329
04/20/10 | 8:23 | 0 | 17.816 | 0 | 3 | 0 | 31.102 | 32.618 | 30.043 | 30.379 | 16.436 | 25.441 | 10.312 | 0 | 0 | 58.377 | 58.308 | 44.599 | 23.298 | 0 | 0 | 56.852 | 31.777 | [5 empty] | 0 | 0.723 | 29 | 3.5935 | 3.3406 | 1.602 | 1.3953 | 1.9453 | 54.1329
04/20/10 | 8:24 | 0 | 17.841 | 0 | 2 | 0 | 30.693 | 31.656 | 29.849 | 30.163 | 16.634 | 25.369 | 10.261 | 0 | 0 | 58.377 | 58.265 | 44.599 | 23.298 | 0 | 0 | 56.852 | 31.777 | [5 empty] | 0 | 0.53 | 30 | 3.6084 | 3.3548 | 1.6026 | 1.3953 | 1.9594 | 54.3013
04/20/10 | 8:25 | 0 | 17.866 | 0 | 2 | 0 | 30.452 | 31.173 | 29.8 | 30.018 | 16.609 | 25.345 | 10.334 | 0 | 0 | 58.354 | 58.265 | 44.599 | 23.322 | 0 | 0 | 56.83 | 31.801 | [5 empty] | 0 | 0.434 | 31 | 3.5871 | 3.3345 | 1.6017 | 1.3953 | 1.9392 | 54.0598
04/20/10 | 8:26 | 0 | 17.841 | 0 | 2 | 0 | 30.188 | 30.813 | 29.778 | 29.898 | 16.486 | 25.271 | 10.41 | 0 | 0 | 58.354 | 58.265 | 44.578 | 23.298 | 0 | 0 | 56.83 | 31.826 | [5 empty] | 0 | 0.29 | 32 | 3.565 | 3.3135 | 1.6008 | 1.3953 | 1.9182 | 53.8053
04/20/10 | 8:27 | 0 | 17.783 | 0 | 3 | 0 | 30.043 | 30.548 | 29.778 | 29.923 | 17.326 | 25.32 | 10.508 | 0 | 0 | 58.331 | 58.242 | 44.554 | 23.273 | 0 | 0 | 56.807 | 31.85 | [5 empty] | 0 | 0.12 | 33 | 3.5365 | 3.2864 | 1.5997 | 1.3953 | 1.891 | 53.4724
04/20/10 | 8:28 | 0 | 17.808 | 0 | 2 | 0 | 29.891 | 30.276 | 29.768 | 29.866 | 17.366 | 25.193 | 10.573 | 0 | 0 | 58.301 | 58.19 | 44.501 | 23.192 | 0 | 0 | 56.777 | 31.818 | [5 empty] | 0 | 0.025 | 34 | 3.5175 | 3.2684 | 1.5989 | 1.3953 | 1.873 | 53.2487
04/20/10 | 8:29 | 0 | 17.808 | 0 | 2 | 0 | 29.842 | 30.156 | 29.624 | 29.913 | 27.36 | 25.168 | 10.45 | 0 | 0 | 58.279 | 58.19 | 44.501 | 23.146 | 0 | 0 | 56.731 | 31.818 | [5 empty] | 0 | -0.071 | 35 | 3.5534 | 3.3024 | 1.6003 | 1.3953 | 1.9071 | 53.6701
04/20/10 | 8:30 | 1 | 17.808 | 0 | 3 | 0 | 46.61 | 30.036 | 29.528 | 29.768 | 31.865 | 25.095 | 10.5 | 0 | 0 | 58.256 | 58.167 | 44.524 | 23.217 | 0 | 0 | 56.731 | 31.84 | [5 empty] | 17.808 | 16.842 | 36 | 3.5388 | 3.2886 | 1.5997 | 1.3953 | 1.8933 | 53.4998
04/20/10 | 8:31 | 0 | 17.808 | 0 | 2 | 0 | 51.402 | 39.401 | 29.457 | 29.722 | 32.37 | 25.095 | 10.598 | 2 | 0 | 58.235 | 58.167 | 44.477 | 23.192 | 0 | 0 | 56.754 | 31.914 | [5 empty] | 0 | 21.68 | 37 | 3.5103 | 3.2615 | 1.5986 | 1.3953 | 1.8661 | 53.162
04/20/10 | 8:32 | 0 | 17.841 | 0 | 2 | 0 | 52.511 | 49.416 | 29.295 | 29.609 | 33.005 | 25.092 | 10.618 | 1 | 0 | 58.276 | 58.187 | 44.522 | 23.236 | 0 | 0 | 56.709 | 31.933 | [5 empty] | 0 | 22.902 | 38 | 3.5044 | 3.2559 | 1.5984 | 1.3953 | 1.8606 | 53.0924
04/20/10 | 8:33 | 1 | 17.869 | 0 | 3 | 0 | 52.973 | 51.505 | 29.276 | 29.516 | 33.677 | 25.083 | 10.659 | 2 | 0 | 58.29 | 58.201 | 44.557 | 23.3 | 0 | 0 | 56.788 | 31.948 | [5 empty] | 17.869 | 23.457 | 39 | 3.4925 | 3.2446 | 1.5979 | 1.3953 | 1.8492 | 52.9489
04/20/10 | 8:34 | 0 | 17.833 | 1 | 2 | 0 | 53.078 | 52.116 | 29.217 | 29.312 | 34.421 | 25.048 | 10.797 | 1 | 0 | 58.238 | 58.123 | 44.571 | 23.29 | 0 | 0 | 56.757 | 31.914 | [5 empty] | 0 | 23.766 | 40 | 3.4523 | 3.2064 | 1.5962 | 1.3953 | 1.811 | 52.4588
04/20/10 | 8:35 | 0 | 17.869 | 0 | 2 | 0 | 53.295 | 52.539 | 29.177 | 29.251 | 35.536 | 25.107 | 10.807 | 2 | 0 | 58.29 | 58.178 | 44.627 | 23.251 | 0 | 0 | 56.766 | 31.997 | [5 empty] | 0 | 24.044 | 41 | 3.4494 | 3.2036 | 1.5961 | 1.3953 | 1.8083 | 52.4228
04/20/10 | 8:36 | 0 | 17.869 | 0 | 2 | 1 | 53.339 | 52.768 | 29.226 | 29.251 | 36.404 | 25.132 | 10.734 | 2 | 0 | 58.313 | 58.178 | 44.65 | 23.3 | 0 | 0 | 56.722 | 31.973 | [5 empty] | 0 | 24.088 | 42 | 3.4707 | 3.2238 | 1.597 | 1.3953 | 1.8285 | 52.6839
04/20/10 | 8:37 | 1 | 17.869 | 0 | 2 | 0 | 53.547 | 52.905 | 29.322 | 29.177 | 37.158 | 25.276 | 10.659 | 1 | 0 | 58.313 | 58.178 | 44.603 | 23.275 | 0 | 0 | 56.743 | 31.973 | [5 empty] | 17.869 | 24.37 | 0 | 3.4925 | 3.2446 | 1.5979 | 1.3953 | 1.8492 | 52.9489
04/20/10 | 8:38 | 0 | 17.869 | 0 | 3 | 0 | 53.752 | 53.066 | 29.491 | 29.226 | 38.143 | 25.298 | 10.633 | 2 | 0 | 58.381 | 58.178 | 44.673 | 23.3 | 0 | 0 | 56.699 | 31.997 | [5 empty] | 0 | 24.526 | 1 | 3.5001 | 3.2518 | 1.5665 | 1.3636 | 1.8881 | 53.946
04/20/10 | 8:39 | 0 | 17.844 | 0 | 2 | 0 | 53.867 | 53.363 | 29.685 | 29.42 | 38.942 | 25.396 | 10.782 | 1 | 0 | 58.358 | 58.201 | 44.65 | 23.371 | 0 | 0 | 56.699 | 31.997 | [5 empty] | 0 | 24.447 | 2 | 3.4567 | 3.2105 | 1.5647 | 1.3636 | 1.8469 | 53.43
04/20/10 | 8:40 | 0 | 17.844 | 0 | 2 | 0 | 54.075 | 53.456 | 29.781 | 29.565 | 39.741 | 25.468 | 10.709 | 2 | 0 | 58.447 | 58.201 | 44.673 | 23.349 | 0 | 0 | 56.677 | 32.044 | [5 empty] | 0 | 24.51 | 3 | 3.4779 | 3.2307 | 1.5656 | 1.3636 | 1.8671 | 53.6844
04/20/10 | 8:41 | 0 | 17.808 | 0 | 2 | 0 | 51.771 | 53.582 | 30.011 | 29.673 | 33.01 | 25.458 | 10.845 | 1 | 0 | 58.438 | 58.146 | 44.685 | 23.241 | 0 | 0 | 56.668 | 32.009 | [5 empty] | 0 | 22.098 | 4 | 3.4383 | 3.1931 | 1.564 | 1.3636 | 1.8295 | 53.2079
04/20/10 | 8:42 | 0 | 17.844 | 0 | 2 | 0 | 38.119 | 53.799 | 30.43 | 29.95 | 24.649 | 25.612 | 10.857 | 1 | 0 | 58.47 | 58.178 | 44.694 | 23.3 | 0 | 0 | 56.677 | 32.044 | [5 empty] | 0 | 8.169 | 5 | 3.4348 | 3.1898 | 1.5638 | 1.3636 | 1.8261 | 53.1654
04/20/10 | 8:43 | 0 | 17.844 | 0 | 3 | 0 | 33.515 | 43.525 | 30.96 | 30.261 | 21.758 | 25.708 | 10.807 | 0 | 0 | 58.447 | 58.201 | 44.718 | 23.371 | 0 | 0 | 56.722 | 32.093 | [5 empty] | 0 | 3.254 | 6 | 3.4494 | 3.2036 | 1.5644 | 1.3636 | 1.84 | 53.3422
04/20/10 | 8:44 | 0 | 17.844 | 0 | 2 | 0 | 32.117 | 35.77 | 31.634 | 30.744 | 21.542 | 25.686 | 10.807 | 0 | 0 | 58.516 | 58.178 | 44.741 | 23.349 | 0 | 0 | 56.743 | 32.117 | [5 empty] | 0 | 1.373 | 7 | 3.4494 | 3.2036 | 1.5644 | 1.3636 | 1.84 | 53.3422
04/20/10 | 8:45 | 0 | 17.869 | 0 | 2 | 0 | 31.779 | 33.278 | 32.188 | 31.419 | 20.458 | 25.732 | 10.832 | 0 | 0 | 58.536 | 58.178 | 44.718 | 23.275 | 0 | 0 | 56.743 | 32.142 | [5 empty] | 0 | 0.36 | 8 | 3.4421 | 3.1967 | 1.5641 | 1.3636 | 1.8331 | 53.254
04/20/10 | 8:46 | 0 | 17.869 | 0 | 2 | 0 | 31.948 | 32.502 | 32.596 | 32.142 | 19.696 | 25.708 | 10.832 | 0 | 0 | 58.536 | 58.178 | 44.694 | 23.251 | 0 | 0 | 56.677 | 32.117 | [5 empty] | 0 | -0.194 | 9 | 3.4421 | 3.1967 | 1.5641 | 1.3636 | 1.8331 | 53.254
04/20/10 | 8:47 | 0 | 17.808 | 0 | 3 | 0 | 32.299 | 32.323 | 32.728 | 32.634 | 19.711 | 25.723 | 10.772 | 0 | 0 | 58.484 | 58.123 | 44.685 | 23.266 | 0 | 0 | 56.622 | 32.108 | [5 empty] | 0 | -0.335 | 10 | 3.4596 | 3.2133 | 1.5648 | 1.3636 | 1.8497 | 53.4651
04/20/10 | 8:48 | 0 | 17.869 | 0 | 2 | 0 | 32.737 | 32.575 | 32.974 | 32.95 | 19.103 | 25.661 | 10.782 | 0 | 0 | 58.493 | 58.155 | 44.673 | 23.204 | 0 | 0 | 56.631 | 32.166 | [5 empty] | 0 | -0.213 | 11 | 3.4567 | 3.2105 | 1.5647 | 1.3636 | 1.8469 | 53.43
04/20/10 | 8:49 | 0 | 17.869 | 0 | 2 | 0 | 32.974 | 32.878 | 32.878 | 33.091 | 19.327 | 25.637 | 11.078 | 0 | 0 | 58.47 | 58.135 | 44.718 | 23.251 | 0 | 0 | 56.631 | 32.188 | [5 empty] | 0 | -0.117 | 12 | 3.3705 | 3.1286 | 1.5612 | 1.3636 | 1.765 | 52.3655
04/20/10 | 8:50 | 0 | 17.833 | 0 | 3 | 0 | 33.103 | 33.103 | 32.541 | 33.082 | 20.031 | 25.553 | 11.119 | 0 | 0 | 58.416 | 58.08 | 44.662 | 23.241 | 0 | 0 | 56.599 | 32.108 | [5 empty] | 0 | 0.021 | 13 | 3.3585 | 3.1173 | 1.5607 | 1.3636 | 1.7536 | 52.2138
04/20/10 | 8:51 | 1 | 17.869 | 0 | 2 | 0 | 36.662 | 33.302 | 32.238 | 32.857 | 34.665 | 25.566 | 11.176 | 0 | 0 | 58.358 | 58.112 | 44.694 | 23.251 | 0 | 0 | 56.565 | 32.166 | [5 empty] | 17.869 | 3.805 | 14 | 3.3419 | 3.1015 | 1.5601 | 1.3636 | 1.7378 | 52.001
04/20/10 | 8:52 | 0 | 17.869 | 0 | 2 | 0 | 47.698 | 34.007 | 31.804 | 32.429 | 24.864 | 25.517 | 11.227 | 1 | 0 | 58.354 | 58.085 | 44.648 | 23.18 | 0 | 0 | 56.583 | 32.139 | [5 empty] | 0 | 15.269 | 15 | 3.3271 | 3.0874 | 1.5595 | 1.3636 | 1.7237 | 51.8088
04/20/10 | 8:53 | 0 | 17.823 | 0 | 3 | 0 | 37.299 | 46.968 | 31.372 | 32 | 20.944 | 25.472 | 11.01 | 0 | 0 | 58.269 | 58 | 44.65 | 23.136 | 0 | 0 | 56.588 | 32.144 | [5 empty] | 0 | 5.299 | 16 | 3.3903 | 3.1474 | 1.562 | 1.3636 | 1.7838 | 52.6149
04/20/10 | 8:54 | 0 | 17.854 | 0 | 2 | 0 | 33.897 | 40.124 | 31.115 | 31.571 | 20.539 | 25.477 | 11.186 | 1 | 0 | 58.274 | 58.048 | 44.678 | 23.236 | 0 | 0 | 56.615 | 32.149 | [5 empty] | 0 | 2.326 | 17 | 3.339 | 3.0987 | 1.5599 | 1.3636 | 1.7351 | 51.9635
04/20/10 | 8:55 | 0 | 17.793 | 0 | 2 | 0 | 32.5 | 34.921 | 30.837 | 31.222 | 20.36 | 25.345 | 11.126 | 0 | 0 | 58.219 | 57.95 | 44.645 | 23.128 | 0 | 0 | 56.515 | 32.139 | [5 empty] | 0 | 1.278 | 18 | 3.3565 | 3.1153 | 1.5606 | 1.3636 | 1.7517 | 52.1878
04/20/10 | 8:56 | 0 | 17.798 | 0 | 3 | 0 | 31.88 | 33.28 | 30.698 | 31.061 | 20.244 | 25.35 | 11.38 | 0 | 0 | 58.224 | 57.977 | 44.606 | 23.231 | 0 | 0 | 56.476 | 32.095 | [5 empty] | 0 | 0.819 | 19 | 3.2825 | 3.045 | 1.5577 | 1.3636 | 1.6814 | 51.2218
04/20/10 | 8:57 | 0 | 17.849 | 0 | 2 | 0 | 31.47 | 32.458 | 30.457 | 30.796 | 19.701 | 25.328 | 11.43 | 0 | 0 | 58.201 | 57.932 | 44.65 | 23.158 | 0 | 0 | 56.43 | 32.095 | [5 empty] | 0 | 0.674 | 20 | 3.268 | 3.0312 | 1.5571 | 1.3636 | 1.6675 | 51.0266
04/20/10 | 8:58 | 0 | 17.828 | 0 | 2 | 0 | 31.186 | 31.956 | 30.462 | 30.727 | 19.706 | 25.357 | 11.41 | 0 | 0 | 58.162 | 58.005 | 44.678 | 23.261 | 0 | 0 | 56.48 | 32.125 | [5 empty] | 0 | 0.459 | 21 | 3.2738 | 3.0367 | 1.5573 | 1.3636 | 1.6731 | 51.1049
04/20/10 | 8:59 | 0 | 17.854 | 0 | 3 | 0 | 30.896 | 31.595 | 30.462 | 30.607 | 20.151 | 25.284 | 11.533 | 0 | 0 | 58.183 | 57.959 | 44.678 | 23.187 | 0 | 0 | 56.412 | 32.125 | [5 empty] | 0 | 0.289 | 22 | 3.238 | 3.0027 | 1.5558 | 1.3636 | 1.639 | 50.6187
04/20/10 | 9:00 | 0 | 17.849 | 0 | 2 | 0 | 30.698 | 31.23 | 30.506 | 30.627 | 18.935 | 25.23 | 11.503 | 0 | 0 | 58.135 | 57.932 | 44.627 | 23.111 | 0 | 0 | 56.407 | 32.12 | [5 empty] | 0 | 0.071 | 23 | 3.2467 | 3.011 | 1.5562 | 1.3636 | 1.6473 | 50.7383
04/20/10 | 9:01 | 0 | 17.874 | 0 | 2 | 0 | 30.627 | 30.987 | 30.386 | 30.651 | 19.651 | 25.159 | 11.528 | 0 | 0 | 58.112 | 57.886 | 44.627 | 23.087 | 0 | 0 | 56.385 | 32.144 | [5 empty] | 0 | -0.024 | 24 | 3.2394 | 3.004 | 1.5559 | 1.3636 | 1.6404 | 50.6387
04/20/10 | 9:02 | 0 | 17.879 | 0 | 3 | 0 | 31.571 | 30.872 | 30.246 | 30.607 | 32.488 | 25.114 | 11.732 | 0 | 0 | 58.117 | 57.913 | 44.634 | 23.141 | 0 | 0 | 56.412 | 32.198 | [5 empty] | 0 | 0.964 | 25 | 3.18 | 2.9476 | 1.5535 | 1.3636 | 1.5839 | 49.809
04/20/10 | 9:03 | 0 | 17.879 | 0 | 2 | 0 | 47.796 | 30.921 | 30.006 | 30.391 | 23.31 | 25.068 | 11.631 | 0 | 0 | 58.094 | 57.893 | 44.587 | 23.116 | 0 | 0 | 56.458 | 32.198 | [5 empty] | 0 | 17.405 | 26 | 3.2095 | 2.9755 | 1.5547 | 1.3636 | 1.6119 | 50.2236
04/20/10 | 9:04 | 0 | 17.849 | 0 | 2 | 0 | 36.43 | 44.35 | 29.832 | 30.217 | 19.948 | 25.038 | 11.503 | 1 | 0 | 58.044 | 57.866 | 44.559 | 23.038 | 0 | 0 | 56.385 | 32.193 | [5 empty] | 0 | 6.213 | 27 | 3.2467 | 3.011 | 1.5562 | 1.3636 | 1.6473 | 50.7383
04/20/10 | 9:05 | 0 | 17.879 | 0 | 3 | 0 | 32.318 | 39.703 | 29.668 | 30.031 | 19.41 | 24.994 | 11.584 | 0 | 0 | 58.048 | 57.87 | 44.564 | 23.116 | 0 | 0 | 56.435 | 32.245 | [5 empty] | 0 | 2.287 | 28 | 3.2231 | 2.9885 | 1.5552 | 1.3636 | 1.6249 | 50.414
04/20/10 | 9:06 | 0 | 17.823 | 0 | 2 | 0 | 30.891 | 33.586 | 29.567 | 29.783 | 19.626 | 24.94 | 11.652 | 0 | 0 | 58.021 | 57.843 | 44.559 | 23.111 | 0 | 0 | 56.341 | 32.215 | [5 empty] | 0 | 1.108 | 29 | 3.2033 | 2.9697 | 1.5544 | 1.3636 | 1.6061 | 50.138
04/20/10 | 9:07 | 0 | 17.798 | 0 | 2 | 0 | 30.288 | 31.661 | 29.374 | 29.687 | 18.736 | 25.014 | 11.75 | 1 | 0 | 58 | 57.82 | 44.606 | 23.136 | 0 | 0 | 56.318 | 32.215 | [5 empty] | 0 | 0.601 | 30 | 3.1748 | 2.9426 | 1.5533 | 1.3636 | 1.579 | 49.7343
04/20/10 | 9:08 | 0 | 17.854 | 0 | 2 | 0 | 29.982 | 30.872 | 29.258 | 29.597 | 19.261 | 24.899 | 11.584 | 0 | 0 | 58.028 | 57.824 | 44.61 | 23.116 | 0 | 0 | 56.389 | 32.245 | [5 empty] | 0 | 0.385 | 31 | 3.2231 | 2.9885 | 1.5552 | 1.3636 | 1.6249 | 50.414
04/20/10 | 9:09 | 0 | 17.854 | 0 | 3 | 0 | 29.788 | 30.44 | 29.258 | 29.428 | 18.545 | 24.948 | 11.508 | 0 | 0 | 57.982 | 57.824 | 44.54 | 23.116 | 0 | 0 | 56.346 | 32.245 | [5 empty] | 0 | 0.36 | 32 | 3.2453 | 3.0096 | 1.5561 | 1.3636 | 1.6459 | 50.7184
04/20/10 | 9:10 | 0 | 17.823 | 0 | 2 | 0 | 29.543 | 30.121 | 29.18 | 29.374 | 19.058 | 24.918 | 11.702 | 0 | 0 | 57.955 | 57.82 | 44.512 | 23.136 | 0 | 0 | 56.341 | 32.193 | [5 empty] | 0 | 0.169 | 33 | 3.1888 | 2.9559 | 1.5539 | 1.3636 | 1.5923 | 49.9329
04/20/10 | 9:11 | 0 | 17.854 | 0 | 2 | 0 | 29.428 | 29.933 | 29.187 | 29.332 | 18.915 | 24.899 | 11.606 | 0 | 0 | 57.982 | 57.802 | 44.564 | 23.141 | 0 | 0 | 56.369 | 32.223 | [5 empty] | 0 | 0.096 | 34 | 3.2167 | 2.9825 | 1.555 | 1.3636 | 1.6188 | 50.3251
04/20/10 | 9:12 | 0 | 17.854 | 0 | 3 | 0 | 29.332 | 29.692 | 29.187 | 29.258 | 18.94 | 24.874 | 11.755 | 0 | 0 | 57.916 | 57.804 | 44.543 | 23.141 | 0 | 0 | 56.414 | 32.223 | [5 empty] | 0 | 0.074 | 35 | 3.1733 | 2.9412 | 1.5532 | 1.3636 | 1.5776 | 49.7135
04/20/10 | 9:13 | 0 | 17.846 | 0 | 2 | 0 | 29.325 | 29.565 | 29.06 | 29.276 | 29.854 | 24.867 | 11.823 | 0 | 0 | 57.909 | 57.797 | 44.536 | 23.084 | 0 | 0 | 56.364 | 32.264 | [5 empty] | 0 | 0.049 | 36 | 3.1535 | 2.9224 | 1.5524 | 1.3636 | 1.5588 | 49.4288
04/20/10 | 9:14 | 0 | 17.798 | 0 | 2 | 0 | 46.851 | 29.494 | 28.891 | 29.18 | 32.022 | 24.771 | 11.674 | 0 | 0 | 57.888 | 57.777 | 44.489 | 23.109 | 0 | 0 | 56.341 | 32.215 | [5 empty] | 0 | 17.671 | 37 | 3.1969 | 2.9636 | 1.5542 | 1.3636 | 1.6 | 50.048
04/20/10 | 9:15 | 1 | 17.821 | 0 | 3 | 0 | 50.476 | 41.011 | 28.77 | 29.084 | 31.855 | 24.7 | 11.601 | 2 | 0 | 57.909 | 57.731 | 44.536 | 23.062 | 0 | 0 | 56.318 | 32.191 | [5 empty] | 17.821 | 21.392 | 38 | 3.2182 | 2.9838 | 1.555 | 1.3636 | 1.6202 | 50.3453
04/20/10 | 9:16 | 0 | 17.786 | 0 | 2 | 0 | 51.038 | 48.86 | 28.687 | 28.93 | 32.52 | 24.617 | 11.639 | 1 | 0 | 57.856 | 57.699 | 44.503 | 23.05 | 0 | 0 | 56.286 | 32.181 | [5 empty] | 0 | 22.108 | 39 | 3.2071 | 2.9733 | 1.5546 | 1.3636 | 1.6097 | 50.191
04/20/10 | 9:17 | 0 | 17.846 | 0 | 2 | 0 | 51.437 | 50.244 | 28.699 | 28.844 | 33.773 | 24.676 | 11.674 | 2 | 0 | 57.888 | 57.708 | 44.512 | 23.062 | 0 | 0 | 56.273 | 32.215 | [5 empty] | 0 | 22.593 | 40 | 3.1969 | 2.9636 | 1.5542 | 1.3636 | 1.6 | 50.048
04/20/10 | 9:18 | 0 | 17.846 | 0 | 2 | 0 | 51.965 | 50.704 | 28.721 | 28.77 | 34.337 | 24.7 | 11.946 | 1 | 0 | 57.909 | 57.708 | 44.582 | 23.109 | 0 | 0 | 56.25 | 32.215 | [5 empty] | 0 | 23.195 | 41 | 3.1177 | 2.8883 | 1.551 | 1.3636 | 1.5247 | 48.9046
04/20/10 | 9:19 | 1 | 17.871 | 0 | 3 | 0 | 52.401 | 51.299 | 28.675 | 28.746 | 35.091 | 24.725 | 11.797 | 2 | 0 | 57.909 | 57.731 | 44.606 | 23.084 | 0 | 0 | 56.273 | 32.215 | [5 empty] | 17.871 | 23.655 | 42 | 3.1611 | 2.9296 | 1.5527 | 1.3636 | 1.566 | 49.5381
04/20/10 | 9:20 | 0 | 17.846 | 0 | 2 | 1 | 52.905 | 51.783 | 28.675 | 28.65 | 35.749 | 24.82 | 11.724 | 1 | 0 | 57.888 | 57.731 | 44.559 | 23.109 | 0 | 0 | 56.296 | 32.191 | [5 empty] | 0 | 24.255 | 43 | 3.1824 | 2.9498 | 1.5536 | 1.3636 | 1.5862 | 49.8421
04/20/10 | 9:21 | 0 | 17.871 | 0 | 2 | 0 | 53.248 | 52.31 | 28.746 | 28.65 | 36.031 | 24.916 | 11.797 | 2 | 0 | 57.932 | 57.754 | 44.559 | 23.158 | 0 | 0 | 56.318 | 32.191 | [5 empty] | 0 | 24.598 | 0 | 3.1611 | 2.9296 | 1.5527 | 1.3636 | 1.566 | 49.5381
04/20/10 | 9:22 | 0 | 17.871 | 0 | 2 | 0 | 53.111 | 52.744 | 28.866 | 28.699 | 30.722 | 24.989 | 11.724 | 1 | 0 | 57.977 | 57.731 | 44.582 | 23.084 | 0 | 0 | 56.318 | 32.191 | [5 empty] | 0 | 24.412 | 1 | 3.1824 | 2.9498 | 0.83512 | 0.64516 | 2.3046 | 72.4188
04/20/10 | 9:23 | 0 | 17.871 | 0 | 2 | 0 | 39.203 | 53.043 | 28.986 | 28.77 | 23.616 | 25.061 | 11.674 | 1 | 0 | 58 | 57.731 | 44.606 | 23.133 | 0 | 0 | 56.318 | 32.191 | [5 empty] | 0 | 10.433 | 2 | 3.1969 | 2.9636 | 0.83571 | 0.64516 | 2.3185 | 72.5219
04/20/10 | 9:24 | 0 | 17.871 | 0 | 2 | 0 | 33.022 | 45.705 | 29.06 | 28.819 | 19.551 | 25.181 | 11.895 | 0 | 0 | 58.023 | 57.754 | 44.627 | 23.182 | 0 | 0 | 56.296 | 32.166 | [5 empty] | 0 | 4.203 | 3 | 3.1326 | 2.9025 | 0.8331 | 0.64516 | 2.2573 | 72.059
04/20/10 | 9:25 | 0 | 17.901 | 0 | 3 | 0 | 31.088 | 36.012 | 29.209 | 28.92 | 17.851 | 25.259 | 11.828 | 1 | 0 | 58.094 | 57.758 | 44.678 | 23.236 | 0 | 0 | 56.277 | 32.245 | [5 empty] | 0 | 2.168 | 4 | 3.1521 | 2.921 | 0.83389 | 0.64516 | 2.2758 | 72.2013
04/20/10 | 9:26 | 0 | 17.871 | 0 | 2 | 0 | 30.337 | 32.529 | 29.253 | 29.011 | 16.813 | 25.254 | 11.848 | 0 | 0 | 58.089 | 57.731 | 44.65 | 23.109 | 0 | 0 | 56.229 | 32.215 | [5 empty] | 0 | 1.326 | 5 | 3.1463 | 2.9155 | 0.83365 | 0.64516 | 2.2703 | 72.159
04/20/10 | 9:27 | 0 | 17.896 | 1 | 2 | 0 | 29.999 | 31.323 | 29.276 | 29.109 | 15.923 | 25.35 | 11.797 | 0 | 0 | 58.089 | 57.731 | 44.65 | 23.158 | 0 | 0 | 56.207 | 32.215 | [5 empty] | 0 | 0.89 | 6 | 3.1611 | 2.9296 | 0.83426 | 0.64516 | 2.2844 | 72.2666
04/20/10 | 9:28 | 0 | 17.896 | 0 | 2 | 0 | 29.808 | 30.673 | 29.42 | 29.229 | 15.503 | 25.325 | 12.021 | 0 | 0 | 58.044 | 57.708 | 44.559 | 23.133 | 0 | 0 | 56.207 | 32.24 | [5 empty] | 0 | 0.579 | 7 | 3.0959 | 2.8676 | 0.83161 | 0.64516 | 2.2224 | 71.7865
04/20/10 | 9:29 | 0 | 17.896 | 0 | 3 | 0 | 29.759 | 30.337 | 29.614 | 29.374 | 15.279 | 25.276 | 12.069 | 0 | 0 | 58.023 | 57.708 | 44.559 | 23.182 | 0 | 0 | 56.229 | 32.264 | [5 empty] | 0 | 0.385 | 8 | 3.0819 | 2.8543 | 0.83105 | 0.64516 | 2.2091 | 71.6809
04/20/10 | 9:30 | 0 | 17.851 | 0 | 2 | 0 | 29.739 | 30.173 | 30.222 | 29.619 | 14.618 | 25.259 | 12.174 | 0 | 0 | 58.05 | 57.713 | 44.564 | 23.138 | 0 | 0 | 56.211 | 32.294 | [5 empty] | 0 | 0.12 | 9 | 3.0513 | 2.8252 | 0.82981 | 0.64516 | 2.1801 | 71.4467
04/20/10 | 9:31 | 0 | 17.871 | 0 | 2 | 0 | 29.783 | 30.023 | 30.649 | 30.144 | 15.083 | 25.23 | 12.069 | 0 | 0 | 58 | 57.662 | 44.564 | 23.187 | 0 | 0 | 56.257 | 32.269 | [5 empty] | 0 | -0.361 | 10 | 3.0819 | 2.8543 | 0.83105 | 0.64516 | 2.2091 | 71.6809
04/20/10 | 9:32 | 1 | 17.846 | 0 | 3 | 0 | 30.239 | 30.023 | 30.698 | 30.722 | 30.685 | 25.193 | 12.009 | 0 | 0 | 57.945 | 57.633 | 44.526 | 23.025 | 0 | 0 | 56.241 | 32.252 | [5 empty] | 17.846 | -0.483 | 11 | 3.0994 | 2.8709 | 0.83176 | 0.64516 | 2.2257 | 71.8127
04/20/10 | 9:33 | 0 | 17.846 | 0 | 2 | 0 | 48.023 | 30.193 | 30.531 | 30.916 | 22.917 | 25.181 | 12.069 | 1 | 0 | 57.934 | 57.621 | 44.538 | 23.133 | 0 | 0 | 56.209 | 32.289 | [5 empty] | 0 | 17.107 | 12 | 3.0819 | 2.8543 | 0.83105 | 0.64516 | 2.2091 | 71.6809
04/20/10 | 9:34 | 0 | 17.876 | 0 | 2 | 0 | 37.61 | 42.43 | 30.197 | 30.825 | 16.25 | 25.139 | 11.878 | 0 | 0 | 57.918 | 57.603 | 44.543 | 23.116 | 0 | 0 | 56.213 | 32.245 | [5 empty] | 0 | 6.785 | 13 | 3.1375 | 2.9072 | 0.8333 | 0.64516 | 2.262 | 72.0953
04/20/10 | 9:35 | 0 | 17.846 | 0 | 2 | 0 | 33.094 | 41.107 | 29.977 | 30.506 | 15.304 | 25.085 | 11.873 | 0 | 0 | 57.868 | 57.576 | 44.515 | 23.087 | 0 | 0 | 56.14 | 32.193 | [5 empty] | 0 | 2.588 | 14 | 3.139 | 2.9086 | 0.83336 | 0.64516 | 2.2634 | 72.1059
04/20/10 | 9:36 | 0 | 17.876 | 0 | 3 | 0 | 31.62 | 34.603 | 29.837 | 30.246 | 14.545 | 25.019 | 11.951 | 0 | 0 | 57.872 | 57.603 | 44.566 | 23.138 | 0 | 0 | 56.168 | 32.174 | [5 empty] | 0 | 1.374 | 15 | 3.1163 | 2.887 | 0.83244 | 0.64516 | 2.2418 | 71.9387
04/20/10 | 9:37 | 0 | 17.876 | 0 | 2 | 0 | 30.896 | 32.439 | 29.643 | 29.982 | 14.668 | 25.065 | 12.074 | 1 | 0 | 57.804 | 57.58 | 44.566 | 23.138 | 0 | 0 | 56.168 | 32.198 | [5 empty] | 0 | 0.914 | 16 | 3.0805 | 2.8529 | 0.83099 | 0.64516 | 2.2078 | 71.6699
04/20/10 | 9:38 | 0 | 17.851 | 0 | 2 | 0 | 30.438 | 31.499 | 29.428 | 29.763 | 15.656 | 25.019 | 11.755 | 0 | 0 | 57.804 | 57.58 | 44.543 | 23.163 | 0 | 0 | 56.145 | 32.245 | [5 empty] | 0 | 0.675 | 17 | 3.1733 | 2.9412 | 0.83475 | 0.64516 | 2.2961 | 72.3544
04/20/10 | 9:39 | 0 | 17.846 | 0 | 2 | 0 | 30.121 | 30.916 | 29.278 | 29.567 | 14.417 | 25.014 | 11.848 | 0 | 0 | 57.777 | 57.53 | 44.561 | 23.133 | 0 | 0 | 56.14 | 32.215 | [5 empty] | 0 | 0.554 | 18 | 3.1463 | 2.9155 | 0.83365 | 0.64516 | 2.2703 | 72.159
04/20/10 | 9:40 | 0 | 17.901 | 0 | 3 | 0 | 29.862 | 30.56 | 29.283 | 29.428 | 14.05 | 24.97 | 11.951 | 0 | 0 | 57.827 | 57.557 | 44.589 | 23.163 | 0 | 0 | 56.124 | 32.318 | [5 empty] | 0 | 0.434 | 19 | 3.1163 | 2.887 | 0.83244 | 0.64516 | 2.2418 | 71.9387
04/20/10 | 9:41 | 0 | 17.876 | 0 | 2 | 0 | 29.597 | 30.197 | 29.283 | 29.354 | 14.198 | 24.899 | 11.853 | 0 | 0 | 57.783 | 57.537 | 44.566 | 23.067 | 0 | 0 | 56.145 | 32.318 | [5 empty] | 0 | 0.243 | 20 | 3.1448 | 2.9141 | 0.8336 | 0.64516 | 2.2689 | 72.1484
04/20/10 | 9:42 | 0 | 17.876 | 0 | 2 | 0 | 29.474 | 29.908 | 29.354 | 29.403 | 14.002 | 24.874 | 12.074 | 0 | 0 | 57.761 | 57.514 | 44.566 | 23.067 | 0 | 0 | 56.124 | 32.269 | [5 empty] | 0 | 0.071 | 21 | 3.0805 | 2.8529 | 0.83099 | 0.64516 | 2.2078 | 71.6699
04/20/10 | 9:43 | 0 | 17.876 | 0 | 2 | 0 | 29.452 | 29.717 | 29.283 | 29.474 | 26.583 | 24.85 | 12.074 | 0 | 0 | 57.738 | 57.514 | 44.472 | 23.116 | 0 | 0 | 56.1 | 32.294 | [5 empty] | 0 | -0.022 | 22 | 3.0805 | 2.8529 | 0.83099 | 0.64516 | 2.2078 | 71.6699
04/20/10 | 9:44 | 0 | 17.901 | 0 | 3 | 0 | 46.424 | 29.668 | 29.114 | 29.428 | 25.09 | 24.779 | 12.174 | 0 | 0 | 57.692 | 57.514 | 44.519 | 23.092 | 0 | 0 | 56.1 | 32.269 | [5 empty] | 0 | 16.996 | 23 | 3.0513 | 2.8252 | 0.82981 | 0.64516 | 2.1801 | 71.4467
04/20/10 | 9:45 | 0 | 17.876 | 0 | 2 | 0 | 37.87 | 38.291 | 28.92 | 29.332 | 15.36 | 24.705 | 11.976 | 1 | 0 | 57.672 | 57.468 | 44.519 | 22.996 | 0 | 0 | 56.03 | 32.245 | [5 empty] | 0 | 8.538 | 24 | 3.109 | 2.88 | 0.83214 | 0.64516 | 2.2349 | 71.8845
04/20/10 | 9:46 | 0 | 17.876 | 0 | 2 | 0 | 32.029 | 41.934 | 28.8 | 29.138 | 14.52 | 24.779 | 12.026 | 0 | 0 | 57.649 | 57.468 | 44.496 | 23.092 | 0 | 0 | 56.03 | 32.245 | [5 empty] | 0 | 2.891 | 25 | 3.0944 | 2.8662 | 0.83155 | 0.64516 | 2.221 | 71.7755
04/20/10 | 9:47 | 0 | 17.909 | 0 | 2 | 0 | 30.303 | 34.07 | 28.736 | 29.001 | 13.713 | 24.737 | 12.157 | 0 | 0 | 57.678 | 57.475 | 44.55 | 23.123 | 0 | 0 | 56.061 | 32.301 | [5 empty] | 0 | 1.302 | 26 | 3.0563 | 2.8299 | 0.83001 | 0.64516 | 2.1848 | 71.4849
04/20/10 | 9:48 | 0 | 17.901 | 0 | 2 | 0 | 29.572 | 31.21 | 28.655 | 28.8 | 14.867 | 24.68 | 12.247 | 0 | 0 | 57.626 | 57.423 | 44.543 | 23.116 | 0 | 0 | 55.939 | 32.269 | [5 empty] | 0 | 0.772 | 27 | 3.0301 | 2.805 | 0.82895 | 0.64516 | 2.1599 | 71.2811
04/20/10 | 9:49 | 0 | 17.909 | 0 | 3 | 0 | 29.241 | 30.205 | 28.542 | 28.761 | 14.455 | 24.737 | 12.28 | 0 | 0 | 57.656 | 57.432 | 44.503 | 23.05 | 0 | 0 | 55.946 | 32.326 | [5 empty] | 0 | 0.48 | 28 | 3.0205 | 2.7959 | 0.82856 | 0.64516 | 2.1507 | 71.2054
04/20/10 | 9:50 | 0 | 17.909 | 0 | 2 | 0 | 29.025 | 29.724 | 28.447 | 28.591 | 13.786 | 24.737 | 12.157 | 1 | 0 | 57.633 | 57.475 | 44.482 | 23.05 | 0 | 0 | 55.993 | 32.301 | [5 empty] | 0 | 0.434 | 29 | 3.0563 | 2.8299 | 0.83001 | 0.64516 | 2.1848 | 71.4849
04/20/10 | 9:51 | 0 | 17.876 | 0 | 2 | 0 | 28.753 | 29.378 | 28.344 | 28.488 | 15.186 | 24.68 | 12.074 | 0 | 0 | 57.603 | 57.357 | 44.519 | 23.067 | 0 | 0 | 55.893 | 32.294 | [5 empty] | 0 | 0.265 | 30 | 3.0805 | 2.8529 | 0.83099 | 0.64516 | 2.2078 | 71.6699
04/20/10 | 9:52 | 0 | 17.901 | 0 | 2 | 0 | 28.609 | 29.114 | 28.295 | 28.415 | 13.731 | 24.634 | 12.099 | 0 | 0 | 57.601 | 57.4 | 44.496 | 23.043 | 0 | 0 | 55.893 | 32.294 | [5 empty] | 0 | 0.194 | 31 | 3.0732 | 2.846 | 0.83069 | 0.64516 | 2.2008 | 71.6145
04/20/10 | 9:53 | 0 | 17.849 | 0 | 2 | 0 | 28.459 | 28.893 | 28.292 | 28.314 | 14.616 | 24.533 | 12.172 | 0 | 0 | 57.576 | 57.375 | 44.446 | 22.967 | 0 | 0 | 55.888 | 32.314 | [5 empty] | 0 | 0.145 | 32 | 3.0519 | 2.8258 | 0.82983 | 0.64516 | 2.1806 | 71.4512
04/20/10 | 9:54 | 0 | 17.874 | 0 | 3 | 0 | 28.388 | 28.702 | 28.219 | 28.363 | 22.366 | 24.533 | 12.22 | 0 | 0 | 57.51 | 57.352 | 44.398 | 22.991 | 0 | 0 | 55.867 | 32.267 | [5 empty] | 0 | 0.025 | 33 | 3.0379 | 2.8125 | 0.82927 | 0.64516 | 2.1673 | 71.3426
04/20/10 | 9:55 | 0 | 17.879 | 0 | 2 | 0 | 43.441 | 28.611 | 28.128 | 28.322 | 29.646 | 24.514 | 12.25 | 0 | 0 | 57.56 | 57.334 | 44.427 | 22.996 | 0 | 0 | 55.872 | 32.272 | [5 empty] | 0 | 15.119 | 34 | 3.0292 | 2.8042 | 0.82891 | 0.64516 | 2.159 | 71.2742
04/20/10 | 9:56 | 0 | 17.849 | 0 | 2 | 0 | 38.875 | 33.448 | 28.027 | 28.243 | 17.358 | 24.462 | 12.443 | 1 | 0 | 57.487 | 57.263 | 44.398 | 22.991 | 0 | 0 | 55.844 | 32.218 | [5 empty] | 0 | 10.632 | 35 | 2.973 | 2.7508 | 0.82663 | 0.64516 | 2.1056 | 70.8247
04/20/10 | 9:57 | 0 | 17.849 | 0 | 2 | 0 | 31.544 | 42.776 | 27.954 | 28.172 | 15.086 | 24.364 | 12.491 | 0 | 0 | 57.487 | 57.263 | 44.422 | 22.991 | 0 | 0 | 55.797 | 32.242 | [5 empty] | 0 | 3.372 | 36 | 2.959 | 2.7375 | 0.82607 | 0.64516 | 2.0923 | 70.7102
04/20/10 | 9:58 | 0 | 17.823 | 0 | 2 | 0 | 29.423 | 34.177 | 27.929 | 28.074 | 13.899 | 24.364 | 12.22 | 0 | 0 | 57.464 | 57.263 | 44.398 | 23.016 | 0 | 0 | 55.82 | 32.267 | [5 empty] | 0 | 1.349 | 37 | 3.0379 | 2.8125 | 0.82927 | 0.64516 | 2.1673 | 71.3426
04/20/10 | 9:59 | 0 | 17.849 | 0 | 3 | 0 | 28.724 | 30.531 | 27.883 | 27.954 | 14 | 24.364 | 12.295 | 0 | 0 | 57.441 | 57.24 | 44.422 | 22.92 | 0 | 0 | 55.82 | 32.242 | [5 empty] | 0 | 0.77 | 38 | 3.0161 | 2.7917 | 0.82838 | 0.64516 | 2.1466 | 71.1709
04/20/10 | 10:00 | 0 | 17.879 | 0 | 2 | 0 | 28.417 | 29.381 | 27.814 | 27.934 | 13.484 | 24.418 | 12.225 | 0 | 0 | 57.491 | 57.268 | 44.403 | 22.996 | 0 | 0 | 55.802 | 32.296 | [5 empty] | 0 | 0.483 | 39 | 3.0365 | 2.8111 | 0.82921 | 0.64516 | 2.166 | 71.3312
04/20/10 | 10:01 | 0 | 17.879 | 0 | 2 | 0 | 28.202 | 28.898 | 27.647 | 27.863 | 13.361 | 24.443 | 12.398 | 0 | 0 | 57.446 | 57.268 | 44.427 | 22.996 | 0 | 0 | 55.802 | 32.272 | [5 empty] | 0 | 0.339 | 40 | 2.9861 | 2.7632 | 0.82716 | 0.64516 | 2.1181 | 70.931
04/20/10 | 10:02 | 0 | 17.879 | 0 | 2 | 0 | 28.057 | 28.611 | 27.623 | 27.694 | 14.128 | 24.394 | 12.423 | 0 | 0 | 57.379 | 57.245 | 44.403 | 22.996 | 0 | 0 | 55.757 | 32.247 | [5 empty] | 0 | 0.363 | 41 | 2.9788 | 2.7563 | 0.82687 | 0.64516 | 2.1112 | 70.872
04/20/10 | 10:03 | 0 | 17.879 | 0 | 2 | 0 | 27.888 | 28.368 | 27.549 | 27.623 | 14.45 | 24.347 | 12.474 | 0 | 0 | 57.446 | 57.245 | 44.427 | 22.974 | 0 | 0 | 55.825 | 32.247 | [5 empty] | 0 | 0.265 | 42 | 2.964 | 2.7422 | 0.82627 | 0.64516 | 2.097 | 70.7509
04/20/10 | 10:04 | 0 | 17.879 | 0 | 2 | 0 | 27.743 | 28.224 | 27.503 | 27.574 | 14.153 | 24.418 | 12.521 | 0 | 0 | 57.379 | 57.245 | 44.334 | 22.996 | 0 | 0 | 55.848 | 32.223 | [5 empty] | 0 | 0.169 | 43 | 2.9503 | 2.7292 | 0.82571 | 0.64516 | 2.084 | 70.6381
04/20/10 | 10:05 | 0 | 17.849 | 0 | 2 | 0 | 27.618 | 28.003 | 27.473 | 27.52 | 13.628 | 24.34 | 12.592 | 1 | 0 | 57.375 | 57.195 | 44.329 | 22.967 | 0 | 0 | 55.797 | 32.193 | [5 empty] | 0 | 0.098 | 44 | 2.9296 | 2.7095 | 0.82488 | 0.64516 | 2.0644 | 70.4658
04/20/10 | 10:06 | 1 | 17.929 | 0 | 2 | 0 | 38.928 | 27.888 | 27.429 | 27.503 | 28.513 | 24.369 | 12.449 | 0 | 0 | 57.402 | 57.199 | 44.334 | 22.9 | 0 | 0 | 55.872 | 32.272 | [5 empty] | 17.929 | 11.425 | 45 | 2.9713 | 2.7491 | 0.82656 | 0.64516 | 2.104 | 70.8104
04/20/10 | 10:07 | 0 | 17.904 | 0 | 3 | 0 | 41.021 | 29.79 | 27.358 | 27.429 | 15.832 | 24.369 | 12.521 | 0 | 0 | 57.379 | 57.179 | 44.358 | 22.996 | 0 | 0 | 55.848 | 32.223 | [5 empty] | 0 | 13.592 | 46 | 2.9503 | 2.7292 | 0.82571 | 0.64516 | 2.084 | 70.6381
04/20/10 | 10:08 | 0 | 17.904 | 0 | 2 | 0 | 31.742 | 43.276 | 27.26 | 27.334 | 13.633 | 24.298 | 12.521 | 1 | 0 | 57.357 | 57.179 | 44.358 | 22.949 | 0 | 0 | 55.848 | 32.272 | [5 empty] | 0 | 4.408 | 47 | 2.9503 | 2.7292 | 0.82571 | 0.64516 | 2.084 | 70.6381
04/20/10 | 10:09 | 0 | 17.904 | 0 | 2 | 0 | 28.971 | 35.498 | 27.284 | 27.284 | 14.251 | 24.369 | 12.35 | 0 | 0 | 57.357 | 57.156 | 44.334 | 22.974 | 0 | 0 | 55.895 | 32.272 | [5 empty] | 0 | 1.687 | 48 | 3.0001 | 2.7765 | 0.82773 | 0.64516 | 2.1314 | 71.0434
04/20/10 | 10:10 | 0 | 17.934 | 0 | 2 | 0 | 28.108 | 30.543 | 27.218 | 27.289 | 14.306 | 24.303 | 12.33 | 0 | 0 | 57.361 | 57.115 | 44.245 | 22.954 | 0 | 0 | 55.83 | 32.228 | [5 empty] | 0 | 0.819 | 49 | 3.0059 | 2.7821 | 0.82797 | 0.64516 | 2.1369 | 71.0899
04/20/10 | 10:11 | 0 | 17.934 | 0 | 2 | 0 | 27.723 | 28.952 | 27.169 | 27.218 | 13.369 | 24.352 | 12.403 | 0 | 0 | 57.361 | 57.16 | 44.386 | 23.003 | 0 | 0 | 55.853 | 32.252 | [5 empty] | 0 | 0.505 | 50 | 2.9846 | 2.7618 | 0.82711 | 0.64516 | 2.1167 | 70.9192
04/20/10 | 10:12 | 0 | 17.904 | 0 | 2 | 0 | 27.503 | 28.297 | 27.02 | 27.189 | 13.904 | 24.369 | 12.436 | 0 | 0 | 57.322 | 57.097 | 44.298 | 22.984 | 0 | 0 | 55.697 | 32.211 | [5 empty] | 0 | 0.314 | 51 | 2.975 | 2.7527 | 0.82672 | 0.64516 | 2.1076 | 70.8413
04/20/10 | 10:13 | 0 | 17.904 | 0 | 2 | 0 | 27.356 | 27.91 | 26.924 | 27.069 | 13.733 | 24.369 | 12.423 | 0 | 0 | 57.311 | 57.108 | 44.307 | 22.9 | 0 | 0 | 55.662 | 32.149 | [5 empty] | 0 | 0.287 | 52 | 2.9788 | 2.7563 | 0.82687 | 0.64516 | 2.1112 | 70.872
04/20/10 | 10:14 | 0 | 17.879 | 0 | 2 | 0 | 27.235 | 27.694 | 26.875 | 26.971 | 13.462 | 24.322 | 12.496 | 0 | 0 | 57.265 | 57.065 | 44.262 | 22.851 | 0 | 0 | 55.685 | 32.149 | [5 empty] | 0 | 0.264 | 53 | 2.9576 | 2.7361 | 0.82601 | 0.64516 | 2.0909 | 70.6982
04/20/10 | 10:15 | 0 | 17.884 | 0 | 2 | 0 | 27.169 | 27.579 | 26.904 | 26.953 | 13.59 | 24.352 | 12.526 | 1 | 0 | 57.293 | 57.069 | 44.291 | 22.93 | 0 | 0 | 55.69 | 32.132 | [5 empty] | 0 | 0.216 | 54 | 2.9488 | 2.7278 | 0.82565 | 0.64516 | 2.0826 | 70.6261
04/20/10 | 10:16 | 0 | 17.909 | 0 | 2 | 0 | 27.025 | 27.434 | 26.855 | 26.904 | 13.738 | 24.327 | 12.526 | 0 | 0 | 57.27 | 57.069 | 44.291 | 22.954 | 0 | 0 | 55.669 | 32.179 | [5 empty] | 0 | 0.121 | 55 | 2.9488 | 2.7278 | 0.82565 | 0.64516 | 2.0826 | 70.6261
04/20/10 | 10:17 | 0 | 17.909 | 0 | 2 | 0 | 32.917 | 27.314 | 26.735 | 26.88 | 27.939 | 24.278 | 12.479 | 0 | 0 | 57.247 | 57.069 | 44.291 | 22.979 | 0 | 0 | 55.69 | 32.203 | [5 empty] | 0 | 6.037 | 56 | 2.9625 | 2.7408 | 0.82621 | 0.64516 | 2.0957 | 70.7389
04/20/10 | 10:18 | 0 | 17.879 | 0 | 2 | 0 | 44.427 | 27.598 | 26.61 | 26.801 | 17.879 | 24.2 | 12.77 | 0 | 0 | 57.154 | 57.042 | 44.262 | 22.78 | 0 | 0 | 55.685 | 32.149 | [5 empty] | 0 | 17.626 | 57 | 2.8778 | 2.6603 | 0.82278 | 0.64516 | 2.0151 | 70.0229
04/20/10 | 10:19 | 0 | 17.879 | 0 | 2 | 0 | 32.723 | 41.631 | 26.561 | 26.73 | 14.399 | 24.273 | 12.868 | 1 | 0 | 57.176 | 56.996 | 44.238 | 22.851 | 0 | 0 | 55.594 | 32.149 | [5 empty] | 0 | 5.993 | 58 | 2.8492 | 2.6331 | 0.82162 | 0.64516 | 1.988 | 69.7722
04/20/10 | 10:20 | 0 | 17.884 | 0 | 2 | 0 | 28.878 | 38.134 | 26.615 | 26.615 | 14.973 | 24.254 | 12.675 | 0 | 0 | 57.204 | 57.024 | 44.267 | 22.881 | 0 | 0 | 55.575 | 32.179 | [5 empty] | 0 | 2.263 | 59 | 2.9054 | 2.6866 | 0.8239 | 0.64516 | 2.0414 | 70.2613
04/20/10 | 10:21 | 0 | 17.909 | 0 | 2 | 0 | 27.65 | 31.24 | 26.615 | 26.591 | 14.281 | 24.254 | 12.873 | 0 | 0 | 57.181 | 57.024 | 44.243 | 22.93 | 0 | 0 | 55.599 | 32.179 | [5 empty] | 0 | 1.059 | 60 | 2.8478 | 2.6318 | 0.82156 | 0.64516 | 1.9866 | 69.7593
04/20/10 | 10:22 | 0 | 17.884 | 0 | 2 | 0 | 27.169 | 28.807 | 26.591 | 26.591 | 14.035 | 24.303 | 12.848 | 0 | 0 | 57.181 | 57.001 | 44.291 | 22.881 | 0 | 0 | 55.599 | 32.157 | [5 empty] | 0 | 0.578 | 61 | 2.8551 | 2.6387 | 0.82185 | 0.64516 | 1.9935 | 69.8238
04/20/10 | 10:23 | 0 | 17.909 | 0 | 1 | 0 | 26.953 | 27.893 | 26.591 | 26.566 | 13.811 | 24.303 | 12.675 | 0 | 0 | 57.204 | 56.978 | 44.267 | 22.881 | 0 | 0 | 55.645 | 32.157 | [5 empty] | 0 | 0.387 | 62 | 2.9054 | 2.6866 | 0.8239 | 0.64516 | 2.0414 | 70.2613
04/20/10 | 10:24 | 0 | 17.861 | 0 | 2 | 0 | 26.809 | 27.459 | 26.495 | 26.566 | 13.788 | 24.303 | 12.924 | 0 | 0 | 57.181 | 56.978 | 44.243 | 22.905 | 0 | 0 | 55.622 | 32.132 | [5 empty] | 0 | 0.243 | 63 | 2.8329 | 2.6176 | 0.82096 | 0.64516 | 1.9725 | 69.6267
04/20/10 | 10:25 | 0 | 17.916 | 0 | 2 | 0 | 26.767 | 27.226 | 26.453 | 26.527 | 14.093 | 24.31 | 12.979 | 1 | 0 | 57.188 | 56.987 | 44.298 | 22.888 | 0 | 0 | 55.629 | 32.188 | [5 empty] | 0 | 0.24 | 64 | 2.8169 | 2.6024 | 0.82031 | 0.64516 | 1.9573 | 69.4821
04/20/10 | 10:26 | 0 | 17.839 | 0 | 2 | 0 | 26.64 | 27.025 | 26.375 | 26.446 | 14.183 | 24.207 | 12.873 | 0 | 0 | 57.113 | 56.935 | 44.173 | 22.834 | 0 | 0 | 55.599 | 32.157 | [5 empty] | 0 | 0.194 | 65 | 2.8478 | 2.6318 | 0.82156 | 0.64516 | 1.9866 | 69.7593
04/20/10 | 10:27 | 0 | 17.839 | 0 | 2 | 0 | 26.566 | 26.929 | 26.375 | 26.399 | 13.836 | 24.278 | 12.8 | 0 | 0 | 57.135 | 56.912 | 44.219 | 22.905 | 0 | 0 | 55.599 | 32.179 | [5 empty] | 0 | 0.167 | 66 | 2.869 | 2.652 | 0.82242 | 0.64516 | 2.0068 | 69.9467
04/20/10 | 10:28 | 0 | 17.861 | 0 | 2 | 0 | 28.373 | 26.809 | 26.35 | 26.35 | 27.41 | 24.229 | 12.997 | 0 | 0 | 57.135 | 56.912 | 44.219 | 22.834 | 0 | 0 | 55.599 | 32.132 | [5 empty] | 0 | 2.023 | 67 | 2.8117 | 2.5974 | 0.8201 | 0.64516 | 1.9523 | 69.4344
04/20/10 | 10:29 | 0 | 17.861 | 0 | 2 | 0 | 45.992 | 26.784 | 26.301 | 26.375 | 17.788 | 24.207 | 12.946 | 0 | 0 | 57.113 | 56.866 | 44.197 | 22.881 | 0 | 0 | 55.531 | 32.083 | [5 empty] | 0 | 19.617 | 68 | 2.8265 | 2.6115 | 0.8207 | 0.64516 | 1.9664 | 69.569
04/20/10 | 10:30 | 0 | 17.861 | 0 | 2 | 0 | 33.527 | 38.181 | 26.23 | 26.326 | 15.367 | 24.229 | 12.899 | 1 | 0 | 57.092 | 56.866 | 44.197 | 22.856 | 0 | 0 | 55.531 | 32.083 | [5 empty] | 0 | 7.201 | 69 | 2.8402 | 2.6246 | 0.82125 | 0.64516 | 1.9794 | 69.6918
04/20/10 | 10:31 | 0 | 17.884 | 0 | 2 | 0 | 28.807 | 39.26 | 26.23 | 26.255 | 14.183 | 24.158 | 13.17 | 0 | 0 | 57.113 | 56.843 | 44.219 | 22.856 | 0 | 0 | 55.508 | 32.083 | [5 empty] | 0 | 2.552 | 70 | 2.7613 | 2.5495 | 0.81806 | 0.64516 | 1.9044 | 68.967
04/20/10 | 10:32 | 0 | 17.861 | 0 | 2 | 0 | 27.363 | 31.48 | 26.255 | 26.23 | 13.959 | 24.134 | 13.047 | 0 | 0 | 57.092 | 56.868 | 44.221 | 22.859 | 0 | 0 | 55.554 | 32.108 | [5 empty] | 0 | 1.133 | 71 | 2.7971 | 2.5836 | 0.81951 | 0.64516 | 1.9384 | 69.3011
04/20/10 | 10:33 | 0 | 17.939 | 0 | 2 | 0 | 26.885 | 28.621 | 26.355 | 26.235 | 13.892 | 24.212 | 13.298 | 0 | 0 | 57.142 | 56.896 | 44.274 | 22.959 | 0 | 0 | 55.559 | 32.112 | [5 empty] | 0 | 0.65 | 72 | 2.724 | 2.5141 | 0.81654 | 0.64516 | 1.869 | 68.61
04/20/10 | 10:34 | 0 | 17.939 | 0 | 2 | 0 | 26.669 | 27.608 | 26.309 | 26.309 | 14.905 | 24.237 | 13.396 | 0 | 0 | 57.099 | 56.896 | 44.274 | 22.935 | 0 | 0 | 55.491 | 32.09 | [5 empty] | 0 | 0.36 | 73 | 2.6955 | 2.487 | 0.81539 | 0.64516 | 1.8418 | 68.33
04/20/10 | 10:35 | 0 | 17.939 | 0 | 2 | 0 | 26.5 | 27.128 | 26.331 | 26.284 | 14.09 | 24.212 | 13.175 | 1 | 0 | 57.142 | 56.873 | 44.274 | 22.91 | 0 | 0 | 55.559 | 32.162 | [5 empty] | 0 | 0.216 | 74 | 2.7598 | 2.5482 | 0.818 | 0.64516 | 1.903 | 68.9532
04/20/10 | 10:36 | 0 | 17.997 | 1 | 2 | 0 | 26.507 | 26.917 | 26.316 | 26.316 | 14.022 | 24.293 | 13.356 | 0 | 0 | 57.149 | 56.903 | 44.257 | 22.92 | 0 | 0 | 55.589 | 32.169 | [5 empty] | 0 | 0.191 | 75 | 2.7071 | 2.4981 | 0.81586 | 0.64516 | 1.8529 | 68.445
04/20/10 | 10:37 | 0 | 17.939 | 0 | 2 | 0 | 26.38 | 26.765 | 26.235 | 26.26 | 13.917 | 24.212 | 13.298 | 0 | 0 | 57.099 | 56.85 | 44.25 | 22.864 | 0 | 0 | 55.606 | 32.137 | [5 empty] | 0 | 0.12 | 76 | 2.724 | 2.5141 | 0.81654 | 0.64516 | 1.869 | 68.61
04/20/10 | 10:38 | 0 | 17.939 | 0 | 2 | 0 | 26.331 | 26.645 | 26.235 | 26.235 | 14.213 | 24.163 | 13.374 | 0 | 0 | 57.099 | 56.83 | 44.226 | 22.91 | 0 | 0 | 55.582 | 32.162 | [5 empty] | 0 | 0.096 | 77 | 2.7019 | 2.4931 | 0.81565 | 0.64516 | 1.8479 | 68.3934
04/20/10 | 10:39 | 0 | 17.964 | 0 | 3 | 0 | 26.549 | 26.573 | 26.188 | 26.211 | 26.404 | 24.188 | 13.225 | 0 | 0 | 57.076 | 56.83 | 44.226 | 22.888 | 0 | 0 | 55.515 | 32.137 | [5 empty] | 0 | 0.338 | 78 | 2.7453 | 2.5343 | 0.81741 | 0.64516 | 1.8892 | 68.8148
04/20/10 | 10:40 | 1 | 17.972 | 0 | 2 | 0 | 45.569 | 26.556 | 26.171 | 26.242 | 20.63 | 24.219 | 13.628 | 0 | 0 | 57.083 | 56.859 | 44.233 | 22.92 | 0 | 0 | 55.498 | 32.144 | [5 empty] | 17.972 | 19.327 | 79 | 2.6279 | 2.4228 | 0.81265 | 0.64516 | 1.7776 | 67.643
04/20/10 | 10:41 | 0 | 17.972 | 0 | 2 | 0 | 33.847 | 37.536 | 26.171 | 26.171 | 15.702 | 24.195 | 13.628 | 1 | 0 | 57.06 | 56.814 | 44.257 | 22.895 | 0 | 0 | 55.522 | 32.144 | [5 empty] | 0 | 7.676 | 80 | 2.6279 | 2.4228 | 0.81265 | 0.64516 | 1.7776 | 67.643
04/20/10 | 10:42 | 0 | 17.972 | 0 | 2 | 0 | 28.724 | 38.5 | 26.22 | 26.196 | 15.061 | 24.219 | 13.874 | 0 | 0 | 57.014 | 56.836 | 44.164 | 22.942 | 0 | 0 | 55.568 | 32.122 | [5 empty] | 0 | 2.528 | 81 | 2.5563 | 2.3547 | 0.80975 | 0.64516 | 1.7095 | 66.8748
04/20/10 | 10:43 | 0 | 17.924 | 0 | 2 | 0 | 27.231 | 30.796 | 26.242 | 26.171 | 15.234 | 24.195 | 13.997 | 0 | 0 | 57.014 | 56.836 | 44.188 | 22.967 | 0 | 0 | 55.589 | 32.122 | [5 empty] | 0 | 1.06 | 82 | 2.5205 | 2.3206 | 0.8083 | 0.64516 | 1.6755 | 66.4744
04/20/10 | 10:44 | 0 | 17.914 | 0 | 2 | 0 | 26.694 | 28.091 | 26.26 | 26.164 | 15.224 | 24.188 | 14.286 | 0 | 0 | 56.985 | 56.761 | 44.202 | 22.888 | 0 | 0 | 55.559 | 32.112 | [5 empty] | 0 | 0.53 | 83 | 2.4363 | 2.2406 | 0.80489 | 0.64516 | 1.5955 | 65.4871
04/20/10 | 10:45 | 0 | 17.924 | 0 | 3 | 0 | 26.485 | 27.28 | 26.267 | 26.22 | 14.814 | 24.219 | 14.269 | 0 | 0 | 57.014 | 56.814 | 44.233 | 22.967 | 0 | 0 | 55.568 | 32.169 | [5 empty] | 0 | 0.265 | 84 | 2.4413 | 2.2453 | 0.80509 | 0.64516 | 1.6002 | 65.5471
04/20/10 | 10:46 | 0 | 17.914 | 0 | 2 | 0 | 26.355 | 26.863 | 26.211 | 26.235 | 14.905 | 24.139 | 13.768 | 1 | 0 | 56.964 | 56.761 | 44.133 | 22.91 | 0 | 0 | 55.582 | 32.112 | [5 empty] | 0 | 0.12 | 85 | 2.5872 | 2.384 | 0.811 | 0.64516 | 1.7389 | 67.211
04/20/10 | 10:47 | 0 | 17.997 | 0 | 2 | 0 | 26.363 | 26.701 | 26.22 | 26.22 | 14.616 | 24.17 | 13.949 | 0 | 0 | 57.037 | 56.768 | 44.233 | 22.92 | 0 | 0 | 55.545 | 32.169 | [5 empty] | 0 | 0.143 | 86 | 2.5345 | 2.3339 | 0.80886 | 0.64516 | 1.6888 | 66.632
04/20/10 | 10:48 | 0 | 17.972 | 0 | 2 | 0 | 26.316 | 26.63 | 26.196 | 26.22 | 14.369 | 24.099 | 13.678 | 0 | 0 | 57.014 | 56.768 | 44.188 | 22.895 | 0 | 0 | 55.522 | 32.144 | [5 empty] | 0 | 0.096 | 87 | 2.6134 | 2.4089 | 0.81206 | 0.64516 | 1.7638 | 67.4903
04/20/10 | 10:49 | 0 | 18.052 | 0 | 3 | 0 | 26.272 | 26.586 | 26.25 | 26.201 | 14.128 | 24.153 | 13.756 | 0 | 0 | 57.042 | 56.772 | 44.238 | 22.949 | 0 | 0 | 55.55 | 32.174 | [5 empty] | 0 | 0.071 | 88 | 2.5907 | 2.3873 | 0.81114 | 0.64516 | 1.7422 | 67.2486
04/20/10 | 10:50 | 0 | 17.997 | 0 | 2 | 0 | 26.22 | 26.507 | 26.196 | 26.196 | 24.749 | 24.099 | 13.7 | 0 | 0 | 56.971 | 56.768 | 44.068 | 22.942 | 0 | 0 | 55.522 | 32.098 | [5 empty] | 0 | 0.024 | 89 | 2.607 | 2.4028 | 0.8118 | 0.64516 | 1.7577 | 67.4225
04/20/10 | 10:51 | 0 | 17.997 | 0 | 2 | 0 | 44.233 | 26.436 | 26.147 | 26.22 | 27.858 | 24.075 | 14.022 | 0 | 0 | 56.948 | 56.745 | 44.116 | 22.92 | 0 | 0 | 55.475 | 32.169 | [5 empty] | 0 | 18.013 | 90 | 2.5132 | 2.3137 | 0.808 | 0.64516 | 1.6685 | 66.3916
04/20/10 | 10:52 | 0 | 17.972 | 0 | 2 | 0 | 48.412 | 36.268 | 26.098 | 26.147 | 28.314 | 24.099 | 13.861 | 2 | 0 | 56.939 | 56.693 | 44.2 | 22.932 | 0 | 0 | 55.421 | 32.11 | [5 empty] | 0 | 22.265 | 91 | 2.5601 | 2.3583 | 0.8099 | 0.64516 | 1.7131 | 66.9165
04/20/10 | 10:53 | 1 | 17.972 | 0 | 3 | 1 | 49.423 | 46.396 | 26.122 | 26.171 | 28.871 | 24.099 | 14.246 | 1 | 0 | 56.905 | 56.727 | 44.164 | 22.967 | 0 | 0 | 55.454 | 32.147 | [5 empty] | 17.972 | 23.252 | 92 | 2.448 | 2.2517 | 0.80536 | 0.64516 | 1.6065 | 65.6278
04/20/10 | 10:54 | 0 | 18.055 | 0 | 2 | 0 | 49.684 | 48.468 | 26.323 | 26.203 | 29.312 | 24.131 | 14.623 | 2 | 0 | 56.98 | 56.734 | 44.219 | 23.047 | 0 | 0 | 55.44 | 32.179 | [5 empty] | 0 | 23.481 | 0 | 2.3382 | 2.1474 | 0.80091 | 0.64516 | 1.5022 | 64.2462
04/20/10 | 10:55 | 0 | 18.055 | 0 | 2 | 0 | 49.752 | 49.019 | 26.421 | 26.203 | 30.009 | 24.085 | 14.5 | 1 | 0 | 57.003 | 56.734 | 44.267 | 23.047 | 0 | 0 | 55.44 | 32.154 | [5 empty] | 0 | 23.549 | 1 | 2.374 | 2.1814 | 1.1096 | 0.95238 | 1.229 | 51.77
04/20/10 | 10:56 | 0 | 18.08 | 0 | 2 | 0 | 50.051 | 49.201 | 26.517 | 26.299 | 30.661 | 24.156 | 14.402 | 2 | 0 | 56.98 | 56.734 | 44.243 | 23.047 | 0 | 0 | 55.463 | 32.081 | [5 empty] | 0 | 23.752 | 2 | 2.4025 | 2.2085 | 1.1107 | 0.95238 | 1.2561 | 52.2841
04/20/10 | 10:57 | 1 | 18.055 | 0 | 2 | 0 | 50.394 | 49.523 | 26.637 | 26.372 | 31.406 | 24.205 | 14.377 | 2 | 0 | 57.046 | 56.757 | 44.267 | 23.047 | 0 | 0 | 55.484 | 32.13 | [5 empty] | 18.055 | 24.022 | 3 | 2.4098 | 2.2154 | 1.111 | 0.95238 | 1.2631 | 52.4133
04/20/10 | 10:58 | 0 | 18.08 | 0 | 2 | 0 | 50.83 | 49.89 | 26.708 | 26.492 | 32.203 | 24.251 | 14.55 | 1 | 0 | 57.069 | 56.734 | 44.314 | 23.047 | 0 | 0 | 55.463 | 32.154 | [5 empty] | 0 | 24.338 | 4 | 2.3594 | 2.1676 | 1.109 | 0.95238 | 1.2152 | 51.5029
04/20/10 | 10:59 | 0 | 18.08 | 0 | 2 | 0 | 51.288 | 50.256 | 26.806 | 26.566 | 29.408 | 24.372 | 14.475 | 2 | 0 | 57.115 | 56.757 | 44.291 | 23.047 | 0 | 0 | 55.44 | 32.154 | [5 empty] | 0 | 24.722 | 5 | 2.3813 | 2.1883 | 1.1099 | 0.95238 | 1.2359 | 51.9023
04/20/10 | 11:00 | 0 | 18.055 | 0 | 3 | 0 | 40.6 | 50.739 | 26.853 | 26.637 | 21.025 | 24.421 | 14.55 | 1 | 0 | 57.138 | 56.757 | 44.336 | 23.096 | 0 | 0 | 55.44 | 32.13 | [5 empty] | 0 | 13.963 | 6 | 2.3594 | 2.1676 | 1.109 | 0.95238 | 1.2152 | 51.5029
04/20/10 | 11:01 | 0 | 18.08 | 0 | 2 | 0 | 32.081 | 48.009 | 26.976 | 26.662 | 18.673 | 24.516 | 14.08 | 0 | 0 | 57.181 | 56.757 | 44.314 | 23.072 | 0 | 0 | 55.44 | 32.105 | [5 empty] | 0 | 5.419 | 7 | 2.4963 | 2.2977 | 1.1145 | 0.95238 | 1.3453 | 53.8907
04/20/10 | 11:02 | 0 | 18.08 | 0 | 2 | 0 | 29.432 | 36.722 | 26.998 | 26.757 | 17.167 | 24.59 | 13.711 | 0 | 0 | 57.204 | 56.757 | 44.336 | 23.072 | 0 | 0 | 55.393 | 32.154 | [5 empty] | 0 | 2.675 | 8 | 2.6038 | 2.3998 | 1.1189 | 0.95238 | 1.4474 | 55.5895
04/20/10 | 11:03 | 0 | 18.055 | 0 | 2 | 0 | 28.469 | 31.625 | 27.022 | 26.782 | 16.7 | 24.759 | 14.228 | 0 | 0 | 57.204 | 56.757 | 44.291 | 23.096 | 0 | 0 | 55.326 | 32.13 | [5 empty] | 0 | 1.687 | 9 | 2.4532 | 2.2567 | 1.1128 | 0.95238 | 1.3043 | 53.1675
04/20/10 | 11:04 | 0 | 18.087 | 0 | 1 | 0 | 28.042 | 29.8 | 26.958 | 26.909 | 16.31 | 24.837 | 14.608 | 1 | 0 | 57.233 | 56.807 | 44.346 | 23.104 | 0 | 0 | 55.377 | 32.162 | [5 empty] | 0 | 1.133 | 10 | 2.3426 | 2.1515 | 1.1083 | 0.95238 | 1.1991 | 51.1889
04/20/10 | 11:05 | 0 | 18.087 | 0 | 2 | 0 | 27.848 | 28.981 | 26.814 | 26.909 | 16.262 | 24.837 | 14.927 | 0 | 0 | 57.233 | 56.807 | 44.322 | 23.079 | 0 | 0 | 55.377 | 32.162 | [5 empty] | 0 | 0.939 | 11 | 2.2497 | 2.0632 | 1.1045 | 0.95238 | 1.1108 | 49.3775
04/20/10 | 11:06 | 0 | 18.113 | 0 | 2 | 0 | 27.657 | 28.547 | 26.645 | 26.814 | 16.287 | 24.742 | 14.558 | 0 | 0 | 57.211 | 56.786 | 44.322 | 23.104 | 0 | 0 | 55.377 | 32.112 | [5 empty] | 0 | 0.843 | 12 | 2.3571 | 2.1653 | 1.1089 | 0.95238 | 1.213 | 51.4598
04/20/10 | 11:07 | 0 | 18.055 | 0 | 2 | 0 | 27.481 | 28.155 | 26.806 | 26.566 | 15.883 | 24.781 | 15.068 | 0 | 0 | 57.158 | 56.734 | 44.267 | 23.047 | 0 | 0 | 55.347 | 32.105 | [5 empty] | 0 | 0.915 | 13 | 2.2086 | 2.0242 | 1.1029 | 0.95238 | 1.0718 | 48.5284
04/20/10 | 11:08 | 0 | 18.08 | 0 | 2 | 0 | 27.262 | 27.939 | 27.167 | 26.613 | 15.785 | 24.781 | 15.093 | 0 | 0 | 57.158 | 56.711 | 44.219 | 23.047 | 0 | 0 | 55.347 | 32.081 | [5 empty] | 0 | 0.649 | 14 | 2.2013 | 2.0173 | 1.1026 | 0.95238 | 1.0649 | 48.3745
04/20/10 | 11:09 | 0 | 18.087 | 0 | 2 | 0 | 27.128 | 27.728 | 27.368 | 26.934 | 24.597 | 24.766 | 14.978 | 0 | 0 | 57.144 | 56.695 | 44.274 | 23.055 | 0 | 0 | 55.4 | 32.112 | [5 empty] | 0 | 0.194 | 15 | 2.2348 | 2.0491 | 1.1039 | 0.95238 | 1.0967 | 49.074
04/20/10 | 11:10 | 0 | 18.113 | 0 | 2 | 0 | 44.039 | 27.463 | 27.513 | 27.174 | 27.199 | 24.717 | 15.151 | 0 | 0 | 57.099 | 56.672 | 44.226 | 23.03 | 0 | 0 | 55.356 | 32.09 | [5 empty] | 0 | 16.865 | 16 | 2.1844 | 2.0012 | 1.1019 | 0.95238 | 1.0488 | 48.0136
04/20/10 | 11:11 | 0 | 18.118 | 0 | 2 | 0 | 39.791 | 30.239 | 27.687 | 27.373 | 17.577 | 24.698 | 15.008 | 1 | 0 | 57.103 | 56.679 | 44.233 | 23.038 | 0 | 0 | 55.361 | 32.142 | [5 empty] | 0 | 12.418 | 17 | 2.2261 | 2.0408 | 1.1036 | 0.95238 | 1.0884 | 48.8935
04/20/10 | 11:12 | 0 | 18.118 | 0 | 2 | 0 | 31.588 | 43.786 | 27.733 | 27.542 | 16.662 | 24.698 | 14.402 | 0 | 0 | 57.092 | 56.665 | 44.267 | 23.072 | 0 | 0 | 55.438 | 32.13 | [5 empty] | 0 | 4.046 | 18 | 2.4025 | 2.2085 | 1.1107 | 0.95238 | 1.2561 | 52.2841
04/20/10 | 11:13 | 0 | 18.133 | 0 | 2 | 0 | 29.217 | 36.749 | 27.821 | 27.723 | 17.122 | 24.712 | 15.121 | 0 | 0 | 57.026 | 56.69 | 44.245 | 23.099 | 0 | 0 | 55.44 | 32.132 | [5 empty] | 0 | 1.494 | 19 | 2.1932 | 2.0095 | 1.1023 | 0.95238 | 1.0571 | 48.2009
04/20/10 | 11:14 | 0 | 18.158 | 0 | 2 | 0 | 28.567 | 31.338 | 27.868 | 27.748 | 16.282 | 24.592 | 14.973 | 0 | 0 | 57.049 | 56.645 | 44.293 | 23.074 | 0 | 0 | 55.372 | 32.157 | [5 empty] | 0 | 0.819 | 20 | 2.2363 | 2.0505 | 1.104 | 0.95238 | 1.0981 | 49.1039
04/20/10 | 11:15 | 0 | 18.133 | 0 | 1 | 0 | 28.302 | 29.555 | 27.844 | 27.821 | 15.616 | 24.641 | 15.146 | 1 | 0 | 56.98 | 56.645 | 44.269 | 23.099 | 0 | 0 | 55.372 | 32.181 | [5 empty] | 0 | 0.481 | 21 | 2.1859 | 2.0026 | 1.102 | 0.95238 | 1.0502 | 48.0449
04/20/10 | 11:16 | 0 | 18.133 | 0 | 2 | 0 | 28.206 | 28.905 | 27.677 | 27.797 | 15.541 | 24.641 | 14.824 | 0 | 0 | 56.98 | 56.645 | 44.269 | 23.099 | 0 | 0 | 55.349 | 32.157 | [5 empty] | 0 | 0.409 | 22 | 2.2797 | 2.0917 | 1.1058 | 0.95238 | 1.1393 | 49.9785
04/20/10 | 11:17 | 0 | 18.19 | 0 | 2 | 0 | 28.143 | 28.672 | 27.539 | 27.755 | 15.82 | 24.528 | 14.957 | 0 | 0 | 57.01 | 56.652 | 44.3 | 23.082 | 0 | 0 | 55.333 | 32.164 | [5 empty] | 0 | 0.388 | 23 | 2.2409 | 2.0549 | 1.1042 | 0.95238 | 1.1025 | 49.1995
04/20/10 | 11:18 | 0 | 18.158 | 0 | 1 | 0 | 28.037 | 28.471 | 27.434 | 27.557 | 15.468 | 24.472 | 14.208 | 0 | 0 | 56.96 | 56.579 | 44.269 | 23.05 | 0 | 0 | 55.281 | 32.132 | [5 empty] | 0 | 0.48 | 24 | 2.459 | 2.2622 | 1.113 | 0.95238 | 1.3098 | 53.2667
04/20/10 | 11:19 | 0 | 18.158 | 0 | 2 | 0 | 27.942 | 28.351 | 27.459 | 27.412 | 14.357 | 24.472 | 13.937 | 0 | 0 | 56.891 | 56.599 | 44.221 | 23.028 | 0 | 0 | 55.258 | 32.157 | [5 empty] | 0 | 0.53 | 25 | 2.5379 | 2.3372 | 1.1162 | 0.95238 | 1.3849 | 54.5661
04/20/10 | 11:20 | 0 | 18.165 | 0 | 1 | 0 | 27.804 | 28.285 | 27.515 | 27.37 | 21.01 | 24.528 | 14.14 | 0 | 0 | 56.944 | 56.585 | 44.252 | 23.035 | 0 | 0 | 55.242 | 32.164 | [5 empty] | 0 | 0.434 | 26 | 2.4788 | 2.281 | 1.1138 | 0.95238 | 1.3287 | 53.6005
04/20/10 | 11:21 | 1 | 18.19 | 0 | 2 | 0 | 39.693 | 28.214 | 27.539 | 27.419 | 29.658 | 24.528 | 14.241 | 0 | 0 | 56.898 | 56.608 | 44.204 | 23.06 | 0 | 0 | 55.265 | 32.164 | [5 empty] | 18.19 | 12.274 | 27 | 2.4494 | 2.2531 | 1.1126 | 0.95238 | 1.3007 | 53.1028
04/20/10 | 11:22 | 0 | 18.19 | 0 | 2 | 0 | 46.23 | 28.285 | 27.49 | 27.466 | 18.51 | 24.479 | 14.759 | 1 | 0 | 56.898 | 56.585 | 44.228 | 23.06 | 0 | 0 | 55.265 | 32.139 | [5 empty] | 0 | 18.764 | 28 | 2.2986 | 2.1097 | 1.1065 | 0.95238 | 1.1573 | 50.3497
04/20/10 | 11:23 | 0 | 18.165 | 0 | 1 | 0 | 34.194 | 39.459 | 27.49 | 27.444 | 17.723 | 24.504 | 15.106 | 0 | 0 | 56.855 | 56.54 | 44.228 | 23.06 | 0 | 0 | 55.265 | 32.139 | [5 empty] | 0 | 6.75 | 29 | 2.1975 | 2.0137 | 1.1024 | 0.95238 | 1.0613 | 48.2941
04/20/10 | 11:24 | 0 | 18.19 | 0 | 2 | 0 | 30.07 | 43.054 | 27.419 | 27.419 | 16.956 | 24.433 | 14.412 | 0 | 0 | 56.855 | 56.517 | 44.204 | 23.035 | 0 | 0 | 55.242 | 32.164 | [5 empty] | 0 | 2.651 | 30 | 2.3996 | 2.2058 | 1.1106 | 0.95238 | 1.2534 | 52.2322
04/20/10 | 11:25 | 0 | 18.243 | 0 | 1 | 0 | 28.797 | 35.022 | 27.424 | 27.424 | 16.838 | 24.389 | 14.073 | 1 | 0 | 56.859 | 56.521 | 44.257 | 23.111 | 0 | 0 | 55.27 | 32.193 | [5 empty] | 0 | 1.373 | 31 | 2.4983 | 2.2996 | 1.1146 | 0.95238 | 1.3472 | 53.9243
04/20/10 | 11:26 | 0 | 18.213 | 0 | 2 | 0 | 28.214 | 31.056 | 27.226 | 27.299 | 18.165 | 24.335 | 13.449 | 0 | 0 | 56.809 | 56.494 | 44.228 | 23.06 | 0 | 0 | 55.242 | 32.117 | [5 empty] | 0 | 0.915 | 32 | 2.6801 | 2.4723 | 1.122 | 0.95238 | 1.5199 | 56.7129
04/20/10 | 11:27 | 0 | 18.238 | 0 | 1 | 0 | 27.9 | 29.491 | 27.081 | 27.226 | 15.624 | 24.264 | 13.597 | 0 | 0 | 56.809 | 56.494 | 44.228 | 23.035 | 0 | 0 | 55.265 | 32.117 | [5 empty] | 0 | 0.674 | 33 | 2.637 | 2.4314 | 1.1202 | 0.95238 | 1.479 | 56.0863
04/20/10 | 11:28 | 0 | 18.221 | 0 | 2 | 0 | 27.738 | 28.797 | 26.919 | 27.135 | 17.16 | 24.293 | 13.479 | 0 | 0 | 56.836 | 56.521 | 44.257 | 23.089 | 0 | 0 | 55.27 | 32.147 | [5 empty] | 0 | 0.603 | 34 | 2.6713 | 2.464 | 1.1216 | 0.95238 | 1.5116 | 56.5876
04/20/10 | 11:29 | 0 | 18.221 | 0 | 1 | 0 | 27.569 | 28.412 | 26.846 | 26.99 | 15.159 | 24.269 | 14 | 0 | 0 | 56.814 | 56.501 | 44.212 | 23.065 | 0 | 0 | 55.223 | 32.147 | [5 empty] | 0 | 0.579 | 35 | 2.5196 | 2.3198 | 1.1155 | 0.95238 | 1.3674 | 54.2713
04/20/10 | 11:30 | 0 | 18.276 | 0 | 2 | 0 | 27.456 | 28.155 | 26.831 | 26.902 | 14.822 | 24.3 | 13.783 | 0 | 0 | 56.843 | 56.508 | 44.243 | 23.072 | 0 | 0 | 55.253 | 32.179 | [5 empty] | 0 | 0.554 | 36 | 2.5828 | 2.3799 | 1.118 | 0.95238 | 1.4275 | 55.2691
04/20/10 | 11:31 | 0 | 18.221 | 0 | 1 | 0 | 27.231 | 27.883 | 26.774 | 26.725 | 14.616 | 24.269 | 14.098 | 0 | 0 | 56.814 | 56.478 | 44.188 | 22.991 | 0 | 0 | 55.202 | 32.147 | [5 empty] | 0 | 0.506 | 37 | 2.4911 | 2.2927 | 1.1143 | 0.95238 | 1.3403 | 53.8041
04/20/10 | 11:32 | 0 | 18.228 | 1 | 2 | 0 | 32.193 | 27.689 | 26.846 | 26.701 | 28.702 | 24.244 | 14.221 | 0 | 0 | 56.757 | 56.419 | 44.173 | 22.954 | 0 | 0 | 55.211 | 32.11 | [5 empty] | 0 | 5.492 | 38 | 2.4552 | 2.2586 | 1.1129 | 0.95238 | 1.3062 | 53.2023
04/20/10 | 11:33 | 0 | 18.211 | 0 | 1 | 0 | 50.375 | 27.463 | 26.836 | 26.716 | 16.878 | 24.234 | 14.457 | 1 | 0 | 56.713 | 56.401 | 44.154 | 23.006 | 0 | 0 | 55.19 | 32.135 | [5 empty] | 0 | 23.659 | 39 | 2.3865 | 2.1933 | 1.1101 | 0.95238 | 1.2409 | 51.9971
04/20/10 | 11:34 | 0 | 18.211 | 0 | 2 | 0 | 36.234 | 32.943 | 26.74 | 26.765 | 15.297 | 24.283 | 15.025 | 0 | 0 | 56.736 | 56.401 | 44.154 | 23.006 | 0 | 0 | 55.19 | 32.112 | [5 empty] | 0 | 9.469 | 40 | 2.2211 | 2.0361 | 1.1034 | 0.95238 | 1.0837 | 48.7907
04/20/10 | 11:35 | 0 | 18.185 | 0 | 1 | 0 | 30.305 | 44.643 | 26.765 | 26.74 | 15.347 | 24.283 | 15.594 | 0 | 0 | 56.69 | 56.401 | 44.13 | 23.055 | 0 | 0 | 55.167 | 32.112 | [5 empty] | 0 | 3.565 | 41 | 2.0554 | 1.8786 | 1.0967 | 0.95238 | 0.9262 | 45.0612
04/20/10 | 11:36 | 0 | 18.19 | 0 | 2 | 0 | 28.454 | 37.603 | 26.745 | 26.696 | 15.229 | 24.264 | 15.254 | 0 | 0 | 56.697 | 56.405 | 44.183 | 23.084 | 0 | 0 | 55.172 | 32.093 | [5 empty] | 0 | 1.758 | 42 | 2.1544 | 1.9727 | 1.1007 | 0.95238 | 1.0203 | 47.3587
04/20/10 | 11:37 | 0 | 18.19 | 0 | 1 | 0 | 27.733 | 31.828 | 26.649 | 26.696 | 15.475 | 24.193 | 14.859 | 0 | 0 | 56.718 | 56.405 | 44.183 | 23.084 | 0 | 0 | 55.127 | 32.093 | [5 empty] | 0 | 1.037 | 43 | 2.2695 | 2.082 | 1.1053 | 0.95238 | 1.1296 | 49.7761
04/20/10 | 11:38 | 0 | 18.185 | 0 | 1 | 0 | 27.365 | 29.413 | 26.62 | 26.571 | 15.94 | 24.09 | 13.743 | 1 | 0 | 56.69 | 56.355 | 44.176 | 23.03 | 0 | 0 | 55.12 | 32.063 | [5 empty] | 0 | 0.794 | 44 | 2.5944 | 2.3909 | 1.1185 | 0.95238 | 1.4386 | 55.4477
04/20/10 | 11:39 | 0 | 18.16 | 0 | 2 | 0 | 27.15 | 28.425 | 26.546 | 26.546 | 15.224 | 24.114 | 13.914 | 0 | 0 | 56.69 | 56.332 | 44.176 | 23.03 | 0 | 0 | 55.076 | 32.039 | [5 empty] | 0 | 0.604 | 45 | 2.5446 | 2.3436 | 1.1165 | 0.95238 | 1.3912 | 54.6726
04/20/10 | 11:40 | 0 | 18.216 | 0 | 1 | 0 | 27.01 | 27.924 | 26.551 | 26.529 | 14.736 | 24.193 | 13.846 | 0 | 0 | 56.697 | 56.359 | 44.111 | 23.06 | 0 | 0 | 55.104 | 32.019 | [5 empty] | 0 | 0.481 | 46 | 2.5644 | 2.3624 | 1.1173 | 0.95238 | 1.41 | 54.9845
04/20/10 | 11:41 | 0 | 18.19 | 0 | 2 | 0 | 26.865 | 27.589 | 26.48 | 26.456 | 15.304 | 24.119 | 14.02 | 0 | 0 | 56.718 | 56.337 | 44.159 | 23.011 | 0 | 0 | 55.081 | 32.044 | [5 empty] | 0 | 0.409 | 47 | 2.5138 | 2.3143 | 1.1152 | 0.95238 | 1.3619 | 54.1768
04/20/10 | 11:42 | 0 | 18.216 | 0 | 1 | 0 | 26.77 | 27.348 | 26.456 | 26.407 | 16.044 | 24.119 | 13.524 | 0 | 0 | 56.674 | 56.316 | 44.087 | 23.011 | 0 | 0 | 55.081 | 32.019 | [5 empty] | 0 | 0.363 | 48 | 2.6582 | 2.4516 | 1.1211 | 0.95238 | 1.4992 | 56.3979
04/20/10 | 11:43 | 0 | 18.19 | 0 | 2 | 0 | 28.358 | 27.179 | 26.505 | 26.385 | 28.167 | 24.094 | 13.426 | 0 | 0 | 56.629 | 56.293 | 44.111 | 22.964 | 0 | 0 | 55.081 | 32.044 | [5 empty] | 0 | 1.973 | 49 | 2.6867 | 2.4787 | 1.1223 | 0.95238 | 1.5263 | 56.8085
04/20/10 | 11:44 | 0 | 18.19 | 0 | 1 | 0 | 52.329 | 27.01 | 26.456 | 26.336 | 19.106 | 24.023 | 13.205 | 1 | 0 | 56.629 | 56.27 | 44.111 | 22.964 | 0 | 0 | 55.057 | 32.044 | [5 empty] | 0 | 25.993 | 50 | 2.7511 | 2.5399 | 1.1249 | 0.95238 | 1.5875 | 57.7032
04/20/10 | 11:45 | 0 | 18.251 | 0 | 1 | 0 | 38.645 | 29.646 | 26.466 | 26.394 | 16.672 | 24.107 | 13.831 | 0 | 0 | 56.638 | 56.302 | 44.097 | 23.02 | 0 | 0 | 55.09 | 32.078 | [5 empty] | 0 | 12.251 | 51 | 2.5688 | 2.3666 | 1.1175 | 0.95238 | 1.4142 | 55.0526
04/20/10 | 11:46 | 0 | 18.201 | 0 | 2 | 0 | 30.899 | 43.956 | 26.419 | 26.441 | 15.759 | 24.058 | 13.881 | 0 | 0 | 56.615 | 56.302 | 44.121 | 22.998 | 0 | 0 | 55.046 | 32.054 | [5 empty] | 0 | 4.458 | 52 | 2.5543 | 2.3527 | 1.1169 | 0.95238 | 1.4004 | 54.8246
04/20/10 | 11:47 | 0 | 18.226 | 0 | 1 | 0 | 28.393 | 40.174 | 26.37 | 26.37 | 14.92 | 24.033 | 13.783 | 0 | 0 | 56.615 | 56.302 | 44.097 | 23.02 | 0 | 0 | 54.975 | 32.032 | [5 empty] | 0 | 2.023 | 53 | 2.5828 | 2.3799 | 1.118 | 0.95238 | 1.4275 | 55.2691
04/20/10 | 11:48 | 0 | 18.226 | 0 | 2 | 0 | 27.503 | 32.984 | 26.345 | 26.345 | 14.374 | 24.009 | 13.708 | 0 | 0 | 56.594 | 56.302 | 44.121 | 23.02 | 0 | 0 | 54.952 | 32.032 | [5 empty] | 0 | 1.158 | 54 | 2.6046 | 2.4006 | 1.1189 | 0.95238 | 1.4482 | 55.6027
04/20/10 | 11:49 | 0 | 18.226 | 0 | 1 | 0 | 27.118 | 29.741 | 26.345 | 26.274 | 14.623 | 23.984 | 13.61 | 0 | 0 | 56.594 | 56.257 | 44.145 | 22.998 | 0 | 0 | 54.908 | 32.078 | [5 empty] | 0 | 0.844 | 55 | 2.6332 | 2.4278 | 1.1201 | 0.95238 | 1.4754 | 56.0303
04/20/10 | 11:50 | 0 | 18.226 | 0 | 2 | 0 | 26.85 | 28.393 | 26.321 | 26.201 | 14.648 | 24.033 | 13.809 | 1 | 0 | 56.594 | 56.234 | 44.121 | 22.974 | 0 | 0 | 54.908 | 32.078 | [5 empty] | 0 | 0.649 | 56 | 2.5752 | 2.3727 | 1.1177 | 0.95238 | 1.4203 | 55.1521
04/20/10 | 11:51 | 0 | 18.251 | 0 | 1 | 0 | 26.708 | 27.743 | 26.274 | 26.201 | 14.671 | 24.009 | 13.437 | 0 | 0 | 56.594 | 56.234 | 44.145 | 22.974 | 0 | 0 | 54.908 | 32.078 | [5 empty] | 0 | 0.507 | 57 | 2.6835 | 2.4756 | 1.1221 | 0.95238 | 1.5233 | 56.7629
04/20/10 | 11:52 | 0 | 18.201 | 0 | 1 | 0 | 26.622 | 27.417 | 26.26 | 26.213 | 14.882 | 23.972 | 13.474 | 0 | 0 | 56.599 | 56.241 | 44.106 | 22.984 | 0 | 0 | 54.959 | 32.066 | [5 empty] | 0 | 0.409 | 58 | 2.6728 | 2.4654 | 1.1217 | 0.95238 | 1.513 | 56.6085
04/20/10 | 11:53 | 0 | 18.268 | 0 | 2 | 0 | 26.507 | 27.204 | 26.24 | 26.218 | 14.417 | 23.928 | 13.306 | 0 | 0 | 56.581 | 56.268 | 44.087 | 23.013 | 0 | 0 | 55.011 | 32.093 | [5 empty] | 0 | 0.289 | 59 | 2.7217 | 2.5119 | 1.1237 | 0.95238 | 1.5595 | 57.2996
04/20/10 | 11:54 | 1 | 18.294 | 0 | 1 | 0 | 26.674 | 27.012 | 26.24 | 26.218 | 27.446 | 23.857 | 13.034 | 0 | 0 | 56.581 | 56.245 | 44.111 | 22.942 | 0 | 0 | 55.011 | 32.071 | [5 empty] | 18.294 | 0.456 | 60 | 2.8009 | 2.5872 | 1.1269 | 0.95238 | 1.6348 | 58.3673
04/20/10 | 11:55 | 0 | 18.243 | 0 | 2 | 0 | 51.456 | 26.843 | 26.264 | 26.169 | 20.244 | 23.881 | 13.577 | 1 | 0 | 56.537 | 56.223 | 44.063 | 22.967 | 0 | 0 | 54.987 | 32.071 | [5 empty] | 0 | 25.287 | 61 | 2.6428 | 2.4369 | 1.1205 | 0.95238 | 1.4845 | 56.1722
04/20/10 | 11:56 | 0 | 18.243 | 0 | 1 | 1 | 40.423 | 28.096 | 26.193 | 26.193 | 16.121 | 23.952 | 13.997 | 0 | 0 | 56.537 | 56.2 | 44.039 | 22.967 | 0 | 0 | 54.987 | 32.093 | [5 empty] | 0 | 14.23 | 62 | 2.5205 | 2.3206 | 1.1155 | 0.95238 | 1.3682 | 54.2854
04/20/10 | 11:57 | 0 | 18.268 | 0 | 1 | 0 | 31.396 | 42.114 | 26.218 | 26.193 | 15.234 | 23.906 | 13.874 | 0 | 0 | 56.515 | 56.156 | 44.087 | 22.989 | 0 | 0 | 54.917 | 32.093 | [5 empty] | 0 | 5.203 | 0 | 2.5563 | 2.3547 | 1.117 | 0.95238 | 1.4023 | 54.8567
04/20/10 | 11:58 | 0 | 18.268 | 0 | 2 | 0 | 28.41 | 41.222 | 26.218 | 26.144 | 14.714 | 23.977 | 14.59 | 1 | 0 | 56.515 | 56.156 | 44.111 | 23.038 | 0 | 0 | 54.849 | 32.093 | [5 empty] | 0 | 2.266 | 1 | 2.3478 | 2.1565 | 0.64794 | 0.4918 | 1.6647 | 70.9043
04/20/10 | 11:59 | 0 | 18.301 | 0 | 1 | 0 | 27.429 | 33.522 | 26.272 | 26.176 | 15.166 | 24.009 | 14.847 | 0 | 0 | 56.521 | 56.163 | 44.094 | 23.069 | 0 | 0 | 54.903 | 32.078 | [5 empty] | 0 | 1.253 | 2 | 2.273 | 2.0854 | 0.64491 | 0.4918 | 1.5935 | 70.1091
04/20/10 | 12:00 | 0 | 18.251 | 0 | 2 | 0 | 26.946 | 29.837 | 26.201 | 26.105 | 14.869 | 24.058 | 14.699 | 0 | 0 | 56.521 | 56.186 | 44.07 | 23.119 | 0 | 0 | 54.924 | 32.078 | [5 empty] | 0 | 0.841 | 3 | 2.3161 | 2.1263 | 0.64666 | 0.4918 | 1.6345 | 70.5733
04/20/10 | 12:01 | 0 | 18.326 | 0 | 1 | 0 | 26.73 | 28.344 | 26.152 | 26.13 | 14.895 | 24.033 | 15.018 | 0 | 0 | 56.521 | 56.163 | 44.094 | 22.998 | 0 | 0 | 54.924 | 32.078 | [5 empty] | 0 | 0.6 | 4 | 2.2232 | 2.038 | 0.64289 | 0.4918 | 1.5462 | 69.5503
04/20/10 | 12:02 | 0 | 18.301 | 0 | 2 | 0 | 26.561 | 27.645 | 26.13 | 26.056 | 15.488 | 24.129 | 15.242 | 0 | 0 | 56.499 | 56.186 | 44.07 | 23.045 | 0 | 0 | 54.88 | 32.029 | [5 empty] | 0 | 0.505 | 5 | 2.1579 | 1.976 | 0.64025 | 0.4918 | 1.4842 | 68.7794
04/20/10 | 12:03 | 0 | 18.301 | 0 | 1 | 0 | 26.394 | 27.26 | 26.056 | 26.056 | 14.55 | 24.153 | 15.267 | 0 | 0 | 56.455 | 56.14 | 44.047 | 23.045 | 0 | 0 | 54.789 | 32.029 | [5 empty] | 0 | 0.338 | 6 | 2.1506 | 1.9691 | 0.63995 | 0.4918 | 1.4773 | 68.6905
04/20/10 | 12:04 | 0 | 18.331 | 0 | 1 | 0 | 26.301 | 26.976 | 26.014 | 26.085 | 14.704 | 24.207 | 15.42 | 0 | 0 | 56.483 | 56.168 | 44.075 | 23.074 | 0 | 0 | 54.793 | 32.034 | [5 empty] | 0 | 0.216 | 7 | 2.1061 | 1.9267 | 0.63815 | 0.4918 | 1.4349 | 68.1327
04/20/10 | 12:05 | 0 | 18.331 | 0 | 2 | 0 | 26.279 | 26.735 | 26.085 | 26.014 | 26.181 | 24.158 | 15.739 | 0 | 0 | 56.483 | 56.121 | 44.03 | 23.003 | 0 | 0 | 54.77 | 32.034 | [5 empty] | 0 | 0.265 | 8 | 2.0132 | 1.8384 | 0.63438 | 0.4918 | 1.3466 | 66.8905
04/20/10 | 12:06 | 0 | 18.361 | 0 | 1 | 0 | 48.723 | 26.62 | 26.066 | 26.019 | 20.551 | 24.163 | 16.486 | 0 | 0 | 56.487 | 56.105 | 44.035 | 23.008 | 0 | 0 | 54.775 | 32.063 | [5 empty] | 0 | 22.704 | 9 | 1.7957 | 1.6317 | 0.62557 | 0.4918 | 1.1399 | 63.4787
04/20/10 | 12:07 | 0 | 18.361 | 0 | 2 | 0 | 41.169 | 27.488 | 26.115 | 26.044 | 17.202 | 24.141 | 15.599 | 1 | 0 | 56.464 | 56.082 | 44.011 | 22.984 | 0 | 0 | 54.751 | 32.039 | [5 empty] | 0 | 15.125 | 10 | 2.054 | 1.8772 | 0.63604 | 0.4918 | 1.3854 | 67.4495
04/20/10 | 12:08 | 0 | 18.394 | 0 | 1 | 0 | 31.519 | 40.87 | 26.098 | 26.051 | 17.062 | 24.004 | 14.741 | 0 | 0 | 56.448 | 56.112 | 44.042 | 23.016 | 0 | 0 | 54.805 | 32.049 | [5 empty] | 0 | 5.468 | 11 | 2.3038 | 2.1147 | 0.64616 | 0.4918 | 1.6229 | 70.4433
04/20/10 | 12:09 | 0 | 18.402 | 0 | 2 | 0 | 28.346 | 40.973 | 26.083 | 26.058 | 16.355 | 24.036 | 14.231 | 0 | 0 | 56.435 | 56.072 | 44.049 | 23.023 | 0 | 0 | 54.812 | 32.081 | [5 empty] | 0 | 2.288 | 12 | 2.4523 | 2.2559 | 0.65218 | 0.4918 | 1.7641 | 71.9338
04/20/10 | 12:10 | 0 | 18.402 | 0 | 1 | 0 | 27.262 | 33.29 | 26.034 | 26.009 | 15.664 | 23.962 | 14.01 | 1 | 0 | 56.435 | 56.072 | 44.049 | 23.047 | 0 | 0 | 54.812 | 32.081 | [5 empty] | 0 | 1.253 | 13 | 2.5167 | 2.317 | 0.65479 | 0.4918 | 1.8252 | 72.525
04/20/10 | 12:11 | 0 | 18.409 | 0 | 2 | 0 | 26.789 | 29.557 | 26.066 | 25.97 | 15.176 | 23.947 | 14.065 | 0 | 0 | 56.464 | 56.058 | 44.011 | 23.008 | 0 | 0 | 54.819 | 32.063 | [5 empty] | 0 | 0.819 | 14 | 2.5007 | 2.3018 | 0.65414 | 0.4918 | 1.81 | 72.3807
04/20/10 | 12:12 | 0 | 18.409 | 0 | 1 | 0 | 26.524 | 28.138 | 26.017 | 25.97 | 14.709 | 23.994 | 13.695 | 0 | 0 | 56.442 | 56.065 | 43.992 | 23.033 | 0 | 0 | 54.758 | 32.017 | [5 empty] | 0 | 0.554 | 15 | 2.6084 | 2.4042 | 0.6585 | 0.4918 | 1.9124 | 73.3173
04/20/10 | 12:13 | 0 | 18.447 | 0 | 2 | 0 | 26.392 | 27.476 | 26.007 | 25.982 | 14.719 | 23.96 | 13.756 | 0 | 0 | 56.458 | 56.098 | 44.097 | 23.092 | 0 | 0 | 54.768 | 32.1 | [5 empty] | 0 | 0.41 | 16 | 2.5907 | 2.3873 | 0.65778 | 0.4918 | 1.8955 | 73.1683
04/20/10 | 12:14 | 0 | 18.424 | 0 | 1 | 0 | 26.247 | 27.042 | 26.007 | 25.909 | 16.199 | 23.935 | 13.137 | 0 | 0 | 56.458 | 56.075 | 44.073 | 23.043 | 0 | 0 | 54.814 | 32.078 | [5 empty] | 0 | 0.338 | 17 | 2.7709 | 2.5587 | 0.66509 | 0.4918 | 2.0669 | 74.592
04/20/10 | 12:15 | 0 | 18.399 | 0 | 1 | 0 | 26.127 | 26.777 | 25.909 | 25.909 | 14.769 | 23.96 | 13.137 | 0 | 0 | 56.391 | 56.054 | 44.027 | 23.043 | 0 | 0 | 54.791 | 32.054 | [5 empty] | 0 | 0.218 | 18 | 2.7709 | 2.5587 | 0.66509 | 0.4918 | 2.0669 | 74.592
04/20/10 | 12:16 | 0 | 18.457 | 0 | 2 | 0 | 26.11 | 26.618 | 25.894 | 25.894 | 24.376 | 23.967 | 13.369 | 0 | 0 | 56.467 | 56.061 | 44.08 | 23.028 | 0 | 0 | 54.798 | 32.11 | [5 empty] | 0 | 0.216 | 19 | 2.7033 | 2.4945 | 0.66235 | 0.4918 | 2.0027 | 74.0807
04/20/10 | 12:17 | 0 | 18.432 | 0 | 1 | 0 | 45.077 | 26.448 | 25.99 | 25.845 | 22.834 | 24.016 | 13.962 | 0 | 0 | 56.444 | 56.014 | 44.011 | 22.979 | 0 | 0 | 54.798 | 32.085 | [5 empty] | 0 | 19.232 | 20 | 2.5307 | 2.3303 | 0.65535 | 0.4918 | 1.8385 | 72.6495
04/20/10 | 12:18 | 0 | 18.432 | 0 | 2 | 0 | 43.539 | 26.738 | 25.965 | 25.87 | 17.346 | 23.967 | 14.158 | 1 | 0 | 56.398 | 55.991 | 43.963 | 23.003 | 0 | 0 | 54.798 | 32.012 | [5 empty] | 0 | 17.669 | 21 | 2.4736 | 2.2761 | 0.65304 | 0.4918 | 1.7843 | 72.1325
04/20/10 | 12:19 | 0 | 18.407 | 0 | 1 | 0 | 32.23 | 38.746 | 25.919 | 25.894 | 16.333 | 23.991 | 14.505 | 0 | 0 | 56.375 | 55.991 | 43.987 | 23.003 | 0 | 0 | 54.798 | 32.012 | [5 empty] | 0 | 6.336 | 22 | 2.3725 | 2.18 | 0.64894 | 0.4918 | 1.6882 | 71.1562
04/20/10 | 12:20 | 0 | 18.462 | 0 | 2 | 0 | 28.452 | 42.111 | 25.97 | 25.899 | 16.313 | 23.923 | 14.807 | 0 | 0 | 56.382 | 55.995 | 44.063 | 23.033 | 0 | 0 | 54.758 | 32.041 | [5 empty] | 0 | 2.553 | 23 | 2.2846 | 2.0964 | 0.64538 | 0.4918 | 1.6046 | 70.2363
04/20/10 | 12:21 | 0 | 18.467 | 0 | 1 | 0 | 27.206 | 34.034 | 25.929 | 25.953 | 17.009 | 24.001 | 15.282 | 1 | 0 | 56.387 | 56.002 | 44.02 | 23.087 | 0 | 0 | 54.763 | 32.071 | [5 empty] | 0 | 1.253 | 24 | 2.1463 | 1.9649 | 0.63978 | 0.4918 | 1.4731 | 68.6368
04/20/10 | 12:22 | 0 | 18.492 | 0 | 2 | 0 | 26.723 | 29.783 | 25.904 | 25.857 | 17.504 | 24.001 | 15.85 | 0 | 0 | 56.364 | 56.002 | 44.044 | 23.111 | 0 | 0 | 54.763 | 32.046 | [5 empty] | 0 | 0.866 | 25 | 1.9809 | 1.8077 | 0.63307 | 0.4918 | 1.3159 | 66.4309
04/20/10 | 12:23 | 0 | 18.467 | 0 | 1 | 0 | 26.483 | 28.05 | 25.904 | 25.808 | 17.356 | 24.075 | 16.071 | 0 | 0 | 56.341 | 55.956 | 43.996 | 23.087 | 0 | 0 | 54.716 | 32.046 | [5 empty] | 0 | 0.675 | 26 | 1.9165 | 1.7465 | 0.63047 | 0.4918 | 1.2547 | 65.4697
04/20/10 | 12:24 | 0 | 18.467 | 0 | 2 | 0 | 26.313 | 27.397 | 25.857 | 25.784 | 17.182 | 24.026 | 16.096 | 0 | 0 | 56.318 | 56.002 | 44.02 | 23.062 | 0 | 0 | 54.695 | 32.024 | [5 empty] | 0 | 0.529 | 27 | 1.9092 | 1.7396 | 0.63017 | 0.4918 | 1.2478 | 65.3569
04/20/10 | 12:25 | 0 | 18.5 | 0 | 1 | 0 | 26.201 | 26.995 | 25.84 | 25.816 | 17.61 | 24.178 | 16.795 | 0 | 0 | 56.348 | 55.963 | 44.027 | 23.094 | 0 | 0 | 54.679 | 32.056 | [5 empty] | 0 | 0.385 | 28 | 1.7057 | 1.5461 | 0.62192 | 0.4918 | 1.0543 | 61.8129
04/20/10 | 12:26 | 0 | 18.5 | 0 | 2 | 0 | 26.13 | 26.708 | 25.816 | 25.816 | 17.71 | 24.202 | 16.622 | 0 | 0 | 56.305 | 55.939 | 43.958 | 22.998 | 0 | 0 | 54.702 | 32.056 | [5 empty] | 0 | 0.314 | 29 | 1.7561 | 1.594 | 0.62396 | 0.4918 | 1.1022 | 62.7666
04/20/10 | 12:27 | 0 | 18.5 | 0 | 1 | 0 | 26.056 | 26.49 | 25.745 | 25.791 | 23.719 | 24.227 | 15.93 | 0 | 0 | 56.305 | 55.918 | 43.982 | 23.02 | 0 | 0 | 54.726 | 32.032 | [5 empty] | 0 | 0.265 | 30 | 1.9576 | 1.7856 | 0.63213 | 0.4918 | 1.2938 | 66.0903
04/20/10 | 12:28 | 1 | 18.532 | 0 | 2 | 0 | 39.899 | 26.402 | 25.848 | 25.799 | 27.51 | 24.21 | 15.717 | 0 | 0 | 56.312 | 55.925 | 43.965 | 23.052 | 0 | 0 | 54.756 | 32.039 | [5 empty] | 18.532 | 14.1 | 31 | 2.0196 | 1.8445 | 0.63464 | 0.4918 | 1.3527 | 66.9798
04/20/10 | 12:29 | 0 | 18.507 | 0 | 1 | 0 | 45.492 | 26.426 | 25.848 | 25.799 | 17.766 | 24.161 | 15.395 | 1 | 0 | 56.289 | 55.902 | 43.965 | 23.03 | 0 | 0 | 54.709 | 32.014 | [5 empty] | 0 | 19.693 | 32 | 2.1134 | 1.9337 | 0.63844 | 0.4918 | 1.4419 | 68.2255
04/20/10 | 12:30 | 0 | 18.565 | 0 | 2 | 0 | 33.046 | 36.124 | 25.879 | 25.855 | 16.936 | 24.193 | 15.304 | 0 | 0 | 56.296 | 55.886 | 43.972 | 23.062 | 0 | 0 | 54.74 | 32.022 | [5 empty] | 0 | 7.191 | 33 | 2.1399 | 1.9589 | 0.63952 | 0.4918 | 1.467 | 68.5577
04/20/10 | 12:31 | 0 | 18.54 | 0 | 1 | 0 | 28.626 | 42.729 | 25.879 | 25.904 | 17.306 | 24.17 | 15.651 | 0 | 0 | 56.296 | 55.886 | 43.996 | 23.062 | 0 | 0 | 54.716 | 32.022 | [5 empty] | 0 | 2.722 | 34 | 2.0388 | 1.8628 | 0.63542 | 0.4918 | 1.371 | 67.2445
04/20/10 | 12:32 | 0 | 18.515 | 0 | 1 | 0 | 27.228 | 34.644 | 25.904 | 25.83 | 17.009 | 24.17 | 15.428 | 1 | 0 | 56.296 | 55.909 | 44.02 | 23.084 | 0 | 0 | 54.716 | 32.071 | [5 empty] | 0 | 1.398 | 35 | 2.1038 | 1.9245 | 0.63805 | 0.4918 | 1.4327 | 68.1029
04/20/10 | 12:33 | 0 | 18.56 | 0 | 2 | 0 | 26.767 | 30.068 | 25.924 | 25.899 | 17.351 | 24.261 | 15.621 | 0 | 0 | 56.314 | 55.951 | 44.039 | 23.153 | 0 | 0 | 54.805 | 32.115 | [5 empty] | 0 | 0.868 | 36 | 2.0476 | 1.8711 | 0.63578 | 0.4918 | 1.3793 | 67.3631
04/20/10 | 12:34 | 0 | 18.56 | 0 | 1 | 0 | 26.502 | 28.211 | 25.924 | 25.853 | 17.351 | 24.31 | 16.313 | 0 | 0 | 56.314 | 55.951 | 44.015 | 23.128 | 0 | 0 | 54.758 | 32.09 | [5 empty] | 0 | 0.649 | 37 | 1.8461 | 1.6796 | 0.62761 | 0.4918 | 1.1878 | 64.3404
04/20/10 | 12:35 | 0 | 18.56 | 0 | 2 | 0 | 26.333 | 27.392 | 25.853 | 25.828 | 17.72 | 24.335 | 16.413 | 0 | 0 | 56.314 | 55.904 | 44.063 | 23.106 | 0 | 0 | 54.691 | 32.066 | [5 empty] | 0 | 0.505 | 38 | 1.8169 | 1.6519 | 0.62643 | 0.4918 | 1.1601 | 63.8481
04/20/10 | 12:36 | 0 | 18.537 | 0 | 1 | 0 | 26.237 | 26.961 | 25.853 | 25.853 | 18.364 | 24.357 | 16.659 | 0 | 0 | 56.314 | 55.883 | 44.039 | 23.128 | 0 | 0 | 54.691 | 32.044 | [5 empty] | 0 | 0.384 | 39 | 1.7453 | 1.5838 | 0.62353 | 0.4918 | 1.092 | 62.5672
04/20/10 | 12:37 | 0 | 18.593 | 0 | 2 | 0 | 26.171 | 26.725 | 25.86 | 25.86 | 18.739 | 24.367 | 16.989 | 0 | 0 | 56.321 | 55.914 | 44.001 | 23.114 | 0 | 0 | 54.674 | 32.098 | [5 empty] | 0 | 0.311 | 40 | 1.6492 | 1.4924 | 0.61963 | 0.4918 | 1.0006 | 60.6742
04/20/10 | 12:38 | 0 | 18.57 | 0 | 1 | 0 | 26.125 | 26.559 | 25.811 | 25.835 | 18.887 | 24.389 | 16.939 | 0 | 0 | 56.3 | 55.89 | 43.977 | 23.114 | 0 | 0 | 54.698 | 32.098 | [5 empty] | 0 | 0.29 | 41 | 1.6638 | 1.5063 | 0.62022 | 0.4918 | 1.0145 | 60.9751
04/20/10 | 12:39 | 0 | 18.593 | 0 | 1 | 0 | 34.27 | 26.39 | 25.931 | 25.811 | 28.797 | 24.197 | 16.692 | 0 | 0 | 56.277 | 55.844 | 43.977 | 23.04 | 0 | 0 | 54.674 | 32.098 | [5 empty] | 0 | 8.459 | 42 | 1.7357 | 1.5747 | 0.62314 | 0.4918 | 1.0829 | 62.3874
04/20/10 | 12:40 | 0 | 18.593 | 0 | 2 | 0 | 49.675 | 26.316 | 25.884 | 25.811 | 18.764 | 24.124 | 16.124 | 1 | 0 | 56.232 | 55.797 | 43.905 | 22.969 | 0 | 0 | 54.628 | 32.076 | [5 empty] | 0 | 23.864 | 43 | 1.9011 | 1.7319 | 0.62984 | 0.4918 | 1.2401 | 65.2296
04/20/10 | 12:41 | 0 | 18.578 | 1 | 1 | 0 | 35.407 | 31.575 | 25.892 | 25.916 | 17.59 | 24.205 | 16.008 | 0 | 0 | 56.261 | 55.851 | 43.96 | 23.047 | 0 | 0 | 54.658 | 32.108 | [5 empty] | 0 | 9.491 | 44 | 1.9349 | 1.764 | 0.63121 | 0.4918 | 1.2722 | 65.7503
04/20/10 | 12:42 | 0 | 18.52 | 0 | 2 | 0 | 29.472 | 44.047 | 25.884 | 25.931 | 16.964 | 24.124 | 15.951 | 0 | 0 | 56.186 | 55.797 | 43.953 | 23.04 | 0 | 0 | 54.674 | 32.051 | [5 empty] | 0 | 3.541 | 45 | 1.9515 | 1.7798 | 0.63188 | 0.4918 | 1.288 | 65.9995
04/20/10 | 12:43 | 0 | 18.527 | 0 | 1 | 0 | 27.625 | 37.921 | 25.963 | 25.892 | 16.106 | 24.18 | 15.169 | 1 | 0 | 56.261 | 55.806 | 43.984 | 23.072 | 0 | 0 | 54.637 | 32.059 | [5 empty] | 0 | 1.733 | 46 | 2.1792 | 1.9962 | 0.64111 | 0.4918 | 1.5044 | 69.0357
04/20/10 | 12:44 | 0 | 18.578 | 0 | 1 | 0 | 26.926 | 31.698 | 25.938 | 25.916 | 15.465 | 24.205 | 15.118 | 0 | 0 | 56.216 | 55.806 | 43.984 | 23.121 | 0 | 0 | 54.665 | 32.088 | [5 empty] | 0 | 1.01 | 47 | 2.194 | 2.0103 | 0.64171 | 0.4918 | 1.5185 | 69.2118
04/20/10 | 12:45 | 0 | 18.608 | 0 | 2 | 0 | 26.62 | 28.957 | 25.992 | 25.872 | 15.397 | 24.308 | 14.729 | 0 | 0 | 56.266 | 55.834 | 44.037 | 23.101 | 0 | 0 | 54.665 | 32.112 | [5 empty] | 0 | 0.748 | 48 | 2.3073 | 2.118 | 0.6463 | 0.4918 | 1.6262 | 70.4806
04/20/10 | 12:46 | 0 | 18.527 | 0 | 1 | 0 | 26.421 | 27.77 | 25.963 | 25.843 | 15.415 | 24.3 | 14.847 | 0 | 0 | 56.238 | 55.806 | 43.96 | 23.096 | 0 | 0 | 54.637 | 32.059 | [5 empty] | 0 | 0.578 | 49 | 2.273 | 2.0854 | 0.64491 | 0.4918 | 1.5935 | 70.1091
04/20/10 | 12:47 | 0 | 18.583 | 0 | 1 | 0 | 26.331 | 27.245 | 25.921 | 25.946 | 15.543 | 24.33 | 14.704 | 0 | 0 | 56.243 | 55.834 | 44.013 | 23.077 | 0 | 0 | 54.642 | 32.088 | [5 empty] | 0 | 0.385 | 50 | 2.3146 | 2.1249 | 0.6466 | 0.4918 | 1.6331 | 70.5579
04/20/10 | 12:48 | 0 | 18.552 | 0 | 2 | 0 | 26.181 | 26.88 | 25.818 | 25.916 | 15.045 | 24.278 | 14.575 | 0 | 0 | 56.216 | 55.736 | 43.913 | 23.001 | 0 | 0 | 54.544 | 31.985 | [5 empty] | 0 | 0.265 | 51 | 2.3522 | 2.1606 | 0.64812 | 0.4918 | 1.6688 | 70.9491
04/20/10 | 12:49 | 0 | 18.583 | 0 | 1 | 0 | 26.186 | 26.691 | 25.848 | 25.872 | 15.817 | 24.379 | 14.409 | 0 | 0 | 56.223 | 55.811 | 43.989 | 23.055 | 0 | 0 | 54.572 | 32.063 | [5 empty] | 0 | 0.314 | 52 | 2.4005 | 2.2066 | 0.65008 | 0.4918 | 1.7148 | 71.4345
04/20/10 | 12:50 | 0 | 18.583 | 0 | 1 | 0 | 29.391 | 26.546 | 25.897 | 25.848 | 27.944 | 24.403 | 14.704 | 0 | 0 | 56.223 | 55.788 | 43.989 | 23.101 | 0 | 0 | 54.548 | 32.088 | [5 empty] | 0 | 3.543 | 53 | 2.3146 | 2.1249 | 0.6466 | 0.4918 | 1.6331 | 70.5579
04/20/10 | 12:51 | 0 | 18.558 | 0 | 2 | 0 | 51.843 | 26.451 | 25.968 | 25.777 | 18.681 | 24.379 | 15.224 | 1 | 0 | 56.2 | 55.811 | 43.92 | 23.126 | 0 | 0 | 54.595 | 32.112 | [5 empty] | 0 | 26.066 | 54 | 2.1632 | 1.981 | 0.64046 | 0.4918 | 1.4892 | 68.8431
04/20/10 | 12:52 | 0 | 18.583 | 0 | 1 | 0 | 37.526 | 29.173 | 25.992 | 25.848 | 16.73 | 24.428 | 15.792 | 0 | 0 | 56.2 | 55.764 | 43.92 | 23.055 | 0 | 0 | 54.506 | 31.973 | [5 empty] | 0 | 11.678 | 55 | 1.9978 | 1.8238 | 0.63376 | 0.4918 | 1.332 | 66.6729
04/20/10 | 12:53 | 0 | 18.497 | 0 | 2 | 0 | 30.148 | 43.154 | 25.862 | 25.838 | 16.571 | 24.246 | 15.88 | 1 | 0 | 56.075 | 55.662 | 43.86 | 23.018 | 0 | 0 | 54.56 | 32.029 | [5 empty] | 0 | 4.31 | 56 | 1.9721 | 1.7994 | 0.63272 | 0.4918 | 1.3076 | 66.3041
04/20/10 | 12:54 | 0 | 18.465 | 0 | 1 | 0 | 27.733 | 39.81 | 25.853 | 25.781 | 16.637 | 24.239 | 15.377 | 0 | 0 | 56.044 | 55.631 | 43.805 | 22.986 | 0 | 0 | 54.53 | 32.019 | [5 empty] | 0 | 1.952 | 57 | 2.1186 | 1.9386 | 0.63865 | 0.4918 | 1.4468 | 68.2918
04/20/10 | 12:55 | 0 | 18.472 | 0 | 1 | 0 | 26.946 | 32.651 | 25.862 | 25.838 | 16.941 | 24.271 | 15.485 | 0 | 0 | 56.028 | 55.662 | 43.836 | 23.018 | 0 | 0 | 54.537 | 32.051 | [5 empty] | 0 | 1.108 | 58 | 2.0872 | 1.9088 | 0.63738 | 0.4918 | 1.4169 | 67.8886
04/20/10 | 12:56 | 0 | 18.472 | 0 | 2 | 0 | 26.561 | 29.305 | 25.909 | 25.862 | 15.656 | 24.32 | 15.262 | 0 | 0 | 56.005 | 55.592 | 43.791 | 22.971 | 0 | 0 | 54.537 | 32.029 | [5 empty] | 0 | 0.699 | 59 | 2.1521 | 1.9705 | 0.64001 | 0.4918 | 1.4787 | 68.7083
04/20/10 | 12:57 | 0 | 18.472 | 0 | 1 | 0 | 26.416 | 27.91 | 25.933 | 25.862 | 15.656 | 24.271 | 15.533 | 0 | 0 | 56.051 | 55.638 | 43.908 | 22.996 | 0 | 0 | 54.492 | 32.005 | [5 empty] | 0 | 0.554 | 60 | 2.0732 | 1.8955 | 0.63681 | 0.4918 | 1.4037 | 67.7054
04/20/10 | 12:58 | 0 | 18.472 | 0 | 1 | 0 | 26.294 | 27.258 | 25.884 | 25.862 | 15.435 | 24.345 | 15.631 | 0 | 0 | 56.051 | 55.615 | 43.86 | 22.971 | 0 | 0 | 54.492 | 32.005 | [5 empty] | 0 | 0.432 | 61 | 2.0447 | 1.8683 | 0.63566 | 0.4918 | 1.3765 | 67.3237
04/20/10 | 12:59 | 0 | 18.439 | 0 | 2 | 0 | 26.191 | 26.865 | 25.71 | 25.732 | 15.352 | 24.288 | 15.402 | 0 | 0 | 56.021 | 55.608 | 43.805 | 22.986 | 0 | 0 | 54.439 | 31.948 | [5 empty] | 0 | 0.459 | 62 | 2.1113 | 1.9317 | 0.63836 | 0.4918 | 1.4399 | 68.1996
04/20/10 | 13:00 | 0 | 18.497 | 0 | 1 | 0 | 26.127 | 26.681 | 25.813 | 25.813 | 16.521 | 24.295 | 15.385 | 0 | 0 | 56.028 | 55.615 | 43.836 | 23.018 | 0 | 0 | 54.446 | 31.98 | [5 empty] | 0 | 0.314 | 63 | 2.1163 | 1.9364 | 0.63856 | 0.4918 | 1.4446 | 68.2624
04/20/10 | 13:01 | 1 | 18.497 | 0 | 2 | 0 | 27.091 | 26.488 | 25.862 | 25.764 | 27.62 | 24.32 | 14.694 | 0 | 0 | 56.051 | 55.615 | 43.815 | 22.971 | 0 | 0 | 54.422 | 31.956 | [5 empty] | 18.497 | 1.327 | 64 | 2.3175 | 2.1277 | 0.64671 | 0.4918 | 1.6359 | 70.5887
04/20/10 | 13:02 | 0 | 18.472 | 0 | 1 | 0 | 52.06 | 26.392 | 25.909 | 25.742 | 17.781 | 24.32 | 14.621 | 1 | 0 | 56.005 | 55.615 | 43.767 | 23.018 | 0 | 0 | 54.355 | 31.956 | [5 empty] | 0 | 26.318 | 65 | 2.3388 | 2.1479 | 0.64758 | 0.4918 | 1.6561 | 70.8111
04/20/10 | 13:03 | 0 | 18.522 | 0 | 1 | 0 | 39.184 | 27.91 | 25.982 | 25.789 | 17.016 | 24.271 | 14.867 | 0 | 0 | 55.981 | 55.592 | 43.815 | 22.971 | 0 | 0 | 54.331 | 31.98 | [5 empty] | 0 | 13.395 | 66 | 2.2671 | 2.0798 | 0.64467 | 0.4918 | 1.588 | 70.045
04/20/10 | 13:04 | 0 | 18.497 | 0 | 2 | 0 | 30.801 | 41.839 | 25.933 | 25.884 | 17.263 | 24.271 | 14.274 | 1 | 0 | 55.981 | 55.592 | 43.791 | 22.996 | 0 | 0 | 54.331 | 31.956 | [5 empty] | 0 | 4.917 | 67 | 2.4398 | 2.244 | 0.65167 | 0.4918 | 1.7522 | 71.8151
04/20/10 | 13:05 | 0 | 18.522 | 0 | 1 | 0 | 28.005 | 41.064 | 25.982 | 25.909 | 15.978 | 24.246 | 13.929 | 0 | 0 | 55.981 | 55.592 | 43.836 | 22.996 | 0 | 0 | 54.331 | 31.956 | [5 empty] | 0 | 2.096 | 68 | 2.5403 | 2.3395 | 0.65574 | 0.4918 | 1.8476 | 72.7342
04/20/10 | 13:06 | 0 | 18.522 | 0 | 1 | 0 | 27.042 | 33.402 | 26.007 | 25.884 | 15.757 | 24.151 | 14.176 | 0 | 0 | 55.981 | 55.592 | 43.836 | 22.996 | 0 | 0 | 54.331 | 31.956 | [5 empty] | 0 | 1.158 | 69 | 2.4683 | 2.2711 | 0.65283 | 0.4918 | 1.7793 | 72.0838
04/20/10 | 13:07 | 0 | 18.522 | 0 | 2 | 0 | 26.657 | 29.572 | 25.933 | 25.838 | 15.262 | 24.126 | 14.226 | 0 | 0 | 55.958 | 55.568 | 43.836 | 23.018 | 0 | 0 | 54.422 | 31.931 | [5 empty] | 0 | 0.819 | 70 | 2.4538 | 2.2572 | 0.65224 | 0.4918 | 1.7654 | 71.9475
04/20/10 | 13:08 | 0 | 18.547 | 0 | 1 | 0 | 26.463 | 28.076 | 25.982 | 25.862 | 15.237 | 24.2 | 14.002 | 0 | 0 | 55.981 | 55.547 | 43.86 | 23.018 | 0 | 0 | 54.378 | 31.956 | [5 empty] | 0 | 0.601 | 71 | 2.519 | 2.3192 | 0.65488 | 0.4918 | 1.8274 | 72.5459
04/20/10 | 13:09 | 0 | 18.497 | 0 | 1 | 0 | 26.294 | 27.38 | 25.958 | 25.884 | 16.051 | 24.246 | 14.324 | 0 | 0 | 55.958 | 55.547 | 43.836 | 23.018 | 0 | 0 | 54.308 | 31.931 | [5 empty] | 0 | 0.41 | 72 | 2.4253 | 2.2301 | 0.65108 | 0.4918 | 1.7383 | 71.6756
04/20/10 | 13:10 | 0 | 18.573 | 0 | 2 | 0 | 26.174 | 26.971 | 25.884 | 25.884 | 15.953 | 24.295 | 14.595 | 0 | 0 | 55.981 | 55.547 | 43.86 | 23.043 | 0 | 0 | 54.285 | 31.931 | [5 empty] | 0 | 0.29 | 73 | 2.3463 | 2.1551 | 0.64788 | 0.4918 | 1.6633 | 70.8893
04/20/10 | 13:11 | 0 | 18.515 | 0 | 1 | 0 | 26.095 | 26.745 | 25.806 | 25.83 | 16.463 | 24.168 | 14.093 | 0 | 0 | 55.928 | 55.517 | 43.76 | 22.986 | 0 | 0 | 54.231 | 31.875 | [5 empty] | 0 | 0.265 | 74 | 2.4925 | 2.2941 | 0.65381 | 0.4918 | 1.8023 | 72.3066
04/20/10 | 13:12 | 0 | 18.54 | 0 | 2 | 0 | 26.191 | 26.529 | 25.853 | 25.781 | 27.275 | 24.193 | 14.487 | 0 | 0 | 55.928 | 55.494 | 43.805 | 22.976 | 0 | 0 | 54.198 | 31.911 | [5 empty] | 0 | 0.41 | 75 | 2.3778 | 2.185 | 0.64916 | 0.4918 | 1.6932 | 71.2089
04/20/10 | 13:13 | 0 | 18.605 | 0 | 1 | 0 | 50.812 | 26.497 | 26.039 | 25.848 | 20.355 | 24.234 | 14.58 | 1 | 0 | 55.993 | 55.603 | 43.848 | 23.028 | 0 | 0 | 54.343 | 31.965 | [5 empty] | 0 | 24.964 | 76 | 2.3507 | 2.1593 | 0.64806 | 0.4918 | 1.6675 | 70.9342
04/20/10 | 13:14 | 0 | 18.63 | 0 | 1 | 0 | 41.286 | 27.27 | 26.063 | 25.897 | 17.346 | 24.185 | 13.69 | 0 | 0 | 55.97 | 55.557 | 43.848 | 23.028 | 0 | 0 | 54.296 | 31.99 | [5 empty] | 0 | 15.389 | 77 | 2.6099 | 2.4056 | 0.65856 | 0.4918 | 1.9138 | 73.3294
04/20/10 | 13:15 | 0 | 18.63 | 0 | 2 | 0 | 31.556 | 40.229 | 26.039 | 25.919 | 16.531 | 24.065 | 14.902 | 1 | 0 | 55.993 | 55.603 | 43.8 | 23.101 | 0 | 0 | 54.273 | 31.99 | [5 empty] | 0 | 5.637 | 78 | 2.2569 | 2.0701 | 0.64426 | 0.4918 | 1.5783 | 69.9321
04/20/10 | 13:16 | 0 | 18.63 | 0 | 1 | 0 | 28.305 | 42.226 | 26.063 | 25.968 | 16.358 | 24.185 | 15.345 | 0 | 0 | 55.97 | 55.557 | 43.848 | 23.101 | 0 | 0 | 54.226 | 31.99 | [5 empty] | 0 | 2.337 | 79 | 2.1279 | 1.9475 | 0.63903 | 0.4918 | 1.4557 | 68.409
04/20/10 | 13:17 | 0 | 18.63 | 0 | 1 | 0 | 27.196 | 34.258 | 26.039 | 25.992 | 16.582 | 24.09 | 14.975 | 0 | 0 | 55.97 | 55.533 | 43.872 | 23.101 | 0 | 0 | 54.205 | 31.99 | [5 empty] | 0 | 1.204 | 80 | 2.2357 | 2.0499 | 0.6434 | 0.4918 | 1.5581 | 69.6932
04/20/10 | 13:18 | 0 | 18.656 | 0 | 2 | 0 | 26.787 | 30.016 | 26.112 | 25.943 | 16.752 | 24.161 | 15.025 | 0 | 0 | 55.97 | 55.557 | 43.872 | 23.126 | 0 | 0 | 54.226 | 31.941 | [5 empty] | 0 | 0.844 | 81 | 2.2211 | 2.0361 | 0.64281 | 0.4918 | 1.5443 | 69.5269
04/20/10 | 13:19 | 0 | 18.681 | 0 | 1 | 0 | 26.522 | 28.305 | 26.088 | 25.943 | 15.742 | 24.185 | 15.149 | 0 | 0 | 55.946 | 55.533 | 43.872 | 23.101 | 0 | 0 | 54.226 | 31.941 | [5 empty] | 0 | 0.579 | 82 | 2.185 | 2.0018 | 0.64135 | 0.4918 | 1.51 | 69.1051
04/20/10 | 13:20 | 0 | 18.681 | 0 | 2 | 0 | 26.402 | 27.51 | 26.017 | 25.968 | 16.26 | 24.161 | 15.025 | 0 | 0 | 55.97 | 55.533 | 43.893 | 23.101 | 0 | 0 | 54.226 | 31.894 | [5 empty] | 0 | 0.434 | 83 | 2.2211 | 2.0361 | 0.64281 | 0.4918 | 1.5443 | 69.5269
04/20/10 | 13:21 | 0 | 18.656 | 0 | 1 | 0 | 26.282 | 27.125 | 25.943 | 25.968 | 15.692 | 24.256 | 15.37 | 0 | 0 | 55.946 | 55.557 | 43.848 | 23.126 | 0 | 0 | 54.273 | 31.941 | [5 empty] | 0 | 0.314 | 84 | 2.1207 | 1.9406 | 0.63874 | 0.4918 | 1.4488 | 68.3176
04/20/10 | 13:22 | 0 | 18.681 | 0 | 1 | 0 | 26.208 | 26.858 | 25.897 | 25.943 | 15.938 | 24.21 | 15.297 | 0 | 0 | 55.946 | 55.557 | 43.872 | 23.126 | 0 | 0 | 54.296 | 31.941 | [5 empty] | 0 | 0.265 | 85 | 2.1419 | 1.9608 | 0.6396 | 0.4918 | 1.469 | 68.5829
04/20/10 | 13:23 | 0 | 18.656 | 0 | 2 | 0 | 26.184 | 26.642 | 25.919 | 25.897 | 25.509 | 24.09 | 15.025 | 0 | 0 | 55.925 | 55.442 | 43.848 | 23.052 | 0 | 0 | 54.273 | 31.919 | [5 empty] | 0 | 0.287 | 86 | 2.2211 | 2.0361 | 0.64281 | 0.4918 | 1.5443 | 69.5269
04/20/10 | 13:24 | 0 | 18.656 | 0 | 1 | 0 | 47.028 | 26.497 | 26.017 | 25.848 | 21.92 | 24.04 | 15.174 | 1 | 0 | 55.946 | 55.489 | 43.824 | 23.006 | 0 | 0 | 54.226 | 31.941 | [5 empty] | 0 | 21.18 | 87 | 2.1777 | 1.9948 | 0.64105 | 0.4918 | 1.503 | 69.0183
04/20/10 | 13:25 | 0 | 18.656 | 0 | 1 | 0 | 44.059 | 26.691 | 26.039 | 25.848 | 17.866 | 24.04 | 14.852 | 0 | 0 | 55.925 | 55.489 | 43.824 | 23.052 | 0 | 0 | 54.273 | 31.99 | [5 empty] | 0 | 18.211 | 88 | 2.2715 | 2.084 | 0.64485 | 0.4918 | 1.5922 | 70.0931
04/20/10 | 13:26 | 0 | 18.688 | 0 | 2 | 0 | 32.668 | 37.158 | 26.071 | 25.951 | 16.094 | 24.023 | 14.834 | 1 | 0 | 55.956 | 55.496 | 43.855 | 23.06 | 0 | 0 | 54.28 | 32.046 | [5 empty] | 0 | 6.717 | 89 | 2.2767 | 2.0889 | 0.64506 | 0.4918 | 1.5971 | 70.1506
04/20/10 | 13:27 | 0 | 18.681 | 0 | 1 | 0 | 28.665 | 43.494 | 26.063 | 25.943 | 15.89 | 24.04 | 15.322 | 0 | 0 | 55.925 | 55.442 | 43.848 | 23.077 | 0 | 0 | 54.273 | 32.039 | [5 empty] | 0 | 2.722 | 90 | 2.1346 | 1.9539 | 0.6393 | 0.4918 | 1.4621 | 68.4927
04/20/10 | 13:28 | 0 | 18.681 | 0 | 2 | 0 | 27.341 | 35.622 | 26.063 | 25.992 | 15.764 | 24.09 | 15.345 | 0 | 0 | 55.902 | 55.419 | 43.848 | 23.126 | 0 | 0 | 54.25 | 32.039 | [5 empty] | 0 | 1.349 | 91 | 2.1279 | 1.9475 | 0.63903 | 0.4918 | 1.4557 | 68.409
04/20/10 | 13:29 | 0 | 18.713 | 0 | 1 | 0 | 26.868 | 30.698 | 26.095 | 26.024 | 15.898 | 24.072 | 15.402 | 0 | 0 | 55.909 | 55.473 | 43.855 | 23.158 | 0 | 0 | 54.303 | 32.046 | [5 empty] | 0 | 0.844 | 92 | 2.1113 | 1.9317 | 0.63836 | 0.4918 | 1.4399 | 68.1996
04/20/10 | 13:30 | 0 | 18.713 | 0 | 1 | 0 | 26.625 | 28.601 | 26.144 | 25.975 | 15.971 | 24.143 | 15.355 | 0 | 0 | 55.886 | 55.473 | 43.855 | 23.133 | 0 | 0 | 54.303 | 31.997 | [5 empty] | 0 | 0.65 | 93 | 2.125 | 1.9447 | 0.63891 | 0.4918 | 1.4529 | 68.3725
04/20/10 | 13:31 | 0 | 18.656 | 0 | 2 | 0 | 26.473 | 27.679 | 26.063 | 25.943 | 15.717 | 24.112 | 15.89 | 0 | 0 | 55.788 | 55.442 | 43.8 | 23.077 | 0 | 0 | 54.273 | 32.014 | [5 empty] | 0 | 0.53 | 94 | 1.9692 | 1.7966 | 0.6326 | 0.4918 | 1.3048 | 66.2616
04/20/10 | 13:32 | 0 | 18.681 | 0 | 1 | 0 | 26.353 | 27.196 | 25.943 | 25.992 | 15.692 | 24.161 | 15.938 | 0 | 0 | 55.855 | 55.442 | 43.824 | 23.077 | 0 | 0 | 54.194 | 31.931 | [5 empty] | 0 | 0.361 | 95 | 1.9553 | 1.7834 | 0.63203 | 0.4918 | 1.2916 | 66.0558
04/20/10 | 13:33 | 0 | 18.628 | 0 | 1 | 0 | 26.181 | 26.833 | 25.892 | 25.87 | 16.182 | 23.989 | 15.739 | 0 | 0 | 55.806 | 55.349 | 43.75 | 23.001 | 0 | 0 | 54.133 | 31.916 | [5 empty] | 0 | 0.311 | 96 | 2.0132 | 1.8384 | 0.63438 | 0.4918 | 1.3466 | 66.8905
04/20/10 | 13:34 | 0 | 18.661 | 0 | 2 | 0 | 26.142 | 26.696 | 25.877 | 25.828 | 23.611 | 23.996 | 15.498 | 0 | 0 | 55.813 | 55.356 | 43.76 | 23.033 | 0 | 0 | 54.187 | 31.995 | [5 empty] | 0 | 0.314 | 97 | 2.0834 | 1.9052 | 0.63723 | 0.4918 | 1.4134 | 67.8392
04/20/10 | 13:35 | 1 | 18.653 | 0 | 1 | 0 | 41.683 | 26.495 | 25.941 | 25.821 | 24.906 | 23.942 | 15.367 | 1 | 0 | 55.783 | 55.326 | 43.704 | 22.954 | 0 | 0 | 54.11 | 31.938 | [5 empty] | 18.653 | 15.862 | 98 | 2.1215 | 1.9414 | 0.63877 | 0.4918 | 1.4496 | 68.3286
04/20/10 | 13:36 | 0 | 18.653 | 0 | 1 | 0 | 47.14 | 26.47 | 26.014 | 25.796 | 15.689 | 23.989 | 15.49 | 0 | 0 | 55.762 | 55.302 | 43.704 | 23.025 | 0 | 0 | 54.18 | 31.916 | [5 empty] | 0 | 21.344 | 99 | 2.0857 | 1.9074 | 0.63732 | 0.4918 | 1.4156 | 67.8696
04/20/10 | 13:37 | 0 | 18.686 | 0 | 2 | 0 | 34.053 | 33.864 | 26.022 | 25.924 | 15.968 | 24.021 | 15.943 | 0 | 0 | 55.769 | 55.309 | 43.688 | 22.937 | 0 | 0 | 54.163 | 31.948 | [5 empty] | 0 | 8.129 | 100 | 1.9538 | 1.782 | 0.63198 | 0.4918 | 1.2902 | 66.0342
04/20/10 | 13:38 | 0 | 18.686 | 0 | 1 | 0 | 29.128 | 44.252 | 25.997 | 25.924 | 16.091 | 24.045 | 16.167 | 1 | 0 | 55.746 | 55.288 | 43.712 | 22.986 | 0 | 0 | 54.117 | 31.948 | [5 empty] | 0 | 3.204 | 101 | 1.8886 | 1.72 | 0.62933 | 0.4918 | 1.2282 | 65.0318
04/20/10 | 13:39 | 0 | 18.635 | 0 | 1 | 0 | 27.466 | 37.272 | 26.022 | 25.973 | 16.265 | 23.95 | 16.34 | 0 | 0 | 55.722 | 55.288 | 43.688 | 23.057 | 0 | 0 | 54.117 | 31.924 | [5 empty] | 0 | 1.493 | 102 | 1.8382 | 1.6721 | 0.62729 | 0.4918 | 1.1803 | 64.209
04/20/10 | 13:40 | 0 | 18.686 | 0 | 2 | 0 | 26.887 | 31.416 | 26.068 | 25.948 | 15.968 | 23.996 | 15.795 | 0 | 0 | 55.746 | 55.288 | 43.736 | 23.011 | 0 | 0 | 54.049 | 31.948 | [5 empty] | 0 | 0.939 | 103 | 1.9969 | 1.8229 | 0.63372 | 0.4918 | 1.3311 | 66.6605
04/20/10 | 13:41 | 0 | 18.661 | 0 | 1 | 0 | 26.6 | 28.888 | 26.093 | 25.924 | 16.858 | 24.045 | 16.091 | 0 | 0 | 55.746 | 55.265 | 43.76 | 23.033 | 0 | 0 | 54.049 | 31.948 | [5 empty] | 0 | 0.676 | 104 | 1.9107 | 1.741 | 0.63023 | 0.4918 | 1.2492 | 65.3796
04/20/10 | 13:42 | 0 | 18.661 | 0 | 1 | 0 | 26.456 | 27.804 | 26.093 | 25.948 | 16.685 | 24.07 | 16.265 | 0 | 0 | 55.722 | 55.265 | 43.736 | 23.057 | 0 | 0 | 54.026 | 31.948 | [5 empty] | 0 | 0.508 | 105 | 1.86 | 1.6928 | 0.62818 | 0.4918 | 1.201 | 64.5712
04/20/10 | 13:43 | 0 | 18.678 | 0 | 2 | 0 | 26.279 | 27.194 | 25.965 | 25.916 | 16.307 | 23.989 | 16.109 | 0 | 0 | 55.715 | 55.235 | 43.728 | 23.001 | 0 | 0 | 53.972 | 31.892 | [5 empty] | 0 | 0.363 | 106 | 1.9055 | 1.736 | 0.63002 | 0.4918 | 1.2442 | 65.2979
04/20/10 | 13:44 | 0 | 18.686 | 0 | 1 | 0 | 26.213 | 26.936 | 25.924 | 25.948 | 16.24 | 24.021 | 16.091 | 0 | 0 | 55.722 | 55.265 | 43.664 | 23.033 | 0 | 0 | 53.979 | 31.875 | [5 empty] | 0 | 0.265 | 107 | 1.9107 | 1.741 | 0.63023 | 0.4918 | 1.2492 | 65.3796
04/20/10 | 13:45 | 0 | 18.716 | 0 | 1 | 0 | 26.196 | 26.772 | 25.931 | 25.931 | 20.414 | 24.075 | 16.074 | 0 | 0 | 55.727 | 55.27 | 43.693 | 23.016 | 0 | 0 | 54.007 | 31.904 | [5 empty] | 0 | 0.265 | 108 | 1.9157 | 1.7457 | 0.63043 | 0.4918 | 1.2539 | 65.4563
04/20/10 | 13:46 | 0 | 18.686 | 0 | 2 | 0 | 34.852 | 26.576 | 25.948 | 25.924 | 28.503 | 23.996 | 15.128 | 0 | 0 | 55.655 | 55.242 | 43.664 | 23.011 | 0 | 0 | 54.002 | 31.875 | [5 empty] | 0 | 8.928 | 109 | 2.1911 | 2.0076 | 0.64159 | 0.4918 | 1.5158 | 69.1775
04/20/10 | 13:47 | 0 | 18.764 | 0 | 1 | 0 | 50.912 | 26.485 | 26.051 | 25.882 | 18.221 | 24.05 | 15.332 | 1 | 0 | 55.683 | 55.27 | 43.623 | 23.016 | 0 | 0 | 54.1 | 31.88 | [5 empty] | 0 | 25.03 | 110 | 2.1317 | 1.9511 | 0.63919 | 0.4918 | 1.4593 | 68.4564
04/20/10 | 13:48 | 0 | 18.764 | 0 | 1 | 0 | 36.22 | 30.362 | 26.076 | 25.931 | 18.64 | 23.979 | 15.086 | 1 | 0 | 55.683 | 55.223 | 43.716 | 22.967 | 0 | 0 | 54.054 | 31.904 | [5 empty] | 0 | 10.289 | 111 | 2.2034 | 2.0192 | 0.64209 | 0.4918 | 1.5274 | 69.3211
04/20/10 | 13:49 | 0 | 18.764 | 0 | 2 | 0 | 29.928 | 44.023 | 26.122 | 25.978 | 16.617 | 24.004 | 15.357 | 0 | 0 | 55.683 | 55.2 | 43.669 | 23.016 | 0 | 0 | 54.077 | 31.904 | [5 empty] | 0 | 3.95 | 112 | 2.1244 | 1.9442 | 0.63889 | 0.4918 | 1.4524 | 68.3652
04/20/10 | 13:50 | 0 | 18.764 | 0 | 1 | 0 | 27.809 | 39.908 | 26.122 | 26.027 | 17.801 | 23.979 | 14.862 | 0 | 0 | 55.636 | 55.2 | 43.693 | 23.016 | 0 | 0 | 54.054 | 31.904 | [5 empty] | 0 | 1.782 | 113 | 2.2686 | 2.0812 | 0.64473 | 0.4918 | 1.5894 | 70.0611
04/20/10 | 13:51 | 0 | 18.786 | 1 | 1 | 0 | 27.061 | 32.907 | 26.171 | 26.002 | 16.74 | 23.93 | 15.405 | 0 | 0 | 55.659 | 55.2 | 43.716 | 23.062 | 0 | 0 | 53.963 | 31.88 | [5 empty] | 0 | 1.059 | 114 | 2.1105 | 1.9309 | 0.63832 | 0.4918 | 1.4391 | 68.1885
04/20/10 | 13:52 | 0 | 18.786 | 0 | 1 | 0 | 26.725 | 29.592 | 26.147 | 26.002 | 16.147 | 23.93 | 15.802 | 0 | 0 | 55.613 | 55.2 | 43.669 | 22.991 | 0 | 0 | 53.939 | 31.87 | [5 empty] | 0 | 0.723 | 115 | 1.9949 | 1.821 | 0.63364 | 0.4918 | 1.3292 | 66.6315
04/20/10 | 13:53 | 0 | 18.811 | 0 | 2 | 0 | 26.534 | 28.148 | 26.1 | 26.002 | 16.443 | 23.908 | 15.85 | 0 | 0 | 55.641 | 55.181 | 43.673 | 23.016 | 0 | 0 | 53.921 | 31.882 | [5 empty] | 0 | 0.532 | 116 | 1.9809 | 1.8077 | 0.63307 | 0.4918 | 1.3159 | 66.4309
04/20/10 | 13:54 | 0 | 18.786 | 0 | 1 | 0 | 26.39 | 27.473 | 26.051 | 25.98 | 16.813 | 23.979 | 15.777 | 0 | 0 | 55.617 | 55.181 | 43.626 | 23.016 | 0 | 0 | 53.965 | 31.857 | [5 empty] | 0 | 0.41 | 117 | 2.0021 | 1.8279 | 0.63393 | 0.4918 | 1.3361 | 66.7348
04/20/10 | 13:55 | 0 | 18.786 | 0 | 1 | 0 | 26.269 | 27.11 | 25.931 | 26.027 | 16.222 | 23.979 | 15.752 | 0 | 0 | 55.594 | 55.158 | 43.602 | 22.967 | 0 | 0 | 53.921 | 31.857 | [5 empty] | 0 | 0.242 | 118 | 2.0094 | 1.8348 | 0.63423 | 0.4918 | 1.343 | 66.8374
04/20/10 | 13:56 | 0 | 18.796 | 0 | 2 | 0 | 26.25 | 26.875 | 25.96 | 25.985 | 16.227 | 23.938 | 15.558 | 0 | 0 | 55.622 | 55.141 | 43.654 | 22.949 | 0 | 0 | 53.925 | 31.887 | [5 empty] | 0 | 0.265 | 119 | 2.0659 | 1.8885 | 0.63652 | 0.4918 | 1.3967 | 67.609
04/20/10 | 13:57 | 0 | 18.771 | 0 | 1 | 0 | 30.009 | 26.684 | 25.911 | 25.96 | 28.322 | 23.913 | 15.435 | 0 | 0 | 55.575 | 55.141 | 43.63 | 22.996 | 0 | 0 | 53.925 | 31.887 | [5 empty] | 0 | 4.049 | 120 | 2.1017 | 1.9226 | 0.63797 | 0.4918 | 1.4308 | 68.0768
04/20/10 | 13:58 | 0 | 18.804 | 0 | 1 | 1 | 52.35 | 26.571 | 26.041 | 25.968 | 17.346 | 23.896 | 14.827 | 1 | 0 | 55.629 | 55.148 | 43.661 | 22.981 | 0 | 0 | 54.002 | 31.919 | [5 empty] | 0 | 26.382 | 121 | 2.2788 | 2.0909 | 0.64514 | 0.4918 | 1.5991 | 70.1728
04/20/10 | 13:59 | 0 | 18.771 | 0 | 1 | 0 | 37.99 | 28.658 | 26.032 | 25.936 | 16.079 | 23.793 | 14.497 | 1 | 0 | 55.575 | 55.071 | 43.63 | 22.974 | 0 | 0 | 53.993 | 31.887 | [5 empty] | 0 | 12.054 | 0 | 2.3749 | 2.1822 | 0.64904 | 0.4918 | 1.6904 | 71.1797
04/20/10 | 14:00 | 0 | 18.779 | 0 | 2 | 0 | 30.546 | 42.487 | 26.112 | 25.992 | 15.641 | 23.847 | 14.432 | 0 | 0 | 55.561 | 55.102 | 43.638 | 23.006 | 0 | 0 | 53.979 | 31.919 | [5 empty] | 0 | 4.554 | 1 | 2.3938 | 2.2002 | 0.64981 | 0.4918 | 1.7084 | 71.3685
04/20/10 | 14:01 | 0 | 18.779 | 0 | 1 | 0 | 28.015 | 41.265 | 26.137 | 26.017 | 15.739 | 23.776 | 14.06 | 0 | 0 | 55.585 | 55.102 | 43.685 | 23.028 | 0 | 0 | 53.979 | 31.919 | [5 empty] | 0 | 1.998 | 2 | 2.5021 | 2.3032 | 0.6542 | 0.4918 | 1.8114 | 72.3939
04/20/10 | 14:02 | 0 | 18.779 | 0 | 1 | 0 | 27.125 | 33.837 | 26.161 | 26.041 | 15.888 | 23.8 | 13.814 | 0 | 0 | 55.585 | 55.102 | 43.661 | 23.052 | 0 | 0 | 53.932 | 31.87 | [5 empty] | 0 | 1.084 | 3 | 2.5738 | 2.3713 | 0.6571 | 0.4918 | 1.8795 | 73.0246
04/20/10 | 14:03 | 0 | 18.779 | 0 | 2 | 0 | 26.762 | 29.991 | 26.186 | 26.041 | 15.938 | 23.776 | 13.64 | 0 | 0 | 55.585 | 55.102 | 43.685 | 22.932 | 0 | 0 | 53.841 | 31.799 | [5 empty] | 0 | 0.721 | 4 | 2.6244 | 2.4194 | 0.65915 | 0.4918 | 1.9276 | 73.45
04/20/10 | 14:04 | 0 | 18.754 | 0 | 1 | 0 | 26.546 | 28.354 | 26.161 | 26.063 | 15.37 | 23.825 | 13.912 | 0 | 0 | 55.561 | 55.102 | 43.638 | 23.006 | 0 | 0 | 53.841 | 31.823 | [5 empty] | 0 | 0.483 | 5 | 2.5452 | 2.3442 | 0.65594 | 0.4918 | 1.8524 | 72.7776
04/20/10 | 14:05 | 0 | 18.809 | 0 | 1 | 0 | 26.456 | 27.611 | 26.191 | 26.117 | 16.091 | 23.925 | 14.535 | 0 | 0 | 55.613 | 55.13 | 43.666 | 22.986 | 0 | 0 | 53.823 | 31.853 | [5 empty] | 0 | 0.339 | 6 | 2.3638 | 2.1717 | 0.64859 | 0.4918 | 1.6799 | 71.0679
04/20/10 | 14:06 | 0 | 18.804 | 0 | 2 | 0 | 26.353 | 27.172 | 26.112 | 26.063 | 15.888 | 23.92 | 14.704 | 0 | 0 | 55.561 | 55.057 | 43.614 | 22.981 | 0 | 0 | 53.771 | 31.823 | [5 empty] | 0 | 0.29 | 7 | 2.3146 | 2.1249 | 0.6466 | 0.4918 | 1.6331 | 70.5579
04/20/10 | 14:07 | 0 | 18.779 | 0 | 1 | 0 | 26.257 | 26.931 | 26.041 | 26.063 | 15.692 | 23.896 | 14.875 | 0 | 0 | 55.561 | 55.057 | 43.614 | 23.028 | 0 | 0 | 53.727 | 31.848 | [5 empty] | 0 | 0.194 | 8 | 2.2648 | 2.0776 | 0.64458 | 0.4918 | 1.5858 | 70.0193
04/20/10 | 14:08 | 1 | 18.834 | 0 | 1 | 0 | 27.49 | 26.745 | 26.071 | 26.022 | 27.853 | 23.95 | 14.905 | 0 | 0 | 55.589 | 55.085 | 43.621 | 23.057 | 0 | 0 | 53.731 | 31.853 | [5 empty] | 18.834 | 1.468 | 9 | 2.2561 | 2.0693 | 0.64422 | 0.4918 | 1.5775 | 69.9223
04/20/10 | 14:09 | 0 | 18.784 | 0 | 1 | 0 | 53.09 | 26.647 | 26.093 | 25.997 | 17.303 | 23.95 | 14.98 | 1 | 0 | 55.519 | 55.085 | 43.621 | 23.057 | 0 | 0 | 53.685 | 31.828 | [5 empty] | 0 | 27.093 | 10 | 2.2342 | 2.0485 | 0.64334 | 0.4918 | 1.5567 | 69.6767
04/20/10 | 14:10 | 0 | 18.834 | 0 | 2 | 0 | 40.212 | 27.709 | 26.117 | 25.948 | 15.918 | 23.901 | 15.154 | 1 | 0 | 55.543 | 55.062 | 43.621 | 23.011 | 0 | 0 | 53.708 | 31.853 | [5 empty] | 0 | 14.264 | 11 | 2.1836 | 2.0004 | 0.64129 | 0.4918 | 1.5086 | 69.0878
04/20/10 | 14:11 | 0 | 18.834 | 0 | 1 | 0 | 31.37 | 40.87 | 26.166 | 26.022 | 16.363 | 23.854 | 14.781 | 0 | 0 | 55.496 | 55.015 | 43.597 | 22.986 | 0 | 0 | 53.661 | 31.779 | [5 empty] | 0 | 5.348 | 12 | 2.2922 | 2.1036 | 0.64569 | 0.4918 | 1.6118 | 70.3183
04/20/10 | 14:12 | 0 | 18.809 | 0 | 1 | 0 | 28.334 | 42.726 | 26.191 | 26.071 | 16.091 | 23.83 | 14.759 | 0 | 0 | 55.519 | 55.015 | 43.597 | 23.035 | 0 | 0 | 53.731 | 31.875 | [5 empty] | 0 | 2.263 | 13 | 2.2986 | 2.1097 | 0.64595 | 0.4918 | 1.6179 | 70.3872
04/20/10 | 14:13 | 0 | 18.821 | 0 | 2 | 0 | 27.311 | 34.864 | 26.228 | 26.083 | 15.832 | 23.768 | 14.525 | 0 | 0 | 55.552 | 55.025 | 43.678 | 23.072 | 0 | 0 | 53.834 | 31.887 | [5 empty] | 0 | 1.228 | 14 | 2.3667 | 2.1745 | 0.64871 | 0.4918 | 1.6827 | 71.0974
04/20/10 | 14:14 | 0 | 18.811 | 0 | 1 | 0 | 26.892 | 30.504 | 26.24 | 26.071 | 15.873 | 23.783 | 14.316 | 0 | 0 | 55.475 | 54.992 | 43.621 | 23.06 | 0 | 0 | 53.823 | 31.853 | [5 empty] | 0 | 0.821 | 15 | 2.4276 | 2.2323 | 0.65117 | 0.4918 | 1.7405 | 71.698
04/20/10 | 14:15 | 0 | 18.811 | 0 | 1 | 0 | 26.625 | 28.601 | 26.193 | 26.095 | 15.106 | 23.808 | 14.414 | 0 | 0 | 55.498 | 54.992 | 43.621 | 23.038 | 0 | 0 | 53.801 | 31.853 | [5 empty] | 0 | 0.53 | 16 | 2.399 | 2.2052 | 0.65002 | 0.4918 | 1.7134 | 71.4202
04/20/10 | 14:16 | 0 | 18.872 | 0 | 2 | 0 | 26.515 | 27.768 | 26.228 | 26.083 | 15.438 | 23.866 | 14.5 | 0 | 0 | 55.552 | 55.048 | 43.678 | 23.119 | 0 | 0 | 53.811 | 31.865 | [5 empty] | 0 | 0.432 | 17 | 2.374 | 2.1814 | 0.649 | 0.4918 | 1.6896 | 71.1709
04/20/10 | 14:17 | 0 | 18.847 | 0 | 1 | 0 | 26.394 | 27.336 | 26.13 | 26.13 | 16.524 | 23.913 | 14.352 | 0 | 0 | 55.508 | 55.025 | 43.63 | 23.047 | 0 | 0 | 53.764 | 31.84 | [5 empty] | 0 | 0.264 | 18 | 2.4171 | 2.2224 | 0.65075 | 0.4918 | 1.7306 | 71.5967
04/20/10 | 14:18 | 0 | 18.902 | 0 | 1 | 0 | 26.353 | 27.076 | 26.159 | 26.112 | 16.951 | 23.92 | 14.578 | 0 | 0 | 55.58 | 55.053 | 43.683 | 23.077 | 0 | 0 | 53.816 | 31.894 | [5 empty] | 0 | 0.241 | 19 | 2.3513 | 2.1598 | 0.64808 | 0.4918 | 1.668 | 70.9402
04/20/10 | 14:19 | 0 | 18.902 | 0 | 1 | 0 | 26.473 | 26.882 | 26.159 | 26.088 | 27.63 | 23.92 | 14.48 | 0 | 0 | 55.512 | 55.032 | 43.614 | 23.077 | 0 | 0 | 53.792 | 31.87 | [5 empty] | 0 | 0.385 | 20 | 2.3798 | 2.1869 | 0.64924 | 0.4918 | 1.6951 | 71.2293
04/20/10 | 14:20 | 0 | 18.872 | 0 | 2 | 0 | 51.701 | 26.684 | 26.203 | 26.034 | 19.535 | 23.866 | 14.525 | 1 | 0 | 55.484 | 54.98 | 43.585 | 23.047 | 0 | 0 | 53.764 | 31.887 | [5 empty] | 0 | 25.667 | 21 | 2.3667 | 2.1745 | 0.64871 | 0.4918 | 1.6827 | 71.0974
04/20/10 | 14:21 | 0 | 18.897 | 0 | 1 | 0 | 42.48 | 27.118 | 26.203 | 26.009 | 16.277 | 23.842 | 14.5 | 1 | 0 | 55.508 | 54.98 | 43.606 | 23.023 | 0 | 0 | 53.764 | 31.84 | [5 empty] | 0 | 16.471 | 22 | 2.374 | 2.1814 | 0.649 | 0.4918 | 1.6896 | 71.1709
04/20/10 | 14:22 | 0 | 18.897 | 0 | 1 | 0 | 32.201 | 38.507 | 26.179 | 26.083 | 15.611 | 23.793 | 15.093 | 0 | 0 | 55.438 | 54.933 | 43.585 | 23.047 | 0 | 0 | 53.764 | 31.767 | [5 empty] | 0 | 6.118 | 23 | 2.2013 | 2.0173 | 0.64201 | 0.4918 | 1.5255 | 69.2973
04/20/10 | 14:23 | 0 | 18.917 | 0 | 2 | 0 | 28.636 | 43.865 | 26.228 | 26.105 | 15.883 | 23.817 | 15.463 | 0 | 0 | 55.417 | 54.933 | 43.561 | 23.094 | 0 | 0 | 53.696 | 31.767 | [5 empty] | 0 | 2.531 | 24 | 2.0936 | 1.9148 | 0.63764 | 0.4918 | 1.423 | 67.9717
04/20/10 | 14:24 | 0 | 18.927 | 0 | 1 | 0 | 27.437 | 35.952 | 26.279 | 26.088 | 15.938 | 23.822 | 15.666 | 0 | 0 | 55.445 | 54.961 | 43.614 | 23.052 | 0 | 0 | 53.724 | 31.821 | [5 empty] | 0 | 1.349 | 25 | 2.0345 | 1.8587 | 0.63524 | 0.4918 | 1.3668 | 67.1848
04/20/10 | 14:25 | 0 | 18.927 | 0 | 1 | 0 | 26.956 | 31.002 | 26.257 | 26.134 | 16.011 | 23.871 | 15.739 | 0 | 0 | 55.445 | 54.961 | 43.614 | 23.101 | 0 | 0 | 53.678 | 31.796 | [5 empty] | 0 | 0.822 | 26 | 2.0132 | 1.8384 | 0.63438 | 0.4918 | 1.3466 | 66.8905
04/20/10 | 14:26 | 0 | 18.902 | 0 | 1 | 0 | 26.738 | 28.883 | 26.257 | 26.159 | 16.481 | 23.847 | 15.739 | 0 | 0 | 55.421 | 54.938 | 43.614 | 23.077 | 0 | 0 | 53.654 | 31.821 | [5 empty] | 0 | 0.579 | 27 | 2.0132 | 1.8384 | 0.63438 | 0.4918 | 1.3466 | 66.8905
04/20/10 | 14:27 | 0 | 18.927 | 0 | 2 | 0 | 26.568 | 27.871 | 26.208 | 26.112 | 16.579 | 23.847 | 15.863 | 0 | 0 | 55.445 | 54.917 | 43.614 | 23.052 | 0 | 0 | 53.587 | 31.821 | [5 empty] | 0 | 0.456 | 28 | 1.9771 | 1.8041 | 0.63292 | 0.4918 | 1.3123 | 66.3761
04/20/10 | 14:28 | 0 | 18.907 | 0 | 1 | 0 | 26.478 | 27.417 | 26.142 | 26.164 | 16.338 | 23.95 | 15.719 | 0 | 0 | 55.426 | 54.945 | 43.618 | 23.057 | 0 | 0 | 53.615 | 31.804 | [5 empty] | 0 | 0.314 | 29 | 2.019 | 1.844 | 0.63462 | 0.4918 | 1.3522 | 66.9717
04/20/10 | 14:29 | 0 | 18.932 | 0 | 1 | 0 | 26.407 | 27.105 | 26.117 | 26.117 | 15.845 | 23.901 | 15.795 | 0 | 0 | 55.449 | 54.898 | 43.594 | 23.057 | 0 | 0 | 53.638 | 31.826 | [5 empty] | 0 | 0.29 | 30 | 1.9969 | 1.8229 | 0.63372 | 0.4918 | 1.3311 | 66.6605
04/20/10 | 14:30 | 0 | 18.957 | 0 | 2 | 0 | 26.358 | 26.912 | 26.093 | 26.117 | 26.573 | 23.732 | 15.968 | 0 | 0 | 55.426 | 54.898 | 43.571 | 23.008 | 0 | 0 | 53.659 | 31.826 | [5 empty] | 0 | 0.241 | 31 | 1.9465 | 1.7751 | 0.63168 | 0.4918 | 1.2833 | 65.9256
04/20/10 | 14:31 | 0 | 18.932 | 0 | 1 | 0 | 48.363 | 26.767 | 26.142 | 26.044 | 19.817 | 23.805 | 16.164 | 1 | 0 | 55.403 | 54.875 | 43.547 | 23.008 | 0 | 0 | 53.682 | 31.826 | [5 empty] | 0 | 22.319 | 32 | 1.8894 | 1.7208 | 0.62937 | 0.4918 | 1.229 | 65.0457
04/20/10 | 14:32 | 0 | 18.907 | 0 | 1 | 0 | 45.45 | 26.816 | 26.142 | 26.044 | 16.659 | 23.805 | 16.313 | 0 | 0 | 55.356 | 54.875 | 43.523 | 23.008 | 0 | 0 | 53.659 | 31.85 | [5 empty] | 0 | 19.406 | 33 | 1.8461 | 1.6796 | 0.62761 | 0.4918 | 1.1878 | 64.3404
04/20/10 | 14:33 | 0 | 18.935 | 0 | 1 | 0 | 33.491 | 35.112 | 26.12 | 26.071 | 16.315 | 23.879 | 15.996 | 1 | 0 | 55.379 | 54.831 | 43.525 | 23.035 | 0 | 0 | 53.615 | 31.877 | [5 empty] | 0 | 7.42 | 34 | 1.9384 | 1.7673 | 0.63135 | 0.4918 | 1.2755 | 65.8031
04/20/10 | 14:34 | 0 | 18.965 | 0 | 2 | 0 | 29.16 | 44.769 | 26.196 | 26.1 | 16.149 | 23.859 | 16.222 | 0 | 0 | 55.386 | 54.835 | 43.578 | 23.089 | 0 | 0 | 53.596 | 31.907 | [5 empty] | 0 | 3.06 | 35 | 1.8726 | 1.7048 | 0.62868 | 0.4918 | 1.2129 | 64.775
04/20/10 | 14:35 | 0 | 18.935 | 0 | 1 | 0 | 27.638 | 37.815 | 26.215 | 26.12 | 16.637 | 23.83 | 15.772 | 0 | 0 | 55.335 | 54.807 | 43.549 | 23.084 | 0 | 0 | 53.568 | 31.853 | [5 empty] | 0 | 1.518 | 36 | 2.0036 | 1.8293 | 0.63399 | 0.4918 | 1.3375 | 66.7554
04/20/10 | 14:36 | 0 | 18.935 | 0 | 1 | 0 | 27.034 | 31.973 | 26.215 | 26.12 | 16.959 | 23.854 | 16.315 | 0 | 0 | 55.335 | 54.807 | 43.549 | 23.06 | 0 | 0 | 53.591 | 31.828 | [5 empty] | 0 | 0.914 | 37 | 1.8455 | 1.679 | 0.62759 | 0.4918 | 1.1872 | 64.3307
04/20/10 | 14:37 | 0 | 18.965 | 0 | 1 | 0 | 26.824 | 29.352 | 26.294 | 26.174 | 17.409 | 23.979 | 15.754 | 0 | 0 | 55.34 | 54.88 | 43.578 | 23.114 | 0 | 0 | 53.643 | 31.857 | [5 empty] | 0 | 0.65 | 38 | 2.0088 | 1.8343 | 0.63421 | 0.4918 | 1.3425 | 66.8293
04/20/10 | 14:38 | 0 | 18.99 | 0 | 2 | 0 | 26.63 | 28.197 | 26.269 | 26.149 | 18.15 | 24.028 | 15.506 | 0 | 0 | 55.363 | 54.835 | 43.554 | 23.089 | 0 | 0 | 53.643 | 31.808 | [5 empty] | 0 | 0.481 | 39 | 2.0811 | 1.9029 | 0.63713 | 0.4918 | 1.4111 | 67.8088
04/20/10 | 14:39 | 0 | 18.965 | 0 | 1 | 0 | 26.485 | 27.593 | 26.269 | 26.125 | 16.494 | 24.053 | 15.259 | 0 | 0 | 55.34 | 54.859 | 43.506 | 23.089 | 0 | 0 | 53.643 | 31.786 | [5 empty] | 0 | 0.36 | 40 | 2.153 | 1.9713 | 0.64005 | 0.4918 | 1.4795 | 68.719
04/20/10 | 14:40 | 0 | 19.025 | 0 | 1 | 0 | 26.448 | 27.292 | 26.23 | 26.208 | 17.097 | 24.087 | 15.171 | 0 | 0 | 55.326 | 54.868 | 43.611 | 23.099 | 0 | 0 | 53.652 | 31.821 | [5 empty] | 0 | 0.24 | 41 | 2.1786 | 1.9957 | 0.64109 | 0.4918 | 1.5039 | 69.0288
04/20/10 | 14:41 | 0 | 18.94 | 0 | 1 | 0 | 26.365 | 26.993 | 26.174 | 26.125 | 25.016 | 24.028 | 15.136 | 0 | 0 | 55.293 | 54.835 | 43.482 | 23.065 | 0 | 0 | 53.596 | 31.762 | [5 empty] | 0 | 0.24 | 42 | 2.1888 | 2.0054 | 0.6415 | 0.4918 | 1.5136 | 69.15
04/20/10 | 14:42 | 1 | 18.99 | 0 | 2 | 0 | 43.365 | 26.824 | 26.22 | 26.1 | 24.943 | 24.053 | 14.937 | 1 | 0 | 55.316 | 54.812 | 43.53 | 23.04 | 0 | 0 | 53.573 | 31.762 | [5 empty] | 18.99 | 17.265 | 43 | 2.2467 | 2.0604 | 0.64385 | 0.4918 | 1.5686 | 69.8181
04/20/10 | 14:43 | 0 | 18.965 | 0 | 1 | 0 | 48.942 | 26.725 | 26.245 | 26.076 | 18.422 | 24.028 | 14.691 | 0 | 0 | 55.293 | 54.812 | 43.461 | 23.065 | 0 | 0 | 53.619 | 31.786 | [5 empty] | 0 | 22.866 | 44 | 2.3184 | 2.1285 | 0.64675 | 0.4918 | 1.6367 | 70.5979
04/20/10 | 14:44 | 0 | 19.025 | 0 | 1 | 0 | 35.292 | 31.651 | 26.304 | 26.208 | 17.617 | 24.112 | 15.023 | 1 | 0 | 55.305 | 54.845 | 43.516 | 23.099 | 0 | 0 | 53.605 | 31.796 | [5 empty] | 0 | 9.084 | 45 | 2.2217 | 2.0366 | 0.64283 | 0.4918 | 1.5448 | 69.5336
04/20/10 | 14:45 | 0 | 19.025 | 0 | 1 | 0 | 29.795 | 44.732 | 26.23 | 26.23 | 16.504 | 24.087 | 15.443 | 0 | 0 | 55.305 | 54.798 | 43.494 | 23.099 | 0 | 0 | 53.561 | 31.821 | [5 empty] | 0 | 3.565 | 46 | 2.0994 | 1.9204 | 0.63788 | 0.4918 | 1.4286 | 68.0468
04/20/10 | 14:46 | 0 | 19.025 | 0 | 1 | 0 | 27.942 | 40.274 | 26.304 | 26.184 | 16.456 | 24.063 | 15.516 | 0 | 0 | 55.305 | 54.777 | 43.516 | 23.123 | 0 | 0 | 53.514 | 31.821 | [5 empty] | 0 | 1.758 | 47 | 2.0781 | 1.9002 | 0.63701 | 0.4918 | 1.4084 | 67.7706
04/20/10 | 14:47 | 0 | 19.055 | 0 | 2 | 0 | 27.248 | 33.464 | 26.309 | 26.188 | 15.473 | 24.067 | 15.078 | 0 | 0 | 55.333 | 54.849 | 43.523 | 23.202 | 0 | 0 | 53.589 | 31.85 | [5 empty] | 0 | 1.06 | 48 | 2.2057 | 2.0214 | 0.64218 | 0.4918 | 1.5296 | 69.3483
04/20/10 | 14:48 | 0 | 19.075 | 0 | 1 | 0 | 26.912 | 30.043 | 26.26 | 26.164 | 17.102 | 24.092 | 14.98 | 0 | 0 | 55.309 | 54.782 | 43.568 | 23.128 | 0 | 0 | 53.542 | 31.85 | [5 empty] | 0 | 0.748 | 49 | 2.2342 | 2.0485 | 0.64334 | 0.4918 | 1.5567 | 69.6767
04/20/10 | 14:49 | 0 | 19.045 | 0 | 1 | 0 | 26.618 | 28.447 | 26.23 | 26.085 | 16.752 | 24.063 | 14.998 | 0 | 0 | 55.258 | 54.777 | 43.47 | 23.123 | 0 | 0 | 53.561 | 31.796 | [5 empty] | 0 | 0.533 | 50 | 2.229 | 2.0436 | 0.64313 | 0.4918 | 1.5518 | 69.617
04/20/10 | 14:50 | 0 | 19.03 | 0 | 1 | 0 | 26.524 | 27.826 | 26.213 | 26.115 | 16.287 | 24.067 | 14.807 | 0 | 0 | 55.286 | 54.782 | 43.544 | 23.104 | 0 | 0 | 53.542 | 31.826 | [5 empty] | 0 | 0.409 | 51 | 2.2846 | 2.0964 | 0.64538 | 0.4918 | 1.6046 | 70.2363
04/20/10 | 14:51 | 0 | 19.055 | 0 | 1 | 0 | 26.429 | 27.417 | 26.237 | 26.115 | 16.757 | 24.043 | 14.51 | 0 | 0 | 55.263 | 54.805 | 43.523 | 23.128 | 0 | 0 | 53.519 | 31.826 | [5 empty] | 0 | 0.314 | 52 | 2.3711 | 2.1786 | 0.64889 | 0.4918 | 1.6868 | 71.1415
04/20/10 | 14:52 | 0 | 19.085 | 0 | 2 | 0 | 26.387 | 27.132 | 26.313 | 26.122 | 23.398 | 24.097 | 14.342 | 0 | 0 | 55.291 | 54.786 | 43.527 | 23.109 | 0 | 0 | 53.503 | 31.855 | [5 empty] | 0 | 0.265 | 53 | 2.42 | 2.2251 | 0.65087 | 0.4918 | 1.7333 | 71.625
04/20/10 | 14:53 | 0 | 19.028 | 0 | 1 | 0 | 37.411 | 26.909 | 26.306 | 26.115 | 28.572 | 24.018 | 14.186 | 1 | 0 | 55.263 | 54.735 | 43.496 | 23.079 | 0 | 0 | 53.472 | 31.799 | [5 empty] | 0 | 11.296 | 54 | 2.4654 | 2.2683 | 0.65271 | 0.4918 | 1.7765 | 72.0567
04/20/10 | 14:54 | 0 | 19.053 | 0 | 1 | 0 | 52.487 | 26.765 | 26.331 | 26.161 | 17.816 | 23.92 | 13.791 | 0 | 0 | 55.263 | 54.735 | 43.496 | 23.055 | 0 | 0 | 53.519 | 31.823 | [5 empty] | 0 | 26.326 | 55 | 2.5805 | 2.3777 | 0.65737 | 0.4918 | 1.8858 | 73.0818
04/20/10 | 14:55 | 0 | 19.053 | 0 | 1 | 0 | 37.363 | 29.317 | 26.331 | 26.161 | 16.73 | 23.945 | 13.643 | 1 | 0 | 55.216 | 54.712 | 43.451 | 23.006 | 0 | 0 | 53.519 | 31.823 | [5 empty] | 0 | 11.202 | 56 | 2.6236 | 2.4186 | 0.65912 | 0.4918 | 1.9268 | 73.4428
04/20/10 | 14:56 | 0 | 19.073 | 0 | 2 | 0 | 30.619 | 43.355 | 26.282 | 26.186 | 15.94 | 23.945 | 13.741 | 0 | 0 | 55.216 | 54.712 | 43.475 | 23.055 | 0 | 0 | 53.519 | 31.823 | [5 empty] | 0 | 4.433 | 57 | 2.595 | 2.3915 | 0.65796 | 0.4918 | 1.8997 | 73.2051
04/20/10 | 14:57 | 0 | 19.053 | 0 | 1 | 0 | 28.258 | 42.58 | 26.257 | 26.235 | 15.669 | 23.969 | 13.864 | 0 | 0 | 55.193 | 54.688 | 43.475 | 23.079 | 0 | 0 | 53.566 | 31.799 | [5 empty] | 0 | 2.023 | 58 | 2.5592 | 2.3574 | 0.65651 | 0.4918 | 1.8656 | 72.8993
04/20/10 | 14:58 | 0 | 19.083 | 0 | 1 | 0 | 27.419 | 35.065 | 26.311 | 26.24 | 16.044 | 24.048 | 14.166 | 0 | 0 | 55.197 | 54.763 | 43.48 | 23.131 | 0 | 0 | 53.638 | 31.853 | [5 empty] | 0 | 1.179 | 59 | 2.4713 | 2.2739 | 0.65294 | 0.4918 | 1.782 | 72.1109
04/20/10 | 14:59 | 0 | 19.033 | 0 | 1 | 0 | 27.01 | 30.864 | 26.191 | 26.191 | 15.081 | 23.999 | 14.266 | 0 | 0 | 55.197 | 54.716 | 43.48 | 23.131 | 0 | 0 | 53.617 | 31.853 | [5 empty] | 0 | 0.819 | 60 | 2.4421 | 2.2462 | 0.65176 | 0.4918 | 1.7544 | 71.8373
04/20/10 | 15:00 | 0 | 19.083 | 1 | 1 | 0 | 26.77 | 28.962 | 26.215 | 26.12 | 14.809 | 23.999 | 14.364 | 0 | 0 | 55.197 | 54.693 | 43.504 | 23.084 | 0 | 0 | 53.547 | 31.804 | [5 empty] | 0 | 0.65 | 61 | 2.4136 | 2.219 | 0.65061 | 0.4918 | 1.7272 | 71.5628
04/20/10 | 15:01 | 0 | 19.083 | 0 | 1 | 0 | 26.649 | 28.072 | 26.215 | 26.095 | 15.179 | 24.048 | 14.585 | 1 | 0 | 55.197 | 54.693 | 43.456 | 23.131 | 0 | 0 | 53.547 | 31.804 | [5 empty] | 0 | 0.554 | 62 | 2.3492 | 2.1579 | 0.648 | 0.4918 | 1.6661 | 70.9192
04/20/10 | 15:02 | 0 | 19.053 | 0 | 2 | 0 | 26.475 | 27.51 | 26.235 | 25.992 | 15.123 | 24.043 | 14.631 | 0 | 0 | 55.169 | 54.644 | 43.451 | 23.079 | 0 | 0 | 53.451 | 31.799 | [5 empty] | 0 | 0.483 | 63 | 2.3359 | 2.1451 | 0.64746 | 0.4918 | 1.6533 | 70.7808
04/20/10 | 15:03 | 0 | 19.083 | 0 | 1 | 0 | 26.385 | 27.204 | 26.311 | 26.022 | 15.352 | 24.048 | 14.809 | 0 | 0 | 55.176 | 54.649 | 43.432 | 23.084 | 0 | 0 | 53.456 | 31.804 | [5 empty] | 0 | 0.363 | 64 | 2.284 | 2.0959 | 0.64536 | 0.4918 | 1.6041 | 70.2299
04/20/10 | 15:04 | 0 | 19.058 | 0 | 1 | 0 | 31.902 | 26.963 | 26.287 | 26.022 | 28.407 | 24.048 | 14.661 | 0 | 0 | 55.176 | 54.625 | 43.456 | 23.06 | 0 | 0 | 53.479 | 31.804 | [5 empty] | 0 | 5.88 | 65 | 2.3271 | 2.1368 | 0.6471 | 0.4918 | 1.645 | 70.6897
04/20/10 | 15:05 | 0 | 19.068 | 0 | 1 | 0 | 54.588 | 26.828 | 26.37 | 26.13 | 16.994 | 24.058 | 14.819 | 1 | 0 | 55.162 | 54.635 | 43.441 | 23.094 | 0 | 0 | 53.489 | 31.887 | [5 empty] | 0 | 28.458 | 66 | 2.2811 | 2.0931 | 0.64524 | 0.4918 | 1.6013 | 70.1983
04/20/10 | 15:06 | 0 | 19.033 | 0 | 1 | 0 | 39.461 | 27.973 | 26.336 | 26.191 | 15.699 | 24.023 | 14.686 | 0 | 0 | 55.13 | 54.579 | 43.408 | 23.084 | 0 | 0 | 53.479 | 31.853 | [5 empty] | 0 | 13.27 | 67 | 2.3198 | 2.1299 | 0.64681 | 0.4918 | 1.6381 | 70.6132
04/20/10 | 15:07 | 0 | 19.068 | 0 | 2 | 0 | 31.453 | 40.88 | 26.345 | 26.299 | 15.586 | 24.082 | 14.968 | 0 | 0 | 55.139 | 54.635 | 43.417 | 23.165 | 0 | 0 | 53.512 | 31.862 | [5 empty] | 0 | 5.154 | 68 | 2.2377 | 2.0519 | 0.64348 | 0.4918 | 1.5601 | 69.7163
04/20/10 | 15:08 | 0 | 19.068 | 0 | 1 | 0 | 28.562 | 44.171 | 26.299 | 26.321 | 16.202 | 23.984 | 14.671 | 1 | 0 | 55.139 | 54.611 | 43.465 | 23.119 | 0 | 0 | 53.442 | 31.838 | [5 empty] | 0 | 2.241 | 69 | 2.3242 | 2.1341 | 0.64699 | 0.4918 | 1.6423 | 70.6592
04/20/10 | 15:09 | 0 | 19.068 | 0 | 1 | 0 | 27.598 | 36.414 | 26.321 | 26.25 | 15.857 | 23.95 | 14.809 | 0 | 0 | 55.062 | 54.579 | 43.408 | 23.109 | 0 | 0 | 53.409 | 31.781 | [5 empty] | 0 | 1.348 | 70 | 2.284 | 2.0959 | 0.64536 | 0.4918 | 1.6041 | 70.2299
04/20/10 | 15:10 | 0 | 19.058 | 0 | 1 | 0 | 27.13 | 31.492 | 26.215 | 26.166 | 15.674 | 23.95 | 15.179 | 0 | 0 | 55.13 | 54.579 | 43.456 | 23.131 | 0 | 0 | 53.363 | 31.781 | [5 empty] | 0 | 0.964 | 71 | 2.1763 | 1.9935 | 0.64099 | 0.4918 | 1.5016 | 69.0009
04/20/10 | 15:11 | 0 | 19.068 | 0 | 1 | 0 | 26.924 | 29.285 | 26.201 | 26.154 | 15.609 | 24.009 | 15.166 | 0 | 0 | 55.139 | 54.588 | 43.417 | 23.143 | 0 | 0 | 53.351 | 31.791 | [5 empty] | 0 | 0.77 | 72 | 2.1801 | 1.9971 | 0.64114 | 0.4918 | 1.5052 | 69.0461
04/20/10 | 15:12 | 0 | 19.068 | 0 | 1 | 0 | 26.779 | 28.273 | 26.201 | 26.081 | 15.511 | 24.082 | 15.46 | 0 | 0 | 55.116 | 54.588 | 43.441 | 23.143 | 0 | 0 | 53.374 | 31.791 | [5 empty] | 0 | 0.698 | 73 | 2.0944 | 1.9157 | 0.63768 | 0.4918 | 1.4239 | 67.983
04/20/10 | 15:13 | 0 | 19.083 | 0 | 2 | 0 | 26.578 | 27.711 | 26.215 | 26.049 | 16.292 | 24.097 | 15.873 | 0 | 0 | 55.109 | 54.625 | 43.456 | 23.18 | 0 | 0 | 53.456 | 31.806 | [5 empty] | 0 | 0.529 | 74 | 1.9742 | 1.8014 | 0.6328 | 0.4918 | 1.3096 | 66.3338
04/20/10 | 15:14 | 0 | 19.083 | 0 | 1 | 0 | 26.505 | 27.444 | 26.264 | 26.071 | 15.996 | 24.143 | 15.971 | 0 | 0 | 55.109 | 54.625 | 43.456 | 23.18 | 0 | 0 | 53.456 | 31.806 | [5 empty] | 0 | 0.434 | 75 | 1.9456 | 1.7742 | 0.63165 | 0.4918 | 1.2824 | 65.9125
04/20/10 | 15:15 | 1 | 19.083 | 0 | 1 | 0 | 28.481 | 27.132 | 26.409 | 26.024 | 28.167 | 24.121 | 15.749 | 0 | 0 | 55.13 | 54.581 | 43.456 | 23.133 | 0 | 0 | 53.456 | 31.83 | [5 empty] | 19.083 | 2.457 | 76 | 2.0103 | 1.8357 | 0.63427 | 0.4918 | 1.3439 | 66.8497
04/20/10 | 15:16 | 0 | 19.033 | 0 | 1 | 0 | 55.314 | 26.963 | 26.434 | 26.144 | 18.218 | 24.072 | 15.674 | 1 | 0 | 55.062 | 54.581 | 43.41 | 23.084 | 0 | 0 | 53.479 | 31.806 | [5 empty] | 0 | 29.17 | 77 | 2.0321 | 1.8564 | 0.63515 | 0.4918 | 1.3646 | 67.1528
04/20/10 | 15:17 | 0 | 19.058 | 0 | 1 | 0 | 42.164 | 27.277 | 26.48 | 26.24 | 16.933 | 24.072 | 15.822 | 0 | 0 | 55.062 | 54.558 | 43.362 | 23.084 | 0 | 0 | 53.456 | 31.806 | [5 empty] | 0 | 15.924 | 78 | 1.989 | 1.8155 | 0.6334 | 0.4918 | 1.3237 | 66.5483
04/20/10 | 15:18 | 0 | 19.058 | 0 | 1 | 0 | 32.505 | 37.44 | 26.409 | 26.336 | 16.835 | 24.072 | 15.749 | 1 | 0 | 55.062 | 54.534 | 43.386 | 23.109 | 0 | 0 | 53.388 | 31.781 | [5 empty] | 0 | 6.169 | 79 | 2.0103 | 1.8357 | 0.63427 | 0.4918 | 1.3439 | 66.8497
04/20/10 | 15:19 | 0 | 19.058 | 0 | 2 | 0 | 29.011 | 45.338 | 26.36 | 26.409 | 16.34 | 24.097 | 15.772 | 0 | 0 | 55.039 | 54.534 | 43.41 | 23.109 | 0 | 0 | 53.365 | 31.781 | [5 empty] | 0 | 2.602 | 80 | 2.0036 | 1.8293 | 0.63399 | 0.4918 | 1.3375 | 66.7554
04/20/10 | 15:20 | 0 | 19.058 | 0 | 1 | 0 | 27.807 | 38.332 | 26.336 | 26.36 | 16.637 | 24.048 | 15.749 | 0 | 0 | 55.015 | 54.511 | 43.386 | 23.109 | 0 | 0 | 53.274 | 31.806 | [5 empty] | 0 | 1.447 | 81 | 2.0103 | 1.8357 | 0.63427 | 0.4918 | 1.3439 | 66.8497
04/20/10 | 15:21 | 0 | 19.088 | 0 | 1 | 0 | 27.329 | 32.579 | 26.269 | 26.318 | 16.594 | 24.028 | 15.581 | 0 | 0 | 55.043 | 54.562 | 43.439 | 23.163 | 0 | 0 | 53.346 | 31.811 | [5 empty] | 0 | 1.011 | 82 | 2.0592 | 1.8822 | 0.63625 | 0.4918 | 1.3904 | 67.5198
04/20/10 | 15:22 | 0 | 19.063 | 0 | 1 | 0 | 27.064 | 29.835 | 26.245 | 26.245 | 16.247 | 24.028 | 15.284 | 0 | 0 | 55.067 | 54.539 | 43.439 | 23.114 | 0 | 0 | 53.302 | 31.811 | [5 empty] | 0 | 0.819 | 83 | 2.1457 | 1.9644 | 0.63975 | 0.4918 | 1.4726 | 68.6296
04/20/10 | 15:23 | 0 | 19.033 | 0 | 1 | 0 | 26.868 | 28.577 | 26.144 | 26.144 | 15.873 | 23.977 | 14.761 | 0 | 0 | 55.039 | 54.511 | 43.41 | 23.109 | 0 | 0 | 53.251 | 31.806 | [5 empty] | 0 | 0.724 | 84 | 2.298 | 2.1092 | 0.64592 | 0.4918 | 1.6174 | 70.3809
04/20/10 | 15:24 | 0 | 19.063 | 0 | 1 | 0 | 26.728 | 27.981 | 26.198 | 26.1 | 15.878 | 23.982 | 14.666 | 0 | 0 | 55.09 | 54.516 | 43.439 | 23.138 | 0 | 0 | 53.302 | 31.86 | [5 empty] | 0 | 0.628 | 85 | 2.3257 | 2.1355 | 0.64704 | 0.4918 | 1.6436 | 70.6744
04/20/10 | 15:25 | 0 | 19.038 | 0 | 1 | 0 | 26.559 | 27.618 | 26.269 | 26.078 | 16.247 | 24.077 | 14.643 | 0 | 0 | 55.062 | 54.511 | 43.386 | 23.109 | 0 | 0 | 53.274 | 31.806 | [5 empty] | 0 | 0.481 | 86 | 2.3324 | 2.1418 | 0.64732 | 0.4918 | 1.65 | 70.7445
04/20/10 | 15:26 | 0 | 19.063 | 0 | 1 | 0 | 26.799 | 27.329 | 26.39 | 26.054 | 28.126 | 23.982 | 14.963 | 0 | 0 | 55.067 | 54.516 | 43.415 | 23.138 | 0 | 0 | 53.279 | 31.835 | [5 empty] | 0 | 0.745 | 87 | 2.2392 | 2.0532 | 0.64354 | 0.4918 | 1.5614 | 69.7328
04/20/10 | 15:27 | 0 | 19.063 | 0 | 1 | 0 | 54.058 | 27.113 | 26.559 | 26.1 | 18.842 | 24.006 | 14.89 | 1 | 0 | 55.043 | 54.516 | 43.367 | 23.138 | 0 | 0 | 53.255 | 31.835 | [5 empty] | 0 | 27.958 | 88 | 2.2604 | 2.0734 | 0.6444 | 0.4918 | 1.5816 | 69.9709
04/20/10 | 15:28 | 0 | 19.063 | 0 | 2 | 0 | 46.169 | 27.064 | 26.583 | 26.198 | 16.619 | 23.982 | 14.864 | 1 | 0 | 55.02 | 54.516 | 43.343 | 23.163 | 0 | 0 | 53.279 | 31.86 | [5 empty] | 0 | 19.971 | 89 | 2.268 | 2.0806 | 0.64471 | 0.4918 | 1.5888 | 70.0546
04/20/10 | 15:29 | 0 | 19.063 | 0 | 1 | 0 | 34.249 | 32.909 | 26.534 | 26.343 | 16.199 | 23.982 | 14.864 | 0 | 0 | 54.999 | 54.471 | 43.415 | 23.163 | 0 | 0 | 53.279 | 31.86 | [5 empty] | 0 | 7.906 | 90 | 2.268 | 2.0806 | 0.64471 | 0.4918 | 1.5888 | 70.0546
04/20/10 | 15:30 | 0 | 19.063 | 0 | 1 | 0 | 29.668 | 45.595 | 26.488 | 26.439 | 15.581 | 23.982 | 14.988 | 0 | 0 | 54.975 | 54.471 | 43.391 | 23.209 | 0 | 0 | 53.255 | 31.811 | [5 empty] | 0 | 3.229 | 91 | 2.2319 | 2.0463 | 0.64324 | 0.4918 | 1.5545 | 69.6502
04/20/10 | 15:31 | 0 | 19.063 | 0 | 1 | 0 | 28.052 | 41.722 | 26.39 | 26.463 | 15.679 | 23.933 | 15.063 | 0 | 0 | 54.975 | 54.471 | 43.391 | 23.209 | 0 | 0 | 53.255 | 31.835 | [5 empty] | 0 | 1.589 | 92 | 2.2101 | 2.0256 | 0.64236 | 0.4918 | 1.5338 | 69.3991
04/20/10 | 15:32 | 0 | 19.063 | 0 | 1 | 0 | 27.473 | 34.648 | 26.365 | 26.414 | 15.951 | 23.884 | 15.211 | 0 | 0 | 54.999 | 54.448 | 43.439 | 23.187 | 0 | 0 | 53.232 | 31.882 | [5 empty] | 0 | 1.059 | 93 | 2.167 | 1.9846 | 0.64061 | 0.4918 | 1.4928 | 68.8889
04/20/10 | 15:33 | 0 | 19.065 | 0 | 1 | 0 | 27.211 | 30.896 | 26.272 | 26.416 | 15.656 | 23.935 | 15.066 | 0 | 0 | 54.966 | 54.439 | 43.384 | 23.18 | 0 | 0 | 53.202 | 31.877 | [5 empty] | 0 | 0.795 | 94 | 2.2092 | 2.0247 | 0.64232 | 0.4918 | 1.5329 | 69.389
04/20/10 | 15:34 | 0 | 19.065 | 0 | 1 | 0 | 27.017 | 29.163 | 26.198 | 26.272 | 15.855 | 23.96 | 14.965 | 0 | 0 | 54.997 | 54.469 | 43.343 | 23.212 | 0 | 0 | 53.232 | 31.909 | [5 empty] | 0 | 0.745 | 95 | 2.2386 | 2.0527 | 0.64352 | 0.4918 | 1.5609 | 69.7262
04/20/10 | 15:35 | 0 | 19.09 | 0 | 1 | 0 | 26.85 | 28.295 | 26.127 | 26.198 | 15.83 | 24.006 | 14.965 | 0 | 0 | 54.997 | 54.446 | 43.415 | 23.163 | 0 | 0 | 53.209 | 31.86 | [5 empty] | 0 | 0.652 | 96 | 2.2386 | 2.0527 | 0.64352 | 0.4918 | 1.5609 | 69.7262
04/20/10 | 15:36 | 0 | 19.121 | 0 | 1 | 0 | 26.757 | 27.89 | 26.277 | 26.108 | 16.008 | 24.036 | 14.973 | 0 | 0 | 55.025 | 54.497 | 43.396 | 23.217 | 0 | 0 | 53.237 | 31.914 | [5 empty] | 0 | 0.649 | 97 | 2.2363 | 2.0505 | 0.64342 | 0.4918 | 1.5587 | 69.6998
04/20/10 | 15:37 | 0 | 19.065 | 0 | 1 | 0 | 26.586 | 27.525 | 26.392 | 26.054 | 27.091 | 23.984 | 14.99 | 0 | 0 | 54.997 | 54.422 | 43.391 | 23.141 | 0 | 0 | 53.162 | 31.86 | [5 empty] | 0 | 0.532 | 98 | 2.2313 | 2.0458 | 0.64322 | 0.4918 | 1.554 | 69.6435
04/20/10 | 15:38 | 0 | 19.146 | 0 | 2 | 0 | 49.108 | 27.311 | 26.47 | 26.061 | 19.488 | 23.964 | 15.096 | 1 | 0 | 55.025 | 54.429 | 43.42 | 23.146 | 0 | 0 | 53.213 | 31.914 | [5 empty] | 0 | 23.047 | 99 | 2.2004 | 2.0164 | 0.64197 | 0.4918 | 1.5246 | 69.2871
04/20/10 | 15:39 | 0 | 19.065 | 0 | 1 | 0 | 49.264 | 27.066 | 26.561 | 26.103 | 17.658 | 23.96 | 15.066 | 0 | 0 | 54.95 | 54.378 | 43.319 | 23.141 | 0 | 0 | 53.209 | 31.86 | [5 empty] | 0 | 23.161 | 100 | 2.2092 | 2.0247 | 0.64232 | 0.4918 | 1.5329 | 69.389
04/20/10 | 15:40 | 0 | 19.04 | 0 | 1 | 0 | 35.706 | 30.416 | 26.537 | 26.272 | 16.25 | 23.96 | 14.842 | 1 | 0 | 54.95 | 54.378 | 43.343 | 23.141 | 0 | 0 | 53.209 | 31.86 | [5 empty] | 0 | 9.434 | 101 | 2.2744 | 2.0867 | 0.64497 | 0.4918 | 1.5949 | 70.1251
04/20/10 | 15:41 | 0 | 19.04 | 0 | 1 | 0 | 30.222 | 43.836 | 26.586 | 26.367 | 15.656 | 23.911 | 14.694 | 0 | 0 | 54.929 | 54.331 | 43.298 | 23.131 | 0 | 0 | 53.178 | 31.828 | [5 empty] | 0 | 3.855 | 102 | 2.3175 | 2.1277 | 0.64671 | 0.4918 | 1.6359 | 70.5887
04/20/10 | 15:42 | 0 | 19.04 | 0 | 1 | 0 | 28.224 | 43.319 | 26.512 | 26.488 | 15.385 | 23.861 | 14.646 | 0 | 0 | 54.929 | 54.355 | 43.343 | 23.187 | 0 | 0 | 53.209 | 31.835 | [5 empty] | 0 | 1.736 | 103 | 2.3315 | 2.141 | 0.64728 | 0.4918 | 1.6492 | 70.7353
04/20/10 | 15:43 | 0 | 19.065 | 0 | 1 | 0 | 27.5 | 35.942 | 26.441 | 26.488 | 15.435 | 23.839 | 14.719 | 0 | 0 | 54.905 | 54.355 | 43.367 | 23.212 | 0 | 0 | 53.209 | 31.86 | [5 empty] | 0 | 1.012 | 104 | 2.3102 | 2.1208 | 0.64642 | 0.4918 | 1.629 | 70.5116
04/20/10 | 15:44 | 0 | 19.065 | 0 | 1 | 0 | 27.186 | 31.499 | 26.318 | 26.463 | 15.533 | 23.911 | 14.671 | 0 | 0 | 54.905 | 54.355 | 43.367 | 23.212 | 0 | 0 | 53.209 | 31.86 | [5 empty] | 0 | 0.723 | 105 | 2.3242 | 2.1341 | 0.64699 | 0.4918 | 1.6423 | 70.6592
04/20/10 | 15:45 | 0 | 19.04 | 0 | 1 | 0 | 27.042 | 29.378 | 26.198 | 26.318 | 15.385 | 23.861 | 14.694 | 0 | 0 | 54.882 | 54.308 | 43.274 | 23.236 | 0 | 0 | 53.185 | 31.835 | [5 empty] | 0 | 0.724 | 106 | 2.3175 | 2.1277 | 0.64671 | 0.4918 | 1.6359 | 70.5887
04/20/10 | 15:46 | 0 | 19.065 | 0 | 1 | 0 | 26.897 | 28.439 | 26.152 | 26.272 | 15.533 | 23.886 | 14.646 | 0 | 0 | 54.929 | 54.355 | 43.367 | 23.187 | 0 | 0 | 53.162 | 31.835 | [5 empty] | 0 | 0.625 | 107 | 2.3315 | 2.141 | 0.64728 | 0.4918 | 1.6492 | 70.7353
04/20/10 | 15:47 | 0 | 19.065 | 0 | 1 | 0 | 26.801 | 27.956 | 26.223 | 26.152 | 15.953 | 23.96 | 14.719 | 0 | 0 | 54.905 | 54.378 | 43.319 | 23.212 | 0 | 0 | 53.139 | 31.86 | [5 empty] | 0 | 0.649 | 108 | 2.3102 | 2.1208 | 0.64642 | 0.4918 | 1.629 | 70.5116
04/20/10 | 15:48 | 0 | 19.04 | 0 | 1 | 0 | 26.681 | 27.62 | 26.318 | 26.032 | 25.09 | 23.935 | 14.794 | 0 | 0 | 54.905 | 54.331 | 43.298 | 23.187 | 0 | 0 | 53.071 | 31.835 | [5 empty] | 0 | 0.649 | 109 | 2.2884 | 2.1 | 0.64553 | 0.4918 | 1.6082 | 70.2773
04/20/10 | 15:49 | 1 | 19.065 | 0 | 1 | 0 | 42.379 | 27.405 | 26.488 | 26.032 | 23.815 | 23.935 | 14.769 | 1 | 0 | 54.905 | 54.355 | 43.319 | 23.187 | 0 | 0 | 53.048 | 31.884 | [5 empty] | 19.065 | 16.347 | 110 | 2.2957 | 2.1069 | 0.64583 | 0.4918 | 1.6151 | 70.3559
04/20/10 | 15:50 | 0 | 19.04 | 0 | 2 | 0 | 53.918 | 27.162 | 26.586 | 26.103 | 16.152 | 23.886 | 14.595 | 0 | 0 | 54.882 | 54.331 | 43.343 | 23.163 | 0 | 0 | 53.024 | 31.884 | [5 empty] | 0 | 27.815 | 111 | 2.3463 | 2.1551 | 0.64788 | 0.4918 | 1.6633 | 70.8893
04/20/10 | 15:51 | 0 | 19.065 | 0 | 1 | 0 | 38.48 | 28.464 | 26.657 | 26.198 | 15.93 | 23.861 | 14.694 | 1 | 0 | 54.882 | 54.331 | 43.298 | 23.163 | 0 | 0 | 53.071 | 31.86 | [5 empty] | 0 | 12.282 | 112 | 2.3175 | 2.1277 | 0.64671 | 0.4918 | 1.6359 | 70.5887
04/20/10 | 15:52 | 0 | 19.04 | 0 | 1 | 0 | 31.355 | 40.571 | 26.657 | 26.392 | 15.558 | 23.886 | 14.545 | 0 | 0 | 54.882 | 54.308 | 43.298 | 23.163 | 0 | 0 | 53.071 | 31.86 | [5 empty] | 0 | 4.963 | 113 | 2.3609 | 2.1689 | 0.64847 | 0.4918 | 1.6771 | 71.0383
04/20/10 | 15:53 | 0 | 19.096 | 0 | 1 | 0 | 28.712 | 45.763 | 26.615 | 26.519 | 15.44 | 23.869 | 14.651 | 0 | 0 | 54.891 | 54.317 | 43.305 | 23.195 | 0 | 0 | 53.078 | 31.892 | [5 empty] | 0 | 2.193 | 114 | 2.33 | 2.1396 | 0.64722 | 0.4918 | 1.6478 | 70.7202
04/20/10 | 15:54 | 0 | 19.063 | 0 | 1 | 0 | 27.692 | 38.619 | 26.534 | 26.51 | 15.654 | 23.788 | 14.593 | 0 | 0 | 54.861 | 54.31 | 43.298 | 23.209 | 0 | 0 | 53.048 | 31.86 | [5 empty] | 0 | 1.182 | 115 | 2.3469 | 2.1557 | 0.64791 | 0.4918 | 1.6639 | 70.8953
04/20/10 | 15:55 | 0 | 19.096 | 0 | 1 | 0 | 27.36 | 33.058 | 26.421 | 26.566 | 15.367 | 23.915 | 14.626 | 0 | 0 | 54.868 | 54.341 | 43.35 | 23.29 | 0 | 0 | 53.101 | 31.867 | [5 empty] | 0 | 0.794 | 116 | 2.3373 | 2.1465 | 0.64752 | 0.4918 | 1.6547 | 70.7959
04/20/10 | 15:56 | 0 | 19.096 | 0 | 1 | 0 | 27.194 | 30.156 | 26.301 | 26.47 | 15.563 | 23.915 | 14.502 | 0 | 0 | 54.891 | 54.317 | 43.374 | 23.266 | 0 | 0 | 53.125 | 31.914 | [5 empty] | 0 | 0.724 | 117 | 2.3734 | 2.1808 | 0.64898 | 0.4918 | 1.689 | 71.165
04/20/10 | 15:57 | 0 | 19.096 | 0 | 1 | 0 | 27.049 | 28.856 | 26.23 | 26.375 | 16.602 | 23.915 | 14.206 | 0 | 0 | 54.936 | 54.341 | 43.422 | 23.241 | 0 | 0 | 53.101 | 31.914 | [5 empty] | 0 | 0.674 | 118 | 2.4596 | 2.2628 | 0.65247 | 0.4918 | 1.771 | 72.0022
04/20/10 | 15:58 | 0 | 19.121 | 0 | 1 | 0 | 26.951 | 28.204 | 26.255 | 26.255 | 16.526 | 23.94 | 14.304 | 0 | 0 | 54.936 | 54.341 | 43.398 | 23.219 | 0 | 0 | 53.078 | 31.892 | [5 empty] | 0 | 0.696 | 119 | 2.4311 | 2.2357 | 0.65132 | 0.4918 | 1.7438 | 71.7316
04/20/10 | 15:59 | 0 | 19.063 | 0 | 1 | 0 | 26.774 | 27.812 | 26.269 | 26.1 | 23.332 | 23.908 | 14.246 | 0 | 0 | 54.905 | 54.31 | 43.343 | 23.234 | 0 | 0 | 53.027 | 31.835 | [5 empty] | 0 | 0.674 | 120 | 2.448 | 2.2517 | 0.652 | 0.4918 | 1.7599 | 71.8925
04/20/10 | 16:00 | 0 | 19.063 | 0 | 1 | 1 | 36.576 | 27.547 | 26.439 | 26.029 | 25.546 | 23.908 | 14.419 | 1 | 0 | 54.861 | 54.287 | 43.319 | 23.209 | 0 | 0 | 53.003 | 31.835 | [5 empty] | 0 | 10.547 | 121 | 2.3976 | 2.2038 | 0.64996 | 0.4918 | 1.712 | 71.4059
04/20/10 | 16:01 | 0 | 19.088 | 0 | 1 | 0 | 57.446 | 27.329 | 26.583 | 26.078 | 16.297 | 23.908 | 14.372 | 1 | 0 | 54.838 | 54.24 | 43.274 | 23.187 | 0 | 0 | 52.98 | 31.786 | [5 empty] | 0 | 31.368 | 0 | 2.4113 | 2.2168 | 0.65051 | 0.4918 | 1.725 | 71.5401
04/20/10 | 16:02 | 0 | 19.063 | 0 | 1 | 0 | 41.298 | 27.787 | 26.632 | 26.174 | 15.506 | 23.908 | 14.47 | 0 | 0 | 54.838 | 54.31 | 43.298 | 23.234 | 0 | 0 | 53.003 | 31.835 | [5 empty] | 0 | 15.124 | 1 | 2.3827 | 2.1897 | 0.68853 | 0.53097 | 1.6587 | 69.6145
04/20/10 | 16:03 | 0 | 19.121 | 0 | 1 | 0 | 32.565 | 37.265 | 26.735 | 26.326 | 15.639 | 23.893 | 14.528 | 0 | 0 | 54.868 | 54.271 | 43.305 | 23.219 | 0 | 0 | 53.01 | 31.867 | [5 empty] | 0 | 6.239 | 2 | 2.3658 | 2.1736 | 0.68784 | 0.53097 | 1.6427 | 69.4329
04/20/10 | 16:04 | 0 | 19.088 | 0 | 1 | 0 | 29.136 | 46.949 | 26.654 | 26.439 | 15.382 | 23.884 | 14.495 | 0 | 0 | 54.814 | 54.24 | 43.298 | 23.234 | 0 | 0 | 53.003 | 31.811 | [5 empty] | 0 | 2.697 | 3 | 2.3755 | 2.1828 | 0.68823 | 0.53097 | 1.6518 | 69.5366
04/20/10 | 16:05 | 0 | 19.121 | 0 | 1 | 0 | 27.939 | 41.095 | 26.64 | 26.566 | 15.588 | 23.869 | 14.404 | 0 | 0 | 54.821 | 54.294 | 43.305 | 23.29 | 0 | 0 | 53.057 | 31.892 | [5 empty] | 0 | 1.373 | 4 | 2.402 | 2.208 | 0.68931 | 0.53097 | 1.677 | 69.8181
04/20/10 | 16:06 | 0 | 19.096 | 0 | 1 | 0 | 27.434 | 34.538 | 26.566 | 26.615 | 15.712 | 23.795 | 14.304 | 0 | 0 | 54.845 | 54.25 | 43.374 | 23.266 | 0 | 0 | 53.078 | 31.938 | [5 empty] | 0 | 0.819 | 5 | 2.4311 | 2.2357 | 0.69049 | 0.53097 | 1.7047 | 70.1204
04/20/10 | 16:07 | 0 | 19.063 | 0 | 1 | 0 | 27.162 | 30.967 | 26.414 | 26.51 | 15.581 | 23.861 | 14.198 | 0 | 0 | 54.791 | 54.264 | 43.367 | 23.283 | 0 | 0 | 53.027 | 31.907 | [5 empty] | 0 | 0.652 | 6 | 2.4619 | 2.265 | 0.69174 | 0.53097 | 1.734 | 70.433
04/20/10 | 16:08 | 0 | 19.063 | 1 | 1 | 0 | 27.088 | 29.209 | 26.318 | 26.439 | 15.335 | 23.837 | 14.394 | 0 | 0 | 54.838 | 54.24 | 43.319 | 23.209 | 0 | 0 | 53.027 | 31.907 | [5 empty] | 0 | 0.649 | 7 | 2.4049 | 2.2107 | 0.68942 | 0.53097 | 1.6798 | 69.8487
04/20/10 | 16:09 | 0 | 19.063 | 0 | 1 | 0 | 26.968 | 28.39 | 26.245 | 26.343 | 15.382 | 23.837 | 14.321 | 0 | 0 | 54.838 | 54.287 | 43.298 | 23.209 | 0 | 0 | 53.003 | 31.835 | [5 empty] | 0 | 0.625 | 8 | 2.4261 | 2.2309 | 0.69029 | 0.53097 | 1.7 | 70.0695
04/20/10 | 16:10 | 0 | 19.038 | 0 | 1 | 0 | 26.848 | 27.981 | 26.269 | 26.223 | 19.752 | 23.788 | 14.321 | 0 | 0 | 54.814 | 54.264 | 43.274 | 23.234 | 0 | 0 | 53.048 | 31.86 | [5 empty] | 0 | 0.625 | 9 | 2.4261 | 2.2309 | 0.69029 | 0.53097 | 1.7 | 70.0695
04/20/10 | 16:11 | 0 | 19.113 | 0 | 1 | 0 | 31.642 | 27.667 | 26.439 | 26.125 | 28.895 | 23.812 | 14.394 | 0 | 0 | 54.814 | 54.24 | 43.274 | 23.234 | 0 | 0 | 53.048 | 31.835 | [5 empty] | 0 | 5.517 | 10 | 2.4049 | 2.2107 | 0.68942 | 0.53097 | 1.6798 | 69.8487
04/20/10 | 16:12 | 0 | 19.063 | 0 | 1 | 0 | 59.486 | 27.498 | 26.488 | 26.078 | 17.409 | 23.763 | 14.518 | 1 | 0 | 54.814 | 54.219 | 43.298 | 23.234 | 0 | 0 | 53.071 | 31.835 | [5 empty] | 0 | 33.408 | 11 | 2.3688 | 2.1764 | 0.68796 | 0.53097 | 1.6454 | 69.4644
04/20/10 | 16:13 | 0 | 19.03 | 0 | 1 | 0 | 44.671 | 27.441 | 26.696 | 26.142 | 16.388 | 23.732 | 14.213 | 1 | 0 | 54.737 | 54.166 | 43.219 | 23.177 | 0 | 0 | 52.95 | 31.779 | [5 empty] | 0 | 18.529 | 12 | 2.4576 | 2.2608 | 0.69156 | 0.53097 | 1.7299 | 70.3892
04/20/10 | 16:14 | 0 | 19.055 | 0 | 2 | 0 | 33.959 | 33.629 | 26.721 | 26.237 | 15.993 | 23.685 | 14.437 | 0 | 0 | 54.737 | 54.142 | 43.243 | 23.177 | 0 | 0 | 52.926 | 31.804 | [5 empty] | 0 | 7.722 | 13 | 2.3923 | 2.1988 | 0.68892 | 0.53097 | 1.6679 | 69.7167
04/20/10 | 16:15 | 0 | 19.06 | 0 | 0 | 0 | 29.786 | 46.648 | 26.701 | 26.436 | 15.38 | 23.736 | 14.515 | 0 | 0 | 54.742 | 54.17 | 43.248 | 23.207 | 0 | 0 | 52.931 | 31.857 | [5 empty] | 0 | 3.35 | 14 | 2.3696 | 2.1772 | 0.688 | 0.53097 | 1.6463 | 69.4738
04/20/10 | 16:16 | 0 | 19.06 | 0 | 1 | 0 | 28.219 | 43.812 | 26.676 | 26.581 | 15.702 | 23.736 | 14.565 | 0 | 0 | 54.765 | 54.17 | 43.272 | 23.231 | 0 | 0 | 52.954 | 31.857 | [5 empty] | 0 | 1.638 | 15 | 2.3551 | 2.1634 | 0.68741 | 0.53097 | 1.6324 | 69.3157
04/20/10 | 16:17 | 0 | 19.03 | 0 | 1 | 0 | 27.539 | 36.497 | 26.576 | 26.576 | 15.35 | 23.756 | 14.51 | 0 | 0 | 54.714 | 54.142 | 43.219 | 23.202 | 0 | 0 | 52.926 | 31.754 | [5 empty] | 0 | 0.963 | 16 | 2.3711 | 2.1786 | 0.68806 | 0.53097 | 1.6477 | 69.4896
04/20/10 | 16:18 | 0 | 19.06 | 0 | 1 | 0 | 27.326 | 32.098 | 26.507 | 26.581 | 15.676 | 23.761 | 14.442 | 0 | 0 | 54.742 | 54.17 | 43.272 | 23.256 | 0 | 0 | 52.978 | 31.833 | [5 empty] | 0 | 0.745 | 17 | 2.3909 | 2.1975 | 0.68886 | 0.53097 | 1.6665 | 69.7013
04/20/10 | 16:19 | 0 | 19.03 | 0 | 1 | 0 | 27.177 | 29.852 | 26.358 | 26.527 | 15.646 | 23.805 | 14.362 | 0 | 0 | 54.714 | 54.119 | 43.267 | 23.226 | 0 | 0 | 52.903 | 31.828 | [5 empty] | 0 | 0.65 | 18 | 2.4142 | 2.2196 | 0.6898 | 0.53097 | 1.6886 | 69.9459
04/20/10 | 16:20 | 0 | 19.06 | 0 | 1 | 0 | 27.135 | 28.797 | 26.291 | 26.485 | 15.727 | 23.835 | 14.12 | 0 | 0 | 54.742 | 54.17 | 43.295 | 23.256 | 0 | 0 | 52.887 | 31.808 | [5 empty] | 0 | 0.65 | 19 | 2.4847 | 2.2866 | 0.69266 | 0.53097 | 1.7556 | 70.6581
04/20/10 | 16:21 | 0 | 19.03 | 0 | 1 | 0 | 26.936 | 28.189 | 26.237 | 26.311 | 15.498 | 23.83 | 14.289 | 0 | 0 | 54.737 | 54.119 | 43.267 | 23.226 | 0 | 0 | 52.88 | 31.754 | [5 empty] | 0 | 0.625 | 20 | 2.4354 | 2.2398 | 0.69066 | 0.53097 | 1.7088 | 70.1651
04/20/10 | 16:22 | 1 | 19.03 | 0 | 1 | 0 | 28.648 | 27.851 | 26.311 | 26.213 | 29.033 | 23.901 | 14.462 | 0 | 0 | 54.737 | 54.166 | 43.195 | 23.251 | 0 | 0 | 52.903 | 31.804 | [5 empty] | 19.03 | 2.435 | 21 | 2.3851 | 2.1919 | 0.68862 | 0.53097 | 1.6609 | 69.6394
04/20/10 | 16:23 | 0 | 19.03 | 0 | 1 | 0 | 59.052 | 27.635 | 26.502 | 26.093 | 17.771 | 23.83 | 14.51 | 2 | 0 | 54.737 | 54.119 | 43.243 | 23.251 | 0 | 0 | 52.88 | 31.804 | [5 empty] | 0 | 32.959 | 22 | 2.3711 | 2.1786 | 0.68806 | 0.53097 | 1.6477 | 69.4896
04/20/10 | 16:24 | 0 | 19.055 | 0 | 1 | 0 | 47.95 | 27.49 | 26.767 | 26.166 | 16.388 | 23.876 | 14.585 | 0 | 0 | 54.737 | 54.119 | 43.219 | 23.226 | 0 | 0 | 52.859 | 31.85 | [5 empty] | 0 | 21.784 | 23 | 2.3492 | 2.1579 | 0.68717 | 0.53097 | 1.6269 | 69.2519
04/20/10 | 16:25 | 0 | 19.055 | 0 | 1 | 0 | 35.605 | 31.056 | 26.841 | 26.237 | 16.587 | 23.901 | 14.462 | 0 | 0 | 54.693 | 54.142 | 43.219 | 23.202 | 0 | 0 | 52.88 | 31.779 | [5 empty] | 0 | 9.368 | 24 | 2.3851 | 2.1919 | 0.68862 | 0.53097 | 1.6609 | 69.6394
04/20/10 | 16:26 | 0 | 19.005 | 0 | 1 | 0 | 30.502 | 44.762 | 26.841 | 26.456 | 16.018 | 23.876 | 14.188 | 0 | 0 | 54.646 | 54.119 | 43.219 | 23.226 | 0 | 0 | 52.835 | 31.85 | [5 empty] | 0 | 4.046 | 25 | 2.4649 | 2.2678 | 0.69186 | 0.53097 | 1.7368 | 70.4621
04/20/10 | 16:27 | 0 | 19.03 | 0 | 1 | 0 | 28.525 | 46.001 | 26.887 | 26.576 | 16.041 | 23.83 | 14.238 | 0 | 0 | 54.67 | 54.096 | 43.219 | 23.226 | 0 | 0 | 52.835 | 31.875 | [5 empty] | 0 | 1.949 | 26 | 2.4503 | 2.2539 | 0.69127 | 0.53097 | 1.7229 | 70.316
04/20/10 | 16:28 | 0 | 19.055 | 0 | 1 | 0 | 27.755 | 38.612 | 26.792 | 26.696 | 15.4 | 23.83 | 14.412 | 0 | 0 | 54.623 | 54.049 | 43.195 | 23.177 | 0 | 0 | 52.859 | 31.85 | [5 empty] | 0 | 1.059 | 27 | 2.3996 | 2.2058 | 0.68921 | 0.53097 | 1.6748 | 69.7936
04/20/10 | 16:29 | 0 | 19.02 | 0 | 1 | 0 | 27.385 | 33.314 | 26.708 | 26.708 | 15.687 | 23.817 | 14.5 | 1 | 0 | 54.637 | 54.04 | 43.209 | 23.217 | 0 | 0 | 52.826 | 31.84 | [5 empty] | 0 | 0.677 | 28 | 2.374 | 2.1814 | 0.68817 | 0.53097 | 1.6504 | 69.5209
04/20/10 | 16:30 | 0 | 19.045 | 0 | 1 | 0 | 27.24 | 30.492 | 26.542 | 26.637 | 15.81 | 23.795 | 14.771 | 0 | 0 | 54.681 | 54.04 | 43.255 | 23.241 | 0 | 0 | 52.803 | 31.84 | [5 empty] | 0 | 0.603 | 29 | 2.2951 | 2.1064 | 0.68498 | 0.53097 | 1.5754 | 68.6429
04/20/10 | 16:31 | 0 | 19.03 | 0 | 1 | 0 | 27.226 | 29.153 | 26.431 | 26.598 | 15.943 | 23.876 | 14.658 | 0 | 0 | 54.67 | 54.072 | 43.267 | 23.226 | 0 | 0 | 52.812 | 31.875 | [5 empty] | 0 | 0.628 | 30 | 2.328 | 2.1377 | 0.68631 | 0.53097 | 1.6067 | 69.0163
04/20/10 | 16:32 | 0 | 19.02 | 0 | 1 | 0 | 27.096 | 28.371 | 26.323 | 26.443 | 15.958 | 23.842 | 14.427 | 0 | 0 | 54.681 | 54.04 | 43.233 | 23.241 | 0 | 0 | 52.756 | 31.865 | [5 empty] | 0 | 0.653 | 31 | 2.3953 | 2.2016 | 0.68903 | 0.53097 | 1.6706 | 69.7475
04/20/10 | 16:33 | 0 | 19.065 | 0 | 1 | 0 | 27.525 | 28.03 | 26.416 | 26.392 | 28.56 | 23.935 | 14.299 | 0 | 0 | 54.702 | 54.107 | 43.252 | 23.236 | 0 | 0 | 52.845 | 31.909 | [5 empty] | 0 | 1.133 | 32 | 2.4325 | 2.237 | 0.69055 | 0.53097 | 1.7061 | 70.1353
04/20/10 | 16:34 | 0 | 19.065 | 0 | 1 | 0 | 56.327 | 27.765 | 26.561 | 26.272 | 18.696 | 23.861 | 14.372 | 1 | 0 | 54.702 | 54.084 | 43.252 | 23.236 | 0 | 0 | 52.891 | 31.909 | [5 empty] | 0 | 30.055 | 33 | 2.4113 | 2.2168 | 0.68968 | 0.53097 | 1.6859 | 69.9156
04/20/10 | 16:35 | 0 | 19.055 | 0 | 1 | 0 | 50.564 | 27.611 | 26.718 | 26.262 | 16.808 | 23.876 | 14.238 | 0 | 0 | 54.646 | 54.051 | 43.195 | 23.226 | 0 | 0 | 52.859 | 31.875 | [5 empty] | 0 | 24.302 | 34 | 2.4503 | 2.2539 | 0.69127 | 0.53097 | 1.7229 | 70.316
04/20/10 | 16:36 | 0 | 19.03 | 0 | 1 | 0 | 36.966 | 29.827 | 26.887 | 26.358 | 15.671 | 23.805 | 14.188 | 0 | 0 | 54.646 | 54.028 | 43.195 | 23.226 | 0 | 0 | 52.812 | 31.85 | [5 empty] | 0 | 10.608 | 35 | 2.4649 | 2.2678 | 0.69186 | 0.53097 | 1.7368 | 70.4621
04/20/10 | 16:37 | 0 | 19.03 | 0 | 1 | 0 | 31.129 | 42.537 | 26.961 | 26.453 | 17.004 | 23.827 | 13.793 | 0 | 0 | 54.625 | 54.028 | 43.195 | 23.273 | 0 | 0 | 52.835 | 31.875 | [5 empty] | 0 | 4.676 | 36 | 2.5799 | 2.3771 | 0.69652 | 0.53097 | 1.8461 | 71.5586
04/20/10 | 16:38 | 0 | 19.065 | 0 | 1 | 0 | 28.898 | 47.021 | 26.995 | 26.657 | 16.199 | 23.861 | 13.706 | 0 | 0 | 54.635 | 54.037 | 43.205 | 23.307 | 0 | 0 | 52.845 | 31.909 | [5 empty] | 0 | 2.241 | 37 | 2.6052 | 2.4012 | 0.69754 | 0.53097 | 1.8702 | 71.7871
04/20/10 | 16:39 | 0 | 19.03 | 0 | 1 | 0 | 27.924 | 40.116 | 26.863 | 26.743 | 16.016 | 23.805 | 13.793 | 0 | 0 | 54.602 | 54.005 | 43.219 | 23.273 | 0 | 0 | 52.768 | 31.899 | [5 empty] | 0 | 1.181 | 38 | 2.5799 | 2.3771 | 0.69652 | 0.53097 | 1.8461 | 71.5586
04/20/10 | 16:40 | 0 | 19.055 | 0 | 1 | 0 | 27.515 | 34.311 | 26.816 | 26.792 | 14.781 | 23.781 | 13.793 | 0 | 0 | 54.646 | 54.028 | 43.267 | 23.298 | 0 | 0 | 52.791 | 31.899 | [5 empty] | 0 | 0.723 | 39 | 2.5799 | 2.3771 | 0.69652 | 0.53097 | 1.8461 | 71.5586
04/20/10 | 16:41 | 0 | 19.03 | 0 | 1 | 0 | 27.321 | 31.129 | 26.671 | 26.743 | 14.93 | 23.781 | 13.992 | 1 | 0 | 54.646 | 54.005 | 43.243 | 23.273 | 0 | 0 | 52.744 | 31.899 | [5 empty] | 0 | 0.578 | 40 | 2.5219 | 2.322 | 0.69417 | 0.53097 | 1.791 | 71.0187
04/20/10 | 16:42 | 0 | 19.055 | 0 | 1 | 0 | 27.25 | 29.467 | 26.453 | 26.743 | 15.078 | 23.876 | 14.065 | 0 | 0 | 54.625 | 54.028 | 43.195 | 23.273 | 0 | 0 | 52.768 | 31.828 | [5 empty] | 0 | 0.507 | 41 | 2.5007 | 2.3018 | 0.69331 | 0.53097 | 1.7708 | 70.8143
04/20/10 | 16:43 | 0 | 19.03 | 0 | 1 | 0 | 27.201 | 28.648 | 26.431 | 26.598 | 15.028 | 23.876 | 14.115 | 0 | 0 | 54.646 | 54.051 | 43.195 | 23.298 | 0 | 0 | 52.768 | 31.85 | [5 empty] | 0 | 0.603 | 42 | 2.4861 | 2.288 | 0.69272 | 0.53097 | 1.757 | 70.6724
04/20/10 | 16:44 | 0 | 19.055 | 0 | 1 | 0 | 27.13 | 28.165 | 26.431 | 26.502 | 28.285 | 23.876 | 14.138 | 0 | 0 | 54.646 | 54.005 | 43.243 | 23.298 | 0 | 0 | 52.812 | 31.875 | [5 empty] | 0 | 0.628 | 43 | 2.4794 | 2.2816 | 0.69245 | 0.53097 | 1.7506 | 70.6065
04/20/10 | 16:45 | 0 | 19.03 | 0 | 1 | 0 | 51.757 | 27.875 | 26.576 | 26.333 | 20.745 | 23.925 | 14.264 | 0 | 0 | 54.625 | 53.981 | 43.195 | 23.251 | 0 | 0 | 52.791 | 31.828 | [5 empty] | 0 | 25.424 | 44 | 2.4427 | 2.2467 | 0.69096 | 0.53097 | 1.7158 | 70.2393
04/20/10 | 16:46 | 0 | 19.055 | 0 | 1 | 0 | 53.685 | 27.66 | 26.767 | 26.309 | 16.486 | 23.876 | 14.412 | 1 | 0 | 54.602 | 53.981 | 43.195 | 23.251 | 0 | 0 | 52.744 | 31.828 | [5 empty] | 0 | 27.376 | 45 | 2.3996 | 2.2058 | 0.68921 | 0.53097 | 1.6748 | 69.7936
04/20/10 | 16:47 | 0 | 19.025 | 0 | 1 | 0 | 38.655 | 28.859 | 26.956 | 26.353 | 16.677 | 23.896 | 14.133 | 0 | 0 | 54.551 | 53.953 | 43.121 | 23.244 | 0 | 0 | 52.693 | 31.821 | [5 empty] | 0 | 12.302 | 46 | 2.4809 | 2.283 | 0.6925 | 0.53097 | 1.752 | 70.6209
04/20/10 | 16:48 | 0 | 19.055 | 0 | 1 | 0 | 31.875 | 40.023 | 27.032 | 26.453 | 15.028 | 23.876 | 14.362 | 0 | 0 | 54.579 | 53.96 | 43.219 | 23.273 | 0 | 0 | 52.698 | 31.828 | [5 empty] | 0 | 5.422 | 47 | 2.4142 | 2.2196 | 0.6898 | 0.53097 | 1.6886 | 69.9459
04/20/10 | 16:49 | 0 | 19 | 0 | 1 | 0 | 29.195 | 47.693 | 26.978 | 26.618 | 14.701 | 23.847 | 14.404 | 1 | 0 | 54.527 | 53.932 | 43.121 | 23.268 | 0 | 0 | 52.693 | 31.821 | [5 empty] | 0 | 2.577 | 48 | 2.402 | 2.208 | 0.68931 | 0.53097 | 1.677 | 69.8181
04/20/10 | 16:50 | 0 | 19.03 | 0 | 0 | 0 | 28.116 | 41.738 | 27.007 | 26.767 | 15.226 | 23.852 | 14.286 | 0 | 0 | 54.579 | 53.937 | 43.171 | 23.298 | 0 | 0 | 52.721 | 31.875 | [5 empty] | 0 | 1.349 | 49 | 2.4363 | 2.2406 | 0.6907 | 0.53097 | 1.7097 | 70.174
04/20/10 | 16:51 | 0 | 19.025 | 0 | 1 | 0 | 27.63 | 35.34 | 26.858 | 26.833 | 14.824 | 23.847 | 14.48 | 0 | 0 | 54.551 | 53.932 | 43.214 | 23.293 | 0 | 0 | 52.67 | 31.845 | [5 empty] | 0 | 0.797 | 50 | 2.3798 | 2.1869 | 0.68841 | 0.53097 | 1.656 | 69.5834
04/20/10 | 16:52 | 0 | 19.025 | 0 | 1 | 0 | 27.412 | 31.725 | 26.667 | 26.858 | 15.073 | 23.871 | 14.331 | 0 | 0 | 54.551 | 53.932 | 43.166 | 23.222 | 0 | 0 | 52.693 | 31.821 | [5 empty] | 0 | 0.554 | 51 | 2.4232 | 2.2282 | 0.69017 | 0.53097 | 1.6972 | 70.0395
04/20/10 | 16:53 | 0 | 19.013 | 0 | 1 | 0 | 27.329 | 29.835 | 26.534 | 26.774 | 16.074 | 23.979 | 14.369 | 0 | 0 | 54.539 | 53.897 | 43.178 | 23.305 | 0 | 0 | 52.681 | 31.833 | [5 empty] | 0 | 0.555 | 52 | 2.4121 | 2.2177 | 0.68972 | 0.53097 | 1.6867 | 69.9247
04/20/10 | 16:54 | 0 | 19.013 | 0 | 1 | 0 | 27.255 | 28.797 | 26.436 | 26.654 | 16.049 | 24.004 | 14.196 | 0 | 0 | 54.562 | 53.921 | 43.226 | 23.28 | 0 | 0 | 52.705 | 31.833 | [5 empty] | 0 | 0.601 | 53 | 2.4625 | 2.2655 | 0.69176 | 0.53097 | 1.7346 | 70.4388
04/20/10 | 16:55 | 1 | 19.013 | 0 | 1 | 0 | 27.184 | 28.292 | 26.436 | 26.534 | 26.556 | 24.075 | 14.269 | 0 | 0 | 54.562 | 53.921 | 43.178 | 23.28 | 0 | 0 | 52.681 | 31.833 | [5 empty] | 19.013 | 0.65 | 54 | 2.4413 | 2.2453 | 0.6909 | 0.53097 | 1.7144 | 70.2245
04/20/10 | 16:56 | 0 | 19.013 | 0 | 1 | 0 | 45.572 | 28.003 | 26.605 | 26.365 | 22.076 | 24.053 | 14.492 | 0 | 0 | 54.539 | 53.897 | 43.133 | 23.256 | 0 | 0 | 52.634 | 31.857 | [5 empty] | 0 | 19.207 | 55 | 2.3763 | 2.1836 | 0.68827 | 0.53097 | 1.6526 | 69.5459
04/20/10 | 16:57 | 0 | 18.982 | 0 | 1 | 0 | 56.677 | 27.758 | 26.721 | 26.262 | 16.981 | 24.045 | 14.068 | 1 | 0 | 54.534 | 53.869 | 43.173 | 23.226 | 0 | 0 | 52.606 | 31.828 | [5 empty] | 0 | 30.415 | 56 | 2.4998 | 2.301 | 0.69327 | 0.53097 | 1.77 | 70.8059
04/20/10 | 16:58 | 0 | 19.013 | 0 | 1 | 0 | 40.71 | 28.317 | 26.966 | 26.39 | 16.147 | 24.075 | 14.221 | 0 | 0 | 54.516 | 53.921 | 43.154 | 23.256 | 0 | 0 | 52.567 | 31.786 | [5 empty] | 0 | 14.32 | 57 | 2.4552 | 2.2586 | 0.69147 | 0.53097 | 1.7277 | 70.3658
04/20/10 | 16:59 | 0 | 19.013 | 0 | 1 | 0 | 32.766 | 37.045 | 27.039 | 26.485 | 15.43 | 24.028 | 14.392 | 0 | 0 | 54.516 | 53.897 | 43.133 | 23.256 | 0 | 0 | 52.59 | 31.762 | [5 empty] | 0 | 6.281 | 58 | 2.4054 | 2.2113 | 0.68945 | 0.53097 | 1.6803 | 69.8548
04/20/10 | 17:00 | 0 | 19.038 | 0 | 1 | 0 | 29.616 | 47.773 | 27.11 | 26.679 | 15.405 | 24.075 | 14.54 | 0 | 0 | 54.492 | 53.897 | 43.085 | 23.234 | 0 | 0 | 52.613 | 31.762 | [5 empty] | 0 | 2.937 | 59 | 2.3624 | 2.1703 | 0.6877 | 0.53097 | 1.6394 | 69.395
04/20/10 | 17:01 | 0 | 18.957 | 0 | 1 | 0 | 28.287 | 43.621 | 27.01 | 26.816 | 15.204 | 23.999 | 14.462 | 1 | 0 | 54.42 | 53.869 | 43.126 | 23.3 | 0 | 0 | 52.585 | 31.757 | [5 empty] | 0 | 1.471 | 60 | 2.3851 | 2.1919 | 0.68862 | 0.53097 | 1.6609 | 69.6394
04/20/10 | 17:02 | 0 | 18.957 | 0 | 1 | 0 | 27.733 | 36.78 | 26.914 | 26.936 | 16.167 | 24.045 | 14.115 | 0 | 0 | 54.443 | 53.869 | 43.126 | 23.325 | 0 | 0 | 52.585 | 31.779 | [5 empty] | 0 | 0.797 | 61 | 2.4861 | 2.288 | 0.69272 | 0.53097 | 1.757 | 70.6724
04/20/10 | 17:03 | 0 | 18.982 | 0 | 1 | 0 | 27.515 | 32.551 | 26.816 | 26.914 | 15.128 | 24.07 | 13.919 | 0 | 0 | 54.488 | 53.823 | 43.173 | 23.3 | 0 | 0 | 52.539 | 31.779 | [5 empty] | 0 | 0.601 | 62 | 2.5432 | 2.3422 | 0.69503 | 0.53097 | 1.8112 | 71.2196
04/20/10 | 17:04 | 0 | 18.982 | 0 | 1 | 0 | 27.348 | 30.286 | 26.6 | 26.89 | 15.179 | 24.094 | 14.042 | 0 | 0 | 54.488 | 53.823 | 43.15 | 23.275 | 0 | 0 | 52.539 | 31.804 | [5 empty] | 0 | 0.458 | 63 | 2.5074 | 2.3082 | 0.69358 | 0.53097 | 1.7772 | 70.8791
04/20/10 | 17:05 | 0 | 18.982 | 0 | 1 | 0 | 27.348 | 29.106 | 26.551 | 26.794 | 15.302 | 24.119 | 14.339 | 0 | 0 | 54.488 | 53.823 | 43.15 | 23.3 | 0 | 0 | 52.515 | 31.779 | [5 empty] | 0 | 0.554 | 64 | 2.4209 | 2.226 | 0.69007 | 0.53097 | 1.695 | 70.0154
04/20/10 | 17:06 | 0 | 18.982 | 0 | 1 | 0 | 27.275 | 28.479 | 26.505 | 26.625 | 24.624 | 24.143 | 14.238 | 0 | 0 | 54.488 | 53.846 | 43.104 | 23.3 | 0 | 0 | 52.539 | 31.828 | [5 empty] | 0 | 0.65 | 65 | 2.4503 | 2.2539 | 0.69127 | 0.53097 | 1.7229 | 70.316
04/20/10 | 17:07 | 0 | 19.013 | 0 | 1 | 0 | 38.949 | 28.123 | 26.581 | 26.51 | 22.702 | 24.197 | 14.221 | 0 | 0 | 54.492 | 53.851 | 43.154 | 23.28 | 0 | 0 | 52.52 | 31.857 | [5 empty] | 0 | 12.439 | 66 | 2.4552 | 2.2586 | 0.69147 | 0.53097 | 1.7277 | 70.3658
04/20/10 | 17:08 | 0 | 18.987 | 0 | 0 | 0 | 59.013 | 27.929 | 26.725 | 26.461 | 16.074 | 24.219 | 14.12 | 1 | 0 | 54.471 | 53.874 | 43.133 | 23.305 | 0 | 0 | 52.543 | 31.857 | [5 empty] | 0 | 32.552 | 67 | 2.4847 | 2.2866 | 0.69266 | 0.53097 | 1.7556 | 70.6581
04/20/10 | 17:09 | 0 | 18.962 | 0 | 1 | 0 | 42.803 | 28.052 | 26.944 | 26.436 | 15.133 | 24.124 | 14.073 | 0 | 0 | 54.492 | 53.827 | 43.133 | 23.256 | 0 | 0 | 52.543 | 31.833 | [5 empty] | 0 | 16.367 | 68 | 2.4983 | 2.2996 | 0.69321 | 0.53097 | 1.7686 | 70.7917
04/20/10 | 17:10 | 0 | 18.932 | 0 | 1 | 0 | 33.608 | 34.758 | 27.034 | 26.505 | 15.056 | 24.07 | 14.042 | 1 | 0 | 54.42 | 53.778 | 43.104 | 23.251 | 0 | 0 | 52.515 | 31.828 | [5 empty] | 0 | 7.103 | 69 | 2.5074 | 2.3082 | 0.69358 | 0.53097 | 1.7772 | 70.8791
04/20/10 | 17:11 | 0 | 18.957 | 0 | 1 | 0 | 29.972 | 47.059 | 27.13 | 26.625 | 14.907 | 24.045 | 13.919 | 0 | 0 | 54.397 | 53.799 | 43.032 | 23.3 | 0 | 0 | 52.515 | 31.828 | [5 empty] | 0 | 3.347 | 70 | 2.5432 | 2.3422 | 0.69503 | 0.53097 | 1.8112 | 71.2196
04/20/10 | 17:12 | 0 | 18.962 | 0 | 1 | 0 | 28.533 | 44.883 | 27.11 | 26.846 | 14.739 | 24.099 | 13.726 | 0 | 0 | 54.401 | 53.827 | 43.109 | 23.354 | 0 | 0 | 52.567 | 31.857 | [5 empty] | 0 | 1.687 | 71 | 2.5994 | 2.3956 | 0.69731 | 0.53097 | 1.8647 | 71.7349
04/20/10 | 17:13 | 0 | 18.96 | 0 | 1 | 0 | 27.853 | 37.815 | 27.01 | 26.963 | 14.809 | 23.999 | 13.698 | 0 | 0 | 54.373 | 53.731 | 43.104 | 23.3 | 0 | 0 | 52.424 | 31.806 | [5 empty] | 0 | 0.89 | 72 | 2.6075 | 2.4034 | 0.69764 | 0.53097 | 1.8724 | 71.8079
04/20/10 | 17:14 | 0 | 18.942 | 0 | 1 | 0 | 27.596 | 33.239 | 26.875 | 27.02 | 14.817 | 24.08 | 13.633 | 0 | 0 | 54.404 | 53.808 | 43.087 | 23.356 | 0 | 0 | 52.478 | 31.884 | [5 empty] | 0 | 0.576 | 73 | 2.6265 | 2.4214 | 0.6984 | 0.53097 | 1.8904 | 71.9754
04/20/10 | 17:15 | 0 | 18.967 | 0 | 1 | 0 | 27.5 | 30.73 | 26.777 | 26.971 | 14.621 | 24.129 | 13.655 | 0 | 0 | 54.427 | 53.785 | 43.135 | 23.31 | 0 | 0 | 52.478 | 31.838 | [5 empty] | 0 | 0.529 | 74 | 2.6201 | 2.4153 | 0.69814 | 0.53097 | 1.8843 | 71.919
04/20/10 | 17:16 | 0 | 18.942 | 1 | 1 | 0 | 27.405 | 29.378 | 26.586 | 26.897 | 14.324 | 24.2 | 13.557 | 0 | 0 | 54.38 | 53.808 | 43.111 | 23.332 | 0 | 0 | 52.455 | 31.838 | [5 empty] | 0 | 0.508 | 75 | 2.6486 | 2.4424 | 0.6993 | 0.53097 | 1.9114 | 72.1682
04/20/10 | 17:17 | 0 | 18.935 | 0 | 1 | 0 | 27.348 | 28.626 | 26.578 | 26.698 | 22.047 | 24.193 | 13.452 | 0 | 0 | 54.373 | 53.755 | 43.104 | 23.3 | 0 | 0 | 52.448 | 31.781 | [5 empty] | 0 | 0.65 | 76 | 2.6792 | 2.4715 | 0.70054 | 0.53097 | 1.9405 | 72.4294
04/20/10 | 17:18 | 1 | 18.935 | 0 | 1 | 0 | 33.938 | 28.241 | 26.6 | 26.6 | 28.962 | 24.143 | 13.401 | 0 | 0 | 54.35 | 53.755 | 43.056 | 23.3 | 0 | 0 | 52.471 | 31.757 | [5 empty] | 18.935 | 7.338 | 77 | 2.694 | 2.4856 | 0.70114 | 0.53097 | 1.9546 | 72.5542
04/20/10 | 17:19 | 0 | 18.96 | 0 | 1 | 0 | 60.871 | 27.998 | 26.723 | 26.48 | 15.822 | 24.119 | 13.376 | 1 | 0 | 54.373 | 53.755 | 43.056 | 23.278 | 0 | 0 | 52.448 | 31.806 | [5 empty] | 0 | 34.391 | 78 | 2.7013 | 2.4925 | 0.70144 | 0.53097 | 1.9615 | 72.6148
04/20/10 | 17:20 | 0 | 18.967 | 0 | 1 | 0 | 45.53 | 28.005 | 27.02 | 26.537 | 14.668 | 24.104 | 13.361 | 1 | 0 | 54.404 | 53.785 | 43.111 | 23.31 | 0 | 0 | 52.455 | 31.884 | [5 empty] | 0 | 18.993 | 79 | 2.7057 | 2.4967 | 0.70161 | 0.53097 | 1.9657 | 72.651
04/20/10 | 17:21 | 0 | 18.884 | 0 | 1 | 0 | 34.785 | 32.74 | 27.108 | 26.48 | 14.266 | 23.974 | 13.278 | 0 | 0 | 54.259 | 53.661 | 42.963 | 23.204 | 0 | 0 | 52.378 | 31.781 | [5 empty] | 0 | 8.305 | 80 | 2.7298 | 2.5196 | 0.70259 | 0.53097 | 1.9887 | 72.8494
04/20/10 | 17:22 | 0 | 18.837 | 0 | 1 | 0 | 30.408 | 46.186 | 27.083 | 26.625 | 14.487 | 24.023 | 13.13 | 0 | 0 | 54.236 | 53.661 | 42.963 | 23.229 | 0 | 0 | 52.424 | 31.806 | [5 empty] | 0 | 3.783 | 81 | 2.7729 | 2.5606 | 0.70434 | 0.53097 | 2.0296 | 73.1945
04/20/10 | 17:23 | 0 | 18.917 | 0 | 0 | 0 | 28.753 | 46.239 | 27.115 | 26.826 | 14.176 | 23.984 | 13.064 | 0 | 0 | 54.289 | 53.671 | 43.018 | 23.236 | 0 | 0 | 52.431 | 31.813 | [5 empty] | 0 | 1.927 | 82 | 2.7922 | 2.5789 | 0.70512 | 0.53097 | 2.0479 | 73.345
04/20/10 | 17:24 | 0 | 18.884 | 0 | 1 | 0 | 27.927 | 38.545 | 26.988 | 26.914 | 14.042 | 23.903 | 13.054 | 0 | 0 | 54.236 | 53.685 | 43.008 | 23.253 | 0 | 0 | 52.401 | 31.732 | [5 empty] | 0 | 1.013 | 83 | 2.7951 | 2.5817 | 0.70524 | 0.53097 | 2.0507 | 73.3676
04/20/10 | 17:25 | 0 | 18.859 | 0 | 2 | 0 | 27.564 | 33.046 | 26.649 | 26.963 | 14.118 | 23.952 | 13.13 | 0 | 0 | 54.282 | 53.64 | 43.008 | 23.229 | 0 | 0 | 52.354 | 31.781 | [5 empty] | 0 | 0.601 | 84 | 2.7729 | 2.5606 | 0.70434 | 0.53097 | 2.0296 | 73.1945
04/20/10 | 17:26 | 0 | 18.884 | 0 | 1 | 0 | 27.373 | 30.264 | 26.169 | 26.865 | 14.093 | 23.808 | 13.155 | 0 | 0 | 54.306 | 53.661 | 43.056 | 23.253 | 0 | 0 | 52.333 | 31.757 | [5 empty] | 0 | 0.508 | 85 | 2.7657 | 2.5537 | 0.70404 | 0.53097 | 2.0227 | 73.137
04/20/10 | 17:27 | 0 | 18.909 | 0 | 1 | 0 | 27.324 | 28.937 | 25.83 | 26.6 | 14.241 | 23.928 | 13.054 | 0 | 0 | 54.282 | 53.64 | 43.032 | 23.229 | 0 | 0 | 52.354 | 31.757 | [5 empty] | 0 | 0.724 | 86 | 2.7951 | 2.5817 | 0.70524 | 0.53097 | 2.0507 | 73.3676
04/20/10 | 17:28 | 0 | 18.884 | 0 | 1 | 0 | 27.204 | 28.263 | 25.637 | 26.144 | 13.698 | 23.928 | 13.054 | 0 | 0 | 54.306 | 53.617 | 43.008 | 23.18 | 0 | 0 | 52.333 | 31.781 | [5 empty] | 0 | 1.06 | 87 | 2.7951 | 2.5817 | 0.70524 | 0.53097 | 2.0507 | 73.3676
04/20/10 | 17:29 | 0 | 18.854 | 0 | 2 | 0 | 33.768 | 27.897 | 25.607 | 25.73 | 27.535 | 23.874 | 12.73 | 0 | 0 | 54.278 | 53.612 | 42.934 | 23.175 | 0 | 0 | 52.305 | 31.777 | [5 empty] | 0 | 8.038 | 88 | 2.8894 | 2.6713 | 0.70906 | 0.53097 | 2.1404 | 74.0758
04/20/10 | 17:30 | 0 | 18.829 | 0 | 1 | 0 | 52.305 | 27.657 | 25.656 | 25.512 | 16.928 | 23.874 | 12.803 | 1 | 0 | 54.254 | 53.589 | 42.98 | 23.175 | 0 | 0 | 52.282 | 31.777 | [5 empty] | 0 | 26.793 | 89 | 2.8682 | 2.6511 | 0.7082 | 0.53097 | 2.1202 | 73.9203
04/20/10 | 17:31 | 0 | 18.879 | 0 | 1 | 0 | 37.081 | 30.57 | 25.801 | 25.463 | 14.138 | 23.945 | 12.778 | 0 | 0 | 54.254 | 53.589 | 42.958 | 23.15 | 0 | 0 | 52.305 | 31.752 | [5 empty] | 0 | 11.618 | 90 | 2.8754 | 2.658 | 0.70849 | 0.53097 | 2.1271 | 73.9738
04/20/10 | 17:32 | 0 | 18.854 | 0 | 2 | 0 | 30.016 | 44.508 | 25.897 | 25.536 | 15.025 | 24.018 | 12.63 | 0 | 0 | 54.231 | 53.589 | 42.886 | 23.175 | 0 | 0 | 52.282 | 31.752 | [5 empty] | 0 | 4.48 | 91 | 2.9185 | 2.699 | 0.71024 | 0.53097 | 2.168 | 74.2851
04/20/10 | 17:33 | 0 | 18.821 | 0 | 1 | 0 | 27.601 | 40.506 | 25.963 | 25.624 | 13.635 | 23.915 | 12.597 | 1 | 0 | 54.18 | 53.538 | 42.879 | 23.168 | 0 | 0 | 52.252 | 31.671 | [5 empty] | 0 | 1.977 | 92 | 2.9282 | 2.7082 | 0.71063 | 0.53097 | 2.1772 | 74.3532
04/20/10 | 17:34 | 0 | 18.821 | 0 | 1 | 0 | 26.686 | 32.938 | 25.987 | 25.769 | 14.377 | 23.842 | 12.547 | 0 | 0 | 54.156 | 53.559 | 42.858 | 23.168 | 0 | 0 | 52.298 | 31.671 | [5 empty] | 0 | 0.917 | 93 | 2.9427 | 2.722 | 0.71122 | 0.53097 | 2.191 | 74.4557
04/20/10 | 17:35 | 0 | 18.852 | 0 | 2 | 0 | 26.402 | 29.342 | 25.992 | 25.823 | 13.937 | 23.896 | 12.652 | 0 | 0 | 54.208 | 53.587 | 42.908 | 23.222 | 0 | 0 | 52.326 | 31.701 | [5 empty] | 0 | 0.579 | 94 | 2.9121 | 2.6929 | 0.70998 | 0.53097 | 2.162 | 74.2394
04/20/10 | 17:36 | 0 | 18.877 | 0 | 1 | 0 | 26.282 | 27.846 | 25.968 | 25.799 | 13.442 | 23.896 | 12.725 | 0 | 0 | 54.231 | 53.566 | 42.932 | 23.197 | 0 | 0 | 52.28 | 31.701 | [5 empty] | 0 | 0.483 | 95 | 2.8909 | 2.6727 | 0.70912 | 0.53097 | 2.1417 | 74.0863
04/20/10 | 17:37 | 0 | 18.847 | 0 | 1 | 0 | 26.179 | 27.191 | 25.987 | 25.72 | 14.055 | 23.866 | 12.745 | 0 | 0 | 54.203 | 53.514 | 42.903 | 23.168 | 0 | 0 | 52.207 | 31.696 | [5 empty] | 0 | 0.459 | 96 | 2.8851 | 2.6672 | 0.70888 | 0.53097 | 2.1362 | 74.044
04/20/10 | 17:38 | 0 | 18.877 | 0 | 2 | 0 | 26.112 | 26.882 | 26.112 | 25.823 | 13.442 | 23.967 | 12.602 | 0 | 0 | 54.161 | 53.587 | 42.886 | 23.172 | 0 | 0 | 52.259 | 31.725 | [5 empty] | 0 | 0.289 | 97 | 2.9267 | 2.7068 | 0.71057 | 0.53097 | 2.1758 | 74.3429
04/20/10 | 17:39 | 0 | 18.847 | 0 | 1 | 0 | 26.009 | 26.637 | 26.203 | 25.818 | 13.215 | 23.915 | 12.647 | 0 | 0 | 54.156 | 53.514 | 42.834 | 23.119 | 0 | 0 | 52.184 | 31.696 | [5 empty] | 0 | 0.191 | 98 | 2.9136 | 2.6943 | 0.71004 | 0.53097 | 2.1633 | 74.2498
04/20/10 | 17:40 | 0 | 18.847 | 0 | 2 | 0 | 30.033 | 26.492 | 26.203 | 25.963 | 26.662 | 23.866 | 12.77 | 0 | 0 | 54.133 | 53.514 | 42.81 | 23.143 | 0 | 0 | 52.231 | 31.696 | [5 empty] | 0 | 4.07 | 99 | 2.8778 | 2.6603 | 0.70859 | 0.53097 | 2.1293 | 73.9908
04/20/10 | 17:41 | 0 | 18.847 | 0 | 1 | 0 | 49.386 | 26.372 | 26.034 | 26.009 | 17.612 | 23.793 | 12.695 | 1 | 0 | 54.11 | 53.514 | 42.858 | 23.119 | 0 | 0 | 52.252 | 31.649 | [5 empty] | 0 | 23.377 | 100 | 2.8996 | 2.681 | 0.70947 | 0.53097 | 2.1501 | 74.1495
04/20/10 | 17:42 | 0 | 18.821 | 0 | 2 | 0 | 35.407 | 32.154 | 25.938 | 26.034 | 13.907 | 23.793 | 12.695 | 0 | 0 | 54.11 | 53.491 | 42.858 | 23.119 | 0 | 0 | 52.275 | 31.649 | [5 empty] | 0 | 9.373 | 101 | 2.8996 | 2.681 | 0.70947 | 0.53097 | 2.1501 | 74.1495
04/20/10 | 17:43 | 0 | 18.814 | 0 | 1 | 0 | 29.447 | 43.508 | 25.811 | 25.882 | 13.454 | 23.714 | 12.662 | 0 | 0 | 54.056 | 53.437 | 42.803 | 23.111 | 0 | 0 | 52.177 | 31.617 | [5 empty] | 0 | 3.565 | 102 | 2.9092 | 2.6902 | 0.70986 | 0.53097 | 2.1592 | 74.2185
04/20/10 | 17:44 | 0 | 18.847 | 0 | 2 | 0 | 27.601 | 36.206 | 25.794 | 25.818 | 13.537 | 23.722 | 12.597 | 0 | 0 | 54.086 | 53.468 | 42.858 | 23.168 | 0 | 0 | 52.252 | 31.671 | [5 empty] | 0 | 1.783 | 103 | 2.9282 | 2.7082 | 0.71063 | 0.53097 | 2.1772 | 74.3532
04/20/10 | 17:45 | 0 | 18.847 | 0 | 1 | 0 | 26.828 | 30.636 | 25.818 | 25.745 | 14.105 | 23.722 | 12.547 | 0 | 0 | 54.065 | 53.468 | 42.879 | 23.192 | 0 | 0 | 52.231 | 31.671 | [5 empty] | 0 | 1.083 | 104 | 2.9427 | 2.722 | 0.71122 | 0.53097 | 2.191 | 74.4557
04/20/10 | 17:46 | 0 | 18.847 | 0 | 2 | 0 | 26.443 | 28.469 | 25.889 | 25.674 | 13.856 | 23.722 | 12.499 | 0 | 0 | 54.086 | 53.468 | 42.879 | 23.143 | 0 | 0 | 52.093 | 31.696 | [5 empty] | 0 | 0.769 | 105 | 2.9567 | 2.7353 | 0.71179 | 0.53097 | 2.2043 | 74.553
04/20/10 | 17:47 | 0 | 18.821 | 0 | 2 | 0 | 26.203 | 27.527 | 25.865 | 25.674 | 13.389 | 23.793 | 12.423 | 0 | 0 | 54.042 | 53.491 | 42.858 | 23.168 | 0 | 0 | 52.137 | 31.671 | [5 empty] | 0 | 0.529 | 106 | 2.9788 | 2.7563 | 0.71268 | 0.53097 | 2.2253 | 74.7054
04/20/10 | 17:48 | 0 | 18.814 | 0 | 1 | 0 | 25.978 | 26.99 | 25.931 | 25.666 | 13.504 | 23.69 | 12.391 | 1 | 0 | 54.012 | 53.437 | 42.803 | 23.111 | 0 | 0 | 52.107 | 31.639 | [5 empty] | 0 | 0.312 | 107 | 2.9881 | 2.7652 | 0.71306 | 0.53097 | 2.2342 | 74.7688
04/20/10 | 17:49 | 0 | 18.872 | 0 | 2 | 0 | 25.914 | 26.662 | 26.009 | 25.769 | 13.338 | 23.697 | 12.423 | 0 | 0 | 54.042 | 53.468 | 42.834 | 23.143 | 0 | 0 | 52.161 | 31.671 | [5 empty] | 0 | 0.145 | 108 | 2.9788 | 2.7563 | 0.71268 | 0.53097 | 2.2253 | 74.7054
04/20/10 | 17:50 | 0 | 18.839 | 0 | 1 | 0 | 25.833 | 26.365 | 26.171 | 25.811 | 13.751 | 23.665 | 12.318 | 0 | 0 | 54.012 | 53.461 | 42.755 | 23.136 | 0 | 0 | 52.107 | 31.639 | [5 empty] | 0 | 0.022 | 109 | 3.0094 | 2.7854 | 0.71392 | 0.53097 | 2.2544 | 74.9121
04/20/10 | 17:51 | 0 | 18.814 | 0 | 2 | 0 | 27.64 | 26.242 | 26.267 | 25.906 | 25.857 | 23.641 | 12.293 | 0 | 0 | 54.012 | 53.393 | 42.779 | 23.111 | 0 | 0 | 52.084 | 31.639 | [5 empty] | 0 | 1.734 | 110 | 3.0167 | 2.7923 | 0.71422 | 0.53097 | 2.2613 | 74.9607
04/20/10 | 17:52 | 1 | 18.864 | 0 | 2 | 0 | 48.552 | 26.147 | 26.316 | 26.051 | 18.148 | 23.594 | 12.22 | 0 | 0 | 54.012 | 53.393 | 42.803 | 23.087 | 0 | 0 | 52.107 | 31.617 | [5 empty] | 18.864 | 22.501 | 111 | 3.0379 | 2.8125 | 0.71508 | 0.53097 | 2.2815 | 75.1013
04/20/10 | 17:53 | 0 | 18.842 | 0 | 1 | 1 | 35.261 | 32.485 | 26.294 | 26.198 | 14.173 | 23.621 | 12.172 | 1 | 0 | 53.991 | 53.395 | 42.781 | 23.067 | 0 | 0 | 52.088 | 31.62 | [5 empty] | 0 | 9.063 | 112 | 3.0519 | 2.8258 | 0.71564 | 0.53097 | 2.2948 | 75.1927
04/20/10 | 17:54 | 0 | 18.867 | 0 | 2 | 0 | 29.329 | 42.733 | 26.149 | 26.198 | 13.753 | 23.523 | 12.099 | 0 | 0 | 53.9 | 53.395 | 42.733 | 23.114 | 0 | 0 | 52.065 | 31.62 | [5 empty] | 0 | 3.131 | 0 | 3.0732 | 2.846 | 0.71651 | 0.53097 | 2.315 | 75.3301
04/20/10 | 17:55 | 0 | 18.867 | 0 | 2 | 0 | 27.596 | 34.978 | 26.294 | 26.247 | 13.927 | 23.548 | 12.172 | 0 | 0 | 53.944 | 53.372 | 42.805 | 23.114 | 0 | 0 | 52.018 | 31.644 | [5 empty] | 0 | 1.349 | 1 | 3.0519 | 2.8258 | 0.85134 | 0.66667 | 2.1591 | 70.7466
04/20/10 | 17:56 | 0 | 18.842 | 0 | 1 | 0 | 26.993 | 30.077 | 26.392 | 26.174 | 13.381 | 23.572 | 12.122 | 0 | 0 | 53.944 | 53.372 | 42.733 | 23.163 | 0 | 0 | 52.042 | 31.62 | [5 empty] | 0 | 0.819 | 2 | 3.0665 | 2.8396 | 0.85193 | 0.66667 | 2.173 | 70.862
04/20/10 | 17:57 | 0 | 18.816 | 0 | 2 | 0 | 26.679 | 28.246 | 26.343 | 26.174 | 13.012 | 23.621 | 12.147 | 0 | 0 | 53.923 | 53.372 | 42.805 | 23.114 | 0 | 0 | 51.972 | 31.595 | [5 empty] | 0 | 0.505 | 3 | 3.0592 | 2.8327 | 0.85163 | 0.66667 | 2.166 | 70.8044
04/20/10 | 17:58 | 0 | 18.842 | 0 | 1 | 0 | 26.512 | 27.522 | 26.367 | 26.247 | 13.876 | 23.668 | 12.099 | 0 | 0 | 53.944 | 53.395 | 42.757 | 23.089 | 0 | 0 | 51.927 | 31.595 | [5 empty] | 0 | 0.265 | 4 | 3.0732 | 2.846 | 0.8522 | 0.66667 | 2.1793 | 70.9147
04/20/10 | 17:59 | 0 | 18.867 | 0 | 2 | 0 | 26.414 | 27.137 | 26.414 | 26.223 | 13.087 | 23.621 | 12.122 | 1 | 0 | 53.944 | 53.349 | 42.781 | 23.089 | 0 | 0 | 51.927 | 31.595 | [5 empty] | 0 | 0.191 | 5 | 3.0665 | 2.8396 | 0.85193 | 0.66667 | 2.173 | 70.862
04/20/10 | 18:00 | 0 | 18.842 | 0 | 2 | 0 | 26.367 | 26.873 | 26.463 | 26.269 | 12.888 | 23.597 | 12.049 | 0 | 0 | 53.944 | 53.349 | 42.805 | 23.114 | 0 | 0 | 51.881 | 31.595 | [5 empty] | 0 | 0.098 | 6 | 3.0877 | 2.8598 | 0.85279 | 0.66667 | 2.1932 | 71.0285
04/20/10 | 18:01 | 0 | 18.834 | 0 | 1 | 0 | 26.311 | 26.696 | 26.502 | 26.262 | 13.623 | 23.565 | 12.016 | 0 | 0 | 53.893 | 53.318 | 42.702 | 23.082 | 0 | 0 | 51.804 | 31.563 | [5 empty] | 0 | 0.049 | 7 | 3.0973 | 2.869 | 0.85318 | 0.66667 | 2.2023 | 71.1031
04/20/10 | 18:02 | 0 | 18.791 | 0 | 2 | 0 | 26.583 | 26.632 | 26.583 | 26.392 | 26.125 | 23.597 | 11.998 | 0 | 0 | 53.876 | 53.349 | 42.757 | 23.067 | 0 | 0 | 51.857 | 31.62 | [5 empty] | 0 | 0.191 | 8 | 3.1026 | 2.874 | 0.85339 | 0.66667 | 2.2073 | 71.1435
04/20/10 | 18:03 | 0 | 18.859 | 0 | 2 | 0 | 48.387 | 26.551 | 26.502 | 26.431 | 18.266 | 23.589 | 11.941 | 0 | 0 | 53.869 | 53.318 | 42.75 | 23.035 | 0 | 0 | 51.804 | 31.588 | [5 empty] | 0 | 21.956 | 9 | 3.1192 | 2.8897 | 0.85406 | 0.66667 | 2.2231 | 71.2708
04/20/10 | 18:04 | 0 | 18.834 | 0 | 2 | 0 | 36.756 | 31.154 | 26.48 | 26.48 | 14.611 | 23.54 | 11.843 | 1 | 0 | 53.823 | 53.318 | 42.702 | 23.082 | 0 | 0 | 51.827 | 31.588 | [5 empty] | 0 | 10.276 | 10 | 3.1477 | 2.9169 | 0.85522 | 0.66667 | 2.2502 | 71.4864
04/20/10 | 18:05 | 0 | 18.834 | 0 | 1 | 0 | 29.972 | 43.291 | 26.551 | 26.431 | 13.793 | 23.467 | 11.843 | 0 | 0 | 53.823 | 53.295 | 42.681 | 23.106 | 0 | 0 | 51.85 | 31.563 | [5 empty] | 0 | 3.541 | 11 | 3.1477 | 2.9169 | 0.85522 | 0.66667 | 2.2502 | 71.4864
04/20/10 | 18:06 | 0 | 18.834 | 0 | 2 | 0 | 27.949 | 36.122 | 26.576 | 26.48 | 13.381 | 23.452 | 11.9 | 0 | 0 | 53.853 | 53.325 | 42.781 | 23.138 | 0 | 0 | 51.904 | 31.595 | [5 empty] | 0 | 1.469 | 12 | 3.1311 | 2.9011 | 0.85455 | 0.66667 | 2.2344 | 71.3615
04/20/10 | 18:07 | 0 | 18.809 | 0 | 1 | 0 | 27.25 | 30.72 | 26.576 | 26.456 | 13.917 | 23.445 | 11.817 | 0 | 0 | 53.846 | 53.272 | 42.726 | 23.106 | 0 | 0 | 51.85 | 31.563 | [5 empty] | 0 | 0.794 | 13 | 3.1553 | 2.9241 | 0.85553 | 0.66667 | 2.2574 | 71.543
04/20/10 | 18:08 | 0 | 18.809 | 0 | 2 | 0 | 26.936 | 28.623 | 26.551 | 26.407 | 13.203 | 23.445 | 11.792 | 0 | 0 | 53.846 | 53.272 | 42.726 | 23.131 | 0 | 0 | 51.85 | 31.539 | [5 empty] | 0 | 0.529 | 14 | 3.1626 | 2.931 | 0.85582 | 0.66667 | 2.2643 | 71.5971
04/20/10 | 18:09 | 0 | 18.834 | 0 | 2 | 0 | 26.77 | 27.804 | 26.527 | 26.407 | 14.017 | 23.445 | 11.745 | 0 | 0 | 53.823 | 53.272 | 42.75 | 23.106 | 0 | 0 | 51.827 | 31.539 | [5 empty] | 0 | 0.363 | 15 | 3.1763 | 2.944 | 0.85638 | 0.66667 | 2.2773 | 71.6982
04/20/10 | 18:10 | 0 | 18.834 | 0 | 1 | 0 | 26.6 | 27.324 | 26.407 | 26.336 | 13.276 | 23.396 | 11.647 | 0 | 0 | 53.799 | 53.272 | 42.681 | 23.035 | 0 | 0 | 51.759 | 31.563 | [5 empty] | 0 | 0.264 | 16 | 3.2048 | 2.9711 | 0.85753 | 0.66667 | 2.3044 | 71.9062
04/20/10 | 18:11 | 0 | 18.834 | 0 | 2 | 0 | 26.551 | 27.155 | 26.48 | 26.36 | 14.042 | 23.445 | 11.719 | 0 | 0 | 53.846 | 53.272 | 42.774 | 23.057 | 0 | 0 | 51.783 | 31.588 | [5 empty] | 0 | 0.191 | 17 | 3.1838 | 2.9512 | 0.85668 | 0.66667 | 2.2845 | 71.7537
04/20/10 | 18:12 | 0 | 18.804 | 0 | 1 | 0 | 26.451 | 26.956 | 26.451 | 26.353 | 13.195 | 23.437 | 11.616 | 1 | 0 | 53.818 | 53.29 | 42.674 | 23.052 | 0 | 0 | 51.731 | 31.534 | [5 empty] | 0 | 0.098 | 18 | 3.2138 | 2.9797 | 0.8579 | 0.66667 | 2.313 | 71.9712
04/20/10 | 18:13 | 0 | 18.771 | 0 | 2 | 0 | 26.394 | 26.804 | 26.515 | 26.321 | 24.756 | 23.359 | 11.634 | 0 | 0 | 53.808 | 53.234 | 42.736 | 23.069 | 0 | 0 | 51.699 | 31.549 | [5 empty] | 0 | 0.073 | 19 | 3.2086 | 2.9747 | 0.85769 | 0.66667 | 2.308 | 71.9335
04/20/10 | 18:14 | 0 | 18.771 | 0 | 1 | 0 | 47.959 | 26.73 | 26.49 | 26.394 | 21.311 | 23.327 | 11.501 | 0 | 0 | 53.755 | 53.204 | 42.611 | 22.989 | 0 | 0 | 51.692 | 31.492 | [5 empty] | 0 | 21.565 | 20 | 3.2473 | 3.0115 | 0.85925 | 0.66667 | 2.3449 | 72.2092
04/20/10 | 18:15 | 0 | 18.764 | 0 | 2 | 0 | 40.801 | 27.927 | 26.409 | 26.363 | 15.601 | 23.278 | 11.478 | 1 | 0 | 53.731 | 53.204 | 42.681 | 22.967 | 0 | 0 | 51.645 | 31.517 | [5 empty] | 0 | 14.438 | 21 | 3.254 | 3.0179 | 0.85953 | 0.66667 | 2.3512 | 72.2562
04/20/10 | 18:16 | 0 | 18.764 | 0 | 1 | 0 | 31.421 | 41.812 | 26.409 | 26.363 | 14.588 | 23.278 | 11.551 | 0 | 0 | 53.755 | 53.157 | 42.681 | 23.013 | 0 | 0 | 51.622 | 31.517 | [5 empty] | 0 | 5.058 | 22 | 3.2327 | 2.9977 | 0.85866 | 0.66667 | 2.331 | 72.1063
04/20/10 | 18:17 | 0 | 18.789 | 0 | 2 | 0 | 28.434 | 40.542 | 26.458 | 26.313 | 13.429 | 23.253 | 11.501 | 0 | 0 | 53.685 | 53.181 | 42.657 | 23.062 | 0 | 0 | 51.598 | 31.492 | [5 empty] | 0 | 2.121 | 23 | 3.2473 | 3.0115 | 0.85925 | 0.66667 | 2.3449 | 72.2092
04/20/10 | 18:18 | 0 | 18.764 | 0 | 1 | 0 | 27.351 | 33.046 | 26.458 | 26.313 | 13.675 | 23.231 | 11.428 | 0 | 0 | 53.731 | 53.157 | 42.657 | 23.062 | 0 | 0 | 51.575 | 31.492 | [5 empty] | 0 | 1.038 | 24 | 3.2686 | 3.0317 | 0.86012 | 0.66667 | 2.3651 | 72.3578
04/20/10 | 18:19 | 0 | 18.789 | 0 | 2 | 0 | 26.988 | 29.663 | 26.554 | 26.338 | 14.392 | 23.253 | 11.453 | 0 | 0 | 53.755 | 53.157 | 42.705 | 23.062 | 0 | 0 | 51.554 | 31.517 | [5 empty] | 0 | 0.65 | 25 | 3.2613 | 3.0248 | 0.85982 | 0.66667 | 2.3581 | 72.3071
04/20/10 | 18:20 | 0 | 18.796 | 0 | 1 | 0 | 26.804 | 28.297 | 26.441 | 26.441 | 13.733 | 23.285 | 11.486 | 0 | 0 | 53.762 | 53.234 | 42.76 | 23.069 | 0 | 0 | 51.605 | 31.549 | [5 empty] | 0 | 0.363 | 26 | 3.2517 | 3.0157 | 0.85943 | 0.66667 | 2.349 | 72.2399
04/20/10 | 18:21 | 0 | 18.771 | 0 | 2 | 0 | 26.659 | 27.694 | 26.441 | 26.37 | 13.683 | 23.334 | 11.461 | 1 | 0 | 53.762 | 53.188 | 42.736 | 23.045 | 0 | 0 | 51.605 | 31.549 | [5 empty] | 0 | 0.289 | 27 | 3.259 | 3.0226 | 0.85973 | 0.66667 | 2.3559 | 72.2909
04/20/10 | 18:22 | 0 | 18.739 | 0 | 1 | 0 | 26.554 | 27.326 | 26.338 | 26.313 | 13.897 | 23.351 | 11.345 | 0 | 0 | 53.701 | 53.106 | 42.674 | 23.006 | 0 | 0 | 51.545 | 31.485 | [5 empty] | 0 | 0.241 | 28 | 3.2927 | 3.0547 | 0.8611 | 0.66667 | 2.388 | 72.5244
04/20/10 | 18:23 | 0 | 18.764 | 1 | 1 | 0 | 26.507 | 27.086 | 26.338 | 26.242 | 14.49 | 23.278 | 11.33 | 0 | 0 | 53.708 | 53.136 | 42.681 | 22.989 | 0 | 0 | 51.575 | 31.541 | [5 empty] | 0 | 0.265 | 29 | 3.2971 | 3.0589 | 0.86127 | 0.66667 | 2.3922 | 72.5543
04/20/10 | 18:24 | 0 | 18.731 | 0 | 2 | 0 | 26.377 | 26.885 | 26.377 | 26.233 | 22.645 | 23.271 | 11.272 | 0 | 0 | 53.678 | 53.106 | 42.602 | 22.957 | 0 | 0 | 51.5 | 31.534 | [5 empty] | 0 | 0.144 | 30 | 3.314 | 3.0749 | 0.86196 | 0.66667 | 2.4082 | 72.6689
04/20/10 | 18:25 | 0 | 18.706 | 0 | 1 | 0 | 43.379 | 26.787 | 26.451 | 26.211 | 25.173 | 23.199 | 11.272 | 0 | 0 | 53.654 | 53.127 | 42.626 | 23.006 | 0 | 0 | 51.524 | 31.509 | [5 empty] | 0 | 17.168 | 31 | 3.314 | 3.0749 | 0.86196 | 0.66667 | 2.4082 | 72.6689
04/20/10 | 18:26 | 0 | 18.764 | 0 | 2 | 0 | 46.393 | 26.868 | 26.434 | 26.313 | 14.935 | 23.278 | 11.279 | 1 | 0 | 53.685 | 53.157 | 42.657 | 23.038 | 0 | 0 | 51.531 | 31.541 | [5 empty] | 0 | 20.08 | 32 | 3.312 | 3.073 | 0.86187 | 0.66667 | 2.4063 | 72.6552
04/20/10 | 18:27 | 0 | 18.739 | 0 | 1 | 0 | 33.751 | 35.773 | 26.289 | 26.338 | 13.726 | 23.231 | 11.279 | 0 | 0 | 53.64 | 53.136 | 42.611 | 23.062 | 0 | 0 | 51.484 | 31.541 | [5 empty] | 0 | 7.413 | 33 | 3.312 | 3.073 | 0.86187 | 0.66667 | 2.4063 | 72.6552
04/20/10 | 18:28 | 0 | 18.764 | 0 | 1 | 0 | 29.253 | 44.468 | 26.289 | 26.313 | 13.107 | 23.207 | 11.131 | 0 | 0 | 53.661 | 53.09 | 42.633 | 23.062 | 0 | 0 | 51.46 | 31.541 | [5 empty] | 0 | 2.94 | 34 | 3.3551 | 3.1139 | 0.86362 | 0.66667 | 2.4473 | 72.9429
04/20/10 | 18:29 | 0 | 18.739 | 0 | 2 | 0 | 27.736 | 36.854 | 26.313 | 26.264 | 13.354 | 23.182 | 11.156 | 1 | 0 | 53.685 | 53.09 | 42.681 | 23.038 | 0 | 0 | 51.46 | 31.517 | [5 empty] | 0 | 1.472 | 35 | 3.3478 | 3.107 | 0.86333 | 0.66667 | 2.4404 | 72.8948
04/20/10 | 18:30 | 0 | 18.739 | 0 | 1 | 0 | 27.181 | 31.396 | 26.289 | 26.218 | 14.168 | 23.207 | 11.124 | 0 | 0 | 53.631 | 53.106 | 42.602 | 23.055 | 0 | 0 | 51.453 | 31.46 | [5 empty] | 0 | 0.963 | 36 | 3.3571 | 3.1159 | 0.8637 | 0.66667 | 2.4492 | 72.9563
04/20/10 | 18:31 | 0 | 18.731 | 0 | 1 | 0 | 26.811 | 29.028 | 26.233 | 26.137 | 13.049 | 23.199 | 11.124 | 0 | 0 | 53.654 | 53.083 | 42.602 | 23.006 | 0 | 0 | 51.407 | 31.485 | [5 empty] | 0 | 0.674 | 37 | 3.3571 | 3.1159 | 0.8637 | 0.66667 | 2.4492 | 72.9563
04/20/10 | 18:32 | 0 | 18.706 | 0 | 2 | 0 | 26.595 | 28.04 | 26.137 | 26.137 | 12.705 | 23.271 | 11.048 | 0 | 0 | 53.631 | 53.106 | 42.626 | 23.03 | 0 | 0 | 51.43 | 31.46 | [5 empty] | 0 | 0.458 | 38 | 3.3792 | 3.1369 | 0.8646 | 0.66667 | 2.4702 | 73.101
04/20/10 | 18:33 | 0 | 18.774 | 0 | 1 | 0 | 26.492 | 27.527 | 26.203 | 26.083 | 12.104 | 23.288 | 11.091 | 0 | 0 | 53.692 | 53.12 | 42.688 | 23.072 | 0 | 0 | 51.423 | 31.477 | [5 empty] | 0 | 0.409 | 39 | 3.3667 | 3.125 | 0.86409 | 0.66667 | 2.4583 | 73.0194
04/20/10 | 18:34 | 0 | 18.723 | 0 | 1 | 0 | 26.394 | 27.213 | 26.105 | 25.985 | 11.883 | 23.214 | 10.895 | 0 | 0 | 53.671 | 53.097 | 42.688 | 23.047 | 0 | 0 | 51.446 | 31.502 | [5 empty] | 0 | 0.409 | 40 | 3.4238 | 3.1793 | 0.86641 | 0.66667 | 2.5126 | 73.3867
04/20/10 | 18:35 | 1 | 18.774 | 0 | 2 | 0 | 26.274 | 26.949 | 26.083 | 26.009 | 17.71 | 23.288 | 10.87 | 0 | 0 | 53.671 | 53.097 | 42.666 | 23.023 | 0 | 0 | 51.491 | 31.477 | [5 empty] | 18.774 | 0.265 | 41 | 3.4311 | 3.1862 | 0.8667 | 0.66667 | 2.5195 | 73.4327
04/20/10 | 18:36 | 0 | 18.819 | 0 | 1 | 0 | 37.567 | 26.733 | 26.13 | 25.985 | 26.973 | 23.312 | 10.943 | 0 | 0 | 53.671 | 53.12 | 42.642 | 23.047 | 0 | 0 | 51.446 | 31.502 | [5 empty] | 0 | 11.582 | 42 | 3.4098 | 3.166 | 0.86584 | 0.66667 | 2.4993 | 73.2979
04/20/10 | 18:37 | 0 | 18.749 | 0 | 2 | 0 | 48.51 | 26.659 | 26.034 | 25.985 | 14.5 | 23.239 | 10.92 | 1 | 0 | 53.692 | 53.073 | 42.619 | 23.023 | 0 | 0 | 51.423 | 31.477 | [5 empty] | 0 | 22.525 | 43 | 3.4165 | 3.1723 | 0.86611 | 0.66667 | 2.5057 | 73.3406
04/20/10 | 18:38 | 0 | 18.774 | 0 | 1 | 0 | 34.534 | 34.113 | 25.938 | 25.985 | 13.067 | 23.239 | 10.845 | 0 | 0 | 53.647 | 53.097 | 42.59 | 22.969 | 0 | 0 | 51.418 | 31.448 | [5 empty] | 0 | 8.549 | 44 | 3.4383 | 3.1931 | 0.867 | 0.66667 | 2.5264 | 73.4785
04/20/10 | 18:39 | 0 | 18.749 | 0 | 1 | 0 | 29.19 | 44.405 | 25.794 | 25.938 | 11.981 | 23.214 | 10.845 | 0 | 0 | 53.624 | 53.073 | 42.619 | 23.047 | 0 | 0 | 51.446 | 31.502 | [5 empty] | 0 | 3.252 | 45 | 3.4383 | 3.1931 | 0.867 | 0.66667 | 2.5264 | 73.4785
04/20/10 | 18:40 | 0 | 18.718 | 0 | 2 | 0 | 27.427 | 36.55 | 25.74 | 25.811 | 11.654 | 23.138 | 10.814 | 1 | 0 | 53.619 | 53.045 | 42.59 | 23.089 | 0 | 0 | 51.418 | 31.448 | [5 empty] | 0 | 1.616 | 46 | 3.4474 | 3.2017 | 0.86736 | 0.66667 | 2.535 | 73.535
04/20/10 | 18:41 | 0 | 18.774 | 0 | 1 | 0 | 26.779 | 30.948 | 25.696 | 25.745 | 12.227 | 23.192 | 10.845 | 0 | 0 | 53.601 | 53.05 | 42.619 | 23.094 | 0 | 0 | 51.376 | 31.477 | [5 empty] | 0 | 1.034 | 47 | 3.4383 | 3.1931 | 0.867 | 0.66667 | 2.5264 | 73.4785
04/20/10 | 18:42 | 0 | 18.744 | 0 | 2 | 0 | 26.39 | 28.557 | 25.62 | 25.595 | 12.074 | 23.185 | 10.741 | 0 | 0 | 53.573 | 53.001 | 42.566 | 22.993 | 0 | 0 | 51.281 | 31.423 | [5 empty] | 0 | 0.795 | 48 | 3.4686 | 3.2219 | 0.86822 | 0.66667 | 2.5552 | 73.6669
04/20/10 | 18:43 | 0 | 18.749 | 0 | 1 | 0 | 26.179 | 27.623 | 25.575 | 25.551 | 11.29 | 23.214 | 10.696 | 0 | 0 | 53.647 | 53.073 | 42.619 | 23.072 | 0 | 0 | 51.376 | 31.502 | [5 empty] | 0 | 0.628 | 49 | 3.4817 | 3.2343 | 0.86875 | 0.66667 | 2.5677 | 73.7474
04/20/10 | 18:44 | 0 | 18.744 | 0 | 2 | 0 | 25.931 | 27.039 | 25.595 | 25.401 | 11.136 | 23.209 | 10.666 | 0 | 0 | 53.643 | 53.022 | 42.614 | 23.018 | 0 | 0 | 51.325 | 31.472 | [5 empty] | 0 | 0.53 | 50 | 3.4905 | 3.2427 | 0.86911 | 0.66667 | 2.576 | 73.8007
04/20/10 | 18:45 | 0 | 18.749 | 0 | 1 | 0 | 25.818 | 26.659 | 25.624 | 25.406 | 11.192 | 23.239 | 10.598 | 0 | 0 | 53.671 | 53.029 | 42.619 | 23.023 | 0 | 0 | 51.353 | 31.502 | [5 empty] | 0 | 0.412 | 51 | 3.5103 | 3.2615 | 0.86991 | 0.66667 | 2.5948 | 73.9206
04/20/10 | 18:46 | 0 | 18.744 | 0 | 2 | 0 | 25.644 | 26.39 | 25.62 | 25.426 | 11.136 | 23.163 | 10.543 | 0 | 0 | 53.596 | 53.022 | 42.542 | 22.993 | 0 | 0 | 51.348 | 31.497 | [5 empty] | 0 | 0.218 | 52 | 3.5263 | 3.2767 | 0.87056 | 0.66667 | 2.61 | 74.0166
04/20/10 | 18:47 | 0 | 18.744 | 0 | 1 | 0 | 32.979 | 26.149 | 25.571 | 25.426 | 25.764 | 23.185 | 10.445 | 0 | 0 | 53.596 | 53.001 | 42.59 | 22.944 | 0 | 0 | 51.372 | 31.497 | [5 empty] | 0 | 7.553 | 53 | 3.5548 | 3.3038 | 0.87172 | 0.66667 | 2.6372 | 74.1855
04/20/10 | 18:48 | 0 | 18.766 | 0 | 2 | 0 | 46.762 | 26.054 | 25.45 | 25.45 | 14.419 | 23.138 | 10.47 | 1 | 0 | 53.596 | 53.001 | 42.52 | 22.993 | 0 | 0 | 51.348 | 31.497 | [5 empty] | 0 | 21.312 | 54 | 3.5475 | 3.2969 | 0.87142 | 0.66667 | 2.6302 | 74.1427
04/20/10 | 18:49 | 0 | 18.766 | 0 | 2 | 0 | 33.306 | 35.258 | 25.33 | 25.401 | 12.026 | 23.138 | 10.445 | 0 | 0 | 53.573 | 52.978 | 42.52 | 22.969 | 0 | 0 | 51.348 | 31.497 | [5 empty] | 0 | 7.905 | 55 | 3.5548 | 3.3038 | 0.87172 | 0.66667 | 2.6372 | 74.1855
04/20/10 | 18:50 | 0 | 18.766 | 0 | 1 | 0 | 28.366 | 42.121 | 25.186 | 25.33 | 10.912 | 23.114 | 10.297 | 0 | 0 | 53.573 | 53.001 | 42.566 | 23.018 | 0 | 0 | 51.325 | 31.522 | [5 empty] | 0 | 3.036 | 56 | 3.5979 | 3.3448 | 0.87346 | 0.66667 | 2.6781 | 74.4355
04/20/10 | 18:51 | 0 | 18.713 | 0 | 2 | 0 | 26.698 | 33.701 | 25.083 | 25.181 | 10.882 | 23.084 | 10.168 | 1 | 0 | 53.498 | 52.973 | 42.513 | 23.035 | 0 | 0 | 51.32 | 31.492 | [5 empty] | 0 | 1.517 | 57 | 3.6355 | 3.3805 | 0.87498 | 0.66667 | 2.7138 | 74.6485
04/20/10 | 18:52 | 0 | 18.766 | 0 | 1 | 0 | 26.1 | 29.185 | 25.161 | 25.065 | 11.161 | 23.114 | 10.271 | 0 | 0 | 53.549 | 53.001 | 42.542 | 23.065 | 0 | 0 | 51.304 | 31.544 | [5 empty] | 0 | 1.035 | 58 | 3.6055 | 3.352 | 0.87377 | 0.66667 | 2.6853 | 74.4788
04/20/10 | 18:53 | 0 | 18.693 | 0 | 2 | 0 | 25.727 | 27.535 | 25.173 | 25.004 | 11.146 | 23.101 | 10.259 | 0 | 0 | 53.542 | 53.038 | 42.556 | 23.077 | 0 | 0 | 51.386 | 31.558 | [5 empty] | 0 | 0.723 | 59 | 3.609 | 3.3553 | 0.87391 | 0.66667 | 2.6886 | 74.4987
04/20/10 | 18:54 | 0 | 18.894 | 0 | 2 | 0 | 25.6 | 26.806 | 25.289 | 25.046 | 11.066 | 23.217 | 10.45 | 0 | 0 | 53.673 | 53.078 | 42.621 | 23.096 | 0 | 0 | 51.432 | 31.632 | [5 empty] | 0 | 0.554 | 60 | 3.5534 | 3.3024 | 0.87166 | 0.66667 | 2.6358 | 74.1769
04/20/10 | 18:55 | 0 | 18.869 | 0 | 1 | 0 | 25.433 | 26.348 | 25.289 | 25.046 | 11.091 | 23.263 | 10.302 | 0 | 0 | 53.673 | 53.078 | 42.621 | 23.096 | 0 | 0 | 51.381 | 31.6 | [5 empty] | 0 | 0.387 | 61 | 3.5965 | 3.3434 | 0.8734 | 0.66667 | 2.6767 | 74.4271
04/20/10 | 18:56 | 0 | 18.869 | 0 | 2 | 0 | 25.313 | 26.034 | 25.24 | 25.046 | 10.968 | 23.217 | 10.226 | 0 | 0 | 53.65 | 53.055 | 42.645 | 23.047 | 0 | 0 | 51.334 | 31.6 | [5 empty] | 0 | 0.267 | 62 | 3.6186 | 3.3644 | 0.8743 | 0.66667 | 2.6978 | 74.5533
04/20/10 | 18:57 | 0 | 18.844 | 0 | 2 | 0 | 25.215 | 25.769 | 25.215 | 25.046 | 11.659 | 23.241 | 10.349 | 0 | 0 | 53.626 | 53.031 | 42.621 | 23.072 | 0 | 0 | 51.311 | 31.6 | [5 empty] | 0 | 0.169 | 63 | 3.5828 | 3.3304 | 0.87285 | 0.66667 | 2.6637 | 74.3483
04/20/10 | 18:58 | 0 | 18.869 | 0 | 1 | 0 | 29.143 | 25.649 | 25.168 | 25.07 | 25.144 | 23.217 | 10.349 | 0 | 0 | 53.605 | 53.055 | 42.621 | 23.072 | 0 | 0 | 51.311 | 31.6 | [5 empty] | 0 | 4.073 | 64 | 3.5828 | 3.3304 | 0.87285 | 0.66667 | 2.6637 | 74.3483
04/20/10 | 18:59 | 1 | 18.869 | 0 | 2 | 0 | 46.816 | 25.6 | 25.046 | 25.07 | 15.39 | 23.263 | 10.251 | 1 | 0 | 53.582 | 53.055 | 42.597 | 23.119 | 0 | 0 | 51.334 | 31.575 | [5 empty] | 18.869 | 21.746 | 65 | 3.6113 | 3.3575 | 0.874 | 0.66667 | 2.6909 | 74.5119
04/20/10 | 19:00 | 0 | 18.894 | 0 | 2 | 0 | 33.22 | 35.17 | 24.999 | 24.999 | 13.19 | 23.241 | 10.349 | 0 | 0 | 53.582 | 53.031 | 42.597 | 23.023 | 0 | 0 | 51.334 | 31.6 | [5 empty] | 0 | 8.221 | 66 | 3.5828 | 3.3304 | 0.87285 | 0.66667 | 2.6637 | 74.3483
04/20/10 | 19:01 | 0 | 18.869 | 0 | 1 | 0 | 27.937 | 41.164 | 24.904 | 24.975 | 11.757 | 23.241 | 10.201 | 1 | 0 | 53.559 | 53.031 | 42.573 | 23.143 | 0 | 0 | 51.334 | 31.6 | [5 empty] | 0 | 2.962 | 67 | 3.6259 | 3.3714 | 0.87459 | 0.66667 | 2.7047 | 74.5944
04/20/10 | 19:02 | 0 | 18.869 | 0 | 2 | 0 | 26.323 | 32.61 | 24.879 | 24.806 | 10.895 | 23.217 | 10.128 | 0 | 0 | 53.582 | 53.031 | 42.573 | 23.096 | 0 | 0 | 51.311 | 31.625 | [5 empty] | 0 | 1.517 | 68 | 3.6471 | 3.3916 | 0.87546 | 0.66667 | 2.7249 | 74.7137
04/20/10 | 19:03 | 0 | 18.894 | 0 | 2 | 0 | 25.698 | 28.42 | 24.926 | 24.734 | 10.968 | 23.263 | 10.128 | 0 | 0 | 53.582 | 53.031 | 42.597 | 23.096 | 0 | 0 | 51.334 | 31.625 | [5 empty] | 0 | 0.964 | 69 | 3.6471 | 3.3916 | 0.87546 | 0.66667 | 2.7249 | 74.7137
04/20/10 | 19:04 | 0 | 18.869 | 0 | 1 | 0 | 25.36 | 26.877 | 24.95 | 24.661 | 11.337 | 23.241 | 10.03 | 0 | 0 | 53.605 | 53.008 | 42.573 | 23.119 | 0 | 0 | 51.311 | 31.6 | [5 empty] | 0 | 0.699 | 70 | 3.6757 | 3.4187 | 0.87661 | 0.66667 | 2.752 | 74.8716
04/20/10 | 19:05 | 0 | 18.869 | 0 | 2 | 0 | 25.119 | 26.179 | 24.95 | 24.685 | 10.943 | 23.263 | 9.929 | 0 | 0 | 53.605 | 53.008 | 42.621 | 23.096 | 0 | 0 | 51.334 | 31.625 | [5 empty] | 0 | 0.434 | 71 | 3.7051 | 3.4467 | 0.8778 | 0.66667 | 2.78 | 75.0318
04/20/10 | 19:06 | 0 | 18.862 | 0 | 2 | 0 | 24.967 | 25.737 | 24.918 | 24.727 | 10.613 | 23.28 | 9.824 | 0 | 0 | 53.552 | 52.933 | 42.497 | 23.04 | 0 | 0 | 51.304 | 31.544 | [5 empty] | 0 | 0.24 | 72 | 3.7357 | 3.4757 | 0.87904 | 0.66667 | 2.8091 | 75.1957
04/20/10 | 19:07 | 0 | 18.837 | 0 | 2 | 0 | 24.894 | 25.472 | 24.943 | 24.727 | 11.478 | 23.256 | 9.922 | 0 | 0 | 53.552 | 52.954 | 42.566 | 23.065 | 0 | 0 | 51.304 | 31.593 | [5 empty] | 0 | 0.167 | 73 | 3.7071 | 3.4486 | 0.87789 | 0.66667 | 2.7819 | 75.0429
04/20/10 | 19:08 | 0 | 18.837 | 0 | 1 | 0 | 24.872 | 25.281 | 24.967 | 24.774 | 10.54 | 23.231 | 9.799 | 0 | 0 | 53.528 | 52.954 | 42.566 | 23.04 | 0 | 0 | 51.304 | 31.593 | [5 empty] | 0 | 0.098 | 74 | 3.7429 | 3.4826 | 0.87934 | 0.66667 | 2.816 | 75.2344
04/20/10 | 19:09 | 0 | 18.894 | 0 | 2 | 0 | 25.889 | 25.144 | 24.904 | 24.855 | 24.59 | 23.263 | 9.857 | 0 | 0 | 53.559 | 52.985 | 42.552 | 23.072 | 0 | 0 | 51.334 | 31.625 | [5 empty] | 0 | 1.034 | 75 | 3.726 | 3.4666 | 0.87865 | 0.66667 | 2.7999 | 75.1445
04/20/10 | 19:10 | 0 | 18.862 | 0 | 2 | 0 | 47.017 | 25.159 | 24.918 | 24.798 | 16.715 | 23.231 | 9.726 | 1 | 0 | 53.505 | 52.954 | 42.473 | 23.016 | 0 | 0 | 51.281 | 31.568 | [5 empty] | 0 | 22.219 | 76 | 3.7642 | 3.5028 | 0.8802 | 0.66667 | 2.8362 | 75.3463
04/20/10 | 19:11 | 0 | 18.887 | 0 | 2 | 0 | 33.778 | 33.141 | 24.894 | 24.774 | 11.677 | 23.136 | 9.701 | 0 | 0 | 53.505 | 52.954 | 42.52 | 22.991 | 0 | 0 | 51.234 | 31.568 | [5 empty] | 0 | 9.004 | 77 | 3.7715 | 3.5098 | 0.88049 | 0.66667 | 2.8431 | 75.3843
04/20/10 | 19:12 | 0 | 18.832 | 0 | 2 | 0 | 27.829 | 41.033 | 24.818 | 24.72 | 10.855 | 23.131 | 9.696 | 1 | 0 | 53.477 | 52.905 | 42.492 | 23.011 | 0 | 0 | 51.185 | 31.539 | [5 empty] | 0 | 3.109 | 78 | 3.7729 | 3.5111 | 0.88055 | 0.66667 | 2.8445 | 75.3919
04/20/10 | 19:13 | 0 | 18.837 | 0 | 1 | 0 | 26.122 | 32.289 | 24.774 | 24.653 | 10.787 | 23.087 | 9.65 | 0 | 0 | 53.388 | 52.861 | 42.422 | 22.967 | 0 | 0 | 51.141 | 31.495 | [5 empty] | 0 | 1.469 | 79 | 3.7863 | 3.5239 | 0.8811 | 0.66667 | 2.8572 | 75.4615
04/20/10 | 19:14 | 0 | 18.696 | 0 | 2 | 0 | 25.36 | 27.937 | 24.806 | 24.516 | 9.957 | 23.023 | 9.512 | 0 | 0 | 53.325 | 52.754 | 42.384 | 22.783 | 0 | 0 | 51.057 | 31.382 | [5 empty] | 0 | 0.844 | 80 | 3.8265 | 3.5621 | 0.88273 | 0.66667 | 2.8954 | 75.6673
04/20/10 | 19:15 | 0 | 18.666 | 0 | 2 | 0 | 25.041 | 26.39 | 24.872 | 24.536 | 9.877 | 23.018 | 9.432 | 0 | 0 | 53.321 | 52.749 | 42.379 | 22.802 | 0 | 0 | 51.073 | 31.377 | [5 empty] | 0 | 0.505 | 81 | 3.8498 | 3.5842 | 0.88367 | 0.66667 | 2.9176 | 75.7846
04/20/10 | 19:16 | 0 | 18.691 | 0 | 2 | 0 | 24.85 | 25.764 | 24.896 | 24.631 | 9.804 | 23.018 | 9.384 | 0 | 0 | 53.297 | 52.749 | 42.355 | 22.802 | 0 | 0 | 51.073 | 31.401 | [5 empty] | 0 | 0.219 | 82 | 3.8638 | 3.5975 | 0.88424 | 0.66667 | 2.9308 | 75.8543
04/20/10 | 19:17 | 0 | 18.666 | 0 | 1 | 0 | 24.825 | 25.379 | 24.85 | 24.656 | 9.655 | 22.993 | 9.384 | 0 | 0 | 53.253 | 52.77 | 42.355 | 22.824 | 0 | 0 | 51.12 | 31.377 | [5 empty] | 0 | 0.169 | 83 | 3.8638 | 3.5975 | 0.88424 | 0.66667 | 2.9308 | 75.8543
04/20/10 | 19:18 | 0 | 18.666 | 0 | 2 | 0 | 24.801 | 25.186 | 24.945 | 24.705 | 9.753 | 23.018 | 9.457 | 0 | 0 | 53.276 | 52.749 | 42.331 | 22.802 | 0 | 0 | 51.12 | 31.352 | [5 empty] | 0 | 0.096 | 84 | 3.8425 | 3.5773 | 0.88337 | 0.66667 | 2.9106 | 75.7481
04/20/10 | 19:19 | 0 | 18.666 | 0 | 2 | 0 | 24.825 | 25.114 | 24.921 | 24.752 | 9.703 | 23.043 | 9.384 | 0 | 0 | 53.276 | 52.726 | 42.308 | 22.824 | 0 | 0 | 51.12 | 31.377 | [5 empty] | 0 | 0.073 | 85 | 3.8638 | 3.5975 | 0.88424 | 0.66667 | 2.9308 | 75.8543
04/20/10 | 19:20 | 0 | 18.646 | 0 | 5 | 0 | 26.632 | 25.09 | 24.872 | 25.789 | 22.199 | 23.043 | 9.407 | 0 | 0 | 43.53 | 52.726 | 44.259 | 22.873 | 0 | 0 | 51.073 | 31.352 | [5 empty] | 0 | 0.843 | 86 | 3.8571 | 3.5911 | 0.88396 | 0.66667 | 2.9245 | 75.8209
04/20/10 | 19:21 | 1 | 18.666 | 1 | 14 | 0 | 49.262 | 25.016 | 29.714 | 41.65 | 45.71 | 22.993 | 9.359 | 2 | 0 | 52.908 | 51.99 | 44.746 | 22.849 | 0 | 0 | 51.073 | 30.727 | [5 empty] | 18.666 | 7.612 | 87 | 3.8711 | 3.6044 | 0.88453 | 0.66667 | 2.9378 | 75.8904
04/20/10 | 19:22 | 1 | 18.691 | 0 | 15 | 0 | 61.902 | 25.016 | 36.904 | 51.647 | 56.793 | 23.018 | 9.258 | 3 | 0 | 61.971 | 51.671 | 52.702 | 22.849 | 0 | 0 | 51.073 | 30.992 | [5 empty] | 18.691 | 10.255 | 88 | 3.9005 | 3.6324 | 0.88572 | 0.66667 | 2.9657 | 76.0349
04/20/10 | 19:23 | 1 | 18.691 | 0 | 15 | 1 | 68.651 | 24.994 | 42.025 | 57.532 | 58.025 | 23.089 | 9.283 | 1 | 1 | 68.409 | 51.99 | 57.802 | 22.898 | 0 | 0 | 51.052 | 34.766 | [5 empty] | 18.691 | 11.119 | 89 | 3.8932 | 3.6255 | 0.88543 | 0.66667 | 2.9588 | 75.9993
04/20/10 | 19:24 | 1 | 18.691 | 0 | 14 | 0 | 71.924 | 25.016 | 44.974 | 60.828 | 59.392 | 23.187 | 9.309 | 0 | 0 | 71.837 | 52.908 | 60.828 | 22.944 | 0 | 0 | 51.052 | 37.961 | [5 empty] | 18.691 | 11.096 | 0 | 3.8856 | 3.6183 | 0.88512 | 0.66667 | 2.9516 | 75.9622
04/20/10 | 19:25 | 1 | 18.635 | 0 | 15 | 0 | 73.259 | 25.036 | 46.575 | 62.66 | 61.293 | 23.229 | 9.228 | 1 | 0 | 73.281 | 54.049 | 62.548 | 22.94 | 0 | 0 | 51.138 | 40.305 | [5 empty] | 18.635 | 10.599 | 1 | 3.9092 | 3.6407 | 6.2194 | 6 | -2.3593 | -60.3527
04/20/10 | 19:26 | 1 | 18.691 | 1 | 15 | 0 | 73.814 | 25.114 | 47.84 | 63.988 | 63.18 | 23.332 | 9.21 | 0 | 0 | 73.99 | 55.088 | 63.808 | 22.969 | 0 | 0 | 51.372 | 42.025 | [5 empty] | 18.691 | 9.826 | 2 | 3.9144 | 3.6457 | 6.2196 | 6 | -2.3543 | -60.1446
04/20/10 | 19:27 | 0 | 18.661 | 0 | 7 | 0 | 75.522 | 49.257 | 38.239 | 64.566 | 55.356 | 23.302 | 9.205 | 0 | 0 | 73.963 | 56.044 | 64.296 | 22.964 | 0 | 0 | 51.666 | 43.078 | [5 empty] | 0 | 10.956 | 3 | 3.9159 | 3.6471 | 6.2197 | 6 | -2.3529 | -60.0869
04/20/10 | 19:28 | 0 | 18.691 | 0 | 2 | 0 | 70.672 | 66.836 | 28.846 | 57.263 | 43.319 | 23.403 | 9.135 | 0 | 0 | 71.155 | 56.747 | 62.418 | 22.969 | 0 | 0 | 52.06 | 43.13 | [5 empty] | 0 | 13.409 | 4 | 3.9363 | 3.6664 | 6.2205 | 6 | -2.3336 | -59.2835
04/20/10 | 19:29 | 0 | 18.635 | 0 | 2 | 0 | 65.307 | 71.305 | 26.264 | 35.842 | 36.052 | 23.494 | 9.13 | 0 | 0 | 68.604 | 57.124 | 58.603 | 22.989 | 0 | 0 | 52.331 | 42.774 | [5 empty] | 0 | 29.465 | 5 | 3.9377 | 3.6678 | 6.2206 | 6 | -2.3322 | -59.2264
04/20/10 | 19:30 | 0 | 18.666 | 0 | 2 | 0 | 52.084 | 66.455 | 25.691 | 28.172 | 30.558 | 23.572 | 9.185 | 1 | 0 | 66.813 | 57.441 | 55.27 | 23.067 | 0 | 0 | 52.634 | 42.403 | [5 empty] | 0 | 23.912 | 6 | 3.9217 | 3.6526 | 6.2199 | 6 | -2.3474 | -59.8565
04/20/10 | 19:31 | 0 | 18.635 | 0 | 2 | 0 | 37.72 | 61.181 | 25.566 | 26.049 | 28.096 | 23.663 | 8.909 | 0 | 0 | 65.462 | 57.617 | 52.721 | 23.109 | 0 | 0 | 52.88 | 41.951 | [5 empty] | 0 | 11.671 | 7 | 4.0021 | 3.729 | 6.2232 | 6 | -2.271 | -56.7455
04/20/10 | 19:32 | 0 | 18.615 | 0 | 2 | 0 | 31.252 | 47.768 | 25.686 | 25.541 | 24.842 | 23.734 | 8.957 | 0 | 0 | 64.522 | 57.751 | 50.931 | 23.109 | 0 | 0 | 53.064 | 41.528 | [5 empty] | 0 | 5.711 | 8 | 3.9881 | 3.7157 | 6.2226 | 6 | -2.2843 | -57.2775
04/20/10 | 19:33 | 0 | 18.635 | 0 | 2 | 1 | 28.65 | 36.899 | 25.759 | 25.445 | 22.265 | 23.952 | 8.884 | 0 | 0 | 63.895 | 57.909 | 49.533 | 23.229 | 0 | 0 | 53.225 | 41.198 | [5 empty] | 0 | 3.205 | 9 | 4.0094 | 3.7359 | 6.2235 | 6 | -2.2641 | -56.4699
04/20/10 | 19:34 | 0 | 18.661 | 0 | 2 | 0 | 27.613 | 31.828 | 25.735 | 25.517 | 20.723 | 24.072 | 8.859 | 0 | 0 | 63.379 | 57.975 | 48.478 | 23.204 | 0 | 0 | 53.339 | 40.798 | [5 empty] | 0 | 2.096 | 0 | 4.0167 | 3.7428 | 6.2238 | 6 | -2.2572 | -56.1952
04/20/10 | 19:35 | 0 | 18.686 | 0 | 2 | 0 | 27.083 | 29.469 | 25.566 | 25.495 | 19.304 | 24.168 | 8.859 | 0 | 0 | 63.018 | 58.044 | 47.745 | 23.133 | 0 | 0 | 53.454 | 40.447 | [5 empty] | 0 | 1.588 | 1 | 4.0167 | 3.7428 | 2.2927 | 2.069 | 1.6739 | 41.673
04/20/10 | 19:36 | 0 | 18.635 | 0 | 2 | 0 | 26.77 | 28.312 | 25.374 | 25.445 | 17.107 | 24.193 | 8.735 | 0 | 0 | 62.683 | 58.044 | 47.308 | 23.038 | 0 | 0 | 53.545 | 40.116 | [5 empty] | 0 | 1.325 | 2 | 4.0528 | 3.7772 | 2.2942 | 2.069 | 1.7082 | 42.1486
04/20/10 | 19:37 | 0 | 18.686 | 0 | 2 | 0 | 26.529 | 27.662 | 25.495 | 25.301 | 28.143 | 24.217 | 8.833 | 0 | 0 | 62.391 | 58.11 | 46.965 | 23.133 | 0 | 0 | 53.545 | 39.837 | [5 empty] | 0 | 1.228 | 3 | 4.0242 | 3.75 | 2.293 | 2.069 | 1.6811 | 41.7735
04/20/10 | 19:38 | 0 | 18.661 | 0 | 2 | 0 | 45.198 | 27.228 | 25.879 | 25.301 | 30.673 | 24.193 | 8.808 | 0 | 0 | 62.124 | 58.11 | 46.666 | 23.109 | 0 | 0 | 53.615 | 39.53 | [5 empty] | 0 | 19.897 | 4 | 4.0315 | 3.7569 | 2.2933 | 2.069 | 1.688 | 41.8697
04/20/10 | 19:39 | 1 | 18.686 | 0 | 2 | 0 | 50.107 | 36.641 | 26.049 | 25.615 | 30.842 | 24.143 | 8.934 | 0 | 0 | 61.875 | 58.176 | 46.529 | 23.158 | 0 | 0 | 53.682 | 39.272 | [5 empty] | 18.686 | 24.492 | 5 | 3.9948 | 3.7221 | 2.2918 | 2.069 | 1.6531 | 41.3812
04/20/10 | 19:40 | 0 | 18.661 | 0 | 3 | 0 | 51.458 | 48.044 | 26.169 | 25.926 | 30.962 | 24.072 | 8.957 | 0 | 0 | 61.629 | 58.155 | 46.414 | 23.109 | 0 | 0 | 53.752 | 39.038 | [5 empty] | 0 | 25.532 | 6 | 3.9881 | 3.7157 | 2.2916 | 2.069 | 1.6467 | 41.291
04/20/10 | 19:41 | 0 | 18.686 | 0 | 2 | 0 | 51.482 | 50.382 | 26.313 | 26.071 | 31.274 | 24.001 | 9.007 | 1 | 0 | 61.428 | 58.11 | 46.391 | 23.182 | 0 | 0 | 53.752 | 38.801 | [5 empty] | 0 | 25.411 | 7 | 3.9736 | 3.7019 | 2.291 | 2.069 | 1.6329 | 41.094
04/20/10 | 19:42 | 0 | 18.625 | 0 | 2 | 0 | 51.334 | 50.921 | 26.47 | 26.11 | 31.674 | 24.014 | 8.921 | 2 | 0 | 61.195 | 58.123 | 46.314 | 23.074 | 0 | 0 | 53.72 | 38.557 | [5 empty] | 0 | 25.224 | 8 | 3.9986 | 3.7257 | 2.292 | 2.069 | 1.6567 | 41.432
04/20/10 | 19:43 | 1 | 18.661 | 0 | 2 | 0 | 51.71 | 50.977 | 26.698 | 26.289 | 32.311 | 24.143 | 8.909 | 1 | 0 | 61.024 | 58.176 | 46.391 | 23.158 | 0 | 0 | 53.797 | 38.401 | [5 empty] | 18.661 | 25.421 | 9 | 4.0021 | 3.729 | 2.2921 | 2.069 | 1.66 | 41.4788
04/20/10 | 19:44 | 0 | 18.625 | 0 | 2 | 0 | 52.161 | 51.15 | 26.833 | 26.424 | 32.869 | 24.109 | 8.874 | 2 | 0 | 60.814 | 58.123 | 46.358 | 23.148 | 0 | 0 | 53.764 | 38.181 | [5 empty] | 0 | 25.737 | 10 | 4.0123 | 3.7387 | 2.2926 | 2.069 | 1.6697 | 41.6149
04/20/10 | 19:45 | 0 | 18.661 | 0 | 2 | 0 | 52.606 | 51.573 | 27.012 | 26.625 | 33.467 | 24.266 | 8.934 | 1 | 0 | 60.688 | 58.176 | 46.368 | 23.204 | 0 | 0 | 53.797 | 38.05 | [5 empty] | 0 | 25.981 | 11 | 3.9948 | 3.7221 | 2.2918 | 2.069 | 1.6531 | 41.3812
04/20/10 | 19:46 | 0 | 18.625 | 0 | 2 | 0 | 53.055 | 52.067 | 27.098 | 26.76 | 33.692 | 24.232 | 8.899 | 2 | 0 | 60.499 | 58.123 | 46.358 | 23.17 | 0 | 0 | 53.811 | 37.851 | [5 empty] | 0 | 26.295 | 12 | 4.005 | 3.7318 | 2.2923 | 2.069 | 1.6628 | 41.5178
04/20/10 | 19:47 | 1 | 18.651 | 0 | 2 | 0 | 53.535 | 52.574 | 27.243 | 26.855 | 34.232 | 24.398 | 9.095 | 1 | 0 | 60.342 | 58.167 | 46.382 | 23.195 | 0 | 0 | 53.858 | 37.71 | [5 empty] | 18.651 | 26.68 | 13 | 3.9479 | 3.6775 | 2.2899 | 2.069 | 1.6085 | 40.7438
04/20/10 | 19:48 | 0 | 18.651 | 0 | 2 | 0 | 53.787 | 52.985 | 27.508 | 27.025 | 34.632 | 24.521 | 8.972 | 2 | 0 | 60.23 | 58.19 | 46.382 | 23.268 | 0 | 0 | 53.858 | 37.569 | [5 empty] | 0 | 26.762 | 14 | 3.9838 | 3.7116 | 2.2914 | 2.069 | 1.6426 | 41.2321
04/20/10 | 19:49 | 0 | 18.651 | 0 | 2 | 0 | 53.925 | 53.398 | 27.844 | 27.194 | 35.007 | 24.497 | 9.022 | 1 | 0 | 60.164 | 58.101 | 46.314 | 23.148 | 0 | 0 | 53.858 | 37.428 | [5 empty] | 0 | 26.731 | 15 | 3.9692 | 3.6977 | 2.2908 | 2.069 | 1.6287 | 41.0347
04/20/10 | 19:50 | 0 | 18.651 | 0 | 2 | 0 | 53.26 | 53.582 | 28.182 | 27.508 | 27.579 | 24.568 | 9.07 | 2 | 0 | 60.072 | 58.167 | 46.382 | 23.244 | 0 | 0 | 53.858 | 37.311 | [5 empty] | 0 | 25.752 | 16 | 3.9552 | 3.6844 | 2.2902 | 2.069 | 1.6155 | 40.8437
04/20/10 | 19:51 | 0 | 18.62 | 0 | 2 | 0 | 38.411 | 53.759 | 28.488 | 27.839 | 20.372 | 24.634 | 9.014 | 0 | 0 | 59.979 | 58.139 | 46.4 | 23.239 | 0 | 0 | 53.416 | 37.141 | [5 empty] | 0 | 10.572 | 17 | 3.9715 | 3.6999 | 2.2909 | 2.069 | 1.631 | 41.0663
04/20/10 | 19:52 | 0 | 18.651 | 0 | 2 | 0 | 32.446 | 47.185 | 28.903 | 28.206 | 17.492 | 24.761 | 8.997 | 1 | 0 | 59.894 | 58.212 | 46.428 | 23.244 | 0 | 0 | 53.582 | 37.052 | [5 empty] | 0 | 4.24 | 18 | 3.9765 | 3.7046 | 2.2911 | 2.069 | 1.6357 | 41.1336
04/20/10 | 19:53 | 0 | 18.651 | 0 | 2 | 0 | 30.663 | 36.677 | 29.195 | 28.471 | 15.714 | 24.786 | 9.019 | 0 | 0 | 59.785 | 58.171 | 46.384 | 23.195 | 0 | 0 | 53.699 | 36.866 | [5 empty] | 0 | 2.192 | 19 | 3.9701 | 3.6985 | 2.2908 | 2.069 | 1.6296 | 41.0465
04/20/10 | 19:54 | 0 | 18.63 | 0 | 2 | 0 | 30.068 | 32.665 | 29.538 | 28.861 | 16.461 | 24.862 | 9.1 | 0 | 0 | 59.723 | 58.199 | 46.435 | 23.202 | 0 | 0 | 53.865 | 36.801 | [5 empty] | 0 | 1.207 | 20 | 3.9465 | 3.6761 | 2.2899 | 2.069 | 1.6072 | 40.7237
04/20/10 | 19:55 | 0 | 18.623 | 0 | 1 | 0 | 29.915 | 31.24 | 29.626 | 29.217 | 14.673 | 24.879 | 8.992 | 0 | 0 | 59.582 | 58.169 | 46.358 | 23.192 | 0 | 0 | 53.881 | 36.677 | [5 empty] | 0 | 0.698 | 21 | 3.9779 | 3.706 | 2.2912 | 2.069 | 1.637 | 41.1533
04/20/10 | 19:56 | 0 | 18.578 | 0 | 2 | 0 | 29.938 | 30.685 | 29.915 | 29.432 | 14.402 | 24.808 | 8.919 | 0 | 0 | 59.493 | 58.169 | 46.382 | 23.17 | 0 | 0 | 53.949 | 36.56 | [5 empty] | 0 | 0.506 | 22 | 3.9992 | 3.7262 | 2.292 | 2.069 | 1.6573 | 41.4398
04/20/10 | 19:57 | 0 | 18.63 | 0 | 2 | 0 | 30.068 | 30.502 | 30.139 | 29.658 | 13.497 | 24.84 | 8.853 | 0 | 0 | 59.365 | 58.199 | 46.365 | 23.202 | 0 | 0 | 54.002 | 36.45 | [5 empty] | 0 | 0.41 | 23 | 4.0184 | 3.7445 | 2.2928 | 2.069 | 1.6755 | 41.6962
04/20/10 | 19:58 | 0 | 18.578 | 0 | 2 | 0 | 30.06 | 30.445 | 30.06 | 29.962 | 13.587 | 24.759 | 8.821 | 0 | 0 | 59.178 | 58.146 | 46.291 | 23.121 | 0 | 0 | 53.995 | 36.347 | [5 empty] | 0 | 0.098 | 24 | 4.0277 | 3.7533 | 2.2932 | 2.069 | 1.6844 | 41.8197
04/20/10 | 19:59 | 0 | 18.578 | 0 | 2 | 0 | 30.18 | 30.445 | 29.842 | 30.06 | 13.364 | 24.639 | 8.821 | 0 | 0 | 59.043 | 58.123 | 46.314 | 23.096 | 0 | 0 | 53.995 | 36.253 | [5 empty] | 0 | 0.12 | 25 | 4.0277 | 3.7533 | 2.2932 | 2.069 | 1.6844 | 41.8197
04/20/10 | 20:00 | 0 | 18.578 | 0 | 2 | 0 | 31.095 | 30.372 | 29.648 | 29.915 | 30.71 | 24.59 | 8.622 | 0 | 0 | 58.931 | 58.123 | 46.314 | 23.047 | 0 | 0 | 53.972 | 36.16 | [5 empty] | 0 | 1.18 | 26 | 4.0857 | 3.8084 | 2.2955 | 2.069 | 1.7395 | 42.5747
04/20/10 | 20:01 | 0 | 18.552 | 0 | 2 | 0 | 51.015 | 30.492 | 29.432 | 29.722 | 21.508 | 24.565 | 8.622 | 1 | 0 | 58.751 | 58.146 | 46.314 | 23.146 | 0 | 0 | 53.972 | 36.041 | [5 empty] | 0 | 21.293 | 27 | 4.0857 | 3.8084 | 2.2955 | 2.069 | 1.7395 | 42.5747
04/20/10 | 20:02 | 0 | 18.578 | 0 | 2 | 1 | 38.722 | 38.344 | 29.432 | 29.553 | 15.687 | 24.47 | 8.698 | 0 | 0 | 58.639 | 58.169 | 46.291 | 23.121 | 0 | 0 | 53.928 | 35.947 | [5 empty] | 0 | 9.169 | 28 | 4.0635 | 3.7874 | 2.2946 | 2.069 | 1.7184 | 42.2889
04/20/10 | 20:03 | 0 | 18.527 | 0 | 2 | 0 | 32.917 | 46.2 | 29.481 | 29.408 | 14.699 | 24.325 | 8.672 | 1 | 0 | 58.482 | 58.101 | 46.314 | 23.096 | 0 | 0 | 53.928 | 35.878 | [5 empty] | 0 | 3.509 | 0 | 4.0711 | 3.7946 | 2.2949 | 2.069 | 1.7256 | 42.387
04/20/10 | 20:04 | 0 | 18.552 | 0 | 1 | 0 | 31.095 | 37.71 | 29.528 | 29.383 | 12.624 | 24.3 | 8.572 | 0 | 0 | 58.393 | 58.057 | 46.358 | 23.047 | 0 | 0 | 53.904 | 35.806 | [5 empty] | 0 | 1.712 | 1 | 4.1002 | 3.8223 | 0.95886 | 0.73171 | 3.0906 | 75.3753
04/20/10 | 20:05 | 0 | 18.545 | 0 | 2 | 0 | 30.34 | 33.261 | 29.474 | 29.401 | 13.135 | 24.269 | 8.441 | 0 | 0 | 58.274 | 58.028 | 46.237 | 23.016 | 0 | 0 | 53.78 | 35.658 | [5 empty] | 0 | 0.939 | 2 | 4.1384 | 3.8585 | 0.9604 | 0.73171 | 3.1268 | 75.5567
04/20/10 | 20:06 | 0 | 18.527 | 0 | 2 | 0 | 30.082 | 31.649 | 29.337 | 29.528 | 13.266 | 24.349 | 8.499 | 0 | 0 | 58.215 | 58.057 | 46.358 | 23.17 | 0 | 0 | 53.881 | 35.665 | [5 empty] | 0 | 0.554 | 3 | 4.1215 | 3.8425 | 0.95972 | 0.73171 | 3.1108 | 75.4768
04/20/10 | 20:07 | 0 | 18.545 | 0 | 1 | 0 | 29.906 | 30.894 | 29.256 | 29.376 | 12.665 | 24.173 | 8.391 | 0 | 0 | 58.094 | 58.028 | 46.328 | 23.114 | 0 | 0 | 53.874 | 35.565 | [5 empty] | 0 | 0.53 | 4 | 4.1529 | 3.8724 | 0.96099 | 0.73171 | 3.1407 | 75.6251
04/20/10 | 20:08 | 0 | 18.578 | 0 | 2 | 0 | 29.842 | 30.565 | 29.528 | 29.312 | 11.463 | 24.205 | 8.401 | 0 | 0 | 58.08 | 58.034 | 46.314 | 23.146 | 0 | 0 | 53.858 | 35.524 | [5 empty] | 0 | 0.53 | 5 | 4.15 | 3.8696 | 0.96088 | 0.73171 | 3.1379 | 75.6114
04/20/10 | 20:09 | 0 | 18.545 | 0 | 1 | 0 | 29.714 | 30.34 | 29.665 | 29.305 | 10.664 | 24.102 | 8.391 | 0 | 0 | 57.936 | 58.005 | 46.305 | 23.089 | 0 | 0 | 53.736 | 35.423 | [5 empty] | 0 | 0.409 | 6 | 4.1529 | 3.8724 | 0.96099 | 0.73171 | 3.1407 | 75.6251
04/20/10 | 20:10 | 0 | 18.552 | 0 | 2 | 0 | 29.602 | 30.251 | 29.648 | 29.506 | 10.696 | 24.109 | 8.326 | 0 | 0 | 57.9 | 58.034 | 46.314 | 23.17 | 0 | 0 | 53.79 | 35.383 | [5 empty] | 0 | 0.096 | 7 | 4.1719 | 3.8904 | 0.96176 | 0.73171 | 3.1587 | 75.7132
04/20/10 | 20:11 | 1 | 18.545 | 0 | 1 | 0 | 29.474 | 30.028 | 29.474 | 29.594 | 26.75 | 24.053 | 8.318 | 0 | 0 | 57.824 | 57.959 | 46.328 | 23.138 | 0 | 0 | 53.78 | 35.33 | [5 empty] | 18.545 | -0.12 | 8 | 4.1742 | 3.8926 | 0.96185 | 0.73171 | 3.1609 | 75.724
04/20/10 | 20:12 | 0 | 18.52 | 0 | 2 | 0 | 51.327 | 29.906 | 29.305 | 29.616 | 23.474 | 24.004 | 8.416 | 1 | 0 | 57.735 | 57.982 | 46.26 | 23.185 | 0 | 0 | 53.759 | 35.258 | [5 empty] | 0 | 21.711 | 9 | 4.1457 | 3.8655 | 0.9607 | 0.73171 | 3.1337 | 75.5909
04/20/10 | 20:13 | 0 | 18.59 | 1 | 1 | 0 | 45.252 | 30.654 | 29.136 | 29.496 | 15.025 | 24.016 | 8.258 | 0 | 0 | 57.633 | 57.948 | 46.225 | 23.126 | 0 | 0 | 53.837 | 35.199 | [5 empty] | 0 | 15.756 | 10 | 4.1917 | 3.9092 | 0.96256 | 0.73171 | 3.1775 | 75.8046
04/20/10 | 20:14 | 0 | 18.58 | 0 | 2 | 0 | 35.132 | 44.295 | 28.957 | 29.342 | 12.904 | 23.923 | 8.283 | 1 | 0 | 57.681 | 57.993 | 46.342 | 23.104 | 0 | 0 | 53.862 | 35.201 | [5 empty] | 0 | 5.79 | 11 | 4.1844 | 3.9023 | 0.96227 | 0.73171 | 3.1706 | 75.7711
04/20/10 | 20:15 | 0 | 18.525 | 0 | 1 | 0 | 31.72 | 44.636 | 28.731 | 29.119 | 11.684 | 23.891 | 8.3 | 0 | 0 | 57.56 | 57.964 | 46.288 | 23.168 | 0 | 0 | 53.808 | 35.053 | [5 empty] | 0 | 2.601 | 12 | 4.1794 | 3.8976 | 0.96207 | 0.73171 | 3.1659 | 75.7483
04/20/10 | 20:16 | 0 | 18.502 | 0 | 2 | 0 | 30.467 | 36.744 | 28.611 | 28.925 | 12.278 | 23.866 | 8.351 | 0 | 0 | 57.516 | 57.941 | 46.265 | 23.192 | 0 | 0 | 53.785 | 35.029 | [5 empty] | 0 | 1.542 | 13 | 4.1646 | 3.8834 | 0.96147 | 0.73171 | 3.1517 | 75.6794
04/20/10 | 20:17 | 0 | 18.547 | 0 | 1 | 0 | 29.864 | 32.984 | 28.42 | 28.709 | 11.043 | 23.842 | 8.3 | 0 | 0 | 57.516 | 57.898 | 46.312 | 23.119 | 0 | 0 | 53.764 | 35.005 | [5 empty] | 0 | 1.155 | 14 | 4.1794 | 3.8976 | 0.96207 | 0.73171 | 3.1659 | 75.7483
04/20/10 | 20:18 | 0 | 18.58 | 0 | 1 | 0 | 29.511 | 31.414 | 28.282 | 28.596 | 11.322 | 23.923 | 8.333 | 0 | 0 | 57.546 | 57.927 | 46.319 | 23.199 | 0 | 0 | 53.771 | 34.99 | [5 empty] | 0 | 0.915 | 15 | 4.1698 | 3.8884 | 0.96168 | 0.73171 | 3.1567 | 75.7038
04/20/10 | 20:19 | 0 | 18.558 | 0 | 2 | 0 | 29.197 | 30.619 | 28.162 | 28.403 | 11.124 | 23.898 | 8.308 | 0 | 0 | 57.478 | 57.993 | 46.295 | 23.199 | 0 | 0 | 53.794 | 34.943 | [5 empty] | 0 | 0.794 | 16 | 4.1771 | 3.8953 | 0.96197 | 0.73171 | 3.1636 | 75.7375
04/20/10 | 20:20 | 0 | 18.525 | 0 | 1 | 0 | 28.925 | 30.033 | 28.081 | 28.202 | 10.92 | 23.866 | 8.25 | 0 | 0 | 57.448 | 57.92 | 46.312 | 23.023 | 0 | 0 | 53.694 | 34.864 | [5 empty] | 0 | 0.723 | 17 | 4.194 | 3.9114 | 0.96266 | 0.73171 | 3.1797 | 75.8153
04/20/10 | 20:21 | 0 | 18.525 | 0 | 2 | 0 | 28.66 | 29.695 | 28.226 | 28.13 | 10.573 | 23.866 | 8.376 | 0 | 0 | 57.382 | 57.92 | 46.265 | 23.023 | 0 | 0 | 53.65 | 34.818 | [5 empty] | 0 | 0.53 | 18 | 4.1573 | 3.8765 | 0.96117 | 0.73171 | 3.1448 | 75.6455
04/20/10 | 20:22 | 0 | 18.558 | 0 | 1 | 0 | 28.498 | 29.391 | 28.378 | 28.162 | 22.116 | 23.825 | 8.532 | 0 | 0 | 57.411 | 57.927 | 46.272 | 23.079 | 0 | 0 | 53.657 | 34.801 | [5 empty] | 0 | 0.336 | 19 | 4.1119 | 3.8333 | 0.95933 | 0.73171 | 3.1016 | 75.431
04/20/10 | 20:23 | 0 | 18.525 | 0 | 2 | 0 | 46.312 | 29.07 | 28.395 | 28.226 | 24.612 | 23.746 | 8.499 | 1 | 0 | 57.359 | 57.875 | 46.242 | 23.072 | 0 | 0 | 53.671 | 34.723 | [5 empty] | 0 | 18.086 | 20 | 4.1215 | 3.8425 | 0.95972 | 0.73171 | 3.1108 | 75.4768
04/20/10 | 20:24 | 0 | 18.525 | 0 | 1 | 0 | 46.036 | 29.19 | 28.3 | 28.322 | 15.81 | 23.697 | 8.474 | 0 | 0 | 57.313 | 57.875 | 46.265 | 23.047 | 0 | 0 | 53.65 | 34.653 | [5 empty] | 0 | 17.714 | 21 | 4.1288 | 3.8494 | 0.96001 | 0.73171 | 3.1177 | 75.5113
04/20/10 | 20:25 | 0 | 18.547 | 0 | 2 | 0 | 34.56 | 41.468 | 28.202 | 28.346 | 12.376 | 23.697 | 8.524 | 1 | 0 | 57.336 | 57.875 | 46.242 | 23.119 | 0 | 0 | 53.65 | 34.653 | [5 empty] | 0 | 6.214 | 22 | 4.1142 | 3.8356 | 0.95942 | 0.73171 | 3.1038 | 75.4422
04/20/10 | 20:26 | 0 | 18.547 | 0 | 1 | 0 | 30.781 | 44.219 | 28.057 | 28.251 | 12.549 | 23.673 | 8.72 | 0 | 0 | 57.291 | 57.875 | 46.265 | 23.119 | 0 | 0 | 53.626 | 34.605 | [5 empty] | 0 | 2.53 | 23 | 4.0571 | 3.7813 | 0.95711 | 0.73171 | 3.0496 | 75.1662
04/20/10 | 20:27 | 0 | 18.573 | 0 | 2 | 0 | 29.528 | 35.899 | 28.01 | 28.155 | 11.066 | 23.673 | 8.67 | 0 | 0 | 57.291 | 57.875 | 46.265 | 23.072 | 0 | 0 | 53.603 | 34.56 | [5 empty] | 0 | 1.373 | 24 | 4.0717 | 3.7951 | 0.9577 | 0.73171 | 3.0634 | 75.2374
04/20/10 | 20:28 | 0 | 18.547 | 0 | 2 | 0 | 28.974 | 31.889 | 27.89 | 28.01 | 10.721 | 23.648 | 8.695 | 0 | 0 | 57.247 | 57.875 | 46.265 | 23.047 | 0 | 0 | 53.603 | 34.464 | [5 empty] | 0 | 0.964 | 25 | 4.0644 | 3.7882 | 0.95741 | 0.73171 | 3.0565 | 75.2019
04/20/10 | 20:29 | 0 | 18.495 | 0 | 1 | 0 | 28.582 | 30.293 | 27.787 | 27.861 | 11.161 | 23.643 | 8.665 | 0 | 0 | 57.22 | 57.824 | 46.214 | 22.993 | 0 | 0 | 53.552 | 34.414 | [5 empty] | 0 | 0.721 | 26 | 4.0732 | 3.7965 | 0.95776 | 0.73171 | 3.0648 | 75.2444
04/20/10 | 20:30 | 0 | 18.495 | 0 | 2 | 0 | 28.292 | 29.545 | 27.741 | 27.741 | 10.322 | 23.643 | 8.592 | 0 | 0 | 57.197 | 57.802 | 46.26 | 23.067 | 0 | 0 | 53.528 | 34.39 | [5 empty] | 0 | 0.551 | 27 | 4.0944 | 3.8167 | 0.95862 | 0.73171 | 3.085 | 75.3473
04/20/10 | 20:31 | 0 | 18.495 | 0 | 1 | 0 | 28.101 | 29.089 | 27.741 | 27.642 | 10.123 | 23.597 | 8.665 | 0 | 0 | 57.174 | 57.802 | 46.214 | 23.089 | 0 | 0 | 53.528 | 34.366 | [5 empty] | 0 | 0.459 | 28 | 4.0732 | 3.7965 | 0.95776 | 0.73171 | 3.0648 | 75.2444
04/20/10 | 20:32 | 0 | 18.517 | 0 | 2 | 0 | 27.956 | 28.751 | 27.861 | 27.692 | 10.344 | 23.643 | 8.665 | 0 | 0 | 57.174 | 57.802 | 46.214 | 23.067 | 0 | 0 | 53.528 | 34.342 | [5 empty] | 0 | 0.264 | 29 | 4.0732 | 3.7965 | 0.95776 | 0.73171 | 3.0648 | 75.2444
04/20/10 | 20:33 | 0 | 18.517 | 0 | 2 | 0 | 27.812 | 28.461 | 27.883 | 27.726 | 17.916 | 23.606 | 8.655 | 0 | 0 | 57.117 | 57.811 | 46.179 | 23.03 | 0 | 0 | 53.517 | 34.282 | [5 empty] | 0 | 0.086 | 30 | 4.0761 | 3.7993 | 0.95788 | 0.73171 | 3.0676 | 75.2586
04/20/10 | 20:34 | 1 | 18.492 | 0 | 1 | 0 | 42.073 | 28.246 | 27.812 | 27.763 | 27.569 | 23.548 | 8.715 | 0 | 0 | 57.106 | 57.756 | 46.144 | 22.92 | 0 | 0 | 53.505 | 34.247 | [5 empty] | 18.492 | 14.31 | 31 | 4.0586 | 3.7827 | 0.95717 | 0.73171 | 3.051 | 75.1734
04/20/10 | 20:35 | 0 | 18.472 | 0 | 2 | 0 | 45.455 | 28.582 | 27.714 | 27.763 | 15.063 | 23.499 | 8.715 | 1 | 0 | 57.106 | 57.756 | 46.144 | 22.873 | 0 | 0 | 53.458 | 34.225 | [5 empty] | 0 | 17.692 | 32 | 4.0586 | 3.7827 | 0.95717 | 0.73171 | 3.051 | 75.1734
04/20/10 | 20:36 | 0 | 18.492 | 0 | 2 | 0 | 33.826 | 42.073 | 27.547 | 27.714 | 11.777 | 23.474 | 8.69 | 1 | 0 | 57.083 | 57.733 | 46.167 | 22.898 | 0 | 0 | 53.458 | 34.177 | [5 empty] | 0 | 6.112 | 33 | 4.0659 | 3.7896 | 0.95747 | 0.73171 | 3.0579 | 75.209
04/20/10 | 20:37 | 0 | 18.517 | 0 | 1 | 0 | 30.05 | 41.98 | 27.449 | 27.593 | 11.111 | 23.452 | 8.642 | 0 | 0 | 57.083 | 57.733 | 46.167 | 23.018 | 0 | 0 | 53.505 | 34.153 | [5 empty] | 0 | 2.457 | 34 | 4.0798 | 3.8029 | 0.95803 | 0.73171 | 3.0712 | 75.277
04/20/10 | 20:38 | 0 | 18.472 | 0 | 2 | 0 | 28.751 | 34.012 | 27.304 | 27.427 | 11.853 | 23.474 | 8.592 | 0 | 0 | 57.06 | 57.733 | 46.19 | 22.898 | 0 | 0 | 53.482 | 34.084 | [5 empty] | 0 | 1.324 | 35 | 4.0944 | 3.8167 | 0.95862 | 0.73171 | 3.085 | 75.3473
04/20/10 | 20:39 | 0 | 18.437 | 0 | 2 | 0 | 28.138 | 30.595 | 27.248 | 27.248 | 11.101 | 23.44 | 8.582 | 0 | 0 | 57.028 | 57.701 | 46.181 | 22.984 | 0 | 0 | 53.449 | 34.026 | [5 empty] | 0 | 0.89 | 36 | 4.0973 | 3.8195 | 0.95874 | 0.73171 | 3.0878 | 75.3613
04/20/10 | 20:40 | 0 | 18.472 | 0 | 1 | 0 | 27.836 | 29.352 | 27.208 | 27.208 | 10.716 | 23.474 | 8.592 | 0 | 0 | 57.037 | 57.71 | 46.214 | 22.944 | 0 | 0 | 53.458 | 34.036 | [5 empty] | 0 | 0.628 | 37 | 4.0944 | 3.8167 | 0.95862 | 0.73171 | 3.085 | 75.3473
04/20/10 | 20:41 | 0 | 18.437 | 0 | 2 | 0 | 27.559 | 28.692 | 27.199 | 27.103 | 11.594 | 23.44 | 8.705 | 0 | 0 | 56.985 | 57.701 | 46.111 | 22.935 | 0 | 0 | 53.449 | 34.003 | [5 empty] | 0 | 0.456 | 38 | 4.0615 | 3.7855 | 0.95729 | 0.73171 | 3.0537 | 75.1876
04/20/10 | 20:42 | 0 | 18.482 | 0 | 2 | 0 | 27.368 | 28.258 | 27.223 | 27.054 | 10.953 | 23.393 | 8.755 | 0 | 0 | 57.005 | 57.701 | 46.181 | 22.935 | 0 | 0 | 53.449 | 34.003 | [5 empty] | 0 | 0.314 | 39 | 4.0469 | 3.7716 | 0.9567 | 0.73171 | 3.0399 | 75.1162
04/20/10 | 20:43 | 0 | 18.437 | 0 | 1 | 0 | 27.15 | 27.873 | 27.174 | 27.125 | 9.321 | 23.369 | 8.63 | 0 | 0 | 56.939 | 57.678 | 46.088 | 23.008 | 0 | 0 | 53.472 | 33.909 | [5 empty] | 0 | 0.025 | 40 | 4.0833 | 3.8062 | 0.95817 | 0.73171 | 3.0745 | 75.2939
04/20/10 | 20:44 | 0 | 18.457 | 0 | 2 | 0 | 27.174 | 27.777 | 27.223 | 27.125 | 10.286 | 23.393 | 8.705 | 0 | 0 | 56.962 | 57.701 | 46.158 | 23.03 | 0 | 0 | 53.472 | 33.909 | [5 empty] | 0 | 0.049 | 41 | 4.0615 | 3.7855 | 0.95729 | 0.73171 | 3.0537 | 75.1876
04/20/10 | 20:45 | 0 | 18.482 | 0 | 2 | 0 | 37.198 | 27.608 | 27.103 | 27.174 | 26.885 | 23.393 | 8.68 | 0 | 0 | 56.939 | 57.701 | 46.134 | 23.008 | 0 | 0 | 53.472 | 33.909 | [5 empty] | 0 | 10.024 | 42 | 4.0688 | 3.7924 | 0.95758 | 0.73171 | 3.0607 | 75.2232
04/20/10 | 20:46 | 0 | 18.457 | 0 | 2 | 0 | 45.56 | 27.922 | 27.054 | 27.079 | 15.448 | 23.32 | 8.607 | 1 | 0 | 56.939 | 57.656 | 46.111 | 22.984 | 0 | 0 | 53.426 | 33.885 | [5 empty] | 0 | 18.481 | 43 | 4.09 | 3.8126 | 0.95844 | 0.73171 | 3.0809 | 75.3263
04/20/10 | 20:47 | 0 | 18.437 | 0 | 2 | 0 | 33.345 | 41.547 | 26.958 | 27.005 | 12.014 | 23.273 | 8.582 | 1 | 0 | 56.916 | 57.612 | 46.111 | 22.839 | 0 | 0 | 53.379 | 33.861 | [5 empty] | 0 | 6.34 | 44 | 4.0973 | 3.8195 | 0.95874 | 0.73171 | 3.0878 | 75.3613
04/20/10 | 20:48 | 0 | 18.457 | 0 | 1 | 0 | 29.342 | 40.607 | 26.885 | 26.934 | 11.076 | 23.273 | 8.582 | 0 | 0 | 56.893 | 57.612 | 46.111 | 22.959 | 0 | 0 | 53.379 | 33.861 | [5 empty] | 0 | 2.408 | 45 | 4.0973 | 3.8195 | 0.95874 | 0.73171 | 3.0878 | 75.3613
04/20/10 | 20:49 | 0 | 18.457 | 0 | 2 | 0 | 28.042 | 32.78 | 26.838 | 26.86 | 10.211 | 23.273 | 8.532 | 0 | 0 | 56.893 | 57.612 | 46.134 | 22.864 | 0 | 0 | 53.402 | 33.837 | [5 empty] | 0 | 1.182 | 46 | 4.1119 | 3.8333 | 0.95933 | 0.73171 | 3.1016 | 75.431
04/20/10 | 20:50 | 0 | 18.457 | 0 | 2 | 0 | 27.535 | 29.68 | 26.838 | 26.74 | 10.186 | 23.248 | 8.63 | 0 | 0 | 56.871 | 57.633 | 46.088 | 22.839 | 0 | 0 | 53.402 | 33.837 | [5 empty] | 0 | 0.795 | 47 | 4.0833 | 3.8062 | 0.95817 | 0.73171 | 3.0745 | 75.2939
04/20/10 | 20:51 | 0 | 18.482 | 0 | 2 | 0 | 27.223 | 28.498 | 26.765 | 26.74 | 9.397 | 23.295 | 8.459 | 0 | 0 | 56.871 | 57.612 | 46.111 | 22.935 | 0 | 0 | 53.402 | 33.814 | [5 empty] | 0 | 0.483 | 48 | 4.1331 | 3.8535 | 0.96019 | 0.73171 | 3.1218 | 75.532
04/20/10 | 20:52 | 0 | 18.457 | 0 | 2 | 0 | 27.029 | 27.944 | 26.789 | 26.669 | 8.853 | 23.295 | 8.409 | 0 | 0 | 56.871 | 57.589 | 46.134 | 22.959 | 0 | 0 | 53.358 | 33.792 | [5 empty] | 0 | 0.36 | 49 | 4.1477 | 3.8674 | 0.96078 | 0.73171 | 3.1357 | 75.6005
04/20/10 | 20:53 | 0 | 18.427 | 0 | 2 | 0 | 26.88 | 27.579 | 26.735 | 26.664 | 9.316 | 23.266 | 8.454 | 0 | 0 | 56.864 | 57.583 | 46.06 | 22.954 | 0 | 0 | 53.328 | 33.668 | [5 empty] | 0 | 0.216 | 50 | 4.1346 | 3.8549 | 0.96025 | 0.73171 | 3.1232 | 75.5388
04/20/10 | 20:54 | 0 | 18.414 | 0 | 1 | 0 | 26.723 | 27.326 | 26.723 | 26.603 | 8.836 | 23.207 | 8.366 | 0 | 0 | 56.832 | 57.526 | 46.071 | 22.868 | 0 | 0 | 53.293 | 33.68 | [5 empty] | 0 | 0.12 | 51 | 4.1602 | 3.8793 | 0.96129 | 0.73171 | 3.1476 | 75.6591
04/20/10 | 20:55 | 0 | 18.439 | 0 | 2 | 0 | 26.698 | 27.204 | 26.674 | 26.674 | 8.464 | 23.229 | 8.318 | 0 | 0 | 56.809 | 57.548 | 46.001 | 22.964 | 0 | 0 | 53.293 | 33.632 | [5 empty] | 0 | 0.024 | 52 | 4.1742 | 3.8926 | 0.96185 | 0.73171 | 3.1609 | 75.724
04/20/10 | 20:56 | 0 | 18.414 | 0 | 2 | 0 | 31.686 | 27.037 | 26.649 | 26.627 | 25.544 | 23.207 | 8.318 | 0 | 0 | 56.786 | 57.526 | 46.025 | 22.917 | 0 | 0 | 53.293 | 33.608 | [5 empty] | 0 | 5.059 | 53 | 4.1742 | 3.8926 | 0.96185 | 0.73171 | 3.1609 | 75.724
04/20/10 | 20:57 | 0 | 18.414 | 0 | 2 | 0 | 45.978 | 27.204 | 26.649 | 26.529 | 16.393 | 23.182 | 8.293 | 1 | 0 | 56.786 | 57.526 | 46.025 | 22.893 | 0 | 0 | 53.269 | 33.584 | [5 empty] | 0 | 19.449 | 54 | 4.1815 | 3.8995 | 0.96215 | 0.73171 | 3.1678 | 75.7577
04/20/10 | 20:58 | 0 | 18.382 | 0 | 2 | 0 | 33.132 | 40.65 | 26.571 | 26.475 | 11.79 | 23.101 | 8.431 | 1 | 0 | 56.734 | 57.453 | 46.041 | 22.837 | 0 | 0 | 53.216 | 33.531 | [5 empty] | 0 | 6.657 | 55 | 4.1413 | 3.8613 | 0.96052 | 0.73171 | 3.1296 | 75.5704
04/20/10 | 20:59 | 0 | 18.414 | 0 | 2 | 0 | 28.819 | 39.248 | 26.578 | 26.529 | 10.317 | 23.133 | 8.464 | 0 | 0 | 56.763 | 57.503 | 46.048 | 22.917 | 0 | 0 | 53.246 | 33.562 | [5 empty] | 0 | 2.29 | 56 | 4.1317 | 3.8522 | 0.96013 | 0.73171 | 3.1205 | 75.5251
04/20/10 | 21:00 | 0 | 18.439 | 0 | 2 | 0 | 27.517 | 31.637 | 26.603 | 26.483 | 9.824 | 23.158 | 8.489 | 0 | 0 | 56.763 | 57.503 | 46.048 | 22.868 | 0 | 0 | 53.269 | 33.538 | [5 empty] | 0 | 1.034 | 57 | 4.1244 | 3.8452 | 0.95984 | 0.73171 | 3.1135 | 75.4906
04/20/10 | 21:01 | 0 | 18.382 | 0 | 2 | 0 | 27.005 | 28.81 | 26.497 | 26.475 | 9.94 | 23.126 | 8.532 | 0 | 0 | 56.711 | 57.473 | 46.041 | 22.91 | 0 | 0 | 53.216 | 33.531 | [5 empty] | 0 | 0.53 | 58 | 4.1119 | 3.8333 | 0.95933 | 0.73171 | 3.1016 | 75.431
04/20/10 | 21:02 | 0 | 18.439 | 0 | 2 | 0 | 26.819 | 27.856 | 26.483 | 26.409 | 9.107 | 23.207 | 8.489 | 0 | 0 | 56.763 | 57.503 | 46.092 | 22.868 | 0 | 0 | 53.269 | 33.562 | [5 empty] | 0 | 0.41 | 59 | 4.1244 | 3.8452 | 0.95984 | 0.73171 | 3.1135 | 75.4906
04/20/10 | 21:03 | 0 | 18.414 | 0 | 2 | 0 | 26.649 | 27.422 | 26.434 | 26.363 | 9.205 | 23.207 | 8.59 | 0 | 0 | 56.763 | 57.482 | 46.048 | 22.893 | 0 | 0 | 53.223 | 33.538 | [5 empty] | 0 | 0.286 | 60 | 4.095 | 3.8173 | 0.95865 | 0.73171 | 3.0856 | 75.3501
04/20/10 | 21:04 | 0 | 18.414 | 0 | 2 | 0 | 26.529 | 27.181 | 26.385 | 26.338 | 9.897 | 23.207 | 8.564 | 0 | 0 | 56.763 | 57.482 | 46.025 | 22.797 | 0 | 0 | 53.223 | 33.538 | [5 empty] | 0 | 0.191 | 61 | 4.1026 | 3.8245 | 0.95895 | 0.73171 | 3.0928 | 75.3865
04/20/10 | 21:05 | 0 | 18.407 | 0 | 2 | 0 | 26.402 | 26.931 | 26.402 | 26.208 | 9.198 | 23.197 | 8.507 | 0 | 0 | 56.711 | 57.453 | 46.041 | 22.861 | 0 | 0 | 53.171 | 33.483 | [5 empty] | 0 | 0.194 | 62 | 4.1192 | 3.8403 | 0.95962 | 0.73171 | 3.1086 | 75.4657
04/20/10 | 21:06 | 0 | 18.407 | 0 | 2 | 0 | 26.306 | 26.762 | 26.331 | 26.257 | 8.728 | 23.175 | 8.532 | 1 | 0 | 56.711 | 57.473 | 46.041 | 22.886 | 0 | 0 | 53.171 | 33.507 | [5 empty] | 0 | 0.049 | 63 | 4.1119 | 3.8333 | 0.95933 | 0.73171 | 3.1016 | 75.431
04/20/10 | 21:07 | 0 | 18.361 | 0 | 2 | 0 | 28.523 | 26.618 | 26.331 | 26.208 | 24.908 | 23.15 | 8.605 | 0 | 0 | 56.69 | 57.43 | 46.041 | 22.765 | 0 | 0 | 53.192 | 33.483 | [5 empty] | 0 | 2.315 | 64 | 4.0906 | 3.8131 | 0.95847 | 0.73171 | 3.0814 | 75.3291
04/20/10 | 21:08 | 1 | 18.407 | 0 | 2 | 0 | 45.49 | 26.716 | 26.353 | 26.233 | 16.78 | 23.15 | 8.557 | 0 | 0 | 56.668 | 57.43 | 45.994 | 22.812 | 0 | 0 | 53.171 | 33.436 | [5 empty] | 18.407 | 19.257 | 65 | 4.1046 | 3.8264 | 0.95903 | 0.73171 | 3.0947 | 75.3962
04/20/10 | 21:09 | 0 | 18.407 | 0 | 2 | 0 | 32.85 | 40.157 | 26.331 | 26.233 | 11.916 | 23.101 | 8.655 | 1 | 0 | 56.645 | 57.384 | 45.971 | 22.788 | 0 | 0 | 53.148 | 33.436 | [5 empty] | 0 | 6.617 | 66 | 4.0761 | 3.7993 | 0.95788 | 0.73171 | 3.0676 | 75.2586
04/20/10 | 21:10 | 0 | 18.407 | 0 | 2 | 0 | 28.449 | 37.902 | 26.306 | 26.306 | 10.804 | 23.101 | 8.655 | 0 | 0 | 56.668 | 57.43 | 45.994 | 22.812 | 0 | 0 | 53.148 | 33.436 | [5 empty] | 0 | 2.143 | 67 | 4.0761 | 3.7993 | 0.95788 | 0.73171 | 3.0676 | 75.2586
04/20/10 | 21:11 | 0 | 18.382 | 0 | 3 | 0 | 27.196 | 30.617 | 26.353 | 26.257 | 10.679 | 23.126 | 8.705 | 0 | 0 | 56.622 | 57.407 | 46.018 | 22.788 | 0 | 0 | 53.125 | 33.39 | [5 empty] | 0 | 0.939 | 68 | 4.0615 | 3.7855 | 0.95729 | 0.73171 | 3.0537 | 75.1876
04/20/10 | 21:12 | 0 | 18.374 | 0 | 2 | 0 | 26.708 | 28.177 | 26.25 | 26.154 | 10.498 | 23.094 | 8.547 | 0 | 0 | 56.615 | 57.354 | 46.011 | 22.709 | 0 | 0 | 53.071 | 33.335 | [5 empty] | 0 | 0.554 | 69 | 4.1075 | 3.8292 | 0.95915 | 0.73171 | 3.0975 | 75.4102
04/20/10 | 21:13 | 0 | 18.407 | 0 | 2 | 0 | 26.497 | 27.437 | 26.161 | 26.161 | 10.555 | 23.175 | 8.655 | 0 | 0 | 56.647 | 57.389 | 46.02 | 22.812 | 0 | 0 | 53.106 | 33.369 | [5 empty] | 0 | 0.336 | 70 | 4.0761 | 3.7993 | 0.95788 | 0.73171 | 3.0676 | 75.2586
04/20/10 | 21:14 | 0 | 18.434 | 0 | 2 | 0 | 26.382 | 27.056 | 26.164 | 26.093 | 9.545 | 23.177 | 8.607 | 0 | 0 | 56.652 | 57.391 | 46.069 | 22.743 | 0 | 0 | 53.132 | 33.371 | [5 empty] | 0 | 0.289 | 71 | 4.09 | 3.8126 | 0.95844 | 0.73171 | 3.0809 | 75.3263
04/20/10 | 21:15 | 0 | 18.409 | 0 | 2 | 0 | 26.262 | 26.838 | 26.068 | 26.019 | 10.138 | 23.202 | 8.73 | 1 | 0 | 56.672 | 57.414 | 46.046 | 22.839 | 0 | 0 | 53.132 | 33.371 | [5 empty] | 0 | 0.243 | 72 | 4.0542 | 3.7785 | 0.95699 | 0.73171 | 3.0468 | 75.152
04/20/10 | 21:16 | 0 | 18.409 | 0 | 2 | 0 | 26.139 | 26.694 | 26.139 | 26.068 | 10.286 | 23.202 | 8.73 | 0 | 0 | 56.652 | 57.414 | 46.046 | 22.817 | 0 | 0 | 53.153 | 33.323 | [5 empty] | 0 | 0.071 | 73 | 4.0542 | 3.7785 | 0.95699 | 0.73171 | 3.0468 | 75.152
04/20/10 | 21:17 | 0 | 18.409 | 0 | 2 | 0 | 26.068 | 26.478 | 26.139 | 26.044 | 10.138 | 23.177 | 8.683 | 0 | 0 | 56.629 | 57.414 | 45.999 | 22.839 | 0 | 0 | 53.153 | 33.347 | [5 empty] | 0 | 0.024 | 74 | 4.0679 | 3.7915 | 0.95755 | 0.73171 | 3.0598 | 75.2189
04/20/10 | 21:18 | 0 | 18.409 | 0 | 3 | 0 | 26.429 | 26.382 | 26.213 | 26.093 | 24.116 | 23.128 | 8.806 | 0 | 0 | 56.606 | 57.368 | 45.999 | 22.817 | 0 | 0 | 53.108 | 33.347 | [5 empty] | 0 | 0.336 | 75 | 4.0321 | 3.7575 | 0.9561 | 0.73171 | 3.0258 | 75.0427
04/20/10 | 21:19 | 0 | 18.404 | 1 | 2 | 0 | 46.132 | 26.353 | 26.159 | 26.039 | 26.233 | 23.128 | 8.683 | 0 | 0 | 56.583 | 57.368 | 45.976 | 22.839 | 0 | 0 | 53.132 | 33.299 | [5 empty] | 0 | 20.093 | 76 | 4.0679 | 3.7915 | 0.95755 | 0.73171 | 3.0598 | 75.2189
04/20/10 | 21:20 | 0 | 18.404 | 0 | 2 | 0 | 50.718 | 39.124 | 26.134 | 26.088 | 27.052 | 23.028 | 8.602 | 2 | 0 | 56.579 | 57.318 | 45.971 | 22.859 | 0 | 0 | 53.08 | 33.247 | [5 empty] | 0 | 24.63 | 77 | 4.0915 | 3.814 | 0.9585 | 0.73171 | 3.0823 | 75.3333
04/20/10 | 21:21 | 1 | 18.404 | 0 | 2 | 0 | 51.612 | 48.447 | 26.11 | 26.088 | 27.75 | 23.099 | 8.627 | 2 | 0 | 56.579 | 57.318 | 45.971 | 22.81 | 0 | 0 | 53.034 | 33.271 | [5 empty] | 18.404 | 25.524 | 78 | 4.0842 | 3.807 | 0.95821 | 0.73171 | 3.0753 | 75.2981
04/20/10 | 21:22 | 0 | 18.429 | 0 | 2 | 0 | 51.659 | 50.557 | 26.184 | 26.039 | 28.665 | 23.123 | 8.675 | 2 | 0 | 56.556 | 57.341 | 45.994 | 22.859 | 0 | 0 | 53.034 | 33.247 | [5 empty] | 0 | 25.62 | 79 | 4.0702 | 3.7938 | 0.95764 | 0.73171 | 3.0621 | 75.2303
04/20/10 | 21:23 | 0 | 18.404 | 0 | 3 | 0 | 51.589 | 50.97 | 26.184 | 26.039 | 28.905 | 23.172 | 8.7 | 1 | 0 | 56.556 | 57.318 | 45.994 | 22.908 | 0 | 0 | 53.01 | 33.247 | [5 empty] | 0 | 25.55 | 80 | 4.063 | 3.7868 | 0.95735 | 0.73171 | 3.0551 | 75.1948
04/20/10 | 21:24 | 0 | 18.429 | 0 | 2 | 1 | 51.566 | 51.176 | 26.208 | 25.99 | 29.604 | 23.197 | 8.725 | 2 | 0 | 56.624 | 57.318 | 46.062 | 22.883 | 0 | 0 | 52.987 | 33.247 | [5 empty] | 0 | 25.576 | 81 | 4.0557 | 3.7799 | 0.95705 | 0.73171 | 3.0482 | 75.1591
04/20/10 | 21:25 | 1 | 18.429 | 0 | 2 | 0 | 51.566 | 51.222 | 26.328 | 26.063 | 29.749 | 23.413 | 8.627 | 2 | 0 | 56.645 | 57.341 | 46.085 | 22.834 | 0 | 0 | 52.987 | 33.225 | [5 empty] | 18.429 | 25.503 | 0 | 4.0842 | 3.807 | 0.95821 | 0.73171 | 3.0753 | 75.2981
04/20/10 | 21:26 | 0 | 18.404 | 0 | 2 | 0 | 51.566 | 51.29 | 26.497 | 26.088 | 30.134 | 23.533 | 8.652 | 1 | 0 | 56.69 | 57.341 | 46.085 | 22.908 | 0 | 0 | 52.966 | 33.225 | [5 empty] | 0 | 25.478 | 1 | 4.0769 | 3.8001 | 2.7262 | 2.5 | 1.3001 | 31.8898
04/20/10 | 21:27 | 0 | 18.404 | 0 | 2 | 0 | 51.521 | 51.383 | 26.568 | 26.208 | 30.448 | 23.678 | 8.7 | 2 | 0 | 56.736 | 57.386 | 46.085 | 23.003 | 0 | 0 | 52.966 | 33.225 | [5 empty] | 0 | 25.313 | 2 | 4.063 | 3.7868 | 2.7256 | 2.5 | 1.2868 | 31.6725
04/20/10 | 21:28 | 0 | 18.404 | 0 | 2 | 0 | 51.545 | 51.383 | 26.689 | 26.328 | 30.906 | 23.822 | 8.7 | 1 | 0 | 56.759 | 57.364 | 46.132 | 22.908 | 0 | 0 | 52.943 | 33.225 | [5 empty] | 0 | 25.217 | 3 | 4.063 | 3.7868 | 2.7256 | 2.5 | 1.2868 | 31.6725
04/20/10 | 21:29 | 1 | 18.394 | 0 | 2 | 0 | 51.556 | 51.351 | 26.919 | 26.463 | 31.208 | 23.908 | 8.617 | 2 | 0 | 56.816 | 57.375 | 46.123 | 22.969 | 0 | 0 | 52.91 | 33.192 | [5 empty] | 18.394 | 25.093 | 4 | 4.0871 | 3.8098 | 2.7266 | 2.5 | 1.3098 | 32.0473
04/20/10 | 21:30 | 0 | 18.404 | 0 | 2 | 0 | 51.773 | 51.428 | 27.147 | 26.664 | 31.747 | 24.112 | 8.627 | 2 | 0 | 56.893 | 57.386 | 46.155 | 23.052 | 0 | 0 | 52.943 | 33.225 | [5 empty] | 0 | 25.109 | 5 | 4.0842 | 3.807 | 2.7265 | 2.5 | 1.307 | 32.0024
04/20/10 | 21:31 | 0 | 18.404 | 0 | 2 | 0 | 51.955 | 51.498 | 27.316 | 26.858 | 32.255 | 24.281 | 8.602 | 1 | 0 | 56.848 | 57.407 | 46.179 | 23.099 | 0 | 0 | 52.966 | 33.225 | [5 empty] | 0 | 25.097 | 6 | 4.0915 | 3.814 | 2.7268 | 2.5 | 1.314 | 32.1146
04/20/10 | 21:32 | 0 | 18.429 | 0 | 3 | 0 | 52.392 | 51.797 | 27.772 | 27.074 | 33.036 | 24.352 | 8.675 | 2 | 0 | 56.96 | 57.43 | 46.246 | 23.052 | 0 | 0 | 52.966 | 33.247 | [5 empty] | 0 | 25.318 | 7 | 4.0702 | 3.7938 | 2.7259 | 2.5 | 1.2938 | 31.7858
04/20/10 | 21:33 | 1 | 18.369 | 0 | 2 | 0 | 52.429 | 51.993 | 28.27 | 27.402 | 33.354 | 24.462 | 8.617 | 1 | 0 | 56.925 | 57.395 | 46.167 | 23.04 | 0 | 0 | 52.931 | 33.189 | [5 empty] | 18.369 | 25.027 | 8 | 4.0871 | 3.8098 | 2.7266 | 2.5 | 1.3098 | 32.0473
04/20/10 | 21:34 | 0 | 18.399 | 0 | 2 | 0 | 52.707 | 52.317 | 28.971 | 27.888 | 33.876 | 24.541 | 8.622 | 2 | 0 | 56.953 | 57.446 | 46.148 | 23.069 | 0 | 0 | 52.936 | 33.218 | [5 empty] | 0 | 24.819 | 9 | 4.0857 | 3.8084 | 2.7266 | 2.5 | 1.3084 | 32.0248
04/20/10 | 21:35 | 0 | 18.341 | 0 | 2 | 0 | 53.111 | 52.424 | 29.783 | 28.555 | 34.574 | 24.604 | 8.637 | 1 | 0 | 56.976 | 57.4 | 46.195 | 23.119 | 0 | 0 | 52.936 | 33.242 | [5 empty] | 0 | 24.556 | 10 | 4.0813 | 3.8043 | 2.7264 | 2.5 | 1.3043 | 31.9574
04/20/10 | 21:36 | 0 | 18.341 | 0 | 2 | 0 | 53.638 | 52.744 | 30.627 | 29.349 | 35.067 | 24.653 | 8.59 | 2 | 0 | 56.923 | 57.393 | 46.209 | 23.087 | 0 | 0 | 52.929 | 33.187 | [5 empty] | 0 | 24.289 | 11 | 4.095 | 3.8173 | 2.7269 | 2.5 | 1.3173 | 32.1683
04/20/10 | 21:37 | 0 | 18.341 | 0 | 2 | 0 | 54.327 | 53.204 | 31.495 | 30.242 | 30.313 | 24.7 | 8.615 | 2 | 0 | 56.989 | 57.393 | 46.209 | 23.013 | 0 | 0 | 52.882 | 33.187 | [5 empty] | 0 | 24.085 | 12 | 4.0877 | 3.8104 | 2.7266 | 2.5 | 1.3104 | 32.0563
04/20/10 | 21:38 | 0 | 18.341 | 0 | 2 | 0 | 41.858 | 53.731 | 32.12 | 31.061 | 23.302 | 24.774 | 8.637 | 0 | 0 | 57.012 | 57.37 | 46.256 | 23.062 | 0 | 0 | 52.882 | 33.187 | [5 empty] | 0 | 10.797 | 13 | 4.0813 | 3.8043 | 2.7264 | 2.5 | 1.3043 | 31.9574
04/20/10 | 21:39 | 0 | 18.392 | 0 | 2 | 0 | 35.349 | 48.984 | 32.622 | 31.806 | 19.626 | 24.894 | 8.489 | 1 | 0 | 57.012 | 57.416 | 46.302 | 23.111 | 0 | 0 | 52.859 | 33.235 | [5 empty] | 0 | 3.543 | 14 | 4.1244 | 3.8452 | 2.7281 | 2.5 | 1.3452 | 32.6167
04/20/10 | 21:40 | 0 | 18.341 | 0 | 2 | 0 | 33.751 | 38.755 | 32.998 | 32.385 | 17.876 | 24.965 | 8.539 | 0 | 0 | 57.012 | 57.416 | 46.279 | 23.062 | 0 | 0 | 52.882 | 33.235 | [5 empty] | 0 | 1.366 | 15 | 4.1098 | 3.8314 | 2.7275 | 2.5 | 1.3314 | 32.3955
04/20/10 | 21:41 | 0 | 18.341 | 0 | 3 | 0 | 33.4 | 35.16 | 33.304 | 32.787 | 15.875 | 24.965 | 8.466 | 0 | 0 | 57.058 | 57.393 | 46.279 | 23.111 | 0 | 0 | 52.814 | 33.259 | [5 empty] | 0 | 0.613 | 16 | 4.1311 | 3.8516 | 2.7284 | 2.5 | 1.3516 | 32.7179
04/20/10 | 21:42 | 0 | 18.316 | 0 | 2 | 0 | 33.421 | 34.22 | 33.259 | 33.118 | 15.061 | 24.965 | 8.615 | 0 | 0 | 57.035 | 57.393 | 46.302 | 23.062 | 0 | 0 | 52.859 | 33.211 | [5 empty] | 0 | 0.303 | 17 | 4.0877 | 3.8104 | 2.7266 | 2.5 | 1.3104 | 32.0563
04/20/10 | 21:43 | 0 | 18.316 | 0 | 2 | 0 | 33.538 | 34.034 | 33.376 | 33.304 | 15.184 | 24.894 | 8.59 | 0 | 0 | 57.058 | 57.393 | 46.323 | 23.038 | 0 | 0 | 52.814 | 33.211 | [5 empty] | 0 | 0.234 | 18 | 4.095 | 3.8173 | 2.7269 | 2.5 | 1.3173 | 32.1683
04/20/10 | 21:44 | 0 | 18.286 | 0 | 2 | 0 | 33.558 | 33.909 | 33.393 | 33.299 | 14.56 | 24.815 | 8.534 | 0 | 0 | 56.962 | 57.343 | 46.295 | 22.984 | 0 | 0 | 52.763 | 33.182 | [5 empty] | 0 | 0.259 | 19 | 4.1113 | 3.8328 | 2.7276 | 2.5 | 1.3328 | 32.4177
04/20/10 | 21:45 | 0 | 18.341 | 0 | 2 | 0 | 33.517 | 33.916 | 33.163 | 33.469 | 14.269 | 24.796 | 8.514 | 0 | 0 | 56.989 | 57.35 | 46.37 | 22.967 | 0 | 0 | 52.791 | 33.163 | [5 empty] | 0 | 0.048 | 20 | 4.1171 | 3.8383 | 2.7278 | 2.5 | 1.3383 | 32.5063
04/20/10 | 21:46 | 0 | 18.316 | 0 | 2 | 0 | 33.538 | 33.845 | 32.74 | 33.328 | 13.356 | 24.749 | 8.539 | 0 | 0 | 56.946 | 57.35 | 46.279 | 23.038 | 0 | 0 | 52.814 | 33.139 | [5 empty] | 0 | 0.21 | 21 | 4.1098 | 3.8314 | 2.7275 | 2.5 | 1.3314 | 32.3955
04/20/10 | 21:47 | 1 | 18.341 | 0 | 2 | 0 | 33.469 | 33.799 | 32.336 | 32.952 | 29.687 | 24.676 | 8.564 | 0 | 0 | 56.834 | 57.259 | 46.256 | 23.038 | 0 | 0 | 52.768 | 33.139 | [5 empty] | 18.341 | 0.517 | 22 | 4.1026 | 3.8245 | 2.7272 | 2.5 | 1.3245 | 32.2843
04/20/10 | 21:48 | 0 | 18.341 | 0 | 2 | 1 | 50.886 | 33.775 | 32 | 32.505 | 27.157 | 24.629 | 8.489 | 1 | 0 | 56.857 | 57.327 | 46.302 | 23.087 | 0 | 0 | 52.814 | 33.187 | [5 empty] | 0 | 18.381 | 23 | 4.1244 | 3.8452 | 2.7281 | 2.5 | 1.3452 | 32.6167
04/20/10 | 21:49 | 0 | 18.286 | 0 | 3 | 0 | 41.571 | 40.514 | 31.585 | 32.139 | 16.931 | 24.6 | 8.484 | 0 | 0 | 56.784 | 57.3 | 46.295 | 22.962 | 0 | 0 | 52.763 | 33.158 | [5 empty] | 0 | 9.432 | 0 | 4.1259 | 3.8466 | 2.7282 | 2.5 | 1.3466 | 32.6387
04/20/10 | 21:50 | 0 | 18.316 | 0 | 2 | 0 | 35.256 | 46.874 | 31.301 | 31.759 | 14.616 | 24.531 | 8.514 | 0 | 0 | 56.811 | 57.281 | 46.323 | 22.991 | 0 | 0 | 52.744 | 33.211 | [5 empty] | 0 | 3.497 | 1 | 4.1171 | 3.8383 | 1.3389 | 1.1111 | 2.7272 | 66.2408
04/20/10 | 21:51 | 0 | 18.311 | 0 | 2 | 0 | 33.23 | 38.327 | 31.007 | 31.367 | 13.054 | 24.455 | 8.386 | 1 | 0 | 56.738 | 57.254 | 46.251 | 23.082 | 0 | 0 | 52.74 | 33.182 | [5 empty] | 0 | 1.863 | 2 | 4.1544 | 3.8738 | 1.3405 | 1.1111 | 2.7626 | 66.4993
04/20/10 | 21:52 | 0 | 18.316 | 0 | 2 | 0 | 32.36 | 34.668 | 30.747 | 31.085 | 13.331 | 24.411 | 8.514 | 0 | 0 | 56.788 | 57.259 | 46.302 | 23.136 | 0 | 0 | 52.768 | 33.211 | [5 empty] | 0 | 1.275 | 3 | 4.1171 | 3.8383 | 1.3389 | 1.1111 | 2.7272 | 66.2408
04/20/10 | 21:53 | 0 | 18.341 | 0 | 2 | 0 | 31.806 | 33.328 | 30.457 | 30.796 | 12.564 | 24.435 | 8.391 | 0 | 0 | 56.743 | 57.281 | 46.302 | 23.038 | 0 | 0 | 52.814 | 33.211 | [5 empty] | 0 | 1.01 | 4 | 4.1529 | 3.8724 | 1.3404 | 1.1111 | 2.7613 | 66.4893
04/20/10 | 21:54 | 0 | 18.356 | 0 | 2 | 0 | 31.365 | 32.613 | 30.256 | 30.521 | 12.481 | 24.45 | 8.406 | 0 | 0 | 56.736 | 57.295 | 46.316 | 23.101 | 0 | 0 | 52.805 | 33.225 | [5 empty] | 0 | 0.844 | 5 | 4.1486 | 3.8682 | 1.3402 | 1.1111 | 2.7571 | 66.4592
04/20/10 | 21:55 | 0 | 18.326 | 0 | 2 | 0 | 30.948 | 32.009 | 30.298 | 30.251 | 11.636 | 24.276 | 8.253 | 0 | 0 | 56.709 | 57.245 | 46.218 | 23.096 | 0 | 0 | 52.707 | 33.22 | [5 empty] | 0 | 0.697 | 6 | 4.1931 | 3.9106 | 1.342 | 1.1111 | 2.7995 | 66.763
04/20/10 | 21:56 | 0 | 18.326 | 0 | 2 | 0 | 30.587 | 31.551 | 30.323 | 30.178 | 12.451 | 24.205 | 8.278 | 0 | 0 | 56.686 | 57.202 | 46.242 | 23.047 | 0 | 0 | 52.686 | 33.196 | [5 empty] | 0 | 0.409 | 7 | 4.1858 | 3.9036 | 1.3417 | 1.1111 | 2.7925 | 66.7138
04/20/10 | 21:57 | 0 | 18.331 | 0 | 2 | 0 | 30.352 | 31.171 | 30.327 | 30.376 | 12.137 | 24.234 | 8.258 | 0 | 0 | 56.69 | 57.252 | 46.27 | 23.028 | 0 | 0 | 52.758 | 33.201 | [5 empty] | 0 | -0.024 | 8 | 4.1917 | 3.9092 | 1.342 | 1.1111 | 2.7981 | 66.7532
04/20/10 | 21:58 | 0 | 18.311 | 0 | 2 | 0 | 30.327 | 30.761 | 30.112 | 30.352 | 23.222 | 24.161 | 8.233 | 0 | 0 | 56.668 | 57.229 | 46.179 | 23.101 | 0 | 0 | 52.782 | 33.177 | [5 empty] | 0 | -0.025 | 9 | 4.199 | 3.9161 | 1.3423 | 1.1111 | 2.805 | 66.8023
04/20/10 | 21:59 | 0 | 18.356 | 0 | 2 | 0 | 47.14 | 30.641 | 30.087 | 30.256 | 27.944 | 24.136 | 8.185 | 0 | 0 | 56.668 | 57.206 | 46.2 | 23.077 | 0 | 0 | 52.754 | 33.196 | [5 empty] | 0 | 16.884 | 10 | 4.2129 | 3.9294 | 1.3428 | 1.1111 | 2.8183 | 66.896
04/20/10 | 22:00 | 0 | 18.326 | 1 | 2 | 0 | 41.657 | 34.443 | 29.768 | 30.082 | 15.045 | 24.06 | 8.104 | 1 | 0 | 56.617 | 57.156 | 46.151 | 23.047 | 0 | 0 | 52.686 | 33.196 | [5 empty] | 0 | 11.575 | 11 | 4.2365 | 3.9518 | 1.3438 | 1.1111 | 2.8407 | 67.0528
04/20/10 | 22:01 | 0 | 18.326 | 0 | 2 | 0 | 33.806 | 46.242 | 29.624 | 29.864 | 13.266 | 23.987 | 8.104 | 0 | 0 | 56.594 | 57.156 | 46.195 | 22.927 | 0 | 0 | 52.707 | 33.173 | [5 empty] | 0 | 3.942 | 12 | 4.2365 | 3.9518 | 1.3438 | 1.1111 | 2.8407 | 67.0528
04/20/10 | 22:02 | 0 | 18.326 | 0 | 2 | 0 | 31.382 | 37.684 | 29.504 | 29.673 | 11.883 | 23.915 | 8.104 | 0 | 0 | 56.574 | 57.133 | 46.151 | 22.976 | 0 | 0 | 52.686 | 33.125 | [5 empty] | 0 | 1.709 | 13 | 4.2365 | 3.9518 | 1.3438 | 1.1111 | 2.8407 | 67.0528
04/20/10 | 22:03 | 0 | 18.356 | 0 | 2 | 0 | 30.546 | 33.108 | 29.413 | 29.582 | 11.569 | 24.016 | 8.16 | 1 | 0 | 56.556 | 57.183 | 46.179 | 22.908 | 0 | 0 | 52.714 | 33.153 | [5 empty] | 0 | 0.964 | 14 | 4.2202 | 3.9363 | 1.3431 | 1.1111 | 2.8252 | 66.9446
04/20/10 | 22:04 | 0 | 18.326 | 0 | 2 | 0 | 30.009 | 31.526 | 29.239 | 29.359 | 11.267 | 23.891 | 8.129 | 0 | 0 | 56.551 | 57.11 | 46.172 | 22.976 | 0 | 0 | 52.639 | 33.103 | [5 empty] | 0 | 0.65 | 15 | 4.2292 | 3.9449 | 1.3435 | 1.1111 | 2.8338 | 67.0046
04/20/10 | 22:05 | 0 | 18.326 | 0 | 1 | 0 | 29.744 | 30.781 | 29.143 | 29.239 | 10.427 | 23.891 | 8.054 | 0 | 0 | 56.551 | 57.11 | 46.172 | 22.903 | 0 | 0 | 52.616 | 33.125 | [5 empty] | 0 | 0.505 | 16 | 4.2511 | 3.9657 | 1.3444 | 1.1111 | 2.8545 | 67.1487
04/20/10 | 22:06 | 0 | 18.326 | 0 | 2 | 0 | 29.553 | 30.372 | 29.023 | 29.143 | 10.475 | 23.915 | 8.031 | 0 | 0 | 56.528 | 57.133 | 46.151 | 22.976 | 0 | 0 | 52.616 | 33.125 | [5 empty] | 0 | 0.41 | 17 | 4.2578 | 3.972 | 1.3446 | 1.1111 | 2.8609 | 67.1926
04/20/10 | 22:07 | 0 | 18.301 | 0 | 2 | 0 | 29.359 | 30.058 | 28.949 | 29.023 | 10.945 | 23.866 | 8.054 | 0 | 0 | 56.505 | 57.09 | 46.104 | 22.832 | 0 | 0 | 52.616 | 33.125 | [5 empty] | 0 | 0.336 | 18 | 4.2511 | 3.9657 | 1.3444 | 1.1111 | 2.8545 | 67.1487
04/20/10 | 22:08 | 0 | 18.301 | 0 | 2 | 0 | 29.19 | 29.842 | 28.9 | 28.925 | 10.721 | 23.817 | 8.104 | 0 | 0 | 56.483 | 57.09 | 46.127 | 22.976 | 0 | 0 | 52.592 | 33.125 | [5 empty] | 0 | 0.265 | 19 | 4.2365 | 3.9518 | 1.3438 | 1.1111 | 2.8407 | 67.0528
04/20/10 | 22:09 | 0 | 18.301 | 0 | 2 | 0 | 29.023 | 29.624 | 28.829 | 28.949 | 14.007 | 23.771 | 8.104 | 0 | 0 | 56.483 | 57.067 | 46.104 | 22.903 | 0 | 0 | 52.592 | 33.079 | [5 empty] | 0 | 0.074 | 20 | 4.2365 | 3.9518 | 1.3438 | 1.1111 | 2.8407 | 67.0528
04/20/10 | 22:10 | 0 | 18.326 | 0 | 2 | 0 | 42.009 | 29.408 | 28.878 | 28.854 | 28.589 | 23.746 | 8.054 | 0 | 0 | 56.505 | 57.09 | 46.057 | 22.927 | 0 | 0 | 52.639 | 33.125 | [5 empty] | 0 | 13.155 | 21 | 4.2511 | 3.9657 | 1.3444 | 1.1111 | 2.8545 | 67.1487
04/20/10 | 22:11 | 0 | 18.301 | 0 | 2 | 0 | 44.054 | 30.538 | 28.734 | 28.829 | 16.476 | 23.722 | 7.931 | 1 | 0 | 56.416 | 56.998 | 46.036 | 22.878 | 0 | 0 | 52.663 | 33.103 | [5 empty] | 0 | 15.225 | 22 | 4.2869 | 3.9997 | 1.3458 | 1.1111 | 2.8886 | 67.3819
04/20/10 | 22:12 | 0 | 18.294 | 0 | 2 | 0 | 33.706 | 45.317 | 28.604 | 28.748 | 13.233 | 23.619 | 8.021 | 0 | 0 | 56.41 | 57.014 | 46.027 | 22.967 | 0 | 0 | 52.632 | 33.048 | [5 empty] | 0 | 4.958 | 23 | 4.2607 | 3.9748 | 1.3448 | 1.1111 | 2.8637 | 67.2116
04/20/10 | 22:13 | 0 | 18.294 | 0 | 2 | 0 | 30.58 | 39.157 | 28.484 | 28.604 | 11.43 | 23.57 | 7.898 | 0 | 0 | 56.401 | 57.005 | 46.041 | 23.003 | 0 | 0 | 52.576 | 33.084 | [5 empty] | 0 | 1.976 | 24 | 4.2965 | 4.0088 | 1.3462 | 1.1111 | 2.8977 | 67.4438
04/20/10 | 22:14 | 0 | 18.273 | 0 | 1 | 0 | 29.548 | 32.816 | 28.39 | 28.486 | 11.234 | 23.597 | 7.951 | 1 | 0 | 56.414 | 57.019 | 46.099 | 23.018 | 0 | 0 | 52.543 | 33.098 | [5 empty] | 0 | 1.062 | 25 | 4.2811 | 3.9942 | 1.3456 | 1.1111 | 2.8831 | 67.3442
04/20/10 | 22:15 | 0 | 18.326 | 0 | 2 | 0 | 29.07 | 30.781 | 28.229 | 28.395 | 11.538 | 23.626 | 7.883 | 0 | 0 | 56.396 | 57.069 | 46.06 | 23.001 | 0 | 0 | 52.548 | 33.079 | [5 empty] | 0 | 0.675 | 26 | 4.3009 | 4.013 | 1.3464 | 1.1111 | 2.9019 | 67.4718
04/20/10 | 22:16 | 0 | 18.326 | 0 | 2 | 0 | 28.783 | 29.913 | 28.13 | 28.229 | 11.043 | 23.626 | 7.858 | 0 | 0 | 56.419 | 57.046 | 46.06 | 22.976 | 0 | 0 | 52.548 | 33.055 | [5 empty] | 0 | 0.554 | 27 | 4.3082 | 4.0199 | 1.3467 | 1.1111 | 2.9088 | 67.5184
04/20/10 | 22:17 | 0 | 18.321 | 0 | 2 | 0 | 28.51 | 29.403 | 28.03 | 28.076 | 10.593 | 23.572 | 7.803 | 0 | 0 | 56.391 | 56.973 | 46.032 | 22.947 | 0 | 0 | 52.52 | 33.098 | [5 empty] | 0 | 0.434 | 28 | 4.3242 | 4.0351 | 1.3473 | 1.1111 | 2.924 | 67.6204
04/20/10 | 22:18 | 0 | 18.273 | 0 | 2 | 0 | 28.27 | 29.065 | 27.91 | 27.934 | 10.025 | 23.548 | 7.727 | 0 | 0 | 56.369 | 56.95 | 46.032 | 22.873 | 0 | 0 | 52.52 | 33.051 | [5 empty] | 0 | 0.336 | 29 | 4.3463 | 4.0562 | 1.3482 | 1.1111 | 2.9451 | 67.7601
04/20/10 | 22:19 | 0 | 18.296 | 0 | 2 | 0 | 28.126 | 28.775 | 27.934 | 27.91 | 10.372 | 23.526 | 7.828 | 0 | 0 | 56.391 | 56.973 | 46.008 | 22.922 | 0 | 0 | 52.52 | 33.027 | [5 empty] | 0 | 0.216 | 30 | 4.3169 | 4.0282 | 1.347 | 1.1111 | 2.9171 | 67.5741
04/20/10 | 22:20 | 0 | 18.273 | 0 | 2 | 0 | 27.934 | 28.584 | 27.836 | 27.91 | 9.877 | 23.526 | 7.777 | 0 | 0 | 56.323 | 56.973 | 46.008 | 22.873 | 0 | 0 | 52.543 | 33.051 | [5 empty] | 0 | 0.024 | 31 | 4.3317 | 4.0423 | 1.3476 | 1.1111 | 2.9312 | 67.6683
04/20/10 | 22:21 | 1 | 18.321 | 0 | 2 | 0 | 36.411 | 28.39 | 27.812 | 27.836 | 26.848 | 23.452 | 7.853 | 0 | 0 | 56.346 | 56.95 | 45.985 | 22.947 | 0 | 0 | 52.499 | 33.027 | [5 empty] | 18.321 | 8.575 | 32 | 4.3096 | 4.0213 | 1.3467 | 1.1111 | 2.9102 | 67.5277
04/20/10 | 22:22 | 0 | 18.296 | 0 | 2 | 0 | 43.626 | 29.209 | 27.812 | 27.765 | 17.064 | 23.381 | 7.777 | 1 | 0 | 56.346 | 56.93 | 45.985 | 22.873 | 0 | 0 | 52.476 | 33.027 | [5 empty] | 0 | 15.861 | 33 | 4.3317 | 4.0423 | 1.3476 | 1.1111 | 2.9312 | 67.6683
04/20/10 | 22:23 | 0 | 18.296 | 0 | 3 | 0 | 32.792 | 44.001 | 27.765 | 27.765 | 12.446 | 23.356 | 7.901 | 0 | 0 | 56.323 | 56.907 | 45.985 | 22.873 | 0 | 0 | 52.452 | 33.027 | [5 empty] | 0 | 5.027 | 34 | 4.2956 | 4.008 | 1.3462 | 1.1111 | 2.8969 | 67.4381
04/20/10 | 22:24 | 0 | 18.321 | 0 | 2 | 0 | 29.548 | 37.234 | 27.692 | 27.765 | 11.408 | 23.356 | 7.828 | 0 | 0 | 56.3 | 56.93 | 45.964 | 22.922 | 0 | 0 | 52.476 | 33.027 | [5 empty] | 0 | 1.783 | 35 | 4.3169 | 4.0282 | 1.347 | 1.1111 | 2.9171 | 67.5741
04/20/10 | 22:25 | 0 | 18.296 | 0 | 2 | 0 | 28.535 | 31.355 | 27.692 | 27.667 | 10.593 | 23.381 | 7.752 | 1 | 0 | 56.3 | 56.907 | 46.008 | 22.851 | 0 | 0 | 52.452 | 33.051 | [5 empty] | 0 | 0.868 | 36 | 4.339 | 4.0492 | 1.3479 | 1.1111 | 2.9381 | 67.7143
04/20/10 | 22:26 | 0 | 18.296 | 0 | 2 | 0 | 28.126 | 29.523 | 27.5 | 27.62 | 10.395 | 23.427 | 7.679 | 0 | 0 | 56.28 | 56.93 | 45.964 | 22.851 | 0 | 0 | 52.476 | 33.027 | [5 empty] | 0 | 0.506 | 37 | 4.3603 | 4.0695 | 1.3488 | 1.1111 | 2.9583 | 67.8476
04/20/10 | 22:27 | 0 | 18.296 | 0 | 2 | 0 | 27.861 | 28.824 | 27.38 | 27.476 | 10.395 | 23.332 | 7.653 | 0 | 0 | 56.28 | 56.93 | 45.941 | 22.898 | 0 | 0 | 52.429 | 33.005 | [5 empty] | 0 | 0.385 | 38 | 4.3678 | 4.0766 | 1.3491 | 1.1111 | 2.9655 | 67.8948
04/20/10 | 22:28 | 0 | 18.263 | 0 | 2 | 0 | 27.66 | 28.383 | 27.299 | 27.299 | 10.068 | 23.3 | 7.62 | 0 | 0 | 56.227 | 56.877 | 45.887 | 22.841 | 0 | 0 | 52.375 | 32.974 | [5 empty] | 0 | 0.361 | 39 | 4.3775 | 4.0858 | 1.3495 | 1.1111 | 2.9747 | 67.9544
04/20/10 | 22:29 | 0 | 18.321 | 0 | 2 | 0 | 27.525 | 28.175 | 27.356 | 27.282 | 9.482 | 23.283 | 7.653 | 0 | 0 | 56.28 | 56.884 | 45.917 | 22.873 | 0 | 0 | 52.382 | 33.027 | [5 empty] | 0 | 0.243 | 40 | 4.3678 | 4.0766 | 1.3491 | 1.1111 | 2.9655 | 67.8948
04/20/10 | 22:30 | 0 | 18.273 | 0 | 2 | 0 | 27.331 | 27.956 | 27.282 | 27.258 | 9.555 | 23.307 | 7.705 | 0 | 0 | 56.257 | 56.884 | 45.964 | 22.971 | 0 | 0 | 52.382 | 33.027 | [5 empty] | 0 | 0.073 | 41 | 4.3527 | 4.0623 | 1.3485 | 1.1111 | 2.9511 | 67.8003
04/20/10 | 22:31 | 0 | 18.296 | 0 | 3 | 0 | 27.258 | 27.741 | 27.258 | 27.211 | 9.261 | 23.236 | 7.653 | 0 | 0 | 56.211 | 56.861 | 45.917 | 22.898 | 0 | 0 | 52.338 | 33.027 | [5 empty] | 0 | 0.047 | 42 | 4.3678 | 4.0766 | 1.3491 | 1.1111 | 2.9655 | 67.8948
04/20/10 | 22:32 | 0 | 18.263 | 0 | 2 | 0 | 31.708 | 27.589 | 27.226 | 27.13 | 25.781 | 23.18 | 7.72 | 0 | 0 | 56.204 | 56.809 | 45.887 | 22.89 | 0 | 0 | 52.352 | 32.996 | [5 empty] | 0 | 4.578 | 43 | 4.3483 | 4.0581 | 1.3483 | 1.1111 | 2.947 | 67.7729
04/20/10 | 22:33 | 0 | 18.263 | 0 | 2 | 0 | 49.166 | 28.214 | 27.204 | 27.155 | 27.01 | 23.204 | 7.594 | 1 | 0 | 56.181 | 56.786 | 45.817 | 22.841 | 0 | 0 | 52.352 | 33.019 | [5 empty] | 0 | 22.011 | 44 | 4.385 | 4.093 | 1.3498 | 1.1111 | 2.9819 | 68.0012
04/20/10 | 22:34 | 1 | 18.289 | 0 | 2 | 0 | 51.941 | 44.111 | 27.179 | 27.179 | 27.949 | 23.131 | 7.568 | 2 | 0 | 56.159 | 56.786 | 45.864 | 22.915 | 0 | 0 | 52.352 | 32.996 | [5 empty] | 18.289 | 24.762 | 45 | 4.3926 | 4.1002 | 1.3501 | 1.1111 | 2.9891 | 68.0478
04/20/10 | 22:35 | 0 | 18.289 | 0 | 3 | 0 | 52.17 | 50.151 | 27.179 | 27.155 | 28.937 | 23.106 | 7.594 | 2 | 0 | 56.181 | 56.786 | 45.84 | 22.915 | 0 | 0 | 52.331 | 32.926 | [5 empty] | 0 | 25.015 | 46 | 4.385 | 4.093 | 1.3498 | 1.1111 | 2.9819 | 68.0012
04/20/10 | 22:36 | 0 | 18.289 | 0 | 2 | 0 | 52.193 | 51.39 | 27.179 | 27.081 | 29.322 | 23.131 | 7.568 | 1 | 0 | 56.159 | 56.786 | 45.864 | 22.915 | 0 | 0 | 52.331 | 32.974 | [5 empty] | 0 | 25.112 | 47 | 4.3926 | 4.1002 | 1.3501 | 1.1111 | 2.9891 | 68.0478
04/20/10 | 22:37 | 0 | 18.289 | 0 | 2 | 0 | 52.193 | 51.689 | 27.13 | 27.081 | 29.996 | 23.275 | 7.494 | 2 | 0 | 56.181 | 56.786 | 45.91 | 22.915 | 0 | 0 | 52.331 | 32.95 | [5 empty] | 0 | 25.112 | 48 | 4.4141 | 4.1207 | 1.351 | 1.1111 | 3.0095 | 68.1796
04/20/10 | 22:38 | 1 | 18.289 | 0 | 2 | 0 | 52.147 | 51.689 | 27.179 | 26.985 | 30.166 | 23.325 | 7.416 | 1 | 0 | 56.204 | 56.786 | 45.978 | 22.915 | 0 | 0 | 52.331 | 32.95 | [5 empty] | 18.289 | 25.162 | 49 | 4.4369 | 4.1423 | 1.3519 | 1.1111 | 3.0311 | 68.3172
04/20/10 | 22:39 | 0 | 18.263 | 0 | 2 | 0 | 52.399 | 51.825 | 27.25 | 27.01 | 30.649 | 23.445 | 7.519 | 2 | 0 | 56.27 | 56.809 | 45.955 | 22.89 | 0 | 0 | 52.331 | 32.95 | [5 empty] | 0 | 25.389 | 50 | 4.4069 | 4.1137 | 1.3507 | 1.1111 | 3.0026 | 68.1352
04/20/10 | 22:40 | 0 | 18.231 | 0 | 2 | 0 | 52.506 | 51.955 | 27.338 | 27.027 | 31.048 | 23.533 | 7.486 | 2 | 0 | 56.264 | 56.757 | 45.948 | 22.908 | 0 | 0 | 52.301 | 32.919 | [5 empty] | 0 | 25.479 | 51 | 4.4165 | 4.1229 | 1.3511 | 1.1111 | 3.0118 | 68.1938
04/20/10 | 22:41 | 0 | 18.263 | 0 | 2 | 0 | 52.56 | 52.308 | 27.444 | 27.13 | 31.178 | 23.685 | 7.543 | 1 | 0 | 56.362 | 56.809 | 46.001 | 22.915 | 0 | 0 | 52.284 | 32.95 | [5 empty] | 0 | 25.43 | 52 | 4.3999 | 4.1071 | 1.3504 | 1.1111 | 2.996 | 68.0925
04/20/10 | 22:42 | 1 | 18.256 | 0 | 3 | 1 | 52.483 | 52.392 | 27.557 | 27.243 | 31.821 | 23.727 | 7.486 | 2 | 0 | 56.355 | 56.779 | 45.994 | 22.908 | 0 | 0 | 52.254 | 32.919 | [5 empty] | 18.256 | 25.24 | 53 | 4.4165 | 4.1229 | 1.3511 | 1.1111 | 3.0118 | 68.1938
04/20/10 | 22:43 | 0 | 18.289 | 0 | 2 | 0 | 52.583 | 52.375 | 27.78 | 27.348 | 32.262 | 23.879 | 7.671 | 1 | 0 | 56.428 | 56.832 | 46.048 | 22.915 | 0 | 0 | 52.308 | 32.974 | [5 empty] | 0 | 25.235 | 0 | 4.3626 | 4.0717 | 1.3489 | 1.1111 | 2.9606 | 67.8621
04/20/10 | 22:44 | 0 | 18.263 | 0 | 2 | 0 | 52.698 | 52.49 | 27.949 | 27.515 | 32.551 | 24.048 | 7.646 | 2 | 0 | 56.428 | 56.855 | 46.025 | 22.962 | 0 | 0 | 52.331 | 32.974 | [5 empty] | 0 | 25.183 | 1 | 4.3699 | 4.0786 | 1.7015 | 1.4634 | 2.6152 | 59.8453
04/20/10 | 22:45 | 0 | 18.289 | 0 | 2 | 0 | 52.996 | 52.49 | 28.238 | 27.684 | 32.926 | 24.143 | 7.594 | 2 | 0 | 56.496 | 56.877 | 46.025 | 23.011 | 0 | 0 | 52.308 | 33.019 | [5 empty] | 0 | 25.312 | 2 | 4.385 | 4.093 | 1.7021 | 1.4634 | 2.6296 | 59.9669
04/20/10 | 22:46 | 1 | 18.256 | 1 | 2 | 0 | 53.101 | 52.712 | 28.616 | 27.893 | 33.742 | 24.207 | 7.561 | 1 | 0 | 56.467 | 56.825 | 45.994 | 22.954 | 0 | 0 | 52.322 | 32.943 | [5 empty] | 18.256 | 25.208 | 3 | 4.3946 | 4.1021 | 1.7025 | 1.4634 | 2.6387 | 60.0437
04/20/10 | 22:47 | 0 | 18.256 | 0 | 2 | 0 | 53.423 | 52.873 | 29.244 | 28.302 | 33.763 | 24.327 | 7.638 | 2 | 0 | 56.51 | 56.871 | 45.994 | 22.979 | 0 | 0 | 52.277 | 32.943 | [5 empty] | 0 | 25.121 | 4 | 4.3722 | 4.0808 | 1.7016 | 1.4634 | 2.6174 | 59.8641
04/20/10 | 22:48 | 0 | 18.256 | 0 | 2 | 0 | 53.675 | 53.171 | 29.989 | 28.856 | 34.799 | 24.425 | 7.638 | 1 | 0 | 56.533 | 56.848 | 46.039 | 22.908 | 0 | 0 | 52.254 | 32.919 | [5 empty] | 0 | 24.819 | 5 | 4.3722 | 4.0808 | 1.7016 | 1.4634 | 2.6174 | 59.8641
04/20/10 | 22:49 | 0 | 18.256 | 0 | 3 | 0 | 53.951 | 53.377 | 30.857 | 29.555 | 35.361 | 24.448 | 7.638 | 2 | 0 | 56.556 | 56.871 | 46.085 | 22.954 | 0 | 0 | 52.231 | 32.964 | [5 empty] | 0 | 24.396 | 6 | 4.3722 | 4.0808 | 1.7016 | 1.4634 | 2.6174 | 59.8641
04/20/10 | 22:50 | 1 | 18.289 | 0 | 2 | 0 | 54.576 | 53.682 | 31.683 | 30.479 | 36.122 | 24.602 | 7.745 | 2 | 0 | 56.631 | 56.9 | 46.139 | 23.06 | 0 | 0 | 52.238 | 33.043 | [5 empty] | 18.289 | 24.097 | 7 | 4.3411 | 4.0512 | 1.7003 | 1.4634 | 2.5878 | 59.6115
04/20/10 | 22:51 | 0 | 18.231 | 0 | 2 | 0 | 55.281 | 54.042 | 32.399 | 31.267 | 36.796 | 24.617 | 7.687 | 1 | 0 | 56.601 | 56.871 | 46.132 | 23.028 | 0 | 0 | 52.207 | 33.012 | [5 empty] | 0 | 24.014 | 8 | 4.3579 | 4.0672 | 1.701 | 1.4634 | 2.6038 | 59.7489
04/20/10 | 22:52 | 0 | 18.231 | 0 | 2 | 0 | 45.352 | 54.707 | 32.964 | 32.061 | 23.099 | 24.761 | 7.612 | 1 | 0 | 56.601 | 56.891 | 46.085 | 23.052 | 0 | 0 | 52.231 | 32.988 | [5 empty] | 0 | 13.291 | 9 | 4.3798 | 4.088 | 1.7019 | 1.4634 | 2.6246 | 59.9249
04/20/10 | 22:53 | 0 | 18.256 | 0 | 2 | 0 | 37.079 | 51.911 | 33.388 | 32.73 | 21.196 | 24.835 | 7.661 | 0 | 0 | 56.645 | 56.877 | 46.118 | 23.016 | 0 | 0 | 52.217 | 32.952 | [5 empty] | 0 | 4.349 | 10 | 4.3655 | 4.0744 | 1.7013 | 1.4634 | 2.611 | 59.8101
04/20/10 | 22:54 | 0 | 18.201 | 0 | 2 | 0 | 34.837 | 40.76 | 33.687 | 33.122 | 19.015 | 24.803 | 7.556 | 0 | 0 | 56.592 | 56.77 | 46.032 | 22.949 | 0 | 0 | 52.177 | 32.936 | [5 empty] | 0 | 1.715 | 11 | 4.3961 | 4.1035 | 1.7026 | 1.4634 | 2.6401 | 60.0553
04/20/10 | 22:55 | 0 | 18.208 | 0 | 2 | 0 | 34.352 | 36.514 | 33.928 | 33.577 | 17.248 | 24.908 | 7.563 | 1 | 0 | 56.645 | 56.868 | 46.153 | 22.957 | 0 | 0 | 52.231 | 32.967 | [5 empty] | 0 | 0.775 | 12 | 4.3941 | 4.1016 | 1.7025 | 1.4634 | 2.6381 | 60.039
04/20/10 | 22:56 | 0 | 18.201 | 0 | 3 | 0 | 34.227 | 35.237 | 33.921 | 33.78 | 16.599 | 24.901 | 7.556 | 0 | 0 | 56.636 | 56.816 | 46.146 | 22.925 | 0 | 0 | 52.2 | 32.957 | [5 empty] | 0 | 0.447 | 13 | 4.3961 | 4.1035 | 1.7026 | 1.4634 | 2.6401 | 60.0553
04/20/10 | 22:57 | 0 | 18.201 | 0 | 2 | 0 | 34.275 | 34.861 | 33.993 | 33.945 | 15.34 | 24.877 | 7.429 | 0 | 0 | 56.615 | 56.816 | 46.102 | 22.949 | 0 | 0 | 52.177 | 32.936 | [5 empty] | 0 | 0.33 | 14 | 4.4331 | 4.1387 | 1.7041 | 1.4634 | 2.6752 | 60.3472
04/20/10 | 22:58 | 0 | 18.201 | 0 | 2 | 0 | 34.321 | 34.744 | 34.134 | 33.993 | 14.45 | 24.852 | 7.53 | 0 | 0 | 56.592 | 56.793 | 46.123 | 22.974 | 0 | 0 | 52.154 | 32.957 | [5 empty] | 0 | 0.328 | 15 | 4.4037 | 4.1107 | 1.7029 | 1.4634 | 2.6473 | 60.1154
04/20/10 | 22:59 | 0 | 18.201 | 0 | 2 | 0 | 34.203 | 34.72 | 33.921 | 34.203 | 13.165 | 24.828 | 7.404 | 0 | 0 | 56.569 | 56.793 | 46.123 | 22.9 | 0 | 0 | 52.177 | 32.936 | [5 empty] | 0 | 0.54 | 16 | 4.4331 | 4.1387 | 1.7041 | 1.4634 | 2.6752 | 60.3472
04/20/10 | 23:00 | 0 | 18.201 | 0 | 3 | 0 | 34.227 | 34.579 | 33.522 | 34.038 | 12.745 | 24.732 | 7.481 | 0 | 0 | 56.569 | 56.793 | 46.146 | 22.925 | 0 | 0 | 52.13 | 32.957 | [5 empty] | 0 | 15.451 | 17 | 4.4622 | 4.1663 | 1.7052 | 1.4634 | 2.7029 | 60.5737
04/20/10 | 23:01 | 0 | 18.175 | 0 | 2 | 0 | 34.227 | 34.51 | 33.077 | 33.687 | 25.166 | 24.683 | 7.429 | 0 | 0 | 56.503 | 56.75 | 46.123 | 22.925 | 0 | 0 | 52.13 | 32.912 | [5 empty] | 0 | 10.716 | 18 | 4.4622 | 4.1663 | 1.7052 | 1.4634 | 2.7029 | 60.5737
04/20/10 | 23:02 | 0 | 18.175 | 0 | 2 | 0 | 48.669 | 34.486 | 32.677 | 33.218 | 33.098 | 24.587 | 7.329 | 0 | 0 | 56.48 | 56.681 | 46.055 | 22.925 | 0 | 0 | 52.039 | 32.84 | [5 empty] | 0 | 3.785 | 19 | 4.4794 | 4.1827 | 1.7059 | 1.4634 | 2.7192 | 60.706
04/20/10 | 23:03 | 0 | 18.175 | 0 | 2 | 0 | 43.556 | 39.351 | 32.198 | 32.84 | 19.015 | 24.587 | 7.329 | 1 | 0 | 56.435 | 56.681 | 46.102 | 22.925 | 0 | 0 | 52.063 | 32.864 | [5 empty] | 0 | 1.938 | 20 | 4.4546 | 4.1591 | 1.7049 | 1.4634 | 2.6957 | 60.5151
04/20/10 | 23:04 | 0 | 18.143 | 0 | 2 | 0 | 36.17 | 47.63 | 31.853 | 32.385 | 14.837 | 24.482 | 7.27 | 0 | 0 | 56.382 | 56.652 | 46.071 | 22.844 | 0 | 0 | 52.009 | 32.857 | [5 empty] | 0 | 1.219 | 21 | 4.4846 | 4.1876 | 1.7061 | 1.4634 | 2.7242 | 60.7461
04/20/10 | 23:05 | 0 | 18.201 | 0 | 3 | 0 | 33.921 | 38.928 | 31.549 | 31.983 | 13.462 | 24.467 | 7.355 | 0 | 0 | 56.389 | 56.704 | 46.123 | 22.974 | 0 | 0 | 52.086 | 32.912 | [5 empty] | 0 | 0.917 | 22 | 4.4645 | 4.1685 | 1.7053 | 1.4634 | 2.7051 | 60.5917
04/20/10 | 23:06 | 0 | 18.175 | 0 | 2 | 0 | 32.888 | 35.167 | 31.21 | 31.669 | 13.266 | 24.467 | 7.252 | 0 | 0 | 56.369 | 56.658 | 46.078 | 22.974 | 0 | 0 | 52.063 | 32.957 | [5 empty] | 0 | 0.795 | 23 | 4.4869 | 4.1899 | 1.7062 | 1.4634 | 2.7264 | 60.7639
04/20/10 | 23:07 | 0 | 18.168 | 0 | 2 | 0 | 32.24 | 33.725 | 30.867 | 31.323 | 13.255 | 24.435 | 7.321 | 1 | 0 | 56.293 | 56.629 | 46.048 | 22.917 | 0 | 0 | 52.009 | 32.95 | [5 empty] | 0 | 0.554 | 24 | 4.5012 | 4.2034 | 1.7068 | 1.4634 | 2.74 | 60.8726
04/20/10 | 23:08 | 0 | 18.143 | 0 | 2 | 0 | 31.757 | 32.95 | 30.722 | 30.962 | 12.368 | 24.435 | 7.244 | 0 | 0 | 56.293 | 56.606 | 46.025 | 22.844 | 0 | 0 | 52.032 | 32.926 | [5 empty] | 0 | 0.24 | 25 | 4.5216 | 4.2228 | 1.7076 | 1.4634 | 2.7594 | 61.0267
04/20/10 | 23:09 | 0 | 18.143 | 0 | 2 | 0 | 31.323 | 32.407 | 30.722 | 30.769 | 11.626 | 24.46 | 7.195 | 0 | 0 | 56.248 | 56.606 | 46.001 | 22.917 | 0 | 0 | 52.056 | 32.905 | [5 empty] | 0 | 0 | 26 | 4.5312 | 4.2319 | 1.708 | 1.4634 | 2.7685 | 61.0989
04/20/10 | 23:10 | 0 | 18.155 | 0 | 2 | 0 | 31.019 | 31.983 | 30.801 | 30.779 | 10.573 | 24.467 | 7.125 | 0 | 0 | 56.254 | 56.636 | 45.964 | 22.876 | 0 | 0 | 52.063 | 32.912 | [5 empty] | 0 | -0.024 | 27 | 4.5312 | 4.2319 | 1.708 | 1.4634 | 2.7685 | 61.0989
04/20/10 | 23:11 | 0 | 18.123 | 0 | 2 | 0 | 30.818 | 31.517 | 30.747 | 30.818 | 10.711 | 24.386 | 7.092 | 0 | 0 | 56.225 | 56.563 | 45.955 | 22.868 | 0 | 0 | 51.986 | 32.905 | [5 empty] | 0 | 12.121 | 28 | 4.5312 | 4.2319 | 1.708 | 1.4634 | 2.7685 | 61.0989
04/20/10 | 23:12 | 0 | 18.123 | 0 | 3 | 0 | 30.818 | 31.203 | 30.649 | 30.842 | 10.244 | 24.315 | 7.092 | 0 | 0 | 56.204 | 56.563 | 45.934 | 22.893 | 0 | 0 | 51.986 | 32.905 | [5 empty] | 0 | 12.901 | 29 | 4.5102 | 4.212 | 1.7072 | 1.4634 | 2.7486 | 60.9411
04/20/10 | 23:13 | 0 | 18.123 | 0 | 2 | 0 | 42.819 | 31.058 | 30.457 | 30.698 | 30.553 | 24.266 | 7.092 | 0 | 0 | 56.159 | 56.576 | 45.899 | 22.785 | 0 | 0 | 52 | 32.869 | [5 empty] | 0 | 4.163 | 30 | 4.5027 | 4.2048 | 1.7069 | 1.4634 | 2.7414 | 60.8837
04/20/10 | 23:14 | 0 | 18.165 | 0 | 2 | 0 | 43.427 | 33.723 | 30.237 | 30.526 | 14.759 | 24.239 | 7.164 | 1 | 0 | 56.179 | 56.583 | 45.952 | 22.792 | 0 | 0 | 52.053 | 32.924 | [5 empty] | 0 | 1.76 | 31 | 4.5545 | 4.2541 | 1.709 | 1.4634 | 2.7907 | 61.2726
04/20/10 | 23:15 | 0 | 18.165 | 0 | 2 | 0 | 34.569 | 46.342 | 30.068 | 30.406 | 13.572 | 24.239 | 7.19 | 0 | 0 | 56.156 | 56.56 | 45.952 | 22.866 | 0 | 0 | 52.074 | 32.996 | [5 empty] | 0 | 0.939 | 32 | 4.5283 | 4.2292 | 1.7079 | 1.4634 | 2.7658 | 61.0771
04/20/10 | 23:16 | 0 | 18.188 | 0 | 2 | 0 | 31.899 | 37.741 | 29.947 | 30.139 | 12.117 | 24.19 | 7.012 | 0 | 0 | 56.133 | 56.56 | 45.976 | 22.866 | 0 | 0 | 52.053 | 32.972 | [5 empty] | 0 | 0.604 | 33 | 4.5359 | 4.2364 | 1.7082 | 1.4634 | 2.7729 | 61.1338
04/20/10 | 23:17 | 0 | 18.13 | 0 | 2 | 0 | 30.877 | 33.242 | 29.768 | 29.938 | 11.365 | 24.107 | 7.102 | 0 | 0 | 56.077 | 56.551 | 45.875 | 22.878 | 0 | 0 | 52.021 | 32.938 | [5 empty] | 0 | 0.434 | 34 | 4.5621 | 4.2613 | 1.7093 | 1.4634 | 2.7979 | 61.3287
04/20/10 | 23:18 | 0 | 18.13 | 0 | 3 | 0 | 30.372 | 31.742 | 29.575 | 29.768 | 11.488 | 24.082 | 7.076 | 0 | 0 | 56.077 | 56.505 | 45.92 | 22.903 | 0 | 0 | 51.927 | 32.866 | [5 empty] | 0 | 0.385 | 35 | 4.5988 | 4.2962 | 1.7108 | 1.4634 | 2.8327 | 61.5977
04/20/10 | 23:19 | 0 | 18.165 | 0 | 2 | 0 | 30.117 | 31.102 | 29.418 | 29.683 | 10.709 | 24.166 | 6.986 | 0 | 0 | 56.11 | 56.56 | 45.929 | 22.937 | 0 | 0 | 51.983 | 32.972 | [5 empty] | 0 | 0.24 | 36 | 4.6063 | 4.3033 | 1.7111 | 1.4634 | 2.8399 | 61.6527
04/20/10 | 23:20 | 0 | 18.188 | 0 | 2 | 0 | 29.874 | 30.646 | 29.369 | 29.489 | 10.535 | 24.141 | 6.86 | 0 | 0 | 56.11 | 56.515 | 45.908 | 22.962 | 0 | 0 | 51.937 | 32.948 | [5 empty] | 0 | 0.098 | 37 | 4.6168 | 4.3133 | 1.7115 | 1.4634 | 2.8499 | 61.7286
04/20/10 | 23:21 | 0 | 18.188 | 0 | 2 | 0 | 29.633 | 30.332 | 29.393 | 29.393 | 9.819 | 24.094 | 6.834 | 0 | 0 | 56.089 | 56.515 | 45.908 | 22.937 | 0 | 0 | 51.937 | 32.972 | [5 empty] | 0 | 0.049 | 38 | 4.5912 | 4.289 | 1.7105 | 1.4634 | 2.8255 | 61.5426
04/20/10 | 23:22 | 0 | 18.13 | 0 | 2 | 0 | 29.408 | 30.033 | 29.263 | 29.31 | 9.708 | 24.036 | 6.798 | 1 | 0 | 56.033 | 56.46 | 45.852 | 22.807 | 0 | 0 | 51.904 | 32.914 | [5 empty] | 18.165 | 8.492 | 39 | 4.5988 | 4.2962 | 1.7108 | 1.4634 | 2.8327 | 61.5977
04/20/10 | 23:23 | 0 | 18.188 | 0 | 3 | 0 | 29.393 | 29.852 | 29.199 | 29.344 | 9.967 | 24.021 | 6.886 | 0 | 0 | 56.042 | 56.515 | 45.861 | 22.841 | 0 | 0 | 51.937 | 32.948 | [5 empty] | 0 | 22.029 | 40 | 4.6317 | 4.3274 | 1.7121 | 1.4634 | 2.864 | 61.8354
04/20/10 | 23:24 | 1 | 18.165 | 0 | 2 | 0 | 37.741 | 29.754 | 29.175 | 29.249 | 28.574 | 23.972 | 6.86 | 0 | 0 | 56.019 | 56.515 | 45.838 | 22.888 | 0 | 0 | 51.937 | 32.9 | [5 empty] | 0 | 23.982 | 0 | 4.6459 | 4.341 | 1.7127 | 1.4634 | 2.8776 | 61.9375
04/20/10 | 23:25 | 0 | 18.153 | 0 | 2 | 1 | 51.194 | 31.357 | 28.998 | 29.165 | 29.334 | 23.915 | 6.747 | 1 | 0 | 55.963 | 56.483 | 45.782 | 22.807 | 0 | 0 | 51.904 | 32.842 | [5 empty] | 0 | 24.422 | 1 | 4.6212 | 4.3175 | 4.534 | 4.2857 | 0.031751 | 0.68708
04/20/10 | 23:26 | 0 | 18.153 | 0 | 2 | 0 | 53.052 | 47.25 | 28.829 | 29.07 | 30.273 | 23.891 | 6.698 | 1 | 0 | 55.939 | 56.46 | 45.782 | 22.832 | 0 | 0 | 51.883 | 32.89 | [5 empty] | 18.153 | 24.496 | 2 | 4.6384 | 4.3338 | 4.5347 | 4.2857 | 0.048083 | 1.0366
04/20/10 | 23:27 | 0 | 18.188 | 0 | 3 | 0 | 53.381 | 51.685 | 28.765 | 28.959 | 30.622 | 23.901 | 6.783 | 2 | 0 | 55.972 | 56.492 | 45.838 | 22.937 | 0 | 0 | 51.983 | 32.924 | [5 empty] | 0 | 24.689 | 3 | 4.6701 | 4.364 | 4.536 | 4.2857 | 0.078254 | 1.6756
04/20/10 | 23:28 | 1 | 18.153 | 0 | 2 | 0 | 53.325 | 52.592 | 28.731 | 28.829 | 30.948 | 23.842 | 6.724 | 2 | 0 | 55.939 | 56.439 | 45.761 | 22.832 | 0 | 0 | 51.927 | 32.914 | [5 empty] | 0 | 24.946 | 4 | 4.6625 | 4.3568 | 4.5357 | 4.2857 | 0.071057 | 1.524
04/20/10 | 23:29 | 0 | 18.123 | 0 | 2 | 0 | 53.344 | 52.817 | 28.606 | 28.655 | 31.208 | 23.886 | 6.615 | 1 | 0 | 55.958 | 56.412 | 45.801 | 22.753 | 0 | 0 | 51.855 | 32.862 | [5 empty] | 0 | 25.382 | 5 | 4.6687 | 4.3626 | 4.5359 | 4.2857 | 0.07687 | 1.6465
04/20/10 | 23:30 | 0 | 18.1 | 0 | 2 | 0 | 53.528 | 52.908 | 28.606 | 28.582 | 32.051 | 23.957 | 6.641 | 2 | 0 | 55.981 | 56.412 | 45.824 | 22.849 | 0 | 0 | 51.855 | 32.885 | [5 empty] | 18.153 | 25.564 | 6 | 4.6687 | 4.3626 | 4.5359 | 4.2857 | 0.07687 | 1.6465
04/20/10 | 23:31 | 0 | 18.153 | 0 | 2 | 0 | 53.946 | 53.097 | 28.636 | 28.564 | 32.563 | 24.156 | 6.62 | 2 | 0 | 56.056 | 56.439 | 45.896 | 22.927 | 0 | 0 | 51.883 | 32.89 | [5 empty] | 0 | 25.539 | 7 | 4.6535 | 4.3482 | 4.5353 | 4.2857 | 0.062476 | 1.3426
04/20/10 | 23:32 | 1 | 18.153 | 0 | 2 | 0 | 54.128 | 53.419 | 28.709 | 28.564 | 32.821 | 24.276 | 6.62 | 1 | 0 | 56.1 | 56.439 | 45.875 | 22.903 | 0 | 0 | 51.883 | 32.89 | [5 empty] | 0 | 25.515 | 8 | 4.6722 | 4.3659 | 4.536 | 4.2857 | 0.080191 | 1.7164
04/20/10 | 23:33 | 0 | 18.153 | 1 | 2 | 0 | 54.128 | 53.808 | 28.829 | 28.589 | 33.055 | 24.325 | 6.672 | 2 | 0 | 56.147 | 56.46 | 45.945 | 22.856 | 0 | 0 | 51.885 | 32.893 | [5 empty] | 0 | 25.511 | 9 | 4.6992 | 4.3916 | 4.5371 | 4.2857 | 0.10593 | 2.2543
04/20/10 | 23:34 | 0 | 18.165 | 0 | 3 | 0 | 54.212 | 53.916 | 28.94 | 28.697 | 33.445 | 24.482 | 6.608 | 1 | 0 | 56.229 | 56.499 | 45.98 | 22.89 | 0 | 0 | 51.874 | 32.926 | [5 empty] | 18.143 | 25.555 | 10 | 4.7316 | 4.4224 | 4.5384 | 4.2857 | 0.13666 | 2.8882
04/20/10 | 23:35 | 0 | 18.175 | 0 | 2 | 0 | 54.289 | 53.967 | 29.043 | 28.778 | 33.759 | 24.634 | 6.515 | 2 | 0 | 56.259 | 56.551 | 45.964 | 22.996 | 0 | 0 | 51.881 | 32.888 | [5 empty] | 0 | 25.824 | 11 | 4.7316 | 4.4224 | 4.5384 | 4.2857 | 0.13666 | 2.8882
04/20/10 | 23:36 | 1 | 18.143 | 0 | 2 | 0 | 54.397 | 54.03 | 29.131 | 28.842 | 34.103 | 24.722 | 6.404 | 2 | 0 | 56.252 | 56.476 | 45.957 | 22.89 | 0 | 0 | 51.827 | 32.881 | [5 empty] | 0 | 25.933 | 12 | 4.7458 | 4.4359 | 4.539 | 4.2857 | 0.15022 | 3.1653
04/20/10 | 23:37 | 0 | 18.143 | 0 | 2 | 0 | 54.786 | 54.121 | 29.3 | 28.962 | 34.668 | 24.842 | 6.404 | 1 | 0 | 56.318 | 56.499 | 45.98 | 23.035 | 0 | 0 | 51.85 | 32.881 | [5 empty] | 0 | 25.739 | 13 | 4.7534 | 4.4431 | 4.5393 | 4.2857 | 0.15742 | 3.3117
04/20/10 | 23:38 | 0 | 18.143 | 0 | 2 | 0 | 55.015 | 54.35 | 29.54 | 29.082 | 35.067 | 24.987 | 6.355 | 2 | 0 | 56.318 | 56.499 | 46.004 | 23.013 | 0 | 0 | 51.874 | 32.905 | [5 empty] | 18.143 | 25.63 | 0 | 4.7682 | 4.4572 | 4.5399 | 4.2857 | 0.17154 | 3.5975
04/20/10 | 23:39 | 0 | 18.143 | 0 | 2 | 1 | 55.039 | 54.716 | 29.879 | 29.3 | 35.488 | 25.011 | 6.329 | 1 | 0 | 56.364 | 56.521 | 46.004 | 22.915 | 0 | 0 | 51.85 | 32.926 | [5 empty] | 0 | 25.4 | 1 | 4.7682 | 4.4572 | 2.9815 | 2.7273 | 1.73 | 36.2812
04/20/10 | 23:40 | 1 | 18.143 | 0 | 2 | 0 | 55.244 | 54.81 | 30.408 | 29.614 | 35.842 | 25.083 | 6.278 | 2 | 0 | 56.387 | 56.521 | 46.027 | 22.964 | 0 | 0 | 51.85 | 32.926 | [5 empty] | 0 | 25.235 | 2 | 4.7607 | 4.4501 | 2.9812 | 2.7273 | 1.7228 | 36.1877
04/20/10 | 23:41 | 0 | 18.143 | 0 | 2 | 0 | 55.519 | 54.901 | 31.058 | 30.119 | 36.548 | 25.227 | 6.278 | 2 | 0 | 56.407 | 56.499 | 46.004 | 22.964 | 0 | 0 | 51.874 | 32.926 | [5 empty] | 0 | 18.205 | 3 | 4.7607 | 4.4501 | 2.9812 | 2.7273 | 1.7228 | 36.1877
04/20/10 | 23:42 | 0 | 18.12 | 0 | 3 | 0 | 55.979 | 55.2 | 31.781 | 30.744 | 37.347 | 25.325 | 6.304 | 1 | 0 | 56.407 | 56.542 | 45.98 | 23.013 | 0 | 0 | 51.874 | 32.95 | [5 empty] | 0 | 6 | 4 | 4.7534 | 4.4431 | 2.9809 | 2.7273 | 1.7159 | 36.0976
04/20/10 | 23:43 | 0 | 18.143 | 0 | 2 | 0 | 49.673 | 55.496 | 32.527 | 31.468 | 26.625 | 25.396 | 6.304 | 1 | 0 | 56.453 | 56.542 | 46.027 | 23.013 | 0 | 0 | 51.85 | 33.022 | [5 empty] | 0 | 2.234 | 5 | 4.7383 | 4.4287 | 2.9803 | 2.7273 | 1.7015 | 35.9092
04/20/10 | 23:44 | 0 | 18.143 | 0 | 2 | 0 | 38.215 | 54.924 | 33.115 | 32.215 | 21.181 | 25.47 | 6.329 | 1 | 0 | 56.499 | 56.565 | 46.05 | 23.06 | 0 | 0 | 51.85 | 33.022 | [5 empty] | 0 | 0.893 | 6 | 4.7534 | 4.4431 | 2.9809 | 2.7273 | 1.7159 | 36.0976
04/20/10 | 23:45 | 0 | 18.12 | 0 | 2 | 0 | 35.067 | 43.386 | 33.68 | 32.833 | 19.03 | 25.59 | 6.381 | 0 | 0 | 56.499 | 56.565 | 46.05 | 23.06 | 0 | 0 | 51.827 | 33.067 | [5 empty] | 0 | 0.306 | 7 | 4.7682 | 4.4572 | 2.9815 | 2.7273 | 1.73 | 36.2812
04/20/10 | 23:46 | 0 | 18.143 | 0 | 2 | 0 | 34.29 | 37.134 | 34.103 | 33.397 | 16.76 | 25.541 | 6.329 | 0 | 0 | 56.521 | 56.521 | 46.071 | 23.18 | 0 | 0 | 51.827 | 33.046 | [5 empty] | 0 | 0.141 | 8 | 4.7697 | 4.4586 | 2.9816 | 2.7273 | 1.7314 | 36.2991
04/20/10 | 23:47 | 0 | 18.143 | 0 | 2 | 0 | 34.268 | 35.371 | 34.314 | 33.962 | 16.192 | 25.541 | 6.278 | 0 | 0 | 56.521 | 56.588 | 46.05 | 23.06 | 0 | 0 | 51.827 | 33.067 | [5 empty] | 0 | 0.117 | 9 | 4.7991 | 4.4866 | 2.9827 | 2.7273 | 1.7593 | 36.6592
04/20/10 | 23:48 | 0 | 18.135 | 0 | 2 | 0 | 34.402 | 34.849 | 34.474 | 34.261 | 15.521 | 25.487 | 6.273 | 0 | 0 | 56.537 | 56.537 | 46.09 | 23.055 | 0 | 0 | 51.846 | 33.062 | [5 empty] | 0 | -0.069 | 10 | 4.7915 | 4.4794 | 2.9824 | 2.7273 | 1.7521 | 36.5669
04/20/10 | 23:49 | 0 | 18.113 | 0 | 2 | 0 | 34.519 | 34.778 | 34.732 | 34.402 | 14.334 | 25.296 | 6.172 | 1 | 0 | 56.448 | 56.494 | 46.043 | 22.984 | 0 | 0 | 51.822 | 32.969 | [5 empty] | 0 | -0.022 | 11 | 4.7848 | 4.473 | 2.9822 | 2.7273 | 1.7458 | 36.4851
04/20/10 | 23:50 | 0 | 18.09 | 0 | 3 | 0 | 34.615 | 34.849 | 34.615 | 34.684 | 14.211 | 25.271 | 6.198 | 0 | 0 | 56.403 | 56.471 | 46.022 | 22.959 | 0 | 0 | 51.822 | 32.945 | [5 empty] | 0 | 0.375 | 12 | 4.8291 | 4.5151 | 2.984 | 2.7273 | 1.7878 | 37.0219
04/20/10 | 23:51 | 0 | 18.135 | 0 | 2 | 0 | 34.756 | 34.919 | 34.309 | 34.778 | 13.447 | 25.342 | 6.221 | 0 | 0 | 56.426 | 56.494 | 46.043 | 23.126 | 0 | 0 | 51.869 | 33.017 | [5 empty] | 18.09 | 9.917 | 13 | 4.8509 | 4.5359 | 2.9848 | 2.7273 | 1.8086 | 37.2832
04/20/10 | 23:52 | 0 | 18.065 | 0 | 2 | 0 | 34.849 | 34.943 | 33.909 | 34.474 | 12.604 | 25.176 | 6.069 | 0 | 0 | 56.337 | 56.448 | 46.022 | 22.984 | 0 | 0 | 51.822 | 32.969 | [5 empty] | 0 | 14.066 | 14 | 4.8568 | 4.5414 | 2.9851 | 2.7273 | 1.8141 | 37.3525
04/20/10 | 23:53 | 1 | 18.09 | 0 | 2 | 0 | 44.085 | 35.06 | 33.558 | 34.168 | 34.074 | 25.102 | 5.994 | 0 | 0 | 56.314 | 56.426 | 46.018 | 23.006 | 0 | 0 | 51.797 | 32.967 | [5 empty] | 0 | 4.839 | 15 | 4.8568 | 4.5414 | 2.9851 | 2.7273 | 1.8141 | 37.3525
04/20/10 | 23:54 | 0 | 18.067 | 0 | 2 | 0 | 47.789 | 36.473 | 33.089 | 33.723 | 18.93 | 24.962 | 5.974 | 0 | 0 | 56.225 | 56.382 | 45.976 | 22.89 | 0 | 0 | 51.708 | 32.948 | [5 empty] | 0 | 2.184 | 16 | 4.8343 | 4.5201 | 2.9842 | 2.7273 | 1.7928 | 37.0848
04/20/10 | 23:55 | 0 | 18.067 | 0 | 3 | 0 | 38.141 | 49.645 | 32.689 | 33.302 | 14.636 | 24.938 | 5.974 | 1 | 0 | 56.225 | 56.382 | 46.022 | 23.011 | 0 | 0 | 51.755 | 32.972 | [5 empty] | 0 | 1.364 | 17 | 4.8125 | 4.4993 | 2.9833 | 2.7273 | 1.7721 | 36.8218
04/20/10 | 23:56 | 0 | 18.045 | 0 | 2 | 0 | 35.086 | 41.619 | 32.309 | 32.902 | 13.253 | 24.889 | 6.051 | 0 | 0 | 56.133 | 56.337 | 45.908 | 23.011 | 0 | 0 | 51.687 | 32.924 | [5 empty] | 0 | 1.018 | 18 | 4.7773 | 4.4658 | 2.9819 | 2.7273 | 1.7386 | 36.3923
04/20/10 | 23:57 | 0 | 18.067 | 0 | 2 | 0 | 33.888 | 36.615 | 32.044 | 32.524 | 12.511 | 24.84 | 6.126 | 0 | 0 | 56.156 | 56.291 | 45.999 | 22.986 | 0 | 0 | 51.708 | 32.948 | [5 empty] | 0 | 0 | 19 | 6.5964 | 6.195 | 2.983 | 2.7273 | 3.4677 | 52.57
04/20/10 | 23:58 | 0 | 18.06 | 0 | 2 | 0 | 33.153 | 34.775 | 31.651 | 32.135 | 12.011 | 24.788 | 6.247 | 0 | 0 | 56.128 | 56.309 | 45.971 | 22.981 | 0 | 0 | 51.68 | 32.895 | [5 empty] | 2056.6441 | 8.1134 | 20 | 3.6665 | 3.41 | 3.0556 | 2.7273 | 0.68271 | 18.6203
04/20/10 | 23:59 | 0 | 18.067 | 0 | 2 | 0 | 32.665 | 33.959 | 31.441 | 31.875 | 11.227 | 24.744 | 6.152 | 0 | 0 | 56.112 | 56.314 | 45.955 | 23.106 | 0 | 0 | 51.731 | 32.924 | [5 empty] | 0 | 0 | 21 | 6.5964 | 6.195 | 2.9368 | 2.7273 | 3.4677 | 52.57
04/20/10 | 24:00 | 0 | 18.02 | 0 | 2 | 0 | 32.26 | 33.302 | 31.416 | 31.539 | 10.93 | 24.72 | 6.177 | 0 | 0 | 56.065 | 56.268 | 45.908 | 22.986 | 0 | 0 | 51.687 | 32.902
[29 empty] | #REF! | #VALUE! | 0 | #VALUE! | #VALUE! | 3.0556 | 2.7273 | #VALUE! | #VALUE!
04/20/10 | 1440 | 112 | 18.3629 | 0.28 | 2750 | 31 | 37.0252 |  |  | 28.9118 | 20.1113 | 24.3765 | 10.0615 | 653 | 1 |  |  |  | 23.1009 | 2 | 0 |  |  | 5.42 | 5:38 | 16.989 | 12:37 | 11.569 | #REF!
|  | 1 | [18 empty] | 0 | [10 empty] | #VALUE! | #VALUE! |  | 32 | #VALUE! | #VALUE!