## Therm118
Windmill Logger - THERMAL2.IMS
File opened at 00:00:01 Sun 06 Dec 2009
File closed at 00:00:01 Mon 07 Dec 2009
Date | Time | Boiler_Gas | Gas_MeterT | Boiler_Elec | Boiler_Flow | Boiler_Heat | Boiler_FlowT | Rads_In | Rads_Out | Boiler_Retur | Flue_Gas | Kitchen | Outside | Rain_Gauge | DHW_Coil_Hea | DHW_Coil_In | DHW_Cylinder | DHW_Coil_Out | DHW_Ambient | DHW_Flow | DHW_Heat | DHW_Out | DHW_In | OT min | t OT min | OT max | t OT max | T swing | Wtd._Meter_T | Delta T | Time Interval | T.H. Plus | W.H.L + | Total Heat | Water Ht. | Gain + | Gain + %
Days | Secs | cubic_feet | Celsius | kWh | litres | kWh | Celsius | Celsius | Celsius | Celsius | Celsius | Celsius | Celsius | events | kWh | Celsius | Celsius | Celsius | Celsius | litres | kWh | Celsius | Celsius | Celsius | hh:mm:ss | Celsius | hh:mm:ss | Kelvin | Celsius |  | Minutes | kW | kW | kW | kW | kW | %
2009-06-12 | 0:00 | 0 | 16.903 | 0 | 3 | 0 | 51.199 | 50.604 | 31.053 | 31.124 | 38.279 | 23.778 | 12.436 | 2 | 0 | 60.075 | 60.882 | 50.009 | 22.623 | 0 | 0 | 55.419 | 34.168 | [5 empty] | 0 | 20.075 | 0 | 2.975 | 2.7527 | 0.18156 | 0 | 2.7527 | 92.5271
2009-06-12 | 0:01 | 1 | 16.959 | 0 | 3 | 0 | 51.411 | 50.954 | 31.252 | 31.178 | 39.272 | 23.832 | 12.542 | 2 | 0 | 60.125 | 60.887 | 50.058 | 22.748 | 0 | 0 | 55.377 | 34.148 | [5 empty] | 16.959 | 20.233 | 1 | 2.9442 | 2.7234 | 3.1803 | 3 | -0.27663 | -9.3957
2009-06-12 | 0:02 | 0 | 16.984 | 0 | 2 | 0 | 51.731 | 51.136 | 31.347 | 31.276 | 40.071 | 23.832 | 12.542 | 1 | 0 | 60.148 | 60.91 | 50.104 | 22.844 | 0 | 0 | 55.4 | 34.148 | [5 empty] | 0 | 20.455 | 2 | 2.9442 | 2.7234 | 3.1803 | 3 | -0.27663 | -9.3957
2009-06-12 | 0:03 | 0 | 16.959 | 0 | 3 | 0 | 49.096 | 51.458 | 31.323 | 31.347 | 34.689 | 23.881 | 12.491 | 1 | 0 | 60.125 | 60.864 | 50.104 | 22.579 | 0 | 0 | 55.377 | 34.148 | [5 empty] | 0 | 17.749 | 3 | 2.959 | 2.7375 | 3.1809 | 3 | -0.26251 | -8.8715
2009-06-12 | 0:04 | 0 | 16.959 | 0 | 3 | 0 | 37.557 | 50.448 | 31.419 | 31.419 | 29.494 | 23.906 | 12.466 | 1 | 0 | 60.148 | 60.91 | 50.104 | 22.702 | 0 | 0 | 55.377 | 34.172 | [5 empty] | 0 | 6.138 | 4 | 2.9663 | 2.7444 | 3.1812 | 3 | -0.25559 | -8.6164
2009-06-12 | 0:05 | 0 | 16.959 | 0 | 2 | 0 | 34.007 | 39.435 | 31.541 | 31.492 | 28.121 | 23.928 | 12.491 | 0 | 0 | 60.17 | 60.887 | 50.104 | 22.748 | 0 | 0 | 55.377 | 34.172 | [5 empty] | 0 | 2.515 | 5 | 2.959 | 2.7375 | 3.1809 | 3 | -0.26251 | -8.8715
2009-06-12 | 0:06 | 0 | 16.933 | 0 | 3 | 0 | 32.857 | 34.971 | 31.686 | 31.588 | 27.348 | 23.928 | 12.516 | 1 | 0 | 60.17 | 60.887 | 50.037 | 22.628 | 0 | 0 | 55.309 | 34.148 | [5 empty] | 0 | 1.269 | 6 | 2.9517 | 2.7306 | 3.1806 | 3 | -0.26943 | -9.1278
2009-06-12 | 0:07 | 0 | 16.928 | 0 | 3 | 0 | 32.426 | 33.51 | 31.872 | 31.799 | 26.743 | 23.827 | 12.461 | 0 | 0 | 60.143 | 60.837 | 50.053 | 22.672 | 0 | 0 | 55.258 | 34.074 | [5 empty] | 0 | 0.627 | 7 | 2.9678 | 2.7458 | 3.1813 | 3 | -0.2542 | -8.5656
2009-06-12 | 0:08 | 0 | 16.984 | 0 | 2 | 0 | 32.36 | 32.95 | 32.117 | 32.117 | 25.833 | 23.906 | 12.516 | 0 | 0 | 60.17 | 60.864 | 50.009 | 22.719 | 0 | 0 | 55.281 | 34.074 | [5 empty] | 0 | 0.243 | 8 | 2.9517 | 2.7306 | 3.1806 | 3 | -0.26943 | -9.1278
2009-06-12 | 0:09 | 0 | 16.928 | 0 | 3 | 0 | 32.377 | 32.711 | 32.137 | 32.306 | 26.164 | 23.852 | 12.511 | 0 | 0 | 60.143 | 60.814 | 50.009 | 22.694 | 0 | 0 | 55.305 | 34.074 | [5 empty] | 0 | 0.071 | 9 | 2.9532 | 2.732 | 3.1807 | 3 | -0.26804 | -9.0764
2009-06-12 | 0:10 | 0 | 16.954 | 0 | 3 | 0 | 32.426 | 32.687 | 32.112 | 32.331 | 26.284 | 23.852 | 12.511 | 0 | 0 | 60.12 | 60.793 | 49.962 | 22.574 | 0 | 0 | 55.328 | 34.096 | [5 empty] | 0 | 0.095 | 10 | 2.9532 | 2.732 | 3.1807 | 3 | -0.26804 | -9.0764
2009-06-12 | 0:11 | 0 | 16.928 | 0 | 3 | 0 | 32.402 | 32.663 | 31.823 | 32.257 | 25.946 | 23.852 | 12.486 | 0 | 0 | 60.097 | 60.793 | 49.915 | 22.623 | 0 | 0 | 55.305 | 34.074 | [5 empty] | 0 | 0.145 | 11 | 2.9605 | 2.7389 | 3.181 | 3 | -0.26112 | -8.8204
2009-06-12 | 0:12 | 0 | 17.009 | 0 | 3 | 0 | 32.336 | 32.644 | 31.637 | 31.997 | 25.735 | 23.857 | 12.567 | 0 | 0 | 60.079 | 60.775 | 49.943 | 22.579 | 0 | 0 | 55.309 | 34.148 | [5 empty] | 0 | 0.339 | 12 | 2.9369 | 2.7165 | 3.18 | 3 | -0.28355 | -9.6546
2009-06-12 | 0:13 | 0 | 16.944 | 0 | 2 | 0 | 34.935 | 32.515 | 31.382 | 31.72 | 34.089 | 23.746 | 12.526 | 0 | 0 | 60.047 | 60.789 | 49.911 | 22.638 | 0 | 0 | 55.253 | 34.136 | [5 empty] | 0 | 3.215 | 13 | 2.9488 | 2.7278 | 3.1805 | 3 | -0.2722 | -9.2307
2009-06-12 | 0:14 | 0 | 16.949 | 0 | 3 | 0 | 47.392 | 34.424 | 31.146 | 31.556 | 34.589 | 23.751 | 12.531 | 0 | 0 | 60.054 | 60.793 | 49.801 | 22.667 | 0 | 0 | 55.211 | 34.165 | [5 empty] | 0 | 15.836 | 14 | 2.9474 | 2.7264 | 3.1804 | 3 | -0.27358 | -9.2822
2009-06-12 | 0:15 | 1 | 16.949 | 0 | 3 | 0 | 49.526 | 46.337 | 30.882 | 31.365 | 34.916 | 23.776 | 12.63 | 1 | 0 | 60.008 | 60.793 | 49.869 | 22.716 | 0 | 0 | 55.258 | 34.141 | [5 empty] | 16.949 | 18.161 | 15 | 2.9185 | 2.699 | 3.1793 | 3 | -0.30098 | -10.3128
2009-06-12 | 0:16 | 0 | 16.896 | 0 | 3 | 0 | 50.048 | 48.947 | 30.683 | 31.092 | 35.428 | 23.722 | 12.549 | 2 | 0 | 59.981 | 60.743 | 49.887 | 22.638 | 0 | 0 | 55.281 | 34.141 | [5 empty] | 0 | 18.956 | 16 | 2.9421 | 2.7214 | 3.1802 | 3 | -0.27856 | -9.4681
2009-06-12 | 0:17 | 0 | 16.949 | 0 | 3 | 0 | 50.375 | 49.596 | 30.666 | 30.882 | 36.28 | 23.705 | 12.63 | 2 | 0 | 59.986 | 60.771 | 49.915 | 22.812 | 0 | 0 | 55.235 | 34.141 | [5 empty] | 0 | 19.493 | 17 | 2.9185 | 2.699 | 3.1793 | 3 | -0.30098 | -10.3128
2009-06-12 | 0:18 | 0 | 16.896 | 0 | 2 | 0 | 50.438 | 50.002 | 30.612 | 30.732 | 37.143 | 23.675 | 12.549 | 1 | 0 | 59.958 | 60.72 | 49.887 | 22.734 | 0 | 0 | 55.162 | 34.065 | [5 empty] | 0 | 19.706 | 18 | 2.9421 | 2.7214 | 3.1802 | 3 | -0.27856 | -9.4681
2009-06-12 | 0:19 | 1 | 16.974 | 0 | 3 | 1 | 50.879 | 50.191 | 30.761 | 30.737 | 38.09 | 23.776 | 12.579 | 2 | 0 | 59.986 | 60.748 | 49.915 | 22.692 | 0 | 0 | 55.19 | 34.117 | [5 empty] | 16.974 | 20.142 | 19 | 2.9334 | 2.7131 | 3.1799 | 3 | -0.28687 | -9.7794
2009-06-12 | 0:20 | 0 | 16.949 | 0 | 3 | 0 | 51.085 | 50.604 | 30.835 | 30.882 | 38.959 | 23.776 | 12.579 | 1 | 0 | 60.008 | 60.704 | 49.962 | 22.741 | 0 | 0 | 55.19 | 34.072 | [5 empty] | 0 | 20.203 | 0 | 2.9334 | 2.7131 | 3.1799 | 3 | -0.28687 | -9.7794
2009-06-12 | 0:21 | 0 | 16.926 | 0 | 2 | 0 | 51.313 | 50.879 | 30.931 | 30.98 | 39.782 | 23.751 | 12.579 | 2 | 0 | 60.008 | 60.748 | 49.962 | 22.812 | 0 | 0 | 55.144 | 34.093 | [5 empty] | 0 | 20.333 | 1 | 2.9334 | 2.7131 | 2.6799 | 2.5 | 0.21313 | 7.2657
2009-06-12 | 0:22 | 0 | 16.926 | 0 | 3 | 0 | 45.812 | 51.108 | 30.98 | 31.026 | 32.159 | 23.751 | 12.63 | 1 | 0 | 59.986 | 60.725 | 49.962 | 22.788 | 0 | 0 | 55.12 | 34.048 | [5 empty] | 0 | 14.786 | 2 | 2.9185 | 2.699 | 2.6793 | 2.5 | 0.19902 | 6.819
2009-06-12 | 0:23 | 0 | 16.903 | 0 | 2 | 0 | 36.163 | 48.172 | 31.075 | 31.075 | 30.256 | 23.776 | 12.63 | 1 | 0 | 59.986 | 60.748 | 49.962 | 22.643 | 0 | 0 | 55.097 | 34.093 | [5 empty] | 0 | 5.088 | 3 | 2.9185 | 2.699 | 2.6793 | 2.5 | 0.19902 | 6.819
2009-06-12 | 0:24 | 0 | 16.949 | 0 | 3 | 0 | 33.366 | 37.784 | 31.267 | 31.122 | 27.679 | 23.8 | 12.63 | 0 | 0 | 60.008 | 60.725 | 49.939 | 22.763 | 0 | 0 | 55.144 | 34.141 | [5 empty] | 0 | 2.244 | 4 | 2.9185 | 2.699 | 2.6793 | 2.5 | 0.19902 | 6.819
2009-06-12 | 0:25 | 0 | 16.949 | 0 | 3 | 0 | 32.399 | 34.165 | 31.485 | 31.291 | 27.076 | 23.8 | 12.63 | 0 | 0 | 60.008 | 60.725 | 49.939 | 22.667 | 0 | 0 | 55.144 | 34.093 | [5 empty] | 0 | 1.108 | 5 | 2.9185 | 2.699 | 2.6793 | 2.5 | 0.19902 | 6.819
2009-06-12 | 0:26 | 0 | 16.918 | 0 | 3 | 0 | 32.034 | 32.986 | 31.745 | 31.6 | 26.951 | 23.82 | 12.599 | 0 | 0 | 60.004 | 60.698 | 49.934 | 22.712 | 0 | 0 | 55.139 | 34.043 | [5 empty] | 0 | 0.434 | 6 | 2.9276 | 2.7076 | 2.6796 | 2.5 | 0.2076 | 7.0911
2009-06-12 | 0:27 | 0 | 16.918 | 0 | 2 | 0 | 32.009 | 32.515 | 31.889 | 31.936 | 25.963 | 23.795 | 12.599 | 0 | 0 | 60.004 | 60.677 | 49.864 | 22.712 | 0 | 0 | 55.139 | 34.043 | [5 empty] | 0 | 0.073 | 7 | 2.9276 | 2.7076 | 2.6796 | 2.5 | 0.2076 | 7.0911
2009-06-12 | 0:28 | 0 | 16.974 | 0 | 3 | 0 | 32.159 | 32.375 | 31.99 | 32.159 | 27.005 | 23.849 | 12.604 | 0 | 0 | 60.008 | 60.682 | 49.778 | 22.643 | 0 | 0 | 55.144 | 34.048 | [5 empty] | 0 | 0 | 8 | 2.9261 | 2.7062 | 2.6796 | 2.5 | 0.20621 | 7.0473
2009-06-12 | 0:29 | 0 | 16.974 | 0 | 3 | 0 | 32.255 | 32.399 | 31.894 | 32.184 | 25.799 | 23.8 | 12.63 | 0 | 0 | 59.986 | 60.704 | 49.824 | 22.763 | 0 | 0 | 55.12 | 34.117 | [5 empty] | 0 | 0.071 | 9 | 2.9185 | 2.699 | 2.6793 | 2.5 | 0.19902 | 6.819
2009-06-12 | 0:30 | 0 | 16.949 | 0 | 3 | 0 | 32.208 | 32.495 | 31.556 | 32.039 | 27.51 | 23.825 | 12.604 | 0 | 0 | 59.963 | 60.682 | 49.801 | 22.667 | 0 | 0 | 55.006 | 34.072 | [5 empty] | 0 | 0.169 | 10 | 2.9261 | 2.7062 | 2.6796 | 2.5 | 0.20621 | 7.0473
2009-06-12 | 0:31 | 0 | 16.878 | 0 | 3 | 0 | 32.085 | 32.255 | 31.171 | 31.774 | 26.377 | 23.825 | 12.557 | 0 | 0 | 59.963 | 60.793 | 49.848 | 22.596 | 0 | 0 | 55.029 | 34.093 | [5 empty] | 0 | 0.311 | 11 | 2.9398 | 2.7192 | 2.6801 | 2.5 | 0.21922 | 7.457
2009-06-12 | 0:32 | 1 | 16.926 | 0 | 2 | 0 | 39.031 | 32.328 | 31.146 | 31.556 | 33.931 | 23.751 | 12.557 | 0 | 0 | 59.942 | 60.636 | 49.801 | 22.596 | 0 | 0 | 55.053 | 34.072 | [5 empty] | 16.926 | 7.475 | 12 | 2.9398 | 2.7192 | 2.6801 | 2.5 | 0.21922 | 7.457
2009-06-12 | 0:33 | 0 | 16.979 | 0 | 3 | 0 | 47.745 | 37.038 | 30.936 | 31.249 | 34.29 | 23.685 | 12.587 | 1 | 0 | 59.926 | 60.643 | 49.761 | 22.697 | 0 | 0 | 55.081 | 34.053 | [5 empty] | 0 | 16.496 | 13 | 2.9311 | 2.7109 | 2.6798 | 2.5 | 0.21092 | 7.196
2009-06-12 | 0:34 | 0 | 16.956 | 0 | 3 | 0 | 49.19 | 46.849 | 30.6 | 31.056 | 34.689 | 23.709 | 12.562 | 1 | 0 | 59.903 | 60.666 | 49.738 | 22.721 | 0 | 0 | 55.081 | 34.053 | [5 empty] | 0 | 18.134 | 14 | 2.9383 | 2.7178 | 2.6801 | 2.5 | 0.21784 | 7.4136
2009-06-12 | 0:35 | 0 | 16.949 | 1 | 3 | 0 | 49.871 | 48.611 | 30.497 | 30.81 | 35.201 | 23.631 | 12.579 | 2 | 0 | 59.853 | 60.57 | 49.733 | 22.572 | 0 | 0 | 55.032 | 34.024 | [5 empty] | 0 | 19.061 | 15 | 2.9334 | 2.7131 | 2.6799 | 2.5 | 0.21313 | 7.2657
2009-06-12 | 0:36 | 1 | 16.956 | 0 | 3 | 0 | 50.174 | 49.486 | 30.479 | 30.671 | 36.005 | 23.759 | 12.609 | 1 | 0 | 59.858 | 60.62 | 49.785 | 22.577 | 0 | 0 | 55.013 | 33.983 | [5 empty] | 16.956 | 19.503 | 16 | 2.9247 | 2.7048 | 2.6795 | 2.5 | 0.20483 | 7.0035
2009-06-12 | 0:37 | 0 | 16.956 | 0 | 2 | 0 | 50.679 | 49.785 | 30.502 | 30.551 | 37.038 | 23.685 | 12.609 | 2 | 0 | 59.858 | 60.597 | 49.808 | 22.626 | 0 | 0 | 54.99 | 34.077 | [5 empty] | 0 | 20.128 | 17 | 2.9247 | 2.7048 | 2.6795 | 2.5 | 0.20483 | 7.0035
2009-06-12 | 0:38 | 0 | 16.956 | 0 | 3 | 0 | 50.793 | 50.38 | 30.624 | 30.6 | 37.93 | 23.709 | 12.66 | 2 | 0 | 59.881 | 60.62 | 49.785 | 22.626 | 0 | 0 | 55.013 | 34.077 | [5 empty] | 0 | 20.193 | 18 | 2.9098 | 2.6907 | 2.6789 | 2.5 | 0.19071 | 6.5541
2009-06-12 | 0:39 | 0 | 16.956 | 0 | 3 | 0 | 51.001 | 50.588 | 30.769 | 30.72 | 38.801 | 23.685 | 12.685 | 1 | 0 | 59.858 | 60.597 | 49.808 | 22.601 | 0 | 0 | 54.99 | 34.077 | [5 empty] | 0 | 20.281 | 19 | 2.9025 | 2.6838 | 2.6786 | 2.5 | 0.18379 | 6.3321
2009-06-12 | 0:40 | 1 | 16.956 | 0 | 2 | 0 | 51.138 | 50.749 | 30.84 | 30.815 | 39.435 | 23.734 | 12.66 | 2 | 0 | 59.881 | 60.62 | 49.808 | 22.697 | 0 | 0 | 54.99 | 34.101 | [5 empty] | 16.956 | 20.323 | 20 | 2.9098 | 2.6907 | 2.6789 | 2.5 | 0.19071 | 6.5541
2009-06-12 | 0:41 | 0 | 16.979 | 0 | 3 | 0 | 51.367 | 50.931 | 30.96 | 30.936 | 40.21 | 23.759 | 12.685 | 1 | 0 | 59.881 | 60.597 | 49.852 | 22.672 | 0 | 0 | 54.945 | 34.101 | [5 empty] | 0 | 20.431 | 21 | 2.9025 | 2.6838 | 2.6786 | 2.5 | 0.18379 | 6.3321
2009-06-12 | 0:42 | 0 | 16.956 | 0 | 3 | 0 | 48.156 | 51.115 | 31.08 | 30.96 | 34.077 | 23.734 | 12.733 | 2 | 0 | 59.926 | 60.577 | 49.876 | 22.721 | 0 | 0 | 54.576 | 34.053 | [5 empty] | 0 | 17.196 | 22 | 2.8886 | 2.6705 | 2.6781 | 2.5 | 0.17051 | 5.9028
2009-06-12 | 0:43 | 0 | 16.956 | 0 | 2 | 1 | 36.99 | 49.738 | 31.323 | 31.178 | 30.045 | 23.83 | 12.66 | 0 | 0 | 59.926 | 60.597 | 49.876 | 22.817 | 0 | 0 | 54.784 | 34.077 | [5 empty] | 0 | 5.812 | 23 | 2.9098 | 2.6907 | 2.6789 | 2.5 | 0.19071 | 6.5541
2009-06-12 | 0:44 | 0 | 16.979 | 0 | 3 | 0 | 33.677 | 38.753 | 31.659 | 31.345 | 28.623 | 23.805 | 12.66 | 0 | 0 | 59.926 | 60.597 | 49.876 | 22.866 | 0 | 0 | 54.898 | 34.053 | [5 empty] | 0 | 2.332 | 0 | 2.9098 | 2.6907 | 2.6789 | 2.5 | 0.19071 | 6.5541
2009-06-12 | 0:45 | 0 | 16.956 | 0 | 3 | 0 | 32.668 | 34.548 | 32.019 | 31.732 | 27.949 | 23.83 | 12.71 | 0 | 0 | 59.926 | 60.577 | 49.876 | 22.697 | 0 | 0 | 55.06 | 34.053 | [5 empty] | 0 | 0.936 | 1 | 2.8952 | 2.6769 | 1.9965 | 1.8182 | 0.85869 | 29.6586
2009-06-12 | 0:46 | 0 | 16.933 | 0 | 2 | 0 | 32.407 | 33.278 | 32.407 | 32.117 | 26.745 | 23.759 | 12.685 | 1 | 0 | 59.926 | 60.597 | 49.852 | 22.672 | 0 | 0 | 55.104 | 34.125 | [5 empty] | 0 | 0.29 | 2 | 2.9025 | 2.6838 | 1.9968 | 1.8182 | 0.86561 | 29.8226
2009-06-12 | 0:47 | 0 | 16.926 | 0 | 3 | 0 | 32.522 | 32.874 | 32.522 | 32.543 | 27.27 | 23.751 | 12.655 | 0 | 0 | 59.899 | 60.549 | 49.757 | 22.716 | 0 | 0 | 55.123 | 34.072 | [5 empty] | 0 | -0.021 | 3 | 2.9113 | 2.6921 | 1.9972 | 1.8182 | 0.87391 | 30.0184
2009-06-12 | 0:48 | 0 | 16.926 | 0 | 3 | 0 | 32.708 | 32.85 | 32.353 | 32.732 | 26.282 | 23.825 | 12.604 | 0 | 0 | 59.876 | 60.549 | 49.71 | 22.692 | 0 | 0 | 55.123 | 34.072 | [5 empty] | 0 | -0.024 | 4 | 2.9261 | 2.7062 | 1.9978 | 1.8182 | 0.88803 | 30.3485
2009-06-12 | 0:49 | 0 | 16.956 | 0 | 3 | 0 | 32.854 | 32.996 | 32.117 | 32.596 | 26.792 | 23.781 | 12.71 | 0 | 0 | 59.903 | 60.531 | 49.715 | 22.77 | 0 | 0 | 55.151 | 34.053 | [5 empty] | 0 | 0.258 | 5 | 2.8952 | 2.6769 | 1.9965 | 1.8182 | 0.85869 | 29.6586
2009-06-12 | 0:50 | 0 | 16.956 | 0 | 3 | 0 | 32.713 | 33.067 | 31.779 | 32.309 | 27.804 | 23.759 | 12.758 | 0 | 0 | 59.858 | 60.508 | 49.694 | 22.626 | 0 | 0 | 55.081 | 34.007 | [5 empty] | 0 | 0.404 | 6 | 2.8813 | 2.6636 | 1.9959 | 1.8182 | 0.8454 | 29.3414
2009-06-12 | 0:51 | 0 | 16.908 | 0 | 2 | 0 | 32.358 | 32.926 | 31.443 | 31.948 | 26.311 | 23.805 | 12.733 | 0 | 0 | 59.835 | 60.485 | 49.694 | 22.481 | 0 | 0 | 55.081 | 34.053 | [5 empty] | 0 | 0.41 | 7 | 2.8886 | 2.6705 | 1.9962 | 1.8182 | 0.85232 | 29.507
2009-06-12 | 0:52 | 0 | 16.956 | 0 | 3 | 0 | 35.864 | 32.596 | 31.298 | 31.708 | 34.007 | 23.759 | 12.808 | 0 | 0 | 59.835 | 60.531 | 49.67 | 22.577 | 0 | 0 | 55.104 | 34.077 | [5 empty] | 0 | 4.156 | 8 | 2.8667 | 2.6497 | 1.9953 | 1.8182 | 0.83156 | 29.0076
2009-06-12 | 0:53 | 0 | 16.898 | 0 | 3 | 0 | 47.39 | 34.959 | 31.07 | 31.384 | 34.419 | 23.626 | 12.748 | 0 | 0 | 59.737 | 60.431 | 49.544 | 22.518 | 0 | 0 | 55.048 | 34.091 | [5 empty] | 0 | 16.006 | 9 | 2.8842 | 2.6664 | 1.9961 | 1.8182 | 0.84817 | 29.4077
2009-06-12 | 0:54 | 1 | 16.898 | 0 | 3 | 0 | 49.155 | 46.449 | 30.806 | 31.191 | 34.818 | 23.626 | 12.748 | 1 | 0 | 59.714 | 60.431 | 49.591 | 22.616 | 0 | 0 | 55.048 | 34.067 | [5 empty] | 16.898 | 17.964 | 10 | 2.8842 | 2.6664 | 1.9961 | 1.8182 | 0.84817 | 29.4077
2009-06-12 | 0:55 | 0 | 16.931 | 0 | 3 | 0 | 49.806 | 48.704 | 30.644 | 31.007 | 35.462 | 23.732 | 12.755 | 2 | 0 | 59.744 | 60.44 | 49.621 | 22.648 | 0 | 0 | 55.102 | 34.026 | [5 empty] | 0 | 18.799 | 11 | 2.8821 | 2.6644 | 1.996 | 1.8182 | 0.84623 | 29.3613
2009-06-12 | 0:56 | 0 | 16.951 | 0 | 3 | 0 | 50.172 | 49.416 | 30.622 | 30.837 | 36.237 | 23.682 | 12.73 | 2 | 0 | 59.721 | 60.417 | 49.621 | 22.648 | 0 | 0 | 55.125 | 34.026 | [5 empty] | 0 | 19.335 | 12 | 2.8894 | 2.6713 | 1.9963 | 1.8182 | 0.85315 | 29.5268
2009-06-12 | 0:57 | 1 | 17.001 | 0 | 2 | 0 | 50.354 | 49.829 | 30.668 | 30.742 | 37.201 | 23.682 | 12.755 | 1 | 0 | 59.721 | 60.417 | 49.668 | 22.67 | 0 | 0 | 55.078 | 34.026 | [5 empty] | 17.001 | 19.612 | 13 | 2.8821 | 2.6644 | 1.996 | 1.8182 | 0.84623 | 29.3613
2009-06-12 | 0:58 | 0 | 16.976 | 0 | 3 | 0 | 50.562 | 50.102 | 30.742 | 30.788 | 38.069 | 23.682 | 12.78 | 2 | 0 | 59.721 | 60.44 | 49.668 | 22.814 | 0 | 0 | 55.078 | 34.05 | [5 empty] | 0 | 19.774 | 14 | 2.8749 | 2.6575 | 1.9957 | 1.8182 | 0.83931 | 29.1949
2009-06-12 | 0:59 | 0 | 16.951 | 0 | 3 | 0 | 50.861 | 50.354 | 30.909 | 30.886 | 38.916 | 23.707 | 12.805 | 1 | 0 | 59.744 | 60.44 | 49.691 | 22.719 | 0 | 0 | 55.078 | 34.074 | [5 empty] | 0 | 19.975 | 15 | 2.8676 | 2.6506 | 1.9954 | 1.8182 | 0.83239 | 29.0277
2009-06-12 | 1:00 | 0 | 16.951 | 0 | 2 | 0 | 51.089 | 50.63 | 31.031 | 30.982 | 39.691 | 23.754 | 12.78 | 2 | 0 | 59.721 | 60.417 | 49.668 | 22.67 | 0 | 0 | 55.034 | 34.05 | [5 empty] | 0 | 20.107 | 16 | 2.8749 | 2.6575 | 1.9957 | 1.8182 | 0.83931 | 29.1949
2009-06-12 | 1:01 | 0 | 16.931 | 0 | 3 | 0 | 51.365 | 50.882 | 31.053 | 31.102 | 36.988 | 23.852 | 12.755 | 1 | 0 | 59.744 | 60.417 | 49.712 | 22.814 | 0 | 0 | 55.034 | 34.05 | [5 empty] | 0 | 20.263 | 17 | 2.8821 | 2.6644 | 1.996 | 1.8182 | 0.84623 | 29.3613
2009-06-12 | 1:02 | 0 | 16.951 | 0 | 3 | 0 | 39.715 | 51.18 | 31.222 | 31.173 | 30.958 | 23.852 | 12.805 | 1 | 0 | 59.721 | 60.417 | 49.691 | 22.719 | 0 | 0 | 55.034 | 34.05 | [5 empty] | 0 | 8.542 | 18 | 2.8676 | 2.6506 | 1.9954 | 1.8182 | 0.83239 | 29.0277
2009-06-12 | 1:03 | 0 | 16.976 | 0 | 2 | 0 | 34.474 | 42.018 | 31.463 | 31.296 | 28.116 | 23.947 | 12.831 | 0 | 0 | 59.744 | 60.44 | 49.691 | 22.719 | 0 | 0 | 55.057 | 34.05 | [5 empty] | 0 | 3.178 | 19 | 2.86 | 2.6434 | 1.9951 | 1.8182 | 0.8252 | 28.8529
2009-06-12 | 1:04 | 0 | 16.976 | 0 | 3 | 0 | 32.9 | 35.507 | 31.752 | 31.487 | 27.392 | 23.972 | 12.831 | 1 | 0 | 59.766 | 60.417 | 49.712 | 22.79 | 0 | 0 | 54.987 | 34.05 | [5 empty] | 0 | 1.413 | 20 | 2.86 | 2.6434 | 1.9951 | 1.8182 | 0.8252 | 28.8529
2009-06-12 | 1:05 | 0 | 16.951 | 0 | 3 | 0 | 32.404 | 33.582 | 32.09 | 31.872 | 27.682 | 23.947 | 12.831 | 0 | 0 | 59.789 | 60.394 | 49.691 | 22.79 | 0 | 0 | 54.94 | 34.026 | [5 empty] | 0 | 0.532 | 21 | 2.86 | 2.6434 | 1.9951 | 1.8182 | 0.8252 | 28.8529
2009-06-12 | 1:06 | 0 | 16.931 | 0 | 3 | 0 | 32.306 | 32.924 | 32.355 | 32.282 | 27.152 | 23.972 | 12.856 | 0 | 0 | 59.766 | 60.394 | 49.645 | 22.719 | 0 | 0 | 54.94 | 34.05 | [5 empty] | 0 | 0.024 | 22 | 2.8527 | 2.6365 | 1.9948 | 1.8182 | 0.81828 | 28.684
2009-06-12 | 1:07 | 0 | 16.931 | 0 | 2 | 0 | 32.5 | 32.711 | 32.38 | 32.546 | 26.743 | 23.972 | 12.831 | 0 | 0 | 59.766 | 60.394 | 49.645 | 22.67 | 0 | 0 | 54.94 | 34.05 | [5 empty] | 0 | -0.046 | 23 | 2.86 | 2.6434 | 1.9951 | 1.8182 | 0.8252 | 28.8529
2009-06-12 | 1:08 | 0 | 16.951 | 0 | 3 | 0 | 32.711 | 32.759 | 32.211 | 32.524 | 28.331 | 24.021 | 12.831 | 0 | 0 | 59.766 | 60.394 | 49.598 | 22.67 | 0 | 0 | 54.919 | 34.026 | [5 empty] | 0 | 0.187 | 24 | 2.86 | 2.6434 | 1.9951 | 1.8182 | 0.8252 | 28.8529
2009-06-12 | 1:09 | 0 | 16.906 | 0 | 3 | 0 | 32.618 | 32.924 | 31.826 | 32.404 | 26.26 | 23.996 | 12.831 | 0 | 0 | 59.744 | 60.348 | 49.598 | 22.525 | 0 | 0 | 54.896 | 34.026 | [5 empty] | 0 | 0.214 | 25 | 2.86 | 2.6434 | 1.9951 | 1.8182 | 0.8252 | 28.8529
2009-06-12 | 1:10 | 0 | 16.918 | 0 | 3 | 0 | 32.372 | 32.821 | 31.529 | 31.985 | 25.529 | 23.964 | 12.823 | 0 | 0 | 59.668 | 60.319 | 49.523 | 22.567 | 0 | 0 | 54.842 | 34.019 | [5 empty] | 0 | 0.387 | 26 | 2.8623 | 2.6456 | 1.9952 | 1.8182 | 0.82741 | 28.9068
2009-06-12 | 1:11 | 1 | 16.951 | 0 | 3 | 0 | 32.066 | 32.618 | 31.367 | 31.728 | 31.826 | 23.996 | 12.831 | 0 | 0 | 59.698 | 60.348 | 49.53 | 22.719 | 0 | 0 | 54.873 | 34.074 | [5 empty] | 16.951 | 0.338 | 27 | 2.86 | 2.6434 | 1.9951 | 1.8182 | 0.8252 | 28.8529
2009-06-12 | 1:12 | 0 | 16.976 | 0 | 3 | 0 | 45.287 | 32.404 | 31.151 | 31.487 | 34.285 | 23.972 | 12.856 | 0 | 0 | 59.655 | 60.348 | 49.507 | 22.694 | 0 | 0 | 54.826 | 34.05 | [5 empty] | 0 | 13.8 | 28 | 2.8527 | 2.6365 | 1.9948 | 1.8182 | 0.81828 | 28.684
2009-06-12 | 1:13 | 0 | 16.959 | 0 | 2 | 0 | 48.781 | 43.882 | 30.869 | 31.254 | 34.577 | 23.884 | 12.813 | 1 | 0 | 59.641 | 60.291 | 49.516 | 22.631 | 0 | 0 | 54.789 | 33.988 | [5 empty] | 0 | 17.527 | 29 | 2.8653 | 2.6484 | 1.9953 | 1.8182 | 0.83018 | 28.974
2009-06-12 | 1:14 | 0 | 16.956 | 1 | 3 | 0 | 49.535 | 48.137 | 30.673 | 30.987 | 35.019 | 23.857 | 12.785 | 1 | 0 | 59.57 | 60.243 | 49.421 | 22.699 | 0 | 0 | 54.719 | 33.962 | [5 empty] | 0 | 18.548 | 30 | 2.8734 | 2.6561 | 1.9956 | 1.8182 | 0.83793 | 29.1615
2009-06-12 | 1:15 | 1 | 16.959 | 0 | 3 | 0 | 49.974 | 49.103 | 30.604 | 30.845 | 35.751 | 23.859 | 12.763 | 2 | 0 | 59.573 | 60.269 | 49.493 | 22.726 | 0 | 0 | 54.744 | 33.964 | [5 empty] | 16.959 | 19.129 | 31 | 2.8798 | 2.6622 | 1.9959 | 1.8182 | 0.84402 | 29.3081
2009-06-12 | 1:16 | 0 | 16.984 | 0 | 3 | 1 | 50.34 | 49.584 | 30.604 | 30.7 | 36.598 | 23.884 | 12.788 | 2 | 0 | 59.573 | 60.246 | 49.47 | 22.631 | 0 | 0 | 54.698 | 33.964 | [5 empty] | 0 | 19.64 | 32 | 2.8725 | 2.6553 | 1.9956 | 1.8182 | 0.8371 | 29.1415
2009-06-12 | 1:17 | 0 | 16.936 | 0 | 2 | 0 | 50.662 | 49.974 | 30.629 | 30.676 | 37.514 | 23.884 | 12.838 | 1 | 0 | 59.573 | 60.269 | 49.493 | 22.677 | 0 | 0 | 54.674 | 33.94 | [5 empty] | 0 | 19.986 | 0 | 2.858 | 2.6414 | 1.995 | 1.8182 | 0.82326 | 28.8057
2009-06-12 | 1:18 | 0 | 16.936 | 0 | 3 | 0 | 50.823 | 50.364 | 30.774 | 30.749 | 38.43 | 23.884 | 12.838 | 2 | 0 | 59.573 | 60.246 | 49.516 | 22.8 | 0 | 0 | 54.651 | 33.964 | [5 empty] | 0 | 20.074 | 1 | 2.858 | 2.6414 | 2.6768 | 2.5 | 0.14144 | 4.949
2009-06-12 | 1:19 | 1 | 16.936 | 0 | 3 | 0 | 51.029 | 50.616 | 30.869 | 30.845 | 39.37 | 23.955 | 12.788 | 1 | 0 | 59.595 | 60.246 | 49.516 | 22.677 | 0 | 0 | 54.651 | 33.94 | [5 empty] | 16.936 | 20.184 | 2 | 2.8725 | 2.6553 | 2.6774 | 2.5 | 0.15528 | 5.4057
2009-06-12 | 1:20 | 0 | 16.959 | 0 | 3 | 0 | 51.281 | 50.777 | 30.965 | 30.965 | 39.98 | 23.955 | 12.861 | 2 | 0 | 59.595 | 60.246 | 49.516 | 22.533 | 0 | 0 | 54.674 | 33.964 | [5 empty] | 0 | 20.316 | 3 | 2.8513 | 2.6351 | 2.6765 | 2.5 | 0.13508 | 4.7374
2009-06-12 | 1:21 | 0 | 16.913 | 0 | 2 | 0 | 41.32 | 51.005 | 31.063 | 31.014 | 31.038 | 23.955 | 12.861 | 1 | 0 | 59.595 | 60.246 | 49.516 | 22.606 | 0 | 0 | 54.651 | 34.012 | [5 empty] | 0 | 10.306 | 4 | 2.8513 | 2.6351 | 2.6765 | 2.5 | 0.13508 | 4.7374
2009-06-12 | 1:22 | 0 | 16.936 | 0 | 3 | 0 | 34.835 | 43.882 | 31.23 | 31.11 | 28.219 | 23.979 | 12.911 | 0 | 0 | 59.641 | 60.246 | 49.537 | 22.726 | 0 | 0 | 54.651 | 34.06 | [5 empty] | 0 | 3.725 | 5 | 2.8367 | 2.6212 | 2.676 | 2.5 | 0.12124 | 4.2738
2009-06-12 | 1:23 | 0 | 16.936 | 0 | 3 | 0 | 32.907 | 35.962 | 31.519 | 31.279 | 28.099 | 23.979 | 12.838 | 0 | 0 | 59.641 | 60.223 | 49.584 | 22.702 | 0 | 0 | 54.651 | 34.036 | [5 empty] | 0 | 1.628 | 6 | 2.858 | 2.6414 | 2.6768 | 2.5 | 0.14144 | 4.949
2009-06-12 | 1:24 | 0 | 16.936 | 0 | 2 | 0 | 32.314 | 33.613 | 31.904 | 31.593 | 26.846 | 24.05 | 12.838 | 1 | 0 | 59.641 | 60.223 | 49.537 | 22.702 | 0 | 0 | 54.651 | 33.988 | [5 empty] | 0 | 0.721 | 7 | 2.858 | 2.6414 | 2.6768 | 2.5 | 0.14144 | 4.949
2009-06-12 | 1:25 | 0 | 16.913 | 0 | 3 | 0 | 32.147 | 32.814 | 32.169 | 31.953 | 27.763 | 24.004 | 12.861 | 0 | 0 | 59.641 | 60.223 | 49.516 | 22.486 | 0 | 0 | 54.651 | 33.988 | [5 empty] | 0 | 0.194 | 8 | 2.8513 | 2.6351 | 2.6765 | 2.5 | 0.13508 | 4.7374
2009-06-12 | 1:26 | 0 | 16.936 | 0 | 3 | 0 | 32.291 | 32.531 | 32.147 | 32.363 | 26.581 | 24.075 | 12.861 | 0 | 0 | 59.618 | 60.246 | 49.47 | 22.533 | 0 | 0 | 54.607 | 33.988 | [5 empty] | 0 | -0.072 | 9 | 2.8513 | 2.6351 | 2.6765 | 2.5 | 0.13508 | 4.7374
2009-06-12 | 1:27 | 0 | 16.936 | 0 | 3 | 0 | 32.436 | 32.531 | 32.122 | 32.363 | 25.737 | 24.05 | 12.763 | 0 | 0 | 59.618 | 60.2 | 49.423 | 22.655 | 0 | 0 | 54.583 | 34.012 | [5 empty] | 0 | 0.073 | 10 | 2.8798 | 2.6622 | 2.6777 | 2.5 | 0.1622 | 5.6324
2009-06-12 | 1:28 | 0 | 16.959 | 0 | 3 | 0 | 32.483 | 32.673 | 31.784 | 32.291 | 26.267 | 24.05 | 12.861 | 0 | 0 | 59.595 | 60.18 | 49.4 | 22.702 | 0 | 0 | 54.583 | 34.012 | [5 empty] | 0 | 0.192 | 11 | 2.8513 | 2.6351 | 2.6765 | 2.5 | 0.13508 | 4.7374
2009-06-12 | 1:29 | 0 | 16.913 | 0 | 2 | 0 | 32.291 | 32.673 | 31.448 | 31.953 | 26.122 | 24.004 | 12.788 | 0 | 0 | 59.55 | 60.2 | 49.355 | 22.726 | 0 | 0 | 54.537 | 33.988 | [5 empty] | 0 | 0.338 | 12 | 2.8725 | 2.6553 | 2.6774 | 2.5 | 0.15528 | 5.4057
2009-06-12 | 1:30 | 0 | 16.936 | 0 | 3 | 0 | 32.027 | 32.507 | 31.279 | 31.617 | 29.592 | 23.955 | 12.813 | 0 | 0 | 59.55 | 60.157 | 49.379 | 22.702 | 0 | 0 | 54.537 | 33.988 | [5 empty] | 0 | 0.41 | 13 | 2.8653 | 2.6484 | 2.6771 | 2.5 | 0.14836 | 5.178
2009-06-12 | 1:31 | 0 | 16.936 | 0 | 3 | 0 | 44.118 | 32.242 | 31.063 | 31.448 | 34.105 | 23.979 | 12.886 | 0 | 0 | 59.506 | 60.134 | 49.355 | 22.631 | 0 | 0 | 54.56 | 33.964 | [5 empty] | 0 | 12.67 | 14 | 2.844 | 2.6282 | 2.6762 | 2.5 | 0.12816 | 4.5062
2009-06-12 | 1:32 | 1 | 16.936 | 0 | 3 | 0 | 48.552 | 42.073 | 30.796 | 31.254 | 34.459 | 23.93 | 12.861 | 1 | 0 | 59.484 | 60.111 | 49.309 | 22.437 | 0 | 0 | 54.56 | 34.012 | [5 empty] | 16.936 | 17.298 | 15 | 2.8513 | 2.6351 | 2.6765 | 2.5 | 0.13508 | 4.7374
2009-06-12 | 1:33 | 0 | 16.936 | 0 | 3 | 0 | 49.579 | 47.929 | 30.6 | 31.058 | 34.878 | 23.977 | 12.959 | 1 | 0 | 59.477 | 60.127 | 49.351 | 22.628 | 0 | 0 | 54.532 | 34.007 | [5 empty] | 0 | 18.521 | 16 | 2.8227 | 2.6079 | 2.6754 | 2.5 | 0.10795 | 3.8243
2009-06-12 | 1:34 | 0 | 16.903 | 0 | 2 | 0 | 49.801 | 49.068 | 30.497 | 30.786 | 35.574 | 23.92 | 12.828 | 2 | 0 | 59.426 | 60.097 | 49.32 | 22.498 | 0 | 0 | 54.502 | 33.955 | [5 empty] | 0 | 19.015 | 17 | 2.8609 | 2.6442 | 2.6769 | 2.5 | 0.14421 | 5.0407
2009-06-12 | 1:35 | 0 | 16.903 | 0 | 3 | 0 | 50.167 | 49.365 | 30.472 | 30.568 | 36.421 | 23.871 | 12.876 | 1 | 0 | 59.426 | 60.075 | 49.341 | 22.643 | 0 | 0 | 54.502 | 33.976 | [5 empty] | 0 | 19.599 | 18 | 2.8469 | 2.6309 | 2.6764 | 2.5 | 0.13092 | 4.5988
2009-06-12 | 1:36 | 1 | 16.926 | 0 | 3 | 0 | 50.466 | 49.824 | 30.521 | 30.592 | 37.337 | 23.896 | 12.853 | 2 | 0 | 59.404 | 60.054 | 49.341 | 22.667 | 0 | 0 | 54.432 | 33.955 | [5 empty] | 16.926 | 19.874 | 19 | 2.8536 | 2.6373 | 2.6766 | 2.5 | 0.13729 | 4.8111
2009-06-12 | 1:37 | 0 | 16.926 | 0 | 3 | 0 | 50.765 | 50.144 | 30.666 | 30.666 | 38.253 | 23.945 | 12.901 | 2 | 0 | 59.404 | 60.054 | 49.365 | 22.643 | 0 | 0 | 54.455 | 33.976 | [5 empty] | 0 | 20.099 | 20 | 2.8396 | 2.624 | 2.6761 | 2.5 | 0.124 | 4.3669
2009-06-12 | 1:38 | 0 | 16.878 | 0 | 2 | 0 | 50.947 | 50.443 | 30.761 | 30.737 | 39.124 | 23.896 | 12.901 | 1 | 0 | 59.426 | 60.054 | 49.365 | 22.523 | 0 | 0 | 54.411 | 33.955 | [5 empty] | 0 | 20.21 | 21 | 2.8396 | 2.624 | 2.6761 | 2.5 | 0.124 | 4.3669
2009-06-12 | 1:39 | 0 | 16.903 | 0 | 3 | 0 | 51.131 | 50.648 | 30.857 | 30.857 | 39.829 | 23.945 | 12.901 | 2 | 0 | 59.426 | 60.054 | 49.365 | 22.741 | 0 | 0 | 54.341 | 34 | [5 empty] | 0 | 20.274 | 22 | 2.8396 | 2.624 | 2.6761 | 2.5 | 0.124 | 4.3669
2009-06-12 | 1:40 | 1 | 16.903 | 0 | 3 | 1 | 51.246 | 50.903 | 30.98 | 30.98 | 40.463 | 23.945 | 12.901 | 1 | 0 | 59.447 | 60.075 | 49.411 | 22.667 | 0 | 0 | 54.341 | 34 | [5 empty] | 16.903 | 20.266 | 23 | 2.8396 | 2.624 | 2.6761 | 2.5 | 0.124 | 4.3669
2009-06-12 | 1:41 | 0 | 16.959 | 0 | 2 | 0 | 49.052 | 51.092 | 31.227 | 31.083 | 34.548 | 24.001 | 12.909 | 2 | 0 | 59.499 | 60.084 | 49.418 | 22.699 | 0 | 0 | 54.371 | 33.986 | [5 empty] | 0 | 17.969 | 0 | 2.8373 | 2.6218 | 2.676 | 2.5 | 0.12179 | 4.2924
2009-06-12 | 1:42 | 0 | 16.926 | 0 | 3 | 0 | 37.409 | 50.076 | 31.485 | 31.22 | 29.607 | 24.016 | 12.853 | 0 | 0 | 59.47 | 60.054 | 49.388 | 22.667 | 0 | 0 | 54.341 | 33.907 | [5 empty] | 0 | 6.189 | 1 | 2.8536 | 2.6373 | 1.9948 | 1.8182 | 0.81911 | 28.7043
2009-06-12 | 1:43 | 0 | 16.903 | 0 | 3 | 0 | 33.814 | 39.148 | 31.894 | 31.58 | 28.594 | 24.09 | 12.876 | 0 | 0 | 59.493 | 60.075 | 49.411 | 22.596 | 0 | 0 | 54.364 | 33.907 | [5 empty] | 0 | 2.234 | 2 | 2.8469 | 2.6309 | 1.9945 | 1.8182 | 0.81274 | 28.5482
2009-06-12 | 1:44 | 0 | 16.926 | 0 | 2 | 0 | 32.874 | 34.706 | 32.424 | 32.014 | 26.86 | 24.065 | 12.876 | 1 | 0 | 59.47 | 60.054 | 49.388 | 22.667 | 0 | 0 | 54.364 | 33.931 | [5 empty] | 0 | 0.86 | 3 | 2.8469 | 2.6309 | 1.9945 | 1.8182 | 0.81274 | 28.5482
2009-06-12 | 1:45 | 0 | 16.903 | 0 | 3 | 0 | 32.732 | 33.436 | 32.732 | 32.495 | 27.606 | 24.065 | 12.876 | 0 | 0 | 59.47 | 60.031 | 49.341 | 22.572 | 0 | 0 | 54.364 | 33.931 | [5 empty] | 0 | 0.237 | 4 | 2.8469 | 2.6309 | 1.9945 | 1.8182 | 0.81274 | 28.5482
2009-06-12 | 1:46 | 0 | 16.903 | 0 | 3 | 0 | 32.874 | 33.132 | 32.802 | 32.943 | 28.569 | 24.065 | 12.926 | 0 | 0 | 59.493 | 60.031 | 49.341 | 22.667 | 0 | 0 | 54.364 | 33.931 | [5 empty] | 0 | -0.069 | 5 | 2.8323 | 2.6171 | 1.994 | 1.8182 | 0.7989 | 28.2063
2009-06-12 | 1:47 | 0 | 16.903 | 0 | 3 | 0 | 33.06 | 33.132 | 32.591 | 33.015 | 27.125 | 24.09 | 12.926 | 0 | 0 | 59.47 | 60.031 | 49.297 | 22.667 | 0 | 0 | 54.294 | 33.907 | [5 empty] | 0 | 0.045 | 6 | 2.8323 | 2.6171 | 1.994 | 1.8182 | 0.7989 | 28.2063
2009-06-12 | 1:48 | 0 | 16.926 | 0 | 3 | 0 | 33.108 | 33.295 | 32.23 | 32.754 | 26.473 | 24.04 | 12.926 | 0 | 0 | 59.447 | 59.986 | 49.32 | 22.547 | 0 | 0 | 54.317 | 33.859 | [5 empty] | 0 | 0.354 | 7 | 2.8323 | 2.6171 | 1.994 | 1.8182 | 0.7989 | 28.2063
2009-06-12 | 1:49 | 0 | 16.903 | 0 | 3 | 0 | 32.874 | 33.318 | 31.799 | 32.424 | 26.041 | 24.04 | 12.876 | 0 | 0 | 59.426 | 59.986 | 49.274 | 22.667 | 0 | 0 | 54.317 | 33.859 | [5 empty] | 0 | 0.45 | 8 | 2.8469 | 2.6309 | 1.9945 | 1.8182 | 0.81274 | 28.5482
2009-06-12 | 1:50 | 0 | 16.903 | 0 | 2 | 0 | 32.495 | 33.108 | 31.58 | 32.014 | 25.487 | 23.969 | 12.901 | 0 | 0 | 59.404 | 59.963 | 49.25 | 22.547 | 0 | 0 | 54.273 | 33.814 | [5 empty] | 0 | 0.481 | 9 | 2.8396 | 2.624 | 1.9943 | 1.8182 | 0.80582 | 28.3777
2009-06-12 | 1:51 | 0 | 16.959 | 0 | 3 | 0 | 34.502 | 32.74 | 31.443 | 31.806 | 33.962 | 24.072 | 12.934 | 0 | 0 | 59.41 | 59.972 | 49.236 | 22.699 | 0 | 0 | 54.257 | 33.821 | [5 empty] | 0 | 2.696 | 10 | 2.83 | 2.6149 | 1.9939 | 1.8182 | 0.79669 | 28.1513
2009-06-12 | 1:52 | 0 | 16.926 | 0 | 3 | 0 | 47.14 | 34.235 | 31.195 | 31.556 | 34.517 | 23.969 | 12.901 | 0 | 0 | 59.335 | 59.942 | 49.183 | 22.621 | 0 | 0 | 54.226 | 33.814 | [5 empty] | 0 | 15.584 | 11 | 2.8396 | 2.624 | 1.9943 | 1.8182 | 0.80582 | 28.3777
2009-06-12 | 1:53 | 0 | 16.954 | 0 | 3 | 0 | 49.117 | 46.137 | 30.936 | 31.394 | 34.876 | 23.974 | 12.956 | 1 | 0 | 59.319 | 59.924 | 49.187 | 22.672 | 0 | 0 | 54.231 | 33.84 | [5 empty] | 0 | 17.723 | 12 | 2.8236 | 2.6088 | 1.9936 | 1.8182 | 0.7906 | 27.9995
2009-06-12 | 1:54 | 1 | 16.954 | 1 | 3 | 0 | 49.691 | 48.59 | 30.791 | 31.151 | 35.486 | 23.999 | 12.931 | 2 | 0 | 59.34 | 59.967 | 49.187 | 22.77 | 0 | 0 | 54.254 | 33.888 | [5 empty] | 16.954 | 18.54 | 13 | 2.8309 | 2.6157 | 1.9939 | 1.8182 | 0.79752 | 28.1719
2009-06-12 | 1:55 | 0 | 16.954 | 0 | 3 | 0 | 50.058 | 49.232 | 30.742 | 30.96 | 36.167 | 23.999 | 12.956 | 1 | 0 | 59.319 | 59.947 | 49.211 | 22.77 | 0 | 0 | 54.231 | 33.864 | [5 empty] | 0 | 19.098 | 14 | 2.8236 | 2.6088 | 1.9936 | 1.8182 | 0.7906 | 27.9995
2009-06-12 | 1:56 | 0 | 17.009 | 0 | 2 | 0 | 50.429 | 49.766 | 30.82 | 30.891 | 37.208 | 23.979 | 12.961 | 2 | 0 | 59.347 | 59.928 | 49.26 | 22.677 | 0 | 0 | 54.236 | 33.893 | [5 empty] | 0 | 19.538 | 15 | 2.8222 | 2.6074 | 1.9935 | 1.8182 | 0.78921 | 27.9649
2009-06-12 | 1:57 | 0 | 16.984 | 0 | 3 | 0 | 50.704 | 50.018 | 30.94 | 30.916 | 38.076 | 24.004 | 12.961 | 2 | 0 | 59.347 | 59.951 | 49.26 | 22.702 | 0 | 0 | 54.236 | 33.869 | [5 empty] | 0 | 19.788 | 16 | 2.8222 | 2.6074 | 1.9935 | 1.8182 | 0.78921 | 27.9649
2009-06-12 | 1:58 | 1 | 16.964 | 0 | 3 | 0 | 50.728 | 50.452 | 30.989 | 31.014 | 34.809 | 23.979 | 12.986 | 1 | 0 | 59.324 | 59.928 | 49.283 | 22.702 | 0 | 0 | 54.168 | 33.893 | [5 empty] | 16.964 | 19.714 | 17 | 2.8149 | 2.6005 | 1.9932 | 1.8182 | 0.78229 | 27.7914
2009-06-12 | 1:59 | 0 | 16.984 | 0 | 2 | 0 | 38.734 | 50.499 | 31.036 | 31.061 | 30.266 | 23.979 | 12.911 | 1 | 0 | 59.347 | 59.951 | 49.283 | 22.655 | 0 | 0 | 54.191 | 33.916 | [5 empty] | 0 | 7.673 | 18 | 2.8367 | 2.6212 | 1.9941 | 1.8182 | 0.80305 | 28.3093
2009-06-12 | 2:00 | 0 | 16.954 | 0 | 3 | 0 | 34.029 | 40.703 | 31.056 | 31.129 | 27.851 | 23.999 | 12.956 | 0 | 0 | 59.319 | 59.924 | 49.278 | 22.672 | 0 | 0 | 54.184 | 33.888 | [5 empty] | 0 | 2.9 | 19 | 2.8236 | 2.6088 | 1.9936 | 1.8182 | 0.7906 | 27.9995
2009-06-12 | 2:01 | 0 | 16.984 | 0 | 3 | 0 | 32.625 | 34.974 | 31.205 | 31.205 | 26.701 | 24.004 | 13.012 | 0 | 0 | 59.367 | 59.928 | 49.26 | 22.822 | 0 | 0 | 54.259 | 33.916 | [5 empty] | 0 | 1.42 | 20 | 2.8073 | 2.5933 | 1.9929 | 1.8182 | 0.7751 | 27.61
2009-06-12 | 2:02 | 0 | 16.984 | 0 | 3 | 0 | 32.073 | 33.259 | 31.279 | 31.35 | 26.725 | 23.955 | 13.037 | 1 | 0 | 59.367 | 59.906 | 49.26 | 22.775 | 0 | 0 | 54.236 | 33.94 | [5 empty] | 0 | 0.723 | 21 | 2.8 | 2.5864 | 1.9926 | 1.8182 | 0.76818 | 27.4346
2009-06-12 | 2:03 | 0 | 16.954 | 0 | 2 | 0 | 31.804 | 32.502 | 31.416 | 31.394 | 26.671 | 23.95 | 13.054 | 0 | 0 | 59.319 | 59.878 | 49.187 | 22.746 | 0 | 0 | 54.14 | 33.888 | [5 empty] | 0 | 0.41 | 22 | 2.7951 | 2.5817 | 1.9924 | 1.8182 | 0.76347 | 27.3149
2009-06-12 | 2:04 | 0 | 16.933 | 0 | 3 | 0 | 31.705 | 32.139 | 31.441 | 31.539 | 25.347 | 23.901 | 13.029 | 0 | 0 | 59.34 | 59.878 | 49.211 | 22.697 | 0 | 0 | 54.14 | 33.864 | [5 empty] | 0 | 0.166 | 23 | 2.8024 | 2.5886 | 1.9927 | 1.8182 | 0.77039 | 27.4908
2009-06-12 | 2:05 | 0 | 16.964 | 0 | 3 | 0 | 31.688 | 32.049 | 31.544 | 31.688 | 24.847 | 23.93 | 12.986 | 0 | 0 | 59.324 | 59.883 | 49.169 | 22.677 | 0 | 0 | 54.168 | 33.893 | [5 empty] | 0 | 0 | 24 | 2.8149 | 2.6005 | 1.9932 | 1.8182 | 0.78229 | 27.7914
2009-06-12 | 2:06 | 0 | 16.964 | 0 | 3 | 0 | 31.71 | 32 | 31.399 | 31.735 | 26.387 | 23.906 | 12.936 | 0 | 0 | 59.301 | 59.883 | 49.101 | 22.655 | 0 | 0 | 54.145 | 33.869 | [5 empty] | 0 | -0.025 | 25 | 2.8294 | 2.6143 | 1.9938 | 1.8182 | 0.79613 | 28.1375
2009-06-12 | 2:07 | 0 | 17.009 | 0 | 3 | 0 | 31.735 | 31.929 | 31.254 | 31.568 | 24.653 | 23.859 | 12.986 | 0 | 0 | 59.278 | 59.839 | 49.077 | 22.702 | 0 | 0 | 54.121 | 33.847 | [5 empty] | 0 | 0.167 | 26 | 2.8149 | 2.6005 | 1.9932 | 1.8182 | 0.78229 | 27.7914
2009-06-12 | 2:08 | 0 | 17.009 | 0 | 3 | 0 | 31.71 | 31.953 | 31.036 | 31.35 | 32.218 | 23.835 | 12.961 | 0 | 0 | 59.255 | 59.839 | 49.077 | 22.655 | 0 | 0 | 54.075 | 33.823 | [5 empty] | 0 | 0.36 | 27 | 2.8222 | 2.6074 | 1.9935 | 1.8182 | 0.78921 | 27.9649
2009-06-12 | 2:09 | 0 | 17.034 | 0 | 3 | 0 | 45.637 | 32.169 | 30.845 | 31.205 | 33.823 | 23.835 | 12.961 | 0 | 0 | 59.232 | 59.817 | 49.031 | 22.655 | 0 | 0 | 54.098 | 33.799 | [5 empty] | 0 | 14.432 | 28 | 2.8222 | 2.6074 | 1.9935 | 1.8182 | 0.78921 | 27.9649
2009-06-12 | 2:10 | 0 | 17.034 | 0 | 2 | 0 | 48.849 | 44.491 | 30.58 | 30.989 | 34.151 | 23.785 | 13.012 | 1 | 0 | 59.212 | 59.794 | 49.031 | 22.655 | 0 | 0 | 54.145 | 33.799 | [5 empty] | 0 | 17.86 | 29 | 2.8073 | 2.5933 | 1.9929 | 1.8182 | 0.7751 | 27.61
2009-06-12 | 2:11 | 1 | 17.034 | 0 | 3 | 0 | 49.491 | 48.298 | 30.411 | 30.7 | 34.55 | 23.763 | 12.936 | 2 | 0 | 59.212 | 59.794 | 49.077 | 22.631 | 0 | 0 | 54.098 | 33.799 | [5 empty] | 17.034 | 18.791 | 30 | 2.8294 | 2.6143 | 1.9938 | 1.8182 | 0.79613 | 28.1375
2009-06-12 | 2:12 | 0 | 16.984 | 0 | 3 | 0 | 49.743 | 49.101 | 30.266 | 30.555 | 35.115 | 23.763 | 12.911 | 1 | 0 | 59.166 | 59.771 | 49.122 | 22.631 | 0 | 0 | 54.121 | 33.799 | [5 empty] | 0 | 19.188 | 31 | 2.8367 | 2.6212 | 1.9941 | 1.8182 | 0.80305 | 28.3093
2009-06-12 | 2:13 | 0 | 17.034 | 0 | 3 | 1 | 49.792 | 49.472 | 30.389 | 30.438 | 36.105 | 23.763 | 12.961 | 2 | 0 | 59.217 | 59.801 | 49.082 | 22.68 | 0 | 0 | 54.082 | 33.826 | [5 empty] | 0 | 19.354 | 32 | 2.8222 | 2.6074 | 1.9935 | 1.8182 | 0.78921 | 27.9649
2009-06-12 | 2:14 | 0 | 17.052 | 0 | 3 | 0 | 49.992 | 49.533 | 30.477 | 30.43 | 37.038 | 23.732 | 12.979 | 1 | 0 | 59.21 | 59.794 | 49.119 | 22.672 | 0 | 0 | 54.051 | 33.794 | [5 empty] | 0 | 19.562 | 0 | 2.8169 | 2.6024 | 1.9933 | 1.8182 | 0.78423 | 27.8401
2009-06-12 | 2:15 | 1 | 17.026 | 0 | 2 | 0 | 50.268 | 49.764 | 30.597 | 30.526 | 38.002 | 23.756 | 12.979 | 2 | 0 | 59.21 | 59.794 | 49.098 | 22.743 | 0 | 0 | 54.028 | 33.794 | [5 empty] | 17.026 | 19.742 | 1 | 2.8169 | 2.6024 | 2.5751 | 2.4 | 0.20241 | 7.1856
2009-06-12 | 2:16 | 0 | 17.026 | 0 | 3 | 0 | 50.611 | 50.083 | 30.622 | 30.622 | 38.684 | 23.781 | 13.002 | 2 | 0 | 59.21 | 59.771 | 49.098 | 22.648 | 0 | 0 | 54.028 | 33.794 | [5 empty] | 0 | 19.989 | 2 | 2.8102 | 2.596 | 2.5749 | 2.4 | 0.19605 | 6.9762
2009-06-12 | 2:17 | 0 | 17.059 | 0 | 3 | 0 | 50.87 | 50.406 | 30.695 | 30.72 | 39.507 | 23.756 | 12.929 | 1 | 0 | 59.21 | 59.748 | 49.143 | 22.719 | 0 | 0 | 54.051 | 33.794 | [5 empty] | 0 | 20.15 | 3 | 2.8315 | 2.6163 | 2.5757 | 2.4 | 0.21625 | 7.6375
2009-06-12 | 2:18 | 0 | 17.084 | 0 | 2 | 0 | 50.87 | 50.665 | 30.894 | 30.798 | 40.03 | 23.788 | 13.012 | 2 | 0 | 59.262 | 59.778 | 49.173 | 22.8 | 0 | 0 | 54.035 | 33.849 | [5 empty] | 0 | 20.072 | 4 | 2.8073 | 2.5933 | 2.5748 | 2.4 | 0.19328 | 6.8848
2009-06-12 | 2:19 | 1 | 17.052 | 0 | 3 | 0 | 50.977 | 50.749 | 31.08 | 30.862 | 38.495 | 23.781 | 13.027 | 1 | 0 | 59.255 | 59.748 | 49.166 | 22.768 | 0 | 0 | 53.981 | 33.818 | [5 empty] | 17.052 | 20.115 | 5 | 2.8029 | 2.5891 | 2.5746 | 2.4 | 0.18913 | 6.7474
2009-06-12 | 2:20 | 0 | 17.059 | 0 | 3 | 0 | 40.172 | 50.849 | 31.497 | 31.137 | 31.956 | 23.884 | 13.059 | 1 | 0 | 59.285 | 59.801 | 49.15 | 22.729 | 0 | 0 | 53.991 | 33.802 | [5 empty] | 0 | 9.035 | 6 | 2.7936 | 2.5803 | 2.5742 | 2.4 | 0.18027 | 6.4529
2009-06-12 | 2:21 | 0 | 17.001 | 0 | 3 | 0 | 34.569 | 42.303 | 31.924 | 31.416 | 28.648 | 23.827 | 13.077 | 0 | 0 | 59.278 | 59.748 | 49.098 | 22.743 | 0 | 0 | 54.028 | 33.818 | [5 empty] | 0 | 3.153 | 7 | 2.7884 | 2.5753 | 2.574 | 2.4 | 0.17529 | 6.2863
2009-06-12 | 2:22 | 0 | 17.001 | 0 | 2 | 0 | 33.043 | 35.605 | 32.333 | 31.97 | 27.105 | 23.876 | 13.052 | 1 | 0 | 59.278 | 59.748 | 49.119 | 22.743 | 0 | 0 | 53.867 | 33.794 | [5 empty] | 0 | 1.073 | 8 | 2.7957 | 2.5822 | 2.5743 | 2.4 | 0.18221 | 6.5175
2009-06-12 | 2:23 | 0 | 17.026 | 0 | 3 | 0 | 32.761 | 33.725 | 32.665 | 32.453 | 25.178 | 23.781 | 12.954 | 0 | 0 | 59.278 | 59.748 | 49.143 | 22.792 | 0 | 0 | 53.729 | 33.794 | [5 empty] | 0 | 0.308 | 9 | 2.8242 | 2.6093 | 2.5754 | 2.4 | 0.20933 | 7.4121
2009-06-12 | 2:24 | 0 | 17.026 | 0 | 3 | 0 | 32.902 | 33.23 | 32.854 | 32.854 | 25.443 | 23.901 | 12.979 | 0 | 0 | 59.299 | 59.748 | 49.075 | 22.719 | 0 | 0 | 53.638 | 33.794 | [5 empty] | 0 | 0.048 | 10 | 2.8169 | 2.6024 | 2.5751 | 2.4 | 0.20241 | 7.1856
2009-06-12 | 2:25 | 0 | 17.077 | 0 | 3 | 0 | 33.113 | 33.23 | 32.72 | 33.051 | 25.355 | 23.933 | 13.034 | 0 | 0 | 59.308 | 59.755 | 49.105 | 22.751 | 0 | 0 | 53.554 | 33.802 | [5 empty] | 0 | 0.062 | 11 | 2.8009 | 2.5872 | 2.5745 | 2.4 | 0.18719 | 6.6832
2009-06-12 | 2:26 | 0 | 17.077 | 0 | 2 | 0 | 33.206 | 33.371 | 32.453 | 32.854 | 24.791 | 23.852 | 13.052 | 0 | 0 | 59.255 | 59.703 | 49.098 | 22.743 | 0 | 0 | 53.477 | 33.771 | [5 empty] | 0 | 0.352 | 12 | 2.7957 | 2.5822 | 2.5743 | 2.4 | 0.18221 | 6.5175
2009-06-12 | 2:27 | 0 | 17.109 | 0 | 3 | 0 | 33.051 | 33.474 | 32.002 | 32.555 | 25.786 | 23.908 | 13.059 | 0 | 0 | 59.217 | 59.689 | 49.035 | 22.631 | 0 | 0 | 53.463 | 33.778 | [5 empty] | 0 | 0.496 | 13 | 2.7936 | 2.5803 | 2.5742 | 2.4 | 0.18027 | 6.4529
2009-06-12 | 2:28 | 0 | 17.084 | 0 | 3 | 0 | 32.697 | 33.261 | 31.737 | 32.147 | 25.232 | 23.908 | 13.059 | 0 | 0 | 59.196 | 59.689 | 49.035 | 22.751 | 0 | 0 | 53.463 | 33.756 | [5 empty] | 0 | 0.55 | 14 | 2.7936 | 2.5803 | 2.5742 | 2.4 | 0.18027 | 6.4529
2009-06-12 | 2:29 | 0 | 17.084 | 0 | 3 | 0 | 32.196 | 32.838 | 31.497 | 31.86 | 28.775 | 23.884 | 13.034 | 0 | 0 | 59.173 | 59.712 | 49.012 | 22.729 | 0 | 0 | 53.44 | 33.732 | [5 empty] | 0 | 0.336 | 15 | 2.8009 | 2.5872 | 2.5745 | 2.4 | 0.18719 | 6.6832
2009-06-12 | 2:30 | 0 | 17.059 | 0 | 3 | 0 | 43.463 | 32.51 | 31.306 | 31.691 | 34.318 | 23.859 | 12.986 | 0 | 0 | 59.15 | 59.666 | 48.991 | 22.704 | 0 | 0 | 53.416 | 33.732 | [5 empty] | 0 | 11.772 | 16 | 2.8149 | 2.6005 | 2.5751 | 2.4 | 0.20048 | 7.122
2009-06-12 | 2:31 | 0 | 17.084 | 0 | 3 | 0 | 48.487 | 41.487 | 31.016 | 31.426 | 34.624 | 23.739 | 12.961 | 1 | 0 | 59.039 | 59.577 | 48.921 | 22.606 | 0 | 0 | 53.37 | 33.66 | [5 empty] | 0 | 17.061 | 17 | 2.8222 | 2.6074 | 2.5754 | 2.4 | 0.2074 | 7.3488
2009-06-12 | 2:32 | 0 | 17.084 | 0 | 3 | 0 | 49.519 | 47.843 | 30.894 | 31.183 | 35.117 | 23.739 | 13.059 | 1 | 0 | 59.105 | 59.643 | 48.898 | 22.559 | 0 | 0 | 53.393 | 33.66 | [5 empty] | 0 | 18.336 | 18 | 2.7936 | 2.5803 | 2.5742 | 2.4 | 0.18027 | 6.4529
2009-06-12 | 2:33 | 1 | 17.084 | 0 | 2 | 0 | 50.09 | 49.005 | 30.791 | 30.985 | 35.722 | 23.756 | 13.077 | 2 | 0 | 59.052 | 59.614 | 48.914 | 22.479 | 0 | 0 | 53.386 | 33.701 | [5 empty] | 17.084 | 19.105 | 19 | 2.7884 | 2.5753 | 2.574 | 2.4 | 0.17529 | 6.2863
2009-06-12 | 2:34 | 0 | 17.026 | 1 | 3 | 0 | 50.289 | 49.647 | 30.742 | 30.911 | 36.497 | 23.781 | 13.077 | 2 | 0 | 59.052 | 59.591 | 48.958 | 22.552 | 0 | 0 | 53.339 | 33.747 | [5 empty] | 0 | 19.378 | 20 | 2.7884 | 2.5753 | 2.574 | 2.4 | 0.17529 | 6.2863
2009-06-12 | 2:35 | 0 | 17.026 | 0 | 3 | 0 | 50.518 | 49.946 | 30.791 | 30.886 | 37.507 | 23.781 | 13.029 | 1 | 0 | 59.052 | 59.591 | 48.958 | 22.648 | 0 | 0 | 53.339 | 33.725 | [5 empty] | 0 | 19.632 | 21 | 2.8024 | 2.5886 | 2.5746 | 2.4 | 0.18857 | 6.7291
2009-06-12 | 2:36 | 1 | 17.077 | 0 | 3 | 0 | 50.772 | 50.265 | 30.911 | 30.911 | 38.447 | 23.732 | 13.054 | 2 | 0 | 59.075 | 59.614 | 48.982 | 22.672 | 0 | 0 | 53.293 | 33.701 | [5 empty] | 17.077 | 19.861 | 22 | 2.7951 | 2.5817 | 2.5743 | 2.4 | 0.18165 | 6.499
2009-06-12 | 2:37 | 0 | 17.052 | 0 | 2 | 0 | 50.84 | 50.518 | 31.031 | 31.009 | 38.987 | 23.732 | 13.029 | 1 | 0 | 59.075 | 59.591 | 48.982 | 22.768 | 0 | 0 | 53.269 | 33.701 | [5 empty] | 0 | 19.831 | 23 | 2.8024 | 2.5886 | 2.5746 | 2.4 | 0.18857 | 6.7291
2009-06-12 | 2:38 | 0 | 17.077 | 0 | 3 | 1 | 40.868 | 50.702 | 31.08 | 31.031 | 31.2 | 23.732 | 13.077 | 1 | 0 | 59.075 | 59.568 | 48.958 | 22.817 | 0 | 0 | 53.269 | 33.677 | [5 empty] | 0 | 9.837 | 24 | 2.7884 | 2.5753 | 2.574 | 2.4 | 0.17529 | 6.2863
2009-06-12 | 2:39 | 0 | 17.052 | 0 | 3 | 0 | 34.665 | 43.243 | 31.056 | 31.08 | 27.684 | 23.732 | 12.979 | 1 | 0 | 59.075 | 59.591 | 48.958 | 22.672 | 0 | 0 | 53.248 | 33.701 | [5 empty] | 0 | 3.585 | 0 | 2.8169 | 2.6024 | 2.5751 | 2.4 | 0.20241 | 7.1856
2009-06-12 | 2:40 | 0 | 17.109 | 0 | 2 | 0 | 32.862 | 35.777 | 31.306 | 31.161 | 26.294 | 23.837 | 13.062 | 0 | 0 | 59.148 | 59.62 | 49.012 | 22.775 | 0 | 0 | 53.3 | 33.756 | [5 empty] | 0 | 1.701 | 1 | 2.7927 | 2.5794 | 1.9924 | 1.8182 | 0.76126 | 27.2584
2009-06-12 | 2:41 | 0 | 17.109 | 0 | 3 | 0 | 32.22 | 33.567 | 31.377 | 31.281 | 26.245 | 23.83 | 13.004 | 0 | 0 | 59.118 | 59.568 | 48.982 | 22.721 | 0 | 0 | 53.269 | 33.653 | [5 empty] | 0 | 0.939 | 2 | 2.8096 | 2.5955 | 1.993 | 1.8182 | 0.77731 | 27.6659
2009-06-12 | 2:42 | 0 | 17.109 | 0 | 3 | 0 | 31.931 | 32.744 | 31.571 | 31.45 | 25.595 | 23.837 | 13.11 | 0 | 0 | 59.128 | 59.598 | 48.944 | 22.68 | 0 | 0 | 53.255 | 33.684 | [5 empty] | 0 | 0.481 | 3 | 2.7788 | 2.5662 | 1.9918 | 1.8182 | 0.74797 | 26.9173
2009-06-12 | 2:43 | 0 | 17.077 | 0 | 3 | 0 | 31.828 | 32.309 | 31.61 | 31.683 | 25.492 | 23.805 | 13.029 | 0 | 0 | 59.098 | 59.568 | 48.891 | 22.648 | 0 | 0 | 53.202 | 33.677 | [5 empty] | 0 | 0.145 | 4 | 2.8024 | 2.5886 | 1.9927 | 1.8182 | 0.77039 | 27.4908
2009-06-12 | 2:44 | 0 | 17.077 | 0 | 2 | 0 | 31.875 | 32.139 | 31.705 | 31.754 | 24.84 | 23.756 | 13.054 | 0 | 0 | 59.118 | 59.568 | 48.914 | 22.721 | 0 | 0 | 53.202 | 33.701 | [5 empty] | 0 | 0.121 | 5 | 2.7951 | 2.5817 | 1.9924 | 1.8182 | 0.76347 | 27.3149
2009-06-12 | 2:45 | 0 | 17.109 | 0 | 3 | 0 | 31.907 | 32.196 | 31.617 | 31.86 | 25.546 | 23.788 | 13.062 | 0 | 0 | 59.128 | 59.552 | 48.851 | 22.753 | 0 | 0 | 53.185 | 33.708 | [5 empty] | 0 | 0.047 | 6 | 2.7927 | 2.5794 | 1.9924 | 1.8182 | 0.76126 | 27.2584
2009-06-12 | 2:46 | 0 | 17.077 | 0 | 3 | 0 | 31.85 | 32.115 | 31.37 | 31.754 | 25.468 | 23.707 | 13.077 | 0 | 0 | 59.052 | 59.522 | 48.821 | 22.697 | 0 | 0 | 53.155 | 33.653 | [5 empty] | 0 | 0.096 | 7 | 2.7884 | 2.5753 | 1.9922 | 1.8182 | 0.7571 | 27.1522
2009-06-12 | 2:47 | 0 | 17.077 | 0 | 3 | 0 | 31.73 | 32.093 | 31.151 | 31.441 | 30.043 | 23.636 | 13.054 | 0 | 0 | 59.007 | 59.499 | 48.753 | 22.648 | 0 | 0 | 53.178 | 33.677 | [5 empty] | 0 | 0.289 | 8 | 2.7951 | 2.5817 | 1.9924 | 1.8182 | 0.76347 | 27.3149
2009-06-12 | 2:48 | 0 | 17.084 | 0 | 3 | 0 | 43.884 | 32.005 | 30.943 | 31.306 | 33.919 | 23.717 | 13.012 | 0 | 0 | 59.013 | 59.486 | 48.83 | 22.633 | 0 | 0 | 53.232 | 33.684 | [5 empty] | 0 | 12.578 | 9 | 2.8073 | 2.5933 | 1.9929 | 1.8182 | 0.7751 | 27.61
2009-06-12 | 2:49 | 0 | 17.006 | 0 | 3 | 0 | 48.431 | 42.066 | 30.646 | 31.105 | 34.17 | 23.66 | 13.029 | 1 | 0 | 58.94 | 59.456 | 48.776 | 22.552 | 0 | 0 | 53.178 | 33.629 | [5 empty] | 0 | 17.326 | 10 | 2.8024 | 2.5886 | 1.9927 | 1.8182 | 0.77039 | 27.4908
2009-06-12 | 2:50 | 1 | 17.059 | 0 | 3 | 0 | 49.402 | 47.775 | 30.487 | 30.847 | 34.696 | 23.692 | 13.062 | 2 | 0 | 58.947 | 59.463 | 48.76 | 22.68 | 0 | 0 | 53.164 | 33.684 | [5 empty] | 17.059 | 18.555 | 11 | 2.7927 | 2.5794 | 1.9924 | 1.8182 | 0.76126 | 27.2584
2009-06-12 | 2:51 | 0 | 17.084 | 0 | 2 | 0 | 49.724 | 48.944 | 30.438 | 30.629 | 35.33 | 23.668 | 13.11 | 1 | 0 | 58.947 | 59.463 | 48.76 | 22.633 | 0 | 0 | 53.164 | 33.66 | [5 empty] | 0 | 19.095 | 12 | 2.7788 | 2.5662 | 1.9918 | 1.8182 | 0.74797 | 26.9173
2009-06-12 | 2:52 | 0 | 17.109 | 0 | 3 | 0 | 49.976 | 49.334 | 30.438 | 30.509 | 36.198 | 23.643 | 13.11 | 2 | 0 | 58.947 | 59.486 | 48.807 | 22.633 | 0 | 0 | 53.185 | 33.66 | [5 empty] | 0 | 19.467 | 13 | 2.7788 | 2.5662 | 1.9918 | 1.8182 | 0.74797 | 26.9173
2009-06-12 | 2:53 | 0 | 17.109 | 0 | 3 | 0 | 50.132 | 49.605 | 30.484 | 30.509 | 37.067 | 23.643 | 12.964 | 2 | 0 | 58.965 | 59.458 | 48.825 | 22.655 | 0 | 0 | 53.183 | 33.66 | [5 empty] | 0 | 19.623 | 14 | 2.8213 | 2.6066 | 1.9935 | 1.8182 | 0.78838 | 27.9441
2009-06-12 | 2:54 | 1 | 17.064 | 0 | 3 | 0 | 50.389 | 49.885 | 30.56 | 30.536 | 37.916 | 23.648 | 13.042 | 1 | 0 | 58.902 | 59.417 | 48.783 | 22.685 | 0 | 0 | 53.094 | 33.594 | [5 empty] | 17.064 | 19.853 | 15 | 2.7986 | 2.585 | 1.9926 | 1.8182 | 0.76679 | 27.3994
2009-06-12 | 2:55 | 0 | 17.089 | 0 | 2 | 0 | 50.756 | 50.16 | 30.681 | 30.634 | 38.856 | 23.624 | 13.042 | 2 | 0 | 58.924 | 59.395 | 48.807 | 22.707 | 0 | 0 | 53.118 | 33.57 | [5 empty] | 0 | 20.122 | 16 | 2.7986 | 2.585 | 1.9926 | 1.8182 | 0.76679 | 27.3994
2009-06-12 | 2:56 | 0 | 17.064 | 0 | 3 | 0 | 50.023 | 50.504 | 30.705 | 30.73 | 34.885 | 23.695 | 13.115 | 1 | 0 | 58.924 | 59.417 | 48.783 | 22.611 | 0 | 0 | 53.094 | 33.594 | [5 empty] | 0 | 19.293 | 17 | 2.7773 | 2.5648 | 1.9917 | 1.8182 | 0.74659 | 26.8816
2009-06-12 | 2:57 | 0 | 17.064 | 0 | 3 | 0 | 37.753 | 50.322 | 30.779 | 30.754 | 30.416 | 23.695 | 13.09 | 1 | 0 | 58.924 | 59.395 | 48.807 | 22.707 | 0 | 0 | 53.071 | 33.617 | [5 empty] | 0 | 6.999 | 18 | 2.7846 | 2.5717 | 1.992 | 1.8182 | 0.75351 | 27.0598
2009-06-12 | 2:58 | 0 | 17.089 | 0 | 2 | 0 | 33.617 | 39.727 | 30.945 | 30.85 | 27.934 | 23.695 | 13.14 | 0 | 0 | 58.947 | 59.417 | 48.83 | 22.731 | 0 | 0 | 53.05 | 33.639 | [5 empty] | 0 | 2.767 | 19 | 2.77 | 2.5578 | 1.9914 | 1.8182 | 0.73967 | 26.7024
2009-06-12 | 2:59 | 0 | 17.064 | 0 | 3 | 0 | 32.318 | 34.534 | 31.188 | 31.019 | 27.334 | 23.768 | 13.09 | 0 | 0 | 58.947 | 59.417 | 48.83 | 22.611 | 0 | 0 | 53.05 | 33.617 | [5 empty] | 0 | 1.299 | 20 | 2.7846 | 2.5717 | 1.992 | 1.8182 | 0.75351 | 27.0598
2009-06-12 | 3:00 | 0 | 17.039 | 0 | 3 | 0 | 31.838 | 32.96 | 31.475 | 31.259 | 27.091 | 23.67 | 13.14 | 0 | 0 | 58.947 | 59.395 | 48.783 | 22.635 | 0 | 0 | 53.05 | 33.617 | [5 empty] | 0 | 0.579 | 21 | 2.77 | 2.5578 | 1.9914 | 1.8182 | 0.73967 | 26.7024
2009-06-12 | 3:01 | 0 | 17.064 | 0 | 2 | 0 | 31.764 | 32.367 | 31.669 | 31.644 | 25.816 | 23.67 | 13.09 | 0 | 0 | 58.924 | 59.374 | 48.739 | 22.66 | 0 | 0 | 53.027 | 33.617 | [5 empty] | 0 | 0.12 | 22 | 2.7846 | 2.5717 | 1.992 | 1.8182 | 0.75351 | 27.0598
2009-06-12 | 3:02 | 0 | 17.049 | 0 | 3 | 0 | 31.872 | 32.208 | 31.752 | 31.897 | 26.5 | 23.754 | 13.102 | 1 | 0 | 58.956 | 59.406 | 48.793 | 22.621 | 0 | 0 | 53.059 | 33.627 | [5 empty] | 0 | -0.025 | 23 | 2.7811 | 2.5684 | 1.9919 | 1.8182 | 0.75018 | 26.9744
2009-06-12 | 3:03 | 0 | 17.039 | 0 | 3 | 0 | 31.983 | 32.174 | 31.644 | 31.958 | 25.696 | 23.719 | 13.14 | 0 | 0 | 58.858 | 59.351 | 48.601 | 22.635 | 0 | 0 | 52.957 | 33.617 | [5 empty] | 0 | 0.025 | 24 | 2.77 | 2.5578 | 1.9914 | 1.8182 | 0.73967 | 26.7024
2009-06-12 | 3:04 | 0 | 17.039 | 0 | 3 | 0 | 32.007 | 32.247 | 31.379 | 31.838 | 24.923 | 23.695 | 13.09 | 0 | 0 | 58.902 | 59.328 | 48.646 | 22.66 | 0 | 0 | 52.98 | 33.617 | [5 empty] | 0 | 0.169 | 25 | 2.7846 | 2.5717 | 1.992 | 1.8182 | 0.75351 | 27.0598
2009-06-12 | 3:05 | 0 | 17.064 | 0 | 3 | 0 | 31.909 | 32.198 | 31.188 | 31.549 | 25.718 | 23.67 | 13.19 | 0 | 0 | 58.911 | 59.36 | 48.657 | 22.574 | 0 | 0 | 53.036 | 33.627 | [5 empty] | 0 | 0.36 | 26 | 2.7555 | 2.544 | 1.9908 | 1.8182 | 0.72583 | 26.3413
2009-06-12 | 3:06 | 0 | 17.074 | 0 | 3 | 0 | 32.257 | 32.112 | 31.029 | 31.343 | 33.062 | 23.658 | 13.175 | 0 | 0 | 58.89 | 59.337 | 48.657 | 22.621 | 0 | 0 | 53.013 | 33.651 | [5 empty] | 0 | 0.914 | 27 | 2.7598 | 2.5482 | 1.991 | 1.8182 | 0.72998 | 26.45
2009-06-12 | 3:07 | 1 | 17.039 | 0 | 3 | 0 | 46.169 | 32.56 | 30.754 | 31.115 | 33.993 | 23.599 | 13.165 | 0 | 0 | 58.813 | 59.283 | 48.625 | 22.466 | 0 | 0 | 53.003 | 33.617 | [5 empty] | 17.039 | 15.054 | 28 | 2.7628 | 2.5509 | 1.9911 | 1.8182 | 0.73275 | 26.5223
2009-06-12 | 3:08 | 0 | 17.049 | 0 | 2 | 0 | 48.839 | 44.965 | 30.546 | 30.98 | 34.378 | 23.658 | 13.225 | 1 | 0 | 58.822 | 59.292 | 48.611 | 22.645 | 0 | 0 | 53.036 | 33.651 | [5 empty] | 0 | 17.859 | 29 | 2.7453 | 2.5343 | 1.9904 | 1.8182 | 0.71614 | 26.0862
2009-06-12 | 3:09 | 0 | 17.039 | 0 | 3 | 0 | 49.519 | 48.279 | 30.345 | 30.681 | 34.792 | 23.526 | 13.19 | 2 | 0 | 58.767 | 59.283 | 48.531 | 22.66 | 0 | 0 | 53.003 | 33.57 | [5 empty] | 0 | 18.838 | 30 | 2.7555 | 2.544 | 1.9908 | 1.8182 | 0.72583 | 26.3413
2009-06-12 | 3:10 | 0 | 17.014 | 0 | 3 | 0 | 49.677 | 49.082 | 30.271 | 30.44 | 35.567 | 23.55 | 13.14 | 1 | 0 | 58.767 | 59.239 | 48.555 | 22.66 | 0 | 0 | 52.98 | 33.546 | [5 empty] | 0 | 19.237 | 31 | 2.77 | 2.5578 | 1.9914 | 1.8182 | 0.73967 | 26.7024
2009-06-12 | 3:11 | 1 | 17.039 | 0 | 3 | 1 | 49.815 | 49.381 | 30.296 | 30.391 | 36.342 | 23.624 | 13.115 | 2 | 0 | 58.744 | 59.26 | 48.601 | 22.685 | 0 | 0 | 52.957 | 33.546 | [5 empty] | 17.039 | 19.424 | 32 | 2.7773 | 2.5648 | 1.9917 | 1.8182 | 0.74659 | 26.8816
2009-06-12 | 3:12 | 0 | 17.074 | 0 | 2 | 0 | 50.1 | 49.551 | 30.475 | 30.403 | 37.387 | 23.609 | 13.15 | 2 | 0 | 58.799 | 59.271 | 48.634 | 22.67 | 0 | 0 | 52.945 | 33.603 | [5 empty] | 0 | 19.697 | 0 | 2.7671 | 2.5551 | 1.9913 | 1.8182 | 0.7369 | 26.6305
2009-06-12 | 3:13 | 0 | 17.099 | 1 | 3 | 0 | 50.331 | 49.848 | 30.56 | 30.536 | 38.267 | 23.621 | 13.16 | 1 | 0 | 58.765 | 59.26 | 48.62 | 22.751 | 0 | 0 | 52.931 | 33.589 | [5 empty] | 0 | 19.795 | 1 | 2.7642 | 2.5523 | 2.3952 | 2.2222 | 0.33009 | 11.9416
2009-06-12 | 3:14 | 0 | 17.109 | 0 | 3 | 0 | 50.616 | 50.135 | 30.678 | 30.654 | 39.088 | 23.572 | 13.135 | 2 | 0 | 58.787 | 59.26 | 48.667 | 22.68 | 0 | 0 | 52.91 | 33.567 | [5 empty] | 0 | 19.962 | 2 | 2.7715 | 2.5592 | 2.3955 | 2.2222 | 0.33701 | 12.1599
2009-06-12 | 3:15 | 1 | 17.109 | 0 | 3 | 0 | 50.844 | 50.434 | 30.774 | 30.749 | 39.77 | 23.643 | 13.135 | 1 | 0 | 58.81 | 59.26 | 48.69 | 22.704 | 0 | 0 | 52.931 | 33.543 | [5 empty] | 17.109 | 20.095 | 3 | 2.7715 | 2.5592 | 2.3955 | 2.2222 | 0.33701 | 12.1599
2009-06-12 | 3:16 | 0 | 17.165 | 0 | 2 | 0 | 50.919 | 50.714 | 30.948 | 30.852 | 40.128 | 23.697 | 13.14 | 2 | 0 | 58.861 | 59.287 | 48.695 | 22.78 | 0 | 0 | 52.959 | 33.548 | [5 empty] | 0 | 20.067 | 4 | 2.77 | 2.5578 | 2.3955 | 2.2222 | 0.33563 | 12.1163
2009-06-12 | 3:17 | 0 | 17.14 | 0 | 3 | 0 | 43.513 | 50.851 | 31.164 | 30.972 | 33.359 | 23.722 | 13.14 | 1 | 0 | 58.861 | 59.287 | 48.648 | 22.734 | 0 | 0 | 52.938 | 33.596 | [5 empty] | 0 | 12.541 | 5 | 2.77 | 2.5578 | 2.3955 | 2.2222 | 0.33563 | 12.1163
2009-06-12 | 3:18 | 0 | 17.14 | 0 | 3 | 0 | 35.452 | 45.943 | 31.573 | 31.164 | 29.236 | 23.722 | 13.14 | 0 | 0 | 58.883 | 59.264 | 48.671 | 22.829 | 0 | 0 | 52.959 | 33.572 | [5 empty] | 0 | 4.288 | 6 | 2.77 | 2.5578 | 2.3955 | 2.2222 | 0.33563 | 12.1163
2009-06-12 | 3:19 | 0 | 17.14 | 0 | 2 | 0 | 33.218 | 36.72 | 31.936 | 31.526 | 27.407 | 23.744 | 13.14 | 0 | 0 | 58.883 | 59.264 | 48.648 | 22.758 | 0 | 0 | 52.938 | 33.572 | [5 empty] | 0 | 1.692 | 7 | 2.77 | 2.5578 | 2.3955 | 2.2222 | 0.33563 | 12.1163
2009-06-12 | 3:20 | 0 | 17.14 | 0 | 3 | 0 | 32.608 | 33.9 | 32.37 | 31.983 | 27.768 | 23.768 | 13.165 | 1 | 0 | 58.906 | 59.287 | 48.671 | 22.685 | 0 | 0 | 52.938 | 33.572 | [5 empty] | 0 | 0.625 | 8 | 2.7628 | 2.5509 | 2.3952 | 2.2222 | 0.32871 | 11.8978
2009-06-12 | 3:21 | 0 | 17.089 | 0 | 3 | 0 | 32.56 | 33.125 | 32.584 | 32.441 | 27.721 | 23.793 | 13.19 | 0 | 0 | 58.883 | 59.219 | 48.627 | 22.613 | 0 | 0 | 52.863 | 33.567 | [5 empty] | 0 | 0.119 | 9 | 2.7555 | 2.544 | 2.3949 | 2.2222 | 0.32179 | 11.6781
2009-06-12 | 3:22 | 0 | 17.114 | 0 | 3 | 0 | 32.749 | 32.936 | 32.56 | 32.773 | 25.936 | 23.842 | 13.14 | 0 | 0 | 58.838 | 59.219 | 48.648 | 22.638 | 0 | 0 | 52.915 | 33.548 | [5 empty] | 0 | -0.024 | 10 | 2.77 | 2.5578 | 2.3955 | 2.2222 | 0.33563 | 12.1163
2009-06-12 | 3:23 | 0 | 17.114 | 0 | 2 | 0 | 32.914 | 33.055 | 32.37 | 32.725 | 26.613 | 23.817 | 13.165 | 0 | 0 | 58.883 | 59.219 | 48.627 | 22.685 | 0 | 0 | 52.915 | 33.5 | [5 empty] | 0 | 0.189 | 11 | 2.7628 | 2.5509 | 2.3952 | 2.2222 | 0.32871 | 11.8978
2009-06-12 | 3:24 | 0 | 17.14 | 0 | 3 | 0 | 32.89 | 33.173 | 32.007 | 32.536 | 27.287 | 23.866 | 13.19 | 0 | 0 | 58.815 | 59.219 | 48.58 | 22.613 | 0 | 0 | 52.891 | 33.5 | [5 empty] | 0 | 0.354 | 12 | 2.7555 | 2.544 | 2.3949 | 2.2222 | 0.32179 | 11.6781
2009-06-12 | 3:25 | 0 | 17.114 | 0 | 3 | 0 | 32.632 | 33.101 | 31.647 | 32.152 | 27.672 | 23.888 | 13.215 | 0 | 0 | 58.772 | 59.196 | 48.557 | 22.54 | 0 | 0 | 52.845 | 33.524 | [5 empty] | 0 | 0.48 | 13 | 2.7482 | 2.5371 | 2.3946 | 2.2222 | 0.31487 | 11.4572
2009-06-12 | 3:26 | 0 | 17.067 | 0 | 3 | 0 | 32.201 | 32.819 | 31.406 | 31.84 | 26.468 | 23.888 | 13.215 | 0 | 0 | 58.749 | 59.173 | 48.557 | 22.469 | 0 | 0 | 52.845 | 33.548 | [5 empty] | 0 | 0.361 | 14 | 2.7482 | 2.5371 | 2.3946 | 2.2222 | 0.31487 | 11.4572
2009-06-12 | 3:27 | 0 | 17.114 | 0 | 3 | 0 | 41.492 | 32.441 | 31.237 | 31.573 | 34.254 | 23.913 | 13.19 | 0 | 0 | 58.749 | 59.153 | 48.534 | 22.589 | 0 | 0 | 52.845 | 33.572 | [5 empty] | 0 | 9.919 | 15 | 2.7555 | 2.544 | 2.3949 | 2.2222 | 0.32179 | 11.6781
2009-06-12 | 3:28 | 0 | 17.067 | 0 | 3 | 0 | 47.868 | 39.258 | 30.997 | 31.406 | 34.581 | 23.842 | 13.215 | 1 | 0 | 58.726 | 59.153 | 48.489 | 22.685 | 0 | 0 | 52.868 | 33.548 | [5 empty] | 0 | 16.462 | 16 | 2.7482 | 2.5371 | 2.3946 | 2.2222 | 0.31487 | 11.4572
2009-06-12 | 3:29 | 1 | 17.089 | 0 | 3 | 0 | 49.292 | 47.182 | 30.754 | 31.188 | 35.053 | 23.913 | 13.19 | 1 | 0 | 58.703 | 59.107 | 48.51 | 22.589 | 0 | 0 | 52.868 | 33.572 | [5 empty] | 17.089 | 18.104 | 17 | 2.7555 | 2.544 | 2.3949 | 2.2222 | 0.32179 | 11.6781
2009-06-12 | 3:30 | 0 | 17.089 | 0 | 2 | 0 | 49.934 | 48.786 | 30.683 | 30.877 | 35.734 | 23.842 | 13.215 | 2 | 0 | 58.68 | 59.107 | 48.466 | 22.613 | 0 | 0 | 52.845 | 33.572 | [5 empty] | 0 | 19.057 | 18 | 2.7482 | 2.5371 | 2.3946 | 2.2222 | 0.31487 | 11.4572
2009-06-12 | 3:31 | 0 | 17.089 | 0 | 3 | 0 | 50.163 | 49.521 | 30.658 | 30.754 | 36.579 | 23.888 | 13.24 | 1 | 0 | 58.657 | 59.107 | 48.51 | 22.564 | 0 | 0 | 52.868 | 33.596 | [5 empty] | 0 | 19.409 | 19 | 2.7409 | 2.5302 | 2.3943 | 2.2222 | 0.30795 | 11.2352
2009-06-12 | 3:32 | 0 | 17.12 | 0 | 3 | 0 | 50.511 | 49.801 | 30.639 | 30.712 | 37.406 | 23.896 | 13.22 | 2 | 0 | 58.664 | 59.134 | 48.538 | 22.667 | 0 | 0 | 52.873 | 33.646 | [5 empty] | 0 | 19.799 | 20 | 2.7467 | 2.5357 | 2.3945 | 2.2222 | 0.31348 | 11.4129
2009-06-12 | 3:33 | 1 | 17.114 | 0 | 3 | 0 | 50.667 | 50.16 | 30.705 | 30.73 | 38.342 | 23.864 | 13.14 | 1 | 0 | 58.635 | 59.082 | 48.534 | 22.589 | 0 | 0 | 52.798 | 33.641 | [5 empty] | 17.114 | 19.937 | 21 | 2.77 | 2.5578 | 2.3955 | 2.2222 | 0.33563 | 12.1163
2009-06-12 | 3:34 | 0 | 17.054 | 0 | 2 | 0 | 44.531 | 50.401 | 30.815 | 30.791 | 32.572 | 23.852 | 13.08 | 2 | 0 | 58.623 | 59.048 | 48.499 | 22.601 | 0 | 0 | 52.763 | 33.605 | [5 empty] | 0 | 13.74 | 22 | 2.7875 | 2.5745 | 2.3962 | 2.2222 | 0.35223 | 12.6362
2009-06-12 | 3:35 | 0 | 17.054 | 0 | 3 | 0 | 35.51 | 46.778 | 30.911 | 30.862 | 29.079 | 23.852 | 13.08 | 0 | 0 | 58.646 | 59.048 | 48.543 | 22.601 | 0 | 0 | 52.716 | 33.558 | [5 empty] | 0 | 4.648 | 23 | 2.7875 | 2.5745 | 2.3962 | 2.2222 | 0.35223 | 12.6362
2009-06-12 | 3:36 | 0 | 17.032 | 0 | 3 | 0 | 32.972 | 36.849 | 30.936 | 30.96 | 28.069 | 23.901 | 13.029 | 0 | 0 | 58.646 | 59.048 | 48.522 | 22.552 | 0 | 0 | 52.74 | 33.558 | [5 empty] | 0 | 2.012 | 24 | 2.8024 | 2.5886 | 2.3968 | 2.2222 | 0.36635 | 13.073
2009-06-12 | 3:37 | 0 | 17.032 | 0 | 2 | 0 | 32.09 | 33.723 | 31.031 | 31.056 | 26.333 | 23.925 | 13.08 | 0 | 0 | 58.667 | 59.048 | 48.475 | 22.552 | 0 | 0 | 52.716 | 33.536 | [5 empty] | 0 | 1.034 | 25 | 2.7875 | 2.5745 | 2.3962 | 2.2222 | 0.35223 | 12.6362
2009-06-12 | 3:38 | 0 | 17.054 | 0 | 3 | 1 | 31.73 | 32.665 | 31.176 | 31.151 | 26.478 | 23.901 | 13.127 | 0 | 0 | 58.646 | 59.027 | 48.452 | 22.552 | 0 | 0 | 52.74 | 33.488 | [5 empty] | 0 | 0.579 | 26 | 2.7738 | 2.5614 | 2.3956 | 2.2222 | 0.33922 | 12.2295
2009-06-12 | 3:39 | 0 | 17.077 | 0 | 3 | 0 | 31.561 | 32.164 | 31.127 | 31.296 | 25.779 | 23.925 | 13.105 | 1 | 0 | 58.646 | 59.027 | 48.452 | 22.503 | 0 | 0 | 52.716 | 33.558 | [5 empty] | 0 | 0.265 | 0 | 2.7802 | 2.5675 | 2.3959 | 2.2222 | 0.34531 | 12.4204
2009-06-12 | 3:40 | 0 | 17.006 | 0 | 3 | 0 | 31.514 | 31.946 | 31.296 | 31.37 | 24.624 | 23.901 | 13.08 | 0 | 0 | 58.646 | 59.027 | 48.384 | 22.577 | 0 | 0 | 52.716 | 33.512 | [5 empty] | 0 | 0.144 | 1 | 2.7875 | 2.5745 | 2.1094 | 1.9355 | 0.63897 | 22.9227
2009-06-12 | 3:41 | 0 | 17.084 | 0 | 3 | 0 | 31.519 | 31.855 | 31.374 | 31.544 | 24.918 | 23.955 | 13.135 | 0 | 0 | 58.673 | 59.032 | 48.412 | 22.631 | 0 | 0 | 52.677 | 33.469 | [5 empty] | 0 | -0.025 | 2 | 2.7715 | 2.5592 | 2.1088 | 1.9355 | 0.62375 | 22.5059
2009-06-12 | 3:42 | 0 | 17.084 | 0 | 2 | 0 | 31.544 | 31.784 | 31.23 | 31.544 | 24.195 | 23.93 | 13.085 | 0 | 0 | 58.628 | 59.032 | 48.342 | 22.631 | 0 | 0 | 52.7 | 33.469 | [5 empty] | 0 | 0 | 3 | 2.786 | 2.5731 | 2.1094 | 1.9355 | 0.63759 | 22.885
2009-06-12 | 3:43 | 0 | 17.077 | 0 | 3 | 0 | 31.49 | 31.73 | 30.96 | 31.296 | 24.815 | 23.852 | 13.105 | 0 | 0 | 58.578 | 58.981 | 48.314 | 22.623 | 0 | 0 | 52.649 | 33.44 | [5 empty] | 0 | 0.194 | 4 | 2.7802 | 2.5675 | 2.1091 | 1.9355 | 0.63205 | 22.7339
2009-06-12 | 3:44 | 0 | 17.054 | 0 | 3 | 0 | 39.27 | 31.73 | 30.791 | 31.151 | 33.536 | 23.852 | 13.127 | 0 | 0 | 58.578 | 58.959 | 48.291 | 22.623 | 0 | 0 | 52.649 | 33.44 | [5 empty] | 0 | 8.119 | 5 | 2.7738 | 2.5614 | 2.1089 | 1.9355 | 0.62596 | 22.5668
2009-06-12 | 3:45 | 0 | 17.032 | 0 | 3 | 0 | 47.353 | 37.248 | 30.477 | 30.96 | 33.888 | 23.805 | 13.08 | 0 | 0 | 58.511 | 58.936 | 48.291 | 22.503 | 0 | 0 | 52.672 | 33.44 | [5 empty] | 0 | 16.393 | 6 | 2.7875 | 2.5745 | 2.1094 | 1.9355 | 0.63897 | 22.9227
2009-06-12 | 3:46 | 1 | 17.054 | 0 | 3 | 0 | 48.751 | 46.641 | 30.283 | 30.671 | 34.215 | 23.805 | 13.152 | 2 | 0 | 58.511 | 58.913 | 48.27 | 22.528 | 0 | 0 | 52.695 | 33.44 | [5 empty] | 17.054 | 18.08 | 7 | 2.7665 | 2.5545 | 2.1086 | 1.9355 | 0.61904 | 22.3761
2009-06-12 | 3:47 | 0 | 17.054 | 0 | 3 | 0 | 49.439 | 48.2 | 30.117 | 30.406 | 34.804 | 23.781 | 13.127 | 1 | 0 | 58.489 | 58.936 | 48.291 | 22.383 | 0 | 0 | 52.695 | 33.464 | [5 empty] | 0 | 19.033 | 8 | 2.7738 | 2.5614 | 2.1089 | 1.9355 | 0.62596 | 22.5668
2009-06-12 | 3:48 | 0 | 17.032 | 0 | 2 | 0 | 49.668 | 49.003 | 30.068 | 30.261 | 35.51 | 23.83 | 13.203 | 2 | 0 | 58.443 | 58.913 | 48.291 | 22.528 | 0 | 0 | 52.672 | 33.464 | [5 empty] | 0 | 19.407 | 9 | 2.7517 | 2.5404 | 2.108 | 1.9355 | 0.60493 | 21.9838
2009-06-12 | 3:49 | 0 | 17.084 | 0 | 3 | 0 | 49.878 | 49.353 | 30.146 | 30.217 | 36.407 | 23.81 | 13.283 | 2 | 0 | 58.493 | 58.92 | 48.319 | 22.486 | 0 | 0 | 52.653 | 33.4 | [5 empty] | 0 | 19.661 | 10 | 2.7284 | 2.5183 | 2.107 | 1.9355 | 0.58278 | 21.3599
2009-06-12 | 3:50 | 1 | 17.054 | 0 | 3 | 0 | 50.058 | 49.577 | 30.261 | 30.237 | 37.483 | 23.83 | 13.253 | 1 | 0 | 58.466 | 58.892 | 48.338 | 22.528 | 0 | 0 | 52.695 | 33.395 | [5 empty] | 17.054 | 19.821 | 11 | 2.7371 | 2.5266 | 2.1074 | 1.9355 | 0.59109 | 21.5951
2009-06-12 | 3:51 | 0 | 17.084 | 0 | 3 | 0 | 50.315 | 49.857 | 30.386 | 30.362 | 38.311 | 23.881 | 13.283 | 2 | 0 | 58.493 | 58.94 | 48.366 | 22.557 | 0 | 0 | 52.723 | 33.445 | [5 empty] | 0 | 19.953 | 12 | 2.7284 | 2.5183 | 2.107 | 1.9355 | 0.58278 | 21.3599
2009-06-12 | 3:52 | 0 | 17.077 | 0 | 2 | 0 | 50.471 | 50.058 | 30.502 | 30.428 | 39.033 | 23.83 | 13.178 | 1 | 0 | 58.511 | 58.892 | 48.314 | 22.577 | 0 | 0 | 52.695 | 33.395 | [5 empty] | 0 | 20.043 | 13 | 2.759 | 2.5473 | 2.1083 | 1.9355 | 0.61185 | 22.1766
2009-06-12 | 3:53 | 0 | 17.107 | 1 | 3 | 0 | 50.681 | 50.315 | 30.676 | 30.59 | 39.755 | 23.942 | 13.17 | 2 | 0 | 58.55 | 58.931 | 48.401 | 22.665 | 0 | 0 | 52.756 | 33.397 | [5 empty] | 0 | 20.091 | 14 | 2.7613 | 2.5495 | 2.1084 | 1.9355 | 0.61406 | 22.2381
2009-06-12 | 3:54 | 0 | 17.104 | 0 | 3 | 0 | 45.313 | 50.497 | 30.793 | 30.698 | 32.668 | 23.928 | 13.23 | 1 | 0 | 58.536 | 58.895 | 48.387 | 22.65 | 0 | 0 | 52.698 | 33.28 | [5 empty] | 0 | 14.615 | 15 | 2.7438 | 2.5329 | 2.1077 | 1.9355 | 0.59745 | 21.7744
2009-06-12 | 3:55 | 0 | 17.16 | 0 | 2 | 0 | 35.799 | 47.451 | 31.112 | 30.847 | 28.655 | 23.982 | 13.261 | 1 | 0 | 58.607 | 58.922 | 48.391 | 22.704 | 0 | 0 | 52.564 | 33.261 | [5 empty] | 0 | 4.952 | 16 | 2.7348 | 2.5244 | 2.1073 | 1.9355 | 0.58887 | 21.5325
2009-06-12 | 3:56 | 0 | 17.079 | 0 | 3 | 0 | 33.091 | 37.227 | 31.539 | 31.083 | 27.517 | 23.952 | 13.303 | 0 | 0 | 58.557 | 58.918 | 48.34 | 22.675 | 0 | 0 | 52.352 | 33.28 | [5 empty] | 0 | 2.008 | 17 | 2.7226 | 2.5127 | 2.1068 | 1.9355 | 0.57725 | 21.2023
2009-06-12 | 3:57 | 0 | 17.109 | 0 | 3 | 0 | 32.316 | 33.871 | 31.931 | 31.522 | 27.039 | 24.053 | 13.333 | 0 | 0 | 58.607 | 58.922 | 48.391 | 22.68 | 0 | 0 | 52.289 | 33.33 | [5 empty] | 0 | 0.794 | 18 | 2.7138 | 2.5044 | 2.1065 | 1.9355 | 0.56894 | 20.9645
2009-06-12 | 3:58 | 0 | 17.109 | 0 | 3 | 0 | 32.147 | 32.862 | 32.245 | 31.956 | 25.764 | 24.006 | 13.261 | 0 | 0 | 58.607 | 58.922 | 48.345 | 22.655 | 0 | 0 | 52.151 | 33.33 | [5 empty] | 0 | 0.191 | 19 | 2.7348 | 2.5244 | 2.1073 | 1.9355 | 0.58887 | 21.5325
2009-06-12 | 3:59 | 0 | 17.079 | 0 | 2 | 0 | 32.287 | 32.575 | 32.215 | 32.382 | 25.639 | 24.023 | 13.205 | 0 | 0 | 58.557 | 58.895 | 48.296 | 22.65 | 0 | 0 | 51.986 | 33.28 | [5 empty] | 0 | -0.095 | 20 | 2.7511 | 2.5399 | 2.108 | 1.9355 | 0.60437 | 21.9683
2009-06-12 | 4:00 | 0 | 17.109 | 0 | 3 | 0 | 32.531 | 32.627 | 32.196 | 32.485 | 26.654 | 24.053 | 13.286 | 0 | 0 | 58.564 | 58.899 | 48.3 | 22.535 | 0 | 0 | 51.946 | 33.309 | [5 empty] | 0 | 0.046 | 21 | 2.7275 | 2.5174 | 2.107 | 1.9355 | 0.58195 | 21.3363
2009-06-12 | 4:01 | 0 | 17.109 | 0 | 3 | 0 | 32.603 | 32.768 | 31.857 | 32.341 | 27.618 | 24.006 | 13.235 | 0 | 0 | 58.541 | 58.876 | 48.277 | 22.584 | 0 | 0 | 51.899 | 33.33 | [5 empty] | 0 | 0.262 | 22 | 2.7424 | 2.5316 | 2.1076 | 1.9355 | 0.59607 | 21.7355
2009-06-12 | 4:02 | 0 | 17.079 | 0 | 3 | 0 | 32.407 | 32.761 | 31.517 | 31.973 | 26.458 | 23.977 | 13.255 | 0 | 0 | 58.491 | 58.826 | 48.226 | 22.506 | 0 | 0 | 51.848 | 33.28 | [5 empty] | 0 | 0.434 | 23 | 2.7365 | 2.526 | 2.1074 | 1.9355 | 0.59053 | 21.5795
2009-06-12 | 4:03 | 0 | 17.109 | 0 | 3 | 0 | 32.1 | 32.627 | 31.328 | 31.691 | 24.945 | 24.028 | 13.235 | 0 | 0 | 58.495 | 58.831 | 48.23 | 22.584 | 0 | 0 | 51.899 | 33.285 | [5 empty] | 0 | 0.409 | 24 | 2.7424 | 2.5316 | 2.1076 | 1.9355 | 0.59607 | 21.7355
2009-06-12 | 4:04 | 1 | 17.135 | 0 | 2 | 0 | 39.442 | 32.316 | 31.232 | 31.472 | 33.988 | 23.982 | 13.286 | 0 | 0 | 58.473 | 58.831 | 48.186 | 22.584 | 0 | 0 | 51.899 | 33.309 | [5 empty] | 17.135 | 7.97 | 25 | 2.7275 | 2.5174 | 2.107 | 1.9355 | 0.58195 | 21.3363
2009-06-12 | 4:05 | 0 | 17.135 | 0 | 3 | 0 | 47.521 | 37.49 | 30.918 | 31.232 | 34.342 | 23.933 | 13.333 | 1 | 0 | 58.45 | 58.831 | 48.207 | 22.655 | 0 | 0 | 51.923 | 33.309 | [5 empty] | 0 | 16.289 | 26 | 2.7138 | 2.5044 | 2.1065 | 1.9355 | 0.56894 | 20.9645
2009-06-12 | 4:06 | 0 | 17.135 | 0 | 3 | 0 | 49.218 | 46.762 | 30.629 | 31.038 | 34.694 | 23.957 | 13.308 | 1 | 0 | 58.406 | 58.81 | 48.186 | 22.633 | 0 | 0 | 51.923 | 33.309 | [5 empty] | 0 | 18.18 | 27 | 2.7211 | 2.5113 | 2.1067 | 1.9355 | 0.57586 | 21.1627
2009-06-12 | 4:07 | 0 | 17.109 | 0 | 3 | 0 | 49.698 | 48.667 | 30.533 | 30.749 | 35.306 | 23.908 | 13.359 | 2 | 0 | 58.384 | 58.787 | 48.163 | 22.633 | 0 | 0 | 51.923 | 33.33 | [5 empty] | 0 | 18.949 | 28 | 2.7063 | 2.4972 | 2.1061 | 1.9355 | 0.56174 | 20.7572
2009-06-12 | 4:08 | 1 | 17.135 | 0 | 3 | 0 | 49.927 | 49.285 | 30.462 | 30.629 | 35.94 | 23.933 | 13.359 | 1 | 0 | 58.361 | 58.787 | 48.186 | 22.633 | 0 | 0 | 51.946 | 33.378 | [5 empty] | 17.135 | 19.298 | 29 | 2.7063 | 2.4972 | 2.1061 | 1.9355 | 0.56174 | 20.7572
2009-06-12 | 4:09 | 0 | 17.135 | 0 | 2 | 1 | 50.179 | 49.584 | 30.558 | 30.533 | 36.856 | 23.886 | 13.308 | 2 | 0 | 58.384 | 58.765 | 48.23 | 22.633 | 0 | 0 | 51.969 | 33.354 | [5 empty] | 0 | 19.646 | 30 | 2.7211 | 2.5113 | 2.1067 | 1.9355 | 0.57586 | 21.1627
2009-06-12 | 4:10 | 0 | 17.109 | 0 | 3 | 0 | 50.639 | 49.883 | 30.629 | 30.604 | 37.961 | 23.957 | 13.333 | 1 | 0 | 58.361 | 58.765 | 48.207 | 22.535 | 0 | 0 | 51.99 | 33.378 | [5 empty] | 0 | 20.035 | 0 | 2.7138 | 2.5044 | 2.1065 | 1.9355 | 0.56894 | 20.9645
2009-06-12 | 4:11 | 1 | 17.089 | 0 | 3 | 0 | 50.8 | 50.317 | 30.703 | 30.727 | 38.806 | 23.957 | 13.308 | 2 | 0 | 58.384 | 58.742 | 48.254 | 22.633 | 0 | 0 | 51.969 | 33.354 | [5 empty] | 17.089 | 20.073 | 1 | 2.7211 | 2.5113 | 1.9894 | 1.8182 | 0.69316 | 25.4736
2009-06-12 | 4:12 | 0 | 17.109 | 0 | 3 | 0 | 50.844 | 50.592 | 30.798 | 30.798 | 39.629 | 23.957 | 13.308 | 2 | 0 | 58.384 | 58.787 | 48.23 | 22.68 | 0 | 0 | 51.969 | 33.33 | [5 empty] | 0 | 20.046 | 2 | 2.7211 | 2.5113 | 1.9894 | 1.8182 | 0.69316 | 25.4736
2009-06-12 | 4:13 | 0 | 17.109 | 0 | 2 | 0 | 47.061 | 50.662 | 30.909 | 30.835 | 32.732 | 23.874 | 13.371 | 1 | 0 | 58.42 | 58.756 | 48.221 | 22.645 | 0 | 0 | 51.981 | 33.297 | [5 empty] | 0 | 16.226 | 3 | 2.7028 | 2.4939 | 1.9887 | 1.8182 | 0.67573 | 25.0013
2009-06-12 | 4:14 | 0 | 17.137 | 0 | 3 | 0 | 36.483 | 48.692 | 31.09 | 30.97 | 28.873 | 23.888 | 13.361 | 0 | 0 | 58.434 | 58.769 | 48.258 | 22.562 | 0 | 0 | 51.972 | 33.335 | [5 empty] | 0 | 5.513 | 4 | 2.7057 | 2.4967 | 1.9888 | 1.8182 | 0.67849 | 25.0767
2009-06-12 | 4:15 | 0 | 17.114 | 0 | 3 | 0 | 33.405 | 38.059 | 31.355 | 31.115 | 27.645 | 23.913 | 13.361 | 1 | 0 | 58.434 | 58.769 | 48.235 | 22.66 | 0 | 0 | 51.972 | 33.359 | [5 empty] | 0 | 2.29 | 5 | 2.7057 | 2.4967 | 1.9888 | 1.8182 | 0.67849 | 25.0767
2009-06-12 | 4:16 | 0 | 17.082 | 0 | 2 | 0 | 32.36 | 34.172 | 31.588 | 31.301 | 27.591 | 23.857 | 13.303 | 0 | 0 | 58.425 | 58.74 | 48.205 | 22.314 | 0 | 0 | 51.941 | 33.328 | [5 empty] | 0 | 1.059 | 6 | 2.7226 | 2.5127 | 1.9895 | 1.8182 | 0.69455 | 25.5108
2009-06-12 | 4:17 | 0 | 17.114 | 0 | 3 | 0 | 32.054 | 33.005 | 31.862 | 31.718 | 26.515 | 23.96 | 13.238 | 0 | 0 | 58.454 | 58.769 | 48.235 | 22.635 | 0 | 0 | 51.972 | 33.359 | [5 empty] | 0 | 0.336 | 7 | 2.7415 | 2.5307 | 1.9903 | 1.8182 | 0.71254 | 25.9909
2009-06-12 | 4:18 | 0 | 17.082 | 0 | 3 | 0 | 32.071 | 32.48 | 32.071 | 32.046 | 26.073 | 23.881 | 13.205 | 0 | 0 | 58.404 | 58.717 | 48.158 | 22.604 | 0 | 0 | 51.92 | 33.35 | [5 empty] | 0 | 0.025 | 8 | 2.7511 | 2.5399 | 1.9907 | 1.8182 | 0.72167 | 26.2322
2009-06-12 | 4:19 | 0 | 17.092 | 0 | 3 | 0 | 32.272 | 32.439 | 32.029 | 32.247 | 25.887 | 23.888 | 13.238 | 0 | 0 | 58.434 | 58.724 | 48.165 | 22.685 | 0 | 0 | 51.951 | 33.359 | [5 empty] | 0 | 0.025 | 9 | 2.7415 | 2.5307 | 1.9903 | 1.8182 | 0.71254 | 25.9909
2009-06-12 | 4:20 | 0 | 17.082 | 0 | 3 | 0 | 32.36 | 32.505 | 31.806 | 32.191 | 25.011 | 23.903 | 13.132 | 0 | 0 | 58.404 | 58.694 | 48.114 | 22.628 | 0 | 0 | 51.874 | 33.35 | [5 empty] | 0 | 0.169 | 10 | 2.7724 | 2.5601 | 1.9915 | 1.8182 | 0.74188 | 26.7599
2009-06-12 | 4:21 | 0 | 17.082 | 0 | 2 | 0 | 32.287 | 32.575 | 31.588 | 31.975 | 25.759 | 23.832 | 13.155 | 0 | 0 | 58.381 | 58.694 | 48.067 | 22.555 | 0 | 0 | 51.874 | 33.328 | [5 empty] | 0 | 0.312 | 11 | 2.7657 | 2.5537 | 1.9913 | 1.8182 | 0.73551 | 26.5945
2009-06-12 | 4:22 | 0 | 17.082 | 0 | 3 | 0 | 32.022 | 32.48 | 31.347 | 31.71 | 26.458 | 23.832 | 13.132 | 0 | 0 | 58.336 | 58.651 | 48.044 | 22.483 | 0 | 0 | 51.874 | 33.304 | [5 empty] | 0 | 0.312 | 12 | 2.7724 | 2.5601 | 1.9915 | 1.8182 | 0.74188 | 26.7599
2009-06-12 | 4:23 | 0 | 17.092 | 0 | 3 | 0 | 36.93 | 32.296 | 31.115 | 31.524 | 33.687 | 23.839 | 13.165 | 0 | 0 | 58.32 | 58.68 | 48.074 | 22.442 | 0 | 0 | 51.904 | 33.359 | [5 empty] | 0 | 5.406 | 13 | 2.7628 | 2.5509 | 1.9911 | 1.8182 | 0.73275 | 26.5223
2009-06-12 | 4:24 | 0 | 17.067 | 0 | 3 | 0 | 47.341 | 35.684 | 30.923 | 31.308 | 34.182 | 23.744 | 13.14 | 1 | 0 | 58.299 | 58.657 | 48.051 | 22.515 | 0 | 0 | 51.904 | 33.311 | [5 empty] | 0 | 16.033 | 14 | 2.77 | 2.5578 | 1.9914 | 1.8182 | 0.73967 | 26.7024
2009-06-12 | 4:25 | 1 | 17.059 | 0 | 3 | 0 | 49.19 | 46.438 | 30.624 | 31.034 | 34.55 | 23.687 | 13.132 | 1 | 0 | 58.269 | 58.628 | 47.999 | 22.339 | 0 | 0 | 51.874 | 33.304 | [5 empty] | 17.059 | 18.156 | 15 | 2.7724 | 2.5601 | 1.9915 | 1.8182 | 0.74188 | 26.7599
2009-06-12 | 4:26 | 0 | 17.059 | 0 | 3 | 0 | 49.603 | 48.641 | 30.457 | 30.722 | 34.995 | 23.687 | 13.107 | 2 | 0 | 58.247 | 58.582 | 48.02 | 22.508 | 0 | 0 | 51.85 | 33.328 | [5 empty] | 0 | 18.881 | 16 | 2.7796 | 2.567 | 1.9918 | 1.8182 | 0.7488 | 26.9387
2009-06-12 | 4:27 | 0 | 17.092 | 0 | 2 | 0 | 49.908 | 49.243 | 30.465 | 30.609 | 35.78 | 23.744 | 13.165 | 1 | 0 | 58.231 | 58.612 | 48.03 | 22.586 | 0 | 0 | 51.857 | 33.359 | [5 empty] | 0 | 19.299 | 17 | 2.7628 | 2.5509 | 1.9911 | 1.8182 | 0.73275 | 26.5223
2009-06-12 | 4:28 | 0 | 17.059 | 0 | 3 | 0 | 50.2 | 49.512 | 30.457 | 30.504 | 36.641 | 23.663 | 13.155 | 2 | 0 | 58.224 | 58.582 | 48.02 | 22.604 | 0 | 0 | 51.827 | 33.304 | [5 empty] | 0 | 19.696 | 18 | 2.7657 | 2.5537 | 1.9913 | 1.8182 | 0.73551 | 26.5945
2009-06-12 | 4:29 | 1 | 17.092 | 0 | 3 | 0 | 50.665 | 49.885 | 30.634 | 30.56 | 37.636 | 23.719 | 13.017 | 1 | 0 | 58.231 | 58.612 | 48.051 | 22.54 | 0 | 0 | 51.834 | 33.335 | [5 empty] | 17.092 | 20.105 | 19 | 2.8058 | 2.5919 | 1.9929 | 1.8182 | 0.77371 | 27.575
2009-06-12 | 4:30 | 0 | 17.092 | 0 | 3 | 0 | 47.248 | 50.322 | 30.681 | 30.656 | 31.887 | 23.768 | 13.165 | 2 | 0 | 58.254 | 58.635 | 48.097 | 22.466 | 0 | 0 | 51.834 | 33.381 | [5 empty] | 0 | 16.592 | 20 | 2.7628 | 2.5509 | 1.9911 | 1.8182 | 0.73275 | 26.5223
2009-06-12 | 4:31 | 0 | 17.034 | 0 | 2 | 0 | 36.289 | 48.685 | 30.698 | 30.747 | 27.976 | 23.712 | 13.082 | 0 | 0 | 58.224 | 58.582 | 48.044 | 22.508 | 0 | 0 | 51.783 | 33.35 | [5 empty] | 0 | 5.542 | 21 | 2.7869 | 2.5739 | 1.9921 | 1.8182 | 0.75572 | 27.1167
2009-06-12 | 4:32 | 0 | 17.059 | 0 | 3 | 0 | 33.07 | 37.863 | 30.793 | 30.818 | 26.554 | 23.687 | 13.107 | 1 | 0 | 58.247 | 58.605 | 48.067 | 22.604 | 0 | 0 | 51.759 | 33.373 | [5 empty] | 0 | 2.252 | 22 | 2.7796 | 2.567 | 1.9918 | 1.8182 | 0.7488 | 26.9387
2009-06-12 | 4:33 | 0 | 17.034 | 0 | 3 | 0 | 32.022 | 33.869 | 30.891 | 30.891 | 27.471 | 23.712 | 13.155 | 0 | 0 | 58.269 | 58.562 | 48.09 | 22.41 | 0 | 0 | 51.783 | 33.304 | [5 empty] | 0 | 1.131 | 23 | 2.7657 | 2.5537 | 1.9913 | 1.8182 | 0.73551 | 26.5945
2009-06-12 | 4:34 | 0 | 17.082 | 0 | 2 | 0 | 31.661 | 32.622 | 30.985 | 31.009 | 26.336 | 23.808 | 13.203 | 0 | 0 | 58.313 | 58.628 | 48.067 | 22.506 | 0 | 0 | 51.804 | 33.35 | [5 empty] | 0 | 0.652 | 24 | 2.7517 | 2.5404 | 1.9907 | 1.8182 | 0.72223 | 26.2467
2009-06-12 | 4:35 | 0 | 17.049 | 0 | 3 | 0 | 31.436 | 32.061 | 31.026 | 31.097 | 26.738 | 23.751 | 13.122 | 0 | 0 | 58.24 | 58.575 | 47.99 | 22.449 | 0 | 0 | 51.82 | 33.366 | [5 empty] | 0 | 0.339 | 25 | 2.7753 | 2.5628 | 1.9916 | 1.8182 | 0.74465 | 26.8315
2009-06-12 | 4:36 | 0 | 17.049 | 0 | 3 | 0 | 31.362 | 31.774 | 31.195 | 31.242 | 26.014 | 23.727 | 13.122 | 0 | 0 | 58.24 | 58.552 | 48.013 | 22.425 | 0 | 0 | 51.843 | 33.342 | [5 empty] | 0 | 0.12 | 26 | 2.7753 | 2.5628 | 1.9916 | 1.8182 | 0.74465 | 26.8315
2009-06-12 | 4:37 | 0 | 17.082 | 1 | 3 | 0 | 31.394 | 31.683 | 31.347 | 31.372 | 24.867 | 23.734 | 13.105 | 0 | 0 | 58.269 | 58.582 | 47.952 | 22.579 | 0 | 0 | 51.85 | 33.397 | [5 empty] | 0 | 0.022 | 27 | 2.7802 | 2.5675 | 1.9918 | 1.8182 | 0.74935 | 26.953
2009-06-12 | 4:38 | 0 | 17.082 | 0 | 3 | 0 | 31.419 | 31.637 | 31.154 | 31.468 | 25.276 | 23.759 | 13.13 | 0 | 0 | 58.247 | 58.562 | 47.976 | 22.626 | 0 | 0 | 51.874 | 33.443 | [5 empty] | 0 | -0.049 | 28 | 2.7729 | 2.5606 | 1.9915 | 1.8182 | 0.74243 | 26.7742
2009-06-12 | 4:39 | 0 | 17.082 | 0 | 3 | 0 | 31.443 | 31.612 | 30.962 | 31.298 | 25.637 | 23.709 | 13.155 | 0 | 0 | 58.224 | 58.539 | 47.929 | 22.361 | 0 | 0 | 51.85 | 33.373 | [5 empty] | 0 | 0.145 | 29 | 2.7657 | 2.5537 | 1.9913 | 1.8182 | 0.73551 | 26.5945
2009-06-12 | 4:40 | 0 | 17.082 | 0 | 3 | 0 | 35.323 | 31.637 | 30.744 | 31.083 | 33.163 | 23.663 | 13.13 | 0 | 0 | 58.201 | 58.539 | 47.906 | 22.579 | 0 | 0 | 51.85 | 33.397 | [5 empty] | 0 | 4.24 | 30 | 2.7729 | 2.5606 | 1.9915 | 1.8182 | 0.74243 | 26.7742
2009-06-12 | 4:41 | 0 | 17.049 | 0 | 2 | 0 | 46.914 | 34.493 | 30.472 | 30.857 | 33.649 | 23.631 | 13.097 | 0 | 0 | 58.149 | 58.532 | 47.831 | 22.523 | 0 | 0 | 51.82 | 33.366 | [5 empty] | 0 | 16.057 | 31 | 2.7826 | 2.5698 | 1.9919 | 1.8182 | 0.75157 | 27.01
2009-06-12 | 4:42 | 1 | 17.082 | 0 | 3 | 1 | 48.709 | 46.004 | 30.264 | 30.624 | 33.983 | 23.614 | 13.105 | 2 | 0 | 58.158 | 58.516 | 47.882 | 22.555 | 0 | 0 | 51.827 | 33.373 | [5 empty] | 17.082 | 18.085 | 32 | 2.7802 | 2.5675 | 1.9918 | 1.8182 | 0.74935 | 26.953
2009-06-12 | 4:43 | 0 | 17.082 | 0 | 3 | 0 | 49.169 | 48.181 | 30.119 | 30.384 | 34.407 | 23.614 | 13.178 | 1 | 0 | 58.112 | 58.516 | 47.838 | 22.626 | 0 | 0 | 51.804 | 33.373 | [5 empty] | 0 | 18.785 | 0 | 2.759 | 2.5473 | 1.991 | 1.8182 | 0.72915 | 26.4283
2009-06-12 | 4:44 | 0 | 17.074 | 0 | 3 | 0 | 49.253 | 48.702 | 30.063 | 30.158 | 35.105 | 23.582 | 13.072 | 2 | 0 | 58.105 | 58.463 | 47.831 | 22.523 | 0 | 0 | 51.773 | 33.342 | [5 empty] | 0 | 19.095 | 1 | 2.7898 | 2.5767 | 2.6741 | 2.5 | 0.07667 | 2.7482
2009-06-12 | 4:45 | 0 | 17.082 | 0 | 3 | 0 | 49.512 | 48.984 | 30.119 | 30.144 | 35.794 | 23.638 | 13.13 | 2 | 0 | 58.112 | 58.493 | 47.861 | 22.65 | 0 | 0 | 51.804 | 33.373 | [5 empty] | 0 | 19.368 | 2 | 2.7729 | 2.5606 | 2.6734 | 2.5 | 0.060616 | 2.186
2009-06-12 | 4:46 | 1 | 17.074 | 0 | 2 | 0 | 49.803 | 49.229 | 30.207 | 30.207 | 36.796 | 23.653 | 13.097 | 1 | 0 | 58.082 | 58.441 | 47.922 | 22.594 | 0 | 0 | 51.752 | 33.342 | [5 empty] | 17.074 | 19.596 | 3 | 2.7826 | 2.5698 | 2.6738 | 2.5 | 0.06975 | 2.5067
2009-06-12 | 4:47 | 0 | 17.074 | 0 | 3 | 0 | 50.009 | 49.619 | 30.327 | 30.303 | 37.667 | 23.631 | 13.047 | 2 | 0 | 58.105 | 58.441 | 47.899 | 22.618 | 0 | 0 | 51.729 | 33.366 | [5 empty] | 0 | 19.706 | 4 | 2.7971 | 2.5836 | 2.6743 | 2.5 | 0.08359 | 2.9885
2009-06-12 | 4:48 | 0 | 17.097 | 0 | 3 | 0 | 50.123 | 49.848 | 30.521 | 30.376 | 38.418 | 23.582 | 13.072 | 1 | 0 | 58.128 | 58.441 | 47.899 | 22.714 | 0 | 0 | 51.729 | 33.342 | [5 empty] | 0 | 19.747 | 5 | 2.7898 | 2.5767 | 2.6741 | 2.5 | 0.07667 | 2.7482
2009-06-12 | 4:49 | 0 | 17.074 | 0 | 3 | 0 | 50.422 | 49.985 | 30.641 | 30.472 | 39.217 | 23.606 | 13.047 | 2 | 0 | 58.149 | 58.441 | 47.922 | 22.643 | 0 | 0 | 51.752 | 33.318 | [5 empty] | 0 | 19.95 | 6 | 2.7971 | 2.5836 | 2.6743 | 2.5 | 0.08359 | 2.9885
2009-06-12 | 4:50 | 1 | 17.097 | 0 | 2 | 0 | 50.721 | 50.261 | 30.81 | 30.641 | 39.617 | 23.678 | 13.022 | 1 | 0 | 58.149 | 58.441 | 47.922 | 22.667 | 0 | 0 | 51.729 | 33.318 | [5 empty] | 17.097 | 20.08 | 7 | 2.8044 | 2.5905 | 2.6746 | 2.5 | 0.09051 | 3.2274
2009-06-12 | 4:51 | 0 | 17.097 | 0 | 3 | 0 | 50.856 | 50.536 | 31.146 | 30.786 | 40.274 | 23.678 | 12.924 | 2 | 0 | 58.149 | 58.441 | 47.922 | 22.667 | 0 | 0 | 51.706 | 33.295 | [5 empty] | 0 | 20.07 | 8 | 2.8329 | 2.6176 | 2.6758 | 2.5 | 0.11764 | 4.1525
2009-06-12 | 4:52 | 0 | 17.12 | 0 | 3 | 0 | 50.284 | 50.742 | 31.531 | 31.097 | 35.763 | 23.727 | 12.974 | 2 | 0 | 58.171 | 58.441 | 47.945 | 22.667 | 0 | 0 | 51.682 | 33.295 | [5 empty] | 0 | 19.187 | 9 | 2.8184 | 2.6038 | 2.6752 | 2.5 | 0.1038 | 3.6829
2009-06-12 | 4:53 | 0 | 17.177 | 0 | 2 | 0 | 38.308 | 50.476 | 32.117 | 31.588 | 29.322 | 23.759 | 12.981 | 0 | 0 | 58.244 | 58.468 | 47.95 | 22.506 | 0 | 0 | 51.71 | 33.326 | [5 empty] | 0 | 6.72 | 10 | 2.8163 | 2.6019 | 2.6751 | 2.5 | 0.10186 | 3.6167
2009-06-12 | 4:54 | 0 | 17.097 | 0 | 3 | 0 | 34.304 | 40.109 | 32.495 | 32.061 | 26.929 | 23.822 | 12.899 | 0 | 0 | 58.215 | 58.418 | 47.966 | 22.545 | 0 | 0 | 51.659 | 33.271 | [5 empty] | 0 | 2.243 | 11 | 2.8402 | 2.6246 | 2.6761 | 2.5 | 0.12456 | 4.3855
2009-06-12 | 4:55 | 0 | 17.097 | 0 | 3 | 0 | 33.342 | 35.199 | 32.895 | 32.589 | 25.146 | 23.822 | 12.826 | 1 | 0 | 58.192 | 58.418 | 47.943 | 22.643 | 0 | 0 | 51.659 | 33.295 | [5 empty] | 0 | 0.753 | 12 | 2.8615 | 2.6448 | 2.677 | 2.5 | 0.14476 | 5.0591
2009-06-12 | 4:56 | 0 | 17.097 | 0 | 3 | 0 | 33.271 | 33.952 | 33.177 | 32.988 | 25.943 | 23.798 | 12.851 | 0 | 0 | 58.215 | 58.418 | 47.92 | 22.643 | 0 | 0 | 51.659 | 33.225 | [5 empty] | 0 | 0.283 | 13 | 2.8542 | 2.6378 | 2.6767 | 2.5 | 0.13784 | 4.8295
2009-06-12 | 4:57 | 0 | 17.12 | 0 | 2 | 0 | 33.388 | 33.718 | 33.129 | 33.247 | 24.087 | 23.822 | 12.873 | 0 | 0 | 58.192 | 58.418 | 47.92 | 22.643 | 0 | 0 | 51.703 | 33.247 | [5 empty] | 0 | 0.141 | 14 | 2.8478 | 2.6318 | 2.6764 | 2.5 | 0.13175 | 4.6265
2009-06-12 | 4:58 | 0 | 17.12 | 0 | 3 | 0 | 33.483 | 33.694 | 32.895 | 33.225 | 22.618 | 23.773 | 12.851 | 0 | 0 | 58.192 | 58.395 | 47.875 | 22.594 | 0 | 0 | 51.703 | 33.201 | [5 empty] | 0 | 0.258 | 15 | 2.8542 | 2.6378 | 2.6767 | 2.5 | 0.13784 | 4.8295
2009-06-12 | 4:59 | 0 | 17.12 | 0 | 3 | 0 | 33.436 | 33.763 | 32.543 | 32.943 | 23.268 | 23.773 | 12.8 | 0 | 0 | 58.169 | 58.372 | 47.875 | 22.569 | 0 | 0 | 51.68 | 33.153 | [5 empty] | 0 | 0.493 | 16 | 2.869 | 2.652 | 2.6773 | 2.5 | 0.15196 | 5.2965
2009-06-12 | 5:00 | 0 | 17.145 | 0 | 3 | 0 | 33.153 | 33.67 | 32.11 | 32.565 | 23.052 | 23.751 | 12.8 | 0 | 0 | 58.169 | 58.372 | 47.875 | 22.594 | 0 | 0 | 51.636 | 33.129 | [5 empty] | 0 | 0.588 | 17 | 2.869 | 2.652 | 2.6773 | 2.5 | 0.15196 | 5.2965
2009-06-12 | 5:01 | 0 | 17.18 | 0 | 3 | 0 | 32.787 | 33.397 | 31.88 | 32.24 | 23.398 | 23.785 | 12.886 | 0 | 0 | 58.158 | 58.404 | 47.861 | 22.604 | 0 | 0 | 51.668 | 33.163 | [5 empty] | 0 | 0.547 | 18 | 2.844 | 2.6282 | 2.6762 | 2.5 | 0.12816 | 4.5062
2009-06-12 | 5:02 | 0 | 17.12 | 0 | 3 | 0 | 32.919 | 32.988 | 31.651 | 31.965 | 33.529 | 23.653 | 12.677 | 0 | 0 | 58.08 | 58.372 | 47.782 | 22.569 | 0 | 0 | 51.612 | 33.129 | [5 empty] | 0 | 0.954 | 19 | 2.9049 | 2.686 | 2.6787 | 2.5 | 0.18601 | 6.4033
2009-06-12 | 5:03 | 0 | 17.12 | 0 | 3 | 0 | 46.337 | 33.295 | 31.387 | 31.725 | 34.282 | 23.702 | 12.702 | 0 | 0 | 58.057 | 58.349 | 47.782 | 22.618 | 0 | 0 | 51.612 | 33.106 | [5 empty] | 0 | 14.612 | 20 | 2.8976 | 2.6791 | 2.6784 | 2.5 | 0.17909 | 6.1806
2009-06-12 | 5:04 | 1 | 17.155 | 0 | 2 | 0 | 49.054 | 45.315 | 31.156 | 31.495 | 34.644 | 23.712 | 12.662 | 2 | 0 | 58.069 | 58.336 | 47.815 | 22.628 | 0 | 0 | 51.645 | 33.139 | [5 empty] | 17.155 | 17.559 | 21 | 2.9092 | 2.6902 | 2.6789 | 2.5 | 0.19016 | 6.5364
2009-06-12 | 5:05 | 0 | 17.097 | 0 | 3 | 0 | 49.64 | 48.494 | 30.928 | 31.267 | 34.892 | 23.678 | 12.652 | 1 | 0 | 58.014 | 58.283 | 47.738 | 22.618 | 0 | 0 | 51.612 | 33.153 | [5 empty] | 0 | 18.373 | 22 | 2.9121 | 2.6929 | 2.679 | 2.5 | 0.19293 | 6.6249
2009-06-12 | 5:06 | 0 | 17.155 | 0 | 3 | 1 | 50.132 | 49.306 | 30.891 | 31.061 | 35.538 | 23.761 | 12.687 | 2 | 0 | 58.023 | 58.315 | 47.815 | 22.579 | 0 | 0 | 51.645 | 33.211 | [5 empty] | 0 | 19.071 | 23 | 2.9019 | 2.6832 | 2.6786 | 2.5 | 0.18324 | 6.3143
2009-06-12 | 5:07 | 0 | 17.12 | 0 | 3 | 0 | 50.511 | 49.71 | 30.833 | 30.882 | 36.256 | 23.702 | 12.627 | 1 | 0 | 57.991 | 58.283 | 47.805 | 22.643 | 0 | 0 | 51.589 | 33.129 | [5 empty] | 0 | 19.629 | 0 | 2.9194 | 2.6998 | 2.6793 | 2.5 | 0.19985 | 6.8454
2009-06-12 | 5:08 | 1 | 17.18 | 0 | 2 | 0 | 50.66 | 50.247 | 30.94 | 30.891 | 37.253 | 23.736 | 12.662 | 2 | 0 | 58.046 | 58.292 | 47.815 | 22.653 | 0 | 0 | 51.622 | 33.163 | [5 empty] | 17.18 | 19.769 | 1 | 2.9092 | 2.6902 | 1.9436 | 1.7647 | 0.92545 | 31.811
2009-06-12 | 5:09 | 0 | 17.18 | 0 | 3 | 0 | 49.467 | 50.452 | 30.987 | 30.987 | 32.336 | 23.761 | 12.763 | 1 | 0 | 58.023 | 58.292 | 47.838 | 22.653 | 0 | 0 | 51.645 | 33.187 | [5 empty] | 0 | 18.48 | 2 | 2.8798 | 2.6622 | 1.9424 | 1.7647 | 0.8975 | 31.1651
2009-06-12 | 5:10 | 0 | 17.155 | 0 | 3 | 0 | 37.464 | 49.971 | 31.083 | 31.061 | 27.495 | 23.761 | 12.637 | 1 | 0 | 58.023 | 58.315 | 47.838 | 22.724 | 0 | 0 | 51.645 | 33.211 | [5 empty] | 0 | 6.403 | 3 | 2.9165 | 2.6971 | 1.9439 | 1.7647 | 0.93237 | 31.9688
2009-06-12 | 5:11 | 0 | 17.18 | 0 | 2 | 0 | 33.658 | 39.368 | 31.205 | 31.083 | 25.688 | 23.712 | 12.712 | 0 | 0 | 58.046 | 58.292 | 47.885 | 22.677 | 0 | 0 | 51.622 | 33.187 | [5 empty] | 0 | 2.575 | 4 | 2.8947 | 2.6763 | 1.943 | 1.7647 | 0.91161 | 31.4928
2009-06-12 | 5:12 | 0 | 17.132 | 0 | 3 | 0 | 32.434 | 34.55 | 31.276 | 31.205 | 23.881 | 23.736 | 12.738 | 0 | 0 | 58.069 | 58.292 | 47.838 | 22.653 | 0 | 0 | 51.622 | 33.211 | [5 empty] | 0 | 1.229 | 5 | 2.8871 | 2.6691 | 1.9427 | 1.7647 | 0.90442 | 31.3262
2009-06-12 | 5:13 | 0 | 17.18 | 0 | 3 | 0 | 32.024 | 33.094 | 31.325 | 31.301 | 23.062 | 23.798 | 12.7 | 0 | 0 | 58.08 | 58.283 | 47.829 | 22.591 | 0 | 0 | 51.589 | 33.199 | [5 empty] | 0 | 0.723 | 6 | 2.8982 | 2.6796 | 1.9431 | 1.7647 | 0.91493 | 31.5695
2009-06-12 | 5:14 | 0 | 17.23 | 0 | 3 | 0 | 31.83 | 32.553 | 31.399 | 31.421 | 21.883 | 23.761 | 12.687 | 1 | 0 | 58.091 | 58.317 | 47.817 | 22.677 | 0 | 0 | 51.577 | 33.165 | [5 empty] | 0 | 0.409 | 7 | 2.9019 | 2.6832 | 1.9433 | 1.7647 | 0.91853 | 31.6523
2009-06-12 | 5:15 | 0 | 17.23 | 0 | 2 | 0 | 31.735 | 32.264 | 31.446 | 31.47 | 23.111 | 23.761 | 12.738 | 0 | 0 | 58.069 | 58.272 | 47.77 | 22.604 | 0 | 0 | 51.554 | 33.118 | [5 empty] | 0 | 0.265 | 8 | 2.8871 | 2.6691 | 1.9427 | 1.7647 | 0.90442 | 31.3262
2009-06-12 | 5:16 | 0 | 17.2 | 0 | 3 | 0 | 31.656 | 32.044 | 31.561 | 31.49 | 23.082 | 23.732 | 12.707 | 0 | 0 | 58.041 | 58.244 | 47.698 | 22.552 | 0 | 0 | 51.526 | 33.113 | [5 empty] | 0 | 0.166 | 9 | 2.8961 | 2.6777 | 1.9431 | 1.7647 | 0.913 | 31.5248
2009-06-12 | 5:17 | 0 | 17.255 | 0 | 3 | 0 | 31.615 | 32 | 31.47 | 31.639 | 23.207 | 23.761 | 12.687 | 0 | 0 | 58.048 | 58.249 | 47.726 | 22.582 | 0 | 0 | 51.533 | 33.165 | [5 empty] | 0 | -0.024 | 10 | 2.9019 | 2.6832 | 1.9433 | 1.7647 | 0.91853 | 31.6523
2009-06-12 | 5:18 | 0 | 17.205 | 1 | 3 | 0 | 31.664 | 31.88 | 31.276 | 31.495 | 24.796 | 23.69 | 12.738 | 0 | 0 | 58.002 | 58.249 | 47.656 | 22.628 | 0 | 0 | 51.486 | 33.187 | [5 empty] | 0 | 0.169 | 11 | 2.8871 | 2.6691 | 1.9427 | 1.7647 | 0.90442 | 31.3262
2009-06-12 | 5:19 | 0 | 17.205 | 0 | 3 | 0 | 32.67 | 31.855 | 31.036 | 31.325 | 33 | 23.69 | 12.785 | 0 | 0 | 57.957 | 58.226 | 47.656 | 22.628 | 0 | 0 | 51.486 | 33.165 | [5 empty] | 0 | 1.345 | 12 | 2.8734 | 2.6561 | 1.9421 | 1.7647 | 0.89141 | 31.0226
2009-06-12 | 5:20 | 0 | 17.155 | 0 | 3 | 0 | 46.396 | 32.907 | 30.747 | 31.11 | 33.775 | 23.616 | 12.738 | 0 | 0 | 57.957 | 58.203 | 47.679 | 22.533 | 0 | 0 | 51.486 | 33.141 | [5 empty] | 0 | 15.286 | 13 | 2.8871 | 2.6691 | 1.9427 | 1.7647 | 0.90442 | 31.3262
2009-06-12 | 5:21 | 1 | 17.18 | 0 | 3 | 0 | 48.895 | 45.25 | 30.555 | 30.94 | 33.94 | 23.665 | 12.738 | 1 | 0 | 57.936 | 58.203 | 47.633 | 22.604 | 0 | 0 | 51.486 | 33.094 | [5 empty] | 17.18 | 17.955 | 14 | 2.8871 | 2.6691 | 1.9427 | 1.7647 | 0.90442 | 31.3262
2009-06-12 | 5:22 | 0 | 17.23 | 0 | 2 | 0 | 49.537 | 48.412 | 30.435 | 30.676 | 34.223 | 23.665 | 12.687 | 2 | 0 | 57.913 | 58.183 | 47.656 | 22.582 | 0 | 0 | 51.51 | 33.094 | [5 empty] | 0 | 18.861 | 15 | 2.9019 | 2.6832 | 1.9433 | 1.7647 | 0.91853 | 31.6523
2009-06-12 | 5:23 | 0 | 17.255 | 0 | 3 | 0 | 49.813 | 49.124 | 30.362 | 30.435 | 34.622 | 23.616 | 12.836 | 2 | 0 | 57.891 | 58.16 | 47.612 | 22.628 | 0 | 0 | 51.486 | 33.094 | [5 empty] | 0 | 19.378 | 16 | 2.8586 | 2.642 | 1.9415 | 1.7647 | 0.87729 | 30.6899
2009-06-12 | 5:24 | 0 | 17.23 | 0 | 3 | 0 | 49.88 | 49.491 | 30.313 | 30.386 | 35.304 | 23.665 | 12.763 | 1 | 0 | 57.891 | 58.183 | 47.656 | 22.628 | 0 | 0 | 51.51 | 33.118 | [5 empty] | 0 | 19.494 | 17 | 2.8798 | 2.6622 | 1.9424 | 1.7647 | 0.8975 | 31.1651
2009-06-12 | 5:25 | 1 | 17.23 | 0 | 3 | 0 | 50.109 | 49.628 | 30.386 | 30.337 | 36.337 | 23.616 | 12.763 | 2 | 0 | 57.868 | 58.16 | 47.656 | 22.677 | 0 | 0 | 51.463 | 33.118 | [5 empty] | 17.23 | 19.772 | 18 | 2.8798 | 2.6622 | 1.9424 | 1.7647 | 0.8975 | 31.1651
2009-06-12 | 5:26 | 0 | 17.205 | 0 | 2 | 0 | 50.317 | 49.88 | 30.482 | 30.457 | 37.349 | 23.592 | 12.811 | 1 | 0 | 57.891 | 58.16 | 47.703 | 22.653 | 0 | 0 | 51.51 | 33.118 | [5 empty] | 0 | 19.86 | 19 | 2.8658 | 2.6489 | 1.9418 | 1.7647 | 0.88421 | 30.8534
2009-06-12 | 5:27 | 0 | 17.235 | 0 | 3 | 0 | 50.62 | 50.116 | 30.609 | 30.511 | 38.153 | 23.67 | 12.793 | 2 | 0 | 57.918 | 58.187 | 47.707 | 22.707 | 0 | 0 | 51.514 | 33.17 | [5 empty] | 0 | 20.109 | 20 | 2.8711 | 2.6539 | 1.942 | 1.7647 | 0.88919 | 30.9707
2009-06-12 | 5:28 | 0 | 17.21 | 0 | 3 | 0 | 50.872 | 50.436 | 30.656 | 30.609 | 38.952 | 23.695 | 12.891 | 1 | 0 | 57.941 | 58.187 | 47.707 | 22.682 | 0 | 0 | 51.467 | 33.146 | [5 empty] | 0 | 20.263 | 21 | 2.8425 | 2.6268 | 1.9409 | 1.7647 | 0.86207 | 30.3273
2009-06-12 | 5:29 | 0 | 17.21 | 0 | 2 | 0 | 42.64 | 50.688 | 30.801 | 30.681 | 31.355 | 23.719 | 12.841 | 2 | 0 | 57.964 | 58.187 | 47.731 | 22.707 | 0 | 0 | 51.446 | 33.146 | [5 empty] | 0 | 11.959 | 22 | 2.8571 | 2.6406 | 1.9415 | 1.7647 | 0.87591 | 30.6571
2009-06-12 | 5:30 | 0 | 17.205 | 0 | 3 | 0 | 34.95 | 45.18 | 30.965 | 30.771 | 28.074 | 23.712 | 12.811 | 0 | 0 | 57.936 | 58.137 | 47.703 | 22.653 | 0 | 0 | 51.418 | 33.118 | [5 empty] | 0 | 4.179 | 23 | 2.8658 | 2.6489 | 1.9418 | 1.7647 | 0.88421 | 30.8534
2009-06-12 | 5:31 | 0 | 17.205 | 0 | 3 | 0 | 32.742 | 36.268 | 31.276 | 30.94 | 26.603 | 23.712 | 12.785 | 0 | 0 | 57.957 | 58.16 | 47.679 | 22.653 | 0 | 0 | 51.395 | 33.118 | [5 empty] | 0 | 1.802 | 24 | 2.8734 | 2.6561 | 1.9421 | 1.7647 | 0.89141 | 31.0226
2009-06-12 | 5:32 | 0 | 17.205 | 0 | 2 | 0 | 32.098 | 33.517 | 31.71 | 31.276 | 26.147 | 23.712 | 12.785 | 0 | 0 | 57.936 | 58.137 | 47.656 | 22.677 | 0 | 0 | 51.395 | 33.118 | [5 empty] | 0 | 0.822 | 25 | 2.8734 | 2.6561 | 1.9421 | 1.7647 | 0.89141 | 31.0226
2009-06-12 | 5:33 | 0 | 17.235 | 0 | 3 | 0 | 31.983 | 32.699 | 32.029 | 31.764 | 25.271 | 23.754 | 12.828 | 0 | 0 | 57.973 | 58.13 | 47.672 | 22.67 | 0 | 0 | 51.388 | 33.134 | [5 empty] | 0 | 0.219 | 26 | 2.8609 | 2.6442 | 1.9416 | 1.7647 | 0.8795 | 30.7424
2009-06-12 | 5:34 | 0 | 17.167 | 0 | 3 | 0 | 32.036 | 32.326 | 31.987 | 32.132 | 25.531 | 23.724 | 12.823 | 0 | 0 | 57.925 | 58.103 | 47.621 | 22.545 | 0 | 0 | 51.36 | 33.129 | [5 empty] | 0 | -0.096 | 27 | 2.8623 | 2.6456 | 1.9417 | 1.7647 | 0.88089 | 30.7751
2009-06-12 | 5:35 | 0 | 17.192 | 0 | 3 | 0 | 32.277 | 32.372 | 31.987 | 32.206 | 24.953 | 23.724 | 12.798 | 1 | 0 | 57.925 | 58.103 | 47.577 | 22.569 | 0 | 0 | 51.313 | 33.106 | [5 empty] | 0 | 0.071 | 28 | 2.8696 | 2.6525 | 1.942 | 1.7647 | 0.88781 | 30.9381
2009-06-12 | 5:36 | 0 | 17.197 | 0 | 3 | 0 | 32.355 | 32.524 | 31.801 | 32.137 | 23.658 | 23.729 | 12.878 | 0 | 0 | 57.929 | 58.13 | 47.605 | 22.599 | 0 | 0 | 51.365 | 33.158 | [5 empty] | 0 | 0.218 | 29 | 2.8463 | 2.6304 | 1.941 | 1.7647 | 0.86566 | 30.4134
2009-06-12 | 5:37 | 0 | 17.197 | 0 | 2 | 0 | 32.235 | 32.57 | 31.463 | 31.85 | 24.188 | 23.754 | 12.878 | 0 | 0 | 57.884 | 58.087 | 47.558 | 22.38 | 0 | 0 | 51.318 | 33.134 | [5 empty] | 0 | 0.385 | 30 | 2.8463 | 2.6304 | 1.941 | 1.7647 | 0.86566 | 30.4134
2009-06-12 | 5:38 | 0 | 17.167 | 0 | 3 | 0 | 31.916 | 32.446 | 31.267 | 31.578 | 24.786 | 23.749 | 12.873 | 0 | 0 | 57.856 | 58.06 | 47.507 | 22.496 | 0 | 0 | 51.29 | 33.106 | [5 empty] | 0 | 0.338 | 31 | 2.8478 | 2.6318 | 1.9411 | 1.7647 | 0.86705 | 30.4464
2009-06-12 | 5:39 | 1 | 17.175 | 0 | 3 | 0 | 39.621 | 32.211 | 31.029 | 31.392 | 33.699 | 23.803 | 12.929 | 0 | 0 | 57.838 | 58.064 | 47.558 | 22.479 | 0 | 0 | 51.297 | 33.158 | [5 empty] | 17.175 | 8.229 | 32 | 2.8315 | 2.6163 | 1.9404 | 1.7647 | 0.85155 | 30.0743
2009-06-12 | 5:40 | 0 | 17.223 | 0 | 3 | 1 | 47.558 | 37.528 | 30.837 | 31.151 | 34.098 | 23.778 | 12.951 | 0 | 0 | 57.795 | 58.064 | 47.49 | 22.501 | 0 | 0 | 51.274 | 33.182 | [5 empty] | 0 | 16.407 | 33 | 2.8251 | 2.6102 | 1.9402 | 1.7647 | 0.84546 | 29.927
2009-06-12 | 5:41 | 0 | 17.167 | 0 | 3 | 0 | 49.227 | 46.75 | 30.568 | 30.879 | 34.376 | 23.724 | 12.921 | 2 | 0 | 57.745 | 58.014 | 47.462 | 22.471 | 0 | 0 | 51.246 | 33.082 | [5 empty] | 0 | 18.348 | 0 | 2.8338 | 2.6185 | 1.9405 | 1.7647 | 0.85376 | 30.1277
2009-06-12 | 5:42 | 0 | 17.167 | 0 | 3 | 0 | 49.593 | 48.655 | 30.325 | 30.639 | 34.845 | 23.798 | 12.899 | 1 | 0 | 57.722 | 57.991 | 47.462 | 22.471 | 0 | 0 | 51.269 | 33.082 | [5 empty] | 0 | 18.954 | 1 | 2.8402 | 2.6246 | 2.6761 | 2.5 | 0.12456 | 4.3855
2009-06-12 | 5:43 | 1 | 17.197 | 0 | 2 | 0 | 49.92 | 49.232 | 30.452 | 30.475 | 35.579 | 23.803 | 13.002 | 2 | 0 | 57.749 | 58.018 | 47.514 | 22.599 | 0 | 0 | 51.274 | 33.086 | [5 empty] | 17.197 | 19.445 | 2 | 2.8102 | 2.596 | 2.6749 | 2.5 | 0.096046 | 3.4178
2009-06-12 | 5:44 | 0 | 17.175 | 0 | 3 | 0 | 50.128 | 49.577 | 30.428 | 30.428 | 36.519 | 23.729 | 12.976 | 2 | 0 | 57.749 | 58.041 | 47.535 | 22.574 | 0 | 0 | 51.297 | 33.086 | [5 empty] | 0 | 19.7 | 3 | 2.8178 | 2.6032 | 2.6752 | 2.5 | 0.10324 | 3.664
2009-06-12 | 5:45 | 0 | 17.152 | 0 | 3 | 0 | 50.286 | 49.829 | 30.524 | 30.499 | 37.528 | 23.852 | 13.052 | 1 | 0 | 57.749 | 58.018 | 47.535 | 22.43 | 0 | 0 | 51.25 | 33.086 | [5 empty] | 0 | 19.787 | 4 | 2.7957 | 2.5822 | 2.6743 | 2.5 | 0.082206 | 2.9405
2009-06-12 | 5:46 | 0 | 17.122 | 0 | 2 | 0 | 50.627 | 49.983 | 30.543 | 30.543 | 38.37 | 23.822 | 13.022 | 2 | 0 | 57.722 | 57.991 | 47.53 | 22.569 | 0 | 0 | 51.222 | 33.082 | [5 empty] | 0 | 20.084 | 5 | 2.8044 | 2.5905 | 2.6746 | 2.5 | 0.09051 | 3.2274
2009-06-12 | 5:47 | 1 | 17.175 | 0 | 3 | 0 | 50.884 | 50.38 | 30.668 | 30.693 | 39.198 | 23.874 | 13.052 | 1 | 0 | 57.749 | 58.018 | 47.558 | 22.574 | 0 | 0 | 51.25 | 33.065 | [5 empty] | 17.175 | 20.191 | 6 | 2.7957 | 2.5822 | 2.6743 | 2.5 | 0.082206 | 2.9405
2009-06-12 | 5:48 | 0 | 17.122 | 0 | 3 | 0 | 44.573 | 50.581 | 30.783 | 30.734 | 32.397 | 23.869 | 13.022 | 1 | 0 | 57.745 | 57.991 | 47.553 | 22.4 | 0 | 0 | 51.246 | 33.082 | [5 empty] | 0 | 13.839 | 7 | 2.8044 | 2.5905 | 2.6746 | 2.5 | 0.09051 | 3.2274
2009-06-12 | 5:49 | 0 | 17.097 | 0 | 2 | 0 | 35.574 | 46.75 | 30.904 | 30.857 | 28.856 | 23.869 | 13.12 | 1 | 0 | 57.79 | 58.014 | 47.577 | 22.545 | 0 | 0 | 51.222 | 33.082 | [5 empty] | 0 | 4.717 | 8 | 2.7759 | 2.5634 | 2.6735 | 2.5 | 0.063384 | 2.2834
2009-06-12 | 5:50 | 0 | 17.127 | 0 | 3 | 0 | 32.993 | 36.918 | 31.078 | 30.958 | 27.513 | 23.898 | 13.077 | 0 | 0 | 57.795 | 58.018 | 47.535 | 22.501 | 0 | 0 | 51.25 | 33.11 | [5 empty] | 0 | 2.035 | 9 | 2.7884 | 2.5753 | 2.674 | 2.5 | 0.075286 | 2.7
2009-06-12 | 5:51 | 0 | 17.127 | 0 | 3 | 0 | 32.162 | 33.723 | 31.463 | 31.198 | 26.524 | 23.972 | 13.15 | 0 | 0 | 57.818 | 57.996 | 47.514 | 22.501 | 0 | 0 | 51.25 | 33.158 | [5 empty] | 0 | 0.964 | 10 | 2.7671 | 2.5551 | 2.6731 | 2.5 | 0.05508 | 1.9905
2009-06-12 | 5:52 | 0 | 17.152 | 0 | 3 | 0 | 31.897 | 32.711 | 31.777 | 31.583 | 27.441 | 24.018 | 13.223 | 0 | 0 | 57.861 | 58.018 | 47.535 | 22.55 | 0 | 0 | 51.227 | 33.11 | [5 empty] | 0 | 0.314 | 11 | 2.7459 | 2.5349 | 2.6723 | 2.5 | 0.034874 | 1.27
2009-06-12 | 5:53 | 0 | 17.021 | 0 | 2 | 0 | 31.941 | 32.301 | 31.843 | 31.987 | 27.508 | 23.918 | 13.059 | 0 | 0 | 57.822 | 57.934 | 47.563 | 22.412 | 0 | 0 | 51.232 | 33.07 | [5 empty] | 0 | -0.046 | 12 | 2.7936 | 2.5803 | 2.6742 | 2.5 | 0.080269 | 2.8733
2009-06-12 | 5:54 | 0 | 17.142 | 0 | 3 | 0 | 32.127 | 32.272 | 32.007 | 32.152 | 26.539 | 23.984 | 13.16 | 1 | 0 | 57.802 | 57.98 | 47.474 | 22.559 | 0 | 0 | 51.211 | 33.165 | [5 empty] | 0 | -0.025 | 13 | 2.7642 | 2.5523 | 2.673 | 2.5 | 0.052312 | 1.8925
2009-06-12 | 5:55 | 0 | 17.187 | 0 | 3 | 0 | 32.247 | 32.367 | 31.742 | 32.127 | 25.382 | 24.033 | 13.067 | 0 | 0 | 57.806 | 58.007 | 47.502 | 22.564 | 0 | 0 | 51.239 | 33.218 | [5 empty] | 0 | 0.12 | 14 | 2.7913 | 2.5781 | 2.6741 | 2.5 | 0.078054 | 2.7964
2009-06-12 | 5:56 | 0 | 17.167 | 0 | 3 | 0 | 32.176 | 32.466 | 31.453 | 31.936 | 25.889 | 23.962 | 13.115 | 0 | 0 | 57.783 | 58.007 | 47.479 | 22.515 | 0 | 0 | 51.218 | 33.194 | [5 empty] | 0 | 0.24 | 15 | 2.7773 | 2.5648 | 2.6735 | 2.5 | 0.064768 | 2.332
2009-06-12 | 5:57 | 0 | 17.167 | 0 | 3 | 0 | 31.958 | 32.367 | 31.262 | 31.622 | 25.117 | 23.984 | 13.165 | 0 | 0 | 57.761 | 57.964 | 47.455 | 22.515 | 0 | 0 | 51.218 | 33.125 | [5 empty] | 0 | 0.336 | 16 | 2.7628 | 2.5509 | 2.673 | 2.5 | 0.050928 | 1.8434
2009-06-12 | 5:58 | 0 | 17.157 | 1 | 3 | 0 | 39.746 | 32.098 | 31.038 | 31.374 | 33.637 | 23.908 | 13.11 | 0 | 0 | 57.71 | 57.936 | 47.383 | 22.559 | 0 | 0 | 51.166 | 33.096 | [5 empty] | 0 | 8.372 | 17 | 2.7788 | 2.5662 | 2.6736 | 2.5 | 0.066152 | 2.3806
2009-06-12 | 5:59 | 0 | 17.137 | 0 | 3 | 0 | 47.406 | 37.701 | 30.798 | 31.183 | 34.012 | 23.933 | 13.135 | 0 | 0 | 57.69 | 57.913 | 47.383 | 22.655 | 0 | 0 | 51.143 | 33.048 | [5 empty] | 0 | 16.223 | 18 | 2.7715 | 2.5592 | 2.6733 | 2.5 | 0.059232 | 2.1372
2009-06-12 | 6:00 | 1 | 17.187 | 0 | 3 | 0 | 48.97 | 46.746 | 30.563 | 30.948 | 34.371 | 23.913 | 13.115 | 1 | 0 | 57.672 | 57.895 | 47.388 | 22.589 | 0 | 0 | 51.171 | 33.101 | [5 empty] | 17.187 | 18.022 | 19 | 2.7773 | 2.5648 | 2.6735 | 2.5 | 0.064768 | 2.332
2009-06-12 | 6:01 | 0 | 17.187 | 0 | 2 | 0 | 49.36 | 48.466 | 30.394 | 30.707 | 34.84 | 23.938 | 13.165 | 2 | 0 | 57.649 | 57.918 | 47.364 | 22.54 | 0 | 0 | 51.124 | 33.125 | [5 empty] | 0 | 18.653 | 20 | 2.7628 | 2.5509 | 2.673 | 2.5 | 0.050928 | 1.8434
2009-06-12 | 6:02 | 0 | 17.157 | 0 | 3 | 0 | 49.698 | 48.919 | 30.364 | 30.509 | 35.634 | 23.908 | 13.135 | 2 | 0 | 57.621 | 57.868 | 47.406 | 22.582 | 0 | 0 | 51.096 | 33.12 | [5 empty] | 0 | 19.189 | 21 | 2.7715 | 2.5592 | 2.6733 | 2.5 | 0.059232 | 2.1372
2009-06-12 | 6:03 | 0 | 17.167 | 0 | 3 | 0 | 49.932 | 49.36 | 30.418 | 30.489 | 36.531 | 23.913 | 13.215 | 1 | 0 | 57.649 | 57.895 | 47.455 | 22.54 | 0 | 0 | 51.124 | 33.194 | [5 empty] | 0 | 19.443 | 22 | 2.7482 | 2.5371 | 2.6724 | 2.5 | 0.037088 | 1.3495
2009-06-12 | 6:04 | 1 | 17.187 | 0 | 3 | 1 | 50.207 | 49.635 | 30.538 | 30.538 | 37.354 | 23.913 | 13.215 | 2 | 0 | 57.672 | 57.895 | 47.455 | 22.564 | 0 | 0 | 51.124 | 33.194 | [5 empty] | 17.187 | 19.669 | 23 | 2.7482 | 2.5371 | 2.6724 | 2.5 | 0.037088 | 1.3495
2009-06-12 | 6:05 | 0 | 17.187 | 0 | 2 | 0 | 50.322 | 50.025 | 30.683 | 30.683 | 38.294 | 23.938 | 13.19 | 1 | 0 | 57.672 | 57.895 | 47.479 | 22.709 | 0 | 0 | 51.124 | 33.194 | [5 empty] | 0 | 19.639 | 0 | 2.7555 | 2.544 | 2.6727 | 2.5 | 0.044008 | 1.5971
2009-06-12 | 6:06 | 0 | 17.213 | 0 | 3 | 0 | 50.667 | 50.139 | 30.803 | 30.683 | 39.069 | 23.962 | 13.165 | 2 | 0 | 57.717 | 57.895 | 47.455 | 22.635 | 0 | 0 | 51.124 | 33.218 | [5 empty] | 0 | 19.984 | 1 | 2.7628 | 2.5509 | 2.573 | 2.4 | 0.15093 | 5.463
2009-06-12 | 6:07 | 0 | 17.157 | 0 | 3 | 0 | 50.868 | 50.431 | 30.845 | 30.823 | 39.794 | 23.955 | 13.185 | 2 | 0 | 57.69 | 57.868 | 47.451 | 22.606 | 0 | 0 | 51.12 | 33.189 | [5 empty] | 0 | 20.045 | 2 | 2.7569 | 2.5454 | 2.5727 | 2.4 | 0.14539 | 5.2737
2009-06-12 | 6:08 | 1 | 17.157 | 0 | 2 | 0 | 50.868 | 50.73 | 31.014 | 30.965 | 40.451 | 23.955 | 13.185 | 1 | 0 | 57.69 | 57.891 | 47.451 | 22.655 | 0 | 0 | 51.096 | 33.213 | [5 empty] | 17.157 | 19.903 | 3 | 2.7569 | 2.5454 | 2.5727 | 2.4 | 0.14539 | 5.2737
2009-06-12 | 6:09 | 0 | 17.182 | 0 | 3 | 0 | 47.679 | 50.753 | 31.279 | 31.134 | 34.012 | 24.004 | 13.185 | 1 | 0 | 57.71 | 57.868 | 47.474 | 22.51 | 0 | 0 | 51.073 | 33.213 | [5 empty] | 0 | 16.545 | 4 | 2.7569 | 2.5454 | 2.5727 | 2.4 | 0.14539 | 5.2737
2009-06-12 | 6:10 | 0 | 17.208 | 0 | 3 | 0 | 36.856 | 49.124 | 31.688 | 31.374 | 29.062 | 24.053 | 13.208 | 1 | 0 | 57.71 | 57.891 | 47.502 | 22.734 | 0 | 0 | 51.124 | 33.242 | [5 empty] | 0 | 5.482 | 5 | 2.7502 | 2.539 | 2.5724 | 2.4 | 0.13903 | 5.0551
2009-06-12 | 6:11 | 0 | 17.238 | 0 | 2 | 0 | 33.782 | 38.507 | 32.272 | 31.813 | 27.02 | 24.082 | 13.238 | 0 | 0 | 57.761 | 57.895 | 47.502 | 22.734 | 0 | 0 | 51.08 | 33.194 | [5 empty] | 0 | 1.969 | 6 | 2.7415 | 2.5307 | 2.5721 | 2.4 | 0.13072 | 4.7683
2009-06-12 | 6:12 | 0 | 17.208 | 0 | 3 | 0 | 33.003 | 34.577 | 32.555 | 32.291 | 26.824 | 24.099 | 13.208 | 0 | 0 | 57.733 | 57.845 | 47.427 | 22.68 | 0 | 0 | 51.073 | 33.096 | [5 empty] | 0 | 0.712 | 7 | 2.7502 | 2.539 | 2.5724 | 2.4 | 0.13903 | 5.0551
2009-06-12 | 6:13 | 0 | 17.157 | 0 | 3 | 0 | 32.907 | 33.543 | 32.862 | 32.742 | 26.919 | 24.065 | 13.173 | 1 | 0 | 57.699 | 57.834 | 47.369 | 22.643 | 0 | 0 | 51.015 | 33.012 | [5 empty] | 0 | 0.165 | 8 | 2.7604 | 2.5487 | 2.5729 | 2.4 | 0.14871 | 5.3873
2009-06-12 | 6:14 | 0 | 17.15 | 0 | 3 | 0 | 33.039 | 33.273 | 32.897 | 32.991 | 27.488 | 24.043 | 13.15 | 0 | 0 | 57.701 | 57.813 | 47.348 | 22.55 | 0 | 0 | 51.064 | 33.039 | [5 empty] | 0 | 0.048 | 9 | 2.7671 | 2.5551 | 2.5731 | 2.4 | 0.15508 | 5.6044
2009-06-12 | 6:15 | 0 | 17.127 | 0 | 3 | 0 | 33.156 | 33.321 | 32.615 | 33.062 | 25.296 | 24.067 | 13.1 | 0 | 0 | 57.701 | 57.813 | 47.371 | 22.476 | 0 | 0 | 51.04 | 33.062 | [5 empty] | 0 | 0.094 | 10 | 2.7817 | 2.5689 | 2.5737 | 2.4 | 0.16892 | 6.0726
2009-06-12 | 6:16 | 0 | 17.102 | 0 | 2 | 0 | 33.132 | 33.414 | 32.257 | 32.78 | 26.115 | 24.09 | 13.15 | 0 | 0 | 57.656 | 57.79 | 47.304 | 22.525 | 0 | 0 | 51.017 | 32.991 | [5 empty] | 0 | 0.352 | 11 | 2.7671 | 2.5551 | 2.5731 | 2.4 | 0.15508 | 5.6044
2009-06-12 | 6:17 | 0 | 17.102 | 0 | 3 | 0 | 32.897 | 33.345 | 31.919 | 32.353 | 25.826 | 23.994 | 13.15 | 0 | 0 | 57.656 | 57.767 | 47.28 | 22.43 | 0 | 0 | 51.017 | 33.062 | [5 empty] | 0 | 0.544 | 12 | 2.7671 | 2.5551 | 2.5731 | 2.4 | 0.15508 | 5.6044
2009-06-12 | 6:18 | 0 | 17.092 | 0 | 3 | 0 | 32.463 | 33.029 | 31.669 | 31.958 | 26.755 | 23.984 | 13.165 | 0 | 0 | 57.578 | 57.713 | 47.224 | 22.322 | 0 | 0 | 51.008 | 33.053 | [5 empty] | 0 | 0.505 | 13 | 2.7628 | 2.5509 | 2.573 | 2.4 | 0.15093 | 5.463
2009-06-12 | 6:19 | 0 | 17.127 | 0 | 3 | 0 | 32.874 | 32.708 | 31.438 | 31.799 | 33.555 | 23.994 | 13.248 | 0 | 0 | 57.589 | 57.745 | 47.28 | 22.452 | 0 | 0 | 51.017 | 33.086 | [5 empty] | 0 | 1.075 | 14 | 2.7386 | 2.528 | 2.572 | 2.4 | 0.12795 | 4.6723
2009-06-12 | 6:20 | 0 | 17.127 | 0 | 3 | 0 | 46.363 | 33.249 | 31.198 | 31.583 | 34.378 | 23.994 | 13.248 | 0 | 0 | 57.567 | 57.724 | 47.257 | 22.525 | 0 | 0 | 50.994 | 33.062 | [5 empty] | 0 | 14.78 | 15 | 2.7386 | 2.528 | 2.572 | 2.4 | 0.12795 | 4.6723
2009-06-12 | 6:21 | 0 | 17.092 | 0 | 3 | 0 | 48.921 | 45.208 | 30.896 | 31.284 | 34.651 | 23.911 | 13.188 | 1 | 0 | 57.512 | 57.669 | 47.224 | 22.537 | 0 | 0 | 50.94 | 33.029 | [5 empty] | 0 | 17.637 | 16 | 2.7561 | 2.5446 | 2.5727 | 2.4 | 0.14456 | 5.2452
2009-06-12 | 6:22 | 1 | 17.092 | 0 | 2 | 0 | 49.61 | 48.347 | 30.73 | 31.065 | 35.096 | 23.888 | 13.188 | 2 | 0 | 57.466 | 57.669 | 47.157 | 22.562 | 0 | 0 | 50.94 | 33.029 | [5 empty] | 17.092 | 18.545 | 17 | 2.7561 | 2.5446 | 2.5727 | 2.4 | 0.14456 | 5.2452
2009-06-12 | 6:23 | 0 | 17.067 | 0 | 3 | 0 | 49.906 | 49.173 | 30.681 | 30.85 | 35.825 | 23.888 | 13.213 | 1 | 0 | 57.443 | 57.646 | 47.201 | 22.515 | 0 | 0 | 50.917 | 33.029 | [5 empty] | 0 | 19.056 | 18 | 2.7488 | 2.5376 | 2.5724 | 2.4 | 0.13764 | 5.0074
2009-06-12 | 6:24 | 0 | 17.092 | 0 | 3 | 0 | 50.275 | 49.495 | 30.631 | 30.752 | 36.648 | 23.911 | 13.213 | 2 | 0 | 57.443 | 57.646 | 47.224 | 22.322 | 0 | 0 | 50.94 | 33.074 | [5 empty] | 0 | 19.523 | 19 | 2.7488 | 2.5376 | 2.5724 | 2.4 | 0.13764 | 5.0074
2009-06-12 | 6:25 | 0 | 17.042 | 0 | 3 | 0 | 50.389 | 49.929 | 30.73 | 30.73 | 37.61 | 23.839 | 13.238 | 1 | 0 | 57.443 | 57.624 | 47.248 | 22.537 | 0 | 0 | 50.917 | 33.098 | [5 empty] | 0 | 19.659 | 20 | 2.7415 | 2.5307 | 2.5721 | 2.4 | 0.13072 | 4.7683
2009-06-12 | 6:26 | 1 | 17.067 | 0 | 2 | 0 | 50.595 | 50.137 | 30.85 | 30.801 | 38.504 | 23.839 | 13.213 | 2 | 0 | 57.466 | 57.646 | 47.224 | 22.611 | 0 | 0 | 50.961 | 33.074 | [5 empty] | 17.067 | 19.794 | 21 | 2.7488 | 2.5376 | 2.5724 | 2.4 | 0.13764 | 5.0074
2009-06-12 | 6:27 | 0 | 17.127 | 0 | 3 | 0 | 50.49 | 50.375 | 30.955 | 30.955 | 34.754 | 23.898 | 13.273 | 1 | 0 | 57.521 | 57.678 | 47.28 | 22.596 | 0 | 0 | 50.973 | 33.086 | [5 empty] | 0 | 19.535 | 22 | 2.7313 | 2.521 | 2.5717 | 2.4 | 0.12103 | 4.4314
2009-06-12 | 6:28 | 0 | 17.092 | 0 | 3 | 0 | 38.315 | 50.413 | 31.019 | 30.97 | 30.752 | 23.815 | 13.263 | 1 | 0 | 57.489 | 57.646 | 47.271 | 22.586 | 0 | 0 | 50.94 | 33.029 | [5 empty] | 0 | 7.345 | 23 | 2.7342 | 2.5238 | 2.5718 | 2.4 | 0.1238 | 4.5279
2009-06-12 | 6:29 | 0 | 17.114 | 0 | 2 | 1 | 33.945 | 40.267 | 31.139 | 31.065 | 31.041 | 23.864 | 13.411 | 0 | 0 | 57.512 | 57.624 | 47.248 | 22.251 | 0 | 0 | 50.94 | 33.053 | [5 empty] | 0 | 2.88 | 24 | 2.6911 | 2.4828 | 2.5701 | 2.4 | 0.082835 | 3.0781
2009-06-12 | 6:30 | 0 | 17.102 | 0 | 3 | 0 | 32.591 | 34.825 | 31.318 | 31.173 | 28.861 | 23.898 | 13.421 | 1 | 0 | 57.498 | 57.656 | 47.21 | 22.38 | 0 | 0 | 50.903 | 33.132 | [5 empty] | 0 | 1.418 | 0 | 2.6882 | 2.4801 | 2.5699 | 2.4 | 0.080067 | 2.9785
2009-06-12 | 6:31 | 0 | 17.042 | 0 | 3 | 0 | 31.983 | 33.194 | 31.45 | 31.33 | 27.38 | 23.888 | 13.361 | 0 | 0 | 57.489 | 57.669 | 47.201 | 22.466 | 0 | 0 | 50.917 | 33.098 | [5 empty] | 0 | 0.653 | 1 | 2.7057 | 2.4967 | 1.9888 | 1.8182 | 0.67849 | 25.0767
2009-06-12 | 6:32 | 0 | 17.077 | 0 | 3 | 0 | 31.848 | 32.497 | 31.654 | 31.629 | 27.559 | 23.898 | 13.421 | 0 | 0 | 57.521 | 57.656 | 47.21 | 22.331 | 0 | 0 | 50.926 | 33.132 | [5 empty] | 0 | 0.219 | 2 | 2.6882 | 2.4801 | 1.9881 | 1.8182 | 0.66189 | 24.6218
2009-06-12 | 6:33 | 0 | 17.052 | 0 | 3 | 0 | 31.848 | 32.233 | 31.774 | 31.848 | 28.258 | 23.849 | 13.421 | 0 | 0 | 57.544 | 57.633 | 47.21 | 22.476 | 0 | 0 | 50.926 | 33.156 | [5 empty] | 0 | 0 | 3 | 2.6882 | 2.4801 | 1.9881 | 1.8182 | 0.66189 | 24.6218
2009-06-12 | 6:34 | 0 | 17.037 | 0 | 2 | 0 | 31.929 | 32.144 | 31.688 | 31.953 | 27.4 | 23.859 | 13.457 | 0 | 0 | 57.484 | 57.619 | 47.175 | 22.437 | 0 | 0 | 50.912 | 33.141 | [5 empty] | 0 | -0.024 | 4 | 2.6777 | 2.4701 | 1.9877 | 1.8182 | 0.65192 | 24.3461
2009-06-12 | 6:35 | 0 | 17.026 | 0 | 3 | 0 | 31.919 | 32.11 | 31.509 | 31.845 | 26.691 | 23.751 | 13.421 | 0 | 0 | 57.43 | 57.564 | 47.073 | 22.452 | 0 | 0 | 50.879 | 33.084 | [5 empty] | 0 | 0.074 | 5 | 2.6882 | 2.4801 | 1.9881 | 1.8182 | 0.66189 | 24.6218
2009-06-12 | 6:36 | 0 | 17.052 | 0 | 3 | 0 | 31.845 | 32.088 | 31.244 | 31.629 | 26.355 | 23.705 | 13.371 | 0 | 0 | 57.43 | 57.564 | 47.119 | 22.501 | 0 | 0 | 50.879 | 33.084 | [5 empty] | 0 | 0.216 | 6 | 2.7028 | 2.4939 | 1.9887 | 1.8182 | 0.67573 | 25.0013
2009-06-12 | 6:37 | 0 | 17.052 | 0 | 3 | 0 | 31.99 | 32.039 | 31.004 | 31.414 | 32.661 | 23.705 | 13.396 | 0 | 0 | 57.409 | 57.564 | 47.073 | 22.452 | 0 | 0 | 50.856 | 33.084 | [5 empty] | 0 | 0.576 | 7 | 2.6955 | 2.487 | 1.9884 | 1.8182 | 0.66881 | 24.8121
2009-06-12 | 6:38 | 0 | 17.026 | 0 | 3 | 0 | 45.675 | 32.448 | 30.81 | 31.195 | 33.859 | 23.705 | 13.371 | 0 | 0 | 57.341 | 57.521 | 47.026 | 22.523 | 0 | 0 | 50.765 | 33.06 | [5 empty] | 0 | 14.48 | 8 | 2.7028 | 2.4939 | 1.9887 | 1.8182 | 0.67573 | 25.0013
2009-06-12 | 6:39 | 1 | 17.087 | 1 | 3 | 0 | 48.664 | 44.515 | 30.555 | 30.989 | 34.27 | 23.665 | 13.431 | 1 | 0 | 57.35 | 57.553 | 47.014 | 22.437 | 0 | 0 | 50.889 | 33.118 | [5 empty] | 17.087 | 17.675 | 9 | 2.6853 | 2.4773 | 1.988 | 1.8182 | 0.65912 | 24.5455
2009-06-12 | 6:40 | 0 | 17.052 | 0 | 3 | 0 | 49.458 | 48.013 | 30.376 | 30.666 | 34.706 | 23.656 | 13.396 | 1 | 0 | 57.295 | 57.498 | 47.005 | 22.403 | 0 | 0 | 50.833 | 33.084 | [5 empty] | 0 | 18.792 | 10 | 2.6955 | 2.487 | 1.9884 | 1.8182 | 0.66881 | 24.8121
2009-06-12 | 6:41 | 0 | 17.026 | 0 | 2 | 0 | 49.939 | 48.998 | 30.256 | 30.45 | 35.388 | 23.68 | 13.421 | 2 | 0 | 57.318 | 57.498 | 47.026 | 22.403 | 0 | 0 | 50.833 | 33.108 | [5 empty] | 0 | 19.489 | 11 | 2.6882 | 2.4801 | 1.9881 | 1.8182 | 0.66189 | 24.6218
2009-06-12 | 6:42 | 0 | 17.062 | 0 | 3 | 0 | 50.156 | 49.514 | 30.315 | 30.34 | 36.244 | 23.665 | 13.482 | 2 | 0 | 57.327 | 57.53 | 47.105 | 22.246 | 0 | 0 | 50.842 | 33.189 | [5 empty] | 0 | 19.816 | 12 | 2.6704 | 2.4632 | 1.9874 | 1.8182 | 0.645 | 24.1533
2009-06-12 | 6:43 | 1 | 17.001 | 0 | 3 | 0 | 50.261 | 49.778 | 30.352 | 30.352 | 37.196 | 23.68 | 13.396 | 1 | 0 | 57.318 | 57.475 | 47.073 | 22.452 | 0 | 0 | 50.809 | 33.18 | [5 empty] | 17.001 | 19.909 | 13 | 2.6955 | 2.487 | 1.9884 | 1.8182 | 0.66881 | 24.8121
2009-06-12 | 6:44 | 0 | 17.026 | 0 | 2 | 0 | 50.375 | 50.03 | 30.497 | 30.472 | 38.114 | 23.68 | 13.447 | 2 | 0 | 57.295 | 57.475 | 47.096 | 22.307 | 0 | 0 | 50.788 | 33.18 | [5 empty] | 0 | 19.903 | 14 | 2.6806 | 2.4729 | 1.9878 | 1.8182 | 0.65469 | 24.4229
2009-06-12 | 6:45 | 0 | 17.026 | 0 | 3 | 0 | 43.142 | 50.1 | 30.546 | 30.57 | 32.208 | 23.68 | 13.469 | 1 | 0 | 57.295 | 57.475 | 47.073 | 22.307 | 0 | 0 | 50.809 | 33.201 | [5 empty] | 0 | 12.572 | 15 | 2.6742 | 2.4668 | 1.9875 | 1.8182 | 0.6486 | 24.2537
2009-06-12 | 6:46 | 0 | 17.037 | 0 | 3 | 0 | 34.974 | 45.432 | 30.676 | 30.725 | 30.484 | 23.69 | 13.431 | 0 | 0 | 57.373 | 57.53 | 47.152 | 22.39 | 0 | 0 | 50.821 | 33.213 | [5 empty] | 0 | 4.249 | 16 | 2.6853 | 2.4773 | 1.988 | 1.8182 | 0.65912 | 24.5455
2009-06-12 | 6:47 | 0 | 17.001 | 0 | 3 | 0 | 32.615 | 36.117 | 30.835 | 30.737 | 29.751 | 23.68 | 13.519 | 1 | 0 | 57.341 | 57.475 | 47.073 | 22.403 | 0 | 0 | 50.788 | 33.201 | [5 empty] | 0 | 1.878 | 17 | 2.6597 | 2.4529 | 1.987 | 1.8182 | 0.63476 | 23.8661
2009-06-12 | 6:48 | 0 | 17.001 | 0 | 2 | 0 | 31.774 | 33.297 | 30.98 | 30.882 | 27.775 | 23.705 | 13.421 | 0 | 0 | 57.341 | 57.475 | 47.049 | 22.331 | 0 | 0 | 50.788 | 33.18 | [5 empty] | 0 | 0.892 | 18 | 2.6882 | 2.4801 | 1.9881 | 1.8182 | 0.66189 | 24.6218
2009-06-12 | 6:49 | 0 | 16.976 | 0 | 3 | 0 | 31.436 | 32.377 | 31.171 | 31.124 | 27.052 | 23.705 | 13.421 | 0 | 0 | 57.364 | 57.475 | 47.049 | 22.523 | 0 | 0 | 50.788 | 33.18 | [5 empty] | 0 | 0.312 | 19 | 2.6882 | 2.4801 | 1.9881 | 1.8182 | 0.66189 | 24.6218
2009-06-12 | 6:50 | 0 | 17.001 | 0 | 3 | 0 | 31.414 | 31.894 | 31.316 | 31.389 | 28.763 | 23.68 | 13.371 | 0 | 0 | 57.341 | 57.475 | 47.026 | 22.452 | 0 | 0 | 50.765 | 33.156 | [5 empty] | 0 | 0.025 | 20 | 2.7028 | 2.4939 | 1.9887 | 1.8182 | 0.67573 | 25.0013
2009-06-12 | 6:51 | 0 | 16.976 | 0 | 3 | 0 | 31.509 | 31.774 | 31.414 | 31.509 | 28.908 | 23.68 | 13.371 | 0 | 0 | 57.341 | 57.453 | 46.982 | 22.282 | 0 | 0 | 50.765 | 33.18 | [5 empty] | 0 | 0 | 21 | 2.7028 | 2.4939 | 1.9887 | 1.8182 | 0.67573 | 25.0013
2009-06-12 | 6:52 | 0 | 17.011 | 0 | 3 | 0 | 31.544 | 31.833 | 31.325 | 31.664 | 26.556 | 23.69 | 13.333 | 0 | 0 | 57.327 | 57.462 | 47.014 | 22.366 | 0 | 0 | 50.821 | 33.213 | [5 empty] | 0 | -0.12 | 22 | 2.7138 | 2.5044 | 1.9892 | 1.8182 | 0.68624 | 25.2869
2009-06-12 | 6:53 | 0 | 17.037 | 0 | 3 | 0 | 31.615 | 31.784 | 31.085 | 31.519 | 26.556 | 23.643 | 13.258 | 0 | 0 | 57.35 | 57.462 | 46.991 | 22.341 | 0 | 0 | 50.798 | 33.118 | [5 empty] | 0 | 0.096 | 23 | 2.7357 | 2.5252 | 1.99 | 1.8182 | 0.707 | 25.8439
2009-06-12 | 6:54 | 0 | 17.042 | 0 | 3 | 0 | 31.499 | 31.813 | 30.923 | 31.259 | 26.225 | 23.673 | 13.288 | 0 | 0 | 57.311 | 57.468 | 46.951 | 22.346 | 0 | 0 | 50.849 | 33.17 | [5 empty] | 0 | 0.24 | 24 | 2.7269 | 2.5169 | 1.9897 | 1.8182 | 0.6987 | 25.6222
2009-06-12 | 6:55 | 0 | 16.989 | 0 | 3 | 0 | 37.629 | 31.639 | 30.7 | 31.014 | 33.024 | 23.619 | 13.283 | 0 | 0 | 57.238 | 57.418 | 46.923 | 22.246 | 0 | 0 | 50.798 | 33.165 | [5 empty] | 0 | 6.615 | 25 | 2.7284 | 2.5183 | 1.9897 | 1.8182 | 0.70008 | 25.6592
2009-06-12 | 6:56 | 0 | 16.989 | 0 | 2 | 0 | 46.877 | 36.22 | 30.362 | 30.796 | 33.517 | 23.594 | 13.308 | 0 | 0 | 57.238 | 57.418 | 46.923 | 22.461 | 0 | 0 | 50.821 | 33.189 | [5 empty] | 0 | 16.081 | 26 | 2.7211 | 2.5113 | 1.9894 | 1.8182 | 0.69316 | 25.4736
2009-06-12 | 6:57 | 1 | 17.011 | 0 | 3 | 0 | 48.459 | 46.12 | 30.146 | 30.531 | 33.916 | 23.545 | 13.283 | 2 | 0 | 57.215 | 57.395 | 46.923 | 22.51 | 0 | 0 | 50.821 | 33.165 | [5 empty] | 17.011 | 17.928 | 27 | 2.7284 | 2.5183 | 1.9897 | 1.8182 | 0.70008 | 25.6592
2009-06-12 | 6:58 | 0 | 17.037 | 0 | 3 | 0 | 49.031 | 47.976 | 30.05 | 30.34 | 34.481 | 23.545 | 13.308 | 1 | 0 | 57.195 | 57.373 | 46.923 | 22.51 | 0 | 0 | 50.821 | 33.141 | [5 empty] | 0 | 18.691 | 28 | 2.7211 | 2.5113 | 1.9894 | 1.8182 | 0.69316 | 25.4736
2009-06-12 | 6:59 | 0 | 17.037 | 0 | 3 | 0 | 49.215 | 48.573 | 30.075 | 30.121 | 35.163 | 23.57 | 13.233 | 2 | 0 | 57.195 | 57.373 | 46.923 | 22.341 | 0 | 0 | 50.821 | 33.141 | [5 empty] | 0 | 19.094 | 29 | 2.743 | 2.5321 | 1.9903 | 1.8182 | 0.71392 | 26.0276
2009-06-12 | 7:00 | 1 | 17.037 | 0 | 3 | 0 | 49.467 | 48.849 | 30.121 | 30.097 | 36.009 | 23.545 | 13.258 | 1 | 0 | 57.195 | 57.373 | 46.923 | 22.51 | 0 | 0 | 50.821 | 33.189 | [5 empty] | 17.037 | 19.37 | 30 | 2.7357 | 2.5252 | 1.99 | 1.8182 | 0.707 | 25.8439
2009-06-12 | 7:01 | 0 | 17.067 | 0 | 3 | 0 | 49.747 | 49.22 | 30.249 | 30.224 | 36.906 | 23.599 | 13.263 | 2 | 0 | 57.222 | 57.377 | 46.951 | 22.611 | 0 | 0 | 50.826 | 33.17 | [5 empty] | 0 | 19.523 | 31 | 2.7342 | 2.5238 | 1.99 | 1.8182 | 0.70562 | 25.807
2009-06-12 | 7:02 | 0 | 17.062 | 0 | 2 | 1 | 50.062 | 49.444 | 30.362 | 30.315 | 37.842 | 23.57 | 13.258 | 2 | 0 | 57.215 | 57.373 | 46.968 | 22.655 | 0 | 0 | 50.774 | 33.118 | [5 empty] | 0 | 19.747 | 32 | 2.7357 | 2.5252 | 1.99 | 1.8182 | 0.707 | 25.8439
2009-06-12 | 7:03 | 0 | 16.989 | 0 | 3 | 0 | 50.315 | 49.81 | 30.46 | 30.484 | 38.523 | 23.643 | 13.283 | 1 | 0 | 57.215 | 57.373 | 46.991 | 22.51 | 0 | 0 | 50.774 | 33.165 | [5 empty] | 0 | 19.831 | 0 | 2.7284 | 2.5183 | 1.9897 | 1.8182 | 0.70008 | 25.6592
2009-06-12 | 7:04 | 0 | 17.037 | 0 | 3 | 0 | 42.611 | 50.018 | 30.651 | 30.531 | 31.205 | 23.665 | 13.135 | 1 | 0 | 57.238 | 57.373 | 46.968 | 22.486 | 0 | 0 | 50.751 | 33.189 | [5 empty] | 0 | 12.08 | 1 | 2.7715 | 2.5592 | 2.6733 | 2.5 | 0.059232 | 2.1372
2009-06-12 | 7:05 | 0 | 16.989 | 0 | 3 | 0 | 34.811 | 44.72 | 30.845 | 30.7 | 28.653 | 23.643 | 13.062 | 1 | 0 | 57.261 | 57.373 | 46.991 | 22.557 | 0 | 0 | 50.751 | 33.213 | [5 empty] | 0 | 4.111 | 2 | 2.7927 | 2.5794 | 2.6742 | 2.5 | 0.079438 | 2.8445
2009-06-12 | 7:06 | 0 | 17.011 | 0 | 2 | 0 | 32.601 | 35.892 | 31.23 | 30.894 | 27.064 | 23.665 | 13.135 | 0 | 0 | 57.261 | 57.373 | 47.014 | 22.51 | 0 | 0 | 50.751 | 33.213 | [5 empty] | 0 | 1.707 | 3 | 2.7715 | 2.5592 | 2.6733 | 2.5 | 0.059232 | 2.1372
2009-06-12 | 7:07 | 0 | 17.011 | 0 | 3 | 0 | 31.904 | 33.259 | 31.639 | 31.325 | 27.665 | 23.69 | 13.135 | 0 | 0 | 57.261 | 57.373 | 46.991 | 22.582 | 0 | 0 | 50.751 | 33.189 | [5 empty] | 0 | 0.579 | 4 | 2.7715 | 2.5592 | 2.6733 | 2.5 | 0.059232 | 2.1372
2009-06-12 | 7:08 | 0 | 16.928 | 0 | 3 | 0 | 31.774 | 32.399 | 32.014 | 31.774 | 27.052 | 23.656 | 12.68 | 0 | 0 | 57.229 | 57.341 | 46.912 | 22.258 | 0 | 0 | 50.718 | 33.156 | [5 empty] | 0 | 0 | 5 | 2.904 | 2.6852 | 2.6787 | 2.5 | 0.18518 | 6.3766
2009-06-12 | 7:09 | 0 | 16.989 | 0 | 3 | 0 | 32.024 | 32.193 | 32.049 | 32.193 | 26.485 | 23.665 | 12.715 | 0 | 0 | 57.261 | 57.373 | 46.923 | 22.415 | 0 | 0 | 50.728 | 33.235 | [5 empty] | 0 | -0.169 | 6 | 2.8938 | 2.6755 | 2.6783 | 2.5 | 0.17549 | 6.0643
2009-06-12 | 7:10 | 0 | 16.976 | 0 | 3 | 0 | 32.233 | 32.184 | 31.823 | 32.208 | 27.125 | 23.631 | 12.607 | 0 | 0 | 57.183 | 57.341 | 46.867 | 22.236 | 0 | 0 | 50.718 | 33.18 | [5 empty] | 0 | 0.025 | 7 | 2.9252 | 2.7054 | 2.6795 | 2.5 | 0.20538 | 7.021
2009-06-12 | 7:11 | 0 | 16.989 | 0 | 2 | 0 | 32.242 | 32.458 | 31.423 | 32.024 | 28.123 | 23.643 | 12.765 | 1 | 0 | 57.238 | 57.35 | 46.853 | 22.246 | 0 | 0 | 50.728 | 33.259 | [5 empty] | 0 | 0.218 | 8 | 2.8792 | 2.6616 | 2.6777 | 2.5 | 0.16165 | 5.6143
2009-06-12 | 7:12 | 0 | 16.989 | 0 | 3 | 0 | 32.024 | 32.434 | 31.159 | 31.615 | 26.196 | 23.619 | 12.961 | 0 | 0 | 57.195 | 57.306 | 46.853 | 22.39 | 0 | 0 | 50.751 | 33.235 | [5 empty] | 0 | 0.409 | 9 | 2.8222 | 2.6074 | 2.6754 | 2.5 | 0.1074 | 3.8054
2009-06-12 | 7:13 | 0 | 16.964 | 0 | 3 | 0 | 31.664 | 32.218 | 30.894 | 31.325 | 26.461 | 23.643 | 13.062 | 0 | 0 | 57.172 | 57.329 | 46.832 | 22.39 | 0 | 0 | 50.753 | 33.213 | [5 empty] | 0 | 0.339 | 10 | 2.7927 | 2.5794 | 2.6742 | 2.5 | 0.079438 | 2.8445
2009-06-12 | 7:14 | 1 | 16.961 | 0 | 3 | 0 | 41.389 | 31.855 | 30.698 | 31.083 | 33.28 | 23.592 | 13.034 | 0 | 0 | 57.172 | 57.304 | 46.83 | 22.29 | 0 | 0 | 50.751 | 33.235 | [5 empty] | 16.961 | 10.306 | 11 | 2.8009 | 2.5872 | 2.6745 | 2.5 | 0.087189 | 3.1129
2009-06-12 | 7:15 | 0 | 16.926 | 0 | 3 | 0 | 47.577 | 39.475 | 30.448 | 30.808 | 33.742 | 23.486 | 12.924 | 0 | 0 | 57.071 | 57.252 | 46.727 | 22.354 | 0 | 0 | 50.695 | 33.129 | [5 empty] | 0 | 16.769 | 12 | 2.8329 | 2.6176 | 2.6758 | 2.5 | 0.11764 | 4.1525
2009-06-12 | 7:16 | 0 | 16.986 | 0 | 3 | 0 | 48.87 | 46.921 | 30.217 | 30.602 | 34.103 | 23.521 | 12.984 | 1 | 0 | 57.081 | 57.261 | 46.783 | 22.268 | 0 | 0 | 50.704 | 33.163 | [5 empty] | 0 | 18.268 | 13 | 2.8155 | 2.601 | 2.6751 | 2.5 | 0.10103 | 3.5884
2009-06-12 | 7:17 | 0 | 16.961 | 0 | 3 | 0 | 49.122 | 48.389 | 30.168 | 30.386 | 34.668 | 23.496 | 12.934 | 2 | 0 | 57.081 | 57.238 | 46.783 | 22.363 | 0 | 0 | 50.681 | 33.187 | [5 empty] | 0 | 18.736 | 14 | 2.83 | 2.6149 | 2.6757 | 2.5 | 0.11487 | 4.0589
2009-06-12 | 7:18 | 1 | 16.961 | 0 | 3 | 0 | 49.374 | 48.779 | 30.144 | 30.288 | 35.419 | 23.543 | 12.984 | 1 | 0 | 57.081 | 57.238 | 46.783 | 22.243 | 0 | 0 | 50.681 | 33.211 | [5 empty] | 16.961 | 19.086 | 15 | 2.8155 | 2.601 | 2.6751 | 2.5 | 0.10103 | 3.5884
2009-06-12 | 7:19 | 0 | 16.961 | 1 | 3 | 0 | 49.673 | 48.984 | 30.264 | 30.264 | 36.218 | 23.521 | 12.959 | 2 | 0 | 57.058 | 57.238 | 46.806 | 22.459 | 0 | 0 | 50.681 | 33.235 | [5 empty] | 0 | 19.409 | 16 | 2.8227 | 2.6079 | 2.6754 | 2.5 | 0.10795 | 3.8243
2009-06-12 | 7:20 | 0 | 16.901 | 0 | 2 | 0 | 49.71 | 49.365 | 30.327 | 30.327 | 37.031 | 23.486 | 12.851 | 2 | 0 | 57.026 | 57.206 | 46.797 | 22.4 | 0 | 0 | 50.648 | 33.201 | [5 empty] | 0 | 19.383 | 17 | 2.8542 | 2.6378 | 2.6767 | 2.5 | 0.13784 | 4.8295
2009-06-12 | 7:21 | 0 | 16.936 | 0 | 3 | 0 | 50.109 | 49.512 | 30.531 | 30.457 | 37.911 | 23.521 | 12.763 | 1 | 0 | 57.103 | 57.238 | 46.874 | 22.434 | 0 | 0 | 50.681 | 33.235 | [5 empty] | 0 | 19.652 | 18 | 2.8798 | 2.6622 | 2.6777 | 2.5 | 0.1622 | 5.6324
2009-06-12 | 7:22 | 1 | 16.961 | 0 | 3 | 0 | 50.2 | 49.878 | 30.627 | 30.627 | 38.569 | 23.567 | 12.836 | 2 | 0 | 57.103 | 57.238 | 46.874 | 22.459 | 0 | 0 | 50.681 | 33.211 | [5 empty] | 16.961 | 19.573 | 19 | 2.8586 | 2.642 | 2.6768 | 2.5 | 0.142 | 4.9674
2009-06-12 | 7:23 | 0 | 16.901 | 0 | 3 | 0 | 50.443 | 49.983 | 30.808 | 30.712 | 39.217 | 23.582 | 12.8 | 1 | 0 | 57.094 | 57.183 | 46.821 | 22.474 | 0 | 0 | 50.648 | 33.201 | [5 empty] | 0 | 19.731 | 20 | 2.869 | 2.652 | 2.6773 | 2.5 | 0.15196 | 5.2965
2009-06-12 | 7:24 | 0 | 16.961 | 0 | 2 | 0 | 50.613 | 50.27 | 31.181 | 30.916 | 39.861 | 23.592 | 12.861 | 2 | 0 | 57.126 | 57.238 | 46.853 | 22.388 | 0 | 0 | 50.66 | 33.211 | [5 empty] | 0 | 19.697 | 21 | 2.8513 | 2.6351 | 2.6765 | 2.5 | 0.13508 | 4.7374
2009-06-12 | 7:25 | 1 | 16.926 | 0 | 3 | 0 | 50.809 | 50.352 | 31.58 | 31.242 | 40.298 | 23.631 | 12.851 | 2 | 0 | 57.14 | 57.206 | 46.865 | 22.545 | 0 | 0 | 50.648 | 33.177 | [5 empty] | 16.926 | 19.567 | 22 | 2.8542 | 2.6378 | 2.6767 | 2.5 | 0.13784 | 4.8295
2009-06-12 | 7:26 | 0 | 16.896 | 0 | 3 | 1 | 50.667 | 50.62 | 32.201 | 31.647 | 36.696 | 23.602 | 12.795 | 1 | 0 | 57.133 | 57.179 | 46.837 | 22.515 | 0 | 0 | 50.62 | 33.149 | [5 empty] | 0 | 19.02 | 23 | 2.8705 | 2.6533 | 2.6773 | 2.5 | 0.15334 | 5.3421
2009-06-12 | 7:27 | 0 | 16.926 | 0 | 3 | 0 | 39.1 | 50.511 | 32.706 | 32.326 | 30.617 | 23.653 | 12.826 | 1 | 0 | 57.183 | 57.206 | 46.912 | 22.667 | 0 | 0 | 50.648 | 33.201 | [5 empty] | 0 | 6.774 | 0 | 2.8615 | 2.6448 | 2.677 | 2.5 | 0.14476 | 5.0591
2009-06-12 | 7:28 | 0 | 16.951 | 0 | 2 | 0 | 35.01 | 40.65 | 33.153 | 32.802 | 28.93 | 23.702 | 12.75 | 0 | 0 | 57.16 | 57.229 | 46.865 | 22.667 | 0 | 0 | 50.648 | 33.201 | [5 empty] | 0 | 2.208 | 1 | 2.8836 | 2.6658 | 1.9426 | 1.7647 | 0.90109 | 31.2489
2009-06-12 | 7:29 | 0 | 16.926 | 0 | 3 | 0 | 34.046 | 35.715 | 33.412 | 33.271 | 29.001 | 23.751 | 12.75 | 0 | 0 | 57.183 | 57.229 | 46.888 | 22.474 | 0 | 0 | 50.648 | 33.201 | [5 empty] | 0 | 0.775 | 2 | 2.8836 | 2.6658 | 1.9426 | 1.7647 | 0.90109 | 31.2489
2009-06-12 | 7:30 | 0 | 16.926 | 0 | 3 | 0 | 33.883 | 34.541 | 33.625 | 33.577 | 28.111 | 23.727 | 12.728 | 0 | 0 | 57.183 | 57.229 | 46.865 | 22.618 | 0 | 0 | 50.648 | 33.201 | [5 empty] | 0 | 0.306 | 3 | 2.89 | 2.6719 | 1.9428 | 1.7647 | 0.90718 | 31.3904
2009-06-12 | 7:31 | 0 | 16.951 | 0 | 3 | 0 | 33.928 | 34.258 | 33.577 | 33.787 | 26.882 | 23.727 | 12.728 | 1 | 0 | 57.183 | 57.206 | 46.842 | 22.618 | 0 | 0 | 50.672 | 33.177 | [5 empty] | 0 | 0.141 | 4 | 2.89 | 2.6719 | 1.9428 | 1.7647 | 0.90718 | 31.3904
2009-06-12 | 7:32 | 0 | 16.974 | 0 | 3 | 0 | 33.952 | 34.235 | 33.129 | 33.742 | 25.919 | 23.773 | 12.728 | 0 | 0 | 57.183 | 57.206 | 46.865 | 22.545 | 0 | 0 | 50.648 | 33.129 | [5 empty] | 0 | 0.21 | 5 | 2.89 | 2.6719 | 1.9428 | 1.7647 | 0.90718 | 31.3904
2009-06-12 | 7:33 | 0 | 16.974 | 0 | 3 | 0 | 33.859 | 34.187 | 32.685 | 33.295 | 26.255 | 23.702 | 12.702 | 0 | 0 | 57.16 | 57.208 | 46.844 | 22.618 | 0 | 0 | 50.627 | 33.084 | [5 empty] | 0 | 0.564 | 6 | 2.8976 | 2.6791 | 1.9431 | 1.7647 | 0.91438 | 31.5567
2009-06-12 | 7:34 | 0 | 16.999 | 0 | 3 | 0 | 33.436 | 34.072 | 32.23 | 32.802 | 26.184 | 23.727 | 12.702 | 0 | 0 | 57.119 | 57.186 | 46.821 | 22.594 | 0 | 0 | 50.627 | 33.084 | [5 empty] | 0 | 0.634 | 7 | 2.8976 | 2.6791 | 1.9431 | 1.7647 | 0.91438 | 31.5567
2009-06-12 | 7:35 | 0 | 16.951 | 0 | 3 | 0 | 32.919 | 33.649 | 31.965 | 32.375 | 27.172 | 23.653 | 12.775 | 0 | 0 | 57.097 | 57.163 | 46.797 | 22.569 | 0 | 0 | 50.627 | 33.084 | [5 empty] | 0 | 0.544 | 8 | 2.8763 | 2.6589 | 1.9423 | 1.7647 | 0.89417 | 31.0874
2009-06-12 | 7:36 | 0 | 16.974 | 0 | 2 | 0 | 32.543 | 33.108 | 31.75 | 32.085 | 32.991 | 23.631 | 12.75 | 0 | 0 | 57.074 | 57.14 | 46.797 | 22.618 | 0 | 0 | 50.627 | 33.084 | [5 empty] | 0 | 0.458 | 9 | 2.8836 | 2.6658 | 1.9426 | 1.7647 | 0.90109 | 31.2489
2009-06-12 | 7:37 | 0 | 16.974 | 0 | 3 | 0 | 45.88 | 33.036 | 31.485 | 31.916 | 34.589 | 23.653 | 12.725 | 0 | 0 | 57.074 | 57.14 | 46.776 | 22.594 | 0 | 0 | 50.627 | 33.084 | [5 empty] | 0 | 13.964 | 10 | 2.8909 | 2.6727 | 1.9429 | 1.7647 | 0.90801 | 31.4096
2009-06-12 | 7:38 | 0 | 16.941 | 0 | 3 | 0 | 48.671 | 44.774 | 31.259 | 31.669 | 34.816 | 23.575 | 12.645 | 1 | 0 | 56.998 | 57.09 | 46.722 | 22.442 | 0 | 0 | 50.574 | 33.029 | [5 empty] | 0 | 17.002 | 11 | 2.9142 | 2.6949 | 1.9438 | 1.7647 | 0.93016 | 31.9184
2009-06-12 | 7:39 | 1 | 17.024 | 0 | 3 | 0 | 49.549 | 48.198 | 31.075 | 31.362 | 35.129 | 23.606 | 12.702 | 1 | 0 | 57.028 | 57.119 | 46.753 | 22.569 | 0 | 0 | 50.583 | 33.012 | [5 empty] | 17.024 | 18.187 | 12 | 2.8976 | 2.6791 | 1.9431 | 1.7647 | 0.91438 | 31.5567
2009-06-12 | 7:40 | 0 | 17.024 | 0 | 3 | 0 | 49.687 | 49.138 | 30.977 | 31.146 | 35.715 | 23.653 | 12.725 | 2 | 0 | 57.005 | 57.119 | 46.729 | 22.569 | 0 | 0 | 50.56 | 33.012 | [5 empty] | 0 | 18.541 | 13 | 2.8909 | 2.6727 | 1.9429 | 1.7647 | 0.90801 | 31.4096
2009-06-12 | 7:41 | 0 | 17.024 | 0 | 3 | 0 | 50.055 | 49.39 | 30.953 | 31.026 | 36.469 | 23.631 | 12.75 | 1 | 0 | 56.985 | 57.097 | 46.729 | 22.498 | 0 | 0 | 50.583 | 33.036 | [5 empty] | 0 | 19.029 | 14 | 2.8836 | 2.6658 | 1.9426 | 1.7647 | 0.90109 | 31.2489
2009-06-12 | 7:42 | 0 | 16.966 | 0 | 3 | 0 | 50.368 | 49.703 | 30.97 | 30.97 | 37.402 | 23.621 | 12.718 | 2 | 0 | 56.955 | 57.067 | 46.722 | 22.442 | 0 | 0 | 50.553 | 33.029 | [5 empty] | 0 | 19.398 | 15 | 2.8929 | 2.6747 | 1.9429 | 1.7647 | 0.90995 | 31.4545
2009-06-12 | 7:43 | 1 | 16.941 | 0 | 2 | 0 | 50.644 | 50.025 | 31.09 | 31.019 | 38.318 | 23.599 | 12.743 | 1 | 0 | 56.932 | 57.067 | 46.722 | 22.466 | 0 | 0 | 50.553 | 33.029 | [5 empty] | 16.941 | 19.625 | 16 | 2.8856 | 2.6677 | 1.9426 | 1.7647 | 0.90303 | 31.294
2009-06-12 | 7:44 | 0 | 16.974 | 0 | 3 | 0 | 46.844 | 50.422 | 31.171 | 31.195 | 32.47 | 23.678 | 12.775 | 2 | 0 | 56.985 | 57.097 | 46.776 | 22.498 | 0 | 0 | 50.583 | 33.06 | [5 empty] | 0 | 15.649 | 17 | 2.8763 | 2.6589 | 1.9423 | 1.7647 | 0.89417 | 31.0874
2009-06-12 | 7:45 | 0 | 16.974 | 0 | 3 | 0 | 36.493 | 48.174 | 31.316 | 31.291 | 28.64 | 23.653 | 12.826 | 0 | 0 | 57.005 | 57.097 | 46.753 | 22.594 | 0 | 0 | 50.583 | 33.036 | [5 empty] | 0 | 5.202 | 18 | 2.8615 | 2.6448 | 1.9417 | 1.7647 | 0.88006 | 30.7554
2009-06-12 | 7:46 | 0 | 16.966 | 0 | 3 | 0 | 33.5 | 37.705 | 31.524 | 31.379 | 27.38 | 23.646 | 12.793 | 1 | 0 | 56.976 | 57.044 | 46.722 | 22.491 | 0 | 0 | 50.529 | 33.053 | [5 empty] | 0 | 2.121 | 19 | 2.8711 | 2.6539 | 1.942 | 1.7647 | 0.88919 | 30.9707
2009-06-12 | 7:47 | 0 | 16.966 | 0 | 2 | 0 | 32.56 | 34.158 | 31.693 | 31.573 | 26.49 | 23.646 | 12.818 | 0 | 0 | 57.021 | 57.044 | 46.699 | 22.515 | 0 | 0 | 50.529 | 33.029 | [5 empty] | 0 | 0.987 | 20 | 2.8638 | 2.647 | 1.9418 | 1.7647 | 0.88227 | 30.8077
2009-06-12 | 7:48 | 0 | 16.966 | 0 | 3 | 0 | 32.247 | 33.077 | 32.007 | 31.838 | 27.5 | 23.67 | 12.793 | 0 | 0 | 56.998 | 57.044 | 46.722 | 22.515 | 0 | 0 | 50.529 | 33.005 | [5 empty] | 0 | 0.409 | 21 | 2.8711 | 2.6539 | 1.942 | 1.7647 | 0.88919 | 30.9707
2009-06-12 | 7:49 | 0 | 16.974 | 0 | 3 | 0 | 32.23 | 32.685 | 32.11 | 32.23 | 25.485 | 23.702 | 12.826 | 0 | 0 | 57.028 | 57.051 | 46.706 | 22.569 | 0 | 0 | 50.536 | 33.012 | [5 empty] | 0 | 0 | 22 | 2.8615 | 2.6448 | 1.9417 | 1.7647 | 0.88006 | 30.7554
2009-06-12 | 7:50 | 0 | 16.966 | 0 | 3 | 0 | 32.318 | 32.536 | 32.054 | 32.318 | 25.333 | 23.744 | 12.768 | 0 | 0 | 56.976 | 57.021 | 46.652 | 22.515 | 0 | 0 | 50.483 | 33.005 | [5 empty] | 0 | 0 | 23 | 2.8784 | 2.6608 | 1.9423 | 1.7647 | 0.89611 | 31.1327
2009-06-12 | 7:51 | 0 | 16.941 | 0 | 3 | 0 | 32.392 | 32.56 | 31.862 | 32.272 | 26.37 | 23.744 | 12.793 | 0 | 0 | 56.976 | 56.998 | 46.629 | 22.466 | 0 | 0 | 50.483 | 33.005 | [5 empty] | 0 | 0.12 | 24 | 2.8711 | 2.6539 | 1.942 | 1.7647 | 0.88919 | 30.9707
2009-06-12 | 7:52 | 0 | 16.999 | 0 | 3 | 0 | 32.304 | 32.613 | 31.556 | 32.061 | 25.149 | 23.847 | 12.826 | 0 | 0 | 56.985 | 57.051 | 46.659 | 22.523 | 0 | 0 | 50.536 | 33.036 | [5 empty] | 0 | 0.243 | 25 | 2.8615 | 2.6448 | 1.9417 | 1.7647 | 0.88006 | 30.7554
2009-06-12 | 7:53 | 0 | 17.024 | 0 | 3 | 0 | 32.085 | 32.52 | 31.362 | 31.725 | 25.365 | 23.785 | 12.763 | 0 | 0 | 56.946 | 57.037 | 46.601 | 22.582 | 0 | 0 | 50.543 | 33.048 | [5 empty] | 0 | 0.36 | 26 | 2.8798 | 2.6622 | 1.9424 | 1.7647 | 0.8975 | 31.1651
2009-06-12 | 7:54 | 0 | 16.979 | 0 | 3 | 0 | 33.132 | 32.186 | 31.078 | 31.389 | 33.11 | 23.754 | 12.755 | 0 | 0 | 56.85 | 56.962 | 46.524 | 22.285 | 0 | 0 | 50.469 | 32.993 | [5 empty] | 0 | 1.743 | 27 | 2.8821 | 2.6644 | 1.9425 | 1.7647 | 0.89971 | 31.2167
2009-06-12 | 7:55 | 0 | 16.954 | 0 | 2 | 0 | 46.249 | 33.438 | 30.813 | 31.222 | 33.768 | 23.705 | 12.805 | 0 | 0 | 56.85 | 56.939 | 46.524 | 22.331 | 0 | 0 | 50.469 | 33.015 | [5 empty] | 0 | 15.027 | 28 | 2.8676 | 2.6506 | 1.9419 | 1.7647 | 0.88587 | 30.8926
2009-06-12 | 7:56 | 0 | 16.954 | 0 | 3 | 0 | 48.473 | 45.355 | 30.546 | 30.955 | 34.072 | 23.705 | 12.78 | 1 | 0 | 56.827 | 56.916 | 46.501 | 22.356 | 0 | 0 | 50.469 | 32.969 | [5 empty] | 0 | 17.518 | 29 | 2.8749 | 2.6575 | 1.9422 | 1.7647 | 0.89279 | 31.055
2009-06-12 | 7:57 | 1 | 16.979 | 0 | 3 | 0 | 49.115 | 47.969 | 30.379 | 30.69 | 34.402 | 23.729 | 12.805 | 2 | 0 | 56.827 | 56.916 | 46.547 | 22.331 | 0 | 0 | 50.469 | 32.969 | [5 empty] | 16.979 | 18.425 | 30 | 2.8676 | 2.6506 | 1.9419 | 1.7647 | 0.88587 | 30.8926
2009-06-12 | 7:58 | 0 | 16.979 | 0 | 3 | 0 | 49.32 | 48.702 | 30.354 | 30.546 | 35.06 | 23.754 | 12.805 | 1 | 0 | 56.804 | 56.893 | 46.524 | 22.38 | 0 | 0 | 50.445 | 32.969 | [5 empty] | 0 | 18.774 | 31 | 2.8676 | 2.6506 | 1.9419 | 1.7647 | 0.88587 | 30.8926
2009-06-12 | 7:59 | 0 | 16.984 | 0 | 3 | 0 | 49.647 | 48.982 | 30.384 | 30.479 | 35.818 | 23.759 | 12.836 | 2 | 0 | 56.809 | 56.921 | 46.529 | 22.434 | 0 | 0 | 50.45 | 32.998 | [5 empty] | 0 | 19.168 | 32 | 2.8586 | 2.642 | 1.9415 | 1.7647 | 0.87729 | 30.6899
2009-06-12 | 8:00 | 1 | 16.979 | 1 | 3 | 1 | 49.757 | 49.344 | 30.45 | 30.499 | 36.751 | 23.778 | 12.853 | 2 | 0 | 56.804 | 56.893 | 46.547 | 22.525 | 0 | 0 | 50.422 | 32.969 | [5 empty] | 16.979 | 19.258 | 33 | 2.8536 | 2.6373 | 1.9413 | 1.7647 | 0.87258 | 30.5783
2009-06-12 | 8:01 | 0 | 16.979 | 0 | 2 | 0 | 49.918 | 49.551 | 30.619 | 30.595 | 37.669 | 23.778 | 12.805 | 1 | 0 | 56.827 | 56.893 | 46.571 | 22.525 | 0 | 0 | 50.422 | 32.945 | [5 empty] | 0 | 19.323 | 0 | 2.8676 | 2.6506 | 1.9419 | 1.7647 | 0.88587 | 30.8926
2009-06-12 | 8:02 | 0 | 16.979 | 0 | 3 | 0 | 50.123 | 49.71 | 30.739 | 30.668 | 38.468 | 23.778 | 12.853 | 2 | 0 | 56.827 | 56.893 | 46.524 | 22.525 | 0 | 0 | 50.399 | 32.921 | [5 empty] | 0 | 19.455 | 1 | 2.8536 | 2.6373 | 2.6766 | 2.5 | 0.13729 | 4.8111
2009-06-12 | 8:03 | 0 | 17.004 | 0 | 3 | 0 | 50.354 | 49.848 | 30.835 | 30.859 | 39.385 | 23.827 | 12.853 | 1 | 0 | 56.85 | 56.985 | 46.592 | 22.525 | 0 | 0 | 50.422 | 32.921 | [5 empty] | 0 | 19.495 | 2 | 2.8536 | 2.6373 | 2.6766 | 2.5 | 0.13729 | 4.8111
2009-06-12 | 8:04 | 1 | 16.979 | 0 | 3 | 0 | 50.583 | 50.055 | 31.053 | 30.98 | 39.925 | 23.849 | 12.853 | 2 | 0 | 56.85 | 56.962 | 46.592 | 22.574 | 0 | 0 | 50.445 | 32.921 | [5 empty] | 16.979 | 19.603 | 3 | 2.8536 | 2.6373 | 2.6766 | 2.5 | 0.13729 | 4.8111
2009-06-12 | 8:05 | 0 | 17.029 | 0 | 2 | 0 | 50.835 | 50.284 | 31.414 | 31.222 | 40.676 | 23.898 | 12.828 | 2 | 0 | 56.871 | 56.939 | 46.615 | 22.596 | 0 | 0 | 50.445 | 32.921 | [5 empty] | 0 | 19.613 | 4 | 2.8609 | 2.6442 | 2.6769 | 2.5 | 0.14421 | 5.0407
2009-06-12 | 8:06 | 0 | 17.029 | 0 | 3 | 0 | 50.949 | 50.606 | 31.968 | 31.558 | 40.325 | 23.923 | 12.828 | 1 | 0 | 56.893 | 56.962 | 46.592 | 22.596 | 0 | 0 | 50.399 | 32.897 | [5 empty] | 0 | 19.391 | 5 | 2.8609 | 2.6442 | 2.6769 | 2.5 | 0.14421 | 5.0407
2009-06-12 | 8:07 | 0 | 17.004 | 0 | 3 | 0 | 40.724 | 50.744 | 32.497 | 32.041 | 31.823 | 23.947 | 12.904 | 1 | 0 | 56.916 | 56.893 | 46.592 | 22.596 | 0 | 0 | 50.375 | 32.874 | [5 empty] | 0 | 8.683 | 6 | 2.8388 | 2.6232 | 2.676 | 2.5 | 0.12317 | 4.339
2009-06-12 | 8:08 | 0 | 17.004 | 0 | 3 | 0 | 35.342 | 42.697 | 32.993 | 32.57 | 28.692 | 23.947 | 12.954 | 0 | 0 | 56.916 | 56.893 | 46.592 | 22.596 | 0 | 0 | 50.375 | 32.874 | [5 empty] | 0 | 2.772 | 7 | 2.8242 | 2.6093 | 2.6754 | 2.5 | 0.10933 | 3.8713
2009-06-12 | 8:09 | 0 | 16.954 | 0 | 2 | 0 | 34.05 | 36.165 | 33.321 | 33.015 | 28.692 | 24.018 | 12.954 | 0 | 0 | 56.916 | 56.893 | 46.592 | 22.574 | 0 | 0 | 50.375 | 32.852 | [5 empty] | 0 | 1.035 | 8 | 2.8242 | 2.6093 | 2.6754 | 2.5 | 0.10933 | 3.8713
2009-06-12 | 8:10 | 0 | 16.979 | 0 | 3 | 0 | 33.768 | 34.591 | 33.462 | 33.438 | 27.103 | 24.018 | 12.904 | 1 | 0 | 56.916 | 56.893 | 46.615 | 22.574 | 0 | 0 | 50.354 | 32.852 | [5 empty] | 0 | 0.33 | 9 | 2.8388 | 2.6232 | 2.676 | 2.5 | 0.12317 | 4.339
2009-06-12 | 8:11 | 0 | 17.004 | 0 | 3 | 0 | 33.837 | 34.192 | 33.531 | 33.651 | 26.235 | 23.994 | 12.976 | 0 | 0 | 56.916 | 56.871 | 46.547 | 22.525 | 0 | 0 | 50.354 | 32.852 | [5 empty] | 0 | 0.186 | 10 | 2.8178 | 2.6032 | 2.6752 | 2.5 | 0.10324 | 3.664
2009-06-12 | 8:12 | 0 | 17.029 | 0 | 3 | 0 | 33.909 | 34.12 | 33.204 | 33.651 | 26.09 | 23.994 | 12.976 | 0 | 0 | 56.916 | 56.871 | 46.547 | 22.55 | 0 | 0 | 50.354 | 32.828 | [5 empty] | 0 | 0.258 | 11 | 2.8178 | 2.6032 | 2.6752 | 2.5 | 0.10324 | 3.664
2009-06-12 | 8:13 | 0 | 17.049 | 0 | 3 | 0 | 33.837 | 34.12 | 32.732 | 33.345 | 26.451 | 24.018 | 12.976 | 0 | 0 | 56.893 | 56.871 | 46.536 | 22.488 | 0 | 0 | 50.364 | 32.792 | [5 empty] | 0 | 0.492 | 12 | 2.8178 | 2.6032 | 2.6752 | 2.5 | 0.10324 | 3.664
2009-06-12 | 8:14 | 0 | 16.991 | 0 | 3 | 0 | 33.498 | 34.038 | 32.245 | 32.862 | 26.993 | 24.006 | 12.941 | 0 | 0 | 56.839 | 56.839 | 46.512 | 22.464 | 0 | 0 | 50.364 | 32.744 | [5 empty] | 0 | 0.636 | 13 | 2.828 | 2.6129 | 2.6756 | 2.5 | 0.11293 | 3.9934
2009-06-12 | 8:15 | 0 | 16.991 | 0 | 3 | 0 | 32.981 | 33.708 | 32.005 | 32.439 | 26.343 | 24.006 | 12.916 | 0 | 0 | 56.793 | 56.816 | 46.512 | 22.393 | 0 | 0 | 50.364 | 32.744 | [5 empty] | 0 | 0.542 | 14 | 2.8353 | 2.6199 | 2.6759 | 2.5 | 0.11985 | 4.2272
2009-06-12 | 8:16 | 0 | 16.991 | 0 | 2 | 0 | 32.534 | 33.216 | 31.74 | 32.125 | 26.922 | 23.96 | 12.966 | 0 | 0 | 56.77 | 56.793 | 46.489 | 22.393 | 0 | 0 | 50.343 | 32.723 | [5 empty] | 0 | 0.409 | 15 | 2.8207 | 2.606 | 2.6753 | 2.5 | 0.10601 | 3.7583
2009-06-12 | 8:17 | 0 | 16.991 | 0 | 3 | 0 | 43.109 | 32.744 | 31.546 | 31.98 | 34.507 | 23.911 | 12.989 | 0 | 0 | 56.77 | 56.77 | 46.442 | 22.344 | 0 | 0 | 50.296 | 32.699 | [5 empty] | 0 | 11.129 | 16 | 2.814 | 2.5996 | 2.675 | 2.5 | 0.099645 | 3.541
2009-06-12 | 8:18 | 1 | 17.016 | 0 | 3 | 0 | 48.209 | 41.181 | 31.281 | 31.715 | 34.861 | 23.935 | 12.989 | 1 | 0 | 56.727 | 56.77 | 46.442 | 22.393 | 0 | 0 | 50.319 | 32.723 | [5 empty] | 17.016 | 16.494 | 17 | 2.814 | 2.5996 | 2.675 | 2.5 | 0.099645 | 3.541
2009-06-12 | 8:19 | 0 | 16.991 | 0 | 3 | 0 | 49.498 | 47.572 | 31.046 | 31.48 | 35.194 | 23.915 | 12.971 | 1 | 0 | 56.731 | 56.775 | 46.47 | 22.302 | 0 | 0 | 50.347 | 32.773 | [5 empty] | 0 | 18.018 | 18 | 2.8192 | 2.6046 | 2.6752 | 2.5 | 0.10463 | 3.7112
2009-06-12 | 8:20 | 0 | 16.991 | 0 | 3 | 0 | 49.815 | 48.965 | 30.872 | 31.186 | 35.753 | 23.935 | 13.039 | 1 | 0 | 56.681 | 56.658 | 46.421 | 22.417 | 3 | 0 | 55.134 | 23.572 | [5 empty] | 0 | 18.629 | 19 | 2.7994 | 2.5858 | 2.6744 | 2.5 | 0.085805 | 3.0651
2009-06-12 | 8:21 | 0 | 16.996 | 0 | 3 | 0 | 50.186 | 49.474 | 30.852 | 31.021 | 36.581 | 23.964 | 12.997 | 2 | 0 | 56.686 | 56.597 | 46.127 | 22.542 | 0 | 0 | 57.471 | 18.253 | [5 empty] | 0 | 19.165 | 20 | 2.8117 | 2.5974 | 2.6749 | 2.5 | 0.09743 | 3.4652
2009-06-12 | 8:22 | 1 | 17.047 | 0 | 2 | 0 | 50.485 | 49.796 | 30.926 | 30.95 | 37.567 | 23.915 | 12.997 | 2 | 0 | 56.663 | 56.485 | 45.324 | 22.567 | 0 | 0 | 57.918 | 17.66 | [5 empty] | 17.047 | 19.535 | 21 | 2.8117 | 2.5974 | 2.6749 | 2.5 | 0.09743 | 3.4652
2009-06-12 | 8:23 | 0 | 16.941 | 0 | 3 | 0 | 50.8 | 50.111 | 30.992 | 30.945 | 35.495 | 23.911 | 13.014 | 1 | 0 | 56.636 | 56.435 | 44.564 | 22.322 | 0 | 0 | 57.959 | 17.927 | [5 empty] | 0 | 19.855 | 22 | 2.8067 | 2.5927 | 2.6747 | 2.5 | 0.092725 | 3.3037
2009-06-12 | 8:24 | 0 | 16.966 | 0 | 3 | 1 | 39.796 | 50.387 | 31.016 | 31.065 | 29.45 | 23.911 | 13.064 | 1 | 0 | 56.636 | 56.412 | 43.953 | 22.008 | 0 | 0 | 57.891 | 18.422 | [5 empty] | 0 | 8.731 | 23 | 2.7922 | 2.5789 | 2.6741 | 2.5 | 0.078885 | 2.8252
2009-06-12 | 8:25 | 0 | 16.966 | 0 | 3 | 0 | 34.249 | 41.793 | 31.186 | 31.09 | 27.765 | 23.96 | 13.112 | 0 | 0 | 56.658 | 56.412 | 43.532 | 22.248 | 0 | 0 | 57.779 | 18.965 | [5 empty] | 0 | 3.159 | 0 | 2.7782 | 2.5656 | 2.6736 | 2.5 | 0.065598 | 2.3612
2009-06-12 | 8:26 | 0 | 16.996 | 0 | 2 | 0 | 32.68 | 35.194 | 31.286 | 31.311 | 27.096 | 23.989 | 13.095 | 1 | 0 | 56.663 | 56.439 | 43.207 | 22.373 | 0 | 0 | 57.717 | 19.44 | [5 empty] | 0 | 1.369 | 1 | 2.7831 | 2.5703 | 1.992 | 1.8182 | 0.75212 | 27.0243
2009-06-12 | 8:27 | 0 | 17.021 | 0 | 3 | 0 | 32.154 | 33.216 | 31.33 | 31.401 | 26.993 | 23.935 | 13.039 | 0 | 0 | 56.658 | 56.389 | 42.992 | 22.393 | 0 | 0 | 57.601 | 19.83 | [5 empty] | 0 | 0.753 | 2 | 2.7994 | 2.5858 | 1.9926 | 1.8182 | 0.76762 | 27.4206
2009-06-12 | 8:28 | 0 | 16.991 | 0 | 3 | 0 | 31.86 | 32.558 | 31.45 | 31.499 | 26.463 | 23.815 | 13.039 | 0 | 0 | 56.636 | 56.366 | 42.755 | 22.442 | 0 | 0 | 57.51 | 20.199 | [5 empty] | 0 | 0.361 | 3 | 2.7994 | 2.5858 | 1.9926 | 1.8182 | 0.76762 | 27.4206
2009-06-12 | 8:29 | 0 | 16.996 | 0 | 3 | 0 | 31.816 | 32.274 | 31.575 | 31.671 | 26.157 | 23.844 | 13.044 | 0 | 0 | 56.686 | 56.394 | 42.666 | 22.302 | 0 | 0 | 57.448 | 20.544 | [5 empty] | 0 | 0.145 | 4 | 2.798 | 2.5844 | 1.9926 | 1.8182 | 0.76624 | 27.3854
2009-06-12 | 8:30 | 0 | 17.021 | 0 | 3 | 0 | 31.794 | 32.081 | 31.649 | 31.72 | 26.686 | 23.82 | 13.069 | 0 | 0 | 56.64 | 56.373 | 42.525 | 22.422 | 0 | 0 | 57.402 | 20.855 | [5 empty] | 0 | 0.074 | 5 | 2.7907 | 2.5775 | 1.9923 | 1.8182 | 0.75932 | 27.2088
2009-06-12 | 8:31 | 0 | 16.996 | 0 | 2 | 0 | 31.72 | 32.009 | 31.48 | 31.794 | 26.831 | 23.82 | 12.848 | 0 | 0 | 56.62 | 56.373 | 42.432 | 22.447 | 0 | 0 | 57.336 | 21.145 | [5 empty] | 0 | -0.074 | 6 | 2.8551 | 2.6387 | 1.9949 | 1.8182 | 0.82049 | 28.7381
2009-06-12 | 8:32 | 0 | 16.996 | 0 | 3 | 0 | 31.769 | 31.914 | 31.24 | 31.625 | 25.482 | 23.866 | 12.946 | 0 | 0 | 56.62 | 56.327 | 42.315 | 22.447 | 0 | 0 | 57.224 | 21.409 | [5 empty] | 0 | 0.144 | 7 | 2.8265 | 2.6115 | 1.9937 | 1.8182 | 0.79337 | 28.0686
2009-06-12 | 8:33 | 0 | 16.971 | 0 | 3 | 0 | 31.6 | 31.938 | 30.997 | 31.421 | 30.578 | 23.903 | 13.107 | 0 | 0 | 56.631 | 56.407 | 42.327 | 22.53 | 0 | 0 | 57.192 | 21.736 | [5 empty] | 0 | 0.179 | 8 | 2.7796 | 2.567 | 1.9918 | 1.8182 | 0.7488 | 26.9387
2009-06-12 | 8:34 | 0 | 17.026 | 0 | 3 | 0 | 44.271 | 31.799 | 30.81 | 31.22 | 33.672 | 23.871 | 13.147 | 0 | 0 | 56.601 | 56.332 | 42.202 | 22.331 | 0 | 0 | 57.094 | 21.993 | [5 empty] | 0 | 13.051 | 9 | 2.768 | 2.5559 | 1.9913 | 1.8182 | 0.73773 | 26.6521
2009-06-12 | 8:35 | 1 | 17.057 | 0 | 3 | 0 | 48.454 | 42.865 | 30.575 | 31.031 | 33.959 | 23.901 | 12.881 | 1 | 0 | 56.606 | 56.359 | 42.207 | 22.287 | 0 | 0 | 57.033 | 22.312 | [5 empty] | 17.057 | 17.423 | 10 | 2.8455 | 2.6295 | 1.9945 | 1.8182 | 0.81136 | 28.5142
2009-06-12 | 8:36 | 0 | 17.006 | 0 | 3 | 0 | 49.281 | 47.742 | 30.357 | 30.766 | 34.287 | 23.95 | 12.906 | 1 | 0 | 56.585 | 56.339 | 42.207 | 22.456 | 0 | 0 | 56.921 | 22.601 | [5 empty] | 0 | 18.515 | 11 | 2.8382 | 2.6226 | 1.9942 | 1.8182 | 0.80444 | 28.3435
2009-06-12 | 8:37 | 0 | 17.001 | 0 | 3 | 0 | 49.344 | 48.793 | 30.281 | 30.472 | 34.799 | 23.871 | 12.901 | 2 | 0 | 56.535 | 56.312 | 42.133 | 22.403 | 0 | 0 | 56.782 | 22.837 | [5 empty] | 0 | 18.872 | 12 | 2.8396 | 2.624 | 1.9943 | 1.8182 | 0.80582 | 28.3777
2009-06-12 | 8:38 | 0 | 17.001 | 0 | 2 | 0 | 49.572 | 48.93 | 30.281 | 30.401 | 35.553 | 23.825 | 13.049 | 2 | 0 | 56.512 | 56.289 | 42.133 | 22.498 | 0 | 0 | 56.759 | 23.126 | [5 empty] | 0 | 19.171 | 13 | 2.7965 | 2.583 | 1.9925 | 1.8182 | 0.76485 | 27.3501
2009-06-12 | 8:39 | 1 | 16.981 | 0 | 3 | 0 | 49.922 | 49.257 | 30.381 | 30.406 | 36.497 | 23.95 | 13.004 | 1 | 0 | 56.54 | 56.316 | 42.114 | 22.432 | 0 | 0 | 56.72 | 23.42 | [5 empty] | 16.981 | 19.516 | 14 | 2.8096 | 2.5955 | 1.993 | 1.8182 | 0.77731 | 27.6659
2009-06-12 | 8:40 | 0 | 17.032 | 1 | 3 | 0 | 50.037 | 49.556 | 30.551 | 30.43 | 37.414 | 23.95 | 13.029 | 2 | 0 | 56.54 | 56.293 | 42.114 | 22.528 | 0 | 0 | 56.629 | 23.66 | [5 empty] | 0 | 19.607 | 15 | 2.8024 | 2.5886 | 1.9927 | 1.8182 | 0.77039 | 27.4908
2009-06-12 | 8:41 | 0 | 17.006 | 0 | 3 | 0 | 50.38 | 49.738 | 30.526 | 30.6 | 38.306 | 23.95 | 13.029 | 1 | 0 | 56.54 | 56.339 | 42.138 | 22.577 | 0 | 0 | 56.585 | 23.854 | [5 empty] | 0 | 19.78 | 16 | 2.8024 | 2.5886 | 1.9927 | 1.8182 | 0.77039 | 27.4908
2009-06-12 | 8:42 | 0 | 16.981 | 0 | 2 | 0 | 50.679 | 50.06 | 30.744 | 30.695 | 39.224 | 23.974 | 13.029 | 2 | 0 | 56.563 | 56.339 | 42.138 | 22.577 | 0 | 0 | 56.474 | 23.999 | [5 empty] | 0 | 19.984 | 17 | 2.8024 | 2.5886 | 1.9927 | 1.8182 | 0.77039 | 27.4908
2009-06-12 | 8:43 | 1 | 17.006 | 0 | 3 | 0 | 50.816 | 50.403 | 30.911 | 30.84 | 39.81 | 23.999 | 13.029 | 1 | 0 | 56.585 | 56.316 | 42.138 | 22.552 | 0 | 0 | 56.474 | 24.215 | [5 empty] | 17.006 | 19.976 | 18 | 2.8024 | 2.5886 | 1.9927 | 1.8182 | 0.77039 | 27.4908
2009-06-12 | 8:44 | 0 | 17.006 | 0 | 3 | 0 | 50.884 | 50.564 | 31.176 | 31.009 | 40.375 | 23.999 | 13.054 | 2 | 0 | 56.629 | 56.316 | 42.114 | 22.552 | 0 | 0 | 56.405 | 24.384 | [5 empty] | 0 | 19.875 | 19 | 2.7951 | 2.5817 | 1.9924 | 1.8182 | 0.76347 | 27.3149
2009-06-12 | 8:45 | 0 | 17.006 | 0 | 2 | 0 | 51.022 | 50.702 | 31.659 | 31.249 | 40.75 | 24.021 | 13.08 | 2 | 0 | 56.629 | 56.293 | 42.114 | 22.626 | 0 | 0 | 56.359 | 24.504 | [5 empty] | 0 | 19.773 | 20 | 2.7875 | 2.5745 | 1.9921 | 1.8182 | 0.75627 | 27.1309
2009-06-12 | 8:46 | 0 | 17.006 | 0 | 3 | 0 | 40.798 | 50.84 | 32.164 | 31.705 | 32.117 | 24.094 | 13.029 | 1 | 0 | 56.629 | 56.293 | 42.138 | 22.626 | 0 | 0 | 56.293 | 24.698 | [5 empty] | 0 | 9.093 | 21 | 2.8024 | 2.5886 | 1.9927 | 1.8182 | 0.77039 | 27.4908
2009-06-12 | 8:47 | 0 | 16.976 | 0 | 3 | 0 | 35.081 | 42.767 | 32.685 | 32.23 | 30.401 | 24.114 | 12.974 | 0 | 0 | 56.624 | 56.289 | 42.085 | 22.547 | 0 | 0 | 56.22 | 24.835 | [5 empty] | 0 | 2.851 | 22 | 2.8184 | 2.6038 | 1.9934 | 1.8182 | 0.78561 | 27.8748
2009-06-12 | 8:48 | 0 | 17.001 | 0 | 3 | 0 | 33.766 | 35.997 | 33.108 | 32.778 | 29.197 | 24.09 | 13.024 | 0 | 0 | 56.624 | 56.289 | 42.109 | 22.474 | 0 | 0 | 56.197 | 25.004 | [5 empty] | 0 | 0.988 | 23 | 2.8038 | 2.59 | 1.9928 | 1.8182 | 0.77177 | 27.5259
2009-06-12 | 8:49 | 0 | 16.976 | 0 | 2 | 0 | 33.507 | 34.282 | 33.366 | 33.201 | 28.111 | 24.161 | 13.024 | 0 | 0 | 56.624 | 56.289 | 42.085 | 22.474 | 0 | 0 | 56.154 | 25.198 | [5 empty] | 0 | 0.306 | 24 | 2.8038 | 2.59 | 1.9928 | 1.8182 | 0.77177 | 27.5259
2009-06-12 | 8:50 | 0 | 16.981 | 0 | 3 | 0 | 33.629 | 33.888 | 33.443 | 33.512 | 28.959 | 24.264 | 13.105 | 0 | 0 | 56.629 | 56.293 | 42.114 | 22.407 | 0 | 0 | 56.135 | 25.372 | [5 empty] | 0 | 0.117 | 25 | 2.7802 | 2.5675 | 1.9918 | 1.8182 | 0.74935 | 26.953
2009-06-12 | 8:51 | 0 | 17.006 | 0 | 3 | 0 | 33.725 | 33.888 | 33.184 | 33.629 | 27.924 | 24.234 | 13.049 | 0 | 0 | 56.624 | 56.289 | 42.061 | 22.378 | 0 | 0 | 56.084 | 25.534 | [5 empty] | 0 | 0.096 | 26 | 2.7965 | 2.583 | 1.9925 | 1.8182 | 0.76485 | 27.3501
2009-06-12 | 8:52 | 0 | 16.981 | 0 | 3 | 0 | 33.725 | 33.912 | 32.761 | 33.326 | 27.635 | 24.215 | 13.152 | 0 | 0 | 56.629 | 56.27 | 42.09 | 22.528 | 0 | 0 | 56.021 | 25.732 | [5 empty] | 0 | 0.399 | 27 | 2.7665 | 2.5545 | 1.9913 | 1.8182 | 0.73634 | 26.6161
2009-06-12 | 8:53 | 0 | 17.001 | 0 | 3 | 0 | 33.438 | 33.837 | 32.255 | 32.874 | 27.292 | 24.185 | 13.074 | 0 | 0 | 56.579 | 56.243 | 42.016 | 22.39 | 0 | 0 | 55.909 | 25.762 | [5 empty] | 0 | 0.564 | 28 | 2.7893 | 2.5761 | 1.9922 | 1.8182 | 0.75793 | 27.1734
2009-06-12 | 8:54 | 0 | 16.974 | 0 | 3 | 0 | 32.964 | 33.574 | 31.987 | 32.421 | 25.845 | 24.158 | 13.047 | 0 | 0 | 56.528 | 56.17 | 41.987 | 22.474 | 0 | 0 | 55.874 | 25.941 | [5 empty] | 0 | 0.543 | 29 | 2.7971 | 2.5836 | 1.9925 | 1.8182 | 0.76541 | 27.3642
2009-06-12 | 8:55 | 0 | 16.974 | 0 | 3 | 0 | 32.493 | 33.106 | 31.747 | 32.083 | 29.555 | 24.134 | 13.072 | 1 | 0 | 56.508 | 56.193 | 41.987 | 22.52 | 0 | 0 | 55.827 | 26.014 | [5 empty] | 0 | 0.41 | 30 | 2.7898 | 2.5767 | 1.9922 | 1.8182 | 0.75849 | 27.1876
2009-06-12 | 8:56 | 0 | 16.974 | 0 | 3 | 0 | 44.36 | 32.682 | 31.482 | 31.892 | 34.538 | 24.063 | 13.047 | 0 | 0 | 56.439 | 56.17 | 41.939 | 22.474 | 0 | 0 | 55.757 | 26.159 | [5 empty] | 0 | 12.468 | 31 | 2.7971 | 2.5836 | 1.9925 | 1.8182 | 0.76541 | 27.3642
2009-06-12 | 8:57 | 1 | 16.918 | 0 | 2 | 1 | 48.461 | 42.781 | 31.21 | 31.62 | 34.768 | 23.888 | 13.017 | 0 | 0 | 56.389 | 56.142 | 41.841 | 22.466 | 0 | 0 | 55.662 | 26.201 | [5 empty] | 16.918 | 16.841 | 32 | 2.8058 | 2.5919 | 1.9929 | 1.8182 | 0.77371 | 27.575
2009-06-12 | 8:58 | 0 | 16.949 | 0 | 3 | 0 | 49.591 | 47.847 | 31.024 | 31.384 | 35.289 | 23.942 | 12.999 | 2 | 0 | 56.373 | 56.147 | 41.894 | 22.52 | 0 | 0 | 55.622 | 26.375 | [5 empty] | 0 | 18.207 | 0 | 2.8111 | 2.5969 | 1.9931 | 1.8182 | 0.77869 | 27.7008
2009-06-12 | 8:59 | 0 | 16.896 | 0 | 3 | 0 | 49.768 | 49.035 | 30.825 | 31.115 | 35.849 | 23.96 | 13.017 | 1 | 0 | 56.373 | 56.126 | 41.939 | 22.52 | 0 | 0 | 55.599 | 26.47 | [5 empty] | 0 | 18.653 | 1 | 2.8058 | 2.5919 | 2.5747 | 2.4 | 0.19189 | 6.8391
2009-06-12 | 9:00 | 0 | 16.918 | 0 | 3 | 0 | 50.205 | 49.358 | 30.874 | 30.994 | 36.672 | 23.984 | 13.017 | 2 | 0 | 56.346 | 56.098 | 41.91 | 22.444 | 0 | 0 | 55.547 | 26.561 | [5 empty] | 0 | 19.211 | 2 | 2.8058 | 2.5919 | 2.5747 | 2.4 | 0.19189 | 6.8391
2009-06-12 | 9:01 | 1 | 16.918 | 0 | 3 | 0 | 50.527 | 49.815 | 30.899 | 30.97 | 37.588 | 24.033 | 13.067 | 1 | 0 | 56.346 | 56.075 | 41.91 | 22.444 | 0 | 0 | 55.501 | 26.706 | [5 empty] | 16.918 | 19.557 | 3 | 2.7913 | 2.5781 | 2.5741 | 2.4 | 0.17805 | 6.3789
2009-06-12 | 9:02 | 0 | 16.926 | 0 | 2 | 0 | 50.784 | 50.209 | 30.999 | 31.073 | 38.44 | 24.183 | 12.949 | 2 | 0 | 56.373 | 56.103 | 41.939 | 22.474 | 0 | 0 | 55.461 | 26.855 | [5 empty] | 0 | 19.711 | 4 | 2.8257 | 2.6107 | 2.5755 | 2.4 | 0.21072 | 7.4573
2009-06-12 | 9:03 | 0 | 16.896 | 0 | 3 | 0 | 50.938 | 50.434 | 31.115 | 31.09 | 39.231 | 24.082 | 12.944 | 1 | 0 | 56.369 | 56.075 | 41.934 | 22.444 | 0 | 0 | 55.41 | 26.949 | [5 empty] | 0 | 19.848 | 5 | 2.8271 | 2.6121 | 2.5756 | 2.4 | 0.2121 | 7.5024
2009-06-12 | 9:04 | 1 | 16.974 | 0 | 3 | 0 | 50.966 | 50.714 | 31.313 | 31.313 | 39.918 | 24.183 | 12.974 | 2 | 0 | 56.416 | 56.103 | 41.987 | 22.569 | 0 | 0 | 55.368 | 27 | [5 empty] | 16.974 | 19.653 | 6 | 2.8184 | 2.6038 | 2.5752 | 2.4 | 0.2038 | 7.231
2009-06-12 | 9:05 | 0 | 16.969 | 0 | 3 | 0 | 46.078 | 50.756 | 31.428 | 31.428 | 33.852 | 24.224 | 12.893 | 1 | 0 | 56.389 | 56.051 | 41.91 | 22.54 | 0 | 0 | 55.319 | 27.02 | [5 empty] | 0 | 14.65 | 7 | 2.842 | 2.6262 | 2.5762 | 2.4 | 0.22622 | 7.9599
2009-06-12 | 9:06 | 0 | 16.994 | 0 | 2 | 0 | 36.483 | 47.889 | 31.669 | 31.598 | 29.163 | 24.178 | 12.843 | 1 | 0 | 56.412 | 56.051 | 41.982 | 22.564 | 0 | 0 | 55.34 | 27.091 | [5 empty] | 0 | 4.885 | 8 | 2.8565 | 2.6401 | 2.5768 | 2.4 | 0.24006 | 8.4039
2009-06-12 | 9:07 | 0 | 16.999 | 0 | 3 | 0 | 33.739 | 37.803 | 32.083 | 31.794 | 26.615 | 24.232 | 12.873 | 0 | 0 | 56.439 | 56.079 | 41.987 | 22.569 | 0 | 0 | 55.368 | 27.218 | [5 empty] | 0 | 1.945 | 9 | 2.8478 | 2.6318 | 2.5764 | 2.4 | 0.23175 | 8.138
2009-06-12 | 9:08 | 0 | 17.049 | 0 | 3 | 0 | 32.94 | 34.421 | 32.517 | 32.157 | 26.664 | 24.254 | 12.899 | 0 | 0 | 56.462 | 56.079 | 41.963 | 22.569 | 0 | 0 | 55.347 | 27.363 | [5 empty] | 0 | 0.783 | 10 | 2.8402 | 2.6246 | 2.5761 | 2.4 | 0.22456 | 7.9063
2009-06-12 | 9:09 | 0 | 17.049 | 0 | 3 | 0 | 32.799 | 33.433 | 32.847 | 32.634 | 26.23 | 24.303 | 12.826 | 0 | 0 | 56.462 | 56.079 | 41.987 | 22.569 | 0 | 0 | 55.347 | 27.434 | [5 empty] | 0 | 0.165 | 11 | 2.8615 | 2.6448 | 2.577 | 2.4 | 0.24476 | 8.5538
2009-06-12 | 9:10 | 0 | 16.994 | 0 | 2 | 0 | 32.912 | 33.146 | 32.819 | 32.981 | 26.466 | 24.273 | 12.893 | 0 | 0 | 56.412 | 56.051 | 41.934 | 22.515 | 0 | 0 | 55.272 | 27.5 | [5 empty] | 0 | -0.069 | 12 | 2.842 | 2.6262 | 2.5762 | 2.4 | 0.22622 | 7.9599
2009-06-12 | 9:11 | 0 | 17.024 | 0 | 3 | 0 | 33.151 | 33.199 | 32.658 | 32.986 | 24.592 | 24.376 | 12.899 | 0 | 0 | 56.439 | 56.056 | 41.939 | 22.545 | 0 | 0 | 55.253 | 27.603 | [5 empty] | 0 | 0.165 | 13 | 2.8402 | 2.6246 | 2.5761 | 2.4 | 0.22456 | 7.9063
2009-06-12 | 9:12 | 0 | 17.019 | 0 | 3 | 0 | 33.122 | 33.311 | 32.294 | 32.819 | 24.997 | 24.298 | 12.843 | 0 | 0 | 56.412 | 56.028 | 41.934 | 22.491 | 0 | 0 | 55.158 | 27.645 | [5 empty] | 0 | 0.303 | 14 | 2.8565 | 2.6401 | 2.5768 | 2.4 | 0.24006 | 8.4039
2009-06-12 | 9:13 | 0 | 17.024 | 0 | 3 | 0 | 32.917 | 33.34 | 31.938 | 32.493 | 25.916 | 24.278 | 12.899 | 1 | 0 | 56.35 | 56.072 | 42.001 | 22.582 | 0 | 0 | 55.272 | 27.858 | [5 empty] | 0 | 0.424 | 15 | 2.8402 | 2.6246 | 2.5761 | 2.4 | 0.22456 | 7.9063
2009-06-12 | 9:14 | 0 | 17.14 | 0 | 3 | 0 | 32.704 | 33.22 | 31.84 | 32.225 | 25.674 | 24.3 | 13.019 | 0 | 0 | 56.51 | 56.15 | 42.035 | 22.589 | 0 | 0 | 55.347 | 27.961 | [5 empty] | 0 | 0.479 | 16 | 2.8053 | 2.5913 | 2.5747 | 2.4 | 0.19134 | 6.8208
2009-06-12 | 9:15 | 0 | 17.165 | 0 | 3 | 0 | 38.72 | 32.845 | 31.6 | 32.009 | 34.254 | 24.229 | 13.019 | 0 | 0 | 56.464 | 56.126 | 42.085 | 22.667 | 0 | 0 | 55.33 | 28.04 | [5 empty] | 0 | 6.711 | 17 | 2.8053 | 2.5913 | 2.5747 | 2.4 | 0.19134 | 6.8208
2009-06-12 | 9:16 | 0 | 17.22 | 0 | 3 | 0 | 47.67 | 37.15 | 31.389 | 31.823 | 34.66 | 24.281 | 13.072 | 0 | 0 | 56.492 | 56.2 | 42.085 | 22.692 | 0 | 0 | 55.33 | 28.089 | [5 empty] | 0 | 15.847 | 18 | 2.7898 | 2.5767 | 2.5741 | 2.4 | 0.17667 | 6.3327
2009-06-12 | 9:17 | 0 | 17.195 | 0 | 2 | 0 | 49.414 | 46.846 | 31.149 | 31.558 | 34.988 | 24.234 | 13.049 | 1 | 0 | 56.446 | 56.154 | 42.064 | 22.741 | 0 | 0 | 55.307 | 28.16 | [5 empty] | 0 | 17.856 | 19 | 2.7965 | 2.583 | 2.5743 | 2.4 | 0.18304 | 6.5451
2009-06-12 | 9:18 | 1 | 17.22 | 0 | 3 | 0 | 49.871 | 48.909 | 31.026 | 31.34 | 35.364 | 24.259 | 13.049 | 2 | 0 | 56.423 | 56.11 | 42.109 | 22.741 | 0 | 0 | 55.216 | 28.233 | [5 empty] | 17.22 | 18.531 | 20 | 2.7965 | 2.583 | 2.5743 | 2.4 | 0.18304 | 6.5451
2009-06-12 | 9:19 | 0 | 17.22 | 0 | 3 | 0 | 50.284 | 49.46 | 31.004 | 31.149 | 36.093 | 24.21 | 13.072 | 1 | 0 | 56.403 | 56.133 | 42.064 | 22.667 | 0 | 0 | 55.193 | 28.329 | [5 empty] | 0 | 19.135 | 21 | 2.7898 | 2.5767 | 2.5741 | 2.4 | 0.17667 | 6.3327
2009-06-12 | 9:20 | 0 | 17.22 | 0 | 3 | 0 | 50.492 | 49.894 | 30.98 | 31.051 | 36.823 | 24.21 | 13.147 | 2 | 0 | 56.38 | 56.133 | 42.064 | 22.692 | 0 | 0 | 55.216 | 28.378 | [5 empty] | 0 | 19.441 | 22 | 2.768 | 2.5559 | 2.5732 | 2.4 | 0.15591 | 5.6326
2009-06-12 | 9:21 | 0 | 17.195 | 1 | 2 | 0 | 50.606 | 50.17 | 31.075 | 31.075 | 37.739 | 24.185 | 13.122 | 2 | 0 | 56.38 | 56.11 | 42.04 | 22.667 | 0 | 0 | 55.146 | 28.425 | [5 empty] | 0 | 19.531 | 23 | 2.7753 | 2.5628 | 2.5735 | 2.4 | 0.16283 | 5.8672
2009-06-12 | 9:22 | 1 | 17.195 | 0 | 3 | 1 | 50.949 | 50.284 | 31.149 | 31.149 | 38.703 | 24.185 | 13.097 | 1 | 0 | 56.403 | 56.086 | 42.109 | 22.741 | 0 | 0 | 55.123 | 28.523 | [5 empty] | 17.195 | 19.8 | 24 | 2.7826 | 2.5698 | 2.5738 | 2.4 | 0.16975 | 6.1005
2009-06-12 | 9:23 | 0 | 17.165 | 0 | 3 | 0 | 44.432 | 50.602 | 31.215 | 31.215 | 31.938 | 24.156 | 13.042 | 1 | 0 | 56.396 | 56.058 | 42.109 | 22.716 | 0 | 0 | 55.078 | 28.618 | [5 empty] | 0 | 13.217 | 0 | 2.7986 | 2.585 | 2.5744 | 2.4 | 0.18497 | 6.6096
2009-06-12 | 9:24 | 0 | 17.22 | 0 | 3 | 0 | 35.811 | 46.571 | 31.389 | 31.291 | 28.569 | 24.234 | 13.049 | 1 | 0 | 56.423 | 56.086 | 42.181 | 22.692 | 0 | 0 | 55.078 | 28.689 | [5 empty] | 0 | 4.52 | 1 | 2.7965 | 2.583 | 1.9925 | 1.8182 | 0.76485 | 27.3501
2009-06-12 | 9:25 | 0 | 17.165 | 0 | 2 | 0 | 33.338 | 36.957 | 31.504 | 31.36 | 27.191 | 24.156 | 13.042 | 0 | 0 | 56.396 | 56.058 | 42.128 | 22.589 | 0 | 0 | 55.074 | 28.685 | [5 empty] | 0 | 1.978 | 2 | 2.7986 | 2.585 | 1.9926 | 1.8182 | 0.76679 | 27.3994
2009-06-12 | 9:26 | 0 | 17.22 | 0 | 3 | 0 | 32.522 | 34.048 | 31.701 | 31.58 | 26.088 | 24.21 | 13.024 | 0 | 0 | 56.469 | 56.086 | 42.157 | 22.716 | 0 | 0 | 55.078 | 28.81 | [5 empty] | 0 | 0.942 | 3 | 2.8038 | 2.59 | 1.9928 | 1.8182 | 0.77177 | 27.5259
2009-06-12 | 9:27 | 0 | 17.22 | 0 | 3 | 0 | 32.233 | 33.039 | 31.943 | 31.799 | 25.487 | 24.185 | 13.122 | 0 | 0 | 56.469 | 56.086 | 42.157 | 22.618 | 0 | 0 | 55.078 | 28.81 | [5 empty] | 0 | 0.434 | 4 | 2.7753 | 2.5628 | 1.9916 | 1.8182 | 0.74465 | 26.8315
2009-06-12 | 9:28 | 0 | 17.195 | 0 | 3 | 0 | 32.159 | 32.661 | 32.039 | 32.112 | 25.318 | 24.161 | 13.072 | 0 | 0 | 56.446 | 56.04 | 42.133 | 22.572 | 0 | 0 | 55.055 | 28.81 | [5 empty] | 0 | 0.047 | 5 | 2.7898 | 2.5767 | 1.9922 | 1.8182 | 0.75849 | 27.1876
2009-06-12 | 9:29 | 0 | 17.22 | 0 | 2 | 0 | 32.255 | 32.497 | 32.112 | 32.255 | 26.208 | 24.185 | 13.097 | 0 | 0 | 56.446 | 56.019 | 42.04 | 22.618 | 0 | 0 | 55.055 | 28.883 | [5 empty] | 0 | 0 | 6 | 2.7826 | 2.5698 | 1.9919 | 1.8182 | 0.75157 | 27.01
2009-06-12 | 9:30 | 0 | 17.225 | 0 | 3 | 0 | 32.333 | 32.527 | 31.973 | 32.309 | 24.938 | 24.19 | 13.152 | 0 | 0 | 56.451 | 56.047 | 42.114 | 22.577 | 0 | 0 | 55.083 | 28.937 | [5 empty] | 0 | 0.024 | 7 | 2.7665 | 2.5545 | 1.9913 | 1.8182 | 0.73634 | 26.6161
2009-06-12 | 9:31 | 0 | 17.195 | 0 | 3 | 0 | 32.279 | 32.522 | 31.701 | 32.088 | 25.269 | 24.09 | 13.097 | 0 | 0 | 56.403 | 56.019 | 42.064 | 22.498 | 0 | 0 | 55.078 | 28.932 | [5 empty] | 0 | 0.191 | 8 | 2.7826 | 2.5698 | 1.9919 | 1.8182 | 0.75157 | 27.01
2009-06-12 | 9:32 | 0 | 17.195 | 0 | 3 | 0 | 32.135 | 32.424 | 31.46 | 31.799 | 24.859 | 24.065 | 13.122 | 1 | 0 | 56.334 | 56.019 | 42.064 | 22.572 | 0 | 0 | 55.078 | 29.003 | [5 empty] | 0 | 0.336 | 9 | 2.7753 | 2.5628 | 1.9916 | 1.8182 | 0.74465 | 26.8315
2009-06-12 | 9:33 | 0 | 17.17 | 0 | 3 | 0 | 40.322 | 32.255 | 31.195 | 31.58 | 33.861 | 24.04 | 13.173 | 0 | 0 | 56.312 | 55.995 | 42.064 | 22.523 | 0 | 0 | 54.95 | 28.991 | [5 empty] | 0 | 8.742 | 10 | 2.7604 | 2.5487 | 1.991 | 1.8182 | 0.73053 | 26.4645
2009-06-12 | 9:34 | 0 | 17.067 | 0 | 3 | 0 | 47.616 | 38.059 | 30.754 | 31.235 | 34.041 | 23.888 | 12.966 | 0 | 0 | 56.145 | 55.872 | 41.913 | 22.371 | 0 | 0 | 54.931 | 29.018 | [5 empty] | 0 | 16.381 | 11 | 2.8207 | 2.606 | 1.9935 | 1.8182 | 0.78783 | 27.9303
2009-06-12 | 9:35 | 0 | 17.042 | 0 | 3 | 0 | 49.22 | 46.837 | 30.536 | 30.97 | 34.369 | 23.864 | 13.017 | 1 | 0 | 56.145 | 55.802 | 41.865 | 22.322 | 0 | 0 | 54.931 | 29.092 | [5 empty] | 0 | 18.25 | 12 | 2.8058 | 2.5919 | 1.9929 | 1.8182 | 0.77371 | 27.575
2009-06-12 | 9:36 | 1 | 16.959 | 0 | 2 | 0 | 49.626 | 48.618 | 30.359 | 30.698 | 34.761 | 23.832 | 12.934 | 2 | 0 | 56.07 | 55.795 | 41.906 | 22.194 | 0 | 0 | 54.877 | 29.084 | [5 empty] | 16.959 | 18.928 | 13 | 2.83 | 2.6149 | 1.9939 | 1.8182 | 0.79669 | 28.1513
2009-06-12 | 9:37 | 0 | 17.016 | 0 | 3 | 0 | 50.16 | 49.152 | 30.416 | 30.536 | 35.45 | 23.888 | 12.67 | 2 | 0 | 56.077 | 55.825 | 41.958 | 22.152 | 0 | 0 | 54.908 | 29.187 | [5 empty] | 0 | 19.624 | 14 | 2.9069 | 2.6879 | 1.997 | 1.8182 | 0.86976 | 29.9207
2009-06-12 | 9:38 | 0 | 16.969 | 0 | 3 | 0 | 50.298 | 49.703 | 30.416 | 30.489 | 36.273 | 23.888 | 12.572 | 1 | 0 | 56.1 | 55.825 | 41.982 | 22.322 | 0 | 0 | 54.861 | 29.236 | [5 empty] | 0 | 19.809 | 15 | 2.9354 | 2.7151 | 1.9981 | 1.8182 | 0.89689 | 30.5539
2009-06-12 | 9:39 | 1 | 16.969 | 0 | 3 | 0 | 50.389 | 49.955 | 30.514 | 30.514 | 37.048 | 23.888 | 12.496 | 2 | 0 | 56.1 | 55.802 | 41.958 | 22.297 | 0 | 0 | 54.854 | 29.276 | [5 empty] | 16.969 | 19.875 | 16 | 2.9576 | 2.7361 | 1.999 | 1.8182 | 0.91793 | 31.0365
2009-06-12 | 9:40 | 0 | 16.936 | 0 | 2 | 0 | 50.658 | 50.062 | 30.578 | 30.602 | 37.839 | 23.832 | 12.539 | 1 | 0 | 56.093 | 55.748 | 41.975 | 22.145 | 0 | 0 | 54.807 | 29.349 | [5 empty] | 0 | 20.056 | 17 | 2.945 | 2.7242 | 1.9985 | 1.8182 | 0.90602 | 30.7643
2009-06-12 | 9:41 | 0 | 16.969 | 0 | 3 | 0 | 50.872 | 50.322 | 30.73 | 30.73 | 38.787 | 23.913 | 12.619 | 2 | 0 | 56.124 | 55.802 | 42.03 | 22.322 | 0 | 0 | 54.77 | 29.452 | [5 empty] | 0 | 20.142 | 18 | 2.9217 | 2.7021 | 1.9976 | 1.8182 | 0.88388 | 30.2517
2009-06-12 | 9:42 | 0 | 16.918 | 0 | 3 | 0 | 50.735 | 50.597 | 30.899 | 30.85 | 39.303 | 23.913 | 12.496 | 1 | 0 | 56.124 | 55.802 | 42.03 | 22.417 | 0 | 0 | 54.793 | 29.526 | [5 empty] | 0 | 19.885 | 19 | 2.9576 | 2.7361 | 1.999 | 1.8182 | 0.91793 | 31.0365
2009-06-12 | 9:43 | 1 | 16.944 | 0 | 2 | 0 | 50.826 | 50.527 | 31.09 | 30.97 | 39.844 | 23.913 | 12.398 | 2 | 0 | 56.168 | 55.755 | 41.982 | 22.491 | 0 | 0 | 54.7 | 29.526 | [5 empty] | 16.944 | 19.856 | 20 | 2.9861 | 2.7632 | 2.0002 | 1.8182 | 0.94505 | 31.6483
2009-06-12 | 9:44 | 0 | 16.893 | 0 | 3 | 0 | 47.112 | 50.597 | 31.404 | 31.21 | 31.933 | 23.96 | 12.275 | 2 | 0 | 56.191 | 55.802 | 42.078 | 22.226 | 0 | 0 | 54.793 | 29.526 | [5 empty] | 0 | 15.902 | 21 | 3.0219 | 2.7973 | 2.0016 | 1.8182 | 0.9791 | 32.3999
2009-06-12 | 9:45 | 0 | 16.918 | 0 | 3 | 0 | 36.741 | 48.534 | 31.909 | 31.499 | 27.164 | 23.96 | 12.076 | 0 | 0 | 56.191 | 55.802 | 42.099 | 22.297 | 0 | 0 | 54.7 | 29.501 | [5 empty] | 0 | 5.242 | 22 | 3.0799 | 2.8524 | 2.004 | 1.8182 | 1.0342 | 33.5787
2009-06-12 | 9:46 | 0 | 16.969 | 0 | 3 | 0 | 33.9 | 38.129 | 32.463 | 32.078 | 26.105 | 24.08 | 11.953 | 0 | 0 | 56.28 | 55.848 | 42.171 | 22.466 | 0 | 0 | 54.817 | 29.692 | [5 empty] | 0 | 1.822 | 23 | 3.1157 | 2.8864 | 2.0054 | 1.8182 | 1.0682 | 34.2855
2009-06-12 | 9:47 | 0 | 16.918 | 0 | 2 | 0 | 33.101 | 34.557 | 32.888 | 32.63 | 24.877 | 24.009 | 11.978 | 1 | 0 | 56.236 | 55.802 | 42.171 | 22.562 | 0 | 0 | 54.747 | 29.692 | [5 empty] | 0 | 0.471 | 24 | 3.1084 | 2.8795 | 2.0051 | 1.8182 | 1.0613 | 34.1431
2009-06-12 | 9:48 | 0 | 16.911 | 0 | 3 | 0 | 33.115 | 33.61 | 33.091 | 33.046 | 24.386 | 23.952 | 11.921 | 0 | 0 | 56.229 | 55.795 | 42.116 | 22.483 | 0 | 0 | 54.716 | 29.66 | [5 empty] | 0 | 0.069 | 25 | 3.125 | 2.8953 | 2.0058 | 1.8182 | 1.0771 | 34.4667
2009-06-12 | 9:49 | 0 | 16.936 | 0 | 3 | 0 | 33.328 | 33.491 | 33.046 | 33.397 | 24.482 | 24.001 | 11.848 | 0 | 0 | 56.25 | 55.818 | 42.116 | 22.459 | 0 | 0 | 54.67 | 29.66 | [5 empty] | 0 | -0.069 | 26 | 3.1463 | 2.9155 | 2.0067 | 1.8182 | 1.0973 | 34.876
2009-06-12 | 9:50 | 0 | 16.936 | 0 | 3 | 0 | 33.491 | 33.586 | 32.811 | 33.304 | 24.001 | 24.001 | 11.895 | 0 | 0 | 56.207 | 55.771 | 42.116 | 22.434 | 0 | 0 | 54.625 | 29.685 | [5 empty] | 0 | 0.187 | 27 | 3.1326 | 2.9025 | 2.0061 | 1.8182 | 1.0843 | 34.6131
2009-06-12 | 9:51 | 0 | 16.959 | 0 | 3 | 0 | 33.445 | 33.656 | 32.48 | 32.95 | 24.193 | 23.928 | 11.873 | 0 | 0 | 56.229 | 55.771 | 42.14 | 22.41 | 0 | 0 | 54.625 | 29.734 | [5 empty] | 0 | 0.495 | 28 | 3.139 | 2.9086 | 2.0064 | 1.8182 | 1.0904 | 34.7365
2009-06-12 | 9:52 | 0 | 16.959 | 0 | 3 | 0 | 33.091 | 33.61 | 32.095 | 32.551 | 23.109 | 24.001 | 11.848 | 0 | 0 | 56.184 | 55.771 | 42.116 | 22.508 | 0 | 0 | 54.625 | 29.783 | [5 empty] | 0 | 0.54 | 29 | 3.1463 | 2.9155 | 2.0067 | 1.8182 | 1.0973 | 34.876
2009-06-12 | 9:53 | 0 | 16.984 | 0 | 2 | 0 | 32.646 | 33.256 | 31.855 | 32.166 | 23.928 | 23.952 | 12.094 | 0 | 0 | 56.161 | 55.748 | 42.068 | 22.41 | 0 | 0 | 54.555 | 29.781 | [5 empty] | 0 | 0.48 | 30 | 3.0746 | 2.8474 | 2.0038 | 1.8182 | 1.0292 | 33.4739
2009-06-12 | 9:54 | 0 | 17.087 | 0 | 3 | 0 | 33.916 | 32.976 | 31.713 | 32.049 | 33.754 | 24.173 | 12.172 | 0 | 0 | 56.229 | 55.841 | 42.166 | 22.68 | 0 | 0 | 54.649 | 29.906 | [5 empty] | 0 | 1.867 | 31 | 3.0519 | 2.8258 | 2.0029 | 1.8182 | 1.0076 | 33.0156
2009-06-12 | 9:55 | 0 | 17.112 | 0 | 3 | 1 | 47.038 | 34.034 | 31.423 | 31.857 | 34.481 | 24.124 | 12.27 | 0 | 0 | 56.184 | 55.795 | 42.166 | 22.557 | 0 | 0 | 54.695 | 29.93 | [5 empty] | 0 | 15.181 | 32 | 3.0234 | 2.7987 | 2.0017 | 1.8182 | 0.98048 | 32.43
2009-06-12 | 9:56 | 0 | 17.087 | 0 | 3 | 0 | 49.262 | 46.006 | 31.183 | 31.615 | 34.691 | 24.124 | 12.22 | 1 | 0 | 56.163 | 55.795 | 42.166 | 22.582 | 0 | 0 | 54.763 | 29.952 | [5 empty] | 0 | 17.647 | 0 | 3.0379 | 2.8125 | 2.0023 | 1.8182 | 0.99432 | 32.7302
2009-06-12 | 9:57 | 1 | 17.112 | 0 | 3 | 0 | 49.766 | 48.755 | 31.038 | 31.35 | 35.115 | 24.124 | 12.27 | 2 | 0 | 56.14 | 55.795 | 42.188 | 22.631 | 0 | 0 | 54.763 | 30.001 | [5 empty] | 17.112 | 18.416 | 1 | 3.0234 | 2.7987 | 2.6835 | 2.5 | 0.29866 | 9.8785
2009-06-12 | 9:58 | 0 | 17.112 | 0 | 3 | 0 | 50.086 | 49.376 | 30.965 | 31.183 | 35.562 | 24.197 | 12.22 | 1 | 0 | 56.14 | 55.774 | 42.236 | 22.631 | 0 | 0 | 54.742 | 30.05 | [5 empty] | 0 | 18.903 | 2 | 3.0379 | 2.8125 | 2.6841 | 2.5 | 0.3125 | 10.2867
2009-06-12 | 9:59 | 0 | 17.135 | 0 | 2 | 0 | 50.361 | 49.673 | 30.989 | 31.11 | 36.478 | 24.197 | 12.172 | 2 | 0 | 56.14 | 55.774 | 42.212 | 22.68 | 0 | 0 | 54.625 | 30.075 | [5 empty] | 0 | 19.251 | 3 | 3.0519 | 2.8258 | 2.6847 | 2.5 | 0.32579 | 10.675
2009-06-12 | 10:00 | 0 | 17.112 | 0 | 3 | 0 | 50.522 | 50.062 | 31.061 | 31.11 | 37.418 | 24.244 | 12.147 | 2 | 0 | 56.163 | 55.774 | 42.26 | 22.655 | 0 | 0 | 54.625 | 30.097 | [5 empty] | 0 | 19.412 | 4 | 3.0592 | 2.8327 | 2.685 | 2.5 | 0.33271 | 10.8758
2009-06-12 | 10:01 | 1 | 17.157 | 1 | 3 | 0 | 50.798 | 50.223 | 31.159 | 31.134 | 38.311 | 24.197 | 12.22 | 1 | 0 | 56.163 | 55.795 | 42.284 | 22.606 | 0 | 0 | 54.625 | 30.146 | [5 empty] | 17.157 | 19.664 | 5 | 3.0379 | 2.8125 | 2.6841 | 2.5 | 0.3125 | 10.2867
2009-06-12 | 10:02 | 0 | 17.099 | 0 | 3 | 0 | 51.108 | 50.536 | 31.195 | 31.244 | 39.076 | 24.234 | 12.235 | 2 | 0 | 56.152 | 55.762 | 42.25 | 22.596 | 0 | 0 | 54.572 | 30.112 | [5 empty] | 0 | 19.864 | 6 | 3.0336 | 2.8084 | 2.6839 | 2.5 | 0.30835 | 10.1647
2009-06-12 | 10:03 | 0 | 17.122 | 0 | 2 | 0 | 51.246 | 50.879 | 31.365 | 31.34 | 39.806 | 24.259 | 12.185 | 1 | 0 | 56.152 | 55.741 | 42.274 | 22.572 | 0 | 0 | 54.548 | 30.136 | [5 empty] | 0 | 19.906 | 7 | 3.0481 | 2.8222 | 2.6845 | 2.5 | 0.32219 | 10.5702
2009-06-12 | 10:04 | 0 | 17.122 | 0 | 3 | 0 | 51.383 | 50.994 | 31.558 | 31.485 | 40.487 | 24.259 | 12.235 | 2 | 0 | 56.175 | 55.762 | 42.274 | 22.572 | 0 | 0 | 54.548 | 30.136 | [5 empty] | 0 | 19.898 | 8 | 3.0336 | 2.8084 | 2.6839 | 2.5 | 0.30835 | 10.1647
2009-06-12 | 10:05 | 1 | 17.122 | 0 | 3 | 0 | 51.612 | 51.199 | 31.823 | 31.629 | 40.98 | 24.305 | 12.061 | 1 | 0 | 56.22 | 55.741 | 42.274 | 22.645 | 0 | 0 | 54.572 | 30.161 | [5 empty] | 17.122 | 19.983 | 9 | 3.0842 | 2.8565 | 2.686 | 2.5 | 0.35652 | 11.5593
2009-06-12 | 10:06 | 0 | 17.122 | 0 | 2 | 0 | 41.592 | 51.407 | 32.255 | 31.87 | 28.689 | 24.305 | 12.185 | 1 | 0 | 56.243 | 55.741 | 42.343 | 22.667 | 0 | 0 | 54.593 | 30.136 | [5 empty] | 0 | 9.722 | 10 | 3.0481 | 2.8222 | 2.6845 | 2.5 | 0.32219 | 10.5702
2009-06-12 | 10:07 | 0 | 17.157 | 0 | 3 | 0 | 35.538 | 43.905 | 32.766 | 32.363 | 26.002 | 24.413 | 12.32 | 1 | 0 | 56.275 | 55.774 | 42.377 | 22.751 | 0 | 0 | 54.649 | 30.146 | [5 empty] | 0 | 3.175 | 11 | 3.0088 | 2.7848 | 2.6829 | 2.5 | 0.28482 | 9.4663
2009-06-12 | 10:08 | 0 | 17.122 | 0 | 3 | 0 | 33.907 | 36.538 | 33.18 | 32.826 | 24.234 | 24.354 | 12.235 | 0 | 0 | 56.243 | 55.762 | 42.343 | 22.621 | 0 | 0 | 54.593 | 30.161 | [5 empty] | 0 | 1.081 | 12 | 3.0336 | 2.8084 | 2.6839 | 2.5 | 0.30835 | 10.1647
2009-06-12 | 10:09 | 0 | 17.147 | 0 | 3 | 0 | 33.649 | 34.495 | 33.483 | 33.249 | 25.078 | 24.354 | 12.162 | 0 | 0 | 56.266 | 55.762 | 42.343 | 22.621 | 0 | 0 | 54.593 | 30.185 | [5 empty] | 0 | 0.4 | 13 | 3.0548 | 2.8286 | 2.6848 | 2.5 | 0.32856 | 10.7554
2009-06-12 | 10:10 | 0 | 17.122 | 0 | 2 | 0 | 33.742 | 34.048 | 33.555 | 33.579 | 25.053 | 24.45 | 12.086 | 0 | 0 | 56.243 | 55.762 | 42.32 | 22.667 | 0 | 0 | 54.593 | 30.256 | [5 empty] | 0 | 0.163 | 14 | 3.077 | 2.8496 | 2.6857 | 2.5 | 0.3496 | 11.3617
2009-06-12 | 10:11 | 0 | 17.157 | 0 | 3 | 0 | 33.893 | 34.081 | 33.283 | 33.823 | 25.691 | 24.484 | 12.345 | 0 | 0 | 56.252 | 55.774 | 42.377 | 22.631 | 0 | 0 | 54.625 | 30.291 | [5 empty] | 0 | 0.07 | 15 | 3.0015 | 2.7779 | 2.6826 | 2.5 | 0.2779 | 9.2587
2009-06-12 | 10:12 | 0 | 17.099 | 0 | 3 | 0 | 33.907 | 34.096 | 32.967 | 33.531 | 24.837 | 24.428 | 12.185 | 0 | 0 | 56.22 | 55.718 | 42.32 | 22.572 | 0 | 0 | 54.572 | 30.281 | [5 empty] | 0 | 0.376 | 16 | 3.0481 | 2.8222 | 2.6845 | 2.5 | 0.32219 | 10.5702
2009-06-12 | 10:13 | 0 | 17.099 | 0 | 3 | 0 | 33.72 | 34.096 | 32.591 | 33.18 | 24.982 | 24.428 | 12.137 | 0 | 0 | 56.175 | 55.694 | 42.32 | 22.547 | 0 | 0 | 54.548 | 30.269 | [5 empty] | 0 | 0.54 | 17 | 3.0621 | 2.8355 | 2.6851 | 2.5 | 0.33548 | 10.9558
2009-06-12 | 10:14 | 0 | 17.021 | 0 | 3 | 0 | 33.242 | 33.806 | 32.201 | 32.68 | 24.685 | 24.3 | 11.983 | 0 | 0 | 56.1 | 55.617 | 42.243 | 22.493 | 0 | 0 | 54.448 | 30.249 | [5 empty] | 0 | 0.562 | 18 | 3.107 | 2.8781 | 2.6869 | 2.5 | 0.37811 | 12.1697
2009-06-12 | 10:15 | 0 | 16.996 | 0 | 2 | 0 | 32.797 | 33.383 | 31.936 | 32.37 | 30.781 | 24.3 | 12.031 | 0 | 0 | 56.03 | 55.617 | 42.219 | 22.493 | 0 | 0 | 54.471 | 30.273 | [5 empty] | 0 | 0.427 | 19 | 3.093 | 2.8648 | 2.6863 | 2.5 | 0.36482 | 11.7951
2009-06-12 | 10:16 | 0 | 16.971 | 0 | 3 | 0 | 44.797 | 32.938 | 31.745 | 32.13 | 34.746 | 24.251 | 12.081 | 0 | 0 | 56.007 | 55.596 | 42.219 | 22.373 | 0 | 0 | 54.448 | 30.323 | [5 empty] | 0 | 12.667 | 20 | 3.0784 | 2.851 | 2.6857 | 2.5 | 0.35098 | 11.4013
2009-06-12 | 10:17 | 0 | 16.996 | 0 | 3 | 0 | 49.152 | 42.901 | 31.477 | 31.911 | 35.122 | 24.251 | 11.933 | 1 | 0 | 55.986 | 55.573 | 42.195 | 22.469 | 0 | 0 | 54.427 | 30.347 | [5 empty] | 0 | 17.241 | 21 | 3.1215 | 2.8919 | 2.6875 | 2.5 | 0.39195 | 12.5563
2009-06-12 | 10:18 | 1 | 16.971 | 0 | 3 | 0 | 50.207 | 48.396 | 31.262 | 31.671 | 35.359 | 24.251 | 11.958 | 2 | 0 | 55.963 | 55.573 | 42.219 | 22.398 | 0 | 0 | 54.38 | 30.347 | [5 empty] | 16.971 | 18.536 | 22 | 3.1142 | 2.885 | 2.6872 | 2.5 | 0.38503 | 12.3634
2009-06-12 | 10:19 | 0 | 17.021 | 0 | 3 | 1 | 50.781 | 49.633 | 31.191 | 31.455 | 35.828 | 24.251 | 11.983 | 1 | 0 | 55.939 | 55.55 | 42.195 | 22.469 | 0 | 0 | 54.38 | 30.347 | [5 empty] | 0 | 19.326 | 23 | 3.107 | 2.8781 | 2.6869 | 2.5 | 0.37811 | 12.1697
2009-06-12 | 10:20 | 0 | 16.996 | 0 | 2 | 0 | 51.033 | 50.254 | 31.141 | 31.311 | 36.72 | 24.205 | 11.933 | 2 | 0 | 55.963 | 55.526 | 42.267 | 22.469 | 0 | 0 | 54.404 | 30.372 | [5 empty] | 0 | 19.722 | 0 | 3.1215 | 2.8919 | 2.6875 | 2.5 | 0.39195 | 12.5563
2009-06-12 | 10:21 | 0 | 16.996 | 0 | 3 | 0 | 51.423 | 50.55 | 31.117 | 31.191 | 37.636 | 24.18 | 11.933 | 2 | 0 | 55.939 | 55.526 | 42.219 | 22.422 | 0 | 0 | 54.404 | 30.372 | [5 empty] | 0 | 20.232 | 1 | 3.1215 | 2.8919 | 1.9522 | 1.7647 | 1.1272 | 36.112
2009-06-12 | 10:22 | 0 | 16.996 | 0 | 2 | 0 | 42.807 | 50.94 | 31.213 | 31.213 | 29.528 | 24.229 | 12.031 | 1 | 0 | 55.939 | 55.526 | 42.219 | 22.469 | 0 | 0 | 54.38 | 30.418 | [5 empty] | 0 | 11.594 | 2 | 3.093 | 2.8648 | 1.951 | 1.7647 | 1.1001 | 35.5682
2009-06-12 | 10:23 | 0 | 16.996 | 0 | 3 | 0 | 35.311 | 45.691 | 31.262 | 31.286 | 25.433 | 24.205 | 11.883 | 0 | 0 | 55.963 | 55.526 | 42.291 | 22.567 | 0 | 0 | 54.404 | 30.418 | [5 empty] | 0 | 4.025 | 3 | 3.1361 | 2.9058 | 1.9528 | 1.7647 | 1.1411 | 36.3857
2009-06-12 | 10:24 | 0 | 16.971 | 0 | 3 | 0 | 33.149 | 36.65 | 31.382 | 31.406 | 25.458 | 24.229 | 11.983 | 0 | 0 | 55.963 | 55.526 | 42.267 | 22.567 | 0 | 0 | 54.404 | 30.418 | [5 empty] | 0 | 1.743 | 4 | 3.107 | 2.8781 | 1.9516 | 1.7647 | 1.1134 | 35.8358
2009-06-12 | 10:25 | 0 | 16.966 | 0 | 2 | 0 | 32.436 | 33.849 | 31.352 | 31.448 | 24.271 | 24.2 | 12.001 | 0 | 0 | 55.935 | 55.498 | 42.238 | 22.488 | 0 | 0 | 54.306 | 30.438 | [5 empty] | 0 | 0.988 | 5 | 3.1017 | 2.8731 | 1.9514 | 1.7647 | 1.1084 | 35.7357
2009-06-12 | 10:26 | 0 | 16.996 | 0 | 3 | 0 | 32.13 | 32.962 | 31.357 | 31.502 | 23.555 | 24.229 | 11.958 | 0 | 0 | 55.986 | 55.526 | 42.291 | 22.493 | 0 | 0 | 54.334 | 30.492 | [5 empty] | 0 | 0.628 | 6 | 3.1142 | 2.885 | 1.9519 | 1.7647 | 1.1203 | 35.9742
2009-06-12 | 10:27 | 0 | 17.021 | 0 | 3 | 0 | 31.985 | 32.539 | 31.262 | 31.6 | 23.386 | 24.276 | 12.081 | 0 | 0 | 55.963 | 55.503 | 42.243 | 22.493 | 0 | 0 | 54.38 | 30.467 | [5 empty] | 0 | 0.385 | 7 | 3.0784 | 2.851 | 1.9505 | 1.7647 | 1.0863 | 35.2868
2009-06-12 | 10:28 | 0 | 16.991 | 0 | 2 | 0 | 31.811 | 32.267 | 31.448 | 31.522 | 22.753 | 24.246 | 12.026 | 0 | 0 | 55.935 | 55.475 | 42.19 | 22.439 | 0 | 0 | 54.352 | 30.438 | [5 empty] | 0 | 0.289 | 8 | 3.0944 | 2.8662 | 1.9511 | 1.7647 | 1.1015 | 35.5961
2009-06-12 | 10:29 | 0 | 17.021 | 0 | 3 | 0 | 31.767 | 32.13 | 31.526 | 31.745 | 23.121 | 24.229 | 12.081 | 0 | 0 | 55.963 | 55.503 | 42.243 | 22.447 | 0 | 0 | 54.38 | 30.467 | [5 empty] | 0 | 0.022 | 9 | 3.0784 | 2.851 | 1.9505 | 1.7647 | 1.0863 | 35.2868
2009-06-12 | 10:30 | 0 | 16.991 | 0 | 3 | 0 | 31.737 | 31.956 | 31.352 | 31.737 | 22.103 | 24.222 | 12.026 | 1 | 0 | 55.888 | 55.454 | 42.166 | 22.393 | 0 | 0 | 54.329 | 30.462 | [5 empty] | 0 | 0 | 10 | 3.0944 | 2.8662 | 1.9511 | 1.7647 | 1.1015 | 35.5961
2009-06-12 | 10:31 | 0 | 16.991 | 0 | 3 | 0 | 31.762 | 31.857 | 31.088 | 31.546 | 26.657 | 24.2 | 12.026 | 0 | 0 | 55.844 | 55.431 | 42.166 | 22.417 | 0 | 0 | 54.285 | 30.487 | [5 empty] | 0 | 0.216 | 11 | 3.0944 | 2.8662 | 1.9511 | 1.7647 | 1.1015 | 35.5961
2009-06-12 | 10:32 | 1 | 17.016 | 0 | 2 | 0 | 43.295 | 31.882 | 30.872 | 31.352 | 33.66 | 24.2 | 12.001 | 0 | 0 | 55.865 | 55.431 | 42.19 | 22.439 | 0 | 0 | 54.329 | 30.509 | [5 empty] | 17.016 | 11.943 | 12 | 3.1017 | 2.8731 | 1.9514 | 1.7647 | 1.1084 | 35.7357
2009-06-12 | 10:33 | 0 | 17.021 | 0 | 3 | 0 | 48.487 | 40.528 | 30.707 | 31.166 | 33.971 | 24.18 | 12.056 | 1 | 0 | 55.825 | 55.435 | 42.171 | 22.469 | 0 | 0 | 54.334 | 30.526 | [5 empty] | 0 | 17.321 | 13 | 3.0857 | 2.8579 | 1.9507 | 1.7647 | 1.0932 | 35.4278
2009-06-12 | 10:34 | 0 | 16.944 | 0 | 3 | 0 | 49.584 | 47.521 | 30.391 | 30.825 | 34.249 | 24.104 | 11.978 | 1 | 0 | 55.729 | 55.363 | 42.099 | 22.346 | 0 | 0 | 54.261 | 30.462 | [5 empty] | 0 | 18.759 | 14 | 3.1084 | 2.8795 | 1.9517 | 1.7647 | 1.1148 | 35.8635
2009-06-12 | 10:35 | 0 | 16.918 | 0 | 3 | 0 | 50.044 | 48.942 | 30.197 | 30.56 | 34.72 | 24.055 | 12.004 | 2 | 0 | 55.729 | 55.34 | 42.121 | 22.395 | 0 | 0 | 54.194 | 30.487 | [5 empty] | 0 | 19.484 | 15 | 3.1008 | 2.8723 | 1.9514 | 1.7647 | 1.1076 | 35.719
2009-06-12 | 10:36 | 1 | 16.918 | 0 | 2 | 0 | 50.364 | 49.54 | 30.197 | 30.416 | 35.213 | 24.129 | 11.855 | 1 | 0 | 55.729 | 55.34 | 42.169 | 22.466 | 0 | 0 | 54.194 | 30.487 | [5 empty] | 16.918 | 19.948 | 16 | 3.1442 | 2.9135 | 1.9531 | 1.7647 | 1.1488 | 36.5378
2009-06-12 | 10:37 | 0 | 16.913 | 0 | 3 | 0 | 50.567 | 49.925 | 30.266 | 30.337 | 36.124 | 24.05 | 11.973 | 2 | 0 | 55.701 | 55.288 | 42.14 | 22.412 | 0 | 0 | 54.166 | 30.506 | [5 empty] | 0 | 20.23 | 17 | 3.1099 | 2.8809 | 1.9517 | 1.7647 | 1.1162 | 35.8912
2009-06-12 | 10:38 | 0 | 16.913 | 0 | 3 | 0 | 50.91 | 50.153 | 30.362 | 30.362 | 37.182 | 24.026 | 11.973 | 1 | 0 | 55.701 | 55.312 | 42.188 | 22.461 | 0 | 0 | 54.189 | 30.506 | [5 empty] | 0 | 20.548 | 18 | 3.1099 | 2.8809 | 1.9517 | 1.7647 | 1.1162 | 35.8912
2009-06-12 | 10:39 | 0 | 16.863 | 0 | 2 | 0 | 51.185 | 50.52 | 30.482 | 30.433 | 38.122 | 24.004 | 12.049 | 2 | 0 | 55.725 | 55.312 | 42.209 | 22.341 | 0 | 0 | 54.166 | 30.506 | [5 empty] | 0 | 20.752 | 19 | 3.0877 | 2.8598 | 1.9508 | 1.7647 | 1.0951 | 35.4672
2009-06-12 | 10:40 | 1 | 16.918 | 0 | 3 | 0 | 51.489 | 50.87 | 30.656 | 30.607 | 39.162 | 24.055 | 12.127 | 2 | 0 | 55.776 | 55.34 | 42.262 | 22.466 | 0 | 0 | 54.17 | 30.585 | [5 empty] | 16.918 | 20.882 | 20 | 3.065 | 2.8382 | 1.9499 | 1.7647 | 1.0735 | 35.0256
2009-06-12 | 10:41 | 0 | 16.918 | 0 | 2 | 0 | 41.301 | 51.166 | 30.752 | 30.776 | 29.741 | 24.129 | 12.202 | 1 | 0 | 55.799 | 55.34 | 42.262 | 22.417 | 0 | 0 | 54.147 | 30.607 | [5 empty] | 0 | 10.525 | 21 | 3.0432 | 2.8175 | 1.949 | 1.7647 | 1.0528 | 34.5948
2009-06-12 | 10:42 | 0 | 16.913 | 0 | 3 | 0 | 34.668 | 44.255 | 31.036 | 30.891 | 26.267 | 24.075 | 12.197 | 0 | 0 | 55.792 | 55.312 | 42.233 | 22.388 | 0 | 0 | 54.189 | 30.602 | [5 empty] | 0 | 3.777 | 22 | 3.0446 | 2.8189 | 1.9491 | 1.7647 | 1.0542 | 34.6237
2009-06-12 | 10:43 | 0 | 16.888 | 0 | 2 | 0 | 32.763 | 35.938 | 31.374 | 31.061 | 25.423 | 24.099 | 12.22 | 0 | 0 | 55.816 | 55.335 | 42.233 | 22.437 | 0 | 0 | 54.166 | 30.627 | [5 empty] | 0 | 1.702 | 23 | 3.0379 | 2.8125 | 1.9488 | 1.7647 | 1.0478 | 34.4905
2009-06-12 | 10:44 | 0 | 16.863 | 0 | 3 | 0 | 32.144 | 33.493 | 31.71 | 31.446 | 26.652 | 24.124 | 12.343 | 0 | 0 | 55.816 | 55.312 | 42.233 | 22.461 | 0 | 0 | 54.189 | 30.627 | [5 empty] | 0 | 0.698 | 24 | 3.0021 | 2.7785 | 1.9474 | 1.7647 | 1.0138 | 33.7679
2009-06-12 | 10:45 | 0 | 16.838 | 1 | 3 | 0 | 32.024 | 32.67 | 32.12 | 31.904 | 24.653 | 24.124 | 12.469 | 0 | 0 | 55.816 | 55.312 | 42.281 | 22.461 | 0 | 0 | 54.166 | 30.627 | [5 empty] | 0 | 0.12 | 25 | 2.9654 | 2.7436 | 1.9459 | 1.7647 | 0.97887 | 33.0096
2009-06-12 | 10:46 | 0 | 16.868 | 0 | 2 | 0 | 32.198 | 32.414 | 32.149 | 32.414 | 25.671 | 24.153 | 12.499 | 0 | 0 | 55.844 | 55.34 | 42.238 | 22.442 | 0 | 0 | 54.194 | 30.681 | [5 empty] | 0 | -0.216 | 26 | 2.9567 | 2.7353 | 1.9455 | 1.7647 | 0.97057 | 32.8263
2009-06-12 | 10:47 | 0 | 16.893 | 0 | 3 | 0 | 32.51 | 32.439 | 32.029 | 32.488 | 24.828 | 24.129 | 12.449 | 0 | 0 | 55.82 | 55.316 | 42.262 | 22.442 | 0 | 0 | 54.194 | 30.681 | [5 empty] | 0 | 0.022 | 27 | 2.9713 | 2.7491 | 1.9461 | 1.7647 | 0.98441 | 33.1312
2009-06-12 | 10:48 | 0 | 16.863 | 0 | 3 | 0 | 32.529 | 32.622 | 31.735 | 32.314 | 24.46 | 24.05 | 12.469 | 0 | 0 | 55.771 | 55.265 | 42.209 | 22.388 | 0 | 0 | 54.142 | 30.651 | [5 empty] | 0 | 0.215 | 28 | 2.9654 | 2.7436 | 1.9459 | 1.7647 | 0.97887 | 33.0096
2009-06-12 | 10:49 | 0 | 16.863 | 0 | 3 | 0 | 32.338 | 32.694 | 31.252 | 32 | 24.798 | 24.099 | 12.32 | 1 | 0 | 55.748 | 55.244 | 42.209 | 22.172 | 0 | 0 | 54.142 | 30.627 | [5 empty] | 0 | 0.338 | 29 | 3.0088 | 2.7848 | 1.9476 | 1.7647 | 1.0201 | 33.9043
2009-06-12 | 10:50 | 0 | 16.863 | 0 | 2 | 0 | 32.049 | 32.529 | 30.965 | 31.566 | 29.638 | 24.004 | 12.32 | 0 | 0 | 55.725 | 55.244 | 42.209 | 22.268 | 0 | 0 | 54.166 | 30.627 | [5 empty] | 0 | 0.483 | 30 | 3.0088 | 2.7848 | 1.9476 | 1.7647 | 1.0201 | 33.9043
2009-06-12 | 10:51 | 0 | 16.838 | 0 | 3 | 0 | 44.489 | 32.215 | 30.82 | 31.23 | 33.893 | 23.979 | 12.27 | 0 | 0 | 55.678 | 55.244 | 42.188 | 22.366 | 0 | 0 | 54.119 | 30.651 | [5 empty] | 0 | 13.259 | 31 | 3.0234 | 2.7987 | 1.9482 | 1.7647 | 1.034 | 34.1988
2009-06-12 | 10:52 | 0 | 16.863 | 0 | 3 | 0 | 48.87 | 41.765 | 30.555 | 31.036 | 34.175 | 24.026 | 12.343 | 0 | 0 | 55.655 | 55.197 | 42.188 | 22.412 | 0 | 0 | 54.096 | 30.651 | [5 empty] | 0 | 17.834 | 32 | 3.0021 | 2.7785 | 1.9474 | 1.7647 | 1.0138 | 33.7679
2009-06-12 | 10:53 | 1 | 16.863 | 0 | 3 | 1 | 49.878 | 47.929 | 30.411 | 30.867 | 34.644 | 23.906 | 12.245 | 2 | 0 | 55.634 | 55.197 | 42.209 | 22.437 | 0 | 0 | 54.075 | 30.663 | [5 empty] | 16.863 | 19.011 | 33 | 3.0307 | 2.8056 | 1.9485 | 1.7647 | 1.0409 | 34.345
2009-06-12 | 10:54 | 0 | 16.928 | 0 | 2 | 0 | 50.422 | 49.274 | 30.33 | 30.666 | 35.27 | 23.969 | 12.433 | 2 | 0 | 55.65 | 55.214 | 42.25 | 22.452 | 0 | 0 | 54.159 | 30.739 | [5 empty] | 0 | 19.756 | 0 | 2.9759 | 2.7535 | 1.9463 | 1.7647 | 0.98884 | 33.2281
2009-06-12 | 10:55 | 0 | 16.903 | 0 | 3 | 0 | 50.788 | 49.848 | 30.354 | 30.546 | 36.021 | 24.018 | 12.459 | 1 | 0 | 55.65 | 55.237 | 42.274 | 22.476 | 0 | 0 | 54.135 | 30.739 | [5 empty] | 0 | 20.242 | 1 | 2.9683 | 2.7463 | 1.6099 | 1.4286 | 1.3178 | 44.3944
2009-06-12 | 10:56 | 0 | 16.903 | 0 | 3 | 0 | 50.949 | 50.307 | 30.45 | 30.45 | 36.868 | 23.994 | 12.358 | 2 | 0 | 55.627 | 55.214 | 42.25 | 22.427 | 0 | 0 | 54.112 | 30.764 | [5 empty] | 0 | 20.499 | 2 | 2.9978 | 2.7743 | 1.611 | 1.4286 | 1.3457 | 44.8915
2009-06-12 | 10:57 | 0 | 16.903 | 0 | 2 | 0 | 43.025 | 50.536 | 30.521 | 30.497 | 29.148 | 24.043 | 12.31 | 1 | 0 | 55.65 | 55.237 | 42.274 | 22.405 | 0 | 0 | 54.135 | 30.764 | [5 empty] | 0 | 12.528 | 3 | 3.0117 | 2.7876 | 1.6116 | 1.4286 | 1.359 | 45.1243
2009-06-12 | 10:58 | 0 | 16.928 | 0 | 3 | 0 | 34.919 | 46.111 | 30.641 | 30.641 | 26.282 | 23.969 | 12.31 | 0 | 0 | 55.671 | 55.214 | 42.32 | 22.38 | 0 | 0 | 54.159 | 30.764 | [5 empty] | 0 | 4.278 | 4 | 3.0117 | 2.7876 | 1.6116 | 1.4286 | 1.359 | 45.1243
2009-06-12 | 10:59 | 0 | 16.903 | 0 | 2 | 0 | 32.615 | 36.493 | 30.81 | 30.764 | 24.813 | 24.043 | 12.137 | 0 | 0 | 55.694 | 55.214 | 42.343 | 22.452 | 0 | 0 | 54.205 | 30.81 | [5 empty] | 0 | 1.851 | 5 | 3.0621 | 2.8355 | 1.6137 | 1.4286 | 1.4069 | 45.9457
2009-06-12 | 11:00 | 0 | 16.903 | 0 | 3 | 0 | 31.823 | 33.438 | 30.835 | 30.906 | 25.007 | 24.018 | 12.235 | 1 | 0 | 55.718 | 55.237 | 42.343 | 22.476 | 0 | 0 | 54.205 | 30.786 | [5 empty] | 0 | 0.917 | 6 | 3.0336 | 2.8084 | 1.6125 | 1.4286 | 1.3798 | 45.4838
2009-06-12 | 11:01 | 0 | 16.903 | 0 | 2 | 0 | 31.583 | 32.402 | 30.835 | 31.029 | 23.369 | 24.065 | 11.988 | 0 | 0 | 55.694 | 55.19 | 42.32 | 22.38 | 0 | 0 | 54.135 | 30.786 | [5 empty] | 0 | 0.554 | 7 | 3.1055 | 2.8767 | 1.6154 | 1.4286 | 1.4482 | 46.6319
2009-06-12 | 11:02 | 0 | 16.873 | 0 | 3 | 0 | 31.409 | 31.938 | 30.806 | 31.07 | 24.085 | 24.014 | 11.983 | 0 | 0 | 55.69 | 55.186 | 42.269 | 22.422 | 0 | 0 | 54.061 | 30.757 | [5 empty] | 0 | 0.339 | 8 | 3.107 | 2.8781 | 1.6155 | 1.4286 | 1.4495 | 46.6546
2009-06-12 | 11:03 | 0 | 16.903 | 0 | 3 | 0 | 31.34 | 31.725 | 30.98 | 31.051 | 23.489 | 23.994 | 11.916 | 0 | 0 | 55.694 | 55.167 | 42.25 | 22.476 | 0 | 0 | 54.068 | 30.786 | [5 empty] | 0 | 0.289 | 9 | 3.1265 | 2.8967 | 1.6163 | 1.4286 | 1.4681 | 46.9566
2009-06-12 | 11:04 | 0 | 16.873 | 0 | 2 | 0 | 31.215 | 31.529 | 31.046 | 31.144 | 23.386 | 23.964 | 11.983 | 0 | 0 | 55.666 | 55.139 | 42.174 | 22.471 | 0 | 0 | 54.084 | 30.734 | [5 empty] | 0 | 0.071 | 10 | 3.107 | 2.8781 | 1.6155 | 1.4286 | 1.4495 | 46.6546
2009-06-12 | 11:05 | 0 | 16.898 | 0 | 3 | 0 | 31.166 | 31.431 | 30.83 | 31.286 | 23.7 | 23.964 | 12.009 | 0 | 0 | 55.622 | 55.139 | 42.245 | 22.398 | 0 | 0 | 54.107 | 30.734 | [5 empty] | 0 | -0.12 | 11 | 3.0994 | 2.8709 | 1.6152 | 1.4286 | 1.4423 | 46.5363
2009-06-12 | 11:06 | 0 | 16.928 | 0 | 3 | 0 | 31.269 | 31.365 | 30.57 | 31.149 | 22.307 | 23.994 | 12.112 | 0 | 0 | 55.627 | 55.167 | 42.226 | 22.38 | 0 | 0 | 54.089 | 30.764 | [5 empty] | 0 | 0.12 | 12 | 3.0694 | 2.8424 | 1.6139 | 1.4286 | 1.4138 | 46.0622
2009-06-12 | 11:07 | 1 | 16.923 | 0 | 2 | 0 | 41.963 | 31.409 | 30.347 | 30.855 | 33.151 | 23.964 | 12.081 | 0 | 0 | 55.575 | 55.116 | 42.128 | 22.351 | 0 | 0 | 54.04 | 30.734 | [5 empty] | 16.923 | 11.108 | 13 | 3.0784 | 2.851 | 1.6143 | 1.4286 | 1.4224 | 46.2059
2009-06-12 | 11:08 | 0 | 16.949 | 0 | 3 | 0 | 48.261 | 38.251 | 30.202 | 30.59 | 33.527 | 23.891 | 12.107 | 1 | 0 | 55.575 | 55.071 | 42.15 | 22.398 | 0 | 0 | 54.016 | 30.734 | [5 empty] | 0 | 17.671 | 14 | 3.0708 | 2.8438 | 1.614 | 1.4286 | 1.4152 | 46.0854
2009-06-12 | 11:09 | 0 | 16.969 | 0 | 3 | 0 | 49.544 | 47.091 | 29.938 | 30.396 | 33.833 | 23.915 | 12.182 | 1 | 0 | 55.505 | 55.071 | 42.174 | 22.351 | 0 | 0 | 54.04 | 30.734 | [5 empty] | 0 | 19.148 | 15 | 3.049 | 2.823 | 1.6131 | 1.4286 | 1.3945 | 45.7347
2009-06-12 | 11:10 | 0 | 16.949 | 0 | 2 | 0 | 50.256 | 48.788 | 29.842 | 30.18 | 34.208 | 23.891 | 12.205 | 2 | 0 | 55.461 | 55.048 | 42.174 | 22.447 | 0 | 0 | 53.993 | 30.734 | [5 empty] | 0 | 20.076 | 16 | 3.0423 | 2.8167 | 1.6129 | 1.4286 | 1.3881 | 45.6261
2009-06-12 | 11:11 | 1 | 16.979 | 0 | 3 | 0 | 50.879 | 49.642 | 29.847 | 30.041 | 35.012 | 23.92 | 12.137 | 1 | 0 | 55.489 | 55.099 | 42.202 | 22.476 | 0 | 0 | 54.021 | 30.786 | [5 empty] | 16.979 | 20.838 | 17 | 3.0621 | 2.8355 | 1.6137 | 1.4286 | 1.4069 | 45.9457
2009-06-12 | 11:12 | 0 | 16.949 | 0 | 2 | 0 | 51.332 | 50.186 | 29.866 | 29.891 | 35.923 | 23.844 | 12.034 | 2 | 0 | 55.484 | 55.048 | 42.269 | 22.422 | 0 | 0 | 54.04 | 30.757 | [5 empty] | 0 | 21.441 | 18 | 3.0921 | 2.864 | 1.6149 | 1.4286 | 1.4354 | 46.4221
2009-06-12 | 11:13 | 0 | 16.949 | 0 | 3 | 0 | 43.444 | 50.784 | 29.891 | 29.938 | 28.035 | 23.891 | 12.056 | 1 | 0 | 55.484 | 55.048 | 42.269 | 22.398 | 0 | 0 | 54.016 | 30.781 | [5 empty] | 0 | 13.506 | 19 | 3.0857 | 2.8579 | 1.6146 | 1.4286 | 1.4293 | 46.3211
2009-06-12 | 11:14 | 0 | 16.961 | 0 | 2 | 0 | 34.739 | 47.472 | 30.048 | 30.023 | 26.701 | 23.955 | 12.094 | 1 | 0 | 55.543 | 55.085 | 42.329 | 22.508 | 0 | 0 | 54.03 | 30.82 | [5 empty] | 0 | 4.716 | 20 | 3.0746 | 2.8474 | 1.6142 | 1.4286 | 1.4188 | 46.1457
2009-06-12 | 11:15 | 0 | 16.961 | 0 | 3 | 0 | 32.24 | 37.064 | 30.121 | 30.146 | 25.544 | 23.955 | 12.021 | 0 | 0 | 55.589 | 55.109 | 42.377 | 22.412 | 0 | 0 | 54.007 | 30.867 | [5 empty] | 0 | 2.094 | 21 | 3.0959 | 2.8676 | 1.615 | 1.4286 | 1.439 | 46.4816
2009-06-12 | 11:16 | 0 | 16.986 | 0 | 2 | 0 | 31.325 | 33.304 | 30.097 | 30.168 | 26.002 | 23.977 | 12.071 | 0 | 0 | 55.589 | 55.085 | 42.329 | 22.388 | 0 | 0 | 54.03 | 30.94 | [5 empty] | 0 | 1.157 | 22 | 3.0813 | 2.8537 | 1.6144 | 1.4286 | 1.4252 | 46.252
2009-06-12 | 11:17 | 0 | 16.926 | 0 | 2 | 0 | 30.906 | 31.941 | 30.014 | 30.158 | 24.761 | 23.92 | 11.986 | 0 | 0 | 55.557 | 55.053 | 42.272 | 22.449 | 0 | 0 | 53.998 | 30.882 | [5 empty] | 0 | 0.748 | 23 | 3.1061 | 2.8773 | 1.6154 | 1.4286 | 1.4487 | 46.641
2009-06-12 | 11:18 | 0 | 16.986 | 0 | 3 | 0 | 30.722 | 31.421 | 29.903 | 30.193 | 24.531 | 23.977 | 12.094 | 0 | 0 | 55.566 | 55.085 | 42.305 | 22.459 | 0 | 0 | 54.03 | 30.916 | [5 empty] | 0 | 0.529 | 24 | 3.0746 | 2.8474 | 1.6142 | 1.4286 | 1.4188 | 46.1457
2009-06-12 | 11:19 | 0 | 16.926 | 0 | 2 | 0 | 30.521 | 31.051 | 29.702 | 30.063 | 25.34 | 23.92 | 11.936 | 0 | 0 | 55.557 | 55.053 | 42.226 | 22.354 | 0 | 0 | 53.998 | 30.833 | [5 empty] | 0 | 0.458 | 25 | 3.1206 | 2.8911 | 1.616 | 1.4286 | 1.4625 | 46.8668
2009-06-12 | 11:20 | 0 | 16.901 | 0 | 3 | 0 | 30.327 | 30.761 | 29.844 | 29.893 | 24.065 | 23.871 | 11.986 | 0 | 0 | 55.533 | 55.006 | 42.178 | 22.329 | 0 | 0 | 53.974 | 30.882 | [5 empty] | 0 | 0.434 | 26 | 3.1061 | 2.8773 | 1.6154 | 1.4286 | 1.4487 | 46.641
2009-06-12 | 11:21 | 0 | 16.926 | 0 | 2 | 0 | 30.112 | 30.617 | 29.918 | 29.942 | 23.462 | 23.871 | 11.961 | 0 | 0 | 55.51 | 55.006 | 42.226 | 22.329 | 0 | 0 | 53.974 | 30.882 | [5 empty] | 0 | 0.17 | 27 | 3.1134 | 2.8842 | 1.6157 | 1.4286 | 1.4556 | 46.7542
2009-06-12 | 11:22 | 0 | 16.936 | 0 | 3 | 0 | 30.001 | 30.411 | 29.857 | 30.121 | 22.702 | 23.881 | 11.948 | 0 | 0 | 55.498 | 54.994 | 42.236 | 22.317 | 0 | 0 | 54.007 | 30.891 | [5 empty] | 0 | -0.12 | 28 | 3.1171 | 2.8878 | 1.6159 | 1.4286 | 1.4592 | 46.8128
2009-06-12 | 11:23 | 0 | 16.961 | 0 | 2 | 0 | 37.794 | 30.217 | 29.783 | 30.001 | 32.458 | 23.81 | 12.046 | 0 | 0 | 55.475 | 54.994 | 42.236 | 22.268 | 0 | 0 | 54.007 | 30.916 | [5 empty] | 0 | 7.793 | 29 | 3.0886 | 2.8607 | 1.6147 | 1.4286 | 1.4321 | 46.3671
2009-06-12 | 11:24 | 0 | 16.961 | 0 | 2 | 0 | 48.527 | 32.483 | 29.638 | 29.928 | 32.905 | 23.785 | 11.898 | 1 | 0 | 55.405 | 54.971 | 42.164 | 22.363 | 0 | 0 | 53.939 | 30.867 | [5 empty] | 0 | 18.599 | 30 | 3.1317 | 2.9016 | 1.6165 | 1.4286 | 1.4731 | 47.0371
2009-06-12 | 11:25 | 1 | 16.926 | 0 | 3 | 0 | 50.718 | 45.833 | 29.435 | 29.724 | 31.965 | 23.702 | 11.888 | 1 | 0 | 55.396 | 54.938 | 42.154 | 22.258 | 0 | 0 | 53.974 | 30.857 | [5 empty] | 16.926 | 20.994 | 31 | 3.1346 | 2.9044 | 1.6166 | 1.4286 | 1.4758 | 47.0817
2009-06-12 | 11:26 | 0 | 16.951 | 0 | 2 | 0 | 39.947 | 49.25 | 29.339 | 29.604 | 25.46 | 23.727 | 11.765 | 1 | 0 | 55.372 | 54.938 | 42.178 | 22.354 | 0 | 0 | 53.951 | 30.882 | [5 empty] | 0 | 10.343 | 32 | 3.1704 | 2.9384 | 1.618 | 1.4286 | 1.5099 | 47.6237
2009-06-12 | 11:27 | 0 | 16.961 | 0 | 2 | 0 | 33.259 | 44.652 | 29.302 | 29.469 | 24.845 | 23.785 | 11.873 | 0 | 0 | 55.405 | 54.947 | 42.236 | 22.437 | 0 | 0 | 53.939 | 30.916 | [5 empty] | 0 | 3.79 | 33 | 3.139 | 2.9086 | 1.6168 | 1.4286 | 1.48 | 47.1485
2009-06-12 | 11:28 | 0 | 16.961 | 0 | 3 | 0 | 31.181 | 35.49 | 29.278 | 29.327 | 22.991 | 23.736 | 11.823 | 0 | 0 | 55.384 | 54.947 | 42.26 | 22.339 | 0 | 0 | 53.96 | 30.916 | [5 empty] | 0 | 1.854 | 34 | 3.1535 | 2.9224 | 1.6174 | 1.4286 | 1.4938 | 47.3697
2009-06-12 | 11:29 | 0 | 16.961 | 0 | 2 | 0 | 30.386 | 32.289 | 29.204 | 29.302 | 23.712 | 23.785 | 11.873 | 1 | 0 | 55.361 | 54.947 | 42.26 | 22.388 | 0 | 0 | 53.96 | 30.916 | [5 empty] | 0 | 1.084 | 35 | 3.139 | 2.9086 | 1.6168 | 1.4286 | 1.48 | 47.1485
2009-06-12 | 11:30 | 0 | 16.901 | 0 | 2 | 0 | 29.893 | 31.075 | 29.05 | 29.268 | 23.028 | 23.727 | 11.863 | 0 | 0 | 55.328 | 54.891 | 42.202 | 22.354 | 0 | 0 | 53.883 | 30.882 | [5 empty] | 0 | 0.625 | 36 | 3.1419 | 2.9113 | 1.6169 | 1.4286 | 1.4828 | 47.1929
2009-06-12 | 11:31 | 0 | 16.951 | 0 | 2 | 0 | 29.653 | 30.472 | 28.905 | 29.219 | 21.993 | 23.751 | 11.812 | 0 | 0 | 55.351 | 54.891 | 42.178 | 22.354 | 0 | 0 | 53.883 | 30.857 | [5 empty] | 0 | 0.434 | 37 | 3.1567 | 2.9254 | 1.6175 | 1.4286 | 1.4969 | 47.418
2009-06-12 | 11:32 | 0 | 16.976 | 0 | 2 | 0 | 29.508 | 30.087 | 28.714 | 29.099 | 21.294 | 23.751 | 11.812 | 0 | 0 | 55.328 | 54.868 | 42.178 | 22.329 | 0 | 0 | 53.86 | 30.833 | [5 empty] | 0 | 0.409 | 38 | 3.1567 | 2.9254 | 1.6175 | 1.4286 | 1.4969 | 47.418
2009-06-12 | 11:33 | 0 | 17.032 | 0 | 2 | 0 | 29.349 | 29.857 | 28.604 | 28.964 | 22.243 | 23.736 | 11.873 | 0 | 0 | 55.361 | 54.901 | 42.212 | 22.412 | 0 | 0 | 53.869 | 30.855 | [5 empty] | 0 | 0.385 | 39 | 3.139 | 2.9086 | 1.6168 | 1.4286 | 1.48 | 47.1485
2009-06-12 | 11:34 | 0 | 16.966 | 0 | 2 | 0 | 29.136 | 29.594 | 28.246 | 28.775 | 23.788 | 23.668 | 11.828 | 0 | 0 | 55.27 | 54.835 | 42.121 | 22.199 | 0 | 0 | 53.827 | 30.847 | [5 empty] | 0 | 0.361 | 40 | 3.1521 | 2.921 | 1.6173 | 1.4286 | 1.4924 | 47.3476
2009-06-12 | 11:35 | 0 | 16.959 | 0 | 3 | 1 | 28.891 | 29.325 | 28.047 | 28.481 | 27.856 | 23.592 | 11.823 | 0 | 0 | 55.242 | 54.784 | 42.068 | 22.145 | 0 | 0 | 53.729 | 30.867 | [5 empty] | 0 | 0.41 | 41 | 3.1535 | 2.9224 | 1.6174 | 1.4286 | 1.4938 | 47.3697
2009-06-12 | 11:36 | 0 | 16.936 | 1 | 2 | 0 | 45.52 | 29.106 | 27.951 | 28.241 | 27.373 | 23.543 | 11.797 | 0 | 0 | 55.221 | 54.784 | 42.021 | 22.219 | 0 | 0 | 53.729 | 30.867 | [5 empty] | 0 | 17.279 | 0 | 3.1611 | 2.9296 | 1.6177 | 1.4286 | 1.501 | 47.4839
2009-06-12 | 11:37 | 0 | 16.989 | 0 | 2 | 0 | 38.43 | 34.273 | 27.885 | 28.15 | 22.873 | 23.548 | 11.755 | 1 | 0 | 55.202 | 54.789 | 42.073 | 22.248 | 0 | 0 | 53.734 | 30.896 | [5 empty] | 0 | 10.28 | 1 | 3.1733 | 2.9412 | 0.98959 | 0.8 | 2.1412 | 67.4751
2009-06-12 | 11:38 | 0 | 17.011 | 0 | 2 | 0 | 31.472 | 43.178 | 27.763 | 28.027 | 22.584 | 23.548 | 11.78 | 0 | 0 | 55.155 | 54.742 | 42.049 | 22.224 | 0 | 0 | 53.757 | 30.896 | [5 empty] | 0 | 3.445 | 2 | 3.1661 | 2.9343 | 0.9893 | 0.8 | 2.1343 | 67.4117
2009-06-12 | 11:39 | 0 | 16.989 | 0 | 2 | 0 | 29.425 | 34.718 | 27.861 | 27.956 | 21.405 | 23.501 | 11.78 | 0 | 0 | 55.155 | 54.742 | 42.049 | 22.319 | 0 | 0 | 53.78 | 30.896 | [5 empty] | 0 | 1.469 | 3 | 3.1661 | 2.9343 | 0.9893 | 0.8 | 2.1343 | 67.4117
2009-06-12 | 11:40 | 0 | 17.011 | 0 | 2 | 0 | 28.704 | 30.752 | 27.861 | 27.981 | 22.079 | 23.548 | 11.679 | 0 | 0 | 55.132 | 54.721 | 42.073 | 22.224 | 0 | 0 | 53.757 | 30.896 | [5 empty] | 0 | 0.723 | 4 | 3.1955 | 2.9623 | 0.99049 | 0.8 | 2.1623 | 67.6661
2009-06-12 | 11:41 | 0 | 17.011 | 0 | 1 | 0 | 28.39 | 29.45 | 27.907 | 27.956 | 22.295 | 23.477 | 11.755 | 0 | 0 | 55.111 | 54.721 | 42.097 | 22.199 | 0 | 0 | 53.71 | 30.896 | [5 empty] | 0 | 0.434 | 5 | 3.1733 | 2.9412 | 0.98959 | 0.8 | 2.1412 | 67.4751
2009-06-12 | 11:42 | 0 | 17.011 | 0 | 2 | 0 | 28.197 | 28.871 | 27.836 | 27.956 | 21.669 | 23.477 | 11.878 | 0 | 0 | 55.088 | 54.698 | 42.073 | 22.273 | 0 | 0 | 53.689 | 30.872 | [5 empty] | 0 | 0.241 | 6 | 3.1375 | 2.9072 | 0.98814 | 0.8 | 2.1072 | 67.1602
2009-06-12 | 11:43 | 0 | 17.011 | 0 | 2 | 0 | 28.101 | 28.56 | 27.642 | 27.956 | 21.669 | 23.477 | 11.755 | 0 | 0 | 55.088 | 54.674 | 42.028 | 22.175 | 0 | 0 | 53.689 | 30.896 | [5 empty] | 0 | 0.145 | 7 | 3.1733 | 2.9412 | 0.98959 | 0.8 | 2.1412 | 67.4751
2009-06-12 | 11:44 | 0 | 17.024 | 0 | 2 | 0 | 28.062 | 28.4 | 27.51 | 27.92 | 22.04 | 23.391 | 11.863 | 0 | 0 | 55.05 | 54.73 | 41.989 | 22.233 | 0 | 0 | 53.743 | 30.931 | [5 empty] | 0 | 0.142 | 8 | 3.1419 | 2.9113 | 0.98832 | 0.8 | 2.1113 | 67.199
2009-06-12 | 11:45 | 0 | 16.989 | 0 | 2 | 0 | 27.932 | 28.221 | 27.282 | 27.716 | 20.899 | 23.356 | 11.828 | 0 | 0 | 55.018 | 54.651 | 42.004 | 22.224 | 0 | 0 | 53.666 | 30.896 | [5 empty] | 0 | 0.216 | 9 | 3.1521 | 2.921 | 0.98873 | 0.8 | 2.121 | 67.2891
2009-06-12 | 11:46 | 0 | 17.011 | 0 | 2 | 0 | 27.787 | 28.15 | 27.066 | 27.522 | 24.874 | 23.332 | 11.679 | 0 | 0 | 55.018 | 54.628 | 41.98 | 22.199 | 0 | 0 | 53.666 | 30.896 | [5 empty] | 0 | 0.265 | 10 | 3.1955 | 2.9623 | 0.99049 | 0.8 | 2.1623 | 67.6661
2009-06-12 | 11:47 | 0 | 16.989 | 0 | 2 | 0 | 42.097 | 28.027 | 26.993 | 27.353 | 29.908 | 23.283 | 11.755 | 1 | 0 | 54.997 | 54.607 | 41.956 | 22.15 | 0 | 0 | 53.619 | 30.872 | [5 empty] | 0 | 14.744 | 11 | 3.1733 | 2.9412 | 0.98959 | 0.8 | 2.1412 | 67.4751
2009-06-12 | 11:48 | 0 | 17.047 | 0 | 1 | 0 | 41.707 | 29.219 | 26.978 | 27.267 | 22.618 | 23.268 | 11.74 | 0 | 0 | 54.983 | 54.616 | 42.013 | 22.184 | 0 | 0 | 53.652 | 30.931 | [5 empty] | 0 | 14.44 | 12 | 3.1777 | 2.9454 | 0.98977 | 0.8 | 2.1454 | 67.513
2009-06-12 | 11:49 | 0 | 17.047 | 0 | 2 | 0 | 32.085 | 43.188 | 26.858 | 27.147 | 21.753 | 23.268 | 11.765 | 0 | 0 | 54.959 | 54.616 | 41.966 | 22.233 | 0 | 0 | 53.675 | 30.906 | [5 empty] | 0 | 4.938 | 13 | 3.1704 | 2.9384 | 0.98947 | 0.8 | 2.1384 | 67.4497
2009-06-12 | 11:50 | 0 | 17.011 | 0 | 2 | 0 | 29.04 | 37.844 | 26.848 | 27.042 | 22.824 | 23.234 | 11.679 | 1 | 0 | 54.903 | 54.56 | 41.956 | 22.175 | 0 | 0 | 53.643 | 30.847 | [5 empty] | 0 | 1.998 | 14 | 3.1955 | 2.9623 | 0.99049 | 0.8 | 2.1623 | 67.6661
2009-06-12 | 11:51 | 0 | 17.047 | 0 | 2 | 0 | 28.015 | 31.58 | 26.858 | 27.003 | 21.969 | 23.268 | 11.714 | 0 | 0 | 54.936 | 54.569 | 41.989 | 22.089 | 0 | 0 | 53.652 | 30.882 | [5 empty] | 0 | 1.012 | 15 | 3.1853 | 2.9526 | 0.99007 | 0.8 | 2.1526 | 67.5784
2009-06-12 | 11:52 | 0 | 16.976 | 0 | 1 | 0 | 27.557 | 29.17 | 26.882 | 26.931 | 23.413 | 23.222 | 11.74 | 0 | 0 | 54.912 | 54.569 | 42.013 | 22.138 | 0 | 0 | 53.675 | 30.882 | [5 empty] | 0 | 0.626 | 16 | 3.1777 | 2.9454 | 0.98977 | 0.8 | 2.1454 | 67.513
2009-06-12 | 11:53 | 0 | 16.976 | 0 | 2 | 0 | 27.267 | 28.305 | 26.882 | 26.907 | 21.15 | 23.197 | 11.815 | 0 | 0 | 54.912 | 54.569 | 41.989 | 22.064 | 0 | 0 | 53.675 | 30.857 | [5 empty] | 0 | 0.36 | 17 | 3.1559 | 2.9246 | 0.98888 | 0.8 | 2.1246 | 67.3224
2009-06-12 | 11:54 | 0 | 17.014 | 0 | 2 | 0 | 27.159 | 27.858 | 26.824 | 26.944 | 21.042 | 23.28 | 11.629 | 0 | 0 | 54.924 | 54.558 | 41.977 | 22.076 | 0 | 0 | 53.71 | 30.918 | [5 empty] | 0 | 0.215 | 18 | 3.21 | 2.9761 | 0.99108 | 0.8 | 2.1761 | 67.7903
2009-06-12 | 11:55 | 0 | 17.044 | 0 | 2 | 0 | 27.118 | 27.549 | 26.804 | 27.02 | 19.732 | 23.214 | 11.709 | 0 | 0 | 54.931 | 54.562 | 41.961 | 22.201 | 0 | 0 | 53.738 | 30.923 | [5 empty] | 0 | 0.098 | 19 | 3.1867 | 2.9539 | 0.99013 | 0.8 | 2.1539 | 67.591
2009-06-12 | 11:56 | 0 | 17.044 | 0 | 1 | 0 | 27.02 | 27.383 | 26.684 | 26.995 | 19.412 | 23.258 | 11.9 | 0 | 0 | 54.903 | 54.513 | 41.954 | 22.101 | 0 | 0 | 53.71 | 30.845 | [5 empty] | 0 | 0.025 | 20 | 3.1311 | 2.9011 | 0.98788 | 0.8 | 2.1011 | 67.1031
2009-06-12 | 11:57 | 0 | 17.064 | 0 | 2 | 0 | 27.02 | 27.284 | 26.564 | 26.875 | 20.806 | 23.19 | 11.807 | 0 | 0 | 54.884 | 54.541 | 41.913 | 22.179 | 0 | 0 | 53.692 | 30.85 | [5 empty] | 0 | 0.145 | 21 | 3.1582 | 2.9268 | 0.98898 | 0.8 | 2.1268 | 67.3428
2009-06-12 | 11:58 | 1 | 17.094 | 0 | 2 | 0 | 37.313 | 27.194 | 26.448 | 26.76 | 29.001 | 23.195 | 11.911 | 0 | 0 | 54.889 | 54.523 | 41.966 | 22.16 | 0 | 0 | 53.743 | 30.904 | [5 empty] | 17.094 | 10.553 | 22 | 3.1279 | 2.898 | 0.98775 | 0.8 | 2.098 | 67.0745
2009-06-12 | 11:59 | 0 | 17.019 | 0 | 2 | 0 | 43.98 | 27.527 | 26.299 | 26.61 | 22.66 | 23.143 | 11.833 | 1 | 0 | 54.838 | 54.471 | 41.913 | 22.01 | 0 | 0 | 53.668 | 30.828 | [5 empty] | 0 | 17.37 | 23 | 3.1506 | 2.9196 | 0.98867 | 0.8 | 2.1196 | 67.2762
2009-06-12 | 12:00 | 0 | 17.044 | 0 | 1 | 0 | 32.536 | 40.502 | 26.25 | 26.515 | 21.24 | 23.143 | 11.659 | 0 | 0 | 54.814 | 54.471 | 41.937 | 22.106 | 0 | 0 | 53.624 | 30.85 | [5 empty] | 0 | 6.021 | 24 | 3.2013 | 2.9678 | 0.99072 | 0.8 | 2.1678 | 67.7159
2009-06-12 | 12:01 | 0 | 17.049 | 0 | 2 | 0 | 28.761 | 39.332 | 26.304 | 26.495 | 21.316 | 23.148 | 11.762 | 0 | 0 | 54.821 | 54.476 | 41.966 | 22.064 | 0 | 0 | 53.605 | 30.833 | [5 empty] | 0 | 2.266 | 25 | 3.1713 | 2.9393 | 0.98951 | 0.8 | 2.1393 | 67.4573
2009-06-12 | 12:02 | 0 | 17.049 | 0 | 2 | 0 | 27.508 | 31.916 | 26.328 | 26.375 | 20.642 | 23.052 | 11.664 | 0 | 0 | 54.728 | 54.476 | 41.966 | 22.16 | 0 | 0 | 53.605 | 30.833 | [5 empty] | 0 | 1.133 | 26 | 3.1998 | 2.9664 | 0.99066 | 0.8 | 2.1664 | 67.7035
2009-06-12 | 12:03 | 0 | 17.079 | 0 | 2 | 0 | 27.054 | 29.006 | 26.38 | 26.38 | 19.867 | 23.153 | 11.817 | 0 | 0 | 54.826 | 54.46 | 42.018 | 22.238 | 0 | 0 | 53.587 | 30.886 | [5 empty] | 0 | 0.674 | 27 | 3.1553 | 2.9241 | 0.98886 | 0.8 | 2.1241 | 67.3173
2009-06-12 | 12:04 | 0 | 17.054 | 0 | 1 | 0 | 26.814 | 27.922 | 26.404 | 26.429 | 20.767 | 23.224 | 11.843 | 1 | 0 | 54.826 | 54.46 | 42.018 | 22.094 | 0 | 0 | 53.587 | 30.862 | [5 empty] | 0 | 0.385 | 28 | 3.1477 | 2.9169 | 0.98855 | 0.8 | 2.1169 | 67.2505
2009-06-12 | 12:05 | 0 | 17.024 | 0 | 2 | 0 | 26.593 | 27.338 | 26.35 | 26.473 | 21.535 | 23.195 | 11.838 | 0 | 0 | 54.798 | 54.453 | 41.918 | 22.135 | 0 | 0 | 53.582 | 30.857 | [5 empty] | 0 | 0.12 | 29 | 3.1492 | 2.9182 | 0.98861 | 0.8 | 2.1182 | 67.2634
2009-06-12 | 12:06 | 0 | 17.054 | 0 | 2 | 0 | 26.524 | 27.054 | 26.309 | 26.502 | 19.792 | 23.248 | 11.77 | 0 | 0 | 54.826 | 54.436 | 41.97 | 22.189 | 0 | 0 | 53.61 | 30.886 | [5 empty] | 0 | 0.022 | 30 | 3.169 | 2.9371 | 0.98941 | 0.8 | 2.1371 | 67.4371
2009-06-12 | 12:07 | 0 | 17.054 | 0 | 2 | 0 | 26.524 | 26.863 | 26.188 | 26.478 | 19.669 | 23.248 | 11.77 | 0 | 0 | 54.779 | 54.436 | 41.946 | 22.165 | 0 | 0 | 53.563 | 30.862 | [5 empty] | 0 | 0.046 | 31 | 3.169 | 2.9371 | 0.98941 | 0.8 | 2.1371 | 67.4371
2009-06-12 | 12:08 | 0 | 17.079 | 0 | 1 | 0 | 26.478 | 26.718 | 26.068 | 26.358 | 18.804 | 23.202 | 11.669 | 0 | 0 | 54.756 | 54.413 | 41.946 | 22.189 | 0 | 0 | 53.542 | 30.837 | [5 empty] | 0 | 0.12 | 32 | 3.1984 | 2.965 | 0.99061 | 0.8 | 2.165 | 67.691
2009-06-12 | 12:09 | 0 | 17.089 | 0 | 2 | 0 | 32.341 | 26.703 | 26.005 | 26.318 | 28.197 | 23.212 | 11.78 | 0 | 0 | 54.789 | 54.422 | 41.91 | 22.152 | 0 | 0 | 53.619 | 30.798 | [5 empty] | 0 | 6.023 | 33 | 3.1661 | 2.9343 | 0.9893 | 0.8 | 2.1343 | 67.4117
2009-06-12 | 12:10 | 0 | 16.966 | 0 | 2 | 0 | 44.746 | 26.703 | 25.86 | 26.127 | 22.464 | 23.067 | 11.631 | 0 | 0 | 54.674 | 54.261 | 41.839 | 21.91 | 0 | 0 | 53.528 | 30.727 | [5 empty] | 0 | 18.619 | 34 | 3.2095 | 2.9755 | 0.99105 | 0.8 | 2.1755 | 67.7854
2009-06-12 | 12:11 | 0 | 16.966 | 0 | 2 | 0 | 32.603 | 38.291 | 25.813 | 26.054 | 20.272 | 23.163 | 11.679 | 1 | 0 | 54.651 | 54.308 | 41.815 | 21.934 | 0 | 0 | 53.437 | 30.703 | [5 empty] | 0 | 6.549 | 35 | 3.1955 | 2.9623 | 0.99049 | 0.8 | 2.1623 | 67.6661
2009-06-12 | 12:12 | 0 | 16.966 | 0 | 2 | 0 | 28.366 | 39.019 | 25.86 | 25.982 | 21.115 | 23.116 | 11.729 | 0 | 0 | 54.63 | 54.285 | 41.791 | 21.91 | 0 | 0 | 53.414 | 30.703 | [5 empty] | 0 | 2.384 | 36 | 3.1809 | 2.9484 | 0.9899 | 0.8 | 2.1484 | 67.5407
2009-06-12 | 12:13 | 0 | 16.996 | 0 | 1 | 0 | 27.071 | 31.406 | 25.889 | 25.938 | 19.563 | 23.146 | 11.835 | 0 | 0 | 54.658 | 54.289 | 41.844 | 22.013 | 0 | 0 | 53.419 | 30.757 | [5 empty] | 0 | 1.133 | 37 | 3.15 | 2.9191 | 0.98865 | 0.8 | 2.1191 | 67.2711
2009-06-12 | 12:14 | 0 | 16.923 | 0 | 2 | 0 | 26.446 | 28.3 | 25.938 | 25.843 | 19.737 | 23.05 | 11.81 | 0 | 0 | 54.588 | 54.222 | 41.774 | 22.013 | 0 | 0 | 53.328 | 30.661 | [5 empty] | 0 | 0.603 | 38 | 3.1573 | 2.926 | 0.98894 | 0.8 | 2.126 | 67.3352
2009-06-12 | 12:15 | 0 | 16.898 | 0 | 2 | 0 | 26.206 | 27.191 | 25.938 | 25.892 | 19.465 | 23.05 | 11.86 | 0 | 0 | 54.541 | 54.198 | 41.774 | 21.988 | 0 | 0 | 53.304 | 30.636 | [5 empty] | 0 | 0.314 | 39 | 3.1428 | 2.9122 | 0.98835 | 0.8 | 2.1122 | 67.2067
2009-06-12 | 12:16 | 0 | 16.981 | 0 | 2 | 0 | 26.093 | 26.743 | 25.995 | 26.044 | 19.422 | 23.082 | 11.868 | 0 | 0 | 54.548 | 54.229 | 41.712 | 21.9 | 0 | 0 | 53.311 | 30.644 | [5 empty] | 0 | 0.049 | 40 | 3.1404 | 2.9099 | 0.98826 | 0.8 | 2.1099 | 67.1861
2009-06-12 | 12:17 | 0 | 16.981 | 0 | 2 | 0 | 26.044 | 26.429 | 25.924 | 26.019 | 20.114 | 23.104 | 11.868 | 0 | 0 | 54.572 | 54.205 | 41.733 | 21.853 | 0 | 0 | 53.288 | 30.619 | [5 empty] | 0 | 0.025 | 41 | 3.1404 | 2.9099 | 0.98826 | 0.8 | 2.1099 | 67.1861
2009-06-12 | 12:18 | 0 | 17.011 | 0 | 2 | 0 | 26.049 | 26.338 | 25.808 | 26.024 | 19.156 | 23.111 | 11.8 | 0 | 0 | 54.555 | 54.166 | 41.786 | 21.858 | 0 | 0 | 53.316 | 30.673 | [5 empty] | 0 | 0.025 | 42 | 3.1602 | 2.9288 | 0.98906 | 0.8 | 2.1288 | 67.3607
2009-06-12 | 12:19 | 0 | 17.029 | 0 | 2 | 0 | 25.995 | 26.188 | 25.705 | 25.875 | 18.361 | 23.033 | 11.82 | 0 | 0 | 54.527 | 54.159 | 41.712 | 21.829 | 0 | 0 | 53.265 | 30.644 | [5 empty] | 0 | 0.12 | 43 | 3.1544 | 2.9232 | 0.98882 | 0.8 | 2.1232 | 67.3096
2009-06-12 | 12:20 | 0 | 17.029 | 0 | 1 | 0 | 29.199 | 26.164 | 25.61 | 25.85 | 27.223 | 23.082 | 11.719 | 0 | 0 | 54.532 | 54.166 | 41.741 | 21.905 | 0 | 0 | 53.293 | 30.649 | [5 empty] | 0 | 3.349 | 44 | 3.1838 | 2.9512 | 0.99002 | 0.8 | 2.1512 | 67.5659
2009-06-12 | 12:21 | 0 | 17.011 | 0 | 2 | 0 | 44.441 | 26.289 | 25.59 | 25.784 | 20.169 | 22.991 | 11.873 | 1 | 0 | 54.532 | 54.142 | 41.762 | 21.858 | 0 | 0 | 53.269 | 30.673 | [5 empty] | 0 | 18.657 | 45 | 3.139 | 2.9086 | 0.9882 | 0.8 | 2.1086 | 67.1732
2009-06-12 | 12:22 | 0 | 16.986 | 0 | 3 | 0 | 32.166 | 39.014 | 25.59 | 25.688 | 18.168 | 22.991 | 11.825 | 0 | 0 | 54.509 | 54.142 | 41.717 | 21.883 | 0 | 0 | 53.225 | 30.673 | [5 empty] | 0 | 6.478 | 46 | 3.153 | 2.9218 | 0.98877 | 0.8 | 2.1218 | 67.2968
2009-06-12 | 12:23 | 0 | 16.961 | 0 | 2 | 0 | 27.905 | 37.182 | 25.615 | 25.713 | 19.897 | 22.991 | 11.85 | 0 | 0 | 54.462 | 54.166 | 41.717 | 21.834 | 0 | 0 | 53.202 | 30.673 | [5 empty] | 0 | 2.192 | 47 | 3.1457 | 2.9149 | 0.98847 | 0.8 | 2.1149 | 67.2325
2009-06-12 | 12:24 | 0 | 16.936 | 0 | 2 | 0 | 26.627 | 29.974 | 25.688 | 25.688 | 20.365 | 22.917 | 11.775 | 0 | 0 | 54.462 | 54.119 | 41.741 | 21.785 | 0 | 0 | 53.178 | 30.698 | [5 empty] | 0 | 0.939 | 48 | 3.1675 | 2.9357 | 0.98935 | 0.8 | 2.1357 | 67.4244
2009-06-12 | 12:25 | 0 | 16.918 | 0 | 2 | 0 | 26.174 | 27.547 | 25.838 | 25.742 | 20.101 | 22.996 | 11.78 | 1 | 0 | 54.49 | 54.124 | 41.745 | 21.814 | 0 | 0 | 53.206 | 30.703 | [5 empty] | 0 | 0.432 | 49 | 3.1661 | 2.9343 | 0.9893 | 0.8 | 2.1343 | 67.4117
2009-06-12 | 12:26 | 0 | 16.863 | 0 | 2 | 0 | 25.929 | 26.676 | 25.857 | 25.833 | 18.786 | 22.942 | 11.724 | 0 | 0 | 54.418 | 54.072 | 41.717 | 21.834 | 0 | 0 | 53.178 | 30.673 | [5 empty] | 0 | 0.096 | 50 | 3.1824 | 2.9498 | 0.98996 | 0.8 | 2.1498 | 67.5533
2009-06-12 | 12:27 | 0 | 16.893 | 0 | 2 | 0 | 25.909 | 26.318 | 25.862 | 25.933 | 19.211 | 22.922 | 11.755 | 0 | 0 | 54.467 | 54.1 | 41.722 | 21.934 | 0 | 0 | 53.206 | 30.727 | [5 empty] | 0 | -0.024 | 51 | 3.1733 | 2.9412 | 0.98959 | 0.8 | 2.1412 | 67.4751
2009-06-12 | 12:28 | 0 | 16.893 | 0 | 2 | 0 | 25.933 | 26.174 | 25.742 | 25.982 | 18.791 | 22.898 | 11.805 | 0 | 0 | 54.467 | 54.1 | 41.745 | 21.814 | 0 | 0 | 53.206 | 30.703 | [5 empty] | 0 | -0.049 | 52 | 3.1588 | 2.9274 | 0.989 | 0.8 | 2.1274 | 67.3479
2009-06-12 | 12:29 | 0 | 16.918 | 0 | 2 | 0 | 25.933 | 26.103 | 25.62 | 25.862 | 20.586 | 22.922 | 11.88 | 0 | 0 | 54.446 | 54.077 | 41.698 | 21.839 | 0 | 0 | 53.253 | 30.678 | [5 empty] | 0 | 0.071 | 53 | 3.1369 | 2.9066 | 0.98812 | 0.8 | 2.1066 | 67.155
2009-06-12 | 12:30 | 0 | 16.843 | 0 | 2 | 0 | 25.862 | 26.078 | 25.62 | 25.718 | 19.287 | 22.898 | 11.88 | 0 | 0 | 54.399 | 54.056 | 41.674 | 21.839 | 0 | 0 | 53.23 | 30.678 | [5 empty] | 0 | 0.144 | 54 | 3.1369 | 2.9066 | 0.98812 | 0.8 | 2.1066 | 67.155
2009-06-12 | 12:31 | 0 | 16.818 | 0 | 2 | 0 | 26.728 | 26.007 | 25.62 | 25.669 | 26.608 | 22.851 | 12.004 | 0 | 0 | 54.422 | 54.033 | 41.65 | 21.814 | 0 | 0 | 53.23 | 30.678 | [5 empty] | 0 | 1.059 | 55 | 3.1008 | 2.8723 | 0.98665 | 0.8 | 2.0723 | 66.8301
2009-06-12 | 12:32 | 1 | 16.793 | 0 | 2 | 0 | 43.53 | 26.054 | 25.573 | 25.693 | 22.152 | 22.851 | 12.029 | 0 | 0 | 54.376 | 54.033 | 41.628 | 21.863 | 0 | 0 | 53.183 | 30.656 | [5 empty] | 16.793 | 17.837 | 56 | 3.0936 | 2.8654 | 0.98636 | 0.8 | 2.0654 | 66.7637
2009-06-12 | 12:33 | 0 | 16.825 | 0 | 3 | 0 | 31.843 | 38.65 | 25.629 | 25.725 | 19.344 | 22.738 | 12.011 | 1 | 0 | 54.383 | 54.04 | 41.681 | 21.895 | 0 | 0 | 53.169 | 30.663 | [5 empty] | 0 | 6.118 | 57 | 3.0988 | 2.8704 | 0.98657 | 0.8 | 2.0704 | 66.8116
2009-06-12 | 12:34 | 0 | 16.933 | 0 | 2 | 0 | 27.709 | 35.56 | 25.735 | 25.759 | 19.03 | 22.795 | 12.117 | 0 | 0 | 54.443 | 54.075 | 41.789 | 22.025 | 0 | 0 | 53.136 | 30.624 | [5 empty] | 0 | 1.95 | 58 | 3.0679 | 2.841 | 0.98532 | 0.8 | 2.041 | 66.5274
2009-06-12 | 12:35 | 0 | 16.951 | 0 | 2 | 0 | 26.522 | 29.074 | 25.823 | 25.727 | 18.678 | 22.716 | 12.207 | 0 | 0 | 54.434 | 54.044 | 41.757 | 21.993 | 0 | 0 | 53.15 | 30.641 | [5 empty] | 0 | 0.795 | 59 | 3.0417 | 2.8161 | 0.98426 | 0.8 | 2.0161 | 66.2816
2009-06-12 | 12:36 | 0 | 16.984 | 0 | 3 | 0 | 26.144 | 27.204 | 25.904 | 25.855 | 18.957 | 22.795 | 12.24 | 0 | 0 | 54.443 | 54.075 | 41.741 | 22.025 | 0 | 0 | 53.127 | 30.617 | [5 empty] | 0 | 0.289 | 60 | 3.0321 | 2.807 | 0.98387 | 0.8 | 2.007 | 66.1904
2009-06-12 | 12:37 | 0 | 17.009 | 0 | 2 | 0 | 25.975 | 26.578 | 25.904 | 25.975 | 17.869 | 22.868 | 12.142 | 0 | 0 | 54.443 | 54.054 | 41.765 | 21.976 | 0 | 0 | 53.204 | 30.624 | [5 empty] | 0 | 0 | 61 | 3.0606 | 2.8341 | 0.98502 | 0.8 | 2.0341 | 66.4596
2009-06-12 | 12:38 | 0 | 17.057 | 0 | 2 | 0 | 25.975 | 26.313 | 25.879 | 25.951 | 17.499 | 22.795 | 12.069 | 0 | 0 | 54.443 | 54.03 | 41.765 | 22 | 0 | 0 | 53.181 | 30.6 | [5 empty] | 0 | 0.024 | 62 | 3.0819 | 2.8543 | 0.98589 | 0.8 | 2.0543 | 66.6568
2009-06-12 | 12:39 | 0 | 17.082 | 0 | 3 | 0 | 25.975 | 26.169 | 25.83 | 26 | 18.339 | 22.844 | 12.117 | 0 | 0 | 54.42 | 54.007 | 41.741 | 21.927 | 0 | 0 | 53.157 | 30.578 | [5 empty] | 0 | -0.025 | 63 | 3.0679 | 2.841 | 0.98532 | 0.8 | 2.041 | 66.5274
2009-06-12 | 12:40 | 0 | 17.114 | 0 | 2 | 0 | 25.982 | 26.176 | 25.791 | 25.982 | 17.756 | 22.9 | 12.076 | 0 | 0 | 54.427 | 54.061 | 41.748 | 21.983 | 0 | 0 | 53.211 | 30.631 | [5 empty] | 0 | 0 | 64 | 3.0799 | 2.8524 | 0.9858 | 0.8 | 2.0524 | 66.638
2009-06-12 | 12:41 | 0 | 17.089 | 0 | 2 | 0 | 25.911 | 26.152 | 25.693 | 25.936 | 16.3 | 22.947 | 11.953 | 0 | 0 | 54.427 | 54.014 | 41.748 | 21.839 | 0 | 0 | 53.234 | 30.609 | [5 empty] | 0 | -0.025 | 65 | 3.1157 | 2.8864 | 0.98725 | 0.8 | 2.0864 | 66.9647
2009-06-12 | 12:42 | 0 | 17.12 | 1 | 3 | 0 | 26.132 | 26.085 | 25.7 | 25.867 | 25.651 | 22.976 | 11.983 | 0 | 0 | 54.385 | 54.019 | 41.753 | 21.893 | 0 | 0 | 53.216 | 30.639 | [5 empty] | 0 | 0.265 | 66 | 3.107 | 2.8781 | 0.9869 | 0.8 | 2.0781 | 66.8857
2009-06-12 | 12:43 | 0 | 17.064 | 0 | 2 | 0 | 43.793 | 26.081 | 25.647 | 25.791 | 27.525 | 22.9 | 11.953 | 1 | 0 | 54.357 | 53.967 | 41.724 | 21.863 | 0 | 0 | 53.188 | 30.56 | [5 empty] | 0 | 18.002 | 67 | 3.1157 | 2.8864 | 0.98725 | 0.8 | 2.0864 | 66.9647
2009-06-12 | 12:44 | 0 | 17.064 | 0 | 2 | 0 | 47.915 | 38.976 | 25.647 | 25.742 | 28.079 | 22.9 | 11.928 | 1 | 0 | 54.336 | 53.946 | 41.655 | 21.767 | 0 | 0 | 53.188 | 30.56 | [5 empty] | 0 | 22.173 | 68 | 3.123 | 2.8933 | 0.98755 | 0.8 | 2.0933 | 67.0302
2009-06-12 | 12:45 | 1 | 17.12 | 0 | 3 | 0 | 48.608 | 46.13 | 25.772 | 25.772 | 28.734 | 22.905 | 11.835 | 2 | 0 | 54.341 | 53.974 | 41.707 | 21.893 | 0 | 0 | 53.171 | 30.565 | [5 empty] | 17.12 | 22.836 | 69 | 3.15 | 2.9191 | 0.98865 | 0.8 | 2.1191 | 67.2711
2009-06-12 | 12:46 | 0 | 17.094 | 0 | 2 | 0 | 48.79 | 47.759 | 25.867 | 25.821 | 29.192 | 22.93 | 11.735 | 2 | 0 | 54.341 | 53.951 | 41.707 | 21.966 | 0 | 0 | 53.148 | 30.565 | [5 empty] | 0 | 22.969 | 70 | 3.1792 | 2.9468 | 0.98983 | 0.8 | 2.1468 | 67.5256
2009-06-12 | 12:47 | 0 | 17.15 | 0 | 3 | 0 | 48.657 | 48.223 | 26.139 | 25.921 | 29.705 | 22.959 | 11.815 | 2 | 0 | 54.369 | 53.979 | 41.736 | 22.067 | 0 | 0 | 53.106 | 30.619 | [5 empty] | 0 | 22.736 | 71 | 3.1559 | 2.9246 | 0.98888 | 0.8 | 2.1246 | 67.3224
2009-06-12 | 12:48 | 0 | 17.157 | 0 | 2 | 0 | 48.711 | 48.23 | 26.267 | 26.147 | 30.146 | 22.967 | 11.823 | 1 | 0 | 54.422 | 53.986 | 41.767 | 22.027 | 0 | 0 | 53.115 | 30.627 | [5 empty] | 0 | 22.564 | 72 | 3.1535 | 2.9224 | 0.98879 | 0.8 | 2.1224 | 67.3019
2009-06-12 | 12:49 | 1 | 17.125 | 0 | 2 | 0 | 49.164 | 48.2 | 26.331 | 26.186 | 30.619 | 22.981 | 11.84 | 2 | 0 | 54.413 | 54.002 | 41.781 | 22.042 | 0 | 0 | 53.015 | 30.548 | [5 empty] | 17.125 | 22.978 | 73 | 3.1486 | 2.9177 | 0.98859 | 0.8 | 2.1177 | 67.2583
2009-06-12 | 12:50 | 0 | 17.135 | 0 | 3 | 1 | 49.423 | 48.643 | 26.532 | 26.338 | 31.11 | 22.991 | 11.823 | 2 | 0 | 54.467 | 54.033 | 41.836 | 22.049 | 0 | 0 | 52.999 | 30.555 | [5 empty] | 0 | 23.085 | 74 | 3.1535 | 2.9224 | 0.98879 | 0.8 | 2.1224 | 67.3019
2009-06-12 | 12:51 | 0 | 17.109 | 0 | 2 | 0 | 49.95 | 48.963 | 26.603 | 26.436 | 31.59 | 23.038 | 11.946 | 1 | 0 | 54.49 | 54.033 | 41.86 | 21.929 | 0 | 0 | 52.978 | 30.58 | [5 empty] | 0 | 23.514 | 0 | 3.1177 | 2.8883 | 0.98734 | 0.8 | 2.0883 | 66.9831
2009-06-12 | 12:52 | 0 | 17.117 | 0 | 2 | 0 | 50.553 | 49.36 | 26.635 | 26.564 | 32.321 | 23.119 | 11.782 | 2 | 0 | 54.544 | 54.063 | 41.891 | 21.986 | 0 | 0 | 53.008 | 30.612 | [5 empty] | 0 | 23.989 | 1 | 3.1655 | 2.9337 | 1.0001 | 0.81081 | 2.1229 | 67.065
2009-06-12 | 12:53 | 1 | 17.117 | 0 | 2 | 0 | 50.76 | 49.957 | 26.588 | 26.588 | 33.079 | 23.094 | 11.83 | 2 | 0 | 54.567 | 54.04 | 41.915 | 22.13 | 0 | 0 | 53.029 | 30.634 | [5 empty] | 17.117 | 24.172 | 2 | 3.1515 | 2.9205 | 0.99952 | 0.81081 | 2.1096 | 66.9409
2009-06-12 | 12:54 | 0 | 17.175 | 0 | 2 | 0 | 51.204 | 50.286 | 26.716 | 26.595 | 33.979 | 23.175 | 11.888 | 1 | 0 | 54.621 | 54.093 | 41.922 | 22.162 | 0 | 0 | 53.059 | 30.666 | [5 empty] | 0 | 24.609 | 3 | 3.1346 | 2.9044 | 0.99883 | 0.81081 | 2.0936 | 66.7894
2009-06-12 | 12:55 | 0 | 17.125 | 0 | 2 | 0 | 51.524 | 50.676 | 26.74 | 26.645 | 34.754 | 23.246 | 11.863 | 2 | 0 | 54.665 | 54.07 | 41.946 | 22.211 | 0 | 0 | 53.015 | 30.619 | [5 empty] | 0 | 24.879 | 4 | 3.1419 | 2.9113 | 0.99913 | 0.81081 | 2.1005 | 66.8549
2009-06-12 | 12:56 | 0 | 17.15 | 0 | 3 | 0 | 42.839 | 50.905 | 26.931 | 26.74 | 27.199 | 23.246 | 11.815 | 1 | 0 | 54.665 | 54.07 | 41.97 | 22.113 | 0 | 0 | 52.924 | 30.595 | [5 empty] | 0 | 16.099 | 5 | 3.1559 | 2.9246 | 0.99969 | 0.81081 | 2.1138 | 66.9798
2009-06-12 | 12:57 | 0 | 17.13 | 0 | 2 | 0 | 32.902 | 49.236 | 27.228 | 26.865 | 24.673 | 23.349 | 11.82 | 0 | 0 | 54.716 | 54.098 | 41.999 | 22.096 | 0 | 0 | 53.043 | 30.649 | [5 empty] | 0 | 6.037 | 6 | 3.1544 | 2.9232 | 0.99963 | 0.81081 | 2.1124 | 66.9669
2009-06-12 | 12:58 | 0 | 17.162 | 0 | 2 | 0 | 29.884 | 37.61 | 27.571 | 27.091 | 24.754 | 23.405 | 11.802 | 0 | 0 | 54.747 | 54.105 | 42.006 | 21.983 | 0 | 0 | 53.073 | 30.681 | [5 empty] | 0 | 2.793 | 7 | 3.1597 | 2.9282 | 0.99985 | 0.81081 | 2.1174 | 67.0135
2009-06-12 | 12:59 | 0 | 17.114 | 0 | 2 | 0 | 28.778 | 31.956 | 27.91 | 27.38 | 23.692 | 23.427 | 11.828 | 1 | 0 | 54.747 | 54.082 | 42.006 | 21.959 | 0 | 0 | 53.097 | 30.681 | [5 empty] | 0 | 1.398 | 8 | 3.1521 | 2.921 | 0.99954 | 0.81081 | 2.1102 | 66.9461
2009-06-12 | 13:00 | 0 | 17.12 | 0 | 2 | 0 | 28.42 | 29.987 | 28.179 | 27.745 | 24.085 | 23.435 | 11.735 | 0 | 0 | 54.775 | 54.086 | 41.918 | 21.988 | 0 | 0 | 53.125 | 30.734 | [5 empty] | 0 | 0.675 | 9 | 3.1792 | 2.9468 | 1.0006 | 0.81081 | 2.1359 | 67.1855
2009-06-12 | 13:01 | 0 | 17.12 | 0 | 2 | 0 | 28.398 | 29.143 | 28.373 | 28.059 | 23.506 | 23.435 | 11.785 | 0 | 0 | 54.728 | 54.063 | 41.918 | 22.013 | 0 | 0 | 53.101 | 30.734 | [5 empty] | 0 | 0.339 | 10 | 3.1646 | 2.9329 | 1 | 0.81081 | 2.1221 | 67.0573
2009-06-12 | 13:02 | 0 | 17.12 | 0 | 2 | 0 | 28.444 | 28.807 | 28.373 | 28.275 | 23.192 | 23.435 | 11.785 | 0 | 0 | 54.707 | 54.042 | 41.894 | 21.939 | 0 | 0 | 53.031 | 30.734 | [5 empty] | 0 | 0.169 | 11 | 3.1646 | 2.9329 | 1 | 0.81081 | 2.1221 | 67.0573
2009-06-12 | 13:03 | 0 | 17.077 | 0 | 2 | 0 | 28.596 | 28.765 | 28.307 | 28.405 | 22.814 | 23.442 | 11.692 | 0 | 0 | 54.714 | 54.049 | 41.877 | 22.069 | 0 | 0 | 53.085 | 30.742 | [5 empty] | 0 | 0.191 | 12 | 3.1917 | 2.9587 | 1.0011 | 0.81081 | 2.1478 | 67.2949
2009-06-12 | 13:04 | 0 | 17.102 | 0 | 2 | 0 | 28.645 | 28.765 | 28.211 | 28.405 | 22.189 | 23.418 | 11.669 | 0 | 0 | 54.667 | 54.002 | 41.853 | 22.091 | 0 | 0 | 53.041 | 30.693 | [5 empty] | 0 | 0.24 | 13 | 3.1984 | 2.965 | 1.0014 | 0.81081 | 2.1542 | 67.353
2009-06-12 | 13:05 | 0 | 17.084 | 0 | 2 | 0 | 28.65 | 28.819 | 28.025 | 28.29 | 25.544 | 23.423 | 11.848 | 0 | 0 | 54.649 | 54.007 | 41.906 | 22.049 | 0 | 0 | 53.022 | 30.747 | [5 empty] | 0 | 0.36 | 14 | 3.1463 | 2.9155 | 0.9993 | 0.81081 | 2.1047 | 66.8941
2009-06-12 | 13:06 | 0 | 17.084 | 0 | 2 | 0 | 41.647 | 28.795 | 27.927 | 28.121 | 31.759 | 23.374 | 11.699 | 0 | 0 | 54.604 | 53.986 | 41.836 | 22.074 | 0 | 0 | 52.999 | 30.722 | [5 empty] | 0 | 13.526 | 15 | 3.1897 | 2.9567 | 1.0011 | 0.81081 | 2.1459 | 67.2771
2009-06-12 | 13:07 | 0 | 17.084 | 0 | 2 | 0 | 42.564 | 30.048 | 27.856 | 28 | 23.736 | 23.374 | 11.649 | 1 | 0 | 54.558 | 53.963 | 41.882 | 22.074 | 0 | 0 | 52.952 | 30.673 | [5 empty] | 0 | 14.564 | 16 | 3.2042 | 2.9706 | 1.0017 | 0.81081 | 2.1597 | 67.4034
2009-06-12 | 13:08 | 0 | 17.14 | 0 | 2 | 0 | 33.007 | 43.771 | 27.839 | 27.983 | 24.082 | 23.383 | 11.657 | 0 | 0 | 54.544 | 53.946 | 41.844 | 22.106 | 0 | 0 | 52.982 | 30.658 | [5 empty] | 0 | 5.024 | 17 | 3.2019 | 2.9683 | 1.0016 | 0.81081 | 2.1575 | 67.3832
2009-06-12 | 13:09 | 0 | 17.14 | 0 | 1 | 0 | 29.984 | 38.648 | 27.743 | 27.959 | 23.55 | 23.359 | 11.682 | 0 | 0 | 54.52 | 53.946 | 41.913 | 22.01 | 0 | 0 | 53.029 | 30.683 | [5 empty] | 0 | 2.025 | 18 | 3.1946 | 2.9614 | 1.0013 | 0.81081 | 2.1506 | 67.3202
2009-06-12 | 13:10 | 0 | 17.092 | 0 | 2 | 0 | 28.971 | 32.466 | 27.574 | 27.912 | 22.275 | 23.359 | 11.584 | 0 | 0 | 54.474 | 53.946 | 41.867 | 22.01 | 0 | 0 | 52.961 | 30.683 | [5 empty] | 0 | 1.059 | 19 | 3.2231 | 2.9885 | 1.0024 | 0.81081 | 2.1777 | 67.5657
2009-06-12 | 13:11 | 0 | 17.034 | 0 | 2 | 0 | 28.555 | 30.119 | 27.542 | 27.736 | 23.158 | 23.302 | 11.476 | 0 | 0 | 54.42 | 53.893 | 41.836 | 22 | 0 | 0 | 52.908 | 30.673 | [5 empty] | 0 | 0.819 | 20 | 3.2546 | 3.0184 | 1.0037 | 0.81081 | 2.2076 | 67.8314
2009-06-12 | 13:12 | 0 | 17.042 | 0 | 1 | 0 | 28.273 | 29.285 | 27.574 | 27.647 | 22.057 | 23.214 | 11.559 | 0 | 0 | 54.45 | 53.9 | 41.867 | 22.057 | 0 | 0 | 52.938 | 30.705 | [5 empty] | 0 | 0.626 | 21 | 3.2304 | 2.9955 | 1.0027 | 0.81081 | 2.1847 | 67.6277
2009-06-12 | 13:13 | 0 | 17.042 | 0 | 2 | 0 | 28.032 | 28.827 | 27.549 | 27.623 | 22.01 | 23.239 | 11.533 | 0 | 0 | 54.427 | 53.879 | 41.891 | 22.01 | 0 | 0 | 52.961 | 30.705 | [5 empty] | 0 | 0.409 | 22 | 3.238 | 3.0027 | 1.003 | 0.81081 | 2.1919 | 67.6918
2009-06-12 | 13:14 | 0 | 17.011 | 0 | 2 | 0 | 27.834 | 28.459 | 27.4 | 27.616 | 22.221 | 23.231 | 11.478 | 0 | 0 | 54.329 | 53.848 | 41.836 | 21.932 | 0 | 0 | 52.908 | 30.651 | [5 empty] | 0 | 0.218 | 23 | 3.254 | 3.0179 | 1.0037 | 0.81081 | 2.2071 | 67.8265
2009-06-12 | 13:15 | 0 | 17.011 | 0 | 1 | 0 | 27.738 | 28.17 | 27.206 | 27.544 | 22.172 | 23.185 | 11.503 | 0 | 0 | 54.352 | 53.848 | 41.836 | 21.836 | 0 | 0 | 52.908 | 30.676 | [5 empty] | 0 | 0.194 | 24 | 3.2467 | 3.011 | 1.0034 | 0.81081 | 2.2002 | 67.7655
2009-06-12 | 13:16 | 0 | 17.011 | 0 | 2 | 0 | 27.665 | 28.025 | 27.039 | 27.424 | 22.655 | 23.16 | 11.455 | 1 | 0 | 54.306 | 53.825 | 41.812 | 21.932 | 0 | 0 | 52.931 | 30.651 | [5 empty] | 0 | 0.241 | 25 | 3.2607 | 3.0243 | 1.0039 | 0.81081 | 2.2134 | 67.8824
2009-06-12 | 13:17 | 1 | 17.011 | 0 | 2 | 0 | 34.34 | 27.88 | 26.99 | 27.329 | 30.121 | 23.136 | 11.554 | 0 | 0 | 54.306 | 53.801 | 41.791 | 21.907 | 0 | 0 | 52.908 | 30.651 | [5 empty] | 17.011 | 7.011 | 26 | 3.2319 | 2.9969 | 1.0028 | 0.81081 | 2.186 | 67.64
2009-06-12 | 13:18 | 0 | 17.011 | 0 | 1 | 0 | 47.978 | 27.834 | 26.966 | 27.135 | 22.797 | 23.111 | 11.503 | 0 | 0 | 54.285 | 53.778 | 41.743 | 21.836 | 0 | 0 | 52.884 | 30.676 | [5 empty] | 0 | 20.843 | 27 | 3.2467 | 3.011 | 1.0034 | 0.81081 | 2.2002 | 67.7655
2009-06-12 | 13:19 | 0 | 17.011 | 0 | 2 | 0 | 34.952 | 36.691 | 26.966 | 27.086 | 20.944 | 23.111 | 11.405 | 0 | 0 | 54.261 | 53.757 | 41.743 | 21.932 | 0 | 0 | 52.884 | 30.651 | [5 empty] | 0 | 7.866 | 28 | 3.2753 | 3.0381 | 1.0045 | 0.81081 | 2.2273 | 68.0032
2009-06-12 | 13:20 | 0 | 17.011 | 0 | 2 | 0 | 30.026 | 43.41 | 27.015 | 27.11 | 20.895 | 23.087 | 11.478 | 0 | 0 | 54.238 | 53.757 | 41.791 | 21.978 | 0 | 0 | 52.884 | 30.676 | [5 empty] | 0 | 2.916 | 29 | 3.254 | 3.0179 | 1.0037 | 0.81081 | 2.2071 | 67.8265
2009-06-12 | 13:21 | 0 | 16.981 | 0 | 1 | 0 | 28.405 | 35.182 | 27.13 | 27.032 | 21.878 | 23.057 | 11.425 | 1 | 0 | 54.21 | 53.729 | 41.784 | 21.949 | 0 | 0 | 52.833 | 30.646 | [5 empty] | 0 | 1.373 | 30 | 3.2694 | 3.0326 | 1.0043 | 0.81081 | 2.2217 | 67.955
2009-06-12 | 13:22 | 0 | 16.981 | 0 | 2 | 0 | 27.78 | 30.742 | 27.201 | 27.105 | 21.662 | 23.106 | 11.523 | 0 | 0 | 54.187 | 53.729 | 41.762 | 21.998 | 0 | 0 | 52.789 | 30.646 | [5 empty] | 0 | 0.675 | 31 | 3.2409 | 3.0054 | 1.0031 | 0.81081 | 2.1946 | 67.7164
2009-06-12 | 13:23 | 0 | 17.062 | 0 | 1 | 0 | 27.52 | 29.013 | 27.329 | 27.206 | 21.667 | 23.111 | 11.478 | 0 | 0 | 54.215 | 53.734 | 41.836 | 21.978 | 0 | 0 | 52.84 | 30.676 | [5 empty] | 0 | 0.314 | 32 | 3.254 | 3.0179 | 1.0037 | 0.81081 | 2.2071 | 67.8265
2009-06-12 | 13:24 | 0 | 17.032 | 0 | 2 | 0 | 27.37 | 28.238 | 27.395 | 27.25 | 21.083 | 23.131 | 11.448 | 0 | 0 | 54.163 | 53.729 | 41.762 | 21.973 | 0 | 0 | 52.833 | 30.622 | [5 empty] | 0 | 0.12 | 33 | 3.2627 | 3.0262 | 1.004 | 0.81081 | 2.2154 | 67.8994
2009-06-12 | 13:25 | 0 | 17.062 | 0 | 1 | 0 | 27.375 | 27.905 | 27.424 | 27.424 | 21.569 | 23.185 | 11.601 | 0 | 0 | 54.191 | 53.757 | 41.812 | 21.932 | 0 | 0 | 52.84 | 30.676 | [5 empty] | 0 | -0.049 | 34 | 3.2182 | 2.9838 | 1.0022 | 0.81081 | 2.173 | 67.5235
2009-06-12 | 13:26 | 0 | 17.057 | 0 | 2 | 0 | 27.321 | 27.635 | 27.321 | 27.441 | 21.517 | 23.18 | 11.548 | 0 | 0 | 54.187 | 53.729 | 41.762 | 21.829 | 0 | 0 | 52.833 | 30.671 | [5 empty] | 0 | -0.12 | 35 | 3.2336 | 2.9985 | 1.0028 | 0.81081 | 2.1877 | 67.6549
2009-06-12 | 13:27 | 0 | 17.026 | 0 | 2 | 0 | 27.316 | 27.51 | 27.172 | 27.412 | 20.836 | 23.15 | 11.493 | 0 | 0 | 54.112 | 53.654 | 41.733 | 21.873 | 0 | 0 | 52.805 | 30.592 | [5 empty] | 0 | -0.096 | 36 | 3.2496 | 3.0137 | 1.0035 | 0.81081 | 2.2029 | 67.7899
2009-06-12 | 13:28 | 0 | 17.026 | 1 | 1 | 0 | 30.183 | 27.437 | 27.101 | 27.316 | 29.268 | 23.077 | 11.689 | 0 | 0 | 54.135 | 53.654 | 41.733 | 21.799 | 0 | 0 | 52.875 | 30.617 | [5 empty] | 0 | 2.867 | 37 | 3.1926 | 2.9595 | 1.0012 | 0.81081 | 2.1487 | 67.3025
2009-06-12 | 13:29 | 0 | 17.032 | 0 | 2 | 0 | 48.478 | 27.49 | 26.961 | 27.275 | 23.999 | 23.057 | 11.571 | 0 | 0 | 54.14 | 53.682 | 41.738 | 21.902 | 0 | 0 | 52.903 | 30.646 | [5 empty] | 0 | 21.203 | 38 | 3.2269 | 2.9921 | 1.0026 | 0.81081 | 2.1813 | 67.598
2009-06-12 | 13:30 | 0 | 17.057 | 0 | 2 | 0 | 35.368 | 35.651 | 26.865 | 27.155 | 22.287 | 23.057 | 11.647 | 1 | 0 | 54.096 | 53.636 | 41.714 | 21.902 | 0 | 0 | 52.88 | 30.671 | [5 empty] | 0 | 8.213 | 39 | 3.2048 | 2.9711 | 1.0017 | 0.81081 | 2.1603 | 67.4084
2009-06-12 | 13:31 | 0 | 17.057 | 0 | 2 | 0 | 30.045 | 42.489 | 26.816 | 27.056 | 20.985 | 23.057 | 11.621 | 0 | 0 | 54.072 | 53.636 | 41.738 | 21.998 | 0 | 0 | 52.833 | 30.671 | [5 empty] | 0 | 2.989 | 40 | 3.2124 | 2.9783 | 1.002 | 0.81081 | 2.1675 | 67.4735
2009-06-12 | 13:32 | 0 | 17.026 | 0 | 1 | 0 | 28.28 | 34.141 | 26.811 | 26.931 | 20.789 | 23.028 | 11.566 | 0 | 0 | 54.068 | 53.631 | 41.71 | 21.993 | 0 | 0 | 52.805 | 30.641 | [5 empty] | 0 | 1.349 | 41 | 3.2284 | 2.9935 | 1.0026 | 0.81081 | 2.1827 | 67.6104
2009-06-12 | 13:33 | 0 | 17.049 | 0 | 2 | 0 | 27.606 | 30.063 | 26.836 | 26.907 | 20.134 | 23.052 | 11.541 | 0 | 0 | 54.068 | 53.631 | 41.755 | 22.042 | 0 | 0 | 52.805 | 30.666 | [5 empty] | 0 | 0.699 | 42 | 3.2357 | 3.0005 | 1.0029 | 0.81081 | 2.1896 | 67.6721
2009-06-12 | 13:34 | 0 | 17.089 | 0 | 2 | 0 | 27.307 | 28.56 | 26.995 | 26.897 | 20.345 | 23.092 | 11.556 | 0 | 0 | 54.105 | 53.645 | 41.748 | 22.008 | 0 | 0 | 52.842 | 30.656 | [5 empty] | 0 | 0.41 | 43 | 3.2313 | 2.9963 | 1.0028 | 0.81081 | 2.1855 | 67.6351
2009-06-12 | 13:35 | 0 | 17.114 | 0 | 2 | 0 | 27.14 | 27.934 | 26.995 | 26.995 | 20.755 | 23.043 | 11.657 | 0 | 0 | 54.082 | 53.645 | 41.748 | 21.959 | 0 | 0 | 52.842 | 30.631 | [5 empty] | 0 | 0.145 | 44 | 3.2019 | 2.9683 | 1.0016 | 0.81081 | 2.1575 | 67.3832
2009-06-12 | 13:36 | 0 | 17.107 | 0 | 1 | 0 | 27.034 | 27.517 | 26.914 | 27.01 | 19.895 | 22.989 | 11.501 | 0 | 0 | 54.075 | 53.615 | 41.717 | 21.976 | 0 | 0 | 52.835 | 30.624 | [5 empty] | 0 | 0.024 | 45 | 3.2473 | 3.0115 | 1.0034 | 0.81081 | 2.2007 | 67.7703
2009-06-12 | 13:37 | 0 | 17.082 | 0 | 2 | 0 | 26.985 | 27.299 | 26.794 | 27.01 | 21.206 | 22.964 | 11.599 | 0 | 0 | 54.051 | 53.615 | 41.693 | 21.976 | 0 | 0 | 52.859 | 30.6 | [5 empty] | 0 | -0.025 | 46 | 3.2188 | 2.9844 | 1.0022 | 0.81081 | 2.1736 | 67.5284
2009-06-12 | 13:38 | 0 | 17.107 | 0 | 2 | 0 | 26.985 | 27.204 | 26.649 | 26.914 | 20.094 | 22.915 | 11.624 | 0 | 0 | 54.051 | 53.615 | 41.693 | 21.927 | 0 | 0 | 52.859 | 30.6 | [5 empty] | 0 | 0.071 | 47 | 3.2115 | 2.9775 | 1.0019 | 0.81081 | 2.1667 | 67.466
2009-06-12 | 13:39 | 0 | 17.132 | 0 | 2 | 0 | 28.143 | 27.155 | 26.529 | 26.843 | 28.287 | 22.94 | 11.501 | 0 | 0 | 54.051 | 53.591 | 41.738 | 21.927 | 0 | 0 | 52.835 | 30.6 | [5 empty] | 0 | 1.3 | 48 | 3.2473 | 3.0115 | 1.0034 | 0.81081 | 2.2007 | 67.7703
2009-06-12 | 13:40 | 0 | 17.107 | 0 | 2 | 0 | 47.469 | 27.155 | 26.529 | 26.698 | 23.06 | 22.915 | 11.624 | 1 | 0 | 54.028 | 53.568 | 41.693 | 22 | 0 | 0 | 52.812 | 30.6 | [5 empty] | 0 | 20.771 | 49 | 3.2115 | 2.9775 | 1.0019 | 0.81081 | 2.1667 | 67.466
2009-06-12 | 13:41 | 0 | 17.107 | 0 | 2 | 0 | 34.83 | 35.722 | 26.48 | 26.649 | 21.88 | 22.866 | 11.523 | 0 | 0 | 54.005 | 53.591 | 41.693 | 21.976 | 0 | 0 | 52.768 | 30.624 | [5 empty] | 0 | 8.181 | 50 | 3.2409 | 3.0054 | 1.0031 | 0.81081 | 2.1946 | 67.7164
2009-06-12 | 13:42 | 0 | 17.122 | 0 | 1 | 0 | 29.413 | 41.286 | 26.522 | 26.568 | 19.294 | 22.834 | 11.516 | 0 | 0 | 53.974 | 53.517 | 41.662 | 21.944 | 0 | 0 | 52.737 | 30.617 | [5 empty] | 0 | 2.845 | 51 | 3.2429 | 3.0074 | 1.0032 | 0.81081 | 2.1966 | 67.7336
2009-06-12 | 13:43 | 0 | 17.122 | 0 | 2 | 0 | 27.772 | 32.895 | 26.642 | 26.593 | 19.789 | 22.859 | 11.393 | 0 | 0 | 53.998 | 53.538 | 41.731 | 21.969 | 0 | 0 | 52.714 | 30.641 | [5 empty] | 0 | 1.179 | 52 | 3.2788 | 3.0414 | 1.0047 | 0.81081 | 2.2306 | 68.0321
2009-06-12 | 13:44 | 0 | 17.147 | 0 | 2 | 0 | 27.172 | 29.244 | 26.689 | 26.593 | 19.887 | 22.812 | 11.591 | 0 | 0 | 53.998 | 53.538 | 41.731 | 21.895 | 0 | 0 | 52.714 | 30.663 | [5 empty] | 0 | 0.579 | 53 | 3.2211 | 2.9866 | 1.0023 | 0.81081 | 2.1758 | 67.5483
2009-06-12 | 13:45 | 0 | 17.092 | 0 | 2 | 0 | 26.877 | 27.912 | 26.659 | 26.684 | 20.613 | 22.829 | 11.536 | 1 | 0 | 53.946 | 53.51 | 41.702 | 21.939 | 0 | 0 | 52.709 | 30.612 | [5 empty] | 0 | 0.193 | 54 | 3.2371 | 3.0018 | 1.003 | 0.81081 | 2.191 | 67.6844
2009-06-12 | 13:46 | 0 | 17.122 | 0 | 2 | 0 | 26.811 | 27.437 | 26.642 | 26.787 | 19.96 | 22.834 | 11.516 | 0 | 0 | 53.974 | 53.538 | 41.731 | 21.944 | 0 | 0 | 52.691 | 30.617 | [5 empty] | 0 | 0.024 | 55 | 3.2429 | 3.0074 | 1.0032 | 0.81081 | 2.1966 | 67.7336
2009-06-12 | 13:47 | 0 | 17.117 | 0 | 2 | 0 | 26.733 | 27.118 | 26.539 | 26.733 | 19.659 | 22.758 | 11.536 | 0 | 0 | 53.97 | 53.51 | 41.657 | 21.915 | 0 | 0 | 52.663 | 30.587 | [5 empty] | 0 | 0 | 56 | 3.2371 | 3.0018 | 1.003 | 0.81081 | 2.191 | 67.6844
2009-06-12 | 13:48 | 0 | 17.172 | 0 | 2 | 0 | 26.762 | 27.052 | 26.497 | 26.738 | 21.125 | 22.834 | 11.689 | 0 | 0 | 53.998 | 53.538 | 41.707 | 21.969 | 0 | 0 | 52.737 | 30.592 | [5 empty] | 0 | 0.024 | 57 | 3.1926 | 2.9595 | 1.0012 | 0.81081 | 2.1487 | 67.3025
2009-06-12 | 13:49 | 0 | 17.142 | 0 | 2 | 0 | 26.684 | 26.924 | 26.419 | 26.637 | 21.287 | 22.783 | 11.634 | 0 | 0 | 53.923 | 53.489 | 41.657 | 21.841 | 0 | 0 | 52.686 | 30.587 | [5 empty] | 0 | 0.047 | 58 | 3.2086 | 2.9747 | 1.0018 | 0.81081 | 2.1639 | 67.441
2009-06-12 | 13:50 | 1 | 17.167 | 0 | 2 | 0 | 26.804 | 26.877 | 26.419 | 26.588 | 27.238 | 22.734 | 11.586 | 0 | 0 | 53.946 | 53.489 | 41.678 | 21.915 | 0 | 0 | 52.616 | 30.634 | [5 empty] | 17.167 | 0.216 | 59 | 3.2226 | 2.988 | 1.0024 | 0.81081 | 2.1772 | 67.5608
2009-06-12 | 13:51 | 0 | 17.192 | 0 | 2 | 0 | 46.356 | 26.804 | 26.348 | 26.539 | 23.383 | 22.758 | 11.659 | 0 | 0 | 53.923 | 53.465 | 41.633 | 22.01 | 0 | 0 | 52.592 | 30.587 | [5 empty] | 0 | 19.817 | 60 | 3.2013 | 2.9678 | 1.0015 | 0.81081 | 2.157 | 67.3782
2009-06-12 | 13:52 | 0 | 17.24 | 0 | 2 | 0 | 34.912 | 34.723 | 26.348 | 26.515 | 19.955 | 22.783 | 11.511 | 0 | 0 | 53.923 | 53.442 | 41.657 | 22.01 | 0 | 0 | 52.616 | 30.563 | [5 empty] | 0 | 8.397 | 61 | 3.2444 | 3.0088 | 1.0033 | 0.81081 | 2.1979 | 67.7459
2009-06-12 | 13:53 | 0 | 17.233 | 0 | 1 | 0 | 29.253 | 40.614 | 26.338 | 26.461 | 19.727 | 22.726 | 11.478 | 1 | 0 | 53.869 | 53.435 | 41.626 | 21.954 | 0 | 0 | 52.562 | 30.506 | [5 empty] | 0 | 2.792 | 62 | 3.254 | 3.0179 | 1.0037 | 0.81081 | 2.2071 | 67.8265
2009-06-12 | 13:54 | 0 | 17.208 | 0 | 2 | 0 | 27.569 | 32.338 | 26.363 | 26.461 | 20.316 | 22.797 | 11.428 | 0 | 0 | 53.869 | 53.412 | 41.671 | 21.978 | 0 | 0 | 52.518 | 30.506 | [5 empty] | 0 | 1.108 | 63 | 3.2686 | 3.0317 | 1.0043 | 0.81081 | 2.2209 | 67.9478
2009-06-12 | 13:55 | 0 | 17.258 | 0 | 2 | 0 | 27.015 | 28.844 | 26.436 | 26.387 | 21.544 | 22.726 | 11.601 | 0 | 0 | 53.893 | 53.435 | 41.671 | 21.978 | 0 | 0 | 52.494 | 30.506 | [5 empty] | 0 | 0.628 | 64 | 3.2182 | 2.9838 | 1.0022 | 0.81081 | 2.173 | 67.5235
2009-06-12 | 13:56 | 0 | 17.233 | 0 | 2 | 0 | 26.725 | 27.665 | 26.461 | 26.436 | 20.605 | 22.751 | 11.528 | 0 | 0 | 53.869 | 53.412 | 41.626 | 21.858 | 0 | 0 | 52.494 | 30.531 | [5 empty] | 0 | 0.289 | 65 | 3.2394 | 3.004 | 1.0031 | 0.81081 | 2.1932 | 67.7041
2009-06-12 | 13:57 | 0 | 17.208 | 0 | 2 | 0 | 26.605 | 27.206 | 26.387 | 26.483 | 19.701 | 22.797 | 11.528 | 0 | 0 | 53.893 | 53.412 | 41.647 | 21.809 | 0 | 0 | 52.494 | 30.555 | [5 empty] | 0 | 0.122 | 66 | 3.2394 | 3.004 | 1.0031 | 0.81081 | 2.1932 | 67.7041
2009-06-12 | 13:58 | 0 | 17.208 | 0 | 2 | 0 | 26.532 | 26.917 | 26.338 | 26.483 | 20.919 | 22.726 | 11.626 | 0 | 0 | 53.893 | 53.412 | 41.602 | 21.738 | 0 | 0 | 52.562 | 30.555 | [5 empty] | 0 | 0.049 | 67 | 3.2109 | 2.9769 | 1.0019 | 0.81081 | 2.1661 | 67.461
2009-06-12 | 13:59 | 0 | 17.177 | 0 | 2 | 0 | 26.431 | 26.721 | 26.188 | 26.407 | 19.349 | 22.743 | 11.523 | 0 | 0 | 53.841 | 53.384 | 41.549 | 21.902 | 0 | 0 | 52.534 | 30.526 | [5 empty] | 0 | 0.024 | 68 | 3.2409 | 3.0054 | 1.0031 | 0.81081 | 2.1946 | 67.7164
2009-06-12 | 14:00 | 0 | 17.208 | 0 | 2 | 0 | 26.436 | 26.725 | 26.147 | 26.412 | 19.453 | 22.751 | 11.554 | 0 | 0 | 53.848 | 53.412 | 41.554 | 21.932 | 0 | 0 | 52.585 | 30.555 | [5 empty] | 0 | 0.024 | 69 | 3.2319 | 2.9969 | 1.0028 | 0.81081 | 2.186 | 67.64
2009-06-12 | 14:01 | 0 | 17.185 | 0 | 2 | 0 | 26.316 | 26.627 | 26.122 | 26.291 | 25.642 | 22.751 | 11.528 | 0 | 0 | 53.848 | 53.388 | 41.578 | 21.907 | 0 | 0 | 52.585 | 30.58 | [5 empty] | 0 | 0.025 | 70 | 3.2394 | 3.004 | 1.0031 | 0.81081 | 2.1932 | 67.7041
2009-06-12 | 14:02 | 0 | 17.155 | 0 | 3 | 0 | 44.51 | 26.502 | 26.068 | 26.262 | 24.649 | 22.768 | 11.498 | 0 | 0 | 53.797 | 53.337 | 41.573 | 21.924 | 0 | 0 | 52.557 | 30.551 | [5 empty] | 0 | 18.248 | 71 | 3.2482 | 3.0124 | 1.0034 | 0.81081 | 2.2015 | 67.7777
2009-06-12 | 14:03 | 0 | 17.177 | 0 | 2 | 0 | 35.017 | 33.912 | 26.093 | 26.188 | 20.139 | 22.697 | 11.621 | 1 | 0 | 53.797 | 53.314 | 41.597 | 21.998 | 0 | 0 | 52.557 | 30.526 | [5 empty] | 0 | 8.829 | 72 | 3.2124 | 2.9783 | 1.002 | 0.81081 | 2.1675 | 67.4735
2009-06-12 | 14:04 | 0 | 17.202 | 0 | 2 | 1 | 29.033 | 39.717 | 26.044 | 26.237 | 20.239 | 22.768 | 11.596 | 0 | 0 | 53.773 | 53.337 | 41.597 | 21.878 | 0 | 0 | 52.557 | 30.526 | [5 empty] | 0 | 2.796 | 73 | 3.2196 | 2.9852 | 1.0023 | 0.81081 | 2.1744 | 67.5359
2009-06-12 | 14:05 | 0 | 17.202 | 0 | 2 | 0 | 27.297 | 31.392 | 26.166 | 26.188 | 18.14 | 22.721 | 11.621 | 0 | 0 | 53.797 | 53.314 | 41.573 | 21.949 | 0 | 0 | 52.557 | 30.502 | [5 empty] | 0 | 1.109 | 0 | 3.2124 | 2.9783 | 1.002 | 0.81081 | 2.1675 | 67.4735
2009-06-12 | 14:06 | 0 | 17.202 | 0 | 2 | 0 | 26.696 | 28.26 | 26.237 | 26.237 | 18.904 | 22.743 | 11.571 | 0 | 0 | 53.773 | 53.337 | 41.597 | 21.853 | 0 | 0 | 52.534 | 30.477 | [5 empty] | 0 | 0.459 | 1 | 3.2269 | 2.9921 | 1.1441 | 0.95238 | 2.0398 | 63.2108
2009-06-12 | 14:07 | 0 | 17.228 | 0 | 2 | 0 | 26.453 | 27.25 | 26.287 | 26.287 | 20.576 | 22.768 | 11.571 | 1 | 0 | 53.773 | 53.314 | 41.597 | 21.902 | 0 | 0 | 52.49 | 30.477 | [5 empty] | 0 | 0.166 | 2 | 3.2269 | 2.9921 | 1.1441 | 0.95238 | 2.0398 | 63.2108
2009-06-12 | 14:08 | 0 | 17.202 | 0 | 2 | 0 | 26.358 | 26.863 | 26.262 | 26.309 | 20.551 | 22.721 | 11.596 | 0 | 0 | 53.797 | 53.337 | 41.619 | 21.733 | 0 | 0 | 52.466 | 30.502 | [5 empty] | 0 | 0.049 | 3 | 3.2196 | 2.9852 | 1.1438 | 0.95238 | 2.0328 | 63.1388
2009-06-12 | 14:09 | 0 | 17.177 | 0 | 2 | 0 | 26.309 | 26.622 | 26.166 | 26.358 | 20.816 | 22.743 | 11.498 | 0 | 0 | 53.773 | 53.314 | 41.597 | 21.709 | 0 | 0 | 52.466 | 30.502 | [5 empty] | 0 | -0.049 | 4 | 3.2482 | 3.0124 | 1.145 | 0.95238 | 2.06 | 63.4192
2009-06-12 | 14:10 | 0 | 17.177 | 0 | 3 | 0 | 26.287 | 26.551 | 26.117 | 26.333 | 20.264 | 22.792 | 11.571 | 0 | 0 | 53.75 | 53.337 | 41.549 | 21.78 | 0 | 0 | 52.443 | 30.502 | [5 empty] | 0 | -0.046 | 5 | 3.2269 | 2.9921 | 1.1441 | 0.95238 | 2.0398 | 63.2108
2009-06-12 | 14:11 | 0 | 17.145 | 0 | 2 | 0 | 26.23 | 26.446 | 26.036 | 26.255 | 19.194 | 22.712 | 11.564 | 0 | 0 | 53.72 | 53.283 | 41.566 | 21.797 | 0 | 0 | 52.436 | 30.47 | [5 empty] | 0 | -0.025 | 6 | 3.229 | 2.9941 | 1.1442 | 0.95238 | 2.0417 | 63.2309
2009-06-12 | 14:12 | 0 | 17.145 | 0 | 2 | 0 | 26.134 | 26.399 | 26.012 | 26.181 | 23.989 | 22.81 | 11.466 | 0 | 0 | 53.743 | 53.262 | 41.518 | 21.726 | 0 | 0 | 52.413 | 30.494 | [5 empty] | 0 | -0.047 | 7 | 3.2575 | 3.0212 | 1.1454 | 0.95238 | 2.0688 | 63.5097
2009-06-12 | 14:13 | 0 | 17.122 | 0 | 2 | 0 | 41.918 | 26.277 | 26.012 | 26.134 | 27.748 | 22.856 | 11.466 | 0 | 0 | 53.673 | 53.239 | 41.494 | 21.701 | 0 | 0 | 52.459 | 30.494 | [5 empty] | 0 | 15.784 | 8 | 3.2575 | 3.0212 | 1.1454 | 0.95238 | 2.0688 | 63.5097
2009-06-12 | 14:14 | 1 | 17.135 | 0 | 3 | 0 | 48.069 | 32.907 | 25.978 | 26.147 | 28.363 | 22.893 | 11.551 | 1 | 0 | 53.687 | 53.23 | 41.509 | 21.689 | 0 | 0 | 52.494 | 30.531 | [5 empty] | 17.135 | 21.922 | 9 | 3.2327 | 2.9977 | 1.1444 | 0.95238 | 2.0453 | 63.2682
2009-06-12 | 14:15 | 0 | 17.157 | 0 | 2 | 0 | 49.239 | 45.478 | 25.978 | 26.147 | 28.989 | 22.893 | 11.526 | 2 | 0 | 53.687 | 53.206 | 41.485 | 21.785 | 0 | 0 | 52.494 | 30.531 | [5 empty] | 0 | 23.092 | 10 | 3.24 | 3.0046 | 1.1447 | 0.95238 | 2.0522 | 63.3396
2009-06-12 | 14:16 | 0 | 17.135 | 0 | 2 | 0 | 49.467 | 47.931 | 26.122 | 26.193 | 29.423 | 22.942 | 11.453 | 2 | 0 | 53.687 | 53.206 | 41.554 | 21.905 | 0 | 0 | 52.471 | 30.506 | [5 empty] | 0 | 23.274 | 11 | 3.2613 | 3.0248 | 1.1455 | 0.95238 | 2.0724 | 63.5464
2009-06-12 | 14:17 | 1 | 17.135 | 0 | 3 | 0 | 49.584 | 48.711 | 26.338 | 26.218 | 29.903 | 22.893 | 11.551 | 1 | 0 | 53.687 | 53.23 | 41.53 | 21.978 | 0 | 0 | 52.494 | 30.506 | [5 empty] | 17.135 | 23.366 | 12 | 3.2327 | 2.9977 | 1.1444 | 0.95238 | 2.0453 | 63.2682
2009-06-12 | 14:18 | 0 | 17.157 | 0 | 2 | 0 | 49.719 | 48.94 | 26.507 | 26.313 | 30.362 | 22.942 | 11.526 | 2 | 0 | 53.734 | 53.253 | 41.626 | 22.003 | 0 | 0 | 52.45 | 30.531 | [5 empty] | 0 | 23.406 | 13 | 3.24 | 3.0046 | 1.1447 | 0.95238 | 2.0522 | 63.3396
2009-06-12 | 14:19 | 0 | 17.135 | 0 | 2 | 0 | 50.132 | 49.194 | 26.627 | 26.483 | 30.867 | 23.013 | 11.428 | 2 | 0 | 53.78 | 53.274 | 41.626 | 22.049 | 0 | 0 | 52.38 | 30.506 | [5 empty] | 0 | 23.649 | 14 | 3.2686 | 3.0317 | 1.1458 | 0.95238 | 2.0793 | 63.6165
2009-06-12 | 14:20 | 0 | 17.125 | 0 | 2 | 0 | 50.539 | 49.484 | 26.716 | 26.571 | 31.487 | 23.006 | 11.42 | 1 | 0 | 53.794 | 53.267 | 41.595 | 22.018 | 0 | 0 | 52.326 | 30.499 | [5 empty] | 0 | 23.968 | 15 | 3.2709 | 3.0339 | 1.1459 | 0.95238 | 2.0816 | 63.6389
2009-06-12 | 14:21 | 1 | 17.157 | 1 | 2 | 0 | 51.302 | 49.88 | 26.892 | 26.725 | 32.338 | 23.111 | 11.526 | 2 | 0 | 53.872 | 53.321 | 41.695 | 22.049 | 0 | 0 | 52.357 | 30.555 | [5 empty] | 17.157 | 24.577 | 16 | 3.24 | 3.0046 | 1.1447 | 0.95238 | 2.0522 | 63.3396
2009-06-12 | 14:22 | 0 | 17.182 | 0 | 2 | 0 | 48.139 | 50.478 | 26.99 | 26.892 | 25.857 | 23.158 | 11.453 | 1 | 0 | 53.939 | 53.321 | 41.719 | 22.027 | 0 | 0 | 52.357 | 30.58 | [5 empty] | 0 | 21.247 | 17 | 3.2613 | 3.0248 | 1.1455 | 0.95238 | 2.0724 | 63.5464
2009-06-12 | 14:23 | 0 | 17.157 | 0 | 2 | 0 | 34.856 | 50.868 | 27.061 | 26.941 | 22.893 | 23.207 | 11.403 | 1 | 0 | 53.939 | 53.344 | 41.719 | 22.027 | 0 | 0 | 52.403 | 30.627 | [5 empty] | 0 | 7.915 | 18 | 3.2758 | 3.0386 | 1.1461 | 0.95238 | 2.0863 | 63.6864
2009-06-12 | 14:24 | 0 | 17.157 | 0 | 2 | 0 | 30.506 | 40.848 | 27.037 | 27.037 | 23.857 | 23.302 | 11.478 | 0 | 0 | 53.986 | 53.367 | 41.789 | 22.027 | 0 | 0 | 52.38 | 30.58 | [5 empty] | 0 | 3.469 | 19 | 3.254 | 3.0179 | 1.1452 | 0.95238 | 2.0655 | 63.4759
2009-06-12 | 14:25 | 0 | 17.102 | 0 | 3 | 0 | 28.981 | 32.969 | 26.958 | 26.909 | 22.935 | 23.271 | 11.543 | 0 | 0 | 54.002 | 53.337 | 41.736 | 21.996 | 0 | 0 | 52.373 | 30.595 | [5 empty] | 0 | 2.072 | 20 | 3.2351 | 2.9999 | 1.1445 | 0.95238 | 2.0475 | 63.2911
2009-06-12 | 14:26 | 0 | 17.102 | 0 | 2 | 0 | 28.307 | 30.379 | 27.029 | 26.98 | 23.56 | 23.32 | 11.518 | 0 | 0 | 54.023 | 53.337 | 41.736 | 21.922 | 0 | 0 | 52.396 | 30.595 | [5 empty] | 0 | 1.327 | 21 | 3.2424 | 3.0068 | 1.1448 | 0.95238 | 2.0544 | 63.3624
2009-06-12 | 14:27 | 0 | 17.084 | 0 | 2 | 0 | 27.976 | 29.253 | 27.157 | 27.037 | 23.038 | 23.351 | 11.378 | 0 | 0 | 54.054 | 53.367 | 41.719 | 21.883 | 0 | 0 | 52.403 | 30.602 | [5 empty] | 0 | 0.939 | 22 | 3.2831 | 3.0456 | 1.1464 | 0.95238 | 2.0932 | 63.756
2009-06-12 | 14:28 | 0 | 17.077 | 0 | 2 | 0 | 27.679 | 28.572 | 27.245 | 27.15 | 21.488 | 23.344 | 11.272 | 0 | 0 | 54.023 | 53.337 | 41.688 | 21.996 | 0 | 0 | 52.441 | 30.57 | [5 empty] | 0 | 0.529 | 23 | 3.314 | 3.0749 | 1.1477 | 0.95238 | 2.1225 | 64.0475
2009-06-12 | 14:29 | 0 | 17.052 | 0 | 2 | 0 | 27.559 | 28.162 | 27.488 | 27.319 | 20.863 | 23.369 | 11.272 | 1 | 0 | 54.023 | 53.314 | 41.664 | 21.873 | 0 | 0 | 52.441 | 30.595 | [5 empty] | 0 | 0.24 | 24 | 3.314 | 3.0749 | 1.1477 | 0.95238 | 2.1225 | 64.0475
2009-06-12 | 14:30 | 0 | 17.052 | 0 | 2 | 0 | 27.584 | 27.922 | 27.728 | 27.535 | 22.236 | 23.369 | 11.37 | 0 | 0 | 54.002 | 53.29 | 41.64 | 21.873 | 0 | 0 | 52.396 | 30.644 | [5 empty] | 0 | 0.049 | 25 | 3.2855 | 3.0478 | 1.1465 | 0.95238 | 2.0954 | 63.7781
2009-06-12 | 14:31 | 0 | 17.026 | 0 | 2 | 0 | 27.657 | 27.824 | 27.922 | 27.777 | 22.959 | 23.369 | 11.395 | 0 | 0 | 53.956 | 53.29 | 41.64 | 21.851 | 0 | 0 | 52.396 | 30.619 | [5 empty] | 0 | -0.12 | 26 | 3.2782 | 3.0409 | 1.1462 | 0.95238 | 2.0885 | 63.7087
2009-06-12 | 14:32 | 0 | 17.026 | 0 | 3 | 0 | 32.282 | 27.824 | 27.922 | 27.993 | 30.259 | 23.344 | 11.272 | 0 | 0 | 53.932 | 53.267 | 41.619 | 21.922 | 0 | 0 | 52.42 | 30.644 | [5 empty] | 0 | 4.289 | 27 | 3.314 | 3.0749 | 1.1477 | 0.95238 | 2.1225 | 64.0475
2009-06-12 | 14:33 | 0 | 16.946 | 0 | 2 | 0 | 43.539 | 28.469 | 27.748 | 28.013 | 23.001 | 23.315 | 11.315 | 0 | 0 | 53.904 | 53.216 | 41.611 | 21.966 | 0 | 0 | 52.368 | 30.59 | [5 empty] | 0 | 15.526 | 28 | 3.3015 | 3.063 | 1.1472 | 0.95238 | 2.1106 | 63.9299
2009-06-12 | 14:34 | 0 | 16.974 | 0 | 2 | 0 | 33.082 | 42.269 | 27.483 | 27.966 | 23.293 | 23.293 | 11.219 | 0 | 0 | 53.834 | 53.169 | 41.588 | 21.87 | 0 | 0 | 52.322 | 30.568 | [5 empty] | 0 | 5.116 | 29 | 3.3294 | 3.0896 | 1.1483 | 0.95238 | 2.1372 | 64.1912
2009-06-12 | 14:35 | 0 | 16.979 | 0 | 2 | 0 | 29.825 | 36.54 | 27.392 | 27.728 | 22.358 | 23.298 | 11.224 | 0 | 0 | 53.839 | 53.22 | 41.616 | 21.9 | 0 | 0 | 52.326 | 30.644 | [5 empty] | 0 | 2.097 | 30 | 3.328 | 3.0882 | 1.1482 | 0.95238 | 2.1358 | 64.1777
2009-06-12 | 14:36 | 0 | 16.949 | 0 | 2 | 0 | 28.64 | 31.144 | 27.289 | 27.483 | 19.787 | 23.293 | 11.046 | 1 | 0 | 53.787 | 53.192 | 41.588 | 21.92 | 0 | 0 | 52.298 | 30.614 | [5 empty] | 0 | 1.157 | 31 | 3.3798 | 3.1375 | 1.1503 | 0.95238 | 2.1851 | 64.6513
2009-06-12 | 14:37 | 0 | 16.926 | 0 | 2 | 0 | 28.086 | 29.386 | 27.314 | 27.412 | 20.642 | 23.244 | 11.023 | 0 | 0 | 53.766 | 53.169 | 41.611 | 21.944 | 0 | 0 | 52.252 | 30.59 | [5 empty] | 0 | 0.674 | 32 | 3.3865 | 3.1438 | 1.1506 | 0.95238 | 2.1915 | 64.7114
2009-06-12 | 14:38 | 0 | 16.949 | 0 | 3 | 0 | 27.748 | 28.591 | 27.363 | 27.363 | 20.182 | 23.268 | 10.998 | 0 | 0 | 53.743 | 53.146 | 41.588 | 21.966 | 0 | 0 | 52.298 | 30.568 | [5 empty] | 0 | 0.385 | 33 | 3.3938 | 3.1508 | 1.1509 | 0.95238 | 2.1984 | 64.7765
2009-06-12 | 14:39 | 0 | 16.949 | 0 | 2 | 0 | 27.557 | 28.133 | 27.243 | 27.483 | 18.899 | 23.317 | 11.046 | 0 | 0 | 53.743 | 53.169 | 41.588 | 21.991 | 0 | 0 | 52.298 | 30.568 | [5 empty] | 0 | 0.074 | 34 | 3.3798 | 3.1375 | 1.1503 | 0.95238 | 2.1851 | 64.6513
2009-06-12 | 14:40 | 0 | 16.941 | 0 | 2 | 0 | 27.5 | 27.812 | 27.211 | 27.427 | 19.287 | 23.236 | 10.89 | 0 | 0 | 53.713 | 53.115 | 41.58 | 21.934 | 0 | 0 | 52.268 | 30.511 | [5 empty] | 0 | 0.073 | 35 | 3.4252 | 3.1806 | 1.1522 | 0.95238 | 2.2283 | 65.0545
2009-06-12 | 14:41 | 0 | 16.941 | 0 | 2 | 0 | 27.451 | 27.667 | 27.211 | 27.307 | 19.113 | 23.141 | 10.965 | 0 | 0 | 53.713 | 53.115 | 41.535 | 21.983 | 0 | 0 | 52.268 | 30.487 | [5 empty] | 0 | 0.144 | 36 | 3.4034 | 3.1599 | 1.1513 | 0.95238 | 2.2075 | 64.862
2009-06-12 | 14:42 | 0 | 16.916 | 0 | 2 | 0 | 27.331 | 27.667 | 27.211 | 27.331 | 19.779 | 23.163 | 10.89 | 0 | 0 | 53.666 | 53.094 | 41.556 | 21.934 | 0 | 0 | 52.245 | 30.536 | [5 empty] | 0 | 0 | 37 | 3.4252 | 3.1806 | 1.1522 | 0.95238 | 2.2283 | 65.0545
2009-06-12 | 14:43 | 0 | 16.916 | 0 | 2 | 0 | 28.655 | 27.451 | 27.356 | 27.38 | 28.655 | 23.092 | 11.013 | 0 | 0 | 53.666 | 53.094 | 41.556 | 21.959 | 0 | 0 | 52.221 | 30.487 | [5 empty] | 0 | 1.275 | 38 | 3.3894 | 3.1466 | 1.1507 | 0.95238 | 2.1942 | 64.7375
2009-06-12 | 14:44 | 0 | 16.941 | 0 | 2 | 0 | 44.725 | 27.571 | 27.402 | 27.476 | 22.971 | 23.163 | 10.915 | 0 | 0 | 53.643 | 53.094 | 41.556 | 22.008 | 0 | 0 | 52.245 | 30.511 | [5 empty] | 0 | 17.249 | 39 | 3.418 | 3.1737 | 1.1519 | 0.95238 | 2.2213 | 64.9906
2009-06-12 | 14:45 | 0 | 16.966 | 0 | 3 | 0 | 33.402 | 40.03 | 27.277 | 27.566 | 20.941 | 23.231 | 10.96 | 1 | 0 | 53.591 | 53.043 | 41.552 | 21.905 | 0 | 0 | 52.24 | 30.482 | [5 empty] | 0 | 5.836 | 40 | 3.4048 | 3.1613 | 1.1514 | 0.95238 | 2.2089 | 64.8749
2009-06-12 | 14:46 | 0 | 16.911 | 0 | 2 | 0 | 29.42 | 37.323 | 27.181 | 27.517 | 18.291 | 23.182 | 10.885 | 0 | 0 | 53.591 | 53.043 | 41.576 | 21.905 | 0 | 0 | 52.287 | 30.482 | [5 empty] | 0 | 1.903 | 41 | 3.4267 | 3.182 | 1.1522 | 0.95238 | 2.2297 | 65.0672
2009-06-12 | 14:47 | 0 | 16.911 | 0 | 2 | 0 | 28.29 | 30.962 | 27.181 | 27.351 | 18.811 | 22.797 | 10.835 | 0 | 0 | 53.591 | 53.043 | 41.576 | 22.003 | 0 | 0 | 52.263 | 30.457 | [5 empty] | 0 | 0.939 | 42 | 3.4412 | 3.1959 | 1.1528 | 0.95238 | 2.2435 | 65.1941
2009-06-12 | 14:48 | 0 | 16.911 | 0 | 2 | 0 | 27.736 | 29.011 | 27.206 | 27.253 | 20.046 | 22.677 | 10.835 | 0 | 0 | 53.57 | 53.043 | 41.576 | 21.978 | 0 | 0 | 52.287 | 30.506 | [5 empty] | 0 | 0.483 | 43 | 3.4412 | 3.1959 | 1.1528 | 0.95238 | 2.2435 | 65.1941
2009-06-12 | 14:49 | 0 | 16.805 | 0 | 2 | 0 | 27.439 | 28.209 | 27.101 | 27.196 | 20.524 | 22.645 | 10.928 | 0 | 0 | 53.54 | 53.013 | 41.521 | 21.753 | 0 | 0 | 52.233 | 30.45 | [5 empty] | 0 | 0.243 | 44 | 3.4142 | 3.1701 | 1.1517 | 0.95238 | 2.2177 | 64.9573
2009-06-12 | 14:50 | 0 | 16.73 | 0 | 2 | 0 | 27.245 | 27.848 | 26.98 | 27.221 | 19.815 | 22.621 | 10.928 | 0 | 0 | 53.54 | 53.013 | 41.521 | 21.873 | 0 | 0 | 52.21 | 30.497 | [5 empty] | 0 | 0.024 | 45 | 3.4142 | 3.1701 | 1.1517 | 0.95238 | 2.2177 | 64.9573
2009-06-12 | 14:51 | 0 | 16.73 | 0 | 3 | 0 | 27.196 | 27.559 | 26.885 | 27.15 | 20.38 | 22.621 | 10.852 | 0 | 0 | 53.517 | 52.989 | 41.475 | 21.873 | 0 | 0 | 52.186 | 30.497 | [5 empty] | 0 | 0.046 | 46 | 3.4363 | 3.1912 | 1.1526 | 0.95238 | 2.2388 | 65.1511
2009-06-12 | 14:52 | 0 | 16.73 | 0 | 2 | 0 | 27.101 | 27.463 | 26.765 | 27.029 | 20.284 | 22.692 | 10.827 | 0 | 0 | 53.517 | 53.036 | 41.451 | 21.922 | 0 | 0 | 52.256 | 30.475 | [5 empty] | 0 | 0.072 | 47 | 3.4436 | 3.1981 | 1.1529 | 0.95238 | 2.2457 | 65.2143
2009-06-12 | 14:53 | 0 | 16.755 | 0 | 2 | 0 | 26.956 | 27.341 | 26.811 | 26.931 | 20.478 | 22.692 | 10.928 | 0 | 0 | 53.493 | 52.966 | 41.497 | 21.897 | 0 | 0 | 52.21 | 30.475 | [5 empty] | 0 | 0.025 | 48 | 3.4142 | 3.1701 | 1.1517 | 0.95238 | 2.2177 | 64.9573
2009-06-12 | 14:54 | 0 | 16.727 | 0 | 2 | 0 | 27.049 | 27.194 | 26.858 | 26.907 | 27.123 | 22.689 | 11.023 | 1 | 0 | 53.514 | 52.964 | 41.473 | 21.824 | 0 | 0 | 52.207 | 30.494 | [5 empty] | 0 | 0.142 | 49 | 3.3865 | 3.1438 | 1.1506 | 0.95238 | 2.1915 | 64.7114
2009-06-12 | 14:55 | 1 | 16.695 | 0 | 2 | 0 | 44.953 | 27.017 | 26.922 | 26.946 | 22.778 | 22.633 | 11.016 | 0 | 0 | 53.437 | 52.933 | 41.442 | 21.839 | 0 | 0 | 52.107 | 30.487 | [5 empty] | 16.695 | 18.007 | 50 | 3.3885 | 3.1458 | 1.1507 | 0.95238 | 2.1934 | 64.7296
2009-06-12 | 14:56 | 0 | 16.712 | 0 | 3 | 0 | 33.749 | 38.401 | 26.865 | 26.963 | 20.434 | 22.579 | 10.809 | 0 | 0 | 53.43 | 52.903 | 41.456 | 21.856 | 0 | 0 | 52.1 | 30.504 | [5 empty] | 0 | 6.786 | 51 | 3.4488 | 3.2031 | 1.1531 | 0.95238 | 2.2507 | 65.2597
2009-06-12 | 14:57 | 0 | 16.737 | 0 | 2 | 0 | 29.057 | 37.555 | 26.77 | 26.985 | 18.784 | 22.579 | 10.711 | 0 | 0 | 53.339 | 52.856 | 41.363 | 21.856 | 0 | 0 | 52.1 | 30.504 | [5 empty] | 0 | 2.072 | 52 | 3.4774 | 3.2302 | 1.1543 | 0.95238 | 2.2778 | 65.5042
2009-06-12 | 14:58 | 0 | 16.737 | 0 | 2 | 0 | 27.853 | 30.649 | 26.865 | 26.985 | 19.302 | 22.555 | 10.784 | 1 | 0 | 53.43 | 52.903 | 41.432 | 21.927 | 0 | 0 | 52.123 | 30.504 | [5 empty] | 0 | 0.868 | 53 | 3.4561 | 3.21 | 1.1534 | 0.95238 | 2.2576 | 65.3224
2009-06-12 | 14:59 | 0 | 16.76 | 0 | 2 | 0 | 27.373 | 28.552 | 26.89 | 26.985 | 18.957 | 22.601 | 10.734 | 0 | 0 | 53.43 | 52.926 | 41.48 | 21.976 | 0 | 0 | 52.147 | 30.504 | [5 empty] | 0 | 0.388 | 54 | 3.4707 | 3.2238 | 1.154 | 0.95238 | 2.2714 | 65.4472
2009-06-12 | 15:00 | 0 | 16.707 | 0 | 2 | 0 | 27.125 | 27.824 | 26.836 | 26.934 | 18.087 | 22.645 | 10.656 | 0 | 0 | 53.402 | 52.898 | 41.451 | 21.897 | 0 | 0 | 52.119 | 30.45 | [5 empty] | 0 | 0.191 | 55 | 3.4934 | 3.2454 | 1.1549 | 0.95238 | 2.293 | 65.6397
2009-06-12 | 15:01 | 0 | 16.78 | 0 | 3 | 0 | 27.005 | 27.488 | 26.814 | 26.98 | 18.113 | 22.746 | 10.809 | 0 | 0 | 53.43 | 52.926 | 41.528 | 22 | 0 | 0 | 52.123 | 30.504 | [5 empty] | 0 | 0.025 | 56 | 3.4488 | 3.2031 | 1.1531 | 0.95238 | 2.2507 | 65.2597
2009-06-12 | 15:02 | 0 | 16.78 | 0 | 2 | 0 | 26.956 | 27.294 | 26.716 | 26.909 | 18.113 | 22.765 | 10.779 | 0 | 0 | 53.449 | 52.898 | 41.451 | 22.02 | 0 | 0 | 52.095 | 30.45 | [5 empty] | 0 | 0.047 | 57 | 3.4576 | 3.2114 | 1.1535 | 0.95238 | 2.259 | 65.3349
2009-06-12 | 15:03 | 0 | 16.805 | 0 | 2 | 0 | 26.934 | 27.174 | 26.716 | 26.836 | 17.172 | 22.861 | 10.704 | 0 | 0 | 53.449 | 52.898 | 41.451 | 21.971 | 0 | 0 | 52.095 | 30.45 | [5 empty] | 0 | 0.098 | 58 | 3.4794 | 3.2321 | 1.1544 | 0.95238 | 2.2798 | 65.5215
2009-06-12 | 15:04 | 0 | 16.856 | 0 | 2 | 0 | 26.814 | 27.125 | 26.691 | 26.836 | 17.052 | 22.839 | 10.704 | 0 | 0 | 53.426 | 52.898 | 41.475 | 21.996 | 0 | 0 | 52.095 | 30.45 | [5 empty] | 0 | -0.022 | 59 | 3.4794 | 3.2321 | 1.1544 | 0.95238 | 2.2798 | 65.5215
2009-06-12 | 15:05 | 0 | 16.843 | 0 | 3 | 0 | 26.681 | 26.995 | 26.61 | 26.73 | 24.997 | 22.827 | 10.621 | 0 | 0 | 53.37 | 52.866 | 41.394 | 21.912 | 0 | 0 | 52.063 | 30.391 | [5 empty] | 0 | -0.049 | 60 | 3.5036 | 3.2551 | 1.1554 | 0.95238 | 2.3027 | 65.7252
2009-06-12 | 15:06 | 0 | 16.813 | 0 | 2 | 0 | 43.693 | 26.87 | 26.676 | 26.75 | 28.265 | 22.797 | 10.616 | 0 | 0 | 53.365 | 52.838 | 41.389 | 21.907 | 0 | 0 | 52.011 | 30.386 | [5 empty] | 0 | 16.943 | 61 | 3.505 | 3.2565 | 1.1554 | 0.95238 | 2.3041 | 65.7374
2009-06-12 | 15:07 | 0 | 16.79 | 0 | 2 | 1 | 48.181 | 37.112 | 26.605 | 26.797 | 28.819 | 22.775 | 10.515 | 2 | 0 | 53.318 | 52.814 | 41.341 | 21.812 | 0 | 0 | 51.965 | 30.386 | [5 empty] | 0 | 21.384 | 62 | 3.5344 | 3.2844 | 1.1566 | 0.95238 | 2.3321 | 65.9814
2009-06-12 | 15:08 | 1 | 16.843 | 0 | 3 | 0 | 49.197 | 46.445 | 26.73 | 26.801 | 29.403 | 22.876 | 10.694 | 1 | 0 | 53.37 | 52.842 | 41.487 | 21.961 | 0 | 0 | 51.993 | 30.391 | [5 empty] | 16.843 | 22.396 | 0 | 3.4823 | 3.2349 | 1.1545 | 0.95238 | 2.2825 | 65.5462
2009-06-12 | 15:09 | 0 | 16.813 | 0 | 2 | 0 | 49.215 | 48.137 | 26.846 | 26.797 | 29.881 | 22.917 | 10.714 | 2 | 0 | 53.365 | 52.838 | 41.458 | 21.956 | 0 | 0 | 51.944 | 30.362 | [5 empty] | 0 | 22.418 | 1 | 3.4765 | 3.2294 | 4.2019 | 4 | -0.77064 | -22.1671
2009-06-12 | 15:10 | 0 | 16.813 | 0 | 3 | 0 | 49.488 | 48.571 | 26.966 | 26.846 | 30.291 | 22.942 | 10.862 | 2 | 0 | 53.388 | 52.838 | 41.458 | 22.027 | 0 | 0 | 51.92 | 30.362 | [5 empty] | 0 | 22.642 | 2 | 3.4334 | 3.1884 | 4.2001 | 4 | -0.8116 | -23.6385
2009-06-12 | 15:11 | 0 | 16.79 | 0 | 2 | 0 | 49.696 | 48.87 | 27.061 | 26.941 | 30.916 | 22.991 | 10.862 | 1 | 0 | 53.409 | 52.861 | 41.506 | 22.003 | 0 | 0 | 51.965 | 30.386 | [5 empty] | 0 | 22.755 | 3 | 3.4334 | 3.1884 | 4.2001 | 4 | -0.8116 | -23.6385
2009-06-12 | 15:12 | 1 | 16.79 | 0 | 2 | 0 | 50.385 | 49.145 | 27.181 | 27.061 | 31.47 | 23.016 | 10.812 | 2 | 0 | 53.456 | 52.861 | 41.554 | 22.027 | 0 | 0 | 51.944 | 30.411 | [5 empty] | 16.79 | 23.324 | 4 | 3.4479 | 3.2022 | 4.2007 | 4 | -0.79776 | -23.1373
2009-06-12 | 15:13 | 0 | 16.783 | 1 | 2 | 0 | 50.494 | 49.691 | 27.346 | 27.105 | 31.97 | 23.057 | 10.782 | 2 | 0 | 53.451 | 52.854 | 41.525 | 22.047 | 0 | 0 | 51.892 | 30.381 | [5 empty] | 0 | 23.389 | 5 | 3.4567 | 3.2105 | 4.2011 | 4 | -0.78946 | -22.8386
2009-06-12 | 15:14 | 0 | 16.725 | 0 | 3 | 0 | 50.756 | 50.023 | 27.478 | 27.311 | 32.515 | 23.119 | 10.822 | 1 | 0 | 53.484 | 52.866 | 41.559 | 21.964 | 0 | 0 | 51.857 | 30.345 | [5 empty] | 0 | 23.445 | 6 | 3.445 | 3.1995 | 4.2006 | 4 | -0.80053 | -23.2372
2009-06-12 | 15:15 | 0 | 16.7 | 0 | 2 | 0 | 50.917 | 50.251 | 27.432 | 27.478 | 33.359 | 23.119 | 10.699 | 2 | 0 | 53.461 | 52.842 | 41.583 | 22.035 | 0 | 0 | 51.834 | 30.418 | [5 empty] | 0 | 23.439 | 7 | 3.4809 | 3.2335 | 4.2021 | 4 | -0.76648 | -22.02
2009-06-12 | 15:16 | 1 | 16.75 | 0 | 2 | 0 | 51.145 | 50.55 | 27.503 | 27.456 | 34.11 | 23.192 | 10.724 | 2 | 0 | 53.598 | 52.889 | 41.583 | 22.013 | 0 | 0 | 51.902 | 30.369 | [5 empty] | 16.75 | 23.689 | 8 | 3.4736 | 3.2266 | 4.2018 | 4 | -0.7734 | -22.2654
2009-06-12 | 15:17 | 0 | 16.75 | 0 | 2 | 0 | 51.535 | 50.709 | 27.576 | 27.432 | 34.699 | 23.288 | 10.749 | 1 | 0 | 53.645 | 52.91 | 41.607 | 21.988 | 0 | 0 | 51.878 | 30.418 | [5 empty] | 0 | 24.103 | 9 | 3.4663 | 3.2197 | 4.2015 | 4 | -0.78032 | -22.5118
2009-06-12 | 15:18 | 0 | 16.725 | 0 | 3 | 0 | 51.787 | 50.961 | 27.792 | 27.503 | 35.569 | 23.263 | 10.797 | 2 | 0 | 53.689 | 52.91 | 41.631 | 22.084 | 0 | 0 | 51.925 | 30.418 | [5 empty] | 0 | 24.284 | 10 | 3.4523 | 3.2064 | 4.2009 | 4 | -0.79361 | -22.9878
2009-06-12 | 15:19 | 0 | 16.725 | 0 | 2 | 0 | 51.834 | 51.33 | 28.177 | 27.696 | 36.531 | 23.288 | 10.797 | 1 | 0 | 53.689 | 52.933 | 41.631 | 22.108 | 0 | 0 | 51.925 | 30.443 | [5 empty] | 0 | 24.138 | 11 | 3.4523 | 3.2064 | 4.2009 | 4 | -0.79361 | -22.9878
2009-06-12 | 15:20 | 1 | 16.75 | 0 | 2 | 0 | 51.925 | 51.489 | 28.756 | 28.081 | 37.588 | 23.288 | 10.699 | 2 | 0 | 53.759 | 52.957 | 41.655 | 22.133 | 0 | 0 | 51.972 | 30.467 | [5 empty] | 16.75 | 23.844 | 12 | 3.4809 | 3.2335 | 4.2021 | 4 | -0.76648 | -22.02
2009-06-12 | 15:21 | 0 | 16.717 | 0 | 2 | 0 | 52.193 | 51.437 | 29.302 | 28.555 | 38.098 | 23.329 | 10.591 | 2 | 0 | 53.729 | 52.95 | 41.623 | 22.172 | 0 | 0 | 51.965 | 30.411 | [5 empty] | 0 | 23.638 | 13 | 3.5123 | 3.2634 | 4.2033 | 4 | -0.73659 | -20.9717
2009-06-12 | 15:22 | 0 | 16.692 | 0 | 3 | 1 | 52.445 | 51.827 | 29.952 | 29.278 | 34.526 | 23.305 | 10.666 | 1 | 0 | 53.776 | 52.926 | 41.693 | 22.172 | 0 | 0 | 51.941 | 30.386 | [5 empty] | 0 | 23.167 | 14 | 3.4905 | 3.2427 | 4.2024 | 4 | -0.75735 | -21.6977
2009-06-12 | 15:23 | 0 | 16.667 | 0 | 2 | 0 | 40.05 | 52.032 | 30.435 | 29.903 | 27.375 | 23.425 | 10.591 | 1 | 0 | 53.797 | 52.926 | 41.693 | 22.125 | 0 | 0 | 51.895 | 30.386 | [5 empty] | 0 | 10.147 | 0 | 3.5123 | 3.2634 | 4.2033 | 4 | -0.73659 | -20.9717
2009-06-12 | 15:24 | 0 | 16.659 | 0 | 2 | 0 | 33.885 | 45.446 | 30.764 | 30.425 | 25.031 | 23.369 | 10.633 | 0 | 0 | 53.813 | 52.896 | 41.71 | 22.094 | 0 | 0 | 51.864 | 30.403 | [5 empty] | 0 | 3.46 | 1 | 3.5001 | 3.2518 | 2.4251 | 2.2222 | 1.0296 | 29.4155
2009-06-12 | 15:25 | 0 | 16.692 | 0 | 2 | 0 | 32.338 | 36.265 | 31.036 | 30.845 | 23.28 | 23.401 | 10.691 | 1 | 0 | 53.867 | 52.95 | 41.717 | 22.148 | 0 | 0 | 51.848 | 30.411 | [5 empty] | 0 | 1.493 | 2 | 3.4832 | 3.2357 | 2.4244 | 2.2222 | 1.0135 | 29.0972
2009-06-12 | 15:26 | 0 | 16.685 | 0 | 3 | 0 | 31.943 | 33.369 | 31.029 | 31.149 | 24.911 | 23.393 | 10.684 | 0 | 0 | 53.86 | 52.919 | 41.686 | 22.045 | 0 | 0 | 51.841 | 30.379 | [5 empty] | 0 | 0.794 | 3 | 3.4852 | 3.2377 | 2.4245 | 2.2222 | 1.0154 | 29.1358
2009-06-12 | 15:27 | 0 | 16.692 | 0 | 2 | 0 | 31.83 | 32.577 | 30.916 | 31.276 | 25.352 | 23.45 | 10.716 | 0 | 0 | 53.89 | 52.95 | 41.741 | 22.197 | 0 | 0 | 51.918 | 30.435 | [5 empty] | 0 | 0.554 | 4 | 3.4759 | 3.2288 | 2.4241 | 2.2222 | 1.0066 | 28.9591
2009-06-12 | 15:28 | 0 | 16.634 | 0 | 2 | 0 | 31.728 | 32.282 | 30.595 | 31.173 | 25.561 | 23.418 | 10.633 | 0 | 0 | 53.837 | 52.896 | 41.733 | 22.094 | 0 | 0 | 51.911 | 30.425 | [5 empty] | 0 | 0.555 | 5 | 3.5001 | 3.2518 | 2.4251 | 2.2222 | 1.0296 | 29.4155
2009-06-12 | 15:29 | 0 | 16.561 | 0 | 3 | 0 | 31.607 | 32.063 | 30.21 | 30.955 | 22.913 | 23.393 | 10.485 | 0 | 0 | 53.79 | 52.896 | 41.662 | 22.069 | 0 | 0 | 51.911 | 30.45 | [5 empty] | 0 | 0.652 | 6 | 3.5432 | 3.2928 | 2.4268 | 2.2222 | 1.0705 | 30.2139
2009-06-12 | 15:30 | 0 | 16.511 | 0 | 2 | 0 | 31.318 | 31.897 | 29.8 | 30.644 | 23.562 | 23.442 | 10.535 | 0 | 0 | 53.79 | 52.896 | 41.71 | 22.069 | 0 | 0 | 51.888 | 30.45 | [5 empty] | 0 | 0.674 | 7 | 3.5286 | 3.2789 | 2.4262 | 2.2222 | 1.0567 | 29.9464
2009-06-12 | 15:31 | 0 | 16.554 | 0 | 2 | 0 | 30.975 | 31.625 | 29.386 | 30.156 | 24.207 | 23.364 | 10.603 | 0 | 0 | 53.717 | 52.868 | 41.633 | 22.015 | 0 | 0 | 51.883 | 30.445 | [5 empty] | 0 | 0.819 | 8 | 3.5088 | 3.2601 | 2.4254 | 2.2222 | 1.0379 | 29.5789
2009-06-12 | 15:32 | 0 | 16.561 | 0 | 3 | 0 | 30.524 | 31.294 | 28.765 | 29.705 | 30.234 | 23.369 | 10.659 | 0 | 0 | 53.745 | 52.896 | 41.662 | 21.971 | 0 | 0 | 51.955 | 30.499 | [5 empty] | 0 | 0.819 | 9 | 3.4925 | 3.2446 | 2.4247 | 2.2222 | 1.0224 | 29.2732
2009-06-12 | 15:33 | 0 | 16.531 | 0 | 2 | 0 | 47.182 | 30.855 | 28.157 | 29.072 | 28.302 | 23.293 | 10.628 | 0 | 0 | 53.647 | 52.845 | 41.609 | 22.094 | 0 | 0 | 51.934 | 30.524 | [5 empty] | 0 | 18.11 | 10 | 3.5015 | 3.2532 | 2.4251 | 2.2222 | 1.0309 | 29.4428
2009-06-12 | 15:34 | 0 | 16.566 | 0 | 2 | 0 | 38.641 | 37.347 | 27.665 | 28.579 | 23.16 | 23.329 | 10.641 | 0 | 0 | 53.64 | 52.861 | 41.647 | 22.123 | 0 | 0 | 51.897 | 30.555 | [5 empty] | 0 | 10.062 | 11 | 3.4977 | 3.2496 | 2.425 | 2.2222 | 1.0273 | 29.3718
2009-06-12 | 15:35 | 0 | 16.587 | 0 | 2 | 0 | 32.019 | 43.547 | 27.226 | 27.973 | 22.817 | 23.275 | 10.485 | 1 | 0 | 53.589 | 52.81 | 41.619 | 22.094 | 0 | 0 | 51.869 | 30.551 | [5 empty] | 0 | 4.046 | 12 | 3.5432 | 3.2928 | 2.4268 | 2.2222 | 1.0705 | 30.2139
2009-06-12 | 15:36 | 0 | 16.612 | 0 | 2 | 0 | 29.707 | 34.876 | 27.081 | 27.49 | 22.216 | 23.226 | 10.51 | 0 | 0 | 53.566 | 52.833 | 41.619 | 22.167 | 0 | 0 | 51.869 | 30.551 | [5 empty] | 0 | 2.217 | 13 | 3.5359 | 3.2858 | 2.4265 | 2.2222 | 1.0636 | 30.0804
2009-06-12 | 15:37 | 0 | 16.692 | 0 | 2 | 0 | 28.653 | 31.134 | 27.061 | 27.206 | 20.848 | 23.256 | 10.493 | 0 | 0 | 53.503 | 52.861 | 41.623 | 22.172 | 0 | 0 | 51.92 | 30.555 | [5 empty] | 0 | 1.447 | 14 | 3.5408 | 3.2905 | 2.4267 | 2.2222 | 1.0683 | 30.1713
2009-06-12 | 15:38 | 0 | 16.587 | 0 | 2 | 0 | 27.949 | 29.562 | 27.081 | 27.105 | 21.613 | 23.251 | 10.51 | 0 | 0 | 53.542 | 52.81 | 41.573 | 22.094 | 0 | 0 | 51.825 | 30.526 | [5 empty] | 0 | 0.844 | 15 | 3.5359 | 3.2858 | 2.4265 | 2.2222 | 1.0636 | 30.0804
2009-06-12 | 15:39 | 0 | 16.587 | 0 | 2 | 0 | 27.564 | 28.719 | 27.155 | 27.201 | 23.781 | 23.18 | 10.485 | 0 | 0 | 53.542 | 52.786 | 41.456 | 22.094 | 0 | 0 | 51.846 | 30.502 | [5 empty] | 0 | 0.363 | 16 | 3.5432 | 3.2928 | 2.4268 | 2.2222 | 1.0705 | 30.2139
2009-06-12 | 15:40 | 0 | 16.612 | 0 | 2 | 0 | 27.395 | 28.069 | 27.177 | 27.25 | 22.601 | 23.18 | 10.611 | 0 | 0 | 53.498 | 52.786 | 41.573 | 22.022 | 0 | 0 | 51.846 | 30.526 | [5 empty] | 0 | 0.145 | 17 | 3.5065 | 3.2579 | 2.4253 | 2.2222 | 1.0357 | 29.5354
2009-06-12 | 15:41 | 0 | 16.612 | 0 | 2 | 0 | 27.37 | 27.755 | 27.155 | 27.275 | 20.843 | 23.18 | 10.633 | 0 | 0 | 53.498 | 52.763 | 41.501 | 22.094 | 0 | 0 | 51.841 | 30.521 | [5 empty] | 0 | 0.095 | 18 | 3.5001 | 3.2518 | 2.4251 | 2.2222 | 1.0296 | 29.4155
2009-06-12 | 15:42 | 0 | 16.637 | 0 | 3 | 0 | 27.37 | 27.611 | 27.226 | 27.25 | 20.116 | 23.106 | 10.485 | 0 | 0 | 53.451 | 52.763 | 41.478 | 22.022 | 0 | 0 | 51.869 | 30.551 | [5 empty] | 0 | 0.12 | 19 | 3.5432 | 3.2928 | 2.4268 | 2.2222 | 1.0705 | 30.2139
2009-06-12 | 15:43 | 0 | 16.662 | 0 | 2 | 0 | 27.321 | 27.564 | 27.321 | 27.321 | 25.539 | 23.082 | 10.437 | 0 | 0 | 53.405 | 52.719 | 41.501 | 21.973 | 0 | 0 | 51.869 | 30.526 | [5 empty] | 0 | 0 | 20 | 3.5571 | 3.306 | 2.4274 | 2.2222 | 1.0838 | 30.4687
2009-06-12 | 15:44 | 1 | 16.632 | 0 | 14 | 0 | 46.018 | 27.461 | 29.629 | 42.506 | 46.545 | 23.028 | 10.53 | 1 | 0 | 47.325 | 52.254 | 44.916 | 22.018 | 0 | 0 | 51.911 | 30.038 | [5 empty] | 16.632 | 3.512 | 21 | 3.5301 | 3.2803 | 2.4263 | 2.2222 | 1.0581 | 29.9732
2009-06-12 | 15:45 | 1 | 16.582 | 1 | 15 | 0 | 58.057 | 27.437 | 34.799 | 50.053 | 56.037 | 23.077 | 10.581 | 2 | 0 | 57.765 | 51.727 | 51.337 | 22.064 | 0 | 0 | 51.911 | 29.773 | [5 empty] | 16.582 | 8.004 | 22 | 3.5152 | 3.2662 | 2.4257 | 2.2222 | 1.044 | 29.6983
2009-06-12 | 15:46 | 1 | 16.546 | 0 | 15 | 0 | 66.432 | 27.402 | 39.794 | 55.82 | 56.859 | 22.993 | 10.593 | 0 | 0 | 66.008 | 51.785 | 56.389 | 22.079 | 0 | 0 | 51.832 | 32.675 | [5 empty] | 16.546 | 10.612 | 23 | 3.5117 | 3.2629 | 2.4255 | 2.2222 | 1.0406 | 29.6332
2009-06-12 | 15:47 | 1 | 16.582 | 0 | 14 | 0 | 71.034 | 27.412 | 43.188 | 59.785 | 59.089 | 23.077 | 10.53 | 1 | 0 | 70.661 | 52.529 | 59.828 | 22.162 | 0 | 0 | 51.864 | 36.21 | [5 empty] | 16.582 | 11.249 | 24 | 3.5301 | 3.2803 | 2.4263 | 2.2222 | 1.0581 | 29.9732
2009-06-12 | 15:48 | 1 | 16.546 | 0 | 15 | 0 | 72.915 | 27.378 | 45.273 | 62.151 | 61.971 | 23.067 | 10.47 | 0 | 0 | 72.716 | 53.552 | 61.948 | 22.175 | 0 | 0 | 51.946 | 38.76 | [5 empty] | 16.546 | 10.764 | 25 | 3.5475 | 3.2969 | 2.427 | 2.2222 | 1.0747 | 30.2938
2009-06-12 | 15:49 | 1 | 16.607 | 0 | 15 | 1 | 73.845 | 27.412 | 46.727 | 63.573 | 63.753 | 23.15 | 10.357 | 0 | 1 | 73.78 | 54.663 | 63.372 | 22.282 | 0 | 0 | 52.14 | 40.674 | [5 empty] | 16.607 | 10.272 | 26 | 3.5804 | 3.3282 | 2.4283 | 2.2222 | 1.106 | 30.8889
2009-06-12 | 15:50 | 1 | 16.654 | 0 | 13 | 0 | 74.198 | 30.352 | 46.522 | 64.604 | 64 | 23.197 | 10.407 | 0 | 0 | 74.263 | 55.648 | 64.381 | 22.209 | 0 | 0 | 52.392 | 42.107 | [5 empty] | 16.654 | 9.594 | 0 | 3.5659 | 3.3143 | 2.4277 | 2.2222 | 1.0921 | 30.6269
2009-06-12 | 15:51 | 0 | 16.597 | 0 | 3 | 0 | 73.682 | 64.011 | 32.84 | 63.361 | 47.201 | 23.283 | 10.397 | 1 | 0 | 72.519 | 56.458 | 63.587 | 22.297 | 0 | 0 | 52.772 | 42.427 | [5 empty] | 0 | 10.321 | 1 | 3.5688 | 3.3171 | 3.3635 | 3.1579 | 0.15922 | 4.4613
2009-06-12 | 15:52 | 0 | 16.597 | 0 | 2 | 0 | 66.813 | 71.508 | 29.283 | 41.181 | 40.994 | 23.307 | 10.249 | 0 | 0 | 69.728 | 56.994 | 60.088 | 22.368 | 0 | 0 | 53.185 | 42.169 | [5 empty] | 0 | 25.632 | 2 | 3.6119 | 3.3581 | 3.3653 | 3.1579 | 0.20018 | 5.5423
2009-06-12 | 15:53 | 0 | 16.619 | 1 | 2 | 0 | 53.757 | 66.859 | 28.39 | 31.522 | 37.162 | 23.381 | 10.198 | 0 | 0 | 67.62 | 57.332 | 56.209 | 22.393 | 0 | 0 | 53.461 | 41.745 | [5 empty] | 0 | 22.235 | 3 | 3.6267 | 3.3722 | 3.3659 | 3.1579 | 0.2143 | 5.9089
2009-06-12 | 15:54 | 0 | 16.564 | 0 | 2 | 0 | 39.318 | 60.688 | 28.192 | 29.011 | 33.983 | 23.3 | 10.166 | 0 | 0 | 66.047 | 57.505 | 53.248 | 22.361 | 0 | 0 | 53.729 | 41.293 | [5 empty] | 0 | 10.307 | 4 | 3.6361 | 3.3811 | 3.3662 | 3.1579 | 0.22316 | 6.1373
2009-06-12 | 15:55 | 0 | 16.642 | 0 | 2 | 0 | 33.33 | 46.557 | 28.292 | 28.412 | 32.363 | 23.305 | 10.369 | 0 | 0 | 64.976 | 57.69 | 51.19 | 22.39 | 0 | 0 | 53.942 | 40.923 | [5 empty] | 0 | 4.918 | 5 | 3.5769 | 3.3249 | 3.3638 | 3.1579 | 0.16697 | 4.6678
2009-06-12 | 15:56 | 0 | 16.587 | 0 | 2 | 0 | 30.985 | 37.086 | 28.143 | 28.287 | 30.117 | 23.3 | 10.264 | 0 | 0 | 64.164 | 57.774 | 49.579 | 22.456 | 0 | 0 | 54.189 | 40.492 | [5 empty] | 0 | 2.698 | 6 | 3.6075 | 3.3539 | 3.3651 | 3.1579 | 0.19603 | 5.4339
2009-06-12 | 15:57 | 0 | 16.642 | 0 | 2 | 0 | 30.004 | 33.072 | 27.978 | 28.268 | 28.412 | 23.305 | 10.098 | 0 | 0 | 63.587 | 57.891 | 48.345 | 22.39 | 0 | 0 | 54.376 | 40.121 | [5 empty] | 0 | 1.736 | 7 | 3.6559 | 3.3999 | 3.367 | 3.1579 | 0.24198 | 6.6189
2009-06-12 | 15:58 | 0 | 16.662 | 0 | 3 | 0 | 29.442 | 31.249 | 27.78 | 28.118 | 26.505 | 23.3 | 10.216 | 0 | 0 | 63.132 | 57.932 | 47.399 | 22.336 | 0 | 0 | 54.485 | 39.741 | [5 empty] | 0 | 1.324 | 8 | 3.6215 | 3.3672 | 3.3656 | 3.1579 | 0.20932 | 5.7798
2009-06-12 | 15:59 | 0 | 16.662 | 0 | 2 | 0 | 29.057 | 30.335 | 27.589 | 27.924 | 24.913 | 23.275 | 10.068 | 0 | 0 | 62.774 | 57.975 | 46.804 | 22.361 | 0 | 0 | 54.623 | 39.389 | [5 empty] | 0 | 1.133 | 9 | 3.6646 | 3.4082 | 3.3674 | 3.1579 | 0.25028 | 6.8297
2009-06-12 | 16:00 | 0 | 16.629 | 0 | 3 | 0 | 28.665 | 29.749 | 27.412 | 27.701 | 24.521 | 23.219 | 10.035 | 0 | 0 | 62.43 | 57.968 | 46.361 | 22.378 | 0 | 0 | 54.639 | 39.028 | [5 empty] | 0 | 0.964 | 10 | 3.6742 | 3.4173 | 3.3678 | 3.1579 | 0.25942 | 7.0605
2009-06-12 | 16:01 | 0 | 16.662 | 0 | 2 | 0 | 38.684 | 29.298 | 27.564 | 27.638 | 32.644 | 23.251 | 10.191 | 0 | 0 | 62.19 | 58.021 | 46.139 | 22.287 | 0 | 0 | 54.646 | 38.732 | [5 empty] | 0 | 11.046 | 11 | 3.6288 | 3.3741 | 3.3659 | 3.1579 | 0.21624 | 5.9589
2009-06-12 | 16:02 | 0 | 16.687 | 0 | 3 | 0 | 48.272 | 33.608 | 28.167 | 27.709 | 33.656 | 23.229 | 10.09 | 0 | 0 | 61.921 | 58.021 | 45.91 | 22.361 | 0 | 0 | 54.67 | 38.519 | [5 empty] | 0 | 20.563 | 12 | 3.6582 | 3.4021 | 3.3671 | 3.1579 | 0.24419 | 6.6752
2009-06-12 | 16:03 | 0 | 16.662 | 0 | 2 | 0 | 49.327 | 46.599 | 28.697 | 28.312 | 34.665 | 23.275 | 10.116 | 0 | 0 | 61.674 | 58.021 | 45.773 | 22.385 | 0 | 0 | 54.693 | 38.26 | [5 empty] | 0 | 21.015 | 13 | 3.6506 | 3.3949 | 3.3668 | 3.1579 | 0.237 | 6.4919
2009-06-12 | 16:04 | 1 | 16.629 | 0 | 3 | 0 | 49.731 | 48.769 | 29.099 | 28.905 | 35.505 | 23.219 | 10.083 | 1 | 0 | 61.444 | 57.991 | 45.719 | 22.354 | 0 | 0 | 54.73 | 37.995 | [5 empty] | 16.629 | 20.826 | 14 | 3.6602 | 3.404 | 3.3672 | 3.1579 | 0.24613 | 6.7245
2009-06-12 | 16:05 | 0 | 16.662 | 0 | 2 | 0 | 50.312 | 49.304 | 29.322 | 29.347 | 36.521 | 23.275 | 10.166 | 1 | 0 | 61.293 | 58.044 | 45.749 | 22.41 | 0 | 0 | 54.737 | 37.813 | [5 empty] | 0 | 20.965 | 15 | 3.6361 | 3.3811 | 3.3662 | 3.1579 | 0.22316 | 6.1373
2009-06-12 | 16:06 | 0 | 16.629 | 0 | 3 | 0 | 51.061 | 49.754 | 29.315 | 29.484 | 37.196 | 23.244 | 10.158 | 2 | 0 | 61.063 | 58.014 | 45.719 | 22.425 | 0 | 0 | 54.73 | 37.571 | [5 empty] | 0 | 21.577 | 16 | 3.6384 | 3.3833 | 3.3663 | 3.1579 | 0.22537 | 6.1942
2009-06-12 | 16:07 | 0 | 16.654 | 0 | 2 | 0 | 51.521 | 50.49 | 29.195 | 29.484 | 37.947 | 23.244 | 9.935 | 1 | 0 | 60.905 | 58.014 | 45.742 | 22.329 | 0 | 0 | 54.777 | 37.361 | [5 empty] | 0 | 22.037 | 17 | 3.7033 | 3.445 | 3.369 | 3.1579 | 0.2871 | 7.7524
2009-06-12 | 16:08 | 1 | 16.654 | 0 | 2 | 1 | 51.797 | 51.131 | 29.05 | 29.388 | 38.418 | 23.268 | 9.912 | 2 | 0 | 60.771 | 58.057 | 45.742 | 22.425 | 0 | 0 | 54.821 | 37.172 | [5 empty] | 16.654 | 22.409 | 18 | 3.71 | 3.4514 | 3.3692 | 3.1579 | 0.29346 | 7.91
2009-06-12 | 16:09 | 0 | 16.702 | 0 | 3 | 0 | 52.07 | 51.451 | 29.025 | 29.29 | 39.169 | 23.293 | 9.811 | 1 | 0 | 60.593 | 58.037 | 45.789 | 22.449 | 0 | 0 | 54.821 | 36.914 | [5 empty] | 0 | 22.78 | 0 | 3.7394 | 3.4793 | 3.3704 | 3.1579 | 0.32142 | 8.5954
2009-06-12 | 16:10 | 0 | 16.702 | 0 | 2 | 0 | 52.163 | 51.703 | 29.001 | 29.099 | 39.569 | 23.364 | 9.935 | 2 | 0 | 60.435 | 58.037 | 45.789 | 22.498 | 0 | 0 | 54.845 | 36.844 | [5 empty] | 0 | 23.064 | 1 | 3.7033 | 3.445 | 2.7111 | 2.5 | 0.94499 | 25.5174
2009-06-12 | 16:11 | 0 | 16.702 | 0 | 2 | 0 | 52.186 | 51.888 | 29.099 | 29.074 | 39.899 | 23.413 | 9.935 | 1 | 0 | 60.323 | 58.057 | 45.742 | 22.425 | 0 | 0 | 54.868 | 36.679 | [5 empty] | 0 | 23.112 | 2 | 3.7033 | 3.445 | 2.7111 | 2.5 | 0.94499 | 25.5174
2009-06-12 | 16:12 | 1 | 16.629 | 0 | 3 | 0 | 52.163 | 51.911 | 29.315 | 29.17 | 40.274 | 23.557 | 9.96 | 2 | 0 | 60.211 | 58.08 | 45.81 | 22.523 | 0 | 0 | 54.891 | 36.538 | [5 empty] | 16.629 | 22.993 | 3 | 3.696 | 3.4381 | 2.7108 | 2.5 | 0.93807 | 25.3804
2009-06-12 | 16:13 | 0 | 16.604 | 0 | 2 | 0 | 52.324 | 51.934 | 29.773 | 29.364 | 40.698 | 23.533 | 9.811 | 1 | 0 | 60.12 | 58.08 | 45.789 | 22.449 | 0 | 0 | 54.868 | 36.421 | [5 empty] | 0 | 22.96 | 4 | 3.7394 | 3.4793 | 2.7125 | 2.5 | 0.97932 | 26.1888
2009-06-12 | 16:14 | 0 | 16.506 | 0 | 3 | 0 | 52.483 | 52.07 | 30.352 | 29.749 | 40.956 | 23.533 | 9.985 | 2 | 0 | 60.008 | 58.08 | 45.789 | 22.4 | 0 | 0 | 54.891 | 36.28 | [5 empty] | 0 | 22.734 | 5 | 3.6888 | 3.4312 | 2.7105 | 2.5 | 0.93115 | 25.2429
2009-06-12 | 16:15 | 0 | 16.456 | 0 | 2 | 0 | 52.597 | 52.207 | 30.857 | 30.327 | 41.473 | 23.606 | 10.108 | 2 | 0 | 59.942 | 58.08 | 45.81 | 22.04 | 0 | 0 | 54.915 | 36.139 | [5 empty] | 0 | 22.27 | 6 | 3.653 | 3.3971 | 2.709 | 2.5 | 0.89711 | 24.5584
2009-06-12 | 16:16 | 1 | 16.456 | 0 | 2 | 0 | 49.939 | 52.254 | 31.267 | 30.953 | 35.598 | 23.653 | 10.158 | 1 | 0 | 59.897 | 58.103 | 45.81 | 21.75 | 0 | 0 | 54.891 | 36.043 | [5 empty] | 16.456 | 18.986 | 7 | 3.6384 | 3.3833 | 2.7084 | 2.5 | 0.88327 | 24.2763
2009-06-12 | 16:17 | 0 | 16.375 | 0 | 3 | 0 | 37.849 | 51.769 | 31.573 | 31.406 | 30.08 | 23.673 | 10.201 | 0 | 0 | 59.757 | 58.053 | 45.761 | 21.505 | 0 | 0 | 54.793 | 35.828 | [5 empty] | 0 | 6.443 | 8 | 3.6259 | 3.3714 | 2.7079 | 2.5 | 0.87136 | 24.0318
2009-06-12 | 16:18 | 0 | 16.353 | 0 | 2 | 0 | 34.23 | 40.645 | 31.936 | 31.767 | 27.334 | 23.744 | 9.857 | 1 | 0 | 59.668 | 58.053 | 45.738 | 21.915 | 0 | 0 | 54.817 | 35.687 | [5 empty] | 0 | 2.463 | 9 | 3.726 | 3.4666 | 2.712 | 2.5 | 0.96658 | 25.9413
2009-06-12 | 16:19 | 0 | 16.375 | 0 | 3 | 0 | 33.266 | 35.38 | 32.152 | 32.127 | 25.671 | 23.768 | 9.756 | 0 | 0 | 59.554 | 58.053 | 45.738 | 22.155 | 0 | 0 | 54.84 | 35.569 | [5 empty] | 0 | 1.139 | 10 | 3.7555 | 3.4945 | 2.7132 | 2.5 | 0.99454 | 26.4825
2009-06-12 | 16:20 | 0 | 16.343 | 0 | 2 | 0 | 32.883 | 33.893 | 32.483 | 32.409 | 25.737 | 23.736 | 9.774 | 0 | 0 | 59.413 | 58.023 | 45.684 | 22.243 | 0 | 0 | 54.833 | 35.445 | [5 empty] | 0 | 0.474 | 11 | 3.7502 | 3.4896 | 2.713 | 2.5 | 0.98956 | 26.3867
2009-06-12 | 16:21 | 0 | 16.451 | 0 | 3 | 0 | 32.936 | 33.431 | 32.773 | 32.914 | 24.83 | 23.817 | 9.806 | 0 | 0 | 59.331 | 58.053 | 45.761 | 22.371 | 0 | 0 | 54.84 | 35.38 | [5 empty] | 0 | 0.022 | 12 | 3.7409 | 3.4807 | 2.7126 | 2.5 | 0.9807 | 26.2156
2009-06-12 | 16:22 | 0 | 16.443 | 0 | 3 | 0 | 33.094 | 33.304 | 32.835 | 33.235 | 24.001 | 23.81 | 9.575 | 0 | 0 | 59.212 | 58 | 45.731 | 22.437 | 0 | 0 | 54.786 | 35.256 | [5 empty] | 0 | -0.141 | 13 | 3.8082 | 3.5446 | 2.7153 | 2.5 | 1.0446 | 27.4316
2009-06-12 | 16:23 | 0 | 16.491 | 0 | 3 | 0 | 33.352 | 33.376 | 32.835 | 33.352 | 24.531 | 23.785 | 9.502 | 0 | 0 | 59.054 | 58 | 45.707 | 22.363 | 0 | 0 | 54.81 | 35.184 | [5 empty] | 0 | 0 | 14 | 3.8294 | 3.5648 | 2.7162 | 2.5 | 1.0648 | 27.807
2009-06-12 | 16:24 | 0 | 16.541 | 0 | 3 | 0 | 33.4 | 33.586 | 32.601 | 33.283 | 24.075 | 23.785 | 9.575 | 0 | 0 | 58.965 | 58 | 45.731 | 22.412 | 0 | 0 | 54.833 | 35.091 | [5 empty] | 0 | 0.117 | 15 | 3.8082 | 3.5446 | 2.7153 | 2.5 | 1.0446 | 27.4316
2009-06-12 | 16:25 | 0 | 16.566 | 0 | 2 | 0 | 33.328 | 33.61 | 32.193 | 33 | 24.146 | 23.761 | 9.701 | 0 | 0 | 58.831 | 58 | 45.731 | 22.412 | 0 | 0 | 54.856 | 35.022 | [5 empty] | 0 | 0.328 | 16 | 3.7715 | 3.5098 | 2.7138 | 2.5 | 1.0098 | 26.7737
2009-06-12 | 16:26 | 0 | 16.566 | 0 | 3 | 0 | 36.923 | 33.517 | 31.83 | 32.601 | 34.904 | 23.736 | 9.701 | 0 | 0 | 58.719 | 58 | 45.731 | 22.412 | 0 | 0 | 54.924 | 34.95 | [5 empty] | 0 | 4.322 | 17 | 3.7715 | 3.5098 | 2.7138 | 2.5 | 1.0098 | 26.7737
2009-06-12 | 16:27 | 0 | 16.534 | 0 | 3 | 0 | 48.886 | 35.483 | 31.389 | 32.162 | 35.153 | 23.658 | 9.618 | 0 | 0 | 58.578 | 57.95 | 45.721 | 22.307 | 0 | 0 | 54.87 | 34.849 | [5 empty] | 0 | 16.724 | 18 | 3.7956 | 3.5327 | 2.7148 | 2.5 | 1.0327 | 27.2085
2009-06-12 | 16:28 | 0 | 16.559 | 0 | 3 | 0 | 50.791 | 47.532 | 31.078 | 31.752 | 35.459 | 23.705 | 9.668 | 2 | 0 | 58.443 | 57.971 | 45.721 | 22.38 | 0 | 0 | 54.894 | 34.778 | [5 empty] | 0 | 19.039 | 19 | 3.7811 | 3.5189 | 2.7142 | 2.5 | 1.0189 | 26.9473
2009-06-12 | 16:29 | 1 | 16.582 | 0 | 2 | 0 | 51.386 | 50.055 | 30.909 | 31.487 | 35.813 | 23.705 | 9.542 | 1 | 0 | 58.374 | 57.971 | 45.745 | 22.356 | 0 | 0 | 54.894 | 34.732 | [5 empty] | 16.582 | 19.899 | 20 | 3.8178 | 3.5538 | 2.7157 | 2.5 | 1.0538 | 27.6018
2009-06-12 | 16:30 | 0 | 16.582 | 0 | 3 | 0 | 51.913 | 50.835 | 30.859 | 31.244 | 36.423 | 23.729 | 9.542 | 2 | 0 | 58.308 | 57.971 | 45.768 | 22.476 | 0 | 0 | 54.87 | 34.684 | [5 empty] | 0 | 20.669 | 21 | 3.8178 | 3.5538 | 2.7157 | 2.5 | 1.0538 | 27.6018
2009-06-12 | 16:31 | 0 | 16.632 | 0 | 2 | 0 | 52.256 | 51.409 | 30.859 | 31.222 | 37.457 | 23.803 | 9.741 | 1 | 0 | 58.263 | 58.039 | 45.859 | 22.501 | 0 | 0 | 54.917 | 34.66 | [5 empty] | 0 | 21.034 | 22 | 3.7598 | 3.4987 | 2.7134 | 2.5 | 0.99869 | 26.5622
2009-06-12 | 16:32 | 0 | 16.602 | 1 | 3 | 1 | 52.712 | 51.748 | 30.95 | 31.095 | 38.344 | 23.749 | 9.562 | 2 | 0 | 58.146 | 57.966 | 45.808 | 22.542 | 0 | 0 | 54.866 | 34.538 | [5 empty] | 0 | 21.617 | 23 | 3.8119 | 3.5482 | 2.7155 | 2.5 | 1.0482 | 27.4988
2009-06-12 | 16:33 | 0 | 16.602 | 0 | 2 | 0 | 47.483 | 52.184 | 31.048 | 31.193 | 30.759 | 23.749 | 9.66 | 1 | 0 | 58.123 | 57.966 | 45.878 | 22.542 | 0 | 0 | 54.842 | 34.467 | [5 empty] | 0 | 16.29 | 0 | 3.7834 | 3.5211 | 2.7143 | 2.5 | 1.0211 | 26.9892
2009-06-12 | 16:34 | 0 | 16.576 | 0 | 3 | 0 | 36.899 | 50.842 | 31.156 | 31.301 | 27.108 | 23.783 | 9.55 | 1 | 0 | 58.023 | 58 | 45.866 | 22.604 | 0 | 0 | 54.786 | 34.433 | [5 empty] | 0 | 5.598 | 1 | 3.8154 | 3.5516 | 1.9803 | 1.7647 | 1.7869 | 46.8322
2009-06-12 | 16:35 | 0 | 16.604 | 0 | 2 | 0 | 33.79 | 39.806 | 31.242 | 31.387 | 25.703 | 23.751 | 9.688 | 0 | 0 | 58.06 | 58.014 | 45.88 | 22.618 | 0 | 0 | 54.8 | 34.4 | [5 empty] | 0 | 2.403 | 2 | 3.7753 | 3.5134 | 1.9787 | 1.7647 | 1.7487 | 46.3189
2009-06-12 | 16:36 | 0 | 16.654 | 0 | 2 | 0 | 32.778 | 35.081 | 31.436 | 31.485 | 23.896 | 23.847 | 9.54 | 0 | 0 | 58.06 | 58.037 | 45.903 | 22.667 | 0 | 0 | 54.868 | 34.376 | [5 empty] | 0 | 1.293 | 3 | 3.8184 | 3.5543 | 1.9804 | 1.7647 | 1.7896 | 46.869
2009-06-12 | 16:37 | 0 | 16.654 | 0 | 3 | 0 | 32.326 | 33.577 | 31.46 | 31.651 | 24.112 | 23.896 | 9.565 | 0 | 0 | 58.014 | 58.037 | 45.927 | 22.547 | 0 | 0 | 54.868 | 34.328 | [5 empty] | 0 | 0.675 | 4 | 3.8111 | 3.5474 | 1.9801 | 1.7647 | 1.7827 | 46.7769
2009-06-12 | 16:38 | 0 | 16.68 | 0 | 2 | 0 | 32.135 | 32.943 | 31.507 | 31.75 | 23.123 | 23.896 | 9.391 | 0 | 0 | 57.968 | 58.014 | 45.88 | 22.547 | 0 | 0 | 54.891 | 34.235 | [5 empty] | 0 | 0.385 | 5 | 3.8617 | 3.5956 | 1.9822 | 1.7647 | 1.8309 | 47.4104
2009-06-12 | 16:39 | 0 | 16.68 | 0 | 3 | 0 | 32.061 | 32.589 | 31.58 | 31.845 | 22.957 | 23.822 | 9.492 | 0 | 0 | 57.945 | 58.014 | 45.857 | 22.643 | 0 | 0 | 54.824 | 34.165 | [5 empty] | 0 | 0.216 | 6 | 3.8323 | 3.5676 | 1.981 | 1.7647 | 1.8029 | 47.0447
2009-06-12 | 16:40 | 0 | 16.68 | 0 | 2 | 0 | 32.014 | 32.399 | 31.845 | 31.821 | 21.63 | 23.822 | 9.442 | 0 | 0 | 57.879 | 57.991 | 45.833 | 22.547 | 0 | 0 | 54.8 | 34.117 | [5 empty] | 0 | 0.193 | 7 | 3.8469 | 3.5815 | 1.9816 | 1.7647 | 1.8167 | 47.2264
2009-06-12 | 16:41 | 0 | 16.702 | 0 | 3 | 0 | 31.941 | 32.304 | 32.014 | 32.135 | 22.812 | 23.798 | 9.391 | 0 | 0 | 57.834 | 57.991 | 45.833 | 22.523 | 0 | 0 | 54.824 | 34.117 | [5 empty] | 0 | -0.194 | 8 | 3.8617 | 3.5956 | 1.9822 | 1.7647 | 1.8309 | 47.4104
2009-06-12 | 16:42 | 0 | 16.68 | 0 | 2 | 0 | 32.036 | 32.181 | 31.87 | 32.255 | 22.449 | 23.776 | 9.492 | 0 | 0 | 57.745 | 57.945 | 45.812 | 22.474 | 0 | 0 | 54.845 | 34.024 | [5 empty] | 0 | -0.219 | 9 | 3.8323 | 3.5676 | 1.981 | 1.7647 | 1.8029 | 47.0447
2009-06-12 | 16:43 | 1 | 16.672 | 0 | 3 | 0 | 35.077 | 32.201 | 31.647 | 32.201 | 34.041 | 23.722 | 9.339 | 0 | 0 | 57.694 | 57.918 | 45.784 | 22.493 | 0 | 0 | 54.796 | 33.948 | [5 empty] | 16.672 | 2.876 | 10 | 3.8769 | 3.61 | 1.9828 | 1.7647 | 1.8453 | 47.5965
2009-06-12 | 16:44 | 0 | 16.702 | 0 | 2 | 0 | 49.32 | 33.295 | 31.436 | 31.99 | 34.706 | 23.751 | 9.417 | 1 | 0 | 57.633 | 57.925 | 45.766 | 22.474 | 0 | 0 | 54.845 | 33.907 | [5 empty] | 0 | 17.33 | 11 | 3.8542 | 3.5884 | 1.9819 | 1.7647 | 1.8237 | 47.3168
2009-06-12 | 16:45 | 0 | 16.672 | 0 | 3 | 0 | 51.584 | 46.769 | 31.213 | 31.816 | 34.981 | 23.722 | 9.51 | 1 | 0 | 57.583 | 57.875 | 45.714 | 22.469 | 0 | 0 | 54.84 | 33.854 | [5 empty] | 0 | 19.768 | 12 | 3.8271 | 3.5626 | 1.9808 | 1.7647 | 1.7979 | 46.979
2009-06-12 | 16:46 | 0 | 16.702 | 0 | 2 | 0 | 52.485 | 50.581 | 31.026 | 31.531 | 35.364 | 23.727 | 9.517 | 2 | 0 | 57.587 | 57.925 | 45.766 | 22.594 | 0 | 0 | 54.845 | 33.859 | [5 empty] | 0 | 20.954 | 13 | 3.825 | 3.5607 | 1.9807 | 1.7647 | 1.796 | 46.9533
2009-06-12 | 16:47 | 1 | 16.725 | 0 | 3 | 0 | 52.943 | 51.612 | 30.906 | 31.316 | 35.574 | 23.702 | 9.442 | 1 | 0 | 57.521 | 57.902 | 45.812 | 22.643 | 0 | 0 | 54.824 | 33.811 | [5 empty] | 16.725 | 21.627 | 14 | 3.8469 | 3.5815 | 1.9816 | 1.7647 | 1.8167 | 47.2264
2009-06-12 | 16:48 | 0 | 16.725 | 0 | 2 | 0 | 53.356 | 52.277 | 30.882 | 31.146 | 36.328 | 23.678 | 9.492 | 2 | 0 | 57.521 | 57.902 | 45.833 | 22.569 | 0 | 0 | 54.8 | 33.79 | [5 empty] | 0 | 22.21 | 15 | 3.8323 | 3.5676 | 1.981 | 1.7647 | 1.8029 | 47.0447
2009-06-12 | 16:49 | 0 | 16.702 | 0 | 2 | 0 | 45.306 | 52.691 | 30.906 | 31.051 | 28.351 | 23.678 | 9.565 | 1 | 0 | 57.498 | 57.879 | 45.857 | 22.643 | 0 | 0 | 54.868 | 33.742 | [5 empty] | 0 | 14.255 | 16 | 3.8111 | 3.5474 | 1.9801 | 1.7647 | 1.7827 | 46.7769
2009-06-12 | 16:50 | 0 | 16.702 | 0 | 3 | 0 | 36.069 | 49.985 | 31.002 | 31.026 | 25.46 | 23.678 | 9.391 | 0 | 0 | 57.498 | 57.902 | 45.857 | 22.569 | 0 | 0 | 54.868 | 33.742 | [5 empty] | 0 | 5.043 | 17 | 3.8617 | 3.5956 | 1.9822 | 1.7647 | 1.8309 | 47.4104
2009-06-12 | 16:51 | 0 | 16.75 | 0 | 2 | 0 | 33.318 | 39.007 | 31.026 | 31.075 | 24.281 | 23.678 | 9.565 | 0 | 0 | 57.521 | 57.925 | 45.927 | 22.643 | 0 | 0 | 54.824 | 33.694 | [5 empty] | 0 | 2.243 | 18 | 3.8111 | 3.5474 | 1.9801 | 1.7647 | 1.7827 | 46.7769
2009-06-12 | 16:52 | 0 | 16.725 | 0 | 2 | 0 | 32.35 | 34.658 | 30.977 | 31.075 | 23.293 | 23.678 | 9.467 | 1 | 0 | 57.521 | 57.902 | 45.927 | 22.618 | 0 | 0 | 54.824 | 33.694 | [5 empty] | 0 | 1.275 | 19 | 3.8396 | 3.5745 | 1.9813 | 1.7647 | 1.8098 | 47.1357
2009-06-12 | 16:53 | 0 | 16.695 | 0 | 3 | 0 | 31.887 | 33.149 | 30.828 | 31.046 | 22.275 | 23.648 | 9.658 | 0 | 0 | 57.494 | 57.875 | 45.852 | 22.589 | 0 | 0 | 54.772 | 33.62 | [5 empty] | 0 | 0.841 | 20 | 3.784 | 3.5217 | 1.979 | 1.7647 | 1.757 | 46.4314
2009-06-12 | 16:54 | 0 | 16.75 | 0 | 2 | 0 | 31.639 | 32.483 | 30.725 | 31.014 | 22.076 | 23.665 | 9.701 | 0 | 0 | 57.507 | 57.866 | 45.845 | 22.557 | 0 | 0 | 54.81 | 33.61 | [5 empty] | 0 | 0.625 | 21 | 3.7715 | 3.5098 | 1.9785 | 1.7647 | 1.7451 | 46.27
2009-06-12 | 16:55 | 0 | 16.7 | 0 | 2 | 0 | 31.433 | 32.085 | 30.568 | 30.904 | 22.255 | 23.629 | 9.887 | 0 | 0 | 57.496 | 57.854 | 45.833 | 22.523 | 0 | 0 | 54.798 | 33.577 | [5 empty] | 0 | 0.529 | 22 | 3.7173 | 3.4583 | 1.9763 | 1.7647 | 1.6936 | 45.5591
2009-06-12 | 16:56 | 0 | 16.7 | 0 | 3 | 0 | 31.217 | 31.796 | 30.737 | 30.783 | 21.895 | 23.629 | 9.862 | 0 | 0 | 57.473 | 57.854 | 45.787 | 22.545 | 0 | 0 | 54.798 | 33.505 | [5 empty] | 0 | 0.434 | 23 | 3.7246 | 3.4652 | 1.9766 | 1.7647 | 1.7005 | 45.6559
2009-06-12 | 16:57 | 0 | 16.7 | 0 | 2 | 0 | 31.024 | 31.556 | 31.002 | 30.904 | 21.51 | 23.606 | 9.713 | 0 | 0 | 57.43 | 57.831 | 45.787 | 22.523 | 0 | 0 | 54.751 | 33.436 | [5 empty] | 0 | 0.12 | 24 | 3.768 | 3.5064 | 1.9784 | 1.7647 | 1.7417 | 46.2247
2009-06-12 | 16:58 | 0 | 16.7 | 0 | 3 | 0 | 30.928 | 31.338 | 31.048 | 31.217 | 21.172 | 23.582 | 9.764 | 0 | 0 | 57.407 | 57.811 | 45.74 | 22.498 | 0 | 0 | 54.775 | 33.436 | [5 empty] | 0 | -0.289 | 25 | 3.7531 | 3.4923 | 1.9778 | 1.7647 | 1.7276 | 46.0315
2009-06-12 | 16:59 | 0 | 16.68 | 0 | 2 | 0 | 42.506 | 31.168 | 30.977 | 31.267 | 33.553 | 23.533 | 9.666 | 0 | 0 | 57.338 | 57.788 | 45.719 | 22.569 | 0 | 0 | 54.728 | 33.34 | [5 empty] | 0 | 11.239 | 26 | 3.7817 | 3.5195 | 1.9789 | 1.7647 | 1.7547 | 46.4014
2009-06-12 | 17:00 | 0 | 16.68 | 0 | 3 | 0 | 49.799 | 36.818 | 30.808 | 31.242 | 33.952 | 23.462 | 9.54 | 1 | 0 | 57.316 | 57.811 | 45.719 | 22.498 | 0 | 0 | 54.66 | 33.318 | [5 empty] | 0 | 18.557 | 27 | 3.8184 | 3.5543 | 1.9804 | 1.7647 | 1.7896 | 46.869
2009-06-12 | 17:01 | 1 | 16.7 | 0 | 2 | 0 | 51.29 | 48.149 | 30.614 | 31.122 | 34.28 | 23.486 | 9.517 | 1 | 0 | 57.295 | 57.788 | 45.74 | 22.523 | 0 | 0 | 54.684 | 33.318 | [5 empty] | 16.7 | 20.168 | 28 | 3.825 | 3.5607 | 1.9807 | 1.7647 | 1.796 | 46.9533
2009-06-12 | 17:02 | 0 | 16.664 | 0 | 3 | 0 | 52.037 | 50.293 | 30.484 | 30.869 | 34.553 | 23.403 | 9.457 | 2 | 0 | 57.217 | 57.733 | 45.686 | 22.488 | 0 | 0 | 54.651 | 33.261 | [5 empty] | 0 | 21.168 | 29 | 3.8425 | 3.5773 | 1.9814 | 1.7647 | 1.8126 | 47.1721
2009-06-12 | 17:03 | 0 | 16.664 | 0 | 2 | 0 | 52.38 | 51.211 | 30.389 | 30.678 | 35.045 | 23.403 | 9.407 | 1 | 0 | 57.195 | 57.733 | 45.707 | 22.488 | 0 | 0 | 54.581 | 33.261 | [5 empty] | 0 | 21.702 | 30 | 3.8571 | 3.5911 | 1.982 | 1.7647 | 1.8264 | 47.3528
2009-06-12 | 17:04 | 1 | 16.69 | 0 | 3 | 0 | 52.954 | 51.738 | 30.34 | 30.533 | 35.799 | 23.403 | 9.53 | 2 | 0 | 57.195 | 57.733 | 45.731 | 22.488 | 0 | 0 | 54.581 | 33.237 | [5 empty] | 16.69 | 22.421 | 31 | 3.8213 | 3.5571 | 1.9806 | 1.7647 | 1.7924 | 46.9057
2009-06-12 | 17:05 | 0 | 16.69 | 0 | 2 | 0 | 52.403 | 52.266 | 30.389 | 30.509 | 30.774 | 23.403 | 9.653 | 1 | 0 | 57.217 | 57.71 | 45.801 | 22.464 | 0 | 0 | 54.581 | 33.213 | [5 empty] | 0 | 21.894 | 32 | 3.7854 | 3.523 | 1.9791 | 1.7647 | 1.7583 | 46.4501
2009-06-12 | 17:06 | 0 | 16.619 | 0 | 2 | 1 | 38.806 | 52.793 | 30.389 | 30.509 | 25.955 | 23.427 | 9.678 | 1 | 0 | 57.217 | 57.71 | 45.824 | 22.535 | 0 | 0 | 54.604 | 33.213 | [5 empty] | 0 | 8.297 | 33 | 3.7782 | 3.5161 | 1.9788 | 1.7647 | 1.7514 | 46.3564
2009-06-12 | 17:07 | 0 | 16.68 | 0 | 2 | 0 | 33.835 | 43.563 | 30.472 | 30.543 | 25.146 | 23.508 | 9.615 | 0 | 0 | 57.272 | 57.788 | 45.857 | 22.618 | 0 | 0 | 54.637 | 33.271 | [5 empty] | 0 | 3.292 | 0 | 3.7965 | 3.5336 | 1.9795 | 1.7647 | 1.7689 | 46.5918
2009-06-12 | 17:08 | 0 | 16.654 | 0 | 3 | 0 | 32.277 | 35.832 | 30.519 | 30.519 | 23.629 | 23.508 | 9.738 | 0 | 0 | 57.249 | 57.765 | 45.878 | 22.545 | 0 | 0 | 54.614 | 33.271 | [5 empty] | 0 | 1.758 | 1 | 3.7607 | 3.4995 | 2.0316 | 1.8182 | 1.6813 | 44.7082
2009-06-12 | 17:09 | 0 | 16.654 | 0 | 2 | 0 | 31.602 | 33.318 | 30.448 | 30.568 | 23.678 | 23.486 | 9.836 | 1 | 0 | 57.295 | 57.765 | 45.878 | 22.545 | 0 | 0 | 54.593 | 33.223 | [5 empty] | 0 | 1.034 | 2 | 3.7322 | 3.4724 | 2.0304 | 1.8182 | 1.6542 | 44.3233
2009-06-12 | 17:10 | 0 | 16.68 | 0 | 2 | 0 | 31.242 | 32.301 | 30.448 | 30.614 | 22.834 | 23.582 | 9.937 | 0 | 0 | 57.295 | 57.742 | 45.833 | 22.569 | 0 | 0 | 54.614 | 33.177 | [5 empty] | 0 | 0.628 | 3 | 3.7027 | 3.4444 | 2.0292 | 1.8182 | 1.6263 | 43.9203
2009-06-12 | 17:11 | 0 | 16.619 | 0 | 3 | 0 | 31.014 | 31.762 | 30.34 | 30.604 | 22.535 | 23.499 | 9.95 | 0 | 0 | 57.24 | 57.733 | 45.777 | 22.488 | 0 | 0 | 54.56 | 33.12 | [5 empty] | 0 | 0.41 | 4 | 3.699 | 3.4408 | 2.0291 | 1.8182 | 1.6227 | 43.868
2009-06-12 | 17:12 | 0 | 16.619 | 0 | 2 | 0 | 30.943 | 31.423 | 30.484 | 30.58 | 24.293 | 23.474 | 10.073 | 0 | 0 | 57.217 | 57.688 | 45.731 | 22.488 | 0 | 0 | 54.56 | 33.072 | [5 empty] | 0 | 0.363 | 5 | 3.6631 | 3.4068 | 2.0276 | 1.8182 | 1.5886 | 43.3675
2009-06-12 | 17:13 | 0 | 16.594 | 0 | 3 | 0 | 30.798 | 31.232 | 30.798 | 30.678 | 23.668 | 23.427 | 10.05 | 0 | 0 | 57.195 | 57.688 | 45.707 | 22.439 | 0 | 0 | 54.56 | 33.048 | [5 empty] | 0 | 0.12 | 6 | 3.6698 | 3.4132 | 2.0279 | 1.8182 | 1.595 | 43.4618
2009-06-12 | 17:14 | 0 | 16.604 | 0 | 2 | 0 | 30.749 | 31.134 | 30.869 | 31.085 | 23.785 | 23.45 | 10.369 | 0 | 0 | 57.215 | 57.708 | 45.775 | 22.51 | 0 | 0 | 54.625 | 33.118 | [5 empty] | 0 | -0.336 | 7 | 3.5769 | 3.3249 | 2.0241 | 1.8182 | 1.5067 | 42.1219
2009-06-12 | 17:15 | 0 | 16.556 | 0 | 3 | 0 | 31.894 | 30.955 | 30.737 | 31.195 | 32.919 | 23.44 | 10.161 | 0 | 0 | 57.16 | 57.699 | 45.696 | 22.452 | 0 | 0 | 54.569 | 33.06 | [5 empty] | 0 | 0.699 | 8 | 3.6375 | 3.3824 | 2.0266 | 1.8182 | 1.5643 | 43.0033
2009-06-12 | 17:16 | 0 | 16.554 | 0 | 2 | 0 | 48.125 | 31.338 | 30.59 | 31.144 | 33.833 | 23.339 | 10.083 | 0 | 0 | 57.092 | 57.631 | 45.625 | 22.4 | 0 | 0 | 54.523 | 32.988 | [5 empty] | 0 | 16.981 | 9 | 3.6602 | 3.404 | 2.0275 | 1.8182 | 1.5858 | 43.3263
2009-06-12 | 17:17 | 0 | 16.556 | 0 | 3 | 0 | 50.856 | 45.17 | 30.376 | 31.051 | 34.141 | 23.366 | 10.06 | 1 | 0 | 57.094 | 57.656 | 45.696 | 22.307 | 0 | 0 | 54.525 | 32.991 | [5 empty] | 0 | 19.805 | 10 | 3.6669 | 3.4104 | 2.0278 | 1.8182 | 1.5922 | 43.4208
2009-06-12 | 17:18 | 1 | 16.556 | 0 | 2 | 0 | 51.682 | 49.754 | 30.183 | 30.786 | 34.471 | 23.366 | 10.186 | 2 | 0 | 57.071 | 57.633 | 45.719 | 22.498 | 0 | 0 | 54.525 | 32.991 | [5 empty] | 16.556 | 20.896 | 11 | 3.6302 | 3.3755 | 2.0263 | 1.8182 | 1.5573 | 42.8989
2009-06-12 | 17:19 | 0 | 16.556 | 0 | 3 | 0 | 52.025 | 50.856 | 30.063 | 30.57 | 34.847 | 23.342 | 10.259 | 2 | 0 | 57.094 | 57.656 | 45.742 | 22.523 | 0 | 0 | 54.525 | 32.967 | [5 empty] | 0 | 21.455 | 12 | 3.609 | 3.3553 | 2.0254 | 1.8182 | 1.5371 | 42.5917
2009-06-12 | 17:20 | 0 | 16.556 | 0 | 2 | 0 | 52.462 | 51.313 | 30.038 | 30.327 | 35.316 | 23.342 | 10.357 | 1 | 0 | 57.049 | 57.633 | 45.742 | 22.596 | 0 | 0 | 54.455 | 32.967 | [5 empty] | 0 | 22.135 | 13 | 3.5804 | 3.3282 | 2.0243 | 1.8182 | 1.51 | 42.1736
2009-06-12 | 17:21 | 0 | 16.531 | 0 | 2 | 0 | 52.576 | 51.864 | 30.038 | 30.256 | 36.186 | 23.295 | 10.309 | 2 | 0 | 57.071 | 57.61 | 45.812 | 22.572 | 0 | 0 | 54.478 | 32.967 | [5 empty] | 0 | 22.32 | 14 | 3.5944 | 3.3415 | 2.0248 | 1.8182 | 1.5233 | 42.3792
2009-06-12 | 17:22 | 1 | 16.529 | 0 | 3 | 0 | 52.826 | 52.046 | 30.109 | 30.18 | 37.1 | 23.315 | 10.379 | 1 | 0 | 57.046 | 57.585 | 45.787 | 22.52 | 0 | 0 | 54.429 | 32.917 | [5 empty] | 16.529 | 22.646 | 15 | 3.574 | 3.3221 | 2.024 | 1.8182 | 1.5039 | 42.0788
2009-06-12 | 17:23 | 0 | 16.529 | 1 | 2 | 0 | 47.712 | 52.343 | 30.156 | 30.205 | 29.626 | 23.339 | 10.405 | 2 | 0 | 57.092 | 57.608 | 45.808 | 22.569 | 0 | 0 | 54.453 | 32.871 | [5 empty] | 0 | 17.507 | 16 | 3.5665 | 3.3149 | 2.0237 | 1.8182 | 1.4967 | 41.9663
2009-06-12 | 17:24 | 0 | 16.556 | 0 | 2 | 0 | 36.469 | 51.176 | 30.232 | 30.327 | 26.497 | 23.44 | 10.48 | 0 | 0 | 57.117 | 57.656 | 45.857 | 22.621 | 0 | 0 | 54.502 | 32.897 | [5 empty] | 0 | 6.142 | 17 | 3.5446 | 3.2941 | 2.0228 | 1.8182 | 1.476 | 41.6392
2009-06-12 | 17:25 | 0 | 16.529 | 0 | 3 | 0 | 33.034 | 39.755 | 30.325 | 30.374 | 24.808 | 23.459 | 10.452 | 0 | 0 | 57.115 | 57.651 | 45.787 | 22.64 | 0 | 0 | 54.499 | 32.893 | [5 empty] | 0 | 2.66 | 18 | 3.5528 | 3.3019 | 2.0231 | 1.8182 | 1.4837 | 41.7618
2009-06-12 | 17:26 | 0 | 16.529 | 0 | 2 | 0 | 31.818 | 34.445 | 30.47 | 30.399 | 24.786 | 23.435 | 10.43 | 0 | 0 | 57.158 | 57.631 | 45.854 | 22.569 | 0 | 0 | 54.523 | 32.893 | [5 empty] | 0 | 1.419 | 19 | 3.5592 | 3.308 | 2.0234 | 1.8182 | 1.4898 | 41.8577
2009-06-12 | 17:27 | 0 | 16.554 | 0 | 3 | 0 | 31.313 | 32.706 | 30.543 | 30.639 | 24.808 | 23.484 | 10.452 | 0 | 0 | 57.135 | 57.631 | 45.808 | 22.496 | 0 | 0 | 54.476 | 32.871 | [5 empty] | 0 | 0.674 | 20 | 3.5528 | 3.3019 | 2.0231 | 1.8182 | 1.4837 | 41.7618
2009-06-12 | 17:28 | 0 | 16.529 | 0 | 2 | 0 | 31.144 | 31.963 | 30.688 | 30.759 | 24.832 | 23.435 | 10.405 | 1 | 0 | 57.158 | 57.608 | 45.808 | 22.545 | 0 | 0 | 54.499 | 32.847 | [5 empty] | 0 | 0.385 | 21 | 3.5665 | 3.3149 | 2.0237 | 1.8182 | 1.4967 | 41.9663
2009-06-12 | 17:29 | 0 | 16.554 | 0 | 3 | 0 | 31.119 | 31.649 | 30.808 | 30.953 | 22.979 | 23.413 | 10.354 | 0 | 0 | 57.135 | 57.631 | 45.787 | 22.545 | 0 | 0 | 54.59 | 32.893 | [5 empty] | 0 | 0.166 | 22 | 3.5813 | 3.329 | 2.0243 | 1.8182 | 1.5108 | 42.1865
2009-06-12 | 17:30 | 0 | 16.529 | 0 | 2 | 0 | 31.097 | 31.458 | 31.144 | 31.119 | 23.219 | 23.435 | 10.405 | 0 | 0 | 57.135 | 57.585 | 45.763 | 22.52 | 0 | 0 | 54.567 | 32.871 | [5 empty] | 0 | -0.022 | 23 | 3.5665 | 3.3149 | 2.0237 | 1.8182 | 1.4967 | 41.9663
2009-06-12 | 17:31 | 0 | 16.579 | 0 | 3 | 0 | 31.119 | 31.433 | 31.144 | 31.482 | 23.822 | 23.435 | 10.329 | 0 | 0 | 57.092 | 57.562 | 45.74 | 22.569 | 0 | 0 | 54.544 | 32.823 | [5 empty] | 0 | -0.363 | 24 | 3.5886 | 3.3359 | 2.0246 | 1.8182 | 1.5178 | 42.2937
2009-06-12 | 17:32 | 0 | 16.521 | 0 | 2 | 0 | 31.306 | 31.352 | 30.921 | 31.45 | 23.116 | 23.307 | 10.397 | 0 | 0 | 57.062 | 57.532 | 45.663 | 22.464 | 0 | 0 | 54.513 | 32.768 | [5 empty] | 0 | -0.144 | 25 | 3.5688 | 3.3171 | 2.0238 | 1.8182 | 1.4989 | 42.001
2009-06-12 | 17:33 | 0 | 16.496 | 0 | 3 | 0 | 38.925 | 31.475 | 30.727 | 31.33 | 33.543 | 23.332 | 10.397 | 0 | 0 | 57.017 | 57.532 | 45.663 | 22.464 | 0 | 0 | 54.422 | 32.768 | [5 empty] | 0 | 7.595 | 26 | 3.5688 | 3.3171 | 2.0238 | 1.8182 | 1.4989 | 42.001
2009-06-12 | 17:34 | 0 | 16.579 | 0 | 2 | 0 | 49.218 | 35.165 | 30.524 | 31.127 | 33.933 | 23.32 | 10.483 | 0 | 0 | 56.987 | 57.503 | 45.7 | 22.356 | 0 | 0 | 54.415 | 32.759 | [5 empty] | 0 | 18.091 | 27 | 3.5438 | 3.2933 | 2.0228 | 1.8182 | 1.4751 | 41.6261
2009-06-12 | 17:35 | 0 | 16.559 | 0 | 3 | 0 | 50.723 | 47.535 | 30.259 | 30.933 | 34.287 | 23.298 | 10.508 | 2 | 0 | 56.964 | 57.526 | 45.7 | 22.479 | 0 | 0 | 54.392 | 32.783 | [5 empty] | 0 | 19.79 | 28 | 3.5365 | 3.2864 | 2.0225 | 1.8182 | 1.4682 | 41.5161
2009-06-12 | 17:36 | 1 | 16.559 | 0 | 3 | 0 | 51.183 | 49.876 | 30.068 | 30.668 | 34.591 | 23.344 | 10.533 | 1 | 0 | 56.944 | 57.503 | 45.7 | 22.43 | 0 | 0 | 54.392 | 32.783 | [5 empty] | 16.559 | 20.515 | 29 | 3.5292 | 3.2795 | 2.0222 | 1.8182 | 1.4613 | 41.4056
2009-06-12 | 17:37 | 0 | 16.534 | 0 | 2 | 0 | 51.687 | 50.562 | 30.018 | 30.452 | 34.99 | 23.344 | 10.533 | 2 | 0 | 56.921 | 57.503 | 45.747 | 22.501 | 0 | 0 | 54.439 | 32.759 | [5 empty] | 0 | 21.235 | 30 | 3.5292 | 3.2795 | 2.0222 | 1.8182 | 1.4613 | 41.4056
2009-06-12 | 17:38 | 0 | 16.534 | 0 | 3 | 0 | 51.892 | 51.066 | 29.994 | 30.283 | 35.672 | 23.344 | 10.407 | 1 | 0 | 56.921 | 57.48 | 45.747 | 22.574 | 0 | 0 | 54.439 | 32.759 | [5 empty] | 0 | 21.609 | 31 | 3.5659 | 3.3143 | 2.0237 | 1.8182 | 1.4962 | 41.9577
2009-06-12 | 17:39 | 1 | 16.559 | 0 | 2 | 1 | 52.053 | 51.435 | 30.114 | 30.163 | 36.588 | 23.344 | 10.533 | 2 | 0 | 56.944 | 57.503 | 45.77 | 22.525 | 0 | 0 | 54.439 | 32.759 | [5 empty] | 16.559 | 21.89 | 32 | 3.5292 | 3.2795 | 2.0222 | 1.8182 | 1.4613 | 41.4056
2009-06-12 | 17:40 | 0 | 16.559 | 0 | 2 | 0 | 52.466 | 51.64 | 30.09 | 30.188 | 37.318 | 23.273 | 10.533 | 2 | 0 | 56.964 | 57.526 | 45.77 | 22.525 | 0 | 0 | 54.439 | 32.759 | [5 empty] | 0 | 22.278 | 0 | 3.5292 | 3.2795 | 2.0222 | 1.8182 | 1.4613 | 41.4056
2009-06-12 | 17:41 | 0 | 16.534 | 0 | 3 | 0 | 52.719 | 52.053 | 30.259 | 30.379 | 38.423 | 23.393 | 10.581 | 1 | 0 | 56.987 | 57.48 | 45.817 | 22.525 | 0 | 0 | 54.439 | 32.711 | [5 empty] | 0 | 22.34 | 1 | 3.5152 | 3.2662 | 1.9682 | 1.7647 | 1.5015 | 42.7136
2009-06-12 | 17:42 | 0 | 16.559 | 0 | 2 | 0 | 52.88 | 52.375 | 30.332 | 30.428 | 39.387 | 23.369 | 10.457 | 2 | 0 | 57.01 | 57.503 | 45.817 | 22.55 | 0 | 0 | 54.462 | 32.711 | [5 empty] | 0 | 22.452 | 2 | 3.5513 | 3.3005 | 1.9696 | 1.7647 | 1.5358 | 43.2458
2009-06-12 | 17:43 | 0 | 16.609 | 0 | 3 | 0 | 52.971 | 52.581 | 30.524 | 30.524 | 35.603 | 23.442 | 10.284 | 1 | 0 | 57.033 | 57.503 | 45.861 | 22.55 | 0 | 0 | 54.415 | 32.665 | [5 empty] | 0 | 22.447 | 3 | 3.6017 | 3.3484 | 1.9717 | 1.7647 | 1.5837 | 43.9704
2009-06-12 | 17:44 | 0 | 16.619 | 0 | 2 | 0 | 40.36 | 52.775 | 30.703 | 30.678 | 28.584 | 23.499 | 10.221 | 1 | 0 | 57.065 | 57.535 | 45.894 | 22.609 | 0 | 0 | 54.378 | 32.651 | [5 empty] | 0 | 9.682 | 4 | 3.62 | 3.3658 | 1.9724 | 1.7647 | 1.6011 | 44.2293
2009-06-12 | 17:45 | 0 | 16.584 | 0 | 2 | 0 | 34.428 | 44.601 | 30.958 | 30.837 | 25.779 | 23.489 | 10.334 | 0 | 0 | 57.076 | 57.503 | 45.908 | 22.645 | 0 | 0 | 54.415 | 32.594 | [5 empty] | 0 | 3.591 | 5 | 3.5871 | 3.3345 | 1.9711 | 1.7647 | 1.5698 | 43.7631
2009-06-12 | 17:46 | 0 | 16.584 | 0 | 3 | 0 | 32.665 | 36.237 | 31.318 | 31.053 | 23.874 | 23.538 | 10.359 | 1 | 0 | 57.076 | 57.503 | 45.908 | 22.55 | 0 | 0 | 54.369 | 32.594 | [5 empty] | 0 | 1.612 | 6 | 3.5799 | 3.3276 | 1.9708 | 1.7647 | 1.5629 | 43.6588
2009-06-12 | 17:47 | 0 | 16.584 | 0 | 2 | 0 | 32.09 | 33.675 | 31.705 | 31.392 | 23.898 | 23.513 | 10.385 | 0 | 0 | 57.076 | 57.503 | 45.838 | 22.55 | 0 | 0 | 54.392 | 32.594 | [5 empty] | 0 | 0.698 | 7 | 3.5723 | 3.3204 | 1.9705 | 1.7647 | 1.5557 | 43.5499
2009-06-12 | 17:48 | 0 | 16.629 | 0 | 3 | 0 | 31.97 | 32.759 | 31.897 | 31.826 | 23.827 | 23.562 | 10.407 | 0 | 0 | 57.076 | 57.526 | 45.838 | 22.599 | 0 | 0 | 54.392 | 32.57 | [5 empty] | 0 | 0.144 | 8 | 3.5659 | 3.3143 | 1.9702 | 1.7647 | 1.5496 | 43.4573
2009-06-12 | 17:49 | 0 | 16.609 | 0 | 2 | 0 | 32.162 | 32.524 | 32.09 | 32.331 | 23.224 | 23.587 | 10.385 | 0 | 0 | 57.076 | 57.48 | 45.794 | 22.501 | 0 | 0 | 54.369 | 32.548 | [5 empty] | 0 | -0.169 | 9 | 3.5723 | 3.3204 | 1.9705 | 1.7647 | 1.5557 | 43.5499
2009-06-12 | 17:50 | 0 | 16.629 | 0 | 3 | 0 | 32.404 | 32.5 | 32.09 | 32.5 | 22.839 | 23.538 | 10.334 | 0 | 0 | 57.033 | 57.48 | 45.794 | 22.479 | 0 | 0 | 54.369 | 32.524 | [5 empty] | 0 | -0.096 | 10 | 3.5871 | 3.3345 | 1.9711 | 1.7647 | 1.5698 | 43.7631
2009-06-12 | 17:51 | 0 | 16.609 | 0 | 2 | 0 | 32.548 | 32.641 | 31.897 | 32.5 | 23.442 | 23.489 | 10.457 | 0 | 0 | 57.01 | 57.459 | 45.794 | 22.479 | 0 | 0 | 54.415 | 32.524 | [5 empty] | 0 | 0.048 | 11 | 3.5513 | 3.3005 | 1.9696 | 1.7647 | 1.5358 | 43.2458
2009-06-12 | 17:52 | 0 | 16.629 | 0 | 3 | 0 | 32.524 | 32.735 | 31.585 | 32.306 | 22.959 | 23.489 | 10.407 | 0 | 0 | 56.987 | 57.437 | 45.747 | 22.501 | 0 | 0 | 54.392 | 32.524 | [5 empty] | 0 | 0.218 | 12 | 3.5659 | 3.3143 | 1.9702 | 1.7647 | 1.5496 | 43.4573
2009-06-12 | 17:53 | 1 | 16.629 | 0 | 3 | 0 | 32.355 | 32.711 | 31.441 | 32.017 | 32.594 | 23.442 | 10.555 | 0 | 0 | 56.987 | 57.459 | 45.817 | 22.501 | 0 | 0 | 54.369 | 32.57 | [5 empty] | 16.629 | 0.338 | 13 | 3.5228 | 3.2734 | 1.9685 | 1.7647 | 1.5087 | 42.8261
2009-06-12 | 17:54 | 0 | 16.529 | 0 | 2 | 0 | 47.315 | 32.555 | 31.183 | 31.735 | 34.529 | 23.472 | 10.563 | 0 | 0 | 56.95 | 57.421 | 45.754 | 22.508 | 0 | 0 | 54.331 | 32.577 | [5 empty] | 0 | 15.58 | 14 | 3.5205 | 3.2712 | 1.9684 | 1.7647 | 1.5065 | 42.7915
2009-06-12 | 17:55 | 0 | 16.682 | 0 | 3 | 0 | 50.795 | 44.441 | 30.985 | 31.705 | 34.923 | 23.562 | 10.606 | 1 | 0 | 56.969 | 57.505 | 45.864 | 22.648 | 0 | 0 | 54.418 | 32.665 | [5 empty] | 0 | 19.09 | 15 | 3.5079 | 3.2593 | 1.9679 | 1.7647 | 1.4946 | 42.605
2009-06-12 | 17:56 | 0 | 16.629 | 0 | 2 | 0 | 51.685 | 49.757 | 30.737 | 31.411 | 35.318 | 23.462 | 10.405 | 2 | 0 | 56.896 | 57.457 | 45.812 | 22.643 | 0 | 0 | 54.343 | 32.615 | [5 empty] | 0 | 20.274 | 16 | 3.5665 | 3.3149 | 1.9702 | 1.7647 | 1.5502 | 43.4657
2009-06-12 | 17:57 | 1 | 16.705 | 0 | 3 | 0 | 52.079 | 50.977 | 30.72 | 31.151 | 35.605 | 23.516 | 10.334 | 1 | 0 | 56.923 | 57.484 | 45.864 | 22.697 | 0 | 0 | 54.394 | 32.62 | [5 empty] | 16.705 | 20.928 | 17 | 3.5871 | 3.3345 | 1.9711 | 1.7647 | 1.5698 | 43.7631
2009-06-12 | 17:58 | 0 | 16.705 | 0 | 2 | 0 | 52.515 | 51.414 | 30.622 | 30.936 | 36.497 | 23.538 | 10.286 | 2 | 0 | 56.923 | 57.484 | 45.887 | 22.743 | 0 | 0 | 54.418 | 32.665 | [5 empty] | 0 | 21.579 | 18 | 3.6011 | 3.3478 | 1.9716 | 1.7647 | 1.5831 | 43.9622
2009-06-12 | 17:59 | 0 | 16.675 | 0 | 3 | 0 | 52.74 | 51.96 | 30.568 | 30.833 | 37.244 | 23.508 | 10.231 | 2 | 0 | 56.941 | 57.434 | 45.859 | 22.643 | 0 | 0 | 54.322 | 32.637 | [5 empty] | 0 | 21.907 | 19 | 3.6171 | 3.3631 | 1.9723 | 1.7647 | 1.5984 | 44.1884
2009-06-12 | 18:00 | 0 | 16.73 | 0 | 2 | 0 | 53.02 | 52.284 | 30.742 | 30.862 | 38.308 | 23.562 | 10.261 | 1 | 0 | 56.946 | 57.462 | 45.934 | 22.648 | 0 | 0 | 54.327 | 32.644 | [5 empty] | 0 | 22.158 | 20 | 3.6084 | 3.3548 | 1.9719 | 1.7647 | 1.59 | 44.0653
2009-06-12 | 18:01 | 0 | 16.7 | 0 | 2 | 0 | 43.379 | 52.578 | 30.761 | 30.882 | 29.219 | 23.533 | 10.058 | 1 | 0 | 56.941 | 57.434 | 45.882 | 22.643 | 0 | 0 | 54.275 | 32.615 | [5 empty] | 0 | 12.497 | 21 | 3.6675 | 3.4109 | 1.9743 | 1.7647 | 1.6462 | 44.8871
2009-06-12 | 18:02 | 0 | 16.675 | 0 | 3 | 0 | 35.435 | 47.831 | 30.81 | 30.977 | 26.184 | 23.582 | 10.083 | 1 | 0 | 56.962 | 57.457 | 45.906 | 22.523 | 0 | 0 | 54.275 | 32.661 | [5 empty] | 0 | 4.458 | 22 | 3.6602 | 3.404 | 1.974 | 1.7647 | 1.6393 | 44.7873
2009-06-12 | 18:03 | 0 | 16.682 | 0 | 2 | 0 | 33.113 | 37.72 | 30.936 | 31.007 | 25.08 | 23.636 | 9.965 | 0 | 0 | 56.969 | 57.462 | 45.978 | 22.648 | 0 | 0 | 54.303 | 32.665 | [5 empty] | 0 | 2.106 | 23 | 3.6946 | 3.4367 | 1.9754 | 1.7647 | 1.672 | 45.2549
2009-06-12 | 18:04 | 0 | 16.705 | 0 | 3 | 0 | 32.213 | 34.218 | 30.911 | 31.08 | 24.624 | 23.587 | 9.841 | 0 | 0 | 57.012 | 57.462 | 45.957 | 22.623 | 0 | 0 | 54.303 | 32.644 | [5 empty] | 0 | 1.133 | 24 | 3.7307 | 3.471 | 1.9769 | 1.7647 | 1.7063 | 45.7369
2009-06-12 | 18:05 | 0 | 16.705 | 0 | 2 | 0 | 31.779 | 32.996 | 30.985 | 31.176 | 23.781 | 23.636 | 9.867 | 0 | 0 | 56.969 | 57.462 | 45.91 | 22.599 | 0 | 0 | 54.303 | 32.572 | [5 empty] | 0 | 0.603 | 25 | 3.7231 | 3.4638 | 1.9766 | 1.7647 | 1.6991 | 45.6366
2009-06-12 | 18:06 | 0 | 16.755 | 0 | 3 | 0 | 31.634 | 32.358 | 30.985 | 31.249 | 23.562 | 23.582 | 9.935 | 0 | 0 | 56.985 | 57.434 | 45.882 | 22.569 | 0 | 0 | 54.299 | 32.52 | [5 empty] | 0 | 0.385 | 26 | 3.7033 | 3.445 | 1.9758 | 1.7647 | 1.6803 | 45.3723
2009-06-12 | 18:07 | 0 | 16.725 | 0 | 2 | 0 | 31.531 | 32.063 | 31.075 | 31.267 | 22.883 | 23.631 | 9.96 | 0 | 0 | 56.941 | 57.411 | 45.859 | 22.523 | 0 | 0 | 54.299 | 32.543 | [5 empty] | 0 | 0.264 | 27 | 3.696 | 3.4381 | 1.9755 | 1.7647 | 1.6734 | 45.2745
2009-06-12 | 18:08 | 0 | 16.755 | 0 | 3 | 0 | 31.49 | 31.875 | 31.32 | 31.37 | 22.334 | 23.562 | 10.015 | 0 | 0 | 56.969 | 57.416 | 45.819 | 22.574 | 0 | 0 | 54.28 | 32.596 | [5 empty] | 0 | 0.12 | 28 | 3.68 | 3.4228 | 1.9748 | 1.7647 | 1.6581 | 45.0578
2009-06-12 | 18:09 | 0 | 16.725 | 1 | 2 | 0 | 31.411 | 31.75 | 31.244 | 31.629 | 22.979 | 23.486 | 10.058 | 0 | 0 | 56.919 | 57.343 | 45.812 | 22.569 | 0 | 0 | 54.252 | 32.543 | [5 empty] | 0 | -0.218 | 29 | 3.6675 | 3.4109 | 1.9743 | 1.7647 | 1.6462 | 44.8871
2009-06-12 | 18:10 | 0 | 16.725 | 0 | 3 | 0 | 31.556 | 31.629 | 31.146 | 31.556 | 28.16 | 23.533 | 9.985 | 0 | 0 | 56.873 | 57.366 | 45.812 | 22.523 | 0 | 0 | 54.252 | 32.543 | [5 empty] | 0 | 0 | 30 | 3.6888 | 3.4312 | 1.9752 | 1.7647 | 1.6664 | 45.1762
2009-06-12 | 18:11 | 1 | 16.7 | 0 | 3 | 0 | 44.757 | 31.701 | 30.955 | 31.605 | 34.072 | 23.508 | 9.935 | 0 | 0 | 56.85 | 57.366 | 45.791 | 22.474 | 0 | 0 | 54.252 | 32.543 | [5 empty] | 16.7 | 13.152 | 31 | 3.7033 | 3.445 | 1.9758 | 1.7647 | 1.6803 | 45.3723
2009-06-12 | 18:12 | 0 | 16.675 | 0 | 2 | 0 | 49.803 | 40.37 | 30.761 | 31.436 | 34.237 | 23.437 | 9.736 | 1 | 0 | 56.85 | 57.366 | 45.812 | 22.498 | 0 | 0 | 54.299 | 32.591 | [5 empty] | 0 | 18.367 | 32 | 3.7613 | 3.5001 | 1.9781 | 1.7647 | 1.7354 | 46.1378
2009-06-12 | 18:13 | 0 | 16.755 | 0 | 3 | 1 | 51.071 | 48.73 | 30.597 | 31.225 | 34.546 | 23.538 | 9.693 | 2 | 0 | 56.834 | 57.37 | 45.819 | 22.574 | 0 | 0 | 54.28 | 32.572 | [5 empty] | 0 | 19.846 | 33 | 3.7738 | 3.512 | 1.9786 | 1.7647 | 1.7473 | 46.3001
2009-06-12 | 18:14 | 1 | 16.75 | 0 | 2 | 0 | 51.685 | 50.24 | 30.448 | 30.906 | 34.962 | 23.462 | 9.442 | 1 | 0 | 56.69 | 57.227 | 45.696 | 22.425 | 0 | 0 | 54.156 | 32.421 | [5 empty] | 16.75 | 20.779 | 0 | 3.8469 | 3.5815 | 1.9816 | 1.7647 | 1.8167 | 47.2264
2009-06-12 | 18:15 | 0 | 16.627 | 0 | 3 | 0 | 52.002 | 50.947 | 30.229 | 30.617 | 35.526 | 23.511 | 9.713 | 2 | 0 | 56.645 | 57.227 | 45.696 | 22.569 | 0 | 0 | 54.156 | 32.399 | [5 empty] | 0 | 21.385 | 1 | 3.768 | 3.5064 | 2.7137 | 2.5 | 1.0064 | 26.7104
2009-06-12 | 18:16 | 0 | 16.627 | 0 | 2 | 0 | 52.483 | 51.404 | 30.278 | 30.423 | 36.301 | 23.437 | 9.59 | 2 | 0 | 56.69 | 57.227 | 45.742 | 22.523 | 0 | 0 | 54.11 | 32.421 | [5 empty] | 0 | 22.06 | 2 | 3.8038 | 3.5405 | 2.7151 | 2.5 | 1.0405 | 27.354
2009-06-12 | 18:17 | 0 | 16.652 | 0 | 3 | 0 | 52.712 | 51.955 | 30.352 | 30.448 | 37.241 | 23.462 | 9.666 | 1 | 0 | 56.69 | 57.183 | 45.763 | 22.474 | 0 | 0 | 54.11 | 32.375 | [5 empty] | 0 | 22.264 | 3 | 3.7817 | 3.5195 | 2.7142 | 2.5 | 1.0195 | 26.9578
2009-06-12 | 18:18 | 1 | 16.652 | 0 | 2 | 0 | 52.919 | 52.275 | 30.472 | 30.448 | 37.995 | 23.533 | 9.271 | 2 | 0 | 56.711 | 57.183 | 45.742 | 22.547 | 0 | 0 | 54.133 | 32.399 | [5 empty] | 16.652 | 22.471 | 4 | 3.8967 | 3.6288 | 2.7189 | 2.5 | 1.1288 | 28.9679
2009-06-12 | 18:19 | 0 | 16.657 | 0 | 2 | 0 | 53.244 | 52.534 | 30.548 | 30.622 | 38.846 | 23.562 | 9.424 | 1 | 0 | 56.761 | 57.233 | 45.791 | 22.577 | 0 | 0 | 54.138 | 32.404 | [5 empty] | 0 | 22.622 | 5 | 3.8521 | 3.5864 | 2.7171 | 2.5 | 1.0864 | 28.2035
2009-06-12 | 18:20 | 0 | 16.682 | 0 | 3 | 0 | 53.496 | 52.831 | 30.671 | 30.671 | 39.504 | 23.587 | 9.276 | 2 | 0 | 56.784 | 57.233 | 45.815 | 22.577 | 0 | 0 | 54.093 | 32.451 | [5 empty] | 0 | 22.825 | 6 | 3.8952 | 3.6274 | 2.7188 | 2.5 | 1.1274 | 28.9432
2009-06-12 | 18:21 | 0 | 16.682 | 0 | 2 | 0 | 53.566 | 53.153 | 30.791 | 30.766 | 40.114 | 23.685 | 9.349 | 1 | 0 | 56.807 | 57.233 | 45.861 | 22.623 | 0 | 0 | 54.093 | 32.451 | [5 empty] | 0 | 22.8 | 7 | 3.874 | 3.6072 | 2.718 | 2.5 | 1.1072 | 28.5804
2009-06-12 | 18:22 | 0 | 16.707 | 0 | 2 | 0 | 53.61 | 53.29 | 31.007 | 30.837 | 36.918 | 23.66 | 9.324 | 2 | 0 | 56.83 | 57.233 | 45.861 | 22.623 | 0 | 0 | 54.117 | 32.404 | [5 empty] | 0 | 22.773 | 8 | 3.8813 | 3.6141 | 2.7183 | 2.5 | 1.1141 | 28.7051
2009-06-12 | 18:23 | 0 | 16.682 | 0 | 3 | 0 | 41.219 | 53.314 | 31.247 | 31.007 | 29.32 | 23.707 | 9.301 | 1 | 0 | 56.83 | 57.233 | 45.815 | 22.599 | 0 | 0 | 54.07 | 32.404 | [5 empty] | 0 | 10.212 | 9 | 3.8879 | 3.6205 | 2.7185 | 2.5 | 1.1205 | 28.8194
2009-06-12 | 18:24 | 0 | 16.677 | 0 | 2 | 0 | 35.033 | 45.742 | 31.58 | 31.242 | 25.919 | 23.751 | 9.394 | 0 | 0 | 56.823 | 57.206 | 45.81 | 22.523 | 0 | 0 | 54.065 | 32.399 | [5 empty] | 0 | 3.791 | 10 | 3.8609 | 3.5947 | 2.7175 | 2.5 | 1.0947 | 28.3548
2009-06-12 | 18:25 | 0 | 16.652 | 0 | 3 | 0 | 33.225 | 36.961 | 31.916 | 31.556 | 24.401 | 23.751 | 9.195 | 0 | 0 | 56.846 | 57.206 | 45.833 | 22.569 | 0 | 0 | 54.019 | 32.35 | [5 empty] | 0 | 1.669 | 11 | 3.9188 | 3.6498 | 2.7198 | 2.5 | 1.1498 | 29.3411
2009-06-12 | 18:26 | 0 | 16.682 | 0 | 2 | 0 | 32.735 | 34.287 | 32.355 | 32.041 | 23.901 | 23.876 | 9.301 | 0 | 0 | 56.873 | 57.188 | 45.791 | 22.623 | 0 | 0 | 54.07 | 32.38 | [5 empty] | 0 | 0.694 | 12 | 3.8879 | 3.6205 | 2.7185 | 2.5 | 1.1205 | 28.8194
2009-06-12 | 18:27 | 0 | 16.682 | 0 | 3 | 0 | 32.641 | 33.393 | 32.618 | 32.594 | 23.347 | 23.901 | 9.175 | 0 | 0 | 56.873 | 57.233 | 45.861 | 22.623 | 0 | 0 | 54.07 | 32.355 | [5 empty] | 0 | 0.047 | 13 | 3.9246 | 3.6554 | 2.72 | 2.5 | 1.1554 | 29.4386
2009-06-12 | 18:28 | 0 | 16.657 | 0 | 2 | 0 | 32.83 | 33.113 | 32.665 | 32.924 | 23.562 | 23.901 | 9.175 | 0 | 0 | 56.873 | 57.211 | 45.815 | 22.577 | 0 | 0 | 54.093 | 32.309 | [5 empty] | 0 | -0.094 | 14 | 3.9246 | 3.6554 | 2.72 | 2.5 | 1.1554 | 29.4386
2009-06-12 | 18:29 | 0 | 16.632 | 0 | 3 | 0 | 33.017 | 33.113 | 32.594 | 32.972 | 24.935 | 23.876 | 9.399 | 0 | 0 | 56.85 | 57.188 | 45.815 | 22.479 | 0 | 0 | 54.093 | 32.309 | [5 empty] | 0 | 0.045 | 15 | 3.8594 | 3.5934 | 2.7174 | 2.5 | 1.0934 | 28.3296
2009-06-12 | 18:30 | 0 | 16.609 | 0 | 2 | 0 | 33.113 | 33.23 | 32.38 | 32.972 | 24.166 | 23.876 | 9.497 | 0 | 0 | 56.784 | 57.165 | 45.747 | 22.528 | 0 | 0 | 54.093 | 32.355 | [5 empty] | 0 | 0.141 | 16 | 3.8309 | 3.5662 | 2.7162 | 2.5 | 1.0662 | 27.8326
2009-06-12 | 18:31 | 0 | 16.632 | 0 | 3 | 0 | 33.017 | 33.299 | 32.066 | 32.783 | 22.768 | 23.805 | 9.497 | 1 | 0 | 56.784 | 57.142 | 45.77 | 22.503 | 0 | 0 | 54.07 | 32.38 | [5 empty] | 0 | 0.234 | 17 | 3.8309 | 3.5662 | 2.7162 | 2.5 | 1.0662 | 27.8326
2009-06-12 | 18:32 | 1 | 16.632 | 0 | 2 | 0 | 32.83 | 33.206 | 31.826 | 32.475 | 32.475 | 23.852 | 9.399 | 0 | 0 | 56.738 | 57.142 | 45.77 | 22.528 | 0 | 0 | 54.07 | 32.331 | [5 empty] | 16.632 | 0.355 | 18 | 3.8594 | 3.5934 | 2.7174 | 2.5 | 1.0934 | 28.3296
2009-06-12 | 18:33 | 0 | 16.657 | 0 | 3 | 0 | 47.42 | 33.089 | 31.705 | 32.26 | 34.921 | 23.732 | 9.374 | 0 | 0 | 56.695 | 57.119 | 45.747 | 22.577 | 0 | 0 | 54.07 | 32.309 | [5 empty] | 0 | 15.16 | 19 | 3.8667 | 3.6003 | 2.7177 | 2.5 | 1.1003 | 28.4553
2009-06-12 | 18:34 | 0 | 16.609 | 0 | 2 | 0 | 50.882 | 44.25 | 31.416 | 32.041 | 35.287 | 23.722 | 9.51 | 1 | 0 | 56.686 | 57.158 | 45.761 | 22.564 | 0 | 0 | 54.131 | 32.37 | [5 empty] | 0 | 18.841 | 20 | 3.8271 | 3.5626 | 2.7161 | 2.5 | 1.0626 | 27.7661
2009-06-12 | 18:35 | 0 | 16.654 | 0 | 3 | 0 | 52.282 | 49.829 | 31.198 | 31.897 | 35.672 | 23.803 | 9.593 | 1 | 0 | 56.695 | 57.144 | 45.77 | 22.645 | 0 | 0 | 54.14 | 32.38 | [5 empty] | 0 | 20.385 | 21 | 3.8029 | 3.5397 | 2.7151 | 2.5 | 1.0397 | 27.3384
2009-06-12 | 18:36 | 1 | 16.629 | 0 | 3 | 0 | 52.672 | 51.435 | 31.053 | 31.585 | 36.119 | 23.803 | 9.567 | 2 | 0 | 56.674 | 57.144 | 45.724 | 22.574 | 0 | 0 | 54.093 | 32.38 | [5 empty] | 16.629 | 21.087 | 22 | 3.8105 | 3.5469 | 2.7154 | 2.5 | 1.0469 | 27.473
2009-06-12 | 18:37 | 0 | 16.629 | 0 | 2 | 1 | 53.085 | 51.962 | 30.958 | 31.343 | 36.753 | 23.778 | 9.593 | 1 | 0 | 56.652 | 57.122 | 45.838 | 22.525 | 0 | 0 | 54.049 | 32.404 | [5 empty] | 0 | 21.742 | 23 | 3.8029 | 3.5397 | 2.7151 | 2.5 | 1.0397 | 27.3384
2009-06-12 | 18:38 | 0 | 16.534 | 0 | 2 | 0 | 53.314 | 52.42 | 30.886 | 31.151 | 37.576 | 23.707 | 9.495 | 2 | 0 | 56.606 | 57.076 | 45.747 | 22.405 | 0 | 0 | 53.956 | 32.38 | [5 empty] | 0 | 22.163 | 0 | 3.8315 | 3.5668 | 2.7163 | 2.5 | 1.0668 | 27.8428
2009-06-12 | 18:39 | 0 | 16.534 | 0 | 3 | 0 | 50.242 | 52.786 | 30.958 | 31.127 | 31.102 | 23.732 | 9.593 | 1 | 0 | 56.606 | 57.055 | 45.77 | 22.501 | 0 | 0 | 53.979 | 32.38 | [5 empty] | 0 | 19.115 | 1 | 3.8029 | 3.5397 | 2.7151 | 2.5 | 1.0397 | 27.3384
2009-06-12 | 18:40 | 0 | 16.534 | 0 | 2 | 0 | 37.906 | 52.42 | 30.982 | 31.173 | 26.549 | 23.803 | 9.545 | 1 | 0 | 56.606 | 57.055 | 45.794 | 22.623 | 0 | 0 | 53.979 | 32.426 | [5 empty] | 0 | 6.733 | 2 | 3.8169 | 3.5529 | 2.7157 | 2.5 | 1.0529 | 27.5864
2009-06-12 | 18:41 | 0 | 16.534 | 0 | 2 | 0 | 34.005 | 41.289 | 31.053 | 31.173 | 24.526 | 23.803 | 9.567 | 0 | 0 | 56.629 | 57.055 | 45.794 | 22.479 | 0 | 0 | 53.956 | 32.426 | [5 empty] | 0 | 2.832 | 3 | 3.8105 | 3.5469 | 2.7154 | 2.5 | 1.0469 | 27.473
2009-06-12 | 18:42 | 0 | 16.584 | 0 | 3 | 0 | 32.735 | 35.438 | 31.053 | 31.198 | 24.188 | 23.898 | 9.567 | 0 | 0 | 56.652 | 57.076 | 45.794 | 22.574 | 0 | 0 | 53.979 | 32.451 | [5 empty] | 0 | 1.537 | 4 | 3.8105 | 3.5469 | 2.7154 | 2.5 | 1.0469 | 27.473
2009-06-12 | 18:43 | 0 | 16.534 | 0 | 2 | 0 | 32.137 | 33.605 | 31.053 | 31.271 | 24.067 | 23.898 | 9.495 | 0 | 0 | 56.695 | 57.055 | 45.77 | 22.55 | 0 | 0 | 53.935 | 32.426 | [5 empty] | 0 | 0.866 | 5 | 3.8315 | 3.5668 | 2.7163 | 2.5 | 1.0668 | 27.8428
2009-06-12 | 18:44 | 0 | 16.509 | 0 | 3 | 0 | 31.826 | 32.807 | 30.982 | 31.296 | 24.043 | 23.898 | 9.52 | 0 | 0 | 56.674 | 57.033 | 45.7 | 22.43 | 0 | 0 | 53.979 | 32.426 | [5 empty] | 0 | 0.53 | 6 | 3.8242 | 3.5599 | 2.716 | 2.5 | 1.0599 | 27.7148
2009-06-12 | 18:45 | 0 | 16.509 | 0 | 2 | 0 | 31.656 | 32.282 | 30.933 | 31.271 | 22.79 | 23.803 | 9.52 | 0 | 0 | 56.674 | 57.033 | 45.747 | 22.501 | 0 | 0 | 54.002 | 32.404 | [5 empty] | 0 | 0.385 | 7 | 3.8242 | 3.5599 | 2.716 | 2.5 | 1.0599 | 27.7148
2009-06-12 | 18:46 | 0 | 16.483 | 0 | 3 | 0 | 31.561 | 32.066 | 31.127 | 31.296 | 22.935 | 23.874 | 9.618 | 1 | 0 | 56.629 | 57.01 | 45.724 | 22.525 | 0 | 0 | 54.002 | 32.38 | [5 empty] | 0 | 0.265 | 8 | 3.7956 | 3.5327 | 2.7148 | 2.5 | 1.0327 | 27.2085
2009-06-12 | 18:47 | 0 | 16.483 | 0 | 2 | 0 | 31.416 | 31.85 | 31.296 | 31.487 | 23.923 | 23.852 | 9.593 | 0 | 0 | 56.606 | 56.987 | 45.679 | 22.454 | 0 | 0 | 53.979 | 32.331 | [5 empty] | 0 | -0.071 | 9 | 3.8029 | 3.5397 | 2.7151 | 2.5 | 1.0397 | 27.3384
2009-06-12 | 18:48 | 0 | 16.509 | 0 | 3 | 0 | 31.463 | 31.705 | 31.222 | 31.705 | 22.694 | 23.947 | 9.545 | 0 | 0 | 56.606 | 56.987 | 45.679 | 22.501 | 0 | 0 | 53.979 | 32.355 | [5 empty] | 0 | -0.242 | 10 | 3.8169 | 3.5529 | 2.7157 | 2.5 | 1.0529 | 27.5864
2009-06-12 | 18:49 | 1 | 16.478 | 0 | 3 | 0 | 35.643 | 31.602 | 31.122 | 31.578 | 33.67 | 23.869 | 9.49 | 0 | 0 | 56.535 | 56.937 | 45.651 | 22.351 | 0 | 0 | 53.928 | 32.326 | [5 empty] | 16.478 | 4.065 | 11 | 3.8329 | 3.5682 | 2.7163 | 2.5 | 1.0682 | 27.8683
2009-06-12 | 18:50 | 0 | 16.483 | 0 | 2 | 0 | 48.865 | 33.488 | 30.886 | 31.536 | 34.192 | 23.947 | 9.593 | 0 | 0 | 56.517 | 56.944 | 45.656 | 22.43 | 0 | 0 | 53.956 | 32.38 | [5 empty] | 0 | 17.329 | 12 | 3.8029 | 3.5397 | 2.7151 | 2.5 | 1.0397 | 27.3384
2009-06-12 | 18:51 | 0 | 16.461 | 1 | 3 | 0 | 50.814 | 46.963 | 30.644 | 31.318 | 34.474 | 23.898 | 9.643 | 1 | 0 | 56.517 | 56.964 | 45.632 | 22.356 | 0 | 0 | 53.979 | 32.355 | [5 empty] | 0 | 19.496 | 13 | 3.7884 | 3.5258 | 2.7145 | 2.5 | 1.0258 | 27.0782
2009-06-12 | 18:52 | 0 | 16.431 | 0 | 2 | 0 | 51.498 | 49.848 | 30.47 | 31.024 | 34.892 | 23.869 | 9.562 | 2 | 0 | 56.444 | 56.916 | 45.604 | 22.4 | 0 | 0 | 53.907 | 32.326 | [5 empty] | 0 | 20.474 | 14 | 3.8119 | 3.5482 | 2.7155 | 2.5 | 1.0482 | 27.4988
2009-06-12 | 18:53 | 1 | 16.431 | 0 | 3 | 0 | 51.911 | 50.742 | 30.374 | 30.808 | 35.268 | 23.822 | 9.736 | 1 | 0 | 56.467 | 56.893 | 45.628 | 22.4 | 0 | 0 | 53.907 | 32.301 | [5 empty] | 16.431 | 21.103 | 15 | 3.7613 | 3.5001 | 2.7134 | 2.5 | 1.0001 | 26.5887
2009-06-12 | 18:54 | 0 | 16.406 | 0 | 2 | 0 | 52.301 | 51.313 | 30.349 | 30.688 | 35.926 | 23.81 | 9.65 | 2 | 0 | 56.423 | 56.896 | 45.63 | 22.452 | 0 | 0 | 53.909 | 32.304 | [5 empty] | 0 | 21.613 | 16 | 3.7863 | 3.5239 | 2.7144 | 2.5 | 1.0239 | 27.0416
2009-06-12 | 18:55 | 0 | 16.358 | 0 | 3 | 0 | 52.602 | 51.661 | 30.352 | 30.617 | 36.703 | 23.969 | 9.615 | 2 | 0 | 56.403 | 56.919 | 45.654 | 22.403 | 0 | 0 | 53.909 | 32.328 | [5 empty] | 0 | 21.985 | 17 | 3.7965 | 3.5336 | 2.7148 | 2.5 | 1.0336 | 27.2241
2009-06-12 | 18:56 | 0 | 16.408 | 0 | 2 | 0 | 52.854 | 52.074 | 30.45 | 30.617 | 37.667 | 23.994 | 9.615 | 1 | 0 | 56.423 | 56.896 | 45.654 | 22.452 | 0 | 0 | 53.862 | 32.328 | [5 empty] | 0 | 22.237 | 18 | 3.7965 | 3.5336 | 2.7148 | 2.5 | 1.0336 | 27.2241
2009-06-12 | 18:57 | 1 | 16.433 | 0 | 3 | 0 | 53.129 | 52.394 | 30.617 | 30.715 | 38.562 | 24.09 | 9.542 | 2 | 0 | 56.446 | 56.896 | 45.698 | 22.523 | 0 | 0 | 53.862 | 32.304 | [5 empty] | 16.433 | 22.414 | 19 | 3.8178 | 3.5538 | 2.7157 | 2.5 | 1.0538 | 27.6018
2009-06-12 | 18:58 | 0 | 16.428 | 0 | 2 | 0 | 53.239 | 52.665 | 30.71 | 30.781 | 39.332 | 24.205 | 9.437 | 1 | 0 | 56.464 | 56.823 | 45.647 | 22.542 | 0 | 0 | 53.834 | 32.274 | [5 empty] | 0 | 22.458 | 20 | 3.8483 | 3.5828 | 2.7169 | 2.5 | 1.0828 | 28.1378
2009-06-12 | 18:59 | 0 | 16.458 | 0 | 3 | 0 | 53.358 | 52.945 | 30.882 | 30.882 | 40.064 | 24.474 | 9.369 | 2 | 0 | 56.515 | 56.919 | 45.721 | 22.547 | 0 | 0 | 53.862 | 32.304 | [5 empty] | 0 | 22.476 | 21 | 3.8681 | 3.6017 | 2.7177 | 2.5 | 1.1017 | 28.4803
2009-06-12 | 19:00 | 0 | 16.451 | 0 | 2 | 0 | 53.33 | 52.987 | 31.046 | 31.021 | 40.813 | 24.445 | 9.314 | 2 | 0 | 56.51 | 56.891 | 45.717 | 22.542 | 0 | 0 | 53.766 | 32.228 | [5 empty] | 0 | 22.309 | 22 | 3.8842 | 3.6169 | 2.7184 | 2.5 | 1.1169 | 28.7548
2009-06-12 | 19:01 | 0 | 16.403 | 0 | 2 | 1 | 51.771 | 53.008 | 31.384 | 31.191 | 33.668 | 24.614 | 9.412 | 1 | 0 | 56.553 | 56.891 | 45.67 | 22.589 | 0 | 0 | 53.787 | 32.299 | [5 empty] | 0 | 20.58 | 23 | 3.8556 | 3.5898 | 2.7172 | 2.5 | 1.0898 | 28.2641
2009-06-12 | 19:02 | 0 | 16.403 | 0 | 3 | 0 | 38.815 | 52.826 | 31.769 | 31.529 | 29.383 | 24.806 | 9.437 | 1 | 0 | 56.576 | 56.891 | 45.717 | 22.613 | 0 | 0 | 53.766 | 32.348 | [5 empty] | 0 | 7.286 | 0 | 3.8483 | 3.5828 | 2.7169 | 2.5 | 1.0828 | 28.1378
2009-06-12 | 19:03 | 0 | 16.403 | 0 | 2 | 0 | 34.56 | 42.035 | 32.299 | 31.96 | 26.468 | 24.95 | 9.487 | 0 | 0 | 56.599 | 56.868 | 45.717 | 22.589 | 0 | 0 | 53.787 | 32.348 | [5 empty] | 0 | 2.6 | 1 | 3.8338 | 3.569 | 2.0345 | 1.8182 | 1.7508 | 45.6681
2009-06-12 | 19:04 | 0 | 16.428 | 0 | 3 | 0 | 33.455 | 35.899 | 32.775 | 32.493 | 24.928 | 25.095 | 9.487 | 0 | 0 | 56.599 | 56.891 | 45.763 | 22.542 | 0 | 0 | 53.787 | 32.348 | [5 empty] | 0 | 0.962 | 2 | 3.8338 | 3.569 | 2.0345 | 1.8182 | 1.7508 | 45.6681
2009-06-12 | 19:05 | 0 | 16.408 | 0 | 2 | 0 | 33.273 | 34.213 | 33.084 | 33.039 | 24.595 | 25.244 | 9.492 | 0 | 0 | 56.604 | 56.896 | 45.721 | 22.572 | 0 | 0 | 53.816 | 32.353 | [5 empty] | 0 | 0.234 | 3 | 3.8323 | 3.5676 | 2.0345 | 1.8182 | 1.7494 | 45.6493
2009-06-12 | 19:06 | 0 | 16.403 | 0 | 3 | 0 | 33.455 | 33.668 | 33.244 | 33.455 | 24.205 | 25.264 | 9.412 | 0 | 0 | 56.599 | 56.868 | 45.693 | 22.469 | 0 | 0 | 53.766 | 32.299 | [5 empty] | 0 | 0 | 4 | 3.8556 | 3.5898 | 2.0354 | 1.8182 | 1.7716 | 45.9478
2009-06-12 | 19:07 | 0 | 16.378 | 0 | 2 | 0 | 33.644 | 33.668 | 33.079 | 33.716 | 24.3 | 25.384 | 9.462 | 0 | 0 | 56.576 | 56.868 | 45.693 | 22.469 | 0 | 0 | 53.787 | 32.299 | [5 empty] | 0 | -0.072 | 5 | 3.8411 | 3.5759 | 2.0348 | 1.8182 | 1.7577 | 45.7617
2009-06-12 | 19:08 | 0 | 16.403 | 0 | 3 | 0 | 33.809 | 33.809 | 32.821 | 33.644 | 26.301 | 25.409 | 9.437 | 0 | 0 | 56.531 | 56.846 | 45.67 | 22.589 | 0 | 0 | 53.787 | 32.299 | [5 empty] | 0 | 0.165 | 6 | 3.8483 | 3.5828 | 2.0351 | 1.8182 | 1.7647 | 45.8549
2009-06-12 | 19:09 | 0 | 16.378 | 0 | 3 | 0 | 33.716 | 33.95 | 32.394 | 33.338 | 23.795 | 25.168 | 9.512 | 0 | 0 | 56.553 | 56.846 | 45.67 | 22.589 | 0 | 0 | 53.766 | 32.323 | [5 empty] | 0 | 0.378 | 7 | 3.8265 | 3.5621 | 2.0342 | 1.8182 | 1.7439 | 45.5741
2009-06-12 | 19:10 | 0 | 16.37 | 0 | 2 | 0 | 33.448 | 33.847 | 32.073 | 32.883 | 23.835 | 24.872 | 9.527 | 1 | 0 | 56.458 | 56.793 | 45.616 | 22.461 | 0 | 0 | 53.689 | 32.291 | [5 empty] | 0 | 0.565 | 8 | 3.8221 | 3.5579 | 2.0341 | 1.8182 | 1.7397 | 45.5176
2009-06-12 | 19:11 | 1 | 16.395 | 0 | 3 | 0 | 34.577 | 33.589 | 31.857 | 32.555 | 34.505 | 24.653 | 9.429 | 0 | 0 | 56.458 | 56.77 | 45.616 | 22.461 | 0 | 0 | 53.666 | 32.267 | [5 empty] | 16.395 | 2.022 | 9 | 3.8507 | 3.5851 | 2.0352 | 1.8182 | 1.7669 | 45.8847
2009-06-12 | 19:12 | 0 | 16.403 | 0 | 3 | 0 | 48.835 | 34.019 | 31.649 | 32.37 | 35.148 | 24.783 | 9.386 | 0 | 0 | 56.419 | 56.777 | 45.625 | 22.518 | 0 | 0 | 53.673 | 32.299 | [5 empty] | 0 | 16.465 | 10 | 3.8632 | 3.597 | 2.0357 | 1.8182 | 1.7788 | 46.0441
2009-06-12 | 19:13 | 0 | 16.428 | 0 | 2 | 0 | 51.152 | 46.886 | 31.36 | 32.154 | 35.524 | 24.95 | 9.437 | 1 | 0 | 56.375 | 56.8 | 45.625 | 22.447 | 0 | 0 | 53.72 | 32.323 | [5 empty] | 0 | 18.998 | 11 | 3.8483 | 3.5828 | 2.0351 | 1.8182 | 1.7647 | 45.8549
2009-06-12 | 19:14 | 0 | 16.37 | 0 | 3 | 0 | 52.154 | 50.181 | 31.208 | 31.857 | 35.844 | 24.752 | 9.256 | 2 | 0 | 56.323 | 56.681 | 45.572 | 22.415 | 0 | 0 | 53.643 | 32.242 | [5 empty] | 0 | 20.297 | 12 | 3.9011 | 3.6329 | 2.0373 | 1.8182 | 1.8148 | 46.5197
2009-06-12 | 19:15 | 1 | 16.345 | 0 | 2 | 0 | 52.359 | 51.304 | 31.088 | 31.642 | 36.292 | 24.607 | 9.306 | 1 | 0 | 56.323 | 56.704 | 45.616 | 22.366 | 0 | 0 | 53.643 | 32.242 | [5 empty] | 16.345 | 20.717 | 13 | 3.8865 | 3.6191 | 2.0367 | 1.8182 | 1.8009 | 46.3379
2009-06-12 | 19:16 | 0 | 16.37 | 0 | 3 | 0 | 52.749 | 51.785 | 31.063 | 31.448 | 37.138 | 24.509 | 9.404 | 2 | 0 | 56.346 | 56.747 | 45.639 | 22.486 | 0 | 0 | 53.643 | 32.267 | [5 empty] | 0 | 21.301 | 14 | 3.858 | 3.592 | 2.0355 | 1.8182 | 1.7738 | 45.9775
2009-06-12 | 19:17 | 0 | 16.37 | 0 | 2 | 0 | 52.957 | 52.175 | 31.063 | 31.328 | 37.937 | 24.389 | 9.331 | 1 | 0 | 56.323 | 56.747 | 45.639 | 22.582 | 0 | 0 | 53.619 | 32.267 | [5 empty] | 0 | 21.629 | 15 | 3.8792 | 3.6122 | 2.0364 | 1.8182 | 1.794 | 46.2464
2009-06-12 | 19:18 | 0 | 16.37 | 0 | 3 | 0 | 53.23 | 52.497 | 31.134 | 31.328 | 38.83 | 24.389 | 9.306 | 2 | 0 | 56.346 | 56.747 | 45.663 | 22.51 | 0 | 0 | 53.643 | 32.242 | [5 empty] | 0 | 21.902 | 16 | 3.8865 | 3.6191 | 2.0367 | 1.8182 | 1.8009 | 46.3379
2009-06-12 | 19:19 | 1 | 16.37 | 0 | 2 | 0 | 53.598 | 52.749 | 31.183 | 31.472 | 39.724 | 24.462 | 9.354 | 1 | 0 | 56.389 | 56.77 | 45.733 | 22.557 | 0 | 0 | 53.713 | 32.291 | [5 empty] | 16.37 | 22.126 | 17 | 3.8725 | 3.6058 | 2.0361 | 1.8182 | 1.7876 | 46.162
2009-06-12 | 19:20 | 0 | 16.395 | 0 | 3 | 0 | 45.296 | 53.071 | 31.279 | 31.519 | 30.678 | 24.438 | 9.404 | 2 | 0 | 56.412 | 56.747 | 45.71 | 22.535 | 0 | 0 | 53.666 | 32.291 | [5 empty] | 0 | 13.777 | 18 | 3.858 | 3.592 | 2.0355 | 1.8182 | 1.7738 | 45.9775
2009-06-12 | 19:21 | 0 | 16.338 | 0 | 2 | 0 | 36.473 | 49.234 | 31.32 | 31.585 | 27.152 | 24.477 | 9.321 | 0 | 0 | 56.405 | 56.763 | 45.724 | 22.525 | 0 | 0 | 53.636 | 32.306 | [5 empty] | 0 | 4.888 | 19 | 3.8821 | 3.6149 | 2.0365 | 1.8182 | 1.7968 | 46.283
2009-06-12 | 19:22 | 0 | 16.37 | 0 | 3 | 0 | 33.871 | 38.619 | 31.544 | 31.642 | 26.436 | 24.413 | 9.331 | 0 | 0 | 56.458 | 56.77 | 45.71 | 22.535 | 0 | 0 | 53.643 | 32.291 | [5 empty] | 0 | 2.229 | 20 | 3.8792 | 3.6122 | 2.0364 | 1.8182 | 1.794 | 46.2464
2009-06-12 | 19:23 | 0 | 16.313 | 0 | 2 | 0 | 32.924 | 34.873 | 31.681 | 31.826 | 24.43 | 24.406 | 9.298 | 0 | 0 | 56.405 | 56.697 | 45.703 | 22.454 | 0 | 0 | 53.612 | 32.26 | [5 empty] | 0 | 1.098 | 21 | 3.8888 | 3.6213 | 2.0368 | 1.8182 | 1.8031 | 46.367
2009-06-12 | 19:24 | 0 | 16.338 | 0 | 3 | 0 | 32.548 | 33.582 | 31.97 | 32.09 | 23.923 | 24.452 | 9.298 | 0 | 0 | 56.428 | 56.697 | 45.656 | 22.503 | 0 | 0 | 53.589 | 32.26 | [5 empty] | 0 | 0.458 | 22 | 3.8888 | 3.6213 | 2.0368 | 1.8182 | 1.8031 | 46.367
2009-06-12 | 19:25 | 0 | 16.385 | 0 | 2 | 0 | 32.5 | 33.017 | 32.235 | 32.451 | 23.177 | 24.43 | 9.173 | 0 | 0 | 56.428 | 56.697 | 45.632 | 22.479 | 0 | 0 | 53.568 | 32.284 | [5 empty] | 0 | 0.049 | 23 | 3.9252 | 3.6559 | 2.0382 | 1.8182 | 1.8377 | 46.8185
2009-06-12 | 19:26 | 0 | 16.385 | 0 | 3 | 0 | 32.618 | 32.83 | 32.38 | 32.713 | 23.658 | 24.381 | 9.371 | 0 | 0 | 56.428 | 56.674 | 45.609 | 22.454 | 0 | 0 | 53.568 | 32.284 | [5 empty] | 0 | -0.095 | 24 | 3.8676 | 3.6011 | 2.0359 | 1.8182 | 1.7829 | 46.0994
2009-06-12 | 19:27 | 0 | 16.411 | 0 | 2 | 0 | 32.807 | 32.83 | 32.331 | 32.83 | 23.347 | 24.357 | 9.198 | 1 | 0 | 56.405 | 56.674 | 45.565 | 22.43 | 0 | 0 | 53.545 | 32.284 | [5 empty] | 0 | -0.023 | 25 | 3.9179 | 3.649 | 2.0379 | 1.8182 | 1.8308 | 46.7289
2009-06-12 | 19:28 | 0 | 16.411 | 0 | 3 | 0 | 32.83 | 32.948 | 32.019 | 32.783 | 22.116 | 24.406 | 9.273 | 0 | 0 | 56.359 | 56.674 | 45.541 | 22.479 | 0 | 0 | 53.521 | 32.284 | [5 empty] | 0 | 0.047 | 26 | 3.8961 | 3.6282 | 2.0371 | 1.8182 | 1.8101 | 46.458
2009-06-12 | 19:29 | 0 | 16.411 | 0 | 3 | 0 | 32.83 | 32.972 | 31.777 | 32.475 | 23.562 | 24.332 | 9.273 | 0 | 0 | 56.337 | 56.652 | 45.565 | 22.405 | 0 | 0 | 53.521 | 32.284 | [5 empty] | 0 | 0.355 | 27 | 3.8961 | 3.6282 | 2.0371 | 1.8182 | 1.8101 | 46.458
2009-06-12 | 19:30 | 0 | 16.411 | 0 | 2 | 0 | 44.298 | 32.948 | 31.536 | 32.211 | 34.711 | 24.357 | 9.371 | 0 | 0 | 56.293 | 56.629 | 45.541 | 22.405 | 0 | 0 | 53.545 | 32.284 | [5 empty] | 0 | 12.087 | 28 | 3.8676 | 3.6011 | 2.0359 | 1.8182 | 1.7829 | 46.0994
2009-06-12 | 19:31 | 0 | 16.385 | 1 | 3 | 0 | 50.448 | 39.997 | 31.343 | 31.946 | 35.038 | 24.286 | 9.273 | 0 | 0 | 56.27 | 56.606 | 45.495 | 22.358 | 0 | 0 | 53.498 | 32.235 | [5 empty] | 0 | 18.502 | 29 | 3.8961 | 3.6282 | 2.0371 | 1.8182 | 1.8101 | 46.458
2009-06-12 | 19:32 | 1 | 16.411 | 0 | 2 | 0 | 51.549 | 49.164 | 31.056 | 31.752 | 35.062 | 24.332 | 9.273 | 2 | 0 | 56.248 | 56.606 | 45.541 | 22.43 | 0 | 0 | 53.521 | 32.211 | [5 empty] | 16.411 | 19.797 | 30 | 3.8961 | 3.6282 | 2.0371 | 1.8182 | 1.8101 | 46.458
2009-06-12 | 19:33 | 0 | 16.411 | 0 | 3 | 0 | 52.009 | 50.837 | 30.886 | 31.487 | 35.486 | 24.237 | 9.198 | 2 | 0 | 56.225 | 56.606 | 45.541 | 22.405 | 0 | 0 | 53.545 | 32.186 | [5 empty] | 0 | 20.522 | 31 | 3.9179 | 3.649 | 2.0379 | 1.8182 | 1.8308 | 46.7289
2009-06-12 | 19:34 | 0 | 16.411 | 0 | 3 | 1 | 52.282 | 51.32 | 30.886 | 31.247 | 36.072 | 24.32 | 9.163 | 1 | 0 | 56.211 | 56.615 | 45.572 | 22.417 | 0 | 0 | 53.552 | 32.22 | [5 empty] | 0 | 21.035 | 32 | 3.9281 | 3.6587 | 2.0384 | 1.8182 | 1.8405 | 46.8543
2009-06-12 | 19:35 | 0 | 16.318 | 0 | 2 | 0 | 52.539 | 51.643 | 30.771 | 31.061 | 36.665 | 24.217 | 9.256 | 2 | 0 | 56.161 | 56.519 | 45.499 | 22.412 | 0 | 0 | 53.477 | 32.166 | [5 empty] | 0 | 21.478 | 0 | 3.9011 | 3.6329 | 2.0373 | 1.8182 | 1.8148 | 46.5197
2009-06-12 | 19:36 | 1 | 16.343 | 0 | 3 | 0 | 52.929 | 52.011 | 30.916 | 31.012 | 37.65 | 24.291 | 9.082 | 1 | 0 | 56.184 | 56.385 | 45.544 | 22.412 | 5 | 0 | 56.138 | 22.604 | [5 empty] | 16.343 | 21.917 | 1 | 3.9517 | 3.6811 | 2.7211 | 2.5 | 1.1811 | 29.8883
2009-06-12 | 19:37 | 0 | 16.368 | 0 | 2 | 0 | 53.272 | 52.422 | 30.987 | 31.107 | 38.569 | 24.266 | 9.231 | 2 | 0 | 56.161 | 56.204 | 44.949 | 22.459 | 0 | 0 | 57.416 | 17.527 | [5 empty] | 0 | 22.165 | 2 | 3.9083 | 3.6399 | 2.7194 | 2.5 | 1.1399 | 29.1648
2009-06-12 | 19:38 | 0 | 16.368 | 0 | 2 | 0 | 53.456 | 52.812 | 31.156 | 31.227 | 39.602 | 24.291 | 9.133 | 2 | 0 | 56.161 | 56.091 | 43.714 | 22.459 | 0 | 0 | 57.64 | 17.057 | [5 empty] | 0 | 22.229 | 3 | 3.9369 | 3.667 | 2.7205 | 2.5 | 1.167 | 29.6425
2009-06-12 | 19:39 | 0 | 16.368 | 0 | 3 | 0 | 53.615 | 53.043 | 31.181 | 31.325 | 40.284 | 24.411 | 9.107 | 1 | 0 | 56.184 | 56.047 | 42.468 | 22.483 | 0 | 0 | 57.573 | 17.255 | [5 empty] | 0 | 22.29 | 4 | 3.9444 | 3.6742 | 2.7208 | 2.5 | 1.1742 | 29.768
2009-06-12 | 19:40 | 0 | 16.368 | 0 | 2 | 0 | 47.791 | 53.202 | 31.396 | 31.372 | 31.951 | 24.386 | 9.133 | 2 | 0 | 56.204 | 56.023 | 41.434 | 22.533 | 0 | 0 | 57.462 | 17.675 | [5 empty] | 0 | 16.419 | 5 | 3.9369 | 3.667 | 2.7205 | 2.5 | 1.167 | 29.6425
2009-06-12 | 19:41 | 0 | 16.368 | 0 | 3 | 0 | 37.251 | 51.185 | 31.661 | 31.566 | 27.086 | 24.435 | 9.155 | 0 | 0 | 56.25 | 56 | 40.683 | 22.508 | 0 | 0 | 57.327 | 18.095 | [5 empty] | 0 | 5.685 | 6 | 3.9305 | 3.6609 | 2.7203 | 2.5 | 1.1609 | 29.5359
2009-06-12 | 19:42 | 0 | 16.368 | 0 | 2 | 0 | 34.127 | 39.789 | 32.095 | 31.757 | 25.399 | 24.34 | 9.133 | 0 | 0 | 56.25 | 55.977 | 40.05 | 22.388 | 0 | 0 | 57.215 | 18.49 | [5 empty] | 0 | 2.37 | 7 | 3.9369 | 3.667 | 2.7205 | 2.5 | 1.167 | 29.6425
2009-06-12 | 19:43 | 0 | 16.393 | 0 | 3 | 0 | 33.139 | 35.208 | 32.553 | 32.166 | 24.242 | 24.315 | 8.934 | 0 | 0 | 56.25 | 55.977 | 39.53 | 22.388 | 0 | 0 | 57.124 | 18.859 | [5 empty] | 0 | 0.973 | 8 | 3.9948 | 3.7221 | 2.7229 | 2.5 | 1.2221 | 30.5913
2009-06-12 | 19:44 | 0 | 16.393 | 0 | 2 | 0 | 32.929 | 33.821 | 32.998 | 32.716 | 23.687 | 24.315 | 8.884 | 0 | 0 | 56.227 | 55.953 | 39.062 | 22.437 | 0 | 0 | 56.989 | 19.181 | [5 empty] | 0 | 0.213 | 9 | 4.0094 | 3.7359 | 2.7235 | 2.5 | 1.2359 | 30.8254
2009-06-12 | 19:45 | 0 | 16.418 | 0 | 3 | 0 | 33.115 | 33.352 | 33.163 | 33.211 | 24.146 | 24.266 | 8.934 | 1 | 0 | 56.227 | 55.953 | 38.686 | 22.363 | 0 | 0 | 56.877 | 19.453 | [5 empty] | 0 | -0.096 | 10 | 3.9948 | 3.7221 | 2.7229 | 2.5 | 1.2221 | 30.5913
2009-06-12 | 19:46 | 0 | 16.358 | 0 | 2 | 0 | 33.34 | 33.295 | 33.012 | 33.436 | 23.293 | 24.232 | 8.899 | 0 | 0 | 56.172 | 55.876 | 38.37 | 22.28 | 0 | 0 | 56.734 | 19.714 | [5 empty] | 0 | -0.096 | 11 | 4.005 | 3.7318 | 2.7233 | 2.5 | 1.2318 | 30.7554
2009-06-12 | 19:47 | 0 | 16.368 | 0 | 3 | 0 | 33.562 | 33.515 | 32.787 | 33.445 | 22.437 | 24.217 | 8.884 | 0 | 0 | 56.184 | 55.909 | 38.263 | 22.388 | 0 | 0 | 56.699 | 19.996 | [5 empty] | 0 | 0.117 | 12 | 4.0094 | 3.7359 | 2.7235 | 2.5 | 1.2359 | 30.8254
2009-06-12 | 19:48 | 0 | 16.393 | 0 | 2 | 0 | 33.515 | 33.68 | 32.434 | 33.139 | 22.653 | 24.17 | 8.836 | 0 | 0 | 56.138 | 55.909 | 38.098 | 22.339 | 0 | 0 | 56.608 | 20.219 | [5 empty] | 0 | 0.376 | 13 | 4.0234 | 3.7492 | 2.724 | 2.5 | 1.2492 | 31.0486
2009-06-12 | 19:49 | 0 | 16.418 | 0 | 3 | 0 | 33.28 | 33.634 | 32.046 | 32.74 | 23.087 | 24.146 | 8.861 | 0 | 0 | 56.114 | 55.886 | 38.004 | 22.292 | 0 | 0 | 56.542 | 20.461 | [5 empty] | 0 | 0.54 | 14 | 4.0161 | 3.7423 | 2.7237 | 2.5 | 1.2423 | 30.9326
2009-06-12 | 19:50 | 1 | 16.383 | 0 | 3 | 0 | 41.377 | 33.412 | 31.796 | 32.301 | 34.799 | 24.112 | 8.678 | 0 | 0 | 56.082 | 55.83 | 37.899 | 22.258 | 0 | 0 | 56.487 | 20.642 | [5 empty] | 16.383 | 9.076 | 15 | 4.0694 | 3.7929 | 2.7259 | 2.5 | 1.2929 | 31.7723
2009-06-12 | 19:51 | 0 | 16.368 | 0 | 2 | 0 | 50.039 | 37.629 | 31.59 | 32.144 | 34.995 | 24.17 | 8.836 | 1 | 0 | 56.07 | 55.816 | 37.887 | 22.292 | 0 | 0 | 56.474 | 20.895 | [5 empty] | 0 | 17.895 | 16 | 4.0234 | 3.7492 | 2.724 | 2.5 | 1.2492 | 31.0486
2009-06-12 | 19:52 | 0 | 16.383 | 0 | 3 | 0 | 51.68 | 48.585 | 31.313 | 31.845 | 35.409 | 24.04 | 8.652 | 1 | 0 | 55.991 | 55.783 | 37.782 | 22.28 | 0 | 0 | 56.33 | 21.076 | [5 empty] | 0 | 19.835 | 17 | 4.0769 | 3.8001 | 2.7262 | 2.5 | 1.3001 | 31.8898
2009-06-12 | 19:53 | 1 | 16.383 | 0 | 3 | 0 | 52.093 | 50.739 | 31.168 | 31.602 | 35.691 | 24.016 | 8.602 | 2 | 0 | 56.014 | 55.783 | 37.758 | 22.304 | 0 | 0 | 56.264 | 21.294 | [5 empty] | 16.383 | 20.491 | 18 | 4.0915 | 3.814 | 2.7268 | 2.5 | 1.314 | 32.1146
2009-06-12 | 19:54 | 0 | 16.443 | 0 | 2 | 0 | 52.515 | 51.484 | 31.061 | 31.421 | 36.313 | 24.097 | 8.65 | 1 | 0 | 56.033 | 55.804 | 37.851 | 22.422 | 0 | 0 | 56.236 | 21.483 | [5 empty] | 0 | 21.094 | 19 | 4.0775 | 3.8007 | 2.7262 | 2.5 | 1.3007 | 31.8988
2009-06-12 | 19:55 | 0 | 16.388 | 0 | 3 | 0 | 52.737 | 51.913 | 31.029 | 31.271 | 36.988 | 24.067 | 8.683 | 2 | 0 | 55.993 | 55.764 | 37.835 | 22.358 | 0 | 0 | 56.154 | 21.66 | [5 empty] | 0 | 21.466 | 20 | 4.0679 | 3.7915 | 2.7258 | 2.5 | 1.2915 | 31.7496
2009-06-12 | 19:56 | 0 | 16.388 | 0 | 2 | 0 | 52.989 | 52.303 | 31.078 | 31.222 | 38.069 | 24.067 | 8.584 | 2 | 0 | 55.97 | 55.764 | 37.856 | 22.285 | 0 | 0 | 56.084 | 21.853 | [5 empty] | 0 | 21.767 | 21 | 4.0967 | 3.8189 | 2.727 | 2.5 | 1.3189 | 32.1951
2009-06-12 | 19:57 | 1 | 16.358 | 0 | 3 | 0 | 53.283 | 52.504 | 31.144 | 31.264 | 38.98 | 24.038 | 8.652 | 1 | 0 | 55.942 | 55.736 | 37.851 | 22.376 | 0 | 0 | 56.012 | 21.991 | [5 empty] | 16.358 | 22.019 | 22 | 4.0769 | 3.8001 | 2.7262 | 2.5 | 1.3001 | 31.8898
2009-06-12 | 19:58 | 0 | 16.358 | 0 | 2 | 1 | 53.512 | 52.779 | 31.193 | 31.338 | 39.755 | 24.063 | 8.703 | 2 | 0 | 55.988 | 55.76 | 37.851 | 22.376 | 0 | 0 | 55.965 | 22.209 | [5 empty] | 0 | 22.174 | 23 | 4.0621 | 3.786 | 2.7256 | 2.5 | 1.286 | 31.6588
2009-06-12 | 19:59 | 0 | 16.363 | 0 | 2 | 0 | 53.883 | 53.127 | 31.318 | 31.438 | 40.418 | 24.021 | 8.632 | 1 | 0 | 56.04 | 55.718 | 37.928 | 22.334 | 0 | 0 | 55.946 | 22.383 | [5 empty] | 0 | 22.445 | 0 | 4.0828 | 3.8057 | 2.7264 | 2.5 | 1.3057 | 31.9799
2009-06-12 | 20:00 | 0 | 16.406 | 0 | 3 | 0 | 53.993 | 53.398 | 31.458 | 31.458 | 40.954 | 24.063 | 8.703 | 2 | 0 | 56.035 | 55.713 | 37.899 | 22.304 | 0 | 0 | 55.874 | 22.498 | [5 empty] | 0 | 22.535 | 1 | 4.0621 | 3.786 | 1.9903 | 1.7647 | 2.0213 | 49.7602
2009-06-12 | 20:01 | 0 | 16.388 | 0 | 2 | 0 | 43.896 | 53.654 | 31.607 | 31.607 | 30.933 | 24.067 | 8.733 | 1 | 0 | 56.084 | 55.718 | 37.952 | 22.309 | 0 | 0 | 55.832 | 22.672 | [5 empty] | 0 | 12.289 | 2 | 4.0534 | 3.7777 | 1.99 | 1.7647 | 2.013 | 49.6626
2009-06-12 | 20:02 | 0 | 16.436 | 0 | 3 | 0 | 36.165 | 48.083 | 31.968 | 31.728 | 27.706 | 24.067 | 8.683 | 0 | 0 | 56.107 | 55.741 | 37.997 | 22.214 | 0 | 0 | 55.764 | 22.864 | [5 empty] | 0 | 4.437 | 3 | 4.0679 | 3.7915 | 1.9905 | 1.7647 | 2.0268 | 49.8251
2009-06-12 | 20:03 | 0 | 16.358 | 0 | 2 | 0 | 33.857 | 38.134 | 32.421 | 32.036 | 25.965 | 24.063 | 8.725 | 1 | 0 | 56.079 | 55.69 | 37.968 | 22.233 | 0 | 0 | 55.736 | 22.979 | [5 empty] | 0 | 1.821 | 4 | 4.0557 | 3.7799 | 1.9901 | 1.7647 | 2.0152 | 49.6887
2009-06-12 | 20:04 | 0 | 16.413 | 0 | 3 | 0 | 33.204 | 34.897 | 32.804 | 32.546 | 24.766 | 24.188 | 8.708 | 0 | 0 | 56.131 | 55.718 | 37.997 | 22.334 | 0 | 0 | 55.694 | 23.153 | [5 empty] | 0 | 0.658 | 5 | 4.0606 | 3.7846 | 1.9903 | 1.7647 | 2.0199 | 49.744
2009-06-12 | 20:05 | 0 | 16.413 | 0 | 2 | 0 | 33.158 | 33.792 | 33.11 | 33.017 | 23.876 | 24.166 | 8.584 | 0 | 0 | 56.107 | 55.718 | 37.997 | 22.334 | 0 | 0 | 55.673 | 23.298 | [5 empty] | 0 | 0.141 | 6 | 4.0967 | 3.8189 | 1.9917 | 1.7647 | 2.0542 | 50.1434
2009-06-12 | 20:06 | 0 | 16.413 | 0 | 3 | 0 | 33.321 | 33.51 | 33.204 | 33.486 | 22.959 | 24.166 | 8.459 | 0 | 0 | 56.084 | 55.718 | 38.021 | 22.334 | 0 | 0 | 55.65 | 23.467 | [5 empty] | 0 | -0.165 | 7 | 4.1331 | 3.8535 | 1.9932 | 1.7647 | 2.0888 | 50.5389
2009-06-12 | 20:07 | 0 | 16.406 | 0 | 2 | 0 | 33.55 | 33.529 | 33.106 | 33.55 | 23.099 | 24.087 | 8.429 | 0 | 0 | 56.056 | 55.666 | 38.016 | 22.184 | 0 | 0 | 55.622 | 23.582 | [5 empty] | 0 | 0 | 8 | 4.1419 | 3.8619 | 1.9935 | 1.7647 | 2.0971 | 50.6328
2009-06-12 | 20:08 | 0 | 16.406 | 0 | 3 | 0 | 33.716 | 33.739 | 32.775 | 33.433 | 23.172 | 24.087 | 8.429 | 0 | 0 | 56.012 | 55.622 | 37.968 | 22.304 | 0 | 0 | 55.599 | 23.727 | [5 empty] | 0 | 0.283 | 9 | 4.1419 | 3.8619 | 1.9935 | 1.7647 | 2.0971 | 50.6328
2009-06-12 | 20:09 | 0 | 16.436 | 0 | 3 | 0 | 33.579 | 33.816 | 32.377 | 33.11 | 22.43 | 24.067 | 8.361 | 0 | 0 | 56.04 | 55.627 | 37.997 | 22.189 | 0 | 0 | 55.58 | 23.876 | [5 empty] | 0 | 0.469 | 10 | 4.1617 | 3.8807 | 1.9943 | 1.7647 | 2.116 | 50.8442
2009-06-12 | 20:10 | 0 | 16.406 | 0 | 2 | 0 | 33.271 | 33.692 | 32.083 | 32.658 | 29.724 | 23.991 | 8.554 | 0 | 0 | 55.965 | 55.599 | 37.992 | 22.233 | 0 | 0 | 55.508 | 23.991 | [5 empty] | 0 | 0.613 | 11 | 4.1055 | 3.8273 | 1.9921 | 1.7647 | 2.0625 | 50.2389
2009-06-12 | 20:11 | 1 | 16.406 | 0 | 3 | 0 | 46.197 | 33.433 | 31.843 | 32.348 | 35.01 | 24.038 | 8.429 | 0 | 0 | 55.918 | 55.575 | 37.992 | 22.233 | 0 | 0 | 55.438 | 24.112 | [5 empty] | 16.406 | 13.849 | 12 | 4.1419 | 3.8619 | 1.9935 | 1.7647 | 2.0971 | 50.6328
2009-06-12 | 20:12 | 0 | 16.358 | 1 | 2 | 0 | 50.784 | 42.387 | 31.578 | 32.157 | 35.148 | 24.063 | 8.331 | 1 | 0 | 55.918 | 55.575 | 38.04 | 22.184 | 0 | 0 | 55.414 | 24.232 | [5 empty] | 0 | 18.627 | 13 | 4.1704 | 3.889 | 1.9947 | 1.7647 | 2.1243 | 50.9368
2009-06-12 | 20:13 | 0 | 16.406 | 0 | 3 | 0 | 51.839 | 49.705 | 31.362 | 31.938 | 35.502 | 24.038 | 8.283 | 2 | 0 | 55.874 | 55.575 | 38.04 | 22.28 | 0 | 0 | 55.37 | 24.327 | [5 empty] | 0 | 19.901 | 14 | 4.1844 | 3.9023 | 1.9953 | 1.7647 | 2.1376 | 51.0841
2009-06-12 | 20:14 | 0 | 16.436 | 0 | 3 | 0 | 52.417 | 51.155 | 31.271 | 31.681 | 35.813 | 24.021 | 8.411 | 1 | 0 | 55.86 | 55.538 | 38.071 | 22.263 | 0 | 0 | 55.4 | 24.501 | [5 empty] | 0 | 20.736 | 15 | 4.1471 | 3.8668 | 1.9938 | 1.7647 | 2.1021 | 50.6889
2009-06-12 | 20:15 | 1 | 16.504 | 0 | 2 | 0 | 52.828 | 51.82 | 31.291 | 31.485 | 36.634 | 24.065 | 8.331 | 2 | 0 | 55.925 | 55.603 | 38.16 | 22.403 | 0 | 0 | 55.419 | 24.619 | [5 empty] | 16.504 | 21.343 | 16 | 4.1704 | 3.889 | 1.9947 | 1.7647 | 2.1243 | 50.9368
2009-06-12 | 20:16 | 0 | 16.481 | 0 | 2 | 0 | 53.288 | 52.21 | 31.171 | 31.436 | 37.409 | 24.065 | 8.479 | 2 | 0 | 55.902 | 55.58 | 38.208 | 22.331 | 0 | 0 | 55.398 | 24.69 | [5 empty] | 0 | 21.852 | 17 | 4.1273 | 3.848 | 1.993 | 1.7647 | 2.0833 | 50.4761
2009-06-12 | 20:17 | 0 | 16.504 | 0 | 3 | 0 | 53.54 | 52.737 | 31.316 | 31.34 | 38.349 | 24.114 | 8.579 | 1 | 0 | 55.925 | 55.58 | 38.232 | 22.307 | 0 | 0 | 55.351 | 24.813 | [5 empty] | 0 | 22.2 | 18 | 4.0982 | 3.8203 | 1.9918 | 1.7647 | 2.0556 | 50.1593
2009-06-12 | 20:18 | 0 | 16.504 | 0 | 2 | 0 | 53.792 | 53.013 | 31.34 | 31.411 | 39.217 | 24.161 | 8.406 | 2 | 0 | 55.925 | 55.557 | 38.208 | 22.282 | 0 | 0 | 55.305 | 24.908 | [5 empty] | 0 | 22.381 | 19 | 4.1486 | 3.8682 | 1.9938 | 1.7647 | 2.1035 | 50.7045
2009-06-12 | 20:19 | 1 | 16.504 | 0 | 3 | 0 | 48.541 | 53.311 | 31.436 | 31.46 | 31.124 | 24.136 | 8.356 | 1 | 0 | 55.946 | 55.58 | 38.256 | 22.354 | 0 | 0 | 55.26 | 25.029 | [5 empty] | 16.504 | 17.081 | 20 | 4.1631 | 3.8821 | 1.9944 | 1.7647 | 2.1174 | 50.8596
2009-06-12 | 20:20 | 0 | 16.481 | 0 | 2 | 0 | 37.526 | 51.911 | 31.436 | 31.556 | 26.98 | 24.21 | 8.406 | 1 | 0 | 55.946 | 55.557 | 38.277 | 22.331 | 0 | 0 | 55.26 | 25.1 | [5 empty] | 0 | 5.97 | 21 | 4.1486 | 3.8682 | 1.9938 | 1.7647 | 2.1035 | 50.7045
2009-06-12 | 20:21 | 0 | 16.534 | 0 | 3 | 0 | 34.218 | 40.351 | 31.563 | 31.61 | 24.479 | 24.239 | 8.461 | 0 | 0 | 55.998 | 55.608 | 38.33 | 22.336 | 0 | 0 | 55.242 | 25.227 | [5 empty] | 0 | 2.608 | 22 | 4.1326 | 3.853 | 1.9932 | 1.7647 | 2.0883 | 50.5326
2009-06-12 | 20:22 | 0 | 16.511 | 0 | 2 | 0 | 33.089 | 35.44 | 31.708 | 31.683 | 23.347 | 24.264 | 8.288 | 0 | 0 | 56.021 | 55.585 | 38.306 | 22.383 | 0 | 0 | 55.174 | 25.323 | [5 empty] | 0 | 1.406 | 23 | 4.1829 | 3.9009 | 1.9952 | 1.7647 | 2.1362 | 51.0688
2009-06-12 | 20:23 | 0 | 16.448 | 0 | 2 | 0 | 32.584 | 33.782 | 31.813 | 31.838 | 22.586 | 24.178 | 8.275 | 0 | 0 | 55.963 | 55.482 | 38.294 | 22.251 | 0 | 0 | 55.116 | 25.333 | [5 empty] | 0 | 0.746 | 24 | 4.1867 | 3.9045 | 1.9954 | 1.7647 | 2.1398 | 51.1086
2009-06-12 | 20:24 | 0 | 16.433 | 0 | 3 | 0 | 32.448 | 33.132 | 32.039 | 32.11 | 21.922 | 24.259 | 8.233 | 0 | 0 | 55.97 | 55.466 | 38.325 | 22.282 | 0 | 0 | 55.099 | 25.487 | [5 empty] | 0 | 0.338 | 25 | 4.199 | 3.9161 | 1.9959 | 1.7647 | 2.1514 | 51.2366
2009-06-12 | 20:25 | 0 | 16.481 | 0 | 2 | 0 | 32.399 | 32.756 | 32.208 | 32.353 | 21.993 | 24.281 | 8.233 | 0 | 0 | 55.993 | 55.489 | 38.301 | 22.258 | 0 | 0 | 55.099 | 25.583 | [5 empty] | 0 | 0.046 | 26 | 4.199 | 3.9161 | 1.9959 | 1.7647 | 2.1514 | 51.2366
2009-06-12 | 20:26 | 0 | 16.504 | 0 | 3 | 0 | 32.543 | 32.639 | 32.399 | 32.448 | 21.897 | 24.185 | 8.308 | 0 | 0 | 55.993 | 55.512 | 38.256 | 22.258 | 0 | 0 | 55.029 | 25.703 | [5 empty] | 0 | 0.095 | 27 | 4.1771 | 3.8953 | 1.995 | 1.7647 | 2.1306 | 51.0075
2009-06-12 | 20:27 | 0 | 16.489 | 0 | 3 | 0 | 32.527 | 32.668 | 32.139 | 32.644 | 21.662 | 24.166 | 8.238 | 0 | 0 | 55.974 | 55.54 | 38.26 | 22.287 | 0 | 0 | 55.081 | 25.806 | [5 empty] | 0 | -0.117 | 28 | 4.1975 | 3.9147 | 1.9958 | 1.7647 | 2.15 | 51.2214
2009-06-12 | 20:28 | 0 | 16.481 | 0 | 2 | 0 | 32.615 | 32.708 | 31.87 | 32.424 | 21.922 | 24.161 | 8.283 | 0 | 0 | 55.879 | 55.442 | 38.256 | 22.209 | 0 | 0 | 55.008 | 25.872 | [5 empty] | 0 | 0.191 | 29 | 4.1844 | 3.9023 | 1.9953 | 1.7647 | 2.1376 | 51.0841
2009-06-12 | 20:29 | 0 | 16.481 | 0 | 3 | 0 | 40.628 | 32.708 | 31.605 | 32.088 | 34.424 | 24.114 | 8.258 | 0 | 0 | 55.855 | 55.442 | 38.256 | 22.209 | 0 | 0 | 54.985 | 25.992 | [5 empty] | 0 | 8.54 | 30 | 4.1917 | 3.9092 | 1.9956 | 1.7647 | 2.1445 | 51.1605
2009-06-12 | 20:30 | 0 | 16.489 | 0 | 3 | 0 | 50.45 | 36.78 | 31.394 | 31.828 | 34.758 | 24.119 | 8.212 | 1 | 0 | 55.86 | 55.47 | 38.284 | 22.263 | 0 | 0 | 54.966 | 26.117 | [5 empty] | 0 | 18.622 | 31 | 4.2051 | 3.9219 | 1.9961 | 1.7647 | 2.1572 | 51.3003
2009-06-12 | 20:31 | 0 | 16.458 | 0 | 2 | 0 | 51.752 | 48.816 | 31.075 | 31.629 | 34.988 | 24.136 | 8.381 | 2 | 0 | 55.788 | 55.398 | 38.301 | 22.162 | 0 | 0 | 54.915 | 26.161 | [5 empty] | 0 | 20.123 | 32 | 4.1559 | 3.8751 | 1.9941 | 1.7647 | 2.1104 | 50.7822
2009-06-12 | 20:32 | 1 | 16.481 | 0 | 3 | 1 | 52.049 | 50.994 | 30.955 | 31.316 | 35.34 | 24.04 | 8.356 | 1 | 0 | 55.764 | 55.398 | 38.301 | 22.162 | 0 | 0 | 54.915 | 26.186 | [5 empty] | 16.481 | 20.733 | 33 | 4.1631 | 3.8821 | 1.9944 | 1.7647 | 2.1174 | 50.8596
2009-06-12 | 20:33 | 0 | 16.481 | 0 | 2 | 0 | 52.163 | 51.43 | 30.81 | 31.124 | 35.739 | 24.065 | 8.504 | 2 | 0 | 55.741 | 55.398 | 38.349 | 22.233 | 0 | 0 | 54.847 | 26.257 | [5 empty] | 0 | 21.039 | 0 | 4.12 | 3.8411 | 1.9927 | 1.7647 | 2.0764 | 50.3973
2009-06-12 | 20:34 | 0 | 16.481 | 0 | 3 | 0 | 52.576 | 51.636 | 30.81 | 30.98 | 36.469 | 24.09 | 8.652 | 1 | 0 | 55.743 | 55.377 | 38.373 | 22.331 | 0 | 0 | 54.826 | 26.331 | [5 empty] | 0 | 21.596 | 1 | 4.0769 | 3.8001 | 2.8349 | 2.6087 | 1.1914 | 29.2237
2009-06-12 | 20:35 | 0 | 16.456 | 0 | 2 | 0 | 53.057 | 52.025 | 30.904 | 30.977 | 37.265 | 24.038 | 8.552 | 2 | 0 | 55.741 | 55.375 | 38.394 | 22.28 | 0 | 0 | 54.8 | 26.399 | [5 empty] | 0 | 22.08 | 2 | 4.1061 | 3.8278 | 2.8361 | 2.6087 | 1.2191 | 29.6905
2009-06-12 | 20:36 | 1 | 16.531 | 0 | 3 | 0 | 53.407 | 52.513 | 31.102 | 31.102 | 38.471 | 24.141 | 8.434 | 2 | 0 | 55.813 | 55.403 | 38.423 | 22.383 | 0 | 0 | 54.828 | 26.549 | [5 empty] | 16.531 | 22.305 | 3 | 4.1404 | 3.8605 | 2.8375 | 2.6087 | 1.2518 | 30.233
2009-06-12 | 20:37 | 0 | 16.509 | 0 | 2 | 0 | 53.659 | 52.926 | 31.247 | 31.2 | 39.363 | 24.116 | 8.409 | 1 | 0 | 55.837 | 55.403 | 38.471 | 22.334 | 0 | 0 | 54.828 | 26.598 | [5 empty] | 0 | 22.459 | 4 | 4.1477 | 3.8674 | 2.8378 | 2.6087 | 1.2587 | 30.3468
2009-06-12 | 20:38 | 0 | 16.486 | 0 | 3 | 0 | 53.797 | 53.223 | 31.247 | 31.367 | 39.928 | 24.166 | 8.31 | 2 | 0 | 55.813 | 55.403 | 38.516 | 22.309 | 0 | 0 | 54.805 | 26.669 | [5 empty] | 0 | 22.43 | 5 | 4.1765 | 3.8948 | 2.8389 | 2.6087 | 1.2861 | 30.7934
2009-06-12 | 20:39 | 0 | 16.456 | 0 | 2 | 0 | 53.86 | 53.402 | 31.313 | 31.387 | 40.509 | 24.158 | 8.328 | 1 | 0 | 55.809 | 55.351 | 38.488 | 22.329 | 0 | 0 | 54.8 | 26.664 | [5 empty] | 0 | 22.473 | 6 | 4.1713 | 3.8898 | 2.8387 | 2.6087 | 1.2811 | 30.7127
2009-06-12 | 20:40 | 1 | 16.509 | 0 | 2 | 0 | 52.557 | 53.545 | 31.61 | 31.512 | 34.311 | 24.212 | 8.383 | 2 | 0 | 55.86 | 55.379 | 38.54 | 22.238 | 0 | 0 | 54.805 | 26.743 | [5 empty] | 16.509 | 21.045 | 7 | 4.1553 | 3.8746 | 2.8381 | 2.6087 | 1.2659 | 30.4647
2009-06-12 | 20:41 | 0 | 16.478 | 0 | 3 | 0 | 39.31 | 53.426 | 31.892 | 31.701 | 28.785 | 24.158 | 8.429 | 0 | 0 | 55.879 | 55.351 | 38.583 | 22.28 | 0 | 0 | 54.754 | 26.784 | [5 empty] | 0 | 7.609 | 8 | 4.1419 | 3.8619 | 2.8375 | 2.6087 | 1.2532 | 30.2558
2009-06-12 | 20:42 | 0 | 16.478 | 0 | 2 | 0 | 34.845 | 42.695 | 32.399 | 31.99 | 26.689 | 24.281 | 8.28 | 1 | 0 | 55.902 | 55.375 | 38.583 | 22.354 | 0 | 0 | 54.754 | 26.858 | [5 empty] | 0 | 2.855 | 9 | 4.1853 | 3.9031 | 2.8393 | 2.6087 | 1.2944 | 30.9276
2009-06-12 | 20:43 | 0 | 16.486 | 0 | 3 | 0 | 33.534 | 36.261 | 32.876 | 32.5 | 24.886 | 24.286 | 8.358 | 0 | 0 | 55.951 | 55.379 | 38.612 | 22.334 | 0 | 0 | 54.761 | 26.934 | [5 empty] | 0 | 1.034 | 10 | 4.1626 | 3.8815 | 2.8384 | 2.6087 | 1.2728 | 30.5776
2009-06-12 | 20:44 | 0 | 16.509 | 0 | 2 | 0 | 33.323 | 34.357 | 33.251 | 32.993 | 24.067 | 24.237 | 8.459 | 0 | 0 | 55.951 | 55.379 | 38.633 | 22.334 | 0 | 0 | 54.714 | 26.983 | [5 empty] | 0 | 0.33 | 11 | 4.1331 | 3.8535 | 2.8372 | 2.6087 | 1.2449 | 30.1188
2009-06-12 | 20:45 | 0 | 16.461 | 0 | 3 | 0 | 33.44 | 33.792 | 33.323 | 33.464 | 24.166 | 24.286 | 8.459 | 0 | 0 | 55.974 | 55.356 | 38.612 | 22.309 | 0 | 0 | 54.714 | 27.056 | [5 empty] | 0 | -0.024 | 12 | 4.1331 | 3.8535 | 2.8372 | 2.6087 | 1.2449 | 30.1188
2009-06-12 | 20:46 | 0 | 16.478 | 0 | 2 | 0 | 33.646 | 33.718 | 33.318 | 33.694 | 24.256 | 24.256 | 8.353 | 0 | 0 | 55.923 | 55.305 | 38.605 | 22.209 | 0 | 0 | 54.616 | 27.098 | [5 empty] | 0 | -0.048 | 13 | 4.164 | 3.8829 | 2.8384 | 2.6087 | 1.2742 | 30.6002
2009-06-12 | 20:47 | 0 | 16.456 | 0 | 3 | 0 | 33.811 | 33.859 | 33.012 | 33.625 | 23.437 | 24.281 | 8.502 | 0 | 0 | 55.879 | 55.281 | 38.605 | 22.28 | 0 | 0 | 54.639 | 27.172 | [5 empty] | 0 | 0.186 | 14 | 4.1206 | 3.8416 | 2.8367 | 2.6087 | 1.233 | 29.9215
2009-06-12 | 20:48 | 0 | 16.456 | 0 | 3 | 0 | 33.742 | 34 | 32.589 | 33.318 | 22.979 | 24.256 | 8.328 | 0 | 0 | 55.855 | 55.281 | 38.605 | 22.086 | 0 | 0 | 54.595 | 27.218 | [5 empty] | 0 | 0.424 | 15 | 4.1713 | 3.8898 | 2.8387 | 2.6087 | 1.2811 | 30.7127
2009-06-12 | 20:49 | 0 | 16.456 | 0 | 2 | 0 | 33.46 | 33.928 | 32.135 | 32.895 | 22.908 | 24.207 | 8.378 | 0 | 0 | 55.832 | 55.281 | 38.605 | 22.135 | 0 | 0 | 54.595 | 27.243 | [5 empty] | 0 | 0.565 | 16 | 4.1567 | 3.876 | 2.8381 | 2.6087 | 1.2673 | 30.4873
2009-06-12 | 20:50 | 0 | 16.456 | 0 | 3 | 0 | 34.565 | 33.625 | 31.796 | 32.35 | 34.517 | 24.158 | 8.476 | 0 | 0 | 55.785 | 55.214 | 38.583 | 22.086 | 0 | 0 | 54.572 | 27.218 | [5 empty] | 0 | 2.215 | 17 | 4.1282 | 3.8488 | 2.837 | 2.6087 | 1.2401 | 30.041
2009-06-12 | 20:51 | 0 | 16.431 | 0 | 3 | 0 | 49.388 | 34.07 | 31.556 | 32.061 | 35.103 | 24.158 | 8.574 | 1 | 0 | 55.741 | 55.237 | 38.629 | 22.184 | 0 | 0 | 54.572 | 27.267 | [5 empty] | 0 | 17.327 | 18 | 4.0997 | 3.8217 | 2.8358 | 2.6087 | 1.213 | 29.5884
2009-06-12 | 20:52 | 0 | 16.486 | 0 | 2 | 0 | 52.03 | 47.215 | 31.343 | 31.85 | 35.414 | 24.141 | 8.557 | 1 | 0 | 55.699 | 55.242 | 38.633 | 22.116 | 0 | 0 | 54.553 | 27.321 | [5 empty] | 0 | 20.18 | 19 | 4.1046 | 3.8264 | 2.836 | 2.6087 | 1.2177 | 29.6674
2009-06-12 | 20:53 | 1 | 16.431 | 1 | 3 | 0 | 52.277 | 51.131 | 31.146 | 31.627 | 35.622 | 24.038 | 8.527 | 2 | 0 | 55.671 | 55.214 | 38.653 | 22.184 | 0 | 0 | 54.525 | 27.363 | [5 empty] | 16.431 | 20.65 | 20 | 4.1133 | 3.8347 | 2.8364 | 2.6087 | 1.226 | 29.8062
2009-06-12 | 20:54 | 0 | 16.456 | 0 | 2 | 0 | 52.415 | 51.706 | 31.146 | 31.411 | 36.208 | 24.063 | 8.476 | 1 | 0 | 55.65 | 55.167 | 38.653 | 22.206 | 0 | 0 | 54.546 | 27.412 | [5 empty] | 0 | 21.004 | 21 | 4.1282 | 3.8488 | 2.837 | 2.6087 | 1.2401 | 30.041
2009-06-12 | 20:55 | 0 | 16.473 | 0 | 3 | 1 | 52.775 | 51.857 | 31.21 | 31.325 | 36.782 | 24.075 | 8.243 | 2 | 0 | 55.613 | 55.153 | 38.686 | 22.243 | 0 | 0 | 54.558 | 27.422 | [5 empty] | 0 | 21.45 | 22 | 4.196 | 3.9133 | 2.8397 | 2.6087 | 1.3046 | 31.0922
2009-06-12 | 20:56 | 0 | 16.466 | 0 | 2 | 0 | 53.136 | 52.219 | 31.301 | 31.301 | 37.746 | 24.001 | 8.217 | 1 | 0 | 55.636 | 55.153 | 38.71 | 22.317 | 0 | 0 | 54.558 | 27.471 | [5 empty] | 0 | 21.835 | 0 | 4.2036 | 3.9205 | 2.84 | 2.6087 | 1.3118 | 31.2074
2009-06-12 | 20:57 | 1 | 16.411 | 0 | 3 | 0 | 53.426 | 52.578 | 31.414 | 31.343 | 38.655 | 23.969 | 8.358 | 2 | 0 | 55.629 | 55.123 | 38.655 | 22.236 | 0 | 0 | 54.504 | 27.535 | [5 empty] | 16.411 | 22.083 | 1 | 4.1626 | 3.8815 | 2.7297 | 2.5 | 1.3815 | 33.1889
2009-06-12 | 20:58 | 0 | 16.466 | 0 | 2 | 0 | 53.755 | 52.929 | 31.541 | 31.495 | 39.557 | 24.001 | 8.315 | 2 | 0 | 55.68 | 55.176 | 38.686 | 22.243 | 0 | 0 | 54.534 | 27.64 | [5 empty] | 0 | 22.26 | 2 | 4.1751 | 3.8934 | 2.7302 | 2.5 | 1.3934 | 33.3745
2009-06-12 | 20:59 | 0 | 16.466 | 0 | 3 | 0 | 54.03 | 53.274 | 31.59 | 31.664 | 40.308 | 23.977 | 8.217 | 1 | 0 | 55.704 | 55.153 | 38.758 | 22.268 | 0 | 0 | 54.511 | 27.665 | [5 empty] | 0 | 22.366 | 3 | 4.2036 | 3.9205 | 2.7313 | 2.5 | 1.4205 | 33.7932
2009-06-12 | 21:00 | 0 | 16.466 | 0 | 2 | 0 | 54.098 | 53.594 | 31.664 | 31.664 | 40.872 | 23.977 | 8.167 | 2 | 0 | 55.704 | 55.153 | 38.782 | 22.148 | 0 | 0 | 54.467 | 27.687 | [5 empty] | 0 | 22.434 | 4 | 4.2182 | 3.9344 | 2.7319 | 2.5 | 1.4344 | 34.0047
2009-06-12 | 21:01 | 1 | 16.489 | 0 | 2 | 0 | 54.215 | 53.731 | 31.784 | 31.735 | 41.272 | 24.026 | 8.391 | 1 | 0 | 55.727 | 55.176 | 38.758 | 22.339 | 0 | 0 | 54.511 | 27.711 | [5 empty] | 16.489 | 22.48 | 5 | 4.1529 | 3.8724 | 2.7293 | 2.5 | 1.3724 | 33.0458
2009-06-12 | 21:02 | 0 | 16.466 | 0 | 3 | 0 | 54.329 | 53.846 | 32.073 | 31.855 | 41.882 | 24.075 | 8.243 | 2 | 0 | 55.75 | 55.132 | 38.827 | 22.194 | 0 | 0 | 54.49 | 27.76 | [5 empty] | 0 | 22.474 | 6 | 4.196 | 3.9133 | 2.731 | 2.5 | 1.4133 | 33.6827
2009-06-12 | 21:03 | 0 | 16.489 | 0 | 2 | 0 | 48.916 | 53.963 | 32.553 | 32.095 | 32.804 | 24.139 | 8.185 | 1 | 0 | 55.767 | 55.146 | 38.844 | 22.26 | 0 | 0 | 54.504 | 27.777 | [5 empty] | 0 | 16.821 | 7 | 4.2129 | 3.9294 | 2.7317 | 2.5 | 1.4294 | 33.9287
2009-06-12 | 21:04 | 0 | 16.489 | 0 | 3 | 0 | 38.052 | 52.219 | 33.046 | 32.529 | 28.555 | 24.146 | 8.192 | 1 | 0 | 55.797 | 55.153 | 38.851 | 22.099 | 0 | 0 | 54.511 | 27.831 | [5 empty] | 0 | 5.523 | 8 | 4.2109 | 3.9275 | 2.7316 | 2.5 | 1.4275 | 33.8991
2009-06-12 | 21:05 | 0 | 16.489 | 0 | 2 | 0 | 35.043 | 40.683 | 33.541 | 33.024 | 26.073 | 24.146 | 8.268 | 0 | 0 | 55.797 | 55.153 | 38.923 | 22.243 | 0 | 0 | 54.511 | 27.88 | [5 empty] | 0 | 2.019 | 9 | 4.1888 | 3.9064 | 2.7307 | 2.5 | 1.4064 | 33.576
2009-06-12 | 21:06 | 0 | 16.433 | 0 | 3 | 0 | 34.285 | 36.072 | 33.696 | 33.51 | 24.573 | 24.114 | 8.26 | 0 | 0 | 55.788 | 55.146 | 38.868 | 22.116 | 0 | 0 | 54.46 | 27.897 | [5 empty] | 0 | 0.775 | 10 | 4.1911 | 3.9086 | 2.7308 | 2.5 | 1.4086 | 33.6102
2009-06-12 | 21:07 | 0 | 16.456 | 0 | 2 | 0 | 34.168 | 34.849 | 33.861 | 33.885 | 23.393 | 24.067 | 8.283 | 0 | 0 | 55.811 | 55.123 | 38.937 | 22.211 | 0 | 0 | 54.436 | 27.969 | [5 empty] | 0 | 0.283 | 11 | 4.1844 | 3.9023 | 2.7306 | 2.5 | 1.4023 | 33.5118
2009-06-12 | 21:08 | 0 | 16.466 | 0 | 3 | 0 | 34.292 | 34.598 | 33.845 | 34.058 | 23.881 | 24.099 | 8.391 | 0 | 0 | 55.818 | 55.132 | 38.944 | 21.929 | 0 | 0 | 54.443 | 28 | [5 empty] | 0 | 0.234 | 12 | 4.1529 | 3.8724 | 2.7293 | 2.5 | 1.3724 | 33.0458
2009-06-12 | 21:09 | 0 | 16.466 | 0 | 2 | 0 | 34.34 | 34.55 | 33.469 | 34.058 | 23.327 | 24.05 | 8.464 | 0 | 0 | 55.704 | 55.109 | 38.875 | 22.003 | 0 | 0 | 54.42 | 28.05 | [5 empty] | 0 | 0.282 | 13 | 4.1317 | 3.8522 | 2.7284 | 2.5 | 1.3522 | 32.7267
2009-06-12 | 21:10 | 0 | 16.393 | 0 | 3 | 0 | 34.292 | 34.574 | 33.118 | 33.845 | 23.472 | 24.146 | 8.391 | 0 | 0 | 55.797 | 55.132 | 38.923 | 22.099 | 0 | 0 | 54.42 | 28.096 | [5 empty] | 0 | 0.447 | 14 | 4.1529 | 3.8724 | 2.7293 | 2.5 | 1.3724 | 33.0458
2009-06-12 | 21:11 | 0 | 16.32 | 0 | 3 | 0 | 34.081 | 34.481 | 32.694 | 33.4 | 22.822 | 24.114 | 8.26 | 0 | 0 | 55.72 | 55.055 | 38.892 | 22.067 | 0 | 0 | 54.39 | 28.113 | [5 empty] | 0 | 0.681 | 15 | 4.1911 | 3.9086 | 2.7308 | 2.5 | 1.4086 | 33.6102
2009-06-12 | 21:12 | 0 | 16.172 | 0 | 2 | 0 | 33.61 | 34.244 | 32.12 | 32.883 | 21.978 | 24.05 | 8.315 | 1 | 0 | 55.704 | 55.039 | 38.899 | 22.074 | 0 | 0 | 54.373 | 28.121 | [5 empty] | 0 | 0.727 | 16 | 4.1751 | 3.8934 | 2.7302 | 2.5 | 1.3934 | 33.3745
2009-06-12 | 21:13 | 0 | 16.172 | 0 | 3 | 0 | 41.272 | 33.823 | 31.784 | 32.36 | 34.926 | 24.05 | 8.217 | 0 | 0 | 55.636 | 55.039 | 38.875 | 22.027 | 0 | 0 | 54.397 | 28.145 | [5 empty] | 0 | 8.912 | 17 | 4.2036 | 3.9205 | 2.7313 | 2.5 | 1.4205 | 33.7932
2009-06-12 | 21:14 | 0 | 16.187 | 0 | 2 | 0 | 50.56 | 37.504 | 31.438 | 31.943 | 35.108 | 23.994 | 8.134 | 0 | 0 | 55.582 | 55.008 | 38.844 | 22.02 | 0 | 0 | 54.343 | 28.113 | [5 empty] | 0 | 18.617 | 18 | 4.2278 | 3.9435 | 2.7323 | 2.5 | 1.4435 | 34.1434
2009-06-12 | 21:15 | 1 | 16.227 | 0 | 3 | 0 | 51.951 | 49.084 | 31.188 | 31.622 | 35.239 | 23.96 | 8.102 | 2 | 0 | 55.505 | 54.999 | 38.858 | 21.986 | 0 | 0 | 54.313 | 28.128 | [5 empty] | 16.227 | 20.329 | 19 | 4.2371 | 3.9524 | 2.7327 | 2.5 | 1.4524 | 34.2774
2009-06-12 | 21:16 | 0 | 16.245 | 0 | 3 | 0 | 52.149 | 51.185 | 31.107 | 31.396 | 35.608 | 23.928 | 8.142 | 1 | 0 | 55.519 | 54.947 | 38.897 | 21.929 | 0 | 0 | 54.327 | 28.145 | [5 empty] | 0 | 20.753 | 20 | 4.2254 | 3.9413 | 2.7322 | 2.5 | 1.4413 | 34.1098
2009-06-12 | 21:17 | 0 | 16.292 | 0 | 2 | 0 | 52.31 | 51.575 | 31.061 | 31.227 | 36.5 | 23.881 | 8.044 | 2 | 0 | 55.543 | 54.947 | 38.897 | 22.099 | 0 | 0 | 54.35 | 28.192 | [5 empty] | 0 | 21.083 | 21 | 4.254 | 3.9684 | 2.7334 | 2.5 | 1.4684 | 34.5187
2009-06-12 | 21:18 | 1 | 16.318 | 0 | 3 | 0 | 52.7 | 51.783 | 31.132 | 31.156 | 37.37 | 23.928 | 8.019 | 2 | 0 | 55.543 | 54.968 | 38.897 | 22.025 | 0 | 0 | 54.282 | 28.241 | [5 empty] | 16.318 | 21.544 | 22 | 4.2613 | 3.9753 | 2.7337 | 2.5 | 1.4753 | 34.6221
2009-06-12 | 21:19 | 0 | 16.368 | 0 | 2 | 1 | 53.066 | 52.149 | 31.301 | 31.227 | 38.239 | 23.928 | 8.087 | 1 | 0 | 55.491 | 54.919 | 38.964 | 22.094 | 0 | 0 | 54.231 | 28.236 | [5 empty] | 0 | 21.839 | 23 | 4.2415 | 3.9565 | 2.7329 | 2.5 | 1.4565 | 34.34
2009-06-12 | 21:20 | 0 | 16.416 | 0 | 3 | 0 | 53.503 | 52.562 | 31.541 | 31.372 | 38.779 | 24.001 | 8.217 | 2 | 0 | 55.566 | 54.968 | 39.014 | 22.243 | 0 | 0 | 54.327 | 28.336 | [5 empty] | 0 | 22.131 | 0 | 4.2036 | 3.9205 | 2.7313 | 2.5 | 1.4205 | 33.7932
2009-06-12 | 21:21 | 0 | 16.368 | 0 | 2 | 0 | 54.03 | 52.905 | 31.661 | 31.517 | 39.743 | 23.906 | 8.192 | 1 | 0 | 55.566 | 54.947 | 39.038 | 22.194 | 0 | 0 | 54.189 | 28.314 | [5 empty] | 0 | 22.513 | 1 | 4.2109 | 3.9275 | 2.7316 | 2.5 | 1.4275 | 33.8991
2009-06-12 | 21:22 | 1 | 16.363 | 0 | 2 | 0 | 54.299 | 53.405 | 31.777 | 31.752 | 40.444 | 23.947 | 8.112 | 2 | 0 | 55.561 | 54.94 | 38.985 | 22.238 | 0 | 0 | 54.208 | 28.331 | [5 empty] | 16.363 | 22.547 | 2 | 4.2342 | 3.9496 | 2.7326 | 2.5 | 1.4496 | 34.2356
2009-06-12 | 21:23 | 0 | 16.385 | 0 | 3 | 0 | 52.763 | 53.865 | 31.872 | 31.85 | 33.84 | 23.972 | 8.039 | 1 | 0 | 55.515 | 54.94 | 39.033 | 22.238 | 0 | 0 | 54.231 | 28.381 | [5 empty] | 0 | 20.913 | 3 | 4.2554 | 3.9698 | 2.7334 | 2.5 | 1.4698 | 34.5394
2009-06-12 | 21:24 | 0 | 16.385 | 0 | 2 | 0 | 39.597 | 53.771 | 32.115 | 31.995 | 28.452 | 23.972 | 8.064 | 1 | 0 | 55.606 | 54.919 | 39.033 | 22.26 | 0 | 0 | 54.208 | 28.381 | [5 empty] | 0 | 7.602 | 4 | 4.2482 | 3.9629 | 2.7331 | 2.5 | 1.4629 | 34.4357
2009-06-12 | 21:25 | 0 | 16.363 | 0 | 2 | 0 | 35.155 | 43.145 | 32.426 | 32.139 | 25.754 | 23.996 | 7.964 | 0 | 0 | 55.629 | 54.896 | 39.057 | 22.214 | 0 | 0 | 54.161 | 28.43 | [5 empty] | 0 | 3.016 | 5 | 4.2773 | 3.9906 | 2.7343 | 2.5 | 1.4906 | 34.8484
2009-06-12 | 21:26 | 0 | 16.385 | 0 | 3 | 0 | 33.816 | 36.612 | 32.9 | 32.426 | 24.31 | 24.021 | 7.916 | 0 | 0 | 55.629 | 54.919 | 39.057 | 22.26 | 0 | 0 | 54.184 | 28.452 | [5 empty] | 0 | 1.39 | 6 | 4.2913 | 4.0039 | 2.7349 | 2.5 | 1.5039 | 35.0445
2009-06-12 | 21:27 | 0 | 16.408 | 0 | 2 | 0 | 33.393 | 34.639 | 33.275 | 32.9 | 23.513 | 24.043 | 8.064 | 1 | 0 | 55.629 | 54.919 | 39.057 | 22.116 | 0 | 0 | 54.184 | 28.452 | [5 empty] | 0 | 0.493 | 7 | 4.2482 | 3.9629 | 2.7331 | 2.5 | 1.4629 | 34.4357
2009-06-12 | 21:28 | 0 | 16.355 | 0 | 3 | 0 | 33.388 | 33.859 | 33.46 | 33.364 | 22.52 | 24.014 | 8.057 | 0 | 0 | 55.624 | 54.891 | 39.004 | 22.16 | 0 | 0 | 54.112 | 28.447 | [5 empty] | 0 | 0.024 | 8 | 4.2502 | 3.9648 | 2.7332 | 2.5 | 1.4648 | 34.4648
2009-06-12 | 21:29 | 0 | 16.408 | 0 | 2 | 0 | 33.651 | 33.747 | 33.323 | 33.699 | 22.479 | 23.996 | 8.285 | 0 | 0 | 55.629 | 54.873 | 39.057 | 22.14 | 0 | 0 | 54.161 | 28.501 | [5 empty] | 0 | -0.048 | 9 | 4.1838 | 3.9017 | 2.7305 | 2.5 | 1.4017 | 33.5033
2009-06-12 | 21:30 | 0 | 16.458 | 0 | 3 | 0 | 33.864 | 33.888 | 33.065 | 33.699 | 22.814 | 24.067 | 8.212 | 0 | 0 | 55.629 | 54.896 | 39.126 | 22.26 | 0 | 0 | 54.161 | 28.55 | [5 empty] | 0 | 0.165 | 10 | 4.2051 | 3.9219 | 2.7314 | 2.5 | 1.4219 | 33.8144
2009-06-12 | 21:31 | 0 | 16.428 | 0 | 3 | 0 | 33.787 | 33.976 | 32.541 | 33.295 | 22.979 | 23.918 | 8.23 | 0 | 0 | 55.533 | 54.845 | 39.052 | 22.231 | 0 | 0 | 54.112 | 28.52 | [5 empty] | 0 | 0.492 | 11 | 4.1998 | 3.9169 | 2.7312 | 2.5 | 1.4169 | 33.738
2009-06-12 | 21:32 | 0 | 16.363 | 0 | 2 | 0 | 33.51 | 33.981 | 32.066 | 32.876 | 22.55 | 23.898 | 8.112 | 0 | 0 | 55.538 | 54.826 | 39.033 | 22.069 | 0 | 0 | 54.161 | 28.55 | [5 empty] | 0 | 0.634 | 12 | 4.2342 | 3.9496 | 2.7326 | 2.5 | 1.4496 | 34.2356
2009-06-12 | 21:33 | 0 | 16.385 | 1 | 3 | 0 | 35.014 | 33.699 | 31.607 | 32.355 | 34.639 | 23.923 | 8.137 | 0 | 0 | 55.468 | 54.826 | 39.033 | 22.069 | 0 | 0 | 54.117 | 28.55 | [5 empty] | 0 | 2.659 | 13 | 4.2269 | 3.9427 | 2.7323 | 2.5 | 1.4427 | 34.1308
2009-06-12 | 21:34 | 0 | 16.408 | 0 | 2 | 0 | 49.621 | 34.168 | 31.222 | 31.872 | 35.132 | 23.898 | 8.336 | 0 | 0 | 55.447 | 54.782 | 39.033 | 22.226 | 0 | 0 | 54.152 | 28.633 | [5 empty] | 0 | 17.749 | 14 | 4.169 | 3.8876 | 2.7299 | 2.5 | 1.3876 | 33.284
2009-06-12 | 21:35 | 0 | 16.411 | 0 | 3 | 0 | 52.009 | 47.63 | 30.936 | 31.539 | 35.206 | 23.95 | 8.313 | 2 | 0 | 55.449 | 54.784 | 39.059 | 22.167 | 0 | 0 | 54.166 | 28.672 | [5 empty] | 0 | 20.47 | 15 | 4.1757 | 3.894 | 2.7302 | 2.5 | 1.394 | 33.3831
2009-06-12 | 21:36 | 1 | 16.411 | 0 | 3 | 0 | 52.1 | 51.092 | 30.815 | 31.2 | 35.392 | 23.83 | 8.363 | 1 | 0 | 55.426 | 54.761 | 39.059 | 22.072 | 0 | 0 | 54.096 | 28.697 | [5 empty] | 16.411 | 20.9 | 16 | 4.1611 | 3.8801 | 2.7296 | 2.5 | 1.3801 | 33.1673
2009-06-12 | 21:37 | 0 | 16.39 | 0 | 2 | 0 | 52.077 | 51.528 | 30.744 | 31.034 | 36.005 | 23.854 | 8.338 | 2 | 0 | 55.379 | 54.737 | 39.083 | 22.167 | 0 | 0 | 54.049 | 28.721 | [5 empty] | 0 | 21.043 | 17 | 4.1684 | 3.887 | 2.7299 | 2.5 | 1.387 | 33.2754
2009-06-12 | 21:38 | 0 | 16.36 | 0 | 3 | 0 | 52.417 | 51.5 | 30.739 | 30.906 | 36.751 | 23.825 | 8.431 | 2 | 0 | 55.328 | 54.709 | 39.078 | 22.187 | 0 | 0 | 54.044 | 28.739 | [5 empty] | 0 | 21.511 | 18 | 4.1413 | 3.8613 | 2.7288 | 2.5 | 1.3613 | 32.8714
2009-06-12 | 21:39 | 0 | 16.36 | 0 | 2 | 0 | 52.922 | 51.797 | 30.859 | 30.931 | 37.784 | 23.8 | 8.185 | 1 | 0 | 55.375 | 54.733 | 39.124 | 22.091 | 0 | 0 | 54.138 | 28.763 | [5 empty] | 0 | 21.991 | 19 | 4.2129 | 3.9294 | 2.7317 | 2.5 | 1.4294 | 33.9287
2009-06-12 | 21:40 | 1 | 16.335 | 0 | 3 | 0 | 53.311 | 52.324 | 31.075 | 31.004 | 38.772 | 23.8 | 8.381 | 2 | 0 | 55.398 | 54.709 | 39.102 | 22.187 | 0 | 0 | 54.068 | 28.788 | [5 empty] | 16.335 | 22.307 | 20 | 4.1559 | 3.8751 | 2.7294 | 2.5 | 1.3751 | 33.0892
2009-06-12 | 21:41 | 0 | 16.31 | 0 | 2 | 0 | 53.61 | 52.807 | 31.294 | 31.244 | 39.523 | 23.825 | 8.333 | 1 | 0 | 55.375 | 54.709 | 39.124 | 22.187 | 0 | 0 | 54.091 | 28.788 | [5 empty] | 0 | 22.366 | 21 | 4.1698 | 3.8884 | 2.73 | 2.5 | 1.3884 | 33.2969
2009-06-12 | 21:42 | 0 | 16.335 | 0 | 2 | 0 | 53.839 | 53.15 | 31.509 | 31.414 | 40.535 | 23.874 | 8.185 | 2 | 0 | 55.398 | 54.686 | 39.148 | 22.162 | 0 | 0 | 54.068 | 28.812 | [5 empty] | 0 | 22.425 | 22 | 4.2129 | 3.9294 | 2.7317 | 2.5 | 1.4294 | 33.9287
2009-06-12 | 21:43 | 0 | 16.411 | 0 | 3 | 1 | 54.257 | 53.407 | 31.754 | 31.659 | 41.104 | 23.925 | 8.386 | 1 | 0 | 55.473 | 54.784 | 39.224 | 22.307 | 0 | 0 | 54.044 | 28.859 | [5 empty] | 0 | 22.598 | 23 | 4.1544 | 3.8738 | 2.7293 | 2.5 | 1.3738 | 33.0675
2009-06-12 | 21:44 | 1 | 16.38 | 0 | 2 | 0 | 54.343 | 53.724 | 31.87 | 31.774 | 41.568 | 23.896 | 8.258 | 2 | 0 | 55.445 | 54.709 | 39.196 | 22.233 | 0 | 0 | 54 | 28.883 | [5 empty] | 16.38 | 22.569 | 0 | 4.1917 | 3.9092 | 2.7309 | 2.5 | 1.4092 | 33.6187
2009-06-12 | 21:45 | 0 | 16.36 | 0 | 3 | 0 | 54.205 | 53.93 | 32.208 | 31.919 | 35.835 | 23.896 | 8.333 | 2 | 0 | 55.445 | 54.663 | 39.219 | 22.187 | 0 | 0 | 54 | 28.834 | [5 empty] | 0 | 22.286 | 1 | 4.1698 | 3.8884 | 2.73 | 2.5 | 1.3884 | 33.2969
2009-06-12 | 21:46 | 0 | 16.335 | 0 | 2 | 0 | 40.911 | 54.091 | 32.663 | 32.257 | 29.173 | 23.969 | 8.333 | 0 | 0 | 55.489 | 54.686 | 39.219 | 22.258 | 0 | 0 | 54 | 28.859 | [5 empty] | 0 | 8.654 | 2 | 4.1698 | 3.8884 | 2.73 | 2.5 | 1.3884 | 33.2969
2009-06-12 | 21:47 | 0 | 16.36 | 0 | 2 | 0 | 35.742 | 44.827 | 33.204 | 32.756 | 26.836 | 23.994 | 8.333 | 1 | 0 | 55.512 | 54.642 | 39.196 | 22.258 | 0 | 0 | 54.068 | 28.883 | [5 empty] | 0 | 2.986 | 3 | 4.1698 | 3.8884 | 2.73 | 2.5 | 1.3884 | 33.2969
2009-06-12 | 21:48 | 0 | 16.335 | 0 | 3 | 0 | 34.402 | 37.339 | 33.603 | 33.321 | 25.777 | 23.994 | 8.481 | 0 | 0 | 55.559 | 54.733 | 39.241 | 22.211 | 0 | 0 | 54.091 | 28.932 | [5 empty] | 0 | 1.081 | 4 | 4.1267 | 3.8475 | 2.7282 | 2.5 | 1.3475 | 32.652
2009-06-12 | 21:49 | 0 | 16.335 | 0 | 2 | 0 | 34.096 | 35.129 | 33.79 | 33.742 | 25.124 | 23.994 | 8.431 | 0 | 0 | 55.489 | 54.686 | 39.241 | 22.138 | 0 | 0 | 54.021 | 28.908 | [5 empty] | 0 | 0.354 | 5 | 4.1413 | 3.8613 | 2.7288 | 2.5 | 1.3613 | 32.8714
2009-06-12 | 21:50 | 0 | 16.335 | 0 | 3 | 0 | 34.213 | 34.589 | 33.955 | 34.048 | 24.161 | 23.945 | 8.356 | 0 | 0 | 55.536 | 54.663 | 39.241 | 22.113 | 0 | 0 | 54.021 | 28.932 | [5 empty] | 0 | 0.165 | 6 | 4.1631 | 3.8821 | 2.7297 | 2.5 | 1.3821 | 33.1976
2009-06-12 | 21:51 | 0 | 16.38 | 0 | 2 | 0 | 34.354 | 34.519 | 33.814 | 34.306 | 24.234 | 24.018 | 8.456 | 0 | 0 | 55.512 | 54.686 | 39.313 | 22.187 | 0 | 0 | 54.021 | 28.979 | [5 empty] | 0 | 0.048 | 7 | 4.134 | 3.8544 | 2.7285 | 2.5 | 1.3544 | 32.7619
2009-06-12 | 21:52 | 0 | 16.328 | 0 | 3 | 0 | 34.392 | 34.512 | 33.335 | 34.113 | 23.408 | 23.913 | 8.348 | 0 | 0 | 55.482 | 54.611 | 39.258 | 22.059 | 0 | 0 | 53.97 | 28.925 | [5 empty] | 0 | 0.279 | 8 | 4.1655 | 3.8843 | 2.7298 | 2.5 | 1.3843 | 33.2322
2009-06-12 | 21:53 | 0 | 16.36 | 0 | 3 | 0 | 34.282 | 34.589 | 32.804 | 33.672 | 24.139 | 23.969 | 8.258 | 0 | 0 | 55.445 | 54.618 | 39.289 | 22.113 | 0 | 0 | 53.977 | 28.932 | [5 empty] | 0 | 0.61 | 9 | 4.1917 | 3.9092 | 2.7309 | 2.5 | 1.4092 | 33.6187
2009-06-12 | 21:54 | 0 | 16.36 | 0 | 2 | 0 | 33.814 | 34.447 | 32.257 | 33.108 | 23.511 | 23.92 | 8.406 | 0 | 0 | 55.375 | 54.595 | 39.277 | 22.054 | 0 | 0 | 53.916 | 28.967 | [5 empty] | 0 | 0.706 | 10 | 4.1486 | 3.8682 | 2.7291 | 2.5 | 1.3682 | 32.9805
2009-06-12 | 21:55 | 0 | 16.333 | 0 | 3 | 0 | 33.574 | 34.022 | 31.794 | 32.541 | 34.091 | 23.893 | 8.305 | 0 | 0 | 55.326 | 54.567 | 39.263 | 22.064 | 0 | 0 | 53.902 | 28.952 | [5 empty] | 0 | 1.033 | 11 | 4.178 | 3.8962 | 2.7303 | 2.5 | 1.3962 | 33.4175
2009-06-12 | 21:56 | 0 | 16.282 | 0 | 3 | 0 | 48.401 | 33.763 | 31.338 | 32.012 | 35.172 | 23.869 | 8.23 | 1 | 0 | 55.302 | 54.544 | 39.239 | 22.064 | 0 | 0 | 53.858 | 28.927 | [5 empty] | 0 | 16.389 | 12 | 4.1998 | 3.9169 | 2.7312 | 2.5 | 1.4169 | 33.738
2009-06-12 | 21:57 | 1 | 16.3 | 0 | 2 | 0 | 51.327 | 46.466 | 31.041 | 31.595 | 35.306 | 23.815 | 8.421 | 1 | 0 | 55.249 | 54.469 | 39.184 | 22.054 | 0 | 0 | 53.804 | 28.92 | [5 empty] | 16.3 | 19.732 | 13 | 4.1442 | 3.8641 | 2.7289 | 2.5 | 1.3641 | 32.9151
2009-06-12 | 21:58 | 0 | 16.307 | 0 | 3 | 0 | 51.678 | 50.555 | 30.999 | 31.409 | 35.526 | 23.847 | 8.353 | 1 | 0 | 55.256 | 54.523 | 39.239 | 21.991 | 0 | 0 | 53.858 | 29.001 | [5 empty] | 0 | 20.269 | 14 | 4.164 | 3.8829 | 2.7297 | 2.5 | 1.3829 | 33.2106
2009-06-12 | 21:59 | 0 | 16.333 | 0 | 3 | 0 | 51.724 | 51.152 | 30.928 | 31.242 | 36.088 | 23.869 | 8.454 | 2 | 0 | 55.232 | 54.499 | 39.263 | 22.086 | 0 | 0 | 53.881 | 28.976 | [5 empty] | 0 | 20.482 | 15 | 4.1346 | 3.8549 | 2.7285 | 2.5 | 1.3549 | 32.7706
2009-06-12 | 22:00 | 0 | 16.378 | 0 | 2 | 0 | 51.909 | 51.358 | 30.999 | 31.144 | 36.866 | 23.822 | 8.378 | 2 | 0 | 55.279 | 54.499 | 39.332 | 22.184 | 0 | 0 | 53.902 | 29.025 | [5 empty] | 0 | 20.765 | 16 | 4.1567 | 3.876 | 2.7294 | 2.5 | 1.376 | 33.1022
2009-06-12 | 22:01 | 1 | 16.355 | 0 | 3 | 0 | 52.205 | 51.425 | 31.097 | 31.144 | 37.851 | 23.869 | 8.207 | 1 | 0 | 55.256 | 54.499 | 39.308 | 22.231 | 0 | 0 | 53.834 | 29.072 | [5 empty] | 16.355 | 21.061 | 17 | 4.2065 | 3.9233 | 2.7315 | 2.5 | 1.4233 | 33.8356
2009-06-12 | 22:02 | 0 | 16.333 | 0 | 2 | 0 | 52.595 | 51.771 | 31.289 | 31.242 | 38.839 | 23.822 | 8.255 | 2 | 0 | 55.232 | 54.476 | 39.308 | 22.16 | 0 | 0 | 53.787 | 29.072 | [5 empty] | 0 | 21.353 | 18 | 4.1925 | 3.91 | 2.7309 | 2.5 | 1.41 | 33.6315
2009-06-12 | 22:03 | 0 | 16.345 | 0 | 3 | 0 | 52.84 | 52.107 | 31.475 | 31.401 | 39.514 | 23.79 | 8.124 | 2 | 0 | 55.225 | 54.446 | 39.255 | 22.128 | 0 | 0 | 53.851 | 29.04 | [5 empty] | 0 | 21.439 | 19 | 4.2307 | 3.9463 | 2.7324 | 2.5 | 1.4463 | 34.1854
2009-06-12 | 22:04 | 0 | 16.323 | 0 | 2 | 0 | 53.344 | 52.406 | 31.546 | 31.666 | 40.313 | 23.861 | 8.197 | 1 | 0 | 55.272 | 54.513 | 39.373 | 22.199 | 0 | 0 | 53.851 | 29.04 | [5 empty] | 0 | 21.678 | 20 | 4.2094 | 3.9261 | 2.7316 | 2.5 | 1.4261 | 33.878
2009-06-12 | 22:05 | 1 | 16.323 | 0 | 3 | 0 | 53.528 | 52.796 | 31.715 | 31.715 | 41.064 | 23.79 | 8.175 | 2 | 0 | 55.272 | 54.513 | 39.349 | 22.175 | 0 | 0 | 53.827 | 29.089 | [5 empty] | 16.323 | 21.813 | 21 | 4.2158 | 3.9322 | 2.7318 | 2.5 | 1.4322 | 33.9709
2009-06-12 | 22:06 | 0 | 16.3 | 0 | 2 | 0 | 53.689 | 53.115 | 31.86 | 31.86 | 41.628 | 23.861 | 8.273 | 1 | 0 | 55.295 | 54.513 | 39.349 | 22.199 | 0 | 0 | 53.851 | 29.114 | [5 empty] | 0 | 21.829 | 22 | 4.1873 | 3.905 | 2.7307 | 2.5 | 1.405 | 33.5546
2009-06-12 | 22:07 | 0 | 16.355 | 1 | 3 | 1 | 54.247 | 53.374 | 32.252 | 32.083 | 42.035 | 23.918 | 8.182 | 2 | 0 | 55.326 | 54.499 | 39.404 | 22.329 | 0 | 0 | 53.834 | 29.121 | [5 empty] | 0 | 22.164 | 23 | 4.2138 | 3.9302 | 2.7318 | 2.5 | 1.4302 | 33.9414
2009-06-12 | 22:08 | 0 | 16.323 | 0 | 2 | 0 | 54.217 | 53.734 | 32.768 | 32.39 | 42.52 | 23.911 | 8.099 | 1 | 0 | 55.316 | 54.446 | 39.373 | 22.152 | 0 | 0 | 53.78 | 29.089 | [5 empty] | 0 | 21.827 | 0 | 4.238 | 3.9532 | 2.7327 | 2.5 | 1.4532 | 34.2899
2009-06-12 | 22:09 | 1 | 16.378 | 0 | 3 | 0 | 54.453 | 53.949 | 33.292 | 32.893 | 42.834 | 23.967 | 8.009 | 2 | 0 | 55.37 | 54.499 | 39.428 | 22.16 | 0 | 0 | 53.858 | 29.192 | [5 empty] | 16.378 | 21.56 | 1 | 4.2642 | 3.9781 | 2.8425 | 2.6087 | 1.3694 | 32.1143
2009-06-12 | 22:10 | 0 | 16.345 | 0 | 2 | 0 | 47.245 | 54.033 | 33.684 | 33.426 | 33.357 | 23.982 | 8.049 | 1 | 0 | 55.34 | 54.422 | 39.442 | 22.103 | 0 | 0 | 53.804 | 29.138 | [5 empty] | 0 | 13.819 | 2 | 4.2525 | 3.967 | 2.842 | 2.6087 | 1.3583 | 31.9419
2009-06-12 | 22:11 | 0 | 16.345 | 0 | 3 | 0 | 38.385 | 50.777 | 34.015 | 33.826 | 28.849 | 23.982 | 8.15 | 1 | 0 | 55.386 | 54.446 | 39.442 | 22.079 | 0 | 0 | 53.713 | 29.138 | [5 empty] | 0 | 4.559 | 3 | 4.2231 | 3.9391 | 2.8408 | 2.6087 | 1.3304 | 31.5024
2009-06-12 | 22:12 | 0 | 16.355 | 0 | 2 | 0 | 36.019 | 40.296 | 34.28 | 34.187 | 26.735 | 23.989 | 8.082 | 0 | 0 | 55.417 | 54.476 | 39.497 | 22.184 | 0 | 0 | 53.764 | 29.192 | [5 empty] | 0 | 1.832 | 4 | 4.2429 | 3.9579 | 2.8416 | 2.6087 | 1.3492 | 31.799
2009-06-12 | 22:13 | 0 | 16.323 | 0 | 3 | 0 | 35.306 | 36.856 | 34.366 | 34.459 | 25.548 | 24.055 | 8.074 | 0 | 0 | 55.386 | 54.446 | 39.514 | 22.079 | 0 | 0 | 53.689 | 29.185 | [5 empty] | 0 | 0.847 | 5 | 4.2453 | 3.9601 | 2.8417 | 2.6087 | 1.3514 | 31.8337
2009-06-12 | 22:14 | 0 | 16.323 | 0 | 2 | 0 | 35.12 | 35.895 | 34.39 | 34.624 | 25.235 | 24.031 | 8.074 | 0 | 0 | 55.386 | 54.399 | 39.466 | 22.152 | 0 | 0 | 53.666 | 29.185 | [5 empty] | 0 | 0.496 | 6 | 4.2453 | 3.9601 | 2.8417 | 2.6087 | 1.3514 | 31.8337
2009-06-12 | 22:15 | 0 | 16.345 | 0 | 3 | 0 | 35.072 | 35.495 | 34.297 | 34.742 | 24.585 | 24.08 | 8.124 | 0 | 0 | 55.386 | 54.422 | 39.535 | 22.054 | 0 | 0 | 53.619 | 29.258 | [5 empty] | 0 | 0.33 | 7 | 4.2307 | 3.9463 | 2.8411 | 2.6087 | 1.3376 | 31.6161
2009-06-12 | 22:16 | 0 | 16.292 | 0 | 3 | 0 | 34.971 | 35.277 | 33.797 | 34.62 | 24.482 | 24.097 | 7.946 | 0 | 0 | 55.312 | 54.371 | 39.437 | 21.978 | 0 | 0 | 53.57 | 29.204 | [5 empty] | 0 | 0.351 | 8 | 4.2825 | 3.9955 | 2.8432 | 2.6087 | 1.3869 | 32.384
2009-06-12 | 22:17 | 0 | 16.403 | 0 | 2 | 0 | 34.89 | 35.244 | 33.457 | 34.256 | 24.063 | 24.134 | 8.034 | 0 | 0 | 55.347 | 54.385 | 39.521 | 22.206 | 0 | 0 | 53.629 | 29.266 | [5 empty] | 0 | 0.634 | 9 | 4.2569 | 3.9712 | 2.8422 | 2.6087 | 1.3625 | 32.0067
2009-06-12 | 22:18 | 0 | 16.345 | 0 | 3 | 0 | 34.438 | 35.072 | 32.957 | 33.708 | 23.741 | 24.102 | 8.074 | 0 | 0 | 55.272 | 54.355 | 39.49 | 22.175 | 0 | 0 | 53.598 | 29.234 | [5 empty] | 0 | 0.73 | 10 | 4.2453 | 3.9601 | 2.8417 | 2.6087 | 1.3514 | 31.8337
2009-06-12 | 22:19 | 0 | 16.345 | 0 | 3 | 0 | 33.943 | 34.624 | 32.439 | 33.192 | 23.332 | 24.08 | 7.951 | 0 | 0 | 55.249 | 54.331 | 39.442 | 22.032 | 0 | 0 | 53.505 | 29.234 | [5 empty] | 0 | 0.751 | 11 | 4.2811 | 3.9942 | 2.8432 | 2.6087 | 1.3855 | 32.3627
2009-06-12 | 22:20 | 0 | 16.323 | 0 | 2 | 0 | 39.7 | 34.108 | 32.076 | 32.699 | 35.423 | 24.08 | 8.049 | 0 | 0 | 55.179 | 54.308 | 39.442 | 22.008 | 0 | 0 | 53.575 | 29.258 | [5 empty] | 0 | 7.001 | 12 | 4.2525 | 3.967 | 2.842 | 2.6087 | 1.3583 | 31.9419
2009-06-12 | 22:21 | 0 | 16.323 | 0 | 3 | 0 | 50.364 | 36.904 | 31.835 | 32.294 | 35.612 | 24.055 | 7.926 | 1 | 0 | 55.179 | 54.308 | 39.442 | 22.103 | 0 | 0 | 53.575 | 29.258 | [5 empty] | 0 | 18.07 | 13 | 4.2883 | 4.0011 | 2.8435 | 2.6087 | 1.3924 | 32.4691
2009-06-12 | 22:22 | 1 | 16.37 | 0 | 3 | 0 | 51.808 | 48.851 | 31.62 | 32.051 | 35.753 | 24.031 | 7.976 | 1 | 0 | 55.134 | 54.261 | 39.418 | 22.079 | 0 | 0 | 53.619 | 29.258 | [5 empty] | 16.37 | 19.757 | 14 | 4.2738 | 3.9872 | 2.8429 | 2.6087 | 1.3785 | 32.2559
2009-06-12 | 22:23 | 0 | 16.323 | 0 | 2 | 0 | 52.268 | 51.099 | 31.497 | 31.884 | 36.222 | 24.055 | 8.049 | 2 | 0 | 55.111 | 54.261 | 39.418 | 22.103 | 0 | 0 | 53.619 | 29.283 | [5 empty] | 0 | 20.384 | 15 | 4.2525 | 3.967 | 2.842 | 2.6087 | 1.3583 | 31.9419
2009-06-12 | 22:24 | 0 | 16.345 | 0 | 3 | 0 | 52.887 | 51.533 | 31.401 | 31.666 | 36.787 | 24.006 | 7.926 | 2 | 0 | 55.088 | 54.261 | 39.442 | 22.152 | 0 | 0 | 53.575 | 29.234 | [5 empty] | 0 | 21.221 | 16 | 4.2883 | 4.0011 | 2.8435 | 2.6087 | 1.3924 | 32.4691
2009-06-12 | 22:25 | 0 | 16.323 | 0 | 2 | 0 | 53.115 | 52.221 | 31.377 | 31.546 | 37.586 | 24.031 | 7.901 | 1 | 0 | 55.041 | 54.24 | 39.466 | 22.054 | 0 | 0 | 53.505 | 29.283 | [5 empty] | 0 | 21.569 | 17 | 4.2956 | 4.008 | 2.8438 | 2.6087 | 1.3993 | 32.5752
2009-06-12 | 22:26 | 1 | 16.403 | 0 | 3 | 0 | 53.421 | 52.641 | 31.507 | 31.507 | 38.605 | 24.063 | 7.886 | 2 | 0 | 55.118 | 54.292 | 39.473 | 22.206 | 0 | 0 | 53.535 | 29.315 | [5 empty] | 16.403 | 21.914 | 18 | 4.3 | 4.0122 | 2.8439 | 2.6087 | 1.4035 | 32.6386
2009-06-12 | 22:27 | 0 | 16.34 | 0 | 2 | 0 | 53.638 | 52.835 | 31.637 | 31.566 | 39.227 | 24.001 | 7.798 | 1 | 0 | 55.06 | 54.212 | 39.485 | 22.099 | 0 | 0 | 53.477 | 29.253 | [5 empty] | 0 | 22.072 | 19 | 4.3256 | 4.0365 | 2.845 | 2.6087 | 1.4278 | 33.0084
2009-06-12 | 22:28 | 0 | 16.395 | 0 | 3 | 0 | 53.872 | 53.185 | 31.86 | 31.762 | 39.959 | 24.055 | 7.853 | 2 | 0 | 55.088 | 54.24 | 39.514 | 22.079 | 0 | 0 | 53.528 | 29.305 | [5 empty] | 0 | 22.11 | 20 | 4.3096 | 4.0213 | 2.8443 | 2.6087 | 1.4126 | 32.7778
2009-06-12 | 22:29 | 0 | 16.37 | 0 | 2 | 0 | 54.24 | 53.414 | 31.98 | 31.907 | 40.571 | 24.031 | 7.777 | 1 | 0 | 55.111 | 54.194 | 39.49 | 22.128 | 0 | 0 | 53.482 | 29.305 | [5 empty] | 0 | 22.333 | 21 | 4.3317 | 4.0423 | 2.8452 | 2.6087 | 1.4336 | 33.096
2009-06-12 | 22:30 | 0 | 16.37 | 0 | 3 | 1 | 44.401 | 53.689 | 32.029 | 32.051 | 29.957 | 24.055 | 7.853 | 1 | 0 | 55.158 | 54.217 | 39.514 | 22.175 | 0 | 0 | 53.505 | 29.283 | [5 empty] | 0 | 12.35 | 22 | 4.3096 | 4.0213 | 2.8443 | 2.6087 | 1.4126 | 32.7778
2009-06-12 | 22:31 | 0 | 16.345 | 0 | 2 | 0 | 36.576 | 48.485 | 32.22 | 32.149 | 26.559 | 24.08 | 7.679 | 1 | 0 | 55.158 | 54.194 | 39.535 | 22.199 | 0 | 0 | 53.528 | 29.305 | [5 empty] | 0 | 4.427 | 0 | 4.3603 | 4.0695 | 2.8464 | 2.6087 | 1.4608 | 33.5015
2009-06-12 | 22:32 | 0 | 16.37 | 0 | 3 | 0 | 34.297 | 38.55 | 32.582 | 32.294 | 24.754 | 24.08 | 7.679 | 0 | 0 | 55.179 | 54.17 | 39.559 | 22.199 | 0 | 0 | 53.482 | 29.305 | [5 empty] | 0 | 2.003 | 1 | 4.3603 | 4.0695 | 2.7377 | 2.5 | 1.5695 | 35.9944
2009-06-12 | 22:33 | 0 | 16.323 | 0 | 2 | 0 | 33.543 | 35.189 | 32.933 | 32.651 | 23.692 | 24.126 | 7.853 | 0 | 0 | 55.179 | 54.24 | 39.535 | 22.128 | 0 | 0 | 53.461 | 29.329 | [5 empty] | 0 | 0.892 | 2 | 4.3096 | 4.0213 | 2.7356 | 2.5 | 1.5213 | 35.3
2009-06-12 | 22:34 | 0 | 16.37 | 0 | 3 | 0 | 33.309 | 34.132 | 33.261 | 33.098 | 22.609 | 24.2 | 7.926 | 0 | 0 | 55.179 | 54.194 | 39.535 | 22.152 | 0 | 0 | 53.461 | 29.332 | [5 empty] | 0 | 0.211 | 3 | 4.2883 | 4.0011 | 2.7348 | 2.5 | 1.5011 | 35.0038
2009-06-12 | 22:35 | 0 | 16.403 | 0 | 2 | 0 | 33.436 | 33.739 | 33.388 | 33.529 | 22.81 | 24.136 | 7.886 | 0 | 0 | 55.188 | 54.203 | 39.593 | 22.184 | 0 | 0 | 53.514 | 29.386 | [5 empty] | 0 | -0.093 | 4 | 4.3 | 4.0122 | 2.7352 | 2.5 | 1.5122 | 35.1664
2009-06-12 | 22:36 | 0 | 16.378 | 0 | 3 | 0 | 33.67 | 33.67 | 33.271 | 33.694 | 22.64 | 24.136 | 8.034 | 0 | 0 | 55.167 | 54.18 | 39.521 | 22.111 | 0 | 0 | 53.514 | 29.364 | [5 empty] | 0 | -0.024 | 5 | 4.2569 | 3.9712 | 2.7335 | 2.5 | 1.4712 | 34.5601
2009-06-12 | 22:37 | 0 | 16.378 | 0 | 2 | 0 | 33.811 | 33.859 | 32.895 | 33.529 | 21.966 | 24.136 | 7.984 | 0 | 0 | 55.144 | 54.18 | 39.545 | 22.086 | 0 | 0 | 53.491 | 29.364 | [5 empty] | 0 | 0.282 | 6 | 4.2715 | 3.985 | 2.7341 | 2.5 | 1.485 | 34.7663
2009-06-12 | 22:38 | 0 | 16.408 | 0 | 3 | 0 | 33.651 | 33.981 | 32.475 | 33.182 | 21.731 | 24.141 | 7.916 | 0 | 0 | 55.148 | 54.161 | 39.55 | 22.094 | 0 | 0 | 53.542 | 29.369 | [5 empty] | 0 | 0.469 | 7 | 4.2913 | 4.0039 | 2.7349 | 2.5 | 1.5039 | 35.0445
2009-06-12 | 22:39 | 0 | 16.378 | 0 | 3 | 0 | 33.318 | 33.811 | 31.941 | 32.682 | 21.436 | 24.063 | 7.762 | 0 | 0 | 55.074 | 54.089 | 39.521 | 22.015 | 0 | 0 | 53.514 | 29.315 | [5 empty] | 0 | 0.636 | 8 | 4.3361 | 4.0465 | 2.7367 | 2.5 | 1.5465 | 35.6651
2009-06-12 | 22:40 | 1 | 16.428 | 0 | 2 | 0 | 43.236 | 33.505 | 31.627 | 32.181 | 34.61 | 24.063 | 7.886 | 1 | 0 | 55.029 | 54.112 | 39.521 | 22.064 | 0 | 0 | 53.47 | 29.339 | [5 empty] | 16.428 | 11.055 | 9 | 4.3 | 4.0122 | 2.7352 | 2.5 | 1.5122 | 35.1664
2009-06-12 | 22:41 | 0 | 16.428 | 0 | 3 | 0 | 50.695 | 39.356 | 31.362 | 31.843 | 34.986 | 24.014 | 7.712 | 0 | 0 | 55.006 | 54.065 | 39.521 | 22.086 | 0 | 0 | 53.491 | 29.339 | [5 empty] | 0 | 18.852 | 10 | 4.3507 | 4.0603 | 2.7373 | 2.5 | 1.5603 | 35.8639
2009-06-12 | 22:42 | 0 | 16.403 | 0 | 3 | 0 | 52.163 | 49.479 | 31.146 | 31.602 | 35.127 | 24.014 | 7.785 | 2 | 0 | 54.959 | 54.042 | 39.521 | 22.064 | 0 | 0 | 53.47 | 29.339 | [5 empty] | 0 | 20.561 | 11 | 4.3294 | 4.0401 | 2.7364 | 2.5 | 1.5401 | 35.5733
2009-06-12 | 22:43 | 0 | 16.453 | 0 | 2 | 0 | 52.14 | 51.428 | 31.048 | 31.313 | 35.127 | 23.967 | 7.712 | 1 | 0 | 54.912 | 54.065 | 39.545 | 22.064 | 0 | 0 | 53.491 | 29.364 | [5 empty] | 0 | 20.827 | 12 | 4.3507 | 4.0603 | 2.7373 | 2.5 | 1.5603 | 35.8639
2009-06-12 | 22:44 | 1 | 16.458 | 0 | 3 | 0 | 52.168 | 51.64 | 31.031 | 31.198 | 35.907 | 24.021 | 7.767 | 2 | 0 | 54.964 | 54.07 | 39.55 | 22.14 | 0 | 0 | 53.519 | 29.393 | [5 empty] | 16.458 | 20.97 | 13 | 4.3346 | 4.0451 | 2.7366 | 2.5 | 1.5451 | 35.6452
2009-06-12 | 22:45 | 0 | 16.403 | 0 | 3 | 0 | 52.298 | 51.703 | 31.048 | 31.146 | 36.701 | 23.991 | 7.712 | 2 | 0 | 54.868 | 54.019 | 39.569 | 22.111 | 0 | 0 | 53.423 | 29.364 | [5 empty] | 0 | 21.152 | 14 | 4.3507 | 4.0603 | 2.7373 | 2.5 | 1.5603 | 35.8639
2009-06-12 | 22:46 | 0 | 16.458 | 0 | 2 | 0 | 52.74 | 51.892 | 31.247 | 31.151 | 37.387 | 24.043 | 7.767 | 1 | 0 | 54.919 | 54.047 | 39.621 | 22.165 | 0 | 0 | 53.428 | 29.415 | [5 empty] | 0 | 21.589 | 15 | 4.3346 | 4.0451 | 2.7366 | 2.5 | 1.5451 | 35.6452
2009-06-12 | 22:47 | 1 | 16.428 | 1 | 2 | 0 | 53.01 | 52.231 | 31.411 | 31.267 | 38.394 | 23.991 | 7.661 | 2 | 0 | 54.912 | 54.042 | 39.617 | 22.184 | 0 | 0 | 53.377 | 29.386 | [5 empty] | 16.428 | 21.743 | 16 | 4.3655 | 4.0744 | 2.7379 | 2.5 | 1.5744 | 36.0653
2009-06-12 | 22:48 | 0 | 16.458 | 0 | 3 | 0 | 53.428 | 52.625 | 31.607 | 31.463 | 39.081 | 24.021 | 7.617 | 1 | 0 | 54.964 | 54.047 | 39.645 | 22.069 | 0 | 0 | 53.475 | 29.44 | [5 empty] | 0 | 21.965 | 17 | 4.3783 | 4.0866 | 2.7384 | 2.5 | 1.5866 | 36.2379
2009-06-12 | 22:49 | 0 | 16.483 | 0 | 2 | 0 | 53.75 | 53.038 | 31.752 | 31.705 | 39.48 | 24.067 | 7.717 | 2 | 0 | 54.964 | 54.07 | 39.621 | 22.116 | 0 | 0 | 53.519 | 29.44 | [5 empty] | 0 | 22.045 | 18 | 4.3492 | 4.0589 | 2.7372 | 2.5 | 1.5589 | 35.8441
2009-06-12 | 22:50 | 0 | 16.428 | 0 | 3 | 0 | 53.881 | 53.286 | 31.867 | 31.723 | 40.296 | 24.014 | 7.762 | 2 | 0 | 54.983 | 54.019 | 39.593 | 22.16 | 0 | 0 | 53.491 | 29.435 | [5 empty] | 0 | 22.158 | 19 | 4.3361 | 4.0465 | 2.7367 | 2.5 | 1.5465 | 35.6651
2009-06-12 | 22:51 | 1 | 16.428 | 0 | 2 | 0 | 54.112 | 53.514 | 32.157 | 31.867 | 41.073 | 24.038 | 7.712 | 1 | 0 | 55.006 | 53.995 | 39.662 | 22.135 | 0 | 0 | 53.491 | 29.435 | [5 empty] | 16.428 | 22.245 | 20 | 4.3507 | 4.0603 | 2.7373 | 2.5 | 1.5603 | 35.8639
2009-06-12 | 22:52 | 0 | 16.458 | 0 | 3 | 0 | 54.597 | 53.727 | 32.524 | 32.139 | 41.501 | 24.116 | 7.938 | 2 | 0 | 55.057 | 54.023 | 39.667 | 22.094 | 0 | 0 | 53.498 | 29.513 | [5 empty] | 0 | 22.458 | 21 | 4.2849 | 3.9978 | 2.7346 | 2.5 | 1.4978 | 34.9548
2009-06-12 | 22:53 | 0 | 16.433 | 0 | 2 | 0 | 54.574 | 54.184 | 33.11 | 32.594 | 42.183 | 24.092 | 7.989 | 1 | 0 | 55.078 | 54.023 | 39.715 | 22.069 | 0 | 0 | 53.475 | 29.535 | [5 empty] | 0 | 21.98 | 22 | 4.27 | 3.9836 | 2.734 | 2.5 | 1.4836 | 34.7458
2009-06-12 | 22:54 | 0 | 16.458 | 0 | 3 | 1 | 54.782 | 54.231 | 33.605 | 33.134 | 42.604 | 24.166 | 7.717 | 2 | 0 | 55.102 | 54.023 | 39.715 | 22.094 | 0 | 0 | 53.498 | 29.572 | [5 empty] | 0 | 21.648 | 23 | 4.3492 | 4.0589 | 2.7372 | 2.5 | 1.5589 | 35.8441
2009-06-12 | 22:55 | 0 | 16.416 | 0 | 2 | 0 | 49.444 | 54.306 | 33.916 | 33.658 | 34.268 | 24.146 | 7.898 | 1 | 0 | 55.085 | 54.007 | 39.698 | 22.052 | 0 | 0 | 53.479 | 29.518 | [5 empty] | 0 | 15.786 | 0 | 4.2965 | 4.0088 | 2.7351 | 2.5 | 1.5088 | 35.1177
2009-06-12 | 22:56 | 0 | 16.416 | 0 | 3 | 0 | 39.275 | 52.494 | 34.223 | 34.01 | 29.423 | 24.146 | 7.772 | 1 | 0 | 55.109 | 53.986 | 39.746 | 22.076 | 0 | 0 | 53.458 | 29.543 | [5 empty] | 0 | 5.265 | 1 | 4.3332 | 4.0437 | 2.9639 | 2.7273 | 1.3164 | 30.3803
2009-06-12 | 22:57 | 0 | 16.446 | 0 | 2 | 0 | 36.483 | 41.513 | 34.51 | 34.345 | 26.826 | 24.224 | 7.928 | 0 | 0 | 55.16 | 53.991 | 39.774 | 22.226 | 0 | 0 | 53.44 | 29.548 | [5 empty] | 0 | 2.138 | 2 | 4.2878 | 4.0005 | 2.962 | 2.7273 | 1.2733 | 29.6951
2009-06-12 | 22:58 | 0 | 16.39 | 0 | 3 | 0 | 35.586 | 37.37 | 34.574 | 34.529 | 25.664 | 24.146 | 7.823 | 0 | 0 | 55.132 | 53.963 | 39.767 | 22.197 | 0 | 0 | 53.365 | 29.496 | [5 empty] | 0 | 0.33 | 3 | 4.3309 | 4.0415 | 2.9638 | 2.7273 | 1.3142 | 30.3455
2009-06-12 | 22:59 | 0 | 16.421 | 0 | 2 | 0 | 35.356 | 36.225 | 34.603 | 34.768 | 25.139 | 24.175 | 7.73 | 0 | 0 | 55.137 | 53.967 | 39.774 | 22.226 | 0 | 0 | 53.37 | 29.526 | [5 empty] | 0 | 0.352 | 4 | 4.3527 | 4.0623 | 2.9647 | 2.7273 | 1.335 | 30.6702
2009-06-12 | 23:00 | 0 | 16.421 | 0 | 3 | 0 | 35.215 | 35.732 | 34.462 | 34.885 | 24.729 | 24.175 | 7.78 | 0 | 0 | 55.113 | 53.991 | 39.796 | 22.248 | 0 | 0 | 53.37 | 29.526 | [5 empty] | 0 | 0.633 | 5 | 4.3454 | 4.0553 | 2.9644 | 2.7273 | 1.3281 | 30.5623
2009-06-12 | 23:01 | 0 | 16.375 | 0 | 2 | 0 | 35.144 | 35.498 | 34.086 | 34.792 | 23.43 | 24.153 | 7.705 | 0 | 0 | 55.09 | 53.967 | 39.751 | 22.201 | 0 | 0 | 53.393 | 29.526 | [5 empty] | 0 | 0.847 | 6 | 4.3309 | 4.0415 | 2.9638 | 2.7273 | 1.3142 | 30.3455
2009-06-12 | 23:02 | 0 | 16.421 | 0 | 3 | 0 | 35.002 | 35.378 | 33.617 | 34.369 | 23.575 | 24.153 | 7.73 | 0 | 0 | 55.046 | 53.921 | 39.774 | 22.152 | 0 | 0 | 53.349 | 29.526 | [5 empty] | 0 | 0.847 | 7 | 4.3617 | 4.0708 | 2.965 | 2.7273 | 1.3436 | 30.8035
2009-06-12 | 23:03 | 0 | 16.421 | 0 | 3 | 0 | 34.651 | 35.215 | 33.077 | 33.804 | 22.731 | 24.129 | 7.78 | 1 | 0 | 55.046 | 53.897 | 39.774 | 22.152 | 0 | 0 | 53.302 | 29.526 | [5 empty] | 16.421 | 9.166 | 8 | 4.3678 | 4.0766 | 2.9653 | 2.7273 | 1.3494 | 30.8934
2009-06-12 | 23:04 | 0 | 16.39 | 0 | 2 | 0 | 34.058 | 34.856 | 32.529 | 33.211 | 22.606 | 24.099 | 7.674 | 0 | 0 | 54.971 | 53.869 | 39.722 | 22.052 | 0 | 0 | 53.321 | 29.496 | [5 empty] | 0 | 18.439 | 9 | 4.3256 | 4.0365 | 2.9636 | 2.7273 | 1.3092 | 30.2671
2009-06-12 | 23:05 | 1 | 16.421 | 0 | 3 | 0 | 41.889 | 34.297 | 32.127 | 32.723 | 35.332 | 24.08 | 7.653 | 0 | 0 | 54.931 | 53.853 | 39.727 | 22.081 | 0 | 0 | 53.302 | 29.548 | [5 empty] | 0 | 20.128 | 10 | 4.3678 | 4.0766 | 2.9653 | 2.7273 | 1.3494 | 30.8934
2009-06-12 | 23:06 | 0 | 16.365 | 0 | 3 | 0 | 50.728 | 38.406 | 31.808 | 32.289 | 35.631 | 23.979 | 7.798 | 0 | 0 | 54.903 | 53.801 | 39.698 | 22.099 | 0 | 0 | 53.251 | 29.518 | [5 empty] | 0 | 20.64 | 11 | 4.3909 | 4.0985 | 2.9662 | 2.7273 | 1.3712 | 31.2296
2009-06-12 | 23:07 | 0 | 16.421 | 0 | 2 | 0 | 52.133 | 49.495 | 31.62 | 32.005 | 35.777 | 24.009 | 7.653 | 2 | 0 | 54.861 | 53.83 | 39.679 | 22.152 | 0 | 0 | 53.234 | 29.572 | [5 empty] | 16.395 | 20.807 | 12 | 4.4112 | 4.1179 | 2.967 | 2.7273 | 1.3906 | 31.5245
2009-06-12 | 23:08 | 0 | 16.39 | 0 | 3 | 0 | 52.448 | 51.393 | 31.495 | 31.808 | 36.079 | 23.955 | 7.574 | 1 | 0 | 54.81 | 53.801 | 39.698 | 22.003 | 0 | 0 | 53.251 | 29.543 | [5 empty] | 0 | 21.252 | 13 | 4.4203 | 4.1265 | 2.9674 | 2.7273 | 1.3992 | 31.6542
2009-06-12 | 23:09 | 1 | 16.395 | 0 | 3 | 0 | 52.476 | 51.904 | 31.404 | 31.669 | 36.813 | 23.96 | 7.504 | 2 | 0 | 54.814 | 53.806 | 39.727 | 22.032 | 0 | 0 | 53.211 | 29.548 | [5 empty] | 0 | 21.664 | 14 | 4.4555 | 4.16 | 2.9688 | 2.7273 | 1.4327 | 32.1556
2009-06-12 | 23:10 | 0 | 16.39 | 0 | 2 | 0 | 52.747 | 51.99 | 31.446 | 31.495 | 37.488 | 23.93 | 7.473 | 1 | 0 | 54.786 | 53.734 | 39.698 | 22.076 | 0 | 0 | 53.227 | 29.543 | [5 empty] | 16.471 | 21.77 | 15 | 4.4412 | 4.1464 | 2.9682 | 2.7273 | 1.4191 | 31.9536
2009-06-12 | 23:11 | 0 | 16.421 | 0 | 3 | 0 | 53.188 | 52.338 | 31.62 | 31.524 | 38.222 | 23.935 | 7.352 | 2 | 0 | 54.838 | 53.783 | 39.751 | 22.128 | 0 | 0 | 53.255 | 29.548 | [5 empty] | 0 | 21.876 | 16 | 4.4412 | 4.1464 | 2.9682 | 2.7273 | 1.4191 | 31.9536
2009-06-12 | 23:12 | 1 | 16.471 | 0 | 2 | 0 | 53.463 | 52.728 | 31.789 | 31.693 | 38.976 | 23.96 | 7.401 | 2 | 0 | 54.861 | 53.783 | 39.774 | 22.128 | 0 | 0 | 53.325 | 29.526 | [5 empty] | 0 | 22.307 | 17 | 4.4869 | 4.1899 | 2.9701 | 2.7273 | 1.4626 | 32.5965
2009-06-12 | 23:13 | 0 | 16.471 | 0 | 3 | 0 | 53.738 | 53.097 | 32.005 | 31.862 | 39.444 | 23.935 | 7.401 | 1 | 0 | 54.838 | 53.738 | 39.796 | 22.177 | 0 | 0 | 53.325 | 29.526 | [5 empty] | 0 | 22.298 | 18 | 4.5117 | 4.2134 | 2.9711 | 2.7273 | 1.4861 | 32.9392
2009-06-12 | 23:14 | 0 | 16.466 | 0 | 2 | 0 | 54.282 | 53.251 | 32.144 | 31.975 | 39.932 | 23.906 | 7.244 | 2 | 0 | 54.833 | 53.734 | 39.746 | 22.052 | 0 | 0 | 53.356 | 29.508 | [5 empty] | 16.506 | 22.245 | 19 | 4.5117 | 4.2134 | 2.9711 | 2.7273 | 1.4861 | 32.9392
2009-06-12 | 23:15 | 0 | 16.506 | 0 | 3 | 0 | 54.46 | 53.886 | 32.282 | 32.162 | 40.631 | 24.018 | 7.159 | 1 | 0 | 54.873 | 53.771 | 39.784 | 22.138 | 0 | 0 | 53.358 | 29.511 | [5 empty] | 0 | 22.192 | 20 | 4.5365 | 4.2369 | 2.9721 | 2.7273 | 1.5096 | 33.2781
2009-06-12 | 23:16 | 1 | 16.506 | 0 | 2 | 0 | 54.551 | 54.117 | 32.546 | 32.306 | 41.03 | 24.018 | 7.159 | 2 | 0 | 54.917 | 53.771 | 39.76 | 22.211 | 0 | 0 | 53.358 | 29.535 | [5 empty] | 0 | 21.974 | 21 | 4.5484 | 4.2483 | 2.9726 | 2.7273 | 1.521 | 33.4402
2009-06-12 | 23:17 | 0 | 16.496 | 0 | 3 | 0 | 54.658 | 54.177 | 32.89 | 32.466 | 41.21 | 24.011 | 7.074 | 1 | 0 | 54.933 | 53.764 | 39.753 | 22.084 | 0 | 0 | 53.351 | 29.528 | [5 empty] | 0 | 21.896 | 0 | 4.5711 | 4.2699 | 2.9735 | 2.7273 | 1.5426 | 33.7464
2009-06-12 | 23:18 | 0 | 16.529 | 0 | 2 | 1 | 54.826 | 54.345 | 33.393 | 32.852 | 41.595 | 24.065 | 7.033 | 2 | 0 | 54.964 | 53.771 | 39.808 | 22.138 | 0 | 0 | 53.337 | 29.56 | [5 empty] | 0 | 20.669 | 1 | 4.556 | 4.2555 | 2.8543 | 2.6087 | 1.6468 | 36.1453
2009-06-12 | 23:19 | 0 | 16.554 | 0 | 2 | 0 | 55.193 | 54.506 | 33.814 | 33.297 | 41.829 | 24.065 | 6.955 | 1 | 0 | 54.964 | 53.748 | 39.808 | 22.138 | 0 | 0 | 53.314 | 29.511 | [5 empty] | 0 | 7.451 | 2 | 4.5731 | 4.2718 | 2.855 | 2.6087 | 1.6631 | 36.3666
2009-06-12 | 23:20 | 0 | 16.529 | 0 | 3 | 0 | 54.506 | 54.758 | 34.309 | 33.837 | 37.057 | 24.114 | 7.007 | 2 | 0 | 54.964 | 53.748 | 39.853 | 22.091 | 0 | 0 | 53.29 | 29.535 | [5 empty] | 0 | 2.82 | 3 | 4.586 | 4.284 | 2.8555 | 2.6087 | 1.6753 | 36.5306
2009-06-12 | 23:21 | 0 | 16.496 | 1 | 2 | 0 | 41.681 | 54.91 | 34.581 | 34.23 | 31.213 | 24.156 | 6.948 | 1 | 0 | 54.98 | 53.717 | 39.846 | 22.13 | 0 | 0 | 53.307 | 29.504 | [5 empty] | 0 | 1.292 | 4 | 4.5927 | 4.2903 | 2.8558 | 2.6087 | 1.6816 | 36.616
2009-06-12 | 23:22 | 0 | 16.529 | 0 | 3 | 0 | 37.363 | 44.851 | 34.849 | 34.543 | 27.775 | 24.188 | 6.904 | 0 | 0 | 55.011 | 53.748 | 39.877 | 22.116 | 0 | 0 | 53.358 | 29.56 | [5 empty] | 0 | 0.681 | 5 | 4.5988 | 4.2962 | 2.856 | 2.6087 | 1.6875 | 36.6937
2009-06-12 | 23:23 | 0 | 16.529 | 0 | 2 | 0 | 36.093 | 38.586 | 35.012 | 34.801 | 25.921 | 24.188 | 6.881 | 0 | 0 | 55.034 | 53.748 | 39.877 | 22.138 | 0 | 0 | 53.358 | 29.535 | [5 empty] | 0 | 0.421 | 6 | 4.5927 | 4.2903 | 2.8558 | 2.6087 | 1.6816 | 36.616
2009-06-12 | 23:24 | 0 | 16.559 | 0 | 3 | 0 | 35.722 | 36.851 | 35.065 | 35.041 | 24.698 | 24.119 | 6.86 | 0 | 0 | 55.083 | 53.755 | 39.954 | 22.145 | 0 | 0 | 53.386 | 29.589 | [5 empty] | 0 | 0.351 | 7 | 4.6002 | 4.2975 | 2.8561 | 2.6087 | 1.6888 | 36.7121
2009-06-12 | 23:25 | 0 | 16.529 | 0 | 2 | 0 | 35.553 | 36.213 | 34.943 | 35.132 | 23.729 | 24.139 | 6.881 | 0 | 0 | 55.011 | 53.727 | 39.925 | 22.138 | 0 | 0 | 53.314 | 29.56 | [5 empty] | 0 | 0.565 | 8 | 4.5711 | 4.2699 | 2.8549 | 2.6087 | 1.6612 | 36.3405
2009-06-12 | 23:26 | 0 | 16.529 | 0 | 3 | 0 | 35.459 | 35.952 | 34.66 | 35.108 | 22.957 | 24.163 | 6.855 | 0 | 0 | 54.964 | 53.703 | 39.901 | 22.162 | 0 | 0 | 53.244 | 29.56 | [5 empty] | 0 | 0.823 | 9 | 4.5635 | 4.2627 | 2.8546 | 2.6087 | 1.654 | 36.2431
2009-06-12 | 23:27 | 0 | 16.529 | 0 | 3 | 0 | 35.366 | 35.789 | 34.192 | 34.801 | 22.525 | 24.163 | 6.955 | 0 | 0 | 54.94 | 53.68 | 39.925 | 22.116 | 0 | 0 | 53.22 | 29.535 | [5 empty] | 0 | 0.895 | 10 | 4.5711 | 4.2699 | 2.8549 | 2.6087 | 1.6612 | 36.3405
2009-06-12 | 23:28 | 0 | 16.529 | 0 | 2 | 0 | 35.06 | 35.6 | 33.672 | 34.237 | 22.26 | 24.114 | 6.981 | 0 | 0 | 54.917 | 53.68 | 39.901 | 22.187 | 0 | 0 | 53.244 | 29.56 | [5 empty] | 16.529 | 1.717 | 11 | 4.5784 | 4.2768 | 2.8552 | 2.6087 | 1.6681 | 36.4338
2009-06-12 | 23:29 | 0 | 16.481 | 0 | 3 | 0 | 34.567 | 35.318 | 33.015 | 33.672 | 22.162 | 24.065 | 6.955 | 1 | 0 | 54.849 | 53.633 | 39.853 | 22.067 | 0 | 0 | 53.199 | 29.535 | [5 empty] | 0 | 17.072 | 12 | 4.5417 | 4.2419 | 2.8537 | 2.6087 | 1.6332 | 35.9602
2009-06-12 | 23:30 | 1 | 16.529 | 0 | 3 | 0 | 34.873 | 34.825 | 32.639 | 33.156 | 35.108 | 24.114 | 6.93 | 0 | 0 | 54.849 | 53.633 | 39.853 | 22.018 | 0 | 0 | 53.153 | 29.56 | [5 empty] | 0 | 19.974 | 13 | 4.5394 | 4.2397 | 2.8536 | 2.6087 | 1.631 | 35.9299
2009-06-12 | 23:31 | 0 | 16.506 | 0 | 2 | 0 | 49.759 | 34.754 | 32.282 | 32.687 | 35.6 | 24.043 | 7.056 | 0 | 0 | 54.779 | 53.61 | 39.832 | 21.993 | 0 | 0 | 53.129 | 29.582 | [5 empty] | 0 | 20.609 | 14 | 4.5927 | 4.2903 | 2.8558 | 2.6087 | 1.6816 | 36.616
2009-06-12 | 23:32 | 0 | 16.511 | 0 | 3 | 0 | 52.31 | 47.838 | 32.046 | 32.336 | 35.77 | 24.048 | 7.064 | 1 | 0 | 54.763 | 53.617 | 39.837 | 22.072 | 0 | 0 | 53.134 | 29.589 | [5 empty] | 16.511 | 20.865 | 15 | 4.5912 | 4.289 | 2.8557 | 2.6087 | 1.6803 | 36.5974
2009-06-12 | 23:33 | 0 | 16.506 | 0 | 3 | 0 | 52.672 | 51.479 | 31.823 | 32.063 | 35.883 | 23.945 | 6.881 | 2 | 0 | 54.688 | 53.566 | 39.808 | 21.993 | 0 | 0 | 53.153 | 29.582 | [5 empty] | 0 | 21.609 | 16 | 4.6192 | 4.3155 | 2.8569 | 2.6087 | 1.7068 | 36.9512
2009-06-12 | 23:34 | 1 | 16.511 | 0 | 2 | 0 | 52.791 | 52.149 | 31.828 | 31.926 | 36.383 | 23.95 | 6.886 | 1 | 0 | 54.693 | 53.545 | 39.813 | 22.047 | 0 | 0 | 53.202 | 29.611 | [5 empty] | 0 | 21.909 | 17 | 4.595 | 4.2926 | 2.8559 | 2.6087 | 1.6839 | 36.6456
2009-06-12 | 23:35 | 0 | 16.494 | 0 | 3 | 0 | 53.346 | 52.221 | 31.691 | 31.737 | 36.811 | 23.933 | 6.79 | 2 | 0 | 54.63 | 53.528 | 39.817 | 21.959 | 0 | 0 | 53.139 | 29.57 | [5 empty] | 16.546 | 22.064 | 18 | 4.595 | 4.2926 | 2.8559 | 2.6087 | 1.6839 | 36.6456
2009-06-12 | 23:36 | 0 | 16.516 | 0 | 2 | 0 | 53.58 | 52.754 | 31.791 | 31.671 | 37.966 | 23.913 | 6.873 | 1 | 0 | 54.681 | 53.533 | 39.846 | 22.084 | 0 | 0 | 53.122 | 29.624 | [5 empty] | 0 | 22.304 | 19 | 4.5731 | 4.2718 | 2.855 | 2.6087 | 1.6631 | 36.3666
2009-06-12 | 23:37 | 1 | 16.546 | 0 | 3 | 0 | 53.855 | 53.143 | 31.936 | 31.791 | 38.507 | 23.962 | 6.873 | 2 | 0 | 54.658 | 53.533 | 39.846 | 22.13 | 0 | 0 | 53.167 | 29.599 | [5 empty] | 0 | 22.554 | 20 | 4.5659 | 4.2649 | 2.8547 | 2.6087 | 1.6562 | 36.2731
2009-06-12 | 23:38 | 0 | 16.546 | 0 | 2 | 0 | 54.313 | 53.442 | 32.105 | 32.009 | 39.353 | 23.962 | 6.948 | 2 | 0 | 54.702 | 53.533 | 39.822 | 22.179 | 0 | 0 | 53.122 | 29.624 | [5 empty] | 0 | 22.501 | 21 | 4.595 | 4.2926 | 2.8559 | 2.6087 | 1.6839 | 36.6456
2009-06-12 | 23:39 | 0 | 16.546 | 0 | 2 | 0 | 54.635 | 53.741 | 32.225 | 32.081 | 40.059 | 23.962 | 6.973 | 1 | 0 | 54.726 | 53.533 | 39.822 | 22.155 | 0 | 0 | 53.122 | 29.648 | [5 empty] | 16.524 | 22.566 | 22 | 4.6101 | 4.3069 | 2.8565 | 2.6087 | 1.6983 | 36.8374
2009-06-12 | 23:40 | 0 | 16.499 | 0 | 3 | 0 | 54.726 | 54.222 | 32.25 | 32.225 | 40.621 | 23.987 | 6.873 | 2 | 0 | 54.726 | 53.512 | 39.87 | 22.13 | 0 | 0 | 53.076 | 29.648 | [5 empty] | 0 | 22.606 | 0 | 4.6101 | 4.3069 | 2.8565 | 2.6087 | 1.6983 | 36.8374
2009-06-12 | 23:41 | 1 | 16.524 | 0 | 2 | 1 | 54.887 | 54.383 | 32.419 | 32.321 | 40.762 | 24.011 | 6.821 | 1 | 0 | 54.772 | 53.533 | 39.894 | 22.108 | 0 | 0 | 53.122 | 29.673 | [5 empty] | 0 | 22.601 | 1 | 4.5874 | 4.2854 | 3.4048 | 3.1579 | 1.1275 | 24.5773
2009-06-12 | 23:42 | 0 | 16.499 | 0 | 3 | 0 | 55.025 | 54.52 | 32.701 | 32.419 | 41.14 | 24.036 | 6.821 | 2 | 0 | 54.772 | 53.533 | 39.918 | 22.155 | 0 | 0 | 53.076 | 29.648 | [5 empty] | 0 | 22.361 | 2 | 4.6026 | 4.2998 | 3.4054 | 3.1579 | 1.1419 | 24.8092
2009-06-12 | 23:43 | 0 | 16.499 | 0 | 2 | 0 | 55.209 | 54.658 | 33.031 | 32.608 | 41.726 | 24.036 | 6.899 | 1 | 0 | 54.796 | 53.512 | 39.894 | 22.13 | 0 | 0 | 53.052 | 29.624 | [5 empty] | 0 | 17.258 | 3 | 4.6168 | 4.3133 | 3.406 | 3.1579 | 1.1554 | 25.0263
2009-06-12 | 23:44 | 0 | 16.499 | 0 | 3 | 0 | 55.368 | 54.84 | 33.548 | 33.007 | 42.174 | 24.107 | 6.847 | 2 | 0 | 54.819 | 53.512 | 39.939 | 22.155 | 0 | 0 | 53.029 | 29.648 | [5 empty] | 0 | 5.779 | 4 | 4.6002 | 4.2975 | 3.4053 | 3.1579 | 1.1396 | 24.7736
2009-06-12 | 23:45 | 0 | 16.499 | 0 | 2 | 0 | 50.737 | 54.887 | 33.948 | 33.479 | 33.641 | 24.058 | 6.798 | 1 | 0 | 54.84 | 53.58 | 40.011 | 22.035 | 0 | 0 | 53.029 | 29.648 | [5 empty] | 0 | 2.279 | 5 | 4.5731 | 4.2718 | 3.4042 | 3.1579 | 1.1139 | 24.3574
2009-06-12 | 23:46 | 0 | 16.531 | 0 | 2 | 0 | 39.712 | 53.724 | 34.402 | 33.933 | 29.028 | 24.139 | 6.855 | 1 | 0 | 54.87 | 53.519 | 39.971 | 22.211 | 0 | 0 | 53.036 | 29.68 | [5 empty] | 0 | 1.127 | 6 | 4.5635 | 4.2627 | 3.4038 | 3.1579 | 1.1048 | 24.2085
2009-06-12 | 23:47 | 0 | 16.524 | 0 | 3 | 0 | 36.557 | 42.384 | 34.581 | 34.278 | 26.613 | 24.156 | 6.948 | 0 | 0 | 54.887 | 53.512 | 39.963 | 22.108 | 0 | 0 | 53.029 | 29.648 | [5 empty] | 0 | 0.586 | 7 | 4.595 | 4.2926 | 3.4051 | 3.1579 | 1.1347 | 24.6934
2009-06-12 | 23:48 | 0 | 16.556 | 0 | 2 | 0 | 35.694 | 37.691 | 34.825 | 34.567 | 25.031 | 24.114 | 6.981 | 0 | 0 | 54.894 | 53.542 | 39.995 | 22.187 | 0 | 0 | 53.059 | 29.68 | [5 empty] | 0 | 0.33 | 8 | 4.6168 | 4.3133 | 3.406 | 3.1579 | 1.1554 | 25.0263
2009-06-12 | 23:49 | 0 | 16.499 | 0 | 3 | 0 | 35.38 | 36.32 | 34.864 | 34.794 | 24.396 | 24.058 | 6.873 | 0 | 0 | 54.863 | 53.489 | 39.987 | 22.059 | 0 | 0 | 53.076 | 29.673 | [5 empty] | 0 | 0.352 | 9 | 4.6026 | 4.2998 | 3.4054 | 3.1579 | 1.1419 | 24.8092
2009-06-12 | 23:50 | 0 | 16.499 | 0 | 2 | 0 | 35.311 | 35.804 | 34.794 | 34.981 | 23.842 | 24.058 | 6.798 | 0 | 0 | 54.84 | 53.465 | 39.987 | 22.108 | 0 | 0 | 53.029 | 29.624 | [5 empty] | 0 | 0.565 | 10 | 4.6101 | 4.3069 | 3.4057 | 3.1579 | 1.1491 | 24.9245
2009-06-12 | 23:51 | 0 | 16.499 | 0 | 3 | 0 | 35.287 | 35.687 | 34.488 | 34.935 | 23.337 | 24.082 | 6.847 | 0 | 0 | 54.84 | 53.465 | 39.987 | 22.035 | 0 | 0 | 53.052 | 29.648 | [5 empty] | 0 | 0.823 | 11 | 4.6101 | 4.3069 | 3.4057 | 3.1579 | 1.1491 | 24.9245
2009-06-12 | 23:52 | 0 | 16.499 | 0 | 3 | 0 | 35.194 | 35.569 | 33.948 | 34.629 | 23.312 | 24.107 | 6.821 | 0 | 0 | 54.772 | 53.442 | 39.939 | 22.108 | 0 | 0 | 53.029 | 29.673 | [5 empty] | 0 | 0.847 | 12 | 4.5778 | 4.2762 | 3.4044 | 3.1579 | 1.1183 | 24.4294
2009-06-12 | 23:53 | 0 | 16.499 | 0 | 2 | 0 | 34.888 | 35.428 | 33.503 | 34.065 | 22.709 | 24.036 | 6.821 | 0 | 0 | 54.726 | 53.395 | 39.963 | 22.108 | 0 | 0 | 52.961 | 29.648 | [5 empty] | 16.561 | 7.403 | 13 | 4.5688 | 4.2676 | 3.404 | 3.1579 | 1.1097 | 24.2898
2009-06-12 | 23:54 | 0 | 16.531 | 0 | 3 | 0 | 34.426 | 35.177 | 32.945 | 33.579 | 21.922 | 24.067 | 6.932 | 1 | 0 | 54.712 | 53.405 | 39.949 | 22.091 | 0 | 0 | 52.992 | 29.656 | [5 empty] | 0 | 18.401 | 14 | 4.5417 | 4.2419 | 3.4029 | 3.1579 | 1.084 | 23.8679
2009-06-12 | 23:55 | 1 | 16.561 | 0 | 3 | 0 | 40.494 | 34.689 | 32.529 | 33.091 | 35.56 | 24.072 | 6.963 | 0 | 0 | 54.719 | 53.433 | 39.978 | 22.072 | 0 | 0 | 52.999 | 29.734 | [5 empty] | 0 | 20.13 | 15 | 4.5688 | 4.2676 | 3.404 | 3.1579 | 1.1097 | 24.2898
2009-06-12 | 23:56 | 0 | 16.478 | 0 | 2 | 0 | 51.04 | 37.574 | 32.184 | 32.639 | 35.763 | 24.04 | 7.056 | 0 | 0 | 54.642 | 53.381 | 39.923 | 22.064 | 0 | 0 | 52.989 | 29.702 | [5 empty] | 0 | 0 | 16 | 6.5964 | 6.195 | 3.4046 | 3.1579 | 3.0371 | 46.0419
2009-06-12 | 23:57 | 0 | 16.561 | 0 | 3 | 0 | 52.515 | 49.582 | 32.071 | 32.385 | 35.794 | 24.023 | 6.963 | 2 | 0 | 54.625 | 53.388 | 39.978 | 22.145 | 0 | 0 | 52.975 | 29.734 | [5 empty] | 2946.2067 | 9.6429 | 17 | 3.3299 | 3.09 | 3.4862 | 3.1579 | -0.067861 | -2.0379
2009-06-12 | 23:58 | 0 | 16.536 | 0 | 2 | 0 | 53.02 | 51.829 | 31.902 | 32.142 | 35.959 | 23.999 | 6.912 | 1 | 0 | 54.581 | 53.342 | 39.954 | 22.121 | 0 | 0 | 52.999 | 29.734 | [5 empty] | 0 | 0 | 18 | 6.5964 | 6.195 | 3.3538 | 3.1579 | 3.0371 | 46.0419
2009-06-12 | 23:59 | 1 | 16.529 | 0 | 3 | 0 | 53.174 | 52.417 | 31.799 | 31.943 | 36.375 | 23.991 | 6.953 | 2 | 0 | 54.527 | 53.335 | 39.923 | 22.089 | 0 | 0 | 52.945 | 29.678
[29 empty] | #REF! | #VALUE! | 0 | #VALUE! | #VALUE! | 3.4862 | 3.1579 | #VALUE! | #VALUE!
2009-06-12 | 1440 | 175 | 16.8355 | 0.34 | 3750 | 47 | 40.5721 |  |  | 30.9292 | 30.1118 | 23.7484 | 11.2174 | 978 | 1 |  |  |  | 22.3767 | 8 | 0 |  |  | 6.79 | 23:35 | 13.519 | 6:47 | 6.729 | #REF!
|  | 1 | [18 empty] | 0 | [10 empty] | #VALUE! | #VALUE! |  | 48 | #VALUE! | #VALUE!