## Therm118
Windmill Logger - THERMAL2.IMS
File opened at 00:00:01 Sun 28 Feb 2010
File closed at 00:00:01 Mon 01 Mar 2010
Date | Time | Boiler_Gas | Gas_MeterT | Boiler_Elec | Boiler_Flow | Boiler_Heat | Boiler_FlowT | Rads_In | Rads_Out | Boiler_Retur | Flue_Gas | Kitchen | Outside | Rain_Gauge | DHW_Coil_Hea | DHW_Coil_In | DHW_Cylinder | DHW_Coil_Out | DHW_Ambient | DHW_Flow | DHW_Heat | DHW_Out | DHW_In | OT min | t OT min | OT max | t OT max | T swing | Wtd._Meter_T | Delta T | Time Interval | T.H. Plus | W.H.L + | Total Heat | Water Ht. | Gain + | Gain + %
Days | Secs | cubic_feet | Celsius | kWh | litres | kWh | Celsius | Celsius | Celsius | Celsius | Celsius | Celsius | Celsius | events | kWh | Celsius | Celsius | Celsius | Celsius | litres | kWh | Celsius | Celsius | Celsius | hh:mm:ss | Celsius | hh:mm:ss | Kelvin | Celsius |  | Minutes | kW | kW | kW | kW | kW | %
02/28/10 | 0:00 | 0 | 16.066 | 0 | 3 | 0 | 53.181 | 52.905 | 32.117 | 32.068 | 35.16 | 23.565 | 6.505 | 1 | 0 | 53.342 | 52.011 | 41.623 | 21.059 | 0 | 0 | 46.599 | 30.094 | [5 empty] | 0 | 21.113 | 0 | 4.7021 | 4.3944 | 0.25154 | 0 | 4.3944 | 93.4556
02/28/10 | 0:01 | 0 | 16.089 | 0 | 3 | 0 | 52.999 | 52.884 | 32.311 | 32.068 | 36.005 | 23.589 | 6.479 | 2 | 0 | 53.365 | 52.011 | 41.6 | 21.179 | 0 | 0 | 46.622 | 30.094 | [5 empty] | 0 | 20.931 | 1 | 4.7097 | 4.4016 | 8.8233 | 8.5714 | -4.1698 | -88.5365
02/28/10 | 0:02 | 0 | 16.049 | 0 | 2 | 0 | 53.141 | 52.796 | 32.606 | 32.174 | 36.177 | 23.526 | 6.541 | 1 | 0 | 53.323 | 51.948 | 41.583 | 21.115 | 0 | 0 | 46.559 | 30.053 | [5 empty] | 0 | 20.967 | 2 | 4.6917 | 4.3845 | 8.8225 | 8.5714 | -4.187 | -89.243
02/28/10 | 0:03 | 1 | 16.081 | 0 | 3 | 0 | 53.239 | 52.849 | 32.964 | 32.565 | 36.49 | 23.557 | 6.497 | 2 | 0 | 53.377 | 51.979 | 41.566 | 21.125 | 0 | 0 | 46.589 | 30.085 | [5 empty] | 16.081 | 20.674 | 3 | 4.7045 | 4.3966 | 8.8231 | 8.5714 | -4.1748 | -88.741
02/28/10 | 0:04 | 0 | 16.001 | 0 | 2 | 0 | 53.302 | 53.003 | 33.239 | 32.909 | 36.906 | 23.55 | 6.44 | 1 | 0 | 53.346 | 51.948 | 41.559 | 21.115 | 0 | 0 | 46.559 | 30.053 | [5 empty] | 0 | 20.393 | 4 | 4.7211 | 4.4124 | 8.8237 | 8.5714 | -4.159 | -88.0948
02/28/10 | 0:05 | 0 | 16.026 | 0 | 3 | 0 | 53.507 | 53.094 | 33.921 | 33.263 | 37.375 | 23.526 | 6.463 | 2 | 0 | 53.416 | 51.948 | 41.511 | 21.115 | 0 | 0 | 46.536 | 30.053 | [5 empty] | 0 | 20.244 | 5 | 4.7144 | 4.406 | 8.8235 | 8.5714 | -4.1654 | -88.355
02/28/10 | 0:06 | 0 | 16.026 | 0 | 3 | 1 | 53.668 | 53.232 | 34.627 | 33.873 | 38.48 | 23.572 | 6.489 | 1 | 0 | 53.416 | 51.948 | 41.535 | 21.189 | 0 | 0 | 46.536 | 30.053 | [5 empty] | 0 | 19.795 | 6 | 4.7068 | 4.3988 | 8.8232 | 8.5714 | -4.1726 | -88.6501
02/28/10 | 0:07 | 1 | 16.049 | 0 | 2 | 0 | 54.012 | 53.416 | 35.378 | 34.672 | 38.691 | 23.621 | 6.489 | 2 | 0 | 53.44 | 51.948 | 41.583 | 21.164 | 0 | 0 | 46.559 | 30.053 | [5 empty] | 16.049 | 19.34 | 0 | 4.7068 | 4.3988 | 8.8232 | 8.5714 | -4.1726 | -88.6501
02/28/10 | 0:08 | 0 | 16.001 | 0 | 3 | 0 | 54.586 | 53.736 | 35.919 | 35.426 | 39.748 | 23.621 | 6.489 | 1 | 0 | 53.461 | 51.925 | 41.607 | 20.924 | 0 | 0 | 46.536 | 30.028 | [5 empty] | 0 | 19.16 | 1 | 4.7068 | 4.3988 | 2.7517 | 2.5 | 1.8988 | 40.3426
02/28/10 | 0:09 | 0 | 16.049 | 0 | 2 | 0 | 55.274 | 54.219 | 36.27 | 35.966 | 40.148 | 23.597 | 6.44 | 1 | 0 | 53.44 | 51.948 | 41.559 | 21.044 | 0 | 0 | 46.536 | 30.006 | [5 empty] | 0 | 19.308 | 2 | 4.7211 | 4.4124 | 2.7523 | 2.5 | 1.9124 | 40.5079
02/28/10 | 0:10 | 0 | 16.106 | 0 | 3 | 0 | 55.809 | 54.891 | 36.442 | 36.397 | 40.932 | 23.727 | 6.574 | 2 | 0 | 53.514 | 52.002 | 41.659 | 21.172 | 0 | 0 | 46.566 | 30.038 | [5 empty] | 0 | 19.412 | 3 | 4.6821 | 4.3753 | 2.7507 | 2.5 | 1.8753 | 40.0533
02/28/10 | 0:11 | 1 | 16.132 | 0 | 3 | 0 | 56.398 | 55.487 | 36.56 | 36.584 | 41.59 | 23.678 | 6.574 | 1 | 0 | 53.538 | 51.979 | 41.707 | 21.101 | 0 | 0 | 46.566 | 30.038 | [5 empty] | 16.132 | 19.814 | 4 | 4.6821 | 4.3753 | 2.7507 | 2.5 | 1.8753 | 40.0533
02/28/10 | 0:12 | 0 | 16.026 | 0 | 2 | 0 | 56.592 | 55.893 | 36.624 | 36.694 | 41.724 | 23.695 | 6.515 | 2 | 0 | 53.507 | 51.925 | 41.628 | 21.213 | 0 | 0 | 46.515 | 30.006 | [5 empty] | 0 | 19.898 | 5 | 4.6992 | 4.3916 | 2.7514 | 2.5 | 1.8916 | 40.2544
02/28/10 | 0:13 | 0 | 16.026 | 0 | 3 | 0 | 56.661 | 56.234 | 36.717 | 36.765 | 41.394 | 23.741 | 6.489 | 1 | 0 | 53.531 | 51.972 | 41.7 | 21.14 | 0 | 0 | 46.536 | 30.006 | [5 empty] | 0 | 19.896 | 6 | 4.7068 | 4.3988 | 2.7517 | 2.5 | 1.8988 | 40.3426
02/28/10 | 0:14 | 0 | 16.049 | 0 | 2 | 0 | 46.811 | 56.323 | 36.787 | 36.835 | 26.441 | 23.79 | 6.44 | 1 | 0 | 53.577 | 51.925 | 41.7 | 21.213 | 0 | 0 | 46.491 | 30.006 | [5 empty] | 0 | 9.976 | 7 | 4.7211 | 4.4124 | 2.7523 | 2.5 | 1.9124 | 40.5079
02/28/10 | 0:15 | 0 | 16.059 | 0 | 3 | 0 | 40.626 | 49.502 | 36.866 | 36.866 | 21.991 | 23.822 | 6.574 | 1 | 0 | 53.608 | 51.955 | 41.707 | 21.196 | 0 | 0 | 46.522 | 30.06 | [5 empty] | 0 | 3.76 | 8 | 4.6821 | 4.3753 | 2.7507 | 2.5 | 1.8753 | 40.0533
02/28/10 | 0:16 | 0 | 16.059 | 0 | 3 | 0 | 38.698 | 41.848 | 36.938 | 36.938 | 19.787 | 23.822 | 6.548 | 0 | 0 | 53.652 | 51.955 | 41.731 | 21.221 | 0 | 0 | 46.545 | 30.038 | [5 empty] | 0 | 1.76 | 9 | 4.6896 | 4.3825 | 2.751 | 2.5 | 1.8825 | 40.1421
02/28/10 | 0:17 | 0 | 16.026 | 0 | 2 | 0 | 37.94 | 39.397 | 36.906 | 36.928 | 18.198 | 23.815 | 6.667 | 0 | 0 | 53.598 | 51.925 | 41.724 | 21.14 | 0 | 0 | 46.491 | 30.028 | [5 empty] | 0 | 1.012 | 10 | 4.655 | 4.3496 | 2.7496 | 2.5 | 1.8496 | 39.7333
02/28/10 | 0:18 | 0 | 16.081 | 0 | 3 | 0 | 37.665 | 38.559 | 36.818 | 37.031 | 14.875 | 23.822 | 6.752 | 0 | 0 | 53.675 | 51.955 | 41.777 | 21.245 | 0 | 0 | 46.545 | 30.06 | [5 empty] | 0 | 0.634 | 11 | 4.6302 | 4.326 | 2.7486 | 2.5 | 1.826 | 39.4376
02/28/10 | 0:19 | 0 | 16.026 | 0 | 3 | 0 | 37.351 | 38.033 | 36.294 | 36.906 | 14.792 | 23.815 | 6.541 | 0 | 0 | 53.577 | 51.878 | 41.7 | 21.093 | 0 | 0 | 46.468 | 30.006 | [5 empty] | 0 | 0.445 | 12 | 4.6917 | 4.3845 | 2.7511 | 2.5 | 1.8845 | 40.166
02/28/10 | 0:20 | 0 | 16.059 | 0 | 3 | 0 | 37.22 | 37.758 | 35.598 | 36.466 | 13.887 | 23.798 | 6.6 | 0 | 0 | 53.584 | 51.909 | 41.707 | 21.147 | 0 | 0 | 46.498 | 30.038 | [5 empty] | 0 | 0.754 | 13 | 4.6745 | 4.3681 | 2.7504 | 2.5 | 1.8681 | 39.9642
02/28/10 | 0:21 | 0 | 16.059 | 1 | 2 | 0 | 36.749 | 37.5 | 34.799 | 35.598 | 13.122 | 23.798 | 6.649 | 0 | 0 | 53.538 | 51.888 | 41.683 | 21.076 | 0 | 0 | 46.498 | 30.038 | [5 empty] | 0 | 1.151 | 14 | 4.6602 | 4.3546 | 2.7498 | 2.5 | 1.8546 | 39.7956
02/28/10 | 0:22 | 0 | 16.028 | 0 | 3 | 0 | 35.945 | 37.05 | 34.113 | 34.699 | 11.239 | 23.817 | 6.821 | 1 | 0 | 53.486 | 51.883 | 41.631 | 21.167 | 0 | 0 | 46.494 | 30.033 | [5 empty] | 0 | 1.246 | 15 | 4.6101 | 4.3069 | 2.7478 | 2.5 | 1.8069 | 39.1952
02/28/10 | 0:23 | 0 | 16.054 | 0 | 3 | 0 | 35.029 | 36.251 | 33.524 | 34.065 | 25.6 | 23.842 | 6.747 | 0 | 0 | 53.372 | 51.883 | 41.631 | 21.167 | 0 | 0 | 46.47 | 29.984 | [5 empty] | 0 | 0.964 | 16 | 4.6317 | 4.3274 | 2.7487 | 2.5 | 1.8274 | 39.4551
02/28/10 | 0:24 | 1 | 16.076 | 0 | 3 | 0 | 47.777 | 35.356 | 33.007 | 33.5 | 34.557 | 23.817 | 6.721 | 0 | 0 | 53.372 | 51.86 | 41.631 | 21.096 | 0 | 0 | 46.47 | 30.009 | [5 empty] | 16.076 | 14.277 | 17 | 4.6392 | 4.3346 | 2.749 | 2.5 | 1.8346 | 39.5458
02/28/10 | 0:25 | 0 | 16.028 | 0 | 3 | 0 | 52.317 | 45.738 | 32.653 | 32.984 | 34.723 | 23.744 | 6.644 | 1 | 0 | 53.304 | 51.813 | 41.537 | 21.118 | 0 | 0 | 46.47 | 30.009 | [5 empty] | 0 | 19.333 | 18 | 4.6617 | 4.3559 | 2.7499 | 2.5 | 1.8559 | 39.8128
02/28/10 | 0:26 | 0 | 16.086 | 0 | 3 | 0 | 53.265 | 51.661 | 32.304 | 32.567 | 35.177 | 23.825 | 6.754 | 1 | 0 | 53.288 | 51.82 | 41.568 | 21.15 | 0 | 0 | 46.477 | 30.041 | [5 empty] | 0 | 20.698 | 19 | 4.6296 | 4.3255 | 2.7486 | 2.5 | 1.8255 | 39.4306
02/28/10 | 0:27 | 0 | 16.028 | 0 | 2 | 0 | 53.328 | 52.73 | 31.983 | 32.152 | 35.194 | 23.768 | 6.543 | 2 | 0 | 53.234 | 51.79 | 41.513 | 21.167 | 0 | 0 | 46.447 | 30.009 | [5 empty] | 0 | 21.176 | 20 | 4.6911 | 4.3839 | 2.7511 | 2.5 | 1.8839 | 40.1592
02/28/10 | 0:28 | 1 | 16.061 | 0 | 3 | 0 | 53.335 | 52.968 | 31.992 | 31.919 | 35.411 | 23.776 | 6.703 | 2 | 0 | 53.22 | 51.82 | 41.523 | 21.272 | 0 | 0 | 46.433 | 30.041 | [5 empty] | 16.061 | 21.416 | 21 | 4.6445 | 4.3396 | 2.7492 | 2.5 | 1.8396 | 39.6085
02/28/10 | 0:29 | 0 | 16.061 | 0 | 3 | 0 | 53.426 | 53.013 | 32.112 | 31.848 | 35.553 | 23.776 | 6.651 | 1 | 0 | 53.197 | 51.797 | 41.499 | 21.128 | 0 | 0 | 46.454 | 30.041 | [5 empty] | 0 | 21.578 | 22 | 4.6596 | 4.354 | 2.7498 | 2.5 | 1.854 | 39.7886
02/28/10 | 0:30 | 0 | 16.028 | 0 | 2 | 1 | 53.281 | 53.12 | 32.392 | 31.96 | 35.993 | 23.744 | 6.569 | 2 | 0 | 53.19 | 51.766 | 41.468 | 21.022 | 0 | 0 | 46.403 | 30.033 | [5 empty] | 0 | 21.321 | 23 | 4.6835 | 4.3767 | 2.7508 | 2.5 | 1.8767 | 40.0704
02/28/10 | 0:31 | 0 | 16.086 | 0 | 3 | 0 | 53.197 | 53.127 | 32.732 | 32.328 | 36.304 | 23.825 | 6.525 | 1 | 0 | 53.22 | 51.797 | 41.523 | 21.029 | 0 | 0 | 46.433 | 30.041 | [5 empty] | 0 | 20.869 | 0 | 4.6963 | 4.3889 | 2.7513 | 2.5 | 1.8889 | 40.2204
02/28/10 | 0:32 | 1 | 16.086 | 0 | 3 | 0 | 53.241 | 52.989 | 33.108 | 32.685 | 36.985 | 23.825 | 6.703 | 2 | 0 | 53.241 | 51.797 | 41.475 | 21.078 | 0 | 0 | 46.433 | 30.041 | [5 empty] | 16.086 | 20.556 | 1 | 4.6445 | 4.3396 | 4.2492 | 4 | 0.33961 | 7.3121
02/28/10 | 0:33 | 0 | 16.076 | 0 | 2 | 0 | 53.073 | 53.006 | 33.5 | 33.007 | 37.849 | 23.817 | 6.595 | 1 | 0 | 53.281 | 51.766 | 41.468 | 21.071 | 0 | 0 | 46.403 | 30.033 | [5 empty] | 0 | 20.066 | 2 | 4.6759 | 4.3695 | 4.2505 | 4 | 0.3695 | 7.9022
02/28/10 | 0:34 | 0 | 16.061 | 0 | 3 | 0 | 53.174 | 52.945 | 34.024 | 33.438 | 37.88 | 23.849 | 6.577 | 2 | 0 | 53.288 | 51.82 | 41.499 | 21.054 | 0 | 0 | 46.41 | 30.016 | [5 empty] | 0 | 19.736 | 3 | 4.6812 | 4.3745 | 4.2507 | 4 | 0.37449 | 7.9998
02/28/10 | 0:35 | 1 | 16.086 | 0 | 3 | 0 | 53.288 | 53.036 | 34.73 | 33.979 | 38.796 | 23.874 | 6.677 | 1 | 0 | 53.335 | 51.82 | 41.475 | 21.029 | 0 | 0 | 46.433 | 30.041 | [5 empty] | 16.086 | 19.309 | 4 | 4.6521 | 4.3468 | 4.2495 | 4 | 0.34681 | 7.4549
02/28/10 | 0:36 | 0 | 16.028 | 0 | 2 | 0 | 53.601 | 53.073 | 35.311 | 34.675 | 38.976 | 23.888 | 6.644 | 2 | 0 | 53.304 | 51.79 | 41.513 | 21.022 | 0 | 0 | 46.403 | 30.033 | [5 empty] | 0 | 18.926 | 5 | 4.6617 | 4.3559 | 4.2499 | 4 | 0.35594 | 7.6355
02/28/10 | 0:37 | 0 | 16.054 | 0 | 3 | 0 | 53.991 | 53.395 | 35.756 | 35.287 | 39.117 | 23.888 | 6.644 | 1 | 0 | 53.328 | 51.766 | 41.537 | 21.118 | 0 | 0 | 46.403 | 29.984 | [5 empty] | 0 | 18.704 | 6 | 4.6617 | 4.3559 | 4.2499 | 4 | 0.35594 | 7.6355
02/28/10 | 0:38 | 0 | 16.036 | 0 | 3 | 0 | 54.595 | 53.748 | 36.117 | 35.811 | 40.136 | 23.945 | 6.703 | 2 | 0 | 53.358 | 51.797 | 41.568 | 21.078 | 0 | 0 | 46.433 | 29.92 | [5 empty] | 0 | 18.784 | 7 | 4.6445 | 4.3396 | 4.2492 | 4 | 0.33961 | 7.3121
02/28/10 | 0:39 | 1 | 16.086 | 0 | 2 | 0 | 55.237 | 54.252 | 36.328 | 36.117 | 40.559 | 23.92 | 6.729 | 1 | 0 | 53.358 | 51.82 | 41.545 | 21.15 | 0 | 0 | 46.41 | 29.896 | [5 empty] | 16.086 | 19.12 | 8 | 4.6369 | 4.3324 | 4.2489 | 4 | 0.33241 | 7.1688
02/28/10 | 0:40 | 0 | 16.054 | 0 | 3 | 0 | 55.459 | 54.817 | 36.438 | 36.32 | 40.856 | 23.962 | 6.595 | 2 | 0 | 53.349 | 51.766 | 41.537 | 21.047 | 0 | 0 | 46.309 | 29.815 | [5 empty] | 0 | 19.139 | 9 | 4.6759 | 4.3695 | 4.2505 | 4 | 0.3695 | 7.9022
02/28/10 | 0:41 | 0 | 16.086 | 0 | 3 | 0 | 55.879 | 55.237 | 36.586 | 36.517 | 41.968 | 24.09 | 6.754 | 1 | 0 | 53.402 | 51.797 | 41.616 | 21.248 | 0 | 0 | 46.272 | 29.896 | [5 empty] | 0 | 19.362 | 10 | 4.6296 | 4.3255 | 4.2486 | 4 | 0.32549 | 7.0306
02/28/10 | 0:42 | 0 | 16.109 | 0 | 2 | 0 | 56.471 | 55.515 | 36.658 | 36.612 | 42.322 | 24.139 | 6.729 | 1 | 0 | 53.428 | 51.846 | 41.664 | 21.199 | 0 | 0 | 46.228 | 29.896 | [5 empty] | 0 | 19.859 | 11 | 4.6369 | 4.3324 | 4.2489 | 4 | 0.33241 | 7.1688
02/28/10 | 0:43 | 1 | 16.104 | 0 | 3 | 0 | 56.556 | 56.061 | 36.725 | 36.629 | 42.434 | 24.085 | 6.798 | 2 | 0 | 53.423 | 51.771 | 41.635 | 21.123 | 0 | 0 | 46.13 | 29.866 | [5 empty] | 16.104 | 19.927 | 12 | 4.6168 | 4.3133 | 4.2481 | 4 | 0.31331 | 6.7863
02/28/10 | 0:44 | 0 | 16.086 | 0 | 3 | 0 | 56.583 | 56.202 | 36.871 | 36.706 | 42.394 | 24.09 | 6.677 | 1 | 0 | 53.496 | 51.799 | 41.688 | 21.103 | 0 | 0 | 46.09 | 29.871 | [5 empty] | 0 | 19.877 | 13 | 4.6521 | 4.3468 | 4.2495 | 4 | 0.34681 | 7.4549
02/28/10 | 0:45 | 0 | 16.056 | 0 | 2 | 1 | 56.533 | 56.264 | 36.887 | 36.725 | 42.717 | 24.085 | 6.724 | 2 | 0 | 53.491 | 51.794 | 41.635 | 21.169 | 0 | 0 | 45.992 | 29.891 | [5 empty] | 0 | 19.808 | 14 | 4.6384 | 4.3338 | 4.249 | 4 | 0.3338 | 7.1964
02/28/10 | 0:46 | 0 | 16.109 | 0 | 3 | 0 | 56.626 | 56.314 | 36.916 | 36.823 | 42.886 | 24.188 | 6.729 | 1 | 0 | 53.519 | 51.799 | 41.688 | 21.078 | 0 | 0 | 45.976 | 29.92 | [5 empty] | 0 | 19.803 | 0 | 4.6369 | 4.3324 | 4.2489 | 4 | 0.33241 | 7.1688
02/28/10 | 0:47 | 1 | 16.134 | 0 | 2 | 0 | 56.718 | 56.291 | 37.057 | 36.916 | 43.097 | 24.188 | 6.829 | 1 | 0 | 53.589 | 51.822 | 41.757 | 21.297 | 0 | 0 | 45.999 | 29.991 | [5 empty] | 16.134 | 19.802 | 1 | 4.6078 | 4.3047 | 2.8564 | 2.6087 | 1.696 | 36.808
02/28/10 | 0:48 | 0 | 16.109 | 0 | 3 | 0 | 56.807 | 56.448 | 37.105 | 37.057 | 43.475 | 24.234 | 6.803 | 2 | 0 | 53.566 | 51.799 | 41.664 | 21.297 | 0 | 0 | 45.929 | 29.969 | [5 empty] | 0 | 19.75 | 2 | 4.6154 | 4.3119 | 2.8567 | 2.6087 | 1.7032 | 36.9035
02/28/10 | 0:49 | 0 | 16.011 | 0 | 3 | 0 | 56.919 | 56.606 | 37.174 | 37.246 | 43.427 | 24.21 | 6.754 | 1 | 0 | 53.566 | 51.755 | 41.781 | 21.152 | 0 | 0 | 45.929 | 29.92 | [5 empty] | 0 | 19.673 | 3 | 4.6296 | 4.3255 | 2.8573 | 2.6087 | 1.7168 | 37.0828
02/28/10 | 0:50 | 0 | 16.086 | 0 | 2 | 0 | 56.964 | 56.492 | 37.339 | 37.315 | 43.52 | 24.283 | 6.729 | 1 | 0 | 53.633 | 51.869 | 41.781 | 21.128 | 0 | 0 | 45.882 | 29.969 | [5 empty] | 0 | 19.649 | 4 | 4.6369 | 4.3324 | 2.8576 | 2.6087 | 1.7237 | 37.1738
02/28/10 | 0:51 | 0 | 16.086 | 1 | 3 | 0 | 50.172 | 56.626 | 37.528 | 37.411 | 29.535 | 24.259 | 6.703 | 1 | 0 | 53.61 | 51.799 | 41.757 | 21.223 | 0 | 0 | 45.882 | 29.92 | [5 empty] | 0 | 12.761 | 5 | 4.6445 | 4.3396 | 2.8579 | 2.6087 | 1.7309 | 37.2681
02/28/10 | 0:52 | 0 | 16.061 | 0 | 2 | 0 | 42.064 | 52.672 | 37.693 | 37.504 | 22.886 | 24.308 | 6.855 | 1 | 0 | 53.657 | 51.799 | 41.757 | 21.152 | 0 | 0 | 45.861 | 29.945 | [5 empty] | 0 | 4.56 | 6 | 4.6002 | 4.2975 | 2.8561 | 2.6087 | 1.6888 | 36.7121
02/28/10 | 0:53 | 0 | 16.056 | 0 | 3 | 0 | 39.614 | 43.398 | 37.686 | 37.545 | 19.513 | 24.278 | 6.724 | 0 | 0 | 53.652 | 51.771 | 41.729 | 21.169 | 0 | 0 | 45.81 | 29.94 | [5 empty] | 0 | 2.069 | 7 | 4.6384 | 4.3338 | 2.8577 | 2.6087 | 1.7251 | 37.192
02/28/10 | 0:54 | 0 | 16.056 | 0 | 3 | 0 | 38.767 | 40.368 | 37.665 | 37.641 | 18.13 | 24.303 | 6.747 | 0 | 0 | 53.652 | 51.748 | 41.753 | 21.194 | 0 | 0 | 45.787 | 29.94 | [5 empty] | 0 | 1.126 | 8 | 4.6317 | 4.3274 | 2.8574 | 2.6087 | 1.7187 | 37.1083
02/28/10 | 0:55 | 0 | 16.109 | 0 | 2 | 0 | 38.421 | 39.315 | 37.504 | 37.669 | 15.397 | 24.259 | 6.803 | 0 | 0 | 53.657 | 51.755 | 41.805 | 21.103 | 0 | 0 | 45.768 | 29.945 | [5 empty] | 0 | 0.752 | 9 | 4.6154 | 4.3119 | 2.8567 | 2.6087 | 1.7032 | 36.9035
02/28/10 | 0:56 | 0 | 16.109 | 0 | 3 | 0 | 38.186 | 38.82 | 37.129 | 37.598 | 13.841 | 24.259 | 6.754 | 1 | 0 | 53.61 | 51.755 | 41.736 | 21.223 | 0 | 0 | 45.791 | 29.945 | [5 empty] | 0 | 0.588 | 10 | 4.6296 | 4.3255 | 2.8573 | 2.6087 | 1.7168 | 37.0828
02/28/10 | 0:57 | 0 | 16.109 | 0 | 3 | 0 | 37.952 | 38.492 | 36.189 | 37.198 | 13.914 | 24.259 | 6.677 | 0 | 0 | 53.566 | 51.731 | 41.757 | 21.199 | 0 | 0 | 45.745 | 29.969 | [5 empty] | 0 | 0.754 | 11 | 4.6521 | 4.3468 | 2.8582 | 2.6087 | 1.7381 | 37.3622
02/28/10 | 0:58 | 0 | 16.079 | 0 | 3 | 0 | 37.5 | 38.181 | 35.337 | 36.206 | 13.168 | 24.254 | 6.747 | 0 | 0 | 53.447 | 51.703 | 41.659 | 21.025 | 0 | 0 | 45.696 | 29.94 | [5 empty] | 0 | 1.294 | 12 | 4.6317 | 4.3274 | 2.8574 | 2.6087 | 1.7187 | 37.1083
02/28/10 | 0:59 | 0 | 16.109 | 0 | 2 | 0 | 36.682 | 37.763 | 34.754 | 35.318 | 12.086 | 24.21 | 6.881 | 0 | 0 | 53.428 | 51.731 | 41.688 | 21.248 | 0 | 0 | 45.724 | 29.969 | [5 empty] | 0 | 1.364 | 13 | 4.5927 | 4.2903 | 2.8558 | 2.6087 | 1.6816 | 36.616
02/28/10 | 1:00 | 0 | 16.061 | 0 | 3 | 0 | 35.694 | 36.94 | 34.096 | 34.567 | 12.26 | 24.21 | 6.626 | 0 | 0 | 53.381 | 51.708 | 41.64 | 21.128 | 0 | 0 | 45.7 | 29.991 | [5 empty] | 0 | 1.127 | 14 | 4.6669 | 4.3609 | 2.8588 | 2.6087 | 1.7522 | 37.5458
02/28/10 | 1:01 | 1 | 16.134 | 0 | 3 | 0 | 45.012 | 36.048 | 33.651 | 34.05 | 34.567 | 24.21 | 6.703 | 0 | 0 | 53.337 | 51.685 | 41.64 | 21.103 | 0 | 0 | 45.7 | 29.991 | [5 empty] | 16.134 | 10.962 | 15 | 4.6445 | 4.3396 | 2.8579 | 2.6087 | 1.7309 | 37.2681
02/28/10 | 1:02 | 0 | 16.147 | 0 | 3 | 0 | 52.245 | 42.379 | 33.192 | 33.543 | 35.541 | 24.126 | 6.742 | 1 | 0 | 53.276 | 51.694 | 41.58 | 21.14 | 0 | 0 | 45.686 | 30.004 | [5 empty] | 0 | 18.702 | 16 | 4.6331 | 4.3288 | 2.8574 | 2.6087 | 1.7201 | 37.1265
02/28/10 | 1:03 | 0 | 16.121 | 0 | 3 | 0 | 53.484 | 51.304 | 32.792 | 33.144 | 35.588 | 24.126 | 6.79 | 1 | 0 | 53.232 | 51.671 | 41.556 | 21.235 | 0 | 0 | 45.663 | 30.004 | [5 empty] | 0 | 20.34 | 17 | 4.6192 | 4.3155 | 2.8569 | 2.6087 | 1.7068 | 36.9512
02/28/10 | 1:04 | 0 | 16.096 | 0 | 2 | 0 | 53.528 | 52.91 | 32.485 | 32.697 | 35.471 | 24.053 | 6.868 | 2 | 0 | 53.139 | 51.603 | 41.487 | 21.186 | 0 | 0 | 45.618 | 29.933 | [5 empty] | 0 | 20.831 | 18 | 4.5964 | 4.2939 | 2.856 | 2.6087 | 1.6852 | 36.6641
02/28/10 | 1:05 | 1 | 16.049 | 0 | 3 | 0 | 53.575 | 53.094 | 32.39 | 32.39 | 35.471 | 24.028 | 6.664 | 1 | 0 | 53.115 | 51.58 | 41.463 | 21.14 | 0 | 0 | 45.595 | 29.955 | [5 empty] | 16.049 | 21.185 | 19 | 4.6558 | 4.3504 | 2.8584 | 2.6087 | 1.7417 | 37.4091
02/28/10 | 1:06 | 0 | 16.096 | 0 | 3 | 0 | 53.552 | 53.162 | 32.51 | 32.269 | 35.565 | 23.957 | 6.716 | 2 | 0 | 53.071 | 51.58 | 41.439 | 21.091 | 0 | 0 | 45.595 | 29.933 | [5 empty] | 0 | 21.283 | 20 | 4.6407 | 4.336 | 2.8577 | 2.6087 | 1.7273 | 37.221
02/28/10 | 1:07 | 0 | 16.096 | 0 | 2 | 0 | 53.552 | 53.209 | 32.744 | 32.39 | 36.153 | 23.933 | 6.767 | 1 | 0 | 53.071 | 51.603 | 41.463 | 21.115 | 0 | 0 | 45.572 | 29.933 | [5 empty] | 0 | 21.162 | 21 | 4.6258 | 4.3219 | 2.8571 | 2.6087 | 1.7132 | 37.0353
02/28/10 | 1:08 | 1 | 16.074 | 0 | 3 | 1 | 53.484 | 53.3 | 33.096 | 32.72 | 36.694 | 23.886 | 6.638 | 2 | 0 | 53.094 | 51.603 | 41.391 | 21.066 | 0 | 0 | 45.595 | 29.979 | [5 empty] | 16.074 | 20.764 | 22 | 4.6634 | 4.3576 | 2.8587 | 2.6087 | 1.7489 | 37.5027
02/28/10 | 1:09 | 0 | 16.074 | 0 | 3 | 0 | 53.528 | 53.276 | 33.426 | 33.051 | 37.327 | 23.886 | 6.615 | 1 | 0 | 53.115 | 51.58 | 41.439 | 21.186 | 0 | 0 | 45.572 | 29.955 | [5 empty] | 0 | 20.477 | 0 | 4.6701 | 4.364 | 2.8589 | 2.6087 | 1.7553 | 37.5852
02/28/10 | 1:10 | 0 | 16.096 | 0 | 2 | 0 | 53.505 | 53.276 | 33.754 | 33.309 | 37.82 | 23.837 | 6.664 | 2 | 0 | 53.115 | 51.58 | 41.415 | 21.162 | 0 | 0 | 45.548 | 29.955 | [5 empty] | 0 | 20.196 | 1 | 4.6558 | 4.3504 | 2.7497 | 2.5 | 1.8504 | 39.7437
02/28/10 | 1:11 | 0 | 16.096 | 0 | 3 | 0 | 53.575 | 53.3 | 34.132 | 33.637 | 38.196 | 23.861 | 6.69 | 1 | 0 | 53.139 | 51.58 | 41.415 | 21.115 | 0 | 0 | 45.572 | 29.933 | [5 empty] | 0 | 19.938 | 2 | 4.6483 | 4.3432 | 2.7494 | 2.5 | 1.8432 | 39.6536
02/28/10 | 1:12 | 1 | 16.121 | 0 | 2 | 0 | 53.918 | 53.367 | 34.694 | 34.036 | 38.832 | 23.861 | 6.816 | 2 | 0 | 53.185 | 51.603 | 41.415 | 21.211 | 0 | 0 | 45.572 | 29.955 | [5 empty] | 16.121 | 19.882 | 3 | 4.6116 | 4.3083 | 2.7479 | 2.5 | 1.8083 | 39.2128
02/28/10 | 1:13 | 0 | 16.096 | 0 | 3 | 0 | 54.17 | 53.622 | 35.399 | 34.624 | 39.066 | 23.886 | 6.716 | 1 | 0 | 53.162 | 51.58 | 41.415 | 21.186 | 0 | 0 | 45.548 | 29.955 | [5 empty] | 0 | 19.546 | 4 | 4.6407 | 4.336 | 2.7491 | 2.5 | 1.836 | 39.5632
02/28/10 | 1:14 | 0 | 16.096 | 0 | 2 | 0 | 54.653 | 53.918 | 35.823 | 35.282 | 40.052 | 23.933 | 6.69 | 2 | 0 | 53.185 | 51.58 | 41.463 | 21.091 | 0 | 0 | 45.548 | 29.933 | [5 empty] | 0 | 19.371 | 5 | 4.6483 | 4.3432 | 2.7494 | 2.5 | 1.8432 | 39.6536
02/28/10 | 1:15 | 0 | 16.121 | 0 | 3 | 0 | 55.249 | 54.285 | 36.27 | 35.775 | 40.523 | 23.886 | 6.767 | 1 | 0 | 53.185 | 51.603 | 41.439 | 21.186 | 0 | 0 | 45.548 | 29.933 | [5 empty] | 0 | 19.474 | 6 | 4.6258 | 4.3219 | 2.7484 | 2.5 | 1.8219 | 39.3851
02/28/10 | 1:16 | 1 | 16.096 | 0 | 3 | 0 | 55.823 | 54.835 | 36.433 | 36.129 | 41.229 | 23.886 | 6.79 | 2 | 0 | 53.209 | 51.58 | 41.463 | 20.995 | 0 | 0 | 45.525 | 29.955 | [5 empty] | 16.096 | 19.694 | 7 | 4.6192 | 4.3155 | 2.7482 | 2.5 | 1.8155 | 39.3044
02/28/10 | 1:17 | 0 | 16.074 | 0 | 2 | 0 | 56.254 | 55.363 | 36.67 | 36.433 | 41.556 | 23.933 | 6.716 | 1 | 0 | 53.232 | 51.603 | 41.487 | 21.115 | 0 | 0 | 45.548 | 29.933 | [5 empty] | 0 | 19.821 | 8 | 4.6407 | 4.336 | 2.7491 | 2.5 | 1.836 | 39.5632
02/28/10 | 1:18 | 0 | 16.096 | 0 | 3 | 0 | 52.978 | 55.823 | 36.811 | 36.646 | 30.992 | 23.908 | 6.716 | 1 | 0 | 53.253 | 51.58 | 41.556 | 21.017 | 0 | 0 | 45.548 | 29.933 | [5 empty] | 0 | 16.332 | 9 | 4.6407 | 4.336 | 2.7491 | 2.5 | 1.836 | 39.5632
02/28/10 | 1:19 | 0 | 16.096 | 0 | 2 | 0 | 42.451 | 54.721 | 36.904 | 36.694 | 24.077 | 23.933 | 6.816 | 1 | 0 | 53.253 | 51.556 | 41.556 | 21.14 | 0 | 0 | 45.525 | 29.933 | [5 empty] | 0 | 5.757 | 10 | 4.6116 | 4.3083 | 2.7479 | 2.5 | 1.8083 | 39.2128
02/28/10 | 1:20 | 0 | 16.096 | 0 | 3 | 0 | 39.231 | 44.331 | 36.952 | 36.811 | 19.382 | 24.028 | 6.868 | 0 | 0 | 53.276 | 51.58 | 41.556 | 21.14 | 0 | 0 | 45.525 | 29.955 | [5 empty] | 0 | 2.42 | 11 | 4.5964 | 4.2939 | 2.7473 | 2.5 | 1.7939 | 39.0289
02/28/10 | 1:21 | 0 | 16.104 | 0 | 3 | 0 | 38.201 | 40.105 | 37.002 | 36.909 | 16.054 | 24.011 | 6.95 | 0 | 0 | 53.328 | 51.584 | 41.609 | 21.169 | 0 | 0 | 45.553 | 29.984 | [5 empty] | 0 | 1.292 | 12 | 4.5726 | 4.2712 | 2.7463 | 2.5 | 1.7712 | 38.7363
02/28/10 | 1:22 | 0 | 16.071 | 0 | 2 | 0 | 37.677 | 38.734 | 36.902 | 36.926 | 14.59 | 23.955 | 6.814 | 0 | 0 | 53.274 | 51.531 | 41.554 | 21.064 | 0 | 0 | 45.478 | 29.952 | [5 empty] | 0 | 0.751 | 13 | 4.6122 | 4.3089 | 2.7479 | 2.5 | 1.8089 | 39.2199
02/28/10 | 1:23 | 0 | 16.094 | 0 | 3 | 0 | 37.442 | 38.124 | 36.643 | 36.878 | 13.949 | 23.93 | 6.765 | 0 | 0 | 53.274 | 51.531 | 41.554 | 21.088 | 0 | 0 | 45.478 | 29.952 | [5 empty] | 0 | 0.564 | 14 | 4.6264 | 4.3224 | 2.7485 | 2.5 | 1.8224 | 39.3921
02/28/10 | 1:24 | 0 | 16.094 | 0 | 3 | 0 | 37.253 | 37.794 | 36.031 | 36.595 | 13.306 | 23.955 | 6.713 | 1 | 0 | 53.227 | 51.51 | 41.485 | 21.113 | 0 | 0 | 45.478 | 29.952 | [5 empty] | 0 | 0.658 | 15 | 4.6416 | 4.3368 | 2.7491 | 2.5 | 1.8368 | 39.5737
02/28/10 | 1:25 | 0 | 16.046 | 0 | 2 | 0 | 36.926 | 37.536 | 35.349 | 36.055 | 13.233 | 23.881 | 6.765 | 0 | 0 | 53.183 | 51.486 | 41.53 | 21.208 | 0 | 0 | 45.455 | 29.977 | [5 empty] | 0 | 0.871 | 16 | 4.6264 | 4.3224 | 2.7485 | 2.5 | 1.8224 | 39.3921
02/28/10 | 1:26 | 0 | 16.071 | 0 | 3 | 0 | 36.361 | 37.184 | 34.691 | 35.232 | 12.245 | 23.881 | 6.788 | 0 | 0 | 53.113 | 51.463 | 41.461 | 21.159 | 0 | 0 | 45.432 | 29.952 | [5 empty] | 0 | 1.129 | 17 | 4.6197 | 4.3161 | 2.7482 | 2.5 | 1.8161 | 39.3114
02/28/10 | 1:27 | 0 | 16.071 | 0 | 3 | 0 | 35.562 | 36.667 | 34.081 | 34.574 | 11.528 | 23.881 | 6.765 | 0 | 0 | 53.069 | 51.439 | 41.437 | 21.064 | 0 | 0 | 45.432 | 29.977 | [5 empty] | 0 | 0.988 | 18 | 4.6264 | 4.3224 | 2.7485 | 2.5 | 1.8224 | 39.3921
02/28/10 | 1:28 | 0 | 16.071 | 0 | 3 | 0 | 39.251 | 35.89 | 33.634 | 33.988 | 34.574 | 23.859 | 6.914 | 0 | 0 | 53.022 | 51.439 | 41.437 | 21.015 | 0 | 0 | 45.432 | 29.928 | [5 empty] | 0 | 5.263 | 19 | 4.583 | 4.2812 | 2.7467 | 2.5 | 1.7812 | 38.8651
02/28/10 | 1:29 | 0 | 15.996 | 0 | 3 | 0 | 51.577 | 37.701 | 33.189 | 33.589 | 34.928 | 23.761 | 6.914 | 0 | 0 | 52.975 | 51.416 | 41.413 | 21.113 | 0 | 0 | 45.432 | 29.906 | [5 empty] | 0 | 17.988 | 20 | 4.583 | 4.2812 | 2.7467 | 2.5 | 1.7812 | 38.8651
02/28/10 | 1:30 | 1 | 16.071 | 0 | 2 | 0 | 53.321 | 50.041 | 32.766 | 33.211 | 34.974 | 23.739 | 6.814 | 2 | 0 | 52.884 | 51.416 | 41.368 | 21.064 | 0 | 0 | 45.432 | 29.881 | [5 empty] | 16.071 | 20.11 | 21 | 4.6122 | 4.3089 | 2.7479 | 2.5 | 1.8089 | 39.2199
02/28/10 | 1:31 | 0 | 16.071 | 1 | 3 | 0 | 53.479 | 52.632 | 32.529 | 32.79 | 35.069 | 23.714 | 6.839 | 1 | 0 | 52.838 | 51.372 | 41.32 | 20.968 | 0 | 0 | 45.408 | 29.857 | [5 empty] | 0 | 20.689 | 22 | 4.6049 | 4.302 | 2.7476 | 2.5 | 1.802 | 39.1316
02/28/10 | 1:32 | 0 | 16.094 | 0 | 3 | 1 | 53.526 | 52.954 | 32.314 | 32.458 | 35.373 | 23.641 | 6.662 | 2 | 0 | 52.838 | 51.393 | 41.296 | 20.99 | 0 | 0 | 45.385 | 29.906 | [5 empty] | 0 | 21.068 | 23 | 4.6564 | 4.351 | 2.7497 | 2.5 | 1.851 | 39.7506
02/28/10 | 1:33 | 1 | 16.071 | 0 | 2 | 0 | 53.503 | 53.16 | 32.439 | 32.417 | 35.777 | 23.695 | 6.77 | 1 | 0 | 52.845 | 51.4 | 41.372 | 21.069 | 0 | 0 | 45.413 | 29.935 | [5 empty] | 16.071 | 21.086 | 0 | 4.625 | 4.3211 | 2.7484 | 2.5 | 1.8211 | 39.3746
02/28/10 | 1:34 | 0 | 16.094 | 0 | 3 | 0 | 53.503 | 53.183 | 32.601 | 32.363 | 35.89 | 23.641 | 6.739 | 2 | 0 | 52.838 | 51.372 | 41.32 | 21.039 | 0 | 0 | 45.385 | 29.906 | [5 empty] | 0 | 21.14 | 1 | 4.634 | 4.3296 | 2.7488 | 2.5 | 1.8296 | 39.483
02/28/10 | 1:35 | 0 | 16.094 | 0 | 2 | 0 | 53.435 | 53.206 | 32.907 | 32.577 | 36.244 | 23.616 | 6.713 | 1 | 0 | 52.838 | 51.348 | 41.32 | 20.944 | 0 | 0 | 45.364 | 29.906 | [5 empty] | 0 | 20.858 | 2 | 4.6416 | 4.3368 | 2.7491 | 2.5 | 1.8368 | 39.5737
02/28/10 | 1:36 | 0 | 16.101 | 0 | 3 | 0 | 53.463 | 53.211 | 33.239 | 32.84 | 36.954 | 23.624 | 6.77 | 2 | 0 | 52.866 | 51.4 | 41.348 | 21.02 | 0 | 0 | 45.392 | 29.911 | [5 empty] | 0 | 20.623 | 3 | 4.625 | 4.3211 | 2.7484 | 2.5 | 1.8211 | 39.3746
02/28/10 | 1:37 | 1 | 16.071 | 0 | 2 | 0 | 53.458 | 53.227 | 33.493 | 33.189 | 37.253 | 23.69 | 6.713 | 1 | 0 | 52.884 | 51.372 | 41.296 | 20.944 | 0 | 0 | 45.364 | 29.906 | [5 empty] | 16.071 | 20.269 | 4 | 4.6416 | 4.3368 | 2.7491 | 2.5 | 1.8368 | 39.5737
02/28/10 | 1:38 | 0 | 16.094 | 0 | 3 | 0 | 53.617 | 53.274 | 33.893 | 33.493 | 37.349 | 23.665 | 6.788 | 2 | 0 | 52.908 | 51.348 | 41.272 | 21.064 | 0 | 0 | 45.364 | 29.906 | [5 empty] | 0 | 20.124 | 5 | 4.6197 | 4.3161 | 2.7482 | 2.5 | 1.8161 | 39.3114
02/28/10 | 1:39 | 0 | 16.094 | 0 | 2 | 0 | 53.939 | 53.321 | 34.529 | 33.847 | 37.794 | 23.641 | 6.839 | 1 | 0 | 52.954 | 51.348 | 41.296 | 21.159 | 0 | 0 | 45.341 | 29.881 | [5 empty] | 0 | 20.092 | 6 | 4.6049 | 4.302 | 2.7476 | 2.5 | 1.802 | 39.1316
02/28/10 | 1:40 | 0 | 16.124 | 0 | 3 | 0 | 54.266 | 53.692 | 35.261 | 34.51 | 38.528 | 23.719 | 6.693 | 2 | 0 | 52.889 | 51.4 | 41.277 | 21.069 | 0 | 0 | 45.345 | 29.935 | [5 empty] | 0 | 19.756 | 7 | 4.6474 | 4.3424 | 2.7493 | 2.5 | 1.8424 | 39.6432
02/28/10 | 1:41 | 1 | 16.094 | 0 | 2 | 0 | 54.765 | 53.916 | 35.797 | 35.232 | 39.327 | 23.768 | 6.744 | 1 | 0 | 53.003 | 51.376 | 41.348 | 21.118 | 0 | 0 | 45.369 | 29.911 | [5 empty] | 16.094 | 19.533 | 8 | 4.6325 | 4.3283 | 2.7487 | 2.5 | 1.8283 | 39.4656
02/28/10 | 1:42 | 0 | 16.139 | 0 | 3 | 0 | 55.379 | 54.418 | 36.287 | 35.933 | 40.305 | 23.734 | 6.785 | 2 | 0 | 53.041 | 51.39 | 41.387 | 21.012 | 0 | 0 | 45.383 | 29.925 | [5 empty] | 0 | 19.446 | 9 | 4.6206 | 4.3169 | 2.7482 | 2.5 | 1.8169 | 39.3219
02/28/10 | 1:43 | 0 | 16.109 | 0 | 3 | 0 | 55.972 | 54.938 | 36.54 | 36.304 | 40.418 | 23.729 | 6.78 | 1 | 0 | 53.036 | 51.386 | 41.382 | 20.958 | 0 | 0 | 45.355 | 29.896 | [5 empty] | 0 | 19.668 | 10 | 4.6221 | 4.3183 | 2.7483 | 2.5 | 1.8183 | 39.3395
02/28/10 | 1:44 | 0 | 16.116 | 0 | 2 | 0 | 56.54 | 55.54 | 36.732 | 36.686 | 33.512 | 23.759 | 6.86 | 1 | 0 | 53.064 | 51.414 | 41.387 | 21.012 | 0 | 0 | 45.383 | 29.901 | [5 empty] | 0 | 19.854 | 11 | 4.5988 | 4.2962 | 2.7474 | 2.5 | 1.7962 | 39.0572
02/28/10 | 1:45 | 0 | 16.139 | 0 | 3 | 0 | 45.131 | 56.091 | 36.804 | 36.851 | 24.359 | 23.783 | 6.86 | 1 | 0 | 53.087 | 51.435 | 41.432 | 21.179 | 0 | 0 | 45.383 | 29.876 | [5 empty] | 0 | 8.28 | 12 | 4.5988 | 4.2962 | 2.7474 | 2.5 | 1.7962 | 39.0572
02/28/10 | 1:46 | 0 | 16.116 | 0 | 2 | 0 | 40.116 | 47.95 | 36.921 | 36.945 | 18.462 | 23.854 | 6.76 | 1 | 0 | 53.111 | 51.414 | 41.456 | 21.132 | 0 | 0 | 45.383 | 29.901 | [5 empty] | 0 | 3.171 | 13 | 4.6279 | 4.3238 | 2.7485 | 2.5 | 1.8238 | 39.4096
02/28/10 | 1:47 | 0 | 16.139 | 0 | 3 | 0 | 38.59 | 41.291 | 37.062 | 37.038 | 14.314 | 23.83 | 6.834 | 0 | 0 | 53.155 | 51.414 | 41.504 | 21.108 | 0 | 0 | 45.383 | 29.901 | [5 empty] | 0 | 1.552 | 14 | 4.6063 | 4.3033 | 2.7477 | 2.5 | 1.8033 | 39.1493
02/28/10 | 1:48 | 0 | 16.139 | 0 | 2 | 0 | 37.978 | 39.272 | 36.993 | 37.086 | 13.426 | 23.854 | 6.886 | 0 | 0 | 53.111 | 51.414 | 41.432 | 21.012 | 0 | 0 | 45.383 | 29.876 | [5 empty] | 0 | 0.892 | 15 | 4.5912 | 4.289 | 2.747 | 2.5 | 1.789 | 38.9649
02/28/10 | 1:49 | 0 | 16.139 | 0 | 3 | 0 | 37.696 | 38.449 | 36.78 | 37.086 | 11.621 | 23.825 | 6.93 | 0 | 0 | 53.104 | 51.362 | 41.451 | 21.029 | 0 | 0 | 45.331 | 29.847 | [5 empty] | 0 | 0.61 | 16 | 4.5784 | 4.2768 | 2.7465 | 2.5 | 1.7768 | 38.8079
02/28/10 | 1:50 | 0 | 16.109 | 0 | 3 | 0 | 37.457 | 37.997 | 36.304 | 36.892 | 11.124 | 23.825 | 6.829 | 0 | 0 | 53.059 | 51.339 | 41.427 | 21.078 | 0 | 0 | 45.308 | 29.847 | [5 empty] | 0 | 0.565 | 17 | 4.6078 | 4.3047 | 2.7477 | 2.5 | 1.8047 | 39.1669
02/28/10 | 1:51 | 0 | 16.139 | 0 | 2 | 0 | 37.227 | 37.768 | 35.557 | 36.473 | 10.289 | 23.879 | 6.937 | 0 | 0 | 53.064 | 51.344 | 41.456 | 20.963 | 0 | 0 | 45.336 | 29.876 | [5 empty] | 0 | 0.754 | 18 | 4.5763 | 4.2748 | 2.7464 | 2.5 | 1.7748 | 38.7829
02/28/10 | 1:52 | 0 | 16.139 | 0 | 3 | 0 | 36.78 | 37.509 | 34.806 | 35.722 | 10.387 | 23.879 | 6.811 | 0 | 0 | 53.017 | 51.367 | 41.456 | 20.963 | 0 | 0 | 45.359 | 29.852 | [5 empty] | 0 | 1.058 | 19 | 4.613 | 4.3097 | 2.7479 | 2.5 | 1.8097 | 39.2305
02/28/10 | 1:53 | 0 | 16.164 | 0 | 3 | 0 | 36.052 | 37.038 | 34.101 | 34.9 | 9.771 | 23.83 | 6.834 | 0 | 0 | 52.95 | 51.32 | 41.387 | 20.939 | 0 | 0 | 45.336 | 29.852 | [5 empty] | 0 | 1.152 | 20 | 4.6063 | 4.3033 | 2.7477 | 2.5 | 1.8033 | 39.1493
02/28/10 | 1:54 | 0 | 16.109 | 0 | 3 | 0 | 35.201 | 36.328 | 33.696 | 34.213 | 24.859 | 23.776 | 6.829 | 0 | 0 | 52.852 | 51.269 | 41.358 | 21.029 | 0 | 0 | 45.308 | 29.822 | [5 empty] | 0 | 0.988 | 21 | 4.6078 | 4.3047 | 2.7477 | 2.5 | 1.8047 | 39.1669
02/28/10 | 1:55 | 1 | 16.116 | 0 | 2 | 0 | 47.903 | 35.557 | 33.208 | 33.677 | 34.314 | 23.759 | 6.886 | 0 | 0 | 52.835 | 51.297 | 41.363 | 20.988 | 0 | 0 | 45.336 | 29.852 | [5 empty] | 16.116 | 14.226 | 22 | 4.5912 | 4.289 | 2.747 | 2.5 | 1.789 | 38.9649
02/28/10 | 1:56 | 0 | 16.139 | 0 | 3 | 1 | 52.375 | 45.427 | 32.785 | 33.208 | 34.476 | 23.734 | 6.886 | 1 | 0 | 52.789 | 51.206 | 41.339 | 21.083 | 0 | 0 | 45.313 | 29.852 | [5 empty] | 0 | 19.167 | 23 | 4.5912 | 4.289 | 2.747 | 2.5 | 1.789 | 38.9649
02/28/10 | 1:57 | 0 | 16.139 | 0 | 3 | 0 | 53.293 | 51.573 | 32.478 | 32.761 | 34.641 | 23.638 | 6.912 | 2 | 0 | 52.742 | 51.297 | 41.291 | 21.132 | 0 | 0 | 45.289 | 29.901 | [5 empty] | 0 | 20.532 | 0 | 4.5836 | 4.2818 | 2.7467 | 2.5 | 1.7818 | 38.8722
02/28/10 | 1:58 | 0 | 16.116 | 0 | 3 | 0 | 53.407 | 52.721 | 32.213 | 32.453 | 34.971 | 23.614 | 6.811 | 2 | 0 | 52.698 | 51.276 | 41.269 | 20.963 | 0 | 0 | 45.313 | 29.901 | [5 empty] | 0 | 20.954 | 1 | 4.613 | 4.3097 | 4.2479 | 4 | 0.30972 | 6.7139
02/28/10 | 1:59 | 1 | 16.116 | 0 | 2 | 0 | 53.454 | 53.041 | 32.164 | 32.188 | 34.993 | 23.638 | 6.834 | 1 | 0 | 52.674 | 51.229 | 41.269 | 20.939 | 0 | 0 | 45.289 | 29.876 | [5 empty] | 16.116 | 21.266 | 2 | 4.6063 | 4.3033 | 4.2477 | 4 | 0.30335 | 6.5855
02/28/10 | 2:00 | 0 | 16.164 | 0 | 3 | 0 | 53.407 | 53.064 | 32.287 | 32.044 | 35.254 | 23.565 | 6.886 | 2 | 0 | 52.698 | 51.253 | 41.246 | 21.012 | 0 | 0 | 45.289 | 29.852 | [5 empty] | 0 | 21.363 | 3 | 4.5912 | 4.289 | 4.247 | 4 | 0.28896 | 6.2937
02/28/10 | 2:01 | 0 | 16.164 | 0 | 3 | 0 | 53.132 | 53.132 | 32.527 | 32.117 | 35.134 | 23.614 | 6.76 | 1 | 0 | 52.606 | 51.253 | 41.222 | 21.059 | 0 | 0 | 45.313 | 29.852 | [5 empty] | 0 | 21.015 | 4 | 4.6279 | 4.3238 | 4.2485 | 4 | 0.32383 | 6.9974
02/28/10 | 2:02 | 1 | 16.182 | 0 | 2 | 0 | 53.127 | 53.036 | 32.802 | 32.52 | 35.694 | 23.656 | 6.675 | 2 | 0 | 52.737 | 51.248 | 41.286 | 21.054 | 0 | 0 | 45.355 | 29.871 | [5 empty] | 16.182 | 20.607 | 5 | 4.6526 | 4.3474 | 4.2495 | 4 | 0.34736 | 7.4659
02/28/10 | 2:03 | 0 | 16.182 | 0 | 3 | 0 | 53.083 | 52.898 | 33.132 | 32.826 | 35.859 | 23.68 | 6.675 | 1 | 0 | 52.737 | 51.316 | 41.241 | 21.078 | 0 | 0 | 45.355 | 29.871 | [5 empty] | 0 | 20.257 | 6 | 4.6526 | 4.3474 | 4.2495 | 4 | 0.34736 | 7.4659
02/28/10 | 2:04 | 0 | 16.182 | 0 | 2 | 0 | 53.174 | 52.922 | 33.483 | 33.132 | 36.54 | 23.582 | 6.6 | 2 | 0 | 52.784 | 51.248 | 41.241 | 21.125 | 0 | 0 | 45.331 | 29.896 | [5 empty] | 0 | 20.042 | 7 | 4.6745 | 4.3681 | 4.2504 | 4 | 0.36812 | 7.8751
02/28/10 | 2:05 | 0 | 16.182 | 0 | 3 | 0 | 53.381 | 52.922 | 34.024 | 33.414 | 37.033 | 23.606 | 6.651 | 1 | 0 | 52.807 | 51.248 | 41.241 | 21.078 | 0 | 0 | 45.285 | 29.847 | [5 empty] | 0 | 19.967 | 8 | 4.6596 | 4.354 | 4.2498 | 4 | 0.354 | 7.5972
02/28/10 | 2:06 | 1 | 16.182 | 1 | 2 | 0 | 53.654 | 53.127 | 34.73 | 33.955 | 37.433 | 23.68 | 6.7 | 2 | 0 | 52.854 | 51.292 | 41.262 | 21.054 | 0 | 0 | 45.308 | 29.871 | [5 empty] | 16.182 | 19.699 | 9 | 4.6454 | 4.3404 | 4.2492 | 4 | 0.34044 | 7.3286
02/28/10 | 2:07 | 0 | 16.207 | 0 | 3 | 0 | 54.023 | 53.358 | 35.34 | 34.613 | 38.114 | 23.656 | 6.7 | 1 | 0 | 52.854 | 51.271 | 41.241 | 21.005 | 0 | 0 | 45.308 | 29.871 | [5 empty] | 0 | 19.41 | 10 | 4.6454 | 4.3404 | 4.2492 | 4 | 0.34044 | 7.3286
02/28/10 | 2:08 | 0 | 16.182 | 0 | 3 | 0 | 54.39 | 53.724 | 35.904 | 35.27 | 38.466 | 23.702 | 6.7 | 2 | 0 | 52.831 | 51.292 | 41.286 | 21.125 | 0 | 0 | 45.308 | 29.871 | [5 empty] | 0 | 19.12 | 11 | 4.6454 | 4.3404 | 4.2492 | 4 | 0.34044 | 7.3286
02/28/10 | 2:09 | 0 | 16.207 | 0 | 2 | 0 | 54.87 | 54.068 | 36.258 | 35.763 | 39.454 | 23.751 | 6.7 | 1 | 0 | 52.875 | 51.225 | 41.286 | 21.101 | 0 | 0 | 45.285 | 29.822 | [5 empty] | 0 | 19.107 | 12 | 4.6454 | 4.3404 | 4.2492 | 4 | 0.34044 | 7.3286
02/28/10 | 2:10 | 1 | 16.214 | 0 | 3 | 0 | 55.405 | 54.581 | 36.407 | 36.1 | 39.767 | 23.759 | 6.708 | 2 | 0 | 52.905 | 51.278 | 41.341 | 21.086 | 0 | 0 | 45.315 | 29.879 | [5 empty] | 16.214 | 19.305 | 13 | 4.643 | 4.3382 | 4.2491 | 4 | 0.33823 | 7.2846
02/28/10 | 2:11 | 0 | 16.24 | 0 | 3 | 1 | 55.818 | 55.062 | 36.572 | 36.335 | 40.308 | 23.759 | 6.734 | 1 | 0 | 52.975 | 51.323 | 41.317 | 21.181 | 0 | 0 | 45.315 | 29.903 | [5 empty] | 0 | 19.483 | 14 | 4.6355 | 4.331 | 4.2488 | 4 | 0.33103 | 7.1412
02/28/10 | 2:12 | 0 | 16.207 | 0 | 2 | 0 | 56.063 | 55.445 | 36.586 | 36.375 | 40.863 | 23.727 | 6.651 | 1 | 0 | 52.922 | 51.248 | 41.262 | 20.956 | 0 | 0 | 45.285 | 29.871 | [5 empty] | 0 | 19.688 | 0 | 4.6596 | 4.354 | 4.2498 | 4 | 0.354 | 7.5972
02/28/10 | 2:13 | 0 | 16.24 | 0 | 3 | 0 | 56.588 | 55.75 | 36.71 | 36.524 | 41.765 | 23.832 | 6.785 | 2 | 0 | 52.945 | 51.225 | 41.334 | 20.98 | 0 | 0 | 45.285 | 29.847 | [5 empty] | 0 | 20.064 | 1 | 4.6206 | 4.3169 | 2.8569 | 2.6087 | 1.7082 | 36.9695
02/28/10 | 2:14 | 1 | 16.182 | 0 | 2 | 0 | 56.604 | 56.154 | 36.679 | 36.562 | 41.92 | 23.847 | 6.7 | 1 | 0 | 52.968 | 51.248 | 41.427 | 21.054 | 0 | 0 | 45.285 | 29.847 | [5 empty] | 16.182 | 20.042 | 2 | 4.6454 | 4.3404 | 2.8579 | 2.6087 | 1.7317 | 37.279
02/28/10 | 2:15 | 0 | 16.182 | 0 | 3 | 0 | 56.738 | 56.312 | 36.775 | 36.586 | 41.851 | 23.825 | 6.778 | 2 | 0 | 52.968 | 51.225 | 41.403 | 21.101 | 0 | 0 | 45.285 | 29.871 | [5 empty] | 0 | 20.152 | 3 | 4.6226 | 4.3188 | 2.857 | 2.6087 | 1.7102 | 36.9951
02/28/10 | 2:16 | 0 | 16.207 | 0 | 3 | 0 | 56.738 | 56.423 | 36.799 | 36.658 | 41.899 | 23.847 | 6.6 | 1 | 0 | 53.036 | 51.248 | 41.427 | 21.078 | 0 | 0 | 45.261 | 29.822 | [5 empty] | 0 | 20.08 | 4 | 4.6745 | 4.3681 | 2.8591 | 2.6087 | 1.7594 | 37.6389
02/28/10 | 2:17 | 0 | 16.214 | 0 | 2 | 0 | 56.768 | 56.476 | 36.947 | 36.758 | 41.789 | 23.879 | 6.633 | 2 | 0 | 53.043 | 51.255 | 41.365 | 21.061 | 0 | 0 | 45.292 | 29.854 | [5 empty] | 0 | 20.01 | 5 | 4.6649 | 4.359 | 2.8587 | 2.6087 | 1.7503 | 37.5207
02/28/10 | 2:18 | 1 | 16.182 | 0 | 3 | 0 | 56.784 | 56.423 | 36.985 | 36.844 | 41.616 | 23.92 | 6.651 | 1 | 0 | 53.106 | 51.248 | 41.451 | 21.101 | 0 | 0 | 45.24 | 29.822 | [5 empty] | 16.182 | 19.94 | 6 | 4.6596 | 4.354 | 2.8585 | 2.6087 | 1.7453 | 37.4559
02/28/10 | 2:19 | 0 | 16.207 | 0 | 2 | 0 | 49.068 | 56.446 | 37.081 | 36.94 | 26.956 | 23.945 | 6.574 | 1 | 0 | 53.127 | 51.225 | 41.451 | 21.101 | 0 | 0 | 45.261 | 29.822 | [5 empty] | 0 | 12.128 | 7 | 4.6821 | 4.3753 | 2.8594 | 2.6087 | 1.7666 | 37.7318
02/28/10 | 2:20 | 0 | 16.24 | 0 | 3 | 0 | 41.458 | 51.897 | 37.251 | 37.016 | 19.402 | 23.928 | 6.533 | 0 | 0 | 53.136 | 51.255 | 41.458 | 21.11 | 0 | 0 | 45.271 | 29.854 | [5 empty] | 0 | 4.442 | 8 | 4.694 | 4.3867 | 2.8599 | 2.6087 | 1.778 | 37.8776
02/28/10 | 2:21 | 0 | 16.182 | 0 | 3 | 0 | 39.1 | 42.839 | 37.268 | 37.103 | 16.974 | 23.945 | 6.499 | 1 | 0 | 53.127 | 51.225 | 41.427 | 21.245 | 0 | 0 | 45.217 | 29.847 | [5 empty] | 0 | 1.997 | 9 | 4.7039 | 4.3961 | 2.8603 | 2.6087 | 1.7874 | 37.9979
02/28/10 | 2:22 | 0 | 16.137 | 0 | 2 | 0 | 38.234 | 39.88 | 37.294 | 37.201 | 16.705 | 23.876 | 6.605 | 0 | 0 | 53.108 | 51.157 | 41.406 | 21.056 | 0 | 0 | 45.196 | 29.803 | [5 empty] | 0 | 1.033 | 10 | 4.673 | 4.3667 | 2.8591 | 2.6087 | 1.758 | 37.621
02/28/10 | 2:23 | 0 | 16.192 | 0 | 3 | 0 | 37.911 | 38.803 | 37.277 | 37.277 | 15.453 | 23.906 | 6.484 | 0 | 0 | 53.113 | 51.208 | 41.434 | 21.015 | 0 | 0 | 45.201 | 29.832 | [5 empty] | 0 | 0.634 | 11 | 4.7083 | 4.4002 | 2.8605 | 2.6087 | 1.7915 | 38.0509
02/28/10 | 2:24 | 0 | 16.162 | 0 | 3 | 0 | 37.693 | 38.327 | 36.847 | 37.225 | 12.78 | 23.827 | 6.505 | 0 | 0 | 53.038 | 51.157 | 41.406 | 21.01 | 0 | 0 | 45.173 | 29.778 | [5 empty] | 0 | 0.468 | 12 | 4.7021 | 4.3944 | 2.8602 | 2.6087 | 1.7857 | 37.9767
02/28/10 | 2:25 | 0 | 16.192 | 0 | 2 | 0 | 37.581 | 38.052 | 36.076 | 36.83 | 12.119 | 23.906 | 6.458 | 0 | 0 | 53.02 | 51.141 | 41.389 | 21.061 | 0 | 0 | 45.224 | 29.832 | [5 empty] | 0 | 0.751 | 13 | 4.7158 | 4.4074 | 2.8608 | 2.6087 | 1.7987 | 38.1424
02/28/10 | 2:26 | 0 | 16.137 | 0 | 3 | 0 | 37.129 | 37.811 | 35.179 | 35.909 | 11.941 | 23.901 | 6.376 | 0 | 0 | 52.924 | 51.113 | 41.336 | 21.032 | 0 | 0 | 45.173 | 29.729 | [5 empty] | 0 | 1.22 | 14 | 4.7397 | 4.4301 | 2.8618 | 2.6087 | 1.8214 | 38.4291
02/28/10 | 2:27 | 0 | 16.167 | 0 | 3 | 0 | 36.337 | 37.394 | 34.479 | 35.019 | 11.207 | 23.832 | 6.432 | 0 | 0 | 52.905 | 51.117 | 41.365 | 21.039 | 0 | 0 | 45.177 | 29.783 | [5 empty] | 0 | 1.318 | 15 | 4.7234 | 4.4146 | 2.8611 | 2.6087 | 1.8059 | 38.2336
02/28/10 | 2:28 | 0 | 16.167 | 0 | 3 | 0 | 35.419 | 36.641 | 33.962 | 34.292 | 11.378 | 23.808 | 6.358 | 0 | 0 | 52.814 | 51.117 | 41.296 | 21.015 | 0 | 0 | 45.156 | 29.759 | [5 empty] | 0 | 1.127 | 16 | 4.745 | 4.4351 | 2.862 | 2.6087 | 1.8264 | 38.4917
02/28/10 | 2:29 | 0 | 16.167 | 0 | 2 | 0 | 46.05 | 35.749 | 33.421 | 33.775 | 34.103 | 23.832 | 6.458 | 1 | 0 | 52.747 | 51.094 | 41.296 | 21.061 | 0 | 0 | 45.177 | 29.783 | [5 empty] | 0 | 12.275 | 17 | 4.7158 | 4.4074 | 2.8608 | 2.6087 | 1.7987 | 38.1424
02/28/10 | 2:30 | 0 | 16.137 | 0 | 3 | 0 | 52.074 | 43.145 | 32.993 | 33.228 | 34.849 | 23.756 | 6.275 | 0 | 0 | 52.695 | 51.043 | 41.195 | 20.887 | 0 | 0 | 45.128 | 29.729 | [5 empty] | 0 | 18.846 | 18 | 4.7691 | 4.4581 | 2.863 | 2.6087 | 1.8494 | 38.7783
02/28/10 | 2:31 | 0 | 16.167 | 0 | 3 | 0 | 53.204 | 51.302 | 32.553 | 32.857 | 34.856 | 23.736 | 6.407 | 2 | 0 | 52.609 | 51.071 | 41.176 | 21.039 | 0 | 0 | 45.133 | 29.783 | [5 empty] | 0 | 20.347 | 19 | 4.7307 | 4.4215 | 2.8614 | 2.6087 | 1.8128 | 38.321
02/28/10 | 2:32 | 1 | 16.192 | 0 | 3 | 0 | 53.503 | 52.7 | 32.336 | 32.505 | 34.902 | 23.736 | 6.484 | 1 | 0 | 52.609 | 51.05 | 41.2 | 20.966 | 0 | 0 | 45.156 | 29.783 | [5 empty] | 16.192 | 20.998 | 20 | 4.7083 | 4.4002 | 2.8605 | 2.6087 | 1.7915 | 38.0509
02/28/10 | 2:33 | 0 | 16.137 | 0 | 2 | 0 | 53.612 | 52.992 | 32.186 | 32.139 | 35.038 | 23.732 | 6.275 | 2 | 0 | 52.464 | 51.022 | 41.126 | 20.887 | 0 | 0 | 45.035 | 29.754 | [5 empty] | 0 | 21.473 | 21 | 4.7691 | 4.4581 | 2.863 | 2.6087 | 1.8494 | 38.7783
02/28/10 | 2:34 | 0 | 16.167 | 0 | 3 | 1 | 53.433 | 53.274 | 32.289 | 32.046 | 34.998 | 23.832 | 6.18 | 2 | 0 | 52.515 | 51.003 | 41.155 | 20.99 | 0 | 0 | 45.11 | 29.783 | [5 empty] | 0 | 21.387 | 22 | 4.7968 | 4.4844 | 2.8641 | 2.6087 | 1.8757 | 39.1029
02/28/10 | 2:35 | 1 | 16.167 | 0 | 3 | 0 | 53.456 | 53.181 | 32.67 | 32.191 | 35.16 | 23.761 | 6.535 | 1 | 0 | 52.515 | 51.05 | 41.131 | 21.015 | 0 | 0 | 45.133 | 29.808 | [5 empty] | 16.167 | 21.265 | 0 | 4.6934 | 4.3861 | 2.8599 | 2.6087 | 1.7774 | 37.8705
02/28/10 | 2:36 | 0 | 16.192 | 0 | 2 | 0 | 53.295 | 53.113 | 32.929 | 32.48 | 35.631 | 23.808 | 6.332 | 2 | 0 | 52.539 | 51.026 | 41.131 | 21.039 | 0 | 0 | 45.11 | 29.759 | [5 empty] | 0 | 20.815 | 1 | 4.7525 | 4.4423 | 4.2536 | 4 | 0.4423 | 9.3067
02/28/10 | 2:37 | 0 | 16.167 | 0 | 3 | 0 | 53.251 | 53.136 | 33.256 | 32.787 | 35.443 | 23.761 | 6.332 | 1 | 0 | 52.562 | 51.026 | 41.107 | 21.015 | 0 | 0 | 45.11 | 29.759 | [5 empty] | 0 | 20.464 | 2 | 4.7525 | 4.4423 | 4.2536 | 4 | 0.4423 | 9.3067
02/28/10 | 2:38 | 0 | 16.167 | 0 | 2 | 0 | 53.388 | 53.09 | 33.517 | 33.163 | 36.43 | 23.785 | 6.206 | 2 | 0 | 52.609 | 51.026 | 41.131 | 21.11 | 0 | 0 | 45.133 | 29.759 | [5 empty] | 0 | 20.225 | 3 | 4.7892 | 4.4772 | 4.2551 | 4 | 0.47718 | 9.9636
02/28/10 | 2:39 | 1 | 16.167 | 0 | 3 | 0 | 53.664 | 53.204 | 33.916 | 33.397 | 36.875 | 23.808 | 6.559 | 1 | 0 | 52.63 | 51.026 | 41.107 | 20.966 | 0 | 0 | 45.11 | 29.734 | [5 empty] | 16.167 | 20.267 | 4 | 4.6864 | 4.3795 | 4.2509 | 4 | 0.37947 | 8.0972
02/28/10 | 2:40 | 0 | 16.167 | 1 | 3 | 0 | 53.708 | 53.433 | 34.457 | 33.751 | 37.347 | 23.857 | 6.28 | 2 | 0 | 52.653 | 51.026 | 41.131 | 21.015 | 0 | 0 | 45.11 | 29.734 | [5 empty] | 0 | 19.957 | 5 | 4.7677 | 4.4567 | 4.2542 | 4 | 0.4567 | 9.579
02/28/10 | 2:41 | 0 | 16.167 | 0 | 2 | 0 | 54.007 | 53.526 | 35.019 | 34.316 | 37.935 | 23.881 | 6.306 | 1 | 0 | 52.677 | 51.003 | 41.059 | 21.039 | 0 | 0 | 45.063 | 29.687 | [5 empty] | 0 | 19.691 | 6 | 4.7601 | 4.4495 | 4.2539 | 4 | 0.4495 | 9.4431
02/28/10 | 2:42 | 0 | 16.207 | 0 | 3 | 0 | 54.343 | 53.724 | 35.576 | 34.919 | 38.397 | 23.92 | 6.244 | 2 | 0 | 52.693 | 51.019 | 41.169 | 20.98 | 0 | 0 | 45.103 | 29.751 | [5 empty] | 0 | 19.424 | 7 | 4.7781 | 4.4667 | 4.2546 | 4 | 0.46666 | 9.7666
02/28/10 | 2:43 | 1 | 16.182 | 0 | 2 | 0 | 54.894 | 54.068 | 35.976 | 35.481 | 39.172 | 23.969 | 6.347 | 1 | 0 | 52.716 | 51.04 | 41.169 | 21.125 | 0 | 0 | 45.103 | 29.773 | [5 empty] | 16.182 | 19.413 | 8 | 4.7482 | 4.4382 | 4.2534 | 4 | 0.43815 | 9.2278
02/28/10 | 2:44 | 0 | 16.24 | 0 | 3 | 0 | 55.543 | 54.558 | 36.289 | 35.89 | 39.509 | 24.001 | 6.278 | 1 | 0 | 52.768 | 51.05 | 41.224 | 21.037 | 0 | 0 | 45.133 | 29.83 | [5 empty] | 0 | 19.653 | 9 | 4.7682 | 4.4572 | 4.2542 | 4 | 0.45725 | 9.5895
02/28/10 | 2:45 | 0 | 16.182 | 0 | 3 | 0 | 55.902 | 55.099 | 36.399 | 36.117 | 40.064 | 23.969 | 6.347 | 2 | 0 | 52.737 | 51.019 | 41.193 | 21.101 | 0 | 0 | 45.103 | 29.798 | [5 empty] | 0 | 19.785 | 10 | 4.7482 | 4.4382 | 4.2534 | 4 | 0.43815 | 9.2278
02/28/10 | 2:46 | 0 | 16.182 | 0 | 2 | 0 | 56.177 | 55.512 | 36.517 | 36.304 | 40.487 | 24.016 | 6.221 | 1 | 0 | 52.784 | 50.996 | 41.262 | 21.054 | 0 | 0 | 45.103 | 29.798 | [5 empty] | 0 | 19.873 | 11 | 4.7848 | 4.473 | 4.2549 | 4 | 0.47303 | 9.8859
02/28/10 | 2:47 | 1 | 16.182 | 0 | 3 | 0 | 56.357 | 55.788 | 36.658 | 36.421 | 40.935 | 24.04 | 6.525 | 2 | 0 | 52.784 | 51.019 | 41.241 | 21.101 | 0 | 0 | 45.103 | 29.822 | [5 empty] | 16.182 | 19.936 | 12 | 4.6963 | 4.3889 | 4.2513 | 4 | 0.38888 | 8.2805
02/28/10 | 2:48 | 0 | 16.207 | 0 | 2 | 0 | 50.261 | 55.995 | 36.679 | 36.54 | 27.535 | 24.136 | 6.474 | 1 | 0 | 52.784 | 51.019 | 41.286 | 21.15 | 0 | 0 | 45.103 | 29.798 | [5 empty] | 0 | 13.721 | 13 | 4.7112 | 4.403 | 4.2519 | 4 | 0.403 | 8.5541
02/28/10 | 2:49 | 0 | 16.182 | 0 | 3 | 1 | 41.499 | 53.106 | 36.751 | 36.679 | 18.53 | 24.09 | 6.322 | 0 | 0 | 52.831 | 50.996 | 41.31 | 21.125 | 0 | 0 | 45.033 | 29.822 | [5 empty] | 0 | 4.82 | 14 | 4.7554 | 4.4451 | 4.2537 | 4 | 0.44507 | 9.3592
02/28/10 | 2:50 | 0 | 16.214 | 0 | 2 | 0 | 38.92 | 43.245 | 36.851 | 36.782 | 14.957 | 24.193 | 6.355 | 0 | 0 | 52.884 | 51.05 | 41.341 | 21.11 | 0 | 0 | 45.11 | 29.879 | [5 empty] | 0 | 2.138 | 0 | 4.7458 | 4.4359 | 4.2533 | 4 | 0.43594 | 9.1857
02/28/10 | 2:51 | 0 | 16.214 | 0 | 3 | 0 | 38.052 | 39.767 | 36.899 | 36.83 | 14.49 | 24.168 | 6.559 | 1 | 0 | 52.905 | 51.026 | 41.317 | 21.012 | 0 | 0 | 45.11 | 29.854 | [5 empty] | 0 | 1.222 | 1 | 4.6864 | 4.3795 | 2.8596 | 2.6087 | 1.7708 | 37.7852
02/28/10 | 2:52 | 0 | 16.207 | 0 | 3 | 0 | 37.619 | 38.607 | 36.844 | 36.844 | 13.072 | 24.09 | 6.422 | 0 | 0 | 52.854 | 50.996 | 41.31 | 21.15 | 0 | 0 | 45.079 | 29.798 | [5 empty] | 0 | 0.775 | 2 | 4.7263 | 4.4174 | 2.8612 | 2.6087 | 1.8087 | 38.2686
02/28/10 | 2:53 | 0 | 16.189 | 0 | 2 | 0 | 37.416 | 38.074 | 36.593 | 36.899 | 12.637 | 24.143 | 6.456 | 0 | 0 | 52.814 | 51.026 | 41.341 | 21.061 | 0 | 0 | 45.11 | 29.854 | [5 empty] | 0 | 0.517 | 3 | 4.7164 | 4.408 | 2.8608 | 2.6087 | 1.7993 | 38.1494
02/28/10 | 2:54 | 0 | 16.182 | 0 | 3 | 0 | 37.174 | 37.739 | 35.811 | 36.586 | 11.787 | 24.112 | 6.574 | 0 | 0 | 52.784 | 50.973 | 41.262 | 20.956 | 0 | 0 | 45.079 | 29.822 | [5 empty] | 0 | 0.588 | 4 | 4.6821 | 4.3753 | 2.8594 | 2.6087 | 1.7666 | 37.7318
02/28/10 | 2:55 | 0 | 16.214 | 0 | 3 | 0 | 36.899 | 37.533 | 35.136 | 35.959 | 11.722 | 24.168 | 6.177 | 0 | 0 | 52.723 | 50.98 | 41.293 | 21.086 | 0 | 0 | 45.11 | 29.854 | [5 empty] | 0 | 0.94 | 5 | 4.7977 | 4.4852 | 2.8641 | 2.6087 | 1.8765 | 39.1131
02/28/10 | 2:56 | 0 | 16.157 | 0 | 3 | 0 | 36.28 | 37.126 | 34.519 | 35.105 | 11.269 | 24.09 | 6.347 | 0 | 0 | 52.67 | 50.926 | 41.241 | 20.885 | 0 | 0 | 45.056 | 29.822 | [5 empty] | 0 | 1.175 | 6 | 4.7482 | 4.4382 | 2.8621 | 2.6087 | 1.8295 | 38.5298
02/28/10 | 2:57 | 0 | 16.182 | 0 | 2 | 0 | 35.505 | 36.54 | 33.955 | 34.447 | 11.096 | 24.04 | 6.221 | 0 | 0 | 52.623 | 50.926 | 41.193 | 20.885 | 0 | 0 | 44.988 | 29.751 | [5 empty] | 0 | 1.058 | 7 | 4.7848 | 4.473 | 2.8636 | 2.6087 | 1.8643 | 38.9633
02/28/10 | 2:58 | 0 | 16.157 | 0 | 3 | 0 | 44.037 | 35.787 | 33.531 | 33.859 | 34.048 | 23.991 | 6.373 | 0 | 0 | 52.555 | 50.903 | 41.145 | 20.934 | 0 | 0 | 45.056 | 29.751 | [5 empty] | 0 | 10.178 | 8 | 4.7406 | 4.431 | 2.8618 | 2.6087 | 1.8223 | 38.4395
02/28/10 | 2:59 | 0 | 16.207 | 0 | 3 | 0 | 52.326 | 41.145 | 33.039 | 33.39 | 34.799 | 23.945 | 6.27 | 1 | 0 | 52.508 | 50.882 | 41.121 | 20.86 | 0 | 0 | 45.033 | 29.751 | [5 empty] | 0 | 18.936 | 9 | 4.7706 | 4.4595 | 2.863 | 2.6087 | 1.8508 | 38.7955
02/28/10 | 3:00 | 1 | 16.24 | 0 | 3 | 0 | 53.778 | 51.278 | 32.67 | 32.998 | 34.995 | 24.023 | 6.152 | 2 | 0 | 52.494 | 50.912 | 41.131 | 20.966 | 0 | 0 | 45.04 | 29.783 | [5 empty] | 16.24 | 20.78 | 10 | 4.8049 | 4.4921 | 2.8644 | 2.6087 | 1.8834 | 39.1978
02/28/10 | 3:01 | 0 | 16.157 | 0 | 2 | 0 | 53.977 | 53.127 | 32.399 | 32.567 | 35.129 | 23.945 | 6.144 | 1 | 0 | 52.394 | 50.858 | 41.076 | 20.909 | 0 | 0 | 44.988 | 29.773 | [5 empty] | 0 | 21.41 | 11 | 4.8073 | 4.4943 | 2.8645 | 2.6087 | 1.8856 | 39.2249
02/28/10 | 3:02 | 0 | 16.202 | 0 | 3 | 0 | 53.928 | 53.468 | 32.397 | 32.348 | 35.242 | 23.964 | 6.216 | 2 | 0 | 52.368 | 50.854 | 41.095 | 20.953 | 0 | 0 | 45.007 | 29.793 | [5 empty] | 0 | 21.58 | 12 | 4.7863 | 4.4744 | 2.8636 | 2.6087 | 1.8657 | 38.9803
02/28/10 | 3:03 | 0 | 16.169 | 0 | 3 | 0 | 53.874 | 53.507 | 32.412 | 32.22 | 35.447 | 23.859 | 6.082 | 1 | 0 | 52.338 | 50.823 | 41.016 | 20.848 | 0 | 0 | 44.953 | 29.739 | [5 empty] | 0 | 21.654 | 13 | 4.8253 | 4.5115 | 2.8652 | 2.6087 | 1.9028 | 39.4338
02/28/10 | 3:04 | 1 | 16.227 | 0 | 2 | 0 | 53.972 | 53.605 | 32.658 | 32.348 | 35.337 | 23.915 | 6.268 | 2 | 0 | 52.368 | 50.854 | 41.071 | 20.929 | 0 | 0 | 44.984 | 29.817 | [5 empty] | 16.227 | 21.624 | 14 | 4.7712 | 4.46 | 2.863 | 2.6087 | 1.8513 | 38.8024
02/28/10 | 3:05 | 0 | 16.179 | 0 | 3 | 0 | 53.972 | 53.675 | 32.917 | 32.586 | 35.737 | 23.866 | 6.064 | 1 | 0 | 52.389 | 50.83 | 41.071 | 21.049 | 0 | 0 | 45.028 | 29.793 | [5 empty] | 0 | 21.386 | 15 | 4.8306 | 4.5165 | 2.8654 | 2.6087 | 1.9078 | 39.4941
02/28/10 | 3:06 | 0 | 16.227 | 0 | 2 | 0 | 54.019 | 53.675 | 33.244 | 32.893 | 35.854 | 23.844 | 6.116 | 2 | 0 | 52.413 | 50.877 | 41.047 | 21.074 | 0 | 0 | 45.028 | 29.793 | [5 empty] | 0 | 21.126 | 16 | 4.8154 | 4.5021 | 2.8648 | 2.6087 | 1.8934 | 39.3194
02/28/10 | 3:07 | 0 | 16.169 | 0 | 3 | 0 | 53.918 | 53.713 | 33.472 | 33.168 | 36.081 | 23.812 | 6.208 | 1 | 0 | 52.429 | 50.823 | 41.016 | 21.042 | 0 | 0 | 44.998 | 29.739 | [5 empty] | 0 | 20.75 | 17 | 4.7886 | 4.4766 | 2.8637 | 2.6087 | 1.8679 | 39.0076
02/28/10 | 3:08 | 1 | 16.194 | 0 | 2 | 0 | 53.783 | 53.666 | 33.895 | 33.472 | 37.091 | 23.835 | 6.383 | 2 | 0 | 52.452 | 50.8 | 41.016 | 21.017 | 0 | 0 | 44.977 | 29.739 | [5 empty] | 16.194 | 20.311 | 18 | 4.7377 | 4.4282 | 2.8617 | 2.6087 | 1.8195 | 38.4047
02/28/10 | 3:09 | 0 | 16.202 | 0 | 3 | 0 | 54.065 | 53.605 | 34.514 | 33.926 | 37.382 | 23.964 | 6.165 | 1 | 0 | 52.504 | 50.877 | 41.071 | 20.929 | 0 | 0 | 45.028 | 29.771 | [5 empty] | 0 | 20.139 | 19 | 4.8012 | 4.4885 | 2.8642 | 2.6087 | 1.8798 | 39.1538
02/28/10 | 3:10 | 0 | 16.194 | 0 | 2 | 0 | 54.287 | 53.713 | 35.258 | 34.459 | 37.772 | 23.908 | 6.082 | 2 | 0 | 52.52 | 50.823 | 41.016 | 20.944 | 0 | 0 | 44.998 | 29.761 | [5 empty] | 0 | 19.828 | 20 | 4.8253 | 4.5115 | 2.8652 | 2.6087 | 1.9028 | 39.4338
02/28/10 | 3:11 | 0 | 16.227 | 0 | 3 | 0 | 54.751 | 54.019 | 35.854 | 35.242 | 38.791 | 23.989 | 6.216 | 1 | 0 | 52.55 | 50.854 | 41.095 | 20.975 | 0 | 0 | 45.007 | 29.771 | [5 empty] | 0 | 19.509 | 21 | 4.7863 | 4.4744 | 2.8636 | 2.6087 | 1.8657 | 38.9803
02/28/10 | 3:12 | 1 | 16.202 | 0 | 3 | 1 | 55.326 | 54.385 | 36.253 | 35.83 | 38.368 | 23.964 | 6.139 | 2 | 0 | 52.574 | 50.83 | 41.095 | 21.074 | 0 | 0 | 45.007 | 29.771 | [5 empty] | 16.202 | 19.496 | 22 | 4.8087 | 4.4957 | 2.8646 | 2.6087 | 1.887 | 39.2418
02/28/10 | 3:13 | 0 | 16.202 | 0 | 2 | 0 | 55.806 | 54.936 | 36.488 | 36.277 | 38.602 | 24.011 | 6.19 | 1 | 0 | 52.574 | 50.83 | 41.119 | 20.953 | 0 | 0 | 45.007 | 29.746 | [5 empty] | 0 | 19.529 | 0 | 4.7939 | 4.4816 | 2.864 | 2.6087 | 1.8729 | 39.0689
02/28/10 | 3:14 | 0 | 16.179 | 1 | 3 | 0 | 56.286 | 55.393 | 36.653 | 36.536 | 40.272 | 23.989 | 6.09 | 1 | 0 | 52.574 | 50.83 | 41.143 | 21.025 | 0 | 0 | 45.007 | 29.746 | [5 empty] | 0 | 19.75 | 1 | 4.823 | 4.5093 | 2.7564 | 2.5 | 2.0093 | 41.6606
02/28/10 | 3:15 | 0 | 16.227 | 0 | 2 | 0 | 56.823 | 55.739 | 36.722 | 36.701 | 40.53 | 24.011 | 6.116 | 2 | 0 | 52.62 | 50.854 | 41.143 | 20.975 | 0 | 0 | 45.007 | 29.771 | [5 empty] | 0 | 20.122 | 2 | 4.8154 | 4.5021 | 2.7561 | 2.5 | 2.0021 | 41.5767
02/28/10 | 3:16 | 1 | 16.202 | 0 | 3 | 0 | 56.957 | 56.398 | 36.911 | 36.842 | 40.789 | 23.989 | 6.038 | 1 | 0 | 52.665 | 50.854 | 41.164 | 21 | 0 | 0 | 44.984 | 29.771 | [5 empty] | 16.202 | 20.115 | 3 | 4.8381 | 4.5237 | 2.7571 | 2.5 | 2.0237 | 41.8277
02/28/10 | 3:17 | 0 | 16.179 | 0 | 2 | 0 | 57.138 | 56.464 | 36.911 | 36.935 | 41.542 | 23.989 | 5.987 | 2 | 0 | 52.665 | 50.924 | 41.236 | 20.833 | 0 | 0 | 45.007 | 29.793 | [5 empty] | 0 | 20.203 | 4 | 4.853 | 4.5378 | 2.7577 | 2.5 | 2.0378 | 41.9906
02/28/10 | 3:18 | 0 | 16.194 | 0 | 3 | 0 | 57.243 | 56.681 | 37.021 | 36.949 | 41.65 | 23.957 | 6.005 | 1 | 0 | 52.634 | 50.8 | 41.157 | 20.968 | 0 | 0 | 44.93 | 29.739 | [5 empty] | 0 | 20.294 | 5 | 4.8477 | 4.5328 | 2.7574 | 2.5 | 2.0328 | 41.9332
02/28/10 | 3:19 | 0 | 16.202 | 0 | 2 | 0 | 50.9 | 56.914 | 37.005 | 37.076 | 23.41 | 24.011 | 5.987 | 1 | 0 | 52.735 | 50.83 | 41.236 | 21.098 | 0 | 0 | 44.984 | 29.771 | [5 empty] | 0 | 13.824 | 6 | 4.853 | 4.5378 | 2.7577 | 2.5 | 2.0378 | 41.9906
02/28/10 | 3:20 | 0 | 16.169 | 0 | 3 | 0 | 42.028 | 53.783 | 37.069 | 37.021 | 16.021 | 23.957 | 5.979 | 1 | 0 | 52.728 | 50.823 | 41.229 | 20.993 | 0 | 0 | 44.977 | 29.739 | [5 empty] | 0 | 5.007 | 7 | 4.8553 | 4.54 | 2.7577 | 2.5 | 2.04 | 42.0161
02/28/10 | 3:21 | 0 | 16.202 | 0 | 3 | 0 | 39.38 | 43.822 | 37.1 | 37.146 | 13.638 | 24.06 | 5.938 | 0 | 0 | 52.779 | 50.83 | 41.26 | 21.049 | 0 | 0 | 45.007 | 29.771 | [5 empty] | 0 | 2.234 | 8 | 4.8673 | 4.5514 | 2.7582 | 2.5 | 2.0514 | 42.1462
02/28/10 | 3:22 | 0 | 16.167 | 0 | 2 | 0 | 38.356 | 40.188 | 37.182 | 37.158 | 12.144 | 23.977 | 5.928 | 0 | 0 | 52.744 | 50.772 | 41.176 | 20.966 | 0 | 0 | 44.925 | 29.685 | [5 empty] | 0 | 1.198 | 9 | 4.8702 | 4.5541 | 2.7583 | 2.5 | 2.0541 | 42.1778
02/28/10 | 3:23 | 0 | 16.174 | 0 | 3 | 0 | 37.964 | 39.021 | 37.095 | 37.237 | 11.461 | 23.984 | 5.961 | 0 | 0 | 52.751 | 50.802 | 41.183 | 20.998 | 0 | 0 | 44.956 | 29.717 | [5 empty] | 0 | 0.727 | 10 | 4.8606 | 4.545 | 2.758 | 2.5 | 2.045 | 42.0733
02/28/10 | 3:24 | 0 | 16.174 | 0 | 2 | 0 | 37.775 | 38.411 | 36.813 | 37.258 | 10.324 | 23.96 | 5.987 | 0 | 0 | 52.728 | 50.802 | 41.183 | 20.828 | 0 | 0 | 44.932 | 29.717 | [5 empty] | 0 | 0.517 | 11 | 4.853 | 4.5378 | 2.7577 | 2.5 | 2.0378 | 41.9906
02/28/10 | 3:25 | 0 | 16.174 | 0 | 3 | 0 | 37.588 | 38.081 | 36.131 | 36.954 | 10.201 | 23.888 | 5.935 | 1 | 0 | 52.681 | 50.756 | 41.207 | 20.924 | 0 | 0 | 44.932 | 29.741 | [5 empty] | 0 | 0.634 | 12 | 4.8681 | 4.5522 | 2.7583 | 2.5 | 2.0522 | 42.1557
02/28/10 | 3:26 | 0 | 16.199 | 0 | 3 | 0 | 37.306 | 37.87 | 35.402 | 36.296 | 10.201 | 23.935 | 5.909 | 0 | 0 | 52.613 | 50.732 | 41.135 | 20.924 | 0 | 0 | 44.909 | 29.741 | [5 empty] | 0 | 1.01 | 13 | 4.8757 | 4.5594 | 2.7586 | 2.5 | 2.0594 | 42.2378
02/28/10 | 3:27 | 0 | 16.174 | 0 | 3 | 0 | 36.648 | 37.588 | 34.675 | 35.45 | 10.274 | 23.888 | 6.01 | 0 | 0 | 52.567 | 50.732 | 41.159 | 20.902 | 0 | 0 | 44.932 | 29.717 | [5 empty] | 0 | 1.198 | 14 | 4.8463 | 4.5314 | 2.7574 | 2.5 | 2.0314 | 41.9173
02/28/10 | 3:28 | 0 | 16.174 | 0 | 2 | 0 | 35.801 | 36.954 | 34.086 | 34.699 | 10.694 | 23.913 | 6.113 | 0 | 0 | 52.476 | 50.711 | 41.114 | 20.877 | 0 | 0 | 44.909 | 29.717 | [5 empty] | 0 | 1.102 | 15 | 4.8163 | 4.5029 | 2.7562 | 2.5 | 2.0029 | 41.5864
02/28/10 | 3:29 | 1 | 16.152 | 0 | 3 | 0 | 44.262 | 36.177 | 33.522 | 34.017 | 33.546 | 23.815 | 5.987 | 0 | 0 | 52.408 | 50.688 | 41.114 | 20.973 | 0 | 0 | 44.886 | 29.692 | [5 empty] | 16.152 | 10.245 | 16 | 4.853 | 4.5378 | 2.7577 | 2.5 | 2.0378 | 41.9906
02/28/10 | 3:30 | 0 | 16.174 | 0 | 3 | 0 | 52.775 | 41.324 | 33.098 | 33.498 | 34.861 | 23.768 | 5.987 | 1 | 0 | 52.338 | 50.665 | 41.042 | 20.902 | 0 | 0 | 44.886 | 29.692 | [5 empty] | 0 | 19.277 | 17 | 4.853 | 4.5378 | 2.7577 | 2.5 | 2.0378 | 41.9906
02/28/10 | 3:31 | 0 | 16.207 | 0 | 3 | 0 | 53.998 | 51.68 | 32.73 | 33.084 | 35.222 | 23.776 | 5.943 | 1 | 0 | 52.345 | 50.672 | 41.049 | 20.885 | 0 | 0 | 44.893 | 29.773 | [5 empty] | 0 | 20.914 | 18 | 4.8658 | 4.55 | 2.7582 | 2.5 | 2.05 | 42.1303
02/28/10 | 3:32 | 0 | 16.152 | 0 | 2 | 0 | 54.173 | 53.393 | 32.463 | 32.653 | 34.978 | 23.744 | 6.265 | 2 | 0 | 52.224 | 50.641 | 40.949 | 21.022 | 0 | 0 | 44.862 | 29.717 | [5 empty] | 0 | 21.52 | 19 | 4.772 | 4.4608 | 2.7544 | 2.5 | 1.9608 | 41.0904
02/28/10 | 3:33 | 1 | 16.174 | 0 | 3 | 0 | 54.24 | 53.668 | 32.417 | 32.367 | 35.261 | 23.67 | 6.087 | 1 | 0 | 52.224 | 50.641 | 40.949 | 20.949 | 0 | 0 | 44.862 | 29.692 | [5 empty] | 16.174 | 21.873 | 20 | 4.8239 | 4.5101 | 2.7565 | 2.5 | 2.0101 | 41.6703
02/28/10 | 3:34 | 0 | 16.174 | 0 | 3 | 0 | 54.448 | 53.851 | 32.439 | 32.272 | 35.474 | 23.695 | 6.139 | 2 | 0 | 52.2 | 50.595 | 40.949 | 20.877 | 0 | 0 | 44.841 | 29.692 | [5 empty] | 0 | 22.176 | 21 | 4.8087 | 4.4957 | 2.7559 | 2.5 | 1.9957 | 41.5022
02/28/10 | 3:35 | 0 | 16.126 | 0 | 2 | 0 | 54.401 | 54.058 | 32.63 | 32.392 | 35.332 | 23.648 | 6.188 | 1 | 0 | 52.224 | 50.574 | 40.994 | 20.998 | 0 | 0 | 44.862 | 29.646 | [5 empty] | 0 | 22.009 | 22 | 4.7945 | 4.4822 | 2.7553 | 2.5 | 1.9822 | 41.3428
02/28/10 | 3:36 | 1 | 16.174 | 0 | 3 | 1 | 54.24 | 53.967 | 32.981 | 32.606 | 35.873 | 23.648 | 6.113 | 2 | 0 | 52.247 | 50.688 | 40.949 | 20.902 | 0 | 0 | 44.886 | 29.717 | [5 empty] | 16.174 | 21.634 | 23 | 4.8163 | 4.5029 | 2.7562 | 2.5 | 2.0029 | 41.5864
02/28/10 | 3:37 | 0 | 16.207 | 0 | 2 | 0 | 54.089 | 53.998 | 33.225 | 32.967 | 36.186 | 23.727 | 5.943 | 2 | 0 | 52.277 | 50.672 | 40.98 | 20.836 | 0 | 0 | 44.893 | 29.724 | [5 empty] | 0 | 21.122 | 0 | 4.8658 | 4.55 | 2.7582 | 2.5 | 2.05 | 42.1303
02/28/10 | 3:38 | 0 | 16.174 | 0 | 3 | 0 | 53.944 | 53.806 | 33.476 | 33.146 | 36.624 | 23.648 | 6.061 | 1 | 0 | 52.315 | 50.618 | 40.901 | 20.782 | 0 | 0 | 44.862 | 29.692 | [5 empty] | 0 | 20.798 | 1 | 4.8314 | 4.5173 | 6.9234 | 6.6667 | -2.1494 | -44.4868
02/28/10 | 3:39 | 0 | 16.152 | 0 | 2 | 0 | 53.897 | 53.736 | 33.852 | 33.428 | 36.672 | 23.648 | 6.036 | 2 | 0 | 52.338 | 50.641 | 40.901 | 20.782 | 0 | 0 | 44.841 | 29.67 | [5 empty] | 0 | 20.469 | 2 | 4.8387 | 4.5242 | 6.9237 | 6.6667 | -2.1424 | -44.2769
02/28/10 | 3:40 | 1 | 16.174 | 0 | 3 | 0 | 54.082 | 53.736 | 34.392 | 33.78 | 36.859 | 23.67 | 5.935 | 1 | 0 | 52.338 | 50.641 | 40.901 | 20.949 | 0 | 0 | 44.841 | 29.67 | [5 empty] | 16.174 | 20.302 | 3 | 4.8681 | 4.5522 | 6.9249 | 6.6667 | -2.1145 | -43.4351
02/28/10 | 3:41 | 0 | 16.207 | 0 | 2 | 0 | 54.408 | 53.86 | 35.105 | 34.376 | 37.736 | 23.656 | 6.273 | 2 | 0 | 52.392 | 50.648 | 40.98 | 20.836 | 0 | 0 | 44.893 | 29.724 | [5 empty] | 0 | 20.032 | 4 | 4.7697 | 4.4586 | 6.9209 | 6.6667 | -2.208 | -46.2929
02/28/10 | 3:42 | 0 | 16.202 | 0 | 13 | 0 | 51.355 | 53.97 | 35.923 | 45.441 | 52.021 | 23.675 | 6.19 | 1 | 0 | 49.04 | 50.623 | 48.331 | 20.784 | 0 | 0 | 44.867 | 29.744 | [5 empty] | 0 | 5.914 | 5 | 4.7939 | 4.4816 | 6.9219 | 6.6667 | -2.1851 | -45.5802
02/28/10 | 3:43 | 1 | 16.202 | 1 | 15 | 0 | 59.803 | 53.741 | 39.236 | 49.981 | 56.889 | 23.722 | 5.886 | 2 | 0 | 59.086 | 50.532 | 51.472 | 20.929 | 0 | 0 | 44.867 | 30.011 | [5 empty] | 16.202 | 9.822 | 6 | 4.8824 | 4.5658 | 6.9255 | 6.6667 | -2.1009 | -43.0303
02/28/10 | 3:44 | 1 | 16.227 | 0 | 14 | 0 | 66.665 | 53.465 | 42.387 | 55.575 | 59.849 | 23.675 | 6.141 | 2 | 0 | 66.282 | 50.875 | 55.897 | 20.904 | 0 | 0 | 44.867 | 32.986 | [5 empty] | 16.227 | 11.09 | 7 | 4.8081 | 4.4952 | 6.9225 | 6.6667 | -2.1715 | -45.1629
02/28/10 | 3:45 | 1 | 16.227 | 0 | 15 | 1 | 70.701 | 53.169 | 44.312 | 59.175 | 63.009 | 23.746 | 6.038 | 0 | 1 | 70.504 | 51.745 | 59.109 | 20.975 | 0 | 0 | 44.844 | 36.064 | [5 empty] | 16.227 | 11.526 | 8 | 4.8381 | 4.5237 | 6.9237 | 6.6667 | -2.143 | -44.2936
02/28/10 | 3:46 | 1 | 16.232 | 0 | 15 | 0 | 72.662 | 52.898 | 45.308 | 61.446 | 64.561 | 23.825 | 6.02 | 1 | 0 | 72.617 | 52.784 | 61.197 | 21.054 | 0 | 0 | 44.965 | 38.397 | [5 empty] | 16.232 | 11.216 | 0 | 4.8434 | 4.5287 | 6.9239 | 6.6667 | -2.138 | -44.1428
02/28/10 | 3:47 | 1 | 16.257 | 0 | 15 | 0 | 73.518 | 52.599 | 45.903 | 62.879 | 65.189 | 23.825 | 6.146 | 0 | 0 | 73.541 | 53.745 | 62.61 | 20.958 | 0 | 0 | 45.1 | 40.112 | [5 empty] | 16.257 | 10.639 | 1 | 4.8067 | 4.4938 | 12.2558 | 12 | -7.5062 | -156.162
02/28/10 | 3:48 | 1 | 16.257 | 1 | 15 | 0 | 73.914 | 52.347 | 46.363 | 63.867 | 65.481 | 23.896 | 6.221 | 0 | 0 | 74.111 | 54.8 | 63.641 | 21.054 | 0 | 0 | 45.308 | 41.403 | [5 empty] | 16.257 | 10.047 | 2 | 4.7848 | 4.473 | 12.2549 | 12 | -7.527 | -157.3086
02/28/10 | 3:49 | 1 | 16.227 | 0 | 13 | 0 | 74.042 | 53.465 | 45.99 | 64.668 | 64.892 | 23.866 | 6.216 | 1 | 0 | 74.348 | 55.76 | 64.467 | 21.025 | 0 | 0 | 45.579 | 42.504 | [5 empty] | 16.227 | 9.374 | 3 | 4.7863 | 4.4744 | 12.255 | 12 | -7.5256 | -157.2318
02/28/10 | 3:50 | 0 | 16.177 | 0 | 3 | 1 | 72.13 | 69.098 | 38.32 | 60.946 | 40.128 | 23.891 | 6.09 | 0 | 0 | 72.526 | 56.553 | 63.637 | 20.904 | 0 | 0 | 45.899 | 42.669 | [5 empty] | 0 | 11.184 | 4 | 4.823 | 4.5093 | 12.2564 | 12 | -7.4907 | -155.3126
02/28/10 | 3:51 | 0 | 16.232 | 0 | 3 | 0 | 64.988 | 71.059 | 35.904 | 42.674 | 24.595 | 23.969 | 5.943 | 0 | 0 | 69.675 | 57.097 | 59.719 | 20.838 | 0 | 0 | 46.225 | 42.391 | [5 empty] | 0 | 22.314 | 0 | 4.8658 | 4.55 | 12.2582 | 12 | -7.45 | -153.11
02/28/10 | 3:52 | 0 | 16.227 | 0 | 2 | 0 | 48.858 | 65.072 | 34.536 | 36.792 | 21.36 | 23.915 | 5.912 | 0 | 0 | 67.448 | 57.382 | 55.804 | 20.855 | 0 | 0 | 46.426 | 41.915 | [5 empty] | 0 | 12.066 | 1 | 4.8748 | 4.5586 | 3.2585 | 3 | 1.5586 | 31.9716
02/28/10 | 3:53 | 0 | 16.227 | 0 | 3 | 0 | 40.552 | 51.449 | 34.278 | 34.653 | 20.975 | 23.866 | 6.165 | 0 | 0 | 65.811 | 57.585 | 52.915 | 20.951 | 0 | 0 | 46.61 | 41.446 | [5 empty] | 0 | 5.899 | 2 | 4.8012 | 4.4885 | 3.2556 | 3 | 1.4885 | 31.0036
02/28/10 | 3:54 | 0 | 16.202 | 0 | 3 | 0 | 37.028 | 42.245 | 34.208 | 34.091 | 16.745 | 23.842 | 6.165 | 0 | 0 | 64.645 | 57.763 | 50.851 | 21.025 | 0 | 0 | 46.769 | 40.975 | [5 empty] | 0 | 2.937 | 3 | 4.8012 | 4.4885 | 3.2556 | 3 | 1.4885 | 31.0036
02/28/10 | 3:55 | 0 | 16.202 | 0 | 2 | 0 | 35.569 | 38.32 | 34.136 | 34.113 | 14.724 | 23.795 | 5.938 | 0 | 0 | 63.794 | 57.831 | 49.248 | 21 | 0 | 0 | 46.907 | 40.552 | [5 empty] | 0 | 1.456 | 4 | 4.8673 | 4.5514 | 3.2582 | 3 | 1.5514 | 31.8734
02/28/10 | 3:56 | 0 | 16.227 | 0 | 3 | 0 | 35.1 | 36.509 | 33.854 | 34.184 | 13.512 | 23.771 | 6.141 | 0 | 0 | 63.167 | 57.92 | 48.055 | 21.074 | 0 | 0 | 47 | 40.152 | [5 empty] | 0 | 0.916 | 5 | 4.8081 | 4.4952 | 3.2558 | 3 | 1.4952 | 31.0967
02/28/10 | 3:57 | 0 | 16.202 | 0 | 3 | 0 | 34.842 | 35.758 | 33.83 | 33.902 | 11.933 | 23.697 | 6.038 | 0 | 0 | 62.697 | 57.943 | 47.161 | 21.074 | 0 | 0 | 47.115 | 39.753 | [5 empty] | 0 | 0.94 | 6 | 4.8381 | 4.5237 | 3.2571 | 3 | 1.5237 | 31.4932
02/28/10 | 3:58 | 0 | 16.257 | 0 | 3 | 0 | 34.519 | 35.435 | 34.282 | 33.907 | 12.086 | 23.727 | 5.969 | 0 | 0 | 62.32 | 58.014 | 46.592 | 21.078 | 0 | 0 | 47.166 | 39.478 | [5 empty] | 0 | 0.612 | 7 | 4.8582 | 4.5428 | 3.2579 | 3 | 1.5428 | 31.756
02/28/10 | 3:59 | 0 | 16.232 | 0 | 2 | 0 | 34.213 | 34.988 | 34.258 | 34.213 | 11.667 | 23.68 | 5.994 | 0 | 0 | 62.005 | 58.014 | 46.179 | 21.054 | 0 | 0 | 47.21 | 39.148 | [5 empty] | 0 | 0 | 8 | 4.8509 | 4.5359 | 3.2576 | 3 | 1.5359 | 31.661
02/28/10 | 4:00 | 0 | 16.232 | 0 | 3 | 0 | 44.176 | 34.636 | 33.649 | 33.955 | 35.34 | 23.631 | 5.917 | 0 | 0 | 61.713 | 58.014 | 45.973 | 21.078 | 0 | 0 | 47.257 | 38.842 | [5 empty] | 0 | 10.221 | 9 | 4.8734 | 4.5572 | 3.2585 | 3 | 1.5572 | 31.9527
02/28/10 | 4:01 | 0 | 16.232 | 0 | 3 | 0 | 52.508 | 42.674 | 33.015 | 33.39 | 35.763 | 23.606 | 5.943 | 0 | 0 | 61.446 | 58.014 | 45.745 | 21.005 | 0 | 0 | 47.325 | 38.538 | [5 empty] | 0 | 19.118 | 10 | 4.8658 | 4.55 | 3.2582 | 3 | 1.55 | 31.8545
02/28/10 | 4:02 | 1 | 16.26 | 0 | 3 | 0 | 54.093 | 51.937 | 32.38 | 32.711 | 35.696 | 23.633 | 6.046 | 1 | 0 | 61.222 | 58.039 | 45.632 | 20.936 | 0 | 0 | 47.329 | 38.303 | [5 empty] | 16.26 | 21.382 | 11 | 4.8358 | 4.5215 | 3.257 | 3 | 1.5215 | 31.4625
02/28/10 | 4:03 | 0 | 16.26 | 0 | 3 | 0 | 54.322 | 53.657 | 31.897 | 32.137 | 35.789 | 23.609 | 6.175 | 0 | 0 | 61.088 | 58.016 | 45.677 | 20.887 | 0 | 0 | 47.35 | 38.045 | [5 empty] | 0 | 22.185 | 12 | 4.7982 | 4.4858 | 3.2554 | 3 | 1.4858 | 30.9647
02/28/10 | 4:04 | 0 | 16.204 | 0 | 3 | 0 | 54.247 | 53.951 | 31.676 | 31.627 | 35.832 | 23.508 | 5.966 | 1 | 0 | 60.926 | 58.012 | 45.719 | 20.882 | 0 | 0 | 47.346 | 37.806 | [5 empty] | 0 | 22.62 | 13 | 4.8591 | 4.5436 | 3.2579 | 3 | 1.5436 | 31.7674
02/28/10 | 4:05 | 0 | 16.26 | 0 | 3 | 0 | 54.436 | 54.023 | 31.777 | 31.463 | 35.624 | 23.538 | 6.072 | 1 | 0 | 60.798 | 58.016 | 45.724 | 20.961 | 0 | 0 | 47.397 | 37.6 | [5 empty] | 0 | 22.973 | 14 | 4.8282 | 4.5143 | 3.2567 | 3 | 1.5143 | 31.3628
02/28/10 | 4:06 | 1 | 16.235 | 0 | 3 | 0 | 54.161 | 54.161 | 32.137 | 31.607 | 36.143 | 23.513 | 6.098 | 2 | 0 | 60.663 | 58.062 | 45.747 | 20.887 | 0 | 0 | 47.42 | 37.411 | [5 empty] | 16.235 | 22.554 | 15 | 4.8207 | 4.5071 | 3.2563 | 3 | 1.5071 | 31.2628
02/28/10 | 4:07 | 0 | 16.26 | 0 | 2 | 0 | 53.748 | 54.002 | 32.451 | 31.921 | 36.684 | 23.489 | 6.023 | 1 | 0 | 60.529 | 58.039 | 45.724 | 21.007 | 0 | 0 | 47.444 | 37.201 | [5 empty] | 0 | 21.827 | 16 | 4.8425 | 4.5278 | 3.2572 | 3 | 1.5278 | 31.5505
02/28/10 | 4:08 | 0 | 16.235 | 0 | 3 | 0 | 53.886 | 53.703 | 32.711 | 32.257 | 37.177 | 23.513 | 6.023 | 2 | 0 | 60.394 | 58.039 | 45.791 | 21.032 | 0 | 0 | 47.444 | 37.012 | [5 empty] | 0 | 21.629 | 17 | 4.8425 | 4.5278 | 3.2572 | 3 | 1.5278 | 31.5505
02/28/10 | 4:09 | 1 | 16.26 | 0 | 3 | 0 | 53.886 | 53.748 | 33.041 | 32.524 | 37.483 | 23.464 | 5.845 | 1 | 0 | 60.282 | 58.062 | 45.815 | 20.961 | 0 | 0 | 47.444 | 36.847 | [5 empty] | 16.26 | 21.362 | 18 | 4.8943 | 4.5771 | 3.2593 | 3 | 1.5771 | 32.223
02/28/10 | 4:10 | 0 | 16.26 | 0 | 2 | 1 | 53.886 | 53.794 | 33.369 | 32.783 | 37.858 | 23.464 | 5.997 | 2 | 0 | 60.148 | 58.062 | 45.815 | 21.081 | 0 | 0 | 47.465 | 36.66 | [5 empty] | 0 | 21.103 | 19 | 4.8501 | 4.535 | 3.2575 | 3 | 1.535 | 31.6496
02/28/10 | 4:11 | 0 | 16.26 | 0 | 3 | 0 | 53.727 | 53.794 | 33.792 | 33.086 | 38.282 | 23.513 | 6.072 | 1 | 0 | 60.036 | 58.062 | 45.791 | 21.105 | 0 | 0 | 47.465 | 36.519 | [5 empty] | 0 | 20.641 | 0 | 4.8282 | 4.5143 | 3.2567 | 3 | 1.5143 | 31.3628
02/28/10 | 4:12 | 0 | 16.235 | 0 | 3 | 0 | 53.865 | 53.68 | 34.168 | 33.534 | 38.444 | 23.538 | 5.897 | 2 | 0 | 59.944 | 58.062 | 45.815 | 21.105 | 0 | 0 | 47.488 | 36.354 | [5 empty] | 0 | 20.331 | 1 | 4.8792 | 4.5627 | 4.2587 | 4 | 0.56271 | 11.5329
02/28/10 | 4:13 | 1 | 16.235 | 0 | 3 | 0 | 53.703 | 53.703 | 34.684 | 33.981 | 38.586 | 23.513 | 5.845 | 1 | 0 | 59.878 | 58.062 | 45.815 | 21.128 | 0 | 0 | 47.535 | 36.237 | [5 empty] | 16.235 | 19.722 | 2 | 4.8943 | 4.5771 | 4.2593 | 4 | 0.5771 | 11.7913
02/28/10 | 4:14 | 0 | 16.26 | 0 | 2 | 0 | 53.865 | 53.68 | 35.203 | 34.522 | 38.727 | 23.562 | 6.098 | 2 | 0 | 59.789 | 58.085 | 45.838 | 21.105 | 0 | 0 | 47.535 | 36.096 | [5 empty] | 0 | 19.343 | 3 | 4.8207 | 4.5071 | 4.2563 | 4 | 0.50707 | 10.5188
02/28/10 | 4:15 | 0 | 16.26 | 0 | 3 | 0 | 53.841 | 53.727 | 35.438 | 34.921 | 38.54 | 23.562 | 5.871 | 1 | 0 | 59.721 | 58.062 | 45.838 | 20.985 | 0 | 0 | 47.535 | 35.978 | [5 empty] | 0 | 18.92 | 4 | 4.8868 | 4.5699 | 4.259 | 4 | 0.56991 | 11.6623
02/28/10 | 4:16 | 0 | 16.26 | 1 | 3 | 0 | 54.117 | 53.771 | 35.624 | 35.179 | 38.54 | 23.587 | 5.92 | 1 | 0 | 59.655 | 58.062 | 45.885 | 20.961 | 0 | 0 | 47.558 | 35.861 | [5 empty] | 0 | 18.938 | 5 | 4.8725 | 4.5563 | 4.2584 | 4 | 0.55634 | 11.418
02/28/10 | 4:17 | 1 | 16.26 | 0 | 3 | 0 | 54.208 | 53.956 | 35.765 | 35.366 | 38.916 | 23.609 | 5.946 | 2 | 0 | 59.586 | 58.062 | 45.906 | 21.105 | 0 | 0 | 47.535 | 35.744 | [5 empty] | 16.26 | 18.842 | 6 | 4.8649 | 4.5491 | 4.2581 | 4 | 0.54915 | 11.2879
02/28/10 | 4:18 | 0 | 16.265 | 0 | 2 | 0 | 54.373 | 54.121 | 35.818 | 35.536 | 38.897 | 23.663 | 5.976 | 1 | 0 | 59.525 | 58.089 | 45.957 | 21.015 | 0 | 0 | 47.586 | 35.653 | [5 empty] | 0 | 18.837 | 7 | 4.8562 | 4.5408 | 4.2578 | 4 | 0.54084 | 11.1372
02/28/10 | 4:19 | 0 | 16.235 | 0 | 3 | 0 | 54.436 | 54.161 | 35.837 | 35.603 | 38.586 | 23.658 | 5.946 | 2 | 0 | 59.408 | 58.107 | 45.906 | 20.912 | 0 | 0 | 47.581 | 35.507 | [5 empty] | 0 | 18.833 | 8 | 4.8649 | 4.5491 | 4.2581 | 4 | 0.54915 | 11.2879
02/28/10 | 4:20 | 0 | 16.26 | 0 | 3 | 0 | 54.506 | 54.299 | 35.93 | 35.648 | 39.502 | 23.609 | 6.224 | 1 | 0 | 59.294 | 58.085 | 45.976 | 21.007 | 0 | 0 | 47.558 | 35.39 | [5 empty] | 0 | 18.858 | 9 | 4.784 | 4.4722 | 4.2549 | 4 | 0.4722 | 9.8704
02/28/10 | 4:21 | 1 | 16.26 | 0 | 3 | 0 | 54.688 | 54.299 | 35.954 | 35.765 | 39.715 | 23.682 | 6.046 | 1 | 0 | 59.205 | 58.107 | 45.952 | 21.128 | 0 | 0 | 47.558 | 35.297 | [5 empty] | 16.26 | 18.923 | 10 | 4.8358 | 4.5215 | 4.257 | 4 | 0.52147 | 10.7835
02/28/10 | 4:22 | 0 | 16.26 | 0 | 2 | 0 | 54.891 | 54.478 | 36.067 | 35.88 | 40.205 | 23.631 | 5.843 | 2 | 0 | 59.066 | 58.034 | 45.948 | 21.029 | 0 | 0 | 47.53 | 35.175 | [5 empty] | 0 | 19.011 | 11 | 4.8949 | 4.5777 | 4.2594 | 4 | 0.57766 | 11.8012
02/28/10 | 4:23 | 0 | 16.262 | 0 | 3 | 0 | 55.239 | 54.758 | 36.191 | 36.002 | 40.114 | 23.709 | 6.1 | 1 | 0 | 58.981 | 58.062 | 45.976 | 21.179 | 0 | 0 | 47.535 | 35.158 | [5 empty] | 0 | 19.237 | 12 | 4.8201 | 4.5065 | 4.2563 | 4 | 0.50652 | 10.5085
02/28/10 | 4:24 | 0 | 16.262 | 0 | 3 | 0 | 55.424 | 55.034 | 36.261 | 36.074 | 40.069 | 23.685 | 5.873 | 2 | 0 | 58.892 | 58.039 | 46.022 | 21.179 | 0 | 0 | 47.511 | 35.062 | [5 empty] | 0 | 19.35 | 13 | 4.8862 | 4.5694 | 4.259 | 4 | 0.56935 | 11.6523
02/28/10 | 4:25 | 1 | 16.232 | 0 | 2 | 1 | 55.557 | 55.211 | 36.256 | 36.163 | 39.241 | 23.702 | 5.943 | 1 | 0 | 58.753 | 58.012 | 45.948 | 21.101 | 0 | 0 | 47.507 | 34.964 | [5 empty] | 16.232 | 19.394 | 14 | 4.8658 | 4.55 | 4.2582 | 4 | 0.54998 | 11.3029
02/28/10 | 4:26 | 0 | 16.262 | 0 | 3 | 0 | 55.538 | 55.354 | 36.45 | 36.237 | 39.528 | 23.781 | 6.025 | 1 | 0 | 58.712 | 58.039 | 45.999 | 21.034 | 0 | 0 | 47.558 | 34.876 | [5 empty] | 0 | 19.301 | 0 | 4.8419 | 4.5273 | 4.2572 | 4 | 0.52728 | 10.8899
02/28/10 | 4:27 | 0 | 16.232 | 0 | 3 | 0 | 55.694 | 55.305 | 36.421 | 36.28 | 40.65 | 23.727 | 6.043 | 1 | 0 | 58.596 | 58.012 | 46.018 | 21.005 | 0 | 0 | 47.53 | 34.751 | [5 empty] | 0 | 19.414 | 1 | 4.8367 | 4.5223 | 4.257 | 4 | 0.5223 | 10.7987
02/28/10 | 4:28 | 0 | 16.262 | 0 | 2 | 0 | 56.202 | 55.468 | 36.495 | 36.402 | 41.033 | 23.732 | 5.848 | 2 | 0 | 58.555 | 58.039 | 45.999 | 21.01 | 0 | 0 | 47.558 | 34.711 | [5 empty] | 0 | 19.8 | 2 | 4.8935 | 4.5763 | 4.2593 | 4 | 0.57627 | 11.7764
02/28/10 | 4:29 | 1 | 16.232 | 0 | 3 | 0 | 56.332 | 55.923 | 36.466 | 36.49 | 40.956 | 23.751 | 5.817 | 2 | 0 | 58.416 | 58.012 | 45.971 | 21.125 | 0 | 0 | 47.53 | 34.61 | [5 empty] | 16.232 | 19.842 | 3 | 4.9025 | 4.5849 | 4.2597 | 4 | 0.58485 | 11.9297
02/28/10 | 4:30 | 0 | 16.207 | 0 | 3 | 0 | 56.51 | 56.128 | 36.607 | 36.586 | 40.415 | 23.776 | 5.894 | 1 | 0 | 58.349 | 58.012 | 46.018 | 21.15 | 0 | 0 | 47.53 | 34.541 | [5 empty] | 0 | 19.924 | 4 | 4.8801 | 4.5635 | 4.2588 | 4 | 0.56354 | 11.5478
02/28/10 | 4:31 | 0 | 16.232 | 0 | 2 | 0 | 56.51 | 56.241 | 36.727 | 36.679 | 41.049 | 23.847 | 6.02 | 1 | 0 | 58.304 | 57.991 | 46.018 | 21.15 | 0 | 0 | 47.53 | 34.447 | [5 empty] | 0 | 19.831 | 5 | 4.8434 | 4.5287 | 4.2573 | 4 | 0.52866 | 10.9152
02/28/10 | 4:32 | 0 | 16.207 | 0 | 3 | 0 | 56.51 | 56.264 | 36.772 | 36.749 | 41.262 | 23.8 | 5.843 | 2 | 0 | 58.258 | 57.991 | 45.994 | 21.101 | 0 | 0 | 47.507 | 34.376 | [5 empty] | 0 | 19.761 | 6 | 4.8949 | 4.5777 | 4.2594 | 4 | 0.57766 | 11.8012
02/28/10 | 4:33 | 1 | 16.262 | 0 | 2 | 0 | 56.629 | 56.314 | 36.873 | 36.897 | 41.525 | 23.83 | 5.925 | 1 | 0 | 58.242 | 58.018 | 46.069 | 21.179 | 0 | 0 | 47.535 | 34.359 | [5 empty] | 16.262 | 19.732 | 7 | 4.871 | 4.555 | 4.2584 | 4 | 0.55496 | 11.393
02/28/10 | 4:34 | 0 | 16.232 | 0 | 3 | 0 | 56.868 | 56.353 | 37.031 | 36.938 | 41.545 | 23.847 | 6.02 | 1 | 0 | 58.169 | 58.012 | 46.018 | 21.054 | 0 | 0 | 47.507 | 34.258 | [5 empty] | 0 | 19.93 | 8 | 4.8434 | 4.5287 | 4.2573 | 4 | 0.52866 | 10.9152
02/28/10 | 4:35 | 0 | 16.232 | 0 | 3 | 0 | 56.982 | 56.622 | 37.126 | 37.031 | 41.308 | 23.825 | 5.894 | 2 | 0 | 58.103 | 57.991 | 46.041 | 21.029 | 0 | 0 | 47.507 | 34.189 | [5 empty] | 0 | 19.951 | 9 | 4.8801 | 4.5635 | 4.2588 | 4 | 0.56354 | 11.5478
02/28/10 | 4:36 | 0 | 16.257 | 0 | 2 | 0 | 57.138 | 56.757 | 37.148 | 37.126 | 40.463 | 23.847 | 5.917 | 1 | 0 | 58.08 | 57.991 | 46.062 | 21.15 | 0 | 0 | 47.507 | 34.093 | [5 empty] | 0 | 20.012 | 10 | 4.8734 | 4.5572 | 4.2585 | 4 | 0.55717 | 11.433
02/28/10 | 4:37 | 1 | 16.287 | 0 | 3 | 0 | 57.256 | 56.919 | 37.248 | 37.248 | 41.15 | 23.854 | 5.822 | 2 | 0 | 58.039 | 58.039 | 46.069 | 21.13 | 0 | 0 | 47.558 | 34.053 | [5 empty] | 16.287 | 20.008 | 11 | 4.901 | 4.5835 | 4.2596 | 4 | 0.58347 | 11.905
02/28/10 | 4:38 | 0 | 16.232 | 0 | 2 | 0 | 57.384 | 56.937 | 37.414 | 37.318 | 40.844 | 23.925 | 6.025 | 1 | 0 | 58.039 | 57.996 | 46.069 | 21.179 | 0 | 0 | 47.535 | 33.981 | [5 empty] | 0 | 20.066 | 12 | 4.8419 | 4.5273 | 4.2572 | 4 | 0.52728 | 10.8899
02/28/10 | 4:39 | 0 | 16.262 | 0 | 3 | 0 | 53.314 | 57.076 | 37.648 | 37.435 | 26.478 | 23.901 | 6.025 | 1 | 0 | 58.018 | 57.996 | 46.09 | 21.083 | 0 | 0 | 47.535 | 33.936 | [5 empty] | 0 | 15.879 | 13 | 4.8419 | 4.5273 | 4.2572 | 4 | 0.52728 | 10.8899
02/28/10 | 4:40 | 0 | 16.287 | 0 | 2 | 1 | 43.24 | 55.79 | 37.672 | 37.531 | 17.67 | 23.925 | 5.822 | 1 | 0 | 58.018 | 57.996 | 46.113 | 21.13 | 0 | 0 | 47.535 | 33.888 | [5 empty] | 0 | 5.709 | 14 | 4.901 | 4.5835 | 4.2596 | 4 | 0.58347 | 11.905
02/28/10 | 4:41 | 0 | 16.262 | 0 | 3 | 0 | 40.114 | 45.425 | 37.741 | 37.648 | 13.401 | 23.974 | 5.696 | 0 | 0 | 57.973 | 57.996 | 46.09 | 21.083 | 0 | 0 | 47.535 | 33.84 | [5 empty] | 0 | 2.466 | 0 | 4.9377 | 4.6183 | 4.2611 | 4 | 0.61835 | 12.5229
02/28/10 | 4:42 | 0 | 16.237 | 0 | 2 | 0 | 39.105 | 41.15 | 37.885 | 37.789 | 12.288 | 23.999 | 5.848 | 0 | 0 | 57.998 | 57.998 | 46.116 | 21.108 | 0 | 0 | 47.537 | 33.794 | [5 empty] | 0 | 1.316 | 1 | 4.8935 | 4.5763 | 2.7593 | 2.5 | 2.0763 | 42.4295
02/28/10 | 4:43 | 0 | 16.358 | 0 | 3 | 0 | 38.727 | 39.853 | 37.949 | 37.88 | 11.667 | 24.043 | 5.92 | 0 | 0 | 58.016 | 58.039 | 46.158 | 21.199 | 0 | 0 | 47.579 | 33.814 | [5 empty] | 0 | 0.847 | 2 | 4.8725 | 4.5563 | 2.7584 | 2.5 | 2.0563 | 42.2031
02/28/10 | 4:44 | 0 | 16.3 | 0 | 2 | 0 | 38.437 | 39.188 | 37.591 | 37.918 | 9.56 | 24.011 | 5.783 | 0 | 0 | 57.964 | 57.987 | 46.127 | 21.12 | 0 | 0 | 47.549 | 33.713 | [5 empty] | 0 | 0.519 | 3 | 4.9124 | 4.5943 | 2.7601 | 2.5 | 2.0943 | 42.6323
02/28/10 | 4:45 | 0 | 16.333 | 0 | 3 | 0 | 38.303 | 38.913 | 37.198 | 37.763 | 9.643 | 24.043 | 6.072 | 0 | 0 | 57.927 | 58.039 | 46.088 | 21.248 | 0 | 0 | 47.556 | 33.696 | [5 empty] | 0 | 0.54 | 4 | 4.8282 | 4.5143 | 2.7567 | 2.5 | 2.0143 | 41.7186
02/28/10 | 4:46 | 0 | 16.333 | 0 | 2 | 0 | 38.09 | 38.655 | 36.447 | 37.268 | 9.075 | 24.043 | 5.742 | 0 | 0 | 57.882 | 57.993 | 46.067 | 21.199 | 0 | 0 | 47.532 | 33.627 | [5 empty] | 0 | 0.822 | 5 | 4.9243 | 4.6056 | 2.7605 | 2.5 | 2.1056 | 42.7594
02/28/10 | 4:47 | 0 | 16.333 | 0 | 3 | 0 | 37.667 | 38.397 | 35.907 | 36.493 | 9.097 | 24.065 | 5.817 | 0 | 0 | 57.836 | 57.971 | 46.02 | 21.174 | 0 | 0 | 47.532 | 33.555 | [5 empty] | 0 | 1.174 | 6 | 4.9025 | 4.5849 | 2.7597 | 2.5 | 2.0849 | 42.5264
02/28/10 | 4:48 | 0 | 16.333 | 0 | 3 | 0 | 36.94 | 37.997 | 35.366 | 35.859 | 8.554 | 24.114 | 5.716 | 0 | 0 | 57.813 | 57.971 | 46.02 | 21.103 | 0 | 0 | 47.509 | 33.51 | [5 empty] | 0 | 1.081 | 7 | 4.9319 | 4.6128 | 2.7609 | 2.5 | 2.1128 | 42.8397
02/28/10 | 4:49 | 0 | 16.307 | 0 | 2 | 0 | 41.568 | 37.339 | 34.825 | 35.294 | 34.567 | 24.09 | 5.92 | 1 | 0 | 57.724 | 57.927 | 45.997 | 21.223 | 0 | 0 | 47.509 | 33.462 | [5 empty] | 0 | 6.274 | 8 | 4.8725 | 4.5563 | 2.7584 | 2.5 | 2.0563 | 42.2031
02/28/10 | 4:50 | 1 | 16.358 | 1 | 3 | 0 | 53.265 | 38.679 | 34.402 | 34.754 | 35.153 | 23.994 | 6.046 | 0 | 0 | 57.658 | 57.904 | 45.929 | 21.128 | 0 | 0 | 47.488 | 33.462 | [5 empty] | 16.358 | 18.511 | 9 | 4.8358 | 4.5215 | 2.757 | 2.5 | 2.0215 | 41.8021
02/28/10 | 4:51 | 0 | 16.358 | 0 | 2 | 0 | 54.826 | 51.362 | 34.026 | 34.378 | 34.66 | 24.018 | 5.817 | 1 | 0 | 57.635 | 57.904 | 45.95 | 21.248 | 0 | 0 | 47.488 | 33.414 | [5 empty] | 0 | 20.448 | 10 | 4.9025 | 4.5849 | 2.7597 | 2.5 | 2.0849 | 42.5264
02/28/10 | 4:52 | 0 | 16.333 | 0 | 3 | 0 | 55.032 | 54.023 | 33.79 | 33.955 | 35.153 | 24.018 | 6.02 | 2 | 0 | 57.567 | 57.904 | 45.929 | 21.297 | 0 | 0 | 47.488 | 33.321 | [5 empty] | 0 | 21.077 | 11 | 4.8434 | 4.5287 | 2.7573 | 2.5 | 2.0287 | 41.8853
02/28/10 | 4:53 | 0 | 16.333 | 0 | 2 | 0 | 54.94 | 54.457 | 33.72 | 33.696 | 35.201 | 23.969 | 5.92 | 1 | 0 | 57.5 | 57.882 | 45.929 | 21.223 | 0 | 0 | 47.488 | 33.297 | [5 empty] | 0 | 21.244 | 12 | 4.8725 | 4.5563 | 2.7584 | 2.5 | 2.0563 | 42.2031
02/28/10 | 4:54 | 1 | 16.333 | 0 | 3 | 0 | 54.917 | 54.572 | 33.72 | 33.531 | 35.249 | 23.945 | 5.969 | 2 | 0 | 57.523 | 57.882 | 45.95 | 21.199 | 0 | 0 | 47.488 | 33.249 | [5 empty] | 16.333 | 21.386 | 13 | 4.8582 | 4.5428 | 2.7579 | 2.5 | 2.0428 | 42.0479
02/28/10 | 4:55 | 0 | 16.333 | 0 | 2 | 0 | 55.146 | 54.551 | 33.814 | 33.51 | 35.459 | 23.874 | 5.794 | 1 | 0 | 57.5 | 57.859 | 45.973 | 21.199 | 0 | 0 | 47.488 | 33.204 | [5 empty] | 0 | 21.636 | 14 | 4.9092 | 4.5912 | 2.7599 | 2.5 | 2.0912 | 42.5981
02/28/10 | 4:56 | 0 | 16.333 | 0 | 2 | 0 | 55.512 | 54.733 | 33.955 | 33.649 | 35.342 | 23.923 | 5.946 | 2 | 0 | 57.478 | 57.836 | 45.95 | 21.103 | 0 | 0 | 47.488 | 33.18 | [5 empty] | 0 | 21.863 | 15 | 4.8649 | 4.5491 | 2.7581 | 2.5 | 2.0491 | 42.1208
02/28/10 | 4:57 | 0 | 16.333 | 0 | 3 | 0 | 55.627 | 55.099 | 34.072 | 33.814 | 35.67 | 23.945 | 5.92 | 1 | 0 | 57.478 | 57.859 | 46.02 | 21.174 | 0 | 0 | 47.488 | 33.156 | [5 empty] | 0 | 21.813 | 16 | 4.8725 | 4.5563 | 2.7584 | 2.5 | 2.0563 | 42.2031
02/28/10 | 4:58 | 1 | 16.358 | 0 | 2 | 0 | 55.834 | 55.284 | 34.33 | 34.003 | 36.399 | 23.945 | 5.768 | 2 | 0 | 57.5 | 57.882 | 45.997 | 21.103 | 0 | 0 | 47.465 | 33.156 | [5 empty] | 16.358 | 21.831 | 17 | 4.9168 | 4.5984 | 2.7602 | 2.5 | 2.0984 | 42.6789
02/28/10 | 4:59 | 0 | 16.358 | 0 | 2 | 0 | 56.154 | 55.445 | 34.543 | 34.12 | 36.469 | 23.923 | 5.946 | 1 | 0 | 57.523 | 57.882 | 46.02 | 21.078 | 0 | 0 | 47.509 | 33.11 | [5 empty] | 0 | 22.034 | 18 | 4.8649 | 4.5491 | 2.7581 | 2.5 | 2.0491 | 42.1208
02/28/10 | 5:00 | 0 | 16.333 | 0 | 3 | 0 | 56.289 | 55.788 | 34.943 | 34.378 | 36.706 | 23.923 | 5.794 | 2 | 0 | 57.5 | 57.882 | 45.973 | 21.174 | 0 | 0 | 47.488 | 33.062 | [5 empty] | 0 | 21.911 | 19 | 4.9092 | 4.5912 | 2.7599 | 2.5 | 2.0912 | 42.5981
02/28/10 | 5:01 | 0 | 16.358 | 0 | 2 | 0 | 56.558 | 55.972 | 35.529 | 34.73 | 36.21 | 24.018 | 5.768 | 1 | 0 | 57.455 | 57.859 | 45.997 | 21.078 | 0 | 0 | 47.441 | 33.062 | [5 empty] | 0 | 21.828 | 20 | 4.9168 | 4.5984 | 2.7602 | 2.5 | 2.0984 | 42.6789
02/28/10 | 5:02 | 1 | 16.333 | 0 | 2 | 0 | 56.761 | 56.138 | 36.289 | 35.325 | 37.205 | 23.977 | 5.698 | 2 | 0 | 57.484 | 57.82 | 46.004 | 21.11 | 0 | 0 | 47.472 | 32.974 | [5 empty] | 16.333 | 21.436 | 21 | 4.9371 | 4.6178 | 2.7611 | 2.5 | 2.1178 | 42.8951
02/28/10 | 5:03 | 0 | 16.29 | 0 | 3 | 0 | 57.238 | 56.318 | 36.83 | 35.983 | 37.911 | 23.952 | 5.951 | 1 | 0 | 57.484 | 57.797 | 46.004 | 21.061 | 0 | 0 | 47.448 | 32.952 | [5 empty] | 0 | 21.255 | 22 | 4.8635 | 4.5478 | 2.7581 | 2.5 | 2.0478 | 42.105
02/28/10 | 5:04 | 0 | 16.29 | 0 | 2 | 1 | 57.777 | 56.722 | 37.251 | 36.593 | 38.873 | 24.001 | 5.902 | 2 | 0 | 57.484 | 57.797 | 46.004 | 21.037 | 0 | 0 | 47.472 | 32.929 | [5 empty] | 0 | 21.184 | 23 | 4.8777 | 4.5613 | 2.7587 | 2.5 | 2.0613 | 42.2599
02/28/10 | 5:05 | 0 | 16.315 | 0 | 2 | 0 | 56.834 | 57.261 | 37.512 | 37.088 | 24.867 | 24.026 | 5.75 | 1 | 0 | 57.507 | 57.82 | 46.071 | 21.061 | 0 | 0 | 47.472 | 32.905 | [5 empty] | 0 | 19.746 | 0 | 4.922 | 4.6034 | 2.7605 | 2.5 | 2.1034 | 42.7347
02/28/10 | 5:06 | 0 | 16.315 | 0 | 3 | 0 | 44.65 | 57.573 | 37.629 | 37.347 | 15.551 | 23.977 | 5.876 | 1 | 0 | 57.507 | 57.82 | 46.071 | 20.892 | 0 | 0 | 47.448 | 32.881 | [5 empty] | 0 | 7.303 | 1 | 4.8853 | 4.5685 | 2.759 | 2.5 | 2.0685 | 42.3417
02/28/10 | 5:07 | 0 | 16.29 | 0 | 2 | 0 | 40.449 | 48.389 | 37.839 | 37.533 | 12.094 | 24.097 | 5.698 | 0 | 0 | 57.507 | 57.82 | 46.05 | 21.061 | 0 | 0 | 47.448 | 32.857 | [5 empty] | 0 | 2.916 | 2 | 4.9371 | 4.6178 | 2.7611 | 2.5 | 2.1178 | 42.8951
02/28/10 | 5:08 | 0 | 16.29 | 0 | 2 | 0 | 39.109 | 41.999 | 37.839 | 37.722 | 9.748 | 24.072 | 5.824 | 0 | 0 | 57.528 | 57.797 | 46.118 | 21.015 | 0 | 0 | 47.448 | 32.833 | [5 empty] | 0 | 1.387 | 3 | 4.9005 | 4.5829 | 2.7596 | 2.5 | 2.0829 | 42.5046
02/28/10 | 5:09 | 0 | 16.265 | 0 | 3 | 0 | 38.614 | 40.002 | 37.887 | 37.77 | 11.601 | 24.048 | 5.75 | 0 | 0 | 57.462 | 57.731 | 46.071 | 20.99 | 0 | 0 | 47.357 | 32.787 | [5 empty] | 0 | 0.844 | 4 | 4.922 | 4.6034 | 2.7605 | 2.5 | 2.1034 | 42.7347
02/28/10 | 5:10 | 0 | 16.29 | 0 | 2 | 0 | 38.38 | 39.203 | 37.839 | 37.863 | 10.563 | 24.026 | 5.724 | 0 | 0 | 57.507 | 57.777 | 46.05 | 21.037 | 0 | 0 | 47.402 | 32.763 | [5 empty] | 0 | 0.517 | 5 | 4.9296 | 4.6106 | 2.7608 | 2.5 | 2.1106 | 42.815
02/28/10 | 5:11 | 0 | 16.29 | 0 | 3 | 0 | 38.263 | 38.803 | 37.44 | 37.791 | 10.143 | 24.072 | 5.75 | 0 | 0 | 57.507 | 57.777 | 46.095 | 21.11 | 0 | 0 | 47.402 | 32.787 | [5 empty] | 0 | 0.472 | 6 | 4.922 | 4.6034 | 2.7605 | 2.5 | 2.1034 | 42.7347
02/28/10 | 5:12 | 0 | 16.29 | 0 | 2 | 0 | 38.074 | 38.569 | 36.734 | 37.392 | 9.303 | 24.048 | 5.698 | 0 | 0 | 57.462 | 57.754 | 46.05 | 21.061 | 0 | 0 | 47.378 | 32.716 | [5 empty] | 0 | 0.682 | 7 | 4.9371 | 4.6178 | 2.7611 | 2.5 | 2.1178 | 42.8951
02/28/10 | 5:13 | 0 | 16.325 | 0 | 3 | 0 | 37.756 | 38.389 | 36.017 | 36.698 | 7.931 | 24.036 | 5.734 | 1 | 0 | 57.448 | 57.786 | 46.06 | 20.926 | 0 | 0 | 47.411 | 32.749 | [5 empty] | 0 | 1.058 | 8 | 4.9267 | 4.6078 | 2.7606 | 2.5 | 2.1078 | 42.7841
02/28/10 | 5:14 | 0 | 16.315 | 0 | 2 | 0 | 37.064 | 38.004 | 35.254 | 35.818 | 8.562 | 23.977 | 5.724 | 0 | 0 | 57.416 | 57.731 | 46.027 | 20.941 | 0 | 0 | 47.357 | 32.67 | [5 empty] | 0 | 1.246 | 9 | 4.9296 | 4.6106 | 2.7608 | 2.5 | 2.1106 | 42.815
02/28/10 | 5:15 | 0 | 16.325 | 0 | 3 | 0 | 37.849 | 37.449 | 34.77 | 35.218 | 34.395 | 24.011 | 5.683 | 0 | 0 | 57.382 | 57.74 | 45.99 | 21 | 0 | 0 | 47.367 | 32.68 | [5 empty] | 0 | 2.631 | 10 | 4.9415 | 4.6219 | 2.7612 | 2.5 | 2.1219 | 42.9412
02/28/10 | 5:16 | 1 | 16.29 | 0 | 2 | 0 | 52.354 | 37.347 | 34.079 | 34.62 | 34.668 | 23.928 | 5.724 | 0 | 0 | 57.327 | 57.685 | 45.913 | 20.99 | 0 | 0 | 47.334 | 32.646 | [5 empty] | 16.29 | 17.734 | 11 | 4.9296 | 4.6106 | 2.7608 | 2.5 | 2.1106 | 42.815
02/28/10 | 5:17 | 0 | 16.29 | 0 | 3 | 0 | 54.877 | 50.223 | 33.493 | 34.01 | 32.857 | 23.906 | 5.799 | 1 | 0 | 57.281 | 57.662 | 45.866 | 21.086 | 0 | 0 | 47.311 | 32.622 | [5 empty] | 0 | 20.867 | 12 | 4.9077 | 4.5898 | 2.7599 | 2.5 | 2.0898 | 42.5825
02/28/10 | 5:18 | 0 | 16.29 | 0 | 3 | 0 | 55.13 | 53.984 | 33.139 | 33.445 | 34.854 | 23.857 | 5.672 | 2 | 0 | 57.215 | 57.642 | 45.913 | 21.11 | 0 | 0 | 47.311 | 32.575 | [5 empty] | 0 | 21.685 | 13 | 4.9447 | 4.625 | 2.7614 | 2.5 | 2.125 | 42.975
02/28/10 | 5:19 | 1 | 16.35 | 0 | 2 | 0 | 55.048 | 54.588 | 32.866 | 33.055 | 34.584 | 23.891 | 5.835 | 1 | 0 | 57.247 | 57.674 | 45.945 | 21.049 | 0 | 0 | 47.343 | 32.586 | [5 empty] | 16.35 | 21.993 | 14 | 4.8972 | 4.5799 | 2.7594 | 2.5 | 2.0799 | 42.4702
02/28/10 | 5:20 | 0 | 16.29 | 0 | 3 | 0 | 54.854 | 54.602 | 32.716 | 32.67 | 34.572 | 23.783 | 5.776 | 2 | 0 | 57.192 | 57.642 | 45.934 | 20.99 | 0 | 0 | 47.311 | 32.505 | [5 empty] | 0 | 22.184 | 15 | 4.9144 | 4.5962 | 2.7601 | 2.5 | 2.0962 | 42.6541
02/28/10 | 5:21 | 0 | 16.29 | 0 | 2 | 0 | 54.854 | 54.464 | 32.74 | 32.598 | 33.893 | 23.761 | 5.647 | 1 | 0 | 57.192 | 57.619 | 45.934 | 21.135 | 0 | 0 | 47.311 | 32.505 | [5 empty] | 0 | 22.256 | 16 | 4.952 | 4.6319 | 2.7617 | 2.5 | 2.1319 | 43.0516
02/28/10 | 5:22 | 0 | 16.315 | 0 | 3 | 0 | 54.831 | 54.532 | 32.857 | 32.551 | 34.995 | 23.808 | 5.624 | 2 | 0 | 57.147 | 57.617 | 45.91 | 21.061 | 0 | 0 | 47.308 | 32.527 | [5 empty] | 0 | 22.28 | 17 | 4.9587 | 4.6383 | 2.7619 | 2.5 | 2.1383 | 43.1218
02/28/10 | 5:23 | 1 | 16.262 | 0 | 2 | 0 | 54.849 | 54.53 | 33.019 | 32.713 | 35.438 | 23.781 | 5.773 | 1 | 0 | 57.122 | 57.592 | 45.908 | 20.939 | 0 | 0 | 47.283 | 32.478 | [5 empty] | 16.262 | 22.136 | 18 | 4.9153 | 4.597 | 2.7602 | 2.5 | 2.097 | 42.6634
02/28/10 | 5:24 | 0 | 16.262 | 1 | 3 | 0 | 54.805 | 54.574 | 33.182 | 32.924 | 35.51 | 23.805 | 5.848 | 2 | 0 | 57.142 | 57.592 | 45.908 | 21.01 | 0 | 0 | 47.283 | 32.429 | [5 empty] | 0 | 21.881 | 19 | 4.8935 | 4.5763 | 2.7593 | 2.5 | 2.0763 | 42.4295
02/28/10 | 5:25 | 0 | 16.287 | 0 | 2 | 0 | 54.574 | 54.574 | 33.419 | 33.113 | 30.646 | 23.756 | 5.569 | 2 | 0 | 57.165 | 57.592 | 45.838 | 20.985 | 0 | 0 | 47.259 | 32.404 | [5 empty] | 0 | 21.461 | 20 | 4.9747 | 4.6535 | 2.7626 | 2.5 | 2.1535 | 43.289
02/28/10 | 5:26 | 0 | 16.313 | 0 | 3 | 0 | 54.415 | 54.392 | 33.794 | 33.299 | 35.557 | 23.781 | 5.796 | 1 | 0 | 57.165 | 57.592 | 45.908 | 20.963 | 0 | 0 | 47.283 | 32.404 | [5 empty] | 0 | 21.116 | 21 | 4.9086 | 4.5907 | 2.7599 | 2.5 | 2.0907 | 42.5919
02/28/10 | 5:27 | 1 | 16.262 | 0 | 2 | 0 | 54.299 | 54.161 | 34.38 | 33.677 | 34.711 | 23.709 | 5.595 | 1 | 0 | 57.165 | 57.592 | 45.908 | 21.01 | 0 | 0 | 47.259 | 32.404 | [5 empty] | 16.262 | 20.622 | 22 | 4.9671 | 4.6463 | 2.7623 | 2.5 | 2.1463 | 43.2101
02/28/10 | 5:28 | 0 | 16.295 | 0 | 3 | 1 | 54.49 | 54.191 | 35.048 | 34.249 | 34.766 | 23.763 | 5.729 | 2 | 0 | 57.217 | 57.599 | 45.915 | 21.042 | 0 | 0 | 47.29 | 32.412 | [5 empty] | 0 | 20.241 | 23 | 4.9281 | 4.6092 | 2.7607 | 2.5 | 2.1092 | 42.7996
02/28/10 | 5:29 | 0 | 16.287 | 0 | 2 | 0 | 54.919 | 54.231 | 35.486 | 34.852 | 36.356 | 23.709 | 5.621 | 1 | 0 | 57.211 | 57.592 | 45.908 | 20.843 | 0 | 0 | 47.238 | 32.355 | [5 empty] | 0 | 20.067 | 0 | 4.9596 | 4.6391 | 2.762 | 2.5 | 2.1391 | 43.1309
02/28/10 | 5:30 | 0 | 16.313 | 0 | 3 | 0 | 55.491 | 54.506 | 35.792 | 35.344 | 35.179 | 23.709 | 5.495 | 2 | 0 | 57.211 | 57.592 | 45.908 | 21.01 | 0 | 0 | 47.238 | 32.333 | [5 empty] | 0 | 20.147 | 1 | 4.9963 | 4.674 | 4.5492 | 4.2857 | 0.38827 | 7.7712
02/28/10 | 5:31 | 1 | 16.32 | 0 | 2 | 0 | 55.568 | 55.225 | 36.009 | 35.751 | 34.529 | 23.763 | 5.528 | 1 | 0 | 57.24 | 57.599 | 45.962 | 20.995 | 0 | 0 | 47.269 | 32.365 | [5 empty] | 16.32 | 19.817 | 2 | 4.9866 | 4.6648 | 4.5488 | 4.2857 | 0.37914 | 7.603
02/28/10 | 5:32 | 0 | 16.345 | 0 | 3 | 0 | 55.706 | 55.27 | 36.105 | 35.94 | 36.928 | 23.788 | 5.729 | 2 | 0 | 57.24 | 57.621 | 45.962 | 21.091 | 0 | 0 | 47.269 | 32.341 | [5 empty] | 0 | 19.766 | 3 | 4.9281 | 4.6092 | 4.5464 | 4.2857 | 0.3235 | 6.5643
02/28/10 | 5:33 | 0 | 16.287 | 0 | 3 | 0 | 55.974 | 55.354 | 36.215 | 36.026 | 36.356 | 23.756 | 5.621 | 1 | 0 | 57.211 | 57.569 | 45.952 | 21.059 | 0 | 0 | 47.215 | 32.309 | [5 empty] | 0 | 19.948 | 4 | 4.9596 | 4.6391 | 4.5477 | 4.2857 | 0.35339 | 7.1255
02/28/10 | 5:34 | 0 | 16.287 | 0 | 2 | 0 | 56.065 | 55.676 | 36.285 | 36.119 | 37.835 | 23.756 | 5.773 | 2 | 0 | 57.188 | 57.569 | 45.976 | 21.13 | 0 | 0 | 47.238 | 32.26 | [5 empty] | 0 | 19.946 | 5 | 4.9153 | 4.597 | 4.5459 | 4.2857 | 0.31132 | 6.3337
02/28/10 | 5:35 | 1 | 16.287 | 0 | 3 | 0 | 56.156 | 55.743 | 36.308 | 36.215 | 35.744 | 23.781 | 5.773 | 1 | 0 | 57.211 | 57.569 | 45.976 | 21.01 | 0 | 0 | 47.259 | 32.26 | [5 empty] | 16.287 | 19.941 | 6 | 4.9153 | 4.597 | 4.5459 | 4.2857 | 0.31132 | 6.3337
02/28/10 | 5:36 | 0 | 16.287 | 0 | 2 | 0 | 56.202 | 55.928 | 36.356 | 36.261 | 37.318 | 23.781 | 5.773 | 1 | 0 | 57.211 | 57.546 | 45.999 | 21.083 | 0 | 0 | 47.238 | 32.26 | [5 empty] | 0 | 19.941 | 7 | 4.9153 | 4.597 | 4.5459 | 4.2857 | 0.31132 | 6.3337
02/28/10 | 5:37 | 0 | 16.32 | 0 | 3 | 0 | 56.209 | 55.958 | 36.34 | 36.292 | 37.748 | 23.788 | 5.703 | 2 | 0 | 57.263 | 57.576 | 46.076 | 21.066 | 0 | 0 | 47.269 | 32.267 | [5 empty] | 0 | 19.917 | 8 | 4.9357 | 4.6164 | 4.5467 | 4.2857 | 0.3307 | 6.7001
02/28/10 | 5:38 | 0 | 16.32 | 0 | 2 | 0 | 56.455 | 55.981 | 36.387 | 36.316 | 39.066 | 23.837 | 5.629 | 1 | 0 | 57.195 | 57.599 | 46.053 | 20.922 | 0 | 0 | 47.245 | 32.267 | [5 empty] | 0 | 20.139 | 9 | 4.9572 | 4.6369 | 4.5476 | 4.2857 | 0.35118 | 7.0842
02/28/10 | 5:39 | 1 | 16.32 | 0 | 3 | 0 | 57.24 | 56.163 | 36.433 | 36.316 | 38.571 | 23.812 | 5.654 | 2 | 0 | 57.286 | 57.576 | 46.053 | 20.995 | 0 | 0 | 47.245 | 32.196 | [5 empty] | 16.32 | 20.924 | 10 | 4.95 | 4.63 | 4.5473 | 4.2857 | 0.34426 | 6.9548
02/28/10 | 5:40 | 0 | 16.32 | 0 | 2 | 0 | 57.375 | 56.859 | 36.481 | 36.363 | 39.817 | 23.837 | 5.654 | 1 | 0 | 57.263 | 57.576 | 46.053 | 20.946 | 0 | 0 | 47.245 | 32.171 | [5 empty] | 0 | 21.012 | 11 | 4.95 | 4.63 | 4.5473 | 4.2857 | 0.34426 | 6.9548
02/28/10 | 5:41 | 0 | 16.32 | 0 | 3 | 0 | 57.352 | 57.083 | 36.598 | 36.433 | 38.079 | 23.861 | 5.551 | 1 | 0 | 57.286 | 57.553 | 46.029 | 20.897 | 0 | 0 | 47.245 | 32.122 | [5 empty] | 0 | 20.919 | 12 | 4.9799 | 4.6585 | 4.5485 | 4.2857 | 0.37277 | 7.4854
02/28/10 | 5:42 | 0 | 16.32 | 0 | 3 | 1 | 57.083 | 57.071 | 36.703 | 36.469 | 38.325 | 23.849 | 5.564 | 2 | 0 | 57.295 | 57.587 | 46.064 | 20.934 | 0 | 0 | 47.257 | 32.159 | [5 empty] | 0 | 20.614 | 13 | 4.9762 | 4.6549 | 4.5484 | 4.2857 | 0.36917 | 7.4188
02/28/10 | 5:43 | 1 | 16.3 | 0 | 2 | 0 | 56.976 | 56.864 | 36.813 | 36.555 | 38.834 | 23.864 | 5.582 | 1 | 0 | 57.288 | 57.535 | 46.102 | 20.926 | 0 | 0 | 47.25 | 32.103 | [5 empty] | 16.3 | 20.421 | 0 | 4.9709 | 4.6499 | 4.5481 | 4.2857 | 0.36419 | 7.3264
02/28/10 | 5:44 | 0 | 16.358 | 0 | 3 | 0 | 57.005 | 56.782 | 36.892 | 36.634 | 39.217 | 23.874 | 5.616 | 2 | 0 | 57.318 | 57.564 | 46.109 | 20.958 | 0 | 0 | 47.28 | 32.11 | [5 empty] | 0 | 20.371 | 1 | 4.961 | 4.6405 | 4.262 | 4 | 0.64049 | 12.9105
02/28/10 | 5:45 | 0 | 16.3 | 0 | 2 | 0 | 56.683 | 56.752 | 36.837 | 36.672 | 36.155 | 23.842 | 5.482 | 1 | 0 | 57.288 | 57.514 | 46.102 | 20.902 | 0 | 0 | 47.25 | 32.056 | [5 empty] | 0 | 20.011 | 2 | 5 | 4.6776 | 4.2636 | 4 | 0.67758 | 13.5515
02/28/10 | 5:46 | 0 | 16.333 | 0 | 3 | 0 | 56.96 | 56.624 | 36.892 | 36.727 | 38.796 | 23.896 | 5.691 | 1 | 0 | 57.318 | 57.544 | 46.109 | 20.885 | 0 | 0 | 47.257 | 31.99 | [5 empty] | 0 | 20.233 | 3 | 4.9392 | 4.6197 | 4.2611 | 4 | 0.61973 | 12.5472
02/28/10 | 5:47 | 1 | 16.333 | 0 | 2 | 0 | 57.117 | 56.647 | 36.868 | 36.703 | 38.935 | 23.896 | 5.742 | 2 | 0 | 57.341 | 57.544 | 46.155 | 20.909 | 0 | 0 | 47.234 | 31.943 | [5 empty] | 16.333 | 20.414 | 4 | 4.9243 | 4.6056 | 4.2605 | 4 | 0.60561 | 12.2984
02/28/10 | 5:48 | 0 | 16.333 | 0 | 3 | 0 | 57.005 | 56.825 | 36.892 | 36.727 | 37.268 | 23.92 | 5.616 | 1 | 0 | 57.341 | 57.521 | 46.155 | 20.958 | 0 | 0 | 47.21 | 31.894 | [5 empty] | 0 | 20.278 | 5 | 4.961 | 4.6405 | 4.262 | 4 | 0.64049 | 12.9105
02/28/10 | 5:49 | 0 | 16.3 | 0 | 2 | 0 | 56.864 | 56.795 | 36.906 | 36.72 | 39.069 | 23.913 | 5.582 | 2 | 0 | 57.311 | 57.491 | 46.102 | 20.951 | 0 | 0 | 47.112 | 31.911 | [5 empty] | 0 | 20.144 | 6 | 4.9709 | 4.6499 | 4.2624 | 4 | 0.6499 | 13.0741
02/28/10 | 5:50 | 1 | 16.3 | 0 | 3 | 0 | 57.154 | 56.572 | 36.978 | 36.765 | 40.126 | 23.888 | 5.709 | 1 | 0 | 57.288 | 57.491 | 46.078 | 21.047 | 0 | 0 | 47.066 | 31.936 | [5 empty] | 16.3 | 20.389 | 7 | 4.9339 | 4.6147 | 4.2609 | 4 | 0.61475 | 12.4596
02/28/10 | 5:51 | 0 | 16.325 | 0 | 2 | 0 | 57.557 | 56.864 | 37.095 | 36.885 | 36.978 | 23.938 | 5.634 | 1 | 0 | 57.334 | 57.514 | 46.125 | 20.951 | 0 | 0 | 47.042 | 31.983 | [5 empty] | 0 | 20.672 | 8 | 4.9558 | 4.6355 | 4.2618 | 4 | 0.63551 | 12.8236
02/28/10 | 5:52 | 0 | 16.333 | 0 | 3 | 0 | 57.341 | 57.163 | 37.126 | 36.916 | 38.514 | 24.018 | 5.564 | 2 | 0 | 57.341 | 57.521 | 46.132 | 20.885 | 0 | 0 | 47.026 | 31.99 | [5 empty] | 0 | 20.425 | 9 | 4.9762 | 4.6549 | 4.2626 | 4 | 0.65488 | 13.1604
02/28/10 | 5:53 | 0 | 16.333 | 1 | 3 | 0 | 57.43 | 57.163 | 37.174 | 36.985 | 37.76 | 24.04 | 5.539 | 1 | 0 | 57.341 | 57.498 | 46.132 | 21.007 | 0 | 0 | 46.982 | 31.99 | [5 empty] | 0 | 20.445 | 10 | 4.9834 | 4.6618 | 4.2629 | 4 | 0.6618 | 13.2801
02/28/10 | 5:54 | 1 | 16.333 | 0 | 2 | 0 | 57.341 | 57.117 | 37.15 | 36.961 | 37.502 | 23.994 | 5.515 | 1 | 0 | 57.341 | 57.498 | 46.132 | 20.958 | 0 | 0 | 46.935 | 31.968 | [5 empty] | 16.333 | 20.38 | 11 | 4.9904 | 4.6684 | 4.2632 | 4 | 0.66845 | 13.3946
02/28/10 | 5:55 | 0 | 16.358 | 0 | 3 | 0 | 57.475 | 57.028 | 37.15 | 36.985 | 39.712 | 24.018 | 5.616 | 2 | 0 | 57.341 | 57.498 | 46.132 | 21.103 | 0 | 0 | 46.912 | 31.99 | [5 empty] | 0 | 20.49 | 12 | 4.961 | 4.6405 | 4.262 | 4 | 0.64049 | 12.9105
02/28/10 | 5:56 | 0 | 16.333 | 0 | 2 | 0 | 57.745 | 57.14 | 37.174 | 36.961 | 39.734 | 24.018 | 5.642 | 1 | 0 | 57.318 | 57.475 | 46.132 | 21.128 | 0 | 0 | 46.891 | 32.014 | [5 empty] | 0 | 20.784 | 13 | 4.9534 | 4.6333 | 4.2617 | 4 | 0.63329 | 12.7849
02/28/10 | 5:57 | 0 | 16.333 | 0 | 3 | 1 | 57.902 | 57.386 | 37.126 | 36.961 | 40.839 | 23.994 | 5.742 | 1 | 0 | 57.295 | 57.498 | 46.132 | 21.174 | 0 | 0 | 46.891 | 32.014 | [5 empty] | 0 | 20.941 | 14 | 4.9243 | 4.6056 | 4.2605 | 4 | 0.60561 | 12.2984
02/28/10 | 5:58 | 1 | 16.333 | 0 | 2 | 0 | 57.925 | 57.656 | 37.079 | 37.009 | 39.313 | 24.065 | 5.515 | 2 | 0 | 57.341 | 57.498 | 46.155 | 20.983 | 0 | 0 | 46.891 | 32.014 | [5 empty] | 16.333 | 20.916 | 0 | 4.9904 | 4.6684 | 4.2632 | 4 | 0.66845 | 13.3946
02/28/10 | 5:59 | 0 | 16.333 | 0 | 3 | 0 | 57.79 | 57.678 | 37.196 | 36.985 | 39.923 | 24.018 | 5.59 | 1 | 0 | 57.341 | 57.453 | 46.155 | 21.078 | 0 | 0 | 46.844 | 32.014 | [5 empty] | 0 | 20.805 | 1 | 4.9686 | 4.6477 | 2.7623 | 2.5 | 2.1477 | 43.2253
02/28/10 | 6:00 | 0 | 16.358 | 0 | 2 | 0 | 58.08 | 57.475 | 37.22 | 36.938 | 37.196 | 24.018 | 5.616 | 2 | 0 | 57.341 | 57.475 | 46.179 | 21.054 | 0 | 0 | 46.821 | 31.99 | [5 empty] | 0 | 21.142 | 2 | 4.961 | 4.6405 | 2.762 | 2.5 | 2.1405 | 43.1462
02/28/10 | 6:01 | 0 | 16.365 | 0 | 2 | 0 | 58.201 | 57.729 | 37.323 | 37.04 | 40.095 | 24.05 | 5.801 | 1 | 0 | 57.37 | 57.459 | 46.162 | 21.11 | 0 | 0 | 46.828 | 32 | [5 empty] | 0 | 21.161 | 3 | 4.9071 | 4.5893 | 2.7598 | 2.5 | 2.0893 | 42.5763
02/28/10 | 6:02 | 1 | 16.333 | 0 | 3 | 0 | 58.349 | 57.813 | 37.504 | 37.105 | 39.219 | 24.065 | 5.616 | 2 | 0 | 57.297 | 57.409 | 46.111 | 20.958 | 0 | 0 | 46.799 | 31.943 | [5 empty] | 16.333 | 21.244 | 4 | 4.961 | 4.6405 | 2.762 | 2.5 | 2.1405 | 43.1462
02/28/10 | 6:03 | 0 | 16.37 | 0 | 2 | 0 | 56.658 | 58.028 | 37.61 | 37.21 | 24.801 | 24.055 | 5.629 | 1 | 0 | 57.332 | 57.466 | 46.123 | 20.971 | 0 | 0 | 46.788 | 31.98 | [5 empty] | 0 | 19.448 | 5 | 4.9572 | 4.6369 | 2.7619 | 2.5 | 2.1369 | 43.1065
02/28/10 | 6:04 | 0 | 16.37 | 0 | 3 | 0 | 44.587 | 57.982 | 37.658 | 37.327 | 17.678 | 24.077 | 5.577 | 0 | 0 | 57.377 | 57.443 | 46.169 | 21.042 | 0 | 0 | 46.788 | 32.027 | [5 empty] | 0 | 7.26 | 6 | 4.9724 | 4.6513 | 2.7625 | 2.5 | 2.1513 | 43.2647
02/28/10 | 6:05 | 0 | 16.345 | 0 | 2 | 0 | 40.523 | 48.095 | 37.751 | 37.399 | 14.741 | 24.077 | 5.629 | 1 | 0 | 57.377 | 57.466 | 46.193 | 21.14 | 0 | 0 | 46.788 | 32.005 | [5 empty] | 0 | 3.124 | 7 | 4.9572 | 4.6369 | 2.7619 | 2.5 | 2.1369 | 43.1065
02/28/10 | 6:06 | 0 | 16.345 | 0 | 2 | 0 | 39.138 | 42.052 | 37.703 | 37.421 | 10.741 | 24.077 | 5.603 | 0 | 0 | 57.354 | 57.443 | 46.193 | 20.946 | 0 | 0 | 46.764 | 32.005 | [5 empty] | 0 | 1.717 | 8 | 4.9648 | 4.6441 | 2.7622 | 2.5 | 2.1441 | 43.1858
02/28/10 | 6:07 | 0 | 16.353 | 0 | 3 | 0 | 38.581 | 40.109 | 37.758 | 37.569 | 9.49 | 24.109 | 5.585 | 0 | 0 | 57.384 | 57.45 | 46.153 | 21.074 | 0 | 0 | 46.75 | 32.012 | [5 empty] | 0 | 1.012 | 9 | 4.97 | 4.6491 | 2.7624 | 2.5 | 2.1491 | 43.2405
02/28/10 | 6:08 | 0 | 16.345 | 0 | 2 | 0 | 38.267 | 39.231 | 37.658 | 37.61 | 11.234 | 24.031 | 5.551 | 0 | 0 | 57.332 | 57.421 | 46.169 | 21.02 | 0 | 0 | 46.72 | 31.956 | [5 empty] | 0 | 0.657 | 10 | 4.9799 | 4.6585 | 2.7628 | 2.5 | 2.1585 | 43.3435
02/28/10 | 6:09 | 0 | 16.353 | 0 | 2 | 0 | 38.11 | 38.77 | 37.452 | 37.5 | 9.96 | 24.038 | 5.636 | 0 | 0 | 57.295 | 57.407 | 46.13 | 20.931 | 0 | 0 | 46.727 | 31.916 | [5 empty] | 0 | 0.61 | 11 | 4.9552 | 4.635 | 2.7618 | 2.5 | 2.135 | 43.0852
02/28/10 | 6:10 | 0 | 16.345 | 0 | 3 | 0 | 37.868 | 38.456 | 36.787 | 37.186 | 10.641 | 24.031 | 5.551 | 0 | 0 | 57.243 | 57.377 | 46.099 | 20.971 | 0 | 0 | 46.673 | 31.907 | [5 empty] | 0 | 0.682 | 12 | 4.9799 | 4.6585 | 2.7628 | 2.5 | 2.1585 | 43.3435
02/28/10 | 6:11 | 0 | 16.32 | 0 | 2 | 0 | 37.516 | 38.174 | 36.129 | 36.505 | 9.826 | 23.957 | 5.678 | 0 | 0 | 57.197 | 57.354 | 46.076 | 21.042 | 0 | 0 | 46.65 | 31.931 | [5 empty] | 0 | 1.011 | 13 | 4.943 | 4.6233 | 2.7613 | 2.5 | 2.1233 | 42.9566
02/28/10 | 6:12 | 0 | 16.378 | 0 | 3 | 0 | 37.028 | 37.899 | 35.55 | 35.854 | 9.391 | 23.989 | 5.711 | 1 | 0 | 57.138 | 57.338 | 46.062 | 21.123 | 0 | 0 | 46.657 | 31.938 | [5 empty] | 0 | 1.174 | 14 | 4.9334 | 4.6142 | 2.7609 | 2.5 | 2.1142 | 42.8551
02/28/10 | 6:13 | 0 | 16.345 | 0 | 2 | 0 | 38.478 | 37.375 | 34.978 | 35.213 | 35.165 | 23.911 | 5.502 | 0 | 0 | 57.062 | 57.288 | 46.008 | 21.02 | 0 | 0 | 46.627 | 31.907 | [5 empty] | 0 | 3.265 | 15 | 4.9942 | 4.672 | 2.7634 | 2.5 | 2.172 | 43.4912
02/28/10 | 6:14 | 0 | 16.353 | 0 | 3 | 0 | 53.078 | 37.335 | 34.514 | 34.703 | 35.172 | 23.893 | 5.688 | 0 | 0 | 57.049 | 57.318 | 46.015 | 21.002 | 0 | 0 | 46.613 | 31.938 | [5 empty] | 0 | 18.375 | 16 | 4.9401 | 4.6206 | 2.7612 | 2.5 | 2.1206 | 42.9259
02/28/10 | 6:15 | 0 | 16.378 | 0 | 2 | 0 | 55.578 | 50.35 | 34.091 | 34.28 | 35.268 | 23.82 | 5.711 | 1 | 0 | 57.026 | 57.295 | 45.992 | 20.907 | 0 | 0 | 46.613 | 31.963 | [5 empty] | 0 | 21.298 | 17 | 4.9334 | 4.6142 | 2.7609 | 2.5 | 2.1142 | 42.8551
02/28/10 | 6:16 | 1 | 16.353 | 0 | 3 | 0 | 55.853 | 54.476 | 33.716 | 33.857 | 34.773 | 23.798 | 5.711 | 2 | 0 | 57.003 | 57.295 | 45.992 | 20.931 | 0 | 0 | 46.613 | 31.938 | [5 empty] | 16.353 | 21.996 | 18 | 4.9334 | 4.6142 | 2.7609 | 2.5 | 2.1142 | 42.8551
02/28/10 | 6:17 | 0 | 16.345 | 0 | 2 | 0 | 55.732 | 55.249 | 33.474 | 33.45 | 35.12 | 23.692 | 5.603 | 1 | 0 | 56.928 | 57.22 | 45.938 | 20.899 | 0 | 0 | 46.536 | 31.884 | [5 empty] | 0 | 22.282 | 19 | 4.9648 | 4.6441 | 2.7622 | 2.5 | 2.1441 | 43.1858
02/28/10 | 6:18 | 0 | 16.353 | 0 | 3 | 0 | 55.578 | 55.279 | 33.481 | 33.223 | 34.914 | 23.773 | 5.585 | 1 | 0 | 56.935 | 57.249 | 45.992 | 21.027 | 0 | 0 | 46.589 | 31.916 | [5 empty] | 0 | 22.355 | 20 | 4.97 | 4.6491 | 2.7624 | 2.5 | 2.1491 | 43.2405
02/28/10 | 6:19 | 0 | 16.32 | 0 | 2 | 0 | 55.501 | 55.158 | 33.519 | 33.144 | 34.742 | 23.717 | 5.781 | 2 | 0 | 56.884 | 57.22 | 45.962 | 20.755 | 0 | 0 | 46.536 | 31.907 | [5 empty] | 0 | 22.357 | 21 | 4.913 | 4.5948 | 2.7601 | 2.5 | 2.0948 | 42.6385
02/28/10 | 6:20 | 1 | 16.378 | 0 | 2 | 0 | 55.692 | 55.235 | 33.763 | 33.271 | 35.572 | 23.7 | 5.636 | 1 | 0 | 56.914 | 57.249 | 45.992 | 21.051 | 0 | 0 | 46.589 | 31.963 | [5 empty] | 16.378 | 22.421 | 22 | 4.9552 | 4.635 | 2.7618 | 2.5 | 2.135 | 43.0852
02/28/10 | 6:21 | 0 | 16.353 | 0 | 2 | 1 | 55.921 | 55.302 | 33.95 | 33.433 | 35.667 | 23.724 | 5.662 | 2 | 0 | 56.914 | 57.249 | 45.969 | 20.931 | 0 | 0 | 46.589 | 31.938 | [5 empty] | 0 | 22.488 | 23 | 4.9476 | 4.6278 | 2.7615 | 2.5 | 2.1278 | 43.0056
02/28/10 | 6:22 | 0 | 16.295 | 0 | 3 | 0 | 55.984 | 55.547 | 34.12 | 33.627 | 35.342 | 23.68 | 5.665 | 1 | 0 | 56.896 | 57.208 | 45.929 | 20.838 | 0 | 0 | 46.547 | 31.872 | [5 empty] | 0 | 22.357 | 0 | 4.9468 | 4.6269 | 2.7615 | 2.5 | 2.1269 | 42.9965
02/28/10 | 6:23 | 0 | 16.325 | 0 | 2 | 0 | 56.079 | 55.713 | 34.347 | 33.878 | 36.206 | 23.722 | 5.634 | 2 | 0 | 56.912 | 57.224 | 45.945 | 20.926 | 0 | 0 | 46.54 | 31.911 | [5 empty] | 0 | 22.201 | 1 | 4.9558 | 4.6355 | 2.7618 | 2.5 | 2.1355 | 43.0913
02/28/10 | 6:24 | 1 | 16.355 | 0 | 2 | 0 | 56.535 | 55.788 | 34.634 | 34.072 | 36.186 | 23.776 | 5.791 | 1 | 0 | 56.939 | 57.229 | 45.973 | 21.15 | 0 | 0 | 46.545 | 31.941 | [5 empty] | 16.355 | 22.463 | 2 | 4.9101 | 4.5921 | 2.76 | 2.5 | 2.0921 | 42.6074
02/28/10 | 6:25 | 0 | 16.3 | 0 | 3 | 0 | 56.597 | 56.103 | 34.935 | 34.302 | 36.674 | 23.746 | 5.709 | 2 | 0 | 56.932 | 57.224 | 45.945 | 21.096 | 0 | 0 | 46.564 | 31.889 | [5 empty] | 0 | 22.295 | 3 | 4.9339 | 4.6147 | 2.7609 | 2.5 | 2.1147 | 42.8613
02/28/10 | 6:26 | 0 | 16.355 | 0 | 2 | 0 | 56.893 | 56.309 | 35.598 | 34.658 | 37.433 | 23.8 | 5.613 | 1 | 0 | 56.982 | 57.229 | 45.973 | 20.956 | 0 | 0 | 46.568 | 31.919 | [5 empty] | 0 | 22.235 | 4 | 4.9619 | 4.6413 | 2.7621 | 2.5 | 2.1413 | 43.1553
02/28/10 | 6:27 | 0 | 16.355 | 1 | 2 | 0 | 57.186 | 56.49 | 36.28 | 35.222 | 37.433 | 23.776 | 5.714 | 2 | 0 | 57.005 | 57.252 | 46.041 | 20.885 | 0 | 0 | 46.545 | 31.941 | [5 empty] | 0 | 21.964 | 5 | 4.9325 | 4.6134 | 2.7609 | 2.5 | 2.1134 | 42.8459
02/28/10 | 6:28 | 1 | 16.325 | 0 | 3 | 0 | 57.605 | 56.709 | 36.816 | 35.899 | 38.272 | 23.722 | 5.582 | 1 | 0 | 57.001 | 57.224 | 46.013 | 20.926 | 0 | 0 | 46.54 | 31.865 | [5 empty] | 16.325 | 21.706 | 6 | 4.9709 | 4.6499 | 2.7624 | 2.5 | 2.1499 | 43.2496
02/28/10 | 6:29 | 0 | 16.33 | 0 | 2 | 0 | 58.149 | 57.094 | 37.268 | 36.538 | 39.1 | 23.825 | 5.639 | 2 | 0 | 57.028 | 57.229 | 46.041 | 20.98 | 0 | 0 | 46.568 | 31.894 | [5 empty] | 0 | 21.611 | 7 | 4.9543 | 4.6341 | 2.7618 | 2.5 | 2.1341 | 43.076
02/28/10 | 6:30 | 0 | 16.355 | 0 | 2 | 0 | 52.002 | 57.61 | 37.502 | 36.961 | 23.077 | 23.847 | 5.665 | 1 | 0 | 57.051 | 57.229 | 46.088 | 21.101 | 0 | 0 | 46.545 | 31.894 | [5 empty] | 0 | 15.041 | 8 | 4.9468 | 4.6269 | 2.7615 | 2.5 | 2.1269 | 42.9965
02/28/10 | 6:31 | 0 | 16.355 | 0 | 3 | 0 | 42.461 | 56.107 | 37.713 | 37.196 | 15.37 | 23.847 | 5.765 | 0 | 0 | 57.051 | 57.229 | 46.064 | 21.125 | 0 | 0 | 46.545 | 31.87 | [5 empty] | 0 | 5.265 | 9 | 4.9176 | 4.5992 | 2.7603 | 2.5 | 2.0992 | 42.6882
02/28/10 | 6:32 | 0 | 16.355 | 0 | 2 | 0 | 39.688 | 45.376 | 37.925 | 37.433 | 15.123 | 23.896 | 5.714 | 0 | 0 | 57.074 | 57.229 | 46.088 | 21.101 | 0 | 0 | 46.545 | 31.894 | [5 empty] | 0 | 2.255 | 10 | 4.9325 | 4.6134 | 2.7609 | 2.5 | 2.1134 | 42.8459
02/28/10 | 6:33 | 0 | 16.3 | 0 | 2 | 0 | 38.72 | 40.951 | 37.966 | 37.591 | 12.821 | 23.915 | 5.634 | 1 | 0 | 57.067 | 57.202 | 46.083 | 21.071 | 0 | 0 | 46.54 | 31.816 | [5 empty] | 0 | 1.129 | 11 | 4.9558 | 4.6355 | 2.7618 | 2.5 | 2.1355 | 43.0913
02/28/10 | 6:34 | 0 | 16.38 | 0 | 2 | 0 | 38.394 | 39.571 | 37.902 | 37.832 | 12.579 | 23.871 | 5.665 | 0 | 0 | 57.094 | 57.206 | 46.088 | 21.029 | 0 | 0 | 46.568 | 31.845 | [5 empty] | 0 | 0.562 | 12 | 4.9468 | 4.6269 | 2.7615 | 2.5 | 2.1269 | 42.9965
02/28/10 | 6:35 | 0 | 16.325 | 0 | 3 | 0 | 38.248 | 38.954 | 37.662 | 37.873 | 11.883 | 23.866 | 5.533 | 0 | 0 | 57.046 | 57.179 | 46.06 | 21 | 0 | 0 | 46.517 | 31.791 | [5 empty] | 0 | 0.375 | 13 | 4.9852 | 4.6635 | 2.763 | 2.5 | 2.1635 | 43.3979
02/28/10 | 6:36 | 0 | 16.3 | 0 | 2 | 0 | 38.179 | 38.672 | 37.191 | 37.756 | 14.304 | 23.866 | 5.557 | 0 | 0 | 57.024 | 57.158 | 46.06 | 20.926 | 0 | 0 | 46.517 | 31.791 | [5 empty] | 0 | 0.423 | 14 | 4.9782 | 4.6568 | 2.7627 | 2.5 | 2.1568 | 43.3253
02/28/10 | 6:37 | 0 | 16.355 | 0 | 3 | 0 | 38.019 | 38.559 | 36.538 | 37.313 | 11.023 | 23.896 | 5.613 | 0 | 0 | 57.005 | 57.186 | 46.064 | 21.125 | 0 | 0 | 46.522 | 31.799 | [5 empty] | 0 | 0.706 | 15 | 4.9619 | 4.6413 | 2.7621 | 2.5 | 2.1413 | 43.1553
02/28/10 | 6:38 | 0 | 16.355 | 0 | 2 | 0 | 37.619 | 38.325 | 35.835 | 36.562 | 10.085 | 23.825 | 5.691 | 0 | 0 | 56.96 | 57.14 | 46.018 | 21.078 | 0 | 0 | 46.522 | 31.821 | [5 empty] | 0 | 1.057 | 16 | 4.9392 | 4.6197 | 2.7611 | 2.5 | 2.1197 | 42.9167
02/28/10 | 6:39 | 0 | 16.3 | 0 | 3 | 0 | 36.909 | 37.945 | 35.146 | 35.758 | 10.993 | 23.771 | 5.557 | 0 | 0 | 56.889 | 57.09 | 46.013 | 20.975 | 0 | 0 | 46.473 | 31.84 | [5 empty] | 0 | 1.151 | 17 | 4.9782 | 4.6568 | 2.7627 | 2.5 | 2.1568 | 43.3253
02/28/10 | 6:40 | 0 | 16.355 | 0 | 3 | 0 | 45.812 | 37.313 | 34.541 | 35.105 | 35.129 | 23.751 | 5.564 | 0 | 0 | 56.871 | 57.094 | 46.018 | 21.029 | 0 | 0 | 46.501 | 31.845 | [5 empty] | 0 | 10.707 | 18 | 4.9762 | 4.6549 | 2.7626 | 2.5 | 2.1549 | 43.3041
02/28/10 | 6:41 | 1 | 16.325 | 0 | 2 | 0 | 54.084 | 41.633 | 33.878 | 34.395 | 35.593 | 23.673 | 5.634 | 1 | 0 | 56.798 | 57.046 | 45.966 | 20.975 | 0 | 0 | 46.449 | 31.816 | [5 empty] | 16.325 | 19.689 | 19 | 4.9558 | 4.6355 | 2.7618 | 2.5 | 2.1355 | 43.0913
02/28/10 | 6:42 | 0 | 16.355 | 0 | 3 | 0 | 55.375 | 52.691 | 33.342 | 33.837 | 35.6 | 23.68 | 5.665 | 1 | 0 | 56.804 | 57.053 | 45.95 | 21.15 | 0 | 0 | 46.477 | 31.845 | [5 empty] | 0 | 21.538 | 20 | 4.9468 | 4.6269 | 2.7615 | 2.5 | 2.1269 | 42.9965
02/28/10 | 6:43 | 0 | 16.368 | 0 | 2 | 0 | 55.386 | 54.7 | 33.003 | 33.285 | 35.753 | 23.692 | 5.701 | 2 | 0 | 56.772 | 57.042 | 45.941 | 21.235 | 0 | 0 | 46.489 | 31.907 | [5 empty] | 0 | 22.101 | 21 | 4.9363 | 4.617 | 2.761 | 2.5 | 2.117 | 42.8859
02/28/10 | 6:44 | 0 | 16.343 | 0 | 3 | 0 | 55.251 | 54.929 | 32.72 | 32.909 | 35.682 | 23.643 | 5.701 | 1 | 0 | 56.75 | 57.042 | 45.962 | 21.162 | 0 | 0 | 46.445 | 31.882 | [5 empty] | 0 | 22.342 | 22 | 4.9363 | 4.617 | 2.761 | 2.5 | 2.117 | 42.8859
02/28/10 | 6:45 | 1 | 16.343 | 0 | 2 | 1 | 55.365 | 54.952 | 32.651 | 32.603 | 35.517 | 23.619 | 5.752 | 2 | 0 | 56.75 | 57.042 | 45.962 | 21.137 | 0 | 0 | 46.445 | 31.857 | [5 empty] | 16.343 | 22.762 | 23 | 4.9214 | 4.6028 | 2.7604 | 2.5 | 2.1028 | 42.7285
02/28/10 | 6:46 | 0 | 16.368 | 0 | 3 | 0 | 55.365 | 55.043 | 32.768 | 32.485 | 35.658 | 23.619 | 5.549 | 1 | 0 | 56.75 | 57.019 | 45.917 | 21.042 | 0 | 0 | 46.445 | 31.835 | [5 empty] | 0 | 22.88 | 0 | 4.9805 | 4.659 | 2.7628 | 2.5 | 2.159 | 43.3495
02/28/10 | 6:47 | 0 | 16.313 | 0 | 2 | 0 | 55.314 | 55.085 | 32.881 | 32.575 | 35.911 | 23.565 | 5.621 | 2 | 0 | 56.722 | 56.992 | 45.913 | 21.012 | 0 | 0 | 46.417 | 31.828 | [5 empty] | 0 | 22.739 | 1 | 4.9596 | 4.6391 | 4.5477 | 4.2857 | 0.35339 | 7.1255
02/28/10 | 6:48 | 1 | 16.368 | 0 | 3 | 0 | 55.342 | 55.158 | 33.096 | 32.72 | 36.057 | 23.594 | 5.6 | 1 | 0 | 56.75 | 57.042 | 45.894 | 21.091 | 0 | 0 | 46.445 | 31.857 | [5 empty] | 16.368 | 22.622 | 2 | 4.9657 | 4.6449 | 4.5479 | 4.2857 | 0.35921 | 7.2338
02/28/10 | 6:49 | 0 | 16.338 | 0 | 2 | 0 | 55.291 | 55.106 | 33.187 | 32.881 | 36.265 | 23.589 | 5.647 | 2 | 0 | 56.722 | 57.014 | 45.866 | 20.941 | 0 | 0 | 46.417 | 31.828 | [5 empty] | 0 | 22.41 | 3 | 4.952 | 4.6319 | 4.5474 | 4.2857 | 0.3462 | 6.991
02/28/10 | 6:50 | 0 | 16.338 | 0 | 3 | 0 | 55.039 | 55.13 | 33.397 | 33.067 | 36.265 | 23.614 | 5.67 | 2 | 0 | 56.768 | 56.992 | 45.889 | 21.083 | 0 | 0 | 46.417 | 31.828 | [5 empty] | 0 | 21.972 | 4 | 4.9453 | 4.6255 | 4.5471 | 4.2857 | 0.33983 | 6.8718
02/28/10 | 6:51 | 0 | 16.343 | 0 | 2 | 0 | 54.952 | 54.975 | 33.826 | 33.309 | 36.997 | 23.668 | 5.575 | 1 | 0 | 56.795 | 57.019 | 45.871 | 21.042 | 0 | 0 | 46.445 | 31.835 | [5 empty] | 0 | 21.643 | 5 | 4.973 | 4.6518 | 4.5482 | 4.2857 | 0.36613 | 7.3623
02/28/10 | 6:52 | 1 | 16.363 | 0 | 3 | 0 | 54.81 | 54.81 | 34.407 | 33.632 | 37.581 | 23.589 | 5.647 | 2 | 0 | 56.768 | 56.992 | 45.866 | 21.037 | 0 | 0 | 46.44 | 31.781 | [5 empty] | 16.363 | 21.178 | 6 | 4.952 | 4.6319 | 4.5474 | 4.2857 | 0.3462 | 6.991
02/28/10 | 6:53 | 0 | 16.338 | 0 | 2 | 0 | 54.763 | 54.74 | 34.926 | 34.244 | 38.004 | 23.614 | 5.647 | 1 | 0 | 56.788 | 57.014 | 45.889 | 21.037 | 0 | 0 | 46.44 | 31.757 | [5 empty] | 0 | 20.519 | 7 | 4.952 | 4.6319 | 4.5474 | 4.2857 | 0.3462 | 6.991
02/28/10 | 6:54 | 0 | 16.313 | 0 | 3 | 0 | 54.947 | 54.672 | 35.395 | 34.854 | 37.791 | 23.614 | 5.518 | 1 | 0 | 56.811 | 56.992 | 45.866 | 21.083 | 0 | 0 | 46.393 | 31.781 | [5 empty] | 0 | 20.093 | 8 | 4.9896 | 4.6676 | 4.5489 | 4.2857 | 0.3819 | 7.6541
02/28/10 | 6:55 | 0 | 16.368 | 0 | 3 | 0 | 55.524 | 54.838 | 35.799 | 35.376 | 38.478 | 23.717 | 5.626 | 2 | 0 | 56.839 | 57.019 | 45.917 | 21.066 | 0 | 0 | 46.398 | 31.835 | [5 empty] | 0 | 20.148 | 9 | 4.9581 | 4.6377 | 4.5476 | 4.2857 | 0.35201 | 7.0997
02/28/10 | 6:56 | 1 | 16.393 | 0 | 2 | 0 | 55.708 | 55.204 | 36.036 | 35.706 | 38.595 | 23.717 | 5.626 | 2 | 0 | 56.839 | 57.019 | 45.962 | 21.066 | 0 | 0 | 46.33 | 31.835 | [5 empty] | 16.393 | 20.002 | 10 | 4.9581 | 4.6377 | 4.5476 | 4.2857 | 0.35201 | 7.0997
02/28/10 | 6:57 | 0 | 16.363 | 0 | 3 | 0 | 55.956 | 55.428 | 36.194 | 35.935 | 39.32 | 23.734 | 5.569 | 1 | 0 | 56.811 | 56.992 | 45.934 | 20.988 | 0 | 0 | 46.256 | 31.828 | [5 empty] | 0 | 20.021 | 11 | 4.9747 | 4.6535 | 4.5483 | 4.2857 | 0.36779 | 7.3931
02/28/10 | 6:58 | 0 | 16.393 | 0 | 2 | 0 | 56.257 | 55.755 | 36.294 | 36.129 | 38.55 | 23.837 | 5.652 | 1 | 0 | 56.861 | 57.019 | 45.941 | 21.113 | 0 | 0 | 46.26 | 31.835 | [5 empty] | 0 | 20.128 | 12 | 4.9505 | 4.6305 | 4.5473 | 4.2857 | 0.34481 | 6.9651
02/28/10 | 6:59 | 0 | 16.338 | 0 | 3 | 1 | 56.207 | 55.979 | 36.287 | 36.194 | 39.203 | 23.832 | 5.569 | 2 | 0 | 56.857 | 56.992 | 45.934 | 20.988 | 0 | 0 | 46.209 | 31.781 | [5 empty] | 0 | 20.013 | 13 | 4.9747 | 4.6535 | 4.5483 | 4.2857 | 0.36779 | 7.3931
02/28/10 | 7:00 | 1 | 16.338 | 0 | 2 | 0 | 56.364 | 56.002 | 36.359 | 36.287 | 39.248 | 23.903 | 5.518 | 1 | 0 | 56.834 | 56.969 | 45.957 | 21.012 | 0 | 0 | 46.165 | 31.757 | [5 empty] | 16.338 | 20.077 | 0 | 4.9896 | 4.6676 | 4.5489 | 4.2857 | 0.3819 | 7.6541
02/28/10 | 7:01 | 0 | 16.363 | 0 | 3 | 0 | 56.521 | 56.117 | 36.383 | 36.311 | 40.212 | 23.879 | 5.67 | 2 | 0 | 56.834 | 56.969 | 45.957 | 21.061 | 0 | 0 | 46.165 | 31.781 | [5 empty] | 0 | 20.21 | 1 | 4.9453 | 4.6255 | 4.2614 | 4 | 0.62554 | 12.6493
02/28/10 | 7:02 | 0 | 16.375 | 1 | 3 | 0 | 57.06 | 56.252 | 36.435 | 36.411 | 40.736 | 23.962 | 5.611 | 1 | 0 | 56.903 | 56.994 | 46.032 | 21.191 | 0 | 0 | 46.167 | 31.764 | [5 empty] | 0 | 20.649 | 2 | 4.9625 | 4.6419 | 4.2621 | 4 | 0.64188 | 12.9346
02/28/10 | 7:03 | 0 | 16.355 | 0 | 2 | 0 | 57.222 | 56.683 | 36.392 | 36.416 | 40.858 | 23.967 | 5.59 | 1 | 0 | 56.864 | 56.976 | 46.013 | 20.98 | 0 | 0 | 46.104 | 31.745 | [5 empty] | 0 | 20.806 | 3 | 4.9686 | 4.6477 | 4.2623 | 4 | 0.64769 | 13.0356
02/28/10 | 7:04 | 1 | 16.355 | 0 | 3 | 0 | 57.087 | 56.976 | 36.416 | 36.392 | 40.927 | 24.014 | 5.616 | 2 | 0 | 56.884 | 56.953 | 45.99 | 20.98 | 0 | 0 | 46.081 | 31.769 | [5 empty] | 16.355 | 20.695 | 4 | 4.961 | 4.6405 | 4.262 | 4 | 0.64049 | 12.9105
02/28/10 | 7:05 | 0 | 16.38 | 0 | 2 | 0 | 57.131 | 56.864 | 36.488 | 36.347 | 41.14 | 24.038 | 5.742 | 1 | 0 | 56.884 | 56.953 | 45.99 | 21.051 | 0 | 0 | 46.057 | 31.818 | [5 empty] | 0 | 20.784 | 5 | 4.9243 | 4.6056 | 4.2605 | 4 | 0.60561 | 12.2984
02/28/10 | 7:06 | 0 | 16.413 | 0 | 3 | 0 | 57.252 | 56.893 | 36.564 | 36.402 | 41.358 | 24.094 | 5.649 | 1 | 0 | 56.914 | 56.982 | 46.043 | 20.988 | 0 | 0 | 46.111 | 31.85 | [5 empty] | 0 | 20.85 | 6 | 4.9514 | 4.6314 | 4.2616 | 4 | 0.63136 | 12.751
02/28/10 | 7:07 | 0 | 16.38 | 0 | 2 | 0 | 57.11 | 56.953 | 36.557 | 36.464 | 41.092 | 24.063 | 5.539 | 2 | 0 | 56.907 | 56.953 | 46.013 | 21.101 | 0 | 0 | 46.057 | 31.818 | [5 empty] | 0 | 20.646 | 7 | 4.9834 | 4.6618 | 4.2629 | 4 | 0.6618 | 13.2801
02/28/10 | 7:08 | 1 | 16.38 | 0 | 3 | 0 | 57.131 | 56.953 | 36.674 | 36.488 | 40.927 | 24.063 | 5.564 | 1 | 0 | 56.907 | 56.953 | 46.013 | 21.101 | 0 | 0 | 46.057 | 31.818 | [5 empty] | 16.38 | 20.643 | 8 | 4.9762 | 4.6549 | 4.2626 | 4 | 0.65488 | 13.1604
02/28/10 | 7:09 | 0 | 16.413 | 0 | 3 | 0 | 57.094 | 56.914 | 36.777 | 36.588 | 40.793 | 24.094 | 5.572 | 2 | 0 | 56.937 | 56.96 | 46.02 | 21.034 | 0 | 0 | 46.088 | 31.826 | [5 empty] | 0 | 20.506 | 9 | 4.9738 | 4.6527 | 4.2626 | 4 | 0.65267 | 13.1221
02/28/10 | 7:10 | 0 | 16.355 | 0 | 2 | 0 | 56.976 | 56.841 | 36.722 | 36.65 | 39.306 | 24.134 | 5.716 | 1 | 0 | 56.93 | 56.93 | 46.013 | 20.931 | 0 | 0 | 46.034 | 31.769 | [5 empty] | 0 | 20.326 | 10 | 4.9319 | 4.6128 | 4.2609 | 4 | 0.61281 | 12.4255
02/28/10 | 7:11 | 0 | 16.355 | 0 | 3 | 0 | 56.795 | 56.772 | 36.816 | 36.674 | 40.387 | 24.112 | 5.438 | 1 | 0 | 56.93 | 56.93 | 46.013 | 20.931 | 0 | 0 | 46.034 | 31.794 | [5 empty] | 0 | 20.121 | 11 | 5.0129 | 4.6898 | 4.2641 | 4 | 0.68976 | 13.7599
02/28/10 | 7:12 | 1 | 16.38 | 0 | 2 | 0 | 56.996 | 56.572 | 36.839 | 36.722 | 39.588 | 24.158 | 5.59 | 2 | 0 | 56.93 | 56.93 | 46.013 | 21.002 | 0 | 0 | 46.034 | 31.794 | [5 empty] | 16.38 | 20.274 | 12 | 4.9686 | 4.6477 | 4.2623 | 4 | 0.64769 | 13.0356
02/28/10 | 7:13 | 0 | 16.355 | 0 | 3 | 0 | 57.019 | 56.772 | 36.863 | 36.722 | 40.504 | 24.183 | 5.513 | 1 | 0 | 56.93 | 56.93 | 46.013 | 21.125 | 0 | 0 | 46.034 | 31.794 | [5 empty] | 0 | 20.297 | 13 | 4.991 | 4.669 | 4.2632 | 4 | 0.669 | 13.4041
02/28/10 | 7:14 | 0 | 16.38 | 0 | 2 | 1 | 57.065 | 56.818 | 36.933 | 36.77 | 40.693 | 24.183 | 5.59 | 1 | 0 | 56.93 | 56.93 | 45.99 | 21.196 | 0 | 0 | 46.013 | 31.769 | [5 empty] | 0 | 20.295 | 14 | 4.9686 | 4.6477 | 4.2623 | 4 | 0.64769 | 13.0356
02/28/10 | 7:15 | 0 | 16.305 | 0 | 3 | 0 | 57.11 | 56.841 | 37.05 | 36.792 | 40.576 | 24.207 | 5.438 | 2 | 0 | 56.953 | 56.884 | 45.99 | 21.147 | 0 | 0 | 45.99 | 31.745 | [5 empty] | 0 | 20.318 | 0 | 5.0129 | 4.6898 | 4.2641 | 4 | 0.68976 | 13.7599
02/28/10 | 7:16 | 1 | 16.413 | 0 | 2 | 0 | 57.475 | 56.893 | 37.012 | 36.823 | 41.781 | 24.239 | 5.572 | 1 | 0 | 56.96 | 56.914 | 46.088 | 21.157 | 0 | 0 | 46.02 | 31.801 | [5 empty] | 16.413 | 20.652 | 1 | 4.9738 | 4.6527 | 2.7626 | 2.5 | 2.1527 | 43.2799
02/28/10 | 7:17 | 0 | 16.38 | 0 | 3 | 0 | 57.669 | 57.065 | 37.074 | 36.839 | 41.069 | 24.232 | 5.539 | 2 | 0 | 56.907 | 56.884 | 45.99 | 21.002 | 0 | 0 | 45.966 | 31.769 | [5 empty] | 0 | 20.83 | 2 | 4.9834 | 4.6618 | 2.7629 | 2.5 | 2.1618 | 43.3797
02/28/10 | 7:18 | 0 | 16.38 | 0 | 3 | 0 | 57.603 | 57.4 | 37.074 | 36.911 | 40.693 | 24.254 | 5.464 | 1 | 0 | 56.907 | 56.884 | 46.034 | 21.027 | 0 | 0 | 45.966 | 31.769 | [5 empty] | 0 | 20.692 | 3 | 5.0053 | 4.6826 | 2.7638 | 2.5 | 2.1826 | 43.6052
02/28/10 | 7:19 | 0 | 16.355 | 0 | 2 | 0 | 57.624 | 57.377 | 37.074 | 36.911 | 40.951 | 24.232 | 5.464 | 1 | 0 | 56.953 | 56.864 | 45.99 | 21.101 | 0 | 0 | 45.966 | 31.769 | [5 empty] | 0 | 20.713 | 4 | 5.0053 | 4.6826 | 2.7638 | 2.5 | 2.1826 | 43.6052
02/28/10 | 7:20 | 1 | 16.355 | 0 | 3 | 0 | 57.827 | 57.311 | 37.239 | 36.933 | 39.894 | 24.232 | 5.59 | 2 | 0 | 56.907 | 56.864 | 45.99 | 21.147 | 0 | 0 | 45.943 | 31.769 | [5 empty] | 16.355 | 20.894 | 5 | 4.9686 | 4.6477 | 2.7623 | 2.5 | 2.1477 | 43.2253
02/28/10 | 7:21 | 0 | 16.355 | 0 | 2 | 0 | 57.758 | 57.491 | 37.146 | 36.911 | 40.834 | 24.278 | 5.464 | 1 | 0 | 56.907 | 56.864 | 45.99 | 21.101 | 0 | 0 | 45.943 | 31.769 | [5 empty] | 0 | 20.847 | 6 | 5.0053 | 4.6826 | 2.7638 | 2.5 | 2.1826 | 43.6052
02/28/10 | 7:22 | 0 | 16.38 | 0 | 3 | 0 | 58.073 | 57.446 | 37.263 | 36.957 | 40.277 | 24.281 | 5.51 | 2 | 0 | 56.916 | 56.85 | 45.997 | 20.931 | 0 | 0 | 45.927 | 31.774 | [5 empty] | 0 | 21.116 | 7 | 4.9919 | 4.6698 | 2.7633 | 2.5 | 2.1698 | 43.4672
02/28/10 | 7:23 | 1 | 16.36 | 0 | 2 | 0 | 58.425 | 57.662 | 37.39 | 37.014 | 40.681 | 24.261 | 5.441 | 1 | 0 | 56.921 | 56.832 | 45.978 | 21.01 | 0 | 0 | 45.931 | 31.826 | [5 empty] | 16.36 | 21.411 | 8 | 5.012 | 4.6889 | 2.7641 | 2.5 | 2.1889 | 43.674
02/28/10 | 7:24 | 0 | 16.36 | 0 | 2 | 0 | 58.536 | 57.929 | 37.437 | 37.131 | 40.657 | 24.286 | 5.466 | 1 | 0 | 56.921 | 56.855 | 46.001 | 20.961 | 0 | 0 | 45.955 | 31.804 | [5 empty] | 0 | 21.405 | 9 | 5.0047 | 4.682 | 2.7638 | 2.5 | 2.182 | 43.5992
02/28/10 | 7:25 | 0 | 16.39 | 0 | 3 | 0 | 58.721 | 58.183 | 37.536 | 37.232 | 40.779 | 24.315 | 5.446 | 2 | 0 | 56.971 | 56.859 | 46.029 | 21.135 | 0 | 0 | 45.959 | 31.808 | [5 empty] | 0 | 21.489 | 10 | 5.0105 | 4.6875 | 2.764 | 2.5 | 2.1875 | 43.659
02/28/10 | 7:26 | 0 | 16.416 | 0 | 2 | 0 | 52.494 | 58.272 | 37.677 | 37.301 | 23.231 | 24.315 | 5.546 | 1 | 0 | 56.948 | 56.859 | 46.053 | 21.088 | 0 | 0 | 45.983 | 31.808 | [5 empty] | 0 | 15.193 | 11 | 4.9814 | 4.6599 | 2.7629 | 2.5 | 2.1599 | 43.3586
02/28/10 | 7:27 | 0 | 16.335 | 0 | 3 | 0 | 42.982 | 56.428 | 37.789 | 37.342 | 15.523 | 24.335 | 5.466 | 0 | 0 | 56.944 | 56.809 | 46.025 | 20.936 | 0 | 0 | 45.931 | 31.779 | [5 empty] | 0 | 5.64 | 12 | 5.0047 | 4.682 | 2.7638 | 2.5 | 2.182 | 43.5992
02/28/10 | 7:28 | 0 | 16.365 | 0 | 2 | 0 | 40.028 | 45.822 | 37.911 | 37.37 | 12.614 | 24.34 | 5.598 | 0 | 0 | 56.948 | 56.814 | 46.006 | 21.064 | 0 | 0 | 45.959 | 31.808 | [5 empty] | 0 | 2.658 | 13 | 4.9663 | 4.6455 | 2.7622 | 2.5 | 2.1455 | 43.201
02/28/10 | 7:29 | 0 | 16.39 | 0 | 2 | 0 | 38.992 | 41.32 | 37.911 | 37.512 | 13.255 | 24.34 | 5.394 | 1 | 0 | 56.971 | 56.814 | 46.029 | 21.135 | 0 | 0 | 45.959 | 31.784 | [5 empty] | 0 | 1.48 | 14 | 5.0257 | 4.7019 | 2.7647 | 2.5 | 2.2019 | 43.8139
02/28/10 | 7:30 | 0 | 16.365 | 0 | 3 | 0 | 38.5 | 39.815 | 37.794 | 37.607 | 13.602 | 24.34 | 5.472 | 0 | 0 | 56.948 | 56.793 | 46.006 | 21.11 | 0 | 0 | 45.936 | 31.808 | [5 empty] | 0 | 0.893 | 15 | 5.003 | 4.6804 | 2.7637 | 2.5 | 2.1804 | 43.5813
02/28/10 | 7:31 | 0 | 16.365 | 0 | 2 | 0 | 38.265 | 39.133 | 37.77 | 37.631 | 10.809 | 24.315 | 5.546 | 0 | 0 | 56.882 | 56.814 | 45.983 | 21.159 | 0 | 0 | 45.915 | 31.759 | [5 empty] | 0 | 0.634 | 16 | 4.9814 | 4.6599 | 2.7629 | 2.5 | 2.1599 | 43.3586
02/28/10 | 7:32 | 0 | 16.36 | 0 | 2 | 0 | 38.047 | 38.66 | 37.272 | 37.414 | 11.126 | 24.286 | 5.34 | 0 | 0 | 56.832 | 56.743 | 45.931 | 21.081 | 0 | 0 | 45.864 | 31.73 | [5 empty] | 0 | 0.633 | 17 | 5.0414 | 4.7169 | 2.7653 | 2.5 | 2.2169 | 43.9737
02/28/10 | 7:33 | 0 | 16.39 | 0 | 3 | 0 | 37.842 | 38.43 | 36.643 | 37.043 | 10.787 | 24.266 | 5.394 | 0 | 0 | 56.814 | 56.77 | 45.959 | 20.895 | 0 | 0 | 45.892 | 31.759 | [5 empty] | 0 | 0.799 | 18 | 5.0257 | 4.7019 | 2.7647 | 2.5 | 2.2019 | 43.8139
02/28/10 | 7:34 | 0 | 16.365 | 0 | 2 | 0 | 37.394 | 38.124 | 35.986 | 36.385 | 9.847 | 24.244 | 5.446 | 0 | 0 | 56.77 | 56.725 | 45.915 | 20.919 | 0 | 0 | 45.868 | 31.735 | [5 empty] | 0 | 1.009 | 19 | 5.0105 | 4.6875 | 2.764 | 2.5 | 2.1875 | 43.659
02/28/10 | 7:35 | 0 | 16.31 | 0 | 3 | 0 | 36.78 | 37.748 | 35.469 | 35.703 | 10.045 | 24.17 | 5.42 | 0 | 0 | 56.702 | 56.702 | 45.845 | 20.895 | 0 | 0 | 45.845 | 31.759 | [5 empty] | 0 | 1.077 | 20 | 5.0181 | 4.6947 | 2.7643 | 2.5 | 2.1947 | 43.7366
02/28/10 | 7:36 | 0 | 16.335 | 0 | 2 | 0 | 41.504 | 37.155 | 34.945 | 35.086 | 32.524 | 24.094 | 5.441 | 0 | 0 | 56.608 | 56.631 | 45.817 | 20.936 | 0 | 0 | 45.84 | 31.754 | [5 empty] | 0 | 6.418 | 21 | 5.012 | 4.6889 | 2.7641 | 2.5 | 2.1889 | 43.674
02/28/10 | 7:37 | 1 | 16.365 | 1 | 3 | 0 | 53.825 | 38.311 | 34.481 | 34.67 | 34.292 | 24.124 | 5.345 | 1 | 0 | 56.636 | 56.679 | 45.845 | 20.966 | 0 | 0 | 45.822 | 31.735 | [5 empty] | 16.365 | 19.155 | 22 | 5.0399 | 4.7155 | 2.7652 | 2.5 | 2.2155 | 43.959
02/28/10 | 7:38 | 0 | 16.36 | 0 | 2 | 1 | 55.54 | 51.367 | 34.053 | 34.146 | 34.969 | 24.021 | 5.263 | 1 | 0 | 56.54 | 56.608 | 45.773 | 20.936 | 0 | 0 | 45.773 | 31.705 | [5 empty] | 0 | 21.394 | 23 | 5.0638 | 4.7382 | 2.7662 | 2.5 | 2.2382 | 44.1999
02/28/10 | 7:39 | 0 | 16.39 | 0 | 3 | 0 | 55.797 | 54.467 | 33.706 | 33.775 | 34.622 | 24.05 | 5.32 | 1 | 0 | 56.524 | 56.636 | 45.777 | 20.99 | 0 | 0 | 45.801 | 31.71 | [5 empty] | 0 | 22.022 | 0 | 5.0472 | 4.7224 | 2.7655 | 2.5 | 2.2224 | 44.0327
02/28/10 | 7:40 | 0 | 16.36 | 0 | 2 | 0 | 55.725 | 55.242 | 33.536 | 33.44 | 35.017 | 23.972 | 5.34 | 2 | 0 | 56.451 | 56.563 | 45.726 | 20.816 | 0 | 0 | 45.773 | 31.705 | [5 empty] | 0 | 22.285 | 1 | 5.0414 | 4.7169 | 4.2653 | 4 | 0.71689 | 14.22
02/28/10 | 7:41 | 1 | 16.335 | 0 | 2 | 0 | 55.746 | 55.242 | 33.605 | 33.23 | 34.194 | 23.901 | 5.314 | 1 | 0 | 56.451 | 56.563 | 45.726 | 20.936 | 0 | 0 | 45.773 | 31.681 | [5 empty] | 16.335 | 22.516 | 2 | 5.049 | 4.7241 | 4.2656 | 4 | 0.72408 | 14.3413
02/28/10 | 7:42 | 0 | 16.39 | 0 | 3 | 0 | 55.844 | 55.293 | 33.73 | 33.306 | 34.524 | 23.928 | 5.322 | 2 | 0 | 56.448 | 56.606 | 45.747 | 20.917 | 0 | 0 | 45.794 | 31.757 | [5 empty] | 0 | 22.538 | 3 | 5.0466 | 4.7219 | 4.2655 | 4 | 0.72187 | 14.304
02/28/10 | 7:43 | 0 | 16.323 | 0 | 2 | 0 | 55.865 | 55.291 | 33.971 | 33.407 | 34.677 | 23.866 | 5.309 | 1 | 0 | 56.437 | 56.572 | 45.735 | 20.88 | 0 | 0 | 45.759 | 31.696 | [5 empty] | 0 | 22.458 | 4 | 5.0504 | 4.7255 | 4.2657 | 4 | 0.72547 | 14.3645
02/28/10 | 7:44 | 0 | 16.378 | 0 | 2 | 0 | 56.03 | 55.55 | 34.113 | 33.665 | 33.713 | 23.866 | 5.284 | 2 | 0 | 56.46 | 56.549 | 45.759 | 21.074 | 0 | 0 | 45.782 | 31.671 | [5 empty] | 0 | 22.365 | 5 | 5.0577 | 4.7324 | 4.2659 | 4 | 0.73239 | 14.4807
02/28/10 | 7:45 | 1 | 16.348 | 0 | 3 | 0 | 56.318 | 55.636 | 34.294 | 33.802 | 34.976 | 23.815 | 5.152 | 1 | 0 | 56.432 | 56.544 | 45.731 | 21.044 | 0 | 0 | 45.731 | 31.642 | [5 empty] | 16.348 | 22.516 | 6 | 5.0961 | 4.7689 | 4.2675 | 4 | 0.76893 | 15.0884
02/28/10 | 7:46 | 0 | 16.348 | 0 | 2 | 0 | 56.88 | 55.795 | 34.435 | 33.991 | 34.553 | 23.741 | 5.253 | 2 | 0 | 56.476 | 56.544 | 45.754 | 21.093 | 0 | 0 | 45.754 | 31.666 | [5 empty] | 0 | 22.889 | 7 | 5.0667 | 4.741 | 4.2663 | 4 | 0.74097 | 14.6242
02/28/10 | 7:47 | 0 | 16.328 | 0 | 2 | 0 | 56.818 | 56.325 | 34.56 | 34.136 | 34.443 | 23.795 | 5.106 | 1 | 0 | 56.48 | 56.572 | 45.759 | 21.002 | 0 | 0 | 45.759 | 31.696 | [5 empty] | 0 | 22.682 | 8 | 5.1095 | 4.7817 | 4.268 | 4 | 0.78166 | 15.2981
02/28/10 | 7:48 | 0 | 16.378 | 0 | 3 | 0 | 56.683 | 56.549 | 35.029 | 34.302 | 36.485 | 23.746 | 5.183 | 2 | 0 | 56.503 | 56.549 | 45.712 | 21.074 | 0 | 0 | 45.759 | 31.671 | [5 empty] | 0 | 22.381 | 9 | 5.0871 | 4.7603 | 4.2671 | 4 | 0.76035 | 14.9465
02/28/10 | 7:49 | 1 | 16.348 | 0 | 2 | 0 | 56.791 | 56.341 | 35.541 | 34.624 | 35.423 | 23.766 | 5.101 | 1 | 0 | 56.521 | 56.521 | 45.731 | 20.995 | 0 | 0 | 45.731 | 31.666 | [5 empty] | 16.348 | 22.167 | 10 | 5.111 | 4.783 | 4.2681 | 4 | 0.78304 | 15.3208
02/28/10 | 7:50 | 0 | 16.323 | 0 | 2 | 0 | 56.969 | 56.476 | 36.246 | 35.165 | 36.55 | 23.79 | 5.126 | 1 | 0 | 56.544 | 56.521 | 45.731 | 20.995 | 0 | 0 | 45.731 | 31.691 | [5 empty] | 0 | 21.804 | 11 | 5.1037 | 4.7761 | 4.2678 | 4 | 0.77612 | 15.207
02/28/10 | 7:51 | 0 | 16.378 | 0 | 3 | 0 | 57.603 | 56.615 | 36.885 | 35.852 | 37.849 | 23.795 | 5.183 | 2 | 0 | 56.572 | 56.549 | 45.782 | 21.025 | 0 | 0 | 45.759 | 31.696 | [5 empty] | 0 | 21.751 | 12 | 5.0871 | 4.7603 | 4.2671 | 4 | 0.76035 | 14.9465
02/28/10 | 7:52 | 0 | 16.378 | 0 | 2 | 0 | 57.982 | 57.131 | 37.26 | 36.438 | 35.71 | 23.82 | 5.157 | 2 | 0 | 56.549 | 56.549 | 45.782 | 21.002 | 0 | 0 | 45.782 | 31.696 | [5 empty] | 0 | 21.544 | 13 | 5.0947 | 4.7675 | 4.2674 | 4 | 0.76754 | 15.0656
02/28/10 | 7:53 | 1 | 16.378 | 0 | 2 | 1 | 58.432 | 57.489 | 37.567 | 36.885 | 36.275 | 23.844 | 5.157 | 1 | 0 | 56.592 | 56.549 | 45.805 | 20.978 | 0 | 0 | 45.759 | 31.671 | [5 empty] | 16.378 | 21.547 | 14 | 5.0947 | 4.7675 | 4.2674 | 4 | 0.76754 | 15.0656
02/28/10 | 7:54 | 0 | 16.353 | 0 | 3 | 0 | 59.036 | 57.692 | 37.732 | 37.215 | 24.276 | 23.844 | 5.054 | 1 | 0 | 56.615 | 56.549 | 45.805 | 20.833 | 0 | 0 | 45.735 | 31.647 | [5 empty] | 0 | 21.821 | 0 | 5.1247 | 4.7961 | 4.2687 | 4 | 0.79605 | 15.5337
02/28/10 | 7:55 | 0 | 16.353 | 0 | 2 | 0 | 48.051 | 58.297 | 37.897 | 37.519 | 13.145 | 23.891 | 5.206 | 1 | 0 | 56.615 | 56.526 | 45.829 | 20.953 | 0 | 0 | 45.759 | 31.6 | [5 empty] | 0 | 10.532 | 1 | 5.0804 | 4.754 | 2.8756 | 2.6087 | 2.1453 | 42.2266
02/28/10 | 7:56 | 0 | 16.353 | 0 | 2 | 0 | 41.678 | 53.073 | 38.059 | 37.636 | 13.069 | 23.844 | 5.157 | 0 | 0 | 56.638 | 56.526 | 45.829 | 20.904 | 0 | 0 | 45.735 | 31.6 | [5 empty] | 0 | 4.042 | 2 | 5.0947 | 4.7675 | 2.8761 | 2.6087 | 2.1588 | 42.3745
02/28/10 | 7:57 | 0 | 16.378 | 0 | 2 | 0 | 39.705 | 43.886 | 38.059 | 37.825 | 12.946 | 23.844 | 5.08 | 0 | 0 | 56.683 | 56.526 | 45.829 | 20.88 | 0 | 0 | 45.735 | 31.625 | [5 empty] | 0 | 1.88 | 3 | 5.1171 | 4.7889 | 2.8771 | 2.6087 | 2.1802 | 42.6054
02/28/10 | 7:58 | 0 | 16.353 | 0 | 3 | 0 | 38.954 | 40.762 | 38.107 | 37.942 | 12.23 | 23.82 | 4.954 | 1 | 0 | 56.661 | 56.526 | 45.805 | 20.76 | 0 | 0 | 45.735 | 31.6 | [5 empty] | 0 | 1.012 | 4 | 5.1538 | 4.8237 | 2.8785 | 2.6087 | 2.215 | 42.9788
02/28/10 | 7:59 | 0 | 16.378 | 0 | 2 | 0 | 38.624 | 39.633 | 38.014 | 37.966 | 14.354 | 23.891 | 4.954 | 0 | 0 | 56.661 | 56.503 | 45.805 | 20.88 | 0 | 0 | 45.712 | 31.575 | [5 empty] | 0 | 0.658 | 5 | 5.1538 | 4.8237 | 2.8785 | 2.6087 | 2.215 | 42.9788
02/28/10 | 8:00 | 0 | 16.323 | 0 | 3 | 0 | 38.361 | 39.064 | 37.538 | 37.868 | 16.667 | 23.815 | 4.871 | 0 | 0 | 56.588 | 56.476 | 45.801 | 20.85 | 0 | 0 | 45.707 | 31.546 | [5 empty] | 0 | 0.493 | 6 | 5.178 | 4.8467 | 2.8795 | 2.6087 | 2.238 | 43.2218
02/28/10 | 8:01 | 0 | 16.353 | 0 | 2 | 0 | 38.177 | 38.741 | 36.885 | 37.636 | 8.896 | 23.844 | 5.106 | 0 | 0 | 56.572 | 56.503 | 45.805 | 20.858 | 0 | 0 | 45.712 | 31.551 | [5 empty] | 0 | 0.541 | 7 | 5.1095 | 4.7817 | 2.8767 | 2.6087 | 2.173 | 42.5276
02/28/10 | 8:02 | 0 | 16.353 | 0 | 3 | 0 | 37.873 | 38.459 | 36.134 | 36.957 | 7.535 | 23.749 | 4.877 | 0 | 0 | 56.51 | 56.398 | 45.717 | 20.833 | 0 | 0 | 45.649 | 31.529 | [5 empty] | 0 | 0.916 | 8 | 5.1762 | 4.845 | 2.8794 | 2.6087 | 2.2364 | 43.2043
02/28/10 | 8:03 | 0 | 16.368 | 0 | 2 | 0 | 37.325 | 38.172 | 35.258 | 36.151 | 10.442 | 23.739 | 5.095 | 0 | 0 | 56.501 | 56.412 | 45.754 | 20.993 | 0 | 0 | 45.663 | 31.593 | [5 empty] | 0 | 1.174 | 9 | 5.1127 | 4.7847 | 2.8769 | 2.6087 | 2.176 | 42.5605
02/28/10 | 8:04 | 0 | 16.343 | 0 | 3 | 0 | 36.481 | 37.655 | 34.553 | 35.304 | 21.211 | 23.739 | 4.969 | 0 | 0 | 56.435 | 56.389 | 45.71 | 20.823 | 0 | 0 | 45.663 | 31.568 | [5 empty] | 0 | 1.177 | 10 | 5.1494 | 4.8196 | 2.8784 | 2.6087 | 2.2109 | 42.9346
02/28/10 | 8:05 | 0 | 16.343 | 0 | 3 | 0 | 49.355 | 36.904 | 33.988 | 34.553 | 32.507 | 23.692 | 4.969 | 0 | 0 | 56.343 | 56.389 | 45.663 | 20.897 | 0 | 0 | 45.663 | 31.593 | [5 empty] | 0 | 14.802 | 11 | 5.1494 | 4.8196 | 2.8784 | 2.6087 | 2.2109 | 42.9346
02/28/10 | 8:06 | 1 | 16.318 | 0 | 2 | 0 | 54.469 | 45.548 | 33.424 | 33.895 | 33.802 | 23.594 | 5.044 | 1 | 0 | 56.321 | 56.343 | 45.639 | 20.703 | 0 | 0 | 45.616 | 31.593 | [5 empty] | 16.318 | 20.574 | 12 | 5.1276 | 4.7988 | 2.8775 | 2.6087 | 2.1901 | 42.7126
02/28/10 | 8:07 | 0 | 16.343 | 0 | 3 | 0 | 55.638 | 53.344 | 32.979 | 33.33 | 34.201 | 23.594 | 4.943 | 1 | 0 | 56.277 | 56.321 | 45.639 | 20.801 | 0 | 0 | 45.616 | 31.568 | [5 empty] | 0 | 22.308 | 13 | 5.157 | 4.8268 | 2.8787 | 2.6087 | 2.2181 | 43.0111
02/28/10 | 8:08 | 0 | 16.343 | 0 | 2 | 0 | 55.729 | 54.926 | 32.649 | 32.838 | 34.624 | 23.548 | 5.144 | 2 | 0 | 56.254 | 56.321 | 45.616 | 20.728 | 0 | 0 | 45.616 | 31.544 | [5 empty] | 0 | 22.891 | 14 | 5.0985 | 4.7711 | 2.8763 | 2.6087 | 2.1624 | 42.4136
02/28/10 | 8:09 | 0 | 16.318 | 0 | 3 | 0 | 55.753 | 55.27 | 32.436 | 32.507 | 34.718 | 23.499 | 4.992 | 2 | 0 | 56.232 | 56.3 | 45.593 | 20.946 | 0 | 0 | 45.593 | 31.568 | [5 empty] | 0 | 23.246 | 15 | 5.1427 | 4.8132 | 2.8781 | 2.6087 | 2.2045 | 42.8667
02/28/10 | 8:10 | 1 | 16.343 | 0 | 3 | 0 | 55.797 | 55.34 | 32.485 | 32.242 | 34.553 | 23.523 | 5.095 | 1 | 0 | 56.232 | 56.3 | 45.593 | 21.017 | 0 | 0 | 45.593 | 31.568 | [5 empty] | 16.343 | 23.555 | 16 | 5.1127 | 4.7847 | 2.8769 | 2.6087 | 2.176 | 42.5605
02/28/10 | 8:11 | 0 | 16.368 | 0 | 2 | 0 | 55.82 | 55.431 | 32.531 | 32.196 | 34.012 | 23.45 | 4.918 | 2 | 0 | 56.186 | 56.232 | 45.548 | 20.968 | 0 | 0 | 45.593 | 31.568 | [5 empty] | 0 | 23.624 | 17 | 5.1643 | 4.8337 | 2.879 | 2.6087 | 2.225 | 43.0845
02/28/10 | 8:12 | 0 | 16.343 | 0 | 3 | 0 | 55.729 | 55.477 | 32.744 | 32.436 | 34.435 | 23.45 | 5.095 | 2 | 0 | 56.232 | 56.3 | 45.593 | 20.848 | 0 | 0 | 45.593 | 31.568 | [5 empty] | 0 | 23.293 | 18 | 5.1127 | 4.7847 | 2.8769 | 2.6087 | 2.176 | 42.5605
02/28/10 | 8:13 | 1 | 16.343 | 1 | 2 | 0 | 55.729 | 55.431 | 32.907 | 32.555 | 30.678 | 23.499 | 5.018 | 1 | 0 | 56.232 | 56.321 | 45.572 | 20.752 | 0 | 0 | 45.593 | 31.544 | [5 empty] | 16.343 | 23.174 | 19 | 5.1352 | 4.806 | 2.8778 | 2.6087 | 2.1973 | 42.7898
02/28/10 | 8:14 | 0 | 16.368 | 0 | 3 | 0 | 55.82 | 55.454 | 33.072 | 32.79 | 35.565 | 23.499 | 5.07 | 2 | 0 | 56.277 | 56.3 | 45.502 | 20.801 | 0 | 0 | 45.616 | 31.544 | [5 empty] | 0 | 23.03 | 20 | 5.12 | 4.7916 | 2.8772 | 2.6087 | 2.1829 | 42.6352
02/28/10 | 8:15 | 0 | 16.368 | 0 | 2 | 0 | 55.776 | 55.501 | 33.33 | 32.907 | 34.766 | 23.499 | 4.992 | 1 | 0 | 56.3 | 56.3 | 45.548 | 20.873 | 0 | 0 | 45.593 | 31.522 | [5 empty] | 0 | 22.869 | 21 | 5.1427 | 4.8132 | 2.8781 | 2.6087 | 2.2045 | 42.8667
02/28/10 | 8:16 | 0 | 16.35 | 0 | 3 | 1 | 55.622 | 55.554 | 33.692 | 33.151 | 35.899 | 23.58 | 5.026 | 2 | 0 | 56.35 | 56.33 | 45.579 | 20.929 | 0 | 0 | 45.623 | 31.529 | [5 empty] | 0 | 22.471 | 22 | 5.1328 | 4.8038 | 2.8777 | 2.6087 | 2.1951 | 42.766
02/28/10 | 8:17 | 1 | 16.343 | 0 | 2 | 0 | 55.477 | 55.454 | 34.225 | 33.472 | 35.423 | 23.474 | 4.992 | 2 | 0 | 56.343 | 56.277 | 45.572 | 20.897 | 0 | 0 | 45.572 | 31.497 | [5 empty] | 16.343 | 22.005 | 0 | 5.1427 | 4.8132 | 2.8781 | 2.6087 | 2.2045 | 42.8667
02/28/10 | 8:18 | 0 | 16.343 | 0 | 3 | 0 | 55.524 | 55.34 | 34.787 | 34.06 | 36.409 | 23.523 | 5.018 | 1 | 0 | 56.343 | 56.321 | 45.572 | 20.922 | 0 | 0 | 45.593 | 31.472 | [5 empty] | 0 | 21.464 | 1 | 5.1352 | 4.806 | 4.5548 | 4.2857 | 0.5203 | 10.1322
02/28/10 | 8:19 | 0 | 16.368 | 0 | 3 | 0 | 55.524 | 55.27 | 35.352 | 34.67 | 35.799 | 23.523 | 5.044 | 1 | 0 | 56.366 | 56.3 | 45.572 | 20.728 | 0 | 0 | 45.593 | 31.472 | [5 empty] | 0 | 20.854 | 2 | 5.1276 | 4.7988 | 4.5545 | 4.2857 | 0.51311 | 10.0068
02/28/10 | 8:20 | 0 | 16.318 | 0 | 2 | 0 | 55.431 | 55.293 | 35.703 | 35.211 | 35.892 | 23.57 | 4.918 | 2 | 0 | 56.366 | 56.277 | 45.548 | 20.848 | 0 | 0 | 45.572 | 31.497 | [5 empty] | 0 | 20.22 | 3 | 5.1643 | 4.8337 | 4.556 | 4.2857 | 0.54798 | 10.611
02/28/10 | 8:21 | 1 | 16.343 | 0 | 3 | 0 | 55.683 | 55.249 | 35.892 | 35.586 | 36.033 | 23.548 | 4.866 | 1 | 0 | 56.366 | 56.277 | 45.548 | 20.728 | 0 | 0 | 45.572 | 31.448 | [5 empty] | 16.343 | 20.097 | 4 | 5.1794 | 4.8481 | 4.5566 | 4.2857 | 0.56238 | 10.8579
02/28/10 | 8:22 | 0 | 16.343 | 0 | 2 | 0 | 55.867 | 55.407 | 36.127 | 35.844 | 37.748 | 23.535 | 4.956 | 2 | 0 | 56.421 | 56.286 | 45.581 | 20.836 | 0 | 0 | 45.628 | 31.531 | [5 empty] | 0 | 20.023 | 5 | 5.1532 | 4.8232 | 4.5555 | 4.2857 | 0.53746 | 10.4297
02/28/10 | 8:23 | 0 | 16.363 | 0 | 3 | 0 | 56.382 | 55.631 | 36.239 | 36.005 | 38.236 | 23.565 | 4.913 | 1 | 0 | 56.405 | 56.291 | 45.588 | 20.914 | 0 | 0 | 45.588 | 31.49 | [5 empty] | 0 | 20.377 | 6 | 5.1657 | 4.8351 | 4.556 | 4.2857 | 0.54937 | 10.6348
02/28/10 | 8:24 | 1 | 16.363 | 0 | 3 | 0 | 56.405 | 56.042 | 36.308 | 36.122 | 36.239 | 23.614 | 4.913 | 2 | 0 | 56.405 | 56.291 | 45.609 | 20.868 | 0 | 0 | 45.609 | 31.49 | [5 empty] | 16.363 | 20.283 | 7 | 5.1657 | 4.8351 | 4.556 | 4.2857 | 0.54937 | 10.6348
02/28/10 | 8:25 | 0 | 16.338 | 0 | 2 | 0 | 56.337 | 56.202 | 36.308 | 36.215 | 38.636 | 23.614 | 5.217 | 1 | 0 | 56.405 | 56.27 | 45.588 | 20.794 | 0 | 0 | 45.588 | 31.49 | [5 empty] | 0 | 20.122 | 8 | 5.0772 | 4.7509 | 4.5525 | 4.2857 | 0.46522 | 9.1629
02/28/10 | 8:26 | 0 | 16.363 | 0 | 3 | 0 | 56.674 | 56.135 | 36.426 | 36.263 | 36.026 | 23.636 | 4.987 | 2 | 0 | 56.405 | 56.27 | 45.632 | 20.723 | 0 | 0 | 45.588 | 31.441 | [5 empty] | 0 | 20.411 | 9 | 5.1442 | 4.8146 | 4.5552 | 4.2857 | 0.52888 | 10.2812
02/28/10 | 8:27 | 0 | 16.363 | 0 | 2 | 0 | 56.494 | 56.359 | 36.426 | 36.308 | 38.543 | 23.636 | 4.987 | 1 | 0 | 56.405 | 56.27 | 45.656 | 20.723 | 0 | 0 | 45.588 | 31.441 | [5 empty] | 0 | 20.186 | 10 | 5.1442 | 4.8146 | 4.5552 | 4.2857 | 0.52888 | 10.2812
02/28/10 | 8:28 | 1 | 16.363 | 0 | 3 | 0 | 56.674 | 56.337 | 36.45 | 36.356 | 38.636 | 23.636 | 5.065 | 1 | 0 | 56.405 | 56.248 | 45.632 | 20.794 | 0 | 0 | 45.588 | 31.465 | [5 empty] | 16.363 | 20.318 | 11 | 5.1215 | 4.793 | 4.5542 | 4.2857 | 0.50729 | 9.9052
02/28/10 | 8:29 | 0 | 16.338 | 0 | 3 | 0 | 56.629 | 56.405 | 36.521 | 36.404 | 37.507 | 23.685 | 4.987 | 2 | 0 | 56.426 | 56.248 | 45.656 | 20.914 | 0 | 0 | 45.565 | 31.465 | [5 empty] | 0 | 20.225 | 12 | 5.1442 | 4.8146 | 4.5552 | 4.2857 | 0.52888 | 10.2812
02/28/10 | 8:30 | 0 | 16.393 | 0 | 2 | 1 | 56.857 | 56.476 | 36.572 | 36.454 | 39.629 | 23.739 | 5.018 | 1 | 0 | 56.432 | 56.275 | 45.684 | 21.017 | 0 | 0 | 45.616 | 31.495 | [5 empty] | 0 | 20.403 | 13 | 5.1352 | 4.806 | 4.5548 | 4.2857 | 0.5203 | 10.1322
02/28/10 | 8:31 | 0 | 16.338 | 0 | 3 | 0 | 56.898 | 56.583 | 36.639 | 36.45 | 39.6 | 23.685 | 4.987 | 2 | 0 | 56.405 | 56.27 | 45.656 | 20.988 | 0 | 0 | 45.588 | 31.49 | [5 empty] | 0 | 20.448 | 0 | 5.1442 | 4.8146 | 4.5552 | 4.2857 | 0.52888 | 10.2812
02/28/10 | 8:32 | 1 | 16.363 | 0 | 2 | 0 | 56.763 | 56.629 | 36.732 | 36.497 | 38.822 | 23.685 | 5.013 | 1 | 0 | 56.426 | 56.248 | 45.679 | 20.77 | 0 | 0 | 45.588 | 31.514 | [5 empty] | 16.363 | 20.266 | 1 | 5.1366 | 4.8074 | 4.2691 | 4 | 0.8074 | 15.7186
02/28/10 | 8:33 | 0 | 16.393 | 0 | 3 | 0 | 56.702 | 56.656 | 36.761 | 36.595 | 39.581 | 23.763 | 4.969 | 1 | 0 | 56.476 | 56.275 | 45.731 | 20.873 | 0 | 0 | 45.637 | 31.519 | [5 empty] | 0 | 20.107 | 2 | 5.1494 | 4.8196 | 4.2697 | 4 | 0.81958 | 15.916
02/28/10 | 8:34 | 0 | 16.368 | 0 | 3 | 0 | 56.834 | 56.544 | 36.854 | 36.643 | 39.533 | 23.81 | 4.969 | 2 | 0 | 56.476 | 56.275 | 45.731 | 20.968 | 0 | 0 | 45.616 | 31.495 | [5 empty] | 0 | 20.191 | 3 | 5.1494 | 4.8196 | 4.2697 | 4 | 0.81958 | 15.916
02/28/10 | 8:35 | 0 | 16.313 | 0 | 2 | 0 | 56.652 | 56.583 | 36.825 | 36.639 | 39.693 | 23.759 | 4.987 | 1 | 0 | 56.426 | 56.225 | 45.656 | 20.939 | 0 | 0 | 45.588 | 31.465 | [5 empty] | 0 | 20.013 | 4 | 5.1442 | 4.8146 | 4.2695 | 4 | 0.8146 | 15.8353
02/28/10 | 8:36 | 1 | 16.313 | 0 | 3 | 0 | 56.921 | 56.405 | 36.897 | 36.732 | 38.729 | 23.759 | 4.913 | 2 | 0 | 56.448 | 56.225 | 45.703 | 20.963 | 0 | 0 | 45.588 | 31.465 | [5 empty] | 16.313 | 20.189 | 5 | 5.1657 | 4.8351 | 4.2703 | 4 | 0.83508 | 16.1658
02/28/10 | 8:37 | 0 | 16.313 | 0 | 3 | 0 | 56.763 | 56.606 | 36.945 | 36.78 | 38.588 | 23.759 | 4.938 | 1 | 0 | 56.471 | 56.225 | 45.703 | 20.988 | 0 | 0 | 45.588 | 31.441 | [5 empty] | 0 | 19.983 | 6 | 5.1585 | 4.8282 | 4.27 | 4 | 0.82816 | 16.0545
02/28/10 | 8:38 | 0 | 16.363 | 0 | 2 | 0 | 56.695 | 56.54 | 37.062 | 36.78 | 37.579 | 23.759 | 4.861 | 1 | 0 | 56.471 | 56.202 | 45.703 | 20.892 | 0 | 0 | 45.541 | 31.441 | [5 empty] | 0 | 19.915 | 7 | 5.1809 | 4.8495 | 4.2709 | 4 | 0.84948 | 16.3964
02/28/10 | 8:39 | 0 | 16.338 | 0 | 3 | 0 | 56.674 | 56.426 | 37.062 | 36.825 | 39.105 | 23.759 | 4.987 | 2 | 0 | 56.448 | 56.202 | 45.656 | 20.723 | 0 | 0 | 45.565 | 31.465 | [5 empty] | 0 | 19.849 | 8 | 5.1442 | 4.8146 | 4.2695 | 4 | 0.8146 | 15.8353
02/28/10 | 8:40 | 1 | 16.338 | 0 | 2 | 0 | 57.167 | 56.448 | 37.107 | 36.897 | 39.435 | 23.805 | 4.835 | 1 | 0 | 56.448 | 56.202 | 45.679 | 20.794 | 0 | 0 | 45.565 | 31.49 | [5 empty] | 16.338 | 20.27 | 9 | 5.1884 | 4.8567 | 4.2712 | 4 | 0.85667 | 16.5111
02/28/10 | 8:41 | 0 | 16.338 | 0 | 3 | 0 | 57.233 | 56.807 | 37.107 | 36.945 | 39.504 | 23.805 | 4.861 | 2 | 0 | 56.471 | 56.179 | 45.679 | 20.892 | 0 | 0 | 45.565 | 31.514 | [5 empty] | 0 | 20.288 | 10 | 5.1809 | 4.8495 | 4.2709 | 4 | 0.84948 | 16.3964
02/28/10 | 8:42 | 0 | 16.363 | 0 | 3 | 0 | 57.391 | 57.01 | 37.225 | 36.99 | 36.45 | 23.781 | 4.835 | 1 | 0 | 56.428 | 56.114 | 45.658 | 20.723 | 0 | 0 | 45.52 | 31.49 | [5 empty] | 0 | 20.401 | 11 | 5.1884 | 4.8567 | 4.2712 | 4 | 0.85667 | 16.5111
02/28/10 | 8:43 | 0 | 16.325 | 1 | 2 | 0 | 57.382 | 57.067 | 37.308 | 36.933 | 36.158 | 23.817 | 4.848 | 1 | 0 | 56.416 | 56.079 | 45.647 | 20.904 | 0 | 0 | 45.509 | 31.431 | [5 empty] | 0 | 20.449 | 12 | 5.1847 | 4.8531 | 4.2711 | 4 | 0.85307 | 16.4538
02/28/10 | 8:44 | 1 | 16.3 | 0 | 3 | 0 | 57.56 | 56.932 | 37.404 | 36.957 | 37.122 | 23.817 | 4.848 | 2 | 0 | 56.439 | 56.15 | 45.67 | 20.735 | 0 | 0 | 45.532 | 31.455 | [5 empty] | 16.3 | 20.603 | 13 | 5.1847 | 4.8531 | 4.2711 | 4 | 0.85307 | 16.4538
02/28/10 | 8:45 | 0 | 16.3 | 0 | 2 | 1 | 57.763 | 57.135 | 37.497 | 37.074 | 37.308 | 23.771 | 4.848 | 1 | 0 | 56.416 | 56.15 | 45.647 | 20.615 | 0 | 0 | 45.532 | 31.406 | [5 empty] | 0 | 20.689 | 14 | 5.1847 | 4.8531 | 4.2711 | 4 | 0.85307 | 16.4538
02/28/10 | 8:46 | 0 | 16.325 | 0 | 2 | 0 | 58.055 | 57.448 | 37.591 | 37.146 | 39.26 | 23.817 | 4.822 | 1 | 0 | 56.416 | 56.103 | 45.6 | 21 | 0 | 0 | 45.485 | 31.406 | [5 empty] | 0 | 20.909 | 0 | 5.1922 | 4.8603 | 4.2714 | 4 | 0.86027 | 16.5684
02/28/10 | 8:47 | 0 | 16.3 | 0 | 3 | 0 | 58.413 | 57.651 | 37.591 | 37.239 | 38.485 | 23.842 | 4.874 | 2 | 0 | 56.416 | 56.103 | 45.623 | 20.951 | 0 | 0 | 45.509 | 31.431 | [5 empty] | 0 | 21.174 | 1 | 5.1771 | 4.8459 | 2.7708 | 2.5 | 2.3459 | 45.3126
02/28/10 | 8:48 | 1 | 16.3 | 0 | 2 | 0 | 58.794 | 57.943 | 37.638 | 37.332 | 39.143 | 23.795 | 4.951 | 1 | 0 | 56.416 | 56.103 | 45.67 | 21.025 | 0 | 0 | 45.532 | 31.431 | [5 empty] | 16.3 | 21.462 | 2 | 5.1547 | 4.8246 | 2.7699 | 2.5 | 2.3246 | 45.0963
02/28/10 | 8:49 | 0 | 16.3 | 0 | 3 | 0 | 59.287 | 58.256 | 37.825 | 37.356 | 39.825 | 23.817 | 4.722 | 2 | 0 | 56.416 | 56.079 | 45.647 | 20.926 | 0 | 0 | 45.509 | 31.431 | [5 empty] | 0 | 21.931 | 3 | 5.2214 | 4.888 | 2.7726 | 2.5 | 2.388 | 45.7343
02/28/10 | 8:50 | 0 | 16.3 | 0 | 2 | 0 | 57.943 | 58.683 | 37.78 | 37.425 | 24.95 | 23.842 | 4.822 | 1 | 0 | 56.439 | 56.079 | 45.647 | 21 | 0 | 0 | 45.509 | 31.406 | [5 empty] | 0 | 20.518 | 4 | 5.1922 | 4.8603 | 2.7714 | 2.5 | 2.3603 | 45.4577
02/28/10 | 8:51 | 0 | 16.325 | 0 | 2 | 0 | 45.28 | 58.883 | 37.897 | 37.449 | 15.191 | 23.866 | 4.748 | 0 | 0 | 56.462 | 56.079 | 45.555 | 20.806 | 0 | 0 | 45.485 | 31.406 | [5 empty] | 0 | 7.831 | 5 | 5.2138 | 4.8808 | 2.7723 | 2.5 | 2.3808 | 45.6627
02/28/10 | 8:52 | 0 | 16.3 | 0 | 3 | 0 | 40.81 | 49.155 | 37.966 | 37.473 | 13.859 | 23.891 | 4.848 | 1 | 0 | 56.462 | 56.056 | 45.647 | 20.951 | 0 | 0 | 45.509 | 31.382 | [5 empty] | 0 | 3.337 | 6 | 5.1847 | 4.8531 | 2.7711 | 2.5 | 2.3531 | 45.3853
02/28/10 | 8:53 | 0 | 16.325 | 0 | 2 | 0 | 39.26 | 42.48 | 37.966 | 37.567 | 10.797 | 23.891 | 4.799 | 0 | 0 | 56.462 | 56.079 | 45.647 | 20.831 | 0 | 0 | 45.509 | 31.406 | [5 empty] | 0 | 1.693 | 7 | 5.1989 | 4.8666 | 2.7717 | 2.5 | 2.3666 | 45.5216
02/28/10 | 8:54 | 0 | 16.355 | 0 | 2 | 0 | 38.677 | 40.253 | 37.995 | 37.667 | 9.64 | 23.871 | 4.879 | 0 | 0 | 56.49 | 56.084 | 45.651 | 20.765 | 0 | 0 | 45.513 | 31.436 | [5 empty] | 0 | 1.01 | 8 | 5.1756 | 4.8445 | 2.7707 | 2.5 | 2.3445 | 45.2986
02/28/10 | 8:55 | 0 | 16.277 | 0 | 3 | 0 | 38.32 | 39.33 | 37.825 | 37.638 | 13.587 | 23.795 | 4.722 | 0 | 0 | 56.439 | 56.056 | 45.623 | 20.735 | 0 | 0 | 45.509 | 31.406 | [5 empty] | 0 | 0.682 | 9 | 5.2214 | 4.888 | 2.7726 | 2.5 | 2.388 | 45.7343
02/28/10 | 8:56 | 0 | 16.3 | 0 | 2 | 0 | 38.086 | 38.837 | 37.614 | 37.567 | 10.548 | 23.795 | 4.799 | 0 | 0 | 56.373 | 56.033 | 45.576 | 20.855 | 0 | 0 | 45.485 | 31.357 | [5 empty] | 0 | 0.519 | 10 | 5.1989 | 4.8666 | 2.7717 | 2.5 | 2.3666 | 45.5216
02/28/10 | 8:57 | 0 | 16.3 | 0 | 3 | 0 | 37.897 | 38.507 | 36.981 | 37.263 | 11.956 | 23.771 | 4.799 | 0 | 0 | 56.35 | 55.988 | 45.555 | 20.662 | 0 | 0 | 45.485 | 31.357 | [5 empty] | 0 | 0.634 | 11 | 5.1989 | 4.8666 | 2.7717 | 2.5 | 2.3666 | 45.5216
02/28/10 | 8:58 | 0 | 16.325 | 0 | 2 | 0 | 37.545 | 38.224 | 36.368 | 36.65 | 10.475 | 23.722 | 4.773 | 0 | 0 | 56.305 | 55.988 | 45.555 | 20.735 | 0 | 0 | 45.462 | 31.335 | [5 empty] | 0 | 0.895 | 12 | 5.2065 | 4.8738 | 2.772 | 2.5 | 2.3738 | 45.5936
02/28/10 | 8:59 | 0 | 16.3 | 0 | 3 | 0 | 37.05 | 37.897 | 35.782 | 36.017 | 12.18 | 23.722 | 4.822 | 1 | 0 | 56.238 | 55.965 | 45.485 | 20.735 | 0 | 0 | 45.439 | 31.357 | [5 empty] | 0 | 1.033 | 13 | 5.1922 | 4.8603 | 2.7714 | 2.5 | 2.3603 | 45.4577
02/28/10 | 9:00 | 0 | 16.3 | 0 | 2 | 0 | 37.99 | 37.404 | 35.194 | 35.407 | 35.687 | 23.673 | 4.9 | 0 | 0 | 56.17 | 55.942 | 45.485 | 20.806 | 0 | 0 | 45.439 | 31.382 | [5 empty] | 0 | 2.583 | 14 | 5.1695 | 4.8387 | 2.7705 | 2.5 | 2.3387 | 45.2398
02/28/10 | 9:01 | 1 | 16.325 | 0 | 3 | 0 | 53.556 | 37.263 | 34.701 | 34.842 | 35.218 | 23.651 | 4.9 | 0 | 0 | 56.126 | 55.918 | 45.418 | 20.782 | 0 | 0 | 45.418 | 31.406 | [5 empty] | 16.325 | 18.714 | 15 | 5.1695 | 4.8387 | 2.7705 | 2.5 | 2.3387 | 45.2398
02/28/10 | 9:02 | 0 | 16.325 | 0 | 2 | 0 | 56.261 | 50.737 | 34.254 | 34.395 | 35.359 | 23.602 | 5.026 | 1 | 0 | 56.089 | 55.883 | 45.404 | 20.747 | 0 | 0 | 45.404 | 31.443 | [5 empty] | 0 | 21.866 | 16 | 5.1328 | 4.8038 | 2.769 | 2.5 | 2.3038 | 44.8837
02/28/10 | 9:03 | 0 | 16.29 | 0 | 3 | 0 | 56.519 | 55.13 | 33.821 | 33.986 | 34.689 | 23.616 | 4.967 | 1 | 0 | 56.047 | 55.886 | 45.406 | 20.941 | 0 | 0 | 45.406 | 31.468 | [5 empty] | 0 | 22.533 | 17 | 5.15 | 4.8201 | 2.7697 | 2.5 | 2.3201 | 45.0511
02/28/10 | 9:04 | 0 | 16.29 | 0 | 2 | 0 | 56.496 | 55.886 | 33.632 | 33.61 | 35.629 | 23.518 | 4.864 | 2 | 0 | 56 | 55.862 | 45.383 | 20.895 | 0 | 0 | 45.406 | 31.468 | [5 empty] | 0 | 22.886 | 18 | 5.18 | 4.8486 | 2.7709 | 2.5 | 2.3486 | 45.3406
02/28/10 | 9:05 | 1 | 16.29 | 0 | 2 | 0 | 56.563 | 55.93 | 33.704 | 33.328 | 35.466 | 23.518 | 4.864 | 1 | 0 | 55.977 | 55.862 | 45.406 | 20.917 | 0 | 0 | 45.406 | 31.468 | [5 empty] | 16.29 | 23.235 | 19 | 5.18 | 4.8486 | 2.7709 | 2.5 | 2.3486 | 45.3406
02/28/10 | 9:06 | 0 | 16.34 | 0 | 3 | 0 | 56.72 | 56.068 | 33.797 | 33.256 | 34.95 | 23.518 | 4.941 | 2 | 0 | 55.953 | 55.839 | 45.359 | 20.87 | 1 | 0 | 49.028 | 27.662 | [5 empty] | 0 | 23.464 | 20 | 5.1576 | 4.8273 | 2.77 | 2.5 | 2.3273 | 45.1245
02/28/10 | 9:07 | 0 | 16.315 | 0 | 2 | 0 | 56.9 | 56.181 | 33.986 | 33.421 | 34.361 | 23.496 | 4.864 | 1 | 0 | 55.977 | 55.678 | 45.268 | 20.917 | 2 | 0 | 54.646 | 16.71 | [5 empty] | 0 | 23.479 | 21 | 5.18 | 4.8486 | 2.7709 | 2.5 | 2.3486 | 45.3406
02/28/10 | 9:08 | 0 | 16.34 | 0 | 2 | 0 | 56.877 | 56.385 | 34.268 | 33.656 | 35.277 | 23.518 | 4.889 | 1 | 0 | 55.953 | 55.61 | 44.65 | 20.821 | 0 | 0 | 55.977 | 15.257 | [5 empty] | 0 | 23.221 | 22 | 5.1727 | 4.8417 | 2.7706 | 2.5 | 2.3417 | 45.2706
02/28/10 | 9:09 | 1 | 16.34 | 0 | 3 | 1 | 56.989 | 56.451 | 34.409 | 33.869 | 35.488 | 23.543 | 4.99 | 2 | 0 | 55.953 | 55.587 | 43.972 | 20.796 | 0 | 0 | 56.362 | 15.453 | [5 empty] | 16.34 | 23.12 | 23 | 5.1433 | 4.8138 | 2.7694 | 2.5 | 2.3138 | 44.986
02/28/10 | 9:10 | 0 | 16.315 | 0 | 2 | 0 | 56.989 | 56.677 | 34.55 | 34.079 | 35.701 | 23.592 | 4.889 | 2 | 0 | 56 | 55.587 | 43.362 | 20.75 | 0 | 0 | 56.43 | 16.018 | [5 empty] | 0 | 22.91 | 0 | 5.1727 | 4.8417 | 2.7706 | 2.5 | 2.3417 | 45.2706
02/28/10 | 9:11 | 0 | 16.315 | 0 | 2 | 0 | 56.923 | 56.677 | 34.83 | 34.22 | 35.184 | 23.592 | 4.967 | 1 | 0 | 56 | 55.54 | 42.891 | 20.796 | 0 | 0 | 56.451 | 16.662 | [5 empty] | 0 | 22.703 | 1 | 5.15 | 4.8201 | 2.8784 | 2.6087 | 2.2114 | 42.9405
02/28/10 | 9:12 | 0 | 16.34 | 0 | 2 | 0 | 56.989 | 56.585 | 35.184 | 34.409 | 36.335 | 23.641 | 5.142 | 1 | 0 | 56.068 | 55.54 | 42.54 | 20.676 | 0 | 0 | 56.407 | 17.278 | [5 empty] | 0 | 22.58 | 2 | 5.099 | 4.7717 | 2.8763 | 2.6087 | 2.163 | 42.4196
02/28/10 | 9:13 | 1 | 16.34 | 0 | 3 | 0 | 57.236 | 56.631 | 35.77 | 34.713 | 36.548 | 23.641 | 5.093 | 2 | 0 | 56.068 | 55.54 | 42.327 | 20.941 | 0 | 0 | 56.385 | 17.773 | [5 empty] | 16.34 | 22.523 | 3 | 5.1133 | 4.7853 | 2.8769 | 2.6087 | 2.1766 | 42.5665
02/28/10 | 9:14 | 0 | 16.315 | 0 | 2 | 0 | 57.439 | 56.743 | 36.383 | 35.254 | 37.323 | 23.687 | 5.067 | 1 | 0 | 56.068 | 55.519 | 42.092 | 20.846 | 0 | 0 | 56.339 | 18.218 | [5 empty] | 0 | 22.185 | 4 | 5.1209 | 4.7925 | 2.8772 | 2.6087 | 2.1838 | 42.6441
02/28/10 | 9:15 | 0 | 16.34 | 0 | 2 | 0 | 57.955 | 56.989 | 36.993 | 35.935 | 37.509 | 23.736 | 5.168 | 2 | 0 | 56.068 | 55.519 | 41.951 | 20.87 | 0 | 0 | 56.227 | 18.563 | [5 empty] | 0 | 22.02 | 5 | 5.0915 | 4.7645 | 2.876 | 2.6087 | 2.1558 | 42.3414
02/28/10 | 9:16 | 0 | 16.315 | 0 | 3 | 0 | 58.491 | 57.325 | 37.416 | 36.569 | 38.732 | 23.857 | 5.041 | 1 | 0 | 56.114 | 55.519 | 41.882 | 21.015 | 0 | 0 | 56.181 | 18.935 | [5 empty] | 0 | 21.922 | 6 | 5.1285 | 4.7997 | 2.8775 | 2.6087 | 2.191 | 42.7215
02/28/10 | 9:17 | 1 | 16.315 | 0 | 2 | 0 | 59.052 | 57.909 | 37.698 | 37.064 | 38.92 | 23.928 | 5.093 | 2 | 0 | 56.138 | 55.519 | 41.81 | 20.99 | 0 | 0 | 56.114 | 19.279 | [5 empty] | 16.315 | 21.988 | 7 | 5.1133 | 4.7853 | 2.8769 | 2.6087 | 2.1766 | 42.5665
02/28/10 | 9:18 | 0 | 16.34 | 0 | 2 | 0 | 51.46 | 58.379 | 37.957 | 37.392 | 19.503 | 24.026 | 5.067 | 1 | 0 | 56.138 | 55.519 | 41.741 | 20.846 | 0 | 0 | 56.047 | 19.601 | [5 empty] | 0 | 14.068 | 8 | 5.1209 | 4.7925 | 2.8772 | 2.6087 | 2.1838 | 42.6441
02/28/10 | 9:19 | 0 | 16.29 | 0 | 2 | 0 | 42.609 | 56.204 | 38.098 | 37.626 | 13.625 | 24.121 | 4.99 | 0 | 0 | 56.161 | 55.519 | 41.741 | 20.772 | 0 | 0 | 55.977 | 19.872 | [5 empty] | 0 | 4.983 | 9 | 5.1433 | 4.8138 | 2.8781 | 2.6087 | 2.2051 | 42.8726
02/28/10 | 9:20 | 0 | 16.315 | 0 | 3 | 0 | 40.002 | 45.497 | 38.287 | 37.746 | 14.739 | 24.17 | 5.041 | 0 | 0 | 56.181 | 55.519 | 41.669 | 20.725 | 0 | 0 | 55.93 | 20.169 | [5 empty] | 0 | 2.256 | 10 | 5.1285 | 4.7997 | 2.8775 | 2.6087 | 2.191 | 42.7215
02/28/10 | 9:21 | 0 | 16.315 | 0 | 2 | 0 | 39.086 | 41.269 | 38.239 | 37.863 | 13.65 | 24.217 | 5.067 | 1 | 0 | 56.181 | 55.519 | 41.669 | 20.917 | 0 | 0 | 55.862 | 20.436 | [5 empty] | 0 | 1.223 | 11 | 5.1209 | 4.7925 | 2.8772 | 2.6087 | 2.1838 | 42.6441
02/28/10 | 9:22 | 0 | 16.315 | 0 | 2 | 0 | 38.662 | 39.837 | 38.215 | 37.957 | 11.898 | 24.217 | 5.041 | 0 | 0 | 56.14 | 55.475 | 41.576 | 20.774 | 0 | 0 | 55.75 | 20.676 | [5 empty] | 0 | 0.705 | 12 | 5.1285 | 4.7997 | 2.8775 | 2.6087 | 2.191 | 42.7215
02/28/10 | 9:23 | 0 | 16.28 | 0 | 3 | 0 | 38.464 | 39.215 | 37.83 | 37.923 | 10.674 | 24.254 | 5.003 | 0 | 0 | 56.152 | 55.463 | 41.542 | 20.858 | 0 | 0 | 55.692 | 20.907 | [5 empty] | 0 | 0.541 | 13 | 5.1395 | 4.8102 | 2.878 | 2.6087 | 2.2015 | 42.8342
02/28/10 | 9:24 | 0 | 16.28 | 0 | 2 | 0 | 38.275 | 38.839 | 37.311 | 37.71 | 11.021 | 24.327 | 5.003 | 0 | 0 | 56.082 | 55.463 | 41.542 | 20.953 | 0 | 0 | 55.645 | 21.147 | [5 empty] | 0 | 0.565 | 14 | 5.1395 | 4.8102 | 2.878 | 2.6087 | 2.2015 | 42.8342
02/28/10 | 9:25 | 0 | 16.302 | 0 | 3 | 0 | 37.992 | 38.605 | 36.629 | 37.17 | 10.354 | 24.254 | 5.08 | 0 | 0 | 56.014 | 55.44 | 41.47 | 20.809 | 0 | 0 | 55.554 | 21.387 | [5 empty] | 0 | 0.822 | 15 | 5.1171 | 4.7889 | 2.8771 | 2.6087 | 2.1802 | 42.6054
02/28/10 | 9:26 | 0 | 16.302 | 0 | 2 | 0 | 37.5 | 38.322 | 35.854 | 36.466 | 11.687 | 24.229 | 5.106 | 0 | 0 | 55.991 | 55.417 | 41.425 | 20.787 | 0 | 0 | 55.487 | 21.628 | [5 empty] | 0 | 1.034 | 16 | 5.1095 | 4.7817 | 2.8767 | 2.6087 | 2.173 | 42.5276
02/28/10 | 9:27 | 0 | 16.28 | 0 | 3 | 0 | 36.818 | 37.851 | 35.172 | 35.689 | 10.329 | 24.254 | 5.003 | 0 | 0 | 55.9 | 55.417 | 41.401 | 21.002 | 0 | 0 | 55.44 | 21.893 | [5 empty] | 0 | 1.129 | 17 | 5.1395 | 4.8102 | 2.878 | 2.6087 | 2.2015 | 42.8342
02/28/10 | 9:28 | 0 | 16.247 | 0 | 2 | 0 | 48.004 | 37.117 | 34.459 | 34.931 | 33.708 | 24.222 | 4.969 | 0 | 0 | 55.823 | 55.363 | 41.298 | 20.85 | 0 | 0 | 55.342 | 22.054 | [5 empty] | 0 | 13.073 | 18 | 5.1494 | 4.8196 | 2.8784 | 2.6087 | 2.2109 | 42.9346
02/28/10 | 9:29 | 0 | 16.247 | 0 | 3 | 0 | 54.721 | 43.578 | 33.849 | 34.225 | 35.378 | 24.102 | 5.147 | 1 | 0 | 55.799 | 55.342 | 41.253 | 20.826 | 0 | 0 | 55.295 | 22.273 | [5 empty] | 0 | 20.496 | 19 | 5.0976 | 4.7703 | 2.8763 | 2.6087 | 2.1616 | 42.4046
02/28/10 | 9:30 | 1 | 16.28 | 0 | 3 | 0 | 55.601 | 53.468 | 33.271 | 33.67 | 35.454 | 24.158 | 5.054 | 1 | 0 | 55.762 | 55.372 | 41.284 | 20.953 | 0 | 0 | 55.279 | 22.496 | [5 empty] | 16.28 | 21.931 | 20 | 5.1247 | 4.7961 | 2.8774 | 2.6087 | 2.1874 | 42.6828
02/28/10 | 9:31 | 0 | 16.302 | 1 | 2 | 0 | 55.921 | 54.959 | 32.917 | 33.151 | 35.502 | 24.134 | 5.08 | 2 | 0 | 55.739 | 55.349 | 41.236 | 20.762 | 0 | 0 | 55.188 | 22.714 | [5 empty] | 0 | 22.77 | 21 | 5.1171 | 4.7889 | 2.8771 | 2.6087 | 2.1802 | 42.6054
02/28/10 | 9:32 | 0 | 16.302 | 0 | 3 | 1 | 55.944 | 55.372 | 32.73 | 32.706 | 35.502 | 24.063 | 5.08 | 1 | 0 | 55.692 | 55.349 | 41.188 | 20.713 | 0 | 0 | 55.211 | 22.905 | [5 empty] | 0 | 23.238 | 22 | 5.1171 | 4.7889 | 2.8771 | 2.6087 | 2.1802 | 42.6054
02/28/10 | 9:33 | 1 | 16.295 | 0 | 2 | 0 | 55.89 | 55.456 | 32.627 | 32.414 | 35.354 | 24.031 | 5.147 | 2 | 0 | 55.685 | 55.295 | 41.181 | 20.755 | 0 | 0 | 55.134 | 23.067 | [5 empty] | 16.295 | 23.476 | 0 | 5.0976 | 4.7703 | 2.8763 | 2.6087 | 2.1616 | 42.4046
02/28/10 | 9:34 | 0 | 16.302 | 0 | 3 | 0 | 55.83 | 55.669 | 32.752 | 32.397 | 35.502 | 24.063 | 5.18 | 1 | 0 | 55.715 | 55.349 | 41.188 | 20.833 | 0 | 0 | 55.097 | 23.29 | [5 empty] | 0 | 23.433 | 1 | 5.088 | 4.7612 | 4.5529 | 4.2857 | 0.47546 | 9.3448
02/28/10 | 9:35 | 0 | 16.247 | 0 | 2 | 0 | 55.753 | 55.501 | 32.933 | 32.485 | 35.565 | 24.151 | 5.072 | 2 | 0 | 55.685 | 55.272 | 41.135 | 20.826 | 0 | 0 | 55.02 | 23.427 | [5 empty] | 0 | 23.268 | 2 | 5.1194 | 4.7911 | 4.5542 | 4.2857 | 0.50536 | 9.8713
02/28/10 | 9:36 | 0 | 16.28 | 0 | 3 | 0 | 55.806 | 55.463 | 33.082 | 32.658 | 36.253 | 24.134 | 5.129 | 2 | 0 | 55.739 | 55.302 | 41.143 | 20.858 | 0 | 0 | 54.983 | 23.678 | [5 empty] | 0 | 23.148 | 3 | 5.1028 | 4.7753 | 4.5535 | 4.2857 | 0.48958 | 9.5942
02/28/10 | 9:37 | 1 | 16.345 | 0 | 2 | 0 | 55.846 | 55.547 | 33.261 | 32.862 | 36.081 | 24.151 | 5.173 | 1 | 0 | 55.799 | 55.363 | 41.229 | 20.971 | 0 | 0 | 55.02 | 23.957 | [5 empty] | 16.345 | 22.984 | 4 | 5.09 | 4.7631 | 4.553 | 4.2857 | 0.4774 | 9.3791
02/28/10 | 9:38 | 0 | 16.32 | 0 | 3 | 0 | 55.753 | 55.571 | 33.402 | 33.027 | 36.036 | 24.151 | 5.121 | 2 | 0 | 55.846 | 55.363 | 41.157 | 20.946 | 0 | 0 | 54.952 | 24.055 | [5 empty] | 0 | 22.726 | 5 | 5.1052 | 4.7775 | 4.5536 | 4.2857 | 0.49179 | 9.6332
02/28/10 | 9:39 | 0 | 16.403 | 0 | 2 | 0 | 55.624 | 55.578 | 33.833 | 33.316 | 36.112 | 24.254 | 5.232 | 1 | 0 | 55.9 | 55.417 | 41.236 | 20.907 | 0 | 0 | 54.983 | 24.229 | [5 empty] | 0 | 22.308 | 6 | 5.0728 | 4.7468 | 4.5523 | 4.2857 | 0.46107 | 9.089
02/28/10 | 9:40 | 0 | 16.378 | 0 | 3 | 0 | 55.601 | 55.393 | 34.256 | 33.646 | 35.878 | 24.207 | 5.232 | 2 | 0 | 55.921 | 55.417 | 41.236 | 21.027 | 0 | 0 | 54.983 | 24.374 | [5 empty] | 0 | 21.955 | 7 | 5.0728 | 4.7468 | 4.5523 | 4.2857 | 0.46107 | 9.089
02/28/10 | 9:41 | 1 | 16.37 | 0 | 2 | 0 | 55.48 | 55.319 | 34.837 | 34.06 | 36.246 | 24.055 | 5.173 | 1 | 0 | 55.914 | 55.342 | 41.181 | 20.755 | 0 | 0 | 54.859 | 24.487 | [5 empty] | 16.37 | 21.42 | 8 | 5.09 | 4.7631 | 4.553 | 4.2857 | 0.4774 | 9.3791
02/28/10 | 9:42 | 0 | 16.32 | 0 | 3 | 0 | 55.48 | 55.225 | 35.282 | 34.72 | 37.327 | 24.102 | 5.224 | 2 | 0 | 55.89 | 55.4 | 41.171 | 21.007 | 0 | 0 | 54.826 | 24.644 | [5 empty] | 0 | 20.76 | 9 | 5.0752 | 4.749 | 4.5524 | 4.2857 | 0.46328 | 9.1284
02/28/10 | 9:43 | 0 | 16.413 | 0 | 2 | 0 | 55.841 | 55.314 | 35.725 | 35.277 | 37.746 | 24.143 | 5.291 | 1 | 0 | 55.956 | 55.428 | 41.248 | 20.963 | 0 | 0 | 54.81 | 24.867 | [5 empty] | 0 | 20.564 | 10 | 5.0557 | 4.7305 | 4.5516 | 4.2857 | 0.44474 | 8.7968
02/28/10 | 9:44 | 0 | 16.388 | 0 | 3 | 0 | 56.07 | 55.496 | 36.029 | 35.677 | 37.299 | 24.168 | 5.191 | 2 | 0 | 55.956 | 55.405 | 41.248 | 20.819 | 0 | 0 | 54.763 | 24.962 | [5 empty] | 0 | 20.393 | 11 | 5.0848 | 4.7581 | 4.5528 | 4.2857 | 0.47242 | 9.2908
02/28/10 | 9:45 | 1 | 16.418 | 0 | 3 | 0 | 56.391 | 55.778 | 36.246 | 36.012 | 37.538 | 24.173 | 5.222 | 1 | 0 | 56.007 | 55.433 | 41.277 | 20.897 | 0 | 0 | 54.791 | 25.065 | [5 empty] | 16.418 | 20.379 | 12 | 5.0758 | 4.7496 | 4.5524 | 4.2857 | 0.46384 | 9.1383
02/28/10 | 9:46 | 0 | 16.413 | 0 | 2 | 1 | 56.61 | 56.023 | 36.311 | 36.146 | 38.004 | 24.119 | 5.24 | 1 | 0 | 55.979 | 55.428 | 41.224 | 20.868 | 0 | 0 | 54.716 | 25.181 | [5 empty] | 0 | 20.464 | 13 | 5.0705 | 4.7446 | 4.5522 | 4.2857 | 0.45885 | 9.0495
02/28/10 | 9:47 | 0 | 16.443 | 0 | 3 | 0 | 56.795 | 56.346 | 36.411 | 36.246 | 38.856 | 24.173 | 5.222 | 2 | 0 | 56.007 | 55.41 | 41.346 | 21.042 | 0 | 0 | 54.723 | 25.281 | [5 empty] | 0 | 20.549 | 0 | 5.0758 | 4.7496 | 4.5524 | 4.2857 | 0.46384 | 9.1383
02/28/10 | 9:48 | 0 | 16.388 | 0 | 2 | 0 | 56.745 | 56.453 | 36.5 | 36.335 | 39.086 | 24.217 | 5.24 | 1 | 0 | 55.979 | 55.382 | 41.341 | 20.917 | 0 | 0 | 54.672 | 25.35 | [5 empty] | 0 | 20.41 | 1 | 5.0705 | 4.7446 | 4.2665 | 4 | 0.74457 | 14.6843
02/28/10 | 9:49 | 1 | 16.388 | 0 | 3 | 0 | 56.699 | 56.499 | 36.545 | 36.428 | 39.507 | 24.264 | 5.217 | 2 | 0 | 56.002 | 55.358 | 41.365 | 21.061 | 0 | 0 | 54.695 | 25.492 | [5 empty] | 16.388 | 20.271 | 2 | 5.0772 | 4.7509 | 4.2667 | 4 | 0.75093 | 14.7903
02/28/10 | 9:50 | 0 | 16.443 | 0 | 2 | 0 | 57.243 | 56.503 | 36.552 | 36.481 | 39.889 | 24.271 | 5.247 | 1 | 0 | 56.03 | 55.41 | 41.37 | 20.993 | 0 | 0 | 54.677 | 25.666 | [5 empty] | 0 | 20.762 | 3 | 5.0685 | 4.7426 | 4.2664 | 4 | 0.74263 | 14.652
02/28/10 | 9:51 | 0 | 16.388 | 0 | 3 | 0 | 57.395 | 56.88 | 36.5 | 36.5 | 40.566 | 24.264 | 5.343 | 2 | 0 | 56.002 | 55.358 | 41.387 | 20.917 | 0 | 0 | 54.649 | 25.759 | [5 empty] | 0 | 20.895 | 4 | 5.0405 | 4.7161 | 4.2653 | 4 | 0.71606 | 14.206
02/28/10 | 9:52 | 1 | 16.413 | 0 | 2 | 0 | 57.642 | 57.014 | 36.524 | 36.5 | 40.894 | 24.264 | 5.265 | 1 | 0 | 56.023 | 55.358 | 41.387 | 20.988 | 0 | 0 | 54.625 | 25.83 | [5 empty] | 16.413 | 21.142 | 5 | 5.0632 | 4.7376 | 4.2662 | 4 | 0.73765 | 14.5687
02/28/10 | 9:53 | 0 | 16.443 | 0 | 3 | 0 | 57.557 | 57.354 | 36.646 | 36.481 | 40.241 | 24.293 | 5.348 | 2 | 0 | 56.098 | 55.41 | 41.394 | 21.017 | 0 | 0 | 54.63 | 25.931 | [5 empty] | 0 | 21.076 | 6 | 5.0391 | 4.7147 | 4.2652 | 4 | 0.71467 | 14.1827
02/28/10 | 9:54 | 0 | 16.413 | 0 | 2 | 0 | 57.327 | 57.261 | 36.665 | 36.476 | 40.966 | 24.288 | 5.495 | 1 | 0 | 56.07 | 55.382 | 41.387 | 21.108 | 0 | 0 | 54.625 | 26 | [5 empty] | 0 | 20.851 | 7 | 4.9963 | 4.674 | 4.2635 | 4 | 0.67398 | 13.4898
02/28/10 | 9:55 | 0 | 16.388 | 0 | 3 | 0 | 57.215 | 57.058 | 36.641 | 36.569 | 40.825 | 24.337 | 5.265 | 1 | 0 | 56.07 | 55.358 | 41.434 | 21.083 | 0 | 0 | 54.579 | 26.095 | [5 empty] | 0 | 20.646 | 8 | 5.0632 | 4.7376 | 4.2662 | 4 | 0.73765 | 14.5687
02/28/10 | 9:56 | 1 | 16.388 | 0 | 3 | 0 | 57.17 | 57.037 | 36.782 | 36.569 | 40.518 | 24.337 | 5.291 | 2 | 0 | 56.093 | 55.337 | 41.434 | 21.228 | 0 | 0 | 54.579 | 26.24 | [5 empty] | 16.388 | 20.601 | 9 | 5.0557 | 4.7305 | 4.2659 | 4 | 0.73045 | 14.4482
02/28/10 | 9:57 | 0 | 16.388 | 0 | 2 | 0 | 57.103 | 56.969 | 36.806 | 36.665 | 40.377 | 24.288 | 5.317 | 1 | 0 | 56.093 | 55.337 | 41.434 | 21.228 | 0 | 0 | 54.464 | 26.336 | [5 empty] | 0 | 20.438 | 10 | 5.0481 | 4.7233 | 4.2656 | 4 | 0.72325 | 14.3273
02/28/10 | 9:58 | 0 | 16.388 | 0 | 3 | 0 | 57.192 | 56.923 | 36.923 | 36.665 | 40.753 | 24.264 | 5.392 | 2 | 0 | 56.093 | 55.337 | 41.458 | 21.253 | 0 | 0 | 54.441 | 26.434 | [5 empty] | 0 | 20.527 | 11 | 5.0262 | 4.7025 | 4.2647 | 4 | 0.70249 | 13.9765
02/28/10 | 9:59 | 0 | 16.363 | 0 | 2 | 0 | 57.192 | 56.946 | 36.923 | 36.71 | 40.566 | 24.313 | 5.291 | 1 | 0 | 56.047 | 55.314 | 41.482 | 21.181 | 0 | 0 | 54.488 | 26.48 | [5 empty] | 0 | 20.482 | 12 | 5.0557 | 4.7305 | 4.2659 | 4 | 0.73045 | 14.4482
02/28/10 | 10:00 | 1 | 16.388 | 0 | 3 | 0 | 57.081 | 56.969 | 36.969 | 36.782 | 40.942 | 24.288 | 5.443 | 1 | 0 | 56.07 | 55.314 | 41.482 | 21.132 | 0 | 0 | 54.464 | 26.6 | [5 empty] | 16.388 | 20.299 | 13 | 5.0114 | 4.6884 | 4.2641 | 4 | 0.68838 | 13.7362
02/28/10 | 10:01 | 0 | 16.418 | 0 | 2 | 1 | 57.154 | 56.907 | 37.021 | 36.787 | 40.688 | 24.342 | 5.423 | 2 | 0 | 56.098 | 55.342 | 41.535 | 21.137 | 0 | 0 | 54.516 | 26.728 | [5 empty] | 0 | 20.367 | 14 | 5.0172 | 4.6939 | 4.2643 | 4 | 0.69391 | 13.8306
02/28/10 | 10:02 | 0 | 16.363 | 0 | 3 | 0 | 57.014 | 56.946 | 37.016 | 36.806 | 40.167 | 24.337 | 5.443 | 1 | 0 | 56.093 | 55.314 | 41.482 | 20.892 | 0 | 0 | 54.467 | 26.794 | [5 empty] | 0 | 20.208 | 0 | 5.0114 | 4.6884 | 4.2641 | 4 | 0.68838 | 13.7362
02/28/10 | 10:03 | 0 | 16.345 | 0 | 2 | 0 | 56.909 | 56.843 | 37.119 | 36.859 | 39.54 | 24.345 | 5.322 | 1 | 0 | 56.056 | 55.277 | 41.49 | 20.875 | 0 | 0 | 54.427 | 26.85 | [5 empty] | 0 | 20.05 | 1 | 5.0466 | 4.7219 | 4.2655 | 4 | 0.72187 | 14.304
02/28/10 | 10:04 | 1 | 16.345 | 0 | 3 | 0 | 56.932 | 56.731 | 37.048 | 36.906 | 39.375 | 24.369 | 5.374 | 2 | 0 | 56.079 | 55.3 | 41.49 | 20.946 | 0 | 0 | 54.383 | 26.922 | [5 empty] | 16.345 | 20.026 | 2 | 5.0315 | 4.7075 | 4.2649 | 4 | 0.70748 | 14.061
02/28/10 | 10:05 | 0 | 16.345 | 0 | 3 | 0 | 57.247 | 56.686 | 37.119 | 36.906 | 40.597 | 24.32 | 5.425 | 1 | 0 | 56.079 | 55.277 | 41.49 | 21.091 | 0 | 0 | 54.336 | 27.017 | [5 empty] | 0 | 20.341 | 3 | 5.0166 | 4.6934 | 4.2643 | 4 | 0.69336 | 13.8212
02/28/10 | 10:06 | 0 | 16.37 | 0 | 2 | 0 | 57.359 | 56.955 | 37.165 | 36.93 | 41.183 | 24.32 | 5.451 | 2 | 0 | 56.079 | 55.277 | 41.513 | 21.02 | 0 | 0 | 54.313 | 27.066 | [5 empty] | 0 | 20.429 | 4 | 5.0091 | 4.6862 | 4.264 | 4 | 0.68616 | 13.6984
02/28/10 | 10:07 | 0 | 16.345 | 0 | 3 | 0 | 57.537 | 57.021 | 37.141 | 36.954 | 41.513 | 24.32 | 5.577 | 1 | 0 | 56.103 | 55.253 | 41.537 | 21.069 | 0 | 0 | 54.266 | 27.14 | [5 empty] | 0 | 20.583 | 5 | 4.9724 | 4.6513 | 4.2625 | 4 | 0.65129 | 13.0981
02/28/10 | 10:08 | 1 | 16.32 | 0 | 2 | 0 | 57.651 | 57.247 | 37.119 | 37 | 41.748 | 24.394 | 5.451 | 1 | 0 | 56.056 | 55.253 | 41.537 | 21.044 | 0 | 0 | 54.266 | 27.235 | [5 empty] | 16.32 | 20.651 | 6 | 5.0091 | 4.6862 | 4.264 | 4 | 0.68616 | 13.6984
02/28/10 | 10:09 | 0 | 16.37 | 0 | 3 | 0 | 57.875 | 57.359 | 37.306 | 36.954 | 41.796 | 24.32 | 5.603 | 2 | 0 | 56.103 | 55.253 | 41.583 | 21.14 | 0 | 0 | 54.289 | 27.307 | [5 empty] | 0 | 20.921 | 7 | 4.9648 | 4.6441 | 4.2622 | 4 | 0.64409 | 12.9731
02/28/10 | 10:10 | 0 | 16.345 | 0 | 2 | 0 | 58.098 | 57.537 | 37.354 | 37.024 | 41.841 | 24.369 | 5.425 | 1 | 0 | 56.079 | 55.253 | 41.583 | 21.02 | 0 | 0 | 54.222 | 27.38 | [5 empty] | 0 | 21.074 | 8 | 5.0166 | 4.6934 | 4.2643 | 4 | 0.69336 | 13.8212
02/28/10 | 10:11 | 0 | 16.32 | 0 | 3 | 0 | 58.299 | 57.717 | 37.54 | 37.119 | 41.655 | 24.369 | 5.5 | 1 | 0 | 56.103 | 55.23 | 41.561 | 21.044 | 0 | 0 | 54.198 | 27.38 | [5 empty] | 0 | 21.18 | 9 | 4.9948 | 4.6726 | 4.2634 | 4 | 0.6726 | 13.466
02/28/10 | 10:12 | 1 | 16.32 | 0 | 2 | 0 | 58.591 | 57.898 | 37.612 | 37.189 | 41.066 | 24.345 | 5.5 | 2 | 0 | 56.079 | 55.23 | 41.583 | 20.971 | 0 | 0 | 54.198 | 27.451 | [5 empty] | 16.32 | 21.402 | 10 | 4.9948 | 4.6726 | 4.2634 | 4 | 0.6726 | 13.466
02/28/10 | 10:13 | 0 | 16.34 | 0 | 2 | 0 | 58.767 | 58.16 | 37.653 | 37.277 | 41.368 | 24.291 | 5.521 | 1 | 0 | 56.075 | 55.202 | 41.602 | 21.015 | 0 | 0 | 54.17 | 27.52 | [5 empty] | 0 | 21.49 | 11 | 4.9887 | 4.6668 | 4.2632 | 4 | 0.66679 | 13.366
02/28/10 | 10:14 | 0 | 16.345 | 0 | 3 | 0 | 58.95 | 58.368 | 37.846 | 37.378 | 41.442 | 24.369 | 5.603 | 1 | 0 | 56.079 | 55.23 | 41.631 | 21.091 | 0 | 0 | 54.152 | 27.62 | [5 empty] | 0 | 21.572 | 12 | 4.9648 | 4.6441 | 4.2622 | 4 | 0.64409 | 12.9731
02/28/10 | 10:15 | 0 | 16.32 | 0 | 2 | 0 | 59.287 | 58.457 | 37.87 | 37.423 | 40.997 | 24.32 | 5.577 | 2 | 0 | 56.056 | 55.207 | 41.607 | 21.044 | 0 | 0 | 54.107 | 27.669 | [5 empty] | 0 | 21.864 | 13 | 4.9724 | 4.6513 | 4.2625 | 4 | 0.65129 | 13.0981
02/28/10 | 10:16 | 0 | 16.32 | 0 | 3 | 1 | 49.404 | 58.815 | 37.87 | 37.54 | 25.838 | 24.394 | 5.526 | 1 | 0 | 56.079 | 55.207 | 41.655 | 21.189 | 0 | 0 | 54.107 | 27.765 | [5 empty] | 0 | 11.864 | 14 | 4.9872 | 4.6654 | 4.2631 | 4 | 0.6654 | 13.3421
02/28/10 | 10:17 | 0 | 16.345 | 0 | 2 | 0 | 42.123 | 54.131 | 38.012 | 37.495 | 21.814 | 24.416 | 5.626 | 0 | 0 | 56.103 | 55.186 | 41.655 | 21.115 | 0 | 0 | 54.061 | 27.814 | [5 empty] | 0 | 4.628 | 0 | 4.9581 | 4.6377 | 4.2619 | 4 | 0.63772 | 12.8622
02/28/10 | 10:18 | 0 | 16.315 | 0 | 2 | 0 | 39.815 | 44.398 | 38.052 | 37.512 | 18.588 | 24.386 | 5.572 | 0 | 0 | 56.075 | 55.158 | 41.602 | 20.966 | 0 | 0 | 53.986 | 27.856 | [5 empty] | 0 | 2.303 | 1 | 4.9738 | 4.6527 | 2.7626 | 2.5 | 2.1527 | 43.2799
02/28/10 | 10:19 | 0 | 16.32 | 0 | 2 | 0 | 38.952 | 41.021 | 38.105 | 37.681 | 18.495 | 24.416 | 5.703 | 1 | 0 | 56.103 | 55.162 | 41.655 | 21.091 | 0 | 0 | 54.037 | 27.934 | [5 empty] | 0 | 1.271 | 2 | 4.9357 | 4.6164 | 2.761 | 2.5 | 2.1164 | 42.8797
02/28/10 | 10:20 | 0 | 16.345 | 0 | 3 | 0 | 38.528 | 39.727 | 38.059 | 37.729 | 18.47 | 24.369 | 5.729 | 0 | 0 | 56.079 | 55.186 | 41.583 | 20.995 | 0 | 0 | 54.014 | 28.03 | [5 empty] | 0 | 0.799 | 3 | 4.9281 | 4.6092 | 2.7607 | 2.5 | 2.1092 | 42.7996
02/28/10 | 10:21 | 0 | 16.29 | 0 | 2 | 0 | 38.289 | 39.088 | 37.748 | 37.701 | 18.291 | 24.34 | 5.595 | 0 | 0 | 56.028 | 55.134 | 41.578 | 21.015 | 0 | 0 | 54.033 | 28.074 | [5 empty] | 0 | 0.588 | 4 | 4.9671 | 4.6463 | 2.7623 | 2.5 | 2.1463 | 43.2101
02/28/10 | 10:22 | 0 | 16.345 | 0 | 3 | 0 | 38.129 | 38.717 | 37.354 | 37.519 | 18.419 | 24.295 | 5.678 | 0 | 0 | 55.986 | 55.183 | 41.607 | 21.14 | 0 | 0 | 54.105 | 28.15 | [5 empty] | 0 | 0.61 | 5 | 4.943 | 4.6233 | 2.7613 | 2.5 | 2.1233 | 42.9566
02/28/10 | 10:23 | 0 | 16.272 | 0 | 2 | 0 | 37.801 | 38.387 | 36.624 | 37.024 | 16.989 | 24.224 | 5.732 | 0 | 0 | 55.872 | 55.092 | 41.537 | 20.998 | 0 | 0 | 53.991 | 28.152 | [5 empty] | 0 | 0.777 | 6 | 4.9272 | 4.6084 | 2.7607 | 2.5 | 2.1084 | 42.7903
02/28/10 | 10:24 | 0 | 16.247 | 0 | 3 | 0 | 37.354 | 38.153 | 36.038 | 36.438 | 16.225 | 24.178 | 5.58 | 0 | 0 | 55.825 | 55.069 | 41.513 | 21.044 | 0 | 0 | 53.97 | 28.199 | [5 empty] | 0 | 0.916 | 7 | 4.9715 | 4.6505 | 2.7625 | 2.5 | 2.1505 | 43.2556
02/28/10 | 10:25 | 0 | 16.307 | 0 | 2 | 0 | 36.823 | 37.739 | 35.576 | 35.813 | 30.499 | 24.139 | 5.639 | 0 | 0 | 55.813 | 55.078 | 41.523 | 20.983 | 0 | 0 | 54.002 | 28.258 | [5 empty] | 0 | 1.01 | 8 | 4.9543 | 4.6341 | 2.7618 | 2.5 | 2.1341 | 43.076
02/28/10 | 10:26 | 1 | 16.247 | 0 | 3 | 0 | 50.529 | 37.189 | 35.05 | 35.263 | 36.624 | 24.129 | 5.603 | 0 | 0 | 55.69 | 55.046 | 41.444 | 21.044 | 0 | 0 | 53.946 | 28.248 | [5 empty] | 16.247 | 15.266 | 9 | 4.9648 | 4.6441 | 2.7622 | 2.5 | 2.1441 | 43.1858
02/28/10 | 10:27 | 0 | 16.272 | 0 | 2 | 0 | 55.046 | 45.506 | 34.581 | 34.744 | 36.531 | 24.08 | 5.755 | 1 | 0 | 55.666 | 55.001 | 41.42 | 21.02 | 0 | 0 | 53.946 | 28.297 | [5 empty] | 0 | 20.302 | 10 | 4.9205 | 4.602 | 2.7604 | 2.5 | 2.102 | 42.7192
02/28/10 | 10:28 | 0 | 16.247 | 0 | 3 | 0 | 56.009 | 53.785 | 34.134 | 34.323 | 36.648 | 24.009 | 5.68 | 1 | 0 | 55.62 | 55.001 | 41.444 | 21.069 | 0 | 0 | 53.9 | 28.344 | [5 empty] | 0 | 21.686 | 11 | 4.9424 | 4.6228 | 2.7613 | 2.5 | 2.1228 | 42.9504
02/28/10 | 10:29 | 1 | 16.272 | 0 | 2 | 0 | 56.033 | 55.23 | 33.924 | 33.924 | 36.32 | 23.984 | 5.706 | 2 | 0 | 55.552 | 54.978 | 41.444 | 21.093 | 0 | 0 | 53.9 | 28.393 | [5 empty] | 16.272 | 22.109 | 12 | 4.9348 | 4.6156 | 2.761 | 2.5 | 2.1156 | 42.8705
02/28/10 | 10:30 | 0 | 16.307 | 0 | 3 | 0 | 56.019 | 55.491 | 33.909 | 33.696 | 36.117 | 23.969 | 5.691 | 1 | 0 | 55.585 | 54.987 | 41.499 | 21.248 | 0 | 0 | 53.865 | 28.452 | [5 empty] | 0 | 22.323 | 13 | 4.9392 | 4.6197 | 2.7611 | 2.5 | 2.1197 | 42.9167
02/28/10 | 10:31 | 0 | 16.272 | 0 | 2 | 0 | 55.895 | 55.459 | 33.876 | 33.524 | 36.39 | 23.96 | 5.732 | 1 | 0 | 55.529 | 54.954 | 41.396 | 21.118 | 0 | 0 | 53.855 | 28.442 | [5 empty] | 0 | 22.371 | 14 | 4.9272 | 4.6084 | 2.7607 | 2.5 | 2.1084 | 42.7903
02/28/10 | 10:32 | 0 | 16.225 | 0 | 2 | 0 | 56.17 | 55.482 | 34.134 | 33.663 | 36.648 | 23.984 | 5.755 | 2 | 0 | 55.529 | 54.954 | 41.444 | 21.189 | 0 | 0 | 53.855 | 28.464 | [5 empty] | 0 | 22.507 | 15 | 4.9205 | 4.602 | 2.7604 | 2.5 | 2.102 | 42.7192
02/28/10 | 10:33 | 1 | 16.247 | 0 | 2 | 0 | 56.483 | 55.734 | 34.323 | 33.876 | 37.306 | 23.984 | 5.806 | 1 | 0 | 55.529 | 54.978 | 41.444 | 21.069 | 0 | 0 | 53.808 | 28.488 | [5 empty] | 16.247 | 22.607 | 16 | 4.9057 | 4.5879 | 2.7598 | 2.5 | 2.0879 | 42.5607
02/28/10 | 10:34 | 0 | 16.272 | 0 | 3 | 0 | 56.729 | 56.033 | 34.51 | 34.11 | 36.672 | 24.009 | 5.781 | 2 | 0 | 55.573 | 54.931 | 41.49 | 21.069 | 0 | 0 | 53.762 | 28.537 | [5 empty] | 0 | 22.619 | 17 | 4.913 | 4.5948 | 2.7601 | 2.5 | 2.0948 | 42.6385
02/28/10 | 10:35 | 0 | 16.272 | 0 | 2 | 0 | 56.686 | 56.348 | 34.603 | 34.299 | 37.588 | 23.984 | 5.781 | 1 | 0 | 55.552 | 54.931 | 41.466 | 21.093 | 0 | 0 | 53.762 | 28.586 | [5 empty] | 0 | 22.387 | 18 | 4.913 | 4.5948 | 2.7601 | 2.5 | 2.0948 | 42.6385
02/28/10 | 10:36 | 0 | 16.247 | 0 | 2 | 0 | 56.932 | 56.371 | 34.768 | 34.416 | 38.105 | 23.984 | 5.755 | 2 | 0 | 55.62 | 54.931 | 41.466 | 21.02 | 0 | 0 | 53.785 | 28.609 | [5 empty] | 0 | 22.516 | 19 | 4.9205 | 4.602 | 2.7604 | 2.5 | 2.102 | 42.7192
02/28/10 | 10:37 | 1 | 16.247 | 0 | 3 | 0 | 57.245 | 56.483 | 35.026 | 34.603 | 38.483 | 23.984 | 5.781 | 1 | 0 | 55.643 | 54.954 | 41.49 | 21.069 | 0 | 0 | 53.762 | 28.658 | [5 empty] | 16.247 | 22.642 | 20 | 4.913 | 4.5948 | 2.7601 | 2.5 | 2.0948 | 42.6385
02/28/10 | 10:38 | 0 | 16.225 | 0 | 2 | 0 | 57.291 | 56.82 | 35.543 | 34.768 | 38.834 | 24.009 | 5.706 | 1 | 0 | 55.643 | 54.931 | 41.466 | 20.949 | 0 | 0 | 53.808 | 28.707 | [5 empty] | 0 | 22.523 | 21 | 4.9348 | 4.6156 | 2.761 | 2.5 | 2.1156 | 42.8705
02/28/10 | 10:39 | 0 | 16.272 | 0 | 2 | 0 | 57.514 | 56.998 | 36.084 | 35.215 | 39.282 | 24.033 | 5.806 | 2 | 0 | 55.666 | 54.954 | 41.537 | 21.069 | 0 | 0 | 53.855 | 28.707 | [5 empty] | 0 | 22.299 | 22 | 4.9057 | 4.5879 | 2.7598 | 2.5 | 2.0879 | 42.5607
02/28/10 | 10:40 | 0 | 16.247 | 0 | 2 | 1 | 57.918 | 57.044 | 36.696 | 35.873 | 39.963 | 24.104 | 5.732 | 1 | 0 | 55.666 | 54.931 | 41.537 | 21.093 | 0 | 0 | 53.808 | 28.731 | [5 empty] | 0 | 22.045 | 23 | 4.9272 | 4.6084 | 2.7607 | 2.5 | 2.1084 | 42.7903
02/28/10 | 10:41 | 1 | 16.217 | 0 | 3 | 0 | 58.475 | 57.286 | 37.184 | 36.454 | 40.451 | 24.026 | 5.75 | 2 | 0 | 55.662 | 54.903 | 41.533 | 21.064 | 0 | 0 | 53.804 | 28.748 | [5 empty] | 16.217 | 22.021 | 0 | 4.922 | 4.6034 | 2.7605 | 2.5 | 2.1034 | 42.7347
02/28/10 | 10:42 | 0 | 16.247 | 0 | 2 | 0 | 52.938 | 57.941 | 37.543 | 37.024 | 26.971 | 24.08 | 5.732 | 1 | 0 | 55.711 | 54.931 | 41.561 | 21.226 | 0 | 0 | 53.844 | 28.839 | [5 empty] | 0 | 15.914 | 1 | 4.9272 | 4.6084 | 2.8694 | 2.6087 | 1.9997 | 40.5843
02/28/10 | 10:43 | 0 | 16.27 | 0 | 2 | 0 | 42.898 | 56.884 | 37.799 | 37.421 | 21.716 | 24.126 | 5.752 | 0 | 0 | 55.732 | 54.929 | 41.58 | 21.115 | 0 | 0 | 53.736 | 28.871 | [5 empty] | 0 | 5.477 | 2 | 4.9214 | 4.6028 | 2.8691 | 2.6087 | 1.9942 | 40.5198
02/28/10 | 10:44 | 0 | 16.204 | 0 | 3 | 0 | 39.92 | 46.085 | 38.016 | 37.734 | 19.91 | 24.205 | 5.786 | 0 | 0 | 55.785 | 54.959 | 41.683 | 21.098 | 0 | 0 | 53.766 | 28.952 | [5 empty] | 0 | 2.186 | 3 | 4.9115 | 4.5934 | 2.8687 | 2.6087 | 1.9847 | 40.4099
02/28/10 | 10:45 | 0 | 16.302 | 0 | 2 | 0 | 39.028 | 41.284 | 38.157 | 37.899 | 18.995 | 24.158 | 5.837 | 1 | 0 | 55.809 | 54.936 | 41.683 | 21.002 | 0 | 0 | 53.743 | 28.927 | [5 empty] | 0 | 1.129 | 4 | 4.8967 | 4.5793 | 2.8681 | 2.6087 | 1.9706 | 40.2442
02/28/10 | 10:46 | 0 | 16.302 | 0 | 2 | 0 | 38.698 | 39.803 | 38.157 | 38.088 | 18.847 | 24.134 | 5.786 | 0 | 0 | 55.809 | 54.959 | 41.731 | 20.929 | 0 | 0 | 53.743 | 28.952 | [5 empty] | 0 | 0.61 | 5 | 4.9115 | 4.5934 | 2.8687 | 2.6087 | 1.9847 | 40.4099
02/28/10 | 10:47 | 0 | 16.245 | 0 | 3 | 0 | 38.456 | 39.231 | 37.844 | 38.126 | 18.789 | 24.197 | 5.855 | 0 | 0 | 55.778 | 54.884 | 41.628 | 21.017 | 0 | 0 | 53.713 | 28.969 | [5 empty] | 0 | 0.33 | 6 | 4.8914 | 4.5743 | 2.8679 | 2.6087 | 1.9656 | 40.1854
02/28/10 | 10:48 | 0 | 16.22 | 0 | 2 | 0 | 38.385 | 38.901 | 37.469 | 38.009 | 19.06 | 24.126 | 5.804 | 0 | 0 | 55.708 | 54.905 | 41.676 | 21.115 | 0 | 0 | 53.736 | 29.016 | [5 empty] | 0 | 0.376 | 7 | 4.9063 | 4.5885 | 2.8685 | 2.6087 | 1.9798 | 40.3515
02/28/10 | 10:49 | 0 | 16.245 | 0 | 3 | 0 | 38.174 | 38.715 | 36.717 | 37.54 | 17.529 | 24.053 | 5.804 | 0 | 0 | 55.664 | 54.861 | 41.676 | 21.066 | 0 | 0 | 53.713 | 29.04 | [5 empty] | 0 | 0.634 | 8 | 4.9063 | 4.5885 | 2.8685 | 2.6087 | 1.9798 | 40.3515
02/28/10 | 10:50 | 0 | 16.277 | 0 | 2 | 0 | 37.806 | 38.533 | 35.95 | 36.866 | 18.945 | 24.134 | 5.863 | 0 | 0 | 55.624 | 54.891 | 41.731 | 21.098 | 0 | 0 | 53.766 | 29.072 | [5 empty] | 0 | 0.94 | 9 | 4.8891 | 4.5721 | 2.8678 | 2.6087 | 1.9634 | 40.1593
02/28/10 | 10:51 | 0 | 16.245 | 0 | 3 | 0 | 37.141 | 38.102 | 35.33 | 36.06 | 16.172 | 24.031 | 5.855 | 0 | 0 | 55.571 | 54.838 | 41.628 | 21.066 | 0 | 0 | 53.713 | 29.065 | [5 empty] | 0 | 1.081 | 10 | 4.8914 | 4.5743 | 2.8679 | 2.6087 | 1.9656 | 40.1854
02/28/10 | 10:52 | 0 | 16.245 | 0 | 2 | 0 | 45.39 | 37.469 | 34.72 | 35.33 | 36.177 | 24.006 | 5.879 | 0 | 0 | 55.526 | 54.814 | 41.628 | 21.017 | 0 | 0 | 53.645 | 29.089 | [5 empty] | 0 | 10.06 | 11 | 4.8844 | 4.5677 | 2.8676 | 2.6087 | 1.959 | 40.1069
02/28/10 | 10:53 | 0 | 16.245 | 1 | 3 | 0 | 54.103 | 41.253 | 34.06 | 34.672 | 36.694 | 23.933 | 5.93 | 1 | 0 | 55.48 | 54.791 | 41.628 | 21.14 | 0 | 0 | 53.692 | 29.089 | [5 empty] | 0 | 19.431 | 12 | 4.8696 | 4.5536 | 2.867 | 2.6087 | 1.9449 | 39.9394
02/28/10 | 10:54 | 0 | 16.22 | 0 | 3 | 0 | 55.48 | 52.567 | 33.519 | 34.038 | 36.528 | 23.957 | 5.855 | 1 | 0 | 55.412 | 54.791 | 41.58 | 21.017 | 0 | 0 | 53.645 | 29.136 | [5 empty] | 0 | 21.442 | 13 | 4.8914 | 4.5743 | 2.8679 | 2.6087 | 1.9656 | 40.1854
02/28/10 | 10:55 | 1 | 16.245 | 0 | 2 | 0 | 55.641 | 54.747 | 33.12 | 33.498 | 36.34 | 23.886 | 5.752 | 1 | 0 | 55.389 | 54.723 | 41.535 | 21.042 | 0 | 0 | 53.645 | 29.209 | [5 empty] | 16.245 | 22.143 | 14 | 4.9214 | 4.6028 | 2.8691 | 2.6087 | 1.9942 | 40.5198
02/28/10 | 10:56 | 0 | 16.22 | 0 | 3 | 0 | 55.526 | 55.137 | 32.885 | 33.098 | 36.411 | 23.908 | 5.727 | 2 | 0 | 55.342 | 54.747 | 41.58 | 21.211 | 0 | 0 | 53.598 | 29.234 | [5 empty] | 0 | 22.428 | 15 | 4.9287 | 4.6098 | 2.8694 | 2.6087 | 2.0011 | 40.6004
02/28/10 | 10:57 | 0 | 16.245 | 0 | 2 | 0 | 55.433 | 55.09 | 32.909 | 32.84 | 36.363 | 23.908 | 5.727 | 1 | 0 | 55.319 | 54.747 | 41.559 | 21.091 | 0 | 0 | 53.645 | 29.258 | [5 empty] | 0 | 22.593 | 16 | 4.9287 | 4.6098 | 2.8694 | 2.6087 | 2.0011 | 40.6004
02/28/10 | 10:58 | 1 | 16.245 | 0 | 3 | 0 | 55.433 | 55.043 | 32.957 | 32.768 | 36.411 | 23.886 | 5.804 | 2 | 0 | 55.342 | 54.723 | 41.58 | 21.066 | 0 | 0 | 53.645 | 29.28 | [5 empty] | 16.245 | 22.665 | 17 | 4.9063 | 4.5885 | 2.8685 | 2.6087 | 1.9798 | 40.3515
02/28/10 | 10:59 | 0 | 16.245 | 0 | 2 | 0 | 55.274 | 55.113 | 33.144 | 32.909 | 36.528 | 23.886 | 5.804 | 2 | 0 | 55.342 | 54.747 | 41.535 | 21.5 | 0 | 0 | 53.645 | 29.305 | [5 empty] | 0 | 22.365 | 18 | 4.9063 | 4.5885 | 2.8685 | 2.6087 | 1.9798 | 40.3515
02/28/10 | 11:00 | 0 | 16.245 | 0 | 3 | 0 | 55.251 | 55.02 | 33.309 | 33.027 | 36.811 | 23.812 | 5.855 | 1 | 0 | 55.342 | 54.747 | 41.559 | 21.451 | 0 | 0 | 53.668 | 29.354 | [5 empty] | 0 | 22.224 | 19 | 4.8914 | 4.5743 | 2.8679 | 2.6087 | 1.9656 | 40.1854
02/28/10 | 11:01 | 0 | 16.189 | 0 | 2 | 0 | 55.039 | 55.085 | 33.397 | 33.163 | 36.947 | 23.832 | 5.721 | 2 | 0 | 55.361 | 54.719 | 41.53 | 21.52 | 0 | 0 | 53.617 | 29.396 | [5 empty] | 0 | 21.876 | 20 | 4.9304 | 4.6114 | 2.8695 | 2.6087 | 2.0027 | 40.6197
02/28/10 | 11:02 | 1 | 16.245 | 0 | 3 | 0 | 54.999 | 54.929 | 33.519 | 33.309 | 37.586 | 23.837 | 5.752 | 1 | 0 | 55.433 | 54.723 | 41.559 | 21.679 | 0 | 0 | 53.584 | 29.484 | [5 empty] | 16.245 | 21.69 | 21 | 4.9214 | 4.6028 | 2.8691 | 2.6087 | 1.9942 | 40.5198
02/28/10 | 11:03 | 0 | 16.184 | 0 | 3 | 1 | 54.798 | 54.777 | 33.742 | 33.412 | 37.689 | 23.8 | 5.716 | 1 | 0 | 55.396 | 54.707 | 41.566 | 21.633 | 0 | 0 | 53.561 | 29.508 | [5 empty] | 0 | 21.386 | 22 | 4.9319 | 4.6128 | 2.8695 | 2.6087 | 2.0041 | 40.6358
02/28/10 | 11:04 | 0 | 16.184 | 0 | 2 | 0 | 54.821 | 54.707 | 34.235 | 33.67 | 37.76 | 23.825 | 5.665 | 2 | 0 | 55.419 | 54.684 | 41.59 | 21.559 | 0 | 0 | 53.538 | 29.533 | [5 empty] | 0 | 21.151 | 0 | 4.9468 | 4.6269 | 2.8701 | 2.6087 | 2.0182 | 40.7991
02/28/10 | 11:05 | 0 | 16.152 | 0 | 3 | 0 | 54.861 | 54.653 | 34.768 | 34.11 | 38.456 | 23.768 | 5.557 | 2 | 0 | 55.389 | 54.677 | 41.513 | 21.623 | 0 | 0 | 53.484 | 29.501 | [5 empty] | 0 | 20.751 | 1 | 4.9782 | 4.6568 | 4.2627 | 4 | 0.65682 | 13.194
02/28/10 | 11:06 | 1 | 16.152 | 0 | 2 | 0 | 54.952 | 54.653 | 35.167 | 34.627 | 38.456 | 23.839 | 5.505 | 1 | 0 | 55.433 | 54.653 | 41.583 | 21.696 | 0 | 0 | 53.461 | 29.501 | [5 empty] | 16.152 | 20.325 | 2 | 4.9933 | 4.6712 | 4.2633 | 4 | 0.67122 | 13.4422
02/28/10 | 11:07 | 0 | 16.184 | 0 | 3 | 0 | 55.167 | 54.845 | 35.529 | 35.222 | 39.124 | 23.896 | 5.613 | 1 | 0 | 55.44 | 54.684 | 41.59 | 21.633 | 0 | 0 | 53.538 | 29.58 | [5 empty] | 0 | 19.945 | 3 | 4.9619 | 4.6413 | 4.2621 | 4 | 0.64132 | 12.9249
02/28/10 | 11:08 | 0 | 16.174 | 0 | 2 | 0 | 55.433 | 54.905 | 35.636 | 35.498 | 39.255 | 23.815 | 5.557 | 2 | 0 | 55.456 | 54.677 | 41.583 | 21.647 | 0 | 0 | 53.484 | 29.597 | [5 empty] | 0 | 19.935 | 4 | 4.9782 | 4.6568 | 4.2627 | 4 | 0.65682 | 13.194
02/28/10 | 11:09 | 0 | 16.152 | 0 | 3 | 0 | 55.846 | 55.137 | 35.849 | 35.708 | 39.774 | 23.888 | 5.43 | 1 | 0 | 55.433 | 54.653 | 41.583 | 21.333 | 0 | 0 | 53.461 | 29.621 | [5 empty] | 0 | 20.138 | 5 | 5.0152 | 4.692 | 4.2642 | 4 | 0.69198 | 13.7976
02/28/10 | 11:10 | 1 | 16.159 | 0 | 3 | 0 | 56.398 | 55.578 | 35.95 | 35.88 | 40.25 | 23.945 | 5.539 | 2 | 0 | 55.487 | 54.66 | 41.638 | 21.463 | 0 | 0 | 53.4 | 29.629 | [5 empty] | 16.159 | 20.518 | 6 | 4.9834 | 4.6618 | 4.2629 | 4 | 0.6618 | 13.2801
02/28/10 | 11:11 | 0 | 16.207 | 0 | 2 | 0 | 56.713 | 56.037 | 35.95 | 35.928 | 40.485 | 23.967 | 5.312 | 1 | 0 | 55.463 | 54.616 | 41.566 | 21.51 | 0 | 0 | 53.423 | 29.629 | [5 empty] | 0 | 20.785 | 7 | 5.0495 | 4.7246 | 4.2656 | 4 | 0.72464 | 14.3506
02/28/10 | 11:12 | 0 | 16.152 | 0 | 3 | 0 | 56.818 | 56.346 | 35.919 | 35.873 | 40.877 | 23.913 | 5.278 | 1 | 0 | 55.48 | 54.653 | 41.631 | 21.696 | 0 | 0 | 53.393 | 29.597 | [5 empty] | 0 | 20.945 | 8 | 5.0594 | 4.734 | 4.266 | 4 | 0.73405 | 14.5085
02/28/10 | 11:13 | 0 | 16.126 | 0 | 2 | 0 | 56.683 | 56.48 | 35.873 | 35.873 | 40.76 | 23.96 | 5.379 | 2 | 0 | 55.456 | 54.63 | 41.652 | 21.478 | 0 | 0 | 53.393 | 29.646 | [5 empty] | 0 | 20.81 | 9 | 5.03 | 4.7061 | 4.2648 | 4 | 0.70609 | 14.0375
02/28/10 | 11:14 | 1 | 16.184 | 0 | 3 | 0 | 56.668 | 56.51 | 35.928 | 35.832 | 41.214 | 24.016 | 5.335 | 1 | 0 | 55.533 | 54.66 | 41.683 | 21.343 | 0 | 0 | 53.377 | 29.724 | [5 empty] | 16.184 | 20.836 | 10 | 5.0428 | 4.7183 | 4.2653 | 4 | 0.71827 | 14.2434
02/28/10 | 11:15 | 0 | 16.152 | 0 | 2 | 0 | 56.861 | 56.414 | 35.873 | 35.777 | 41.631 | 24.009 | 5.405 | 2 | 0 | 55.503 | 54.63 | 41.676 | 21.311 | 0 | 0 | 53.37 | 29.741 | [5 empty] | 0 | 21.084 | 11 | 5.0225 | 4.6989 | 4.2645 | 4 | 0.6989 | 13.9154
02/28/10 | 11:16 | 0 | 16.152 | 0 | 3 | 0 | 56.996 | 56.503 | 35.801 | 35.756 | 41.301 | 24.058 | 5.43 | 1 | 0 | 55.526 | 54.653 | 41.676 | 21.287 | 0 | 0 | 53.416 | 29.741 | [5 empty] | 0 | 21.24 | 12 | 5.0152 | 4.692 | 4.2642 | 4 | 0.69198 | 13.7976
02/28/10 | 11:17 | 1 | 16.174 | 0 | 3 | 0 | 56.795 | 56.704 | 35.942 | 35.825 | 40.949 | 24.009 | 5.405 | 2 | 0 | 55.547 | 54.63 | 41.724 | 21.311 | 0 | 0 | 53.393 | 29.766 | [5 empty] | 16.174 | 20.97 | 13 | 5.0225 | 4.6989 | 4.2645 | 4 | 0.6989 | 13.9154
02/28/10 | 11:18 | 0 | 16.152 | 0 | 2 | 1 | 56.704 | 56.592 | 36.014 | 35.849 | 40.832 | 24.033 | 5.379 | 1 | 0 | 55.571 | 54.63 | 41.7 | 21.478 | 0 | 0 | 53.323 | 29.815 | [5 empty] | 0 | 20.855 | 14 | 5.03 | 4.7061 | 4.2648 | 4 | 0.70609 | 14.0375
02/28/10 | 11:19 | 0 | 16.152 | 0 | 3 | 0 | 56.661 | 56.458 | 35.99 | 35.919 | 41.394 | 24.08 | 5.353 | 1 | 0 | 55.526 | 54.63 | 41.7 | 21.527 | 0 | 0 | 53.302 | 29.862 | [5 empty] | 0 | 20.742 | 0 | 5.0376 | 4.7133 | 4.2651 | 4 | 0.71329 | 14.1593
02/28/10 | 11:20 | 0 | 16.119 | 0 | 2 | 0 | 56.608 | 56.385 | 36.076 | 35.842 | 41.834 | 24.072 | 5.397 | 2 | 0 | 55.547 | 54.609 | 41.748 | 21.601 | 0 | 0 | 53.323 | 29.862 | [5 empty] | 0 | 20.766 | 1 | 5.0248 | 4.7011 | 4.5503 | 4.2857 | 0.4154 | 8.2669
02/28/10 | 11:21 | 1 | 16.152 | 0 | 3 | 0 | 56.839 | 56.48 | 36.155 | 35.919 | 41.442 | 24.104 | 5.379 | 1 | 0 | 55.547 | 54.609 | 41.748 | 21.721 | 0 | 0 | 53.302 | 29.935 | [5 empty] | 16.152 | 20.92 | 2 | 5.03 | 4.7061 | 4.5505 | 4.2857 | 0.42038 | 8.3574
02/28/10 | 11:22 | 0 | 16.152 | 0 | 2 | 0 | 56.615 | 56.638 | 36.249 | 36.036 | 41.183 | 24.178 | 5.405 | 2 | 0 | 55.547 | 54.609 | 41.793 | 21.696 | 0 | 0 | 53.325 | 29.886 | [5 empty] | 0 | 20.579 | 3 | 5.0225 | 4.6989 | 4.5502 | 4.2857 | 0.41318 | 8.2267
02/28/10 | 11:23 | 0 | 16.106 | 0 | 3 | 0 | 56.553 | 56.487 | 36.277 | 36.088 | 41.777 | 24.134 | 5.384 | 1 | 0 | 55.578 | 54.59 | 41.777 | 21.603 | 0 | 0 | 53.307 | 29.915 | [5 empty] | 0 | 20.465 | 4 | 5.0286 | 4.7047 | 4.5505 | 4.2857 | 0.41899 | 8.3323
02/28/10 | 11:24 | 0 | 16.167 | 0 | 3 | 0 | 56.677 | 56.407 | 36.404 | 36.17 | 42.209 | 24.143 | 5.268 | 2 | 0 | 55.587 | 54.623 | 41.81 | 21.711 | 0 | 0 | 53.295 | 29.95 | [5 empty] | 0 | 20.507 | 5 | 5.0624 | 4.7368 | 4.5519 | 4.2857 | 0.4511 | 8.9109
02/28/10 | 11:25 | 1 | 16.142 | 0 | 2 | 0 | 56.654 | 56.43 | 36.452 | 36.287 | 41.552 | 24.264 | 5.343 | 1 | 0 | 55.587 | 54.602 | 41.903 | 21.615 | 0 | 0 | 53.363 | 29.974 | [5 empty] | 16.142 | 20.367 | 6 | 5.0405 | 4.7161 | 4.551 | 4.2857 | 0.43034 | 8.5377
02/28/10 | 11:26 | 0 | 16.106 | 0 | 3 | 0 | 56.599 | 56.464 | 36.512 | 36.325 | 41.025 | 24.207 | 5.384 | 1 | 0 | 55.554 | 54.569 | 41.846 | 21.581 | 0 | 0 | 53.33 | 29.94 | [5 empty] | 0 | 20.274 | 7 | 5.0286 | 4.7047 | 4.5505 | 4.2857 | 0.41899 | 8.3323
02/28/10 | 11:27 | 0 | 16.132 | 0 | 2 | 0 | 56.8 | 56.398 | 36.584 | 36.347 | 41.987 | 24.207 | 5.384 | 2 | 0 | 55.554 | 54.569 | 41.753 | 21.652 | 0 | 0 | 53.283 | 29.965 | [5 empty] | 0 | 20.453 | 8 | 5.0286 | 4.7047 | 4.5505 | 4.2857 | 0.41899 | 8.3323
02/28/10 | 11:28 | 0 | 16.106 | 0 | 3 | 0 | 57.204 | 56.442 | 36.607 | 36.418 | 42.011 | 24.303 | 5.433 | 1 | 0 | 55.531 | 54.569 | 41.8 | 21.581 | 0 | 0 | 53.33 | 29.987 | [5 empty] | 0 | 20.786 | 9 | 5.0143 | 4.6911 | 4.5499 | 4.2857 | 0.40543 | 8.0855
02/28/10 | 11:29 | 1 | 16.106 | 0 | 3 | 0 | 57.295 | 56.891 | 36.653 | 36.488 | 42.011 | 24.398 | 5.332 | 2 | 0 | 55.578 | 54.569 | 41.87 | 21.461 | 0 | 0 | 53.377 | 29.987 | [5 empty] | 16.106 | 20.807 | 10 | 5.0437 | 4.7191 | 4.5511 | 4.2857 | 0.43339 | 8.5926
02/28/10 | 11:30 | 0 | 16.142 | 0 | 2 | 0 | 57.124 | 57.058 | 36.71 | 36.545 | 42.585 | 24.457 | 5.443 | 1 | 0 | 55.61 | 54.602 | 41.879 | 21.422 | 0 | 0 | 53.363 | 30.07 | [5 empty] | 0 | 20.579 | 11 | 5.0114 | 4.6884 | 4.5498 | 4.2857 | 0.40266 | 8.0349
02/28/10 | 11:31 | 0 | 16.106 | 0 | 3 | 0 | 57.092 | 56.935 | 36.653 | 36.584 | 42.083 | 24.543 | 5.358 | 1 | 0 | 55.578 | 54.546 | 41.87 | 21.412 | 0 | 0 | 53.307 | 30.06 | [5 empty] | 0 | 20.508 | 12 | 5.0362 | 4.7119 | 4.5508 | 4.2857 | 0.42619 | 8.4626
02/28/10 | 11:32 | 0 | 16.081 | 0 | 2 | 1 | 57.138 | 56.868 | 36.77 | 36.584 | 41.494 | 24.472 | 5.206 | 2 | 0 | 55.554 | 54.546 | 41.894 | 21.412 | 0 | 0 | 53.307 | 30.06 | [5 empty] | 0 | 20.554 | 13 | 5.0804 | 4.754 | 4.5526 | 4.2857 | 0.46826 | 9.2171
02/28/10 | 11:33 | 1 | 16.081 | 0 | 3 | 0 | 57.204 | 56.891 | 36.842 | 36.653 | 41.8 | 24.592 | 5.255 | 1 | 0 | 55.578 | 54.546 | 41.918 | 21.316 | 0 | 0 | 53.283 | 30.109 | [5 empty] | 16.081 | 20.551 | 0 | 5.0661 | 4.7404 | 4.552 | 4.2857 | 0.4547 | 8.9753
02/28/10 | 11:34 | 0 | 16.081 | 0 | 2 | 0 | 57.585 | 56.914 | 37.007 | 36.701 | 41.8 | 24.543 | 5.18 | 2 | 0 | 55.601 | 54.523 | 41.894 | 21.461 | 0 | 0 | 53.239 | 30.109 | [5 empty] | 0 | 20.884 | 1 | 5.088 | 4.7612 | 2.7672 | 2.5 | 2.2612 | 44.4415
02/28/10 | 11:35 | 0 | 16.081 | 0 | 3 | 0 | 57.854 | 57.249 | 37.124 | 36.866 | 41.611 | 24.568 | 5.307 | 1 | 0 | 55.554 | 54.546 | 41.894 | 21.508 | 0 | 0 | 53.125 | 30.011 | [5 empty] | 0 | 20.988 | 2 | 5.051 | 4.726 | 2.7657 | 2.5 | 2.226 | 44.0709
02/28/10 | 11:36 | 0 | 16.081 | 0 | 2 | 0 | 58.258 | 57.473 | 37.217 | 36.935 | 42.083 | 24.568 | 5.232 | 1 | 0 | 55.578 | 54.523 | 41.918 | 21.412 | 0 | 0 | 53.192 | 30.06 | [5 empty] | 0 | 21.323 | 3 | 5.0728 | 4.7468 | 2.7666 | 2.5 | 2.2468 | 44.2904
02/28/10 | 11:37 | 1 | 16.106 | 0 | 3 | 0 | 58.639 | 57.788 | 37.359 | 37.007 | 42.245 | 24.543 | 5.232 | 2 | 0 | 55.578 | 54.523 | 41.918 | 21.436 | 0 | 0 | 53.146 | 30.06 | [5 empty] | 16.106 | 21.632 | 4 | 5.0728 | 4.7468 | 2.7666 | 2.5 | 2.2468 | 44.2904
02/28/10 | 11:38 | 0 | 16.081 | 0 | 2 | 0 | 58.751 | 58.169 | 37.476 | 37.124 | 42.224 | 24.639 | 5.206 | 1 | 0 | 55.601 | 54.523 | 41.918 | 21.338 | 0 | 0 | 53.192 | 30.085 | [5 empty] | 0 | 21.627 | 5 | 5.0804 | 4.754 | 2.7669 | 2.5 | 2.254 | 44.3661
02/28/10 | 11:39 | 0 | 16.076 | 0 | 2 | 0 | 58.927 | 58.297 | 37.658 | 37.237 | 42.076 | 24.658 | 5.15 | 1 | 0 | 55.573 | 54.471 | 41.958 | 21.287 | 0 | 0 | 53.188 | 30.055 | [5 empty] | 0 | 21.69 | 6 | 5.0967 | 4.7695 | 2.7675 | 2.5 | 2.2695 | 44.5282
02/28/10 | 11:40 | 0 | 16.081 | 0 | 3 | 0 | 59.155 | 58.438 | 37.782 | 37.359 | 41.635 | 24.663 | 5.206 | 2 | 0 | 55.578 | 54.453 | 41.942 | 21.267 | 0 | 0 | 53.169 | 30.109 | [5 empty] | 0 | 21.796 | 7 | 5.0804 | 4.754 | 2.7669 | 2.5 | 2.254 | 44.3661
02/28/10 | 11:41 | 0 | 16.106 | 0 | 2 | 0 | 57.16 | 58.685 | 37.827 | 37.5 | 29.577 | 24.737 | 5.206 | 1 | 0 | 55.624 | 54.523 | 41.987 | 21.267 | 0 | 0 | 53.146 | 30.109 | [5 empty] | 0 | 19.66 | 8 | 5.0804 | 4.754 | 2.7669 | 2.5 | 2.254 | 44.3661
02/28/10 | 11:42 | 0 | 16.081 | 0 | 2 | 0 | 44.914 | 58.616 | 37.899 | 37.593 | 19.465 | 24.737 | 5.054 | 0 | 0 | 55.645 | 54.499 | 41.987 | 21.338 | 0 | 0 | 53.183 | 30.146 | [5 empty] | 0 | 7.321 | 9 | 5.1247 | 4.7961 | 2.7687 | 2.5 | 2.2961 | 44.8039
02/28/10 | 11:43 | 0 | 16.109 | 0 | 3 | 0 | 40.817 | 48.496 | 37.973 | 37.667 | 16.898 | 24.764 | 5.106 | 1 | 0 | 55.697 | 54.504 | 42.061 | 21.414 | 0 | 0 | 53.174 | 30.161 | [5 empty] | 0 | 3.15 | 10 | 5.1095 | 4.7817 | 2.768 | 2.5 | 2.2817 | 44.6549
02/28/10 | 11:44 | 0 | 16.084 | 0 | 2 | 0 | 39.406 | 42.343 | 38.021 | 37.739 | 16.182 | 24.739 | 5.258 | 0 | 0 | 55.697 | 54.504 | 42.04 | 21.245 | 0 | 0 | 53.167 | 30.2 | [5 empty] | 0 | 1.667 | 11 | 5.0653 | 4.7396 | 2.7663 | 2.5 | 2.2396 | 44.2145
02/28/10 | 11:45 | 0 | 16.084 | 0 | 2 | 0 | 38.842 | 40.301 | 38.021 | 37.832 | 15.493 | 24.619 | 5.157 | 0 | 0 | 55.673 | 54.504 | 42.061 | 21.343 | 0 | 0 | 53.197 | 30.207 | [5 empty] | 0 | 1.01 | 12 | 5.0947 | 4.7675 | 2.7674 | 2.5 | 2.2675 | 44.508
02/28/10 | 11:46 | 0 | 16.051 | 0 | 3 | 0 | 38.507 | 39.447 | 37.87 | 37.87 | 15.707 | 24.612 | 5.124 | 0 | 0 | 55.643 | 54.45 | 41.985 | 21.262 | 0 | 0 | 53.143 | 30.2 | [5 empty] | 0 | 0.637 | 13 | 5.1043 | 4.7767 | 2.7678 | 2.5 | 2.2767 | 44.6032
02/28/10 | 11:47 | 0 | 16.026 | 0 | 2 | 0 | 38.318 | 38.952 | 37.495 | 37.753 | 15.852 | 24.658 | 4.972 | 0 | 0 | 55.552 | 54.45 | 41.961 | 21.238 | 0 | 0 | 53.052 | 30.224 | [5 empty] | 0 | 0.565 | 14 | 5.1486 | 4.8188 | 2.7696 | 2.5 | 2.3188 | 45.0369
02/28/10 | 11:48 | 0 | 16.051 | 0 | 3 | 0 | 38.129 | 38.669 | 37.071 | 37.449 | 14.744 | 24.634 | 5.023 | 0 | 0 | 55.414 | 54.45 | 41.913 | 21.287 | 0 | 0 | 53.076 | 30.224 | [5 empty] | 0 | 0.68 | 15 | 5.1337 | 4.8046 | 2.769 | 2.5 | 2.3046 | 44.8922
02/28/10 | 11:49 | 0 | 16.026 | 0 | 2 | 0 | 37.753 | 38.411 | 36.462 | 36.909 | 14.128 | 24.634 | 4.998 | 0 | 0 | 55.414 | 54.406 | 41.937 | 21.432 | 0 | 0 | 53.097 | 30.2 | [5 empty] | 0 | 0.844 | 16 | 5.141 | 4.8116 | 2.7693 | 2.5 | 2.3116 | 44.9633
02/28/10 | 11:50 | 0 | 16.051 | 0 | 3 | 0 | 37.26 | 38.059 | 35.873 | 36.273 | 15.953 | 24.563 | 4.871 | 1 | 0 | 55.344 | 54.383 | 41.889 | 21.407 | 0 | 0 | 53.12 | 30.2 | [5 empty] | 0 | 0.987 | 17 | 5.178 | 4.8467 | 2.7708 | 2.5 | 2.3467 | 45.321
02/28/10 | 11:51 | 1 | 16.026 | 0 | 2 | 0 | 37.189 | 37.567 | 35.38 | 35.732 | 36.014 | 24.538 | 4.972 | 0 | 0 | 55.277 | 54.359 | 41.867 | 21.407 | 0 | 0 | 53.076 | 30.224 | [5 empty] | 16.026 | 1.457 | 18 | 5.1486 | 4.8188 | 2.7696 | 2.5 | 2.3188 | 45.0369
02/28/10 | 11:52 | 0 | 16.026 | 1 | 3 | 0 | 52.639 | 37.167 | 34.981 | 35.191 | 35.897 | 24.467 | 4.972 | 0 | 0 | 55.23 | 54.359 | 41.844 | 21.333 | 0 | 0 | 53.097 | 30.273 | [5 empty] | 0 | 17.448 | 19 | 5.1486 | 4.8188 | 2.7696 | 2.5 | 2.3188 | 45.0369
02/28/10 | 11:53 | 0 | 16.026 | 0 | 2 | 0 | 55.713 | 49.773 | 34.464 | 34.792 | 36.462 | 24.418 | 5.047 | 1 | 0 | 55.186 | 54.336 | 41.82 | 21.311 | 0 | 0 | 53.076 | 30.249 | [5 empty] | 0 | 20.921 | 20 | 5.1267 | 4.798 | 2.7687 | 2.5 | 2.298 | 44.8238
02/28/10 | 11:54 | 0 | 16.051 | 0 | 3 | 0 | 56.103 | 54.52 | 34.182 | 34.323 | 36.603 | 24.394 | 4.92 | 1 | 0 | 55.116 | 54.313 | 41.796 | 21.311 | 0 | 0 | 53.097 | 30.2 | [5 empty] | 0 | 21.78 | 21 | 5.1637 | 4.8331 | 2.7702 | 2.5 | 2.3331 | 45.1836
02/28/10 | 11:55 | 1 | 16.051 | 0 | 2 | 0 | 56.282 | 55.414 | 34.041 | 34.017 | 36.414 | 24.322 | 4.946 | 2 | 0 | 55.092 | 54.313 | 41.796 | 21.262 | 0 | 0 | 53.12 | 30.249 | [5 empty] | 16.051 | 22.265 | 22 | 5.1561 | 4.8259 | 2.7699 | 2.5 | 2.3259 | 45.1104
02/28/10 | 11:56 | 0 | 16.021 | 0 | 3 | 1 | 56.366 | 55.615 | 34.036 | 33.847 | 36.481 | 24.318 | 4.967 | 1 | 0 | 55.041 | 54.217 | 41.743 | 21.304 | 0 | 0 | 53.092 | 30.195 | [5 empty] | 0 | 22.519 | 23 | 5.15 | 4.8201 | 2.7697 | 2.5 | 2.3201 | 45.0511
02/28/10 | 11:57 | 0 | 15.996 | 0 | 2 | 0 | 56.613 | 55.753 | 34.129 | 33.871 | 36.691 | 24.34 | 4.889 | 2 | 0 | 55.041 | 54.24 | 41.815 | 21.282 | 0 | 0 | 53.092 | 30.195 | [5 empty] | 0 | 22.742 | 0 | 5.1727 | 4.8417 | 2.7706 | 2.5 | 2.3417 | 45.2706
02/28/10 | 11:58 | 1 | 16.026 | 0 | 2 | 0 | 56.843 | 56.056 | 34.369 | 34.065 | 36.368 | 24.347 | 4.946 | 1 | 0 | 55.092 | 54.289 | 41.844 | 21.213 | 0 | 0 | 53.076 | 30.249 | [5 empty] | 16.026 | 22.778 | 1 | 5.1561 | 4.8259 | 2.7699 | 2.5 | 2.3259 | 45.1104
02/28/10 | 11:59 | 0 | 16.021 | 0 | 3 | 0 | 56.816 | 56.343 | 34.505 | 34.27 | 36.574 | 24.364 | 4.992 | 1 | 0 | 55.111 | 54.261 | 41.815 | 21.449 | 0 | 0 | 53.048 | 30.22 | [5 empty] | 0 | 22.546 | 2 | 5.1427 | 4.8132 | 2.7694 | 2.5 | 2.3132 | 44.9803
02/28/10 | 12:00 | 0 | 16.021 | 0 | 2 | 0 | 56.973 | 56.412 | 34.646 | 34.459 | 37.232 | 24.318 | 4.967 | 2 | 0 | 55.134 | 54.24 | 41.839 | 21.691 | 0 | 0 | 53.024 | 30.244 | [5 empty] | 0 | 22.514 | 3 | 5.15 | 4.8201 | 2.7697 | 2.5 | 2.3201 | 45.0511
02/28/10 | 12:01 | 0 | 15.996 | 0 | 2 | 0 | 57.286 | 56.524 | 34.811 | 34.622 | 37.021 | 24.318 | 4.737 | 1 | 0 | 55.179 | 54.24 | 41.791 | 21.449 | 0 | 0 | 52.978 | 30.266 | [5 empty] | 0 | 22.664 | 4 | 5.217 | 4.8838 | 2.7724 | 2.5 | 2.3838 | 45.693
02/28/10 | 12:02 | 1 | 15.996 | 0 | 2 | 0 | 57.332 | 56.839 | 35.117 | 34.787 | 37.301 | 24.389 | 4.866 | 2 | 0 | 55.179 | 54.261 | 41.815 | 21.473 | 0 | 0 | 52.919 | 30.327 | [5 empty] | 15.996 | 22.545 | 5 | 5.1794 | 4.8481 | 2.7709 | 2.5 | 2.3481 | 45.335
02/28/10 | 12:03 | 0 | 15.963 | 0 | 3 | 0 | 57.457 | 56.873 | 35.438 | 34.967 | 38.021 | 24.381 | 4.882 | 1 | 0 | 55.148 | 54.184 | 41.829 | 21.417 | 0 | 0 | 52.877 | 30.259 | [5 empty] | 0 | 22.49 | 6 | 5.1748 | 4.8437 | 2.7707 | 2.5 | 2.3437 | 45.2902
02/28/10 | 12:04 | 0 | 15.996 | 0 | 2 | 0 | 57.71 | 57.037 | 36.127 | 35.421 | 38.476 | 24.46 | 4.967 | 1 | 0 | 55.223 | 54.215 | 41.86 | 21.522 | 0 | 0 | 52.931 | 30.291 | [5 empty] | 0 | 22.289 | 7 | 5.15 | 4.8201 | 2.7697 | 2.5 | 2.3201 | 45.0511
02/28/10 | 12:05 | 0 | 15.971 | 0 | 2 | 0 | 57.934 | 57.306 | 36.808 | 36.031 | 39.346 | 24.435 | 4.763 | 2 | 0 | 55.246 | 54.215 | 41.86 | 21.544 | 0 | 0 | 52.931 | 30.291 | [5 empty] | 0 | 21.903 | 8 | 5.2094 | 4.8766 | 2.7721 | 2.5 | 2.3766 | 45.6213
02/28/10 | 12:06 | 1 | 15.988 | 0 | 3 | 0 | 58.443 | 57.411 | 37.318 | 36.729 | 39.76 | 24.501 | 4.781 | 1 | 0 | 55.263 | 54.208 | 41.853 | 21.562 | 0 | 0 | 52.854 | 30.259 | [5 empty] | 15.988 | 21.714 | 9 | 5.2042 | 4.8716 | 2.7719 | 2.5 | 2.3716 | 45.5715
02/28/10 | 12:07 | 0 | 15.996 | 0 | 2 | 0 | 59.034 | 57.845 | 37.818 | 37.301 | 39.839 | 24.533 | 4.992 | 2 | 0 | 55.314 | 54.238 | 41.954 | 21.618 | 0 | 0 | 52.817 | 30.337 | [5 empty] | 0 | 21.733 | 10 | 5.1427 | 4.8132 | 2.7694 | 2.5 | 2.3132 | 44.9803
02/28/10 | 12:08 | 0 | 15.971 | 0 | 2 | 0 | 56.925 | 58.404 | 38.052 | 37.77 | 26.797 | 24.58 | 5.041 | 1 | 0 | 55.337 | 54.238 | 41.954 | 21.618 | 0 | 0 | 52.77 | 30.315 | [5 empty] | 0 | 19.155 | 11 | 5.1285 | 4.7997 | 2.7688 | 2.5 | 2.2997 | 44.841
02/28/10 | 12:09 | 0 | 15.996 | 0 | 2 | 0 | 44.951 | 58.518 | 38.311 | 38.1 | 19.701 | 24.533 | 4.915 | 1 | 0 | 55.337 | 54.238 | 41.977 | 21.522 | 0 | 0 | 52.793 | 30.315 | [5 empty] | 0 | 6.851 | 12 | 5.1652 | 4.8345 | 2.7703 | 2.5 | 2.3345 | 45.1977
02/28/10 | 12:10 | 0 | 15.963 | 0 | 3 | 0 | 41.03 | 48.52 | 38.468 | 38.279 | 17.989 | 24.477 | 4.833 | 0 | 0 | 55.33 | 54.208 | 41.97 | 21.321 | 0 | 0 | 52.763 | 30.33 | [5 empty] | 0 | 2.751 | 13 | 5.189 | 4.8572 | 2.7713 | 2.5 | 2.3572 | 45.4271
02/28/10 | 12:11 | 0 | 15.963 | 0 | 2 | 0 | 39.808 | 42.511 | 38.444 | 38.468 | 14.978 | 24.526 | 4.781 | 0 | 0 | 55.354 | 54.208 | 42.016 | 21.441 | 0 | 0 | 52.763 | 30.354 | [5 empty] | 0 | 1.34 | 14 | 5.2042 | 4.8716 | 2.7719 | 2.5 | 2.3716 | 45.5715
02/28/10 | 12:12 | 0 | 15.963 | 0 | 3 | 0 | 39.337 | 40.607 | 38.516 | 38.61 | 15.571 | 24.452 | 4.781 | 0 | 0 | 55.377 | 54.184 | 41.994 | 21.562 | 0 | 0 | 52.74 | 30.379 | [5 empty] | 0 | 0.727 | 15 | 5.2042 | 4.8716 | 2.7719 | 2.5 | 2.3716 | 45.5715
02/28/10 | 12:13 | 0 | 15.938 | 0 | 2 | 0 | 39.126 | 39.856 | 38.327 | 38.633 | 14.533 | 24.403 | 4.755 | 0 | 0 | 55.354 | 54.184 | 42.04 | 21.562 | 0 | 0 | 52.74 | 30.379 | [5 empty] | 0 | 0.493 | 16 | 5.2117 | 4.8788 | 2.7722 | 2.5 | 2.3788 | 45.6434
02/28/10 | 12:14 | 0 | 15.963 | 0 | 2 | 0 | 38.985 | 39.502 | 37.787 | 38.516 | 12.904 | 24.357 | 5.034 | 0 | 0 | 55.307 | 54.184 | 41.994 | 21.49 | 0 | 0 | 52.74 | 30.354 | [5 empty] | 0 | 0.469 | 17 | 5.1305 | 4.8016 | 2.7689 | 2.5 | 2.3016 | 44.8609
02/28/10 | 12:15 | 0 | 15.963 | 0 | 3 | 0 | 38.796 | 39.267 | 37.105 | 38.069 | 12.705 | 24.332 | 4.755 | 1 | 0 | 55.239 | 54.138 | 41.97 | 21.441 | 0 | 0 | 52.786 | 30.354 | [5 empty] | 0 | 0.727 | 18 | 5.2117 | 4.8788 | 2.7722 | 2.5 | 2.3788 | 45.6434
02/28/10 | 12:16 | 0 | 15.938 | 0 | 3 | 0 | 38.351 | 39.057 | 36.282 | 37.363 | 12.187 | 24.381 | 4.781 | 0 | 0 | 55.169 | 54.138 | 41.97 | 21.49 | 0 | 0 | 52.807 | 30.354 | [5 empty] | 0 | 0.988 | 19 | 5.2042 | 4.8716 | 2.7719 | 2.5 | 2.3716 | 45.5715
02/28/10 | 12:17 | 0 | 15.93 | 0 | 2 | 0 | 37.638 | 38.648 | 35.569 | 36.464 | 12.795 | 24.3 | 4.748 | 0 | 0 | 55.095 | 54.084 | 41.915 | 21.481 | 0 | 0 | 52.847 | 30.323 | [5 empty] | 0 | 1.174 | 20 | 5.2138 | 4.8808 | 2.7723 | 2.5 | 2.3808 | 45.6627
02/28/10 | 12:18 | 0 | 15.88 | 0 | 3 | 0 | 37.567 | 37.966 | 34.818 | 35.758 | 35.335 | 24.227 | 4.647 | 0 | 0 | 55.048 | 54.063 | 41.915 | 21.481 | 0 | 0 | 52.824 | 30.323 | [5 empty] | 0 | 1.809 | 21 | 5.2432 | 4.9087 | 2.7735 | 2.5 | 2.4087 | 45.9398
02/28/10 | 12:19 | 0 | 15.905 | 0 | 2 | 0 | 52.48 | 37.614 | 34.184 | 35.007 | 36.086 | 24.205 | 4.57 | 0 | 0 | 55.001 | 54.084 | 41.846 | 21.53 | 0 | 0 | 52.756 | 30.323 | [5 empty] | 0 | 17.473 | 22 | 5.2656 | 4.93 | 2.7744 | 2.5 | 2.43 | 46.1489
02/28/10 | 12:20 | 1 | 15.913 | 0 | 3 | 1 | 55.468 | 50.515 | 33.744 | 34.378 | 36.024 | 24.188 | 4.706 | 1 | 0 | 54.987 | 54.07 | 41.877 | 21.512 | 0 | 0 | 52.763 | 30.33 | [5 empty] | 15.913 | 21.09 | 23 | 5.226 | 4.8924 | 2.7728 | 2.5 | 2.3924 | 45.7783
02/28/10 | 12:21 | 0 | 15.938 | 0 | 3 | 0 | 55.811 | 54.504 | 33.299 | 33.792 | 36.237 | 24.116 | 4.529 | 2 | 0 | 54.894 | 54.047 | 41.853 | 21.512 | 0 | 0 | 52.763 | 30.305 | [5 empty] | 0 | 22.019 | 0 | 5.2776 | 4.9414 | 2.7749 | 2.5 | 2.4414 | 46.2595
02/28/10 | 12:22 | 0 | 15.88 | 0 | 2 | 0 | 55.827 | 55.162 | 33.031 | 33.338 | 36.134 | 24.085 | 4.647 | 1 | 0 | 54.887 | 54.016 | 41.822 | 21.409 | 0 | 0 | 52.709 | 30.323 | [5 empty] | 0 | 22.489 | 1 | 5.2432 | 4.9087 | 4.5592 | 4.2857 | 0.623 | 11.882
02/28/10 | 12:23 | 0 | 15.908 | 0 | 3 | 0 | 55.925 | 55.33 | 32.988 | 33.06 | 36.091 | 24.087 | 4.673 | 2 | 0 | 54.87 | 54.023 | 41.851 | 21.461 | 0 | 0 | 52.737 | 30.352 | [5 empty] | 0 | 22.865 | 2 | 5.2356 | 4.9015 | 4.5589 | 4.2857 | 0.6158 | 11.7617
02/28/10 | 12:24 | 1 | 15.908 | 0 | 2 | 0 | 56.04 | 55.445 | 33.06 | 32.967 | 36.232 | 24.063 | 4.573 | 1 | 0 | 54.87 | 54.023 | 41.827 | 21.486 | 0 | 0 | 52.737 | 30.352 | [5 empty] | 15.908 | 23.073 | 3 | 5.2647 | 4.9292 | 4.5601 | 4.2857 | 0.64348 | 12.2224
02/28/10 | 12:25 | 0 | 15.908 | 0 | 3 | 0 | 56.312 | 55.627 | 33.225 | 33.036 | 36.304 | 23.991 | 4.699 | 2 | 0 | 54.87 | 54.023 | 41.851 | 21.412 | 0 | 0 | 52.784 | 30.327 | [5 empty] | 0 | 23.276 | 4 | 5.2281 | 4.8943 | 4.5586 | 4.2857 | 0.6086 | 11.6411
02/28/10 | 12:26 | 0 | 15.9 | 0 | 2 | 0 | 56.056 | 55.895 | 33.311 | 33.17 | 36.624 | 23.96 | 4.843 | 1 | 0 | 54.84 | 53.97 | 41.772 | 21.405 | 0 | 0 | 52.73 | 30.296 | [5 empty] | 0 | 22.886 | 5 | 5.1861 | 4.8545 | 4.5569 | 4.2857 | 0.56874 | 10.9666
02/28/10 | 12:27 | 1 | 15.933 | 0 | 3 | 0 | 56.154 | 55.764 | 33.577 | 33.366 | 36.82 | 23.847 | 4.851 | 2 | 0 | 54.94 | 54.023 | 41.827 | 21.486 | 0 | 0 | 52.737 | 30.376 | [5 empty] | 15.933 | 22.788 | 6 | 5.1838 | 4.8522 | 4.5568 | 4.2857 | 0.56653 | 10.9289
02/28/10 | 12:28 | 0 | 15.933 | 0 | 3 | 0 | 55.72 | 55.881 | 33.718 | 33.553 | 37.478 | 23.967 | 4.902 | 2 | 0 | 54.964 | 54.023 | 41.779 | 21.51 | 0 | 0 | 52.761 | 30.327 | [5 empty] | 0 | 22.167 | 7 | 5.1689 | 4.8381 | 4.5562 | 4.2857 | 0.55241 | 10.6871
02/28/10 | 12:29 | 0 | 15.933 | 0 | 2 | 0 | 56.086 | 55.512 | 34.048 | 33.742 | 37.313 | 23.871 | 4.851 | 1 | 0 | 55.008 | 54.044 | 41.803 | 21.436 | 0 | 0 | 52.807 | 30.327 | [5 empty] | 0 | 22.344 | 8 | 5.1838 | 4.8522 | 4.5568 | 4.2857 | 0.56653 | 10.9289
02/28/10 | 12:30 | 0 | 15.925 | 0 | 3 | 0 | 55.575 | 55.734 | 34.44 | 33.969 | 38.459 | 23.935 | 4.969 | 2 | 0 | 54.978 | 53.97 | 41.796 | 21.38 | 0 | 0 | 52.8 | 30.271 | [5 empty] | 0 | 21.606 | 9 | 5.1494 | 4.8196 | 4.5554 | 4.2857 | 0.53387 | 10.3675
02/28/10 | 12:31 | 1 | 15.958 | 1 | 2 | 0 | 56.063 | 55.445 | 34.892 | 34.493 | 39.334 | 23.991 | 5.307 | 1 | 0 | 55.008 | 54.023 | 41.779 | 21.436 | 0 | 0 | 52.807 | 30.303 | [5 empty] | 15.958 | 21.57 | 10 | 5.051 | 4.726 | 4.5514 | 4.2857 | 0.44031 | 8.7172
02/28/10 | 12:32 | 0 | 15.875 | 0 | 3 | 0 | 55.942 | 55.666 | 35.191 | 34.978 | 38.952 | 24.055 | 5.173 | 2 | 0 | 55.001 | 53.993 | 41.796 | 21.405 | 0 | 0 | 52.777 | 30.296 | [5 empty] | 0 | 20.964 | 11 | 5.09 | 4.7631 | 4.553 | 4.2857 | 0.4774 | 9.3791
02/28/10 | 12:33 | 0 | 15.958 | 0 | 2 | 0 | 55.788 | 55.743 | 35.411 | 35.364 | 39.172 | 24.038 | 4.902 | 1 | 0 | 55.078 | 54.023 | 41.827 | 21.486 | 0 | 0 | 52.761 | 30.303 | [5 empty] | 0 | 20.424 | 12 | 5.1689 | 4.8381 | 4.5562 | 4.2857 | 0.55241 | 10.6871
02/28/10 | 12:34 | 0 | 15.9 | 0 | 3 | 1 | 55.734 | 55.461 | 35.498 | 35.519 | 39.681 | 24.006 | 4.869 | 2 | 0 | 55.048 | 53.97 | 41.796 | 21.478 | 0 | 0 | 52.686 | 30.271 | [5 empty] | 0 | 20.215 | 13 | 5.1785 | 4.8473 | 4.5566 | 4.2857 | 0.56155 | 10.8437
02/28/10 | 12:35 | 1 | 15.875 | 0 | 3 | 0 | 56.079 | 55.461 | 35.639 | 35.591 | 39.868 | 24.031 | 4.943 | 1 | 0 | 55.092 | 53.993 | 41.82 | 21.478 | 0 | 0 | 52.663 | 30.271 | [5 empty] | 15.875 | 20.488 | 0 | 5.157 | 4.8268 | 4.5557 | 4.2857 | 0.54106 | 10.4918
02/28/10 | 12:36 | 0 | 15.925 | 0 | 2 | 0 | 56.528 | 55.713 | 35.825 | 35.708 | 40.222 | 24.104 | 4.995 | 2 | 0 | 55.069 | 53.993 | 41.865 | 21.549 | 0 | 0 | 52.663 | 30.271 | [5 empty] | 0 | 20.82 | 1 | 5.1419 | 4.8124 | 4.2694 | 4 | 0.81238 | 15.7994
02/28/10 | 12:37 | 0 | 15.9 | 0 | 3 | 0 | 56.62 | 56.193 | 35.942 | 35.756 | 39.023 | 24.129 | 4.792 | 1 | 0 | 55.069 | 53.993 | 41.913 | 21.478 | 0 | 0 | 52.639 | 30.296 | [5 empty] | 0 | 20.864 | 2 | 5.201 | 4.8686 | 4.2718 | 4 | 0.86857 | 16.7002
02/28/10 | 12:38 | 0 | 15.9 | 0 | 2 | 0 | 56.709 | 56.35 | 36.06 | 35.849 | 40.102 | 24.129 | 4.869 | 2 | 0 | 55.069 | 53.97 | 41.889 | 21.525 | 0 | 0 | 52.592 | 30.296 | [5 empty] | 0 | 20.86 | 3 | 5.1785 | 4.8473 | 4.2708 | 4 | 0.84726 | 16.361
02/28/10 | 12:39 | 1 | 15.925 | 0 | 3 | 0 | 56.798 | 56.394 | 36.06 | 35.873 | 39.516 | 24.249 | 4.895 | 1 | 0 | 55.092 | 53.97 | 41.937 | 21.503 | 0 | 0 | 52.616 | 30.32 | [5 empty] | 15.925 | 20.925 | 4 | 5.171 | 4.8401 | 4.2705 | 4 | 0.84006 | 16.2458
02/28/10 | 12:40 | 0 | 15.87 | 0 | 2 | 0 | 56.973 | 56.435 | 36.127 | 35.868 | 39.887 | 24.195 | 4.838 | 1 | 0 | 55.041 | 53.942 | 41.908 | 21.449 | 0 | 0 | 52.588 | 30.315 | [5 empty] | 0 | 21.105 | 5 | 5.1876 | 4.8558 | 4.2712 | 4 | 0.85584 | 16.4979
02/28/10 | 12:41 | 0 | 15.9 | 0 | 3 | 0 | 57.113 | 56.62 | 36.225 | 35.942 | 40.033 | 24.175 | 5.044 | 2 | 0 | 55.092 | 53.97 | 41.961 | 21.405 | 0 | 0 | 52.639 | 30.345 | [5 empty] | 0 | 21.171 | 6 | 5.1276 | 4.7988 | 4.2688 | 4 | 0.79882 | 15.5789
02/28/10 | 12:42 | 0 | 15.852 | 0 | 2 | 0 | 57.179 | 56.798 | 36.273 | 36.014 | 40.456 | 24.271 | 5.07 | 1 | 0 | 55.069 | 53.97 | 41.985 | 21.405 | 0 | 0 | 52.616 | 30.367 | [5 empty] | 0 | 21.165 | 7 | 5.12 | 4.7916 | 4.2685 | 4 | 0.79162 | 15.4614
02/28/10 | 12:43 | 1 | 15.835 | 0 | 3 | 0 | 57.092 | 56.846 | 36.49 | 36.136 | 40.485 | 24.256 | 4.905 | 2 | 0 | 55.05 | 53.949 | 41.918 | 21.486 | 0 | 0 | 52.62 | 30.303 | [5 empty] | 15.835 | 20.956 | 8 | 5.1681 | 4.8373 | 4.2704 | 4 | 0.8373 | 16.2013
02/28/10 | 12:44 | 0 | 15.885 | 0 | 2 | 0 | 57.069 | 56.8 | 36.631 | 36.232 | 40.227 | 24.256 | 5.209 | 1 | 0 | 55.097 | 53.925 | 41.989 | 21.535 | 0 | 0 | 52.597 | 30.349 | [5 empty] | 0 | 20.837 | 9 | 5.0795 | 4.7531 | 4.2668 | 4 | 0.75315 | 14.8271
02/28/10 | 12:45 | 0 | 15.86 | 0 | 3 | 0 | 57.204 | 56.779 | 36.914 | 36.418 | 41.119 | 24.303 | 5.132 | 1 | 0 | 55.074 | 53.904 | 41.942 | 21.414 | 0 | 0 | 52.62 | 30.374 | [5 empty] | 0 | 20.786 | 10 | 5.102 | 4.7745 | 4.2677 | 4 | 0.77446 | 15.1797
02/28/10 | 12:46 | 0 | 15.805 | 0 | 2 | 0 | 57.669 | 56.818 | 36.978 | 36.555 | 41.303 | 24.322 | 5.126 | 2 | 0 | 55.046 | 53.897 | 41.937 | 21.385 | 0 | 0 | 52.613 | 30.345 | [5 empty] | 0 | 21.114 | 11 | 5.1037 | 4.7761 | 4.2678 | 4 | 0.77612 | 15.207
02/28/10 | 12:47 | 1 | 15.885 | 0 | 3 | 0 | 57.72 | 57.293 | 37.172 | 36.772 | 41.707 | 24.352 | 5.157 | 1 | 0 | 55.118 | 53.904 | 41.989 | 21.486 | 0 | 0 | 52.641 | 30.349 | [5 empty] | 15.885 | 20.948 | 12 | 5.0947 | 4.7675 | 4.2674 | 4 | 0.76754 | 15.0656
02/28/10 | 12:48 | 0 | 15.86 | 0 | 2 | 0 | 57.765 | 57.407 | 37.359 | 36.959 | 41.377 | 24.327 | 5.106 | 2 | 0 | 55.118 | 53.925 | 42.035 | 21.461 | 0 | 0 | 52.62 | 30.423 | [5 empty] | 0 | 20.806 | 13 | 5.1095 | 4.7817 | 4.268 | 4 | 0.78166 | 15.2981
02/28/10 | 12:49 | 0 | 15.805 | 0 | 3 | 1 | 57.961 | 57.379 | 37.447 | 37.119 | 41.348 | 24.372 | 5.075 | 1 | 0 | 55.137 | 53.853 | 42.006 | 21.456 | 0 | 0 | 52.637 | 30.369 | [5 empty] | 0 | 20.842 | 14 | 5.1186 | 4.7902 | 4.2684 | 4 | 0.79024 | 15.4387
02/28/10 | 12:50 | 1 | 15.83 | 0 | 2 | 0 | 58.05 | 57.514 | 37.729 | 37.213 | 41.796 | 24.372 | 5.126 | 1 | 0 | 55.113 | 53.853 | 41.982 | 21.481 | 0 | 0 | 52.66 | 30.345 | [5 empty] | 15.83 | 20.837 | 0 | 5.1037 | 4.7761 | 4.2678 | 4 | 0.77612 | 15.207
02/28/10 | 12:51 | 0 | 15.805 | 0 | 3 | 0 | 58.142 | 57.692 | 37.777 | 37.425 | 42.288 | 24.396 | 5.178 | 2 | 0 | 55.113 | 53.876 | 42.006 | 21.505 | 0 | 0 | 52.637 | 30.345 | [5 empty] | 0 | 20.717 | 1 | 5.0886 | 4.7617 | 2.0854 | 1.8182 | 2.9435 | 57.8463
02/28/10 | 12:52 | 0 | 15.855 | 0 | 2 | 0 | 58.388 | 57.738 | 37.918 | 37.495 | 42.688 | 24.418 | 5.43 | 1 | 0 | 55.137 | 53.853 | 42.006 | 21.576 | 0 | 0 | 52.637 | 30.369 | [5 empty] | 0 | 20.893 | 2 | 5.0152 | 4.692 | 2.0824 | 1.8182 | 2.8738 | 57.3019
02/28/10 | 12:53 | 0 | 15.83 | 0 | 3 | 0 | 58.543 | 57.961 | 38.012 | 37.684 | 42.664 | 24.467 | 5.152 | 1 | 0 | 55.183 | 53.853 | 42.054 | 21.505 | 0 | 0 | 52.613 | 30.369 | [5 empty] | 0 | 20.859 | 3 | 5.0961 | 4.7689 | 2.0857 | 1.8182 | 2.9507 | 57.9016
02/28/10 | 12:54 | 1 | 15.797 | 0 | 2 | 0 | 58.628 | 58.133 | 38.028 | 37.722 | 42.446 | 24.411 | 5.17 | 2 | 0 | 55.153 | 53.823 | 42.071 | 21.424 | 0 | 0 | 52.492 | 30.337 | [5 empty] | 15.797 | 20.906 | 4 | 5.0909 | 4.7639 | 2.0855 | 1.8182 | 2.9458 | 57.8633
02/28/10 | 12:55 | 0 | 15.855 | 0 | 3 | 0 | 58.746 | 58.254 | 38.129 | 37.918 | 42.43 | 24.418 | 5.052 | 1 | 0 | 55.204 | 53.853 | 42.102 | 21.456 | 0 | 0 | 52.546 | 30.394 | [5 empty] | 0 | 20.828 | 5 | 5.1253 | 4.7966 | 2.0869 | 1.8182 | 2.9784 | 58.1127
02/28/10 | 12:56 | 0 | 15.797 | 0 | 2 | 0 | 58.94 | 58.29 | 38.122 | 37.933 | 42.446 | 24.435 | 5.093 | 1 | 0 | 55.174 | 53.799 | 42.071 | 21.473 | 0 | 0 | 52.539 | 30.362 | [5 empty] | 0 | 21.007 | 6 | 5.1133 | 4.7853 | 2.0864 | 1.8182 | 2.9671 | 58.0264
02/28/10 | 12:57 | 0 | 15.772 | 0 | 3 | 0 | 59.143 | 58.493 | 38.215 | 38.004 | 42.516 | 24.435 | 5.041 | 2 | 0 | 55.174 | 53.823 | 42.092 | 21.449 | 0 | 0 | 52.515 | 30.362 | [5 empty] | 0 | 21.139 | 7 | 5.1285 | 4.7997 | 2.087 | 1.8182 | 2.9815 | 58.1358
02/28/10 | 12:58 | 1 | 15.797 | 0 | 2 | 0 | 59.121 | 58.74 | 38.404 | 38.052 | 42.798 | 24.46 | 5.245 | 1 | 0 | 55.174 | 53.799 | 42.092 | 21.304 | 0 | 0 | 52.492 | 30.362 | [5 empty] | 15.797 | 21.069 | 8 | 5.0691 | 4.7432 | 2.0846 | 1.8182 | 2.925 | 57.7031
02/28/10 | 12:59 | 0 | 15.83 | 0 | 3 | 0 | 59.306 | 58.746 | 38.459 | 38.177 | 43.087 | 24.516 | 5.152 | 1 | 0 | 55.228 | 53.83 | 42.123 | 21.385 | 0 | 0 | 52.569 | 30.369 | [5 empty] | 0 | 21.129 | 9 | 5.0961 | 4.7689 | 2.0857 | 1.8182 | 2.9507 | 57.9016
02/28/10 | 13:00 | 0 | 15.822 | 0 | 2 | 0 | 51.094 | 58.783 | 38.428 | 38.145 | 24.94 | 24.506 | 4.992 | 1 | 0 | 55.197 | 53.776 | 42.071 | 21.4 | 0 | 0 | 52.562 | 30.362 | [5 empty] | 0 | 12.949 | 10 | 5.1427 | 4.8132 | 2.0876 | 1.8182 | 2.995 | 58.2382
02/28/10 | 13:01 | 0 | 15.83 | 0 | 2 | 0 | 43.135 | 55.298 | 38.435 | 38.177 | 19.659 | 24.563 | 5.152 | 1 | 0 | 55.228 | 53.806 | 42.123 | 21.456 | 0 | 0 | 52.613 | 30.418 | [5 empty] | 0 | 4.958 | 11 | 5.0961 | 4.7689 | 2.0857 | 1.8182 | 2.9507 | 57.9016
02/28/10 | 13:02 | 0 | 15.822 | 0 | 3 | 0 | 40.566 | 45.362 | 38.332 | 38.098 | 17.057 | 24.531 | 5.119 | 0 | 0 | 55.197 | 53.799 | 42.071 | 21.449 | 0 | 0 | 52.606 | 30.386 | [5 empty] | 0 | 2.468 | 12 | 5.1057 | 4.7781 | 2.0861 | 1.8182 | 2.9599 | 57.9715
02/28/10 | 13:03 | 0 | 15.807 | 0 | 2 | 0 | 39.564 | 41.657 | 38.248 | 38.014 | 16.054 | 24.47 | 5.204 | 0 | 0 | 55.183 | 53.762 | 42.056 | 21.314 | 0 | 0 | 52.616 | 30.372 | [5 empty] | 0 | 1.55 | 13 | 5.081 | 4.7545 | 2.0851 | 1.8182 | 2.9364 | 57.7909
02/28/10 | 13:04 | 0 | 15.807 | 0 | 2 | 0 | 39.023 | 40.294 | 38.059 | 37.942 | 14.377 | 24.492 | 4.951 | 0 | 0 | 55.183 | 53.738 | 42.056 | 21.385 | 0 | 0 | 52.569 | 30.394 | [5 empty] | 0 | 1.081 | 14 | 5.1547 | 4.8246 | 2.0881 | 1.8182 | 3.0064 | 58.3235
02/28/10 | 13:05 | 0 | 15.782 | 0 | 3 | 0 | 38.624 | 39.564 | 37.756 | 37.849 | 14.007 | 24.492 | 5.103 | 0 | 0 | 55.116 | 53.717 | 42.078 | 21.459 | 0 | 0 | 52.592 | 30.372 | [5 empty] | 0 | 0.775 | 15 | 5.1104 | 4.7825 | 2.0863 | 1.8182 | 2.9643 | 58.0053
02/28/10 | 13:06 | 0 | 15.807 | 0 | 2 | 0 | 38.366 | 39.071 | 37.497 | 37.591 | 13.685 | 24.47 | 5.103 | 0 | 0 | 55.069 | 53.717 | 42.032 | 21.481 | 0 | 0 | 52.592 | 30.394 | [5 empty] | 0 | 0.775 | 16 | 5.1104 | 4.7825 | 2.0863 | 1.8182 | 2.9643 | 58.0053
02/28/10 | 13:07 | 0 | 15.807 | 0 | 2 | 0 | 38.014 | 38.672 | 37.119 | 37.215 | 13.537 | 24.421 | 5.155 | 1 | 0 | 55.025 | 53.717 | 42.009 | 21.459 | 0 | 0 | 52.569 | 30.394 | [5 empty] | 0 | 0.799 | 17 | 5.0953 | 4.7681 | 2.0857 | 1.8182 | 2.9499 | 57.8952
02/28/10 | 13:08 | 0 | 15.782 | 1 | 3 | 0 | 37.638 | 38.342 | 36.816 | 36.839 | 12.252 | 24.349 | 5.052 | 0 | 0 | 54.954 | 53.694 | 41.937 | 21.481 | 0 | 0 | 52.569 | 30.372 | [5 empty] | 0 | 0.799 | 18 | 5.1253 | 4.7966 | 2.0869 | 1.8182 | 2.9784 | 58.1127
02/28/10 | 13:09 | 0 | 15.782 | 0 | 2 | 0 | 37.167 | 37.99 | 36.368 | 36.581 | 12.723 | 24.396 | 5.077 | 0 | 0 | 54.863 | 53.671 | 41.891 | 21.36 | 0 | 0 | 52.525 | 30.347 | [5 empty] | 0 | 0.586 | 19 | 5.118 | 4.7897 | 2.0866 | 1.8182 | 2.9715 | 58.0601
02/28/10 | 13:10 | 0 | 15.832 | 0 | 2 | 0 | 45.691 | 37.567 | 35.969 | 36.275 | 36.698 | 24.372 | 5.077 | 0 | 0 | 54.84 | 53.694 | 41.937 | 21.53 | 0 | 0 | 52.525 | 30.394 | [5 empty] | 0 | 9.416 | 20 | 5.118 | 4.7897 | 2.0866 | 1.8182 | 2.9715 | 58.0601
02/28/10 | 13:11 | 0 | 15.807 | 0 | 3 | 0 | 48.993 | 38.999 | 35.5 | 35.921 | 16.745 | 24.276 | 4.951 | 0 | 0 | 54.749 | 53.624 | 41.891 | 21.434 | 0 | 0 | 52.455 | 30.323 | [5 empty] | 0 | 13.072 | 21 | 5.1547 | 4.8246 | 2.0881 | 1.8182 | 3.0064 | 58.3235
02/28/10 | 13:12 | 0 | 15.807 | 0 | 2 | 0 | 40.011 | 50.966 | 35.242 | 35.593 | 13.439 | 24.227 | 5.026 | 0 | 0 | 54.679 | 53.601 | 41.867 | 21.36 | 0 | 0 | 52.431 | 30.347 | [5 empty] | 0 | 4.418 | 22 | 5.1328 | 4.8038 | 2.0872 | 1.8182 | 2.9856 | 58.1672
02/28/10 | 13:13 | 0 | 15.832 | 0 | 2 | 0 | 37.239 | 43.042 | 34.981 | 35.263 | 13.019 | 24.205 | 5.077 | 1 | 0 | 54.635 | 53.624 | 41.867 | 21.434 | 0 | 0 | 52.41 | 30.323 | [5 empty] | 0 | 1.976 | 23 | 5.118 | 4.7897 | 2.0866 | 1.8182 | 2.9715 | 58.0601
02/28/10 | 13:14 | 0 | 15.709 | 0 | 2 | 0 | 36.062 | 38.342 | 34.677 | 34.818 | 12.994 | 24.06 | 4.874 | 0 | 0 | 54.518 | 53.51 | 41.796 | 21.169 | 0 | 0 | 52.34 | 30.202 | [5 empty] | 0 | 1.244 | 24 | 5.1771 | 4.8459 | 2.089 | 1.8182 | 3.0277 | 58.4826
02/28/10 | 13:15 | 0 | 15.679 | 0 | 2 | 0 | 35.399 | 36.763 | 34.414 | 34.577 | 11.928 | 23.957 | 4.92 | 0 | 0 | 54.446 | 53.458 | 41.722 | 21.26 | 0 | 0 | 52.266 | 30.173 | [5 empty] | 0 | 0.822 | 25 | 5.1637 | 4.8331 | 2.0884 | 1.8182 | 3.015 | 58.3877
02/28/10 | 13:16 | 0 | 15.704 | 0 | 2 | 0 | 34.976 | 35.964 | 34.177 | 34.414 | 11.78 | 23.933 | 5.021 | 0 | 0 | 54.376 | 53.435 | 41.674 | 21.211 | 0 | 0 | 52.245 | 30.173 | [5 empty] | 0 | 0.562 | 26 | 5.1343 | 4.8052 | 2.0872 | 1.8182 | 2.987 | 58.1776
02/28/10 | 13:17 | 0 | 15.709 | 0 | 2 | 0 | 34.677 | 35.476 | 33.995 | 34.278 | 10.895 | 23.94 | 5.003 | 0 | 0 | 54.38 | 53.442 | 41.678 | 21.289 | 0 | 0 | 52.273 | 30.202 | [5 empty] | 0 | 0.399 | 27 | 5.1395 | 4.8102 | 2.0874 | 1.8182 | 2.992 | 58.2152
02/28/10 | 13:18 | 0 | 15.654 | 0 | 3 | 0 | 34.414 | 35.048 | 33.732 | 34.06 | 11.161 | 23.886 | 4.92 | 0 | 0 | 54.308 | 53.391 | 41.65 | 21.235 | 0 | 0 | 52.221 | 30.173 | [5 empty] | 0 | 0.354 | 28 | 5.1637 | 4.8331 | 2.0884 | 1.8182 | 3.015 | 58.3877
02/28/10 | 13:19 | 0 | 15.679 | 0 | 2 | 0 | 34.153 | 34.694 | 33.613 | 33.895 | 10.691 | 23.812 | 4.972 | 0 | 0 | 54.285 | 53.391 | 41.58 | 21.235 | 0 | 0 | 52.198 | 30.197 | [5 empty] | 0 | 0.258 | 29 | 5.1486 | 4.8188 | 2.0878 | 1.8182 | 3.0006 | 58.2798
02/28/10 | 13:20 | 0 | 15.654 | 0 | 2 | 0 | 33.943 | 34.435 | 33.285 | 33.826 | 10.716 | 23.837 | 4.92 | 0 | 0 | 54.238 | 53.367 | 41.628 | 21.186 | 0 | 0 | 52.175 | 30.22 | [5 empty] | 0 | 0.117 | 30 | 5.1637 | 4.8331 | 2.0884 | 1.8182 | 3.015 | 58.3877
02/28/10 | 13:21 | 0 | 15.654 | 0 | 3 | 0 | 39.112 | 34.153 | 33.027 | 33.495 | 33.096 | 23.741 | 4.768 | 0 | 0 | 54.194 | 53.344 | 41.556 | 21.186 | 0 | 0 | 52.221 | 30.197 | [5 empty] | 0 | 5.617 | 31 | 5.208 | 4.8752 | 2.0902 | 1.8182 | 3.057 | 58.6993
02/28/10 | 13:22 | 1 | 15.679 | 0 | 2 | 1 | 53.391 | 35.282 | 32.627 | 33.192 | 33.991 | 23.692 | 4.895 | 0 | 0 | 54.17 | 53.321 | 41.533 | 21.235 | 0 | 0 | 52.221 | 30.244 | [5 empty] | 15.679 | 20.199 | 32 | 5.171 | 4.8401 | 2.0887 | 1.8182 | 3.0219 | 58.4393
02/28/10 | 13:23 | 0 | 15.702 | 0 | 2 | 0 | 55.228 | 49.953 | 32.147 | 32.792 | 34.294 | 23.668 | 5.144 | 2 | 0 | 54.149 | 53.346 | 41.556 | 21.233 | 0 | 0 | 52.221 | 30.244 | [5 empty] | 0 | 22.436 | 0 | 5.0985 | 4.7711 | 2.0858 | 1.8182 | 2.953 | 57.9186
02/28/10 | 13:24 | 0 | 15.702 | 0 | 3 | 0 | 55.662 | 54.079 | 31.737 | 32.267 | 34.366 | 23.619 | 5.07 | 1 | 0 | 54.149 | 53.323 | 41.533 | 21.282 | 0 | 0 | 52.245 | 30.195 | [5 empty] | 0 | 23.395 | 1 | 5.12 | 4.7916 | 4.5542 | 4.2857 | 0.50591 | 9.881
02/28/10 | 13:25 | 0 | 15.676 | 0 | 2 | 0 | 55.617 | 54.791 | 31.497 | 31.811 | 34.459 | 23.619 | 4.992 | 2 | 0 | 54.103 | 53.3 | 41.556 | 21.282 | 0 | 0 | 52.2 | 30.195 | [5 empty] | 0 | 23.806 | 2 | 5.1427 | 4.8132 | 4.5551 | 4.2857 | 0.5275 | 10.2572
02/28/10 | 13:26 | 1 | 15.727 | 0 | 3 | 0 | 55.501 | 54.997 | 31.423 | 31.497 | 34.577 | 23.643 | 5.07 | 2 | 0 | 54.103 | 53.3 | 41.58 | 21.282 | 0 | 0 | 52.245 | 30.195 | [5 empty] | 15.727 | 24.004 | 3 | 5.12 | 4.7916 | 4.5542 | 4.2857 | 0.50591 | 9.881
02/28/10 | 13:27 | 0 | 15.702 | 0 | 2 | 0 | 55.547 | 54.929 | 31.448 | 31.352 | 34.201 | 23.619 | 5.018 | 1 | 0 | 54.126 | 53.3 | 41.556 | 21.186 | 0 | 0 | 52.245 | 30.22 | [5 empty] | 0 | 24.195 | 4 | 5.1352 | 4.806 | 4.5548 | 4.2857 | 0.5203 | 10.1322
02/28/10 | 13:28 | 0 | 15.676 | 0 | 3 | 0 | 55.386 | 55.02 | 31.472 | 31.328 | 34.694 | 23.594 | 4.918 | 2 | 0 | 54.173 | 53.323 | 41.556 | 21.162 | 0 | 0 | 52.245 | 30.22 | [5 empty] | 0 | 24.058 | 5 | 5.1643 | 4.8337 | 4.556 | 4.2857 | 0.54798 | 10.611
02/28/10 | 13:29 | 1 | 15.651 | 0 | 2 | 0 | 55.106 | 54.945 | 31.492 | 31.347 | 34.995 | 23.565 | 4.887 | 1 | 0 | 54.189 | 53.295 | 41.576 | 21.326 | 0 | 0 | 52.149 | 30.239 | [5 empty] | 15.651 | 23.759 | 6 | 5.1733 | 4.8423 | 4.5563 | 4.2857 | 0.55656 | 10.7584
02/28/10 | 13:30 | 0 | 15.702 | 0 | 2 | 0 | 55.158 | 54.838 | 31.546 | 31.401 | 35.258 | 23.643 | 5.018 | 2 | 0 | 54.287 | 53.323 | 41.604 | 21.233 | 0 | 0 | 52.2 | 30.244 | [5 empty] | 0 | 23.757 | 7 | 5.1352 | 4.806 | 4.5548 | 4.2857 | 0.5203 | 10.1322
02/28/10 | 13:31 | 0 | 15.676 | 0 | 3 | 0 | 55.295 | 54.973 | 31.737 | 31.423 | 35.423 | 23.643 | 4.967 | 2 | 0 | 54.331 | 53.346 | 41.604 | 21.257 | 0 | 0 | 52.221 | 30.244 | [5 empty] | 0 | 23.872 | 8 | 5.15 | 4.8201 | 4.5554 | 4.2857 | 0.53442 | 10.3771
02/28/10 | 13:32 | 0 | 15.671 | 0 | 2 | 0 | 55.176 | 54.968 | 32.093 | 31.517 | 35.443 | 23.663 | 5.062 | 1 | 0 | 54.327 | 53.318 | 41.6 | 21.277 | 0 | 0 | 52.149 | 30.19 | [5 empty] | 0 | 23.659 | 9 | 5.1223 | 4.7938 | 4.5543 | 4.2857 | 0.50812 | 9.9198
02/28/10 | 13:33 | 1 | 15.671 | 0 | 3 | 0 | 55.062 | 54.924 | 32.833 | 31.902 | 35.818 | 23.663 | 4.887 | 2 | 0 | 54.35 | 53.295 | 41.576 | 21.132 | 0 | 0 | 52.126 | 30.239 | [5 empty] | 15.671 | 23.16 | 10 | 5.1733 | 4.8423 | 4.5563 | 4.2857 | 0.55656 | 10.7584
02/28/10 | 13:34 | 0 | 15.727 | 0 | 3 | 0 | 54.952 | 54.882 | 33.754 | 32.72 | 36.552 | 23.692 | 5.018 | 1 | 0 | 54.378 | 53.323 | 41.604 | 21.042 | 0 | 0 | 52.13 | 30.269 | [5 empty] | 0 | 22.232 | 11 | 5.1352 | 4.806 | 4.5548 | 4.2857 | 0.5203 | 10.1322
02/28/10 | 13:35 | 0 | 15.697 | 0 | 2 | 0 | 54.81 | 54.672 | 34.455 | 33.632 | 36.734 | 23.685 | 5.013 | 2 | 0 | 54.397 | 53.318 | 41.6 | 21.012 | 0 | 0 | 52.079 | 30.215 | [5 empty] | 0 | 21.178 | 12 | 5.1366 | 4.8074 | 4.5549 | 4.2857 | 0.52169 | 10.1562
02/28/10 | 13:36 | 0 | 15.727 | 0 | 3 | 1 | 54.882 | 54.63 | 35.024 | 34.507 | 37.586 | 23.714 | 5.044 | 1 | 0 | 54.469 | 53.346 | 41.674 | 21.137 | 0 | 0 | 52.086 | 30.22 | [5 empty] | 0 | 20.375 | 13 | 5.1276 | 4.7988 | 4.5545 | 4.2857 | 0.51311 | 10.0068
02/28/10 | 13:37 | 1 | 15.671 | 0 | 3 | 0 | 55.228 | 54.653 | 35.376 | 35.093 | 38.267 | 23.812 | 5.17 | 2 | 0 | 54.469 | 53.346 | 41.698 | 21.186 | 0 | 0 | 52.039 | 30.22 | [5 empty] | 15.671 | 20.135 | 0 | 5.0909 | 4.7639 | 4.553 | 4.2857 | 0.47823 | 9.3938
02/28/10 | 13:38 | 0 | 15.671 | 0 | 2 | 0 | 55.428 | 54.831 | 35.464 | 35.419 | 38.521 | 23.808 | 4.761 | 1 | 0 | 54.42 | 53.318 | 41.645 | 21.181 | 0 | 0 | 52.011 | 30.19 | [5 empty] | 0 | 20.009 | 1 | 5.21 | 4.8772 | 4.5578 | 4.2857 | 0.59144 | 11.352
02/28/10 | 13:39 | 0 | 15.671 | 0 | 3 | 0 | 55.452 | 55.176 | 35.536 | 35.584 | 38.779 | 23.854 | 5.039 | 2 | 0 | 54.441 | 53.295 | 41.645 | 21.108 | 0 | 0 | 52.035 | 30.19 | [5 empty] | 0 | 19.868 | 2 | 5.129 | 4.8002 | 4.5546 | 4.2857 | 0.51449 | 10.0309
02/28/10 | 13:40 | 1 | 15.697 | 0 | 3 | 0 | 55.291 | 55.2 | 35.605 | 35.701 | 38.873 | 23.974 | 5.039 | 1 | 0 | 54.441 | 53.295 | 41.693 | 21.253 | 0 | 0 | 52.035 | 30.19 | [5 empty] | 15.697 | 19.59 | 3 | 5.129 | 4.8002 | 4.5546 | 4.2857 | 0.51449 | 10.0309
02/28/10 | 13:41 | 0 | 15.671 | 0 | 2 | 0 | 55.106 | 55.106 | 35.605 | 35.746 | 39.365 | 24.023 | 4.987 | 2 | 0 | 54.488 | 53.318 | 41.717 | 21.108 | 0 | 0 | 52.058 | 30.215 | [5 empty] | 0 | 19.36 | 4 | 5.1442 | 4.8146 | 4.5552 | 4.2857 | 0.52888 | 10.2812
02/28/10 | 13:42 | 0 | 15.697 | 0 | 3 | 0 | 55.2 | 54.924 | 35.605 | 35.77 | 39.813 | 24.072 | 5.039 | 1 | 0 | 54.488 | 53.295 | 41.741 | 21.132 | 0 | 0 | 52.079 | 30.215 | [5 empty] | 0 | 19.43 | 5 | 5.129 | 4.8002 | 4.5546 | 4.2857 | 0.51449 | 10.0309
02/28/10 | 13:43 | 0 | 15.717 | 0 | 3 | 0 | 55.26 | 54.961 | 35.718 | 35.811 | 40.088 | 24.139 | 5.186 | 1 | 0 | 54.502 | 53.332 | 41.779 | 21.174 | 0 | 0 | 52.095 | 30.232 | [5 empty] | 0 | 19.449 | 6 | 5.0862 | 4.7595 | 4.5528 | 4.2857 | 0.4738 | 9.3154
02/28/10 | 13:44 | 1 | 15.692 | 1 | 2 | 0 | 55.167 | 55.029 | 35.718 | 35.859 | 39.971 | 24.188 | 5.034 | 2 | 0 | 54.525 | 53.309 | 41.779 | 21.174 | 0 | 0 | 52.095 | 30.21 | [5 empty] | 15.692 | 19.308 | 7 | 5.1305 | 4.8016 | 4.5546 | 4.2857 | 0.51587 | 10.0551
02/28/10 | 13:45 | 0 | 15.717 | 0 | 3 | 0 | 55.351 | 55.006 | 35.694 | 35.904 | 40.604 | 24.09 | 5.085 | 1 | 0 | 54.502 | 53.309 | 41.851 | 21.272 | 0 | 0 | 52.119 | 30.232 | [5 empty] | 0 | 19.447 | 8 | 5.1156 | 4.7875 | 4.554 | 4.2857 | 0.50176 | 9.8083
02/28/10 | 13:46 | 0 | 15.717 | 0 | 3 | 0 | 55.419 | 55.123 | 35.694 | 35.859 | 40.817 | 24.139 | 5.085 | 2 | 0 | 54.525 | 53.309 | 41.827 | 21.078 | 0 | 0 | 52.14 | 30.256 | [5 empty] | 0 | 19.56 | 9 | 5.1156 | 4.7875 | 4.554 | 4.2857 | 0.50176 | 9.8083
02/28/10 | 13:47 | 0 | 15.692 | 0 | 3 | 0 | 55.419 | 55.167 | 35.787 | 35.859 | 40.088 | 24.09 | 4.933 | 1 | 0 | 54.548 | 53.288 | 41.827 | 21.174 | 0 | 0 | 52.095 | 30.232 | [5 empty] | 0 | 19.56 | 10 | 5.1599 | 4.8295 | 4.5558 | 4.2857 | 0.54383 | 10.5395
02/28/10 | 13:48 | 1 | 15.692 | 0 | 2 | 0 | 55.489 | 55.214 | 35.742 | 35.904 | 40.887 | 24.188 | 4.933 | 2 | 0 | 54.572 | 53.288 | 41.851 | 21.174 | 0 | 0 | 52.14 | 30.185 | [5 empty] | 15.692 | 19.585 | 11 | 5.1599 | 4.8295 | 4.5558 | 4.2857 | 0.54383 | 10.5395
02/28/10 | 13:49 | 0 | 15.659 | 0 | 3 | 0 | 55.482 | 55.251 | 35.852 | 35.873 | 40.738 | 24.202 | 5.229 | 1 | 0 | 54.518 | 53.279 | 41.796 | 21.167 | 0 | 0 | 52.156 | 30.178 | [5 empty] | 0 | 19.609 | 12 | 5.0737 | 4.7476 | 4.5523 | 4.2857 | 0.4619 | 9.1038
02/28/10 | 13:50 | 0 | 15.717 | 0 | 3 | 1 | 55.375 | 55.237 | 35.859 | 35.952 | 41.379 | 24.33 | 5.16 | 2 | 0 | 54.525 | 53.288 | 41.851 | 21.152 | 0 | 0 | 52.14 | 30.21 | [5 empty] | 0 | 19.423 | 13 | 5.0938 | 4.7667 | 4.5531 | 4.2857 | 0.481 | 9.4428
02/28/10 | 13:51 | 0 | 15.692 | 0 | 3 | 0 | 55.144 | 55.144 | 35.952 | 36 | 39.995 | 24.428 | 5.186 | 1 | 0 | 54.525 | 53.265 | 41.875 | 21.152 | 0 | 0 | 52.072 | 30.232 | [5 empty] | 0 | 19.144 | 0 | 5.0862 | 4.7595 | 4.5528 | 4.2857 | 0.4738 | 9.3154
02/28/10 | 13:52 | 1 | 15.666 | 0 | 3 | 0 | 55.006 | 55.029 | 35.952 | 36.045 | 40.98 | 24.403 | 5.186 | 1 | 0 | 54.478 | 53.309 | 41.851 | 21.272 | 0 | 0 | 52.025 | 30.256 | [5 empty] | 15.666 | 18.961 | 1 | 5.0862 | 4.7595 | 4.2671 | 4 | 0.75952 | 14.9328
02/28/10 | 13:53 | 0 | 15.666 | 0 | 3 | 0 | 55.029 | 54.847 | 36.141 | 36.141 | 40.136 | 24.474 | 5.059 | 2 | 0 | 54.548 | 53.288 | 41.875 | 21.223 | 0 | 0 | 52.025 | 30.281 | [5 empty] | 0 | 18.888 | 2 | 5.1232 | 4.7947 | 4.2686 | 4 | 0.79467 | 15.5111
02/28/10 | 13:54 | 0 | 15.659 | 0 | 2 | 0 | 54.999 | 54.817 | 36.155 | 36.11 | 40.949 | 24.541 | 5.304 | 1 | 0 | 54.518 | 53.234 | 41.82 | 21.24 | 0 | 0 | 51.972 | 30.273 | [5 empty] | 0 | 18.889 | 3 | 5.0519 | 4.7269 | 4.2657 | 4 | 0.72685 | 14.3878
02/28/10 | 13:55 | 0 | 15.692 | 0 | 3 | 0 | 55.029 | 54.824 | 36.351 | 36.186 | 40.817 | 24.597 | 5.286 | 2 | 0 | 54.525 | 53.265 | 41.875 | 21.199 | 0 | 0 | 51.981 | 30.305 | [5 empty] | 0 | 18.843 | 4 | 5.0571 | 4.7318 | 4.2659 | 4 | 0.73184 | 14.4714
02/28/10 | 13:56 | 1 | 15.659 | 0 | 3 | 0 | 54.975 | 54.793 | 36.32 | 36.203 | 41.162 | 24.636 | 5.178 | 1 | 0 | 54.495 | 53.234 | 41.844 | 21.216 | 0 | 0 | 51.951 | 30.273 | [5 empty] | 15.659 | 18.772 | 5 | 5.0886 | 4.7617 | 4.2672 | 4 | 0.76173 | 14.9694
02/28/10 | 13:57 | 0 | 15.609 | 0 | 3 | 0 | 54.954 | 54.77 | 36.344 | 36.155 | 40.105 | 24.636 | 5.229 | 2 | 0 | 54.495 | 53.234 | 41.867 | 21.167 | 0 | 0 | 51.972 | 30.273 | [5 empty] | 0 | 18.799 | 6 | 5.0737 | 4.7476 | 4.2666 | 4 | 0.74761 | 14.735
02/28/10 | 13:58 | 0 | 15.692 | 0 | 3 | 0 | 55.167 | 54.824 | 36.586 | 36.282 | 40.136 | 24.644 | 5.186 | 1 | 0 | 54.525 | 53.265 | 41.899 | 21.174 | 0 | 0 | 51.981 | 30.305 | [5 empty] | 0 | 18.885 | 7 | 5.0862 | 4.7595 | 4.2671 | 4 | 0.75952 | 14.9328
02/28/10 | 13:59 | 0 | 15.717 | 0 | 2 | 0 | 55.557 | 54.915 | 36.658 | 36.328 | 41.334 | 24.619 | 5.389 | 2 | 0 | 54.525 | 53.218 | 41.899 | 21.272 | 0 | 0 | 51.981 | 30.305 | [5 empty] | 0 | 19.229 | 8 | 5.0271 | 4.7033 | 4.2647 | 4 | 0.70332 | 13.9906
02/28/10 | 14:00 | 1 | 15.659 | 0 | 3 | 0 | 56.145 | 55.23 | 36.672 | 36.344 | 42.453 | 24.565 | 5.482 | 1 | 0 | 54.471 | 53.188 | 41.867 | 21.216 | 0 | 0 | 51.927 | 30.298 | [5 empty] | 15.659 | 19.801 | 9 | 5 | 4.6776 | 4.2636 | 4 | 0.67758 | 13.5515
02/28/10 | 14:01 | 0 | 15.692 | 0 | 3 | 0 | 56.759 | 55.809 | 36.868 | 36.517 | 42.006 | 24.685 | 5.405 | 1 | 0 | 54.495 | 53.211 | 41.889 | 21.265 | 0 | 0 | 51.951 | 30.298 | [5 empty] | 0 | 20.242 | 10 | 5.0225 | 4.6989 | 4.2645 | 4 | 0.6989 | 13.9154
02/28/10 | 14:02 | 0 | 15.659 | 0 | 2 | 0 | 56.661 | 56.325 | 36.978 | 36.531 | 41.585 | 24.732 | 5.43 | 2 | 0 | 54.495 | 53.188 | 41.913 | 21.265 | 0 | 0 | 51.951 | 30.32 | [5 empty] | 0 | 20.13 | 11 | 5.0152 | 4.692 | 4.2642 | 4 | 0.69198 | 13.7976
02/28/10 | 14:03 | 0 | 15.669 | 0 | 3 | 0 | 56.743 | 56.339 | 36.99 | 36.615 | 41.456 | 24.72 | 5.441 | 1 | 0 | 54.485 | 53.178 | 41.879 | 21.299 | 0 | 0 | 51.962 | 30.332 | [5 empty] | 0 | 20.128 | 12 | 5.012 | 4.6889 | 4.2641 | 4 | 0.68893 | 13.7457
02/28/10 | 14:04 | 1 | 15.644 | 0 | 3 | 0 | 56.898 | 56.405 | 36.99 | 36.732 | 41.973 | 24.815 | 5.745 | 1 | 0 | 54.509 | 53.202 | 41.925 | 21.25 | 0 | 0 | 51.962 | 30.283 | [5 empty] | 15.644 | 20.166 | 13 | 4.9235 | 4.6048 | 4.2605 | 4 | 0.60478 | 12.2837
02/28/10 | 14:05 | 0 | 15.724 | 0 | 2 | 1 | 57.151 | 56.501 | 37.136 | 36.784 | 41.767 | 24.82 | 5.42 | 2 | 0 | 54.513 | 53.23 | 41.908 | 21.351 | 0 | 0 | 51.99 | 30.313 | [5 empty] | 0 | 20.367 | 14 | 5.0181 | 4.6947 | 4.2643 | 4 | 0.69474 | 13.8448
02/28/10 | 14:06 | 0 | 15.724 | 0 | 3 | 0 | 57.51 | 56.791 | 37.301 | 36.902 | 42.425 | 24.869 | 5.649 | 1 | 0 | 54.56 | 53.206 | 41.93 | 21.304 | 0 | 0 | 51.967 | 30.337 | [5 empty] | 0 | 20.608 | 0 | 4.9514 | 4.6314 | 4.2616 | 4 | 0.63136 | 12.751
02/28/10 | 14:07 | 0 | 15.644 | 0 | 2 | 0 | 57.774 | 57.033 | 37.39 | 36.918 | 42.159 | 24.815 | 5.415 | 2 | 0 | 54.553 | 53.178 | 41.925 | 21.299 | 0 | 0 | 51.986 | 30.308 | [5 empty] | 0 | 20.856 | 1 | 5.0196 | 4.6961 | 2.7644 | 2.5 | 2.1961 | 43.7515
02/28/10 | 14:08 | 1 | 15.669 | 0 | 3 | 0 | 57.929 | 57.348 | 37.39 | 37.014 | 42.231 | 24.815 | 5.466 | 1 | 0 | 54.576 | 53.178 | 41.949 | 21.37 | 0 | 0 | 52.009 | 30.332 | [5 empty] | 15.669 | 20.915 | 2 | 5.0047 | 4.682 | 2.7638 | 2.5 | 2.182 | 43.5992
02/28/10 | 14:09 | 0 | 15.669 | 0 | 2 | 0 | 58.021 | 57.505 | 37.555 | 37.107 | 42.09 | 24.889 | 5.389 | 1 | 0 | 54.576 | 53.178 | 41.949 | 21.25 | 0 | 0 | 51.986 | 30.357 | [5 empty] | 0 | 20.914 | 3 | 5.0271 | 4.7033 | 2.7647 | 2.5 | 2.2033 | 43.8287
02/28/10 | 14:10 | 0 | 15.724 | 0 | 3 | 0 | 58.16 | 57.644 | 37.629 | 37.208 | 41.954 | 24.94 | 5.497 | 2 | 0 | 54.604 | 53.206 | 42.001 | 21.375 | 0 | 0 | 52.037 | 30.337 | [5 empty] | 0 | 20.952 | 4 | 4.9957 | 4.6734 | 2.7634 | 2.5 | 2.1734 | 43.5063
02/28/10 | 14:11 | 0 | 15.699 | 0 | 2 | 0 | 58.203 | 57.733 | 37.842 | 37.277 | 42.095 | 24.869 | 5.446 | 1 | 0 | 54.628 | 53.183 | 41.977 | 21.28 | 0 | 0 | 52.014 | 30.362 | [5 empty] | 0 | 20.926 | 5 | 5.0105 | 4.6875 | 2.764 | 2.5 | 2.1875 | 43.659
02/28/10 | 14:12 | 1 | 15.699 | 1 | 3 | 0 | 58.564 | 57.822 | 37.935 | 37.442 | 42.683 | 24.94 | 5.394 | 2 | 0 | 54.651 | 53.16 | 42.001 | 21.255 | 0 | 0 | 51.967 | 30.362 | [5 empty] | 15.699 | 21.122 | 6 | 5.0257 | 4.7019 | 2.7647 | 2.5 | 2.2019 | 43.8139
02/28/10 | 14:13 | 0 | 15.669 | 0 | 2 | 0 | 49.829 | 57.975 | 37.978 | 37.483 | 23.082 | 24.864 | 5.338 | 1 | 0 | 54.623 | 53.155 | 41.949 | 21.346 | 0 | 0 | 51.962 | 30.332 | [5 empty] | 0 | 12.346 | 7 | 5.042 | 4.7174 | 2.7653 | 2.5 | 2.2174 | 43.9796
02/28/10 | 14:14 | 0 | 15.699 | 0 | 3 | 0 | 42.236 | 53.596 | 38.148 | 37.677 | 17.921 | 24.894 | 5.394 | 0 | 0 | 54.674 | 53.16 | 42.025 | 21.351 | 0 | 0 | 51.944 | 30.362 | [5 empty] | 0 | 4.559 | 8 | 5.0257 | 4.7019 | 2.7647 | 2.5 | 2.2019 | 43.8139
02/28/10 | 14:15 | 0 | 15.669 | 0 | 2 | 0 | 39.904 | 44.018 | 38.189 | 37.765 | 15.423 | 24.935 | 5.363 | 0 | 0 | 54.667 | 53.155 | 41.997 | 21.275 | 0 | 0 | 51.939 | 30.332 | [5 empty] | 0 | 2.139 | 9 | 5.0347 | 4.7105 | 2.765 | 2.5 | 2.2105 | 43.9058
02/28/10 | 14:16 | 0 | 15.724 | 0 | 3 | 0 | 39.109 | 40.803 | 38.382 | 37.842 | 14.49 | 24.989 | 5.649 | 0 | 0 | 54.674 | 53.183 | 41.977 | 21.28 | 0 | 0 | 51.923 | 30.337 | [5 empty] | 0 | 1.267 | 10 | 4.9514 | 4.6314 | 2.7616 | 2.5 | 2.1314 | 43.0454
02/28/10 | 14:17 | 0 | 15.669 | 0 | 2 | 0 | 38.705 | 39.621 | 38.282 | 37.954 | 14.658 | 25.105 | 5.618 | 0 | 0 | 54.623 | 53.108 | 41.973 | 21.25 | 0 | 0 | 51.916 | 30.283 | [5 empty] | 0 | 0.751 | 11 | 4.9604 | 4.6399 | 2.762 | 2.5 | 2.1399 | 43.1401
02/28/10 | 14:18 | 0 | 15.699 | 0 | 3 | 0 | 38.523 | 39.109 | 38.052 | 37.959 | 14.392 | 25.038 | 5.698 | 1 | 0 | 54.581 | 53.136 | 41.93 | 21.351 | 0 | 0 | 51.923 | 30.313 | [5 empty] | 0 | 0.564 | 12 | 4.9371 | 4.6178 | 2.7611 | 2.5 | 2.1178 | 42.8951
02/28/10 | 14:19 | 0 | 15.669 | 0 | 2 | 0 | 38.33 | 38.777 | 37.437 | 37.696 | 13.793 | 24.96 | 5.819 | 0 | 0 | 54.509 | 53.087 | 41.901 | 21.275 | 0 | 0 | 51.871 | 30.332 | [5 empty] | 0 | 0.634 | 13 | 4.9019 | 4.5843 | 2.7596 | 2.5 | 2.0843 | 42.5202
02/28/10 | 14:20 | 0 | 15.724 | 0 | 3 | 0 | 38.076 | 38.593 | 36.83 | 37.208 | 13.082 | 25.014 | 5.876 | 0 | 0 | 54.49 | 53.092 | 41.93 | 21.351 | 0 | 0 | 51.876 | 30.337 | [5 empty] | 0 | 0.868 | 14 | 4.8853 | 4.5685 | 2.759 | 2.5 | 2.0685 | 42.3417
02/28/10 | 14:21 | 0 | 15.717 | 0 | 2 | 0 | 37.579 | 38.282 | 36.239 | 36.519 | 13.152 | 24.84 | 5.871 | 0 | 0 | 54.394 | 53.064 | 41.855 | 21.25 | 0 | 0 | 51.848 | 30.308 | [5 empty] | 0 | 1.06 | 15 | 4.8868 | 4.5699 | 2.759 | 2.5 | 2.0699 | 42.3574
02/28/10 | 14:22 | 0 | 15.694 | 0 | 3 | 0 | 36.942 | 37.858 | 35.698 | 36.074 | 22.864 | 24.72 | 5.971 | 0 | 0 | 54.301 | 53.017 | 41.855 | 21.346 | 0 | 0 | 51.825 | 30.308 | [5 empty] | 0 | 0.868 | 16 | 4.8576 | 4.5422 | 2.7578 | 2.5 | 2.0422 | 42.0415
02/28/10 | 14:23 | 0 | 15.654 | 0 | 3 | 0 | 48.919 | 37.184 | 35.234 | 35.469 | 35.916 | 24.607 | 6.159 | 0 | 0 | 54.191 | 52.954 | 41.743 | 21.211 | 0 | 0 | 51.738 | 30.269 | [5 empty] | 0 | 13.45 | 17 | 4.8029 | 4.4902 | 2.7556 | 2.5 | 1.9902 | 41.4372
02/28/10 | 14:24 | 0 | 15.654 | 0 | 2 | 0 | 54.765 | 43.413 | 34.835 | 35.117 | 36.622 | 24.582 | 6.108 | 1 | 0 | 54.1 | 52.954 | 41.674 | 21.115 | 0 | 0 | 51.762 | 30.269 | [5 empty] | 0 | 19.648 | 18 | 4.8178 | 4.5043 | 2.7562 | 2.5 | 2.0043 | 41.6025
02/28/10 | 14:25 | 0 | 15.629 | 0 | 2 | 0 | 55.774 | 53.206 | 34.529 | 34.787 | 35.634 | 24.536 | 6.082 | 1 | 0 | 54.077 | 52.931 | 41.743 | 21.137 | 0 | 0 | 51.715 | 30.269 | [5 empty] | 0 | 20.987 | 19 | 4.8253 | 4.5115 | 2.7565 | 2.5 | 2.0115 | 41.6864
02/28/10 | 14:26 | 1 | 15.629 | 0 | 3 | 0 | 55.844 | 54.926 | 34.342 | 34.529 | 36.222 | 24.462 | 6.082 | 1 | 0 | 54.033 | 52.908 | 41.719 | 21.211 | 0 | 0 | 51.785 | 30.244 | [5 empty] | 15.629 | 21.315 | 20 | 4.8253 | 4.5115 | 2.7565 | 2.5 | 2.0115 | 41.6864
02/28/10 | 14:27 | 0 | 15.629 | 0 | 2 | 0 | 56.002 | 55.202 | 34.294 | 34.294 | 36.268 | 24.438 | 6.26 | 2 | 0 | 53.986 | 52.884 | 41.698 | 21.211 | 0 | 0 | 51.738 | 30.22 | [5 empty] | 0 | 21.708 | 21 | 4.7735 | 4.4622 | 2.7544 | 2.5 | 1.9622 | 41.1069
02/28/10 | 14:28 | 0 | 15.676 | 0 | 3 | 0 | 56.725 | 55.293 | 34.27 | 34.247 | 36.856 | 24.438 | 6.211 | 1 | 0 | 53.986 | 52.908 | 41.743 | 21.115 | 0 | 0 | 51.694 | 30.269 | [5 empty] | 0 | 22.478 | 22 | 4.7878 | 4.4758 | 2.755 | 2.5 | 1.9758 | 41.2677
02/28/10 | 14:29 | 0 | 15.654 | 0 | 2 | 1 | 57.329 | 55.797 | 34.412 | 34.201 | 36.739 | 24.413 | 6.059 | 2 | 0 | 53.986 | 52.908 | 41.743 | 21.282 | 0 | 0 | 51.671 | 30.195 | [5 empty] | 0 | 23.128 | 23 | 4.832 | 4.5179 | 2.7568 | 2.5 | 2.0179 | 41.7604
02/28/10 | 14:30 | 1 | 15.629 | 0 | 2 | 0 | 57.98 | 56.478 | 34.529 | 34.435 | 36.268 | 24.413 | 6.082 | 1 | 0 | 54.009 | 52.908 | 41.743 | 21.235 | 0 | 0 | 51.694 | 30.22 | [5 empty] | 15.629 | 23.545 | 0 | 4.8253 | 4.5115 | 2.7565 | 2.5 | 2.0115 | 41.6864
02/28/10 | 14:31 | 0 | 15.654 | 0 | 2 | 0 | 48.069 | 57.083 | 34.67 | 34.577 | 18.072 | 24.391 | 6.033 | 1 | 0 | 54.054 | 52.884 | 41.719 | 21.162 | 0 | 0 | 51.738 | 30.22 | [5 empty] | 0 | 13.492 | 1 | 4.8396 | 4.5251 | 3.7865 | 3.5294 | 0.99565 | 20.5731
02/28/10 | 14:32 | 0 | 15.629 | 0 | 2 | 0 | 39.676 | 54.191 | 34.742 | 34.694 | 14.915 | 24.342 | 6.134 | 1 | 0 | 54.124 | 52.884 | 41.743 | 21.162 | 0 | 0 | 51.715 | 30.17 | [5 empty] | 0 | 4.982 | 2 | 4.8102 | 4.4971 | 3.7853 | 3.5294 | 0.9677 | 20.1177
02/28/10 | 14:33 | 0 | 15.629 | 0 | 2 | 0 | 37.138 | 43.13 | 34.952 | 34.787 | 13.851 | 24.391 | 6.234 | 0 | 0 | 54.124 | 52.884 | 41.719 | 21.115 | 0 | 0 | 51.762 | 30.195 | [5 empty] | 0 | 2.351 | 3 | 4.7811 | 4.4694 | 3.7842 | 3.5294 | 0.94002 | 19.6613
02/28/10 | 14:34 | 0 | 15.629 | 0 | 3 | 0 | 36.222 | 38.643 | 35.211 | 34.952 | 13.137 | 24.342 | 6.134 | 0 | 0 | 54.17 | 52.884 | 41.719 | 21.211 | 0 | 0 | 51.715 | 30.195 | [5 empty] | 0 | 1.27 | 4 | 4.8102 | 4.4971 | 3.7853 | 3.5294 | 0.9677 | 20.1177
02/28/10 | 14:35 | 0 | 15.604 | 0 | 2 | 0 | 35.823 | 37.138 | 35.703 | 35.258 | 12.989 | 24.342 | 6.185 | 0 | 0 | 54.17 | 52.884 | 41.743 | 21.235 | 0 | 0 | 51.715 | 30.22 | [5 empty] | 0 | 0.565 | 5 | 4.7953 | 4.483 | 3.7847 | 3.5294 | 0.95358 | 19.8856
02/28/10 | 14:36 | 0 | 15.629 | 0 | 2 | 0 | 35.727 | 36.433 | 36.081 | 35.727 | 12.939 | 24.318 | 6.286 | 0 | 0 | 54.147 | 52.863 | 41.698 | 21.115 | 0 | 0 | 51.647 | 30.22 | [5 empty] | 0 | 0 | 6 | 4.7659 | 4.455 | 3.7835 | 3.5294 | 0.92562 | 19.4217
02/28/10 | 14:37 | 0 | 15.599 | 0 | 2 | 0 | 35.816 | 36.074 | 36.074 | 36.122 | 12.366 | 24.217 | 6.18 | 0 | 0 | 54.026 | 52.765 | 41.552 | 21.132 | 0 | 0 | 51.619 | 30.141 | [5 empty] | 0 | -0.306 | 7 | 4.7968 | 4.4844 | 3.7848 | 3.5294 | 0.95496 | 19.9084
02/28/10 | 14:38 | 0 | 15.604 | 0 | 3 | 0 | 36.174 | 36.033 | 35.844 | 36.292 | 12.32 | 24.222 | 6.234 | 0 | 0 | 54.033 | 52.84 | 41.65 | 21.26 | 0 | 0 | 51.671 | 30.17 | [5 empty] | 0 | -0.118 | 8 | 4.7811 | 4.4694 | 3.7842 | 3.5294 | 0.94002 | 19.6613
02/28/10 | 14:39 | 0 | 15.629 | 0 | 2 | 0 | 36.316 | 36.268 | 35.376 | 36.151 | 11.259 | 24.197 | 6.386 | 0 | 0 | 54.009 | 52.817 | 41.626 | 21.211 | 0 | 0 | 51.601 | 30.22 | [5 empty] | 0 | 0.165 | 9 | 4.7368 | 4.4274 | 3.7824 | 3.5294 | 0.89794 | 18.9568
02/28/10 | 14:40 | 0 | 15.629 | 0 | 3 | 0 | 36.244 | 36.433 | 34.859 | 35.727 | 27.498 | 24.222 | 6.363 | 0 | 0 | 53.573 | 52.793 | 41.602 | 21.066 | 0 | 0 | 51.556 | 30.195 | [5 empty] | 0 | 0.517 | 10 | 4.7435 | 4.4337 | 3.7826 | 3.5294 | 0.90431 | 19.0642
02/28/10 | 14:41 | 0 | 15.604 | 0 | 14 | 0 | 49.904 | 36.34 | 36.268 | 45.824 | 48.986 | 24.148 | 6.363 | 1 | 0 | 50.616 | 52.473 | 46.624 | 21.137 | 0 | 0 | 51.647 | 29.955 | [5 empty] | 0 | 4.08 | 11 | 4.7435 | 4.4337 | 3.7826 | 3.5294 | 0.90431 | 19.0642
02/28/10 | 14:42 | 1 | 15.578 | 0 | 15 | 0 | 60.154 | 36.244 | 40.121 | 51.829 | 55.844 | 24.126 | 6.337 | 1 | 0 | 59.839 | 52.175 | 52.494 | 21.042 | 0 | 0 | 51.601 | 29.979 | [5 empty] | 15.578 | 8.325 | 12 | 4.7511 | 4.4409 | 3.7829 | 3.5294 | 0.91151 | 19.1853
02/28/10 | 14:43 | 1 | 15.646 | 1 | 14 | 0 | 67.48 | 36.167 | 44.181 | 56.898 | 56.089 | 24.143 | 6.329 | 1 | 0 | 67.142 | 52.396 | 57.188 | 21.059 | 0 | 0 | 51.617 | 33.206 | [5 empty] | 15.646 | 10.582 | 13 | 4.7534 | 4.4431 | 3.783 | 3.5294 | 0.91372 | 19.2225
02/28/10 | 14:44 | 1 | 15.646 | 0 | 15 | 0 | 71.367 | 36.074 | 46.802 | 60.305 | 57.391 | 24.166 | 6.381 | 1 | 0 | 71.148 | 53.153 | 60.193 | 21.132 | 0 | 0 | 51.64 | 36.521 | [5 empty] | 15.646 | 11.062 | 14 | 4.7383 | 4.4287 | 3.7824 | 3.5294 | 0.89933 | 18.9801
02/28/10 | 14:45 | 1 | 15.646 | 0 | 15 | 0 | 73.038 | 36.05 | 48.431 | 62.411 | 59.855 | 24.166 | 6.329 | 0 | 0 | 72.928 | 54.093 | 62.188 | 21.253 | 0 | 0 | 51.71 | 38.918 | [5 empty] | 15.646 | 10.627 | 15 | 4.7534 | 4.4431 | 3.783 | 3.5294 | 0.91372 | 19.2225
02/28/10 | 14:46 | 1 | 15.614 | 0 | 14 | 1 | 73.733 | 35.95 | 49.456 | 63.682 | 62.247 | 24.158 | 6.347 | 0 | 1 | 73.778 | 55.027 | 63.436 | 21.123 | 0 | 0 | 51.932 | 40.626 | [5 empty] | 15.614 | 10.051 | 16 | 4.7482 | 4.4382 | 3.7828 | 3.5294 | 0.90874 | 19.1388
02/28/10 | 14:47 | 1 | 15.614 | 0 | 11 | 0 | 74.589 | 49.708 | 45.212 | 64.534 | 58.123 | 24.134 | 6.474 | 1 | 0 | 74.064 | 55.967 | 64.198 | 21.147 | 0 | 0 | 52.298 | 41.918 | [5 empty] | 15.614 | 10.055 | 0 | 4.7112 | 4.403 | 3.7813 | 3.5294 | 0.87359 | 18.5428
02/28/10 | 14:48 | 0 | 15.614 | 0 | 2 | 0 | 70.592 | 68.11 | 36.653 | 57.539 | 36.49 | 24.158 | 6.448 | 0 | 0 | 71.625 | 56.688 | 62.719 | 21.172 | 0 | 0 | 52.779 | 42.059 | [5 empty] | 0 | 13.053 | 1 | 4.7187 | 4.4102 | 3.5855 | 3.3333 | 1.0769 | 22.8209
02/28/10 | 14:49 | 0 | 15.646 | 0 | 3 | 0 | 63.892 | 70.006 | 33.771 | 40.351 | 26.262 | 24.239 | 6.43 | 0 | 0 | 69.017 | 57.188 | 58.758 | 21.277 | 0 | 0 | 53.199 | 41.736 | [5 empty] | 0 | 23.541 | 2 | 4.724 | 4.4152 | 3.5858 | 3.3333 | 1.0818 | 22.9011
02/28/10 | 14:50 | 0 | 15.614 | 0 | 2 | 0 | 48.102 | 64.625 | 32.589 | 34.61 | 22.689 | 24.158 | 6.371 | 0 | 0 | 67 | 57.405 | 55.209 | 21.267 | 0 | 0 | 53.491 | 41.305 | [5 empty] | 0 | 13.492 | 3 | 4.7412 | 4.4315 | 3.5865 | 3.3333 | 1.0982 | 23.1625
02/28/10 | 14:51 | 0 | 15.646 | 0 | 2 | 0 | 39.198 | 52.49 | 32.26 | 32.854 | 22.192 | 24.166 | 6.481 | 0 | 0 | 65.574 | 57.615 | 52.604 | 21.299 | 0 | 0 | 53.75 | 40.915 | [5 empty] | 0 | 6.344 | 4 | 4.7091 | 4.4011 | 3.5852 | 3.3333 | 1.0677 | 22.6735
02/28/10 | 14:52 | 0 | 15.639 | 0 | 3 | 0 | 35.55 | 41.918 | 32.252 | 32.301 | 19.613 | 24.112 | 6.296 | 0 | 0 | 64.49 | 57.72 | 50.716 | 21.147 | 0 | 0 | 53.881 | 40.461 | [5 empty] | 0 | 3.249 | 5 | 4.763 | 4.4523 | 3.5873 | 3.3333 | 1.1189 | 23.4922
02/28/10 | 14:53 | 0 | 15.646 | 0 | 2 | 0 | 34.053 | 37.248 | 32.333 | 32.26 | 18.387 | 24.045 | 6.456 | 1 | 0 | 63.712 | 57.861 | 49.232 | 21.253 | 0 | 0 | 54.002 | 40.021 | [5 empty] | 0 | 1.793 | 6 | 4.7164 | 4.408 | 3.5855 | 3.3333 | 1.0746 | 22.7852
02/28/10 | 14:54 | 0 | 15.621 | 0 | 3 | 0 | 33.395 | 35.158 | 32.093 | 32.358 | 17.152 | 24.045 | 6.43 | 0 | 0 | 63.242 | 57.907 | 48.132 | 21.277 | 0 | 0 | 54.163 | 39.693 | [5 empty] | 0 | 1.037 | 7 | 4.724 | 4.4152 | 3.5858 | 3.3333 | 1.0818 | 22.9011
02/28/10 | 14:55 | 0 | 15.671 | 0 | 2 | 0 | 33.161 | 34.146 | 31.85 | 32.164 | 15.596 | 24.021 | 6.43 | 0 | 0 | 62.792 | 57.95 | 47.238 | 21.299 | 0 | 0 | 54.254 | 39.339 | [5 empty] | 0 | 0.997 | 8 | 4.724 | 4.4152 | 3.5858 | 3.3333 | 1.0818 | 22.9011
02/28/10 | 14:56 | 0 | 15.671 | 0 | 3 | 0 | 32.854 | 33.677 | 32.737 | 31.924 | 15.352 | 24.021 | 6.329 | 0 | 0 | 62.411 | 57.973 | 46.62 | 21.324 | 0 | 0 | 54.345 | 39.011 | [5 empty] | 0 | 0.93 | 9 | 4.7534 | 4.4431 | 3.587 | 3.3333 | 1.1098 | 23.3475
02/28/10 | 14:57 | 0 | 15.646 | 0 | 3 | 0 | 32.453 | 33.323 | 33.043 | 32.854 | 25.154 | 24.07 | 6.355 | 0 | 0 | 62.076 | 57.996 | 46.23 | 21.397 | 0 | 0 | 54.46 | 38.705 | [5 empty] | 0 | -0.401 | 10 | 4.7458 | 4.4359 | 3.5866 | 3.3333 | 1.1026 | 23.2331
02/28/10 | 14:58 | 0 | 15.646 | 0 | 3 | 0 | 46.734 | 32.878 | 32.761 | 33.323 | 35.627 | 24.045 | 6.533 | 0 | 0 | 61.829 | 57.996 | 46.022 | 21.277 | 0 | 0 | 54.483 | 38.399 | [5 empty] | 0 | 13.411 | 11 | 4.694 | 4.3867 | 3.5845 | 3.3333 | 1.0533 | 22.44
02/28/10 | 14:59 | 0 | 15.639 | 1 | 3 | 0 | 52.618 | 44.869 | 32.206 | 32.964 | 35.902 | 23.942 | 6.548 | 0 | 0 | 61.553 | 57.966 | 45.763 | 21.245 | 0 | 0 | 54.429 | 38.064 | [5 empty] | 0 | 19.654 | 12 | 4.6896 | 4.3825 | 3.5844 | 3.3333 | 1.0492 | 22.3724
02/28/10 | 15:00 | 1 | 15.614 | 0 | 3 | 0 | 54.156 | 51.953 | 31.698 | 32.348 | 35.761 | 23.893 | 6.474 | 0 | 0 | 61.35 | 57.943 | 45.693 | 21.221 | 0 | 0 | 54.523 | 37.806 | [5 empty] | 15.614 | 21.808 | 13 | 4.7112 | 4.403 | 3.5852 | 3.3333 | 1.0697 | 22.7048
02/28/10 | 15:01 | 0 | 15.646 | 0 | 3 | 0 | 54.439 | 53.612 | 31.296 | 31.754 | 35.768 | 23.901 | 6.533 | 0 | 0 | 61.179 | 57.996 | 45.724 | 21.253 | 0 | 0 | 54.553 | 37.648 | [5 empty] | 0 | 22.685 | 14 | 4.694 | 4.3867 | 3.5845 | 3.3333 | 1.0533 | 22.44
02/28/10 | 15:02 | 0 | 15.614 | 0 | 2 | 0 | 54.637 | 53.925 | 31.073 | 31.242 | 35.689 | 23.822 | 6.6 | 2 | 0 | 60.969 | 57.966 | 45.649 | 21.245 | 0 | 0 | 54.567 | 37.382 | [5 empty] | 0 | 23.395 | 15 | 4.6745 | 4.3681 | 3.5838 | 3.3333 | 1.0348 | 22.1369
02/28/10 | 15:03 | 0 | 15.656 | 0 | 3 | 0 | 54.658 | 54.289 | 31.188 | 31.068 | 36.062 | 23.815 | 6.667 | 1 | 0 | 60.812 | 57.987 | 45.759 | 21.358 | 0 | 0 | 54.565 | 37.189 | [5 empty] | 0 | 23.59 | 16 | 4.655 | 4.3496 | 3.583 | 3.3333 | 1.0162 | 21.8313
02/28/10 | 15:04 | 1 | 15.626 | 0 | 3 | 1 | 54.651 | 54.331 | 31.423 | 31.134 | 36.481 | 23.81 | 6.587 | 2 | 0 | 60.65 | 57.982 | 45.663 | 21.233 | 0 | 0 | 54.56 | 36.949 | [5 empty] | 15.626 | 23.517 | 17 | 4.6783 | 4.3717 | 3.5839 | 3.3333 | 1.0384 | 22.1959
02/28/10 | 15:05 | 0 | 15.631 | 0 | 3 | 0 | 54.749 | 54.427 | 31.669 | 31.428 | 37.026 | 23.839 | 6.592 | 2 | 0 | 60.52 | 58.009 | 45.714 | 21.262 | 0 | 0 | 54.635 | 36.837 | [5 empty] | 0 | 23.321 | 0 | 4.6768 | 4.3703 | 3.5838 | 3.3333 | 1.037 | 22.1733
02/28/10 | 15:06 | 0 | 15.601 | 0 | 3 | 0 | 54.469 | 54.492 | 31.953 | 31.617 | 37.49 | 23.785 | 6.484 | 1 | 0 | 60.358 | 57.982 | 45.71 | 21.208 | 0 | 0 | 54.63 | 36.574 | [5 empty] | 0 | 22.852 | 1 | 4.7083 | 4.4002 | 4.8672 | 4.6154 | -0.21516 | -4.5698
02/28/10 | 15:07 | 1 | 15.601 | 0 | 2 | 0 | 54.056 | 54.355 | 32.314 | 31.978 | 37.866 | 23.835 | 6.409 | 2 | 0 | 60.223 | 58.005 | 45.731 | 21.137 | 0 | 0 | 54.63 | 36.409 | [5 empty] | 15.601 | 22.078 | 2 | 4.7301 | 4.421 | 4.8681 | 4.6154 | -0.1944 | -4.1098
02/28/10 | 15:08 | 0 | 15.656 | 0 | 3 | 0 | 54.245 | 53.993 | 32.888 | 32.343 | 38.248 | 23.815 | 6.641 | 2 | 0 | 60.138 | 58.032 | 45.714 | 21.287 | 0 | 0 | 54.45 | 36.296 | [5 empty] | 0 | 21.902 | 3 | 4.6625 | 4.3568 | 4.8653 | 4.6154 | -0.25861 | -5.5466
02/28/10 | 15:09 | 0 | 15.626 | 0 | 3 | 0 | 54.124 | 54.056 | 33.306 | 32.766 | 38.947 | 23.835 | 6.636 | 1 | 0 | 60.022 | 58.005 | 45.71 | 21.282 | 0 | 0 | 54.492 | 36.127 | [5 empty] | 0 | 21.358 | 4 | 4.664 | 4.3582 | 4.8654 | 4.6154 | -0.25723 | -5.5152
02/28/10 | 15:10 | 0 | 15.656 | 0 | 3 | 0 | 54.245 | 54.014 | 33.852 | 33.311 | 39.351 | 23.864 | 6.566 | 2 | 0 | 59.958 | 58.032 | 45.759 | 21.311 | 0 | 0 | 54.588 | 35.99 | [5 empty] | 0 | 20.934 | 5 | 4.6844 | 4.3775 | 4.8662 | 4.6154 | -0.23785 | -5.0776
02/28/10 | 15:11 | 1 | 15.626 | 0 | 3 | 0 | 54.378 | 54.079 | 34.34 | 33.754 | 39.559 | 23.859 | 6.587 | 1 | 0 | 59.865 | 58.025 | 45.731 | 21.353 | 0 | 0 | 54.537 | 35.868 | [5 empty] | 15.626 | 20.624 | 6 | 4.6783 | 4.3717 | 4.866 | 4.6154 | -0.24367 | -5.2085
02/28/10 | 15:12 | 0 | 15.626 | 0 | 3 | 0 | 54.308 | 54.24 | 34.646 | 34.153 | 40.193 | 23.859 | 6.51 | 2 | 0 | 59.776 | 58.025 | 45.731 | 21.378 | 0 | 0 | 54.513 | 35.703 | [5 empty] | 0 | 20.155 | 7 | 4.7007 | 4.393 | 4.8669 | 4.6154 | -0.22235 | -4.7302
02/28/10 | 15:13 | 0 | 15.626 | 0 | 3 | 0 | 54.24 | 54.194 | 34.835 | 34.459 | 40.028 | 23.81 | 6.484 | 1 | 0 | 59.707 | 58.025 | 45.777 | 21.304 | 0 | 0 | 54.513 | 35.61 | [5 empty] | 0 | 19.781 | 8 | 4.7083 | 4.4002 | 4.8672 | 4.6154 | -0.21516 | -4.5698
02/28/10 | 15:14 | 1 | 15.656 | 0 | 3 | 0 | 54.107 | 54.175 | 35.098 | 34.746 | 40.669 | 23.864 | 6.466 | 2 | 0 | 59.668 | 58.053 | 45.829 | 21.333 | 0 | 0 | 54.52 | 35.521 | [5 empty] | 15.656 | 19.361 | 9 | 4.7135 | 4.4052 | 4.8674 | 4.6154 | -0.21017 | -4.459
02/28/10 | 15:15 | 0 | 15.626 | 0 | 2 | 0 | 54.24 | 53.986 | 35.187 | 34.88 | 41.109 | 23.884 | 6.484 | 1 | 0 | 59.573 | 58.025 | 45.801 | 21.329 | 0 | 0 | 54.469 | 35.399 | [5 empty] | 0 | 19.36 | 10 | 4.7083 | 4.4002 | 4.8672 | 4.6154 | -0.21516 | -4.5698
02/28/10 | 15:16 | 0 | 15.651 | 0 | 3 | 0 | 54.308 | 54.124 | 35.28 | 35 | 41.368 | 23.908 | 6.51 | 2 | 0 | 59.484 | 58.025 | 45.801 | 21.159 | 0 | 0 | 54.422 | 35.28 | [5 empty] | 0 | 19.308 | 11 | 4.7007 | 4.393 | 4.8669 | 4.6154 | -0.22235 | -4.7302
02/28/10 | 15:17 | 0 | 15.651 | 0 | 3 | 1 | 54.17 | 54.17 | 35.328 | 35.069 | 41.415 | 23.979 | 6.435 | 1 | 0 | 59.349 | 58.025 | 45.824 | 21.329 | 0 | 0 | 54.378 | 35.139 | [5 empty] | 0 | 19.101 | 12 | 4.7225 | 4.4138 | 4.8678 | 4.6154 | -0.20159 | -4.2687
02/28/10 | 15:18 | 1 | 15.626 | 0 | 3 | 0 | 54.24 | 54.079 | 35.376 | 35.117 | 41.722 | 24.028 | 6.461 | 2 | 0 | 59.26 | 58.025 | 45.847 | 21.233 | 0 | 0 | 54.378 | 35.093 | [5 empty] | 15.626 | 19.123 | 0 | 4.715 | 4.4066 | 4.8674 | 4.6154 | -0.20879 | -4.4282
02/28/10 | 15:19 | 0 | 15.651 | 0 | 3 | 0 | 54.217 | 54.124 | 35.376 | 35.187 | 41.767 | 24.05 | 6.561 | 1 | 0 | 59.148 | 58.048 | 45.847 | 21.522 | 0 | 0 | 54.308 | 35 | [5 empty] | 0 | 19.03 | 1 | 4.6858 | 4.3789 | 4.5366 | 4.2857 | 0.093201 | 1.989
02/28/10 | 15:20 | 0 | 15.651 | 0 | 3 | 0 | 53.986 | 54.079 | 35.493 | 35.211 | 41.556 | 24.028 | 6.561 | 2 | 0 | 59.057 | 58.025 | 45.868 | 21.353 | 0 | 0 | 54.308 | 34.904 | [5 empty] | 0 | 18.775 | 2 | 4.6858 | 4.3789 | 4.5366 | 4.2857 | 0.093201 | 1.989
02/28/10 | 15:21 | 0 | 15.601 | 0 | 3 | 0 | 54.079 | 53.895 | 35.61 | 35.28 | 41.815 | 24.05 | 6.51 | 1 | 0 | 58.968 | 58.025 | 45.847 | 21.378 | 0 | 0 | 54.308 | 34.835 | [5 empty] | 0 | 18.799 | 3 | 4.7007 | 4.393 | 4.5372 | 4.2857 | 0.10732 | 2.283
02/28/10 | 15:22 | 1 | 15.626 | 0 | 3 | 0 | 54.124 | 53.942 | 35.727 | 35.376 | 41.839 | 24.075 | 6.484 | 2 | 0 | 58.856 | 58.005 | 45.868 | 21.378 | 0 | 0 | 54.285 | 34.763 | [5 empty] | 15.626 | 18.748 | 4 | 4.7083 | 4.4002 | 4.5375 | 4.2857 | 0.11451 | 2.4322
02/28/10 | 15:23 | 0 | 15.616 | 0 | 3 | 0 | 54.205 | 54 | 35.742 | 35.435 | 42.061 | 24.04 | 6.476 | 1 | 0 | 58.756 | 57.993 | 45.882 | 21.392 | 0 | 0 | 54.275 | 34.636 | [5 empty] | 0 | 18.77 | 5 | 4.7106 | 4.4024 | 4.5376 | 4.2857 | 0.11673 | 2.478
02/28/10 | 15:24 | 0 | 15.616 | 0 | 3 | 0 | 54.39 | 54.044 | 35.859 | 35.529 | 42.343 | 24.04 | 6.476 | 2 | 0 | 58.687 | 57.993 | 45.882 | 21.368 | 0 | 0 | 54.229 | 34.565 | [5 empty] | 0 | 18.861 | 6 | 4.7106 | 4.4024 | 4.5376 | 4.2857 | 0.11673 | 2.478
02/28/10 | 15:25 | 0 | 15.616 | 0 | 3 | 0 | 54.205 | 54.205 | 35.835 | 35.624 | 42.298 | 24.04 | 6.399 | 1 | 0 | 58.598 | 57.993 | 45.906 | 21.319 | 0 | 0 | 54.252 | 34.495 | [5 empty] | 0 | 18.581 | 7 | 4.733 | 4.4238 | 4.5385 | 4.2857 | 0.13804 | 2.9166
02/28/10 | 15:26 | 1 | 15.616 | 0 | 3 | 0 | 54.366 | 54.138 | 35.952 | 35.742 | 41.944 | 24.065 | 6.425 | 1 | 0 | 58.509 | 57.993 | 45.906 | 21.319 | 0 | 0 | 54.275 | 34.424 | [5 empty] | 15.616 | 18.624 | 8 | 4.7254 | 4.4166 | 4.5382 | 4.2857 | 0.13085 | 2.769
02/28/10 | 15:27 | 0 | 15.616 | 0 | 3 | 0 | 54.252 | 54.229 | 36.141 | 35.835 | 41.899 | 24.114 | 6.476 | 2 | 0 | 58.441 | 57.971 | 45.882 | 21.294 | 0 | 0 | 54.252 | 34.378 | [5 empty] | 0 | 18.417 | 9 | 4.7106 | 4.4024 | 4.5376 | 4.2857 | 0.11673 | 2.478
02/28/10 | 15:28 | 0 | 15.616 | 0 | 3 | 0 | 54.504 | 54.114 | 36.234 | 35.928 | 42.367 | 24.114 | 6.577 | 1 | 0 | 58.397 | 57.993 | 45.906 | 21.272 | 0 | 0 | 54.229 | 34.306 | [5 empty] | 0 | 18.576 | 10 | 4.6812 | 4.3745 | 4.5364 | 4.2857 | 0.088772 | 1.8964
02/28/10 | 15:29 | 1 | 15.616 | 0 | 2 | 0 | 54.457 | 54.366 | 36.351 | 36.069 | 42.157 | 24.139 | 6.602 | 2 | 0 | 58.329 | 57.993 | 45.927 | 21.319 | 0 | 0 | 54.182 | 34.237 | [5 empty] | 15.616 | 18.388 | 11 | 4.6739 | 4.3676 | 4.5361 | 4.2857 | 0.081852 | 1.7513
02/28/10 | 15:30 | 0 | 15.641 | 1 | 3 | 0 | 54.572 | 54.32 | 36.423 | 36.234 | 41.922 | 24.163 | 6.628 | 1 | 0 | 58.263 | 57.971 | 45.927 | 21.248 | 0 | 0 | 54.205 | 34.144 | [5 empty] | 0 | 18.338 | 12 | 4.6663 | 4.3604 | 4.5358 | 4.2857 | 0.074655 | 1.5999
02/28/10 | 15:31 | 0 | 15.616 | 0 | 3 | 1 | 54.733 | 54.457 | 36.517 | 36.328 | 42.674 | 24.185 | 6.551 | 1 | 0 | 58.217 | 57.971 | 45.927 | 21.414 | 0 | 0 | 54.205 | 34.12 | [5 empty] | 0 | 18.405 | 13 | 4.6887 | 4.3817 | 4.5367 | 4.2857 | 0.095969 | 2.0468
02/28/10 | 15:32 | 0 | 15.581 | 0 | 3 | 0 | 55.158 | 54.516 | 36.694 | 36.411 | 42.31 | 24.104 | 6.541 | 2 | 0 | 58.119 | 57.916 | 45.873 | 21.358 | 0 | 0 | 54.126 | 34.015 | [5 empty] | 0 | 18.747 | 0 | 4.6917 | 4.3845 | 4.5368 | 4.2857 | 0.098737 | 2.1045
02/28/10 | 15:33 | 1 | 15.671 | 0 | 3 | 0 | 55.312 | 55.06 | 36.827 | 36.615 | 42.231 | 24.288 | 6.785 | 1 | 0 | 58.155 | 57.998 | 45.978 | 21.444 | 0 | 0 | 54.187 | 34.007 | [5 empty] | 15.671 | 18.697 | 1 | 4.6206 | 4.3169 | 2.6482 | 2.4 | 1.9169 | 41.4861
02/28/10 | 15:34 | 0 | 15.641 | 0 | 3 | 0 | 55.536 | 55.076 | 36.964 | 36.703 | 42.367 | 24.21 | 6.602 | 2 | 0 | 58.082 | 57.948 | 45.927 | 21.294 | 0 | 0 | 54.114 | 33.907 | [5 empty] | 0 | 18.833 | 2 | 4.6739 | 4.3676 | 2.6504 | 2.4 | 1.9676 | 42.0969
02/28/10 | 15:35 | 0 | 15.616 | 0 | 2 | 0 | 56.063 | 55.307 | 37.009 | 36.892 | 42.956 | 24.259 | 6.628 | 1 | 0 | 58.06 | 57.948 | 45.95 | 21.392 | 0 | 0 | 54.138 | 33.883 | [5 empty] | 0 | 19.171 | 3 | 4.6663 | 4.3604 | 2.6501 | 2.4 | 1.9604 | 42.011
02/28/10 | 15:36 | 0 | 15.616 | 0 | 3 | 0 | 56.469 | 55.741 | 37.292 | 37.057 | 42.815 | 24.234 | 6.778 | 2 | 0 | 57.971 | 57.971 | 45.973 | 21.319 | 0 | 0 | 54.091 | 33.861 | [5 empty] | 0 | 19.412 | 4 | 4.6226 | 4.3188 | 2.6483 | 2.4 | 1.9188 | 41.5098
02/28/10 | 15:37 | 1 | 15.641 | 0 | 3 | 0 | 56.85 | 56.2 | 37.409 | 37.268 | 42.98 | 24.259 | 6.651 | 1 | 0 | 57.993 | 57.948 | 45.997 | 21.343 | 0 | 0 | 54.091 | 33.766 | [5 empty] | 15.641 | 19.582 | 5 | 4.6596 | 4.354 | 2.6498 | 2.4 | 1.954 | 41.9347
02/28/10 | 15:38 | 0 | 15.641 | 0 | 2 | 0 | 57.343 | 56.49 | 37.526 | 37.433 | 43.262 | 24.234 | 6.729 | 1 | 0 | 57.948 | 57.925 | 45.973 | 21.294 | 0 | 0 | 54.068 | 33.72 | [5 empty] | 0 | 19.91 | 6 | 4.6369 | 4.3324 | 2.6489 | 2.4 | 1.9324 | 41.6745
02/28/10 | 15:39 | 0 | 15.581 | 0 | 3 | 0 | 56.996 | 56.907 | 37.564 | 37.564 | 34.086 | 24.249 | 6.693 | 2 | 0 | 57.87 | 57.893 | 45.964 | 21.309 | 0 | 0 | 53.988 | 33.639 | [5 empty] | 0 | 19.432 | 7 | 4.6474 | 4.3424 | 2.6493 | 2.4 | 1.9424 | 41.7949
02/28/10 | 15:40 | 0 | 15.591 | 0 | 2 | 0 | 45.147 | 57.14 | 37.691 | 37.739 | 23.68 | 24.283 | 6.754 | 0 | 0 | 57.925 | 57.925 | 46.02 | 21.463 | 0 | 0 | 54.021 | 33.649 | [5 empty] | 0 | 7.408 | 8 | 4.6296 | 4.3255 | 2.6486 | 2.4 | 1.9255 | 41.5906
02/28/10 | 15:41 | 0 | 15.616 | 0 | 3 | 0 | 40.863 | 47.717 | 37.88 | 37.832 | 19.815 | 24.305 | 6.855 | 1 | 0 | 57.902 | 57.925 | 46.02 | 21.414 | 0 | 0 | 54 | 33.625 | [5 empty] | 0 | 3.031 | 9 | 4.6002 | 4.2975 | 2.6474 | 2.4 | 1.8975 | 41.2488
02/28/10 | 15:42 | 0 | 15.606 | 0 | 2 | 0 | 39.49 | 41.934 | 37.892 | 37.988 | 17.828 | 24.249 | 6.718 | 0 | 0 | 57.87 | 57.893 | 45.987 | 21.284 | 0 | 0 | 53.897 | 33.57 | [5 empty] | 0 | 1.502 | 10 | 4.6401 | 4.3355 | 2.649 | 2.4 | 1.9355 | 41.7114
02/28/10 | 15:43 | 0 | 15.609 | 0 | 3 | 0 | 38.973 | 40.148 | 37.988 | 38.174 | 16.891 | 24.224 | 6.644 | 0 | 0 | 57.824 | 57.891 | 45.985 | 21.358 | 0 | 0 | 53.895 | 33.498 | [5 empty] | 0 | 0.799 | 11 | 4.6617 | 4.3559 | 2.6499 | 2.4 | 1.9559 | 41.958
02/28/10 | 15:44 | 0 | 15.583 | 0 | 2 | 0 | 38.763 | 39.468 | 37.846 | 38.291 | 16.423 | 24.273 | 6.595 | 0 | 0 | 57.779 | 57.891 | 45.962 | 21.311 | 0 | 0 | 53.851 | 33.498 | [5 empty] | 0 | 0.472 | 12 | 4.6759 | 4.3695 | 2.6505 | 2.4 | 1.9695 | 42.12
02/28/10 | 15:45 | 0 | 15.583 | 0 | 3 | 0 | 38.645 | 39.138 | 37.423 | 38.198 | 15.928 | 24.273 | 6.494 | 0 | 0 | 57.779 | 57.87 | 45.962 | 21.262 | 0 | 0 | 53.804 | 33.452 | [5 empty] | 0 | 0.447 | 13 | 4.7053 | 4.3975 | 2.6517 | 2.4 | 1.9975 | 42.4509
02/28/10 | 15:46 | 0 | 15.609 | 0 | 3 | 0 | 38.48 | 38.973 | 36.811 | 37.846 | 14.178 | 24.322 | 6.494 | 0 | 0 | 57.735 | 57.847 | 45.962 | 21.336 | 0 | 0 | 53.827 | 33.381 | [5 empty] | 0 | 0.634 | 14 | 4.7053 | 4.3975 | 2.6517 | 2.4 | 1.9975 | 42.4509
02/28/10 | 15:47 | 0 | 15.609 | 0 | 2 | 0 | 38.15 | 38.739 | 36.27 | 37.189 | 14.646 | 24.298 | 6.62 | 0 | 0 | 57.667 | 57.824 | 45.941 | 21.262 | 0 | 0 | 53.827 | 33.311 | [5 empty] | 0 | 0.961 | 15 | 4.6687 | 4.3626 | 2.6502 | 2.4 | 1.9626 | 42.0375
02/28/10 | 15:48 | 0 | 15.583 | 0 | 3 | 0 | 37.564 | 38.433 | 35.636 | 36.552 | 14.721 | 24.345 | 6.543 | 1 | 0 | 57.624 | 57.802 | 45.894 | 21.262 | 0 | 0 | 53.804 | 33.287 | [5 empty] | 0 | 1.012 | 16 | 4.6911 | 4.3839 | 2.6511 | 2.4 | 1.9839 | 42.2909
02/28/10 | 15:49 | 0 | 15.553 | 0 | 2 | 0 | 36.854 | 37.887 | 35.115 | 36.007 | 32.907 | 24.293 | 6.412 | 0 | 0 | 57.551 | 57.797 | 45.843 | 21.353 | 0 | 0 | 53.752 | 33.235 | [5 empty] | 0 | 0.847 | 17 | 4.7292 | 4.4202 | 2.6526 | 2.4 | 2.0202 | 42.7165
02/28/10 | 15:50 | 0 | 15.583 | 0 | 3 | 0 | 51.031 | 37.258 | 34.837 | 35.519 | 36.694 | 24.202 | 6.494 | 0 | 0 | 57.532 | 57.779 | 45.894 | 21.262 | 0 | 0 | 53.78 | 33.194 | [5 empty] | 0 | 15.512 | 18 | 4.7053 | 4.3975 | 2.6517 | 2.4 | 1.9975 | 42.4509
02/28/10 | 15:51 | 1 | 15.583 | 0 | 2 | 0 | 54.791 | 47.133 | 34.51 | 35.12 | 36.672 | 24.298 | 6.543 | 0 | 0 | 57.489 | 57.758 | 45.847 | 21.191 | 0 | 0 | 53.759 | 33.17 | [5 empty] | 15.583 | 19.671 | 19 | 4.6911 | 4.3839 | 2.6511 | 2.4 | 1.9839 | 42.2909
02/28/10 | 15:52 | 0 | 15.583 | 0 | 3 | 0 | 55.202 | 53.528 | 34.321 | 34.768 | 36.294 | 24.224 | 6.417 | 2 | 0 | 57.443 | 57.735 | 45.803 | 21.167 | 0 | 0 | 53.759 | 33.194 | [5 empty] | 0 | 20.434 | 20 | 4.7278 | 4.4188 | 2.6526 | 2.4 | 2.0188 | 42.7004
02/28/10 | 15:53 | 0 | 15.553 | 0 | 2 | 0 | 55.382 | 54.532 | 34.127 | 34.505 | 36.502 | 24.219 | 6.538 | 1 | 0 | 57.37 | 57.708 | 45.819 | 21.257 | 0 | 0 | 53.731 | 33.118 | [5 empty] | 0 | 20.877 | 21 | 4.6925 | 4.3853 | 2.6512 | 2.4 | 1.9853 | 42.3072
02/28/10 | 15:54 | 0 | 15.528 | 0 | 3 | 0 | 55.496 | 54.784 | 34.081 | 34.292 | 36.971 | 24.148 | 6.538 | 2 | 0 | 57.37 | 57.685 | 45.819 | 21.208 | 0 | 0 | 53.708 | 33.07 | [5 empty] | 0 | 21.204 | 22 | 4.6925 | 4.3853 | 2.6512 | 2.4 | 1.9853 | 42.3072
02/28/10 | 15:55 | 1 | 15.528 | 0 | 2 | 0 | 56.023 | 54.945 | 34.105 | 34.244 | 37.442 | 24.173 | 6.638 | 1 | 0 | 57.35 | 57.685 | 45.819 | 21.162 | 0 | 0 | 53.731 | 33.046 | [5 empty] | 15.528 | 21.779 | 23 | 4.6634 | 4.3576 | 2.65 | 2.4 | 1.9576 | 41.9779
02/28/10 | 15:56 | 0 | 15.583 | 0 | 2 | 1 | 56.458 | 55.41 | 34.251 | 34.227 | 37.024 | 24.178 | 6.695 | 1 | 0 | 57.354 | 57.713 | 45.871 | 21.336 | 0 | 0 | 53.713 | 33.074 | [5 empty] | 0 | 22.231 | 24 | 4.6468 | 4.3418 | 2.6493 | 2.4 | 1.9418 | 41.7883
02/28/10 | 15:57 | 0 | 15.656 | 0 | 3 | 0 | 56.704 | 56.005 | 34.438 | 34.438 | 38.433 | 24.298 | 6.695 | 2 | 0 | 57.443 | 57.779 | 45.941 | 21.358 | 0 | 0 | 53.759 | 33.098 | [5 empty] | 0 | 22.266 | 0 | 4.6468 | 4.3418 | 2.6493 | 2.4 | 1.9418 | 41.7883
02/28/10 | 15:58 | 0 | 15.609 | 0 | 2 | 0 | 56.77 | 56.211 | 34.555 | 34.603 | 38.033 | 24.345 | 6.644 | 1 | 0 | 57.443 | 57.779 | 45.962 | 21.552 | 0 | 0 | 53.78 | 33.098 | [5 empty] | 0 | 22.167 | 1 | 4.6617 | 4.3559 | 2.7499 | 2.5 | 1.8559 | 39.8128
02/28/10 | 15:59 | 1 | 15.631 | 0 | 2 | 0 | 56.839 | 56.366 | 34.885 | 34.744 | 39.186 | 24.345 | 6.847 | 2 | 0 | 57.466 | 57.779 | 45.985 | 21.383 | 0 | 0 | 53.759 | 33.074 | [5 empty] | 15.631 | 22.095 | 2 | 4.6026 | 4.2998 | 2.7475 | 2.5 | 1.7998 | 39.1033
02/28/10 | 16:00 | 0 | 15.631 | 0 | 3 | 0 | 57.085 | 56.48 | 35.332 | 35.026 | 39.772 | 24.418 | 6.948 | 1 | 0 | 57.489 | 57.779 | 45.985 | 21.358 | 0 | 0 | 53.736 | 33.029 | [5 empty] | 0 | 22.059 | 3 | 4.5731 | 4.2718 | 2.7463 | 2.5 | 1.7718 | 38.7435
02/28/10 | 16:01 | 0 | 15.601 | 0 | 2 | 0 | 57.327 | 56.608 | 36.055 | 35.349 | 40.425 | 24.364 | 6.868 | 2 | 0 | 57.482 | 57.751 | 45.98 | 21.473 | 0 | 0 | 53.685 | 32.976 | [5 empty] | 0 | 21.978 | 4 | 4.5964 | 4.2939 | 2.7473 | 2.5 | 1.7939 | 39.0289
02/28/10 | 16:02 | 0 | 15.656 | 0 | 3 | 0 | 57.667 | 56.973 | 36.741 | 36.153 | 41.205 | 24.514 | 6.873 | 1 | 0 | 57.532 | 57.824 | 46.078 | 21.503 | 0 | 0 | 53.804 | 33.053 | [5 empty] | 0 | 21.514 | 5 | 4.595 | 4.2926 | 2.7472 | 2.5 | 1.7926 | 39.0111
02/28/10 | 16:03 | 0 | 15.687 | 0 | 2 | 0 | 48.725 | 57.252 | 37.361 | 37.009 | 24.595 | 24.57 | 6.878 | 1 | 0 | 57.589 | 57.879 | 46.088 | 21.51 | 0 | 0 | 53.839 | 33.084 | [5 empty] | 0 | 11.716 | 6 | 4.5935 | 4.2912 | 2.7471 | 2.5 | 1.7912 | 38.9933
02/28/10 | 16:04 | 0 | 15.654 | 0 | 2 | 0 | 41.324 | 53.097 | 37.799 | 37.564 | 21.14 | 24.538 | 6.971 | 0 | 0 | 57.583 | 57.829 | 46.081 | 21.478 | 0 | 0 | 53.808 | 33.005 | [5 empty] | 0 | 3.76 | 7 | 4.5664 | 4.2654 | 2.746 | 2.5 | 1.7654 | 38.6609
02/28/10 | 16:05 | 0 | 15.631 | 0 | 3 | 0 | 39.444 | 43.37 | 38.035 | 38.012 | 17.582 | 24.489 | 6.767 | 1 | 0 | 57.56 | 57.806 | 46.081 | 21.574 | 0 | 0 | 53.762 | 32.981 | [5 empty] | 0 | 1.432 | 8 | 4.6258 | 4.3219 | 2.7484 | 2.5 | 1.8219 | 39.3851
02/28/10 | 16:06 | 0 | 15.631 | 0 | 2 | 0 | 38.976 | 40.267 | 38.318 | 38.387 | 17.137 | 24.514 | 6.742 | 0 | 0 | 57.56 | 57.806 | 46.057 | 21.309 | 0 | 0 | 53.762 | 32.981 | [5 empty] | 0 | 0.589 | 9 | 4.6331 | 4.3288 | 2.7487 | 2.5 | 1.8288 | 39.4726
02/28/10 | 16:07 | 0 | 15.679 | 0 | 2 | 0 | 38.928 | 39.516 | 38.387 | 38.717 | 15.654 | 24.563 | 6.667 | 0 | 0 | 57.603 | 57.806 | 46.081 | 21.454 | 0 | 0 | 53.785 | 33.005 | [5 empty] | 0 | 0.211 | 10 | 4.655 | 4.3496 | 2.7496 | 2.5 | 1.8496 | 39.7333
02/28/10 | 16:08 | 0 | 15.654 | 0 | 3 | 0 | 38.928 | 39.258 | 38.081 | 38.739 | 15.262 | 24.514 | 6.641 | 0 | 0 | 57.56 | 57.783 | 46.034 | 21.454 | 0 | 0 | 53.762 | 32.957 | [5 empty] | 0 | 0.189 | 11 | 4.6625 | 4.3568 | 2.7499 | 2.5 | 1.8568 | 39.8232
02/28/10 | 16:09 | 0 | 15.631 | 0 | 3 | 0 | 38.904 | 39.186 | 37.282 | 38.528 | 14.52 | 24.538 | 6.615 | 0 | 0 | 57.537 | 57.761 | 46.034 | 21.527 | 0 | 0 | 53.762 | 32.936 | [5 empty] | 0 | 0.376 | 12 | 4.6701 | 4.364 | 2.7502 | 2.5 | 1.864 | 39.9127
02/28/10 | 16:10 | 0 | 15.631 | 1 | 2 | 0 | 38.693 | 39.117 | 36.438 | 37.729 | 14.002 | 24.538 | 6.667 | 0 | 0 | 57.537 | 57.761 | 46.081 | 21.478 | 0 | 0 | 53.738 | 32.912 | [5 empty] | 0 | 0.964 | 13 | 4.655 | 4.3496 | 2.7496 | 2.5 | 1.8496 | 39.7333
02/28/10 | 16:11 | 0 | 15.654 | 0 | 3 | 0 | 38.059 | 38.928 | 35.849 | 36.813 | 14.078 | 24.514 | 6.641 | 0 | 0 | 57.425 | 57.761 | 46.011 | 21.478 | 0 | 0 | 53.738 | 32.819 | [5 empty] | 0 | 1.246 | 14 | 4.6625 | 4.3568 | 2.7499 | 2.5 | 1.8568 | 39.8232
02/28/10 | 16:12 | 0 | 15.654 | 0 | 2 | 0 | 37.141 | 38.387 | 35.167 | 36.084 | 13.854 | 24.514 | 6.667 | 0 | 0 | 57.425 | 57.738 | 46.034 | 21.429 | 0 | 0 | 53.692 | 32.84 | [5 empty] | 0 | 1.057 | 15 | 4.655 | 4.3496 | 2.7496 | 2.5 | 1.8496 | 39.7333
02/28/10 | 16:13 | 1 | 15.646 | 0 | 3 | 0 | 46.37 | 37.464 | 34.737 | 35.395 | 35.77 | 24.362 | 6.582 | 0 | 0 | 57.35 | 57.688 | 45.934 | 21.373 | 0 | 0 | 53.661 | 32.763 | [5 empty] | 15.646 | 10.975 | 16 | 4.6797 | 4.3731 | 2.7506 | 2.5 | 1.8731 | 40.0259
02/28/10 | 16:14 | 0 | 15.654 | 0 | 3 | 0 | 53.692 | 42.477 | 34.227 | 34.909 | 36.366 | 24.418 | 6.716 | 1 | 0 | 57.357 | 57.717 | 45.987 | 21.405 | 0 | 0 | 53.671 | 32.771 | [5 empty] | 0 | 18.783 | 17 | 4.6407 | 4.336 | 2.7491 | 2.5 | 1.836 | 39.5632
02/28/10 | 16:15 | 0 | 15.679 | 0 | 2 | 0 | 54.793 | 52.501 | 33.828 | 34.392 | 36.459 | 24.44 | 6.716 | 1 | 0 | 57.313 | 57.694 | 45.987 | 21.309 | 0 | 0 | 53.671 | 32.771 | [5 empty] | 0 | 20.401 | 18 | 4.6407 | 4.336 | 2.7491 | 2.5 | 1.836 | 39.5632
02/28/10 | 16:16 | 0 | 15.679 | 0 | 3 | 0 | 54.679 | 54.152 | 33.57 | 33.921 | 36.741 | 24.369 | 6.767 | 2 | 0 | 57.268 | 57.672 | 45.943 | 21.429 | 0 | 0 | 53.647 | 32.771 | [5 empty] | 0 | 20.758 | 19 | 4.6258 | 4.3219 | 2.7484 | 2.5 | 1.8219 | 39.3851
02/28/10 | 16:17 | 1 | 15.679 | 0 | 3 | 0 | 54.588 | 54.243 | 33.335 | 33.57 | 36.555 | 24.32 | 6.693 | 1 | 0 | 57.291 | 57.649 | 45.943 | 21.429 | 0 | 0 | 53.715 | 32.747 | [5 empty] | 15.679 | 21.018 | 20 | 4.6474 | 4.3424 | 2.7493 | 2.5 | 1.8424 | 39.6432
02/28/10 | 16:18 | 0 | 15.654 | 0 | 2 | 0 | 54.427 | 54.175 | 33.194 | 33.311 | 36.765 | 24.273 | 6.767 | 2 | 0 | 57.245 | 57.649 | 45.943 | 21.405 | 0 | 0 | 53.715 | 32.723 | [5 empty] | 0 | 21.116 | 21 | 4.6258 | 4.3219 | 2.7484 | 2.5 | 1.8219 | 39.3851
02/28/10 | 16:19 | 0 | 15.679 | 0 | 3 | 0 | 54.495 | 54.061 | 33.239 | 33.146 | 36.741 | 24.273 | 6.767 | 1 | 0 | 57.245 | 57.649 | 45.964 | 21.333 | 0 | 0 | 53.624 | 32.699 | [5 empty] | 0 | 21.349 | 22 | 4.6258 | 4.3219 | 2.7484 | 2.5 | 1.8219 | 39.3851
02/28/10 | 16:20 | 0 | 15.654 | 0 | 2 | 1 | 54.105 | 54.219 | 33.428 | 33.194 | 36.741 | 24.249 | 6.793 | 2 | 0 | 57.268 | 57.649 | 45.964 | 21.383 | 0 | 0 | 53.624 | 32.653 | [5 empty] | 0 | 20.911 | 23 | 4.6183 | 4.3147 | 2.7481 | 2.5 | 1.8147 | 39.2938
02/28/10 | 16:21 | 1 | 15.621 | 0 | 3 | 0 | 53.984 | 53.893 | 33.538 | 33.421 | 37.275 | 24.313 | 6.682 | 1 | 0 | 57.238 | 57.619 | 45.934 | 21.542 | 0 | 0 | 53.594 | 32.646 | [5 empty] | 15.621 | 20.563 | 0 | 4.6506 | 4.3454 | 2.7495 | 2.5 | 1.8454 | 39.6814
02/28/10 | 16:22 | 0 | 15.621 | 0 | 3 | 0 | 54.03 | 53.778 | 33.727 | 33.608 | 38.074 | 24.313 | 6.734 | 2 | 0 | 57.238 | 57.619 | 45.934 | 21.446 | 0 | 0 | 53.594 | 32.598 | [5 empty] | 0 | 20.422 | 1 | 4.6355 | 4.331 | 4.5346 | 4.2857 | 0.045315 | 0.97756
02/28/10 | 16:23 | 0 | 15.654 | 0 | 2 | 0 | 53.9 | 53.876 | 34.062 | 33.828 | 38.48 | 24.295 | 6.767 | 1 | 0 | 57.268 | 57.672 | 45.964 | 21.574 | 0 | 0 | 53.44 | 32.582 | [5 empty] | 0 | 20.072 | 2 | 4.6258 | 4.3219 | 4.5342 | 4.2857 | 0.03618 | 0.78213
02/28/10 | 16:24 | 1 | 15.654 | 0 | 3 | 0 | 53.967 | 53.808 | 34.557 | 34.062 | 38.739 | 24.418 | 6.716 | 2 | 0 | 57.291 | 57.649 | 45.987 | 21.454 | 0 | 0 | 53.419 | 32.606 | [5 empty] | 15.654 | 19.905 | 3 | 4.6407 | 4.336 | 4.5348 | 4.2857 | 0.050297 | 1.0838
02/28/10 | 16:25 | 0 | 15.606 | 0 | 3 | 0 | 54.105 | 53.83 | 35.12 | 34.51 | 39.399 | 24.369 | 6.742 | 2 | 0 | 57.291 | 57.649 | 45.964 | 21.358 | 0 | 0 | 53.556 | 32.606 | [5 empty] | 0 | 19.595 | 4 | 4.6331 | 4.3288 | 4.5345 | 4.2857 | 0.0431 | 0.93026
02/28/10 | 16:26 | 0 | 15.573 | 0 | 3 | 0 | 54.121 | 53.869 | 35.488 | 35.043 | 39.554 | 24.362 | 6.708 | 1 | 0 | 57.284 | 57.619 | 45.913 | 21.351 | 0 | 0 | 53.64 | 32.551 | [5 empty] | 0 | 19.078 | 5 | 4.643 | 4.3382 | 4.5349 | 4.2857 | 0.052511 | 1.131
02/28/10 | 16:27 | 0 | 15.573 | 0 | 2 | 0 | 54.397 | 53.893 | 35.77 | 35.466 | 39.978 | 24.362 | 6.811 | 1 | 0 | 57.306 | 57.596 | 45.98 | 21.302 | 0 | 0 | 53.661 | 32.575 | [5 empty] | 0 | 18.931 | 6 | 4.613 | 4.3097 | 4.5336 | 4.2857 | 0.024001 | 0.52028
02/28/10 | 16:28 | 1 | 15.573 | 0 | 3 | 0 | 54.763 | 54.168 | 35.983 | 35.749 | 40.401 | 24.482 | 6.785 | 2 | 0 | 57.284 | 57.619 | 45.98 | 21.351 | 0 | 0 | 53.685 | 32.551 | [5 empty] | 15.573 | 19.014 | 7 | 4.6206 | 4.3169 | 4.534 | 4.2857 | 0.031198 | 0.67519
02/28/10 | 16:29 | 0 | 15.573 | 0 | 3 | 0 | 54.971 | 54.488 | 36.029 | 35.887 | 40.753 | 24.288 | 6.708 | 1 | 0 | 57.284 | 57.596 | 45.98 | 21.326 | 0 | 0 | 53.685 | 32.575 | [5 empty] | 0 | 19.084 | 8 | 4.643 | 4.3382 | 4.5349 | 4.2857 | 0.052511 | 1.131
02/28/10 | 16:30 | 0 | 15.548 | 0 | 3 | 0 | 55.223 | 54.695 | 36.124 | 35.983 | 41.434 | 24.193 | 6.76 | 2 | 0 | 57.306 | 57.619 | 46.004 | 21.397 | 0 | 0 | 53.731 | 32.551 | [5 empty] | 0 | 19.24 | 9 | 4.6279 | 4.3238 | 4.5342 | 4.2857 | 0.038118 | 0.82365
02/28/10 | 16:31 | 0 | 15.556 | 0 | 2 | 0 | 55.321 | 54.931 | 36.06 | 36.131 | 41.42 | 24.295 | 6.693 | 1 | 0 | 57.336 | 57.626 | 46.081 | 21.358 | 0 | 0 | 53.738 | 32.558 | [5 empty] | 0 | 19.19 | 10 | 4.6474 | 4.3424 | 4.535 | 4.2857 | 0.056663 | 1.2192
02/28/10 | 16:32 | 1 | 15.523 | 0 | 3 | 0 | 55.267 | 55.039 | 36.007 | 36.076 | 41.623 | 24.386 | 6.682 | 2 | 0 | 57.306 | 57.619 | 46.05 | 21.373 | 0 | 0 | 53.708 | 32.505 | [5 empty] | 15.523 | 19.191 | 11 | 4.6506 | 4.3454 | 4.5352 | 4.2857 | 0.059708 | 1.2839
02/28/10 | 16:33 | 0 | 15.473 | 0 | 3 | 0 | 55.267 | 55.039 | 35.983 | 36.1 | 42.188 | 24.408 | 6.76 | 1 | 0 | 57.327 | 57.596 | 46.071 | 21.351 | 0 | 0 | 53.594 | 32.551 | [5 empty] | 0 | 19.167 | 12 | 4.6279 | 4.3238 | 4.5342 | 4.2857 | 0.038118 | 0.82365
02/28/10 | 16:34 | 0 | 15.498 | 0 | 3 | 1 | 55.267 | 55.062 | 36.052 | 36.1 | 42.446 | 24.408 | 6.708 | 1 | 0 | 57.327 | 57.596 | 46.071 | 21.351 | 0 | 0 | 53.57 | 32.48 | [5 empty] | 0 | 19.167 | 13 | 4.643 | 4.3382 | 4.5349 | 4.2857 | 0.052511 | 1.131
02/28/10 | 16:35 | 0 | 15.523 | 0 | 2 | 0 | 55.361 | 55.039 | 36.052 | 36.124 | 42.164 | 24.506 | 6.682 | 2 | 0 | 57.327 | 57.573 | 46.05 | 21.471 | 0 | 0 | 53.547 | 32.505 | [5 empty] | 0 | 19.237 | 0 | 4.6506 | 4.3454 | 4.5352 | 4.2857 | 0.059708 | 1.2839
02/28/10 | 16:36 | 1 | 15.498 | 0 | 3 | 0 | 55.382 | 55.085 | 36.124 | 36.124 | 42.068 | 24.457 | 6.734 | 1 | 0 | 57.306 | 57.573 | 46.05 | 21.517 | 0 | 0 | 53.526 | 32.505 | [5 empty] | 15.498 | 19.258 | 1 | 4.6355 | 4.331 | 4.5346 | 4.2857 | 0.045315 | 0.97756
02/28/10 | 16:37 | 0 | 15.473 | 0 | 3 | 0 | 55.498 | 55.085 | 36.17 | 36.148 | 42.468 | 24.506 | 6.734 | 2 | 0 | 57.35 | 57.573 | 46.118 | 21.542 | 0 | 0 | 53.503 | 32.527 | [5 empty] | 0 | 19.35 | 2 | 4.6355 | 4.331 | 4.5346 | 4.2857 | 0.045315 | 0.97756
02/28/10 | 16:38 | 0 | 15.423 | 0 | 3 | 0 | 55.515 | 55.216 | 36.165 | 36.213 | 43.004 | 24.573 | 6.677 | 1 | 0 | 57.322 | 57.546 | 46.067 | 21.343 | 0 | 0 | 53.428 | 32.497 | [5 empty] | 0 | 19.302 | 3 | 4.6521 | 4.3468 | 4.5352 | 4.2857 | 0.061092 | 1.3132
02/28/10 | 16:39 | 0 | 15.443 | 0 | 2 | 0 | 55.561 | 55.263 | 36.306 | 36.258 | 43.099 | 24.622 | 6.729 | 2 | 0 | 57.322 | 57.546 | 46.067 | 21.441 | 0 | 0 | 53.36 | 32.497 | [5 empty] | 0 | 19.303 | 4 | 4.6369 | 4.3324 | 4.5346 | 4.2857 | 0.046699 | 1.0071
02/28/10 | 16:40 | 1 | 15.498 | 1 | 3 | 0 | 55.589 | 55.337 | 36.407 | 36.359 | 43.432 | 24.698 | 6.708 | 1 | 0 | 57.327 | 57.573 | 46.118 | 21.542 | 0 | 0 | 53.365 | 32.48 | [5 empty] | 15.498 | 19.23 | 5 | 4.643 | 4.3382 | 4.5349 | 4.2857 | 0.052511 | 1.131
02/28/10 | 16:41 | 0 | 15.468 | 0 | 3 | 0 | 55.86 | 55.354 | 36.471 | 36.423 | 44.085 | 24.668 | 6.677 | 1 | 0 | 57.322 | 57.546 | 46.113 | 21.441 | 0 | 0 | 53.337 | 32.475 | [5 empty] | 0 | 19.437 | 6 | 4.6521 | 4.3468 | 4.5352 | 4.2857 | 0.061092 | 1.3132
02/28/10 | 16:42 | 0 | 15.498 | 0 | 3 | 0 | 56.318 | 55.543 | 36.5 | 36.5 | 44.09 | 24.651 | 6.556 | 2 | 0 | 57.373 | 57.573 | 46.118 | 21.495 | 0 | 0 | 53.342 | 32.48 | [5 empty] | 0 | 19.818 | 7 | 4.6873 | 4.3803 | 4.5367 | 4.2857 | 0.094585 | 2.0179
02/28/10 | 16:43 | 0 | 15.511 | 0 | 3 | 0 | 56.193 | 55.988 | 36.627 | 36.627 | 43.138 | 24.685 | 6.546 | 1 | 0 | 57.382 | 57.583 | 46.151 | 21.579 | 0 | 0 | 53.351 | 32.49 | [5 empty] | 0 | 19.566 | 8 | 4.6902 | 4.3831 | 4.5368 | 4.2857 | 0.097353 | 2.0757
02/28/10 | 16:44 | 1 | 15.48 | 0 | 2 | 0 | 56.142 | 55.914 | 36.694 | 36.67 | 43.109 | 24.752 | 6.664 | 2 | 0 | 57.354 | 57.555 | 46.123 | 21.62 | 0 | 0 | 53.346 | 32.485 | [5 empty] | 15.48 | 19.472 | 9 | 4.6558 | 4.3504 | 4.5354 | 4.2857 | 0.064691 | 1.3894
02/28/10 | 16:45 | 0 | 15.506 | 0 | 3 | 0 | 56.075 | 55.89 | 36.739 | 36.694 | 43.178 | 24.705 | 6.615 | 1 | 0 | 57.354 | 57.535 | 46.146 | 21.5 | 0 | 0 | 53.323 | 32.51 | [5 empty] | 0 | 19.381 | 10 | 4.6701 | 4.364 | 4.536 | 4.2857 | 0.078254 | 1.6756
02/28/10 | 16:46 | 0 | 15.506 | 0 | 3 | 0 | 56.098 | 55.823 | 36.835 | 36.787 | 42.992 | 24.68 | 6.515 | 1 | 0 | 57.377 | 57.555 | 46.123 | 21.596 | 0 | 0 | 53.346 | 32.485 | [5 empty] | 0 | 19.311 | 11 | 4.6992 | 4.3916 | 4.5371 | 4.2857 | 0.10593 | 2.2543
02/28/10 | 16:47 | 0 | 15.506 | 0 | 3 | 0 | 56.098 | 55.846 | 36.928 | 36.835 | 43.319 | 24.705 | 6.489 | 2 | 0 | 57.354 | 57.555 | 46.123 | 21.549 | 0 | 0 | 53.37 | 32.461 | [5 empty] | 0 | 19.263 | 12 | 4.7068 | 4.3988 | 4.5374 | 4.2857 | 0.11313 | 2.4036
02/28/10 | 16:48 | 1 | 15.495 | 0 | 2 | 1 | 56.291 | 55.837 | 36.988 | 36.894 | 43.661 | 24.742 | 6.502 | 1 | 0 | 57.322 | 57.523 | 46.16 | 21.49 | 0 | 0 | 53.314 | 32.402 | [5 empty] | 15.495 | 19.397 | 13 | 4.703 | 4.3952 | 4.5373 | 4.2857 | 0.10953 | 2.329
02/28/10 | 16:49 | 0 | 15.495 | 0 | 3 | 0 | 56.515 | 55.995 | 37.012 | 36.964 | 44.157 | 24.671 | 6.528 | 2 | 0 | 57.322 | 57.48 | 46.043 | 21.417 | 0 | 0 | 53.314 | 32.38 | [5 empty] | 0 | 19.551 | 0 | 4.6954 | 4.388 | 4.537 | 4.2857 | 0.10234 | 2.1795
02/28/10 | 16:50 | 0 | 15.495 | 0 | 3 | 0 | 56.626 | 56.225 | 37.129 | 37.06 | 44.181 | 24.84 | 6.502 | 1 | 0 | 57.322 | 57.523 | 46.16 | 21.417 | 0 | 0 | 53.29 | 32.402 | [5 empty] | 0 | 19.566 | 1 | 4.703 | 4.3952 | 2.7516 | 2.5 | 1.8952 | 40.2985
02/28/10 | 16:51 | 0 | 15.47 | 0 | 3 | 0 | 56.672 | 56.291 | 37.129 | 37.153 | 43.145 | 24.84 | 6.528 | 1 | 0 | 57.345 | 57.503 | 46.16 | 21.441 | 0 | 0 | 53.267 | 32.426 | [5 empty] | 0 | 19.519 | 2 | 4.6954 | 4.388 | 2.7513 | 2.5 | 1.888 | 40.2102
02/28/10 | 16:52 | 1 | 15.445 | 0 | 2 | 0 | 56.761 | 56.357 | 37.225 | 37.27 | 43.427 | 24.862 | 6.579 | 2 | 0 | 57.345 | 57.523 | 46.16 | 21.346 | 0 | 0 | 53.244 | 32.426 | [5 empty] | 15.445 | 19.491 | 3 | 4.6806 | 4.3739 | 2.7507 | 2.5 | 1.8739 | 40.0362
02/28/10 | 16:53 | 0 | 15.506 | 0 | 3 | 0 | 56.861 | 56.48 | 37.375 | 37.445 | 44.073 | 24.85 | 6.641 | 1 | 0 | 57.377 | 57.555 | 46.193 | 21.574 | 0 | 0 | 53.323 | 32.414 | [5 empty] | 0 | 19.416 | 4 | 4.6625 | 4.3568 | 2.7499 | 2.5 | 1.8568 | 39.8232
02/28/10 | 16:54 | 0 | 15.375 | 0 | 3 | 0 | 57.188 | 56.537 | 37.387 | 37.552 | 44.274 | 24.815 | 6.479 | 2 | 0 | 57.345 | 57.503 | 46.204 | 21.417 | 0 | 0 | 53.29 | 32.402 | [5 empty] | 0 | 19.636 | 5 | 4.7097 | 4.4016 | 2.7518 | 2.5 | 1.9016 | 40.3764
02/28/10 | 16:55 | 0 | 15.495 | 0 | 2 | 0 | 57.345 | 56.83 | 37.483 | 37.646 | 44.298 | 24.862 | 6.528 | 1 | 0 | 57.345 | 57.48 | 46.181 | 21.515 | 0 | 0 | 53.267 | 32.402 | [5 empty] | 0 | 19.699 | 6 | 4.6954 | 4.388 | 2.7513 | 2.5 | 1.888 | 40.2102
02/28/10 | 16:56 | 1 | 15.495 | 0 | 3 | 0 | 57.434 | 57.076 | 37.552 | 37.717 | 43.781 | 24.96 | 6.528 | 1 | 0 | 57.345 | 57.503 | 46.181 | 21.49 | 0 | 0 | 53.223 | 32.426 | [5 empty] | 15.495 | 19.717 | 7 | 4.6954 | 4.388 | 2.7513 | 2.5 | 1.888 | 40.2102
02/28/10 | 16:57 | 0 | 15.495 | 0 | 3 | 0 | 57.681 | 57.076 | 37.646 | 37.835 | 43.992 | 24.862 | 6.427 | 2 | 0 | 57.368 | 57.503 | 46.181 | 21.49 | 0 | 0 | 53.176 | 32.402 | [5 empty] | 0 | 19.846 | 8 | 4.7249 | 4.416 | 2.7525 | 2.5 | 1.916 | 40.5516
02/28/10 | 16:58 | 0 | 15.44 | 0 | 2 | 0 | 57.788 | 57.318 | 37.717 | 37.858 | 40.279 | 24.982 | 6.427 | 1 | 0 | 57.389 | 57.48 | 46.228 | 21.466 | 0 | 0 | 53.106 | 32.38 | [5 empty] | 0 | 19.93 | 9 | 4.7249 | 4.416 | 2.7525 | 2.5 | 1.916 | 40.5516
02/28/10 | 16:59 | 0 | 15.495 | 0 | 3 | 0 | 47.672 | 57.457 | 37.741 | 37.976 | 26.478 | 25.031 | 6.502 | 1 | 0 | 57.389 | 57.48 | 46.204 | 21.611 | 0 | 0 | 53.106 | 32.355 | [5 empty] | 0 | 9.696 | 10 | 4.703 | 4.3952 | 2.7516 | 2.5 | 1.8952 | 40.2985
02/28/10 | 17:00 | 0 | 15.47 | 0 | 3 | 0 | 41.712 | 50.058 | 37.835 | 38 | 21.37 | 24.982 | 6.502 | 0 | 0 | 57.411 | 57.48 | 46.181 | 21.466 | 0 | 0 | 53.106 | 32.331 | [5 empty] | 0 | 3.712 | 11 | 4.703 | 4.3952 | 2.7516 | 2.5 | 1.8952 | 40.2985
02/28/10 | 17:01 | 0 | 15.465 | 0 | 2 | 0 | 39.875 | 42.717 | 37.854 | 38.088 | 18.404 | 25.002 | 6.471 | 1 | 0 | 57.361 | 57.43 | 46.176 | 21.557 | 0 | 0 | 53.01 | 32.326 | [5 empty] | 0 | 1.787 | 12 | 4.712 | 4.4038 | 2.7519 | 2.5 | 1.9038 | 40.4034
02/28/10 | 17:02 | 0 | 15.44 | 0 | 3 | 0 | 39.169 | 40.485 | 37.806 | 38.181 | 17.836 | 25.002 | 6.345 | 0 | 0 | 57.341 | 57.43 | 46.176 | 21.532 | 0 | 0 | 53.01 | 32.301 | [5 empty] | 0 | 0.988 | 13 | 4.7487 | 4.4387 | 2.7534 | 2.5 | 1.9387 | 40.8257
02/28/10 | 17:03 | 0 | 15.49 | 0 | 3 | 0 | 38.842 | 39.595 | 37.691 | 38.136 | 16.551 | 24.882 | 6.268 | 0 | 0 | 57.32 | 57.411 | 46.158 | 21.414 | 0 | 0 | 53.013 | 32.279 | [5 empty] | 0 | 0.706 | 14 | 4.7712 | 4.46 | 2.7543 | 2.5 | 1.96 | 41.0805
02/28/10 | 17:04 | 0 | 15.49 | 0 | 2 | 0 | 38.655 | 39.241 | 37.292 | 38.138 | 14.973 | 24.884 | 6.422 | 0 | 0 | 57.322 | 57.411 | 46.158 | 21.439 | 0 | 0 | 53.036 | 32.279 | [5 empty] | 0 | 0.517 | 15 | 4.7263 | 4.4174 | 2.7525 | 2.5 | 1.9174 | 40.5684
02/28/10 | 17:05 | 0 | 15.49 | 0 | 3 | 0 | 38.514 | 38.937 | 36.562 | 37.715 | 14.776 | 24.786 | 6.219 | 0 | 0 | 57.254 | 57.389 | 46.088 | 21.486 | 0 | 0 | 53.015 | 32.255 | [5 empty] | 0 | 0.799 | 16 | 4.7854 | 4.4736 | 2.7549 | 2.5 | 1.9736 | 41.2415
02/28/10 | 17:06 | 0 | 15.49 | 0 | 3 | 0 | 38.09 | 38.7 | 35.928 | 36.961 | 13.962 | 24.761 | 6.219 | 0 | 0 | 57.231 | 57.389 | 46.064 | 21.51 | 0 | 0 | 52.992 | 32.279 | [5 empty] | 0 | 1.129 | 17 | 4.7854 | 4.4736 | 2.7549 | 2.5 | 1.9736 | 41.2415
02/28/10 | 17:07 | 0 | 15.49 | 0 | 2 | 0 | 37.361 | 38.325 | 35.435 | 36.328 | 14.53 | 24.69 | 6.293 | 0 | 0 | 57.165 | 57.343 | 46.043 | 21.39 | 0 | 0 | 52.992 | 32.279 | [5 empty] | 0 | 1.033 | 18 | 4.7639 | 4.4531 | 2.754 | 2.5 | 1.9531 | 40.9981
02/28/10 | 17:08 | 0 | 15.49 | 0 | 3 | 0 | 36.658 | 37.667 | 34.916 | 35.811 | 30.592 | 24.69 | 6.167 | 0 | 0 | 57.119 | 57.322 | 46.043 | 21.39 | 0 | 0 | 53.015 | 32.279 | [5 empty] | 0 | 0.847 | 19 | 4.8006 | 4.488 | 2.7555 | 2.5 | 1.988 | 41.4112
02/28/10 | 17:09 | 0 | 15.516 | 0 | 3 | 0 | 49.894 | 36.961 | 34.613 | 35.294 | 37.268 | 24.57 | 6.219 | 0 | 0 | 57.097 | 57.322 | 46.043 | 21.535 | 0 | 0 | 52.968 | 32.255 | [5 empty] | 0 | 14.6 | 20 | 4.7854 | 4.4736 | 2.7549 | 2.5 | 1.9736 | 41.2415
02/28/10 | 17:10 | 1 | 15.44 | 0 | 2 | 0 | 54.208 | 46.571 | 34.237 | 34.916 | 37.244 | 24.546 | 6.219 | 1 | 0 | 57.053 | 57.366 | 45.973 | 21.414 | 0 | 0 | 52.945 | 32.255 | [5 empty] | 15.44 | 19.292 | 21 | 4.7854 | 4.4736 | 2.7549 | 2.5 | 1.9736 | 41.2415
02/28/10 | 17:11 | 0 | 15.516 | 0 | 3 | 0 | 55.032 | 53.244 | 34.048 | 34.565 | 36.679 | 24.45 | 6.193 | 2 | 0 | 57.03 | 57.3 | 45.95 | 21.461 | 0 | 0 | 52.901 | 32.279 | [5 empty] | 0 | 20.467 | 22 | 4.793 | 4.4808 | 2.7552 | 2.5 | 1.9808 | 41.3265
02/28/10 | 17:12 | 0 | 15.508 | 0 | 2 | 1 | 54.959 | 54.338 | 33.926 | 34.278 | 36.933 | 24.421 | 6.262 | 1 | 0 | 56.957 | 57.272 | 45.945 | 21.432 | 0 | 0 | 52.849 | 32.274 | [5 empty] | 0 | 20.681 | 23 | 4.7729 | 4.4617 | 2.7544 | 2.5 | 1.9617 | 41.1003
02/28/10 | 17:13 | 1 | 15.485 | 0 | 3 | 0 | 54.889 | 54.453 | 33.878 | 34.136 | 37.122 | 24.322 | 6.11 | 2 | 0 | 56.891 | 57.249 | 45.901 | 21.432 | 0 | 0 | 52.849 | 32.25 | [5 empty] | 15.485 | 20.753 | 0 | 4.8172 | 4.5038 | 2.7562 | 2.5 | 2.0038 | 41.5961
02/28/10 | 17:14 | 0 | 15.563 | 0 | 2 | 0 | 55.032 | 54.527 | 34.024 | 34.117 | 37.526 | 24.352 | 6.219 | 1 | 0 | 56.985 | 57.277 | 45.997 | 21.439 | 0 | 0 | 52.854 | 32.304 | [5 empty] | 0 | 20.915 | 1 | 4.7854 | 4.4736 | 2.7549 | 2.5 | 1.9736 | 41.2415
02/28/10 | 17:15 | 0 | 15.538 | 0 | 3 | 0 | 55.354 | 54.618 | 34.237 | 34.165 | 37.315 | 24.33 | 6.167 | 1 | 0 | 56.962 | 57.277 | 45.997 | 21.39 | 0 | 0 | 52.854 | 32.255 | [5 empty] | 0 | 21.189 | 2 | 4.8006 | 4.488 | 2.7555 | 2.5 | 1.988 | 41.4112
02/28/10 | 17:16 | 0 | 15.508 | 0 | 2 | 0 | 55.393 | 54.889 | 34.371 | 34.302 | 38.131 | 24.251 | 6.239 | 2 | 0 | 56.957 | 57.227 | 45.945 | 21.456 | 0 | 0 | 52.826 | 32.25 | [5 empty] | 0 | 21.091 | 3 | 4.7796 | 4.468 | 2.7547 | 2.5 | 1.968 | 41.1759
02/28/10 | 17:17 | 1 | 15.508 | 0 | 3 | 0 | 55.669 | 55.05 | 34.488 | 34.512 | 38.32 | 24.276 | 6.162 | 1 | 0 | 56.957 | 57.227 | 46.015 | 21.456 | 0 | 0 | 52.849 | 32.274 | [5 empty] | 15.508 | 21.157 | 4 | 4.802 | 4.4894 | 2.7556 | 2.5 | 1.9894 | 41.4275
02/28/10 | 17:18 | 0 | 15.533 | 0 | 2 | 0 | 55.991 | 55.235 | 34.749 | 34.653 | 39.167 | 24.156 | 6.162 | 2 | 0 | 56.957 | 57.227 | 45.969 | 21.576 | 0 | 0 | 52.873 | 32.274 | [5 empty] | 0 | 21.338 | 5 | 4.802 | 4.4894 | 2.7556 | 2.5 | 1.9894 | 41.4275
02/28/10 | 17:19 | 0 | 15.563 | 0 | 3 | 0 | 56.314 | 55.629 | 35.411 | 34.964 | 39.877 | 24.256 | 6.244 | 1 | 0 | 57.008 | 57.254 | 45.997 | 21.535 | 0 | 0 | 52.901 | 32.255 | [5 empty] | 0 | 21.35 | 6 | 4.7781 | 4.4667 | 2.7546 | 2.5 | 1.9667 | 41.1595
02/28/10 | 17:20 | 0 | 15.563 | 0 | 2 | 0 | 56.581 | 55.925 | 36.117 | 35.481 | 39.947 | 24.305 | 6.219 | 1 | 0 | 57.008 | 57.254 | 46.02 | 21.461 | 0 | 0 | 52.901 | 32.255 | [5 empty] | 0 | 21.1 | 7 | 4.7854 | 4.4736 | 2.7549 | 2.5 | 1.9736 | 41.2415
02/28/10 | 17:21 | 1 | 15.588 | 0 | 3 | 0 | 56.985 | 56.2 | 36.844 | 36.186 | 40.793 | 24.305 | 6.141 | 2 | 0 | 56.985 | 57.277 | 45.973 | 21.51 | 0 | 0 | 52.784 | 32.23 | [5 empty] | 15.588 | 20.799 | 8 | 4.8081 | 4.4952 | 2.7558 | 2.5 | 1.9952 | 41.4957
02/28/10 | 17:22 | 0 | 15.588 | 0 | 2 | 0 | 57.592 | 56.446 | 37.339 | 36.961 | 41.851 | 24.281 | 6.11 | 1 | 0 | 57.026 | 57.249 | 46.015 | 21.409 | 0 | 0 | 52.756 | 32.179 | [5 empty] | 0 | 20.631 | 9 | 4.8172 | 4.5038 | 2.7562 | 2.5 | 2.0038 | 41.5961
02/28/10 | 17:23 | 0 | 15.558 | 0 | 3 | 0 | 53.935 | 57.01 | 37.696 | 37.579 | 27.49 | 24.261 | 6.152 | 2 | 0 | 57.055 | 57.256 | 46.046 | 21.515 | 0 | 0 | 52.719 | 32.115 | [5 empty] | 0 | 16.356 | 10 | 4.8049 | 4.4921 | 2.7557 | 2.5 | 1.9921 | 41.46
02/28/10 | 17:24 | 0 | 15.536 | 0 | 2 | 0 | 43.444 | 56.216 | 37.945 | 37.921 | 21.025 | 24.3 | 6.165 | 0 | 0 | 57.046 | 57.224 | 46.036 | 21.409 | 0 | 0 | 52.709 | 32.13 | [5 empty] | 0 | 5.523 | 11 | 4.8012 | 4.4885 | 2.7556 | 2.5 | 1.9885 | 41.4177
02/28/10 | 17:25 | 0 | 15.561 | 0 | 3 | 0 | 40.341 | 45.647 | 38.038 | 38.131 | 21.096 | 24.349 | 6.216 | 0 | 0 | 57.09 | 57.224 | 46.06 | 21.385 | 0 | 0 | 52.709 | 32.105 | [5 empty] | 0 | 2.21 | 12 | 4.7863 | 4.4744 | 2.755 | 2.5 | 1.9744 | 41.2513
02/28/10 | 17:26 | 0 | 15.561 | 0 | 2 | 0 | 39.425 | 41.257 | 38.11 | 38.296 | 18.771 | 24.325 | 6.165 | 1 | 0 | 57.069 | 57.224 | 46.083 | 21.434 | 0 | 0 | 52.709 | 32.105 | [5 empty] | 0 | 1.129 | 13 | 4.8012 | 4.4885 | 2.7556 | 2.5 | 1.9885 | 41.4177
02/28/10 | 17:27 | 0 | 15.536 | 0 | 3 | 0 | 39.026 | 39.966 | 38.11 | 38.389 | 17.71 | 24.3 | 6.216 | 0 | 0 | 57.069 | 57.224 | 46.083 | 21.265 | 0 | 0 | 52.709 | 32.13 | [5 empty] | 0 | 0.637 | 14 | 4.7863 | 4.4744 | 2.755 | 2.5 | 1.9744 | 41.2513
02/28/10 | 17:28 | 0 | 15.536 | 0 | 2 | 0 | 38.813 | 39.471 | 37.897 | 38.413 | 16.302 | 24.325 | 6.342 | 0 | 0 | 57.069 | 57.204 | 46.06 | 21.314 | 0 | 0 | 52.709 | 32.081 | [5 empty] | 0 | 0.4 | 15 | 4.7496 | 4.4395 | 2.7535 | 2.5 | 1.9395 | 40.8357
02/28/10 | 17:29 | 0 | 15.566 | 0 | 3 | 0 | 38.679 | 39.196 | 37.126 | 38.208 | 15.392 | 24.379 | 6.298 | 0 | 0 | 57.051 | 57.208 | 46.064 | 21.319 | 0 | 0 | 52.623 | 32.088 | [5 empty] | 0 | 0.471 | 16 | 4.7624 | 4.4517 | 2.754 | 2.5 | 1.9517 | 40.9815
02/28/10 | 17:30 | 0 | 15.591 | 0 | 3 | 0 | 38.442 | 38.937 | 36.351 | 37.433 | 15.076 | 24.305 | 6.399 | 0 | 0 | 57.051 | 57.204 | 46.036 | 21.483 | 0 | 0 | 52.686 | 32.13 | [5 empty] | 0 | 1.009 | 17 | 4.733 | 4.4238 | 2.7528 | 2.5 | 1.9238 | 40.6455
02/28/10 | 17:31 | 0 | 15.566 | 0 | 2 | 0 | 37.76 | 38.679 | 35.718 | 36.562 | 14.95 | 24.259 | 6.373 | 0 | 0 | 57.005 | 57.163 | 46.041 | 21.439 | 0 | 0 | 52.691 | 32.184 | [5 empty] | 0 | 1.198 | 18 | 4.7406 | 4.431 | 2.7531 | 2.5 | 1.931 | 40.7324
02/28/10 | 17:32 | 0 | 15.591 | 0 | 3 | 0 | 36.868 | 38.043 | 35.129 | 35.811 | 14.432 | 24.234 | 6.399 | 0 | 0 | 56.962 | 57.163 | 46.02 | 21.319 | 0 | 0 | 52.691 | 32.159 | [5 empty] | 0 | 1.057 | 19 | 4.733 | 4.4238 | 2.7528 | 2.5 | 1.9238 | 40.6455
02/28/10 | 17:33 | 0 | 15.561 | 0 | 3 | 0 | 41.891 | 37.146 | 34.491 | 35.1 | 36.112 | 24.18 | 6.316 | 0 | 0 | 56.912 | 57.09 | 45.945 | 21.385 | 0 | 0 | 52.641 | 32.105 | [5 empty] | 0 | 6.791 | 20 | 4.7572 | 4.4467 | 2.7538 | 2.5 | 1.9467 | 40.922
02/28/10 | 17:34 | 0 | 15.561 | 0 | 3 | 0 | 52.87 | 40.294 | 33.95 | 34.467 | 36.371 | 24.18 | 6.242 | 0 | 0 | 56.866 | 57.09 | 45.969 | 21.409 | 0 | 0 | 52.618 | 32.105 | [5 empty] | 0 | 18.403 | 21 | 4.7787 | 4.4672 | 2.7546 | 2.5 | 1.9672 | 41.1661
02/28/10 | 17:35 | 1 | 15.561 | 1 | 3 | 0 | 54.59 | 51.701 | 33.527 | 33.926 | 36.488 | 24.109 | 6.268 | 2 | 0 | 56.823 | 57.09 | 45.945 | 21.363 | 0 | 0 | 52.595 | 32.059 | [5 empty] | 15.561 | 20.664 | 22 | 4.7712 | 4.46 | 2.7543 | 2.5 | 1.96 | 41.0805
02/28/10 | 17:36 | 0 | 15.566 | 0 | 2 | 1 | 54.663 | 54.021 | 33.321 | 33.555 | 36.517 | 24.09 | 6.347 | 1 | 0 | 56.827 | 57.117 | 45.927 | 21.439 | 0 | 0 | 52.623 | 32.11 | [5 empty] | 0 | 21.108 | 23 | 4.7482 | 4.4382 | 2.7534 | 2.5 | 1.9382 | 40.819
02/28/10 | 17:37 | 0 | 15.561 | 0 | 3 | 0 | 54.544 | 54.177 | 33.196 | 33.314 | 36.722 | 24.085 | 6.316 | 2 | 0 | 56.754 | 57.069 | 45.899 | 21.434 | 0 | 0 | 52.618 | 32.105 | [5 empty] | 0 | 21.23 | 0 | 4.7572 | 4.4467 | 2.7538 | 2.5 | 1.9467 | 40.922
02/28/10 | 17:38 | 1 | 15.591 | 0 | 3 | 0 | 54.572 | 54.159 | 33.249 | 33.156 | 36.703 | 24.04 | 6.298 | 2 | 0 | 56.782 | 57.097 | 45.875 | 21.505 | 0 | 0 | 52.618 | 32.081 | [5 empty] | 15.591 | 21.416 | 1 | 4.7624 | 4.4517 | 4.5397 | 4.2857 | 0.166 | 3.4856
02/28/10 | 17:39 | 0 | 15.566 | 0 | 3 | 0 | 54.252 | 54.205 | 33.414 | 33.18 | 37.033 | 24.04 | 6.347 | 1 | 0 | 56.782 | 57.097 | 45.903 | 21.392 | 0 | 0 | 52.623 | 32.063 | [5 empty] | 0 | 21.072 | 2 | 4.7482 | 4.4382 | 4.5391 | 4.2857 | 0.15244 | 3.2104
02/28/10 | 17:40 | 0 | 15.536 | 0 | 2 | 0 | 54.201 | 53.993 | 33.62 | 33.361 | 37.428 | 23.915 | 6.216 | 2 | 0 | 56.731 | 57.024 | 45.899 | 21.338 | 0 | 0 | 52.548 | 32.034 | [5 empty] | 0 | 20.84 | 3 | 4.7863 | 4.4744 | 4.5407 | 4.2857 | 0.1887 | 3.9424
02/28/10 | 17:41 | 0 | 15.616 | 0 | 3 | 0 | 54.205 | 54.044 | 33.837 | 33.672 | 37.997 | 24.04 | 6.221 | 1 | 0 | 56.804 | 57.074 | 45.927 | 21.512 | 0 | 0 | 52.599 | 32.088 | [5 empty] | 0 | 20.533 | 4 | 4.7848 | 4.473 | 4.5406 | 4.2857 | 0.18731 | 3.9147
02/28/10 | 17:42 | 1 | 15.586 | 0 | 3 | 0 | 54.107 | 53.993 | 34.043 | 33.833 | 38.368 | 23.987 | 6.19 | 2 | 0 | 56.731 | 57.046 | 45.854 | 21.363 | 0 | 0 | 52.571 | 32.009 | [5 empty] | 15.586 | 20.274 | 5 | 4.7939 | 4.4816 | 4.541 | 4.2857 | 0.19589 | 4.0863
02/28/10 | 17:43 | 0 | 15.566 | 0 | 3 | 0 | 53.977 | 53.998 | 34.424 | 34.093 | 39.028 | 24.04 | 6.298 | 1 | 0 | 56.825 | 57.094 | 45.927 | 21.535 | 0 | 0 | 52.597 | 32.063 | [5 empty] | 0 | 19.884 | 6 | 4.7624 | 4.4517 | 4.5397 | 4.2857 | 0.166 | 3.4856
02/28/10 | 17:44 | 0 | 15.563 | 0 | 2 | 0 | 53.972 | 53.834 | 34.962 | 34.421 | 39.542 | 23.964 | 6.27 | 2 | 0 | 56.823 | 57.024 | 45.854 | 21.412 | 0 | 0 | 52.595 | 32.059 | [5 empty] | 0 | 19.551 | 7 | 4.7706 | 4.4595 | 4.54 | 4.2857 | 0.17375 | 3.6421
02/28/10 | 17:45 | 0 | 15.556 | 0 | 3 | 0 | 54.147 | 53.848 | 35.517 | 34.931 | 39.865 | 23.933 | 6.311 | 1 | 0 | 56.77 | 56.971 | 45.847 | 21.38 | 0 | 0 | 52.564 | 32.005 | [5 empty] | 0 | 19.216 | 8 | 4.7586 | 4.4481 | 4.5395 | 4.2857 | 0.1624 | 3.4128
02/28/10 | 17:46 | 1 | 15.531 | 0 | 3 | 0 | 54.355 | 53.942 | 35.964 | 35.541 | 40.31 | 23.982 | 6.262 | 2 | 0 | 56.77 | 56.994 | 45.847 | 21.309 | 0 | 0 | 52.541 | 32.027 | [5 empty] | 15.531 | 18.814 | 9 | 4.7729 | 4.4617 | 4.5401 | 4.2857 | 0.17596 | 3.6867
02/28/10 | 17:47 | 0 | 15.531 | 0 | 3 | 0 | 54.583 | 54.147 | 36.294 | 35.988 | 40.899 | 23.933 | 6.262 | 1 | 0 | 56.816 | 56.994 | 45.892 | 21.284 | 0 | 0 | 52.52 | 32.005 | [5 empty] | 0 | 18.595 | 10 | 4.7729 | 4.4617 | 4.5401 | 4.2857 | 0.17596 | 3.6867
02/28/10 | 17:48 | 0 | 15.531 | 0 | 3 | 0 | 54.859 | 54.399 | 36.387 | 36.316 | 41.391 | 24.006 | 6.288 | 1 | 0 | 56.793 | 56.994 | 45.892 | 21.284 | 0 | 0 | 52.497 | 31.98 | [5 empty] | 0 | 18.543 | 11 | 4.7653 | 4.4545 | 4.5398 | 4.2857 | 0.16877 | 3.5416
02/28/10 | 17:49 | 0 | 15.531 | 0 | 2 | 0 | 55.202 | 54.628 | 36.505 | 36.433 | 41.791 | 23.982 | 6.288 | 2 | 0 | 56.816 | 56.994 | 45.938 | 21.38 | 0 | 0 | 52.45 | 31.956 | [5 empty] | 0 | 18.769 | 12 | 4.7653 | 4.4545 | 4.5398 | 4.2857 | 0.16877 | 3.5416
02/28/10 | 17:50 | 1 | 15.506 | 0 | 3 | 1 | 55.568 | 54.926 | 36.552 | 36.528 | 42.286 | 24.006 | 6.363 | 1 | 0 | 56.793 | 56.905 | 45.824 | 21.38 | 0 | 0 | 52.45 | 31.956 | [5 empty] | 15.506 | 19.04 | 13 | 4.7435 | 4.4337 | 4.5389 | 4.2857 | 0.14801 | 3.1202
02/28/10 | 17:51 | 0 | 15.513 | 0 | 3 | 0 | 55.531 | 55.37 | 36.536 | 36.629 | 42.434 | 24.087 | 6.296 | 2 | 0 | 56.846 | 56.978 | 45.969 | 21.341 | 0 | 0 | 52.457 | 31.987 | [5 empty] | 0 | 18.902 | 0 | 4.763 | 4.4523 | 4.5397 | 4.2857 | 0.16655 | 3.4968
02/28/10 | 17:52 | 0 | 15.506 | 0 | 3 | 0 | 55.501 | 55.293 | 36.598 | 36.598 | 42.331 | 24.031 | 6.288 | 1 | 0 | 56.836 | 56.971 | 45.915 | 21.356 | 0 | 0 | 52.403 | 31.98 | [5 empty] | 0 | 18.903 | 1 | 4.7653 | 4.4545 | 4.5398 | 4.2857 | 0.16877 | 3.5416
02/28/10 | 17:53 | 0 | 15.506 | 0 | 3 | 0 | 55.501 | 55.316 | 36.481 | 36.574 | 42.686 | 24.031 | 6.311 | 1 | 0 | 56.816 | 56.928 | 45.962 | 21.284 | 0 | 0 | 52.382 | 31.98 | [5 empty] | 0 | 18.927 | 2 | 4.7586 | 4.4481 | 4.5395 | 4.2857 | 0.1624 | 3.4128
02/28/10 | 17:54 | 1 | 15.538 | 0 | 3 | 0 | 55.508 | 55.347 | 36.605 | 36.677 | 42.999 | 24.063 | 6.27 | 2 | 0 | 56.846 | 56.978 | 45.992 | 21.316 | 0 | 0 | 52.413 | 32.036 | [5 empty] | 15.538 | 18.831 | 3 | 4.7706 | 4.4595 | 4.54 | 4.2857 | 0.17375 | 3.6421
02/28/10 | 17:55 | 0 | 15.538 | 0 | 2 | 0 | 55.531 | 55.37 | 36.653 | 36.725 | 43.092 | 24.183 | 6.296 | 1 | 0 | 56.846 | 56.978 | 46.015 | 21.341 | 0 | 0 | 52.413 | 32.036 | [5 empty] | 0 | 18.806 | 4 | 4.763 | 4.4523 | 4.5397 | 4.2857 | 0.16655 | 3.4968
02/28/10 | 17:56 | 0 | 15.506 | 0 | 3 | 0 | 55.524 | 55.34 | 36.694 | 36.694 | 43.109 | 24.175 | 6.311 | 2 | 0 | 56.836 | 56.928 | 45.985 | 21.38 | 0 | 0 | 52.359 | 32.005 | [5 empty] | 0 | 18.83 | 5 | 4.7586 | 4.4481 | 4.5395 | 4.2857 | 0.1624 | 3.4128
02/28/10 | 17:57 | 0 | 15.538 | 0 | 3 | 0 | 55.575 | 55.37 | 36.863 | 36.77 | 42.927 | 24.229 | 6.371 | 1 | 0 | 56.866 | 56.957 | 45.992 | 21.508 | 0 | 0 | 52.389 | 32.036 | [5 empty] | 0 | 18.805 | 6 | 4.7412 | 4.4315 | 4.5388 | 4.2857 | 0.14579 | 3.075
02/28/10 | 17:58 | 1 | 15.538 | 0 | 3 | 0 | 55.575 | 55.417 | 36.842 | 36.794 | 43.068 | 24.207 | 6.296 | 1 | 0 | 56.889 | 56.935 | 45.945 | 21.267 | 0 | 0 | 52.319 | 31.987 | [5 empty] | 15.538 | 18.781 | 7 | 4.763 | 4.4523 | 4.5397 | 4.2857 | 0.16655 | 3.4968
02/28/10 | 17:59 | 0 | 15.538 | 0 | 3 | 0 | 55.69 | 55.417 | 36.887 | 36.911 | 43.444 | 24.327 | 6.27 | 2 | 0 | 56.866 | 56.957 | 45.945 | 21.436 | 0 | 0 | 52.319 | 32.036 | [5 empty] | 0 | 18.779 | 8 | 4.7706 | 4.4595 | 4.54 | 4.2857 | 0.17375 | 3.6421
02/28/10 | 18:00 | 0 | 15.506 | 0 | 3 | 0 | 55.867 | 55.454 | 36.973 | 36.997 | 43.671 | 24.367 | 6.363 | 1 | 0 | 56.836 | 56.928 | 45.985 | 21.331 | 0 | 0 | 52.268 | 32.051 | [5 empty] | 0 | 18.87 | 9 | 4.7435 | 4.4337 | 4.5389 | 4.2857 | 0.14801 | 3.1202
02/28/10 | 18:01 | 0 | 15.506 | 0 | 2 | 0 | 55.958 | 55.638 | 37.162 | 37.069 | 44.047 | 24.391 | 6.159 | 2 | 0 | 56.836 | 56.905 | 46.008 | 21.164 | 0 | 0 | 52.268 | 32.051 | [5 empty] | 0 | 18.889 | 10 | 4.8029 | 4.4902 | 4.5413 | 4.2857 | 0.20447 | 4.2573
02/28/10 | 18:02 | 1 | 15.48 | 0 | 3 | 0 | 55.958 | 55.753 | 37.162 | 37.162 | 44.142 | 24.391 | 6.262 | 1 | 0 | 56.859 | 56.905 | 45.985 | 21.405 | 0 | 0 | 52.336 | 32.1 | [5 empty] | 15.48 | 18.796 | 11 | 4.7729 | 4.4617 | 4.5401 | 4.2857 | 0.17596 | 3.6867
02/28/10 | 18:03 | 0 | 15.506 | 0 | 3 | 0 | 55.981 | 55.778 | 37.189 | 37.234 | 43.98 | 24.489 | 6.134 | 1 | 0 | 56.841 | 56.909 | 45.987 | 21.38 | 0 | 0 | 52.34 | 32.054 | [5 empty] | 0 | 18.747 | 12 | 4.8102 | 4.4971 | 4.5416 | 4.2857 | 0.21139 | 4.3947
02/28/10 | 18:04 | 0 | 15.548 | 0 | 3 | 1 | 56.093 | 55.818 | 37.299 | 37.347 | 44.114 | 24.555 | 6.304 | 2 | 0 | 56.903 | 56.948 | 46.05 | 21.375 | 0 | 0 | 52.357 | 32.071 | [5 empty] | 0 | 18.746 | 13 | 4.7607 | 4.4501 | 4.5396 | 4.2857 | 0.16434 | 3.452
02/28/10 | 18:05 | 0 | 15.578 | 0 | 3 | 0 | 56.191 | 55.916 | 37.421 | 37.421 | 44.424 | 24.631 | 6.26 | 1 | 0 | 56.93 | 56.976 | 46.078 | 21.525 | 0 | 0 | 52.385 | 32.125 | [5 empty] | 0 | 18.77 | 0 | 4.7735 | 4.4622 | 4.5401 | 4.2857 | 0.17652 | 3.6979
02/28/10 | 18:06 | 1 | 15.573 | 0 | 3 | 0 | 56.318 | 55.932 | 37.392 | 37.44 | 44.209 | 24.7 | 6.355 | 2 | 0 | 56.925 | 56.903 | 46.027 | 21.446 | 0 | 0 | 52.242 | 32.071 | [5 empty] | 15.573 | 18.878 | 1 | 4.7458 | 4.4359 | 4.2533 | 4 | 0.43594 | 9.1857
02/28/10 | 18:07 | 0 | 15.599 | 0 | 2 | 0 | 56.499 | 56.093 | 37.488 | 37.533 | 44.743 | 24.602 | 6.355 | 1 | 0 | 56.925 | 56.948 | 46.095 | 21.591 | 0 | 0 | 52.333 | 32.166 | [5 empty] | 0 | 18.966 | 2 | 4.7458 | 4.4359 | 4.2533 | 4 | 0.43594 | 9.1857
02/28/10 | 18:08 | 0 | 15.475 | 0 | 3 | 0 | 56.521 | 56.184 | 37.392 | 37.44 | 44.396 | 24.555 | 6.229 | 1 | 0 | 56.814 | 56.834 | 45.98 | 21.422 | 0 | 0 | 52.172 | 32 | [5 empty] | 0 | 19.081 | 3 | 4.7825 | 4.4708 | 4.2548 | 4 | 0.47081 | 9.8445
02/28/10 | 18:09 | 0 | 15.506 | 0 | 3 | 0 | 56.549 | 56.302 | 37.562 | 37.492 | 44.403 | 24.511 | 6.335 | 2 | 0 | 56.861 | 56.861 | 46.032 | 21.525 | 0 | 0 | 52.247 | 32.029 | [5 empty] | 0 | 19.057 | 4 | 4.7516 | 4.4415 | 4.2535 | 4 | 0.44147 | 9.2909
02/28/10 | 18:10 | 1 | 15.45 | 0 | 3 | 0 | 56.588 | 56.275 | 37.629 | 37.557 | 44.302 | 24.555 | 6.077 | 1 | 0 | 56.834 | 56.834 | 46.004 | 21.495 | 0 | 0 | 52.172 | 32 | [5 empty] | 15.45 | 19.031 | 5 | 4.8268 | 4.5129 | 4.2566 | 4 | 0.51289 | 10.6259
02/28/10 | 18:11 | 0 | 15.45 | 0 | 3 | 0 | 56.588 | 56.318 | 37.629 | 37.629 | 44.468 | 24.531 | 6.103 | 1 | 0 | 56.857 | 56.88 | 46.004 | 21.471 | 0 | 0 | 52.149 | 32.022 | [5 empty] | 0 | 18.959 | 6 | 4.8192 | 4.5057 | 4.2563 | 4 | 0.50569 | 10.4932
02/28/10 | 18:12 | 0 | 15.475 | 0 | 2 | 0 | 56.61 | 56.341 | 37.746 | 37.698 | 44.444 | 24.577 | 6.103 | 2 | 0 | 56.857 | 56.88 | 46.027 | 21.495 | 0 | 0 | 52.149 | 32.022 | [5 empty] | 0 | 18.912 | 7 | 4.8192 | 4.5057 | 4.2563 | 4 | 0.50569 | 10.4932
02/28/10 | 18:13 | 0 | 15.475 | 0 | 3 | 0 | 56.814 | 56.364 | 37.77 | 37.722 | 44.697 | 24.555 | 6.051 | 1 | 0 | 56.88 | 56.834 | 46.004 | 21.397 | 0 | 0 | 52.126 | 32 | [5 empty] | 0 | 19.092 | 8 | 4.8343 | 4.5201 | 4.2569 | 4 | 0.52008 | 10.7581
02/28/10 | 18:14 | 1 | 15.506 | 0 | 3 | 0 | 57.108 | 56.572 | 37.844 | 37.916 | 45.068 | 24.585 | 6.056 | 2 | 0 | 56.884 | 56.841 | 46.008 | 21.476 | 0 | 0 | 52.109 | 32.005 | [5 empty] | 15.506 | 19.192 | 9 | 4.8329 | 4.5187 | 4.2568 | 4 | 0.5187 | 10.7327
02/28/10 | 18:15 | 0 | 15.475 | 0 | 3 | 0 | 57.215 | 56.791 | 37.815 | 37.98 | 44.925 | 24.555 | 6.152 | 1 | 0 | 56.857 | 56.791 | 46.027 | 21.397 | 0 | 0 | 52.105 | 31.975 | [5 empty] | 0 | 19.235 | 10 | 4.8049 | 4.4921 | 4.2557 | 4 | 0.49213 | 10.2421
02/28/10 | 18:16 | 0 | 15.506 | 0 | 3 | 0 | 57.288 | 56.976 | 37.94 | 38.033 | 44.977 | 24.705 | 6.007 | 1 | 0 | 56.907 | 56.841 | 46.055 | 21.38 | 0 | 0 | 52.109 | 32.029 | [5 empty] | 0 | 19.255 | 11 | 4.8472 | 4.5323 | 4.2574 | 4 | 0.53226 | 10.9809
02/28/10 | 18:17 | 1 | 15.45 | 0 | 2 | 0 | 57.261 | 56.969 | 37.957 | 38.074 | 44.858 | 24.747 | 6.128 | 2 | 0 | 56.88 | 56.814 | 46.027 | 21.422 | 0 | 0 | 52.126 | 32 | [5 empty] | 15.45 | 19.187 | 12 | 4.8119 | 4.4988 | 4.256 | 4 | 0.49877 | 10.3653
02/28/10 | 18:18 | 0 | 15.45 | 0 | 3 | 0 | 57.284 | 56.992 | 38.052 | 38.169 | 44.326 | 24.796 | 6.177 | 1 | 0 | 56.88 | 56.814 | 46.027 | 21.422 | 0 | 0 | 52.105 | 32.022 | [5 empty] | 0 | 19.115 | 13 | 4.7977 | 4.4852 | 4.2554 | 4 | 0.48521 | 10.1134
02/28/10 | 18:19 | 0 | 15.45 | 0 | 3 | 1 | 57.373 | 57.014 | 38.052 | 38.169 | 44.834 | 24.796 | 6.051 | 1 | 0 | 56.88 | 56.768 | 46.05 | 21.422 | 0 | 0 | 52.126 | 31.975 | [5 empty] | 0 | 19.204 | 14 | 4.8343 | 4.5201 | 4.2569 | 4 | 0.52008 | 10.7581
02/28/10 | 18:20 | 0 | 15.45 | 0 | 3 | 0 | 57.507 | 57.103 | 38.098 | 38.263 | 44.673 | 24.916 | 6.051 | 2 | 0 | 56.857 | 56.768 | 46.027 | 21.495 | 0 | 0 | 52.105 | 31.951 | [5 empty] | 0 | 19.244 | 0 | 4.8343 | 4.5201 | 4.2569 | 4 | 0.52008 | 10.7581
02/28/10 | 18:21 | 1 | 15.455 | 0 | 2 | 0 | 57.646 | 57.288 | 38.198 | 38.315 | 45.091 | 24.896 | 6.031 | 1 | 0 | 56.884 | 56.772 | 46.078 | 21.451 | 0 | 0 | 52.109 | 31.956 | [5 empty] | 15.455 | 19.331 | 1 | 4.8402 | 4.5256 | 2.7571 | 2.5 | 2.0256 | 41.8501
02/28/10 | 18:22 | 0 | 15.45 | 0 | 3 | 0 | 57.777 | 57.306 | 38.215 | 38.38 | 44.788 | 24.916 | 6.025 | 1 | 0 | 56.88 | 56.768 | 46.05 | 21.422 | 0 | 0 | 52.035 | 31.926 | [5 empty] | 0 | 19.397 | 2 | 4.8419 | 4.5273 | 2.7572 | 2.5 | 2.0273 | 41.8693
02/28/10 | 18:23 | 0 | 15.45 | 0 | 3 | 0 | 55.428 | 57.418 | 38.193 | 38.449 | 34.125 | 24.818 | 6.025 | 2 | 0 | 56.877 | 56.788 | 46.048 | 21.351 | 0 | 0 | 52.079 | 31.973 | [5 empty] | 0 | 16.979 | 3 | 4.8419 | 4.5273 | 2.7572 | 2.5 | 2.0273 | 41.8693
02/28/10 | 18:24 | 0 | 15.42 | 0 | 2 | 0 | 44.484 | 56.245 | 38.256 | 38.421 | 24.548 | 24.837 | 5.994 | 0 | 0 | 56.85 | 56.738 | 45.976 | 21.441 | 0 | 0 | 52.074 | 31.921 | [5 empty] | 0 | 6.063 | 4 | 4.8509 | 4.5359 | 2.7576 | 2.5 | 2.0359 | 41.9683
02/28/10 | 18:25 | 0 | 15.445 | 0 | 3 | 0 | 41.03 | 45.906 | 38.421 | 38.492 | 20.598 | 24.766 | 5.994 | 1 | 0 | 56.85 | 56.693 | 45.997 | 21.466 | 0 | 0 | 52.074 | 31.968 | [5 empty] | 0 | 2.538 | 5 | 4.8509 | 4.5359 | 2.7576 | 2.5 | 2.0359 | 41.9683
02/28/10 | 18:26 | 0 | 15.42 | 0 | 3 | 0 | 39.853 | 41.757 | 38.514 | 38.679 | 18.63 | 24.766 | 5.994 | 0 | 0 | 56.85 | 56.693 | 45.997 | 21.368 | 0 | 0 | 52.098 | 31.943 | [5 empty] | 0 | 1.174 | 6 | 4.8509 | 4.5359 | 2.7576 | 2.5 | 2.0359 | 41.9683
02/28/10 | 18:27 | 0 | 15.42 | 0 | 3 | 0 | 39.478 | 40.394 | 38.61 | 38.751 | 18.927 | 24.717 | 6.046 | 0 | 0 | 56.827 | 56.693 | 45.976 | 21.346 | 0 | 0 | 52.074 | 31.943 | [5 empty] | 0 | 0.727 | 7 | 4.8358 | 4.5215 | 2.757 | 2.5 | 2.0215 | 41.8021
02/28/10 | 18:28 | 0 | 15.445 | 0 | 2 | 0 | 39.337 | 39.808 | 38.444 | 38.868 | 17.396 | 24.788 | 6.098 | 0 | 0 | 56.827 | 56.761 | 45.929 | 21.346 | 0 | 0 | 52.028 | 31.921 | [5 empty] | 0 | 0.469 | 8 | 4.8207 | 4.5071 | 2.7563 | 2.5 | 2.0071 | 41.6348
02/28/10 | 18:29 | 0 | 15.445 | 0 | 3 | 0 | 39.174 | 39.574 | 37.835 | 38.703 | 15.764 | 24.862 | 5.894 | 0 | 0 | 56.738 | 56.672 | 45.906 | 21.248 | 0 | 0 | 52.004 | 31.921 | [5 empty] | 0 | 0.471 | 9 | 4.8801 | 4.5635 | 2.7588 | 2.5 | 2.0635 | 42.2851
02/28/10 | 18:30 | 0 | 15.42 | 0 | 3 | 0 | 38.985 | 39.385 | 37.033 | 37.973 | 15.913 | 24.933 | 6.046 | 0 | 0 | 56.693 | 56.626 | 45.882 | 21.368 | 0 | 0 | 51.983 | 31.848 | [5 empty] | 0 | 1.012 | 10 | 4.8358 | 4.5215 | 2.757 | 2.5 | 2.0215 | 41.8021
02/28/10 | 18:31 | 0 | 15.42 | 0 | 2 | 0 | 38.373 | 39.196 | 36.33 | 37.174 | 14.138 | 25.031 | 6.046 | 0 | 0 | 56.649 | 56.626 | 45.882 | 21.368 | 0 | 0 | 51.96 | 31.872 | [5 empty] | 0 | 1.199 | 11 | 4.8358 | 4.5215 | 2.757 | 2.5 | 2.0215 | 41.8021
02/28/10 | 18:32 | 0 | 15.413 | 0 | 3 | 0 | 37.543 | 38.602 | 35.758 | 36.464 | 14.97 | 25.07 | 5.938 | 0 | 0 | 56.597 | 56.574 | 45.808 | 21.336 | 0 | 0 | 51.906 | 31.865 | [5 empty] | 0 | 1.079 | 12 | 4.8673 | 4.5514 | 2.7582 | 2.5 | 2.0514 | 42.1462
02/28/10 | 18:33 | 0 | 15.445 | 0 | 3 | 0 | 39.361 | 37.835 | 35.366 | 35.93 | 37.129 | 25.222 | 5.946 | 0 | 0 | 56.581 | 56.581 | 45.791 | 21.297 | 0 | 0 | 51.937 | 31.872 | [5 empty] | 0 | 3.431 | 13 | 4.8649 | 4.5491 | 2.7581 | 2.5 | 2.0491 | 42.1208
02/28/10 | 18:34 | 0 | 15.42 | 0 | 2 | 0 | 52.763 | 38.444 | 34.967 | 35.459 | 36.988 | 25.367 | 5.994 | 1 | 0 | 56.492 | 56.581 | 45.791 | 21.417 | 0 | 0 | 51.937 | 31.848 | [5 empty] | 0 | 17.304 | 14 | 4.8509 | 4.5359 | 2.7576 | 2.5 | 2.0359 | 41.9683
02/28/10 | 18:35 | 1 | 15.445 | 0 | 3 | 0 | 54.803 | 51.087 | 34.684 | 35.06 | 37.387 | 25.416 | 5.92 | 1 | 0 | 56.469 | 56.558 | 45.768 | 21.392 | 0 | 0 | 51.937 | 31.848 | [5 empty] | 15.445 | 19.743 | 15 | 4.8725 | 4.5563 | 2.7584 | 2.5 | 2.0563 | 42.2031
02/28/10 | 18:36 | 0 | 15.445 | 0 | 3 | 0 | 54.87 | 54.023 | 34.45 | 34.849 | 36.775 | 25.536 | 5.843 | 1 | 0 | 56.446 | 56.537 | 45.745 | 21.466 | 0 | 0 | 51.937 | 31.872 | [5 empty] | 0 | 20.021 | 16 | 4.8949 | 4.5777 | 2.7594 | 2.5 | 2.0777 | 42.4452
02/28/10 | 18:37 | 0 | 15.468 | 0 | 2 | 0 | 55.032 | 54.322 | 34.309 | 34.591 | 37.033 | 25.585 | 5.894 | 2 | 0 | 56.403 | 56.515 | 45.721 | 21.272 | 0 | 0 | 51.89 | 31.872 | [5 empty] | 0 | 20.441 | 17 | 4.8801 | 4.5635 | 2.7588 | 2.5 | 2.0635 | 42.2851
02/28/10 | 18:38 | 0 | 15.445 | 0 | 3 | 0 | 55.008 | 54.504 | 34.261 | 34.45 | 37.457 | 25.561 | 6.046 | 1 | 0 | 56.38 | 56.492 | 45.677 | 21.297 | 0 | 0 | 51.867 | 31.872 | [5 empty] | 0 | 20.558 | 18 | 4.8358 | 4.5215 | 2.757 | 2.5 | 2.0215 | 41.8021
02/28/10 | 18:39 | 1 | 15.445 | 0 | 2 | 0 | 55.284 | 54.574 | 34.402 | 34.333 | 37.973 | 25.561 | 5.971 | 2 | 0 | 56.38 | 56.515 | 45.745 | 21.248 | 0 | 0 | 51.846 | 31.848 | [5 empty] | 15.445 | 20.951 | 19 | 4.8576 | 4.5422 | 2.7578 | 2.5 | 2.0422 | 42.0415
02/28/10 | 18:40 | 0 | 15.468 | 0 | 3 | 0 | 55.673 | 54.756 | 34.591 | 34.474 | 38.468 | 25.561 | 5.794 | 1 | 0 | 56.403 | 56.492 | 45.721 | 21.321 | 0 | 0 | 51.846 | 31.848 | [5 empty] | 0 | 21.199 | 20 | 4.9092 | 4.5912 | 2.7599 | 2.5 | 2.0912 | 42.5981
02/28/10 | 18:41 | 0 | 15.387 | 0 | 2 | 0 | 55.666 | 55.186 | 34.725 | 34.701 | 38.602 | 25.335 | 5.786 | 2 | 0 | 56.373 | 56.485 | 45.714 | 21.191 | 0 | 0 | 51.792 | 31.767 | [5 empty] | 0 | 20.965 | 21 | 4.9115 | 4.5934 | 2.76 | 2.5 | 2.0934 | 42.623
02/28/10 | 18:42 | 0 | 15.435 | 0 | 3 | 0 | 55.804 | 55.347 | 35.005 | 34.864 | 39.353 | 25.24 | 5.938 | 1 | 0 | 56.416 | 56.462 | 45.714 | 21.289 | 0 | 0 | 51.745 | 31.745 | [5 empty] | 0 | 20.94 | 22 | 4.8673 | 4.5514 | 2.7582 | 2.5 | 2.0514 | 42.1462
02/28/10 | 18:43 | 1 | 15.468 | 0 | 3 | 1 | 56.156 | 55.421 | 35.486 | 35.179 | 39.786 | 25.32 | 5.943 | 2 | 0 | 56.451 | 56.519 | 45.747 | 21.152 | 0 | 0 | 51.78 | 31.777 | [5 empty] | 15.468 | 20.977 | 23 | 4.8658 | 4.55 | 2.7582 | 2.5 | 2.05 | 42.1303
02/28/10 | 18:44 | 0 | 15.488 | 0 | 2 | 0 | 56.49 | 55.764 | 36.349 | 35.596 | 40.461 | 25.291 | 6.013 | 1 | 0 | 56.512 | 56.558 | 45.742 | 21.314 | 0 | 0 | 51.841 | 31.794 | [5 empty] | 0 | 20.894 | 0 | 4.8454 | 4.5306 | 2.7573 | 2.5 | 2.0306 | 41.9077
02/28/10 | 18:45 | 0 | 15.511 | 0 | 3 | 0 | 56.848 | 55.993 | 37.055 | 36.325 | 40.815 | 25.242 | 6.013 | 1 | 0 | 56.512 | 56.558 | 45.787 | 21.363 | 0 | 0 | 51.797 | 31.843 | [5 empty] | 0 | 20.523 | 1 | 4.8454 | 4.5306 | 2.866 | 2.6087 | 1.9219 | 39.6644
02/28/10 | 18:46 | 0 | 15.488 | 0 | 2 | 0 | 57.409 | 56.401 | 37.689 | 37.124 | 41.167 | 25.146 | 5.964 | 2 | 0 | 56.535 | 56.535 | 45.766 | 21.434 | 0 | 0 | 51.797 | 31.843 | [5 empty] | 0 | 20.285 | 2 | 4.8597 | 4.5442 | 2.8666 | 2.6087 | 1.9355 | 39.8271
02/28/10 | 18:47 | 1 | 15.458 | 0 | 2 | 0 | 55.827 | 56.777 | 37.988 | 37.729 | 29.935 | 24.994 | 5.956 | 1 | 0 | 56.531 | 56.531 | 45.805 | 21.333 | 0 | 0 | 51.813 | 31.862 | [5 empty] | 15.458 | 18.098 | 3 | 4.862 | 4.5464 | 2.8667 | 2.6087 | 1.9377 | 39.8535
02/28/10 | 18:48 | 0 | 15.488 | 0 | 3 | 0 | 44.386 | 56.848 | 38.299 | 38.181 | 22.376 | 24.977 | 5.987 | 1 | 0 | 56.579 | 56.558 | 45.857 | 21.412 | 0 | 0 | 51.82 | 31.867 | [5 empty] | 0 | 6.205 | 4 | 4.853 | 4.5378 | 2.8663 | 2.6087 | 1.9291 | 39.7508
02/28/10 | 18:49 | 0 | 15.433 | 0 | 2 | 0 | 40.786 | 46.655 | 38.459 | 38.459 | 19.138 | 24.874 | 6.033 | 0 | 0 | 56.531 | 56.508 | 45.852 | 21.333 | 0 | 0 | 51.769 | 31.813 | [5 empty] | 0 | 2.327 | 5 | 4.8396 | 4.5251 | 2.8658 | 2.6087 | 1.9164 | 39.5978
02/28/10 | 18:50 | 0 | 15.463 | 0 | 3 | 0 | 39.779 | 41.731 | 38.629 | 38.677 | 17.761 | 24.879 | 5.964 | 0 | 0 | 56.601 | 56.535 | 45.857 | 21.338 | 0 | 0 | 51.797 | 31.843 | [5 empty] | 0 | 1.102 | 6 | 4.8597 | 4.5442 | 2.8666 | 2.6087 | 1.9355 | 39.8271
02/28/10 | 18:51 | 0 | 15.463 | 0 | 3 | 0 | 39.404 | 40.296 | 38.677 | 38.863 | 15.981 | 24.904 | 6.013 | 0 | 0 | 56.601 | 56.558 | 45.857 | 21.363 | 0 | 0 | 51.773 | 31.867 | [5 empty] | 0 | 0.541 | 7 | 4.8454 | 4.5306 | 2.866 | 2.6087 | 1.9219 | 39.6644
02/28/10 | 18:52 | 0 | 15.407 | 0 | 2 | 0 | 39.234 | 39.751 | 38.528 | 38.882 | 15.287 | 24.899 | 5.933 | 1 | 0 | 56.531 | 56.462 | 45.829 | 21.405 | 0 | 0 | 51.722 | 31.862 | [5 empty] | 0 | 0.352 | 8 | 4.8687 | 4.5527 | 2.867 | 2.6087 | 1.944 | 39.9295
02/28/10 | 18:53 | 0 | 15.433 | 0 | 3 | 0 | 39.117 | 39.516 | 37.636 | 38.765 | 14.347 | 24.803 | 5.907 | 0 | 0 | 56.551 | 56.462 | 45.805 | 21.478 | 0 | 0 | 51.745 | 31.862 | [5 empty] | 0 | 0.352 | 9 | 4.8763 | 4.5599 | 2.8673 | 2.6087 | 1.9512 | 40.0151
02/28/10 | 18:54 | 0 | 15.463 | 0 | 3 | 0 | 38.956 | 39.38 | 36.749 | 37.971 | 14.279 | 24.759 | 5.912 | 0 | 0 | 56.49 | 56.49 | 45.81 | 21.434 | 0 | 0 | 51.773 | 31.843 | [5 empty] | 0 | 0.985 | 10 | 4.8748 | 4.5586 | 2.8672 | 2.6087 | 1.9499 | 39.9986
02/28/10 | 18:55 | 0 | 15.488 | 0 | 2 | 0 | 38.346 | 39.169 | 36.067 | 37.007 | 14.329 | 24.712 | 5.938 | 0 | 0 | 56.467 | 56.467 | 45.81 | 21.338 | 0 | 0 | 51.703 | 31.867 | [5 empty] | 0 | 1.339 | 11 | 4.8673 | 4.5514 | 2.8669 | 2.6087 | 1.9427 | 39.913
02/28/10 | 18:56 | 0 | 15.458 | 0 | 3 | 0 | 37.354 | 38.576 | 35.426 | 36.203 | 13.336 | 24.658 | 5.956 | 0 | 0 | 56.416 | 56.416 | 45.759 | 21.309 | 0 | 0 | 51.675 | 31.862 | [5 empty] | 0 | 1.151 | 12 | 4.862 | 4.5464 | 2.8667 | 2.6087 | 1.9377 | 39.8535
02/28/10 | 18:57 | 0 | 15.438 | 0 | 3 | 0 | 39.004 | 37.665 | 34.938 | 35.596 | 36.607 | 24.614 | 6.064 | 0 | 0 | 56.401 | 56.401 | 45.719 | 21.363 | 0 | 0 | 51.703 | 31.867 | [5 empty] | 0 | 3.408 | 13 | 4.8306 | 4.5165 | 2.8654 | 2.6087 | 1.9078 | 39.4941
02/28/10 | 18:58 | 0 | 15.438 | 0 | 3 | 0 | 52.553 | 38.299 | 34.469 | 35.103 | 36.725 | 24.568 | 5.964 | 0 | 0 | 56.332 | 56.423 | 45.742 | 21.289 | 0 | 0 | 51.682 | 31.892 | [5 empty] | 0 | 17.45 | 14 | 4.8597 | 4.5442 | 2.8666 | 2.6087 | 1.9355 | 39.8271
02/28/10 | 18:59 | 0 | 15.433 | 0 | 2 | 0 | 54.749 | 50.989 | 34.11 | 34.627 | 37.026 | 24.585 | 6.033 | 2 | 0 | 56.305 | 56.35 | 45.668 | 21.189 | 0 | 0 | 51.631 | 31.887 | [5 empty] | 0 | 20.122 | 15 | 4.8396 | 4.5251 | 2.8658 | 2.6087 | 1.9164 | 39.5978
02/28/10 | 19:00 | 1 | 15.382 | 0 | 3 | 0 | 55.139 | 53.993 | 33.828 | 34.299 | 37.048 | 24.465 | 5.907 | 1 | 0 | 56.261 | 56.35 | 45.691 | 21.238 | 0 | 0 | 51.561 | 31.887 | [5 empty] | 15.382 | 20.84 | 16 | 4.8763 | 4.5599 | 2.8673 | 2.6087 | 1.9512 | 40.0151
02/28/10 | 19:01 | 0 | 15.382 | 0 | 3 | 0 | 55.001 | 54.588 | 33.641 | 33.969 | 36.39 | 24.465 | 5.881 | 1 | 0 | 56.238 | 56.305 | 45.644 | 21.333 | 0 | 0 | 51.561 | 31.862 | [5 empty] | 0 | 21.032 | 17 | 4.8839 | 4.5671 | 2.8676 | 2.6087 | 1.9584 | 40.1004
02/28/10 | 19:02 | 0 | 15.433 | 0 | 2 | 0 | 54.91 | 54.588 | 33.687 | 33.759 | 37.026 | 24.44 | 5.855 | 2 | 0 | 56.216 | 56.305 | 45.644 | 21.238 | 0 | 0 | 51.561 | 31.862 | [5 empty] | 0 | 21.151 | 18 | 4.8914 | 4.5743 | 2.8679 | 2.6087 | 1.9656 | 40.1854
02/28/10 | 19:03 | 0 | 15.382 | 0 | 3 | 0 | 54.91 | 54.497 | 33.828 | 33.735 | 37.21 | 24.416 | 5.907 | 1 | 0 | 56.234 | 56.302 | 45.595 | 21.284 | 0 | 0 | 51.535 | 31.86 | [5 empty] | 0 | 21.175 | 19 | 4.8763 | 4.5599 | 2.8673 | 2.6087 | 1.9512 | 40.0151
02/28/10 | 19:04 | 1 | 15.312 | 0 | 3 | 0 | 54.91 | 54.567 | 33.995 | 33.878 | 37.191 | 24.347 | 5.734 | 2 | 0 | 56.193 | 56.261 | 45.6 | 21.12 | 0 | 0 | 51.563 | 31.791 | [5 empty] | 15.312 | 21.032 | 20 | 4.9267 | 4.6078 | 2.8693 | 2.6087 | 1.9991 | 40.5779
02/28/10 | 19:05 | 0 | 15.362 | 0 | 2 | 0 | 54.635 | 54.635 | 34.23 | 34.184 | 37.591 | 24.347 | 5.786 | 1 | 0 | 56.216 | 56.261 | 45.6 | 21.169 | 0 | 0 | 51.54 | 31.791 | [5 empty] | 0 | 20.451 | 21 | 4.9115 | 4.5934 | 2.8687 | 2.6087 | 1.9847 | 40.4099
02/28/10 | 19:06 | 0 | 15.312 | 0 | 3 | 1 | 54.611 | 54.45 | 34.56 | 34.419 | 38.179 | 24.276 | 5.709 | 2 | 0 | 56.238 | 56.238 | 45.647 | 21.12 | 0 | 0 | 51.563 | 31.767 | [5 empty] | 0 | 20.192 | 22 | 4.9339 | 4.6147 | 2.8696 | 2.6087 | 2.0061 | 40.6582
02/28/10 | 19:07 | 0 | 15.337 | 0 | 3 | 0 | 54.635 | 54.336 | 35.053 | 34.701 | 38.743 | 24.3 | 5.734 | 1 | 0 | 56.238 | 56.261 | 45.553 | 21.216 | 0 | 0 | 51.517 | 31.816 | [5 empty] | 0 | 19.934 | 0 | 4.9267 | 4.6078 | 2.8693 | 2.6087 | 1.9991 | 40.5779
02/28/10 | 19:08 | 1 | 15.362 | 0 | 2 | 0 | 54.681 | 54.359 | 35.852 | 35.287 | 39.119 | 24.347 | 5.709 | 2 | 0 | 56.261 | 56.327 | 45.647 | 21.289 | 0 | 0 | 51.54 | 31.84 | [5 empty] | 15.362 | 19.394 | 1 | 4.9339 | 4.6147 | 4.2609 | 4 | 0.61475 | 12.4596
02/28/10 | 19:09 | 0 | 15.332 | 0 | 3 | 0 | 54.882 | 54.422 | 36.481 | 36.012 | 39.418 | 24.271 | 5.652 | 1 | 0 | 56.234 | 56.254 | 45.595 | 21.162 | 0 | 0 | 51.418 | 31.835 | [5 empty] | 0 | 18.87 | 2 | 4.9505 | 4.6305 | 4.2616 | 4 | 0.63053 | 12.7365
02/28/10 | 19:10 | 0 | 15.332 | 0 | 3 | 0 | 55.386 | 54.63 | 36.952 | 36.67 | 39.983 | 24.295 | 5.729 | 2 | 0 | 56.254 | 56.254 | 45.595 | 21.162 | 0 | 0 | 51.442 | 31.811 | [5 empty] | 0 | 18.716 | 3 | 4.9281 | 4.6092 | 4.2607 | 4 | 0.60921 | 12.362
02/28/10 | 19:11 | 0 | 15.332 | 0 | 3 | 0 | 55.823 | 55.067 | 37.115 | 37.138 | 40.475 | 24.318 | 5.652 | 1 | 0 | 56.277 | 56.254 | 45.572 | 21.284 | 0 | 0 | 51.442 | 31.835 | [5 empty] | 0 | 18.685 | 4 | 4.9505 | 4.6305 | 4.2616 | 4 | 0.63053 | 12.7365
02/28/10 | 19:12 | 1 | 15.357 | 0 | 2 | 0 | 56.188 | 55.501 | 37.138 | 37.327 | 41.322 | 24.295 | 5.603 | 1 | 0 | 56.254 | 56.234 | 45.595 | 21.186 | 0 | 0 | 51.397 | 31.835 | [5 empty] | 15.357 | 18.861 | 5 | 4.9648 | 4.6441 | 4.2622 | 4 | 0.64409 | 12.9731
02/28/10 | 19:13 | 0 | 15.362 | 0 | 3 | 0 | 56.35 | 55.918 | 37.239 | 37.449 | 42.009 | 24.421 | 5.66 | 2 | 0 | 56.305 | 56.261 | 45.67 | 21.336 | 0 | 0 | 51.425 | 31.865 | [5 empty] | 0 | 18.901 | 6 | 4.9482 | 4.6283 | 4.2615 | 4 | 0.62831 | 12.6978
02/28/10 | 19:14 | 0 | 15.337 | 0 | 3 | 0 | 56.663 | 56.056 | 37.191 | 37.404 | 41.468 | 24.396 | 5.709 | 1 | 0 | 56.35 | 56.261 | 45.67 | 21.36 | 0 | 0 | 51.47 | 31.889 | [5 empty] | 0 | 19.259 | 7 | 4.9339 | 4.6147 | 4.2609 | 4 | 0.61475 | 12.4596
02/28/10 | 19:15 | 0 | 15.312 | 0 | 3 | 0 | 56.642 | 56.35 | 37.098 | 37.404 | 42.315 | 24.421 | 5.809 | 2 | 0 | 56.35 | 56.238 | 45.67 | 21.265 | 0 | 0 | 51.493 | 31.889 | [5 empty] | 0 | 19.238 | 8 | 4.9048 | 4.5871 | 4.2598 | 4 | 0.58707 | 11.9692
02/28/10 | 19:16 | 1 | 15.282 | 0 | 2 | 0 | 56.569 | 56.346 | 36.997 | 37.351 | 42.145 | 24.416 | 5.629 | 1 | 0 | 56.323 | 56.211 | 45.686 | 21.356 | 0 | 0 | 51.465 | 31.882 | [5 empty] | 15.282 | 19.218 | 9 | 4.9572 | 4.6369 | 4.2619 | 4 | 0.63689 | 12.8477
02/28/10 | 19:17 | 0 | 15.307 | 0 | 3 | 0 | 56.615 | 56.346 | 37.045 | 37.28 | 42.872 | 24.342 | 5.652 | 1 | 0 | 56.369 | 56.211 | 45.686 | 21.26 | 0 | 0 | 51.442 | 31.835 | [5 empty] | 0 | 19.335 | 10 | 4.9505 | 4.6305 | 4.2616 | 4 | 0.63053 | 12.7365
02/28/10 | 19:18 | 0 | 15.307 | 0 | 3 | 0 | 56.547 | 56.369 | 36.973 | 37.21 | 42.944 | 24.416 | 5.703 | 2 | 0 | 56.346 | 56.211 | 45.71 | 21.356 | 0 | 0 | 51.442 | 31.811 | [5 empty] | 0 | 19.337 | 11 | 4.9357 | 4.6164 | 4.261 | 4 | 0.61641 | 12.4888
02/28/10 | 19:19 | 0 | 15.282 | 0 | 3 | 0 | 56.501 | 56.323 | 36.904 | 37.186 | 42.851 | 24.416 | 5.526 | 1 | 0 | 56.346 | 56.188 | 45.71 | 21.284 | 0 | 0 | 51.442 | 31.811 | [5 empty] | 0 | 19.315 | 12 | 4.9872 | 4.6654 | 4.2631 | 4 | 0.6654 | 13.3421
02/28/10 | 19:20 | 1 | 15.307 | 0 | 3 | 0 | 56.501 | 56.254 | 37.045 | 37.21 | 43.554 | 24.416 | 5.603 | 2 | 0 | 56.369 | 56.234 | 45.71 | 21.307 | 0 | 0 | 51.442 | 31.835 | [5 empty] | 15.307 | 19.291 | 13 | 4.9648 | 4.6441 | 4.2622 | 4 | 0.64409 | 12.9731
02/28/10 | 19:21 | 0 | 15.332 | 0 | 3 | 1 | 56.501 | 56.277 | 37.069 | 37.28 | 43.719 | 24.416 | 5.5 | 1 | 0 | 56.389 | 56.211 | 45.733 | 21.284 | 0 | 0 | 51.374 | 31.811 | [5 empty] | 0 | 19.221 | 14 | 4.9948 | 4.6726 | 4.2634 | 4 | 0.6726 | 13.466
02/28/10 | 19:22 | 0 | 15.307 | 0 | 2 | 0 | 56.524 | 56.254 | 37.186 | 37.351 | 43.791 | 24.367 | 5.526 | 1 | 0 | 56.389 | 56.211 | 45.733 | 21.38 | 0 | 0 | 51.351 | 31.811 | [5 empty] | 0 | 19.173 | 0 | 4.9872 | 4.6654 | 4.2631 | 4 | 0.6654 | 13.3421
02/28/10 | 19:23 | 1 | 15.332 | 0 | 3 | 0 | 56.592 | 56.254 | 37.304 | 37.397 | 43.886 | 24.416 | 5.5 | 2 | 0 | 56.416 | 56.213 | 45.689 | 21.356 | 0 | 0 | 51.309 | 31.789 | [5 empty] | 15.332 | 19.195 | 1 | 4.9948 | 4.6726 | 4.5491 | 4.2857 | 0.38689 | 7.7458
02/28/10 | 19:24 | 0 | 15.36 | 0 | 3 | 0 | 56.599 | 56.419 | 37.38 | 37.521 | 44.429 | 24.492 | 5.376 | 1 | 0 | 56.442 | 56.238 | 45.761 | 21.481 | 0 | 0 | 51.334 | 31.862 | [5 empty] | 0 | 19.078 | 2 | 5.0309 | 4.7069 | 4.5506 | 4.2857 | 0.42121 | 8.3724
02/28/10 | 19:25 | 0 | 15.36 | 0 | 3 | 0 | 56.665 | 56.373 | 37.473 | 37.591 | 43.913 | 24.467 | 5.528 | 2 | 0 | 56.442 | 56.218 | 45.714 | 21.191 | 0 | 0 | 51.311 | 31.84 | [5 empty] | 0 | 19.074 | 3 | 4.9866 | 4.6648 | 4.5488 | 4.2857 | 0.37914 | 7.603
02/28/10 | 19:26 | 0 | 15.36 | 0 | 3 | 0 | 56.642 | 56.442 | 37.497 | 37.638 | 44.195 | 24.492 | 5.454 | 1 | 0 | 56.442 | 56.218 | 45.738 | 21.336 | 0 | 0 | 51.288 | 31.84 | [5 empty] | 0 | 19.004 | 4 | 5.0082 | 4.6853 | 4.5497 | 4.2857 | 0.39962 | 7.9793
02/28/10 | 19:27 | 1 | 15.385 | 0 | 3 | 0 | 56.665 | 56.442 | 37.614 | 37.614 | 44.243 | 24.467 | 5.502 | 1 | 0 | 56.464 | 56.238 | 45.738 | 21.311 | 0 | 0 | 51.311 | 31.862 | [5 empty] | 15.385 | 19.051 | 5 | 4.9942 | 4.672 | 4.5491 | 4.2857 | 0.38633 | 7.7356
02/28/10 | 19:28 | 0 | 15.352 | 0 | 2 | 0 | 56.636 | 56.389 | 37.583 | 37.629 | 43.858 | 24.506 | 5.369 | 2 | 0 | 56.435 | 56.188 | 45.707 | 21.375 | 0 | 0 | 51.257 | 31.83 | [5 empty] | 0 | 19.007 | 6 | 5.0329 | 4.7089 | 4.5507 | 4.2857 | 0.42315 | 8.4075
02/28/10 | 19:29 | 0 | 15.327 | 0 | 3 | 0 | 56.658 | 56.412 | 37.512 | 37.677 | 43.929 | 24.435 | 5.369 | 1 | 0 | 56.458 | 56.188 | 45.777 | 21.304 | 0 | 0 | 51.304 | 31.855 | [5 empty] | 0 | 18.981 | 7 | 5.0329 | 4.7089 | 4.5507 | 4.2857 | 0.42315 | 8.4075
02/28/10 | 19:30 | 0 | 15.36 | 0 | 3 | 0 | 56.665 | 56.487 | 37.638 | 37.684 | 44.078 | 24.516 | 5.325 | 2 | 0 | 56.464 | 56.218 | 45.714 | 21.287 | 0 | 0 | 51.334 | 31.887 | [5 empty] | 0 | 18.981 | 8 | 5.0458 | 4.721 | 4.5512 | 4.2857 | 0.43533 | 8.6276
02/28/10 | 19:31 | 1 | 15.352 | 0 | 3 | 0 | 56.636 | 56.389 | 37.677 | 37.701 | 43.716 | 24.46 | 5.343 | 1 | 0 | 56.458 | 56.188 | 45.754 | 21.351 | 0 | 0 | 51.327 | 31.904 | [5 empty] | 15.352 | 18.935 | 9 | 5.0405 | 4.7161 | 4.551 | 4.2857 | 0.43034 | 8.5377
02/28/10 | 19:32 | 0 | 15.327 | 0 | 3 | 0 | 56.636 | 56.366 | 37.653 | 37.724 | 43.554 | 24.484 | 5.343 | 1 | 0 | 56.412 | 56.165 | 45.707 | 21.424 | 0 | 0 | 51.281 | 31.88 | [5 empty] | 0 | 18.912 | 10 | 5.0405 | 4.7161 | 4.551 | 4.2857 | 0.43034 | 8.5377
02/28/10 | 19:33 | 0 | 15.327 | 0 | 3 | 0 | 56.59 | 56.435 | 37.653 | 37.724 | 43.575 | 24.506 | 5.317 | 2 | 0 | 56.412 | 56.188 | 45.684 | 21.495 | 0 | 0 | 51.281 | 31.83 | [5 empty] | 0 | 18.866 | 11 | 5.0481 | 4.7233 | 4.5513 | 4.2857 | 0.43754 | 8.6674
02/28/10 | 19:34 | 0 | 15.352 | 0 | 2 | 0 | 56.636 | 56.343 | 37.701 | 37.748 | 43.812 | 24.531 | 5.369 | 1 | 0 | 56.412 | 56.142 | 45.707 | 21.255 | 0 | 0 | 51.257 | 31.83 | [5 empty] | 0 | 18.888 | 12 | 5.0329 | 4.7089 | 4.5507 | 4.2857 | 0.42315 | 8.4075
02/28/10 | 19:35 | 1 | 15.327 | 0 | 3 | 1 | 56.681 | 56.435 | 37.794 | 37.794 | 43.599 | 24.506 | 5.291 | 2 | 0 | 56.435 | 56.142 | 45.707 | 21.326 | 0 | 0 | 51.19 | 31.808 | [5 empty] | 15.327 | 18.887 | 13 | 5.0557 | 4.7305 | 4.5516 | 4.2857 | 0.44474 | 8.7968
02/28/10 | 19:36 | 0 | 15.352 | 1 | 3 | 0 | 56.839 | 56.458 | 37.842 | 37.818 | 43.764 | 24.506 | 5.268 | 1 | 0 | 56.435 | 56.142 | 45.754 | 21.351 | 0 | 0 | 51.19 | 31.808 | [5 empty] | 0 | 19.021 | 0 | 5.0624 | 4.7368 | 4.5519 | 4.2857 | 0.4511 | 8.9109
02/28/10 | 19:37 | 0 | 15.327 | 0 | 3 | 0 | 56.973 | 56.59 | 37.89 | 37.866 | 43.812 | 24.506 | 5.291 | 1 | 0 | 56.435 | 56.119 | 45.707 | 21.304 | 0 | 0 | 51.166 | 31.784 | [5 empty] | 0 | 19.107 | 1 | 5.0557 | 4.7305 | 4.5516 | 4.2857 | 0.44474 | 8.7968
02/28/10 | 19:38 | 0 | 15.352 | 0 | 3 | 0 | 57.062 | 56.747 | 37.911 | 37.911 | 44.07 | 24.531 | 5.369 | 1 | 0 | 56.412 | 56.119 | 45.707 | 21.304 | 0 | 0 | 51.19 | 31.808 | [5 empty] | 0 | 19.151 | 2 | 5.0329 | 4.7089 | 4.5507 | 4.2857 | 0.42315 | 8.4075
02/28/10 | 19:39 | 1 | 15.327 | 0 | 3 | 0 | 57.039 | 56.793 | 37.983 | 37.935 | 43.671 | 24.484 | 5.291 | 2 | 0 | 56.435 | 56.119 | 45.707 | 21.304 | 0 | 0 | 51.211 | 31.808 | [5 empty] | 15.327 | 19.104 | 3 | 5.0557 | 4.7305 | 4.5516 | 4.2857 | 0.44474 | 8.7968
02/28/10 | 19:40 | 0 | 15.322 | 0 | 2 | 0 | 57.012 | 56.788 | 38.023 | 37.954 | 43.712 | 24.501 | 5.186 | 1 | 0 | 56.407 | 56.091 | 45.635 | 21.297 | 0 | 0 | 51.183 | 31.801 | [5 empty] | 0 | 19.058 | 4 | 5.0862 | 4.7595 | 4.5528 | 4.2857 | 0.4738 | 9.3154
02/28/10 | 19:41 | 0 | 15.352 | 0 | 3 | 0 | 57.085 | 56.816 | 37.983 | 38.031 | 43.975 | 24.506 | 5.191 | 2 | 0 | 56.435 | 56.119 | 45.684 | 21.23 | 0 | 0 | 51.211 | 31.855 | [5 empty] | 0 | 19.054 | 5 | 5.0848 | 4.7581 | 4.5528 | 4.2857 | 0.47242 | 9.2908
02/28/10 | 19:42 | 0 | 15.352 | 0 | 3 | 0 | 57.106 | 56.816 | 38.076 | 38.076 | 43.623 | 24.531 | 5.165 | 1 | 0 | 56.435 | 56.119 | 45.707 | 21.304 | 0 | 0 | 51.211 | 31.808 | [5 empty] | 0 | 19.03 | 6 | 5.0924 | 4.7653 | 4.5531 | 4.2857 | 0.47961 | 9.4183
02/28/10 | 19:43 | 1 | 15.347 | 0 | 3 | 0 | 57.135 | 56.82 | 38.088 | 38.112 | 44.197 | 24.573 | 5.188 | 1 | 0 | 56.416 | 56.079 | 45.693 | 21.321 | 0 | 0 | 51.173 | 31.796 | [5 empty] | 15.347 | 19.023 | 7 | 5.0857 | 4.759 | 4.5528 | 4.2857 | 0.47325 | 9.3055
02/28/10 | 19:44 | 0 | 15.35 | 0 | 3 | 0 | 57.206 | 56.825 | 38.162 | 38.141 | 43.989 | 24.575 | 5.168 | 2 | 0 | 56.398 | 56.061 | 45.698 | 21.253 | 0 | 0 | 51.155 | 31.73 | [5 empty] | 0 | 19.065 | 8 | 5.0915 | 4.7645 | 4.553 | 4.2857 | 0.47878 | 9.4036
02/28/10 | 19:45 | 0 | 15.319 | 0 | 2 | 0 | 57.224 | 56.909 | 38.205 | 38.181 | 43.843 | 24.524 | 5.01 | 1 | 0 | 56.371 | 56.009 | 45.67 | 21.223 | 0 | 0 | 51.103 | 31.676 | [5 empty] | 0 | 19.043 | 9 | 5.1375 | 4.8082 | 4.5549 | 4.2857 | 0.52252 | 10.1707
02/28/10 | 19:46 | 0 | 15.327 | 0 | 3 | 0 | 57.364 | 56.937 | 38.303 | 38.258 | 44.202 | 24.553 | 5.016 | 2 | 0 | 56.398 | 56.037 | 45.654 | 21.302 | 0 | 0 | 51.155 | 31.73 | [5 empty] | 0 | 19.106 | 10 | 5.1357 | 4.8066 | 4.5548 | 4.2857 | 0.52086 | 10.1418
02/28/10 | 19:47 | 1 | 15.327 | 0 | 3 | 0 | 57.514 | 57.067 | 38.37 | 38.299 | 44.638 | 24.524 | 5.01 | 1 | 0 | 56.371 | 56.009 | 45.693 | 21.248 | 0 | 0 | 51.15 | 31.676 | [5 empty] | 15.327 | 19.215 | 11 | 5.1375 | 4.8082 | 4.5549 | 4.2857 | 0.52252 | 10.1707
02/28/10 | 19:48 | 0 | 15.297 | 0 | 3 | 0 | 57.74 | 57.202 | 38.392 | 38.392 | 44.823 | 24.499 | 4.959 | 1 | 0 | 56.394 | 55.986 | 45.67 | 21.392 | 0 | 0 | 51.173 | 31.725 | [5 empty] | 0 | 19.348 | 12 | 5.1523 | 4.8223 | 4.5555 | 4.2857 | 0.53663 | 10.4154
02/28/10 | 19:49 | 0 | 15.319 | 0 | 2 | 1 | 57.918 | 57.448 | 38.533 | 38.416 | 44.571 | 24.499 | 4.985 | 2 | 0 | 56.394 | 56.009 | 45.693 | 21.368 | 0 | 0 | 51.15 | 31.747 | [5 empty] | 0 | 19.502 | 13 | 5.1448 | 4.8152 | 4.5552 | 4.2857 | 0.52944 | 10.2908
02/28/10 | 19:50 | 0 | 15.35 | 0 | 3 | 0 | 58.037 | 57.61 | 38.727 | 38.54 | 44.575 | 24.575 | 4.941 | 1 | 0 | 56.378 | 56.014 | 45.63 | 21.373 | 0 | 0 | 51.155 | 31.754 | [5 empty] | 0 | 19.497 | 0 | 5.1576 | 4.8273 | 4.5557 | 4.2857 | 0.54162 | 10.5014
02/28/10 | 19:51 | 1 | 15.35 | 0 | 3 | 0 | 58.192 | 57.722 | 38.961 | 38.61 | 44.599 | 24.553 | 5.016 | 2 | 0 | 56.421 | 56.037 | 45.698 | 21.302 | 0 | 0 | 51.131 | 31.777 | [5 empty] | 15.35 | 19.582 | 1 | 5.1357 | 4.8066 | 2.7691 | 2.5 | 2.3066 | 44.9121
02/28/10 | 19:52 | 0 | 15.345 | 0 | 3 | 0 | 58.457 | 57.829 | 39.028 | 38.746 | 44.638 | 24.546 | 4.985 | 1 | 0 | 56.416 | 56.009 | 45.647 | 21.15 | 0 | 0 | 51.127 | 31.747 | [5 empty] | 0 | 19.711 | 2 | 5.1448 | 4.8152 | 2.7695 | 2.5 | 2.3152 | 45.0001
02/28/10 | 19:53 | 0 | 15.4 | 0 | 2 | 0 | 58.685 | 58.057 | 39.198 | 38.961 | 44.827 | 24.575 | 4.99 | 1 | 0 | 56.421 | 56.061 | 45.721 | 21.373 | 0 | 0 | 51.155 | 31.777 | [5 empty] | 0 | 19.724 | 3 | 5.1433 | 4.8138 | 2.7694 | 2.5 | 2.3138 | 44.986
02/28/10 | 19:54 | 0 | 15.345 | 0 | 3 | 0 | 52.571 | 58.276 | 39.169 | 38.956 | 28.979 | 24.546 | 4.91 | 1 | 0 | 56.416 | 55.986 | 45.647 | 21.248 | 0 | 0 | 51.103 | 31.772 | [5 empty] | 0 | 13.615 | 4 | 5.1666 | 4.8359 | 2.7704 | 2.5 | 2.3359 | 45.2117
02/28/10 | 19:55 | 0 | 15.35 | 0 | 2 | 0 | 43.989 | 55.029 | 39.385 | 39.102 | 21.662 | 24.6 | 4.941 | 1 | 0 | 56.467 | 56.037 | 45.675 | 21.397 | 0 | 0 | 51.155 | 31.777 | [5 empty] | 0 | 4.887 | 5 | 5.1576 | 4.8273 | 2.77 | 2.5 | 2.3273 | 45.1245
02/28/10 | 19:56 | 0 | 15.345 | 0 | 3 | 0 | 41.329 | 45.373 | 39.473 | 39.169 | 19.246 | 24.619 | 4.91 | 0 | 0 | 56.394 | 55.986 | 45.625 | 21.319 | 0 | 0 | 51.08 | 31.725 | [5 empty] | 0 | 2.16 | 6 | 5.1666 | 4.8359 | 2.7704 | 2.5 | 2.3359 | 45.2117
02/28/10 | 19:57 | 0 | 15.345 | 0 | 3 | 0 | 40.389 | 42.104 | 39.545 | 39.286 | 16.976 | 24.57 | 4.959 | 0 | 0 | 56.394 | 55.986 | 45.647 | 21.272 | 0 | 0 | 51.059 | 31.747 | [5 empty] | 0 | 1.103 | 7 | 5.1523 | 4.8223 | 2.7698 | 2.5 | 2.3223 | 45.0737
02/28/10 | 19:58 | 0 | 15.345 | 0 | 2 | 0 | 40.061 | 40.954 | 39.521 | 39.356 | 16.358 | 24.499 | 4.959 | 0 | 0 | 56.371 | 55.942 | 45.647 | 21.199 | 0 | 0 | 51.08 | 31.725 | [5 empty] | 0 | 0.705 | 8 | 5.1523 | 4.8223 | 2.7698 | 2.5 | 2.3223 | 45.0737
02/28/10 | 19:59 | 0 | 15.319 | 0 | 3 | 0 | 39.849 | 40.437 | 39.098 | 39.404 | 15.717 | 24.595 | 4.807 | 0 | 0 | 56.35 | 55.918 | 45.625 | 21.294 | 0 | 0 | 51.08 | 31.725 | [5 empty] | 0 | 0.445 | 9 | 5.1966 | 4.8644 | 2.7716 | 2.5 | 2.3644 | 45.4994
02/28/10 | 20:00 | 0 | 15.375 | 0 | 3 | 0 | 39.691 | 40.207 | 38.327 | 39.057 | 15.671 | 24.6 | 4.838 | 0 | 0 | 56.309 | 55.946 | 45.607 | 21.324 | 0 | 0 | 50.994 | 31.705 | [5 empty] | 0 | 0.634 | 10 | 5.1876 | 4.8558 | 2.7712 | 2.5 | 2.3558 | 45.4132
02/28/10 | 20:01 | 0 | 15.345 | 0 | 2 | 0 | 39.356 | 39.92 | 37.359 | 38.134 | 14.384 | 24.57 | 4.858 | 0 | 0 | 56.259 | 55.895 | 45.555 | 21.199 | 0 | 0 | 50.623 | 31.627 | [5 empty] | 0 | 1.222 | 11 | 5.1818 | 4.8503 | 2.771 | 2.5 | 2.3503 | 45.3574
02/28/10 | 20:02 | 0 | 15.345 | 0 | 3 | 0 | 38.581 | 39.569 | 36.701 | 37.193 | 14.311 | 24.474 | 4.758 | 1 | 0 | 56.124 | 55.851 | 45.511 | 21.174 | 0 | 0 | 50.347 | 31.651 | [5 empty] | 0 | 1.388 | 12 | 5.2109 | 4.878 | 2.7722 | 2.5 | 2.378 | 45.6351
02/28/10 | 20:03 | 0 | 15.35 | 0 | 3 | 0 | 37.717 | 38.844 | 36.119 | 36.536 | 12.73 | 24.548 | 4.807 | 0 | 0 | 56.133 | 55.904 | 45.539 | 21.177 | 0 | 0 | 50.011 | 31.678 | [5 empty] | 0 | 1.181 | 13 | 5.1966 | 4.8644 | 2.7716 | 2.5 | 2.3644 | 45.4994
02/28/10 | 20:04 | 0 | 15.312 | 0 | 2 | 0 | 45.782 | 38.012 | 35.591 | 35.969 | 36.72 | 24.563 | 4.848 | 0 | 0 | 56.1 | 55.825 | 45.483 | 21.142 | 0 | 0 | 50.116 | 31.718 | [5 empty] | 0 | 9.813 | 14 | 5.1847 | 4.8531 | 2.7711 | 2.5 | 2.3531 | 45.3853
02/28/10 | 20:05 | 1 | 15.337 | 0 | 3 | 0 | 54.474 | 42.126 | 35.146 | 35.521 | 37.402 | 24.541 | 4.797 | 0 | 0 | 56.056 | 55.825 | 45.462 | 21.262 | 0 | 0 | 50.23 | 31.742 | [5 empty] | 15.337 | 18.953 | 15 | 5.1995 | 4.8672 | 2.7717 | 2.5 | 2.3672 | 45.5272
02/28/10 | 20:06 | 0 | 15.337 | 0 | 3 | 0 | 55.918 | 53.12 | 34.723 | 35.122 | 37.471 | 24.467 | 4.848 | 2 | 0 | 55.986 | 55.804 | 45.415 | 21.167 | 0 | 0 | 50.345 | 31.742 | [5 empty] | 0 | 20.796 | 16 | 5.1847 | 4.8531 | 2.7711 | 2.5 | 2.3531 | 45.3853
02/28/10 | 20:07 | 0 | 15.337 | 0 | 2 | 0 | 56.056 | 55.139 | 34.464 | 34.723 | 37.402 | 24.467 | 4.771 | 1 | 0 | 55.942 | 55.781 | 45.415 | 21.142 | 0 | 0 | 50.415 | 31.742 | [5 empty] | 0 | 21.333 | 17 | 5.2071 | 4.8744 | 2.772 | 2.5 | 2.3744 | 45.5992
02/28/10 | 20:08 | 1 | 15.337 | 0 | 3 | 0 | 55.963 | 55.482 | 34.299 | 34.44 | 37.801 | 24.418 | 4.871 | 1 | 0 | 55.918 | 55.804 | 45.415 | 21.287 | 0 | 0 | 50.415 | 31.767 | [5 empty] | 15.337 | 21.523 | 18 | 5.178 | 4.8467 | 2.7708 | 2.5 | 2.3467 | 45.321
02/28/10 | 20:09 | 0 | 15.36 | 0 | 2 | 0 | 56.17 | 55.459 | 34.347 | 34.206 | 37.684 | 24.418 | 4.822 | 2 | 0 | 55.918 | 55.804 | 45.369 | 21.262 | 0 | 0 | 50.459 | 31.767 | [5 empty] | 0 | 21.964 | 19 | 5.1922 | 4.8603 | 2.7714 | 2.5 | 2.3603 | 45.4577
02/28/10 | 20:10 | 0 | 15.36 | 0 | 3 | 0 | 56.193 | 55.643 | 34.534 | 34.251 | 37.543 | 24.396 | 4.897 | 1 | 0 | 55.895 | 55.825 | 45.415 | 21.167 | 0 | 0 | 50.459 | 31.767 | [5 empty] | 0 | 21.942 | 20 | 5.1704 | 4.8395 | 2.7705 | 2.5 | 2.3395 | 45.2482
02/28/10 | 20:11 | 0 | 15.312 | 0 | 2 | 0 | 56.394 | 55.781 | 34.888 | 34.44 | 38.389 | 24.418 | 4.848 | 2 | 0 | 55.895 | 55.781 | 45.392 | 21.383 | 0 | 0 | 50.506 | 31.767 | [5 empty] | 0 | 21.954 | 21 | 5.1847 | 4.8531 | 2.7711 | 2.5 | 2.3531 | 45.3853
02/28/10 | 20:12 | 1 | 15.312 | 0 | 2 | 0 | 56.752 | 55.918 | 35.263 | 34.84 | 38.459 | 24.396 | 4.822 | 1 | 0 | 55.942 | 55.757 | 45.415 | 21.311 | 0 | 0 | 50.506 | 31.767 | [5 empty] | 15.312 | 21.912 | 22 | 5.1922 | 4.8603 | 2.7714 | 2.5 | 2.3603 | 45.4577
02/28/10 | 20:13 | 0 | 15.36 | 0 | 3 | 1 | 57.133 | 56.259 | 35.71 | 35.287 | 39.023 | 24.418 | 5.023 | 2 | 0 | 55.963 | 55.757 | 45.392 | 21.262 | 0 | 0 | 50.506 | 31.742 | [5 empty] | 0 | 21.846 | 23 | 5.1337 | 4.8046 | 2.769 | 2.5 | 2.3046 | 44.8922
02/28/10 | 20:14 | 0 | 15.337 | 0 | 2 | 0 | 57.56 | 56.617 | 36.438 | 35.756 | 39.729 | 24.443 | 4.897 | 1 | 0 | 55.986 | 55.781 | 45.415 | 21.167 | 0 | 0 | 50.483 | 31.742 | [5 empty] | 0 | 21.804 | 0 | 5.1704 | 4.8395 | 2.7705 | 2.5 | 2.3395 | 45.2482
02/28/10 | 20:15 | 0 | 15.312 | 0 | 3 | 0 | 57.852 | 56.955 | 37.332 | 36.414 | 40.573 | 24.467 | 4.949 | 2 | 0 | 55.942 | 55.757 | 45.324 | 21.118 | 0 | 0 | 50.483 | 31.742 | [5 empty] | 0 | 21.438 | 1 | 5.1553 | 4.8251 | 2.7699 | 2.5 | 2.3251 | 45.1019
02/28/10 | 20:16 | 1 | 15.337 | 0 | 2 | 0 | 58.479 | 57.291 | 38.411 | 37.425 | 41.138 | 24.418 | 4.974 | 1 | 0 | 56.009 | 55.781 | 45.415 | 21.262 | 0 | 0 | 50.459 | 31.742 | [5 empty] | 15.337 | 21.054 | 2 | 5.148 | 4.8182 | 2.7696 | 2.5 | 2.3182 | 45.0313
02/28/10 | 20:17 | 0 | 15.287 | 0 | 2 | 0 | 50.597 | 57.872 | 39.023 | 38.366 | 25.6 | 24.467 | 4.923 | 1 | 0 | 56.056 | 55.757 | 45.439 | 21.191 | 0 | 0 | 50.438 | 31.718 | [5 empty] | 0 | 12.231 | 3 | 5.1628 | 4.8323 | 2.7702 | 2.5 | 2.3323 | 45.1752
02/28/10 | 20:18 | 0 | 15.312 | 0 | 3 | 0 | 42.853 | 54.635 | 39.471 | 39.117 | 19.485 | 24.467 | 4.949 | 1 | 0 | 56.056 | 55.757 | 45.462 | 21.216 | 0 | 0 | 50.483 | 31.718 | [5 empty] | 0 | 3.736 | 4 | 5.1553 | 4.8251 | 2.7699 | 2.5 | 2.3251 | 45.1019
02/28/10 | 20:19 | 0 | 15.312 | 0 | 2 | 0 | 40.927 | 44.797 | 39.681 | 39.54 | 17.436 | 24.563 | 5 | 0 | 0 | 56.1 | 55.781 | 45.53 | 21.311 | 0 | 0 | 50.483 | 31.718 | [5 empty] | 0 | 1.387 | 5 | 5.1404 | 4.811 | 2.7693 | 2.5 | 2.311 | 44.9576
02/28/10 | 20:20 | 0 | 15.312 | 0 | 3 | 0 | 40.456 | 41.678 | 39.798 | 39.87 | 15.78 | 24.516 | 4.897 | 0 | 0 | 56.1 | 55.757 | 45.483 | 21.287 | 0 | 0 | 50.459 | 31.718 | [5 empty] | 0 | 0.586 | 6 | 5.1704 | 4.8395 | 2.7705 | 2.5 | 2.3395 | 45.2482
02/28/10 | 20:21 | 0 | 15.312 | 0 | 2 | 0 | 40.315 | 40.903 | 39.798 | 40.011 | 15.583 | 24.516 | 5 | 0 | 0 | 56.124 | 55.757 | 45.53 | 21.262 | 0 | 0 | 50.438 | 31.693 | [5 empty] | 0 | 0.304 | 7 | 5.1404 | 4.811 | 2.7693 | 2.5 | 2.311 | 44.9576
02/28/10 | 20:22 | 0 | 15.287 | 0 | 3 | 0 | 40.27 | 40.645 | 39.492 | 40.128 | 14.771 | 24.541 | 4.897 | 0 | 0 | 56.077 | 55.781 | 45.53 | 21.287 | 0 | 0 | 50.438 | 31.693 | [5 empty] | 0 | 0.142 | 8 | 5.1704 | 4.8395 | 2.7705 | 2.5 | 2.3395 | 45.2482
02/28/10 | 20:23 | 0 | 15.337 | 0 | 2 | 0 | 40.246 | 40.48 | 38.576 | 39.774 | 14.289 | 24.575 | 4.91 | 0 | 0 | 56.112 | 55.813 | 45.565 | 21.373 | 0 | 0 | 50.471 | 31.705 | [5 empty] | 0 | 0.472 | 9 | 5.1666 | 4.8359 | 2.7704 | 2.5 | 2.3359 | 45.2117
02/28/10 | 20:24 | 0 | 15.34 | 0 | 3 | 0 | 40.059 | 40.482 | 37.614 | 39.002 | 13.982 | 24.543 | 4.825 | 0 | 0 | 56.058 | 55.736 | 45.555 | 21.314 | 0 | 0 | 50.508 | 31.72 | [5 empty] | 0 | 1.057 | 10 | 5.1914 | 4.8594 | 2.7714 | 2.5 | 2.3594 | 45.4494
02/28/10 | 20:25 | 0 | 15.355 | 0 | 2 | 0 | 39.301 | 40.217 | 36.784 | 37.89 | 12.715 | 24.511 | 4.843 | 0 | 0 | 55.981 | 55.729 | 45.478 | 21.331 | 0 | 0 | 50.455 | 31.688 | [5 empty] | 0 | 1.411 | 11 | 5.1861 | 4.8545 | 2.7712 | 2.5 | 2.3545 | 45.3992
02/28/10 | 20:26 | 0 | 15.34 | 0 | 3 | 0 | 38.32 | 39.614 | 36.088 | 37.076 | 13.736 | 24.519 | 5.003 | 1 | 0 | 55.965 | 55.76 | 45.464 | 21.363 | 0 | 0 | 50.485 | 31.698 | [5 empty] | 0 | 1.244 | 12 | 5.1395 | 4.8102 | 2.7693 | 2.5 | 2.3102 | 44.9491
02/28/10 | 20:27 | 0 | 15.365 | 0 | 3 | 0 | 45.418 | 38.674 | 35.596 | 36.371 | 36.887 | 24.543 | 5.003 | 0 | 0 | 55.944 | 55.713 | 45.441 | 21.314 | 0 | 0 | 50.441 | 31.698 | [5 empty] | 0 | 9.047 | 13 | 5.1395 | 4.8102 | 2.7693 | 2.5 | 2.3102 | 44.9491
02/28/10 | 20:28 | 0 | 15.314 | 0 | 2 | 0 | 54.453 | 41.753 | 35.124 | 35.83 | 37.614 | 24.519 | 4.951 | 0 | 0 | 55.897 | 55.692 | 45.441 | 21.218 | 0 | 0 | 50.441 | 31.674 | [5 empty] | 0 | 18.623 | 14 | 5.1547 | 4.8246 | 2.7699 | 2.5 | 2.3246 | 45.0963
02/28/10 | 20:29 | 0 | 15.314 | 0 | 3 | 0 | 55.736 | 53.055 | 34.749 | 35.407 | 37.076 | 24.494 | 4.851 | 1 | 0 | 55.851 | 55.669 | 45.418 | 21.218 | 0 | 0 | 50.441 | 31.674 | [5 empty] | 0 | 20.329 | 15 | 5.1838 | 4.8522 | 2.7711 | 2.5 | 2.3522 | 45.3769
02/28/10 | 20:30 | 1 | 15.34 | 0 | 2 | 0 | 55.851 | 55.048 | 34.349 | 35.007 | 37.287 | 24.445 | 4.951 | 2 | 0 | 55.806 | 55.669 | 45.394 | 21.289 | 0 | 0 | 50.441 | 31.72 | [5 empty] | 15.34 | 20.844 | 16 | 5.1547 | 4.8246 | 2.7699 | 2.5 | 2.3246 | 45.0963
02/28/10 | 20:31 | 0 | 15.332 | 0 | 3 | 0 | 55.683 | 55.249 | 34.012 | 34.529 | 37.724 | 24.367 | 4.792 | 1 | 0 | 55.662 | 55.662 | 45.364 | 21.356 | 0 | 0 | 50.434 | 31.688 | [5 empty] | 0 | 21.154 | 17 | 5.201 | 4.8686 | 2.7718 | 2.5 | 2.3686 | 45.541
02/28/10 | 20:32 | 0 | 15.307 | 0 | 3 | 0 | 55.524 | 55.293 | 33.802 | 34.177 | 37.583 | 24.318 | 4.892 | 2 | 0 | 55.729 | 55.615 | 45.364 | 21.282 | 0 | 0 | 50.387 | 31.713 | [5 empty] | 0 | 21.347 | 18 | 5.1718 | 4.8409 | 2.7706 | 2.5 | 2.3409 | 45.2622
02/28/10 | 20:33 | 0 | 15.282 | 0 | 2 | 0 | 55.272 | 55.155 | 33.847 | 33.919 | 37.583 | 24.342 | 4.766 | 1 | 0 | 55.753 | 55.638 | 45.341 | 21.211 | 0 | 0 | 50.41 | 31.688 | [5 empty] | 0 | 21.353 | 19 | 5.2085 | 4.8758 | 2.7721 | 2.5 | 2.3758 | 45.613
02/28/10 | 20:34 | 1 | 15.365 | 0 | 3 | 0 | 55.347 | 55.095 | 34.091 | 33.998 | 37.686 | 24.374 | 4.851 | 2 | 0 | 55.736 | 55.645 | 45.371 | 21.145 | 0 | 0 | 50.441 | 31.72 | [5 empty] | 15.365 | 21.349 | 20 | 5.1838 | 4.8522 | 2.7711 | 2.5 | 2.3522 | 45.3769
02/28/10 | 20:35 | 0 | 15.307 | 0 | 3 | 0 | 55.225 | 54.997 | 34.318 | 34.129 | 37.703 | 24.342 | 4.918 | 1 | 0 | 55.776 | 55.615 | 45.32 | 21.356 | 0 | 0 | 50.41 | 31.642 | [5 empty] | 0 | 21.096 | 21 | 5.1643 | 4.8337 | 2.7703 | 2.5 | 2.3337 | 45.1892
02/28/10 | 20:36 | 0 | 15.307 | 0 | 2 | 0 | 55.064 | 55.041 | 34.601 | 34.435 | 38.385 | 24.367 | 4.817 | 2 | 0 | 55.82 | 55.615 | 45.341 | 21.186 | 0 | 0 | 50.41 | 31.666 | [5 empty] | 0 | 20.629 | 22 | 5.1937 | 4.8617 | 2.7715 | 2.5 | 2.3617 | 45.4716
02/28/10 | 20:37 | 0 | 15.307 | 0 | 3 | 1 | 54.95 | 54.88 | 35.187 | 34.766 | 38.971 | 24.342 | 4.817 | 1 | 0 | 55.844 | 55.615 | 45.341 | 21.356 | 0 | 0 | 50.387 | 31.688 | [5 empty] | 0 | 20.184 | 23 | 5.1937 | 4.8617 | 2.7715 | 2.5 | 2.3617 | 45.4716
02/28/10 | 20:38 | 1 | 15.307 | 0 | 3 | 0 | 54.903 | 54.765 | 35.964 | 35.376 | 39.277 | 24.367 | 4.843 | 2 | 0 | 55.867 | 55.638 | 45.32 | 21.307 | 0 | 0 | 50.387 | 31.713 | [5 empty] | 15.307 | 19.527 | 0 | 5.1861 | 4.8545 | 2.7712 | 2.5 | 2.3545 | 45.3992
02/28/10 | 20:39 | 0 | 15.282 | 0 | 2 | 0 | 55.249 | 54.744 | 36.55 | 36.081 | 40.169 | 24.389 | 4.766 | 1 | 0 | 55.89 | 55.638 | 45.296 | 21.307 | 0 | 0 | 50.34 | 31.737 | [5 empty] | 0 | 19.168 | 1 | 5.2085 | 4.8758 | 4.5578 | 4.2857 | 0.59006 | 11.3286
02/28/10 | 20:40 | 0 | 15.282 | 0 | 3 | 0 | 55.501 | 54.997 | 36.784 | 36.667 | 41.181 | 24.389 | 4.766 | 2 | 0 | 55.867 | 55.638 | 45.32 | 21.257 | 0 | 0 | 50.34 | 31.737 | [5 empty] | 0 | 18.834 | 2 | 5.2085 | 4.8758 | 4.5578 | 4.2857 | 0.59006 | 11.3286
02/28/10 | 20:41 | 1 | 15.282 | 0 | 3 | 0 | 55.935 | 55.272 | 36.949 | 36.997 | 41.439 | 24.389 | 4.817 | 1 | 0 | 55.89 | 55.615 | 45.341 | 21.211 | 0 | 0 | 50.34 | 31.713 | [5 empty] | 15.282 | 18.938 | 3 | 5.1937 | 4.8617 | 4.5572 | 4.2857 | 0.57594 | 11.0892
02/28/10 | 20:42 | 0 | 15.307 | 0 | 3 | 0 | 56.096 | 55.683 | 37.045 | 37.091 | 41.674 | 24.389 | 4.817 | 2 | 0 | 55.914 | 55.638 | 45.273 | 21.186 | 0 | 0 | 50.249 | 31.666 | [5 empty] | 0 | 19.005 | 4 | 5.1937 | 4.8617 | 4.5572 | 4.2857 | 0.57594 | 11.0892
02/28/10 | 20:43 | 0 | 15.282 | 1 | 3 | 0 | 56.142 | 55.82 | 36.973 | 37.091 | 42.308 | 24.413 | 4.792 | 1 | 0 | 55.893 | 55.571 | 45.273 | 21.282 | 0 | 0 | 50.226 | 31.617 | [5 empty] | 0 | 19.051 | 5 | 5.201 | 4.8686 | 4.5575 | 4.2857 | 0.58286 | 11.2068
02/28/10 | 20:44 | 0 | 15.181 | 0 | 3 | 0 | 56.051 | 55.799 | 36.856 | 36.997 | 42.097 | 24.342 | 4.588 | 1 | 0 | 55.823 | 55.501 | 45.273 | 21.233 | 0 | 0 | 50.226 | 31.617 | [5 empty] | 0 | 19.054 | 6 | 5.2604 | 4.925 | 4.5599 | 4.2857 | 0.63933 | 12.1536
02/28/10 | 20:45 | 1 | 15.206 | 0 | 2 | 0 | 55.984 | 55.799 | 36.856 | 36.973 | 42.662 | 24.318 | 4.614 | 2 | 0 | 55.846 | 55.547 | 45.296 | 21.233 | 0 | 0 | 50.226 | 31.664 | [5 empty] | 15.206 | 19.011 | 7 | 5.2528 | 4.9178 | 4.5596 | 4.2857 | 0.63213 | 12.0342
02/28/10 | 20:46 | 0 | 15.206 | 0 | 3 | 0 | 55.96 | 55.753 | 36.715 | 36.997 | 42.779 | 24.364 | 4.588 | 1 | 0 | 55.867 | 55.547 | 45.296 | 21.257 | 0 | 0 | 50.249 | 31.617 | [5 empty] | 0 | 18.963 | 8 | 5.2604 | 4.925 | 4.5599 | 4.2857 | 0.63933 | 12.1536
02/28/10 | 20:47 | 0 | 15.232 | 0 | 3 | 0 | 56.005 | 55.708 | 36.808 | 36.949 | 42.944 | 24.318 | 4.462 | 2 | 0 | 55.867 | 55.524 | 45.296 | 21.208 | 0 | 0 | 50.226 | 31.617 | [5 empty] | 0 | 19.056 | 9 | 5.2971 | 4.9599 | 4.5614 | 4.2857 | 0.6742 | 12.7279
02/28/10 | 20:48 | 0 | 15.206 | 0 | 3 | 0 | 55.984 | 55.753 | 36.832 | 36.904 | 43.13 | 24.318 | 4.536 | 1 | 0 | 55.89 | 55.524 | 45.273 | 21.186 | 0 | 0 | 50.205 | 31.617 | [5 empty] | 0 | 19.08 | 10 | 5.2755 | 4.9394 | 4.5605 | 4.2857 | 0.65372 | 12.3916
02/28/10 | 20:49 | 1 | 15.206 | 0 | 3 | 0 | 55.937 | 55.776 | 36.856 | 36.973 | 43.202 | 24.342 | 4.637 | 1 | 0 | 55.89 | 55.524 | 45.32 | 21.137 | 0 | 0 | 50.226 | 31.664 | [5 empty] | 15.206 | 18.964 | 11 | 5.2461 | 4.9115 | 4.5593 | 4.2857 | 0.62576 | 11.9282
02/28/10 | 20:50 | 0 | 15.232 | 0 | 3 | 0 | 55.89 | 55.753 | 37.045 | 37.021 | 43.578 | 24.318 | 4.714 | 2 | 0 | 55.867 | 55.501 | 45.296 | 21.088 | 0 | 0 | 50.205 | 31.664 | [5 empty] | 0 | 18.869 | 12 | 5.2237 | 4.8902 | 4.5584 | 4.2857 | 0.60445 | 11.5713
02/28/10 | 20:51 | 0 | 15.201 | 0 | 3 | 1 | 55.839 | 55.657 | 37.062 | 37.086 | 43.549 | 24.264 | 4.583 | 1 | 0 | 55.886 | 55.543 | 45.315 | 21.233 | 0 | 0 | 50.226 | 31.642 | [5 empty] | 0 | 18.753 | 13 | 5.2618 | 4.9264 | 4.5599 | 4.2857 | 0.64071 | 12.1766
02/28/10 | 20:52 | 0 | 15.206 | 0 | 3 | 0 | 55.753 | 55.662 | 37.138 | 37.115 | 42.989 | 24.364 | 4.511 | 2 | 0 | 55.89 | 55.501 | 45.32 | 21.282 | 0 | 0 | 50.205 | 31.642 | [5 empty] | 0 | 18.638 | 0 | 5.2828 | 4.9464 | 4.5608 | 4.2857 | 0.66064 | 12.5055
02/28/10 | 20:53 | 1 | 15.201 | 0 | 2 | 0 | 55.634 | 55.519 | 37.158 | 37.134 | 43.15 | 24.288 | 4.531 | 1 | 0 | 55.909 | 55.473 | 45.315 | 21.253 | 0 | 0 | 50.177 | 31.612 | [5 empty] | 15.201 | 18.5 | 1 | 5.277 | 4.9408 | 4.5605 | 4.2857 | 0.6551 | 12.4144
02/28/10 | 20:54 | 0 | 15.206 | 0 | 3 | 0 | 55.662 | 55.433 | 37.186 | 37.208 | 43.037 | 24.342 | 4.562 | 1 | 0 | 55.914 | 55.547 | 45.366 | 21.307 | 0 | 0 | 50.205 | 31.664 | [5 empty] | 0 | 18.454 | 2 | 5.2679 | 4.9322 | 4.5602 | 4.2857 | 0.64652 | 12.2728
02/28/10 | 20:55 | 0 | 15.201 | 0 | 3 | 0 | 55.657 | 55.405 | 37.227 | 37.251 | 43.243 | 24.384 | 4.354 | 2 | 0 | 55.795 | 55.543 | 45.315 | 21.179 | 0 | 0 | 50.177 | 31.634 | [5 empty] | 0 | 18.406 | 3 | 5.3285 | 4.9898 | 4.5626 | 4.2857 | 0.7041 | 13.2138
02/28/10 | 20:56 | 0 | 15.176 | 0 | 3 | 0 | 55.634 | 55.335 | 37.227 | 37.227 | 43.456 | 24.359 | 4.302 | 1 | 0 | 55.909 | 55.566 | 45.315 | 21.277 | 0 | 0 | 50.177 | 31.659 | [5 empty] | 0 | 18.407 | 4 | 5.3437 | 5.0042 | 4.5633 | 4.2857 | 0.71849 | 13.4457
02/28/10 | 20:57 | 1 | 15.201 | 0 | 3 | 0 | 55.657 | 55.382 | 37.344 | 37.275 | 43.69 | 24.359 | 4.454 | 1 | 0 | 55.909 | 55.519 | 45.292 | 21.228 | 0 | 0 | 50.153 | 31.659 | [5 empty] | 15.201 | 18.382 | 5 | 5.2994 | 4.9621 | 4.5615 | 4.2857 | 0.67642 | 12.7641
02/28/10 | 20:58 | 0 | 15.232 | 0 | 3 | 0 | 55.89 | 55.386 | 37.397 | 37.373 | 44.118 | 24.389 | 4.462 | 2 | 0 | 55.914 | 55.524 | 45.32 | 21.353 | 0 | 0 | 50.135 | 31.664 | [5 empty] | 0 | 18.517 | 6 | 5.2971 | 4.9599 | 4.5614 | 4.2857 | 0.6742 | 12.7279
02/28/10 | 20:59 | 0 | 15.201 | 0 | 3 | 0 | 56.227 | 55.634 | 37.437 | 37.344 | 44.627 | 24.335 | 4.379 | 1 | 0 | 55.862 | 55.449 | 45.315 | 21.373 | 0 | 0 | 50.153 | 31.634 | [5 empty] | 0 | 18.883 | 7 | 5.3212 | 4.9829 | 4.5623 | 4.2857 | 0.69718 | 13.1018
02/28/10 | 21:00 | 0 | 15.201 | 0 | 3 | 0 | 56.227 | 55.977 | 37.509 | 37.416 | 44.231 | 24.335 | 4.454 | 2 | 0 | 55.909 | 55.473 | 45.268 | 21.302 | 0 | 0 | 50.177 | 31.612 | [5 empty] | 0 | 18.811 | 8 | 5.2994 | 4.9621 | 4.5615 | 4.2857 | 0.67642 | 12.7641
02/28/10 | 21:01 | 1 | 15.176 | 0 | 3 | 0 | 56.047 | 56 | 37.557 | 37.461 | 44.183 | 24.313 | 4.354 | 1 | 0 | 55.886 | 55.449 | 45.338 | 21.277 | 0 | 0 | 50.107 | 31.612 | [5 empty] | 15.176 | 18.586 | 9 | 5.3285 | 4.9898 | 4.5626 | 4.2857 | 0.7041 | 13.2138
02/28/10 | 21:02 | 0 | 15.226 | 0 | 3 | 0 | 56 | 55.839 | 37.557 | 37.533 | 44.231 | 24.313 | 4.328 | 2 | 0 | 55.909 | 55.449 | 45.338 | 21.132 | 0 | 0 | 50.083 | 31.612 | [5 empty] | 0 | 18.467 | 10 | 5.3361 | 4.997 | 4.5629 | 4.2857 | 0.7113 | 13.3299
02/28/10 | 21:03 | 0 | 15.201 | 0 | 3 | 0 | 56.023 | 55.818 | 37.603 | 37.557 | 44.137 | 24.335 | 4.302 | 1 | 0 | 55.872 | 55.438 | 45.371 | 21.409 | 0 | 0 | 50.139 | 31.647 | [5 empty] | 0 | 18.466 | 11 | 5.3437 | 5.0042 | 4.5633 | 4.2857 | 0.71849 | 13.4457
02/28/10 | 21:04 | 0 | 15.232 | 0 | 3 | 0 | 56.051 | 55.867 | 37.703 | 37.679 | 43.977 | 24.416 | 4.336 | 1 | 0 | 55.89 | 55.454 | 45.343 | 21.427 | 0 | 0 | 50.111 | 31.617 | [5 empty] | 0 | 18.372 | 12 | 5.3338 | 4.9948 | 4.5628 | 4.2857 | 0.70908 | 13.2942
02/28/10 | 21:05 | 1 | 15.232 | 0 | 2 | 1 | 56.119 | 55.867 | 37.748 | 37.703 | 43.743 | 24.416 | 4.287 | 2 | 0 | 55.89 | 55.454 | 45.32 | 21.331 | 0 | 0 | 50.158 | 31.642 | [5 empty] | 15.232 | 18.416 | 13 | 5.348 | 5.0084 | 4.5634 | 4.2857 | 0.72264 | 13.5124
02/28/10 | 21:06 | 0 | 15.232 | 0 | 3 | 0 | 56.211 | 55.937 | 37.844 | 37.748 | 44.118 | 24.391 | 4.439 | 1 | 0 | 55.914 | 55.431 | 45.364 | 21.235 | 0 | 0 | 50.181 | 31.666 | [5 empty] | 0 | 18.463 | 0 | 5.3038 | 4.9663 | 4.5616 | 4.2857 | 0.68057 | 12.8318
02/28/10 | 21:07 | 0 | 15.209 | 0 | 3 | 0 | 56.366 | 55.981 | 38.055 | 37.82 | 44.746 | 24.438 | 4.439 | 2 | 0 | 55.914 | 55.454 | 45.343 | 21.356 | 0 | 0 | 50.181 | 31.666 | [5 empty] | 0 | 18.546 | 1 | 5.3038 | 4.9663 | 4.2759 | 4 | 0.96628 | 18.2189
02/28/10 | 21:08 | 0 | 15.209 | 0 | 3 | 0 | 56.547 | 56.142 | 38.031 | 37.937 | 44.517 | 24.438 | 4.31 | 1 | 0 | 55.89 | 55.431 | 45.343 | 21.331 | 0 | 0 | 50.202 | 31.642 | [5 empty] | 0 | 18.61 | 2 | 5.3413 | 5.002 | 4.2774 | 4 | 1.002 | 18.7592
02/28/10 | 21:09 | 1 | 15.209 | 0 | 3 | 0 | 56.592 | 56.3 | 38.148 | 37.985 | 44.564 | 24.462 | 4.513 | 1 | 0 | 55.914 | 55.431 | 45.387 | 21.451 | 0 | 0 | 50.202 | 31.666 | [5 empty] | 15.209 | 18.607 | 3 | 5.2822 | 4.9458 | 4.275 | 4 | 0.9458 | 17.9054
02/28/10 | 21:10 | 0 | 15.184 | 0 | 3 | 0 | 56.613 | 56.323 | 38.22 | 38.102 | 44.47 | 24.462 | 4.488 | 2 | 0 | 55.89 | 55.431 | 45.343 | 21.402 | 0 | 0 | 50.181 | 31.666 | [5 empty] | 0 | 18.511 | 4 | 5.2895 | 4.9527 | 4.2753 | 4 | 0.95272 | 18.0116
02/28/10 | 21:11 | 0 | 15.151 | 0 | 3 | 0 | 56.606 | 56.314 | 38.189 | 38.141 | 44.415 | 24.43 | 4.454 | 1 | 0 | 55.883 | 55.379 | 45.289 | 21.275 | 0 | 0 | 50.151 | 31.61 | [5 empty] | 0 | 18.465 | 5 | 5.2994 | 4.9621 | 4.2757 | 4 | 0.96213 | 18.1555
02/28/10 | 21:12 | 0 | 15.126 | 0 | 3 | 0 | 56.695 | 56.359 | 38.236 | 38.212 | 44.578 | 24.43 | 4.405 | 2 | 0 | 55.86 | 55.379 | 45.289 | 21.25 | 0 | 0 | 50.128 | 31.561 | [5 empty] | 0 | 18.483 | 6 | 5.3137 | 4.9757 | 4.2763 | 4 | 0.9757 | 18.362
02/28/10 | 21:13 | 1 | 15.151 | 1 | 3 | 0 | 56.852 | 56.448 | 38.282 | 38.33 | 44.415 | 24.455 | 4.379 | 1 | 0 | 55.883 | 55.379 | 45.334 | 21.083 | 0 | 0 | 50.128 | 31.585 | [5 empty] | 15.151 | 18.522 | 7 | 5.3212 | 4.9829 | 4.2766 | 4 | 0.98289 | 18.4711
02/28/10 | 21:14 | 0 | 15.151 | 0 | 3 | 0 | 57.167 | 56.583 | 38.423 | 38.354 | 44.923 | 24.406 | 4.354 | 1 | 0 | 55.883 | 55.379 | 45.334 | 21.275 | 0 | 0 | 50.104 | 31.585 | [5 empty] | 0 | 18.813 | 8 | 5.3285 | 4.9898 | 4.2769 | 4 | 0.98981 | 18.5758
02/28/10 | 21:15 | 0 | 15.184 | 0 | 2 | 0 | 57.466 | 56.905 | 38.667 | 38.43 | 45.068 | 24.438 | 4.336 | 2 | 0 | 55.914 | 55.386 | 45.364 | 21.282 | 0 | 0 | 50.135 | 31.617 | [5 empty] | 0 | 19.036 | 9 | 5.3338 | 4.9948 | 4.2771 | 4 | 0.9948 | 18.6509
02/28/10 | 21:16 | 0 | 15.126 | 0 | 3 | 0 | 57.66 | 57.122 | 38.894 | 38.54 | 45.128 | 24.504 | 4.379 | 1 | 0 | 55.907 | 55.356 | 45.266 | 21.226 | 0 | 0 | 50.104 | 31.585 | [5 empty] | 0 | 19.12 | 10 | 5.3212 | 4.9829 | 4.2766 | 4 | 0.98289 | 18.4711
02/28/10 | 21:17 | 1 | 15.176 | 0 | 3 | 0 | 57.818 | 57.368 | 38.987 | 38.705 | 44.83 | 24.504 | 4.328 | 1 | 0 | 55.883 | 55.356 | 45.334 | 21.37 | 0 | 0 | 50.081 | 31.561 | [5 empty] | 15.176 | 19.113 | 11 | 5.3361 | 4.997 | 4.2772 | 4 | 0.99701 | 18.6843
02/28/10 | 21:18 | 0 | 15.151 | 0 | 3 | 0 | 58.064 | 57.459 | 39.153 | 38.846 | 45.061 | 24.479 | 4.48 | 2 | 0 | 55.883 | 55.356 | 45.313 | 21.37 | 0 | 0 | 50.058 | 31.585 | [5 empty] | 0 | 19.218 | 12 | 5.2918 | 4.9549 | 4.2754 | 4 | 0.95494 | 18.0455
02/28/10 | 21:19 | 0 | 15.151 | 0 | 2 | 0 | 58.422 | 57.726 | 39.246 | 39.035 | 45.404 | 24.479 | 4.302 | 1 | 0 | 55.907 | 55.333 | 45.313 | 21.468 | 0 | 0 | 50.058 | 31.61 | [5 empty] | 0 | 19.387 | 13 | 5.3437 | 5.0042 | 4.2775 | 4 | 1.0042 | 18.7925
02/28/10 | 21:20 | 0 | 15.121 | 0 | 3 | 1 | 58.822 | 57.968 | 39.406 | 39.169 | 45.399 | 24.474 | 4.222 | 2 | 0 | 55.9 | 55.351 | 45.306 | 21.463 | 0 | 0 | 50.03 | 31.58 | [5 empty] | 0 | 19.653 | 14 | 5.367 | 5.0264 | 4.2785 | 4 | 1.0264 | 19.1235
02/28/10 | 21:21 | 1 | 15.151 | 0 | 3 | 0 | 59.296 | 58.356 | 39.552 | 39.459 | 45.861 | 24.504 | 4.506 | 1 | 0 | 55.951 | 55.356 | 45.357 | 21.419 | 0 | 0 | 50.081 | 31.634 | [5 empty] | 15.151 | 19.837 | 0 | 5.2843 | 4.9477 | 4.2751 | 4 | 0.94774 | 17.9352
02/28/10 | 21:22 | 0 | 15.151 | 0 | 2 | 0 | 50.585 | 58.826 | 39.621 | 39.621 | 30.068 | 24.455 | 4.328 | 1 | 0 | 55.951 | 55.309 | 45.357 | 21.419 | 0 | 0 | 50.058 | 31.61 | [5 empty] | 0 | 10.964 | 1 | 5.3361 | 4.997 | 2.8859 | 2.6087 | 2.3883 | 44.7578
02/28/10 | 21:23 | 0 | 15.096 | 0 | 3 | 0 | 43.683 | 53.195 | 39.71 | 39.734 | 21.993 | 24.45 | 4.222 | 0 | 0 | 55.923 | 55.284 | 45.285 | 21.319 | 0 | 0 | 50.027 | 31.6 | [5 empty] | 0 | 3.949 | 2 | 5.367 | 5.0264 | 2.8872 | 2.6087 | 2.4177 | 45.0471
02/28/10 | 21:24 | 0 | 15.121 | 0 | 3 | 0 | 41.64 | 44.874 | 39.949 | 39.853 | 19.395 | 24.452 | 4.122 | 0 | 0 | 55.972 | 55.354 | 45.378 | 21.294 | 0 | 0 | 50.055 | 31.654 | [5 empty] | 0 | 1.787 | 3 | 5.3961 | 5.054 | 2.8884 | 2.6087 | 2.4453 | 45.3169
02/28/10 | 21:25 | 0 | 15.091 | 0 | 2 | 0 | 40.93 | 42.293 | 39.92 | 40.061 | 17.61 | 24.445 | 4.217 | 1 | 0 | 55.921 | 55.279 | 45.327 | 21.243 | 0 | 0 | 50.051 | 31.6 | [5 empty] | 0 | 0.869 | 4 | 5.3684 | 5.0277 | 2.8872 | 2.6087 | 2.419 | 45.0606
02/28/10 | 21:26 | 0 | 15.116 | 0 | 3 | 0 | 40.624 | 41.377 | 39.896 | 40.155 | 16.672 | 24.398 | 4.495 | 0 | 0 | 55.921 | 55.279 | 45.327 | 21.338 | 0 | 0 | 50.027 | 31.649 | [5 empty] | 0 | 0.469 | 5 | 5.2875 | 4.9508 | 2.884 | 2.6087 | 2.3421 | 44.2952
02/28/10 | 21:27 | 0 | 15.141 | 0 | 2 | 0 | 40.506 | 40.954 | 39.38 | 40.061 | 15.659 | 24.423 | 4.292 | 0 | 0 | 55.876 | 55.279 | 45.282 | 21.243 | 0 | 0 | 50.006 | 31.578 | [5 empty] | 0 | 0.445 | 6 | 5.3466 | 5.007 | 2.8864 | 2.6087 | 2.3983 | 44.8564
02/28/10 | 21:28 | 0 | 15.116 | 0 | 3 | 0 | 40.344 | 40.719 | 38.251 | 39.542 | 16.499 | 24.445 | 4.318 | 0 | 0 | 55.806 | 55.279 | 45.282 | 21.289 | 0 | 0 | 50.006 | 31.578 | [5 empty] | 0 | 0.802 | 7 | 5.339 | 4.9998 | 2.886 | 2.6087 | 2.3911 | 44.7852
02/28/10 | 21:29 | 0 | 15.091 | 0 | 3 | 0 | 39.849 | 40.506 | 37.335 | 38.464 | 14.279 | 24.423 | 4.292 | 0 | 0 | 55.762 | 55.258 | 45.259 | 21.265 | 0 | 0 | 49.983 | 31.553 | [5 empty] | 0 | 1.385 | 8 | 5.3466 | 5.007 | 2.8864 | 2.6087 | 2.3983 | 44.8564
02/28/10 | 21:30 | 0 | 15.091 | 0 | 3 | 0 | 38.863 | 40.061 | 36.653 | 37.452 | 14.156 | 24.349 | 4.444 | 0 | 0 | 55.692 | 55.235 | 45.212 | 21.289 | 0 | 0 | 49.983 | 31.504 | [5 empty] | 0 | 1.411 | 9 | 5.3023 | 4.9649 | 2.8846 | 2.6087 | 2.3562 | 44.4374
02/28/10 | 21:31 | 0 | 15.091 | 0 | 2 | 0 | 37.851 | 39.143 | 36.019 | 36.722 | 25.529 | 24.325 | 4.318 | 0 | 0 | 55.648 | 55.235 | 45.166 | 21.265 | 0 | 0 | 49.96 | 31.553 | [5 empty] | 0 | 1.129 | 10 | 5.339 | 4.9998 | 2.886 | 2.6087 | 2.3911 | 44.7852
02/28/10 | 21:32 | 0 | 15.116 | 0 | 3 | 0 | 49.456 | 38.11 | 35.524 | 36.136 | 37.5 | 24.278 | 4.369 | 0 | 0 | 55.601 | 55.211 | 45.145 | 21.387 | 0 | 0 | 49.983 | 31.529 | [5 empty] | 0 | 13.32 | 11 | 5.3241 | 4.9857 | 2.8854 | 2.6087 | 2.377 | 44.645
02/28/10 | 21:33 | 0 | 15.035 | 0 | 3 | 0 | 54.838 | 46.307 | 35 | 35.634 | 37.751 | 24.173 | 4.384 | 1 | 0 | 55.547 | 55.181 | 45.091 | 21.211 | 0 | 0 | 49.906 | 31.522 | [5 empty] | 0 | 19.204 | 12 | 5.3198 | 4.9815 | 2.8853 | 2.6087 | 2.3728 | 44.6036
02/28/10 | 21:34 | 1 | 15.091 | 0 | 3 | 0 | 55.944 | 53.904 | 34.679 | 35.172 | 38.11 | 24.18 | 4.444 | 1 | 0 | 55.51 | 55.141 | 45.051 | 21.218 | 0 | 0 | 49.96 | 31.553 | [5 empty] | 15.091 | 20.772 | 13 | 5.3023 | 4.9649 | 2.8846 | 2.6087 | 2.3562 | 44.4374
02/28/10 | 21:35 | 0 | 15.035 | 0 | 2 | 0 | 56.007 | 55.228 | 34.342 | 34.811 | 37.913 | 24.173 | 4.384 | 2 | 0 | 55.433 | 55.09 | 45.021 | 21.113 | 0 | 0 | 49.906 | 31.497 | [5 empty] | 0 | 21.196 | 14 | 5.3198 | 4.9815 | 2.8853 | 2.6087 | 2.3728 | 44.6036
02/28/10 | 21:36 | 0 | 15.058 | 0 | 3 | 0 | 56.211 | 55.501 | 34.225 | 34.553 | 37.913 | 24.102 | 4.488 | 1 | 0 | 55.41 | 55.111 | 45.021 | 21.113 | 0 | 0 | 49.906 | 31.522 | [5 empty] | 0 | 21.658 | 15 | 5.2895 | 4.9527 | 2.884 | 2.6087 | 2.344 | 44.3147
02/28/10 | 21:37 | 0 | 15.116 | 0 | 2 | 0 | 56.082 | 55.762 | 34.325 | 34.397 | 37.875 | 24.156 | 4.47 | 2 | 0 | 55.417 | 55.12 | 45.051 | 21.194 | 0 | 0 | 49.96 | 31.553 | [5 empty] | 0 | 21.685 | 16 | 5.2947 | 4.9577 | 2.8842 | 2.6087 | 2.349 | 44.365
02/28/10 | 21:38 | 1 | 15.058 | 0 | 3 | 0 | 56.007 | 55.662 | 34.553 | 34.435 | 38.22 | 24.077 | 4.31 | 1 | 0 | 55.41 | 55.067 | 45 | 21.257 | 0 | 0 | 49.906 | 31.497 | [5 empty] | 15.058 | 21.572 | 17 | 5.3413 | 5.002 | 2.8861 | 2.6087 | 2.3933 | 44.8071
02/28/10 | 21:39 | 0 | 15.035 | 0 | 3 | 0 | 55.89 | 55.685 | 35.048 | 34.742 | 38.643 | 24.077 | 4.336 | 2 | 0 | 55.433 | 55.09 | 45.044 | 21.307 | 0 | 0 | 49.906 | 31.522 | [5 empty] | 0 | 21.148 | 18 | 5.3338 | 4.9948 | 2.8858 | 2.6087 | 2.3861 | 44.7358
02/28/10 | 21:40 | 0 | 15.083 | 0 | 2 | 0 | 55.89 | 55.571 | 35.517 | 35.165 | 39.184 | 24.102 | 4.284 | 1 | 0 | 55.456 | 55.09 | 45.044 | 21.331 | 0 | 0 | 49.929 | 31.472 | [5 empty] | 0 | 20.725 | 19 | 5.3489 | 5.0092 | 2.8864 | 2.6087 | 2.4005 | 44.8783
02/28/10 | 21:41 | 0 | 15.025 | 0 | 3 | 0 | 56.114 | 55.54 | 36.143 | 35.603 | 39.858 | 24.116 | 4.302 | 2 | 0 | 55.47 | 55.06 | 44.991 | 21.226 | 0 | 0 | 49.876 | 31.465 | [5 empty] | 0 | 20.511 | 20 | 5.3437 | 5.0042 | 2.8862 | 2.6087 | 2.3955 | 44.829
02/28/10 | 21:42 | 1 | 15.083 | 0 | 2 | 0 | 56.592 | 55.776 | 37.069 | 36.34 | 40.43 | 24.197 | 4.384 | 1 | 0 | 55.524 | 55.111 | 45.021 | 21.211 | 0 | 0 | 49.906 | 31.497 | [5 empty] | 15.083 | 20.252 | 21 | 5.3198 | 4.9815 | 2.8853 | 2.6087 | 2.3728 | 44.6036
02/28/10 | 21:43 | 0 | 15.05 | 0 | 3 | 1 | 57.033 | 56.135 | 37.978 | 37.201 | 41.15 | 24.116 | 4.328 | 1 | 0 | 55.496 | 55.106 | 44.923 | 21.13 | 0 | 0 | 49.878 | 31.49 | [5 empty] | 0 | 19.832 | 22 | 5.3361 | 4.997 | 2.8859 | 2.6087 | 2.3883 | 44.7578
02/28/10 | 21:44 | 0 | 15.033 | 0 | 2 | 0 | 57.758 | 56.615 | 38.619 | 38.196 | 41.743 | 24.124 | 4.408 | 2 | 0 | 55.571 | 55.088 | 45.068 | 21.304 | 0 | 0 | 49.929 | 31.544 | [5 empty] | 0 | 19.562 | 0 | 5.3128 | 4.9749 | 2.885 | 2.6087 | 2.3662 | 44.5372
02/28/10 | 21:45 | 0 | 15.056 | 0 | 3 | 0 | 58.587 | 57.22 | 39.181 | 38.971 | 42.848 | 24.124 | 4.356 | 1 | 0 | 55.571 | 55.111 | 45.089 | 21.28 | 0 | 0 | 49.906 | 31.544 | [5 empty] | 0 | 19.616 | 1 | 5.3279 | 4.9893 | 3.0042 | 2.7273 | 2.262 | 42.4552
02/28/10 | 21:46 | 1 | 15.023 | 0 | 2 | 0 | 59.118 | 57.975 | 39.456 | 39.48 | 35.344 | 24.139 | 4.348 | 2 | 0 | 55.54 | 55.081 | 45.082 | 21.346 | 0 | 0 | 49.899 | 31.536 | [5 empty] | 15.023 | 19.638 | 2 | 5.3303 | 4.9915 | 3.0043 | 2.7273 | 2.2642 | 42.4782
02/28/10 | 21:47 | 0 | 15.023 | 0 | 3 | 0 | 47.675 | 58.648 | 39.528 | 39.81 | 24.308 | 24.212 | 4.426 | 0 | 0 | 55.564 | 55.057 | 45.128 | 21.297 | 0 | 0 | 49.899 | 31.487 | [5 empty] | 0 | 7.865 | 3 | 5.3075 | 4.9699 | 3.0033 | 2.7273 | 2.2426 | 42.2532
02/28/10 | 21:48 | 0 | 14.97 | 0 | 3 | 0 | 42.836 | 50.146 | 39.662 | 39.875 | 20.106 | 24.183 | 4.444 | 1 | 0 | 55.603 | 55.053 | 45.1 | 21.292 | 0 | 0 | 49.892 | 31.482 | [5 empty] | 0 | 2.961 | 4 | 5.3023 | 4.9649 | 3.0031 | 2.7273 | 2.2376 | 42.201
02/28/10 | 21:49 | 0 | 15.048 | 0 | 2 | 0 | 41.384 | 43.829 | 39.669 | 39.997 | 16.828 | 24.188 | 4.248 | 0 | 0 | 55.608 | 55.081 | 45.128 | 21.272 | 0 | 0 | 49.92 | 31.512 | [5 empty] | 0 | 1.387 | 5 | 5.3594 | 5.0192 | 3.0054 | 2.7273 | 2.2919 | 42.7639
02/28/10 | 21:50 | 0 | 15.023 | 1 | 3 | 0 | 40.772 | 41.97 | 39.691 | 40.114 | 16.876 | 24.188 | 4.323 | 0 | 0 | 55.655 | 55.081 | 45.175 | 21.152 | 0 | 0 | 49.899 | 31.536 | [5 empty] | 0 | 0.658 | 6 | 5.3375 | 4.9984 | 3.0046 | 2.7273 | 2.2711 | 42.5499
02/28/10 | 21:51 | 0 | 15.023 | 0 | 3 | 0 | 40.49 | 41.195 | 39.432 | 40.069 | 15.815 | 24.188 | 4.348 | 0 | 0 | 55.631 | 55.036 | 45.128 | 21.128 | 0 | 0 | 49.899 | 31.512 | [5 empty] | 0 | 0.421 | 7 | 5.3303 | 4.9915 | 3.0043 | 2.7273 | 2.2642 | 42.4782
02/28/10 | 21:52 | 0 | 15 | 0 | 2 | 0 | 40.351 | 40.868 | 38.61 | 39.856 | 14.681 | 24.212 | 4.323 | 0 | 0 | 55.585 | 55.057 | 45.105 | 21.032 | 0 | 0 | 49.92 | 31.463 | [5 empty] | 0 | 0.495 | 8 | 5.3375 | 4.9984 | 3.0046 | 2.7273 | 2.2711 | 42.5499
02/28/10 | 21:53 | 0 | 14.993 | 0 | 3 | 0 | 40.016 | 40.533 | 37.571 | 38.98 | 14.427 | 24.158 | 4.318 | 1 | 0 | 55.536 | 54.985 | 45.077 | 21.049 | 0 | 0 | 49.824 | 31.409 | [5 empty] | 0 | 1.036 | 9 | 5.339 | 4.9998 | 3.0046 | 2.7273 | 2.2725 | 42.5643
02/28/10 | 21:54 | 0 | 15.023 | 0 | 3 | 0 | 39.291 | 40.255 | 36.684 | 37.906 | 13.866 | 24.163 | 4.348 | 0 | 0 | 55.517 | 55.036 | 45.058 | 21.128 | 0 | 0 | 49.876 | 31.438 | [5 empty] | 0 | 1.385 | 10 | 5.3303 | 4.9915 | 3.0043 | 2.7273 | 2.2642 | 42.4782
02/28/10 | 21:55 | 0 | 15.018 | 0 | 3 | 0 | 38.229 | 39.499 | 35.926 | 36.89 | 13.688 | 24.109 | 4.418 | 0 | 0 | 55.419 | 54.985 | 45.009 | 21.123 | 0 | 0 | 49.801 | 31.387 | [5 empty] | 0 | 1.339 | 11 | 5.3099 | 4.9721 | 3.0034 | 2.7273 | 2.2448 | 42.2764
02/28/10 | 21:56 | 0 | 14.993 | 0 | 2 | 0 | 37.289 | 38.488 | 35.199 | 36.091 | 34.797 | 24.109 | 4.495 | 0 | 0 | 55.398 | 54.938 | 44.986 | 21.147 | 0 | 0 | 49.778 | 31.409 | [5 empty] | 0 | 1.198 | 12 | 5.2875 | 4.9508 | 3.0025 | 2.7273 | 2.2235 | 42.0526
02/28/10 | 21:57 | 0 | 14.993 | 0 | 3 | 0 | 51.682 | 37.782 | 34.679 | 35.385 | 37.241 | 24.038 | 4.395 | 0 | 0 | 55.351 | 54.938 | 44.986 | 21.172 | 0 | 0 | 49.801 | 31.409 | [5 empty] | 0 | 16.297 | 13 | 5.3166 | 4.9785 | 3.0037 | 2.7273 | 2.2512 | 42.3429
02/28/10 | 21:58 | 0 | 14.993 | 0 | 3 | 0 | 55.214 | 50.42 | 34.139 | 34.775 | 37.5 | 24.014 | 4.395 | 1 | 0 | 55.281 | 54.915 | 44.916 | 21.338 | 0 | 0 | 49.757 | 31.409 | [5 empty] | 0 | 20.439 | 14 | 5.3166 | 4.9785 | 3.0037 | 2.7273 | 2.2512 | 42.3429
02/28/10 | 21:59 | 1 | 14.993 | 0 | 3 | 0 | 55.764 | 54.481 | 33.718 | 34.28 | 37.406 | 24.014 | 4.444 | 1 | 0 | 55.237 | 54.915 | 44.893 | 21.172 | 0 | 0 | 49.801 | 31.409 | [5 empty] | 14.993 | 21.484 | 15 | 5.3023 | 4.9649 | 3.0031 | 2.7273 | 2.2376 | 42.201
02/28/10 | 22:00 | 0 | 14.993 | 0 | 3 | 0 | 55.718 | 55.281 | 33.388 | 33.811 | 37.079 | 23.94 | 4.395 | 2 | 0 | 55.214 | 54.891 | 44.872 | 21.172 | 0 | 0 | 49.778 | 31.362 | [5 empty] | 0 | 21.907 | 16 | 5.3166 | 4.9785 | 3.0037 | 2.7273 | 2.2512 | 42.3429
02/28/10 | 22:01 | 0 | 14.97 | 0 | 3 | 0 | 55.718 | 55.305 | 33.223 | 33.436 | 37.196 | 23.918 | 4.369 | 2 | 0 | 55.214 | 54.891 | 44.872 | 21.123 | 0 | 0 | 49.778 | 31.362 | [5 empty] | 0 | 22.282 | 17 | 5.3241 | 4.9857 | 3.004 | 2.7273 | 2.2584 | 42.4178
02/28/10 | 22:02 | 1 | 14.96 | 0 | 3 | 0 | 55.687 | 55.321 | 33.381 | 33.263 | 37.282 | 23.908 | 4.361 | 1 | 0 | 55.183 | 54.861 | 44.818 | 21.162 | 0 | 0 | 49.726 | 31.355 | [5 empty] | 14.96 | 22.424 | 18 | 5.3265 | 4.9879 | 3.0041 | 2.7273 | 2.2606 | 42.4409
02/28/10 | 22:03 | 0 | 14.96 | 0 | 2 | 0 | 55.802 | 55.389 | 33.591 | 33.426 | 37.705 | 23.933 | 4.462 | 2 | 0 | 55.207 | 54.84 | 44.841 | 21.186 | 0 | 0 | 49.726 | 31.33 | [5 empty] | 0 | 22.376 | 19 | 5.2971 | 4.9599 | 3.0029 | 2.7273 | 2.2326 | 42.1487
02/28/10 | 22:04 | 0 | 15.018 | 0 | 3 | 0 | 55.65 | 55.557 | 33.998 | 33.787 | 38.346 | 23.918 | 4.521 | 1 | 0 | 55.26 | 54.891 | 44.872 | 21.172 | 0 | 0 | 49.801 | 31.338 | [5 empty] | 0 | 21.863 | 20 | 5.2799 | 4.9436 | 3.0022 | 2.7273 | 2.2163 | 41.9766
02/28/10 | 22:05 | 0 | 14.993 | 0 | 3 | 1 | 55.557 | 55.442 | 34.397 | 34.139 | 38.77 | 23.918 | 4.395 | 2 | 0 | 55.26 | 54.891 | 44.825 | 21.172 | 0 | 0 | 49.757 | 31.387 | [5 empty] | 0 | 21.418 | 21 | 5.3166 | 4.9785 | 3.0037 | 2.7273 | 2.2512 | 42.3429
02/28/10 | 22:06 | 1 | 15.01 | 0 | 3 | 0 | 55.482 | 55.274 | 35.002 | 34.507 | 39.49 | 23.933 | 4.233 | 2 | 0 | 55.274 | 54.884 | 44.841 | 21.186 | 0 | 0 | 49.747 | 31.377 | [5 empty] | 15.01 | 20.975 | 0 | 5.3638 | 5.0233 | 3.0056 | 2.7273 | 2.296 | 42.8065
02/28/10 | 22:07 | 0 | 15.018 | 0 | 3 | 0 | 55.419 | 55.328 | 35.902 | 35.175 | 40.274 | 23.989 | 4.292 | 1 | 0 | 55.328 | 54.87 | 44.848 | 21.267 | 0 | 0 | 49.801 | 31.362 | [5 empty] | 0 | 20.244 | 1 | 5.3466 | 5.007 | 4.2777 | 4 | 1.007 | 18.834
02/28/10 | 22:08 | 0 | 14.96 | 0 | 3 | 0 | 55.412 | 55.207 | 36.552 | 36.036 | 40.384 | 24.006 | 4.284 | 2 | 0 | 55.298 | 54.884 | 44.818 | 21.211 | 0 | 0 | 49.771 | 31.33 | [5 empty] | 0 | 19.376 | 2 | 5.3489 | 5.0092 | 4.2777 | 4 | 1.0092 | 18.8672
02/28/10 | 22:09 | 0 | 14.96 | 0 | 2 | 0 | 55.482 | 55.251 | 37 | 36.717 | 41.207 | 24.053 | 4.384 | 1 | 0 | 55.321 | 54.884 | 44.841 | 21.235 | 0 | 0 | 49.771 | 31.33 | [5 empty] | 0 | 18.765 | 3 | 5.3198 | 4.9815 | 4.2766 | 4 | 0.98151 | 18.4502
02/28/10 | 22:10 | 1 | 14.96 | 0 | 3 | 0 | 55.664 | 55.298 | 37.189 | 37.141 | 41.37 | 24.102 | 4.41 | 2 | 0 | 55.344 | 54.884 | 44.886 | 21.066 | 0 | 0 | 49.794 | 31.306 | [5 empty] | 14.96 | 18.523 | 4 | 5.3122 | 4.9743 | 4.2763 | 4 | 0.97431 | 18.341
02/28/10 | 22:11 | 0 | 15.018 | 0 | 3 | 0 | 55.788 | 55.489 | 37.524 | 37.382 | 41.731 | 24.109 | 4.47 | 1 | 0 | 55.375 | 54.891 | 44.872 | 21.243 | 0 | 0 | 49.801 | 31.362 | [5 empty] | 0 | 18.406 | 5 | 5.2947 | 4.9577 | 4.2756 | 4 | 0.9577 | 18.0879
02/28/10 | 22:12 | 0 | 14.97 | 0 | 3 | 0 | 55.902 | 55.557 | 37.547 | 37.524 | 42.413 | 24.183 | 4.444 | 1 | 0 | 55.398 | 54.915 | 44.872 | 21.218 | 0 | 0 | 49.801 | 31.387 | [5 empty] | 0 | 18.378 | 6 | 5.3023 | 4.9649 | 4.2759 | 4 | 0.9649 | 18.1978
02/28/10 | 22:13 | 1 | 14.937 | 0 | 3 | 0 | 55.963 | 55.664 | 37.54 | 37.54 | 42.358 | 24.102 | 4.336 | 2 | 0 | 55.368 | 54.861 | 44.909 | 21.211 | 0 | 0 | 49.726 | 31.33 | [5 empty] | 14.937 | 18.423 | 7 | 5.3338 | 4.9948 | 4.2771 | 4 | 0.9948 | 18.6509
02/28/10 | 22:14 | 0 | 14.96 | 0 | 3 | 0 | 56.054 | 55.734 | 37.588 | 37.588 | 42.781 | 24.197 | 4.536 | 1 | 0 | 55.368 | 54.861 | 44.909 | 21.14 | 0 | 0 | 49.726 | 31.377 | [5 empty] | 0 | 18.466 | 8 | 5.2755 | 4.9394 | 4.2748 | 4 | 0.93944 | 17.8075
02/28/10 | 22:15 | 0 | 14.96 | 0 | 3 | 0 | 56.054 | 55.802 | 37.658 | 37.61 | 42.874 | 24.246 | 4.488 | 2 | 0 | 55.389 | 54.84 | 44.909 | 21.186 | 0 | 0 | 49.726 | 31.401 | [5 empty] | 0 | 18.444 | 9 | 5.2895 | 4.9527 | 4.2753 | 4 | 0.95272 | 18.0116
02/28/10 | 22:16 | 0 | 14.96 | 0 | 3 | 0 | 56.033 | 55.802 | 37.588 | 37.634 | 43.298 | 24.197 | 4.462 | 1 | 0 | 55.389 | 54.861 | 44.886 | 21.307 | 0 | 0 | 49.726 | 31.426 | [5 empty] | 0 | 18.399 | 10 | 5.2971 | 4.9599 | 4.2756 | 4 | 0.95992 | 18.1217
02/28/10 | 22:17 | 1 | 14.96 | 0 | 3 | 0 | 56.033 | 55.848 | 37.658 | 37.729 | 43.016 | 24.295 | 4.384 | 1 | 0 | 55.412 | 54.861 | 44.979 | 21.356 | 0 | 0 | 49.726 | 31.426 | [5 empty] | 14.96 | 18.304 | 11 | 5.3198 | 4.9815 | 4.2766 | 4 | 0.98151 | 18.4502
02/28/10 | 22:18 | 0 | 14.927 | 0 | 3 | 0 | 56.07 | 55.795 | 37.744 | 37.698 | 43.432 | 24.264 | 4.403 | 2 | 0 | 55.382 | 54.81 | 44.902 | 21.154 | 0 | 0 | 49.696 | 31.394 | [5 empty] | 0 | 18.372 | 12 | 5.3142 | 4.9762 | 4.2763 | 4 | 0.97625 | 18.3704
02/28/10 | 22:19 | 0 | 14.927 | 0 | 3 | 0 | 56.07 | 55.818 | 37.815 | 37.768 | 43.173 | 24.264 | 4.328 | 1 | 0 | 55.382 | 54.831 | 44.925 | 21.299 | 0 | 0 | 49.696 | 31.37 | [5 empty] | 0 | 18.302 | 13 | 5.3361 | 4.997 | 4.2772 | 4 | 0.99701 | 18.6843
02/28/10 | 22:20 | 0 | 14.905 | 0 | 2 | 1 | 56.161 | 55.818 | 37.837 | 37.768 | 43.549 | 24.335 | 4.351 | 2 | 0 | 55.405 | 54.81 | 44.879 | 21.204 | 0 | 0 | 49.673 | 31.345 | [5 empty] | 0 | 18.393 | 14 | 5.3294 | 4.9906 | 4.277 | 4 | 0.99064 | 18.5883
02/28/10 | 22:21 | 1 | 14.905 | 0 | 3 | 0 | 56.296 | 55.932 | 37.815 | 37.837 | 43.597 | 24.335 | 4.276 | 1 | 0 | 55.405 | 54.81 | 44.925 | 21.253 | 0 | 0 | 49.673 | 31.37 | [5 empty] | 14.905 | 18.459 | 0 | 5.3512 | 5.0114 | 4.2778 | 4 | 1.0114 | 18.9004
02/28/10 | 22:22 | 0 | 14.905 | 0 | 3 | 0 | 56.476 | 56.047 | 37.909 | 37.837 | 44.603 | 24.31 | 4.328 | 1 | 0 | 55.428 | 54.81 | 44.925 | 21.228 | 0 | 0 | 49.673 | 31.419 | [5 empty] | 0 | 18.639 | 1 | 5.3361 | 4.997 | 4.5629 | 4.2857 | 0.7113 | 13.3299
02/28/10 | 22:23 | 0 | 14.927 | 0 | 3 | 0 | 56.61 | 56.207 | 37.933 | 37.933 | 44.559 | 24.359 | 4.454 | 2 | 0 | 55.405 | 54.842 | 44.96 | 21.191 | 0 | 0 | 49.638 | 31.431 | [5 empty] | 0 | 18.677 | 2 | 5.2994 | 4.9621 | 4.5615 | 4.2857 | 0.67642 | 12.7641
02/28/10 | 22:24 | 0 | 14.973 | 0 | 3 | 0 | 56.695 | 56.359 | 38.045 | 38.021 | 44.622 | 24.474 | 4.348 | 1 | 0 | 55.47 | 54.852 | 44.967 | 21.007 | 0 | 0 | 49.668 | 31.463 | [5 empty] | 0 | 18.674 | 3 | 5.3303 | 4.9915 | 4.5627 | 4.2857 | 0.70576 | 13.2406
02/28/10 | 22:25 | 1 | 14.973 | 0 | 3 | 0 | 56.674 | 56.448 | 38.117 | 38.093 | 44.508 | 24.548 | 4.475 | 2 | 0 | 55.447 | 54.828 | 44.991 | 21.223 | 0 | 0 | 49.691 | 31.463 | [5 empty] | 14.973 | 18.581 | 4 | 5.2933 | 4.9563 | 4.5612 | 4.2857 | 0.67061 | 12.669
02/28/10 | 22:26 | 0 | 14.998 | 0 | 3 | 0 | 56.652 | 56.405 | 38.117 | 38.117 | 44.645 | 24.524 | 4.524 | 1 | 0 | 55.447 | 54.828 | 44.944 | 21.294 | 0 | 0 | 49.691 | 31.438 | [5 empty] | 0 | 18.535 | 5 | 5.279 | 4.9428 | 4.5606 | 4.2857 | 0.65704 | 12.4463
02/28/10 | 22:27 | 0 | 14.947 | 0 | 3 | 0 | 56.652 | 56.314 | 38.21 | 38.162 | 44.715 | 24.548 | 4.524 | 1 | 0 | 55.47 | 54.873 | 44.967 | 21.272 | 0 | 0 | 49.691 | 31.463 | [5 empty] | 0 | 18.49 | 6 | 5.279 | 4.9428 | 4.5606 | 4.2857 | 0.65704 | 12.4463
02/28/10 | 22:28 | 0 | 14.947 | 0 | 3 | 0 | 56.629 | 56.314 | 38.162 | 38.234 | 44.463 | 24.524 | 4.676 | 2 | 0 | 55.494 | 54.896 | 45.012 | 21.319 | 0 | 0 | 49.691 | 31.463 | [5 empty] | 0 | 18.395 | 7 | 5.2347 | 4.9007 | 4.5588 | 4.2857 | 0.61497 | 11.7478
02/28/10 | 22:29 | 1 | 14.973 | 0 | 3 | 0 | 56.695 | 56.359 | 38.327 | 38.258 | 44.669 | 24.573 | 4.804 | 1 | 0 | 55.47 | 54.828 | 44.967 | 21.223 | 0 | 0 | 49.715 | 31.438 | [5 empty] | 14.973 | 18.437 | 8 | 5.1975 | 4.8653 | 4.5573 | 4.2857 | 0.57954 | 11.1504
02/28/10 | 22:30 | 0 | 14.965 | 1 | 3 | 0 | 56.688 | 56.375 | 38.368 | 38.272 | 44.729 | 24.565 | 4.82 | 2 | 0 | 55.463 | 54.798 | 44.981 | 21.336 | 0 | 0 | 49.684 | 31.431 | [5 empty] | 0 | 18.416 | 9 | 5.1928 | 4.8608 | 4.5571 | 4.2857 | 0.57511 | 11.0751
02/28/10 | 22:31 | 0 | 14.94 | 0 | 2 | 0 | 56.757 | 56.442 | 38.507 | 38.344 | 44.823 | 24.516 | 4.719 | 1 | 0 | 55.463 | 54.775 | 44.981 | 21.262 | 0 | 0 | 49.705 | 31.455 | [5 empty] | 0 | 18.413 | 10 | 5.2222 | 4.8888 | 4.5583 | 4.2857 | 0.60307 | 11.5481
02/28/10 | 22:32 | 0 | 14.94 | 0 | 3 | 0 | 56.935 | 56.442 | 38.578 | 38.461 | 44.706 | 24.587 | 4.668 | 1 | 0 | 55.463 | 54.775 | 44.96 | 21.216 | 0 | 0 | 49.684 | 31.455 | [5 empty] | 0 | 18.474 | 11 | 5.2371 | 4.9029 | 4.5589 | 4.2857 | 0.61718 | 11.7849
02/28/10 | 22:33 | 1 | 15.023 | 0 | 3 | 0 | 57.099 | 56.695 | 38.633 | 38.586 | 45.287 | 24.619 | 4.828 | 2 | 0 | 55.47 | 54.828 | 44.944 | 21.272 | 0 | 0 | 49.715 | 31.463 | [5 empty] | 15.023 | 18.513 | 12 | 5.1905 | 4.8586 | 4.557 | 4.2857 | 0.5729 | 11.0374
02/28/10 | 22:34 | 0 | 14.965 | 0 | 3 | 1 | 57.115 | 56.823 | 38.648 | 38.602 | 45.119 | 24.612 | 4.668 | 1 | 0 | 55.463 | 54.751 | 44.937 | 21.142 | 0 | 0 | 49.661 | 31.431 | [5 empty] | 0 | 18.513 | 13 | 5.2371 | 4.9029 | 4.5589 | 4.2857 | 0.61718 | 11.7849
02/28/10 | 22:35 | 0 | 14.998 | 0 | 3 | 0 | 57.167 | 56.852 | 38.751 | 38.657 | 45.058 | 24.668 | 4.931 | 1 | 0 | 55.494 | 54.782 | 44.967 | 21.319 | 0 | 0 | 49.668 | 31.463 | [5 empty] | 0 | 18.51 | 0 | 5.1605 | 4.8301 | 4.5558 | 4.2857 | 0.54438 | 10.5491
02/28/10 | 22:36 | 0 | 14.94 | 0 | 3 | 0 | 57.272 | 56.868 | 38.789 | 38.72 | 44.844 | 24.661 | 4.871 | 2 | 0 | 55.463 | 54.751 | 44.96 | 21.287 | 0 | 0 | 49.638 | 31.455 | [5 empty] | 0 | 18.552 | 1 | 5.178 | 4.8467 | 3.128 | 2.8571 | 1.9896 | 38.4237
02/28/10 | 22:37 | 1 | 14.973 | 0 | 3 | 0 | 57.368 | 57.01 | 38.844 | 38.82 | 44.715 | 24.644 | 4.779 | 1 | 0 | 55.538 | 54.782 | 44.991 | 21.294 | 0 | 0 | 49.736 | 31.367 | [5 empty] | 14.973 | 18.548 | 2 | 5.2048 | 4.8722 | 3.1291 | 2.8571 | 2.015 | 38.7152
02/28/10 | 22:38 | 0 | 14.99 | 0 | 3 | 0 | 57.407 | 57.069 | 38.789 | 38.861 | 44.799 | 24.612 | 4.745 | 1 | 0 | 55.508 | 54.728 | 44.937 | 21.36 | 0 | 0 | 49.568 | 31.262 | [5 empty] | 0 | 18.546 | 3 | 5.2147 | 4.8816 | 3.1295 | 2.8571 | 2.0244 | 38.8221
02/28/10 | 22:39 | 0 | 14.965 | 0 | 2 | 0 | 57.496 | 57.115 | 38.885 | 38.885 | 45.028 | 24.661 | 4.82 | 2 | 0 | 55.484 | 54.728 | 44.981 | 21.311 | 0 | 0 | 49.453 | 31.262 | [5 empty] | 0 | 18.611 | 4 | 5.1928 | 4.8608 | 3.1286 | 2.8571 | 2.0037 | 38.5856
02/28/10 | 22:40 | 0 | 14.965 | 0 | 3 | 0 | 57.653 | 57.227 | 38.954 | 39.002 | 44.823 | 24.587 | 4.871 | 1 | 0 | 55.508 | 54.728 | 44.981 | 21.191 | 0 | 0 | 49.295 | 31.237 | [5 empty] | 0 | 18.651 | 5 | 5.178 | 4.8467 | 3.128 | 2.8571 | 1.9896 | 38.4237
02/28/10 | 22:41 | 1 | 14.965 | 0 | 3 | 0 | 57.788 | 57.384 | 39.002 | 39.047 | 45.441 | 24.661 | 4.897 | 1 | 0 | 55.484 | 54.751 | 44.914 | 21.167 | 0 | 0 | 49.201 | 31.237 | [5 empty] | 14.965 | 18.741 | 6 | 5.1704 | 4.8395 | 3.1277 | 2.8571 | 1.9824 | 38.3407
02/28/10 | 22:42 | 0 | 14.99 | 0 | 3 | 0 | 57.831 | 57.496 | 39.047 | 39.143 | 45.142 | 24.685 | 4.923 | 2 | 0 | 55.508 | 54.728 | 44.96 | 21.142 | 0 | 0 | 49.133 | 31.262 | [5 empty] | 0 | 18.688 | 7 | 5.1628 | 4.8323 | 3.1274 | 2.8571 | 1.9752 | 38.2576
02/28/10 | 22:43 | 0 | 14.965 | 0 | 3 | 0 | 57.9 | 57.489 | 39.138 | 39.186 | 45.413 | 24.707 | 4.974 | 1 | 0 | 55.48 | 54.7 | 44.932 | 21.213 | 0 | 0 | 48.991 | 31.259 | [5 empty] | 0 | 18.714 | 8 | 5.148 | 4.8182 | 3.1267 | 2.8571 | 1.9611 | 38.0937
02/28/10 | 22:44 | 0 | 14.869 | 0 | 3 | 0 | 58.053 | 57.494 | 39.143 | 39.143 | 45.233 | 24.663 | 4.851 | 2 | 0 | 55.438 | 54.635 | 44.867 | 21.169 | 0 | 0 | 48.879 | 31.24 | [5 empty] | 0 | 18.91 | 9 | 5.1838 | 4.8522 | 3.1282 | 2.8571 | 1.9951 | 38.4873
02/28/10 | 22:45 | 1 | 14.92 | 0 | 2 | 0 | 58.256 | 57.694 | 39.401 | 39.26 | 45.576 | 24.663 | 4.776 | 1 | 0 | 55.391 | 54.635 | 44.867 | 21.218 | 0 | 0 | 48.832 | 31.24 | [5 empty] | 14.92 | 18.996 | 10 | 5.2056 | 4.873 | 3.1291 | 2.8571 | 2.0159 | 38.7246
02/28/10 | 22:46 | 0 | 14.862 | 0 | 3 | 0 | 58.562 | 57.822 | 39.511 | 39.394 | 46.19 | 24.631 | 4.869 | 1 | 0 | 55.407 | 54.604 | 44.883 | 21.066 | 0 | 0 | 48.758 | 31.232 | [5 empty] | 0 | 19.168 | 11 | 5.1785 | 4.8473 | 3.128 | 2.8571 | 1.9901 | 38.43
02/28/10 | 22:47 | 0 | 14.869 | 0 | 3 | 0 | 51.15 | 58.121 | 39.566 | 39.542 | 31.625 | 24.663 | 4.951 | 1 | 0 | 55.438 | 54.635 | 44.914 | 21.074 | 0 | 0 | 48.765 | 31.24 | [5 empty] | 0 | 11.608 | 12 | 5.1547 | 4.8246 | 3.127 | 2.8571 | 1.9674 | 38.1677
02/28/10 | 22:48 | 0 | 14.869 | 0 | 3 | 0 | 43.771 | 52.891 | 39.612 | 39.612 | 21.603 | 24.639 | 4.851 | 1 | 0 | 55.438 | 54.658 | 44.914 | 21.049 | 0 | 0 | 48.697 | 31.264 | [5 empty] | 0 | 4.159 | 13 | 5.1838 | 4.8522 | 3.1282 | 2.8571 | 1.9951 | 38.4873
02/28/10 | 22:49 | 0 | 14.895 | 0 | 2 | 0 | 41.564 | 44.638 | 39.87 | 39.707 | 19.44 | 24.614 | 4.799 | 0 | 0 | 55.438 | 54.611 | 44.89 | 21.243 | 0 | 0 | 48.674 | 31.264 | [5 empty] | 0 | 1.857 | 14 | 5.1989 | 4.8666 | 3.1288 | 2.8571 | 2.0095 | 38.6521
02/28/10 | 22:50 | 0 | 14.945 | 0 | 3 | 0 | 40.786 | 42.056 | 39.825 | 39.849 | 18.897 | 24.59 | 4.951 | 0 | 0 | 55.461 | 54.658 | 44.844 | 21.218 | 0 | 0 | 48.674 | 31.264 | [5 empty] | 0 | 0.937 | 15 | 5.1547 | 4.8246 | 3.127 | 2.8571 | 1.9674 | 38.1677
02/28/10 | 22:51 | 0 | 14.92 | 0 | 3 | 0 | 40.482 | 41.069 | 39.684 | 39.918 | 16.722 | 24.519 | 4.951 | 0 | 0 | 55.438 | 54.635 | 44.867 | 21.314 | 0 | 0 | 48.65 | 31.286 | [5 empty] | 0 | 0.564 | 16 | 5.1547 | 4.8246 | 3.127 | 2.8571 | 1.9674 | 38.1677
02/28/10 | 22:52 | 0 | 14.887 | 0 | 3 | 0 | 40.262 | 40.734 | 39.112 | 39.817 | 15.578 | 24.462 | 4.843 | 0 | 0 | 55.361 | 54.558 | 44.767 | 21.066 | 0 | 0 | 48.597 | 31.232 | [5 empty] | 0 | 0.445 | 17 | 5.1861 | 4.8545 | 3.1283 | 2.8571 | 1.9973 | 38.5127
02/28/10 | 22:53 | 0 | 14.887 | 0 | 3 | 0 | 40.076 | 40.497 | 38.1 | 39.136 | 15.455 | 24.413 | 4.918 | 0 | 0 | 55.27 | 54.537 | 44.746 | 21.091 | 0 | 0 | 48.55 | 31.208 | [5 empty] | 0 | 0.94 | 18 | 5.1643 | 4.8337 | 3.1274 | 2.8571 | 1.9766 | 38.2736
02/28/10 | 22:54 | 0 | 14.895 | 0 | 2 | 0 | 39.495 | 40.27 | 37.028 | 37.968 | 14.676 | 24.398 | 4.928 | 1 | 0 | 55.277 | 54.544 | 44.797 | 21.123 | 0 | 0 | 48.536 | 31.286 | [5 empty] | 0 | 1.527 | 19 | 5.1614 | 4.8309 | 3.1273 | 2.8571 | 1.9738 | 38.2416
02/28/10 | 22:55 | 0 | 14.869 | 0 | 3 | 1 | 38.437 | 39.684 | 36.299 | 37.005 | 14.452 | 24.325 | 4.902 | 0 | 0 | 55.186 | 54.52 | 44.729 | 21.074 | 0 | 0 | 48.536 | 31.264 | [5 empty] | 0 | 1.432 | 20 | 5.1689 | 4.8381 | 3.1276 | 2.8571 | 1.981 | 38.3248
02/28/10 | 22:56 | 0 | 14.837 | 0 | 3 | 0 | 37.373 | 38.665 | 35.634 | 36.292 | 14.47 | 24.293 | 4.743 | 0 | 0 | 55.085 | 54.513 | 44.629 | 21.042 | 0 | 0 | 48.482 | 31.232 | [5 empty] | 0 | 1.081 | 0 | 5.2152 | 4.8821 | 3.1295 | 2.8571 | 2.025 | 38.8284
02/28/10 | 22:57 | 0 | 14.895 | 0 | 3 | 0 | 47.71 | 37.662 | 35.194 | 35.71 | 37.404 | 24.254 | 4.977 | 0 | 0 | 55.071 | 54.497 | 44.683 | 21.145 | 0 | 0 | 48.489 | 31.264 | [5 empty] | 0 | 12 | 1 | 5.1471 | 4.8174 | 2.9968 | 2.7273 | 2.0901 | 40.6072
02/28/10 | 22:58 | 1 | 14.92 | 0 | 3 | 0 | 54.198 | 44.729 | 34.842 | 35.289 | 37.756 | 24.229 | 4.977 | 0 | 0 | 55.025 | 54.474 | 44.615 | 21.169 | 0 | 0 | 48.466 | 31.264 | [5 empty] | 0 | 21.154 | 2 | 5.1343 | 4.8052 | 2.9963 | 2.7273 | 2.0779 | 40.4714
02/28/10 | 22:59 | 0 | 14.862 | 0 | 2 | 0 | 55.475 | 53.23 | 34.435 | 34.88 | 37.724 | 24.197 | 4.869 | 2 | 0 | 54.926 | 54.42 | 44.538 | 21.137 | 0 | 0 | 48.391 | 31.232 | [5 empty] | 0 | 21.344 | 3 | 5.1643 | 4.8337 | 2.9975 | 2.7273 | 2.1064 | 40.7884
02/28/10 | 23:00 | 0 | 14.862 | 0 | 3 | 0 | 55.659 | 54.765 | 34.153 | 34.505 | 37.772 | 24.173 | 5.021 | 1 | 0 | 54.926 | 54.42 | 44.561 | 21.113 | 0 | 0 | 48.391 | 31.208 | [5 empty] | 14.862 | 21.464 | 4 | 5.1643 | 4.8337 | 2.9975 | 2.7273 | 2.1064 | 40.7884
02/28/10 | 23:01 | 0 | 14.862 | 0 | 3 | 0 | 55.545 | 55.041 | 33.964 | 34.201 | 37.679 | 24.077 | 4.918 | 2 | 0 | 54.833 | 54.376 | 44.494 | 21.066 | 0 | 0 | 48.345 | 31.208 | [5 empty] | 0 | 21.368 | 5 | 5.1643 | 4.8337 | 2.9975 | 2.7273 | 2.1064 | 40.7884
02/28/10 | 23:02 | 1 | 14.862 | 0 | 2 | 0 | 55.545 | 55.085 | 34.012 | 34.081 | 37.701 | 24.077 | 4.918 | 1 | 0 | 54.856 | 54.399 | 44.494 | 21.017 | 0 | 0 | 48.368 | 31.183 | [5 empty] | 0 | 20.99 | 6 | 5.1232 | 4.7947 | 2.9959 | 2.7273 | 2.0674 | 40.3535
02/28/10 | 23:03 | 0 | 14.887 | 0 | 3 | 0 | 55.545 | 55.155 | 34.388 | 34.177 | 37.959 | 24.053 | 4.918 | 2 | 0 | 54.833 | 54.376 | 44.529 | 21.128 | 0 | 0 | 48.359 | 31.173 | [5 empty] | 0 | 20.729 | 7 | 5.118 | 4.7897 | 2.9957 | 2.7273 | 2.0624 | 40.2974
02/28/10 | 23:04 | 0 | 14.95 | 0 | 2 | 0 | 55.629 | 55.263 | 34.825 | 34.639 | 38.399 | 24.188 | 5.059 | 1 | 0 | 54.943 | 54.506 | 44.578 | 21.201 | 0 | 0 | 48.452 | 31.247 | [5 empty] | 14.92 | 20.534 | 8 | 5.1395 | 4.8102 | 2.9965 | 2.7273 | 2.0829 | 40.527
02/28/10 | 23:05 | 0 | 14.92 | 1 | 3 | 0 | 55.739 | 55.211 | 35.385 | 35.01 | 38.911 | 24.085 | 5.077 | 2 | 0 | 54.936 | 54.408 | 44.526 | 21.194 | 0 | 0 | 48.377 | 31.193 | [5 empty] | 0 | 20.233 | 9 | 5.1322 | 4.8032 | 2.9962 | 2.7273 | 2.076 | 40.4497
02/28/10 | 23:06 | 1 | 14.92 | 0 | 2 | 0 | 56.084 | 55.349 | 36.067 | 35.55 | 39.263 | 24.109 | 5.003 | 1 | 0 | 54.959 | 54.408 | 44.526 | 21.172 | 0 | 0 | 48.377 | 31.217 | [5 empty] | 0 | 19.787 | 10 | 5.1547 | 4.8246 | 2.9972 | 2.7273 | 2.0973 | 40.6872
02/28/10 | 23:07 | 0 | 14.92 | 0 | 3 | 0 | 56.51 | 55.671 | 37.052 | 36.277 | 39.803 | 24.085 | 5.028 | 2 | 0 | 54.983 | 54.432 | 44.526 | 21.194 | 0 | 0 | 48.377 | 31.24 | [5 empty] | 0 | 19.512 | 11 | 5.1547 | 4.8246 | 2.9972 | 2.7273 | 2.0973 | 40.6872
02/28/10 | 23:08 | 0 | 14.925 | 0 | 2 | 0 | 57.076 | 56.133 | 38.064 | 37.289 | 40.533 | 24.085 | 4.951 | 1 | 0 | 54.983 | 54.432 | 44.571 | 21.147 | 0 | 0 | 48.356 | 31.264 | [5 empty] | 14.92 | 19.545 | 12 | 5.1322 | 4.8032 | 2.9962 | 2.7273 | 2.076 | 40.4497
02/28/10 | 23:09 | 0 | 14.92 | 0 | 3 | 0 | 57.834 | 56.579 | 38.815 | 38.322 | 41.989 | 24.109 | 4.951 | 1 | 0 | 55.006 | 54.408 | 44.571 | 21.147 | 0 | 0 | 48.333 | 31.264 | [5 empty] | 0 | 7.919 | 13 | 5.1104 | 4.7825 | 2.9954 | 2.7273 | 2.0552 | 40.2163
02/28/10 | 23:10 | 1 | 14.92 | 0 | 3 | 0 | 58.573 | 57.229 | 39.31 | 39.028 | 35.385 | 24.158 | 5.028 | 2 | 0 | 55.053 | 54.432 | 44.594 | 21.194 | 0 | 0 | 48.356 | 31.24 | [5 empty] | 0 | 2.796 | 14 | 5.0953 | 4.7681 | 2.9947 | 2.7273 | 2.0408 | 40.0533
02/28/10 | 23:11 | 0 | 14.92 | 0 | 2 | 0 | 47.392 | 57.991 | 39.497 | 39.473 | 24.303 | 24.158 | 5.103 | 1 | 0 | 55.053 | 54.408 | 44.617 | 21.194 | 0 | 0 | 48.333 | 31.193 | [5 empty] | 0 | 1.223 | 15 | 5.1253 | 4.7966 | 2.996 | 2.7273 | 2.0693 | 40.3752
02/28/10 | 23:12 | 0 | 14.869 | 0 | 3 | 0 | 42.575 | 49.915 | 39.686 | 39.779 | 20.304 | 24.229 | 5.155 | 0 | 0 | 55.097 | 54.432 | 44.708 | 21.172 | 0 | 0 | 48.333 | 31.193 | [5 empty] | 0 | 0.61 | 16 | 5.1547 | 4.8246 | 2.9972 | 2.7273 | 2.0973 | 40.6872
02/28/10 | 23:13 | 0 | 14.92 | 0 | 2 | 0 | 41.167 | 43.587 | 39.851 | 39.944 | 17.094 | 24.158 | 5.052 | 0 | 0 | 55.097 | 54.387 | 44.664 | 21.194 | 0 | 0 | 48.333 | 31.193 | [5 empty] | 0 | 0.424 | 17 | 5.1322 | 4.8032 | 2.9962 | 2.7273 | 2.076 | 40.4497
02/28/10 | 23:14 | 0 | 14.92 | 0 | 3 | 0 | 40.695 | 41.731 | 39.827 | 40.085 | 16.501 | 24.183 | 4.951 | 0 | 0 | 55.12 | 54.408 | 44.664 | 20.978 | 0 | 0 | 48.333 | 31.193 | [5 empty] | 0 | 0.4 | 18 | 5.1471 | 4.8174 | 2.9968 | 2.7273 | 2.0901 | 40.6072
02/28/10 | 23:15 | 0 | 14.945 | 0 | 2 | 0 | 40.509 | 41.095 | 39.569 | 40.085 | 16.378 | 24.158 | 5.028 | 0 | 0 | 55.097 | 54.408 | 44.617 | 21.074 | 0 | 0 | 48.31 | 31.24 | [5 empty] | 0 | 0.918 | 19 | 5.118 | 4.7897 | 2.9957 | 2.7273 | 2.0624 | 40.2974
02/28/10 | 23:16 | 0 | 14.945 | 0 | 3 | 0 | 40.368 | 40.836 | 38.839 | 39.968 | 15.661 | 24.183 | 4.977 | 0 | 0 | 55.074 | 54.387 | 44.664 | 21.049 | 0 | 0 | 48.31 | 31.217 | [5 empty] | 0 | 1.481 | 20 | 5.1322 | 4.8032 | 2.9962 | 2.7273 | 2.076 | 40.4497
02/28/10 | 23:17 | 0 | 14.97 | 0 | 3 | 0 | 40.133 | 40.578 | 37.83 | 39.215 | 14.676 | 24.158 | 5.077 | 0 | 0 | 55.074 | 54.387 | 44.617 | 21.049 | 0 | 0 | 48.31 | 31.193 | [5 empty] | 0 | 1.388 | 21 | 5.1104 | 4.7825 | 2.9954 | 2.7273 | 2.0552 | 40.2163
02/28/10 | 23:18 | 0 | 14.945 | 0 | 3 | 0 | 39.521 | 40.296 | 36.794 | 38.04 | 13.663 | 24.158 | 5.028 | 1 | 0 | 54.983 | 54.364 | 44.641 | 21.002 | 0 | 0 | 48.31 | 31.193 | [5 empty] | 0 | 1.106 | 0 | 5.118 | 4.7897 | 2.9957 | 2.7273 | 2.0624 | 40.2974
02/28/10 | 23:19 | 0 | 14.97 | 0 | 2 | 1 | 38.464 | 39.779 | 36.112 | 37.076 | 13.293 | 24.109 | 5.103 | 0 | 0 | 54.936 | 54.341 | 44.571 | 21.098 | 0 | 0 | 48.333 | 31.193 | [5 empty] | 0 | 14.343 | 1 | 5.0661 | 4.7404 | 4.0163 | 3.75 | 0.99042 | 19.5497
02/28/10 | 23:20 | 0 | 14.97 | 0 | 3 | 0 | 37.359 | 38.77 | 35.337 | 36.253 | 29.771 | 24.038 | 5.077 | 0 | 0 | 54.891 | 54.341 | 44.55 | 21.147 | 0 | 0 | 48.333 | 31.217 | [5 empty] | 0 | 19.467 | 2 | 5.088 | 4.7612 | 4.0172 | 3.75 | 1.0112 | 19.8738
02/28/10 | 23:21 | 0 | 14.945 | 0 | 3 | 0 | 49.939 | 37.713 | 34.914 | 35.596 | 37.359 | 24.063 | 5.255 | 0 | 0 | 54.845 | 54.294 | 44.526 | 21.172 | 0 | 0 | 48.286 | 31.193 | [5 empty] | 0 | 20.764 | 3 | 5.1104 | 4.7825 | 4.0181 | 3.75 | 1.0325 | 20.2037
02/28/10 | 23:22 | 0 | 14.945 | 0 | 3 | 0 | 54.546 | 47.85 | 34.397 | 35.079 | 37.289 | 24.038 | 5.18 | 1 | 0 | 54.798 | 54.25 | 44.48 | 20.953 | 0 | 0 | 48.286 | 31.168 | [5 empty] | 14.897 | 21.347 | 4 | 5.1095 | 4.7817 | 4.018 | 3.75 | 1.0317 | 20.1909
02/28/10 | 23:23 | 0 | 14.92 | 0 | 3 | 0 | 55.396 | 53.813 | 33.928 | 34.632 | 37.172 | 23.893 | 5.103 | 1 | 0 | 54.775 | 54.294 | 44.48 | 21.049 | 0 | 0 | 48.284 | 31.24 | [5 empty] | 0 | 21.774 | 5 | 5.0894 | 4.7626 | 4.0172 | 3.75 | 1.0126 | 19.8953
02/28/10 | 23:24 | 1 | 14.897 | 0 | 2 | 0 | 55.44 | 54.845 | 33.577 | 34.093 | 36.866 | 23.991 | 5.106 | 2 | 0 | 54.684 | 54.25 | 44.41 | 21.101 | 0 | 0 | 48.24 | 31.168 | [5 empty] | 0 | 22.009 | 6 | 5.088 | 4.7612 | 4.0172 | 3.75 | 1.0112 | 19.8738
02/28/10 | 23:25 | 0 | 14.892 | 0 | 3 | 0 | 55.344 | 54.931 | 33.242 | 33.57 | 37.213 | 23.864 | 5.175 | 1 | 0 | 54.656 | 54.198 | 44.381 | 21.071 | 0 | 0 | 48.191 | 31.139 | [5 empty] | 14.922 | 21.845 | 7 | 5.0577 | 4.7324 | 4.0159 | 3.75 | 0.98239 | 19.4236
02/28/10 | 23:26 | 0 | 14.897 | 0 | 3 | 0 | 55.349 | 55.006 | 33.364 | 33.34 | 37.124 | 23.893 | 5.18 | 2 | 0 | 54.66 | 54.203 | 44.386 | 21.076 | 0 | 0 | 48.24 | 31.144 | [5 empty] | 0 | 21.172 | 8 | 5.0804 | 4.754 | 4.0169 | 3.75 | 1.004 | 19.7618
02/28/10 | 23:27 | 1 | 14.922 | 0 | 3 | 0 | 55.302 | 55.05 | 33.598 | 33.457 | 37.595 | 23.893 | 5.284 | 1 | 0 | 54.707 | 54.203 | 44.41 | 21.051 | 0 | 0 | 48.24 | 31.168 | [5 empty] | 0 | 20.682 | 9 | 5.0804 | 4.754 | 4.0169 | 3.75 | 1.004 | 19.7618
02/28/10 | 23:28 | 0 | 14.922 | 0 | 2 | 0 | 54.983 | 54.983 | 33.952 | 33.811 | 37.923 | 23.893 | 5.206 | 2 | 0 | 54.73 | 54.25 | 44.362 | 21.123 | 0 | 0 | 48.24 | 31.144 | [5 empty] | 0 | 20.399 | 10 | 5.0653 | 4.7396 | 4.0163 | 3.75 | 0.98959 | 19.5367
02/28/10 | 23:29 | 0 | 14.922 | 0 | 3 | 0 | 54.845 | 54.845 | 34.397 | 34.163 | 38.557 | 23.918 | 5.206 | 2 | 0 | 54.754 | 54.226 | 44.386 | 21.123 | 0 | 0 | 48.219 | 31.144 | [5 empty] | 14.897 | 19.578 | 11 | 5.0577 | 4.7324 | 4.0159 | 3.75 | 0.98239 | 19.4236
02/28/10 | 23:30 | 0 | 14.922 | 0 | 3 | 0 | 54.868 | 54.66 | 34.986 | 34.469 | 38.98 | 23.869 | 5.258 | 1 | 0 | 54.754 | 54.203 | 44.386 | 21.027 | 0 | 0 | 48.195 | 31.122 | [5 empty] | 0 | 18.824 | 12 | 5.06 | 4.7346 | 4.016 | 3.75 | 0.9846 | 19.4585
02/28/10 | 23:31 | 1 | 14.897 | 0 | 3 | 0 | 54.798 | 54.707 | 35.785 | 35.22 | 39.428 | 23.893 | 5.284 | 2 | 0 | 54.73 | 54.226 | 44.386 | 20.931 | 0 | 0 | 48.219 | 31.122 | [5 empty] | 0 | 18.395 | 13 | 5.0437 | 4.7191 | 4.0154 | 3.75 | 0.9691 | 19.214
02/28/10 | 23:32 | 0 | 14.872 | 0 | 3 | 0 | 54.821 | 54.66 | 36.49 | 35.997 | 40.085 | 23.893 | 5.276 | 1 | 0 | 54.77 | 54.198 | 44.334 | 20.902 | 0 | 0 | 48.191 | 31.092 | [5 empty] | 0 | 18.295 | 14 | 5.0947 | 4.7675 | 4.0174 | 3.75 | 1.0175 | 19.9726
02/28/10 | 23:33 | 0 | 14.847 | 0 | 3 | 0 | 55.05 | 54.66 | 36.866 | 36.655 | 40.344 | 23.918 | 5.332 | 1 | 0 | 54.845 | 54.226 | 44.434 | 20.956 | 0 | 0 | 48.195 | 31.144 | [5 empty] | 14.842 | 18.222 | 15 | 5.0894 | 4.7626 | 4.0172 | 3.75 | 1.0126 | 19.8953
02/28/10 | 23:34 | 0 | 14.872 | 0 | 3 | 0 | 55.326 | 54.845 | 37.031 | 37.031 | 40.836 | 23.918 | 5.157 | 2 | 0 | 54.845 | 54.226 | 44.41 | 20.931 | 0 | 0 | 48.195 | 31.122 | [5 empty] | 0 | 18.175 | 0 | 5.0525 | 4.7274 | 4.0157 | 3.75 | 0.97741 | 19.3452
02/28/10 | 23:35 | 1 | 14.842 | 0 | 3 | 1 | 55.459 | 55.069 | 37.167 | 37.237 | 41.607 | 23.888 | 5.175 | 2 | 0 | 54.817 | 54.175 | 44.381 | 20.998 | 0 | 0 | 48.144 | 31.068 | [5 empty] | 0 | 18.199 | 1 | 5.0894 | 4.7626 | 4.5529 | 4.2857 | 0.47685 | 9.3693
02/28/10 | 23:36 | 0 | 14.892 | 0 | 3 | 0 | 55.529 | 55.253 | 37.213 | 37.354 | 42.126 | 23.938 | 5.302 | 1 | 0 | 54.817 | 54.243 | 44.381 | 21.191 | 0 | 0 | 48.191 | 31.139 | [5 empty] | 0 | 18.199 | 2 | 5.0743 | 4.7482 | 4.5523 | 4.2857 | 0.46245 | 9.1136
02/28/10 | 23:37 | 0 | 14.842 | 0 | 3 | 0 | 55.529 | 55.344 | 37.213 | 37.33 | 42.571 | 23.938 | 5.175 | 1 | 0 | 54.84 | 54.152 | 44.427 | 21.022 | 0 | 0 | 48.144 | 31.139 | [5 empty] | 14.847 | 18.244 | 3 | 5.0653 | 4.7396 | 4.552 | 4.2857 | 0.45387 | 8.9605
02/28/10 | 23:38 | 0 | 14.817 | 0 | 2 | 0 | 55.529 | 55.368 | 37.237 | 37.33 | 42.901 | 23.984 | 5.227 | 2 | 0 | 54.817 | 54.175 | 44.451 | 20.949 | 0 | 0 | 48.191 | 31.139 | [5 empty] | 0 | 18.152 | 4 | 5.0525 | 4.7274 | 4.5515 | 4.2857 | 0.44169 | 8.7421
02/28/10 | 23:39 | 1 | 14.847 | 1 | 3 | 0 | 55.533 | 55.419 | 37.172 | 37.289 | 43.071 | 23.991 | 5.258 | 1 | 0 | 54.868 | 54.203 | 44.456 | 21.002 | 0 | 0 | 48.195 | 31.193 | [5 empty] | 0 | 18.243 | 5 | 5.0819 | 4.7554 | 4.5526 | 4.2857 | 0.46965 | 9.2417
02/28/10 | 23:40 | 0 | 14.867 | 0 | 3 | 0 | 55.482 | 55.321 | 37.237 | 37.33 | 43.018 | 24.033 | 5.302 | 1 | 0 | 54.863 | 54.175 | 44.451 | 21.093 | 0 | 0 | 48.191 | 31.115 | [5 empty] | 14.842 | 18.196 | 6 | 5.0743 | 4.7482 | 4.5523 | 4.2857 | 0.46245 | 9.1136
02/28/10 | 23:41 | 0 | 14.842 | 0 | 3 | 0 | 55.573 | 55.321 | 37.237 | 37.33 | 43.276 | 24.009 | 5.201 | 2 | 0 | 54.884 | 54.152 | 44.451 | 21.093 | 0 | 0 | 48.191 | 31.115 | [5 empty] | 0 | 18.198 | 7 | 5.0525 | 4.7274 | 4.5515 | 4.2857 | 0.44169 | 8.7421
02/28/10 | 23:42 | 1 | 14.842 | 0 | 3 | 0 | 55.55 | 55.412 | 37.26 | 37.354 | 42.805 | 24.058 | 5.227 | 1 | 0 | 54.863 | 54.198 | 44.427 | 21.167 | 0 | 0 | 48.212 | 31.164 | [5 empty] | 0 | 18.266 | 8 | 5.1037 | 4.7761 | 4.5535 | 4.2857 | 0.49041 | 9.6089
02/28/10 | 23:43 | 0 | 14.817 | 0 | 3 | 0 | 55.482 | 55.368 | 37.354 | 37.284 | 43.511 | 24.033 | 5.302 | 2 | 0 | 54.908 | 54.152 | 44.427 | 21.093 | 0 | 0 | 48.144 | 31.139 | [5 empty] | 0 | 18.355 | 9 | 5.0894 | 4.7626 | 4.5529 | 4.2857 | 0.47685 | 9.3693
02/28/10 | 23:44 | 0 | 14.817 | 0 | 3 | 0 | 55.55 | 55.298 | 37.402 | 37.284 | 43.676 | 24.058 | 5.126 | 1 | 0 | 54.863 | 54.128 | 44.427 | 21.047 | 0 | 0 | 48.121 | 31.115 | [5 empty] | 14.817 | 18.47 | 10 | 5.0667 | 4.741 | 4.552 | 4.2857 | 0.45526 | 8.9852
02/28/10 | 23:45 | 0 | 14.792 | 0 | 3 | 0 | 55.757 | 55.368 | 37.378 | 37.402 | 44.099 | 24.058 | 5.175 | 2 | 0 | 54.84 | 54.105 | 44.427 | 21.071 | 0 | 0 | 48.097 | 31.092 | [5 empty] | 0 | 18.33 | 11 | 5.0967 | 4.7695 | 4.5532 | 4.2857 | 0.48377 | 9.4917
02/28/10 | 23:46 | 1 | 14.817 | 0 | 3 | 0 | 55.895 | 55.596 | 37.471 | 37.425 | 44.427 | 24.033 | 5.253 | 1 | 0 | 54.863 | 54.128 | 44.427 | 20.949 | 0 | 0 | 48.121 | 31.139 | [5 empty] | 0 | 18.077 | 12 | 5.06 | 4.7346 | 4.5518 | 4.2857 | 0.44889 | 8.8713
02/28/10 | 23:47 | 0 | 14.792 | 0 | 3 | 0 | 55.825 | 55.734 | 37.495 | 37.495 | 44.123 | 24.058 | 5.15 | 2 | 0 | 54.863 | 54.105 | 44.381 | 20.949 | 0 | 0 | 48.121 | 31.092 | [5 empty] | 0 | 18.031 | 13 | 5.0525 | 4.7274 | 4.5515 | 4.2857 | 0.44169 | 8.7421
02/28/10 | 23:48 | 0 | 14.842 | 0 | 3 | 0 | 55.596 | 55.62 | 37.567 | 37.519 | 43.628 | 24.082 | 5.276 | 1 | 0 | 54.863 | 54.105 | 44.427 | 21.047 | 0 | 0 | 48.121 | 31.115 | [5 empty] | 14.842 | 17.938 | 0 | 5.0452 | 4.7205 | 4.5512 | 4.2857 | 0.43477 | 8.6176
02/28/10 | 23:49 | 0 | 14.842 | 0 | 3 | 1 | 55.55 | 55.412 | 37.588 | 37.519 | 43.606 | 24.107 | 5.302 | 1 | 0 | 54.863 | 54.084 | 44.405 | 21.022 | 0 | 0 | 48.097 | 31.115 | [5 empty] | 0 | 17.96 | 1 | 5.03 | 4.7061 | 5.7194 | 5.4545 | -0.74845 | -14.8797
02/28/10 | 23:50 | 1 | 14.842 | 0 | 3 | 0 | 55.55 | 55.391 | 37.519 | 37.612 | 43.7 | 24.153 | 5.327 | 2 | 0 | 54.884 | 54.128 | 44.405 | 20.949 | 0 | 0 | 48.121 | 31.092 | [5 empty] | 0 | 18.027 | 2 | 5.0894 | 4.7626 | 5.7218 | 5.4545 | -0.69199 | -13.5965
02/28/10 | 23:51 | 0 | 14.817 | 0 | 3 | 0 | 55.596 | 55.391 | 37.588 | 37.636 | 43.958 | 24.107 | 5.379 | 1 | 0 | 54.884 | 54.084 | 44.427 | 20.998 | 0 | 0 | 48.097 | 31.139 | [5 empty] | 0 | 18.028 | 3 | 5.1037 | 4.7761 | 5.7224 | 5.4545 | -0.67842 | -13.2927
02/28/10 | 23:52 | 0 | 14.817 | 0 | 3 | 0 | 55.711 | 55.412 | 37.729 | 37.684 | 44.24 | 24.082 | 5.175 | 1 | 0 | 54.863 | 54.084 | 44.381 | 20.949 | 0 | 0 | 48.121 | 31.115 | [5 empty] | 14.842 | 18.094 | 4 | 5.0894 | 4.7626 | 5.7218 | 5.4545 | -0.69199 | -13.5965
02/28/10 | 23:53 | 0 | 14.817 | 0 | 3 | 0 | 55.757 | 55.529 | 37.801 | 37.729 | 44.566 | 24.129 | 5.126 | 2 | 0 | 54.863 | 54.084 | 44.358 | 21.022 | 0 | 0 | 48.121 | 31.068 | [5 empty] | 0 | 18.182 | 5 | 5.0894 | 4.7626 | 5.7218 | 5.4545 | -0.69199 | -13.5965
02/28/10 | 23:54 | 1 | 14.842 | 0 | 3 | 0 | 55.895 | 55.573 | 37.846 | 37.801 | 44.566 | 24.129 | 5.175 | 1 | 0 | 54.863 | 54.084 | 44.381 | 21.216 | 0 | 0 | 48.097 | 31.068 | [5 empty] | 0 | 18.045 | 6 | 5.0915 | 4.7645 | 5.7219 | 5.4545 | -0.69005 | -13.553
02/28/10 | 23:55 | 0 | 14.842 | 0 | 3 | 0 | 56.1 | 55.711 | 37.942 | 37.918 | 44.704 | 24.129 | 5.175 | 2 | 0 | 54.884 | 54.084 | 44.358 | 21.216 | 0 | 0 | 48.076 | 31.068 | [5 empty] | 0 | 17.998 | 7 | 5.0967 | 4.7695 | 5.7221 | 5.4545 | -0.68507 | -13.4413
02/28/10 | 23:56 | 0 | 14.784 | 0 | 3 | 0 | 56.002 | 55.841 | 38.028 | 37.957 | 44.858 | 24.075 | 5.168 | 1 | 0 | 54.854 | 54.054 | 44.374 | 21.093 | 0 | 0 | 48.097 | 31.068 | [5 empty] | 0 | 0 | 8 | 6.5964 | 6.195 | 5.7201 | 5.4545 | 0.74045 | 11.2251
02/28/10 | 23:57 | 0 | 14.842 | 0 | 3 | 0 | 56.033 | 55.872 | 38.012 | 38.035 | 44.888 | 24.153 | 5.15 | 1 | 0 | 54.817 | 54.084 | 44.405 | 21.216 | 0 | 0 | 48.097 | 31.115 | [5 empty] | 4574.9412 | 15.5087 | 9 | 4.952 | 4.6319 | 5.7828 | 5.4545 | -0.82267 | -16.6131
02/28/10 | 23:58 | 1 | 14.809 | 0 | 3 | 0 | 56.047 | 55.865 | 38.098 | 38.076 | 44.606 | 24.121 | 5.32 | 2 | 0 | 54.854 | 54.03 | 44.396 | 21.11 | 0 | 0 | 48.067 | 31.107 | [5 empty] | 0 | 0 | 10 | 6.5964 | 6.195 | 5.7162 | 5.4545 | 0.74045 | 11.2251
02/28/10 | 23:59 | 0 | 14.842 | 0 | 3 | 0 | 56.191 | 55.895 | 38.201 | 38.177 | 44.334 | 24.178 | 5.276 | 1 | 0 | 54.884 | 54.037 | 44.405 | 21.118 | 0 | 0 | 48.097 | 31.115
[29 empty] | #REF! | #VALUE! | 0 | #VALUE! | #VALUE! | 5.7828 | 5.4545 | #VALUE! | #VALUE!
02/28/10 | 1440 | 289 | 15.8302 | 0.37 | 3931 | 78 | 51.7119 |  |  | 36.2032 | 33.6049 | 24.1421 | 5.6471 | 1531 | 2 |  |  |  | 21.1762 | 3 | 0 |  |  | 4.122 | 21:24 | 6.971 | 16:04 | 2.849 | #REF!
|  | 1 | [18 empty] | 0 | [10 empty] | #VALUE! | #VALUE! |  | 79 | #VALUE! | #VALUE!