## Therm118
Windmill Logger - THERMAL2.IMS
File opened at 00:01:00 Wed 03 Mar 2010
File closed at 00:01:00 Thu 04 Mar 2010
Date | Time | Boiler_Gas | Gas_MeterT | Boiler_Elec | Boiler_Flow | Boiler_Heat | Boiler_FlowT | Rads_In | Rads_Out | Boiler_Retur | Flue_Gas | Kitchen | Outside | Rain_Gauge | DHW_Coil_Hea | DHW_Coil_In | DHW_Cylinder | DHW_Coil_Out | DHW_Ambient | DHW_Flow | DHW_Heat | DHW_Out | DHW_In | OT min | t OT min | OT max | t OT max | T swing | Wtd._Meter_T | Delta T | Time Interval | T.H. Plus | W.H.L + | Total Heat | Water Ht. | Gain + | Gain + %
Days | Secs | cubic_feet | Celsius | kWh | litres | kWh | Celsius | Celsius | Celsius | Celsius | Celsius | Celsius | Celsius | events | kWh | Celsius | Celsius | Celsius | Celsius | litres | kWh | Celsius | Celsius | Celsius | hh:mm:ss | Celsius | hh:mm:ss | Kelvin | Celsius |  | Minutes | kW | kW | kW | kW | kW | %
2010-03-03 | 0:01 | 0 | 16.313 | 0 | 3 | 0 | 57.909 | 57.551 | 35.816 | 35.746 | 41.621 | 23.95 | 2.483 | 2 | 0 | 55.106 | 53.155 | 39.53 | 20.892 | 0 | 0 | 52.812 | 28.888 | [5 empty] | 0 | 22.163 | 0 | 5.8734 | 5.5077 | 0.299 | 0 | 5.5077 | 93.7745
2010-03-03 | 0:02 | 0 | 16.318 | 0 | 3 | 0 | 57.868 | 57.644 | 35.844 | 35.823 | 41.767 | 24.004 | 2.311 | 1 | 0 | 55.111 | 53.23 | 39.559 | 20.873 | 0 | 0 | 52.817 | 28.895 | [5 empty] | 0 | 22.045 | 1 | 5.9234 | 5.5553 | 8.8725 | 8.5714 | -3.0161 | -50.9183
2010-03-03 | 0:03 | 0 | 16.343 | 0 | 2 | 0 | 58.094 | 57.532 | 35.916 | 35.964 | 42.19 | 24.053 | 2.362 | 1 | 0 | 55.134 | 53.183 | 39.629 | 20.801 | 0 | 0 | 52.84 | 28.918 | [5 empty] | 0 | 22.13 | 2 | 5.9086 | 5.5412 | 8.8719 | 8.5714 | -3.0302 | -51.2852
2010-03-03 | 0:04 | 1 | 16.343 | 0 | 3 | 0 | 57.959 | 57.667 | 36.033 | 35.986 | 42.425 | 24.102 | 2.337 | 2 | 0 | 55.155 | 53.206 | 39.652 | 20.823 | 0 | 0 | 52.84 | 28.895 | [5 empty] | 16.343 | 21.973 | 3 | 5.9159 | 5.5481 | 8.8722 | 8.5714 | -3.0233 | -51.1051
2010-03-03 | 0:05 | 0 | 16.343 | 0 | 2 | 0 | 57.936 | 57.644 | 36.009 | 36.081 | 42.473 | 24.173 | 2.388 | 2 | 0 | 55.134 | 53.183 | 39.652 | 20.801 | 0 | 0 | 52.91 | 28.895 | [5 empty] | 0 | 21.855 | 4 | 5.901 | 5.534 | 8.8716 | 8.5714 | -3.0374 | -51.473
2010-03-03 | 0:06 | 0 | 16.318 | 0 | 3 | 0 | 58.048 | 57.69 | 36.081 | 36.151 | 42.355 | 24.269 | 2.437 | 1 | 0 | 55.134 | 53.206 | 39.676 | 20.873 | 0 | 0 | 52.887 | 28.895 | [5 empty] | 0 | 21.897 | 5 | 5.8867 | 5.5204 | 8.871 | 8.5714 | -3.051 | -51.8281
2010-03-03 | 0:07 | 0 | 16.287 | 0 | 2 | 1 | 58.155 | 57.685 | 36.146 | 36.194 | 42.396 | 24.264 | 2.306 | 1 | 0 | 55.151 | 53.155 | 39.693 | 20.939 | 0 | 0 | 52.88 | 28.937 | [5 empty] | 0 | 21.961 | 6 | 5.9249 | 5.5567 | 8.8725 | 8.5714 | -3.0147 | -50.8824
2010-03-03 | 0:08 | 1 | 16.406 | 0 | 3 | 0 | 58.304 | 57.877 | 36.397 | 36.373 | 43.023 | 24.305 | 2.298 | 2 | 0 | 55.258 | 53.262 | 39.779 | 21.076 | 0 | 0 | 52.964 | 29.025 | [5 empty] | 16.406 | 21.931 | 0 | 5.9272 | 5.5589 | 8.8726 | 8.5714 | -3.0125 | -50.8251
2010-03-03 | 0:09 | 0 | 16.355 | 0 | 2 | 0 | 58.908 | 57.834 | 36.421 | 36.397 | 43.518 | 24.33 | 2.324 | 1 | 0 | 55.144 | 53.192 | 39.734 | 20.86 | 0 | 0 | 52.896 | 28.954 | [5 empty] | 0 | 22.511 | 1 | 5.9197 | 5.5517 | 4.3009 | 4 | 1.5517 | 26.213
2010-03-03 | 0:10 | 0 | 16.355 | 0 | 3 | 0 | 58.931 | 58.438 | 36.49 | 36.421 | 43.398 | 24.352 | 2.401 | 2 | 0 | 55.188 | 53.171 | 39.779 | 20.885 | 0 | 0 | 52.873 | 28.979 | [5 empty] | 0 | 22.51 | 2 | 5.8972 | 5.5304 | 4.3 | 4 | 1.5304 | 25.9512
2010-03-03 | 0:11 | 1 | 16.38 | 0 | 2 | 0 | 58.73 | 58.616 | 36.442 | 36.538 | 42.977 | 24.425 | 2.401 | 1 | 0 | 55.235 | 53.216 | 39.827 | 20.931 | 0 | 0 | 52.896 | 29.025 | [5 empty] | 16.38 | 22.192 | 3 | 5.8972 | 5.5304 | 4.3 | 4 | 1.5304 | 25.9512
2010-03-03 | 0:12 | 0 | 16.385 | 0 | 3 | 0 | 58.847 | 58.416 | 36.49 | 36.584 | 43.212 | 24.425 | 2.324 | 2 | 0 | 55.188 | 53.192 | 39.779 | 20.909 | 0 | 0 | 52.873 | 28.979 | [5 empty] | 0 | 22.263 | 4 | 5.9197 | 5.5517 | 4.3009 | 4 | 1.5517 | 26.213
2010-03-03 | 0:13 | 0 | 16.305 | 0 | 2 | 0 | 58.708 | 58.416 | 36.466 | 36.607 | 43.518 | 24.425 | 2.272 | 1 | 0 | 55.211 | 53.171 | 39.758 | 21.029 | 0 | 0 | 52.803 | 28.979 | [5 empty] | 0 | 22.101 | 5 | 5.9348 | 5.5661 | 4.3015 | 4 | 1.5661 | 26.3886
2010-03-03 | 0:14 | 0 | 16.36 | 1 | 3 | 0 | 58.778 | 58.466 | 36.543 | 36.66 | 43.075 | 24.504 | 2.329 | 2 | 0 | 55.216 | 53.199 | 39.832 | 20.985 | 0 | 0 | 52.831 | 29.008 | [5 empty] | 0 | 22.118 | 6 | 5.9182 | 5.5503 | 4.3008 | 4 | 1.5503 | 26.196
2010-03-03 | 0:15 | 1 | 16.33 | 0 | 2 | 0 | 58.819 | 58.393 | 36.49 | 36.631 | 43.14 | 24.497 | 2.349 | 1 | 0 | 55.211 | 53.171 | 39.803 | 20.909 | 0 | 0 | 52.803 | 29.003 | [5 empty] | 16.33 | 22.188 | 7 | 5.9124 | 5.5448 | 4.3006 | 4 | 1.5448 | 26.1282
2010-03-03 | 0:16 | 0 | 16.275 | 0 | 2 | 0 | 58.746 | 58.388 | 36.485 | 36.627 | 43.018 | 24.467 | 2.192 | 1 | 0 | 55.207 | 53.12 | 39.751 | 20.88 | 0 | 0 | 52.754 | 28.949 | [5 empty] | 0 | 22.119 | 8 | 5.9581 | 5.5883 | 4.3024 | 4 | 1.5883 | 26.6571
2010-03-03 | 0:17 | 0 | 16.33 | 0 | 3 | 0 | 58.977 | 58.484 | 36.466 | 36.655 | 43.893 | 24.57 | 2.298 | 2 | 0 | 55.235 | 53.148 | 39.827 | 21.029 | 0 | 0 | 52.735 | 29.025 | [5 empty] | 0 | 22.322 | 9 | 5.9272 | 5.5589 | 4.3012 | 4 | 1.5589 | 26.3009
2010-03-03 | 0:18 | 0 | 16.355 | 0 | 2 | 0 | 59.112 | 58.596 | 36.421 | 36.703 | 43.446 | 24.641 | 2.272 | 1 | 0 | 55.258 | 53.171 | 39.875 | 21.054 | 0 | 0 | 52.735 | 29.05 | [5 empty] | 0 | 22.409 | 10 | 5.9348 | 5.5661 | 4.3015 | 4 | 1.5661 | 26.3886
2010-03-03 | 0:19 | 1 | 16.33 | 0 | 3 | 0 | 59.29 | 58.685 | 36.373 | 36.631 | 43.398 | 24.57 | 2.298 | 2 | 0 | 55.235 | 53.171 | 39.851 | 20.956 | 0 | 0 | 52.712 | 29.05 | [5 empty] | 16.33 | 22.659 | 11 | 5.9272 | 5.5589 | 4.3012 | 4 | 1.5589 | 26.3009
2010-03-03 | 0:20 | 0 | 16.33 | 0 | 2 | 0 | 59.648 | 58.797 | 36.442 | 36.607 | 43.398 | 24.666 | 2.197 | 1 | 0 | 55.235 | 53.125 | 39.851 | 20.956 | 0 | 0 | 52.712 | 29.074 | [5 empty] | 0 | 23.041 | 12 | 5.9566 | 5.5869 | 4.3024 | 4 | 1.5869 | 26.6404
2010-03-03 | 0:21 | 0 | 16.3 | 0 | 2 | 0 | 59.935 | 59.061 | 36.32 | 36.555 | 43.7 | 24.661 | 2.241 | 2 | 0 | 55.207 | 53.097 | 39.822 | 20.855 | 0 | 0 | 52.707 | 29.02 | [5 empty] | 0 | 23.38 | 13 | 5.9438 | 5.5747 | 4.3019 | 4 | 1.5747 | 26.4929
2010-03-03 | 0:22 | 0 | 16.33 | 0 | 3 | 1 | 60.433 | 59.424 | 36.421 | 36.514 | 43.893 | 24.641 | 2.223 | 1 | 0 | 55.258 | 53.125 | 39.851 | 20.86 | 0 | 0 | 52.758 | 29.074 | [5 empty] | 0 | 23.919 | 14 | 5.9491 | 5.5797 | 4.3021 | 4 | 1.5797 | 26.5533
2010-03-03 | 0:23 | 1 | 16.33 | 0 | 2 | 0 | 60.882 | 59.762 | 36.325 | 36.49 | 44.152 | 24.69 | 2.298 | 2 | 0 | 55.326 | 53.148 | 39.92 | 20.931 | 0 | 0 | 52.712 | 29.099 | [5 empty] | 16.33 | 24.392 | 0 | 5.9272 | 5.5589 | 4.3012 | 4 | 1.5589 | 26.3009
2010-03-03 | 0:24 | 0 | 16.33 | 0 | 2 | 0 | 61.375 | 60.12 | 36.304 | 36.466 | 43.846 | 24.739 | 2.197 | 1 | 0 | 55.302 | 53.101 | 39.92 | 20.98 | 0 | 0 | 52.712 | 29.074 | [5 empty] | 0 | 24.909 | 1 | 5.9566 | 5.5869 | 2.9111 | 2.6087 | 2.9782 | 49.9976
2010-03-03 | 0:25 | 0 | 16.3 | 0 | 2 | 0 | 61.818 | 60.517 | 36.179 | 36.462 | 43.676 | 24.732 | 2.092 | 1 | 0 | 55.251 | 53.12 | 39.87 | 20.855 | 0 | 0 | 52.707 | 29.045 | [5 empty] | 0 | 25.356 | 2 | 5.9872 | 5.6159 | 2.9123 | 2.6087 | 3.0072 | 50.2277
2010-03-03 | 0:26 | 0 | 16.33 | 0 | 2 | 0 | 57.945 | 60.994 | 36.304 | 36.442 | 31.651 | 24.715 | 2.123 | 2 | 0 | 55.349 | 53.078 | 39.92 | 20.909 | 0 | 0 | 52.667 | 29.074 | [5 empty] | 0 | 21.503 | 3 | 5.9782 | 5.6074 | 2.9119 | 2.6087 | 2.9987 | 50.16
2010-03-03 | 0:27 | 0 | 16.275 | 0 | 2 | 0 | 44.727 | 61.056 | 36.275 | 36.368 | 22.059 | 24.781 | 2.066 | 0 | 0 | 55.326 | 53.122 | 39.918 | 20.88 | 0 | 0 | 52.688 | 29.07 | [5 empty] | 0 | 8.359 | 4 | 5.9948 | 5.6231 | 2.9126 | 2.6087 | 3.0144 | 50.2843
2010-03-03 | 0:28 | 0 | 16.302 | 0 | 2 | 0 | 40.179 | 50.833 | 36.277 | 36.426 | 17.743 | 24.815 | 2.277 | 0 | 0 | 55.379 | 53.087 | 39.975 | 21.13 | 0 | 0 | 52.674 | 29.079 | [5 empty] | 0 | 3.753 | 5 | 5.9333 | 5.5647 | 2.9101 | 2.6087 | 2.956 | 49.8207
2010-03-03 | 0:29 | 0 | 16.36 | 0 | 2 | 0 | 38.66 | 42.913 | 36.356 | 36.497 | 15.573 | 24.769 | 2.226 | 1 | 0 | 55.426 | 53.087 | 39.951 | 21.105 | 0 | 0 | 52.651 | 29.104 | [5 empty] | 0 | 2.163 | 6 | 5.9482 | 5.5788 | 2.9107 | 2.6087 | 2.9701 | 49.9336
2010-03-03 | 0:30 | 0 | 16.252 | 0 | 2 | 0 | 37.899 | 40.038 | 36.301 | 36.442 | 14.749 | 24.759 | 2.118 | 0 | 0 | 55.396 | 53.01 | 39.896 | 21.074 | 0 | 0 | 52.644 | 29.072 | [5 empty] | 0 | 1.457 | 7 | 5.9796 | 5.6087 | 2.912 | 2.6087 | 3 | 50.171
2010-03-03 | 0:31 | 0 | 16.328 | 0 | 3 | 0 | 37.452 | 38.863 | 36.208 | 36.49 | 13.168 | 24.759 | 2.118 | 0 | 0 | 55.326 | 53.034 | 39.92 | 21.098 | 0 | 0 | 52.712 | 29.047 | [5 empty] | 0 | 0.962 | 8 | 5.9796 | 5.6087 | 2.912 | 2.6087 | 3 | 50.171
2010-03-03 | 0:32 | 0 | 16.252 | 0 | 2 | 0 | 37.148 | 38.112 | 36.067 | 36.395 | 12.997 | 24.712 | 2.092 | 0 | 0 | 55.258 | 52.987 | 39.873 | 21.098 | 0 | 0 | 52.735 | 29.047 | [5 empty] | 0 | 0.753 | 9 | 5.9872 | 5.6159 | 2.9123 | 2.6087 | 3.0072 | 50.2277
2010-03-03 | 0:33 | 0 | 16.378 | 0 | 2 | 0 | 36.935 | 37.71 | 36.043 | 36.325 | 11.589 | 24.737 | 2.319 | 0 | 0 | 55.258 | 53.034 | 39.851 | 21.049 | 0 | 0 | 52.805 | 29.146 | [5 empty] | 0 | 0.61 | 10 | 5.9211 | 5.5531 | 2.9096 | 2.6087 | 2.9444 | 49.7273
2010-03-03 | 0:34 | 0 | 16.302 | 0 | 2 | 0 | 36.725 | 37.335 | 35.713 | 36.208 | 11.81 | 24.663 | 2.066 | 0 | 0 | 55.074 | 52.964 | 39.803 | 21.098 | 0 | 0 | 52.691 | 29.047 | [5 empty] | 0 | 0.517 | 11 | 5.9948 | 5.6231 | 2.9126 | 2.6087 | 3.0144 | 50.2843
2010-03-03 | 0:35 | 0 | 16.302 | 0 | 2 | 0 | 36.466 | 37.076 | 35.478 | 35.971 | 10.945 | 24.592 | 2.015 | 0 | 0 | 55.006 | 52.943 | 39.827 | 21.027 | 0 | 0 | 52.667 | 29.047 | [5 empty] | 0 | 0.495 | 12 | 6.0096 | 5.6372 | 2.9132 | 2.6087 | 3.0286 | 50.395
2010-03-03 | 0:36 | 0 | 16.302 | 0 | 2 | 0 | 42.341 | 36.77 | 35.196 | 35.785 | 36.112 | 24.472 | 2.141 | 0 | 0 | 54.891 | 52.919 | 39.71 | 21.002 | 0 | 0 | 52.667 | 29.047 | [5 empty] | 0 | 6.556 | 13 | 5.9729 | 5.6024 | 2.9117 | 2.6087 | 2.9937 | 50.1206
2010-03-03 | 0:37 | 1 | 16.302 | 0 | 3 | 0 | 57.272 | 37.311 | 34.89 | 35.526 | 36.653 | 24.374 | 2.192 | 1 | 0 | 54.845 | 52.896 | 39.779 | 21.172 | 0 | 0 | 52.62 | 29.072 | [5 empty] | 16.302 | 21.746 | 14 | 5.9581 | 5.5883 | 2.9111 | 2.6087 | 2.9796 | 50.0086
2010-03-03 | 0:38 | 0 | 16.328 | 0 | 2 | 0 | 59.447 | 52.14 | 34.469 | 35.268 | 36.349 | 24.327 | 2.092 | 1 | 0 | 54.754 | 52.873 | 39.755 | 20.978 | 0 | 0 | 52.597 | 29.097 | [5 empty] | 0 | 24.179 | 15 | 5.9872 | 5.6159 | 2.9123 | 2.6087 | 3.0072 | 50.2277
2010-03-03 | 0:39 | 0 | 16.277 | 0 | 2 | 0 | 60.008 | 57.61 | 34.163 | 34.89 | 37.311 | 24.327 | 2.066 | 2 | 0 | 54.639 | 52.849 | 39.731 | 20.904 | 0 | 0 | 52.62 | 29.047 | [5 empty] | 0 | 25.118 | 16 | 5.9948 | 5.6231 | 2.9126 | 2.6087 | 3.0144 | 50.2843
2010-03-03 | 0:40 | 0 | 16.302 | 0 | 2 | 0 | 60.323 | 58.776 | 33.928 | 34.514 | 36.842 | 24.205 | 2.04 | 2 | 0 | 54.616 | 52.849 | 39.731 | 20.978 | 0 | 0 | 52.62 | 29.023 | [5 empty] | 0 | 25.809 | 17 | 6.0024 | 5.6303 | 2.9129 | 2.6087 | 3.0216 | 50.3408
2010-03-03 | 0:41 | 1 | 16.302 | 0 | 2 | 0 | 60.59 | 59.223 | 33.811 | 34.163 | 36.794 | 24.158 | 1.991 | 1 | 0 | 54.639 | 52.826 | 39.71 | 21.074 | 0 | 0 | 52.597 | 29.047 | [5 empty] | 16.302 | 26.427 | 18 | 6.0166 | 5.6439 | 2.9135 | 2.6087 | 3.0352 | 50.4468
2010-03-03 | 0:42 | 0 | 16.302 | 0 | 2 | 0 | 60.951 | 59.561 | 33.716 | 33.928 | 37.875 | 24.134 | 2.066 | 1 | 0 | 54.639 | 52.805 | 39.755 | 20.929 | 0 | 0 | 52.506 | 29.072 | [5 empty] | 0 | 27.023 | 19 | 5.9948 | 5.6231 | 2.9126 | 2.6087 | 3.0144 | 50.2843
2010-03-03 | 0:43 | 0 | 16.328 | 0 | 2 | 0 | 61.375 | 59.919 | 33.598 | 33.857 | 37.851 | 24.085 | 1.888 | 2 | 0 | 54.66 | 52.805 | 39.755 | 20.978 | 0 | 0 | 52.529 | 29.072 | [5 empty] | 0 | 27.518 | 20 | 6.0466 | 5.6724 | 2.9147 | 2.6087 | 3.0637 | 50.6681
2010-03-03 | 0:44 | 0 | 16.328 | 0 | 2 | 0 | 61.802 | 60.367 | 33.646 | 33.787 | 38.016 | 24.254 | 2.092 | 2 | 0 | 54.754 | 52.849 | 39.755 | 21.074 | 0 | 0 | 52.574 | 29.072 | [5 empty] | 0 | 28.015 | 21 | 5.9872 | 5.6159 | 2.9123 | 2.6087 | 3.0072 | 50.2277
2010-03-03 | 0:45 | 1 | 16.27 | 0 | 2 | 1 | 62.064 | 60.741 | 33.615 | 33.615 | 32.365 | 24.151 | 2.133 | 1 | 0 | 54.791 | 52.796 | 39.796 | 20.922 | 0 | 0 | 52.476 | 29.065 | [5 empty] | 16.27 | 28.449 | 22 | 5.9753 | 5.6046 | 2.9118 | 2.6087 | 2.9959 | 50.1381
2010-03-03 | 0:46 | 0 | 16.302 | 0 | 2 | 0 | 48.538 | 61.152 | 33.716 | 33.692 | 20.207 | 24.205 | 2.218 | 1 | 0 | 54.845 | 52.849 | 39.779 | 21.049 | 0 | 0 | 52.529 | 29.121 | [5 empty] | 0 | 14.846 | 0 | 5.9505 | 5.5811 | 2.9108 | 2.6087 | 2.9724 | 49.9513
2010-03-03 | 0:47 | 0 | 16.295 | 0 | 2 | 0 | 39.559 | 57.804 | 33.78 | 33.684 | 16.443 | 24.151 | 2.058 | 0 | 0 | 54.905 | 52.819 | 39.772 | 20.922 | 0 | 0 | 52.522 | 29.065 | [5 empty] | 0 | 5.875 | 1 | 5.9971 | 5.6253 | 2.9127 | 2.6087 | 3.0166 | 50.3017
2010-03-03 | 0:48 | 0 | 16.335 | 0 | 2 | 0 | 36.708 | 45.107 | 33.723 | 33.723 | 13.869 | 24.215 | 2.252 | 0 | 0 | 55.013 | 52.88 | 39.858 | 20.985 | 0 | 0 | 52.583 | 29.153 | [5 empty] | 0 | 2.985 | 2 | 5.9406 | 5.5716 | 2.9104 | 2.6087 | 2.963 | 49.8761
2010-03-03 | 0:49 | 0 | 16.252 | 0 | 2 | 0 | 35.526 | 39.098 | 33.646 | 33.67 | 12.624 | 24.183 | 2.04 | 0 | 0 | 54.983 | 52.782 | 39.731 | 20.953 | 0 | 0 | 52.529 | 29.097 | [5 empty] | 0 | 1.856 | 3 | 6.0024 | 5.6303 | 2.9129 | 2.6087 | 3.0216 | 50.3408
2010-03-03 | 0:50 | 0 | 16.252 | 0 | 2 | 0 | 34.962 | 36.959 | 33.598 | 33.739 | 11.76 | 24.278 | 2.04 | 1 | 0 | 55.006 | 52.826 | 39.755 | 20.904 | 0 | 0 | 52.62 | 29.097 | [5 empty] | 0 | 1.223 | 4 | 6.0024 | 5.6303 | 2.9129 | 2.6087 | 3.0216 | 50.3408
2010-03-03 | 0:51 | 0 | 16.23 | 0 | 2 | 0 | 34.562 | 35.902 | 33.574 | 33.692 | 11.513 | 24.229 | 1.94 | 0 | 0 | 54.936 | 52.782 | 39.71 | 20.929 | 0 | 0 | 52.574 | 29.047 | [5 empty] | 0 | 0.87 | 5 | 6.0315 | 5.658 | 2.9141 | 2.6087 | 3.0493 | 50.5567
2010-03-03 | 0:52 | 0 | 16.204 | 0 | 2 | 0 | 34.28 | 35.292 | 33.55 | 33.646 | 10.648 | 24.183 | 2.066 | 0 | 0 | 54.868 | 52.735 | 39.638 | 20.809 | 0 | 0 | 52.529 | 29.047 | [5 empty] | 0 | 0.634 | 6 | 5.9948 | 5.6231 | 2.9126 | 2.6087 | 3.0144 | 50.2843
2010-03-03 | 0:53 | 0 | 16.252 | 0 | 2 | 0 | 34.07 | 34.821 | 33.763 | 33.622 | 8.871 | 24.109 | 2.167 | 0 | 0 | 54.798 | 52.712 | 39.686 | 20.784 | 0 | 0 | 52.529 | 29.072 | [5 empty] | 0 | 0.448 | 7 | 5.9654 | 5.5952 | 2.9114 | 2.6087 | 2.9865 | 50.0636
2010-03-03 | 0:54 | 0 | 16.23 | 0 | 2 | 0 | 33.928 | 34.538 | 33.95 | 33.811 | 8.748 | 24.109 | 1.991 | 0 | 0 | 54.684 | 52.712 | 39.614 | 20.784 | 0 | 0 | 52.506 | 29.047 | [5 empty] | 0 | 0.117 | 8 | 6.0166 | 5.6439 | 2.9135 | 2.6087 | 3.0352 | 50.4468
2010-03-03 | 0:55 | 0 | 16.23 | 1 | 3 | 0 | 33.904 | 34.28 | 34.187 | 33.998 | 29.312 | 24.038 | 2.015 | 0 | 0 | 54.616 | 52.691 | 39.569 | 20.64 | 0 | 0 | 52.415 | 29.023 | [5 empty] | 0 | -0.094 | 9 | 6.0096 | 5.6372 | 2.9132 | 2.6087 | 3.0286 | 50.395
2010-03-03 | 0:56 | 0 | 16.23 | 0 | 2 | 0 | 51.794 | 34.163 | 34.256 | 34.232 | 34.679 | 23.918 | 1.991 | 0 | 0 | 54.593 | 52.667 | 39.614 | 20.833 | 0 | 0 | 52.368 | 29.047 | [5 empty] | 0 | 17.562 | 10 | 6.0166 | 5.6439 | 2.9135 | 2.6087 | 3.0352 | 50.4468
2010-03-03 | 0:57 | 0 | 16.204 | 0 | 2 | 0 | 57.498 | 43.798 | 33.998 | 34.421 | 35.055 | 23.869 | 1.914 | 2 | 0 | 54.455 | 52.644 | 39.569 | 20.738 | 0 | 0 | 52.345 | 29.023 | [5 empty] | 0 | 23.077 | 11 | 6.039 | 5.6652 | 2.9144 | 2.6087 | 3.0565 | 50.6125
2010-03-03 | 0:58 | 1 | 16.23 | 0 | 2 | 0 | 58.641 | 55.05 | 33.574 | 34.304 | 35.761 | 23.844 | 2.092 | 1 | 0 | 54.408 | 52.644 | 39.569 | 20.833 | 0 | 0 | 52.415 | 29.023 | [5 empty] | 16.23 | 24.337 | 12 | 5.9872 | 5.6159 | 2.9123 | 2.6087 | 3.0072 | 50.2277
2010-03-03 | 0:59 | 0 | 16.252 | 0 | 3 | 0 | 58.819 | 57.341 | 33.129 | 33.833 | 36.208 | 23.869 | 2.118 | 2 | 0 | 54.317 | 52.597 | 39.521 | 20.784 | 0 | 0 | 52.415 | 29.047 | [5 empty] | 0 | 24.986 | 13 | 5.9796 | 5.6087 | 2.912 | 2.6087 | 3 | 50.171
2010-03-03 | 1:00 | 0 | 16.252 | 0 | 2 | 0 | 58.977 | 57.856 | 32.775 | 33.364 | 36.349 | 23.795 | 2.118 | 1 | 0 | 54.364 | 52.62 | 39.638 | 20.784 | 0 | 0 | 52.415 | 29.047 | [5 empty] | 0 | 25.613 | 14 | 5.9796 | 5.6087 | 2.912 | 2.6087 | 3 | 50.171
2010-03-03 | 1:01 | 0 | 16.277 | 0 | 2 | 0 | 58.954 | 58.149 | 32.565 | 32.94 | 36.536 | 23.82 | 2.192 | 2 | 0 | 54.341 | 52.597 | 39.638 | 20.809 | 0 | 0 | 52.415 | 29.072 | [5 empty] | 0 | 26.014 | 15 | 5.9581 | 5.5883 | 2.9111 | 2.6087 | 2.9796 | 50.0086
2010-03-03 | 1:02 | 1 | 16.22 | 0 | 2 | 0 | 58.97 | 58.208 | 32.245 | 32.558 | 36.481 | 23.741 | 2.107 | 1 | 0 | 54.334 | 52.567 | 39.631 | 20.752 | 0 | 0 | 52.315 | 29.04 | [5 empty] | 16.22 | 26.412 | 16 | 5.9828 | 5.6118 | 2.9121 | 2.6087 | 3.0031 | 50.195
2010-03-03 | 1:03 | 0 | 16.252 | 0 | 2 | 0 | 58.931 | 58.281 | 32.203 | 32.397 | 36.325 | 23.844 | 2.118 | 2 | 0 | 54.387 | 52.644 | 39.662 | 20.858 | 0 | 0 | 52.368 | 29.047 | [5 empty] | 0 | 26.534 | 17 | 5.9796 | 5.6087 | 2.912 | 2.6087 | 3 | 50.171
2010-03-03 | 1:04 | 0 | 16.277 | 0 | 3 | 0 | 58.753 | 58.349 | 32.203 | 32.252 | 37.076 | 23.82 | 1.991 | 1 | 0 | 54.455 | 52.667 | 39.686 | 20.833 | 0 | 0 | 52.368 | 29.047 | [5 empty] | 0 | 26.501 | 18 | 6.0166 | 5.6439 | 2.9135 | 2.6087 | 3.0352 | 50.4468
2010-03-03 | 1:05 | 0 | 16.197 | 0 | 2 | 0 | 58.477 | 58.32 | 32.076 | 32.125 | 37.28 | 23.812 | 2.007 | 2 | 0 | 54.471 | 52.59 | 39.607 | 20.85 | 0 | 0 | 52.406 | 28.991 | [5 empty] | 0 | 26.352 | 19 | 6.012 | 5.6395 | 2.9133 | 2.6087 | 3.0308 | 50.4123
2010-03-03 | 1:06 | 1 | 16.22 | 0 | 2 | 0 | 58.454 | 58.139 | 32.1 | 32.076 | 37.492 | 23.886 | 2.185 | 1 | 0 | 54.539 | 52.613 | 39.607 | 20.873 | 0 | 0 | 52.452 | 29.016 | [5 empty] | 16.22 | 26.378 | 20 | 5.9601 | 5.5902 | 2.9112 | 2.6087 | 2.9815 | 50.024
2010-03-03 | 1:07 | 0 | 16.22 | 0 | 2 | 0 | 58.343 | 58.028 | 32.125 | 32.027 | 38.126 | 23.908 | 2.107 | 2 | 0 | 54.586 | 52.613 | 39.583 | 20.657 | 0 | 0 | 52.452 | 29.065 | [5 empty] | 0 | 26.316 | 21 | 5.9828 | 5.6118 | 2.9121 | 2.6087 | 3.0031 | 50.195
2010-03-03 | 1:08 | 0 | 16.295 | 0 | 2 | 1 | 58.432 | 58.028 | 32.245 | 32.076 | 38.691 | 23.982 | 2.185 | 2 | 0 | 54.7 | 52.613 | 39.672 | 20.941 | 0 | 0 | 52.401 | 29.035 | [5 empty] | 0 | 26.356 | 22 | 5.9601 | 5.5902 | 2.9112 | 2.6087 | 2.9815 | 50.024
2010-03-03 | 1:09 | 1 | 16.24 | 0 | 3 | 0 | 58.358 | 57.977 | 32.336 | 32.095 | 38.992 | 24.001 | 2.154 | 1 | 0 | 54.672 | 52.585 | 39.672 | 20.796 | 0 | 0 | 52.333 | 29.035 | [5 empty] | 16.24 | 26.263 | 0 | 5.9692 | 5.5988 | 2.9116 | 2.6087 | 2.9901 | 50.0921
2010-03-03 | 1:10 | 0 | 16.27 | 0 | 2 | 0 | 58.52 | 58.005 | 32.579 | 32.245 | 39.301 | 24.126 | 2.159 | 2 | 0 | 54.723 | 52.66 | 39.7 | 20.897 | 0 | 0 | 52.385 | 29.089 | [5 empty] | 0 | 26.275 | 1 | 5.9677 | 5.5974 | 4.5885 | 4.2857 | 1.3117 | 21.9796
2010-03-03 | 1:11 | 0 | 16.24 | 0 | 2 | 0 | 58.516 | 58.091 | 32.905 | 32.385 | 39.509 | 24.048 | 2.102 | 2 | 0 | 54.74 | 52.632 | 39.65 | 20.917 | 0 | 0 | 52.378 | 29.084 | [5 empty] | 0 | 26.131 | 2 | 5.9843 | 5.6132 | 4.5892 | 4.2857 | 1.3275 | 22.1823
2010-03-03 | 1:12 | 0 | 16.24 | 0 | 3 | 0 | 58.562 | 58.112 | 33.421 | 32.74 | 39.767 | 24.097 | 2.102 | 1 | 0 | 54.719 | 52.609 | 39.696 | 20.988 | 0 | 0 | 52.401 | 29.06 | [5 empty] | 0 | 25.822 | 3 | 5.9843 | 5.6132 | 4.5892 | 4.2857 | 1.3275 | 22.1823
2010-03-03 | 1:13 | 1 | 16.24 | 0 | 2 | 0 | 58.358 | 58.18 | 33.938 | 33.211 | 40.167 | 24.121 | 2.254 | 2 | 0 | 54.786 | 52.609 | 39.696 | 20.941 | 0 | 0 | 52.401 | 29.06 | [5 empty] | 16.24 | 25.147 | 4 | 5.94 | 5.5711 | 4.5874 | 4.2857 | 1.2854 | 21.6392
2010-03-03 | 1:14 | 0 | 16.295 | 0 | 2 | 0 | 58.096 | 58.162 | 34.414 | 33.78 | 40.313 | 24.197 | 2.133 | 1 | 0 | 54.838 | 52.637 | 39.724 | 20.897 | 0 | 0 | 52.406 | 29.089 | [5 empty] | 0 | 24.316 | 5 | 5.9753 | 5.6046 | 4.5888 | 4.2857 | 1.3189 | 22.0722
2010-03-03 | 1:15 | 0 | 16.24 | 0 | 3 | 0 | 58.18 | 57.866 | 34.737 | 34.244 | 40.002 | 24.193 | 2.076 | 2 | 0 | 54.786 | 52.609 | 39.696 | 21.132 | 0 | 0 | 52.378 | 29.084 | [5 empty] | 0 | 23.936 | 6 | 5.9919 | 5.6204 | 4.5895 | 4.2857 | 1.3346 | 22.2743
2010-03-03 | 1:16 | 0 | 16.24 | 0 | 2 | 0 | 58.269 | 57.799 | 35.067 | 34.691 | 40.191 | 24.242 | 2.076 | 1 | 0 | 54.786 | 52.609 | 39.719 | 21.157 | 0 | 0 | 52.333 | 29.084 | [5 empty] | 0 | 23.578 | 7 | 5.9919 | 5.6204 | 4.5895 | 4.2857 | 1.3346 | 22.2743
2010-03-03 | 1:17 | 1 | 16.265 | 0 | 2 | 0 | 58.45 | 57.911 | 35.325 | 35.043 | 40.566 | 24.266 | 2.102 | 2 | 0 | 54.833 | 52.632 | 39.743 | 21.11 | 0 | 0 | 52.378 | 29.084 | [5 empty] | 16.265 | 23.407 | 8 | 5.9843 | 5.6132 | 4.5892 | 4.2857 | 1.3275 | 22.1823
2010-03-03 | 1:18 | 0 | 16.265 | 0 | 3 | 0 | 58.651 | 58.069 | 35.536 | 35.325 | 40.612 | 24.266 | 2.128 | 1 | 0 | 54.833 | 52.609 | 39.767 | 20.941 | 0 | 0 | 52.357 | 29.084 | [5 empty] | 0 | 23.326 | 9 | 5.9767 | 5.606 | 4.5889 | 4.2857 | 1.3203 | 22.0899
2010-03-03 | 1:19 | 0 | 16.265 | 0 | 2 | 0 | 58.92 | 58.224 | 35.677 | 35.512 | 41.059 | 24.313 | 2.154 | 2 | 0 | 54.833 | 52.562 | 39.767 | 21.037 | 0 | 0 | 52.31 | 29.106 | [5 empty] | 0 | 23.408 | 10 | 5.9692 | 5.5988 | 4.5886 | 4.2857 | 1.3131 | 21.9974
2010-03-03 | 1:20 | 0 | 16.232 | 0 | 2 | 0 | 59.091 | 58.352 | 35.739 | 35.646 | 40.442 | 24.305 | 2.195 | 1 | 0 | 54.779 | 52.532 | 39.712 | 20.789 | 0 | 0 | 52.303 | 29.052 | [5 empty] | 0 | 23.445 | 11 | 5.9572 | 5.5874 | 4.5881 | 4.2857 | 1.3017 | 21.851
2010-03-03 | 1:21 | 1 | 16.24 | 0 | 3 | 0 | 59.143 | 58.607 | 35.77 | 35.794 | 41.224 | 24.313 | 2.102 | 2 | 0 | 54.856 | 52.609 | 39.813 | 20.941 | 0 | 0 | 52.31 | 29.084 | [5 empty] | 16.24 | 23.349 | 12 | 5.9843 | 5.6132 | 4.5892 | 4.2857 | 1.3275 | 22.1823
2010-03-03 | 1:22 | 0 | 16.257 | 0 | 2 | 1 | 59.34 | 58.689 | 35.928 | 35.787 | 41.733 | 24.281 | 2.172 | 1 | 0 | 54.847 | 52.532 | 39.829 | 20.98 | 0 | 0 | 52.256 | 29.099 | [5 empty] | 0 | 23.553 | 13 | 5.9639 | 5.5938 | 4.5884 | 4.2857 | 1.3081 | 21.9332
2010-03-03 | 1:23 | 0 | 16.24 | 1 | 2 | 0 | 59.636 | 58.854 | 36.007 | 35.935 | 42.092 | 24.411 | 2.154 | 2 | 0 | 54.856 | 52.585 | 39.884 | 20.966 | 0 | 0 | 52.31 | 29.06 | [5 empty] | 0 | 23.701 | 0 | 5.9692 | 5.5988 | 4.5886 | 4.2857 | 1.3131 | 21.9974
2010-03-03 | 1:24 | 0 | 16.265 | 0 | 3 | 0 | 59.616 | 59.1 | 36.076 | 36.007 | 41.647 | 24.386 | 2.205 | 1 | 0 | 54.877 | 52.562 | 39.908 | 21.181 | 0 | 0 | 52.357 | 29.131 | [5 empty] | 0 | 23.609 | 1 | 5.9543 | 5.5847 | 4.9177 | 4.6154 | 0.96927 | 16.2785
2010-03-03 | 1:25 | 1 | 16.29 | 0 | 2 | 0 | 59.593 | 59.189 | 36.124 | 36.076 | 41.906 | 24.386 | 2.179 | 2 | 0 | 54.924 | 52.539 | 39.861 | 20.941 | 0 | 0 | 52.31 | 29.106 | [5 empty] | 16.29 | 23.517 | 2 | 5.9619 | 5.5919 | 4.918 | 4.6154 | 0.97647 | 16.3785
2010-03-03 | 1:26 | 0 | 16.24 | 0 | 2 | 0 | 59.593 | 59.166 | 36.124 | 36.148 | 42.14 | 24.433 | 2.102 | 1 | 0 | 54.901 | 52.539 | 39.908 | 20.941 | 0 | 0 | 52.31 | 29.106 | [5 empty] | 0 | 23.445 | 3 | 5.9843 | 5.6132 | 4.9189 | 4.6154 | 0.99778 | 16.6733
2010-03-03 | 1:27 | 0 | 16.265 | 0 | 3 | 0 | 59.728 | 59.166 | 36.218 | 36.194 | 41.975 | 24.411 | 2.002 | 2 | 0 | 54.901 | 52.562 | 39.861 | 20.917 | 0 | 0 | 52.333 | 29.106 | [5 empty] | 0 | 23.534 | 4 | 6.0134 | 5.6408 | 4.9201 | 4.6154 | 1.0255 | 17.0529
2010-03-03 | 1:28 | 0 | 16.25 | 0 | 2 | 0 | 59.755 | 59.239 | 36.203 | 36.155 | 42.382 | 24.418 | 2.04 | 1 | 0 | 54.814 | 52.476 | 39.868 | 20.975 | 0 | 0 | 52.294 | 29.092 | [5 empty] | 0 | 23.6 | 5 | 6.0024 | 5.6303 | 4.9196 | 4.6154 | 1.0149 | 16.9091
2010-03-03 | 1:29 | 1 | 16.25 | 0 | 2 | 0 | 59.801 | 59.306 | 36.203 | 36.227 | 42.97 | 24.563 | 2.015 | 2 | 0 | 54.908 | 52.522 | 39.892 | 20.877 | 0 | 0 | 52.317 | 29.116 | [5 empty] | 16.25 | 23.574 | 6 | 6.0096 | 5.6372 | 4.9199 | 4.6154 | 1.0219 | 17.0038
2010-03-03 | 1:30 | 0 | 16.245 | 0 | 3 | 0 | 60.086 | 59.301 | 36.151 | 36.244 | 43.176 | 24.438 | 2.009 | 1 | 0 | 54.903 | 52.471 | 39.911 | 21.017 | 0 | 0 | 52.242 | 29.087 | [5 empty] | 0 | 23.842 | 7 | 6.0114 | 5.6389 | 4.92 | 4.6154 | 1.0235 | 17.0264
2010-03-03 | 1:31 | 0 | 16.22 | 0 | 2 | 0 | 60.378 | 59.527 | 36.151 | 36.22 | 43.53 | 24.487 | 2.009 | 2 | 0 | 54.903 | 52.448 | 39.956 | 20.968 | 0 | 0 | 52.242 | 29.087 | [5 empty] | 0 | 24.158 | 8 | 6.0114 | 5.6389 | 4.92 | 4.6154 | 1.0235 | 17.0264
2010-03-03 | 1:32 | 1 | 16.172 | 0 | 2 | 0 | 60.602 | 59.839 | 36.151 | 36.244 | 43.999 | 24.487 | 1.958 | 1 | 0 | 54.903 | 52.471 | 39.911 | 20.968 | 0 | 0 | 52.242 | 29.111 | [5 empty] | 16.172 | 24.358 | 9 | 6.0262 | 5.653 | 4.9206 | 4.6154 | 1.0376 | 17.2187
2010-03-03 | 1:33 | 0 | 16.25 | 0 | 3 | 0 | 60.764 | 60.07 | 36.179 | 36.249 | 44.099 | 24.563 | 1.989 | 2 | 0 | 54.975 | 52.476 | 39.985 | 21.216 | 0 | 0 | 52.247 | 29.141 | [5 empty] | 0 | 24.515 | 10 | 6.0172 | 5.6444 | 4.9202 | 4.6154 | 1.0291 | 17.102
2010-03-03 | 1:34 | 0 | 16.225 | 0 | 2 | 0 | 60.809 | 60.248 | 36.203 | 36.249 | 44.286 | 24.587 | 2.015 | 1 | 0 | 54.952 | 52.455 | 39.985 | 21.142 | 0 | 0 | 52.224 | 29.141 | [5 empty] | 0 | 24.56 | 11 | 6.0096 | 5.6372 | 4.9199 | 4.6154 | 1.0219 | 17.0038
2010-03-03 | 1:35 | 0 | 16.225 | 0 | 2 | 1 | 60.832 | 60.271 | 36.131 | 36.227 | 44.262 | 24.612 | 1.963 | 2 | 0 | 54.999 | 52.476 | 39.963 | 21.047 | 0 | 0 | 52.224 | 29.141 | [5 empty] | 0 | 24.605 | 12 | 6.0248 | 5.6516 | 4.9205 | 4.6154 | 1.0363 | 17.1999
2010-03-03 | 1:36 | 1 | 16.25 | 0 | 3 | 0 | 60.809 | 60.337 | 36.179 | 36.249 | 44.334 | 24.661 | 2.089 | 1 | 0 | 54.952 | 52.476 | 39.985 | 21.022 | 0 | 0 | 52.203 | 29.092 | [5 empty] | 16.25 | 24.56 | 0 | 5.9881 | 5.6168 | 4.919 | 4.6154 | 1.0014 | 16.7229
2010-03-03 | 1:37 | 0 | 16.194 | 0 | 2 | 0 | 60.805 | 60.289 | 36.033 | 36.244 | 43.671 | 24.607 | 1.958 | 2 | 0 | 54.947 | 52.427 | 39.98 | 20.897 | 0 | 0 | 52.175 | 29.062 | [5 empty] | 0 | 24.561 | 1 | 6.0262 | 5.653 | 2.9139 | 2.6087 | 3.0443 | 50.518
2010-03-03 | 1:38 | 0 | 16.194 | 0 | 2 | 0 | 60.736 | 60.31 | 36.033 | 36.268 | 44.14 | 24.582 | 1.881 | 1 | 0 | 54.971 | 52.427 | 40.004 | 21.066 | 0 | 0 | 52.196 | 29.087 | [5 empty] | 0 | 24.468 | 2 | 6.0487 | 5.6743 | 2.9148 | 2.6087 | 3.0656 | 50.6831
2010-03-03 | 1:39 | 0 | 16.22 | 0 | 3 | 0 | 60.805 | 60.332 | 36.057 | 36.244 | 43.858 | 24.653 | 2.058 | 2 | 0 | 54.971 | 52.403 | 40.004 | 21.162 | 0 | 0 | 52.175 | 29.111 | [5 empty] | 0 | 24.561 | 3 | 5.9971 | 5.6253 | 2.9127 | 2.6087 | 3.0166 | 50.3017
2010-03-03 | 1:40 | 1 | 16.194 | 0 | 2 | 0 | 60.96 | 60.332 | 36.103 | 36.244 | 43.693 | 24.703 | 1.932 | 1 | 0 | 54.994 | 52.427 | 39.956 | 21.088 | 0 | 0 | 52.175 | 29.111 | [5 empty] | 16.194 | 24.716 | 4 | 6.0338 | 5.6602 | 2.9142 | 2.6087 | 3.0515 | 50.5739
2010-03-03 | 1:41 | 0 | 16.225 | 0 | 2 | 0 | 61.213 | 60.383 | 36.155 | 36.249 | 44.403 | 24.636 | 1.989 | 2 | 0 | 55.046 | 52.455 | 40.081 | 21.118 | 0 | 0 | 52.224 | 29.165 | [5 empty] | 0 | 24.964 | 5 | 6.0172 | 5.6444 | 2.9135 | 2.6087 | 3.0357 | 50.4512
2010-03-03 | 1:42 | 0 | 16.22 | 0 | 2 | 0 | 61.453 | 60.49 | 36.198 | 36.244 | 43.413 | 24.678 | 2.21 | 1 | 0 | 55.041 | 52.448 | 39.98 | 21.066 | 0 | 0 | 52.175 | 29.136 | [5 empty] | 0 | 25.209 | 6 | 5.9528 | 5.5833 | 2.9109 | 2.6087 | 2.9746 | 49.969
2010-03-03 | 1:43 | 0 | 16.225 | 0 | 3 | 0 | 61.884 | 60.832 | 36.131 | 36.32 | 44.262 | 24.732 | 1.989 | 2 | 0 | 55.022 | 52.455 | 40.009 | 20.975 | 0 | 0 | 52.224 | 29.116 | [5 empty] | 0 | 25.564 | 7 | 6.0172 | 5.6444 | 2.9135 | 2.6087 | 3.0357 | 50.4512
2010-03-03 | 1:44 | 0 | 16.194 | 0 | 2 | 0 | 52.518 | 61.006 | 36.174 | 36.244 | 23.69 | 24.653 | 2.033 | 1 | 0 | 55.041 | 52.403 | 39.98 | 21.017 | 0 | 0 | 52.151 | 29.111 | [5 empty] | 0 | 16.274 | 8 | 6.0044 | 5.6323 | 2.913 | 2.6087 | 3.0236 | 50.356
2010-03-03 | 1:45 | 0 | 16.194 | 0 | 2 | 0 | 42.518 | 58.988 | 36.22 | 36.268 | 17.406 | 24.752 | 1.906 | 0 | 0 | 55.018 | 52.448 | 40.004 | 21.042 | 0 | 0 | 52.175 | 29.111 | [5 empty] | 0 | 6.25 | 9 | 6.0414 | 5.6674 | 2.9145 | 2.6087 | 3.0587 | 50.6296
2010-03-03 | 1:46 | 0 | 16.194 | 0 | 2 | 0 | 39.322 | 46.9 | 36.198 | 36.292 | 11.976 | 24.703 | 2.033 | 0 | 0 | 55.062 | 52.403 | 39.98 | 21.042 | 0 | 0 | 52.151 | 29.16 | [5 empty] | 0 | 3.03 | 10 | 6.0044 | 5.6323 | 2.913 | 2.6087 | 3.0236 | 50.356
2010-03-03 | 1:47 | 0 | 16.187 | 0 | 2 | 0 | 38.117 | 41.171 | 36.119 | 36.261 | 11.35 | 24.744 | 1.924 | 0 | 0 | 55.032 | 52.417 | 39.997 | 20.914 | 0 | 0 | 52.189 | 29.128 | [5 empty] | 0 | 1.856 | 11 | 6.0361 | 5.6624 | 2.9143 | 2.6087 | 3.0537 | 50.591
2010-03-03 | 1:48 | 0 | 16.167 | 0 | 2 | 0 | 37.533 | 39.248 | 36.122 | 36.311 | 9.5 | 24.722 | 2.027 | 0 | 0 | 54.992 | 52.445 | 39.954 | 20.917 | 0 | 0 | 52.284 | 29.131 | [5 empty] | 0 | 1.222 | 12 | 6.0061 | 5.6339 | 2.9131 | 2.6087 | 3.0252 | 50.369
2010-03-03 | 1:49 | 0 | 16.189 | 0 | 2 | 0 | 37.179 | 38.215 | 35.959 | 36.311 | 9.771 | 24.698 | 1.875 | 1 | 0 | 54.968 | 52.492 | 39.999 | 20.917 | 0 | 0 | 52.261 | 29.155 | [5 empty] | 0 | 0.868 | 13 | 6.0504 | 5.676 | 2.9149 | 2.6087 | 3.0673 | 50.6959
2010-03-03 | 1:50 | 0 | 16.189 | 0 | 2 | 0 | 36.921 | 37.72 | 35.864 | 36.263 | 9.153 | 24.651 | 1.875 | 0 | 0 | 54.854 | 52.378 | 39.93 | 20.868 | 0 | 0 | 52.193 | 29.131 | [5 empty] | 0 | 0.658 | 14 | 6.0504 | 5.676 | 2.9149 | 2.6087 | 3.0673 | 50.6959
2010-03-03 | 1:51 | 0 | 16.189 | 0 | 3 | 0 | 36.71 | 37.344 | 35.653 | 36.146 | 8.265 | 24.528 | 1.953 | 0 | 0 | 54.784 | 52.354 | 39.93 | 20.941 | 0 | 0 | 52.126 | 29.131 | [5 empty] | 0 | 0.564 | 15 | 6.0277 | 5.6544 | 2.914 | 2.6087 | 3.0457 | 50.5287
2010-03-03 | 1:52 | 0 | 16.189 | 0 | 2 | 0 | 36.5 | 37.062 | 35.44 | 35.959 | 7.943 | 24.482 | 1.976 | 0 | 0 | 54.693 | 52.284 | 39.93 | 20.988 | 0 | 0 | 52.056 | 29.057 | [5 empty] | 0 | 0.541 | 16 | 6.021 | 5.648 | 2.9137 | 2.6087 | 3.0393 | 50.4792
2010-03-03 | 1:53 | 0 | 16.214 | 0 | 2 | 0 | 36.263 | 36.804 | 35.23 | 35.722 | 21.446 | 24.433 | 1.953 | 0 | 0 | 54.555 | 52.24 | 39.858 | 21.037 | 0 | 0 | 52.032 | 29.106 | [5 empty] | 0 | 0.541 | 17 | 6.0277 | 5.6544 | 2.914 | 2.6087 | 3.0457 | 50.5287
2010-03-03 | 1:54 | 1 | 16.189 | 0 | 3 | 0 | 50.174 | 36.545 | 34.947 | 35.488 | 35.323 | 24.313 | 2.079 | 0 | 0 | 54.485 | 52.24 | 39.813 | 21.012 | 0 | 0 | 52.032 | 29.131 | [5 empty] | 16.189 | 14.686 | 18 | 5.991 | 5.6195 | 2.9125 | 2.6087 | 3.0108 | 50.256
2010-03-03 | 1:55 | 0 | 16.214 | 0 | 2 | 0 | 57.998 | 41.128 | 34.596 | 35.182 | 36.311 | 24.313 | 2.128 | 1 | 0 | 54.418 | 52.193 | 39.789 | 20.988 | 0 | 0 | 52.032 | 29.131 | [5 empty] | 0 | 22.816 | 19 | 5.9767 | 5.606 | 2.9119 | 2.6087 | 2.9973 | 50.1491
2010-03-03 | 1:56 | 0 | 16.167 | 0 | 2 | 0 | 59.344 | 54.922 | 34.22 | 34.9 | 36.239 | 24.264 | 1.976 | 2 | 0 | 54.28 | 52.193 | 39.813 | 21.012 | 0 | 0 | 52.056 | 29.106 | [5 empty] | 0 | 24.444 | 20 | 6.021 | 5.648 | 2.9137 | 2.6087 | 3.0393 | 50.4792
2010-03-03 | 1:57 | 1 | 16.154 | 1 | 2 | 0 | 59.49 | 57.854 | 33.881 | 34.491 | 36.277 | 24.278 | 1.991 | 1 | 0 | 54.201 | 52.114 | 39.779 | 21.027 | 0 | 0 | 51.976 | 29.121 | [5 empty] | 16.154 | 24.999 | 21 | 6.0166 | 5.6439 | 2.9135 | 2.6087 | 3.0352 | 50.4468
2010-03-03 | 1:58 | 0 | 16.167 | 0 | 2 | 1 | 59.433 | 58.447 | 33.842 | 34.196 | 36.545 | 24.288 | 2.002 | 1 | 0 | 54.189 | 52.147 | 39.813 | 21.012 | 0 | 0 | 51.988 | 29.131 | [5 empty] | 0 | 25.237 | 22 | 6.0134 | 5.6408 | 2.9134 | 2.6087 | 3.0322 | 50.4231
2010-03-03 | 1:59 | 0 | 16.189 | 0 | 3 | 0 | 59.522 | 58.582 | 33.914 | 33.914 | 36.17 | 24.288 | 2.027 | 2 | 0 | 54.189 | 52.147 | 39.813 | 21.181 | 0 | 0 | 52.009 | 29.155 | [5 empty] | 0 | 25.608 | 0 | 6.0061 | 5.6339 | 2.9131 | 2.6087 | 3.0252 | 50.369
2010-03-03 | 2:00 | 0 | 16.189 | 0 | 2 | 0 | 59.725 | 58.76 | 33.821 | 33.821 | 36.827 | 24.288 | 1.976 | 1 | 0 | 54.212 | 52.147 | 39.858 | 21.132 | 0 | 0 | 52.056 | 29.131 | [5 empty] | 0 | 25.904 | 1 | 6.021 | 5.648 | 4.305 | 4 | 1.648 | 27.3716
2010-03-03 | 2:01 | 1 | 16.189 | 0 | 2 | 0 | 60.129 | 58.94 | 33.773 | 33.842 | 37.251 | 24.384 | 2.002 | 2 | 0 | 54.233 | 52.17 | 39.837 | 21.108 | 0 | 0 | 52.056 | 29.131 | [5 empty] | 16.189 | 26.287 | 2 | 6.0134 | 5.6408 | 4.3047 | 4 | 1.6408 | 27.2864
2010-03-03 | 2:02 | 0 | 16.179 | 0 | 2 | 0 | 60.522 | 59.244 | 33.809 | 33.787 | 37.382 | 24.303 | 1.991 | 1 | 0 | 54.271 | 52.137 | 39.803 | 21.147 | 0 | 0 | 52.07 | 29.072 | [5 empty] | 0 | 26.735 | 3 | 6.0166 | 5.6439 | 4.3048 | 4 | 1.6439 | 27.3225
2010-03-03 | 2:03 | 0 | 16.214 | 0 | 2 | 0 | 60.645 | 59.657 | 33.914 | 33.773 | 37.603 | 24.408 | 2.027 | 2 | 0 | 54.371 | 52.147 | 39.837 | 21.037 | 0 | 0 | 52.102 | 29.131 | [5 empty] | 0 | 26.872 | 4 | 6.0061 | 5.6339 | 4.3044 | 4 | 1.6339 | 27.2043
2010-03-03 | 2:04 | 0 | 16.154 | 0 | 2 | 0 | 60.768 | 59.871 | 33.904 | 33.787 | 38.485 | 24.349 | 1.991 | 1 | 0 | 54.362 | 52.114 | 39.825 | 20.882 | 0 | 0 | 52.093 | 29.072 | [5 empty] | 0 | 26.981 | 5 | 6.0166 | 5.6439 | 4.3048 | 4 | 1.6439 | 27.3225
2010-03-03 | 2:05 | 1 | 16.179 | 0 | 2 | 0 | 60.903 | 59.986 | 33.926 | 33.833 | 38.863 | 24.398 | 1.94 | 2 | 0 | 54.432 | 52.137 | 39.825 | 20.978 | 0 | 0 | 52.137 | 29.097 | [5 empty] | 16.179 | 27.07 | 6 | 6.0315 | 5.658 | 4.3054 | 4 | 1.658 | 27.4893
2010-03-03 | 2:06 | 0 | 16.154 | 0 | 2 | 0 | 61.06 | 60.164 | 33.926 | 33.904 | 38.698 | 24.423 | 1.917 | 1 | 0 | 54.499 | 52.137 | 39.849 | 20.929 | 0 | 0 | 52.093 | 29.097 | [5 empty] | 0 | 27.156 | 7 | 6.0382 | 5.6644 | 4.3057 | 4 | 1.6644 | 27.5642
2010-03-03 | 2:07 | 0 | 16.179 | 0 | 2 | 0 | 61.172 | 60.367 | 33.95 | 33.904 | 39.004 | 24.494 | 2.043 | 2 | 0 | 54.546 | 52.114 | 39.825 | 21.123 | 0 | 0 | 52.046 | 29.097 | [5 empty] | 0 | 27.268 | 8 | 6.0015 | 5.6295 | 4.3042 | 4 | 1.6295 | 27.1516
2010-03-03 | 2:08 | 0 | 16.209 | 0 | 2 | 0 | 61.156 | 60.485 | 34.05 | 33.885 | 39.432 | 24.573 | 1.971 | 1 | 0 | 54.576 | 52.144 | 39.88 | 21.032 | 0 | 0 | 52.03 | 29.126 | [5 empty] | 0 | 27.271 | 9 | 6.0224 | 5.6494 | 4.305 | 4 | 1.6494 | 27.388
2010-03-03 | 2:09 | 1 | 16.179 | 0 | 2 | 0 | 61.489 | 60.501 | 34.256 | 33.904 | 40.016 | 24.543 | 1.914 | 2 | 0 | 54.593 | 52.116 | 39.851 | 20.978 | 0 | 0 | 52.002 | 29.121 | [5 empty] | 16.179 | 27.585 | 10 | 6.039 | 5.6652 | 4.3057 | 4 | 1.6652 | 27.574
2010-03-03 | 2:10 | 0 | 16.154 | 0 | 2 | 0 | 62.026 | 60.593 | 34.514 | 34.046 | 40.344 | 24.617 | 2.04 | 2 | 0 | 54.616 | 52.116 | 39.851 | 21.027 | 0 | 0 | 52.002 | 29.146 | [5 empty] | 0 | 27.98 | 11 | 6.0024 | 5.6303 | 4.3042 | 4 | 1.6303 | 27.1615
2010-03-03 | 2:11 | 0 | 16.154 | 0 | 2 | 0 | 62.14 | 61.063 | 34.868 | 34.28 | 40.86 | 24.641 | 1.991 | 1 | 0 | 54.663 | 52.163 | 39.851 | 21.218 | 0 | 0 | 52.025 | 29.121 | [5 empty] | 0 | 27.86 | 12 | 6.0166 | 5.6439 | 4.3048 | 4 | 1.6439 | 27.3225
2010-03-03 | 2:12 | 0 | 16.154 | 0 | 2 | 0 | 54.73 | 61.355 | 35.292 | 34.586 | 24.857 | 24.761 | 1.966 | 1 | 0 | 54.686 | 52.163 | 39.851 | 21.243 | 0 | 0 | 52.002 | 29.121 | [5 empty] | 0 | 20.144 | 13 | 6.0239 | 5.6508 | 4.3051 | 4 | 1.6508 | 27.4044
2010-03-03 | 2:13 | 0 | 16.132 | 0 | 2 | 1 | 42.317 | 60.839 | 35.691 | 34.962 | 16.798 | 24.712 | 2.04 | 1 | 0 | 54.707 | 52.14 | 39.896 | 21.051 | 0 | 0 | 51.955 | 29.121 | [5 empty] | 0 | 7.355 | 14 | 6.0024 | 5.6303 | 4.3042 | 4 | 1.6303 | 27.1615
2010-03-03 | 2:14 | 0 | 16.154 | 0 | 2 | 0 | 38.44 | 48.928 | 36.019 | 35.433 | 14.231 | 24.783 | 2.04 | 0 | 0 | 54.73 | 52.116 | 39.896 | 21.218 | 0 | 0 | 51.955 | 29.17 | [5 empty] | 0 | 3.007 | 0 | 6.0024 | 5.6303 | 4.3042 | 4 | 1.6303 | 27.1615
2010-03-03 | 2:15 | 0 | 16.132 | 0 | 2 | 0 | 37.241 | 41.097 | 36.208 | 35.785 | 11.564 | 24.808 | 2.04 | 0 | 0 | 54.754 | 52.116 | 39.896 | 21.172 | 0 | 0 | 51.955 | 29.17 | [5 empty] | 0 | 1.456 | 1 | 6.0024 | 5.6303 | 3.0315 | 2.7273 | 2.9031 | 48.3653
2010-03-03 | 2:16 | 0 | 16.074 | 0 | 2 | 0 | 36.859 | 38.526 | 36.225 | 36.036 | 10.865 | 24.752 | 2.007 | 0 | 0 | 54.7 | 52.018 | 39.913 | 21.14 | 0 | 0 | 51.925 | 29.114 | [5 empty] | 0 | 0.823 | 2 | 6.012 | 5.6395 | 3.0319 | 2.7273 | 2.9122 | 48.4399
2010-03-03 | 2:17 | 0 | 16.154 | 0 | 2 | 0 | 36.772 | 37.665 | 36.232 | 36.232 | 10.674 | 24.808 | 1.94 | 0 | 0 | 54.707 | 52.093 | 39.896 | 21.074 | 0 | 0 | 51.932 | 29.17 | [5 empty] | 0 | 0.54 | 3 | 6.0315 | 5.658 | 3.0327 | 2.7273 | 2.9307 | 48.5907
2010-03-03 | 2:18 | 0 | 16.154 | 0 | 2 | 0 | 36.677 | 37.289 | 36.16 | 36.301 | 9.613 | 24.712 | 1.991 | 0 | 0 | 54.616 | 52.07 | 39.875 | 21.196 | 0 | 0 | 51.955 | 29.146 | [5 empty] | 0 | 0.376 | 4 | 6.0166 | 5.6439 | 3.0321 | 2.7273 | 2.9166 | 48.476
2010-03-03 | 2:19 | 0 | 16.147 | 0 | 3 | 0 | 36.552 | 37.069 | 35.942 | 36.246 | 8.567 | 24.631 | 2.007 | 0 | 0 | 54.471 | 52.039 | 39.82 | 21.02 | 0 | 0 | 51.881 | 29.114 | [5 empty] | 0 | 0.306 | 5 | 6.012 | 5.6395 | 3.0319 | 2.7273 | 2.9122 | 48.4399
2010-03-03 | 2:20 | 0 | 16.132 | 0 | 2 | 0 | 36.466 | 36.935 | 35.643 | 36.091 | 8.253 | 24.663 | 1.991 | 1 | 0 | 54.411 | 52.049 | 39.827 | 21.147 | 0 | 0 | 51.911 | 29.146 | [5 empty] | 0 | 0.375 | 6 | 6.0166 | 5.6439 | 3.0321 | 2.7273 | 2.9166 | 48.476
2010-03-03 | 2:21 | 0 | 16.132 | 0 | 2 | 0 | 36.277 | 36.772 | 35.292 | 35.809 | 7.584 | 24.568 | 2.04 | 0 | 0 | 54.364 | 52.025 | 39.875 | 21.098 | 0 | 0 | 51.888 | 29.17 | [5 empty] | 0 | 0.468 | 7 | 6.0024 | 5.6303 | 3.0315 | 2.7273 | 2.9031 | 48.3653
2010-03-03 | 2:22 | 0 | 16.154 | 0 | 3 | 0 | 48.263 | 36.536 | 34.845 | 35.433 | 34.656 | 24.543 | 2.118 | 0 | 0 | 54.273 | 52.002 | 39.779 | 20.929 | 0 | 0 | 51.818 | 29.17 | [5 empty] | 0 | 12.83 | 8 | 5.9796 | 5.6087 | 3.0306 | 2.7273 | 2.8815 | 48.1879
2010-03-03 | 2:23 | 1 | 16.147 | 0 | 2 | 0 | 57.154 | 41.135 | 34.297 | 34.931 | 36.552 | 24.416 | 2.136 | 1 | 0 | 54.149 | 51.948 | 39.796 | 20.946 | 0 | 0 | 51.811 | 29.114 | [5 empty] | 16.147 | 22.223 | 9 | 5.9744 | 5.6038 | 3.0304 | 2.7273 | 2.8765 | 48.1468
2010-03-03 | 2:24 | 0 | 16.179 | 0 | 3 | 0 | 58.708 | 54.639 | 33.904 | 34.469 | 36.373 | 24.448 | 2.066 | 1 | 0 | 54.112 | 51.932 | 39.755 | 21.051 | 0 | 0 | 51.818 | 29.121 | [5 empty] | 0 | 24.239 | 10 | 5.9948 | 5.6231 | 3.0312 | 2.7273 | 2.8959 | 48.3063
2010-03-03 | 2:25 | 0 | 16.154 | 0 | 2 | 0 | 59 | 57.386 | 33.529 | 34.046 | 36.959 | 24.374 | 2.092 | 2 | 0 | 54.042 | 51.955 | 39.803 | 21.002 | 0 | 0 | 51.818 | 29.146 | [5 empty] | 0 | 24.954 | 11 | 5.9872 | 5.6159 | 3.0309 | 2.7273 | 2.8887 | 48.2472
2010-03-03 | 2:26 | 1 | 16.154 | 0 | 2 | 0 | 59.045 | 58.014 | 33.364 | 33.622 | 36.418 | 24.327 | 2.04 | 1 | 0 | 54.021 | 51.955 | 39.851 | 21.098 | 0 | 0 | 51.864 | 29.146 | [5 empty] | 16.154 | 25.423 | 12 | 6.0024 | 5.6303 | 3.0315 | 2.7273 | 2.9031 | 48.3653
2010-03-03 | 2:27 | 0 | 16.154 | 0 | 3 | 0 | 59.045 | 58.26 | 33.295 | 33.436 | 36.584 | 24.352 | 2.143 | 2 | 0 | 53.951 | 51.955 | 39.779 | 21.147 | 0 | 0 | 51.841 | 29.146 | [5 empty] | 0 | 25.609 | 13 | 5.9724 | 5.6018 | 3.0303 | 2.7273 | 2.8745 | 48.1308
2010-03-03 | 2:28 | 0 | 16.154 | 0 | 2 | 0 | 58.886 | 58.37 | 33.199 | 33.34 | 37.241 | 24.303 | 2.092 | 1 | 0 | 53.995 | 51.976 | 39.825 | 21.027 | 0 | 0 | 51.794 | 29.146 | [5 empty] | 0 | 25.546 | 14 | 5.9872 | 5.6159 | 3.0309 | 2.7273 | 2.8887 | 48.2472
2010-03-03 | 2:29 | 0 | 16.124 | 0 | 2 | 0 | 58.746 | 58.297 | 33.029 | 33.194 | 37.048 | 24.32 | 2.164 | 2 | 0 | 54.014 | 51.927 | 39.796 | 21.02 | 0 | 0 | 51.766 | 29.092 | [5 empty] | 0 | 25.552 | 15 | 5.9662 | 5.596 | 3.03 | 2.7273 | 2.8687 | 48.0827
2010-03-03 | 2:30 | 1 | 16.124 | 0 | 2 | 0 | 58.657 | 58.343 | 33.005 | 33.053 | 37.378 | 24.345 | 2.138 | 1 | 0 | 54.058 | 51.904 | 39.774 | 20.924 | 0 | 0 | 51.743 | 29.092 | [5 empty] | 16.124 | 25.604 | 16 | 5.9738 | 5.6032 | 3.0303 | 2.7273 | 2.8759 | 48.1423
2010-03-03 | 2:31 | 0 | 16.101 | 1 | 3 | 0 | 58.612 | 58.231 | 32.96 | 32.936 | 37.729 | 24.345 | 2.012 | 2 | 0 | 54.105 | 51.904 | 39.751 | 21.189 | 0 | 0 | 51.811 | 29.092 | [5 empty] | 0 | 25.676 | 17 | 6.0105 | 5.6381 | 3.0318 | 2.7273 | 2.9108 | 48.4286
2010-03-03 | 2:32 | 0 | 16.149 | 0 | 2 | 0 | 58.411 | 58.276 | 32.912 | 32.936 | 38.294 | 24.443 | 2.087 | 2 | 0 | 54.152 | 51.927 | 39.796 | 21.093 | 0 | 0 | 51.811 | 29.067 | [5 empty] | 0 | 25.475 | 18 | 5.9887 | 5.6173 | 3.0309 | 2.7273 | 2.89 | 48.2586
2010-03-03 | 2:33 | 0 | 16.124 | 0 | 2 | 0 | 58.432 | 58.05 | 32.84 | 32.864 | 38.552 | 24.394 | 2.138 | 1 | 0 | 54.173 | 51.904 | 39.751 | 20.998 | 0 | 0 | 51.766 | 29.067 | [5 empty] | 0 | 25.568 | 19 | 5.9738 | 5.6032 | 3.0303 | 2.7273 | 2.8759 | 48.1423
2010-03-03 | 2:34 | 1 | 16.149 | 0 | 3 | 0 | 58.566 | 58.03 | 32.912 | 32.84 | 39.069 | 24.443 | 2.061 | 2 | 0 | 54.219 | 51.927 | 39.751 | 21.118 | 0 | 0 | 51.766 | 29.092 | [5 empty] | 16.149 | 25.726 | 20 | 5.9962 | 5.6245 | 3.0313 | 2.7273 | 2.8972 | 48.3177
2010-03-03 | 2:35 | 0 | 16.149 | 0 | 2 | 1 | 58.432 | 58.165 | 33.053 | 32.864 | 39.538 | 24.418 | 2.138 | 1 | 0 | 54.243 | 51.904 | 39.727 | 21.142 | 0 | 0 | 51.72 | 29.116 | [5 empty] | 0 | 25.568 | 21 | 5.9738 | 5.6032 | 3.0303 | 2.7273 | 2.8759 | 48.1423
2010-03-03 | 2:36 | 0 | 16.149 | 0 | 2 | 0 | 58.411 | 58.096 | 33.239 | 32.936 | 39.892 | 24.394 | 2.087 | 2 | 0 | 54.266 | 51.881 | 39.774 | 21.069 | 0 | 0 | 51.696 | 29.138 | [5 empty] | 0 | 25.475 | 0 | 5.9887 | 5.6173 | 3.0309 | 2.7273 | 2.89 | 48.2586
2010-03-03 | 2:37 | 1 | 16.124 | 0 | 3 | 0 | 58.343 | 58.05 | 33.522 | 33.122 | 40.267 | 24.394 | 2.087 | 2 | 0 | 54.31 | 51.881 | 39.774 | 20.899 | 0 | 0 | 51.743 | 29.138 | [5 empty] | 16.124 | 25.221 | 1 | 5.9887 | 5.6173 | 4.5894 | 4.2857 | 1.3316 | 22.2354
2010-03-03 | 2:38 | 0 | 16.149 | 0 | 2 | 0 | 58.297 | 58.007 | 33.969 | 33.405 | 40.057 | 24.418 | 2.112 | 1 | 0 | 54.31 | 51.881 | 39.796 | 21.02 | 0 | 0 | 51.743 | 29.138 | [5 empty] | 0 | 24.892 | 2 | 5.9814 | 5.6104 | 4.5891 | 4.2857 | 1.3247 | 22.1468
2010-03-03 | 2:39 | 0 | 16.149 | 0 | 2 | 0 | 58.365 | 57.961 | 34.438 | 33.852 | 40.456 | 24.443 | 2.112 | 2 | 0 | 54.334 | 51.881 | 39.796 | 21.02 | 0 | 0 | 51.766 | 29.138 | [5 empty] | 0 | 24.513 | 3 | 5.9814 | 5.6104 | 4.5891 | 4.2857 | 1.3247 | 22.1468
2010-03-03 | 2:40 | 0 | 16.094 | 0 | 3 | 0 | 58.249 | 57.98 | 34.809 | 34.316 | 40.614 | 24.364 | 2.004 | 1 | 0 | 54.306 | 51.853 | 39.791 | 20.919 | 0 | 0 | 51.715 | 29.087 | [5 empty] | 0 | 23.933 | 4 | 6.0128 | 5.6403 | 4.5904 | 4.2857 | 1.3546 | 22.5281
2010-03-03 | 2:41 | 1 | 16.124 | 0 | 2 | 0 | 58.32 | 57.939 | 35.167 | 34.744 | 40.643 | 24.418 | 2.035 | 2 | 0 | 54.357 | 51.857 | 39.82 | 20.853 | 0 | 0 | 51.743 | 29.116 | [5 empty] | 16.124 | 23.576 | 5 | 6.0038 | 5.6317 | 4.59 | 4.2857 | 1.346 | 22.4191
2010-03-03 | 2:42 | 0 | 16.124 | 0 | 2 | 0 | 58.5 | 57.939 | 35.402 | 35.12 | 40.832 | 24.443 | 2.012 | 1 | 0 | 54.357 | 51.881 | 39.916 | 20.973 | 0 | 0 | 51.766 | 29.116 | [5 empty] | 0 | 23.38 | 6 | 6.0105 | 5.6381 | 4.5903 | 4.2857 | 1.3524 | 22.5
2010-03-03 | 2:43 | 0 | 16.101 | 0 | 3 | 0 | 58.746 | 58.05 | 35.66 | 35.45 | 41.277 | 24.465 | 2.035 | 2 | 0 | 54.357 | 51.857 | 39.844 | 20.949 | 0 | 0 | 51.79 | 29.116 | [5 empty] | 0 | 23.296 | 7 | 6.0038 | 5.6317 | 4.59 | 4.2857 | 1.346 | 22.4191
2010-03-03 | 2:44 | 0 | 16.071 | 0 | 2 | 0 | 58.765 | 58.249 | 35.797 | 35.631 | 41.248 | 24.484 | 2.082 | 1 | 0 | 54.352 | 51.806 | 39.815 | 20.848 | 0 | 0 | 51.692 | 29.087 | [5 empty] | 0 | 23.134 | 8 | 5.9901 | 5.6187 | 4.5894 | 4.2857 | 1.333 | 22.2531
2010-03-03 | 2:45 | 1 | 16.094 | 0 | 3 | 0 | 58.673 | 58.338 | 35.89 | 35.82 | 41.155 | 24.435 | 2.082 | 2 | 0 | 54.376 | 51.829 | 39.887 | 20.87 | 0 | 0 | 51.715 | 29.087 | [5 empty] | 16.094 | 22.853 | 9 | 5.9901 | 5.6187 | 4.5894 | 4.2857 | 1.333 | 22.2531
2010-03-03 | 2:46 | 0 | 16.071 | 0 | 2 | 0 | 58.785 | 58.338 | 35.868 | 35.986 | 41.296 | 24.509 | 2.004 | 1 | 0 | 54.352 | 51.829 | 39.887 | 20.87 | 0 | 0 | 51.738 | 29.062 | [5 empty] | 0 | 22.799 | 10 | 6.0128 | 5.6403 | 4.5904 | 4.2857 | 1.3546 | 22.5281
2010-03-03 | 2:47 | 0 | 16.149 | 0 | 2 | 0 | 58.835 | 58.411 | 36.084 | 36.06 | 41.537 | 24.514 | 2.087 | 2 | 0 | 54.38 | 51.834 | 39.916 | 20.973 | 0 | 0 | 51.72 | 29.116 | [5 empty] | 0 | 22.775 | 11 | 5.9887 | 5.6173 | 4.5894 | 4.2857 | 1.3316 | 22.2354
2010-03-03 | 2:48 | 0 | 16.149 | 0 | 3 | 0 | 58.792 | 58.454 | 36.131 | 36.155 | 41.676 | 24.563 | 2.087 | 1 | 0 | 54.404 | 51.834 | 39.916 | 21.118 | 0 | 0 | 51.675 | 29.092 | [5 empty] | 0 | 22.637 | 12 | 5.9887 | 5.6173 | 4.5894 | 4.2857 | 1.3316 | 22.2354
2010-03-03 | 2:49 | 1 | 16.094 | 0 | 2 | 1 | 58.765 | 58.361 | 36.103 | 36.172 | 41.719 | 24.533 | 2.056 | 2 | 0 | 54.352 | 51.829 | 39.887 | 20.968 | 0 | 0 | 51.692 | 29.062 | [5 empty] | 16.094 | 22.593 | 13 | 5.9977 | 5.6259 | 4.5898 | 4.2857 | 1.3402 | 22.345
2010-03-03 | 2:50 | 0 | 16.119 | 0 | 3 | 0 | 58.854 | 58.361 | 36.079 | 36.22 | 41.53 | 24.509 | 2.182 | 1 | 0 | 54.376 | 51.806 | 39.932 | 21.088 | 0 | 0 | 51.647 | 29.087 | [5 empty] | 0 | 22.634 | 0 | 5.961 | 5.591 | 4.5883 | 4.2857 | 1.3053 | 21.8975
2010-03-03 | 2:51 | 0 | 16.144 | 0 | 2 | 0 | 59.011 | 58.495 | 36.103 | 36.244 | 41.908 | 24.558 | 2.133 | 2 | 0 | 54.397 | 51.806 | 39.908 | 21.113 | 0 | 0 | 51.624 | 29.109 | [5 empty] | 0 | 22.767 | 1 | 5.9753 | 5.6046 | 4.9185 | 4.6154 | 0.9892 | 16.5549
2010-03-03 | 2:52 | 0 | 16.119 | 0 | 3 | 0 | 59.123 | 58.495 | 36.055 | 36.268 | 42.683 | 24.533 | 2.107 | 1 | 0 | 54.397 | 51.783 | 39.932 | 21.039 | 0 | 0 | 51.647 | 29.087 | [5 empty] | 0 | 22.855 | 2 | 5.9828 | 5.6118 | 4.9188 | 4.6154 | 0.9964 | 16.6543
2010-03-03 | 2:53 | 1 | 16.149 | 0 | 2 | 0 | 59.374 | 58.724 | 36.177 | 36.201 | 43.37 | 24.563 | 2.187 | 2 | 0 | 54.425 | 51.834 | 39.985 | 21.118 | 0 | 0 | 51.696 | 29.116 | [5 empty] | 16.149 | 23.173 | 3 | 5.9595 | 5.5896 | 4.9179 | 4.6154 | 0.97425 | 16.3478
2010-03-03 | 2:54 | 0 | 16.094 | 0 | 3 | 0 | 59.369 | 58.965 | 36.148 | 36.22 | 42.824 | 24.558 | 2.056 | 1 | 0 | 54.376 | 51.783 | 39.932 | 21.039 | 0 | 0 | 51.647 | 29.087 | [5 empty] | 0 | 23.149 | 4 | 5.9977 | 5.6259 | 4.9194 | 4.6154 | 1.0105 | 16.8484
2010-03-03 | 2:55 | 0 | 16.124 | 0 | 2 | 0 | 59.442 | 58.993 | 36.084 | 36.296 | 43.793 | 24.587 | 2.187 | 2 | 0 | 54.425 | 51.834 | 40.009 | 20.998 | 0 | 0 | 51.675 | 29.138 | [5 empty] | 0 | 23.146 | 5 | 5.9595 | 5.5896 | 4.9179 | 4.6154 | 0.97425 | 16.3478
2010-03-03 | 2:56 | 0 | 16.124 | 0 | 3 | 0 | 59.689 | 58.947 | 36.131 | 36.249 | 43.745 | 24.587 | 2.112 | 1 | 0 | 54.448 | 51.811 | 40.033 | 21.213 | 0 | 0 | 51.652 | 29.116 | [5 empty] | 0 | 23.44 | 6 | 5.9814 | 5.6104 | 4.9188 | 4.6154 | 0.99501 | 16.6352
2010-03-03 | 2:57 | 1 | 16.124 | 0 | 2 | 0 | 59.935 | 59.239 | 36.084 | 36.249 | 43.934 | 24.587 | 2.112 | 2 | 0 | 54.448 | 51.811 | 40.009 | 21.189 | 0 | 0 | 51.605 | 29.116 | [5 empty] | 16.124 | 23.686 | 7 | 5.9814 | 5.6104 | 4.9188 | 4.6154 | 0.99501 | 16.6352
2010-03-03 | 2:58 | 0 | 16.119 | 0 | 2 | 0 | 59.839 | 59.369 | 36.196 | 36.289 | 43.882 | 24.604 | 2.056 | 1 | 0 | 54.42 | 51.783 | 40.004 | 21.113 | 0 | 0 | 51.624 | 29.062 | [5 empty] | 0 | 23.55 | 8 | 5.9977 | 5.6259 | 4.9194 | 4.6154 | 1.0105 | 16.8484
2010-03-03 | 2:59 | 0 | 16.124 | 0 | 3 | 0 | 59.801 | 59.374 | 36.155 | 36.342 | 43.956 | 24.683 | 2.035 | 2 | 0 | 54.448 | 51.811 | 40.033 | 21.213 | 0 | 0 | 51.652 | 29.138 | [5 empty] | 0 | 23.459 | 9 | 6.0038 | 5.6317 | 4.9197 | 4.6154 | 1.0163 | 16.928
2010-03-03 | 3:00 | 1 | 16.094 | 1 | 2 | 0 | 59.75 | 59.369 | 36.079 | 36.268 | 43.599 | 24.7 | 2.004 | 1 | 0 | 54.443 | 51.762 | 40.028 | 21.039 | 0 | 0 | 51.601 | 29.109 | [5 empty] | 16.094 | 23.482 | 10 | 6.0128 | 5.6403 | 4.92 | 4.6154 | 1.0249 | 17.0453
2010-03-03 | 3:01 | 0 | 16.094 | 0 | 3 | 0 | 59.839 | 59.324 | 36.196 | 36.268 | 43.599 | 24.629 | 1.981 | 2 | 0 | 54.467 | 51.762 | 40.028 | 20.968 | 0 | 0 | 51.601 | 29.133 | [5 empty] | 0 | 23.571 | 11 | 6.0195 | 5.6467 | 4.9203 | 4.6154 | 1.0313 | 17.1321
2010-03-03 | 3:02 | 0 | 16.094 | 0 | 2 | 1 | 59.885 | 59.369 | 36.148 | 36.289 | 43.623 | 24.678 | 2.004 | 1 | 0 | 54.443 | 51.762 | 39.98 | 20.99 | 0 | 0 | 51.624 | 29.109 | [5 empty] | 0 | 23.596 | 12 | 6.0128 | 5.6403 | 4.92 | 4.6154 | 1.0249 | 17.0453
2010-03-03 | 3:03 | 0 | 16.149 | 0 | 3 | 0 | 60.091 | 59.463 | 36.201 | 36.366 | 43.394 | 24.729 | 2.112 | 2 | 0 | 54.495 | 51.743 | 40.033 | 21.02 | 0 | 0 | 51.629 | 29.138 | [5 empty] | 0 | 23.725 | 0 | 5.9814 | 5.6104 | 4.9188 | 4.6154 | 0.99501 | 16.6352
2010-03-03 | 3:04 | 1 | 16.119 | 0 | 2 | 0 | 60.312 | 59.57 | 36.172 | 36.313 | 43.293 | 24.7 | 2.03 | 1 | 0 | 54.49 | 51.715 | 40.004 | 20.944 | 0 | 0 | 51.577 | 29.109 | [5 empty] | 16.119 | 23.999 | 1 | 6.0053 | 5.6331 | 2.8043 | 2.5 | 3.1331 | 52.1725
2010-03-03 | 3:05 | 0 | 16.071 | 0 | 2 | 0 | 60.714 | 59.728 | 36.172 | 36.313 | 43.317 | 24.653 | 2.03 | 2 | 0 | 54.443 | 51.738 | 39.956 | 20.895 | 0 | 0 | 51.554 | 29.062 | [5 empty] | 0 | 24.401 | 2 | 6.0053 | 5.6331 | 2.8043 | 2.5 | 3.1331 | 52.1725
2010-03-03 | 3:06 | 0 | 16.061 | 0 | 3 | 0 | 60.953 | 60.079 | 36.096 | 36.33 | 43.334 | 24.597 | 1.971 | 1 | 0 | 54.413 | 51.661 | 39.997 | 20.887 | 0 | 0 | 51.547 | 29.03 | [5 empty] | 0 | 24.623 | 3 | 6.0224 | 5.6494 | 2.805 | 2.5 | 3.1494 | 52.2948
2010-03-03 | 3:07 | 0 | 16.094 | 0 | 2 | 0 | 61.186 | 60.332 | 36.172 | 36.385 | 43.41 | 24.678 | 1.981 | 2 | 0 | 54.467 | 51.715 | 40.028 | 21.064 | 0 | 0 | 51.531 | 29.087 | [5 empty] | 0 | 24.801 | 4 | 6.0195 | 5.6467 | 2.8049 | 2.5 | 3.1467 | 52.2741
2010-03-03 | 3:08 | 1 | 16.116 | 0 | 2 | 0 | 61.389 | 60.581 | 36.313 | 36.361 | 43.506 | 24.7 | 2.053 | 1 | 0 | 54.513 | 51.738 | 40.05 | 20.892 | 0 | 0 | 51.58 | 29.133 | [5 empty] | 16.116 | 25.028 | 5 | 5.9986 | 5.6267 | 2.8041 | 2.5 | 3.1267 | 52.1246
2010-03-03 | 3:09 | 0 | 16.116 | 0 | 2 | 0 | 61.635 | 60.739 | 36.337 | 36.43 | 43.011 | 24.796 | 2.102 | 2 | 0 | 54.513 | 51.738 | 40.073 | 20.87 | 0 | 0 | 51.601 | 29.133 | [5 empty] | 0 | 25.205 | 6 | 5.9843 | 5.6132 | 2.8035 | 2.5 | 3.1132 | 52.0223
2010-03-03 | 3:10 | 0 | 16.142 | 0 | 2 | 0 | 61.928 | 60.919 | 36.502 | 36.454 | 43.13 | 24.771 | 2.079 | 1 | 0 | 54.537 | 51.717 | 40.05 | 21.135 | 0 | 0 | 51.624 | 29.133 | [5 empty] | 0 | 25.474 | 7 | 5.991 | 5.6195 | 2.8038 | 2.5 | 3.1195 | 52.0704
2010-03-03 | 3:11 | 0 | 16.116 | 0 | 2 | 0 | 62.039 | 61.232 | 36.548 | 36.502 | 42.965 | 24.869 | 2.079 | 2 | 0 | 54.537 | 51.738 | 40.028 | 21.159 | 0 | 0 | 51.624 | 29.158 | [5 empty] | 0 | 25.537 | 8 | 5.991 | 5.6195 | 2.8038 | 2.5 | 3.1195 | 52.0704
2010-03-03 | 3:12 | 1 | 16.167 | 0 | 3 | 0 | 62.174 | 61.412 | 36.643 | 36.548 | 42.566 | 24.796 | 2.228 | 1 | 0 | 54.583 | 51.738 | 40.073 | 21.181 | 0 | 0 | 51.601 | 29.204 | [5 empty] | 16.167 | 25.626 | 9 | 5.9476 | 5.5783 | 2.802 | 2.5 | 3.0783 | 51.7568
2010-03-03 | 3:13 | 0 | 16.142 | 0 | 2 | 0 | 57.174 | 61.457 | 36.667 | 36.572 | 27.929 | 24.796 | 2.179 | 1 | 0 | 54.583 | 51.717 | 40.097 | 21.23 | 0 | 0 | 51.601 | 29.204 | [5 empty] | 0 | 20.602 | 10 | 5.9619 | 5.5919 | 2.8026 | 2.5 | 3.0919 | 51.8604
2010-03-03 | 3:14 | 0 | 16.116 | 0 | 2 | 0 | 44.47 | 61.209 | 36.689 | 36.667 | 21.255 | 24.845 | 2.154 | 1 | 0 | 54.56 | 51.738 | 40.05 | 21.181 | 0 | 0 | 51.58 | 29.204 | [5 empty] | 0 | 7.803 | 11 | 5.9692 | 5.5988 | 2.8029 | 2.5 | 3.0988 | 51.9131
2010-03-03 | 3:15 | 0 | 16.142 | 0 | 2 | 0 | 40.238 | 49.974 | 36.737 | 36.667 | 14.515 | 24.82 | 2.254 | 0 | 0 | 54.607 | 51.694 | 40.073 | 21.159 | 0 | 0 | 51.533 | 29.204 | [5 empty] | 0 | 3.571 | 12 | 5.94 | 5.5711 | 2.8017 | 2.5 | 3.0711 | 51.7016
2010-03-03 | 3:16 | 0 | 16.142 | 0 | 2 | 0 | 38.734 | 42.542 | 36.737 | 36.689 | 12.811 | 24.771 | 2.154 | 0 | 0 | 54.607 | 51.694 | 40.073 | 21.086 | 0 | 0 | 51.51 | 29.229 | [5 empty] | 0 | 2.045 | 13 | 5.9692 | 5.5988 | 2.8029 | 2.5 | 3.0988 | 51.9131
2010-03-03 | 3:17 | 0 | 16.116 | 0 | 2 | 0 | 38.052 | 40.028 | 36.761 | 36.737 | 11.425 | 24.82 | 2.179 | 0 | 0 | 54.583 | 51.671 | 40.073 | 21.135 | 0 | 0 | 51.51 | 29.204 | [5 empty] | 0 | 1.315 | 14 | 5.9619 | 5.5919 | 2.8026 | 2.5 | 3.0919 | 51.8604
2010-03-03 | 3:18 | 0 | 16.142 | 0 | 2 | 0 | 37.677 | 38.923 | 36.643 | 36.784 | 9.575 | 24.82 | 2.28 | 1 | 0 | 54.537 | 51.671 | 40.05 | 21.159 | 0 | 0 | 51.51 | 29.18 | [5 empty] | 0 | 0.893 | 15 | 5.9325 | 5.5639 | 2.8014 | 2.5 | 3.0639 | 51.6463
2010-03-03 | 3:19 | 0 | 16.091 | 0 | 3 | 0 | 37.442 | 38.311 | 36.502 | 36.854 | 9.007 | 24.796 | 2.254 | 0 | 0 | 54.422 | 51.671 | 39.98 | 21.255 | 0 | 0 | 51.51 | 29.18 | [5 empty] | 0 | 0.588 | 16 | 5.94 | 5.5711 | 2.8017 | 2.5 | 3.0711 | 51.7016
2010-03-03 | 3:20 | 0 | 16.116 | 0 | 2 | 0 | 37.277 | 37.911 | 36.43 | 36.713 | 8.092 | 24.7 | 2.228 | 0 | 0 | 54.331 | 51.624 | 40.004 | 21.061 | 0 | 0 | 51.486 | 29.18 | [5 empty] | 0 | 0.564 | 17 | 5.9476 | 5.5783 | 2.802 | 2.5 | 3.0783 | 51.7568
2010-03-03 | 3:21 | 0 | 16.116 | 0 | 2 | 0 | 37.088 | 37.629 | 36.361 | 36.595 | 9.007 | 24.58 | 2.154 | 0 | 0 | 54.261 | 51.601 | 39.956 | 21.255 | 0 | 0 | 51.442 | 29.18 | [5 empty] | 0 | 0.493 | 18 | 5.9692 | 5.5988 | 2.8029 | 2.5 | 3.0988 | 51.9131
2010-03-03 | 3:22 | 0 | 16.116 | 0 | 2 | 0 | 36.854 | 37.442 | 36.22 | 36.548 | 8.982 | 24.604 | 2.102 | 0 | 0 | 54.147 | 51.601 | 39.932 | 21.086 | 0 | 0 | 51.463 | 29.18 | [5 empty] | 0 | 0.306 | 19 | 5.9843 | 5.6132 | 2.8035 | 2.5 | 3.1132 | 52.0223
2010-03-03 | 3:23 | 0 | 16.142 | 0 | 3 | 0 | 43.693 | 37.184 | 35.986 | 36.407 | 35.938 | 24.506 | 2.102 | 0 | 0 | 54.079 | 51.556 | 39.956 | 21.061 | 0 | 0 | 51.418 | 29.204 | [5 empty] | 0 | 7.286 | 20 | 5.9843 | 5.6132 | 2.8035 | 2.5 | 3.1132 | 52.0223
2010-03-03 | 3:24 | 0 | 16.142 | 0 | 2 | 0 | 57.644 | 38.169 | 35.655 | 36.196 | 36.079 | 24.46 | 2.154 | 1 | 0 | 53.986 | 51.556 | 39.908 | 21.11 | 0 | 0 | 51.418 | 29.18 | [5 empty] | 0 | 21.448 | 21 | 5.9692 | 5.5988 | 2.8029 | 2.5 | 3.0988 | 51.9131
2010-03-03 | 3:25 | 1 | 16.059 | 0 | 2 | 0 | 59.52 | 53.199 | 35.304 | 35.89 | 37.347 | 24.411 | 2.154 | 1 | 0 | 53.895 | 51.51 | 39.908 | 21.11 | 0 | 0 | 51.348 | 29.229 | [5 empty] | 16.059 | 23.63 | 22 | 5.9692 | 5.5988 | 2.8029 | 2.5 | 3.0988 | 51.9131
2010-03-03 | 3:26 | 0 | 16.142 | 0 | 2 | 1 | 60.134 | 57.913 | 34.926 | 35.562 | 36.572 | 24.411 | 2.179 | 2 | 0 | 53.804 | 51.486 | 39.887 | 21.086 | 0 | 0 | 51.348 | 29.204 | [5 empty] | 0 | 24.572 | 23 | 5.9619 | 5.5919 | 2.8026 | 2.5 | 3.0919 | 51.8604
2010-03-03 | 3:27 | 0 | 16.084 | 0 | 2 | 0 | 60.373 | 58.87 | 34.849 | 35.177 | 37.552 | 24.308 | 2.146 | 1 | 0 | 53.68 | 51.456 | 39.877 | 21.103 | 0 | 0 | 51.318 | 29.148 | [5 empty] | 0 | 25.196 | 0 | 5.9715 | 5.601 | 2.803 | 2.5 | 3.101 | 51.9299
2010-03-03 | 3:28 | 0 | 16.069 | 0 | 2 | 0 | 61.184 | 59.143 | 34.809 | 34.902 | 37.839 | 24.244 | 2.159 | 1 | 0 | 53.661 | 51.437 | 39.861 | 21.064 | 0 | 0 | 51.278 | 29.133 | [5 empty] | 0 | 26.282 | 1 | 5.9677 | 5.5974 | 3.4607 | 3.1579 | 2.4395 | 40.8783
2010-03-03 | 3:29 | 1 | 16.046 | 0 | 2 | 0 | 61.766 | 59.883 | 34.668 | 34.809 | 37.957 | 24.195 | 2.107 | 2 | 0 | 53.685 | 51.46 | 39.884 | 21.088 | 0 | 0 | 51.346 | 29.133 | [5 empty] | 16.046 | 26.957 | 2 | 5.9828 | 5.6118 | 3.4613 | 3.1579 | 2.4539 | 41.0154
2010-03-03 | 3:30 | 0 | 16.094 | 0 | 2 | 0 | 62.215 | 60.533 | 34.574 | 34.856 | 38.169 | 24.244 | 2.133 | 1 | 0 | 53.708 | 51.437 | 39.884 | 20.99 | 0 | 0 | 51.393 | 29.133 | [5 empty] | 0 | 27.359 | 3 | 5.9753 | 5.6046 | 3.461 | 3.1579 | 2.4467 | 40.9469
2010-03-03 | 3:31 | 0 | 16.069 | 0 | 2 | 0 | 55.176 | 61.138 | 34.502 | 34.62 | 21.689 | 24.266 | 2.182 | 1 | 0 | 53.799 | 51.46 | 39.861 | 21.015 | 0 | 0 | 51.414 | 29.158 | [5 empty] | 0 | 20.556 | 4 | 5.961 | 5.591 | 3.4604 | 3.1579 | 2.4331 | 40.8174
2010-03-03 | 3:32 | 0 | 16.069 | 0 | 2 | 0 | 42.446 | 60.98 | 34.409 | 34.457 | 16.466 | 24.195 | 2.03 | 1 | 0 | 53.869 | 51.437 | 39.908 | 21.088 | 0 | 0 | 51.414 | 29.182 | [5 empty] | 0 | 7.989 | 5 | 6.0053 | 5.6331 | 3.4622 | 3.1579 | 2.4752 | 41.2172
2010-03-03 | 3:33 | 0 | 16.069 | 0 | 2 | 0 | 38.098 | 49.512 | 34.424 | 34.376 | 12.63 | 24.256 | 2.249 | 0 | 0 | 53.904 | 51.381 | 39.875 | 20.98 | 0 | 0 | 51.337 | 29.148 | [5 empty] | 0 | 3.722 | 6 | 5.9415 | 5.5725 | 3.4597 | 3.1579 | 2.4146 | 40.6393
2010-03-03 | 3:34 | 0 | 16.033 | 0 | 2 | 0 | 36.514 | 41.214 | 34.4 | 34.376 | 12.506 | 24.33 | 2.097 | 0 | 0 | 53.951 | 51.404 | 39.875 | 20.86 | 0 | 0 | 51.313 | 29.123 | [5 empty] | 0 | 2.138 | 7 | 5.9858 | 5.6146 | 3.4615 | 3.1579 | 2.4567 | 41.0417
2010-03-03 | 3:35 | 0 | 16.059 | 0 | 2 | 0 | 35.715 | 38.136 | 34.328 | 34.328 | 11.048 | 24.281 | 2.172 | 0 | 0 | 53.974 | 51.404 | 39.875 | 21.029 | 0 | 0 | 51.267 | 29.123 | [5 empty] | 0 | 1.387 | 8 | 5.9639 | 5.5938 | 3.4606 | 3.1579 | 2.4359 | 40.8439
2010-03-03 | 3:36 | 0 | 16.069 | 0 | 2 | 0 | 35.325 | 36.806 | 34.244 | 34.316 | 10.714 | 24.266 | 2.159 | 1 | 0 | 54.007 | 51.437 | 39.861 | 20.919 | 0 | 0 | 51.278 | 29.133 | [5 empty] | 0 | 1.009 | 9 | 5.9677 | 5.5974 | 3.4607 | 3.1579 | 2.4395 | 40.8783
2010-03-03 | 3:37 | 0 | 15.996 | 0 | 3 | 0 | 35.019 | 36.079 | 34.22 | 34.268 | 9.947 | 24.244 | 2.159 | 0 | 0 | 53.914 | 51.437 | 39.815 | 20.919 | 0 | 0 | 51.278 | 29.133 | [5 empty] | 0 | 0.751 | 10 | 5.9677 | 5.5974 | 3.4607 | 3.1579 | 2.4395 | 40.8783
2010-03-03 | 3:38 | 0 | 16.059 | 0 | 2 | 0 | 34.751 | 35.574 | 34.211 | 34.165 | 9.097 | 24.185 | 2.146 | 0 | 0 | 53.837 | 51.36 | 39.758 | 20.931 | 0 | 0 | 51.222 | 29.123 | [5 empty] | 0 | 0.586 | 11 | 5.9715 | 5.601 | 3.4609 | 3.1579 | 2.4431 | 40.9126
2010-03-03 | 3:39 | 0 | 16.059 | 0 | 2 | 0 | 34.493 | 35.199 | 34.751 | 34.165 | 9.419 | 24.161 | 2.146 | 0 | 0 | 53.743 | 51.337 | 39.734 | 21.005 | 0 | 0 | 51.199 | 29.099 | [5 empty] | 0 | 0.328 | 12 | 5.9715 | 5.601 | 3.4609 | 3.1579 | 2.4431 | 40.9126
2010-03-03 | 3:40 | 0 | 16.059 | 0 | 2 | 0 | 34.376 | 34.916 | 35.081 | 34.586 | 8.406 | 24.065 | 2.045 | 0 | 0 | 53.652 | 51.337 | 39.64 | 21.029 | 0 | 0 | 51.222 | 29.099 | [5 empty] | 0 | -0.21 | 13 | 6.0009 | 5.6289 | 3.4621 | 3.1579 | 2.471 | 41.178
2010-03-03 | 3:41 | 0 | 16.033 | 1 | 3 | 0 | 41.097 | 34.682 | 34.916 | 35.057 | 34.328 | 24.087 | 2.123 | 0 | 0 | 53.584 | 51.313 | 39.662 | 20.98 | 0 | 0 | 51.222 | 29.123 | [5 empty] | 0 | 6.04 | 14 | 5.9782 | 5.6074 | 3.4611 | 3.1579 | 2.4495 | 40.9733
2010-03-03 | 3:42 | 0 | 16.011 | 0 | 9 | 0 | 48.011 | 36.961 | 34.493 | 41.379 | 45.42 | 24.016 | 2.298 | 1 | 0 | 48.79 | 51.246 | 46.018 | 20.789 | 0 | 0 | 51.176 | 29.123 | [5 empty] | 0 | 6.632 | 15 | 5.9272 | 5.5589 | 3.4591 | 3.1579 | 2.401 | 40.5083
2010-03-03 | 3:43 | 1 | 16.033 | 0 | 15 | 0 | 58.977 | 38.064 | 38.064 | 48.172 | 53.195 | 23.945 | 2.172 | 2 | 0 | 59.178 | 51.085 | 49.617 | 20.765 | 0 | 0 | 51.176 | 29.148 | [5 empty] | 16.033 | 10.805 | 16 | 5.9639 | 5.5938 | 3.4606 | 3.1579 | 2.4359 | 40.8439
2010-03-03 | 3:44 | 1 | 16.033 | 0 | 14 | 0 | 66.352 | 38.019 | 42.224 | 55.188 | 56.645 | 23.896 | 2.123 | 2 | 0 | 65.994 | 51.381 | 55.326 | 20.811 | 0 | 0 | 51.199 | 31.772 | [5 empty] | 16.033 | 11.164 | 17 | 5.9782 | 5.6074 | 3.4611 | 3.1579 | 2.4495 | 40.9733
2010-03-03 | 3:45 | 1 | 16.033 | 0 | 15 | 1 | 70.571 | 37.806 | 45.191 | 59.043 | 58.258 | 23.896 | 2.045 | 0 | 1 | 70.352 | 52.161 | 58.931 | 20.86 | 0 | 0 | 51.152 | 34.799 | [5 empty] | 16.033 | 11.528 | 18 | 6.0009 | 5.6289 | 3.4621 | 3.1579 | 2.471 | 41.178
2010-03-03 | 3:46 | 1 | 16.059 | 0 | 15 | 0 | 72.637 | 37.83 | 47.208 | 61.441 | 60.882 | 23.8 | 2.045 | 1 | 0 | 72.548 | 53.239 | 61.195 | 20.836 | 0 | 0 | 51.29 | 37.124 | [5 empty] | 16.059 | 11.196 | 0 | 6.0009 | 5.6289 | 3.4621 | 3.1579 | 2.471 | 41.178
2010-03-03 | 3:47 | 1 | 16.003 | 1 | 15 | 0 | 73.467 | 37.66 | 48.419 | 62.938 | 63.007 | 23.771 | 1.989 | 0 | 0 | 73.467 | 54.198 | 62.603 | 20.831 | 0 | 0 | 51.491 | 38.834 | [5 empty] | 16.003 | 10.529 | 1 | 6.0172 | 5.6444 | 10.3048 | 10 | -4.3556 | -72.385
2010-03-03 | 3:48 | 1 | 16.099 | 0 | 15 | 0 | 73.928 | 37.61 | 49.449 | 64.013 | 64.394 | 23.861 | 2.009 | 0 | 0 | 74.06 | 55.295 | 63.744 | 20.949 | 0 | 0 | 51.902 | 40.313 | [5 empty] | 16.099 | 9.915 | 2 | 6.0114 | 5.6389 | 10.3046 | 10 | -4.3611 | -72.5473
2010-03-03 | 3:49 | 0 | 16.099 | 0 | 5 | 0 | 75.75 | 62.131 | 39.748 | 64.44 | 48.874 | 23.928 | 2.128 | 1 | 0 | 73.393 | 56.138 | 63.783 | 21.061 | 0 | 0 | 52.261 | 41.011 | [5 empty] | 0 | 11.31 | 3 | 5.9767 | 5.606 | 10.3032 | 10 | -4.394 | -73.519
2010-03-03 | 3:50 | 0 | 16.099 | 0 | 2 | 0 | 67.864 | 71.533 | 34.51 | 47.637 | 33.122 | 23.96 | 2.136 | 0 | 0 | 70.413 | 56.772 | 60.741 | 21.02 | 0 | 0 | 52.705 | 40.925 | [5 empty] | 0 | 20.227 | 4 | 5.9744 | 5.6038 | 10.3031 | 10 | -4.3962 | -73.5847
2010-03-03 | 3:51 | 0 | 16.066 | 0 | 3 | 1 | 57.281 | 67.593 | 32.598 | 36.38 | 26.77 | 23.928 | 2.079 | 0 | 0 | 67.989 | 57.078 | 56.362 | 21.012 | 0 | 0 | 53.064 | 40.494 | [5 empty] | 0 | 20.901 | 5 | 5.991 | 5.6195 | 10.3038 | 10 | -4.3805 | -73.1175
2010-03-03 | 3:52 | 0 | 16.099 | 0 | 2 | 0 | 43.346 | 61.435 | 31.933 | 33.074 | 23.236 | 23.911 | 2.187 | 0 | 0 | 66.279 | 57.377 | 53.071 | 21.164 | 0 | 0 | 53.393 | 40.126 | [5 empty] | 0 | 10.272 | 0 | 5.9595 | 5.5896 | 10.3025 | 10 | -4.4104 | -74.005
2010-03-03 | 3:53 | 0 | 16.099 | 0 | 2 | 0 | 37 | 47.889 | 31.571 | 31.956 | 19.113 | 23.911 | 2.136 | 0 | 0 | 65.045 | 57.535 | 50.779 | 21.02 | 0 | 0 | 53.736 | 39.727 | [5 empty] | 0 | 5.044 | 1 | 5.9744 | 5.6038 | 3.6364 | 3.3333 | 2.2704 | 38.0025
2010-03-03 | 3:54 | 0 | 16.099 | 0 | 3 | 0 | 34.369 | 39.466 | 31.306 | 31.524 | 16.124 | 23.911 | 2.213 | 0 | 0 | 64.171 | 57.669 | 49.15 | 21.02 | 0 | 0 | 53.944 | 39.327 | [5 empty] | 0 | 2.845 | 2 | 5.952 | 5.5824 | 3.6355 | 3.3333 | 2.2491 | 37.7876
2010-03-03 | 3:55 | 0 | 16.124 | 0 | 2 | 0 | 33.122 | 35.801 | 31.041 | 31.259 | 16.149 | 23.935 | 2.262 | 0 | 0 | 63.52 | 57.758 | 47.866 | 21.069 | 0 | 0 | 54.082 | 38.928 | [5 empty] | 0 | 1.863 | 3 | 5.9377 | 5.5689 | 3.6349 | 3.3333 | 2.2355 | 37.65
2010-03-03 | 3:56 | 0 | 16.041 | 0 | 3 | 0 | 32.311 | 34.077 | 30.744 | 30.913 | 15.576 | 23.854 | 2.128 | 0 | 0 | 62.932 | 57.729 | 46.666 | 21.061 | 0 | 0 | 54.189 | 38.519 | [5 empty] | 0 | 1.398 | 4 | 5.9767 | 5.606 | 3.6365 | 3.3333 | 2.2726 | 38.0248
2010-03-03 | 3:57 | 0 | 16.016 | 0 | 3 | 0 | 31.708 | 33.067 | 30.575 | 30.72 | 13.723 | 23.95 | 2.087 | 1 | 0 | 62.601 | 57.85 | 46.008 | 20.995 | 0 | 0 | 54.334 | 38.222 | [5 empty] | 0 | 0.988 | 5 | 5.9887 | 5.6173 | 3.637 | 3.3333 | 2.284 | 38.1385
2010-03-03 | 3:58 | 0 | 16.074 | 0 | 3 | 0 | 31.33 | 32.365 | 31.161 | 30.631 | 13.039 | 23.911 | 2.112 | 0 | 0 | 62.265 | 57.85 | 45.436 | 20.949 | 0 | 0 | 54.334 | 37.916 | [5 empty] | 0 | 0.699 | 6 | 5.9814 | 5.6104 | 3.6367 | 3.3333 | 2.2771 | 38.0692
2010-03-03 | 3:59 | 0 | 16.066 | 0 | 3 | 0 | 34.5 | 31.804 | 31.877 | 31.178 | 33.608 | 23.808 | 2.154 | 0 | 0 | 61.943 | 57.84 | 45.04 | 20.892 | 0 | 0 | 54.441 | 37.579 | [5 empty] | 0 | 3.322 | 7 | 5.9692 | 5.5988 | 3.6362 | 3.3333 | 2.2654 | 37.9524
2010-03-03 | 4:00 | 1 | 16.066 | 0 | 3 | 0 | 51.713 | 34.758 | 32.117 | 31.973 | 35.041 | 23.808 | 2.128 | 0 | 0 | 61.674 | 57.84 | 44.809 | 20.819 | 0 | 0 | 54.555 | 37.296 | [5 empty] | 16.066 | 19.74 | 8 | 5.9767 | 5.606 | 3.6365 | 3.3333 | 2.2726 | 38.0248
2010-03-03 | 4:01 | 0 | 16.041 | 0 | 3 | 0 | 56.023 | 50.749 | 32.022 | 32.191 | 35.698 | 23.808 | 2.002 | 0 | 0 | 61.384 | 57.84 | 44.694 | 20.917 | 0 | 0 | 54.579 | 37.038 | [5 empty] | 0 | 23.832 | 9 | 6.0134 | 5.6408 | 3.638 | 3.3333 | 2.3075 | 38.3727
2010-03-03 | 4:02 | 0 | 16.016 | 0 | 3 | 0 | 57.439 | 55.335 | 31.902 | 32.191 | 36.146 | 23.783 | 2.228 | 0 | 0 | 61.204 | 57.863 | 44.603 | 20.963 | 0 | 0 | 54.646 | 36.78 | [5 empty] | 0 | 25.248 | 10 | 5.9476 | 5.5783 | 3.6353 | 3.3333 | 2.245 | 37.7455
2010-03-03 | 4:03 | 1 | 16.041 | 0 | 2 | 0 | 57.774 | 56.832 | 31.853 | 31.948 | 36.335 | 23.759 | 2.179 | 2 | 0 | 61.024 | 57.863 | 44.512 | 20.963 | 0 | 0 | 54.6 | 36.569 | [5 empty] | 16.041 | 25.826 | 11 | 5.9619 | 5.5919 | 3.6359 | 3.3333 | 2.2585 | 37.8827
2010-03-03 | 4:04 | 0 | 16.066 | 0 | 3 | 0 | 57.909 | 57.304 | 31.853 | 31.853 | 36.686 | 23.783 | 2.205 | 2 | 0 | 60.823 | 57.84 | 44.465 | 20.892 | 0 | 0 | 54.579 | 36.356 | [5 empty] | 0 | 26.056 | 12 | 5.9543 | 5.5847 | 3.6356 | 3.3333 | 2.2513 | 37.81
2010-03-03 | 4:05 | 0 | 16.099 | 0 | 3 | 0 | 57.893 | 57.535 | 31.789 | 31.86 | 37.165 | 23.815 | 2.239 | 2 | 0 | 60.666 | 57.84 | 44.512 | 20.988 | 0 | 0 | 54.646 | 36.17 | [5 empty] | 0 | 26.033 | 13 | 5.9444 | 5.5752 | 3.6352 | 3.3333 | 2.2419 | 37.7147
2010-03-03 | 4:06 | 1 | 16.041 | 0 | 3 | 0 | 57.84 | 57.571 | 31.683 | 31.732 | 37.65 | 23.83 | 2.179 | 1 | 0 | 60.488 | 57.863 | 44.533 | 21.181 | 0 | 0 | 54.646 | 36.005 | [5 empty] | 16.041 | 26.108 | 14 | 5.9619 | 5.5919 | 3.6359 | 3.3333 | 2.2585 | 37.8827
2010-03-03 | 4:07 | 0 | 16.066 | 0 | 3 | 0 | 58.021 | 57.571 | 31.708 | 31.659 | 37.861 | 23.854 | 2.179 | 2 | 0 | 60.33 | 57.886 | 44.533 | 21.061 | 0 | 0 | 54.716 | 35.818 | [5 empty] | 0 | 26.362 | 15 | 5.9619 | 5.5919 | 3.6359 | 3.3333 | 2.2585 | 37.8827
2010-03-03 | 4:08 | 0 | 16.056 | 0 | 3 | 0 | 58.283 | 57.767 | 31.892 | 31.676 | 38.277 | 23.847 | 2.169 | 2 | 0 | 60.211 | 57.879 | 44.526 | 21.076 | 0 | 0 | 54.754 | 35.667 | [5 empty] | 0 | 26.607 | 16 | 5.9648 | 5.5946 | 3.636 | 3.3333 | 2.2613 | 37.9106
2010-03-03 | 4:09 | 1 | 16.056 | 0 | 3 | 1 | 58.037 | 58.037 | 32.326 | 31.987 | 38.653 | 23.893 | 2.118 | 2 | 0 | 60.077 | 57.925 | 44.573 | 20.858 | 0 | 0 | 54.8 | 35.526 | [5 empty] | 16.056 | 26.05 | 17 | 5.9796 | 5.6087 | 3.6366 | 3.3333 | 2.2754 | 38.0525
2010-03-03 | 4:10 | 0 | 16.031 | 0 | 2 | 0 | 57.879 | 57.925 | 32.823 | 32.446 | 39.1 | 23.942 | 2.118 | 2 | 0 | 59.965 | 57.948 | 44.573 | 20.907 | 0 | 0 | 54.73 | 35.361 | [5 empty] | 0 | 25.433 | 0 | 5.9796 | 5.6087 | 3.6366 | 3.3333 | 2.2754 | 38.0525
2010-03-03 | 4:11 | 0 | 16.056 | 0 | 3 | 0 | 57.925 | 57.722 | 33.412 | 32.964 | 39.521 | 23.989 | 2.118 | 2 | 0 | 59.897 | 57.925 | 44.573 | 21.027 | 0 | 0 | 54.73 | 35.22 | [5 empty] | 0 | 24.961 | 1 | 5.9796 | 5.6087 | 5.7579 | 5.4545 | 0.15419 | 2.5786
2010-03-03 | 4:12 | 1 | 16.081 | 1 | 3 | 0 | 57.902 | 57.767 | 34.093 | 33.622 | 40.085 | 23.967 | 2.143 | 2 | 0 | 59.808 | 57.948 | 44.526 | 21.051 | 0 | 0 | 54.73 | 35.01 | [5 empty] | 16.081 | 24.28 | 2 | 5.9724 | 5.6018 | 5.7576 | 5.4545 | 0.14727 | 2.4659
2010-03-03 | 4:13 | 0 | 16.031 | 0 | 3 | 0 | 57.925 | 57.767 | 34.658 | 34.304 | 40.602 | 24.112 | 2.043 | 1 | 0 | 59.719 | 57.968 | 44.573 | 20.978 | 0 | 0 | 54.709 | 34.962 | [5 empty] | 0 | 23.621 | 3 | 6.0015 | 5.6295 | 5.7587 | 5.4545 | 0.17495 | 2.9152
2010-03-03 | 4:14 | 0 | 16.031 | 0 | 3 | 0 | 57.925 | 57.834 | 35.033 | 34.868 | 40.674 | 24.087 | 2.169 | 2 | 0 | 59.65 | 57.968 | 44.573 | 21.002 | 0 | 0 | 54.73 | 34.821 | [5 empty] | 0 | 23.057 | 4 | 5.9648 | 5.5946 | 5.7573 | 5.4545 | 0.14008 | 2.3484
2010-03-03 | 4:15 | 1 | 16.089 | 0 | 3 | 0 | 58.044 | 57.797 | 35.44 | 35.347 | 41.339 | 24.166 | 2.125 | 2 | 0 | 59.636 | 58.021 | 44.648 | 21.034 | 0 | 0 | 54.807 | 34.758 | [5 empty] | 16.089 | 22.697 | 5 | 5.9776 | 5.6068 | 5.7578 | 5.4545 | 0.15225 | 2.5471
2010-03-03 | 4:16 | 0 | 16.056 | 0 | 3 | 0 | 58.037 | 57.856 | 35.598 | 35.62 | 41.731 | 24.183 | 2.092 | 1 | 0 | 59.561 | 57.968 | 44.617 | 21.172 | 0 | 0 | 54.777 | 34.61 | [5 empty] | 0 | 22.417 | 6 | 5.9872 | 5.6159 | 5.7582 | 5.4545 | 0.16139 | 2.6956
2010-03-03 | 4:17 | 0 | 16.056 | 0 | 3 | 0 | 58.014 | 57.856 | 35.809 | 35.809 | 42.131 | 24.134 | 2.043 | 2 | 0 | 59.449 | 57.968 | 44.664 | 20.931 | 0 | 0 | 54.73 | 34.517 | [5 empty] | 0 | 22.205 | 7 | 6.0015 | 5.6295 | 5.7587 | 5.4545 | 0.17495 | 2.9152
2010-03-03 | 4:18 | 1 | 16.056 | 0 | 3 | 0 | 57.968 | 57.834 | 36.021 | 36.021 | 42.53 | 24.207 | 2.092 | 1 | 0 | 59.36 | 57.968 | 44.711 | 21.147 | 0 | 0 | 54.754 | 34.421 | [5 empty] | 16.056 | 21.947 | 8 | 5.9872 | 5.6159 | 5.7582 | 5.4545 | 0.16139 | 2.6956
2010-03-03 | 4:19 | 0 | 16.031 | 0 | 3 | 0 | 57.925 | 57.79 | 36.232 | 36.208 | 42.788 | 24.303 | 2.118 | 2 | 0 | 59.246 | 57.991 | 44.687 | 21.098 | 0 | 0 | 54.845 | 34.304 | [5 empty] | 0 | 21.717 | 9 | 5.9796 | 5.6087 | 5.7579 | 5.4545 | 0.15419 | 2.5786
2010-03-03 | 4:20 | 0 | 16.049 | 0 | 3 | 1 | 57.827 | 57.738 | 36.318 | 36.366 | 42.805 | 24.32 | 2.136 | 1 | 0 | 59.128 | 57.961 | 44.704 | 21.14 | 0 | 0 | 54.793 | 34.156 | [5 empty] | 0 | 21.461 | 10 | 5.9744 | 5.6038 | 5.7576 | 5.4545 | 0.14921 | 2.4975
2010-03-03 | 4:21 | 0 | 16.056 | 0 | 3 | 0 | 57.722 | 57.699 | 36.442 | 36.56 | 43.118 | 24.303 | 2.195 | 2 | 0 | 59.091 | 57.968 | 44.778 | 21.172 | 0 | 0 | 54.777 | 34.139 | [5 empty] | 0 | 21.162 | 0 | 5.9572 | 5.5874 | 5.7569 | 5.4545 | 0.13288 | 2.2305
2010-03-03 | 4:22 | 1 | 16.081 | 0 | 3 | 0 | 57.879 | 57.567 | 36.679 | 36.679 | 43.212 | 24.327 | 2.143 | 2 | 0 | 59.023 | 57.948 | 44.778 | 21.292 | 0 | 0 | 54.777 | 34.07 | [5 empty] | 16.081 | 21.2 | 1 | 5.9724 | 5.6018 | 4.9184 | 4.6154 | 0.98643 | 16.5166
2010-03-03 | 4:23 | 0 | 16.056 | 0 | 3 | 0 | 57.902 | 57.678 | 36.749 | 36.796 | 43.353 | 24.303 | 2.118 | 1 | 0 | 58.911 | 57.968 | 44.802 | 21.147 | 0 | 0 | 54.8 | 34 | [5 empty] | 0 | 21.106 | 2 | 5.9796 | 5.6087 | 4.9187 | 4.6154 | 0.99335 | 16.6123
2010-03-03 | 4:24 | 0 | 16.056 | 0 | 3 | 0 | 57.902 | 57.745 | 36.938 | 36.914 | 43.446 | 24.401 | 2.118 | 2 | 0 | 58.822 | 57.991 | 44.778 | 21.196 | 0 | 0 | 54.8 | 33.904 | [5 empty] | 0 | 20.988 | 3 | 5.9796 | 5.6087 | 4.9187 | 4.6154 | 0.99335 | 16.6123
2010-03-03 | 4:25 | 1 | 16.023 | 0 | 3 | 0 | 57.918 | 57.715 | 36.952 | 37.024 | 43.604 | 24.391 | 2.161 | 1 | 0 | 58.724 | 57.939 | 44.818 | 20.995 | 0 | 0 | 54.679 | 33.804 | [5 empty] | 16.023 | 20.894 | 4 | 5.9671 | 5.5968 | 4.9182 | 4.6154 | 0.98145 | 16.4477
2010-03-03 | 4:26 | 0 | 16.031 | 0 | 3 | 0 | 57.991 | 57.767 | 37.079 | 37.148 | 43.941 | 24.472 | 2.118 | 2 | 0 | 58.664 | 57.991 | 44.825 | 21.123 | 0 | 0 | 54.754 | 33.763 | [5 empty] | 0 | 20.843 | 5 | 5.9796 | 5.6087 | 4.9187 | 4.6154 | 0.99335 | 16.6123
2010-03-03 | 4:27 | 0 | 16.031 | 0 | 3 | 0 | 57.948 | 57.834 | 37.148 | 37.241 | 44.128 | 24.472 | 2.092 | 1 | 0 | 58.596 | 57.968 | 44.825 | 21.196 | 0 | 0 | 54.824 | 33.694 | [5 empty] | 0 | 20.707 | 6 | 5.9872 | 5.6159 | 4.919 | 4.6154 | 1.0005 | 16.7115
2010-03-03 | 4:28 | 0 | 16.038 | 0 | 3 | 0 | 57.952 | 57.751 | 37.203 | 37.32 | 44.159 | 24.504 | 2.048 | 2 | 0 | 58.514 | 57.932 | 44.832 | 21.13 | 0 | 0 | 54.761 | 33.605 | [5 empty] | 0 | 20.632 | 7 | 6 | 5.6281 | 4.9195 | 4.6154 | 1.0127 | 16.8788
2010-03-03 | 4:29 | 1 | 16.008 | 0 | 3 | 0 | 57.79 | 57.724 | 37.292 | 37.409 | 44.341 | 24.521 | 2.221 | 1 | 0 | 58.441 | 57.904 | 44.848 | 21.029 | 0 | 0 | 54.784 | 33.512 | [5 empty] | 16.008 | 20.381 | 8 | 5.9496 | 5.5802 | 4.9175 | 4.6154 | 0.96484 | 16.2168
2010-03-03 | 4:30 | 0 | 16.008 | 0 | 2 | 0 | 57.859 | 57.612 | 37.361 | 37.454 | 44.505 | 24.521 | 2.146 | 2 | 0 | 58.374 | 57.904 | 44.827 | 21.15 | 0 | 0 | 54.756 | 33.436 | [5 empty] | 0 | 20.405 | 9 | 5.9715 | 5.601 | 4.9184 | 4.6154 | 0.9856 | 16.5052
2010-03-03 | 4:31 | 0 | 16.038 | 0 | 3 | 0 | 57.975 | 57.662 | 37.39 | 37.579 | 44.557 | 24.551 | 2.151 | 1 | 0 | 58.356 | 57.932 | 44.9 | 21.034 | 0 | 0 | 54.784 | 33.395 | [5 empty] | 0 | 20.396 | 10 | 5.97 | 5.5996 | 4.9183 | 4.6154 | 0.98422 | 16.486
2010-03-03 | 4:32 | 1 | 16.008 | 0 | 3 | 0 | 57.925 | 57.77 | 37.502 | 37.574 | 44.711 | 24.521 | 2.12 | 2 | 0 | 58.285 | 57.882 | 44.872 | 20.931 | 0 | 0 | 54.779 | 33.318 | [5 empty] | 16.008 | 20.351 | 11 | 5.9791 | 5.6082 | 4.9187 | 4.6154 | 0.9928 | 16.6046
2010-03-03 | 4:33 | 0 | 16.008 | 0 | 3 | 1 | 57.859 | 57.724 | 37.595 | 37.691 | 44.596 | 24.546 | 2.221 | 1 | 0 | 58.24 | 57.859 | 44.804 | 21.076 | 0 | 0 | 54.756 | 33.273 | [5 empty] | 0 | 20.168 | 12 | 5.9496 | 5.5802 | 4.9175 | 4.6154 | 0.96484 | 16.2168
2010-03-03 | 4:34 | 0 | 16.038 | 0 | 3 | 0 | 57.863 | 57.683 | 37.72 | 37.789 | 44.923 | 24.575 | 2.125 | 2 | 0 | 58.222 | 57.909 | 44.946 | 21.034 | 0 | 0 | 54.761 | 33.254 | [5 empty] | 0 | 20.074 | 0 | 5.9776 | 5.6068 | 4.9186 | 4.6154 | 0.99142 | 16.5855
2010-03-03 | 4:35 | 0 | 16.038 | 0 | 3 | 0 | 57.909 | 57.683 | 37.861 | 37.93 | 44.762 | 24.6 | 2.125 | 1 | 0 | 58.178 | 57.909 | 44.923 | 21.154 | 0 | 0 | 54.737 | 33.206 | [5 empty] | 0 | 19.979 | 1 | 5.9776 | 5.6068 | 4.0532 | 3.75 | 1.8568 | 31.0626
2010-03-03 | 4:36 | 1 | 16.008 | 0 | 3 | 0 | 58.016 | 57.678 | 37.832 | 38.019 | 44.781 | 24.521 | 2.12 | 2 | 0 | 58.128 | 57.882 | 44.918 | 21.051 | 0 | 0 | 54.709 | 33.153 | [5 empty] | 16.008 | 19.997 | 2 | 5.9791 | 5.6082 | 4.0533 | 3.75 | 1.8582 | 31.0782
2010-03-03 | 4:37 | 0 | 16.013 | 0 | 3 | 0 | 58.11 | 57.84 | 37.93 | 38.165 | 44.739 | 24.575 | 2.074 | 1 | 0 | 58.11 | 57.909 | 44.97 | 21.13 | 0 | 0 | 54.693 | 33.113 | [5 empty] | 0 | 19.945 | 3 | 5.9925 | 5.6209 | 4.0538 | 3.75 | 1.8709 | 31.2212
2010-03-03 | 4:38 | 0 | 16.008 | 0 | 2 | 0 | 58.06 | 57.813 | 38.114 | 38.232 | 44.224 | 24.521 | 2.146 | 2 | 0 | 58.06 | 57.859 | 44.942 | 20.931 | 0 | 0 | 54.618 | 33.06 | [5 empty] | 0 | 19.828 | 4 | 5.9715 | 5.601 | 4.053 | 3.75 | 1.851 | 30.9971
2010-03-03 | 4:39 | 0 | 15.983 | 0 | 3 | 0 | 58.306 | 57.79 | 38.16 | 38.325 | 43.731 | 24.497 | 2.12 | 1 | 0 | 58.037 | 57.859 | 44.942 | 21.051 | 0 | 0 | 54.572 | 32.991 | [5 empty] | 0 | 19.981 | 5 | 5.9791 | 5.6082 | 4.0533 | 3.75 | 1.8582 | 31.0782
2010-03-03 | 4:40 | 1 | 15.983 | 1 | 3 | 0 | 58.867 | 58.016 | 38.301 | 38.373 | 44.389 | 24.546 | 2.146 | 2 | 0 | 58.016 | 57.859 | 44.986 | 21.005 | 0 | 0 | 54.618 | 32.991 | [5 empty] | 15.983 | 20.494 | 6 | 5.9715 | 5.601 | 4.053 | 3.75 | 1.851 | 30.9971
2010-03-03 | 4:41 | 0 | 15.983 | 0 | 2 | 0 | 59.406 | 58.397 | 38.349 | 38.514 | 44.176 | 24.546 | 2.195 | 1 | 0 | 57.971 | 57.859 | 44.942 | 21.051 | 0 | 0 | 54.595 | 32.943 | [5 empty] | 0 | 20.892 | 7 | 5.9572 | 5.5874 | 4.0524 | 3.75 | 1.8374 | 30.8437
2010-03-03 | 4:42 | 0 | 16.008 | 0 | 3 | 0 | 59.741 | 59.002 | 38.514 | 38.559 | 44.436 | 24.521 | 2.272 | 1 | 0 | 57.971 | 57.836 | 44.965 | 21.15 | 0 | 0 | 54.618 | 32.895 | [5 empty] | 0 | 21.182 | 8 | 5.9348 | 5.5661 | 4.0515 | 3.75 | 1.8161 | 30.6011
2010-03-03 | 4:43 | 0 | 16.008 | 0 | 2 | 0 | 60.257 | 59.248 | 38.796 | 38.655 | 44.62 | 24.521 | 2.195 | 2 | 0 | 57.925 | 57.836 | 44.965 | 21.174 | 0 | 0 | 54.548 | 32.826 | [5 empty] | 0 | 21.602 | 9 | 5.9572 | 5.5874 | 4.0524 | 3.75 | 1.8374 | 30.8437
2010-03-03 | 4:44 | 1 | 16.008 | 0 | 3 | 0 | 60.953 | 59.698 | 38.935 | 38.842 | 44.643 | 24.474 | 2.094 | 1 | 0 | 57.948 | 57.836 | 45.009 | 21.221 | 0 | 0 | 54.527 | 32.802 | [5 empty] | 16.008 | 22.111 | 10 | 5.9866 | 5.6154 | 4.0536 | 3.75 | 1.8654 | 31.1591
2010-03-03 | 4:45 | 0 | 15.983 | 0 | 2 | 0 | 61.492 | 60.257 | 39.076 | 39.031 | 44.848 | 24.521 | 2.146 | 2 | 0 | 57.948 | 57.836 | 45.033 | 21.341 | 0 | 0 | 54.548 | 32.802 | [5 empty] | 0 | 22.461 | 11 | 5.9715 | 5.601 | 4.053 | 3.75 | 1.851 | 30.9971
2010-03-03 | 4:46 | 0 | 15.983 | 0 | 2 | 0 | 55.788 | 60.796 | 39.1 | 39.124 | 31.654 | 24.595 | 2.12 | 1 | 0 | 57.948 | 57.836 | 45.009 | 21.076 | 0 | 0 | 54.572 | 32.732 | [5 empty] | 0 | 16.664 | 12 | 5.9791 | 5.6082 | 4.0533 | 3.75 | 1.8582 | 31.0782
2010-03-03 | 4:47 | 0 | 15.983 | 0 | 3 | 0 | 45.261 | 59.652 | 39.217 | 39.196 | 24.931 | 24.619 | 2.069 | 0 | 0 | 57.925 | 57.813 | 45.056 | 21.15 | 0 | 0 | 54.595 | 32.685 | [5 empty] | 0 | 6.065 | 13 | 5.9939 | 5.6223 | 4.0539 | 3.75 | 1.8723 | 31.2367
2010-03-03 | 4:48 | 0 | 16.011 | 0 | 2 | 0 | 41.968 | 48.543 | 39.289 | 39.313 | 21.343 | 24.644 | 2.174 | 0 | 0 | 57.948 | 57.859 | 45.103 | 21.152 | 0 | 0 | 54.618 | 32.687 | [5 empty] | 0 | 2.655 | 14 | 5.9633 | 5.5932 | 4.0526 | 3.75 | 1.8432 | 30.9095
2010-03-03 | 4:49 | 0 | 16.011 | 0 | 2 | 1 | 40.817 | 43.427 | 39.385 | 39.361 | 18.678 | 24.644 | 2.123 | 1 | 0 | 57.993 | 57.813 | 45.056 | 21.223 | 0 | 0 | 54.551 | 32.615 | [5 empty] | 0 | 1.456 | 15 | 5.9782 | 5.6074 | 4.0532 | 3.75 | 1.8574 | 31.0689
2010-03-03 | 4:50 | 0 | 15.986 | 0 | 2 | 0 | 40.301 | 41.71 | 39.337 | 39.454 | 17.987 | 24.717 | 2.071 | 0 | 0 | 57.927 | 57.859 | 45.079 | 21.103 | 0 | 0 | 54.642 | 32.615 | [5 empty] | 0 | 0.847 | 0 | 5.9933 | 5.6217 | 4.0539 | 3.75 | 1.8717 | 31.2305
2010-03-03 | 4:51 | 0 | 16.011 | 0 | 3 | 0 | 40.066 | 40.911 | 39.243 | 39.478 | 16.184 | 24.717 | 2.071 | 0 | 0 | 57.927 | 57.813 | 45.056 | 21.054 | 0 | 0 | 54.642 | 32.615 | [5 empty] | 0 | 0.588 | 1 | 5.9933 | 5.6217 | 3.0311 | 2.7273 | 2.8945 | 48.295
2010-03-03 | 4:52 | 0 | 16.011 | 0 | 2 | 0 | 39.853 | 40.487 | 39.007 | 39.406 | 15.126 | 24.668 | 2.048 | 0 | 0 | 57.836 | 57.793 | 45.056 | 21.054 | 0 | 0 | 54.572 | 32.57 | [5 empty] | 0 | 0.447 | 2 | 6 | 5.6281 | 3.0314 | 2.7273 | 2.9008 | 48.3472
2010-03-03 | 4:53 | 0 | 15.963 | 0 | 3 | 0 | 39.643 | 40.229 | 38.796 | 39.219 | 13.371 | 24.573 | 1.945 | 0 | 0 | 57.793 | 57.793 | 45.033 | 21.032 | 0 | 0 | 54.595 | 32.522 | [5 empty] | 0 | 0.424 | 3 | 6.03 | 5.6566 | 3.0326 | 2.7273 | 2.9294 | 48.5795
2010-03-03 | 4:54 | 0 | 16.011 | 0 | 2 | 0 | 39.43 | 39.971 | 38.514 | 38.985 | 11.174 | 24.548 | 2.071 | 0 | 0 | 57.747 | 57.747 | 45.012 | 20.983 | 0 | 0 | 54.551 | 32.497 | [5 empty] | 0 | 0.445 | 4 | 5.9933 | 5.6217 | 3.0311 | 2.7273 | 2.8945 | 48.295
2010-03-03 | 4:55 | 0 | 15.953 | 0 | 2 | 0 | 39.095 | 39.729 | 37.942 | 38.696 | 10.349 | 24.467 | 2.015 | 0 | 0 | 57.605 | 57.74 | 44.981 | 21 | 0 | 0 | 54.565 | 32.441 | [5 empty] | 0 | 0.399 | 5 | 6.0096 | 5.6372 | 3.0318 | 2.7273 | 2.91 | 48.4219
2010-03-03 | 4:56 | 0 | 15.978 | 0 | 3 | 0 | 47.868 | 39.375 | 37.425 | 38.201 | 37.237 | 24.396 | 1.963 | 0 | 0 | 57.583 | 57.672 | 44.935 | 21.047 | 0 | 0 | 54.541 | 32.441 | [5 empty] | 0 | 9.667 | 6 | 6.0248 | 5.6516 | 3.0324 | 2.7273 | 2.9244 | 48.5391
2010-03-03 | 4:57 | 1 | 16.011 | 0 | 2 | 0 | 57.948 | 41.64 | 36.868 | 37.667 | 37.55 | 24.403 | 2.022 | 1 | 0 | 57.567 | 57.678 | 44.965 | 21.103 | 0 | 0 | 54.572 | 32.353 | [5 empty] | 16.011 | 20.281 | 7 | 6.0076 | 5.6353 | 3.0317 | 2.7273 | 2.908 | 48.406
2010-03-03 | 4:58 | 0 | 15.978 | 0 | 2 | 0 | 59.442 | 55.3 | 36.344 | 37.098 | 37.966 | 24.322 | 1.989 | 1 | 0 | 57.448 | 57.672 | 44.935 | 21.167 | 0 | 0 | 54.52 | 32.345 | [5 empty] | 0 | 22.344 | 8 | 6.0172 | 5.6444 | 3.0321 | 2.7273 | 2.9172 | 48.4805
2010-03-03 | 4:59 | 0 | 15.978 | 0 | 3 | 0 | 59.846 | 58.187 | 36.038 | 36.627 | 38.648 | 24.227 | 1.912 | 2 | 0 | 57.402 | 57.649 | 44.911 | 21.287 | 0 | 0 | 54.474 | 32.37 | [5 empty] | 0 | 23.219 | 9 | 6.0396 | 5.6658 | 3.033 | 2.7273 | 2.9385 | 48.6534
2010-03-03 | 5:00 | 0 | 15.953 | 0 | 2 | 0 | 60.093 | 58.906 | 35.828 | 36.251 | 38.576 | 24.3 | 1.963 | 1 | 0 | 57.359 | 57.628 | 44.935 | 21.071 | 0 | 0 | 54.427 | 32.321 | [5 empty] | 0 | 23.842 | 10 | 6.0248 | 5.6516 | 3.0324 | 2.7273 | 2.9244 | 48.5391
2010-03-03 | 5:01 | 1 | 15.986 | 0 | 2 | 0 | 60.526 | 59.271 | 35.67 | 36.069 | 38.514 | 24.308 | 1.919 | 1 | 0 | 57.389 | 57.678 | 44.988 | 21.078 | 0 | 0 | 54.457 | 32.328 | [5 empty] | 15.986 | 24.457 | 11 | 6.0376 | 5.6638 | 3.0329 | 2.7273 | 2.9365 | 48.6378
2010-03-03 | 5:02 | 0 | 15.986 | 0 | 2 | 0 | 60.684 | 59.698 | 35.483 | 35.883 | 38.985 | 24.283 | 1.945 | 2 | 0 | 57.389 | 57.678 | 44.965 | 21.103 | 0 | 0 | 54.481 | 32.328 | [5 empty] | 0 | 24.801 | 12 | 6.03 | 5.6566 | 3.0326 | 2.7273 | 2.9294 | 48.5795
2010-03-03 | 5:03 | 0 | 16.011 | 0 | 2 | 0 | 60.818 | 59.944 | 35.459 | 35.67 | 39.478 | 24.259 | 1.971 | 1 | 0 | 57.432 | 57.678 | 44.988 | 21.078 | 0 | 0 | 54.504 | 32.304 | [5 empty] | 0 | 25.148 | 13 | 6.0224 | 5.6494 | 3.0323 | 2.7273 | 2.9222 | 48.5211
2010-03-03 | 5:04 | 0 | 15.978 | 0 | 3 | 0 | 60.72 | 60.116 | 35.38 | 35.498 | 39.399 | 24.276 | 1.837 | 2 | 0 | 57.425 | 57.628 | 44.981 | 21.216 | 0 | 0 | 54.474 | 32.25 | [5 empty] | 0 | 25.222 | 14 | 6.0615 | 5.6865 | 3.0339 | 2.7273 | 2.9592 | 48.8206
2010-03-03 | 5:05 | 1 | 16.011 | 0 | 2 | 0 | 60.661 | 60.234 | 35.459 | 35.483 | 39.219 | 24.283 | 1.945 | 1 | 0 | 57.5 | 57.658 | 44.988 | 21.103 | 0 | 0 | 54.481 | 32.208 | [5 empty] | 16.011 | 25.178 | 15 | 6.03 | 5.6566 | 3.0326 | 2.7273 | 2.9294 | 48.5795
2010-03-03 | 5:06 | 0 | 15.986 | 0 | 2 | 0 | 60.638 | 60.191 | 35.507 | 35.529 | 39.712 | 24.354 | 1.919 | 2 | 0 | 57.544 | 57.678 | 44.988 | 21.297 | 0 | 0 | 54.551 | 32.233 | [5 empty] | 0 | 25.109 | 16 | 6.0376 | 5.6638 | 3.0329 | 2.7273 | 2.9365 | 48.6378
2010-03-03 | 5:07 | 0 | 15.978 | 0 | 2 | 0 | 60.654 | 60.093 | 35.663 | 35.521 | 40.294 | 24.276 | 1.886 | 1 | 0 | 57.56 | 57.628 | 44.981 | 21.096 | 0 | 0 | 54.52 | 32.201 | [5 empty] | 0 | 25.133 | 17 | 6.0472 | 5.673 | 3.0333 | 2.7273 | 2.9457 | 48.7115
2010-03-03 | 5:08 | 0 | 15.991 | 0 | 2 | 0 | 60.752 | 60.193 | 35.954 | 35.651 | 40.303 | 24.381 | 1.922 | 2 | 0 | 57.615 | 57.683 | 45.014 | 21.346 | 0 | 0 | 54.53 | 32.211 | [5 empty] | 0 | 25.101 | 18 | 6.0367 | 5.663 | 3.0329 | 2.7273 | 2.9357 | 48.6311
2010-03-03 | 5:09 | 1 | 15.961 | 0 | 2 | 0 | 60.928 | 60.232 | 36.445 | 35.904 | 41.143 | 24.45 | 1.891 | 1 | 0 | 57.587 | 57.676 | 44.986 | 21.101 | 0 | 0 | 54.455 | 32.181 | [5 empty] | 15.961 | 25.024 | 19 | 6.0457 | 5.6716 | 3.0333 | 2.7273 | 2.9443 | 48.7004
2010-03-03 | 5:10 | 0 | 15.983 | 0 | 3 | 0 | 61.063 | 60.344 | 37.103 | 36.349 | 41.683 | 24.45 | 1.891 | 2 | 0 | 57.633 | 57.656 | 45.007 | 21.101 | 0 | 0 | 54.478 | 32.181 | [5 empty] | 0 | 24.714 | 20 | 6.0457 | 5.6716 | 3.0333 | 2.7273 | 2.9443 | 48.7004
2010-03-03 | 5:11 | 0 | 16.013 | 0 | 2 | 1 | 61.448 | 60.574 | 37.741 | 37.012 | 42.276 | 24.43 | 1.899 | 1 | 0 | 57.683 | 57.66 | 45.058 | 21.275 | 0 | 0 | 54.506 | 32.164 | [5 empty] | 0 | 24.436 | 21 | 6.0434 | 5.6694 | 3.0332 | 2.7273 | 2.9421 | 48.6825
2010-03-03 | 5:12 | 0 | 15.983 | 0 | 2 | 0 | 61.667 | 60.771 | 38.37 | 37.643 | 42.554 | 24.497 | 1.816 | 2 | 0 | 57.699 | 57.61 | 45.007 | 21.172 | 0 | 0 | 54.478 | 32.085 | [5 empty] | 0 | 24.024 | 0 | 6.0676 | 5.6923 | 3.0341 | 2.7273 | 2.9651 | 48.8672
2010-03-03 | 5:13 | 0 | 16.013 | 0 | 2 | 0 | 54.691 | 61.067 | 38.729 | 38.282 | 31.32 | 24.575 | 1.847 | 1 | 0 | 57.726 | 57.66 | 45.058 | 21.395 | 0 | 0 | 54.46 | 32.115 | [5 empty] | 0 | 16.409 | 1 | 6.0586 | 5.6838 | 3.0338 | 2.7273 | 2.9565 | 48.7984
2010-03-03 | 5:14 | 0 | 16.008 | 0 | 2 | 0 | 44.245 | 59.381 | 38.842 | 38.677 | 23.606 | 24.521 | 1.891 | 0 | 0 | 57.745 | 57.656 | 45.1 | 21.221 | 0 | 0 | 54.455 | 32.085 | [5 empty] | 0 | 5.568 | 2 | 6.0457 | 5.6716 | 3.0333 | 2.7273 | 2.9443 | 48.7004
2010-03-03 | 5:15 | 0 | 15.991 | 0 | 3 | 0 | 41.243 | 47.605 | 39.033 | 38.916 | 19.324 | 24.6 | 2.051 | 0 | 0 | 57.749 | 57.637 | 45.105 | 21.105 | 0 | 0 | 54.46 | 32.115 | [5 empty] | 0 | 2.327 | 3 | 5.9991 | 5.6273 | 3.0314 | 2.7273 | 2.9 | 48.3404
2010-03-03 | 5:16 | 0 | 16.013 | 0 | 2 | 0 | 40.327 | 42.652 | 39.011 | 39.081 | 17.399 | 24.622 | 1.973 | 1 | 0 | 57.772 | 57.66 | 45.152 | 21.01 | 0 | 0 | 54.439 | 32.09 | [5 empty] | 0 | 1.246 | 4 | 6.0219 | 5.6489 | 3.0323 | 2.7273 | 2.9216 | 48.5166
2010-03-03 | 5:17 | 0 | 15.961 | 0 | 3 | 0 | 39.851 | 41.097 | 38.863 | 39.1 | 16.7 | 24.546 | 1.968 | 0 | 0 | 57.699 | 57.633 | 45.077 | 21.196 | 0 | 0 | 54.455 | 32.012 | [5 empty] | 0 | 0.751 | 5 | 6.0233 | 5.6503 | 3.0324 | 2.7273 | 2.923 | 48.5278
2010-03-03 | 5:18 | 0 | 15.983 | 1 | 2 | 0 | 39.617 | 40.439 | 38.583 | 39.004 | 16.182 | 24.521 | 1.968 | 0 | 0 | 57.699 | 57.61 | 45.077 | 21.076 | 0 | 0 | 54.432 | 32.012 | [5 empty] | 0 | 0.613 | 6 | 6.0233 | 5.6503 | 3.0324 | 2.7273 | 2.923 | 48.5278
2010-03-03 | 5:19 | 0 | 15.961 | 0 | 3 | 0 | 39.358 | 40.064 | 38.019 | 38.818 | 15.073 | 24.521 | 2.043 | 0 | 0 | 57.633 | 57.587 | 45.077 | 21.125 | 0 | 0 | 54.364 | 31.941 | [5 empty] | 0 | 0.54 | 7 | 6.0015 | 5.6295 | 3.0315 | 2.7273 | 2.9022 | 48.3585
2010-03-03 | 5:20 | 0 | 15.983 | 0 | 2 | 0 | 39.028 | 39.734 | 37.361 | 38.301 | 14.628 | 24.497 | 1.994 | 0 | 0 | 57.542 | 57.564 | 45.1 | 21.27 | 0 | 0 | 54.341 | 31.941 | [5 empty] | 0 | 0.727 | 8 | 6.0157 | 5.6431 | 3.032 | 2.7273 | 2.9158 | 48.4693
2010-03-03 | 5:21 | 0 | 15.983 | 0 | 3 | 0 | 38.583 | 39.358 | 36.703 | 37.619 | 13.64 | 24.45 | 1.917 | 0 | 0 | 57.498 | 57.542 | 45.077 | 21.172 | 0 | 0 | 54.364 | 31.941 | [5 empty] | 0 | 0.964 | 9 | 6.0382 | 5.6644 | 3.033 | 2.7273 | 2.9371 | 48.6423
2010-03-03 | 5:22 | 0 | 15.983 | 0 | 3 | 0 | 37.923 | 38.935 | 35.974 | 36.914 | 12.627 | 24.376 | 2.02 | 0 | 0 | 57.43 | 57.521 | 45.03 | 21.196 | 0 | 0 | 54.387 | 31.965 | [5 empty] | 0 | 1.009 | 10 | 6.0082 | 5.6359 | 3.0317 | 2.7273 | 2.9086 | 48.4106
2010-03-03 | 5:23 | 1 | 15.983 | 0 | 2 | 0 | 47.896 | 38.253 | 35.175 | 36.208 | 36.607 | 24.281 | 1.994 | 0 | 0 | 57.364 | 57.498 | 45.03 | 21.125 | 0 | 0 | 54.341 | 31.965 | [5 empty] | 15.983 | 11.688 | 11 | 6.0157 | 5.6431 | 3.032 | 2.7273 | 2.9158 | 48.4693
2010-03-03 | 5:24 | 0 | 16.008 | 0 | 3 | 0 | 56.51 | 44.503 | 34.493 | 35.457 | 37.595 | 24.305 | 2.043 | 1 | 0 | 57.318 | 57.498 | 45.007 | 21.15 | 0 | 0 | 54.317 | 31.941 | [5 empty] | 0 | 21.053 | 12 | 6.0015 | 5.6295 | 3.0315 | 2.7273 | 2.9022 | 48.3585
2010-03-03 | 5:25 | 0 | 15.928 | 0 | 3 | 0 | 57.916 | 55.228 | 33.828 | 34.672 | 37.33 | 24.2 | 2.035 | 1 | 0 | 57.222 | 57.468 | 44.932 | 20.995 | 0 | 0 | 54.264 | 31.884 | [5 empty] | 0 | 23.244 | 13 | 6.0038 | 5.6317 | 3.0316 | 2.7273 | 2.9044 | 48.3766
2010-03-03 | 5:26 | 1 | 15.983 | 0 | 2 | 0 | 58.304 | 57.272 | 33.46 | 34.093 | 37.665 | 24.183 | 2.069 | 2 | 0 | 57.229 | 57.453 | 44.963 | 21.15 | 0 | 0 | 54.317 | 31.941 | [5 empty] | 15.983 | 24.211 | 14 | 5.9939 | 5.6223 | 3.0312 | 2.7273 | 2.895 | 48.2995
2010-03-03 | 5:27 | 0 | 15.976 | 0 | 3 | 0 | 58.343 | 57.692 | 33.146 | 33.546 | 37.423 | 24.175 | 2.112 | 2 | 0 | 57.176 | 57.423 | 44.932 | 21.093 | 0 | 0 | 54.334 | 31.933 | [5 empty] | 0 | 24.797 | 15 | 5.9814 | 5.6104 | 3.0307 | 2.7273 | 2.8831 | 48.2016
2010-03-03 | 5:28 | 0 | 16.006 | 0 | 3 | 0 | 58.283 | 57.882 | 32.964 | 33.177 | 37.502 | 24.207 | 2.015 | 1 | 0 | 57.231 | 57.455 | 45.009 | 21.172 | 0 | 0 | 54.387 | 31.941 | [5 empty] | 0 | 25.106 | 16 | 6.0096 | 5.6372 | 3.0318 | 2.7273 | 2.91 | 48.4219
2010-03-03 | 5:29 | 1 | 16.006 | 0 | 2 | 0 | 58.24 | 57.925 | 32.964 | 33.012 | 37.689 | 24.254 | 2.066 | 2 | 0 | 57.208 | 57.478 | 44.963 | 21.147 | 0 | 0 | 54.387 | 31.892 | [5 empty] | 16.006 | 25.228 | 17 | 5.9948 | 5.6231 | 3.0312 | 2.7273 | 2.8959 | 48.3063
2010-03-03 | 5:30 | 0 | 15.973 | 0 | 3 | 0 | 57.964 | 57.941 | 32.957 | 32.981 | 38.057 | 24.2 | 2.033 | 2 | 0 | 57.156 | 57.448 | 44.932 | 21.14 | 0 | 0 | 54.313 | 31.835 | [5 empty] | 0 | 24.983 | 18 | 6.0044 | 5.6323 | 3.0316 | 2.7273 | 2.905 | 48.3811
2010-03-03 | 5:31 | 0 | 15.948 | 0 | 3 | 0 | 57.852 | 57.738 | 33.005 | 33.074 | 38.387 | 24.175 | 2.133 | 2 | 0 | 57.202 | 57.448 | 44.932 | 21.14 | 0 | 0 | 54.357 | 31.835 | [5 empty] | 0 | 24.778 | 19 | 5.9753 | 5.6046 | 3.0304 | 2.7273 | 2.8773 | 48.1537
2010-03-03 | 5:32 | 0 | 15.973 | 0 | 2 | 0 | 57.783 | 57.649 | 33.122 | 33.074 | 38.763 | 24.151 | 2.107 | 1 | 0 | 57.245 | 57.448 | 44.956 | 21.02 | 0 | 0 | 54.336 | 31.86 | [5 empty] | 0 | 24.709 | 20 | 5.9828 | 5.6118 | 3.0307 | 2.7273 | 2.8845 | 48.213
2010-03-03 | 5:33 | 1 | 16.006 | 0 | 3 | 1 | 57.79 | 57.612 | 33.199 | 33.223 | 39.241 | 24.207 | 2.244 | 2 | 0 | 57.297 | 57.478 | 44.963 | 21.147 | 0 | 0 | 54.32 | 31.892 | [5 empty] | 16.006 | 24.567 | 21 | 5.9429 | 5.5739 | 3.0291 | 2.7273 | 2.8466 | 47.8986
2010-03-03 | 5:34 | 0 | 15.973 | 0 | 3 | 0 | 57.694 | 57.514 | 33.357 | 33.239 | 39.892 | 24.2 | 2.234 | 2 | 0 | 57.291 | 57.425 | 44.932 | 21.235 | 0 | 0 | 54.313 | 31.835 | [5 empty] | 0 | 24.455 | 0 | 5.9459 | 5.5766 | 3.0292 | 2.7273 | 2.8494 | 47.9217
2010-03-03 | 5:35 | 0 | 16.006 | 0 | 2 | 0 | 57.724 | 57.521 | 33.577 | 33.412 | 40.064 | 24.254 | 2.192 | 1 | 0 | 57.343 | 57.455 | 44.986 | 21.243 | 0 | 0 | 54.32 | 31.821 | [5 empty] | 0 | 24.312 | 1 | 5.9581 | 5.5883 | 5.3024 | 5 | 0.58825 | 9.8732
2010-03-03 | 5:36 | 1 | 15.973 | 0 | 3 | 0 | 57.738 | 57.471 | 33.991 | 33.663 | 40.502 | 24.271 | 2.159 | 2 | 0 | 57.313 | 57.448 | 44.932 | 21.331 | 0 | 0 | 54.266 | 31.764 | [5 empty] | 15.973 | 24.075 | 2 | 5.9677 | 5.5974 | 5.3028 | 5 | 0.59739 | 10.0104
2010-03-03 | 5:37 | 0 | 16.006 | 0 | 3 | 0 | 57.836 | 57.521 | 34.493 | 34.07 | 40.932 | 24.352 | 2.066 | 2 | 0 | 57.343 | 57.478 | 44.939 | 21.218 | 0 | 0 | 54.32 | 31.796 | [5 empty] | 0 | 23.766 | 3 | 5.9948 | 5.6231 | 5.3039 | 5 | 0.62313 | 10.3946
2010-03-03 | 5:38 | 0 | 15.973 | 0 | 2 | 0 | 57.895 | 57.583 | 35.002 | 34.51 | 41.324 | 24.246 | 2.159 | 2 | 0 | 57.336 | 57.425 | 44.979 | 21.164 | 0 | 0 | 54.313 | 31.789 | [5 empty] | 0 | 23.385 | 4 | 5.9677 | 5.5974 | 5.3028 | 5 | 0.59739 | 10.0104
2010-03-03 | 5:39 | 0 | 15.948 | 0 | 3 | 0 | 57.783 | 57.672 | 35.33 | 35.072 | 41.724 | 24.32 | 2.259 | 1 | 0 | 57.313 | 57.448 | 44.956 | 21.042 | 0 | 0 | 54.313 | 31.715 | [5 empty] | 0 | 22.711 | 5 | 5.9386 | 5.5697 | 5.3016 | 5 | 0.56971 | 9.5934
2010-03-03 | 5:40 | 1 | 15.973 | 0 | 3 | 0 | 57.872 | 57.626 | 35.708 | 35.45 | 42.03 | 24.367 | 2.285 | 2 | 0 | 57.379 | 57.425 | 45.023 | 21.26 | 0 | 0 | 54.289 | 31.715 | [5 empty] | 15.973 | 22.422 | 6 | 5.931 | 5.5625 | 5.3013 | 5 | 0.56251 | 9.4843
2010-03-03 | 5:41 | 0 | 16.006 | 0 | 3 | 0 | 57.925 | 57.678 | 35.95 | 35.809 | 42.107 | 24.374 | 2.293 | 1 | 0 | 57.409 | 57.455 | 45.033 | 21.338 | 0 | 0 | 54.343 | 31.747 | [5 empty] | 0 | 22.116 | 7 | 5.9287 | 5.5603 | 5.3012 | 5 | 0.5603 | 9.4506
2010-03-03 | 5:42 | 0 | 15.948 | 0 | 2 | 0 | 57.852 | 57.761 | 36.131 | 35.99 | 42.43 | 24.416 | 2.21 | 2 | 0 | 57.357 | 57.448 | 44.979 | 21.14 | 0 | 0 | 54.266 | 31.691 | [5 empty] | 0 | 21.862 | 8 | 5.9528 | 5.5833 | 5.3022 | 5 | 0.58327 | 9.7982
2010-03-03 | 5:43 | 1 | 15.973 | 0 | 3 | 0 | 57.918 | 57.672 | 36.201 | 36.177 | 42.922 | 24.416 | 2.285 | 2 | 0 | 57.379 | 57.425 | 45.023 | 21.235 | 0 | 0 | 54.289 | 31.74 | [5 empty] | 15.973 | 21.741 | 9 | 5.931 | 5.5625 | 5.3013 | 5 | 0.56251 | 9.4843
2010-03-03 | 5:44 | 0 | 15.973 | 0 | 3 | 0 | 57.895 | 57.694 | 36.249 | 36.342 | 43.37 | 24.391 | 2.159 | 1 | 0 | 57.379 | 57.425 | 45.047 | 21.307 | 0 | 0 | 54.336 | 31.74 | [5 empty] | 0 | 21.553 | 10 | 5.9677 | 5.5974 | 5.3028 | 5 | 0.59739 | 10.0104
2010-03-03 | 5:45 | 0 | 16.006 | 0 | 3 | 1 | 57.925 | 57.747 | 36.466 | 36.442 | 43.212 | 24.472 | 2.267 | 2 | 0 | 57.409 | 57.455 | 45.054 | 21.363 | 0 | 0 | 54.411 | 31.723 | [5 empty] | 0 | 21.483 | 11 | 5.9362 | 5.5675 | 5.3015 | 5 | 0.56749 | 9.5598
2010-03-03 | 5:46 | 0 | 15.948 | 0 | 2 | 0 | 57.761 | 57.694 | 36.411 | 36.507 | 43.181 | 24.487 | 2.133 | 1 | 0 | 57.379 | 57.425 | 45.07 | 21.211 | 0 | 0 | 54.313 | 31.715 | [5 empty] | 0 | 21.254 | 0 | 5.9753 | 5.6046 | 5.3031 | 5 | 0.60459 | 10.1181
2010-03-03 | 5:47 | 1 | 15.973 | 0 | 3 | 0 | 57.783 | 57.583 | 36.552 | 36.576 | 43.511 | 24.465 | 2.082 | 2 | 0 | 57.402 | 57.402 | 45.047 | 21.164 | 0 | 0 | 54.289 | 31.74 | [5 empty] | 15.973 | 21.207 | 1 | 5.9901 | 5.6187 | 4.9191 | 4.6154 | 1.0033 | 16.7495
2010-03-03 | 5:48 | 0 | 15.948 | 0 | 3 | 0 | 57.913 | 57.578 | 36.598 | 36.646 | 43.695 | 24.511 | 2.136 | 1 | 0 | 57.377 | 57.377 | 45.068 | 21.091 | 0 | 0 | 54.264 | 31.666 | [5 empty] | 0 | 21.267 | 2 | 5.9744 | 5.6038 | 4.9185 | 4.6154 | 0.98837 | 16.5434
2010-03-03 | 5:49 | 0 | 15.905 | 1 | 3 | 0 | 57.875 | 57.651 | 36.629 | 36.674 | 43.489 | 24.47 | 2.37 | 2 | 0 | 57.338 | 57.338 | 45.028 | 21.12 | 0 | 0 | 54.224 | 31.625 | [5 empty] | 0 | 21.201 | 3 | 5.9063 | 5.539 | 4.9157 | 4.6154 | 0.9236 | 15.6376
2010-03-03 | 5:50 | 1 | 15.905 | 0 | 2 | 0 | 57.809 | 57.628 | 36.722 | 36.746 | 43.231 | 24.445 | 2.141 | 1 | 0 | 57.293 | 57.359 | 45.028 | 21.169 | 0 | 0 | 54.224 | 31.625 | [5 empty] | 15.905 | 21.063 | 4 | 5.9729 | 5.6024 | 4.9184 | 4.6154 | 0.98699 | 16.5243
2010-03-03 | 5:51 | 0 | 15.905 | 0 | 3 | 0 | 57.809 | 57.628 | 36.792 | 36.816 | 43.937 | 24.494 | 2.066 | 2 | 0 | 57.293 | 57.338 | 45.051 | 21.218 | 0 | 0 | 54.201 | 31.6 | [5 empty] | 0 | 20.993 | 5 | 5.9948 | 5.6231 | 4.9193 | 4.6154 | 1.0077 | 16.8104
2010-03-03 | 5:52 | 0 | 15.93 | 0 | 3 | 0 | 57.809 | 57.585 | 36.911 | 36.863 | 44.03 | 24.541 | 2.192 | 1 | 0 | 57.338 | 57.316 | 45.051 | 21.24 | 0 | 0 | 54.131 | 31.625 | [5 empty] | 0 | 20.946 | 6 | 5.9581 | 5.5883 | 4.9178 | 4.6154 | 0.97287 | 16.3286
2010-03-03 | 5:53 | 0 | 15.93 | 0 | 2 | 0 | 58.055 | 57.562 | 36.981 | 36.933 | 43.726 | 24.445 | 2.244 | 2 | 0 | 57.316 | 57.293 | 45.051 | 21.169 | 0 | 0 | 54.131 | 31.625 | [5 empty] | 0 | 21.122 | 7 | 5.9429 | 5.5739 | 4.9172 | 4.6154 | 0.95848 | 16.128
2010-03-03 | 5:54 | 1 | 15.873 | 0 | 3 | 0 | 57.891 | 57.756 | 36.997 | 37.067 | 43.341 | 24.509 | 2.311 | 1 | 0 | 57.24 | 57.263 | 45.021 | 21.162 | 0 | 0 | 54.1 | 31.593 | [5 empty] | 15.873 | 20.824 | 8 | 5.9234 | 5.5553 | 4.9164 | 4.6154 | 0.93993 | 15.868
2010-03-03 | 5:55 | 0 | 15.93 | 0 | 3 | 0 | 57.92 | 57.72 | 37.17 | 37.17 | 43.843 | 24.565 | 2.319 | 2 | 0 | 57.293 | 57.316 | 45.051 | 21 | 0 | 0 | 54.107 | 31.625 | [5 empty] | 0 | 20.75 | 9 | 5.9211 | 5.5531 | 4.9163 | 4.6154 | 0.93772 | 15.8368
2010-03-03 | 5:56 | 0 | 15.93 | 0 | 3 | 0 | 57.943 | 57.697 | 37.191 | 37.287 | 43.35 | 24.565 | 2.344 | 1 | 0 | 57.293 | 57.316 | 45.096 | 21.24 | 0 | 0 | 54.086 | 31.6 | [5 empty] | 0 | 20.656 | 10 | 5.9138 | 5.5462 | 4.916 | 4.6154 | 0.9308 | 15.7393
2010-03-03 | 5:57 | 0 | 15.873 | 0 | 2 | 0 | 58.048 | 57.69 | 37.28 | 37.373 | 43.764 | 24.558 | 2.21 | 2 | 0 | 57.286 | 57.24 | 45.065 | 21.088 | 0 | 0 | 54.009 | 31.568 | [5 empty] | 0 | 20.675 | 11 | 5.9528 | 5.5833 | 4.9176 | 4.6154 | 0.96789 | 16.2592
2010-03-03 | 5:58 | 1 | 15.905 | 0 | 3 | 1 | 58.347 | 57.809 | 37.38 | 37.473 | 43.913 | 24.639 | 2.115 | 1 | 0 | 57.293 | 57.293 | 45.096 | 21.074 | 0 | 0 | 54.063 | 31.6 | [5 empty] | 15.905 | 20.874 | 12 | 5.9805 | 5.6096 | 4.9187 | 4.6154 | 0.99418 | 16.6237
2010-03-03 | 5:59 | 0 | 15.905 | 0 | 2 | 0 | 58.39 | 58.032 | 37.497 | 37.569 | 43.654 | 24.639 | 2.293 | 1 | 0 | 57.293 | 57.293 | 45.096 | 21.145 | 0 | 0 | 54.063 | 31.6 | [5 empty] | 0 | 20.821 | 0 | 5.9287 | 5.5603 | 4.9166 | 4.6154 | 0.94491 | 15.938
2010-03-03 | 6:00 | 0 | 15.93 | 0 | 3 | 0 | 58.571 | 58.121 | 37.591 | 37.662 | 43.609 | 24.71 | 2.192 | 2 | 0 | 57.293 | 57.247 | 45.142 | 21.145 | 0 | 0 | 54.04 | 31.575 | [5 empty] | 0 | 20.909 | 1 | 5.9581 | 5.5883 | 2.8024 | 2.5 | 3.0883 | 51.833
2010-03-03 | 6:01 | 0 | 15.898 | 0 | 3 | 0 | 58.698 | 58.206 | 37.655 | 37.701 | 44.212 | 24.727 | 2.082 | 1 | 0 | 57.263 | 57.217 | 45.112 | 21.113 | 0 | 0 | 53.986 | 31.544 | [5 empty] | 0 | 20.997 | 2 | 5.9901 | 5.6187 | 2.8037 | 2.5 | 3.1187 | 52.0641
2010-03-03 | 6:02 | 1 | 15.898 | 0 | 2 | 0 | 59.08 | 58.361 | 37.796 | 37.82 | 44.494 | 24.752 | 2.133 | 2 | 0 | 57.263 | 57.24 | 45.135 | 21.088 | 0 | 0 | 54.009 | 31.519 | [5 empty] | 15.898 | 21.26 | 3 | 5.9753 | 5.6046 | 2.8031 | 2.5 | 3.1046 | 51.9572
2010-03-03 | 6:03 | 0 | 15.93 | 0 | 3 | 0 | 59.422 | 58.66 | 37.873 | 37.945 | 44.312 | 24.806 | 2.218 | 1 | 0 | 57.293 | 57.27 | 45.166 | 21.145 | 0 | 0 | 53.993 | 31.504 | [5 empty] | 0 | 21.477 | 4 | 5.9505 | 5.5811 | 2.8021 | 2.5 | 3.0811 | 51.778
2010-03-03 | 6:04 | 0 | 15.93 | 0 | 2 | 0 | 59.49 | 59.041 | 37.921 | 38.038 | 44.219 | 24.806 | 2.115 | 2 | 0 | 57.316 | 57.247 | 45.166 | 21.145 | 0 | 0 | 53.993 | 31.504 | [5 empty] | 0 | 21.452 | 5 | 5.9805 | 5.6096 | 2.8033 | 2.5 | 3.1096 | 51.995
2010-03-03 | 6:05 | 0 | 15.873 | 0 | 3 | 0 | 59.595 | 59.057 | 38.055 | 38.007 | 44.79 | 24.774 | 2.007 | 1 | 0 | 57.286 | 57.24 | 45.18 | 20.944 | 0 | 0 | 53.963 | 31.472 | [5 empty] | 0 | 21.588 | 6 | 6.012 | 5.6395 | 2.8046 | 2.5 | 3.1395 | 52.2203
2010-03-03 | 6:06 | 1 | 15.905 | 0 | 2 | 0 | 60.184 | 59.153 | 38.272 | 38.155 | 43.984 | 24.855 | 2.015 | 2 | 0 | 57.338 | 57.247 | 45.189 | 21.12 | 0 | 0 | 54.016 | 31.529 | [5 empty] | 15.905 | 22.029 | 7 | 6.0096 | 5.6372 | 2.8045 | 2.5 | 3.1372 | 52.2037
2010-03-03 | 6:07 | 0 | 15.93 | 0 | 3 | 0 | 60.634 | 59.579 | 38.368 | 38.368 | 44.82 | 24.879 | 2.115 | 1 | 0 | 57.338 | 57.247 | 45.189 | 21.314 | 0 | 0 | 53.993 | 31.529 | [5 empty] | 0 | 22.266 | 8 | 5.9805 | 5.6096 | 2.8033 | 2.5 | 3.1096 | 51.995
2010-03-03 | 6:08 | 0 | 15.873 | 0 | 2 | 0 | 61.101 | 60.002 | 38.361 | 38.433 | 44.886 | 24.872 | 2.004 | 1 | 0 | 57.311 | 57.199 | 45.184 | 21.113 | 0 | 0 | 53.967 | 31.497 | [5 empty] | 0 | 22.668 | 9 | 6.0128 | 5.6403 | 2.8047 | 2.5 | 3.1403 | 52.2265
2010-03-03 | 6:09 | 0 | 15.991 | 0 | 3 | 0 | 61.476 | 60.513 | 38.545 | 38.569 | 44.858 | 24.913 | 2.1 | 2 | 0 | 57.395 | 57.284 | 45.294 | 21.132 | 0 | 0 | 54.077 | 31.612 | [5 empty] | 0 | 22.907 | 10 | 5.9849 | 5.6137 | 2.8035 | 2.5 | 3.1137 | 52.0264
2010-03-03 | 6:10 | 1 | 15.991 | 0 | 2 | 0 | 61.544 | 60.894 | 38.71 | 38.638 | 35.019 | 24.987 | 2.125 | 1 | 0 | 57.418 | 57.284 | 45.271 | 21.132 | 0 | 0 | 54.1 | 31.612 | [5 empty] | 15.991 | 22.906 | 11 | 5.9776 | 5.6068 | 2.8032 | 2.5 | 3.1068 | 51.974
2010-03-03 | 6:11 | 0 | 15.958 | 0 | 2 | 0 | 48.426 | 61.065 | 38.796 | 38.724 | 24.185 | 24.98 | 2.066 | 1 | 0 | 57.411 | 57.254 | 45.24 | 21.076 | 0 | 0 | 54.07 | 31.58 | [5 empty] | 0 | 9.702 | 12 | 5.9948 | 5.6231 | 2.8039 | 2.5 | 3.1231 | 52.0975
2010-03-03 | 6:12 | 0 | 15.983 | 0 | 2 | 0 | 42.697 | 53.335 | 38.913 | 38.842 | 17.663 | 25.026 | 2.066 | 0 | 0 | 57.411 | 57.208 | 45.264 | 21.15 | 0 | 0 | 54.07 | 31.58 | [5 empty] | 0 | 3.855 | 13 | 5.9948 | 5.6231 | 2.8039 | 2.5 | 3.1231 | 52.0975
2010-03-03 | 6:13 | 0 | 15.991 | 0 | 3 | 0 | 40.848 | 44.834 | 39.086 | 38.99 | 15.526 | 25.011 | 2.076 | 0 | 0 | 57.487 | 57.238 | 45.271 | 21.397 | 0 | 0 | 54.1 | 31.588 | [5 empty] | 0 | 1.858 | 14 | 5.9919 | 5.6204 | 2.8038 | 2.5 | 3.1204 | 52.0766
2010-03-03 | 6:14 | 0 | 15.933 | 0 | 2 | 0 | 40.181 | 41.968 | 39.078 | 39.078 | 13.369 | 25.051 | 1.991 | 1 | 0 | 57.457 | 57.208 | 45.24 | 21.221 | 0 | 0 | 54.047 | 31.531 | [5 empty] | 0 | 1.103 | 15 | 6.0166 | 5.6439 | 2.8048 | 2.5 | 3.1439 | 52.2534
2010-03-03 | 6:15 | 0 | 15.991 | 0 | 2 | 0 | 39.884 | 40.942 | 38.968 | 39.109 | 13.029 | 24.962 | 2.076 | 0 | 0 | 57.418 | 57.217 | 45.294 | 21.204 | 0 | 0 | 54.03 | 31.541 | [5 empty] | 0 | 0.775 | 16 | 5.9919 | 5.6204 | 2.8038 | 2.5 | 3.1204 | 52.0766
2010-03-03 | 6:16 | 0 | 15.983 | 0 | 3 | 0 | 39.64 | 40.346 | 38.796 | 39.054 | 11.936 | 24.931 | 1.991 | 0 | 0 | 57.343 | 57.188 | 45.24 | 21.125 | 0 | 0 | 54.023 | 31.531 | [5 empty] | 0 | 0.586 | 17 | 6.0166 | 5.6439 | 2.8048 | 2.5 | 3.1439 | 52.2534
2010-03-03 | 6:17 | 0 | 15.966 | 0 | 2 | 0 | 39.461 | 40.071 | 38.569 | 38.99 | 10.98 | 25.036 | 2.025 | 0 | 0 | 57.261 | 57.217 | 45.247 | 21.132 | 0 | 0 | 54.077 | 31.541 | [5 empty] | 0 | 0.471 | 18 | 6.0067 | 5.6345 | 2.8044 | 2.5 | 3.1345 | 52.1829
2010-03-03 | 6:18 | 0 | 15.958 | 0 | 3 | 0 | 39.241 | 39.758 | 38.373 | 38.748 | 9.836 | 24.931 | 2.092 | 0 | 0 | 57.231 | 57.142 | 45.194 | 20.882 | 0 | 0 | 54.023 | 31.485 | [5 empty] | 0 | 0.493 | 19 | 5.9872 | 5.6159 | 2.8036 | 2.5 | 3.1159 | 52.0432
2010-03-03 | 6:19 | 0 | 15.991 | 0 | 2 | 0 | 38.99 | 39.53 | 37.957 | 38.569 | 9.497 | 24.891 | 2.125 | 0 | 0 | 57.195 | 57.149 | 45.177 | 21.132 | 0 | 0 | 53.984 | 31.492 | [5 empty] | 0 | 0.421 | 20 | 5.9776 | 5.6068 | 2.8032 | 2.5 | 3.1068 | 51.974
2010-03-03 | 6:20 | 0 | 15.991 | 0 | 2 | 0 | 38.803 | 39.248 | 37.44 | 38.215 | 35.983 | 24.842 | 2.051 | 0 | 0 | 57.126 | 57.126 | 45.177 | 21.108 | 0 | 0 | 53.984 | 31.492 | [5 empty] | 0 | 0.588 | 21 | 5.9991 | 5.6273 | 2.8041 | 2.5 | 3.1273 | 52.1288
2010-03-03 | 6:21 | 0 | 15.958 | 0 | 3 | 0 | 55.398 | 38.913 | 36.82 | 37.55 | 37.832 | 24.761 | 2.066 | 0 | 0 | 57.03 | 57.097 | 45.079 | 21.027 | 0 | 0 | 53.977 | 31.46 | [5 empty] | 0 | 17.848 | 22 | 5.9948 | 5.6231 | 2.8039 | 2.5 | 3.1231 | 52.0975
2010-03-03 | 6:22 | 0 | 15.958 | 0 | 2 | 1 | 58.801 | 50.315 | 36.335 | 37.04 | 37.815 | 24.698 | 2.1 | 1 | 0 | 57.014 | 57.06 | 45.156 | 21.012 | 0 | 0 | 53.963 | 31.517 | [5 empty] | 0 | 21.761 | 23 | 5.9849 | 5.6137 | 2.8035 | 2.5 | 3.1137 | 52.0264
2010-03-03 | 6:23 | 1 | 15.991 | 0 | 2 | 0 | 59.436 | 57.195 | 35.887 | 36.524 | 37.839 | 24.673 | 2.177 | 2 | 0 | 56.971 | 57.037 | 45.156 | 21.083 | 0 | 0 | 53.963 | 31.492 | [5 empty] | 15.991 | 22.912 | 0 | 5.9625 | 5.5924 | 2.8026 | 2.5 | 3.0924 | 51.8646
2010-03-03 | 6:24 | 0 | 15.958 | 0 | 3 | 0 | 59.452 | 58.466 | 35.622 | 36.045 | 37.736 | 24.641 | 2.143 | 1 | 0 | 56.896 | 57.008 | 45.079 | 21.051 | 0 | 0 | 53.909 | 31.46 | [5 empty] | 0 | 23.407 | 1 | 5.9724 | 5.6018 | 4.5887 | 4.2857 | 1.3161 | 22.0366
2010-03-03 | 6:25 | 0 | 15.991 | 0 | 2 | 0 | 59.728 | 58.651 | 35.419 | 35.77 | 38.38 | 24.649 | 2.1 | 2 | 0 | 56.857 | 57.037 | 45.156 | 21.132 | 0 | 0 | 53.916 | 31.468 | [5 empty] | 0 | 23.958 | 2 | 5.9849 | 5.6137 | 4.5892 | 4.2857 | 1.328 | 22.1893
2010-03-03 | 6:26 | 0 | 15.958 | 1 | 2 | 0 | 59.967 | 58.89 | 35.246 | 35.576 | 38.184 | 24.617 | 2.118 | 1 | 0 | 56.807 | 57.008 | 45.103 | 21.292 | 0 | 0 | 53.886 | 31.411 | [5 empty] | 0 | 24.391 | 3 | 5.9796 | 5.6087 | 4.589 | 4.2857 | 1.323 | 22.1255
2010-03-03 | 6:27 | 1 | 15.958 | 0 | 2 | 0 | 60.079 | 59.251 | 35.175 | 35.34 | 39.172 | 24.57 | 2.218 | 1 | 0 | 56.873 | 57.008 | 45.103 | 21.196 | 0 | 0 | 53.862 | 31.411 | [5 empty] | 15.958 | 24.739 | 4 | 5.9505 | 5.5811 | 4.5878 | 4.2857 | 1.2953 | 21.7686
2010-03-03 | 6:28 | 0 | 15.933 | 0 | 3 | 0 | 60.102 | 59.47 | 35.057 | 35.22 | 39.193 | 24.617 | 2.195 | 2 | 0 | 56.891 | 57.003 | 45.1 | 21.147 | 0 | 0 | 53.881 | 31.362 | [5 empty] | 0 | 24.882 | 5 | 5.9572 | 5.5874 | 4.5881 | 4.2857 | 1.3017 | 21.851
2010-03-03 | 6:29 | 0 | 15.93 | 0 | 2 | 0 | 59.96 | 59.534 | 35.031 | 35.053 | 39.191 | 24.541 | 2.092 | 1 | 0 | 56.935 | 56.957 | 45.096 | 21.12 | 0 | 0 | 53.834 | 31.36 | [5 empty] | 0 | 24.907 | 6 | 5.9872 | 5.6159 | 4.5893 | 4.2857 | 1.3302 | 22.2177
2010-03-03 | 6:30 | 0 | 15.938 | 0 | 2 | 0 | 60.036 | 59.513 | 35.077 | 35.124 | 39.801 | 24.614 | 2.115 | 2 | 0 | 56.957 | 57.001 | 45.051 | 20.904 | 0 | 0 | 53.834 | 31.384 | [5 empty] | 0 | 24.912 | 7 | 5.9805 | 5.6096 | 4.5891 | 4.2857 | 1.3239 | 22.1361
2010-03-03 | 6:31 | 1 | 15.93 | 0 | 2 | 0 | 59.938 | 59.513 | 35.1 | 35.148 | 40.059 | 24.663 | 2.167 | 1 | 0 | 57.024 | 56.957 | 45.075 | 21.049 | 0 | 0 | 53.834 | 31.384 | [5 empty] | 15.93 | 24.79 | 8 | 5.9654 | 5.5952 | 4.5884 | 4.2857 | 1.3095 | 21.951
2010-03-03 | 6:32 | 0 | 15.905 | 0 | 3 | 0 | 60.027 | 59.49 | 35.383 | 35.172 | 40.2 | 24.685 | 2.192 | 2 | 0 | 57.069 | 56.957 | 45.096 | 21.169 | 0 | 0 | 53.855 | 31.406 | [5 empty] | 0 | 24.855 | 9 | 5.9581 | 5.5883 | 4.5881 | 4.2857 | 1.3025 | 21.8617
2010-03-03 | 6:33 | 0 | 15.93 | 0 | 2 | 0 | 60.006 | 59.49 | 35.806 | 35.335 | 40.834 | 24.685 | 2.218 | 1 | 0 | 57.09 | 56.957 | 45.119 | 21.194 | 0 | 0 | 53.879 | 31.406 | [5 empty] | 0 | 24.671 | 10 | 5.9505 | 5.5811 | 4.5878 | 4.2857 | 1.2953 | 21.7686
2010-03-03 | 6:34 | 0 | 15.93 | 0 | 2 | 0 | 60.027 | 59.557 | 36.392 | 35.734 | 40.789 | 24.685 | 2.141 | 2 | 0 | 57.069 | 57.001 | 45.051 | 21.096 | 0 | 0 | 53.855 | 31.406 | [5 empty] | 0 | 24.293 | 11 | 5.9729 | 5.6024 | 4.5888 | 4.2857 | 1.3167 | 22.0437
2010-03-03 | 6:35 | 1 | 15.93 | 0 | 2 | 0 | 60.161 | 59.625 | 36.933 | 36.299 | 41.516 | 24.734 | 2.115 | 1 | 0 | 57.113 | 56.978 | 45.075 | 21.074 | 0 | 0 | 53.834 | 31.431 | [5 empty] | 15.93 | 23.862 | 12 | 5.9805 | 5.6096 | 4.5891 | 4.2857 | 1.3239 | 22.1361
2010-03-03 | 6:36 | 0 | 15.963 | 0 | 3 | 1 | 60.551 | 59.721 | 37.504 | 36.942 | 41.547 | 24.791 | 2.125 | 2 | 0 | 57.165 | 57.03 | 45.082 | 21.177 | 0 | 0 | 53.841 | 31.463 | [5 empty] | 0 | 23.609 | 13 | 5.9776 | 5.6068 | 4.5889 | 4.2857 | 1.3211 | 22.1006
2010-03-03 | 6:37 | 0 | 15.93 | 0 | 2 | 0 | 60.768 | 59.938 | 37.897 | 37.497 | 42.221 | 24.783 | 2.192 | 1 | 0 | 57.181 | 56.957 | 45.142 | 21.12 | 0 | 0 | 53.741 | 31.431 | [5 empty] | 0 | 23.271 | 0 | 5.9581 | 5.5883 | 4.5881 | 4.2857 | 1.3025 | 21.8617
2010-03-03 | 6:38 | 0 | 15.905 | 0 | 2 | 0 | 61.058 | 60.207 | 38.155 | 37.976 | 42.934 | 24.862 | 2.1 | 2 | 0 | 57.211 | 56.964 | 45.149 | 21.25 | 0 | 0 | 53.727 | 31.438 | [5 empty] | 0 | 23.082 | 1 | 5.9849 | 5.6137 | 4.5892 | 4.2857 | 1.328 | 22.1893
2010-03-03 | 6:39 | 1 | 15.963 | 0 | 3 | 0 | 61.245 | 60.506 | 38.303 | 38.303 | 43.004 | 24.815 | 2.326 | 1 | 0 | 57.233 | 56.964 | 45.173 | 21.395 | 0 | 0 | 53.748 | 31.438 | [5 empty] | 15.963 | 22.942 | 2 | 5.9191 | 5.5512 | 4.5866 | 4.2857 | 1.2654 | 21.3792
2010-03-03 | 6:40 | 0 | 15.93 | 0 | 2 | 0 | 61.373 | 60.7 | 38.32 | 38.461 | 43.654 | 24.783 | 2.115 | 1 | 0 | 57.204 | 56.957 | 45.166 | 21.145 | 0 | 0 | 53.696 | 31.431 | [5 empty] | 0 | 22.912 | 3 | 5.9805 | 5.6096 | 4.5891 | 4.2857 | 1.3239 | 22.1361
2010-03-03 | 6:41 | 0 | 15.93 | 0 | 2 | 0 | 61.396 | 60.834 | 38.272 | 38.509 | 43.819 | 24.783 | 2.115 | 2 | 0 | 57.224 | 56.935 | 45.166 | 21.265 | 0 | 0 | 53.696 | 31.431 | [5 empty] | 0 | 22.887 | 4 | 5.9805 | 5.6096 | 4.5891 | 4.2857 | 1.3239 | 22.1361
2010-03-03 | 6:42 | 0 | 15.883 | 0 | 3 | 0 | 61.216 | 60.946 | 38.014 | 38.437 | 44.008 | 24.83 | 2.115 | 1 | 0 | 57.247 | 56.978 | 45.189 | 21.24 | 0 | 0 | 53.717 | 31.431 | [5 empty] | 0 | 22.779 | 5 | 5.9805 | 5.6096 | 4.5891 | 4.2857 | 1.3239 | 22.1361
2010-03-03 | 6:43 | 1 | 15.93 | 0 | 2 | 0 | 61.081 | 60.812 | 37.945 | 38.32 | 44.638 | 24.83 | 2.244 | 2 | 0 | 57.27 | 56.957 | 45.189 | 21.12 | 0 | 0 | 53.764 | 31.455 | [5 empty] | 15.93 | 22.761 | 6 | 5.9429 | 5.5739 | 4.5875 | 4.2857 | 1.2881 | 21.6752
2010-03-03 | 6:44 | 0 | 15.905 | 0 | 3 | 0 | 60.946 | 60.7 | 37.827 | 38.227 | 44.706 | 24.83 | 2.267 | 1 | 0 | 57.27 | 56.912 | 45.21 | 21.24 | 0 | 0 | 53.764 | 31.455 | [5 empty] | 0 | 22.719 | 7 | 5.9362 | 5.5675 | 4.5873 | 4.2857 | 1.2818 | 21.5924
2010-03-03 | 6:45 | 0 | 15.93 | 0 | 2 | 0 | 60.565 | 60.588 | 37.732 | 38.014 | 45.166 | 24.855 | 2.115 | 2 | 0 | 57.27 | 56.957 | 45.21 | 21.194 | 0 | 0 | 53.764 | 31.431 | [5 empty] | 0 | 22.551 | 8 | 5.9805 | 5.6096 | 4.5891 | 4.2857 | 1.3239 | 22.1361
2010-03-03 | 6:46 | 0 | 15.905 | 0 | 3 | 0 | 60.161 | 60.253 | 37.614 | 37.873 | 45.119 | 24.928 | 2.192 | 1 | 0 | 57.27 | 56.957 | 45.233 | 21.218 | 0 | 0 | 53.764 | 31.406 | [5 empty] | 0 | 22.288 | 9 | 5.9581 | 5.5883 | 4.5881 | 4.2857 | 1.3025 | 21.8617
2010-03-03 | 6:47 | 1 | 15.905 | 0 | 2 | 0 | 60.006 | 59.871 | 37.521 | 37.686 | 44.799 | 24.855 | 2.115 | 1 | 0 | 57.316 | 56.912 | 45.233 | 21.145 | 0 | 0 | 53.717 | 31.406 | [5 empty] | 15.905 | 22.32 | 10 | 5.9805 | 5.6096 | 4.5891 | 4.2857 | 1.3239 | 22.1361
2010-03-03 | 6:48 | 0 | 15.93 | 0 | 3 | 0 | 59.96 | 59.691 | 37.263 | 37.591 | 45.464 | 24.904 | 2.141 | 2 | 0 | 57.293 | 56.935 | 45.21 | 21.049 | 0 | 0 | 53.764 | 31.431 | [5 empty] | 0 | 22.369 | 11 | 5.9729 | 5.6024 | 4.5888 | 4.2857 | 1.3167 | 22.0437
2010-03-03 | 6:49 | 0 | 15.89 | 0 | 3 | 0 | 59.812 | 59.611 | 37.155 | 37.437 | 45.266 | 24.935 | 2.203 | 1 | 0 | 57.302 | 56.898 | 45.219 | 21.204 | 0 | 0 | 53.703 | 31.416 | [5 empty] | 0 | 22.375 | 12 | 5.9549 | 5.5852 | 4.588 | 4.2857 | 1.2995 | 21.8223
2010-03-03 | 6:50 | 0 | 15.89 | 0 | 2 | 1 | 59.499 | 59.499 | 37.177 | 37.296 | 45.105 | 24.913 | 2.1 | 2 | 0 | 57.279 | 56.898 | 45.196 | 21.226 | 0 | 0 | 53.75 | 31.416 | [5 empty] | 0 | 22.203 | 13 | 5.9849 | 5.6137 | 4.5892 | 4.2857 | 1.328 | 22.1893
2010-03-03 | 6:51 | 1 | 15.883 | 0 | 3 | 0 | 59.267 | 59.244 | 36.935 | 37.241 | 44.732 | 24.882 | 2.092 | 1 | 0 | 57.249 | 56.868 | 45.166 | 21.049 | 0 | 0 | 53.72 | 31.384 | [5 empty] | 15.883 | 22.026 | 0 | 5.9872 | 5.6159 | 4.5893 | 4.2857 | 1.3302 | 22.2177
2010-03-03 | 6:52 | 0 | 15.915 | 0 | 2 | 0 | 59.139 | 59.027 | 36.966 | 37.225 | 44.533 | 24.935 | 2.1 | 2 | 0 | 57.256 | 56.875 | 45.196 | 21.034 | 0 | 0 | 53.75 | 31.416 | [5 empty] | 0 | 21.914 | 1 | 5.9849 | 5.6137 | 4.9189 | 4.6154 | 0.99834 | 16.681
2010-03-03 | 6:53 | 0 | 15.915 | 0 | 3 | 0 | 59.027 | 58.849 | 37.06 | 37.083 | 44.463 | 24.864 | 2.252 | 1 | 0 | 57.256 | 56.875 | 45.196 | 21.105 | 0 | 0 | 53.75 | 31.441 | [5 empty] | 0 | 21.944 | 2 | 5.9406 | 5.5716 | 4.9171 | 4.6154 | 0.95626 | 16.097
2010-03-03 | 6:54 | 0 | 15.89 | 0 | 2 | 0 | 58.87 | 58.735 | 37.083 | 37.083 | 44.533 | 24.985 | 2.277 | 1 | 0 | 57.233 | 56.875 | 45.196 | 21.275 | 0 | 0 | 53.727 | 31.416 | [5 empty] | 0 | 21.787 | 3 | 5.9333 | 5.5647 | 4.9168 | 4.6154 | 0.94934 | 16.0001
2010-03-03 | 6:55 | 1 | 15.915 | 0 | 3 | 0 | 58.849 | 58.58 | 36.966 | 37.083 | 44.463 | 24.96 | 2.329 | 2 | 0 | 57.233 | 56.875 | 45.196 | 21.204 | 0 | 0 | 53.703 | 31.441 | [5 empty] | 15.915 | 21.766 | 4 | 5.9182 | 5.5503 | 4.9162 | 4.6154 | 0.93495 | 15.7979
2010-03-03 | 6:56 | 0 | 15.915 | 0 | 3 | 0 | 58.826 | 58.557 | 36.897 | 36.99 | 44.578 | 24.913 | 2.303 | 1 | 0 | 57.233 | 56.852 | 45.196 | 21.154 | 0 | 0 | 53.727 | 31.465 | [5 empty] | 0 | 21.836 | 5 | 5.9258 | 5.5575 | 4.9165 | 4.6154 | 0.94214 | 15.8991
2010-03-03 | 6:57 | 0 | 15.883 | 0 | 2 | 0 | 58.797 | 58.505 | 36.794 | 36.959 | 44.984 | 24.928 | 2.218 | 2 | 0 | 57.181 | 56.823 | 45.189 | 21.267 | 0 | 0 | 53.652 | 31.433 | [5 empty] | 0 | 21.838 | 6 | 5.9505 | 5.5811 | 4.9175 | 4.6154 | 0.96567 | 16.2284
2010-03-03 | 6:58 | 0 | 15.915 | 0 | 3 | 0 | 58.803 | 58.489 | 36.801 | 36.966 | 44.601 | 24.913 | 2.203 | 1 | 0 | 57.19 | 56.83 | 45.175 | 21.204 | 0 | 0 | 53.659 | 31.441 | [5 empty] | 0 | 21.837 | 7 | 5.9549 | 5.5852 | 4.9177 | 4.6154 | 0.96982 | 16.2862
2010-03-03 | 6:59 | 1 | 15.883 | 0 | 2 | 0 | 58.797 | 58.438 | 36.677 | 36.866 | 44.243 | 24.953 | 2.143 | 2 | 0 | 57.16 | 56.8 | 45.189 | 21.267 | 0 | 0 | 53.582 | 31.433 | [5 empty] | 15.883 | 21.931 | 8 | 5.9724 | 5.6018 | 4.9184 | 4.6154 | 0.98643 | 16.5166
2010-03-03 | 7:00 | 0 | 15.89 | 0 | 3 | 0 | 58.826 | 58.511 | 36.756 | 36.897 | 44.739 | 24.985 | 2.228 | 1 | 0 | 57.144 | 56.852 | 45.196 | 21.226 | 0 | 0 | 53.612 | 31.441 | [5 empty] | 0 | 21.929 | 9 | 5.9476 | 5.5783 | 4.9174 | 4.6154 | 0.9629 | 16.1898
2010-03-03 | 7:01 | 0 | 15.857 | 0 | 2 | 0 | 58.797 | 58.505 | 36.746 | 36.842 | 44.314 | 24.953 | 2.143 | 2 | 0 | 57.115 | 56.757 | 45.121 | 21.218 | 0 | 0 | 53.535 | 31.409 | [5 empty] | 0 | 21.955 | 10 | 5.9724 | 5.6018 | 4.9184 | 4.6154 | 0.98643 | 16.5166
2010-03-03 | 7:02 | 1 | 15.857 | 0 | 3 | 0 | 58.863 | 58.505 | 36.677 | 36.794 | 44.869 | 25.026 | 2.321 | 1 | 0 | 57.167 | 56.786 | 45.175 | 21.226 | 0 | 0 | 53.566 | 31.441 | [5 empty] | 15.857 | 22.069 | 11 | 5.9205 | 5.5525 | 4.9163 | 4.6154 | 0.93716 | 15.829
2010-03-03 | 7:03 | 0 | 15.857 | 1 | 3 | 1 | 58.863 | 58.505 | 36.653 | 36.77 | 44.125 | 24.977 | 2.37 | 2 | 0 | 57.115 | 56.757 | 45.166 | 21.218 | 0 | 0 | 53.582 | 31.384 | [5 empty] | 0 | 22.093 | 12 | 5.9063 | 5.539 | 4.9157 | 4.6154 | 0.9236 | 15.6376
2010-03-03 | 7:04 | 0 | 15.857 | 0 | 2 | 0 | 58.84 | 58.573 | 36.842 | 36.77 | 43.867 | 24.977 | 2.27 | 1 | 0 | 57.138 | 56.734 | 45.145 | 21.123 | 0 | 0 | 53.535 | 31.36 | [5 empty] | 0 | 22.07 | 0 | 5.9354 | 5.5667 | 4.9169 | 4.6154 | 0.95128 | 16.0273
2010-03-03 | 7:05 | 0 | 15.883 | 0 | 3 | 0 | 58.886 | 58.527 | 36.746 | 36.77 | 44.149 | 24.953 | 2.218 | 2 | 0 | 57.115 | 56.734 | 45.166 | 21.098 | 0 | 0 | 53.514 | 31.36 | [5 empty] | 0 | 22.116 | 1 | 5.9505 | 5.5811 | 4.5878 | 4.2857 | 1.2953 | 21.7686
2010-03-03 | 7:06 | 1 | 15.915 | 0 | 2 | 0 | 58.915 | 58.603 | 36.825 | 36.849 | 44.181 | 25.034 | 2.203 | 1 | 0 | 57.122 | 56.763 | 45.152 | 21.226 | 0 | 0 | 53.521 | 31.392 | [5 empty] | 15.915 | 22.066 | 2 | 5.9549 | 5.5852 | 4.588 | 4.2857 | 1.2995 | 21.8223
2010-03-03 | 7:07 | 0 | 15.883 | 0 | 3 | 0 | 58.886 | 58.573 | 36.842 | 36.818 | 44.291 | 24.882 | 2.169 | 2 | 0 | 57.092 | 56.734 | 45.121 | 21.292 | 0 | 0 | 53.468 | 31.409 | [5 empty] | 0 | 22.068 | 3 | 5.9648 | 5.5946 | 4.5884 | 4.2857 | 1.3089 | 21.9439
2010-03-03 | 7:08 | 0 | 15.835 | 0 | 2 | 0 | 58.954 | 58.573 | 36.842 | 36.866 | 44.338 | 24.904 | 2.143 | 1 | 0 | 57.069 | 56.711 | 45.098 | 21.243 | 0 | 0 | 53.491 | 31.36 | [5 empty] | 0 | 22.088 | 4 | 5.9724 | 5.6018 | 4.5887 | 4.2857 | 1.3161 | 22.0366
2010-03-03 | 7:09 | 0 | 15.873 | 0 | 3 | 0 | 59.057 | 58.63 | 36.949 | 36.949 | 43.953 | 24.967 | 2.21 | 2 | 0 | 57.06 | 56.747 | 45.065 | 21.233 | 0 | 0 | 53.528 | 31.399 | [5 empty] | 0 | 22.108 | 5 | 5.9528 | 5.5833 | 4.5879 | 4.2857 | 1.2976 | 21.7973
2010-03-03 | 7:10 | 1 | 15.873 | 0 | 2 | 0 | 59.08 | 58.719 | 37.067 | 36.997 | 43.977 | 24.992 | 2.285 | 1 | 0 | 57.106 | 56.725 | 45.159 | 21.257 | 0 | 0 | 53.549 | 31.423 | [5 empty] | 15.873 | 22.083 | 6 | 5.931 | 5.5625 | 4.5871 | 4.2857 | 1.2768 | 21.5275
2010-03-03 | 7:11 | 0 | 15.873 | 0 | 3 | 0 | 59.214 | 58.765 | 37.091 | 37.115 | 44.236 | 24.992 | 2.185 | 1 | 0 | 57.06 | 56.725 | 45.135 | 21.427 | 0 | 0 | 53.549 | 31.399 | [5 empty] | 0 | 22.099 | 7 | 5.9601 | 5.5902 | 4.5882 | 4.2857 | 1.3045 | 21.8867
2010-03-03 | 7:12 | 0 | 15.873 | 0 | 2 | 0 | 59.484 | 58.876 | 37.184 | 37.208 | 44.47 | 25.016 | 2.285 | 2 | 0 | 57.039 | 56.702 | 45.135 | 21.282 | 0 | 0 | 53.549 | 31.374 | [5 empty] | 0 | 22.276 | 8 | 5.931 | 5.5625 | 4.5871 | 4.2857 | 1.2768 | 21.5275
2010-03-03 | 7:13 | 0 | 15.873 | 0 | 3 | 0 | 59.885 | 59.08 | 37.256 | 37.28 | 44.353 | 25.016 | 2.285 | 1 | 0 | 57.039 | 56.702 | 45.135 | 21.353 | 0 | 0 | 53.482 | 31.374 | [5 empty] | 0 | 22.605 | 9 | 5.931 | 5.5625 | 4.5871 | 4.2857 | 1.2768 | 21.5275
2010-03-03 | 7:14 | 1 | 15.82 | 0 | 2 | 0 | 60.061 | 59.388 | 37.272 | 37.296 | 44.671 | 24.889 | 2.38 | 2 | 0 | 57.055 | 56.697 | 45.084 | 21.228 | 0 | 0 | 53.407 | 31.394 | [5 empty] | 15.82 | 22.765 | 10 | 5.9033 | 5.5362 | 4.5859 | 4.2857 | 1.2505 | 21.1829
2010-03-03 | 7:15 | 0 | 15.898 | 0 | 3 | 0 | 60.246 | 59.573 | 37.397 | 37.397 | 44.47 | 25.016 | 2.437 | 1 | 0 | 57.06 | 56.702 | 45.159 | 21.162 | 0 | 0 | 53.435 | 31.423 | [5 empty] | 0 | 22.849 | 11 | 5.8867 | 5.5204 | 4.5853 | 4.2857 | 1.2347 | 20.9746
2010-03-03 | 7:16 | 0 | 15.873 | 0 | 2 | 0 | 60.401 | 59.75 | 37.49 | 37.466 | 45.044 | 25.016 | 2.337 | 2 | 0 | 57.083 | 56.679 | 45.159 | 21.186 | 0 | 0 | 53.435 | 31.472 | [5 empty] | 0 | 22.935 | 12 | 5.9159 | 5.5481 | 4.5864 | 4.2857 | 1.2624 | 21.3393
2010-03-03 | 7:17 | 0 | 15.82 | 0 | 3 | 1 | 60.599 | 59.903 | 37.603 | 37.509 | 44.694 | 24.987 | 2.306 | 1 | 0 | 56.989 | 56.652 | 45.037 | 20.988 | 0 | 0 | 53.43 | 31.394 | [5 empty] | 0 | 23.09 | 13 | 5.9249 | 5.5567 | 4.5868 | 4.2857 | 1.271 | 21.4516
2010-03-03 | 7:18 | 1 | 15.842 | 0 | 2 | 0 | 60.711 | 60.061 | 37.696 | 37.626 | 45.061 | 24.987 | 2.38 | 2 | 0 | 57.033 | 56.631 | 45.107 | 21.083 | 0 | 0 | 53.454 | 31.394 | [5 empty] | 15.842 | 23.085 | 0 | 5.9033 | 5.5362 | 4.5859 | 4.2857 | 1.2505 | 21.1829
2010-03-03 | 7:19 | 0 | 15.85 | 0 | 2 | 0 | 61.186 | 60.266 | 37.842 | 37.724 | 45.044 | 25.112 | 2.362 | 1 | 0 | 57.06 | 56.679 | 45.135 | 21.186 | 0 | 0 | 53.482 | 31.399 | [5 empty] | 0 | 23.462 | 1 | 5.9086 | 5.5412 | 2.1186 | 1.8182 | 3.723 | 63.0103
2010-03-03 | 7:20 | 0 | 15.82 | 0 | 3 | 0 | 61.562 | 60.485 | 37.885 | 37.885 | 44.97 | 24.913 | 2.355 | 2 | 0 | 57.033 | 56.652 | 45.107 | 21.204 | 0 | 0 | 53.454 | 31.394 | [5 empty] | 0 | 23.677 | 2 | 5.9106 | 5.5431 | 2.1187 | 1.8182 | 3.725 | 63.0213
2010-03-03 | 7:21 | 0 | 15.82 | 0 | 2 | 0 | 61.451 | 60.98 | 37.954 | 37.885 | 38.284 | 25.034 | 2.355 | 1 | 0 | 57.055 | 56.631 | 45.152 | 21.083 | 0 | 0 | 53.477 | 31.37 | [5 empty] | 0 | 23.566 | 3 | 5.9106 | 5.5431 | 2.1187 | 1.8182 | 3.725 | 63.0213
2010-03-03 | 7:22 | 0 | 15.842 | 0 | 2 | 0 | 48.041 | 61.158 | 38.05 | 37.978 | 26.89 | 25.083 | 2.28 | 1 | 0 | 57.055 | 56.608 | 45.107 | 21.157 | 0 | 0 | 53.5 | 31.345 | [5 empty] | 0 | 10.063 | 4 | 5.9325 | 5.5639 | 2.1196 | 1.8182 | 3.7457 | 63.1393
2010-03-03 | 7:23 | 0 | 15.85 | 0 | 2 | 0 | 42.166 | 52.954 | 38.124 | 38.055 | 21.547 | 25.112 | 2.463 | 0 | 0 | 57.106 | 56.613 | 45.159 | 21.208 | 0 | 0 | 53.549 | 31.399 | [5 empty] | 0 | 4.111 | 5 | 5.8792 | 5.5132 | 2.1174 | 1.8182 | 3.6951 | 62.85
2010-03-03 | 7:24 | 0 | 15.82 | 0 | 3 | 0 | 40.21 | 44.228 | 38.143 | 38.095 | 17.695 | 25.083 | 2.406 | 0 | 0 | 57.078 | 56.608 | 45.152 | 21.253 | 0 | 0 | 53.477 | 31.323 | [5 empty] | 0 | 2.115 | 6 | 5.8958 | 5.529 | 2.1181 | 1.8182 | 3.7108 | 62.9406
2010-03-03 | 7:25 | 0 | 15.842 | 0 | 2 | 0 | 39.435 | 41.315 | 38.119 | 38.143 | 16.041 | 25.058 | 2.331 | 0 | 0 | 57.078 | 56.608 | 45.131 | 21.083 | 0 | 0 | 53.454 | 31.345 | [5 empty] | 0 | 1.292 | 7 | 5.9176 | 5.5498 | 2.119 | 1.8182 | 3.7316 | 63.0592
2010-03-03 | 7:26 | 0 | 15.82 | 0 | 3 | 0 | 39.011 | 40.188 | 37.954 | 38.119 | 14.314 | 24.962 | 2.432 | 0 | 0 | 57.033 | 56.585 | 45.131 | 21.228 | 0 | 0 | 53.477 | 31.37 | [5 empty] | 0 | 0.892 | 8 | 5.8882 | 5.5218 | 2.1178 | 1.8182 | 3.7036 | 62.8994
2010-03-03 | 7:27 | 0 | 15.82 | 0 | 2 | 0 | 38.801 | 39.576 | 37.72 | 38.071 | 13.894 | 24.938 | 2.532 | 1 | 0 | 56.989 | 56.563 | 45.131 | 21.034 | 0 | 0 | 53.43 | 31.37 | [5 empty] | 0 | 0.73 | 9 | 5.8591 | 5.4941 | 2.1166 | 1.8182 | 3.676 | 62.7395
2010-03-03 | 7:28 | 0 | 15.82 | 0 | 2 | 0 | 38.543 | 39.224 | 37.485 | 37.909 | 12.29 | 24.913 | 2.355 | 0 | 0 | 56.9 | 56.54 | 45.084 | 21.012 | 0 | 0 | 53.477 | 31.345 | [5 empty] | 0 | 0.634 | 10 | 5.9106 | 5.5431 | 2.1187 | 1.8182 | 3.725 | 63.0213
2010-03-03 | 7:29 | 0 | 15.835 | 0 | 3 | 0 | 38.322 | 38.932 | 37.359 | 37.686 | 11.687 | 24.882 | 2.447 | 0 | 0 | 56.868 | 56.51 | 45.051 | 21.002 | 0 | 0 | 53.444 | 31.384 | [5 empty] | 0 | 0.636 | 11 | 5.8838 | 5.5177 | 2.1176 | 1.8182 | 3.6995 | 62.8755
2010-03-03 | 7:30 | 0 | 15.857 | 0 | 2 | 0 | 37.992 | 38.605 | 37.193 | 37.5 | 9.168 | 24.882 | 2.473 | 0 | 0 | 56.757 | 56.442 | 44.937 | 21.049 | 0 | 0 | 53.444 | 31.338 | [5 empty] | 0 | 0.492 | 12 | 5.8763 | 5.5105 | 2.1173 | 1.8182 | 3.6923 | 62.834
2010-03-03 | 7:31 | 0 | 15.805 | 0 | 2 | 0 | 37.777 | 38.294 | 36.717 | 37.33 | 35.261 | 24.754 | 2.365 | 0 | 0 | 56.683 | 56.483 | 44.979 | 21.069 | 0 | 0 | 53.416 | 31.284 | [5 empty] | 0 | 0.447 | 13 | 5.9077 | 5.5404 | 2.1186 | 1.8182 | 3.7222 | 63.0055
2010-03-03 | 7:32 | 1 | 15.883 | 0 | 3 | 0 | 54.936 | 38.016 | 36.371 | 37.007 | 25.507 | 24.712 | 2.548 | 0 | 0 | 56.665 | 56.419 | 44.984 | 20.978 | 0 | 0 | 53.421 | 31.338 | [5 empty] | 15.883 | 17.929 | 14 | 5.8544 | 5.4897 | 2.1164 | 1.8182 | 3.6715 | 62.7138
2010-03-03 | 7:33 | 0 | 15.883 | 0 | 2 | 0 | 44.338 | 48.905 | 35.878 | 36.536 | 14.306 | 24.592 | 2.522 | 1 | 0 | 56.599 | 56.419 | 45.007 | 21.049 | 0 | 0 | 53.377 | 31.313 | [5 empty] | 0 | 7.802 | 15 | 5.862 | 5.4969 | 2.1167 | 1.8182 | 3.6787 | 62.7556
2010-03-03 | 7:34 | 0 | 15.857 | 0 | 2 | 0 | 39.098 | 48.102 | 35.478 | 36.136 | 12.255 | 24.519 | 2.473 | 0 | 0 | 56.51 | 56.419 | 44.984 | 21.123 | 0 | 0 | 53.4 | 31.338 | [5 empty] | 0 | 2.962 | 16 | 5.8763 | 5.5105 | 2.1173 | 1.8182 | 3.6923 | 62.834
2010-03-03 | 7:35 | 0 | 15.857 | 0 | 2 | 0 | 37.287 | 40.695 | 35.196 | 35.667 | 10.254 | 24.543 | 2.447 | 0 | 0 | 56.464 | 56.398 | 44.937 | 21.147 | 0 | 0 | 53.444 | 31.313 | [5 empty] | 0 | 1.62 | 17 | 5.8838 | 5.5177 | 2.1176 | 1.8182 | 3.6995 | 62.8755
2010-03-03 | 7:36 | 0 | 15.857 | 0 | 3 | 0 | 36.395 | 38.134 | 35.031 | 35.337 | 9.761 | 24.472 | 2.447 | 0 | 0 | 56.442 | 56.353 | 44.96 | 21.049 | 0 | 0 | 53.4 | 31.338 | [5 empty] | 0 | 1.058 | 18 | 5.8838 | 5.5177 | 2.1176 | 1.8182 | 3.6995 | 62.8755
2010-03-03 | 7:37 | 0 | 15.883 | 0 | 2 | 0 | 35.806 | 37.028 | 34.749 | 35.127 | 8.723 | 24.398 | 2.447 | 0 | 0 | 56.419 | 56.353 | 44.937 | 20.953 | 0 | 0 | 53.4 | 31.338 | [5 empty] | 0 | 0.679 | 19 | 5.8838 | 5.5177 | 2.1176 | 1.8182 | 3.6995 | 62.8755
2010-03-03 | 7:38 | 0 | 15.857 | 0 | 2 | 0 | 35.454 | 36.347 | 34.608 | 34.89 | 7.858 | 24.374 | 2.473 | 0 | 0 | 56.353 | 56.284 | 44.893 | 21.172 | 0 | 0 | 53.377 | 31.313 | [5 empty] | 0 | 0.564 | 20 | 5.8763 | 5.5105 | 2.1173 | 1.8182 | 3.6923 | 62.834
2010-03-03 | 7:39 | 0 | 15.883 | 0 | 3 | 0 | 35.103 | 35.83 | 34.445 | 34.679 | 7.635 | 24.303 | 2.447 | 0 | 0 | 56.307 | 56.307 | 44.846 | 21.074 | 0 | 0 | 53.307 | 31.313 | [5 empty] | 0 | 0.424 | 21 | 5.8838 | 5.5177 | 2.1176 | 1.8182 | 3.6995 | 62.8755
2010-03-03 | 7:40 | 0 | 15.883 | 0 | 2 | 0 | 34.821 | 35.478 | 34.232 | 34.538 | 6.953 | 24.229 | 2.522 | 0 | 0 | 56.284 | 56.307 | 44.799 | 20.882 | 0 | 0 | 53.283 | 31.264 | [5 empty] | 0 | 0.283 | 22 | 5.862 | 5.4969 | 2.1167 | 1.8182 | 3.6787 | 62.7556
2010-03-03 | 7:41 | 0 | 15.883 | 0 | 2 | 0 | 34.586 | 35.148 | 33.904 | 34.349 | 6.597 | 24.207 | 2.548 | 1 | 0 | 56.264 | 56.264 | 44.823 | 21.049 | 0 | 0 | 53.216 | 31.289 | [5 empty] | 0 | 0.237 | 23 | 5.8544 | 5.4897 | 2.1164 | 1.8182 | 3.6715 | 62.7138
2010-03-03 | 7:42 | 0 | 15.883 | 0 | 3 | 0 | 34.373 | 34.866 | 33.622 | 34.139 | 26.012 | 24.158 | 2.574 | 0 | 0 | 56.218 | 56.264 | 44.823 | 20.978 | 0 | 0 | 53.169 | 31.264 | [5 empty] | 0 | 0.234 | 24 | 5.8469 | 5.4825 | 2.1161 | 1.8182 | 3.6643 | 62.6719
2010-03-03 | 7:43 | 0 | 15.852 | 0 | 2 | 0 | 51.031 | 34.627 | 33.263 | 33.804 | 34.18 | 24.08 | 2.643 | 0 | 0 | 56.121 | 56.191 | 44.727 | 20.924 | 0 | 0 | 53.118 | 31.235 | [5 empty] | 0 | 17.227 | 25 | 5.8268 | 5.4634 | 2.1153 | 1.8182 | 3.6452 | 62.5603
2010-03-03 | 7:44 | 0 | 15.883 | 0 | 3 | 0 | 56.957 | 44.893 | 33.01 | 33.505 | 34.608 | 24.014 | 2.726 | 1 | 0 | 56.128 | 56.195 | 44.755 | 20.907 | 0 | 0 | 53.146 | 31.24 | [5 empty] | 0 | 23.452 | 26 | 5.8026 | 5.4404 | 2.1143 | 1.8182 | 3.6223 | 62.4249
2010-03-03 | 7:45 | 1 | 15.883 | 0 | 2 | 0 | 57.989 | 55.097 | 32.706 | 33.199 | 34.938 | 23.94 | 2.625 | 2 | 0 | 56.105 | 56.172 | 44.755 | 20.809 | 0 | 0 | 53.169 | 31.24 | [5 empty] | 15.883 | 24.79 | 27 | 5.832 | 5.4684 | 2.1155 | 1.8182 | 3.6502 | 62.5895
2010-03-03 | 7:46 | 0 | 15.857 | 0 | 3 | 0 | 58.078 | 56.957 | 32.517 | 32.917 | 35.313 | 23.94 | 2.625 | 1 | 0 | 56.058 | 56.218 | 44.708 | 20.833 | 0 | 0 | 53.146 | 31.215 | [5 empty] | 0 | 25.161 | 28 | 5.832 | 5.4684 | 2.1155 | 1.8182 | 3.6502 | 62.5895
2010-03-03 | 7:47 | 0 | 15.883 | 0 | 2 | 0 | 58.078 | 57.384 | 32.446 | 32.728 | 35.62 | 23.918 | 2.852 | 2 | 0 | 56.058 | 56.172 | 44.755 | 20.762 | 0 | 0 | 53.192 | 31.215 | [5 empty] | 0 | 25.35 | 29 | 5.7659 | 5.4056 | 2.1128 | 1.8182 | 3.5874 | 62.2173
2010-03-03 | 7:48 | 0 | 15.883 | 0 | 2 | 0 | 58.192 | 57.507 | 32.36 | 32.622 | 35.959 | 23.906 | 2.764 | 2 | 0 | 56.093 | 56.161 | 44.767 | 20.966 | 0 | 0 | 53.181 | 31.205 | [5 empty] | 0 | 25.57 | 30 | 5.7915 | 5.4299 | 2.1139 | 1.8182 | 3.6117 | 62.3626
2010-03-03 | 7:49 | 1 | 15.88 | 0 | 3 | 0 | 58.144 | 57.694 | 32.321 | 32.394 | 36.275 | 23.866 | 2.646 | 1 | 0 | 56.126 | 56.17 | 44.797 | 20.926 | 0 | 0 | 53.167 | 31.191 | [5 empty] | 15.88 | 25.75 | 31 | 5.8259 | 5.4626 | 2.1153 | 1.8182 | 3.6444 | 62.5554
2010-03-03 | 7:50 | 0 | 15.88 | 0 | 2 | 1 | 57.898 | 57.786 | 32.274 | 32.321 | 36.368 | 23.915 | 2.772 | 2 | 0 | 56.17 | 56.193 | 44.774 | 20.951 | 0 | 0 | 53.19 | 31.191 | [5 empty] | 0 | 25.577 | 32 | 5.7892 | 5.4277 | 2.1138 | 1.8182 | 3.6095 | 62.3494
2010-03-03 | 7:51 | 0 | 15.885 | 0 | 2 | 0 | 57.813 | 57.587 | 32.424 | 32.375 | 36.538 | 23.92 | 2.829 | 2 | 0 | 56.22 | 56.243 | 44.802 | 21.029 | 0 | 0 | 53.195 | 31.22 | [5 empty] | 0 | 25.438 | 0 | 5.7726 | 5.4119 | 2.1131 | 1.8182 | 3.5938 | 62.2554
2010-03-03 | 7:52 | 1 | 15.91 | 0 | 3 | 0 | 57.813 | 57.475 | 32.567 | 32.399 | 36.961 | 23.991 | 2.829 | 1 | 0 | 56.309 | 56.22 | 44.802 | 21.054 | 0 | 0 | 53.218 | 31.22 | [5 empty] | 15.91 | 25.414 | 1 | 5.7726 | 5.4119 | 5.2949 | 5 | 0.41193 | 7.136
2010-03-03 | 7:53 | 0 | 15.91 | 0 | 2 | 0 | 57.767 | 57.453 | 32.685 | 32.495 | 37.289 | 24.04 | 2.854 | 2 | 0 | 56.378 | 56.243 | 44.802 | 21.101 | 0 | 0 | 53.241 | 31.267 | [5 empty] | 0 | 25.272 | 2 | 5.7653 | 5.405 | 5.2946 | 5 | 0.40501 | 7.025
2010-03-03 | 7:54 | 0 | 15.91 | 0 | 3 | 0 | 57.678 | 57.475 | 33.012 | 32.613 | 37.949 | 24.04 | 2.829 | 1 | 0 | 56.401 | 56.22 | 44.825 | 21.029 | 0 | 0 | 53.265 | 31.242 | [5 empty] | 0 | 25.065 | 3 | 5.7726 | 5.4119 | 5.2949 | 5 | 0.41193 | 7.136
2010-03-03 | 7:55 | 0 | 15.91 | 0 | 2 | 0 | 57.544 | 57.432 | 33.553 | 32.943 | 38.535 | 24.112 | 3.032 | 2 | 0 | 56.421 | 56.22 | 44.825 | 21.005 | 0 | 0 | 53.218 | 31.22 | [5 empty] | 0 | 24.601 | 4 | 5.7135 | 5.3557 | 5.2925 | 5 | 0.35574 | 6.2264
2010-03-03 | 7:56 | 1 | 15.855 | 0 | 3 | 0 | 57.313 | 57.27 | 34.323 | 33.524 | 39.212 | 24.082 | 2.901 | 2 | 0 | 56.416 | 56.216 | 44.797 | 21.096 | 0 | 0 | 53.19 | 31.213 | [5 empty] | 15.855 | 23.789 | 5 | 5.7516 | 5.392 | 5.2941 | 5 | 0.392 | 6.8155
2010-03-03 | 7:57 | 0 | 15.905 | 0 | 2 | 0 | 57.405 | 57.135 | 34.888 | 34.302 | 39.918 | 24.131 | 2.95 | 1 | 0 | 56.439 | 56.216 | 44.774 | 21.12 | 0 | 0 | 53.213 | 31.262 | [5 empty] | 0 | 23.103 | 6 | 5.7374 | 5.3784 | 5.2935 | 5 | 0.37844 | 6.5961
2010-03-03 | 7:58 | 0 | 15.855 | 0 | 3 | 0 | 57.359 | 57.113 | 35.404 | 35.005 | 40.621 | 24.227 | 2.901 | 2 | 0 | 56.462 | 56.216 | 44.82 | 21 | 0 | 0 | 53.143 | 31.237 | [5 empty] | 0 | 22.354 | 7 | 5.7516 | 5.392 | 5.2941 | 5 | 0.392 | 6.8155
2010-03-03 | 7:59 | 1 | 15.91 | 0 | 3 | 0 | 57.432 | 57.117 | 35.691 | 35.505 | 41.004 | 24.305 | 2.932 | 1 | 0 | 56.512 | 56.243 | 44.872 | 20.885 | 0 | 0 | 53.127 | 31.291 | [5 empty] | 15.91 | 21.927 | 8 | 5.7426 | 5.3834 | 5.2937 | 5 | 0.38342 | 6.6768
2010-03-03 | 8:00 | 0 | 15.91 | 0 | 2 | 0 | 57.498 | 57.206 | 35.739 | 35.763 | 41.332 | 24.376 | 2.932 | 2 | 0 | 56.49 | 56.243 | 44.848 | 21.076 | 0 | 0 | 53.127 | 31.242 | [5 empty] | 0 | 21.735 | 9 | 5.7426 | 5.3834 | 5.2937 | 5 | 0.38342 | 6.6768
2010-03-03 | 8:01 | 0 | 15.885 | 0 | 3 | 0 | 57.386 | 57.252 | 35.832 | 35.904 | 41.827 | 24.474 | 2.955 | 1 | 0 | 56.467 | 56.266 | 44.872 | 20.931 | 0 | 0 | 53.171 | 31.242 | [5 empty] | 0 | 21.482 | 10 | 5.7359 | 5.3771 | 5.2934 | 5 | 0.37706 | 6.5736
2010-03-03 | 8:02 | 0 | 15.88 | 1 | 3 | 1 | 57.471 | 57.135 | 35.852 | 35.852 | 42.291 | 24.467 | 2.975 | 2 | 0 | 56.508 | 56.193 | 44.82 | 21.12 | 0 | 0 | 53.006 | 31.166 | [5 empty] | 0 | 21.619 | 11 | 5.7301 | 5.3715 | 5.2932 | 5 | 0.37152 | 6.4837
2010-03-03 | 8:03 | 1 | 15.88 | 0 | 3 | 0 | 57.628 | 57.224 | 35.804 | 35.875 | 42.549 | 24.565 | 3.127 | 2 | 0 | 56.508 | 56.193 | 44.867 | 21.047 | 0 | 0 | 53.099 | 31.237 | [5 empty] | 15.88 | 21.753 | 0 | 5.6858 | 5.3294 | 5.2914 | 5 | 0.32945 | 5.7942
2010-03-03 | 8:04 | 0 | 15.91 | 0 | 2 | 0 | 57.656 | 57.386 | 35.856 | 35.832 | 42.908 | 24.57 | 3.006 | 1 | 0 | 56.535 | 56.22 | 44.895 | 21.029 | 0 | 0 | 53.127 | 31.267 | [5 empty] | 0 | 21.824 | 1 | 5.7211 | 5.3629 | 4.9082 | 4.6154 | 0.74755 | 13.0667
2010-03-03 | 8:05 | 0 | 15.91 | 0 | 3 | 0 | 57.633 | 57.409 | 35.997 | 35.811 | 42.86 | 24.619 | 3.006 | 2 | 0 | 56.535 | 56.243 | 44.872 | 21.15 | 0 | 0 | 53.127 | 31.242 | [5 empty] | 0 | 21.822 | 2 | 5.7211 | 5.3629 | 4.9082 | 4.6154 | 0.74755 | 13.0667
2010-03-03 | 8:06 | 0 | 15.91 | 0 | 3 | 0 | 57.656 | 57.386 | 35.95 | 35.811 | 43.284 | 24.595 | 3.133 | 1 | 0 | 56.556 | 56.197 | 44.872 | 21.005 | 0 | 0 | 53.104 | 31.242 | [5 empty] | 0 | 21.845 | 3 | 5.6841 | 5.3278 | 4.9067 | 4.6154 | 0.7124 | 12.5333
2010-03-03 | 8:07 | 1 | 15.885 | 0 | 3 | 0 | 57.633 | 57.409 | 35.904 | 35.811 | 43.26 | 24.641 | 3.084 | 2 | 0 | 56.512 | 56.197 | 44.872 | 21.199 | 0 | 0 | 53.15 | 31.195 | [5 empty] | 15.885 | 21.822 | 4 | 5.6983 | 5.3413 | 4.9073 | 4.6154 | 0.72596 | 12.7399
2010-03-03 | 8:08 | 0 | 15.88 | 0 | 2 | 0 | 57.605 | 57.377 | 35.804 | 35.804 | 43.274 | 24.685 | 3.001 | 1 | 0 | 56.48 | 56.168 | 44.886 | 21.142 | 0 | 0 | 53.094 | 31.164 | [5 empty] | 0 | 21.801 | 5 | 5.7225 | 5.3643 | 4.9083 | 4.6154 | 0.74894 | 13.0876
2010-03-03 | 8:09 | 0 | 15.895 | 0 | 3 | 0 | 57.592 | 57.322 | 35.887 | 35.794 | 43.336 | 24.722 | 3.117 | 2 | 0 | 56.494 | 56.159 | 44.876 | 21.11 | 0 | 0 | 53.041 | 31.154 | [5 empty] | 0 | 21.798 | 6 | 5.6887 | 5.3322 | 4.9069 | 4.6154 | 0.71683 | 12.6009
2010-03-03 | 8:10 | 1 | 15.837 | 0 | 3 | 0 | 57.742 | 57.293 | 35.832 | 35.739 | 43.47 | 24.644 | 3.06 | 1 | 0 | 56.51 | 56.128 | 44.869 | 20.958 | 0 | 0 | 53.01 | 31.122 | [5 empty] | 15.837 | 22.003 | 7 | 5.7053 | 5.348 | 4.9076 | 4.6154 | 0.73261 | 12.8408
2010-03-03 | 8:11 | 0 | 15.837 | 0 | 2 | 0 | 57.585 | 57.427 | 35.832 | 35.763 | 43.657 | 24.764 | 3.161 | 2 | 0 | 56.442 | 56.15 | 44.823 | 20.98 | 0 | 0 | 53.031 | 31.146 | [5 empty] | 0 | 21.822 | 8 | 5.6759 | 5.32 | 4.9064 | 4.6154 | 0.70465 | 12.4147
2010-03-03 | 8:12 | 0 | 15.87 | 0 | 3 | 0 | 57.615 | 57.368 | 35.887 | 35.816 | 43.736 | 24.796 | 3.398 | 1 | 0 | 56.494 | 56.135 | 44.876 | 20.99 | 0 | 0 | 53.041 | 31.178 | [5 empty] | 0 | 21.799 | 9 | 5.6069 | 5.2544 | 4.9036 | 4.6154 | 0.63905 | 11.3975
2010-03-03 | 8:13 | 0 | 15.87 | 0 | 3 | 0 | 57.548 | 57.322 | 35.957 | 35.816 | 43.664 | 24.796 | 3.269 | 2 | 0 | 56.494 | 56.135 | 44.853 | 21.012 | 0 | 0 | 53.017 | 31.203 | [5 empty] | 0 | 21.732 | 10 | 5.6445 | 5.2901 | 4.9051 | 4.6154 | 0.67476 | 11.9543
2010-03-03 | 8:14 | 1 | 15.87 | 0 | 3 | 0 | 57.548 | 57.279 | 35.957 | 35.864 | 43.501 | 24.818 | 3.22 | 1 | 0 | 56.494 | 56.135 | 44.9 | 21.061 | 0 | 0 | 52.971 | 31.203 | [5 empty] | 15.87 | 21.684 | 11 | 5.6587 | 5.3037 | 4.9057 | 4.6154 | 0.68832 | 12.1638
2010-03-03 | 8:15 | 0 | 15.837 | 0 | 2 | 1 | 57.539 | 57.249 | 35.926 | 35.856 | 43.587 | 24.835 | 3.261 | 2 | 0 | 56.442 | 56.105 | 44.846 | 21.054 | 0 | 0 | 52.94 | 31.146 | [5 empty] | 0 | 21.683 | 12 | 5.6468 | 5.2924 | 4.9052 | 4.6154 | 0.67697 | 11.9886
2010-03-03 | 8:16 | 0 | 15.87 | 0 | 3 | 0 | 57.503 | 57.279 | 36.052 | 35.911 | 43.288 | 24.818 | 3.269 | 2 | 0 | 56.517 | 56.112 | 44.9 | 21.037 | 0 | 0 | 52.947 | 31.178 | [5 empty] | 0 | 21.592 | 0 | 5.6445 | 5.2901 | 4.9051 | 4.6154 | 0.67476 | 11.9543
2010-03-03 | 8:17 | 0 | 15.895 | 0 | 3 | 0 | 57.437 | 57.233 | 36.098 | 35.957 | 43.571 | 24.867 | 3.398 | 1 | 0 | 56.494 | 56.089 | 44.9 | 21.086 | 0 | 0 | 52.924 | 31.227 | [5 empty] | 0 | 21.48 | 1 | 5.6069 | 5.2544 | 4.5739 | 4.2857 | 0.96872 | 17.2773
2010-03-03 | 8:18 | 1 | 15.87 | 0 | 2 | 0 | 57.414 | 57.188 | 36.17 | 36.029 | 43.36 | 24.867 | 3.398 | 1 | 0 | 56.517 | 56.089 | 44.876 | 21.086 | 0 | 0 | 52.924 | 31.227 | [5 empty] | 15.87 | 21.385 | 2 | 5.6069 | 5.2544 | 4.5739 | 4.2857 | 0.96872 | 17.2773
2010-03-03 | 8:19 | 0 | 15.87 | 0 | 3 | 0 | 57.279 | 57.144 | 36.215 | 36.098 | 43.618 | 24.916 | 3.498 | 2 | 0 | 56.517 | 56.112 | 44.853 | 21.11 | 0 | 0 | 52.947 | 31.227 | [5 empty] | 0 | 21.181 | 3 | 5.5778 | 5.2268 | 4.5727 | 4.2857 | 0.94104 | 16.8712
2010-03-03 | 8:20 | 0 | 15.87 | 0 | 3 | 0 | 57.368 | 57.055 | 36.311 | 36.146 | 43.453 | 24.891 | 3.398 | 1 | 0 | 56.494 | 56.089 | 44.876 | 21.132 | 0 | 0 | 52.903 | 31.203 | [5 empty] | 0 | 21.222 | 4 | 5.6069 | 5.2544 | 4.5739 | 4.2857 | 0.96872 | 17.2773
2010-03-03 | 8:21 | 0 | 15.895 | 0 | 2 | 0 | 57.48 | 57.055 | 36.332 | 36.194 | 43.736 | 24.916 | 3.269 | 2 | 0 | 56.471 | 56.065 | 44.853 | 21.012 | 0 | 0 | 52.903 | 31.178 | [5 empty] | 0 | 21.286 | 5 | 5.6445 | 5.2901 | 4.5754 | 4.2857 | 1.0044 | 17.7949
2010-03-03 | 8:22 | 1 | 15.895 | 0 | 3 | 0 | 57.907 | 57.188 | 36.452 | 36.311 | 44.252 | 24.94 | 3.372 | 1 | 0 | 56.448 | 56.042 | 44.853 | 21.157 | 0 | 0 | 52.924 | 31.178 | [5 empty] | 15.895 | 21.596 | 6 | 5.6145 | 5.2616 | 4.5742 | 4.2857 | 0.97592 | 17.3821
2010-03-03 | 8:23 | 0 | 15.87 | 0 | 3 | 0 | 58.265 | 57.48 | 36.497 | 36.356 | 44.252 | 25.011 | 3.447 | 2 | 0 | 56.494 | 56.065 | 44.853 | 21.181 | 0 | 0 | 52.947 | 31.154 | [5 empty] | 0 | 21.909 | 7 | 5.5926 | 5.2409 | 4.5733 | 4.2857 | 0.95516 | 17.0788
2010-03-03 | 8:24 | 0 | 15.895 | 0 | 2 | 0 | 58.085 | 57.95 | 36.639 | 36.428 | 43.664 | 24.94 | 3.573 | 2 | 0 | 56.471 | 56.042 | 44.9 | 21.061 | 0 | 0 | 52.924 | 31.154 | [5 empty] | 0 | 21.657 | 8 | 5.5559 | 5.206 | 4.5719 | 4.2857 | 0.92028 | 16.5639
2010-03-03 | 8:25 | 0 | 15.87 | 0 | 3 | 0 | 58.219 | 57.884 | 36.593 | 36.569 | 43.642 | 25.036 | 3.547 | 1 | 0 | 56.471 | 56.021 | 44.876 | 20.846 | 0 | 0 | 52.947 | 31.129 | [5 empty] | 0 | 21.65 | 9 | 5.5635 | 5.2132 | 4.5722 | 4.2857 | 0.92748 | 16.6707
2010-03-03 | 8:26 | 1 | 15.895 | 0 | 2 | 0 | 58.041 | 57.838 | 36.734 | 36.639 | 43.571 | 25.011 | 3.625 | 2 | 0 | 56.471 | 56.021 | 44.853 | 21.012 | 0 | 0 | 52.924 | 31.129 | [5 empty] | 15.895 | 21.402 | 10 | 5.5408 | 5.1916 | 4.5712 | 4.2857 | 0.90589 | 16.3494
2010-03-03 | 8:27 | 0 | 15.87 | 0 | 3 | 0 | 58.199 | 57.749 | 36.756 | 36.662 | 43.078 | 25.036 | 3.524 | 1 | 0 | 56.471 | 56.021 | 44.9 | 21.206 | 0 | 0 | 52.88 | 31.129 | [5 empty] | 0 | 21.537 | 11 | 5.5702 | 5.2196 | 4.5724 | 4.2857 | 0.93384 | 16.7649
2010-03-03 | 8:28 | 0 | 15.87 | 0 | 2 | 0 | 58.445 | 57.838 | 36.804 | 36.804 | 43.642 | 25.011 | 3.751 | 1 | 0 | 56.474 | 56.021 | 44.879 | 21.11 | 0 | 0 | 52.859 | 31.083 | [5 empty] | 0 | 21.641 | 12 | 5.5041 | 5.1567 | 4.5698 | 4.2857 | 0.87101 | 15.8247
2010-03-03 | 8:29 | 1 | 15.893 | 0 | 3 | 1 | 58.847 | 58.041 | 36.873 | 36.825 | 43.64 | 25.058 | 3.9 | 2 | 0 | 56.471 | 55.998 | 44.876 | 21.253 | 0 | 0 | 52.833 | 31.08 | [5 empty] | 15.893 | 22.022 | 13 | 5.4607 | 5.1155 | 4.568 | 4.2857 | 0.82977 | 15.1952
2010-03-03 | 8:30 | 0 | 15.868 | 0 | 2 | 0 | 59.027 | 58.331 | 36.849 | 36.921 | 43.288 | 25.058 | 3.823 | 1 | 0 | 56.471 | 55.974 | 44.876 | 21.034 | 0 | 0 | 52.786 | 31.105 | [5 empty] | 0 | 22.106 | 0 | 5.4831 | 5.1368 | 4.5689 | 4.2857 | 0.85108 | 15.5217
2010-03-03 | 8:31 | 0 | 15.868 | 0 | 3 | 0 | 59.073 | 58.623 | 36.849 | 36.921 | 43.264 | 25.129 | 3.975 | 2 | 0 | 56.448 | 55.974 | 44.876 | 21.132 | 0 | 0 | 52.856 | 31.151 | [5 empty] | 0 | 22.152 | 1 | 5.4389 | 5.0947 | 3.8108 | 3.5294 | 1.5653 | 28.78
2010-03-03 | 8:32 | 0 | 15.868 | 0 | 2 | 0 | 59.139 | 58.646 | 36.897 | 36.921 | 43.853 | 25.083 | 3.671 | 1 | 0 | 56.471 | 55.974 | 44.923 | 21.01 | 0 | 0 | 52.901 | 31.2 | [5 empty] | 0 | 22.218 | 2 | 5.5274 | 5.1789 | 3.8144 | 3.5294 | 1.6495 | 29.8414
2010-03-03 | 8:33 | 1 | 15.868 | 0 | 3 | 0 | 59.385 | 58.735 | 36.99 | 36.99 | 43.874 | 25.058 | 3.697 | 2 | 0 | 56.471 | 55.951 | 44.9 | 20.988 | 0 | 0 | 52.901 | 31.176 | [5 empty] | 15.868 | 22.395 | 3 | 5.5198 | 5.1717 | 3.8141 | 3.5294 | 1.6423 | 29.752
2010-03-03 | 8:34 | 0 | 15.868 | 0 | 2 | 0 | 59.7 | 58.87 | 37.131 | 37.014 | 43.805 | 25.154 | 3.722 | 1 | 0 | 56.448 | 55.974 | 44.853 | 21.059 | 0 | 0 | 52.88 | 31.151 | [5 empty] | 0 | 22.686 | 4 | 5.5126 | 5.1648 | 3.8138 | 3.5294 | 1.6353 | 29.6657
2010-03-03 | 8:35 | 0 | 15.868 | 0 | 3 | 0 | 60.193 | 59.185 | 37.225 | 37.155 | 43.757 | 25.058 | 3.8 | 2 | 0 | 56.494 | 55.951 | 44.876 | 21.108 | 0 | 0 | 52.833 | 31.176 | [5 empty] | 0 | 23.038 | 5 | 5.4898 | 5.1432 | 3.8129 | 3.5294 | 1.6137 | 29.3952
2010-03-03 | 8:36 | 0 | 15.868 | 0 | 2 | 0 | 60.351 | 59.543 | 37.414 | 37.296 | 34.758 | 25.083 | 3.949 | 1 | 0 | 56.494 | 55.974 | 44.876 | 21.083 | 0 | 0 | 52.88 | 31.2 | [5 empty] | 0 | 23.055 | 6 | 5.4465 | 5.1019 | 3.8111 | 3.5294 | 1.5725 | 28.8721
2010-03-03 | 8:37 | 0 | 15.9 | 0 | 2 | 0 | 47.108 | 59.976 | 37.538 | 37.445 | 21.356 | 25.161 | 3.908 | 1 | 0 | 56.547 | 55.981 | 44.953 | 20.971 | 0 | 0 | 52.931 | 31.208 | [5 empty] | 0 | 9.663 | 7 | 5.4584 | 5.1133 | 3.8116 | 3.5294 | 1.5839 | 29.0169
2010-03-03 | 8:38 | 0 | 15.875 | 0 | 2 | 0 | 41.487 | 52.198 | 37.586 | 37.61 | 17.901 | 25.235 | 4.06 | 0 | 0 | 56.524 | 56.005 | 44.907 | 21.02 | 0 | 0 | 52.931 | 31.183 | [5 empty] | 0 | 3.877 | 8 | 5.4141 | 5.0712 | 3.8098 | 3.5294 | 1.5418 | 28.477
2010-03-03 | 8:39 | 0 | 15.868 | 0 | 3 | 0 | 39.669 | 43.616 | 37.579 | 37.6 | 15.377 | 25.178 | 4.153 | 0 | 0 | 56.517 | 55.928 | 44.9 | 21.179 | 0 | 0 | 52.901 | 31.151 | [5 empty] | 0 | 2.069 | 9 | 5.387 | 5.0454 | 3.8087 | 3.5294 | 1.516 | 28.1423
2010-03-03 | 8:40 | 0 | 15.842 | 0 | 2 | 0 | 38.987 | 40.798 | 37.555 | 37.6 | 12.609 | 25.154 | 4.127 | 0 | 0 | 56.517 | 55.928 | 44.876 | 21.179 | 0 | 0 | 52.856 | 31.151 | [5 empty] | 0 | 1.387 | 10 | 5.3946 | 5.0526 | 3.809 | 3.5294 | 1.5232 | 28.2362
2010-03-03 | 8:41 | 0 | 15.875 | 0 | 2 | 0 | 38.595 | 39.724 | 37.61 | 37.703 | 11.038 | 25.065 | 4.16 | 0 | 0 | 56.501 | 55.729 | 44.883 | 21.164 | 7 | 1 | 55.797 | 20.296 | [5 empty] | 0 | 0.892 | 11 | 5.385 | 5.0435 | 3.8086 | 3.5294 | 1.5141 | 28.117
2010-03-03 | 8:42 | 0 | 15.842 | 0 | 2 | 0 | 38.354 | 39.059 | 37.459 | 37.672 | 10.535 | 24.938 | 4.23 | 1 | 0 | 56.426 | 54.483 | 44.157 | 20.963 | 14 | 0 | 57.233 | 13.869 | [5 empty] | 0 | 0.682 | 12 | 5.3646 | 5.0241 | 3.8078 | 3.5294 | 1.4947 | 27.8626
2010-03-03 | 8:43 | 0 | 15.842 | 0 | 11 | 0 | 41.949 | 38.681 | 37.155 | 41.76 | 45.404 | 24.793 | 4.127 | 0 | 0 | 46.046 | 51.274 | 44.252 | 21.059 | 13 | 1 | 57.704 | 12.413 | [5 empty] | 0 | 0.189 | 13 | 5.3946 | 5.0526 | 3.809 | 3.5294 | 1.5232 | 28.2362
2010-03-03 | 8:44 | 1 | 15.875 | 0 | 14 | 0 | 51.855 | 38.478 | 37.655 | 41.064 | 46.97 | 24.825 | 4.238 | 1 | 0 | 52.931 | 44.305 | 42.355 | 21.042 | 13 | 1 | 57.868 | 12.001 | [5 empty] | 15.875 | 10.791 | 14 | 5.3623 | 5.0219 | 3.8077 | 3.5294 | 1.4925 | 27.8334
2010-03-03 | 8:45 | 1 | 15.842 | 1 | 15 | 0 | 57.345 | 38.306 | 38.189 | 42.817 | 50.585 | 24.793 | 4.204 | 4 | 0 | 57.927 | 37.672 | 43.03 | 20.914 | 11 | 1 | 57.838 | 11.845 | [5 empty] | 15.842 | 14.528 | 15 | 5.3722 | 5.0313 | 3.8081 | 3.5294 | 1.5019 | 27.9573
2010-03-03 | 8:46 | 2 | 15.842 | 0 | 14 | 1 | 59.52 | 38.189 | 38.66 | 44.346 | 54.576 | 24.769 | 3.949 | 3 | 1 | 59.721 | 35.603 | 44.439 | 20.988 | 0 | 0 | 57.66 | 12.685 | [5 empty] | 31.684 | 15.174 | 16 | 5.4465 | 5.1019 | 3.8111 | 3.5294 | 1.5725 | 28.8721
2010-03-03 | 8:47 | 1 | 15.9 | 0 | 15 | 0 | 61.232 | 38.102 | 39.349 | 45.639 | 58.071 | 24.705 | 4.238 | 3 | 0 | 61.366 | 34.813 | 45.387 | 20.899 | 10 | 0 | 57.756 | 12.149 | [5 empty] | 15.9 | 15.593 | 0 | 5.3623 | 5.0219 | 3.8077 | 3.5294 | 1.4925 | 27.8334
2010-03-03 | 8:48 | 1 | 15.875 | 0 | 14 | 0 | 61.41 | 38.009 | 39.609 | 45.184 | 59.128 | 24.68 | 4.209 | 2 | 0 | 61.752 | 33.546 | 45.023 | 20.875 | 7 | 1 | 57.672 | 11.853 | [5 empty] | 15.875 | 16.226 | 1 | 5.3707 | 5.0299 | 20.2786 | 20 | -14.9701 | -278.7335
2010-03-03 | 8:49 | 1 | 15.948 | 1 | 15 | 1 | 61.592 | 37.892 | 39.794 | 45.71 | 60.291 | 24.631 | 4.209 | 2 | 1 | 61.816 | 34.201 | 45.733 | 21.162 | 0 | 0 | 57.423 | 13.16 | [5 empty] | 15.948 | 15.882 | 2 | 5.3707 | 5.0299 | 20.2786 | 20 | -14.9701 | -278.7335
2010-03-03 | 8:50 | 1 | 15.893 | 0 | 14 | 0 | 62.462 | 37.791 | 40.236 | 46.898 | 61.43 | 24.577 | 4.379 | 2 | 0 | 62.642 | 35.677 | 46.921 | 20.939 | 0 | 0 | 57.149 | 14.636 | [5 empty] | 15.893 | 15.564 | 0 | 5.3212 | 4.9829 | 20.2766 | 20 | -15.0171 | -282.2109
2010-03-03 | 8:51 | 1 | 15.868 | 0 | 15 | 0 | 63.785 | 37.698 | 41.035 | 48.48 | 62.865 | 24.528 | 4.354 | 2 | 0 | 63.92 | 37.557 | 48.503 | 20.843 | 0 | 0 | 56.88 | 15.769 | [5 empty] | 15.868 | 15.305 | 1 | 5.3285 | 4.9898 | 20.2769 | 20 | -15.0102 | -281.6955
2010-03-03 | 8:52 | 1 | 15.923 | 0 | 14 | 1 | 65.314 | 37.631 | 41.98 | 50.272 | 64.372 | 24.582 | 4.233 | 1 | 1 | 65.403 | 39.607 | 50.272 | 20.777 | 0 | 0 | 56.681 | 16.614 | [5 empty] | 15.923 | 15.042 | 2 | 5.3638 | 5.0233 | 20.2784 | 20 | -14.9767 | -279.2206
2010-03-03 | 8:53 | 1 | 15.923 | 0 | 15 | 0 | 66.907 | 37.538 | 42.968 | 52.063 | 65.672 | 24.511 | 4.209 | 1 | 0 | 67.019 | 41.652 | 52.039 | 20.897 | 0 | 0 | 56.48 | 17.529 | [5 empty] | 15.923 | 14.844 | 0 | 5.3707 | 5.0299 | 20.2786 | 20 | -14.9701 | -278.7335
2010-03-03 | 8:54 | 1 | 15.923 | 1 | 14 | 0 | 68.501 | 37.421 | 44.118 | 53.851 | 66.615 | 24.462 | 4.31 | 0 | 0 | 68.523 | 43.719 | 53.897 | 20.801 | 0 | 0 | 56.3 | 18.615 | [5 empty] | 15.923 | 14.65 | 1 | 5.3413 | 5.002 | 15.2774 | 15 | -9.998 | -187.1821
2010-03-03 | 8:55 | 2 | 15.923 | 0 | 15 | 0 | 70.236 | 37.327 | 45.252 | 55.638 | 67.6 | 24.438 | 4.462 | 1 | 0 | 70.303 | 45.733 | 55.685 | 20.823 | 0 | 0 | 56.165 | 19.9 | [5 empty] | 31.846 | 14.598 | 2 | 5.2971 | 4.9599 | 15.2756 | 15 | -10.0401 | -189.5404
2010-03-03 | 8:56 | 1 | 15.898 | 0 | 14 | 1 | 71.819 | 37.256 | 46.375 | 57.489 | 68.215 | 24.487 | 4.384 | 0 | 1 | 71.951 | 47.752 | 57.443 | 20.777 | 0 | 0 | 56.051 | 21.378 | [5 empty] | 15.898 | 14.33 | 3 | 5.3198 | 4.9815 | 15.2766 | 15 | -10.0185 | -188.3253
2010-03-03 | 8:57 | 1 | 15.898 | 0 | 15 | 0 | 72.982 | 37.162 | 47.43 | 59.171 | 68.436 | 24.487 | 4.336 | 0 | 0 | 73.091 | 49.677 | 59.102 | 20.801 | 0 | 0 | 55.96 | 23.04 | [5 empty] | 15.898 | 13.811 | 0 | 5.3338 | 4.9948 | 15.2771 | 15 | -10.0052 | -187.5827
2010-03-03 | 8:58 | 0 | 15.898 | 0 | 10 | 0 | 73.554 | 50.457 | 43.86 | 60.403 | 57.982 | 24.487 | 4.462 | 0 | 0 | 73.709 | 51.465 | 60.18 | 20.777 | 0 | 0 | 55.799 | 24.801 | [5 empty] | 0 | 13.151 | 1 | 5.2971 | 4.9599 | 4.0256 | 3.75 | 1.2099 | 22.8413
2010-03-03 | 8:59 | 0 | 15.898 | 0 | 2 | 0 | 72.962 | 67.776 | 36.691 | 56.75 | 53.393 | 24.533 | 4.436 | 0 | 0 | 70.918 | 52.681 | 57.154 | 20.946 | 0 | 0 | 55.776 | 25.475 | [5 empty] | 0 | 16.212 | 2 | 5.3046 | 4.9671 | 4.026 | 3.75 | 1.2171 | 22.9444
2010-03-03 | 9:00 | 0 | 15.923 | 0 | 2 | 0 | 66.704 | 68.304 | 34.249 | 41.322 | 36.552 | 24.462 | 4.436 | 0 | 0 | 68.063 | 53.393 | 50.181 | 20.801 | 0 | 0 | 55.823 | 25.62 | [5 empty] | 0 | 25.382 | 3 | 5.3046 | 4.9671 | 4.026 | 3.75 | 1.2171 | 22.9444
2010-03-03 | 9:01 | 0 | 15.898 | 0 | 2 | 0 | 52.705 | 69.27 | 33.192 | 35.706 | 26.63 | 24.462 | 4.588 | 1 | 0 | 65.875 | 53.897 | 44.587 | 20.922 | 0 | 0 | 55.89 | 25.497 | [5 empty] | 0 | 16.999 | 4 | 5.2604 | 4.925 | 4.0242 | 3.75 | 1.175 | 22.3376
2010-03-03 | 9:02 | 0 | 15.875 | 0 | 3 | 0 | 42.355 | 59.463 | 32.651 | 33.754 | 21.091 | 24.438 | 4.536 | 0 | 0 | 64.351 | 54.194 | 40.875 | 20.897 | 0 | 0 | 55.914 | 25.377 | [5 empty] | 0 | 8.601 | 5 | 5.2755 | 4.9394 | 4.0248 | 3.75 | 1.1894 | 22.5463
2010-03-03 | 9:03 | 0 | 15.875 | 0 | 2 | 0 | 37.772 | 47.383 | 32.291 | 32.838 | 18.666 | 24.413 | 4.614 | 0 | 0 | 63.274 | 54.401 | 38.409 | 20.897 | 0 | 0 | 55.937 | 25.21 | [5 empty] | 0 | 4.934 | 6 | 5.2528 | 4.9178 | 4.0239 | 3.75 | 1.1678 | 22.2328
2010-03-03 | 9:04 | 0 | 15.875 | 0 | 2 | 0 | 35.588 | 40.571 | 32.245 | 32.365 | 15.973 | 24.391 | 4.562 | 0 | 0 | 62.512 | 54.539 | 36.691 | 20.777 | 0 | 0 | 55.96 | 25.016 | [5 empty] | 0 | 3.223 | 7 | 5.2679 | 4.9322 | 4.0245 | 3.75 | 1.1822 | 22.4421
2010-03-03 | 9:05 | 0 | 15.875 | 0 | 2 | 0 | 34.366 | 37.327 | 32.027 | 32.196 | 14.344 | 24.318 | 4.688 | 0 | 0 | 61.95 | 54.63 | 35.541 | 20.777 | 0 | 0 | 55.984 | 24.847 | [5 empty] | 0 | 2.17 | 8 | 5.2313 | 4.8974 | 4.023 | 3.75 | 1.1474 | 21.9328
2010-03-03 | 9:06 | 0 | 15.898 | 0 | 2 | 0 | 33.637 | 35.541 | 31.811 | 32.1 | 14.073 | 24.367 | 4.815 | 0 | 0 | 61.503 | 54.7 | 34.601 | 20.728 | 0 | 0 | 55.984 | 24.631 | [5 empty] | 0 | 1.537 | 9 | 5.1943 | 4.8622 | 4.0215 | 3.75 | 1.1122 | 21.4122
2010-03-03 | 9:07 | 0 | 15.875 | 0 | 2 | 0 | 33.144 | 34.435 | 31.568 | 31.956 | 12.147 | 24.367 | 4.766 | 0 | 0 | 61.145 | 54.768 | 33.919 | 20.728 | 0 | 0 | 56.007 | 24.511 | [5 empty] | 0 | 1.188 | 10 | 5.2085 | 4.8758 | 4.0221 | 3.75 | 1.1258 | 21.6139
2010-03-03 | 9:08 | 0 | 15.875 | 0 | 3 | 0 | 32.838 | 33.732 | 31.666 | 31.713 | 10.553 | 24.281 | 4.701 | 0 | 0 | 60.818 | 54.756 | 33.342 | 20.571 | 0 | 0 | 55.925 | 24.401 | [5 empty] | 0 | 1.125 | 11 | 5.2275 | 4.8938 | 4.0228 | 3.75 | 1.1438 | 21.8799
2010-03-03 | 9:09 | 0 | 15.88 | 0 | 2 | 0 | 32.466 | 33.266 | 32.345 | 31.791 | 29.935 | 24.298 | 4.871 | 0 | 0 | 60.565 | 54.819 | 32.914 | 20.637 | 0 | 0 | 55.988 | 24.276 | [5 empty] | 0 | 0.675 | 12 | 5.178 | 4.8467 | 4.0208 | 3.75 | 1.0967 | 21.1803
2010-03-03 | 9:10 | 1 | 15.88 | 1 | 3 | 0 | 49.383 | 32.773 | 32.656 | 32.345 | 35.545 | 24.202 | 4.694 | 0 | 0 | 60.319 | 54.796 | 32.56 | 20.686 | 0 | 0 | 55.942 | 24.202 | [5 empty] | 15.88 | 17.038 | 13 | 5.2295 | 4.8957 | 4.0229 | 3.75 | 1.1457 | 21.9084
2010-03-03 | 9:11 | 0 | 15.88 | 0 | 3 | 0 | 55.347 | 45.233 | 32.466 | 32.725 | 35.921 | 24.202 | 4.645 | 0 | 0 | 60.118 | 54.796 | 32.25 | 20.397 | 0 | 0 | 55.897 | 24.082 | [5 empty] | 0 | 22.622 | 14 | 5.2438 | 4.9093 | 4.0235 | 3.75 | 1.1593 | 22.1074
2010-03-03 | 9:12 | 0 | 15.935 | 0 | 2 | 1 | 56.873 | 53.794 | 32.112 | 32.57 | 36.54 | 24.21 | 4.83 | 1 | 0 | 59.922 | 54.826 | 32.039 | 20.5 | 0 | 0 | 55.858 | 24.04 | [5 empty] | 0 | 24.303 | 15 | 5.1899 | 4.8581 | 4.0213 | 3.75 | 1.1081 | 21.3502
2010-03-03 | 9:13 | 1 | 15.913 | 0 | 3 | 0 | 57.165 | 55.767 | 31.799 | 32.112 | 36.447 | 24.163 | 4.879 | 0 | 0 | 59.744 | 54.803 | 31.894 | 20.789 | 0 | 0 | 55.811 | 23.994 | [5 empty] | 15.913 | 25.053 | 0 | 5.1756 | 4.8445 | 4.0207 | 3.75 | 1.0945 | 21.147
2010-03-03 | 9:14 | 0 | 15.913 | 0 | 2 | 0 | 56.896 | 56.357 | 31.534 | 31.678 | 36.751 | 24.139 | 4.905 | 1 | 0 | 59.563 | 54.803 | 31.75 | 21.005 | 0 | 0 | 55.811 | 23.92 | [5 empty] | 0 | 25.218 | 1 | 5.1681 | 4.8373 | 5.2704 | 5 | -0.1627 | -3.1483
2010-03-03 | 9:15 | 0 | 15.88 | 0 | 3 | 0 | 56.8 | 56.35 | 31.308 | 31.357 | 36.698 | 24.107 | 4.923 | 2 | 0 | 59.333 | 54.796 | 31.551 | 20.831 | 0 | 0 | 55.76 | 23.817 | [5 empty] | 0 | 25.443 | 2 | 5.1628 | 4.8323 | 5.2702 | 5 | -0.16769 | -3.248
2010-03-03 | 9:16 | 1 | 15.888 | 0 | 2 | 0 | 56.583 | 56.223 | 31.34 | 31.269 | 37.622 | 24.114 | 4.83 | 1 | 0 | 59.205 | 54.826 | 31.509 | 20.934 | 0 | 0 | 55.767 | 23.849 | [5 empty] | 15.888 | 25.314 | 3 | 5.1899 | 4.8581 | 5.2713 | 5 | -0.14194 | -2.735
2010-03-03 | 9:17 | 0 | 15.88 | 0 | 3 | 0 | 56.574 | 56.216 | 31.431 | 31.237 | 37.897 | 24.009 | 5.101 | 2 | 0 | 59.041 | 54.772 | 31.406 | 20.806 | 0 | 0 | 55.69 | 23.793 | [5 empty] | 0 | 25.337 | 4 | 5.111 | 4.783 | 5.2681 | 5 | -0.21696 | -4.2449
2010-03-03 | 9:18 | 0 | 15.913 | 0 | 2 | 0 | 56.604 | 56.2 | 31.463 | 31.365 | 38.631 | 24.139 | 5.108 | 2 | 0 | 58.913 | 54.826 | 31.365 | 20.934 | 0 | 0 | 55.72 | 23.8 | [5 empty] | 0 | 25.239 | 5 | 5.109 | 4.7811 | 5.268 | 5 | -0.21889 | -4.2845
2010-03-03 | 9:19 | 0 | 15.88 | 0 | 3 | 0 | 56.357 | 56.133 | 31.438 | 31.365 | 38.985 | 24.163 | 5.157 | 1 | 0 | 58.778 | 54.826 | 31.294 | 20.789 | 0 | 0 | 55.652 | 23.776 | [5 empty] | 0 | 24.992 | 6 | 5.0947 | 4.7675 | 5.2674 | 5 | -0.23246 | -4.5628
2010-03-03 | 9:20 | 1 | 15.913 | 0 | 2 | 0 | 56.314 | 56.065 | 31.534 | 31.34 | 39.219 | 24.139 | 5.183 | 2 | 0 | 58.667 | 54.849 | 31.195 | 20.718 | 0 | 0 | 55.629 | 23.754 | [5 empty] | 15.913 | 24.974 | 7 | 5.0871 | 4.7603 | 5.2671 | 5 | -0.23965 | -4.711
2010-03-03 | 9:21 | 0 | 15.888 | 0 | 3 | 0 | 56.291 | 55.995 | 31.678 | 31.389 | 39.408 | 24.114 | 4.879 | 2 | 0 | 58.555 | 54.826 | 31.195 | 20.885 | 0 | 0 | 55.559 | 23.729 | [5 empty] | 0 | 24.902 | 8 | 5.1756 | 4.8445 | 5.2707 | 5 | -0.15551 | -3.0046
2010-03-03 | 9:22 | 0 | 15.913 | 0 | 2 | 0 | 56.156 | 55.928 | 31.992 | 31.629 | 39.667 | 24.139 | 5.083 | 1 | 0 | 58.466 | 54.826 | 31.149 | 20.765 | 0 | 0 | 55.515 | 23.754 | [5 empty] | 0 | 24.527 | 9 | 5.1162 | 4.788 | 5.2683 | 5 | -0.21197 | -4.1432
2010-03-03 | 9:23 | 1 | 15.855 | 0 | 3 | 0 | 55.942 | 55.851 | 32.321 | 31.84 | 39.87 | 24.202 | 5.124 | 2 | 0 | 58.324 | 54.842 | 31.043 | 20.902 | 0 | 0 | 55.461 | 23.697 | [5 empty] | 15.855 | 24.102 | 10 | 5.1043 | 4.7767 | 5.2678 | 5 | -0.22332 | -4.3752
2010-03-03 | 9:24 | 0 | 15.935 | 0 | 3 | 1 | 56.2 | 55.743 | 32.78 | 32.233 | 40.09 | 24.308 | 5.183 | 2 | 0 | 58.285 | 54.826 | 31.075 | 20.958 | 0 | 0 | 55.421 | 23.776 | [5 empty] | 0 | 23.967 | 11 | 5.0871 | 4.7603 | 5.2671 | 5 | -0.23965 | -4.711
2010-03-03 | 9:25 | 0 | 15.913 | 0 | 2 | 0 | 56.291 | 55.767 | 33.228 | 32.663 | 40.112 | 24.308 | 4.853 | 1 | 0 | 58.242 | 54.826 | 31.195 | 20.789 | 0 | 0 | 55.33 | 23.776 | [5 empty] | 0 | 23.628 | 0 | 5.1832 | 4.8517 | 5.271 | 5 | -0.14831 | -2.8614
2010-03-03 | 9:26 | 0 | 15.913 | 0 | 3 | 0 | 56.133 | 55.904 | 33.555 | 33.108 | 40.231 | 24.33 | 4.853 | 2 | 0 | 58.151 | 54.826 | 31.269 | 20.814 | 0 | 0 | 55.239 | 23.8 | [5 empty] | 0 | 23.025 | 1 | 5.1832 | 4.8517 | 4.5567 | 4.2857 | 0.56598 | 10.9194
2010-03-03 | 9:27 | 1 | 15.888 | 0 | 2 | 0 | 56.314 | 55.858 | 33.79 | 33.486 | 40.607 | 24.403 | 5.031 | 2 | 0 | 58.085 | 54.826 | 31.34 | 20.789 | 0 | 0 | 55.263 | 23.849 | [5 empty] | 15.888 | 22.828 | 2 | 5.1314 | 4.8024 | 4.5546 | 4.2857 | 0.5167 | 10.0695
2010-03-03 | 9:28 | 0 | 15.913 | 0 | 3 | 0 | 56.291 | 55.904 | 33.979 | 33.766 | 40.863 | 24.45 | 5.209 | 1 | 0 | 57.993 | 54.824 | 31.534 | 20.838 | 0 | 0 | 55.237 | 23.849 | [5 empty] | 0 | 22.525 | 3 | 5.0795 | 4.7531 | 4.5525 | 4.2857 | 0.46743 | 9.2023
2010-03-03 | 9:29 | 0 | 15.9 | 0 | 3 | 0 | 56.366 | 55.958 | 34.129 | 33.943 | 41.463 | 24.558 | 5.348 | 2 | 0 | 57.959 | 54.789 | 31.737 | 21.017 | 0 | 0 | 55.158 | 23.908 | [5 empty] | 0 | 22.423 | 4 | 5.0391 | 4.7147 | 4.5509 | 4.2857 | 0.42896 | 8.5127
2010-03-03 | 9:30 | 0 | 15.9 | 0 | 2 | 0 | 56.232 | 55.981 | 34.27 | 34.129 | 41.181 | 24.558 | 4.869 | 1 | 0 | 57.87 | 54.812 | 31.882 | 20.897 | 0 | 0 | 55.134 | 23.908 | [5 empty] | 0 | 22.103 | 5 | 5.1785 | 4.8473 | 4.5566 | 4.2857 | 0.56155 | 10.8437
2010-03-03 | 9:31 | 1 | 15.9 | 0 | 3 | 0 | 56.343 | 55.958 | 34.366 | 34.249 | 41.509 | 24.582 | 4.843 | 2 | 0 | 57.802 | 54.789 | 32.027 | 20.777 | 0 | 0 | 55.134 | 23.957 | [5 empty] | 15.9 | 22.094 | 6 | 5.1861 | 4.8545 | 4.5569 | 4.2857 | 0.56874 | 10.9666
2010-03-03 | 9:32 | 0 | 15.953 | 0 | 3 | 0 | 56.439 | 55.986 | 34.536 | 34.395 | 41.585 | 24.685 | 4.949 | 1 | 0 | 57.74 | 54.817 | 32.201 | 20.951 | 0 | 0 | 55.116 | 23.987 | [5 empty] | 0 | 22.044 | 7 | 5.1553 | 4.8251 | 4.5556 | 4.2857 | 0.5394 | 10.4632
2010-03-03 | 9:33 | 0 | 15.905 | 0 | 2 | 0 | 56.64 | 56.079 | 34.581 | 34.464 | 41.351 | 24.636 | 5.049 | 2 | 0 | 57.628 | 54.817 | 32.345 | 20.975 | 0 | 0 | 55.048 | 24.033 | [5 empty] | 0 | 22.176 | 8 | 5.1261 | 4.7974 | 4.5544 | 4.2857 | 0.51172 | 9.9826
2010-03-03 | 9:34 | 1 | 15.93 | 0 | 3 | 0 | 56.551 | 56.17 | 34.557 | 34.419 | 42.102 | 24.565 | 5 | 1 | 0 | 57.494 | 54.817 | 32.394 | 21 | 0 | 0 | 55.001 | 24.033 | [5 empty] | 15.93 | 22.132 | 9 | 5.1404 | 4.811 | 4.555 | 4.2857 | 0.52529 | 10.2188
2010-03-03 | 9:35 | 0 | 15.9 | 0 | 2 | 0 | 56.547 | 56.188 | 34.694 | 34.529 | 41.533 | 24.703 | 4.918 | 2 | 0 | 57.421 | 54.789 | 32.387 | 20.946 | 0 | 0 | 54.95 | 24.028 | [5 empty] | 0 | 22.018 | 10 | 5.1643 | 4.8337 | 4.556 | 4.2857 | 0.54798 | 10.611
2010-03-03 | 9:36 | 0 | 15.9 | 0 | 3 | 0 | 56.389 | 56.142 | 34.835 | 34.624 | 41.58 | 24.703 | 4.918 | 1 | 0 | 57.354 | 54.768 | 32.436 | 20.993 | 0 | 0 | 54.903 | 24.053 | [5 empty] | 0 | 21.765 | 11 | 5.1643 | 4.8337 | 4.556 | 4.2857 | 0.54798 | 10.611
2010-03-03 | 9:37 | 0 | 15.9 | 0 | 2 | 0 | 56.458 | 56.005 | 34.883 | 34.694 | 41.391 | 24.68 | 4.969 | 2 | 0 | 57.263 | 54.744 | 32.461 | 20.801 | 0 | 0 | 54.882 | 24.053 | [5 empty] | 0 | 21.764 | 12 | 5.1494 | 4.8196 | 4.5554 | 4.2857 | 0.53387 | 10.3675
2010-03-03 | 9:38 | 1 | 15.923 | 0 | 3 | 1 | 56.524 | 56.075 | 35 | 34.79 | 41.487 | 24.68 | 4.995 | 1 | 0 | 57.22 | 54.744 | 32.579 | 20.801 | 0 | 0 | 54.859 | 24.102 | [5 empty] | 15.923 | 21.734 | 13 | 5.1419 | 4.8124 | 4.5551 | 4.2857 | 0.52667 | 10.2428
2010-03-03 | 9:39 | 0 | 15.85 | 0 | 3 | 0 | 56.681 | 56.142 | 35.117 | 34.907 | 41.274 | 24.727 | 5.322 | 2 | 0 | 57.151 | 54.744 | 32.603 | 20.897 | 0 | 0 | 54.789 | 24.102 | [5 empty] | 0 | 21.774 | 0 | 5.0466 | 4.7219 | 4.5512 | 4.2857 | 0.43616 | 8.6425
2010-03-03 | 9:40 | 0 | 15.923 | 0 | 2 | 0 | 56.681 | 56.277 | 35.211 | 35.048 | 41.604 | 24.752 | 5.273 | 1 | 0 | 57.062 | 54.721 | 32.697 | 20.946 | 0 | 0 | 54.789 | 24.126 | [5 empty] | 0 | 21.633 | 1 | 5.0609 | 4.7354 | 2.7661 | 2.5 | 2.2354 | 44.1707
2010-03-03 | 9:41 | 0 | 15.9 | 0 | 3 | 0 | 56.95 | 56.277 | 35.306 | 35.211 | 41.767 | 24.703 | 5.551 | 2 | 0 | 56.973 | 54.721 | 32.72 | 20.993 | 0 | 0 | 54.744 | 24.148 | [5 empty] | 0 | 21.739 | 2 | 4.9799 | 4.6585 | 2.7628 | 2.5 | 2.1585 | 43.3435
2010-03-03 | 9:42 | 1 | 15.923 | 1 | 2 | 0 | 57.197 | 56.478 | 35.469 | 35.306 | 42.238 | 24.801 | 5.322 | 1 | 0 | 56.905 | 54.651 | 32.744 | 20.826 | 0 | 0 | 54.744 | 24.173 | [5 empty] | 15.923 | 21.891 | 3 | 5.0466 | 4.7219 | 2.7655 | 2.5 | 2.2219 | 44.0268
2010-03-03 | 9:43 | 0 | 16.028 | 0 | 3 | 0 | 57.806 | 56.798 | 35.758 | 35.541 | 42.497 | 24.945 | 5.247 | 2 | 0 | 56.905 | 54.812 | 32.885 | 20.971 | 0 | 0 | 54.812 | 24.271 | [5 empty] | 0 | 22.265 | 4 | 5.0685 | 4.7426 | 2.7664 | 2.5 | 2.2426 | 44.2467
2010-03-03 | 9:44 | 0 | 15.973 | 0 | 2 | 0 | 58.272 | 57.151 | 35.823 | 35.775 | 42.896 | 24.847 | 5.626 | 1 | 0 | 56.859 | 54.744 | 33.027 | 20.946 | 0 | 0 | 54.768 | 24.318 | [5 empty] | 0 | 22.497 | 5 | 4.9581 | 4.6377 | 2.7619 | 2.5 | 2.1377 | 43.1157
2010-03-03 | 9:45 | 0 | 15.973 | 0 | 3 | 0 | 58.856 | 57.621 | 35.892 | 35.94 | 43.53 | 24.872 | 5.752 | 2 | 0 | 56.839 | 54.744 | 33.144 | 21.091 | 0 | 0 | 54.744 | 24.318 | [5 empty] | 0 | 22.916 | 6 | 4.9214 | 4.6028 | 2.7604 | 2.5 | 2.1028 | 42.7285
2010-03-03 | 9:46 | 1 | 16.028 | 0 | 2 | 0 | 59.242 | 58.121 | 35.945 | 36.017 | 43.676 | 24.926 | 5.861 | 1 | 0 | 56.82 | 54.772 | 33.266 | 20.975 | 0 | 0 | 54.726 | 24.372 | [5 empty] | 16.028 | 23.225 | 7 | 4.8897 | 4.5727 | 2.7591 | 2.5 | 2.0727 | 42.3888
2010-03-03 | 9:47 | 0 | 15.978 | 0 | 2 | 0 | 59.353 | 58.546 | 35.993 | 36.062 | 43.724 | 24.901 | 5.783 | 2 | 0 | 56.82 | 54.772 | 33.338 | 21.047 | 0 | 0 | 54.772 | 24.396 | [5 empty] | 0 | 23.291 | 8 | 4.9124 | 4.5943 | 2.7601 | 2.5 | 2.0943 | 42.6323
2010-03-03 | 9:48 | 0 | 16.054 | 0 | 3 | 0 | 59.6 | 58.815 | 36.038 | 36.158 | 43.654 | 24.997 | 5.861 | 1 | 0 | 56.775 | 54.817 | 33.383 | 21.071 | 0 | 0 | 54.749 | 24.443 | [5 empty] | 0 | 23.442 | 9 | 4.8897 | 4.5727 | 2.7591 | 2.5 | 2.0727 | 42.3888
2010-03-03 | 9:49 | 0 | 15.998 | 0 | 2 | 0 | 57.824 | 58.945 | 36.222 | 36.174 | 32.555 | 25.016 | 5.83 | 1 | 0 | 56.77 | 54.768 | 33.378 | 21.042 | 0 | 0 | 54.698 | 24.487 | [5 empty] | 0 | 21.65 | 10 | 4.8987 | 4.5813 | 2.7595 | 2.5 | 2.0813 | 42.4858
2010-03-03 | 9:50 | 0 | 16.028 | 0 | 2 | 0 | 44.545 | 58.95 | 36.227 | 36.296 | 22.564 | 25.021 | 5.935 | 1 | 0 | 56.752 | 54.772 | 33.548 | 21.216 | 0 | 0 | 54.679 | 24.516 | [5 empty] | 0 | 8.249 | 11 | 4.8681 | 4.5522 | 2.7583 | 2.5 | 2.0522 | 42.1557
2010-03-03 | 9:51 | 0 | 15.973 | 0 | 2 | 0 | 39.887 | 48.895 | 36.174 | 36.34 | 18.153 | 25.021 | 6.038 | 0 | 0 | 56.709 | 54.772 | 33.572 | 21.167 | 0 | 0 | 54.679 | 24.516 | [5 empty] | 0 | 3.547 | 12 | 4.8381 | 4.5237 | 2.7571 | 2.5 | 2.0237 | 41.8277
2010-03-03 | 9:52 | 0 | 15.978 | 0 | 3 | 0 | 38.437 | 41.702 | 36.227 | 36.344 | 15.438 | 25.046 | 5.582 | 1 | 0 | 56.709 | 54.749 | 33.665 | 21.12 | 0 | 0 | 54.611 | 24.565 | [5 empty] | 0 | 2.093 | 13 | 4.9709 | 4.6499 | 2.7624 | 2.5 | 2.1499 | 43.2496
2010-03-03 | 9:53 | 0 | 15.978 | 0 | 2 | 0 | 37.732 | 39.353 | 36.134 | 36.368 | 14.352 | 25.095 | 5.657 | 0 | 0 | 56.663 | 54.726 | 33.665 | 21.071 | 0 | 0 | 54.588 | 24.565 | [5 empty] | 0 | 1.364 | 14 | 4.9491 | 4.6291 | 2.7615 | 2.5 | 2.1291 | 43.021
2010-03-03 | 9:54 | 0 | 16.003 | 0 | 2 | 0 | 37.356 | 38.389 | 36.11 | 36.416 | 12.919 | 25.119 | 5.709 | 0 | 0 | 56.64 | 54.726 | 33.665 | 21.142 | 0 | 0 | 54.541 | 24.612 | [5 empty] | 0 | 0.94 | 15 | 4.9339 | 4.6147 | 2.7609 | 2.5 | 2.1147 | 42.8613
2010-03-03 | 9:55 | 0 | 15.973 | 0 | 2 | 0 | 37.069 | 37.703 | 35.868 | 36.246 | 11.136 | 25.065 | 5.752 | 0 | 0 | 56.501 | 54.674 | 33.637 | 20.971 | 0 | 0 | 54.492 | 24.607 | [5 empty] | 0 | 0.823 | 16 | 4.9214 | 4.6028 | 2.7604 | 2.5 | 2.1028 | 42.7285
2010-03-03 | 9:56 | 0 | 16.003 | 0 | 2 | 0 | 36.909 | 37.425 | 35.945 | 36.296 | 10.598 | 25.07 | 5.709 | 0 | 0 | 56.485 | 54.679 | 33.713 | 20.975 | 0 | 0 | 54.52 | 24.636 | [5 empty] | 0 | 0.613 | 17 | 4.9339 | 4.6147 | 2.7609 | 2.5 | 2.1147 | 42.8613
2010-03-03 | 9:57 | 0 | 16.003 | 0 | 3 | 0 | 36.768 | 37.167 | 35.897 | 36.227 | 10.696 | 25.095 | 5.608 | 0 | 0 | 56.394 | 54.635 | 33.665 | 21.022 | 0 | 0 | 54.474 | 24.685 | [5 empty] | 0 | 0.541 | 18 | 4.9634 | 4.6427 | 2.7621 | 2.5 | 2.1427 | 43.1705
2010-03-03 | 9:58 | 0 | 16.028 | 0 | 2 | 0 | 36.603 | 36.957 | 35.663 | 36.158 | 12.944 | 24.975 | 5.886 | 0 | 0 | 56.327 | 54.611 | 33.641 | 20.902 | 0 | 0 | 54.52 | 24.71 | [5 empty] | 0 | 0.445 | 19 | 4.8824 | 4.5658 | 2.7588 | 2.5 | 2.0658 | 42.3103
2010-03-03 | 9:59 | 0 | 15.948 | 0 | 2 | 0 | 36.505 | 36.715 | 35.165 | 35.892 | 35.565 | 24.945 | 6.082 | 0 | 0 | 56.209 | 54.583 | 33.567 | 21.017 | 0 | 0 | 54.446 | 24.68 | [5 empty] | 0 | 0.613 | 20 | 4.8253 | 4.5115 | 2.7565 | 2.5 | 2.0115 | 41.6864
2010-03-03 | 10:00 | 0 | 15.978 | 0 | 2 | 0 | 55.186 | 36.557 | 34.818 | 35.617 | 23.047 | 24.997 | 5.631 | 1 | 0 | 56.17 | 54.565 | 33.5 | 21.022 | 0 | 0 | 54.45 | 24.756 | [5 empty] | 0 | 19.569 | 21 | 4.9567 | 4.6363 | 2.7619 | 2.5 | 2.1363 | 43.1004
2010-03-03 | 10:01 | 0 | 15.978 | 0 | 2 | 0 | 44.171 | 44.981 | 34.557 | 35.239 | 13.313 | 24.926 | 6.061 | 0 | 0 | 56.124 | 54.541 | 33.407 | 21.022 | 0 | 0 | 54.427 | 24.756 | [5 empty] | 0 | 8.932 | 22 | 4.8314 | 4.5173 | 2.7568 | 2.5 | 2.0173 | 41.7539
2010-03-03 | 10:02 | 0 | 15.978 | 0 | 2 | 1 | 38.296 | 49.451 | 34.278 | 34.957 | 10.573 | 24.852 | 5.657 | 0 | 0 | 56.056 | 54.52 | 33.383 | 21.096 | 0 | 0 | 54.45 | 24.781 | [5 empty] | 0 | 3.339 | 23 | 4.9491 | 4.6291 | 2.7615 | 2.5 | 2.1291 | 43.021
2010-03-03 | 10:03 | 0 | 16.003 | 0 | 2 | 0 | 36.368 | 40.903 | 34.089 | 34.629 | 8.818 | 24.806 | 5.809 | 0 | 0 | 56.009 | 54.497 | 33.29 | 20.877 | 0 | 0 | 54.406 | 24.806 | [5 empty] | 0 | 1.739 | 0 | 4.9048 | 4.5871 | 2.7598 | 2.5 | 2.0871 | 42.5514
2010-03-03 | 10:04 | 0 | 15.973 | 0 | 2 | 0 | 35.517 | 37.421 | 33.988 | 34.483 | 10.196 | 24.752 | 5.982 | 1 | 0 | 55.914 | 54.446 | 33.168 | 20.848 | 0 | 0 | 54.378 | 24.801 | [5 empty] | 0 | 1.034 | 1 | 4.8544 | 4.5392 | 1.7211 | 1.4634 | 3.0758 | 63.3599
2010-03-03 | 10:05 | 0 | 16.003 | 0 | 2 | 0 | 35.029 | 36.179 | 33.689 | 34.323 | 10.03 | 24.781 | 5.76 | 0 | 0 | 55.895 | 54.45 | 33.125 | 20.926 | 0 | 0 | 54.359 | 24.852 | [5 empty] | 0 | 0.706 | 2 | 4.9191 | 4.6006 | 1.7237 | 1.4634 | 3.1372 | 63.7764
2010-03-03 | 10:06 | 0 | 15.978 | 0 | 2 | 0 | 34.723 | 35.498 | 33.407 | 34.089 | 8.127 | 24.732 | 5.783 | 0 | 0 | 55.781 | 54.427 | 33.007 | 21.142 | 0 | 0 | 54.268 | 24.901 | [5 empty] | 0 | 0.634 | 3 | 4.9124 | 4.5943 | 1.7235 | 1.4634 | 3.1309 | 63.7338
2010-03-03 | 10:07 | 0 | 15.953 | 0 | 2 | 0 | 34.419 | 35.053 | 33.266 | 33.782 | 8.916 | 24.685 | 5.912 | 0 | 0 | 55.804 | 54.406 | 32.938 | 21.096 | 0 | 0 | 54.313 | 24.926 | [5 empty] | 0 | 0.637 | 4 | 4.8748 | 4.5586 | 1.722 | 1.4634 | 3.0951 | 63.4924
2010-03-03 | 10:08 | 0 | 15.978 | 0 | 2 | 0 | 34.089 | 34.699 | 33.077 | 33.572 | 7.916 | 24.649 | 6.025 | 0 | 0 | 55.795 | 54.373 | 32.833 | 21.157 | 0 | 0 | 54.28 | 24.938 | [5 empty] | 0 | 0.517 | 5 | 4.8419 | 4.5273 | 1.7206 | 1.4634 | 3.0639 | 63.2779
2010-03-03 | 10:09 | 0 | 16.003 | 0 | 2 | 0 | 33.809 | 34.371 | 32.869 | 33.431 | 7.83 | 24.612 | 6.165 | 0 | 0 | 55.736 | 54.362 | 32.797 | 21.265 | 0 | 0 | 54.247 | 24.975 | [5 empty] | 0 | 0.378 | 6 | 4.8012 | 4.4885 | 1.719 | 1.4634 | 3.0251 | 63.0081
2010-03-03 | 10:10 | 1 | 16.003 | 0 | 2 | 0 | 33.572 | 34.019 | 32.704 | 33.244 | 28.057 | 24.565 | 5.683 | 0 | 0 | 55.713 | 54.362 | 32.728 | 21.289 | 0 | 0 | 54.268 | 24.999 | [5 empty] | 16.003 | 0.328 | 7 | 4.9415 | 4.6219 | 1.7247 | 1.4634 | 3.1585 | 63.9183
2010-03-03 | 10:11 | 0 | 16.028 | 0 | 3 | 0 | 50.945 | 33.785 | 32.466 | 33.055 | 24.06 | 24.516 | 5.935 | 0 | 0 | 55.669 | 54.362 | 32.608 | 21.12 | 0 | 0 | 54.247 | 25.024 | [5 empty] | 0 | 17.89 | 8 | 4.8681 | 4.5522 | 1.7217 | 1.4634 | 3.0888 | 63.449
2010-03-03 | 10:12 | 0 | 16.003 | 0 | 2 | 0 | 42.387 | 40.648 | 32.154 | 32.845 | 12.154 | 24.516 | 6.038 | 1 | 0 | 55.599 | 54.362 | 32.563 | 21.216 | 0 | 0 | 54.247 | 25.024 | [5 empty] | 0 | 9.542 | 9 | 4.8381 | 4.5237 | 1.7205 | 1.4634 | 3.0603 | 63.253
2010-03-03 | 10:13 | 0 | 16.003 | 0 | 2 | 0 | 35.828 | 46.886 | 31.889 | 32.563 | 8.843 | 24.421 | 6.165 | 0 | 0 | 55.575 | 54.338 | 32.49 | 21.191 | 0 | 0 | 54.201 | 25.07 | [5 empty] | 0 | 3.265 | 10 | 4.8012 | 4.4885 | 1.719 | 1.4634 | 3.0251 | 63.0081
2010-03-03 | 10:14 | 0 | 16.036 | 0 | 2 | 0 | 33.861 | 38.117 | 31.703 | 32.257 | 8.703 | 24.452 | 6.146 | 0 | 0 | 55.606 | 54.322 | 32.497 | 21.177 | 0 | 0 | 54.161 | 25.102 | [5 empty] | 0 | 1.604 | 11 | 4.8067 | 4.4938 | 1.7192 | 1.4634 | 3.0304 | 63.045
2010-03-03 | 10:15 | 0 | 16.003 | 0 | 2 | 0 | 32.962 | 34.749 | 31.526 | 31.914 | 9.437 | 24.251 | 6.239 | 0 | 0 | 55.531 | 54.292 | 32.426 | 21.297 | 0 | 0 | 54.184 | 25.127 | [5 empty] | 0 | 1.048 | 12 | 4.7796 | 4.468 | 1.7181 | 1.4634 | 3.0046 | 62.8636
2010-03-03 | 10:16 | 0 | 16.003 | 0 | 2 | 0 | 32.394 | 33.503 | 31.311 | 31.72 | 8.843 | 24.445 | 6.291 | 0 | 0 | 55.484 | 54.292 | 32.323 | 21.24 | 0 | 0 | 54.201 | 25.119 | [5 empty] | 0 | 0.674 | 13 | 4.7645 | 4.4537 | 1.7175 | 1.4634 | 2.9902 | 62.7613
2010-03-03 | 10:17 | 0 | 16.003 | 0 | 3 | 0 | 32.009 | 32.797 | 31.141 | 31.551 | 8.004 | 24.685 | 6.365 | 0 | 0 | 55.508 | 54.247 | 32.274 | 21.169 | 0 | 0 | 54.11 | 25.144 | [5 empty] | 0 | 0.458 | 14 | 4.7429 | 4.4332 | 1.7166 | 1.4634 | 2.9698 | 62.6146
2010-03-03 | 10:18 | 0 | 16.011 | 0 | 2 | 0 | 31.752 | 32.331 | 30.98 | 31.438 | 7.489 | 24.813 | 6.373 | 1 | 0 | 55.491 | 54.278 | 32.257 | 21.103 | 0 | 0 | 54.14 | 25.151 | [5 empty] | 0 | 0.314 | 15 | 4.7406 | 4.431 | 1.7165 | 1.4634 | 2.9675 | 62.5986
2010-03-03 | 10:19 | 0 | 16.036 | 0 | 3 | 0 | 31.487 | 31.946 | 30.859 | 31.318 | 6.577 | 24.813 | 6.602 | 0 | 0 | 55.47 | 54.231 | 32.233 | 21.128 | 0 | 0 | 54.07 | 25.176 | [5 empty] | 0 | 0.169 | 16 | 4.6739 | 4.3676 | 1.7138 | 1.4634 | 2.9042 | 62.1355
2010-03-03 | 10:20 | 0 | 16.003 | 0 | 2 | 0 | 31.191 | 31.6 | 30.683 | 31.191 | 15.782 | 24.756 | 6.595 | 0 | 0 | 55.44 | 54.201 | 32.13 | 21.047 | 0 | 0 | 54.086 | 25.19 | [5 empty] | 0 | 0 | 17 | 4.6759 | 4.3695 | 1.7139 | 1.4634 | 2.9061 | 62.1499
2010-03-03 | 10:21 | 0 | 16.061 | 0 | 2 | 0 | 30.958 | 31.392 | 30.475 | 31.053 | 8.655 | 24.788 | 6.551 | 0 | 0 | 55.424 | 54.208 | 32.162 | 21.128 | 0 | 0 | 54.047 | 25.222 | [5 empty] | 0 | -0.095 | 18 | 4.6887 | 4.3817 | 1.7144 | 1.4634 | 2.9183 | 62.2398
2010-03-03 | 10:22 | 0 | 16.028 | 0 | 3 | 0 | 30.877 | 30.997 | 30.273 | 30.732 | 6.899 | 24.781 | 5.909 | 0 | 0 | 55.347 | 54.131 | 32.034 | 21 | 0 | 0 | 53.972 | 25.215 | [5 empty] | 0 | 0.145 | 19 | 4.8757 | 4.5594 | 1.722 | 1.4634 | 3.096 | 63.4981
2010-03-03 | 10:23 | 0 | 16.011 | 0 | 2 | 0 | 30.668 | 30.98 | 30.09 | 30.548 | 6.373 | 24.766 | 6.072 | 0 | 0 | 55.333 | 54.184 | 32.056 | 20.951 | 0 | 0 | 54.016 | 25.24 | [5 empty] | 0 | 0.12 | 20 | 4.8282 | 4.5143 | 1.7201 | 1.4634 | 3.0509 | 63.1878
2010-03-03 | 10:24 | 0 | 16.036 | 0 | 2 | 0 | 30.428 | 30.788 | 29.896 | 30.354 | 5.642 | 24.766 | 5.943 | 0 | 0 | 55.286 | 54.117 | 32.066 | 20.912 | 0 | 0 | 54.026 | 25.271 | [5 empty] | 0 | 0.074 | 21 | 4.8658 | 4.55 | 1.7216 | 1.4634 | 3.0866 | 63.4338
2010-03-03 | 10:25 | 0 | 16.061 | 0 | 0 | 0 | 30.305 | 30.693 | 29.751 | 30.185 | 6.121 | 24.717 | 5.894 | 0 | 0 | 55.263 | 54.117 | 32.066 | 20.814 | 0 | 0 | 54.047 | 25.271 | [5 empty] | 0 | 0.12 | 22 | 4.8801 | 4.5635 | 1.7222 | 1.4634 | 3.1001 | 63.5263
2010-03-03 | 10:26 | 0 | 16.003 | 0 | 0 | 0 | 30.178 | 30.538 | 29.575 | 30.082 | 5.987 | 24.59 | 6.391 | 0 | 0 | 55.186 | 54.04 | 32.009 | 20.757 | 0 | 0 | 53.949 | 25.264 | [5 empty] | 0 | 0.096 | 23 | 4.7353 | 4.426 | 1.7163 | 1.4634 | 2.9626 | 62.5627
2010-03-03 | 10:27 | 0 | 16.036 | 0 | 0 | 0 | 30.185 | 30.524 | 29.464 | 29.994 | 8.507 | 24.524 | 6.221 | 0 | 0 | 55.216 | 54.07 | 32.041 | 20.743 | 0 | 0 | 53.932 | 25.296 | [5 empty] | 0 | 0.191 | 24 | 4.7848 | 4.473 | 1.7183 | 1.4634 | 3.0096 | 62.8989
2010-03-03 | 10:28 | 0 | 16.036 | 0 | 0 | 0 | 30.139 | 30.45 | 29.342 | 29.896 | 6.172 | 24.428 | 6.273 | 0 | 0 | 55.148 | 54.026 | 32.041 | 20.863 | 0 | 0 | 53.909 | 25.32 | [5 empty] | 0 | 0.243 | 25 | 4.7697 | 4.4586 | 1.7177 | 1.4634 | 2.9952 | 62.7968
2010-03-03 | 10:29 | 0 | 16.076 | 0 | 0 | 0 | 30.08 | 30.418 | 29.31 | 29.864 | 5.528 | 24.273 | 6.136 | 6 | 0 | 55.139 | 54.016 | 32.032 | 20.733 | 0 | 0 | 53.946 | 25.357 | [5 empty] | 0 | 0.216 | 26 | 4.8096 | 4.4966 | 1.7193 | 1.4634 | 3.0331 | 63.0643
2010-03-03 | 10:30 | 0 | 16.051 | 0 | 0 | 0 | 30.009 | 30.369 | 29.212 | 29.695 | 5.479 | 24.178 | 6.11 | 18 | 0 | 55.139 | 54.016 | 32.056 | 20.804 | 0 | 0 | 53.923 | 25.357 | [5 empty] | 0 | 0.314 | 27 | 4.8172 | 4.5038 | 1.7196 | 1.4634 | 3.0403 | 63.1146
2010-03-03 | 10:31 | 0 | 16.051 | 0 | 0 | 0 | 29.96 | 30.298 | 29.067 | 29.67 | 5.454 | 24.202 | 6.541 | 13 | 0 | 55.092 | 53.993 | 32.007 | 20.613 | 0 | 0 | 53.97 | 25.357 | [5 empty] | 0 | 0.29 | 28 | 4.6917 | 4.3845 | 1.7145 | 1.4634 | 2.921 | 62.2602
2010-03-03 | 10:32 | 0 | 16.026 | 0 | 0 | 0 | 29.864 | 30.273 | 28.947 | 29.575 | 5.454 | 24.249 | 6.136 | 0 | 0 | 55.071 | 53.993 | 32.032 | 20.708 | 0 | 0 | 53.97 | 25.335 | [5 empty] | 0 | 0.289 | 29 | 4.8096 | 4.4966 | 1.7193 | 1.4634 | 3.0331 | 63.0643
2010-03-03 | 10:33 | 0 | 16.051 | 0 | 4 | 0 | 29.599 | 30.2 | 29.067 | 30.055 | 11.214 | 24.178 | 6.237 | 0 | 0 | 44.075 | 53.946 | 37.074 | 20.708 | 0 | 0 | 53.993 | 25.357 | [5 empty] | 0 | -0.456 | 30 | 4.7802 | 4.4686 | 1.7181 | 1.4634 | 3.0052 | 62.8675
2010-03-03 | 10:34 | 0 | 16.076 | 0 | 4 | 0 | 32.345 | 29.599 | 29.236 | 40.222 | 6.997 | 24.153 | 6.188 | 0 | 0 | 33.924 | 53.58 | 48.1 | 20.733 | 0 | 0 | 53.97 | 25.141 | [5 empty] | 0 | -7.877 | 31 | 4.7945 | 4.4822 | 1.7187 | 1.4634 | 3.0187 | 62.9633
2010-03-03 | 10:35 | 0 | 16.051 | 0 | 3 | 0 | 39.681 | 32.441 | 28.682 | 36.696 | 27.912 | 24.202 | 6.162 | 0 | 0 | 38.555 | 53.099 | 48.902 | 20.804 | 0 | 0 | 53.879 | 24.877 | [5 empty] | 0 | 2.985 | 32 | 4.802 | 4.4894 | 1.719 | 1.4634 | 3.0259 | 63.0139
2010-03-03 | 10:36 | 0 | 16.021 | 0 | 4 | 0 | 48.898 | 39.418 | 28.123 | 30.484 | 29.641 | 24.099 | 6.638 | 0 | 0 | 42.497 | 52.705 | 46.442 | 20.774 | 0 | 0 | 53.874 | 24.752 | [5 empty] | 0 | 18.414 | 33 | 4.6634 | 4.3576 | 1.7134 | 1.4634 | 2.8942 | 62.0615
2010-03-03 | 10:37 | 1 | 16.051 | 0 | 3 | 0 | 62.09 | 48.053 | 28.152 | 28.731 | 38.083 | 24.082 | 6.288 | 2 | 0 | 45.096 | 52.501 | 43.958 | 20.828 | 0 | 0 | 53.879 | 24.756 | [5 empty] | 16.051 | 33.359 | 34 | 4.7653 | 4.4545 | 1.7175 | 1.4634 | 2.9911 | 62.7672
2010-03-03 | 10:38 | 0 | 16.051 | 0 | 5 | 0 | 56.193 | 61.528 | 28.297 | 28.611 | 18.57 | 24.058 | 6.644 | 1 | 0 | 53.281 | 52.364 | 42.619 | 20.782 | 0 | 0 | 53.855 | 24.756 | [5 empty] | 0 | 27.582 | 35 | 4.6617 | 4.3559 | 1.7133 | 1.4634 | 2.8925 | 62.0492
2010-03-03 | 10:39 | 0 | 16.051 | 0 | 12 | 0 | 49.131 | 63.929 | 28.827 | 47.754 | 47.136 | 24.082 | 7.174 | 0 | 0 | 44.568 | 51.951 | 45.829 | 20.877 | 0 | 0 | 53.855 | 24.732 | [5 empty] | 0 | 1.377 | 36 | 4.5073 | 4.2092 | 1.7071 | 1.4634 | 2.7458 | 60.919
2010-03-03 | 10:40 | 0 | 16.026 | 0 | 3 | 0 | 63.972 | 53.855 | 28.876 | 38.976 | 43.441 | 24.082 | 7.174 | 0 | 0 | 47.871 | 51.288 | 42.408 | 20.804 | 0 | 0 | 53.808 | 24.538 | [5 empty] | 0 | 24.996 | 37 | 4.5073 | 4.2092 | 1.7071 | 1.4634 | 2.7458 | 60.919
2010-03-03 | 10:41 | 1 | 16.051 | 1 | 3 | 0 | 57.067 | 63.705 | 28.827 | 31.308 | 37.636 | 24.178 | 6.693 | 0 | 0 | 49.978 | 50.896 | 40.927 | 20.902 | 0 | 0 | 53.808 | 24.443 | [5 empty] | 16.051 | 25.759 | 38 | 4.6474 | 4.3424 | 1.7127 | 1.4634 | 2.879 | 61.9478
2010-03-03 | 10:42 | 0 | 16.026 | 0 | 3 | 0 | 49.612 | 56.686 | 28.947 | 29.526 | 34.933 | 24.227 | 6.492 | 0 | 0 | 51.033 | 50.644 | 39.753 | 20.998 | 0 | 0 | 53.785 | 24.443 | [5 empty] | 0 | 20.086 | 39 | 4.7059 | 4.398 | 1.7151 | 1.4634 | 2.9346 | 62.3596
2010-03-03 | 10:43 | 0 | 16.051 | 0 | 3 | 1 | 46.86 | 49.453 | 29.092 | 29.141 | 33.993 | 24.347 | 6.414 | 0 | 0 | 51.86 | 50.392 | 38.789 | 20.998 | 0 | 0 | 53.808 | 24.492 | [5 empty] | 0 | 17.719 | 40 | 4.7286 | 4.4196 | 1.716 | 1.4634 | 2.9562 | 62.5167
2010-03-03 | 10:44 | 0 | 16.051 | 0 | 3 | 0 | 45.943 | 46.884 | 29.092 | 29.116 | 33.524 | 24.347 | 6.819 | 0 | 0 | 52.34 | 50.347 | 38.177 | 20.902 | 0 | 0 | 53.764 | 24.612 | [5 empty] | 0 | 16.827 | 0 | 4.6107 | 4.3075 | 1.7113 | 1.4634 | 2.8441 | 61.6844
2010-03-03 | 10:45 | 1 | 16.076 | 0 | 4 | 0 | 60.611 | 46.356 | 29.261 | 29.092 | 40.645 | 24.418 | 6.819 | 0 | 0 | 52.709 | 50.3 | 37.519 | 20.949 | 0 | 0 | 53.764 | 24.707 | [5 empty] | 16.076 | 31.519 | 1 | 4.6107 | 4.3075 | 8.8193 | 8.5714 | -4.2639 | -92.4788
2010-03-03 | 10:46 | 0 | 16.051 | 0 | 10 | 0 | 50.623 | 60.095 | 29.381 | 38.224 | 23.695 | 24.467 | 6.819 | 0 | 0 | 47.434 | 50.233 | 44.935 | 20.949 | 0 | 0 | 53.717 | 25.021 | [5 empty] | 0 | 12.399 | 2 | 4.6107 | 4.3075 | 8.8193 | 8.5714 | -4.2639 | -92.4788
2010-03-03 | 10:47 | 0 | 16.076 | 0 | 14 | 0 | 49.682 | 63.301 | 31.887 | 45.257 | 39.916 | 24.492 | 6.922 | 0 | 0 | 50.254 | 50.025 | 46.333 | 20.804 | 0 | 0 | 53.694 | 25.141 | [5 empty] | 0 | 4.425 | 3 | 4.5807 | 4.279 | 8.818 | 8.5714 | -4.2924 | -93.7068
2010-03-03 | 10:48 | 1 | 16.076 | 0 | 15 | 0 | 56.147 | 62.941 | 34.888 | 48.809 | 51.379 | 24.467 | 7.249 | 1 | 0 | 55.347 | 49.864 | 48.65 | 20.949 | 0 | 0 | 53.764 | 25.092 | [5 empty] | 16.076 | 7.338 | 4 | 4.4855 | 4.1885 | 8.8142 | 8.5714 | -4.383 | -97.714
2010-03-03 | 10:49 | 1 | 16.061 | 0 | 14 | 0 | 64.251 | 62.144 | 38.516 | 53.29 | 57.884 | 24.379 | 7.107 | 0 | 0 | 63.288 | 49.897 | 53.29 | 20.912 | 0 | 0 | 53.727 | 26.645 | [5 empty] | 16.061 | 10.961 | 5 | 4.5268 | 4.2278 | 8.8159 | 8.5714 | -4.3436 | -95.9531
2010-03-03 | 10:50 | 1 | 16.061 | 1 | 15 | 1 | 69.766 | 61.448 | 40.325 | 57.546 | 59.677 | 24.452 | 7.133 | 0 | 1 | 69.239 | 50.515 | 57.457 | 21.032 | 0 | 0 | 53.75 | 30.21 | [5 empty] | 16.061 | 12.22 | 6 | 4.5193 | 4.2206 | 8.8156 | 8.5714 | -4.3508 | -96.2731
2010-03-03 | 10:51 | 1 | 16.119 | 0 | 15 | 0 | 72.564 | 60.782 | 41.368 | 60.492 | 62.555 | 24.389 | 6.788 | 0 | 0 | 72.255 | 51.647 | 60.223 | 20.99 | 0 | 0 | 53.757 | 33.165 | [5 empty] | 16.119 | 12.072 | 0 | 4.6197 | 4.3161 | 8.8196 | 8.5714 | -4.2553 | -92.1124
2010-03-03 | 10:52 | 1 | 16.061 | 0 | 14 | 0 | 73.697 | 60.102 | 41.946 | 62.322 | 65.036 | 24.403 | 6.955 | 0 | 0 | 73.588 | 52.971 | 62.053 | 21.078 | 0 | 0 | 53.703 | 35.414 | [5 empty] | 16.061 | 11.375 | 1 | 4.5711 | 4.2699 | 15.2462 | 15 | -10.7301 | -234.7386
2010-03-03 | 10:53 | 1 | 16.061 | 0 | 15 | 0 | 74.203 | 59.543 | 42.418 | 63.623 | 66.403 | 24.524 | 6.654 | 0 | 0 | 74.27 | 54.46 | 63.331 | 20.934 | 0 | 0 | 53.888 | 37.246 | [5 empty] | 16.061 | 10.58 | 2 | 4.6588 | 4.3532 | 15.2498 | 15 | -10.6468 | -228.5337
2010-03-03 | 10:54 | 0 | 16.036 | 0 | 11 | 1 | 74.335 | 64.004 | 39.361 | 64.497 | 58.219 | 24.622 | 6.476 | 0 | 0 | 74.446 | 55.743 | 64.093 | 21.103 | 0 | 0 | 54.117 | 38.727 | [5 empty] | 0 | 9.838 | 3 | 4.7106 | 4.4024 | 15.2519 | 15 | -10.5976 | -224.9731
2010-03-03 | 10:55 | 1 | 16.069 | 0 | 4 | 0 | 73.97 | 70.871 | 33.118 | 49.836 | 60.2 | 24.629 | 6.458 | 0 | 0 | 72.19 | 56.725 | 61.343 | 21.159 | 0 | 0 | 54.513 | 39.064 | [5 empty] | 16.069 | 24.134 | 0 | 4.7158 | 4.4074 | 15.2521 | 15 | -10.5926 | -224.6174
2010-03-03 | 10:56 | 0 | 16.069 | 0 | 3 | 0 | 58.183 | 72.277 | 31.205 | 35.187 | 35.727 | 24.653 | 6.559 | 0 | 0 | 69.532 | 57.263 | 55.797 | 21.088 | 0 | 0 | 54.88 | 38.83 | [5 empty] | 0 | 22.996 | 1 | 4.6864 | 4.3795 | 3.2509 | 3 | 1.3795 | 29.4355
2010-03-03 | 10:57 | 0 | 16.094 | 0 | 3 | 0 | 40.332 | 57.51 | 31.279 | 31.615 | 23.592 | 24.749 | 6.711 | 0 | 0 | 67.575 | 57.555 | 51.418 | 21.135 | 0 | 0 | 55.064 | 38.452 | [5 empty] | 0 | 8.717 | 2 | 4.6422 | 4.3374 | 3.2491 | 3 | 1.3374 | 28.8098
2010-03-03 | 10:58 | 0 | 16.061 | 0 | 3 | 0 | 34.333 | 40.349 | 31.968 | 31.222 | 17.889 | 24.597 | 6.425 | 0 | 0 | 66.067 | 57.749 | 48.429 | 21.201 | 0 | 0 | 55.216 | 38.045 | [5 empty] | 0 | 3.111 | 3 | 4.7254 | 4.4166 | 3.2525 | 3 | 1.4166 | 29.9773
2010-03-03 | 10:59 | 0 | 16.069 | 0 | 3 | 0 | 32.79 | 34.88 | 32.766 | 32.024 | 14.442 | 24.435 | 6.08 | 0 | 0 | 65.042 | 57.957 | 46.349 | 21.088 | 0 | 0 | 55.454 | 37.677 | [5 empty] | 0 | 0.766 | 4 | 4.8259 | 4.5121 | 3.2566 | 3 | 1.5121 | 31.3321
2010-03-03 | 11:00 | 0 | 16.036 | 0 | 4 | 0 | 32.876 | 33.369 | 33.11 | 32.876 | 13.15 | 24.163 | 6.146 | 0 | 0 | 64.251 | 57.996 | 44.874 | 21.103 | 0 | 0 | 55.47 | 37.27 | [5 empty] | 0 | 0 | 5 | 4.8067 | 4.4938 | 3.2558 | 3 | 1.4938 | 31.0773
2010-03-03 | 11:01 | 0 | 16.061 | 0 | 3 | 0 | 33.393 | 33.438 | 32.945 | 33.086 | 11.073 | 24.163 | 6.476 | 0 | 0 | 63.669 | 58.041 | 43.733 | 21.078 | 0 | 0 | 55.515 | 36.918 | [5 empty] | 0 | 0.307 | 6 | 4.7106 | 4.4024 | 3.2519 | 3 | 1.4024 | 29.7721
2010-03-03 | 11:02 | 0 | 16.044 | 0 | 3 | 0 | 33.517 | 33.823 | 33.493 | 33.048 | 10.342 | 24.266 | 6.28 | 0 | 0 | 63.226 | 58.137 | 42.918 | 21.088 | 0 | 0 | 55.615 | 36.595 | [5 empty] | 0 | 0.469 | 7 | 4.7677 | 4.4567 | 3.2542 | 3 | 1.4567 | 30.5537
2010-03-03 | 11:03 | 0 | 16.044 | 0 | 4 | 0 | 33.352 | 33.799 | 33.658 | 33.541 | 10.835 | 24.244 | 6.383 | 0 | 0 | 62.868 | 58.137 | 42.425 | 21.064 | 0 | 0 | 55.706 | 36.268 | [5 empty] | 0 | -0.189 | 8 | 4.7377 | 4.4282 | 3.253 | 3 | 1.4282 | 30.1453
2010-03-03 | 11:04 | 0 | 16.044 | 0 | 3 | 0 | 33.634 | 33.589 | 33.448 | 33.541 | 10.317 | 24.124 | 6.383 | 0 | 0 | 62.532 | 58.16 | 42.049 | 21.088 | 0 | 0 | 55.774 | 35.938 | [5 empty] | 0 | 0.093 | 9 | 4.7377 | 4.4282 | 3.253 | 3 | 1.4282 | 30.1453
2010-03-03 | 11:05 | 0 | 16.069 | 0 | 3 | 0 | 33.682 | 33.799 | 33.283 | 33.33 | 8.909 | 23.955 | 6.231 | 0 | 0 | 62.263 | 58.137 | 41.908 | 20.99 | 0 | 0 | 55.729 | 35.703 | [5 empty] | 0 | 0.352 | 10 | 4.7819 | 4.4703 | 3.2548 | 3 | 1.4703 | 30.7461
2010-03-03 | 11:06 | 0 | 16.069 | 0 | 3 | 0 | 42.542 | 33.751 | 33.235 | 33.306 | 34.316 | 23.906 | 6.231 | 0 | 0 | 62.017 | 58.114 | 41.743 | 20.846 | 0 | 0 | 55.753 | 35.445 | [5 empty] | 0 | 9.236 | 11 | 4.7819 | 4.4703 | 3.2548 | 3 | 1.4703 | 30.7461
2010-03-03 | 11:07 | 0 | 16.094 | 0 | 4 | 0 | 51.923 | 43.224 | 33.024 | 33.306 | 35.445 | 23.761 | 6.535 | 0 | 0 | 61.747 | 58.137 | 41.626 | 20.701 | 0 | 0 | 55.797 | 35.115 | [5 empty] | 0 | 18.617 | 12 | 4.6934 | 4.3861 | 3.2512 | 3 | 1.3861 | 29.5332
2010-03-03 | 11:08 | 1 | 16.069 | 0 | 3 | 0 | 54.077 | 51.694 | 32.742 | 33.07 | 35.82 | 23.736 | 6.687 | 0 | 0 | 61.521 | 58.112 | 41.53 | 20.87 | 0 | 0 | 55.818 | 34.902 | [5 empty] | 16.069 | 21.007 | 13 | 4.6491 | 4.344 | 3.2494 | 3 | 1.344 | 28.9094
2010-03-03 | 11:09 | 0 | 16.064 | 1 | 3 | 0 | 54.873 | 53.659 | 32.548 | 32.759 | 35.861 | 23.636 | 6.783 | 0 | 0 | 61.291 | 58.085 | 41.478 | 21.034 | 0 | 0 | 55.837 | 34.687 | [5 empty] | 0 | 22.114 | 14 | 4.6212 | 4.3175 | 3.2483 | 3 | 1.3175 | 28.5092
2010-03-03 | 11:10 | 0 | 16.013 | 0 | 4 | 0 | 55.218 | 54.278 | 32.355 | 32.429 | 35.792 | 23.562 | 6.201 | 0 | 0 | 61.022 | 58.018 | 41.408 | 20.865 | 0 | 0 | 55.699 | 34.38 | [5 empty] | 0 | 22.789 | 15 | 4.7907 | 4.4786 | 3.2551 | 3 | 1.4786 | 30.8634
2010-03-03 | 11:11 | 1 | 15.991 | 0 | 3 | 0 | 55.057 | 54.735 | 32.139 | 32.284 | 35.978 | 23.611 | 6.427 | 0 | 0 | 60.844 | 58.041 | 41.36 | 20.841 | 0 | 0 | 55.767 | 34.194 | [5 empty] | 15.991 | 22.773 | 16 | 4.7249 | 4.416 | 3.2525 | 3 | 1.416 | 29.9693
2010-03-03 | 11:12 | 0 | 16.013 | 0 | 3 | 0 | 55.309 | 54.735 | 32.115 | 32.09 | 36.45 | 23.587 | 6.605 | 0 | 0 | 60.732 | 58.018 | 41.336 | 20.792 | 0 | 0 | 55.79 | 34.005 | [5 empty] | 0 | 23.219 | 17 | 4.673 | 4.3667 | 3.2504 | 3 | 1.3667 | 29.2474
2010-03-03 | 11:13 | 0 | 16.013 | 0 | 3 | 0 | 55.081 | 54.966 | 32.475 | 32.09 | 36.849 | 23.611 | 6.783 | 0 | 0 | 60.597 | 58.041 | 41.336 | 20.912 | 0 | 0 | 55.813 | 33.84 | [5 empty] | 0 | 22.991 | 18 | 4.6212 | 4.3175 | 3.2483 | 3 | 1.3175 | 28.5092
2010-03-03 | 11:14 | 1 | 16.013 | 0 | 3 | 1 | 54.943 | 54.805 | 33.041 | 32.548 | 37.294 | 23.636 | 6.353 | 0 | 0 | 60.485 | 58.064 | 41.36 | 21.105 | 0 | 0 | 55.86 | 33.699 | [5 empty] | 16.013 | 22.395 | 19 | 4.7464 | 4.4365 | 3.2533 | 3 | 1.4365 | 30.2648
2010-03-03 | 11:15 | 0 | 16.044 | 0 | 3 | 0 | 54.994 | 54.719 | 33.775 | 33.235 | 38.193 | 23.665 | 6.61 | 0 | 0 | 60.399 | 58.069 | 41.365 | 21.064 | 0 | 0 | 55.888 | 33.562 | [5 empty] | 0 | 21.759 | 0 | 4.6716 | 4.3654 | 3.2503 | 3 | 1.3654 | 29.2268
2010-03-03 | 11:16 | 0 | 16.021 | 0 | 4 | 0 | 55.039 | 54.786 | 34.385 | 34.01 | 38.803 | 23.712 | 6.636 | 1 | 0 | 60.31 | 58.112 | 41.365 | 21.184 | 0 | 0 | 55.888 | 33.421 | [5 empty] | 0 | 21.029 | 1 | 4.664 | 4.3582 | 1.6136 | 1.3636 | 2.9945 | 64.205
2010-03-03 | 11:17 | 0 | 16.044 | 0 | 3 | 0 | 55.2 | 54.833 | 34.974 | 34.622 | 39.602 | 23.69 | 6.535 | 1 | 0 | 60.266 | 58.091 | 41.413 | 21.159 | 0 | 0 | 55.841 | 33.304 | [5 empty] | 0 | 20.578 | 2 | 4.6934 | 4.3861 | 1.6148 | 1.3636 | 3.0225 | 64.3983
2010-03-03 | 11:18 | 1 | 16.044 | 0 | 3 | 0 | 55.153 | 54.947 | 35.584 | 35.256 | 40.026 | 23.712 | 6.535 | 1 | 0 | 60.152 | 58.091 | 41.437 | 21.135 | 0 | 0 | 55.795 | 33.187 | [5 empty] | 16.044 | 19.897 | 3 | 4.6934 | 4.3861 | 1.6148 | 1.3636 | 3.0225 | 64.3983
2010-03-03 | 11:19 | 0 | 16.013 | 0 | 1 | 0 | 54.896 | 54.782 | 35.909 | 35.579 | 22.238 | 23.756 | 6.553 | 1 | 0 | 60.013 | 58.064 | 41.36 | 21.056 | 0 | 0 | 55.722 | 33.041 | [5 empty] | 0 | 19.317 | 4 | 4.6882 | 4.3811 | 1.6146 | 1.3636 | 3.0175 | 64.364
2010-03-03 | 11:20 | 0 | 16.021 | 0 | 0 | 0 | 54.397 | 54.373 | 35.608 | 35.443 | 13.527 | 23.592 | 6.358 | 0 | 0 | 59.906 | 58.091 | 41.413 | 20.941 | 0 | 0 | 55.75 | 32.952 | [5 empty] | 0 | 18.954 | 5 | 4.745 | 4.4351 | 1.6169 | 1.3636 | 3.0715 | 64.7313
2010-03-03 | 11:21 | 0 | 16.021 | 0 | 0 | 0 | 53.869 | 53.869 | 35.301 | 35.163 | 10.835 | 23.665 | 6.358 | 0 | 0 | 59.794 | 58.091 | 41.437 | 20.919 | 0 | 0 | 55.75 | 32.859 | [5 empty] | 0 | 18.706 | 6 | 4.745 | 4.4351 | 1.6169 | 1.3636 | 3.0715 | 64.7313
2010-03-03 | 11:22 | 0 | 16.021 | 0 | 0 | 0 | 53.412 | 53.342 | 35.067 | 34.856 | 8.391 | 23.69 | 6.306 | 0 | 0 | 59.682 | 58.091 | 41.482 | 20.895 | 0 | 0 | 55.727 | 32.742 | [5 empty] | 0 | 18.556 | 7 | 4.7601 | 4.4495 | 1.6175 | 1.3636 | 3.0859 | 64.8278
2010-03-03 | 11:23 | 0 | 16.021 | 0 | 0 | 0 | 52.975 | 52.929 | 34.809 | 34.622 | 7.396 | 23.712 | 6.028 | 0 | 0 | 59.57 | 58.069 | 41.461 | 20.846 | 0 | 0 | 55.727 | 32.646 | [5 empty] | 0 | 18.353 | 8 | 4.841 | 4.5264 | 1.6208 | 1.3636 | 3.1628 | 65.3333
2010-03-03 | 11:24 | 0 | 16.044 | 0 | 0 | 0 | 52.539 | 52.539 | 34.574 | 34.526 | 7.244 | 23.736 | 6.002 | 0 | 0 | 59.436 | 58.046 | 41.461 | 20.846 | 0 | 0 | 55.704 | 32.553 | [5 empty] | 0 | 18.013 | 9 | 4.8486 | 4.5336 | 1.6211 | 1.3636 | 3.17 | 65.3797
2010-03-03 | 11:25 | 0 | 16.044 | 0 | 0 | 0 | 52.149 | 52.126 | 34.409 | 34.55 | 7.244 | 23.761 | 6.257 | 0 | 0 | 59.369 | 58.046 | 41.437 | 20.919 | 0 | 0 | 55.75 | 32.458 | [5 empty] | 0 | 17.599 | 10 | 4.7744 | 4.4631 | 1.6181 | 1.3636 | 3.0994 | 64.9181
2010-03-03 | 11:26 | 0 | 16.044 | 0 | 0 | 0 | 51.759 | 51.736 | 34.175 | 34.622 | 7.015 | 23.761 | 6.08 | 0 | 0 | 59.235 | 58.046 | 41.461 | 20.919 | 0 | 0 | 55.727 | 32.338 | [5 empty] | 0 | 17.137 | 11 | 4.8259 | 4.5121 | 1.6202 | 1.3636 | 3.1484 | 65.24
2010-03-03 | 11:27 | 0 | 16.126 | 0 | 0 | 0 | 51.493 | 51.493 | 34.041 | 34.792 | 6.821 | 23.888 | 6.796 | 0 | 0 | 59.242 | 58.165 | 41.561 | 21.24 | 0 | 0 | 55.942 | 32.392 | [5 empty] | 0 | 16.701 | 12 | 4.6174 | 4.3139 | 1.6117 | 1.3636 | 2.9502 | 63.8937
2010-03-03 | 11:28 | 0 | 16.126 | 0 | 0 | 0 | 51.103 | 51.033 | 33.806 | 34.864 | 7.1 | 23.722 | 6.631 | 0 | 0 | 59.139 | 58.107 | 41.571 | 21.204 | 0 | 0 | 55.813 | 32.284 | [5 empty] | 0 | 16.239 | 13 | 4.6655 | 4.3595 | 1.6137 | 1.3636 | 2.9959 | 64.2146
2010-03-03 | 11:29 | 0 | 16.084 | 0 | 0 | 0 | 50.672 | 50.581 | 33.553 | 34.845 | 6.981 | 23.702 | 6.651 | 0 | 0 | 59.02 | 58.057 | 41.542 | 21.125 | 0 | 0 | 55.785 | 32.159 | [5 empty] | 0 | 15.827 | 14 | 4.6596 | 4.354 | 1.6135 | 1.3636 | 2.9904 | 64.1761
2010-03-03 | 11:30 | 0 | 16.059 | 0 | 0 | 0 | 50.282 | 50.167 | 33.318 | 34.823 | 6.981 | 23.656 | 6.525 | 11 | 0 | 58.954 | 58.057 | 41.542 | 21.245 | 0 | 0 | 55.739 | 32.11 | [5 empty] | 0 | 15.459 | 15 | 4.6963 | 4.3889 | 1.6149 | 1.3636 | 3.0252 | 64.4173
2010-03-03 | 11:31 | 0 | 16.084 | 0 | 0 | 0 | 49.96 | 49.778 | 33.108 | 34.868 | 7.334 | 23.822 | 6.829 | 4 | 0 | 58.865 | 58.08 | 41.521 | 21.221 | 0 | 0 | 55.762 | 32.014 | [5 empty] | 0 | 15.092 | 16 | 4.6078 | 4.3047 | 1.6114 | 1.3636 | 2.9411 | 63.8287
2010-03-03 | 11:32 | 0 | 16.119 | 0 | 0 | 0 | 49.603 | 49.374 | 32.881 | 34.878 | 7.574 | 23.979 | 6.94 | 3 | 0 | 58.829 | 58.089 | 41.554 | 21.375 | 0 | 0 | 55.771 | 32 | [5 empty] | 0 | 14.725 | 17 | 4.5755 | 4.274 | 1.61 | 1.3636 | 2.9104 | 63.6081
2010-03-03 | 11:33 | 0 | 16.119 | 0 | 0 | 0 | 49.236 | 48.984 | 32.694 | 34.856 | 7.823 | 23.93 | 6.891 | 6 | 0 | 58.762 | 58.066 | 41.576 | 21.304 | 0 | 0 | 55.795 | 31.926 | [5 empty] | 0 | 14.38 | 18 | 4.5897 | 4.2876 | 1.6106 | 1.3636 | 2.9239 | 63.7059
2010-03-03 | 11:34 | 0 | 16.119 | 0 | 0 | 0 | 48.87 | 48.618 | 32.409 | 34.809 | 6.383 | 24.001 | 6.535 | 1 | 0 | 58.694 | 58.044 | 41.554 | 21.159 | 0 | 0 | 55.818 | 31.855 | [5 empty] | 0 | 14.061 | 19 | 4.6934 | 4.3861 | 1.6148 | 1.3636 | 3.0225 | 64.3983
2010-03-03 | 11:35 | 0 | 16.094 | 0 | 0 | 0 | 48.48 | 48.251 | 32.215 | 34.715 | 6.461 | 23.955 | 6.535 | 0 | 0 | 58.605 | 58.089 | 41.53 | 21.088 | 0 | 0 | 55.795 | 31.759 | [5 empty] | 0 | 13.765 | 20 | 4.6934 | 4.3861 | 1.6148 | 1.3636 | 3.0225 | 64.3983
2010-03-03 | 11:36 | 0 | 16.119 | 0 | 0 | 0 | 48.067 | 47.861 | 32.049 | 34.598 | 7.017 | 23.641 | 6.636 | 0 | 0 | 58.582 | 58.044 | 41.53 | 21.135 | 0 | 0 | 55.748 | 31.71 | [5 empty] | 0 | 13.469 | 21 | 4.664 | 4.3582 | 1.6136 | 1.3636 | 2.9945 | 64.205
2010-03-03 | 11:37 | 0 | 16.124 | 0 | 0 | 0 | 47.705 | 47.544 | 31.909 | 34.507 | 7.504 | 23.477 | 6.566 | 0 | 0 | 58.52 | 58.071 | 41.535 | 20.804 | 0 | 0 | 55.799 | 31.669 | [5 empty] | 0 | 13.198 | 22 | 4.6844 | 4.3775 | 1.6145 | 1.3636 | 3.0139 | 64.3392
2010-03-03 | 11:38 | 0 | 16.119 | 0 | 0 | 0 | 47.287 | 47.15 | 31.71 | 34.316 | 7.321 | 23.401 | 6.636 | 0 | 0 | 58.47 | 58 | 41.482 | 20.919 | 0 | 0 | 55.704 | 31.59 | [5 empty] | 0 | 12.971 | 23 | 4.664 | 4.3582 | 1.6136 | 1.3636 | 2.9945 | 64.205
2010-03-03 | 11:39 | 0 | 16.149 | 0 | 0 | 0 | 46.926 | 46.902 | 31.499 | 34.227 | 7.401 | 23.454 | 6.693 | 0 | 0 | 58.429 | 58.005 | 41.535 | 21.14 | 0 | 0 | 55.708 | 31.546 | [5 empty] | 0 | 12.699 | 24 | 4.6474 | 4.3424 | 1.613 | 1.3636 | 2.9787 | 64.0948
2010-03-03 | 11:40 | 0 | 16.119 | 0 | 2 | 0 | 44.858 | 47.357 | 30.842 | 34.833 | 18.688 | 23.376 | 6.891 | 0 | 0 | 53.456 | 57.977 | 46.531 | 21.088 | 0 | 0 | 55.634 | 31.47 | [5 empty] | 0 | 10.025 | 25 | 4.5897 | 4.2876 | 1.6106 | 1.3636 | 2.9239 | 63.7059
2010-03-03 | 11:41 | 0 | 16.094 | 0 | 5 | 0 | 41.293 | 42.446 | 31.421 | 46.417 | 38.755 | 23.472 | 6.687 | 0 | 0 | 43.81 | 57.754 | 54.901 | 21.184 | 0 | 0 | 55.61 | 31.276 | [5 empty] | 0 | -5.124 | 26 | 4.6491 | 4.344 | 1.613 | 1.3636 | 2.9804 | 64.1064
2010-03-03 | 11:42 | 0 | 16.124 | 0 | 2 | 0 | 57.265 | 39.82 | 32.768 | 43.181 | 25.357 | 23.526 | 6.517 | 0 | 0 | 46.032 | 57.535 | 55.342 | 21.309 | 0 | 0 | 55.638 | 30.994 | [5 empty] | 0 | 14.084 | 27 | 4.6986 | 4.3911 | 1.615 | 1.3636 | 3.0275 | 64.4325
2010-03-03 | 11:43 | 0 | 16.069 | 0 | 3 | 0 | 48.685 | 55.176 | 30.842 | 35.725 | 13.849 | 23.496 | 6.636 | 0 | 0 | 48.823 | 57.304 | 53.272 | 21.304 | 0 | 0 | 55.566 | 30.842 | [5 empty] | 0 | 12.96 | 28 | 4.664 | 4.3582 | 1.6136 | 1.3636 | 2.9945 | 64.205
2010-03-03 | 11:44 | 0 | 16.099 | 0 | 3 | 0 | 38.949 | 49.953 | 29.597 | 31.909 | 11.262 | 23.526 | 6.414 | 0 | 0 | 50.893 | 57.197 | 51.169 | 21.262 | 0 | 0 | 55.615 | 30.801 | [5 empty] | 0 | 7.04 | 29 | 4.7286 | 4.4196 | 1.6163 | 1.3636 | 3.056 | 64.6268
2010-03-03 | 11:45 | 0 | 16.149 | 0 | 3 | 0 | 34.038 | 40.03 | 29.403 | 29.957 | 10.176 | 23.477 | 6.466 | 0 | 0 | 52.268 | 57.131 | 49.402 | 21.383 | 0 | 0 | 55.615 | 30.825 | [5 empty] | 0 | 4.081 | 30 | 4.7135 | 4.4052 | 1.6156 | 1.3636 | 3.0416 | 64.529
2010-03-03 | 11:46 | 0 | 16.124 | 0 | 2 | 0 | 31.259 | 34.931 | 29.283 | 29.403 | 8.939 | 23.405 | 6.466 | 0 | 0 | 53.209 | 57.131 | 48.027 | 21.333 | 0 | 0 | 55.662 | 30.825 | [5 empty] | 0 | 1.856 | 31 | 4.7135 | 4.4052 | 1.6156 | 1.3636 | 3.0416 | 64.529
2010-03-03 | 11:47 | 0 | 16.174 | 0 | 3 | 0 | 30.126 | 32.005 | 29.548 | 29.283 | 7.604 | 23.405 | 6.288 | 0 | 0 | 53.988 | 57.062 | 46.972 | 21.333 | 0 | 0 | 55.662 | 30.896 | [5 empty] | 0 | 0.843 | 32 | 4.7653 | 4.4545 | 1.6177 | 1.3636 | 3.0908 | 64.861
2010-03-03 | 11:48 | 0 | 16.119 | 0 | 3 | 0 | 29.663 | 30.676 | 29.808 | 29.543 | 7.548 | 23.28 | 6.005 | 0 | 0 | 54.443 | 56.971 | 46.05 | 21.159 | 0 | 0 | 55.566 | 30.845 | [5 empty] | 0 | 0.12 | 33 | 4.8477 | 4.5328 | 1.6211 | 1.3636 | 3.1692 | 65.3743
2010-03-03 | 11:49 | 0 | 16.177 | 0 | 3 | 0 | 29.719 | 30.153 | 29.695 | 29.839 | 6.899 | 23.288 | 6.113 | 0 | 0 | 54.863 | 57.024 | 45.348 | 21.216 | 0 | 0 | 55.62 | 30.901 | [5 empty] | 0 | -0.12 | 34 | 4.8163 | 4.5029 | 1.6198 | 1.3636 | 3.1393 | 65.1805
2010-03-03 | 11:50 | 0 | 16.177 | 0 | 3 | 0 | 29.913 | 30.058 | 29.768 | 29.673 | 7.051 | 23.263 | 6.216 | 0 | 0 | 55.209 | 56.978 | 44.706 | 21.24 | 0 | 0 | 55.62 | 30.877 | [5 empty] | 0 | 0.24 | 35 | 4.7863 | 4.4744 | 1.6186 | 1.3636 | 3.1108 | 64.9933
2010-03-03 | 11:51 | 0 | 16.177 | 0 | 3 | 0 | 29.793 | 30.153 | 29.744 | 29.695 | 6.038 | 23.239 | 6.216 | 0 | 0 | 55.482 | 56.932 | 44.171 | 21.265 | 0 | 0 | 55.62 | 30.926 | [5 empty] | 0 | 0.098 | 36 | 4.7863 | 4.4744 | 1.6186 | 1.3636 | 3.1108 | 64.9933
2010-03-03 | 11:52 | 0 | 16.202 | 0 | 3 | 0 | 29.744 | 30.033 | 29.285 | 29.624 | 25.963 | 23.168 | 6.165 | 0 | 0 | 55.69 | 56.909 | 43.678 | 21.096 | 0 | 0 | 55.643 | 30.901 | [5 empty] | 0 | 0.12 | 37 | 4.8012 | 4.4885 | 1.6192 | 1.3636 | 3.1249 | 65.0863
2010-03-03 | 11:53 | 0 | 16.177 | 0 | 2 | 0 | 44.405 | 30.009 | 28.685 | 29.214 | 29.768 | 23.119 | 6.09 | 0 | 0 | 55.851 | 56.889 | 43.3 | 21.071 | 0 | 0 | 55.62 | 30.852 | [5 empty] | 0 | 15.191 | 38 | 4.823 | 4.5093 | 1.6201 | 1.3636 | 3.1457 | 65.222
2010-03-03 | 11:54 | 1 | 16.177 | 0 | 3 | 0 | 52.067 | 41.939 | 28.202 | 28.564 | 30.563 | 23.168 | 6.19 | 0 | 0 | 55.965 | 56.866 | 42.996 | 21.071 | 0 | 0 | 55.599 | 30.852 | [5 empty] | 16.177 | 23.503 | 39 | 4.7939 | 4.4816 | 1.6189 | 1.3636 | 3.118 | 65.0408
2010-03-03 | 11:55 | 0 | 16.237 | 0 | 3 | 0 | 54.187 | 51.183 | 27.971 | 28.091 | 30.742 | 23.177 | 6.378 | 2 | 0 | 56.135 | 56.875 | 42.889 | 21.179 | 0 | 0 | 55.585 | 30.911 | [5 empty] | 0 | 26.096 | 40 | 4.7391 | 4.4296 | 1.6167 | 1.3636 | 3.0659 | 64.6941
2010-03-03 | 11:56 | 1 | 16.202 | 0 | 3 | 0 | 54.796 | 53.395 | 27.912 | 27.817 | 31.237 | 23.217 | 6.494 | 2 | 0 | 56.17 | 56.843 | 42.738 | 21.169 | 0 | 0 | 55.575 | 30.877 | [5 empty] | 16.202 | 26.979 | 41 | 4.7053 | 4.3975 | 1.6153 | 1.3636 | 3.0338 | 64.4761
2010-03-03 | 11:57 | 0 | 16.212 | 0 | 3 | 0 | 55.172 | 54.14 | 28.069 | 27.826 | 31.656 | 23.226 | 6.427 | 2 | 0 | 56.314 | 56.852 | 42.654 | 21.395 | 0 | 0 | 55.608 | 30.911 | [5 empty] | 0 | 27.346 | 42 | 4.7249 | 4.416 | 1.6161 | 1.3636 | 3.0524 | 64.6024
2010-03-03 | 11:58 | 0 | 16.177 | 0 | 3 | 1 | 55.3 | 54.658 | 28.275 | 27.937 | 31.985 | 23.192 | 6.747 | 2 | 0 | 56.35 | 56.843 | 42.549 | 21.385 | 0 | 0 | 55.62 | 30.852 | [5 empty] | 0 | 27.363 | 43 | 4.6317 | 4.3274 | 1.6123 | 1.3636 | 2.9638 | 63.9897
2010-03-03 | 11:59 | 1 | 16.212 | 0 | 3 | 0 | 55.081 | 54.966 | 28.743 | 28.14 | 32.475 | 23.273 | 7.264 | 3 | 0 | 56.494 | 56.852 | 42.513 | 21.324 | 0 | 0 | 55.585 | 30.886 | [5 empty] | 16.212 | 26.941 | 0 | 4.4811 | 4.1843 | 1.6062 | 1.3636 | 2.8207 | 62.946
2010-03-03 | 12:00 | 0 | 16.212 | 0 | 2 | 0 | 55.081 | 54.896 | 29.273 | 28.623 | 32.972 | 23.396 | 6.757 | 2 | 0 | 56.56 | 56.898 | 42.513 | 21.468 | 0 | 0 | 55.608 | 30.886 | [5 empty] | 0 | 26.458 | 1 | 4.6288 | 4.3247 | 5.7031 | 5.4545 | -1.1299 | -24.4101
2010-03-03 | 12:01 | 0 | 16.212 | 0 | 3 | 0 | 55.011 | 54.852 | 29.683 | 29.128 | 33.653 | 23.396 | 7.136 | 2 | 0 | 56.606 | 56.875 | 42.513 | 21.395 | 0 | 0 | 55.585 | 30.862 | [5 empty] | 0 | 25.883 | 2 | 4.5184 | 4.2198 | 5.6986 | 5.4545 | -1.2348 | -27.3281
2010-03-03 | 12:02 | 1 | 16.237 | 0 | 3 | 0 | 54.943 | 54.805 | 30.018 | 29.587 | 34.239 | 23.491 | 6.96 | 2 | 0 | 56.718 | 56.875 | 42.465 | 21.37 | 0 | 0 | 55.538 | 30.911 | [5 empty] | 16.237 | 25.356 | 3 | 4.5696 | 4.2685 | 5.7007 | 5.4545 | -1.1861 | -25.9555
2010-03-03 | 12:03 | 0 | 16.267 | 1 | 3 | 0 | 55.039 | 54.786 | 30.193 | 29.857 | 34.856 | 23.545 | 7.04 | 2 | 0 | 56.814 | 56.903 | 42.542 | 21.473 | 0 | 0 | 55.589 | 30.965 | [5 empty] | 0 | 25.182 | 4 | 4.5464 | 4.2463 | 5.6998 | 5.4545 | -1.2082 | -26.5755
2010-03-03 | 12:04 | 0 | 16.237 | 0 | 3 | 0 | 54.852 | 54.782 | 30.357 | 30.018 | 35.462 | 23.562 | 7.061 | 2 | 0 | 56.852 | 56.898 | 42.513 | 21.275 | 0 | 0 | 55.356 | 30.936 | [5 empty] | 0 | 24.834 | 5 | 4.5402 | 4.2405 | 5.6995 | 5.4545 | -1.214 | -26.7394
2010-03-03 | 12:05 | 1 | 16.237 | 0 | 2 | 0 | 54.828 | 54.691 | 30.791 | 30.237 | 36.002 | 23.636 | 7.161 | 1 | 0 | 56.898 | 56.898 | 42.489 | 21.226 | 0 | 0 | 55.242 | 30.936 | [5 empty] | 16.237 | 24.591 | 6 | 4.5111 | 4.2128 | 5.6983 | 5.4545 | -1.2417 | -27.5256
2010-03-03 | 12:06 | 0 | 16.237 | 0 | 3 | 0 | 54.415 | 54.621 | 31.37 | 30.693 | 36.543 | 23.732 | 7.136 | 2 | 0 | 56.898 | 56.898 | 42.442 | 21.01 | 0 | 0 | 55.218 | 30.911 | [5 empty] | 0 | 23.722 | 7 | 4.5184 | 4.2198 | 5.6986 | 5.4545 | -1.2348 | -27.3281
2010-03-03 | 12:07 | 0 | 16.237 | 0 | 4 | 0 | 54.049 | 54.278 | 31.899 | 31.37 | 37.296 | 23.805 | 6.809 | 2 | 0 | 56.941 | 56.921 | 42.418 | 21.179 | 0 | 0 | 55.148 | 30.936 | [5 empty] | 0 | 22.679 | 8 | 4.6136 | 4.3103 | 5.7025 | 5.4545 | -1.1443 | -24.8021
2010-03-03 | 12:08 | 1 | 16.267 | 0 | 3 | 0 | 54.191 | 54.007 | 32.095 | 31.904 | 37.911 | 23.881 | 7.118 | 2 | 0 | 57.049 | 56.914 | 42.53 | 21.051 | 0 | 0 | 55.12 | 30.977 | [5 empty] | 16.267 | 22.287 | 9 | 4.5236 | 4.2247 | 5.6989 | 5.4545 | -1.2298 | -27.1863
2010-03-03 | 12:09 | 0 | 16.25 | 0 | 3 | 1 | 53.946 | 54.037 | 32.176 | 32.103 | 38.27 | 23.938 | 6.997 | 2 | 0 | 57.021 | 56.887 | 42.501 | 21.238 | 0 | 0 | 55.069 | 30.899 | [5 empty] | 0 | 21.843 | 10 | 4.5589 | 4.2582 | 5.7003 | 5.4545 | -1.1963 | -26.2415
2010-03-03 | 12:10 | 0 | 16.25 | 0 | 3 | 0 | 54.313 | 53.853 | 32.032 | 32.078 | 38.435 | 23.938 | 6.896 | 2 | 0 | 57.044 | 56.887 | 42.501 | 21.287 | 0 | 0 | 55.046 | 30.899 | [5 empty] | 0 | 22.235 | 0 | 4.5883 | 4.2862 | 5.7015 | 5.4545 | -1.1684 | -25.4639
2010-03-03 | 12:11 | 0 | 16.225 | 0 | 4 | 0 | 54.336 | 54.152 | 32.152 | 31.983 | 38.717 | 24.033 | 6.543 | 2 | 0 | 57.044 | 56.864 | 42.501 | 21.262 | 0 | 0 | 54.978 | 30.874 | [5 empty] | 0 | 22.353 | 1 | 4.6911 | 4.3839 | 5.2511 | 5 | -0.6161 | -13.1335
2010-03-03 | 12:12 | 1 | 16.275 | 0 | 3 | 0 | 54.357 | 54.198 | 32.771 | 32.176 | 39.023 | 24.033 | 6.618 | 2 | 0 | 57.087 | 56.909 | 42.571 | 21.311 | 0 | 0 | 54.954 | 30.825 | [5 empty] | 16.275 | 22.181 | 2 | 4.6692 | 4.3631 | 5.2502 | 5 | -0.63686 | -13.6395
2010-03-03 | 12:13 | 0 | 16.214 | 0 | 3 | 0 | 54.576 | 54.233 | 33.866 | 32.878 | 39.083 | 24.07 | 6.329 | 2 | 0 | 57.033 | 56.877 | 42.489 | 21.302 | 0 | 0 | 54.898 | 30.769 | [5 empty] | 0 | 21.698 | 3 | 4.7534 | 4.4431 | 5.2536 | 5 | -0.55687 | -11.7151
2010-03-03 | 12:14 | 0 | 16.225 | 0 | 3 | 0 | 54.656 | 54.471 | 35.239 | 34.182 | 39.21 | 24.104 | 6.265 | 2 | 0 | 57.065 | 56.864 | 42.571 | 21.191 | 0 | 0 | 54.84 | 30.803 | [5 empty] | 0 | 20.474 | 4 | 4.772 | 4.4608 | 5.2544 | 5 | -0.53915 | -11.2982
2010-03-03 | 12:15 | 1 | 16.255 | 0 | 3 | 0 | 54.936 | 54.546 | 36.253 | 35.596 | 40.25 | 24.158 | 6.497 | 2 | 0 | 57.115 | 56.937 | 42.647 | 21.147 | 0 | 0 | 54.821 | 30.833 | [5 empty] | 16.255 | 19.34 | 5 | 4.7045 | 4.3966 | 5.2516 | 5 | -0.60337 | -12.8254
2010-03-03 | 12:16 | 0 | 16.225 | 0 | 3 | 0 | 55.298 | 54.747 | 36.978 | 36.555 | 40.339 | 24.129 | 6.466 | 1 | 0 | 57.065 | 56.887 | 42.619 | 21.358 | 0 | 0 | 54.77 | 30.779 | [5 empty] | 0 | 18.743 | 6 | 4.7135 | 4.4052 | 5.252 | 5 | -0.59479 | -12.6188
2010-03-03 | 12:17 | 0 | 16.225 | 0 | 4 | 0 | 55.389 | 55.116 | 37.425 | 37.213 | 41.09 | 24.202 | 6.492 | 2 | 0 | 57.065 | 56.909 | 42.664 | 21.287 | 0 | 0 | 54.77 | 30.754 | [5 empty] | 0 | 18.176 | 7 | 4.7059 | 4.398 | 5.2517 | 5 | -0.60199 | -12.7921
2010-03-03 | 12:18 | 1 | 16.225 | 0 | 2 | 0 | 55.482 | 55.183 | 37.684 | 37.66 | 40.667 | 24.249 | 6.566 | 1 | 0 | 57.087 | 56.909 | 42.736 | 21.262 | 0 | 0 | 54.77 | 30.73 | [5 empty] | 16.225 | 17.822 | 8 | 4.6844 | 4.3775 | 5.2508 | 5 | -0.62247 | -13.2882
2010-03-03 | 12:19 | 0 | 16.25 | 0 | 3 | 0 | 55.757 | 55.23 | 37.942 | 37.846 | 39.585 | 24.273 | 6.543 | 1 | 0 | 57.087 | 56.887 | 42.784 | 21.358 | 0 | 0 | 54.679 | 30.73 | [5 empty] | 0 | 17.911 | 9 | 4.6911 | 4.3839 | 5.2511 | 5 | -0.6161 | -13.1335
2010-03-03 | 12:20 | 0 | 16.225 | 0 | 3 | 0 | 56.325 | 55.482 | 38.012 | 38.035 | 40.597 | 24.298 | 6.365 | 2 | 0 | 57.065 | 56.887 | 42.805 | 21.191 | 0 | 0 | 54.702 | 30.73 | [5 empty] | 0 | 18.29 | 10 | 4.7429 | 4.4332 | 5.2532 | 5 | -0.56683 | -11.9511
2010-03-03 | 12:21 | 0 | 16.25 | 0 | 3 | 1 | 56.818 | 55.916 | 38.177 | 38.201 | 34.627 | 24.322 | 6.517 | 1 | 0 | 57.087 | 56.887 | 42.877 | 21.167 | 0 | 0 | 54.609 | 30.705 | [5 empty] | 0 | 18.617 | 11 | 4.6986 | 4.3911 | 5.2514 | 5 | -0.60891 | -12.9592
2010-03-03 | 12:22 | 1 | 16.25 | 0 | 3 | 0 | 57.156 | 56.46 | 38.318 | 38.246 | 37.002 | 24.394 | 6.543 | 2 | 0 | 57.11 | 56.909 | 42.877 | 21.262 | 0 | 0 | 54.632 | 30.658 | [5 empty] | 16.25 | 18.91 | 0 | 4.6911 | 4.3839 | 5.2511 | 5 | -0.6161 | -13.1335
2010-03-03 | 12:23 | 0 | 16.23 | 0 | 2 | 0 | 57.608 | 56.711 | 38.464 | 38.464 | 38.181 | 24.472 | 6.345 | 1 | 0 | 57.138 | 56.891 | 42.953 | 21.436 | 0 | 0 | 54.616 | 30.663 | [5 empty] | 0 | 19.144 | 1 | 4.7487 | 4.4387 | 1.0868 | 0.83333 | 3.6054 | 75.9227
2010-03-03 | 12:24 | 0 | 16.28 | 0 | 3 | 0 | 58.349 | 57.026 | 38.722 | 38.674 | 41.449 | 24.448 | 6.623 | 1 | 0 | 57.138 | 56.891 | 42.999 | 21.365 | 0 | 0 | 54.593 | 30.663 | [5 empty] | 0 | 19.675 | 2 | 4.6678 | 4.3618 | 1.0835 | 0.83333 | 3.5284 | 75.5909
2010-03-03 | 12:25 | 0 | 16.255 | 0 | 2 | 0 | 49.409 | 57.699 | 38.794 | 38.839 | 19.639 | 24.448 | 6.523 | 1 | 0 | 57.16 | 56.891 | 43.047 | 21.243 | 0 | 0 | 54.569 | 30.663 | [5 empty] | 0 | 10.57 | 3 | 4.6969 | 4.3894 | 1.0847 | 0.83333 | 3.5561 | 75.7116
2010-03-03 | 12:26 | 0 | 16.285 | 0 | 3 | 0 | 42.817 | 52.786 | 38.892 | 38.985 | 12.979 | 24.551 | 6.832 | 0 | 0 | 57.188 | 56.896 | 43.075 | 21.297 | 0 | 0 | 54.621 | 30.668 | [5 empty] | 0 | 3.832 | 4 | 4.6069 | 4.3039 | 1.081 | 0.83333 | 3.4706 | 75.3338
2010-03-03 | 12:27 | 0 | 16.255 | 0 | 2 | 0 | 40.813 | 44.338 | 38.863 | 39.004 | 9.54 | 24.568 | 6.296 | 1 | 0 | 57.16 | 56.891 | 43.047 | 21.123 | 0 | 0 | 54.569 | 30.639 | [5 empty] | 0 | 1.809 | 5 | 4.763 | 4.4523 | 1.0873 | 0.83333 | 3.6189 | 75.9801
2010-03-03 | 12:28 | 0 | 16.285 | 0 | 3 | 0 | 40.114 | 41.595 | 38.784 | 39.021 | 9.779 | 24.56 | 6.644 | 0 | 0 | 57.22 | 56.882 | 43.133 | 21.358 | 0 | 0 | 54.56 | 30.681 | [5 empty] | 0 | 1.093 | 6 | 4.6617 | 4.3559 | 1.0832 | 0.83333 | 3.5226 | 75.5654
2010-03-03 | 12:29 | 0 | 16.27 | 0 | 2 | 0 | 39.698 | 40.593 | 38.523 | 38.995 | 8.987 | 24.607 | 6.286 | 0 | 0 | 57.149 | 56.857 | 43.013 | 21.257 | 0 | 0 | 54.49 | 30.629 | [5 empty] | 0 | 0.703 | 7 | 4.7659 | 4.455 | 1.0875 | 0.83333 | 3.6217 | 75.9917
2010-03-03 | 12:30 | 0 | 16.275 | 0 | 2 | 0 | 39.468 | 40.126 | 38.224 | 38.834 | 8.72 | 24.683 | 6.494 | 0 | 0 | 57.11 | 56.884 | 43.087 | 21.456 | 0 | 0 | 54.518 | 30.658 | [5 empty] | 0 | 0.634 | 8 | 4.7053 | 4.3975 | 1.085 | 0.83333 | 3.5641 | 75.7463
2010-03-03 | 12:31 | 0 | 16.275 | 0 | 2 | 0 | 39.258 | 39.751 | 37.543 | 38.483 | 7.404 | 24.541 | 6.291 | 0 | 0 | 57.11 | 56.864 | 43.111 | 21.385 | 0 | 0 | 54.518 | 30.634 | [5 empty] | 0 | 0.775 | 9 | 4.7645 | 4.4537 | 1.0874 | 0.83333 | 3.6203 | 75.9859
2010-03-03 | 12:32 | 0 | 16.3 | 0 | 2 | 0 | 39.023 | 39.564 | 36.765 | 38.129 | 7.953 | 24.612 | 6.291 | 0 | 0 | 57.133 | 56.864 | 43.159 | 21.36 | 0 | 0 | 54.541 | 30.683 | [5 empty] | 0 | 0.894 | 10 | 4.7645 | 4.4537 | 1.0874 | 0.83333 | 3.6203 | 75.9859
2010-03-03 | 12:33 | 0 | 16.25 | 0 | 2 | 0 | 38.624 | 39.282 | 35.849 | 37.354 | 7.607 | 24.541 | 6.543 | 0 | 0 | 56.998 | 56.818 | 43.042 | 21.24 | 0 | 0 | 54.495 | 30.634 | [5 empty] | 0 | 1.27 | 11 | 4.6911 | 4.3839 | 1.0844 | 0.83333 | 3.5506 | 75.6876
2010-03-03 | 12:34 | 0 | 16.275 | 0 | 2 | 0 | 38.153 | 38.952 | 34.933 | 36.555 | 7.656 | 24.516 | 6.543 | 0 | 0 | 56.976 | 56.772 | 43.063 | 21.118 | 0 | 0 | 54.448 | 30.634 | [5 empty] | 0 | 1.598 | 12 | 4.6911 | 4.3839 | 1.0844 | 0.83333 | 3.5506 | 75.6876
2010-03-03 | 12:35 | 0 | 16.307 | 0 | 1 | 0 | 44.872 | 38.655 | 34.306 | 35.835 | 35.976 | 24.524 | 6.654 | 0 | 0 | 56.96 | 56.802 | 43.073 | 21.417 | 0 | 0 | 54.434 | 30.666 | [5 empty] | 0 | 9.037 | 13 | 4.6588 | 4.3532 | 1.0831 | 0.83333 | 3.5198 | 75.5532
2010-03-03 | 12:36 | 0 | 16.25 | 0 | 2 | 0 | 57.446 | 38.177 | 33.476 | 35.05 | 10.053 | 24.443 | 6.165 | 1 | 0 | 56.884 | 56.729 | 43.018 | 21.216 | 0 | 0 | 54.357 | 30.634 | [5 empty] | 0 | 22.396 | 14 | 4.8012 | 4.4885 | 1.0889 | 0.83333 | 3.6552 | 76.1316
2010-03-03 | 12:37 | 0 | 16.275 | 0 | 1 | 0 | 44.475 | 43.205 | 32.749 | 34.416 | 7.979 | 24.322 | 6.038 | 1 | 0 | 56.841 | 56.706 | 42.97 | 21.096 | 0 | 0 | 54.31 | 30.585 | [5 empty] | 0 | 10.059 | 15 | 4.8381 | 4.5237 | 1.0904 | 0.83333 | 3.6903 | 76.2763
2010-03-03 | 12:38 | 0 | 16.282 | 0 | 1 | 0 | 38.796 | 53.699 | 32.159 | 33.742 | 7.388 | 24.33 | 6.046 | 0 | 0 | 56.825 | 56.736 | 42.953 | 21.248 | 0 | 0 | 54.32 | 30.617 | [5 empty] | 0 | 5.054 | 16 | 4.8358 | 4.5215 | 1.0903 | 0.83333 | 3.6881 | 76.2672
2010-03-03 | 12:39 | 0 | 16.282 | 0 | 2 | 0 | 36.61 | 48.494 | 31.509 | 33.156 | 7.133 | 24.185 | 6.046 | 0 | 0 | 56.782 | 56.713 | 42.977 | 21.128 | 0 | 0 | 54.296 | 30.595 | [5 empty] | 0 | 3.454 | 17 | 4.8358 | 4.5215 | 1.0903 | 0.83333 | 3.6881 | 76.2672
2010-03-03 | 12:40 | 0 | 16.257 | 0 | 1 | 0 | 35.457 | 42.154 | 31.22 | 32.52 | 6.881 | 24.234 | 6.35 | 0 | 0 | 56.759 | 56.69 | 42.953 | 21.199 | 0 | 0 | 54.25 | 30.57 | [5 empty] | 0 | 2.937 | 18 | 4.7473 | 4.4373 | 1.0867 | 0.83333 | 3.604 | 75.9169
2010-03-03 | 12:41 | 0 | 16.315 | 1 | 1 | 0 | 34.737 | 38.873 | 30.987 | 31.926 | 6.257 | 24.195 | 6.358 | 0 | 0 | 56.788 | 56.72 | 42.985 | 21.375 | 0 | 0 | 54.28 | 30.627 | [5 empty] | 0 | 2.811 | 19 | 4.745 | 4.4351 | 1.0866 | 0.83333 | 3.6018 | 75.9075
2010-03-03 | 12:42 | 0 | 16.315 | 0 | 1 | 0 | 34.079 | 37.158 | 30.627 | 31.396 | 6.561 | 24.217 | 6.383 | 0 | 0 | 56.743 | 56.697 | 42.939 | 21.351 | 0 | 0 | 54.303 | 30.578 | [5 empty] | 0 | 2.683 | 20 | 4.7377 | 4.4282 | 1.0863 | 0.83333 | 3.5949 | 75.8781
2010-03-03 | 12:43 | 0 | 16.29 | 0 | 1 | 0 | 33.469 | 36.076 | 30.288 | 30.891 | 6.306 | 24.17 | 6.154 | 0 | 0 | 56.72 | 56.677 | 42.891 | 21.086 | 0 | 0 | 54.303 | 30.553 | [5 empty] | 0 | 2.578 | 21 | 4.8044 | 4.4916 | 1.089 | 0.83333 | 3.6582 | 76.1442
2010-03-03 | 12:44 | 0 | 16.297 | 0 | 1 | 0 | 32.885 | 35.237 | 29.957 | 30.438 | 6.767 | 23.982 | 6.237 | 0 | 0 | 56.725 | 56.704 | 42.872 | 21.189 | 0 | 0 | 54.285 | 30.582 | [5 empty] | 0 | 2.447 | 22 | 4.7802 | 4.4686 | 1.088 | 0.83333 | 3.6353 | 76.0486
2010-03-03 | 12:45 | 0 | 16.32 | 0 | 1 | 0 | 32.341 | 34.624 | 29.668 | 30.173 | 6.262 | 23.79 | 6.363 | 0 | 0 | 56.681 | 56.704 | 42.851 | 21.189 | 0 | 0 | 54.24 | 30.582 | [5 empty] | 0 | 2.168 | 23 | 4.7435 | 4.4337 | 1.0865 | 0.83333 | 3.6004 | 75.9016
2010-03-03 | 12:46 | 1 | 16.29 | 0 | 1 | 0 | 32.264 | 33.962 | 29.42 | 29.808 | 31.492 | 23.761 | 6.206 | 0 | 0 | 56.654 | 56.631 | 42.798 | 21.28 | 0 | 0 | 54.189 | 30.578 | [5 empty] | 16.29 | 2.456 | 24 | 4.7892 | 4.4772 | 1.0884 | 0.83333 | 3.6438 | 76.0844
2010-03-03 | 12:47 | 0 | 16.29 | 0 | 0 | 0 | 60.935 | 33.373 | 29.18 | 29.518 | 10.711 | 23.712 | 6.18 | 1 | 0 | 56.585 | 56.654 | 42.705 | 21.159 | 0 | 0 | 54.212 | 30.578 | [5 empty] | 0 | 31.417 | 25 | 4.7968 | 4.4844 | 1.0887 | 0.83333 | 3.651 | 76.1144
2010-03-03 | 12:48 | 0 | 16.297 | 0 | 1 | 0 | 55.179 | 32.792 | 28.964 | 29.3 | 7.27 | 23.663 | 6.231 | 1 | 0 | 56.542 | 56.563 | 42.726 | 21.206 | 0 | 0 | 54.212 | 30.528 | [5 empty] | 0 | 25.879 | 26 | 4.7819 | 4.4703 | 1.0881 | 0.83333 | 3.6369 | 76.0556
2010-03-03 | 12:49 | 0 | 16.297 | 0 | 1 | 0 | 41.064 | 34.438 | 28.969 | 29.089 | 6.363 | 23.692 | 6.337 | 0 | 0 | 56.569 | 56.59 | 42.733 | 21.26 | 0 | 0 | 54.217 | 30.582 | [5 empty] | 0 | 11.975 | 27 | 4.7511 | 4.4409 | 1.0869 | 0.83333 | 3.6076 | 75.9321
2010-03-03 | 12:50 | 0 | 16.297 | 0 | 1 | 0 | 34.766 | 47.222 | 28.873 | 28.873 | 6.718 | 23.67 | 6.718 | 0 | 0 | 56.547 | 56.569 | 42.686 | 21.284 | 0 | 0 | 54.194 | 30.533 | [5 empty] | 0 | 5.893 | 28 | 4.6401 | 4.3355 | 1.0824 | 0.83333 | 3.5021 | 75.4749
2010-03-03 | 12:51 | 0 | 16.32 | 0 | 1 | 0 | 32.22 | 50.709 | 28.873 | 28.704 | 6.693 | 23.717 | 6.744 | 0 | 0 | 56.501 | 56.547 | 42.779 | 21.333 | 0 | 0 | 54.194 | 30.533 | [5 empty] | 0 | 3.516 | 29 | 4.6325 | 4.3283 | 1.0821 | 0.83333 | 3.4949 | 75.4429
2010-03-03 | 12:52 | 0 | 16.272 | 0 | 1 | 0 | 30.992 | 42.872 | 28.873 | 28.584 | 6.44 | 23.621 | 6.767 | 0 | 0 | 56.458 | 56.524 | 42.733 | 21.356 | 0 | 0 | 54.124 | 30.533 | [5 empty] | 0 | 2.408 | 30 | 4.6258 | 4.3219 | 1.0818 | 0.83333 | 3.4886 | 75.4145
2010-03-03 | 12:53 | 0 | 16.328 | 0 | 1 | 0 | 30.347 | 37.098 | 28.949 | 28.54 | 7.228 | 23.675 | 6.698 | 0 | 0 | 56.485 | 56.551 | 42.762 | 21.265 | 0 | 0 | 54.175 | 30.541 | [5 empty] | 0 | 1.807 | 31 | 4.6459 | 4.341 | 1.0826 | 0.83333 | 3.5077 | 75.4994
2010-03-03 | 12:54 | 0 | 16.32 | 0 | 1 | 0 | 29.884 | 33.967 | 29.018 | 28.486 | 6.11 | 23.646 | 6.363 | 0 | 0 | 56.435 | 56.501 | 42.709 | 21.189 | 0 | 0 | 54.147 | 30.511 | [5 empty] | 0 | 1.398 | 32 | 4.7435 | 4.4337 | 1.0865 | 0.83333 | 3.6004 | 75.9016
2010-03-03 | 12:55 | 0 | 16.297 | 0 | 1 | 0 | 29.523 | 32.294 | 29.16 | 28.486 | 6.237 | 23.548 | 6.288 | 1 | 0 | 56.435 | 56.501 | 42.686 | 21.26 | 0 | 0 | 54.124 | 30.487 | [5 empty] | 0 | 1.037 | 33 | 4.7653 | 4.4545 | 1.0874 | 0.83333 | 3.6211 | 75.9894
2010-03-03 | 12:56 | 0 | 16.328 | 0 | 2 | 0 | 29.288 | 31.286 | 29.19 | 28.515 | 6.345 | 23.722 | 6.42 | 0 | 0 | 56.439 | 56.574 | 42.738 | 21.289 | 0 | 0 | 54.152 | 30.492 | [5 empty] | 0 | 0.773 | 34 | 4.7269 | 4.4179 | 1.0859 | 0.83333 | 3.5846 | 75.8343
2010-03-03 | 12:57 | 0 | 16.328 | 0 | 1 | 0 | 30.492 | 30.563 | 29.288 | 28.613 | 28.758 | 23.626 | 6.268 | 0 | 0 | 56.439 | 56.485 | 42.69 | 21.194 | 0 | 0 | 54.061 | 30.492 | [5 empty] | 0 | 1.879 | 35 | 4.7712 | 4.46 | 1.0877 | 0.83333 | 3.6267 | 76.0127
2010-03-03 | 12:58 | 0 | 16.363 | 0 | 1 | 0 | 60.148 | 30.117 | 29.369 | 28.743 | 9.374 | 23.565 | 6.481 | 1 | 0 | 56.448 | 56.537 | 42.7 | 21.154 | 0 | 0 | 54.14 | 30.502 | [5 empty] | 0 | 31.405 | 36 | 4.7091 | 4.4011 | 1.0852 | 0.83333 | 3.5677 | 75.7618
2010-03-03 | 12:59 | 0 | 16.302 | 0 | 1 | 0 | 47.206 | 29.987 | 29.288 | 28.878 | 7.102 | 23.506 | 6.42 | 0 | 0 | 56.35 | 56.485 | 42.69 | 21.169 | 0 | 0 | 54.107 | 30.443 | [5 empty] | 0 | 18.328 | 37 | 4.7269 | 4.4179 | 1.0859 | 0.83333 | 3.5846 | 75.8343
2010-03-03 | 13:00 | 0 | 16.328 | 0 | 1 | 0 | 35.993 | 38.765 | 29.19 | 28.949 | 6.368 | 23.506 | 6.015 | 0 | 0 | 56.35 | 56.439 | 42.666 | 21.049 | 0 | 0 | 54.061 | 30.418 | [5 empty] | 0 | 7.044 | 38 | 4.8448 | 4.53 | 1.0907 | 0.83333 | 3.6967 | 76.3022
2010-03-03 | 13:01 | 0 | 16.363 | 0 | 1 | 0 | 32.019 | 48.958 | 29.249 | 29.082 | 5.773 | 23.445 | 6.229 | 0 | 0 | 56.337 | 56.448 | 42.7 | 21.083 | 0 | 0 | 54.093 | 30.406 | [5 empty] | 0 | 2.937 | 39 | 4.7825 | 4.4708 | 1.0881 | 0.83333 | 3.6375 | 76.0579
2010-03-03 | 13:02 | 0 | 16.363 | 0 | 2 | 0 | 30.575 | 41.174 | 29.249 | 29.104 | 5.925 | 23.445 | 6.355 | 0 | 0 | 56.291 | 56.471 | 42.7 | 21.228 | 0 | 0 | 54.117 | 30.43 | [5 empty] | 0 | 1.471 | 40 | 4.7458 | 4.4359 | 1.0866 | 0.83333 | 3.6026 | 75.911
2010-03-03 | 13:03 | 0 | 16.328 | 0 | 1 | 0 | 29.962 | 34.794 | 29.214 | 29.047 | 5.889 | 23.386 | 6.293 | 0 | 0 | 56.282 | 56.416 | 42.621 | 21.025 | 0 | 0 | 54.061 | 30.347 | [5 empty] | 0 | 0.915 | 41 | 4.7639 | 4.4531 | 1.0874 | 0.83333 | 3.6198 | 75.9836
2010-03-03 | 13:04 | 0 | 16.338 | 0 | 1 | 0 | 29.658 | 32.093 | 28.984 | 29.008 | 5.925 | 23.396 | 6.304 | 0 | 0 | 56.268 | 56.471 | 42.7 | 21.059 | 0 | 0 | 54.14 | 30.406 | [5 empty] | 0 | 0.65 | 42 | 4.7607 | 4.4501 | 1.0872 | 0.83333 | 3.6167 | 75.9707
2010-03-03 | 13:05 | 0 | 16.338 | 0 | 2 | 0 | 29.442 | 30.886 | 28.599 | 28.913 | 6.051 | 23.325 | 6.481 | 0 | 0 | 56.291 | 56.426 | 42.724 | 21.204 | 0 | 0 | 54.093 | 30.43 | [5 empty] | 0 | 0.529 | 43 | 4.7091 | 4.4011 | 1.0852 | 0.83333 | 3.5677 | 75.7618
2010-03-03 | 13:06 | 0 | 16.363 | 0 | 1 | 0 | 29.298 | 30.261 | 28.214 | 28.743 | 6.304 | 23.325 | 6.252 | 1 | 0 | 56.268 | 56.403 | 42.772 | 21.228 | 0 | 0 | 54.07 | 30.43 | [5 empty] | 0 | 0.555 | 44 | 4.7758 | 4.4644 | 1.0879 | 0.83333 | 3.6311 | 76.0312
2010-03-03 | 13:07 | 0 | 16.363 | 0 | 2 | 0 | 29.128 | 29.923 | 27.875 | 28.43 | 5.899 | 23.275 | 6.1 | 0 | 0 | 56.225 | 56.403 | 42.724 | 21.275 | 0 | 0 | 54.049 | 30.43 | [5 empty] | 0 | 0.698 | 45 | 4.8201 | 4.5065 | 1.0897 | 0.83333 | 3.6732 | 76.2059
2010-03-03 | 13:08 | 0 | 16.363 | 0 | 2 | 0 | 34.569 | 29.611 | 27.611 | 28.02 | 26.012 | 23.337 | 6.162 | 0 | 0 | 56.309 | 56.444 | 42.812 | 21.24 | 0 | 0 | 54.089 | 30.492 | [5 empty] | 0 | 6.549 | 46 | 4.802 | 4.4894 | 1.0889 | 0.83333 | 3.656 | 76.1351
2010-03-03 | 13:09 | 0 | 16.458 | 0 | 1 | 0 | 49.007 | 29.587 | 27.611 | 27.804 | 12.039 | 23.322 | 6.628 | 0 | 0 | 56.341 | 56.476 | 42.822 | 21.13 | 0 | 0 | 54.191 | 30.526 | [5 empty] | 0 | 21.203 | 47 | 4.6663 | 4.3604 | 1.0834 | 0.83333 | 3.527 | 75.5849
2010-03-03 | 13:10 | 0 | 16.411 | 0 | 2 | 0 | 35.206 | 42.209 | 27.515 | 27.635 | 6.958 | 23.275 | 6.502 | 1 | 0 | 56.298 | 56.476 | 42.75 | 21.25 | 0 | 0 | 54.121 | 30.479 | [5 empty] | 0 | 7.571 | 48 | 4.703 | 4.3952 | 1.0849 | 0.83333 | 3.5619 | 75.7368
2010-03-03 | 13:11 | 0 | 16.411 | 0 | 2 | 0 | 30.31 | 41.6 | 27.395 | 27.49 | 6.198 | 23.3 | 6.376 | 0 | 0 | 56.229 | 56.432 | 42.726 | 21.226 | 0 | 0 | 54.145 | 30.479 | [5 empty] | 0 | 2.82 | 49 | 4.7397 | 4.4301 | 1.0864 | 0.83333 | 3.5968 | 75.8863
2010-03-03 | 13:12 | 0 | 16.433 | 0 | 2 | 0 | 28.743 | 33.208 | 27.466 | 27.444 | 5.742 | 23.251 | 6.324 | 0 | 0 | 56.252 | 56.455 | 42.822 | 20.939 | 0 | 0 | 54.1 | 30.479 | [5 empty] | 0 | 1.299 | 50 | 4.7549 | 4.4445 | 1.087 | 0.83333 | 3.6112 | 75.9473
2010-03-03 | 13:13 | 0 | 16.411 | 0 | 2 | 0 | 28.094 | 30.021 | 27.419 | 27.321 | 5.49 | 23.202 | 6.172 | 0 | 0 | 56.209 | 56.432 | 42.774 | 21.179 | 0 | 0 | 54.077 | 30.406 | [5 empty] | 0 | 0.773 | 51 | 4.7991 | 4.4866 | 1.0888 | 0.83333 | 3.6533 | 76.1236
2010-03-03 | 13:14 | 0 | 16.411 | 0 | 2 | 0 | 27.733 | 28.864 | 27.444 | 27.25 | 5.819 | 23.131 | 6.123 | 0 | 0 | 56.209 | 56.41 | 42.798 | 21.179 | 0 | 0 | 54.03 | 30.43 | [5 empty] | 0 | 0.483 | 52 | 4.8134 | 4.5002 | 1.0894 | 0.83333 | 3.6668 | 76.1797
2010-03-03 | 13:15 | 0 | 16.335 | 0 | 3 | 0 | 27.49 | 28.189 | 27.275 | 27.179 | 5.742 | 23.033 | 6.072 | 0 | 0 | 56.117 | 56.321 | 42.657 | 21.154 | 0 | 0 | 53.939 | 30.359 | [5 empty] | 0 | 0.311 | 53 | 4.8282 | 4.5143 | 1.09 | 0.83333 | 3.6809 | 76.2378
2010-03-03 | 13:16 | 0 | 16.368 | 0 | 2 | 0 | 27.402 | 27.932 | 27.211 | 27.137 | 5.675 | 22.969 | 6.257 | 0 | 0 | 56.124 | 56.327 | 42.688 | 20.993 | 0 | 0 | 53.97 | 30.391 | [5 empty] | 0 | 0.265 | 54 | 4.7744 | 4.4631 | 1.0878 | 0.83333 | 3.6297 | 76.0254
2010-03-03 | 13:17 | 0 | 16.31 | 0 | 2 | 0 | 27.275 | 27.709 | 27.081 | 27.034 | 5.871 | 22.962 | 6.376 | 0 | 0 | 56.049 | 56.321 | 42.657 | 21.059 | 0 | 0 | 53.939 | 30.359 | [5 empty] | 0 | 0.241 | 55 | 4.7397 | 4.4301 | 1.0864 | 0.83333 | 3.5968 | 75.8863
2010-03-03 | 13:18 | 0 | 16.335 | 0 | 2 | 0 | 27.13 | 27.564 | 27.01 | 26.936 | 5.997 | 22.937 | 6.324 | 0 | 0 | 56.049 | 56.298 | 42.657 | 21.034 | 0 | 0 | 53.963 | 30.359 | [5 empty] | 0 | 0.194 | 56 | 4.7549 | 4.4445 | 1.087 | 0.83333 | 3.6112 | 75.9473
2010-03-03 | 13:19 | 0 | 16.335 | 0 | 3 | 0 | 28.214 | 27.395 | 27.01 | 26.89 | 24.769 | 22.937 | 6.324 | 0 | 0 | 56.026 | 56.252 | 42.54 | 20.914 | 0 | 0 | 53.893 | 30.31 | [5 empty] | 0 | 1.324 | 57 | 4.7549 | 4.4445 | 1.087 | 0.83333 | 3.6112 | 75.9473
2010-03-03 | 13:20 | 1 | 16.335 | 0 | 2 | 0 | 44.09 | 27.684 | 27.01 | 26.89 | 11.596 | 22.866 | 6.275 | 1 | 0 | 56.002 | 56.275 | 42.657 | 21.034 | 0 | 0 | 53.869 | 30.335 | [5 empty] | 16.335 | 17.2 | 58 | 4.7691 | 4.4581 | 1.0876 | 0.83333 | 3.6247 | 76.0045
2010-03-03 | 13:21 | 0 | 16.305 | 0 | 3 | 0 | 32.377 | 41.124 | 27.005 | 26.931 | 7.86 | 22.788 | 6.497 | 0 | 0 | 55.974 | 56.248 | 42.628 | 21.029 | 0 | 0 | 53.841 | 30.305 | [5 empty] | 0 | 5.446 | 59 | 4.7045 | 4.3966 | 1.085 | 0.83333 | 3.5633 | 75.7427
2010-03-03 | 13:22 | 0 | 16.335 | 0 | 2 | 0 | 28.672 | 34.995 | 27.056 | 26.961 | 7.262 | 22.888 | 6.731 | 0 | 0 | 55.935 | 56.298 | 42.633 | 21.105 | 0 | 0 | 53.893 | 30.31 | [5 empty] | 0 | 1.711 | 60 | 4.6363 | 4.3319 | 1.0822 | 0.83333 | 3.4985 | 75.4589
2010-03-03 | 13:23 | 0 | 16.335 | 0 | 3 | 0 | 27.66 | 29.683 | 27.155 | 26.985 | 7.136 | 22.888 | 6.731 | 0 | 0 | 55.935 | 56.275 | 42.633 | 21.204 | 0 | 0 | 53.846 | 30.31 | [5 empty] | 0 | 0.675 | 61 | 4.6363 | 4.3319 | 1.0822 | 0.83333 | 3.4985 | 75.4589
2010-03-03 | 13:24 | 0 | 16.36 | 0 | 2 | 0 | 27.346 | 28.189 | 27.25 | 27.056 | 7.136 | 22.888 | 6.502 | 0 | 0 | 55.911 | 56.209 | 42.633 | 21.13 | 0 | 0 | 53.825 | 30.335 | [5 empty] | 0 | 0.29 | 62 | 4.703 | 4.3952 | 1.0849 | 0.83333 | 3.5619 | 75.7368
2010-03-03 | 13:25 | 0 | 16.36 | 0 | 3 | 0 | 27.201 | 27.709 | 27.25 | 27.105 | 6.731 | 22.913 | 6.553 | 1 | 0 | 55.935 | 56.252 | 42.681 | 21.179 | 0 | 0 | 53.778 | 30.335 | [5 empty] | 0 | 0.096 | 63 | 4.6882 | 4.3811 | 1.0843 | 0.83333 | 3.5478 | 75.6756
2010-03-03 | 13:26 | 0 | 16.36 | 0 | 2 | 0 | 27.179 | 27.515 | 27.081 | 27.179 | 6.579 | 22.962 | 6.324 | 0 | 0 | 55.888 | 56.252 | 42.585 | 21.13 | 0 | 0 | 53.801 | 30.31 | [5 empty] | 0 | 0 | 64 | 4.7549 | 4.4445 | 1.087 | 0.83333 | 3.6112 | 75.9473
2010-03-03 | 13:27 | 0 | 16.33 | 0 | 3 | 0 | 27.15 | 27.414 | 26.907 | 27.005 | 6.27 | 22.957 | 6.371 | 0 | 0 | 55.86 | 56.202 | 42.556 | 21.054 | 0 | 0 | 53.773 | 30.256 | [5 empty] | 0 | 0.145 | 65 | 4.7412 | 4.4315 | 1.0865 | 0.83333 | 3.5982 | 75.8922
2010-03-03 | 13:28 | 0 | 16.36 | 0 | 2 | 0 | 27.034 | 27.37 | 26.816 | 26.89 | 5.997 | 22.986 | 6.301 | 0 | 0 | 55.865 | 56.172 | 42.575 | 21.074 | 0 | 0 | 53.722 | 30.227 | [5 empty] | 0 | 0.144 | 66 | 4.7615 | 4.4509 | 1.0873 | 0.83333 | 3.6175 | 75.9742
2010-03-03 | 13:29 | 0 | 16.325 | 0 | 3 | 0 | 26.855 | 27.216 | 26.711 | 26.662 | 6.417 | 22.856 | 6.417 | 0 | 0 | 55.809 | 56.128 | 42.599 | 20.975 | 0 | 0 | 53.699 | 30.202 | [5 empty] | 0 | 0.193 | 67 | 4.7278 | 4.4188 | 1.0859 | 0.83333 | 3.5854 | 75.8379
2010-03-03 | 13:30 | 0 | 16.3 | 0 | 3 | 0 | 27.674 | 27.022 | 26.686 | 26.613 | 24.445 | 22.832 | 6.34 | 0 | 0 | 55.785 | 56.152 | 42.528 | 21 | 0 | 0 | 53.699 | 30.202 | [5 empty] | 0 | 1.061 | 68 | 4.7502 | 4.4401 | 1.0868 | 0.83333 | 3.6068 | 75.9286
2010-03-03 | 13:31 | 0 | 16.325 | 0 | 2 | 0 | 43.398 | 27.432 | 26.613 | 26.591 | 26.613 | 22.832 | 6.517 | 0 | 0 | 55.739 | 56.128 | 42.552 | 20.929 | 0 | 0 | 53.722 | 30.18 | [5 empty] | 0 | 16.807 | 69 | 4.6986 | 4.3911 | 1.0847 | 0.83333 | 3.5578 | 75.7188
2010-03-03 | 13:32 | 0 | 16.325 | 0 | 3 | 0 | 51.888 | 38.65 | 26.613 | 26.591 | 27.964 | 22.783 | 6.34 | 2 | 0 | 55.739 | 56.105 | 42.552 | 21 | 0 | 0 | 53.722 | 30.18 | [5 empty] | 0 | 25.297 | 70 | 4.7502 | 4.4401 | 1.0868 | 0.83333 | 3.6068 | 75.9286
2010-03-03 | 13:33 | 1 | 16.325 | 0 | 3 | 1 | 54.387 | 50.188 | 26.637 | 26.591 | 28.903 | 22.807 | 6.543 | 2 | 0 | 55.715 | 56.105 | 42.552 | 21 | 0 | 0 | 53.722 | 30.131 | [5 empty] | 16.325 | 27.796 | 71 | 4.6911 | 4.3839 | 1.0844 | 0.83333 | 3.5506 | 75.6876
2010-03-03 | 13:34 | 0 | 16.325 | 0 | 2 | 0 | 55.326 | 53.239 | 26.757 | 26.566 | 29.602 | 22.783 | 6.543 | 3 | 0 | 55.715 | 56.105 | 42.552 | 21 | 0 | 0 | 53.699 | 30.156 | [5 empty] | 0 | 28.76 | 0 | 4.6911 | 4.3839 | 1.0844 | 0.83333 | 3.5506 | 75.6876
2010-03-03 | 13:35 | 0 | 16.32 | 0 | 3 | 0 | 55.505 | 54.404 | 26.922 | 26.583 | 30.028 | 22.778 | 6.36 | 2 | 0 | 55.666 | 56.077 | 42.547 | 20.971 | 0 | 0 | 53.601 | 30.077 | [5 empty] | 0 | 28.922 | 1 | 4.7444 | 4.4346 | 5.7078 | 5.4545 | -1.02 | -21.499
2010-03-03 | 13:36 | 1 | 16.32 | 0 | 2 | 0 | 55.711 | 54.887 | 27.042 | 26.706 | 30.656 | 22.827 | 6.613 | 2 | 0 | 55.711 | 56.056 | 42.619 | 21.02 | 0 | 0 | 53.652 | 30.107 | [5 empty] | 16.32 | 29.005 | 2 | 4.6707 | 4.3645 | 5.7048 | 5.4545 | -1.09 | -23.3375
2010-03-03 | 13:37 | 0 | 16.325 | 1 | 3 | 0 | 55.9 | 55.167 | 27.12 | 26.902 | 31.024 | 22.832 | 6.417 | 2 | 0 | 55.785 | 56.128 | 42.693 | 21.074 | 0 | 0 | 53.629 | 30.107 | [5 empty] | 0 | 28.998 | 3 | 4.7278 | 4.4188 | 5.7071 | 5.4545 | -1.0358 | -21.9082
2010-03-03 | 13:38 | 0 | 16.35 | 0 | 2 | 0 | 55.853 | 55.396 | 27.216 | 26.88 | 31.48 | 22.856 | 6.468 | 2 | 0 | 55.853 | 56.105 | 42.717 | 21.025 | 0 | 0 | 53.584 | 30.131 | [5 empty] | 0 | 28.973 | 4 | 4.7129 | 4.4047 | 5.7065 | 5.4545 | -1.0499 | -22.2768
2010-03-03 | 13:39 | 1 | 16.35 | 0 | 3 | 0 | 55.624 | 55.442 | 27.265 | 26.976 | 31.649 | 22.903 | 6.391 | 2 | 0 | 55.923 | 56.105 | 42.717 | 21.169 | 0 | 0 | 53.608 | 30.107 | [5 empty] | 16.35 | 28.648 | 5 | 4.7353 | 4.426 | 5.7074 | 5.4545 | -1.0286 | -21.7212
2010-03-03 | 13:40 | 0 | 16.35 | 0 | 2 | 0 | 55.51 | 55.349 | 27.336 | 27 | 32.274 | 23.047 | 6.34 | 2 | 0 | 56.014 | 56.152 | 42.764 | 21.12 | 0 | 0 | 53.561 | 30.156 | [5 empty] | 0 | 28.51 | 6 | 4.7502 | 4.4401 | 5.708 | 5.4545 | -1.0145 | -21.3561
2010-03-03 | 13:41 | 0 | 16.35 | 0 | 3 | 0 | 55.419 | 55.188 | 27.336 | 27.071 | 32.658 | 23.023 | 6.492 | 2 | 0 | 56.084 | 56.152 | 42.786 | 21.24 | 0 | 0 | 53.561 | 30.18 | [5 empty] | 0 | 28.348 | 7 | 4.7059 | 4.398 | 5.7062 | 5.4545 | -1.0565 | -22.4511
2010-03-03 | 13:42 | 1 | 16.35 | 0 | 2 | 0 | 55.372 | 55.12 | 27.41 | 27.047 | 33.199 | 23.168 | 6.747 | 2 | 0 | 56.105 | 56.152 | 42.81 | 21.169 | 0 | 0 | 53.584 | 30.18 | [5 empty] | 16.35 | 28.325 | 8 | 4.6317 | 4.3274 | 5.7032 | 5.4545 | -1.1271 | -24.3349
2010-03-03 | 13:43 | 0 | 16.35 | 0 | 3 | 0 | 55.326 | 55.074 | 27.481 | 27.12 | 33.503 | 23.266 | 6.34 | 2 | 0 | 56.152 | 56.152 | 42.81 | 21.049 | 0 | 0 | 53.584 | 30.156 | [5 empty] | 0 | 28.206 | 9 | 4.7502 | 4.4401 | 5.708 | 5.4545 | -1.0145 | -21.3561
2010-03-03 | 13:44 | 0 | 16.32 | 0 | 2 | 1 | 55.414 | 55.069 | 27.525 | 27.115 | 33.945 | 23.236 | 6.664 | 2 | 0 | 56.17 | 56.147 | 42.781 | 21.044 | 0 | 0 | 53.608 | 30.18 | [5 empty] | 0 | 28.299 | 10 | 4.6558 | 4.3504 | 5.7042 | 5.4545 | -1.1041 | -23.7152
2010-03-03 | 13:45 | 1 | 16.325 | 0 | 3 | 0 | 55.258 | 55.144 | 27.554 | 27.216 | 34.325 | 23.288 | 6.669 | 2 | 0 | 56.22 | 56.175 | 42.834 | 21.24 | 0 | 0 | 53.561 | 30.156 | [5 empty] | 16.325 | 28.042 | 0 | 4.6544 | 4.349 | 5.7042 | 5.4545 | -1.1055 | -23.7523
2010-03-03 | 13:46 | 0 | 16.325 | 0 | 2 | 0 | 55.281 | 55.074 | 27.721 | 27.265 | 34.725 | 23.288 | 6.543 | 2 | 0 | 56.264 | 56.197 | 42.858 | 21.314 | 0 | 0 | 53.584 | 30.18 | [5 empty] | 0 | 28.016 | 1 | 4.6911 | 4.3839 | 5.7056 | 5.4545 | -1.0706 | -22.8231
2010-03-03 | 13:47 | 0 | 16.35 | 0 | 3 | 0 | 55.326 | 55.053 | 27.89 | 27.385 | 34.938 | 23.337 | 6.265 | 2 | 0 | 56.309 | 56.22 | 42.882 | 21.169 | 0 | 0 | 53.561 | 30.156 | [5 empty] | 0 | 27.941 | 2 | 4.772 | 4.4608 | 5.7089 | 5.4545 | -0.9937 | -20.8234
2010-03-03 | 13:48 | 1 | 16.35 | 0 | 2 | 0 | 55.463 | 55.12 | 28.179 | 27.554 | 35.313 | 23.386 | 6.34 | 2 | 0 | 56.309 | 56.209 | 42.939 | 21.206 | 0 | 0 | 53.664 | 30.239 | [5 empty] | 16.35 | 27.909 | 3 | 4.7502 | 4.4401 | 5.708 | 5.4545 | -1.0145 | -21.3561
2010-03-03 | 13:49 | 0 | 16.368 | 0 | 3 | 0 | 55.433 | 55.204 | 28.582 | 27.932 | 35.447 | 23.594 | 6.206 | 2 | 0 | 56.346 | 56.28 | 42.896 | 21.113 | 0 | 0 | 53.645 | 30.195 | [5 empty] | 0 | 27.501 | 4 | 4.7892 | 4.4772 | 5.7096 | 5.4545 | -0.97737 | -20.4077
2010-03-03 | 13:50 | 0 | 16.421 | 0 | 2 | 0 | 55.508 | 55.256 | 29.092 | 28.297 | 35.852 | 23.673 | 6.363 | 2 | 0 | 56.396 | 56.284 | 42.949 | 21.142 | 0 | 0 | 53.582 | 30.224 | [5 empty] | 0 | 27.211 | 5 | 4.7435 | 4.4337 | 5.7078 | 5.4545 | -1.0208 | -21.5205
2010-03-03 | 13:51 | 1 | 16.416 | 0 | 3 | 0 | 55.571 | 55.181 | 29.521 | 28.702 | 36.081 | 23.714 | 6.231 | 2 | 0 | 56.391 | 56.257 | 42.92 | 21.257 | 0 | 0 | 53.575 | 30.195 | [5 empty] | 16.416 | 26.869 | 6 | 4.7819 | 4.4703 | 5.7093 | 5.4545 | -0.98429 | -20.5834
2010-03-03 | 13:52 | 0 | 16.421 | 0 | 2 | 0 | 55.669 | 55.393 | 29.96 | 29.19 | 36.368 | 23.839 | 6.162 | 2 | 0 | 56.419 | 56.307 | 42.949 | 21.191 | 0 | 0 | 53.582 | 30.224 | [5 empty] | 0 | 26.479 | 7 | 4.802 | 4.4894 | 5.7101 | 5.4545 | -0.96519 | -20.0996
2010-03-03 | 13:53 | 0 | 16.398 | 0 | 3 | 0 | 55.645 | 55.417 | 30.465 | 29.695 | 36.768 | 23.864 | 6.262 | 1 | 0 | 56.442 | 56.284 | 42.996 | 21.142 | 0 | 0 | 53.535 | 30.224 | [5 empty] | 0 | 25.95 | 8 | 4.7729 | 4.4617 | 5.709 | 5.4545 | -0.99287 | -20.8022
2010-03-03 | 13:54 | 0 | 16.398 | 0 | 2 | 0 | 55.692 | 55.393 | 30.923 | 30.129 | 37.119 | 23.888 | 6.515 | 2 | 0 | 56.442 | 56.261 | 43.066 | 21.238 | 0 | 0 | 53.512 | 30.224 | [5 empty] | 0 | 25.563 | 9 | 4.6992 | 4.3916 | 5.706 | 5.4545 | -1.0629 | -22.6185
2010-03-03 | 13:55 | 1 | 16.398 | 0 | 3 | 1 | 55.713 | 55.484 | 31.284 | 30.538 | 37.449 | 23.962 | 6.693 | 2 | 0 | 56.464 | 56.284 | 43.066 | 21.407 | 0 | 0 | 53.512 | 30.224 | [5 empty] | 16.398 | 25.175 | 10 | 4.6474 | 4.3424 | 5.7039 | 5.4545 | -1.1122 | -23.931
2010-03-03 | 13:56 | 0 | 16.39 | 0 | 2 | 0 | 55.708 | 55.433 | 31.568 | 30.894 | 37.421 | 24.028 | 6.358 | 2 | 0 | 56.458 | 56.257 | 43.085 | 21.402 | 0 | 0 | 53.461 | 30.244 | [5 empty] | 0 | 24.814 | 0 | 4.745 | 4.4351 | 5.7078 | 5.4545 | -1.0194 | -21.4847
2010-03-03 | 13:57 | 0 | 16.368 | 0 | 3 | 0 | 55.617 | 55.41 | 31.931 | 31.232 | 38.126 | 24.099 | 6.584 | 1 | 0 | 56.458 | 56.257 | 43.085 | 21.353 | 0 | 0 | 53.461 | 30.269 | [5 empty] | 0 | 24.385 | 1 | 4.6791 | 4.3725 | 2.0688 | 1.8182 | 2.5544 | 54.5905
2010-03-03 | 13:58 | 1 | 16.39 | 0 | 2 | 0 | 55.571 | 55.342 | 32.196 | 31.568 | 37.562 | 24.075 | 6.154 | 2 | 0 | 56.458 | 56.257 | 43.109 | 21.427 | 0 | 0 | 53.461 | 30.269 | [5 empty] | 16.39 | 24.003 | 2 | 4.8044 | 4.4916 | 2.0739 | 1.8182 | 2.6734 | 55.6452
2010-03-03 | 13:59 | 0 | 16.39 | 0 | 2 | 0 | 55.594 | 55.295 | 32.461 | 31.882 | 35.892 | 24.148 | 6.131 | 2 | 0 | 56.48 | 56.234 | 43.085 | 21.427 | 0 | 0 | 53.437 | 30.269 | [5 empty] | 0 | 23.712 | 3 | 4.8111 | 4.4979 | 2.0741 | 1.8182 | 2.6798 | 55.7
2010-03-03 | 14:00 | 0 | 16.398 | 0 | 3 | 0 | 55.508 | 55.232 | 32.797 | 32.225 | 34.23 | 24.227 | 6.211 | 1 | 0 | 56.508 | 56.284 | 43.138 | 21.456 | 0 | 0 | 53.489 | 30.32 | [5 empty] | 0 | 23.283 | 4 | 4.7878 | 4.4758 | 2.0732 | 1.8182 | 2.6576 | 55.5085
2010-03-03 | 14:01 | 0 | 16.39 | 0 | 2 | 0 | 55.641 | 55.158 | 33.003 | 32.461 | 36.105 | 24.173 | 6.231 | 2 | 0 | 56.458 | 56.234 | 43.154 | 21.449 | 0 | 0 | 53.461 | 30.291 | [5 empty] | 0 | 23.18 | 5 | 4.7819 | 4.4703 | 2.073 | 1.8182 | 2.6521 | 55.4604
2010-03-03 | 14:02 | 1 | 16.421 | 0 | 2 | 0 | 56.195 | 55.302 | 33.196 | 32.773 | 35.38 | 24.298 | 6.237 | 1 | 0 | 56.485 | 56.238 | 43.183 | 21.503 | 0 | 0 | 53.465 | 30.298 | [5 empty] | 16.421 | 23.422 | 6 | 4.7802 | 4.4686 | 2.0729 | 1.8182 | 2.6504 | 55.4459
2010-03-03 | 14:03 | 0 | 16.398 | 0 | 2 | 0 | 56.576 | 55.599 | 33.29 | 32.914 | 36.933 | 24.347 | 6.641 | 2 | 0 | 56.464 | 56.284 | 43.183 | 21.358 | 0 | 0 | 53.465 | 30.298 | [5 empty] | 0 | 23.662 | 7 | 4.6625 | 4.3568 | 2.0681 | 1.8182 | 2.5386 | 54.4465
2010-03-03 | 14:04 | 0 | 16.39 | 0 | 2 | 0 | 57.804 | 55.916 | 33.237 | 33.003 | 35.964 | 24.342 | 6.358 | 1 | 0 | 56.458 | 56.234 | 43.226 | 21.282 | 0 | 0 | 53.416 | 30.291 | [5 empty] | 0 | 24.801 | 8 | 4.745 | 4.4351 | 2.0715 | 1.8182 | 2.6169 | 55.1518
2010-03-03 | 14:05 | 0 | 16.421 | 1 | 2 | 0 | 59.132 | 56.531 | 33.218 | 33.077 | 35.828 | 24.394 | 6.414 | 2 | 0 | 56.485 | 56.238 | 43.255 | 21.432 | 0 | 0 | 53.421 | 30.369 | [5 empty] | 0 | 26.055 | 9 | 4.7286 | 4.4196 | 2.0708 | 1.8182 | 2.6014 | 55.0142
2010-03-03 | 14:06 | 0 | 16.39 | 0 | 2 | 0 | 53.736 | 57.603 | 33.003 | 32.979 | 18.268 | 24.364 | 6.358 | 1 | 0 | 56.48 | 56.211 | 43.274 | 21.473 | 0 | 0 | 53.416 | 30.364 | [5 empty] | 0 | 20.757 | 10 | 4.745 | 4.4351 | 2.0715 | 1.8182 | 2.6169 | 55.1518
2010-03-03 | 14:07 | 0 | 16.39 | 0 | 2 | 0 | 41.511 | 58.5 | 32.744 | 32.907 | 13.157 | 24.413 | 6.662 | 0 | 0 | 56.48 | 56.211 | 43.295 | 21.329 | 0 | 0 | 53.37 | 30.364 | [5 empty] | 0 | 8.604 | 11 | 4.6564 | 4.351 | 2.0679 | 1.8182 | 2.5328 | 54.3932
2010-03-03 | 14:08 | 0 | 16.368 | 0 | 1 | 0 | 37.256 | 51.925 | 32.531 | 32.697 | 10.193 | 24.509 | 6.283 | 1 | 0 | 56.503 | 56.234 | 43.248 | 21.449 | 0 | 0 | 53.388 | 30.337 | [5 empty] | 0 | 4.559 | 12 | 4.7668 | 4.4559 | 2.0723 | 1.8182 | 2.6377 | 55.3346
2010-03-03 | 14:09 | 0 | 16.31 | 0 | 2 | 0 | 35.627 | 42.772 | 32.26 | 32.453 | 8.952 | 24.479 | 6.25 | 0 | 0 | 56.474 | 56.159 | 43.24 | 21.419 | 0 | 0 | 53.316 | 30.308 | [5 empty] | 0 | 3.174 | 13 | 4.7764 | 4.465 | 2.0727 | 1.8182 | 2.6468 | 55.4145
2010-03-03 | 14:10 | 0 | 16.34 | 0 | 1 | 0 | 34.833 | 38.593 | 32.073 | 32.264 | 9.057 | 24.555 | 6.432 | 0 | 0 | 56.501 | 56.163 | 43.248 | 21.424 | 0 | 0 | 53.321 | 30.362 | [5 empty] | 0 | 2.569 | 14 | 4.7234 | 4.4146 | 2.0706 | 1.8182 | 2.5964 | 54.9697
2010-03-03 | 14:11 | 0 | 16.31 | 0 | 1 | 0 | 34.239 | 36.756 | 31.754 | 32.115 | 9.027 | 24.575 | 6.68 | 0 | 0 | 56.451 | 56.135 | 43.24 | 21.226 | 0 | 0 | 53.246 | 30.332 | [5 empty] | 0 | 2.124 | 15 | 4.6512 | 4.346 | 2.0677 | 1.8182 | 2.5278 | 54.3473
2010-03-03 | 14:12 | 0 | 16.31 | 0 | 2 | 0 | 33.816 | 35.72 | 31.441 | 31.899 | 8.064 | 24.551 | 6.628 | 0 | 0 | 56.428 | 56.135 | 43.195 | 21.275 | 0 | 0 | 53.202 | 30.357 | [5 empty] | 0 | 1.917 | 16 | 4.6663 | 4.3604 | 2.0683 | 1.8182 | 2.5422 | 54.4794
2010-03-03 | 14:13 | 0 | 16.31 | 0 | 1 | 0 | 33.44 | 34.993 | 31.056 | 31.656 | 7.891 | 24.501 | 6.502 | 0 | 0 | 56.382 | 56.112 | 43.219 | 21.346 | 0 | 0 | 53.202 | 30.357 | [5 empty] | 0 | 1.784 | 17 | 4.703 | 4.3952 | 2.0698 | 1.8182 | 2.5771 | 54.796
2010-03-03 | 14:14 | 0 | 16.315 | 0 | 1 | 0 | 33.118 | 34.481 | 30.747 | 31.446 | 6.837 | 24.509 | 6.407 | 0 | 0 | 56.321 | 56.14 | 43.176 | 21.329 | 0 | 0 | 53.274 | 30.362 | [5 empty] | 0 | 1.672 | 18 | 4.7307 | 4.4215 | 2.0709 | 1.8182 | 2.6034 | 55.0314
2010-03-03 | 14:15 | 0 | 16.285 | 0 | 2 | 0 | 32.759 | 34.029 | 30.428 | 31.102 | 6.932 | 24.406 | 6.25 | 0 | 0 | 56.248 | 56.091 | 43.099 | 21.321 | 0 | 0 | 53.246 | 30.357 | [5 empty] | 0 | 1.657 | 19 | 4.7764 | 4.465 | 2.0727 | 1.8182 | 2.6468 | 55.4145
2010-03-03 | 14:16 | 1 | 16.34 | 0 | 1 | 0 | 38.124 | 33.61 | 30.362 | 30.845 | 31.374 | 24.386 | 6.685 | 1 | 0 | 56.275 | 56.072 | 43.176 | 21.424 | 0 | 0 | 53.206 | 30.362 | [5 empty] | 16.34 | 7.279 | 20 | 4.6497 | 4.3446 | 2.0676 | 1.8182 | 2.5264 | 54.3346
2010-03-03 | 14:17 | 0 | 16.34 | 0 | 1 | 0 | 59.639 | 33.259 | 30.048 | 30.578 | 9.97 | 24.34 | 6.255 | 1 | 0 | 56.163 | 56.049 | 43.128 | 21.375 | 0 | 0 | 53.251 | 30.362 | [5 empty] | 0 | 29.061 | 21 | 4.7749 | 4.4636 | 2.0727 | 1.8182 | 2.6454 | 55.4024
2010-03-03 | 14:18 | 0 | 16.365 | 0 | 1 | 0 | 44.652 | 34.105 | 30.023 | 30.386 | 7.218 | 24.242 | 6.206 | 0 | 0 | 56.119 | 56.026 | 43.176 | 21.351 | 0 | 0 | 53.206 | 30.362 | [5 empty] | 0 | 14.266 | 22 | 4.7892 | 4.4772 | 2.0733 | 1.8182 | 2.659 | 55.5206
2010-03-03 | 14:19 | 0 | 16.365 | 0 | 1 | 0 | 36.478 | 46.188 | 30.001 | 30.242 | 7.845 | 24.242 | 6.381 | 0 | 0 | 56.072 | 55.981 | 43.106 | 21.304 | 0 | 0 | 53.183 | 30.313 | [5 empty] | 0 | 6.236 | 23 | 4.7383 | 4.4287 | 2.0712 | 1.8182 | 2.6106 | 55.0954
2010-03-03 | 14:20 | 0 | 16.31 | 0 | 1 | 0 | 33.464 | 50.037 | 29.947 | 30.068 | 7.465 | 24.116 | 6.528 | 0 | 0 | 56.021 | 55.953 | 43.099 | 21.37 | 0 | 0 | 53.132 | 30.308 | [5 empty] | 0 | 3.396 | 24 | 4.6954 | 4.388 | 2.0695 | 1.8182 | 2.5699 | 54.7311
2010-03-03 | 14:21 | 0 | 16.34 | 0 | 2 | 0 | 32.264 | 42.518 | 30.048 | 30.001 | 6.61 | 24.146 | 6.458 | 0 | 0 | 56.002 | 55.981 | 43.106 | 21.329 | 0 | 0 | 53.16 | 30.337 | [5 empty] | 0 | 2.263 | 25 | 4.7158 | 4.4074 | 2.0703 | 1.8182 | 2.5892 | 54.9054
2010-03-03 | 14:22 | 0 | 16.31 | 0 | 1 | 0 | 31.585 | 37.107 | 29.994 | 29.898 | 7.136 | 24.116 | 6.654 | 0 | 0 | 55.93 | 55.953 | 43.078 | 21.419 | 0 | 0 | 53.178 | 30.332 | [5 empty] | 0 | 1.687 | 26 | 4.6588 | 4.3532 | 2.068 | 1.8182 | 2.535 | 54.4135
2010-03-03 | 14:23 | 0 | 16.31 | 0 | 1 | 0 | 31.176 | 34.476 | 30.043 | 29.803 | 7.313 | 24.067 | 6.453 | 0 | 0 | 55.93 | 55.93 | 43.054 | 21.299 | 0 | 0 | 53.178 | 30.357 | [5 empty] | 0 | 1.373 | 27 | 4.7173 | 4.4088 | 2.0703 | 1.8182 | 2.5906 | 54.9178
2010-03-03 | 14:24 | 0 | 16.335 | 0 | 1 | 0 | 30.911 | 33.113 | 29.778 | 29.729 | 6.757 | 24.045 | 6.502 | 0 | 0 | 55.974 | 55.93 | 43.147 | 21.299 | 0 | 0 | 53.155 | 30.357 | [5 empty] | 0 | 1.182 | 28 | 4.703 | 4.3952 | 2.0698 | 1.8182 | 2.5771 | 54.796
2010-03-03 | 14:25 | 0 | 16.31 | 0 | 1 | 0 | 30.671 | 32.284 | 29.562 | 29.658 | 6.072 | 23.996 | 6.376 | 1 | 0 | 55.907 | 55.907 | 43.078 | 21.25 | 0 | 0 | 53.108 | 30.332 | [5 empty] | 0 | 1.013 | 29 | 4.7397 | 4.4301 | 2.0712 | 1.8182 | 2.6119 | 55.1076
2010-03-03 | 14:26 | 0 | 16.34 | 0 | 1 | 0 | 30.482 | 31.784 | 29.374 | 29.567 | 9.698 | 24.001 | 6.306 | 0 | 0 | 55.935 | 55.911 | 43.059 | 21.206 | 0 | 0 | 53.115 | 30.362 | [5 empty] | 0 | 0.915 | 30 | 4.7601 | 4.4495 | 2.0721 | 1.8182 | 2.6313 | 55.2787
2010-03-03 | 14:27 | 0 | 16.31 | 0 | 1 | 0 | 34.993 | 31.345 | 29.273 | 29.418 | 28.574 | 23.876 | 6.376 | 0 | 0 | 55.86 | 55.86 | 43.054 | 21.299 | 0 | 0 | 53.064 | 30.332 | [5 empty] | 0 | 5.575 | 31 | 4.7397 | 4.4301 | 2.0712 | 1.8182 | 2.6119 | 55.1076
2010-03-03 | 14:28 | 0 | 16.335 | 0 | 1 | 1 | 62.19 | 31.056 | 29.104 | 29.344 | 7.989 | 23.876 | 6.275 | 1 | 0 | 55.816 | 55.839 | 43.025 | 21.201 | 0 | 0 | 53.08 | 30.234 | [5 empty] | 0 | 32.846 | 32 | 4.7691 | 4.4581 | 2.0724 | 1.8182 | 2.6399 | 55.354
2010-03-03 | 14:29 | 0 | 16.31 | 0 | 1 | 0 | 46.821 | 31.004 | 28.886 | 29.15 | 6.53 | 23.754 | 6.1 | 0 | 0 | 55.741 | 55.809 | 42.956 | 21.226 | 0 | 0 | 53.057 | 30.259 | [5 empty] | 0 | 17.671 | 0 | 4.8201 | 4.5065 | 2.0745 | 1.8182 | 2.6883 | 55.7737
2010-03-03 | 14:30 | 0 | 16.335 | 0 | 1 | 0 | 36.658 | 38.796 | 28.886 | 29.006 | 5.871 | 23.682 | 6.123 | 0 | 0 | 55.741 | 55.785 | 42.956 | 21.177 | 0 | 0 | 53.057 | 30.259 | [5 empty] | 0 | 7.652 | 1 | 4.8134 | 4.5002 | 1.7195 | 1.4634 | 3.0367 | 63.0895
2010-03-03 | 14:31 | 0 | 16.335 | 0 | 1 | 0 | 32.687 | 50.214 | 28.932 | 28.837 | 5.67 | 23.584 | 5.997 | 0 | 0 | 55.718 | 55.762 | 43.001 | 21.105 | 0 | 0 | 52.989 | 30.281 | [5 empty] | 0 | 3.85 | 2 | 4.8501 | 4.535 | 1.721 | 1.4634 | 3.0716 | 63.3313
2010-03-03 | 14:32 | 0 | 16.277 | 0 | 1 | 0 | 31.046 | 44.68 | 29.02 | 28.685 | 5.484 | 23.481 | 5.964 | 1 | 0 | 55.664 | 55.711 | 42.97 | 21.216 | 0 | 0 | 52.982 | 30.249 | [5 empty] | 0 | 2.361 | 3 | 4.8597 | 4.5442 | 1.7213 | 1.4634 | 3.0808 | 63.3941
2010-03-03 | 14:33 | 0 | 16.277 | 0 | 1 | 0 | 30.249 | 37.636 | 28.974 | 28.589 | 5.889 | 23.432 | 6.141 | 0 | 0 | 55.641 | 55.687 | 42.97 | 21.194 | 0 | 0 | 52.959 | 30.249 | [5 empty] | 0 | 1.66 | 4 | 4.8081 | 4.4952 | 1.7193 | 1.4634 | 3.0318 | 63.0547
2010-03-03 | 14:34 | 0 | 16.277 | 0 | 1 | 0 | 29.768 | 33.948 | 28.998 | 28.611 | 5.459 | 23.457 | 6.041 | 0 | 0 | 55.641 | 55.687 | 42.946 | 21.194 | 0 | 0 | 52.936 | 30.273 | [5 empty] | 0 | 1.157 | 5 | 4.8373 | 4.5229 | 1.7204 | 1.4634 | 3.0594 | 63.2473
2010-03-03 | 14:35 | 0 | 16.277 | 0 | 1 | 0 | 29.455 | 32.105 | 28.925 | 28.564 | 5.407 | 23.386 | 6.219 | 0 | 0 | 55.594 | 55.687 | 42.901 | 21.265 | 0 | 0 | 52.889 | 30.273 | [5 empty] | 0 | 0.891 | 6 | 4.7854 | 4.4736 | 1.7183 | 1.4634 | 3.0102 | 62.9028
2010-03-03 | 14:36 | 0 | 16.31 | 0 | 2 | 0 | 29.246 | 31.053 | 28.837 | 28.596 | 5.492 | 23.369 | 6.327 | 0 | 0 | 55.671 | 55.718 | 43.001 | 21.201 | 0 | 0 | 52.919 | 30.281 | [5 empty] | 0 | 0.65 | 7 | 4.754 | 4.4437 | 1.7171 | 1.4634 | 2.9803 | 62.6901
2010-03-03 | 14:37 | 0 | 16.252 | 0 | 1 | 0 | 29.045 | 30.369 | 28.685 | 28.611 | 12.773 | 23.386 | 6.394 | 0 | 0 | 55.594 | 55.664 | 42.901 | 21.289 | 0 | 0 | 52.889 | 30.227 | [5 empty] | 0 | 0.434 | 8 | 4.7345 | 4.4251 | 1.7163 | 1.4634 | 2.9617 | 62.5567
2010-03-03 | 14:38 | 0 | 16.277 | 0 | 1 | 0 | 36.555 | 29.889 | 28.685 | 28.611 | 27.912 | 23.312 | 6.497 | 0 | 0 | 55.617 | 55.641 | 42.925 | 21.194 | 0 | 0 | 52.912 | 30.249 | [5 empty] | 0 | 7.944 | 9 | 4.7045 | 4.3966 | 1.7151 | 1.4634 | 2.9332 | 62.3495
2010-03-03 | 14:39 | 0 | 16.277 | 0 | 1 | 0 | 58.05 | 29.575 | 28.589 | 28.564 | 9.389 | 23.263 | 6.345 | 1 | 0 | 55.573 | 55.641 | 42.901 | 21.216 | 0 | 0 | 52.912 | 30.249 | [5 empty] | 0 | 29.486 | 10 | 4.7487 | 4.4387 | 1.7168 | 1.4634 | 2.9753 | 62.6543
2010-03-03 | 14:40 | 0 | 16.277 | 0 | 1 | 0 | 41.609 | 31.382 | 28.564 | 28.515 | 7.128 | 23.263 | 6.345 | 0 | 0 | 55.55 | 55.641 | 42.877 | 21.24 | 0 | 0 | 52.936 | 30.249 | [5 empty] | 0 | 13.094 | 11 | 4.7487 | 4.4387 | 1.7168 | 1.4634 | 2.9753 | 62.6543
2010-03-03 | 14:41 | 0 | 16.277 | 0 | 2 | 0 | 33.641 | 46.286 | 28.466 | 28.491 | 5.711 | 23.241 | 6.368 | 0 | 0 | 55.526 | 55.573 | 42.901 | 21.074 | 0 | 0 | 52.912 | 30.273 | [5 empty] | 0 | 5.15 | 12 | 4.742 | 4.4323 | 1.7166 | 1.4634 | 2.9689 | 62.6086
2010-03-03 | 14:42 | 0 | 16.277 | 0 | 1 | 0 | 30.828 | 45.53 | 28.395 | 28.42 | 5.407 | 23.168 | 5.989 | 0 | 0 | 55.503 | 55.594 | 42.925 | 21.12 | 0 | 0 | 52.936 | 30.249 | [5 empty] | 0 | 2.408 | 13 | 4.8524 | 4.5372 | 1.721 | 1.4634 | 3.0738 | 63.3466
2010-03-03 | 14:43 | 0 | 16.277 | 0 | 1 | 0 | 29.744 | 37.074 | 28.371 | 28.371 | 5.407 | 23.143 | 6.116 | 1 | 0 | 55.48 | 55.573 | 42.901 | 21.169 | 0 | 0 | 52.889 | 30.227 | [5 empty] | 0 | 1.373 | 14 | 4.8154 | 4.5021 | 1.7195 | 1.4634 | 3.0387 | 63.103
2010-03-03 | 14:44 | 0 | 16.277 | 0 | 2 | 0 | 29.239 | 32.749 | 28.42 | 28.251 | 5.281 | 23.096 | 6.141 | 0 | 0 | 55.48 | 55.573 | 42.877 | 21.169 | 0 | 0 | 52.866 | 30.249 | [5 empty] | 0 | 0.988 | 15 | 4.8081 | 4.4952 | 1.7193 | 1.4634 | 3.0318 | 63.0547
2010-03-03 | 14:45 | 0 | 16.302 | 0 | 1 | 0 | 28.925 | 30.877 | 28.395 | 28.179 | 5.281 | 23.096 | 5.964 | 0 | 0 | 55.459 | 55.573 | 42.901 | 21.049 | 0 | 0 | 52.866 | 30.227 | [5 empty] | 0 | 0.746 | 16 | 4.8597 | 4.5442 | 1.7213 | 1.4634 | 3.0808 | 63.3941
2010-03-03 | 14:46 | 0 | 16.252 | 0 | 2 | 0 | 28.636 | 29.984 | 28.3 | 28.179 | 5.103 | 23.047 | 5.915 | 0 | 0 | 55.435 | 55.55 | 42.877 | 21.074 | 0 | 0 | 52.866 | 30.202 | [5 empty] | 0 | 0.457 | 17 | 4.874 | 4.5577 | 1.7219 | 1.4634 | 3.0943 | 63.4867
2010-03-03 | 14:47 | 0 | 16.277 | 0 | 1 | 0 | 28.42 | 29.43 | 28.179 | 28.155 | 5.358 | 23.023 | 5.938 | 0 | 0 | 55.459 | 55.55 | 42.877 | 21.096 | 0 | 0 | 52.821 | 30.249 | [5 empty] | 0 | 0.265 | 18 | 4.8673 | 4.5514 | 1.7216 | 1.4634 | 3.0879 | 63.4433
2010-03-03 | 14:48 | 0 | 16.277 | 0 | 2 | 0 | 28.3 | 29.045 | 28.106 | 28.081 | 5.459 | 22.976 | 6.041 | 0 | 0 | 55.435 | 55.526 | 42.853 | 21.206 | 0 | 0 | 52.861 | 30.215 | [5 empty] | 0 | 0.219 | 19 | 4.8373 | 4.5229 | 1.7204 | 1.4634 | 3.0594 | 63.2473
2010-03-03 | 14:49 | 1 | 16.333 | 0 | 1 | 0 | 30.739 | 28.837 | 28.138 | 28.089 | 27.15 | 23.03 | 6.247 | 0 | 0 | 55.491 | 55.561 | 42.934 | 21.199 | 0 | 0 | 52.901 | 30.281 | [5 empty] | 16.333 | 2.65 | 20 | 4.7773 | 4.4658 | 1.718 | 1.4634 | 3.0024 | 62.8479
2010-03-03 | 14:50 | 0 | 16.333 | 0 | 2 | 0 | 46.342 | 28.739 | 28.089 | 28.018 | 8.579 | 22.981 | 5.891 | 0 | 0 | 55.491 | 55.561 | 42.886 | 21.152 | 0 | 0 | 52.924 | 30.256 | [5 empty] | 0 | 18.324 | 21 | 4.8809 | 4.5644 | 1.7222 | 1.4634 | 3.101 | 63.5319
2010-03-03 | 14:51 | 0 | 16.307 | 0 | 2 | 0 | 34.261 | 37.952 | 28.018 | 27.944 | 5.969 | 22.935 | 6.069 | 0 | 0 | 55.445 | 55.561 | 42.863 | 21.199 | 0 | 0 | 52.901 | 30.21 | [5 empty] | 0 | 6.317 | 22 | 4.8291 | 4.5151 | 1.7201 | 1.4634 | 3.0517 | 63.1936
2010-03-03 | 14:52 | 0 | 16.358 | 0 | 2 | 0 | 30.09 | 39.901 | 27.848 | 27.92 | 5.438 | 22.886 | 6.172 | 1 | 0 | 55.424 | 55.538 | 42.91 | 21.199 | 0 | 0 | 52.901 | 30.234 | [5 empty] | 0 | 2.17 | 23 | 4.7991 | 4.4866 | 1.7189 | 1.4634 | 3.0232 | 62.9945
2010-03-03 | 14:53 | 0 | 16.333 | 0 | 2 | 0 | 28.788 | 32.663 | 27.704 | 27.775 | 5.564 | 22.861 | 6.069 | 0 | 0 | 55.424 | 55.515 | 42.91 | 21.272 | 0 | 0 | 52.854 | 30.281 | [5 empty] | 0 | 1.013 | 24 | 4.8291 | 4.5151 | 1.7201 | 1.4634 | 3.0517 | 63.1936
2010-03-03 | 14:54 | 0 | 16.307 | 0 | 2 | 0 | 28.307 | 29.945 | 27.535 | 27.608 | 5.438 | 22.886 | 6.043 | 0 | 0 | 55.377 | 55.561 | 42.863 | 21.174 | 0 | 0 | 52.854 | 30.234 | [5 empty] | 0 | 0.699 | 25 | 4.8367 | 4.5223 | 1.7204 | 1.4634 | 3.0589 | 63.2435
2010-03-03 | 14:55 | 0 | 16.333 | 0 | 2 | 0 | 27.944 | 28.957 | 27.463 | 27.463 | 5.26 | 22.79 | 5.917 | 0 | 0 | 55.377 | 55.515 | 42.91 | 21.152 | 0 | 0 | 52.81 | 30.256 | [5 empty] | 0 | 0.481 | 26 | 4.8734 | 4.5572 | 1.7219 | 1.4634 | 3.0938 | 63.483
2010-03-03 | 14:56 | 0 | 16.333 | 0 | 2 | 0 | 27.704 | 28.474 | 27.343 | 27.319 | 5.26 | 22.741 | 5.917 | 0 | 0 | 55.354 | 55.491 | 42.886 | 21.248 | 0 | 0 | 52.74 | 30.234 | [5 empty] | 0 | 0.385 | 27 | 4.8734 | 4.5572 | 1.7219 | 1.4634 | 3.0938 | 63.483
2010-03-03 | 14:57 | 0 | 16.333 | 0 | 2 | 0 | 27.488 | 28.113 | 27.15 | 27.221 | 5.083 | 22.741 | 5.742 | 0 | 0 | 55.354 | 55.515 | 42.815 | 21.174 | 0 | 0 | 52.534 | 30.256 | [5 empty] | 0 | 0.267 | 28 | 4.9243 | 4.6056 | 1.724 | 1.4634 | 3.1422 | 63.8097
2010-03-03 | 14:58 | 0 | 16.358 | 0 | 3 | 0 | 27.319 | 27.824 | 27.029 | 27.054 | 5.183 | 22.692 | 5.843 | 0 | 0 | 55.33 | 55.468 | 42.839 | 21.078 | 0 | 0 | 52.763 | 30.21 | [5 empty] | 0 | 0.265 | 29 | 4.8949 | 4.5777 | 1.7228 | 1.4634 | 3.1142 | 63.622
2010-03-03 | 14:59 | 0 | 16.333 | 0 | 2 | 0 | 27.15 | 27.633 | 26.909 | 26.934 | 5.083 | 22.67 | 5.765 | 0 | 0 | 55.286 | 55.491 | 42.793 | 21.078 | 0 | 0 | 52.877 | 30.21 | [5 empty] | 0 | 0.216 | 30 | 4.9176 | 4.5992 | 1.7237 | 1.4634 | 3.1358 | 63.7671
2010-03-03 | 15:00 | 0 | 16.358 | 0 | 2 | 0 | 28.837 | 27.414 | 26.836 | 26.811 | 24.884 | 22.67 | 5.613 | 0 | 0 | 55.286 | 55.445 | 42.815 | 21.029 | 0 | 0 | 52.901 | 30.185 | [5 empty] | 0 | 2.026 | 31 | 4.9619 | 4.6413 | 1.7255 | 1.4634 | 3.1779 | 64.0462
2010-03-03 | 15:01 | 0 | 16.358 | 0 | 3 | 0 | 47.831 | 27.944 | 26.811 | 26.716 | 26.524 | 22.596 | 5.613 | 1 | 0 | 55.263 | 55.445 | 42.769 | 21.054 | 0 | 0 | 52.968 | 30.136 | [5 empty] | 0 | 21.115 | 32 | 4.9619 | 4.6413 | 1.7255 | 1.4634 | 3.1779 | 64.0462
2010-03-03 | 15:02 | 1 | 16.38 | 0 | 2 | 0 | 53.451 | 43.709 | 26.789 | 26.691 | 27.608 | 22.572 | 5.691 | 2 | 0 | 55.239 | 55.424 | 42.769 | 21.029 | 0 | 0 | 52.924 | 30.185 | [5 empty] | 16.38 | 26.76 | 33 | 4.9392 | 4.6197 | 1.7246 | 1.4634 | 3.1563 | 63.9036
2010-03-03 | 15:03 | 0 | 16.323 | 0 | 3 | 0 | 54.884 | 51.423 | 26.681 | 26.657 | 28.513 | 22.491 | 5.603 | 2 | 0 | 55.183 | 55.412 | 42.76 | 21.044 | 0 | 0 | 52.845 | 30.151 | [5 empty] | 0 | 28.227 | 34 | 4.9648 | 4.6441 | 1.7256 | 1.4634 | 3.1807 | 64.0644
2010-03-03 | 15:04 | 0 | 16.333 | 0 | 2 | 0 | 55.193 | 53.748 | 26.811 | 26.669 | 29.486 | 22.501 | 5.765 | 2 | 0 | 55.216 | 55.424 | 42.815 | 21.054 | 0 | 0 | 52.877 | 30.161 | [5 empty] | 0 | 28.524 | 35 | 4.9176 | 4.5992 | 1.7237 | 1.4634 | 3.1358 | 63.7671
2010-03-03 | 15:05 | 0 | 16.333 | 1 | 3 | 0 | 55.354 | 54.436 | 26.98 | 26.669 | 30.016 | 22.525 | 5.742 | 2 | 0 | 55.216 | 55.424 | 42.793 | 21.174 | 0 | 0 | 52.831 | 30.114 | [5 empty] | 0 | 28.685 | 36 | 4.9243 | 4.6056 | 1.724 | 1.4634 | 3.1422 | 63.8097
2010-03-03 | 15:06 | 1 | 16.358 | 0 | 2 | 0 | 55.33 | 54.779 | 27.174 | 26.765 | 30.401 | 22.596 | 5.742 | 2 | 0 | 55.286 | 55.445 | 42.839 | 21.223 | 0 | 0 | 52.786 | 30.114 | [5 empty] | 16.358 | 28.565 | 37 | 4.9243 | 4.6056 | 1.724 | 1.4634 | 3.1422 | 63.8097
2010-03-03 | 15:07 | 0 | 16.323 | 0 | 2 | 0 | 55.183 | 54.863 | 27.284 | 26.875 | 30.85 | 22.513 | 5.881 | 2 | 0 | 55.321 | 55.368 | 42.853 | 21.14 | 0 | 0 | 52.707 | 30.102 | [5 empty] | 0 | 28.308 | 38 | 4.8839 | 4.5671 | 1.7223 | 1.4634 | 3.1037 | 63.5507
2010-03-03 | 15:08 | 0 | 16.358 | 0 | 3 | 0 | 55.034 | 54.849 | 27.39 | 26.98 | 31.389 | 22.596 | 5.817 | 2 | 0 | 55.377 | 55.424 | 42.886 | 21.152 | 0 | 0 | 52.681 | 30.124 | [5 empty] | 0 | 28.054 | 39 | 4.9025 | 4.5849 | 1.7231 | 1.4634 | 3.1214 | 63.6705
2010-03-03 | 15:09 | 1 | 16.345 | 0 | 2 | 1 | 54.861 | 54.77 | 27.522 | 27.113 | 31.62 | 22.633 | 5.881 | 2 | 0 | 55.456 | 55.433 | 42.898 | 21.162 | 0 | 0 | 52.637 | 30.173 | [5 empty] | 16.345 | 27.748 | 40 | 4.8839 | 4.5671 | 1.7223 | 1.4634 | 3.1037 | 63.5507
2010-03-03 | 15:10 | 0 | 16.345 | 0 | 3 | 0 | 54.653 | 54.653 | 27.547 | 27.233 | 32.1 | 22.729 | 5.881 | 2 | 0 | 55.48 | 55.456 | 42.922 | 21.307 | 0 | 0 | 52.681 | 30.173 | [5 empty] | 0 | 27.42 | 0 | 4.8839 | 4.5671 | 1.7223 | 1.4634 | 3.1037 | 63.5507
2010-03-03 | 15:11 | 0 | 16.345 | 0 | 2 | 0 | 54.609 | 54.471 | 27.596 | 27.233 | 32.534 | 22.753 | 5.855 | 2 | 0 | 55.55 | 55.456 | 42.944 | 21.162 | 0 | 0 | 52.59 | 30.197 | [5 empty] | 0 | 27.376 | 1 | 4.8914 | 4.5743 | 5.2592 | 5 | -0.42566 | -8.7023
2010-03-03 | 15:12 | 1 | 16.32 | 0 | 3 | 0 | 54.677 | 54.448 | 27.716 | 27.331 | 32.534 | 22.849 | 5.804 | 2 | 0 | 55.594 | 55.456 | 42.944 | 21.162 | 0 | 0 | 52.613 | 30.197 | [5 empty] | 16.32 | 27.346 | 2 | 4.9063 | 4.5885 | 5.2598 | 5 | -0.41155 | -8.3882
2010-03-03 | 15:13 | 0 | 16.31 | 0 | 3 | 0 | 54.439 | 54.439 | 27.753 | 27.392 | 33.369 | 22.888 | 5.819 | 1 | 0 | 55.608 | 55.424 | 42.934 | 21.226 | 0 | 0 | 52.513 | 30.114 | [5 empty] | 0 | 27.047 | 3 | 4.9019 | 4.5843 | 5.2596 | 5 | -0.4157 | -8.4804
2010-03-03 | 15:14 | 0 | 16.37 | 0 | 2 | 0 | 54.632 | 54.31 | 27.932 | 27.498 | 33.663 | 22.947 | 5.855 | 2 | 0 | 55.664 | 55.456 | 42.968 | 21.14 | 0 | 0 | 52.522 | 30.173 | [5 empty] | 0 | 27.134 | 4 | 4.8914 | 4.5743 | 5.2592 | 5 | -0.42566 | -8.7023
2010-03-03 | 15:15 | 1 | 16.37 | 0 | 3 | 0 | 54.632 | 54.471 | 28.126 | 27.642 | 34.273 | 23.043 | 5.855 | 2 | 0 | 55.687 | 55.503 | 42.968 | 21.235 | 0 | 0 | 52.452 | 30.173 | [5 empty] | 16.37 | 26.99 | 5 | 4.8914 | 4.5743 | 5.2592 | 5 | -0.42566 | -8.7023
2010-03-03 | 15:16 | 0 | 16.37 | 0 | 2 | 0 | 55.503 | 54.471 | 28.39 | 27.861 | 33.873 | 23.138 | 5.93 | 3 | 0 | 55.708 | 55.48 | 42.992 | 21.115 | 0 | 0 | 52.429 | 30.197 | [5 empty] | 0 | 27.642 | 6 | 4.8696 | 4.5536 | 5.2583 | 5 | -0.44642 | -9.1676
2010-03-03 | 15:17 | 0 | 16.37 | 0 | 3 | 0 | 55.571 | 55.204 | 28.704 | 28.126 | 34.672 | 23.212 | 5.703 | 1 | 0 | 55.708 | 55.503 | 42.944 | 21.091 | 0 | 0 | 52.408 | 30.197 | [5 empty] | 0 | 27.445 | 7 | 4.9357 | 4.6164 | 5.261 | 5 | -0.38359 | -7.7718
2010-03-03 | 15:18 | 1 | 16.37 | 0 | 2 | 0 | 56.007 | 55.228 | 29.185 | 28.486 | 35.096 | 23.234 | 5.729 | 2 | 0 | 55.732 | 55.503 | 42.992 | 21.162 | 0 | 0 | 52.361 | 30.222 | [5 empty] | 16.37 | 27.521 | 8 | 4.9281 | 4.6092 | 5.2607 | 5 | -0.39079 | -7.9297
2010-03-03 | 15:19 | 0 | 16.393 | 0 | 3 | 0 | 56.121 | 55.687 | 29.619 | 28.895 | 35.565 | 23.234 | 5.752 | 2 | 0 | 55.778 | 55.48 | 42.992 | 21.284 | 0 | 0 | 52.315 | 30.197 | [5 empty] | 0 | 27.226 | 9 | 4.9214 | 4.6028 | 5.2604 | 5 | -0.39715 | -8.0699
2010-03-03 | 15:20 | 0 | 16.393 | 0 | 2 | 0 | 56.257 | 55.802 | 30.028 | 29.329 | 36.105 | 23.234 | 5.83 | 2 | 0 | 55.802 | 55.48 | 42.992 | 21.307 | 0 | 0 | 52.315 | 30.173 | [5 empty] | 0 | 26.928 | 10 | 4.8987 | 4.5813 | 5.2595 | 5 | -0.41874 | -8.5481
2010-03-03 | 15:21 | 0 | 16.37 | 0 | 3 | 1 | 56.03 | 55.825 | 30.438 | 29.714 | 35.919 | 23.283 | 5.652 | 2 | 0 | 55.825 | 55.456 | 42.992 | 21.162 | 0 | 0 | 52.247 | 30.124 | [5 empty] | 0 | 26.316 | 11 | 4.9505 | 4.6305 | 5.2616 | 5 | -0.36947 | -7.4633
2010-03-03 | 15:22 | 1 | 16.393 | 0 | 2 | 0 | 56.121 | 55.825 | 30.776 | 30.102 | 36.483 | 23.307 | 5.752 | 2 | 0 | 55.846 | 55.456 | 42.992 | 21.307 | 0 | 0 | 52.224 | 30.102 | [5 empty] | 16.393 | 26.019 | 0 | 4.9214 | 4.6028 | 5.2604 | 5 | -0.39715 | -8.0699
2010-03-03 | 15:23 | 0 | 16.37 | 0 | 2 | 0 | 56.257 | 55.846 | 31.088 | 30.438 | 36.552 | 23.378 | 5.652 | 2 | 0 | 55.869 | 55.456 | 43.04 | 21.162 | 0 | 0 | 52.224 | 30.124 | [5 empty] | 0 | 25.819 | 1 | 4.9505 | 4.6305 | 4.877 | 4.6154 | 0.015142 | 0.30586
2010-03-03 | 15:24 | 0 | 16.393 | 0 | 3 | 0 | 56.234 | 55.96 | 31.352 | 30.752 | 36.459 | 23.403 | 5.804 | 1 | 0 | 55.893 | 55.456 | 43.016 | 21.211 | 0 | 0 | 52.177 | 30.102 | [5 empty] | 0 | 25.482 | 2 | 4.9063 | 4.5885 | 4.8752 | 4.6154 | -0.026932 | -0.54893
2010-03-03 | 15:25 | 1 | 16.393 | 0 | 2 | 0 | 56.098 | 55.96 | 31.595 | 31.016 | 37.093 | 23.427 | 5.881 | 2 | 0 | 55.869 | 55.456 | 43.063 | 21.356 | 0 | 0 | 52.2 | 30.124 | [5 empty] | 16.393 | 25.082 | 3 | 4.8839 | 4.5671 | 4.8743 | 4.6154 | -0.048245 | -0.98786
2010-03-03 | 15:26 | 0 | 16.393 | 0 | 3 | 0 | 56.213 | 55.846 | 31.74 | 31.232 | 37.186 | 23.501 | 5.904 | 2 | 0 | 55.893 | 55.456 | 43.085 | 21.331 | 0 | 0 | 52.177 | 30.124 | [5 empty] | 0 | 24.981 | 4 | 4.8772 | 4.5608 | 4.874 | 4.6154 | -0.054612 | -1.1197
2010-03-03 | 15:27 | 0 | 16.393 | 0 | 2 | 0 | 56.121 | 55.96 | 31.884 | 31.426 | 36.576 | 23.548 | 5.804 | 1 | 0 | 55.916 | 55.456 | 43.133 | 21.331 | 0 | 0 | 52.224 | 30.148 | [5 empty] | 0 | 24.695 | 5 | 4.9063 | 4.5885 | 4.8752 | 4.6154 | -0.026932 | -0.54893
2010-03-03 | 15:28 | 0 | 16.345 | 0 | 2 | 0 | 56.168 | 55.869 | 32.051 | 31.617 | 37.325 | 23.572 | 5.729 | 2 | 0 | 55.888 | 55.477 | 43.083 | 21.211 | 0 | 0 | 52.198 | 30.148 | [5 empty] | 0 | 24.551 | 6 | 4.9281 | 4.6092 | 4.8761 | 4.6154 | -0.0061718 | -0.12524
2010-03-03 | 15:29 | 1 | 16.375 | 0 | 3 | 0 | 56.168 | 55.848 | 32.225 | 31.742 | 37.495 | 23.577 | 5.835 | 2 | 0 | 55.939 | 55.459 | 43.183 | 21.311 | 0 | 0 | 52.156 | 30.2 | [5 empty] | 16.375 | 24.426 | 7 | 4.8972 | 4.5799 | 4.8748 | 4.6154 | -0.035513 | -0.72515
2010-03-03 | 15:30 | 0 | 16.363 | 0 | 2 | 0 | 56.021 | 55.839 | 32.382 | 31.924 | 37.32 | 23.614 | 5.876 | 1 | 0 | 55.907 | 55.403 | 43.15 | 21.206 | 0 | 0 | 52.056 | 30.166 | [5 empty] | 0 | 24.097 | 8 | 4.8853 | 4.5685 | 4.8743 | 4.6154 | -0.046861 | -0.95923
2010-03-03 | 15:31 | 0 | 16.398 | 0 | 2 | 0 | 56.191 | 55.802 | 32.536 | 32.081 | 35.191 | 23.697 | 5.76 | 2 | 0 | 55.939 | 55.435 | 43.183 | 21.265 | 0 | 0 | 52.065 | 30.2 | [5 empty] | 0 | 24.11 | 9 | 4.9191 | 4.6006 | 4.8757 | 4.6154 | -0.014753 | -0.29991
2010-03-03 | 15:32 | 0 | 16.375 | 0 | 2 | 0 | 56.302 | 55.778 | 32.608 | 32.225 | 36.179 | 23.744 | 5.912 | 1 | 0 | 55.916 | 55.459 | 43.135 | 21.216 | 0 | 0 | 52.065 | 30.178 | [5 empty] | 0 | 24.077 | 10 | 4.8748 | 4.5586 | 4.8739 | 4.6154 | -0.056826 | -1.1657
2010-03-03 | 15:33 | 1 | 16.363 | 1 | 3 | 0 | 56.563 | 55.839 | 32.761 | 32.336 | 34.266 | 23.783 | 5.672 | 2 | 0 | 55.907 | 55.403 | 43.15 | 21.206 | 0 | 0 | 52.009 | 30.166 | [5 empty] | 16.363 | 24.227 | 11 | 4.9447 | 4.625 | 4.8768 | 4.6154 | 0.0096058 | 0.19426
2010-03-03 | 15:34 | 0 | 16.423 | 0 | 2 | 1 | 56.998 | 56.03 | 32.89 | 32.466 | 35.498 | 23.817 | 5.709 | 1 | 0 | 55.939 | 55.435 | 43.183 | 21.336 | 0 | 0 | 52.018 | 30.2 | [5 empty] | 0 | 24.532 | 12 | 4.9339 | 4.6147 | 4.8763 | 4.6154 | -0.00063582 | -0.012887
2010-03-03 | 15:35 | 0 | 16.398 | 0 | 2 | 0 | 57.557 | 56.28 | 32.912 | 32.584 | 33.9 | 23.866 | 5.786 | 2 | 0 | 55.939 | 55.435 | 43.205 | 21.216 | 0 | 0 | 51.995 | 30.2 | [5 empty] | 0 | 24.973 | 0 | 4.9115 | 4.5934 | 4.8754 | 4.6154 | -0.021949 | -0.4469
2010-03-03 | 15:36 | 0 | 16.363 | 0 | 2 | 0 | 58.603 | 56.763 | 32.74 | 32.598 | 32.878 | 23.832 | 5.724 | 1 | 0 | 55.907 | 55.379 | 43.171 | 21.181 | 0 | 0 | 51.939 | 30.144 | [5 empty] | 0 | 26.005 | 1 | 4.9296 | 4.6106 | 1.2444 | 0.98361 | 3.627 | 73.5762
2010-03-03 | 15:37 | 1 | 16.35 | 0 | 1 | 0 | 60.024 | 57.199 | 32.749 | 32.632 | 20.782 | 23.817 | 5.66 | 2 | 0 | 55.939 | 55.412 | 43.228 | 21.311 | 0 | 0 | 51.951 | 30.2 | [5 empty] | 16.35 | 27.392 | 2 | 4.9482 | 4.6283 | 1.2451 | 0.98361 | 3.6447 | 73.6571
2010-03-03 | 15:38 | 0 | 16.375 | 0 | 2 | 0 | 46.102 | 58.185 | 32.584 | 32.608 | 11.586 | 23.913 | 5.683 | 0 | 0 | 55.916 | 55.389 | 43.205 | 21.287 | 0 | 0 | 51.927 | 30.224 | [5 empty] | 0 | 13.494 | 3 | 4.9415 | 4.6219 | 1.2448 | 0.98361 | 3.6383 | 73.6281
2010-03-03 | 15:39 | 0 | 16.375 | 0 | 1 | 0 | 38.717 | 57.692 | 32.296 | 32.512 | 9.238 | 23.987 | 5.786 | 1 | 0 | 55.963 | 55.389 | 43.228 | 21.216 | 0 | 0 | 51.927 | 30.224 | [5 empty] | 0 | 6.205 | 4 | 4.9115 | 4.5934 | 1.2436 | 0.98361 | 3.6098 | 73.4972
2010-03-03 | 15:40 | 0 | 16.398 | 0 | 2 | 0 | 36.203 | 48.074 | 32.081 | 32.296 | 8.326 | 23.962 | 5.634 | 0 | 0 | 55.939 | 55.365 | 43.205 | 21.311 | 0 | 0 | 51.881 | 30.178 | [5 empty] | 0 | 3.907 | 5 | 4.9558 | 4.6355 | 1.2454 | 0.98361 | 3.6519 | 73.6898
2010-03-03 | 15:41 | 0 | 16.325 | 0 | 1 | 0 | 35.146 | 40.997 | 31.718 | 32.081 | 6.924 | 24.011 | 5.634 | 0 | 0 | 55.986 | 55.365 | 43.228 | 21.287 | 0 | 0 | 51.813 | 30.153 | [5 empty] | 0 | 3.065 | 6 | 4.9558 | 4.6355 | 1.2454 | 0.98361 | 3.6519 | 73.6898
2010-03-03 | 15:42 | 0 | 16.406 | 0 | 1 | 0 | 34.541 | 37.971 | 31.411 | 31.892 | 6.752 | 24.063 | 5.562 | 0 | 0 | 55.967 | 55.393 | 43.212 | 21.316 | 0 | 0 | 51.794 | 30.207 | [5 empty] | 0 | 2.649 | 7 | 4.9767 | 4.6554 | 1.2463 | 0.98361 | 3.6718 | 73.7798
2010-03-03 | 15:43 | 0 | 16.375 | 0 | 2 | 0 | 34.017 | 36.462 | 31.068 | 31.598 | 6.239 | 23.938 | 5.508 | 0 | 0 | 55.939 | 55.344 | 43.183 | 21.24 | 0 | 0 | 51.79 | 30.224 | [5 empty] | 0 | 2.419 | 8 | 4.9925 | 4.6704 | 1.2469 | 0.98361 | 3.6868 | 73.8468
2010-03-03 | 15:44 | 0 | 16.375 | 0 | 1 | 0 | 33.594 | 35.591 | 30.634 | 31.357 | 5.786 | 23.962 | 5.508 | 0 | 0 | 55.893 | 55.321 | 43.183 | 21.265 | 0 | 0 | 51.743 | 30.224 | [5 empty] | 0 | 2.237 | 9 | 4.9925 | 4.6704 | 1.2469 | 0.98361 | 3.6868 | 73.8468
2010-03-03 | 15:45 | 0 | 16.38 | 0 | 1 | 0 | 33.247 | 34.933 | 30.224 | 31.092 | 6.139 | 23.938 | 5.405 | 0 | 0 | 55.848 | 55.298 | 43.159 | 21.216 | 0 | 0 | 51.699 | 30.2 | [5 empty] | 0 | 2.155 | 10 | 5.0225 | 4.6989 | 1.2481 | 0.98361 | 3.7153 | 73.9734
2010-03-03 | 15:46 | 0 | 16.38 | 0 | 1 | 0 | 32.871 | 34.445 | 29.869 | 30.857 | 5.539 | 23.942 | 5.436 | 0 | 0 | 55.783 | 55.302 | 43.116 | 21.125 | 0 | 0 | 51.703 | 30.183 | [5 empty] | 0 | 2.014 | 11 | 5.0134 | 4.6903 | 1.2478 | 0.98361 | 3.7067 | 73.9355
2010-03-03 | 15:47 | 0 | 16.375 | 0 | 1 | 0 | 32.512 | 33.948 | 29.599 | 30.465 | 30.563 | 23.817 | 5.456 | 0 | 0 | 55.711 | 55.251 | 43.063 | 21.167 | 0 | 0 | 51.652 | 30.153 | [5 empty] | 0 | 2.047 | 12 | 5.0076 | 4.6848 | 1.2475 | 0.98361 | 3.7012 | 73.9109
2010-03-03 | 15:48 | 0 | 16.406 | 0 | 1 | 0 | 55.393 | 33.553 | 29.484 | 30.109 | 12.949 | 23.798 | 5.461 | 1 | 0 | 55.692 | 55.235 | 43.047 | 21.196 | 0 | 0 | 51.657 | 30.183 | [5 empty] | 0 | 25.284 | 13 | 5.0062 | 4.6834 | 1.2475 | 0.98361 | 3.6998 | 73.9048
2010-03-03 | 15:49 | 0 | 16.358 | 0 | 1 | 0 | 56.248 | 33.204 | 29.32 | 29.874 | 6.602 | 23.754 | 5.515 | 1 | 0 | 55.629 | 55.263 | 43.075 | 21.223 | 0 | 0 | 51.664 | 30.185 | [5 empty] | 0 | 26.374 | 14 | 4.9904 | 4.6684 | 1.2468 | 0.98361 | 3.6848 | 73.8381
2010-03-03 | 15:50 | 0 | 16.383 | 0 | 1 | 0 | 41.922 | 34.732 | 29.32 | 29.631 | 5.616 | 23.682 | 5.438 | 0 | 0 | 55.585 | 55.239 | 43.051 | 21.152 | 0 | 0 | 51.617 | 30.21 | [5 empty] | 0 | 12.291 | 15 | 5.0129 | 4.6898 | 1.2477 | 0.98361 | 3.7062 | 73.933
2010-03-03 | 15:51 | 0 | 16.408 | 0 | 1 | 0 | 35.483 | 46.893 | 29.415 | 29.415 | 5.438 | 23.633 | 5.515 | 0 | 0 | 55.538 | 55.172 | 43.004 | 21.177 | 0 | 0 | 51.549 | 30.21 | [5 empty] | 0 | 6.068 | 16 | 4.9904 | 4.6684 | 1.2468 | 0.98361 | 3.6848 | 73.8381
2010-03-03 | 15:52 | 0 | 16.433 | 0 | 1 | 0 | 32.852 | 50.814 | 29.56 | 29.295 | 5.16 | 23.513 | 5.363 | 0 | 0 | 55.424 | 55.172 | 42.982 | 21.032 | 0 | 0 | 51.526 | 30.185 | [5 empty] | 0 | 3.557 | 17 | 5.0347 | 4.7105 | 1.2486 | 0.98361 | 3.7269 | 74.0247
2010-03-03 | 15:53 | 0 | 16.358 | 0 | 1 | 0 | 31.632 | 43.733 | 29.68 | 29.222 | 5.108 | 23.538 | 5.338 | 0 | 0 | 55.447 | 55.148 | 43.028 | 21.103 | 0 | 0 | 51.503 | 30.163 | [5 empty] | 0 | 2.41 | 18 | 5.042 | 4.7174 | 1.2489 | 0.98361 | 3.7338 | 74.055
2010-03-03 | 15:54 | 0 | 16.438 | 0 | 1 | 0 | 30.987 | 37.98 | 29.734 | 29.276 | 5.114 | 23.567 | 5.417 | 0 | 0 | 55.452 | 55.153 | 43.032 | 21.132 | 0 | 0 | 51.484 | 30.215 | [5 empty] | 0 | 1.711 | 19 | 5.019 | 4.6956 | 1.248 | 0.98361 | 3.712 | 73.9588
2010-03-03 | 15:55 | 0 | 16.383 | 0 | 1 | 0 | 30.524 | 34.849 | 29.754 | 29.199 | 5.464 | 23.513 | 5.387 | 0 | 0 | 55.4 | 55.125 | 43.004 | 21.056 | 0 | 0 | 51.432 | 30.21 | [5 empty] | 0 | 1.325 | 20 | 5.0277 | 4.7039 | 1.2483 | 0.98361 | 3.7203 | 73.9954
2010-03-03 | 15:56 | 0 | 16.383 | 0 | 1 | 0 | 30.259 | 33.158 | 29.656 | 29.222 | 5.16 | 23.538 | 5.286 | 0 | 0 | 55.4 | 55.102 | 43.004 | 21.007 | 0 | 0 | 51.432 | 30.234 | [5 empty] | 0 | 1.037 | 21 | 5.0571 | 4.7318 | 1.2495 | 0.98361 | 3.7482 | 74.1179
2010-03-03 | 15:57 | 0 | 16.358 | 0 | 1 | 0 | 30.041 | 32.137 | 29.391 | 29.15 | 5.083 | 23.584 | 5.363 | 1 | 0 | 55.356 | 55.102 | 42.982 | 21.056 | 0 | 0 | 51.456 | 30.21 | [5 empty] | 0 | 0.891 | 22 | 5.0347 | 4.7105 | 1.2486 | 0.98361 | 3.7269 | 74.0247
2010-03-03 | 15:58 | 0 | 16.383 | 0 | 1 | 0 | 29.92 | 31.463 | 29.15 | 29.126 | 28.812 | 23.489 | 5.338 | 0 | 0 | 55.309 | 55.102 | 42.958 | 21.081 | 0 | 0 | 51.432 | 30.21 | [5 empty] | 0 | 0.794 | 23 | 5.042 | 4.7174 | 1.2489 | 0.98361 | 3.7338 | 74.055
2010-03-03 | 15:59 | 0 | 16.438 | 0 | 0 | 0 | 54.306 | 30.987 | 29.06 | 29.06 | 12.044 | 23.518 | 5.443 | 0 | 0 | 55.361 | 55.085 | 43.011 | 21.037 | 0 | 0 | 51.439 | 30.288 | [5 empty] | 0 | 25.246 | 24 | 5.0114 | 4.6884 | 1.2477 | 0.98361 | 3.7048 | 73.9269
2010-03-03 | 16:00 | 0 | 16.383 | 0 | 1 | 0 | 57.391 | 30.595 | 28.861 | 28.957 | 5.817 | 23.44 | 5.26 | 1 | 0 | 55.286 | 55.034 | 42.934 | 21.056 | 0 | 0 | 51.341 | 30.21 | [5 empty] | 0 | 28.434 | 25 | 5.0647 | 4.739 | 1.2498 | 0.98361 | 3.7554 | 74.1492
2010-03-03 | 16:01 | 0 | 16.383 | 0 | 1 | 0 | 41.829 | 31.536 | 28.741 | 28.837 | 5.16 | 23.44 | 5.211 | 0 | 0 | 55.239 | 55.034 | 42.886 | 20.983 | 0 | 0 | 51.411 | 30.163 | [5 empty] | 0 | 12.992 | 26 | 5.079 | 4.7526 | 1.2504 | 0.98361 | 3.769 | 74.2079
2010-03-03 | 16:02 | 0 | 16.413 | 0 | 1 | 0 | 34.691 | 43.104 | 28.842 | 28.746 | 5.013 | 23.374 | 5.343 | 0 | 0 | 55.267 | 55.015 | 42.963 | 21.012 | 0 | 0 | 51.439 | 30.193 | [5 empty] | 0 | 5.945 | 27 | 5.0405 | 4.7161 | 1.2489 | 0.98361 | 3.7325 | 74.049
2010-03-03 | 16:03 | 0 | 16.383 | 0 | 1 | 0 | 31.777 | 50.104 | 28.812 | 28.596 | 4.956 | 23.248 | 5.235 | 0 | 0 | 55.195 | 54.987 | 42.91 | 21.056 | 0 | 0 | 51.365 | 30.185 | [5 empty] | 0 | 3.181 | 28 | 5.072 | 4.746 | 1.2501 | 0.98361 | 3.7623 | 74.1792
2010-03-03 | 16:04 | 0 | 16.383 | 0 | 1 | 0 | 30.573 | 43.051 | 28.957 | 28.501 | 4.882 | 23.248 | 5.286 | 0 | 0 | 55.172 | 54.987 | 42.91 | 21.152 | 0 | 0 | 51.318 | 30.21 | [5 empty] | 0 | 2.072 | 29 | 5.0571 | 4.7318 | 1.2495 | 0.98361 | 3.7482 | 74.1179
2010-03-03 | 16:05 | 0 | 16.383 | 0 | 1 | 0 | 29.898 | 36.729 | 28.957 | 28.427 | 5.083 | 23.15 | 5.286 | 0 | 0 | 55.148 | 55.011 | 42.886 | 21.272 | 0 | 0 | 51.295 | 30.163 | [5 empty] | 0 | 1.471 | 30 | 5.0571 | 4.7318 | 1.2495 | 0.98361 | 3.7482 | 74.1179
2010-03-03 | 16:06 | 0 | 16.383 | 0 | 2 | 0 | 29.486 | 33.417 | 29.03 | 28.523 | 5.363 | 23.15 | 5.16 | 0 | 0 | 55.172 | 54.987 | 42.934 | 21.081 | 0 | 0 | 51.25 | 30.21 | [5 empty] | 0 | 0.963 | 31 | 5.0938 | 4.7667 | 1.251 | 0.98361 | 3.7831 | 74.2687
2010-03-03 | 16:07 | 0 | 16.383 | 0 | 1 | 0 | 29.199 | 31.703 | 28.91 | 28.547 | 5.186 | 23.175 | 5.235 | 1 | 0 | 55.172 | 54.966 | 42.934 | 21.201 | 0 | 0 | 51.204 | 30.21 | [5 empty] | 0 | 0.652 | 32 | 5.072 | 4.746 | 1.2501 | 0.98361 | 3.7623 | 74.1792
2010-03-03 | 16:08 | 0 | 16.358 | 0 | 1 | 0 | 28.981 | 30.764 | 28.79 | 28.621 | 5.235 | 23.199 | 5.16 | 0 | 0 | 55.125 | 54.943 | 42.865 | 21.164 | 0 | 0 | 51.234 | 30.244 | [5 empty] | 0 | 0.36 | 33 | 5.0938 | 4.7667 | 1.251 | 0.98361 | 3.7831 | 74.2687
2010-03-03 | 16:09 | 0 | 16.338 | 0 | 1 | 0 | 29.079 | 30.068 | 28.67 | 28.599 | 26.311 | 23.131 | 5.265 | 0 | 0 | 55.102 | 54.894 | 42.91 | 21.059 | 0 | 0 | 51.134 | 30.163 | [5 empty] | 0 | 0.48 | 34 | 5.0632 | 4.7376 | 1.2498 | 0.98361 | 3.754 | 74.1432
2010-03-03 | 16:10 | 0 | 16.338 | 0 | 1 | 0 | 51.225 | 29.609 | 28.645 | 28.574 | 11.722 | 23.106 | 5.217 | 0 | 0 | 55.102 | 54.894 | 42.863 | 20.939 | 0 | 0 | 51.157 | 30.139 | [5 empty] | 0 | 22.651 | 35 | 5.0772 | 4.7509 | 1.2503 | 0.98361 | 3.7673 | 74.2008
2010-03-03 | 16:11 | 0 | 16.338 | 0 | 2 | 0 | 44.391 | 29.683 | 28.574 | 28.574 | 6.685 | 23.106 | 5.139 | 0 | 0 | 55.032 | 54.894 | 42.863 | 20.985 | 0 | 0 | 51.157 | 30.163 | [5 empty] | 0 | 15.817 | 36 | 5.0999 | 4.7725 | 1.2513 | 0.98361 | 3.7889 | 74.2936
2010-03-03 | 16:12 | 0 | 16.363 | 0 | 1 | 0 | 34.239 | 39.997 | 28.599 | 28.501 | 5.394 | 23.011 | 5.242 | 0 | 0 | 55.055 | 54.87 | 42.817 | 21.034 | 0 | 0 | 51.134 | 30.163 | [5 empty] | 0 | 5.738 | 37 | 5.0699 | 4.744 | 1.2501 | 0.98361 | 3.7604 | 74.1708
2010-03-03 | 16:13 | 0 | 16.363 | 0 | 2 | 0 | 30.791 | 43.403 | 28.479 | 28.454 | 5.242 | 22.986 | 5.065 | 1 | 0 | 55.032 | 54.87 | 42.817 | 21.01 | 0 | 0 | 51.157 | 30.092 | [5 empty] | 0 | 2.337 | 38 | 5.1215 | 4.793 | 1.2521 | 0.98361 | 3.8094 | 74.381
2010-03-03 | 16:14 | 0 | 16.333 | 0 | 1 | 0 | 29.508 | 35.574 | 28.545 | 28.425 | 5.338 | 22.957 | 5.085 | 0 | 0 | 54.98 | 54.821 | 42.812 | 21.054 | 0 | 0 | 51.106 | 30.087 | [5 empty] | 0 | 1.083 | 39 | 5.1156 | 4.7875 | 1.2519 | 0.98361 | 3.8039 | 74.3575
2010-03-03 | 16:15 | 0 | 16.333 | 0 | 2 | 0 | 29.003 | 31.701 | 28.569 | 28.376 | 4.578 | 22.932 | 5.008 | 0 | 0 | 54.936 | 54.842 | 42.788 | 20.956 | 0 | 0 | 51.082 | 30.087 | [5 empty] | 0 | 0.627 | 40 | 5.1381 | 4.8088 | 1.2528 | 0.98361 | 3.8252 | 74.4478
2010-03-03 | 16:16 | 0 | 16.307 | 0 | 2 | 0 | 28.739 | 30.134 | 28.52 | 28.351 | 4.678 | 22.908 | 4.982 | 0 | 0 | 54.912 | 54.751 | 42.812 | 20.956 | 0 | 0 | 51.038 | 30.087 | [5 empty] | 0 | 0.388 | 41 | 5.1456 | 4.816 | 1.2531 | 0.98361 | 3.8324 | 74.4781
2010-03-03 | 16:17 | 0 | 16.307 | 0 | 1 | 0 | 28.545 | 29.459 | 28.471 | 28.376 | 4.755 | 22.908 | 5.008 | 0 | 0 | 54.912 | 54.798 | 42.788 | 20.885 | 0 | 0 | 51.038 | 30.063 | [5 empty] | 0 | 0.169 | 42 | 5.1381 | 4.8088 | 1.2528 | 0.98361 | 3.8252 | 74.4478
2010-03-03 | 16:18 | 0 | 16.333 | 0 | 2 | 0 | 28.425 | 29.025 | 28.329 | 28.329 | 4.678 | 22.837 | 5.034 | 0 | 0 | 54.936 | 54.798 | 42.812 | 20.885 | 0 | 0 | 51.038 | 30.063 | [5 empty] | 0 | 0.096 | 43 | 5.1305 | 4.8016 | 1.2525 | 0.98361 | 3.818 | 74.4174
2010-03-03 | 16:19 | 0 | 16.333 | 0 | 2 | 0 | 28.351 | 28.81 | 28.135 | 28.206 | 4.526 | 22.812 | 5.034 | 0 | 0 | 54.936 | 54.798 | 42.788 | 20.956 | 0 | 0 | 50.991 | 30.038 | [5 empty] | 0 | 0.145 | 44 | 5.1305 | 4.8016 | 1.2525 | 0.98361 | 3.818 | 74.4174
2010-03-03 | 16:20 | 1 | 16.333 | 0 | 3 | 0 | 28.714 | 28.64 | 27.991 | 28.111 | 23.462 | 22.837 | 5.008 | 0 | 0 | 54.912 | 54.775 | 42.764 | 20.909 | 0 | 0 | 51.015 | 30.038 | [5 empty] | 16.333 | 0.603 | 45 | 5.1381 | 4.8088 | 1.2528 | 0.98361 | 3.8252 | 74.4478
2010-03-03 | 16:21 | 0 | 16.333 | 0 | 2 | 0 | 46.818 | 28.569 | 27.895 | 27.92 | 13.248 | 22.716 | 5.008 | 0 | 0 | 54.866 | 54.751 | 42.741 | 20.885 | 0 | 0 | 51.015 | 29.989 | [5 empty] | 0 | 18.898 | 46 | 5.1381 | 4.8088 | 1.2528 | 0.98361 | 3.8252 | 74.4478
2010-03-03 | 16:22 | 0 | 16.333 | 0 | 2 | 0 | 34.964 | 38.887 | 27.775 | 27.846 | 5.92 | 22.716 | 4.982 | 0 | 0 | 54.842 | 54.775 | 42.741 | 20.814 | 0 | 0 | 50.991 | 29.967 | [5 empty] | 0 | 7.118 | 47 | 5.1456 | 4.816 | 1.2531 | 0.98361 | 3.8324 | 74.4781
2010-03-03 | 16:23 | 0 | 16.333 | 0 | 2 | 0 | 29.989 | 38.277 | 27.63 | 27.701 | 4.781 | 22.667 | 4.882 | 0 | 0 | 54.798 | 54.775 | 42.741 | 20.885 | 0 | 0 | 50.968 | 29.989 | [5 empty] | 0 | 2.288 | 48 | 5.1748 | 4.8437 | 1.2543 | 0.98361 | 3.8601 | 74.5939
2010-03-03 | 16:24 | 0 | 16.355 | 0 | 3 | 0 | 28.496 | 31.291 | 27.557 | 27.532 | 4.704 | 22.596 | 4.933 | 1 | 0 | 54.821 | 54.728 | 42.647 | 20.836 | 0 | 0 | 50.924 | 30.038 | [5 empty] | 0 | 0.964 | 49 | 5.1599 | 4.8295 | 1.2537 | 0.98361 | 3.8459 | 74.535
2010-03-03 | 16:25 | 0 | 16.355 | 0 | 2 | 0 | 27.942 | 29.148 | 27.461 | 27.387 | 4.374 | 22.618 | 4.982 | 0 | 0 | 54.791 | 54.698 | 42.664 | 20.924 | 0 | 0 | 50.87 | 30.006 | [5 empty] | 0 | 0.555 | 50 | 5.1456 | 4.816 | 1.2531 | 0.98361 | 3.8324 | 74.4781
2010-03-03 | 16:26 | 0 | 16.3 | 0 | 3 | 0 | 27.574 | 28.368 | 27.334 | 27.284 | 4.444 | 22.564 | 4.923 | 0 | 0 | 54.791 | 54.674 | 42.733 | 20.708 | 0 | 0 | 50.893 | 30.031 | [5 empty] | 0 | 0.29 | 51 | 5.1628 | 4.8323 | 1.2538 | 0.98361 | 3.8487 | 74.5466
2010-03-03 | 16:27 | 0 | 16.307 | 0 | 3 | 0 | 27.387 | 27.991 | 27.196 | 27.243 | 4.73 | 22.618 | 4.933 | 0 | 0 | 54.751 | 54.728 | 42.695 | 20.814 | 0 | 0 | 50.968 | 30.038 | [5 empty] | 0 | 0.144 | 52 | 5.1599 | 4.8295 | 1.2537 | 0.98361 | 3.8459 | 74.535
2010-03-03 | 16:28 | 0 | 16.3 | 0 | 2 | 0 | 27.235 | 27.694 | 27.091 | 27.115 | 4.47 | 22.515 | 4.874 | 0 | 0 | 54.744 | 54.674 | 42.686 | 20.828 | 0 | 0 | 50.893 | 29.982 | [5 empty] | 0 | 0.12 | 53 | 5.1771 | 4.8459 | 1.2544 | 0.98361 | 3.8623 | 74.6031
2010-03-03 | 16:29 | 0 | 16.3 | 0 | 3 | 0 | 27.118 | 27.527 | 27.142 | 27.047 | 4.518 | 22.518 | 4.797 | 0 | 0 | 54.702 | 54.702 | 42.642 | 20.806 | 0 | 0 | 50.896 | 30.033 | [5 empty] | 0 | 0.071 | 54 | 5.1995 | 4.8672 | 1.2553 | 0.98361 | 3.8836 | 74.6913
2010-03-03 | 16:30 | 0 | 16.325 | 0 | 3 | 0 | 26.998 | 27.358 | 27.069 | 26.973 | 4.444 | 22.469 | 4.974 | 0 | 0 | 54.702 | 54.681 | 42.666 | 20.951 | 0 | 0 | 50.896 | 30.009 | [5 empty] | 0 | 0.025 | 55 | 5.148 | 4.8182 | 1.2532 | 0.98361 | 3.8346 | 74.4874
2010-03-03 | 16:31 | 0 | 16.3 | 0 | 3 | 0 | 27.456 | 27.238 | 26.973 | 26.973 | 23.457 | 22.444 | 4.874 | 0 | 0 | 54.702 | 54.702 | 42.619 | 20.951 | 0 | 0 | 50.896 | 29.984 | [5 empty] | 0 | 0.483 | 56 | 5.1771 | 4.8459 | 1.2544 | 0.98361 | 3.8623 | 74.6031
2010-03-03 | 16:32 | 0 | 16.292 | 1 | 3 | 0 | 40.169 | 27.495 | 26.917 | 26.917 | 26.387 | 22.366 | 4.915 | 0 | 0 | 54.651 | 54.672 | 42.542 | 20.774 | 0 | 0 | 50.865 | 29.928 | [5 empty] | 0 | 13.252 | 57 | 5.1652 | 4.8345 | 1.2539 | 0.98361 | 3.8509 | 74.5558
2010-03-03 | 16:33 | 1 | 16.292 | 0 | 2 | 0 | 52.975 | 37.536 | 26.846 | 26.846 | 28.268 | 22.388 | 4.815 | 2 | 0 | 54.628 | 54.628 | 42.587 | 20.87 | 0 | 0 | 50.821 | 29.977 | [5 empty] | 16.292 | 26.129 | 58 | 5.1943 | 4.8622 | 1.2551 | 0.98361 | 3.8786 | 74.6707
2010-03-03 | 16:34 | 0 | 16.267 | 0 | 3 | 0 | 56.925 | 51.51 | 26.87 | 26.797 | 29.496 | 22.292 | 4.84 | 3 | 0 | 54.628 | 54.628 | 42.566 | 20.87 | 0 | 0 | 50.798 | 29.977 | [5 empty] | 0 | 30.128 | 59 | 5.187 | 4.8553 | 1.2548 | 0.98361 | 3.8717 | 74.6421
2010-03-03 | 16:35 | 1 | 16.325 | 0 | 3 | 1 | 58.502 | 55.827 | 27.069 | 26.828 | 30.563 | 22.3 | 4.949 | 2 | 0 | 54.658 | 54.635 | 42.642 | 21 | 0 | 0 | 50.781 | 30.009 | [5 empty] | 16.325 | 31.674 | 60 | 5.1553 | 4.8251 | 1.2535 | 0.98361 | 3.8415 | 74.5165
2010-03-03 | 16:36 | 0 | 16.292 | 0 | 3 | 0 | 60.266 | 57.53 | 27.181 | 26.846 | 31.374 | 22.243 | 4.866 | 3 | 0 | 54.672 | 54.651 | 42.659 | 20.919 | 0 | 0 | 50.751 | 29.977 | [5 empty] | 0 | 33.42 | 0 | 5.1794 | 4.8481 | 1.2545 | 0.98361 | 3.8645 | 74.6123
2010-03-03 | 16:37 | 0 | 16.292 | 0 | 3 | 0 | 60.939 | 59.258 | 27.449 | 26.99 | 31.978 | 22.243 | 4.789 | 3 | 0 | 54.651 | 54.628 | 42.611 | 20.993 | 0 | 0 | 50.707 | 29.952 | [5 empty] | 0 | 33.949 | 1 | 5.2018 | 4.8694 | 7.7718 | 7.5 | -2.6306 | -50.5704
2010-03-03 | 16:38 | 1 | 16.35 | 0 | 2 | 0 | 61.574 | 60.273 | 27.647 | 27.213 | 32.749 | 22.275 | 4.874 | 2 | 0 | 54.84 | 54.658 | 42.76 | 21.047 | 0 | 0 | 50.76 | 29.984 | [5 empty] | 16.35 | 34.361 | 2 | 5.1771 | 4.8459 | 7.7708 | 7.5 | -2.6541 | -51.2667
2010-03-03 | 16:39 | 0 | 16.292 | 0 | 3 | 0 | 62.464 | 60.917 | 27.785 | 27.424 | 33.235 | 22.292 | 4.763 | 3 | 0 | 54.88 | 54.672 | 42.752 | 21.039 | 0 | 0 | 50.774 | 29.952 | [5 empty] | 0 | 35.04 | 3 | 5.2094 | 4.8766 | 7.7721 | 7.5 | -2.6234 | -50.3588
2010-03-03 | 16:40 | 1 | 16.318 | 0 | 3 | 0 | 62.642 | 61.948 | 28.025 | 27.569 | 33.775 | 22.366 | 4.815 | 3 | 0 | 54.994 | 54.695 | 42.729 | 21.113 | 0 | 0 | 50.798 | 29.977 | [5 empty] | 16.318 | 35.073 | 4 | 5.1943 | 4.8622 | 7.7715 | 7.5 | -2.6378 | -50.7827
2010-03-03 | 16:41 | 0 | 16.318 | 0 | 3 | 0 | 62.957 | 62.126 | 28.243 | 27.76 | 34.292 | 22.461 | 4.763 | 2 | 0 | 55.155 | 54.695 | 42.8 | 21.135 | 0 | 0 | 50.774 | 29.952 | [5 empty] | 0 | 35.197 | 5 | 5.2094 | 4.8766 | 7.7721 | 7.5 | -2.6234 | -50.3588
2010-03-03 | 16:42 | 1 | 16.343 | 0 | 3 | 0 | 63.361 | 62.487 | 28.579 | 28 | 34.928 | 22.533 | 4.789 | 3 | 0 | 55.246 | 54.742 | 42.8 | 21.064 | 0 | 0 | 50.821 | 29.952 | [5 empty] | 16.343 | 35.361 | 6 | 5.2018 | 4.8694 | 7.7718 | 7.5 | -2.6306 | -50.5704
2010-03-03 | 16:43 | 0 | 16.343 | 0 | 3 | 1 | 63.765 | 62.868 | 29.231 | 28.363 | 35.703 | 22.582 | 4.789 | 3 | 0 | 55.361 | 54.742 | 42.848 | 21.039 | 0 | 0 | 50.751 | 29.977 | [5 empty] | 0 | 35.402 | 7 | 5.2018 | 4.8694 | 7.7718 | 7.5 | -2.6306 | -50.5704
2010-03-03 | 16:44 | 1 | 16.343 | 0 | 3 | 0 | 63.854 | 63.315 | 30.242 | 29.038 | 36.478 | 22.606 | 4.84 | 2 | 0 | 55.498 | 54.765 | 42.894 | 21.135 | 0 | 0 | 50.774 | 30.001 | [5 empty] | 16.343 | 34.816 | 0 | 5.187 | 4.8553 | 7.7712 | 7.5 | -2.6447 | -50.9874
2010-03-03 | 16:45 | 0 | 16.343 | 0 | 3 | 0 | 63.673 | 63.404 | 31.23 | 30.05 | 37.37 | 22.726 | 4.84 | 3 | 0 | 55.568 | 54.719 | 42.918 | 21.015 | 0 | 0 | 50.774 | 30.001 | [5 empty] | 0 | 33.623 | 1 | 5.187 | 4.8553 | 7.7712 | 7.5 | -2.6447 | -50.9874
2010-03-03 | 16:46 | 1 | 16.285 | 0 | 3 | 0 | 63.666 | 63.308 | 32.186 | 31.149 | 38.258 | 22.719 | 4.73 | 2 | 0 | 55.629 | 54.803 | 42.934 | 21.081 | 0 | 0 | 50.721 | 30.018 | [5 empty] | 16.285 | 32.517 | 2 | 5.219 | 4.8857 | 7.7725 | 7.5 | -2.6143 | -50.0911
2010-03-03 | 16:47 | 0 | 16.285 | 0 | 3 | 0 | 63.801 | 63.308 | 33.039 | 32.162 | 39.15 | 22.91 | 4.706 | 3 | 0 | 55.743 | 54.803 | 42.956 | 21.226 | 0 | 0 | 50.676 | 30.065 | [5 empty] | 0 | 31.639 | 3 | 5.226 | 4.8924 | 7.7728 | 7.5 | -2.6076 | -49.8969
2010-03-03 | 16:48 | 0 | 16.31 | 0 | 3 | 0 | 63.959 | 63.374 | 33.744 | 33.017 | 39.597 | 22.91 | 4.681 | 2 | 0 | 55.834 | 54.849 | 43.004 | 21.128 | 0 | 0 | 50.653 | 30.065 | [5 empty] | 0 | 30.942 | 4 | 5.2333 | 4.8993 | 7.7731 | 7.5 | -2.6007 | -49.6953
2010-03-03 | 16:49 | 1 | 16.262 | 0 | 3 | 0 | 62.952 | 63.559 | 34.311 | 33.747 | 40.258 | 23.033 | 4.632 | 2 | 0 | 55.907 | 54.807 | 43.03 | 21.13 | 0 | 0 | 50.632 | 30.068 | [5 empty] | 16.262 | 29.205 | 5 | 5.2476 | 4.9129 | 7.7736 | 7.5 | -2.5871 | -49.3017
2010-03-03 | 16:50 | 0 | 16.262 | 0 | 3 | 0 | 62.459 | 62.662 | 34.782 | 34.335 | 40.774 | 23.131 | 4.632 | 2 | 0 | 55.93 | 54.807 | 43.03 | 21.204 | 0 | 0 | 50.655 | 30.092 | [5 empty] | 0 | 28.124 | 6 | 5.2476 | 4.9129 | 7.7736 | 7.5 | -2.5871 | -49.3017
2010-03-03 | 16:51 | 1 | 16.292 | 0 | 3 | 1 | 62.06 | 62.174 | 35.115 | 34.739 | 41.131 | 23.207 | 4.712 | 2 | 0 | 56.049 | 54.835 | 43.083 | 21.233 | 0 | 0 | 50.73 | 30.097 | [5 empty] | 16.292 | 27.321 | 7 | 5.2243 | 4.8907 | 7.7727 | 7.5 | -2.6093 | -49.9454
2010-03-03 | 16:52 | 0 | 16.315 | 0 | 3 | 0 | 61.971 | 61.836 | 35.373 | 35.091 | 41.578 | 23.351 | 4.686 | 2 | 0 | 56.072 | 54.835 | 43.13 | 21.088 | 0 | 0 | 50.707 | 30.097 | [5 empty] | 0 | 26.88 | 0 | 5.2318 | 4.8979 | 7.773 | 7.5 | -2.6021 | -49.7356
2010-03-03 | 16:53 | 0 | 16.34 | 0 | 3 | 0 | 61.971 | 61.702 | 35.751 | 35.397 | 41.884 | 23.376 | 4.663 | 2 | 0 | 56.119 | 54.812 | 43.106 | 21.11 | 0 | 0 | 50.66 | 30.072 | [5 empty] | 0 | 26.574 | 1 | 5.2385 | 4.9043 | 6.2733 | 6 | -1.0957 | -20.9165
2010-03-03 | 16:54 | 1 | 16.315 | 0 | 3 | 0 | 61.836 | 61.724 | 36.079 | 35.773 | 42.095 | 23.496 | 4.637 | 2 | 0 | 56.142 | 54.835 | 43.2 | 21.11 | 0 | 0 | 50.707 | 30.097 | [5 empty] | 16.315 | 26.063 | 2 | 5.2461 | 4.9115 | 6.2736 | 6 | -1.0885 | -20.7491
2010-03-03 | 16:55 | 0 | 16.34 | 0 | 3 | 0 | 61.836 | 61.613 | 36.313 | 36.009 | 42.401 | 23.616 | 4.663 | 2 | 0 | 56.163 | 54.856 | 43.224 | 21.184 | 0 | 0 | 50.707 | 30.097 | [5 empty] | 0 | 25.827 | 3 | 5.2385 | 4.9043 | 6.2733 | 6 | -1.0957 | -20.9165
2010-03-03 | 16:56 | 0 | 16.285 | 0 | 3 | 0 | 61.562 | 61.54 | 36.521 | 36.285 | 42.702 | 23.66 | 4.555 | 2 | 0 | 56.159 | 54.828 | 43.243 | 21.204 | 0 | 0 | 50.679 | 30.092 | [5 empty] | 0 | 25.277 | 4 | 5.27 | 4.9342 | 6.2746 | 6 | -1.0658 | -20.2244
2010-03-03 | 16:57 | 1 | 16.315 | 0 | 3 | 0 | 61.567 | 61.321 | 36.854 | 36.619 | 42.918 | 23.81 | 4.585 | 1 | 0 | 56.209 | 54.856 | 43.272 | 21.233 | 0 | 0 | 50.73 | 30.121 | [5 empty] | 16.315 | 24.948 | 5 | 5.2612 | 4.9259 | 6.2742 | 6 | -1.0741 | -20.4158
2010-03-03 | 16:58 | 0 | 16.31 | 1 | 3 | 0 | 61.585 | 61.27 | 37.083 | 36.873 | 43.288 | 23.925 | 4.503 | 2 | 0 | 56.159 | 54.807 | 43.288 | 21.226 | 0 | 0 | 50.679 | 30.117 | [5 empty] | 0 | 24.712 | 6 | 5.2851 | 4.9486 | 6.2752 | 6 | -1.0514 | -19.8941
2010-03-03 | 16:59 | 0 | 16.285 | 0 | 3 | 0 | 61.204 | 61.204 | 37.342 | 37.131 | 43.453 | 23.95 | 4.58 | 2 | 0 | 56.181 | 54.852 | 43.336 | 21.179 | 0 | 0 | 50.632 | 30.163 | [5 empty] | 0 | 24.073 | 7 | 5.2627 | 4.9273 | 6.2743 | 6 | -1.0727 | -20.3839
2010-03-03 | 17:00 | 1 | 16.285 | 0 | 3 | 0 | 61.158 | 60.958 | 37.555 | 37.437 | 43.501 | 23.996 | 4.555 | 2 | 0 | 56.204 | 54.828 | 43.336 | 21.204 | 0 | 0 | 50.655 | 30.141 | [5 empty] | 16.285 | 23.721 | 8 | 5.27 | 4.9342 | 6.2746 | 6 | -1.0658 | -20.2244
2010-03-03 | 17:01 | 0 | 16.285 | 0 | 3 | 1 | 60.958 | 60.889 | 37.813 | 37.72 | 43.618 | 24.07 | 4.503 | 1 | 0 | 56.159 | 54.828 | 43.36 | 21.154 | 0 | 0 | 50.632 | 30.141 | [5 empty] | 0 | 23.238 | 9 | 5.2851 | 4.9486 | 6.2752 | 6 | -1.0514 | -19.8941
2010-03-03 | 17:02 | 0 | 16.31 | 0 | 3 | 0 | 61.003 | 60.643 | 38.002 | 37.93 | 43.712 | 24.141 | 4.503 | 2 | 0 | 56.181 | 54.807 | 43.384 | 21.324 | 0 | 0 | 50.611 | 30.163 | [5 empty] | 0 | 23.073 | 0 | 5.2851 | 4.9486 | 6.2752 | 6 | -1.0514 | -19.8941
2010-03-03 | 17:03 | 1 | 16.285 | 0 | 3 | 0 | 60.8 | 60.711 | 38.189 | 38.212 | 43.901 | 24.261 | 4.48 | 1 | 0 | 56.181 | 54.852 | 43.384 | 21.324 | 0 | 0 | 50.588 | 30.188 | [5 empty] | 16.285 | 22.588 | 1 | 5.2918 | 4.9549 | 2.7754 | 2.5 | 2.4549 | 46.3911
2010-03-03 | 17:04 | 0 | 16.31 | 0 | 3 | 0 | 60.912 | 60.531 | 38.33 | 38.401 | 44.183 | 24.261 | 4.48 | 2 | 0 | 56.204 | 54.828 | 43.453 | 21.346 | 0 | 0 | 50.588 | 30.212 | [5 empty] | 0 | 22.511 | 2 | 5.2918 | 4.9549 | 2.7754 | 2.5 | 2.4549 | 46.3911
2010-03-03 | 17:05 | 0 | 16.262 | 0 | 3 | 0 | 60.958 | 60.577 | 38.543 | 38.564 | 44.183 | 24.286 | 4.454 | 1 | 0 | 56.204 | 54.807 | 43.429 | 21.154 | 0 | 0 | 50.564 | 30.237 | [5 empty] | 0 | 22.394 | 3 | 5.2994 | 4.9621 | 2.7757 | 2.5 | 2.4621 | 46.4606
2010-03-03 | 17:06 | 1 | 16.252 | 0 | 2 | 0 | 60.928 | 60.57 | 38.629 | 38.629 | 43.752 | 24.327 | 4.446 | 2 | 0 | 56.152 | 54.777 | 43.446 | 21.218 | 0 | 0 | 50.534 | 30.205 | [5 empty] | 16.252 | 22.299 | 4 | 5.3017 | 4.9643 | 2.7758 | 2.5 | 2.4643 | 46.482
2010-03-03 | 17:07 | 0 | 16.277 | 0 | 3 | 0 | 60.86 | 60.478 | 38.722 | 38.746 | 43.87 | 24.423 | 4.421 | 1 | 0 | 56.152 | 54.754 | 43.47 | 21.267 | 0 | 0 | 50.511 | 30.205 | [5 empty] | 0 | 22.114 | 5 | 5.309 | 4.9713 | 2.7761 | 2.5 | 2.4713 | 46.5486
2010-03-03 | 17:08 | 0 | 16.277 | 0 | 2 | 0 | 60.748 | 60.478 | 38.839 | 38.863 | 39.052 | 24.448 | 4.446 | 2 | 0 | 56.152 | 54.777 | 43.492 | 21.412 | 0 | 0 | 50.511 | 30.229 | [5 empty] | 0 | 21.885 | 6 | 5.3017 | 4.9643 | 2.7758 | 2.5 | 2.4643 | 46.482
2010-03-03 | 17:09 | 0 | 16.25 | 0 | 3 | 0 | 60.789 | 60.319 | 39.023 | 38.93 | 42.195 | 24.443 | 4.418 | 1 | 0 | 56.103 | 54.749 | 43.396 | 21.12 | 0 | 0 | 50.506 | 30.202 | [5 empty] | 0 | 21.859 | 7 | 5.3099 | 4.9721 | 2.7762 | 2.5 | 2.4721 | 46.5566
2010-03-03 | 17:10 | 1 | 16.25 | 0 | 2 | 0 | 61.305 | 60.25 | 39.212 | 39.095 | 41.844 | 24.516 | 4.392 | 1 | 0 | 56.124 | 54.749 | 43.465 | 21.071 | 0 | 0 | 50.485 | 30.202 | [5 empty] | 16.25 | 22.21 | 8 | 5.3174 | 4.9793 | 2.7765 | 2.5 | 2.4793 | 46.6256
2010-03-03 | 17:11 | 0 | 16.227 | 0 | 2 | 0 | 62.112 | 60.453 | 39.33 | 39.212 | 40.693 | 24.516 | 4.366 | 2 | 0 | 56.103 | 54.726 | 43.465 | 21.047 | 0 | 0 | 50.506 | 30.202 | [5 empty] | 0 | 22.9 | 9 | 5.325 | 4.9865 | 2.7768 | 2.5 | 2.4865 | 46.6945
2010-03-03 | 17:12 | 0 | 16.25 | 0 | 2 | 0 | 63.009 | 61.124 | 39.423 | 39.33 | 43.066 | 24.541 | 4.318 | 1 | 0 | 56.103 | 54.726 | 43.489 | 21.022 | 0 | 0 | 50.506 | 30.224 | [5 empty] | 0 | 23.679 | 10 | 5.339 | 4.9998 | 2.7773 | 2.5 | 2.4998 | 46.8211
2010-03-03 | 17:13 | 0 | 16.25 | 0 | 2 | 0 | 64.196 | 61.775 | 39.495 | 39.423 | 32.441 | 24.636 | 4.366 | 1 | 0 | 56.124 | 54.749 | 43.489 | 21.12 | 0 | 0 | 50.506 | 30.224 | [5 empty] | 0 | 24.773 | 11 | 5.325 | 4.9865 | 2.7768 | 2.5 | 2.4865 | 46.6945
2010-03-03 | 17:14 | 0 | 16.227 | 0 | 2 | 0 | 54.313 | 62.649 | 39.447 | 39.516 | 14.352 | 24.661 | 4.341 | 1 | 0 | 56.103 | 54.749 | 43.465 | 21.096 | 0 | 0 | 50.506 | 30.178 | [5 empty] | 0 | 14.797 | 12 | 5.3323 | 4.9934 | 2.7771 | 2.5 | 2.4934 | 46.7605
2010-03-03 | 17:15 | 0 | 16.227 | 0 | 2 | 0 | 45.163 | 61.752 | 39.564 | 39.471 | 8.894 | 24.71 | 4.366 | 0 | 0 | 56.103 | 54.702 | 43.535 | 21.142 | 0 | 0 | 50.485 | 30.178 | [5 empty] | 0 | 5.692 | 13 | 5.325 | 4.9865 | 2.7768 | 2.5 | 2.4865 | 46.6945
2010-03-03 | 17:16 | 0 | 16.25 | 0 | 2 | 0 | 42.267 | 50.875 | 39.657 | 39.516 | 7.855 | 24.756 | 4.341 | 1 | 0 | 56.147 | 54.702 | 43.513 | 21.216 | 0 | 0 | 50.506 | 30.202 | [5 empty] | 0 | 2.751 | 14 | 5.3323 | 4.9934 | 2.7771 | 2.5 | 2.4934 | 46.7605
2010-03-03 | 17:17 | 0 | 16.25 | 0 | 2 | 0 | 41.116 | 44.75 | 39.588 | 39.564 | 6.492 | 24.806 | 4.366 | 0 | 0 | 56.147 | 54.702 | 43.535 | 21.287 | 0 | 0 | 50.485 | 30.178 | [5 empty] | 0 | 1.552 | 15 | 5.325 | 4.9865 | 2.7768 | 2.5 | 2.4865 | 46.6945
2010-03-03 | 17:18 | 0 | 16.227 | 0 | 1 | 0 | 40.576 | 42.501 | 39.516 | 39.657 | 7.783 | 24.806 | 4.266 | 0 | 0 | 56.079 | 54.702 | 43.489 | 21.24 | 0 | 0 | 50.485 | 30.202 | [5 empty] | 0 | 0.919 | 16 | 5.3541 | 5.0142 | 2.778 | 2.5 | 2.5142 | 46.9575
2010-03-03 | 17:19 | 0 | 16.227 | 0 | 2 | 0 | 40.222 | 41.492 | 39.33 | 39.657 | 5.631 | 24.806 | 4.318 | 0 | 0 | 56.033 | 54.702 | 43.513 | 21.287 | 0 | 0 | 50.485 | 30.178 | [5 empty] | 0 | 0.565 | 17 | 5.339 | 4.9998 | 2.7773 | 2.5 | 2.4998 | 46.8211
2010-03-03 | 17:20 | 0 | 16.25 | 0 | 2 | 0 | 40.011 | 40.856 | 39.188 | 39.54 | 5.783 | 24.732 | 4.189 | 0 | 0 | 55.965 | 54.679 | 43.465 | 21.216 | 0 | 0 | 50.485 | 30.202 | [5 empty] | 0 | 0.471 | 18 | 5.3766 | 5.0355 | 2.7789 | 2.5 | 2.5355 | 47.1581
2010-03-03 | 17:21 | 0 | 16.197 | 0 | 2 | 0 | 39.77 | 40.427 | 39.088 | 39.37 | 5.93 | 24.558 | 4.184 | 0 | 0 | 55.844 | 54.607 | 43.437 | 21.235 | 0 | 0 | 50.457 | 30.195 | [5 empty] | 0 | 0.4 | 19 | 5.378 | 5.0369 | 2.7789 | 2.5 | 2.5369 | 47.1711
2010-03-03 | 17:22 | 0 | 16.202 | 0 | 2 | 0 | 39.636 | 40.176 | 39.164 | 39.306 | 6.899 | 24.587 | 4.366 | 0 | 0 | 55.781 | 54.635 | 43.396 | 21.287 | 0 | 0 | 50.485 | 30.249 | [5 empty] | 0 | 0.33 | 20 | 5.325 | 4.9865 | 2.7768 | 2.5 | 2.4865 | 46.6945
2010-03-03 | 17:23 | 0 | 16.22 | 0 | 1 | 0 | 39.394 | 39.887 | 39.088 | 39.184 | 26.34 | 24.511 | 4.209 | 0 | 0 | 55.729 | 54.56 | 43.389 | 21.113 | 0 | 0 | 50.41 | 30.22 | [5 empty] | 0 | 0.21 | 21 | 5.3707 | 5.0299 | 2.7786 | 2.5 | 2.5299 | 47.1062
2010-03-03 | 17:24 | 1 | 16.197 | 0 | 2 | 0 | 54.009 | 39.652 | 39.019 | 39.301 | 33.426 | 24.413 | 4.261 | 0 | 0 | 55.615 | 54.537 | 43.389 | 21.211 | 0 | 0 | 50.387 | 30.22 | [5 empty] | 16.197 | 14.708 | 22 | 5.3556 | 5.0156 | 2.778 | 2.5 | 2.5156 | 46.9706
2010-03-03 | 17:25 | 0 | 16.25 | 0 | 2 | 1 | 63.187 | 40.669 | 38.555 | 39.306 | 36.792 | 24.347 | 4.292 | 1 | 0 | 55.575 | 54.541 | 43.396 | 21.047 | 0 | 0 | 50.392 | 30.273 | [5 empty] | 0 | 23.881 | 23 | 5.3466 | 5.007 | 2.7777 | 2.5 | 2.507 | 46.8894
2010-03-03 | 17:26 | 0 | 16.197 | 0 | 2 | 0 | 65.134 | 54.768 | 37.868 | 39.019 | 37.469 | 24.342 | 4.158 | 1 | 0 | 55.454 | 54.513 | 43.343 | 21.113 | 0 | 0 | 50.364 | 30.195 | [5 empty] | 0 | 26.115 | 0 | 5.3856 | 5.0441 | 2.7792 | 2.5 | 2.5441 | 47.2384
2010-03-03 | 17:27 | 0 | 16.197 | 0 | 1 | 0 | 65.873 | 61.59 | 37.021 | 38.526 | 35.093 | 24.271 | 4.135 | 2 | 0 | 55.386 | 54.469 | 43.367 | 21.186 | 0 | 0 | 50.319 | 30.148 | [5 empty] | 0 | 27.347 | 1 | 5.3923 | 5.0504 | 2.215 | 1.9355 | 3.1149 | 57.7667
2010-03-03 | 17:28 | 0 | 16.227 | 0 | 2 | 0 | 58.098 | 63.479 | 36.533 | 37.966 | 10.968 | 24.251 | 4.24 | 1 | 0 | 55.368 | 54.497 | 43.396 | 21.12 | 0 | 0 | 50.347 | 30.178 | [5 empty] | 0 | 20.132 | 2 | 5.3617 | 5.0214 | 2.2138 | 1.9355 | 3.0859 | 57.5541
2010-03-03 | 17:29 | 0 | 16.197 | 0 | 2 | 0 | 45.502 | 64.819 | 36.033 | 37.138 | 9.208 | 24.197 | 4.109 | 0 | 0 | 55.316 | 54.446 | 43.367 | 21.017 | 0 | 0 | 50.364 | 30.173 | [5 empty] | 0 | 8.364 | 3 | 5.3999 | 5.0576 | 2.2153 | 1.9355 | 3.1221 | 57.819
2010-03-03 | 17:30 | 0 | 16.197 | 0 | 1 | 0 | 40.992 | 55.753 | 35.61 | 36.528 | 7.525 | 24.173 | 4.109 | 0 | 0 | 55.41 | 54.446 | 43.389 | 21.113 | 0 | 0 | 50.364 | 30.22 | [5 empty] | 0 | 4.464 | 4 | 5.3999 | 5.0576 | 2.2153 | 1.9355 | 3.1221 | 57.819
2010-03-03 | 17:31 | 0 | 16.197 | 0 | 2 | 0 | 38.925 | 45.801 | 35.33 | 36.081 | 6.564 | 24.271 | 4.109 | 0 | 0 | 55.501 | 54.446 | 43.389 | 21.113 | 0 | 0 | 50.34 | 30.22 | [5 empty] | 0 | 2.844 | 5 | 5.3999 | 5.0576 | 2.2153 | 1.9355 | 3.1221 | 57.819
2010-03-03 | 17:32 | 0 | 16.197 | 0 | 2 | 0 | 37.703 | 41.533 | 35.189 | 35.658 | 5.399 | 24.367 | 4.135 | 0 | 0 | 55.501 | 54.446 | 43.343 | 21.091 | 0 | 0 | 50.34 | 30.244 | [5 empty] | 0 | 2.045 | 6 | 5.3923 | 5.0504 | 2.215 | 1.9355 | 3.1149 | 57.7667
2010-03-03 | 17:33 | 0 | 16.197 | 0 | 2 | 0 | 36.832 | 39.418 | 35.069 | 35.376 | 5.551 | 24.293 | 4.109 | 0 | 0 | 55.524 | 54.469 | 43.343 | 20.993 | 0 | 0 | 50.319 | 30.244 | [5 empty] | 0 | 1.456 | 7 | 5.3999 | 5.0576 | 2.2153 | 1.9355 | 3.1221 | 57.819
2010-03-03 | 17:34 | 0 | 16.197 | 0 | 1 | 0 | 36.198 | 38.102 | 35.024 | 35.189 | 5.095 | 24.293 | 4.109 | 0 | 0 | 55.501 | 54.446 | 43.319 | 21.042 | 0 | 0 | 50.296 | 30.22 | [5 empty] | 0 | 1.009 | 8 | 5.3999 | 5.0576 | 2.2153 | 1.9355 | 3.1221 | 57.819
2010-03-03 | 17:35 | 0 | 16.197 | 0 | 2 | 0 | 35.751 | 37.162 | 34.883 | 35.141 | 5.018 | 24.293 | 4.083 | 0 | 0 | 55.431 | 54.469 | 43.248 | 20.946 | 0 | 0 | 50.319 | 30.195 | [5 empty] | 0 | 0.61 | 9 | 5.4074 | 5.0648 | 2.2156 | 1.9355 | 3.1293 | 57.8711
2010-03-03 | 17:36 | 0 | 16.22 | 0 | 2 | 0 | 35.469 | 36.481 | 34.694 | 35.048 | 5.881 | 24.148 | 4.135 | 1 | 0 | 55.41 | 54.422 | 43.248 | 20.993 | 0 | 0 | 50.296 | 30.22 | [5 empty] | 0 | 0.421 | 10 | 5.3923 | 5.0504 | 2.215 | 1.9355 | 3.1149 | 57.7667
2010-03-03 | 17:37 | 0 | 16.189 | 0 | 2 | 0 | 35.23 | 35.981 | 34.548 | 34.854 | 6.203 | 24.072 | 4.001 | 0 | 0 | 55.312 | 54.394 | 43.173 | 20.963 | 0 | 0 | 50.244 | 30.19 | [5 empty] | 0 | 0.376 | 11 | 5.4313 | 5.0875 | 2.2166 | 1.9355 | 3.152 | 58.0346
2010-03-03 | 17:38 | 1 | 16.197 | 0 | 2 | 0 | 46.879 | 35.658 | 35 | 34.694 | 31.882 | 24.077 | 3.983 | 0 | 0 | 55.295 | 54.399 | 43.154 | 20.993 | 0 | 0 | 50.249 | 30.22 | [5 empty] | 16.197 | 12.185 | 12 | 5.4366 | 5.0925 | 2.2168 | 1.9355 | 3.157 | 58.0703
2010-03-03 | 17:39 | 0 | 16.197 | 0 | 2 | 0 | 50.34 | 36.151 | 35.258 | 34.883 | 9.306 | 24.028 | 4.083 | 0 | 0 | 55.225 | 54.355 | 43.154 | 20.993 | 0 | 0 | 50.249 | 30.22 | [5 empty] | 0 | 15.457 | 13 | 5.4074 | 5.0648 | 2.2156 | 1.9355 | 3.1293 | 57.8711
2010-03-03 | 17:40 | 0 | 16.214 | 0 | 1 | 0 | 39.696 | 50.52 | 35.23 | 35.323 | 7.62 | 23.928 | 4.001 | 0 | 0 | 55.151 | 54.327 | 43.102 | 20.988 | 0 | 0 | 50.221 | 30.166 | [5 empty] | 0 | 4.373 | 14 | 5.4313 | 5.0875 | 2.2166 | 1.9355 | 3.152 | 58.0346
2010-03-03 | 17:41 | 0 | 16.22 | 0 | 2 | 0 | 36.67 | 44.998 | 35.024 | 35.447 | 5.348 | 23.837 | 4.057 | 1 | 0 | 55.111 | 54.331 | 43.13 | 20.922 | 0 | 0 | 50.226 | 30.195 | [5 empty] | 0 | 1.223 | 15 | 5.415 | 5.072 | 2.2159 | 1.9355 | 3.1365 | 57.9231
2010-03-03 | 17:42 | 0 | 16.22 | 0 | 2 | 0 | 35.94 | 38.502 | 34.601 | 35.33 | 5.07 | 23.837 | 4.032 | 0 | 0 | 55.041 | 54.331 | 43.13 | 20.826 | 0 | 0 | 50.202 | 30.195 | [5 empty] | 0 | 0.61 | 16 | 5.4223 | 5.0789 | 2.2162 | 1.9355 | 3.1435 | 57.973
2010-03-03 | 17:43 | 0 | 16.22 | 0 | 3 | 0 | 35.565 | 36.691 | 34.06 | 34.928 | 4.892 | 23.861 | 3.957 | 0 | 0 | 55.02 | 54.331 | 43.085 | 21.017 | 0 | 0 | 50.202 | 30.195 | [5 empty] | 0 | 0.637 | 17 | 5.4441 | 5.0997 | 2.2171 | 1.9355 | 3.1642 | 58.1217
2010-03-03 | 17:44 | 0 | 16.22 | 0 | 2 | 0 | 35.165 | 36.081 | 33.472 | 34.366 | 5.247 | 23.788 | 3.983 | 0 | 0 | 54.997 | 54.308 | 43.061 | 21.211 | 0 | 0 | 50.202 | 30.195 | [5 empty] | 0 | 0.799 | 18 | 5.4366 | 5.0925 | 2.2168 | 1.9355 | 3.157 | 58.0703
2010-03-03 | 17:45 | 0 | 16.189 | 0 | 2 | 0 | 34.596 | 35.605 | 33.022 | 33.68 | 4.987 | 23.687 | 3.926 | 0 | 0 | 54.945 | 54.233 | 43.078 | 21.181 | 0 | 0 | 50.153 | 30.166 | [5 empty] | 0 | 0.916 | 19 | 5.4531 | 5.1083 | 2.2175 | 1.9355 | 3.1728 | 58.1829
2010-03-03 | 17:46 | 0 | 16.189 | 0 | 2 | 0 | 33.959 | 35.089 | 32.785 | 33.28 | 5.217 | 23.638 | 3.849 | 0 | 0 | 54.945 | 54.233 | 43.078 | 21.157 | 0 | 0 | 50.153 | 30.166 | [5 empty] | 0 | 0.679 | 20 | 5.4756 | 5.1296 | 2.2184 | 1.9355 | 3.1941 | 58.3339
2010-03-03 | 17:47 | 0 | 16.189 | 0 | 3 | 0 | 33.421 | 34.431 | 32.575 | 32.974 | 5.039 | 23.589 | 3.874 | 0 | 0 | 54.875 | 54.212 | 43.008 | 21.108 | 0 | 0 | 50.174 | 30.166 | [5 empty] | 0 | 0.447 | 21 | 5.4683 | 5.1227 | 2.2181 | 1.9355 | 3.1872 | 58.285
2010-03-03 | 17:48 | 0 | 16.189 | 0 | 2 | 0 | 32.998 | 33.773 | 32.213 | 32.692 | 4.709 | 23.565 | 3.874 | 0 | 0 | 54.854 | 54.212 | 42.985 | 20.892 | 0 | 0 | 50.153 | 30.144 | [5 empty] | 0 | 0.306 | 22 | 5.4683 | 5.1227 | 2.2181 | 1.9355 | 3.1872 | 58.285
2010-03-03 | 17:49 | 0 | 16.182 | 1 | 3 | 0 | 41.989 | 33.295 | 31.772 | 32.277 | 30.063 | 23.388 | 3.841 | 0 | 0 | 54.798 | 54.156 | 42.953 | 20.86 | 0 | 0 | 50.144 | 30.158 | [5 empty] | 0 | 9.712 | 23 | 5.4779 | 5.1318 | 2.2185 | 1.9355 | 3.1963 | 58.3495
2010-03-03 | 17:50 | 0 | 16.182 | 0 | 2 | 0 | 54.707 | 37.43 | 31.291 | 31.892 | 31.747 | 23.366 | 3.918 | 1 | 0 | 54.73 | 54.133 | 42.906 | 20.956 | 0 | 0 | 50.121 | 30.158 | [5 empty] | 0 | 22.815 | 24 | 5.4555 | 5.1105 | 2.2176 | 1.9355 | 3.175 | 58.1986
2010-03-03 | 17:51 | 1 | 16.182 | 0 | 3 | 0 | 57.338 | 52.436 | 30.953 | 31.436 | 33.012 | 23.244 | 3.918 | 2 | 0 | 54.684 | 54.11 | 42.882 | 20.931 | 0 | 0 | 50.097 | 30.134 | [5 empty] | 16.182 | 25.902 | 25 | 5.4555 | 5.1105 | 2.2176 | 1.9355 | 3.175 | 58.1986
2010-03-03 | 17:52 | 0 | 16.182 | 0 | 3 | 0 | 58.212 | 56.128 | 30.663 | 31.048 | 33.318 | 23.222 | 3.918 | 2 | 0 | 54.684 | 54.133 | 42.834 | 20.956 | 0 | 0 | 50.074 | 30.134 | [5 empty] | 0 | 27.164 | 26 | 5.4555 | 5.1105 | 2.2176 | 1.9355 | 3.175 | 58.1986
2010-03-03 | 17:53 | 0 | 16.207 | 0 | 2 | 0 | 58.616 | 57.295 | 30.423 | 30.737 | 33.694 | 23.222 | 3.944 | 2 | 0 | 54.684 | 54.133 | 42.858 | 20.956 | 0 | 0 | 50.051 | 30.158 | [5 empty] | 0 | 27.879 | 27 | 5.4479 | 5.1033 | 2.2172 | 1.9355 | 3.1678 | 58.1474
2010-03-03 | 17:54 | 1 | 16.182 | 0 | 3 | 0 | 58.639 | 57.854 | 30.327 | 30.448 | 33.976 | 23.123 | 3.841 | 2 | 0 | 54.684 | 54.11 | 42.812 | 20.931 | 0 | 0 | 50.051 | 30.134 | [5 empty] | 16.182 | 28.191 | 28 | 5.4779 | 5.1318 | 2.2185 | 1.9355 | 3.1963 | 58.3495
2010-03-03 | 17:55 | 0 | 16.157 | 0 | 2 | 0 | 58.908 | 58.169 | 30.278 | 30.278 | 34.258 | 23.268 | 3.841 | 2 | 0 | 54.707 | 54.133 | 42.834 | 20.885 | 0 | 0 | 50.074 | 30.085 | [5 empty] | 0 | 28.63 | 29 | 5.4779 | 5.1318 | 2.2185 | 1.9355 | 3.1963 | 58.3495
2010-03-03 | 17:56 | 0 | 16.182 | 0 | 3 | 1 | 59.155 | 58.393 | 30.399 | 30.207 | 34.469 | 23.388 | 3.766 | 2 | 0 | 54.775 | 54.11 | 42.834 | 20.98 | 0 | 0 | 50.074 | 30.085 | [5 empty] | 0 | 28.948 | 30 | 5.4997 | 5.1526 | 2.2193 | 1.9355 | 3.2171 | 58.4953
2010-03-03 | 17:57 | 1 | 16.182 | 0 | 3 | 0 | 59.089 | 58.685 | 30.448 | 30.254 | 34.682 | 23.413 | 3.792 | 2 | 0 | 54.845 | 54.18 | 42.834 | 20.907 | 0 | 0 | 50.097 | 30.085 | [5 empty] | 16.182 | 28.835 | 0 | 5.4922 | 5.1454 | 2.219 | 1.9355 | 3.2099 | 58.4449
2010-03-03 | 17:58 | 0 | 16.182 | 0 | 2 | 0 | 59.267 | 58.774 | 30.663 | 30.374 | 34.916 | 23.462 | 3.689 | 2 | 0 | 54.889 | 54.133 | 42.858 | 20.931 | 0 | 0 | 50.051 | 30.063 | [5 empty] | 0 | 28.893 | 1 | 5.5222 | 5.1739 | 5.7393 | 5.4545 | -0.28066 | -5.0824
2010-03-03 | 17:59 | 0 | 16.182 | 0 | 3 | 0 | 59.089 | 58.908 | 30.882 | 30.568 | 35.199 | 23.653 | 3.841 | 2 | 0 | 55.004 | 54.156 | 42.882 | 21.051 | 0 | 0 | 50.074 | 30.085 | [5 empty] | 0 | 28.521 | 2 | 5.4779 | 5.1318 | 5.7375 | 5.4545 | -0.32273 | -5.8916
2010-03-03 | 18:00 | 1 | 16.126 | 0 | 3 | 0 | 58.993 | 58.769 | 31.213 | 30.779 | 35.498 | 23.842 | 3.735 | 2 | 0 | 55.022 | 54.152 | 42.805 | 21.096 | 0 | 0 | 50.046 | 30.055 | [5 empty] | 16.126 | 28.214 | 3 | 5.5088 | 5.1612 | 5.7388 | 5.4545 | -0.29339 | -5.3259
2010-03-03 | 18:01 | 0 | 16.126 | 0 | 3 | 0 | 58.97 | 58.68 | 31.887 | 31.188 | 35.921 | 23.913 | 3.761 | 2 | 0 | 55.092 | 54.175 | 42.853 | 20.975 | 0 | 0 | 50.046 | 30.08 | [5 empty] | 0 | 27.782 | 4 | 5.5012 | 5.154 | 5.7385 | 5.4545 | -0.30059 | -5.4641
2010-03-03 | 18:02 | 0 | 16.152 | 0 | 2 | 0 | 58.792 | 58.635 | 32.749 | 31.816 | 36.368 | 23.866 | 3.81 | 2 | 0 | 55.16 | 54.152 | 42.829 | 21.047 | 0 | 0 | 50.002 | 30.08 | [5 empty] | 0 | 26.976 | 5 | 5.4869 | 5.1404 | 5.7379 | 5.4545 | -0.31415 | -5.7255
2010-03-03 | 18:03 | 1 | 16.157 | 0 | 3 | 0 | 58.931 | 58.573 | 33.481 | 32.754 | 37.055 | 24.136 | 3.766 | 2 | 0 | 55.188 | 54.271 | 42.929 | 20.86 | 0 | 0 | 50.03 | 30.063 | [5 empty] | 16.157 | 26.177 | 6 | 5.4997 | 5.1526 | 5.7384 | 5.4545 | -0.30197 | -5.4907
2010-03-03 | 18:04 | 0 | 16.157 | 0 | 3 | 0 | 59.132 | 58.616 | 34.163 | 33.553 | 37.878 | 24.256 | 3.766 | 2 | 0 | 55.235 | 54.224 | 42.882 | 20.811 | 0 | 0 | 50.051 | 30.063 | [5 empty] | 0 | 25.579 | 7 | 5.4997 | 5.1526 | 5.7384 | 5.4545 | -0.30197 | -5.4907
2010-03-03 | 18:05 | 0 | 16.126 | 0 | 3 | 0 | 59.15 | 58.815 | 34.557 | 34.158 | 38.624 | 24.251 | 3.684 | 2 | 0 | 55.251 | 54.175 | 42.853 | 21 | 0 | 0 | 50.046 | 30.055 | [5 empty] | 0 | 24.992 | 8 | 5.5236 | 5.1753 | 5.7394 | 5.4545 | -0.27928 | -5.056
2010-03-03 | 18:06 | 1 | 16.152 | 0 | 3 | 0 | 59.105 | 58.858 | 34.933 | 34.699 | 38.999 | 24.443 | 3.735 | 2 | 0 | 55.274 | 54.219 | 42.946 | 20.975 | 0 | 0 | 50.093 | 30.08 | [5 empty] | 16.152 | 24.406 | 9 | 5.5088 | 5.1612 | 5.7388 | 5.4545 | -0.29339 | -5.3259
2010-03-03 | 18:07 | 0 | 16.126 | 0 | 3 | 1 | 59.039 | 58.835 | 35.122 | 34.981 | 39.54 | 24.516 | 3.71 | 2 | 0 | 55.344 | 54.219 | 42.946 | 20.855 | 0 | 0 | 50.069 | 30.129 | [5 empty] | 0 | 24.058 | 10 | 5.516 | 5.1681 | 5.7391 | 5.4545 | -0.28647 | -5.1935
2010-03-03 | 18:08 | 0 | 16.177 | 0 | 2 | 0 | 59.016 | 58.724 | 35.263 | 35.239 | 39.987 | 24.587 | 3.635 | 1 | 0 | 55.365 | 54.219 | 42.994 | 20.806 | 0 | 0 | 50.069 | 30.153 | [5 empty] | 0 | 23.777 | 0 | 5.5379 | 5.1888 | 5.74 | 5.4545 | -0.26571 | -4.7981
2010-03-03 | 18:09 | 1 | 16.265 | 0 | 3 | 0 | 59.166 | 58.808 | 35.536 | 35.466 | 40.494 | 24.796 | 3.823 | 2 | 0 | 55.475 | 54.306 | 43.08 | 20.892 | 0 | 0 | 50.2 | 30.193 | [5 empty] | 16.265 | 23.7 | 1 | 5.4831 | 5.1368 | 5.7377 | 5.4545 | -0.31775 | -5.7951
2010-03-03 | 18:10 | 0 | 16.295 | 0 | 3 | 0 | 59.036 | 58.835 | 35.682 | 35.66 | 40.805 | 24.801 | 3.831 | 2 | 0 | 55.526 | 54.334 | 43.157 | 20.971 | 0 | 0 | 50.205 | 30.269 | [5 empty] | 0 | 23.376 | 2 | 5.4808 | 5.1346 | 5.7376 | 5.4545 | -0.31997 | -5.8379
2010-03-03 | 18:11 | 0 | 16.24 | 0 | 3 | 0 | 59.009 | 58.696 | 35.749 | 35.725 | 40.473 | 24.94 | 3.849 | 1 | 0 | 55.498 | 54.282 | 43.104 | 21.086 | 0 | 0 | 50.153 | 30.239 | [5 empty] | 0 | 23.284 | 3 | 5.4756 | 5.1296 | 5.7374 | 5.4545 | -0.32495 | -5.9345
2010-03-03 | 18:12 | 1 | 16.29 | 0 | 3 | 0 | 59.077 | 58.673 | 35.959 | 35.842 | 41.011 | 24.94 | 3.774 | 2 | 0 | 55.519 | 54.306 | 43.152 | 20.988 | 0 | 0 | 50.109 | 30.264 | [5 empty] | 16.29 | 23.235 | 4 | 5.4974 | 5.1504 | 5.7383 | 5.4545 | -0.30419 | -5.5333
2010-03-03 | 18:13 | 0 | 16.29 | 0 | 3 | 0 | 59.009 | 58.696 | 35.983 | 35.959 | 41.434 | 24.891 | 3.722 | 2 | 0 | 55.543 | 54.282 | 43.152 | 20.988 | 0 | 0 | 50.109 | 30.168 | [5 empty] | 0 | 23.05 | 5 | 5.5126 | 5.1648 | 5.7389 | 5.4545 | -0.2898 | -5.257
2010-03-03 | 18:14 | 0 | 16.265 | 0 | 3 | 0 | 59.166 | 58.719 | 36.076 | 36.076 | 41.552 | 24.891 | 3.671 | 1 | 0 | 55.543 | 54.259 | 43.104 | 21.037 | 0 | 0 | 50.109 | 30.168 | [5 empty] | 0 | 23.09 | 6 | 5.5274 | 5.1789 | 5.7395 | 5.4545 | -0.27568 | -4.9875
2010-03-03 | 18:15 | 1 | 16.265 | 0 | 3 | 0 | 59.255 | 58.831 | 36.218 | 36.172 | 41.858 | 25.011 | 3.648 | 2 | 0 | 55.566 | 54.282 | 43.173 | 20.941 | 0 | 0 | 50.109 | 30.193 | [5 empty] | 16.265 | 23.083 | 7 | 5.5341 | 5.1852 | 5.7398 | 5.4545 | -0.26931 | -4.8664
2010-03-03 | 18:16 | 0 | 16.265 | 0 | 2 | 0 | 59.077 | 58.943 | 36.452 | 36.311 | 41.975 | 25.132 | 3.648 | 2 | 0 | 55.543 | 54.282 | 43.152 | 21.037 | 0 | 0 | 50.062 | 30.144 | [5 empty] | 0 | 22.766 | 8 | 5.5341 | 5.1852 | 5.7398 | 5.4545 | -0.26931 | -4.8664
2010-03-03 | 18:17 | 0 | 16.265 | 0 | 3 | 0 | 59.121 | 58.762 | 36.593 | 36.5 | 42.023 | 25.205 | 3.748 | 1 | 0 | 55.543 | 54.259 | 43.197 | 20.843 | 0 | 0 | 50.039 | 30.168 | [5 empty] | 0 | 22.621 | 9 | 5.505 | 5.1576 | 5.7386 | 5.4545 | -0.29699 | -5.395
2010-03-03 | 18:18 | 0 | 16.24 | 0 | 3 | 1 | 58.92 | 58.762 | 36.758 | 36.617 | 42.353 | 25.252 | 3.697 | 2 | 0 | 55.543 | 54.259 | 43.152 | 21.086 | 0 | 0 | 50.109 | 30.168 | [5 empty] | 0 | 22.303 | 10 | 5.5198 | 5.1717 | 5.7392 | 5.4545 | -0.28288 | -5.1247
2010-03-03 | 18:19 | 1 | 16.265 | 1 | 3 | 0 | 58.808 | 58.584 | 36.899 | 36.83 | 42.329 | 25.325 | 3.8 | 1 | 0 | 55.566 | 54.259 | 43.221 | 21.086 | 0 | 0 | 50.109 | 30.193 | [5 empty] | 16.265 | 21.978 | 0 | 5.4898 | 5.1432 | 5.738 | 5.4545 | -0.31139 | -5.672
2010-03-03 | 18:20 | 0 | 16.265 | 0 | 3 | 0 | 58.965 | 58.473 | 37.016 | 36.993 | 42.353 | 25.325 | 3.722 | 2 | 0 | 55.566 | 54.282 | 43.197 | 20.892 | 0 | 0 | 50.109 | 30.193 | [5 empty] | 0 | 21.972 | 1 | 5.5126 | 5.1648 | 4.8998 | 4.6154 | 0.54937 | 9.9657
2010-03-03 | 18:21 | 0 | 16.257 | 0 | 3 | 0 | 59.002 | 58.598 | 37.15 | 37.126 | 42.485 | 25.293 | 3.789 | 2 | 0 | 55.536 | 54.205 | 43.166 | 20.789 | 0 | 0 | 50.079 | 30.136 | [5 empty] | 0 | 21.876 | 2 | 5.493 | 5.1462 | 4.899 | 4.6154 | 0.53082 | 9.6635
2010-03-03 | 18:22 | 1 | 16.265 | 0 | 3 | 0 | 59.121 | 58.673 | 37.299 | 37.323 | 42.681 | 25.374 | 3.671 | 1 | 0 | 55.543 | 54.259 | 43.173 | 20.988 | 0 | 0 | 50.109 | 30.193 | [5 empty] | 16.265 | 21.798 | 3 | 5.5274 | 5.1789 | 4.9004 | 4.6154 | 0.56348 | 10.1943
2010-03-03 | 18:23 | 0 | 16.29 | 0 | 2 | 0 | 59.054 | 58.785 | 37.416 | 37.44 | 42.705 | 25.374 | 3.596 | 2 | 0 | 55.543 | 54.212 | 43.221 | 21.061 | 0 | 0 | 50.062 | 30.193 | [5 empty] | 0 | 21.614 | 4 | 5.5492 | 5.1996 | 4.9013 | 4.6154 | 0.58424 | 10.5283
2010-03-03 | 18:24 | 0 | 16.265 | 0 | 3 | 0 | 59.301 | 58.719 | 37.605 | 37.629 | 43.08 | 25.421 | 3.722 | 1 | 0 | 55.543 | 54.212 | 43.245 | 21.012 | 0 | 0 | 50.086 | 30.239 | [5 empty] | 0 | 21.672 | 5 | 5.5126 | 5.1648 | 4.8998 | 4.6154 | 0.54937 | 9.9657
2010-03-03 | 18:25 | 0 | 16.265 | 0 | 3 | 0 | 59.077 | 58.831 | 37.791 | 37.839 | 43.011 | 25.35 | 3.648 | 2 | 0 | 55.566 | 54.236 | 43.269 | 20.843 | 0 | 0 | 50.109 | 30.215 | [5 empty] | 0 | 21.238 | 6 | 5.5341 | 5.1852 | 4.9006 | 4.6154 | 0.56985 | 10.297
2010-03-03 | 18:26 | 1 | 16.29 | 0 | 3 | 0 | 59.054 | 58.74 | 37.933 | 38.004 | 42.963 | 25.396 | 3.671 | 1 | 0 | 55.566 | 54.236 | 43.293 | 21.061 | 0 | 0 | 50.109 | 30.239 | [5 empty] | 16.29 | 21.05 | 7 | 5.5274 | 5.1789 | 4.9004 | 4.6154 | 0.56348 | 10.1943
2010-03-03 | 18:27 | 0 | 16.265 | 0 | 3 | 0 | 58.831 | 58.673 | 38.122 | 38.145 | 41.834 | 25.47 | 3.697 | 2 | 0 | 55.566 | 54.212 | 43.293 | 20.966 | 0 | 0 | 50.109 | 30.264 | [5 empty] | 0 | 20.686 | 8 | 5.5198 | 5.1717 | 4.9001 | 4.6154 | 0.55629 | 10.0779
2010-03-03 | 18:28 | 0 | 16.29 | 0 | 2 | 0 | 59.212 | 58.539 | 38.311 | 38.332 | 42.611 | 25.519 | 3.622 | 1 | 0 | 55.566 | 54.191 | 43.293 | 21.086 | 0 | 0 | 50.086 | 30.239 | [5 empty] | 0 | 20.88 | 9 | 5.5417 | 5.1924 | 4.9009 | 4.6154 | 0.57705 | 10.4128
2010-03-03 | 18:29 | 1 | 16.22 | 0 | 3 | 0 | 59.125 | 58.744 | 38.385 | 38.43 | 42.779 | 25.33 | 3.475 | 2 | 0 | 55.524 | 54.194 | 43.226 | 21.113 | 0 | 0 | 50.044 | 30.195 | [5 empty] | 16.22 | 20.695 | 10 | 5.5845 | 5.2331 | 4.9027 | 4.6154 | 0.61774 | 11.0616
2010-03-03 | 18:30 | 0 | 16.22 | 0 | 3 | 0 | 59.194 | 58.744 | 38.526 | 38.55 | 43.178 | 25.352 | 3.498 | 1 | 0 | 55.524 | 54.126 | 43.25 | 21.186 | 0 | 0 | 49.997 | 30.22 | [5 empty] | 0 | 20.644 | 11 | 5.5778 | 5.2268 | 4.9024 | 4.6154 | 0.61137 | 10.9608
2010-03-03 | 18:31 | 0 | 16.245 | 0 | 2 | 1 | 59.395 | 58.767 | 38.736 | 38.667 | 41.439 | 25.352 | 3.55 | 1 | 0 | 55.501 | 54.149 | 43.272 | 20.993 | 0 | 0 | 50.02 | 30.195 | [5 empty] | 0 | 20.728 | 12 | 5.5626 | 5.2124 | 4.9018 | 4.6154 | 0.59698 | 10.7319
2010-03-03 | 18:32 | 0 | 16.187 | 0 | 3 | 0 | 59.835 | 58.806 | 38.846 | 38.799 | 42.207 | 25.32 | 3.442 | 2 | 0 | 55.494 | 54.072 | 43.24 | 20.936 | 0 | 0 | 49.99 | 30.163 | [5 empty] | 0 | 21.036 | 0 | 5.5941 | 5.2423 | 4.9031 | 4.6154 | 0.62687 | 11.2059
2010-03-03 | 18:33 | 1 | 16.245 | 0 | 2 | 0 | 60.403 | 59.283 | 38.995 | 39.019 | 42.497 | 25.426 | 3.475 | 1 | 0 | 55.524 | 54.103 | 43.272 | 21.042 | 0 | 0 | 50.02 | 30.17 | [5 empty] | 16.245 | 21.384 | 1 | 5.5845 | 5.2331 | 2.1055 | 1.8182 | 3.4149 | 61.1505
2010-03-03 | 18:34 | 0 | 16.22 | 0 | 3 | 0 | 60.807 | 59.753 | 39.09 | 39.16 | 40.593 | 25.377 | 3.576 | 2 | 0 | 55.501 | 54.103 | 43.272 | 20.922 | 0 | 0 | 50.02 | 30.17 | [5 empty] | 0 | 21.647 | 2 | 5.5551 | 5.2052 | 2.1043 | 1.8182 | 3.387 | 60.971
2010-03-03 | 18:35 | 0 | 16.22 | 0 | 2 | 0 | 61.165 | 60.113 | 39.277 | 39.231 | 41.322 | 25.45 | 3.498 | 1 | 0 | 55.501 | 54.103 | 43.272 | 21.066 | 0 | 0 | 49.997 | 30.148 | [5 empty] | 0 | 21.934 | 3 | 5.5778 | 5.2268 | 2.1052 | 1.8182 | 3.4086 | 61.1098
2010-03-03 | 18:36 | 0 | 16.22 | 0 | 2 | 0 | 61.638 | 60.472 | 39.442 | 39.349 | 41.157 | 25.426 | 3.475 | 1 | 0 | 55.524 | 54.079 | 43.272 | 21.162 | 0 | 0 | 49.997 | 30.17 | [5 empty] | 0 | 22.289 | 4 | 5.5845 | 5.2331 | 2.1055 | 1.8182 | 3.4149 | 61.1505
2010-03-03 | 18:37 | 1 | 16.245 | 0 | 2 | 0 | 62.377 | 60.784 | 39.607 | 39.511 | 42.755 | 25.426 | 3.475 | 2 | 0 | 55.501 | 54.079 | 43.272 | 21.042 | 0 | 0 | 50.02 | 30.17 | [5 empty] | 16.245 | 22.866 | 5 | 5.5845 | 5.2331 | 2.1055 | 1.8182 | 3.4149 | 61.1505
2010-03-03 | 18:38 | 0 | 16.169 | 0 | 3 | 0 | 63.32 | 61.346 | 39.607 | 39.631 | 41.088 | 25.401 | 3.55 | 1 | 0 | 55.524 | 54.079 | 43.319 | 21.066 | 0 | 0 | 50.02 | 30.195 | [5 empty] | 0 | 23.689 | 6 | 5.5626 | 5.2124 | 2.1046 | 1.8182 | 3.3942 | 61.0174
2010-03-03 | 18:39 | 0 | 16.245 | 0 | 2 | 0 | 63.701 | 62.174 | 39.559 | 39.748 | 41.016 | 25.426 | 3.498 | 1 | 0 | 55.547 | 54.079 | 43.343 | 20.873 | 0 | 0 | 49.997 | 30.22 | [5 empty] | 0 | 23.953 | 7 | 5.5778 | 5.2268 | 2.1052 | 1.8182 | 3.4086 | 61.1098
2010-03-03 | 18:40 | 0 | 16.22 | 0 | 2 | 0 | 64.125 | 62.758 | 39.559 | 39.748 | 41.98 | 25.426 | 3.398 | 2 | 0 | 55.547 | 54.103 | 43.319 | 21.282 | 0 | 0 | 49.997 | 30.195 | [5 empty] | 0 | 24.377 | 8 | 5.6069 | 5.2544 | 2.1064 | 1.8182 | 3.4363 | 61.2861
2010-03-03 | 18:41 | 1 | 16.245 | 0 | 2 | 0 | 64.237 | 63.162 | 39.583 | 39.7 | 41.439 | 25.401 | 3.449 | 1 | 0 | 55.594 | 54.056 | 43.367 | 21.042 | 0 | 0 | 49.976 | 30.22 | [5 empty] | 16.245 | 24.537 | 9 | 5.5921 | 5.2403 | 2.1058 | 1.8182 | 3.4221 | 61.1964
2010-03-03 | 18:42 | 0 | 16.22 | 0 | 2 | 0 | 64.597 | 63.363 | 39.7 | 39.724 | 42.355 | 25.401 | 3.498 | 2 | 0 | 55.662 | 54.056 | 43.391 | 21.113 | 0 | 0 | 49.976 | 30.244 | [5 empty] | 0 | 24.873 | 10 | 5.5778 | 5.2268 | 2.1052 | 1.8182 | 3.4086 | 61.1098
2010-03-03 | 18:43 | 0 | 16.22 | 0 | 2 | 0 | 60.718 | 63.609 | 39.7 | 39.77 | 17.949 | 25.497 | 3.576 | 1 | 0 | 55.662 | 54.056 | 43.367 | 21.162 | 0 | 0 | 49.976 | 30.22 | [5 empty] | 0 | 20.948 | 11 | 5.5551 | 5.2052 | 2.1043 | 1.8182 | 3.387 | 60.971
2010-03-03 | 18:44 | 0 | 16.22 | 0 | 2 | 0 | 47.658 | 63.835 | 39.841 | 39.794 | 11.01 | 25.497 | 3.398 | 0 | 0 | 55.708 | 54.079 | 43.367 | 21.066 | 0 | 0 | 49.976 | 30.195 | [5 empty] | 0 | 7.864 | 12 | 5.6069 | 5.2544 | 2.1064 | 1.8182 | 3.4363 | 61.2861
2010-03-03 | 18:45 | 0 | 16.245 | 0 | 2 | 0 | 43.272 | 53.874 | 39.889 | 39.841 | 8.17 | 25.475 | 3.449 | 0 | 0 | 55.732 | 54.056 | 43.391 | 20.968 | 0 | 0 | 49.953 | 30.244 | [5 empty] | 0 | 3.431 | 13 | 5.5921 | 5.2403 | 2.1058 | 1.8182 | 3.4221 | 61.1964
2010-03-03 | 18:46 | 0 | 16.22 | 0 | 2 | 0 | 41.722 | 45.78 | 39.983 | 39.889 | 9.183 | 25.475 | 3.398 | 1 | 0 | 55.776 | 54.056 | 43.391 | 21.017 | 0 | 0 | 49.929 | 30.22 | [5 empty] | 0 | 1.833 | 14 | 5.6069 | 5.2544 | 2.1064 | 1.8182 | 3.4363 | 61.2861
2010-03-03 | 18:47 | 0 | 16.22 | 0 | 2 | 0 | 41.04 | 42.968 | 39.935 | 40.006 | 6.917 | 25.45 | 3.372 | 0 | 0 | 55.776 | 54.079 | 43.391 | 20.897 | 0 | 0 | 49.929 | 30.22 | [5 empty] | 0 | 1.034 | 15 | 5.6145 | 5.2616 | 2.1067 | 1.8182 | 3.4434 | 61.3316
2010-03-03 | 18:48 | 0 | 16.162 | 0 | 2 | 0 | 40.657 | 41.832 | 39.834 | 40.069 | 6.553 | 25.419 | 3.39 | 0 | 0 | 55.678 | 54.026 | 43.312 | 20.89 | 0 | 0 | 49.922 | 30.163 | [5 empty] | 0 | 0.588 | 16 | 5.6092 | 5.2566 | 2.1065 | 1.8182 | 3.4385 | 61.3001
2010-03-03 | 18:49 | 0 | 16.26 | 0 | 2 | 0 | 40.514 | 41.243 | 39.762 | 40.114 | 5.667 | 25.296 | 3.413 | 0 | 0 | 55.652 | 54.026 | 43.358 | 21.007 | 0 | 0 | 49.621 | 30.234 | [5 empty] | 0 | 0.4 | 17 | 5.6025 | 5.2503 | 2.1062 | 1.8182 | 3.4321 | 61.2598
2010-03-03 | 18:50 | 0 | 16.179 | 0 | 2 | 0 | 40.32 | 40.836 | 39.691 | 40.045 | 4.882 | 25.345 | 3.413 | 0 | 0 | 55.515 | 54.026 | 43.334 | 21.081 | 0 | 0 | 49.53 | 30.21 | [5 empty] | 0 | 0.275 | 18 | 5.6025 | 5.2503 | 2.1062 | 1.8182 | 3.4321 | 61.2598
2010-03-03 | 18:51 | 0 | 16.235 | 0 | 3 | 0 | 40.138 | 40.631 | 39.691 | 39.949 | 5.108 | 25.296 | 3.439 | 0 | 0 | 55.47 | 54.002 | 43.31 | 20.983 | 0 | 0 | 49.668 | 30.259 | [5 empty] | 0 | 0.189 | 19 | 5.595 | 5.2431 | 2.1059 | 1.8182 | 3.4249 | 61.214
2010-03-03 | 18:52 | 0 | 16.235 | 0 | 2 | 0 | 39.925 | 40.372 | 39.456 | 39.949 | 5.464 | 25.225 | 3.362 | 0 | 0 | 55.356 | 53.956 | 43.24 | 21.056 | 0 | 0 | 49.736 | 30.21 | [5 empty] | 0 | -0.024 | 20 | 5.6174 | 5.2644 | 2.1068 | 1.8182 | 3.4462 | 61.3491
2010-03-03 | 18:53 | 0 | 16.26 | 0 | 2 | 0 | 45.815 | 40.162 | 39.009 | 39.784 | 34.873 | 25.102 | 3.491 | 0 | 0 | 55.286 | 53.932 | 43.286 | 21.007 | 0 | 0 | 49.852 | 30.259 | [5 empty] | 0 | 6.031 | 21 | 5.5798 | 5.2287 | 2.1053 | 1.8182 | 3.4105 | 61.1222
2010-03-03 | 18:54 | 0 | 16.204 | 0 | 2 | 0 | 54.364 | 40.485 | 38.346 | 39.38 | 10.55 | 24.953 | 3.408 | 0 | 0 | 55.144 | 53.883 | 43.212 | 21.027 | 0 | 0 | 49.845 | 30.156 | [5 empty] | 0 | 14.984 | 22 | 5.604 | 5.2517 | 2.1063 | 1.8182 | 3.4335 | 61.2686
2010-03-03 | 18:55 | 0 | 16.235 | 0 | 2 | 0 | 44.181 | 53.659 | 37.787 | 38.844 | 6.78 | 24.862 | 3.413 | 1 | 0 | 55.104 | 53.911 | 43.217 | 21.152 | 0 | 0 | 49.873 | 30.185 | [5 empty] | 0 | 5.337 | 23 | 5.6025 | 5.2503 | 2.1062 | 1.8182 | 3.4321 | 61.2598
2010-03-03 | 18:56 | 0 | 16.179 | 0 | 2 | 0 | 40.626 | 47.805 | 37.055 | 38.181 | 5.788 | 24.808 | 3.256 | 0 | 0 | 55.029 | 53.837 | 43.188 | 21.196 | 0 | 0 | 49.824 | 30.156 | [5 empty] | 0 | 2.445 | 24 | 5.6483 | 5.2937 | 2.1081 | 1.8182 | 3.4756 | 61.5333
2010-03-03 | 18:57 | 0 | 16.209 | 0 | 2 | 0 | 39.174 | 42.135 | 36.519 | 37.528 | 5.768 | 24.717 | 3.287 | 0 | 0 | 54.987 | 53.865 | 43.217 | 21.177 | 0 | 0 | 49.829 | 30.185 | [5 empty] | 0 | 1.646 | 25 | 5.6392 | 5.2852 | 2.1077 | 1.8182 | 3.467 | 61.4797
2010-03-03 | 18:58 | 0 | 16.235 | 0 | 3 | 0 | 38.21 | 40.021 | 35.907 | 36.964 | 5.794 | 24.646 | 3.313 | 0 | 0 | 54.966 | 53.865 | 43.193 | 20.936 | 0 | 0 | 49.829 | 30.21 | [5 empty] | 0 | 1.246 | 26 | 5.6317 | 5.278 | 2.1074 | 1.8182 | 3.4598 | 61.4345
2010-03-03 | 18:59 | 0 | 16.235 | 0 | 2 | 0 | 37.411 | 38.868 | 35.297 | 36.285 | 4.882 | 24.646 | 3.287 | 0 | 0 | 54.896 | 53.818 | 43.193 | 21.056 | 0 | 0 | 49.829 | 30.234 | [5 empty] | 0 | 1.126 | 27 | 5.6392 | 5.2852 | 2.1077 | 1.8182 | 3.467 | 61.4797
2010-03-03 | 19:00 | 0 | 16.179 | 0 | 2 | 0 | 36.701 | 37.995 | 34.727 | 35.62 | 4.32 | 24.592 | 3.308 | 0 | 0 | 54.8 | 53.745 | 43.14 | 20.762 | 0 | 0 | 49.824 | 30.156 | [5 empty] | 0 | 1.081 | 28 | 5.6331 | 5.2793 | 2.1074 | 1.8182 | 3.4612 | 61.4432
2010-03-03 | 19:01 | 0 | 16.154 | 0 | 2 | 0 | 35.995 | 37.217 | 34.514 | 35.103 | 4.065 | 24.497 | 3.282 | 0 | 0 | 54.8 | 53.745 | 43.14 | 20.713 | 0 | 0 | 49.824 | 30.109 | [5 empty] | 0 | 0.892 | 29 | 5.6407 | 5.2865 | 2.1078 | 1.8182 | 3.4684 | 61.4883
2010-03-03 | 19:02 | 0 | 16.132 | 0 | 3 | 0 | 35.316 | 36.373 | 34.328 | 34.751 | 4.142 | 24.423 | 3.256 | 0 | 0 | 54.639 | 53.699 | 42.953 | 20.858 | 0 | 0 | 49.778 | 30.134 | [5 empty] | 0 | 0.565 | 30 | 5.6483 | 5.2937 | 2.1081 | 1.8182 | 3.4756 | 61.5333
2010-03-03 | 19:03 | 0 | 16.209 | 0 | 2 | 0 | 34.945 | 35.789 | 34.215 | 34.708 | 4.374 | 24.403 | 3.287 | 0 | 0 | 54.667 | 53.773 | 42.982 | 20.936 | 0 | 0 | 49.736 | 30.185 | [5 empty] | 0 | 0.237 | 31 | 5.6392 | 5.2852 | 2.1077 | 1.8182 | 3.467 | 61.4797
2010-03-03 | 19:04 | 0 | 16.209 | 0 | 2 | 1 | 37.741 | 35.249 | 33.981 | 34.474 | 31.561 | 24.283 | 3.287 | 0 | 0 | 54.644 | 53.75 | 42.958 | 20.816 | 0 | 0 | 49.715 | 30.21 | [5 empty] | 0 | 3.267 | 32 | 5.6392 | 5.2852 | 2.1077 | 1.8182 | 3.467 | 61.4797
2010-03-03 | 19:05 | 1 | 16.179 | 0 | 2 | 0 | 55.419 | 35.526 | 33.574 | 34.187 | 33.247 | 24.109 | 3.357 | 1 | 0 | 54.593 | 53.675 | 42.906 | 20.809 | 0 | 0 | 49.687 | 30.156 | [5 empty] | 16.179 | 21.232 | 0 | 5.6188 | 5.2658 | 2.1069 | 1.8182 | 3.4476 | 61.3579
2010-03-03 | 19:06 | 0 | 16.179 | 0 | 3 | 0 | 58.664 | 50.924 | 33.295 | 33.864 | 34.38 | 24.067 | 3.313 | 1 | 0 | 54.553 | 53.727 | 42.886 | 20.912 | 0 | 0 | 49.691 | 30.139 | [5 empty] | 0 | 24.8 | 1 | 5.6317 | 5.278 | 4.9046 | 4.6154 | 0.66258 | 11.7652
2010-03-03 | 19:07 | 0 | 16.154 | 0 | 2 | 0 | 59.604 | 57.005 | 32.94 | 33.436 | 34.986 | 23.942 | 3.23 | 2 | 0 | 54.502 | 53.675 | 42.882 | 20.762 | 0 | 0 | 49.663 | 30.085 | [5 empty] | 0 | 26.168 | 2 | 5.6558 | 5.3009 | 4.9056 | 4.6154 | 0.68555 | 12.1212
2010-03-03 | 19:08 | 1 | 16.209 | 0 | 3 | 0 | 59.858 | 58.511 | 32.663 | 33.065 | 35.555 | 24.043 | 3.287 | 2 | 0 | 54.506 | 53.659 | 42.865 | 20.958 | 0 | 0 | 49.668 | 30.114 | [5 empty] | 16.209 | 26.793 | 3 | 5.6392 | 5.2852 | 4.9049 | 4.6154 | 0.66977 | 11.8771
2010-03-03 | 19:09 | 0 | 16.194 | 0 | 2 | 0 | 59.933 | 58.947 | 32.412 | 32.72 | 35.751 | 24.004 | 3.145 | 1 | 0 | 54.492 | 53.666 | 42.872 | 21.066 | 0 | 0 | 49.677 | 30.099 | [5 empty] | 0 | 27.213 | 4 | 5.6806 | 5.3245 | 4.9066 | 4.6154 | 0.70908 | 12.4825
2010-03-03 | 19:10 | 0 | 16.194 | 0 | 3 | 0 | 59.798 | 59.148 | 32.147 | 32.365 | 35.964 | 24.004 | 3.045 | 2 | 0 | 54.539 | 53.645 | 42.896 | 21.233 | 0 | 0 | 49.654 | 30.099 | [5 empty] | 0 | 27.433 | 5 | 5.7097 | 5.3521 | 4.9078 | 4.6154 | 0.73676 | 12.9037
2010-03-03 | 19:11 | 1 | 16.162 | 0 | 2 | 0 | 60.127 | 59.253 | 32.164 | 32.164 | 36.002 | 24.07 | 3.138 | 2 | 0 | 54.576 | 53.659 | 42.841 | 21.13 | 0 | 0 | 49.647 | 30.068 | [5 empty] | 16.162 | 27.963 | 6 | 5.6826 | 5.3264 | 4.9067 | 4.6154 | 0.71102 | 12.5121
2010-03-03 | 19:12 | 0 | 16.22 | 0 | 2 | 0 | 60.225 | 59.506 | 32.196 | 32.147 | 36.033 | 24.124 | 3.171 | 2 | 0 | 54.677 | 53.666 | 42.872 | 20.897 | 0 | 0 | 49.677 | 30.124 | [5 empty] | 0 | 28.078 | 7 | 5.673 | 5.3173 | 4.9063 | 4.6154 | 0.70188 | 12.3723
2010-03-03 | 19:13 | 0 | 16.162 | 0 | 3 | 0 | 60.284 | 59.723 | 32.333 | 32.164 | 36.519 | 24.166 | 3.011 | 1 | 0 | 54.737 | 53.659 | 42.819 | 20.912 | 0 | 0 | 49.647 | 30.117 | [5 empty] | 0 | 28.12 | 8 | 5.7196 | 5.3616 | 4.9082 | 4.6154 | 0.74617 | 13.0459
2010-03-03 | 19:14 | 0 | 16.169 | 0 | 2 | 0 | 60.068 | 59.91 | 32.436 | 32.316 | 36.811 | 24.222 | 2.986 | 2 | 0 | 54.784 | 53.682 | 42.841 | 21.201 | 0 | 0 | 49.67 | 30.117 | [5 empty] | 0 | 27.752 | 9 | 5.7269 | 5.3685 | 4.9084 | 4.6154 | 0.75309 | 13.1501
2010-03-03 | 19:15 | 1 | 16.162 | 0 | 3 | 0 | 59.858 | 59.68 | 32.689 | 32.355 | 36.801 | 24.237 | 3.06 | 2 | 0 | 54.875 | 53.659 | 42.889 | 21.105 | 0 | 0 | 49.67 | 30.092 | [5 empty] | 16.162 | 27.503 | 10 | 5.7053 | 5.348 | 4.9076 | 4.6154 | 0.73261 | 12.8408
2010-03-03 | 19:16 | 0 | 16.137 | 0 | 3 | 0 | 59.723 | 59.568 | 33.278 | 32.618 | 37.107 | 24.31 | 2.986 | 2 | 0 | 54.898 | 53.682 | 42.819 | 21.105 | 0 | 0 | 49.647 | 30.092 | [5 empty] | 0 | 27.105 | 11 | 5.7269 | 5.3685 | 4.9084 | 4.6154 | 0.75309 | 13.1501
2010-03-03 | 19:17 | 0 | 16.162 | 0 | 2 | 1 | 59.588 | 59.41 | 34.122 | 33.158 | 37.507 | 24.381 | 3.187 | 2 | 0 | 54.99 | 53.636 | 42.841 | 20.936 | 0 | 0 | 49.6 | 30.092 | [5 empty] | 0 | 26.43 | 12 | 5.6683 | 5.3128 | 4.9061 | 4.6154 | 0.69745 | 12.3044
2010-03-03 | 19:18 | 1 | 16.162 | 0 | 3 | 0 | 59.141 | 59.276 | 34.993 | 34.029 | 38.141 | 24.335 | 3.112 | 1 | 0 | 55.036 | 53.682 | 42.841 | 20.816 | 0 | 0 | 49.6 | 30.068 | [5 empty] | 16.162 | 25.112 | 0 | 5.6902 | 5.3336 | 4.907 | 4.6154 | 0.71821 | 12.622
2010-03-03 | 19:19 | 0 | 16.194 | 0 | 2 | 0 | 58.835 | 58.902 | 35.775 | 35 | 38.971 | 24.533 | 3.145 | 2 | 0 | 55.067 | 53.759 | 42.851 | 21.042 | 0 | 0 | 49.607 | 30.148 | [5 empty] | 0 | 23.835 | 1 | 5.6806 | 5.3245 | 5.2912 | 5 | 0.32446 | 5.7118
2010-03-03 | 19:20 | 0 | 16.194 | 0 | 3 | 0 | 58.924 | 58.587 | 36.198 | 35.73 | 39.7 | 24.558 | 3.045 | 2 | 0 | 55.111 | 53.736 | 42.896 | 21.017 | 0 | 0 | 49.607 | 30.148 | [5 empty] | 0 | 23.194 | 2 | 5.7097 | 5.3521 | 5.2924 | 5 | 0.35214 | 6.1675
2010-03-03 | 19:21 | 1 | 16.162 | 0 | 3 | 0 | 58.714 | 58.603 | 36.497 | 36.167 | 40.21 | 24.551 | 3.138 | 1 | 0 | 55.081 | 53.706 | 42.865 | 20.792 | 0 | 0 | 49.577 | 30.092 | [5 empty] | 16.162 | 22.547 | 3 | 5.6826 | 5.3264 | 5.2913 | 5 | 0.3264 | 5.7439
2010-03-03 | 19:22 | 0 | 16.089 | 0 | 3 | 0 | 58.806 | 58.603 | 36.591 | 36.543 | 40.561 | 24.501 | 2.96 | 2 | 0 | 55.081 | 53.636 | 43.006 | 20.841 | 0 | 0 | 49.691 | 30.043 | [5 empty] | 0 | 22.263 | 4 | 5.7344 | 5.3757 | 5.2934 | 5 | 0.37567 | 6.5511
2010-03-03 | 19:23 | 0 | 16.194 | 0 | 2 | 0 | 58.632 | 58.498 | 36.832 | 36.67 | 40.829 | 24.656 | 3.068 | 2 | 0 | 55.158 | 53.713 | 42.92 | 20.944 | 0 | 0 | 49.631 | 30.17 | [5 empty] | 0 | 21.962 | 5 | 5.703 | 5.3458 | 5.2921 | 5 | 0.34578 | 6.0631
2010-03-03 | 19:24 | 0 | 16.137 | 0 | 3 | 0 | 58.603 | 58.311 | 36.78 | 36.756 | 41.219 | 24.624 | 3.086 | 1 | 0 | 55.127 | 53.682 | 42.982 | 20.841 | 0 | 0 | 49.6 | 30.092 | [5 empty] | 0 | 21.847 | 6 | 5.6978 | 5.3408 | 5.2919 | 5 | 0.3408 | 5.9812
2010-03-03 | 19:25 | 1 | 16.212 | 0 | 3 | 0 | 58.333 | 58.267 | 37.014 | 36.873 | 41.501 | 24.72 | 3.086 | 2 | 0 | 55.127 | 53.682 | 42.961 | 21.056 | 0 | 0 | 49.556 | 30.117 | [5 empty] | 16.212 | 21.46 | 7 | 5.6978 | 5.3408 | 5.2919 | 5 | 0.3408 | 5.9812
2010-03-03 | 19:26 | 0 | 16.187 | 0 | 3 | 0 | 58.402 | 58.087 | 36.732 | 37.131 | 41.832 | 24.744 | 3.112 | 1 | 0 | 55.127 | 53.706 | 42.961 | 21.179 | 0 | 0 | 49.556 | 30.092 | [5 empty] | 0 | 21.271 | 8 | 5.6902 | 5.3336 | 5.2916 | 5 | 0.3336 | 5.8627
2010-03-03 | 19:27 | 0 | 16.162 | 0 | 2 | 0 | 58.625 | 58.087 | 36.473 | 36.849 | 41.879 | 24.791 | 3.086 | 2 | 0 | 55.104 | 53.682 | 42.937 | 21.105 | 0 | 0 | 49.556 | 30.117 | [5 empty] | 0 | 21.776 | 9 | 5.6978 | 5.3408 | 5.2919 | 5 | 0.3408 | 5.9812
2010-03-03 | 19:28 | 1 | 16.137 | 1 | 3 | 0 | 58.671 | 58.311 | 36.402 | 36.567 | 41.925 | 24.84 | 3.035 | 1 | 0 | 55.127 | 53.682 | 42.961 | 21.01 | 0 | 0 | 49.556 | 30.117 | [5 empty] | 16.137 | 22.104 | 10 | 5.7126 | 5.3549 | 5.2925 | 5 | 0.35491 | 6.2128
2010-03-03 | 19:29 | 0 | 16.137 | 0 | 3 | 1 | 58.349 | 58.372 | 36.306 | 36.445 | 41.779 | 24.837 | 2.911 | 2 | 0 | 55.099 | 53.584 | 42.884 | 21.103 | 0 | 0 | 49.505 | 30.09 | [5 empty] | 0 | 21.904 | 11 | 5.7487 | 5.3892 | 5.294 | 5 | 0.38924 | 6.7708
2010-03-03 | 19:30 | 0 | 16.162 | 0 | 3 | 0 | 58.73 | 58.126 | 36.375 | 36.351 | 42.25 | 24.791 | 2.986 | 1 | 0 | 55.099 | 53.631 | 42.956 | 20.863 | 0 | 0 | 49.481 | 30.114 | [5 empty] | 0 | 22.379 | 0 | 5.7269 | 5.3685 | 5.2931 | 5 | 0.36848 | 6.4341
2010-03-03 | 19:31 | 0 | 16.137 | 0 | 2 | 0 | 58.865 | 58.372 | 36.258 | 36.328 | 42.578 | 24.886 | 2.937 | 2 | 0 | 55.076 | 53.654 | 42.932 | 21.032 | 0 | 0 | 49.481 | 30.114 | [5 empty] | 0 | 22.537 | 1 | 5.7411 | 5.382 | 4.909 | 4.6154 | 0.76665 | 13.3537
2010-03-03 | 19:32 | 1 | 16.162 | 0 | 3 | 0 | 59.223 | 58.619 | 36.306 | 36.258 | 42.791 | 24.813 | 2.834 | 1 | 0 | 55.12 | 53.631 | 42.956 | 21.103 | 0 | 0 | 49.481 | 30.114 | [5 empty] | 16.162 | 22.965 | 2 | 5.7711 | 5.4105 | 4.9102 | 4.6154 | 0.79516 | 13.7783
2010-03-03 | 19:33 | 0 | 16.162 | 0 | 3 | 0 | 59.292 | 58.911 | 36.351 | 36.351 | 42.674 | 24.911 | 2.96 | 2 | 0 | 55.144 | 53.631 | 42.932 | 21.056 | 0 | 0 | 49.481 | 30.114 | [5 empty] | 0 | 22.941 | 3 | 5.7344 | 5.3757 | 4.9088 | 4.6154 | 0.76029 | 13.2582
2010-03-03 | 19:34 | 0 | 16.101 | 0 | 3 | 0 | 59.125 | 58.902 | 36.342 | 36.273 | 42.898 | 24.877 | 2.749 | 2 | 0 | 55.067 | 53.575 | 42.922 | 20.902 | 0 | 0 | 49.425 | 30.08 | [5 empty] | 0 | 22.852 | 4 | 5.7959 | 5.4341 | 4.9112 | 4.6154 | 0.81869 | 14.1254
2010-03-03 | 19:35 | 1 | 16.187 | 0 | 2 | 0 | 58.865 | 58.911 | 36.517 | 36.445 | 42.626 | 24.933 | 2.937 | 1 | 0 | 55.099 | 53.631 | 42.932 | 20.743 | 0 | 0 | 49.435 | 30.065 | [5 empty] | 16.187 | 22.42 | 5 | 5.7411 | 5.382 | 4.909 | 4.6154 | 0.76665 | 13.3537
2010-03-03 | 19:36 | 0 | 16.152 | 0 | 3 | 0 | 58.81 | 58.541 | 36.483 | 36.483 | 41.841 | 24.852 | 2.975 | 2 | 0 | 55.067 | 53.575 | 42.898 | 20.949 | 0 | 0 | 49.402 | 30.055 | [5 empty] | 0 | 22.327 | 6 | 5.7301 | 5.3715 | 4.9086 | 4.6154 | 0.75614 | 13.1959
2010-03-03 | 19:37 | 0 | 16.137 | 0 | 3 | 0 | 58.799 | 58.552 | 36.564 | 36.61 | 42.178 | 24.862 | 2.937 | 1 | 0 | 55.12 | 53.608 | 42.839 | 20.792 | 0 | 0 | 49.435 | 30.016 | [5 empty] | 0 | 22.189 | 7 | 5.7411 | 5.382 | 4.909 | 4.6154 | 0.76665 | 13.3537
2010-03-03 | 19:38 | 0 | 16.111 | 0 | 3 | 0 | 58.911 | 58.552 | 36.586 | 36.634 | 42.157 | 24.911 | 2.911 | 2 | 0 | 55.099 | 53.584 | 42.898 | 20.926 | 0 | 0 | 49.402 | 30.055 | [5 empty] | 0 | 22.277 | 8 | 5.7487 | 5.3892 | 4.9093 | 4.6154 | 0.77385 | 13.4613
2010-03-03 | 19:39 | 1 | 16.162 | 0 | 2 | 0 | 58.934 | 58.507 | 36.706 | 36.658 | 42.367 | 24.958 | 2.834 | 1 | 0 | 55.144 | 53.561 | 42.932 | 21.103 | 0 | 0 | 49.458 | 30.065 | [5 empty] | 16.162 | 22.276 | 9 | 5.7711 | 5.4105 | 4.9102 | 4.6154 | 0.79516 | 13.7783
2010-03-03 | 19:40 | 0 | 16.126 | 0 | 3 | 0 | 58.744 | 58.609 | 36.648 | 36.694 | 42.427 | 24.899 | 2.772 | 2 | 0 | 55.111 | 53.507 | 42.922 | 21.022 | 0 | 0 | 49.425 | 30.031 | [5 empty] | 0 | 22.05 | 10 | 5.7892 | 5.4277 | 4.911 | 4.6154 | 0.81233 | 14.0318
2010-03-03 | 19:41 | 0 | 16.162 | 0 | 3 | 0 | 58.954 | 58.507 | 36.844 | 36.823 | 42.32 | 24.982 | 2.885 | 1 | 0 | 55.167 | 53.561 | 42.956 | 21.081 | 0 | 0 | 49.435 | 30.065 | [5 empty] | 0 | 22.131 | 11 | 5.7563 | 5.3964 | 4.9096 | 4.6154 | 0.78105 | 13.5686
2010-03-03 | 19:42 | 0 | 16.101 | 0 | 2 | 1 | 58.787 | 58.541 | 36.952 | 36.906 | 41.865 | 24.997 | 2.875 | 2 | 0 | 55.088 | 53.528 | 42.968 | 20.949 | 0 | 0 | 49.379 | 30.055 | [5 empty] | 0 | 21.881 | 12 | 5.7592 | 5.3992 | 4.9098 | 4.6154 | 0.78382 | 13.6098
2010-03-03 | 19:43 | 1 | 16.126 | 0 | 3 | 0 | 58.902 | 58.498 | 37.093 | 37.048 | 42.616 | 25.043 | 2.924 | 1 | 0 | 55.088 | 53.552 | 42.944 | 20.877 | 0 | 0 | 49.379 | 30.08 | [5 empty] | 16.126 | 21.854 | 0 | 5.7449 | 5.3856 | 4.9092 | 4.6154 | 0.77025 | 13.4075
2010-03-03 | 19:44 | 0 | 16.152 | 0 | 2 | 0 | 58.968 | 58.475 | 37.21 | 37.21 | 42.992 | 25.092 | 2.849 | 2 | 0 | 55.088 | 53.552 | 42.922 | 21.191 | 0 | 0 | 49.355 | 30.102 | [5 empty] | 0 | 21.758 | 1 | 5.7668 | 5.4064 | 4.5804 | 4.2857 | 1.1207 | 19.4334
2010-03-03 | 19:45 | 0 | 16.162 | 0 | 3 | 0 | 58.799 | 58.664 | 37.481 | 37.385 | 41.662 | 25.031 | 2.808 | 1 | 0 | 55.144 | 53.54 | 43.001 | 21.056 | 0 | 0 | 49.32 | 30.065 | [5 empty] | 0 | 21.414 | 2 | 5.7787 | 5.4177 | 4.5809 | 4.2857 | 1.132 | 19.5897
2010-03-03 | 19:46 | 1 | 16.162 | 0 | 3 | 0 | 58.911 | 58.53 | 37.598 | 37.55 | 41.92 | 25.078 | 2.911 | 2 | 0 | 55.12 | 53.561 | 42.956 | 21.152 | 0 | 0 | 49.311 | 30.102 | [5 empty] | 16.162 | 21.361 | 3 | 5.7487 | 5.3892 | 4.5797 | 4.2857 | 1.1035 | 19.196
2010-03-03 | 19:47 | 0 | 16.101 | 0 | 2 | 0 | 58.879 | 58.541 | 37.61 | 37.705 | 40.901 | 25.141 | 2.823 | 1 | 0 | 55.088 | 53.528 | 42.898 | 21.093 | 0 | 0 | 49.334 | 30.102 | [5 empty] | 0 | 21.174 | 4 | 5.7743 | 5.4136 | 4.5807 | 4.2857 | 1.1279 | 19.5326
2010-03-03 | 19:48 | 0 | 16.162 | 0 | 3 | 0 | 58.954 | 58.619 | 37.739 | 37.856 | 42.016 | 25.102 | 2.808 | 1 | 0 | 55.12 | 53.561 | 43.001 | 21.007 | 0 | 0 | 49.367 | 30.136 | [5 empty] | 0 | 21.098 | 5 | 5.7787 | 5.4177 | 4.5809 | 4.2857 | 1.132 | 19.5897
2010-03-03 | 19:49 | 0 | 16.174 | 0 | 2 | 0 | 59.194 | 58.612 | 37.799 | 37.87 | 41.066 | 25.092 | 2.872 | 2 | 0 | 55.137 | 53.554 | 43.016 | 20.899 | 0 | 0 | 49.358 | 30.151 | [5 empty] | 0 | 21.324 | 6 | 5.7601 | 5.4 | 4.5801 | 4.2857 | 1.1143 | 19.3455
2010-03-03 | 19:50 | 1 | 16.144 | 0 | 3 | 0 | 59.369 | 58.742 | 37.842 | 37.935 | 41.789 | 25.134 | 2.841 | 1 | 0 | 55.041 | 53.526 | 42.918 | 20.919 | 0 | 0 | 49.33 | 30.121 | [5 empty] | 16.144 | 21.434 | 7 | 5.7691 | 5.4086 | 4.5805 | 4.2857 | 1.1229 | 19.464
2010-03-03 | 19:51 | 0 | 16.174 | 0 | 2 | 0 | 59.397 | 58.947 | 37.988 | 38.057 | 42.006 | 25.164 | 2.921 | 2 | 0 | 55.113 | 53.531 | 43.016 | 20.973 | 0 | 0 | 49.358 | 30.175 | [5 empty] | 0 | 21.34 | 8 | 5.7458 | 5.3865 | 4.5795 | 4.2857 | 1.1008 | 19.1575
2010-03-03 | 19:52 | 0 | 16.174 | 0 | 3 | 0 | 59.575 | 58.993 | 38.177 | 38.081 | 40.808 | 25.141 | 2.921 | 1 | 0 | 55.16 | 53.531 | 43.04 | 20.828 | 0 | 0 | 49.334 | 30.175 | [5 empty] | 0 | 21.494 | 9 | 5.7458 | 5.3865 | 4.5795 | 4.2857 | 1.1008 | 19.1575
2010-03-03 | 19:53 | 0 | 16.174 | 0 | 2 | 0 | 59.979 | 59.105 | 38.294 | 38.339 | 41.066 | 25.141 | 2.898 | 2 | 0 | 55.113 | 53.531 | 43.016 | 21.069 | 0 | 0 | 49.313 | 30.175 | [5 empty] | 0 | 21.64 | 10 | 5.7525 | 5.3928 | 4.5798 | 4.2857 | 1.1071 | 19.2459
2010-03-03 | 19:54 | 1 | 16.144 | 0 | 2 | 0 | 60.378 | 59.415 | 38.382 | 38.382 | 41.272 | 25.134 | 2.816 | 1 | 0 | 55.132 | 53.479 | 42.987 | 20.895 | 0 | 0 | 49.334 | 30.175 | [5 empty] | 16.144 | 21.996 | 11 | 5.7764 | 5.4155 | 4.5808 | 4.2857 | 1.1298 | 19.5593
2010-03-03 | 19:55 | 0 | 16.174 | 0 | 3 | 0 | 61.168 | 59.709 | 38.456 | 38.504 | 41.982 | 25.213 | 2.921 | 1 | 0 | 55.16 | 53.486 | 43.04 | 21.189 | 0 | 0 | 49.313 | 30.2 | [5 empty] | 0 | 22.664 | 12 | 5.7458 | 5.3865 | 4.5795 | 4.2857 | 1.1008 | 19.1575
2010-03-03 | 19:56 | 0 | 16.144 | 0 | 2 | 1 | 61.722 | 60.332 | 38.569 | 38.593 | 42.119 | 25.254 | 2.841 | 2 | 0 | 55.109 | 53.458 | 43.011 | 21.159 | 0 | 0 | 49.262 | 30.17 | [5 empty] | 0 | 23.129 | 13 | 5.7691 | 5.4086 | 4.5805 | 4.2857 | 1.1229 | 19.464
2010-03-03 | 19:57 | 0 | 16.119 | 0 | 2 | 0 | 62.014 | 60.96 | 38.688 | 38.734 | 42.377 | 25.254 | 2.841 | 1 | 0 | 55.109 | 53.458 | 43.035 | 21.064 | 0 | 0 | 49.262 | 30.146 | [5 empty] | 0 | 23.28 | 0 | 5.7691 | 5.4086 | 4.5805 | 4.2857 | 1.1229 | 19.464
2010-03-03 | 19:58 | 1 | 16.149 | 0 | 3 | 0 | 62.245 | 61.279 | 38.81 | 38.904 | 42.099 | 25.406 | 2.795 | 2 | 0 | 55.16 | 53.44 | 43.016 | 21.142 | 0 | 0 | 49.313 | 30.175 | [5 empty] | 16.149 | 23.341 | 1 | 5.7825 | 5.4213 | 2.7953 | 2.5 | 2.9213 | 50.5205
2010-03-03 | 19:59 | 0 | 16.144 | 0 | 2 | 0 | 62.665 | 61.521 | 38.899 | 38.947 | 42.987 | 25.448 | 2.738 | 1 | 0 | 55.132 | 53.458 | 43.035 | 20.799 | 0 | 0 | 49.239 | 30.17 | [5 empty] | 0 | 23.718 | 2 | 5.7991 | 5.4371 | 2.796 | 2.5 | 2.9371 | 50.6479
2010-03-03 | 20:00 | 0 | 16.144 | 0 | 2 | 0 | 63.135 | 61.768 | 38.947 | 39.088 | 43.2 | 25.568 | 2.79 | 1 | 0 | 55.132 | 53.458 | 43.035 | 21.039 | 0 | 0 | 49.215 | 30.217 | [5 empty] | 0 | 24.047 | 3 | 5.784 | 5.4227 | 2.7954 | 2.5 | 2.9227 | 50.5317
2010-03-03 | 20:01 | 0 | 16.144 | 0 | 2 | 0 | 58.607 | 62.261 | 39.064 | 39.205 | 24.725 | 25.521 | 2.816 | 1 | 0 | 55.2 | 53.435 | 43.083 | 20.968 | 0 | 0 | 49.262 | 30.242 | [5 empty] | 0 | 19.402 | 4 | 5.7764 | 5.4155 | 2.7951 | 2.5 | 2.9155 | 50.4733
2010-03-03 | 20:02 | 0 | 16.119 | 0 | 2 | 0 | 46.419 | 62.103 | 39.157 | 39.229 | 17.132 | 25.568 | 2.79 | 1 | 0 | 55.2 | 53.435 | 43.106 | 20.968 | 0 | 0 | 49.262 | 30.242 | [5 empty] | 0 | 7.19 | 5 | 5.784 | 5.4227 | 2.7954 | 2.5 | 2.9227 | 50.5317
2010-03-03 | 20:03 | 0 | 16.094 | 0 | 2 | 0 | 42.47 | 51.325 | 39.205 | 39.275 | 11.453 | 25.617 | 2.79 | 0 | 0 | 55.246 | 53.435 | 43.106 | 21.184 | 0 | 0 | 49.262 | 30.217 | [5 empty] | 0 | 3.195 | 6 | 5.784 | 5.4227 | 2.7954 | 2.5 | 2.9227 | 50.5317
2010-03-03 | 20:04 | 0 | 16.119 | 0 | 2 | 0 | 41.085 | 44.468 | 39.275 | 39.346 | 9.922 | 25.642 | 2.689 | 0 | 0 | 55.27 | 53.435 | 43.106 | 20.99 | 0 | 0 | 49.239 | 30.242 | [5 empty] | 0 | 1.739 | 7 | 5.8134 | 5.4507 | 2.7966 | 2.5 | 2.9507 | 50.7569
2010-03-03 | 20:05 | 0 | 16.144 | 0 | 3 | 0 | 40.473 | 42.119 | 39.275 | 39.487 | 8.466 | 25.617 | 2.79 | 0 | 0 | 55.246 | 53.435 | 43.083 | 20.919 | 0 | 0 | 49.239 | 30.217 | [5 empty] | 0 | 0.986 | 8 | 5.784 | 5.4227 | 2.7954 | 2.5 | 2.9227 | 50.5317
2010-03-03 | 20:06 | 0 | 16.149 | 0 | 2 | 0 | 40.198 | 41.183 | 39.21 | 39.585 | 7.226 | 25.693 | 2.821 | 1 | 0 | 55.207 | 53.463 | 43.087 | 21.02 | 0 | 0 | 49.243 | 30.224 | [5 empty] | 0 | 0.613 | 9 | 5.7749 | 5.4141 | 2.795 | 2.5 | 2.9141 | 50.4621
2010-03-03 | 20:07 | 0 | 16.119 | 0 | 2 | 0 | 39.98 | 40.59 | 39.064 | 39.509 | 6.231 | 25.568 | 2.764 | 0 | 0 | 55.132 | 53.412 | 43.035 | 20.87 | 0 | 0 | 49.192 | 30.17 | [5 empty] | 0 | 0.471 | 10 | 5.7915 | 5.4299 | 2.7957 | 2.5 | 2.9299 | 50.5899
2010-03-03 | 20:08 | 0 | 16.119 | 0 | 2 | 0 | 39.815 | 40.286 | 38.947 | 39.416 | 6.283 | 25.448 | 2.816 | 0 | 0 | 55.018 | 53.388 | 43.035 | 20.87 | 0 | 0 | 49.169 | 30.146 | [5 empty] | 0 | 0.399 | 11 | 5.7764 | 5.4155 | 2.7951 | 2.5 | 2.9155 | 50.4733
2010-03-03 | 20:09 | 0 | 16.119 | 0 | 2 | 0 | 39.581 | 40.004 | 38.734 | 39.275 | 5.801 | 25.399 | 2.867 | 0 | 0 | 54.947 | 53.344 | 42.965 | 20.895 | 0 | 0 | 49.148 | 30.17 | [5 empty] | 0 | 0.306 | 12 | 5.7615 | 5.4014 | 2.7945 | 2.5 | 2.9014 | 50.3584
2010-03-03 | 20:10 | 0 | 16.149 | 0 | 3 | 0 | 39.397 | 39.82 | 38.435 | 39.138 | 5.327 | 25.357 | 2.746 | 0 | 0 | 54.861 | 53.372 | 42.922 | 20.949 | 0 | 0 | 49.176 | 30.151 | [5 empty] | 0 | 0.259 | 13 | 5.7968 | 5.4349 | 2.7959 | 2.5 | 2.9349 | 50.6301
2010-03-03 | 20:11 | 0 | 16.119 | 0 | 2 | 0 | 41.32 | 39.557 | 37.89 | 38.806 | 36.619 | 25.279 | 2.764 | 0 | 0 | 54.786 | 53.321 | 42.918 | 21.039 | 0 | 0 | 49.124 | 30.146 | [5 empty] | 0 | 2.514 | 14 | 5.7915 | 5.4299 | 2.7957 | 2.5 | 2.9299 | 50.5899
2010-03-03 | 20:12 | 1 | 16.119 | 0 | 2 | 0 | 57.911 | 39.557 | 37.301 | 38.334 | 35.844 | 25.183 | 2.816 | 0 | 0 | 54.695 | 53.274 | 42.918 | 20.87 | 0 | 0 | 49.148 | 30.146 | [5 empty] | 16.119 | 19.577 | 15 | 5.7764 | 5.4155 | 2.7951 | 2.5 | 2.9155 | 50.4733
2010-03-03 | 20:13 | 0 | 16.119 | 0 | 2 | 0 | 60.312 | 52.838 | 36.689 | 37.77 | 37.37 | 25.063 | 2.738 | 1 | 0 | 54.604 | 53.297 | 42.87 | 20.799 | 0 | 0 | 49.124 | 30.146 | [5 empty] | 0 | 22.542 | 16 | 5.7991 | 5.4371 | 2.796 | 2.5 | 2.9371 | 50.6479
2010-03-03 | 20:14 | 0 | 16.094 | 0 | 3 | 0 | 60.647 | 58.63 | 36.055 | 37.136 | 37.349 | 25.038 | 2.664 | 2 | 0 | 54.534 | 53.227 | 42.894 | 20.799 | 0 | 0 | 49.124 | 30.121 | [5 empty] | 0 | 23.511 | 17 | 5.8206 | 5.4576 | 2.7969 | 2.5 | 2.9576 | 50.8123
2010-03-03 | 20:15 | 0 | 16.119 | 0 | 2 | 0 | 60.467 | 59.527 | 35.586 | 36.454 | 36.643 | 24.989 | 2.79 | 1 | 0 | 54.467 | 53.227 | 42.87 | 20.799 | 0 | 0 | 49.077 | 30.121 | [5 empty] | 0 | 24.013 | 18 | 5.784 | 5.4227 | 2.7954 | 2.5 | 2.9227 | 50.5317
2010-03-03 | 20:16 | 1 | 16.119 | 0 | 2 | 0 | 60.332 | 59.661 | 35.232 | 35.844 | 37.088 | 24.918 | 2.79 | 1 | 0 | 54.467 | 53.183 | 42.894 | 20.75 | 0 | 0 | 49.054 | 30.121 | [5 empty] | 16.119 | 24.488 | 19 | 5.784 | 5.4227 | 2.7954 | 2.5 | 2.9227 | 50.5317
2010-03-03 | 20:17 | 0 | 16.144 | 0 | 2 | 0 | 60.266 | 59.593 | 34.88 | 35.397 | 38.311 | 24.918 | 2.79 | 2 | 0 | 54.49 | 53.251 | 42.894 | 20.87 | 0 | 0 | 49.054 | 30.17 | [5 empty] | 0 | 24.869 | 20 | 5.784 | 5.4227 | 2.7954 | 2.5 | 2.9227 | 50.5317
2010-03-03 | 20:18 | 0 | 16.119 | 0 | 3 | 0 | 60.266 | 59.639 | 34.646 | 34.974 | 37.629 | 24.989 | 2.689 | 1 | 0 | 54.558 | 53.206 | 42.918 | 21.039 | 0 | 0 | 49.033 | 30.146 | [5 empty] | 0 | 25.292 | 21 | 5.8134 | 5.4507 | 2.7966 | 2.5 | 2.9507 | 50.7569
2010-03-03 | 20:19 | 0 | 16.144 | 0 | 2 | 0 | 60.043 | 59.661 | 34.622 | 34.763 | 38.406 | 24.989 | 2.79 | 2 | 0 | 54.558 | 53.206 | 42.848 | 20.968 | 0 | 0 | 49.01 | 30.146 | [5 empty] | 0 | 25.28 | 22 | 5.784 | 5.4227 | 2.7954 | 2.5 | 2.9227 | 50.5317
2010-03-03 | 20:20 | 1 | 16.144 | 0 | 2 | 1 | 60.132 | 59.547 | 34.646 | 34.691 | 38.076 | 25.087 | 2.715 | 1 | 0 | 54.628 | 53.227 | 42.848 | 20.87 | 0 | 0 | 48.986 | 30.17 | [5 empty] | 16.144 | 25.441 | 23 | 5.8058 | 5.4435 | 2.7963 | 2.5 | 2.9435 | 50.6992
2010-03-03 | 20:21 | 0 | 16.144 | 0 | 2 | 0 | 60.109 | 59.527 | 34.739 | 34.691 | 38.076 | 25.112 | 2.79 | 2 | 0 | 54.719 | 53.227 | 42.87 | 20.919 | 0 | 0 | 48.986 | 30.146 | [5 empty] | 0 | 25.418 | 0 | 5.784 | 5.4227 | 2.7954 | 2.5 | 2.9227 | 50.5317
2010-03-03 | 20:22 | 0 | 16.144 | 0 | 2 | 0 | 60.109 | 59.57 | 34.928 | 34.787 | 38.382 | 25.183 | 2.764 | 1 | 0 | 54.742 | 53.251 | 42.824 | 20.799 | 0 | 0 | 48.986 | 30.05 | [5 empty] | 0 | 25.322 | 1 | 5.7915 | 5.4299 | 4.5814 | 4.2857 | 1.1442 | 19.7566
2010-03-03 | 20:23 | 0 | 16.119 | 0 | 3 | 0 | 59.931 | 59.527 | 35.232 | 34.904 | 37.911 | 25.254 | 2.841 | 2 | 0 | 54.786 | 53.227 | 42.824 | 20.75 | 0 | 0 | 48.986 | 30.097 | [5 empty] | 0 | 25.027 | 2 | 5.7691 | 5.4086 | 4.5805 | 4.2857 | 1.1229 | 19.464
2010-03-03 | 20:24 | 1 | 16.144 | 0 | 2 | 0 | 59.682 | 59.481 | 35.844 | 35.163 | 37.959 | 25.254 | 2.664 | 1 | 0 | 54.81 | 53.227 | 42.824 | 20.774 | 0 | 0 | 48.986 | 30.097 | [5 empty] | 16.144 | 24.519 | 3 | 5.8206 | 5.4576 | 4.5826 | 4.2857 | 1.1719 | 20.1334
2010-03-03 | 20:25 | 0 | 16.169 | 0 | 2 | 0 | 59.481 | 59.347 | 36.619 | 35.631 | 39.016 | 25.279 | 2.664 | 2 | 0 | 54.833 | 53.227 | 42.8 | 20.944 | 0 | 0 | 48.963 | 30.121 | [5 empty] | 0 | 23.85 | 4 | 5.8206 | 5.4576 | 4.5826 | 4.2857 | 1.1719 | 20.1334
2010-03-03 | 20:26 | 0 | 16.119 | 0 | 2 | 0 | 59.57 | 59.1 | 37.349 | 36.313 | 39.487 | 25.303 | 2.79 | 1 | 0 | 54.833 | 53.251 | 42.729 | 20.848 | 0 | 0 | 48.986 | 30.097 | [5 empty] | 0 | 23.257 | 5 | 5.784 | 5.4227 | 4.5811 | 4.2857 | 1.137 | 19.6581
2010-03-03 | 20:27 | 0 | 16.144 | 0 | 3 | 0 | 59.885 | 59.123 | 37.866 | 37.112 | 39.298 | 25.352 | 2.738 | 2 | 0 | 54.88 | 53.227 | 42.8 | 20.944 | 0 | 0 | 48.963 | 30.097 | [5 empty] | 0 | 22.773 | 6 | 5.7991 | 5.4371 | 4.5817 | 4.2857 | 1.1514 | 19.855
2010-03-03 | 20:28 | 1 | 16.119 | 0 | 2 | 0 | 60.177 | 59.324 | 38.217 | 37.748 | 40.449 | 25.352 | 2.79 | 1 | 0 | 54.903 | 53.251 | 42.824 | 20.75 | 0 | 0 | 48.963 | 30.097 | [5 empty] | 16.119 | 22.429 | 7 | 5.784 | 5.4227 | 4.5811 | 4.2857 | 1.137 | 19.6581
2010-03-03 | 20:29 | 0 | 16.132 | 0 | 2 | 0 | 60.567 | 59.557 | 38.322 | 38.086 | 39.638 | 25.485 | 2.728 | 2 | 0 | 54.889 | 53.216 | 42.81 | 20.811 | 0 | 0 | 48.928 | 30.085 | [5 empty] | 0 | 22.481 | 8 | 5.802 | 5.4399 | 4.5818 | 4.2857 | 1.1542 | 19.8927
2010-03-03 | 20:30 | 0 | 16.132 | 0 | 3 | 0 | 60.656 | 59.938 | 38.416 | 38.227 | 40.296 | 25.436 | 2.777 | 1 | 0 | 54.889 | 53.216 | 42.858 | 20.858 | 0 | 0 | 48.949 | 30.036 | [5 empty] | 0 | 22.429 | 9 | 5.7877 | 5.4263 | 4.5812 | 4.2857 | 1.1406 | 19.7074
2010-03-03 | 20:31 | 0 | 16.106 | 0 | 2 | 0 | 60.7 | 60.095 | 38.299 | 38.275 | 40.719 | 25.507 | 2.677 | 2 | 0 | 54.912 | 53.216 | 42.834 | 20.956 | 0 | 0 | 48.949 | 30.109 | [5 empty] | 0 | 22.425 | 10 | 5.8169 | 5.454 | 4.5824 | 4.2857 | 1.1683 | 20.0846
2010-03-03 | 20:32 | 1 | 16.132 | 0 | 2 | 0 | 60.611 | 60.164 | 38.251 | 38.227 | 41.494 | 25.507 | 2.625 | 1 | 0 | 54.889 | 53.216 | 42.834 | 21.002 | 0 | 0 | 48.949 | 30.109 | [5 empty] | 16.132 | 22.384 | 11 | 5.832 | 5.4684 | 4.583 | 4.2857 | 1.1827 | 20.2792
2010-03-03 | 20:33 | 0 | 16.157 | 0 | 3 | 0 | 60.567 | 60.184 | 38.346 | 38.181 | 41.164 | 25.46 | 2.651 | 1 | 0 | 54.933 | 53.192 | 42.858 | 20.787 | 0 | 0 | 48.972 | 30.156 | [5 empty] | 0 | 22.386 | 12 | 5.8244 | 5.4612 | 4.5827 | 4.2857 | 1.1755 | 20.182
2010-03-03 | 20:34 | 0 | 16.071 | 0 | 2 | 1 | 60.355 | 60.086 | 38.193 | 38.124 | 40.992 | 25.571 | 2.666 | 2 | 0 | 54.88 | 53.204 | 42.87 | 20.944 | 0 | 0 | 48.895 | 30.099 | [5 empty] | 0 | 22.231 | 13 | 5.8201 | 5.4571 | 4.5826 | 4.2857 | 1.1713 | 20.1259
2010-03-03 | 20:35 | 0 | 16.132 | 0 | 3 | 0 | 60.298 | 59.938 | 38.157 | 38.11 | 41.918 | 25.605 | 2.728 | 1 | 0 | 54.933 | 53.169 | 42.858 | 21.196 | 0 | 0 | 48.905 | 30.109 | [5 empty] | 0 | 22.188 | 0 | 5.802 | 5.4399 | 4.5818 | 4.2857 | 1.1542 | 19.8927
2010-03-03 | 20:36 | 1 | 16.132 | 1 | 2 | 0 | 60.207 | 59.803 | 37.992 | 38.064 | 42.128 | 25.58 | 2.728 | 2 | 0 | 54.957 | 53.216 | 42.903 | 21.243 | 0 | 0 | 48.905 | 30.134 | [5 empty] | 16.132 | 22.143 | 1 | 5.802 | 5.4399 | 4.5818 | 4.2857 | 1.1542 | 19.8927
2010-03-03 | 20:37 | 0 | 16.132 | 0 | 3 | 0 | 60.141 | 59.737 | 37.923 | 37.947 | 42.2 | 25.531 | 2.803 | 1 | 0 | 54.98 | 53.216 | 42.903 | 20.978 | 0 | 0 | 48.881 | 30.134 | [5 empty] | 0 | 22.194 | 2 | 5.7802 | 5.4191 | 4.5809 | 4.2857 | 1.1334 | 19.6087
2010-03-03 | 20:38 | 0 | 16.132 | 0 | 2 | 0 | 60.118 | 59.691 | 37.923 | 37.923 | 42.317 | 25.531 | 2.751 | 2 | 0 | 54.98 | 53.192 | 42.882 | 20.956 | 0 | 0 | 48.905 | 30.134 | [5 empty] | 0 | 22.195 | 3 | 5.7953 | 5.4335 | 4.5816 | 4.2857 | 1.1478 | 19.8058
2010-03-03 | 20:39 | 0 | 16.096 | 0 | 3 | 0 | 60.04 | 59.593 | 37.818 | 37.794 | 41.954 | 25.546 | 2.793 | 1 | 0 | 54.924 | 53.16 | 42.848 | 20.968 | 0 | 0 | 48.849 | 30.099 | [5 empty] | 0 | 22.246 | 4 | 5.7831 | 5.4219 | 4.5811 | 4.2857 | 1.1362 | 19.6467
2010-03-03 | 20:40 | 1 | 16.132 | 0 | 2 | 0 | 60.029 | 59.714 | 37.827 | 37.899 | 42.623 | 25.507 | 2.751 | 1 | 0 | 54.957 | 53.192 | 42.882 | 20.858 | 0 | 0 | 48.905 | 30.109 | [5 empty] | 16.132 | 22.13 | 5 | 5.7953 | 5.4335 | 4.5816 | 4.2857 | 1.1478 | 19.8058
2010-03-03 | 20:41 | 0 | 16.132 | 0 | 3 | 0 | 60.052 | 59.579 | 37.968 | 37.947 | 42.669 | 25.531 | 2.803 | 2 | 0 | 55.004 | 53.169 | 42.927 | 20.978 | 0 | 0 | 48.928 | 30.085 | [5 empty] | 0 | 22.105 | 6 | 5.7802 | 5.4191 | 4.5809 | 4.2857 | 1.1334 | 19.6087
2010-03-03 | 20:42 | 0 | 16.132 | 0 | 2 | 0 | 59.983 | 59.579 | 37.968 | 37.968 | 42.059 | 25.485 | 2.728 | 1 | 0 | 54.98 | 53.192 | 42.882 | 20.931 | 0 | 0 | 48.905 | 30.085 | [5 empty] | 0 | 22.015 | 7 | 5.802 | 5.4399 | 4.5818 | 4.2857 | 1.1542 | 19.8927
2010-03-03 | 20:43 | 0 | 16.106 | 0 | 3 | 0 | 59.894 | 59.557 | 38.04 | 37.992 | 42.176 | 25.531 | 2.829 | 1 | 0 | 54.98 | 53.169 | 42.882 | 20.833 | 0 | 0 | 48.905 | 30.085 | [5 empty] | 0 | 21.902 | 8 | 5.7726 | 5.4119 | 4.5806 | 4.2857 | 1.1262 | 19.5097
2010-03-03 | 20:44 | 1 | 16.106 | 0 | 2 | 0 | 59.938 | 59.445 | 38.04 | 38.04 | 42.599 | 25.556 | 2.702 | 2 | 0 | 55.004 | 53.169 | 42.927 | 21.027 | 0 | 0 | 48.928 | 30.085 | [5 empty] | 16.106 | 21.898 | 9 | 5.8096 | 5.4471 | 4.5821 | 4.2857 | 1.1614 | 19.9906
2010-03-03 | 20:45 | 0 | 16.132 | 0 | 3 | 0 | 59.871 | 59.445 | 38.064 | 38.04 | 42.903 | 25.531 | 2.751 | 1 | 0 | 54.98 | 53.146 | 42.903 | 21.172 | 0 | 0 | 48.881 | 30.134 | [5 empty] | 0 | 21.831 | 10 | 5.7953 | 5.4335 | 4.5816 | 4.2857 | 1.1478 | 19.8058
2010-03-03 | 20:46 | 0 | 16.106 | 0 | 2 | 0 | 59.782 | 59.422 | 38.016 | 38.064 | 42.999 | 25.605 | 2.751 | 2 | 0 | 54.98 | 53.146 | 42.903 | 20.858 | 0 | 0 | 48.858 | 30.134 | [5 empty] | 0 | 21.718 | 11 | 5.7953 | 5.4335 | 4.5816 | 4.2857 | 1.1478 | 19.8058
2010-03-03 | 20:47 | 0 | 16.132 | 0 | 3 | 0 | 59.871 | 59.401 | 38.064 | 38.04 | 42.458 | 25.556 | 2.777 | 1 | 0 | 54.98 | 53.146 | 42.882 | 21.027 | 0 | 0 | 48.835 | 30.134 | [5 empty] | 0 | 21.831 | 12 | 5.7877 | 5.4263 | 4.5812 | 4.2857 | 1.1406 | 19.7074
2010-03-03 | 20:48 | 1 | 16.106 | 0 | 2 | 1 | 59.803 | 59.401 | 37.992 | 38.064 | 41.564 | 25.58 | 2.777 | 1 | 0 | 54.957 | 53.146 | 42.858 | 20.907 | 0 | 0 | 48.858 | 30.109 | [5 empty] | 16.106 | 21.739 | 13 | 5.7877 | 5.4263 | 4.5812 | 4.2857 | 1.1406 | 19.7074
2010-03-03 | 20:49 | 0 | 16.121 | 0 | 3 | 0 | 59.716 | 59.358 | 37.995 | 37.995 | 42.224 | 25.629 | 2.728 | 2 | 0 | 54.912 | 53.078 | 42.812 | 21.005 | 0 | 0 | 48.814 | 30.087 | [5 empty] | 0 | 21.721 | 0 | 5.802 | 5.4399 | 4.5818 | 4.2857 | 1.1542 | 19.8927
2010-03-03 | 20:50 | 0 | 16.094 | 0 | 2 | 0 | 59.928 | 59.278 | 38.076 | 38.028 | 42.212 | 25.593 | 2.79 | 1 | 0 | 54.945 | 53.111 | 42.894 | 20.966 | 0 | 0 | 48.87 | 30.121 | [5 empty] | 0 | 21.9 | 1 | 5.784 | 5.4227 | 4.5811 | 4.2857 | 1.137 | 19.6581
2010-03-03 | 20:51 | 0 | 16.119 | 0 | 3 | 0 | 59.928 | 59.344 | 38.052 | 38.145 | 40.872 | 25.593 | 2.79 | 2 | 0 | 54.945 | 53.134 | 42.846 | 20.966 | 0 | 0 | 48.823 | 30.097 | [5 empty] | 0 | 21.783 | 2 | 5.784 | 5.4227 | 4.5811 | 4.2857 | 1.137 | 19.6581
2010-03-03 | 20:52 | 1 | 16.119 | 0 | 2 | 0 | 60.061 | 59.502 | 38.076 | 38.263 | 42.188 | 25.617 | 2.741 | 1 | 0 | 54.968 | 53.111 | 42.846 | 20.944 | 0 | 0 | 48.846 | 30.121 | [5 empty] | 16.119 | 21.798 | 3 | 5.7982 | 5.4363 | 4.5817 | 4.2857 | 1.1506 | 19.8436
2010-03-03 | 20:53 | 0 | 16.119 | 0 | 3 | 0 | 60.175 | 59.525 | 38.052 | 38.239 | 42.095 | 25.568 | 2.79 | 2 | 0 | 54.945 | 53.134 | 42.846 | 20.966 | 0 | 0 | 48.823 | 30.144 | [5 empty] | 0 | 21.936 | 4 | 5.784 | 5.4227 | 4.5811 | 4.2857 | 1.137 | 19.6581
2010-03-03 | 20:54 | 0 | 16.084 | 0 | 2 | 0 | 60.367 | 59.604 | 37.995 | 38.184 | 42.32 | 25.605 | 2.805 | 1 | 0 | 54.936 | 53.078 | 42.812 | 21.029 | 0 | 0 | 48.79 | 30.087 | [5 empty] | 0 | 22.183 | 5 | 5.7796 | 5.4186 | 4.5809 | 4.2857 | 1.1329 | 19.6011
2010-03-03 | 20:55 | 0 | 16.094 | 0 | 2 | 0 | 60.599 | 59.837 | 38.052 | 38.239 | 42.375 | 25.617 | 2.764 | 1 | 0 | 54.924 | 53.09 | 42.87 | 20.99 | 0 | 0 | 48.802 | 30.097 | [5 empty] | 0 | 22.36 | 6 | 5.7915 | 5.4299 | 4.5814 | 4.2857 | 1.1442 | 19.7566
2010-03-03 | 20:56 | 1 | 16.084 | 0 | 3 | 0 | 60.613 | 60.008 | 38.064 | 38.229 | 43.071 | 25.558 | 2.78 | 2 | 0 | 54.891 | 53.057 | 42.812 | 20.909 | 0 | 0 | 48.769 | 30.063 | [5 empty] | 16.084 | 22.384 | 7 | 5.7869 | 5.4255 | 4.5812 | 4.2857 | 1.1398 | 19.696
2010-03-03 | 20:57 | 0 | 16.059 | 0 | 2 | 0 | 60.59 | 60.12 | 38.064 | 38.229 | 42.224 | 25.558 | 2.78 | 1 | 0 | 54.912 | 53.034 | 42.882 | 20.931 | 0 | 0 | 48.769 | 30.063 | [5 empty] | 0 | 22.361 | 8 | 5.7869 | 5.4255 | 4.5812 | 4.2857 | 1.1398 | 19.696
2010-03-03 | 20:58 | 0 | 16.059 | 0 | 3 | 0 | 60.702 | 60.097 | 38.064 | 38.253 | 42.741 | 25.509 | 2.728 | 2 | 0 | 54.891 | 53.01 | 42.836 | 21.076 | 0 | 0 | 48.723 | 30.109 | [5 empty] | 0 | 22.449 | 9 | 5.802 | 5.4399 | 4.5818 | 4.2857 | 1.1542 | 19.8927
2010-03-03 | 20:59 | 1 | 16.119 | 0 | 2 | 0 | 60.823 | 60.264 | 38.122 | 38.263 | 42.681 | 25.568 | 2.79 | 1 | 0 | 54.945 | 53.066 | 42.87 | 21.135 | 0 | 0 | 48.732 | 30.144 | [5 empty] | 16.119 | 22.56 | 10 | 5.784 | 5.4227 | 4.5811 | 4.2857 | 1.137 | 19.6581
2010-03-03 | 21:00 | 0 | 16.059 | 0 | 2 | 0 | 60.791 | 60.278 | 38.184 | 38.253 | 42.554 | 25.558 | 2.728 | 1 | 0 | 54.891 | 53.01 | 42.86 | 21.005 | 0 | 0 | 48.699 | 30.109 | [5 empty] | 0 | 22.538 | 11 | 5.802 | 5.4399 | 4.5818 | 4.2857 | 1.1542 | 19.8927
2010-03-03 | 21:01 | 0 | 16.084 | 0 | 3 | 0 | 60.949 | 60.278 | 38.253 | 38.277 | 43.164 | 25.46 | 2.754 | 2 | 0 | 54.912 | 53.034 | 42.836 | 20.931 | 0 | 0 | 48.699 | 30.109 | [5 empty] | 0 | 22.672 | 12 | 5.7944 | 5.4327 | 4.5815 | 4.2857 | 1.147 | 19.7945
2010-03-03 | 21:02 | 0 | 16.109 | 0 | 2 | 1 | 61.307 | 60.389 | 38.253 | 38.442 | 43.164 | 25.629 | 2.728 | 1 | 0 | 54.912 | 53.057 | 42.836 | 21.125 | 0 | 0 | 48.746 | 30.109 | [5 empty] | 0 | 22.865 | 13 | 5.802 | 5.4399 | 4.5818 | 4.2857 | 1.1542 | 19.8927
2010-03-03 | 21:03 | 1 | 16.084 | 0 | 3 | 0 | 61.622 | 60.725 | 38.322 | 38.418 | 43.728 | 25.605 | 2.705 | 2 | 0 | 54.912 | 53.057 | 42.836 | 21.076 | 0 | 0 | 48.699 | 30.109 | [5 empty] | 16.084 | 23.204 | 0 | 5.8087 | 5.4463 | 4.5821 | 4.2857 | 1.1605 | 19.9794
2010-03-03 | 21:04 | 0 | 16.109 | 0 | 2 | 0 | 61.779 | 60.949 | 38.37 | 38.442 | 44.059 | 25.558 | 2.805 | 1 | 0 | 54.936 | 53.01 | 42.86 | 21.054 | 0 | 0 | 48.723 | 30.109 | [5 empty] | 0 | 23.337 | 1 | 5.7796 | 5.4186 | 4.2952 | 4 | 1.4186 | 24.5446
2010-03-03 | 21:05 | 0 | 16.109 | 0 | 2 | 0 | 61.823 | 61.218 | 38.37 | 38.511 | 43.329 | 25.725 | 2.831 | 2 | 0 | 54.912 | 53.057 | 42.836 | 21.029 | 0 | 0 | 48.769 | 30.134 | [5 empty] | 0 | 23.312 | 2 | 5.772 | 5.4114 | 4.2949 | 4 | 1.4114 | 24.4521
2010-03-03 | 21:06 | 0 | 16.109 | 0 | 3 | 0 | 61.734 | 61.241 | 38.418 | 38.559 | 43.776 | 25.678 | 2.728 | 1 | 0 | 54.959 | 53.01 | 42.836 | 21.076 | 0 | 0 | 48.723 | 30.134 | [5 empty] | 0 | 23.175 | 3 | 5.802 | 5.4399 | 4.2961 | 4 | 1.4399 | 24.8171
2010-03-03 | 21:07 | 1 | 16.119 | 0 | 2 | 0 | 61.631 | 61.204 | 38.497 | 38.638 | 42.375 | 25.784 | 2.916 | 2 | 0 | 54.992 | 53.09 | 42.894 | 20.966 | 0 | 0 | 48.755 | 30.168 | [5 empty] | 16.119 | 22.993 | 4 | 5.7473 | 5.3879 | 4.2939 | 4 | 1.3879 | 24.148
2010-03-03 | 21:08 | 0 | 16.134 | 0 | 2 | 0 | 61.622 | 61.152 | 38.488 | 38.629 | 42.86 | 25.799 | 2.805 | 1 | 0 | 54.983 | 53.01 | 42.836 | 20.885 | 0 | 0 | 48.723 | 30.109 | [5 empty] | 0 | 22.993 | 5 | 5.7796 | 5.4186 | 4.2952 | 4 | 1.4186 | 24.5446
2010-03-03 | 21:09 | 0 | 16.119 | 0 | 3 | 0 | 61.679 | 61.028 | 38.523 | 38.71 | 41.461 | 25.713 | 2.816 | 1 | 0 | 54.994 | 53.045 | 42.846 | 20.75 | 0 | 0 | 48.664 | 30.146 | [5 empty] | 0 | 22.969 | 6 | 5.7764 | 5.4155 | 4.2951 | 4 | 1.4155 | 24.5055
2010-03-03 | 21:10 | 0 | 16.139 | 0 | 2 | 0 | 61.54 | 61.067 | 38.681 | 38.729 | 42.231 | 25.659 | 2.988 | 2 | 0 | 55.034 | 53.017 | 42.889 | 20.963 | 0 | 0 | 48.66 | 30.117 | [5 empty] | 0 | 22.811 | 7 | 5.7263 | 5.3679 | 4.293 | 4 | 1.3679 | 23.8884
2010-03-03 | 21:11 | 1 | 16.139 | 0 | 2 | 0 | 61.629 | 61.024 | 38.729 | 38.777 | 42.138 | 25.732 | 2.963 | 1 | 0 | 54.99 | 53.017 | 42.865 | 20.77 | 0 | 0 | 48.753 | 30.117 | [5 empty] | 16.139 | 22.852 | 8 | 5.7336 | 5.3748 | 4.2933 | 4 | 1.3748 | 23.9788
2010-03-03 | 21:12 | 0 | 16.139 | 0 | 3 | 0 | 61.875 | 60.955 | 38.705 | 38.822 | 41.901 | 25.757 | 2.937 | 1 | 0 | 55.034 | 53.041 | 42.841 | 20.72 | 0 | 0 | 48.753 | 29.996 | [5 empty] | 0 | 23.053 | 9 | 5.7411 | 5.382 | 4.2936 | 4 | 1.382 | 24.0725
2010-03-03 | 21:13 | 0 | 16.114 | 0 | 2 | 0 | 61.852 | 61.158 | 38.66 | 38.846 | 41.573 | 25.853 | 3.011 | 2 | 0 | 54.99 | 53.017 | 42.865 | 20.841 | 0 | 0 | 48.66 | 29.923 | [5 empty] | 0 | 23.006 | 10 | 5.7196 | 5.3616 | 4.2928 | 4 | 1.3616 | 23.8051
2010-03-03 | 21:14 | 0 | 16.139 | 0 | 2 | 0 | 61.875 | 61.316 | 38.753 | 38.846 | 42.442 | 25.803 | 2.988 | 1 | 0 | 55.013 | 52.994 | 42.841 | 20.939 | 0 | 0 | 48.499 | 29.901 | [5 empty] | 0 | 23.029 | 11 | 5.7263 | 5.3679 | 4.293 | 4 | 1.3679 | 23.8884
2010-03-03 | 21:15 | 1 | 16.172 | 0 | 3 | 0 | 61.928 | 61.323 | 38.877 | 38.973 | 42.872 | 25.86 | 2.97 | 2 | 0 | 55.064 | 53.071 | 42.896 | 20.801 | 0 | 0 | 48.461 | 29.955 | [5 empty] | 16.172 | 22.955 | 12 | 5.7315 | 5.3729 | 4.2933 | 4 | 1.3729 | 23.9535
2010-03-03 | 21:16 | 0 | 16.147 | 0 | 2 | 0 | 62.017 | 61.412 | 38.832 | 38.973 | 43.013 | 25.86 | 2.893 | 1 | 0 | 55.02 | 53.024 | 42.851 | 20.897 | 0 | 0 | 48.347 | 29.955 | [5 empty] | 0 | 23.044 | 13 | 5.754 | 5.3942 | 4.2942 | 4 | 1.3942 | 24.2306
2010-03-03 | 21:17 | 0 | 16.172 | 0 | 2 | 1 | 62.108 | 61.435 | 38.901 | 39.042 | 42.614 | 25.909 | 3.022 | 1 | 0 | 55.088 | 53.024 | 42.92 | 20.946 | 0 | 0 | 48.3 | 30.028 | [5 empty] | 0 | 23.066 | 14 | 5.7164 | 5.3585 | 4.2926 | 4 | 1.3585 | 23.7652
2010-03-03 | 21:18 | 0 | 16.147 | 0 | 3 | 0 | 62.375 | 61.457 | 38.901 | 38.995 | 42.028 | 25.813 | 2.919 | 2 | 0 | 55.064 | 52.978 | 42.896 | 20.85 | 0 | 0 | 48.233 | 30.028 | [5 empty] | 0 | 23.38 | 0 | 5.7464 | 5.387 | 4.2939 | 4 | 1.387 | 24.1373
2010-03-03 | 21:19 | 1 | 16.114 | 1 | 2 | 0 | 62.279 | 61.606 | 38.894 | 39.081 | 42.114 | 25.853 | 2.885 | 1 | 0 | 54.99 | 52.994 | 42.841 | 21.083 | 0 | 0 | 48.179 | 30.021 | [5 empty] | 16.114 | 23.198 | 1 | 5.7563 | 5.3964 | 3.0215 | 2.7273 | 2.6692 | 46.3695
2010-03-03 | 21:20 | 0 | 16.164 | 0 | 2 | 0 | 62.368 | 61.629 | 38.846 | 39.105 | 43.24 | 25.853 | 2.885 | 1 | 0 | 55.034 | 52.971 | 42.865 | 20.841 | 0 | 0 | 48.156 | 30.021 | [5 empty] | 0 | 23.263 | 2 | 5.7563 | 5.3964 | 3.0215 | 2.7273 | 2.6692 | 46.3695
2010-03-03 | 21:21 | 0 | 16.114 | 0 | 2 | 0 | 62.571 | 61.74 | 38.87 | 39.105 | 43.24 | 25.877 | 2.785 | 2 | 0 | 55.013 | 52.971 | 42.819 | 20.865 | 0 | 0 | 48.132 | 30.021 | [5 empty] | 0 | 23.466 | 3 | 5.7854 | 5.4241 | 3.0227 | 2.7273 | 2.6968 | 46.6145
2010-03-03 | 21:22 | 0 | 16.139 | 0 | 3 | 0 | 62.884 | 61.921 | 38.987 | 39.153 | 43.336 | 25.877 | 2.86 | 1 | 0 | 55.057 | 52.947 | 42.841 | 20.963 | 0 | 0 | 48.132 | 30.068 | [5 empty] | 0 | 23.731 | 4 | 5.7636 | 5.4034 | 3.0218 | 2.7273 | 2.6761 | 46.4309
2010-03-03 | 21:23 | 1 | 16.172 | 0 | 2 | 0 | 63.048 | 62.128 | 39.042 | 39.184 | 43.578 | 25.933 | 2.844 | 2 | 0 | 55.043 | 53.001 | 42.851 | 20.995 | 0 | 0 | 48.163 | 30.099 | [5 empty] | 16.172 | 23.864 | 5 | 5.7682 | 5.4078 | 3.022 | 2.7273 | 2.6805 | 46.4702
2010-03-03 | 21:24 | 0 | 16.139 | 0 | 2 | 0 | 63.153 | 62.391 | 39.011 | 39.2 | 42.396 | 25.948 | 3.011 | 1 | 0 | 55.081 | 52.947 | 42.889 | 20.985 | 0 | 0 | 48.109 | 30.068 | [5 empty] | 0 | 23.953 | 6 | 5.7196 | 5.3616 | 3.02 | 2.7273 | 2.6343 | 46.0571
2010-03-03 | 21:25 | 0 | 16.172 | 0 | 2 | 0 | 63.272 | 62.398 | 39.112 | 39.231 | 42.92 | 26.005 | 2.996 | 1 | 0 | 55.088 | 52.957 | 42.896 | 21.066 | 0 | 0 | 48.118 | 30.075 | [5 empty] | 0 | 24.041 | 7 | 5.724 | 5.3657 | 3.0202 | 2.7273 | 2.6384 | 46.0945
2010-03-03 | 21:26 | 0 | 16.197 | 0 | 3 | 0 | 63.363 | 62.532 | 39.042 | 39.277 | 43.391 | 26.029 | 2.97 | 2 | 0 | 55.111 | 53.024 | 42.896 | 20.873 | 0 | 0 | 48.118 | 30.053 | [5 empty] | 0 | 24.086 | 8 | 5.7315 | 5.3729 | 3.0205 | 2.7273 | 2.6456 | 46.1592
2010-03-03 | 21:27 | 1 | 16.172 | 0 | 2 | 0 | 63.294 | 62.466 | 39.066 | 39.231 | 43.343 | 25.98 | 2.893 | 1 | 0 | 55.088 | 52.978 | 42.872 | 20.922 | 0 | 0 | 48.095 | 30.053 | [5 empty] | 16.172 | 24.063 | 9 | 5.754 | 5.3942 | 3.0214 | 2.7273 | 2.6669 | 46.3497
2010-03-03 | 21:28 | 0 | 16.172 | 0 | 2 | 0 | 55.295 | 62.532 | 39.066 | 39.231 | 25.137 | 26.054 | 2.793 | 1 | 0 | 55.134 | 53.071 | 42.896 | 21.14 | 0 | 0 | 48.118 | 30.053 | [5 empty] | 0 | 16.064 | 10 | 5.7831 | 5.4219 | 3.0226 | 2.7273 | 2.6946 | 46.595
2010-03-03 | 21:29 | 0 | 16.139 | 0 | 2 | 0 | 45.222 | 60.284 | 38.918 | 39.153 | 16.461 | 25.973 | 2.96 | 1 | 0 | 55.106 | 52.926 | 42.843 | 20.794 | 0 | 0 | 48.065 | 30.045 | [5 empty] | 0 | 6.069 | 11 | 5.7344 | 5.3757 | 3.0206 | 2.7273 | 2.6484 | 46.184
2010-03-03 | 21:30 | 0 | 16.064 | 0 | 2 | 0 | 42.021 | 48.478 | 38.849 | 39.107 | 12.808 | 25.926 | 2.86 | 0 | 0 | 55.106 | 52.973 | 42.843 | 20.794 | 0 | 0 | 48.065 | 30.045 | [5 empty] | 0 | 2.914 | 12 | 5.7636 | 5.4034 | 3.0218 | 2.7273 | 2.6761 | 46.4309
2010-03-03 | 21:31 | 0 | 16.144 | 0 | 3 | 0 | 40.827 | 43.482 | 38.901 | 39.064 | 10.219 | 25.978 | 2.991 | 0 | 0 | 55.088 | 52.887 | 42.848 | 20.774 | 0 | 0 | 48.072 | 30.05 | [5 empty] | 0 | 1.763 | 13 | 5.7254 | 5.3671 | 3.0203 | 2.7273 | 2.6398 | 46.107
2010-03-03 | 21:32 | 0 | 16.114 | 0 | 2 | 0 | 40.14 | 41.621 | 38.801 | 39.011 | 8.14 | 25.926 | 2.96 | 0 | 0 | 55.06 | 52.859 | 42.843 | 20.843 | 0 | 0 | 48.044 | 30.021 | [5 empty] | 0 | 1.129 | 14 | 5.7344 | 5.3757 | 3.0206 | 2.7273 | 2.6484 | 46.184
2010-03-03 | 21:33 | 0 | 16.114 | 0 | 2 | 0 | 39.765 | 40.753 | 38.519 | 38.918 | 6.353 | 25.853 | 3.063 | 0 | 0 | 54.968 | 52.835 | 42.772 | 20.745 | 0 | 0 | 48.02 | 29.996 | [5 empty] | 0 | 0.847 | 15 | 5.7045 | 5.3472 | 3.0194 | 2.7273 | 2.6199 | 45.9271
2010-03-03 | 21:34 | 0 | 16.144 | 0 | 3 | 0 | 39.463 | 40.193 | 38.289 | 38.782 | 6.839 | 25.786 | 3.068 | 0 | 0 | 54.926 | 52.84 | 42.8 | 20.75 | 0 | 0 | 48.048 | 30.05 | [5 empty] | 0 | 0.681 | 16 | 5.703 | 5.3458 | 3.0194 | 2.7273 | 2.6185 | 45.9145
2010-03-03 | 21:35 | 0 | 16.114 | 0 | 2 | 0 | 39.131 | 39.765 | 38.071 | 38.425 | 5.948 | 25.732 | 2.986 | 0 | 0 | 54.807 | 52.812 | 42.702 | 20.865 | 0 | 0 | 48.02 | 29.996 | [5 empty] | 0 | 0.706 | 17 | 5.7269 | 5.3685 | 3.0203 | 2.7273 | 2.6412 | 46.1194
2010-03-03 | 21:36 | 0 | 16.164 | 0 | 3 | 0 | 38.825 | 39.411 | 37.72 | 38.071 | 6.278 | 25.637 | 2.986 | 0 | 0 | 54.693 | 52.789 | 42.678 | 20.794 | 0 | 0 | 48.02 | 30.021 | [5 empty] | 0 | 0.754 | 18 | 5.7269 | 5.3685 | 3.0203 | 2.7273 | 2.6412 | 46.1194
2010-03-03 | 21:37 | 0 | 16.169 | 0 | 11 | 0 | 45.434 | 39.04 | 37.421 | 46.442 | 50.364 | 25.546 | 2.968 | 0 | 0 | 46.902 | 52.634 | 47.955 | 20.919 | 0 | 0 | 48.025 | 29.93 | [5 empty] | 0 | -1.008 | 19 | 5.7321 | 5.3735 | 3.0206 | 2.7273 | 2.6462 | 46.1642
2010-03-03 | 21:38 | 1 | 16.114 | 0 | 15 | 0 | 58.244 | 38.753 | 40.329 | 49.899 | 55.54 | 25.323 | 2.86 | 2 | 0 | 58.358 | 52.284 | 51.643 | 20.819 | 0 | 0 | 48.02 | 29.683 | [5 empty] | 16.114 | 8.345 | 20 | 5.7636 | 5.4034 | 3.0218 | 2.7273 | 2.6761 | 46.4309
2010-03-03 | 21:39 | 1 | 16.139 | 0 | 14 | 1 | 66.859 | 38.736 | 44.422 | 56.211 | 57.375 | 25.352 | 2.865 | 1 | 1 | 66.635 | 52.427 | 56.547 | 20.919 | 0 | 0 | 48.072 | 32.507 | [5 empty] | 16.139 | 10.648 | 21 | 5.7621 | 5.402 | 3.0218 | 2.7273 | 2.6747 | 46.4187
2010-03-03 | 21:40 | 1 | 16.169 | 1 | 15 | 0 | 71.137 | 38.641 | 47.084 | 60.18 | 58.452 | 25.232 | 3.017 | 1 | 0 | 70.938 | 53.115 | 59.976 | 20.895 | 0 | 0 | 48.048 | 36.151 | [5 empty] | 16.169 | 10.957 | 0 | 5.7178 | 5.3599 | 3.02 | 2.7273 | 2.6326 | 46.0422
2010-03-03 | 21:41 | 1 | 16.139 | 0 | 15 | 0 | 72.868 | 38.495 | 48.709 | 62.347 | 60.353 | 25.034 | 3.063 | 0 | 0 | 72.756 | 54.028 | 62.012 | 20.794 | 0 | 0 | 48.065 | 38.708 | [5 empty] | 16.139 | 10.521 | 1 | 5.7045 | 5.3472 | 10.2922 | 10 | -4.6528 | -81.565
2010-03-03 | 21:42 | 0 | 16.169 | 0 | 14 | 0 | 73.684 | 38.361 | 49.836 | 63.767 | 62.802 | 25.137 | 3.12 | 0 | 0 | 73.706 | 55.064 | 63.363 | 21.017 | 0 | 0 | 48.254 | 40.71 | [5 empty] | 0 | 9.917 | 2 | 5.6879 | 5.3314 | 10.2915 | 10 | -4.6686 | -82.0804
2010-03-03 | 21:43 | 1 | 16.169 | 0 | 12 | 0 | 73.903 | 47.245 | 47.565 | 64.618 | 55.179 | 25.038 | 3.068 | 1 | 0 | 74.08 | 55.89 | 64.214 | 20.944 | 0 | 0 | 48.461 | 42.097 | [5 empty] | 16.169 | 9.285 | 3 | 5.703 | 5.3458 | 10.2921 | 10 | -4.6542 | -81.6101
2010-03-03 | 21:44 | 0 | 16.169 | 0 | 3 | 0 | 73.4 | 67.532 | 38.947 | 60.223 | 46.099 | 24.967 | 3.094 | 0 | 0 | 71.971 | 56.727 | 63.094 | 20.968 | 0 | 0 | 48.758 | 42.284 | [5 empty] | 0 | 13.177 | 4 | 5.6954 | 5.3386 | 10.2918 | 10 | -4.6614 | -81.8449
2010-03-03 | 21:45 | 0 | 16.22 | 0 | 2 | 1 | 67.642 | 69.268 | 36.057 | 42.779 | 25.137 | 25.038 | 3.194 | 0 | 0 | 69.29 | 57.197 | 59.417 | 21.137 | 0 | 0 | 49.126 | 42.001 | [5 empty] | 0 | 24.863 | 5 | 5.6663 | 5.3109 | 10.2906 | 10 | -4.6891 | -82.7541
2010-03-03 | 21:46 | 0 | 16.139 | 0 | 2 | 0 | 51.528 | 68.935 | 34.572 | 36.71 | 14.784 | 24.864 | 3.163 | 0 | 0 | 67.146 | 57.416 | 55.839 | 21.083 | 0 | 0 | 49.351 | 41.456 | [5 empty] | 0 | 14.818 | 0 | 5.6753 | 5.3195 | 10.291 | 10 | -4.6805 | -82.4712
2010-03-03 | 21:47 | 0 | 16.212 | 0 | 3 | 0 | 41.951 | 57.101 | 34.311 | 34.734 | 11.82 | 25.034 | 3.189 | 0 | 0 | 65.711 | 57.685 | 53.272 | 20.914 | 0 | 0 | 49.647 | 41.033 | [5 empty] | 0 | 7.217 | 1 | 5.6678 | 5.3123 | 3.2907 | 3 | 2.3123 | 40.7971
2010-03-03 | 21:48 | 0 | 16.169 | 0 | 2 | 0 | 37.842 | 45.387 | 34.012 | 34.036 | 11.156 | 24.918 | 3.12 | 1 | 0 | 64.684 | 57.735 | 51.442 | 20.968 | 0 | 0 | 49.836 | 40.545 | [5 empty] | 0 | 3.806 | 2 | 5.6879 | 5.3314 | 3.2915 | 3 | 2.3314 | 40.9888
2010-03-03 | 21:49 | 0 | 16.139 | 0 | 2 | 0 | 35.981 | 39.834 | 33.864 | 33.747 | 8.806 | 24.913 | 3.089 | 0 | 0 | 63.826 | 57.863 | 49.99 | 21.034 | 0 | 0 | 49.922 | 40.093 | [5 empty] | 0 | 2.234 | 3 | 5.6969 | 5.34 | 3.2918 | 3 | 2.34 | 41.0745
2010-03-03 | 21:50 | 0 | 16.114 | 0 | 2 | 0 | 35.062 | 37.248 | 33.818 | 33.629 | 6.909 | 24.769 | 3.241 | 0 | 0 | 63.265 | 57.884 | 48.935 | 20.77 | 0 | 0 | 50.013 | 39.669 | [5 empty] | 0 | 1.433 | 4 | 5.6526 | 5.2979 | 3.2901 | 3 | 2.2979 | 40.6518
2010-03-03 | 21:51 | 0 | 16.106 | 0 | 3 | 0 | 34.61 | 35.95 | 33.481 | 33.574 | 7.81 | 24.761 | 3.156 | 0 | 0 | 62.788 | 57.877 | 47.941 | 20.667 | 0 | 0 | 50.051 | 39.239 | [5 empty] | 0 | 1.036 | 5 | 5.6774 | 5.3214 | 3.2911 | 3 | 2.3214 | 40.889
2010-03-03 | 21:52 | 0 | 16.114 | 0 | 2 | 0 | 34.359 | 35.227 | 33.302 | 33.371 | 5.745 | 24.769 | 3.241 | 0 | 0 | 62.414 | 57.929 | 47.329 | 20.649 | 0 | 0 | 50.128 | 38.894 | [5 empty] | 0 | 0.988 | 6 | 5.6526 | 5.2979 | 3.2901 | 3 | 2.2979 | 40.6518
2010-03-03 | 21:53 | 0 | 16.114 | 0 | 3 | 0 | 33.983 | 34.782 | 33.794 | 33.089 | 6.327 | 24.72 | 3.115 | 0 | 0 | 62.078 | 57.929 | 46.919 | 20.745 | 0 | 0 | 50.174 | 38.543 | [5 empty] | 0 | 0.894 | 7 | 5.6893 | 5.3328 | 3.2915 | 3 | 2.3328 | 41.0026
2010-03-03 | 21:54 | 0 | 16.139 | 0 | 3 | 0 | 33.536 | 34.404 | 34.242 | 33.512 | 20.819 | 24.575 | 3.163 | 0 | 0 | 61.832 | 57.952 | 46.643 | 20.6 | 0 | 0 | 50.242 | 38.26 | [5 empty] | 0 | 0.024 | 8 | 5.6753 | 5.3195 | 3.291 | 3 | 2.3195 | 40.8695
2010-03-03 | 21:55 | 0 | 16.089 | 0 | 2 | 0 | 48.226 | 33.912 | 34.005 | 34.029 | 34.428 | 24.6 | 3.267 | 0 | 0 | 61.562 | 57.952 | 46.435 | 20.72 | 0 | 0 | 50.289 | 37.954 | [5 empty] | 0 | 14.197 | 9 | 5.645 | 5.2907 | 3.2897 | 3 | 2.2907 | 40.5788
2010-03-03 | 21:56 | 1 | 16.114 | 0 | 3 | 0 | 55.699 | 44.671 | 33.419 | 33.888 | 35.744 | 24.575 | 3.189 | 0 | 0 | 61.336 | 57.975 | 46.321 | 20.6 | 0 | 0 | 50.333 | 37.72 | [5 empty] | 16.114 | 21.811 | 10 | 5.6678 | 5.3123 | 3.2907 | 3 | 2.3123 | 40.7971
2010-03-03 | 21:57 | 0 | 16.114 | 0 | 3 | 0 | 57.952 | 54.553 | 32.878 | 33.323 | 35.885 | 24.551 | 3.115 | 0 | 0 | 61.158 | 57.998 | 46.23 | 20.77 | 0 | 0 | 50.357 | 37.483 | [5 empty] | 0 | 24.629 | 11 | 5.6893 | 5.3328 | 3.2915 | 3 | 2.3328 | 41.0026
2010-03-03 | 21:58 | 0 | 16.114 | 0 | 2 | 0 | 58.13 | 56.966 | 32.478 | 32.737 | 36.098 | 24.455 | 3.063 | 1 | 0 | 60.912 | 57.952 | 46.207 | 20.865 | 0 | 0 | 50.333 | 37.203 | [5 empty] | 0 | 25.393 | 12 | 5.7045 | 5.3472 | 3.2922 | 3 | 2.3472 | 41.1461
2010-03-03 | 21:59 | 1 | 16.081 | 0 | 3 | 0 | 58.304 | 57.407 | 32.348 | 32.372 | 35.971 | 24.472 | 3.156 | 2 | 0 | 60.725 | 57.968 | 46.153 | 20.787 | 0 | 0 | 50.35 | 36.959 | [5 empty] | 16.081 | 25.932 | 13 | 5.6774 | 5.3214 | 3.2911 | 3 | 2.3214 | 40.889
2010-03-03 | 22:00 | 0 | 16.114 | 0 | 3 | 0 | 58.379 | 57.749 | 32.453 | 32.213 | 36.215 | 24.43 | 3.163 | 1 | 0 | 60.554 | 57.907 | 46.183 | 20.77 | 0 | 0 | 50.38 | 36.732 | [5 empty] | 0 | 26.166 | 14 | 5.6753 | 5.3195 | 3.291 | 3 | 2.3195 | 40.8695
2010-03-03 | 22:01 | 0 | 16.106 | 0 | 2 | 0 | 58.55 | 57.834 | 32.589 | 32.326 | 36.584 | 24.398 | 3.156 | 2 | 0 | 60.389 | 58.012 | 46.176 | 20.738 | 0 | 0 | 50.42 | 36.536 | [5 empty] | 0 | 26.224 | 15 | 5.6774 | 5.3214 | 3.2911 | 3 | 2.3214 | 40.889
2010-03-03 | 22:02 | 1 | 16.164 | 1 | 3 | 0 | 58.356 | 58.13 | 32.689 | 32.502 | 36.99 | 24.455 | 3.138 | 2 | 0 | 60.284 | 57.975 | 46.207 | 20.914 | 0 | 0 | 50.494 | 36.356 | [5 empty] | 16.164 | 25.854 | 16 | 5.6826 | 5.3264 | 3.2913 | 3 | 2.3264 | 40.9389
2010-03-03 | 22:03 | 0 | 16.114 | 0 | 2 | 0 | 58.199 | 57.998 | 32.854 | 32.62 | 36.921 | 24.479 | 3.163 | 1 | 0 | 60.15 | 57.952 | 46.16 | 20.698 | 0 | 0 | 50.518 | 36.143 | [5 empty] | 0 | 25.579 | 17 | 5.6753 | 5.3195 | 3.291 | 3 | 2.3195 | 40.8695
2010-03-03 | 22:04 | 0 | 16.139 | 0 | 3 | 0 | 58.11 | 57.863 | 33.065 | 32.737 | 37.507 | 24.504 | 3.189 | 2 | 0 | 60.059 | 58.018 | 46.16 | 20.77 | 0 | 0 | 50.541 | 36.002 | [5 empty] | 0 | 25.373 | 18 | 5.6678 | 5.3123 | 3.2907 | 3 | 2.3123 | 40.7971
2010-03-03 | 22:05 | 1 | 16.139 | 0 | 3 | 1 | 58.153 | 57.749 | 33.395 | 32.924 | 38.047 | 24.455 | 3.215 | 2 | 0 | 59.97 | 58.041 | 46.207 | 20.985 | 0 | 0 | 50.564 | 35.816 | [5 empty] | 16.139 | 25.229 | 19 | 5.6602 | 5.3051 | 3.2904 | 3 | 2.3051 | 40.7246
2010-03-03 | 22:06 | 0 | 16.139 | 0 | 2 | 0 | 57.952 | 57.818 | 33.936 | 33.302 | 38.495 | 24.479 | 3.241 | 1 | 0 | 59.881 | 58.018 | 46.207 | 20.745 | 0 | 0 | 50.564 | 35.651 | [5 empty] | 0 | 24.65 | 0 | 5.6526 | 5.2979 | 3.2901 | 3 | 2.2979 | 40.6518
2010-03-03 | 22:07 | 0 | 16.189 | 0 | 3 | 0 | 57.706 | 57.683 | 34.476 | 33.888 | 38.354 | 24.551 | 3.215 | 2 | 0 | 59.789 | 58.041 | 46.16 | 20.939 | 0 | 0 | 50.632 | 35.533 | [5 empty] | 0 | 23.818 | 1 | 5.6602 | 5.3051 | 4.5761 | 4.2857 | 1.0194 | 18.0095
2010-03-03 | 22:08 | 0 | 16.114 | 0 | 2 | 0 | 57.66 | 57.368 | 35.251 | 34.593 | 39.105 | 24.504 | 3.29 | 2 | 0 | 59.723 | 58.018 | 46.207 | 20.745 | 0 | 0 | 50.585 | 35.368 | [5 empty] | 0 | 23.067 | 2 | 5.6384 | 5.2843 | 4.5752 | 4.2857 | 0.99861 | 17.7111
2010-03-03 | 22:09 | 1 | 16.114 | 0 | 3 | 0 | 57.683 | 57.302 | 35.864 | 35.404 | 39.798 | 24.587 | 3.202 | 1 | 0 | 59.666 | 58.076 | 46.195 | 20.998 | 0 | 0 | 50.644 | 35.263 | [5 empty] | 16.114 | 22.279 | 3 | 5.664 | 5.3087 | 4.5762 | 4.2857 | 1.023 | 18.061
2010-03-03 | 22:10 | 0 | 16.134 | 0 | 3 | 0 | 57.77 | 57.386 | 36.282 | 36 | 39.877 | 24.595 | 3.21 | 2 | 0 | 59.561 | 58.082 | 46.225 | 21.078 | 0 | 0 | 50.583 | 35.06 | [5 empty] | 0 | 21.77 | 4 | 5.6616 | 5.3065 | 4.5761 | 4.2857 | 1.0208 | 18.0293
2010-03-03 | 22:11 | 0 | 16.126 | 0 | 3 | 0 | 57.852 | 57.379 | 36.555 | 36.392 | 39.633 | 24.668 | 3.313 | 1 | 0 | 59.541 | 58.037 | 46.249 | 20.934 | 0 | 0 | 50.627 | 35.012 | [5 empty] | 0 | 21.46 | 5 | 5.6317 | 5.278 | 4.5749 | 4.2857 | 0.99225 | 17.6191
2010-03-03 | 22:12 | 1 | 16.159 | 0 | 2 | 0 | 57.656 | 57.521 | 36.799 | 36.751 | 39.736 | 24.668 | 3.313 | 2 | 0 | 59.449 | 58.06 | 46.272 | 20.814 | 0 | 0 | 50.651 | 34.895 | [5 empty] | 16.159 | 20.905 | 6 | 5.6317 | 5.278 | 4.5749 | 4.2857 | 0.99225 | 17.6191
2010-03-03 | 22:13 | 0 | 16.159 | 0 | 3 | 0 | 57.902 | 57.32 | 36.985 | 36.94 | 40.77 | 24.668 | 3.184 | 1 | 0 | 59.36 | 58.06 | 46.272 | 20.885 | 0 | 0 | 50.651 | 34.801 | [5 empty] | 0 | 20.962 | 7 | 5.6692 | 5.3137 | 4.5764 | 4.2857 | 1.028 | 18.1322
2010-03-03 | 22:14 | 0 | 16.159 | 0 | 3 | 0 | 57.948 | 57.567 | 36.985 | 37.081 | 40.982 | 24.693 | 3.236 | 2 | 0 | 59.248 | 58.082 | 46.295 | 21.054 | 0 | 0 | 50.697 | 34.706 | [5 empty] | 0 | 20.867 | 8 | 5.6541 | 5.2993 | 4.5758 | 4.2857 | 1.0136 | 17.9262
2010-03-03 | 22:15 | 0 | 16.126 | 0 | 2 | 0 | 57.941 | 57.491 | 36.954 | 37.119 | 40.786 | 24.636 | 3.176 | 1 | 0 | 59.13 | 58.076 | 46.286 | 20.902 | 0 | 0 | 50.667 | 34.581 | [5 empty] | 0 | 20.822 | 9 | 5.6715 | 5.3159 | 4.5765 | 4.2857 | 1.0302 | 18.1638
2010-03-03 | 22:16 | 1 | 16.101 | 0 | 3 | 0 | 57.852 | 57.626 | 36.978 | 37.191 | 40.597 | 24.683 | 3.202 | 2 | 0 | 59.018 | 58.076 | 46.286 | 20.733 | 0 | 0 | 50.644 | 34.488 | [5 empty] | 16.101 | 20.661 | 10 | 5.664 | 5.3087 | 4.5762 | 4.2857 | 1.023 | 18.061
2010-03-03 | 22:17 | 0 | 16.159 | 0 | 3 | 0 | 57.724 | 57.544 | 37.081 | 37.292 | 40.935 | 24.764 | 3.184 | 1 | 0 | 58.934 | 58.082 | 46.34 | 21.005 | 0 | 0 | 50.697 | 34.447 | [5 empty] | 0 | 20.432 | 11 | 5.6692 | 5.3137 | 4.5764 | 4.2857 | 1.028 | 18.1322
2010-03-03 | 22:18 | 0 | 16.184 | 0 | 2 | 0 | 57.724 | 57.386 | 37.174 | 37.292 | 40.418 | 24.693 | 3.287 | 2 | 0 | 58.822 | 58.128 | 46.386 | 20.934 | 0 | 0 | 50.697 | 34.354 | [5 empty] | 0 | 20.432 | 12 | 5.6392 | 5.2852 | 4.5752 | 4.2857 | 0.99944 | 17.7231
2010-03-03 | 22:19 | 0 | 16.159 | 0 | 3 | 1 | 57.567 | 57.366 | 37.222 | 37.339 | 40.604 | 24.707 | 3.228 | 1 | 0 | 58.749 | 58.076 | 46.309 | 20.853 | 0 | 0 | 50.667 | 34.206 | [5 empty] | 0 | 20.228 | 13 | 5.6564 | 5.3015 | 4.5759 | 4.2857 | 1.0158 | 17.958
2010-03-03 | 22:20 | 1 | 16.152 | 0 | 3 | 0 | 57.583 | 57.291 | 37.213 | 37.332 | 41.162 | 24.732 | 3.279 | 1 | 0 | 58.703 | 58.03 | 46.333 | 20.757 | 0 | 0 | 50.667 | 34.158 | [5 empty] | 16.152 | 20.251 | 0 | 5.6416 | 5.2874 | 4.5753 | 4.2857 | 1.0017 | 17.755
2010-03-03 | 22:21 | 0 | 16.126 | 0 | 2 | 0 | 57.74 | 57.245 | 37.284 | 37.402 | 41.655 | 24.732 | 3.102 | 2 | 0 | 58.637 | 58.007 | 46.333 | 20.998 | 0 | 0 | 50.667 | 34.065 | [5 empty] | 0 | 20.338 | 1 | 5.6931 | 5.3364 | 4.5774 | 4.2857 | 1.0507 | 18.4548
2010-03-03 | 22:22 | 0 | 16.159 | 0 | 3 | 0 | 58.283 | 57.386 | 37.315 | 37.481 | 42.532 | 24.739 | 3.135 | 1 | 0 | 58.621 | 58.06 | 46.41 | 20.934 | 0 | 0 | 50.697 | 34.024 | [5 empty] | 0 | 20.802 | 2 | 5.6835 | 5.3272 | 4.577 | 4.2857 | 1.0415 | 18.3253
2010-03-03 | 22:23 | 0 | 16.159 | 0 | 3 | 0 | 58.263 | 57.882 | 37.363 | 37.526 | 41.616 | 24.739 | 3.084 | 2 | 0 | 58.552 | 58.037 | 46.41 | 21.005 | 0 | 0 | 50.721 | 33.979 | [5 empty] | 0 | 20.737 | 3 | 5.6983 | 5.3413 | 4.5776 | 4.2857 | 1.0556 | 18.5253
2010-03-03 | 22:24 | 1 | 16.126 | 0 | 2 | 0 | 58.007 | 57.918 | 37.471 | 37.567 | 41.372 | 24.756 | 3.228 | 1 | 0 | 58.457 | 58.03 | 46.379 | 20.853 | 0 | 0 | 50.667 | 33.876 | [5 empty] | 16.126 | 20.44 | 4 | 5.6564 | 5.3015 | 4.5759 | 4.2857 | 1.0158 | 17.958
2010-03-03 | 22:25 | 0 | 16.184 | 0 | 3 | 0 | 58.151 | 57.635 | 37.481 | 37.715 | 41.145 | 24.837 | 3.21 | 2 | 0 | 58.418 | 58.128 | 46.433 | 21.103 | 0 | 0 | 50.744 | 33.814 | [5 empty] | 0 | 20.436 | 5 | 5.6616 | 5.3065 | 4.5761 | 4.2857 | 1.0208 | 18.0293
2010-03-03 | 22:26 | 0 | 16.134 | 0 | 3 | 0 | 57.993 | 57.79 | 37.574 | 37.784 | 41.803 | 24.788 | 3.261 | 1 | 0 | 58.374 | 58.06 | 46.433 | 21.029 | 0 | 0 | 50.697 | 33.79 | [5 empty] | 0 | 20.209 | 6 | 5.6468 | 5.2924 | 4.5755 | 4.2857 | 1.0066 | 17.8268
2010-03-03 | 22:27 | 0 | 16.159 | 0 | 3 | 0 | 58.194 | 57.656 | 37.691 | 37.808 | 41.64 | 24.788 | 3.261 | 2 | 0 | 58.322 | 58.007 | 46.356 | 21.071 | 0 | 0 | 50.644 | 33.713 | [5 empty] | 0 | 20.386 | 7 | 5.6468 | 5.2924 | 4.5755 | 4.2857 | 1.0066 | 17.8268
2010-03-03 | 22:28 | 1 | 16.159 | 0 | 2 | 0 | 58.397 | 57.859 | 37.784 | 37.88 | 41.899 | 24.884 | 3.161 | 1 | 0 | 58.283 | 58.06 | 46.386 | 20.934 | 0 | 0 | 50.697 | 33.649 | [5 empty] | 16.159 | 20.517 | 8 | 5.6759 | 5.32 | 4.5767 | 4.2857 | 1.0343 | 18.223
2010-03-03 | 22:29 | 0 | 16.184 | 0 | 3 | 0 | 58.778 | 58.06 | 37.784 | 37.973 | 42.485 | 24.908 | 3.236 | 1 | 0 | 58.217 | 58.037 | 46.433 | 21.029 | 0 | 0 | 50.697 | 33.625 | [5 empty] | 0 | 20.805 | 9 | 5.6541 | 5.2993 | 4.5758 | 4.2857 | 1.0136 | 17.9262
2010-03-03 | 22:30 | 0 | 16.159 | 0 | 3 | 0 | 58.621 | 58.283 | 37.808 | 37.973 | 42.367 | 24.859 | 3.161 | 2 | 0 | 58.217 | 58.016 | 46.433 | 20.789 | 0 | 0 | 50.697 | 33.531 | [5 empty] | 0 | 20.648 | 10 | 5.6759 | 5.32 | 4.5767 | 4.2857 | 1.0343 | 18.223
2010-03-03 | 22:31 | 0 | 16.076 | 1 | 2 | 0 | 58.614 | 58.233 | 37.732 | 37.966 | 42.784 | 24.806 | 3.102 | 1 | 0 | 58.098 | 58.007 | 46.424 | 20.926 | 0 | 0 | 50.644 | 33.431 | [5 empty] | 0 | 20.648 | 11 | 5.6931 | 5.3364 | 4.5774 | 4.2857 | 1.0507 | 18.4548
2010-03-03 | 22:32 | 1 | 16.126 | 0 | 3 | 0 | 58.614 | 58.187 | 37.873 | 38.059 | 42.736 | 24.828 | 3.102 | 2 | 0 | 58.165 | 58.007 | 46.424 | 20.853 | 0 | 0 | 50.667 | 33.407 | [5 empty] | 16.126 | 20.555 | 12 | 5.6931 | 5.3364 | 4.5774 | 4.2857 | 1.0507 | 18.4548
2010-03-03 | 22:33 | 0 | 16.184 | 0 | 2 | 1 | 58.71 | 58.263 | 38.021 | 38.138 | 40.487 | 24.884 | 3.336 | 1 | 0 | 58.151 | 58.06 | 46.477 | 20.838 | 0 | 0 | 50.697 | 33.438 | [5 empty] | 0 | 20.572 | 13 | 5.625 | 5.2716 | 4.5746 | 4.2857 | 0.98588 | 17.5269
2010-03-03 | 22:34 | 0 | 16.159 | 0 | 3 | 0 | 58.532 | 58.306 | 37.949 | 38.162 | 41.733 | 24.908 | 3.161 | 2 | 0 | 58.128 | 57.948 | 46.41 | 21.054 | 0 | 0 | 50.697 | 33.366 | [5 empty] | 0 | 20.37 | 0 | 5.6759 | 5.32 | 4.5767 | 4.2857 | 1.0343 | 18.223
2010-03-03 | 22:35 | 0 | 16.134 | 0 | 3 | 0 | 58.598 | 58.105 | 37.949 | 38.256 | 41.358 | 24.837 | 3.236 | 1 | 0 | 58.076 | 58.03 | 46.47 | 20.902 | 0 | 0 | 50.69 | 33.29 | [5 empty] | 0 | 20.342 | 1 | 5.6541 | 5.2993 | 4.5758 | 4.2857 | 1.0136 | 17.9262
2010-03-03 | 22:36 | 1 | 16.134 | 0 | 2 | 0 | 58.778 | 58.151 | 38.021 | 38.303 | 42.109 | 24.813 | 3.161 | 1 | 0 | 58.105 | 58.06 | 46.501 | 20.934 | 0 | 0 | 50.721 | 33.297 | [5 empty] | 16.134 | 20.475 | 2 | 5.6759 | 5.32 | 4.5767 | 4.2857 | 1.0343 | 18.223
2010-03-03 | 22:37 | 0 | 16.159 | 0 | 3 | 0 | 58.934 | 58.306 | 38.114 | 38.303 | 42.743 | 24.884 | 3.21 | 2 | 0 | 58.06 | 58.016 | 46.477 | 21.103 | 0 | 0 | 50.697 | 33.249 | [5 empty] | 0 | 20.631 | 3 | 5.6616 | 5.3065 | 4.5761 | 4.2857 | 1.0208 | 18.0293
2010-03-03 | 22:38 | 0 | 16.134 | 0 | 3 | 0 | 58.979 | 58.486 | 38.184 | 38.279 | 42.367 | 24.788 | 3.184 | 1 | 0 | 58.037 | 57.993 | 46.454 | 21.029 | 0 | 0 | 50.697 | 33.18 | [5 empty] | 0 | 20.7 | 4 | 5.6692 | 5.3137 | 4.5764 | 4.2857 | 1.028 | 18.1322
2010-03-03 | 22:39 | 0 | 16.159 | 0 | 2 | 0 | 59.068 | 58.598 | 38.138 | 38.325 | 42.415 | 24.764 | 3.084 | 2 | 0 | 58.037 | 57.971 | 46.433 | 20.909 | 0 | 0 | 50.697 | 33.132 | [5 empty] | 0 | 20.743 | 5 | 5.6983 | 5.3413 | 4.5776 | 4.2857 | 1.0556 | 18.5253
2010-03-03 | 22:40 | 1 | 16.134 | 0 | 3 | 0 | 59.203 | 58.644 | 38.256 | 38.373 | 43.142 | 24.788 | 3.135 | 1 | 0 | 58.016 | 57.971 | 46.454 | 21.128 | 0 | 0 | 50.674 | 33.156 | [5 empty] | 16.134 | 20.83 | 6 | 5.6835 | 5.3272 | 4.577 | 4.2857 | 1.0415 | 18.3253
2010-03-03 | 22:41 | 0 | 16.184 | 0 | 2 | 0 | 59.63 | 58.799 | 38.349 | 38.442 | 43.614 | 24.837 | 3.109 | 1 | 0 | 58.037 | 57.993 | 46.501 | 21.029 | 0 | 0 | 50.721 | 33.132 | [5 empty] | 0 | 21.188 | 7 | 5.6911 | 5.3344 | 4.5773 | 4.2857 | 1.0487 | 18.4274
2010-03-03 | 22:42 | 0 | 16.101 | 0 | 3 | 0 | 59.981 | 59.018 | 38.435 | 38.459 | 43.207 | 24.781 | 3.176 | 2 | 0 | 57.941 | 57.941 | 46.494 | 20.951 | 0 | 0 | 50.714 | 33.053 | [5 empty] | 0 | 21.522 | 8 | 5.6715 | 5.3159 | 4.5765 | 4.2857 | 1.0302 | 18.1638
2010-03-03 | 22:43 | 0 | 16.134 | 0 | 2 | 0 | 59.988 | 59.495 | 38.466 | 38.562 | 42.791 | 24.764 | 3.161 | 1 | 0 | 57.948 | 57.993 | 46.477 | 20.934 | 0 | 0 | 50.721 | 33.039 | [5 empty] | 0 | 21.426 | 9 | 5.6759 | 5.32 | 4.5767 | 4.2857 | 1.0343 | 18.223
2010-03-03 | 22:44 | 1 | 16.101 | 0 | 3 | 0 | 60.296 | 59.488 | 38.576 | 38.531 | 42.595 | 24.756 | 3.127 | 1 | 0 | 57.918 | 57.941 | 46.47 | 20.853 | 0 | 0 | 50.667 | 32.96 | [5 empty] | 16.101 | 21.765 | 10 | 5.6858 | 5.3294 | 4.5771 | 4.2857 | 1.0437 | 18.3568
2010-03-03 | 22:45 | 0 | 16.134 | 0 | 2 | 0 | 60.661 | 59.741 | 38.538 | 38.679 | 43.097 | 24.813 | 3.135 | 2 | 0 | 57.948 | 58.016 | 46.501 | 21.128 | 0 | 0 | 50.721 | 32.991 | [5 empty] | 0 | 21.982 | 11 | 5.6835 | 5.3272 | 4.577 | 4.2857 | 1.0415 | 18.3253
2010-03-03 | 22:46 | 0 | 16.109 | 0 | 3 | 0 | 60.996 | 60.011 | 38.562 | 38.679 | 42.181 | 24.813 | 3.236 | 1 | 0 | 57.925 | 57.993 | 46.477 | 21.223 | 0 | 0 | 50.674 | 32.921 | [5 empty] | 0 | 22.317 | 12 | 5.6541 | 5.2993 | 4.5758 | 4.2857 | 1.0136 | 17.9262
2010-03-03 | 22:47 | 0 | 16.184 | 0 | 2 | 1 | 61.108 | 60.191 | 38.631 | 38.82 | 42.98 | 24.933 | 3.109 | 2 | 0 | 57.993 | 58.128 | 46.547 | 21.272 | 0 | 0 | 50.744 | 32.945 | [5 empty] | 0 | 22.288 | 13 | 5.6911 | 5.3344 | 4.5773 | 4.2857 | 1.0487 | 18.4274
2010-03-03 | 22:48 | 0 | 16.134 | 0 | 3 | 0 | 52.945 | 60.458 | 38.82 | 38.913 | 25.656 | 24.908 | 3.135 | 1 | 0 | 57.925 | 57.948 | 46.524 | 21.15 | 0 | 0 | 50.744 | 32.897 | [5 empty] | 0 | 14.032 | 0 | 5.6835 | 5.3272 | 4.577 | 4.2857 | 1.0415 | 18.3253
2010-03-03 | 22:49 | 0 | 16.101 | 0 | 2 | 0 | 44.123 | 57.425 | 38.906 | 38.976 | 16.225 | 24.828 | 3.176 | 0 | 0 | 57.987 | 57.918 | 46.517 | 21.191 | 0 | 0 | 50.714 | 32.842 | [5 empty] | 0 | 5.147 | 1 | 5.6715 | 5.3159 | 3.148 | 2.8571 | 2.4587 | 43.3522
2010-03-03 | 22:50 | 0 | 16.159 | 0 | 2 | 0 | 41.475 | 46.615 | 38.913 | 39.054 | 12.061 | 24.837 | 3.184 | 0 | 0 | 57.993 | 57.925 | 46.501 | 21.248 | 0 | 0 | 50.765 | 32.804 | [5 empty] | 0 | 2.421 | 2 | 5.6692 | 5.3137 | 3.1479 | 2.8571 | 2.4565 | 43.3309
2010-03-03 | 22:51 | 0 | 16.134 | 0 | 3 | 0 | 40.463 | 42.602 | 39.007 | 39.078 | 9.789 | 24.837 | 3.21 | 1 | 0 | 57.971 | 57.902 | 46.501 | 21.103 | 0 | 0 | 50.744 | 32.804 | [5 empty] | 0 | 1.385 | 3 | 5.6616 | 5.3065 | 3.1476 | 2.8571 | 2.4493 | 43.2618
2010-03-03 | 22:52 | 0 | 16.184 | 0 | 2 | 0 | 40.042 | 41.217 | 39.007 | 39.243 | 10.136 | 24.908 | 3.261 | 0 | 0 | 57.971 | 57.948 | 46.524 | 21.319 | 0 | 0 | 50.812 | 32.826 | [5 empty] | 0 | 0.799 | 4 | 5.6468 | 5.2924 | 3.147 | 2.8571 | 2.4352 | 43.1256
2010-03-03 | 22:53 | 0 | 16.134 | 0 | 2 | 0 | 39.782 | 40.487 | 38.724 | 39.172 | 8.109 | 24.813 | 3.261 | 0 | 0 | 57.882 | 57.859 | 46.454 | 20.983 | 0 | 0 | 50.744 | 32.708 | [5 empty] | 0 | 0.61 | 5 | 5.6468 | 5.2924 | 3.147 | 2.8571 | 2.4352 | 43.1256
2010-03-03 | 22:54 | 0 | 16.109 | 0 | 3 | 0 | 39.619 | 40.088 | 38.232 | 39.031 | 6.78 | 24.764 | 3.161 | 0 | 0 | 57.813 | 57.859 | 46.454 | 21.029 | 0 | 0 | 50.721 | 32.685 | [5 empty] | 0 | 0.588 | 6 | 5.6759 | 5.32 | 3.1481 | 2.8571 | 2.4629 | 43.392
2010-03-03 | 22:55 | 0 | 16.126 | 0 | 2 | 0 | 39.33 | 39.846 | 37.567 | 38.576 | 7.53 | 24.683 | 3.202 | 0 | 0 | 57.74 | 57.852 | 46.379 | 20.951 | 0 | 0 | 50.735 | 32.608 | [5 empty] | 0 | 0.754 | 7 | 5.664 | 5.3087 | 3.1477 | 2.8571 | 2.4515 | 43.2831
2010-03-03 | 22:56 | 0 | 16.101 | 0 | 3 | 0 | 38.906 | 39.516 | 36.792 | 37.873 | 7.478 | 24.563 | 3.228 | 0 | 0 | 57.694 | 57.829 | 46.379 | 20.806 | 0 | 0 | 50.69 | 32.608 | [5 empty] | 0 | 1.033 | 8 | 5.6564 | 5.3015 | 3.1474 | 2.8571 | 2.4443 | 43.2138
2010-03-03 | 22:57 | 0 | 16.134 | 0 | 2 | 0 | 38.325 | 39.243 | 36.117 | 37.15 | 6.121 | 24.644 | 3.313 | 0 | 0 | 57.656 | 57.813 | 46.386 | 20.789 | 0 | 0 | 50.744 | 32.639 | [5 empty] | 0 | 1.175 | 9 | 5.6317 | 5.278 | 3.1463 | 2.8571 | 2.4208 | 42.9859
2010-03-03 | 22:58 | 1 | 16.126 | 0 | 3 | 0 | 49.773 | 38.624 | 35.639 | 36.414 | 35.194 | 24.516 | 3.228 | 0 | 0 | 57.583 | 57.74 | 46.356 | 20.853 | 0 | 0 | 50.667 | 32.536 | [5 empty] | 16.126 | 13.359 | 10 | 5.6564 | 5.3015 | 3.1474 | 2.8571 | 2.4443 | 43.2138
2010-03-03 | 22:59 | 0 | 16.134 | 0 | 2 | 0 | 57.119 | 43.707 | 35.177 | 35.811 | 36.234 | 24.45 | 3.287 | 1 | 0 | 57.521 | 57.724 | 46.272 | 20.958 | 0 | 0 | 50.697 | 32.543 | [5 empty] | 16.109 | 23.275 | 11 | 5.6468 | 5.2924 | 3.147 | 2.8571 | 2.4352 | 43.1256
2010-03-03 | 23:00 | 0 | 16.159 | 0 | 3 | 0 | 58.194 | 55.26 | 34.706 | 35.364 | 36.658 | 24.45 | 3.362 | 1 | 0 | 57.455 | 57.701 | 46.295 | 20.838 | 0 | 0 | 50.697 | 32.543 | [5 empty] | 0 | 23.656 | 12 | 5.6616 | 5.3065 | 3.1476 | 2.8571 | 2.4493 | 43.2618
2010-03-03 | 23:01 | 1 | 16.109 | 0 | 2 | 0 | 58.194 | 57.254 | 34.33 | 34.919 | 36.703 | 24.428 | 3.261 | 2 | 0 | 57.386 | 57.701 | 46.295 | 20.765 | 0 | 0 | 50.697 | 32.473 | [5 empty] | 0 | 23.598 | 13 | 5.6317 | 5.278 | 3.1463 | 2.8571 | 2.4208 | 42.9859
2010-03-03 | 23:02 | 0 | 16.134 | 0 | 3 | 0 | 58.151 | 57.521 | 34.237 | 34.495 | 35.859 | 24.33 | 3.21 | 1 | 0 | 57.409 | 57.701 | 46.316 | 20.838 | 0 | 0 | 50.674 | 32.473 | [5 empty] | 0 | 23.871 | 14 | 5.6317 | 5.278 | 3.1463 | 2.8571 | 2.4208 | 42.9859
2010-03-03 | 23:03 | 0 | 16.159 | 0 | 2 | 0 | 57.859 | 57.544 | 34.189 | 34.261 | 36.868 | 24.305 | 3.313 | 2 | 0 | 57.409 | 57.635 | 46.225 | 20.718 | 0 | 0 | 50.697 | 32.448 | [5 empty] | 16.134 | 23.776 | 15 | 5.6616 | 5.3065 | 3.1476 | 2.8571 | 2.4493 | 43.2618
2010-03-03 | 23:04 | 0 | 16.134 | 0 | 2 | 0 | 58.06 | 57.32 | 34.237 | 34.189 | 36.964 | 24.283 | 3.313 | 1 | 0 | 57.366 | 57.678 | 46.225 | 20.814 | 0 | 0 | 50.651 | 32.448 | [5 empty] | 0 | 23.681 | 16 | 5.625 | 5.2716 | 3.1461 | 2.8571 | 2.4145 | 42.9239
2010-03-03 | 23:05 | 1 | 16.134 | 1 | 3 | 0 | 58.037 | 57.589 | 34.402 | 34.261 | 36.868 | 24.354 | 3.21 | 2 | 0 | 57.343 | 57.701 | 46.249 | 21.223 | 0 | 0 | 50.697 | 32.448 | [5 empty] | 0 | 23.357 | 17 | 5.6392 | 5.2852 | 3.1467 | 2.8571 | 2.428 | 43.0558
2010-03-03 | 23:06 | 0 | 16.159 | 0 | 2 | 0 | 58.105 | 57.635 | 34.565 | 34.424 | 36.375 | 24.33 | 3.336 | 2 | 0 | 57.409 | 57.701 | 46.272 | 21.029 | 0 | 0 | 50.674 | 32.473 | [5 empty] | 0 | 23.214 | 18 | 5.6273 | 5.2738 | 3.1462 | 2.8571 | 2.4167 | 42.9455
2010-03-03 | 23:07 | 0 | 16.134 | 0 | 2 | 0 | 57.993 | 57.701 | 34.823 | 34.636 | 37.009 | 24.259 | 3.287 | 1 | 0 | 57.432 | 57.678 | 46.272 | 20.669 | 0 | 0 | 50.674 | 32.377 | [5 empty] | 16.159 | 23.086 | 19 | 5.6203 | 5.2672 | 3.1459 | 2.8571 | 2.41 | 42.8807
2010-03-03 | 23:08 | 0 | 16.101 | 0 | 3 | 0 | 58.03 | 57.56 | 35.098 | 34.816 | 36.978 | 24.251 | 3.328 | 2 | 0 | 57.448 | 57.672 | 46.265 | 20.686 | 0 | 0 | 50.62 | 32.345 | [5 empty] | 0 | 22.77 | 20 | 5.6287 | 5.2752 | 3.1462 | 2.8571 | 2.4181 | 42.959
2010-03-03 | 23:09 | 1 | 16.159 | 0 | 2 | 0 | 58.263 | 57.678 | 35.763 | 35.177 | 37.256 | 24.293 | 3.352 | 1 | 0 | 57.464 | 57.644 | 46.214 | 20.971 | 0 | 0 | 50.639 | 32.341 | [5 empty] | 0 | 22.087 | 0 | 5.6392 | 5.2852 | 3.1467 | 2.8571 | 2.428 | 43.0558
2010-03-03 | 23:10 | 0 | 16.119 | 0 | 2 | 1 | 58.425 | 57.774 | 36.478 | 35.655 | 37.98 | 24.291 | 3.323 | 1 | 0 | 57.439 | 57.64 | 46.232 | 20.87 | 0 | 0 | 50.634 | 32.314 | [5 empty] | 0 | 21.845 | 1 | 5.6616 | 5.3065 | 4.2904 | 4 | 1.3065 | 23.0758
2010-03-03 | 23:11 | 0 | 16.059 | 0 | 3 | 0 | 58.484 | 57.856 | 37.22 | 36.397 | 37.643 | 24.305 | 3.287 | 2 | 0 | 57.407 | 57.587 | 46.109 | 20.811 | 0 | 0 | 50.581 | 32.206 | [5 empty] | 16.119 | 21.879 | 2 | 5.6663 | 5.3109 | 4.2906 | 4 | 1.3109 | 23.135
2010-03-03 | 23:12 | 0 | 16.084 | 0 | 2 | 0 | 59.089 | 58.034 | 37.923 | 37.244 | 39.521 | 24.256 | 3.21 | 2 | 0 | 57.43 | 57.608 | 46.246 | 21.101 | 0 | 0 | 50.581 | 32.159 | [5 empty] | 0 | 21.878 | 3 | 5.6287 | 5.2752 | 4.2891 | 4 | 1.2752 | 22.655
2010-03-03 | 23:13 | 1 | 16.119 | 0 | 2 | 0 | 59.883 | 58.516 | 38.334 | 38.004 | 40.26 | 24.315 | 3.194 | 1 | 0 | 57.462 | 57.596 | 46.256 | 20.944 | 0 | 0 | 50.59 | 32.169 | [5 empty] | 0 | 22.136 | 4 | 5.6436 | 5.2893 | 4.2897 | 4 | 1.2893 | 22.8456
2010-03-03 | 23:14 | 0 | 16.119 | 0 | 3 | 0 | 60.399 | 59.232 | 38.569 | 38.521 | 40.636 | 24.364 | 3.323 | 1 | 0 | 57.484 | 57.619 | 46.279 | 20.63 | 0 | 0 | 50.567 | 32.144 | [5 empty] | 0 | 22.107 | 5 | 5.6025 | 5.2503 | 4.288 | 4 | 1.2503 | 22.3164
2010-03-03 | 23:15 | 0 | 16.094 | 0 | 2 | 0 | 60.891 | 59.837 | 38.734 | 38.755 | 41.293 | 24.315 | 3.272 | 2 | 0 | 57.507 | 57.619 | 46.347 | 20.75 | 0 | 0 | 50.59 | 32.12 | [5 empty] | 16.119 | 21.903 | 6 | 5.5778 | 5.2268 | 4.287 | 4 | 1.2268 | 21.9936
2010-03-03 | 23:16 | 0 | 16.059 | 0 | 2 | 0 | 60.994 | 60.186 | 38.7 | 38.887 | 38.442 | 24.33 | 3.413 | 2 | 0 | 57.475 | 57.564 | 46.291 | 20.789 | 0 | 0 | 50.534 | 32.085 | [5 empty] | 0 | 21.791 | 7 | 5.6025 | 5.2503 | 4.288 | 4 | 1.2503 | 22.3164
2010-03-03 | 23:17 | 1 | 16.119 | 0 | 3 | 0 | 60.823 | 60.533 | 38.755 | 38.92 | 38.217 | 24.389 | 3.498 | 1 | 0 | 57.528 | 57.64 | 46.302 | 20.846 | 0 | 0 | 50.59 | 32.095 | [5 empty] | 0 | 21.929 | 8 | 5.5656 | 5.2151 | 4.2865 | 4 | 1.2151 | 21.833
2010-03-03 | 23:18 | 0 | 16.084 | 0 | 2 | 0 | 60.702 | 60.344 | 38.629 | 38.911 | 40.956 | 24.376 | 3.413 | 1 | 0 | 57.519 | 57.608 | 46.314 | 20.789 | 0 | 0 | 50.557 | 32.085 | [5 empty] | 0 | 21.795 | 9 | 5.5921 | 5.2403 | 4.2876 | 4 | 1.2403 | 22.18
2010-03-03 | 23:19 | 0 | 16.109 | 0 | 3 | 0 | 60.771 | 60.186 | 38.583 | 38.842 | 39.428 | 24.474 | 3.54 | 2 | 0 | 57.564 | 57.587 | 46.337 | 20.885 | 0 | 0 | 50.581 | 32.085 | [5 empty] | 16.144 | 22.002 | 10 | 5.5851 | 5.2337 | 4.2873 | 4 | 1.2337 | 22.0888
2010-03-03 | 23:20 | 0 | 16.119 | 0 | 2 | 0 | 60.622 | 60.353 | 38.617 | 38.827 | 40.566 | 24.484 | 3.449 | 1 | 0 | 57.619 | 57.573 | 46.37 | 20.774 | 0 | 0 | 50.567 | 32.095 | [5 empty] | 0 | 21.891 | 11 | 5.5921 | 5.2403 | 4.2876 | 4 | 1.2403 | 22.18
2010-03-03 | 23:21 | 1 | 16.144 | 0 | 3 | 0 | 60.757 | 60.218 | 38.521 | 38.755 | 40.942 | 24.509 | 3.473 | 1 | 0 | 57.64 | 57.596 | 46.393 | 20.846 | 0 | 0 | 50.613 | 32.095 | [5 empty] | 0 | 21.939 | 12 | 5.622 | 5.2688 | 4.2888 | 4 | 1.2688 | 22.5688
2010-03-03 | 23:22 | 0 | 16.119 | 0 | 2 | 0 | 60.577 | 60.287 | 38.476 | 38.686 | 41.765 | 24.531 | 3.449 | 2 | 0 | 57.64 | 57.596 | 46.393 | 20.774 | 0 | 0 | 50.59 | 32.071 | [5 empty] | 0 | 22.03 | 13 | 5.6145 | 5.2616 | 4.2885 | 4 | 1.2616 | 22.471
2010-03-03 | 23:23 | 0 | 16.094 | 0 | 2 | 0 | 60.556 | 60.195 | 38.521 | 38.617 | 41.906 | 24.604 | 3.346 | 1 | 0 | 57.619 | 57.619 | 46.393 | 20.846 | 0 | 0 | 50.613 | 32.071 | [5 empty] | 16.094 | 21.707 | 14 | 5.5551 | 5.2052 | 4.2861 | 4 | 1.2052 | 21.6948
2010-03-03 | 23:24 | 0 | 16.119 | 0 | 3 | 0 | 60.668 | 60.152 | 38.662 | 38.638 | 42.071 | 24.604 | 3.372 | 1 | 0 | 57.685 | 57.573 | 46.393 | 20.919 | 0 | 0 | 50.613 | 32.095 | [5 empty] | 0 | 21.484 | 0 | 5.5807 | 5.2295 | 4.2871 | 4 | 1.2295 | 22.0317
2010-03-03 | 23:25 | 1 | 16.094 | 0 | 2 | 1 | 60.51 | 60.218 | 38.662 | 38.803 | 39.978 | 24.629 | 3.576 | 2 | 0 | 57.685 | 57.573 | 46.44 | 20.701 | 0 | 0 | 50.613 | 32.095 | [5 empty] | 0 | 21.351 | 1 | 5.5408 | 5.1916 | 4.5712 | 4.2857 | 0.90589 | 16.3494
2010-03-03 | 23:26 | 0 | 16.084 | 0 | 3 | 0 | 60.278 | 60.12 | 38.583 | 38.794 | 39.662 | 24.595 | 3.488 | 1 | 0 | 57.653 | 57.564 | 46.407 | 20.716 | 0 | 0 | 50.602 | 32.036 | [5 empty] | 0 | 21.329 | 2 | 5.5702 | 5.2196 | 4.5724 | 4.2857 | 0.93384 | 16.7649
2010-03-03 | 23:27 | 0 | 16.144 | 0 | 2 | 0 | 60.106 | 59.837 | 38.617 | 38.755 | 40.002 | 24.58 | 3.625 | 1 | 0 | 57.708 | 57.596 | 46.44 | 20.823 | 0 | 0 | 50.613 | 32.049 | [5 empty] | 16.059 | 21.286 | 3 | 5.5807 | 5.2295 | 4.5729 | 4.2857 | 0.94381 | 16.912
2010-03-03 | 23:28 | 0 | 16.094 | 0 | 3 | 0 | 60.084 | 59.771 | 38.569 | 38.755 | 41.013 | 24.629 | 3.524 | 2 | 0 | 57.685 | 57.596 | 46.37 | 21.015 | 0 | 0 | 50.613 | 32.024 | [5 empty] | 0 | 21.445 | 4 | 5.5778 | 5.2268 | 4.5727 | 4.2857 | 0.94104 | 16.8712
2010-03-03 | 23:29 | 1 | 16.059 | 0 | 2 | 0 | 59.963 | 59.739 | 38.464 | 38.677 | 40.344 | 24.57 | 3.488 | 1 | 0 | 57.658 | 57.569 | 46.34 | 20.86 | 0 | 0 | 50.56 | 31.99 | [5 empty] | 0 | 21.54 | 5 | 5.5792 | 5.2281 | 4.5728 | 4.2857 | 0.94242 | 16.8916
2010-03-03 | 23:30 | 0 | 16.144 | 0 | 3 | 0 | 60.157 | 59.73 | 38.454 | 38.712 | 42.143 | 24.653 | 3.498 | 2 | 0 | 57.69 | 57.601 | 46.419 | 20.919 | 0 | 0 | 50.592 | 32.002 | [5 empty] | 0 | 21.273 | 6 | 5.5498 | 5.2002 | 4.5716 | 4.2857 | 0.91447 | 16.4774
2010-03-03 | 23:31 | 0 | 16.089 | 0 | 2 | 0 | 60.106 | 59.703 | 38.332 | 38.566 | 39.483 | 24.673 | 3.493 | 1 | 0 | 57.685 | 57.573 | 46.391 | 20.963 | 0 | 0 | 50.564 | 31.973 | [5 empty] | 16.114 | 21.501 | 7 | 5.5425 | 5.1933 | 4.5713 | 4.2857 | 0.90755 | 16.3742
2010-03-03 | 23:32 | 0 | 16.089 | 0 | 3 | 0 | 59.792 | 59.725 | 38.308 | 38.519 | 40.774 | 24.673 | 3.594 | 1 | 0 | 57.685 | 57.551 | 46.368 | 20.914 | 0 | 0 | 50.564 | 31.973 | [5 empty] | 0 | 21.571 | 8 | 5.535 | 5.1861 | 4.571 | 4.2857 | 0.90035 | 16.2666
2010-03-03 | 23:33 | 1 | 16.114 | 1 | 3 | 0 | 59.972 | 59.568 | 38.191 | 38.471 | 40.939 | 24.698 | 3.619 | 2 | 0 | 57.662 | 57.551 | 46.438 | 20.914 | 0 | 0 | 50.564 | 31.973 | [5 empty] | 0 | 21.886 | 9 | 5.5335 | 5.1847 | 4.5709 | 4.2857 | 0.89897 | 16.2458
2010-03-03 | 23:34 | 0 | 16.114 | 0 | 2 | 0 | 59.972 | 59.522 | 38.167 | 38.401 | 41.504 | 24.698 | 3.645 | 1 | 0 | 57.685 | 57.551 | 46.414 | 20.939 | 0 | 0 | 50.564 | 31.973 | [5 empty] | 0 | 21.8 | 10 | 5.5626 | 5.2124 | 4.5721 | 4.2857 | 0.92665 | 16.6584
2010-03-03 | 23:35 | 0 | 16.169 | 0 | 3 | 0 | 60.223 | 59.618 | 38.172 | 38.337 | 41.674 | 24.678 | 3.65 | 2 | 0 | 57.713 | 57.578 | 46.466 | 20.993 | 0 | 0 | 50.592 | 32.002 | [5 empty] | 16.114 | 21.871 | 11 | 5.5868 | 5.2353 | 4.5731 | 4.2857 | 0.94962 | 16.9975
2010-03-03 | 23:36 | 0 | 16.144 | 0 | 2 | 0 | 60.065 | 59.819 | 38.124 | 38.265 | 41.533 | 24.749 | 3.55 | 1 | 0 | 57.69 | 57.532 | 46.396 | 21.113 | 0 | 0 | 50.616 | 31.978 | [5 empty] | 0 | 21.759 | 12 | 5.5717 | 5.2209 | 4.5725 | 4.2857 | 0.93523 | 16.7854
2010-03-03 | 23:37 | 1 | 16.114 | 0 | 3 | 0 | 60.038 | 59.68 | 38.002 | 38.167 | 42.233 | 24.72 | 3.467 | 1 | 0 | 57.662 | 57.505 | 46.368 | 21.13 | 0 | 0 | 50.564 | 31.948 | [5 empty] | 0 | 21.83 | 13 | 5.565 | 5.2146 | 4.5722 | 4.2857 | 0.92886 | 16.6912
2010-03-03 | 23:38 | 0 | 16.089 | 0 | 2 | 0 | 59.926 | 59.68 | 37.954 | 38.167 | 42.162 | 24.698 | 3.519 | 2 | 0 | 57.64 | 57.528 | 46.391 | 21.108 | 0 | 0 | 50.588 | 31.899 | [5 empty] | 0 | 21.9 | 0 | 5.565 | 5.2146 | 4.5722 | 4.2857 | 0.92886 | 16.6912
2010-03-03 | 23:39 | 0 | 16.064 | 0 | 3 | 1 | 59.949 | 59.591 | 37.909 | 38.119 | 41.152 | 24.649 | 3.542 | 1 | 0 | 57.64 | 57.528 | 46.391 | 20.865 | 0 | 0 | 50.588 | 31.899 | [5 empty] | 16.119 | 21.923 | 1 | 5.5484 | 5.1988 | 4.5715 | 4.2857 | 0.91308 | 16.4568
2010-03-03 | 23:40 | 0 | 16.064 | 0 | 2 | 0 | 59.926 | 59.568 | 37.861 | 38.026 | 42.492 | 24.744 | 3.542 | 2 | 0 | 57.64 | 57.528 | 46.347 | 20.865 | 0 | 0 | 50.588 | 31.875 | [5 empty] | 0 | 21.929 | 2 | 5.5498 | 5.2002 | 4.5716 | 4.2857 | 0.91447 | 16.4774
2010-03-03 | 23:41 | 1 | 16.119 | 0 | 3 | 0 | 59.954 | 59.573 | 37.937 | 38.031 | 42.755 | 24.703 | 3.599 | 1 | 0 | 57.69 | 57.532 | 46.466 | 21.113 | 0 | 0 | 50.592 | 31.929 | [5 empty] | 0 | 21.929 | 3 | 5.5717 | 5.2209 | 4.5725 | 4.2857 | 0.93523 | 16.7854
2010-03-03 | 23:42 | 0 | 16.089 | 0 | 2 | 0 | 59.883 | 59.568 | 37.837 | 37.954 | 42.772 | 24.698 | 3.594 | 2 | 0 | 57.64 | 57.505 | 46.391 | 20.89 | 0 | 0 | 50.543 | 31.875 | [5 empty] | 16.089 | 21.971 | 4 | 5.5425 | 5.1933 | 4.5713 | 4.2857 | 0.90755 | 16.3742
2010-03-03 | 23:43 | 0 | 16.089 | 0 | 3 | 0 | 59.883 | 59.545 | 37.885 | 37.954 | 42.772 | 24.744 | 3.519 | 1 | 0 | 57.617 | 57.482 | 46.368 | 20.819 | 0 | 0 | 50.564 | 31.875 | [5 empty] | 0 | 21.746 | 5 | 5.5559 | 5.206 | 4.5719 | 4.2857 | 0.92028 | 16.5639
2010-03-03 | 23:44 | 1 | 16.089 | 0 | 2 | 0 | 59.949 | 59.545 | 37.813 | 37.978 | 37.531 | 24.769 | 3.619 | 2 | 0 | 57.617 | 57.462 | 46.368 | 20.745 | 0 | 0 | 50.564 | 31.853 | [5 empty] | 0 | 21.681 | 6 | 5.5484 | 5.1988 | 4.5715 | 4.2857 | 0.91308 | 16.4568
2010-03-03 | 23:45 | 0 | 16.119 | 0 | 3 | 0 | 59.707 | 59.595 | 37.89 | 37.961 | 41.698 | 24.727 | 3.573 | 1 | 0 | 57.667 | 57.489 | 46.419 | 20.799 | 0 | 0 | 50.616 | 31.857 | [5 empty] | 0 | 21.523 | 7 | 5.5259 | 5.1775 | 4.5706 | 4.2857 | 0.89177 | 16.1378
2010-03-03 | 23:46 | 0 | 16.144 | 0 | 2 | 0 | 59.664 | 59.372 | 37.842 | 37.983 | 41.698 | 24.798 | 3.599 | 1 | 0 | 57.644 | 57.489 | 46.375 | 20.895 | 0 | 0 | 50.616 | 31.882 | [5 empty] | 16.114 | 21.456 | 8 | 5.5498 | 5.2002 | 4.5716 | 4.2857 | 0.91447 | 16.4774
2010-03-03 | 23:47 | 0 | 16.119 | 0 | 3 | 0 | 59.506 | 59.349 | 37.89 | 37.983 | 40.875 | 24.823 | 3.676 | 2 | 0 | 57.644 | 57.466 | 46.396 | 20.873 | 0 | 0 | 50.616 | 31.882 | [5 empty] | 0 | 21.367 | 9 | 5.5312 | 5.1825 | 4.5708 | 4.2857 | 0.89675 | 16.2126
2010-03-03 | 23:48 | 1 | 16.114 | 0 | 2 | 0 | 59.41 | 59.187 | 37.861 | 37.954 | 39.131 | 24.769 | 3.594 | 1 | 0 | 57.573 | 57.439 | 46.347 | 20.674 | 0 | 0 | 50.588 | 31.828 | [5 empty] | 0 | 21.563 | 10 | 5.5184 | 5.1703 | 4.5703 | 4.2857 | 0.88457 | 16.0296
2010-03-03 | 23:49 | 0 | 16.089 | 0 | 3 | 0 | 59.321 | 59.007 | 38.002 | 37.954 | 40.822 | 24.756 | 3.658 | 2 | 0 | 57.583 | 57.471 | 46.333 | 20.951 | 0 | 0 | 50.62 | 31.838 | [5 empty] | 0 | 21.518 | 11 | 5.5408 | 5.1916 | 4.5712 | 4.2857 | 0.90589 | 16.3494
2010-03-03 | 23:50 | 0 | 16.144 | 0 | 2 | 0 | 59.57 | 58.988 | 37.935 | 38.007 | 41.743 | 24.798 | 3.702 | 1 | 0 | 57.642 | 57.464 | 46.372 | 20.944 | 0 | 0 | 50.637 | 31.833 | [5 empty] | 16.119 | 21.565 | 12 | 5.5551 | 5.2052 | 4.5718 | 4.2857 | 0.91945 | 16.5515
2010-03-03 | 23:51 | 0 | 16.144 | 0 | 3 | 0 | 59.57 | 59.146 | 37.935 | 38.052 | 42.001 | 24.749 | 3.625 | 1 | 0 | 57.599 | 57.441 | 46.396 | 21.039 | 0 | 0 | 50.637 | 31.808 | [5 empty] | 0 | 21.586 | 13 | 5.5393 | 5.1902 | 4.5712 | 4.2857 | 0.9045 | 16.3287
2010-03-03 | 23:52 | 1 | 16.119 | 0 | 2 | 0 | 59.593 | 59.212 | 37.842 | 38.028 | 41.695 | 24.845 | 3.576 | 2 | 0 | 57.576 | 57.464 | 46.372 | 21.113 | 0 | 0 | 50.66 | 31.784 | [5 empty] | 0 | 21.402 | 0 | 5.5094 | 5.1617 | 4.57 | 4.2857 | 0.87599 | 15.9001
2010-03-03 | 23:53 | 0 | 16.174 | 0 | 3 | 1 | 59.643 | 59.217 | 37.988 | 38.057 | 42.43 | 24.779 | 3.63 | 1 | 0 | 57.603 | 57.468 | 46.447 | 20.973 | 0 | 0 | 50.665 | 31.813 | [5 empty] | 0 | 21.315 | 1 | 5.5335 | 5.1847 | 7.7852 | 7.5 | -2.3153 | -41.8417
2010-03-03 | 23:54 | 0 | 16.149 | 0 | 3 | 0 | 59.531 | 59.308 | 38.057 | 38.129 | 38.528 | 24.803 | 3.733 | 2 | 0 | 57.626 | 57.446 | 46.424 | 20.733 | 0 | 0 | 50.665 | 31.789 | [5 empty] | 16.149 | 21.56 | 2 | 5.5169 | 5.1689 | 7.7846 | 7.5 | -2.3311 | -42.2536
2010-03-03 | 23:55 | 0 | 16.119 | 0 | 2 | 0 | 59.415 | 59.166 | 38.007 | 38.1 | 41.202 | 24.798 | 3.65 | 1 | 0 | 57.553 | 57.418 | 46.372 | 20.799 | 0 | 0 | 50.613 | 31.759 | [5 empty] | 0 | 21.807 | 3 | 5.5259 | 5.1775 | 7.7849 | 7.5 | -2.3225 | -42.0293
2010-03-03 | 23:56 | 1 | 16.149 | 0 | 3 | 0 | 59.689 | 59.039 | 38.153 | 38.129 | 41.841 | 24.852 | 3.707 | 1 | 0 | 57.58 | 57.423 | 46.424 | 21.142 | 0 | 0 | 50.641 | 31.764 | [5 empty] | 0 | 21.895 | 4 | 5.5245 | 5.1761 | 7.7849 | 7.5 | -2.3239 | -42.0654
2010-03-03 | 23:57 | 0 | 16.119 | 0 | 2 | 0 | 59.931 | 59.258 | 38.076 | 38.124 | 42.236 | 24.918 | 3.676 | 2 | 0 | 57.553 | 57.395 | 46.396 | 20.99 | 0 | 0 | 50.592 | 31.759 | [5 empty] | 0 | 0 | 5 | 6.5964 | 6.195 | 7.7846 | 7.5 | -1.305 | -19.7835
2010-03-03 | 23:58 | 0 | 16.149 | 0 | 3 | 0 | 60.024 | 59.531 | 38.129 | 38.129 | 42.712 | 24.972 | 3.681 | 1 | 0 | 57.58 | 57.423 | 46.447 | 21.213 | 0 | 0 | 50.641 | 31.764 | [5 empty] | 4727.7048 | 16.5276 | 6 | 5.4817 | 5.1354 | 7.8283 | 7.5 | -2.3646 | -43.1362
2010-03-03 | 23:59 | 0 | 16.174 | 0 | 2 | 0 | 60.002 | 59.643 | 38.153 | 38.153 | 42.571 | 24.972 | 3.707 | 2 | 0 | 57.58 | 57.423 | 46.424 | 20.853 | 0 | 0 | 50.62 | 31.764 | [5 empty] | 0 | 0 | 7 | 6.5964 | 6.195 | 7.7831 | 7.5 | -1.305 | -19.7835
2010-04-03 | 0:00 | 1 | 16.149 | 0 | 3 | 0 | 60.07 | 59.643 | 38.057 | 38.129 | 41.937 | 24.997 | 3.655 | 1 | 0 | 57.557 | 57.446 | 46.354 | 20.998 | 0 | 0 | 50.665 | 31.789
[29 empty] | #REF! | #VALUE! | 0 | #VALUE! | #VALUE! | 7.8283 | 7.5 | #VALUE! | #VALUE!
2010-03-03 | 1440 | 293 | 16.1355 | 0.41 | 3788 | 82 | 51.7431 |  |  | 35.2155 | 30.6274 | 24.356 | 3.828 | 1516 | 7 |  |  |  | 21.0451 | 75 | 5 |  |  | 1.816 | 5:12 | 7.264 | 11:59 | 5.448 | #REF!
|  | 2 | [18 empty] | 1 | [10 empty] | #VALUE! | #VALUE! |  | 83 | #VALUE! | #VALUE!