## Therm118
Windmill Logger - THERMAL2.IMS
File opened at 00:00:01 Mon 26 Jul 2010
File closed at 00:00:02 Tue 27 Jul 2010
Date | Time | Boiler_Gas | Gas_MeterT | Boiler_Elec | Boiler_Flow | Boiler_Heat | Boiler_FlowT | Rads_In | Rads_Out | Boiler_Retur | Flue_Gas | Kitchen | Outside | Rain_Gauge | DHW_Coil_Hea | DHW_Coil_In | DHW_Cylinder | DHW_Coil_Out | DHW_Ambient | DHW_Flow | DHW_Heat | DHW_Out | DHW_In | OT min | t OT min | OT max | t OT max | T swing | Wtd._Meter_T | Delta T | Time Interval | T.H. Plus | W.H.L + | Total Heat | Water Ht. | Gain + | Gain + %
Days | Secs | cubic_feet | Celsius | kWh | litres | kWh | Celsius | Celsius | Celsius | Celsius | Celsius | Celsius | Celsius | events | kWh | Celsius | Celsius | Celsius | Celsius | litres | kWh | Celsius | Celsius | Celsius | hh:mm:ss | Celsius | hh:mm:ss | Kelvin | Celsius |  | Minutes | kW | kW | kW | kW | kW | %
07/26/10 | 0:00 | 0 | 23.83 | 0 | 0 | 0 | 26.309 | 34.003 | 28.716 | 26.333 | 19.302 | 25.416 | 19.277 | 0 | 0 | 55.949 | 54.712 | 41.922 | 27.177 | 0 | 0 | 54.87 | 33.885 | [5 empty] | 0 | -0.024 | 0 | 0.98294 | 0.85913 | 0.10083 | 0 | 0.85913 | 87.404
07/26/10 | 0:01 | 0 | 23.861 | 0 | 0 | 0 | 26.316 | 33.916 | 28.702 | 26.365 | 19.259 | 25.472 | 19.334 | 0 | 0 | 55.979 | 54.719 | 41.977 | 27.208 | 0 | 0 | 54.856 | 33.916 | [5 empty] | 0 | -0.049 | 1 | 0.96634 | 0.84335 | 0.27061 | 0.17045 | 0.67289 | 69.6333
07/26/10 | 0:02 | 0 | 23.83 | 0 | 0 | 0 | 26.26 | 33.816 | 28.67 | 26.309 | 19.251 | 25.49 | 19.277 | 0 | 0 | 55.925 | 54.665 | 41.97 | 27.208 | 0 | 0 | 54.833 | 33.916 | [5 empty] | 0 | -0.049 | 2 | 0.98294 | 0.85913 | 0.27129 | 0.17045 | 0.68867 | 70.0626
07/26/10 | 0:03 | 0 | 23.83 | 0 | 0 | 0 | 26.284 | 33.675 | 28.716 | 26.284 | 19.277 | 25.514 | 19.352 | 0 | 0 | 55.949 | 54.665 | 41.946 | 27.177 | 0 | 0 | 54.779 | 33.864 | [5 empty] | 0 | 0 | 3 | 0.9611 | 0.83837 | 0.2704 | 0.17045 | 0.66791 | 69.4947
07/26/10 | 0:04 | 0 | 23.854 | 0 | 0 | 0 | 26.284 | 33.603 | 28.716 | 26.284 | 19.251 | 25.514 | 19.4 | 0 | 0 | 55.925 | 54.665 | 41.97 | 27.177 | 0 | 0 | 54.826 | 33.864 | [5 empty] | 0 | 0 | 4 | 0.94712 | 0.82508 | 0.26983 | 0.17045 | 0.65463 | 69.1175
07/26/10 | 0:05 | 0 | 23.854 | 0 | 0 | 0 | 26.284 | 33.627 | 28.694 | 26.333 | 19.302 | 25.561 | 19.4 | 0 | 0 | 55.925 | 54.665 | 41.97 | 27.177 | 0 | 0 | 54.849 | 33.885 | [5 empty] | 0 | -0.049 | 5 | 0.94712 | 0.82508 | 0.26983 | 0.17045 | 0.65463 | 69.1175
07/26/10 | 0:06 | 0 | 23.879 | 0 | 0 | 0 | 26.26 | 34.263 | 28.694 | 26.309 | 19.251 | 25.61 | 19.226 | 0 | 0 | 55.925 | 54.642 | 41.97 | 27.152 | 0 | 0 | 54.849 | 33.909 | [5 empty] | 0 | -0.049 | 6 | 0.99779 | 0.87324 | 0.27189 | 0.17045 | 0.70279 | 70.4346
07/26/10 | 0:07 | 0 | 23.854 | 0 | 0 | 0 | 26.26 | 34.543 | 28.716 | 26.284 | 19.226 | 25.585 | 19.277 | 0 | 0 | 55.902 | 54.665 | 41.97 | 27.152 | 0 | 0 | 54.849 | 33.909 | [5 empty] | 0 | -0.024 | 7 | 0.98294 | 0.85913 | 0.27129 | 0.17045 | 0.68867 | 70.0626
07/26/10 | 0:08 | 0 | 23.886 | 0 | 0 | 0 | 26.291 | 34.694 | 28.748 | 26.34 | 19.309 | 25.666 | 19.309 | 0 | 0 | 55.932 | 54.672 | 42.001 | 27.184 | 0 | 0 | 54.88 | 33.964 | [5 empty] | 0 | -0.049 | 8 | 0.97362 | 0.85027 | 0.27091 | 0.17045 | 0.67981 | 69.8234
07/26/10 | 0:09 | 0 | 23.854 | 0 | 0 | 0 | 26.26 | 34.426 | 28.67 | 26.284 | 19.277 | 25.634 | 19.375 | 0 | 0 | 55.902 | 54.595 | 41.97 | 27.152 | 0 | 0 | 54.824 | 33.933 | [5 empty] | 0 | -0.024 | 9 | 0.9544 | 0.832 | 0.27013 | 0.17045 | 0.66155 | 69.3153
07/26/10 | 0:10 | 0 | 23.817 | 0 | 0 | 0 | 26.223 | 34.227 | 28.704 | 26.223 | 19.216 | 25.598 | 19.289 | 0 | 0 | 55.867 | 54.583 | 42.004 | 27.14 | 0 | 0 | 54.744 | 33.897 | [5 empty] | 0 | 0 | 10 | 0.97944 | 0.8558 | 0.27114 | 0.17045 | 0.68535 | 69.9735
07/26/10 | 0:11 | 0 | 23.842 | 0 | 0 | 0 | 26.223 | 34.086 | 28.753 | 26.223 | 19.264 | 25.647 | 19.289 | 0 | 0 | 55.867 | 54.583 | 41.958 | 27.14 | 0 | 0 | 54.721 | 33.897 | [5 empty] | 0 | 0 | 11 | 0.97944 | 0.8558 | 0.27114 | 0.17045 | 0.68535 | 69.9735
07/26/10 | 0:12 | 0 | 23.842 | 0 | 0 | 0 | 26.223 | 33.967 | 28.753 | 26.247 | 19.191 | 25.647 | 19.339 | 0 | 0 | 55.844 | 54.56 | 41.958 | 27.14 | 0 | 0 | 54.721 | 33.897 | [5 empty] | 0 | -0.024 | 12 | 0.96488 | 0.84196 | 0.27055 | 0.17045 | 0.67151 | 69.595
07/26/10 | 0:13 | 0 | 23.783 | 0 | 0 | 0 | 26.142 | 33.816 | 28.67 | 26.188 | 19.156 | 25.612 | 19.204 | 0 | 0 | 55.834 | 54.551 | 41.946 | 27.105 | 0 | 0 | 54.712 | 33.864 | [5 empty] | 0 | -0.046 | 13 | 1.0042 | 0.87933 | 0.27215 | 0.17045 | 0.70888 | 70.5917
07/26/10 | 0:14 | 0 | 23.842 | 0 | 0 | 0 | 26.176 | 33.756 | 28.704 | 26.247 | 19.239 | 25.622 | 19.314 | 0 | 0 | 55.844 | 54.56 | 41.934 | 27.091 | 0 | 0 | 54.744 | 33.897 | [5 empty] | 0 | -0.071 | 14 | 0.97216 | 0.84888 | 0.27085 | 0.17045 | 0.67843 | 69.7856
07/26/10 | 0:15 | 0 | 23.817 | 0 | 0 | 0 | 26.152 | 33.639 | 28.704 | 26.247 | 19.264 | 25.693 | 19.314 | 0 | 0 | 55.844 | 54.537 | 41.958 | 27.115 | 0 | 0 | 54.721 | 33.897 | [5 empty] | 0 | -0.095 | 15 | 0.97216 | 0.84888 | 0.27085 | 0.17045 | 0.67843 | 69.7856
07/26/10 | 0:16 | 0 | 23.842 | 0 | 0 | 0 | 26.176 | 33.567 | 28.753 | 26.201 | 19.191 | 25.669 | 19.239 | 0 | 0 | 55.844 | 54.537 | 41.98 | 27.14 | 0 | 0 | 54.765 | 33.897 | [5 empty] | 0 | -0.025 | 16 | 0.994 | 0.86964 | 0.27173 | 0.17045 | 0.69919 | 70.3408
07/26/10 | 0:17 | 0 | 23.832 | 0 | 0 | 0 | 26.117 | 33.417 | 28.694 | 26.166 | 19.204 | 25.634 | 19.204 | 0 | 0 | 55.811 | 54.504 | 41.925 | 27.105 | 0 | 0 | 54.756 | 33.864 | [5 empty] | 0 | -0.049 | 17 | 1.0042 | 0.87933 | 0.27215 | 0.17045 | 0.70888 | 70.5917
07/26/10 | 0:18 | 0 | 23.808 | 0 | 0 | 0 | 26.142 | 33.44 | 28.694 | 26.142 | 19.254 | 25.612 | 19.254 | 0 | 0 | 55.788 | 54.504 | 41.994 | 27.105 | 0 | 0 | 54.779 | 33.864 | [5 empty] | 0 | 0 | 18 | 0.98964 | 0.86549 | 0.27156 | 0.17045 | 0.69504 | 70.2318
07/26/10 | 0:19 | 0 | 23.808 | 0 | 0 | 0 | 26.142 | 34.074 | 28.645 | 26.188 | 19.279 | 25.659 | 19.254 | 0 | 0 | 55.767 | 54.527 | 41.946 | 27.13 | 0 | 0 | 54.779 | 33.864 | [5 empty] | 0 | -0.046 | 19 | 0.98964 | 0.86549 | 0.27156 | 0.17045 | 0.69504 | 70.2318
07/26/10 | 0:20 | 0 | 23.808 | 0 | 0 | 0 | 26.117 | 34.38 | 28.645 | 26.142 | 19.229 | 25.612 | 19.181 | 0 | 0 | 55.767 | 54.481 | 41.946 | 27.081 | 0 | 0 | 54.733 | 33.864 | [5 empty] | 0 | -0.025 | 20 | 1.0109 | 0.8857 | 0.27242 | 0.17045 | 0.71524 | 70.7538
07/26/10 | 0:21 | 0 | 23.808 | 0 | 0 | 0 | 26.093 | 34.428 | 28.694 | 26.166 | 19.254 | 25.634 | 19.229 | 0 | 0 | 55.743 | 54.481 | 41.946 | 27.105 | 0 | 0 | 54.756 | 33.888 | [5 empty] | 0 | -0.073 | 21 | 0.99692 | 0.87241 | 0.27185 | 0.17045 | 0.70196 | 70.413
07/26/10 | 0:22 | 0 | 23.808 | 0 | 0 | 0 | 26.117 | 34.263 | 28.719 | 26.166 | 19.156 | 25.659 | 19.181 | 0 | 0 | 55.767 | 54.46 | 41.925 | 27.105 | 0 | 0 | 54.779 | 33.912 | [5 empty] | 0 | -0.049 | 22 | 1.0109 | 0.8857 | 0.27242 | 0.17045 | 0.71524 | 70.7538
07/26/10 | 0:23 | 0 | 23.808 | 0 | 0 | 0 | 26.093 | 34.098 | 28.743 | 26.142 | 19.329 | 25.659 | 19.181 | 0 | 0 | 55.743 | 54.46 | 41.946 | 27.105 | 0 | 0 | 54.756 | 33.888 | [5 empty] | 0 | -0.049 | 23 | 1.0109 | 0.8857 | 0.27242 | 0.17045 | 0.71524 | 70.7538
07/26/10 | 0:24 | 0 | 23.832 | 0 | 0 | 0 | 26.093 | 33.933 | 28.743 | 26.166 | 19.254 | 25.659 | 19.254 | 0 | 0 | 55.743 | 54.46 | 41.946 | 27.105 | 0 | 0 | 54.756 | 33.912 | [5 empty] | 0 | -0.073 | 24 | 0.98964 | 0.86549 | 0.27156 | 0.17045 | 0.69504 | 70.2318
07/26/10 | 0:25 | 0 | 23.783 | 0 | 0 | 0 | 26.068 | 33.84 | 28.694 | 26.188 | 19.204 | 25.634 | 19.229 | 0 | 0 | 55.743 | 54.46 | 42.018 | 27.105 | 0 | 0 | 54.733 | 33.912 | [5 empty] | 0 | -0.12 | 25 | 0.99692 | 0.87241 | 0.27185 | 0.17045 | 0.70196 | 70.413
07/26/10 | 0:26 | 0 | 23.808 | 0 | 0 | 0 | 26.093 | 33.723 | 28.719 | 26.117 | 19.106 | 25.659 | 19.254 | 0 | 0 | 55.72 | 54.436 | 41.994 | 27.105 | 0 | 0 | 54.779 | 33.912 | [5 empty] | 0 | -0.024 | 26 | 0.98964 | 0.86549 | 0.27156 | 0.17045 | 0.69504 | 70.2318
07/26/10 | 0:27 | 0 | 23.808 | 0 | 0 | 0 | 26.068 | 33.605 | 28.719 | 26.117 | 19.156 | 25.659 | 19.204 | 0 | 0 | 55.743 | 54.413 | 41.946 | 27.081 | 0 | 0 | 54.803 | 33.912 | [5 empty] | 0 | -0.049 | 27 | 1.0042 | 0.87933 | 0.27215 | 0.17045 | 0.70888 | 70.5917
07/26/10 | 0:28 | 0 | 23.832 | 0 | 0 | 0 | 26.068 | 33.512 | 28.694 | 26.142 | 19.131 | 25.659 | 19.279 | 0 | 0 | 55.72 | 54.413 | 41.994 | 27.081 | 0 | 0 | 54.779 | 33.912 | [5 empty] | 0 | -0.074 | 28 | 0.98236 | 0.85857 | 0.27126 | 0.17045 | 0.68812 | 70.0478
07/26/10 | 0:29 | 0 | 23.808 | 0 | 0 | 0 | 26.068 | 33.417 | 28.719 | 26.117 | 19.08 | 25.634 | 19.254 | 0 | 0 | 55.697 | 54.413 | 41.97 | 27.081 | 0 | 0 | 54.733 | 33.912 | [5 empty] | 0 | -0.049 | 29 | 0.98964 | 0.86549 | 0.27156 | 0.17045 | 0.69504 | 70.2318
07/26/10 | 0:30 | 0 | 23.808 | 0 | 0 | 0 | 26.044 | 33.347 | 28.694 | 26.142 | 19.08 | 25.683 | 19.254 | 0 | 0 | 55.72 | 54.413 | 42.018 | 27.105 | 0 | 0 | 54.688 | 33.933 | [5 empty] | 0 | -0.098 | 30 | 0.98964 | 0.86549 | 0.27156 | 0.17045 | 0.69504 | 70.2318
07/26/10 | 0:31 | 0 | 23.783 | 0 | 0 | 0 | 26.044 | 33.371 | 28.719 | 26.142 | 19.106 | 25.634 | 19.204 | 0 | 0 | 55.673 | 54.413 | 41.994 | 27.105 | 0 | 0 | 54.642 | 33.888 | [5 empty] | 0 | -0.098 | 31 | 1.0042 | 0.87933 | 0.27215 | 0.17045 | 0.70888 | 70.5917
07/26/10 | 0:32 | 0 | 23.808 | 0 | 0 | 0 | 26.022 | 33.957 | 28.645 | 26.142 | 19.106 | 25.708 | 19.131 | 0 | 0 | 55.697 | 54.39 | 42.042 | 27.105 | 0 | 0 | 54.665 | 33.888 | [5 empty] | 0 | -0.12 | 32 | 1.0255 | 0.89954 | 0.27301 | 0.17045 | 0.72908 | 71.0988
07/26/10 | 0:33 | 0 | 23.783 | 0 | 0 | 0 | 26.022 | 34.215 | 28.645 | 26.117 | 19.204 | 25.683 | 19.204 | 0 | 0 | 55.697 | 54.413 | 41.994 | 27.081 | 0 | 0 | 54.688 | 33.912 | [5 empty] | 0 | -0.095 | 33 | 1.0042 | 0.87933 | 0.27215 | 0.17045 | 0.70888 | 70.5917
07/26/10 | 0:34 | 0 | 23.808 | 0 | 0 | 0 | 26.022 | 34.333 | 28.67 | 26.142 | 19.156 | 25.634 | 19.229 | 0 | 0 | 55.697 | 54.366 | 42.042 | 27.105 | 0 | 0 | 54.712 | 33.888 | [5 empty] | 0 | -0.12 | 34 | 0.99692 | 0.87241 | 0.27185 | 0.17045 | 0.70196 | 70.413
07/26/10 | 0:35 | 0 | 23.808 | 0 | 0 | 0 | 26.022 | 34.122 | 28.719 | 26.093 | 19.181 | 25.659 | 19.204 | 0 | 0 | 55.673 | 54.366 | 41.994 | 27.105 | 0 | 0 | 54.712 | 33.888 | [5 empty] | 0 | -0.071 | 35 | 1.0042 | 0.87933 | 0.27215 | 0.17045 | 0.70888 | 70.5917
07/26/10 | 0:36 | 0 | 23.808 | 0 | 0 | 0 | 25.997 | 33.981 | 28.719 | 26.068 | 19.181 | 25.634 | 19.229 | 0 | 0 | 55.673 | 54.343 | 42.042 | 27.105 | 0 | 0 | 54.733 | 33.888 | [5 empty] | 0 | -0.071 | 36 | 0.99692 | 0.87241 | 0.27185 | 0.17045 | 0.70196 | 70.413
07/26/10 | 0:37 | 0 | 23.8 | 0 | 0 | 0 | 25.965 | 33.809 | 28.663 | 26.085 | 19.098 | 25.627 | 19.171 | 0 | 0 | 55.62 | 54.313 | 41.987 | 27.074 | 0 | 0 | 54.658 | 33.857 | [5 empty] | 0 | -0.12 | 37 | 1.0138 | 0.88847 | 0.27254 | 0.17045 | 0.71801 | 70.8236
07/26/10 | 0:38 | 0 | 23.808 | 0 | 0 | 0 | 25.997 | 33.699 | 28.719 | 26.068 | 19.254 | 25.563 | 19.131 | 0 | 0 | 55.673 | 54.343 | 41.994 | 27.081 | 0 | 0 | 54.642 | 33.84 | [5 empty] | 0 | -0.071 | 38 | 1.0255 | 0.89954 | 0.27301 | 0.17045 | 0.72908 | 71.0988
07/26/10 | 0:39 | 0 | 23.832 | 0 | 0 | 0 | 25.997 | 33.605 | 28.719 | 26.093 | 19.156 | 25.514 | 19.08 | 0 | 0 | 55.65 | 54.343 | 42.018 | 27.081 | 0 | 0 | 54.642 | 33.912 | [5 empty] | 0 | -0.096 | 39 | 1.0403 | 0.91366 | 0.27361 | 0.17045 | 0.7432 | 71.4408
07/26/10 | 0:40 | 0 | 23.808 | 0 | 0 | 0 | 25.997 | 33.512 | 28.719 | 26.044 | 19.377 | 25.514 | 19.08 | 0 | 0 | 55.65 | 54.322 | 42.018 | 27.105 | 0 | 0 | 54.642 | 33.933 | [5 empty] | 0 | -0.047 | 40 | 1.0403 | 0.91366 | 0.27361 | 0.17045 | 0.7432 | 71.4408
07/26/10 | 0:41 | 0 | 23.751 | 0 | 0 | 0 | 25.941 | 33.385 | 28.638 | 26.061 | 19.123 | 25.507 | 19.073 | 0 | 0 | 55.599 | 54.268 | 42.011 | 27.074 | 0 | 0 | 54.567 | 33.902 | [5 empty] | 0 | -0.12 | 41 | 1.0423 | 0.91559 | 0.27369 | 0.17045 | 0.74514 | 71.487
07/26/10 | 0:42 | 0 | 23.783 | 0 | 0 | 0 | 25.948 | 33.347 | 28.719 | 26.093 | 19.156 | 25.539 | 19.156 | 0 | 0 | 55.629 | 54.322 | 42.042 | 27.081 | 0 | 0 | 54.618 | 33.933 | [5 empty] | 0 | -0.145 | 42 | 1.0182 | 0.89262 | 0.27271 | 0.17045 | 0.72216 | 70.9275
07/26/10 | 0:43 | 0 | 23.8 | 0 | 0 | 0 | 25.916 | 33.199 | 28.687 | 26.061 | 19.123 | 25.482 | 19.123 | 0 | 0 | 55.599 | 54.292 | 42.011 | 27.074 | 0 | 0 | 54.567 | 33.881 | [5 empty] | 0 | -0.145 | 43 | 1.0278 | 0.90175 | 0.2731 | 0.17045 | 0.7313 | 71.1531
07/26/10 | 0:44 | 0 | 23.8 | 0 | 0 | 0 | 25.941 | 33.244 | 28.712 | 26.012 | 19.098 | 25.436 | 19.098 | 0 | 0 | 55.599 | 54.268 | 42.011 | 27.074 | 0 | 0 | 54.52 | 33.881 | [5 empty] | 0 | -0.071 | 44 | 1.0351 | 0.90867 | 0.2734 | 0.17045 | 0.73822 | 71.3212
07/26/10 | 0:45 | 0 | 23.776 | 0 | 0 | 0 | 25.916 | 33.785 | 28.687 | 26.012 | 19.148 | 25.46 | 19.048 | 0 | 0 | 55.599 | 54.292 | 42.011 | 27.074 | 0 | 0 | 54.544 | 33.881 | [5 empty] | 0 | -0.096 | 45 | 1.0496 | 0.92251 | 0.27399 | 0.17045 | 0.75206 | 71.6504
07/26/10 | 0:46 | 0 | 23.832 | 0 | 0 | 0 | 25.973 | 34.098 | 28.719 | 26.044 | 19.106 | 25.443 | 19.055 | 0 | 0 | 55.629 | 54.322 | 42.018 | 27.105 | 0 | 0 | 54.665 | 33.888 | [5 empty] | 0 | -0.071 | 46 | 1.0476 | 0.92058 | 0.27391 | 0.17045 | 0.75012 | 71.6049
07/26/10 | 0:47 | 0 | 23.8 | 0 | 0 | 0 | 25.916 | 34.163 | 28.663 | 26.061 | 19.073 | 25.387 | 19 | 0 | 0 | 55.575 | 54.245 | 42.032 | 27.049 | 0 | 0 | 54.635 | 33.881 | [5 empty] | 0 | -0.145 | 47 | 1.0636 | 0.9358 | 0.27455 | 0.17045 | 0.76535 | 71.958
07/26/10 | 0:48 | 0 | 23.776 | 0 | 0 | 0 | 25.916 | 33.998 | 28.687 | 25.99 | 19.023 | 25.387 | 18.877 | 0 | 0 | 55.575 | 54.245 | 42.011 | 27.074 | 0 | 0 | 54.658 | 33.857 | [5 empty] | 0 | -0.074 | 48 | 1.0994 | 0.96985 | 0.27601 | 0.17045 | 0.79939 | 72.7105
07/26/10 | 0:49 | 0 | 23.751 | 0 | 0 | 0 | 25.892 | 33.833 | 28.687 | 26.061 | 19.048 | 25.387 | 18.899 | 0 | 0 | 55.529 | 54.257 | 42.023 | 27.086 | 0 | 0 | 54.67 | 33.893 | [5 empty] | 0 | -0.169 | 49 | 1.093 | 0.96376 | 0.27575 | 0.17045 | 0.7933 | 72.5795
07/26/10 | 0:50 | 0 | 23.763 | 0 | 0 | 0 | 25.904 | 33.68 | 28.746 | 26.024 | 19.013 | 25.423 | 18.887 | 0 | 0 | 55.587 | 54.257 | 42.044 | 27.086 | 0 | 0 | 54.646 | 33.914 | [5 empty] | 0 | -0.12 | 50 | 1.0965 | 0.96708 | 0.27589 | 0.17045 | 0.79662 | 72.6511
07/26/10 | 0:51 | 0 | 23.812 | 0 | 0 | 0 | 25.879 | 33.538 | 28.724 | 25.978 | 18.987 | 25.374 | 18.839 | 0 | 0 | 55.564 | 54.21 | 42.068 | 27.061 | 0 | 0 | 54.693 | 33.914 | [5 empty] | 0 | -0.099 | 51 | 1.1105 | 0.98036 | 0.27645 | 0.17045 | 0.80991 | 72.9331
07/26/10 | 0:52 | 0 | 23.788 | 0 | 0 | 0 | 25.879 | 33.469 | 28.724 | 26.024 | 19.158 | 25.374 | 18.839 | 0 | 0 | 55.564 | 54.21 | 42.023 | 27.061 | 0 | 0 | 54.646 | 33.938 | [5 empty] | 0 | -0.145 | 52 | 1.1105 | 0.98036 | 0.27645 | 0.17045 | 0.80991 | 72.9331
07/26/10 | 0:53 | 0 | 23.812 | 0 | 0 | 0 | 25.879 | 33.352 | 28.699 | 26.002 | 18.962 | 25.374 | 18.814 | 0 | 0 | 55.54 | 54.21 | 42.044 | 27.037 | 0 | 0 | 54.623 | 33.938 | [5 empty] | 0 | -0.123 | 53 | 1.1178 | 0.98728 | 0.27675 | 0.17045 | 0.81683 | 73.0772
07/26/10 | 0:54 | 0 | 23.812 | 0 | 0 | 0 | 25.904 | 33.28 | 28.724 | 26.002 | 18.987 | 25.35 | 18.764 | 0 | 0 | 55.54 | 54.187 | 42.023 | 27.061 | 0 | 0 | 54.6 | 33.938 | [5 empty] | 0 | -0.098 | 54 | 1.1323 | 1.0011 | 0.27734 | 0.17045 | 0.83067 | 73.3598
07/26/10 | 0:55 | 0 | 23.788 | 0 | 0 | 0 | 25.879 | 33.187 | 28.675 | 26.002 | 18.839 | 25.35 | 18.691 | 0 | 0 | 55.517 | 54.21 | 42.044 | 27.061 | 0 | 0 | 54.6 | 33.962 | [5 empty] | 0 | -0.123 | 55 | 1.1536 | 1.0213 | 0.2782 | 0.17045 | 0.85088 | 73.7596
07/26/10 | 0:56 | 0 | 23.812 | 0 | 0 | 0 | 25.879 | 33.094 | 28.724 | 26.002 | 18.864 | 25.328 | 18.666 | 0 | 0 | 55.54 | 54.187 | 42.044 | 27.037 | 0 | 0 | 54.576 | 33.938 | [5 empty] | 0 | -0.123 | 56 | 1.1609 | 1.0283 | 0.2785 | 0.17045 | 0.8578 | 73.8932
07/26/10 | 0:57 | 0 | 23.788 | 0 | 0 | 0 | 25.879 | 33.187 | 28.746 | 26.002 | 18.814 | 25.35 | 18.666 | 0 | 0 | 55.517 | 54.21 | 42.068 | 27.061 | 0 | 0 | 54.6 | 33.938 | [5 empty] | 0 | -0.123 | 57 | 1.1609 | 1.0283 | 0.2785 | 0.17045 | 0.8578 | 73.8932
07/26/10 | 0:58 | 0 | 23.788 | 0 | 0 | 0 | 25.857 | 33.751 | 28.65 | 26.002 | 18.839 | 25.374 | 18.593 | 0 | 0 | 55.517 | 54.187 | 42.068 | 27.061 | 0 | 0 | 54.623 | 33.938 | [5 empty] | 0 | -0.145 | 58 | 1.1821 | 1.0485 | 0.27936 | 0.17045 | 0.878 | 74.2737
07/26/10 | 0:59 | 0 | 23.788 | 0 | 0 | 0 | 25.833 | 33.986 | 28.675 | 26.002 | 18.789 | 25.374 | 18.593 | 0 | 0 | 55.494 | 54.166 | 42.044 | 27.061 | 0 | 0 | 54.576 | 33.938 | [5 empty] | 0 | -0.169 | 59 | 1.1821 | 1.0485 | 0.27936 | 0.17045 | 0.878 | 74.2737
07/26/10 | 1:00 | 0 | 23.783 | 0 | 0 | 0 | 25.803 | 34.026 | 28.694 | 25.948 | 18.759 | 25.298 | 18.487 | 0 | 0 | 55.466 | 54.138 | 42.064 | 27.032 | 0 | 0 | 54.548 | 33.909 | [5 empty] | 0 | -0.145 | 60 | 1.213 | 1.0778 | 0.28061 | 0.17045 | 0.90734 | 74.8025
07/26/10 | 1:01 | 0 | 23.812 | 0 | 0 | 0 | 25.857 | 33.893 | 28.675 | 26.002 | 18.764 | 25.374 | 18.492 | 0 | 0 | 55.494 | 54.142 | 42.068 | 27.061 | 0 | 0 | 54.509 | 33.938 | [5 empty] | 0 | -0.145 | 61 | 1.2115 | 1.0764 | 0.28055 | 0.17045 | 0.90596 | 74.7782
07/26/10 | 1:02 | 0 | 23.812 | 0 | 0 | 0 | 25.833 | 33.727 | 28.746 | 25.953 | 18.887 | 25.303 | 18.615 | 0 | 0 | 55.473 | 54.142 | 42.044 | 27.086 | 0 | 0 | 54.509 | 33.938 | [5 empty] | 0 | -0.12 | 62 | 1.1757 | 1.0424 | 0.2791 | 0.17045 | 0.87191 | 74.1605
07/26/10 | 1:03 | 0 | 23.759 | 0 | 0 | 0 | 25.803 | 33.558 | 28.694 | 25.924 | 18.759 | 25.274 | 18.437 | 0 | 0 | 55.466 | 54.114 | 42.016 | 27.032 | 0 | 0 | 54.527 | 33.933 | [5 empty] | 0 | -0.121 | 63 | 1.2275 | 1.0916 | 0.2812 | 0.17045 | 0.92118 | 75.0427
07/26/10 | 1:04 | 0 | 23.759 | 0 | 0 | 0 | 25.803 | 33.44 | 28.716 | 25.924 | 18.708 | 25.298 | 18.437 | 0 | 0 | 55.445 | 54.114 | 42.04 | 27.032 | 0 | 0 | 54.481 | 33.909 | [5 empty] | 0 | -0.121 | 64 | 1.2275 | 1.0916 | 0.2812 | 0.17045 | 0.92118 | 75.0427
07/26/10 | 1:05 | 0 | 23.734 | 0 | 0 | 0 | 25.754 | 33.345 | 28.67 | 25.899 | 18.708 | 25.274 | 18.389 | 0 | 0 | 55.445 | 54.114 | 42.016 | 27.032 | 0 | 0 | 54.527 | 33.864 | [5 empty] | 0 | -0.145 | 65 | 1.2415 | 1.1049 | 0.28176 | 0.17045 | 0.93447 | 75.268
07/26/10 | 1:06 | 0 | 23.783 | 0 | 0 | 0 | 25.754 | 33.251 | 28.67 | 25.899 | 18.708 | 25.249 | 18.389 | 0 | 0 | 55.421 | 54.068 | 42.016 | 27.056 | 0 | 0 | 54.481 | 33.885 | [5 empty] | 0 | -0.145 | 66 | 1.2415 | 1.1049 | 0.28176 | 0.17045 | 0.93447 | 75.268
07/26/10 | 1:07 | 0 | 23.759 | 0 | 0 | 0 | 25.779 | 33.134 | 28.694 | 25.899 | 18.61 | 25.249 | 18.389 | 0 | 0 | 55.421 | 54.091 | 42.064 | 27.056 | 0 | 0 | 54.504 | 33.84 | [5 empty] | 0 | -0.12 | 67 | 1.2415 | 1.1049 | 0.28176 | 0.17045 | 0.93447 | 75.268
07/26/10 | 1:08 | 0 | 23.783 | 0 | 0 | 0 | 25.779 | 33.086 | 28.694 | 25.875 | 18.563 | 25.249 | 18.364 | 0 | 0 | 55.421 | 54.091 | 42.064 | 27.032 | 0 | 0 | 54.457 | 33.84 | [5 empty] | 0 | -0.096 | 68 | 1.2488 | 1.1118 | 0.28206 | 0.17045 | 0.94139 | 75.3834
07/26/10 | 1:09 | 0 | 23.788 | 0 | 0 | 0 | 25.784 | 33.046 | 28.699 | 25.978 | 18.593 | 25.328 | 18.419 | 0 | 0 | 55.449 | 54.11 | 42.059 | 27.074 | 0 | 0 | 54.453 | 33.881 | [5 empty] | 0 | -0.194 | 69 | 1.2328 | 1.0966 | 0.28141 | 0.17045 | 0.92617 | 75.1278
07/26/10 | 1:10 | 0 | 23.815 | 0 | 0 | 0 | 25.811 | 33.141 | 28.702 | 25.98 | 18.643 | 25.306 | 18.397 | 0 | 0 | 55.452 | 54.124 | 42.119 | 27.064 | 0 | 0 | 54.49 | 33.871 | [5 empty] | 0 | -0.169 | 70 | 1.2392 | 1.1027 | 0.28167 | 0.17045 | 0.93226 | 75.2308
07/26/10 | 1:11 | 0 | 23.815 | 0 | 0 | 0 | 25.786 | 33.637 | 28.631 | 25.955 | 18.595 | 25.306 | 18.422 | 0 | 0 | 55.431 | 54.1 | 42.095 | 27.064 | 0 | 0 | 54.42 | 33.919 | [5 empty] | 0 | -0.169 | 71 | 1.2319 | 1.0958 | 0.28137 | 0.17045 | 0.92534 | 75.1137
07/26/10 | 1:12 | 0 | 23.759 | 0 | 0 | 0 | 25.73 | 33.84 | 28.645 | 25.948 | 18.487 | 25.249 | 18.389 | 0 | 0 | 55.4 | 54.07 | 42.042 | 27.032 | 0 | 0 | 54.345 | 33.864 | [5 empty] | 0 | -0.218 | 72 | 1.2415 | 1.1049 | 0.28176 | 0.17045 | 0.93447 | 75.268
07/26/10 | 1:13 | 0 | 23.734 | 0 | 0 | 0 | 25.73 | 33.888 | 28.645 | 25.899 | 18.487 | 25.249 | 18.437 | 0 | 0 | 55.4 | 54.023 | 42.042 | 27.007 | 0 | 0 | 54.345 | 33.84 | [5 empty] | 0 | -0.169 | 73 | 1.2275 | 1.0916 | 0.2812 | 0.17045 | 0.92118 | 75.0427
07/26/10 | 1:14 | 0 | 23.783 | 0 | 0 | 0 | 25.73 | 33.675 | 28.67 | 25.853 | 18.661 | 25.225 | 18.487 | 0 | 0 | 55.377 | 54.047 | 42.088 | 27.032 | 0 | 0 | 54.345 | 33.864 | [5 empty] | 0 | -0.123 | 74 | 1.213 | 1.0778 | 0.28061 | 0.17045 | 0.90734 | 74.8025
07/26/10 | 1:15 | 0 | 23.783 | 0 | 0 | 0 | 25.754 | 33.534 | 28.67 | 25.899 | 18.512 | 25.249 | 18.462 | 0 | 0 | 55.377 | 54.047 | 42.088 | 27.007 | 0 | 0 | 54.369 | 33.84 | [5 empty] | 0 | -0.145 | 75 | 1.2203 | 1.0847 | 0.2809 | 0.17045 | 0.91426 | 74.9233
07/26/10 | 1:16 | 0 | 23.783 | 0 | 0 | 0 | 25.73 | 33.393 | 28.719 | 25.899 | 18.462 | 25.274 | 18.487 | 0 | 0 | 55.377 | 54.023 | 42.088 | 27.032 | 0 | 0 | 54.322 | 33.84 | [5 empty] | 0 | -0.169 | 76 | 1.213 | 1.0778 | 0.28061 | 0.17045 | 0.90734 | 74.8025
07/26/10 | 1:17 | 0 | 23.759 | 0 | 0 | 0 | 25.73 | 33.275 | 28.694 | 25.853 | 18.462 | 25.2 | 18.487 | 0 | 0 | 55.377 | 54.023 | 42.088 | 26.983 | 0 | 0 | 54.322 | 33.84 | [5 empty] | 0 | -0.123 | 77 | 1.213 | 1.0778 | 0.28061 | 0.17045 | 0.90734 | 74.8025
07/26/10 | 1:18 | 0 | 23.783 | 0 | 0 | 0 | 25.73 | 33.23 | 28.694 | 25.875 | 18.462 | 25.225 | 18.512 | 0 | 0 | 55.377 | 54 | 42.064 | 27.007 | 0 | 0 | 54.322 | 33.864 | [5 empty] | 0 | -0.145 | 78 | 1.2057 | 1.0709 | 0.28031 | 0.17045 | 0.90042 | 74.6802
07/26/10 | 1:19 | 0 | 23.727 | 0 | 0 | 0 | 25.676 | 33.058 | 28.638 | 25.843 | 18.404 | 25.168 | 18.454 | 0 | 0 | 55.323 | 53.97 | 42.08 | 26.976 | 0 | 0 | 54.292 | 33.833 | [5 empty] | 0 | -0.167 | 79 | 1.2226 | 1.0869 | 0.281 | 0.17045 | 0.91648 | 74.9617
07/26/10 | 1:20 | 0 | 23.751 | 0 | 0 | 0 | 25.651 | 33.01 | 28.613 | 25.843 | 18.454 | 25.217 | 18.454 | 0 | 0 | 55.323 | 53.949 | 42.056 | 26.976 | 0 | 0 | 54.359 | 33.833 | [5 empty] | 0 | -0.192 | 80 | 1.2226 | 1.0869 | 0.281 | 0.17045 | 0.91648 | 74.9617
07/26/10 | 1:21 | 0 | 23.727 | 0 | 0 | 0 | 25.676 | 32.917 | 28.638 | 25.821 | 18.404 | 25.144 | 18.505 | 0 | 0 | 55.323 | 53.949 | 42.08 | 27 | 0 | 0 | 54.359 | 33.833 | [5 empty] | 0 | -0.145 | 81 | 1.2077 | 1.0728 | 0.2804 | 0.17045 | 0.90236 | 74.7146
07/26/10 | 1:22 | 0 | 23.759 | 0 | 0 | 0 | 25.708 | 32.876 | 28.694 | 25.875 | 18.512 | 25.225 | 18.585 | 0 | 0 | 55.33 | 53.979 | 42.088 | 27.007 | 0 | 0 | 54.369 | 33.888 | [5 empty] | 0 | -0.167 | 82 | 1.1844 | 1.0507 | 0.27945 | 0.17045 | 0.88022 | 74.3146
07/26/10 | 1:23 | 0 | 23.751 | 0 | 0 | 0 | 25.676 | 32.893 | 28.663 | 25.821 | 18.382 | 25.193 | 18.53 | 0 | 0 | 55.3 | 53.949 | 42.056 | 26.976 | 0 | 0 | 54.359 | 33.878 | [5 empty] | 0 | -0.145 | 83 | 1.2005 | 1.0659 | 0.2801 | 0.17045 | 0.89544 | 74.5913
07/26/10 | 1:24 | 0 | 23.751 | 0 | 0 | 0 | 25.651 | 33.409 | 28.613 | 25.796 | 18.454 | 25.144 | 18.603 | 0 | 0 | 55.3 | 53.949 | 42.08 | 26.976 | 0 | 0 | 54.338 | 33.857 | [5 empty] | 0 | -0.145 | 84 | 1.1792 | 1.0457 | 0.27924 | 0.17045 | 0.87524 | 74.2224
07/26/10 | 1:25 | 0 | 23.808 | 0 | 0 | 0 | 25.708 | 33.723 | 28.599 | 25.853 | 18.462 | 25.2 | 18.585 | 0 | 0 | 55.307 | 53.979 | 42.088 | 27.007 | 0 | 0 | 54.369 | 33.933 | [5 empty] | 0 | -0.145 | 85 | 1.1844 | 1.0507 | 0.27945 | 0.17045 | 0.88022 | 74.3146
07/26/10 | 1:26 | 0 | 23.751 | 0 | 0 | 0 | 25.651 | 33.785 | 28.613 | 25.821 | 18.454 | 25.168 | 18.552 | 0 | 0 | 55.277 | 53.902 | 42.056 | 26.976 | 0 | 0 | 54.338 | 33.878 | [5 empty] | 0 | -0.17 | 86 | 1.1941 | 1.0598 | 0.27984 | 0.17045 | 0.88935 | 74.4815
07/26/10 | 1:27 | 0 | 23.727 | 0 | 0 | 0 | 25.627 | 33.598 | 28.638 | 25.796 | 18.505 | 25.144 | 18.628 | 0 | 0 | 55.277 | 53.925 | 42.08 | 26.976 | 0 | 0 | 54.315 | 33.902 | [5 empty] | 0 | -0.169 | 87 | 1.1719 | 1.0388 | 0.27894 | 0.17045 | 0.86832 | 74.093
07/26/10 | 1:28 | 0 | 23.759 | 0 | 0 | 0 | 25.659 | 33.488 | 28.645 | 25.853 | 18.585 | 25.225 | 18.661 | 0 | 0 | 55.286 | 53.932 | 42.111 | 27.032 | 0 | 0 | 54.322 | 33.909 | [5 empty] | 0 | -0.194 | 88 | 1.1623 | 1.0296 | 0.27855 | 0.17045 | 0.85918 | 73.9197
07/26/10 | 1:29 | 0 | 23.751 | 0 | 0 | 0 | 25.602 | 33.338 | 28.638 | 25.821 | 18.53 | 25.193 | 18.53 | 0 | 0 | 55.253 | 53.9 | 42.08 | 26.976 | 0 | 0 | 54.266 | 33.854 | [5 empty] | 0 | -0.219 | 89 | 1.2005 | 1.0659 | 0.2801 | 0.17045 | 0.89544 | 74.5913
07/26/10 | 1:30 | 0 | 23.712 | 0 | 0 | 0 | 25.588 | 33.206 | 28.599 | 25.806 | 18.49 | 25.154 | 18.465 | 0 | 0 | 55.239 | 53.862 | 42.066 | 26.936 | 0 | 0 | 54.252 | 33.84 | [5 empty] | 0 | -0.218 | 90 | 1.2194 | 1.0839 | 0.28087 | 0.17045 | 0.91343 | 74.9089
07/26/10 | 1:31 | 0 | 23.712 | 0 | 0 | 0 | 25.588 | 33.089 | 28.574 | 25.781 | 18.49 | 25.154 | 18.389 | 0 | 0 | 55.239 | 53.862 | 42.09 | 26.961 | 0 | 0 | 54.252 | 33.84 | [5 empty] | 0 | -0.193 | 91 | 1.2415 | 1.1049 | 0.28176 | 0.17045 | 0.93447 | 75.268
07/26/10 | 1:32 | 0 | 23.736 | 0 | 0 | 0 | 25.588 | 33.019 | 28.599 | 25.806 | 18.49 | 25.178 | 18.341 | 0 | 0 | 55.216 | 53.841 | 42.066 | 26.961 | 0 | 0 | 54.252 | 33.864 | [5 empty] | 0 | -0.218 | 92 | 1.2555 | 1.1182 | 0.28233 | 0.17045 | 0.94776 | 75.4883
07/26/10 | 1:33 | 0 | 23.736 | 0 | 0 | 0 | 25.588 | 32.948 | 28.599 | 25.806 | 18.439 | 25.178 | 18.316 | 0 | 0 | 55.216 | 53.862 | 42.09 | 26.961 | 0 | 0 | 54.275 | 33.864 | [5 empty] | 0 | -0.218 | 93 | 1.2628 | 1.1251 | 0.28263 | 0.17045 | 0.95468 | 75.6011
07/26/10 | 1:34 | 0 | 23.736 | 0 | 0 | 0 | 25.588 | 32.854 | 28.623 | 25.781 | 18.414 | 25.107 | 18.266 | 0 | 0 | 55.216 | 53.862 | 42.09 | 26.961 | 0 | 0 | 54.275 | 33.864 | [5 empty] | 0 | -0.193 | 94 | 1.2773 | 1.139 | 0.28322 | 0.17045 | 0.96852 | 75.8229
07/26/10 | 1:35 | 0 | 23.712 | 0 | 0 | 0 | 25.563 | 32.783 | 28.599 | 25.806 | 18.389 | 25.178 | 18.193 | 0 | 0 | 55.216 | 53.841 | 42.09 | 26.961 | 0 | 0 | 54.275 | 33.84 | [5 empty] | 0 | -0.243 | 95 | 1.2986 | 1.1592 | 0.28408 | 0.17045 | 0.98872 | 76.1377
07/26/10 | 1:36 | 0 | 23.761 | 0 | 0 | 0 | 25.588 | 32.854 | 28.599 | 25.781 | 18.389 | 25.154 | 18.193 | 0 | 0 | 55.216 | 53.841 | 42.066 | 26.936 | 0 | 0 | 54.299 | 33.864 | [5 empty] | 0 | -0.193 | 96 | 1.2986 | 1.1592 | 0.28408 | 0.17045 | 0.98872 | 76.1377
07/26/10 | 1:37 | 0 | 23.736 | 0 | 0 | 0 | 25.588 | 33.278 | 28.599 | 25.781 | 18.366 | 25.107 | 18.095 | 0 | 0 | 55.193 | 53.862 | 42.066 | 26.961 | 0 | 0 | 54.345 | 33.888 | [5 empty] | 0 | -0.193 | 97 | 1.3271 | 1.1863 | 0.28523 | 0.17045 | 1.0158 | 76.5445
07/26/10 | 1:38 | 0 | 23.712 | 0 | 0 | 0 | 25.588 | 33.582 | 28.599 | 25.757 | 18.316 | 25.129 | 18.045 | 0 | 0 | 55.193 | 53.818 | 42.09 | 26.936 | 0 | 0 | 54.345 | 33.888 | [5 empty] | 0 | -0.169 | 98 | 1.3417 | 1.2001 | 0.28582 | 0.17045 | 1.0297 | 76.7454
07/26/10 | 1:39 | 0 | 23.712 | 0 | 0 | 0 | 25.588 | 33.629 | 28.623 | 25.757 | 18.291 | 25.129 | 17.994 | 0 | 0 | 55.169 | 53.818 | 42.066 | 26.961 | 0 | 0 | 54.275 | 33.864 | [5 empty] | 0 | -0.169 | 99 | 1.3565 | 1.2143 | 0.28643 | 0.17045 | 1.0438 | 76.9458
07/26/10 | 1:40 | 0 | 23.712 | 0 | 0 | 0 | 25.563 | 33.464 | 28.599 | 25.781 | 18.266 | 25.203 | 17.994 | 0 | 0 | 55.193 | 53.794 | 42.111 | 26.985 | 0 | 0 | 54.275 | 33.864 | [5 empty] | 0 | -0.218 | 100 | 1.3565 | 1.2143 | 0.28643 | 0.17045 | 1.0438 | 76.9458
07/26/10 | 1:41 | 0 | 23.732 | 0 | 0 | 0 | 25.534 | 33.273 | 28.594 | 25.752 | 18.188 | 25.124 | 17.939 | 0 | 0 | 55.141 | 53.79 | 42.083 | 26.956 | 0 | 0 | 54.156 | 33.859 | [5 empty] | 0 | -0.218 | 101 | 1.3726 | 1.2295 | 0.28707 | 0.17045 | 1.059 | 77.1571
07/26/10 | 1:42 | 0 | 23.707 | 0 | 0 | 0 | 25.558 | 33.132 | 28.618 | 25.703 | 18.188 | 25.173 | 17.866 | 0 | 0 | 55.165 | 53.766 | 42.037 | 26.931 | 0 | 0 | 54.133 | 33.835 | [5 empty] | 0 | -0.145 | 102 | 1.3938 | 1.2497 | 0.28794 | 0.17045 | 1.0792 | 77.4301
07/26/10 | 1:43 | 0 | 23.682 | 0 | 0 | 0 | 25.534 | 33.036 | 28.545 | 25.727 | 18.113 | 25.244 | 17.866 | 0 | 0 | 55.12 | 53.743 | 42.061 | 26.931 | 0 | 0 | 54.18 | 33.835 | [5 empty] | 0 | -0.193 | 103 | 1.3938 | 1.2497 | 0.28794 | 0.17045 | 1.0792 | 77.4301
07/26/10 | 1:44 | 0 | 23.736 | 0 | 0 | 0 | 25.539 | 32.972 | 28.623 | 25.732 | 18.168 | 25.298 | 17.846 | 0 | 0 | 55.169 | 53.794 | 42.066 | 26.936 | 0 | 0 | 54.208 | 33.84 | [5 empty] | 0 | -0.193 | 104 | 1.3996 | 1.2552 | 0.28817 | 0.17045 | 1.0848 | 77.5034
07/26/10 | 1:45 | 0 | 23.682 | 0 | 0 | 0 | 25.487 | 32.826 | 28.498 | 25.727 | 18.113 | 25.318 | 17.841 | 0 | 0 | 55.141 | 53.743 | 42.083 | 26.931 | 0 | 0 | 54.18 | 33.835 | [5 empty] | 0 | -0.24 | 105 | 1.4011 | 1.2566 | 0.28823 | 0.17045 | 1.0862 | 77.5217
07/26/10 | 1:46 | 0 | 23.682 | 0 | 0 | 0 | 25.509 | 32.754 | 28.569 | 25.703 | 18.087 | 25.318 | 17.793 | 0 | 0 | 55.097 | 53.72 | 42.061 | 26.931 | 0 | 0 | 54.133 | 33.835 | [5 empty] | 0 | -0.194 | 106 | 1.4151 | 1.2699 | 0.2888 | 0.17045 | 1.0994 | 77.6949
07/26/10 | 1:47 | 0 | 23.712 | 0 | 0 | 0 | 25.539 | 32.737 | 28.599 | 25.732 | 18.07 | 25.347 | 17.871 | 0 | 0 | 55.148 | 53.748 | 42.066 | 26.985 | 0 | 0 | 54.161 | 33.864 | [5 empty] | 0 | -0.193 | 107 | 1.3924 | 1.2483 | 0.28788 | 0.17045 | 1.0779 | 77.4117
07/26/10 | 1:48 | 0 | 23.707 | 0 | 0 | 0 | 25.487 | 32.613 | 28.594 | 25.678 | 18.014 | 25.318 | 17.816 | 0 | 0 | 55.12 | 53.72 | 42.083 | 26.931 | 0 | 0 | 54.133 | 33.835 | [5 empty] | 0 | -0.191 | 108 | 1.4084 | 1.2635 | 0.28853 | 0.17045 | 1.0931 | 77.6123
07/26/10 | 1:49 | 0 | 23.707 | 0 | 0 | 0 | 25.509 | 32.732 | 28.618 | 25.703 | 18.014 | 25.389 | 17.693 | 0 | 0 | 55.12 | 53.743 | 42.049 | 26.919 | 0 | 0 | 54.124 | 33.826 | [5 empty] | 0 | -0.194 | 109 | 1.4442 | 1.2976 | 0.28998 | 0.17045 | 1.1271 | 78.0449
07/26/10 | 1:50 | 0 | 23.724 | 0 | 0 | 0 | 25.504 | 33.266 | 28.562 | 25.72 | 18.082 | 25.384 | 17.786 | 0 | 0 | 55.113 | 53.738 | 42.078 | 26.924 | 0 | 0 | 54.175 | 33.854 | [5 empty] | 0 | -0.216 | 110 | 1.4171 | 1.2718 | 0.28888 | 0.17045 | 1.1014 | 77.7198
07/26/10 | 1:51 | 0 | 23.724 | 0 | 0 | 0 | 25.504 | 33.455 | 28.562 | 25.674 | 17.982 | 25.36 | 17.761 | 0 | 0 | 55.113 | 53.738 | 42.054 | 26.973 | 0 | 0 | 54.152 | 33.854 | [5 empty] | 0 | -0.17 | 111 | 1.4244 | 1.2788 | 0.28917 | 0.17045 | 1.1083 | 77.8084
07/26/10 | 1:52 | 0 | 23.724 | 0 | 0 | 0 | 25.529 | 33.5 | 28.586 | 25.696 | 17.982 | 25.384 | 17.663 | 0 | 0 | 55.113 | 53.738 | 42.126 | 26.949 | 0 | 0 | 54.175 | 33.9 | [5 empty] | 0 | -0.167 | 112 | 1.4529 | 1.3059 | 0.29033 | 0.17045 | 1.1354 | 78.1472
07/26/10 | 1:53 | 0 | 23.724 | 0 | 0 | 0 | 25.529 | 33.29 | 28.586 | 25.649 | 17.957 | 25.384 | 17.735 | 0 | 0 | 55.092 | 53.715 | 42.054 | 26.973 | 0 | 0 | 54.128 | 33.9 | [5 empty] | 0 | -0.12 | 113 | 1.432 | 1.286 | 0.28948 | 0.17045 | 1.1155 | 77.8996
07/26/10 | 1:54 | 0 | 23.724 | 0 | 0 | 0 | 25.504 | 33.149 | 28.611 | 25.674 | 17.982 | 25.431 | 17.685 | 0 | 0 | 55.092 | 53.692 | 42.078 | 26.924 | 0 | 0 | 54.152 | 33.876 | [5 empty] | 0 | -0.17 | 114 | 1.4465 | 1.2998 | 0.29007 | 0.17045 | 1.1293 | 78.0723
07/26/10 | 1:55 | 0 | 23.724 | 0 | 0 | 0 | 25.504 | 33.031 | 28.636 | 25.696 | 17.934 | 25.431 | 17.612 | 0 | 0 | 55.113 | 53.715 | 42.078 | 26.949 | 0 | 0 | 54.105 | 33.924 | [5 empty] | 0 | -0.192 | 115 | 1.4678 | 1.32 | 0.29093 | 0.17045 | 1.1495 | 78.3182
07/26/10 | 1:56 | 0 | 23.724 | 0 | 0 | 0 | 25.504 | 32.936 | 28.636 | 25.674 | 17.884 | 25.406 | 17.612 | 0 | 0 | 55.069 | 53.692 | 42.078 | 26.949 | 0 | 0 | 54.082 | 33.9 | [5 empty] | 0 | -0.17 | 116 | 1.4678 | 1.32 | 0.29093 | 0.17045 | 1.1495 | 78.3182
07/26/10 | 1:57 | 0 | 23.69 | 0 | 0 | 0 | 25.47 | 32.809 | 28.601 | 25.661 | 17.849 | 25.421 | 17.552 | 0 | 0 | 55.036 | 53.659 | 42.068 | 26.89 | 0 | 0 | 54.049 | 33.89 | [5 empty] | 0 | -0.191 | 117 | 1.4853 | 1.3366 | 0.29164 | 0.17045 | 1.1662 | 78.5151
07/26/10 | 1:58 | 0 | 23.69 | 0 | 0 | 0 | 25.445 | 32.761 | 28.577 | 25.686 | 17.849 | 25.372 | 17.552 | 0 | 0 | 55.06 | 53.638 | 42.092 | 26.89 | 0 | 0 | 54.072 | 33.89 | [5 empty] | 0 | -0.241 | 118 | 1.4853 | 1.3366 | 0.29164 | 0.17045 | 1.1662 | 78.5151
07/26/10 | 1:59 | 0 | 23.69 | 0 | 0 | 0 | 25.47 | 32.644 | 28.601 | 25.661 | 17.798 | 25.445 | 17.552 | 0 | 0 | 55.013 | 53.638 | 42.068 | 26.89 | 0 | 0 | 54.049 | 33.89 | [5 empty] | 0 | -0.191 | 119 | 1.4853 | 1.3366 | 0.29164 | 0.17045 | 1.1662 | 78.5151
07/26/10 | 2:00 | 0 | 23.714 | 0 | 0 | 0 | 25.445 | 32.575 | 28.552 | 25.661 | 17.776 | 25.445 | 17.527 | 0 | 0 | 55.036 | 53.638 | 42.092 | 26.89 | 0 | 0 | 54.028 | 33.866 | [5 empty] | 0 | -0.216 | 120 | 1.4925 | 1.3435 | 0.29194 | 0.17045 | 1.1731 | 78.5958
07/26/10 | 2:01 | 0 | 23.714 | 0 | 0 | 0 | 25.445 | 32.527 | 28.577 | 25.639 | 17.7 | 25.396 | 17.502 | 0 | 0 | 55.036 | 53.615 | 42.068 | 26.89 | 0 | 0 | 53.981 | 33.914 | [5 empty] | 0 | -0.194 | 121 | 1.4998 | 1.3504 | 0.29223 | 0.17045 | 1.18 | 78.6757
07/26/10 | 2:02 | 0 | 23.724 | 0 | 0 | 0 | 25.455 | 32.725 | 28.586 | 25.674 | 17.761 | 25.455 | 17.514 | 0 | 0 | 55.046 | 53.671 | 42.102 | 26.924 | 0 | 0 | 54.014 | 33.924 | [5 empty] | 0 | -0.219 | 122 | 1.4963 | 1.3471 | 0.29209 | 0.17045 | 1.1767 | 78.6374
07/26/10 | 2:03 | 0 | 23.7 | 0 | 0 | 0 | 25.48 | 33.173 | 28.586 | 25.72 | 17.71 | 25.504 | 17.489 | 0 | 0 | 55.046 | 53.671 | 42.102 | 26.924 | 0 | 0 | 54.014 | 33.924 | [5 empty] | 0 | -0.24 | 123 | 1.5036 | 1.354 | 0.29238 | 0.17045 | 1.1836 | 78.7169
07/26/10 | 2:04 | 0 | 23.749 | 0 | 0 | 0 | 25.455 | 33.407 | 28.54 | 25.696 | 17.71 | 25.48 | 17.489 | 0 | 0 | 55.046 | 53.671 | 42.126 | 26.949 | 0 | 0 | 54.014 | 33.9 | [5 empty] | 0 | -0.241 | 124 | 1.5036 | 1.354 | 0.29238 | 0.17045 | 1.1836 | 78.7169
07/26/10 | 2:05 | 0 | 23.69 | 0 | 0 | 0 | 25.445 | 33.397 | 28.552 | 25.615 | 17.675 | 25.396 | 17.454 | 0 | 0 | 55.013 | 53.591 | 42.116 | 26.914 | 0 | 0 | 53.981 | 33.866 | [5 empty] | 0 | -0.17 | 125 | 1.5138 | 1.3637 | 0.2928 | 0.17045 | 1.1933 | 78.8269
07/26/10 | 2:06 | 0 | 23.69 | 0 | 0 | 0 | 25.445 | 33.232 | 28.601 | 25.639 | 17.675 | 25.421 | 17.479 | 0 | 0 | 55.013 | 53.591 | 42.092 | 26.914 | 0 | 0 | 54.028 | 33.89 | [5 empty] | 0 | -0.194 | 126 | 1.5065 | 1.3568 | 0.2925 | 0.17045 | 1.1864 | 78.7485
07/26/10 | 2:07 | 0 | 23.7 | 0 | 0 | 0 | 25.48 | 33.125 | 28.611 | 25.696 | 17.663 | 25.48 | 17.439 | 0 | 0 | 55.022 | 53.624 | 42.126 | 26.949 | 0 | 0 | 54.082 | 33.9 | [5 empty] | 0 | -0.216 | 127 | 1.5182 | 1.3679 | 0.29297 | 0.17045 | 1.1974 | 78.8736
07/26/10 | 2:08 | 0 | 23.69 | 0 | 0 | 0 | 25.445 | 32.95 | 28.552 | 25.661 | 17.627 | 25.47 | 17.502 | 0 | 0 | 54.99 | 53.591 | 42.068 | 26.89 | 0 | 0 | 54.072 | 33.866 | [5 empty] | 0 | -0.216 | 128 | 1.4998 | 1.3504 | 0.29223 | 0.17045 | 1.18 | 78.6757
07/26/10 | 2:09 | 0 | 23.665 | 0 | 0 | 0 | 25.421 | 32.857 | 28.577 | 25.639 | 17.552 | 25.421 | 17.404 | 0 | 0 | 55.013 | 53.638 | 42.092 | 26.939 | 0 | 0 | 54.119 | 33.914 | [5 empty] | 0 | -0.218 | 129 | 1.5284 | 1.3776 | 0.29339 | 0.17045 | 1.2071 | 78.9815
07/26/10 | 2:10 | 0 | 23.707 | 0 | 0 | 0 | 25.441 | 32.804 | 28.596 | 25.656 | 17.62 | 25.441 | 17.522 | 0 | 0 | 55.008 | 53.587 | 42.133 | 26.934 | 0 | 0 | 54.021 | 33.885 | [5 empty] | 0 | -0.215 | 130 | 1.494 | 1.3449 | 0.29199 | 0.17045 | 1.1745 | 78.6118
07/26/10 | 2:11 | 0 | 23.685 | 0 | 0 | 0 | 25.416 | 32.687 | 28.621 | 25.656 | 17.62 | 25.465 | 17.597 | 0 | 0 | 54.985 | 53.587 | 42.109 | 26.934 | 0 | 0 | 54 | 33.861 | [5 empty] | 0 | -0.24 | 131 | 1.4722 | 1.3242 | 0.29111 | 0.17045 | 1.1537 | 78.3679
07/26/10 | 2:12 | 0 | 23.714 | 0 | 0 | 0 | 25.445 | 32.668 | 28.601 | 25.71 | 17.602 | 25.541 | 17.527 | 0 | 0 | 54.99 | 53.591 | 42.116 | 26.939 | 0 | 0 | 54.028 | 33.866 | [5 empty] | 0 | -0.265 | 132 | 1.4925 | 1.3435 | 0.29194 | 0.17045 | 1.1731 | 78.5958
07/26/10 | 2:13 | 0 | 23.707 | 0 | 0 | 0 | 25.441 | 32.57 | 28.572 | 25.681 | 17.597 | 25.487 | 17.471 | 0 | 0 | 54.961 | 53.563 | 42.133 | 26.934 | 0 | 0 | 54 | 33.885 | [5 empty] | 0 | -0.24 | 133 | 1.5088 | 1.359 | 0.2926 | 0.17045 | 1.1886 | 78.7737
07/26/10 | 2:14 | 0 | 23.707 | 0 | 0 | 0 | 25.416 | 32.497 | 28.596 | 25.656 | 17.572 | 25.465 | 17.572 | 0 | 0 | 54.961 | 53.563 | 42.133 | 26.909 | 0 | 0 | 54.068 | 33.885 | [5 empty] | 0 | -0.24 | 134 | 1.4794 | 1.3311 | 0.2914 | 0.17045 | 1.1606 | 78.45
07/26/10 | 2:15 | 0 | 23.675 | 0 | 0 | 0 | 25.409 | 32.539 | 28.564 | 25.578 | 17.564 | 25.455 | 17.637 | 0 | 0 | 54.931 | 53.533 | 42.126 | 26.877 | 0 | 0 | 53.991 | 33.854 | [5 empty] | 0 | -0.169 | 135 | 1.4605 | 1.3131 | 0.29064 | 0.17045 | 1.1426 | 78.2348
07/26/10 | 2:16 | 0 | 23.707 | 0 | 0 | 0 | 25.441 | 33.134 | 28.596 | 25.656 | 17.67 | 25.441 | 17.645 | 0 | 0 | 54.961 | 53.563 | 42.133 | 26.934 | 0 | 0 | 54.044 | 33.861 | [5 empty] | 0 | -0.215 | 136 | 1.4582 | 1.3109 | 0.29054 | 0.17045 | 1.1404 | 78.2079
07/26/10 | 2:17 | 0 | 23.732 | 0 | 0 | 0 | 25.416 | 33.345 | 28.547 | 25.656 | 17.67 | 25.416 | 17.72 | 0 | 0 | 54.938 | 53.563 | 42.04 | 26.934 | 0 | 0 | 53.977 | 33.885 | [5 empty] | 0 | -0.24 | 137 | 1.4363 | 1.2901 | 0.28966 | 0.17045 | 1.1196 | 77.9518
07/26/10 | 2:18 | 0 | 23.653 | 0 | 0 | 0 | 25.384 | 33.407 | 28.564 | 25.6 | 17.688 | 25.36 | 17.713 | 0 | 0 | 54.931 | 53.486 | 42.102 | 26.877 | 0 | 0 | 53.97 | 33.854 | [5 empty] | 0 | -0.216 | 138 | 1.4384 | 1.292 | 0.28974 | 0.17045 | 1.1216 | 77.976
07/26/10 | 2:19 | 0 | 23.675 | 0 | 0 | 0 | 25.384 | 33.22 | 28.589 | 25.6 | 17.713 | 25.311 | 17.836 | 0 | 0 | 54.931 | 53.51 | 42.102 | 26.902 | 0 | 0 | 53.97 | 33.854 | [5 empty] | 0 | -0.216 | 139 | 1.4026 | 1.258 | 0.28829 | 0.17045 | 1.0875 | 77.5399
07/26/10 | 2:20 | 0 | 23.707 | 0 | 0 | 0 | 25.392 | 33.086 | 28.621 | 25.632 | 17.768 | 25.32 | 17.942 | 0 | 0 | 54.961 | 53.54 | 42.109 | 26.909 | 0 | 0 | 54.021 | 33.861 | [5 empty] | 0 | -0.24 | 140 | 1.3717 | 1.2287 | 0.28704 | 0.17045 | 1.0582 | 77.1457
07/26/10 | 2:21 | 0 | 23.7 | 0 | 0 | 0 | 25.36 | 32.962 | 28.589 | 25.649 | 17.713 | 25.264 | 17.934 | 0 | 0 | 54.908 | 53.486 | 42.126 | 26.902 | 0 | 0 | 53.97 | 33.83 | [5 empty] | 0 | -0.289 | 141 | 1.374 | 1.2309 | 0.28713 | 0.17045 | 1.0604 | 77.1761
07/26/10 | 2:22 | 0 | 23.7 | 0 | 0 | 0 | 25.384 | 32.842 | 28.589 | 25.6 | 17.735 | 25.264 | 17.959 | 0 | 0 | 54.887 | 53.486 | 42.078 | 26.902 | 0 | 0 | 53.946 | 33.806 | [5 empty] | 0 | -0.216 | 142 | 1.3667 | 1.2239 | 0.28684 | 0.17045 | 1.0535 | 77.0809
07/26/10 | 2:23 | 0 | 23.653 | 0 | 0 | 0 | 25.36 | 32.749 | 28.564 | 25.624 | 17.761 | 25.264 | 17.984 | 0 | 0 | 54.887 | 53.486 | 42.102 | 26.902 | 0 | 0 | 53.97 | 33.83 | [5 empty] | 0 | -0.264 | 143 | 1.3595 | 1.217 | 0.28654 | 0.17045 | 1.0466 | 76.9846
07/26/10 | 2:24 | 0 | 23.675 | 0 | 0 | 0 | 25.335 | 32.632 | 28.564 | 25.624 | 17.786 | 25.24 | 18.032 | 0 | 0 | 54.887 | 53.463 | 42.102 | 26.877 | 0 | 0 | 54.037 | 33.83 | [5 empty] | 0 | -0.289 | 144 | 1.3455 | 1.2037 | 0.28598 | 0.17045 | 1.0333 | 76.7969
07/26/10 | 2:25 | 0 | 23.707 | 0 | 0 | 0 | 25.416 | 32.594 | 28.621 | 25.61 | 17.916 | 25.222 | 18.115 | 0 | 0 | 54.894 | 53.472 | 42.133 | 26.934 | 0 | 0 | 54.091 | 33.861 | [5 empty] | 0 | -0.194 | 145 | 1.3213 | 1.1808 | 0.285 | 0.17045 | 1.0103 | 76.4629
07/26/10 | 2:26 | 0 | 23.675 | 0 | 0 | 0 | 25.36 | 32.49 | 28.564 | 25.624 | 17.884 | 25.215 | 18.155 | 0 | 0 | 54.863 | 53.463 | 42.126 | 26.877 | 0 | 0 | 54.061 | 33.806 | [5 empty] | 0 | -0.264 | 146 | 1.3097 | 1.1697 | 0.28453 | 0.17045 | 0.99924 | 76.2975
07/26/10 | 2:27 | 0 | 23.653 | 0 | 0 | 0 | 25.335 | 32.394 | 28.589 | 25.578 | 17.884 | 25.19 | 18.133 | 0 | 0 | 54.887 | 53.442 | 42.126 | 26.853 | 0 | 0 | 54.084 | 33.83 | [5 empty] | 0 | -0.243 | 147 | 1.3161 | 1.1758 | 0.28479 | 0.17045 | 1.0053 | 76.3889
07/26/10 | 2:28 | 0 | 23.675 | 0 | 0 | 0 | 25.335 | 32.563 | 28.564 | 25.6 | 17.934 | 25.19 | 18.231 | 0 | 0 | 54.863 | 53.463 | 42.126 | 26.877 | 0 | 0 | 54.061 | 33.83 | [5 empty] | 0 | -0.265 | 148 | 1.2875 | 1.1487 | 0.28363 | 0.17045 | 0.9782 | 75.9751
07/26/10 | 2:29 | 0 | 23.7 | 0 | 0 | 0 | 25.384 | 33.031 | 28.564 | 25.578 | 18.007 | 25.168 | 18.082 | 0 | 0 | 54.863 | 53.463 | 42.102 | 26.877 | 0 | 0 | 53.965 | 33.782 | [5 empty] | 0 | -0.194 | 149 | 1.3309 | 1.1899 | 0.28539 | 0.17045 | 1.0194 | 76.5971
07/26/10 | 2:30 | 0 | 23.678 | 0 | 0 | 0 | 25.338 | 33.22 | 28.518 | 25.578 | 17.937 | 25.146 | 18.06 | 0 | 0 | 54.84 | 53.44 | 42.102 | 26.855 | 0 | 0 | 53.923 | 33.809 | [5 empty] | 0 | -0.24 | 150 | 1.3373 | 1.196 | 0.28565 | 0.17045 | 1.0255 | 76.6856
07/26/10 | 2:31 | 0 | 23.678 | 0 | 0 | 0 | 25.291 | 33.244 | 28.542 | 25.531 | 17.937 | 25.073 | 18.16 | 0 | 0 | 54.817 | 53.419 | 42.08 | 26.855 | 0 | 0 | 53.923 | 33.833 | [5 empty] | 0 | -0.24 | 151 | 1.3082 | 1.1683 | 0.28447 | 0.17045 | 0.99786 | 76.2767
07/26/10 | 2:32 | 0 | 23.678 | 0 | 0 | 0 | 25.313 | 33.103 | 28.542 | 25.602 | 17.937 | 25.122 | 18.135 | 0 | 0 | 54.84 | 53.395 | 42.08 | 26.855 | 0 | 0 | 53.923 | 33.833 | [5 empty] | 0 | -0.289 | 152 | 1.3155 | 1.1752 | 0.28476 | 0.17045 | 1.0048 | 76.3806
07/26/10 | 2:33 | 0 | 23.656 | 0 | 0 | 0 | 25.291 | 32.962 | 28.542 | 25.556 | 17.911 | 25.122 | 18.16 | 0 | 0 | 54.817 | 53.349 | 42.009 | 26.88 | 0 | 0 | 53.923 | 33.854 | [5 empty] | 0 | -0.265 | 153 | 1.3082 | 1.1683 | 0.28447 | 0.17045 | 0.99786 | 76.2767
07/26/10 | 2:34 | 0 | 23.631 | 0 | 0 | 0 | 25.313 | 32.845 | 28.567 | 25.556 | 17.937 | 25.122 | 18.135 | 0 | 0 | 54.817 | 53.395 | 42.08 | 26.855 | 0 | 0 | 53.876 | 33.833 | [5 empty] | 0 | -0.243 | 154 | 1.3155 | 1.1752 | 0.28476 | 0.17045 | 1.0048 | 76.3806
07/26/10 | 2:35 | 0 | 23.626 | 0 | 0 | 0 | 25.284 | 32.723 | 28.537 | 25.548 | 17.932 | 25.068 | 18.178 | 0 | 0 | 54.812 | 53.367 | 42.097 | 26.826 | 0 | 0 | 53.872 | 33.804 | [5 empty] | 0 | -0.264 | 155 | 1.303 | 1.1633 | 0.28425 | 0.17045 | 0.99288 | 76.2011
07/26/10 | 2:36 | 0 | 23.626 | 0 | 0 | 0 | 25.284 | 32.627 | 28.513 | 25.548 | 17.932 | 25.092 | 18.13 | 0 | 0 | 54.789 | 53.344 | 42.097 | 26.85 | 0 | 0 | 53.895 | 33.804 | [5 empty] | 0 | -0.264 | 156 | 1.3169 | 1.1766 | 0.28482 | 0.17045 | 1.0062 | 76.4012
07/26/10 | 2:37 | 0 | 23.626 | 0 | 0 | 0 | 25.262 | 32.558 | 28.513 | 25.502 | 17.957 | 25.068 | 18.153 | 0 | 0 | 54.765 | 53.344 | 42.097 | 26.85 | 0 | 0 | 53.872 | 33.826 | [5 empty] | 0 | -0.24 | 157 | 1.3102 | 1.1702 | 0.28455 | 0.17045 | 0.9998 | 76.3059
07/26/10 | 2:38 | 0 | 23.678 | 0 | 0 | 0 | 25.291 | 32.468 | 28.567 | 25.531 | 17.962 | 25.073 | 18.183 | 0 | 0 | 54.793 | 53.372 | 42.15 | 26.88 | 0 | 0 | 53.946 | 33.854 | [5 empty] | 0 | -0.24 | 158 | 1.3015 | 1.1619 | 0.2842 | 0.17045 | 0.99149 | 76.18
07/26/10 | 2:39 | 0 | 23.648 | 0 | 0 | 0 | 25.262 | 32.39 | 28.56 | 25.502 | 17.932 | 25.092 | 18.178 | 0 | 0 | 54.765 | 53.344 | 42.073 | 26.85 | 0 | 0 | 53.872 | 33.849 | [5 empty] | 0 | -0.24 | 159 | 1.303 | 1.1633 | 0.28425 | 0.17045 | 0.99288 | 76.2011
07/26/10 | 2:40 | 0 | 23.648 | 0 | 0 | 0 | 25.284 | 32.294 | 28.537 | 25.502 | 17.957 | 25.068 | 18.13 | 0 | 0 | 54.719 | 53.344 | 42.052 | 26.85 | 0 | 0 | 53.895 | 33.873 | [5 empty] | 0 | -0.218 | 160 | 1.3169 | 1.1766 | 0.28482 | 0.17045 | 1.0062 | 76.4012
07/26/10 | 2:41 | 0 | 23.648 | 0 | 0 | 0 | 25.262 | 32.463 | 28.464 | 25.526 | 17.932 | 25.092 | 18.13 | 0 | 0 | 54.742 | 53.321 | 42.097 | 26.826 | 0 | 0 | 53.825 | 33.849 | [5 empty] | 0 | -0.264 | 161 | 1.3169 | 1.1766 | 0.28482 | 0.17045 | 1.0062 | 76.4012
07/26/10 | 2:42 | 0 | 23.602 | 0 | 0 | 0 | 25.262 | 32.909 | 28.464 | 25.526 | 17.982 | 25.068 | 18.13 | 0 | 0 | 54.719 | 53.367 | 42.097 | 26.85 | 0 | 0 | 53.801 | 33.849 | [5 empty] | 0 | -0.264 | 162 | 1.3169 | 1.1766 | 0.28482 | 0.17045 | 1.0062 | 76.4012
07/26/10 | 2:43 | 0 | 23.678 | 0 | 0 | 0 | 25.291 | 33.196 | 28.518 | 25.578 | 18.085 | 25.097 | 18.253 | 0 | 0 | 54.742 | 53.344 | 42.073 | 26.85 | 0 | 0 | 53.825 | 33.873 | [5 empty] | 0 | -0.287 | 163 | 1.2811 | 1.1426 | 0.28337 | 0.17045 | 0.97212 | 75.8797
07/26/10 | 2:44 | 0 | 23.648 | 0 | 0 | 0 | 25.284 | 33.216 | 28.537 | 25.502 | 17.982 | 25.043 | 18.253 | 0 | 0 | 54.719 | 53.297 | 42.073 | 26.826 | 0 | 0 | 53.801 | 33.826 | [5 empty] | 0 | -0.218 | 164 | 1.2811 | 1.1426 | 0.28337 | 0.17045 | 0.97212 | 75.8797
07/26/10 | 2:45 | 0 | 23.648 | 0 | 0 | 0 | 25.262 | 33.051 | 28.537 | 25.526 | 18.03 | 25.043 | 18.203 | 0 | 0 | 54.742 | 53.297 | 42.097 | 26.826 | 0 | 0 | 53.895 | 33.804 | [5 empty] | 0 | -0.264 | 165 | 1.2957 | 1.1564 | 0.28396 | 0.17045 | 0.98596 | 76.0952
07/26/10 | 2:46 | 0 | 23.648 | 0 | 0 | 0 | 25.262 | 32.909 | 28.513 | 25.526 | 18.03 | 25.043 | 18.178 | 0 | 0 | 54.698 | 53.274 | 42.073 | 26.826 | 0 | 0 | 53.872 | 33.804 | [5 empty] | 0 | -0.264 | 166 | 1.303 | 1.1633 | 0.28425 | 0.17045 | 0.99288 | 76.2011
07/26/10 | 2:47 | 0 | 23.626 | 0 | 0 | 0 | 25.237 | 32.792 | 28.439 | 25.477 | 18.08 | 25.019 | 18.178 | 0 | 0 | 54.698 | 53.297 | 42.097 | 26.826 | 0 | 0 | 53.895 | 33.804 | [5 empty] | 0 | -0.24 | 167 | 1.303 | 1.1633 | 0.28425 | 0.17045 | 0.99288 | 76.2011
07/26/10 | 2:48 | 0 | 23.626 | 0 | 0 | 0 | 25.237 | 32.699 | 28.537 | 25.477 | 18.105 | 24.997 | 18.105 | 0 | 0 | 54.698 | 53.297 | 42.121 | 26.826 | 0 | 0 | 53.872 | 33.804 | [5 empty] | 0 | -0.24 | 168 | 1.3242 | 1.1835 | 0.28512 | 0.17045 | 1.0131 | 76.5038
07/26/10 | 2:49 | 0 | 23.626 | 0 | 0 | 0 | 25.237 | 32.606 | 28.488 | 25.526 | 18.13 | 25.068 | 18.105 | 0 | 0 | 54.698 | 53.297 | 42.052 | 26.814 | 0 | 0 | 53.862 | 33.84 | [5 empty] | 0 | -0.289 | 169 | 1.3242 | 1.1835 | 0.28512 | 0.17045 | 1.0131 | 76.5038
07/26/10 | 2:50 | 0 | 23.697 | 0 | 0 | 0 | 25.262 | 32.558 | 28.584 | 25.573 | 18.105 | 25.043 | 18.178 | 0 | 0 | 54.744 | 53.323 | 42.169 | 26.9 | 0 | 0 | 53.827 | 33.873 | [5 empty] | 0 | -0.311 | 170 | 1.303 | 1.1633 | 0.28425 | 0.17045 | 0.99288 | 76.2011
07/26/10 | 2:51 | 0 | 23.665 | 0 | 0 | 0 | 25.254 | 32.431 | 28.552 | 25.519 | 18.097 | 25.011 | 18.243 | 0 | 0 | 54.721 | 53.3 | 42.145 | 26.875 | 0 | 0 | 53.851 | 33.897 | [5 empty] | 0 | -0.265 | 171 | 1.284 | 1.1453 | 0.28349 | 0.17045 | 0.97488 | 75.9232
07/26/10 | 2:52 | 0 | 23.665 | 0 | 0 | 0 | 25.254 | 32.382 | 28.53 | 25.519 | 18.097 | 25.061 | 18.268 | 0 | 0 | 54.714 | 53.293 | 42.138 | 26.868 | 0 | 0 | 53.844 | 33.89 | [5 empty] | 0 | -0.265 | 172 | 1.2768 | 1.1384 | 0.28319 | 0.17045 | 0.96796 | 75.8141
07/26/10 | 2:53 | 0 | 23.697 | 0 | 0 | 0 | 25.262 | 32.294 | 28.584 | 25.526 | 18.13 | 25.019 | 18.253 | 0 | 0 | 54.721 | 53.3 | 42.169 | 26.9 | 0 | 0 | 53.874 | 33.921 | [5 empty] | 0 | -0.264 | 173 | 1.2811 | 1.1426 | 0.28337 | 0.17045 | 0.97212 | 75.8797
07/26/10 | 2:54 | 0 | 23.641 | 0 | 0 | 0 | 25.23 | 32.407 | 28.506 | 25.541 | 18.072 | 25.061 | 18.243 | 0 | 0 | 54.691 | 53.269 | 42.138 | 26.868 | 0 | 0 | 53.82 | 33.89 | [5 empty] | 0 | -0.311 | 174 | 1.284 | 1.1453 | 0.28349 | 0.17045 | 0.97488 | 75.9232
07/26/10 | 2:55 | 0 | 23.697 | 0 | 0 | 0 | 25.286 | 32.912 | 28.562 | 25.502 | 18.055 | 25.043 | 18.153 | 0 | 0 | 54.721 | 53.3 | 42.076 | 26.826 | 0 | 0 | 53.78 | 33.945 | [5 empty] | 0 | -0.216 | 175 | 1.3102 | 1.1702 | 0.28455 | 0.17045 | 0.9998 | 76.3059
07/26/10 | 2:56 | 0 | 23.673 | 0 | 0 | 0 | 25.286 | 33.122 | 28.537 | 25.526 | 18.105 | 25.068 | 18.253 | 0 | 0 | 54.721 | 53.3 | 42.145 | 26.875 | 0 | 0 | 53.851 | 33.921 | [5 empty] | 0 | -0.24 | 176 | 1.2811 | 1.1426 | 0.28337 | 0.17045 | 0.97212 | 75.8797
07/26/10 | 2:57 | 0 | 23.641 | 0 | 0 | 0 | 25.23 | 33.184 | 28.457 | 25.495 | 18.072 | 25.036 | 18.072 | 0 | 0 | 54.644 | 53.246 | 42.114 | 26.843 | 0 | 0 | 53.797 | 33.866 | [5 empty] | 0 | -0.265 | 177 | 1.3338 | 1.1927 | 0.2855 | 0.17045 | 1.0222 | 76.6374
07/26/10 | 2:58 | 0 | 23.697 | 0 | 0 | 0 | 25.262 | 33.029 | 28.584 | 25.477 | 18.153 | 25.019 | 18.228 | 0 | 0 | 54.698 | 53.253 | 42.169 | 26.875 | 0 | 0 | 53.804 | 33.873 | [5 empty] | 0 | -0.215 | 178 | 1.2884 | 1.1495 | 0.28366 | 0.17045 | 0.97904 | 75.9881
07/26/10 | 2:59 | 0 | 23.665 | 0 | 0 | 0 | 25.205 | 32.881 | 28.552 | 25.47 | 18.12 | 25.011 | 18.145 | 0 | 0 | 54.667 | 53.223 | 42.138 | 26.868 | 0 | 0 | 53.773 | 33.866 | [5 empty] | 0 | -0.265 | 179 | 1.3126 | 1.1725 | 0.28464 | 0.17045 | 1.002 | 76.3392
07/26/10 | 3:00 | 0 | 23.697 | 0 | 0 | 0 | 25.262 | 32.771 | 28.584 | 25.502 | 18.153 | 25.019 | 18.228 | 0 | 0 | 54.698 | 53.253 | 42.169 | 26.9 | 0 | 0 | 53.804 | 33.897 | [5 empty] | 0 | -0.24 | 180 | 1.2884 | 1.1495 | 0.28366 | 0.17045 | 0.97904 | 75.9881
07/26/10 | 3:01 | 0 | 23.665 | 0 | 0 | 0 | 25.254 | 32.644 | 28.506 | 25.495 | 18.12 | 25.036 | 18.268 | 0 | 0 | 54.623 | 53.223 | 42.138 | 26.843 | 0 | 0 | 53.797 | 33.89 | [5 empty] | 0 | -0.241 | 181 | 1.2768 | 1.1384 | 0.28319 | 0.17045 | 0.96796 | 75.8141
07/26/10 | 3:02 | 0 | 23.665 | 0 | 0 | 0 | 25.205 | 32.551 | 28.53 | 25.495 | 18.17 | 25.036 | 18.221 | 0 | 0 | 54.623 | 53.202 | 42.114 | 26.843 | 0 | 0 | 53.727 | 33.89 | [5 empty] | 0 | -0.29 | 182 | 1.2904 | 1.1514 | 0.28375 | 0.17045 | 0.98097 | 76.0182
07/26/10 | 3:03 | 0 | 23.673 | 0 | 0 | 0 | 25.262 | 32.488 | 28.562 | 25.551 | 18.203 | 25.043 | 18.228 | 0 | 0 | 54.653 | 53.253 | 42.145 | 26.875 | 0 | 0 | 53.78 | 33.897 | [5 empty] | 0 | -0.289 | 183 | 1.2884 | 1.1495 | 0.28366 | 0.17045 | 0.97904 | 75.9881
07/26/10 | 3:04 | 0 | 23.641 | 0 | 0 | 0 | 25.23 | 32.407 | 28.53 | 25.47 | 18.196 | 25.011 | 18.319 | 0 | 0 | 54.644 | 53.202 | 42.114 | 26.868 | 0 | 0 | 53.773 | 33.866 | [5 empty] | 0 | -0.24 | 184 | 1.2619 | 1.1243 | 0.28259 | 0.17045 | 0.95385 | 75.5877
07/26/10 | 3:05 | 0 | 23.697 | 0 | 0 | 0 | 25.262 | 32.343 | 28.562 | 25.526 | 18.253 | 24.997 | 18.326 | 0 | 0 | 54.653 | 53.232 | 42.169 | 26.875 | 0 | 0 | 53.827 | 33.897 | [5 empty] | 0 | -0.264 | 185 | 1.2599 | 1.1224 | 0.28251 | 0.17045 | 0.95191 | 75.5562
07/26/10 | 3:06 | 0 | 23.641 | 0 | 0 | 0 | 25.205 | 32.215 | 28.53 | 25.445 | 18.221 | 24.987 | 18.268 | 0 | 0 | 54.623 | 53.202 | 42.186 | 26.843 | 0 | 0 | 53.75 | 33.866 | [5 empty] | 0 | -0.24 | 186 | 1.2768 | 1.1384 | 0.28319 | 0.17045 | 0.96796 | 75.8141
07/26/10 | 3:07 | 0 | 23.641 | 0 | 0 | 0 | 25.23 | 32.382 | 28.53 | 25.47 | 18.243 | 24.987 | 18.369 | 0 | 0 | 54.623 | 53.202 | 42.114 | 26.892 | 0 | 0 | 53.865 | 33.842 | [5 empty] | 0 | -0.24 | 187 | 1.2473 | 1.1105 | 0.282 | 0.17045 | 0.94001 | 75.3604
07/26/10 | 3:08 | 0 | 23.665 | 0 | 0 | 0 | 25.23 | 32.809 | 28.506 | 25.445 | 18.344 | 24.987 | 18.369 | 0 | 0 | 54.6 | 53.202 | 42.138 | 26.868 | 0 | 0 | 53.82 | 33.866 | [5 empty] | 0 | -0.215 | 188 | 1.2473 | 1.1105 | 0.282 | 0.17045 | 0.94001 | 75.3604
07/26/10 | 3:09 | 0 | 23.665 | 0 | 0 | 0 | 25.205 | 33.043 | 28.481 | 25.445 | 18.243 | 24.987 | 18.417 | 0 | 0 | 54.6 | 53.202 | 42.114 | 26.855 | 0 | 0 | 53.717 | 33.833 | [5 empty] | 0 | -0.24 | 189 | 1.2334 | 1.0972 | 0.28143 | 0.17045 | 0.92672 | 75.1372
07/26/10 | 3:10 | 0 | 23.646 | 0 | 0 | 0 | 25.161 | 33.096 | 28.486 | 25.475 | 18.273 | 24.97 | 18.472 | 0 | 0 | 54.604 | 53.162 | 42.121 | 26.848 | 0 | 0 | 53.757 | 33.873 | [5 empty] | 0 | -0.314 | 190 | 1.2174 | 1.082 | 0.28078 | 0.17045 | 0.9115 | 74.8752
07/26/10 | 3:11 | 0 | 23.646 | 0 | 0 | 0 | 25.161 | 32.885 | 28.51 | 25.426 | 18.273 | 24.921 | 18.447 | 0 | 0 | 54.56 | 53.162 | 42.049 | 26.848 | 0 | 0 | 53.734 | 33.849 | [5 empty] | 0 | -0.265 | 191 | 1.2246 | 1.0889 | 0.28108 | 0.17045 | 0.91842 | 74.9952
07/26/10 | 3:12 | 0 | 23.611 | 0 | 0 | 0 | 25.127 | 32.759 | 28.476 | 25.369 | 18.314 | 24.886 | 18.314 | 0 | 0 | 54.551 | 53.106 | 42.111 | 26.789 | 0 | 0 | 53.701 | 33.792 | [5 empty] | 0 | -0.242 | 192 | 1.2634 | 1.1257 | 0.28265 | 0.17045 | 0.95523 | 75.6101
07/26/10 | 3:13 | 0 | 23.646 | 0 | 0 | 0 | 25.186 | 32.651 | 28.486 | 25.426 | 18.324 | 24.97 | 18.349 | 0 | 0 | 54.56 | 53.139 | 42.121 | 26.824 | 0 | 0 | 53.689 | 33.826 | [5 empty] | 0 | -0.24 | 193 | 1.2532 | 1.116 | 0.28224 | 0.17045 | 0.94554 | 75.452
07/26/10 | 3:14 | 0 | 23.646 | 0 | 0 | 0 | 25.161 | 32.555 | 28.535 | 25.404 | 18.349 | 24.945 | 18.349 | 0 | 0 | 54.583 | 53.115 | 42.145 | 26.799 | 0 | 0 | 53.734 | 33.849 | [5 empty] | 0 | -0.243 | 194 | 1.2532 | 1.116 | 0.28224 | 0.17045 | 0.94554 | 75.452
07/26/10 | 3:15 | 0 | 23.611 | 0 | 0 | 0 | 25.151 | 32.451 | 28.476 | 25.392 | 18.339 | 24.935 | 18.314 | 0 | 0 | 54.551 | 53.106 | 42.064 | 26.848 | 0 | 0 | 53.689 | 33.849 | [5 empty] | 0 | -0.241 | 195 | 1.2634 | 1.1257 | 0.28265 | 0.17045 | 0.95523 | 75.6101
07/26/10 | 3:16 | 0 | 23.624 | 0 | 0 | 0 | 25.161 | 32.436 | 28.486 | 25.45 | 18.299 | 24.945 | 18.273 | 0 | 0 | 54.56 | 53.115 | 42.166 | 26.799 | 0 | 0 | 53.643 | 33.849 | [5 empty] | 0 | -0.289 | 196 | 1.2753 | 1.137 | 0.28313 | 0.17045 | 0.96658 | 75.7921
07/26/10 | 3:17 | 0 | 23.646 | 0 | 0 | 0 | 25.161 | 32.291 | 28.51 | 25.404 | 18.349 | 24.945 | 18.324 | 0 | 0 | 54.56 | 53.115 | 42.166 | 26.824 | 0 | 0 | 53.689 | 33.873 | [5 empty] | 0 | -0.243 | 197 | 1.2605 | 1.1229 | 0.28253 | 0.17045 | 0.95246 | 75.5652
07/26/10 | 3:18 | 0 | 23.611 | 0 | 0 | 0 | 25.151 | 32.211 | 28.476 | 25.369 | 18.263 | 24.911 | 18.289 | 0 | 0 | 54.481 | 53.059 | 42.088 | 26.765 | 0 | 0 | 53.633 | 33.816 | [5 empty] | 0 | -0.218 | 198 | 1.2706 | 1.1326 | 0.28294 | 0.17045 | 0.96215 | 75.7215
07/26/10 | 3:19 | 0 | 23.646 | 0 | 0 | 0 | 25.161 | 32.171 | 28.486 | 25.426 | 18.324 | 24.97 | 18.374 | 0 | 0 | 54.49 | 53.069 | 42.028 | 26.824 | 0 | 0 | 53.643 | 33.873 | [5 empty] | 0 | -0.265 | 199 | 1.2459 | 1.1091 | 0.28194 | 0.17045 | 0.93862 | 75.3374
07/26/10 | 3:20 | 0 | 23.646 | 0 | 0 | 0 | 25.161 | 32.316 | 28.486 | 25.475 | 18.299 | 24.945 | 18.324 | 0 | 0 | 54.56 | 53.115 | 42.166 | 26.848 | 0 | 0 | 53.666 | 33.873 | [5 empty] | 0 | -0.314 | 200 | 1.2605 | 1.1229 | 0.28253 | 0.17045 | 0.95246 | 75.5652
07/26/10 | 3:21 | 0 | 23.646 | 0 | 0 | 0 | 25.161 | 32.744 | 28.486 | 25.404 | 18.299 | 24.945 | 18.299 | 0 | 0 | 54.513 | 53.092 | 42.097 | 26.824 | 0 | 0 | 53.71 | 33.849 | [5 empty] | 0 | -0.243 | 201 | 1.2677 | 1.1298 | 0.28283 | 0.17045 | 0.95938 | 75.6771
07/26/10 | 3:22 | 0 | 23.589 | 0 | 0 | 0 | 25.105 | 32.945 | 28.427 | 25.416 | 18.238 | 24.935 | 18.361 | 0 | 0 | 54.481 | 53.059 | 42.133 | 26.789 | 0 | 0 | 53.678 | 33.792 | [5 empty] | 0 | -0.311 | 202 | 1.2497 | 1.1127 | 0.28209 | 0.17045 | 0.94222 | 75.3971
07/26/10 | 3:23 | 0 | 23.611 | 0 | 0 | 0 | 25.127 | 33.017 | 28.476 | 25.392 | 18.289 | 25.007 | 18.314 | 0 | 0 | 54.457 | 53.059 | 42.111 | 26.789 | 0 | 0 | 53.701 | 33.792 | [5 empty] | 0 | -0.265 | 203 | 1.2634 | 1.1257 | 0.28265 | 0.17045 | 0.95523 | 75.6101
07/26/10 | 3:24 | 0 | 23.646 | 0 | 0 | 0 | 25.139 | 32.862 | 28.486 | 25.404 | 18.299 | 25.09 | 18.324 | 0 | 0 | 54.513 | 53.069 | 42.121 | 26.824 | 0 | 0 | 53.689 | 33.802 | [5 empty] | 0 | -0.265 | 204 | 1.2605 | 1.1229 | 0.28253 | 0.17045 | 0.95246 | 75.5652
07/26/10 | 3:25 | 0 | 23.611 | 0 | 0 | 0 | 25.105 | 32.687 | 28.476 | 25.345 | 18.339 | 25.08 | 18.412 | 0 | 0 | 54.481 | 53.036 | 42.088 | 26.814 | 0 | 0 | 53.678 | 33.792 | [5 empty] | 0 | -0.24 | 205 | 1.2348 | 1.0986 | 0.28149 | 0.17045 | 0.9281 | 75.1607
07/26/10 | 3:26 | 0 | 23.646 | 0 | 0 | 0 | 25.139 | 32.627 | 28.535 | 25.426 | 18.397 | 25.161 | 18.447 | 0 | 0 | 54.49 | 53.045 | 42.145 | 26.824 | 0 | 0 | 53.643 | 33.849 | [5 empty] | 0 | -0.287 | 206 | 1.2246 | 1.0889 | 0.28108 | 0.17045 | 0.91842 | 74.9952
07/26/10 | 3:27 | 0 | 23.636 | 0 | 0 | 0 | 25.127 | 32.475 | 28.501 | 25.392 | 18.412 | 25.151 | 18.437 | 0 | 0 | 54.457 | 52.992 | 42.111 | 26.789 | 0 | 0 | 53.61 | 33.84 | [5 empty] | 0 | -0.265 | 207 | 1.2275 | 1.0916 | 0.2812 | 0.17045 | 0.92118 | 75.0427
07/26/10 | 3:28 | 0 | 23.636 | 0 | 0 | 0 | 25.105 | 32.402 | 28.452 | 25.369 | 18.361 | 25.176 | 18.412 | 0 | 0 | 54.457 | 53.013 | 42.133 | 26.789 | 0 | 0 | 53.54 | 33.84 | [5 empty] | 0 | -0.264 | 208 | 1.2348 | 1.0986 | 0.28149 | 0.17045 | 0.9281 | 75.1607
07/26/10 | 3:29 | 0 | 23.611 | 0 | 0 | 0 | 25.105 | 32.306 | 28.476 | 25.392 | 18.361 | 25.2 | 18.339 | 0 | 0 | 54.436 | 53.036 | 42.133 | 26.814 | 0 | 0 | 53.552 | 33.804 | [5 empty] | 0 | -0.287 | 209 | 1.2561 | 1.1188 | 0.28235 | 0.17045 | 0.94831 | 75.4974
07/26/10 | 3:30 | 0 | 23.565 | 0 | 0 | 0 | 25.056 | 32.208 | 28.427 | 25.32 | 18.339 | 25.151 | 18.314 | 0 | 0 | 54.411 | 52.989 | 42.109 | 26.789 | 0 | 0 | 53.517 | 33.814 | [5 empty] | 0 | -0.264 | 210 | 1.2634 | 1.1257 | 0.28265 | 0.17045 | 0.95523 | 75.6101
07/26/10 | 3:31 | 0 | 23.565 | 0 | 0 | 0 | 25.056 | 32.162 | 28.452 | 25.345 | 18.339 | 25.151 | 18.289 | 0 | 0 | 54.411 | 52.966 | 42.109 | 26.765 | 0 | 0 | 53.563 | 33.792 | [5 empty] | 0 | -0.289 | 211 | 1.2706 | 1.1326 | 0.28294 | 0.17045 | 0.96215 | 75.7215
07/26/10 | 3:32 | 0 | 23.589 | 0 | 0 | 0 | 25.08 | 32.063 | 28.403 | 25.345 | 18.289 | 25.176 | 18.314 | 0 | 0 | 54.411 | 52.966 | 42.085 | 26.765 | 0 | 0 | 53.563 | 33.768 | [5 empty] | 0 | -0.265 | 212 | 1.2634 | 1.1257 | 0.28265 | 0.17045 | 0.95523 | 75.6101
07/26/10 | 3:33 | 0 | 23.611 | 0 | 0 | 0 | 25.08 | 32.233 | 28.476 | 25.367 | 18.314 | 25.2 | 18.314 | 0 | 0 | 54.411 | 52.966 | 42.109 | 26.765 | 0 | 0 | 53.563 | 33.768 | [5 empty] | 0 | -0.287 | 213 | 1.2634 | 1.1257 | 0.28265 | 0.17045 | 0.95523 | 75.6101
07/26/10 | 3:34 | 0 | 23.589 | 0 | 0 | 0 | 25.08 | 32.711 | 28.427 | 25.345 | 18.314 | 25.176 | 18.387 | 0 | 0 | 54.387 | 52.966 | 42.064 | 26.789 | 0 | 0 | 53.563 | 33.792 | [5 empty] | 0 | -0.265 | 214 | 1.2421 | 1.1055 | 0.28179 | 0.17045 | 0.93502 | 75.2773
07/26/10 | 3:35 | 0 | 23.589 | 0 | 0 | 0 | 25.056 | 32.945 | 28.403 | 25.367 | 18.339 | 25.2 | 18.339 | 0 | 0 | 54.387 | 52.966 | 42.064 | 26.765 | 0 | 0 | 53.54 | 33.768 | [5 empty] | 0 | -0.311 | 215 | 1.2561 | 1.1188 | 0.28235 | 0.17045 | 0.94831 | 75.4974
07/26/10 | 3:36 | 0 | 23.589 | 0 | 0 | 0 | 25.08 | 32.921 | 28.403 | 25.32 | 18.314 | 25.176 | 18.387 | 0 | 0 | 54.387 | 52.919 | 42.085 | 26.74 | 0 | 0 | 53.517 | 33.792 | [5 empty] | 0 | -0.24 | 216 | 1.2421 | 1.1055 | 0.28179 | 0.17045 | 0.93502 | 75.2773
07/26/10 | 3:37 | 0 | 23.589 | 0 | 0 | 0 | 25.08 | 32.756 | 28.427 | 25.296 | 18.361 | 25.2 | 18.412 | 0 | 0 | 54.364 | 52.919 | 42.085 | 26.765 | 0 | 0 | 53.517 | 33.768 | [5 empty] | 0 | -0.216 | 217 | 1.2348 | 1.0986 | 0.28149 | 0.17045 | 0.9281 | 75.1607
07/26/10 | 3:38 | 0 | 23.533 | 0 | 0 | 0 | 24.999 | 32.608 | 28.42 | 25.313 | 18.306 | 25.168 | 18.281 | 0 | 0 | 54.357 | 52.889 | 42.078 | 26.733 | 0 | 0 | 53.486 | 33.737 | [5 empty] | 0 | -0.314 | 218 | 1.273 | 1.1348 | 0.28304 | 0.17045 | 0.96436 | 75.7569
07/26/10 | 3:39 | 0 | 23.589 | 0 | 0 | 0 | 25.056 | 32.546 | 28.427 | 25.367 | 18.361 | 25.247 | 18.387 | 0 | 0 | 54.364 | 52.919 | 42.109 | 26.765 | 0 | 0 | 53.47 | 33.768 | [5 empty] | 0 | -0.311 | 219 | 1.2421 | 1.1055 | 0.28179 | 0.17045 | 0.93502 | 75.2773
07/26/10 | 3:40 | 0 | 23.589 | 0 | 0 | 0 | 25.056 | 32.426 | 28.476 | 25.345 | 18.361 | 25.247 | 18.314 | 0 | 0 | 54.343 | 52.898 | 42.064 | 26.789 | 0 | 0 | 53.493 | 33.744 | [5 empty] | 0 | -0.289 | 220 | 1.2634 | 1.1257 | 0.28265 | 0.17045 | 0.95523 | 75.6101
07/26/10 | 3:41 | 0 | 23.611 | 0 | 0 | 0 | 25.056 | 32.353 | 28.452 | 25.345 | 18.361 | 25.225 | 18.412 | 0 | 0 | 54.343 | 52.898 | 42.109 | 26.765 | 0 | 0 | 53.47 | 33.768 | [5 empty] | 0 | -0.289 | 221 | 1.2348 | 1.0986 | 0.28149 | 0.17045 | 0.9281 | 75.1607
07/26/10 | 3:42 | 0 | 23.589 | 0 | 0 | 0 | 25.08 | 32.257 | 28.476 | 25.32 | 18.412 | 25.225 | 18.437 | 0 | 0 | 54.343 | 52.898 | 42.085 | 26.789 | 0 | 0 | 53.493 | 33.792 | [5 empty] | 0 | -0.24 | 222 | 1.2275 | 1.0916 | 0.2812 | 0.17045 | 0.92118 | 75.0427
07/26/10 | 3:43 | 0 | 23.611 | 0 | 0 | 0 | 25.056 | 32.162 | 28.476 | 25.32 | 18.437 | 25.247 | 18.462 | 0 | 0 | 54.343 | 52.898 | 42.085 | 26.765 | 0 | 0 | 53.47 | 33.744 | [5 empty] | 0 | -0.264 | 223 | 1.2203 | 1.0847 | 0.2809 | 0.17045 | 0.91426 | 74.9233
07/26/10 | 3:44 | 0 | 23.589 | 0 | 0 | 0 | 25.056 | 32.112 | 28.452 | 25.345 | 18.437 | 25.225 | 18.51 | 0 | 0 | 54.343 | 52.875 | 42.109 | 26.765 | 0 | 0 | 53.447 | 33.792 | [5 empty] | 0 | -0.289 | 224 | 1.2063 | 1.0714 | 0.28034 | 0.17045 | 0.90098 | 74.6901
07/26/10 | 3:45 | 0 | 23.589 | 0 | 0 | 0 | 25.056 | 32.041 | 28.452 | 25.271 | 18.56 | 25.225 | 18.487 | 0 | 0 | 54.32 | 52.898 | 42.109 | 26.765 | 0 | 0 | 53.426 | 33.792 | [5 empty] | 0 | -0.215 | 225 | 1.213 | 1.0778 | 0.28061 | 0.17045 | 0.90734 | 74.8025
07/26/10 | 3:46 | 0 | 23.589 | 0 | 0 | 0 | 25.056 | 32.208 | 28.476 | 25.32 | 18.462 | 25.247 | 18.462 | 0 | 0 | 54.32 | 52.898 | 42.109 | 26.765 | 0 | 0 | 53.47 | 33.814 | [5 empty] | 0 | -0.264 | 226 | 1.2203 | 1.0847 | 0.2809 | 0.17045 | 0.91426 | 74.9233
07/26/10 | 3:47 | 0 | 23.589 | 0 | 0 | 0 | 25.056 | 32.687 | 28.403 | 25.345 | 18.585 | 25.296 | 18.437 | 0 | 0 | 54.32 | 52.898 | 42.109 | 26.74 | 0 | 0 | 53.47 | 33.814 | [5 empty] | 0 | -0.289 | 227 | 1.2275 | 1.0916 | 0.2812 | 0.17045 | 0.92118 | 75.0427
07/26/10 | 3:48 | 0 | 23.557 | 0 | 0 | 0 | 24.999 | 32.866 | 28.371 | 25.24 | 18.502 | 25.193 | 18.454 | 0 | 0 | 54.289 | 52.845 | 42.078 | 26.733 | 0 | 0 | 53.44 | 33.782 | [5 empty] | 0 | -0.241 | 228 | 1.2226 | 1.0869 | 0.281 | 0.17045 | 0.91648 | 74.9617
07/26/10 | 3:49 | 0 | 23.557 | 0 | 0 | 0 | 25.024 | 32.914 | 28.371 | 25.289 | 18.404 | 25.264 | 18.306 | 0 | 0 | 54.266 | 52.821 | 42.078 | 26.708 | 0 | 0 | 53.44 | 33.806 | [5 empty] | 0 | -0.265 | 229 | 1.2657 | 1.1279 | 0.28274 | 0.17045 | 0.95744 | 75.6459
07/26/10 | 3:50 | 0 | 23.575 | 0 | 0 | 0 | 25.016 | 32.79 | 28.412 | 25.33 | 18.397 | 25.232 | 18.371 | 0 | 0 | 54.282 | 52.838 | 42.071 | 26.725 | 0 | 0 | 53.433 | 33.823 | [5 empty] | 0 | -0.314 | 230 | 1.2468 | 1.1099 | 0.28198 | 0.17045 | 0.93945 | 75.3512
07/26/10 | 3:51 | 0 | 23.562 | 0 | 0 | 0 | 24.982 | 32.615 | 28.403 | 25.247 | 18.387 | 25.198 | 18.361 | 0 | 0 | 54.25 | 52.805 | 42.061 | 26.691 | 0 | 0 | 53.379 | 33.744 | [5 empty] | 0 | -0.265 | 231 | 1.2497 | 1.1127 | 0.28209 | 0.17045 | 0.94222 | 75.3971
07/26/10 | 3:52 | 0 | 23.597 | 0 | 0 | 0 | 25.016 | 32.555 | 28.412 | 25.306 | 18.397 | 25.257 | 18.422 | 0 | 0 | 54.259 | 52.838 | 42.071 | 26.75 | 0 | 0 | 53.433 | 33.799 | [5 empty] | 0 | -0.29 | 232 | 1.2319 | 1.0958 | 0.28137 | 0.17045 | 0.92534 | 75.1137
07/26/10 | 3:53 | 0 | 23.54 | 0 | 0 | 0 | 24.982 | 32.402 | 28.403 | 25.222 | 18.336 | 25.198 | 18.361 | 0 | 0 | 54.25 | 52.782 | 42.016 | 26.691 | 0 | 0 | 53.423 | 33.744 | [5 empty] | 0 | -0.24 | 233 | 1.2497 | 1.1127 | 0.28209 | 0.17045 | 0.94222 | 75.3971
07/26/10 | 3:54 | 0 | 23.516 | 0 | 0 | 0 | 24.958 | 32.353 | 28.378 | 25.247 | 18.437 | 25.222 | 18.387 | 0 | 0 | 54.226 | 52.782 | 42.037 | 26.716 | 0 | 0 | 53.4 | 33.766 | [5 empty] | 0 | -0.289 | 234 | 1.2421 | 1.1055 | 0.28179 | 0.17045 | 0.93502 | 75.2773
07/26/10 | 3:55 | 0 | 23.55 | 0 | 0 | 0 | 24.992 | 32.291 | 28.412 | 25.306 | 18.472 | 25.281 | 18.346 | 0 | 0 | 54.259 | 52.814 | 42.119 | 26.75 | 0 | 0 | 53.433 | 33.778 | [5 empty] | 0 | -0.314 | 235 | 1.254 | 1.1168 | 0.28227 | 0.17045 | 0.94637 | 75.4656
07/26/10 | 3:56 | 0 | 23.54 | 0 | 0 | 0 | 24.982 | 32.137 | 28.403 | 25.222 | 18.459 | 25.198 | 18.361 | 0 | 0 | 54.226 | 52.758 | 42.016 | 26.691 | 0 | 0 | 53.423 | 33.766 | [5 empty] | 0 | -0.24 | 236 | 1.2497 | 1.1127 | 0.28209 | 0.17045 | 0.94222 | 75.3971
07/26/10 | 3:57 | 0 | 23.54 | 0 | 0 | 0 | 24.982 | 32.063 | 28.427 | 25.222 | 18.412 | 25.176 | 18.387 | 0 | 0 | 54.226 | 52.758 | 42.085 | 26.691 | 0 | 0 | 53.379 | 33.744 | [5 empty] | 0 | -0.24 | 237 | 1.2421 | 1.1055 | 0.28179 | 0.17045 | 0.93502 | 75.2773
07/26/10 | 3:58 | 0 | 23.54 | 0 | 0 | 0 | 24.982 | 32.014 | 28.378 | 25.271 | 18.387 | 25.176 | 18.289 | 0 | 0 | 54.203 | 52.758 | 42.061 | 26.716 | 0 | 0 | 53.356 | 33.744 | [5 empty] | 0 | -0.289 | 238 | 1.2706 | 1.1326 | 0.28294 | 0.17045 | 0.96215 | 75.7215
07/26/10 | 3:59 | 0 | 23.54 | 0 | 0 | 0 | 24.982 | 32.159 | 28.378 | 25.271 | 18.412 | 25.198 | 18.361 | 0 | 0 | 54.203 | 52.758 | 42.061 | 26.716 | 0 | 0 | 53.356 | 33.766 | [5 empty] | 0 | -0.289 | 239 | 1.2497 | 1.1127 | 0.28209 | 0.17045 | 0.94222 | 75.3971
07/26/10 | 4:00 | 0 | 23.54 | 0 | 0 | 0 | 24.958 | 32.615 | 28.354 | 25.222 | 18.437 | 25.102 | 18.412 | 0 | 0 | 54.203 | 52.758 | 42.061 | 26.74 | 0 | 0 | 53.332 | 33.79 | [5 empty] | 0 | -0.264 | 240 | 1.2348 | 1.0986 | 0.28149 | 0.17045 | 0.9281 | 75.1607
07/26/10 | 4:01 | 0 | 23.508 | 0 | 0 | 0 | 24.95 | 32.819 | 28.297 | 25.19 | 18.379 | 25.046 | 18.329 | 0 | 0 | 54.149 | 52.728 | 42.03 | 26.684 | 0 | 0 | 53.302 | 33.735 | [5 empty] | 0 | -0.24 | 241 | 1.259 | 1.1215 | 0.28247 | 0.17045 | 0.95108 | 75.5426
07/26/10 | 4:02 | 0 | 23.562 | 0 | 0 | 0 | 24.958 | 32.945 | 28.354 | 25.222 | 18.412 | 25.078 | 18.412 | 0 | 0 | 54.18 | 52.737 | 42.061 | 26.691 | 0 | 0 | 53.332 | 33.766 | [5 empty] | 0 | -0.264 | 242 | 1.2348 | 1.0986 | 0.28149 | 0.17045 | 0.9281 | 75.1607
07/26/10 | 4:03 | 0 | 23.516 | 0 | 0 | 0 | 24.933 | 32.78 | 28.329 | 25.247 | 18.361 | 25.102 | 18.361 | 0 | 0 | 54.18 | 52.714 | 42.085 | 26.691 | 0 | 0 | 53.309 | 33.766 | [5 empty] | 0 | -0.314 | 243 | 1.2497 | 1.1127 | 0.28209 | 0.17045 | 0.94222 | 75.3971
07/26/10 | 4:04 | 0 | 23.562 | 0 | 0 | 0 | 24.958 | 32.615 | 28.427 | 25.247 | 18.437 | 25.031 | 18.387 | 0 | 0 | 54.18 | 52.714 | 42.037 | 26.716 | 0 | 0 | 53.332 | 33.744 | [5 empty] | 0 | -0.289 | 244 | 1.2421 | 1.1055 | 0.28179 | 0.17045 | 0.93502 | 75.2773
07/26/10 | 4:05 | 0 | 23.54 | 0 | 0 | 0 | 24.958 | 32.546 | 28.378 | 25.247 | 18.437 | 25.007 | 18.437 | 0 | 0 | 54.18 | 52.714 | 42.061 | 26.716 | 0 | 0 | 53.332 | 33.766 | [5 empty] | 0 | -0.289 | 245 | 1.2275 | 1.0916 | 0.2812 | 0.17045 | 0.92118 | 75.0427
07/26/10 | 4:06 | 0 | 23.562 | 0 | 0 | 0 | 24.982 | 32.402 | 28.427 | 25.222 | 18.412 | 25.007 | 18.459 | 0 | 0 | 54.159 | 52.714 | 42.016 | 26.691 | 0 | 0 | 53.332 | 33.744 | [5 empty] | 0 | -0.24 | 246 | 1.2211 | 1.0855 | 0.28094 | 0.17045 | 0.91509 | 74.9378
07/26/10 | 4:07 | 0 | 23.562 | 0 | 0 | 0 | 24.958 | 32.328 | 28.354 | 25.247 | 18.412 | 25.007 | 18.459 | 0 | 0 | 54.18 | 52.714 | 42.061 | 26.716 | 0 | 0 | 53.309 | 33.744 | [5 empty] | 0 | -0.289 | 247 | 1.2211 | 1.0855 | 0.28094 | 0.17045 | 0.91509 | 74.9378
07/26/10 | 4:08 | 0 | 23.562 | 0 | 0 | 0 | 24.982 | 32.233 | 28.378 | 25.222 | 18.459 | 24.982 | 18.459 | 0 | 0 | 54.135 | 52.714 | 42.037 | 26.716 | 0 | 0 | 53.332 | 33.766 | [5 empty] | 0 | -0.24 | 248 | 1.2211 | 1.0855 | 0.28094 | 0.17045 | 0.91509 | 74.9378
07/26/10 | 4:09 | 0 | 23.53 | 0 | 0 | 0 | 24.926 | 32.127 | 28.371 | 25.19 | 18.379 | 24.95 | 18.379 | 0 | 0 | 54.128 | 52.684 | 42.006 | 26.708 | 0 | 0 | 53.255 | 33.735 | [5 empty] | 0 | -0.264 | 249 | 1.2444 | 1.1077 | 0.28188 | 0.17045 | 0.93724 | 75.3143
07/26/10 | 4:10 | 0 | 23.528 | 0 | 0 | 0 | 24.945 | 32.076 | 28.366 | 25.21 | 18.399 | 24.97 | 18.399 | 0 | 0 | 54.121 | 52.677 | 42.025 | 26.679 | 0 | 0 | 53.274 | 33.73 | [5 empty] | 0 | -0.265 | 250 | 1.2386 | 1.1022 | 0.28165 | 0.17045 | 0.9317 | 75.2215
07/26/10 | 4:11 | 0 | 23.472 | 0 | 0 | 0 | 24.913 | 31.97 | 28.358 | 25.178 | 18.341 | 24.913 | 18.316 | 0 | 0 | 54.091 | 52.646 | 42.018 | 26.647 | 0 | 0 | 53.22 | 33.699 | [5 empty] | 0 | -0.265 | 251 | 1.2628 | 1.1251 | 0.28263 | 0.17045 | 0.95468 | 75.6011
07/26/10 | 4:12 | 0 | 23.528 | 0 | 0 | 0 | 24.945 | 32.171 | 28.39 | 25.186 | 18.399 | 24.921 | 18.447 | 0 | 0 | 54.145 | 52.677 | 42.073 | 26.703 | 0 | 0 | 53.227 | 33.754 | [5 empty] | 0 | -0.241 | 252 | 1.2246 | 1.0889 | 0.28108 | 0.17045 | 0.91842 | 74.9952
07/26/10 | 4:13 | 0 | 23.528 | 0 | 0 | 0 | 24.97 | 32.627 | 28.341 | 25.21 | 18.424 | 24.921 | 18.424 | 0 | 0 | 54.121 | 52.653 | 42.025 | 26.703 | 0 | 0 | 53.204 | 33.73 | [5 empty] | 0 | -0.24 | 253 | 1.2313 | 1.0952 | 0.28135 | 0.17045 | 0.92478 | 75.1043
07/26/10 | 4:14 | 0 | 23.55 | 0 | 0 | 0 | 24.97 | 32.838 | 28.317 | 25.186 | 18.399 | 24.896 | 18.447 | 0 | 0 | 54.121 | 52.677 | 42.049 | 26.703 | 0 | 0 | 53.274 | 33.73 | [5 empty] | 0 | -0.216 | 254 | 1.2246 | 1.0889 | 0.28108 | 0.17045 | 0.91842 | 74.9952
07/26/10 | 4:15 | 0 | 23.518 | 0 | 0 | 0 | 24.913 | 32.854 | 28.285 | 25.154 | 18.366 | 24.889 | 18.439 | 0 | 0 | 54.068 | 52.623 | 41.97 | 26.671 | 0 | 0 | 53.244 | 33.699 | [5 empty] | 0 | -0.241 | 255 | 1.227 | 1.0911 | 0.28117 | 0.17045 | 0.92063 | 75.0332
07/26/10 | 4:16 | 0 | 23.518 | 0 | 0 | 0 | 24.889 | 32.737 | 28.263 | 25.203 | 18.366 | 24.842 | 18.341 | 0 | 0 | 54.068 | 52.602 | 42.018 | 26.671 | 0 | 0 | 53.197 | 33.677 | [5 empty] | 0 | -0.314 | 256 | 1.2555 | 1.1182 | 0.28233 | 0.17045 | 0.94776 | 75.4883
07/26/10 | 4:17 | 0 | 23.472 | 0 | 0 | 0 | 24.889 | 32.62 | 28.309 | 25.154 | 18.392 | 24.889 | 18.414 | 0 | 0 | 54.068 | 52.602 | 41.994 | 26.647 | 0 | 0 | 53.174 | 33.677 | [5 empty] | 0 | -0.265 | 257 | 1.2342 | 1.098 | 0.28147 | 0.17045 | 0.92755 | 75.1513
07/26/10 | 4:18 | 0 | 23.472 | 0 | 0 | 0 | 24.889 | 32.429 | 28.238 | 25.083 | 18.49 | 24.889 | 18.54 | 0 | 0 | 54.068 | 52.602 | 42.018 | 26.671 | 0 | 0 | 53.174 | 33.677 | [5 empty] | 0 | -0.194 | 258 | 1.1976 | 1.0631 | 0.27998 | 0.17045 | 0.89267 | 74.5415
07/26/10 | 4:19 | 0 | 23.528 | 0 | 0 | 0 | 24.945 | 32.436 | 28.341 | 25.186 | 18.522 | 24.896 | 18.547 | 0 | 0 | 54.054 | 52.609 | 42.025 | 26.679 | 0 | 0 | 53.16 | 33.708 | [5 empty] | 0 | -0.241 | 259 | 1.1955 | 1.0612 | 0.2799 | 0.17045 | 0.89074 | 74.5065
07/26/10 | 4:20 | 0 | 23.496 | 0 | 0 | 0 | 24.889 | 32.309 | 28.334 | 25.154 | 18.49 | 24.842 | 18.54 | 0 | 0 | 54.044 | 52.578 | 41.97 | 26.671 | 0 | 0 | 53.129 | 33.699 | [5 empty] | 0 | -0.265 | 260 | 1.1976 | 1.0631 | 0.27998 | 0.17045 | 0.89267 | 74.5415
07/26/10 | 4:21 | 0 | 23.472 | 0 | 0 | 0 | 24.889 | 32.235 | 28.309 | 25.154 | 18.49 | 24.864 | 18.515 | 0 | 0 | 54.023 | 52.555 | 41.97 | 26.647 | 0 | 0 | 53.174 | 33.699 | [5 empty] | 0 | -0.265 | 261 | 1.2048 | 1.07 | 0.28028 | 0.17045 | 0.89959 | 74.6655
07/26/10 | 4:22 | 0 | 23.528 | 0 | 0 | 0 | 24.921 | 32.171 | 28.341 | 25.235 | 18.497 | 24.874 | 18.522 | 0 | 0 | 54.075 | 52.609 | 42.025 | 26.703 | 0 | 0 | 53.227 | 33.708 | [5 empty] | 0 | -0.314 | 262 | 1.2028 | 1.0681 | 0.28019 | 0.17045 | 0.89766 | 74.6309
07/26/10 | 4:23 | 0 | 23.528 | 0 | 0 | 0 | 24.921 | 32.147 | 28.341 | 25.186 | 18.447 | 24.896 | 18.497 | 0 | 0 | 54.054 | 52.609 | 42.025 | 26.703 | 0 | 0 | 53.227 | 33.684 | [5 empty] | 0 | -0.265 | 263 | 1.2101 | 1.075 | 0.28049 | 0.17045 | 0.90458 | 74.7538
07/26/10 | 4:24 | 0 | 23.496 | 0 | 0 | 0 | 24.889 | 31.995 | 28.309 | 25.178 | 18.439 | 24.818 | 18.588 | 0 | 0 | 54 | 52.555 | 42.018 | 26.671 | 0 | 0 | 53.174 | 33.653 | [5 empty] | 0 | -0.289 | 264 | 1.1836 | 1.0498 | 0.27942 | 0.17045 | 0.87939 | 74.2993
07/26/10 | 4:25 | 0 | 23.472 | 0 | 0 | 0 | 24.889 | 32.139 | 28.263 | 25.178 | 18.414 | 24.889 | 18.392 | 0 | 0 | 54.023 | 52.578 | 41.994 | 26.671 | 0 | 0 | 53.174 | 33.653 | [5 empty] | 0 | -0.289 | 265 | 1.2406 | 1.1041 | 0.28173 | 0.17045 | 0.93364 | 75.2541
07/26/10 | 4:26 | 0 | 23.472 | 0 | 0 | 0 | 24.889 | 32.548 | 28.189 | 25.178 | 18.439 | 24.842 | 18.414 | 0 | 0 | 54.023 | 52.578 | 42.018 | 26.671 | 0 | 0 | 53.174 | 33.653 | [5 empty] | 0 | -0.289 | 266 | 1.2342 | 1.098 | 0.28147 | 0.17045 | 0.92755 | 75.1513
07/26/10 | 4:27 | 0 | 23.496 | 0 | 0 | 0 | 24.864 | 32.854 | 28.189 | 25.154 | 18.439 | 24.842 | 18.366 | 0 | 0 | 54.023 | 52.578 | 42.018 | 26.671 | 0 | 0 | 53.197 | 33.653 | [5 empty] | 0 | -0.29 | 267 | 1.2482 | 1.1113 | 0.28204 | 0.17045 | 0.94084 | 75.3742
07/26/10 | 4:28 | 0 | 23.496 | 0 | 0 | 0 | 24.889 | 32.924 | 28.214 | 25.132 | 18.439 | 24.818 | 18.439 | 0 | 0 | 54.023 | 52.532 | 41.97 | 26.671 | 0 | 0 | 53.244 | 33.653 | [5 empty] | 0 | -0.243 | 268 | 1.227 | 1.0911 | 0.28117 | 0.17045 | 0.92063 | 75.0332
07/26/10 | 4:29 | 0 | 23.496 | 0 | 0 | 0 | 24.864 | 32.83 | 28.214 | 25.132 | 18.465 | 24.818 | 18.465 | 0 | 0 | 54 | 52.532 | 42.018 | 26.696 | 0 | 0 | 53.244 | 33.677 | [5 empty] | 0 | -0.268 | 269 | 1.2194 | 1.0839 | 0.28087 | 0.17045 | 0.91343 | 74.9089
07/26/10 | 4:30 | 0 | 23.565 | 0 | 0 | 0 | 24.96 | 32.83 | 28.285 | 25.249 | 18.512 | 24.889 | 18.487 | 0 | 0 | 54.07 | 52.602 | 42.042 | 26.743 | 0 | 0 | 53.267 | 33.771 | [5 empty] | 0 | -0.289 | 270 | 1.213 | 1.0778 | 0.28061 | 0.17045 | 0.90734 | 74.8025
07/26/10 | 4:31 | 0 | 23.589 | 0 | 0 | 0 | 24.985 | 32.689 | 28.285 | 25.178 | 18.462 | 24.889 | 18.512 | 0 | 0 | 54.07 | 52.578 | 42.066 | 26.743 | 0 | 0 | 53.223 | 33.794 | [5 empty] | 0 | -0.193 | 271 | 1.2057 | 1.0709 | 0.28031 | 0.17045 | 0.90042 | 74.6802
07/26/10 | 4:32 | 0 | 23.565 | 0 | 0 | 0 | 24.935 | 32.618 | 28.26 | 25.225 | 18.462 | 24.935 | 18.563 | 0 | 0 | 54.047 | 52.602 | 42.088 | 26.743 | 0 | 0 | 53.176 | 33.816 | [5 empty] | 0 | -0.29 | 272 | 1.1909 | 1.0568 | 0.27971 | 0.17045 | 0.88631 | 74.4261
07/26/10 | 4:33 | 0 | 23.543 | 0 | 0 | 0 | 24.935 | 32.524 | 28.309 | 25.178 | 18.462 | 24.889 | 18.462 | 0 | 0 | 54.047 | 52.578 | 42.066 | 26.743 | 0 | 0 | 53.153 | 33.816 | [5 empty] | 0 | -0.243 | 273 | 1.2203 | 1.0847 | 0.2809 | 0.17045 | 0.91426 | 74.9233
07/26/10 | 4:34 | 0 | 23.565 | 0 | 0 | 0 | 24.935 | 32.429 | 28.285 | 25.178 | 18.537 | 24.913 | 18.389 | 0 | 0 | 54.047 | 52.578 | 42.066 | 26.743 | 0 | 0 | 53.199 | 33.771 | [5 empty] | 0 | -0.243 | 274 | 1.2415 | 1.1049 | 0.28176 | 0.17045 | 0.93447 | 75.268
07/26/10 | 4:35 | 0 | 23.565 | 0 | 0 | 0 | 24.96 | 32.331 | 28.334 | 25.178 | 18.487 | 24.864 | 18.414 | 0 | 0 | 54.047 | 52.578 | 42.111 | 26.743 | 0 | 0 | 53.199 | 33.816 | [5 empty] | 0 | -0.218 | 275 | 1.2342 | 1.098 | 0.28147 | 0.17045 | 0.92755 | 75.1513
07/26/10 | 4:36 | 0 | 23.543 | 0 | 0 | 0 | 24.913 | 32.309 | 28.285 | 25.225 | 18.414 | 24.935 | 18.414 | 0 | 0 | 54.023 | 52.578 | 42.088 | 26.718 | 0 | 0 | 53.223 | 33.816 | [5 empty] | 0 | -0.312 | 276 | 1.2342 | 1.098 | 0.28147 | 0.17045 | 0.92755 | 75.1513
07/26/10 | 4:37 | 0 | 23.543 | 0 | 0 | 0 | 24.935 | 32.211 | 28.334 | 25.249 | 18.537 | 24.913 | 18.389 | 0 | 0 | 54.023 | 52.557 | 42.042 | 26.718 | 0 | 0 | 53.199 | 33.816 | [5 empty] | 0 | -0.314 | 277 | 1.2415 | 1.1049 | 0.28176 | 0.17045 | 0.93447 | 75.268
07/26/10 | 4:38 | 0 | 23.513 | 0 | 0 | 0 | 24.906 | 32.35 | 28.255 | 25.171 | 18.432 | 24.884 | 18.359 | 0 | 0 | 53.974 | 52.55 | 42.083 | 26.713 | 0 | 0 | 53.171 | 33.811 | [5 empty] | 0 | -0.265 | 278 | 1.2503 | 1.1132 | 0.28212 | 0.17045 | 0.94277 | 75.4063
07/26/10 | 4:39 | 0 | 23.565 | 0 | 0 | 0 | 24.96 | 32.807 | 28.285 | 25.2 | 18.487 | 24.889 | 18.414 | 0 | 0 | 54.023 | 52.557 | 42.088 | 26.743 | 0 | 0 | 53.223 | 33.84 | [5 empty] | 0 | -0.24 | 279 | 1.2342 | 1.098 | 0.28147 | 0.17045 | 0.92755 | 75.1513
07/26/10 | 4:40 | 0 | 23.513 | 0 | 0 | 0 | 24.906 | 33.036 | 28.135 | 25.124 | 18.359 | 24.859 | 18.283 | 0 | 0 | 53.974 | 52.55 | 42.013 | 26.689 | 0 | 0 | 53.216 | 33.787 | [5 empty] | 0 | -0.218 | 280 | 1.2724 | 1.1343 | 0.28302 | 0.17045 | 0.96381 | 75.7481
07/26/10 | 4:41 | 0 | 23.565 | 0 | 0 | 0 | 24.96 | 33.182 | 28.091 | 25.2 | 18.389 | 24.935 | 18.389 | 0 | 0 | 54.002 | 52.557 | 42.042 | 26.743 | 0 | 0 | 53.244 | 33.84 | [5 empty] | 0 | -0.24 | 281 | 1.2415 | 1.1049 | 0.28176 | 0.17045 | 0.93447 | 75.268
07/26/10 | 4:42 | 0 | 23.513 | 0 | 0 | 0 | 24.906 | 32.988 | 27.991 | 25.171 | 18.384 | 24.81 | 18.334 | 0 | 0 | 53.951 | 52.506 | 42.013 | 26.713 | 0 | 0 | 53.171 | 33.787 | [5 empty] | 0 | -0.265 | 282 | 1.2575 | 1.1201 | 0.28241 | 0.17045 | 0.94969 | 75.5201
07/26/10 | 4:43 | 0 | 23.535 | 0 | 0 | 0 | 24.931 | 32.943 | 28.062 | 25.149 | 18.334 | 24.859 | 18.384 | 0 | 0 | 53.951 | 52.506 | 42.037 | 26.713 | 0 | 0 | 53.148 | 33.766 | [5 empty] | 0 | -0.218 | 283 | 1.243 | 1.1063 | 0.28182 | 0.17045 | 0.93585 | 75.2912
07/26/10 | 4:44 | 0 | 23.543 | 0 | 0 | 0 | 24.985 | 32.9 | 28.165 | 25.178 | 18.414 | 24.889 | 18.314 | 0 | 0 | 53.979 | 52.511 | 42.088 | 26.743 | 0 | 0 | 53.199 | 33.794 | [5 empty] | 0 | -0.193 | 284 | 1.2634 | 1.1257 | 0.28265 | 0.17045 | 0.95523 | 75.6101
07/26/10 | 4:45 | 0 | 23.565 | 0 | 0 | 0 | 24.96 | 32.807 | 28.14 | 25.178 | 18.389 | 24.889 | 18.339 | 0 | 0 | 53.979 | 52.534 | 42.088 | 26.743 | 0 | 0 | 53.199 | 33.794 | [5 empty] | 0 | -0.218 | 285 | 1.2561 | 1.1188 | 0.28235 | 0.17045 | 0.94831 | 75.4974
07/26/10 | 4:46 | 0 | 23.535 | 0 | 0 | 0 | 24.931 | 32.685 | 28.182 | 25.1 | 18.409 | 24.835 | 18.334 | 0 | 0 | 53.928 | 52.483 | 42.013 | 26.713 | 0 | 0 | 53.125 | 33.766 | [5 empty] | 0 | -0.169 | 286 | 1.2575 | 1.1201 | 0.28241 | 0.17045 | 0.94969 | 75.5201
07/26/10 | 4:47 | 0 | 23.56 | 0 | 0 | 0 | 24.931 | 32.661 | 28.16 | 25.1 | 18.384 | 24.81 | 18.261 | 0 | 0 | 53.951 | 52.506 | 42.013 | 26.713 | 0 | 0 | 53.125 | 33.766 | [5 empty] | 0 | -0.169 | 287 | 1.2788 | 1.1404 | 0.28327 | 0.17045 | 0.9699 | 75.8448
07/26/10 | 4:48 | 0 | 23.535 | 0 | 0 | 0 | 24.931 | 32.543 | 28.135 | 25.149 | 18.283 | 24.835 | 18.283 | 0 | 0 | 53.904 | 52.483 | 42.037 | 26.713 | 0 | 0 | 53.125 | 33.766 | [5 empty] | 0 | -0.218 | 288 | 1.2724 | 1.1343 | 0.28302 | 0.17045 | 0.96381 | 75.7481
07/26/10 | 4:49 | 0 | 23.543 | 0 | 0 | 0 | 24.935 | 32.475 | 28.211 | 25.178 | 18.364 | 24.84 | 18.487 | 0 | 0 | 53.932 | 52.511 | 42.088 | 26.743 | 0 | 0 | 53.129 | 33.771 | [5 empty] | 0 | -0.243 | 289 | 1.213 | 1.0778 | 0.28061 | 0.17045 | 0.90734 | 74.8025
07/26/10 | 4:50 | 0 | 23.508 | 0 | 0 | 0 | 24.901 | 32.37 | 28.152 | 25.119 | 18.231 | 24.781 | 18.206 | 0 | 0 | 53.853 | 52.385 | 41.937 | 26.659 | 0 | 0 | 53.097 | 33.735 | [5 empty] | 0 | -0.218 | 290 | 1.2948 | 1.1556 | 0.28392 | 0.17045 | 0.98512 | 76.0824
07/26/10 | 4:51 | 0 | 23.508 | 0 | 0 | 0 | 24.877 | 32.49 | 28.152 | 25.07 | 18.379 | 24.806 | 18.379 | 0 | 0 | 53.853 | 52.431 | 42.006 | 26.659 | 0 | 0 | 53.05 | 33.735 | [5 empty] | 0 | -0.193 | 291 | 1.2444 | 1.1077 | 0.28188 | 0.17045 | 0.93724 | 75.3143
07/26/10 | 4:52 | 0 | 23.484 | 0 | 0 | 0 | 24.877 | 32.936 | 28.032 | 25.119 | 18.427 | 24.83 | 18.329 | 0 | 0 | 53.876 | 52.452 | 42.03 | 26.684 | 0 | 0 | 53.05 | 33.735 | [5 empty] | 0 | -0.242 | 292 | 1.259 | 1.1215 | 0.28247 | 0.17045 | 0.95108 | 75.5426
07/26/10 | 4:53 | 0 | 23.508 | 0 | 0 | 0 | 24.95 | 33.173 | 27.937 | 25.07 | 18.379 | 24.806 | 18.452 | 0 | 0 | 53.853 | 52.431 | 42.006 | 26.659 | 0 | 0 | 53.027 | 33.689 | [5 empty] | 0 | -0.12 | 293 | 1.2232 | 1.0875 | 0.28102 | 0.17045 | 0.91703 | 74.9713
07/26/10 | 4:54 | 0 | 23.484 | 0 | 0 | 0 | 24.95 | 33.29 | 27.817 | 25.046 | 18.354 | 24.756 | 18.502 | 0 | 0 | 53.876 | 52.408 | 42.006 | 26.659 | 0 | 0 | 53.003 | 33.689 | [5 empty] | 0 | -0.096 | 294 | 1.2086 | 1.0736 | 0.28043 | 0.17045 | 0.90319 | 74.7293
07/26/10 | 4:55 | 0 | 23.508 | 0 | 0 | 0 | 24.95 | 33.266 | 27.768 | 25.144 | 18.304 | 24.756 | 18.427 | 0 | 0 | 53.876 | 52.408 | 41.985 | 26.659 | 0 | 0 | 53.027 | 33.713 | [5 empty] | 0 | -0.194 | 295 | 1.2305 | 1.0944 | 0.28132 | 0.17045 | 0.92395 | 75.0901
07/26/10 | 4:56 | 0 | 23.508 | 0 | 0 | 0 | 24.95 | 33.173 | 27.792 | 25.046 | 18.304 | 24.781 | 18.379 | 0 | 0 | 53.853 | 52.408 | 41.961 | 26.684 | 0 | 0 | 53.05 | 33.713 | [5 empty] | 0 | -0.096 | 296 | 1.2444 | 1.1077 | 0.28188 | 0.17045 | 0.93724 | 75.3143
07/26/10 | 4:57 | 0 | 23.484 | 0 | 0 | 0 | 24.95 | 33.101 | 27.792 | 25.119 | 18.329 | 24.806 | 18.477 | 0 | 0 | 53.853 | 52.385 | 42.03 | 26.659 | 0 | 0 | 53.003 | 33.735 | [5 empty] | 0 | -0.169 | 297 | 1.2159 | 1.0806 | 0.28073 | 0.17045 | 0.91011 | 74.851
07/26/10 | 4:58 | 0 | 23.508 | 0 | 0 | 0 | 24.95 | 33.007 | 27.817 | 25.021 | 18.354 | 24.734 | 18.427 | 0 | 0 | 53.806 | 52.408 | 41.985 | 26.659 | 0 | 0 | 52.959 | 33.713 | [5 empty] | 0 | -0.071 | 298 | 1.2305 | 1.0944 | 0.28132 | 0.17045 | 0.92395 | 75.0901
07/26/10 | 4:59 | 0 | 23.508 | 0 | 0 | 0 | 24.95 | 32.936 | 27.888 | 25.046 | 18.354 | 24.756 | 18.427 | 0 | 0 | 53.853 | 52.385 | 42.006 | 26.659 | 0 | 0 | 52.912 | 33.713 | [5 empty] | 0 | -0.096 | 299 | 1.2305 | 1.0944 | 0.28132 | 0.17045 | 0.92395 | 75.0901
07/26/10 | 5:00 | 0 | 23.508 | 0 | 0 | 0 | 24.95 | 32.866 | 27.888 | 25.07 | 18.404 | 24.781 | 18.527 | 0 | 0 | 53.83 | 52.385 | 41.985 | 26.659 | 0 | 0 | 52.912 | 33.735 | [5 empty] | 0 | -0.12 | 300 | 1.2013 | 1.0667 | 0.28014 | 0.17045 | 0.89627 | 74.6062
07/26/10 | 5:01 | 0 | 23.508 | 0 | 0 | 0 | 24.926 | 32.819 | 27.937 | 25.07 | 18.452 | 24.806 | 18.575 | 0 | 0 | 53.83 | 52.361 | 41.985 | 26.659 | 0 | 0 | 52.959 | 33.735 | [5 empty] | 0 | -0.144 | 301 | 1.1874 | 1.0534 | 0.27957 | 0.17045 | 0.88299 | 74.3654
07/26/10 | 5:02 | 0 | 23.484 | 0 | 0 | 0 | 24.95 | 32.749 | 27.986 | 25.046 | 18.427 | 24.756 | 18.527 | 0 | 0 | 53.83 | 52.361 | 42.006 | 26.684 | 0 | 0 | 52.959 | 33.759 | [5 empty] | 0 | -0.096 | 302 | 1.2013 | 1.0667 | 0.28014 | 0.17045 | 0.89627 | 74.6062
07/26/10 | 5:03 | 0 | 23.484 | 0 | 0 | 0 | 24.926 | 32.677 | 27.986 | 25.07 | 18.404 | 24.806 | 18.575 | 0 | 0 | 53.83 | 52.361 | 42.006 | 26.684 | 0 | 0 | 52.959 | 33.759 | [5 empty] | 0 | -0.144 | 303 | 1.1874 | 1.0534 | 0.27957 | 0.17045 | 0.88299 | 74.3654
07/26/10 | 5:04 | 0 | 23.484 | 0 | 0 | 0 | 24.95 | 32.773 | 27.986 | 25.07 | 18.427 | 24.781 | 18.6 | 0 | 0 | 53.806 | 52.361 | 41.985 | 26.659 | 0 | 0 | 52.959 | 33.759 | [5 empty] | 0 | -0.12 | 304 | 1.1801 | 1.0465 | 0.27927 | 0.17045 | 0.87607 | 74.2378
07/26/10 | 5:05 | 0 | 23.454 | 0 | 0 | 0 | 24.97 | 33.096 | 27.763 | 25.065 | 18.422 | 24.752 | 18.57 | 0 | 0 | 53.778 | 52.357 | 41.977 | 26.654 | 0 | 0 | 52.931 | 33.754 | [5 empty] | 0 | -0.095 | 305 | 1.1888 | 1.0548 | 0.27963 | 0.17045 | 0.88437 | 74.3908
07/26/10 | 5:06 | 0 | 23.484 | 0 | 0 | 0 | 25.095 | 33.314 | 27.601 | 25.021 | 18.329 | 24.877 | 18.552 | 0 | 0 | 53.759 | 52.317 | 41.913 | 26.684 | 0 | 0 | 52.959 | 33.759 | [5 empty] | 0 | 0.074 | 306 | 1.1941 | 1.0598 | 0.27984 | 0.17045 | 0.88935 | 74.4815
07/26/10 | 5:07 | 0 | 23.454 | 0 | 0 | 0 | 25.137 | 33.402 | 27.353 | 25.041 | 18.397 | 24.896 | 18.545 | 0 | 0 | 53.778 | 52.333 | 41.977 | 26.654 | 0 | 0 | 52.931 | 33.706 | [5 empty] | 0 | 0.096 | 307 | 1.1961 | 1.0617 | 0.27992 | 0.17045 | 0.89129 | 74.5165
07/26/10 | 5:08 | 0 | 23.43 | 0 | 0 | 0 | 25.137 | 33.354 | 27.304 | 25.041 | 18.374 | 24.921 | 18.646 | 0 | 0 | 53.778 | 52.31 | 41.932 | 26.63 | 0 | 0 | 52.931 | 33.706 | [5 empty] | 0 | 0.096 | 308 | 1.1667 | 1.0338 | 0.27873 | 0.17045 | 0.86333 | 73.9988
07/26/10 | 5:09 | 0 | 23.459 | 0 | 0 | 0 | 25.144 | 33.335 | 27.358 | 25.07 | 18.329 | 24.975 | 18.502 | 0 | 0 | 53.783 | 52.317 | 41.985 | 26.659 | 0 | 0 | 52.959 | 33.713 | [5 empty] | 0 | 0.074 | 309 | 1.2086 | 1.0736 | 0.28043 | 0.17045 | 0.90319 | 74.7293
07/26/10 | 5:10 | 0 | 23.445 | 0 | 0 | 0 | 25.151 | 33.251 | 27.441 | 25.031 | 18.437 | 24.935 | 18.56 | 0 | 0 | 53.745 | 52.303 | 41.922 | 26.645 | 0 | 0 | 52.966 | 33.72 | [5 empty] | 0 | 0.12 | 310 | 1.1917 | 1.0576 | 0.27975 | 0.17045 | 0.88714 | 74.4413
07/26/10 | 5:11 | 0 | 23.44 | 0 | 0 | 0 | 25.1 | 33.199 | 27.412 | 24.977 | 18.359 | 24.955 | 18.653 | 0 | 0 | 53.717 | 52.275 | 41.918 | 26.615 | 0 | 0 | 52.894 | 33.646 | [5 empty] | 0 | 0.123 | 311 | 1.1646 | 1.0318 | 0.27865 | 0.17045 | 0.8614 | 73.9619
07/26/10 | 5:12 | 0 | 23.445 | 0 | 0 | 0 | 25.129 | 33.134 | 27.488 | 25.056 | 18.412 | 24.96 | 18.708 | 0 | 0 | 53.769 | 52.303 | 41.992 | 26.645 | 0 | 0 | 52.945 | 33.675 | [5 empty] | 0 | 0.073 | 312 | 1.1486 | 1.0166 | 0.278 | 0.17045 | 0.84617 | 73.6678
07/26/10 | 5:13 | 0 | 23.415 | 0 | 0 | 0 | 25.075 | 33.058 | 27.508 | 25.002 | 18.382 | 24.977 | 18.53 | 0 | 0 | 53.741 | 52.275 | 41.918 | 26.64 | 0 | 0 | 52.917 | 33.692 | [5 empty] | 0 | 0.073 | 313 | 1.2005 | 1.0659 | 0.2801 | 0.17045 | 0.89544 | 74.5913
07/26/10 | 5:14 | 0 | 23.469 | 0 | 0 | 0 | 25.105 | 33.041 | 27.586 | 25.056 | 18.364 | 25.007 | 18.56 | 0 | 0 | 53.724 | 52.28 | 41.922 | 26.669 | 0 | 0 | 52.945 | 33.699 | [5 empty] | 0 | 0.049 | 314 | 1.1917 | 1.0576 | 0.27975 | 0.17045 | 0.88714 | 74.4413
07/26/10 | 5:15 | 0 | 23.415 | 0 | 0 | 0 | 25.051 | 32.917 | 27.579 | 25.026 | 18.309 | 25.051 | 18.58 | 0 | 0 | 53.696 | 52.252 | 41.942 | 26.64 | 0 | 0 | 52.894 | 33.646 | [5 empty] | 0 | 0.025 | 315 | 1.1859 | 1.0521 | 0.27951 | 0.17045 | 0.8816 | 74.34
07/26/10 | 5:16 | 0 | 23.44 | 0 | 0 | 0 | 25.051 | 32.847 | 27.652 | 25.002 | 18.334 | 25.026 | 18.678 | 0 | 0 | 53.696 | 52.228 | 41.918 | 26.615 | 0 | 0 | 52.87 | 33.646 | [5 empty] | 0 | 0.049 | 316 | 1.1574 | 1.0249 | 0.27835 | 0.17045 | 0.85448 | 73.8293
07/26/10 | 5:17 | 0 | 23.44 | 0 | 0 | 0 | 25.075 | 32.94 | 27.603 | 24.977 | 18.334 | 25.026 | 18.63 | 0 | 0 | 53.717 | 52.252 | 41.894 | 26.615 | 0 | 0 | 52.87 | 33.67 | [5 empty] | 0 | 0.098 | 317 | 1.1713 | 1.0382 | 0.27892 | 0.17045 | 0.86776 | 74.0825
07/26/10 | 5:18 | 0 | 23.415 | 0 | 0 | 0 | 25.195 | 33.199 | 27.363 | 25.002 | 18.309 | 25.075 | 18.53 | 0 | 0 | 53.673 | 52.252 | 41.918 | 26.615 | 0 | 0 | 52.824 | 33.67 | [5 empty] | 0 | 0.193 | 318 | 1.2005 | 1.0659 | 0.2801 | 0.17045 | 0.89544 | 74.5913
07/26/10 | 5:19 | 0 | 23.408 | 0 | 0 | 0 | 25.355 | 33.239 | 27.042 | 24.945 | 18.326 | 24.994 | 18.598 | 0 | 0 | 53.666 | 52.198 | 41.887 | 26.608 | 0 | 0 | 52.749 | 33.66 | [5 empty] | 0 | 0.41 | 319 | 1.1807 | 1.0471 | 0.2793 | 0.17045 | 0.87662 | 74.2481
07/26/10 | 5:20 | 0 | 23.391 | 0 | 0 | 0 | 25.605 | 33.175 | 26.833 | 25.026 | 18.334 | 25.075 | 18.63 | 0 | 0 | 53.673 | 52.228 | 41.918 | 26.64 | 0 | 0 | 52.8 | 33.692 | [5 empty] | 0 | 0.579 | 320 | 1.1713 | 1.0382 | 0.27892 | 0.17045 | 0.86776 | 74.0825
07/26/10 | 5:21 | 0 | 23.415 | 0 | 0 | 0 | 25.58 | 33.106 | 26.809 | 25.026 | 18.283 | 25.075 | 18.507 | 0 | 0 | 53.65 | 52.205 | 41.87 | 26.64 | 0 | 0 | 52.779 | 33.67 | [5 empty] | 0 | 0.554 | 321 | 1.2072 | 1.0723 | 0.28037 | 0.17045 | 0.90181 | 74.7048
07/26/10 | 5:22 | 0 | 23.415 | 0 | 0 | 0 | 25.531 | 33.058 | 26.809 | 25.075 | 18.258 | 25.075 | 18.482 | 0 | 0 | 53.626 | 52.228 | 41.846 | 26.593 | 0 | 0 | 52.709 | 33.67 | [5 empty] | 0 | 0.456 | 322 | 1.2144 | 1.0792 | 0.28067 | 0.17045 | 0.90873 | 74.8268
07/26/10 | 5:23 | 0 | 23.391 | 0 | 0 | 0 | 25.46 | 33.034 | 26.833 | 25.051 | 18.233 | 25.122 | 18.58 | 0 | 0 | 53.626 | 52.205 | 41.918 | 26.64 | 0 | 0 | 52.756 | 33.692 | [5 empty] | 0 | 0.409 | 323 | 1.1859 | 1.0521 | 0.27951 | 0.17045 | 0.8816 | 74.34
07/26/10 | 5:24 | 0 | 23.415 | 0 | 0 | 0 | 25.436 | 33.012 | 26.904 | 25.051 | 18.258 | 25.122 | 18.58 | 0 | 0 | 53.65 | 52.228 | 41.894 | 26.64 | 0 | 0 | 52.8 | 33.692 | [5 empty] | 0 | 0.385 | 324 | 1.1859 | 1.0521 | 0.27951 | 0.17045 | 0.8816 | 74.34
07/26/10 | 5:25 | 0 | 23.44 | 0 | 0 | 0 | 25.436 | 32.94 | 27.049 | 25.026 | 18.258 | 25.1 | 18.653 | 0 | 0 | 53.65 | 52.228 | 41.894 | 26.664 | 0 | 0 | 52.824 | 33.692 | [5 empty] | 0 | 0.41 | 325 | 1.1646 | 1.0318 | 0.27865 | 0.17045 | 0.8614 | 73.9619
07/26/10 | 5:26 | 0 | 23.415 | 0 | 0 | 0 | 25.411 | 32.893 | 27.025 | 25.075 | 18.309 | 25.075 | 18.678 | 0 | 0 | 53.65 | 52.205 | 41.918 | 26.64 | 0 | 0 | 52.824 | 33.716 | [5 empty] | 0 | 0.336 | 326 | 1.1574 | 1.0249 | 0.27835 | 0.17045 | 0.85448 | 73.8293
07/26/10 | 5:27 | 0 | 23.44 | 0 | 0 | 0 | 25.411 | 32.847 | 27.074 | 25.051 | 18.233 | 25.122 | 18.507 | 0 | 0 | 53.603 | 52.182 | 41.894 | 26.64 | 0 | 0 | 52.779 | 33.716 | [5 empty] | 0 | 0.36 | 327 | 1.2072 | 1.0723 | 0.28037 | 0.17045 | 0.90181 | 74.7048
07/26/10 | 5:28 | 0 | 23.383 | 0 | 0 | 0 | 25.355 | 32.744 | 27.137 | 24.994 | 18.178 | 25.068 | 18.399 | 0 | 0 | 53.549 | 52.175 | 41.839 | 26.608 | 0 | 0 | 52.749 | 33.708 | [5 empty] | 0 | 0.361 | 328 | 1.2386 | 1.1022 | 0.28165 | 0.17045 | 0.9317 | 75.2215
07/26/10 | 5:29 | 0 | 23.408 | 0 | 0 | 0 | 25.308 | 32.675 | 27.162 | 24.994 | 18.251 | 25.09 | 18.497 | 0 | 0 | 53.573 | 52.151 | 41.887 | 26.608 | 0 | 0 | 52.77 | 33.684 | [5 empty] | 0 | 0.314 | 329 | 1.2101 | 1.075 | 0.28049 | 0.17045 | 0.90458 | 74.7538
07/26/10 | 5:30 | 0 | 23.391 | 0 | 0 | 0 | 25.316 | 32.682 | 27.12 | 25.026 | 18.16 | 25.097 | 18.58 | 0 | 0 | 53.533 | 52.135 | 41.822 | 26.519 | 0 | 0 | 52.709 | 33.668 | [5 empty] | 0 | 0.29 | 330 | 1.1859 | 1.0521 | 0.27951 | 0.17045 | 0.8816 | 74.34
07/26/10 | 5:31 | 0 | 23.366 | 0 | 0 | 0 | 25.58 | 32.682 | 26.855 | 25.026 | 18.16 | 25.051 | 18.457 | 0 | 0 | 53.533 | 52.135 | 41.846 | 26.566 | 0 | 0 | 52.777 | 33.668 | [5 empty] | 0 | 0.554 | 331 | 1.2217 | 1.0861 | 0.28096 | 0.17045 | 0.91565 | 74.9473
07/26/10 | 5:32 | 0 | 23.423 | 0 | 0 | 0 | 25.902 | 32.284 | 26.696 | 25.154 | 18.208 | 25.097 | 18.407 | 0 | 0 | 53.533 | 52.135 | 41.846 | 26.591 | 0 | 0 | 52.733 | 33.668 | [5 empty] | 0 | 0.748 | 332 | 1.2363 | 1.0999 | 0.28155 | 0.17045 | 0.92949 | 75.1842
07/26/10 | 5:33 | 0 | 23.447 | 0 | 0 | 0 | 26.142 | 31.826 | 26.551 | 25.225 | 18.291 | 25.083 | 18.512 | 0 | 0 | 53.563 | 52.142 | 41.901 | 26.622 | 0 | 0 | 52.763 | 33.699 | [5 empty] | 0 | 0.917 | 333 | 1.2057 | 1.0709 | 0.28031 | 0.17045 | 0.90042 | 74.6802
07/26/10 | 5:34 | 0 | 23.391 | 0 | 0 | 0 | 26.157 | 31.674 | 26.495 | 25.242 | 18.233 | 25.073 | 18.48 | 0 | 0 | 53.512 | 52.112 | 41.798 | 26.566 | 0 | 0 | 52.733 | 33.668 | [5 empty] | 0 | 0.915 | 334 | 1.215 | 1.0797 | 0.28069 | 0.17045 | 0.90928 | 74.8365
07/26/10 | 5:35 | 0 | 23.423 | 0 | 0 | 0 | 26.117 | 31.681 | 26.527 | 25.249 | 18.316 | 25.083 | 18.465 | 0 | 0 | 53.542 | 52.142 | 41.829 | 26.622 | 0 | 0 | 52.716 | 33.699 | [5 empty] | 0 | 0.868 | 335 | 1.2194 | 1.0839 | 0.28087 | 0.17045 | 0.91343 | 74.9089
07/26/10 | 5:36 | 0 | 23.391 | 0 | 0 | 0 | 26.036 | 31.649 | 26.495 | 25.242 | 18.16 | 25.051 | 18.283 | 0 | 0 | 53.512 | 52.091 | 41.846 | 26.591 | 0 | 0 | 52.663 | 33.644 | [5 empty] | 0 | 0.794 | 336 | 1.2724 | 1.1343 | 0.28302 | 0.17045 | 0.96381 | 75.7481
07/26/10 | 5:37 | 0 | 23.415 | 0 | 0 | 0 | 25.965 | 31.578 | 26.591 | 25.217 | 18.208 | 25.051 | 18.356 | 0 | 0 | 53.489 | 52.112 | 41.798 | 26.566 | 0 | 0 | 52.639 | 33.668 | [5 empty] | 0 | 0.748 | 337 | 1.2511 | 1.1141 | 0.28215 | 0.17045 | 0.9436 | 75.42
07/26/10 | 5:38 | 0 | 23.391 | 0 | 0 | 0 | 25.916 | 31.553 | 26.591 | 25.217 | 18.183 | 25.073 | 18.309 | 0 | 0 | 53.489 | 52.112 | 41.753 | 26.544 | 0 | 0 | 52.639 | 33.644 | [5 empty] | 0 | 0.699 | 338 | 1.2648 | 1.1271 | 0.28271 | 0.17045 | 0.95661 | 75.6325
07/26/10 | 5:39 | 0 | 23.391 | 0 | 0 | 0 | 25.892 | 31.529 | 26.64 | 25.217 | 18.183 | 25.073 | 18.407 | 0 | 0 | 53.465 | 52.091 | 41.798 | 26.566 | 0 | 0 | 52.639 | 33.644 | [5 empty] | 0 | 0.675 | 339 | 1.2363 | 1.0999 | 0.28155 | 0.17045 | 0.92949 | 75.1842
07/26/10 | 5:40 | 0 | 23.391 | 0 | 0 | 0 | 25.87 | 31.529 | 26.711 | 25.217 | 18.233 | 25.026 | 18.331 | 0 | 0 | 53.442 | 52.091 | 41.774 | 26.591 | 0 | 0 | 52.663 | 33.644 | [5 empty] | 0 | 0.653 | 340 | 1.2584 | 1.121 | 0.28245 | 0.17045 | 0.95052 | 75.5336
07/26/10 | 5:41 | 0 | 23.415 | 0 | 0 | 0 | 25.845 | 31.458 | 26.784 | 25.171 | 18.183 | 25.002 | 18.356 | 0 | 0 | 53.465 | 52.067 | 41.774 | 26.566 | 0 | 0 | 52.709 | 33.668 | [5 empty] | 0 | 0.674 | 341 | 1.2511 | 1.1141 | 0.28215 | 0.17045 | 0.9436 | 75.42
07/26/10 | 5:42 | 0 | 23.391 | 0 | 0 | 0 | 25.821 | 31.458 | 26.855 | 25.193 | 18.183 | 25.026 | 18.382 | 0 | 0 | 53.442 | 52.091 | 41.798 | 26.566 | 0 | 0 | 52.733 | 33.668 | [5 empty] | 0 | 0.628 | 342 | 1.2436 | 1.1069 | 0.28185 | 0.17045 | 0.93641 | 75.3005
07/26/10 | 5:43 | 0 | 23.415 | 0 | 0 | 0 | 25.845 | 31.433 | 26.831 | 25.242 | 18.183 | 24.953 | 18.258 | 0 | 0 | 53.465 | 52.091 | 41.846 | 26.591 | 0 | 0 | 52.709 | 33.644 | [5 empty] | 0 | 0.603 | 343 | 1.2797 | 1.1412 | 0.28331 | 0.17045 | 0.97073 | 75.8579
07/26/10 | 5:44 | 0 | 23.391 | 0 | 0 | 0 | 26.085 | 31.095 | 26.544 | 25.316 | 18.11 | 24.882 | 18.258 | 0 | 0 | 53.442 | 52.067 | 41.822 | 26.566 | 0 | 0 | 52.733 | 33.644 | [5 empty] | 0 | 0.769 | 344 | 1.2797 | 1.1412 | 0.28331 | 0.17045 | 0.97073 | 75.8579
07/26/10 | 5:45 | 0 | 23.415 | 0 | 0 | 0 | 26.421 | 30.396 | 26.326 | 25.436 | 18.208 | 24.928 | 18.331 | 0 | 0 | 53.419 | 52.067 | 41.774 | 26.566 | 0 | 0 | 52.709 | 33.668 | [5 empty] | 0 | 0.985 | 345 | 1.2584 | 1.121 | 0.28245 | 0.17045 | 0.95052 | 75.5336
07/26/10 | 5:46 | 0 | 23.415 | 0 | 0 | 0 | 26.711 | 29.722 | 26.11 | 25.531 | 18.233 | 24.953 | 18.283 | 0 | 0 | 53.398 | 52.044 | 41.798 | 26.566 | 0 | 0 | 52.709 | 33.644 | [5 empty] | 0 | 1.18 | 346 | 1.2724 | 1.1343 | 0.28302 | 0.17045 | 0.96381 | 75.7481
07/26/10 | 5:47 | 0 | 23.391 | 0 | 0 | 0 | 26.784 | 29.577 | 26.061 | 25.531 | 18.309 | 24.928 | 18.407 | 0 | 0 | 53.419 | 52.044 | 41.774 | 26.566 | 0 | 0 | 52.709 | 33.668 | [5 empty] | 0 | 1.253 | 347 | 1.2363 | 1.0999 | 0.28155 | 0.17045 | 0.92949 | 75.1842
07/26/10 | 5:48 | 0 | 23.415 | 0 | 1 | 0 | 26.831 | 29.531 | 26.036 | 25.507 | 19.739 | 24.882 | 18.356 | 0 | 0 | 49.269 | 52.021 | 42.198 | 26.566 | 0 | 0 | 52.733 | 33.644 | [5 empty] | 0 | 1.324 | 348 | 1.2511 | 1.1141 | 0.28215 | 0.17045 | 0.9436 | 75.42
07/26/10 | 5:49 | 0 | 23.415 | 0 | 14 | 0 | 46.265 | 29.337 | 29.241 | 41.047 | 42.363 | 24.857 | 18.432 | 0 | 0 | 49.087 | 51.493 | 43.561 | 26.591 | 0 | 0 | 52.686 | 33.223 | [5 empty] | 0 | 5.218 | 349 | 1.229 | 1.093 | 0.28126 | 0.17045 | 0.92257 | 75.0664
07/26/10 | 5:50 | 2 | 23.371 | 0 | 15 | 0 | 58.594 | 29.173 | 35.811 | 49.57 | 55.806 | 24.837 | 18.485 | 0 | 0 | 58.548 | 51.015 | 50.716 | 26.546 | 0 | 0 | 52.641 | 32.991 | [5 empty] | 46.742 | 9.024 | 350 | 1.2136 | 1.0784 | 0.28063 | 0.17045 | 0.9079 | 74.8122
07/26/10 | 5:51 | 1 | 23.376 | 0 | 15 | 1 | 66.736 | 29.202 | 41.454 | 55.673 | 58.575 | 24.891 | 18.49 | 0 | 1 | 66.67 | 51.204 | 56.245 | 26.625 | 0 | 0 | 52.67 | 35.486 | [5 empty] | 23.376 | 11.063 | 351 | 1.2121 | 1.077 | 0.28057 | 0.17045 | 0.90651 | 74.7879
07/26/10 | 5:52 | 1 | 23.401 | 0 | 14 | 0 | 71.146 | 29.177 | 44.967 | 59.429 | 59.541 | 24.842 | 18.465 | 0 | 0 | 71.168 | 52.028 | 59.63 | 26.625 | 0 | 0 | 52.649 | 38.212 | [5 empty] | 23.401 | 11.717 | 0 | 1.2194 | 1.0839 | 0.28087 | 0.17045 | 0.91343 | 74.9089
07/26/10 | 5:53 | 1 | 23.371 | 1 | 15 | 0 | 73.029 | 29.123 | 46.888 | 61.8 | 61.823 | 24.908 | 18.583 | 0 | 0 | 73.138 | 53.216 | 61.754 | 26.642 | 0 | 0 | 52.665 | 40.181 | [5 empty] | 23.371 | 11.229 | 1 | 1.185 | 1.0512 | 15.109 | 15 | -13.9488 | -1177.0816
07/26/10 | 5:54 | 0 | 23.371 | 0 | 15 | 0 | 73.776 | 29.148 | 48.172 | 63.256 | 63.883 | 24.933 | 18.535 | 0 | 0 | 73.997 | 54.362 | 63.189 | 26.62 | 0 | 0 | 52.849 | 41.614 | [5 empty] | 0 | 10.52 | 2 | 1.199 | 1.0645 | 15.1096 | 15 | -13.9355 | -1162.2515
07/26/10 | 5:55 | 1 | 23.371 | 0 | 15 | 1 | 73.997 | 29.123 | 49.112 | 64.264 | 65.072 | 25.007 | 18.658 | 0 | 1 | 74.303 | 55.463 | 64.221 | 26.667 | 0 | 0 | 53.148 | 42.812 | [5 empty] | 23.371 | 9.733 | 3 | 1.1632 | 1.0305 | 15.1081 | 15 | -13.9695 | -1200.9671
07/26/10 | 5:56 | 0 | 23.371 | 0 | 5 | 0 | 73.753 | 37.313 | 44.08 | 64.645 | 53.307 | 25.053 | 18.633 | 0 | 0 | 74.149 | 56.464 | 64.534 | 26.642 | 0 | 0 | 53.491 | 43.587 | [5 empty] | 0 | 9.108 | 0 | 1.1705 | 1.0374 | 15.1084 | 15 | -13.9626 | -1192.9062
07/26/10 | 5:57 | 0 | 23.401 | 0 | 1 | 0 | 72.398 | 55.559 | 31.73 | 64.248 | 41.97 | 25.107 | 18.515 | 0 | 0 | 71.189 | 57.165 | 62.589 | 26.696 | 0 | 0 | 53.977 | 43.592 | [5 empty] | 0 | 8.15 | 1 | 1.2048 | 1.07 | 0.19578 | 0.08596 | 0.98409 | 81.6785
07/26/10 | 5:58 | 0 | 23.376 | 0 | 0 | 0 | 71.562 | 63.733 | 27.01 | 63.598 | 36.497 | 25.156 | 18.663 | 0 | 0 | 68.774 | 57.589 | 59.203 | 26.696 | 0 | 0 | 54.343 | 43.288 | [5 empty] | 0 | 7.964 | 2 | 1.1617 | 1.0291 | 0.19404 | 0.08596 | 0.94312 | 81.1822
07/26/10 | 5:59 | 0 | 23.401 | 0 | 0 | 0 | 70.332 | 66.466 | 25.468 | 62.97 | 33.206 | 25.227 | 18.392 | 0 | 0 | 67.005 | 57.836 | 56.2 | 26.721 | 0 | 0 | 54.665 | 42.958 | [5 empty] | 0 | 7.362 | 3 | 1.2406 | 1.1041 | 0.19723 | 0.08596 | 1.0181 | 82.0646
07/26/10 | 6:00 | 0 | 23.393 | 0 | 0 | 0 | 69.69 | 66.574 | 25.222 | 62.224 | 30.232 | 25.247 | 18.485 | 0 | 0 | 65.722 | 58.032 | 53.904 | 26.691 | 0 | 0 | 54.889 | 42.578 | [5 empty] | 0 | 7.466 | 4 | 1.2136 | 1.0784 | 0.19614 | 0.08596 | 0.99239 | 81.7747
07/26/10 | 6:01 | 0 | 23.347 | 0 | 0 | 0 | 69.053 | 65.946 | 25.367 | 61.441 | 27.871 | 25.293 | 18.459 | 0 | 0 | 64.915 | 58.167 | 52.252 | 26.691 | 0 | 0 | 55.074 | 42.272 | [5 empty] | 0 | 7.612 | 5 | 1.2211 | 1.0855 | 0.19644 | 0.08596 | 0.99959 | 81.8571
07/26/10 | 6:02 | 0 | 23.376 | 0 | 0 | 0 | 68.443 | 64.807 | 25.781 | 60.661 | 28.792 | 25.347 | 18.54 | 0 | 0 | 64.337 | 58.285 | 51.043 | 26.745 | 0 | 0 | 55.216 | 41.994 | [5 empty] | 0 | 7.782 | 6 | 1.1976 | 1.0631 | 0.19549 | 0.08596 | 0.97717 | 81.5971
07/26/10 | 6:03 | 0 | 23.376 | 0 | 0 | 0 | 67.785 | 63.351 | 26.24 | 59.944 | 27.853 | 25.396 | 18.54 | 0 | 0 | 63.89 | 58.397 | 50.125 | 26.745 | 0 | 0 | 55.377 | 41.712 | [5 empty] | 0 | 7.841 | 7 | 1.1976 | 1.0631 | 0.19549 | 0.08596 | 0.97717 | 81.5971
07/26/10 | 6:04 | 0 | 23.401 | 0 | 0 | 0 | 67.117 | 61.87 | 26.696 | 59.182 | 26.36 | 25.372 | 18.688 | 0 | 0 | 63.529 | 58.441 | 49.365 | 26.716 | 0 | 0 | 55.484 | 41.403 | [5 empty] | 0 | 7.935 | 8 | 1.1545 | 1.0222 | 0.19374 | 0.08596 | 0.9362 | 81.0947
07/26/10 | 6:05 | 0 | 23.376 | 0 | 0 | 0 | 66.466 | 60.572 | 27.105 | 58.42 | 25.997 | 25.396 | 18.688 | 0 | 0 | 63.283 | 58.509 | 48.772 | 26.77 | 0 | 0 | 55.606 | 41.219 | [5 empty] | 0 | 8.046 | 9 | 1.1545 | 1.0222 | 0.19374 | 0.08596 | 0.9362 | 81.0947
07/26/10 | 6:06 | 0 | 23.376 | 0 | 0 | 0 | 65.773 | 59.429 | 27.444 | 57.724 | 24.504 | 25.421 | 18.638 | 0 | 0 | 63.037 | 58.532 | 48.247 | 26.77 | 0 | 0 | 55.697 | 41.009 | [5 empty] | 0 | 8.049 | 10 | 1.169 | 1.036 | 0.19433 | 0.08596 | 0.95004 | 81.2686
07/26/10 | 6:07 | 0 | 23.371 | 0 | 0 | 0 | 65.138 | 58.347 | 27.775 | 56.98 | 24.043 | 25.416 | 18.608 | 0 | 0 | 62.808 | 58.571 | 47.85 | 26.765 | 0 | 0 | 55.739 | 40.743 | [5 empty] | 0 | 8.158 | 11 | 1.1778 | 1.0443 | 0.19469 | 0.08596 | 0.95835 | 81.3709
07/26/10 | 6:08 | 0 | 23.371 | 0 | 0 | 0 | 64.511 | 57.496 | 27.993 | 56.353 | 24.188 | 25.416 | 18.633 | 0 | 0 | 62.562 | 58.594 | 47.621 | 26.716 | 0 | 0 | 55.806 | 40.581 | [5 empty] | 0 | 8.158 | 12 | 1.1705 | 1.0374 | 0.19439 | 0.08596 | 0.95143 | 81.2858
07/26/10 | 6:09 | 0 | 23.376 | 0 | 1 | 0 | 60.326 | 60.28 | 27.155 | 56.469 | 25.372 | 25.445 | 18.565 | 0 | 0 | 62.477 | 58.689 | 47.444 | 26.816 | 0 | 0 | 55.902 | 40.42 | [5 empty] | 0 | 3.857 | 13 | 1.1903 | 1.0562 | 0.19519 | 0.08596 | 0.97025 | 81.5148
07/26/10 | 6:10 | 0 | 23.376 | 0 | 0 | 0 | 60.615 | 62.948 | 25.445 | 56.156 | 23.423 | 25.468 | 18.638 | 0 | 0 | 62.32 | 58.689 | 47.283 | 26.816 | 0 | 0 | 55.925 | 40.255 | [5 empty] | 0 | 4.459 | 14 | 1.169 | 1.036 | 0.19433 | 0.08596 | 0.95004 | 81.2686
07/26/10 | 6:11 | 0 | 23.408 | 0 | 0 | 0 | 64.547 | 64.232 | 25.043 | 55.979 | 22.925 | 25.477 | 18.646 | 0 | 0 | 62.169 | 58.74 | 47.199 | 26.848 | 0 | 0 | 55.979 | 40.124 | [5 empty] | 0 | 8.568 | 15 | 1.1667 | 1.0338 | 0.19424 | 0.08596 | 0.94783 | 81.2411
07/26/10 | 6:12 | 0 | 23.401 | 0 | 1 | 0 | 64.696 | 64.403 | 25.083 | 54.894 | 24.938 | 25.468 | 18.515 | 0 | 0 | 61.962 | 58.689 | 47.108 | 26.848 | 0 | 0 | 56.049 | 39.959 | [5 empty] | 0 | 9.802 | 16 | 1.2048 | 1.07 | 0.19578 | 0.08596 | 0.98409 | 81.6785
07/26/10 | 6:13 | 0 | 23.376 | 0 | 0 | 0 | 64.022 | 64.045 | 25.156 | 54.322 | 22.604 | 25.492 | 18.515 | 0 | 0 | 61.85 | 58.71 | 47.007 | 26.816 | 0 | 0 | 56.063 | 39.81 | [5 empty] | 0 | 9.7 | 17 | 1.2048 | 1.07 | 0.19578 | 0.08596 | 0.98409 | 81.6785
07/26/10 | 6:14 | 0 | 23.408 | 0 | 0 | 0 | 63.404 | 63.066 | 25.477 | 53.64 | 23.045 | 25.524 | 18.623 | 0 | 0 | 61.766 | 58.762 | 47.038 | 26.848 | 0 | 0 | 56.07 | 39.7 | [5 empty] | 0 | 9.764 | 18 | 1.1734 | 1.0402 | 0.19451 | 0.08596 | 0.95419 | 81.3199
07/26/10 | 6:15 | 0 | 23.432 | 0 | 0 | 0 | 62.754 | 61.565 | 25.862 | 52.679 | 22.589 | 25.477 | 18.522 | 0 | 0 | 61.654 | 58.762 | 46.97 | 26.873 | 0 | 0 | 56.117 | 39.559 | [5 empty] | 0 | 10.075 | 19 | 1.2028 | 1.0681 | 0.1957 | 0.08596 | 0.98215 | 81.6558
07/26/10 | 6:16 | 0 | 23.432 | 0 | 0 | 0 | 62.08 | 60.198 | 26.152 | 51.715 | 22.059 | 25.477 | 18.497 | 0 | 0 | 61.519 | 58.785 | 46.9 | 26.801 | 0 | 0 | 56.117 | 39.418 | [5 empty] | 0 | 10.365 | 20 | 1.2101 | 1.075 | 0.196 | 0.08596 | 0.98907 | 81.7364
07/26/10 | 6:17 | 0 | 23.383 | 0 | 0 | 0 | 61.476 | 58.965 | 26.416 | 50.73 | 21.65 | 25.524 | 18.349 | 0 | 0 | 61.453 | 58.808 | 46.97 | 26.873 | 0 | 0 | 56.163 | 39.325 | [5 empty] | 0 | 10.746 | 21 | 1.2532 | 1.116 | 0.19774 | 0.08596 | 1.03 | 82.1944
07/26/10 | 6:18 | 0 | 23.408 | 0 | 0 | 0 | 60.871 | 57.888 | 26.632 | 49.904 | 21.625 | 25.524 | 18.226 | 0 | 0 | 61.318 | 58.785 | 46.97 | 26.873 | 0 | 0 | 56.163 | 39.205 | [5 empty] | 0 | 10.967 | 22 | 1.289 | 1.15 | 0.19919 | 0.08596 | 1.0641 | 82.5518
07/26/10 | 6:19 | 0 | 23.408 | 0 | 0 | 0 | 60.332 | 56.925 | 26.848 | 49.124 | 21.336 | 25.453 | 18.102 | 0 | 0 | 61.229 | 58.808 | 46.97 | 26.873 | 0 | 0 | 56.163 | 39.112 | [5 empty] | 0 | 11.208 | 23 | 1.3251 | 1.1844 | 0.20066 | 0.08596 | 1.0984 | 82.8925
07/26/10 | 6:20 | 0 | 23.383 | 0 | 0 | 0 | 59.794 | 56.07 | 27.017 | 48.321 | 22.106 | 25.477 | 18.004 | 0 | 0 | 61.072 | 58.785 | 46.923 | 26.873 | 0 | 0 | 56.11 | 38.987 | [5 empty] | 0 | 11.473 | 24 | 1.3536 | 1.2115 | 0.20181 | 0.08596 | 1.1255 | 83.1489
07/26/10 | 6:21 | 0 | 23.383 | 0 | 0 | 0 | 59.278 | 55.314 | 27.113 | 47.612 | 20.252 | 25.477 | 17.954 | 0 | 0 | 61.006 | 58.808 | 46.947 | 26.873 | 0 | 0 | 56.117 | 38.925 | [5 empty] | 0 | 11.666 | 25 | 1.3682 | 1.2253 | 0.2024 | 0.08596 | 1.1394 | 83.2756
07/26/10 | 6:22 | 0 | 23.408 | 0 | 0 | 0 | 56.834 | 57.822 | 26.922 | 48.139 | 19.734 | 25.499 | 17.806 | 0 | 0 | 60.891 | 58.831 | 46.923 | 26.897 | 0 | 0 | 56.163 | 38.83 | [5 empty] | 0 | 8.695 | 26 | 1.4113 | 1.2663 | 0.20415 | 0.08596 | 1.1803 | 83.6353
07/26/10 | 6:23 | 0 | 23.383 | 0 | 0 | 0 | 54.88 | 59.39 | 26.103 | 47.336 | 21.096 | 25.477 | 17.831 | 0 | 0 | 60.78 | 58.808 | 46.853 | 26.897 | 0 | 0 | 56.207 | 38.736 | [5 empty] | 0 | 7.544 | 27 | 1.404 | 1.2594 | 0.20385 | 0.08596 | 1.1734 | 83.5761
07/26/10 | 6:24 | 0 | 23.376 | 0 | 0 | 0 | 56.423 | 59.652 | 26.529 | 43.592 | 19.973 | 25.445 | 17.997 | 0 | 0 | 60.638 | 58.733 | 46.755 | 26.865 | 0 | 0 | 56.156 | 38.636 | [5 empty] | 0 | 12.831 | 28 | 1.3557 | 1.2134 | 0.2019 | 0.08596 | 1.1275 | 83.1668
07/26/10 | 6:25 | 0 | 23.408 | 0 | 0 | 0 | 56.186 | 59.39 | 27.137 | 39.346 | 20.078 | 25.428 | 17.733 | 0 | 0 | 60.625 | 58.808 | 46.832 | 26.897 | 0 | 0 | 56.186 | 38.595 | [5 empty] | 0 | 16.84 | 29 | 1.4326 | 1.2865 | 0.20501 | 0.08596 | 1.2005 | 83.8048
07/26/10 | 6:26 | 0 | 23.383 | 0 | 0 | 0 | 55.818 | 59.077 | 27.38 | 38.619 | 20.902 | 25.453 | 17.806 | 0 | 0 | 60.533 | 58.785 | 46.832 | 26.922 | 0 | 0 | 56.186 | 38.502 | [5 empty] | 0 | 17.199 | 30 | 1.4113 | 1.2663 | 0.20415 | 0.08596 | 1.1803 | 83.6353
07/26/10 | 6:27 | 0 | 23.408 | 0 | 0 | 0 | 55.428 | 58.605 | 27.5 | 38.736 | 21.022 | 25.428 | 17.954 | 0 | 0 | 60.467 | 58.785 | 46.853 | 26.897 | 0 | 0 | 56.163 | 38.43 | [5 empty] | 0 | 16.692 | 31 | 1.3682 | 1.2253 | 0.2024 | 0.08596 | 1.1394 | 83.2756
07/26/10 | 6:28 | 0 | 23.383 | 0 | 0 | 0 | 55.018 | 57.822 | 27.716 | 38.854 | 20.078 | 25.453 | 17.806 | 0 | 0 | 60.399 | 58.785 | 46.877 | 26.922 | 0 | 0 | 56.163 | 38.361 | [5 empty] | 0 | 16.164 | 32 | 1.4113 | 1.2663 | 0.20415 | 0.08596 | 1.1803 | 83.6353
07/26/10 | 6:29 | 0 | 23.351 | 0 | 0 | 0 | 54.527 | 56.873 | 27.78 | 38.822 | 19.948 | 25.421 | 17.798 | 0 | 0 | 60.326 | 58.756 | 46.87 | 26.865 | 0 | 0 | 56.156 | 38.258 | [5 empty] | 0 | 15.705 | 33 | 1.4136 | 1.2685 | 0.20424 | 0.08596 | 1.1826 | 83.6541
07/26/10 | 6:30 | 0 | 23.378 | 0 | 0 | 0 | 54.142 | 55.977 | 28 | 38.827 | 20.172 | 25.399 | 17.826 | 0 | 0 | 60.284 | 58.783 | 46.919 | 26.917 | 0 | 0 | 56.204 | 38.215 | [5 empty] | 0 | 15.315 | 34 | 1.4055 | 1.2608 | 0.20391 | 0.08596 | 1.1748 | 83.588
07/26/10 | 6:31 | 0 | 23.371 | 0 | 0 | 0 | 53.675 | 55.074 | 28.113 | 38.677 | 20.041 | 25.367 | 18.04 | 0 | 0 | 60.209 | 58.73 | 46.867 | 26.885 | 0 | 0 | 56.128 | 38.114 | [5 empty] | 0 | 14.998 | 35 | 1.3432 | 1.2015 | 0.20139 | 0.08596 | 1.1156 | 83.056
07/26/10 | 6:32 | 0 | 23.403 | 0 | 0 | 0 | 53.293 | 54.303 | 28.216 | 38.59 | 19.9 | 25.423 | 18.221 | 0 | 0 | 60.15 | 58.714 | 46.942 | 26.892 | 0 | 0 | 56.181 | 38.074 | [5 empty] | 0 | 14.703 | 36 | 1.2904 | 1.1514 | 0.19925 | 0.08596 | 1.0655 | 82.5659
07/26/10 | 6:33 | 0 | 23.378 | 0 | 0 | 0 | 52.88 | 53.524 | 28.336 | 38.428 | 20.438 | 25.399 | 18.296 | 0 | 0 | 60.061 | 58.76 | 46.965 | 26.941 | 0 | 0 | 56.135 | 38.028 | [5 empty] | 0 | 14.452 | 37 | 1.2686 | 1.1307 | 0.19837 | 0.08596 | 1.0447 | 82.3509
07/26/10 | 6:34 | 0 | 23.403 | 0 | 0 | 0 | 52.445 | 52.812 | 28.385 | 38.191 | 19.875 | 25.374 | 18.148 | 0 | 0 | 59.992 | 58.76 | 47.012 | 26.941 | 0 | 0 | 56.114 | 37.98 | [5 empty] | 0 | 14.254 | 38 | 1.3117 | 1.1716 | 0.20011 | 0.08596 | 1.0857 | 82.7683
07/26/10 | 6:35 | 0 | 23.378 | 0 | 1 | 0 | 50.406 | 54.784 | 28.241 | 37.464 | 19.357 | 25.374 | 17.899 | 0 | 0 | 59.881 | 58.76 | 46.965 | 26.941 | 0 | 0 | 56.114 | 37.933 | [5 empty] | 0 | 12.942 | 39 | 1.3842 | 1.2406 | 0.20305 | 0.08596 | 1.1546 | 83.4119
07/26/10 | 6:36 | 0 | 23.378 | 0 | 0 | 0 | 48.249 | 54.945 | 27.831 | 34.995 | 20.318 | 25.399 | 17.949 | 0 | 0 | 59.835 | 58.76 | 46.919 | 26.966 | 0 | 0 | 56.114 | 37.887 | [5 empty] | 0 | 13.254 | 40 | 1.3697 | 1.2267 | 0.20246 | 0.08596 | 1.1408 | 83.2881
07/26/10 | 6:37 | 0 | 23.347 | 0 | 0 | 0 | 48.837 | 53.813 | 28.403 | 32.088 | 19.299 | 25.342 | 17.866 | 0 | 0 | 59.716 | 58.73 | 46.821 | 26.934 | 0 | 0 | 56.105 | 37.784 | [5 empty] | 0 | 16.749 | 41 | 1.3938 | 1.2497 | 0.20344 | 0.08596 | 1.1637 | 83.4922
07/26/10 | 6:38 | 0 | 23.403 | 0 | 1 | 0 | 48.639 | 53.017 | 29.084 | 30.168 | 19.556 | 25.328 | 18.097 | 0 | 0 | 59.68 | 58.714 | 46.828 | 26.941 | 0 | 0 | 56.135 | 37.746 | [5 empty] | 0 | 18.471 | 42 | 1.3266 | 1.1858 | 0.20072 | 0.08596 | 1.0998 | 82.9058
07/26/10 | 6:39 | 0 | 23.403 | 0 | 0 | 0 | 48.387 | 52.721 | 29.229 | 29.759 | 19.654 | 25.374 | 18.123 | 0 | 0 | 59.588 | 58.714 | 46.828 | 26.966 | 0 | 0 | 56.181 | 37.722 | [5 empty] | 0 | 18.628 | 43 | 1.319 | 1.1786 | 0.20041 | 0.08596 | 1.0926 | 82.8361
07/26/10 | 6:40 | 0 | 23.403 | 0 | 0 | 0 | 48.181 | 52.445 | 29.3 | 29.734 | 18.739 | 25.35 | 18.221 | 0 | 0 | 59.454 | 58.714 | 46.804 | 26.988 | 0 | 0 | 56.159 | 37.65 | [5 empty] | 0 | 18.447 | 44 | 1.2904 | 1.1514 | 0.19925 | 0.08596 | 1.0655 | 82.5659
07/26/10 | 6:41 | 0 | 23.378 | 0 | 0 | 0 | 47.929 | 52.17 | 29.3 | 29.808 | 19.332 | 25.374 | 18.148 | 0 | 0 | 59.365 | 58.714 | 46.851 | 26.966 | 0 | 0 | 56.135 | 37.629 | [5 empty] | 0 | 18.121 | 45 | 1.3117 | 1.1716 | 0.20011 | 0.08596 | 1.0857 | 82.7683
07/26/10 | 6:42 | 0 | 23.378 | 0 | 0 | 0 | 47.63 | 51.871 | 29.349 | 29.879 | 19.357 | 25.374 | 18.196 | 0 | 0 | 59.276 | 58.692 | 46.874 | 26.941 | 0 | 0 | 56.114 | 37.581 | [5 empty] | 0 | 17.751 | 46 | 1.2977 | 1.1583 | 0.19955 | 0.08596 | 1.0724 | 82.636
07/26/10 | 6:43 | 0 | 23.378 | 0 | 0 | 0 | 47.308 | 51.505 | 29.445 | 29.903 | 19.332 | 25.374 | 18.394 | 0 | 0 | 59.207 | 58.692 | 46.898 | 26.988 | 0 | 0 | 56.114 | 37.581 | [5 empty] | 0 | 17.405 | 47 | 1.2401 | 1.1035 | 0.19721 | 0.08596 | 1.0176 | 82.0585
07/26/10 | 6:44 | 0 | 23.347 | 0 | 0 | 0 | 46.958 | 51.155 | 29.437 | 29.847 | 19.003 | 25.318 | 18.213 | 0 | 0 | 59.089 | 58.641 | 46.867 | 26.934 | 0 | 0 | 56.084 | 37.502 | [5 empty] | 0 | 17.111 | 48 | 1.2928 | 1.1536 | 0.19935 | 0.08596 | 1.0677 | 82.5884
07/26/10 | 6:45 | 0 | 23.347 | 0 | 0 | 0 | 46.636 | 50.786 | 29.557 | 29.8 | 19.028 | 25.247 | 18.213 | 0 | 0 | 59.023 | 58.641 | 46.888 | 26.934 | 0 | 0 | 56.084 | 37.433 | [5 empty] | 0 | 16.836 | 49 | 1.2928 | 1.1536 | 0.19935 | 0.08596 | 1.0677 | 82.5884
07/26/10 | 6:46 | 0 | 23.378 | 0 | 0 | 0 | 46.323 | 50.541 | 29.589 | 29.879 | 18.666 | 25.35 | 18.097 | 0 | 0 | 58.961 | 58.671 | 46.919 | 26.966 | 0 | 0 | 56.114 | 37.368 | [5 empty] | 0 | 16.444 | 50 | 1.3266 | 1.1858 | 0.20072 | 0.08596 | 1.0998 | 82.9058
07/26/10 | 6:47 | 0 | 23.403 | 0 | 0 | 0 | 46.025 | 50.198 | 29.71 | 29.832 | 18.764 | 25.328 | 18.319 | 0 | 0 | 58.872 | 58.648 | 46.919 | 26.988 | 0 | 0 | 56.091 | 37.347 | [5 empty] | 0 | 16.193 | 51 | 1.2619 | 1.1243 | 0.1981 | 0.08596 | 1.0383 | 82.2835
07/26/10 | 6:48 | 0 | 23.371 | 0 | 0 | 0 | 45.147 | 50.672 | 29.533 | 29.631 | 18.781 | 25.318 | 18.311 | 0 | 0 | 58.797 | 58.619 | 46.912 | 26.909 | 0 | 0 | 55.991 | 37.244 | [5 empty] | 0 | 15.516 | 52 | 1.2642 | 1.1265 | 0.19819 | 0.08596 | 1.0406 | 82.307
07/26/10 | 6:49 | 0 | 23.403 | 0 | 0 | 0 | 42.585 | 50.725 | 29.398 | 29.204 | 18.64 | 25.423 | 18.64 | 0 | 0 | 58.783 | 58.625 | 46.919 | 26.988 | 0 | 0 | 56.044 | 37.299 | [5 empty] | 0 | 13.381 | 53 | 1.1684 | 1.0354 | 0.19431 | 0.08596 | 0.94949 | 81.2617
07/26/10 | 6:50 | 0 | 23.403 | 0 | 0 | 0 | 41.576 | 49.946 | 29.276 | 28.795 | 19.013 | 25.374 | 18.764 | 0 | 0 | 58.758 | 58.646 | 46.919 | 26.988 | 0 | 0 | 56.065 | 37.275 | [5 empty] | 0 | 12.781 | 54 | 1.1323 | 1.0011 | 0.19284 | 0.08596 | 0.91516 | 80.8219
07/26/10 | 6:51 | 0 | 23.378 | 0 | 0 | 0 | 41.714 | 49.348 | 29.229 | 28.457 | 18.912 | 25.47 | 18.962 | 0 | 0 | 58.669 | 58.646 | 46.872 | 26.988 | 0 | 0 | 56.089 | 37.227 | [5 empty] | 0 | 13.257 | 55 | 1.0747 | 0.94632 | 0.19051 | 0.08596 | 0.86036 | 80.0583
07/26/10 | 6:52 | 0 | 23.325 | 0 | 0 | 0 | 41.686 | 49.068 | 29.224 | 28.285 | 18.907 | 25.465 | 19.106 | 0 | 0 | 58.596 | 58.596 | 46.844 | 26.983 | 0 | 0 | 56.061 | 37.174 | [5 empty] | 0 | 13.401 | 56 | 1.0327 | 0.90646 | 0.18881 | 0.08596 | 0.8205 | 79.4493
07/26/10 | 6:53 | 0 | 23.378 | 0 | 0 | 0 | 41.669 | 48.912 | 29.229 | 28.241 | 18.912 | 25.519 | 19.234 | 0 | 0 | 58.58 | 58.6 | 46.872 | 26.988 | 0 | 0 | 56.089 | 37.182 | [5 empty] | 0 | 13.428 | 57 | 0.99546 | 0.87103 | 0.1873 | 0.08596 | 0.78507 | 78.865
07/26/10 | 6:54 | 0 | 23.378 | 0 | 0 | 0 | 41.552 | 48.706 | 29.253 | 28.265 | 18.764 | 25.544 | 19.432 | 0 | 0 | 58.534 | 58.6 | 46.895 | 27.012 | 0 | 0 | 56.089 | 37.158 | [5 empty] | 0 | 13.287 | 58 | 0.9378 | 0.81622 | 0.18496 | 0.08596 | 0.73026 | 77.8696
07/26/10 | 6:55 | 0 | 23.325 | 0 | 0 | 0 | 41.382 | 48.517 | 29.246 | 28.187 | 18.859 | 25.539 | 19.279 | 0 | 0 | 58.461 | 58.552 | 46.867 | 26.983 | 0 | 0 | 56.107 | 37.081 | [5 empty] | 0 | 13.195 | 59 | 0.98236 | 0.85857 | 0.18677 | 0.08596 | 0.77261 | 78.649
07/26/10 | 6:56 | 0 | 23.374 | 0 | 0 | 0 | 41.193 | 48.359 | 29.295 | 28.236 | 18.907 | 25.585 | 19.08 | 0 | 0 | 58.461 | 58.552 | 46.867 | 26.958 | 0 | 0 | 56.107 | 37.012 | [5 empty] | 0 | 12.957 | 60 | 1.0403 | 0.91366 | 0.18912 | 0.08596 | 0.8277 | 79.5629
07/26/10 | 6:57 | 0 | 23.374 | 0 | 0 | 0 | 41.006 | 48.174 | 29.32 | 28.187 | 19.254 | 25.585 | 18.907 | 0 | 0 | 58.418 | 58.552 | 46.867 | 26.958 | 0 | 0 | 56.107 | 37.033 | [5 empty] | 0 | 12.819 | 61 | 1.0907 | 0.96154 | 0.19116 | 0.08596 | 0.87558 | 80.2785
07/26/10 | 6:58 | 0 | 23.378 | 0 | 0 | 0 | 40.846 | 48.018 | 29.445 | 28.17 | 19.111 | 25.615 | 18.937 | 0 | 0 | 58.4 | 58.557 | 46.872 | 26.988 | 0 | 0 | 56.065 | 37.04 | [5 empty] | 0 | 12.676 | 62 | 1.0819 | 0.95324 | 0.1908 | 0.08596 | 0.86728 | 80.1592
07/26/10 | 6:59 | 0 | 23.378 | 0 | 0 | 0 | 40.636 | 47.836 | 29.494 | 28.145 | 18.666 | 25.593 | 18.64 | 0 | 0 | 58.377 | 58.557 | 46.849 | 27.012 | 0 | 0 | 56.065 | 37.016 | [5 empty] | 0 | 12.491 | 63 | 1.1684 | 1.0354 | 0.19431 | 0.08596 | 0.94949 | 81.2617
07/26/10 | 7:00 | 0 | 23.378 | 0 | 0 | 0 | 40.423 | 47.651 | 29.543 | 28.145 | 18.741 | 25.664 | 18.962 | 0 | 0 | 58.311 | 58.534 | 46.919 | 27.012 | 0 | 0 | 56.112 | 36.969 | [5 empty] | 0 | 12.278 | 64 | 1.0747 | 0.94632 | 0.19051 | 0.08596 | 0.86036 | 80.0583
07/26/10 | 7:01 | 0 | 23.354 | 0 | 0 | 0 | 40.095 | 47.651 | 29.469 | 28.145 | 19.06 | 25.664 | 18.987 | 0 | 0 | 58.311 | 58.557 | 46.895 | 27.012 | 0 | 0 | 56.089 | 36.969 | [5 empty] | 0 | 11.95 | 65 | 1.0674 | 0.9394 | 0.19021 | 0.08596 | 0.85344 | 79.956
07/26/10 | 7:02 | 0 | 23.378 | 0 | 0 | 0 | 39.459 | 47.675 | 29.398 | 28.047 | 18.962 | 25.615 | 18.937 | 0 | 0 | 58.265 | 58.511 | 46.849 | 26.963 | 0 | 0 | 56.089 | 36.945 | [5 empty] | 0 | 11.412 | 66 | 1.0819 | 0.95324 | 0.1908 | 0.08596 | 0.86728 | 80.1592
07/26/10 | 7:03 | 0 | 23.378 | 0 | 0 | 0 | 38.732 | 47.56 | 29.398 | 28.047 | 19.06 | 25.664 | 19.085 | 0 | 0 | 58.265 | 58.534 | 46.895 | 26.988 | 0 | 0 | 56.065 | 36.875 | [5 empty] | 0 | 10.685 | 67 | 1.0388 | 0.91227 | 0.18906 | 0.08596 | 0.82631 | 79.5412
07/26/10 | 7:04 | 0 | 23.374 | 0 | 0 | 0 | 38.232 | 47.348 | 29.295 | 27.947 | 19.279 | 25.634 | 18.932 | 0 | 0 | 58.215 | 58.484 | 46.821 | 26.958 | 0 | 0 | 56.014 | 36.823 | [5 empty] | 0 | 10.285 | 68 | 1.0834 | 0.95462 | 0.19086 | 0.08596 | 0.86866 | 80.1792
07/26/10 | 7:05 | 0 | 23.354 | 0 | 0 | 0 | 38.143 | 47.217 | 29.349 | 27.927 | 18.889 | 25.664 | 18.912 | 0 | 0 | 58.219 | 58.489 | 46.872 | 26.988 | 0 | 0 | 55.998 | 36.827 | [5 empty] | 0 | 10.216 | 69 | 1.0892 | 0.96016 | 0.1911 | 0.08596 | 0.8742 | 80.2587
07/26/10 | 7:06 | 0 | 23.374 | 0 | 0 | 0 | 37.997 | 47.005 | 29.295 | 27.897 | 18.809 | 25.61 | 18.686 | 0 | 0 | 58.171 | 58.461 | 46.844 | 26.934 | 0 | 0 | 55.97 | 36.823 | [5 empty] | 0 | 10.1 | 70 | 1.155 | 1.0227 | 0.19377 | 0.08596 | 0.93676 | 81.1018
07/26/10 | 7:07 | 0 | 23.349 | 0 | 0 | 0 | 37.856 | 46.844 | 29.344 | 27.851 | 18.882 | 25.634 | 18.487 | 0 | 0 | 58.126 | 58.461 | 46.844 | 26.934 | 0 | 0 | 55.993 | 36.775 | [5 empty] | 0 | 10.005 | 71 | 1.213 | 1.0778 | 0.19611 | 0.08596 | 0.99184 | 81.7684
07/26/10 | 7:08 | 0 | 23.378 | 0 | 0 | 0 | 37.768 | 46.69 | 29.469 | 27.831 | 19.259 | 25.593 | 18.691 | 0 | 0 | 58.153 | 58.489 | 46.895 | 26.988 | 0 | 0 | 56.042 | 36.804 | [5 empty] | 0 | 9.937 | 72 | 1.1536 | 1.0213 | 0.19371 | 0.08596 | 0.93537 | 81.0842
07/26/10 | 7:09 | 0 | 23.349 | 0 | 0 | 0 | 37.574 | 46.501 | 29.464 | 27.777 | 19.204 | 25.585 | 18.686 | 0 | 0 | 58.103 | 58.438 | 46.799 | 26.958 | 0 | 0 | 55.993 | 36.753 | [5 empty] | 0 | 9.797 | 73 | 1.155 | 1.0227 | 0.19377 | 0.08596 | 0.93676 | 81.1018
07/26/10 | 7:10 | 0 | 23.383 | 0 | 0 | 0 | 37.445 | 46.328 | 29.548 | 27.787 | 19.04 | 25.595 | 18.744 | 0 | 0 | 58.094 | 58.429 | 46.832 | 26.968 | 0 | 0 | 56.005 | 36.763 | [5 empty] | 0 | 9.658 | 74 | 1.1381 | 1.0067 | 0.19308 | 0.08596 | 0.9207 | 80.8947
07/26/10 | 7:11 | 0 | 23.393 | 0 | 0 | 0 | 37.313 | 46.2 | 29.629 | 27.775 | 19.126 | 25.558 | 18.434 | 0 | 0 | 58.103 | 58.461 | 46.844 | 27.003 | 0 | 0 | 56.037 | 36.772 | [5 empty] | 0 | 9.538 | 75 | 1.2284 | 1.0925 | 0.19674 | 0.08596 | 1.0065 | 81.9353
07/26/10 | 7:12 | 0 | 23.383 | 0 | 0 | 0 | 37.138 | 46.008 | 29.619 | 27.741 | 18.472 | 25.644 | 18.251 | 0 | 0 | 58.071 | 58.406 | 46.832 | 26.968 | 0 | 0 | 56.005 | 36.715 | [5 empty] | 0 | 9.397 | 76 | 1.2817 | 1.1431 | 0.1989 | 0.08596 | 1.0572 | 82.4808
07/26/10 | 7:13 | 0 | 23.359 | 0 | 0 | 0 | 36.952 | 45.777 | 29.643 | 27.716 | 18.15 | 25.62 | 18.128 | 0 | 0 | 58.048 | 58.406 | 46.832 | 26.922 | 0 | 0 | 55.981 | 36.646 | [5 empty] | 0 | 9.236 | 77 | 1.3175 | 1.1772 | 0.20035 | 0.08596 | 1.0912 | 82.8226
07/26/10 | 7:14 | 0 | 23.383 | 0 | 0 | 0 | 36.715 | 45.801 | 29.643 | 27.692 | 18.349 | 25.573 | 18.251 | 0 | 0 | 58.048 | 58.406 | 46.811 | 26.946 | 0 | 0 | 55.958 | 36.622 | [5 empty] | 0 | 9.023 | 78 | 1.2817 | 1.1431 | 0.1989 | 0.08596 | 1.0572 | 82.4808
07/26/10 | 7:15 | 0 | 23.393 | 0 | 0 | 0 | 36.28 | 45.833 | 29.557 | 27.726 | 18.507 | 25.607 | 18.261 | 0 | 0 | 58.034 | 58.416 | 46.844 | 26.98 | 0 | 0 | 55.946 | 36.61 | [5 empty] | 0 | 8.554 | 79 | 1.2788 | 1.1404 | 0.19878 | 0.08596 | 1.0544 | 82.4521
07/26/10 | 7:16 | 0 | 23.383 | 0 | 0 | 0 | 35.73 | 45.733 | 29.378 | 27.692 | 18.399 | 25.669 | 18.226 | 0 | 0 | 58.002 | 58.384 | 46.811 | 26.946 | 0 | 0 | 55.89 | 36.598 | [5 empty] | 0 | 8.038 | 80 | 1.289 | 1.15 | 0.19919 | 0.08596 | 1.0641 | 82.5518
07/26/10 | 7:17 | 0 | 23.383 | 0 | 0 | 0 | 35.378 | 45.548 | 29.354 | 27.667 | 18.002 | 25.644 | 18.276 | 0 | 0 | 57.982 | 58.363 | 46.788 | 26.922 | 0 | 0 | 55.937 | 36.598 | [5 empty] | 0 | 7.711 | 81 | 1.2744 | 1.1362 | 0.1986 | 0.08596 | 1.0502 | 82.4089
07/26/10 | 7:18 | 0 | 23.393 | 0 | 0 | 0 | 35.364 | 45.42 | 29.364 | 27.655 | 18.138 | 25.583 | 18.211 | 0 | 0 | 57.991 | 58.395 | 46.865 | 26.98 | 0 | 0 | 56.014 | 36.61 | [5 empty] | 0 | 7.709 | 82 | 1.2934 | 1.1542 | 0.19937 | 0.08596 | 1.0682 | 82.594
07/26/10 | 7:19 | 0 | 23.383 | 0 | 0 | 0 | 35.237 | 45.229 | 29.378 | 27.596 | 18.497 | 25.548 | 18.102 | 0 | 0 | 57.959 | 58.34 | 46.764 | 26.922 | 0 | 0 | 55.958 | 36.528 | [5 empty] | 0 | 7.641 | 83 | 1.3251 | 1.1844 | 0.20066 | 0.08596 | 1.0984 | 82.8925
07/26/10 | 7:20 | 0 | 23.405 | 0 | 0 | 0 | 35.141 | 45.114 | 29.425 | 27.596 | 18.251 | 25.548 | 18.15 | 0 | 0 | 57.936 | 58.34 | 46.788 | 26.922 | 0 | 0 | 55.958 | 36.528 | [5 empty] | 0 | 7.545 | 84 | 1.3111 | 1.1711 | 0.20009 | 0.08596 | 1.0851 | 82.7628
07/26/10 | 7:21 | 0 | 23.383 | 0 | 0 | 0 | 35.048 | 44.953 | 29.474 | 27.571 | 18.052 | 25.524 | 18.15 | 0 | 0 | 57.936 | 58.317 | 46.788 | 26.922 | 0 | 0 | 55.981 | 36.481 | [5 empty] | 0 | 7.477 | 85 | 1.3111 | 1.1711 | 0.20009 | 0.08596 | 1.0851 | 82.7628
07/26/10 | 7:22 | 0 | 23.393 | 0 | 0 | 0 | 34.94 | 44.872 | 29.508 | 27.606 | 18.532 | 25.558 | 18.384 | 0 | 0 | 57.968 | 58.281 | 46.821 | 26.956 | 3 | 0 | 58.662 | 27.39 | [5 empty] | 0 | 7.334 | 86 | 1.243 | 1.1063 | 0.19733 | 0.08596 | 1.0203 | 82.089
07/26/10 | 7:23 | 0 | 23.393 | 0 | 0 | 0 | 34.847 | 44.687 | 29.582 | 27.557 | 18.286 | 25.509 | 18.507 | 0 | 0 | 57.945 | 58.192 | 46.316 | 26.98 | 0 | 0 | 59.134 | 25.872 | [5 empty] | 0 | 7.29 | 87 | 1.2072 | 1.0723 | 0.19588 | 0.08596 | 0.9863 | 81.7043
07/26/10 | 7:24 | 0 | 23.418 | 0 | 0 | 0 | 34.73 | 44.503 | 29.653 | 27.557 | 18.211 | 25.509 | 18.583 | 0 | 0 | 57.9 | 58.169 | 45.672 | 26.956 | 0 | 0 | 59.157 | 25.752 | [5 empty] | 0 | 7.173 | 88 | 1.185 | 1.0512 | 0.19498 | 0.08596 | 0.96527 | 81.4549
07/26/10 | 7:25 | 0 | 23.359 | 0 | 0 | 0 | 34.577 | 44.307 | 29.692 | 27.451 | 18.276 | 25.428 | 18.62 | 0 | 0 | 57.868 | 58.114 | 45.044 | 26.946 | 0 | 0 | 59.011 | 25.958 | [5 empty] | 0 | 7.126 | 89 | 1.1743 | 1.041 | 0.19454 | 0.08596 | 0.95502 | 81.3301
07/26/10 | 7:26 | 0 | 23.359 | 0 | 0 | 0 | 34.459 | 44.142 | 29.692 | 27.476 | 18.175 | 25.404 | 18.718 | 0 | 0 | 57.847 | 58.114 | 44.608 | 26.946 | 0 | 0 | 58.876 | 26.294 | [5 empty] | 0 | 6.983 | 90 | 1.1457 | 1.0139 | 0.19339 | 0.08596 | 0.9279 | 80.9883
07/26/10 | 7:27 | 0 | 23.393 | 0 | 0 | 0 | 34.211 | 44.2 | 29.702 | 27.51 | 18.311 | 25.438 | 18.779 | 0 | 0 | 57.879 | 58.126 | 44.341 | 26.98 | 0 | 0 | 58.776 | 26.642 | [5 empty] | 0 | 6.701 | 91 | 1.128 | 0.99697 | 0.19267 | 0.08596 | 0.91101 | 80.7668
07/26/10 | 7:28 | 0 | 23.383 | 0 | 0 | 0 | 33.639 | 44.19 | 29.474 | 27.5 | 18.15 | 25.379 | 18.646 | 0 | 0 | 57.824 | 58.071 | 44.049 | 26.946 | 0 | 0 | 58.63 | 26.897 | [5 empty] | 0 | 6.139 | 92 | 1.1667 | 1.0338 | 0.19424 | 0.08596 | 0.94783 | 81.2411
07/26/10 | 7:29 | 0 | 23.359 | 0 | 0 | 0 | 32.979 | 43.977 | 29.305 | 27.476 | 18.276 | 25.379 | 18.671 | 0 | 0 | 57.824 | 58.094 | 43.908 | 26.968 | 0 | 0 | 58.564 | 27.162 | [5 empty] | 0 | 5.503 | 93 | 1.1594 | 1.0269 | 0.19394 | 0.08596 | 0.94091 | 81.1543
07/26/10 | 7:30 | 0 | 23.361 | 0 | 0 | 0 | 32.699 | 43.721 | 29.236 | 27.478 | 18.525 | 25.333 | 18.869 | 0 | 0 | 57.802 | 58.071 | 43.767 | 26.949 | 0 | 0 | 58.452 | 27.454 | [5 empty] | 0 | 5.221 | 94 | 1.1017 | 0.97206 | 0.19161 | 0.08596 | 0.8861 | 80.4269
07/26/10 | 7:31 | 0 | 23.371 | 0 | 0 | 0 | 32.804 | 43.614 | 29.271 | 27.488 | 18.412 | 25.441 | 18.857 | 0 | 0 | 57.834 | 58.08 | 43.707 | 27.005 | 0 | 0 | 58.395 | 27.728 | [5 empty] | 0 | 5.316 | 95 | 1.1052 | 0.97538 | 0.19175 | 0.08596 | 0.88942 | 80.4731
07/26/10 | 7:32 | 0 | 23.386 | 0 | 0 | 0 | 32.795 | 43.439 | 29.307 | 27.38 | 18.721 | 25.382 | 18.97 | 0 | 0 | 57.779 | 58.048 | 43.58 | 26.971 | 0 | 0 | 58.274 | 27.888 | [5 empty] | 0 | 5.415 | 96 | 1.0723 | 0.9441 | 0.19041 | 0.08596 | 0.85814 | 80.0257
07/26/10 | 7:33 | 0 | 23.42 | 0 | 0 | 0 | 32.828 | 43.331 | 29.366 | 27.439 | 18.51 | 25.465 | 18.955 | 0 | 0 | 57.811 | 58.057 | 43.638 | 27.029 | 0 | 0 | 58.238 | 28.113 | [5 empty] | 0 | 5.389 | 97 | 1.0767 | 0.94826 | 0.19059 | 0.08596 | 0.8623 | 80.0866
07/26/10 | 7:34 | 0 | 23.386 | 0 | 0 | 0 | 32.747 | 43.181 | 29.356 | 27.38 | 18.575 | 25.551 | 18.97 | 0 | 0 | 57.779 | 58.025 | 43.556 | 26.949 | 0 | 0 | 58.117 | 28.273 | [5 empty] | 0 | 5.367 | 98 | 1.0723 | 0.9441 | 0.19041 | 0.08596 | 0.85814 | 80.0257
07/26/10 | 7:35 | 0 | 23.386 | 0 | 0 | 0 | 32.723 | 43.016 | 29.477 | 27.334 | 18.698 | 25.598 | 19.068 | 0 | 0 | 57.758 | 58.025 | 43.484 | 26.995 | 0 | 0 | 58.048 | 28.464 | [5 empty] | 0 | 5.389 | 99 | 1.0438 | 0.91698 | 0.18926 | 0.08596 | 0.83102 | 79.6148
07/26/10 | 7:36 | 0 | 23.42 | 0 | 0 | 0 | 32.687 | 42.908 | 29.511 | 27.368 | 18.56 | 25.681 | 19.053 | 0 | 0 | 57.79 | 58.057 | 43.542 | 27.005 | 0 | 0 | 58.037 | 28.741 | [5 empty] | 0 | 5.319 | 100 | 1.0482 | 0.92113 | 0.18943 | 0.08596 | 0.83517 | 79.6791
07/26/10 | 7:37 | 0 | 23.361 | 0 | 0 | 0 | 32.536 | 42.757 | 29.501 | 27.284 | 18.598 | 25.671 | 19.241 | 0 | 0 | 57.735 | 58.005 | 43.484 | 26.995 | 0 | 0 | 57.913 | 28.873 | [5 empty] | 0 | 5.252 | 101 | 0.99342 | 0.86909 | 0.18722 | 0.08596 | 0.78313 | 78.8318
07/26/10 | 7:38 | 0 | 23.361 | 0 | 0 | 0 | 32.512 | 42.592 | 29.526 | 27.284 | 18.821 | 25.647 | 19.166 | 0 | 0 | 57.713 | 57.982 | 43.463 | 26.995 | 0 | 0 | 57.847 | 29.067 | [5 empty] | 0 | 5.228 | 102 | 1.0153 | 0.88985 | 0.1881 | 0.08596 | 0.80389 | 79.1808
07/26/10 | 7:39 | 0 | 23.396 | 0 | 0 | 0 | 32.448 | 42.485 | 29.631 | 27.27 | 18.633 | 25.705 | 19.324 | 0 | 0 | 57.722 | 58.014 | 43.496 | 27.029 | 0 | 0 | 57.834 | 29.271 | [5 empty] | 0 | 5.178 | 103 | 0.96925 | 0.84612 | 0.18624 | 0.08596 | 0.76016 | 78.4272
07/26/10 | 7:40 | 0 | 23.361 | 0 | 0 | 0 | 32.247 | 42.475 | 29.572 | 27.26 | 18.721 | 25.647 | 19.141 | 0 | 0 | 57.69 | 58.005 | 43.463 | 26.971 | 0 | 0 | 57.735 | 29.356 | [5 empty] | 0 | 4.987 | 104 | 1.0225 | 0.89677 | 0.1884 | 0.08596 | 0.81081 | 79.2938
07/26/10 | 7:41 | 0 | 23.361 | 0 | 0 | 0 | 31.862 | 42.406 | 29.477 | 27.26 | 18.821 | 25.671 | 19.488 | 0 | 0 | 57.667 | 57.982 | 43.439 | 26.995 | 0 | 0 | 57.644 | 29.526 | [5 empty] | 0 | 4.602 | 105 | 0.92149 | 0.80072 | 0.1843 | 0.08596 | 0.71476 | 77.5655
07/26/10 | 7:42 | 0 | 23.361 | 0 | 0 | 0 | 31.595 | 42.286 | 29.381 | 27.284 | 18.821 | 25.72 | 19.561 | 0 | 0 | 57.667 | 57.959 | 43.415 | 26.971 | 0 | 0 | 57.601 | 29.646 | [5 empty] | 0 | 4.311 | 106 | 0.90024 | 0.78052 | 0.18344 | 0.08596 | 0.69456 | 77.1525
07/26/10 | 7:43 | 0 | 23.396 | 0 | 0 | 0 | 31.487 | 42.178 | 29.366 | 27.294 | 18.806 | 25.73 | 19.87 | 0 | 0 | 57.699 | 57.991 | 43.496 | 27.029 | 0 | 0 | 57.61 | 29.825 | [5 empty] | 0 | 4.193 | 107 | 0.81026 | 0.69498 | 0.17979 | 0.08596 | 0.60902 | 75.1644
07/26/10 | 7:44 | 0 | 23.386 | 0 | 0 | 0 | 31.453 | 41.982 | 29.356 | 27.26 | 18.92 | 25.72 | 19.882 | 0 | 0 | 57.667 | 57.959 | 43.484 | 26.995 | 0 | 0 | 57.512 | 29.911 | [5 empty] | 0 | 4.193 | 108 | 0.80676 | 0.69166 | 0.17965 | 0.08596 | 0.6057 | 75.0783
07/26/10 | 7:45 | 0 | 23.337 | 0 | 0 | 0 | 31.453 | 41.887 | 29.307 | 27.284 | 18.945 | 25.742 | 19.734 | 0 | 0 | 57.644 | 57.936 | 43.463 | 26.971 | 0 | 0 | 57.466 | 30.031 | [5 empty] | 0 | 4.169 | 109 | 0.84986 | 0.73263 | 0.1814 | 0.08596 | 0.64667 | 76.0913
07/26/10 | 7:46 | 0 | 23.386 | 0 | 0 | 0 | 31.453 | 41.793 | 29.356 | 27.235 | 19.093 | 25.696 | 19.686 | 0 | 0 | 57.644 | 57.936 | 43.415 | 26.949 | 0 | 0 | 57.443 | 30.2 | [5 empty] | 0 | 4.218 | 110 | 0.86384 | 0.74592 | 0.18197 | 0.08596 | 0.65996 | 76.3981
07/26/10 | 7:47 | 0 | 23.386 | 0 | 0 | 0 | 31.379 | 41.607 | 29.332 | 27.189 | 19.068 | 25.671 | 19.933 | 0 | 0 | 57.624 | 57.913 | 43.463 | 26.995 | 0 | 0 | 57.377 | 30.345 | [5 empty] | 0 | 4.19 | 111 | 0.79191 | 0.67755 | 0.17905 | 0.08596 | 0.59159 | 74.7036
07/26/10 | 7:48 | 0 | 23.386 | 0 | 0 | 0 | 31.379 | 41.511 | 29.452 | 27.189 | 19.141 | 25.671 | 19.882 | 0 | 0 | 57.644 | 57.893 | 43.463 | 26.971 | 0 | 0 | 57.332 | 30.416 | [5 empty] | 0 | 4.19 | 112 | 0.80676 | 0.69166 | 0.17965 | 0.08596 | 0.6057 | 75.0783
07/26/10 | 7:49 | 0 | 23.361 | 0 | 0 | 0 | 31.308 | 41.442 | 29.477 | 27.213 | 19.216 | 25.671 | 20.106 | 0 | 0 | 57.601 | 57.913 | 43.415 | 26.995 | 0 | 0 | 57.309 | 30.536 | [5 empty] | 0 | 4.095 | 113 | 0.74153 | 0.62966 | 0.17701 | 0.08596 | 0.5437 | 73.321
07/26/10 | 7:50 | 0 | 23.371 | 0 | 0 | 0 | 31.22 | 41.286 | 29.511 | 27.15 | 19.251 | 25.681 | 20.164 | 0 | 0 | 57.587 | 57.879 | 43.425 | 26.956 | 0 | 0 | 57.229 | 30.57 | [5 empty] | 0 | 4.07 | 114 | 0.72464 | 0.6136 | 0.17632 | 0.08596 | 0.52764 | 72.8144
07/26/10 | 7:51 | 0 | 23.371 | 0 | 0 | 0 | 31.195 | 41.145 | 29.533 | 27.125 | 19.4 | 25.681 | 20.239 | 0 | 0 | 57.587 | 57.856 | 43.425 | 26.98 | 0 | 0 | 57.229 | 30.641 | [5 empty] | 0 | 4.07 | 115 | 0.7028 | 0.59284 | 0.17544 | 0.08596 | 0.50688 | 72.1233
07/26/10 | 7:52 | 0 | 23.393 | 0 | 0 | 0 | 31.149 | 41.004 | 29.607 | 27.101 | 19.324 | 25.656 | 20.239 | 0 | 0 | 57.587 | 57.856 | 43.425 | 26.98 | 0 | 0 | 57.16 | 30.761 | [5 empty] | 0 | 4.048 | 116 | 0.7028 | 0.59284 | 0.17544 | 0.08596 | 0.50688 | 72.1233
07/26/10 | 7:53 | 0 | 23.371 | 0 | 0 | 0 | 30.955 | 41.028 | 29.511 | 27.125 | 19.546 | 25.656 | 20.262 | 0 | 0 | 57.564 | 57.856 | 43.449 | 26.956 | 0 | 0 | 57.138 | 30.859 | [5 empty] | 0 | 3.83 | 117 | 0.69611 | 0.58648 | 0.17517 | 0.08596 | 0.50052 | 71.9027
07/26/10 | 7:54 | 0 | 23.371 | 0 | 0 | 0 | 30.641 | 41.073 | 29.413 | 27.101 | 19.596 | 25.607 | 20.164 | 0 | 0 | 57.564 | 57.834 | 43.47 | 26.956 | 0 | 0 | 57.117 | 31.004 | [5 empty] | 0 | 3.54 | 118 | 0.72464 | 0.6136 | 0.17632 | 0.08596 | 0.52764 | 72.8144
07/26/10 | 7:55 | 0 | 23.425 | 0 | 0 | 0 | 30.506 | 40.942 | 29.325 | 27.181 | 19.259 | 25.713 | 20.146 | 0 | 0 | 57.548 | 57.886 | 43.48 | 27.012 | 0 | 0 | 57.101 | 31.107 | [5 empty] | 0 | 3.325 | 119 | 0.72988 | 0.61859 | 0.17654 | 0.08596 | 0.53263 | 72.9742
07/26/10 | 7:56 | 0 | 23.347 | 0 | 0 | 0 | 30.376 | 40.698 | 29.222 | 27.125 | 19.274 | 25.681 | 19.769 | 0 | 0 | 57.519 | 57.811 | 43.47 | 26.98 | 0 | 0 | 57.026 | 31.171 | [5 empty] | 0 | 3.251 | 120 | 0.83967 | 0.72294 | 0.18099 | 0.08596 | 0.63698 | 75.8611
07/26/10 | 7:57 | 0 | 23.403 | 0 | 0 | 0 | 30.384 | 40.612 | 29.253 | 27.181 | 19.777 | 25.639 | 19.9 | 0 | 0 | 57.548 | 57.818 | 43.48 | 26.966 | 0 | 0 | 57.012 | 31.301 | [5 empty] | 0 | 3.203 | 121 | 0.80152 | 0.68668 | 0.17944 | 0.08596 | 0.60072 | 74.9476
07/26/10 | 7:58 | 0 | 23.371 | 0 | 0 | 0 | 30.352 | 40.487 | 29.222 | 27.101 | 19.447 | 25.607 | 19.571 | 0 | 0 | 57.519 | 57.788 | 43.449 | 26.934 | 0 | 0 | 56.96 | 31.365 | [5 empty] | 0 | 3.251 | 122 | 0.89732 | 0.77775 | 0.18332 | 0.08596 | 0.69179 | 77.0944
07/26/10 | 7:59 | 0 | 23.371 | 0 | 0 | 0 | 30.305 | 40.415 | 29.268 | 27.125 | 19.176 | 25.607 | 19.571 | 0 | 0 | 57.519 | 57.765 | 43.449 | 26.956 | 0 | 0 | 56.937 | 31.46 | [5 empty] | 0 | 3.18 | 123 | 0.89732 | 0.77775 | 0.18332 | 0.08596 | 0.69179 | 77.0944
07/26/10 | 8:00 | 0 | 23.371 | 0 | 0 | 0 | 30.305 | 40.274 | 29.342 | 27.076 | 19.151 | 25.561 | 19.694 | 0 | 0 | 57.498 | 57.765 | 43.425 | 26.98 | 0 | 0 | 56.891 | 31.509 | [5 empty] | 0 | 3.229 | 124 | 0.86151 | 0.7437 | 0.18187 | 0.08596 | 0.65774 | 76.3477
07/26/10 | 8:01 | 0 | 23.347 | 0 | 0 | 0 | 30.232 | 40.205 | 29.293 | 27.029 | 19.299 | 25.561 | 19.794 | 0 | 0 | 57.498 | 57.765 | 43.47 | 26.98 | 0 | 0 | 56.868 | 31.58 | [5 empty] | 0 | 3.203 | 125 | 0.83239 | 0.71602 | 0.18069 | 0.08596 | 0.63006 | 75.6932
07/26/10 | 8:02 | 0 | 23.347 | 0 | 0 | 0 | 30.21 | 40.04 | 29.366 | 27.005 | 19.274 | 25.536 | 19.943 | 0 | 0 | 57.475 | 57.745 | 43.425 | 26.956 | 0 | 0 | 56.848 | 31.654 | [5 empty] | 0 | 3.205 | 126 | 0.789 | 0.67478 | 0.17893 | 0.08596 | 0.58882 | 74.6285
07/26/10 | 8:03 | 0 | 23.347 | 0 | 0 | 0 | 30.21 | 39.971 | 29.391 | 27.005 | 19.151 | 25.512 | 20.066 | 0 | 0 | 57.407 | 57.745 | 43.449 | 26.98 | 0 | 0 | 56.802 | 31.75 | [5 empty] | 0 | 3.205 | 127 | 0.75318 | 0.64073 | 0.17748 | 0.08596 | 0.55477 | 73.6571
07/26/10 | 8:04 | 0 | 23.378 | 0 | 0 | 0 | 30.168 | 39.861 | 29.469 | 27.037 | 19.357 | 25.568 | 20.318 | 0 | 0 | 57.482 | 57.751 | 43.48 | 27.012 | 0 | 0 | 56.786 | 31.83 | [5 empty] | 0 | 3.131 | 128 | 0.6798 | 0.57098 | 0.17451 | 0.08596 | 0.48502 | 71.3473
07/26/10 | 8:05 | 0 | 23.403 | 0 | 0 | 0 | 30.097 | 39.789 | 29.494 | 26.988 | 19.578 | 25.568 | 20.048 | 0 | 0 | 57.482 | 57.774 | 43.501 | 27.037 | 0 | 0 | 56.766 | 31.88 | [5 empty] | 0 | 3.109 | 129 | 0.75842 | 0.64571 | 0.17769 | 0.08596 | 0.55975 | 73.805
07/26/10 | 8:06 | 0 | 23.347 | 0 | 0 | 0 | 29.967 | 39.734 | 29.437 | 26.956 | 19.473 | 25.512 | 20.189 | 0 | 0 | 57.453 | 57.745 | 43.449 | 26.98 | 0 | 0 | 56.668 | 31.943 | [5 empty] | 0 | 3.011 | 130 | 0.71736 | 0.60668 | 0.17603 | 0.08596 | 0.52072 | 72.5887
07/26/10 | 8:07 | 0 | 23.403 | 0 | 0 | 0 | 29.808 | 39.743 | 29.325 | 27.061 | 19.455 | 25.568 | 20.272 | 0 | 0 | 57.459 | 57.729 | 43.48 | 26.988 | 0 | 0 | 56.743 | 32.022 | [5 empty] | 0 | 2.747 | 131 | 0.69319 | 0.58371 | 0.17505 | 0.08596 | 0.49775 | 71.8054
07/26/10 | 8:08 | 0 | 23.347 | 0 | 0 | 0 | 29.727 | 39.454 | 29.222 | 27.005 | 19.447 | 25.536 | 20.576 | 0 | 0 | 57.407 | 57.699 | 43.449 | 26.934 | 0 | 0 | 56.668 | 32.063 | [5 empty] | 0 | 2.722 | 132 | 0.60467 | 0.49956 | 0.17146 | 0.08596 | 0.4136 | 68.4016
07/26/10 | 8:09 | 0 | 23.378 | 0 | 0 | 0 | 29.759 | 39.227 | 29.229 | 27.037 | 19.603 | 25.544 | 20.367 | 0 | 0 | 57.459 | 57.706 | 43.525 | 26.988 | 0 | 0 | 56.674 | 32.166 | [5 empty] | 0 | 2.722 | 133 | 0.66553 | 0.55741 | 0.17393 | 0.08596 | 0.47145 | 70.839
07/26/10 | 8:10 | 0 | 23.386 | 0 | 0 | 0 | 29.766 | 39.069 | 29.187 | 27.044 | 19.611 | 25.551 | 20.301 | 0 | 0 | 57.421 | 57.69 | 43.484 | 26.924 | 0 | 0 | 56.636 | 32.198 | [5 empty] | 0 | 2.722 | 134 | 0.68475 | 0.57568 | 0.17471 | 0.08596 | 0.48972 | 71.5187
07/26/10 | 8:11 | 0 | 23.361 | 0 | 0 | 0 | 29.717 | 38.997 | 29.187 | 27.044 | 19.857 | 25.551 | 20.229 | 0 | 0 | 57.398 | 57.69 | 43.508 | 26.9 | 0 | 0 | 56.615 | 32.272 | [5 empty] | 0 | 2.673 | 135 | 0.70572 | 0.59561 | 0.17556 | 0.08596 | 0.50965 | 72.2179
07/26/10 | 8:12 | 0 | 23.42 | 0 | 0 | 0 | 29.705 | 38.961 | 29.222 | 27.054 | 19.671 | 25.61 | 20.385 | 0 | 0 | 57.43 | 57.699 | 43.542 | 26.983 | 0 | 0 | 56.647 | 32.328 | [5 empty] | 0 | 2.651 | 136 | 0.66029 | 0.55243 | 0.17372 | 0.08596 | 0.46647 | 70.6468
07/26/10 | 8:13 | 0 | 23.396 | 0 | 0 | 0 | 29.646 | 38.832 | 29.236 | 26.971 | 20.006 | 25.526 | 19.933 | 0 | 0 | 57.377 | 57.667 | 43.484 | 26.949 | 0 | 0 | 56.592 | 32.367 | [5 empty] | 0 | 2.675 | 137 | 0.79191 | 0.67755 | 0.17905 | 0.08596 | 0.59159 | 74.7036
07/26/10 | 8:14 | 0 | 23.42 | 0 | 0 | 0 | 29.68 | 38.796 | 29.271 | 27.029 | 19.87 | 25.61 | 19.968 | 0 | 0 | 57.409 | 57.676 | 43.518 | 26.958 | 0 | 0 | 56.624 | 32.473 | [5 empty] | 0 | 2.651 | 138 | 0.78172 | 0.66786 | 0.17864 | 0.08596 | 0.5819 | 74.4383
07/26/10 | 8:15 | 0 | 23.42 | 0 | 0 | 0 | 29.607 | 38.679 | 29.295 | 27.005 | 19.892 | 25.61 | 20.409 | 0 | 0 | 57.409 | 57.656 | 43.542 | 26.958 | 0 | 0 | 56.601 | 32.546 | [5 empty] | 0 | 2.602 | 139 | 0.6533 | 0.54579 | 0.17343 | 0.08596 | 0.45983 | 70.3857
07/26/10 | 8:16 | 0 | 23.42 | 0 | 0 | 0 | 29.56 | 38.607 | 29.366 | 27.005 | 19.646 | 25.585 | 20.409 | 0 | 0 | 57.409 | 57.656 | 43.566 | 26.983 | 0 | 0 | 56.556 | 32.615 | [5 empty] | 0 | 2.555 | 140 | 0.6533 | 0.54579 | 0.17343 | 0.08596 | 0.45983 | 70.3857
07/26/10 | 8:17 | 0 | 23.42 | 0 | 0 | 0 | 29.535 | 38.49 | 29.391 | 26.934 | 19.82 | 25.585 | 20.89 | 0 | 0 | 57.386 | 57.633 | 43.518 | 26.983 | 0 | 0 | 56.533 | 32.639 | [5 empty] | 0 | 2.601 | 141 | 0.51323 | 0.41265 | 0.16776 | 0.08596 | 0.32669 | 63.6531
07/26/10 | 8:18 | 0 | 23.442 | 0 | 0 | 0 | 29.486 | 38.373 | 29.391 | 26.909 | 19.744 | 25.61 | 21.13 | 0 | 0 | 57.386 | 57.633 | 43.59 | 26.983 | 0 | 0 | 56.49 | 32.687 | [5 empty] | 0 | 2.577 | 142 | 0.44334 | 0.34622 | 0.16493 | 0.08596 | 0.26026 | 58.703
07/26/10 | 8:19 | 0 | 23.42 | 0 | 0 | 0 | 29.44 | 38.421 | 29.391 | 26.958 | 19.82 | 25.585 | 20.939 | 0 | 0 | 57.341 | 57.656 | 43.566 | 26.983 | 0 | 0 | 56.49 | 32.732 | [5 empty] | 0 | 2.482 | 143 | 0.49896 | 0.39908 | 0.16718 | 0.08596 | 0.31312 | 62.7551
07/26/10 | 8:20 | 0 | 23.396 | 0 | 1 | 0 | 29.462 | 38.325 | 29.222 | 27.054 | 20.239 | 25.681 | 20.963 | 0 | 0 | 57.364 | 57.633 | 43.59 | 26.983 | 0 | 0 | 56.467 | 32.78 | [5 empty] | 0 | 2.408 | 144 | 0.49197 | 0.39244 | 0.1669 | 0.08596 | 0.30648 | 62.2963
07/26/10 | 8:21 | 0 | 23.42 | 0 | 0 | 0 | 29.607 | 37.904 | 29.246 | 27.029 | 20.164 | 25.656 | 21.01 | 0 | 0 | 57.364 | 57.633 | 43.59 | 26.983 | 0 | 0 | 56.467 | 32.828 | [5 empty] | 0 | 2.578 | 145 | 0.47829 | 0.37943 | 0.16634 | 0.08596 | 0.29347 | 61.3589
07/26/10 | 8:22 | 0 | 23.42 | 0 | 0 | 0 | 29.849 | 37.55 | 29.222 | 27.125 | 20.214 | 25.61 | 21.373 | 0 | 0 | 57.341 | 57.587 | 43.59 | 26.983 | 0 | 0 | 56.467 | 32.874 | [5 empty] | 0 | 2.724 | 146 | 0.37258 | 0.27895 | 0.16206 | 0.08596 | 0.19299 | 51.7989
07/26/10 | 8:23 | 0 | 23.432 | 0 | 0 | 0 | 29.886 | 37.399 | 29.236 | 27.115 | 20.375 | 25.598 | 21.748 | 0 | 0 | 57.354 | 57.578 | 43.604 | 27.02 | 0 | 0 | 56.435 | 32.936 | [5 empty] | 0 | 2.771 | 147 | 0.26338 | 0.17515 | 0.15763 | 0.08596 | 0.089194 | 33.8647
07/26/10 | 8:24 | 0 | 23.442 | 0 | 0 | 0 | 29.825 | 37.363 | 29.246 | 27.103 | 20.336 | 25.632 | 21.684 | 0 | 0 | 57.364 | 57.587 | 43.59 | 27.054 | 0 | 0 | 56.467 | 33.015 | [5 empty] | 0 | 2.722 | 148 | 0.28202 | 0.19287 | 0.15839 | 0.08596 | 0.10691 | 37.9084
07/26/10 | 8:25 | 0 | 23.467 | 0 | 0 | 0 | 29.8 | 37.292 | 29.295 | 27.125 | 20.77 | 25.656 | 21.733 | 0 | 0 | 57.364 | 57.587 | 43.638 | 27.029 | 0 | 0 | 56.444 | 33.015 | [5 empty] | 0 | 2.675 | 149 | 0.26775 | 0.17931 | 0.15781 | 0.08596 | 0.093346 | 34.863
07/26/10 | 8:26 | 0 | 23.467 | 0 | 0 | 0 | 29.705 | 37.198 | 29.271 | 27.029 | 21.154 | 25.61 | 21.782 | 0 | 0 | 57.341 | 57.587 | 43.659 | 27.005 | 0 | 0 | 56.444 | 33.015 | [5 empty] | 0 | 2.676 | 150 | 0.25348 | 0.16574 | 0.15723 | 0.08596 | 0.079783 | 31.4747
07/26/10 | 8:27 | 0 | 23.467 | 0 | 0 | 0 | 29.656 | 37.15 | 29.295 | 27.079 | 21.324 | 25.632 | 21.782 | 0 | 0 | 57.295 | 57.587 | 43.614 | 27.005 | 0 | 0 | 56.401 | 33.039 | [5 empty] | 0 | 2.577 | 151 | 0.25348 | 0.16574 | 0.15723 | 0.08596 | 0.079783 | 31.4747
07/26/10 | 8:28 | 0 | 23.467 | 0 | 0 | 0 | 29.582 | 37.105 | 29.317 | 27.029 | 21.539 | 25.681 | 21.66 | 0 | 0 | 57.318 | 57.564 | 43.638 | 27.029 | 0 | 0 | 56.467 | 33.062 | [5 empty] | 0 | 2.553 | 152 | 0.28901 | 0.19951 | 0.15867 | 0.08596 | 0.11355 | 39.2903
07/26/10 | 8:29 | 0 | 23.467 | 0 | 0 | 0 | 29.535 | 37.009 | 29.366 | 27.029 | 22.143 | 25.777 | 21.804 | 0 | 0 | 57.295 | 57.564 | 43.659 | 27.005 | 0 | 0 | 56.512 | 33.132 | [5 empty] | 0 | 2.506 | 153 | 0.24708 | 0.15965 | 0.15697 | 0.08596 | 0.073693 | 29.8261
07/26/10 | 8:30 | 0 | 23.479 | 0 | 0 | 0 | 29.474 | 36.952 | 29.378 | 27.042 | 22.324 | 25.789 | 22.589 | 0 | 0 | 57.286 | 57.555 | 43.697 | 27.042 | 0 | 0 | 56.501 | 33.192 | [5 empty] | 0 | 2.432 | 154 | 0.018483 | -0.057635 | 0.14771 | 0.08596 | -0.1436 | -776.8952
07/26/10 | 8:31 | 0 | 23.503 | 0 | 0 | 0 | 29.428 | 36.859 | 29.354 | 27.017 | 22.275 | 25.838 | 22.106 | 0 | 0 | 57.286 | 57.555 | 43.697 | 27.115 | 0 | 0 | 56.501 | 33.216 | [5 empty] | 0 | 2.411 | 155 | 0.15913 | 0.076059 | 0.15341 | 0.08596 | -0.0099007 | -6.2216
07/26/10 | 8:32 | 0 | 23.479 | 0 | 0 | 0 | 29.428 | 36.883 | 29.354 | 27.066 | 22.01 | 25.887 | 22.204 | 0 | 0 | 57.265 | 57.555 | 43.673 | 27.115 | 0 | 0 | 56.458 | 33.239 | [5 empty] | 0 | 2.362 | 156 | 0.1306 | 0.048933 | 0.15225 | 0.08596 | -0.037027 | -28.3526
07/26/10 | 8:33 | 0 | 23.454 | 0 | 0 | 0 | 29.643 | 36.811 | 29.283 | 27.091 | 21.89 | 25.909 | 22.3 | 0 | 0 | 57.286 | 57.532 | 43.697 | 27.14 | 0 | 0 | 56.435 | 33.287 | [5 empty] | 0 | 2.552 | 157 | 0.10264 | 0.02236 | 0.15112 | 0.08596 | -0.0636 | -61.964
07/26/10 | 8:34 | 0 | 23.479 | 0 | 0 | 0 | 29.812 | 36.411 | 29.234 | 27.14 | 22.469 | 25.933 | 22.204 | 0 | 0 | 57.243 | 57.532 | 43.673 | 27.14 | 0 | 0 | 56.435 | 33.287 | [5 empty] | 0 | 2.672 | 158 | 0.1306 | 0.048933 | 0.15225 | 0.08596 | -0.037027 | -28.3526
07/26/10 | 8:35 | 0 | 23.479 | 0 | 0 | 0 | 30.006 | 36.06 | 29.283 | 27.186 | 22.01 | 25.933 | 22.155 | 0 | 0 | 57.243 | 57.512 | 43.697 | 27.091 | 0 | 0 | 56.48 | 33.333 | [5 empty] | 0 | 2.82 | 159 | 0.14486 | 0.062496 | 0.15283 | 0.08596 | -0.023464 | -16.1972
07/26/10 | 8:36 | 0 | 23.479 | 0 | 0 | 0 | 29.982 | 35.942 | 29.283 | 27.162 | 21.625 | 25.958 | 22.491 | 0 | 0 | 57.22 | 57.489 | 43.673 | 27.115 | 0 | 0 | 56.458 | 33.357 | [5 empty] | 0 | 2.82 | 160 | 0.047021 | -0.030509 | 0.14887 | 0.08596 | -0.11647 | -247.6961
07/26/10 | 8:37 | 0 | 23.486 | 0 | 0 | 0 | 29.965 | 35.902 | 29.266 | 27.172 | 21.608 | 25.99 | 22.523 | 0 | 0 | 57.272 | 57.519 | 43.728 | 27.172 | 0 | 0 | 56.464 | 33.412 | [5 empty] | 0 | 2.793 | 161 | 0.037702 | -0.039366 | 0.14849 | 0.08596 | -0.12533 | -332.4093
07/26/10 | 8:38 | 0 | 23.486 | 0 | 0 | 0 | 29.869 | 35.856 | 29.339 | 27.147 | 21.728 | 26.014 | 22.113 | 0 | 0 | 57.249 | 57.473 | 43.728 | 27.147 | 0 | 0 | 56.487 | 33.457 | [5 empty] | 0 | 2.722 | 162 | 0.15709 | 0.074122 | 0.15333 | 0.08596 | -0.011838 | -7.5358
07/26/10 | 8:39 | 0 | 23.479 | 0 | 0 | 0 | 29.763 | 35.753 | 29.283 | 27.066 | 21.385 | 25.933 | 21.89 | 0 | 0 | 57.243 | 57.443 | 43.673 | 27.115 | 0 | 0 | 56.389 | 33.45 | [5 empty] | 0 | 2.697 | 163 | 0.22203 | 0.13585 | 0.15596 | 0.08596 | 0.049888 | 22.4689
07/26/10 | 8:40 | 0 | 23.511 | 0 | 0 | 0 | 29.724 | 35.761 | 29.315 | 27.074 | 21.272 | 25.965 | 21.728 | 0 | 0 | 57.227 | 57.45 | 43.75 | 27.172 | 0 | 0 | 56.353 | 33.529 | [5 empty] | 0 | 2.65 | 164 | 0.26921 | 0.18069 | 0.15787 | 0.08596 | 0.09473 | 35.1885
07/26/10 | 8:41 | 0 | 23.486 | 0 | 0 | 0 | 29.651 | 35.691 | 29.339 | 27.049 | 21.223 | 25.965 | 21.512 | 0 | 0 | 57.249 | 57.45 | 43.774 | 27.147 | 0 | 0 | 56.307 | 33.577 | [5 empty] | 0 | 2.602 | 165 | 0.33211 | 0.24048 | 0.16042 | 0.08596 | 0.15452 | 46.5269
07/26/10 | 8:42 | 0 | 23.54 | 0 | 0 | 0 | 29.609 | 35.672 | 29.369 | 27.128 | 20.868 | 26.019 | 21.566 | 0 | 0 | 57.231 | 57.5 | 43.779 | 27.177 | 0 | 0 | 56.268 | 33.651 | [5 empty] | 0 | 2.481 | 166 | 0.31638 | 0.22553 | 0.15978 | 0.08596 | 0.13957 | 44.115
07/26/10 | 8:43 | 0 | 23.486 | 0 | 0 | 0 | 29.531 | 35.55 | 29.364 | 27.049 | 21.128 | 25.965 | 21.848 | 0 | 0 | 57.204 | 57.427 | 43.657 | 27.123 | 0 | 0 | 56.307 | 33.646 | [5 empty] | 0 | 2.482 | 167 | 0.23426 | 0.14747 | 0.15645 | 0.08596 | 0.061514 | 26.2585
07/26/10 | 8:44 | 0 | 23.54 | 0 | 0 | 0 | 29.489 | 35.579 | 29.415 | 27.103 | 21.302 | 26.044 | 21.878 | 0 | 0 | 57.188 | 57.455 | 43.779 | 27.152 | 0 | 0 | 56.357 | 33.699 | [5 empty] | 0 | 2.386 | 168 | 0.22553 | 0.13917 | 0.1561 | 0.08596 | 0.05321 | 23.5936
07/26/10 | 8:45 | 0 | 23.516 | 0 | 0 | 0 | 29.489 | 35.579 | 29.369 | 27.103 | 21.012 | 25.99 | 22.138 | 0 | 0 | 57.16 | 57.427 | 43.798 | 27.123 | 0 | 0 | 56.307 | 33.67 | [5 empty] | 0 | 2.386 | 169 | 0.14981 | 0.067202 | 0.15303 | 0.08596 | -0.018758 | -12.521
07/26/10 | 8:46 | 0 | 23.511 | 0 | 0 | 0 | 29.651 | 35.502 | 29.315 | 27.074 | 20.958 | 25.99 | 22.236 | 0 | 0 | 57.16 | 57.407 | 43.774 | 27.098 | 0 | 0 | 56.264 | 33.646 | [5 empty] | 0 | 2.577 | 170 | 0.12128 | 0.040075 | 0.15188 | 0.08596 | -0.045885 | -37.8347
07/26/10 | 8:47 | 0 | 23.535 | 0 | 0 | 0 | 29.749 | 35.196 | 29.266 | 27.123 | 21.054 | 26.014 | 21.657 | 0 | 0 | 57.138 | 57.384 | 43.75 | 27.123 | 0 | 0 | 56.241 | 33.694 | [5 empty] | 0 | 2.626 | 171 | 0.28988 | 0.20034 | 0.15871 | 0.08596 | 0.11438 | 39.4584
07/26/10 | 8:48 | 0 | 23.54 | 0 | 0 | 0 | 29.898 | 34.967 | 29.249 | 27.223 | 20.77 | 26.068 | 21.927 | 0 | 0 | 57.165 | 57.389 | 43.803 | 27.152 | 0 | 0 | 56.245 | 33.699 | [5 empty] | 0 | 2.675 | 172 | 0.21126 | 0.12561 | 0.15552 | 0.08596 | 0.039647 | 18.7669
07/26/10 | 8:49 | 0 | 23.516 | 0 | 0 | 0 | 29.898 | 34.849 | 29.224 | 27.152 | 20.674 | 26.044 | 21.878 | 0 | 0 | 57.142 | 57.366 | 43.826 | 27.152 | 0 | 0 | 56.223 | 33.723 | [5 empty] | 0 | 2.746 | 173 | 0.22553 | 0.13917 | 0.1561 | 0.08596 | 0.05321 | 23.5936
07/26/10 | 8:50 | 0 | 23.511 | 0 | 0 | 0 | 29.746 | 34.703 | 29.195 | 27.098 | 20.958 | 25.965 | 21.971 | 0 | 0 | 57.09 | 57.313 | 43.771 | 27.098 | 0 | 0 | 56.17 | 33.716 | [5 empty] | 0 | 2.648 | 174 | 0.19844 | 0.11343 | 0.155 | 0.08596 | 0.027467 | 13.8413
07/26/10 | 8:51 | 0 | 23.452 | 0 | 0 | 0 | 29.663 | 34.715 | 29.158 | 27.11 | 20.946 | 25.953 | 22.079 | 0 | 0 | 57.055 | 57.279 | 43.76 | 27.061 | 0 | 0 | 56.159 | 33.727 | [5 empty] | 0 | 2.553 | 175 | 0.167 | 0.083533 | 0.15373 | 0.08596 | -0.0024271 | -1.4534
07/26/10 | 8:52 | 0 | 23.452 | 0 | 0 | 0 | 29.592 | 34.644 | 29.204 | 27.061 | 20.85 | 25.978 | 21.765 | 0 | 0 | 57.055 | 57.279 | 43.738 | 27.061 | 0 | 0 | 56.159 | 33.751 | [5 empty] | 0 | 2.531 | 176 | 0.25843 | 0.17045 | 0.15743 | 0.08596 | 0.084488 | 32.6926
07/26/10 | 8:53 | 0 | 23.452 | 0 | 0 | 0 | 29.543 | 34.574 | 29.229 | 27.037 | 20.897 | 25.953 | 21.716 | 0 | 0 | 57.033 | 57.256 | 43.783 | 27.086 | 0 | 0 | 56.135 | 33.775 | [5 empty] | 0 | 2.506 | 177 | 0.2727 | 0.18401 | 0.15801 | 0.08596 | 0.098051 | 35.9556
07/26/10 | 8:54 | 0 | 23.474 | 0 | 0 | 0 | 29.494 | 34.526 | 29.229 | 27.037 | 20.85 | 25.953 | 22.439 | 0 | 0 | 57.033 | 57.256 | 43.714 | 27.086 | 0 | 0 | 56.089 | 33.775 | [5 empty] | 0 | 2.457 | 178 | 0.062163 | -0.016115 | 0.14948 | 0.08596 | -0.10208 | -164.205
07/26/10 | 8:55 | 0 | 23.474 | 0 | 0 | 0 | 29.423 | 34.502 | 29.229 | 27.037 | 21.186 | 25.953 | 22.824 | 0 | 0 | 57.033 | 57.256 | 43.76 | 27.061 | 0 | 0 | 56.068 | 33.821 | [5 empty] | 0 | 2.386 | 179 | -0.049949 | -0.12268 | 0.14494 | 0.08596 | -0.20864 | 417.7139
07/26/10 | 8:56 | 0 | 23.474 | 0 | 0 | 0 | 29.398 | 34.433 | 29.278 | 26.99 | 20.875 | 26.002 | 22.368 | 0 | 0 | 56.987 | 57.233 | 43.76 | 27.061 | 0 | 0 | 56.068 | 33.797 | [5 empty] | 0 | 2.408 | 180 | 0.082838 | 0.0035376 | 0.15032 | 0.08596 | -0.082422 | -99.4977
07/26/10 | 8:57 | 0 | 23.474 | 0 | 0 | 0 | 29.325 | 34.409 | 29.229 | 26.966 | 21.211 | 26.051 | 22.464 | 0 | 0 | 56.987 | 57.213 | 43.76 | 27.061 | 0 | 0 | 56.068 | 33.821 | [5 empty] | 0 | 2.359 | 181 | 0.054883 | -0.023035 | 0.14918 | 0.08596 | -0.109 | -198.5946
07/26/10 | 8:58 | 0 | 23.484 | 0 | 0 | 0 | 29.334 | 34.486 | 29.214 | 27.022 | 21.123 | 26.058 | 22.351 | 0 | 0 | 56.996 | 57.263 | 43.815 | 27.118 | 0 | 0 | 56.075 | 33.876 | [5 empty] | 0 | 2.312 | 182 | 0.087789 | 0.0082432 | 0.15052 | 0.08596 | -0.077717 | -88.5269
07/26/10 | 8:59 | 0 | 23.452 | 0 | 0 | 0 | 29.374 | 34.479 | 29.084 | 27.061 | 21.211 | 26.051 | 22.199 | 0 | 0 | 56.966 | 57.19 | 43.76 | 27.061 | 0 | 0 | 56.044 | 33.845 | [5 empty] | 0 | 2.313 | 183 | 0.13205 | 0.050317 | 0.15231 | 0.08596 | -0.035643 | -26.9919
07/26/10 | 9:00 | 0 | 23.452 | 0 | 0 | 0 | 29.447 | 34.244 | 28.989 | 27.086 | 21.405 | 26.051 | 22.488 | 0 | 0 | 56.944 | 57.19 | 43.783 | 27.086 | 0 | 0 | 56.044 | 33.869 | [5 empty] | 0 | 2.361 | 184 | 0.047894 | -0.029678 | 0.1489 | 0.08596 | -0.11564 | -241.4443
07/26/10 | 9:01 | 0 | 23.484 | 0 | 0 | 0 | 29.575 | 34.017 | 29.045 | 27.118 | 21.868 | 26.105 | 22.856 | 0 | 0 | 56.996 | 57.197 | 43.769 | 27.118 | 0 | 0 | 56.098 | 33.876 | [5 empty] | 0 | 2.457 | 185 | -0.059267 | -0.13154 | 0.14456 | 0.08596 | -0.2175 | 366.9832
07/26/10 | 9:02 | 0 | 23.452 | 0 | 0 | 0 | 29.518 | 33.938 | 28.94 | 27.135 | 22.199 | 26.073 | 22.559 | 0 | 0 | 56.966 | 57.167 | 43.831 | 27.11 | 0 | 0 | 56.068 | 33.869 | [5 empty] | 0 | 2.383 | 186 | 0.027219 | -0.049331 | 0.14806 | 0.08596 | -0.13529 | -497.0428
07/26/10 | 9:03 | 0 | 23.484 | 0 | 0 | 0 | 29.501 | 33.924 | 29.02 | 27.118 | 22.231 | 26.105 | 22.712 | 0 | 0 | 56.95 | 57.174 | 43.791 | 27.142 | 0 | 0 | 56.119 | 33.948 | [5 empty] | 0 | 2.383 | 187 | -0.017334 | -0.091682 | 0.14626 | 0.08596 | -0.17764 | 1024.7917
07/26/10 | 9:04 | 0 | 23.484 | 0 | 0 | 0 | 29.43 | 33.876 | 28.971 | 27.093 | 22.157 | 26.083 | 22.302 | 0 | 0 | 56.95 | 57.174 | 43.791 | 27.142 | 0 | 0 | 56.119 | 34.017 | [5 empty] | 0 | 2.337 | 188 | 0.10206 | 0.021806 | 0.1511 | 0.08596 | -0.064153 | -62.8601
07/26/10 | 9:05 | 0 | 23.53 | 0 | 0 | 0 | 29.405 | 33.828 | 29.045 | 27.093 | 22.376 | 26.058 | 22.64 | 0 | 0 | 56.905 | 57.151 | 43.838 | 27.118 | 0 | 0 | 56.119 | 33.993 | [5 empty] | 0 | 2.312 | 189 | 0.003632 | -0.071752 | 0.14711 | 0.08596 | -0.15771 | -4342.2876
07/26/10 | 9:06 | 0 | 23.452 | 0 | 0 | 0 | 29.278 | 33.775 | 28.94 | 27.061 | 21.836 | 26.051 | 22.344 | 0 | 0 | 56.898 | 57.122 | 43.831 | 27.086 | 0 | 0 | 56.112 | 33.962 | [5 empty] | 0 | 2.217 | 190 | 0.089827 | 0.010181 | 0.1506 | 0.08596 | -0.075779 | -84.361
07/26/10 | 9:07 | 0 | 23.484 | 0 | 0 | 0 | 29.261 | 33.759 | 29.02 | 27.022 | 21.701 | 26.034 | 22.545 | 0 | 0 | 56.928 | 57.131 | 43.838 | 27.093 | 0 | 0 | 56.098 | 33.993 | [5 empty] | 0 | 2.239 | 191 | 0.031296 | -0.045456 | 0.14823 | 0.08596 | -0.13142 | -419.9127
07/26/10 | 9:08 | 0 | 23.484 | 0 | 0 | 0 | 29.19 | 33.711 | 29.045 | 27.044 | 21.581 | 26.009 | 22.496 | 0 | 0 | 56.905 | 57.131 | 43.838 | 27.093 | 0 | 0 | 56.075 | 33.993 | [5 empty] | 0 | 2.146 | 192 | 0.045565 | -0.031893 | 0.14881 | 0.08596 | -0.11785 | -258.6485
07/26/10 | 9:09 | 0 | 23.506 | 0 | 0 | 0 | 29.165 | 33.665 | 29.07 | 26.998 | 21.677 | 26.009 | 22.062 | 0 | 0 | 56.905 | 57.108 | 43.862 | 27.093 | 0 | 0 | 56.075 | 34.017 | [5 empty] | 0 | 2.167 | 193 | 0.17195 | 0.088238 | 0.15393 | 0.08596 | 0.0022785 | 1.3251
07/26/10 | 9:10 | 0 | 23.506 | 0 | 0 | 0 | 29.141 | 33.641 | 29.141 | 26.998 | 21.532 | 25.985 | 22.761 | 0 | 0 | 56.882 | 57.108 | 43.838 | 27.118 | 0 | 0 | 56.051 | 34.017 | [5 empty] | 0 | 2.143 | 194 | -0.031603 | -0.10524 | 0.14568 | 0.08596 | -0.1912 | 605.0169
07/26/10 | 9:11 | 0 | 23.553 | 0 | 0 | 0 | 29.138 | 33.732 | 29.116 | 27.115 | 21.363 | 26.056 | 22.324 | 0 | 0 | 56.925 | 57.151 | 43.932 | 27.164 | 0 | 0 | 56.096 | 34.11 | [5 empty] | 0 | 2.023 | 195 | 0.095651 | 0.015717 | 0.15084 | 0.08596 | -0.070243 | -73.4367
07/26/10 | 9:12 | 0 | 23.553 | 0 | 0 | 0 | 29.236 | 33.804 | 28.971 | 27.14 | 21.483 | 25.96 | 22.277 | 0 | 0 | 56.925 | 57.128 | 43.932 | 27.164 | 0 | 0 | 56.096 | 34.156 | [5 empty] | 0 | 2.096 | 196 | 0.10934 | 0.028726 | 0.15139 | 0.08596 | -0.057233 | -52.3457
07/26/10 | 9:13 | 0 | 23.577 | 0 | 0 | 0 | 29.283 | 33.615 | 28.873 | 27.14 | 21.409 | 25.96 | 22.542 | 0 | 0 | 56.948 | 57.106 | 43.908 | 27.14 | 0 | 0 | 56.142 | 34.156 | [5 empty] | 0 | 2.143 | 197 | 0.03217 | -0.044626 | 0.14826 | 0.08596 | -0.13059 | -405.9282
07/26/10 | 9:14 | 0 | 23.523 | 0 | 0 | 0 | 29.278 | 33.424 | 28.677 | 27.184 | 21.694 | 25.978 | 22.827 | 0 | 0 | 56.877 | 57.078 | 43.927 | 27.135 | 0 | 0 | 56.091 | 34.103 | [5 empty] | 0 | 2.094 | 198 | -0.050822 | -0.12351 | 0.1449 | 0.08596 | -0.20947 | 412.1676
07/26/10 | 9:15 | 0 | 23.501 | 0 | 0 | 0 | 29.278 | 33.328 | 28.677 | 27.135 | 21.669 | 25.931 | 22.513 | 0 | 0 | 56.855 | 57.055 | 43.879 | 27.135 | 0 | 0 | 56.068 | 34.103 | [5 empty] | 0 | 2.143 | 199 | 0.040614 | -0.036598 | 0.14861 | 0.08596 | -0.12256 | -301.7607
07/26/10 | 9:16 | 0 | 23.523 | 0 | 0 | 0 | 29.231 | 33.283 | 28.677 | 27.11 | 21.669 | 25.857 | 22.319 | 0 | 0 | 56.855 | 57.033 | 43.903 | 27.135 | 0 | 0 | 56.044 | 34.127 | [5 empty] | 0 | 2.121 | 200 | 0.097107 | 0.017101 | 0.1509 | 0.08596 | -0.068859 | -70.9104
07/26/10 | 9:17 | 0 | 23.523 | 0 | 0 | 0 | 29.158 | 33.235 | 28.699 | 27.086 | 21.91 | 25.906 | 22.344 | 0 | 0 | 56.855 | 57.033 | 43.879 | 27.164 | 0 | 0 | 56.072 | 34.18 | [5 empty] | 0 | 2.072 | 201 | 0.089827 | 0.010181 | 0.1506 | 0.08596 | -0.075779 | -84.361
07/26/10 | 9:18 | 0 | 23.553 | 0 | 0 | 0 | 29.138 | 33.216 | 28.753 | 27.091 | 21.65 | 25.911 | 22.518 | 0 | 0 | 56.882 | 57.039 | 43.908 | 27.164 | 0 | 0 | 56.028 | 34.203 | [5 empty] | 0 | 2.047 | 202 | 0.039158 | -0.037982 | 0.14855 | 0.08596 | -0.12394 | -316.5152
07/26/10 | 9:19 | 0 | 23.553 | 0 | 0 | 0 | 29.092 | 33.216 | 28.778 | 27.069 | 21.459 | 25.887 | 22.567 | 0 | 0 | 56.859 | 57.039 | 43.908 | 27.14 | 0 | 0 | 56.072 | 34.203 | [5 empty] | 0 | 2.023 | 203 | 0.02489 | -0.051546 | 0.14797 | 0.08596 | -0.13751 | -552.4616
07/26/10 | 9:20 | 0 | 23.553 | 0 | 0 | 0 | 29.043 | 33.146 | 28.802 | 27.069 | 21.843 | 25.862 | 22.182 | 0 | 0 | 56.836 | 56.994 | 43.956 | 27.115 | 0 | 0 | 56.096 | 34.203 | [5 empty] | 0 | 1.974 | 204 | 0.137 | 0.055022 | 0.15251 | 0.08596 | -0.030937 | -22.5818
07/26/10 | 9:21 | 0 | 23.501 | 0 | 0 | 0 | 28.942 | 33.118 | 28.773 | 27.039 | 21.356 | 25.833 | 21.959 | 0 | 0 | 56.743 | 56.989 | 43.903 | 27.11 | 0 | 0 | 56.021 | 34.175 | [5 empty] | 0 | 1.903 | 205 | 0.20194 | 0.11675 | 0.15514 | 0.08596 | 0.030789 | 15.2466
07/26/10 | 9:22 | 0 | 23.53 | 0 | 0 | 0 | 28.922 | 33.074 | 28.802 | 27.044 | 21.096 | 25.84 | 21.843 | 0 | 0 | 56.836 | 56.994 | 43.956 | 27.091 | 0 | 0 | 56.049 | 34.227 | [5 empty] | 0 | 1.878 | 206 | 0.23572 | 0.14886 | 0.15651 | 0.08596 | 0.062898 | 26.6834
07/26/10 | 9:23 | 0 | 23.553 | 0 | 0 | 0 | 28.898 | 33.029 | 28.851 | 27.02 | 21.145 | 25.742 | 21.505 | 0 | 0 | 56.814 | 56.971 | 43.956 | 27.115 | 0 | 0 | 56.005 | 34.273 | [5 empty] | 0 | 1.878 | 207 | 0.33414 | 0.24242 | 0.1605 | 0.08596 | 0.15646 | 46.823
07/26/10 | 9:24 | 0 | 23.53 | 0 | 0 | 0 | 28.851 | 33.074 | 28.827 | 26.995 | 21.554 | 25.791 | 21.385 | 0 | 0 | 56.793 | 56.971 | 43.908 | 27.091 | 0 | 0 | 55.981 | 34.251 | [5 empty] | 0 | 1.856 | 208 | 0.36909 | 0.27563 | 0.16192 | 0.08596 | 0.18967 | 51.3894
07/26/10 | 9:25 | 0 | 23.553 | 0 | 0 | 0 | 28.898 | 33.17 | 28.658 | 27.044 | 20.904 | 25.767 | 21.939 | 0 | 0 | 56.793 | 56.971 | 43.932 | 27.091 | 0 | 0 | 56.014 | 34.306 | [5 empty] | 0 | 1.854 | 209 | 0.20776 | 0.12228 | 0.15538 | 0.08596 | 0.036325 | 17.4838
07/26/10 | 9:26 | 0 | 23.553 | 0 | 1 | 0 | 28.947 | 33.029 | 28.464 | 27.069 | 21.169 | 25.767 | 21.772 | 0 | 0 | 56.793 | 56.948 | 43.932 | 27.091 | 0 | 0 | 55.958 | 34.251 | [5 empty] | 0 | 1.878 | 210 | 0.25639 | 0.16851 | 0.15735 | 0.08596 | 0.082551 | 32.1968
07/26/10 | 9:27 | 0 | 23.553 | 0 | 0 | 0 | 28.994 | 32.864 | 28.344 | 27.115 | 20.855 | 25.767 | 21.579 | 0 | 0 | 56.793 | 56.948 | 43.956 | 27.091 | 0 | 0 | 55.981 | 34.297 | [5 empty] | 0 | 1.879 | 211 | 0.3126 | 0.22193 | 0.15963 | 0.08596 | 0.13597 | 43.4981
07/26/10 | 9:28 | 0 | 23.565 | 0 | 0 | 0 | 29.052 | 32.828 | 28.354 | 27.125 | 21.253 | 25.801 | 21.782 | 0 | 0 | 56.802 | 56.937 | 43.965 | 27.103 | 0 | 0 | 55.991 | 34.306 | [5 empty] | 0 | 1.927 | 212 | 0.25348 | 0.16574 | 0.15723 | 0.08596 | 0.079783 | 31.4747
07/26/10 | 9:29 | 0 | 23.553 | 0 | 0 | 0 | 28.947 | 32.747 | 28.319 | 27.069 | 21.025 | 25.767 | 22.324 | 0 | 0 | 56.702 | 56.925 | 43.884 | 27.091 | 0 | 0 | 55.867 | 34.273 | [5 empty] | 0 | 1.878 | 213 | 0.095651 | 0.015717 | 0.15084 | 0.08596 | -0.070243 | -73.4367
07/26/10 | 9:30 | 0 | 23.506 | 0 | 0 | 0 | 28.873 | 32.723 | 28.322 | 27.044 | 21.699 | 25.767 | 21.674 | 0 | 0 | 56.75 | 56.905 | 43.956 | 27.093 | 0 | 0 | 55.914 | 34.275 | [5 empty] | 0 | 1.829 | 214 | 0.28493 | 0.19564 | 0.15851 | 0.08596 | 0.10968 | 38.4924
07/26/10 | 9:31 | 0 | 23.528 | 0 | 0 | 0 | 28.849 | 32.697 | 28.341 | 27.066 | 21.262 | 25.74 | 21.721 | 0 | 0 | 56.747 | 56.903 | 43.929 | 27.066 | 0 | 0 | 55.888 | 34.294 | [5 empty] | 0 | 1.783 | 215 | 0.27124 | 0.18263 | 0.15795 | 0.08596 | 0.096667 | 35.6384
07/26/10 | 9:32 | 0 | 23.538 | 0 | 0 | 0 | 28.81 | 32.685 | 28.4 | 27.052 | 21.417 | 25.774 | 21.682 | 0 | 0 | 56.757 | 56.914 | 43.987 | 27.101 | 0 | 0 | 55.921 | 34.306 | [5 empty] | 0 | 1.758 | 216 | 0.2826 | 0.19342 | 0.15841 | 0.08596 | 0.10746 | 38.0262
07/26/10 | 9:33 | 0 | 23.562 | 0 | 0 | 0 | 28.763 | 32.685 | 28.425 | 27.027 | 20.887 | 25.799 | 21.392 | 0 | 0 | 56.757 | 56.891 | 43.987 | 27.101 | 0 | 0 | 55.865 | 34.294 | [5 empty] | 0 | 1.736 | 217 | 0.36705 | 0.27369 | 0.16183 | 0.08596 | 0.18773 | 51.1469
07/26/10 | 9:34 | 0 | 23.562 | 0 | 0 | 0 | 28.739 | 32.637 | 28.52 | 27.003 | 20.936 | 25.752 | 21.731 | 0 | 0 | 56.711 | 56.891 | 43.987 | 27.101 | 0 | 0 | 55.876 | 34.328 | [5 empty] | 0 | 1.736 | 218 | 0.26833 | 0.17986 | 0.15783 | 0.08596 | 0.093899 | 34.9936
07/26/10 | 9:35 | 0 | 23.528 | 0 | 0 | 0 | 28.655 | 32.555 | 28.461 | 26.968 | 20.926 | 25.718 | 22.01 | 0 | 0 | 56.702 | 56.859 | 43.953 | 27.066 | 0 | 0 | 55.865 | 34.294 | [5 empty] | 0 | 1.687 | 219 | 0.18709 | 0.10263 | 0.15454 | 0.08596 | 0.016672 | 8.9114
07/26/10 | 9:36 | 0 | 23.562 | 0 | 0 | 0 | 28.64 | 32.543 | 28.569 | 27.003 | 20.887 | 25.752 | 21.826 | 0 | 0 | 56.734 | 56.868 | 43.987 | 27.101 | 0 | 0 | 55.876 | 34.376 | [5 empty] | 0 | 1.637 | 220 | 0.24067 | 0.15356 | 0.15671 | 0.08596 | 0.067603 | 28.0898
07/26/10 | 9:37 | 0 | 23.584 | 0 | 0 | 0 | 28.594 | 32.637 | 28.52 | 26.956 | 20.767 | 25.703 | 21.562 | 0 | 0 | 56.711 | 56.823 | 43.939 | 27.125 | 0 | 0 | 55.876 | 34.376 | [5 empty] | 0 | 1.638 | 221 | 0.31755 | 0.22664 | 0.15983 | 0.08596 | 0.14068 | 44.3018
07/26/10 | 9:38 | 0 | 23.538 | 0 | 0 | 0 | 28.64 | 32.708 | 28.28 | 27.076 | 21.297 | 25.752 | 21.321 | 0 | 0 | 56.711 | 56.868 | 44.035 | 27.101 | 0 | 0 | 55.876 | 34.376 | [5 empty] | 0 | 1.564 | 222 | 0.38772 | 0.29335 | 0.16267 | 0.08596 | 0.20739 | 53.4883
07/26/10 | 9:39 | 0 | 23.562 | 0 | 0 | 0 | 28.689 | 32.567 | 28.086 | 27.101 | 20.841 | 25.727 | 21.466 | 0 | 0 | 56.688 | 56.868 | 44.011 | 27.101 | 0 | 0 | 55.876 | 34.4 | [5 empty] | 0 | 1.588 | 223 | 0.3455 | 0.25321 | 0.16096 | 0.08596 | 0.16725 | 48.4084
07/26/10 | 9:40 | 0 | 23.562 | 0 | 0 | 0 | 28.739 | 32.375 | 27.991 | 27.076 | 20.863 | 25.678 | 21.78 | 0 | 0 | 56.711 | 56.846 | 43.987 | 27.101 | 0 | 0 | 55.83 | 34.424 | [5 empty] | 0 | 1.663 | 224 | 0.25406 | 0.1663 | 0.15726 | 0.08596 | 0.080336 | 31.6204
07/26/10 | 9:41 | 0 | 23.562 | 0 | 0 | 0 | 28.714 | 32.326 | 27.966 | 27.101 | 21.105 | 25.629 | 21.537 | 0 | 0 | 56.688 | 56.823 | 44.011 | 27.076 | 0 | 0 | 55.783 | 34.4 | [5 empty] | 0 | 1.613 | 225 | 0.32483 | 0.23356 | 0.16012 | 0.08596 | 0.1476 | 45.4393
07/26/10 | 9:42 | 0 | 23.562 | 0 | 0 | 0 | 28.689 | 32.255 | 27.991 | 27.052 | 20.863 | 25.654 | 21.392 | 0 | 0 | 56.645 | 56.8 | 43.987 | 27.125 | 0 | 0 | 55.762 | 34.424 | [5 empty] | 0 | 1.637 | 226 | 0.36705 | 0.27369 | 0.16183 | 0.08596 | 0.18773 | 51.1469
07/26/10 | 9:43 | 0 | 23.562 | 0 | 0 | 0 | 28.64 | 32.23 | 28.015 | 27.027 | 20.936 | 25.629 | 21.49 | 0 | 0 | 56.645 | 56.8 | 44.035 | 27.101 | 0 | 0 | 55.762 | 34.447 | [5 empty] | 0 | 1.613 | 227 | 0.33851 | 0.24657 | 0.16068 | 0.08596 | 0.16061 | 47.4453
07/26/10 | 9:44 | 0 | 23.562 | 0 | 0 | 0 | 28.618 | 32.206 | 28.064 | 27.027 | 20.767 | 25.629 | 21.562 | 0 | 0 | 56.665 | 56.779 | 43.987 | 27.101 | 0 | 0 | 55.739 | 34.424 | [5 empty] | 0 | 1.591 | 228 | 0.31755 | 0.22664 | 0.15983 | 0.08596 | 0.14068 | 44.3018
07/26/10 | 9:45 | 0 | 23.528 | 0 | 0 | 0 | 28.56 | 32.147 | 28.052 | 26.968 | 20.757 | 25.62 | 21.358 | 0 | 0 | 56.613 | 56.725 | 43.977 | 27.042 | 0 | 0 | 55.683 | 34.39 | [5 empty] | 0 | 1.592 | 229 | 0.37695 | 0.28311 | 0.16224 | 0.08596 | 0.19715 | 52.3002
07/26/10 | 9:46 | 0 | 23.584 | 0 | 0 | 0 | 28.52 | 32.159 | 28.111 | 27.003 | 20.647 | 25.678 | 21.441 | 0 | 0 | 56.622 | 56.757 | 44.035 | 27.101 | 0 | 0 | 55.739 | 34.424 | [5 empty] | 0 | 1.517 | 230 | 0.35278 | 0.26013 | 0.16126 | 0.08596 | 0.17417 | 49.371
07/26/10 | 9:47 | 0 | 23.584 | 0 | 0 | 0 | 28.496 | 32.159 | 28.16 | 27.027 | 20.841 | 25.629 | 22.091 | 0 | 0 | 56.599 | 56.757 | 44.035 | 27.101 | 0 | 0 | 55.762 | 34.424 | [5 empty] | 0 | 1.469 | 231 | 0.1635 | 0.080211 | 0.15359 | 0.08596 | -0.0057487 | -3.516
07/26/10 | 9:48 | 0 | 23.562 | 0 | 0 | 0 | 28.449 | 32.085 | 28.184 | 26.931 | 20.912 | 25.654 | 21.731 | 0 | 0 | 56.599 | 56.734 | 44.011 | 27.076 | 0 | 0 | 55.783 | 34.469 | [5 empty] | 0 | 1.518 | 232 | 0.26833 | 0.17986 | 0.15783 | 0.08596 | 0.093899 | 34.9936
07/26/10 | 9:49 | 0 | 23.562 | 0 | 0 | 0 | 28.4 | 32.061 | 28.231 | 26.907 | 20.983 | 25.629 | 21.826 | 0 | 0 | 56.576 | 56.711 | 44.011 | 27.076 | 0 | 0 | 55.806 | 34.447 | [5 empty] | 0 | 1.493 | 233 | 0.24067 | 0.15356 | 0.15671 | 0.08596 | 0.067603 | 28.0898
07/26/10 | 9:50 | 0 | 23.584 | 0 | 0 | 0 | 28.376 | 32.135 | 28.231 | 26.931 | 20.912 | 25.629 | 21.731 | 0 | 0 | 56.599 | 56.711 | 44.035 | 27.076 | 0 | 0 | 55.806 | 34.469 | [5 empty] | 0 | 1.445 | 234 | 0.26833 | 0.17986 | 0.15783 | 0.08596 | 0.093899 | 34.9936
07/26/10 | 9:51 | 0 | 23.614 | 0 | 0 | 0 | 28.454 | 32.26 | 27.996 | 27.056 | 20.796 | 25.588 | 21.64 | 0 | 0 | 56.626 | 56.738 | 44.085 | 27.105 | 0 | 0 | 55.834 | 34.498 | [5 empty] | 0 | 1.398 | 235 | 0.29483 | 0.20505 | 0.15891 | 0.08596 | 0.11909 | 40.3919
07/26/10 | 9:52 | 0 | 23.592 | 0 | 0 | 0 | 28.55 | 32.068 | 27.804 | 27.056 | 21.012 | 25.637 | 21.351 | 0 | 0 | 56.626 | 56.761 | 44.085 | 27.13 | 0 | 0 | 55.834 | 34.522 | [5 empty] | 0 | 1.494 | 236 | 0.37899 | 0.28504 | 0.16232 | 0.08596 | 0.19908 | 52.5301
07/26/10 | 9:53 | 0 | 23.614 | 0 | 0 | 0 | 28.623 | 31.85 | 27.684 | 27.105 | 20.917 | 25.612 | 21.375 | 0 | 0 | 56.604 | 56.693 | 44.039 | 27.081 | 0 | 0 | 55.811 | 34.522 | [5 empty] | 0 | 1.518 | 237 | 0.372 | 0.2784 | 0.16203 | 0.08596 | 0.19244 | 51.7312
07/26/10 | 9:54 | 0 | 23.614 | 0 | 0 | 0 | 28.599 | 31.826 | 27.66 | 27.13 | 20.747 | 25.588 | 21.64 | 0 | 0 | 56.626 | 56.715 | 44.015 | 27.105 | 0 | 0 | 55.767 | 34.546 | [5 empty] | 0 | 1.469 | 238 | 0.29483 | 0.20505 | 0.15891 | 0.08596 | 0.11909 | 40.3919
07/26/10 | 9:55 | 0 | 23.614 | 0 | 0 | 0 | 28.55 | 31.779 | 27.684 | 27.056 | 20.796 | 25.588 | 21.422 | 0 | 0 | 56.604 | 56.715 | 44.039 | 27.081 | 0 | 0 | 55.743 | 34.546 | [5 empty] | 0 | 1.494 | 239 | 0.35831 | 0.26539 | 0.16148 | 0.08596 | 0.17943 | 50.0764
07/26/10 | 9:56 | 0 | 23.567 | 0 | 0 | 0 | 28.479 | 31.754 | 27.706 | 27.032 | 20.772 | 25.588 | 21.255 | 0 | 0 | 56.604 | 56.672 | 44.063 | 27.081 | 0 | 0 | 55.72 | 34.522 | [5 empty] | 0 | 1.447 | 240 | 0.40694 | 0.31162 | 0.16345 | 0.08596 | 0.22566 | 55.4514
07/26/10 | 9:57 | 0 | 23.567 | 0 | 0 | 0 | 28.43 | 31.754 | 27.755 | 27.056 | 20.581 | 25.563 | 21.23 | 0 | 0 | 56.581 | 56.672 | 44.085 | 27.081 | 0 | 0 | 55.72 | 34.546 | [5 empty] | 0 | 1.374 | 241 | 0.41422 | 0.31854 | 0.16375 | 0.08596 | 0.23258 | 56.1474
07/26/10 | 9:58 | 0 | 23.592 | 0 | 0 | 0 | 28.405 | 31.705 | 27.804 | 27.01 | 20.725 | 25.563 | 21.157 | 0 | 0 | 56.581 | 56.672 | 44.085 | 27.081 | 0 | 0 | 55.72 | 34.546 | [5 empty] | 0 | 1.395 | 242 | 0.43548 | 0.33874 | 0.16461 | 0.08596 | 0.25278 | 58.0467
07/26/10 | 9:59 | 0 | 23.592 | 0 | 0 | 0 | 28.358 | 31.705 | 27.875 | 26.961 | 20.652 | 25.539 | 21.566 | 0 | 0 | 56.56 | 56.672 | 44.063 | 27.056 | 0 | 0 | 55.72 | 34.569 | [5 empty] | 0 | 1.397 | 243 | 0.31638 | 0.22553 | 0.15978 | 0.08596 | 0.13957 | 44.115
07/26/10 | 10:00 | 0 | 23.624 | 0 | 0 | 0 | 28.341 | 31.691 | 27.932 | 27.017 | 20.708 | 25.595 | 21.792 | 0 | 0 | 56.567 | 56.679 | 44.094 | 27.113 | 0 | 0 | 55.727 | 34.624 | [5 empty] | 0 | 1.324 | 244 | 0.25057 | 0.16297 | 0.15711 | 0.08596 | 0.077015 | 30.7358
07/26/10 | 10:01 | 0 | 23.592 | 0 | 0 | 0 | 28.285 | 31.634 | 27.949 | 26.961 | 20.87 | 25.539 | 21.689 | 0 | 0 | 56.537 | 56.626 | 44.085 | 27.081 | 0 | 0 | 55.697 | 34.569 | [5 empty] | 0 | 1.324 | 245 | 0.28056 | 0.19148 | 0.15833 | 0.08596 | 0.10552 | 37.6118
07/26/10 | 10:02 | 0 | 23.567 | 0 | 0 | 0 | 28.26 | 31.61 | 27.973 | 26.936 | 20.603 | 25.588 | 21.88 | 0 | 0 | 56.537 | 56.626 | 44.085 | 27.056 | 0 | 0 | 55.652 | 34.593 | [5 empty] | 0 | 1.324 | 246 | 0.22494 | 0.13862 | 0.15608 | 0.08596 | 0.052656 | 23.4085
07/26/10 | 10:03 | 0 | 23.614 | 0 | 0 | 0 | 28.26 | 31.659 | 27.949 | 26.936 | 21.061 | 25.588 | 22.29 | 0 | 0 | 56.537 | 56.626 | 44.063 | 27.056 | 0 | 0 | 55.629 | 34.593 | [5 empty] | 0 | 1.324 | 247 | 0.10555 | 0.025128 | 0.15124 | 0.08596 | -0.060832 | -57.6321
07/26/10 | 10:04 | 0 | 23.567 | 0 | 0 | 0 | 28.309 | 31.73 | 27.706 | 26.985 | 20.966 | 25.588 | 22.194 | 0 | 0 | 56.515 | 56.626 | 44.063 | 27.081 | 0 | 0 | 55.652 | 34.617 | [5 empty] | 0 | 1.324 | 248 | 0.13351 | 0.051701 | 0.15237 | 0.08596 | -0.034259 | -25.6609
07/26/10 | 10:05 | 0 | 23.567 | 0 | 0 | 0 | 28.383 | 31.514 | 27.515 | 27.032 | 20.99 | 25.588 | 22.314 | 0 | 0 | 56.492 | 56.604 | 44.063 | 27.081 | 0 | 0 | 55.629 | 34.617 | [5 empty] | 0 | 1.351 | 249 | 0.098563 | 0.018485 | 0.15095 | 0.08596 | -0.067475 | -68.4587
07/26/10 | 10:06 | 0 | 23.614 | 0 | 0 | 0 | 28.525 | 31.249 | 27.441 | 27.032 | 21.375 | 25.588 | 22.121 | 0 | 0 | 56.515 | 56.604 | 44.085 | 27.081 | 0 | 0 | 55.606 | 34.639 | [5 empty] | 0 | 1.493 | 250 | 0.15476 | 0.071907 | 0.15323 | 0.08596 | -0.014053 | -9.08
07/26/10 | 10:07 | 0 | 23.592 | 0 | 0 | 0 | 28.503 | 31.2 | 27.419 | 27.056 | 21.037 | 25.539 | 21.736 | 0 | 0 | 56.492 | 56.581 | 44.085 | 27.056 | 0 | 0 | 55.673 | 34.639 | [5 empty] | 0 | 1.447 | 251 | 0.26688 | 0.17848 | 0.15778 | 0.08596 | 0.092515 | 34.6659
07/26/10 | 10:08 | 0 | 23.592 | 0 | 0 | 0 | 28.454 | 31.176 | 27.441 | 27.01 | 21.135 | 25.588 | 21.689 | 0 | 0 | 56.469 | 56.581 | 44.063 | 27.056 | 0 | 0 | 55.673 | 34.593 | [5 empty] | 0 | 1.444 | 252 | 0.28056 | 0.19148 | 0.15833 | 0.08596 | 0.10552 | 37.6118
07/26/10 | 10:09 | 0 | 23.614 | 0 | 0 | 0 | 28.405 | 31.151 | 27.441 | 27.032 | 20.892 | 25.588 | 21.615 | 0 | 0 | 56.492 | 56.56 | 44.085 | 27.081 | 0 | 0 | 55.629 | 34.593 | [5 empty] | 0 | 1.373 | 253 | 0.30211 | 0.21197 | 0.1592 | 0.08596 | 0.12601 | 41.7091
07/26/10 | 10:10 | 0 | 23.592 | 0 | 0 | 0 | 28.383 | 31.127 | 27.466 | 26.998 | 20.88 | 25.6 | 21.508 | 0 | 0 | 56.48 | 56.549 | 44.051 | 27.069 | 0 | 0 | 55.617 | 34.581 | [5 empty] | 0 | 1.385 | 254 | 0.33327 | 0.24159 | 0.16047 | 0.08596 | 0.15563 | 46.6965
07/26/10 | 10:11 | 0 | 23.575 | 0 | 0 | 0 | 28.317 | 31.088 | 27.473 | 26.944 | 20.949 | 25.546 | 21.309 | 0 | 0 | 56.43 | 56.499 | 44.047 | 27.015 | 0 | 0 | 55.566 | 34.553 | [5 empty] | 0 | 1.373 | 255 | 0.39122 | 0.29667 | 0.16281 | 0.08596 | 0.21071 | 53.8596
07/26/10 | 10:12 | 0 | 23.55 | 0 | 0 | 0 | 28.197 | 31.038 | 27.569 | 26.944 | 20.755 | 25.595 | 21.527 | 0 | 0 | 56.43 | 56.499 | 44.047 | 27.039 | 0 | 0 | 55.543 | 34.577 | [5 empty] | 0 | 1.253 | 256 | 0.32774 | 0.23633 | 0.16024 | 0.08596 | 0.15037 | 45.8802
07/26/10 | 10:13 | 0 | 23.55 | 0 | 0 | 0 | 28.172 | 31.014 | 27.642 | 26.895 | 20.755 | 25.595 | 21.213 | 0 | 0 | 56.387 | 56.476 | 44.023 | 27.015 | 0 | 0 | 55.543 | 34.553 | [5 empty] | 0 | 1.277 | 257 | 0.41917 | 0.32324 | 0.16395 | 0.08596 | 0.23728 | 56.6069
07/26/10 | 10:14 | 0 | 23.55 | 0 | 0 | 0 | 28.148 | 30.989 | 27.689 | 26.848 | 20.635 | 25.62 | 21.478 | 0 | 0 | 56.407 | 56.476 | 44.068 | 27.039 | 0 | 0 | 55.519 | 34.577 | [5 empty] | 0 | 1.3 | 258 | 0.34201 | 0.24989 | 0.16082 | 0.08596 | 0.16393 | 47.9318
07/26/10 | 10:15 | 0 | 23.55 | 0 | 0 | 0 | 28.123 | 30.965 | 27.763 | 26.824 | 20.659 | 25.642 | 21.333 | 0 | 0 | 56.407 | 56.453 | 44.023 | 27.015 | 0 | 0 | 55.475 | 34.598 | [5 empty] | 0 | 1.299 | 259 | 0.38423 | 0.29003 | 0.16253 | 0.08596 | 0.20407 | 53.1102
07/26/10 | 10:16 | 0 | 23.575 | 0 | 0 | 0 | 28.123 | 31.088 | 27.667 | 26.895 | 20.779 | 25.715 | 21.549 | 0 | 0 | 56.364 | 56.453 | 44.047 | 27.015 | 0 | 0 | 55.498 | 34.577 | [5 empty] | 0 | 1.228 | 260 | 0.32133 | 0.23024 | 0.15998 | 0.08596 | 0.14428 | 44.8998
07/26/10 | 10:17 | 0 | 23.575 | 0 | 0 | 0 | 28.172 | 31.088 | 27.424 | 26.944 | 20.659 | 25.715 | 21.623 | 0 | 0 | 56.387 | 56.43 | 44.068 | 27.015 | 0 | 0 | 55.519 | 34.622 | [5 empty] | 0 | 1.228 | 261 | 0.29978 | 0.20975 | 0.15911 | 0.08596 | 0.12379 | 41.2945
07/26/10 | 10:18 | 0 | 23.575 | 0 | 0 | 0 | 28.243 | 30.869 | 27.258 | 26.919 | 20.635 | 25.74 | 22.152 | 0 | 0 | 56.387 | 56.453 | 44.092 | 27.039 | 0 | 0 | 55.543 | 34.598 | [5 empty] | 0 | 1.324 | 262 | 0.14574 | 0.063326 | 0.15287 | 0.08596 | -0.022633 | -15.5303
07/26/10 | 10:19 | 0 | 23.55 | 0 | 0 | 0 | 28.388 | 30.58 | 27.159 | 26.99 | 21.044 | 25.762 | 22.513 | 0 | 0 | 56.341 | 56.387 | 44.068 | 27.039 | 0 | 0 | 55.589 | 34.577 | [5 empty] | 0 | 1.398 | 263 | 0.040614 | -0.036598 | 0.14861 | 0.08596 | -0.12256 | -301.7607
07/26/10 | 10:20 | 0 | 23.55 | 0 | 0 | 0 | 28.388 | 30.533 | 27.159 | 26.99 | 21.383 | 25.86 | 22.682 | 0 | 0 | 56.341 | 56.387 | 44.047 | 27.039 | 0 | 0 | 55.566 | 34.577 | [5 empty] | 0 | 1.398 | 264 | -0.0085984 | -0.083378 | 0.14661 | 0.08596 | -0.16934 | 1969.4069
07/26/10 | 10:21 | 0 | 23.55 | 0 | 0 | 0 | 28.341 | 30.555 | 27.159 | 27.015 | 21.669 | 25.955 | 22.731 | 0 | 0 | 56.341 | 56.387 | 44.068 | 27.064 | 0 | 0 | 55.498 | 34.577 | [5 empty] | 0 | 1.326 | 265 | -0.022867 | -0.096941 | 0.14603 | 0.08596 | -0.1829 | 799.8386
07/26/10 | 10:22 | 0 | 23.575 | 0 | 0 | 0 | 28.292 | 30.509 | 27.208 | 26.968 | 21.937 | 25.955 | 22.898 | 0 | 0 | 56.341 | 56.364 | 44.047 | 27.064 | 0 | 0 | 55.498 | 34.577 | [5 empty] | 0 | 1.324 | 266 | -0.071498 | -0.14317 | 0.14406 | 0.08596 | -0.22913 | 320.4671
07/26/10 | 10:23 | 0 | 23.575 | 0 | 0 | 0 | 28.268 | 30.509 | 27.258 | 26.944 | 22.224 | 26.005 | 22.996 | 0 | 0 | 56.296 | 56.364 | 44.047 | 27.064 | 0 | 0 | 55.519 | 34.553 | [5 empty] | 0 | 1.324 | 267 | -0.10004 | -0.17029 | 0.14291 | 0.08596 | -0.25625 | 256.1625
07/26/10 | 10:24 | 0 | 23.575 | 0 | 0 | 0 | 28.219 | 30.46 | 27.353 | 26.919 | 22.201 | 25.98 | 22.633 | 0 | 0 | 56.318 | 56.364 | 44.023 | 27.064 | 0 | 0 | 55.452 | 34.577 | [5 empty] | 0 | 1.3 | 268 | 0.0056704 | -0.069814 | 0.14719 | 0.08596 | -0.15577 | -2747.1481
07/26/10 | 10:25 | 0 | 23.55 | 0 | 0 | 0 | 28.172 | 30.46 | 27.424 | 26.895 | 21.983 | 26.029 | 22.707 | 0 | 0 | 56.318 | 56.364 | 44.068 | 27.064 | 0 | 0 | 55.452 | 34.577 | [5 empty] | 0 | 1.277 | 269 | -0.015878 | -0.090298 | 0.14632 | 0.08596 | -0.17626 | 1110.0456
07/26/10 | 10:26 | 0 | 23.55 | 0 | 0 | 0 | 28.148 | 30.435 | 27.449 | 26.895 | 21.937 | 26.051 | 22.756 | 0 | 0 | 56.296 | 56.341 | 44.047 | 27.064 | 0 | 0 | 55.498 | 34.577 | [5 empty] | 0 | 1.253 | 270 | -0.030147 | -0.10386 | 0.14574 | 0.08596 | -0.18982 | 629.6462
07/26/10 | 10:27 | 0 | 23.575 | 0 | 0 | 0 | 28.099 | 30.46 | 27.473 | 26.895 | 22.008 | 26.029 | 22.971 | 0 | 0 | 56.275 | 56.318 | 44.092 | 27.088 | 0 | 0 | 55.519 | 34.577 | [5 empty] | 0 | 1.204 | 271 | -0.092755 | -0.16337 | 0.1432 | 0.08596 | -0.24933 | 268.8072
07/26/10 | 10:28 | 0 | 23.55 | 0 | 0 | 0 | 28.099 | 30.389 | 27.569 | 26.848 | 22.103 | 26.125 | 23.381 | 0 | 0 | 56.296 | 56.318 | 44.068 | 27.088 | 0 | 0 | 55.475 | 34.598 | [5 empty] | 0 | 1.251 | 272 | -0.21215 | -0.27686 | 0.13836 | 0.08596 | -0.36282 | 171.0231
07/26/10 | 10:29 | 0 | 23.604 | 0 | 0 | 0 | 28.106 | 30.514 | 27.503 | 26.9 | 22.277 | 26.13 | 23.746 | 0 | 0 | 56.302 | 56.369 | 44.075 | 27.118 | 0 | 0 | 55.41 | 34.627 | [5 empty] | 0 | 1.206 | 273 | -0.31844 | -0.37789 | 0.13406 | 0.08596 | -0.46385 | 145.6663
07/26/10 | 10:30 | 0 | 23.55 | 0 | 1 | 0 | 28.123 | 30.555 | 27.27 | 26.931 | 22.14 | 26.112 | 23.298 | 0 | 0 | 56.264 | 56.309 | 44.059 | 27.076 | 0 | 0 | 55.419 | 34.613 | [5 empty] | 0 | 1.192 | 274 | -0.18798 | -0.25389 | 0.13934 | 0.08596 | -0.33985 | 180.7908
07/26/10 | 10:31 | 0 | 23.626 | 0 | 0 | 0 | 28.226 | 30.418 | 27.189 | 27.022 | 22.231 | 26.154 | 23.891 | 0 | 0 | 56.302 | 56.348 | 44.123 | 27.118 | 0 | 0 | 55.435 | 34.675 | [5 empty] | 0 | 1.204 | 275 | -0.36066 | -0.41803 | 0.13235 | 0.08596 | -0.50399 | 139.741
07/26/10 | 10:32 | 0 | 23.604 | 0 | 0 | 0 | 28.322 | 30.2 | 27.167 | 27.044 | 22.327 | 26.105 | 23.82 | 0 | 0 | 56.28 | 56.348 | 44.099 | 27.142 | 0 | 0 | 55.435 | 34.675 | [5 empty] | 0 | 1.278 | 276 | -0.33998 | -0.39838 | 0.13318 | 0.08596 | -0.48434 | 142.4584
07/26/10 | 10:33 | 0 | 23.597 | 0 | 0 | 0 | 28.268 | 30.148 | 27.088 | 26.968 | 22.442 | 26.1 | 24.197 | 0 | 0 | 56.298 | 56.298 | 44.116 | 27.088 | 0 | 0 | 55.454 | 34.624 | [5 empty] | 0 | 1.3 | 277 | -0.44977 | -0.50273 | 0.12874 | 0.08596 | -0.58869 | 130.8878
07/26/10 | 10:34 | 0 | 23.604 | 0 | 0 | 0 | 28.273 | 30.153 | 27.118 | 27.022 | 22.52 | 26.154 | 24.107 | 0 | 0 | 56.28 | 56.302 | 44.145 | 27.118 | 0 | 0 | 55.435 | 34.699 | [5 empty] | 0 | 1.251 | 278 | -0.42356 | -0.47782 | 0.1298 | 0.08596 | -0.56378 | 133.105
07/26/10 | 10:35 | 0 | 23.604 | 0 | 0 | 0 | 28.226 | 30.153 | 27.142 | 26.998 | 22.277 | 26.154 | 23.869 | 0 | 0 | 56.28 | 56.28 | 44.123 | 27.093 | 0 | 0 | 55.482 | 34.699 | [5 empty] | 0 | 1.228 | 279 | -0.35425 | -0.41194 | 0.13261 | 0.08596 | -0.4979 | 140.5491
07/26/10 | 10:36 | 0 | 23.575 | 0 | 0 | 0 | 28.172 | 30.099 | 27.208 | 26.919 | 22.346 | 26.149 | 24.222 | 0 | 0 | 56.232 | 56.252 | 44.07 | 27.088 | 0 | 0 | 55.475 | 34.646 | [5 empty] | 0 | 1.253 | 280 | -0.45705 | -0.50965 | 0.12844 | 0.08596 | -0.59561 | 130.3171
07/26/10 | 10:37 | 0 | 23.604 | 0 | 0 | 0 | 28.152 | 30.104 | 27.262 | 26.924 | 22.496 | 26.203 | 23.987 | 0 | 0 | 56.236 | 56.259 | 44.123 | 27.118 | 0 | 0 | 55.482 | 34.675 | [5 empty] | 0 | 1.228 | 281 | -0.38861 | -0.4446 | 0.13121 | 0.08596 | -0.53056 | 136.5265
07/26/10 | 10:38 | 0 | 23.575 | 0 | 0 | 0 | 28.101 | 30.05 | 27.304 | 26.895 | 22.346 | 26.149 | 24.126 | 0 | 0 | 56.209 | 56.232 | 44.047 | 27.064 | 0 | 0 | 55.454 | 34.646 | [5 empty] | 0 | 1.206 | 282 | -0.42909 | -0.48308 | 0.12957 | 0.08596 | -0.56904 | 132.6144
07/26/10 | 10:39 | 0 | 23.604 | 0 | 0 | 0 | 28.081 | 30.08 | 27.383 | 26.924 | 22.302 | 26.203 | 23.869 | 0 | 0 | 56.213 | 56.259 | 44.099 | 27.093 | 0 | 0 | 55.435 | 34.653 | [5 empty] | 0 | 1.157 | 283 | -0.35425 | -0.41194 | 0.13261 | 0.08596 | -0.4979 | 140.5491
07/26/10 | 10:40 | 0 | 23.626 | 0 | 0 | 0 | 28.057 | 30.08 | 27.407 | 26.877 | 22.351 | 26.154 | 23.604 | 0 | 0 | 56.236 | 56.236 | 44.123 | 27.093 | 0 | 0 | 55.435 | 34.653 | [5 empty] | 0 | 1.18 | 284 | -0.27708 | -0.33859 | 0.13573 | 0.08596 | -0.42455 | 153.2192
07/26/10 | 10:41 | 0 | 23.626 | 0 | 0 | 0 | 28.008 | 30.033 | 27.478 | 26.877 | 22.133 | 26.179 | 23.626 | 0 | 0 | 56.236 | 56.213 | 44.099 | 27.093 | 0 | 0 | 55.368 | 34.629 | [5 empty] | 0 | 1.131 | 285 | -0.28349 | -0.34468 | 0.13547 | 0.08596 | -0.43064 | 151.9048
07/26/10 | 10:42 | 0 | 23.626 | 0 | 0 | 0 | 27.961 | 30.104 | 27.454 | 26.853 | 21.942 | 26.154 | 23.361 | 0 | 0 | 56.191 | 56.236 | 44.123 | 27.093 | 0 | 0 | 55.412 | 34.653 | [5 empty] | 0 | 1.108 | 286 | -0.20632 | -0.27132 | 0.1386 | 0.08596 | -0.35728 | 173.1675
07/26/10 | 10:43 | 0 | 23.604 | 0 | 0 | 0 | 28.008 | 30.273 | 27.238 | 26.949 | 21.917 | 26.25 | 23.506 | 0 | 0 | 56.168 | 56.213 | 44.123 | 27.093 | 0 | 0 | 55.435 | 34.629 | [5 empty] | 0 | 1.059 | 287 | -0.24855 | -0.31146 | 0.13689 | 0.08596 | -0.39742 | 159.8975
07/26/10 | 10:44 | 0 | 23.58 | 0 | 0 | 0 | 28.057 | 30.2 | 27.167 | 26.949 | 21.843 | 26.179 | 23.41 | 0 | 0 | 56.191 | 56.191 | 44.075 | 27.093 | 0 | 0 | 55.368 | 34.653 | [5 empty] | 0 | 1.108 | 288 | -0.22059 | -0.28489 | 0.13802 | 0.08596 | -0.37085 | 168.1148
07/26/10 | 10:45 | 0 | 23.58 | 0 | 0 | 0 | 28.057 | 30.153 | 27.093 | 26.973 | 21.843 | 26.179 | 23.675 | 0 | 0 | 56.191 | 56.191 | 44.075 | 27.069 | 0 | 0 | 55.368 | 34.675 | [5 empty] | 0 | 1.084 | 289 | -0.29776 | -0.35824 | 0.13489 | 0.08596 | -0.4442 | 149.1805
07/26/10 | 10:46 | 0 | 23.626 | 0 | 0 | 0 | 28.057 | 30.129 | 27.044 | 26.973 | 21.772 | 26.225 | 23.386 | 0 | 0 | 56.168 | 56.168 | 44.099 | 27.069 | 0 | 0 | 55.368 | 34.653 | [5 empty] | 0 | 1.084 | 290 | -0.2136 | -0.27824 | 0.13831 | 0.08596 | -0.3642 | 170.5053
07/26/10 | 10:47 | 0 | 23.638 | 0 | 0 | 0 | 28.067 | 30.139 | 27.103 | 26.983 | 22 | 26.237 | 23.565 | 0 | 0 | 56.2 | 56.179 | 44.133 | 27.103 | 0 | 0 | 55.4 | 34.708 | [5 empty] | 0 | 1.084 | 291 | -0.26573 | -0.32779 | 0.13619 | 0.08596 | -0.41375 | 155.705
07/26/10 | 10:48 | 0 | 23.638 | 0 | 0 | 0 | 28.02 | 30.139 | 27.152 | 26.983 | 22.072 | 26.26 | 23.66 | 0 | 0 | 56.179 | 56.179 | 44.133 | 27.103 | 0 | 0 | 55.377 | 34.732 | [5 empty] | 0 | 1.037 | 292 | -0.29339 | -0.35409 | 0.13507 | 0.08596 | -0.44005 | 149.9863
07/26/10 | 10:49 | 0 | 23.638 | 0 | 0 | 0 | 27.996 | 30.114 | 27.248 | 26.936 | 22.047 | 26.188 | 23.614 | 0 | 0 | 56.179 | 56.156 | 44.157 | 27.128 | 0 | 0 | 55.377 | 34.708 | [5 empty] | 0 | 1.06 | 293 | -0.28 | -0.34136 | 0.13561 | 0.08596 | -0.42732 | 152.6143
07/26/10 | 10:50 | 0 | 23.614 | 0 | 0 | 0 | 27.971 | 30.09 | 27.297 | 26.912 | 21.976 | 26.164 | 23.469 | 0 | 0 | 56.154 | 56.154 | 44.178 | 27.103 | 0 | 0 | 55.375 | 34.708 | [5 empty] | 0 | 1.059 | 294 | -0.23777 | -0.30122 | 0.13733 | 0.08596 | -0.38718 | 162.8357
07/26/10 | 10:51 | 0 | 23.582 | 0 | 0 | 0 | 27.89 | 30.082 | 27.265 | 26.902 | 22.135 | 26.132 | 23.388 | 0 | 0 | 56.124 | 56.124 | 44.123 | 27.096 | 0 | 0 | 55.344 | 34.677 | [5 empty] | 0 | 0.988 | 295 | -0.21419 | -0.2788 | 0.13828 | 0.08596 | -0.36476 | 170.3001
07/26/10 | 10:52 | 0 | 23.614 | 0 | 0 | 0 | 27.897 | 30.043 | 27.368 | 26.912 | 22.385 | 26.139 | 22.964 | 0 | 0 | 56.131 | 56.131 | 44.13 | 27.103 | 0 | 0 | 55.307 | 34.708 | [5 empty] | 0 | 0.985 | 296 | -0.090717 | -0.16144 | 0.14328 | 0.08596 | -0.2474 | 272.7114
07/26/10 | 10:53 | 0 | 23.582 | 0 | 0 | 0 | 27.844 | 30.011 | 27.385 | 26.855 | 22.16 | 26.083 | 24.014 | 0 | 0 | 56.124 | 56.1 | 44.099 | 27.071 | 0 | 0 | 55.277 | 34.677 | [5 empty] | 0 | 0.989 | 297 | -0.39648 | -0.45208 | 0.13089 | 0.08596 | -0.53804 | 135.7041
07/26/10 | 10:54 | 0 | 23.638 | 0 | 0 | 0 | 27.826 | 30.018 | 27.513 | 26.838 | 22.121 | 26.044 | 23.709 | 0 | 0 | 56.131 | 56.107 | 44.109 | 27.103 | 0 | 0 | 55.307 | 34.756 | [5 empty] | 0 | 0.988 | 298 | -0.30766 | -0.36765 | 0.13449 | 0.08596 | -0.45361 | 147.4387
07/26/10 | 10:55 | 0 | 23.614 | 0 | 0 | 0 | 27.802 | 30.114 | 27.441 | 26.887 | 22.145 | 26.068 | 23.229 | 0 | 0 | 56.131 | 56.107 | 44.154 | 27.103 | 0 | 0 | 55.307 | 34.732 | [5 empty] | 0 | 0.915 | 299 | -0.16788 | -0.23479 | 0.14016 | 0.08596 | -0.32075 | 191.0519
07/26/10 | 10:56 | 0 | 23.614 | 0 | 0 | 0 | 27.802 | 30.283 | 27.297 | 26.912 | 22.096 | 26.044 | 23.66 | 0 | 0 | 56.107 | 56.107 | 44.13 | 27.103 | 0 | 0 | 55.328 | 34.708 | [5 empty] | 0 | 0.89 | 300 | -0.29339 | -0.35409 | 0.13507 | 0.08596 | -0.44005 | 149.9863
07/26/10 | 10:57 | 0 | 23.66 | 0 | 0 | 0 | 27.851 | 30.332 | 27.152 | 26.934 | 22.481 | 26.019 | 23.759 | 0 | 0 | 56.086 | 56.107 | 44.154 | 27.103 | 0 | 0 | 55.26 | 34.708 | [5 empty] | 0 | 0.917 | 301 | -0.32222 | -0.38149 | 0.1339 | 0.08596 | -0.46745 | 145.0717
07/26/10 | 10:58 | 0 | 23.614 | 0 | 0 | 0 | 27.851 | 30.308 | 27.079 | 26.958 | 22.192 | 25.973 | 23.638 | 0 | 0 | 56.086 | 56.063 | 44.154 | 27.079 | 0 | 0 | 55.237 | 34.708 | [5 empty] | 0 | 0.893 | 302 | -0.28699 | -0.348 | 0.13533 | 0.08596 | -0.43396 | 151.2126
07/26/10 | 10:59 | 0 | 23.614 | 0 | 0 | 0 | 27.826 | 30.283 | 27.056 | 26.958 | 22.481 | 26.019 | 23.83 | 0 | 0 | 56.063 | 56.063 | 44.178 | 27.103 | 0 | 0 | 55.307 | 34.756 | [5 empty] | 0 | 0.868 | 303 | -0.3429 | -0.40114 | 0.13307 | 0.08596 | -0.4871 | 142.0559
07/26/10 | 11:00 | 0 | 23.638 | 0 | 0 | 0 | 27.826 | 30.234 | 27.079 | 26.934 | 22.506 | 26.019 | 23.709 | 0 | 0 | 56.063 | 56.016 | 44.085 | 27.079 | 0 | 0 | 55.284 | 34.732 | [5 empty] | 0 | 0.892 | 304 | -0.30766 | -0.36765 | 0.13449 | 0.08596 | -0.45361 | 147.4387
07/26/10 | 11:01 | 0 | 23.614 | 0 | 0 | 0 | 27.777 | 30.234 | 27.152 | 26.887 | 22.53 | 25.973 | 23.854 | 0 | 0 | 56.063 | 56.04 | 44.13 | 27.079 | 0 | 0 | 55.214 | 34.708 | [5 empty] | 0 | 0.89 | 305 | -0.34988 | -0.40779 | 0.13278 | 0.08596 | -0.49375 | 141.117
07/26/10 | 11:02 | 0 | 23.614 | 0 | 0 | 0 | 27.777 | 30.21 | 27.223 | 26.912 | 22.915 | 25.995 | 23.805 | 0 | 0 | 56.086 | 56.04 | 44.13 | 27.103 | 0 | 0 | 55.214 | 34.708 | [5 empty] | 0 | 0.865 | 306 | -0.33562 | -0.39422 | 0.13336 | 0.08596 | -0.48018 | 143.0754
07/26/10 | 11:03 | 0 | 23.638 | 0 | 0 | 0 | 27.731 | 30.188 | 27.272 | 26.863 | 22.746 | 26.019 | 23.589 | 0 | 0 | 56.063 | 56.04 | 44.13 | 27.103 | 0 | 0 | 55.214 | 34.684 | [5 empty] | 0 | 0.868 | 307 | -0.27272 | -0.33444 | 0.13591 | 0.08596 | -0.4204 | 154.1508
07/26/10 | 11:04 | 0 | 23.638 | 0 | 0 | 0 | 27.706 | 30.163 | 27.321 | 26.863 | 23.155 | 25.973 | 23.685 | 0 | 0 | 56.04 | 56.016 | 44.154 | 27.079 | 0 | 0 | 55.19 | 34.708 | [5 empty] | 0 | 0.843 | 308 | -0.30067 | -0.36101 | 0.13478 | 0.08596 | -0.44697 | 148.6563
07/26/10 | 11:05 | 0 | 23.638 | 0 | 0 | 0 | 27.682 | 30.139 | 27.417 | 26.792 | 23.084 | 25.995 | 24.455 | 0 | 0 | 56.04 | 56.016 | 44.109 | 27.079 | 0 | 0 | 55.19 | 34.708 | [5 empty] | 0 | 0.89 | 309 | -0.5249 | -0.57414 | 0.12569 | 0.08596 | -0.6601 | 125.759
07/26/10 | 11:06 | 0 | 23.614 | 0 | 0 | 0 | 27.657 | 30.114 | 27.441 | 26.792 | 23.011 | 25.973 | 23.947 | 0 | 0 | 56.04 | 55.993 | 44.13 | 27.128 | 0 | 0 | 55.19 | 34.708 | [5 empty] | 0 | 0.865 | 310 | -0.37697 | -0.43353 | 0.13169 | 0.08596 | -0.51949 | 137.8079
07/26/10 | 11:07 | 0 | 23.648 | 0 | 0 | 0 | 27.645 | 30.148 | 27.5 | 26.801 | 23.165 | 25.958 | 23.938 | 0 | 0 | 56.072 | 56.026 | 44.188 | 27.137 | 0 | 0 | 55.27 | 34.718 | [5 empty] | 0 | 0.844 | 311 | -0.37435 | -0.43104 | 0.13179 | 0.08596 | -0.517 | 138.1072
07/26/10 | 11:08 | 0 | 23.614 | 0 | 0 | 0 | 27.611 | 30.188 | 27.392 | 26.792 | 23.18 | 25.924 | 24.526 | 0 | 0 | 56.04 | 55.993 | 44.154 | 27.103 | 0 | 0 | 55.284 | 34.663 | [5 empty] | 0 | 0.819 | 312 | -0.54557 | -0.5938 | 0.12485 | 0.08596 | -0.67976 | 124.5954
07/26/10 | 11:09 | 0 | 23.648 | 0 | 0 | 0 | 27.645 | 30.413 | 27.282 | 26.873 | 23.454 | 26.029 | 24.391 | 0 | 0 | 56.049 | 56.002 | 44.188 | 27.137 | 0 | 0 | 55.316 | 34.696 | [5 empty] | 0 | 0.772 | 313 | -0.50626 | -0.55643 | 0.12645 | 0.08596 | -0.64239 | 126.8893
07/26/10 | 11:10 | 0 | 23.648 | 0 | 0 | 0 | 27.667 | 30.438 | 27.162 | 26.946 | 23.359 | 26.007 | 24.489 | 0 | 0 | 56.026 | 56.002 | 44.164 | 27.113 | 0 | 0 | 55.27 | 34.696 | [5 empty] | 0 | 0.721 | 314 | -0.5348 | -0.58356 | 0.12529 | 0.08596 | -0.66952 | 125.1906
07/26/10 | 11:11 | 0 | 23.599 | 0 | 0 | 0 | 27.642 | 30.389 | 27.017 | 26.919 | 23.19 | 25.933 | 25.041 | 0 | 0 | 55.979 | 55.935 | 44.14 | 27.088 | 0 | 0 | 55.176 | 34.67 | [5 empty] | 0 | 0.723 | 315 | -0.69554 | -0.73635 | 0.11878 | 0.08596 | -0.82231 | 118.2261
07/26/10 | 11:12 | 0 | 23.624 | 0 | 0 | 0 | 27.642 | 30.364 | 27.017 | 26.873 | 23.19 | 26.005 | 25.379 | 0 | 0 | 55.979 | 55.911 | 44.164 | 27.088 | 0 | 0 | 55.155 | 34.648 | [5 empty] | 0 | 0.769 | 316 | -0.79396 | -0.82991 | 0.11479 | 0.08596 | -0.91587 | 115.3536
07/26/10 | 11:13 | 0 | 23.656 | 0 | 0 | 0 | 27.674 | 30.349 | 27.074 | 26.855 | 23.391 | 26.012 | 25.772 | 0 | 0 | 56.009 | 55.942 | 44.195 | 27.12 | 0 | 0 | 55.139 | 34.679 | [5 empty] | 0 | 0.819 | 317 | -0.90841 | -0.93869 | 0.11015 | 0.08596 | -1.0246 | 112.7964
07/26/10 | 11:14 | 0 | 23.599 | 0 | 0 | 0 | 27.596 | 30.318 | 27.042 | 26.848 | 23.236 | 26.029 | 25.114 | 0 | 0 | 55.979 | 55.911 | 44.14 | 27.088 | 0 | 0 | 55.085 | 34.67 | [5 empty] | 0 | 0.748 | 318 | -0.7168 | -0.75656 | 0.11791 | 0.08596 | -0.84252 | 117.5389
07/26/10 | 11:15 | 0 | 23.631 | 0 | 0 | 0 | 27.628 | 30.325 | 27.194 | 26.831 | 23.317 | 26.012 | 24.857 | 0 | 0 | 55.986 | 55.918 | 44.125 | 27.096 | 0 | 0 | 55.207 | 34.701 | [5 empty] | 0 | 0.797 | 319 | -0.64196 | -0.68542 | 0.12095 | 0.08596 | -0.77138 | 120.16
07/26/10 | 11:16 | 0 | 23.656 | 0 | 0 | 0 | 27.603 | 30.325 | 27.218 | 26.88 | 23.317 | 26.036 | 25.048 | 0 | 0 | 55.895 | 55.851 | 44.078 | 27.074 | 0 | 0 | 55.186 | 34.679 | [5 empty] | 0 | 0.723 | 320 | -0.69758 | -0.73829 | 0.11869 | 0.08596 | -0.82425 | 118.1584
07/26/10 | 11:17 | 0 | 23.631 | 0 | 0 | 0 | 27.579 | 30.276 | 27.314 | 26.809 | 23.123 | 26.036 | 24.857 | 0 | 0 | 55.965 | 55.895 | 44.125 | 27.12 | 0 | 0 | 55.186 | 34.679 | [5 empty] | 0 | 0.77 | 321 | -0.64196 | -0.68542 | 0.12095 | 0.08596 | -0.77138 | 120.16
07/26/10 | 11:18 | 0 | 23.656 | 0 | 0 | 0 | 27.522 | 30.22 | 27.329 | 26.752 | 22.971 | 25.98 | 24.511 | 0 | 0 | 55.935 | 55.841 | 44.14 | 27.088 | 0 | 0 | 55.176 | 34.648 | [5 empty] | 0 | 0.77 | 322 | -0.5412 | -0.58964 | 0.12503 | 0.08596 | -0.6756 | 124.8338
07/26/10 | 11:19 | 0 | 23.656 | 0 | 0 | 0 | 27.53 | 30.227 | 27.385 | 26.784 | 23.123 | 26.061 | 24.857 | 0 | 0 | 55.942 | 55.895 | 44.171 | 27.12 | 0 | 0 | 55.253 | 34.656 | [5 empty] | 0 | 0.746 | 323 | -0.64196 | -0.68542 | 0.12095 | 0.08596 | -0.77138 | 120.16
07/26/10 | 11:20 | 0 | 23.656 | 0 | 0 | 0 | 27.505 | 30.205 | 27.483 | 26.76 | 23.222 | 26.012 | 25.242 | 0 | 0 | 55.965 | 55.872 | 44.125 | 27.12 | 0 | 0 | 55.186 | 34.679 | [5 empty] | 0 | 0.745 | 324 | -0.75407 | -0.79199 | 0.1164 | 0.08596 | -0.87795 | 116.4275
07/26/10 | 11:21 | 0 | 23.656 | 0 | 0 | 0 | 27.483 | 30.251 | 27.459 | 26.76 | 23.197 | 26.012 | 24.085 | 0 | 0 | 55.965 | 55.872 | 44.125 | 27.096 | 0 | 0 | 55.162 | 34.679 | [5 empty] | 0 | 0.723 | 325 | -0.41715 | -0.47173 | 0.13006 | 0.08596 | -0.55769 | 133.6894
07/26/10 | 11:22 | 0 | 23.631 | 0 | 0 | 0 | 27.385 | 30.396 | 27.265 | 26.735 | 22.908 | 25.965 | 24.374 | 0 | 0 | 55.942 | 55.851 | 44.195 | 27.096 | 0 | 0 | 55.207 | 34.679 | [5 empty] | 0 | 0.65 | 326 | -0.50131 | -0.55172 | 0.12665 | 0.08596 | -0.63768 | 127.2036
07/26/10 | 11:23 | 0 | 23.656 | 0 | 0 | 0 | 27.483 | 30.541 | 27.12 | 26.831 | 23.028 | 25.99 | 24.229 | 0 | 0 | 55.918 | 55.851 | 44.195 | 27.096 | 0 | 0 | 55.207 | 34.701 | [5 empty] | 0 | 0.652 | 327 | -0.45908 | -0.51159 | 0.12836 | 0.08596 | -0.59755 | 130.1605
07/26/10 | 11:24 | 0 | 23.687 | 0 | 0 | 0 | 27.537 | 30.597 | 27.056 | 26.841 | 22.94 | 25.948 | 23.589 | 0 | 0 | 55.925 | 55.881 | 44.178 | 27.128 | 0 | 0 | 55.193 | 34.732 | [5 empty] | 0 | 0.696 | 328 | -0.27272 | -0.33444 | 0.13591 | 0.08596 | -0.4204 | 154.1508
07/26/10 | 11:25 | 0 | 23.687 | 0 | 0 | 0 | 27.515 | 30.573 | 27.056 | 26.863 | 22.964 | 26.022 | 23.494 | 0 | 0 | 55.949 | 55.858 | 44.202 | 27.152 | 0 | 0 | 55.169 | 34.732 | [5 empty] | 0 | 0.652 | 329 | -0.24505 | -0.30814 | 0.13703 | 0.08596 | -0.3941 | 160.8221
07/26/10 | 11:26 | 0 | 23.687 | 0 | 0 | 0 | 27.49 | 30.541 | 27.025 | 26.855 | 22.788 | 25.965 | 24.134 | 0 | 0 | 55.895 | 55.804 | 44.171 | 27.074 | 0 | 0 | 55.139 | 34.725 | [5 empty] | 0 | 0.635 | 330 | -0.43142 | -0.48529 | 0.12948 | 0.08596 | -0.57125 | 132.4116
07/26/10 | 11:27 | 0 | 23.656 | 0 | 0 | 0 | 27.459 | 30.494 | 27.096 | 26.809 | 22.981 | 25.965 | 24.494 | 0 | 0 | 55.895 | 55.804 | 44.171 | 27.096 | 0 | 0 | 55.071 | 34.725 | [5 empty] | 0 | 0.65 | 331 | -0.53625 | -0.58494 | 0.12523 | 0.08596 | -0.6709 | 125.1087
07/26/10 | 11:28 | 0 | 23.663 | 0 | 0 | 0 | 27.466 | 30.502 | 27.152 | 26.816 | 23.013 | 26.022 | 24.455 | 0 | 0 | 55.902 | 55.834 | 44.178 | 27.128 | 0 | 0 | 55.102 | 34.732 | [5 empty] | 0 | 0.65 | 332 | -0.5249 | -0.57414 | 0.12569 | 0.08596 | -0.6601 | 125.759
07/26/10 | 11:29 | 0 | 23.687 | 0 | 0 | 0 | 27.441 | 30.452 | 27.25 | 26.792 | 23.084 | 26.044 | 25.009 | 0 | 0 | 55.881 | 55.788 | 44.178 | 27.105 | 0 | 0 | 55.055 | 34.732 | [5 empty] | 0 | 0.649 | 333 | -0.68622 | -0.72749 | 0.11915 | 0.08596 | -0.81345 | 118.5407
07/26/10 | 11:30 | 0 | 23.643 | 0 | 0 | 0 | 27.422 | 30.457 | 27.302 | 26.797 | 23.28 | 26.098 | 24.555 | 0 | 0 | 55.883 | 55.792 | 44.183 | 27.132 | 0 | 0 | 55.036 | 34.713 | [5 empty] | 0 | 0.625 | 334 | -0.55402 | -0.60182 | 0.12451 | 0.08596 | -0.68778 | 124.1451
07/26/10 | 11:31 | 0 | 23.722 | 0 | 0 | 0 | 27.429 | 30.465 | 27.454 | 26.779 | 24.107 | 26.13 | 24.732 | 0 | 0 | 55.937 | 55.823 | 44.19 | 27.164 | 0 | 0 | 55.09 | 34.72 | [5 empty] | 0 | 0.65 | 335 | -0.60556 | -0.65082 | 0.12242 | 0.08596 | -0.73678 | 121.6691
07/26/10 | 11:32 | 0 | 23.746 | 0 | 0 | 0 | 27.383 | 30.44 | 27.478 | 26.804 | 24.516 | 26.13 | 24.852 | 0 | 0 | 55.914 | 55.823 | 44.169 | 27.14 | 0 | 0 | 55.043 | 34.72 | [5 empty] | 0 | 0.579 | 336 | -0.6405 | -0.68403 | 0.12101 | 0.08596 | -0.76999 | 120.2171
07/26/10 | 11:33 | 0 | 23.7 | 0 | 0 | 0 | 27.358 | 30.416 | 27.525 | 26.804 | 24.587 | 26.105 | 24.658 | 0 | 0 | 55.89 | 55.799 | 44.19 | 27.164 | 0 | 0 | 54.997 | 34.699 | [5 empty] | 0 | 0.554 | 337 | -0.58401 | -0.63033 | 0.1233 | 0.08596 | -0.71629 | 122.6511
07/26/10 | 11:34 | 0 | 23.722 | 0 | 0 | 0 | 27.383 | 30.394 | 27.574 | 26.779 | 24.178 | 26.154 | 24.033 | 0 | 0 | 55.869 | 55.799 | 44.214 | 27.164 | 0 | 0 | 54.973 | 34.675 | [5 empty] | 0 | 0.604 | 338 | -0.40201 | -0.45733 | 0.13067 | 0.08596 | -0.54329 | 135.1446
07/26/10 | 11:35 | 0 | 23.754 | 0 | 0 | 0 | 27.365 | 30.376 | 27.679 | 26.762 | 24.016 | 26.161 | 24.33 | 0 | 0 | 55.921 | 55.806 | 44.221 | 27.196 | 0 | 0 | 55.004 | 34.706 | [5 empty] | 0 | 0.603 | 339 | -0.4885 | -0.53954 | 0.12717 | 0.08596 | -0.6255 | 128.0469
07/26/10 | 11:36 | 0 | 23.722 | 0 | 0 | 0 | 27.334 | 30.296 | 27.718 | 26.706 | 24.107 | 26.13 | 25.021 | 0 | 0 | 55.869 | 55.753 | 44.238 | 27.14 | 0 | 0 | 54.973 | 34.72 | [5 empty] | 0 | 0.628 | 340 | -0.68972 | -0.73081 | 0.11901 | 0.08596 | -0.81677 | 118.4217
07/26/10 | 11:37 | 0 | 23.778 | 0 | 0 | 0 | 27.341 | 30.327 | 27.75 | 26.738 | 23.898 | 26.137 | 24.595 | 0 | 0 | 55.9 | 55.783 | 44.221 | 27.196 | 0 | 0 | 55.004 | 34.73 | [5 empty] | 0 | 0.603 | 341 | -0.56566 | -0.6129 | 0.12404 | 0.08596 | -0.69886 | 123.5461
07/26/10 | 11:38 | 0 | 23.722 | 0 | 0 | 0 | 27.309 | 30.249 | 27.792 | 26.684 | 23.626 | 26.105 | 25.046 | 0 | 0 | 55.823 | 55.732 | 44.19 | 27.164 | 0 | 0 | 54.997 | 34.72 | [5 empty] | 0 | 0.625 | 342 | -0.697 | -0.73773 | 0.11872 | 0.08596 | -0.82369 | 118.1777
07/26/10 | 11:39 | 0 | 23.778 | 0 | 0 | 0 | 27.316 | 30.256 | 27.846 | 26.691 | 23.732 | 26.112 | 25.583 | 0 | 0 | 55.876 | 55.762 | 44.221 | 27.172 | 0 | 0 | 55.027 | 34.73 | [5 empty] | 0 | 0.625 | 343 | -0.85337 | -0.88637 | 0.11238 | 0.08596 | -0.97233 | 113.9406
07/26/10 | 11:40 | 0 | 23.732 | 0 | 0 | 0 | 27.316 | 30.232 | 27.846 | 26.716 | 23.754 | 26.137 | 24.958 | 0 | 0 | 55.853 | 55.739 | 44.245 | 27.172 | 0 | 0 | 55.05 | 34.73 | [5 empty] | 0 | 0.6 | 344 | -0.67137 | -0.71337 | 0.11976 | 0.08596 | -0.79933 | 119.0602
07/26/10 | 11:41 | 0 | 23.732 | 0 | 0 | 0 | 27.245 | 30.232 | 27.871 | 26.716 | 23.732 | 26.161 | 24.859 | 0 | 0 | 55.83 | 55.715 | 44.245 | 27.172 | 0 | 0 | 55.05 | 34.682 | [5 empty] | 0 | 0.529 | 345 | -0.64254 | -0.68597 | 0.12092 | 0.08596 | -0.77193 | 120.1373
07/26/10 | 11:42 | 0 | 23.732 | 0 | 0 | 0 | 27.245 | 30.207 | 27.92 | 26.691 | 23.732 | 26.161 | 25.487 | 0 | 0 | 55.83 | 55.739 | 44.245 | 27.196 | 0 | 0 | 55.05 | 34.706 | [5 empty] | 0 | 0.554 | 346 | -0.82541 | -0.8598 | 0.11351 | 0.08596 | -0.94576 | 114.5802
07/26/10 | 11:43 | 0 | 23.754 | 0 | 0 | 0 | 27.221 | 30.158 | 27.991 | 26.642 | 23.732 | 26.063 | 25.487 | 0 | 0 | 55.806 | 55.715 | 44.221 | 27.172 | 0 | 0 | 54.983 | 34.706 | [5 empty] | 0 | 0.579 | 347 | -0.82541 | -0.8598 | 0.11351 | 0.08596 | -0.94576 | 114.5802
07/26/10 | 11:44 | 0 | 23.754 | 0 | 0 | 0 | 27.196 | 30.136 | 27.991 | 26.667 | 23.707 | 26.041 | 25.149 | 0 | 0 | 55.806 | 55.692 | 44.245 | 27.147 | 0 | 0 | 54.959 | 34.682 | [5 empty] | 0 | 0.529 | 348 | -0.72699 | -0.76624 | 0.1175 | 0.08596 | -0.8522 | 117.2237
07/26/10 | 11:45 | 0 | 23.783 | 0 | 0 | 0 | 27.201 | 30.141 | 28.069 | 26.647 | 23.761 | 26.093 | 24.528 | 0 | 0 | 55.881 | 55.72 | 44.25 | 27.177 | 0 | 0 | 54.987 | 34.734 | [5 empty] | 0 | 0.554 | 349 | -0.54615 | -0.59435 | 0.12483 | 0.08596 | -0.68031 | 124.5639
07/26/10 | 11:46 | 0 | 23.732 | 0 | 0 | 0 | 27.076 | 30.016 | 28.04 | 26.642 | 23.562 | 25.992 | 24.859 | 0 | 0 | 55.806 | 55.669 | 44.269 | 27.147 | 0 | 0 | 54.983 | 34.73 | [5 empty] | 0 | 0.434 | 350 | -0.64254 | -0.68597 | 0.12092 | 0.08596 | -0.77193 | 120.1373
07/26/10 | 11:47 | 0 | 23.754 | 0 | 0 | 0 | 27.125 | 30.087 | 28.064 | 26.595 | 23.322 | 25.992 | 24.21 | 0 | 0 | 55.83 | 55.669 | 44.269 | 27.147 | 0 | 0 | 54.983 | 34.751 | [5 empty] | 0 | 0.53 | 351 | -0.45355 | -0.50633 | 0.12858 | 0.08596 | -0.59229 | 130.5887
07/26/10 | 11:48 | 0 | 23.783 | 0 | 0 | 0 | 27.13 | 30.068 | 28.14 | 26.671 | 23.182 | 25.973 | 24.408 | 0 | 0 | 55.834 | 55.72 | 44.298 | 27.177 | 0 | 0 | 55.032 | 34.78 | [5 empty] | 0 | 0.459 | 352 | -0.51121 | -0.56113 | 0.12625 | 0.08596 | -0.64709 | 126.581
07/26/10 | 11:49 | 0 | 23.761 | 0 | 0 | 0 | 27.105 | 30.068 | 28.189 | 26.671 | 23.062 | 26.022 | 24.07 | 0 | 0 | 55.834 | 55.697 | 44.298 | 27.155 | 0 | 0 | 55.011 | 34.78 | [5 empty] | 0 | 0.434 | 353 | -0.41278 | -0.46758 | 0.13023 | 0.08596 | -0.55354 | 134.0982
07/26/10 | 11:50 | 0 | 23.732 | 0 | 0 | 0 | 27.052 | 30.016 | 28.111 | 26.595 | 22.913 | 25.968 | 24.09 | 0 | 0 | 55.783 | 55.648 | 44.221 | 27.125 | 0 | 0 | 54.912 | 34.73 | [5 empty] | 0 | 0.457 | 354 | -0.41861 | -0.47311 | 0.13 | 0.08596 | -0.55907 | 133.555
07/26/10 | 11:51 | 0 | 23.712 | 0 | 0 | 0 | 27.056 | 29.972 | 28.165 | 26.551 | 22.868 | 25.948 | 23.808 | 0 | 0 | 55.79 | 55.629 | 44.204 | 27.13 | 0 | 0 | 54.873 | 34.758 | [5 empty] | 0 | 0.505 | 355 | -0.33649 | -0.39505 | 0.13333 | 0.08596 | -0.48101 | 142.9507
07/26/10 | 11:52 | 0 | 23.736 | 0 | 0 | 0 | 27.034 | 29.947 | 28.238 | 26.576 | 22.893 | 25.926 | 23.881 | 0 | 0 | 55.79 | 55.606 | 44.228 | 27.13 | 0 | 0 | 54.873 | 34.734 | [5 empty] | 0 | 0.458 | 356 | -0.35775 | -0.41526 | 0.13246 | 0.08596 | -0.50122 | 140.1047
07/26/10 | 11:53 | 0 | 23.736 | 0 | 0 | 0 | 27.01 | 29.901 | 28.263 | 26.576 | 22.942 | 25.948 | 24.19 | 0 | 0 | 55.767 | 55.606 | 44.25 | 27.13 | 0 | 0 | 54.873 | 34.734 | [5 empty] | 0 | 0.434 | 357 | -0.44773 | -0.50079 | 0.12882 | 0.08596 | -0.58675 | 131.051
07/26/10 | 11:54 | 0 | 23.736 | 0 | 0 | 0 | 26.936 | 29.852 | 28.189 | 26.527 | 22.917 | 25.948 | 24.504 | 0 | 0 | 55.743 | 55.629 | 44.228 | 27.13 | 0 | 0 | 54.873 | 34.758 | [5 empty] | 0 | 0.409 | 358 | -0.53916 | -0.58771 | 0.12511 | 0.08596 | -0.67367 | 124.9464
07/26/10 | 11:55 | 0 | 23.736 | 0 | 0 | 0 | 27.01 | 29.901 | 28.238 | 26.527 | 22.868 | 25.973 | 24.215 | 0 | 0 | 55.767 | 55.606 | 44.228 | 27.13 | 0 | 0 | 54.896 | 34.758 | [5 empty] | 0 | 0.483 | 359 | -0.45501 | -0.50771 | 0.12852 | 0.08596 | -0.59367 | 130.475
07/26/10 | 11:56 | 0 | 23.761 | 0 | 0 | 0 | 26.985 | 29.876 | 28.285 | 26.551 | 22.797 | 26.071 | 24.026 | 0 | 0 | 55.767 | 55.582 | 44.25 | 27.081 | 0 | 0 | 54.917 | 34.734 | [5 empty] | 0 | 0.434 | 360 | -0.39997 | -0.4554 | 0.13075 | 0.08596 | -0.54136 | 135.3489
07/26/10 | 11:57 | 0 | 23.712 | 0 | 0 | 0 | 26.961 | 29.852 | 28.263 | 26.502 | 22.819 | 26.046 | 23.952 | 0 | 0 | 55.743 | 55.582 | 44.228 | 27.105 | 0 | 0 | 54.896 | 34.711 | [5 empty] | 0 | 0.459 | 361 | -0.37842 | -0.43491 | 0.13163 | 0.08596 | -0.52087 | 137.6434
07/26/10 | 11:58 | 0 | 23.746 | 0 | 0 | 0 | 26.995 | 29.862 | 28.368 | 26.561 | 22.927 | 26.127 | 24.239 | 0 | 0 | 55.743 | 55.559 | 44.274 | 27.13 | 0 | 0 | 54.849 | 34.687 | [5 empty] | 0 | 0.434 | 362 | -0.462 | -0.51436 | 0.12824 | 0.08596 | -0.60032 | 129.9392
07/26/10 | 11:59 | 0 | 23.746 | 0 | 0 | 0 | 27.02 | 29.837 | 28.368 | 26.561 | 23.361 | 26.176 | 24.129 | 0 | 0 | 55.753 | 55.571 | 44.262 | 27.164 | 0 | 0 | 54.882 | 34.72 | [5 empty] | 0 | 0.459 | 363 | -0.42996 | -0.48391 | 0.12954 | 0.08596 | -0.56987 | 132.5381
07/26/10 | 12:00 | 0 | 23.712 | 0 | 0 | 0 | 26.912 | 29.803 | 28.334 | 26.527 | 23.638 | 26.237 | 24.408 | 0 | 0 | 55.72 | 55.538 | 44.25 | 27.13 | 0 | 0 | 54.826 | 34.711 | [5 empty] | 0 | 0.385 | 364 | -0.51121 | -0.56113 | 0.12625 | 0.08596 | -0.64709 | 126.581
07/26/10 | 12:01 | 0 | 23.736 | 0 | 0 | 0 | 26.936 | 29.778 | 28.405 | 26.48 | 23.518 | 26.215 | 24.6 | 0 | 0 | 55.72 | 55.515 | 44.228 | 27.13 | 0 | 0 | 54.803 | 34.711 | [5 empty] | 0 | 0.456 | 365 | -0.56712 | -0.61428 | 0.12398 | 0.08596 | -0.70024 | 123.473
07/26/10 | 12:02 | 0 | 23.736 | 0 | 0 | 0 | 26.89 | 29.756 | 28.383 | 26.48 | 23.616 | 26.262 | 25.107 | 0 | 0 | 55.72 | 55.515 | 44.228 | 27.13 | 0 | 0 | 54.779 | 34.711 | [5 empty] | 0 | 0.41 | 366 | -0.71476 | -0.75462 | 0.118 | 0.08596 | -0.84058 | 117.603
07/26/10 | 12:03 | 0 | 23.712 | 0 | 0 | 0 | 26.912 | 29.707 | 28.43 | 26.456 | 23.881 | 26.287 | 25.083 | 0 | 0 | 55.72 | 55.491 | 44.274 | 27.13 | 0 | 0 | 54.779 | 34.711 | [5 empty] | 0 | 0.456 | 367 | -0.70777 | -0.74797 | 0.11828 | 0.08596 | -0.83393 | 117.8257
07/26/10 | 12:04 | 0 | 23.746 | 0 | 0 | 0 | 26.924 | 29.766 | 28.439 | 26.515 | 24.178 | 26.321 | 25.911 | 0 | 0 | 55.753 | 55.524 | 44.238 | 27.189 | 0 | 0 | 54.744 | 34.696 | [5 empty] | 0 | 0.409 | 368 | -0.94888 | -0.97716 | 0.10851 | 0.08596 | -1.0631 | 112.0396
07/26/10 | 12:05 | 0 | 23.771 | 0 | 0 | 0 | 26.9 | 29.741 | 28.417 | 26.515 | 24.224 | 26.37 | 25.262 | 0 | 0 | 55.729 | 55.524 | 44.283 | 27.189 | 0 | 0 | 54.812 | 34.744 | [5 empty] | 0 | 0.385 | 369 | -0.75989 | -0.79752 | 0.11617 | 0.08596 | -0.88348 | 116.2637
07/26/10 | 12:06 | 0 | 23.771 | 0 | 0 | 0 | 26.85 | 29.741 | 28.439 | 26.515 | 24.443 | 26.37 | 25.431 | 0 | 0 | 55.729 | 55.501 | 44.283 | 27.189 | 0 | 0 | 54.812 | 34.72 | [5 empty] | 0 | 0.335 | 370 | -0.80911 | -0.8443 | 0.11417 | 0.08596 | -0.93026 | 114.9737
07/26/10 | 12:07 | 0 | 23.771 | 0 | 0 | 0 | 26.85 | 29.741 | 28.464 | 26.49 | 24.612 | 26.392 | 25.551 | 0 | 0 | 55.708 | 55.477 | 44.283 | 27.189 | 0 | 0 | 54.768 | 34.72 | [5 empty] | 0 | 0.36 | 371 | -0.84405 | -0.87752 | 0.11276 | 0.08596 | -0.96348 | 114.1491
07/26/10 | 12:08 | 0 | 23.771 | 0 | 0 | 0 | 26.875 | 29.692 | 28.464 | 26.466 | 24.803 | 26.466 | 25.213 | 0 | 0 | 55.708 | 55.477 | 44.283 | 27.189 | 0 | 0 | 54.791 | 34.696 | [5 empty] | 0 | 0.409 | 372 | -0.74563 | -0.78396 | 0.11675 | 0.08596 | -0.86992 | 116.6696
07/26/10 | 12:09 | 0 | 23.771 | 0 | 0 | 0 | 26.826 | 29.692 | 28.464 | 26.441 | 24.587 | 26.466 | 24.732 | 0 | 0 | 55.708 | 55.454 | 44.262 | 27.189 | 0 | 0 | 54.791 | 34.72 | [5 empty] | 0 | 0.385 | 373 | -0.60556 | -0.65082 | 0.12242 | 0.08596 | -0.73678 | 121.6691
07/26/10 | 12:10 | 0 | 23.771 | 0 | 0 | 0 | 26.801 | 29.67 | 28.537 | 26.392 | 24.335 | 26.382 | 24.671 | 0 | 0 | 55.697 | 55.468 | 44.298 | 27.177 | 0 | 0 | 54.849 | 34.732 | [5 empty] | 0 | 0.409 | 374 | -0.5878 | -0.63393 | 0.12314 | 0.08596 | -0.71989 | 122.4734
07/26/10 | 12:11 | 0 | 23.827 | 0 | 0 | 0 | 26.858 | 29.702 | 28.569 | 26.497 | 24.401 | 26.426 | 24.98 | 0 | 0 | 55.739 | 55.487 | 44.317 | 27.221 | 0 | 0 | 54.821 | 34.751 | [5 empty] | 0 | 0.361 | 375 | -0.67778 | -0.71946 | 0.1195 | 0.08596 | -0.80542 | 118.8333
07/26/10 | 12:12 | 0 | 23.859 | 0 | 0 | 0 | 26.868 | 29.734 | 28.601 | 26.554 | 24.362 | 26.458 | 25.276 | 0 | 0 | 55.769 | 55.54 | 44.324 | 27.277 | 0 | 0 | 54.828 | 34.83 | [5 empty] | 0 | 0.314 | 376 | -0.76397 | -0.8014 | 0.116 | 0.08596 | -0.88736 | 116.1505
07/26/10 | 12:13 | 0 | 23.859 | 0 | 0 | 0 | 26.843 | 29.685 | 28.626 | 26.505 | 24.965 | 26.554 | 25.615 | 0 | 0 | 55.769 | 55.517 | 44.348 | 27.277 | 0 | 0 | 54.807 | 34.854 | [5 empty] | 0 | 0.338 | 377 | -0.86269 | -0.89523 | 0.112 | 0.08596 | -0.98119 | 113.7366
07/26/10 | 12:14 | 0 | 23.859 | 0 | 0 | 0 | 26.843 | 29.685 | 28.626 | 26.529 | 25.325 | 26.505 | 25.541 | 0 | 0 | 55.746 | 55.494 | 44.3 | 27.253 | 0 | 0 | 54.807 | 34.83 | [5 empty] | 0 | 0.314 | 378 | -0.84114 | -0.87475 | 0.11288 | 0.08596 | -0.96071 | 114.2152
07/26/10 | 12:15 | 0 | 23.891 | 0 | 0 | 0 | 26.85 | 29.692 | 28.682 | 26.49 | 25.043 | 26.561 | 24.803 | 0 | 0 | 55.776 | 55.503 | 44.379 | 27.26 | 0 | 0 | 54.838 | 34.861 | [5 empty] | 0 | 0.36 | 379 | -0.62623 | -0.67047 | 0.12158 | 0.08596 | -0.75643 | 120.7904
07/26/10 | 12:16 | 0 | 23.913 | 0 | 0 | 0 | 26.85 | 29.692 | 28.682 | 26.49 | 24.803 | 26.561 | 25.428 | 0 | 0 | 55.755 | 55.503 | 44.331 | 27.26 | 0 | 0 | 54.768 | 34.837 | [5 empty] | 0 | 0.36 | 380 | -0.80823 | -0.84347 | 0.11421 | 0.08596 | -0.92943 | 114.9953
07/26/10 | 12:17 | 0 | 23.913 | 0 | 0 | 0 | 26.85 | 29.668 | 28.704 | 26.49 | 24.874 | 26.537 | 25.428 | 0 | 0 | 55.708 | 55.503 | 44.331 | 27.26 | 0 | 0 | 54.768 | 34.813 | [5 empty] | 0 | 0.36 | 381 | -0.80823 | -0.84347 | 0.11421 | 0.08596 | -0.92943 | 114.9953
07/26/10 | 12:18 | 0 | 23.913 | 0 | 0 | 0 | 26.826 | 29.668 | 28.682 | 26.512 | 24.563 | 26.561 | 25.284 | 0 | 0 | 55.755 | 55.48 | 44.331 | 27.284 | 0 | 0 | 54.768 | 34.813 | [5 empty] | 0 | 0.314 | 382 | -0.7663 | -0.80361 | 0.11591 | 0.08596 | -0.88957 | 116.0864
07/26/10 | 12:19 | 0 | 23.891 | 0 | 0 | 0 | 26.826 | 29.646 | 28.704 | 26.49 | 24.394 | 26.537 | 25.117 | 0 | 0 | 55.732 | 55.456 | 44.331 | 27.284 | 0 | 0 | 54.768 | 34.861 | [5 empty] | 0 | 0.336 | 383 | -0.71767 | -0.75739 | 0.11788 | 0.08596 | -0.84335 | 117.5115
07/26/10 | 12:20 | 0 | 23.891 | 0 | 0 | 0 | 26.801 | 29.621 | 28.682 | 26.466 | 24.298 | 26.537 | 24.852 | 0 | 0 | 55.708 | 55.456 | 44.331 | 27.26 | 0 | 0 | 54.723 | 34.861 | [5 empty] | 0 | 0.335 | 384 | -0.6405 | -0.68403 | 0.12101 | 0.08596 | -0.76999 | 120.2171
07/26/10 | 12:21 | 0 | 23.891 | 0 | 0 | 0 | 26.755 | 29.621 | 28.704 | 26.441 | 24.224 | 26.49 | 24.874 | 0 | 0 | 55.708 | 55.433 | 44.355 | 27.235 | 0 | 0 | 54.7 | 34.861 | [5 empty] | 0 | 0.314 | 385 | -0.64691 | -0.69012 | 0.12075 | 0.08596 | -0.77608 | 119.9679
07/26/10 | 12:22 | 0 | 23.891 | 0 | 0 | 0 | 26.755 | 29.597 | 28.704 | 26.466 | 24.32 | 26.512 | 24.634 | 0 | 0 | 55.662 | 55.41 | 44.331 | 27.26 | 0 | 0 | 54.7 | 34.861 | [5 empty] | 0 | 0.289 | 386 | -0.57702 | -0.62369 | 0.12358 | 0.08596 | -0.70965 | 122.9854
07/26/10 | 12:23 | 0 | 23.891 | 0 | 0 | 0 | 26.73 | 29.597 | 28.682 | 26.466 | 24.345 | 26.537 | 24.852 | 0 | 0 | 55.662 | 55.386 | 44.355 | 27.235 | 0 | 0 | 54.7 | 34.837 | [5 empty] | 0 | 0.264 | 387 | -0.6405 | -0.68403 | 0.12101 | 0.08596 | -0.76999 | 120.2171
07/26/10 | 12:24 | 0 | 23.923 | 0 | 0 | 0 | 26.762 | 29.604 | 28.761 | 26.448 | 24.619 | 26.544 | 25.124 | 0 | 0 | 55.671 | 55.44 | 44.293 | 27.292 | 0 | 0 | 54.707 | 34.823 | [5 empty] | 0 | 0.314 | 388 | -0.71971 | -0.75932 | 0.1178 | 0.08596 | -0.84528 | 117.4479
07/26/10 | 12:25 | 0 | 23.923 | 0 | 0 | 0 | 26.762 | 29.58 | 28.785 | 26.424 | 24.906 | 26.618 | 25.774 | 0 | 0 | 55.671 | 55.396 | 44.338 | 27.267 | 0 | 0 | 54.66 | 34.799 | [5 empty] | 0 | 0.338 | 389 | -0.90899 | -0.93924 | 0.11013 | 0.08596 | -1.0252 | 112.785
07/26/10 | 12:26 | 0 | 23.923 | 0 | 0 | 0 | 26.738 | 29.58 | 28.761 | 26.448 | 25.509 | 26.618 | 25.438 | 0 | 0 | 55.601 | 55.372 | 44.293 | 27.267 | 0 | 0 | 54.66 | 34.799 | [5 empty] | 0 | 0.29 | 390 | -0.81115 | -0.84624 | 0.11409 | 0.08596 | -0.9322 | 114.9237
07/26/10 | 12:27 | 0 | 23.898 | 0 | 0 | 0 | 26.713 | 29.555 | 28.736 | 26.473 | 25.34 | 26.544 | 25.654 | 0 | 0 | 55.648 | 55.372 | 44.317 | 27.267 | 0 | 0 | 54.66 | 34.823 | [5 empty] | 0 | 0.24 | 391 | -0.87404 | -0.90603 | 0.11154 | 0.08596 | -0.99199 | 113.4938
07/26/10 | 12:28 | 0 | 23.955 | 0 | 0 | 0 | 26.721 | 29.565 | 28.792 | 26.431 | 24.891 | 26.554 | 25.347 | 0 | 0 | 55.678 | 55.403 | 44.348 | 27.275 | 0 | 0 | 54.667 | 34.83 | [5 empty] | 0 | 0.29 | 392 | -0.78465 | -0.82105 | 0.11517 | 0.08596 | -0.90701 | 115.5947
07/26/10 | 12:29 | 0 | 23.93 | 0 | 0 | 0 | 26.721 | 29.54 | 28.792 | 26.431 | 24.867 | 26.6 | 25.325 | 0 | 0 | 55.678 | 55.356 | 44.324 | 27.253 | 0 | 0 | 54.623 | 34.83 | [5 empty] | 0 | 0.29 | 393 | -0.77824 | -0.81496 | 0.11542 | 0.08596 | -0.90092 | 115.7638
07/26/10 | 12:30 | 0 | 23.93 | 0 | 0 | 0 | 26.698 | 29.54 | 28.817 | 26.409 | 25.011 | 26.625 | 25.504 | 0 | 0 | 55.589 | 55.314 | 44.281 | 27.208 | 0 | 0 | 54.581 | 34.739 | [5 empty] | 0 | 0.289 | 394 | -0.83036 | -0.86451 | 0.11331 | 0.08596 | -0.95047 | 114.4638
07/26/10 | 12:31 | 0 | 23.861 | 0 | 0 | 0 | 26.605 | 29.472 | 28.726 | 26.365 | 24.727 | 26.485 | 25.038 | 0 | 0 | 55.589 | 55.27 | 44.281 | 27.184 | 0 | 0 | 54.628 | 34.694 | [5 empty] | 0 | 0.24 | 395 | -0.69467 | -0.73552 | 0.11881 | 0.08596 | -0.82148 | 118.2552
07/26/10 | 12:32 | 0 | 23.861 | 0 | 0 | 0 | 26.581 | 29.447 | 28.677 | 26.34 | 24.774 | 26.485 | 25.063 | 0 | 0 | 55.566 | 55.27 | 44.257 | 27.184 | 0 | 0 | 54.604 | 34.67 | [5 empty] | 0 | 0.241 | 396 | -0.70195 | -0.74244 | 0.11852 | 0.08596 | -0.8284 | 118.0146
07/26/10 | 12:33 | 0 | 23.918 | 0 | 0 | 0 | 26.637 | 29.455 | 28.78 | 26.348 | 25.168 | 26.613 | 25.409 | 0 | 0 | 55.573 | 55.277 | 44.264 | 27.216 | 0 | 0 | 54.635 | 34.725 | [5 empty] | 0 | 0.289 | 397 | -0.8027 | -0.83821 | 0.11443 | 0.08596 | -0.92417 | 115.1327
07/26/10 | 12:34 | 0 | 23.918 | 0 | 0 | 0 | 26.637 | 29.455 | 28.805 | 26.348 | 25.843 | 26.662 | 25.843 | 0 | 0 | 55.482 | 55.207 | 44.24 | 27.216 | 0 | 0 | 54.541 | 34.725 | [5 empty] | 0 | 0.289 | 398 | -0.92908 | -0.95834 | 0.10931 | 0.08596 | -1.0443 | 112.4016
07/26/10 | 12:35 | 0 | 23.918 | 0 | 0 | 0 | 26.613 | 29.432 | 28.78 | 26.372 | 25.649 | 26.733 | 25.889 | 0 | 0 | 55.552 | 55.253 | 44.264 | 27.216 | 0 | 0 | 54.52 | 34.725 | [5 empty] | 0 | 0.241 | 399 | -0.94248 | -0.97108 | 0.10877 | 0.08596 | -1.057 | 112.155
07/26/10 | 12:36 | 0 | 23.925 | 0 | 0 | 0 | 26.62 | 29.44 | 28.765 | 26.38 | 25.416 | 26.814 | 26.694 | 0 | 0 | 55.559 | 55.26 | 44.271 | 27.223 | 0 | 0 | 54.504 | 34.756 | [5 empty] | 0 | 0.24 | 400 | -1.1769 | -1.1939 | 0.099271 | 0.08596 | -1.2799 | 108.749
07/26/10 | 12:37 | 0 | 23.925 | 0 | 0 | 0 | 26.62 | 29.44 | 28.812 | 26.355 | 25.875 | 26.885 | 26.309 | 0 | 0 | 55.582 | 55.26 | 44.271 | 27.248 | 0 | 0 | 54.551 | 34.756 | [5 empty] | 0 | 0.265 | 401 | -1.0648 | -1.0873 | 0.10381 | 0.08596 | -1.1733 | 110.1909
07/26/10 | 12:38 | 0 | 23.901 | 0 | 0 | 0 | 26.62 | 29.464 | 28.765 | 26.309 | 25.921 | 26.909 | 26.549 | 0 | 0 | 55.559 | 55.237 | 44.295 | 27.223 | 0 | 0 | 54.551 | 34.732 | [5 empty] | 0 | 0.311 | 402 | -1.1347 | -1.1538 | 0.10098 | 0.08596 | -1.2397 | 109.2586
07/26/10 | 12:39 | 0 | 23.925 | 0 | 0 | 0 | 26.598 | 29.44 | 28.79 | 26.331 | 25.73 | 26.863 | 26.066 | 0 | 0 | 55.536 | 55.237 | 44.295 | 27.223 | 0 | 0 | 54.595 | 34.732 | [5 empty] | 0 | 0.267 | 403 | -0.99402 | -1.0201 | 0.10668 | 0.08596 | -1.106 | 111.2683
07/26/10 | 12:40 | 0 | 23.955 | 0 | 0 | 0 | 26.627 | 29.445 | 28.819 | 26.36 | 25.59 | 26.868 | 25.541 | 0 | 0 | 55.564 | 55.242 | 44.324 | 27.228 | 0 | 0 | 54.646 | 34.761 | [5 empty] | 0 | 0.267 | 404 | -0.84114 | -0.87475 | 0.11288 | 0.08596 | -0.96071 | 114.2152
07/26/10 | 12:41 | 0 | 23.925 | 0 | 0 | 0 | 26.598 | 29.415 | 28.765 | 26.355 | 25.2 | 26.838 | 25.247 | 0 | 0 | 55.512 | 55.193 | 44.226 | 27.199 | 0 | 0 | 54.642 | 34.732 | [5 empty] | 0 | 0.243 | 405 | -0.75553 | -0.79337 | 0.11635 | 0.08596 | -0.87933 | 116.3863
07/26/10 | 12:42 | 0 | 23.955 | 0 | 0 | 0 | 26.603 | 29.42 | 28.842 | 26.36 | 24.891 | 26.794 | 24.94 | 0 | 0 | 55.54 | 55.221 | 44.3 | 27.157 | 0 | 0 | 54.67 | 34.761 | [5 empty] | 0 | 0.243 | 406 | -0.66613 | -0.70839 | 0.11997 | 0.08596 | -0.79435 | 119.2491
07/26/10 | 12:43 | 0 | 23.925 | 0 | 0 | 0 | 26.573 | 29.366 | 28.79 | 26.331 | 25.32 | 26.765 | 25.801 | 0 | 0 | 55.512 | 55.169 | 44.226 | 27.199 | 0 | 0 | 54.642 | 34.756 | [5 empty] | 0 | 0.242 | 407 | -0.91685 | -0.94672 | 0.10981 | 0.08596 | -1.0327 | 112.633
07/26/10 | 12:44 | 0 | 23.93 | 0 | 0 | 0 | 26.578 | 29.396 | 28.819 | 26.36 | 25.301 | 26.77 | 26.169 | 0 | 0 | 55.496 | 55.197 | 44.279 | 27.179 | 0 | 0 | 54.623 | 34.785 | [5 empty] | 0 | 0.218 | 408 | -1.024 | -1.0486 | 0.10547 | 0.08596 | -1.1345 | 110.7934
07/26/10 | 12:45 | 0 | 23.906 | 0 | 0 | 0 | 26.578 | 29.371 | 28.819 | 26.338 | 25.085 | 26.747 | 25.519 | 0 | 0 | 55.473 | 55.197 | 44.279 | 27.204 | 0 | 0 | 54.6 | 34.785 | [5 empty] | 0 | 0.24 | 409 | -0.83473 | -0.86866 | 0.11314 | 0.08596 | -0.95462 | 114.3622
07/26/10 | 12:46 | 0 | 23.962 | 0 | 0 | 0 | 26.586 | 29.403 | 28.851 | 26.345 | 25.068 | 26.73 | 25.526 | 0 | 0 | 55.503 | 55.204 | 44.286 | 27.211 | 0 | 0 | 54.63 | 34.768 | [5 empty] | 0 | 0.241 | 410 | -0.83677 | -0.8706 | 0.11305 | 0.08596 | -0.95656 | 114.3152
07/26/10 | 12:47 | 0 | 23.962 | 0 | 0 | 0 | 26.586 | 29.403 | 28.827 | 26.37 | 24.972 | 26.681 | 25.767 | 0 | 0 | 55.526 | 55.181 | 44.286 | 27.211 | 0 | 0 | 54.63 | 34.744 | [5 empty] | 0 | 0.216 | 411 | -0.90695 | -0.93731 | 0.11021 | 0.08596 | -1.0233 | 112.8249
07/26/10 | 12:48 | 0 | 23.962 | 0 | 0 | 0 | 26.561 | 29.403 | 28.851 | 26.37 | 24.997 | 26.61 | 25.573 | 0 | 0 | 55.503 | 55.158 | 44.31 | 27.235 | 0 | 0 | 54.609 | 34.744 | [5 empty] | 0 | 0.191 | 412 | -0.85046 | -0.88361 | 0.1125 | 0.08596 | -0.96957 | 114.0052
07/26/10 | 12:49 | 0 | 23.962 | 0 | 0 | 0 | 26.537 | 29.381 | 28.898 | 26.321 | 24.754 | 26.561 | 25.477 | 0 | 0 | 55.456 | 55.158 | 44.286 | 27.189 | 0 | 0 | 54.586 | 34.744 | [5 empty] | 0 | 0.216 | 413 | -0.8225 | -0.85703 | 0.11363 | 0.08596 | -0.94299 | 114.6493
07/26/10 | 12:50 | 0 | 23.987 | 0 | 0 | 0 | 26.561 | 29.381 | 28.851 | 26.37 | 24.394 | 26.537 | 25.019 | 0 | 0 | 55.547 | 55.202 | 44.307 | 27.26 | 0 | 0 | 54.653 | 34.813 | [5 empty] | 0 | 0.191 | 414 | -0.68913 | -0.73026 | 0.11904 | 0.08596 | -0.81622 | 118.4415
07/26/10 | 12:51 | 0 | 23.999 | 0 | 0 | 0 | 26.573 | 29.391 | 28.91 | 26.358 | 24.313 | 26.524 | 25.49 | 0 | 0 | 55.512 | 55.169 | 44.343 | 27.223 | 0 | 0 | 54.618 | 34.801 | [5 empty] | 0 | 0.215 | 415 | -0.82629 | -0.86063 | 0.11348 | 0.08596 | -0.94659 | 114.5596
07/26/10 | 12:52 | 0 | 23.999 | 0 | 0 | 0 | 26.573 | 29.415 | 28.886 | 26.333 | 24.07 | 26.502 | 24.911 | 0 | 0 | 55.512 | 55.169 | 44.271 | 27.223 | 0 | 0 | 54.618 | 34.78 | [5 empty] | 0 | 0.24 | 416 | -0.65768 | -0.70036 | 0.12031 | 0.08596 | -0.78632 | 119.5598
07/26/10 | 12:53 | 0 | 23.999 | 0 | 0 | 0 | 26.549 | 29.391 | 28.886 | 26.358 | 24.07 | 26.429 | 24.264 | 0 | 0 | 55.512 | 55.146 | 44.247 | 27.199 | 0 | 0 | 54.642 | 34.756 | [5 empty] | 0 | 0.191 | 417 | -0.46928 | -0.52128 | 0.12794 | 0.08596 | -0.60724 | 129.3981
07/26/10 | 12:54 | 0 | 23.979 | 0 | 0 | 0 | 26.578 | 29.42 | 28.94 | 26.409 | 23.979 | 26.483 | 24.869 | 0 | 0 | 55.517 | 55.151 | 44.324 | 27.253 | 0 | 0 | 54.67 | 34.785 | [5 empty] | 0 | 0.169 | 418 | -0.64545 | -0.68874 | 0.12081 | 0.08596 | -0.7747 | 120.0241
07/26/10 | 12:55 | 0 | 23.999 | 0 | 0 | 0 | 26.549 | 29.391 | 28.91 | 26.38 | 23.903 | 26.453 | 24.455 | 0 | 0 | 55.466 | 55.146 | 44.295 | 27.223 | 0 | 0 | 54.595 | 34.756 | [5 empty] | 0 | 0.169 | 419 | -0.5249 | -0.57414 | 0.12569 | 0.08596 | -0.6601 | 125.759
07/26/10 | 12:56 | 0 | 24.004 | 0 | 0 | 0 | 26.554 | 29.398 | 28.94 | 26.363 | 23.788 | 26.409 | 25.159 | 0 | 0 | 55.47 | 55.151 | 44.276 | 27.253 | 0 | 0 | 54.623 | 34.785 | [5 empty] | 0 | 0.191 | 420 | -0.7299 | -0.76901 | 0.11738 | 0.08596 | -0.85497 | 117.1352
07/26/10 | 12:57 | 0 | 24.004 | 0 | 0 | 0 | 26.554 | 29.42 | 28.915 | 26.363 | 23.835 | 26.434 | 24.318 | 0 | 0 | 55.47 | 55.127 | 44.324 | 27.228 | 0 | 0 | 54.623 | 34.761 | [5 empty] | 0 | 0.191 | 421 | -0.485 | -0.53622 | 0.12731 | 0.08596 | -0.62218 | 128.2846
07/26/10 | 12:58 | 0 | 24.004 | 0 | 0 | 0 | 26.532 | 29.398 | 28.915 | 26.363 | 23.859 | 26.387 | 24.604 | 0 | 0 | 55.47 | 55.127 | 44.324 | 27.228 | 0 | 0 | 54.6 | 34.761 | [5 empty] | 0 | 0.169 | 422 | -0.56828 | -0.61539 | 0.12393 | 0.08596 | -0.70135 | 123.4147
07/26/10 | 12:59 | 0 | 23.979 | 0 | 0 | 0 | 26.483 | 29.398 | 28.94 | 26.338 | 23.739 | 26.363 | 24.173 | 0 | 0 | 55.449 | 55.104 | 44.324 | 27.228 | 0 | 0 | 54.576 | 34.761 | [5 empty] | 0 | 0.145 | 423 | -0.44278 | -0.49609 | 0.12902 | 0.08596 | -0.58205 | 131.4534
07/26/10 | 13:00 | 0 | 24.004 | 0 | 0 | 0 | 26.507 | 29.374 | 28.964 | 26.363 | 23.763 | 26.338 | 24.435 | 0 | 0 | 55.449 | 55.104 | 44.3 | 27.228 | 0 | 0 | 54.553 | 34.785 | [5 empty] | 0 | 0.144 | 424 | -0.51907 | -0.56861 | 0.12593 | 0.08596 | -0.65457 | 126.1035
07/26/10 | 13:01 | 0 | 23.979 | 0 | 0 | 0 | 26.483 | 29.374 | 28.94 | 26.313 | 23.859 | 26.289 | 24.506 | 0 | 0 | 55.449 | 55.081 | 44.276 | 27.228 | 0 | 0 | 54.553 | 34.785 | [5 empty] | 0 | 0.17 | 425 | -0.53975 | -0.58826 | 0.12509 | 0.08596 | -0.67422 | 124.9142
07/26/10 | 13:02 | 0 | 23.979 | 0 | 0 | 0 | 26.458 | 29.398 | 28.915 | 26.387 | 23.763 | 26.313 | 24.58 | 0 | 0 | 55.449 | 55.081 | 44.3 | 27.228 | 0 | 0 | 54.6 | 34.761 | [5 empty] | 0 | 0.071 | 426 | -0.5613 | -0.60874 | 0.12422 | 0.08596 | -0.6947 | 123.7678
07/26/10 | 13:03 | 0 | 24.004 | 0 | 0 | 0 | 26.458 | 29.374 | 28.94 | 26.363 | 23.643 | 26.289 | 24.318 | 0 | 0 | 55.449 | 55.06 | 44.3 | 27.228 | 0 | 0 | 54.576 | 34.761 | [5 empty] | 0 | 0.095 | 427 | -0.485 | -0.53622 | 0.12731 | 0.08596 | -0.62218 | 128.2846
07/26/10 | 13:04 | 0 | 24.014 | 0 | 0 | 0 | 26.468 | 29.408 | 29.023 | 26.348 | 23.629 | 26.277 | 24.519 | 0 | 0 | 55.482 | 55.113 | 44.31 | 27.262 | 0 | 0 | 54.518 | 34.818 | [5 empty] | 0 | 0.12 | 428 | -0.54353 | -0.59186 | 0.12494 | 0.08596 | -0.67782 | 124.7062
07/26/10 | 13:05 | 0 | 24.014 | 0 | 0 | 0 | 26.468 | 29.432 | 28.998 | 26.323 | 23.629 | 26.252 | 24.327 | 0 | 0 | 55.459 | 55.113 | 44.288 | 27.262 | 0 | 0 | 54.541 | 34.818 | [5 empty] | 0 | 0.145 | 429 | -0.48762 | -0.53871 | 0.1272 | 0.08596 | -0.62467 | 128.106
07/26/10 | 13:06 | 0 | 23.979 | 0 | 0 | 0 | 26.434 | 29.374 | 28.989 | 26.313 | 23.57 | 26.242 | 24.411 | 0 | 0 | 55.403 | 55.06 | 44.3 | 27.228 | 0 | 0 | 54.509 | 34.761 | [5 empty] | 0 | 0.121 | 430 | -0.51208 | -0.56196 | 0.12621 | 0.08596 | -0.64792 | 126.5272
07/26/10 | 13:07 | 0 | 23.979 | 0 | 0 | 0 | 26.458 | 29.349 | 28.989 | 26.313 | 23.523 | 26.169 | 24.197 | 0 | 0 | 55.379 | 55.013 | 44.3 | 27.206 | 0 | 0 | 54.509 | 34.809 | [5 empty] | 0 | 0.145 | 431 | -0.44977 | -0.50273 | 0.12874 | 0.08596 | -0.58869 | 130.8878
07/26/10 | 13:08 | 0 | 23.979 | 0 | 0 | 0 | 26.434 | 29.398 | 28.964 | 26.289 | 23.401 | 26.169 | 24.053 | 0 | 0 | 55.426 | 55.013 | 44.276 | 27.206 | 0 | 0 | 54.509 | 34.785 | [5 empty] | 0 | 0.145 | 432 | -0.40783 | -0.46287 | 0.13043 | 0.08596 | -0.54883 | 134.5721
07/26/10 | 13:09 | 0 | 23.955 | 0 | 0 | 0 | 26.387 | 29.374 | 28.964 | 26.313 | 23.401 | 26.144 | 23.933 | 0 | 0 | 55.426 | 55.036 | 44.276 | 27.206 | 0 | 0 | 54.485 | 34.785 | [5 empty] | 0 | 0.074 | 433 | -0.37289 | -0.42965 | 0.13185 | 0.08596 | -0.51561 | 138.2753
07/26/10 | 13:10 | 0 | 23.955 | 0 | 0 | 0 | 26.387 | 29.349 | 28.989 | 26.313 | 23.305 | 26.169 | 23.908 | 0 | 0 | 55.382 | 54.992 | 44.255 | 27.181 | 0 | 0 | 54.464 | 34.799 | [5 empty] | 0 | 0.074 | 434 | -0.36561 | -0.42273 | 0.13215 | 0.08596 | -0.50869 | 139.1359
07/26/10 | 13:11 | 0 | 24.001 | 0 | 0 | 0 | 26.409 | 29.396 | 29.011 | 26.336 | 23.327 | 26.144 | 23.979 | 0 | 0 | 55.426 | 55.013 | 44.348 | 27.253 | 0 | 0 | 54.553 | 34.83 | [5 empty] | 0 | 0.073 | 435 | -0.38628 | -0.44239 | 0.13131 | 0.08596 | -0.52835 | 136.7766
07/26/10 | 13:12 | 0 | 24.001 | 0 | 0 | 0 | 26.409 | 29.371 | 29.011 | 26.289 | 23.182 | 26.169 | 24.026 | 0 | 0 | 55.426 | 55.013 | 44.3 | 27.228 | 0 | 0 | 54.509 | 34.83 | [5 empty] | 0 | 0.12 | 436 | -0.39997 | -0.4554 | 0.13075 | 0.08596 | -0.54136 | 135.3489
07/26/10 | 13:13 | 0 | 24.001 | 0 | 0 | 0 | 26.409 | 29.396 | 29.011 | 26.289 | 23.256 | 26.144 | 23.641 | 0 | 0 | 55.426 | 55.013 | 44.324 | 27.228 | 0 | 0 | 54.532 | 34.83 | [5 empty] | 0 | 0.12 | 437 | -0.28786 | -0.34883 | 0.1353 | 0.08596 | -0.43479 | 151.0421
07/26/10 | 13:14 | 0 | 23.969 | 0 | 0 | 0 | 26.377 | 29.364 | 28.979 | 26.233 | 22.959 | 26.063 | 23.273 | 0 | 0 | 55.372 | 54.983 | 44.317 | 27.172 | 0 | 0 | 54.502 | 34.823 | [5 empty] | 0 | 0.144 | 438 | -0.1807 | -0.24697 | 0.13964 | 0.08596 | -0.33293 | 184.245
07/26/10 | 13:15 | 0 | 23.969 | 0 | 0 | 0 | 26.353 | 29.364 | 28.954 | 26.304 | 23.104 | 26.112 | 23.369 | 0 | 0 | 55.372 | 54.959 | 44.293 | 27.172 | 0 | 0 | 54.502 | 34.775 | [5 empty] | 0 | 0.049 | 439 | -0.20865 | -0.27354 | 0.13851 | 0.08596 | -0.3595 | 172.2954
07/26/10 | 13:16 | 0 | 24.001 | 0 | 0 | 0 | 26.409 | 29.396 | 28.962 | 26.313 | 22.991 | 26.095 | 23.136 | 0 | 0 | 55.379 | 54.99 | 44.3 | 27.228 | 0 | 0 | 54.485 | 34.806 | [5 empty] | 0 | 0.096 | 440 | -0.1408 | -0.20904 | 0.14126 | 0.08596 | -0.295 | 209.5156
07/26/10 | 13:17 | 0 | 23.979 | 0 | 0 | 0 | 26.36 | 29.371 | 29.011 | 26.313 | 22.991 | 26.095 | 23.136 | 0 | 0 | 55.379 | 54.99 | 44.324 | 27.228 | 0 | 0 | 54.462 | 34.806 | [5 empty] | 0 | 0.047 | 441 | -0.1408 | -0.20904 | 0.14126 | 0.08596 | -0.295 | 209.5156
07/26/10 | 13:18 | 0 | 23.969 | 0 | 0 | 0 | 26.304 | 29.364 | 28.954 | 26.304 | 22.959 | 26.039 | 23.199 | 0 | 0 | 55.326 | 54.959 | 44.293 | 27.196 | 0 | 0 | 54.408 | 34.799 | [5 empty] | 0 | 0 | 442 | -0.15915 | -0.22648 | 0.14051 | 0.08596 | -0.31244 | 196.3214
07/26/10 | 13:19 | 0 | 23.969 | 0 | 0 | 0 | 26.353 | 29.364 | 28.979 | 26.282 | 22.886 | 26.039 | 23.006 | 0 | 0 | 55.349 | 54.959 | 44.293 | 27.172 | 0 | 0 | 54.432 | 34.799 | [5 empty] | 0 | 0.071 | 443 | -0.10295 | -0.17306 | 0.14279 | 0.08596 | -0.25902 | 251.6054
07/26/10 | 13:20 | 0 | 23.969 | 0 | 0 | 0 | 26.304 | 29.364 | 28.979 | 26.282 | 22.814 | 26.039 | 22.861 | 0 | 0 | 55.326 | 54.936 | 44.293 | 27.172 | 0 | 0 | 54.432 | 34.847 | [5 empty] | 0 | 0.022 | 444 | -0.060723 | -0.13292 | 0.1445 | 0.08596 | -0.21888 | 360.463
07/26/10 | 13:21 | 0 | 23.994 | 0 | 0 | 0 | 26.328 | 29.364 | 29.025 | 26.282 | 22.91 | 26.014 | 22.765 | 0 | 0 | 55.326 | 54.936 | 44.293 | 27.172 | 0 | 0 | 54.455 | 34.823 | [5 empty] | 0 | 0.046 | 445 | -0.032768 | -0.10635 | 0.14563 | 0.08596 | -0.19231 | 586.8893
07/26/10 | 13:22 | 0 | 23.994 | 0 | 0 | 0 | 26.304 | 29.364 | 29.025 | 26.257 | 22.765 | 25.992 | 22.694 | 0 | 0 | 55.302 | 54.912 | 44.269 | 27.196 | 0 | 0 | 54.478 | 34.823 | [5 empty] | 0 | 0.047 | 446 | -0.012093 | -0.086699 | 0.14647 | 0.08596 | -0.17266 | 1427.7842
07/26/10 | 13:23 | 0 | 23.994 | 0 | 0 | 0 | 26.282 | 29.364 | 29.003 | 26.282 | 22.574 | 25.968 | 22.719 | 0 | 0 | 55.326 | 54.912 | 44.293 | 27.172 | 0 | 0 | 54.478 | 34.847 | [5 empty] | 0 | 0 | 447 | -0.019373 | -0.093619 | 0.14618 | 0.08596 | -0.17958 | 926.9651
07/26/10 | 13:24 | 0 | 23.969 | 0 | 0 | 0 | 26.304 | 29.364 | 28.979 | 26.257 | 22.621 | 25.992 | 22.645 | 0 | 0 | 55.302 | 54.912 | 44.293 | 27.196 | 0 | 0 | 54.432 | 34.823 | [5 empty] | 0 | 0.047 | 448 | 0.002176 | -0.073136 | 0.14705 | 0.08596 | -0.1591 | -7311.3918
07/26/10 | 13:25 | 0 | 23.969 | 0 | 0 | 0 | 26.282 | 29.364 | 29.003 | 26.282 | 22.55 | 25.992 | 23.006 | 0 | 0 | 55.326 | 54.912 | 44.293 | 27.172 | 0 | 0 | 54.432 | 34.823 | [5 empty] | 0 | 0 | 449 | -0.10295 | -0.17306 | 0.14279 | 0.08596 | -0.25902 | 251.6054
07/26/10 | 13:26 | 0 | 23.947 | 0 | 0 | 0 | 26.257 | 29.388 | 29.003 | 26.233 | 22.55 | 25.919 | 22.861 | 0 | 0 | 55.326 | 54.912 | 44.269 | 27.172 | 0 | 0 | 54.408 | 34.799 | [5 empty] | 0 | 0.024 | 450 | -0.060723 | -0.13292 | 0.1445 | 0.08596 | -0.21888 | 360.463
07/26/10 | 13:27 | 0 | 23.938 | 0 | 0 | 0 | 26.25 | 29.332 | 29.018 | 26.201 | 22.542 | 25.84 | 22.998 | 0 | 0 | 55.295 | 54.861 | 44.238 | 27.164 | 0 | 0 | 54.378 | 34.768 | [5 empty] | 0 | 0.049 | 451 | -0.10062 | -0.17085 | 0.14288 | 0.08596 | -0.25681 | 255.23
07/26/10 | 13:28 | 0 | 23.969 | 0 | 0 | 0 | 26.282 | 29.364 | 29.003 | 26.282 | 22.574 | 25.943 | 22.741 | 0 | 0 | 55.326 | 54.912 | 44.269 | 27.196 | 0 | 0 | 54.364 | 34.799 | [5 empty] | 0 | 0 | 452 | -0.025779 | -0.099709 | 0.14592 | 0.08596 | -0.18567 | 720.2267
07/26/10 | 13:29 | 0 | 23.969 | 0 | 0 | 0 | 26.282 | 29.364 | 29.003 | 26.233 | 22.596 | 25.894 | 22.741 | 0 | 0 | 55.302 | 54.891 | 44.293 | 27.172 | 0 | 0 | 54.385 | 34.775 | [5 empty] | 0 | 0.049 | 453 | -0.025779 | -0.099709 | 0.14592 | 0.08596 | -0.18567 | 720.2267
07/26/10 | 13:30 | 0 | 23.938 | 0 | 0 | 0 | 26.225 | 29.356 | 28.971 | 26.225 | 22.493 | 25.887 | 22.758 | 0 | 0 | 55.237 | 54.824 | 44.271 | 27.128 | 0 | 0 | 54.32 | 34.732 | [5 empty] | 0 | 0 | 454 | -0.03073 | -0.10441 | 0.14572 | 0.08596 | -0.19037 | 619.5144
07/26/10 | 13:31 | 0 | 23.977 | 0 | 0 | 0 | 26.289 | 29.371 | 29.057 | 26.264 | 22.533 | 25.879 | 22.726 | 0 | 0 | 55.309 | 54.873 | 44.3 | 27.204 | 0 | 0 | 54.415 | 34.83 | [5 empty] | 0 | 0.025 | 455 | -0.021411 | -0.095557 | 0.14609 | 0.08596 | -0.18152 | 847.7651
07/26/10 | 13:32 | 0 | 23.977 | 0 | 0 | 0 | 26.264 | 29.396 | 29.011 | 26.289 | 22.606 | 25.902 | 22.773 | 0 | 0 | 55.309 | 54.873 | 44.346 | 27.204 | 0 | 0 | 54.439 | 34.83 | [5 empty] | 0 | -0.025 | 456 | -0.035098 | -0.10857 | 0.14554 | 0.08596 | -0.19453 | 554.2438
07/26/10 | 13:33 | 0 | 23.92 | 0 | 0 | 0 | 26.23 | 29.361 | 28.998 | 26.206 | 22.523 | 25.821 | 22.788 | 0 | 0 | 55.3 | 54.863 | 44.267 | 27.194 | 0 | 0 | 54.45 | 34.818 | [5 empty] | 0 | 0.024 | 457 | -0.039466 | -0.11272 | 0.14536 | 0.08596 | -0.19868 | 503.4214
07/26/10 | 13:34 | 0 | 23.967 | 0 | 0 | 0 | 26.206 | 29.361 | 28.998 | 26.255 | 22.618 | 25.796 | 22.763 | 0 | 0 | 55.253 | 54.84 | 44.288 | 27.169 | 0 | 0 | 54.45 | 34.773 | [5 empty] | 0 | -0.049 | 458 | -0.032186 | -0.1058 | 0.14566 | 0.08596 | -0.19176 | 595.7891
07/26/10 | 13:35 | 0 | 23.967 | 0 | 0 | 0 | 26.206 | 29.361 | 29.023 | 26.23 | 22.427 | 25.796 | 22.981 | 0 | 0 | 55.253 | 54.817 | 44.288 | 27.169 | 0 | 0 | 54.406 | 34.749 | [5 empty] | 0 | -0.024 | 459 | -0.095667 | -0.16614 | 0.14308 | 0.08596 | -0.2521 | 263.5184
07/26/10 | 13:36 | 0 | 23.942 | 0 | 0 | 0 | 26.206 | 29.361 | 29.023 | 26.206 | 22.594 | 25.845 | 22.692 | 0 | 0 | 55.3 | 54.84 | 44.288 | 27.194 | 0 | 0 | 54.427 | 34.773 | [5 empty] | 0 | 0 | 460 | -0.01151 | -0.086146 | 0.14649 | 0.08596 | -0.17211 | 1495.2172
07/26/10 | 13:37 | 0 | 23.942 | 0 | 0 | 0 | 26.206 | 29.361 | 29.023 | 26.181 | 22.403 | 25.796 | 22.883 | 0 | 0 | 55.253 | 54.817 | 44.288 | 27.169 | 0 | 0 | 54.427 | 34.725 | [5 empty] | 0 | 0.025 | 461 | -0.06713 | -0.13901 | 0.14424 | 0.08596 | -0.22497 | 335.1343
07/26/10 | 13:38 | 0 | 23.942 | 0 | 0 | 0 | 26.206 | 29.361 | 29.023 | 26.255 | 22.474 | 25.796 | 23.077 | 0 | 0 | 55.253 | 54.817 | 44.267 | 27.194 | 0 | 0 | 54.406 | 34.725 | [5 empty] | 0 | -0.049 | 462 | -0.12362 | -0.19271 | 0.14195 | 0.08596 | -0.27867 | 225.4231
07/26/10 | 13:39 | 0 | 23.938 | 0 | 0 | 0 | 26.176 | 29.332 | 28.969 | 26.176 | 22.493 | 25.816 | 23.023 | 0 | 0 | 55.225 | 54.768 | 44.238 | 27.164 | 0 | 0 | 54.399 | 34.72 | [5 empty] | 0 | 0 | 463 | -0.1079 | -0.17777 | 0.14259 | 0.08596 | -0.26373 | 244.4228
07/26/10 | 13:40 | 0 | 23.967 | 0 | 0 | 0 | 26.206 | 29.361 | 29.047 | 26.206 | 22.523 | 25.867 | 23.148 | 0 | 0 | 55.253 | 54.817 | 44.288 | 27.218 | 0 | 0 | 54.427 | 34.725 | [5 empty] | 0 | 0 | 464 | -0.1443 | -0.21237 | 0.14111 | 0.08596 | -0.29833 | 206.7438
07/26/10 | 13:41 | 0 | 23.942 | 0 | 0 | 0 | 26.181 | 29.361 | 29.023 | 26.206 | 22.692 | 25.892 | 23.486 | 0 | 0 | 55.253 | 54.796 | 44.288 | 27.194 | 0 | 0 | 54.406 | 34.749 | [5 empty] | 0 | -0.025 | 465 | -0.24272 | -0.30592 | 0.13713 | 0.08596 | -0.39188 | 161.4533
07/26/10 | 13:42 | 0 | 23.967 | 0 | 0 | 0 | 26.157 | 29.361 | 29.047 | 26.157 | 22.812 | 25.867 | 23.197 | 0 | 0 | 55.23 | 54.796 | 44.312 | 27.218 | 0 | 0 | 54.406 | 34.725 | [5 empty] | 0 | 0 | 466 | -0.15857 | -0.22593 | 0.14054 | 0.08596 | -0.31189 | 196.6933
07/26/10 | 13:43 | 0 | 23.967 | 0 | 0 | 0 | 26.181 | 29.361 | 29.072 | 26.181 | 22.692 | 25.965 | 23.776 | 0 | 0 | 55.253 | 54.772 | 44.288 | 27.194 | 0 | 0 | 54.383 | 34.749 | [5 empty] | 0 | 0 | 467 | -0.32717 | -0.3862 | 0.1337 | 0.08596 | -0.47216 | 144.3149
07/26/10 | 13:44 | 0 | 23.967 | 0 | 0 | 0 | 26.206 | 29.386 | 29.072 | 26.181 | 22.618 | 26.036 | 23.391 | 0 | 0 | 55.253 | 54.772 | 44.312 | 27.218 | 0 | 0 | 54.45 | 34.797 | [5 empty] | 0 | 0.025 | 468 | -0.21506 | -0.27963 | 0.13825 | 0.08596 | -0.36559 | 169.9944
07/26/10 | 13:45 | 0 | 23.962 | 0 | 0 | 0 | 26.176 | 29.356 | 29.018 | 26.127 | 22.829 | 26.032 | 24.036 | 0 | 0 | 55.202 | 54.744 | 44.307 | 27.211 | 0 | 0 | 54.422 | 34.72 | [5 empty] | 0 | 0.049 | 469 | -0.40288 | -0.45816 | 0.13064 | 0.08596 | -0.54412 | 135.0577
07/26/10 | 13:46 | 0 | 23.962 | 0 | 0 | 0 | 26.201 | 29.332 | 28.994 | 26.176 | 23.023 | 26.056 | 24.394 | 0 | 0 | 55.179 | 54.744 | 44.283 | 27.189 | 0 | 0 | 54.422 | 34.72 | [5 empty] | 0 | 0.025 | 470 | -0.50713 | -0.55726 | 0.12641 | 0.08596 | -0.64322 | 126.8344
07/26/10 | 13:47 | 0 | 23.938 | 0 | 0 | 0 | 26.176 | 29.403 | 28.994 | 26.152 | 23.263 | 26.127 | 24.418 | 0 | 0 | 55.202 | 54.768 | 44.259 | 27.211 | 0 | 0 | 54.399 | 34.72 | [5 empty] | 0 | 0.024 | 471 | -0.51412 | -0.5639 | 0.12613 | 0.08596 | -0.64986 | 126.4024
07/26/10 | 13:48 | 0 | 23.938 | 0 | 0 | 0 | 26.201 | 29.356 | 28.969 | 26.176 | 23.263 | 26.176 | 24.465 | 0 | 0 | 55.202 | 54.744 | 44.283 | 27.211 | 0 | 0 | 54.308 | 34.744 | [5 empty] | 0 | 0.025 | 472 | -0.52781 | -0.57691 | 0.12557 | 0.08596 | -0.66287 | 125.5896
07/26/10 | 13:49 | 0 | 23.938 | 0 | 0 | 0 | 26.127 | 29.356 | 28.969 | 26.127 | 23.383 | 26.127 | 24.443 | 0 | 0 | 55.179 | 54.744 | 44.238 | 27.211 | 0 | 0 | 54.285 | 34.696 | [5 empty] | 0 | 0 | 473 | -0.5214 | -0.57082 | 0.12583 | 0.08596 | -0.65678 | 125.9648
07/26/10 | 13:50 | 0 | 23.962 | 0 | 0 | 0 | 26.152 | 29.356 | 29.018 | 26.176 | 23.673 | 26.176 | 24.634 | 0 | 0 | 55.179 | 54.721 | 44.307 | 27.235 | 0 | 0 | 54.287 | 34.744 | [5 empty] | 0 | -0.024 | 474 | -0.57702 | -0.62369 | 0.12358 | 0.08596 | -0.70965 | 122.9854
07/26/10 | 13:51 | 0 | 23.942 | 0 | 0 | 0 | 26.132 | 29.312 | 29.023 | 26.132 | 23.798 | 26.206 | 24.734 | 0 | 0 | 55.162 | 54.681 | 44.288 | 27.216 | 0 | 0 | 54.315 | 34.749 | [5 empty] | 0 | 0 | 475 | -0.60614 | -0.65137 | 0.1224 | 0.08596 | -0.73733 | 121.6435
07/26/10 | 13:52 | 0 | 23.888 | 0 | 0 | 0 | 26.103 | 29.307 | 28.944 | 26.152 | 23.744 | 26.223 | 24.585 | 0 | 0 | 55.134 | 54.653 | 44.238 | 27.162 | 0 | 0 | 54.287 | 34.72 | [5 empty] | 0 | -0.049 | 476 | -0.56275 | -0.61013 | 0.12416 | 0.08596 | -0.69609 | 123.6935
07/26/10 | 13:53 | 0 | 23.913 | 0 | 0 | 0 | 26.127 | 29.283 | 28.994 | 26.103 | 23.793 | 26.176 | 24.514 | 0 | 0 | 55.134 | 54.653 | 44.238 | 27.186 | 0 | 0 | 54.287 | 34.72 | [5 empty] | 0 | 0.024 | 477 | -0.54208 | -0.59048 | 0.12499 | 0.08596 | -0.67644 | 124.7858
07/26/10 | 13:54 | 0 | 23.942 | 0 | 0 | 0 | 26.181 | 29.337 | 29.072 | 26.157 | 23.893 | 26.252 | 24.977 | 0 | 0 | 55.139 | 54.681 | 44.267 | 27.216 | 0 | 0 | 54.336 | 34.725 | [5 empty] | 0 | 0.024 | 478 | -0.6769 | -0.71863 | 0.11953 | 0.08596 | -0.80459 | 118.864
07/26/10 | 13:55 | 0 | 23.918 | 0 | 0 | 0 | 26.181 | 29.361 | 29.047 | 26.181 | 23.751 | 26.252 | 24.232 | 0 | 0 | 55.139 | 54.681 | 44.267 | 27.216 | 0 | 0 | 54.292 | 34.749 | [5 empty] | 0 | 0 | 479 | -0.45996 | -0.51242 | 0.12832 | 0.08596 | -0.59838 | 130.0938
07/26/10 | 13:56 | 0 | 23.942 | 0 | 0 | 0 | 26.132 | 29.383 | 28.998 | 26.157 | 23.702 | 26.277 | 24.374 | 0 | 0 | 55.139 | 54.658 | 44.288 | 27.191 | 0 | 0 | 54.268 | 34.725 | [5 empty] | 0 | -0.025 | 480 | -0.50131 | -0.55172 | 0.12665 | 0.08596 | -0.63768 | 127.2036
07/26/10 | 13:57 | 0 | 23.938 | 0 | 0 | 0 | 26.103 | 29.354 | 28.969 | 26.127 | 23.624 | 26.272 | 24.489 | 0 | 0 | 55.111 | 54.653 | 44.259 | 27.186 | 0 | 0 | 54.264 | 34.696 | [5 empty] | 0 | -0.024 | 481 | -0.5348 | -0.58356 | 0.12529 | 0.08596 | -0.66952 | 125.1906
07/26/10 | 13:58 | 0 | 23.942 | 0 | 0 | 0 | 26.157 | 29.337 | 29.047 | 26.157 | 23.751 | 26.252 | 24.281 | 0 | 0 | 55.116 | 54.658 | 44.267 | 27.216 | 0 | 0 | 54.268 | 34.725 | [5 empty] | 0 | 0 | 482 | -0.47423 | -0.52598 | 0.12774 | 0.08596 | -0.61194 | 129.0396
07/26/10 | 13:59 | 0 | 23.913 | 0 | 0 | 0 | 26.103 | 29.332 | 28.969 | 26.152 | 23.624 | 26.296 | 23.817 | 0 | 0 | 55.088 | 54.63 | 44.259 | 27.162 | 0 | 0 | 54.24 | 34.72 | [5 empty] | 0 | -0.049 | 483 | -0.33911 | -0.39755 | 0.13322 | 0.08596 | -0.48351 | 142.5806
07/26/10 | 14:00 | 0 | 23.913 | 0 | 0 | 0 | 26.103 | 29.332 | 29.067 | 26.127 | 23.577 | 26.247 | 23.913 | 0 | 0 | 55.088 | 54.607 | 44.259 | 27.162 | 0 | 0 | 54.217 | 34.72 | [5 empty] | 0 | -0.024 | 484 | -0.36707 | -0.42412 | 0.13209 | 0.08596 | -0.51008 | 138.9611
07/26/10 | 14:01 | 0 | 23.938 | 0 | 0 | 0 | 26.078 | 29.307 | 28.994 | 26.078 | 23.479 | 26.198 | 23.864 | 0 | 0 | 55.088 | 54.607 | 44.238 | 27.186 | 0 | 0 | 54.217 | 34.696 | [5 empty] | 0 | 0 | 485 | -0.3528 | -0.41056 | 0.13266 | 0.08596 | -0.49652 | 140.7368
07/26/10 | 14:02 | 0 | 23.913 | 0 | 1 | 0 | 26.995 | 29.354 | 29.258 | 26.176 | 23.479 | 26.198 | 24.058 | 0 | 0 | 41.229 | 54.607 | 46.307 | 27.162 | 0 | 0 | 54.194 | 34.744 | [5 empty] | 0 | 0.819 | 486 | -0.40929 | -0.46425 | 0.13038 | 0.08596 | -0.55021 | 134.4315
07/26/10 | 14:03 | 0 | 23.938 | 0 | 0 | 0 | 27.549 | 29.378 | 33.122 | 26.223 | 23.19 | 26.176 | 23.528 | 0 | 0 | 38.621 | 54.607 | 47.796 | 27.186 | 0 | 0 | 54.194 | 34.627 | [5 empty] | 0 | 1.326 | 487 | -0.25495 | -0.31755 | 0.13663 | 0.08596 | -0.40351 | 158.2681
07/26/10 | 14:04 | 0 | 23.913 | 0 | 0 | 0 | 27.596 | 29.403 | 34.203 | 26.223 | 23.069 | 26.198 | 24.082 | 0 | 0 | 42.193 | 54.653 | 47.705 | 27.162 | 0 | 0 | 54.149 | 34.555 | [5 empty] | 0 | 1.373 | 488 | -0.41628 | -0.4709 | 0.13009 | 0.08596 | -0.55686 | 133.7704
07/26/10 | 14:05 | 0 | 23.913 | 0 | 0 | 0 | 27.571 | 29.403 | 34.627 | 26.198 | 23.143 | 26.152 | 24.538 | 0 | 0 | 45.182 | 54.653 | 47.315 | 27.186 | 0 | 0 | 54.149 | 34.507 | [5 empty] | 0 | 1.373 | 489 | -0.54907 | -0.59712 | 0.12471 | 0.08596 | -0.68308 | 124.4074
07/26/10 | 14:06 | 0 | 23.967 | 0 | 0 | 0 | 27.53 | 29.432 | 34.749 | 26.228 | 23.244 | 26.277 | 24.663 | 0 | 0 | 47.159 | 54.658 | 47.024 | 27.216 | 0 | 0 | 54.131 | 34.56 | [5 empty] | 0 | 1.302 | 490 | -0.58547 | -0.63172 | 0.12324 | 0.08596 | -0.71768 | 122.5825
07/26/10 | 14:07 | 0 | 23.967 | 0 | 0 | 0 | 27.505 | 29.432 | 34.773 | 26.228 | 23.342 | 26.252 | 24.639 | 0 | 0 | 48.513 | 54.658 | 46.655 | 27.191 | 0 | 0 | 54.177 | 34.584 | [5 empty] | 0 | 1.277 | 491 | -0.57848 | -0.62508 | 0.12352 | 0.08596 | -0.71104 | 122.9151
07/26/10 | 14:08 | 0 | 23.991 | 0 | 0 | 0 | 27.456 | 29.408 | 34.725 | 26.228 | 23.437 | 26.252 | 24.688 | 0 | 0 | 49.5 | 54.658 | 46.265 | 27.24 | 0 | 0 | 54.154 | 34.584 | [5 empty] | 0 | 1.228 | 492 | -0.59275 | -0.63864 | 0.12294 | 0.08596 | -0.7246 | 122.2444
07/26/10 | 14:09 | 0 | 23.967 | 0 | 0 | 0 | 27.41 | 29.457 | 34.632 | 26.252 | 23.388 | 26.301 | 24.207 | 0 | 0 | 50.256 | 54.635 | 45.99 | 27.24 | 0 | 0 | 54.198 | 34.584 | [5 empty] | 0 | 1.158 | 493 | -0.45268 | -0.5055 | 0.12862 | 0.08596 | -0.59146 | 130.6573
07/26/10 | 14:10 | 0 | 23.938 | 0 | 0 | 0 | 27.356 | 29.403 | 34.555 | 26.198 | 23.383 | 26.247 | 24.273 | 0 | 0 | 50.8 | 54.628 | 45.71 | 27.211 | 0 | 0 | 54.17 | 34.579 | [5 empty] | 0 | 1.158 | 494 | -0.4719 | -0.52377 | 0.12784 | 0.08596 | -0.60973 | 129.2073
07/26/10 | 14:11 | 0 | 23.962 | 0 | 0 | 0 | 27.356 | 29.452 | 34.486 | 26.272 | 23.361 | 26.272 | 24.489 | 0 | 0 | 51.351 | 54.63 | 45.551 | 27.235 | 0 | 0 | 54.147 | 34.672 | [5 empty] | 0 | 1.084 | 495 | -0.5348 | -0.58356 | 0.12529 | 0.08596 | -0.66952 | 125.1906
07/26/10 | 14:12 | 0 | 23.987 | 0 | 0 | 0 | 27.356 | 29.621 | 34.297 | 26.272 | 23.361 | 26.345 | 24.058 | 0 | 0 | 51.741 | 54.651 | 45.413 | 27.235 | 0 | 0 | 54.194 | 34.672 | [5 empty] | 0 | 1.084 | 496 | -0.40929 | -0.46425 | 0.13038 | 0.08596 | -0.55021 | 134.4315
07/26/10 | 14:13 | 0 | 23.955 | 0 | 0 | 0 | 27.277 | 29.999 | 34.148 | 26.24 | 23.185 | 26.215 | 24.148 | 0 | 0 | 52.03 | 54.621 | 45.245 | 27.204 | 0 | 0 | 54.163 | 34.641 | [5 empty] | 0 | 1.037 | 497 | -0.4355 | -0.48917 | 0.12931 | 0.08596 | -0.57513 | 132.0619
07/26/10 | 14:14 | 0 | 23.962 | 0 | 0 | 0 | 27.26 | 30.222 | 34.062 | 26.225 | 23.239 | 26.321 | 23.771 | 0 | 0 | 52.336 | 54.63 | 45.205 | 27.26 | 0 | 0 | 54.17 | 34.672 | [5 empty] | 0 | 1.035 | 498 | -0.32572 | -0.38481 | 0.13376 | 0.08596 | -0.47077 | 144.5351
07/26/10 | 14:15 | 0 | 23.93 | 0 | 0 | 0 | 27.204 | 30.239 | 34.007 | 26.169 | 23.111 | 26.215 | 23.714 | 0 | 0 | 52.513 | 54.553 | 45.084 | 27.204 | 0 | 0 | 54.187 | 34.641 | [5 empty] | 0 | 1.035 | 499 | -0.30912 | -0.36904 | 0.13443 | 0.08596 | -0.455 | 147.192
07/26/10 | 14:16 | 0 | 23.987 | 0 | 0 | 0 | 27.235 | 30.151 | 33.991 | 26.225 | 23.119 | 26.272 | 23.673 | 0 | 0 | 52.772 | 54.583 | 45.044 | 27.235 | 0 | 0 | 54.217 | 34.696 | [5 empty] | 0 | 1.01 | 500 | -0.29718 | -0.35769 | 0.13492 | 0.08596 | -0.44365 | 149.2866
07/26/10 | 14:17 | 0 | 23.962 | 0 | 0 | 0 | 27.164 | 30.126 | 33.921 | 26.247 | 23.119 | 26.296 | 23.432 | 0 | 0 | 52.933 | 54.56 | 45.023 | 27.235 | 0 | 0 | 54.17 | 34.696 | [5 empty] | 0 | 0.917 | 501 | -0.227 | -0.29098 | 0.13776 | 0.08596 | -0.37694 | 166.0529
07/26/10 | 14:18 | 0 | 23.955 | 0 | 0 | 0 | 27.132 | 30.023 | 33.818 | 26.193 | 23.04 | 26.169 | 23.305 | 0 | 0 | 53.041 | 54.553 | 44.946 | 27.204 | 0 | 0 | 54.14 | 34.641 | [5 empty] | 0 | 0.939 | 502 | -0.19002 | -0.25582 | 0.13926 | 0.08596 | -0.34178 | 179.8711
07/26/10 | 14:19 | 0 | 23.962 | 0 | 0 | 0 | 27.091 | 29.933 | 33.78 | 26.247 | 23.023 | 26.247 | 23.457 | 0 | 0 | 53.209 | 54.56 | 44.907 | 27.235 | 0 | 0 | 54.194 | 34.672 | [5 empty] | 0 | 0.844 | 503 | -0.23428 | -0.2979 | 0.13747 | 0.08596 | -0.38386 | 163.8467
07/26/10 | 14:20 | 0 | 24.011 | 0 | 0 | 0 | 27.14 | 29.933 | 33.711 | 26.225 | 22.998 | 26.201 | 23.361 | 0 | 0 | 53.3 | 54.537 | 44.862 | 27.235 | 0 | 0 | 54.17 | 34.672 | [5 empty] | 0 | 0.915 | 504 | -0.20632 | -0.27132 | 0.1386 | 0.08596 | -0.35728 | 173.1675
07/26/10 | 14:21 | 0 | 23.955 | 0 | 0 | 0 | 27.083 | 29.879 | 33.584 | 26.144 | 22.895 | 26.071 | 23.305 | 0 | 0 | 53.384 | 54.506 | 44.809 | 27.204 | 0 | 0 | 54.096 | 34.689 | [5 empty] | 0 | 0.939 | 505 | -0.19002 | -0.25582 | 0.13926 | 0.08596 | -0.34178 | 179.8711
07/26/10 | 14:22 | 0 | 23.955 | 0 | 0 | 0 | 27.059 | 29.83 | 33.491 | 26.144 | 23.231 | 26.12 | 23.185 | 0 | 0 | 53.475 | 54.485 | 44.809 | 27.204 | 0 | 0 | 54.072 | 34.689 | [5 empty] | 0 | 0.915 | 506 | -0.15507 | -0.22261 | 0.14068 | 0.08596 | -0.30857 | 198.9836
07/26/10 | 14:23 | 0 | 23.987 | 0 | 0 | 0 | 27.059 | 29.805 | 33.419 | 26.144 | 23.111 | 26.071 | 23.545 | 0 | 0 | 53.568 | 54.485 | 44.762 | 27.204 | 0 | 0 | 54.072 | 34.713 | [5 empty] | 0 | 0.915 | 507 | -0.2599 | -0.32226 | 0.13643 | 0.08596 | -0.40822 | 157.0641
07/26/10 | 14:24 | 0 | 23.955 | 0 | 0 | 0 | 27.034 | 29.805 | 33.35 | 26.169 | 23.329 | 26.071 | 23.329 | 0 | 0 | 53.612 | 54.485 | 44.739 | 27.204 | 0 | 0 | 54.096 | 34.737 | [5 empty] | 0 | 0.865 | 508 | -0.197 | -0.26247 | 0.13898 | 0.08596 | -0.34843 | 176.8622
07/26/10 | 14:25 | 0 | 23.955 | 0 | 0 | 0 | 27.012 | 29.781 | 33.28 | 26.144 | 23.087 | 26.049 | 23.472 | 0 | 0 | 53.659 | 54.462 | 44.739 | 27.204 | 0 | 0 | 54.117 | 34.737 | [5 empty] | 0 | 0.868 | 509 | -0.23865 | -0.30205 | 0.13729 | 0.08596 | -0.38801 | 162.5876
07/26/10 | 14:26 | 0 | 23.955 | 0 | 0 | 0 | 26.988 | 29.756 | 33.184 | 26.169 | 23.16 | 26.049 | 23.45 | 0 | 0 | 53.682 | 54.462 | 44.718 | 27.204 | 0 | 0 | 54.072 | 34.737 | [5 empty] | 0 | 0.819 | 510 | -0.23224 | -0.29596 | 0.13755 | 0.08596 | -0.38192 | 164.4505
07/26/10 | 14:27 | 0 | 24.011 | 0 | 0 | 0 | 27.044 | 29.788 | 33.146 | 26.176 | 23.217 | 26.081 | 23.673 | 0 | 0 | 53.757 | 54.469 | 44.748 | 27.235 | 0 | 0 | 54.103 | 34.79 | [5 empty] | 0 | 0.868 | 511 | -0.29718 | -0.35769 | 0.13492 | 0.08596 | -0.44365 | 149.2866
07/26/10 | 14:28 | 0 | 23.979 | 0 | 0 | 0 | 26.963 | 29.734 | 33.043 | 26.169 | 23.231 | 26.024 | 23.859 | 0 | 0 | 53.773 | 54.439 | 44.718 | 27.179 | 0 | 0 | 54.049 | 34.737 | [5 empty] | 0 | 0.794 | 512 | -0.35134 | -0.40917 | 0.13272 | 0.08596 | -0.49513 | 140.9262
07/26/10 | 14:29 | 0 | 24.011 | 0 | 0 | 0 | 26.995 | 29.741 | 33.029 | 26.127 | 23.337 | 25.982 | 24.418 | 0 | 0 | 53.851 | 54.422 | 44.678 | 27.189 | 0 | 0 | 54.009 | 34.744 | [5 empty] | 0 | 0.868 | 513 | -0.51412 | -0.5639 | 0.12613 | 0.08596 | -0.64986 | 126.4024
07/26/10 | 14:30 | 0 | 23.987 | 0 | 0 | 0 | 26.946 | 29.741 | 32.933 | 26.201 | 23.383 | 26.081 | 23.891 | 0 | 0 | 53.872 | 54.469 | 44.725 | 27.26 | 0 | 0 | 54.009 | 34.766 | [5 empty] | 0 | 0.745 | 514 | -0.36066 | -0.41803 | 0.13235 | 0.08596 | -0.50399 | 139.741
07/26/10 | 14:31 | 0 | 23.933 | 0 | 0 | 0 | 26.892 | 29.638 | 32.811 | 26.073 | 23.403 | 26.002 | 24.58 | 0 | 0 | 53.82 | 54.369 | 44.627 | 27.181 | 0 | 0 | 53.958 | 34.737 | [5 empty] | 0 | 0.819 | 515 | -0.5613 | -0.60874 | 0.12422 | 0.08596 | -0.6947 | 123.7678
07/26/10 | 14:32 | 0 | 23.884 | 0 | 0 | 0 | 26.843 | 29.614 | 32.716 | 26.098 | 23.45 | 26.002 | 25.038 | 0 | 0 | 53.844 | 54.369 | 44.648 | 27.157 | 0 | 0 | 53.958 | 34.761 | [5 empty] | 0 | 0.745 | 516 | -0.69467 | -0.73552 | 0.11881 | 0.08596 | -0.82148 | 118.2552
07/26/10 | 14:33 | 0 | 23.94 | 0 | 0 | 0 | 26.875 | 29.621 | 32.701 | 26.13 | 23.675 | 26.056 | 24.972 | 0 | 0 | 53.895 | 54.378 | 44.678 | 27.189 | 0 | 0 | 54.009 | 34.792 | [5 empty] | 0 | 0.745 | 517 | -0.67545 | -0.71725 | 0.11959 | 0.08596 | -0.80321 | 118.9154
07/26/10 | 14:34 | 0 | 23.964 | 0 | 0 | 0 | 26.875 | 29.597 | 32.653 | 26.105 | 23.7 | 26.034 | 25.335 | 0 | 0 | 53.918 | 54.355 | 44.634 | 27.189 | 0 | 0 | 53.988 | 34.792 | [5 empty] | 0 | 0.77 | 518 | -0.78115 | -0.81773 | 0.11531 | 0.08596 | -0.90369 | 115.6866
07/26/10 | 14:35 | 0 | 23.915 | 0 | 0 | 0 | 26.875 | 29.526 | 32.56 | 26.034 | 23.795 | 26.081 | 25.647 | 0 | 0 | 53.942 | 54.355 | 44.61 | 27.189 | 0 | 0 | 53.988 | 34.768 | [5 empty] | 0 | 0.841 | 519 | -0.87201 | -0.90409 | 0.11163 | 0.08596 | -0.99005 | 113.537
07/26/10 | 14:36 | 0 | 23.964 | 0 | 0 | 0 | 26.875 | 29.575 | 32.536 | 26.13 | 24.156 | 26.009 | 26.034 | 0 | 0 | 53.965 | 54.355 | 44.634 | 27.213 | 0 | 0 | 53.965 | 34.768 | [5 empty] | 0 | 0.745 | 520 | -0.9847 | -1.0112 | 0.10706 | 0.08596 | -1.0972 | 111.4218
07/26/10 | 14:37 | 0 | 23.957 | 0 | 0 | 0 | 26.843 | 29.543 | 32.456 | 26.049 | 23.859 | 26.002 | 24.965 | 0 | 0 | 53.935 | 54.301 | 44.58 | 27.157 | 0 | 0 | 53.935 | 34.737 | [5 empty] | 0 | 0.794 | 521 | -0.67341 | -0.71531 | 0.11967 | 0.08596 | -0.80127 | 118.9876
07/26/10 | 14:38 | 0 | 23.908 | 0 | 0 | 0 | 26.797 | 29.494 | 32.36 | 26.049 | 23.884 | 25.978 | 25.23 | 0 | 0 | 53.958 | 54.301 | 44.603 | 27.157 | 0 | 0 | 53.888 | 34.713 | [5 empty] | 0 | 0.748 | 522 | -0.75058 | -0.78866 | 0.11655 | 0.08596 | -0.87462 | 116.527
07/26/10 | 14:39 | 0 | 23.964 | 0 | 0 | 0 | 26.828 | 29.575 | 32.311 | 26.073 | 23.933 | 26.049 | 24.918 | 0 | 0 | 53.958 | 54.301 | 44.58 | 27.181 | 0 | 0 | 53.935 | 34.737 | [5 empty] | 0 | 0.755 | 523 | -0.65972 | -0.7023 | 0.12023 | 0.08596 | -0.78826 | 119.4841
07/26/10 | 14:40 | 0 | 23.964 | 0 | 0 | 0 | 26.804 | 29.526 | 32.296 | 26.056 | 23.915 | 26.034 | 24.683 | 0 | 0 | 54.009 | 54.308 | 44.61 | 27.213 | 0 | 0 | 53.965 | 34.72 | [5 empty] | 0 | 0.748 | 524 | -0.59129 | -0.63725 | 0.123 | 0.08596 | -0.72321 | 122.3113
07/26/10 | 14:41 | 0 | 23.989 | 0 | 0 | 0 | 26.828 | 29.501 | 32.272 | 26.081 | 23.891 | 26.081 | 24.781 | 0 | 0 | 54.009 | 54.308 | 44.587 | 27.213 | 0 | 0 | 53.965 | 34.768 | [5 empty] | 0 | 0.747 | 525 | -0.61983 | -0.66438 | 0.12184 | 0.08596 | -0.75034 | 121.0564
07/26/10 | 14:42 | 0 | 23.933 | 0 | 0 | 0 | 26.772 | 29.469 | 32.144 | 26.073 | 23.788 | 26.049 | 24.749 | 0 | 0 | 53.958 | 54.254 | 44.58 | 27.181 | 0 | 0 | 53.935 | 34.737 | [5 empty] | 0 | 0.699 | 526 | -0.61051 | -0.65552 | 0.12222 | 0.08596 | -0.74148 | 121.4533
07/26/10 | 14:43 | 0 | 23.884 | 0 | 0 | 0 | 26.723 | 29.42 | 32.071 | 26.024 | 23.908 | 26.024 | 25.593 | 0 | 0 | 53.979 | 54.233 | 44.533 | 27.181 | 0 | 0 | 53.958 | 34.713 | [5 empty] | 0 | 0.699 | 527 | -0.85628 | -0.88914 | 0.11226 | 0.08596 | -0.9751 | 113.8764
07/26/10 | 14:44 | 0 | 23.989 | 0 | 0 | 0 | 26.804 | 29.452 | 32.054 | 26.081 | 24.085 | 26.081 | 25.406 | 0 | 0 | 53.988 | 54.285 | 44.587 | 27.238 | 0 | 0 | 53.988 | 34.744 | [5 empty] | 0 | 0.723 | 528 | -0.80183 | -0.83738 | 0.11447 | 0.08596 | -0.92334 | 115.1546
07/26/10 | 14:45 | 0 | 23.964 | 0 | 0 | 0 | 26.755 | 29.477 | 32.007 | 26.105 | 24.06 | 26.056 | 25.262 | 0 | 0 | 54.009 | 54.264 | 44.519 | 27.164 | 0 | 0 | 53.988 | 34.675 | [5 empty] | 0 | 0.65 | 529 | -0.75989 | -0.79752 | 0.11617 | 0.08596 | -0.88348 | 116.2637
07/26/10 | 14:46 | 0 | 23.964 | 0 | 0 | 0 | 26.73 | 29.452 | 31.958 | 26.081 | 24.205 | 26.105 | 25.936 | 0 | 0 | 54.009 | 54.24 | 44.54 | 27.238 | 0 | 0 | 54.009 | 34.744 | [5 empty] | 0 | 0.649 | 530 | -0.95616 | -0.98408 | 0.10822 | 0.08596 | -1.07 | 111.9103
07/26/10 | 14:47 | 0 | 23.964 | 0 | 0 | 0 | 26.73 | 29.477 | 31.887 | 26.081 | 24.372 | 26.081 | 25.865 | 0 | 0 | 54.033 | 54.24 | 44.54 | 27.238 | 0 | 0 | 54.056 | 34.768 | [5 empty] | 0 | 0.649 | 531 | -0.93549 | -0.96443 | 0.10905 | 0.08596 | -1.0504 | 112.2828
07/26/10 | 14:48 | 0 | 24.011 | 0 | 0 | 0 | 26.73 | 29.452 | 31.887 | 26.081 | 24.276 | 26.056 | 25.382 | 0 | 0 | 54.033 | 54.24 | 44.564 | 27.238 | 0 | 0 | 53.965 | 34.744 | [5 empty] | 0 | 0.649 | 532 | -0.79484 | -0.83074 | 0.11475 | 0.08596 | -0.9167 | 115.3313
07/26/10 | 14:49 | 0 | 23.989 | 0 | 0 | 0 | 26.73 | 29.405 | 31.789 | 26.056 | 24.418 | 26.13 | 25.791 | 0 | 0 | 54.009 | 54.194 | 44.54 | 27.238 | 0 | 0 | 53.965 | 34.744 | [5 empty] | 0 | 0.674 | 533 | -0.91394 | -0.94395 | 0.10993 | 0.08596 | -1.0299 | 112.689
07/26/10 | 14:50 | 0 | 23.989 | 0 | 0 | 0 | 26.684 | 29.405 | 31.767 | 26.081 | 24.443 | 26.13 | 26.081 | 0 | 0 | 54.033 | 54.194 | 44.543 | 27.238 | 0 | 0 | 53.988 | 34.768 | [5 empty] | 0 | 0.603 | 534 | -0.99839 | -1.0242 | 0.1065 | 0.08596 | -1.1102 | 111.1974
07/26/10 | 14:51 | 0 | 24.004 | 0 | 0 | 0 | 26.698 | 29.42 | 31.637 | 26 | 24.457 | 26.12 | 26.169 | 0 | 0 | 54.049 | 54.231 | 44.533 | 27.253 | 0 | 0 | 53.979 | 34.758 | [5 empty] | 0 | 0.698 | 535 | -1.024 | -1.0486 | 0.10547 | 0.08596 | -1.1345 | 110.7934
07/26/10 | 14:52 | 0 | 24.004 | 0 | 0 | 0 | 26.674 | 29.42 | 31.683 | 26.071 | 24.482 | 26.095 | 26.24 | 0 | 0 | 54.049 | 54.21 | 44.557 | 27.277 | 0 | 0 | 53.979 | 34.758 | [5 empty] | 0 | 0.603 | 536 | -1.0447 | -1.0682 | 0.10463 | 0.08596 | -1.1542 | 110.482
07/26/10 | 14:53 | 0 | 24.036 | 0 | 0 | 0 | 26.706 | 29.428 | 31.644 | 26.081 | 24.443 | 26.152 | 25.164 | 0 | 0 | 54.079 | 54.24 | 44.496 | 27.235 | 0 | 0 | 53.965 | 34.813 | [5 empty] | 0 | 0.625 | 537 | -0.73136 | -0.7704 | 0.11732 | 0.08596 | -0.85636 | 117.0913
07/26/10 | 14:54 | 0 | 23.987 | 0 | 0 | 0 | 26.657 | 29.452 | 31.571 | 26.103 | 24.514 | 26.127 | 25.647 | 0 | 0 | 54.033 | 54.217 | 44.564 | 27.284 | 0 | 0 | 53.965 | 34.79 | [5 empty] | 0 | 0.554 | 538 | -0.87201 | -0.90409 | 0.11163 | 0.08596 | -0.99005 | 113.537
07/26/10 | 14:55 | 0 | 24.036 | 0 | 0 | 0 | 26.657 | 29.428 | 31.549 | 26.032 | 24.538 | 26.12 | 25.301 | 0 | 0 | 54.026 | 54.163 | 44.533 | 27.204 | 0 | 0 | 53.911 | 34.758 | [5 empty] | 0 | 0.625 | 539 | -0.77125 | -0.80832 | 0.11571 | 0.08596 | -0.89428 | 115.9514
07/26/10 | 14:56 | 0 | 24.036 | 0 | 0 | 0 | 26.657 | 29.378 | 31.549 | 26.032 | 24.369 | 26.103 | 25.647 | 0 | 0 | 54.079 | 54.194 | 44.496 | 27.284 | 0 | 0 | 53.918 | 34.768 | [5 empty] | 0 | 0.625 | 540 | -0.87201 | -0.90409 | 0.11163 | 0.08596 | -0.99005 | 113.537
07/26/10 | 14:57 | 0 | 24.011 | 0 | 0 | 0 | 26.635 | 29.403 | 31.45 | 26.127 | 24.465 | 26.152 | 25.428 | 0 | 0 | 54.056 | 54.17 | 44.54 | 27.26 | 0 | 0 | 53.918 | 34.744 | [5 empty] | 0 | 0.508 | 541 | -0.80823 | -0.84347 | 0.11421 | 0.08596 | -0.92943 | 114.9953
07/26/10 | 14:58 | 0 | 24.011 | 0 | 0 | 0 | 26.61 | 29.403 | 31.404 | 26.103 | 24.322 | 26.081 | 25.117 | 0 | 0 | 54.033 | 54.147 | 44.496 | 27.235 | 0 | 0 | 53.895 | 34.744 | [5 empty] | 0 | 0.507 | 542 | -0.71767 | -0.75739 | 0.11788 | 0.08596 | -0.84335 | 117.5115
07/26/10 | 14:59 | 0 | 24.036 | 0 | 0 | 0 | 26.561 | 29.378 | 31.379 | 26.056 | 24.276 | 26.103 | 24.948 | 0 | 0 | 54.056 | 54.147 | 44.496 | 27.235 | 0 | 0 | 53.918 | 34.744 | [5 empty] | 0 | 0.505 | 543 | -0.66846 | -0.71061 | 0.11987 | 0.08596 | -0.79657 | 119.1648
07/26/10 | 15:00 | 0 | 24.011 | 0 | 0 | 0 | 26.635 | 29.356 | 31.355 | 26.032 | 24.227 | 26.081 | 25.308 | 0 | 0 | 54.056 | 54.147 | 44.54 | 27.235 | 0 | 0 | 53.918 | 34.768 | [5 empty] | 0 | 0.603 | 544 | -0.77329 | -0.81025 | 0.11563 | 0.08596 | -0.89621 | 115.8963
07/26/10 | 15:01 | 0 | 24.011 | 0 | 0 | 0 | 26.586 | 29.378 | 31.259 | 26.081 | 24.131 | 26.152 | 25.526 | 0 | 0 | 54.033 | 54.147 | 44.517 | 27.211 | 0 | 0 | 53.895 | 34.72 | [5 empty] | 0 | 0.505 | 545 | -0.83677 | -0.8706 | 0.11305 | 0.08596 | -0.95656 | 114.3152
07/26/10 | 15:02 | 0 | 24.011 | 0 | 0 | 0 | 26.586 | 29.356 | 31.21 | 26.056 | 24.369 | 26.127 | 25.357 | 0 | 0 | 54.009 | 54.126 | 44.496 | 27.235 | 0 | 0 | 53.851 | 34.768 | [5 empty] | 0 | 0.53 | 546 | -0.78756 | -0.82382 | 0.11505 | 0.08596 | -0.90978 | 115.5187
07/26/10 | 15:03 | 0 | 24.011 | 0 | 0 | 0 | 26.586 | 29.332 | 31.235 | 26.032 | 24.369 | 26.081 | 25.333 | 0 | 0 | 54.009 | 54.103 | 44.517 | 27.211 | 0 | 0 | 53.872 | 34.768 | [5 empty] | 0 | 0.554 | 547 | -0.78057 | -0.81717 | 0.11533 | 0.08596 | -0.90313 | 115.702
07/26/10 | 15:04 | 0 | 24.036 | 0 | 0 | 0 | 26.537 | 29.332 | 31.161 | 26.056 | 24.609 | 26.103 | 25.598 | 0 | 0 | 54.033 | 54.103 | 44.472 | 27.235 | 0 | 0 | 53.851 | 34.79 | [5 empty] | 0 | 0.481 | 548 | -0.85774 | -0.89053 | 0.1122 | 0.08596 | -0.97649 | 113.8444
07/26/10 | 15:05 | 0 | 24.036 | 0 | 0 | 0 | 26.537 | 29.332 | 31.139 | 26.007 | 24.489 | 26.056 | 25.862 | 0 | 0 | 54.033 | 54.103 | 44.472 | 27.235 | 0 | 0 | 53.804 | 34.768 | [5 empty] | 0 | 0.53 | 549 | -0.93461 | -0.9636 | 0.10909 | 0.08596 | -1.0496 | 112.2989
07/26/10 | 15:06 | 0 | 24.04 | 0 | 0 | 0 | 26.566 | 29.386 | 31.095 | 26.11 | 24.398 | 26.085 | 25.482 | 0 | 0 | 54.037 | 54.107 | 44.477 | 27.265 | 0 | 0 | 53.832 | 34.818 | [5 empty] | 0 | 0.456 | 550 | -0.82396 | -0.85842 | 0.11357 | 0.08596 | -0.94438 | 114.6147
07/26/10 | 15:07 | 0 | 24.065 | 0 | 0 | 0 | 26.542 | 29.312 | 31.095 | 26.036 | 24.232 | 26.061 | 25.723 | 0 | 0 | 54.037 | 54.107 | 44.453 | 27.24 | 0 | 0 | 53.855 | 34.842 | [5 empty] | 0 | 0.506 | 551 | -0.89414 | -0.92513 | 0.11073 | 0.08596 | -1.0111 | 113.0795
07/26/10 | 15:08 | 0 | 24.011 | 0 | 0 | 0 | 26.512 | 29.332 | 31.016 | 26.081 | 24.3 | 26.032 | 25.862 | 0 | 0 | 54.009 | 54.056 | 44.448 | 27.235 | 0 | 0 | 53.757 | 34.79 | [5 empty] | 0 | 0.431 | 552 | -0.93461 | -0.9636 | 0.10909 | 0.08596 | -1.0496 | 112.2989
07/26/10 | 15:09 | 0 | 24.04 | 0 | 0 | 0 | 26.542 | 29.337 | 31.024 | 26.036 | 24.232 | 26.061 | 25.291 | 0 | 0 | 54.037 | 54.084 | 44.477 | 27.24 | 0 | 0 | 53.741 | 34.842 | [5 empty] | 0 | 0.506 | 553 | -0.76834 | -0.80555 | 0.11583 | 0.08596 | -0.89151 | 116.0306
07/26/10 | 15:10 | 0 | 24.011 | 0 | 0 | 0 | 26.466 | 29.283 | 30.945 | 25.982 | 23.987 | 25.982 | 24.732 | 0 | 0 | 53.988 | 54.033 | 44.448 | 27.189 | 0 | 0 | 53.692 | 34.813 | [5 empty] | 0 | 0.484 | 554 | -0.60556 | -0.65082 | 0.12242 | 0.08596 | -0.73678 | 121.6691
07/26/10 | 15:11 | 0 | 24.055 | 0 | 0 | 0 | 26.534 | 29.352 | 30.965 | 26.051 | 23.935 | 26.125 | 25.087 | 0 | 0 | 54.054 | 54.077 | 44.491 | 27.28 | 0 | 0 | 53.755 | 34.835 | [5 empty] | 0 | 0.483 | 555 | -0.70893 | -0.74908 | 0.11823 | 0.08596 | -0.83504 | 117.7883
07/26/10 | 15:12 | 0 | 24.08 | 0 | 0 | 0 | 26.534 | 29.302 | 30.869 | 26.051 | 23.982 | 26.076 | 25.208 | 0 | 0 | 54.007 | 54.077 | 44.47 | 27.255 | 0 | 0 | 53.734 | 34.835 | [5 empty] | 0 | 0.483 | 556 | -0.74417 | -0.78257 | 0.11681 | 0.08596 | -0.86853 | 116.7119
07/26/10 | 15:13 | 0 | 24.055 | 0 | 0 | 0 | 26.485 | 29.352 | 30.869 | 26.076 | 24.08 | 26.1 | 24.992 | 0 | 0 | 54.03 | 54.054 | 44.491 | 27.255 | 0 | 0 | 53.734 | 34.835 | [5 empty] | 0 | 0.409 | 557 | -0.68127 | -0.72279 | 0.11935 | 0.08596 | -0.80875 | 118.7114
07/26/10 | 15:14 | 0 | 24.087 | 0 | 0 | 0 | 26.517 | 29.359 | 30.83 | 26.083 | 24.134 | 26.132 | 25.458 | 0 | 0 | 54.037 | 54.061 | 44.501 | 27.311 | 0 | 0 | 53.764 | 34.866 | [5 empty] | 0 | 0.434 | 558 | -0.81697 | -0.85177 | 0.11386 | 0.08596 | -0.93773 | 114.782
07/26/10 | 15:15 | 0 | 24.087 | 0 | 0 | 0 | 26.542 | 29.312 | 30.852 | 26.058 | 24.087 | 26.083 | 25.602 | 0 | 0 | 54.037 | 54.084 | 44.501 | 27.287 | 0 | 0 | 53.741 | 34.866 | [5 empty] | 0 | 0.484 | 559 | -0.8589 | -0.89163 | 0.11216 | 0.08596 | -0.97759 | 113.8189
07/26/10 | 15:16 | 0 | 24.055 | 0 | 0 | 0 | 26.461 | 29.327 | 30.749 | 26.076 | 24.175 | 26.051 | 25.45 | 0 | 0 | 53.986 | 54.03 | 44.47 | 27.255 | 0 | 0 | 53.755 | 34.88 | [5 empty] | 0 | 0.385 | 560 | -0.81464 | -0.84956 | 0.11395 | 0.08596 | -0.93552 | 114.8384
07/26/10 | 15:17 | 0 | 24.055 | 0 | 0 | 0 | 26.461 | 29.28 | 30.749 | 26.027 | 24.175 | 26.076 | 25.377 | 0 | 0 | 54.007 | 54.03 | 44.446 | 27.255 | 0 | 0 | 53.778 | 34.856 | [5 empty] | 0 | 0.434 | 561 | -0.79338 | -0.82935 | 0.11481 | 0.08596 | -0.91531 | 115.3685
07/26/10 | 15:18 | 0 | 24.112 | 0 | 0 | 0 | 26.492 | 29.312 | 30.781 | 26.058 | 24.038 | 26.083 | 25.24 | 0 | 0 | 54.016 | 54.037 | 44.453 | 27.265 | 0 | 0 | 53.808 | 34.888 | [5 empty] | 0 | 0.434 | 562 | -0.75349 | -0.79143 | 0.11643 | 0.08596 | -0.87739 | 116.444
07/26/10 | 15:19 | 0 | 24.055 | 0 | 0 | 0 | 26.436 | 29.302 | 30.676 | 26.005 | 23.957 | 26.051 | 25.087 | 0 | 0 | 54.007 | 53.986 | 44.429 | 27.311 | 0 | 0 | 53.741 | 34.888 | [5 empty] | 0 | 0.431 | 563 | -0.70893 | -0.74908 | 0.11823 | 0.08596 | -0.83504 | 117.7883
07/26/10 | 15:20 | 0 | 24.063 | 0 | 0 | 0 | 26.446 | 29.334 | 30.661 | 26.058 | 23.893 | 26.132 | 24.855 | 0 | 0 | 53.993 | 54.016 | 44.477 | 27.287 | 0 | 0 | 53.694 | 34.866 | [5 empty] | 0 | 0.388 | 564 | -0.64138 | -0.68486 | 0.12097 | 0.08596 | -0.77082 | 120.1828
07/26/10 | 15:21 | 0 | 24.063 | 0 | 0 | 0 | 26.446 | 29.334 | 30.636 | 26.083 | 24.014 | 26.157 | 25.217 | 0 | 0 | 54.016 | 53.993 | 44.429 | 27.287 | 0 | 0 | 53.694 | 34.866 | [5 empty] | 0 | 0.363 | 565 | -0.74679 | -0.78507 | 0.1167 | 0.08596 | -0.87103 | 116.6359
07/26/10 | 15:22 | 0 | 24.087 | 0 | 0 | 0 | 26.446 | 29.312 | 30.612 | 26.036 | 24.134 | 26.108 | 25.119 | 0 | 0 | 54.016 | 53.993 | 44.477 | 27.287 | 0 | 0 | 53.717 | 34.842 | [5 empty] | 0 | 0.41 | 566 | -0.71825 | -0.75794 | 0.11786 | 0.08596 | -0.8439 | 117.4933
07/26/10 | 15:23 | 0 | 24.087 | 0 | 0 | 0 | 26.446 | 29.312 | 30.563 | 26.058 | 24.063 | 26.179 | 25.119 | 0 | 0 | 53.993 | 53.993 | 44.453 | 27.265 | 0 | 0 | 53.694 | 34.842 | [5 empty] | 0 | 0.388 | 567 | -0.71825 | -0.75794 | 0.11786 | 0.08596 | -0.8439 | 117.4933
07/26/10 | 15:24 | 0 | 24.055 | 0 | 0 | 0 | 26.414 | 29.302 | 30.484 | 26.027 | 24.055 | 26.171 | 24.752 | 0 | 0 | 53.986 | 53.963 | 44.422 | 27.255 | 0 | 0 | 53.664 | 34.835 | [5 empty] | 0 | 0.387 | 568 | -0.61138 | -0.65635 | 0.12219 | 0.08596 | -0.74231 | 121.4156
07/26/10 | 15:25 | 0 | 24.087 | 0 | 0 | 0 | 26.421 | 29.288 | 30.541 | 26.036 | 23.869 | 26.203 | 24.421 | 0 | 0 | 54.016 | 53.993 | 44.429 | 27.265 | 0 | 0 | 53.647 | 34.818 | [5 empty] | 0 | 0.385 | 569 | -0.515 | -0.56473 | 0.12609 | 0.08596 | -0.65069 | 126.3493
07/26/10 | 15:26 | 0 | 24.031 | 0 | 0 | 0 | 26.39 | 29.256 | 30.509 | 26.005 | 23.766 | 26.171 | 24.413 | 0 | 0 | 53.939 | 53.939 | 44.374 | 27.233 | 0 | 0 | 53.664 | 34.811 | [5 empty] | 0 | 0.385 | 570 | -0.51267 | -0.56252 | 0.12619 | 0.08596 | -0.64848 | 126.4915
07/26/10 | 15:27 | 0 | 24.063 | 0 | 0 | 0 | 26.421 | 29.263 | 30.516 | 26.036 | 23.869 | 26.228 | 24.158 | 0 | 0 | 53.993 | 53.946 | 44.429 | 27.265 | 0 | 0 | 53.717 | 34.842 | [5 empty] | 0 | 0.385 | 571 | -0.43841 | -0.49193 | 0.1292 | 0.08596 | -0.57789 | 131.8161
07/26/10 | 15:28 | 0 | 24.031 | 0 | 0 | 0 | 26.34 | 29.28 | 30.411 | 26.027 | 23.67 | 26.245 | 24.295 | 0 | 0 | 53.963 | 53.916 | 44.398 | 27.233 | 0 | 0 | 53.64 | 34.763 | [5 empty] | 0 | 0.313 | 572 | -0.4783 | -0.52986 | 0.12758 | 0.08596 | -0.61582 | 128.7499
07/26/10 | 15:29 | 0 | 24.063 | 0 | 0 | 0 | 26.397 | 29.288 | 30.421 | 26.083 | 23.724 | 26.277 | 24.614 | 0 | 0 | 53.993 | 53.97 | 44.381 | 27.265 | 0 | 0 | 53.671 | 34.818 | [5 empty] | 0 | 0.314 | 573 | -0.5712 | -0.61816 | 0.12381 | 0.08596 | -0.70412 | 123.2701
07/26/10 | 15:30 | 0 | 24.063 | 0 | 0 | 0 | 26.372 | 29.312 | 30.396 | 26.058 | 23.702 | 26.301 | 24.541 | 0 | 0 | 53.993 | 53.923 | 44.429 | 27.262 | 0 | 0 | 53.622 | 34.84 | [5 empty] | 0 | 0.314 | 574 | -0.54994 | -0.59795 | 0.12468 | 0.08596 | -0.68391 | 124.3608
07/26/10 | 15:31 | 0 | 24.036 | 0 | 0 | 0 | 26.345 | 29.261 | 30.367 | 26.032 | 23.602 | 26.225 | 24.205 | 0 | 0 | 53.895 | 53.895 | 44.355 | 27.235 | 0 | 0 | 53.596 | 34.837 | [5 empty] | 0 | 0.313 | 575 | -0.4521 | -0.50494 | 0.12864 | 0.08596 | -0.5909 | 130.7032
07/26/10 | 15:32 | 0 | 24.036 | 0 | 0 | 0 | 26.321 | 29.261 | 30.345 | 25.985 | 23.651 | 26.25 | 24.18 | 0 | 0 | 53.965 | 53.872 | 44.355 | 27.235 | 0 | 0 | 53.619 | 34.837 | [5 empty] | 0 | 0.336 | 576 | -0.44482 | -0.49802 | 0.12894 | 0.08596 | -0.58398 | 131.2866
07/26/10 | 15:33 | 0 | 24.004 | 0 | 0 | 0 | 26.289 | 29.204 | 30.288 | 25.953 | 23.523 | 26.144 | 23.955 | 0 | 0 | 53.911 | 53.841 | 44.346 | 27.204 | 0 | 0 | 53.612 | 34.806 | [5 empty] | 0 | 0.336 | 577 | -0.3793 | -0.43574 | 0.13159 | 0.08596 | -0.5217 | 137.5453
07/26/10 | 15:34 | 0 | 24.011 | 0 | 0 | 0 | 26.296 | 29.261 | 30.296 | 26.007 | 23.481 | 26.201 | 23.964 | 0 | 0 | 53.942 | 53.872 | 44.377 | 27.213 | 0 | 0 | 53.666 | 34.813 | [5 empty] | 0 | 0.289 | 578 | -0.38192 | -0.43824 | 0.13148 | 0.08596 | -0.5242 | 137.2537
07/26/10 | 15:35 | 0 | 24.004 | 0 | 0 | 0 | 26.264 | 29.229 | 30.264 | 25.953 | 23.545 | 26.169 | 24.004 | 0 | 0 | 53.888 | 53.841 | 44.324 | 27.181 | 0 | 0 | 53.619 | 34.813 | [5 empty] | 0 | 0.311 | 579 | -0.39356 | -0.44931 | 0.13101 | 0.08596 | -0.53527 | 136.0048
07/26/10 | 15:36 | 0 | 24.036 | 0 | 0 | 0 | 26.296 | 29.261 | 30.271 | 25.96 | 23.577 | 26.176 | 23.481 | 0 | 0 | 53.942 | 53.848 | 44.377 | 27.213 | 0 | 0 | 53.643 | 34.792 | [5 empty] | 0 | 0.336 | 580 | -0.24127 | -0.30454 | 0.13718 | 0.08596 | -0.3905 | 161.854
07/26/10 | 15:37 | 0 | 24.004 | 0 | 0 | 0 | 26.264 | 29.204 | 30.193 | 25.975 | 23.474 | 26.193 | 23.933 | 0 | 0 | 53.888 | 53.818 | 44.324 | 27.181 | 0 | 0 | 53.545 | 34.782 | [5 empty] | 0 | 0.289 | 581 | -0.37289 | -0.42965 | 0.13185 | 0.08596 | -0.51561 | 138.2753
07/26/10 | 15:38 | 0 | 24.036 | 0 | 0 | 0 | 26.274 | 29.261 | 30.224 | 26.032 | 23.432 | 26.176 | 24.418 | 0 | 0 | 53.918 | 53.827 | 44.355 | 27.189 | 0 | 0 | 53.575 | 34.813 | [5 empty] | 0 | 0.242 | 582 | -0.51412 | -0.5639 | 0.12613 | 0.08596 | -0.64986 | 126.4024
07/26/10 | 15:39 | 0 | 24.036 | 0 | 0 | 0 | 26.296 | 29.236 | 30.175 | 26.007 | 23.457 | 26.225 | 24.492 | 0 | 0 | 53.872 | 53.827 | 44.377 | 27.213 | 0 | 0 | 53.575 | 34.813 | [5 empty] | 0 | 0.289 | 583 | -0.53567 | -0.58439 | 0.12525 | 0.08596 | -0.67035 | 125.1414
07/26/10 | 15:40 | 0 | 24.036 | 0 | 0 | 0 | 26.274 | 29.261 | 30.151 | 26.007 | 23.481 | 26.225 | 24.325 | 0 | 0 | 53.918 | 53.804 | 44.355 | 27.213 | 0 | 0 | 53.575 | 34.792 | [5 empty] | 0 | 0.267 | 584 | -0.48704 | -0.53816 | 0.12722 | 0.08596 | -0.62412 | 128.1455
07/26/10 | 15:41 | 0 | 24.036 | 0 | 0 | 0 | 26.25 | 29.261 | 30.151 | 26.007 | 23.506 | 26.25 | 24.443 | 0 | 0 | 53.872 | 53.804 | 44.331 | 27.213 | 0 | 0 | 53.575 | 34.768 | [5 empty] | 0 | 0.243 | 585 | -0.5214 | -0.57082 | 0.12583 | 0.08596 | -0.65678 | 125.9648
07/26/10 | 15:42 | 0 | 24.036 | 0 | 0 | 0 | 26.274 | 29.236 | 30.2 | 25.96 | 23.746 | 26.201 | 24.349 | 0 | 0 | 53.872 | 53.804 | 44.307 | 27.213 | 0 | 0 | 53.575 | 34.768 | [5 empty] | 0 | 0.314 | 586 | -0.49403 | -0.5448 | 0.12694 | 0.08596 | -0.63076 | 127.6774
07/26/10 | 15:43 | 0 | 24.036 | 0 | 0 | 0 | 26.274 | 29.261 | 30.175 | 25.985 | 23.697 | 26.225 | 24.901 | 0 | 0 | 53.872 | 53.804 | 44.331 | 27.213 | 0 | 0 | 53.552 | 34.792 | [5 empty] | 0 | 0.289 | 587 | -0.65477 | -0.6976 | 0.12043 | 0.08596 | -0.78356 | 119.6688
07/26/10 | 15:44 | 0 | 24.036 | 0 | 0 | 0 | 26.25 | 29.236 | 30.102 | 25.985 | 23.746 | 26.25 | 25.068 | 0 | 0 | 53.872 | 53.804 | 44.331 | 27.213 | 0 | 0 | 53.482 | 34.792 | [5 empty] | 0 | 0.265 | 588 | -0.7034 | -0.74382 | 0.11846 | 0.08596 | -0.82978 | 117.9671
07/26/10 | 15:45 | 0 | 24.036 | 0 | 0 | 0 | 26.274 | 29.236 | 30.126 | 25.985 | 23.771 | 26.25 | 24.349 | 0 | 0 | 53.872 | 53.757 | 44.307 | 27.235 | 0 | 0 | 53.458 | 34.813 | [5 empty] | 0 | 0.289 | 589 | -0.49403 | -0.5448 | 0.12694 | 0.08596 | -0.63076 | 127.6774
07/26/10 | 15:46 | 0 | 24.06 | 0 | 0 | 0 | 26.274 | 29.236 | 30.102 | 25.985 | 23.795 | 26.25 | 24.877 | 0 | 0 | 53.872 | 53.78 | 44.355 | 27.26 | 0 | 0 | 53.528 | 34.813 | [5 empty] | 0 | 0.289 | 590 | -0.64778 | -0.69095 | 0.12071 | 0.08596 | -0.77691 | 119.9343
07/26/10 | 15:47 | 0 | 24.036 | 0 | 0 | 0 | 26.274 | 29.236 | 30.102 | 25.985 | 23.891 | 26.274 | 25.166 | 0 | 0 | 53.872 | 53.734 | 44.331 | 27.26 | 0 | 0 | 53.528 | 34.792 | [5 empty] | 0 | 0.289 | 591 | -0.73194 | -0.77095 | 0.1173 | 0.08596 | -0.85691 | 117.0738
07/26/10 | 15:48 | 0 | 24.036 | 0 | 0 | 0 | 26.25 | 29.236 | 30.055 | 26.007 | 23.964 | 26.225 | 24.972 | 0 | 0 | 53.872 | 53.757 | 44.331 | 27.235 | 0 | 0 | 53.505 | 34.813 | [5 empty] | 0 | 0.243 | 592 | -0.67545 | -0.71725 | 0.11959 | 0.08596 | -0.80321 | 118.9154
07/26/10 | 15:49 | 0 | 24.036 | 0 | 0 | 0 | 26.225 | 29.261 | 30.031 | 26.007 | 23.842 | 26.274 | 24.972 | 0 | 0 | 53.895 | 53.757 | 44.331 | 27.235 | 0 | 0 | 53.505 | 34.768 | [5 empty] | 0 | 0.218 | 593 | -0.67545 | -0.71725 | 0.11959 | 0.08596 | -0.80321 | 118.9154
07/26/10 | 15:50 | 0 | 24.036 | 0 | 0 | 0 | 26.25 | 29.261 | 30.031 | 25.985 | 23.866 | 26.296 | 25.021 | 0 | 0 | 53.848 | 53.734 | 44.331 | 27.26 | 0 | 0 | 53.493 | 34.801 | [5 empty] | 0 | 0.265 | 594 | -0.68972 | -0.73081 | 0.11901 | 0.08596 | -0.81677 | 118.4217
07/26/10 | 15:51 | 0 | 24.014 | 0 | 0 | 0 | 26.252 | 29.288 | 30.033 | 26.012 | 23.893 | 26.348 | 25.504 | 0 | 0 | 53.874 | 53.759 | 44.31 | 27.262 | 0 | 0 | 53.507 | 34.816 | [5 empty] | 0 | 0.24 | 595 | -0.83036 | -0.86451 | 0.11331 | 0.08596 | -0.95047 | 114.4638
07/26/10 | 15:52 | 0 | 24.006 | 0 | 0 | 0 | 26.22 | 29.207 | 30.026 | 25.98 | 23.812 | 26.365 | 24.918 | 0 | 0 | 53.844 | 53.706 | 44.302 | 27.231 | 0 | 0 | 53.433 | 34.809 | [5 empty] | 0 | 0.24 | 596 | -0.65972 | -0.7023 | 0.12023 | 0.08596 | -0.78826 | 119.4841
07/26/10 | 15:53 | 0 | 24.055 | 0 | 0 | 0 | 26.245 | 29.231 | 30.026 | 25.98 | 23.79 | 26.365 | 25.087 | 0 | 0 | 53.844 | 53.729 | 44.279 | 27.255 | 0 | 0 | 53.477 | 34.785 | [5 empty] | 0 | 0.265 | 597 | -0.70893 | -0.74908 | 0.11823 | 0.08596 | -0.83504 | 117.7883
07/26/10 | 15:54 | 0 | 24.063 | 0 | 0 | 0 | 26.277 | 29.263 | 30.009 | 25.987 | 23.893 | 26.372 | 25.338 | 0 | 0 | 53.897 | 53.736 | 44.334 | 27.287 | 0 | 0 | 53.507 | 34.888 | [5 empty] | 0 | 0.29 | 598 | -0.78203 | -0.81856 | 0.11527 | 0.08596 | -0.90452 | 115.6635
07/26/10 | 15:55 | 0 | 24.063 | 0 | 0 | 0 | 26.252 | 29.288 | 29.984 | 26.058 | 23.989 | 26.348 | 25.433 | 0 | 0 | 53.874 | 53.736 | 44.334 | 27.287 | 0 | 0 | 53.463 | 34.84 | [5 empty] | 0 | 0.194 | 599 | -0.80969 | -0.84485 | 0.11415 | 0.08596 | -0.93081 | 114.9594
07/26/10 | 15:56 | 0 | 24.038 | 0 | 0 | 0 | 26.252 | 29.239 | 29.984 | 26.012 | 23.942 | 26.421 | 25.433 | 0 | 0 | 53.853 | 53.736 | 44.286 | 27.287 | 0 | 0 | 53.463 | 34.84 | [5 empty] | 0 | 0.24 | 600 | -0.80969 | -0.84485 | 0.11415 | 0.08596 | -0.93081 | 114.9594
07/26/10 | 15:57 | 0 | 24.063 | 0 | 0 | 0 | 26.252 | 29.263 | 29.984 | 26.034 | 24.063 | 26.421 | 25.602 | 0 | 0 | 53.853 | 53.715 | 44.286 | 27.262 | 0 | 0 | 53.44 | 34.84 | [5 empty] | 0 | 0.218 | 601 | -0.8589 | -0.89163 | 0.11216 | 0.08596 | -0.97759 | 113.8189
07/26/10 | 15:58 | 0 | 24.063 | 0 | 0 | 0 | 26.228 | 29.263 | 29.938 | 26.012 | 24.134 | 26.397 | 24.904 | 0 | 0 | 53.853 | 53.715 | 44.31 | 27.262 | 0 | 0 | 53.463 | 34.84 | [5 empty] | 0 | 0.216 | 602 | -0.65564 | -0.69843 | 0.12039 | 0.08596 | -0.78439 | 119.636
07/26/10 | 15:59 | 0 | 24.063 | 0 | 0 | 0 | 26.203 | 29.263 | 29.889 | 26.034 | 24.112 | 26.372 | 24.95 | 0 | 0 | 53.853 | 53.715 | 44.31 | 27.262 | 0 | 0 | 53.44 | 34.816 | [5 empty] | 0 | 0.169 | 603 | -0.66904 | -0.71116 | 0.11985 | 0.08596 | -0.79712 | 119.1438
07/26/10 | 16:00 | 0 | 24.038 | 0 | 0 | 0 | 26.228 | 29.288 | 29.962 | 26.034 | 23.967 | 26.348 | 24.685 | 0 | 0 | 53.83 | 53.692 | 44.286 | 27.262 | 0 | 0 | 53.44 | 34.816 | [5 empty] | 0 | 0.194 | 604 | -0.59187 | -0.63781 | 0.12298 | 0.08596 | -0.72377 | 122.2845
07/26/10 | 16:01 | 0 | 24.063 | 0 | 0 | 0 | 26.203 | 29.239 | 29.913 | 26.058 | 23.822 | 26.299 | 24.519 | 0 | 0 | 53.83 | 53.668 | 44.262 | 27.262 | 0 | 0 | 53.463 | 34.816 | [5 empty] | 0 | 0.145 | 605 | -0.54353 | -0.59186 | 0.12494 | 0.08596 | -0.67782 | 124.7062
07/26/10 | 16:02 | 0 | 24.063 | 0 | 0 | 0 | 26.203 | 29.239 | 29.913 | 26.012 | 23.773 | 26.277 | 24.445 | 0 | 0 | 53.853 | 53.692 | 44.262 | 27.287 | 0 | 0 | 53.463 | 34.84 | [5 empty] | 0 | 0.191 | 606 | -0.52198 | -0.57138 | 0.12581 | 0.08596 | -0.65734 | 125.9303
07/26/10 | 16:03 | 0 | 24.063 | 0 | 0 | 0 | 26.203 | 29.263 | 29.913 | 25.987 | 23.798 | 26.252 | 24.352 | 0 | 0 | 53.83 | 53.668 | 44.31 | 27.287 | 0 | 0 | 53.463 | 34.84 | [5 empty] | 0 | 0.216 | 607 | -0.4949 | -0.54563 | 0.12691 | 0.08596 | -0.63159 | 127.6198
07/26/10 | 16:04 | 0 | 24.063 | 0 | 0 | 0 | 26.228 | 29.263 | 29.913 | 26.034 | 23.629 | 26.252 | 24.063 | 0 | 0 | 53.806 | 53.668 | 44.286 | 27.262 | 0 | 0 | 53.463 | 34.816 | [5 empty] | 0 | 0.194 | 608 | -0.41075 | -0.46564 | 0.13032 | 0.08596 | -0.5516 | 134.292
07/26/10 | 16:05 | 0 | 24.119 | 0 | 0 | 0 | 26.235 | 29.295 | 29.945 | 26.044 | 23.83 | 26.26 | 24.021 | 0 | 0 | 53.837 | 53.699 | 44.317 | 27.294 | 0 | 0 | 53.514 | 34.847 | [5 empty] | 0 | 0.191 | 609 | -0.39852 | -0.45401 | 0.13081 | 0.08596 | -0.53997 | 135.4961
07/26/10 | 16:06 | 0 | 24.063 | 0 | 0 | 0 | 26.157 | 29.263 | 29.839 | 26.012 | 23.557 | 26.228 | 24.445 | 0 | 0 | 53.83 | 53.645 | 44.286 | 27.262 | 0 | 0 | 53.484 | 34.794 | [5 empty] | 0 | 0.145 | 610 | -0.52198 | -0.57138 | 0.12581 | 0.08596 | -0.65734 | 125.9303
07/26/10 | 16:07 | 0 | 24.07 | 0 | 0 | 0 | 26.211 | 29.295 | 29.896 | 26.044 | 23.685 | 26.26 | 24.646 | 0 | 0 | 53.86 | 53.675 | 44.293 | 27.294 | 0 | 0 | 53.514 | 34.847 | [5 empty] | 0 | 0.167 | 611 | -0.58052 | -0.62701 | 0.12344 | 0.08596 | -0.71297 | 122.8172
07/26/10 | 16:08 | 0 | 24.038 | 0 | 0 | 0 | 26.179 | 29.288 | 29.839 | 25.987 | 23.798 | 26.179 | 24.71 | 0 | 0 | 53.806 | 53.645 | 44.31 | 27.262 | 0 | 0 | 53.463 | 34.84 | [5 empty] | 0 | 0.192 | 612 | -0.59915 | -0.64473 | 0.12268 | 0.08596 | -0.73069 | 121.9537
07/26/10 | 16:09 | 0 | 24.063 | 0 | 0 | 0 | 26.179 | 29.263 | 29.817 | 26.034 | 23.798 | 26.157 | 25.529 | 0 | 0 | 53.806 | 53.645 | 44.286 | 27.287 | 0 | 0 | 53.507 | 34.84 | [5 empty] | 0 | 0.145 | 613 | -0.83764 | -0.87143 | 0.11302 | 0.08596 | -0.95739 | 114.2951
07/26/10 | 16:10 | 0 | 24.087 | 0 | 0 | 0 | 26.179 | 29.288 | 29.817 | 26.034 | 23.822 | 26.203 | 25.144 | 0 | 0 | 53.783 | 53.622 | 44.262 | 27.275 | 0 | 0 | 53.477 | 34.83 | [5 empty] | 0 | 0.145 | 614 | -0.72553 | -0.76486 | 0.11756 | 0.08596 | -0.85082 | 117.2682
07/26/10 | 16:11 | 0 | 24.077 | 0 | 0 | 0 | 26.218 | 29.278 | 29.808 | 26.002 | 23.957 | 26.291 | 25.688 | 0 | 0 | 53.799 | 53.617 | 44.279 | 27.28 | 0 | 0 | 53.456 | 34.809 | [5 empty] | 0 | 0.216 | 615 | -0.88395 | -0.91544 | 0.11114 | 0.08596 | -1.0014 | 113.2873
07/26/10 | 16:12 | 0 | 24.077 | 0 | 0 | 0 | 26.193 | 29.278 | 29.808 | 26.051 | 24.173 | 26.291 | 25.232 | 0 | 0 | 53.799 | 53.617 | 44.279 | 27.302 | 0 | 0 | 53.479 | 34.809 | [5 empty] | 0 | 0.142 | 616 | -0.75116 | -0.78922 | 0.11652 | 0.08596 | -0.87518 | 116.5104
07/26/10 | 16:13 | 0 | 24.077 | 0 | 0 | 0 | 26.171 | 29.302 | 29.783 | 26.073 | 24.271 | 26.316 | 25.762 | 0 | 0 | 53.799 | 53.64 | 44.255 | 27.326 | 0 | 0 | 53.479 | 34.833 | [5 empty] | 0 | 0.098 | 617 | -0.90549 | -0.93592 | 0.11027 | 0.08596 | -1.0219 | 112.8534
07/26/10 | 16:14 | 0 | 24.102 | 0 | 0 | 0 | 26.193 | 29.278 | 29.759 | 26.027 | 24.222 | 26.291 | 25.448 | 0 | 0 | 53.778 | 53.594 | 44.302 | 27.302 | 0 | 0 | 53.456 | 34.833 | [5 empty] | 0 | 0.166 | 618 | -0.81406 | -0.84901 | 0.11397 | 0.08596 | -0.93497 | 114.8526
07/26/10 | 16:15 | 0 | 24.085 | 0 | 0 | 0 | 26.203 | 29.31 | 29.815 | 26.058 | 24.18 | 26.274 | 25.07 | 0 | 0 | 53.808 | 53.624 | 44.31 | 27.334 | 0 | 0 | 53.51 | 34.864 | [5 empty] | 0 | 0.145 | 619 | -0.70398 | -0.74438 | 0.11843 | 0.08596 | -0.83034 | 117.9481
07/26/10 | 16:16 | 0 | 24.109 | 0 | 0 | 0 | 26.203 | 29.31 | 29.839 | 26.034 | 24.205 | 26.25 | 25.264 | 0 | 0 | 53.785 | 53.624 | 44.286 | 27.334 | 0 | 0 | 53.486 | 34.888 | [5 empty] | 0 | 0.169 | 620 | -0.76048 | -0.79808 | 0.11614 | 0.08596 | -0.88404 | 116.2475
07/26/10 | 16:17 | 0 | 24.102 | 0 | 0 | 0 | 26.147 | 29.253 | 29.783 | 26.027 | 24.173 | 26.218 | 25.448 | 0 | 0 | 53.778 | 53.594 | 44.209 | 27.326 | 0 | 0 | 53.456 | 34.856 | [5 empty] | 0 | 0.12 | 621 | -0.81406 | -0.84901 | 0.11397 | 0.08596 | -0.93497 | 114.8526
07/26/10 | 16:18 | 0 | 24.102 | 0 | 0 | 0 | 26.122 | 29.278 | 29.759 | 26.051 | 24.293 | 26.171 | 25.374 | 0 | 0 | 53.778 | 53.57 | 44.279 | 27.302 | 0 | 0 | 53.456 | 34.856 | [5 empty] | 0 | 0.071 | 622 | -0.79251 | -0.82852 | 0.11485 | 0.08596 | -0.91448 | 115.3909
07/26/10 | 16:19 | 0 | 24.109 | 0 | 0 | 0 | 26.179 | 29.31 | 29.79 | 26.058 | 24.06 | 26.203 | 24.806 | 0 | 0 | 53.785 | 53.624 | 44.24 | 27.358 | 0 | 0 | 53.44 | 34.888 | [5 empty] | 0 | 0.121 | 623 | -0.62711 | -0.6713 | 0.12155 | 0.08596 | -0.75726 | 120.7546
07/26/10 | 16:20 | 0 | 24.134 | 0 | 0 | 0 | 26.154 | 29.31 | 29.79 | 26.009 | 24.036 | 26.203 | 24.975 | 0 | 0 | 53.762 | 53.577 | 44.264 | 27.311 | 0 | 0 | 53.416 | 34.888 | [5 empty] | 0 | 0.145 | 624 | -0.67632 | -0.71808 | 0.11955 | 0.08596 | -0.80404 | 118.8845
07/26/10 | 16:21 | 0 | 24.134 | 0 | 0 | 0 | 26.179 | 29.31 | 29.79 | 26.034 | 23.94 | 26.179 | 24.877 | 0 | 0 | 53.785 | 53.577 | 44.264 | 27.311 | 0 | 0 | 53.463 | 34.888 | [5 empty] | 0 | 0.145 | 625 | -0.64778 | -0.69095 | 0.12071 | 0.08596 | -0.77691 | 119.9343
07/26/10 | 16:22 | 0 | 24.134 | 0 | 0 | 0 | 26.13 | 29.31 | 29.744 | 26.058 | 23.771 | 26.179 | 24.492 | 0 | 0 | 53.785 | 53.577 | 44.264 | 27.311 | 0 | 0 | 53.44 | 34.864 | [5 empty] | 0 | 0.072 | 626 | -0.53567 | -0.58439 | 0.12525 | 0.08596 | -0.67035 | 125.1414
07/26/10 | 16:23 | 0 | 24.109 | 0 | 0 | 0 | 26.154 | 29.31 | 29.719 | 26.009 | 23.893 | 26.179 | 24.349 | 0 | 0 | 53.785 | 53.554 | 44.264 | 27.311 | 0 | 0 | 53.44 | 34.888 | [5 empty] | 0 | 0.145 | 627 | -0.49403 | -0.5448 | 0.12694 | 0.08596 | -0.63076 | 127.6774
07/26/10 | 16:24 | 0 | 24.134 | 0 | 0 | 0 | 26.154 | 29.31 | 29.768 | 26.034 | 23.82 | 26.154 | 24.303 | 0 | 0 | 53.785 | 53.577 | 44.24 | 27.334 | 0 | 0 | 53.395 | 34.864 | [5 empty] | 0 | 0.12 | 628 | -0.48063 | -0.53207 | 0.12748 | 0.08596 | -0.61803 | 128.5866
07/26/10 | 16:25 | 0 | 24.134 | 0 | 0 | 0 | 26.154 | 29.285 | 29.768 | 26.034 | 23.771 | 26.13 | 24.303 | 0 | 0 | 53.762 | 53.554 | 44.24 | 27.311 | 0 | 0 | 53.395 | 34.864 | [5 empty] | 0 | 0.12 | 629 | -0.48063 | -0.53207 | 0.12748 | 0.08596 | -0.61803 | 128.5866
07/26/10 | 16:26 | 0 | 24.109 | 0 | 0 | 0 | 26.13 | 29.31 | 29.719 | 26.009 | 23.626 | 26.154 | 24.205 | 0 | 0 | 53.762 | 53.533 | 44.264 | 27.311 | 0 | 0 | 53.416 | 34.864 | [5 empty] | 0 | 0.121 | 630 | -0.4521 | -0.50494 | 0.12864 | 0.08596 | -0.5909 | 130.7032
07/26/10 | 16:27 | 0 | 24.134 | 0 | 0 | 0 | 26.154 | 29.334 | 29.695 | 26.058 | 23.58 | 26.13 | 23.915 | 0 | 0 | 53.762 | 53.533 | 44.264 | 27.287 | 0 | 0 | 53.395 | 34.84 | [5 empty] | 0 | 0.096 | 631 | -0.36765 | -0.42467 | 0.13206 | 0.08596 | -0.51063 | 138.8915
07/26/10 | 16:28 | 0 | 24.134 | 0 | 0 | 0 | 26.13 | 29.31 | 29.719 | 26.034 | 23.361 | 26.058 | 23.435 | 0 | 0 | 53.762 | 53.533 | 44.286 | 27.311 | 0 | 0 | 53.395 | 34.84 | [5 empty] | 0 | 0.096 | 632 | -0.22787 | -0.29181 | 0.13773 | 0.08596 | -0.37777 | 165.7807
07/26/10 | 16:29 | 0 | 24.134 | 0 | 0 | 0 | 26.13 | 29.285 | 29.719 | 26.034 | 23.266 | 26.058 | 23.555 | 0 | 0 | 53.738 | 53.533 | 44.24 | 27.287 | 0 | 0 | 53.349 | 34.794 | [5 empty] | 0 | 0.096 | 633 | -0.26282 | -0.32502 | 0.13631 | 0.08596 | -0.41098 | 156.377
07/26/10 | 16:30 | 0 | 24.116 | 0 | 0 | 0 | 26.137 | 29.342 | 29.727 | 26.017 | 23.347 | 26.041 | 23.732 | 0 | 0 | 53.769 | 53.54 | 44.247 | 27.319 | 0 | 0 | 53.356 | 34.825 | [5 empty] | 0 | 0.12 | 634 | -0.31436 | -0.37402 | 0.13422 | 0.08596 | -0.45998 | 146.3226
07/26/10 | 16:31 | 0 | 24.119 | 0 | 0 | 0 | 26.09 | 29.271 | 29.705 | 25.995 | 23.251 | 25.995 | 23.854 | 0 | 0 | 53.701 | 53.496 | 44.226 | 27.272 | 0 | 0 | 53.267 | 34.78 | [5 empty] | 0 | 0.095 | 635 | -0.34988 | -0.40779 | 0.13278 | 0.08596 | -0.49375 | 141.117
07/26/10 | 16:32 | 0 | 24.119 | 0 | 0 | 0 | 26.068 | 29.295 | 29.633 | 26.019 | 23.155 | 26.019 | 23.974 | 0 | 0 | 53.701 | 53.472 | 44.226 | 27.272 | 0 | 0 | 53.288 | 34.78 | [5 empty] | 0 | 0.049 | 636 | -0.38483 | -0.441 | 0.13137 | 0.08596 | -0.52696 | 136.9344
07/26/10 | 16:33 | 0 | 24.119 | 0 | 0 | 0 | 26.09 | 29.295 | 29.656 | 25.97 | 23.325 | 26.019 | 24.143 | 0 | 0 | 53.701 | 53.472 | 44.226 | 27.272 | 0 | 0 | 53.22 | 34.801 | [5 empty] | 0 | 0.12 | 637 | -0.43404 | -0.48778 | 0.12937 | 0.08596 | -0.57374 | 132.186
07/26/10 | 16:34 | 0 | 24.119 | 0 | 0 | 0 | 26.09 | 29.295 | 29.633 | 25.995 | 23.325 | 25.995 | 24.045 | 0 | 0 | 53.701 | 53.472 | 44.202 | 27.248 | 0 | 0 | 53.197 | 34.825 | [5 empty] | 0 | 0.095 | 638 | -0.4055 | -0.46066 | 0.13053 | 0.08596 | -0.54662 | 134.7991
07/26/10 | 16:35 | 0 | 24.094 | 0 | 0 | 0 | 26.044 | 29.32 | 29.609 | 26.019 | 23.3 | 26.019 | 24.045 | 0 | 0 | 53.701 | 53.472 | 44.202 | 27.272 | 0 | 0 | 53.22 | 34.801 | [5 empty] | 0 | 0.025 | 639 | -0.4055 | -0.46066 | 0.13053 | 0.08596 | -0.54662 | 134.7991
07/26/10 | 16:36 | 0 | 24.094 | 0 | 0 | 0 | 26.068 | 29.295 | 29.656 | 25.97 | 23.371 | 25.946 | 23.805 | 0 | 0 | 53.678 | 53.449 | 44.226 | 27.272 | 0 | 0 | 53.244 | 34.801 | [5 empty] | 0 | 0.098 | 640 | -0.33562 | -0.39422 | 0.13336 | 0.08596 | -0.48018 | 143.0754
07/26/10 | 16:37 | 0 | 24.07 | 0 | 0 | 0 | 26.068 | 29.32 | 29.633 | 26.044 | 23.18 | 25.946 | 23.66 | 0 | 0 | 53.678 | 53.449 | 44.226 | 27.248 | 0 | 0 | 53.244 | 34.801 | [5 empty] | 0 | 0.024 | 641 | -0.29339 | -0.35409 | 0.13507 | 0.08596 | -0.44005 | 149.9863
07/26/10 | 16:38 | 0 | 24.099 | 0 | 0 | 0 | 26.098 | 29.3 | 29.685 | 26 | 23.376 | 25.975 | 24.004 | 0 | 0 | 53.706 | 53.454 | 44.207 | 27.277 | 0 | 0 | 53.225 | 34.809 | [5 empty] | 0 | 0.098 | 642 | -0.39356 | -0.44931 | 0.13101 | 0.08596 | -0.53527 | 136.0048
07/26/10 | 16:39 | 0 | 24.148 | 0 | 0 | 0 | 26.049 | 29.349 | 29.663 | 25.975 | 23.521 | 25.975 | 23.979 | 0 | 0 | 53.706 | 53.454 | 44.255 | 27.277 | 0 | 0 | 53.248 | 34.83 | [5 empty] | 0 | 0.074 | 643 | -0.38628 | -0.44239 | 0.13131 | 0.08596 | -0.52835 | 136.7766
07/26/10 | 16:40 | 0 | 24.094 | 0 | 0 | 0 | 26.044 | 29.295 | 29.633 | 25.97 | 23.491 | 25.946 | 24.045 | 0 | 0 | 53.678 | 53.426 | 44.178 | 27.272 | 0 | 0 | 53.22 | 34.825 | [5 empty] | 0 | 0.074 | 644 | -0.4055 | -0.46066 | 0.13053 | 0.08596 | -0.54662 | 134.7991
07/26/10 | 16:41 | 0 | 24.124 | 0 | 0 | 0 | 26.073 | 29.349 | 29.663 | 26.049 | 23.521 | 25.953 | 24.46 | 0 | 0 | 53.706 | 53.43 | 44.279 | 27.302 | 0 | 0 | 53.248 | 34.854 | [5 empty] | 0 | 0.024 | 645 | -0.52635 | -0.57553 | 0.12563 | 0.08596 | -0.66149 | 125.6741
07/26/10 | 16:42 | 0 | 24.119 | 0 | 0 | 0 | 26.019 | 29.295 | 29.584 | 25.946 | 23.54 | 25.946 | 24.335 | 0 | 0 | 53.657 | 53.402 | 44.178 | 27.272 | 0 | 0 | 53.22 | 34.825 | [5 empty] | 0 | 0.073 | 646 | -0.48995 | -0.54093 | 0.12711 | 0.08596 | -0.62689 | 127.9488
07/26/10 | 16:43 | 0 | 24.124 | 0 | 0 | 0 | 26.073 | 29.325 | 29.663 | 26 | 23.619 | 25.975 | 24.34 | 0 | 0 | 53.685 | 53.43 | 44.231 | 27.277 | 0 | 0 | 53.225 | 34.854 | [5 empty] | 0 | 0.073 | 647 | -0.49141 | -0.54231 | 0.12705 | 0.08596 | -0.62827 | 127.8514
07/26/10 | 16:44 | 0 | 24.119 | 0 | 0 | 0 | 26.019 | 29.32 | 29.584 | 25.995 | 23.589 | 25.946 | 23.901 | 0 | 0 | 53.657 | 53.402 | 44.202 | 27.248 | 0 | 0 | 53.22 | 34.78 | [5 empty] | 0 | 0.024 | 648 | -0.36357 | -0.4208 | 0.13223 | 0.08596 | -0.50676 | 139.3831
07/26/10 | 16:45 | 0 | 24.094 | 0 | 0 | 0 | 26.019 | 29.32 | 29.56 | 25.946 | 23.469 | 25.875 | 23.565 | 0 | 0 | 53.657 | 53.402 | 44.154 | 27.272 | 0 | 0 | 53.22 | 34.801 | [5 empty] | 0 | 0.073 | 649 | -0.26573 | -0.32779 | 0.13619 | 0.08596 | -0.41375 | 155.705
07/26/10 | 16:46 | 0 | 24.07 | 0 | 0 | 0 | 26.019 | 29.271 | 29.56 | 25.995 | 23.491 | 25.899 | 23.371 | 0 | 0 | 53.633 | 53.381 | 44.178 | 27.272 | 0 | 0 | 53.22 | 34.78 | [5 empty] | 0 | 0.024 | 650 | -0.20924 | -0.27409 | 0.13848 | 0.08596 | -0.36005 | 172.0804
07/26/10 | 16:47 | 0 | 24.124 | 0 | 0 | 0 | 26.024 | 29.349 | 29.614 | 25.975 | 23.521 | 25.904 | 23.641 | 0 | 0 | 53.685 | 53.409 | 44.183 | 27.277 | 0 | 0 | 53.272 | 34.83 | [5 empty] | 0 | 0.049 | 651 | -0.28786 | -0.34883 | 0.1353 | 0.08596 | -0.43479 | 151.0421
07/26/10 | 16:48 | 0 | 24.119 | 0 | 0 | 0 | 25.995 | 29.295 | 29.56 | 25.995 | 23.42 | 25.85 | 23.685 | 0 | 0 | 53.657 | 53.358 | 44.178 | 27.272 | 0 | 0 | 53.22 | 34.78 | [5 empty] | 0 | 0 | 652 | -0.30067 | -0.36101 | 0.13478 | 0.08596 | -0.44697 | 148.6563
07/26/10 | 16:49 | 0 | 24.094 | 0 | 0 | 0 | 25.97 | 29.344 | 29.584 | 25.946 | 23.325 | 25.875 | 23.66 | 0 | 0 | 53.657 | 53.381 | 44.154 | 27.248 | 0 | 0 | 53.22 | 34.78 | [5 empty] | 0 | 0.024 | 653 | -0.29339 | -0.35409 | 0.13507 | 0.08596 | -0.44005 | 149.9863
07/26/10 | 16:50 | 0 | 24.07 | 0 | 0 | 0 | 25.97 | 29.32 | 29.535 | 25.97 | 23.3 | 25.899 | 23.66 | 0 | 0 | 53.633 | 53.358 | 44.178 | 27.248 | 0 | 0 | 53.241 | 34.778 | [5 empty] | 0 | 0 | 654 | -0.29339 | -0.35409 | 0.13507 | 0.08596 | -0.44005 | 149.9863
07/26/10 | 16:51 | 0 | 24.08 | 0 | 0 | 0 | 25.955 | 29.305 | 29.521 | 25.98 | 23.31 | 25.884 | 23.67 | 0 | 0 | 53.617 | 53.342 | 44.164 | 27.233 | 0 | 0 | 53.181 | 34.763 | [5 empty] | 0 | -0.025 | 655 | -0.2963 | -0.35686 | 0.13495 | 0.08596 | -0.44282 | 149.4465
07/26/10 | 16:52 | 0 | 24.055 | 0 | 0 | 0 | 25.955 | 29.305 | 29.521 | 25.931 | 23.092 | 25.835 | 23.236 | 0 | 0 | 53.594 | 53.342 | 44.164 | 27.233 | 0 | 0 | 53.136 | 34.763 | [5 empty] | 0 | 0.024 | 656 | -0.16992 | -0.23672 | 0.14008 | 0.08596 | -0.32268 | 189.9003
07/26/10 | 16:53 | 0 | 24.08 | 0 | 0 | 0 | 25.955 | 29.305 | 29.472 | 25.955 | 23.092 | 25.884 | 23.501 | 0 | 0 | 53.594 | 53.318 | 44.164 | 27.233 | 0 | 0 | 53.16 | 34.763 | [5 empty] | 0 | 0 | 657 | -0.24709 | -0.31008 | 0.13695 | 0.08596 | -0.39604 | 160.2796
07/26/10 | 16:54 | 0 | 24.055 | 0 | 0 | 0 | 25.955 | 29.305 | 29.545 | 25.955 | 22.947 | 25.884 | 23.31 | 0 | 0 | 53.594 | 53.318 | 44.14 | 27.282 | 0 | 0 | 53.16 | 34.739 | [5 empty] | 0 | 0 | 658 | -0.19147 | -0.25721 | 0.1392 | 0.08596 | -0.34317 | 179.2261
07/26/10 | 16:55 | 0 | 24.055 | 0 | 0 | 0 | 25.955 | 29.305 | 29.545 | 25.931 | 23.02 | 25.86 | 23.381 | 0 | 0 | 53.594 | 53.318 | 44.14 | 27.233 | 0 | 0 | 53.113 | 34.718 | [5 empty] | 0 | 0.024 | 659 | -0.21215 | -0.27686 | 0.13836 | 0.08596 | -0.36282 | 171.0231
07/26/10 | 16:56 | 0 | 24.055 | 0 | 0 | 0 | 25.955 | 29.305 | 29.496 | 26.005 | 22.851 | 25.884 | 23.116 | 0 | 0 | 53.594 | 53.318 | 44.164 | 27.258 | 0 | 0 | 53.066 | 34.718 | [5 empty] | 0 | -0.05 | 660 | -0.13498 | -0.20351 | 0.14149 | 0.08596 | -0.28947 | 214.4543
07/26/10 | 16:57 | 0 | 24.112 | 0 | 0 | 0 | 25.987 | 29.337 | 29.577 | 25.987 | 22.859 | 25.916 | 22.932 | 0 | 0 | 53.624 | 53.349 | 44.171 | 27.289 | 0 | 0 | 53.143 | 34.818 | [5 empty] | 0 | 0 | 661 | -0.081398 | -0.15258 | 0.14366 | 0.08596 | -0.23854 | 293.0494
07/26/10 | 16:58 | 0 | 24.08 | 0 | 0 | 0 | 25.98 | 29.28 | 29.496 | 25.931 | 22.802 | 25.86 | 22.922 | 0 | 0 | 53.57 | 53.297 | 44.116 | 27.258 | 0 | 0 | 53.136 | 34.763 | [5 empty] | 0 | 0.049 | 662 | -0.078486 | -0.14981 | 0.14378 | 0.08596 | -0.23577 | 300.3953
07/26/10 | 16:59 | 0 | 24.08 | 0 | 0 | 0 | 25.931 | 29.305 | 29.496 | 25.931 | 22.802 | 25.86 | 23.02 | 0 | 0 | 53.57 | 53.274 | 44.116 | 27.233 | 0 | 0 | 53.136 | 34.763 | [5 empty] | 0 | 0 | 663 | -0.10702 | -0.17694 | 0.14262 | 0.08596 | -0.2629 | 245.642
07/26/10 | 17:00 | 0 | 24.08 | 0 | 0 | 0 | 25.909 | 29.329 | 29.472 | 25.955 | 22.707 | 25.86 | 22.947 | 0 | 0 | 53.57 | 53.274 | 44.14 | 27.233 | 0 | 0 | 53.136 | 34.763 | [5 empty] | 0 | -0.046 | 664 | -0.085766 | -0.15673 | 0.14349 | 0.08596 | -0.24269 | 282.9657
07/26/10 | 17:01 | 0 | 24.104 | 0 | 0 | 0 | 25.955 | 29.329 | 29.472 | 25.955 | 22.707 | 25.884 | 23.045 | 0 | 0 | 53.57 | 53.297 | 44.116 | 27.233 | 0 | 0 | 53.09 | 34.763 | [5 empty] | 0 | 0 | 665 | -0.1143 | -0.18386 | 0.14233 | 0.08596 | -0.26982 | 236.0511
07/26/10 | 17:02 | 0 | 24.136 | 0 | 0 | 0 | 25.963 | 29.337 | 29.528 | 25.941 | 22.763 | 25.916 | 23.172 | 0 | 0 | 53.58 | 53.304 | 44.147 | 27.289 | 0 | 0 | 53.097 | 34.794 | [5 empty] | 0 | 0.022 | 666 | -0.15129 | -0.21901 | 0.14083 | 0.08596 | -0.30497 | 201.5842
07/26/10 | 17:03 | 0 | 24.104 | 0 | 0 | 0 | 25.955 | 29.305 | 29.545 | 25.931 | 22.756 | 25.884 | 23.067 | 0 | 0 | 53.57 | 53.251 | 44.116 | 27.258 | 0 | 0 | 53.09 | 34.763 | [5 empty] | 0 | 0.024 | 667 | -0.12071 | -0.18995 | 0.14207 | 0.08596 | -0.27591 | 228.5681
07/26/10 | 17:04 | 0 | 24.08 | 0 | 0 | 0 | 25.909 | 29.305 | 29.496 | 25.909 | 22.682 | 25.909 | 22.802 | 0 | 0 | 53.549 | 53.251 | 44.116 | 27.258 | 0 | 0 | 53.045 | 34.763 | [5 empty] | 0 | 0 | 668 | -0.043542 | -0.11659 | 0.1452 | 0.08596 | -0.20255 | 465.1868
07/26/10 | 17:05 | 0 | 24.104 | 0 | 0 | 0 | 25.909 | 29.305 | 29.496 | 25.909 | 22.635 | 25.955 | 22.827 | 0 | 0 | 53.549 | 53.274 | 44.092 | 27.233 | 0 | 0 | 53.022 | 34.763 | [5 empty] | 0 | 0 | 669 | -0.050822 | -0.12351 | 0.1449 | 0.08596 | -0.20947 | 412.1676
07/26/10 | 17:06 | 0 | 24.104 | 0 | 0 | 0 | 25.931 | 29.305 | 29.472 | 25.931 | 22.658 | 25.98 | 22.851 | 0 | 0 | 53.526 | 53.251 | 44.092 | 27.233 | 0 | 0 | 53.022 | 34.739 | [5 empty] | 0 | 0 | 670 | -0.057811 | -0.13016 | 0.14462 | 0.08596 | -0.21612 | 373.8319
07/26/10 | 17:07 | 0 | 24.08 | 0 | 0 | 0 | 25.909 | 29.305 | 29.472 | 25.909 | 22.537 | 26.005 | 22.947 | 0 | 0 | 53.549 | 53.251 | 44.068 | 27.258 | 0 | 0 | 53.066 | 34.763 | [5 empty] | 0 | 0 | 671 | -0.085766 | -0.15673 | 0.14349 | 0.08596 | -0.24269 | 282.9657
07/26/10 | 17:08 | 0 | 24.08 | 0 | 0 | 0 | 25.909 | 29.329 | 29.45 | 25.931 | 22.611 | 26.029 | 23.187 | 0 | 0 | 53.526 | 53.251 | 44.116 | 27.233 | 0 | 0 | 53.113 | 34.763 | [5 empty] | 0 | -0.022 | 672 | -0.15565 | -0.22316 | 0.14065 | 0.08596 | -0.30912 | 198.5948
07/26/10 | 17:09 | 0 | 24.104 | 0 | 0 | 0 | 25.909 | 29.305 | 29.472 | 25.955 | 22.513 | 26.054 | 22.851 | 0 | 0 | 53.526 | 53.227 | 44.14 | 27.258 | 0 | 0 | 53.113 | 34.763 | [5 empty] | 0 | -0.046 | 673 | -0.057811 | -0.13016 | 0.14462 | 0.08596 | -0.21612 | 373.8319
07/26/10 | 17:10 | 0 | 24.104 | 0 | 0 | 0 | 25.884 | 29.305 | 29.401 | 25.931 | 22.491 | 26.005 | 22.947 | 0 | 0 | 53.561 | 53.286 | 44.128 | 27.316 | 0 | 0 | 53.148 | 34.799 | [5 empty] | 0 | -0.047 | 674 | -0.085766 | -0.15673 | 0.14349 | 0.08596 | -0.24269 | 282.9657
07/26/10 | 17:11 | 0 | 24.163 | 0 | 0 | 0 | 25.943 | 29.364 | 29.533 | 25.943 | 22.55 | 26.063 | 22.79 | 0 | 0 | 53.582 | 53.286 | 44.152 | 27.292 | 0 | 0 | 53.192 | 34.823 | [5 empty] | 0 | 0 | 675 | -0.040048 | -0.11327 | 0.14534 | 0.08596 | -0.19923 | 497.4827
07/26/10 | 17:12 | 0 | 24.134 | 0 | 0 | 0 | 25.938 | 29.334 | 29.504 | 25.914 | 22.496 | 26.108 | 22.93 | 0 | 0 | 53.554 | 53.234 | 44.171 | 27.287 | 0 | 0 | 53.12 | 34.794 | [5 empty] | 0 | 0.024 | 676 | -0.080816 | -0.15202 | 0.14369 | 0.08596 | -0.23798 | 294.4762
07/26/10 | 17:13 | 0 | 24.141 | 0 | 0 | 0 | 25.968 | 29.388 | 29.533 | 26.017 | 22.574 | 26.161 | 22.935 | 0 | 0 | 53.561 | 53.262 | 44.176 | 27.316 | 0 | 0 | 53.171 | 34.847 | [5 empty] | 0 | -0.049 | 677 | -0.082272 | -0.15341 | 0.14363 | 0.08596 | -0.23937 | 290.947
07/26/10 | 17:14 | 0 | 24.163 | 0 | 0 | 0 | 25.968 | 29.388 | 29.533 | 25.943 | 22.43 | 26.137 | 22.694 | 0 | 0 | 53.561 | 53.262 | 44.176 | 27.316 | 0 | 0 | 53.078 | 34.823 | [5 empty] | 0 | 0.025 | 678 | -0.012093 | -0.086699 | 0.14647 | 0.08596 | -0.17266 | 1427.7842
07/26/10 | 17:15 | 0 | 24.163 | 0 | 0 | 0 | 25.968 | 29.388 | 29.508 | 25.968 | 22.43 | 26.161 | 22.67 | 0 | 0 | 53.538 | 53.262 | 44.152 | 27.292 | 0 | 0 | 53.055 | 34.799 | [5 empty] | 0 | 0 | 679 | -0.005104 | -0.080056 | 0.14675 | 0.08596 | -0.16602 | 3252.6623
07/26/10 | 17:16 | 0 | 24.141 | 0 | 0 | 0 | 25.943 | 29.388 | 29.533 | 25.968 | 22.43 | 26.161 | 22.55 | 0 | 0 | 53.538 | 53.239 | 44.176 | 27.292 | 0 | 0 | 53.034 | 34.799 | [5 empty] | 0 | -0.025 | 680 | 0.02984 | -0.04684 | 0.14817 | 0.08596 | -0.1328 | -445.0398
07/26/10 | 17:17 | 0 | 24.163 | 0 | 0 | 0 | 25.968 | 29.364 | 29.557 | 25.992 | 22.358 | 26.161 | 22.599 | 0 | 0 | 53.538 | 53.239 | 44.152 | 27.292 | 0 | 0 | 53.034 | 34.799 | [5 empty] | 0 | -0.024 | 681 | 0.015571 | -0.060403 | 0.14759 | 0.08596 | -0.14636 | -939.9602
07/26/10 | 17:18 | 0 | 24.188 | 0 | 0 | 0 | 25.943 | 29.413 | 29.533 | 25.992 | 22.26 | 26.112 | 22.26 | 0 | 0 | 53.514 | 53.239 | 44.128 | 27.292 | 0 | 0 | 53.055 | 34.775 | [5 empty] | 0 | -0.049 | 682 | 0.11429 | 0.033432 | 0.15159 | 0.08596 | -0.052528 | -45.961
07/26/10 | 17:19 | 0 | 24.141 | 0 | 0 | 0 | 25.943 | 29.364 | 29.484 | 25.992 | 22.26 | 26.137 | 22.405 | 0 | 0 | 53.538 | 53.239 | 44.152 | 27.292 | 0 | 0 | 53.055 | 34.799 | [5 empty] | 0 | -0.049 | 683 | 0.072064 | -0.006704 | 0.14988 | 0.08596 | -0.092664 | -128.5855
07/26/10 | 17:20 | 0 | 24.141 | 0 | 0 | 0 | 25.897 | 29.413 | 29.508 | 26.017 | 22.285 | 26.112 | 22.189 | 0 | 0 | 53.561 | 53.239 | 44.104 | 27.292 | 0 | 0 | 53.055 | 34.823 | [5 empty] | 0 | -0.12 | 684 | 0.13496 | 0.053085 | 0.15243 | 0.08596 | -0.032875 | -24.3586
07/26/10 | 17:21 | 0 | 24.134 | 0 | 0 | 0 | 25.889 | 29.383 | 29.479 | 25.914 | 22.184 | 26.083 | 22.351 | 0 | 0 | 53.51 | 53.188 | 44.147 | 27.287 | 0 | 0 | 53.027 | 34.794 | [5 empty] | 0 | -0.025 | 685 | 0.087789 | 0.0082432 | 0.15052 | 0.08596 | -0.077717 | -88.5269
07/26/10 | 17:22 | 0 | 24.163 | 0 | 0 | 0 | 25.943 | 29.364 | 29.533 | 25.968 | 22.236 | 26.137 | 22.479 | 0 | 0 | 53.538 | 53.216 | 44.128 | 27.316 | 0 | 0 | 53.034 | 34.775 | [5 empty] | 0 | -0.025 | 686 | 0.050515 | -0.027187 | 0.14901 | 0.08596 | -0.11315 | -223.9862
07/26/10 | 17:23 | 0 | 24.188 | 0 | 0 | 0 | 25.943 | 29.388 | 29.533 | 25.968 | 22.214 | 26.161 | 22.116 | 0 | 0 | 53.514 | 53.192 | 44.128 | 27.292 | 0 | 0 | 53.034 | 34.775 | [5 empty] | 0 | -0.025 | 687 | 0.15622 | 0.073291 | 0.15329 | 0.08596 | -0.012669 | -8.1095
07/26/10 | 17:24 | 0 | 24.188 | 0 | 0 | 0 | 25.919 | 29.413 | 29.557 | 26.017 | 22.069 | 26.161 | 21.996 | 0 | 0 | 53.538 | 53.192 | 44.152 | 27.316 | 0 | 0 | 53.034 | 34.775 | [5 empty] | 0 | -0.098 | 688 | 0.19116 | 0.10651 | 0.15471 | 0.08596 | 0.020547 | 10.7485
07/26/10 | 17:25 | 0 | 24.158 | 0 | 0 | 0 | 25.867 | 29.359 | 29.455 | 25.963 | 22.064 | 26.108 | 22.086 | 0 | 0 | 53.486 | 53.164 | 44.123 | 27.287 | 0 | 0 | 52.982 | 34.77 | [5 empty] | 0 | -0.096 | 689 | 0.16496 | 0.081595 | 0.15365 | 0.08596 | -0.0043647 | -2.646
07/26/10 | 17:26 | 0 | 24.134 | 0 | 0 | 0 | 26.228 | 29.383 | 29.455 | 25.963 | 22.015 | 26.058 | 22.111 | 0 | 0 | 53.463 | 53.164 | 44.099 | 27.287 | 0 | 0 | 53.006 | 34.77 | [5 empty] | 0 | 0.265 | 690 | 0.15768 | 0.074675 | 0.15335 | 0.08596 | -0.011285 | -7.1568
07/26/10 | 17:27 | 1 | 24.134 | 0 | 8 | 0 | 35.687 | 29.455 | 30.227 | 40.693 | 42.573 | 26.157 | 21.991 | 0 | 0 | 39.353 | 52.959 | 48.443 | 27.287 | 0 | 0 | 52.982 | 34.581 | [5 empty] | 24.134 | -5.006 | 691 | 0.19262 | 0.10789 | 0.15477 | 0.08596 | 0.021931 | 11.3857
07/26/10 | 17:28 | 1 | 24.188 | 0 | 15 | 0 | 53.239 | 29.533 | 35.622 | 45.857 | 52.161 | 26.161 | 21.851 | 0 | 0 | 54.593 | 52.207 | 49.822 | 27.316 | 0 | 0 | 53.01 | 34.072 | [5 empty] | 24.188 | 7.382 | 692 | 0.23339 | 0.14664 | 0.15642 | 0.08596 | 0.060683 | 26.001
07/26/10 | 17:29 | 1 | 24.188 | 1 | 14 | 0 | 64.559 | 29.557 | 41.662 | 53.928 | 58.505 | 26.186 | 22.069 | 0 | 0 | 64.848 | 52.093 | 55.211 | 27.365 | 0 | 0 | 53.034 | 35.433 | [5 empty] | 24.188 | 10.631 | 693 | 0.16991 | 0.086301 | 0.15385 | 0.08596 | 0.00034091 | 0.20065
07/26/10 | 17:30 | 1 | 24.158 | 0 | 15 | 0 | 70.325 | 29.528 | 45.483 | 59.016 | 59.575 | 26.157 | 21.92 | 0 | 0 | 70.303 | 52.592 | 59.262 | 27.311 | 0 | 0 | 53.027 | 38.564 | [5 empty] | 24.158 | 11.309 | 694 | 0.2133 | 0.12754 | 0.1556 | 0.08596 | 0.041584 | 19.496
07/26/10 | 17:31 | 1 | 24.099 | 0 | 15 | 0 | 72.749 | 29.491 | 47.628 | 61.781 | 61.647 | 26.144 | 21.932 | 0 | 0 | 72.794 | 53.589 | 61.738 | 27.299 | 0 | 0 | 53.038 | 41.009 | [5 empty] | 24.099 | 10.968 | 695 | 0.2098 | 0.12422 | 0.15546 | 0.08596 | 0.038263 | 18.2375
07/26/10 | 17:32 | 1 | 24.121 | 0 | 14 | 0 | 73.738 | 29.516 | 48.888 | 63.397 | 63.778 | 26.191 | 22.074 | 0 | 0 | 73.892 | 54.665 | 63.285 | 27.299 | 0 | 0 | 53.176 | 42.772 | [5 empty] | 24.121 | 10.341 | 696 | 0.16845 | 0.084917 | 0.15379 | 0.08596 | -0.0010431 | -0.61922
07/26/10 | 17:33 | 0 | 24.131 | 0 | 15 | 1 | 74.207 | 29.548 | 49.88 | 64.502 | 65.04 | 26.223 | 22.155 | 0 | 1 | 74.426 | 55.659 | 64.413 | 27.356 | 0 | 0 | 53.412 | 44.07 | [5 empty] | 0 | 9.705 | 697 | 0.14486 | 0.062496 | 0.15283 | 0.08596 | -0.023464 | -16.1972
07/26/10 | 17:34 | 1 | 24.099 | 0 | 15 | 0 | 69.74 | 29.562 | 50.195 | 65.28 | 53.886 | 26.289 | 22.003 | 0 | 0 | 71.079 | 56.581 | 65.122 | 27.348 | 0 | 0 | 53.771 | 45.082 | [5 empty] | 24.099 | 4.46 | 0 | 0.18913 | 0.10457 | 0.15462 | 0.08596 | 0.01861 | 9.8398
07/26/10 | 17:35 | 0 | 24.099 | 1 | 14 | 0 | 65.414 | 29.587 | 48.956 | 63.867 | 42.09 | 26.385 | 22.148 | 0 | 0 | 66.535 | 57.389 | 63.44 | 27.348 | 0 | 0 | 54.231 | 45.38 | [5 empty] | 0 | 1.547 | 1 | 0.1469 | 0.064434 | 0.25387 | 0.18692 | -0.12248 | -83.3766
07/26/10 | 17:36 | 0 | 24.107 | 0 | 15 | 0 | 62.843 | 29.611 | 48.291 | 62.477 | 36.404 | 26.505 | 22.197 | 0 | 0 | 63.621 | 57.95 | 62.163 | 27.348 | 0 | 0 | 54.621 | 45.266 | [5 empty] | 0 | 0.366 | 2 | 0.13263 | 0.05087 | 0.25329 | 0.18692 | -0.13605 | -102.5724
07/26/10 | 17:37 | 0 | 24.131 | 0 | 10 | 0 | 61.275 | 29.668 | 48.184 | 61.542 | 33.45 | 26.561 | 22.275 | 0 | 0 | 62.08 | 58.292 | 61.364 | 27.38 | 0 | 0 | 55.085 | 44.998 | [5 empty] | 0 | -0.267 | 3 | 0.10992 | 0.02928 | 0.25237 | 0.18692 | -0.15764 | -143.4097
07/26/10 | 17:38 | 0 | 24.099 | 0 | 0 | 0 | 60.483 | 29.66 | 49.439 | 60.976 | 30.671 | 26.48 | 22.148 | 0 | 0 | 61.334 | 58.466 | 60.079 | 27.348 | 0 | 0 | 55.284 | 44.601 | [5 empty] | 0 | -0.493 | 4 | 0.1469 | 0.064434 | 0.25387 | 0.18692 | -0.12248 | -83.3766
07/26/10 | 17:39 | 0 | 24.099 | 0 | 0 | 0 | 59.922 | 29.66 | 48.704 | 60.483 | 29.925 | 26.48 | 22.268 | 0 | 0 | 60.953 | 58.578 | 58.352 | 27.348 | 0 | 0 | 55.468 | 44.252 | [5 empty] | 0 | -0.561 | 5 | 0.11196 | 0.031218 | 0.25245 | 0.18692 | -0.1557 | -139.068
07/26/10 | 17:40 | 0 | 24.075 | 0 | 0 | 0 | 59.36 | 29.707 | 48.018 | 59.944 | 27.733 | 26.576 | 22.172 | 0 | 0 | 60.684 | 58.667 | 56.693 | 27.348 | 0 | 0 | 55.673 | 43.922 | [5 empty] | 0 | -0.584 | 6 | 0.13991 | 0.05779 | 0.25359 | 0.18692 | -0.12913 | -92.2894
07/26/10 | 17:41 | 0 | 24.131 | 0 | 0 | 0 | 58.876 | 29.739 | 47.542 | 59.436 | 26.078 | 26.561 | 22.275 | 0 | 0 | 60.556 | 58.762 | 55.361 | 27.38 | 0 | 0 | 55.82 | 43.647 | [5 empty] | 0 | -0.56 | 7 | 0.10992 | 0.02928 | 0.25237 | 0.18692 | -0.15764 | -143.4097
07/26/10 | 17:42 | 0 | 24.131 | 0 | 0 | 0 | 58.247 | 29.763 | 47.108 | 58.943 | 25.742 | 26.561 | 21.986 | 0 | 0 | 60.332 | 58.808 | 54.215 | 27.331 | 0 | 0 | 55.958 | 43.389 | [5 empty] | 0 | -0.696 | 8 | 0.19408 | 0.10928 | 0.25578 | 0.18692 | -0.077641 | -40.0051
07/26/10 | 17:43 | 0 | 24.075 | 0 | 0 | 0 | 57.455 | 29.781 | 46.825 | 58.555 | 25.781 | 26.505 | 21.809 | 0 | 0 | 60.102 | 58.824 | 53.29 | 27.373 | 0 | 0 | 56.019 | 43.075 | [5 empty] | 0 | -1.1 | 9 | 0.24562 | 0.15827 | 0.25787 | 0.18692 | -0.028647 | -11.6632
07/26/10 | 17:44 | 0 | 24.075 | 0 | 0 | 0 | 56.56 | 29.781 | 46.624 | 58.135 | 26.73 | 26.561 | 22.084 | 0 | 0 | 59.839 | 58.854 | 52.564 | 27.405 | 0 | 0 | 56.072 | 42.896 | [5 empty] | 0 | -1.575 | 10 | 0.16554 | 0.082149 | 0.25462 | 0.18692 | -0.10477 | -63.2884
07/26/10 | 17:45 | 0 | 24.099 | 0 | 0 | 0 | 55.582 | 29.805 | 46.274 | 57.589 | 24.747 | 26.505 | 21.883 | 0 | 0 | 59.586 | 58.847 | 51.937 | 27.373 | 0 | 0 | 56.133 | 42.654 | [5 empty] | 0 | -2.007 | 11 | 0.22407 | 0.13779 | 0.257 | 0.18692 | -0.04913 | -21.9263
07/26/10 | 17:46 | 0 | 24.099 | 0 | 0 | 0 | 54.688 | 29.83 | 45.885 | 57.142 | 25.107 | 26.48 | 21.883 | 0 | 0 | 59.383 | 58.89 | 51.64 | 27.395 | 0 | 0 | 56.223 | 42.465 | [5 empty] | 0 | -2.454 | 12 | 0.22407 | 0.13779 | 0.257 | 0.18692 | -0.04913 | -21.9263
07/26/10 | 17:47 | 0 | 24.121 | 0 | 0 | 0 | 53.932 | 29.852 | 45.495 | 56.581 | 24.219 | 26.409 | 22.052 | 0 | 0 | 59.271 | 58.89 | 51.479 | 27.395 | 0 | 0 | 56.268 | 42.276 | [5 empty] | 0 | -2.649 | 13 | 0.17486 | 0.091006 | 0.255 | 0.18692 | -0.095909 | -54.8501
07/26/10 | 17:48 | 0 | 24.075 | 0 | 0 | 0 | 53.22 | 29.852 | 45.035 | 56.063 | 24.842 | 26.456 | 22.123 | 0 | 0 | 59.159 | 58.913 | 51.295 | 27.395 | 0 | 0 | 56.312 | 42.066 | [5 empty] | 0 | -2.843 | 14 | 0.15418 | 0.071354 | 0.25416 | 0.18692 | -0.11556 | -74.9517
07/26/10 | 17:49 | 0 | 24.131 | 0 | 0 | 0 | 52.609 | 29.933 | 44.769 | 55.568 | 25.043 | 26.463 | 22.275 | 0 | 0 | 59.143 | 58.943 | 51.187 | 27.427 | 0 | 0 | 56.341 | 41.932 | [5 empty] | 0 | -2.959 | 15 | 0.10992 | 0.02928 | 0.25237 | 0.18692 | -0.15764 | -143.4097
07/26/10 | 17:50 | 0 | 24.131 | 0 | 0 | 0 | 52.037 | 29.957 | 44.401 | 54.994 | 25.188 | 26.441 | 22.106 | 0 | 0 | 59.054 | 58.92 | 51.05 | 27.427 | 0 | 0 | 56.375 | 41.827 | [5 empty] | 0 | -2.957 | 16 | 0.15913 | 0.076059 | 0.25437 | 0.18692 | -0.11086 | -69.663
07/26/10 | 17:51 | 0 | 24.126 | 0 | 0 | 0 | 51.528 | 29.999 | 44.042 | 54.53 | 24.028 | 26.483 | 22.224 | 0 | 0 | 59.004 | 58.984 | 51.045 | 27.446 | 0 | 0 | 56.382 | 41.621 | [5 empty] | 0 | -3.002 | 17 | 0.12477 | 0.043397 | 0.25297 | 0.18692 | -0.14352 | -115.0258
07/26/10 | 17:52 | 0 | 24.126 | 0 | 0 | 0 | 51.045 | 30.048 | 43.69 | 54.072 | 24.744 | 26.453 | 22.145 | 0 | 0 | 58.888 | 58.934 | 50.926 | 27.417 | 0 | 0 | 56.378 | 41.451 | [5 empty] | 0 | -3.027 | 18 | 0.14778 | 0.065264 | 0.2539 | 0.18692 | -0.12165 | -82.3218
07/26/10 | 17:53 | 0 | 24.148 | 0 | 0 | 0 | 50.611 | 30.072 | 43.432 | 53.521 | 24.894 | 26.483 | 22.101 | 0 | 0 | 58.849 | 58.984 | 50.884 | 27.471 | 0 | 0 | 56.428 | 41.317 | [5 empty] | 0 | -2.91 | 19 | 0.16059 | 0.077443 | 0.25442 | 0.18692 | -0.10947 | -68.1696
07/26/10 | 17:54 | 0 | 24.126 | 0 | 0 | 0 | 50.174 | 30.072 | 43.078 | 53.041 | 23.717 | 26.458 | 22.005 | 0 | 0 | 58.803 | 58.984 | 50.816 | 27.471 | 0 | 0 | 56.451 | 41.2 | [5 empty] | 0 | -2.867 | 20 | 0.18854 | 0.10402 | 0.25556 | 0.18692 | -0.0829 | -43.9685
07/26/10 | 17:55 | 0 | 24.148 | 0 | 0 | 0 | 49.785 | 30.121 | 42.819 | 52.56 | 23.788 | 26.458 | 21.91 | 0 | 0 | 58.735 | 58.984 | 50.816 | 27.471 | 0 | 0 | 56.428 | 41.059 | [5 empty] | 0 | -2.775 | 21 | 0.21621 | 0.13031 | 0.25668 | 0.18692 | -0.056604 | -26.1803
07/26/10 | 17:56 | 0 | 24.148 | 0 | 0 | 0 | 49.395 | 30.168 | 42.42 | 52.077 | 23.957 | 26.436 | 21.981 | 0 | 0 | 58.692 | 59.004 | 50.679 | 27.495 | 0 | 0 | 56.471 | 40.942 | [5 empty] | 0 | -2.682 | 22 | 0.19553 | 0.11066 | 0.25584 | 0.18692 | -0.076257 | -38.9994
07/26/10 | 17:57 | 0 | 24.126 | 0 | 0 | 0 | 49.005 | 30.193 | 42.257 | 51.643 | 23.307 | 26.458 | 22.054 | 0 | 0 | 58.623 | 59.004 | 50.655 | 27.471 | 0 | 0 | 56.494 | 40.822 | [5 empty] | 0 | -2.638 | 23 | 0.17428 | 0.090453 | 0.25498 | 0.18692 | -0.096463 | -55.351
07/26/10 | 17:58 | 0 | 24.148 | 0 | 0 | 0 | 48.615 | 30.217 | 41.975 | 51.183 | 24.148 | 26.436 | 22.125 | 0 | 0 | 58.603 | 58.984 | 50.518 | 27.471 | 0 | 0 | 56.451 | 40.659 | [5 empty] | 0 | -2.568 | 24 | 0.1536 | 0.0708 | 0.25414 | 0.18692 | -0.11612 | -75.5963
07/26/10 | 17:59 | 0 | 24.126 | 0 | 0 | 0 | 48.272 | 30.264 | 41.669 | 50.749 | 23.378 | 26.458 | 22.03 | 0 | 0 | 58.58 | 58.984 | 50.518 | 27.471 | 0 | 0 | 56.471 | 40.564 | [5 empty] | 0 | -2.477 | 25 | 0.18126 | 0.097096 | 0.25526 | 0.18692 | -0.08982 | -49.552
07/26/10 | 18:00 | 0 | 24.097 | 0 | 0 | 0 | 47.922 | 30.283 | 41.382 | 50.284 | 22.626 | 26.412 | 21.981 | 0 | 0 | 58.58 | 58.984 | 50.494 | 27.471 | 0 | 0 | 56.428 | 40.494 | [5 empty] | 0 | -2.362 | 26 | 0.19553 | 0.11066 | 0.25584 | 0.18692 | -0.076257 | -38.9994
07/26/10 | 18:01 | 0 | 24.126 | 0 | 0 | 0 | 47.607 | 30.313 | 41.246 | 49.876 | 22.775 | 26.436 | 21.934 | 0 | 0 | 58.557 | 58.984 | 50.38 | 27.471 | 0 | 0 | 56.428 | 40.401 | [5 empty] | 0 | -2.269 | 27 | 0.20922 | 0.12367 | 0.25639 | 0.18692 | -0.063247 | -30.2301
07/26/10 | 18:02 | 0 | 24.126 | 0 | 0 | 0 | 47.285 | 30.362 | 40.987 | 49.486 | 22.729 | 26.436 | 21.885 | 0 | 0 | 58.534 | 59.004 | 50.336 | 27.471 | 0 | 0 | 56.451 | 40.329 | [5 empty] | 0 | -2.201 | 28 | 0.22349 | 0.13723 | 0.25697 | 0.18692 | -0.049684 | -22.2311
07/26/10 | 18:03 | 0 | 24.126 | 0 | 0 | 0 | 47.01 | 30.408 | 40.729 | 49.052 | 22.729 | 26.436 | 21.981 | 0 | 0 | 58.534 | 58.984 | 50.265 | 27.495 | 0 | 0 | 56.471 | 40.236 | [5 empty] | 0 | -2.042 | 29 | 0.19553 | 0.11066 | 0.25584 | 0.18692 | -0.076257 | -38.9994
07/26/10 | 18:04 | 0 | 24.126 | 0 | 0 | 0 | 46.69 | 30.457 | 40.542 | 48.615 | 23.329 | 26.436 | 22.005 | 0 | 0 | 58.511 | 58.984 | 50.198 | 27.495 | 0 | 0 | 56.494 | 40.143 | [5 empty] | 0 | -1.925 | 30 | 0.18854 | 0.10402 | 0.25556 | 0.18692 | -0.0829 | -43.9685
07/26/10 | 18:05 | 0 | 24.148 | 0 | 0 | 0 | 46.414 | 30.457 | 40.353 | 48.249 | 23.594 | 26.387 | 21.814 | 0 | 0 | 58.557 | 58.984 | 50.128 | 27.495 | 0 | 0 | 56.471 | 40.047 | [5 empty] | 0 | -1.835 | 31 | 0.24416 | 0.15688 | 0.25781 | 0.18692 | -0.030031 | -12.2996
07/26/10 | 18:06 | 0 | 24.126 | 0 | 0 | 0 | 46.162 | 30.553 | 40.119 | 47.836 | 22.92 | 26.387 | 21.981 | 0 | 0 | 58.557 | 58.984 | 50.083 | 27.495 | 0 | 0 | 56.517 | 39.954 | [5 empty] | 0 | -1.674 | 32 | 0.19553 | 0.11066 | 0.25584 | 0.18692 | -0.076257 | -38.9994
07/26/10 | 18:07 | 0 | 24.077 | 0 | 0 | 0 | 45.819 | 30.482 | 39.906 | 47.399 | 21.934 | 26.338 | 21.861 | 0 | 0 | 58.489 | 58.938 | 49.969 | 27.446 | 0 | 0 | 56.405 | 39.789 | [5 empty] | 0 | -1.58 | 33 | 0.23048 | 0.14388 | 0.25726 | 0.18692 | -0.043041 | -18.6746
07/26/10 | 18:08 | 0 | 24.112 | 0 | 0 | 0 | 45.576 | 30.516 | 39.705 | 47.042 | 23.606 | 26.338 | 21.62 | 0 | 0 | 58.468 | 58.915 | 49.946 | 27.422 | 0 | 0 | 56.382 | 39.719 | [5 empty] | 0 | -1.466 | 34 | 0.30066 | 0.21058 | 0.2601 | 0.18692 | 0.023668 | 7.8722
07/26/10 | 18:09 | 0 | 24.077 | 0 | 0 | 0 | 45.292 | 30.531 | 39.507 | 46.666 | 23.065 | 26.338 | 21.405 | 0 | 0 | 58.468 | 58.915 | 49.876 | 27.446 | 0 | 0 | 56.359 | 39.648 | [5 empty] | 0 | -1.374 | 35 | 0.36326 | 0.2701 | 0.26264 | 0.18692 | 0.08318 | 22.898
07/26/10 | 18:10 | 0 | 24.077 | 0 | 0 | 0 | 45.04 | 30.553 | 39.272 | 46.323 | 22.704 | 26.267 | 21.571 | 0 | 0 | 58.468 | 58.892 | 49.808 | 27.422 | 0 | 0 | 56.359 | 39.518 | [5 empty] | 0 | -1.283 | 36 | 0.31492 | 0.22415 | 0.26068 | 0.18692 | 0.037231 | 11.8223
07/26/10 | 18:11 | 0 | 24.05 | 0 | 0 | 0 | 44.762 | 30.6 | 39.083 | 45.955 | 23.065 | 26.24 | 21.763 | 0 | 0 | 58.443 | 58.892 | 49.759 | 27.422 | 0 | 0 | 56.337 | 39.459 | [5 empty] | 0 | -1.193 | 37 | 0.25901 | 0.171 | 0.25841 | 0.18692 | -0.015914 | -6.1442
07/26/10 | 18:12 | 0 | 24.04 | 0 | 0 | 0 | 44.477 | 30.565 | 38.861 | 45.555 | 22.042 | 26.206 | 21.608 | 0 | 0 | 58.434 | 58.881 | 49.726 | 27.387 | 0 | 0 | 56.325 | 39.377 | [5 empty] | 0 | -1.078 | 38 | 0.30415 | 0.21391 | 0.26024 | 0.18692 | 0.02699 | 8.8738
07/26/10 | 18:13 | 0 | 24.04 | 0 | 0 | 0 | 44.195 | 30.614 | 38.72 | 45.21 | 21.946 | 26.181 | 21.633 | 0 | 0 | 58.434 | 58.881 | 49.612 | 27.41 | 0 | 0 | 56.282 | 39.308 | [5 empty] | 0 | -1.015 | 39 | 0.29687 | 0.20699 | 0.25995 | 0.18692 | 0.02007 | 6.7604
07/26/10 | 18:14 | 0 | 24.05 | 0 | 0 | 0 | 43.97 | 30.673 | 38.588 | 44.9 | 21.738 | 26.193 | 21.427 | 0 | 0 | 58.466 | 58.892 | 49.645 | 27.422 | 0 | 0 | 56.291 | 39.27 | [5 empty] | 0 | -0.93 | 40 | 0.35686 | 0.26401 | 0.26238 | 0.18692 | 0.077091 | 21.6026
07/26/10 | 18:15 | 0 | 24.04 | 0 | 0 | 0 | 43.726 | 30.663 | 38.368 | 44.568 | 22.113 | 26.206 | 21.248 | 0 | 0 | 58.411 | 58.838 | 49.589 | 27.387 | 0 | 0 | 56.282 | 39.167 | [5 empty] | 0 | -0.842 | 41 | 0.40898 | 0.31355 | 0.26449 | 0.18692 | 0.12664 | 30.9641
07/26/10 | 18:16 | 0 | 24.016 | 0 | 0 | 0 | 43.468 | 30.71 | 38.203 | 44.243 | 22.113 | 26.134 | 21.463 | 0 | 0 | 58.434 | 58.861 | 49.521 | 27.41 | 0 | 0 | 56.325 | 39.119 | [5 empty] | 0 | -0.775 | 42 | 0.34637 | 0.25404 | 0.26195 | 0.18692 | 0.067126 | 19.3795
07/26/10 | 18:17 | 0 | 24.05 | 0 | 0 | 0 | 43.264 | 30.744 | 38.071 | 43.922 | 21.618 | 26.144 | 21.402 | 0 | 0 | 58.443 | 58.87 | 49.53 | 27.444 | 0 | 0 | 56.357 | 39.107 | [5 empty] | 0 | -0.658 | 43 | 0.36414 | 0.27093 | 0.26267 | 0.18692 | 0.084011 | 23.0711
07/26/10 | 18:18 | 0 | 24.04 | 0 | 0 | 0 | 43.02 | 30.734 | 37.921 | 43.561 | 21.728 | 26.061 | 21.368 | 0 | 0 | 58.388 | 58.838 | 49.474 | 27.387 | 0 | 0 | 56.348 | 39.026 | [5 empty] | 0 | -0.541 | 44 | 0.37404 | 0.28034 | 0.26307 | 0.18692 | 0.093422 | 24.9765
07/26/10 | 18:19 | 0 | 24.04 | 0 | 0 | 0 | 42.786 | 30.759 | 37.756 | 43.255 | 22.067 | 26.085 | 21.319 | 0 | 0 | 58.411 | 58.838 | 49.43 | 27.387 | 0 | 0 | 56.348 | 38.954 | [5 empty] | 0 | -0.469 | 45 | 0.38831 | 0.2939 | 0.26365 | 0.18692 | 0.10698 | 27.5516
07/26/10 | 18:20 | 0 | 24.04 | 1 | 0 | 0 | 42.549 | 30.783 | 37.593 | 42.927 | 22.356 | 26.014 | 21.319 | 0 | 0 | 58.388 | 58.769 | 49.337 | 27.338 | 0 | 0 | 56.348 | 38.909 | [5 empty] | 0 | -0.378 | 46 | 0.38831 | 0.2939 | 0.26365 | 0.18692 | 0.10698 | 27.5516
07/26/10 | 18:21 | 0 | 24.05 | 0 | 0 | 0 | 42.324 | 30.84 | 37.485 | 42.702 | 22.148 | 26.095 | 21.304 | 0 | 0 | 58.42 | 58.847 | 49.416 | 27.422 | 0 | 0 | 56.38 | 38.87 | [5 empty] | 0 | -0.378 | 47 | 0.39268 | 0.29805 | 0.26383 | 0.18692 | 0.11114 | 28.3025
07/26/10 | 18:22 | 0 | 24.016 | 0 | 0 | 0 | 42.08 | 30.855 | 37.287 | 42.363 | 21.657 | 25.99 | 21.199 | 0 | 0 | 58.388 | 58.815 | 49.337 | 27.387 | 0 | 0 | 56.348 | 38.791 | [5 empty] | 0 | -0.283 | 48 | 0.42325 | 0.32712 | 0.26507 | 0.18692 | 0.1402 | 33.1248
07/26/10 | 18:23 | 0 | 24.05 | 0 | 0 | 0 | 41.925 | 30.913 | 37.203 | 42.138 | 21.498 | 26.024 | 21.304 | 0 | 0 | 58.397 | 58.824 | 49.348 | 27.422 | 0 | 0 | 56.38 | 38.777 | [5 empty] | 0 | -0.213 | 49 | 0.39268 | 0.29805 | 0.26383 | 0.18692 | 0.11114 | 28.3025
07/26/10 | 18:24 | 0 | 24.016 | 0 | 0 | 0 | 41.681 | 30.904 | 37.052 | 41.774 | 21.488 | 26.014 | 21.463 | 0 | 0 | 58.397 | 58.824 | 49.325 | 27.444 | 0 | 0 | 56.357 | 38.729 | [5 empty] | 0 | -0.093 | 50 | 0.34637 | 0.25404 | 0.26195 | 0.18692 | 0.067126 | 19.3795
07/26/10 | 18:25 | 0 | 23.994 | 0 | 0 | 0 | 41.446 | 30.95 | 36.887 | 41.516 | 21.199 | 26.085 | 21.319 | 0 | 0 | 58.365 | 58.792 | 49.316 | 27.387 | 0 | 0 | 56.325 | 38.674 | [5 empty] | 0 | -0.07 | 51 | 0.38831 | 0.2939 | 0.26365 | 0.18692 | 0.10698 | 27.5516
07/26/10 | 18:26 | 0 | 24.028 | 0 | 0 | 0 | 41.243 | 30.985 | 36.804 | 41.267 | 21.064 | 26.169 | 21.282 | 0 | 0 | 58.377 | 58.801 | 49.302 | 27.422 | 0 | 0 | 56.337 | 38.684 | [5 empty] | 0 | -0.024 | 52 | 0.39908 | 0.30414 | 0.26409 | 0.18692 | 0.11723 | 29.3741
07/26/10 | 18:27 | 0 | 24.016 | 0 | 0 | 0 | 41.047 | 30.975 | 36.653 | 40.951 | 21.054 | 26.134 | 21.174 | 0 | 0 | 58.345 | 58.792 | 49.246 | 27.387 | 0 | 0 | 56.259 | 38.626 | [5 empty] | 0 | 0.096 | 53 | 0.43053 | 0.33404 | 0.26536 | 0.18692 | 0.14712 | 34.172
07/26/10 | 18:28 | 0 | 24.04 | 0 | 0 | 0 | 40.858 | 30.975 | 36.536 | 40.624 | 20.934 | 26.255 | 21.128 | 0 | 0 | 58.345 | 58.792 | 49.246 | 27.41 | 0 | 0 | 56.236 | 38.578 | [5 empty] | 0 | 0.234 | 54 | 0.44393 | 0.34677 | 0.26591 | 0.18692 | 0.15985 | 36.0091
07/26/10 | 18:29 | 0 | 24.05 | 0 | 0 | 0 | 40.705 | 31.009 | 36.452 | 40.423 | 21.427 | 26.289 | 21.257 | 0 | 0 | 58.397 | 58.824 | 49.211 | 27.422 | 0 | 0 | 56.245 | 38.543 | [5 empty] | 0 | 0.282 | 55 | 0.40636 | 0.31106 | 0.26438 | 0.18692 | 0.12415 | 30.5507
07/26/10 | 18:30 | 0 | 24.05 | 0 | 0 | 0 | 40.516 | 31.058 | 36.311 | 40.234 | 21.208 | 26.313 | 21.039 | 0 | 0 | 58.377 | 58.801 | 49.164 | 27.422 | 0 | 0 | 56.225 | 38.495 | [5 empty] | 0 | 0.282 | 56 | 0.46984 | 0.3714 | 0.26696 | 0.18692 | 0.18449 | 39.2661
07/26/10 | 18:31 | 0 | 24.048 | 0 | 0 | 0 | 40.372 | 31.056 | 36.237 | 39.928 | 20.747 | 26.358 | 20.941 | 0 | 0 | 58.352 | 58.778 | 49.117 | 27.419 | 0 | 0 | 56.223 | 38.447 | [5 empty] | 0 | 0.444 | 57 | 0.49838 | 0.39853 | 0.26811 | 0.18692 | 0.21162 | 42.4606
07/26/10 | 18:32 | 0 | 24.048 | 0 | 0 | 0 | 40.21 | 31.08 | 36.119 | 39.715 | 20.627 | 26.382 | 20.966 | 0 | 0 | 58.352 | 58.778 | 49.117 | 27.419 | 0 | 0 | 56.2 | 38.375 | [5 empty] | 0 | 0.495 | 58 | 0.4911 | 0.39161 | 0.26782 | 0.18692 | 0.2047 | 41.6809
07/26/10 | 18:33 | 0 | 24.048 | 0 | 0 | 0 | 40.021 | 31.08 | 36.002 | 39.48 | 20.605 | 26.431 | 20.966 | 0 | 0 | 58.374 | 58.778 | 49.094 | 27.419 | 0 | 0 | 56.2 | 38.33 | [5 empty] | 0 | 0.541 | 59 | 0.4911 | 0.39161 | 0.26782 | 0.18692 | 0.2047 | 41.6809
07/26/10 | 18:34 | 0 | 24.048 | 0 | 0 | 0 | 39.856 | 31.127 | 35.909 | 39.291 | 20.605 | 26.431 | 20.821 | 0 | 0 | 58.397 | 58.778 | 49.07 | 27.419 | 0 | 0 | 56.2 | 38.306 | [5 empty] | 0 | 0.565 | 60 | 0.53332 | 0.43175 | 0.26953 | 0.18692 | 0.24483 | 45.9066
07/26/10 | 18:35 | 0 | 24.077 | 0 | 0 | 0 | 39.719 | 31.156 | 35.797 | 39.086 | 21.186 | 26.461 | 20.85 | 0 | 0 | 58.402 | 58.806 | 49.075 | 27.471 | 0 | 0 | 56.273 | 38.311 | [5 empty] | 0 | 0.633 | 61 | 0.52488 | 0.42372 | 0.26919 | 0.18692 | 0.2368 | 45.1159
07/26/10 | 18:36 | 0 | 24.048 | 0 | 0 | 0 | 39.528 | 31.151 | 35.627 | 38.846 | 20.892 | 26.431 | 20.966 | 0 | 0 | 58.352 | 58.778 | 49.003 | 27.441 | 0 | 0 | 56.223 | 38.234 | [5 empty] | 0 | 0.682 | 62 | 0.4911 | 0.39161 | 0.26782 | 0.18692 | 0.2047 | 41.6809
07/26/10 | 18:37 | 0 | 24.053 | 0 | 0 | 0 | 39.344 | 31.23 | 35.538 | 38.686 | 21.454 | 26.532 | 20.777 | 0 | 0 | 58.402 | 58.806 | 49.054 | 27.471 | 0 | 0 | 56.296 | 38.263 | [5 empty] | 0 | 0.658 | 63 | 0.54614 | 0.44393 | 0.27005 | 0.18692 | 0.25701 | 47.0597
07/26/10 | 18:38 | 0 | 24.072 | 0 | 0 | 0 | 39.174 | 31.2 | 35.462 | 38.447 | 20.701 | 26.48 | 20.892 | 0 | 0 | 58.397 | 58.756 | 49.003 | 27.441 | 0 | 0 | 56.245 | 38.212 | [5 empty] | 0 | 0.727 | 64 | 0.51265 | 0.41209 | 0.26869 | 0.18692 | 0.22518 | 43.9244
07/26/10 | 18:39 | 0 | 24.048 | 0 | 0 | 0 | 39.033 | 31.2 | 35.368 | 38.189 | 21.037 | 26.456 | 20.725 | 0 | 0 | 58.374 | 58.756 | 48.933 | 27.419 | 0 | 0 | 56.223 | 38.189 | [5 empty] | 0 | 0.844 | 65 | 0.56128 | 0.45832 | 0.27066 | 0.18692 | 0.2714 | 48.3545
07/26/10 | 18:40 | 0 | 24.048 | 0 | 0 | 0 | 38.87 | 31.225 | 35.275 | 37.976 | 20.556 | 26.502 | 20.532 | 0 | 0 | 58.397 | 58.756 | 48.909 | 27.419 | 0 | 0 | 56.245 | 38.165 | [5 empty] | 0 | 0.894 | 66 | 0.61748 | 0.51174 | 0.27294 | 0.18692 | 0.32483 | 52.6051
07/26/10 | 18:41 | 0 | 24.077 | 0 | 0 | 0 | 38.758 | 31.23 | 35.208 | 37.77 | 20.777 | 26.51 | 20.512 | 0 | 0 | 58.447 | 58.783 | 48.916 | 27.471 | 0 | 0 | 56.273 | 38.169 | [5 empty] | 0 | 0.988 | 67 | 0.62331 | 0.51728 | 0.27317 | 0.18692 | 0.33036 | 53.0017
07/26/10 | 18:42 | 0 | 24.048 | 0 | 0 | 0 | 38.564 | 31.249 | 35.062 | 37.555 | 21.28 | 26.527 | 20.362 | 0 | 0 | 58.397 | 58.733 | 48.842 | 27.419 | 0 | 0 | 56.245 | 38.141 | [5 empty] | 0 | 1.009 | 68 | 0.66699 | 0.5588 | 0.27494 | 0.18692 | 0.37188 | 55.7557
07/26/10 | 18:43 | 0 | 24.048 | 0 | 0 | 0 | 38.447 | 31.249 | 35.017 | 37.342 | 20.87 | 26.502 | 20.436 | 0 | 0 | 58.374 | 58.712 | 48.751 | 27.441 | 0 | 0 | 56.179 | 38.117 | [5 empty] | 0 | 1.105 | 69 | 0.64544 | 0.53832 | 0.27407 | 0.18692 | 0.3514 | 54.4436
07/26/10 | 18:44 | 0 | 24.048 | 0 | 0 | 0 | 38.306 | 31.32 | 34.897 | 37.155 | 20.605 | 26.502 | 20.412 | 0 | 0 | 58.374 | 58.712 | 48.657 | 27.441 | 0 | 0 | 56.2 | 38.093 | [5 empty] | 0 | 1.151 | 70 | 0.65243 | 0.54496 | 0.27435 | 0.18692 | 0.35804 | 54.8787
07/26/10 | 18:45 | 0 | 24.048 | 0 | 0 | 0 | 38.141 | 31.32 | 34.804 | 36.942 | 20.387 | 26.502 | 20.169 | 0 | 0 | 58.466 | 58.712 | 48.566 | 27.419 | 0 | 0 | 56.245 | 38.047 | [5 empty] | 0 | 1.199 | 71 | 0.72319 | 0.61222 | 0.27722 | 0.18692 | 0.4253 | 58.8098
07/26/10 | 18:46 | 0 | 24.048 | 0 | 0 | 0 | 38.047 | 31.296 | 34.734 | 36.684 | 20.362 | 26.502 | 20.242 | 0 | 0 | 58.509 | 58.733 | 48.429 | 27.419 | 0 | 0 | 56.245 | 38.047 | [5 empty] | 0 | 1.363 | 72 | 0.70193 | 0.59201 | 0.27636 | 0.18692 | 0.4051 | 57.7121
07/26/10 | 18:47 | 0 | 24.048 | 0 | 0 | 0 | 37.93 | 31.32 | 34.617 | 36.495 | 21.375 | 26.527 | 20.169 | 0 | 0 | 58.555 | 58.733 | 48.291 | 27.441 | 0 | 0 | 56.2 | 37.976 | [5 empty] | 0 | 1.435 | 73 | 0.72319 | 0.61222 | 0.27722 | 0.18692 | 0.4253 | 58.8098
07/26/10 | 18:48 | 0 | 24.072 | 0 | 0 | 0 | 37.835 | 31.345 | 34.569 | 36.261 | 20.094 | 26.502 | 20.242 | 0 | 0 | 58.6 | 58.712 | 48.13 | 27.441 | 0 | 0 | 56.2 | 37.954 | [5 empty] | 0 | 1.574 | 74 | 0.70193 | 0.59201 | 0.27636 | 0.18692 | 0.4051 | 57.7121
07/26/10 | 18:49 | 0 | 24.072 | 0 | 0 | 0 | 37.717 | 31.32 | 34.476 | 36.05 | 20.387 | 26.527 | 20.461 | 0 | 0 | 58.621 | 58.712 | 48.016 | 27.441 | 0 | 0 | 56.2 | 37.954 | [5 empty] | 0 | 1.667 | 75 | 0.63816 | 0.5314 | 0.27378 | 0.18692 | 0.34448 | 53.9804
07/26/10 | 18:50 | 0 | 24.048 | 0 | 0 | 0 | 37.6 | 31.37 | 34.357 | 35.909 | 20.387 | 26.502 | 20.242 | 0 | 0 | 58.621 | 58.712 | 47.995 | 27.466 | 0 | 0 | 56.179 | 37.93 | [5 empty] | 0 | 1.691 | 76 | 0.70193 | 0.59201 | 0.27636 | 0.18692 | 0.4051 | 57.7121
07/26/10 | 18:51 | 0 | 24.043 | 0 | 0 | 0 | 37.454 | 31.34 | 34.282 | 35.622 | 20.502 | 26.497 | 20.187 | 0 | 0 | 58.594 | 58.685 | 47.988 | 27.414 | 0 | 0 | 56.128 | 37.878 | [5 empty] | 0 | 1.832 | 77 | 0.71795 | 0.60724 | 0.27701 | 0.18692 | 0.42032 | 58.5452
07/26/10 | 18:52 | 0 | 24.018 | 0 | 0 | 0 | 37.337 | 31.365 | 34.189 | 35.505 | 20.456 | 26.497 | 19.915 | 0 | 0 | 58.616 | 58.616 | 47.943 | 27.437 | 0 | 0 | 56.082 | 37.854 | [5 empty] | 0 | 1.832 | 78 | 0.79715 | 0.68253 | 0.28022 | 0.18692 | 0.49561 | 62.1728
07/26/10 | 18:53 | 0 | 23.996 | 0 | 0 | 0 | 37.22 | 31.387 | 34.117 | 35.34 | 21.056 | 26.473 | 19.965 | 0 | 0 | 58.616 | 58.662 | 47.966 | 27.414 | 0 | 0 | 56.082 | 37.806 | [5 empty] | 0 | 1.88 | 79 | 0.78259 | 0.66869 | 0.27963 | 0.18692 | 0.48177 | 61.5611
07/26/10 | 18:54 | 0 | 24.043 | 0 | 0 | 0 | 37.126 | 31.387 | 34.048 | 35.199 | 20.647 | 26.473 | 20.041 | 0 | 0 | 58.616 | 58.662 | 47.988 | 27.437 | 0 | 0 | 56.105 | 37.806 | [5 empty] | 0 | 1.927 | 80 | 0.76046 | 0.64765 | 0.27873 | 0.18692 | 0.46074 | 60.5863
07/26/10 | 18:55 | 0 | 24.018 | 0 | 0 | 0 | 37.007 | 31.411 | 33.952 | 35.01 | 20.622 | 26.522 | 20.089 | 0 | 0 | 58.594 | 58.662 | 47.966 | 27.437 | 0 | 0 | 56.152 | 37.784 | [5 empty] | 0 | 1.997 | 81 | 0.74648 | 0.63436 | 0.27817 | 0.18692 | 0.44745 | 59.9409
07/26/10 | 18:56 | 0 | 24.018 | 0 | 0 | 0 | 36.89 | 31.411 | 33.931 | 34.847 | 20.333 | 26.497 | 20.089 | 0 | 0 | 58.573 | 58.639 | 47.988 | 27.414 | 0 | 0 | 56.195 | 37.736 | [5 empty] | 0 | 2.043 | 82 | 0.74648 | 0.63436 | 0.27817 | 0.18692 | 0.44745 | 59.9409
07/26/10 | 18:57 | 0 | 24.018 | 0 | 0 | 0 | 36.749 | 31.436 | 33.859 | 34.682 | 20.382 | 26.473 | 20.212 | 0 | 0 | 58.616 | 58.639 | 48.011 | 27.437 | 0 | 0 | 56.172 | 37.736 | [5 empty] | 0 | 2.067 | 83 | 0.71067 | 0.60032 | 0.27671 | 0.18692 | 0.4134 | 58.1712
07/26/10 | 18:58 | 0 | 24.018 | 0 | 0 | 0 | 36.631 | 31.436 | 33.766 | 34.589 | 20.016 | 26.497 | 20.262 | 0 | 0 | 58.594 | 58.639 | 48.011 | 27.437 | 0 | 0 | 56.218 | 37.689 | [5 empty] | 0 | 2.042 | 84 | 0.69611 | 0.58648 | 0.27612 | 0.18692 | 0.39956 | 57.3997
07/26/10 | 18:59 | 0 | 24.018 | 0 | 0 | 0 | 36.586 | 31.46 | 33.672 | 34.424 | 19.965 | 26.426 | 20.262 | 0 | 0 | 58.594 | 58.639 | 48.034 | 27.414 | 0 | 0 | 56.195 | 37.713 | [5 empty] | 0 | 2.162 | 85 | 0.69611 | 0.58648 | 0.27612 | 0.18692 | 0.39956 | 57.3997
07/26/10 | 19:00 | 0 | 23.989 | 0 | 0 | 0 | 36.416 | 31.406 | 33.644 | 34.254 | 19.812 | 26.348 | 20.353 | 0 | 0 | 58.566 | 58.612 | 47.983 | 27.336 | 0 | 0 | 56.145 | 37.66 | [5 empty] | 0 | 2.162 | 86 | 0.66961 | 0.56129 | 0.27505 | 0.18692 | 0.37437 | 55.9095
07/26/10 | 19:01 | 0 | 24.018 | 0 | 0 | 0 | 36.328 | 31.485 | 33.553 | 34.165 | 19.817 | 26.306 | 20.139 | 0 | 0 | 58.594 | 58.639 | 48.011 | 27.414 | 0 | 0 | 56.218 | 37.667 | [5 empty] | 0 | 2.163 | 87 | 0.73192 | 0.62052 | 0.27758 | 0.18692 | 0.43361 | 59.2424
07/26/10 | 19:02 | 0 | 23.989 | 0 | 0 | 0 | 36.179 | 31.431 | 33.479 | 33.971 | 19.714 | 26.203 | 20.182 | 0 | 0 | 58.546 | 58.589 | 47.983 | 27.385 | 0 | 0 | 56.191 | 37.567 | [5 empty] | 0 | 2.208 | 88 | 0.7194 | 0.60862 | 0.27707 | 0.18692 | 0.42171 | 58.6191
07/26/10 | 19:03 | 0 | 24.018 | 0 | 0 | 0 | 36.115 | 31.485 | 33.46 | 33.883 | 19.372 | 26.233 | 20.382 | 0 | 0 | 58.573 | 58.639 | 47.988 | 27.437 | 0 | 0 | 56.195 | 37.595 | [5 empty] | 0 | 2.232 | 89 | 0.66116 | 0.55326 | 0.27471 | 0.18692 | 0.36635 | 55.4095
07/26/10 | 19:04 | 0 | 23.967 | 0 | 0 | 0 | 36.017 | 31.455 | 33.314 | 33.761 | 19.515 | 26.179 | 20.207 | 0 | 0 | 58.523 | 58.589 | 47.938 | 27.385 | 0 | 0 | 56.145 | 37.543 | [5 empty] | 0 | 2.256 | 90 | 0.71212 | 0.6017 | 0.27677 | 0.18692 | 0.41479 | 58.2466
07/26/10 | 19:05 | 0 | 23.989 | 0 | 0 | 0 | 35.875 | 31.455 | 33.314 | 33.596 | 19.639 | 26.132 | 20.207 | 0 | 0 | 58.523 | 58.589 | 47.983 | 27.385 | 0 | 0 | 56.145 | 37.519 | [5 empty] | 0 | 2.279 | 91 | 0.71212 | 0.6017 | 0.27677 | 0.18692 | 0.41479 | 58.2466
07/26/10 | 19:06 | 0 | 23.972 | 0 | 0 | 0 | 35.809 | 31.509 | 33.273 | 33.531 | 20.237 | 26.161 | 20.114 | 0 | 0 | 58.594 | 58.594 | 47.966 | 27.437 | 0 | 0 | 56.152 | 37.547 | [5 empty] | 0 | 2.278 | 92 | 0.7392 | 0.62744 | 0.27787 | 0.18692 | 0.44053 | 59.5951
07/26/10 | 19:07 | 0 | 24.014 | 0 | 0 | 0 | 35.687 | 31.502 | 33.196 | 33.383 | 20.011 | 26.083 | 20.134 | 0 | 0 | 58.523 | 58.566 | 47.915 | 27.407 | 0 | 0 | 56.1 | 37.497 | [5 empty] | 0 | 2.304 | 93 | 0.73338 | 0.62191 | 0.27763 | 0.18692 | 0.43499 | 59.3135
07/26/10 | 19:08 | 0 | 23.989 | 0 | 0 | 0 | 35.617 | 31.502 | 33.149 | 33.266 | 19.885 | 26.058 | 20.232 | 0 | 0 | 58.523 | 58.566 | 47.938 | 27.407 | 0 | 0 | 56.1 | 37.449 | [5 empty] | 0 | 2.351 | 94 | 0.70484 | 0.59478 | 0.27648 | 0.18692 | 0.40787 | 57.8664
07/26/10 | 19:09 | 0 | 23.989 | 0 | 0 | 0 | 35.476 | 32.68 | 33.055 | 33.173 | 19.367 | 25.987 | 20.232 | 0 | 0 | 58.5 | 58.589 | 47.959 | 27.407 | 0 | 0 | 56.145 | 37.473 | [5 empty] | 0 | 2.303 | 95 | 0.70484 | 0.59478 | 0.27648 | 0.18692 | 0.40787 | 57.8664
07/26/10 | 19:10 | 0 | 23.989 | 0 | 0 | 0 | 35.359 | 33.644 | 32.984 | 33.149 | 19.885 | 25.987 | 20.011 | 0 | 0 | 58.432 | 58.566 | 48.191 | 27.407 | 0 | 0 | 56.1 | 37.473 | [5 empty] | 0 | 2.21 | 96 | 0.7692 | 0.65596 | 0.27909 | 0.18692 | 0.46904 | 60.9778
07/26/10 | 19:11 | 0 | 23.969 | 0 | 0 | 0 | 35.199 | 34.117 | 32.895 | 33.108 | 19.42 | 25.943 | 20.161 | 0 | 0 | 58.372 | 58.55 | 48.356 | 27.412 | 0 | 0 | 56.082 | 37.502 | [5 empty] | 0 | 2.091 | 97 | 0.72552 | 0.61444 | 0.27732 | 0.18692 | 0.42752 | 58.9262
07/26/10 | 19:12 | 0 | 23.979 | 0 | 0 | 0 | 35.158 | 34.079 | 32.926 | 32.974 | 19.626 | 26 | 20.146 | 0 | 0 | 58.379 | 58.58 | 48.524 | 27.444 | 0 | 0 | 56.112 | 37.485 | [5 empty] | 0 | 2.184 | 98 | 0.72988 | 0.61859 | 0.27749 | 0.18692 | 0.43167 | 59.1424
07/26/10 | 19:13 | 0 | 23.979 | 0 | 0 | 0 | 35.041 | 33.89 | 32.857 | 32.926 | 19.626 | 25.975 | 19.923 | 0 | 0 | 58.311 | 58.557 | 48.615 | 27.444 | 0 | 0 | 56.091 | 37.461 | [5 empty] | 0 | 2.115 | 99 | 0.79482 | 0.68031 | 0.28012 | 0.18692 | 0.4934 | 62.0765
07/26/10 | 19:14 | 0 | 23.969 | 0 | 0 | 0 | 34.892 | 33.718 | 32.778 | 32.826 | 19.742 | 25.943 | 20.136 | 0 | 0 | 58.238 | 58.55 | 48.699 | 27.412 | 0 | 0 | 56.037 | 37.406 | [5 empty] | 0 | 2.066 | 100 | 0.7328 | 0.62136 | 0.27761 | 0.18692 | 0.43444 | 59.2851
07/26/10 | 19:15 | 0 | 24.001 | 0 | 0 | 0 | 34.83 | 33.632 | 32.809 | 32.761 | 19.701 | 25.975 | 19.948 | 0 | 0 | 58.267 | 58.557 | 48.753 | 27.444 | 0 | 0 | 56.044 | 37.437 | [5 empty] | 0 | 2.069 | 101 | 0.78754 | 0.67339 | 0.27983 | 0.18692 | 0.48648 | 61.7716
07/26/10 | 19:16 | 0 | 24.026 | 0 | 0 | 0 | 34.737 | 33.515 | 32.761 | 32.692 | 19.727 | 25.951 | 20.046 | 0 | 0 | 58.222 | 58.557 | 48.8 | 27.444 | 0 | 0 | 56.021 | 37.392 | [5 empty] | 0 | 2.045 | 102 | 0.759 | 0.64627 | 0.27867 | 0.18692 | 0.45935 | 60.5202
07/26/10 | 19:17 | 0 | 24.001 | 0 | 0 | 0 | 34.596 | 33.443 | 32.716 | 32.644 | 19.799 | 26.024 | 20.146 | 0 | 0 | 58.199 | 58.557 | 48.914 | 27.468 | 0 | 0 | 56.044 | 37.461 | [5 empty] | 0 | 1.952 | 103 | 0.72988 | 0.61859 | 0.27749 | 0.18692 | 0.43167 | 59.1424
07/26/10 | 19:18 | 0 | 23.969 | 0 | 0 | 0 | 34.493 | 33.295 | 32.685 | 32.543 | 19.47 | 25.943 | 20.063 | 0 | 0 | 58.123 | 58.527 | 48.884 | 27.412 | 0 | 0 | 56.037 | 37.43 | [5 empty] | 0 | 1.95 | 104 | 0.75405 | 0.64156 | 0.27847 | 0.18692 | 0.45465 | 60.2935
07/26/10 | 19:19 | 0 | 24.001 | 0 | 0 | 0 | 34.407 | 33.28 | 32.644 | 32.48 | 19.38 | 25.975 | 20.046 | 0 | 0 | 58.133 | 58.557 | 48.914 | 27.468 | 0 | 0 | 56.091 | 37.461 | [5 empty] | 0 | 1.927 | 105 | 0.759 | 0.64627 | 0.27867 | 0.18692 | 0.45935 | 60.5202
07/26/10 | 19:20 | 0 | 23.947 | 0 | 0 | 0 | 34.258 | 33.201 | 32.567 | 32.399 | 19.347 | 25.992 | 20.114 | 0 | 0 | 58.057 | 58.505 | 48.951 | 27.412 | 0 | 0 | 56.061 | 37.406 | [5 empty] | 0 | 1.859 | 106 | 0.7392 | 0.62744 | 0.27787 | 0.18692 | 0.44053 | 59.5951
07/26/10 | 19:21 | 0 | 23.969 | 0 | 0 | 0 | 34.187 | 33.108 | 32.567 | 32.279 | 19.495 | 25.968 | 19.94 | 0 | 0 | 58.057 | 58.505 | 48.907 | 27.412 | 0 | 0 | 56.082 | 37.385 | [5 empty] | 0 | 1.908 | 107 | 0.78987 | 0.67561 | 0.27992 | 0.18692 | 0.48869 | 61.8698
07/26/10 | 19:22 | 0 | 23.994 | 0 | 0 | 0 | 34.093 | 33.835 | 32.52 | 32.255 | 19.42 | 25.992 | 19.89 | 0 | 0 | 58.034 | 58.527 | 48.907 | 27.412 | 0 | 0 | 56.082 | 37.337 | [5 empty] | 0 | 1.838 | 108 | 0.80443 | 0.68945 | 0.28051 | 0.18692 | 0.50253 | 62.4704
07/26/10 | 19:23 | 0 | 23.969 | 0 | 0 | 0 | 33.976 | 34.424 | 32.448 | 32.23 | 19.618 | 26.014 | 19.965 | 0 | 0 | 58.012 | 58.527 | 48.975 | 27.437 | 0 | 0 | 56.105 | 37.361 | [5 empty] | 0 | 1.746 | 109 | 0.78259 | 0.66869 | 0.27963 | 0.18692 | 0.48177 | 61.5611
07/26/10 | 19:24 | 0 | 23.994 | 0 | 0 | 0 | 33.883 | 34.751 | 32.399 | 32.11 | 19.397 | 26.137 | 20.013 | 0 | 0 | 57.991 | 58.527 | 48.951 | 27.437 | 0 | 0 | 56.061 | 37.385 | [5 empty] | 0 | 1.773 | 110 | 0.76861 | 0.6554 | 0.27906 | 0.18692 | 0.46849 | 60.952
07/26/10 | 19:25 | 0 | 23.969 | 0 | 0 | 0 | 33.835 | 34.61 | 32.399 | 32.014 | 19.05 | 26.159 | 20.063 | 0 | 0 | 57.991 | 58.505 | 48.998 | 27.437 | 0 | 0 | 56.061 | 37.385 | [5 empty] | 0 | 1.821 | 111 | 0.75405 | 0.64156 | 0.27847 | 0.18692 | 0.45465 | 60.2935
07/26/10 | 19:26 | 0 | 24.018 | 0 | 0 | 0 | 33.766 | 34.447 | 32.424 | 31.894 | 19.199 | 26.233 | 20.089 | 0 | 0 | 57.968 | 58.484 | 48.998 | 27.412 | 0 | 0 | 56.061 | 37.361 | [5 empty] | 0 | 1.872 | 112 | 0.74648 | 0.63436 | 0.27817 | 0.18692 | 0.44745 | 59.9409
07/26/10 | 19:27 | 0 | 23.947 | 0 | 0 | 0 | 33.649 | 34.306 | 32.399 | 31.894 | 19.025 | 26.304 | 20.063 | 0 | 0 | 57.923 | 58.484 | 48.975 | 27.412 | 0 | 0 | 56.037 | 37.337 | [5 empty] | 0 | 1.755 | 113 | 0.75405 | 0.64156 | 0.27847 | 0.18692 | 0.45465 | 60.2935
07/26/10 | 19:28 | 0 | 23.994 | 0 | 0 | 0 | 33.553 | 34.187 | 32.326 | 31.821 | 18.854 | 26.353 | 20.136 | 0 | 0 | 57.923 | 58.505 | 48.998 | 27.437 | 0 | 0 | 56.014 | 37.385 | [5 empty] | 0 | 1.732 | 114 | 0.7328 | 0.62136 | 0.27761 | 0.18692 | 0.43444 | 59.2851
07/26/10 | 19:29 | 0 | 23.962 | 0 | 0 | 0 | 33.452 | 34.038 | 32.272 | 31.74 | 18.894 | 26.37 | 20.129 | 0 | 0 | 57.893 | 58.454 | 48.991 | 27.405 | 0 | 0 | 55.984 | 37.375 | [5 empty] | 0 | 1.712 | 115 | 0.73484 | 0.62329 | 0.27769 | 0.18692 | 0.43638 | 59.3843
07/26/10 | 19:30 | 0 | 23.994 | 0 | 0 | 0 | 33.388 | 33.976 | 32.279 | 31.676 | 19.025 | 26.424 | 20.089 | 0 | 0 | 57.9 | 58.484 | 48.975 | 27.437 | 0 | 0 | 56.014 | 37.385 | [5 empty] | 0 | 1.712 | 116 | 0.74648 | 0.63436 | 0.27817 | 0.18692 | 0.44745 | 59.9409
07/26/10 | 19:31 | 0 | 23.964 | 0 | 0 | 0 | 33.29 | 33.83 | 32.225 | 31.598 | 19.194 | 26.468 | 20.084 | 0 | 0 | 57.85 | 58.454 | 48.944 | 27.432 | 0 | 0 | 56.03 | 37.33 | [5 empty] | 0 | 1.692 | 117 | 0.74794 | 0.63575 | 0.27822 | 0.18692 | 0.44883 | 60.0093
07/26/10 | 19:32 | 0 | 23.994 | 0 | 0 | 0 | 33.225 | 33.835 | 32.23 | 31.627 | 19.224 | 26.522 | 20.063 | 0 | 0 | 57.877 | 58.482 | 48.996 | 27.461 | 0 | 0 | 56.035 | 37.359 | [5 empty] | 0 | 1.598 | 118 | 0.75405 | 0.64156 | 0.27847 | 0.18692 | 0.45465 | 60.2935
07/26/10 | 19:33 | 0 | 23.994 | 0 | 0 | 0 | 33.153 | 33.742 | 32.157 | 31.531 | 19.297 | 26.546 | 20.063 | 0 | 0 | 57.877 | 58.459 | 49.019 | 27.437 | 0 | 0 | 56.012 | 37.337 | [5 empty] | 0 | 1.622 | 119 | 0.75405 | 0.64156 | 0.27847 | 0.18692 | 0.45465 | 60.2935
07/26/10 | 19:34 | 0 | 23.964 | 0 | 0 | 0 | 33.055 | 33.617 | 32.127 | 31.382 | 19.219 | 26.564 | 20.058 | 0 | 0 | 57.827 | 58.454 | 48.944 | 27.407 | 0 | 0 | 56.007 | 37.354 | [5 empty] | 0 | 1.673 | 120 | 0.75551 | 0.64295 | 0.27853 | 0.18692 | 0.45603 | 60.3605
07/26/10 | 19:35 | 0 | 23.964 | 0 | 0 | 0 | 32.96 | 34.206 | 32.032 | 31.406 | 19.244 | 26.613 | 20.058 | 0 | 0 | 57.804 | 58.432 | 48.991 | 27.407 | 0 | 0 | 56.007 | 37.308 | [5 empty] | 0 | 1.554 | 121 | 0.75551 | 0.64295 | 0.27853 | 0.18692 | 0.45603 | 60.3605
07/26/10 | 19:36 | 0 | 23.994 | 0 | 0 | 0 | 32.919 | 34.799 | 32.061 | 31.387 | 19.025 | 26.689 | 20.089 | 0 | 0 | 57.809 | 58.482 | 49.019 | 27.437 | 0 | 0 | 56.012 | 37.359 | [5 empty] | 0 | 1.532 | 122 | 0.74648 | 0.63436 | 0.27817 | 0.18692 | 0.44745 | 59.9409
07/26/10 | 19:37 | 0 | 23.989 | 0 | 0 | 0 | 32.819 | 34.981 | 32.007 | 31.262 | 19.121 | 26.637 | 20.084 | 0 | 0 | 57.781 | 58.454 | 48.944 | 27.432 | 0 | 0 | 55.984 | 37.284 | [5 empty] | 0 | 1.557 | 123 | 0.74794 | 0.63575 | 0.27822 | 0.18692 | 0.44883 | 60.0093
07/26/10 | 19:38 | 0 | 23.964 | 0 | 0 | 0 | 32.773 | 34.912 | 32.007 | 31.213 | 19.194 | 26.613 | 20.084 | 0 | 0 | 57.781 | 58.409 | 48.968 | 27.432 | 0 | 0 | 55.963 | 37.284 | [5 empty] | 0 | 1.56 | 124 | 0.74794 | 0.63575 | 0.27822 | 0.18692 | 0.44883 | 60.0093
07/26/10 | 19:39 | 0 | 23.94 | 0 | 0 | 0 | 32.701 | 34.723 | 31.936 | 31.141 | 19.219 | 26.733 | 20.058 | 0 | 0 | 57.738 | 58.409 | 48.991 | 27.432 | 0 | 0 | 55.963 | 37.237 | [5 empty] | 0 | 1.56 | 125 | 0.75551 | 0.64295 | 0.27853 | 0.18692 | 0.45603 | 60.3605
07/26/10 | 19:40 | 0 | 23.964 | 0 | 0 | 0 | 32.656 | 34.581 | 31.96 | 31.043 | 18.972 | 26.637 | 20.084 | 0 | 0 | 57.758 | 58.409 | 48.991 | 27.432 | 0 | 0 | 55.984 | 37.237 | [5 empty] | 0 | 1.613 | 126 | 0.74794 | 0.63575 | 0.27822 | 0.18692 | 0.44883 | 60.0093
07/26/10 | 19:41 | 0 | 23.964 | 0 | 0 | 0 | 32.584 | 34.416 | 31.911 | 30.997 | 19.045 | 26.588 | 20.084 | 0 | 0 | 57.715 | 58.409 | 48.944 | 27.432 | 0 | 0 | 55.963 | 37.213 | [5 empty] | 0 | 1.587 | 127 | 0.74794 | 0.63575 | 0.27822 | 0.18692 | 0.44883 | 60.0093
07/26/10 | 19:42 | 0 | 23.964 | 0 | 0 | 0 | 32.49 | 34.299 | 31.887 | 30.948 | 19.02 | 26.564 | 20.008 | 0 | 0 | 57.738 | 58.409 | 48.944 | 27.456 | 0 | 0 | 55.963 | 37.237 | [5 empty] | 0 | 1.542 | 128 | 0.77007 | 0.65679 | 0.27912 | 0.18692 | 0.46987 | 61.0165
07/26/10 | 19:43 | 0 | 23.964 | 0 | 0 | 0 | 32.417 | 34.182 | 31.862 | 30.899 | 19.045 | 26.588 | 20.106 | 0 | 0 | 57.715 | 58.386 | 48.968 | 27.432 | 0 | 0 | 55.963 | 37.237 | [5 empty] | 0 | 1.518 | 129 | 0.74153 | 0.62966 | 0.27797 | 0.18692 | 0.44274 | 59.7065
07/26/10 | 19:44 | 0 | 23.933 | 0 | 0 | 0 | 32.289 | 34.103 | 31.784 | 30.82 | 19.038 | 26.507 | 19.95 | 0 | 0 | 57.685 | 58.379 | 48.937 | 27.4 | 0 | 0 | 55.909 | 37.205 | [5 empty] | 0 | 1.469 | 130 | 0.78696 | 0.67284 | 0.27981 | 0.18692 | 0.48592 | 61.747
07/26/10 | 19:45 | 0 | 23.964 | 0 | 0 | 0 | 32.272 | 34.017 | 31.816 | 30.779 | 19.02 | 26.517 | 20.058 | 0 | 0 | 57.692 | 58.386 | 48.944 | 27.432 | 0 | 0 | 55.963 | 37.213 | [5 empty] | 0 | 1.493 | 131 | 0.75551 | 0.64295 | 0.27853 | 0.18692 | 0.45603 | 60.3605
07/26/10 | 19:46 | 0 | 23.989 | 0 | 0 | 0 | 32.201 | 33.924 | 31.791 | 30.732 | 19.02 | 26.492 | 20.033 | 0 | 0 | 57.692 | 58.386 | 48.968 | 27.456 | 0 | 0 | 55.939 | 37.191 | [5 empty] | 0 | 1.469 | 132 | 0.76279 | 0.64987 | 0.27883 | 0.18692 | 0.46295 | 60.6916
07/26/10 | 19:47 | 0 | 23.964 | 0 | 0 | 0 | 32.127 | 33.9 | 31.742 | 30.757 | 18.972 | 26.492 | 20.033 | 0 | 0 | 57.692 | 58.365 | 48.944 | 27.432 | 0 | 0 | 55.916 | 37.191 | [5 empty] | 0 | 1.37 | 133 | 0.76279 | 0.64987 | 0.27883 | 0.18692 | 0.46295 | 60.6916
07/26/10 | 19:48 | 0 | 23.982 | 0 | 0 | 0 | 32.024 | 34.433 | 31.639 | 30.676 | 18.889 | 26.412 | 19.95 | 0 | 0 | 57.662 | 58.356 | 48.961 | 27.4 | 0 | 0 | 55.886 | 37.136 | [5 empty] | 0 | 1.348 | 134 | 0.78696 | 0.67284 | 0.27981 | 0.18692 | 0.48592 | 61.747
07/26/10 | 19:49 | 0 | 23.933 | 0 | 0 | 0 | 31.953 | 34.95 | 31.639 | 30.602 | 18.864 | 26.387 | 20.026 | 0 | 0 | 57.617 | 58.356 | 48.914 | 27.4 | 0 | 0 | 55.886 | 37.16 | [5 empty] | 0 | 1.351 | 135 | 0.76483 | 0.6518 | 0.27891 | 0.18692 | 0.46489 | 60.7832
07/26/10 | 19:50 | 0 | 23.933 | 0 | 0 | 0 | 31.904 | 35.184 | 31.59 | 30.531 | 18.791 | 26.412 | 19.852 | 0 | 0 | 57.662 | 58.336 | 48.914 | 27.4 | 0 | 0 | 55.909 | 37.136 | [5 empty] | 0 | 1.373 | 136 | 0.8155 | 0.69997 | 0.28096 | 0.18692 | 0.51305 | 62.9126
07/26/10 | 19:51 | 0 | 23.935 | 0 | 0 | 0 | 31.833 | 35.045 | 31.593 | 30.509 | 18.892 | 26.318 | 19.953 | 0 | 0 | 57.619 | 58.336 | 48.94 | 27.427 | 0 | 0 | 55.932 | 37.136 | [5 empty] | 0 | 1.324 | 137 | 0.78609 | 0.67201 | 0.27977 | 0.18692 | 0.48509 | 61.71
07/26/10 | 19:52 | 0 | 23.935 | 0 | 0 | 0 | 31.786 | 34.88 | 31.568 | 30.389 | 18.917 | 26.294 | 19.953 | 0 | 0 | 57.596 | 58.313 | 48.94 | 27.402 | 0 | 0 | 55.932 | 37.16 | [5 empty] | 0 | 1.397 | 138 | 0.78609 | 0.67201 | 0.27977 | 0.18692 | 0.48509 | 61.71
07/26/10 | 19:53 | 0 | 23.928 | 0 | 0 | 0 | 31.705 | 34.663 | 31.536 | 30.332 | 19.058 | 26.287 | 19.822 | 0 | 0 | 57.567 | 58.306 | 48.933 | 27.395 | 0 | 0 | 55.925 | 37.129 | [5 empty] | 0 | 1.373 | 139 | 0.82423 | 0.70827 | 0.28132 | 0.18692 | 0.52135 | 63.2532
07/26/10 | 19:54 | 0 | 23.928 | 0 | 0 | 0 | 31.632 | 34.546 | 31.561 | 30.283 | 18.909 | 26.311 | 19.872 | 0 | 0 | 57.567 | 58.283 | 48.886 | 27.395 | 0 | 0 | 55.879 | 37.129 | [5 empty] | 0 | 1.349 | 140 | 0.80967 | 0.69443 | 0.28073 | 0.18692 | 0.50751 | 62.6814
07/26/10 | 19:55 | 0 | 23.928 | 0 | 0 | 0 | 31.585 | 34.428 | 31.536 | 30.237 | 18.859 | 26.311 | 19.822 | 0 | 0 | 57.544 | 58.283 | 48.886 | 27.395 | 0 | 0 | 55.879 | 37.153 | [5 empty] | 0 | 1.348 | 141 | 0.82423 | 0.70827 | 0.28132 | 0.18692 | 0.52135 | 63.2532
07/26/10 | 19:56 | 0 | 23.952 | 0 | 0 | 0 | 31.512 | 34.333 | 31.49 | 30.237 | 18.884 | 26.333 | 19.797 | 0 | 0 | 57.544 | 58.283 | 48.886 | 27.395 | 0 | 0 | 55.902 | 37.153 | [5 empty] | 0 | 1.275 | 142 | 0.83151 | 0.71519 | 0.28161 | 0.18692 | 0.52827 | 63.5317
07/26/10 | 19:57 | 0 | 23.928 | 0 | 0 | 0 | 31.465 | 34.239 | 31.441 | 30.139 | 18.859 | 26.382 | 19.674 | 0 | 0 | 57.544 | 58.283 | 48.839 | 27.395 | 0 | 0 | 55.879 | 37.153 | [5 empty] | 0 | 1.326 | 143 | 0.86733 | 0.74924 | 0.28306 | 0.18692 | 0.56232 | 64.8335
07/26/10 | 19:58 | 0 | 23.903 | 0 | 0 | 0 | 31.392 | 34.17 | 31.392 | 30.139 | 18.932 | 26.502 | 19.847 | 0 | 0 | 57.544 | 58.26 | 48.909 | 27.395 | 0 | 0 | 55.902 | 37.153 | [5 empty] | 0 | 1.253 | 144 | 0.81695 | 0.70135 | 0.28102 | 0.18692 | 0.51443 | 62.9699
07/26/10 | 19:59 | 0 | 23.928 | 0 | 0 | 0 | 31.345 | 34.074 | 31.392 | 30.117 | 19.131 | 26.502 | 19.872 | 0 | 0 | 57.521 | 58.26 | 48.886 | 27.395 | 0 | 0 | 55.879 | 37.105 | [5 empty] | 0 | 1.228 | 145 | 0.80967 | 0.69443 | 0.28073 | 0.18692 | 0.50751 | 62.6814
07/26/10 | 20:00 | 0 | 23.896 | 0 | 0 | 0 | 31.24 | 33.95 | 31.335 | 30.036 | 19.123 | 26.519 | 19.887 | 0 | 0 | 57.491 | 58.231 | 48.856 | 27.385 | 0 | 0 | 55.802 | 37.052 | [5 empty] | 0 | 1.204 | 146 | 0.80531 | 0.69028 | 0.28055 | 0.18692 | 0.50336 | 62.5058
07/26/10 | 20:01 | 0 | 23.903 | 0 | 0 | 0 | 31.2 | 34.474 | 31.345 | 30.018 | 19.206 | 26.598 | 19.92 | 0 | 0 | 57.498 | 58.26 | 48.863 | 27.395 | 0 | 0 | 55.855 | 37.105 | [5 empty] | 0 | 1.182 | 147 | 0.7957 | 0.68114 | 0.28016 | 0.18692 | 0.49423 | 62.1127
07/26/10 | 20:02 | 0 | 23.903 | 0 | 0 | 0 | 31.151 | 34.99 | 31.32 | 29.972 | 19.206 | 26.598 | 19.945 | 0 | 0 | 57.521 | 58.26 | 48.839 | 27.395 | 0 | 0 | 55.832 | 37.105 | [5 empty] | 0 | 1.179 | 148 | 0.78842 | 0.67422 | 0.27986 | 0.18692 | 0.48731 | 61.8085
07/26/10 | 20:03 | 0 | 23.896 | 0 | 0 | 0 | 31.048 | 35.124 | 31.289 | 29.915 | 19.297 | 26.664 | 19.938 | 0 | 0 | 57.448 | 58.208 | 48.832 | 27.385 | 0 | 0 | 55.757 | 37.074 | [5 empty] | 0 | 1.133 | 149 | 0.79045 | 0.67616 | 0.27995 | 0.18692 | 0.48925 | 61.8942
07/26/10 | 20:04 | 0 | 23.871 | 0 | 0 | 0 | 31.024 | 35.031 | 31.289 | 29.842 | 19.297 | 26.711 | 19.913 | 0 | 0 | 57.468 | 58.187 | 48.832 | 27.385 | 0 | 0 | 55.711 | 37.074 | [5 empty] | 0 | 1.182 | 150 | 0.79773 | 0.68308 | 0.28024 | 0.18692 | 0.49617 | 62.1969
07/26/10 | 20:05 | 0 | 23.871 | 0 | 0 | 0 | 30.975 | 34.866 | 31.289 | 29.795 | 19.123 | 26.784 | 19.865 | 0 | 0 | 57.468 | 58.208 | 48.832 | 27.363 | 0 | 0 | 55.711 | 37.074 | [5 empty] | 0 | 1.18 | 151 | 0.81171 | 0.69637 | 0.28081 | 0.18692 | 0.50945 | 62.7627
07/26/10 | 20:06 | 0 | 23.896 | 0 | 0 | 0 | 30.926 | 34.701 | 31.264 | 29.795 | 19.221 | 26.784 | 19.913 | 0 | 0 | 57.468 | 58.187 | 48.856 | 27.385 | 0 | 0 | 55.757 | 37.074 | [5 empty] | 0 | 1.131 | 152 | 0.79773 | 0.68308 | 0.28024 | 0.18692 | 0.49617 | 62.1969
07/26/10 | 20:07 | 0 | 23.896 | 0 | 0 | 0 | 30.879 | 34.584 | 31.24 | 29.746 | 19.073 | 26.929 | 19.913 | 0 | 0 | 57.448 | 58.187 | 48.832 | 27.385 | 0 | 0 | 55.781 | 37.052 | [5 empty] | 0 | 1.133 | 153 | 0.79773 | 0.68308 | 0.28024 | 0.18692 | 0.49617 | 62.1969
07/26/10 | 20:08 | 0 | 23.871 | 0 | 0 | 0 | 30.855 | 34.443 | 31.24 | 29.697 | 19.344 | 26.904 | 19.938 | 0 | 0 | 57.448 | 58.187 | 48.788 | 27.385 | 0 | 0 | 55.757 | 37.052 | [5 empty] | 0 | 1.158 | 154 | 0.79045 | 0.67616 | 0.27995 | 0.18692 | 0.48925 | 61.8942
07/26/10 | 20:09 | 0 | 23.871 | 0 | 0 | 0 | 30.806 | 34.325 | 31.191 | 29.675 | 19.173 | 26.976 | 19.913 | 0 | 0 | 57.425 | 58.165 | 48.809 | 27.363 | 0 | 0 | 55.781 | 37.028 | [5 empty] | 0 | 1.131 | 155 | 0.79773 | 0.68308 | 0.28024 | 0.18692 | 0.49617 | 62.1969
07/26/10 | 20:10 | 0 | 23.92 | 0 | 0 | 0 | 30.759 | 34.208 | 31.215 | 29.602 | 19.246 | 26.929 | 19.887 | 0 | 0 | 57.425 | 58.165 | 48.856 | 27.363 | 0 | 0 | 55.825 | 37.052 | [5 empty] | 0 | 1.157 | 156 | 0.80531 | 0.69028 | 0.28055 | 0.18692 | 0.50336 | 62.5058
07/26/10 | 20:11 | 0 | 23.923 | 0 | 0 | 0 | 30.737 | 34.165 | 31.22 | 29.653 | 19.397 | 26.956 | 19.89 | 0 | 0 | 57.427 | 58.212 | 48.86 | 27.412 | 0 | 0 | 55.853 | 37.103 | [5 empty] | 0 | 1.084 | 157 | 0.80443 | 0.68945 | 0.28051 | 0.18692 | 0.50253 | 62.4704
07/26/10 | 20:12 | 0 | 23.923 | 0 | 0 | 0 | 30.712 | 34.07 | 31.195 | 29.582 | 19.322 | 27.027 | 19.867 | 0 | 0 | 57.427 | 58.19 | 48.837 | 27.412 | 0 | 0 | 55.762 | 37.103 | [5 empty] | 0 | 1.13 | 158 | 0.81113 | 0.69581 | 0.28079 | 0.18692 | 0.5089 | 62.7395
07/26/10 | 20:13 | 0 | 23.898 | 0 | 0 | 0 | 30.641 | 34.024 | 31.122 | 29.582 | 19.075 | 27.052 | 19.842 | 0 | 0 | 57.427 | 58.19 | 48.86 | 27.412 | 0 | 0 | 55.739 | 37.103 | [5 empty] | 0 | 1.059 | 159 | 0.81841 | 0.70273 | 0.28108 | 0.18692 | 0.51582 | 63.0269
07/26/10 | 20:14 | 0 | 23.923 | 0 | 0 | 0 | 30.592 | 34.586 | 31.097 | 29.604 | 19.075 | 27.052 | 19.742 | 0 | 0 | 57.427 | 58.19 | 48.814 | 27.437 | 0 | 0 | 55.739 | 37.079 | [5 empty] | 0 | 0.988 | 160 | 0.84753 | 0.73041 | 0.28226 | 0.18692 | 0.5435 | 64.1274
07/26/10 | 20:15 | 0 | 23.923 | 0 | 0 | 0 | 30.543 | 34.964 | 31.075 | 29.459 | 19.101 | 27.076 | 19.742 | 0 | 0 | 57.45 | 58.169 | 48.86 | 27.412 | 0 | 0 | 55.762 | 37.079 | [5 empty] | 0 | 1.084 | 161 | 0.84753 | 0.73041 | 0.28226 | 0.18692 | 0.5435 | 64.1274
07/26/10 | 20:16 | 0 | 23.923 | 0 | 0 | 0 | 30.521 | 35.175 | 31.097 | 29.508 | 19.347 | 27.076 | 19.867 | 0 | 0 | 57.407 | 58.169 | 48.814 | 27.412 | 0 | 0 | 55.715 | 37.103 | [5 empty] | 0 | 1.013 | 162 | 0.81113 | 0.69581 | 0.28079 | 0.18692 | 0.5089 | 62.7395
07/26/10 | 20:17 | 0 | 23.891 | 0 | 0 | 0 | 30.489 | 35.002 | 31.09 | 29.405 | 19.415 | 27.02 | 19.809 | 0 | 0 | 57.377 | 58.117 | 48.76 | 27.38 | 0 | 0 | 55.638 | 37.071 | [5 empty] | 0 | 1.084 | 163 | 0.82802 | 0.71187 | 0.28147 | 0.18692 | 0.52495 | 63.3986
07/26/10 | 20:18 | 0 | 23.891 | 0 | 0 | 0 | 30.465 | 34.837 | 31.043 | 29.405 | 19.266 | 27.02 | 19.784 | 0 | 0 | 57.354 | 58.139 | 48.783 | 27.38 | 0 | 0 | 55.685 | 37.048 | [5 empty] | 0 | 1.06 | 164 | 0.8353 | 0.71879 | 0.28176 | 0.18692 | 0.53187 | 63.6745
07/26/10 | 20:19 | 0 | 23.891 | 0 | 0 | 0 | 30.391 | 34.696 | 31.065 | 29.332 | 19.289 | 27.02 | 19.809 | 0 | 0 | 57.377 | 58.117 | 48.783 | 27.38 | 0 | 0 | 55.662 | 37.048 | [5 empty] | 0 | 1.059 | 165 | 0.82802 | 0.71187 | 0.28147 | 0.18692 | 0.52495 | 63.3986
07/26/10 | 20:20 | 0 | 23.866 | 0 | 0 | 0 | 30.345 | 34.534 | 30.994 | 29.332 | 19.266 | 26.995 | 19.835 | 0 | 0 | 57.354 | 58.117 | 48.807 | 27.405 | 0 | 0 | 55.662 | 37.024 | [5 empty] | 0 | 1.013 | 166 | 0.82045 | 0.70467 | 0.28116 | 0.18692 | 0.51776 | 63.1065
07/26/10 | 20:21 | 0 | 23.891 | 0 | 0 | 0 | 30.32 | 34.438 | 30.994 | 29.307 | 19.143 | 26.995 | 19.759 | 0 | 0 | 57.354 | 58.094 | 48.783 | 27.38 | 0 | 0 | 55.708 | 37.024 | [5 empty] | 0 | 1.013 | 167 | 0.84258 | 0.72571 | 0.28206 | 0.18692 | 0.53879 | 63.9457
07/26/10 | 20:22 | 0 | 23.947 | 0 | 0 | 0 | 30.303 | 34.328 | 31.051 | 29.293 | 19.397 | 27.027 | 19.867 | 0 | 0 | 57.384 | 58.19 | 48.837 | 27.412 | 0 | 0 | 55.715 | 37.055 | [5 empty] | 0 | 1.01 | 168 | 0.81113 | 0.69581 | 0.28079 | 0.18692 | 0.5089 | 62.7395
07/26/10 | 20:23 | 0 | 23.866 | 0 | 0 | 0 | 30.246 | 34.18 | 30.945 | 29.283 | 19.216 | 27.02 | 19.809 | 0 | 0 | 57.332 | 58.16 | 48.76 | 27.429 | 0 | 0 | 55.708 | 37.024 | [5 empty] | 0 | 0.963 | 169 | 0.82802 | 0.71187 | 0.28147 | 0.18692 | 0.52495 | 63.3986
07/26/10 | 20:24 | 0 | 23.866 | 0 | 0 | 0 | 30.2 | 34.156 | 30.97 | 29.212 | 19.018 | 27.044 | 19.709 | 0 | 0 | 57.332 | 58.094 | 48.783 | 27.38 | 0 | 0 | 55.708 | 37.024 | [5 empty] | 0 | 0.988 | 170 | 0.85714 | 0.73955 | 0.28265 | 0.18692 | 0.55263 | 64.4741
07/26/10 | 20:25 | 0 | 23.891 | 0 | 0 | 0 | 30.151 | 34.062 | 30.921 | 29.187 | 19.216 | 27.044 | 19.784 | 0 | 0 | 57.354 | 58.117 | 48.783 | 27.405 | 0 | 0 | 55.732 | 37 | [5 empty] | 0 | 0.964 | 171 | 0.8353 | 0.71879 | 0.28176 | 0.18692 | 0.53187 | 63.6745
07/26/10 | 20:26 | 0 | 23.891 | 0 | 0 | 0 | 30.126 | 33.993 | 30.945 | 29.187 | 19.118 | 27.02 | 19.734 | 0 | 0 | 57.332 | 58.094 | 48.807 | 27.405 | 0 | 0 | 55.685 | 37.024 | [5 empty] | 0 | 0.939 | 172 | 0.84986 | 0.73263 | 0.28235 | 0.18692 | 0.54571 | 64.2122
07/26/10 | 20:27 | 0 | 23.891 | 0 | 0 | 0 | 30.102 | 34.462 | 30.899 | 29.141 | 19.289 | 27.044 | 19.759 | 0 | 0 | 57.332 | 58.071 | 48.783 | 27.405 | 0 | 0 | 55.662 | 37.071 | [5 empty] | 0 | 0.961 | 173 | 0.84258 | 0.72571 | 0.28206 | 0.18692 | 0.53879 | 63.9457
07/26/10 | 20:28 | 0 | 23.891 | 0 | 0 | 0 | 30.055 | 34.861 | 30.899 | 29.141 | 19.339 | 27.044 | 19.835 | 0 | 0 | 57.332 | 58.071 | 48.76 | 27.405 | 0 | 0 | 55.708 | 37.071 | [5 empty] | 0 | 0.914 | 174 | 0.82045 | 0.70467 | 0.28116 | 0.18692 | 0.51776 | 63.1065
07/26/10 | 20:29 | 0 | 23.891 | 0 | 0 | 0 | 30.006 | 35.074 | 30.85 | 29.067 | 19.289 | 26.995 | 19.784 | 0 | 0 | 57.332 | 58.071 | 48.783 | 27.38 | 0 | 0 | 55.662 | 37.048 | [5 empty] | 0 | 0.939 | 175 | 0.8353 | 0.71879 | 0.28176 | 0.18692 | 0.53187 | 63.6745
07/26/10 | 20:30 | 0 | 23.859 | 0 | 0 | 0 | 29.95 | 34.902 | 30.867 | 29.011 | 19.184 | 26.963 | 19.752 | 0 | 0 | 57.279 | 58.018 | 48.73 | 27.348 | 0 | 0 | 55.631 | 36.993 | [5 empty] | 0 | 0.939 | 176 | 0.84462 | 0.72765 | 0.28214 | 0.18692 | 0.54073 | 64.0207
07/26/10 | 20:31 | 0 | 23.881 | 0 | 0 | 0 | 29.925 | 34.734 | 30.864 | 29.057 | 19.083 | 26.985 | 19.774 | 0 | 0 | 57.277 | 57.993 | 48.681 | 27.348 | 0 | 0 | 55.65 | 37.014 | [5 empty] | 0 | 0.868 | 177 | 0.83821 | 0.72156 | 0.28188 | 0.18692 | 0.53464 | 63.7836
07/26/10 | 20:32 | 0 | 23.849 | 0 | 0 | 0 | 29.893 | 34.562 | 30.879 | 28.976 | 19.126 | 26.978 | 19.742 | 0 | 0 | 57.27 | 58.032 | 48.72 | 27.363 | 0 | 0 | 55.643 | 37.007 | [5 empty] | 0 | 0.917 | 178 | 0.84753 | 0.73041 | 0.28226 | 0.18692 | 0.5435 | 64.1274
07/26/10 | 20:33 | 0 | 23.849 | 0 | 0 | 0 | 29.844 | 34.469 | 30.857 | 28.93 | 19.101 | 26.953 | 19.792 | 0 | 0 | 57.27 | 58.009 | 48.765 | 27.387 | 0 | 0 | 55.62 | 37.007 | [5 empty] | 0 | 0.914 | 179 | 0.83297 | 0.71657 | 0.28167 | 0.18692 | 0.52966 | 63.5868
07/26/10 | 20:34 | 0 | 23.849 | 0 | 0 | 0 | 29.82 | 34.328 | 30.857 | 28.93 | 19.297 | 26.953 | 19.84 | 0 | 0 | 57.247 | 58.009 | 48.697 | 27.387 | 0 | 0 | 55.666 | 37.007 | [5 empty] | 0 | 0.89 | 180 | 0.81899 | 0.70329 | 0.2811 | 0.18692 | 0.51637 | 63.0497
07/26/10 | 20:35 | 0 | 23.906 | 0 | 0 | 0 | 29.827 | 34.287 | 30.864 | 28.937 | 19.256 | 26.961 | 19.85 | 0 | 0 | 57.254 | 58.016 | 48.727 | 27.395 | 0 | 0 | 55.72 | 37.038 | [5 empty] | 0 | 0.89 | 181 | 0.81608 | 0.70052 | 0.28099 | 0.18692 | 0.5136 | 62.9355
07/26/10 | 20:36 | 0 | 23.849 | 0 | 0 | 0 | 29.749 | 34.163 | 30.808 | 28.856 | 19.075 | 26.907 | 19.792 | 0 | 0 | 57.247 | 57.987 | 48.744 | 27.363 | 0 | 0 | 55.666 | 37.007 | [5 empty] | 0 | 0.893 | 182 | 0.83297 | 0.71657 | 0.28167 | 0.18692 | 0.52966 | 63.5868
07/26/10 | 20:37 | 0 | 23.906 | 0 | 0 | 0 | 29.732 | 34.053 | 30.84 | 28.864 | 19.256 | 26.914 | 19.774 | 0 | 0 | 57.254 | 58.016 | 48.727 | 27.395 | 0 | 0 | 55.697 | 37.06 | [5 empty] | 0 | 0.868 | 183 | 0.83821 | 0.72156 | 0.28188 | 0.18692 | 0.53464 | 63.7836
07/26/10 | 20:38 | 0 | 23.874 | 0 | 0 | 0 | 29.675 | 33.974 | 30.759 | 28.832 | 19.224 | 26.882 | 19.742 | 0 | 0 | 57.247 | 57.987 | 48.744 | 27.363 | 0 | 0 | 55.643 | 37.007 | [5 empty] | 0 | 0.843 | 184 | 0.84753 | 0.73041 | 0.28226 | 0.18692 | 0.5435 | 64.1274
07/26/10 | 20:39 | 0 | 23.849 | 0 | 0 | 0 | 29.629 | 33.881 | 30.712 | 28.832 | 19.126 | 26.907 | 19.669 | 0 | 0 | 57.202 | 57.941 | 48.72 | 27.363 | 0 | 0 | 55.643 | 36.983 | [5 empty] | 0 | 0.797 | 185 | 0.86879 | 0.75062 | 0.28312 | 0.18692 | 0.5637 | 64.8841
07/26/10 | 20:40 | 0 | 23.898 | 0 | 0 | 0 | 29.58 | 34.421 | 30.734 | 28.761 | 18.927 | 26.858 | 19.716 | 0 | 0 | 57.224 | 57.987 | 48.72 | 27.363 | 0 | 0 | 55.62 | 37.007 | [5 empty] | 0 | 0.819 | 186 | 0.8551 | 0.73761 | 0.28257 | 0.18692 | 0.5507 | 64.4012
07/26/10 | 20:41 | 0 | 23.825 | 0 | 0 | 0 | 29.555 | 34.797 | 30.734 | 28.785 | 18.977 | 26.882 | 19.742 | 0 | 0 | 57.224 | 57.987 | 48.697 | 27.363 | 0 | 0 | 55.62 | 37.007 | [5 empty] | 0 | 0.77 | 187 | 0.84753 | 0.73041 | 0.28226 | 0.18692 | 0.5435 | 64.1274
07/26/10 | 20:42 | 0 | 23.842 | 0 | 0 | 0 | 29.499 | 34.931 | 30.656 | 28.753 | 19.141 | 26.777 | 19.734 | 0 | 0 | 57.172 | 57.911 | 48.69 | 27.331 | 0 | 0 | 55.568 | 36.928 | [5 empty] | 0 | 0.746 | 188 | 0.84986 | 0.73263 | 0.28235 | 0.18692 | 0.54571 | 64.2122
07/26/10 | 20:43 | 0 | 23.817 | 0 | 0 | 0 | 29.499 | 34.79 | 30.703 | 28.658 | 19.116 | 26.777 | 19.684 | 0 | 0 | 57.172 | 57.934 | 48.643 | 27.331 | 0 | 0 | 55.589 | 36.928 | [5 empty] | 0 | 0.841 | 189 | 0.86442 | 0.74647 | 0.28294 | 0.18692 | 0.55955 | 64.7317
07/26/10 | 20:44 | 0 | 23.898 | 0 | 0 | 0 | 29.484 | 34.679 | 30.712 | 28.712 | 18.952 | 26.809 | 19.767 | 0 | 0 | 57.224 | 57.964 | 48.697 | 27.363 | 0 | 0 | 55.62 | 36.983 | [5 empty] | 0 | 0.772 | 190 | 0.84025 | 0.72349 | 0.28197 | 0.18692 | 0.53658 | 63.8594
07/26/10 | 20:45 | 0 | 23.842 | 0 | 0 | 0 | 29.452 | 34.462 | 30.703 | 28.633 | 18.746 | 26.752 | 19.709 | 0 | 0 | 57.149 | 57.934 | 48.667 | 27.331 | 0 | 0 | 55.545 | 36.952 | [5 empty] | 0 | 0.819 | 191 | 0.85714 | 0.73955 | 0.28265 | 0.18692 | 0.55263 | 64.4741
07/26/10 | 20:46 | 0 | 23.842 | 0 | 0 | 0 | 29.378 | 34.39 | 30.656 | 28.633 | 19.093 | 26.752 | 19.709 | 0 | 0 | 57.172 | 57.911 | 48.667 | 27.331 | 0 | 0 | 55.589 | 36.952 | [5 empty] | 0 | 0.745 | 192 | 0.85714 | 0.73955 | 0.28265 | 0.18692 | 0.55263 | 64.4741
07/26/10 | 20:47 | 0 | 23.842 | 0 | 0 | 0 | 29.354 | 34.249 | 30.631 | 28.609 | 19.093 | 26.752 | 19.709 | 0 | 0 | 57.172 | 57.934 | 48.667 | 27.356 | 0 | 0 | 55.613 | 36.952 | [5 empty] | 0 | 0.745 | 193 | 0.85714 | 0.73955 | 0.28265 | 0.18692 | 0.55263 | 64.4741
07/26/10 | 20:48 | 0 | 23.874 | 0 | 0 | 0 | 29.364 | 34.163 | 30.688 | 28.616 | 18.952 | 26.784 | 19.767 | 0 | 0 | 57.156 | 57.918 | 48.697 | 27.363 | 0 | 0 | 55.599 | 36.959 | [5 empty] | 0 | 0.748 | 194 | 0.84025 | 0.72349 | 0.28197 | 0.18692 | 0.53658 | 63.8594
07/26/10 | 20:49 | 0 | 23.817 | 0 | 0 | 0 | 29.283 | 34.084 | 30.656 | 28.56 | 18.819 | 26.657 | 19.759 | 0 | 0 | 57.126 | 57.868 | 48.643 | 27.331 | 0 | 0 | 55.545 | 36.952 | [5 empty] | 0 | 0.723 | 195 | 0.84258 | 0.72571 | 0.28206 | 0.18692 | 0.53879 | 63.9457
07/26/10 | 20:50 | 0 | 23.866 | 0 | 0 | 0 | 29.283 | 33.991 | 30.607 | 28.56 | 18.796 | 26.706 | 19.734 | 0 | 0 | 57.149 | 57.888 | 48.69 | 27.331 | 0 | 0 | 55.589 | 36.928 | [5 empty] | 0 | 0.723 | 196 | 0.84986 | 0.73263 | 0.28235 | 0.18692 | 0.54571 | 64.2122
07/26/10 | 20:51 | 0 | 23.869 | 0 | 0 | 0 | 29.261 | 33.924 | 30.683 | 28.54 | 18.821 | 26.684 | 19.809 | 0 | 0 | 57.131 | 57.893 | 48.669 | 27.383 | 0 | 0 | 55.664 | 36.978 | [5 empty] | 0 | 0.721 | 197 | 0.82802 | 0.71187 | 0.28147 | 0.18692 | 0.52495 | 63.3986
07/26/10 | 20:52 | 0 | 23.923 | 0 | 0 | 0 | 29.266 | 33.859 | 30.688 | 28.52 | 18.927 | 26.689 | 19.817 | 0 | 0 | 57.181 | 57.92 | 48.72 | 27.387 | 0 | 0 | 55.669 | 36.983 | [5 empty] | 0 | 0.746 | 198 | 0.82569 | 0.70965 | 0.28138 | 0.18692 | 0.52274 | 63.3093
07/26/10 | 20:53 | 0 | 23.869 | 0 | 0 | 0 | 29.236 | 34.347 | 30.609 | 28.515 | 18.872 | 26.659 | 19.787 | 0 | 0 | 57.131 | 57.916 | 48.648 | 27.383 | 0 | 0 | 55.617 | 36.93 | [5 empty] | 0 | 0.721 | 199 | 0.83443 | 0.71796 | 0.28173 | 0.18692 | 0.53104 | 63.6417
07/26/10 | 20:54 | 0 | 23.869 | 0 | 0 | 0 | 29.165 | 34.746 | 30.587 | 28.515 | 18.749 | 26.659 | 19.686 | 0 | 0 | 57.131 | 57.916 | 48.648 | 27.383 | 0 | 0 | 55.617 | 36.954 | [5 empty] | 0 | 0.65 | 200 | 0.86384 | 0.74592 | 0.28292 | 0.18692 | 0.559 | 64.7112
07/26/10 | 20:55 | 0 | 23.893 | 0 | 0 | 0 | 29.141 | 34.933 | 30.563 | 28.466 | 18.749 | 26.613 | 19.711 | 0 | 0 | 57.154 | 57.893 | 48.648 | 27.334 | 0 | 0 | 55.594 | 36.978 | [5 empty] | 0 | 0.675 | 201 | 0.85656 | 0.739 | 0.28263 | 0.18692 | 0.55208 | 64.4533
07/26/10 | 20:56 | 0 | 23.898 | 0 | 0 | 0 | 29.146 | 34.868 | 30.592 | 28.496 | 18.779 | 26.642 | 19.742 | 0 | 0 | 57.181 | 57.898 | 48.697 | 27.387 | 0 | 0 | 55.554 | 37.007 | [5 empty] | 0 | 0.65 | 202 | 0.84753 | 0.73041 | 0.28226 | 0.18692 | 0.5435 | 64.1274
07/26/10 | 20:57 | 0 | 23.898 | 0 | 0 | 0 | 29.099 | 34.679 | 30.592 | 28.447 | 18.698 | 26.637 | 19.737 | 0 | 0 | 57.108 | 57.87 | 48.648 | 27.383 | 0 | 0 | 55.571 | 37.002 | [5 empty] | 0 | 0.652 | 203 | 0.84899 | 0.7318 | 0.28232 | 0.18692 | 0.54488 | 64.1804
07/26/10 | 20:58 | 0 | 23.869 | 0 | 0 | 0 | 29.07 | 34.51 | 30.587 | 28.417 | 18.847 | 26.613 | 19.737 | 0 | 0 | 57.131 | 57.87 | 48.648 | 27.383 | 0 | 0 | 55.571 | 36.978 | [5 empty] | 0 | 0.653 | 204 | 0.84899 | 0.7318 | 0.28232 | 0.18692 | 0.54488 | 64.1804
07/26/10 | 20:59 | 0 | 23.869 | 0 | 0 | 0 | 29.045 | 34.371 | 30.563 | 28.371 | 18.847 | 26.659 | 19.737 | 0 | 0 | 57.131 | 57.85 | 48.625 | 27.358 | 0 | 0 | 55.55 | 36.954 | [5 empty] | 0 | 0.674 | 205 | 0.84899 | 0.7318 | 0.28232 | 0.18692 | 0.54488 | 64.1804
07/26/10 | 21:00 | 0 | 23.893 | 0 | 0 | 0 | 29.02 | 34.23 | 30.563 | 28.322 | 18.847 | 26.588 | 19.762 | 0 | 0 | 57.131 | 57.85 | 48.625 | 27.358 | 0 | 0 | 55.526 | 36.954 | [5 empty] | 0 | 0.698 | 206 | 0.84171 | 0.72488 | 0.28202 | 0.18692 | 0.53796 | 63.9134
07/26/10 | 21:01 | 0 | 23.869 | 0 | 0 | 0 | 28.925 | 34.065 | 30.514 | 28.322 | 18.847 | 26.468 | 19.686 | 0 | 0 | 57.065 | 57.87 | 48.601 | 27.358 | 0 | 0 | 55.48 | 36.954 | [5 empty] | 0 | 0.603 | 207 | 0.86384 | 0.74592 | 0.28292 | 0.18692 | 0.559 | 64.7112
07/26/10 | 21:02 | 0 | 23.869 | 0 | 0 | 0 | 28.949 | 34.065 | 30.538 | 28.297 | 18.995 | 26.492 | 19.762 | 0 | 0 | 57.108 | 57.827 | 48.648 | 27.358 | 0 | 0 | 55.48 | 36.954 | [5 empty] | 0 | 0.652 | 208 | 0.84171 | 0.72488 | 0.28202 | 0.18692 | 0.53796 | 63.9134
07/26/10 | 21:03 | 0 | 23.835 | 0 | 0 | 0 | 28.891 | 33.959 | 30.479 | 28.263 | 18.887 | 26.554 | 19.727 | 0 | 0 | 57.076 | 57.795 | 48.615 | 27.277 | 0 | 0 | 55.447 | 36.875 | [5 empty] | 0 | 0.628 | 209 | 0.8519 | 0.73457 | 0.28244 | 0.18692 | 0.54765 | 64.286
07/26/10 | 21:04 | 0 | 23.835 | 0 | 0 | 0 | 28.842 | 33.818 | 30.455 | 28.241 | 18.935 | 26.48 | 19.701 | 0 | 0 | 57.055 | 57.795 | 48.569 | 27.299 | 0 | 0 | 55.447 | 36.921 | [5 empty] | 0 | 0.601 | 210 | 0.85947 | 0.74176 | 0.28274 | 0.18692 | 0.55485 | 64.557
07/26/10 | 21:05 | 0 | 23.869 | 0 | 0 | 0 | 28.851 | 33.806 | 30.465 | 28.226 | 18.897 | 26.539 | 19.762 | 0 | 0 | 57.087 | 57.804 | 48.625 | 27.358 | 0 | 0 | 55.456 | 36.954 | [5 empty] | 0 | 0.625 | 211 | 0.84171 | 0.72488 | 0.28202 | 0.18692 | 0.53796 | 63.9134
07/26/10 | 21:06 | 0 | 23.869 | 0 | 0 | 0 | 28.827 | 34.251 | 30.465 | 28.226 | 19.118 | 26.539 | 19.787 | 0 | 0 | 57.087 | 57.827 | 48.625 | 27.358 | 0 | 0 | 55.456 | 36.954 | [5 empty] | 0 | 0.601 | 212 | 0.83443 | 0.71796 | 0.28173 | 0.18692 | 0.53104 | 63.6417
07/26/10 | 21:07 | 0 | 23.869 | 0 | 0 | 0 | 28.805 | 34.581 | 30.465 | 28.202 | 19.118 | 26.539 | 19.809 | 0 | 0 | 57.065 | 57.804 | 48.625 | 27.383 | 0 | 0 | 55.456 | 36.978 | [5 empty] | 0 | 0.603 | 213 | 0.82802 | 0.71187 | 0.28147 | 0.18692 | 0.52495 | 63.3986
07/26/10 | 21:08 | 0 | 23.844 | 0 | 0 | 0 | 28.78 | 34.77 | 30.465 | 28.226 | 19.118 | 26.564 | 19.737 | 0 | 0 | 57.042 | 57.804 | 48.601 | 27.383 | 0 | 0 | 55.48 | 36.978 | [5 empty] | 0 | 0.554 | 214 | 0.84899 | 0.7318 | 0.28232 | 0.18692 | 0.54488 | 64.1804
07/26/10 | 21:09 | 0 | 23.869 | 0 | 0 | 0 | 28.731 | 34.651 | 30.465 | 28.202 | 19.292 | 26.515 | 19.737 | 0 | 0 | 57.042 | 57.781 | 48.578 | 27.358 | 0 | 0 | 55.412 | 36.978 | [5 empty] | 0 | 0.529 | 215 | 0.84899 | 0.7318 | 0.28232 | 0.18692 | 0.54488 | 64.1804
07/26/10 | 21:10 | 0 | 23.869 | 0 | 0 | 0 | 28.707 | 34.488 | 30.465 | 28.177 | 19.194 | 26.443 | 19.686 | 0 | 0 | 57.087 | 57.804 | 48.555 | 27.383 | 0 | 0 | 55.389 | 36.954 | [5 empty] | 0 | 0.53 | 216 | 0.86384 | 0.74592 | 0.28292 | 0.18692 | 0.559 | 64.7112
07/26/10 | 21:11 | 0 | 23.771 | 0 | 0 | 0 | 28.636 | 34.275 | 30.394 | 28.081 | 19.168 | 26.419 | 19.611 | 0 | 0 | 56.996 | 57.713 | 48.464 | 27.284 | 0 | 0 | 55.295 | 36.906 | [5 empty] | 0 | 0.555 | 217 | 0.88568 | 0.76668 | 0.28381 | 0.18692 | 0.57976 | 65.4595
07/26/10 | 21:12 | 0 | 23.771 | 0 | 0 | 0 | 28.611 | 34.11 | 30.394 | 28.032 | 19.266 | 26.37 | 19.661 | 0 | 0 | 56.973 | 57.69 | 48.508 | 27.309 | 0 | 0 | 55.342 | 36.906 | [5 empty] | 0 | 0.579 | 218 | 0.87112 | 0.75284 | 0.28322 | 0.18692 | 0.56592 | 64.9648
07/26/10 | 21:13 | 0 | 23.795 | 0 | 0 | 0 | 28.586 | 34.041 | 30.369 | 28.057 | 19.317 | 26.37 | 19.661 | 0 | 0 | 57.005 | 57.701 | 48.541 | 27.319 | 0 | 0 | 55.375 | 36.94 | [5 empty] | 0 | 0.529 | 219 | 0.87112 | 0.75284 | 0.28322 | 0.18692 | 0.56592 | 64.9648
07/26/10 | 21:14 | 0 | 23.795 | 0 | 0 | 0 | 28.562 | 33.924 | 30.394 | 27.983 | 19.168 | 26.419 | 19.686 | 0 | 0 | 56.973 | 57.669 | 48.464 | 27.284 | 0 | 0 | 55.386 | 36.883 | [5 empty] | 0 | 0.579 | 220 | 0.86384 | 0.74592 | 0.28292 | 0.18692 | 0.559 | 64.7112
07/26/10 | 21:15 | 0 | 23.83 | 0 | 0 | 0 | 28.547 | 33.885 | 30.354 | 28.067 | 19.277 | 26.453 | 19.696 | 0 | 0 | 57.028 | 57.722 | 48.496 | 27.319 | 0 | 0 | 55.442 | 36.916 | [5 empty] | 0 | 0.48 | 221 | 0.86092 | 0.74315 | 0.2828 | 0.18692 | 0.55623 | 64.6086
07/26/10 | 21:16 | 0 | 23.83 | 0 | 0 | 0 | 28.525 | 33.792 | 30.354 | 28.018 | 19.251 | 26.453 | 19.747 | 0 | 0 | 56.982 | 57.678 | 48.52 | 27.319 | 0 | 0 | 55.375 | 36.871 | [5 empty] | 0 | 0.507 | 222 | 0.84607 | 0.72903 | 0.2822 | 0.18692 | 0.54211 | 64.0742
07/26/10 | 21:17 | 0 | 23.795 | 0 | 0 | 0 | 28.491 | 33.663 | 30.32 | 27.888 | 19.216 | 26.299 | 19.611 | 0 | 0 | 56.928 | 57.601 | 48.417 | 27.238 | 0 | 0 | 55.319 | 36.765 | [5 empty] | 0 | 0.603 | 223 | 0.88568 | 0.76668 | 0.28381 | 0.18692 | 0.57976 | 65.4595
07/26/10 | 21:18 | 0 | 23.771 | 0 | 0 | 0 | 28.466 | 33.57 | 30.273 | 27.937 | 19.143 | 26.419 | 19.636 | 0 | 0 | 56.95 | 57.646 | 48.508 | 27.262 | 0 | 0 | 55.342 | 36.789 | [5 empty] | 0 | 0.529 | 224 | 0.8784 | 0.75976 | 0.28351 | 0.18692 | 0.57284 | 65.2142
07/26/10 | 21:19 | 0 | 23.771 | 0 | 0 | 0 | 28.417 | 34.11 | 30.249 | 27.959 | 19.191 | 26.419 | 19.661 | 0 | 0 | 56.95 | 57.669 | 48.531 | 27.284 | 0 | 0 | 55.342 | 36.789 | [5 empty] | 0 | 0.458 | 225 | 0.87112 | 0.75284 | 0.28322 | 0.18692 | 0.56592 | 64.9648
07/26/10 | 21:20 | 0 | 23.795 | 0 | 0 | 0 | 28.368 | 34.416 | 30.249 | 27.937 | 18.945 | 26.394 | 19.636 | 0 | 0 | 56.95 | 57.669 | 48.487 | 27.284 | 0 | 0 | 55.365 | 36.789 | [5 empty] | 0 | 0.431 | 226 | 0.8784 | 0.75976 | 0.28351 | 0.18692 | 0.57284 | 65.2142
07/26/10 | 21:21 | 0 | 23.795 | 0 | 0 | 0 | 28.368 | 34.603 | 30.249 | 27.937 | 18.945 | 26.37 | 19.611 | 0 | 0 | 56.95 | 57.646 | 48.508 | 27.262 | 0 | 0 | 55.386 | 36.813 | [5 empty] | 0 | 0.431 | 227 | 0.88568 | 0.76668 | 0.28381 | 0.18692 | 0.57976 | 65.4595
07/26/10 | 21:22 | 0 | 23.795 | 0 | 0 | 0 | 28.368 | 34.486 | 30.296 | 27.863 | 19.093 | 26.321 | 19.636 | 0 | 0 | 56.928 | 57.624 | 48.464 | 27.284 | 0 | 0 | 55.386 | 36.813 | [5 empty] | 0 | 0.505 | 228 | 0.8784 | 0.75976 | 0.28351 | 0.18692 | 0.57284 | 65.2142
07/26/10 | 21:23 | 0 | 23.771 | 0 | 0 | 0 | 28.322 | 34.345 | 30.273 | 27.888 | 18.97 | 26.37 | 19.686 | 0 | 0 | 56.928 | 57.646 | 48.487 | 27.284 | 0 | 0 | 55.319 | 36.813 | [5 empty] | 0 | 0.434 | 229 | 0.86384 | 0.74592 | 0.28292 | 0.18692 | 0.559 | 64.7112
07/26/10 | 21:24 | 0 | 23.795 | 0 | 0 | 0 | 28.322 | 34.182 | 30.296 | 27.863 | 19.266 | 26.321 | 19.686 | 0 | 0 | 56.928 | 57.578 | 48.44 | 27.262 | 0 | 0 | 55.342 | 36.813 | [5 empty] | 0 | 0.459 | 230 | 0.86384 | 0.74592 | 0.28292 | 0.18692 | 0.559 | 64.7112
07/26/10 | 21:25 | 0 | 23.795 | 0 | 0 | 0 | 28.273 | 34.062 | 30.249 | 27.839 | 19.216 | 26.299 | 19.513 | 0 | 0 | 56.907 | 57.601 | 48.44 | 27.262 | 0 | 0 | 55.319 | 36.789 | [5 empty] | 0 | 0.434 | 231 | 0.91421 | 0.7938 | 0.28496 | 0.18692 | 0.60689 | 66.3833
07/26/10 | 21:26 | 0 | 23.771 | 0 | 0 | 0 | 28.248 | 33.924 | 30.273 | 27.817 | 19.241 | 26.321 | 19.513 | 0 | 0 | 56.928 | 57.646 | 48.464 | 27.284 | 0 | 0 | 55.319 | 36.789 | [5 empty] | 0 | 0.431 | 232 | 0.91421 | 0.7938 | 0.28496 | 0.18692 | 0.60689 | 66.3833
07/26/10 | 21:27 | 0 | 23.771 | 0 | 0 | 0 | 28.226 | 33.876 | 30.249 | 27.839 | 19.241 | 26.299 | 19.44 | 0 | 0 | 56.907 | 57.601 | 48.464 | 27.262 | 0 | 0 | 55.272 | 36.813 | [5 empty] | 0 | 0.387 | 233 | 0.93547 | 0.81401 | 0.28582 | 0.18692 | 0.62709 | 67.0348
07/26/10 | 21:28 | 0 | 23.795 | 0 | 0 | 0 | 28.226 | 33.735 | 30.249 | 27.817 | 19.317 | 26.274 | 19.611 | 0 | 0 | 56.907 | 57.601 | 48.44 | 27.309 | 0 | 0 | 55.272 | 36.813 | [5 empty] | 0 | 0.409 | 234 | 0.88568 | 0.76668 | 0.28381 | 0.18692 | 0.57976 | 65.4595
07/26/10 | 21:29 | 0 | 23.795 | 0 | 0 | 0 | 28.202 | 33.663 | 30.249 | 27.743 | 19.191 | 26.274 | 19.636 | 0 | 0 | 56.884 | 57.601 | 48.464 | 27.284 | 0 | 0 | 55.251 | 36.765 | [5 empty] | 0 | 0.459 | 235 | 0.8784 | 0.75976 | 0.28351 | 0.18692 | 0.57284 | 65.2142
07/26/10 | 21:30 | 0 | 23.795 | 0 | 0 | 0 | 28.152 | 33.594 | 30.249 | 27.768 | 19.39 | 26.299 | 19.636 | 0 | 0 | 56.861 | 57.578 | 48.44 | 27.284 | 0 | 0 | 55.228 | 36.765 | [5 empty] | 0 | 0.384 | 236 | 0.8784 | 0.75976 | 0.28351 | 0.18692 | 0.57284 | 65.2142
07/26/10 | 21:31 | 0 | 23.803 | 0 | 0 | 0 | 28.184 | 33.483 | 30.256 | 27.726 | 19.422 | 26.282 | 19.669 | 0 | 0 | 56.914 | 57.61 | 48.424 | 27.316 | 0 | 0 | 55.281 | 36.772 | [5 empty] | 0 | 0.458 | 237 | 0.86879 | 0.75062 | 0.28312 | 0.18692 | 0.5637 | 64.8841
07/26/10 | 21:32 | 0 | 23.835 | 0 | 0 | 0 | 28.167 | 34.031 | 30.239 | 27.758 | 19.256 | 26.289 | 19.701 | 0 | 0 | 56.921 | 57.617 | 48.454 | 27.324 | 0 | 0 | 55.335 | 36.78 | [5 empty] | 0 | 0.409 | 238 | 0.85947 | 0.74176 | 0.28274 | 0.18692 | 0.55485 | 64.557
07/26/10 | 21:33 | 0 | 23.835 | 0 | 0 | 0 | 28.143 | 34.337 | 30.215 | 27.733 | 19.455 | 26.289 | 19.701 | 0 | 0 | 56.944 | 57.64 | 48.501 | 27.348 | 0 | 0 | 55.356 | 36.804 | [5 empty] | 0 | 0.41 | 239 | 0.85947 | 0.74176 | 0.28274 | 0.18692 | 0.55485 | 64.557
07/26/10 | 21:34 | 0 | 23.778 | 0 | 0 | 0 | 28.086 | 34.517 | 30.158 | 27.701 | 19.422 | 26.233 | 19.618 | 0 | 0 | 56.891 | 57.587 | 48.403 | 27.292 | 0 | 0 | 55.326 | 36.749 | [5 empty] | 0 | 0.385 | 240 | 0.88364 | 0.76474 | 0.28372 | 0.18692 | 0.57782 | 65.3912
07/26/10 | 21:35 | 0 | 23.81 | 0 | 0 | 0 | 28.118 | 34.431 | 30.215 | 27.709 | 19.603 | 26.289 | 19.651 | 0 | 0 | 56.921 | 57.571 | 48.454 | 27.324 | 0 | 0 | 55.312 | 36.78 | [5 empty] | 0 | 0.409 | 241 | 0.87403 | 0.7556 | 0.28333 | 0.18692 | 0.56869 | 65.0651
07/26/10 | 21:36 | 0 | 23.778 | 0 | 0 | 0 | 28.064 | 34.165 | 30.207 | 27.655 | 19.546 | 26.233 | 19.694 | 0 | 0 | 56.868 | 57.587 | 48.403 | 27.292 | 0 | 0 | 55.281 | 36.727 | [5 empty] | 0 | 0.409 | 242 | 0.86151 | 0.7437 | 0.28283 | 0.18692 | 0.55678 | 64.6292
07/26/10 | 21:37 | 0 | 23.803 | 0 | 0 | 0 | 28.064 | 34.072 | 30.158 | 27.655 | 19.546 | 26.233 | 19.669 | 0 | 0 | 56.868 | 57.564 | 48.424 | 27.373 | 0 | 0 | 55.335 | 36.78 | [5 empty] | 0 | 0.409 | 243 | 0.86879 | 0.75062 | 0.28312 | 0.18692 | 0.5637 | 64.8841
07/26/10 | 21:38 | 0 | 23.778 | 0 | 0 | 0 | 28.015 | 33.976 | 30.136 | 27.655 | 19.593 | 26.257 | 19.571 | 0 | 0 | 56.848 | 57.542 | 48.424 | 27.292 | 0 | 0 | 55.305 | 36.772 | [5 empty] | 0 | 0.36 | 244 | 0.89732 | 0.77775 | 0.28428 | 0.18692 | 0.59083 | 65.8436
07/26/10 | 21:39 | 0 | 23.803 | 0 | 0 | 0 | 27.966 | 33.859 | 30.158 | 27.655 | 19.593 | 26.184 | 19.571 | 0 | 0 | 56.868 | 57.542 | 48.424 | 27.292 | 0 | 0 | 55.281 | 36.749 | [5 empty] | 0 | 0.311 | 245 | 0.89732 | 0.77775 | 0.28428 | 0.18692 | 0.59083 | 65.8436
07/26/10 | 21:40 | 0 | 23.803 | 0 | 0 | 0 | 27.966 | 33.766 | 30.183 | 27.581 | 19.571 | 26.208 | 19.593 | 0 | 0 | 56.848 | 57.519 | 48.403 | 27.292 | 0 | 0 | 55.281 | 36.727 | [5 empty] | 0 | 0.385 | 246 | 0.89092 | 0.77166 | 0.28402 | 0.18692 | 0.58474 | 65.6336
07/26/10 | 21:41 | 0 | 23.803 | 0 | 0 | 0 | 27.944 | 33.672 | 30.158 | 27.606 | 19.47 | 26.208 | 19.571 | 0 | 0 | 56.825 | 57.475 | 48.333 | 27.221 | 0 | 0 | 55.281 | 36.703 | [5 empty] | 0 | 0.338 | 247 | 0.89732 | 0.77775 | 0.28428 | 0.18692 | 0.59083 | 65.8436
07/26/10 | 21:42 | 0 | 23.778 | 0 | 0 | 0 | 27.895 | 33.601 | 30.136 | 27.606 | 19.495 | 26.208 | 19.669 | 0 | 0 | 56.848 | 57.542 | 48.447 | 27.292 | 0 | 0 | 55.281 | 36.703 | [5 empty] | 0 | 0.289 | 248 | 0.86879 | 0.75062 | 0.28312 | 0.18692 | 0.5637 | 64.8841
07/26/10 | 21:43 | 0 | 23.803 | 0 | 0 | 0 | 27.92 | 33.507 | 30.158 | 27.535 | 19.644 | 26.161 | 19.719 | 0 | 0 | 56.848 | 57.519 | 48.38 | 27.267 | 0 | 0 | 55.281 | 36.703 | [5 empty] | 0 | 0.385 | 249 | 0.85423 | 0.73678 | 0.28253 | 0.18692 | 0.54986 | 64.3699
07/26/10 | 21:44 | 0 | 23.859 | 0 | 0 | 0 | 27.902 | 33.467 | 30.168 | 27.589 | 19.528 | 26.215 | 19.774 | 0 | 0 | 56.877 | 57.548 | 48.433 | 27.299 | 0 | 0 | 55.379 | 36.758 | [5 empty] | 0 | 0.313 | 250 | 0.83821 | 0.72156 | 0.28188 | 0.18692 | 0.53464 | 63.7836
07/26/10 | 21:45 | 0 | 23.803 | 0 | 0 | 0 | 27.871 | 33.931 | 30.112 | 27.51 | 19.546 | 26.184 | 19.742 | 0 | 0 | 56.848 | 57.498 | 48.38 | 27.292 | 0 | 0 | 55.349 | 36.749 | [5 empty] | 0 | 0.361 | 251 | 0.84753 | 0.73041 | 0.28226 | 0.18692 | 0.5435 | 64.1274
07/26/10 | 21:46 | 0 | 23.803 | 0 | 0 | 0 | 27.846 | 34.258 | 30.087 | 27.557 | 19.52 | 26.184 | 19.719 | 0 | 0 | 56.848 | 57.498 | 48.424 | 27.292 | 0 | 0 | 55.326 | 36.727 | [5 empty] | 0 | 0.289 | 252 | 0.85423 | 0.73678 | 0.28253 | 0.18692 | 0.54986 | 64.3699
07/26/10 | 21:47 | 0 | 23.803 | 0 | 0 | 0 | 27.846 | 34.424 | 30.112 | 27.535 | 19.571 | 26.257 | 19.742 | 0 | 0 | 56.825 | 57.498 | 48.38 | 27.292 | 0 | 0 | 55.326 | 36.727 | [5 empty] | 0 | 0.311 | 253 | 0.84753 | 0.73041 | 0.28226 | 0.18692 | 0.5435 | 64.1274
07/26/10 | 21:48 | 0 | 23.795 | 0 | 0 | 0 | 27.79 | 34.251 | 30.08 | 27.429 | 19.686 | 26.225 | 19.759 | 0 | 0 | 56.795 | 57.468 | 48.373 | 27.26 | 0 | 0 | 55.319 | 36.696 | [5 empty] | 0 | 0.361 | 254 | 0.84258 | 0.72571 | 0.28206 | 0.18692 | 0.53879 | 63.9457
07/26/10 | 21:49 | 0 | 23.827 | 0 | 0 | 0 | 27.821 | 34.117 | 30.112 | 27.51 | 19.571 | 26.304 | 19.742 | 0 | 0 | 56.825 | 57.43 | 48.38 | 27.267 | 0 | 0 | 55.326 | 36.749 | [5 empty] | 0 | 0.311 | 255 | 0.84753 | 0.73041 | 0.28226 | 0.18692 | 0.5435 | 64.1274
07/26/10 | 21:50 | 0 | 23.771 | 0 | 0 | 0 | 27.743 | 33.945 | 30.055 | 27.454 | 19.538 | 26.345 | 19.661 | 0 | 0 | 56.795 | 57.468 | 48.373 | 27.26 | 0 | 0 | 55.295 | 36.696 | [5 empty] | 0 | 0.289 | 256 | 0.87112 | 0.75284 | 0.28322 | 0.18692 | 0.56592 | 64.9648
07/26/10 | 21:51 | 0 | 23.751 | 0 | 0 | 0 | 27.723 | 33.857 | 30.082 | 27.459 | 19.42 | 26.35 | 19.641 | 0 | 0 | 56.775 | 57.425 | 48.375 | 27.265 | 0 | 0 | 55.23 | 36.698 | [5 empty] | 0 | 0.264 | 257 | 0.87694 | 0.75837 | 0.28345 | 0.18692 | 0.57146 | 65.1646
07/26/10 | 21:52 | 0 | 23.744 | 0 | 0 | 0 | 27.692 | 33.706 | 30.05 | 27.378 | 19.485 | 26.294 | 19.608 | 0 | 0 | 56.745 | 57.416 | 48.321 | 27.233 | 0 | 0 | 55.2 | 36.691 | [5 empty] | 0 | 0.314 | 258 | 0.88655 | 0.76751 | 0.28384 | 0.18692 | 0.58059 | 65.4886
07/26/10 | 21:53 | 0 | 23.719 | 0 | 0 | 0 | 27.667 | 33.613 | 30.028 | 27.353 | 19.535 | 26.294 | 19.659 | 0 | 0 | 56.766 | 57.395 | 48.275 | 27.233 | 0 | 0 | 55.223 | 36.715 | [5 empty] | 0 | 0.314 | 259 | 0.8717 | 0.75339 | 0.28324 | 0.18692 | 0.56647 | 64.9849
07/26/10 | 21:54 | 0 | 23.744 | 0 | 0 | 0 | 27.667 | 33.495 | 30.05 | 27.329 | 19.583 | 26.294 | 19.659 | 0 | 0 | 56.745 | 57.395 | 48.275 | 27.258 | 0 | 0 | 55.176 | 36.715 | [5 empty] | 0 | 0.338 | 260 | 0.8717 | 0.75339 | 0.28324 | 0.18692 | 0.56647 | 64.9849
07/26/10 | 21:55 | 0 | 23.744 | 0 | 0 | 0 | 27.642 | 33.448 | 30.05 | 27.329 | 19.485 | 26.318 | 19.583 | 0 | 0 | 56.722 | 57.373 | 48.298 | 27.233 | 0 | 0 | 55.176 | 36.691 | [5 empty] | 0 | 0.313 | 261 | 0.89383 | 0.77443 | 0.28414 | 0.18692 | 0.58751 | 65.7294
07/26/10 | 21:56 | 0 | 23.776 | 0 | 0 | 0 | 27.65 | 33.409 | 30.036 | 27.385 | 19.518 | 26.326 | 19.691 | 0 | 0 | 56.775 | 57.402 | 48.352 | 27.265 | 0 | 0 | 55.23 | 36.674 | [5 empty] | 0 | 0.265 | 262 | 0.86238 | 0.74453 | 0.28286 | 0.18692 | 0.55762 | 64.66
07/26/10 | 21:57 | 0 | 23.8 | 0 | 0 | 0 | 27.65 | 33.316 | 30.082 | 27.338 | 19.518 | 26.375 | 19.691 | 0 | 0 | 56.752 | 57.402 | 48.328 | 27.289 | 0 | 0 | 55.207 | 36.65 | [5 empty] | 0 | 0.312 | 263 | 0.86238 | 0.74453 | 0.28286 | 0.18692 | 0.55762 | 64.66
07/26/10 | 21:58 | 0 | 23.744 | 0 | 0 | 0 | 27.571 | 33.802 | 29.955 | 27.329 | 19.485 | 26.318 | 19.659 | 0 | 0 | 56.745 | 57.395 | 48.298 | 27.233 | 0 | 0 | 55.13 | 36.667 | [5 empty] | 0 | 0.242 | 264 | 0.8717 | 0.75339 | 0.28324 | 0.18692 | 0.56647 | 64.9849
07/26/10 | 21:59 | 0 | 23.744 | 0 | 0 | 0 | 27.571 | 34.129 | 29.955 | 27.307 | 19.46 | 26.343 | 19.706 | 0 | 0 | 56.722 | 57.395 | 48.298 | 27.258 | 0 | 0 | 55.13 | 36.643 | [5 empty] | 0 | 0.264 | 265 | 0.85801 | 0.74038 | 0.28269 | 0.18692 | 0.55346 | 64.5053
07/26/10 | 22:00 | 0 | 23.744 | 0 | 0 | 0 | 27.547 | 34.27 | 29.979 | 27.282 | 19.583 | 26.343 | 19.706 | 0 | 0 | 56.699 | 57.373 | 48.251 | 27.258 | 0 | 0 | 55.106 | 36.643 | [5 empty] | 0 | 0.265 | 266 | 0.85801 | 0.74038 | 0.28269 | 0.18692 | 0.55346 | 64.5053
07/26/10 | 22:01 | 0 | 23.744 | 0 | 0 | 0 | 27.522 | 34.177 | 30.004 | 27.282 | 19.51 | 26.343 | 19.706 | 0 | 0 | 56.722 | 57.35 | 48.275 | 27.233 | 0 | 0 | 55.13 | 36.667 | [5 empty] | 0 | 0.24 | 267 | 0.85801 | 0.74038 | 0.28269 | 0.18692 | 0.55346 | 64.5053
07/26/10 | 22:02 | 0 | 23.744 | 0 | 0 | 0 | 27.522 | 33.964 | 30.05 | 27.258 | 19.535 | 26.318 | 19.732 | 0 | 0 | 56.677 | 57.327 | 48.251 | 27.233 | 0 | 0 | 55.106 | 36.691 | [5 empty] | 0 | 0.264 | 268 | 0.85044 | 0.73318 | 0.28238 | 0.18692 | 0.54627 | 64.2333
07/26/10 | 22:03 | 0 | 23.744 | 0 | 0 | 0 | 27.498 | 33.871 | 30.004 | 27.208 | 19.485 | 26.318 | 19.634 | 0 | 0 | 56.699 | 57.327 | 48.298 | 27.233 | 0 | 0 | 55.106 | 36.667 | [5 empty] | 0 | 0.29 | 269 | 0.87898 | 0.76031 | 0.28353 | 0.18692 | 0.57339 | 65.234
07/26/10 | 22:04 | 0 | 23.744 | 0 | 0 | 0 | 27.522 | 33.706 | 29.979 | 27.233 | 19.634 | 26.343 | 19.634 | 0 | 0 | 56.677 | 57.35 | 48.275 | 27.233 | 0 | 0 | 55.085 | 36.691 | [5 empty] | 0 | 0.289 | 270 | 0.87898 | 0.76031 | 0.28353 | 0.18692 | 0.57339 | 65.234
07/26/10 | 22:05 | 0 | 23.744 | 0 | 0 | 0 | 27.473 | 33.637 | 30.004 | 27.233 | 19.558 | 26.367 | 19.684 | 0 | 0 | 56.677 | 57.327 | 48.298 | 27.208 | 0 | 0 | 55.015 | 36.619 | [5 empty] | 0 | 0.24 | 271 | 0.86442 | 0.74647 | 0.28294 | 0.18692 | 0.55955 | 64.7317
07/26/10 | 22:06 | 0 | 23.744 | 0 | 0 | 0 | 27.473 | 33.519 | 29.979 | 27.233 | 19.659 | 26.318 | 19.634 | 0 | 0 | 56.699 | 57.35 | 48.298 | 27.233 | 0 | 0 | 55.085 | 36.691 | [5 empty] | 0 | 0.24 | 272 | 0.87898 | 0.76031 | 0.28353 | 0.18692 | 0.57339 | 65.234
07/26/10 | 22:07 | 0 | 23.768 | 0 | 0 | 0 | 27.427 | 33.472 | 29.955 | 27.208 | 19.558 | 26.367 | 19.634 | 0 | 0 | 56.677 | 57.304 | 48.251 | 27.233 | 0 | 0 | 55.085 | 36.691 | [5 empty] | 0 | 0.219 | 273 | 0.87898 | 0.76031 | 0.28353 | 0.18692 | 0.57339 | 65.234
07/26/10 | 22:08 | 0 | 23.744 | 0 | 0 | 0 | 27.451 | 33.354 | 30.004 | 27.186 | 19.684 | 26.343 | 19.659 | 0 | 0 | 56.654 | 57.304 | 48.251 | 27.233 | 0 | 0 | 55.062 | 36.667 | [5 empty] | 0 | 0.265 | 274 | 0.8717 | 0.75339 | 0.28324 | 0.18692 | 0.56647 | 64.9849
07/26/10 | 22:09 | 0 | 23.719 | 0 | 0 | 0 | 27.402 | 33.33 | 29.979 | 27.186 | 19.608 | 26.343 | 19.634 | 0 | 0 | 56.633 | 57.281 | 48.228 | 27.233 | 0 | 0 | 55.085 | 36.643 | [5 empty] | 0 | 0.216 | 275 | 0.87898 | 0.76031 | 0.28353 | 0.18692 | 0.57339 | 65.234
07/26/10 | 22:10 | 0 | 23.744 | 0 | 0 | 0 | 27.402 | 33.213 | 29.979 | 27.162 | 19.706 | 26.294 | 19.659 | 0 | 0 | 56.654 | 57.281 | 48.228 | 27.233 | 0 | 0 | 55.085 | 36.619 | [5 empty] | 0 | 0.24 | 276 | 0.8717 | 0.75339 | 0.28324 | 0.18692 | 0.56647 | 64.9849
07/26/10 | 22:11 | 0 | 23.761 | 0 | 0 | 0 | 27.37 | 33.771 | 29.901 | 27.226 | 19.701 | 26.385 | 19.676 | 0 | 0 | 56.672 | 57.3 | 48.293 | 27.25 | 0 | 0 | 55.148 | 36.639 | [5 empty] | 0 | 0.144 | 277 | 0.86675 | 0.74868 | 0.28304 | 0.18692 | 0.56177 | 64.8132
07/26/10 | 22:12 | 0 | 23.785 | 0 | 0 | 0 | 27.37 | 34.077 | 29.95 | 27.155 | 19.749 | 26.311 | 19.701 | 0 | 0 | 56.649 | 57.3 | 48.247 | 27.275 | 0 | 0 | 55.125 | 36.662 | [5 empty] | 0 | 0.215 | 278 | 0.85947 | 0.74176 | 0.28274 | 0.18692 | 0.55485 | 64.557
07/26/10 | 22:13 | 0 | 23.761 | 0 | 0 | 0 | 27.348 | 34.266 | 29.925 | 27.179 | 19.799 | 26.264 | 19.676 | 0 | 0 | 56.672 | 57.3 | 48.27 | 27.275 | 0 | 0 | 55.102 | 36.615 | [5 empty] | 0 | 0.169 | 279 | 0.86675 | 0.74868 | 0.28304 | 0.18692 | 0.56177 | 64.8132
07/26/10 | 22:14 | 0 | 23.785 | 0 | 0 | 0 | 27.324 | 34.101 | 29.925 | 27.155 | 19.847 | 26.336 | 19.651 | 0 | 0 | 56.672 | 57.3 | 48.247 | 27.25 | 0 | 0 | 55.078 | 36.684 | [5 empty] | 0 | 0.169 | 280 | 0.87403 | 0.7556 | 0.28333 | 0.18692 | 0.56869 | 65.0651
07/26/10 | 22:15 | 0 | 23.785 | 0 | 0 | 0 | 27.348 | 33.959 | 29.996 | 27.13 | 19.847 | 26.287 | 19.651 | 0 | 0 | 56.649 | 57.277 | 48.223 | 27.275 | 0 | 0 | 55.057 | 36.684 | [5 empty] | 0 | 0.218 | 281 | 0.87403 | 0.7556 | 0.28333 | 0.18692 | 0.56869 | 65.0651
07/26/10 | 22:16 | 0 | 23.736 | 0 | 0 | 0 | 27.299 | 33.818 | 29.925 | 27.13 | 19.774 | 26.336 | 19.676 | 0 | 0 | 56.649 | 57.256 | 48.247 | 27.275 | 0 | 0 | 55.078 | 36.708 | [5 empty] | 0 | 0.169 | 282 | 0.86675 | 0.74868 | 0.28304 | 0.18692 | 0.56177 | 64.8132
07/26/10 | 22:17 | 0 | 23.736 | 0 | 0 | 0 | 27.299 | 33.725 | 29.95 | 27.13 | 19.774 | 26.287 | 19.749 | 0 | 0 | 56.649 | 57.256 | 48.247 | 27.25 | 0 | 0 | 55.078 | 36.684 | [5 empty] | 0 | 0.169 | 283 | 0.84549 | 0.72848 | 0.28218 | 0.18692 | 0.54156 | 64.0528
07/26/10 | 22:18 | 0 | 23.707 | 0 | 0 | 0 | 27.245 | 33.579 | 29.896 | 27.076 | 19.892 | 26.257 | 19.694 | 0 | 0 | 56.599 | 57.229 | 48.219 | 27.221 | 0 | 0 | 55.029 | 36.655 | [5 empty] | 0 | 0.169 | 284 | 0.86151 | 0.7437 | 0.28283 | 0.18692 | 0.55678 | 64.6292
07/26/10 | 22:19 | 0 | 23.732 | 0 | 0 | 0 | 27.245 | 33.483 | 29.896 | 27.054 | 19.744 | 26.235 | 19.646 | 0 | 0 | 56.579 | 57.206 | 48.195 | 27.245 | 0 | 0 | 55.029 | 36.634 | [5 empty] | 0 | 0.191 | 285 | 0.87548 | 0.75699 | 0.28339 | 0.18692 | 0.57007 | 65.1149
07/26/10 | 22:20 | 0 | 23.732 | 0 | 0 | 0 | 27.221 | 33.39 | 29.896 | 27.054 | 19.694 | 26.235 | 19.621 | 0 | 0 | 56.599 | 57.206 | 48.172 | 27.221 | 0 | 0 | 55.05 | 36.61 | [5 empty] | 0 | 0.167 | 286 | 0.88276 | 0.76391 | 0.28369 | 0.18692 | 0.57699 | 65.3618
07/26/10 | 22:21 | 0 | 23.761 | 0 | 0 | 0 | 27.25 | 33.35 | 29.95 | 27.059 | 20.071 | 26.24 | 19.724 | 0 | 0 | 56.649 | 57.256 | 48.247 | 27.25 | 0 | 0 | 55.078 | 36.615 | [5 empty] | 0 | 0.191 | 287 | 0.85277 | 0.7354 | 0.28247 | 0.18692 | 0.54848 | 64.3175
07/26/10 | 22:22 | 0 | 23.736 | 0 | 0 | 0 | 27.25 | 33.278 | 29.925 | 27.083 | 19.872 | 26.264 | 19.626 | 0 | 0 | 56.626 | 57.233 | 48.2 | 27.25 | 0 | 0 | 55.057 | 36.684 | [5 empty] | 0 | 0.167 | 288 | 0.88131 | 0.76252 | 0.28363 | 0.18692 | 0.57561 | 65.3128
07/26/10 | 22:23 | 0 | 23.756 | 0 | 0 | 0 | 27.196 | 33.156 | 29.92 | 27.005 | 19.817 | 26.186 | 19.523 | 0 | 0 | 56.579 | 57.183 | 48.172 | 27.221 | 0 | 0 | 55.05 | 36.679 | [5 empty] | 0 | 0.191 | 289 | 0.9113 | 0.79103 | 0.28484 | 0.18692 | 0.60412 | 66.2917
07/26/10 | 22:24 | 0 | 23.736 | 0 | 0 | 0 | 27.204 | 33.653 | 29.876 | 27.059 | 19.897 | 26.215 | 19.651 | 0 | 0 | 56.606 | 57.233 | 48.2 | 27.299 | 0 | 0 | 55.057 | 36.708 | [5 empty] | 0 | 0.145 | 290 | 0.87403 | 0.7556 | 0.28333 | 0.18692 | 0.56869 | 65.0651
07/26/10 | 22:25 | 0 | 23.732 | 0 | 0 | 0 | 27.15 | 34 | 29.847 | 26.98 | 19.817 | 26.186 | 19.646 | 0 | 0 | 56.579 | 57.206 | 48.195 | 27.221 | 0 | 0 | 55.05 | 36.679 | [5 empty] | 0 | 0.17 | 291 | 0.87548 | 0.75699 | 0.28339 | 0.18692 | 0.57007 | 65.1149
07/26/10 | 22:26 | 0 | 23.761 | 0 | 0 | 0 | 27.179 | 34.194 | 29.901 | 27.01 | 20.021 | 26.166 | 19.701 | 0 | 0 | 56.606 | 57.211 | 48.179 | 27.25 | 0 | 0 | 55.057 | 36.684 | [5 empty] | 0 | 0.169 | 292 | 0.85947 | 0.74176 | 0.28274 | 0.18692 | 0.55485 | 64.557
07/26/10 | 22:27 | 0 | 23.732 | 0 | 0 | 0 | 27.15 | 34.072 | 29.896 | 26.98 | 19.719 | 26.137 | 19.646 | 0 | 0 | 56.579 | 57.183 | 48.151 | 27.221 | 0 | 0 | 55.006 | 36.679 | [5 empty] | 0 | 0.17 | 293 | 0.87548 | 0.75699 | 0.28339 | 0.18692 | 0.57007 | 65.1149
07/26/10 | 22:28 | 0 | 23.732 | 0 | 0 | 0 | 27.15 | 33.907 | 29.92 | 26.956 | 19.596 | 26.09 | 19.621 | 0 | 0 | 56.579 | 57.183 | 48.151 | 27.221 | 0 | 0 | 54.959 | 36.634 | [5 empty] | 0 | 0.194 | 294 | 0.88276 | 0.76391 | 0.28369 | 0.18692 | 0.57699 | 65.3618
07/26/10 | 22:29 | 0 | 23.756 | 0 | 0 | 0 | 27.125 | 33.766 | 29.92 | 26.956 | 19.546 | 26.066 | 19.671 | 0 | 0 | 56.556 | 57.183 | 48.151 | 27.221 | 0 | 0 | 54.983 | 36.634 | [5 empty] | 0 | 0.169 | 295 | 0.8682 | 0.75007 | 0.2831 | 0.18692 | 0.56315 | 64.8639
07/26/10 | 22:30 | 0 | 23.761 | 0 | 0 | 0 | 27.13 | 33.677 | 29.95 | 26.985 | 19.651 | 26.095 | 19.651 | 0 | 0 | 56.56 | 57.188 | 48.156 | 27.25 | 0 | 0 | 55.011 | 36.615 | [5 empty] | 0 | 0.145 | 296 | 0.87403 | 0.7556 | 0.28333 | 0.18692 | 0.56869 | 65.0651
07/26/10 | 22:31 | 0 | 23.727 | 0 | 0 | 0 | 27.071 | 33.55 | 29.866 | 26.926 | 19.515 | 25.987 | 19.641 | 0 | 0 | 56.553 | 57.135 | 48.1 | 27.24 | 0 | 0 | 54.98 | 36.581 | [5 empty] | 0 | 0.145 | 297 | 0.87694 | 0.75837 | 0.28345 | 0.18692 | 0.57146 | 65.1646
07/26/10 | 22:32 | 0 | 23.702 | 0 | 0 | 0 | 27.049 | 33.457 | 29.866 | 26.951 | 19.54 | 25.987 | 19.566 | 0 | 0 | 56.531 | 57.135 | 48.146 | 27.216 | 0 | 0 | 54.98 | 36.605 | [5 empty] | 0 | 0.098 | 298 | 0.89878 | 0.77913 | 0.28434 | 0.18692 | 0.59222 | 65.891
07/26/10 | 22:33 | 0 | 23.727 | 0 | 0 | 0 | 27.025 | 33.385 | 29.842 | 26.951 | 19.616 | 25.941 | 19.591 | 0 | 0 | 56.531 | 57.135 | 48.17 | 27.24 | 0 | 0 | 54.957 | 36.605 | [5 empty] | 0 | 0.074 | 299 | 0.8915 | 0.77221 | 0.28404 | 0.18692 | 0.5853 | 65.6528
07/26/10 | 22:34 | 0 | 23.727 | 0 | 0 | 0 | 27.025 | 33.268 | 29.866 | 26.88 | 19.641 | 25.941 | 19.591 | 0 | 0 | 56.531 | 57.135 | 48.146 | 27.216 | 0 | 0 | 54.91 | 36.581 | [5 empty] | 0 | 0.145 | 300 | 0.8915 | 0.77221 | 0.28404 | 0.18692 | 0.5853 | 65.6528
07/26/10 | 22:35 | 0 | 23.727 | 0 | 0 | 0 | 27.025 | 33.22 | 29.842 | 26.926 | 19.54 | 25.892 | 19.566 | 0 | 0 | 56.531 | 57.113 | 48.123 | 27.216 | 0 | 0 | 54.866 | 36.557 | [5 empty] | 0 | 0.099 | 301 | 0.89878 | 0.77913 | 0.28434 | 0.18692 | 0.59222 | 65.891
07/26/10 | 22:36 | 0 | 23.783 | 0 | 0 | 0 | 27.056 | 33.182 | 29.898 | 26.958 | 19.722 | 25.924 | 19.674 | 0 | 0 | 56.56 | 57.142 | 48.153 | 27.248 | 0 | 0 | 54.917 | 36.612 | [5 empty] | 0 | 0.098 | 302 | 0.86733 | 0.74924 | 0.28306 | 0.18692 | 0.56232 | 64.8335
07/26/10 | 22:37 | 0 | 23.727 | 0 | 0 | 0 | 26.976 | 33.598 | 29.795 | 26.88 | 19.689 | 25.892 | 19.616 | 0 | 0 | 56.553 | 57.113 | 48.1 | 27.216 | 0 | 0 | 54.887 | 36.581 | [5 empty] | 0 | 0.096 | 303 | 0.88422 | 0.76529 | 0.28375 | 0.18692 | 0.57838 | 65.4107
07/26/10 | 22:38 | 0 | 23.751 | 0 | 0 | 0 | 27 | 33.926 | 29.842 | 26.904 | 19.739 | 25.916 | 19.566 | 0 | 0 | 56.508 | 57.113 | 48.1 | 27.216 | 0 | 0 | 54.91 | 36.581 | [5 empty] | 0 | 0.096 | 304 | 0.89878 | 0.77913 | 0.28434 | 0.18692 | 0.59222 | 65.891
07/26/10 | 22:39 | 0 | 23.727 | 0 | 0 | 0 | 26.951 | 34.115 | 29.771 | 26.904 | 19.714 | 25.916 | 19.566 | 0 | 0 | 56.508 | 57.113 | 48.123 | 27.265 | 0 | 0 | 54.91 | 36.581 | [5 empty] | 0 | 0.047 | 305 | 0.89878 | 0.77913 | 0.28434 | 0.18692 | 0.59222 | 65.891
07/26/10 | 22:40 | 0 | 23.702 | 0 | 0 | 0 | 26.951 | 33.974 | 29.817 | 26.831 | 19.887 | 25.843 | 19.641 | 0 | 0 | 56.531 | 57.09 | 48.079 | 27.24 | 0 | 0 | 54.933 | 36.629 | [5 empty] | 0 | 0.12 | 306 | 0.87694 | 0.75837 | 0.28345 | 0.18692 | 0.57146 | 65.1646
07/26/10 | 22:41 | 0 | 23.673 | 0 | 0 | 0 | 26.897 | 33.804 | 29.788 | 26.826 | 19.611 | 25.838 | 19.561 | 0 | 0 | 56.458 | 57.039 | 48.072 | 27.211 | 0 | 0 | 54.905 | 36.6 | [5 empty] | 0 | 0.071 | 307 | 0.90024 | 0.78052 | 0.2844 | 0.18692 | 0.5936 | 65.9381
07/26/10 | 22:42 | 0 | 23.697 | 0 | 0 | 0 | 26.897 | 33.663 | 29.812 | 26.777 | 19.882 | 25.838 | 19.634 | 0 | 0 | 56.458 | 57.039 | 48.072 | 27.186 | 0 | 0 | 54.882 | 36.6 | [5 empty] | 0 | 0.12 | 308 | 0.87898 | 0.76031 | 0.28353 | 0.18692 | 0.57339 | 65.234
07/26/10 | 22:43 | 0 | 23.727 | 0 | 0 | 0 | 26.926 | 33.574 | 29.866 | 26.831 | 19.764 | 25.843 | 19.591 | 0 | 0 | 56.485 | 57.046 | 48.055 | 27.216 | 0 | 0 | 54.91 | 36.581 | [5 empty] | 0 | 0.095 | 309 | 0.8915 | 0.77221 | 0.28404 | 0.18692 | 0.5853 | 65.6528
07/26/10 | 22:44 | 0 | 23.727 | 0 | 0 | 0 | 26.904 | 33.457 | 29.842 | 26.806 | 19.739 | 25.843 | 19.591 | 0 | 0 | 56.485 | 57.046 | 48.079 | 27.216 | 0 | 0 | 54.933 | 36.557 | [5 empty] | 0 | 0.098 | 310 | 0.8915 | 0.77221 | 0.28404 | 0.18692 | 0.5853 | 65.6528
07/26/10 | 22:45 | 0 | 23.727 | 0 | 0 | 0 | 26.904 | 33.361 | 29.842 | 26.806 | 19.789 | 25.821 | 19.566 | 0 | 0 | 56.485 | 57.046 | 48.055 | 27.216 | 0 | 0 | 54.957 | 36.581 | [5 empty] | 0 | 0.098 | 311 | 0.89878 | 0.77913 | 0.28434 | 0.18692 | 0.59222 | 65.891
07/26/10 | 22:46 | 0 | 23.751 | 0 | 0 | 0 | 26.904 | 33.292 | 29.842 | 26.831 | 19.789 | 25.796 | 19.591 | 0 | 0 | 56.485 | 57.046 | 48.1 | 27.216 | 0 | 0 | 55.025 | 36.629 | [5 empty] | 0 | 0.073 | 312 | 0.8915 | 0.77221 | 0.28404 | 0.18692 | 0.5853 | 65.6528
07/26/10 | 22:47 | 0 | 23.673 | 0 | 0 | 0 | 26.85 | 33.17 | 29.788 | 26.777 | 19.782 | 25.791 | 19.485 | 0 | 0 | 56.412 | 57.019 | 48.027 | 27.164 | 0 | 0 | 54.997 | 36.576 | [5 empty] | 0 | 0.073 | 313 | 0.92237 | 0.80155 | 0.28529 | 0.18692 | 0.61464 | 66.6368
07/26/10 | 22:48 | 0 | 23.673 | 0 | 0 | 0 | 26.826 | 33.122 | 29.766 | 26.73 | 19.759 | 25.791 | 19.535 | 0 | 0 | 56.412 | 57.019 | 48.051 | 27.186 | 0 | 0 | 54.973 | 36.552 | [5 empty] | 0 | 0.096 | 314 | 0.90781 | 0.78771 | 0.2847 | 0.18692 | 0.6008 | 66.181
07/26/10 | 22:49 | 0 | 23.697 | 0 | 10 | 0 | 43.862 | 33.239 | 32.223 | 45.595 | 49.747 | 25.767 | 19.51 | 0 | 0 | 46.307 | 56.569 | 50.319 | 27.211 | 0 | 0 | 54.905 | 36.153 | [5 empty] | 0 | -1.733 | 315 | 0.91509 | 0.79463 | 0.285 | 0.18692 | 0.60772 | 66.4107
07/26/10 | 22:50 | 1 | 23.697 | 1 | 15 | 0 | 58.655 | 33.239 | 38.621 | 51.878 | 57.982 | 25.767 | 19.561 | 0 | 0 | 59.306 | 55.799 | 54.882 | 27.211 | 0 | 0 | 54.838 | 35.543 | [5 empty] | 23.697 | 6.777 | 316 | 0.90024 | 0.78052 | 0.2844 | 0.18692 | 0.5936 | 65.9381
07/26/10 | 22:51 | 1 | 23.697 | 0 | 15 | 0 | 67.774 | 33.216 | 44.519 | 58.52 | 57.512 | 25.718 | 19.586 | 0 | 0 | 68.083 | 55.732 | 59.618 | 27.235 | 0 | 0 | 54.814 | 37.846 | [5 empty] | 23.697 | 9.254 | 317 | 0.89296 | 0.7736 | 0.2841 | 0.18692 | 0.58668 | 65.7007
07/26/10 | 22:52 | 1 | 23.727 | 0 | 14 | 0 | 71.888 | 33.199 | 47.665 | 62.539 | 57.763 | 25.796 | 19.641 | 0 | 0 | 72.063 | 56.305 | 62.763 | 27.289 | 0 | 0 | 54.957 | 41.516 | [5 empty] | 23.727 | 9.349 | 318 | 0.87694 | 0.75837 | 0.28345 | 0.18692 | 0.57146 | 65.1646
07/26/10 | 22:53 | 1 | 23.722 | 0 | 15 | 0 | 73.552 | 33.146 | 49.358 | 64.506 | 58.475 | 25.767 | 19.586 | 0 | 0 | 73.729 | 57.085 | 64.572 | 27.26 | 0 | 0 | 54.997 | 44.121 | [5 empty] | 23.722 | 9.046 | 319 | 0.89296 | 0.7736 | 0.2841 | 0.18692 | 0.58668 | 65.7007
07/26/10 | 22:54 | 0 | 23.751 | 0 | 15 | 1 | 74.171 | 33.151 | 50.485 | 65.811 | 60.723 | 25.916 | 19.591 | 0 | 1 | 74.458 | 57.964 | 65.722 | 27.336 | 0 | 0 | 55.277 | 46.013 | [5 empty] | 0 | 8.36 | 320 | 0.8915 | 0.77221 | 0.28404 | 0.18692 | 0.5853 | 65.6528
07/26/10 | 22:55 | 1 | 23.697 | 0 | 15 | 0 | 74.145 | 33.074 | 51.145 | 66.592 | 63.205 | 25.936 | 19.535 | 0 | 0 | 74.54 | 58.678 | 66.501 | 27.307 | 0 | 0 | 55.547 | 47.339 | [5 empty] | 23.697 | 7.553 | 0 | 0.90781 | 0.78771 | 0.2847 | 0.18692 | 0.6008 | 66.181
07/26/10 | 22:56 | 1 | 23.722 | 1 | 14 | 0 | 74.167 | 33.005 | 51.811 | 67.085 | 64.819 | 25.936 | 19.634 | 0 | 0 | 74.607 | 59.461 | 67.085 | 27.307 | 0 | 0 | 55.869 | 48.37 | [5 empty] | 23.722 | 7.082 | 1 | 0.87898 | 0.76031 | 12.0966 | 12 | -11.2397 | -1278.721
07/26/10 | 22:57 | 0 | 23.722 | 0 | 15 | 0 | 74.167 | 32.981 | 52.452 | 67.62 | 65.672 | 25.982 | 19.611 | 0 | 0 | 74.695 | 60.091 | 67.665 | 27.331 | 0 | 0 | 56.323 | 49.22 | [5 empty] | 0 | 6.547 | 2 | 0.88568 | 0.76668 | 12.0969 | 12 | -11.2333 | -1268.3323
07/26/10 | 22:58 | 1 | 23.722 | 0 | 15 | 0 | 74.145 | 32.957 | 53.003 | 68.06 | 66.097 | 26.056 | 19.611 | 0 | 0 | 74.717 | 60.784 | 68.125 | 27.38 | 0 | 0 | 56.75 | 49.953 | [5 empty] | 23.776 | 5.228 | 3 | 0.87024 | 0.752 | 12.0963 | 12 | -11.248 | -1292.5117
07/26/10 | 22:59 | 0 | 23.751 | 0 | 15 | 0 | 74.149 | 32.986 | 53.512 | 68.548 | 66.551 | 26.181 | 19.664 | 0 | 0 | 74.721 | 61.462 | 68.548 | 27.41 | 0 | 0 | 57.135 | 50.646 | [5 empty] | 0 | 4.897 | 4 | 0.86442 | 0.74647 | 12.096 | 12 | -11.2535 | -1301.8604
07/26/10 | 23:00 | 1 | 23.776 | 0 | 14 | 0 | 74.149 | 32.94 | 54.063 | 68.921 | 66.843 | 26.181 | 19.664 | 0 | 0 | 74.764 | 62.044 | 68.966 | 27.434 | 0 | 0 | 57.583 | 51.264 | [5 empty] | 0 | 4.436 | 0 | 0.88422 | 0.76529 | 12.0968 | 12 | -11.2347 | -1270.5773
07/26/10 | 23:01 | 0 | 23.722 | 1 | 15 | 1 | 74.122 | 32.912 | 54.448 | 69.225 | 67.039 | 26.152 | 19.684 | 0 | 1 | 74.717 | 62.532 | 69.268 | 27.38 | 0 | 0 | 58.028 | 51.811 | [5 empty] | 23.697 | 4.219 | 1 | 0.89296 | 0.7736 | 1.1141 | 1.0169 | -0.24335 | -27.2526
07/26/10 | 23:02 | 0 | 23.727 | 0 | 15 | 0 | 74.062 | 32.893 | 54.772 | 69.626 | 67.135 | 26.23 | 19.616 | 0 | 0 | 74.634 | 63.055 | 69.626 | 27.434 | 0 | 0 | 58.479 | 52.343 | [5 empty] | 0 | 4.04 | 2 | 0.86442 | 0.74647 | 1.113 | 1.0169 | -0.27048 | -31.2904
07/26/10 | 23:03 | 1 | 23.697 | 0 | 10 | 0 | 73.97 | 33.122 | 55.181 | 69.751 | 61.546 | 26.247 | 19.586 | 0 | 0 | 74.585 | 63.52 | 69.773 | 27.38 | 0 | 0 | 58.947 | 52.772 | [5 empty] | 0 | 3.998 | 3 | 0.85568 | 0.73816 | 1.1126 | 1.0169 | -0.27878 | -32.5803
07/26/10 | 23:04 | 0 | 23.746 | 0 | 0 | 0 | 73.375 | 34.909 | 55.914 | 69.335 | 48.555 | 26.296 | 19.684 | 0 | 0 | 73.507 | 63.922 | 68.872 | 27.405 | 0 | 0 | 59.349 | 52.429 | [5 empty] | 0 | 3.998 | 4 | 0.87024 | 0.752 | 1.1132 | 1.0169 | -0.26494 | -30.4449
07/26/10 | 23:05 | 0 | 23.751 | 0 | 0 | 0 | 72.7 | 35.971 | 54.749 | 68.702 | 42.714 | 26.277 | 19.714 | 0 | 0 | 72.063 | 64.219 | 66.752 | 27.459 | 0 | 0 | 59.714 | 51.953 | [5 empty] | 0 | 3.916 | 5 | 0.87898 | 0.76031 | 1.1136 | 1.0169 | -0.25664 | -29.1975
07/26/10 | 23:06 | 0 | 23.727 | 0 | 0 | 0 | 71.909 | 36.44 | 53.787 | 67.911 | 38.155 | 26.35 | 19.664 | 0 | 0 | 70.987 | 64.376 | 64.645 | 27.459 | 0 | 0 | 60.027 | 51.402 | [5 empty] | 0 | 3.912 | 6 | 0.8717 | 0.75339 | 1.1133 | 1.0169 | -0.26356 | -30.2352
07/26/10 | 23:07 | 0 | 23.746 | 0 | 0 | 0 | 71.113 | 36.27 | 53.048 | 67.197 | 36.153 | 26.392 | 19.634 | 0 | 0 | 70.169 | 64.483 | 62.959 | 27.476 | 0 | 0 | 60.269 | 50.847 | [5 empty] | 0 | 3.837 | 7 | 0.87024 | 0.752 | 1.1132 | 1.0169 | -0.26494 | -30.4449
07/26/10 | 23:08 | 0 | 23.722 | 0 | 0 | 0 | 70.346 | 36.036 | 52.406 | 66.434 | 34.369 | 26.345 | 19.659 | 0 | 0 | 69.554 | 64.552 | 61.635 | 27.451 | 0 | 0 | 60.492 | 50.319 | [5 empty] | 0 | 3.83 | 8 | 0.87898 | 0.76031 | 1.1136 | 1.0169 | -0.25664 | -29.1975
07/26/10 | 23:09 | 0 | 23.727 | 0 | 0 | 0 | 69.626 | 35.923 | 51.839 | 65.789 | 32.893 | 26.375 | 19.664 | 0 | 0 | 69.076 | 64.645 | 60.7 | 27.505 | 0 | 0 | 60.654 | 49.89 | [5 empty] | 0 | 3.733 | 9 | 0.86966 | 0.75145 | 1.1132 | 1.0169 | -0.2655 | -30.5289
07/26/10 | 23:10 | 0 | 23.697 | 0 | 0 | 0 | 68.852 | 35.753 | 51.327 | 65.022 | 31.98 | 26.367 | 19.634 | 0 | 0 | 68.653 | 64.664 | 59.887 | 27.476 | 0 | 0 | 60.695 | 49.425 | [5 empty] | 0 | 3.699 | 10 | 0.87403 | 0.7556 | 1.1134 | 1.0169 | -0.26135 | -29.9013
07/26/10 | 23:11 | 0 | 23.727 | 0 | 0 | 0 | 68.13 | 35.665 | 50.828 | 64.397 | 31.384 | 26.421 | 19.666 | 0 | 0 | 68.326 | 64.732 | 59.308 | 27.505 | 0 | 0 | 60.809 | 49.061 | [5 empty] | 0 | 3.608 | 11 | 0.87403 | 0.7556 | 1.1134 | 1.0169 | -0.26135 | -29.9013
07/26/10 | 23:12 | 0 | 23.712 | 0 | 0 | 0 | 67.343 | 35.533 | 50.354 | 63.644 | 30.455 | 26.407 | 19.651 | 0 | 0 | 68.007 | 64.741 | 58.689 | 27.49 | 0 | 0 | 60.93 | 48.681 | [5 empty] | 0 | 3.542 | 12 | 0.88131 | 0.76252 | 1.1137 | 1.0169 | -0.25443 | -28.8691
07/26/10 | 23:13 | 0 | 23.712 | 0 | 0 | 0 | 66.647 | 35.438 | 49.92 | 63.039 | 30.117 | 26.358 | 19.651 | 0 | 0 | 67.743 | 64.764 | 58.24 | 27.49 | 0 | 0 | 61.022 | 48.338 | [5 empty] | 0 | 3.453 | 13 | 0.86733 | 0.74924 | 1.1131 | 1.0169 | -0.26771 | -30.8662
07/26/10 | 23:14 | 0 | 23.663 | 0 | 0 | 0 | 65.885 | 35.344 | 49.507 | 62.343 | 29.538 | 26.407 | 19.626 | 0 | 0 | 67.5 | 64.787 | 57.838 | 27.466 | 0 | 0 | 61.065 | 47.995 | [5 empty] | 0 | 3.386 | 14 | 0.87403 | 0.7556 | 1.1134 | 1.0169 | -0.26135 | -29.9013
07/26/10 | 23:15 | 0 | 23.736 | 0 | 0 | 0 | 65.168 | 35.275 | 49.117 | 61.715 | 28.648 | 26.431 | 19.674 | 0 | 0 | 67.32 | 64.81 | 57.523 | 27.515 | 0 | 0 | 61.111 | 47.696 | [5 empty] | 0 | 3.184 | 15 | 0.87403 | 0.7556 | 1.1134 | 1.0169 | -0.26135 | -29.9013
07/26/10 | 23:16 | 0 | 23.712 | 0 | 0 | 0 | 64.451 | 35.51 | 48.704 | 61.065 | 27.684 | 26.431 | 19.651 | 0 | 0 | 67.119 | 64.81 | 57.322 | 27.515 | 0 | 0 | 61.2 | 47.444 | [5 empty] | 0 | 3.003 | 16 | 0.87403 | 0.7556 | 1.1134 | 1.0169 | -0.26135 | -29.9013
07/26/10 | 23:17 | 0 | 23.712 | 0 | 0 | 0 | 63.71 | 36.99 | 48.2 | 60.526 | 27.78 | 26.407 | 19.651 | 0 | 0 | 66.962 | 64.833 | 57.142 | 27.539 | 0 | 0 | 61.245 | 47.192 | [5 empty] | 0 | 2.937 | 17 | 0.86733 | 0.74924 | 1.1131 | 1.0169 | -0.26771 | -30.8662
07/26/10 | 23:18 | 0 | 23.712 | 0 | 0 | 0 | 62.97 | 37.835 | 47.696 | 59.967 | 26.647 | 26.431 | 19.651 | 0 | 0 | 66.873 | 64.853 | 56.985 | 27.539 | 0 | 0 | 61.311 | 46.94 | [5 empty] | 0 | 2.937 | 18 | 0.86733 | 0.74924 | 1.1131 | 1.0169 | -0.26771 | -30.8662
07/26/10 | 23:19 | 0 | 23.736 | 0 | 0 | 0 | 62.254 | 38.212 | 47.259 | 59.317 | 26.936 | 26.358 | 19.674 | 0 | 0 | 66.759 | 64.833 | 56.85 | 27.515 | 0 | 0 | 61.334 | 46.708 | [5 empty] | 0 | 2.825 | 19 | 0.86733 | 0.74924 | 1.1131 | 1.0169 | -0.26771 | -30.8662
07/26/10 | 23:20 | 0 | 23.736 | 0 | 0 | 0 | 61.626 | 38.047 | 46.87 | 58.689 | 26.311 | 26.382 | 19.674 | 0 | 0 | 66.647 | 64.853 | 56.695 | 27.564 | 0 | 0 | 61.38 | 46.456 | [5 empty] | 0 | 2.779 | 20 | 0.87403 | 0.7556 | 1.1134 | 1.0169 | -0.26135 | -29.9013
07/26/10 | 23:21 | 0 | 23.712 | 0 | 0 | 0 | 60.976 | 37.858 | 46.617 | 58.151 | 24.818 | 26.382 | 19.674 | 0 | 0 | 66.558 | 64.853 | 56.626 | 27.539 | 0 | 0 | 61.423 | 46.251 | [5 empty] | 0 | 2.714 | 21 | 0.87112 | 0.75284 | 1.1132 | 1.0169 | -0.26411 | -30.319
07/26/10 | 23:22 | 0 | 23.712 | 0 | 0 | 0 | 60.348 | 37.648 | 46.342 | 57.569 | 24.698 | 26.358 | 19.651 | 0 | 0 | 66.469 | 64.833 | 56.56 | 27.539 | 0 | 0 | 61.403 | 46.046 | [5 empty] | 0 | 2.647 | 22 | 0.8784 | 0.75976 | 1.1135 | 1.0169 | -0.25719 | -29.2799
07/26/10 | 23:23 | 0 | 23.746 | 0 | 0 | 0 | 59.753 | 37.54 | 46.123 | 57.039 | 25.141 | 26.416 | 19.661 | 0 | 0 | 66.409 | 64.864 | 56.547 | 27.574 | 0 | 0 | 61.389 | 45.871 | [5 empty] | 0 | 2.514 | 23 | 0.89587 | 0.77636 | 1.1143 | 1.0169 | -0.24059 | -26.855
07/26/10 | 23:24 | 0 | 23.771 | 0 | 0 | 0 | 59.148 | 37.399 | 45.78 | 56.501 | 25.551 | 26.37 | 19.636 | 0 | 0 | 66.32 | 64.864 | 56.458 | 27.574 | 0 | 0 | 61.435 | 45.665 | [5 empty] | 0 | 2.55 | 24 | 0.89587 | 0.77636 | 1.1143 | 1.0169 | -0.24059 | -26.855
07/26/10 | 23:25 | 0 | 23.712 | 0 | 0 | 0 | 58.509 | 37.201 | 45.404 | 55.995 | 24.335 | 26.382 | 19.576 | 0 | 0 | 66.154 | 64.853 | 56.38 | 27.564 | 0 | 0 | 61.423 | 45.471 | [5 empty] | 0 | 2.537 | 25 | 0.8784 | 0.75976 | 1.1135 | 1.0169 | -0.25719 | -29.2799
07/26/10 | 23:26 | 0 | 23.712 | 0 | 0 | 0 | 57.95 | 37.083 | 45.196 | 55.4 | 24.698 | 26.336 | 19.576 | 0 | 0 | 66.042 | 64.833 | 56.291 | 27.564 | 0 | 0 | 61.446 | 45.287 | [5 empty] | 0 | 2.574 | 26 | 0.90315 | 0.78328 | 1.1145 | 1.0169 | -0.23367 | -25.8724
07/26/10 | 23:27 | 0 | 23.722 | 0 | 0 | 0 | 57.466 | 37 | 44.909 | 54.929 | 24.732 | 26.345 | 19.636 | 0 | 0 | 65.939 | 64.885 | 56.277 | 27.62 | 0 | 0 | 61.501 | 45.161 | [5 empty] | 0 | 2.447 | 27 | 0.8784 | 0.75976 | 1.1135 | 1.0169 | -0.25719 | -29.2799
07/26/10 | 23:28 | 0 | 23.736 | 0 | 0 | 0 | 56.896 | 36.825 | 44.578 | 54.322 | 24.168 | 26.287 | 19.551 | 0 | 0 | 65.75 | 64.81 | 56.179 | 27.564 | 0 | 0 | 61.423 | 44.944 | [5 empty] | 0 | 2.225 | 28 | 0.87112 | 0.75284 | 1.1132 | 1.0169 | -0.26411 | -30.319
07/26/10 | 23:29 | 0 | 23.771 | 0 | 0 | 0 | 56.389 | 37.024 | 44.331 | 53.942 | 24.587 | 26.321 | 19.636 | 0 | 0 | 65.716 | 64.885 | 56.232 | 27.62 | 0 | 0 | 61.435 | 44.839 | [5 empty] | 0 | 1.994 | 29 | 0.88568 | 0.76668 | 1.1138 | 1.0169 | -0.25027 | -28.2579
07/26/10 | 23:30 | 0 | 23.746 | 0 | 0 | 0 | 55.753 | 38.339 | 43.884 | 53.528 | 24.06 | 26.345 | 19.661 | 0 | 0 | 65.604 | 64.885 | 56.165 | 27.598 | 0 | 0 | 61.455 | 44.678 | [5 empty] | 0 | 1.787 | 30 | 0.86384 | 0.74592 | 1.113 | 1.0169 | -0.27103 | -31.3756
07/26/10 | 23:31 | 0 | 23.722 | 0 | 0 | 0 | 55.088 | 39.045 | 43.463 | 53.094 | 23.602 | 26.392 | 19.611 | 0 | 0 | 65.492 | 64.864 | 56.142 | 27.62 | 0 | 0 | 61.455 | 44.54 | [5 empty] | 0 | 1.858 | 31 | 0.88568 | 0.76668 | 1.1138 | 1.0169 | -0.25027 | -28.2579
07/26/10 | 23:32 | 0 | 23.746 | 0 | 0 | 0 | 54.492 | 39.42 | 43.085 | 52.705 | 24.273 | 26.416 | 19.686 | 0 | 0 | 65.401 | 64.842 | 56.075 | 27.598 | 0 | 0 | 61.412 | 44.379 | [5 empty] | 0 | 1.811 | 32 | 0.89587 | 0.77636 | 1.1143 | 1.0169 | -0.24059 | -26.855
07/26/10 | 23:33 | 0 | 23.746 | 0 | 0 | 0 | 54.012 | 39.303 | 42.874 | 52.154 | 23.528 | 26.466 | 19.611 | 0 | 0 | 65.312 | 64.864 | 56.075 | 27.645 | 0 | 0 | 61.366 | 44.262 | [5 empty] | 0 | 1.835 | 33 | 0.8784 | 0.75976 | 1.1135 | 1.0169 | -0.25719 | -29.2799
07/26/10 | 23:34 | 0 | 23.687 | 0 | 0 | 0 | 53.496 | 39.081 | 42.583 | 51.685 | 23.567 | 26.431 | 19.576 | 0 | 0 | 65.191 | 64.81 | 55.972 | 27.564 | 0 | 0 | 61.289 | 44.063 | [5 empty] | 0 | 1.767 | 34 | 0.8784 | 0.75976 | 1.1135 | 1.0169 | -0.25719 | -29.2799
07/26/10 | 23:35 | 0 | 23.746 | 0 | 0 | 0 | 53.071 | 38.904 | 42.427 | 51.236 | 23.263 | 26.515 | 19.636 | 0 | 0 | 65.131 | 64.842 | 55.96 | 27.62 | 0 | 0 | 61.343 | 43.98 | [5 empty] | 0 | 1.767 | 35 | 0.8784 | 0.75976 | 1.1135 | 1.0169 | -0.25719 | -29.2799
07/26/10 | 23:36 | 0 | 23.722 | 0 | 0 | 0 | 52.59 | 38.739 | 42.241 | 50.823 | 23.528 | 26.561 | 19.636 | 0 | 0 | 65.042 | 64.819 | 55.914 | 27.62 | 0 | 0 | 61.366 | 43.862 | [5 empty] | 0 | 1.788 | 36 | 0.88568 | 0.76668 | 1.1138 | 1.0169 | -0.25027 | -28.2579
07/26/10 | 23:37 | 0 | 23.722 | 0 | 0 | 0 | 52.154 | 38.598 | 42.028 | 50.387 | 22.903 | 26.515 | 19.636 | 0 | 0 | 64.976 | 64.819 | 55.914 | 27.598 | 0 | 0 | 61.321 | 43.721 | [5 empty] | 0 | 1.72 | 37 | 0.88568 | 0.76668 | 1.1138 | 1.0169 | -0.25027 | -28.2579
07/26/10 | 23:38 | 0 | 23.722 | 0 | 0 | 0 | 51.764 | 38.433 | 41.817 | 49.976 | 23.119 | 26.561 | 19.611 | 0 | 0 | 64.908 | 64.819 | 55.867 | 27.62 | 0 | 0 | 61.343 | 43.626 | [5 empty] | 0 | 1.717 | 38 | 0.91421 | 0.7938 | 1.115 | 1.0169 | -0.22315 | -24.4087
07/26/10 | 23:39 | 0 | 23.746 | 0 | 0 | 0 | 51.327 | 38.291 | 41.628 | 49.607 | 23.096 | 26.61 | 19.611 | 0 | 0 | 64.842 | 64.819 | 55.844 | 27.598 | 0 | 0 | 61.277 | 43.484 | [5 empty] | 0 | 1.721 | 39 | 0.91421 | 0.7938 | 1.115 | 1.0169 | -0.22315 | -24.4087
07/26/10 | 23:40 | 0 | 23.746 | 0 | 0 | 0 | 50.914 | 38.15 | 41.466 | 49.197 | 22.734 | 26.61 | 19.513 | 0 | 0 | 64.773 | 64.796 | 55.823 | 27.62 | 0 | 0 | 61.232 | 43.367 | [5 empty] | 0 | 1.583 | 40 | 0.92149 | 0.80072 | 1.1153 | 1.0169 | -0.21623 | -23.4649
07/26/10 | 23:41 | 0 | 23.746 | 0 | 0 | 0 | 50.504 | 37.988 | 41.253 | 48.783 | 22.444 | 26.561 | 19.513 | 0 | 0 | 64.73 | 64.796 | 55.776 | 27.598 | 0 | 0 | 61.254 | 43.25 | [5 empty] | 0 | 1.354 | 41 | 0.91276 | 0.79242 | 1.1149 | 1.0169 | -0.22453 | -24.5992
07/26/10 | 23:42 | 0 | 23.697 | 0 | 0 | 0 | 50.044 | 38.129 | 41.042 | 48.461 | 22.542 | 26.537 | 19.488 | 0 | 0 | 64.707 | 64.819 | 55.776 | 27.62 | 0 | 0 | 61.277 | 43.181 | [5 empty] | 0 | 1.1 | 42 | 0.93635 | 0.81484 | 1.1159 | 1.0169 | -0.20211 | -21.5851
07/26/10 | 23:43 | 0 | 23.776 | 0 | 0 | 0 | 49.591 | 39.26 | 40.624 | 48.237 | 22.837 | 26.615 | 19.518 | 0 | 0 | 64.645 | 64.823 | 55.757 | 27.65 | 0 | 0 | 61.282 | 43.092 | [5 empty] | 0 | 0.894 | 43 | 0.92877 | 0.80764 | 1.1156 | 1.0169 | -0.20931 | -22.5359
07/26/10 | 23:44 | 0 | 23.697 | 0 | 0 | 0 | 48.989 | 39.913 | 40.172 | 47.889 | 23.072 | 26.515 | 19.437 | 0 | 0 | 64.572 | 64.796 | 55.708 | 27.645 | 0 | 0 | 61.254 | 42.968 | [5 empty] | 0 | 0.945 | 44 | 0.94363 | 0.82176 | 1.1162 | 1.0169 | -0.19519 | -20.6852
07/26/10 | 23:45 | 0 | 23.722 | 0 | 0 | 0 | 48.485 | 40.313 | 39.82 | 47.591 | 23.217 | 26.586 | 19.463 | 0 | 0 | 64.572 | 64.773 | 55.662 | 27.645 | 0 | 0 | 61.277 | 42.874 | [5 empty] | 0 | 1.008 | 45 | 0.95003 | 0.82785 | 1.1164 | 1.0169 | -0.1891 | -19.9047
07/26/10 | 23:46 | 0 | 23.751 | 0 | 0 | 0 | 48.123 | 40.219 | 39.585 | 47.178 | 22.807 | 26.61 | 19.412 | 0 | 0 | 64.527 | 64.773 | 55.662 | 27.645 | 0 | 0 | 61.321 | 42.781 | [5 empty] | 0 | 0.985 | 46 | 0.97944 | 0.8558 | 1.1176 | 1.0169 | -0.16114 | -16.4526
07/26/10 | 23:47 | 0 | 23.697 | 0 | 0 | 0 | 47.796 | 40.054 | 39.49 | 46.788 | 22.518 | 26.586 | 19.39 | 0 | 0 | 64.461 | 64.75 | 55.592 | 27.669 | 0 | 0 | 61.3 | 42.686 | [5 empty] | 0 | 1.032 | 47 | 0.97711 | 0.85359 | 1.1175 | 1.0169 | -0.16336 | -16.7185
07/26/10 | 23:48 | 0 | 23.697 | 0 | 0 | 0 | 47.406 | 39.889 | 39.349 | 46.421 | 22.589 | 26.561 | 19.289 | 0 | 0 | 64.461 | 64.75 | 55.571 | 27.645 | 0 | 0 | 61.277 | 42.592 | [5 empty] | 0 | 1.008 | 48 | 0.99342 | 0.86909 | 1.1182 | 1.0169 | -0.14786 | -14.8837
07/26/10 | 23:49 | 0 | 23.776 | 0 | 0 | 0 | 47.138 | 39.777 | 39.236 | 46.106 | 22.788 | 26.615 | 19.297 | 0 | 0 | 64.419 | 64.757 | 55.575 | 27.699 | 0 | 0 | 61.305 | 42.528 | [5 empty] | 0 | 1.043 | 49 | 1.01 | 0.88487 | 1.1189 | 1.0169 | -0.13208 | -13.077
07/26/10 | 23:50 | 0 | 23.722 | 0 | 0 | 0 | 46.788 | 39.585 | 39.09 | 45.78 | 22.518 | 26.537 | 19.241 | 0 | 0 | 64.392 | 64.75 | 55.547 | 27.669 | 0 | 0 | 61.254 | 42.427 | [5 empty] | 0 | 1.078 | 50 | 0.99546 | 0.87103 | 1.1183 | 1.0169 | -0.14592 | -14.6586
07/26/10 | 23:51 | 0 | 23.751 | 0 | 0 | 0 | 46.517 | 39.461 | 38.99 | 45.474 | 22.15 | 26.627 | 19.184 | 0 | 0 | 64.365 | 64.769 | 55.564 | 27.687 | 0 | 0 | 61.293 | 42.398 | [5 empty] | 0 | 1.078 | 51 | 1.0118 | 0.88653 | 1.1189 | 1.0169 | -0.13042 | -12.8903
07/26/10 | 23:52 | 0 | 23.763 | 0 | 0 | 0 | 46.232 | 39.296 | 38.803 | 45.154 | 22.27 | 26.578 | 19.234 | 0 | 0 | 64.319 | 64.723 | 55.473 | 27.591 | 0 | 0 | 61.27 | 42.327 | [5 empty] | 0 | 1.125 | 52 | 1.019 | 0.89345 | 1.1192 | 1.0169 | -0.1235 | -12.1191
07/26/10 | 23:53 | 0 | 23.709 | 0 | 0 | 0 | 45.929 | 39.126 | 38.703 | 44.851 | 22.145 | 26.598 | 19.178 | 0 | 0 | 64.337 | 64.718 | 55.489 | 27.657 | 0 | 0 | 61.266 | 42.253 | [5 empty] | 0 | 1.084 | 53 | 1.019 | 0.89345 | 1.1192 | 1.0169 | -0.1235 | -12.1191
07/26/10 | 23:54 | 0 | 23.734 | 0 | 0 | 0 | 45.654 | 38.985 | 38.538 | 44.529 | 22.29 | 26.598 | 19.153 | 0 | 0 | 64.269 | 64.718 | 55.489 | 27.633 | 0 | 0 | 61.266 | 42.157 | [5 empty] | 0 | 0.649 | 54 | 1.0263 | 0.90037 | 1.1195 | 1.0169 | -0.11658 | -11.3589
07/26/10 | 23:55 | 0 | 23.709 | 0 | 0 | 0 | 45.31 | 39.033 | 38.375 | 44.226 | 22.192 | 26.549 | 19.153 | 0 | 0 | 64.246 | 64.741 | 55.466 | 27.657 | 0 | 0 | 61.243 | 42.088 | [5 empty] | 0 | 0.306 | 55 | 1.0176 | 0.89207 | 1.1192 | 1.0169 | -0.12488 | -12.2725
07/26/10 | 23:56 | 0 | 23.734 | 0 | 0 | 0 | 44.851 | 40.018 | 37.952 | 44.202 | 22.312 | 26.527 | 19.128 | 0 | 0 | 64.225 | 64.718 | 55.421 | 27.633 | 0 | 0 | 61.243 | 42.04 | [5 empty] | 0 | 0 | 56 | 6.5964 | 6.195 | 1.1197 | 1.0169 | 5.1781 | 78.4981
07/26/10 | 23:57 | 0 | 23.763 | 0 | 0 | 0 | 44.372 | 40.683 | 37.488 | 44.066 | 22.197 | 26.556 | 19.158 | 0 | 0 | 64.253 | 64.746 | 55.426 | 27.662 | 0 | 0 | 61.293 | 41.975 | [5 empty] | 522.5747 | 1.4742 | 57 | 0.48886 | 0.38948 | 1.3452 | 1.0169 | -0.62747 | -128.3519
07/26/10 | 23:58 | 0 | 23.739 | 0 | 0 | 0 | 43.901 | 41.011 | 37.016 | 43.807 | 21.956 | 26.556 | 19.111 | 0 | 0 | 64.253 | 64.723 | 55.379 | 27.687 | 0 | 0 | 61.27 | 41.903 | [5 empty] | 0 | 0 | 58 | 6.5964 | 6.195 | 1.0978 | 1.0169 | 5.1781 | 78.4981
07/26/10 | 23:59 | 0 | 23.763 | 0 | 0 | 0 | 43.573 | 40.942 | 36.851 | 43.456 | 21.836 | 26.578 | 19.111 | 0 | 0 | 64.207 | 64.723 | 55.379 | 27.687 | 0 | 0 | 61.293 | 41.858
[29 empty] | #REF! | #VALUE! | 0 | #VALUE! | #VALUE! | 1.3452 | 1.0169 | #VALUE! | #VALUE!
07/26/10 | 1440 | 22 | 23.7534 | 0.07 | 480 | 5 | 31.815 |  |  | 30.3408 | 21.9328 | 25.8846 | 20.9737 | 0 | 5 |  |  |  | 27.1306 | 3 | 0 |  |  | 17.404 | 2:09 | 26.694 | 12:36 | 9.29 | #REF!
|  | 2 | [18 empty] | 0 | [10 empty] | #VALUE! | #VALUE! |  | 6 | #VALUE! | #VALUE!