## Therm118
Windmill Logger - THERMAL2.IMS
File opened at 00:00:52 Fri 30 Apr 2010
File closed at 00:00:52 Sat 01 May 2010
Date | Time | Boiler_Gas | Gas_MeterT | Boiler_Elec | Boiler_Flow | Boiler_Heat | Boiler_FlowT | Rads_In | Rads_Out | Boiler_Retur | Flue_Gas | Kitchen | Outside | Rain_Gauge | DHW_Coil_Hea | DHW_Coil_In | DHW_Cylinder | DHW_Coil_Out | DHW_Ambient | DHW_Flow | DHW_Heat | DHW_Out | DHW_In | OT min | t OT min | OT max | t OT max | T swing | Wtd._Meter_T | Delta T | Time Interval | T.H. Plus | W.H.L + | Total Heat | Water Ht. | Gain + | Gain + %
Days | Secs | cubic_feet | Celsius | kWh | litres | kWh | Celsius | Celsius | Celsius | Celsius | Celsius | Celsius | Celsius | events | kWh | Celsius | Celsius | Celsius | Celsius | litres | kWh | Celsius | Celsius | Celsius | hh:mm:ss | Celsius | hh:mm:ss | Kelvin | Celsius |  | Minutes | kW | kW | kW | kW | kW | %
04/30/10 | 0:01 | 0 | 20.434 | 0 | 1 | 0 | 26.74 | 34.636 | 24.381 | 24.357 | 16.931 | 24.357 | 14.435 | 0 | 0 | 62.587 | 63.126 | 50.307 | 24.935 | 0 | 0 | 59.808 | 38.796 | [5 empty] | 0 | 2.383 | 0 | 2.3929 | 2.1994 | 0.15797 | 0 | 2.1994 | 91.9122
04/30/10 | 0:02 | 0 | 20.426 | 0 | 1 | 0 | 26.301 | 31.338 | 24.497 | 24.232 | 16.702 | 24.303 | 14.404 | 0 | 0 | 62.514 | 63.053 | 50.256 | 24.808 | 0 | 0 | 59.735 | 38.698 | [5 empty] | 0 | 2.069 | 1 | 2.402 | 2.208 | 2.2273 | 2.069 | 0.13901 | 5.7873
04/30/10 | 0:03 | 0 | 20.404 | 0 | 0 | 0 | 26.085 | 29.626 | 24.568 | 24.207 | 16.333 | 24.303 | 14.357 | 0 | 0 | 62.493 | 63.053 | 50.233 | 24.832 | 0 | 0 | 59.691 | 38.626 | [5 empty] | 0 | 1.878 | 2 | 2.4156 | 2.221 | 2.2279 | 2.069 | 0.15202 | 6.293
04/30/10 | 0:04 | 0 | 20.426 | 0 | 1 | 0 | 25.916 | 28.638 | 24.688 | 24.183 | 16.282 | 24.303 | 14.43 | 0 | 0 | 62.448 | 63.075 | 50.256 | 24.808 | 0 | 0 | 59.691 | 38.578 | [5 empty] | 0 | 1.733 | 3 | 2.3944 | 2.2008 | 2.227 | 2.069 | 0.13181 | 5.505
04/30/10 | 0:05 | 0 | 20.404 | 0 | 1 | 0 | 25.7 | 27.939 | 24.712 | 24.183 | 26.495 | 24.278 | 14.306 | 0 | 0 | 62.379 | 63.03 | 50.209 | 24.808 | 0 | 0 | 59.712 | 38.437 | [5 empty] | 0 | 1.517 | 4 | 2.4305 | 2.2351 | 2.2285 | 2.069 | 0.16613 | 6.8354
04/30/10 | 0:06 | 0 | 20.404 | 0 | 1 | 0 | 40.459 | 27.483 | 24.712 | 24.254 | 23.413 | 24.278 | 14.505 | 0 | 0 | 62.359 | 63.03 | 50.209 | 24.832 | 0 | 0 | 59.757 | 38.416 | [5 empty] | 0 | 16.205 | 5 | 2.3725 | 2.18 | 2.2261 | 2.069 | 0.11105 | 4.6807
04/30/10 | 0:07 | 0 | 20.404 | 0 | 1 | 0 | 61.462 | 27.074 | 24.663 | 24.352 | 18.012 | 24.232 | 14.48 | 0 | 0 | 62.313 | 63.007 | 50.209 | 24.808 | 0 | 0 | 59.735 | 38.344 | [5 empty] | 0 | 37.11 | 6 | 2.3798 | 2.1869 | 2.2264 | 2.069 | 0.11797 | 4.9571
04/30/10 | 0:08 | 0 | 20.404 | 0 | 0 | 0 | 44.685 | 26.833 | 24.617 | 24.448 | 16.901 | 24.278 | 14.382 | 0 | 0 | 62.224 | 62.964 | 50.163 | 24.808 | 0 | 0 | 59.757 | 38.299 | [5 empty] | 0 | 20.237 | 7 | 2.4084 | 2.2141 | 2.2276 | 2.069 | 0.1451 | 6.0247
04/30/10 | 0:09 | 0 | 20.426 | 0 | 1 | 0 | 34.163 | 29.94 | 24.641 | 24.543 | 16.604 | 24.254 | 14.259 | 0 | 0 | 62.224 | 62.964 | 50.209 | 24.786 | 0 | 0 | 59.78 | 38.251 | [5 empty] | 0 | 9.62 | 8 | 2.4442 | 2.2481 | 2.229 | 2.069 | 0.17914 | 7.3294
04/30/10 | 0:10 | 0 | 20.38 | 0 | 1 | 0 | 29.531 | 42.738 | 24.641 | 24.448 | 16.406 | 24.195 | 14.467 | 0 | 0 | 62.169 | 62.977 | 50.2 | 24.798 | 0 | 0 | 59.814 | 38.193 | [5 empty] | 0 | 5.083 | 9 | 2.3836 | 2.1905 | 2.2266 | 2.069 | 0.12157 | 5.1002
04/30/10 | 0:11 | 0 | 20.326 | 0 | 1 | 0 | 27.62 | 47.432 | 24.587 | 24.465 | 15.93 | 24.178 | 14.349 | 1 | 0 | 62.085 | 62.824 | 50.251 | 24.658 | 0 | 0 | 59.753 | 38.033 | [5 empty] | 0 | 3.155 | 10 | 2.418 | 2.2232 | 2.2279 | 2.069 | 0.15423 | 6.3785
04/30/10 | 0:12 | 0 | 20.301 | 0 | 1 | 0 | 26.801 | 41.628 | 24.634 | 24.514 | 16.152 | 24.153 | 14.276 | 0 | 0 | 62.062 | 62.802 | 50.298 | 24.707 | 0 | 0 | 59.798 | 37.94 | [5 empty] | 0 | 2.287 | 11 | 2.4392 | 2.2434 | 2.2288 | 2.069 | 0.17444 | 7.1513
04/30/10 | 0:13 | 0 | 20.301 | 0 | 0 | 0 | 26.392 | 35.636 | 24.874 | 24.465 | 16.129 | 24.129 | 14.399 | 0 | 0 | 62.039 | 62.802 | 50.298 | 24.707 | 0 | 0 | 59.753 | 37.892 | [5 empty] | 0 | 1.927 | 12 | 2.4034 | 2.2094 | 2.2274 | 2.069 | 0.14039 | 5.8413
04/30/10 | 0:14 | 0 | 20.372 | 0 | 1 | 0 | 26.103 | 31.909 | 25.188 | 24.465 | 15.905 | 24.178 | 14.425 | 0 | 0 | 62.039 | 62.847 | 50.228 | 24.779 | 0 | 0 | 59.618 | 37.846 | [5 empty] | 0 | 1.638 | 13 | 2.3958 | 2.2022 | 2.2271 | 2.069 | 0.13319 | 5.5594
04/30/10 | 0:15 | 0 | 20.397 | 0 | 1 | 0 | 25.936 | 29.886 | 25.428 | 24.563 | 15.905 | 24.104 | 14.497 | 0 | 0 | 62.019 | 62.87 | 50.251 | 24.779 | 0 | 0 | 59.618 | 37.775 | [5 empty] | 0 | 1.373 | 14 | 2.3749 | 2.1822 | 2.2262 | 2.069 | 0.11326 | 4.7693
04/30/10 | 0:16 | 0 | 20.397 | 0 | 1 | 0 | 25.838 | 28.682 | 25.671 | 24.587 | 24.298 | 24.104 | 14.472 | 0 | 0 | 62.019 | 62.87 | 50.251 | 24.707 | 0 | 0 | 59.687 | 37.799 | [5 empty] | 0 | 1.251 | 15 | 2.3822 | 2.1892 | 2.2265 | 2.069 | 0.12018 | 5.0452
04/30/10 | 0:17 | 0 | 20.421 | 0 | 0 | 0 | 30.85 | 27.983 | 25.911 | 24.707 | 25.237 | 24.104 | 14.497 | 0 | 0 | 61.996 | 62.847 | 50.181 | 24.754 | 0 | 0 | 59.641 | 37.705 | [5 empty] | 0 | 6.143 | 16 | 2.3749 | 2.1822 | 2.2262 | 2.069 | 0.11326 | 4.7693
04/30/10 | 0:18 | 0 | 20.397 | 0 | 1 | 0 | 55.272 | 27.525 | 26.032 | 24.852 | 18.525 | 24.033 | 14.425 | 0 | 0 | 61.973 | 62.87 | 50.137 | 24.732 | 0 | 0 | 59.641 | 37.658 | [5 empty] | 0 | 30.42 | 17 | 2.3958 | 2.2022 | 2.2271 | 2.069 | 0.13319 | 5.5594
04/30/10 | 0:19 | 0 | 20.372 | 0 | 0 | 0 | 44.977 | 27.164 | 26.103 | 25.092 | 17.461 | 24.055 | 14.523 | 1 | 0 | 61.928 | 62.847 | 50.181 | 24.779 | 0 | 0 | 59.618 | 37.634 | [5 empty] | 0 | 19.885 | 18 | 2.3673 | 2.175 | 2.2259 | 2.069 | 0.10607 | 4.4805
04/30/10 | 0:20 | 0 | 20.372 | 0 | 1 | 0 | 49.105 | 27.02 | 26.152 | 25.284 | 17.165 | 24.08 | 14.621 | 0 | 0 | 61.907 | 62.824 | 50.16 | 24.732 | 0 | 0 | 59.641 | 37.564 | [5 empty] | 0 | 23.821 | 19 | 2.3388 | 2.1479 | 2.2247 | 2.069 | 0.078942 | 3.3754
04/30/10 | 0:21 | 0 | 20.365 | 0 | 1 | 0 | 40.164 | 29.204 | 26.12 | 25.47 | 17.059 | 24.001 | 14.588 | 0 | 0 | 61.832 | 62.772 | 50.151 | 24.627 | 0 | 0 | 59.588 | 37.533 | [5 empty] | 0 | 14.694 | 20 | 2.3484 | 2.157 | 2.2251 | 2.069 | 0.088076 | 3.7505
04/30/10 | 0:22 | 0 | 20.397 | 0 | 1 | 0 | 32.63 | 37.799 | 26.127 | 25.718 | 17.338 | 24.055 | 14.646 | 0 | 0 | 61.816 | 62.802 | 50.137 | 24.779 | 0 | 0 | 59.618 | 37.54 | [5 empty] | 0 | 6.912 | 21 | 2.3315 | 2.141 | 2.2244 | 2.069 | 0.072022 | 3.0891
04/30/10 | 0:23 | 0 | 20.421 | 0 | 0 | 0 | 29.403 | 42.709 | 26.127 | 25.816 | 16.843 | 24.009 | 14.595 | 0 | 0 | 61.839 | 62.781 | 50.205 | 24.707 | 0 | 0 | 59.618 | 37.492 | [5 empty] | 0 | 3.587 | 22 | 2.3463 | 2.1551 | 2.225 | 2.069 | 0.086138 | 3.6712
04/30/10 | 0:24 | 0 | 20.397 | 0 | 1 | 0 | 28.103 | 44.19 | 26.032 | 25.887 | 16.549 | 24.009 | 14.573 | 0 | 0 | 61.816 | 62.781 | 50.205 | 24.754 | 0 | 0 | 59.575 | 37.447 | [5 empty] | 0 | 2.216 | 23 | 2.3527 | 2.1612 | 2.2253 | 2.069 | 0.092228 | 3.92
04/30/10 | 0:25 | 0 | 20.421 | 0 | 1 | 0 | 27.525 | 41.183 | 26.103 | 25.887 | 16.647 | 23.984 | 14.646 | 0 | 0 | 61.816 | 62.758 | 50.275 | 24.732 | 0 | 0 | 59.552 | 37.399 | [5 empty] | 0 | 1.638 | 24 | 2.3315 | 2.141 | 2.2244 | 2.069 | 0.072022 | 3.0891
04/30/10 | 0:26 | 0 | 20.365 | 0 | 1 | 0 | 27.228 | 36.17 | 26.071 | 25.879 | 16.589 | 23.928 | 14.563 | 0 | 0 | 61.763 | 62.729 | 50.221 | 24.722 | 0 | 0 | 59.545 | 37.299 | [5 empty] | 0 | 1.349 | 25 | 2.3557 | 2.164 | 2.2254 | 2.069 | 0.094996 | 4.0327
04/30/10 | 0:27 | 1 | 20.372 | 0 | 0 | 0 | 27.091 | 32.675 | 26.127 | 25.936 | 23.624 | 23.984 | 14.646 | 0 | 0 | 61.816 | 62.781 | 50.298 | 24.803 | 0 | 0 | 59.575 | 37.306 | [5 empty] | 20.372 | 1.155 | 26 | 2.3315 | 2.141 | 2.2244 | 2.069 | 0.072022 | 3.0891
04/30/10 | 0:28 | 0 | 20.34 | 0 | 1 | 0 | 29.95 | 30.624 | 26.12 | 25.904 | 27.831 | 23.928 | 14.588 | 1 | 0 | 61.763 | 62.706 | 50.244 | 24.747 | 0 | 0 | 59.522 | 37.251 | [5 empty] | 0 | 4.046 | 27 | 2.3484 | 2.157 | 2.2251 | 2.069 | 0.088076 | 3.7505
04/30/10 | 0:29 | 0 | 20.318 | 0 | 1 | 1 | 55.403 | 29.445 | 26.24 | 25.855 | 19.948 | 23.928 | 14.688 | 1 | 0 | 61.743 | 62.706 | 50.244 | 24.722 | 0 | 0 | 59.568 | 37.227 | [5 empty] | 0 | 29.548 | 28 | 2.3193 | 2.1294 | 2.2239 | 2.069 | 0.060396 | 2.6041
04/30/10 | 0:30 | 0 | 20.34 | 0 | 0 | 0 | 48.387 | 28.77 | 26.215 | 25.879 | 17.972 | 23.952 | 14.54 | 0 | 0 | 61.763 | 62.706 | 50.268 | 24.676 | 0 | 0 | 59.545 | 37.182 | [5 empty] | 0 | 22.508 | 0 | 2.3624 | 2.1703 | 2.2257 | 2.069 | 0.10136 | 4.2907
04/30/10 | 0:31 | 0 | 20.244 | 0 | 1 | 0 | 50.174 | 28.336 | 26.193 | 25.855 | 17.527 | 23.879 | 14.465 | 0 | 0 | 61.697 | 62.617 | 50.244 | 24.577 | 0 | 0 | 59.477 | 37.086 | [5 empty] | 0 | 24.319 | 1 | 2.3842 | 2.1911 | 0.74585 | 0.58824 | 1.6029 | 67.2283
04/30/10 | 0:32 | 0 | 20.277 | 0 | 1 | 0 | 39.373 | 30.006 | 26.127 | 26.007 | 17.635 | 23.888 | 14.497 | 0 | 0 | 61.704 | 62.646 | 50.275 | 24.658 | 0 | 0 | 59.529 | 37.048 | [5 empty] | 0 | 13.366 | 2 | 2.3749 | 2.1822 | 0.74547 | 0.58824 | 1.594 | 67.1192
04/30/10 | 0:33 | 0 | 20.294 | 0 | 0 | 0 | 32.763 | 37.98 | 26.071 | 26.024 | 17.404 | 23.857 | 14.638 | 0 | 0 | 61.674 | 62.64 | 50.221 | 24.651 | 0 | 0 | 59.477 | 37.04 | [5 empty] | 0 | 6.739 | 3 | 2.3338 | 2.1432 | 0.74381 | 0.58824 | 1.555 | 66.6277
04/30/10 | 0:34 | 0 | 20.34 | 0 | 1 | 0 | 29.903 | 44.58 | 26.024 | 26 | 16.81 | 23.879 | 14.49 | 0 | 0 | 61.651 | 62.66 | 50.221 | 24.627 | 0 | 0 | 59.454 | 37.04 | [5 empty] | 0 | 3.903 | 4 | 2.3769 | 2.1842 | 0.74555 | 0.58824 | 1.5959 | 67.1431
04/30/10 | 0:35 | 0 | 20.318 | 0 | 1 | 0 | 28.552 | 45.887 | 25.929 | 26.024 | 17.378 | 23.903 | 14.638 | 0 | 0 | 61.674 | 62.64 | 50.244 | 24.676 | 0 | 0 | 59.433 | 36.993 | [5 empty] | 0 | 2.528 | 5 | 2.3338 | 2.1432 | 0.74381 | 0.58824 | 1.555 | 66.6277
04/30/10 | 0:36 | 0 | 20.35 | 0 | 1 | 0 | 27.934 | 41.49 | 25.936 | 26.007 | 17.117 | 23.911 | 14.497 | 0 | 0 | 61.658 | 62.646 | 50.298 | 24.683 | 0 | 0 | 59.463 | 37.024 | [5 empty] | 0 | 1.927 | 6 | 2.3749 | 2.1822 | 0.74547 | 0.58824 | 1.594 | 67.1192
04/30/10 | 0:37 | 0 | 20.35 | 0 | 0 | 0 | 27.525 | 36.225 | 25.96 | 25.982 | 17.288 | 23.864 | 14.646 | 0 | 0 | 61.681 | 62.669 | 50.319 | 24.707 | 0 | 0 | 59.44 | 37 | [5 empty] | 0 | 1.543 | 7 | 2.3315 | 2.141 | 0.74371 | 0.58824 | 1.5528 | 66.5993
04/30/10 | 0:38 | 0 | 20.318 | 0 | 1 | 0 | 27.277 | 32.833 | 25.975 | 25.83 | 20.318 | 23.903 | 14.54 | 1 | 0 | 61.651 | 62.64 | 50.268 | 24.732 | 0 | 0 | 59.417 | 36.976 | [5 empty] | 0 | 1.447 | 8 | 2.3624 | 2.1703 | 0.74496 | 0.58824 | 1.5821 | 66.9711
04/30/10 | 0:39 | 0 | 20.372 | 0 | 1 | 0 | 28.273 | 30.921 | 26.103 | 25.767 | 30.271 | 23.888 | 14.696 | 0 | 0 | 61.704 | 62.669 | 50.298 | 24.732 | 0 | 0 | 59.417 | 36.976 | [5 empty] | 0 | 2.506 | 9 | 2.3169 | 2.1271 | 0.74312 | 0.58824 | 1.5389 | 66.4205
04/30/10 | 0:40 | 0 | 20.397 | 0 | 0 | 0 | 53.827 | 29.812 | 26.103 | 25.791 | 21.287 | 23.911 | 14.595 | 1 | 0 | 61.704 | 62.69 | 50.275 | 24.707 | 0 | 0 | 59.463 | 36.906 | [5 empty] | 0 | 28.036 | 10 | 2.3463 | 2.1551 | 0.74431 | 0.58824 | 1.5669 | 66.7794
04/30/10 | 0:41 | 0 | 20.372 | 0 | 1 | 0 | 49.519 | 29.092 | 26.176 | 25.742 | 18.746 | 23.864 | 14.595 | 0 | 0 | 61.704 | 62.669 | 50.251 | 24.754 | 0 | 0 | 59.44 | 36.906 | [5 empty] | 0 | 23.777 | 11 | 2.3463 | 2.1551 | 0.74431 | 0.58824 | 1.5669 | 66.7794
04/30/10 | 0:42 | 0 | 20.372 | 0 | 1 | 0 | 51.215 | 28.633 | 26.176 | 25.791 | 18.301 | 23.888 | 14.595 | 0 | 0 | 61.615 | 62.669 | 50.181 | 24.658 | 0 | 0 | 59.44 | 36.835 | [5 empty] | 0 | 25.424 | 12 | 2.3463 | 2.1551 | 0.74431 | 0.58824 | 1.5669 | 66.7794
04/30/10 | 0:43 | 0 | 20.318 | 0 | 0 | 0 | 42.186 | 29.3 | 26.024 | 25.806 | 18.095 | 23.857 | 14.563 | 0 | 0 | 61.629 | 62.594 | 50.221 | 24.627 | 0 | 0 | 59.388 | 36.782 | [5 empty] | 0 | 16.38 | 13 | 2.3557 | 2.164 | 0.74469 | 0.58824 | 1.5757 | 66.8912
04/30/10 | 0:44 | 0 | 20.34 | 0 | 1 | 0 | 33.914 | 36.146 | 25.951 | 25.855 | 18.12 | 23.808 | 14.613 | 0 | 0 | 61.608 | 62.594 | 50.198 | 24.651 | 0 | 0 | 59.388 | 36.782 | [5 empty] | 0 | 8.059 | 14 | 2.3411 | 2.1501 | 0.7441 | 0.58824 | 1.5619 | 66.7161
04/30/10 | 0:45 | 0 | 20.35 | 0 | 1 | 0 | 30.296 | 43.604 | 25.862 | 25.887 | 17.338 | 23.864 | 14.548 | 1 | 0 | 61.638 | 62.601 | 50.251 | 24.658 | 0 | 0 | 59.417 | 36.789 | [5 empty] | 0 | 4.409 | 15 | 2.36 | 2.1681 | 0.74487 | 0.58824 | 1.5799 | 66.9434
04/30/10 | 0:46 | 0 | 20.318 | 0 | 1 | 0 | 28.697 | 45.84 | 25.686 | 25.855 | 17.479 | 23.879 | 14.613 | 0 | 0 | 61.585 | 62.571 | 50.244 | 24.651 | 0 | 0 | 59.365 | 36.686 | [5 empty] | 0 | 2.842 | 16 | 2.3411 | 2.1501 | 0.7441 | 0.58824 | 1.5619 | 66.7161
04/30/10 | 0:47 | 0 | 20.318 | 0 | 0 | 0 | 27.902 | 42.351 | 25.661 | 25.83 | 17.504 | 23.879 | 14.613 | 0 | 0 | 61.608 | 62.594 | 50.268 | 24.651 | 0 | 0 | 59.321 | 36.686 | [5 empty] | 0 | 2.072 | 17 | 2.3411 | 2.1501 | 0.7441 | 0.58824 | 1.5619 | 66.7161
04/30/10 | 0:48 | 0 | 20.318 | 0 | 1 | 0 | 27.444 | 36.921 | 25.661 | 25.71 | 17.356 | 23.857 | 14.563 | 0 | 0 | 61.629 | 62.571 | 50.268 | 24.7 | 0 | 0 | 59.321 | 36.71 | [5 empty] | 0 | 1.734 | 18 | 2.3557 | 2.164 | 0.74469 | 0.58824 | 1.5757 | 66.8912
04/30/10 | 0:49 | 0 | 20.34 | 0 | 1 | 0 | 27.204 | 33.139 | 25.735 | 25.639 | 17.084 | 23.879 | 14.588 | 0 | 0 | 61.585 | 62.571 | 50.268 | 24.676 | 0 | 0 | 59.276 | 36.662 | [5 empty] | 0 | 1.565 | 19 | 2.3484 | 2.157 | 0.7444 | 0.58824 | 1.5688 | 66.8039
04/30/10 | 0:50 | 1 | 20.34 | 0 | 1 | 0 | 27.348 | 30.962 | 25.784 | 25.541 | 29.565 | 23.857 | 14.638 | 0 | 0 | 61.585 | 62.594 | 50.244 | 24.722 | 0 | 0 | 59.253 | 36.641 | [5 empty] | 20.34 | 1.807 | 20 | 2.3338 | 2.1432 | 0.74381 | 0.58824 | 1.555 | 66.6277
04/30/10 | 0:51 | 0 | 20.343 | 0 | 0 | 0 | 50.704 | 29.808 | 25.882 | 25.497 | 21.667 | 23.859 | 14.543 | 1 | 0 | 61.585 | 62.571 | 50.268 | 24.7 | 0 | 0 | 59.299 | 36.617 | [5 empty] | 0 | 25.207 | 21 | 2.3615 | 2.1695 | 0.74493 | 0.58824 | 1.5813 | 66.9607
04/30/10 | 0:52 | 0 | 20.313 | 0 | 1 | 0 | 49.232 | 29.008 | 25.853 | 25.468 | 19.229 | 23.83 | 14.56 | 0 | 0 | 61.558 | 62.521 | 50.24 | 24.6 | 0 | 0 | 59.226 | 36.567 | [5 empty] | 0 | 23.764 | 22 | 2.3565 | 2.1648 | 0.74473 | 0.58824 | 1.5766 | 66.9017
04/30/10 | 0:53 | 0 | 20.343 | 0 | 1 | 0 | 42.633 | 28.508 | 25.882 | 25.544 | 18.173 | 23.785 | 14.568 | 1 | 0 | 61.562 | 62.548 | 50.268 | 24.604 | 0 | 0 | 59.187 | 36.595 | [5 empty] | 0 | 17.089 | 23 | 2.3542 | 2.1626 | 0.74463 | 0.58824 | 1.5743 | 66.8738
04/30/10 | 0:54 | 0 | 20.343 | 0 | 0 | 0 | 46.048 | 29.158 | 25.833 | 25.593 | 17.728 | 23.859 | 14.518 | 0 | 0 | 61.54 | 62.548 | 50.268 | 24.58 | 0 | 0 | 59.164 | 36.572 | [5 empty] | 0 | 20.455 | 24 | 2.3688 | 2.1764 | 0.74522 | 0.58824 | 1.5882 | 67.047
04/30/10 | 0:55 | 0 | 20.313 | 0 | 1 | 0 | 36.048 | 35.648 | 25.708 | 25.612 | 17.205 | 23.805 | 14.538 | 0 | 0 | 61.512 | 62.5 | 50.193 | 24.6 | 0 | 0 | 59.182 | 36.543 | [5 empty] | 0 | 10.436 | 25 | 2.3629 | 2.1709 | 0.74499 | 0.58824 | 1.5826 | 66.978
04/30/10 | 0:56 | 0 | 20.313 | 0 | 1 | 0 | 30.911 | 42.042 | 25.612 | 25.612 | 17.104 | 23.781 | 14.538 | 0 | 0 | 61.512 | 62.477 | 50.193 | 24.649 | 0 | 0 | 59.159 | 36.45 | [5 empty] | 0 | 5.299 | 26 | 2.3629 | 2.1709 | 0.74499 | 0.58824 | 1.5826 | 66.978
04/30/10 | 0:57 | 0 | 20.313 | 0 | 1 | 0 | 28.79 | 43.475 | 25.468 | 25.659 | 16.685 | 23.756 | 14.512 | 0 | 0 | 61.489 | 62.455 | 50.24 | 24.649 | 0 | 0 | 59.159 | 36.402 | [5 empty] | 0 | 3.131 | 27 | 2.3705 | 2.1781 | 0.74529 | 0.58824 | 1.5898 | 67.0677
04/30/10 | 0:58 | 0 | 20.338 | 0 | 0 | 0 | 27.826 | 42.769 | 25.443 | 25.563 | 16.883 | 23.805 | 14.636 | 0 | 0 | 61.489 | 62.477 | 50.286 | 24.551 | 0 | 0 | 59.182 | 36.402 | [5 empty] | 0 | 2.263 | 28 | 2.3344 | 2.1438 | 0.74383 | 0.58824 | 1.5555 | 66.6348
04/30/10 | 0:59 | 0 | 20.343 | 0 | 1 | 0 | 27.351 | 38.215 | 25.472 | 25.519 | 16.418 | 23.835 | 14.616 | 0 | 0 | 61.517 | 62.505 | 50.291 | 24.653 | 0 | 0 | 59.23 | 36.478 | [5 empty] | 0 | 1.832 | 29 | 2.3402 | 2.1493 | 0.74407 | 0.58824 | 1.5611 | 66.7055
04/30/10 | 1:00 | 0 | 20.338 | 0 | 1 | 0 | 27.032 | 33.933 | 25.514 | 25.394 | 16.659 | 23.805 | 14.661 | 0 | 0 | 61.489 | 62.477 | 50.263 | 24.695 | 0 | 0 | 59.248 | 36.45 | [5 empty] | 0 | 1.638 | 30 | 2.3271 | 2.1368 | 0.74354 | 0.58824 | 1.5486 | 66.5459
04/30/10 | 1:01 | 0 | 20.338 | 0 | 0 | 0 | 26.863 | 31.345 | 25.563 | 25.323 | 29.224 | 23.805 | 14.512 | 0 | 0 | 61.512 | 62.5 | 50.263 | 24.72 | 0 | 0 | 59.226 | 36.426 | [5 empty] | 0 | 1.54 | 31 | 2.3705 | 2.1781 | 0.74529 | 0.58824 | 1.5898 | 67.0677
04/30/10 | 1:02 | 0 | 20.313 | 0 | 1 | 0 | 47.696 | 29.803 | 25.588 | 25.225 | 22.623 | 23.781 | 14.462 | 1 | 0 | 61.512 | 62.455 | 50.286 | 24.624 | 0 | 0 | 59.203 | 36.402 | [5 empty] | 0 | 22.471 | 32 | 2.3851 | 2.1919 | 0.74588 | 0.58824 | 1.6037 | 67.2385
04/30/10 | 1:03 | 0 | 20.338 | 0 | 1 | 0 | 60.415 | 28.888 | 25.683 | 25.225 | 17.698 | 23.732 | 14.266 | 1 | 0 | 61.512 | 62.477 | 50.24 | 24.6 | 0 | 0 | 59.203 | 36.426 | [5 empty] | 0 | 35.19 | 33 | 2.4421 | 2.2462 | 0.7482 | 0.58824 | 1.6579 | 67.8886
04/30/10 | 1:04 | 0 | 20.313 | 0 | 1 | 0 | 47.878 | 28.356 | 25.683 | 25.274 | 17.006 | 23.756 | 14.241 | 0 | 0 | 61.469 | 62.5 | 50.193 | 24.624 | 0 | 0 | 59.182 | 36.378 | [5 empty] | 0 | 22.604 | 34 | 2.4494 | 2.2531 | 0.74849 | 0.58824 | 1.6649 | 67.9694
04/30/10 | 1:05 | 0 | 20.338 | 0 | 0 | 0 | 36.636 | 29.538 | 25.634 | 25.345 | 16.659 | 23.756 | 14.14 | 0 | 0 | 61.469 | 62.455 | 50.216 | 24.6 | 0 | 0 | 59.137 | 36.378 | [5 empty] | 0 | 11.291 | 35 | 2.4788 | 2.281 | 0.74968 | 0.58824 | 1.6928 | 68.2907
04/30/10 | 1:06 | 0 | 20.362 | 0 | 1 | 0 | 31.32 | 38.447 | 25.514 | 25.443 | 16.265 | 23.781 | 14.042 | 0 | 0 | 61.446 | 62.432 | 50.24 | 24.624 | 0 | 0 | 59.091 | 36.378 | [5 empty] | 0 | 5.877 | 36 | 2.5074 | 2.3082 | 0.75084 | 0.58824 | 1.7199 | 68.5954
04/30/10 | 1:07 | 0 | 20.338 | 0 | 1 | 0 | 28.959 | 47.717 | 25.394 | 25.443 | 16.069 | 23.732 | 13.721 | 1 | 0 | 61.423 | 62.432 | 50.24 | 24.6 | 0 | 0 | 59.114 | 36.354 | [5 empty] | 0 | 3.516 | 37 | 2.6008 | 2.397 | 0.75463 | 0.58824 | 1.8088 | 69.5463
04/30/10 | 1:08 | 0 | 20.338 | 0 | 1 | 0 | 27.804 | 45.562 | 25.345 | 25.394 | 15.005 | 23.756 | 13.919 | 0 | 0 | 61.423 | 62.432 | 50.263 | 24.624 | 0 | 0 | 59.114 | 36.308 | [5 empty] | 0 | 2.41 | 38 | 2.5432 | 2.3422 | 0.75229 | 0.58824 | 1.754 | 68.968
04/30/10 | 1:09 | 0 | 20.291 | 0 | 1 | 0 | 27.201 | 38.916 | 25.274 | 25.345 | 14.857 | 23.732 | 13.771 | 0 | 0 | 61.4 | 62.409 | 50.216 | 24.671 | 0 | 0 | 59.048 | 36.285 | [5 empty] | 0 | 1.856 | 39 | 2.5863 | 2.3832 | 0.75404 | 0.58824 | 1.795 | 69.4027
04/30/10 | 1:10 | 0 | 20.313 | 0 | 0 | 0 | 26.887 | 34.05 | 25.369 | 25.274 | 14.462 | 23.805 | 13.597 | 0 | 0 | 61.423 | 62.409 | 50.263 | 24.624 | 0 | 0 | 59.048 | 36.308 | [5 empty] | 0 | 1.613 | 40 | 2.637 | 2.4314 | 0.75609 | 0.58824 | 1.8431 | 69.8956
04/30/10 | 1:11 | 0 | 20.296 | 0 | 1 | 0 | 26.63 | 31.279 | 25.497 | 25.161 | 14.321 | 23.739 | 13.605 | 0 | 0 | 61.453 | 62.393 | 50.27 | 24.653 | 0 | 0 | 58.986 | 36.292 | [5 empty] | 0 | 1.469 | 41 | 2.6346 | 2.4291 | 0.756 | 0.58824 | 1.8409 | 69.8734
04/30/10 | 1:12 | 0 | 20.264 | 0 | 1 | 0 | 26.453 | 29.705 | 25.563 | 25.105 | 27.586 | 23.682 | 13.474 | 0 | 0 | 61.4 | 62.363 | 50.216 | 24.6 | 0 | 0 | 58.934 | 36.237 | [5 empty] | 0 | 1.348 | 42 | 2.6728 | 2.4654 | 0.75754 | 0.58824 | 1.8772 | 70.2328
04/30/10 | 1:13 | 0 | 20.264 | 0 | 0 | 0 | 42.58 | 28.741 | 25.659 | 25.056 | 19.204 | 23.707 | 13.424 | 0 | 0 | 61.4 | 62.341 | 50.17 | 24.575 | 0 | 0 | 58.956 | 36.261 | [5 empty] | 0 | 17.524 | 43 | 2.6873 | 2.4792 | 0.75813 | 0.58824 | 1.891 | 70.3673
04/30/10 | 1:14 | 0 | 20.264 | 0 | 1 | 0 | 50.858 | 28.116 | 25.705 | 25.08 | 16.066 | 23.682 | 13.449 | 1 | 0 | 61.378 | 62.341 | 50.17 | 24.6 | 0 | 0 | 58.956 | 36.189 | [5 empty] | 0 | 25.778 | 44 | 2.6801 | 2.4723 | 0.75784 | 0.58824 | 1.8841 | 70.3002
04/30/10 | 1:15 | 0 | 20.274 | 0 | 1 | 0 | 42.87 | 27.738 | 25.691 | 25.208 | 14.89 | 23.69 | 13.507 | 0 | 0 | 61.384 | 62.37 | 50.177 | 24.631 | 0 | 0 | 58.963 | 36.244 | [5 empty] | 0 | 17.662 | 45 | 2.6632 | 2.4563 | 0.75715 | 0.58824 | 1.868 | 70.1432
04/30/10 | 1:16 | 0 | 20.217 | 0 | 1 | 0 | 44.295 | 29.055 | 25.514 | 25.296 | 15.03 | 23.682 | 13.424 | 1 | 0 | 61.332 | 62.32 | 50.17 | 24.526 | 0 | 0 | 58.89 | 36.189 | [5 empty] | 0 | 18.999 | 46 | 2.6873 | 2.4792 | 0.75813 | 0.58824 | 1.891 | 70.3673
04/30/10 | 1:17 | 0 | 20.217 | 0 | 1 | 0 | 34.215 | 37.669 | 25.441 | 25.394 | 14.412 | 23.658 | 13.276 | 0 | 0 | 61.266 | 62.297 | 50.17 | 24.551 | 0 | 0 | 58.89 | 36.189 | [5 empty] | 0 | 8.821 | 47 | 2.7304 | 2.5202 | 0.75988 | 0.58824 | 1.932 | 70.7569
04/30/10 | 1:18 | 0 | 20.242 | 0 | 0 | 0 | 29.729 | 42.511 | 25.394 | 25.441 | 14.585 | 23.658 | 13.228 | 0 | 0 | 61.332 | 62.297 | 50.193 | 24.575 | 0 | 0 | 58.956 | 36.189 | [5 empty] | 0 | 4.288 | 48 | 2.7444 | 2.5335 | 0.76044 | 0.58824 | 1.9453 | 70.8807
04/30/10 | 1:19 | 0 | 20.192 | 0 | 1 | 0 | 28.02 | 43.496 | 25.394 | 25.419 | 14.339 | 23.707 | 13.376 | 0 | 0 | 61.311 | 62.297 | 50.216 | 24.6 | 0 | 0 | 58.934 | 36.189 | [5 empty] | 0 | 2.601 | 49 | 2.7013 | 2.4925 | 0.7587 | 0.58824 | 1.9043 | 70.495
04/30/10 | 1:20 | 0 | 20.217 | 0 | 1 | 0 | 27.223 | 40.301 | 25.394 | 25.32 | 14.216 | 23.636 | 13.399 | 0 | 0 | 61.311 | 62.252 | 50.216 | 24.551 | 0 | 0 | 58.956 | 36.189 | [5 empty] | 0 | 1.903 | 50 | 2.6946 | 2.4862 | 0.75843 | 0.58824 | 1.8979 | 70.434
04/30/10 | 1:21 | 0 | 20.242 | 0 | 1 | 0 | 26.838 | 35.084 | 25.563 | 25.249 | 14.683 | 23.682 | 13.522 | 0 | 0 | 61.289 | 62.274 | 50.216 | 24.646 | 0 | 0 | 58.956 | 36.165 | [5 empty] | 0 | 1.589 | 51 | 2.6588 | 2.4521 | 0.75698 | 0.58824 | 1.8639 | 70.1023
04/30/10 | 1:22 | 0 | 20.209 | 0 | 1 | 0 | 26.566 | 31.6 | 25.651 | 25.193 | 14.206 | 23.675 | 13.343 | 0 | 0 | 61.282 | 62.245 | 50.186 | 24.59 | 0 | 0 | 58.927 | 36.11 | [5 empty] | 0 | 1.373 | 52 | 2.7109 | 2.5017 | 0.75909 | 0.58824 | 1.9134 | 70.5821
04/30/10 | 1:23 | 0 | 20.209 | 0 | 0 | 0 | 26.372 | 29.722 | 25.772 | 25.144 | 25.024 | 23.626 | 13.318 | 0 | 0 | 61.302 | 62.245 | 50.209 | 24.59 | 0 | 0 | 58.927 | 36.182 | [5 empty] | 0 | 1.228 | 53 | 2.7182 | 2.5086 | 0.75938 | 0.58824 | 1.9203 | 70.6476
04/30/10 | 1:24 | 1 | 20.232 | 0 | 1 | 0 | 37.78 | 28.663 | 25.916 | 25.193 | 22.133 | 23.626 | 13.293 | 1 | 0 | 61.302 | 62.245 | 50.163 | 24.543 | 0 | 0 | 58.904 | 36.182 | [5 empty] | 20.232 | 12.587 | 54 | 2.7255 | 2.5155 | 0.75968 | 0.58824 | 1.9273 | 70.7128
04/30/10 | 1:25 | 0 | 20.242 | 0 | 1 | 0 | 63.71 | 28.067 | 25.973 | 25.296 | 16.735 | 23.562 | 13.25 | 0 | 0 | 61.311 | 62.252 | 50.17 | 24.575 | 0 | 0 | 58.934 | 36.189 | [5 empty] | 0 | 38.414 | 55 | 2.738 | 2.5274 | 0.76019 | 0.58824 | 1.9392 | 70.8241
04/30/10 | 1:26 | 0 | 20.232 | 0 | 1 | 0 | 48.328 | 27.625 | 25.941 | 25.433 | 15.49 | 23.604 | 13.218 | 0 | 0 | 61.259 | 62.222 | 50.186 | 24.543 | 0 | 0 | 58.927 | 36.088 | [5 empty] | 0 | 22.895 | 56 | 2.7473 | 2.5363 | 0.76056 | 0.58824 | 1.948 | 70.9063
04/30/10 | 1:27 | 0 | 20.232 | 0 | 1 | 0 | 36.464 | 28.783 | 25.867 | 25.531 | 15.096 | 23.604 | 13.467 | 1 | 0 | 61.259 | 62.199 | 50.186 | 24.568 | 0 | 0 | 58.904 | 36.088 | [5 empty] | 0 | 10.933 | 57 | 2.6748 | 2.4673 | 0.75762 | 0.58824 | 1.8791 | 70.2517
04/30/10 | 1:28 | 0 | 20.232 | 1 | 0 | 0 | 31.07 | 38.672 | 25.772 | 25.651 | 15.045 | 23.626 | 13.442 | 0 | 0 | 61.259 | 62.222 | 50.186 | 24.614 | 0 | 0 | 58.927 | 36.064 | [5 empty] | 0 | 5.419 | 58 | 2.6821 | 2.4743 | 0.75792 | 0.58824 | 1.886 | 70.319
04/30/10 | 1:29 | 0 | 20.232 | 0 | 1 | 0 | 28.709 | 48.261 | 25.674 | 25.698 | 14.774 | 23.675 | 13.343 | 0 | 0 | 61.213 | 62.199 | 50.186 | 24.568 | 0 | 0 | 58.861 | 36.064 | [5 empty] | 0 | 3.011 | 59 | 2.7109 | 2.5017 | 0.75909 | 0.58824 | 1.9134 | 70.5821
04/30/10 | 1:30 | 0 | 20.232 | 0 | 1 | 0 | 27.674 | 44.24 | 25.651 | 25.698 | 14.281 | 23.604 | 13.243 | 0 | 0 | 61.213 | 62.176 | 50.23 | 24.568 | 0 | 0 | 58.881 | 36.088 | [5 empty] | 0 | 1.976 | 60 | 2.74 | 2.5293 | 0.76027 | 0.58824 | 1.9411 | 70.8422
04/30/10 | 1:31 | 0 | 20.197 | 0 | 1 | 0 | 27.157 | 37.392 | 25.664 | 25.615 | 14.367 | 23.592 | 13.23 | 0 | 0 | 61.202 | 62.188 | 50.198 | 24.602 | 0 | 0 | 58.849 | 36.029 | [5 empty] | 0 | 1.542 | 61 | 2.7438 | 2.5329 | 0.76042 | 0.58824 | 1.9447 | 70.8756
04/30/10 | 1:32 | 0 | 20.197 | 0 | 1 | 0 | 26.892 | 32.998 | 25.735 | 25.541 | 13.997 | 23.592 | 13.183 | 0 | 0 | 61.225 | 62.167 | 50.242 | 24.58 | 0 | 0 | 58.87 | 35.981 | [5 empty] | 0 | 1.351 | 62 | 2.7575 | 2.5459 | 0.76098 | 0.58824 | 1.9577 | 70.9956
04/30/10 | 1:33 | 0 | 20.219 | 0 | 0 | 0 | 26.723 | 30.624 | 25.879 | 25.47 | 14.294 | 23.592 | 13.306 | 0 | 0 | 61.225 | 62.167 | 50.219 | 24.555 | 0 | 0 | 58.87 | 35.959 | [5 empty] | 0 | 1.253 | 63 | 2.7217 | 2.5119 | 0.75952 | 0.58824 | 1.9237 | 70.679
04/30/10 | 1:34 | 0 | 20.219 | 0 | 1 | 0 | 26.554 | 29.325 | 26 | 25.445 | 22.964 | 23.592 | 13.255 | 0 | 0 | 61.225 | 62.167 | 50.198 | 24.602 | 0 | 0 | 58.87 | 35.981 | [5 empty] | 0 | 1.109 | 64 | 2.7365 | 2.526 | 0.76013 | 0.58824 | 1.9378 | 70.8112
04/30/10 | 1:35 | 0 | 20.197 | 0 | 1 | 0 | 32.668 | 28.53 | 26.049 | 25.47 | 24.242 | 23.518 | 13.306 | 0 | 0 | 61.225 | 62.167 | 50.174 | 24.555 | 0 | 0 | 58.826 | 35.981 | [5 empty] | 0 | 7.198 | 65 | 2.7217 | 2.5119 | 0.75952 | 0.58824 | 1.9237 | 70.679
04/30/10 | 1:36 | 0 | 20.197 | 0 | 1 | 0 | 63.87 | 28.047 | 26.073 | 25.541 | 16.69 | 23.592 | 13.281 | 1 | 0 | 61.202 | 62.167 | 50.219 | 24.602 | 0 | 0 | 58.87 | 36.005 | [5 empty] | 0 | 38.329 | 66 | 2.729 | 2.5188 | 0.75982 | 0.58824 | 1.9306 | 70.744
04/30/10 | 1:37 | 0 | 20.172 | 0 | 1 | 0 | 51.411 | 27.711 | 25.929 | 25.664 | 15.133 | 23.638 | 13.281 | 0 | 0 | 61.179 | 62.099 | 50.198 | 24.506 | 0 | 0 | 58.87 | 35.981 | [5 empty] | 0 | 25.747 | 67 | 2.729 | 2.5188 | 0.75982 | 0.58824 | 1.9306 | 70.744
04/30/10 | 1:38 | 0 | 20.197 | 0 | 0 | 0 | 38.002 | 28.432 | 25.855 | 25.735 | 15.282 | 23.638 | 13.527 | 1 | 0 | 61.179 | 62.121 | 50.151 | 24.531 | 0 | 0 | 58.803 | 35.935 | [5 empty] | 0 | 12.267 | 68 | 2.6573 | 2.4507 | 0.75692 | 0.58824 | 1.8625 | 70.0886
04/30/10 | 1:39 | 0 | 20.139 | 0 | 1 | 0 | 31.75 | 37.43 | 25.703 | 25.752 | 14.854 | 23.606 | 13.049 | 0 | 0 | 61.149 | 62.046 | 50.188 | 24.499 | 0 | 0 | 58.774 | 35.832 | [5 empty] | 0 | 5.998 | 69 | 2.7965 | 2.583 | 0.76256 | 0.58824 | 1.9948 | 71.3313
04/30/10 | 1:40 | 0 | 20.146 | 0 | 1 | 0 | 29.084 | 48.363 | 25.639 | 25.808 | 14.467 | 23.663 | 13.183 | 0 | 0 | 61.158 | 62.076 | 50.198 | 24.531 | 0 | 0 | 58.781 | 35.864 | [5 empty] | 0 | 3.276 | 70 | 2.7575 | 2.5459 | 0.76098 | 0.58824 | 1.9577 | 70.9956
04/30/10 | 1:41 | 0 | 20.164 | 0 | 1 | 0 | 27.871 | 44.802 | 25.607 | 25.703 | 14.706 | 23.68 | 13.002 | 0 | 0 | 61.106 | 62.023 | 50.188 | 24.524 | 0 | 0 | 58.774 | 35.88 | [5 empty] | 0 | 2.168 | 71 | 2.8102 | 2.596 | 0.76311 | 0.58824 | 2.0078 | 71.4468
04/30/10 | 1:42 | 0 | 20.139 | 0 | 1 | 0 | 27.292 | 37.76 | 25.678 | 25.607 | 14.409 | 23.656 | 13.273 | 0 | 0 | 61.106 | 62.069 | 50.188 | 24.548 | 0 | 0 | 58.819 | 35.88 | [5 empty] | 0 | 1.685 | 72 | 2.7313 | 2.521 | 0.75991 | 0.58824 | 1.9328 | 70.7647
04/30/10 | 1:43 | 0 | 20.164 | 0 | 1 | 0 | 26.98 | 33.201 | 25.799 | 25.534 | 14.606 | 23.656 | 13.175 | 0 | 0 | 61.129 | 62.046 | 50.188 | 24.57 | 0 | 0 | 58.774 | 35.88 | [5 empty] | 0 | 1.446 | 73 | 2.7598 | 2.5482 | 0.76107 | 0.58824 | 1.9599 | 71.0159
04/30/10 | 1:44 | 0 | 20.164 | 0 | 0 | 0 | 26.762 | 30.761 | 25.823 | 25.463 | 14.533 | 23.68 | 13.1 | 0 | 0 | 61.129 | 62.046 | 50.212 | 24.524 | 0 | 0 | 58.797 | 35.88 | [5 empty] | 0 | 1.299 | 74 | 2.7817 | 2.5689 | 0.76196 | 0.58824 | 1.9807 | 71.2046
04/30/10 | 1:45 | 0 | 20.164 | 0 | 1 | 0 | 26.618 | 29.388 | 26.017 | 25.438 | 20.016 | 23.705 | 13.027 | 0 | 0 | 61.129 | 62.046 | 50.188 | 24.524 | 0 | 0 | 58.774 | 35.88 | [5 empty] | 0 | 1.18 | 75 | 2.8029 | 2.5891 | 0.76282 | 0.58824 | 2.0009 | 71.3855
04/30/10 | 1:46 | 0 | 20.164 | 0 | 1 | 0 | 29.533 | 28.643 | 26.041 | 25.463 | 28.908 | 23.729 | 13.002 | 0 | 0 | 61.129 | 62.069 | 50.167 | 24.499 | 0 | 0 | 58.774 | 35.809 | [5 empty] | 0 | 4.07 | 76 | 2.8102 | 2.596 | 0.76311 | 0.58824 | 2.0078 | 71.4468
04/30/10 | 1:47 | 0 | 20.187 | 0 | 1 | 0 | 62.137 | 28.089 | 26.041 | 25.534 | 16.78 | 23.729 | 13.049 | 1 | 0 | 61.129 | 62.046 | 50.144 | 24.499 | 0 | 0 | 58.797 | 35.787 | [5 empty] | 0 | 36.603 | 77 | 2.7965 | 2.583 | 0.76256 | 0.58824 | 1.9948 | 71.3313
04/30/10 | 1:48 | 0 | 20.187 | 0 | 1 | 0 | 52.413 | 27.701 | 26.041 | 25.632 | 15.594 | 23.751 | 13.125 | 1 | 0 | 61.129 | 62.046 | 50.121 | 24.524 | 0 | 0 | 58.797 | 35.787 | [5 empty] | 0 | 26.781 | 78 | 2.7744 | 2.562 | 0.76166 | 0.58824 | 1.9738 | 71.142
04/30/10 | 1:49 | 0 | 20.164 | 0 | 1 | 0 | 38.136 | 28.545 | 25.919 | 25.752 | 14.877 | 23.776 | 13.002 | 0 | 0 | 61.06 | 62.046 | 50.074 | 24.548 | 0 | 0 | 58.797 | 35.832 | [5 empty] | 0 | 12.384 | 79 | 2.8102 | 2.596 | 0.76311 | 0.58824 | 2.0078 | 71.4468
04/30/10 | 1:50 | 0 | 20.164 | 0 | 0 | 0 | 31.605 | 38.77 | 25.799 | 25.823 | 14.482 | 23.825 | 12.951 | 0 | 0 | 61.083 | 62.023 | 50.167 | 24.524 | 0 | 0 | 58.819 | 35.856 | [5 empty] | 0 | 5.782 | 80 | 2.8251 | 2.6102 | 0.76371 | 0.58824 | 2.0219 | 71.5709
04/30/10 | 1:51 | 0 | 20.166 | 0 | 1 | 0 | 28.864 | 48.452 | 25.708 | 25.803 | 14.585 | 23.756 | 13.08 | 0 | 0 | 61.065 | 62.005 | 50.149 | 24.575 | 0 | 0 | 58.801 | 35.861 | [5 empty] | 0 | 3.061 | 81 | 2.7875 | 2.5745 | 0.76219 | 0.58824 | 1.9862 | 71.2545
04/30/10 | 1:52 | 0 | 20.144 | 0 | 1 | 0 | 27.755 | 43.217 | 25.683 | 25.754 | 14.216 | 23.756 | 13.054 | 0 | 0 | 61.042 | 61.985 | 50.125 | 24.479 | 0 | 0 | 58.778 | 35.861 | [5 empty] | 0 | 2.001 | 82 | 2.7951 | 2.5817 | 0.7625 | 0.58824 | 1.9934 | 71.3189
04/30/10 | 1:53 | 0 | 20.144 | 0 | 1 | 0 | 27.201 | 36.261 | 25.732 | 25.659 | 14.068 | 23.756 | 12.981 | 0 | 0 | 61.042 | 61.962 | 50.149 | 24.504 | 0 | 0 | 58.71 | 35.813 | [5 empty] | 0 | 1.542 | 83 | 2.8163 | 2.6019 | 0.76336 | 0.58824 | 2.0136 | 71.4981
04/30/10 | 1:54 | 0 | 20.166 | 0 | 1 | 0 | 26.912 | 32.211 | 25.828 | 25.563 | 13.869 | 23.756 | 13.13 | 0 | 0 | 61.065 | 61.985 | 50.193 | 24.526 | 0 | 0 | 58.71 | 35.768 | [5 empty] | 0 | 1.349 | 84 | 2.7729 | 2.5606 | 0.7616 | 0.58824 | 1.9724 | 71.1295
04/30/10 | 1:55 | 0 | 20.144 | 0 | 1 | 0 | 26.696 | 30.139 | 25.899 | 25.514 | 13.821 | 23.756 | 12.981 | 0 | 0 | 61.042 | 61.985 | 50.149 | 24.575 | 0 | 0 | 58.667 | 35.768 | [5 empty] | 0 | 1.182 | 85 | 2.8163 | 2.6019 | 0.76336 | 0.58824 | 2.0136 | 71.4981
04/30/10 | 1:56 | 0 | 20.144 | 0 | 1 | 0 | 26.527 | 29.03 | 25.973 | 25.539 | 13.821 | 23.707 | 12.931 | 0 | 0 | 61.088 | 61.985 | 50.193 | 24.504 | 0 | 0 | 58.71 | 35.744 | [5 empty] | 0 | 0.988 | 86 | 2.8309 | 2.6157 | 0.76395 | 0.58824 | 2.0275 | 71.6192
04/30/10 | 1:57 | 1 | 20.144 | 0 | 1 | 0 | 27.706 | 28.356 | 26.093 | 25.588 | 28.02 | 23.805 | 13.08 | 0 | 0 | 61.042 | 61.985 | 50.125 | 24.455 | 0 | 0 | 58.71 | 35.72 | [5 empty] | 20.144 | 2.118 | 87 | 2.7875 | 2.5745 | 0.76219 | 0.58824 | 1.9862 | 71.2545
04/30/10 | 1:58 | 0 | 20.144 | 0 | 0 | 0 | 59.271 | 27.875 | 26.044 | 25.634 | 18.316 | 23.732 | 13.004 | 1 | 0 | 61.065 | 61.985 | 50.17 | 24.575 | 0 | 0 | 58.687 | 35.768 | [5 empty] | 0 | 33.637 | 88 | 2.8096 | 2.5955 | 0.76309 | 0.58824 | 2.0073 | 71.4419
04/30/10 | 1:59 | 0 | 20.166 | 0 | 1 | 0 | 51.318 | 27.49 | 25.948 | 25.708 | 15.624 | 23.756 | 13.13 | 1 | 0 | 61.042 | 61.939 | 50.149 | 24.504 | 0 | 0 | 58.687 | 35.768 | [5 empty] | 0 | 25.61 | 89 | 2.7729 | 2.5606 | 0.7616 | 0.58824 | 1.9724 | 71.1295
04/30/10 | 2:00 | 0 | 20.111 | 0 | 1 | 0 | 37.239 | 28.856 | 25.845 | 25.747 | 14.603 | 23.724 | 13.097 | 0 | 0 | 61.012 | 61.909 | 50.118 | 24.494 | 0 | 0 | 58.637 | 35.713 | [5 empty] | 0 | 11.492 | 90 | 2.7826 | 2.5698 | 0.76199 | 0.58824 | 1.9815 | 71.2121
04/30/10 | 2:01 | 0 | 20.134 | 0 | 1 | 0 | 31.046 | 40.975 | 25.772 | 25.821 | 14.578 | 23.749 | 12.997 | 0 | 0 | 60.99 | 61.909 | 50.118 | 24.494 | 0 | 0 | 58.614 | 35.737 | [5 empty] | 0 | 5.225 | 91 | 2.8117 | 2.5974 | 0.76317 | 0.58824 | 2.0092 | 71.459
04/30/10 | 2:02 | 0 | 20.144 | 0 | 1 | 0 | 28.599 | 47.488 | 25.732 | 25.754 | 14.289 | 23.805 | 13.13 | 0 | 0 | 60.996 | 61.962 | 50.149 | 24.575 | 0 | 0 | 58.667 | 35.768 | [5 empty] | 0 | 2.845 | 92 | 2.7729 | 2.5606 | 0.7616 | 0.58824 | 1.9724 | 71.1295
04/30/10 | 2:03 | 0 | 20.134 | 0 | 1 | 0 | 27.579 | 40.671 | 25.7 | 25.651 | 14.133 | 23.798 | 13.145 | 0 | 0 | 60.99 | 61.909 | 50.118 | 24.494 | 0 | 0 | 58.614 | 35.737 | [5 empty] | 0 | 1.928 | 93 | 2.7686 | 2.5565 | 0.76142 | 0.58824 | 1.9682 | 71.0917
04/30/10 | 2:04 | 0 | 20.144 | 0 | 1 | 0 | 27.105 | 34.522 | 25.803 | 25.659 | 14.289 | 23.852 | 12.956 | 0 | 0 | 60.996 | 61.916 | 50.17 | 24.551 | 0 | 0 | 58.667 | 35.768 | [5 empty] | 0 | 1.446 | 94 | 2.8236 | 2.6088 | 0.76365 | 0.58824 | 2.0205 | 71.5588
04/30/10 | 2:05 | 0 | 20.159 | 0 | 1 | 0 | 26.784 | 31.191 | 25.892 | 25.556 | 14.231 | 23.749 | 12.924 | 0 | 0 | 60.967 | 61.886 | 50.118 | 24.519 | 0 | 0 | 58.591 | 35.737 | [5 empty] | 0 | 1.228 | 95 | 2.8329 | 2.6176 | 0.76403 | 0.58824 | 2.0294 | 71.6361
04/30/10 | 2:06 | 0 | 20.159 | 0 | 1 | 0 | 26.591 | 29.506 | 25.99 | 25.531 | 14.158 | 23.798 | 13.12 | 1 | 0 | 60.99 | 61.886 | 50.163 | 24.568 | 0 | 0 | 58.614 | 35.713 | [5 empty] | 0 | 1.06 | 96 | 2.7759 | 2.5634 | 0.76172 | 0.58824 | 1.9751 | 71.1546
04/30/10 | 2:07 | 0 | 20.134 | 0 | 1 | 0 | 26.399 | 28.567 | 26.061 | 25.531 | 14.01 | 23.749 | 13.145 | 0 | 0 | 60.967 | 61.864 | 50.095 | 24.543 | 0 | 0 | 58.614 | 35.689 | [5 empty] | 0 | 0.868 | 97 | 2.7686 | 2.5565 | 0.76142 | 0.58824 | 1.9682 | 71.0917
04/30/10 | 2:08 | 0 | 20.159 | 0 | 1 | 0 | 26.686 | 28.013 | 26.157 | 25.602 | 27.483 | 23.773 | 13.097 | 0 | 0 | 60.967 | 61.864 | 50.118 | 24.519 | 0 | 0 | 58.614 | 35.689 | [5 empty] | 0 | 1.084 | 98 | 2.7826 | 2.5698 | 0.76199 | 0.58824 | 1.9815 | 71.2121
04/30/10 | 2:09 | 0 | 20.159 | 0 | 1 | 0 | 55.643 | 27.579 | 26.11 | 25.676 | 17.987 | 23.749 | 13.17 | 1 | 0 | 60.967 | 61.886 | 50.072 | 24.543 | 0 | 0 | 58.614 | 35.689 | [5 empty] | 0 | 29.967 | 99 | 2.7613 | 2.5495 | 0.76113 | 0.58824 | 1.9613 | 71.0286
04/30/10 | 2:10 | 0 | 20.111 | 0 | 1 | 0 | 50.851 | 27.289 | 25.965 | 25.821 | 15.863 | 23.773 | 13.22 | 0 | 0 | 60.944 | 61.864 | 50.072 | 24.519 | 0 | 0 | 58.591 | 35.665 | [5 empty] | 0 | 25.03 | 100 | 2.7467 | 2.5357 | 0.76054 | 0.58824 | 1.9475 | 70.9012
04/30/10 | 2:11 | 0 | 20.119 | 0 | 1 | 1 | 36.827 | 29.033 | 25.877 | 25.855 | 15.181 | 23.759 | 13.303 | 0 | 0 | 60.889 | 61.829 | 50.081 | 24.384 | 0 | 0 | 58.557 | 35.651 | [5 empty] | 0 | 10.972 | 101 | 2.7226 | 2.5127 | 0.75956 | 0.58824 | 1.9245 | 70.6868
04/30/10 | 2:12 | 0 | 20.119 | 0 | 1 | 0 | 30.744 | 41.927 | 25.806 | 25.806 | 14.932 | 23.759 | 13.354 | 1 | 0 | 60.912 | 61.809 | 50.104 | 24.504 | 0 | 0 | 58.625 | 35.629 | [5 empty] | 0 | 4.938 | 0 | 2.7077 | 2.4986 | 0.75896 | 0.58824 | 1.9104 | 70.5531
04/30/10 | 2:13 | 0 | 20.066 | 0 | 1 | 0 | 28.403 | 46.249 | 25.703 | 25.727 | 14.656 | 23.729 | 13.1 | 0 | 0 | 60.862 | 61.781 | 50.009 | 24.499 | 0 | 0 | 58.507 | 35.6 | [5 empty] | 0 | 2.676 | 1 | 2.7817 | 2.5689 | 0.66959 | 0.49587 | 2.0731 | 74.5252
04/30/10 | 2:14 | 0 | 20.066 | 0 | 1 | 0 | 27.439 | 38.961 | 25.727 | 25.632 | 14.829 | 23.729 | 13.371 | 0 | 0 | 60.885 | 61.781 | 50.053 | 24.499 | 0 | 0 | 58.484 | 35.646 | [5 empty] | 0 | 1.807 | 2 | 2.7028 | 2.4939 | 0.66639 | 0.49587 | 1.998 | 73.9258
04/30/10 | 2:15 | 0 | 20.089 | 0 | 1 | 0 | 26.98 | 33.345 | 25.826 | 25.561 | 14.46 | 23.754 | 13.298 | 0 | 0 | 60.862 | 61.781 | 50.053 | 24.499 | 0 | 0 | 58.395 | 35.646 | [5 empty] | 0 | 1.419 | 3 | 2.724 | 2.5141 | 0.66725 | 0.49587 | 2.0182 | 74.0906
04/30/10 | 2:16 | 0 | 20.041 | 0 | 0 | 0 | 26.691 | 30.497 | 25.921 | 25.561 | 14.606 | 23.754 | 13.248 | 0 | 0 | 60.862 | 61.759 | 50.076 | 24.524 | 0 | 0 | 58.372 | 35.646 | [5 empty] | 0 | 1.13 | 4 | 2.7386 | 2.528 | 0.66784 | 0.49587 | 2.0321 | 74.2021
04/30/10 | 2:17 | 0 | 20.066 | 0 | 1 | 0 | 26.475 | 29.077 | 26.066 | 25.536 | 14.779 | 23.705 | 13.223 | 0 | 0 | 60.885 | 61.759 | 50.053 | 24.548 | 0 | 0 | 58.372 | 35.622 | [5 empty] | 0 | 0.939 | 5 | 2.7459 | 2.5349 | 0.66814 | 0.49587 | 2.039 | 74.2574
04/30/10 | 2:18 | 0 | 20.066 | 0 | 1 | 0 | 26.306 | 28.258 | 26.112 | 25.561 | 14.558 | 23.68 | 13.074 | 0 | 0 | 60.885 | 61.759 | 50.1 | 24.499 | 0 | 0 | 58.306 | 35.622 | [5 empty] | 0 | 0.745 | 6 | 2.7893 | 2.5761 | 0.66989 | 0.49587 | 2.0802 | 74.5809
04/30/10 | 2:19 | 0 | 20.066 | 0 | 1 | 0 | 26.257 | 27.728 | 26.112 | 25.656 | 27.439 | 23.705 | 13.027 | 0 | 0 | 60.862 | 61.759 | 50.032 | 24.452 | 0 | 0 | 58.283 | 35.646 | [5 empty] | 0 | 0.601 | 7 | 2.8029 | 2.5891 | 0.67045 | 0.49587 | 2.0933 | 74.6809
04/30/10 | 2:20 | 0 | 20.008 | 0 | 1 | 0 | 52.637 | 27.311 | 26.058 | 25.72 | 19.02 | 23.673 | 13.092 | 1 | 0 | 60.832 | 61.729 | 50.002 | 24.443 | 0 | 0 | 58.276 | 35.615 | [5 empty] | 0 | 26.917 | 8 | 2.784 | 2.5711 | 0.66968 | 0.49587 | 2.0753 | 74.5424
04/30/10 | 2:21 | 0 | 20.041 | 0 | 1 | 0 | 50.466 | 27.076 | 25.97 | 25.872 | 16.36 | 23.656 | 13.175 | 0 | 0 | 60.839 | 61.759 | 50.009 | 24.524 | 0 | 0 | 58.26 | 35.646 | [5 empty] | 0 | 24.594 | 9 | 2.7598 | 2.5482 | 0.6687 | 0.49587 | 2.0523 | 74.3627
04/30/10 | 2:22 | 0 | 20.066 | 0 | 1 | 0 | 36.328 | 29.631 | 25.872 | 25.897 | 14.927 | 23.633 | 12.976 | 1 | 0 | 60.816 | 61.713 | 50.032 | 24.499 | 0 | 0 | 58.306 | 35.67 | [5 empty] | 0 | 10.431 | 10 | 2.8178 | 2.6032 | 0.67105 | 0.49587 | 2.1074 | 74.7883
04/30/10 | 2:23 | 0 | 20.033 | 0 | 1 | 0 | 30.418 | 43.559 | 25.745 | 25.794 | 14.573 | 23.624 | 13.067 | 0 | 0 | 60.787 | 61.661 | 50.002 | 24.516 | 0 | 0 | 58.32 | 35.639 | [5 empty] | 0 | 4.624 | 11 | 2.7913 | 2.5781 | 0.66998 | 0.49587 | 2.0822 | 74.5959
04/30/10 | 2:24 | 0 | 20.008 | 0 | 2 | 0 | 28.226 | 44.911 | 25.696 | 25.745 | 14.301 | 23.673 | 12.846 | 0 | 0 | 60.764 | 61.683 | 50.002 | 24.541 | 0 | 0 | 58.343 | 35.639 | [5 empty] | 0 | 2.481 | 12 | 2.8556 | 2.6392 | 0.67258 | 0.49587 | 2.1434 | 75.0569
04/30/10 | 2:25 | 0 | 20.008 | 0 | 1 | 0 | 27.358 | 37.213 | 25.745 | 25.649 | 14.5 | 23.648 | 12.821 | 0 | 0 | 60.764 | 61.661 | 50.002 | 24.492 | 0 | 0 | 58.365 | 35.591 | [5 empty] | 0 | 1.709 | 13 | 2.8629 | 2.6461 | 0.67288 | 0.49587 | 2.1503 | 75.1078
04/30/10 | 2:26 | 0 | 20.033 | 0 | 1 | 0 | 26.853 | 32.225 | 25.889 | 25.6 | 14.45 | 23.624 | 13.067 | 0 | 0 | 60.787 | 61.661 | 50.023 | 24.467 | 0 | 0 | 58.388 | 35.569 | [5 empty] | 0 | 1.253 | 14 | 2.7913 | 2.5781 | 0.66998 | 0.49587 | 2.0822 | 74.5959
04/30/10 | 2:27 | 0 | 20.033 | 0 | 1 | 0 | 26.588 | 29.815 | 26.081 | 25.529 | 14.5 | 23.602 | 12.994 | 0 | 0 | 60.787 | 61.661 | 50.046 | 24.467 | 0 | 0 | 58.411 | 35.591 | [5 empty] | 0 | 1.059 | 15 | 2.8125 | 2.5983 | 0.67084 | 0.49587 | 2.1024 | 74.7505
04/30/10 | 2:28 | 0 | 19.983 | 0 | 1 | 0 | 26.37 | 28.611 | 26.13 | 25.551 | 14.352 | 23.602 | 12.969 | 0 | 0 | 60.764 | 61.661 | 50.023 | 24.492 | 0 | 0 | 58.434 | 35.615 | [5 empty] | 0 | 0.819 | 16 | 2.8198 | 2.6052 | 0.67113 | 0.49587 | 2.1093 | 74.8029
04/30/10 | 2:29 | 0 | 20.008 | 0 | 1 | 0 | 26.225 | 27.912 | 26.203 | 25.624 | 14.573 | 23.577 | 13.019 | 0 | 0 | 60.809 | 61.661 | 50.046 | 24.516 | 0 | 0 | 58.343 | 35.591 | [5 empty] | 0 | 0.601 | 17 | 2.8053 | 2.5913 | 0.67054 | 0.49587 | 2.0955 | 74.6978
04/30/10 | 2:30 | 1 | 19.95 | 0 | 1 | 0 | 26.049 | 27.422 | 26.122 | 25.713 | 25.784 | 23.545 | 13.034 | 0 | 0 | 60.757 | 61.608 | 49.948 | 24.46 | 0 | 0 | 58.29 | 35.56 | [5 empty] | 19.95 | 0.336 | 18 | 2.8009 | 2.5872 | 0.67037 | 0.49587 | 2.0913 | 74.6661
04/30/10 | 2:31 | 0 | 20.041 | 0 | 1 | 0 | 49 | 27.174 | 26.137 | 25.921 | 20.164 | 23.633 | 13.074 | 1 | 0 | 60.796 | 61.692 | 50.055 | 24.524 | 0 | 0 | 58.374 | 35.672 | [5 empty] | 0 | 23.079 | 19 | 2.7893 | 2.5761 | 0.66989 | 0.49587 | 2.0802 | 74.5809
04/30/10 | 2:32 | 0 | 20.033 | 0 | 1 | 0 | 49.498 | 26.926 | 25.985 | 25.938 | 16.675 | 23.577 | 13.067 | 1 | 0 | 60.766 | 61.663 | 49.978 | 24.467 | 0 | 0 | 58.368 | 35.641 | [5 empty] | 0 | 23.56 | 20 | 2.7913 | 2.5781 | 0.66998 | 0.49587 | 2.0822 | 74.5959
04/30/10 | 2:33 | 0 | 20.058 | 0 | 1 | 0 | 35.663 | 30.803 | 25.914 | 25.914 | 15.289 | 23.577 | 12.969 | 0 | 0 | 60.766 | 61.64 | 50.002 | 24.492 | 0 | 0 | 58.39 | 35.641 | [5 empty] | 0 | 9.749 | 21 | 2.8198 | 2.6052 | 0.67113 | 0.49587 | 2.1093 | 74.8029
04/30/10 | 2:34 | 0 | 20.058 | 0 | 1 | 0 | 30.104 | 44.911 | 25.84 | 25.865 | 14.92 | 23.577 | 12.919 | 0 | 0 | 60.766 | 61.64 | 50.002 | 24.516 | 0 | 0 | 58.345 | 35.663 | [5 empty] | 0 | 4.239 | 22 | 2.8344 | 2.619 | 0.67172 | 0.49587 | 2.1232 | 74.907
04/30/10 | 2:35 | 0 | 20.058 | 0 | 1 | 0 | 28.057 | 42.69 | 25.889 | 25.769 | 14.699 | 23.553 | 12.994 | 0 | 0 | 60.743 | 61.619 | 50.048 | 24.541 | 0 | 0 | 58.368 | 35.641 | [5 empty] | 0 | 2.288 | 23 | 2.8125 | 2.5983 | 0.67084 | 0.49587 | 2.1024 | 74.7505
04/30/10 | 2:36 | 0 | 20.058 | 0 | 2 | 0 | 27.238 | 35.194 | 25.938 | 25.72 | 14.797 | 23.602 | 13.042 | 0 | 0 | 60.723 | 61.597 | 50.048 | 24.565 | 0 | 0 | 58.368 | 35.617 | [5 empty] | 0 | 1.518 | 24 | 2.7986 | 2.585 | 0.67027 | 0.49587 | 2.0891 | 74.6491
04/30/10 | 2:37 | 0 | 20.058 | 0 | 1 | 0 | 26.804 | 31.068 | 26.179 | 25.674 | 14.673 | 23.626 | 13.067 | 0 | 0 | 60.723 | 61.64 | 50.048 | 24.541 | 0 | 0 | 58.345 | 35.617 | [5 empty] | 0 | 1.13 | 25 | 2.7913 | 2.5781 | 0.66998 | 0.49587 | 2.0822 | 74.5959
04/30/10 | 2:38 | 0 | 20.058 | 0 | 1 | 0 | 26.517 | 29.165 | 26.274 | 25.674 | 14.427 | 23.577 | 13.117 | 0 | 0 | 60.766 | 61.619 | 50.025 | 24.541 | 0 | 0 | 58.345 | 35.617 | [5 empty] | 0 | 0.843 | 26 | 2.7767 | 2.5642 | 0.66939 | 0.49587 | 2.0683 | 74.4886
04/30/10 | 2:39 | 0 | 20.033 | 0 | 1 | 0 | 26.294 | 28.197 | 26.269 | 25.715 | 14.668 | 23.499 | 13.21 | 0 | 0 | 60.739 | 61.592 | 50.02 | 24.536 | 0 | 0 | 58.386 | 35.588 | [5 empty] | 0 | 0.579 | 27 | 2.7496 | 2.5385 | 0.66829 | 0.49587 | 2.0426 | 74.286
04/30/10 | 2:40 | 0 | 20.028 | 0 | 1 | 0 | 26.198 | 27.593 | 26.22 | 25.86 | 15.211 | 23.523 | 13.457 | 0 | 0 | 60.739 | 61.592 | 50.02 | 24.487 | 0 | 0 | 58.317 | 35.565 | [5 empty] | 0 | 0.338 | 28 | 2.6777 | 2.4701 | 0.66538 | 0.49587 | 1.9742 | 73.7282
04/30/10 | 2:41 | 0 | 19.978 | 1 | 1 | 0 | 26.125 | 27.184 | 26.174 | 25.933 | 24.462 | 23.499 | 13.384 | 0 | 0 | 60.695 | 61.569 | 49.974 | 24.462 | 0 | 0 | 58.317 | 35.565 | [5 empty] | 0 | 0.192 | 29 | 2.699 | 2.4903 | 0.66624 | 0.49587 | 1.9944 | 73.8961
04/30/10 | 2:42 | 0 | 19.978 | 0 | 2 | 0 | 45.114 | 26.897 | 26.054 | 25.98 | 23.089 | 23.499 | 13.235 | 1 | 0 | 60.716 | 61.546 | 49.997 | 24.487 | 0 | 0 | 58.272 | 35.634 | [5 empty] | 0 | 19.134 | 30 | 2.7424 | 2.5316 | 0.66799 | 0.49587 | 2.0357 | 74.2309
04/30/10 | 2:43 | 0 | 19.953 | 0 | 1 | 0 | 48.391 | 26.774 | 26.005 | 25.98 | 16.644 | 23.499 | 12.986 | 1 | 0 | 60.672 | 61.546 | 49.974 | 24.487 | 0 | 0 | 58.317 | 35.634 | [5 empty] | 0 | 22.411 | 31 | 2.8149 | 2.6005 | 0.67093 | 0.49587 | 2.1046 | 74.7673
04/30/10 | 2:44 | 0 | 19.983 | 0 | 1 | 0 | 35.005 | 32.225 | 25.938 | 25.938 | 15.39 | 23.553 | 12.871 | 0 | 0 | 60.7 | 61.551 | 50.002 | 24.445 | 0 | 0 | 58.345 | 35.663 | [5 empty] | 0 | 9.067 | 32 | 2.8484 | 2.6323 | 0.67229 | 0.49587 | 2.1364 | 75.0058
04/30/10 | 2:45 | 0 | 19.978 | 0 | 1 | 0 | 29.69 | 45.135 | 25.884 | 25.86 | 15.038 | 23.499 | 12.667 | 0 | 0 | 60.672 | 61.546 | 49.974 | 24.462 | 0 | 0 | 58.317 | 35.658 | [5 empty] | 0 | 3.83 | 33 | 2.9078 | 2.6888 | 0.6747 | 0.49587 | 2.1929 | 75.4154
04/30/10 | 2:46 | 0 | 19.92 | 0 | 1 | 0 | 27.78 | 40.14 | 25.948 | 25.757 | 14.585 | 23.467 | 12.881 | 0 | 0 | 60.62 | 61.471 | 49.943 | 24.504 | 0 | 0 | 58.265 | 35.627 | [5 empty] | 0 | 2.023 | 34 | 2.8455 | 2.6295 | 0.67217 | 0.49587 | 2.1337 | 74.9853
04/30/10 | 2:47 | 0 | 19.953 | 0 | 2 | 0 | 27.039 | 33.354 | 26.149 | 25.764 | 14.643 | 23.474 | 12.816 | 0 | 0 | 60.627 | 61.501 | 49.95 | 24.511 | 0 | 0 | 58.295 | 35.682 | [5 empty] | 0 | 1.275 | 35 | 2.8644 | 2.6475 | 0.67294 | 0.49587 | 2.1517 | 75.1179
04/30/10 | 2:48 | 0 | 19.978 | 0 | 1 | 0 | 26.63 | 30.028 | 26.294 | 25.764 | 14.123 | 23.474 | 12.863 | 0 | 0 | 60.65 | 61.524 | 50.02 | 24.536 | 0 | 0 | 58.272 | 35.682 | [5 empty] | 0 | 0.866 | 36 | 2.8507 | 2.6345 | 0.67238 | 0.49587 | 2.1387 | 75.0222
04/30/10 | 2:49 | 0 | 19.92 | 0 | 1 | 0 | 26.382 | 28.503 | 26.333 | 25.803 | 14.216 | 23.442 | 12.707 | 1 | 0 | 60.643 | 61.471 | 49.99 | 24.528 | 0 | 0 | 58.222 | 35.651 | [5 empty] | 0 | 0.579 | 37 | 2.8961 | 2.6777 | 0.67423 | 0.49587 | 2.1818 | 75.3364
04/30/10 | 2:50 | 0 | 19.945 | 0 | 1 | 0 | 26.237 | 27.731 | 26.287 | 25.902 | 13.499 | 23.442 | 12.534 | 0 | 0 | 60.643 | 61.471 | 50.013 | 24.479 | 0 | 0 | 58.222 | 35.603 | [5 empty] | 0 | 0.335 | 38 | 2.9465 | 2.7256 | 0.67627 | 0.49587 | 2.2297 | 75.6736
04/30/10 | 2:51 | 0 | 19.88 | 0 | 2 | 0 | 26.149 | 27.211 | 26.198 | 25.933 | 13.361 | 23.403 | 12.619 | 0 | 0 | 60.602 | 61.41 | 49.88 | 24.465 | 0 | 0 | 58.158 | 35.565 | [5 empty] | 0 | 0.216 | 39 | 2.9217 | 2.7021 | 0.67526 | 0.49587 | 2.2062 | 75.5094
04/30/10 | 2:52 | 0 | 19.88 | 0 | 1 | 0 | 26.125 | 26.922 | 26.125 | 25.958 | 21.669 | 23.381 | 12.768 | 0 | 0 | 60.602 | 61.432 | 49.927 | 24.44 | 0 | 0 | 58.158 | 35.541 | [5 empty] | 0 | 0.167 | 40 | 2.8784 | 2.6608 | 0.67351 | 0.49587 | 2.1649 | 75.2147
04/30/10 | 2:53 | 1 | 19.88 | 0 | 1 | 0 | 40.664 | 26.752 | 26.029 | 25.958 | 25.909 | 23.356 | 12.594 | 0 | 0 | 60.556 | 61.41 | 49.927 | 24.416 | 0 | 0 | 58.18 | 35.565 | [5 empty] | 19.88 | 14.706 | 41 | 2.929 | 2.709 | 0.67556 | 0.49587 | 2.2131 | 75.558
04/30/10 | 2:54 | 0 | 19.88 | 0 | 2 | 0 | 48.139 | 26.728 | 25.933 | 25.933 | 15.928 | 23.403 | 12.569 | 1 | 0 | 60.536 | 61.387 | 49.88 | 24.416 | 0 | 0 | 58.158 | 35.541 | [5 empty] | 0 | 22.206 | 42 | 2.9363 | 2.7159 | 0.67585 | 0.49587 | 2.22 | 75.6063
04/30/10 | 2:55 | 0 | 19.905 | 0 | 1 | 0 | 34.624 | 33.213 | 25.933 | 25.884 | 14.57 | 23.403 | 12.521 | 0 | 0 | 60.536 | 61.364 | 49.904 | 24.44 | 0 | 0 | 58.158 | 35.565 | [5 empty] | 0 | 8.74 | 43 | 2.9503 | 2.7292 | 0.67642 | 0.49587 | 2.2333 | 75.6984
04/30/10 | 2:56 | 0 | 19.88 | 0 | 1 | 0 | 29.425 | 44.746 | 26.005 | 25.838 | 14.002 | 23.403 | 12.594 | 0 | 0 | 60.536 | 61.387 | 49.88 | 24.487 | 0 | 0 | 58.158 | 35.493 | [5 empty] | 0 | 3.587 | 44 | 2.929 | 2.709 | 0.67556 | 0.49587 | 2.2131 | 75.558
04/30/10 | 2:57 | 0 | 19.847 | 0 | 2 | 0 | 27.564 | 38.141 | 26.071 | 25.732 | 13.821 | 23.3 | 12.637 | 1 | 0 | 60.506 | 61.334 | 49.897 | 24.433 | 0 | 0 | 58.128 | 35.486 | [5 empty] | 0 | 1.832 | 45 | 2.9165 | 2.6971 | 0.67505 | 0.49587 | 2.2012 | 75.4742
04/30/10 | 2:58 | 0 | 19.88 | 0 | 1 | 0 | 26.873 | 31.98 | 26.223 | 25.789 | 14.621 | 23.356 | 12.67 | 0 | 0 | 60.513 | 61.364 | 49.88 | 24.511 | 0 | 0 | 58.158 | 35.541 | [5 empty] | 0 | 1.084 | 46 | 2.9069 | 2.6879 | 0.67466 | 0.49587 | 2.1921 | 75.4095
04/30/10 | 2:59 | 0 | 19.797 | 0 | 1 | 0 | 26.502 | 29.153 | 26.191 | 25.828 | 14.512 | 23.3 | 12.587 | 0 | 0 | 60.483 | 61.334 | 49.897 | 24.408 | 0 | 0 | 58.085 | 35.486 | [5 empty] | 0 | 0.674 | 47 | 2.9311 | 2.7109 | 0.67564 | 0.49587 | 2.2151 | 75.5715
04/30/10 | 3:00 | 0 | 19.822 | 0 | 2 | 0 | 26.311 | 27.998 | 26.262 | 25.951 | 13.846 | 23.371 | 12.464 | 0 | 0 | 60.483 | 61.334 | 49.873 | 24.455 | 0 | 0 | 58.062 | 35.51 | [5 empty] | 0 | 0.36 | 48 | 2.9669 | 2.745 | 0.67709 | 0.49587 | 2.2491 | 75.8067
04/30/10 | 3:01 | 0 | 19.847 | 0 | 1 | 0 | 26.262 | 27.395 | 26.262 | 25.973 | 13.6 | 23.3 | 12.464 | 0 | 0 | 60.483 | 61.334 | 49.85 | 24.408 | 0 | 0 | 58.085 | 35.533 | [5 empty] | 0 | 0.289 | 49 | 2.9669 | 2.745 | 0.67709 | 0.49587 | 2.2491 | 75.8067
04/30/10 | 3:02 | 0 | 19.847 | 0 | 1 | 0 | 26.166 | 27.056 | 26.166 | 26.022 | 13.625 | 23.275 | 12.587 | 0 | 0 | 60.483 | 61.334 | 49.85 | 24.433 | 0 | 0 | 58.085 | 35.533 | [5 empty] | 0 | 0.144 | 50 | 2.9311 | 2.7109 | 0.67564 | 0.49587 | 2.2151 | 75.5715
04/30/10 | 3:03 | 0 | 19.847 | 0 | 2 | 0 | 26.191 | 26.841 | 26.071 | 26.046 | 16.662 | 23.29 | 12.577 | 0 | 0 | 60.428 | 61.279 | 49.817 | 24.398 | 0 | 0 | 58.03 | 35.5 | [5 empty] | 0 | 0.145 | 51 | 2.934 | 2.7137 | 0.67576 | 0.49587 | 2.2178 | 75.5909
04/30/10 | 3:04 | 0 | 19.837 | 0 | 1 | 0 | 36.275 | 26.662 | 26.036 | 25.916 | 27.24 | 23.315 | 12.454 | 0 | 0 | 60.451 | 61.279 | 49.841 | 24.349 | 0 | 0 | 58.007 | 35.428 | [5 empty] | 0 | 10.359 | 52 | 2.9698 | 2.7477 | 0.67721 | 0.49587 | 2.2519 | 75.8256
04/30/10 | 3:05 | 0 | 19.812 | 0 | 2 | 0 | 47.458 | 26.686 | 26.012 | 25.867 | 16.403 | 23.241 | 12.526 | 1 | 0 | 60.451 | 61.279 | 49.817 | 24.349 | 0 | 0 | 57.941 | 35.428 | [5 empty] | 0 | 21.591 | 53 | 2.9488 | 2.7278 | 0.67636 | 0.49587 | 2.2319 | 75.6889
04/30/10 | 3:06 | 0 | 19.837 | 0 | 1 | 0 | 34.113 | 34.278 | 26.036 | 25.818 | 14.973 | 23.241 | 12.428 | 0 | 0 | 60.451 | 61.259 | 49.796 | 24.349 | 0 | 0 | 57.941 | 35.452 | [5 empty] | 0 | 8.295 | 54 | 2.9774 | 2.7549 | 0.67752 | 0.49587 | 2.2591 | 75.8745
04/30/10 | 3:07 | 0 | 19.837 | 0 | 2 | 0 | 28.974 | 43.654 | 25.987 | 25.843 | 14.528 | 23.29 | 12.353 | 0 | 0 | 60.405 | 61.236 | 49.817 | 24.398 | 0 | 0 | 57.961 | 35.452 | [5 empty] | 0 | 3.131 | 55 | 2.9992 | 2.7757 | 0.6784 | 0.49587 | 2.2798 | 76.0142
04/30/10 | 3:08 | 0 | 19.837 | 0 | 1 | 0 | 27.336 | 35.993 | 26.132 | 25.818 | 14.6 | 23.241 | 12.501 | 0 | 0 | 60.405 | 61.236 | 49.817 | 24.374 | 0 | 0 | 57.961 | 35.452 | [5 empty] | 0 | 1.518 | 56 | 2.9561 | 2.7347 | 0.67666 | 0.49587 | 2.2389 | 75.7366
04/30/10 | 3:09 | 0 | 19.837 | 0 | 2 | 0 | 26.735 | 30.707 | 26.203 | 25.843 | 14.256 | 23.266 | 12.479 | 1 | 0 | 60.405 | 61.236 | 49.841 | 24.325 | 0 | 0 | 57.918 | 35.476 | [5 empty] | 0 | 0.892 | 57 | 2.9625 | 2.7408 | 0.67692 | 0.49587 | 2.2449 | 75.7783
04/30/10 | 3:10 | 0 | 19.782 | 0 | 1 | 0 | 26.392 | 28.56 | 26.198 | 25.909 | 14.447 | 23.236 | 12.275 | 0 | 0 | 60.355 | 61.209 | 49.813 | 24.32 | 0 | 0 | 57.868 | 35.399 | [5 empty] | 0 | 0.483 | 58 | 3.0219 | 2.7973 | 0.67932 | 0.49587 | 2.3014 | 76.1573
04/30/10 | 3:11 | 0 | 19.845 | 0 | 2 | 0 | 26.309 | 27.633 | 26.26 | 25.924 | 13.693 | 23.248 | 12.285 | 0 | 0 | 60.394 | 61.222 | 49.827 | 24.406 | 0 | 0 | 57.884 | 35.438 | [5 empty] | 0 | 0.385 | 59 | 3.019 | 2.7945 | 0.6792 | 0.49587 | 2.2986 | 76.1391
04/30/10 | 3:12 | 0 | 19.82 | 0 | 1 | 0 | 26.211 | 27.174 | 26.188 | 25.995 | 13.718 | 23.199 | 12.187 | 0 | 0 | 60.394 | 61.222 | 49.806 | 24.406 | 0 | 0 | 57.884 | 35.438 | [5 empty] | 0 | 0.216 | 60 | 3.0475 | 2.8216 | 0.68036 | 0.49587 | 2.3258 | 76.3162
04/30/10 | 3:13 | 0 | 19.845 | 0 | 2 | 0 | 26.188 | 26.909 | 26.164 | 25.97 | 13.967 | 23.248 | 12.187 | 0 | 0 | 60.371 | 61.222 | 49.782 | 24.428 | 0 | 0 | 57.904 | 35.39 | [5 empty] | 0 | 0.218 | 61 | 3.0475 | 2.8216 | 0.68036 | 0.49587 | 2.3258 | 76.3162
04/30/10 | 3:14 | 0 | 19.82 | 0 | 1 | 0 | 26.164 | 26.765 | 26.115 | 25.946 | 13.57 | 23.248 | 12.386 | 0 | 0 | 60.394 | 61.202 | 49.782 | 24.381 | 0 | 0 | 57.927 | 35.39 | [5 empty] | 0 | 0.218 | 62 | 2.9896 | 2.7666 | 0.67801 | 0.49587 | 2.2707 | 75.953
04/30/10 | 3:15 | 0 | 19.82 | 0 | 2 | 0 | 32.924 | 26.622 | 25.995 | 25.899 | 26.718 | 23.199 | 12.459 | 0 | 0 | 60.348 | 61.179 | 49.759 | 24.381 | 0 | 0 | 57.927 | 35.39 | [5 empty] | 0 | 7.025 | 63 | 2.9683 | 2.7463 | 0.67715 | 0.49587 | 2.2505 | 75.8162
04/30/10 | 3:16 | 0 | 19.82 | 0 | 1 | 0 | 47.329 | 26.669 | 26.068 | 25.85 | 16.534 | 23.199 | 12.484 | 1 | 0 | 60.348 | 61.202 | 49.806 | 24.332 | 0 | 0 | 57.996 | 35.366 | [5 empty] | 0 | 21.479 | 64 | 2.9611 | 2.7394 | 0.67686 | 0.49587 | 2.2436 | 75.7689
04/30/10 | 3:17 | 0 | 19.784 | 0 | 2 | 0 | 33.969 | 34.981 | 25.985 | 25.84 | 15.066 | 23.214 | 12.572 | 0 | 0 | 60.316 | 61.147 | 49.726 | 24.347 | 0 | 0 | 57.918 | 35.38 | [5 empty] | 0 | 8.129 | 65 | 2.9354 | 2.7151 | 0.67582 | 0.49587 | 2.2192 | 75.6005
04/30/10 | 3:18 | 0 | 19.82 | 0 | 2 | 0 | 28.886 | 42.817 | 26.044 | 25.875 | 14.138 | 23.248 | 12.632 | 0 | 0 | 60.326 | 61.156 | 49.759 | 24.406 | 0 | 0 | 57.927 | 35.414 | [5 empty] | 0 | 3.011 | 66 | 2.918 | 2.6985 | 0.67511 | 0.49587 | 2.2026 | 75.484
04/30/10 | 3:19 | 0 | 19.784 | 0 | 1 | 0 | 27.213 | 34.651 | 26.081 | 25.889 | 14.399 | 23.165 | 12.499 | 0 | 0 | 60.316 | 61.124 | 49.75 | 24.372 | 0 | 0 | 57.895 | 35.404 | [5 empty] | 0 | 1.324 | 67 | 2.9567 | 2.7353 | 0.67668 | 0.49587 | 2.2394 | 75.7404
04/30/10 | 3:20 | 0 | 19.794 | 0 | 2 | 0 | 26.669 | 29.994 | 26.211 | 25.875 | 14.286 | 23.224 | 12.459 | 1 | 0 | 60.348 | 61.156 | 49.782 | 24.428 | 0 | 0 | 57.927 | 35.438 | [5 empty] | 0 | 0.794 | 68 | 2.9683 | 2.7463 | 0.67715 | 0.49587 | 2.2505 | 75.8162
04/30/10 | 3:21 | 0 | 19.784 | 0 | 1 | 0 | 26.419 | 28.226 | 26.201 | 25.865 | 14.103 | 23.19 | 12.597 | 0 | 0 | 60.294 | 61.124 | 49.773 | 24.418 | 0 | 0 | 57.895 | 35.38 | [5 empty] | 0 | 0.554 | 69 | 2.9282 | 2.7082 | 0.67552 | 0.49587 | 2.2123 | 75.5521
04/30/10 | 3:22 | 0 | 19.784 | 0 | 2 | 0 | 26.274 | 27.454 | 26.225 | 25.96 | 14.153 | 23.19 | 12.647 | 0 | 0 | 60.316 | 61.124 | 49.773 | 24.394 | 0 | 0 | 57.895 | 35.38 | [5 empty] | 0 | 0.314 | 70 | 2.9136 | 2.6943 | 0.67493 | 0.49587 | 2.1984 | 75.4547
04/30/10 | 3:23 | 0 | 19.809 | 0 | 1 | 0 | 26.176 | 27.069 | 26.105 | 25.985 | 14.005 | 23.214 | 12.398 | 0 | 0 | 60.294 | 61.147 | 49.726 | 24.347 | 0 | 0 | 57.895 | 35.38 | [5 empty] | 0 | 0.191 | 71 | 2.9861 | 2.7632 | 0.67787 | 0.49587 | 2.2674 | 75.9306
04/30/10 | 3:24 | 0 | 19.759 | 0 | 2 | 0 | 26.13 | 26.804 | 26.105 | 25.96 | 14.178 | 23.19 | 12.3 | 0 | 0 | 60.316 | 61.101 | 49.726 | 24.347 | 0 | 0 | 57.918 | 35.404 | [5 empty] | 0 | 0.17 | 72 | 3.0146 | 2.7904 | 0.67903 | 0.49587 | 2.2945 | 76.1116
04/30/10 | 3:25 | 0 | 19.759 | 0 | 2 | 0 | 26.105 | 26.684 | 26.034 | 25.889 | 13.831 | 23.165 | 12.474 | 0 | 0 | 60.294 | 61.101 | 49.75 | 24.347 | 0 | 0 | 57.895 | 35.38 | [5 empty] | 0 | 0.216 | 73 | 2.964 | 2.7422 | 0.67697 | 0.49587 | 2.2463 | 75.7878
04/30/10 | 3:26 | 0 | 19.734 | 0 | 1 | 0 | 29.141 | 26.564 | 26.034 | 25.865 | 26.515 | 23.143 | 12.449 | 0 | 0 | 60.294 | 61.079 | 49.75 | 24.322 | 0 | 0 | 57.829 | 35.404 | [5 empty] | 0 | 3.276 | 74 | 2.9713 | 2.7491 | 0.67727 | 0.49587 | 2.2532 | 75.835
04/30/10 | 3:27 | 1 | 19.729 | 0 | 2 | 0 | 47.36 | 26.534 | 26.027 | 25.835 | 16.84 | 23.114 | 12.27 | 1 | 0 | 60.294 | 61.079 | 49.726 | 24.394 | 0 | 0 | 57.783 | 35.428 | [5 empty] | 19.729 | 21.525 | 75 | 3.0234 | 2.7987 | 0.67938 | 0.49587 | 2.3028 | 76.1664
04/30/10 | 3:28 | 0 | 19.729 | 0 | 2 | 0 | 34.201 | 34.223 | 26.051 | 25.882 | 14.789 | 23.114 | 12.245 | 0 | 0 | 60.266 | 61.028 | 49.675 | 24.318 | 0 | 0 | 57.824 | 35.399 | [5 empty] | 0 | 8.319 | 76 | 3.0307 | 2.8056 | 0.67968 | 0.49587 | 2.3097 | 76.2118
04/30/10 | 3:29 | 0 | 19.784 | 0 | 1 | 0 | 28.876 | 42.147 | 26.081 | 25.936 | 14.276 | 23.165 | 12.275 | 0 | 0 | 60.273 | 61.056 | 49.726 | 24.394 | 0 | 0 | 57.872 | 35.428 | [5 empty] | 0 | 2.94 | 77 | 3.0219 | 2.7973 | 0.67932 | 0.49587 | 2.3014 | 76.1573
04/30/10 | 3:30 | 0 | 19.759 | 0 | 2 | 0 | 27.238 | 34.041 | 26.154 | 25.911 | 13.806 | 23.143 | 12.054 | 1 | 0 | 60.25 | 61.056 | 49.68 | 24.418 | 0 | 0 | 57.895 | 35.474 | [5 empty] | 0 | 1.327 | 78 | 3.0863 | 2.8585 | 0.68193 | 0.49587 | 2.3626 | 76.5513
04/30/10 | 3:31 | 0 | 19.704 | 0 | 2 | 0 | 26.654 | 29.616 | 26.125 | 25.882 | 13.826 | 23.185 | 12.097 | 0 | 0 | 60.154 | 60.985 | 49.607 | 24.364 | 0 | 0 | 57.845 | 35.421 | [5 empty] | 0 | 0.772 | 79 | 3.0738 | 2.8466 | 0.68142 | 0.49587 | 2.3507 | 76.476
04/30/10 | 3:32 | 0 | 19.704 | 0 | 1 | 0 | 26.365 | 27.978 | 26.125 | 25.906 | 13.406 | 23.16 | 12.172 | 0 | 0 | 60.2 | 61.008 | 49.698 | 24.364 | 0 | 0 | 57.802 | 35.376 | [5 empty] | 0 | 0.459 | 80 | 3.0519 | 2.8258 | 0.68054 | 0.49587 | 2.3299 | 76.343
04/30/10 | 3:33 | 0 | 19.671 | 0 | 2 | 0 | 26.188 | 27.297 | 26.093 | 25.948 | 13.869 | 23.104 | 12.212 | 0 | 0 | 60.216 | 60.999 | 49.691 | 24.332 | 0 | 0 | 57.772 | 35.344 | [5 empty] | 0 | 0.24 | 81 | 3.0403 | 2.8147 | 0.68007 | 0.49587 | 2.3189 | 76.2713
04/30/10 | 3:34 | 0 | 19.671 | 0 | 2 | 0 | 26.093 | 26.936 | 26.068 | 25.899 | 13.892 | 23.082 | 12.262 | 0 | 0 | 60.193 | 60.978 | 49.691 | 24.332 | 0 | 0 | 57.749 | 35.297 | [5 empty] | 0 | 0.194 | 82 | 3.0257 | 2.8009 | 0.67948 | 0.49587 | 2.305 | 76.1809
04/30/10 | 3:35 | 0 | 19.671 | 0 | 1 | 0 | 26.044 | 26.718 | 25.995 | 25.948 | 13.917 | 23.128 | 12.386 | 0 | 0 | 60.193 | 60.978 | 49.691 | 24.357 | 0 | 0 | 57.726 | 35.321 | [5 empty] | 0 | 0.096 | 83 | 2.9896 | 2.7666 | 0.67801 | 0.49587 | 2.2707 | 75.953
04/30/10 | 3:36 | 0 | 19.729 | 0 | 2 | 0 | 26.051 | 26.581 | 26.051 | 25.882 | 13.851 | 23.114 | 12.197 | 0 | 0 | 60.2 | 60.985 | 49.675 | 24.342 | 0 | 0 | 57.756 | 35.328 | [5 empty] | 0 | 0.169 | 84 | 3.0446 | 2.8189 | 0.68024 | 0.49587 | 2.323 | 76.2983
04/30/10 | 3:37 | 0 | 19.696 | 0 | 2 | 0 | 27.177 | 26.502 | 26.019 | 25.828 | 26.115 | 23.082 | 12.212 | 0 | 0 | 60.17 | 60.955 | 49.645 | 24.286 | 0 | 0 | 57.749 | 35.273 | [5 empty] | 0 | 1.349 | 85 | 3.0403 | 2.8147 | 0.68007 | 0.49587 | 2.3189 | 76.2713
04/30/10 | 3:38 | 0 | 19.696 | 0 | 2 | 0 | 47.145 | 26.453 | 26.019 | 25.85 | 19.178 | 23.057 | 12.262 | 1 | 0 | 60.17 | 60.955 | 49.645 | 24.261 | 0 | 0 | 57.749 | 35.297 | [5 empty] | 0 | 21.295 | 86 | 3.0257 | 2.8009 | 0.67948 | 0.49587 | 2.305 | 76.1809
04/30/10 | 3:39 | 0 | 19.696 | 0 | 1 | 0 | 34.45 | 33.888 | 26.044 | 25.85 | 15.128 | 23.082 | 12.187 | 0 | 0 | 60.148 | 60.91 | 49.645 | 24.31 | 0 | 0 | 57.726 | 35.344 | [5 empty] | 0 | 8.6 | 87 | 3.0475 | 2.8216 | 0.68036 | 0.49587 | 2.3258 | 76.3162
04/30/10 | 3:40 | 0 | 19.696 | 0 | 2 | 0 | 28.839 | 41.667 | 26.044 | 25.85 | 14.46 | 23.057 | 12.187 | 0 | 0 | 60.125 | 60.933 | 49.598 | 24.332 | 0 | 0 | 57.726 | 35.321 | [5 empty] | 0 | 2.989 | 88 | 3.0475 | 2.8216 | 0.68036 | 0.49587 | 2.3258 | 76.3162
04/30/10 | 3:41 | 0 | 19.664 | 0 | 2 | 0 | 27.12 | 33.361 | 26.012 | 25.867 | 14.502 | 23.001 | 12.205 | 1 | 0 | 60.118 | 60.88 | 49.614 | 24.3 | 0 | 0 | 57.674 | 35.313 | [5 empty] | 0 | 1.253 | 89 | 3.0423 | 2.8167 | 0.68015 | 0.49587 | 2.3208 | 76.2839
04/30/10 | 3:42 | 0 | 19.664 | 0 | 2 | 0 | 26.517 | 29.143 | 26.108 | 25.796 | 14.379 | 23.025 | 12.378 | 0 | 0 | 60.118 | 60.903 | 49.614 | 24.325 | 0 | 0 | 57.697 | 35.266 | [5 empty] | 0 | 0.721 | 90 | 2.9919 | 2.7688 | 0.67811 | 0.49587 | 2.2729 | 75.9678
04/30/10 | 3:43 | 0 | 19.722 | 0 | 2 | 0 | 26.309 | 27.755 | 26.115 | 25.85 | 13.497 | 23.082 | 12.237 | 0 | 0 | 60.148 | 60.933 | 49.668 | 24.3 | 0 | 0 | 57.742 | 35.242 | [5 empty] | 0 | 0.459 | 91 | 3.033 | 2.8078 | 0.67977 | 0.49587 | 2.3119 | 76.2262
04/30/10 | 3:44 | 0 | 19.639 | 0 | 1 | 0 | 26.108 | 27.12 | 26.036 | 25.892 | 13.934 | 23.072 | 12.328 | 0 | 0 | 60.141 | 60.88 | 49.638 | 24.3 | 0 | 0 | 57.72 | 35.242 | [5 empty] | 0 | 0.216 | 92 | 3.0065 | 2.7826 | 0.6787 | 0.49587 | 2.2867 | 76.0603
04/30/10 | 3:45 | 0 | 19.639 | 0 | 2 | 0 | 26.036 | 26.831 | 25.963 | 25.892 | 13.786 | 23.096 | 12.23 | 0 | 0 | 60.095 | 60.903 | 49.614 | 24.3 | 0 | 0 | 57.742 | 35.242 | [5 empty] | 0 | 0.144 | 93 | 3.035 | 2.8097 | 0.67985 | 0.49587 | 2.3139 | 76.2389
04/30/10 | 3:46 | 0 | 19.639 | 0 | 2 | 0 | 25.987 | 26.637 | 25.963 | 25.867 | 13.069 | 23.025 | 12.107 | 0 | 0 | 60.095 | 60.88 | 49.614 | 24.278 | 0 | 0 | 57.674 | 35.266 | [5 empty] | 0 | 0.12 | 94 | 3.0708 | 2.8438 | 0.68131 | 0.49587 | 2.3479 | 76.4583
04/30/10 | 3:47 | 0 | 19.631 | 0 | 2 | 0 | 25.909 | 26.485 | 25.955 | 25.764 | 13.185 | 23.018 | 12.197 | 0 | 0 | 60.043 | 60.85 | 49.537 | 24.269 | 0 | 0 | 57.578 | 35.211 | [5 empty] | 0 | 0.145 | 95 | 3.0446 | 2.8189 | 0.68024 | 0.49587 | 2.323 | 76.2983
04/30/10 | 3:48 | 0 | 19.639 | 0 | 2 | 0 | 26.108 | 26.446 | 26.012 | 25.843 | 25.144 | 23.072 | 12.255 | 0 | 0 | 60.095 | 60.88 | 49.547 | 24.229 | 0 | 0 | 57.631 | 35.266 | [5 empty] | 0 | 0.265 | 96 | 3.0277 | 2.8028 | 0.67956 | 0.49587 | 2.3069 | 76.1936
04/30/10 | 3:49 | 0 | 19.631 | 0 | 2 | 0 | 46.489 | 26.318 | 26.029 | 25.811 | 19.558 | 23.089 | 12.27 | 1 | 0 | 60.088 | 60.828 | 49.537 | 24.246 | 0 | 0 | 57.644 | 35.258 | [5 empty] | 0 | 20.678 | 97 | 3.0234 | 2.7987 | 0.67938 | 0.49587 | 2.3028 | 76.1664
04/30/10 | 3:50 | 0 | 19.639 | 0 | 1 | 0 | 34.89 | 33.292 | 25.941 | 25.867 | 14.626 | 23.146 | 12.056 | 0 | 0 | 60.072 | 60.857 | 49.568 | 24.254 | 0 | 0 | 57.697 | 35.242 | [5 empty] | 0 | 9.023 | 98 | 3.0857 | 2.8579 | 0.68191 | 0.49587 | 2.362 | 76.5478
04/30/10 | 3:51 | 0 | 19.618 | 1 | 2 | 0 | 28.908 | 41.334 | 25.992 | 25.823 | 13.791 | 23.077 | 11.963 | 0 | 0 | 60.077 | 60.816 | 49.549 | 24.305 | 0 | 0 | 57.656 | 35.246 | [5 empty] | 0 | 3.085 | 99 | 3.1128 | 2.8836 | 0.683 | 0.49587 | 2.3878 | 76.7089
04/30/10 | 3:52 | 0 | 19.618 | 0 | 2 | 0 | 27.125 | 32.897 | 25.992 | 25.848 | 13.69 | 23.15 | 11.986 | 1 | 0 | 60.054 | 60.796 | 49.596 | 24.305 | 0 | 0 | 57.633 | 35.246 | [5 empty] | 0 | 1.277 | 100 | 3.1061 | 2.8773 | 0.68273 | 0.49587 | 2.3814 | 76.6693
04/30/10 | 3:53 | 0 | 19.613 | 0 | 2 | 0 | 26.468 | 28.903 | 26.012 | 25.843 | 13.635 | 23.143 | 11.908 | 0 | 0 | 60.027 | 60.789 | 49.591 | 24.3 | 0 | 0 | 57.583 | 35.242 | [5 empty] | 0 | 0.625 | 101 | 3.1288 | 2.8989 | 0.68365 | 0.49587 | 2.403 | 76.8028
04/30/10 | 3:54 | 0 | 19.644 | 0 | 2 | 0 | 26.257 | 27.559 | 26.088 | 25.848 | 13.394 | 23.101 | 11.863 | 0 | 0 | 60.054 | 60.796 | 49.549 | 24.305 | 0 | 0 | 57.633 | 35.27 | [5 empty] | 0 | 0.409 | 102 | 3.1419 | 2.9113 | 0.68418 | 0.49587 | 2.4155 | 76.8789
04/30/10 | 3:55 | 0 | 19.644 | 0 | 2 | 0 | 26.112 | 27.027 | 26.063 | 25.848 | 12.901 | 23.126 | 11.765 | 0 | 0 | 60.054 | 60.773 | 49.549 | 24.259 | 0 | 0 | 57.633 | 35.318 | [5 empty] | 0 | 0.264 | 103 | 3.1704 | 2.9384 | 0.68534 | 0.49587 | 2.4426 | 77.0425
04/30/10 | 3:56 | 0 | 19.669 | 0 | 2 | 0 | 26.041 | 26.716 | 26.041 | 25.848 | 12.554 | 23.126 | 11.566 | 0 | 0 | 60.033 | 60.796 | 49.572 | 24.281 | 0 | 0 | 57.61 | 35.294 | [5 empty] | 0 | 0.193 | 104 | 3.2284 | 2.9935 | 0.68769 | 0.49587 | 2.4977 | 77.3658
04/30/10 | 3:57 | 0 | 19.639 | 0 | 2 | 0 | 25.963 | 26.517 | 25.963 | 25.794 | 12.821 | 23.072 | 11.388 | 0 | 0 | 59.983 | 60.768 | 49.521 | 24.251 | 0 | 0 | 57.583 | 35.218 | [5 empty] | 0 | 0.169 | 105 | 3.2802 | 3.0428 | 0.68979 | 0.49587 | 2.5469 | 77.6453
04/30/10 | 3:58 | 0 | 19.664 | 0 | 2 | 0 | 25.867 | 26.421 | 26.012 | 25.794 | 12.353 | 23.121 | 11.388 | 0 | 0 | 60.006 | 60.745 | 49.521 | 24.205 | 0 | 0 | 57.562 | 35.124 | [5 empty] | 0 | 0.073 | 106 | 3.2802 | 3.0428 | 0.68979 | 0.49587 | 2.5469 | 77.6453
04/30/10 | 3:59 | 0 | 19.694 | 0 | 2 | 0 | 25.872 | 26.353 | 26.088 | 25.799 | 22.692 | 23.126 | 11.295 | 0 | 0 | 60.011 | 60.773 | 49.505 | 24.281 | 0 | 0 | 57.544 | 35.124 | [5 empty] | 0 | 0.073 | 107 | 3.3073 | 3.0685 | 0.69089 | 0.49587 | 2.5727 | 77.7879
04/30/10 | 4:00 | 0 | 19.639 | 0 | 2 | 0 | 44.615 | 26.277 | 25.987 | 25.843 | 20.204 | 23.143 | 11.29 | 1 | 0 | 59.983 | 60.745 | 49.521 | 24.229 | 0 | 0 | 57.494 | 35.148 | [5 empty] | 0 | 18.772 | 108 | 3.3088 | 3.0699 | 0.69095 | 0.49587 | 2.5741 | 77.7955
04/30/10 | 4:01 | 0 | 19.689 | 0 | 2 | 0 | 35.17 | 32.515 | 25.987 | 25.867 | 14.92 | 23.143 | 11.264 | 0 | 0 | 59.96 | 60.745 | 49.5 | 24.205 | 0 | 0 | 57.539 | 35.148 | [5 empty] | 0 | 9.303 | 109 | 3.3163 | 3.0771 | 0.69125 | 0.49587 | 2.5813 | 77.8349
04/30/10 | 4:02 | 0 | 19.689 | 0 | 2 | 0 | 28.903 | 40.648 | 26.012 | 25.843 | 13.316 | 23.121 | 11.29 | 1 | 0 | 59.983 | 60.723 | 49.477 | 24.276 | 0 | 0 | 57.516 | 35.17 | [5 empty] | 0 | 3.06 | 110 | 3.3088 | 3.0699 | 0.69095 | 0.49587 | 2.5741 | 77.7955
04/30/10 | 4:03 | 0 | 19.679 | 0 | 2 | 0 | 27.064 | 32.267 | 26.002 | 25.786 | 12.74 | 23.089 | 11.405 | 0 | 0 | 59.954 | 60.625 | 49.446 | 24.197 | 0 | 0 | 57.487 | 35.045 | [5 empty] | 0 | 1.278 | 111 | 3.2753 | 3.0381 | 0.68959 | 0.49587 | 2.5422 | 77.619
04/30/10 | 4:04 | 0 | 19.711 | 0 | 2 | 0 | 26.468 | 28.613 | 26.034 | 25.843 | 12.524 | 23.168 | 11.29 | 0 | 0 | 59.938 | 60.745 | 49.521 | 24.349 | 0 | 0 | 57.494 | 35.17 | [5 empty] | 0 | 0.625 | 112 | 3.3088 | 3.0699 | 0.69095 | 0.49587 | 2.5741 | 77.7955
04/30/10 | 4:05 | 0 | 19.656 | 0 | 2 | 0 | 26.171 | 27.4 | 25.98 | 25.835 | 12.071 | 23.065 | 11.159 | 0 | 0 | 59.954 | 60.693 | 49.514 | 24.293 | 0 | 0 | 57.487 | 35.163 | [5 empty] | 0 | 0.336 | 113 | 3.3469 | 3.1062 | 0.69249 | 0.49587 | 2.6103 | 77.9922
04/30/10 | 4:06 | 0 | 19.704 | 0 | 2 | 0 | 26.002 | 26.87 | 25.931 | 25.786 | 12.27 | 23.111 | 11.134 | 0 | 0 | 59.862 | 60.625 | 49.423 | 24.244 | 0 | 0 | 57.487 | 35.163 | [5 empty] | 0 | 0.216 | 114 | 3.3542 | 3.1131 | 0.69279 | 0.49587 | 2.6172 | 78.0293
04/30/10 | 4:07 | 0 | 19.704 | 0 | 2 | 0 | 25.955 | 26.605 | 26.002 | 25.811 | 12.049 | 23.089 | 11.01 | 0 | 0 | 59.954 | 60.693 | 49.47 | 24.219 | 0 | 0 | 57.487 | 35.139 | [5 empty] | 0 | 0.144 | 115 | 3.3903 | 3.1474 | 0.69425 | 0.49587 | 2.6516 | 78.2106
04/30/10 | 4:08 | 0 | 19.704 | 0 | 2 | 0 | 25.882 | 26.485 | 25.955 | 25.835 | 11.8 | 23.089 | 11.083 | 0 | 0 | 59.931 | 60.67 | 49.446 | 24.173 | 0 | 0 | 57.464 | 35.163 | [5 empty] | 0 | 0.047 | 116 | 3.369 | 3.1272 | 0.69339 | 0.49587 | 2.6314 | 78.1043
04/30/10 | 4:09 | 0 | 19.671 | 0 | 2 | 0 | 25.826 | 26.309 | 26.019 | 25.73 | 11.619 | 23.057 | 11.274 | 0 | 0 | 59.878 | 60.618 | 49.416 | 24.166 | 0 | 0 | 57.391 | 35.132 | [5 empty] | 0 | 0.096 | 117 | 3.3134 | 3.0744 | 0.69113 | 0.49587 | 2.5785 | 77.8198
04/30/10 | 4:10 | 1 | 19.646 | 0 | 2 | 0 | 25.779 | 26.235 | 25.995 | 25.803 | 19.573 | 23.079 | 11.224 | 0 | 0 | 59.901 | 60.618 | 49.393 | 24.188 | 0 | 0 | 57.391 | 35.132 | [5 empty] | 19.646 | -0.024 | 118 | 3.328 | 3.0882 | 0.69172 | 0.49587 | 2.5923 | 77.8952
04/30/10 | 4:11 | 0 | 19.722 | 0 | 2 | 0 | 42.865 | 26.237 | 25.997 | 25.877 | 23.275 | 23.131 | 11.101 | 1 | 0 | 59.837 | 60.643 | 49.348 | 24.19 | 0 | 0 | 57.437 | 35.11 | [5 empty] | 0 | 16.988 | 119 | 3.3638 | 3.1222 | 0.69318 | 0.49587 | 2.6264 | 78.0779
04/30/10 | 4:12 | 0 | 19.696 | 0 | 2 | 1 | 36.191 | 31.561 | 25.997 | 25.853 | 16.164 | 23.082 | 11.3 | 0 | 0 | 59.903 | 60.643 | 49.418 | 24.261 | 0 | 0 | 57.416 | 35.158 | [5 empty] | 0 | 10.338 | 120 | 3.3058 | 3.0672 | 0.69083 | 0.49587 | 2.5713 | 77.7803
04/30/10 | 4:13 | 0 | 19.696 | 0 | 2 | 0 | 29.128 | 40.868 | 25.948 | 25.877 | 13.2 | 23.082 | 11.448 | 1 | 0 | 59.903 | 60.622 | 49.463 | 24.261 | 0 | 0 | 57.459 | 35.11 | [5 empty] | 0 | 3.251 | 0 | 3.2627 | 3.0262 | 0.68908 | 0.49587 | 2.5303 | 77.5521
04/30/10 | 4:14 | 0 | 19.664 | 0 | 2 | 0 | 27.098 | 32.301 | 25.892 | 25.796 | 12.997 | 23.025 | 11.39 | 0 | 0 | 59.874 | 60.593 | 49.388 | 24.254 | 0 | 0 | 57.407 | 35.079 | [5 empty] | 0 | 1.302 | 1 | 3.2796 | 3.0422 | 1.305 | 1.1111 | 1.9311 | 58.8827
04/30/10 | 4:15 | 0 | 19.641 | 0 | 2 | 0 | 26.421 | 28.493 | 25.99 | 25.796 | 12.451 | 23.099 | 11.317 | 0 | 0 | 59.874 | 60.593 | 49.432 | 24.254 | 0 | 0 | 57.43 | 35.127 | [5 empty] | 0 | 0.625 | 2 | 3.3009 | 3.0625 | 1.3059 | 1.1111 | 1.9513 | 59.1157
04/30/10 | 4:16 | 0 | 19.649 | 0 | 2 | 0 | 26.166 | 27.321 | 26.068 | 25.803 | 12.509 | 23.082 | 11.473 | 0 | 0 | 59.926 | 60.622 | 49.442 | 24.261 | 0 | 0 | 57.393 | 35.203 | [5 empty] | 0 | 0.363 | 3 | 3.2555 | 3.0193 | 1.304 | 1.1111 | 1.9082 | 58.6142
04/30/10 | 4:17 | 0 | 19.616 | 0 | 3 | 0 | 26.012 | 26.809 | 26.012 | 25.772 | 12.725 | 23.05 | 11.712 | 0 | 0 | 59.897 | 60.57 | 49.456 | 24.229 | 0 | 0 | 57.407 | 35.151 | [5 empty] | 0 | 0.24 | 4 | 3.1859 | 2.9531 | 1.3012 | 1.1111 | 1.842 | 57.8181
04/30/10 | 4:18 | 0 | 19.616 | 0 | 2 | 0 | 25.941 | 26.519 | 25.941 | 25.821 | 12.501 | 23.074 | 11.611 | 0 | 0 | 59.874 | 60.57 | 49.411 | 24.229 | 0 | 0 | 57.407 | 35.127 | [5 empty] | 0 | 0.12 | 5 | 3.2153 | 2.9811 | 1.3024 | 1.1111 | 1.87 | 58.1587
04/30/10 | 4:19 | 0 | 19.591 | 0 | 2 | 0 | 25.892 | 26.399 | 25.941 | 25.821 | 12.18 | 23.074 | 11.662 | 0 | 0 | 59.874 | 60.57 | 49.411 | 24.229 | 0 | 0 | 57.364 | 35.103 | [5 empty] | 0 | 0.071 | 6 | 3.2004 | 2.967 | 1.3018 | 1.1111 | 1.8558 | 57.9875
04/30/10 | 4:20 | 0 | 19.591 | 0 | 2 | 0 | 25.867 | 26.326 | 26.036 | 25.796 | 11.81 | 23.05 | 11.043 | 0 | 0 | 59.828 | 60.547 | 49.365 | 24.254 | 0 | 0 | 57.364 | 35.172 | [5 empty] | 0 | 0.071 | 7 | 3.3807 | 3.1383 | 1.3091 | 1.1111 | 2.0272 | 59.9639
04/30/10 | 4:21 | 0 | 19.591 | 0 | 2 | 0 | 25.796 | 26.23 | 26.012 | 25.821 | 15.787 | 23.025 | 11.44 | 0 | 0 | 59.851 | 60.547 | 49.411 | 24.229 | 0 | 0 | 57.318 | 35.172 | [5 empty] | 0 | -0.025 | 8 | 3.2651 | 3.0284 | 1.3044 | 1.1111 | 1.9173 | 58.7214
04/30/10 | 4:22 | 0 | 19.591 | 0 | 2 | 0 | 39.734 | 26.181 | 26.012 | 25.821 | 25.892 | 23.025 | 11.463 | 1 | 0 | 59.828 | 60.547 | 49.295 | 24.183 | 0 | 0 | 57.272 | 35.196 | [5 empty] | 0 | 13.913 | 9 | 3.2584 | 3.022 | 1.3041 | 1.1111 | 1.9109 | 58.6467
04/30/10 | 4:23 | 0 | 19.591 | 0 | 3 | 0 | 47.829 | 30.011 | 25.965 | 25.892 | 26.735 | 23.025 | 11.365 | 1 | 0 | 59.808 | 60.524 | 49.365 | 24.183 | 0 | 0 | 57.252 | 35.196 | [5 empty] | 0 | 21.937 | 10 | 3.2869 | 3.0492 | 1.3053 | 1.1111 | 1.9381 | 58.9628
04/30/10 | 4:24 | 1 | 19.558 | 0 | 2 | 0 | 49.082 | 44.564 | 25.933 | 25.789 | 26.922 | 23.018 | 11.159 | 2 | 0 | 59.798 | 60.472 | 49.358 | 24.222 | 0 | 0 | 57.222 | 35.141 | [5 empty] | 19.558 | 23.293 | 11 | 3.3469 | 3.1062 | 1.3077 | 1.1111 | 1.9951 | 59.6097
04/30/10 | 4:25 | 0 | 19.591 | 0 | 2 | 0 | 49.549 | 48.058 | 25.99 | 25.796 | 27.939 | 23.074 | 11.662 | 1 | 0 | 59.828 | 60.524 | 49.388 | 24.254 | 0 | 0 | 57.229 | 35.151 | [5 empty] | 0 | 23.753 | 12 | 3.2004 | 2.967 | 1.3018 | 1.1111 | 1.8558 | 57.9875
04/30/10 | 4:26 | 0 | 19.616 | 0 | 2 | 0 | 49.801 | 48.86 | 26.11 | 25.821 | 28.062 | 23.121 | 11.217 | 2 | 0 | 59.828 | 60.57 | 49.365 | 24.303 | 0 | 0 | 57.229 | 35.103 | [5 empty] | 0 | 23.98 | 13 | 3.33 | 3.0901 | 1.3071 | 1.1111 | 1.979 | 59.43
04/30/10 | 4:27 | 0 | 19.558 | 0 | 2 | 0 | 50.046 | 49.334 | 26.198 | 25.789 | 28.824 | 23.043 | 11.285 | 2 | 0 | 59.821 | 60.494 | 49.402 | 24.271 | 0 | 0 | 57.199 | 35.048 | [5 empty] | 0 | 24.257 | 14 | 3.3102 | 3.0713 | 1.3062 | 1.1111 | 1.9602 | 59.2168
04/30/10 | 4:28 | 1 | 19.583 | 0 | 2 | 0 | 50.343 | 49.701 | 26.367 | 25.909 | 29.28 | 23.067 | 11.383 | 2 | 0 | 59.821 | 60.517 | 49.425 | 24.318 | 0 | 0 | 57.222 | 35.12 | [5 empty] | 19.583 | 24.434 | 15 | 3.2817 | 3.0442 | 1.3051 | 1.1111 | 1.9331 | 58.9052
04/30/10 | 4:29 | 0 | 19.583 | 0 | 2 | 0 | 50.826 | 50.046 | 26.534 | 26.103 | 29.69 | 23.114 | 10.988 | 1 | 0 | 59.89 | 60.54 | 49.425 | 24.318 | 0 | 0 | 57.243 | 35.12 | [5 empty] | 0 | 24.723 | 16 | 3.3967 | 3.1535 | 1.3098 | 1.1111 | 2.0424 | 60.1294
04/30/10 | 4:30 | 0 | 19.553 | 0 | 2 | 0 | 51.117 | 50.408 | 26.747 | 26.218 | 29.83 | 23.084 | 11.179 | 2 | 0 | 59.885 | 60.536 | 49.491 | 24.337 | 0 | 0 | 57.195 | 35.091 | [5 empty] | 0 | 24.899 | 17 | 3.3411 | 3.1007 | 1.3075 | 1.1111 | 1.9895 | 59.5479
04/30/10 | 4:31 | 0 | 19.571 | 0 | 3 | 0 | 51.43 | 50.926 | 27.005 | 26.402 | 30.401 | 23.101 | 11.297 | 2 | 0 | 59.986 | 60.593 | 49.502 | 24.354 | 0 | 0 | 57.163 | 35.105 | [5 empty] | 0 | 25.028 | 18 | 3.3067 | 3.068 | 1.3061 | 1.1111 | 1.9569 | 59.179
04/30/10 | 4:32 | 0 | 19.52 | 0 | 2 | 0 | 48.538 | 51.129 | 27.172 | 26.593 | 20.426 | 23.028 | 11.023 | 1 | 0 | 59.94 | 60.524 | 49.432 | 24.33 | 0 | 0 | 57.115 | 35.033 | [5 empty] | 0 | 21.945 | 19 | 3.3865 | 3.1438 | 1.3093 | 1.1111 | 2.0327 | 60.0242
04/30/10 | 4:33 | 0 | 19.528 | 0 | 2 | 0 | 34.995 | 51.344 | 27.564 | 26.89 | 15.971 | 23.18 | 10.983 | 1 | 0 | 59.992 | 60.574 | 49.509 | 24.386 | 0 | 0 | 57.144 | 35.041 | [5 empty] | 0 | 8.105 | 20 | 3.3982 | 3.1549 | 1.3098 | 1.1111 | 2.0438 | 60.1443
04/30/10 | 4:34 | 0 | 19.495 | 0 | 2 | 0 | 30.399 | 42.154 | 28.111 | 27.147 | 15.174 | 23.123 | 11.295 | 0 | 0 | 60.008 | 60.545 | 49.479 | 24.33 | 0 | 0 | 57.071 | 35.057 | [5 empty] | 0 | 3.252 | 21 | 3.3073 | 3.0685 | 1.3061 | 1.1111 | 1.9574 | 59.1853
04/30/10 | 4:35 | 0 | 19.52 | 0 | 2 | 0 | 29.025 | 33.742 | 28.881 | 27.581 | 14.211 | 23.148 | 11.171 | 0 | 0 | 60.029 | 60.545 | 49.479 | 24.281 | 0 | 0 | 57.115 | 35.105 | [5 empty] | 0 | 1.444 | 22 | 3.3434 | 3.1029 | 1.3076 | 1.1111 | 1.9918 | 59.5727
04/30/10 | 4:36 | 0 | 19.495 | 0 | 2 | 0 | 28.64 | 30.833 | 29.749 | 28.28 | 14.012 | 23.077 | 11.098 | 0 | 0 | 60.052 | 60.545 | 49.479 | 24.305 | 0 | 0 | 57.115 | 35.127 | [5 empty] | 0 | 0.36 | 23 | 3.3647 | 3.1231 | 1.3085 | 1.1111 | 2.012 | 59.7969
04/30/10 | 4:37 | 0 | 19.52 | 0 | 2 | 0 | 28.739 | 29.773 | 30.497 | 29.17 | 14.211 | 23.123 | 11.247 | 0 | 0 | 60.052 | 60.567 | 49.456 | 24.33 | 0 | 0 | 57.094 | 35.127 | [5 empty] | 0 | -0.431 | 24 | 3.3213 | 3.0818 | 1.3067 | 1.1111 | 1.9707 | 59.3363
04/30/10 | 4:38 | 0 | 19.52 | 0 | 2 | 0 | 29.195 | 29.459 | 30.808 | 30.038 | 13.741 | 23.123 | 11.073 | 0 | 0 | 60.052 | 60.501 | 49.388 | 24.21 | 0 | 0 | 57.115 | 35.081 | [5 empty] | 0 | -0.843 | 25 | 3.3719 | 3.13 | 1.3087 | 1.1111 | 2.0189 | 59.873
04/30/10 | 4:39 | 0 | 19.495 | 0 | 2 | 0 | 29.822 | 29.604 | 30.808 | 30.641 | 14.186 | 23.101 | 11.146 | 0 | 0 | 60.008 | 60.567 | 49.432 | 24.305 | 0 | 0 | 57.071 | 35.105 | [5 empty] | 0 | -0.819 | 26 | 3.3507 | 3.1098 | 1.3079 | 1.1111 | 1.9987 | 59.6498
04/30/10 | 4:40 | 0 | 19.49 | 0 | 2 | 0 | 30.394 | 30.009 | 30.587 | 30.803 | 13.809 | 23.047 | 11.239 | 0 | 0 | 60.002 | 60.517 | 49.428 | 24.251 | 0 | 0 | 57.021 | 35.098 | [5 empty] | 0 | -0.409 | 27 | 3.3236 | 3.084 | 1.3068 | 1.1111 | 1.9729 | 59.3613
04/30/10 | 4:41 | 0 | 19.515 | 0 | 2 | 0 | 30.707 | 30.563 | 30.202 | 30.658 | 13.464 | 23.143 | 11.166 | 0 | 0 | 59.981 | 60.497 | 49.404 | 24.202 | 0 | 0 | 56.998 | 35.098 | [5 empty] | 0 | 0.049 | 28 | 3.3449 | 3.1043 | 1.3077 | 1.1111 | 1.9931 | 59.5881
04/30/10 | 4:42 | 1 | 19.52 | 0 | 2 | 0 | 34.352 | 31.002 | 29.798 | 30.352 | 30.109 | 23.148 | 11.269 | 0 | 0 | 59.986 | 60.524 | 49.432 | 24.281 | 0 | 0 | 57.071 | 35.151 | [5 empty] | 19.52 | 4 | 29 | 3.3149 | 3.0757 | 1.3064 | 1.1111 | 1.9646 | 59.2672
04/30/10 | 4:43 | 0 | 19.546 | 0 | 2 | 0 | 47.644 | 31.291 | 29.484 | 29.918 | 18.706 | 23.197 | 11.247 | 1 | 0 | 59.986 | 60.501 | 49.456 | 24.33 | 0 | 0 | 57.049 | 35.199 | [5 empty] | 0 | 17.726 | 30 | 3.3213 | 3.0818 | 1.3067 | 1.1111 | 1.9707 | 59.3363
04/30/10 | 4:44 | 0 | 19.49 | 0 | 2 | 0 | 36.179 | 42.807 | 29.285 | 29.479 | 15.415 | 23.094 | 11.29 | 1 | 0 | 59.935 | 60.474 | 49.451 | 24.251 | 0 | 0 | 57.021 | 35.17 | [5 empty] | 0 | 6.7 | 31 | 3.3088 | 3.0699 | 1.3062 | 1.1111 | 1.9588 | 59.2011
04/30/10 | 4:45 | 0 | 19.515 | 0 | 2 | 0 | 31.96 | 42.009 | 29.165 | 29.285 | 14.402 | 23.143 | 11.34 | 0 | 0 | 59.89 | 60.451 | 49.404 | 24.3 | 0 | 0 | 57.021 | 35.17 | [5 empty] | 0 | 2.675 | 32 | 3.2942 | 3.0561 | 1.3056 | 1.1111 | 1.945 | 59.0426
04/30/10 | 4:46 | 0 | 19.49 | 0 | 2 | 0 | 30.467 | 34.864 | 29.19 | 29.141 | 13.587 | 23.119 | 11.141 | 0 | 0 | 59.869 | 60.451 | 49.404 | 24.276 | 0 | 0 | 56.953 | 35.146 | [5 empty] | 0 | 1.326 | 33 | 3.3521 | 3.1112 | 1.3079 | 1.1111 | 2.0001 | 59.6652
04/30/10 | 4:47 | 0 | 19.515 | 0 | 1 | 0 | 29.889 | 32.081 | 29.165 | 29.094 | 13.736 | 23.143 | 11.166 | 0 | 0 | 59.846 | 60.428 | 49.428 | 24.227 | 0 | 0 | 57.021 | 35.122 | [5 empty] | 0 | 0.795 | 34 | 3.3449 | 3.1043 | 1.3077 | 1.1111 | 1.9931 | 59.5881
04/30/10 | 4:48 | 0 | 19.515 | 1 | 2 | 0 | 29.55 | 30.948 | 29.19 | 29.045 | 13.884 | 23.119 | 11.239 | 0 | 0 | 59.869 | 60.428 | 49.474 | 24.3 | 0 | 0 | 56.976 | 35.122 | [5 empty] | 0 | 0.505 | 35 | 3.3236 | 3.084 | 1.3068 | 1.1111 | 1.9729 | 59.3613
04/30/10 | 4:49 | 0 | 19.49 | 0 | 2 | 0 | 29.359 | 30.394 | 29.045 | 29.07 | 13.562 | 23.192 | 11.091 | 0 | 0 | 59.824 | 60.428 | 49.404 | 24.276 | 0 | 0 | 56.953 | 35.122 | [5 empty] | 0 | 0.289 | 36 | 3.3667 | 3.125 | 1.3085 | 1.1111 | 2.0139 | 59.8182
04/30/10 | 4:50 | 0 | 19.483 | 0 | 2 | 0 | 29.229 | 30.026 | 29.013 | 28.989 | 13.431 | 23.087 | 11.058 | 0 | 0 | 59.794 | 60.399 | 49.374 | 24.195 | 0 | 0 | 56.946 | 35.091 | [5 empty] | 0 | 0.24 | 37 | 3.3763 | 3.1341 | 1.3089 | 1.1111 | 2.023 | 59.9185
04/30/10 | 4:51 | 0 | 19.515 | 0 | 1 | 0 | 29.153 | 29.805 | 29.011 | 28.962 | 14.02 | 23.106 | 11.104 | 0 | 0 | 59.837 | 60.396 | 49.418 | 24.264 | 0 | 0 | 56.989 | 35.089 | [5 empty] | 0 | 0.191 | 38 | 3.3629 | 3.1214 | 1.3084 | 1.1111 | 2.0103 | 59.7785
04/30/10 | 4:52 | 0 | 19.465 | 0 | 2 | 0 | 29.045 | 29.697 | 28.974 | 28.974 | 13.66 | 23.143 | 11.091 | 0 | 0 | 59.803 | 60.385 | 49.407 | 24.251 | 0 | 0 | 57.024 | 35.077 | [5 empty] | 0 | 0.071 | 39 | 3.3667 | 3.125 | 1.3085 | 1.1111 | 2.0139 | 59.8182
04/30/10 | 4:53 | 0 | 19.435 | 0 | 2 | 0 | 29.884 | 29.57 | 28.895 | 28.92 | 28.341 | 23.089 | 10.912 | 1 | 0 | 59.776 | 60.358 | 49.355 | 24.246 | 0 | 0 | 56.793 | 35.072 | [5 empty] | 0 | 0.964 | 40 | 3.4188 | 3.1746 | 1.3106 | 1.1111 | 2.0634 | 60.3554
04/30/10 | 4:54 | 0 | 19.46 | 0 | 2 | 0 | 49.425 | 29.425 | 28.775 | 28.849 | 20.441 | 23.089 | 11.186 | 0 | 0 | 59.753 | 60.291 | 49.332 | 24.151 | 0 | 0 | 56.77 | 35.048 | [5 empty] | 0 | 20.576 | 41 | 3.339 | 3.0987 | 1.3074 | 1.1111 | 1.9876 | 59.5263
04/30/10 | 4:55 | 0 | 19.435 | 0 | 2 | 0 | 37.28 | 36.835 | 28.655 | 28.751 | 16.323 | 23.043 | 11.013 | 1 | 0 | 59.73 | 60.358 | 49.332 | 24.246 | 0 | 0 | 56.861 | 35 | [5 empty] | 0 | 8.529 | 42 | 3.3894 | 3.1466 | 1.3095 | 1.1111 | 2.0355 | 60.0543
04/30/10 | 4:56 | 0 | 19.485 | 0 | 1 | 0 | 31.715 | 44.259 | 28.56 | 28.726 | 15.136 | 23.089 | 11.111 | 0 | 0 | 59.687 | 60.314 | 49.311 | 24.271 | 0 | 0 | 56.905 | 34.976 | [5 empty] | 0 | 2.989 | 43 | 3.3609 | 3.1195 | 1.3083 | 1.1111 | 2.0084 | 59.7571
04/30/10 | 4:57 | 0 | 19.485 | 0 | 2 | 0 | 29.979 | 36.012 | 28.535 | 28.582 | 14.52 | 23.043 | 11.086 | 0 | 0 | 59.707 | 60.314 | 49.332 | 24.295 | 0 | 0 | 56.884 | 34.955 | [5 empty] | 0 | 1.397 | 44 | 3.3682 | 3.1264 | 1.3086 | 1.1111 | 2.0153 | 59.8334
04/30/10 | 4:58 | 0 | 19.485 | 0 | 2 | 0 | 29.305 | 32.005 | 28.439 | 28.461 | 14.545 | 23.067 | 11.061 | 0 | 0 | 59.707 | 60.291 | 49.355 | 24.295 | 0 | 0 | 56.884 | 35 | [5 empty] | 0 | 0.844 | 45 | 3.3754 | 3.1333 | 1.3089 | 1.1111 | 2.0222 | 59.9094
04/30/10 | 4:59 | 0 | 19.46 | 0 | 2 | 0 | 28.969 | 30.533 | 28.366 | 28.341 | 14.223 | 23.067 | 10.912 | 0 | 0 | 59.687 | 60.291 | 49.332 | 24.271 | 0 | 0 | 56.839 | 35 | [5 empty] | 0 | 0.628 | 46 | 3.4188 | 3.1746 | 1.3106 | 1.1111 | 2.0634 | 60.3554
04/30/10 | 5:00 | 0 | 19.46 | 0 | 1 | 0 | 28.726 | 29.884 | 28.197 | 28.295 | 13.706 | 23.067 | 10.938 | 0 | 0 | 59.687 | 60.291 | 49.332 | 24.295 | 0 | 0 | 56.793 | 35.048 | [5 empty] | 0 | 0.431 | 47 | 3.4113 | 3.1674 | 1.3103 | 1.1111 | 2.0563 | 60.2784
04/30/10 | 5:01 | 0 | 19.402 | 0 | 2 | 0 | 28.503 | 29.467 | 28.045 | 28.189 | 13.721 | 23.057 | 10.857 | 0 | 0 | 59.657 | 60.262 | 49.302 | 24.19 | 0 | 0 | 56.72 | 34.993 | [5 empty] | 0 | 0.314 | 48 | 3.4348 | 3.1898 | 1.3113 | 1.1111 | 2.0787 | 60.5172
04/30/10 | 5:02 | 0 | 19.402 | 0 | 2 | 0 | 28.358 | 29.153 | 27.973 | 28.045 | 13.746 | 22.986 | 10.56 | 1 | 0 | 59.657 | 60.239 | 49.257 | 24.19 | 0 | 0 | 56.652 | 35.041 | [5 empty] | 0 | 0.313 | 49 | 3.5213 | 3.272 | 1.3148 | 1.1111 | 2.1609 | 61.3655
04/30/10 | 5:03 | 0 | 19.435 | 0 | 2 | 0 | 28.27 | 29.016 | 27.956 | 27.956 | 13.778 | 23.067 | 10.691 | 0 | 0 | 59.687 | 60.246 | 49.288 | 24.222 | 0 | 0 | 56.658 | 35.048 | [5 empty] | 0 | 0.314 | 50 | 3.4832 | 3.2357 | 1.3133 | 1.1111 | 2.1246 | 60.9965
04/30/10 | 5:04 | 0 | 19.46 | 0 | 1 | 0 | 28.15 | 28.871 | 27.981 | 27.956 | 26.247 | 23.043 | 10.641 | 0 | 0 | 59.664 | 60.246 | 49.311 | 24.222 | 0 | 0 | 56.638 | 35.048 | [5 empty] | 0 | 0.194 | 51 | 3.4977 | 3.2496 | 1.3138 | 1.1111 | 2.1385 | 61.1383
04/30/10 | 5:05 | 0 | 19.453 | 0 | 2 | 0 | 48.891 | 28.648 | 27.949 | 27.829 | 21.853 | 23.011 | 10.608 | 0 | 0 | 59.634 | 60.216 | 49.257 | 24.19 | 0 | 0 | 56.608 | 35.017 | [5 empty] | 0 | 21.062 | 52 | 3.5074 | 3.2587 | 1.3142 | 1.1111 | 2.1476 | 61.2312
04/30/10 | 5:06 | 0 | 19.453 | 0 | 2 | 1 | 39.011 | 32.139 | 27.9 | 27.875 | 16.735 | 22.986 | 10.535 | 1 | 0 | 59.611 | 60.193 | 49.211 | 24.215 | 0 | 0 | 56.608 | 35.017 | [5 empty] | 0 | 11.136 | 53 | 3.5286 | 3.2789 | 1.3151 | 1.1111 | 2.1678 | 61.435
04/30/10 | 5:07 | 0 | 19.453 | 0 | 1 | 0 | 31.659 | 44.762 | 27.853 | 27.829 | 15.103 | 22.986 | 10.437 | 0 | 0 | 59.588 | 60.173 | 49.234 | 24.215 | 0 | 0 | 56.608 | 35.041 | [5 empty] | 0 | 3.83 | 0 | 3.5571 | 3.306 | 1.3163 | 1.1111 | 2.1949 | 61.7047
04/30/10 | 5:08 | 0 | 19.453 | 0 | 2 | 0 | 29.393 | 37.437 | 27.829 | 27.78 | 14.364 | 22.986 | 10.362 | 0 | 0 | 59.588 | 60.173 | 49.211 | 24.215 | 0 | 0 | 56.585 | 35.041 | [5 empty] | 0 | 1.613 | 1 | 3.579 | 3.3268 | 1.1435 | 0.9375 | 2.3893 | 66.7591
04/30/10 | 5:09 | 0 | 19.422 | 0 | 2 | 0 | 28.569 | 32.014 | 27.799 | 27.726 | 13.766 | 23.028 | 10.307 | 0 | 0 | 59.538 | 60.145 | 49.206 | 24.185 | 0 | 0 | 56.512 | 35.012 | [5 empty] | 0 | 0.843 | 2 | 3.595 | 3.342 | 1.1442 | 0.9375 | 2.4045 | 66.8852
04/30/10 | 5:10 | 0 | 19.422 | 0 | 2 | 0 | 28.233 | 30.016 | 27.726 | 27.701 | 13.271 | 23.028 | 10.307 | 0 | 0 | 59.538 | 60.166 | 49.206 | 24.161 | 0 | 0 | 56.446 | 35.012 | [5 empty] | 0 | 0.532 | 3 | 3.595 | 3.342 | 1.1442 | 0.9375 | 2.4045 | 66.8852
04/30/10 | 5:11 | 0 | 19.422 | 0 | 1 | 0 | 28.015 | 29.234 | 27.692 | 27.692 | 13.233 | 22.993 | 10.369 | 1 | 0 | 59.598 | 60.136 | 49.173 | 24.173 | 0 | 0 | 56.435 | 35.024 | [5 empty] | 0 | 0.323 | 4 | 3.5769 | 3.3249 | 1.1434 | 0.9375 | 2.3874 | 66.743
04/30/10 | 5:12 | 0 | 19.51 | 0 | 2 | 0 | 27.956 | 28.895 | 27.62 | 27.692 | 13.137 | 23.018 | 10.395 | 0 | 0 | 59.666 | 60.225 | 49.29 | 24.222 | 0 | 0 | 56.483 | 35.096 | [5 empty] | 0 | 0.264 | 5 | 3.5694 | 3.3177 | 1.1431 | 0.9375 | 2.3802 | 66.6829
04/30/10 | 5:13 | 0 | 19.533 | 0 | 2 | 0 | 27.861 | 28.609 | 27.476 | 27.571 | 13.014 | 23.067 | 10.344 | 0 | 0 | 59.62 | 60.205 | 49.267 | 24.222 | 0 | 0 | 56.503 | 35.096 | [5 empty] | 0 | 0.29 | 6 | 3.5842 | 3.3318 | 1.1437 | 0.9375 | 2.3943 | 66.8005
04/30/10 | 5:14 | 0 | 19.453 | 0 | 1 | 0 | 27.733 | 28.432 | 27.395 | 27.444 | 12.733 | 23.035 | 10.239 | 0 | 0 | 59.591 | 60.175 | 49.19 | 24.19 | 0 | 0 | 56.474 | 35.065 | [5 empty] | 0 | 0.289 | 7 | 3.6148 | 3.3608 | 1.145 | 0.9375 | 2.4233 | 67.0395
04/30/10 | 5:15 | 1 | 19.478 | 0 | 2 | 0 | 27.589 | 28.287 | 27.444 | 27.346 | 23.18 | 23.082 | 10.289 | 0 | 0 | 59.568 | 60.152 | 49.213 | 24.168 | 0 | 0 | 56.474 | 35.041 | [5 empty] | 19.478 | 0.243 | 8 | 3.6002 | 3.347 | 1.1444 | 0.9375 | 2.4095 | 66.9262
04/30/10 | 5:16 | 0 | 19.478 | 0 | 2 | 0 | 46.643 | 28.167 | 27.49 | 27.324 | 23.396 | 23.035 | 10.188 | 0 | 0 | 59.568 | 60.152 | 49.213 | 24.19 | 0 | 0 | 56.519 | 35.041 | [5 empty] | 0 | 19.319 | 9 | 3.6297 | 3.375 | 1.1456 | 0.9375 | 2.4375 | 67.1541
04/30/10 | 5:17 | 0 | 19.478 | 0 | 1 | 0 | 40.54 | 30.045 | 27.468 | 27.395 | 17.253 | 23.06 | 10.188 | 1 | 0 | 59.568 | 60.129 | 49.213 | 24.19 | 0 | 0 | 56.519 | 35.065 | [5 empty] | 0 | 13.145 | 10 | 3.6297 | 3.375 | 1.1456 | 0.9375 | 2.4375 | 67.1541
04/30/10 | 5:18 | 0 | 19.5 | 0 | 2 | 0 | 31.779 | 43.996 | 27.419 | 27.395 | 15.056 | 22.986 | 10.239 | 0 | 0 | 59.545 | 60.106 | 49.166 | 24.19 | 0 | 0 | 56.496 | 35.041 | [5 empty] | 0 | 4.384 | 11 | 3.6148 | 3.3608 | 1.145 | 0.9375 | 2.4233 | 67.0395
04/30/10 | 5:19 | 0 | 19.47 | 0 | 2 | 0 | 29.077 | 38.349 | 27.414 | 27.365 | 13.987 | 22.932 | 10.281 | 0 | 0 | 59.518 | 60.079 | 49.162 | 24.21 | 0 | 0 | 56.469 | 34.988 | [5 empty] | 0 | 1.712 | 12 | 3.6026 | 3.3492 | 1.1445 | 0.9375 | 2.4117 | 66.9444
04/30/10 | 5:20 | 0 | 19.447 | 0 | 2 | 0 | 28.184 | 32.088 | 27.414 | 27.316 | 13.346 | 22.957 | 10.183 | 0 | 0 | 59.497 | 60.056 | 49.185 | 24.21 | 0 | 0 | 56.492 | 34.988 | [5 empty] | 0 | 0.868 | 13 | 3.6311 | 3.3763 | 1.1456 | 0.9375 | 2.4388 | 67.1653
04/30/10 | 5:21 | 0 | 19.422 | 0 | 1 | 0 | 27.824 | 29.751 | 27.414 | 27.294 | 13.371 | 22.932 | 10.259 | 1 | 0 | 59.497 | 60.079 | 49.185 | 24.161 | 0 | 0 | 56.426 | 35.012 | [5 empty] | 0 | 0.53 | 14 | 3.609 | 3.3553 | 1.1447 | 0.9375 | 2.4178 | 66.9943
04/30/10 | 5:22 | 0 | 19.478 | 0 | 2 | 0 | 27.66 | 28.864 | 27.37 | 27.299 | 13.152 | 23.035 | 10.239 | 0 | 0 | 59.525 | 60.084 | 49.19 | 24.264 | 0 | 0 | 56.43 | 35.065 | [5 empty] | 0 | 0.361 | 15 | 3.6148 | 3.3608 | 1.145 | 0.9375 | 2.4233 | 67.0395
04/30/10 | 5:23 | 0 | 19.447 | 0 | 2 | 0 | 27.486 | 28.378 | 27.221 | 27.245 | 13.173 | 23.006 | 10.209 | 0 | 0 | 59.497 | 60.056 | 49.162 | 24.21 | 0 | 0 | 56.357 | 34.988 | [5 empty] | 0 | 0.241 | 16 | 3.6235 | 3.3691 | 1.1453 | 0.9375 | 2.4316 | 67.107
04/30/10 | 5:24 | 0 | 19.422 | 0 | 2 | 0 | 27.39 | 28.089 | 27.125 | 27.15 | 13.173 | 22.932 | 10.133 | 0 | 0 | 59.541 | 60.056 | 49.115 | 24.161 | 0 | 0 | 56.357 | 35.012 | [5 empty] | 0 | 0.24 | 17 | 3.6457 | 3.3902 | 1.1462 | 0.9375 | 2.4527 | 67.2767
04/30/10 | 5:25 | 0 | 19.422 | 0 | 1 | 0 | 27.316 | 27.92 | 27.125 | 27.052 | 12.951 | 22.957 | 10.06 | 0 | 0 | 59.474 | 60.056 | 49.115 | 24.185 | 0 | 0 | 56.357 | 34.988 | [5 empty] | 0 | 0.264 | 18 | 3.6669 | 3.4104 | 1.1471 | 0.9375 | 2.4729 | 67.4377
04/30/10 | 5:26 | 0 | 19.447 | 0 | 2 | 0 | 27.174 | 27.824 | 27.174 | 26.98 | 19.644 | 22.957 | 9.937 | 0 | 0 | 59.474 | 60.033 | 49.115 | 24.185 | 0 | 0 | 56.312 | 35.012 | [5 empty] | 0 | 0.194 | 19 | 3.7027 | 3.4444 | 1.1485 | 0.9375 | 2.5069 | 67.7049
04/30/10 | 5:27 | 0 | 19.447 | 0 | 2 | 0 | 43.19 | 27.679 | 27.221 | 26.956 | 26.811 | 22.91 | 10.11 | 0 | 0 | 59.474 | 60.033 | 49.115 | 24.139 | 0 | 0 | 56.291 | 35.012 | [5 empty] | 0 | 16.234 | 20 | 3.6524 | 3.3966 | 1.1465 | 0.9375 | 2.4591 | 67.3276
04/30/10 | 5:28 | 0 | 19.417 | 0 | 2 | 0 | 40.695 | 29.457 | 27.145 | 27.071 | 16.526 | 22.881 | 10.08 | 1 | 0 | 59.424 | 59.963 | 49.066 | 24.085 | 0 | 0 | 56.264 | 35.007 | [5 empty] | 0 | 13.624 | 21 | 3.6611 | 3.4049 | 1.1469 | 0.9375 | 2.4674 | 67.3938
04/30/10 | 5:29 | 0 | 19.422 | 0 | 2 | 0 | 31.46 | 43.638 | 27.101 | 27.076 | 14.505 | 22.981 | 10.209 | 0 | 0 | 59.429 | 59.99 | 49.094 | 24.185 | 0 | 0 | 56.291 | 35.036 | [5 empty] | 0 | 4.384 | 22 | 3.6235 | 3.3691 | 1.1453 | 0.9375 | 2.4316 | 67.107
04/30/10 | 5:30 | 0 | 19.447 | 0 | 2 | 0 | 28.714 | 36.799 | 27.052 | 27.052 | 13.394 | 22.957 | 10.234 | 1 | 0 | 59.429 | 59.99 | 49.07 | 24.234 | 0 | 0 | 56.334 | 35.012 | [5 empty] | 0 | 1.662 | 23 | 3.6163 | 3.3622 | 1.145 | 0.9375 | 2.4247 | 67.0507
04/30/10 | 5:31 | 0 | 19.47 | 0 | 1 | 0 | 27.824 | 31.051 | 27.101 | 26.956 | 12.976 | 23.006 | 10.284 | 0 | 0 | 59.426 | 59.986 | 49.089 | 24.259 | 0 | 0 | 56.286 | 34.988 | [5 empty] | 0 | 0.868 | 24 | 3.6017 | 3.3484 | 1.1444 | 0.9375 | 2.4109 | 66.9375
04/30/10 | 5:32 | 0 | 19.365 | 0 | 2 | 0 | 27.38 | 28.996 | 26.995 | 26.875 | 12.622 | 22.949 | 10.176 | 0 | 0 | 59.374 | 59.933 | 49.059 | 24.202 | 0 | 0 | 56.188 | 34.957 | [5 empty] | 0 | 0.505 | 25 | 3.6331 | 3.3783 | 1.1457 | 0.9375 | 2.4408 | 67.1809
04/30/10 | 5:33 | 0 | 19.357 | 0 | 2 | 0 | 27.132 | 28.192 | 26.892 | 26.819 | 12.934 | 22.917 | 10.342 | 0 | 0 | 59.365 | 59.949 | 49.005 | 24.193 | 0 | 0 | 56.204 | 34.926 | [5 empty] | 0 | 0.313 | 26 | 3.5848 | 3.3323 | 1.1438 | 0.9375 | 2.3948 | 66.8051
04/30/10 | 5:34 | 0 | 19.365 | 0 | 2 | 0 | 27.02 | 27.863 | 26.85 | 26.826 | 12.647 | 22.925 | 10.299 | 0 | 0 | 59.374 | 59.91 | 49.035 | 24.224 | 0 | 0 | 56.234 | 34.957 | [5 empty] | 0 | 0.194 | 27 | 3.5973 | 3.3442 | 1.1443 | 0.9375 | 2.4067 | 66.9034
04/30/10 | 5:35 | 0 | 19.365 | 0 | 2 | 0 | 26.924 | 27.623 | 26.85 | 26.706 | 12.325 | 22.9 | 10.349 | 0 | 0 | 59.374 | 59.91 | 49.035 | 24.202 | 0 | 0 | 56.211 | 34.933 | [5 empty] | 0 | 0.218 | 28 | 3.5828 | 3.3304 | 1.1437 | 0.9375 | 2.3929 | 66.789
04/30/10 | 5:36 | 0 | 19.332 | 0 | 2 | 0 | 26.85 | 27.429 | 26.875 | 26.659 | 12.35 | 22.925 | 10.274 | 0 | 0 | 59.351 | 59.91 | 48.991 | 24.202 | 0 | 0 | 56.234 | 34.933 | [5 empty] | 0 | 0.191 | 29 | 3.6046 | 3.3512 | 1.1446 | 0.9375 | 2.4137 | 66.9603
04/30/10 | 5:37 | 0 | 19.39 | 0 | 2 | 0 | 26.755 | 27.334 | 26.924 | 26.681 | 12.004 | 22.949 | 10.201 | 0 | 0 | 59.351 | 59.887 | 48.991 | 24.178 | 0 | 0 | 56.234 | 34.933 | [5 empty] | 0 | 0.074 | 30 | 3.6259 | 3.3714 | 1.1454 | 0.9375 | 2.4339 | 67.125
04/30/10 | 5:38 | 0 | 19.332 | 0 | 2 | 0 | 39.083 | 27.181 | 26.794 | 26.747 | 26.603 | 22.94 | 10.291 | 0 | 0 | 59.299 | 59.858 | 48.961 | 24.146 | 0 | 0 | 56.204 | 34.878 | [5 empty] | 0 | 12.336 | 31 | 3.5997 | 3.3465 | 1.1444 | 0.9375 | 2.409 | 66.9216
04/30/10 | 5:39 | 0 | 19.357 | 0 | 2 | 0 | 40.777 | 28.77 | 26.772 | 26.674 | 17.504 | 22.893 | 10.367 | 1 | 0 | 59.299 | 59.837 | 48.914 | 24.146 | 0 | 0 | 56.159 | 34.878 | [5 empty] | 0 | 14.103 | 32 | 3.5775 | 3.3254 | 1.1435 | 0.9375 | 2.3879 | 66.7476
04/30/10 | 5:40 | 0 | 19.357 | 0 | 2 | 0 | 31.178 | 42.961 | 26.723 | 26.649 | 14.12 | 22.917 | 10.266 | 1 | 0 | 59.276 | 59.837 | 48.914 | 24.193 | 0 | 0 | 56.181 | 34.878 | [5 empty] | 0 | 4.529 | 33 | 3.6069 | 3.3534 | 1.1447 | 0.9375 | 2.4159 | 66.9784
04/30/10 | 5:41 | 0 | 19.357 | 0 | 2 | 0 | 28.336 | 35.584 | 26.627 | 26.578 | 13.748 | 22.917 | 10.367 | 0 | 0 | 59.253 | 59.814 | 48.914 | 24.121 | 0 | 0 | 56.138 | 34.854 | [5 empty] | 0 | 1.758 | 34 | 3.5775 | 3.3254 | 1.1435 | 0.9375 | 2.3879 | 66.7476
04/30/10 | 5:42 | 0 | 19.332 | 0 | 2 | 0 | 27.397 | 30.193 | 26.698 | 26.505 | 13.009 | 22.94 | 10.317 | 0 | 0 | 59.253 | 59.814 | 48.914 | 24.146 | 0 | 0 | 56.114 | 34.854 | [5 empty] | 0 | 0.892 | 35 | 3.5921 | 3.3393 | 1.1441 | 0.9375 | 2.4018 | 66.8623
04/30/10 | 5:43 | 0 | 19.357 | 0 | 2 | 0 | 26.963 | 28.432 | 26.649 | 26.483 | 13.082 | 22.94 | 10.513 | 0 | 0 | 59.23 | 59.837 | 48.891 | 24.17 | 0 | 0 | 56.114 | 34.854 | [5 empty] | 0 | 0.48 | 36 | 3.535 | 3.285 | 1.1417 | 0.9375 | 2.3475 | 66.4071
04/30/10 | 5:44 | 0 | 19.307 | 0 | 2 | 0 | 26.723 | 27.711 | 26.649 | 26.434 | 13.082 | 22.917 | 10.563 | 0 | 0 | 59.253 | 59.792 | 48.914 | 24.17 | 0 | 0 | 56.114 | 34.854 | [5 empty] | 0 | 0.289 | 37 | 3.5205 | 3.2712 | 1.1412 | 0.9375 | 2.3337 | 66.2886
04/30/10 | 5:45 | 0 | 19.357 | 0 | 2 | 0 | 26.627 | 27.348 | 26.627 | 26.434 | 12.886 | 22.917 | 10.44 | 0 | 0 | 59.253 | 59.792 | 48.891 | 24.121 | 0 | 0 | 56.114 | 34.902 | [5 empty] | 0 | 0.193 | 38 | 3.5563 | 3.3052 | 1.1426 | 0.9375 | 2.3677 | 66.5784
04/30/10 | 5:46 | 0 | 19.357 | 0 | 2 | 0 | 26.529 | 27.157 | 26.603 | 26.409 | 12.293 | 22.917 | 10.415 | 0 | 0 | 59.253 | 59.792 | 48.914 | 24.146 | 0 | 0 | 56.138 | 34.947 | [5 empty] | 0 | 0.12 | 39 | 3.5636 | 3.3121 | 1.1429 | 0.9375 | 2.3746 | 66.6365
04/30/10 | 5:47 | 0 | 19.357 | 0 | 3 | 0 | 26.505 | 27.012 | 26.649 | 26.409 | 12.514 | 22.868 | 10.415 | 0 | 0 | 59.253 | 59.769 | 48.867 | 24.097 | 0 | 0 | 56.091 | 34.926 | [5 empty] | 0 | 0.096 | 40 | 3.5636 | 3.3121 | 1.1429 | 0.9375 | 2.3746 | 66.6365
04/30/10 | 5:48 | 0 | 19.357 | 0 | 2 | 0 | 26.409 | 26.914 | 26.603 | 26.434 | 12.416 | 22.844 | 10.415 | 0 | 0 | 59.23 | 59.769 | 48.891 | 24.072 | 0 | 0 | 56.068 | 34.878 | [5 empty] | 0 | -0.025 | 41 | 3.5636 | 3.3121 | 1.1429 | 0.9375 | 2.3746 | 66.6365
04/30/10 | 5:49 | 1 | 19.299 | 0 | 2 | 0 | 34.541 | 26.787 | 26.546 | 26.426 | 26.112 | 22.812 | 10.334 | 0 | 0 | 59.18 | 59.696 | 48.793 | 24.04 | 0 | 0 | 56.061 | 34.823 | [5 empty] | 19.299 | 8.115 | 42 | 3.5871 | 3.3345 | 1.1439 | 0.9375 | 2.397 | 66.8234
04/30/10 | 5:50 | 0 | 19.332 | 0 | 2 | 0 | 47.859 | 28.047 | 26.529 | 26.458 | 27.157 | 22.893 | 10.513 | 2 | 0 | 59.187 | 59.725 | 48.891 | 24.121 | 0 | 0 | 56.068 | 34.878 | [5 empty] | 0 | 21.401 | 43 | 3.535 | 3.285 | 1.1417 | 0.9375 | 2.3475 | 66.4071
04/30/10 | 5:51 | 0 | 19.274 | 0 | 2 | 0 | 49.274 | 43.319 | 26.39 | 26.39 | 27.547 | 22.873 | 10.42 | 1 | 0 | 59.102 | 59.684 | 48.804 | 24.102 | 0 | 0 | 56.005 | 34.859 | [5 empty] | 0 | 22.884 | 44 | 3.5621 | 3.3107 | 1.1428 | 0.9375 | 2.3732 | 66.6249
04/30/10 | 5:52 | 1 | 19.292 | 0 | 2 | 0 | 49.498 | 48.167 | 26.419 | 26.348 | 28.01 | 22.903 | 10.523 | 2 | 0 | 59.175 | 59.712 | 48.856 | 24.107 | 0 | 0 | 56.009 | 34.864 | [5 empty] | 19.292 | 23.15 | 45 | 3.5321 | 3.2822 | 1.1416 | 0.9375 | 2.3447 | 66.3835
04/30/10 | 5:53 | 0 | 19.292 | 1 | 2 | 0 | 49.75 | 48.902 | 26.517 | 26.274 | 28.611 | 22.878 | 10.696 | 2 | 0 | 59.196 | 59.712 | 48.856 | 24.131 | 0 | 0 | 55.942 | 34.864 | [5 empty] | 0 | 23.476 | 46 | 3.4817 | 3.2343 | 1.1396 | 0.9375 | 2.2968 | 65.9687
04/30/10 | 5:54 | 0 | 19.266 | 0 | 3 | 0 | 50.3 | 49.246 | 26.637 | 26.299 | 29.214 | 22.974 | 10.623 | 1 | 0 | 59.196 | 59.735 | 48.856 | 24.202 | 0 | 0 | 55.918 | 34.888 | [5 empty] | 0 | 24.001 | 47 | 3.503 | 3.2546 | 1.1404 | 0.9375 | 2.3171 | 66.1452
04/30/10 | 5:55 | 0 | 19.292 | 0 | 2 | 0 | 50.805 | 49.726 | 26.828 | 26.372 | 29.793 | 22.974 | 10.769 | 2 | 0 | 59.242 | 59.735 | 48.902 | 24.276 | 0 | 0 | 55.918 | 34.912 | [5 empty] | 0 | 24.433 | 48 | 3.4605 | 3.2141 | 1.1387 | 0.9375 | 2.2766 | 65.79
04/30/10 | 5:56 | 0 | 19.194 | 0 | 2 | 0 | 51.15 | 50.277 | 26.902 | 26.443 | 29.96 | 23.023 | 10.623 | 2 | 0 | 59.264 | 59.735 | 48.926 | 24.18 | 0 | 0 | 55.918 | 34.912 | [5 empty] | 0 | 24.707 | 49 | 3.503 | 3.2546 | 1.1404 | 0.9375 | 2.3171 | 66.1452
04/30/10 | 5:57 | 1 | 19.292 | 0 | 2 | 0 | 51.561 | 50.828 | 27.213 | 26.684 | 30.492 | 23.047 | 10.646 | 1 | 0 | 59.287 | 59.757 | 48.97 | 24.227 | 0 | 0 | 55.895 | 34.888 | [5 empty] | 19.292 | 24.877 | 50 | 3.4963 | 3.2482 | 1.1402 | 0.9375 | 2.3107 | 66.0898
04/30/10 | 5:58 | 0 | 19.292 | 0 | 2 | 0 | 51.93 | 51.241 | 27.456 | 26.926 | 31.117 | 23.094 | 10.845 | 2 | 0 | 59.331 | 59.78 | 48.993 | 24.227 | 0 | 0 | 55.918 | 34.888 | [5 empty] | 0 | 25.004 | 51 | 3.4383 | 3.1931 | 1.1378 | 0.9375 | 2.2556 | 65.6016
04/30/10 | 5:59 | 0 | 19.261 | 0 | 2 | 0 | 46.97 | 51.58 | 27.763 | 27.113 | 23.403 | 23.187 | 10.814 | 1 | 0 | 59.349 | 59.776 | 48.942 | 24.151 | 0 | 0 | 55.89 | 34.883 | [5 empty] | 0 | 19.857 | 52 | 3.4474 | 3.2017 | 1.1382 | 0.9375 | 2.2642 | 65.6787
04/30/10 | 6:00 | 0 | 19.261 | 0 | 2 | 0 | 34.483 | 51.533 | 28.221 | 27.432 | 19.093 | 23.288 | 10.794 | 1 | 0 | 59.399 | 59.803 | 49.017 | 24.227 | 0 | 0 | 55.918 | 34.912 | [5 empty] | 0 | 7.051 | 53 | 3.4532 | 3.2072 | 1.1384 | 0.9375 | 2.2697 | 65.7283
04/30/10 | 6:01 | 0 | 19.287 | 0 | 2 | 0 | 30.558 | 40.851 | 28.92 | 27.787 | 18.223 | 23.307 | 10.814 | 0 | 0 | 59.395 | 59.798 | 48.989 | 24.222 | 0 | 0 | 55.89 | 34.883 | [5 empty] | 0 | 2.771 | 54 | 3.4474 | 3.2017 | 1.1382 | 0.9375 | 2.2642 | 65.6787
04/30/10 | 6:02 | 0 | 19.261 | 0 | 2 | 0 | 29.425 | 33.472 | 29.859 | 28.341 | 16.717 | 23.329 | 10.789 | 0 | 0 | 59.438 | 59.798 | 48.989 | 24.151 | 0 | 0 | 55.823 | 34.931 | [5 empty] | 0 | 1.084 | 55 | 3.4546 | 3.2086 | 1.1385 | 0.9375 | 2.2711 | 65.7406
04/30/10 | 6:03 | 0 | 19.261 | 0 | 2 | 0 | 29.185 | 31.016 | 30.749 | 29.234 | 16.496 | 23.403 | 10.814 | 0 | 0 | 59.461 | 59.798 | 48.989 | 24.151 | 0 | 0 | 55.799 | 34.907 | [5 empty] | 0 | -0.049 | 56 | 3.4474 | 3.2017 | 1.1382 | 0.9375 | 2.2642 | 65.6787
04/30/10 | 6:04 | 0 | 19.266 | 0 | 2 | 0 | 29.504 | 30.202 | 31.526 | 30.249 | 16.302 | 23.432 | 10.917 | 0 | 0 | 59.488 | 59.826 | 48.993 | 24.276 | 0 | 0 | 55.895 | 34.912 | [5 empty] | 0 | -0.745 | 57 | 3.4174 | 3.1732 | 1.137 | 0.9375 | 2.2357 | 65.4209
04/30/10 | 6:05 | 0 | 19.236 | 0 | 2 | 0 | 30.075 | 30.053 | 31.642 | 31.159 | 16.594 | 23.427 | 11.234 | 0 | 0 | 59.438 | 59.798 | 48.965 | 24.222 | 0 | 0 | 55.844 | 34.859 | [5 empty] | 0 | -1.084 | 58 | 3.3251 | 3.0854 | 1.1332 | 0.9375 | 2.1479 | 64.5982
04/30/10 | 6:06 | 0 | 19.261 | 0 | 2 | 0 | 30.823 | 30.34 | 31.522 | 31.571 | 15.805 | 23.427 | 11.111 | 0 | 0 | 59.417 | 59.798 | 48.942 | 24.222 | 0 | 0 | 55.844 | 34.835 | [5 empty] | 0 | -0.748 | 59 | 3.3609 | 3.1195 | 1.1347 | 0.9375 | 2.182 | 64.9228
04/30/10 | 6:07 | 0 | 19.236 | 0 | 2 | 0 | 31.401 | 30.894 | 31.112 | 31.522 | 15.903 | 23.499 | 11.209 | 0 | 0 | 59.417 | 59.776 | 48.942 | 24.246 | 0 | 0 | 55.823 | 34.859 | [5 empty] | 0 | -0.121 | 60 | 3.3323 | 3.0923 | 1.1335 | 0.9375 | 2.1548 | 64.6647
04/30/10 | 6:08 | 0 | 19.216 | 0 | 2 | 0 | 31.575 | 31.551 | 30.636 | 31.286 | 15.729 | 23.523 | 11.259 | 0 | 0 | 59.395 | 59.753 | 48.942 | 24.197 | 0 | 0 | 55.823 | 34.883 | [5 empty] | 0 | 0.289 | 61 | 3.3178 | 3.0785 | 1.1329 | 0.9375 | 2.141 | 64.5314
04/30/10 | 6:09 | 0 | 19.211 | 0 | 3 | 0 | 34.483 | 31.835 | 30.197 | 30.749 | 31.159 | 23.548 | 11.307 | 0 | 0 | 59.349 | 59.753 | 48.942 | 24.318 | 0 | 0 | 55.776 | 34.883 | [5 empty] | 0 | 3.734 | 62 | 3.3038 | 3.0652 | 1.1324 | 0.9375 | 2.1277 | 64.4022
04/30/10 | 6:10 | 0 | 19.211 | 0 | 2 | 1 | 47.749 | 32.002 | 29.859 | 30.269 | 20.826 | 23.572 | 11.433 | 1 | 0 | 59.326 | 59.73 | 48.919 | 24.246 | 0 | 0 | 55.823 | 34.835 | [5 empty] | 0 | 17.48 | 63 | 3.2671 | 3.0303 | 1.1309 | 0.9375 | 2.0928 | 64.058
04/30/10 | 6:11 | 0 | 19.211 | 0 | 2 | 0 | 36.411 | 43.752 | 29.582 | 29.893 | 17.62 | 23.56 | 11.37 | 1 | 0 | 59.292 | 59.716 | 48.954 | 24.305 | 0 | 0 | 55.809 | 34.775 | [5 empty] | 0 | 6.518 | 0 | 3.2855 | 3.0478 | 1.1316 | 0.9375 | 2.1103 | 64.2311
04/30/10 | 6:12 | 0 | 19.216 | 0 | 2 | 0 | 32.152 | 41.559 | 29.43 | 29.575 | 16.845 | 23.575 | 11.362 | 0 | 0 | 59.239 | 59.666 | 48.9 | 24.322 | 0 | 0 | 55.755 | 34.768 | [5 empty] | 0 | 2.577 | 1 | 3.2878 | 3.05 | 0.68203 | 0.4878 | 2.5622 | 77.9307
04/30/10 | 6:13 | 0 | 19.191 | 0 | 2 | 0 | 30.754 | 34.675 | 29.452 | 29.43 | 16.451 | 23.624 | 11.413 | 0 | 0 | 59.239 | 59.666 | 48.923 | 24.298 | 0 | 0 | 55.755 | 34.792 | [5 empty] | 0 | 1.324 | 2 | 3.2729 | 3.0359 | 0.68143 | 0.4878 | 2.5481 | 77.853
04/30/10 | 6:14 | 0 | 19.166 | 0 | 2 | 0 | 30.129 | 32.127 | 29.43 | 29.332 | 16.77 | 23.624 | 11.561 | 0 | 0 | 59.239 | 59.643 | 48.877 | 24.372 | 0 | 0 | 55.708 | 34.816 | [5 empty] | 0 | 0.797 | 3 | 3.2298 | 2.9949 | 0.67969 | 0.4878 | 2.5071 | 77.6234
04/30/10 | 6:15 | 0 | 19.136 | 0 | 1 | 0 | 29.761 | 31.038 | 29.376 | 29.302 | 16.149 | 23.643 | 11.405 | 0 | 0 | 59.189 | 59.639 | 48.895 | 24.364 | 0 | 0 | 55.659 | 34.787 | [5 empty] | 0 | 0.459 | 4 | 3.2753 | 3.0381 | 0.68153 | 0.4878 | 2.5503 | 77.8652
04/30/10 | 6:16 | 0 | 19.161 | 0 | 2 | 0 | 29.592 | 30.484 | 29.376 | 29.302 | 15.878 | 23.643 | 11.481 | 0 | 0 | 59.189 | 59.616 | 48.849 | 24.389 | 0 | 0 | 55.636 | 34.763 | [5 empty] | 0 | 0.29 | 5 | 3.2531 | 3.0171 | 0.68063 | 0.4878 | 2.5293 | 77.7483
04/30/10 | 6:17 | 0 | 19.191 | 0 | 2 | 0 | 29.501 | 30.2 | 29.381 | 29.356 | 15.043 | 23.624 | 11.312 | 0 | 0 | 59.194 | 59.62 | 48.877 | 24.418 | 0 | 0 | 55.641 | 34.816 | [5 empty] | 0 | 0.145 | 6 | 3.3023 | 3.0638 | 0.68262 | 0.4878 | 2.576 | 78.0062
04/30/10 | 6:18 | 0 | 19.166 | 0 | 2 | 0 | 29.43 | 30.006 | 29.332 | 29.332 | 15.413 | 23.673 | 11.362 | 0 | 0 | 59.194 | 59.62 | 48.853 | 24.418 | 0 | 0 | 55.687 | 34.864 | [5 empty] | 0 | 0.098 | 7 | 3.2878 | 3.05 | 0.68203 | 0.4878 | 2.5622 | 77.9307
04/30/10 | 6:19 | 0 | 19.161 | 0 | 2 | 0 | 29.352 | 29.832 | 29.231 | 29.302 | 16.446 | 23.69 | 11.531 | 0 | 0 | 59.143 | 59.593 | 48.849 | 24.389 | 0 | 0 | 55.636 | 34.835 | [5 empty] | 0 | 0.05 | 8 | 3.2386 | 3.0032 | 0.68004 | 0.4878 | 2.5154 | 77.6705
04/30/10 | 6:20 | 1 | 19.161 | 0 | 2 | 0 | 29.712 | 29.761 | 28.991 | 29.256 | 29.376 | 23.69 | 11.554 | 0 | 0 | 59.123 | 59.57 | 48.825 | 24.389 | 0 | 0 | 55.68 | 34.88 | [5 empty] | 19.161 | 0.456 | 9 | 3.2319 | 2.9969 | 0.67977 | 0.4878 | 2.509 | 77.6344
04/30/10 | 6:21 | 0 | 19.136 | 0 | 2 | 0 | 48.779 | 29.69 | 28.918 | 29.111 | 23.594 | 23.739 | 11.579 | 1 | 0 | 59.1 | 59.547 | 48.802 | 24.413 | 0 | 0 | 55.727 | 34.88 | [5 empty] | 0 | 19.668 | 10 | 3.2246 | 2.9899 | 0.67947 | 0.4878 | 2.5021 | 77.5951
04/30/10 | 6:22 | 0 | 19.161 | 0 | 2 | 0 | 37.232 | 37.677 | 28.871 | 28.991 | 20.023 | 23.763 | 11.554 | 0 | 0 | 59.1 | 59.547 | 48.779 | 24.413 | 0 | 0 | 55.704 | 34.904 | [5 empty] | 0 | 8.241 | 11 | 3.2319 | 2.9969 | 0.67977 | 0.4878 | 2.509 | 77.6344
04/30/10 | 6:23 | 0 | 19.136 | 0 | 2 | 0 | 31.784 | 43.389 | 28.726 | 28.846 | 17.927 | 23.763 | 11.579 | 1 | 0 | 59.077 | 59.525 | 48.802 | 24.413 | 0 | 0 | 55.68 | 34.88 | [5 empty] | 0 | 2.938 | 12 | 3.2246 | 2.9899 | 0.67947 | 0.4878 | 2.5021 | 77.5951
04/30/10 | 6:24 | 0 | 19.136 | 0 | 2 | 0 | 30.099 | 35.234 | 28.677 | 28.773 | 16.692 | 23.763 | 11.531 | 0 | 0 | 59.077 | 59.525 | 48.825 | 24.413 | 0 | 0 | 55.704 | 34.904 | [5 empty] | 0 | 1.326 | 13 | 3.2386 | 3.0032 | 0.68004 | 0.4878 | 2.5154 | 77.6705
04/30/10 | 6:25 | 0 | 19.113 | 0 | 1 | 0 | 29.447 | 31.713 | 28.582 | 28.653 | 16.37 | 23.763 | 11.455 | 0 | 0 | 59.054 | 59.547 | 48.802 | 24.413 | 0 | 0 | 55.704 | 34.904 | [5 empty] | 0 | 0.794 | 14 | 3.2607 | 3.0243 | 0.68094 | 0.4878 | 2.5365 | 77.7885
04/30/10 | 6:26 | 0 | 19.088 | 0 | 2 | 0 | 29.087 | 30.46 | 28.484 | 28.557 | 16.222 | 23.739 | 11.481 | 0 | 0 | 59.077 | 59.525 | 48.779 | 24.389 | 0 | 0 | 55.659 | 34.928 | [5 empty] | 0 | 0.53 | 15 | 3.2531 | 3.0171 | 0.68063 | 0.4878 | 2.5293 | 77.7483
04/30/10 | 6:27 | 0 | 19.113 | 0 | 2 | 0 | 28.893 | 29.881 | 28.412 | 28.461 | 16.37 | 23.714 | 11.579 | 0 | 0 | 59.054 | 59.504 | 48.779 | 24.389 | 0 | 0 | 55.659 | 34.952 | [5 empty] | 0 | 0.432 | 16 | 3.2246 | 2.9899 | 0.67947 | 0.4878 | 2.5021 | 77.5951
04/30/10 | 6:28 | 0 | 19.033 | 0 | 2 | 0 | 28.672 | 29.538 | 28.238 | 28.309 | 15.674 | 23.614 | 11.4 | 0 | 0 | 58.981 | 59.477 | 48.73 | 24.359 | 0 | 0 | 55.652 | 34.876 | [5 empty] | 0 | 0.363 | 17 | 3.2767 | 3.0395 | 0.68158 | 0.4878 | 2.5517 | 77.8728
04/30/10 | 6:29 | 0 | 19.088 | 0 | 1 | 0 | 28.604 | 29.28 | 28.243 | 28.339 | 15.606 | 23.668 | 11.604 | 0 | 0 | 59.032 | 59.504 | 48.758 | 24.318 | 0 | 0 | 55.659 | 34.856 | [5 empty] | 0 | 0.265 | 18 | 3.2173 | 2.983 | 0.67918 | 0.4878 | 2.4952 | 77.5556
04/30/10 | 6:30 | 0 | 19.063 | 0 | 2 | 0 | 28.437 | 29.087 | 28.292 | 28.243 | 15.606 | 23.643 | 11.405 | 0 | 0 | 59.032 | 59.481 | 48.734 | 24.364 | 0 | 0 | 55.613 | 34.835 | [5 empty] | 0 | 0.194 | 19 | 3.2753 | 3.0381 | 0.68153 | 0.4878 | 2.5503 | 77.8652
04/30/10 | 6:31 | 0 | 19.05 | 0 | 2 | 0 | 28.327 | 28.954 | 28.305 | 28.231 | 26.762 | 23.606 | 11.443 | 0 | 0 | 59.02 | 59.47 | 48.746 | 24.376 | 0 | 0 | 55.624 | 34.868 | [5 empty] | 0 | 0.096 | 20 | 3.2642 | 3.0276 | 0.68108 | 0.4878 | 2.5398 | 77.8069
04/30/10 | 6:32 | 0 | 19.09 | 0 | 2 | 0 | 47.957 | 28.775 | 28.221 | 28.319 | 23.332 | 23.646 | 11.581 | 1 | 0 | 59.034 | 59.479 | 48.662 | 24.362 | 0 | 0 | 55.564 | 34.878 | [5 empty] | 0 | 19.638 | 21 | 3.224 | 2.9894 | 0.67945 | 0.4878 | 2.5016 | 77.5919
04/30/10 | 6:33 | 0 | 19.035 | 0 | 2 | 0 | 39.248 | 32.336 | 28.145 | 28.216 | 18.097 | 23.592 | 11.403 | 0 | 0 | 58.986 | 59.41 | 48.685 | 24.266 | 0 | 0 | 55.564 | 34.878 | [5 empty] | 0 | 11.032 | 22 | 3.2758 | 3.0386 | 0.68155 | 0.4878 | 2.5508 | 77.8683
04/30/10 | 6:34 | 0 | 19.035 | 0 | 1 | 0 | 31.926 | 44.603 | 28.025 | 28.192 | 16.639 | 23.592 | 11.453 | 1 | 0 | 58.963 | 59.41 | 48.685 | 24.34 | 0 | 0 | 55.54 | 34.878 | [5 empty] | 0 | 3.734 | 23 | 3.2613 | 3.0248 | 0.68096 | 0.4878 | 2.537 | 77.7915
04/30/10 | 6:35 | 0 | 19.06 | 0 | 2 | 0 | 29.685 | 37.016 | 28.047 | 28.096 | 15.775 | 23.567 | 11.403 | 0 | 0 | 58.986 | 59.41 | 48.685 | 24.386 | 0 | 0 | 55.564 | 34.902 | [5 empty] | 0 | 1.589 | 24 | 3.2758 | 3.0386 | 0.68155 | 0.4878 | 2.5508 | 77.8683
04/30/10 | 6:36 | 0 | 19.06 | 0 | 2 | 0 | 28.915 | 31.951 | 27.976 | 27.976 | 15.923 | 23.518 | 11.38 | 0 | 0 | 58.963 | 59.41 | 48.639 | 24.315 | 0 | 0 | 55.587 | 34.878 | [5 empty] | 0 | 0.939 | 25 | 3.2825 | 3.045 | 0.68182 | 0.4878 | 2.5572 | 77.9033
04/30/10 | 6:37 | 0 | 19.035 | 0 | 2 | 0 | 28.481 | 30.168 | 27.902 | 27.976 | 16.393 | 23.663 | 11.576 | 0 | 0 | 58.963 | 59.41 | 48.753 | 24.362 | 0 | 0 | 55.54 | 34.902 | [5 empty] | 0 | 0.505 | 26 | 3.2255 | 2.9908 | 0.67951 | 0.4878 | 2.503 | 77.5998
04/30/10 | 6:38 | 0 | 19.06 | 0 | 1 | 0 | 28.265 | 29.374 | 27.782 | 27.88 | 16.393 | 23.663 | 11.626 | 0 | 0 | 58.963 | 59.388 | 48.709 | 24.386 | 0 | 0 | 55.564 | 34.902 | [5 empty] | 0 | 0.385 | 27 | 3.2109 | 2.9769 | 0.67892 | 0.4878 | 2.4891 | 77.5207
04/30/10 | 6:39 | 0 | 19.01 | 0 | 2 | 0 | 28.121 | 28.964 | 27.76 | 27.807 | 16.418 | 23.641 | 11.724 | 0 | 0 | 58.963 | 59.388 | 48.685 | 24.386 | 0 | 0 | 55.564 | 34.95 | [5 empty] | 0 | 0.314 | 28 | 3.1824 | 2.9498 | 0.67776 | 0.4878 | 2.462 | 77.3634
04/30/10 | 6:40 | 0 | 19.025 | 0 | 2 | 0 | 27.942 | 28.689 | 27.628 | 27.652 | 16.926 | 23.629 | 11.591 | 0 | 0 | 58.931 | 59.356 | 48.629 | 24.352 | 0 | 0 | 55.578 | 34.868 | [5 empty] | 0 | 0.29 | 29 | 3.2211 | 2.9866 | 0.67933 | 0.4878 | 2.4988 | 77.5762
04/30/10 | 6:41 | 0 | 19.05 | 0 | 2 | 0 | 27.846 | 28.447 | 27.628 | 27.628 | 16.901 | 23.653 | 11.566 | 0 | 0 | 58.908 | 59.356 | 48.629 | 24.327 | 0 | 0 | 55.578 | 34.845 | [5 empty] | 0 | 0.218 | 30 | 3.2284 | 2.9935 | 0.67963 | 0.4878 | 2.5057 | 77.6156
04/30/10 | 6:42 | 0 | 19.025 | 0 | 1 | 0 | 27.701 | 28.327 | 27.652 | 27.603 | 24.401 | 23.678 | 11.516 | 0 | 0 | 58.908 | 59.356 | 48.629 | 24.305 | 0 | 0 | 55.531 | 34.821 | [5 empty] | 0 | 0.098 | 31 | 3.2429 | 3.0074 | 0.68022 | 0.4878 | 2.5196 | 77.6939
04/30/10 | 6:43 | 0 | 19.05 | 0 | 2 | 0 | 45.191 | 28.157 | 27.677 | 27.581 | 25.75 | 23.629 | 11.787 | 1 | 0 | 58.908 | 59.335 | 48.629 | 24.305 | 0 | 0 | 55.508 | 34.821 | [5 empty] | 0 | 17.61 | 32 | 3.164 | 2.9324 | 0.67702 | 0.4878 | 2.4446 | 77.2609
04/30/10 | 6:44 | 0 | 19.025 | 0 | 2 | 0 | 40.719 | 30.134 | 27.603 | 27.628 | 18.63 | 23.653 | 11.888 | 0 | 0 | 58.84 | 59.335 | 48.585 | 24.327 | 0 | 0 | 55.487 | 34.845 | [5 empty] | 0 | 13.091 | 33 | 3.1346 | 2.9044 | 0.67583 | 0.4878 | 2.4166 | 77.0939
04/30/10 | 6:45 | 0 | 18.97 | 0 | 2 | 0 | 31.911 | 44.027 | 27.454 | 27.598 | 16.795 | 23.553 | 11.709 | 1 | 0 | 58.858 | 59.285 | 48.557 | 24.298 | 0 | 0 | 55.48 | 34.816 | [5 empty] | 0 | 4.313 | 34 | 3.1867 | 2.9539 | 0.67794 | 0.4878 | 2.4661 | 77.3877
04/30/10 | 6:46 | 0 | 18.97 | 0 | 2 | 0 | 29.261 | 37.66 | 27.429 | 27.503 | 16.081 | 23.553 | 11.609 | 0 | 0 | 58.835 | 59.285 | 48.601 | 24.347 | 0 | 0 | 55.459 | 34.768 | [5 empty] | 0 | 1.758 | 35 | 3.2159 | 2.9816 | 0.67912 | 0.4878 | 2.4938 | 77.5477
04/30/10 | 6:47 | 0 | 18.995 | 0 | 1 | 0 | 28.371 | 31.791 | 27.407 | 27.407 | 16.302 | 23.599 | 11.833 | 0 | 0 | 58.835 | 59.262 | 48.578 | 24.347 | 0 | 0 | 55.412 | 34.792 | [5 empty] | 0 | 0.964 | 36 | 3.1506 | 2.9196 | 0.67648 | 0.4878 | 2.4318 | 77.1852
04/30/10 | 6:48 | 0 | 19.02 | 0 | 2 | 0 | 27.961 | 29.67 | 27.407 | 27.334 | 16.773 | 23.599 | 11.905 | 0 | 0 | 58.858 | 59.262 | 48.601 | 24.372 | 0 | 0 | 55.412 | 34.792 | [5 empty] | 0 | 0.627 | 37 | 3.1297 | 2.8997 | 0.67563 | 0.4878 | 2.4119 | 77.0655
04/30/10 | 6:49 | 0 | 19.02 | 0 | 2 | 0 | 27.718 | 28.851 | 27.383 | 27.262 | 15.709 | 23.553 | 11.782 | 0 | 0 | 58.858 | 59.285 | 48.601 | 24.347 | 0 | 0 | 55.435 | 34.816 | [5 empty] | 0 | 0.456 | 38 | 3.1655 | 2.9337 | 0.67708 | 0.4878 | 2.4459 | 77.269
04/30/10 | 6:50 | 0 | 19.02 | 0 | 2 | 0 | 27.574 | 28.417 | 27.358 | 27.262 | 15.586 | 23.553 | 12.177 | 0 | 0 | 58.858 | 59.285 | 48.578 | 24.372 | 0 | 0 | 55.412 | 34.816 | [5 empty] | 0 | 0.312 | 39 | 3.0505 | 2.8244 | 0.67242 | 0.4878 | 2.3366 | 76.5984
04/30/10 | 6:51 | 0 | 19.043 | 0 | 2 | 0 | 27.454 | 28.106 | 27.299 | 27.275 | 16.167 | 23.565 | 11.966 | 0 | 0 | 58.854 | 59.278 | 48.594 | 24.359 | 0 | 0 | 55.428 | 34.806 | [5 empty] | 0 | 0.179 | 40 | 3.1119 | 2.8828 | 0.67491 | 0.4878 | 2.395 | 76.9628
04/30/10 | 6:52 | 0 | 19.075 | 0 | 1 | 0 | 27.412 | 27.991 | 27.365 | 27.245 | 15.986 | 23.533 | 12.084 | 0 | 0 | 58.801 | 59.274 | 48.611 | 24.376 | 0 | 0 | 55.421 | 34.871 | [5 empty] | 0 | 0.167 | 41 | 3.0775 | 2.8501 | 0.67351 | 0.4878 | 2.3623 | 76.7608
04/30/10 | 6:53 | 0 | 19.018 | 0 | 2 | 0 | 27.309 | 27.814 | 27.38 | 27.235 | 18.869 | 23.526 | 11.828 | 0 | 0 | 58.817 | 59.264 | 48.58 | 24.369 | 0 | 0 | 55.391 | 34.864 | [5 empty] | 0 | 0.074 | 42 | 3.1521 | 2.921 | 0.67653 | 0.4878 | 2.4332 | 77.1935
04/30/10 | 6:54 | 1 | 19.098 | 0 | 2 | 0 | 40.37 | 27.75 | 27.412 | 27.292 | 28.665 | 23.533 | 12.059 | 0 | 0 | 58.87 | 59.294 | 48.611 | 24.401 | 0 | 0 | 55.468 | 34.871 | [5 empty] | 19.098 | 13.078 | 43 | 3.0848 | 2.8571 | 0.67381 | 0.4878 | 2.3693 | 76.804
04/30/10 | 6:55 | 0 | 19.018 | 1 | 2 | 0 | 42.408 | 28.682 | 27.358 | 27.334 | 18.844 | 23.526 | 12.25 | 1 | 0 | 58.817 | 59.244 | 48.557 | 24.322 | 0 | 0 | 55.438 | 34.816 | [5 empty] | 0 | 15.074 | 44 | 3.0292 | 2.8042 | 0.67155 | 0.4878 | 2.3164 | 76.4689
04/30/10 | 6:56 | 0 | 19.018 | 0 | 2 | 0 | 32.343 | 42.877 | 27.189 | 27.309 | 16.499 | 23.501 | 12.124 | 0 | 0 | 58.817 | 59.244 | 48.557 | 24.345 | 0 | 0 | 55.431 | 34.737 | [5 empty] | 0 | 5.034 | 45 | 3.0659 | 2.8391 | 0.67304 | 0.4878 | 2.3513 | 76.6913
04/30/10 | 6:57 | 0 | 19.043 | 0 | 2 | 0 | 29.187 | 38.224 | 27.14 | 27.164 | 16.793 | 23.501 | 12.225 | 1 | 0 | 58.794 | 59.221 | 48.58 | 24.369 | 0 | 0 | 55.484 | 34.84 | [5 empty] | 0 | 2.023 | 46 | 3.0365 | 2.8111 | 0.67185 | 0.4878 | 2.3233 | 76.5134
04/30/10 | 6:58 | 0 | 19.01 | 0 | 1 | 0 | 28.096 | 31.781 | 27.108 | 27.037 | 16.192 | 23.494 | 12.117 | 0 | 0 | 58.787 | 59.191 | 48.527 | 24.362 | 0 | 0 | 55.454 | 34.809 | [5 empty] | 0 | 1.059 | 47 | 3.0679 | 2.841 | 0.67312 | 0.4878 | 2.3532 | 76.7035
04/30/10 | 6:59 | 0 | 19.058 | 0 | 2 | 0 | 27.638 | 29.445 | 27.059 | 26.988 | 15.797 | 23.543 | 12.265 | 0 | 0 | 58.81 | 59.214 | 48.573 | 24.362 | 0 | 0 | 55.477 | 34.785 | [5 empty] | 0 | 0.65 | 48 | 3.0248 | 2.8 | 0.67138 | 0.4878 | 2.3122 | 76.442
04/30/10 | 7:00 | 0 | 19.065 | 0 | 2 | 0 | 27.429 | 28.562 | 27.069 | 26.971 | 16.448 | 23.526 | 12.348 | 0 | 0 | 58.728 | 59.198 | 48.536 | 24.369 | 0 | 0 | 55.484 | 34.84 | [5 empty] | 0 | 0.458 | 49 | 3.0007 | 2.7771 | 0.6704 | 0.4878 | 2.2893 | 76.2921
04/30/10 | 7:01 | 0 | 19.01 | 0 | 2 | 0 | 27.181 | 28.072 | 26.988 | 26.963 | 15.898 | 23.567 | 12.192 | 0 | 0 | 58.765 | 59.235 | 48.506 | 24.337 | 0 | 0 | 55.477 | 34.785 | [5 empty] | 0 | 0.218 | 50 | 3.0461 | 2.8203 | 0.67224 | 0.4878 | 2.3324 | 76.5719
04/30/10 | 7:02 | 0 | 19.01 | 0 | 2 | 0 | 27.108 | 27.758 | 27.012 | 26.939 | 16.069 | 23.543 | 12.217 | 0 | 0 | 58.787 | 59.191 | 48.506 | 24.362 | 0 | 0 | 55.431 | 34.809 | [5 empty] | 0 | 0.169 | 51 | 3.0388 | 2.8133 | 0.67194 | 0.4878 | 2.3255 | 76.5276
04/30/10 | 7:03 | 0 | 19.01 | 0 | 2 | 0 | 27.012 | 27.493 | 27.037 | 26.939 | 16.069 | 23.567 | 12.217 | 0 | 0 | 58.765 | 59.214 | 48.459 | 24.337 | 0 | 0 | 55.384 | 34.809 | [5 empty] | 0 | 0.073 | 52 | 3.0388 | 2.8133 | 0.67194 | 0.4878 | 2.3255 | 76.5276
04/30/10 | 7:04 | 0 | 19.01 | 0 | 2 | 0 | 26.988 | 27.422 | 27.083 | 26.963 | 16.069 | 23.518 | 12.069 | 0 | 0 | 58.765 | 59.169 | 48.482 | 24.313 | 0 | 0 | 55.361 | 34.761 | [5 empty] | 0 | 0.025 | 53 | 3.0819 | 2.8543 | 0.67369 | 0.4878 | 2.3665 | 76.7867
04/30/10 | 7:05 | 0 | 18.96 | 0 | 2 | 0 | 35.466 | 27.326 | 27.059 | 27.012 | 28.29 | 23.469 | 12.265 | 0 | 0 | 58.742 | 59.146 | 48.436 | 24.313 | 0 | 0 | 55.361 | 34.785 | [5 empty] | 0 | 8.454 | 54 | 3.0248 | 2.8 | 0.67138 | 0.4878 | 2.3122 | 76.442
04/30/10 | 7:06 | 0 | 19.033 | 0 | 2 | 0 | 43.059 | 27.902 | 26.963 | 27.037 | 20.362 | 23.494 | 12.192 | 1 | 0 | 58.719 | 59.146 | 48.436 | 24.337 | 0 | 0 | 55.34 | 34.785 | [5 empty] | 0 | 16.022 | 55 | 3.0461 | 2.8203 | 0.67224 | 0.4878 | 2.3324 | 76.5719
04/30/10 | 7:07 | 0 | 19.033 | 0 | 2 | 0 | 32.289 | 41.977 | 26.892 | 26.939 | 18.54 | 23.494 | 12.29 | 0 | 0 | 58.719 | 59.1 | 48.436 | 24.337 | 0 | 0 | 55.316 | 34.809 | [5 empty] | 0 | 5.35 | 56 | 3.0176 | 2.7931 | 0.67108 | 0.4878 | 2.3053 | 76.3971
04/30/10 | 7:08 | 0 | 19.003 | 0 | 2 | 0 | 28.861 | 37.201 | 26.765 | 26.789 | 17.595 | 23.44 | 12.285 | 1 | 0 | 58.692 | 59.073 | 48.454 | 24.332 | 0 | 0 | 55.288 | 34.78 | [5 empty] | 0 | 2.072 | 57 | 3.019 | 2.7945 | 0.67114 | 0.4878 | 2.3067 | 76.4061
04/30/10 | 7:09 | 0 | 18.955 | 0 | 2 | 0 | 27.753 | 30.982 | 26.765 | 26.694 | 17.15 | 23.464 | 12.162 | 0 | 0 | 58.671 | 59.096 | 48.408 | 24.357 | 0 | 0 | 55.312 | 34.804 | [5 empty] | 0 | 1.059 | 58 | 3.0548 | 2.8286 | 0.67259 | 0.4878 | 2.3408 | 76.6248
04/30/10 | 7:10 | 0 | 19.003 | 0 | 2 | 0 | 27.272 | 28.815 | 26.743 | 26.598 | 16.436 | 23.464 | 12.655 | 0 | 0 | 58.714 | 59.073 | 48.408 | 24.357 | 0 | 0 | 55.312 | 34.828 | [5 empty] | 0 | 0.674 | 59 | 2.9113 | 2.6921 | 0.66678 | 0.4878 | 2.2043 | 75.7159
04/30/10 | 7:11 | 0 | 19.003 | 0 | 2 | 0 | 26.958 | 28.064 | 26.74 | 26.642 | 16.805 | 23.489 | 12.584 | 0 | 0 | 58.635 | 59.084 | 48.445 | 24.379 | 0 | 0 | 55.344 | 34.845 | [5 empty] | 0 | 0.316 | 60 | 2.9319 | 2.7117 | 0.66761 | 0.4878 | 2.2239 | 75.8523
04/30/10 | 7:12 | 0 | 18.889 | 0 | 2 | 0 | 26.725 | 27.495 | 26.701 | 26.507 | 16.001 | 23.401 | 12.494 | 0 | 0 | 58.6 | 59.002 | 48.317 | 24.219 | 0 | 0 | 55.216 | 34.737 | [5 empty] | 0 | 0.218 | 61 | 2.9581 | 2.7367 | 0.66868 | 0.4878 | 2.2489 | 76.0224
04/30/10 | 7:13 | 0 | 18.915 | 0 | 2 | 0 | 26.652 | 27.206 | 26.652 | 26.556 | 15.852 | 23.401 | 12.371 | 0 | 0 | 58.578 | 58.981 | 48.293 | 24.219 | 0 | 0 | 55.193 | 34.713 | [5 empty] | 0 | 0.096 | 62 | 2.994 | 2.7707 | 0.67013 | 0.4878 | 2.2829 | 76.2501
04/30/10 | 7:14 | 0 | 18.94 | 0 | 2 | 0 | 26.605 | 27.061 | 26.772 | 26.581 | 16.446 | 23.45 | 12.446 | 0 | 0 | 58.6 | 58.981 | 48.317 | 24.195 | 0 | 0 | 55.193 | 34.691 | [5 empty] | 0 | 0.024 | 63 | 2.9721 | 2.7499 | 0.66924 | 0.4878 | 2.2621 | 76.112
04/30/10 | 7:15 | 0 | 18.915 | 0 | 2 | 0 | 26.605 | 26.966 | 26.772 | 26.652 | 15.928 | 23.401 | 12.421 | 0 | 0 | 58.555 | 58.981 | 48.27 | 24.195 | 0 | 0 | 55.193 | 34.691 | [5 empty] | 0 | -0.047 | 64 | 2.9794 | 2.7569 | 0.66954 | 0.4878 | 2.2691 | 76.1582
04/30/10 | 7:16 | 0 | 18.915 | 0 | 2 | 0 | 30.627 | 26.941 | 26.652 | 26.701 | 27.665 | 23.45 | 12.667 | 0 | 0 | 58.578 | 58.959 | 48.293 | 24.028 | 0 | 0 | 55.102 | 34.668 | [5 empty] | 0 | 3.926 | 65 | 2.9078 | 2.6888 | 0.66663 | 0.4878 | 2.201 | 75.6927
04/30/10 | 7:17 | 0 | 18.889 | 0 | 2 | 0 | 44.417 | 27.11 | 26.605 | 26.605 | 20.124 | 23.425 | 12.642 | 1 | 0 | 58.532 | 58.936 | 48.247 | 24.148 | 0 | 0 | 55.125 | 34.668 | [5 empty] | 0 | 17.812 | 66 | 2.915 | 2.6957 | 0.66693 | 0.4878 | 2.2079 | 75.7411
04/30/10 | 7:18 | 0 | 18.884 | 0 | 2 | 0 | 32.665 | 40.066 | 26.456 | 26.478 | 18.218 | 23.349 | 12.687 | 0 | 0 | 58.505 | 58.886 | 48.265 | 24.166 | 0 | 0 | 55.05 | 34.639 | [5 empty] | 0 | 6.187 | 67 | 2.9019 | 2.6832 | 0.6664 | 0.4878 | 2.1954 | 75.6538
04/30/10 | 7:19 | 0 | 18.889 | 0 | 2 | 0 | 28.675 | 38.074 | 26.387 | 26.461 | 17.358 | 23.425 | 12.692 | 1 | 0 | 58.532 | 58.936 | 48.293 | 24.244 | 0 | 0 | 55.057 | 34.644 | [5 empty] | 0 | 2.214 | 68 | 2.9005 | 2.6819 | 0.66634 | 0.4878 | 2.194 | 75.6441
04/30/10 | 7:20 | 0 | 18.915 | 0 | 2 | 0 | 27.446 | 31.107 | 26.436 | 26.34 | 16.84 | 23.354 | 12.743 | 0 | 0 | 58.509 | 58.913 | 48.293 | 24.195 | 0 | 0 | 55.057 | 34.668 | [5 empty] | 0 | 1.106 | 69 | 2.8856 | 2.6677 | 0.66574 | 0.4878 | 2.1799 | 75.5442
04/30/10 | 7:21 | 0 | 18.884 | 0 | 2 | 0 | 26.912 | 28.623 | 26.407 | 26.237 | 16.491 | 23.349 | 12.738 | 0 | 0 | 58.505 | 58.886 | 48.265 | 24.143 | 0 | 0 | 54.959 | 34.639 | [5 empty] | 0 | 0.675 | 70 | 2.8871 | 2.6691 | 0.6658 | 0.4878 | 2.1813 | 75.554
04/30/10 | 7:22 | 0 | 18.909 | 0 | 2 | 0 | 26.647 | 27.731 | 26.456 | 26.237 | 16.466 | 23.349 | 12.959 | 0 | 0 | 58.527 | 58.886 | 48.265 | 24.166 | 0 | 0 | 54.983 | 34.639 | [5 empty] | 0 | 0.41 | 71 | 2.8227 | 2.6079 | 0.66319 | 0.4878 | 2.1201 | 75.1095
04/30/10 | 7:23 | 0 | 18.909 | 0 | 2 | 0 | 26.502 | 27.275 | 26.502 | 26.287 | 16.169 | 23.349 | 13.157 | 0 | 0 | 58.482 | 58.886 | 48.242 | 24.143 | 0 | 0 | 54.959 | 34.615 | [5 empty] | 0 | 0.215 | 72 | 2.7651 | 2.5531 | 0.66085 | 0.4878 | 2.0653 | 74.6935
04/30/10 | 7:24 | 0 | 18.909 | 0 | 2 | 0 | 26.431 | 27.01 | 26.527 | 26.358 | 15.775 | 23.3 | 13.107 | 0 | 0 | 58.482 | 58.886 | 48.219 | 24.166 | 0 | 0 | 55.006 | 34.639 | [5 empty] | 0 | 0.073 | 73 | 2.7796 | 2.567 | 0.66144 | 0.4878 | 2.0792 | 74.8002
04/30/10 | 7:25 | 0 | 18.884 | 0 | 2 | 0 | 26.407 | 26.841 | 26.622 | 26.431 | 15.526 | 23.3 | 12.984 | 0 | 0 | 58.461 | 58.863 | 48.198 | 24.143 | 0 | 0 | 55.006 | 34.663 | [5 empty] | 0 | -0.024 | 74 | 2.8155 | 2.601 | 0.66289 | 0.4878 | 2.1132 | 75.0579
04/30/10 | 7:26 | 0 | 18.884 | 0 | 1 | 0 | 26.407 | 26.767 | 26.6 | 26.576 | 15.601 | 23.349 | 13.404 | 0 | 0 | 58.461 | 58.863 | 48.219 | 24.119 | 0 | 0 | 55.006 | 34.663 | [5 empty] | 0 | -0.169 | 75 | 2.6932 | 2.4848 | 0.65794 | 0.4878 | 1.997 | 74.1498
04/30/10 | 7:27 | 1 | 18.859 | 0 | 2 | 0 | 27.635 | 26.721 | 26.576 | 26.622 | 27.152 | 23.325 | 13.429 | 0 | 0 | 58.482 | 58.84 | 48.198 | 24.143 | 0 | 0 | 55.006 | 34.663 | [5 empty] | 18.859 | 1.013 | 76 | 2.6859 | 2.4779 | 0.65764 | 0.4878 | 1.99 | 74.0931
04/30/10 | 7:28 | 0 | 18.859 | 0 | 3 | 0 | 45.903 | 26.816 | 26.502 | 26.527 | 19.82 | 23.3 | 13.404 | 1 | 0 | 58.438 | 58.819 | 48.174 | 24.094 | 0 | 0 | 54.959 | 34.639 | [5 empty] | 0 | 19.376 | 77 | 2.6932 | 2.4848 | 0.65794 | 0.4878 | 1.997 | 74.1498
04/30/10 | 7:29 | 0 | 18.859 | 0 | 2 | 0 | 33.723 | 38.021 | 26.382 | 26.502 | 16.984 | 23.325 | 13.379 | 0 | 0 | 58.438 | 58.797 | 48.174 | 24.07 | 0 | 0 | 54.912 | 34.615 | [5 empty] | 0 | 7.221 | 78 | 2.7004 | 2.4917 | 0.65823 | 0.4878 | 2.0039 | 74.2061
04/30/10 | 7:30 | 0 | 18.854 | 0 | 2 | 0 | 28.93 | 39.191 | 26.233 | 26.328 | 14.952 | 23.246 | 13.298 | 1 | 0 | 58.411 | 58.792 | 48.146 | 24.04 | 0 | 0 | 54.908 | 34.586 | [5 empty] | 0 | 2.602 | 79 | 2.724 | 2.5141 | 0.65919 | 0.4878 | 2.0263 | 74.3866
04/30/10 | 7:31 | 0 | 18.854 | 0 | 2 | 0 | 27.437 | 31.58 | 26.282 | 26.233 | 15.47 | 23.224 | 13.371 | 0 | 0 | 58.352 | 58.756 | 48.107 | 24.067 | 0 | 0 | 54.847 | 34.543 | [5 empty] | 0 | 1.204 | 80 | 2.7028 | 2.4939 | 0.65833 | 0.4878 | 2.0061 | 74.2241
04/30/10 | 7:32 | 0 | 18.942 | 0 | 2 | 0 | 26.924 | 28.778 | 26.345 | 26.225 | 15.362 | 23.43 | 13.535 | 0 | 0 | 58.477 | 58.858 | 48.212 | 24.104 | 0 | 0 | 54.931 | 34.675 | [5 empty] | 0 | 0.699 | 81 | 2.655 | 2.4485 | 0.65639 | 0.4878 | 1.9607 | 73.8494
04/30/10 | 7:33 | 0 | 18.889 | 0 | 1 | 0 | 26.605 | 27.736 | 26.363 | 26.147 | 15.998 | 23.327 | 13.602 | 0 | 0 | 58.427 | 58.808 | 48.207 | 24.075 | 0 | 0 | 54.903 | 34.622 | [5 empty] | 0 | 0.458 | 82 | 2.6355 | 2.43 | 0.6556 | 0.4878 | 1.9422 | 73.6924
04/30/10 | 7:34 | 0 | 18.889 | 0 | 2 | 0 | 26.461 | 27.231 | 26.485 | 26.218 | 16.096 | 23.327 | 13.628 | 0 | 0 | 58.427 | 58.808 | 48.184 | 24.148 | 0 | 0 | 54.924 | 34.574 | [5 empty] | 0 | 0.243 | 83 | 2.6279 | 2.4228 | 0.65529 | 0.4878 | 1.935 | 73.6309
04/30/10 | 7:35 | 0 | 18.889 | 0 | 2 | 0 | 26.363 | 26.917 | 26.507 | 26.291 | 16.074 | 23.305 | 13.429 | 0 | 0 | 58.404 | 58.808 | 48.16 | 24.099 | 0 | 0 | 54.924 | 34.574 | [5 empty] | 0 | 0.072 | 84 | 2.6859 | 2.4779 | 0.65764 | 0.4878 | 1.99 | 74.0931
04/30/10 | 7:36 | 0 | 18.864 | 0 | 2 | 0 | 26.34 | 26.797 | 26.652 | 26.412 | 16.245 | 23.401 | 13.306 | 0 | 0 | 58.427 | 58.785 | 48.16 | 24.075 | 0 | 0 | 54.903 | 34.598 | [5 empty] | 0 | -0.072 | 85 | 2.7217 | 2.5119 | 0.65909 | 0.4878 | 2.0241 | 74.3689
04/30/10 | 7:37 | 0 | 18.889 | 0 | 2 | 0 | 26.387 | 26.701 | 26.652 | 26.532 | 16.172 | 23.305 | 13.356 | 0 | 0 | 58.427 | 58.785 | 48.16 | 24.075 | 0 | 0 | 54.903 | 34.598 | [5 empty] | 0 | -0.145 | 86 | 2.7071 | 2.4981 | 0.6585 | 0.4878 | 2.0103 | 74.2577
04/30/10 | 7:38 | 0 | 18.889 | 0 | 2 | 0 | 26.485 | 26.652 | 26.605 | 26.556 | 25.953 | 23.327 | 13.009 | 0 | 0 | 58.404 | 58.673 | 48.16 | 24.075 | 2 | 0 | 58.651 | 25.762 | [5 empty] | 0 | -0.071 | 87 | 2.8082 | 2.5941 | 0.6626 | 0.4878 | 2.1063 | 75.006
04/30/10 | 7:39 | 0 | 18.857 | 0 | 2 | 0 | 46.228 | 26.669 | 26.524 | 26.573 | 22.984 | 23.273 | 12.951 | 1 | 0 | 58.374 | 58.532 | 47.717 | 24.043 | 0 | 0 | 60.013 | 21.731 | [5 empty] | 0 | 19.655 | 88 | 2.8251 | 2.6102 | 0.66328 | 0.4878 | 2.1224 | 75.1259
04/30/10 | 7:40 | 0 | 18.879 | 0 | 2 | 0 | 35.483 | 34.239 | 26.475 | 26.475 | 17.572 | 23.273 | 12.951 | 0 | 0 | 58.354 | 58.489 | 46.914 | 24.043 | 0 | 0 | 60.259 | 21.392 | [5 empty] | 0 | 9.008 | 89 | 2.8251 | 2.6102 | 0.66328 | 0.4878 | 2.1224 | 75.1259
04/30/10 | 7:41 | 0 | 18.889 | 0 | 2 | 0 | 29.496 | 41.085 | 26.436 | 26.436 | 16.172 | 23.305 | 12.861 | 1 | 0 | 58.384 | 58.495 | 46.302 | 24.124 | 0 | 0 | 60.221 | 21.787 | [5 empty] | 0 | 3.06 | 90 | 2.8513 | 2.6351 | 0.66435 | 0.4878 | 2.1473 | 75.3091
04/30/10 | 7:42 | 0 | 18.912 | 0 | 2 | 0 | 27.689 | 32.694 | 26.461 | 26.316 | 16.443 | 23.327 | 13.059 | 0 | 0 | 58.338 | 58.473 | 45.822 | 24.075 | 0 | 0 | 60.132 | 22.268 | [5 empty] | 0 | 1.373 | 91 | 2.7936 | 2.5803 | 0.66201 | 0.4878 | 2.0925 | 74.9015
04/30/10 | 7:43 | 0 | 18.912 | 0 | 2 | 0 | 27.037 | 29.087 | 26.412 | 26.242 | 16.368 | 23.327 | 12.984 | 0 | 0 | 58.361 | 58.427 | 45.502 | 24.099 | 0 | 0 | 59.974 | 22.775 | [5 empty] | 0 | 0.795 | 92 | 2.8155 | 2.601 | 0.66289 | 0.4878 | 2.1132 | 75.0579
04/30/10 | 7:44 | 0 | 18.889 | 0 | 2 | 0 | 26.652 | 27.88 | 26.436 | 26.242 | 16.197 | 23.305 | 12.961 | 0 | 0 | 58.384 | 58.473 | 45.294 | 24.124 | 0 | 0 | 59.862 | 23.185 | [5 empty] | 0 | 0.41 | 93 | 2.8222 | 2.6074 | 0.66317 | 0.4878 | 2.1196 | 75.1053
04/30/10 | 7:45 | 0 | 18.904 | 0 | 2 | 0 | 26.475 | 27.294 | 26.5 | 26.26 | 16.609 | 23.273 | 13.027 | 0 | 0 | 58.331 | 58.42 | 45.058 | 23.994 | 0 | 0 | 59.698 | 23.513 | [5 empty] | 0 | 0.215 | 94 | 2.8029 | 2.5891 | 0.66239 | 0.4878 | 2.1013 | 74.9685
04/30/10 | 7:46 | 0 | 18.937 | 0 | 2 | 0 | 26.436 | 27.015 | 26.556 | 26.34 | 16.838 | 23.327 | 13.059 | 0 | 0 | 58.361 | 58.45 | 44.951 | 24.004 | 0 | 0 | 59.616 | 23.881 | [5 empty] | 0 | 0.096 | 95 | 2.7936 | 2.5803 | 0.66201 | 0.4878 | 2.0925 | 74.9015
04/30/10 | 7:47 | 0 | 18.937 | 0 | 2 | 0 | 26.387 | 26.846 | 26.701 | 26.387 | 16.74 | 23.351 | 13.034 | 0 | 0 | 58.384 | 58.45 | 44.813 | 24.026 | 0 | 0 | 59.527 | 24.219 | [5 empty] | 0 | 0 | 96 | 2.8009 | 2.5872 | 0.6623 | 0.4878 | 2.0994 | 74.9539
04/30/10 | 7:48 | 0 | 18.93 | 0 | 2 | 0 | 26.38 | 26.645 | 26.789 | 26.453 | 16.287 | 23.273 | 13.175 | 0 | 0 | 58.331 | 58.42 | 44.69 | 24.043 | 0 | 0 | 59.385 | 24.548 | [5 empty] | 0 | -0.073 | 97 | 2.7598 | 2.5482 | 0.66064 | 0.4878 | 2.0604 | 74.6549
04/30/10 | 7:49 | 0 | 18.879 | 0 | 2 | 0 | 26.404 | 26.669 | 26.74 | 26.573 | 24.188 | 23.273 | 13.2 | 0 | 0 | 58.308 | 58.42 | 44.645 | 24.043 | 0 | 0 | 59.294 | 24.862 | [5 empty] | 0 | -0.169 | 98 | 2.7526 | 2.5412 | 0.66034 | 0.4878 | 2.0534 | 74.6009
04/30/10 | 7:50 | 0 | 18.93 | 0 | 2 | 0 | 44.367 | 26.645 | 26.595 | 26.549 | 25.345 | 23.248 | 13.273 | 1 | 0 | 58.263 | 58.374 | 44.531 | 24.018 | 0 | 0 | 59.205 | 25.127 | [5 empty] | 0 | 17.818 | 99 | 2.7313 | 2.521 | 0.65948 | 0.4878 | 2.0332 | 74.4417
04/30/10 | 7:51 | 0 | 18.879 | 0 | 2 | 0 | 36.517 | 32.211 | 26.5 | 26.524 | 17.373 | 23.295 | 13.248 | 0 | 0 | 58.244 | 58.402 | 44.51 | 24.043 | 0 | 0 | 59.075 | 25.465 | [5 empty] | 0 | 9.993 | 100 | 2.7386 | 2.528 | 0.65978 | 0.4878 | 2.0401 | 74.4965
04/30/10 | 7:52 | 0 | 18.899 | 0 | 2 | 0 | 29.773 | 41.545 | 26.448 | 26.495 | 16.974 | 23.364 | 13.243 | 1 | 0 | 58.285 | 58.397 | 44.505 | 23.942 | 0 | 0 | 59.048 | 25.725 | [5 empty] | 0 | 3.278 | 101 | 2.74 | 2.5293 | 0.65984 | 0.4878 | 2.0415 | 74.5074
04/30/10 | 7:53 | 0 | 18.975 | 0 | 2 | 0 | 27.772 | 33.129 | 26.448 | 26.375 | 16.529 | 23.413 | 13.243 | 0 | 0 | 58.308 | 58.374 | 44.458 | 23.967 | 0 | 0 | 58.956 | 25.965 | [5 empty] | 0 | 1.397 | 102 | 2.74 | 2.5293 | 0.65984 | 0.4878 | 2.0415 | 74.5074
04/30/10 | 7:54 | 0 | 18.95 | 0 | 2 | 0 | 27.098 | 29.244 | 26.495 | 26.255 | 16.579 | 23.437 | 13.442 | 0 | 0 | 58.308 | 58.397 | 44.458 | 24.014 | 0 | 0 | 58.913 | 26.134 | [5 empty] | 0 | 0.843 | 103 | 2.6821 | 2.4743 | 0.65749 | 0.4878 | 1.9864 | 74.0635
04/30/10 | 7:55 | 0 | 18.95 | 0 | 2 | 0 | 26.738 | 27.942 | 26.544 | 26.279 | 17.17 | 23.484 | 13.615 | 0 | 0 | 58.285 | 58.397 | 44.389 | 24.136 | 0 | 0 | 58.801 | 26.375 | [5 empty] | 0 | 0.459 | 104 | 2.6317 | 2.4264 | 0.65545 | 0.4878 | 1.9386 | 73.6617
04/30/10 | 7:56 | 0 | 18.95 | 0 | 2 | 0 | 26.544 | 27.363 | 26.544 | 26.328 | 16.775 | 23.484 | 13.514 | 0 | 0 | 58.308 | 58.374 | 44.365 | 24.038 | 0 | 0 | 58.689 | 26.64 | [5 empty] | 0 | 0.216 | 105 | 2.6611 | 2.4543 | 0.65664 | 0.4878 | 1.9665 | 73.8981
04/30/10 | 7:57 | 0 | 18.95 | 0 | 2 | 0 | 26.448 | 27.049 | 26.618 | 26.328 | 16.406 | 23.508 | 13.391 | 0 | 0 | 58.285 | 58.374 | 44.365 | 24.038 | 0 | 0 | 58.644 | 26.784 | [5 empty] | 0 | 0.12 | 106 | 2.6969 | 2.4884 | 0.65809 | 0.4878 | 2.0006 | 74.1791
04/30/10 | 7:58 | 0 | 18.894 | 0 | 2 | 0 | 26.394 | 26.853 | 26.659 | 26.419 | 16.82 | 23.479 | 13.535 | 0 | 0 | 58.235 | 58.324 | 44.288 | 23.938 | 0 | 0 | 58.571 | 26.924 | [5 empty] | 0 | -0.025 | 107 | 2.655 | 2.4485 | 0.65639 | 0.4878 | 1.9607 | 73.8494
04/30/10 | 7:59 | 0 | 18.874 | 0 | 2 | 0 | 26.424 | 26.738 | 26.784 | 26.519 | 16.232 | 23.557 | 13.318 | 0 | 0 | 58.285 | 58.329 | 44.2 | 23.893 | 0 | 0 | 58.509 | 27.074 | [5 empty] | 0 | -0.095 | 108 | 2.7182 | 2.5086 | 0.65895 | 0.4878 | 2.0208 | 74.3424
04/30/10 | 8:00 | 0 | 18.869 | 0 | 3 | 0 | 26.419 | 26.708 | 26.659 | 26.635 | 21.481 | 23.528 | 12.891 | 0 | 0 | 58.235 | 58.301 | 44.195 | 23.888 | 0 | 0 | 58.436 | 27.238 | [5 empty] | 0 | -0.216 | 109 | 2.8425 | 2.6268 | 0.66399 | 0.4878 | 2.139 | 75.2484
04/30/10 | 8:01 | 1 | 18.869 | 0 | 2 | 0 | 41.891 | 26.684 | 26.635 | 26.635 | 27.696 | 23.528 | 13.017 | 1 | 0 | 58.235 | 58.301 | 44.195 | 23.938 | 0 | 0 | 58.347 | 27.383 | [5 empty] | 18.869 | 15.256 | 110 | 2.8058 | 2.5919 | 0.6625 | 0.4878 | 2.1041 | 74.9894
04/30/10 | 8:02 | 0 | 18.95 | 0 | 2 | 0 | 38.301 | 30.109 | 26.568 | 26.568 | 19.317 | 23.582 | 13.391 | 0 | 0 | 58.263 | 58.329 | 44.176 | 23.991 | 0 | 0 | 58.308 | 27.581 | [5 empty] | 0 | 11.733 | 111 | 2.6969 | 2.4884 | 0.65809 | 0.4878 | 2.0006 | 74.1791
04/30/10 | 8:03 | 0 | 18.925 | 0 | 2 | 0 | 30.327 | 42.085 | 26.495 | 26.473 | 17.492 | 23.653 | 13.145 | 1 | 0 | 58.24 | 58.308 | 44.2 | 24.038 | 0 | 0 | 58.24 | 27.748 | [5 empty] | 0 | 3.854 | 112 | 2.7686 | 2.5565 | 0.66099 | 0.4878 | 2.0687 | 74.7192
04/30/10 | 8:04 | 0 | 18.925 | 1 | 2 | 0 | 27.966 | 33.766 | 26.495 | 26.375 | 16.702 | 23.702 | 13.12 | 0 | 0 | 58.24 | 58.308 | 44.176 | 24.087 | 0 | 0 | 58.194 | 27.893 | [5 empty] | 0 | 1.591 | 113 | 2.7759 | 2.5634 | 0.66129 | 0.4878 | 2.0756 | 74.7726
04/30/10 | 8:05 | 0 | 18.894 | 0 | 2 | 0 | 27.093 | 29.381 | 26.443 | 26.274 | 16.3 | 23.719 | 13.263 | 0 | 0 | 58.212 | 58.258 | 44.147 | 24.033 | 0 | 0 | 58.101 | 27.983 | [5 empty] | 0 | 0.819 | 114 | 2.7342 | 2.5238 | 0.6596 | 0.4878 | 2.036 | 74.4637
04/30/10 | 8:06 | 0 | 18.925 | 0 | 2 | 0 | 26.762 | 27.942 | 26.473 | 26.304 | 16.084 | 23.798 | 13.145 | 0 | 0 | 58.24 | 58.308 | 44.176 | 24.038 | 0 | 0 | 58.06 | 28.157 | [5 empty] | 0 | 0.458 | 115 | 2.7686 | 2.5565 | 0.66099 | 0.4878 | 2.0687 | 74.7192
04/30/10 | 8:07 | 0 | 18.899 | 0 | 2 | 0 | 26.544 | 27.387 | 26.495 | 26.328 | 16.38 | 23.798 | 13.318 | 0 | 0 | 58.217 | 58.308 | 44.106 | 24.063 | 0 | 0 | 58.082 | 28.28 | [5 empty] | 0 | 0.216 | 116 | 2.7182 | 2.5086 | 0.65895 | 0.4878 | 2.0208 | 74.3424
04/30/10 | 8:08 | 0 | 18.844 | 0 | 2 | 0 | 26.419 | 26.973 | 26.515 | 26.345 | 16.72 | 23.793 | 13.459 | 0 | 0 | 58.19 | 58.258 | 44.102 | 24.058 | 0 | 0 | 57.943 | 28.346 | [5 empty] | 0 | 0.074 | 117 | 2.6771 | 2.4695 | 0.65729 | 0.4878 | 1.9817 | 74.0247
04/30/10 | 8:09 | 0 | 18.844 | 0 | 2 | 0 | 26.37 | 26.828 | 26.635 | 26.419 | 16.647 | 23.793 | 13.437 | 0 | 0 | 58.19 | 58.258 | 44.125 | 24.033 | 0 | 0 | 57.9 | 28.491 | [5 empty] | 0 | -0.049 | 118 | 2.6835 | 2.4756 | 0.65755 | 0.4878 | 1.9878 | 74.0749
04/30/10 | 8:10 | 0 | 18.869 | 0 | 3 | 0 | 26.394 | 26.684 | 26.755 | 26.515 | 16.918 | 23.793 | 13.535 | 0 | 0 | 58.167 | 58.235 | 44.054 | 24.058 | 0 | 0 | 57.92 | 28.611 | [5 empty] | 0 | -0.121 | 119 | 2.655 | 2.4485 | 0.65639 | 0.4878 | 1.9607 | 73.8494
04/30/10 | 8:11 | 0 | 18.869 | 0 | 2 | 0 | 26.419 | 26.659 | 26.61 | 26.635 | 16.499 | 23.852 | 13.472 | 0 | 0 | 58.133 | 58.178 | 44.042 | 23.925 | 0 | 0 | 57.863 | 28.645 | [5 empty] | 0 | -0.216 | 120 | 2.6734 | 2.466 | 0.65714 | 0.4878 | 1.9781 | 73.9949
04/30/10 | 8:12 | 0 | 18.827 | 0 | 2 | 0 | 38.205 | 26.64 | 26.568 | 26.568 | 27.917 | 23.822 | 13.442 | 0 | 0 | 58.149 | 58.194 | 44.035 | 23.942 | 0 | 0 | 57.856 | 28.832 | [5 empty] | 0 | 11.637 | 121 | 2.6821 | 2.4743 | 0.65749 | 0.4878 | 1.9864 | 74.0635
04/30/10 | 8:13 | 0 | 18.796 | 0 | 2 | 1 | 39.093 | 29.43 | 26.466 | 26.49 | 18.623 | 23.815 | 13.311 | 1 | 0 | 58.121 | 58.144 | 43.982 | 23.864 | 0 | 0 | 57.829 | 28.851 | [5 empty] | 0 | 12.603 | 122 | 2.7202 | 2.5105 | 0.65904 | 0.4878 | 2.0227 | 74.3579
04/30/10 | 8:14 | 0 | 18.796 | 0 | 2 | 0 | 30.394 | 41.702 | 26.37 | 26.466 | 17.512 | 23.793 | 13.238 | 1 | 0 | 58.076 | 58.167 | 43.958 | 23.96 | 0 | 0 | 57.786 | 28.947 | [5 empty] | 0 | 3.928 | 0 | 2.7415 | 2.5307 | 0.6599 | 0.4878 | 2.0429 | 74.5184
04/30/10 | 8:15 | 0 | 18.771 | 0 | 3 | 0 | 27.863 | 33.242 | 26.394 | 26.321 | 17.288 | 23.839 | 13.336 | 0 | 0 | 58.121 | 58.167 | 44.006 | 23.984 | 0 | 0 | 57.717 | 29.092 | [5 empty] | 0 | 1.542 | 1 | 2.713 | 2.5036 | 0.64713 | 0.47619 | 2.0274 | 74.7304
04/30/10 | 8:16 | 0 | 18.844 | 0 | 2 | 0 | 27.044 | 29.02 | 26.441 | 26.225 | 17.808 | 23.768 | 13.535 | 0 | 0 | 58.098 | 58.167 | 44.03 | 23.938 | 0 | 0 | 57.717 | 29.212 | [5 empty] | 0 | 0.819 | 2 | 2.655 | 2.4485 | 0.64478 | 0.47619 | 1.9723 | 74.2868
04/30/10 | 8:17 | 0 | 18.811 | 0 | 2 | 0 | 26.652 | 27.736 | 26.458 | 26.338 | 17.652 | 23.736 | 13.698 | 0 | 0 | 58.114 | 58.158 | 44.02 | 23.952 | 0 | 0 | 57.733 | 29.3 | [5 empty] | 0 | 0.314 | 3 | 2.6075 | 2.4034 | 0.64285 | 0.47619 | 1.9272 | 73.9088
04/30/10 | 8:18 | 0 | 18.869 | 0 | 2 | 0 | 26.539 | 27.189 | 26.564 | 26.37 | 17.042 | 23.793 | 13.831 | 0 | 0 | 58.121 | 58.167 | 44.006 | 24.058 | 0 | 0 | 57.651 | 29.477 | [5 empty] | 0 | 0.169 | 4 | 2.5688 | 2.3666 | 0.64128 | 0.47619 | 1.8904 | 73.59
04/30/10 | 8:19 | 0 | 18.844 | 0 | 3 | 0 | 26.466 | 26.924 | 26.586 | 26.419 | 16.597 | 23.768 | 13.633 | 0 | 0 | 58.098 | 58.167 | 44.03 | 24.009 | 0 | 0 | 57.605 | 29.597 | [5 empty] | 0 | 0.047 | 5 | 2.6265 | 2.4214 | 0.64362 | 0.47619 | 1.9452 | 74.0612
04/30/10 | 8:20 | 0 | 18.894 | 0 | 2 | 0 | 26.466 | 26.828 | 26.706 | 26.539 | 16.77 | 23.768 | 13.633 | 0 | 0 | 58.121 | 58.167 | 44.075 | 23.913 | 0 | 0 | 57.628 | 29.646 | [5 empty] | 0 | -0.073 | 6 | 2.6265 | 2.4214 | 0.64362 | 0.47619 | 1.9452 | 74.0612
04/30/10 | 8:21 | 0 | 18.869 | 0 | 2 | 0 | 26.466 | 26.804 | 26.684 | 26.659 | 16.843 | 23.744 | 13.731 | 0 | 0 | 58.098 | 58.187 | 44.051 | 24.009 | 0 | 0 | 57.628 | 29.67 | [5 empty] | 0 | -0.193 | 7 | 2.5979 | 2.3943 | 0.64246 | 0.47619 | 1.9181 | 73.8306
04/30/10 | 8:22 | 0 | 18.869 | 0 | 2 | 0 | 26.515 | 26.779 | 26.635 | 26.706 | 16.843 | 23.744 | 13.806 | 0 | 0 | 58.098 | 58.144 | 44.051 | 23.938 | 0 | 0 | 57.583 | 29.695 | [5 empty] | 0 | -0.191 | 8 | 2.5761 | 2.3735 | 0.64158 | 0.47619 | 1.8973 | 73.6506
04/30/10 | 8:23 | 0 | 18.862 | 0 | 3 | 0 | 33.799 | 26.747 | 26.578 | 26.603 | 27.711 | 23.712 | 13.922 | 0 | 0 | 58.069 | 58.137 | 43.999 | 23.881 | 0 | 0 | 57.507 | 29.734 | [5 empty] | 0 | 7.196 | 9 | 2.5423 | 2.3414 | 0.64021 | 0.47619 | 1.8652 | 73.3662
04/30/10 | 8:24 | 0 | 18.887 | 0 | 2 | 0 | 40.497 | 28.336 | 26.507 | 26.532 | 20.119 | 23.687 | 13.871 | 1 | 0 | 58.069 | 58.114 | 44.02 | 23.857 | 0 | 0 | 57.487 | 29.854 | [5 empty] | 0 | 13.965 | 10 | 2.5572 | 2.3555 | 0.64081 | 0.47619 | 1.8793 | 73.4922
04/30/10 | 8:25 | 0 | 18.92 | 0 | 2 | 0 | 30.899 | 41.702 | 26.466 | 26.49 | 17.338 | 23.695 | 13.904 | 0 | 0 | 58.076 | 58.144 | 44.051 | 23.864 | 0 | 0 | 57.471 | 29.96 | [5 empty] | 0 | 4.409 | 11 | 2.5476 | 2.3464 | 0.64042 | 0.47619 | 1.8702 | 73.4109
04/30/10 | 8:26 | 0 | 18.935 | 0 | 2 | 0 | 28 | 33.799 | 26.458 | 26.387 | 16.984 | 23.687 | 14.291 | 1 | 0 | 58.023 | 58.114 | 44.02 | 23.906 | 0 | 0 | 57.395 | 30.048 | [5 empty] | 0 | 1.613 | 12 | 2.4349 | 2.2393 | 0.63586 | 0.47619 | 1.7631 | 72.4091
04/30/10 | 8:27 | 0 | 18.887 | 0 | 3 | 0 | 27.108 | 29.204 | 26.507 | 26.363 | 16.763 | 23.736 | 14.243 | 0 | 0 | 58.023 | 58.091 | 44.02 | 24.026 | 0 | 0 | 57.329 | 30.144 | [5 empty] | 0 | 0.745 | 13 | 2.4488 | 2.2525 | 0.63642 | 0.47619 | 1.7763 | 72.5384
04/30/10 | 8:28 | 0 | 18.92 | 0 | 2 | 0 | 26.779 | 27.839 | 26.49 | 26.441 | 16.77 | 23.744 | 14.472 | 0 | 0 | 58.053 | 58.121 | 44.051 | 23.984 | 0 | 0 | 57.336 | 30.249 | [5 empty] | 0 | 0.338 | 14 | 2.3822 | 2.1892 | 0.63372 | 0.47619 | 1.713 | 71.908
04/30/10 | 8:29 | 0 | 18.811 | 0 | 2 | 0 | 26.603 | 27.228 | 26.507 | 26.409 | 17.182 | 23.712 | 14.515 | 0 | 0 | 58.023 | 58.091 | 43.999 | 24.072 | 0 | 0 | 57.329 | 30.288 | [5 empty] | 0 | 0.194 | 15 | 2.3696 | 2.1772 | 0.63321 | 0.47619 | 1.7011 | 71.7857
04/30/10 | 8:30 | 0 | 18.869 | 0 | 2 | 0 | 26.564 | 26.995 | 26.49 | 26.441 | 17.016 | 23.695 | 14.497 | 0 | 0 | 58.053 | 58.098 | 44.051 | 24.009 | 0 | 0 | 57.313 | 30.394 | [5 empty] | 0 | 0.123 | 16 | 2.3749 | 2.1822 | 0.63343 | 0.47619 | 1.706 | 71.8371
04/30/10 | 8:31 | 0 | 18.837 | 0 | 3 | 0 | 26.458 | 26.868 | 26.554 | 26.434 | 17.378 | 23.663 | 14.563 | 0 | 0 | 58.023 | 58.023 | 43.999 | 23.881 | 0 | 0 | 57.261 | 30.457 | [5 empty] | 0 | 0.024 | 17 | 2.3557 | 2.164 | 0.63265 | 0.47619 | 1.6878 | 71.6477
04/30/10 | 8:32 | 0 | 18.859 | 0 | 2 | 0 | 26.48 | 26.819 | 26.649 | 26.554 | 17.846 | 23.759 | 14.512 | 0 | 0 | 58.046 | 58.089 | 44.02 | 23.999 | 0 | 0 | 57.284 | 30.575 | [5 empty] | 0 | -0.074 | 18 | 2.3705 | 2.1781 | 0.63325 | 0.47619 | 1.7019 | 71.7943
04/30/10 | 8:33 | 0 | 18.859 | 0 | 2 | 0 | 26.505 | 26.745 | 26.625 | 26.625 | 17.132 | 23.759 | 14.611 | 0 | 0 | 58.023 | 58.066 | 44.044 | 23.974 | 0 | 0 | 57.215 | 30.624 | [5 empty] | 0 | -0.12 | 19 | 2.3417 | 2.1507 | 0.63208 | 0.47619 | 1.6745 | 71.5079
04/30/10 | 8:34 | 0 | 18.859 | 0 | 2 | 0 | 29.371 | 26.745 | 26.554 | 26.625 | 27.373 | 23.685 | 15.056 | 0 | 0 | 58.023 | 58.046 | 43.996 | 23.928 | 0 | 0 | 57.192 | 30.649 | [5 empty] | 0 | 2.746 | 20 | 2.2121 | 2.0275 | 0.62683 | 0.47619 | 1.5513 | 70.1286
04/30/10 | 8:35 | 1 | 18.852 | 0 | 3 | 0 | 42.791 | 27.147 | 26.473 | 26.522 | 19.05 | 23.653 | 14.704 | 1 | 0 | 57.993 | 58.016 | 43.989 | 23.991 | 0 | 0 | 57.208 | 30.641 | [5 empty] | 18.852 | 16.269 | 21 | 2.3146 | 2.1249 | 0.63098 | 0.47619 | 1.6487 | 71.2324
04/30/10 | 8:36 | 0 | 18.877 | 0 | 2 | 0 | 31.821 | 40.956 | 26.377 | 26.473 | 17.74 | 23.582 | 14.925 | 0 | 0 | 57.993 | 58.016 | 44.013 | 24.016 | 0 | 0 | 57.163 | 30.688 | [5 empty] | 0 | 5.348 | 22 | 2.2502 | 2.0638 | 0.62838 | 0.47619 | 1.5876 | 70.5511
04/30/10 | 8:37 | 0 | 18.884 | 0 | 2 | 0 | 28.312 | 35.23 | 26.456 | 26.409 | 17.205 | 23.663 | 14.686 | 1 | 0 | 58 | 58.046 | 44.02 | 24.048 | 0 | 0 | 57.192 | 30.818 | [5 empty] | 0 | 1.903 | 23 | 2.3198 | 2.1299 | 0.6312 | 0.47619 | 1.6537 | 71.2863
04/30/10 | 8:38 | 0 | 18.852 | 0 | 3 | 0 | 27.196 | 29.653 | 26.497 | 26.328 | 16.68 | 23.606 | 14.875 | 0 | 0 | 57.971 | 57.993 | 44.059 | 24.04 | 0 | 0 | 57.163 | 30.833 | [5 empty] | 0 | 0.868 | 24 | 2.2648 | 2.0776 | 0.62897 | 0.47619 | 1.6014 | 70.7087
04/30/10 | 8:39 | 0 | 18.827 | 0 | 2 | 0 | 26.787 | 27.92 | 26.522 | 26.402 | 15.888 | 23.606 | 14.357 | 0 | 0 | 57.971 | 57.993 | 44.013 | 24.016 | 0 | 0 | 57.14 | 30.906 | [5 empty] | 0 | 0.385 | 25 | 2.4156 | 2.221 | 0.63508 | 0.47619 | 1.7448 | 72.2289
04/30/10 | 8:40 | 0 | 18.801 | 0 | 2 | 0 | 26.593 | 27.341 | 26.473 | 26.473 | 16.481 | 23.631 | 14.455 | 0 | 0 | 57.948 | 57.993 | 44.059 | 23.991 | 0 | 0 | 57.163 | 30.955 | [5 empty] | 0 | 0.12 | 26 | 2.3871 | 2.1939 | 0.63392 | 0.47619 | 1.7177 | 71.956
04/30/10 | 8:41 | 0 | 18.827 | 0 | 2 | 0 | 26.578 | 27.01 | 26.529 | 26.456 | 16.612 | 23.638 | 14.636 | 0 | 0 | 58 | 58.023 | 44.09 | 23.928 | 0 | 0 | 57.17 | 31.058 | [5 empty] | 0 | 0.122 | 27 | 2.3344 | 2.1438 | 0.63179 | 0.47619 | 1.6676 | 71.4345
04/30/10 | 8:42 | 0 | 18.827 | 0 | 3 | 0 | 26.473 | 26.882 | 26.568 | 26.448 | 16.086 | 23.582 | 14.11 | 0 | 0 | 57.948 | 57.971 | 44.013 | 23.896 | 0 | 0 | 57.14 | 31.097 | [5 empty] | 0 | 0.025 | 28 | 2.4876 | 2.2894 | 0.63799 | 0.47619 | 1.8132 | 72.8889
04/30/10 | 8:43 | 0 | 18.852 | 0 | 2 | 0 | 26.473 | 26.787 | 26.618 | 26.522 | 15.591 | 23.557 | 14.455 | 0 | 0 | 57.971 | 57.971 | 44.035 | 23.942 | 0 | 0 | 57.119 | 31.075 | [5 empty] | 0 | -0.049 | 29 | 2.3871 | 2.1939 | 0.63392 | 0.47619 | 1.7177 | 71.956
04/30/10 | 8:44 | 0 | 18.852 | 0 | 2 | 0 | 26.448 | 26.738 | 26.568 | 26.618 | 16.011 | 23.511 | 14.751 | 0 | 0 | 57.925 | 57.971 | 44.035 | 23.991 | 0 | 0 | 57.097 | 31.122 | [5 empty] | 0 | -0.17 | 30 | 2.3009 | 2.1119 | 0.63043 | 0.47619 | 1.6357 | 71.0907
04/30/10 | 8:45 | 0 | 18.852 | 0 | 2 | 0 | 26.907 | 26.667 | 26.546 | 26.522 | 26.402 | 23.486 | 14.704 | 0 | 0 | 57.948 | 57.948 | 44.035 | 23.942 | 0 | 0 | 57.097 | 31.171 | [5 empty] | 0 | 0.385 | 31 | 2.3146 | 2.1249 | 0.63098 | 0.47619 | 1.6487 | 71.2324
04/30/10 | 8:46 | 0 | 18.877 | 0 | 3 | 0 | 43.917 | 26.738 | 26.497 | 26.522 | 21.439 | 23.486 | 14.95 | 1 | 0 | 57.925 | 57.925 | 44.035 | 23.991 | 0 | 0 | 57.097 | 31.195 | [5 empty] | 0 | 17.395 | 32 | 2.243 | 2.0568 | 0.62808 | 0.47619 | 1.5806 | 70.4716
04/30/10 | 8:47 | 0 | 18.852 | 0 | 2 | 0 | 32.919 | 38.794 | 26.424 | 26.473 | 17.223 | 23.462 | 14.776 | 0 | 0 | 57.925 | 57.902 | 44.035 | 23.92 | 0 | 0 | 57.097 | 31.242 | [5 empty] | 0 | 6.446 | 33 | 2.2936 | 2.105 | 0.63013 | 0.47619 | 1.6288 | 71.0147
04/30/10 | 8:48 | 0 | 18.877 | 0 | 2 | 0 | 28.594 | 36.634 | 26.424 | 26.377 | 16.481 | 23.462 | 14.849 | 0 | 0 | 57.925 | 57.902 | 44.013 | 23.991 | 0 | 0 | 57.074 | 31.291 | [5 empty] | 0 | 2.217 | 34 | 2.2724 | 2.0848 | 0.62927 | 0.47619 | 1.6086 | 70.7898
04/30/10 | 8:49 | 0 | 18.852 | 0 | 2 | 0 | 27.316 | 30.134 | 26.522 | 26.353 | 16.134 | 23.486 | 14.849 | 1 | 0 | 57.902 | 57.925 | 44.059 | 23.991 | 0 | 0 | 57.051 | 31.365 | [5 empty] | 0 | 0.963 | 35 | 2.2724 | 2.0848 | 0.62927 | 0.47619 | 1.6086 | 70.7898
04/30/10 | 8:50 | 0 | 18.852 | 0 | 2 | 0 | 26.811 | 28.086 | 26.497 | 26.377 | 16.111 | 23.486 | 14.975 | 0 | 0 | 57.882 | 57.902 | 44.082 | 23.991 | 0 | 0 | 57.074 | 31.436 | [5 empty] | 0 | 0.434 | 36 | 2.2357 | 2.0499 | 0.62779 | 0.47619 | 1.5737 | 70.3915
04/30/10 | 8:51 | 0 | 18.852 | 0 | 3 | 0 | 26.642 | 27.365 | 26.473 | 26.424 | 15.963 | 23.511 | 15.086 | 0 | 0 | 57.872 | 57.893 | 44.049 | 23.955 | 0 | 0 | 56.996 | 31.423 | [5 empty] | 0 | 0.218 | 37 | 2.2034 | 2.0192 | 0.62648 | 0.47619 | 1.543 | 70.0297
04/30/10 | 8:52 | 0 | 18.879 | 0 | 2 | 0 | 26.573 | 27.029 | 26.475 | 26.475 | 16.433 | 23.489 | 15.619 | 0 | 0 | 57.886 | 57.907 | 44.063 | 23.994 | 0 | 0 | 56.966 | 31.463 | [5 empty] | 0 | 0.098 | 38 | 2.0481 | 1.8717 | 0.62019 | 0.47619 | 1.3955 | 68.1333
04/30/10 | 8:53 | 0 | 18.879 | 0 | 2 | 0 | 26.549 | 26.885 | 26.5 | 26.451 | 15.546 | 23.538 | 15.272 | 0 | 0 | 57.863 | 57.907 | 44.063 | 23.994 | 0 | 0 | 56.966 | 31.487 | [5 empty] | 0 | 0.098 | 39 | 2.1492 | 1.9677 | 0.62428 | 0.47619 | 1.4915 | 69.399
04/30/10 | 8:54 | 0 | 18.879 | 0 | 2 | 0 | 26.524 | 26.814 | 26.669 | 26.475 | 15.669 | 23.513 | 15.47 | 0 | 0 | 57.886 | 57.907 | 44.039 | 23.923 | 0 | 0 | 56.921 | 31.536 | [5 empty] | 0 | 0.049 | 40 | 2.0915 | 1.9129 | 0.62194 | 0.47619 | 1.4367 | 68.6918
04/30/10 | 8:55 | 0 | 18.869 | 0 | 3 | 0 | 26.416 | 26.73 | 26.539 | 26.515 | 15.978 | 23.43 | 15.385 | 0 | 0 | 57.854 | 57.854 | 44.054 | 23.888 | 0 | 0 | 56.889 | 31.524 | [5 empty] | 0 | -0.099 | 41 | 2.1163 | 1.9364 | 0.62295 | 0.47619 | 1.4602 | 69.0001
04/30/10 | 8:56 | 0 | 18.819 | 0 | 2 | 0 | 26.466 | 26.684 | 26.49 | 26.561 | 24.828 | 23.454 | 15.46 | 0 | 0 | 57.831 | 57.831 | 44.03 | 23.864 | 0 | 0 | 56.935 | 31.549 | [5 empty] | 0 | -0.095 | 42 | 2.0944 | 1.9157 | 0.62206 | 0.47619 | 1.4395 | 68.7284
04/30/10 | 8:57 | 0 | 18.904 | 0 | 2 | 0 | 43.709 | 26.669 | 26.475 | 26.5 | 22.091 | 23.464 | 15.025 | 0 | 0 | 57.818 | 57.863 | 44.015 | 23.874 | 0 | 0 | 56.944 | 31.607 | [5 empty] | 0 | 17.209 | 43 | 2.2211 | 2.0361 | 0.6272 | 0.47619 | 1.5599 | 70.2299
04/30/10 | 8:58 | 0 | 18.844 | 0 | 2 | 0 | 34.206 | 36.32 | 26.37 | 26.49 | 17.635 | 23.381 | 15.362 | 1 | 0 | 57.831 | 57.809 | 44.006 | 23.79 | 0 | 0 | 56.866 | 31.598 | [5 empty] | 0 | 7.716 | 44 | 2.123 | 1.9428 | 0.62322 | 0.47619 | 1.4666 | 69.0823
04/30/10 | 8:59 | 0 | 18.869 | 0 | 3 | 0 | 28.947 | 38.153 | 26.394 | 26.394 | 17.386 | 23.43 | 15.707 | 0 | 0 | 57.786 | 57.786 | 44.03 | 23.913 | 0 | 0 | 56.823 | 31.598 | [5 empty] | 0 | 2.553 | 45 | 2.0225 | 1.8473 | 0.61915 | 0.47619 | 1.3711 | 67.7922
04/30/10 | 9:00 | 0 | 18.904 | 0 | 2 | 0 | 27.439 | 30.813 | 26.451 | 26.38 | 17.62 | 23.44 | 16.262 | 1 | 0 | 57.84 | 57.818 | 44.087 | 23.969 | 0 | 0 | 56.832 | 31.632 | [5 empty] | 0 | 1.059 | 46 | 1.8609 | 1.6937 | 0.6126 | 0.47619 | 1.2175 | 65.4245
04/30/10 | 9:01 | 0 | 18.894 | 0 | 2 | 0 | 26.779 | 28.202 | 26.394 | 26.321 | 17.979 | 23.405 | 15.805 | 0 | 0 | 57.786 | 57.786 | 44.078 | 23.913 | 0 | 0 | 56.866 | 31.622 | [5 empty] | 0 | 0.458 | 47 | 1.994 | 1.8202 | 0.61799 | 0.47619 | 1.344 | 67.402
04/30/10 | 9:02 | 0 | 18.879 | 0 | 2 | 0 | 26.669 | 27.439 | 26.429 | 26.429 | 17.818 | 23.513 | 16.187 | 0 | 0 | 57.795 | 57.818 | 44.111 | 23.947 | 0 | 0 | 56.875 | 31.703 | [5 empty] | 0 | 0.24 | 48 | 1.8827 | 1.7144 | 0.61348 | 0.47619 | 1.2382 | 65.7682
04/30/10 | 9:03 | 0 | 18.904 | 0 | 3 | 0 | 26.549 | 27.079 | 26.429 | 26.429 | 17.522 | 23.44 | 16.433 | 0 | 0 | 57.795 | 57.818 | 44.111 | 23.969 | 0 | 0 | 56.875 | 31.728 | [5 empty] | 0 | 0.12 | 49 | 1.8111 | 1.6463 | 0.61058 | 0.47619 | 1.1702 | 64.6098
04/30/10 | 9:04 | 0 | 18.904 | 0 | 2 | 0 | 26.524 | 26.909 | 26.5 | 26.429 | 17.841 | 23.489 | 16.433 | 0 | 0 | 57.818 | 57.795 | 44.087 | 23.898 | 0 | 0 | 56.832 | 31.752 | [5 empty] | 0 | 0.095 | 50 | 1.8111 | 1.6463 | 0.61058 | 0.47619 | 1.1702 | 64.6098
04/30/10 | 9:05 | 0 | 18.904 | 0 | 2 | 0 | 26.475 | 26.789 | 26.515 | 26.416 | 17.783 | 23.43 | 15.732 | 0 | 0 | 57.786 | 57.763 | 44.054 | 23.815 | 0 | 0 | 56.823 | 31.791 | [5 empty] | 0 | 0.059 | 51 | 2.0152 | 1.8404 | 0.61885 | 0.47619 | 1.3642 | 67.6937
04/30/10 | 9:06 | 0 | 18.879 | 0 | 2 | 0 | 26.451 | 26.765 | 26.524 | 26.524 | 17.298 | 23.44 | 15.742 | 0 | 0 | 57.772 | 57.772 | 44.087 | 23.898 | 0 | 0 | 56.855 | 31.872 | [5 empty] | 0 | -0.073 | 52 | 2.0123 | 1.8376 | 0.61873 | 0.47619 | 1.3614 | 67.6541
04/30/10 | 9:07 | 0 | 18.879 | 0 | 2 | 0 | 26.429 | 26.669 | 26.524 | 26.524 | 22.886 | 23.415 | 16.038 | 0 | 0 | 57.772 | 57.751 | 44.039 | 23.923 | 0 | 0 | 56.832 | 31.921 | [5 empty] | 0 | -0.095 | 53 | 1.9261 | 1.7557 | 0.61524 | 0.47619 | 1.2795 | 66.4279
04/30/10 | 9:08 | 1 | 18.844 | 0 | 3 | 0 | 41.867 | 26.61 | 26.416 | 26.49 | 27.623 | 23.43 | 15.83 | 0 | 0 | 57.74 | 57.72 | 44.078 | 23.935 | 0 | 0 | 56.823 | 31.887 | [5 empty] | 18.844 | 15.377 | 54 | 1.9867 | 1.8133 | 0.6177 | 0.47619 | 1.3371 | 67.3007
04/30/10 | 9:09 | 0 | 18.721 | 0 | 2 | 0 | 36.203 | 32.512 | 26.345 | 26.441 | 17.806 | 23.381 | 15.609 | 1 | 0 | 57.74 | 57.72 | 44.054 | 23.768 | 0 | 0 | 56.823 | 31.813 | [5 empty] | 0 | 9.762 | 55 | 2.0511 | 1.8744 | 0.6203 | 0.47619 | 1.3982 | 68.1715
04/30/10 | 9:10 | 0 | 18.844 | 0 | 2 | 0 | 29.526 | 40.198 | 26.272 | 26.394 | 16.622 | 23.405 | 15.855 | 0 | 0 | 57.72 | 57.697 | 44.054 | 23.79 | 0 | 0 | 56.731 | 31.862 | [5 empty] | 0 | 3.132 | 56 | 1.9794 | 1.8063 | 0.6174 | 0.47619 | 1.3301 | 67.1986
04/30/10 | 9:11 | 0 | 18.879 | 0 | 2 | 0 | 27.633 | 31.992 | 26.38 | 26.331 | 16.556 | 23.464 | 15.521 | 0 | 0 | 57.735 | 57.758 | 44.118 | 23.861 | 0 | 0 | 56.75 | 31.956 | [5 empty] | 0 | 1.302 | 57 | 2.0767 | 1.8988 | 0.62134 | 0.47619 | 1.4226 | 68.5033
04/30/10 | 9:12 | 0 | 18.887 | 1 | 2 | 0 | 26.917 | 28.601 | 26.409 | 26.264 | 17.378 | 23.374 | 15.825 | 1 | 0 | 57.708 | 57.708 | 44.137 | 23.881 | 0 | 0 | 56.766 | 32 | [5 empty] | 0 | 0.653 | 58 | 1.9882 | 1.8146 | 0.61776 | 0.47619 | 1.3384 | 67.321
04/30/10 | 9:13 | 0 | 18.832 | 0 | 3 | 0 | 26.598 | 27.562 | 26.333 | 26.309 | 17.378 | 23.398 | 15.971 | 0 | 0 | 57.685 | 57.708 | 44.114 | 23.736 | 0 | 0 | 56.766 | 31.975 | [5 empty] | 0 | 0.289 | 59 | 1.9456 | 1.7742 | 0.61603 | 0.47619 | 1.298 | 66.715
04/30/10 | 9:14 | 0 | 18.912 | 0 | 2 | 0 | 26.507 | 27.108 | 26.385 | 26.363 | 16.936 | 23.423 | 15.898 | 0 | 0 | 57.708 | 57.685 | 44.114 | 23.736 | 0 | 0 | 56.766 | 32 | [5 empty] | 0 | 0.144 | 60 | 1.9669 | 1.7944 | 0.61689 | 0.47619 | 1.3182 | 67.0213
04/30/10 | 9:15 | 0 | 18.887 | 0 | 2 | 0 | 26.458 | 26.892 | 26.385 | 26.338 | 16.318 | 23.351 | 15.503 | 0 | 0 | 57.685 | 57.685 | 44.114 | 23.761 | 0 | 0 | 56.766 | 32 | [5 empty] | 0 | 0.12 | 61 | 2.0819 | 1.9038 | 0.62156 | 0.47619 | 1.4276 | 68.5701
04/30/10 | 9:16 | 0 | 18.887 | 0 | 2 | 0 | 26.409 | 26.794 | 26.483 | 26.385 | 15.503 | 23.423 | 15.825 | 0 | 0 | 57.685 | 57.685 | 44.114 | 23.808 | 0 | 0 | 56.766 | 32.046 | [5 empty] | 0 | 0.024 | 62 | 1.9882 | 1.8146 | 0.61776 | 0.47619 | 1.3384 | 67.321
04/30/10 | 9:17 | 0 | 18.882 | 0 | 2 | 0 | 26.333 | 26.62 | 26.453 | 26.38 | 15.769 | 23.322 | 15.94 | 0 | 0 | 57.635 | 57.658 | 44.039 | 23.852 | 0 | 0 | 56.738 | 32.066 | [5 empty] | 0 | -0.047 | 63 | 1.9547 | 1.7828 | 0.6164 | 0.47619 | 1.3066 | 66.8459
04/30/10 | 9:18 | 0 | 18.832 | 0 | 2 | 0 | 26.38 | 26.62 | 26.453 | 26.429 | 15.028 | 23.369 | 15.621 | 0 | 0 | 57.635 | 57.635 | 44.061 | 23.754 | 0 | 0 | 56.718 | 32.066 | [5 empty] | 0 | -0.049 | 64 | 2.0476 | 1.8711 | 0.62016 | 0.47619 | 1.3949 | 68.1256
04/30/10 | 9:19 | 0 | 18.882 | 0 | 2 | 0 | 38.868 | 26.573 | 26.453 | 26.429 | 27.417 | 23.344 | 15.795 | 0 | 0 | 57.635 | 57.635 | 44.061 | 23.658 | 0 | 0 | 56.695 | 32.09 | [5 empty] | 0 | 12.439 | 65 | 1.9969 | 1.8229 | 0.61811 | 0.47619 | 1.3468 | 67.4423
04/30/10 | 9:20 | 0 | 18.887 | 0 | 3 | 0 | 38.638 | 29.396 | 26.313 | 26.434 | 17.157 | 23.351 | 16.021 | 1 | 0 | 57.642 | 57.642 | 44.114 | 23.857 | 0 | 0 | 56.722 | 32.144 | [5 empty] | 0 | 12.204 | 66 | 1.9311 | 1.7604 | 0.61544 | 0.47619 | 1.2842 | 66.5013
04/30/10 | 9:21 | 0 | 18.857 | 0 | 2 | 0 | 30.21 | 41.523 | 26.26 | 26.355 | 15.918 | 23.322 | 16.089 | 0 | 0 | 57.592 | 57.615 | 44.061 | 23.852 | 0 | 0 | 56.649 | 32.115 | [5 empty] | 0 | 3.855 | 67 | 1.9113 | 1.7416 | 0.61464 | 0.47619 | 1.2654 | 66.2055
04/30/10 | 9:22 | 0 | 18.857 | 0 | 2 | 0 | 27.802 | 33.417 | 26.284 | 26.211 | 15.991 | 23.298 | 16.287 | 0 | 0 | 57.592 | 57.592 | 44.061 | 23.923 | 0 | 0 | 56.583 | 32.115 | [5 empty] | 0 | 1.591 | 68 | 1.8536 | 1.6868 | 0.6123 | 0.47619 | 1.2106 | 65.3081
04/30/10 | 9:23 | 0 | 18.912 | 0 | 2 | 0 | 27.037 | 29.109 | 26.363 | 26.218 | 15.8 | 23.351 | 16.368 | 1 | 0 | 57.619 | 57.619 | 44.114 | 23.857 | 0 | 0 | 56.588 | 32.166 | [5 empty] | 0 | 0.819 | 69 | 1.83 | 1.6643 | 0.61135 | 0.47619 | 1.1881 | 64.9247
04/30/10 | 9:24 | 0 | 18.912 | 0 | 2 | 0 | 26.674 | 27.736 | 26.338 | 26.289 | 15.825 | 23.398 | 16.292 | 0 | 0 | 57.596 | 57.619 | 44.137 | 23.903 | 0 | 0 | 56.631 | 32.215 | [5 empty] | 0 | 0.385 | 70 | 1.8522 | 1.6854 | 0.61224 | 0.47619 | 1.2092 | 65.2847
04/30/10 | 9:25 | 0 | 18.887 | 0 | 2 | 0 | 26.507 | 27.132 | 26.363 | 26.264 | 15.699 | 23.351 | 16.169 | 0 | 0 | 57.642 | 57.596 | 44.137 | 23.761 | 0 | 0 | 56.631 | 32.24 | [5 empty] | 0 | 0.243 | 71 | 1.888 | 1.7194 | 0.6137 | 0.47619 | 1.2432 | 65.8495
04/30/10 | 9:26 | 0 | 18.857 | 0 | 2 | 0 | 26.429 | 26.863 | 26.404 | 26.309 | 16.411 | 23.369 | 16.461 | 0 | 0 | 57.615 | 57.569 | 44.085 | 23.852 | 0 | 0 | 56.537 | 32.186 | [5 empty] | 0 | 0.12 | 72 | 1.803 | 1.6386 | 0.61025 | 0.47619 | 1.1624 | 64.4721
04/30/10 | 9:27 | 0 | 18.887 | 0 | 2 | 0 | 26.434 | 26.723 | 26.409 | 26.338 | 16.466 | 23.374 | 16.441 | 0 | 0 | 57.619 | 57.573 | 44.09 | 23.928 | 0 | 0 | 56.631 | 32.24 | [5 empty] | 0 | 0.096 | 73 | 1.8088 | 1.6441 | 0.61049 | 0.47619 | 1.1679 | 64.5706
04/30/10 | 9:28 | 0 | 18.862 | 0 | 2 | 0 | 26.363 | 26.674 | 26.458 | 26.338 | 16.169 | 23.398 | 16.343 | 0 | 0 | 57.596 | 57.573 | 44.114 | 23.832 | 0 | 0 | 56.677 | 32.264 | [5 empty] | 0 | 0.025 | 74 | 1.8373 | 1.6713 | 0.61164 | 0.47619 | 1.1951 | 65.0441
04/30/10 | 9:29 | 0 | 18.806 | 0 | 3 | 0 | 26.309 | 26.598 | 26.355 | 26.404 | 16.114 | 23.369 | 16.509 | 0 | 0 | 57.569 | 57.523 | 44.061 | 23.732 | 0 | 0 | 56.583 | 32.235 | [5 empty] | 0 | -0.095 | 75 | 1.789 | 1.6253 | 0.60968 | 0.47619 | 1.1491 | 64.2332
04/30/10 | 9:30 | 0 | 18.887 | 0 | 2 | 0 | 34.479 | 26.578 | 26.385 | 26.434 | 27.373 | 23.398 | 16.466 | 0 | 0 | 57.573 | 57.551 | 44.114 | 23.638 | 0 | 0 | 56.588 | 32.264 | [5 empty] | 0 | 8.045 | 76 | 1.8015 | 1.6372 | 0.61019 | 0.47619 | 1.161 | 64.4474
04/30/10 | 9:31 | 0 | 18.887 | 0 | 2 | 0 | 40.848 | 27.566 | 26.338 | 26.385 | 20.892 | 23.351 | 16.614 | 1 | 0 | 57.587 | 57.542 | 44.149 | 23.7 | 0 | 0 | 56.579 | 32.277 | [5 empty] | 0 | 14.463 | 77 | 1.7584 | 1.5962 | 0.60845 | 0.47619 | 1.1201 | 63.6972
04/30/10 | 9:32 | 0 | 18.957 | 0 | 2 | 0 | 31.08 | 41.222 | 26.309 | 26.429 | 18.683 | 23.418 | 16.659 | 0 | 0 | 57.594 | 57.571 | 44.181 | 23.781 | 0 | 0 | 56.585 | 32.333 | [5 empty] | 0 | 4.651 | 78 | 1.7453 | 1.5838 | 0.60791 | 0.47619 | 1.1076 | 63.4618
04/30/10 | 9:33 | 0 | 18.932 | 0 | 2 | 0 | 28.091 | 35.017 | 26.262 | 26.287 | 16.313 | 23.298 | 16.313 | 0 | 0 | 57.594 | 57.548 | 44.159 | 23.876 | 0 | 0 | 56.585 | 32.309 | [5 empty] | 0 | 1.804 | 79 | 1.8461 | 1.6796 | 0.612 | 0.47619 | 1.2034 | 65.1861
04/30/10 | 9:34 | 0 | 18.957 | 0 | 2 | 0 | 27.152 | 29.683 | 26.358 | 26.237 | 16.584 | 23.347 | 16.584 | 1 | 0 | 57.571 | 57.548 | 44.159 | 23.805 | 0 | 0 | 56.585 | 32.333 | [5 empty] | 0 | 0.915 | 80 | 1.7671 | 1.6045 | 0.6088 | 0.47619 | 1.1284 | 63.8523
04/30/10 | 9:35 | 0 | 18.957 | 0 | 2 | 0 | 26.718 | 27.971 | 26.309 | 26.287 | 15.968 | 23.396 | 16.313 | 0 | 0 | 57.594 | 57.571 | 44.228 | 23.901 | 0 | 0 | 56.585 | 32.38 | [5 empty] | 0 | 0.431 | 81 | 1.8461 | 1.6796 | 0.612 | 0.47619 | 1.2034 | 65.1861
04/30/10 | 9:36 | 0 | 18.957 | 0 | 2 | 0 | 26.478 | 27.297 | 26.309 | 26.287 | 16.214 | 23.371 | 15.991 | 0 | 0 | 57.594 | 57.548 | 44.181 | 23.852 | 0 | 0 | 56.54 | 32.404 | [5 empty] | 0 | 0.191 | 82 | 1.9398 | 1.7687 | 0.6158 | 0.47619 | 1.2925 | 66.6299
04/30/10 | 9:37 | 0 | 18.98 | 0 | 2 | 0 | 26.407 | 26.961 | 26.358 | 26.287 | 16.116 | 23.322 | 15.596 | 0 | 0 | 57.594 | 57.528 | 44.159 | 23.925 | 0 | 0 | 56.585 | 32.429 | [5 empty] | 0 | 0.12 | 83 | 2.0548 | 1.878 | 0.62046 | 0.47619 | 1.4018 | 68.2211
04/30/10 | 9:38 | 0 | 18.932 | 0 | 2 | 0 | 26.358 | 26.767 | 26.358 | 26.333 | 15.968 | 23.298 | 15.769 | 0 | 0 | 57.571 | 57.505 | 44.204 | 23.827 | 0 | 0 | 56.563 | 32.453 | [5 empty] | 0 | 0.025 | 84 | 2.0045 | 1.8301 | 0.61842 | 0.47619 | 1.354 | 67.5466
04/30/10 | 9:39 | 0 | 18.899 | 0 | 2 | 0 | 26.301 | 26.615 | 26.446 | 26.277 | 15.342 | 23.241 | 15.367 | 0 | 0 | 57.519 | 57.453 | 44.128 | 23.82 | 0 | 0 | 56.51 | 32.421 | [5 empty] | 0 | 0.024 | 85 | 2.1215 | 1.9414 | 0.62316 | 0.47619 | 1.4652 | 69.0645
04/30/10 | 9:40 | 0 | 18.957 | 0 | 2 | 0 | 26.333 | 26.598 | 26.453 | 26.358 | 15.252 | 23.298 | 15.82 | 0 | 0 | 57.571 | 57.505 | 44.204 | 23.876 | 0 | 0 | 56.496 | 32.453 | [5 empty] | 0 | -0.025 | 86 | 1.9896 | 1.816 | 0.61781 | 0.47619 | 1.3398 | 67.3413
04/30/10 | 9:41 | 0 | 18.98 | 0 | 2 | 0 | 30.043 | 26.598 | 26.407 | 26.429 | 26.983 | 23.322 | 16.091 | 0 | 0 | 57.482 | 57.459 | 44.181 | 23.876 | 0 | 0 | 56.563 | 32.453 | [5 empty] | 0 | 3.614 | 87 | 1.9107 | 1.741 | 0.61462 | 0.47619 | 1.2648 | 66.1967
04/30/10 | 9:42 | 0 | 18.957 | 0 | 2 | 0 | 43.618 | 26.792 | 26.333 | 26.407 | 19.178 | 23.347 | 15.918 | 1 | 0 | 57.528 | 57.482 | 44.181 | 23.781 | 0 | 0 | 56.585 | 32.478 | [5 empty] | 0 | 17.211 | 88 | 1.9611 | 1.7889 | 0.61666 | 0.47619 | 1.3127 | 66.938
04/30/10 | 9:43 | 0 | 18.98 | 0 | 2 | 0 | 32.26 | 39.621 | 26.309 | 26.382 | 16.116 | 23.347 | 15.548 | 0 | 0 | 57.505 | 57.459 | 44.181 | 23.827 | 0 | 0 | 56.54 | 32.5 | [5 empty] | 0 | 5.878 | 89 | 2.0688 | 1.8913 | 0.62102 | 0.47619 | 1.4151 | 68.4023
04/30/10 | 9:44 | 0 | 18.98 | 0 | 2 | 0 | 28.381 | 37.107 | 26.262 | 26.287 | 15.82 | 23.298 | 16.24 | 0 | 0 | 57.505 | 57.437 | 44.204 | 23.901 | 0 | 0 | 56.496 | 32.478 | [5 empty] | 0 | 2.094 | 90 | 1.8673 | 1.6998 | 0.61286 | 0.47619 | 1.2236 | 65.5261
04/30/10 | 9:45 | 0 | 18.98 | 0 | 2 | 0 | 27.226 | 30.597 | 26.262 | 26.213 | 15.769 | 23.322 | 16.313 | 1 | 0 | 57.505 | 57.437 | 44.181 | 23.972 | 0 | 0 | 56.451 | 32.453 | [5 empty] | 0 | 1.013 | 91 | 1.8461 | 1.6796 | 0.612 | 0.47619 | 1.2034 | 65.1861
04/30/10 | 9:46 | 0 | 19.005 | 0 | 2 | 0 | 26.767 | 28.26 | 26.309 | 26.164 | 16.091 | 23.298 | 16.536 | 0 | 0 | 57.482 | 57.459 | 44.204 | 23.876 | 0 | 0 | 56.451 | 32.5 | [5 empty] | 0 | 0.603 | 92 | 1.7811 | 1.6178 | 0.60937 | 0.47619 | 1.1416 | 64.0971
04/30/10 | 9:47 | 0 | 19.03 | 0 | 2 | 0 | 26.527 | 27.466 | 26.309 | 26.188 | 15.868 | 23.322 | 16.413 | 0 | 0 | 57.482 | 57.437 | 44.204 | 23.901 | 0 | 0 | 56.451 | 32.524 | [5 empty] | 0 | 0.339 | 93 | 1.8169 | 1.6519 | 0.61082 | 0.47619 | 1.1757 | 64.7074
04/30/10 | 9:48 | 0 | 19.005 | 0 | 2 | 0 | 26.382 | 27.081 | 26.287 | 26.262 | 16.091 | 23.273 | 16.685 | 0 | 0 | 57.505 | 57.437 | 44.228 | 23.925 | 0 | 0 | 56.428 | 32.524 | [5 empty] | 0 | 0.12 | 94 | 1.7377 | 1.5766 | 0.60761 | 0.47619 | 1.1004 | 63.3242
04/30/10 | 9:49 | 0 | 19.055 | 0 | 2 | 0 | 26.358 | 26.838 | 26.358 | 26.237 | 16.041 | 23.298 | 16.634 | 0 | 0 | 57.393 | 57.437 | 44.204 | 23.852 | 0 | 0 | 56.451 | 32.524 | [5 empty] | 0 | 0.121 | 95 | 1.7526 | 1.5907 | 0.60821 | 0.47619 | 1.1145 | 63.593
04/30/10 | 9:50 | 0 | 18.98 | 0 | 2 | 0 | 26.309 | 26.696 | 26.358 | 26.309 | 15.671 | 23.273 | 16.511 | 0 | 0 | 57.459 | 57.414 | 44.159 | 23.756 | 0 | 0 | 56.405 | 32.5 | [5 empty] | 0 | 0 | 96 | 1.7884 | 1.6248 | 0.60966 | 0.47619 | 1.1486 | 64.2231
04/30/10 | 9:51 | 0 | 19.005 | 0 | 2 | 0 | 26.309 | 26.573 | 26.407 | 26.287 | 15.375 | 23.226 | 16.461 | 0 | 0 | 57.437 | 57.37 | 44.159 | 23.732 | 0 | 0 | 56.405 | 32.548 | [5 empty] | 0 | 0.022 | 97 | 1.803 | 1.6386 | 0.61025 | 0.47619 | 1.1624 | 64.4721
04/30/10 | 9:52 | 1 | 18.925 | 0 | 2 | 0 | 27.289 | 26.47 | 26.301 | 26.326 | 26.615 | 23.195 | 16.526 | 0 | 0 | 57.407 | 57.341 | 44.104 | 23.651 | 0 | 0 | 56.398 | 32.565 | [5 empty] | 18.925 | 0.963 | 98 | 1.784 | 1.6206 | 0.60948 | 0.47619 | 1.1444 | 64.1477
04/30/10 | 9:53 | 0 | 18.925 | 0 | 2 | 0 | 45.145 | 26.495 | 26.301 | 26.301 | 21.147 | 23.17 | 16.652 | 0 | 0 | 57.384 | 57.318 | 44.128 | 23.773 | 0 | 0 | 56.375 | 32.493 | [5 empty] | 0 | 18.844 | 99 | 1.7473 | 1.5857 | 0.608 | 0.47619 | 1.1095 | 63.4987
04/30/10 | 9:54 | 0 | 18.925 | 0 | 2 | 0 | 33.409 | 36.89 | 26.206 | 26.301 | 17.539 | 23.195 | 16.602 | 1 | 0 | 57.364 | 57.318 | 44.104 | 23.844 | 0 | 0 | 56.309 | 32.517 | [5 empty] | 0 | 7.108 | 100 | 1.7619 | 1.5996 | 0.60859 | 0.47619 | 1.1234 | 63.7594
04/30/10 | 9:55 | 0 | 18.925 | 0 | 2 | 0 | 28.712 | 38.791 | 26.132 | 26.23 | 16.255 | 23.219 | 16.106 | 0 | 0 | 57.341 | 57.272 | 44.128 | 23.7 | 0 | 0 | 56.309 | 32.565 | [5 empty] | 0 | 2.482 | 101 | 1.9063 | 1.7369 | 0.61444 | 0.47619 | 1.2607 | 66.1306
04/30/10 | 9:56 | 0 | 18.874 | 0 | 2 | 0 | 27.289 | 31.338 | 26.132 | 26.181 | 17.243 | 23.17 | 16.355 | 0 | 0 | 57.341 | 57.295 | 44.128 | 23.844 | 0 | 0 | 56.264 | 32.541 | [5 empty] | 0 | 1.108 | 102 | 1.8338 | 1.6679 | 0.6115 | 0.47619 | 1.1917 | 64.9869
04/30/10 | 9:57 | 0 | 18.899 | 0 | 2 | 0 | 26.784 | 28.469 | 26.132 | 26.085 | 17.22 | 23.195 | 16.33 | 1 | 0 | 57.341 | 57.272 | 44.128 | 23.869 | 0 | 0 | 56.241 | 32.589 | [5 empty] | 0 | 0.699 | 103 | 1.8411 | 1.6749 | 0.6118 | 0.47619 | 1.1987 | 65.1058
04/30/10 | 9:58 | 0 | 18.907 | 0 | 2 | 0 | 26.527 | 27.537 | 26.117 | 26.117 | 17.202 | 23.298 | 16.413 | 0 | 0 | 57.37 | 57.302 | 44.181 | 23.827 | 0 | 0 | 56.227 | 32.62 | [5 empty] | 0 | 0.41 | 104 | 1.8169 | 1.6519 | 0.61082 | 0.47619 | 1.1757 | 64.7074
04/30/10 | 9:59 | 0 | 18.907 | 0 | 2 | 0 | 26.333 | 27.056 | 26.117 | 26.117 | 16.833 | 23.273 | 16.461 | 0 | 0 | 57.37 | 57.302 | 44.181 | 23.756 | 0 | 0 | 56.248 | 32.596 | [5 empty] | 0 | 0.216 | 105 | 1.803 | 1.6386 | 0.61025 | 0.47619 | 1.1624 | 64.4721
04/30/10 | 10:00 | 0 | 18.849 | 0 | 2 | 0 | 26.23 | 26.735 | 26.206 | 26.11 | 17.318 | 23.195 | 16.504 | 0 | 0 | 57.341 | 57.249 | 44.128 | 23.675 | 0 | 0 | 56.241 | 32.493 | [5 empty] | 0 | 0.12 | 106 | 1.7904 | 1.6267 | 0.60974 | 0.47619 | 1.1505 | 64.2582
04/30/10 | 10:01 | 0 | 18.899 | 0 | 2 | 0 | 26.157 | 26.566 | 26.23 | 26.132 | 17.047 | 23.195 | 16.504 | 0 | 0 | 57.364 | 57.249 | 44.173 | 23.675 | 0 | 0 | 56.227 | 32.524 | [5 empty] | 0 | 0.025 | 107 | 1.7904 | 1.6267 | 0.60974 | 0.47619 | 1.1505 | 64.2582
04/30/10 | 10:02 | 0 | 18.907 | 0 | 2 | 0 | 26.164 | 26.502 | 26.333 | 26.237 | 17.301 | 23.273 | 16.757 | 0 | 0 | 57.348 | 57.259 | 44.181 | 23.707 | 0 | 0 | 56.204 | 32.572 | [5 empty] | 0 | -0.073 | 108 | 1.7168 | 1.5567 | 0.60676 | 0.47619 | 1.0805 | 62.9366
04/30/10 | 10:03 | 0 | 18.907 | 0 | 2 | 0 | 26.237 | 26.453 | 26.287 | 26.287 | 26.093 | 23.273 | 16.808 | 0 | 0 | 57.325 | 57.279 | 44.135 | 23.756 | 0 | 0 | 56.248 | 32.572 | [5 empty] | 0 | -0.05 | 109 | 1.7019 | 1.5425 | 0.60616 | 0.47619 | 1.0664 | 62.6564
04/30/10 | 10:04 | 0 | 18.932 | 0 | 2 | 0 | 45.222 | 26.407 | 26.262 | 26.309 | 21.684 | 23.226 | 16.486 | 0 | 0 | 57.325 | 57.236 | 44.135 | 23.732 | 0 | 0 | 56.27 | 32.596 | [5 empty] | 0 | 18.913 | 110 | 1.7957 | 1.6317 | 0.60996 | 0.47619 | 1.1555 | 64.3481
04/30/10 | 10:05 | 0 | 18.874 | 0 | 2 | 0 | 34.821 | 33.433 | 26.157 | 26.277 | 17.368 | 23.121 | 16.255 | 1 | 0 | 57.295 | 57.115 | 44.011 | 23.604 | 0 | 0 | 56.218 | 32.565 | [5 empty] | 0 | 8.544 | 111 | 1.8629 | 1.6956 | 0.61268 | 0.47619 | 1.2194 | 65.4569
04/30/10 | 10:06 | 0 | 18.874 | 0 | 2 | 0 | 29.072 | 40.368 | 26.11 | 26.181 | 17.564 | 23.17 | 16.106 | 0 | 0 | 57.272 | 57.183 | 44.104 | 23.82 | 0 | 0 | 56.152 | 32.589 | [5 empty] | 0 | 2.891 | 112 | 1.9063 | 1.7369 | 0.61444 | 0.47619 | 1.2607 | 66.1306
04/30/10 | 10:07 | 0 | 18.907 | 0 | 2 | 0 | 27.417 | 32.355 | 26.117 | 26.188 | 17.004 | 23.202 | 16.287 | 0 | 0 | 57.302 | 57.213 | 44.181 | 23.827 | 0 | 0 | 56.159 | 32.62 | [5 empty] | 0 | 1.229 | 113 | 1.8536 | 1.6868 | 0.6123 | 0.47619 | 1.2106 | 65.3081
04/30/10 | 10:08 | 0 | 18.874 | 0 | 2 | 0 | 26.784 | 28.807 | 26.085 | 26.085 | 16.551 | 23.219 | 16.132 | 1 | 0 | 57.229 | 57.183 | 44.128 | 23.795 | 0 | 0 | 56.175 | 32.565 | [5 empty] | 0 | 0.699 | 114 | 1.8988 | 1.7297 | 0.61413 | 0.47619 | 1.2535 | 66.0152
04/30/10 | 10:09 | 0 | 18.882 | 0 | 2 | 0 | 26.478 | 27.635 | 26.068 | 26.093 | 16.436 | 23.273 | 16.016 | 0 | 0 | 57.302 | 57.236 | 44.181 | 23.805 | 0 | 0 | 56.204 | 32.62 | [5 empty] | 0 | 0.385 | 115 | 1.9325 | 1.7618 | 0.6155 | 0.47619 | 1.2856 | 66.5228
04/30/10 | 10:10 | 0 | 18.882 | 0 | 2 | 0 | 26.309 | 27.105 | 26.117 | 26.093 | 16.707 | 23.273 | 16.116 | 0 | 0 | 57.279 | 57.167 | 44.204 | 23.732 | 0 | 0 | 56.227 | 32.62 | [5 empty] | 0 | 0.216 | 116 | 1.9034 | 1.7341 | 0.61432 | 0.47619 | 1.2579 | 66.0863
04/30/10 | 10:11 | 0 | 18.907 | 0 | 1 | 0 | 26.237 | 26.792 | 26.188 | 26.068 | 16.584 | 23.251 | 16.066 | 0 | 0 | 57.279 | 57.199 | 44.192 | 23.719 | 0 | 0 | 56.191 | 32.677 | [5 empty] | 0 | 0.169 | 117 | 1.918 | 1.7479 | 0.61491 | 0.47619 | 1.2717 | 66.3062
04/30/10 | 10:12 | 0 | 18.92 | 0 | 2 | 0 | 26.176 | 26.635 | 26.201 | 26.13 | 16.622 | 23.239 | 16.104 | 0 | 0 | 57.291 | 57.199 | 44.192 | 23.719 | 0 | 0 | 56.191 | 32.747 | [5 empty] | 0 | 0.046 | 118 | 1.9069 | 1.7374 | 0.61446 | 0.47619 | 1.2612 | 66.1394
04/30/10 | 10:13 | 0 | 18.945 | 0 | 2 | 0 | 26.152 | 26.515 | 26.272 | 26.176 | 15.93 | 23.285 | 15.757 | 0 | 0 | 57.268 | 57.176 | 44.216 | 23.719 | 0 | 0 | 56.168 | 32.747 | [5 empty] | 0 | -0.024 | 119 | 2.008 | 1.8335 | 0.61856 | 0.47619 | 1.3573 | 67.5945
04/30/10 | 10:14 | 0 | 18.945 | 0 | 2 | 0 | 26.176 | 26.441 | 26.296 | 26.25 | 24.467 | 23.334 | 15.981 | 0 | 0 | 57.245 | 57.176 | 44.169 | 23.744 | 0 | 0 | 56.168 | 32.747 | [5 empty] | 0 | -0.074 | 120 | 1.9427 | 1.7715 | 0.61591 | 0.47619 | 1.2953 | 66.6725
04/30/10 | 10:15 | 0 | 18.935 | 0 | 2 | 0 | 43.879 | 26.363 | 26.193 | 26.218 | 25.134 | 23.229 | 15.948 | 0 | 0 | 57.238 | 57.126 | 44.185 | 23.712 | 0 | 0 | 56.093 | 32.716 | [5 empty] | 0 | 17.661 | 121 | 1.9523 | 1.7806 | 0.6163 | 0.47619 | 1.3044 | 66.8122
04/30/10 | 10:16 | 0 | 18.935 | 0 | 2 | 0 | 36.289 | 31.107 | 26.098 | 26.144 | 17.823 | 23.302 | 15.898 | 1 | 0 | 57.215 | 57.103 | 44.137 | 23.783 | 0 | 0 | 56.138 | 32.692 | [5 empty] | 0 | 10.145 | 122 | 1.9669 | 1.7944 | 0.61689 | 0.47619 | 1.3182 | 67.0213
04/30/10 | 10:17 | 0 | 18.945 | 0 | 2 | 0 | 29.55 | 41.279 | 26.152 | 26.176 | 16.795 | 23.31 | 15.981 | 0 | 0 | 57.222 | 57.133 | 44.145 | 23.913 | 0 | 0 | 56.147 | 32.701 | [5 empty] | 0 | 3.374 | 123 | 1.9427 | 1.7715 | 0.61591 | 0.47619 | 1.2953 | 66.6725
04/30/10 | 10:18 | 0 | 18.912 | 0 | 2 | 0 | 27.542 | 33.211 | 26.073 | 26.12 | 16.712 | 23.302 | 16.267 | 0 | 0 | 57.192 | 57.081 | 44.161 | 23.857 | 0 | 0 | 56.093 | 32.692 | [5 empty] | 0 | 1.422 | 124 | 1.8594 | 1.6923 | 0.61254 | 0.47619 | 1.2161 | 65.4013
04/30/10 | 10:19 | 0 | 18.945 | 0 | 2 | 1 | 26.875 | 29.116 | 26.152 | 26.081 | 16.77 | 23.359 | 16.252 | 1 | 0 | 57.222 | 57.11 | 44.192 | 23.913 | 0 | 0 | 56.1 | 32.723 | [5 empty] | 0 | 0.794 | 125 | 1.8638 | 1.6964 | 0.61272 | 0.47619 | 1.2203 | 65.4708
04/30/10 | 10:20 | 0 | 18.945 | 1 | 2 | 0 | 26.561 | 27.718 | 26.13 | 26.032 | 16.524 | 23.383 | 16.325 | 0 | 0 | 57.222 | 57.11 | 44.192 | 23.793 | 0 | 0 | 56.1 | 32.723 | [5 empty] | 0 | 0.529 | 0 | 1.8426 | 1.6762 | 0.61186 | 0.47619 | 1.2 | 65.1295
04/30/10 | 10:21 | 0 | 18.945 | 0 | 2 | 0 | 26.345 | 27.164 | 26.105 | 26.032 | 16.82 | 23.383 | 16.672 | 0 | 0 | 57.222 | 57.11 | 44.24 | 23.815 | 0 | 0 | 56.03 | 32.723 | [5 empty] | 0 | 0.313 | 1 | 1.7415 | 1.5802 | 0.62337 | 0.4918 | 1.0884 | 62.4966
04/30/10 | 10:22 | 0 | 18.912 | 0 | 2 | 0 | 26.218 | 26.772 | 26.144 | 26.024 | 17.059 | 23.398 | 16.984 | 0 | 0 | 57.17 | 57.081 | 44.185 | 23.783 | 0 | 0 | 56 | 32.716 | [5 empty] | 0 | 0.194 | 2 | 1.6507 | 1.4938 | 0.61969 | 0.4918 | 1.002 | 60.7046
04/30/10 | 10:23 | 0 | 18.945 | 0 | 2 | 0 | 26.176 | 26.635 | 26.176 | 26.105 | 16.795 | 23.405 | 16.3 | 0 | 0 | 57.199 | 57.087 | 44.216 | 23.744 | 0 | 0 | 56.054 | 32.747 | [5 empty] | 0 | 0.071 | 3 | 1.8498 | 1.6832 | 0.62776 | 0.4918 | 1.1914 | 64.4032
04/30/10 | 10:24 | 0 | 18.945 | 0 | 2 | 0 | 26.13 | 26.515 | 26.201 | 26.152 | 16.745 | 23.479 | 16.77 | 0 | 0 | 57.176 | 57.087 | 44.169 | 23.815 | 0 | 0 | 56.03 | 32.747 | [5 empty] | 0 | -0.022 | 4 | 1.713 | 1.5531 | 0.62222 | 0.4918 | 1.0613 | 61.9542
04/30/10 | 10:25 | 0 | 18.945 | 0 | 2 | 0 | 26.13 | 26.394 | 26.272 | 26.25 | 22.925 | 23.479 | 17.067 | 0 | 0 | 57.176 | 57.065 | 44.216 | 23.768 | 0 | 0 | 56.03 | 32.723 | [5 empty] | 0 | -0.12 | 5 | 1.6265 | 1.4709 | 0.61871 | 0.4918 | 0.97905 | 60.1941
04/30/10 | 10:26 | 1 | 18.912 | 0 | 1 | 0 | 41.623 | 26.289 | 26.193 | 26.218 | 27.591 | 23.494 | 17.28 | 0 | 0 | 57.126 | 57.035 | 44.137 | 23.712 | 0 | 0 | 55.956 | 32.716 | [5 empty] | 18.912 | 15.405 | 6 | 1.5645 | 1.4119 | 0.6162 | 0.4918 | 0.92009 | 58.812
04/30/10 | 10:27 | 0 | 18.945 | 0 | 2 | 0 | 38.318 | 28.996 | 26.176 | 26.225 | 18.351 | 23.624 | 17.461 | 1 | 0 | 57.133 | 57.044 | 44.192 | 23.793 | 0 | 0 | 56.009 | 32.747 | [5 empty] | 0 | 12.093 | 7 | 1.5118 | 1.3618 | 0.61406 | 0.4918 | 0.86999 | 57.5484
04/30/10 | 10:28 | 0 | 18.935 | 0 | 2 | 0 | 30.168 | 41.717 | 26.098 | 26.169 | 17.972 | 23.543 | 17.404 | 0 | 0 | 57.103 | 57.014 | 44.114 | 23.808 | 0 | 0 | 55.979 | 32.67 | [5 empty] | 0 | 3.999 | 8 | 1.5284 | 1.3776 | 0.61474 | 0.4918 | 0.88577 | 57.9557
04/30/10 | 10:29 | 0 | 18.967 | 0 | 2 | 0 | 27.743 | 34.534 | 26.152 | 26.152 | 17.708 | 23.599 | 17.61 | 0 | 0 | 57.11 | 57.021 | 44.192 | 23.839 | 0 | 0 | 56.009 | 32.677 | [5 empty] | 0 | 1.591 | 9 | 1.4684 | 1.3206 | 0.61231 | 0.4918 | 0.82875 | 56.4401
04/30/10 | 10:30 | 0 | 18.945 | 0 | 2 | 0 | 26.924 | 29.597 | 26.105 | 26.056 | 18.153 | 23.599 | 17.783 | 0 | 0 | 57.156 | 57.044 | 44.24 | 23.768 | 0 | 0 | 56.03 | 32.723 | [5 empty] | 0 | 0.868 | 10 | 1.418 | 1.2727 | 0.61026 | 0.4918 | 0.78086 | 55.0682
04/30/10 | 10:31 | 0 | 18.935 | 0 | 2 | 0 | 26.554 | 27.856 | 26.049 | 26.024 | 17.751 | 23.567 | 17.675 | 1 | 0 | 57.103 | 56.992 | 44.185 | 23.857 | 0 | 0 | 56 | 32.646 | [5 empty] | 0 | 0.53 | 11 | 1.4494 | 1.3026 | 0.61154 | 0.4918 | 0.81076 | 55.9359
04/30/10 | 10:32 | 0 | 18.917 | 0 | 2 | 0 | 26.343 | 27.184 | 26.054 | 26.005 | 17.756 | 23.597 | 17.904 | 0 | 0 | 57.083 | 56.925 | 44.164 | 23.908 | 0 | 0 | 56.005 | 32.651 | [5 empty] | 0 | 0.338 | 12 | 1.3828 | 1.2392 | 0.60884 | 0.4918 | 0.74737 | 54.0493
04/30/10 | 10:33 | 0 | 18.922 | 0 | 2 | 0 | 26.228 | 26.902 | 26.058 | 26.058 | 17.959 | 23.626 | 17.637 | 0 | 0 | 57.133 | 56.998 | 44.171 | 23.915 | 0 | 0 | 55.963 | 32.701 | [5 empty] | 0 | 0.17 | 13 | 1.4605 | 1.3131 | 0.61199 | 0.4918 | 0.82128 | 56.2322
04/30/10 | 10:34 | 0 | 18.892 | 0 | 2 | 0 | 26.1 | 26.632 | 26.054 | 26.029 | 17.187 | 23.548 | 17.361 | 0 | 0 | 57.106 | 56.971 | 44.142 | 23.957 | 0 | 0 | 55.981 | 32.697 | [5 empty] | 0 | 0.071 | 14 | 1.5409 | 1.3895 | 0.61524 | 0.4918 | 0.89767 | 58.2572
04/30/10 | 10:35 | 0 | 18.947 | 0 | 1 | 0 | 26.083 | 26.492 | 26.179 | 26.058 | 18.354 | 23.528 | 17.142 | 0 | 0 | 57.11 | 56.998 | 44.216 | 24.011 | 0 | 0 | 56.077 | 32.749 | [5 empty] | 0 | 0.025 | 15 | 1.6046 | 1.4501 | 0.61783 | 0.4918 | 0.95829 | 59.7196
04/30/10 | 10:36 | 0 | 18.922 | 0 | 2 | 0 | 26.058 | 26.394 | 26.179 | 26.13 | 18.821 | 23.553 | 16.871 | 0 | 0 | 57.087 | 56.953 | 44.171 | 23.962 | 0 | 0 | 56.009 | 32.725 | [5 empty] | 0 | -0.072 | 16 | 1.6836 | 1.5251 | 0.62103 | 0.4918 | 1.0333 | 61.376
04/30/10 | 10:37 | 0 | 18.897 | 0 | 2 | 0 | 37.402 | 26.323 | 26.13 | 26.179 | 28.01 | 23.506 | 16.921 | 0 | 0 | 57.087 | 56.932 | 44.171 | 23.962 | 0 | 0 | 55.963 | 32.656 | [5 empty] | 0 | 11.223 | 17 | 1.669 | 1.5113 | 0.62044 | 0.4918 | 1.0195 | 61.0821
04/30/10 | 10:38 | 0 | 18.897 | 0 | 2 | 0 | 41.492 | 26.998 | 26.058 | 26.179 | 19.463 | 23.457 | 17.044 | 1 | 0 | 57.067 | 56.932 | 44.192 | 23.842 | 0 | 0 | 55.963 | 32.68 | [5 empty] | 0 | 15.313 | 18 | 1.6332 | 1.4772 | 0.61898 | 0.4918 | 0.98542 | 60.3371
04/30/10 | 10:39 | 0 | 18.892 | 0 | 2 | 0 | 31.303 | 40.006 | 26.029 | 26.125 | 18.299 | 23.452 | 16.866 | 0 | 0 | 57.06 | 56.905 | 44.142 | 23.812 | 0 | 0 | 55.935 | 32.673 | [5 empty] | 0 | 5.178 | 19 | 1.685 | 1.5265 | 0.62108 | 0.4918 | 1.0347 | 61.4051
04/30/10 | 10:40 | 0 | 18.892 | 0 | 1 | 0 | 28.052 | 37.469 | 25.98 | 26.125 | 17.854 | 23.378 | 16.692 | 0 | 0 | 57.017 | 56.905 | 44.164 | 23.812 | 0 | 0 | 55.89 | 32.72 | [5 empty] | 0 | 1.927 | 20 | 1.7357 | 1.5747 | 0.62314 | 0.4918 | 1.0829 | 62.3874
04/30/10 | 10:41 | 0 | 18.872 | 0 | 2 | 0 | 27.047 | 30.948 | 26.058 | 26.058 | 17.761 | 23.481 | 16.823 | 0 | 0 | 57.044 | 56.909 | 44.192 | 23.771 | 0 | 0 | 55.848 | 32.725 | [5 empty] | 0 | 0.989 | 21 | 1.6975 | 1.5384 | 0.62159 | 0.4918 | 1.0466 | 61.6533
04/30/10 | 10:42 | 0 | 18.892 | 0 | 2 | 0 | 26.583 | 28.39 | 25.955 | 25.98 | 17.238 | 23.452 | 16.67 | 0 | 0 | 57.039 | 56.882 | 44.164 | 23.812 | 0 | 0 | 55.753 | 32.697 | [5 empty] | 0 | 0.603 | 22 | 1.7421 | 1.5807 | 0.6234 | 0.4918 | 1.0889 | 62.5075
04/30/10 | 10:43 | 0 | 18.922 | 0 | 2 | 0 | 26.394 | 27.456 | 26.058 | 25.985 | 17.539 | 23.457 | 16.599 | 0 | 0 | 57.067 | 56.909 | 44.171 | 23.771 | 0 | 0 | 55.781 | 32.749 | [5 empty] | 0 | 0.409 | 23 | 1.7628 | 1.6004 | 0.62424 | 0.4918 | 1.1086 | 62.8892
04/30/10 | 10:44 | 0 | 18.897 | 0 | 1 | 0 | 26.203 | 27.022 | 25.963 | 26.009 | 17.811 | 23.506 | 16.798 | 0 | 0 | 57.044 | 56.909 | 44.24 | 23.697 | 0 | 0 | 55.734 | 32.773 | [5 empty] | 0 | 0.194 | 24 | 1.7048 | 1.5453 | 0.62189 | 0.4918 | 1.0535 | 61.7959
04/30/10 | 10:45 | 0 | 18.922 | 0 | 2 | 0 | 26.13 | 26.733 | 25.963 | 25.985 | 17.884 | 23.506 | 16.403 | 1 | 0 | 57.044 | 56.887 | 44.216 | 23.746 | 0 | 0 | 55.757 | 32.749 | [5 empty] | 0 | 0.145 | 25 | 1.8198 | 1.6546 | 0.62655 | 0.4918 | 1.1628 | 63.898
04/30/10 | 10:46 | 0 | 18.897 | 0 | 2 | 0 | 26.083 | 26.539 | 26.009 | 25.938 | 17.268 | 23.408 | 16.403 | 0 | 0 | 57.044 | 56.864 | 44.171 | 23.673 | 0 | 0 | 55.734 | 32.749 | [5 empty] | 0 | 0.145 | 26 | 1.8198 | 1.6546 | 0.62655 | 0.4918 | 1.1628 | 63.898
04/30/10 | 10:47 | 0 | 18.922 | 0 | 2 | 0 | 26.034 | 26.419 | 26.009 | 25.938 | 17.663 | 23.432 | 16.501 | 0 | 0 | 57.021 | 56.864 | 44.192 | 23.697 | 0 | 0 | 55.781 | 32.797 | [5 empty] | 0 | 0.096 | 27 | 1.7913 | 1.6275 | 0.62539 | 0.4918 | 1.1357 | 63.4017
04/30/10 | 10:48 | 0 | 18.947 | 0 | 1 | 0 | 32.321 | 26.323 | 26.009 | 25.985 | 27.721 | 23.383 | 16.353 | 0 | 0 | 56.976 | 56.864 | 44.216 | 23.626 | 0 | 0 | 55.802 | 32.797 | [5 empty] | 0 | 6.336 | 28 | 1.8344 | 1.6685 | 0.62714 | 0.4918 | 1.1767 | 64.1453
04/30/10 | 10:49 | 0 | 18.922 | 0 | 2 | 0 | 45.049 | 26.419 | 25.985 | 25.938 | 19.07 | 23.408 | 16.624 | 0 | 0 | 56.998 | 56.841 | 44.192 | 23.553 | 0 | 0 | 55.802 | 32.797 | [5 empty] | 0 | 19.111 | 29 | 1.7555 | 1.5935 | 0.62394 | 0.4918 | 1.1017 | 62.7559
04/30/10 | 10:50 | 0 | 18.947 | 0 | 2 | 0 | 32.773 | 36.768 | 25.963 | 25.985 | 17.982 | 23.457 | 17.019 | 1 | 0 | 56.998 | 56.818 | 44.171 | 23.673 | 0 | 0 | 55.802 | 32.773 | [5 empty] | 0 | 6.788 | 30 | 1.6405 | 1.4841 | 0.61928 | 0.4918 | 0.99234 | 60.4912
04/30/10 | 10:51 | 0 | 18.947 | 0 | 1 | 0 | 28.444 | 40.198 | 25.938 | 26.009 | 18.057 | 23.408 | 17.514 | 0 | 0 | 56.976 | 56.841 | 44.161 | 23.709 | 0 | 0 | 55.841 | 32.74 | [5 empty] | 0 | 2.435 | 31 | 1.4963 | 1.3471 | 0.61344 | 0.4918 | 0.85532 | 57.1615
04/30/10 | 10:52 | 0 | 18.947 | 0 | 2 | 0 | 27.142 | 32.443 | 25.987 | 25.987 | 18.278 | 23.432 | 17.735 | 0 | 0 | 56.98 | 56.846 | 44.219 | 23.722 | 0 | 0 | 55.83 | 32.752 | [5 empty] | 0 | 1.155 | 32 | 1.432 | 1.286 | 0.61083 | 0.4918 | 0.79415 | 55.4586
04/30/10 | 10:53 | 0 | 18.947 | 0 | 2 | 0 | 26.662 | 28.949 | 26.012 | 25.963 | 18.379 | 23.41 | 17.587 | 0 | 0 | 56.98 | 56.823 | 44.243 | 23.697 | 0 | 0 | 55.83 | 32.773 | [5 empty] | 0 | 0.699 | 33 | 1.4751 | 1.3269 | 0.61258 | 0.4918 | 0.83512 | 56.6155
04/30/10 | 10:54 | 0 | 18.889 | 0 | 1 | 0 | 26.34 | 27.593 | 25.906 | 25.857 | 18.223 | 23.329 | 17.21 | 0 | 0 | 56.95 | 56.77 | 44.212 | 23.739 | 0 | 0 | 55.799 | 32.766 | [5 empty] | 0 | 0.483 | 34 | 1.5848 | 1.4313 | 0.61703 | 0.4918 | 0.93947 | 59.2782
04/30/10 | 10:55 | 0 | 18.889 | 0 | 2 | 0 | 26.171 | 27.039 | 25.857 | 25.906 | 17.778 | 23.329 | 17.109 | 1 | 0 | 56.95 | 56.77 | 44.164 | 23.763 | 0 | 0 | 55.823 | 32.766 | [5 empty] | 0 | 0.265 | 35 | 1.6143 | 1.4592 | 0.61822 | 0.4918 | 0.96743 | 59.93
04/30/10 | 10:56 | 0 | 18.897 | 0 | 2 | 0 | 26.132 | 26.733 | 25.889 | 25.889 | 17.934 | 23.337 | 17.044 | 0 | 0 | 56.957 | 56.8 | 44.149 | 23.675 | 0 | 0 | 55.83 | 32.797 | [5 empty] | 0 | 0.243 | 36 | 1.6332 | 1.4772 | 0.61898 | 0.4918 | 0.98542 | 60.3371
04/30/10 | 10:57 | 0 | 18.839 | 0 | 1 | 0 | 26.002 | 26.51 | 25.835 | 25.835 | 18.517 | 23.329 | 16.964 | 0 | 0 | 56.905 | 56.747 | 44.142 | 23.739 | 0 | 0 | 55.823 | 32.79 | [5 empty] | 0 | 0.167 | 37 | 1.6565 | 1.4994 | 0.61993 | 0.4918 | 1.0076 | 60.8253
04/30/10 | 10:58 | 0 | 18.872 | 0 | 2 | 0 | 25.963 | 26.443 | 25.889 | 25.843 | 18.256 | 23.337 | 16.501 | 0 | 0 | 56.935 | 56.757 | 44.149 | 23.842 | 0 | 0 | 55.783 | 32.821 | [5 empty] | 0 | 0.12 | 38 | 1.7913 | 1.6275 | 0.62539 | 0.4918 | 1.1357 | 63.4017
04/30/10 | 10:59 | 1 | 18.847 | 0 | 2 | 0 | 28.589 | 26.301 | 25.889 | 25.843 | 27.65 | 23.312 | 16.848 | 0 | 0 | 56.935 | 56.777 | 44.173 | 23.891 | 0 | 0 | 55.76 | 32.821 | [5 empty] | 18.847 | 2.746 | 39 | 1.6903 | 1.5315 | 0.6213 | 0.4918 | 1.0397 | 61.5094
04/30/10 | 11:00 | 0 | 18.814 | 0 | 1 | 0 | 47.154 | 26.196 | 25.786 | 25.835 | 19.998 | 23.329 | 17.087 | 0 | 0 | 56.905 | 56.704 | 44.142 | 23.788 | 0 | 0 | 55.662 | 32.79 | [5 empty] | 0 | 21.319 | 40 | 1.6207 | 1.4653 | 0.61848 | 0.4918 | 0.97352 | 60.0688
04/30/10 | 11:01 | 0 | 18.814 | 0 | 2 | 0 | 34.342 | 33.402 | 25.835 | 25.857 | 18.371 | 23.354 | 17.258 | 1 | 0 | 56.882 | 56.704 | 44.118 | 23.763 | 0 | 0 | 55.638 | 32.79 | [5 empty] | 0 | 8.485 | 41 | 1.5709 | 1.418 | 0.61646 | 0.4918 | 0.92618 | 58.9598
04/30/10 | 11:02 | 0 | 18.814 | 0 | 2 | 0 | 28.871 | 41.791 | 25.786 | 25.857 | 18.394 | 23.354 | 17.63 | 0 | 0 | 56.861 | 56.681 | 44.118 | 23.69 | 0 | 0 | 55.638 | 32.766 | [5 empty] | 0 | 3.014 | 42 | 1.4625 | 1.315 | 0.61207 | 0.4918 | 0.82321 | 56.2864
04/30/10 | 11:03 | 0 | 18.872 | 0 | 1 | 0 | 27.24 | 33.926 | 25.867 | 25.914 | 18.18 | 23.386 | 17.663 | 0 | 0 | 56.891 | 56.711 | 44.195 | 23.891 | 0 | 0 | 55.622 | 32.821 | [5 empty] | 0 | 1.326 | 43 | 1.4529 | 1.3059 | 0.61168 | 0.4918 | 0.81408 | 56.0299
04/30/10 | 11:04 | 0 | 18.839 | 0 | 2 | 0 | 26.581 | 29.425 | 25.931 | 25.811 | 17.803 | 23.329 | 17.605 | 0 | 0 | 56.882 | 56.658 | 44.164 | 23.714 | 0 | 0 | 55.571 | 32.766 | [5 empty] | 0 | 0.77 | 44 | 1.4698 | 1.3219 | 0.61236 | 0.4918 | 0.83013 | 56.4784
04/30/10 | 11:05 | 0 | 18.864 | 0 | 2 | 0 | 26.34 | 27.763 | 25.882 | 25.835 | 17.826 | 23.401 | 17.678 | 1 | 0 | 56.882 | 56.704 | 44.164 | 23.739 | 0 | 0 | 55.615 | 32.814 | [5 empty] | 0 | 0.505 | 45 | 1.4486 | 1.3017 | 0.6115 | 0.4918 | 0.80993 | 55.9123
04/30/10 | 11:06 | 0 | 18.864 | 0 | 1 | 0 | 26.147 | 27.088 | 25.857 | 25.857 | 17.851 | 23.378 | 18.346 | 0 | 0 | 56.861 | 56.681 | 44.164 | 23.69 | 0 | 0 | 55.592 | 32.862 | [5 empty] | 0 | 0.29 | 46 | 1.254 | 1.1168 | 0.60362 | 0.4918 | 0.62502 | 49.8406
04/30/10 | 11:07 | 0 | 18.889 | 0 | 2 | 0 | 26.076 | 26.725 | 25.857 | 25.857 | 18.123 | 23.401 | 18.371 | 0 | 0 | 56.861 | 56.658 | 44.164 | 23.665 | 0 | 0 | 55.571 | 32.838 | [5 empty] | 0 | 0.219 | 47 | 1.2468 | 1.1099 | 0.60333 | 0.4918 | 0.6181 | 49.5766
04/30/10 | 11:08 | 0 | 18.922 | 0 | 2 | 0 | 26.083 | 26.566 | 25.843 | 25.843 | 17.884 | 23.41 | 18.18 | 0 | 0 | 56.891 | 56.688 | 44.195 | 23.697 | 0 | 0 | 55.669 | 32.845 | [5 empty] | 0 | 0.24 | 48 | 1.3024 | 1.1628 | 0.60558 | 0.4918 | 0.67097 | 51.5188
04/30/10 | 11:09 | 0 | 18.889 | 0 | 1 | 0 | 25.98 | 26.39 | 25.786 | 25.811 | 18.198 | 23.401 | 18.223 | 0 | 0 | 56.839 | 56.636 | 44.164 | 23.665 | 0 | 0 | 55.615 | 32.79 | [5 empty] | 0 | 0.169 | 49 | 1.2899 | 1.1509 | 0.60507 | 0.4918 | 0.65907 | 51.0962
04/30/10 | 11:10 | 0 | 18.889 | 0 | 2 | 0 | 26.365 | 26.269 | 25.811 | 25.786 | 27.184 | 23.329 | 17.826 | 0 | 0 | 56.839 | 56.658 | 44.118 | 23.739 | 0 | 0 | 55.571 | 32.766 | [5 empty] | 0 | 0.579 | 50 | 1.4055 | 1.2608 | 0.60976 | 0.4918 | 0.76896 | 54.712
04/30/10 | 11:11 | 0 | 18.889 | 0 | 1 | 0 | 47.819 | 26.196 | 25.835 | 25.811 | 21.691 | 23.378 | 18.198 | 0 | 0 | 56.793 | 56.636 | 44.118 | 23.594 | 0 | 0 | 55.552 | 32.775 | [5 empty] | 0 | 22.008 | 51 | 1.2971 | 1.1578 | 0.60537 | 0.4918 | 0.66599 | 51.3429
04/30/10 | 11:12 | 0 | 18.887 | 0 | 2 | 0 | 36.263 | 29.974 | 25.759 | 25.759 | 17.602 | 23.398 | 17.997 | 1 | 0 | 56.763 | 56.606 | 44.063 | 23.663 | 0 | 0 | 55.538 | 32.737 | [5 empty] | 0 | 10.504 | 52 | 1.3557 | 1.2134 | 0.60774 | 0.4918 | 0.72163 | 53.2302
04/30/10 | 11:13 | 0 | 18.892 | 0 | 2 | 0 | 29.496 | 42.26 | 25.764 | 25.789 | 18.324 | 23.427 | 18.397 | 0 | 0 | 56.768 | 56.61 | 44.14 | 23.763 | 0 | 0 | 55.566 | 32.766 | [5 empty] | 0 | 3.707 | 53 | 1.2392 | 1.1027 | 0.60302 | 0.4918 | 0.61091 | 49.2988
04/30/10 | 11:14 | 0 | 18.862 | 0 | 1 | 0 | 27.373 | 36.029 | 25.759 | 25.781 | 18.268 | 23.423 | 18.366 | 0 | 0 | 56.763 | 56.583 | 44.135 | 23.879 | 0 | 0 | 55.515 | 32.785 | [5 empty] | 0 | 1.592 | 54 | 1.2482 | 1.1113 | 0.60338 | 0.4918 | 0.61949 | 49.6297
04/30/10 | 11:15 | 0 | 18.862 | 0 | 2 | 0 | 26.625 | 30.408 | 25.781 | 25.759 | 19.083 | 23.398 | 18.811 | 0 | 0 | 56.763 | 56.56 | 44.135 | 23.879 | 0 | 0 | 55.494 | 32.785 | [5 empty] | 0 | 0.866 | 55 | 1.1186 | 0.98812 | 0.59813 | 0.4918 | 0.49631 | 44.3676
04/30/10 | 11:16 | 0 | 18.862 | 0 | 1 | 0 | 26.311 | 28.167 | 25.83 | 25.71 | 18.935 | 23.398 | 18.739 | 0 | 0 | 56.763 | 56.583 | 44.159 | 23.903 | 0 | 0 | 55.515 | 32.833 | [5 empty] | 0 | 0.601 | 56 | 1.1396 | 1.008 | 0.59898 | 0.4918 | 0.51624 | 45.3001
04/30/10 | 11:17 | 0 | 18.867 | 0 | 2 | 0 | 26.198 | 27.304 | 25.789 | 25.74 | 18.002 | 23.452 | 18.027 | 0 | 0 | 56.791 | 56.588 | 44.164 | 23.982 | 0 | 0 | 55.543 | 32.885 | [5 empty] | 0 | 0.458 | 57 | 1.3469 | 1.2051 | 0.60738 | 0.4918 | 0.71332 | 52.9589
04/30/10 | 11:18 | 0 | 18.842 | 0 | 1 | 0 | 26.054 | 26.848 | 25.74 | 25.764 | 18.299 | 23.403 | 18.002 | 1 | 0 | 56.791 | 56.588 | 44.14 | 23.982 | 0 | 0 | 55.522 | 32.862 | [5 empty] | 0 | 0.29 | 58 | 1.3542 | 1.212 | 0.60768 | 0.4918 | 0.72024 | 53.1852
04/30/10 | 11:19 | 0 | 18.837 | 0 | 2 | 0 | 25.951 | 26.529 | 25.71 | 25.686 | 18.96 | 23.398 | 18.268 | 0 | 0 | 56.786 | 56.537 | 44.111 | 23.952 | 0 | 0 | 55.515 | 32.833 | [5 empty] | 0 | 0.265 | 59 | 1.2768 | 1.1384 | 0.60454 | 0.4918 | 0.64661 | 50.645
04/30/10 | 11:20 | 0 | 18.867 | 0 | 1 | 0 | 25.909 | 26.439 | 25.666 | 25.74 | 19.113 | 23.427 | 18.125 | 0 | 0 | 56.768 | 56.565 | 44.116 | 24.006 | 0 | 0 | 55.566 | 32.814 | [5 empty] | 0 | 0.169 | 60 | 1.3184 | 1.178 | 0.60623 | 0.4918 | 0.6862 | 52.0477
04/30/10 | 11:21 | 0 | 18.867 | 0 | 1 | 0 | 25.884 | 26.245 | 25.666 | 25.666 | 26.439 | 23.378 | 18.324 | 0 | 0 | 56.768 | 56.544 | 44.14 | 24.006 | 0 | 0 | 55.589 | 32.838 | [5 empty] | 0 | 0.218 | 61 | 1.2605 | 1.1229 | 0.60388 | 0.4918 | 0.63111 | 50.0704
04/30/10 | 11:22 | 0 | 18.811 | 0 | 2 | 0 | 46.825 | 26.144 | 25.541 | 25.637 | 22.555 | 23.349 | 18.145 | 0 | 0 | 56.695 | 56.494 | 44.087 | 23.977 | 0 | 0 | 55.494 | 32.809 | [5 empty] | 0 | 21.188 | 62 | 1.3126 | 1.1725 | 0.60599 | 0.4918 | 0.68066 | 51.8569
04/30/10 | 11:23 | 0 | 18.837 | 0 | 1 | 0 | 43.171 | 26.36 | 25.492 | 25.661 | 19.352 | 23.325 | 18.07 | 1 | 0 | 56.695 | 56.494 | 44.087 | 23.977 | 0 | 0 | 55.515 | 32.809 | [5 empty] | 0 | 17.51 | 63 | 1.3344 | 1.1932 | 0.60688 | 0.4918 | 0.70142 | 52.5639
04/30/10 | 11:24 | 0 | 18.842 | 0 | 1 | 0 | 32.387 | 35.703 | 25.426 | 25.595 | 19.189 | 23.332 | 18.595 | 0 | 0 | 56.699 | 56.476 | 44.07 | 24.006 | 0 | 0 | 55.566 | 32.79 | [5 empty] | 0 | 6.792 | 64 | 1.1815 | 1.0479 | 0.60068 | 0.4918 | 0.5561 | 47.0659
04/30/10 | 11:25 | 0 | 18.867 | 0 | 2 | 0 | 28.461 | 43.224 | 25.426 | 25.546 | 18.052 | 23.332 | 18.125 | 0 | 0 | 56.679 | 56.499 | 44.092 | 24.006 | 0 | 0 | 55.522 | 32.79 | [5 empty] | 0 | 2.915 | 65 | 1.3184 | 1.178 | 0.60623 | 0.4918 | 0.6862 | 52.0477
04/30/10 | 11:26 | 0 | 18.867 | 0 | 1 | 0 | 27.064 | 36.316 | 25.401 | 25.499 | 19.015 | 23.332 | 18.077 | 0 | 0 | 56.679 | 56.476 | 44.14 | 24.006 | 0 | 0 | 55.522 | 32.79 | [5 empty] | 0 | 1.565 | 66 | 1.3324 | 1.1913 | 0.60679 | 0.4918 | 0.69948 | 52.4989
04/30/10 | 11:27 | 0 | 18.867 | 0 | 1 | 0 | 26.534 | 31.038 | 25.45 | 25.426 | 18.842 | 23.332 | 17.557 | 1 | 0 | 56.679 | 56.476 | 44.14 | 24.028 | 0 | 0 | 55.543 | 32.79 | [5 empty] | 0 | 1.108 | 67 | 1.4838 | 1.3352 | 0.61293 | 0.4918 | 0.84342 | 56.8418
04/30/10 | 11:28 | 0 | 18.842 | 0 | 1 | 0 | 26.149 | 28.677 | 25.45 | 25.401 | 18.668 | 23.283 | 17.187 | 0 | 0 | 56.679 | 56.476 | 44.14 | 24.028 | 0 | 0 | 55.522 | 32.744 | [5 empty] | 0 | 0.748 | 68 | 1.5915 | 1.4376 | 0.6173 | 0.4918 | 0.94584 | 59.4287
04/30/10 | 11:29 | 0 | 18.842 | 1 | 1 | 0 | 25.955 | 27.569 | 25.546 | 25.379 | 18.917 | 23.378 | 17.658 | 0 | 0 | 56.679 | 56.453 | 44.092 | 24.028 | 0 | 0 | 55.522 | 32.838 | [5 empty] | 0 | 0.576 | 69 | 1.4544 | 1.3073 | 0.61174 | 0.4918 | 0.81546 | 56.069
04/30/10 | 11:30 | 0 | 18.786 | 0 | 1 | 0 | 25.781 | 26.963 | 25.492 | 25.325 | 19.649 | 23.349 | 17.798 | 0 | 0 | 56.652 | 56.426 | 44.087 | 24.023 | 0 | 0 | 55.47 | 32.785 | [5 empty] | 0 | 0.456 | 70 | 1.4136 | 1.2685 | 0.61009 | 0.4918 | 0.77671 | 54.9447
04/30/10 | 11:31 | 0 | 18.816 | 0 | 2 | 0 | 25.715 | 26.63 | 25.521 | 25.426 | 18.693 | 23.403 | 17.582 | 0 | 0 | 56.679 | 56.453 | 44.116 | 24.065 | 0 | 0 | 55.489 | 32.828 | [5 empty] | 0 | 0.289 | 71 | 1.4765 | 1.3283 | 0.61264 | 0.4918 | 0.8365 | 56.6534
04/30/10 | 11:32 | 0 | 18.776 | 0 | 1 | 0 | 25.602 | 26.35 | 25.531 | 25.411 | 24.953 | 23.315 | 17.293 | 0 | 0 | 56.665 | 56.419 | 44.056 | 24.014 | 0 | 0 | 55.463 | 32.799 | [5 empty] | 0 | 0.191 | 72 | 1.5607 | 1.4083 | 0.61605 | 0.4918 | 0.91649 | 58.7241
04/30/10 | 11:33 | 1 | 18.776 | 0 | 1 | 0 | 39.167 | 26.157 | 25.458 | 25.458 | 24.519 | 23.315 | 17.12 | 0 | 0 | 56.642 | 56.419 | 44.08 | 24.014 | 0 | 0 | 55.463 | 32.823 | [5 empty] | 18.776 | 13.709 | 73 | 1.6111 | 1.4562 | 0.61809 | 0.4918 | 0.96438 | 59.8602
04/30/10 | 11:34 | 0 | 18.799 | 0 | 1 | 0 | 51.657 | 26.012 | 25.387 | 25.482 | 19.538 | 23.241 | 17.145 | 1 | 0 | 56.599 | 56.396 | 44.102 | 23.964 | 0 | 0 | 55.508 | 32.845 | [5 empty] | 0 | 26.175 | 74 | 1.6038 | 1.4493 | 0.61779 | 0.4918 | 0.95746 | 59.7004
04/30/10 | 11:35 | 0 | 18.769 | 0 | 1 | 0 | 37.071 | 27.549 | 25.308 | 25.428 | 18.522 | 23.212 | 17.361 | 0 | 0 | 56.594 | 56.369 | 44.027 | 23.911 | 0 | 0 | 55.526 | 32.771 | [5 empty] | 0 | 11.643 | 75 | 1.5409 | 1.3895 | 0.61524 | 0.4918 | 0.89767 | 58.2572
04/30/10 | 11:36 | 0 | 18.824 | 0 | 1 | 0 | 30.349 | 39.849 | 25.338 | 25.411 | 18.183 | 23.217 | 17.64 | 0 | 0 | 56.622 | 56.375 | 44.056 | 23.964 | 0 | 0 | 55.508 | 32.775 | [5 empty] | 0 | 4.938 | 76 | 1.4596 | 1.3122 | 0.61195 | 0.4918 | 0.82044 | 56.209
04/30/10 | 11:37 | 0 | 18.849 | 0 | 1 | 0 | 27.844 | 43.444 | 25.266 | 25.338 | 18.404 | 23.217 | 17.911 | 1 | 0 | 56.599 | 56.353 | 44.102 | 23.964 | 0 | 0 | 55.463 | 32.775 | [5 empty] | 0 | 2.506 | 77 | 1.3807 | 1.2372 | 0.60875 | 0.4918 | 0.74543 | 53.9888
04/30/10 | 11:38 | 0 | 18.849 | 0 | 1 | 0 | 26.831 | 36.464 | 25.266 | 25.313 | 17.539 | 23.217 | 17.861 | 0 | 0 | 56.599 | 56.375 | 44.102 | 23.915 | 0 | 0 | 55.484 | 32.728 | [5 empty] | 0 | 1.518 | 78 | 1.3953 | 1.2511 | 0.60934 | 0.4918 | 0.75927 | 54.4173
04/30/10 | 11:39 | 0 | 18.874 | 0 | 1 | 0 | 26.375 | 31.458 | 25.266 | 25.266 | 17.738 | 23.217 | 18.009 | 0 | 0 | 56.622 | 56.396 | 44.08 | 23.964 | 0 | 0 | 55.44 | 32.775 | [5 empty] | 0 | 1.109 | 79 | 1.3522 | 1.2101 | 0.6076 | 0.4918 | 0.71831 | 53.1221
04/30/10 | 11:40 | 0 | 18.874 | 0 | 2 | 0 | 26.085 | 28.998 | 25.266 | 25.193 | 17.416 | 23.315 | 18.356 | 0 | 0 | 56.622 | 56.375 | 44.149 | 23.94 | 0 | 0 | 55.393 | 32.799 | [5 empty] | 0 | 0.892 | 80 | 1.2511 | 1.1141 | 0.6035 | 0.4918 | 0.62226 | 49.7354
04/30/10 | 11:41 | 0 | 18.899 | 0 | 1 | 0 | 25.892 | 27.819 | 25.338 | 25.122 | 17.492 | 23.386 | 18.035 | 0 | 0 | 56.622 | 56.375 | 44.125 | 23.915 | 0 | 0 | 55.393 | 32.823 | [5 empty] | 0 | 0.77 | 81 | 1.3446 | 1.2029 | 0.60729 | 0.4918 | 0.71111 | 52.886
04/30/10 | 11:42 | 0 | 18.899 | 0 | 1 | 0 | 25.747 | 27.194 | 25.433 | 25.122 | 18.356 | 23.361 | 18.183 | 0 | 0 | 56.622 | 56.375 | 44.149 | 23.893 | 0 | 0 | 55.393 | 32.775 | [5 empty] | 0 | 0.625 | 82 | 1.3015 | 1.1619 | 0.60554 | 0.4918 | 0.67014 | 51.4896
04/30/10 | 11:43 | 0 | 18.869 | 0 | 1 | 0 | 25.573 | 26.755 | 25.428 | 25.164 | 23.187 | 23.381 | 18.03 | 0 | 0 | 56.572 | 56.369 | 44.097 | 23.886 | 0 | 0 | 55.342 | 32.747 | [5 empty] | 0 | 0.409 | 83 | 1.3461 | 1.2043 | 0.60735 | 0.4918 | 0.71249 | 52.9316
04/30/10 | 11:44 | 0 | 18.899 | 0 | 1 | 0 | 31.867 | 26.446 | 25.433 | 25.242 | 29.168 | 23.386 | 18.009 | 0 | 0 | 56.622 | 56.353 | 44.102 | 23.94 | 0 | 0 | 55.37 | 32.752 | [5 empty] | 0 | 6.625 | 84 | 1.3522 | 1.2101 | 0.6076 | 0.4918 | 0.71831 | 53.1221
04/30/10 | 11:45 | 0 | 18.844 | 0 | 1 | 0 | 56.638 | 26.223 | 25.382 | 25.259 | 20.564 | 23.31 | 17.806 | 1 | 0 | 56.572 | 56.348 | 44.051 | 23.935 | 0 | 0 | 55.298 | 32.675 | [5 empty] | 0 | 31.379 | 85 | 1.4113 | 1.2663 | 0.60999 | 0.4918 | 0.7745 | 54.8785
04/30/10 | 11:46 | 0 | 18.819 | 0 | 0 | 0 | 42.64 | 26.223 | 25.259 | 25.357 | 20.345 | 23.31 | 17.856 | 0 | 0 | 56.572 | 56.325 | 44.051 | 23.911 | 0 | 0 | 55.228 | 32.675 | [5 empty] | 0 | 17.283 | 86 | 1.3967 | 1.2525 | 0.6094 | 0.4918 | 0.76066 | 54.4597
04/30/10 | 11:47 | 0 | 18.899 | 0 | 1 | 0 | 32.962 | 31.24 | 25.168 | 25.387 | 19.91 | 23.41 | 17.763 | 1 | 0 | 56.553 | 56.307 | 44.102 | 23.989 | 0 | 0 | 55.279 | 32.728 | [5 empty] | 0 | 7.575 | 87 | 1.4238 | 1.2782 | 0.6105 | 0.4918 | 0.7864 | 55.2318
04/30/10 | 11:48 | 0 | 18.874 | 0 | 1 | 0 | 29.047 | 43.561 | 25.144 | 25.338 | 19.588 | 23.361 | 17.886 | 0 | 0 | 56.553 | 56.284 | 44.056 | 23.989 | 0 | 0 | 55.279 | 32.752 | [5 empty] | 0 | 3.709 | 88 | 1.388 | 1.2442 | 0.60905 | 0.4918 | 0.75235 | 54.2042
04/30/10 | 11:49 | 0 | 18.899 | 0 | 1 | 0 | 27.459 | 43.585 | 25.048 | 25.266 | 20.375 | 23.339 | 17.738 | 0 | 0 | 56.531 | 56.284 | 44.08 | 24.038 | 0 | 0 | 55.209 | 32.799 | [5 empty] | 0 | 2.193 | 89 | 1.4311 | 1.2851 | 0.61079 | 0.4918 | 0.79332 | 55.4344
04/30/10 | 11:50 | 0 | 18.874 | 0 | 1 | 0 | 26.735 | 36.981 | 25.024 | 25.168 | 20.056 | 23.386 | 17.738 | 0 | 0 | 56.553 | 56.261 | 44.102 | 24.038 | 0 | 0 | 55.256 | 32.799 | [5 empty] | 0 | 1.567 | 90 | 1.4311 | 1.2851 | 0.61079 | 0.4918 | 0.79332 | 55.4344
04/30/10 | 11:51 | 0 | 18.899 | 0 | 1 | 0 | 26.375 | 32.277 | 24.999 | 25.048 | 19.44 | 23.386 | 17.441 | 0 | 0 | 56.531 | 56.261 | 44.102 | 24.014 | 0 | 0 | 55.256 | 32.835 | [5 empty] | 0 | 1.327 | 91 | 1.5176 | 1.3673 | 0.6143 | 0.4918 | 0.87553 | 57.6923
04/30/10 | 11:52 | 0 | 18.95 | 0 | 1 | 0 | 26.134 | 29.771 | 25.097 | 25.075 | 19.023 | 23.459 | 17.492 | 0 | 0 | 56.624 | 56.332 | 44.176 | 24.063 | 0 | 0 | 55.328 | 32.847 | [5 empty] | 0 | 1.059 | 92 | 1.5027 | 1.3532 | 0.6137 | 0.4918 | 0.86141 | 57.3231
04/30/10 | 11:53 | 0 | 19.008 | 0 | 1 | 0 | 25.997 | 28.454 | 25.227 | 24.985 | 20.091 | 23.491 | 17.944 | 0 | 0 | 56.654 | 56.362 | 44.159 | 24.021 | 0 | 0 | 55.358 | 32.902 | [5 empty] | 0 | 1.012 | 93 | 1.3711 | 1.2281 | 0.60836 | 0.4918 | 0.7363 | 53.7009
04/30/10 | 11:54 | 0 | 18.982 | 0 | 0 | 0 | 25.803 | 27.684 | 25.323 | 24.938 | 19.845 | 23.491 | 18.02 | 0 | 0 | 56.631 | 56.362 | 44.183 | 24.07 | 0 | 0 | 55.382 | 32.902 | [5 empty] | 0 | 0.865 | 94 | 1.349 | 1.2071 | 0.60747 | 0.4918 | 0.71526 | 53.0225
04/30/10 | 11:55 | 0 | 19.03 | 0 | 1 | 0 | 26.046 | 27.25 | 25.394 | 24.962 | 30.31 | 23.467 | 18.291 | 0 | 0 | 56.631 | 56.316 | 44.135 | 24.021 | 0 | 0 | 55.358 | 32.854 | [5 empty] | 0 | 1.084 | 95 | 1.2701 | 1.1321 | 0.60427 | 0.4918 | 0.64025 | 50.4108
04/30/10 | 11:56 | 0 | 19.06 | 0 | 1 | 0 | 47.131 | 26.966 | 25.448 | 24.943 | 23.016 | 23.45 | 18.148 | 2 | 0 | 56.613 | 56.323 | 44.14 | 24.004 | 0 | 0 | 55.316 | 32.838 | [5 empty] | 0 | 22.188 | 96 | 1.3117 | 1.1716 | 0.60596 | 0.4918 | 0.67983 | 51.8281
04/30/10 | 11:57 | 0 | 19.03 | 0 | 0 | 0 | 51.941 | 26.696 | 25.347 | 24.985 | 22.094 | 23.396 | 17.944 | 0 | 0 | 56.563 | 56.273 | 44.09 | 23.999 | 0 | 0 | 55.221 | 32.809 | [5 empty] | 0 | 26.956 | 97 | 1.3711 | 1.2281 | 0.60836 | 0.4918 | 0.7363 | 53.7009
04/30/10 | 11:58 | 0 | 19.038 | 0 | 1 | 0 | 41.58 | 26.485 | 25.232 | 25.063 | 21.691 | 23.401 | 17.924 | 0 | 0 | 56.569 | 56.277 | 44.094 | 24.028 | 0 | 0 | 55.293 | 32.814 | [5 empty] | 0 | 16.517 | 98 | 1.3769 | 1.2336 | 0.6086 | 0.4918 | 0.74183 | 53.8759
04/30/10 | 11:59 | 0 | 19.07 | 0 | 0 | 0 | 47.894 | 26.468 | 25.07 | 25.19 | 21 | 23.457 | 18.032 | 0 | 0 | 56.576 | 56.284 | 44.149 | 24.036 | 0 | 0 | 55.302 | 32.797 | [5 empty] | 0 | 22.704 | 99 | 1.3455 | 1.2037 | 0.60733 | 0.4918 | 0.71194 | 52.9133
04/30/10 | 12:00 | 0 | 19.07 | 0 | 1 | 0 | 41.705 | 27.841 | 24.83 | 25.289 | 20.88 | 23.432 | 17.957 | 1 | 0 | 56.553 | 56.261 | 44.125 | 24.036 | 0 | 0 | 55.323 | 32.773 | [5 empty] | 0 | 16.416 | 100 | 1.3673 | 1.2245 | 0.60821 | 0.4918 | 0.7327 | 53.5865
04/30/10 | 12:01 | 0 | 19.05 | 0 | 0 | 0 | 34.189 | 33.483 | 24.69 | 25.34 | 21.199 | 23.535 | 18.012 | 0 | 0 | 56.535 | 56.245 | 44.154 | 24.065 | 0 | 0 | 55.351 | 32.802 | [5 empty] | 0 | 8.849 | 101 | 1.3513 | 1.2093 | 0.60756 | 0.4918 | 0.71748 | 53.095
04/30/10 | 12:02 | 0 | 19.075 | 0 | 1 | 0 | 30.376 | 39.66 | 24.541 | 25.215 | 22.084 | 23.457 | 17.934 | 0 | 0 | 56.508 | 56.195 | 44.102 | 24.082 | 0 | 0 | 55.279 | 32.773 | [5 empty] | 0 | 5.161 | 102 | 1.374 | 1.2309 | 0.60848 | 0.4918 | 0.73907 | 53.7886
04/30/10 | 12:03 | 0 | 19.075 | 0 | 1 | 0 | 28.594 | 41.686 | 24.499 | 25.149 | 20.644 | 23.486 | 18.359 | 0 | 0 | 56.492 | 56.223 | 44.106 | 24.112 | 0 | 0 | 55.284 | 32.756 | [5 empty] | 0 | 3.445 | 103 | 1.2503 | 1.1132 | 0.60347 | 0.4918 | 0.62143 | 49.7037
04/30/10 | 12:04 | 0 | 19.075 | 0 | 0 | 0 | 27.655 | 42.485 | 24.425 | 25.075 | 20.282 | 23.437 | 18.283 | 0 | 0 | 56.492 | 56.2 | 44.154 | 24.112 | 0 | 0 | 55.214 | 32.756 | [5 empty] | 0 | 2.58 | 104 | 1.2724 | 1.1343 | 0.60436 | 0.4918 | 0.64246 | 50.4925
04/30/10 | 12:05 | 0 | 19.083 | 0 | 1 | 0 | 27.132 | 41.975 | 24.362 | 24.987 | 21.397 | 23.469 | 18.045 | 0 | 0 | 56.521 | 56.252 | 44.137 | 24.143 | 0 | 0 | 55.267 | 32.763 | [5 empty] | 0 | 2.145 | 105 | 1.3417 | 1.2001 | 0.60717 | 0.4918 | 0.70834 | 52.7944
04/30/10 | 12:06 | 1 | 19.113 | 0 | 0 | 0 | 26.824 | 39.066 | 24.438 | 24.801 | 30.847 | 23.403 | 17.854 | 0 | 0 | 56.526 | 56.257 | 44.19 | 24.151 | 0 | 0 | 55.272 | 32.816 | [5 empty] | 19.113 | 2.023 | 106 | 1.3973 | 1.253 | 0.60943 | 0.4918 | 0.76121 | 54.4766
04/30/10 | 12:07 | 0 | 19.088 | 0 | 1 | 0 | 37.021 | 35.658 | 24.438 | 24.705 | 21.186 | 23.403 | 17.756 | 1 | 0 | 56.526 | 56.234 | 44.166 | 24.126 | 0 | 0 | 55.272 | 32.816 | [5 empty] | 0 | 12.316 | 107 | 1.4259 | 1.2801 | 0.61058 | 0.4918 | 0.78834 | 55.2887
04/30/10 | 12:08 | 0 | 19.073 | 0 | 0 | 0 | 63.194 | 32.967 | 24.546 | 24.641 | 20.956 | 23.388 | 18.085 | 1 | 0 | 56.581 | 56.266 | 44.176 | 24.136 | 0 | 0 | 55.284 | 32.85 | [5 empty] | 0 | 38.553 | 108 | 1.33 | 1.1891 | 0.6067 | 0.4918 | 0.69727 | 52.4243
04/30/10 | 12:09 | 0 | 19.063 | 0 | 1 | 0 | 62.984 | 30.992 | 24.511 | 24.536 | 20.85 | 23.354 | 18.05 | 0 | 0 | 56.549 | 56.234 | 44.118 | 24.077 | 0 | 0 | 55.295 | 32.816 | [5 empty] | 0 | 38.448 | 109 | 1.3402 | 1.1988 | 0.60711 | 0.4918 | 0.70696 | 52.7485
04/30/10 | 12:10 | 0 | 19.103 | 0 | 0 | 0 | 49.829 | 29.732 | 24.646 | 24.551 | 20.164 | 23.418 | 18.042 | 0 | 0 | 56.563 | 56.293 | 44.181 | 24.141 | 0 | 0 | 55.312 | 32.83 | [5 empty] | 0 | 25.278 | 110 | 1.3426 | 1.201 | 0.60721 | 0.4918 | 0.70917 | 52.8219
04/30/10 | 12:11 | 0 | 19.05 | 0 | 0 | 0 | 40.181 | 28.905 | 24.666 | 24.425 | 19.689 | 23.342 | 18.012 | 0 | 0 | 56.535 | 56.223 | 44.152 | 24.063 | 0 | 0 | 55.211 | 32.778 | [5 empty] | 0 | 15.756 | 111 | 1.3513 | 1.2093 | 0.60756 | 0.4918 | 0.71748 | 53.095
04/30/10 | 12:12 | 0 | 19.068 | 0 | 1 | 0 | 34.345 | 29.356 | 24.634 | 24.489 | 20.126 | 23.359 | 18.301 | 0 | 0 | 56.549 | 56.213 | 44.145 | 24.058 | 0 | 0 | 55.183 | 32.819 | [5 empty] | 0 | 9.856 | 112 | 1.2671 | 1.1293 | 0.60415 | 0.4918 | 0.63748 | 50.3082
04/30/10 | 12:13 | 0 | 19.068 | 0 | 1 | 0 | 30.97 | 34.251 | 24.467 | 24.443 | 19.583 | 23.405 | 18.08 | 1 | 0 | 56.505 | 56.191 | 44.121 | 24.058 | 0 | 0 | 55.137 | 32.842 | [5 empty] | 0 | 6.527 | 113 | 1.3315 | 1.1905 | 0.60676 | 0.4918 | 0.69865 | 52.4709
04/30/10 | 12:14 | 0 | 19.018 | 0 | 0 | 0 | 28.971 | 43.535 | 24.489 | 24.489 | 19.043 | 23.454 | 18.228 | 0 | 0 | 56.505 | 56.168 | 44.121 | 24.08 | 0 | 0 | 55.092 | 32.819 | [5 empty] | 0 | 4.482 | 114 | 1.2884 | 1.1495 | 0.60501 | 0.4918 | 0.65769 | 51.0465
04/30/10 | 12:15 | 0 | 19.043 | 0 | 1 | 0 | 27.743 | 48.235 | 24.467 | 24.467 | 19.608 | 23.479 | 18.178 | 0 | 0 | 56.505 | 56.168 | 44.099 | 24.08 | 0 | 0 | 55.137 | 32.842 | [5 empty] | 0 | 3.276 | 115 | 1.303 | 1.1633 | 0.6056 | 0.4918 | 0.67153 | 51.5383
04/30/10 | 12:16 | 0 | 19.023 | 0 | 0 | 0 | 27.025 | 45.81 | 24.497 | 24.617 | 19.664 | 23.555 | 18.701 | 0 | 0 | 56.533 | 56.195 | 44.173 | 24.134 | 0 | 0 | 55.141 | 32.893 | [5 empty] | 0 | 2.408 | 116 | 1.1507 | 1.0186 | 0.59943 | 0.4918 | 0.52676 | 45.7786
04/30/10 | 12:17 | 0 | 19.023 | 0 | 1 | 0 | 26.519 | 40.695 | 24.472 | 24.592 | 30.134 | 23.629 | 19.121 | 0 | 0 | 56.533 | 56.195 | 44.173 | 24.134 | 0 | 0 | 55.12 | 32.871 | [5 empty] | 0 | 1.927 | 117 | 1.0284 | 0.90231 | 0.59448 | 0.4918 | 0.4105 | 39.9181
04/30/10 | 12:18 | 0 | 19.018 | 0 | 0 | 0 | 35.002 | 36.32 | 24.467 | 24.587 | 21.841 | 23.7 | 19.023 | 1 | 0 | 56.533 | 56.195 | 44.173 | 24.109 | 0 | 0 | 55.027 | 32.823 | [5 empty] | 0 | 10.415 | 118 | 1.0569 | 0.92943 | 0.59563 | 0.4918 | 0.43763 | 41.4069
04/30/10 | 12:19 | 0 | 19.023 | 0 | 2 | 0 | 46.566 | 30.614 | 24.688 | 24.472 | 20.084 | 23.7 | 19.37 | 0 | 0 | 56.533 | 56.195 | 44.149 | 24.109 | 0 | 0 | 55.05 | 32.823 | [5 empty] | 0 | 22.094 | 119 | 0.95586 | 0.83338 | 0.59154 | 0.4918 | 0.34158 | 35.7356
04/30/10 | 12:20 | 0 | 19.023 | 0 | 2 | 0 | 32.036 | 42.858 | 25.266 | 24.207 | 19.983 | 23.678 | 19.196 | 0 | 0 | 56.576 | 56.195 | 44.128 | 24.109 | 0 | 0 | 55.074 | 32.799 | [5 empty] | 0 | 7.829 | 120 | 1.0065 | 0.88155 | 0.59359 | 0.4918 | 0.38974 | 38.7217
04/30/10 | 12:21 | 0 | 19.048 | 0 | 2 | 1 | 27.289 | 40.93 | 25.482 | 24.761 | 18.776 | 23.724 | 19.319 | 0 | 0 | 56.576 | 56.172 | 44.173 | 24.134 | 0 | 0 | 55.05 | 32.799 | [5 empty] | 0 | 2.528 | 121 | 0.97071 | 0.8475 | 0.59214 | 0.4918 | 0.3557 | 36.6431
04/30/10 | 12:22 | 0 | 19.048 | 0 | 2 | 0 | 25.747 | 31.409 | 25.7 | 25.171 | 19.835 | 23.773 | 19.563 | 1 | 0 | 56.576 | 56.195 | 44.149 | 24.087 | 0 | 0 | 55.027 | 32.823 | [5 empty] | 0 | 0.576 | 0 | 0.89965 | 0.77996 | 0.58926 | 0.4918 | 0.28816 | 32.0299
04/30/10 | 12:23 | 0 | 19.023 | 0 | 1 | 0 | 25.676 | 27.674 | 26.061 | 25.436 | 18.874 | 23.82 | 19.395 | 0 | 0 | 56.553 | 56.172 | 44.128 | 24.109 | 0 | 0 | 54.983 | 32.799 | [5 empty] | 0 | 0.24 | 1 | 0.94858 | 0.82646 | 0.52197 | 0.42254 | 0.40393 | 42.5826
04/30/10 | 12:24 | 0 | 19.08 | 0 | 2 | 0 | 25.757 | 26.502 | 26.213 | 25.732 | 19.744 | 23.876 | 19.621 | 0 | 0 | 56.583 | 56.181 | 44.159 | 24.119 | 0 | 0 | 55.013 | 32.83 | [5 empty] | 0 | 0.025 | 2 | 0.88276 | 0.76391 | 0.51931 | 0.42254 | 0.34137 | 38.6708
04/30/10 | 12:25 | 0 | 19.023 | 0 | 2 | 0 | 25.845 | 26.206 | 26.326 | 25.941 | 18.95 | 23.942 | 19.319 | 0 | 0 | 56.533 | 56.152 | 44.128 | 24.087 | 0 | 0 | 55.004 | 32.775 | [5 empty] | 0 | -0.096 | 3 | 0.97071 | 0.8475 | 0.52287 | 0.42254 | 0.42497 | 43.779
04/30/10 | 12:26 | 0 | 19.008 | 0 | 2 | 0 | 26.046 | 26.213 | 26.502 | 26.188 | 18.907 | 23.996 | 19.08 | 0 | 0 | 56.54 | 56.159 | 44.087 | 24.094 | 0 | 0 | 54.99 | 32.807 | [5 empty] | 0 | -0.142 | 4 | 1.0403 | 0.91366 | 0.52569 | 0.42254 | 0.49112 | 47.2094
04/30/10 | 12:27 | 0 | 19.023 | 0 | 2 | 0 | 26.11 | 26.23 | 26.375 | 26.35 | 19.319 | 23.964 | 19.294 | 0 | 0 | 56.487 | 56.105 | 44.032 | 24.038 | 0 | 0 | 54.959 | 32.823 | [5 empty] | 0 | -0.24 | 5 | 0.97799 | 0.85442 | 0.52317 | 0.42254 | 0.43189 | 44.1607
04/30/10 | 12:28 | 0 | 19.023 | 0 | 2 | 0 | 26.784 | 26.326 | 26.495 | 26.35 | 28.133 | 23.942 | 19.417 | 0 | 0 | 56.442 | 56.082 | 44.056 | 24.038 | 0 | 0 | 54.912 | 32.823 | [5 empty] | 0 | 0.434 | 6 | 0.94217 | 0.82037 | 0.52171 | 0.42254 | 0.39784 | 42.2259
04/30/10 | 12:29 | 0 | 19.106 | 0 | 2 | 0 | 45.38 | 26.456 | 26.743 | 26.456 | 24.938 | 23.996 | 19.744 | 0 | 0 | 56.451 | 56.089 | 44.063 | 24.045 | 0 | 0 | 54.966 | 32.878 | [5 empty] | 0 | 18.924 | 7 | 0.84695 | 0.72986 | 0.51786 | 0.42254 | 0.30733 | 36.2863
04/30/10 | 12:30 | 0 | 19.106 | 0 | 2 | 0 | 34.263 | 34.476 | 26.865 | 26.551 | 20.409 | 23.996 | 19.551 | 0 | 0 | 56.428 | 56.089 | 44.087 | 24.045 | 0 | 0 | 55.034 | 32.807 | [5 empty] | 0 | 7.712 | 8 | 0.90315 | 0.78328 | 0.52013 | 0.42254 | 0.36075 | 39.9434
04/30/10 | 12:31 | 0 | 19.106 | 0 | 1 | 0 | 29.153 | 40.045 | 26.865 | 26.767 | 19.596 | 24.045 | 19.427 | 0 | 0 | 56.428 | 56.044 | 44.111 | 24.07 | 0 | 0 | 54.99 | 32.83 | [5 empty] | 0 | 2.386 | 9 | 0.93926 | 0.81761 | 0.5216 | 0.42254 | 0.39507 | 42.0621
04/30/10 | 12:32 | 0 | 19.088 | 0 | 2 | 0 | 27.763 | 32.316 | 26.75 | 26.848 | 19.334 | 24.004 | 18.94 | 0 | 0 | 56.412 | 56.005 | 44.094 | 24.077 | 0 | 0 | 54.973 | 32.814 | [5 empty] | 0 | 0.915 | 10 | 1.0811 | 0.95241 | 0.52734 | 0.42254 | 0.52987 | 49.0136
04/30/10 | 12:33 | 0 | 19.113 | 0 | 2 | 0 | 27.378 | 29.016 | 26.703 | 26.75 | 18.94 | 24.004 | 18.889 | 0 | 0 | 56.366 | 56.028 | 44.094 | 24.077 | 0 | 0 | 54.973 | 32.838 | [5 empty] | 0 | 0.628 | 11 | 1.0959 | 0.96652 | 0.52795 | 0.42254 | 0.54399 | 49.6376
04/30/10 | 12:34 | 0 | 19.033 | 0 | 2 | 0 | 27.13 | 28.023 | 26.529 | 26.674 | 19.354 | 24.023 | 18.588 | 0 | 0 | 56.316 | 55.953 | 44.042 | 24.023 | 0 | 0 | 54.99 | 32.833 | [5 empty] | 0 | 0.456 | 12 | 1.1836 | 1.0498 | 0.5315 | 0.42254 | 0.62731 | 53.001
04/30/10 | 12:35 | 0 | 19.058 | 0 | 2 | 0 | 26.961 | 27.613 | 26.48 | 26.551 | 18.761 | 23.974 | 18.414 | 0 | 0 | 56.316 | 55.977 | 44.066 | 24.023 | 0 | 0 | 54.922 | 32.833 | [5 empty] | 0 | 0.41 | 13 | 1.2342 | 1.098 | 0.53355 | 0.42254 | 0.67547 | 54.7274
04/30/10 | 12:36 | 0 | 19.063 | 0 | 2 | 0 | 26.824 | 27.402 | 26.774 | 26.51 | 19.483 | 23.979 | 18.57 | 0 | 0 | 56.321 | 55.981 | 44.07 | 24.077 | 0 | 0 | 54.95 | 32.862 | [5 empty] | 0 | 0.314 | 14 | 1.1888 | 1.0548 | 0.53171 | 0.42254 | 0.63229 | 53.1864
04/30/10 | 12:37 | 0 | 19.008 | 0 | 2 | 0 | 26.674 | 27.13 | 26.865 | 26.6 | 19.478 | 23.974 | 18.54 | 0 | 0 | 56.273 | 55.93 | 44.042 | 24.023 | 0 | 0 | 54.898 | 32.833 | [5 empty] | 0 | 0.074 | 15 | 1.1976 | 1.0631 | 0.53206 | 0.42254 | 0.64059 | 53.4919
04/30/10 | 12:38 | 0 | 19.038 | 1 | 2 | 0 | 26.654 | 27.015 | 27.015 | 26.848 | 18.965 | 23.979 | 18.668 | 0 | 0 | 56.3 | 55.935 | 44.023 | 24.028 | 0 | 0 | 54.926 | 32.838 | [5 empty] | 0 | -0.194 | 16 | 1.1603 | 1.0277 | 0.53055 | 0.42254 | 0.60516 | 52.1567
04/30/10 | 12:39 | 1 | 19.038 | 0 | 2 | 0 | 26.725 | 26.895 | 27.088 | 26.968 | 27.402 | 24.077 | 18.52 | 0 | 0 | 56.277 | 55.914 | 44.07 | 24.028 | 0 | 0 | 54.95 | 32.838 | [5 empty] | 19.038 | -0.243 | 17 | 1.2034 | 1.0687 | 0.5323 | 0.42254 | 0.64613 | 53.693
04/30/10 | 12:40 | 0 | 19.063 | 0 | 1 | 0 | 44.792 | 26.824 | 27.304 | 27.088 | 24.077 | 23.979 | 18.716 | 0 | 0 | 56.254 | 55.914 | 44.047 | 24.028 | 0 | 0 | 54.903 | 32.838 | [5 empty] | 0 | 17.704 | 18 | 1.1463 | 1.0144 | 0.52999 | 0.42254 | 0.59188 | 51.6336
04/30/10 | 12:41 | 0 | 19.038 | 0 | 2 | 0 | 36.081 | 32.316 | 27.424 | 27.304 | 19.603 | 23.979 | 18.397 | 1 | 0 | 56.254 | 55.89 | 44.094 | 24.028 | 0 | 0 | 54.903 | 32.862 | [5 empty] | 0 | 8.777 | 19 | 1.2392 | 1.1027 | 0.53375 | 0.42254 | 0.68018 | 54.8885
04/30/10 | 12:42 | 0 | 19.008 | 0 | 2 | 0 | 30.07 | 41.152 | 27.373 | 27.468 | 19.895 | 23.974 | 18.439 | 0 | 0 | 56.204 | 55.862 | 44.018 | 23.999 | 0 | 0 | 54.831 | 32.809 | [5 empty] | 0 | 2.602 | 20 | 1.227 | 1.0911 | 0.53326 | 0.42254 | 0.66855 | 54.4882
04/30/10 | 12:43 | 0 | 19.033 | 0 | 2 | 0 | 28.457 | 33.536 | 27.348 | 27.493 | 19.106 | 24.023 | 18.341 | 0 | 0 | 56.204 | 55.862 | 44.09 | 23.999 | 0 | 0 | 54.807 | 32.857 | [5 empty] | 0 | 0.964 | 21 | 1.2555 | 1.1182 | 0.53441 | 0.42254 | 0.69568 | 55.4102
04/30/10 | 12:44 | 0 | 19.058 | 0 | 2 | 0 | 27.973 | 29.83 | 27.299 | 27.395 | 18.909 | 23.95 | 18.439 | 0 | 0 | 56.204 | 55.862 | 44.066 | 23.999 | 0 | 0 | 54.807 | 32.809 | [5 empty] | 0 | 0.578 | 22 | 1.227 | 1.0911 | 0.53326 | 0.42254 | 0.66855 | 54.4882
04/30/10 | 12:45 | 0 | 19.058 | 0 | 2 | 0 | 27.758 | 28.648 | 27.204 | 27.324 | 18.045 | 23.95 | 18.168 | 0 | 0 | 56.204 | 55.862 | 44.042 | 23.999 | 0 | 0 | 54.831 | 32.833 | [5 empty] | 0 | 0.434 | 23 | 1.3059 | 1.1661 | 0.53645 | 0.42254 | 0.74356 | 56.9396
04/30/10 | 12:46 | 0 | 19.063 | 0 | 2 | 0 | 27.593 | 28.292 | 27.064 | 27.329 | 17.952 | 23.957 | 18.002 | 0 | 0 | 56.209 | 55.89 | 44.094 | 24.028 | 0 | 0 | 54.903 | 32.79 | [5 empty] | 0 | 0.264 | 24 | 1.3542 | 1.212 | 0.53841 | 0.42254 | 0.78951 | 58.3002
04/30/10 | 12:47 | 0 | 19.063 | 0 | 2 | 0 | 27.449 | 28.027 | 27.039 | 27.184 | 17.778 | 24.028 | 18.025 | 0 | 0 | 56.209 | 55.89 | 44.118 | 24.028 | 0 | 0 | 54.859 | 32.766 | [5 empty] | 0 | 0.265 | 25 | 1.3475 | 1.2057 | 0.53814 | 0.42254 | 0.78314 | 58.1175
04/30/10 | 12:48 | 0 | 19.058 | 0 | 2 | 0 | 27.299 | 27.782 | 27.034 | 27.105 | 17.328 | 23.999 | 18.218 | 0 | 0 | 56.181 | 55.862 | 44.066 | 23.974 | 0 | 0 | 54.831 | 32.761 | [5 empty] | 0 | 0.194 | 26 | 1.2913 | 1.1523 | 0.53586 | 0.42254 | 0.72972 | 56.5099
04/30/10 | 12:49 | 0 | 19.058 | 0 | 2 | 0 | 27.179 | 27.613 | 27.034 | 27.083 | 17.972 | 23.974 | 18.316 | 0 | 0 | 56.181 | 55.862 | 44.09 | 23.999 | 0 | 0 | 54.831 | 32.761 | [5 empty] | 0 | 0.096 | 27 | 1.2628 | 1.1251 | 0.53471 | 0.42254 | 0.7026 | 55.6388
04/30/10 | 12:50 | 0 | 19.083 | 0 | 2 | 0 | 27.13 | 27.468 | 27.228 | 27.059 | 25.661 | 24.023 | 18.366 | 0 | 0 | 56.138 | 55.839 | 44.042 | 23.974 | 0 | 0 | 54.831 | 32.737 | [5 empty] | 0 | 0.071 | 28 | 1.2482 | 1.1113 | 0.53412 | 0.42254 | 0.68876 | 55.179
04/30/10 | 12:51 | 0 | 19.083 | 0 | 2 | 0 | 43.15 | 27.348 | 27.493 | 27.179 | 24.023 | 23.999 | 18.143 | 1 | 0 | 56.159 | 55.816 | 44.066 | 23.999 | 0 | 0 | 54.807 | 32.785 | [5 empty] | 0 | 15.971 | 29 | 1.3132 | 1.173 | 0.53675 | 0.42254 | 0.75048 | 57.1509
04/30/10 | 12:52 | 0 | 19.096 | 0 | 2 | 0 | 37.425 | 31.046 | 27.672 | 27.456 | 18.502 | 23.987 | 18.206 | 0 | 0 | 56.15 | 55.827 | 44.054 | 23.987 | 0 | 0 | 54.796 | 32.773 | [5 empty] | 0 | 9.969 | 30 | 1.2948 | 1.1556 | 0.536 | 0.42254 | 0.73304 | 56.6139
04/30/10 | 12:53 | 0 | 19.07 | 0 | 2 | 0 | 30.563 | 41.633 | 27.672 | 27.672 | 18.304 | 23.962 | 18.774 | 1 | 0 | 56.126 | 55.804 | 44.03 | 24.011 | 0 | 0 | 54.819 | 32.749 | [5 empty] | 0 | 2.891 | 31 | 1.1294 | 0.99836 | 0.5293 | 0.42254 | 0.57582 | 50.9842
04/30/10 | 12:54 | 0 | 19.013 | 0 | 2 | 0 | 28.724 | 34.012 | 27.495 | 27.76 | 19.038 | 23.906 | 18.889 | 0 | 0 | 56.096 | 55.774 | 44.07 | 23.979 | 0 | 0 | 54.765 | 32.718 | [5 empty] | 0 | 0.964 | 32 | 1.0959 | 0.96652 | 0.52795 | 0.42254 | 0.54399 | 49.6376
04/30/10 | 12:55 | 0 | 19.013 | 0 | 2 | 0 | 28.243 | 30.026 | 27.351 | 27.593 | 18.075 | 23.93 | 18.643 | 0 | 0 | 56.096 | 55.774 | 44.047 | 23.979 | 0 | 0 | 54.765 | 32.694 | [5 empty] | 0 | 0.65 | 33 | 1.1676 | 1.0346 | 0.53085 | 0.42254 | 0.61208 | 52.4241
04/30/10 | 12:56 | 0 | 19.013 | 0 | 2 | 0 | 27.978 | 28.868 | 27.159 | 27.473 | 18.618 | 23.955 | 18.495 | 0 | 0 | 56.096 | 55.75 | 44.07 | 24.004 | 0 | 0 | 54.765 | 32.742 | [5 empty] | 0 | 0.505 | 34 | 1.2107 | 1.0756 | 0.53259 | 0.42254 | 0.65305 | 53.9417
04/30/10 | 12:57 | 0 | 19.02 | 0 | 2 | 0 | 27.721 | 28.469 | 27.096 | 27.311 | 18.477 | 23.938 | 18.774 | 0 | 0 | 56.103 | 55.781 | 44.078 | 24.036 | 0 | 0 | 54.842 | 32.773 | [5 empty] | 0 | 0.41 | 35 | 1.1294 | 0.99836 | 0.5293 | 0.42254 | 0.57582 | 50.9842
04/30/10 | 12:58 | 0 | 18.987 | 0 | 2 | 0 | 27.495 | 28.148 | 27.015 | 27.11 | 18.321 | 23.906 | 18.419 | 0 | 0 | 56.072 | 55.75 | 44.047 | 24.004 | 0 | 0 | 54.812 | 32.766 | [5 empty] | 0 | 0.385 | 36 | 1.2328 | 1.0966 | 0.53349 | 0.42254 | 0.67409 | 54.6798
04/30/10 | 12:59 | 0 | 19.013 | 0 | 2 | 0 | 27.304 | 27.858 | 27.015 | 27.064 | 18.568 | 23.859 | 18.666 | 0 | 0 | 56.096 | 55.729 | 44.023 | 24.004 | 0 | 0 | 54.765 | 32.766 | [5 empty] | 0 | 0.24 | 37 | 1.1609 | 1.0283 | 0.53058 | 0.42254 | 0.60572 | 52.1782
04/30/10 | 13:00 | 0 | 18.987 | 0 | 2 | 0 | 27.159 | 27.593 | 27.039 | 27.039 | 18.198 | 23.859 | 18.444 | 0 | 0 | 56.049 | 55.75 | 43.999 | 23.979 | 0 | 0 | 54.789 | 32.742 | [5 empty] | 0 | 0.12 | 38 | 1.2255 | 1.0897 | 0.5332 | 0.42254 | 0.66717 | 54.44
04/30/10 | 13:01 | 0 | 18.987 | 0 | 2 | 0 | 27.064 | 27.449 | 27.231 | 27.064 | 23.401 | 23.884 | 18.864 | 0 | 0 | 56.049 | 55.729 | 44.023 | 24.028 | 0 | 0 | 54.789 | 32.742 | [5 empty] | 0 | 0 | 39 | 1.1032 | 0.97344 | 0.52824 | 0.42254 | 0.55091 | 49.9373
04/30/10 | 13:02 | 0 | 19.038 | 0 | 2 | 0 | 40.545 | 27.304 | 27.449 | 27.159 | 29.111 | 23.81 | 18.766 | 0 | 0 | 56.049 | 55.706 | 43.999 | 23.955 | 0 | 0 | 54.742 | 32.694 | [5 empty] | 0 | 13.386 | 40 | 1.1317 | 1.0006 | 0.5294 | 0.42254 | 0.57804 | 51.0749
04/30/10 | 13:03 | 0 | 18.955 | 0 | 2 | 0 | 37.858 | 30.788 | 27.441 | 27.441 | 19.792 | 23.898 | 18.904 | 1 | 0 | 55.972 | 55.676 | 43.968 | 23.972 | 0 | 0 | 54.688 | 32.641 | [5 empty] | 0 | 10.417 | 41 | 1.0916 | 0.96237 | 0.52777 | 0.42254 | 0.53984 | 49.4558
04/30/10 | 13:04 | 0 | 19.038 | 0 | 2 | 0 | 30.651 | 41.155 | 27.375 | 27.544 | 19.483 | 23.859 | 19.085 | 0 | 0 | 56.026 | 55.659 | 43.999 | 24.004 | 0 | 0 | 54.695 | 32.673 | [5 empty] | 0 | 3.107 | 42 | 1.0388 | 0.91227 | 0.52563 | 0.42254 | 0.48974 | 47.1423
04/30/10 | 13:05 | 0 | 18.98 | 0 | 2 | 0 | 28.716 | 33.345 | 27.223 | 27.463 | 18.781 | 23.803 | 18.882 | 1 | 0 | 56.019 | 55.629 | 44.039 | 23.996 | 0 | 0 | 54.665 | 32.711 | [5 empty] | 0 | 1.253 | 43 | 1.098 | 0.96846 | 0.52803 | 0.42254 | 0.54593 | 49.7219
04/30/10 | 13:06 | 0 | 19.005 | 0 | 2 | 0 | 28.091 | 29.754 | 27.054 | 27.319 | 18.09 | 23.827 | 18.857 | 0 | 0 | 55.995 | 55.629 | 44.015 | 23.972 | 0 | 0 | 54.628 | 32.718 | [5 empty] | 0 | 0.772 | 44 | 1.1052 | 0.97538 | 0.52832 | 0.42254 | 0.55285 | 50.0205
04/30/10 | 13:07 | 0 | 19.03 | 0 | 3 | 0 | 27.728 | 28.645 | 26.934 | 27.103 | 18.708 | 23.778 | 19.053 | 0 | 0 | 55.972 | 55.652 | 44.015 | 23.996 | 0 | 0 | 54.597 | 32.711 | [5 empty] | 0 | 0.625 | 45 | 1.0482 | 0.92113 | 0.52601 | 0.42254 | 0.49859 | 47.5682
04/30/10 | 13:08 | 0 | 19.053 | 0 | 2 | 0 | 27.441 | 28.187 | 26.814 | 26.934 | 17.916 | 23.754 | 18.658 | 0 | 0 | 55.972 | 55.629 | 43.992 | 23.947 | 0 | 0 | 54.644 | 32.711 | [5 empty] | 0 | 0.507 | 46 | 1.1632 | 1.0305 | 0.53067 | 0.42254 | 0.60793 | 52.264
04/30/10 | 13:09 | 0 | 19.03 | 0 | 2 | 0 | 27.199 | 27.802 | 26.765 | 26.814 | 17.72 | 23.754 | 18.387 | 0 | 0 | 55.995 | 55.629 | 43.992 | 23.972 | 0 | 0 | 54.644 | 32.687 | [5 empty] | 0 | 0.385 | 47 | 1.2421 | 1.1055 | 0.53387 | 0.42254 | 0.68294 | 54.9827
04/30/10 | 13:10 | 0 | 19.03 | 0 | 2 | 0 | 26.983 | 27.537 | 26.645 | 26.718 | 17.894 | 23.707 | 18.361 | 0 | 0 | 55.995 | 55.582 | 43.898 | 23.898 | 0 | 0 | 54.688 | 32.663 | [5 empty] | 0 | 0.265 | 48 | 1.2497 | 1.1127 | 0.53418 | 0.42254 | 0.69014 | 55.2255
04/30/10 | 13:11 | 0 | 19.03 | 0 | 2 | 0 | 26.838 | 27.272 | 26.718 | 26.669 | 18.19 | 23.707 | 18.289 | 0 | 0 | 55.972 | 55.606 | 43.968 | 23.947 | 0 | 0 | 54.665 | 32.687 | [5 empty] | 0 | 0.169 | 49 | 1.2706 | 1.1326 | 0.53503 | 0.42254 | 0.71007 | 55.8827
04/30/10 | 13:12 | 0 | 19.055 | 0 | 3 | 0 | 26.77 | 27.13 | 26.936 | 26.696 | 17.969 | 23.709 | 18.216 | 0 | 0 | 56 | 55.634 | 43.996 | 23.95 | 0 | 0 | 54.646 | 32.713 | [5 empty] | 0 | 0.074 | 50 | 1.2919 | 1.1528 | 0.53589 | 0.42254 | 0.73028 | 56.5272
04/30/10 | 13:13 | 1 | 19.023 | 0 | 2 | 0 | 37.289 | 26.882 | 27.049 | 26.882 | 28.545 | 23.678 | 18.208 | 0 | 0 | 55.946 | 55.627 | 43.965 | 23.967 | 0 | 0 | 54.639 | 32.682 | [5 empty] | 19.023 | 10.407 | 51 | 1.2942 | 1.155 | 0.53598 | 0.42254 | 0.73249 | 56.5966
04/30/10 | 13:14 | 0 | 19.033 | 0 | 2 | 0 | 38.425 | 29.587 | 27.13 | 27.081 | 19.377 | 23.66 | 18.02 | 1 | 0 | 56 | 55.61 | 43.948 | 23.974 | 0 | 0 | 54.716 | 32.737 | [5 empty] | 0 | 11.344 | 52 | 1.349 | 1.2071 | 0.5382 | 0.42254 | 0.78453 | 58.1574
04/30/10 | 13:15 | 0 | 19.055 | 0 | 2 | 0 | 30.6 | 40.705 | 27.01 | 27.179 | 18.389 | 23.709 | 17.921 | 0 | 0 | 56 | 55.61 | 43.996 | 23.999 | 0 | 0 | 54.716 | 32.761 | [5 empty] | 0 | 3.421 | 53 | 1.3778 | 1.2345 | 0.53937 | 0.42254 | 0.81193 | 58.9294
04/30/10 | 13:16 | 0 | 19 | 0 | 2 | 0 | 28.351 | 33.06 | 26.784 | 27.049 | 18.703 | 23.678 | 17.911 | 0 | 0 | 55.923 | 55.603 | 43.965 | 23.991 | 0 | 0 | 54.686 | 32.754 | [5 empty] | 0 | 1.302 | 54 | 1.3807 | 1.2372 | 0.53949 | 0.42254 | 0.8147 | 59.0056
04/30/10 | 13:17 | 0 | 19.023 | 0 | 3 | 0 | 27.677 | 29.364 | 26.762 | 26.882 | 18.11 | 23.678 | 17.615 | 0 | 0 | 55.879 | 55.58 | 43.987 | 23.991 | 0 | 0 | 54.639 | 32.73 | [5 empty] | 0 | 0.795 | 55 | 1.4669 | 1.3192 | 0.54298 | 0.42254 | 0.89663 | 61.1238
04/30/10 | 13:18 | 0 | 19.033 | 0 | 2 | 0 | 27.324 | 28.287 | 26.649 | 26.794 | 18.884 | 23.685 | 17.426 | 0 | 0 | 55.953 | 55.543 | 44.018 | 23.974 | 0 | 0 | 54.625 | 32.761 | [5 empty] | 0 | 0.53 | 56 | 1.5219 | 1.3715 | 0.54521 | 0.42254 | 0.94895 | 62.3508
04/30/10 | 13:19 | 0 | 18.975 | 0 | 2 | 0 | 27.027 | 27.726 | 26.473 | 26.64 | 19.196 | 23.604 | 17.368 | 0 | 0 | 55.923 | 55.557 | 43.965 | 24.014 | 0 | 0 | 54.572 | 32.754 | [5 empty] | 0 | 0.387 | 57 | 1.5388 | 1.3875 | 0.54589 | 0.42254 | 0.965 | 62.7098
04/30/10 | 13:20 | 0 | 19 | 0 | 2 | 0 | 26.833 | 27.387 | 26.448 | 26.519 | 18.53 | 23.604 | 17.27 | 1 | 0 | 55.923 | 55.557 | 43.965 | 23.967 | 0 | 0 | 54.548 | 32.754 | [5 empty] | 0 | 0.314 | 58 | 1.5674 | 1.4147 | 0.54705 | 0.42254 | 0.99213 | 63.2987
04/30/10 | 13:21 | 0 | 18.975 | 0 | 3 | 0 | 26.64 | 27.147 | 26.35 | 26.495 | 18.653 | 23.533 | 17.466 | 0 | 0 | 55.923 | 55.533 | 43.987 | 23.991 | 0 | 0 | 54.595 | 32.802 | [5 empty] | 0 | 0.145 | 59 | 1.5103 | 1.3604 | 0.54474 | 0.42254 | 0.93788 | 62.0986
04/30/10 | 13:22 | 0 | 18.975 | 0 | 2 | 0 | 26.544 | 26.929 | 26.473 | 26.473 | 18.505 | 23.604 | 17.321 | 0 | 0 | 55.855 | 55.533 | 43.917 | 23.967 | 0 | 0 | 54.616 | 32.778 | [5 empty] | 0 | 0.071 | 60 | 1.5525 | 1.4005 | 0.54645 | 0.42254 | 0.97801 | 62.9949
04/30/10 | 13:23 | 0 | 18.975 | 0 | 2 | 0 | 26.448 | 26.784 | 26.689 | 26.519 | 18.208 | 23.604 | 17.444 | 0 | 0 | 55.855 | 55.533 | 43.965 | 23.967 | 0 | 0 | 54.639 | 32.802 | [5 empty] | 0 | -0.071 | 61 | 1.5167 | 1.3665 | 0.545 | 0.42254 | 0.94397 | 62.2378
04/30/10 | 13:24 | 0 | 19.023 | 0 | 3 | 0 | 33.505 | 26.689 | 26.929 | 26.689 | 28.206 | 23.533 | 17.69 | 0 | 0 | 55.879 | 55.512 | 43.941 | 23.893 | 0 | 0 | 54.572 | 32.778 | [5 empty] | 0 | 6.816 | 62 | 1.4451 | 1.2984 | 0.54209 | 0.42254 | 0.87587 | 60.611
04/30/10 | 13:25 | 0 | 19.023 | 0 | 2 | 0 | 39.499 | 28.327 | 26.929 | 26.953 | 20.811 | 23.557 | 17.64 | 0 | 0 | 55.879 | 55.489 | 43.941 | 23.942 | 0 | 0 | 54.616 | 32.778 | [5 empty] | 0 | 12.546 | 63 | 1.4596 | 1.3122 | 0.54268 | 0.42254 | 0.88971 | 60.9546
04/30/10 | 13:26 | 0 | 19.023 | 0 | 2 | 0 | 30.783 | 40.439 | 26.904 | 27.003 | 18.53 | 23.533 | 17.492 | 1 | 0 | 55.879 | 55.489 | 43.965 | 23.967 | 0 | 0 | 54.639 | 32.754 | [5 empty] | 0 | 3.78 | 64 | 1.5027 | 1.3532 | 0.54443 | 0.42254 | 0.93068 | 61.9326
04/30/10 | 13:27 | 0 | 19 | 0 | 3 | 0 | 28.351 | 33.084 | 26.833 | 26.953 | 18.827 | 23.557 | 17.665 | 0 | 0 | 55.879 | 55.489 | 43.917 | 23.967 | 0 | 0 | 54.616 | 32.754 | [5 empty] | 0 | 1.398 | 65 | 1.4524 | 1.3053 | 0.54239 | 0.42254 | 0.88279 | 60.7837
04/30/10 | 13:28 | 0 | 18.992 | 0 | 2 | 0 | 27.552 | 29.165 | 26.779 | 26.804 | 18.301 | 23.503 | 17.783 | 0 | 0 | 55.851 | 55.461 | 43.958 | 23.938 | 0 | 0 | 54.52 | 32.725 | [5 empty] | 0 | 0.748 | 66 | 1.418 | 1.2727 | 0.541 | 0.42254 | 0.85013 | 59.9532
04/30/10 | 13:29 | 0 | 19.023 | 0 | 2 | 0 | 27.194 | 28.086 | 26.64 | 26.784 | 17.987 | 23.557 | 17.615 | 0 | 0 | 55.879 | 55.512 | 44.011 | 23.991 | 0 | 0 | 54.595 | 32.73 | [5 empty] | 0 | 0.41 | 67 | 1.4669 | 1.3192 | 0.54298 | 0.42254 | 0.89663 | 61.1238
04/30/10 | 13:30 | 0 | 19.023 | 0 | 3 | 0 | 26.978 | 27.603 | 26.64 | 26.738 | 18.628 | 23.557 | 17.74 | 0 | 0 | 55.879 | 55.489 | 43.941 | 23.967 | 0 | 0 | 54.595 | 32.706 | [5 empty] | 0 | 0.24 | 68 | 1.4305 | 1.2846 | 0.5415 | 0.42254 | 0.86203 | 60.2604
04/30/10 | 13:31 | 0 | 19.023 | 0 | 2 | 0 | 26.833 | 27.338 | 26.64 | 26.664 | 19.319 | 23.582 | 18.309 | 0 | 0 | 55.855 | 55.489 | 43.965 | 23.918 | 0 | 0 | 54.572 | 32.73 | [5 empty] | 0 | 0.169 | 69 | 1.2648 | 1.1271 | 0.53479 | 0.42254 | 0.70453 | 55.7023
04/30/10 | 13:32 | 0 | 19.013 | 0 | 3 | 0 | 26.703 | 27.088 | 26.605 | 26.63 | 19.309 | 23.499 | 18.173 | 0 | 0 | 55.823 | 55.456 | 43.908 | 23.933 | 0 | 0 | 54.539 | 32.697 | [5 empty] | 0 | 0.073 | 70 | 1.3044 | 1.1647 | 0.53639 | 0.42254 | 0.74218 | 56.8971
04/30/10 | 13:33 | 0 | 18.965 | 0 | 2 | 0 | 26.654 | 26.944 | 26.703 | 26.63 | 19.95 | 23.57 | 18.248 | 0 | 0 | 55.799 | 55.433 | 43.908 | 23.957 | 0 | 0 | 54.492 | 32.72 | [5 empty] | 0 | 0.024 | 71 | 1.2826 | 1.144 | 0.53551 | 0.42254 | 0.72142 | 56.2473
04/30/10 | 13:34 | 0 | 18.965 | 0 | 2 | 0 | 26.605 | 26.848 | 26.968 | 26.774 | 19.405 | 23.523 | 18.716 | 0 | 0 | 55.799 | 55.41 | 43.908 | 23.957 | 0 | 0 | 54.469 | 32.697 | [5 empty] | 0 | -0.169 | 72 | 1.1463 | 1.0144 | 0.52999 | 0.42254 | 0.59188 | 51.6336
04/30/10 | 13:35 | 0 | 18.965 | 0 | 3 | 0 | 30.293 | 26.774 | 27.113 | 26.99 | 28.197 | 23.548 | 18.643 | 0 | 0 | 55.799 | 55.456 | 43.884 | 23.957 | 0 | 0 | 54.446 | 32.744 | [5 empty] | 0 | 3.303 | 73 | 1.1676 | 1.0346 | 0.53085 | 0.42254 | 0.61208 | 52.4241
04/30/10 | 13:36 | 0 | 18.935 | 0 | 2 | 0 | 40.377 | 27.829 | 27.059 | 27.155 | 21.083 | 23.518 | 18.588 | 1 | 0 | 55.748 | 55.382 | 43.831 | 23.95 | 0 | 0 | 54.397 | 32.74 | [5 empty] | 0 | 13.222 | 74 | 1.1836 | 1.0498 | 0.5315 | 0.42254 | 0.62731 | 53.001
04/30/10 | 13:37 | 0 | 18.987 | 0 | 3 | 0 | 31.303 | 40.193 | 26.919 | 27.135 | 17.901 | 23.548 | 18.643 | 0 | 0 | 55.776 | 55.319 | 43.791 | 23.979 | 0 | 0 | 54.469 | 32.768 | [5 empty] | 0 | 4.168 | 75 | 1.1676 | 1.0346 | 0.53085 | 0.42254 | 0.61208 | 52.4241
04/30/10 | 13:38 | 0 | 18.935 | 0 | 2 | 0 | 28.552 | 33.208 | 26.841 | 27.01 | 18.266 | 23.54 | 18.786 | 1 | 0 | 55.725 | 55.358 | 43.879 | 23.974 | 0 | 0 | 54.441 | 32.692 | [5 empty] | 0 | 1.542 | 76 | 1.1259 | 0.99504 | 0.52916 | 0.42254 | 0.5725 | 50.8475
04/30/10 | 13:39 | 0 | 18.935 | 0 | 3 | 0 | 27.684 | 29.276 | 26.794 | 26.89 | 18.515 | 23.54 | 18.909 | 0 | 0 | 55.725 | 55.358 | 43.879 | 23.999 | 0 | 0 | 54.441 | 32.74 | [5 empty] | 0 | 0.794 | 77 | 1.0901 | 0.96099 | 0.52771 | 0.42254 | 0.53845 | 49.3949
04/30/10 | 13:40 | 0 | 18.965 | 0 | 2 | 0 | 27.258 | 28.099 | 26.679 | 26.824 | 19.211 | 23.594 | 18.593 | 0 | 0 | 55.776 | 55.386 | 43.908 | 24.004 | 0 | 0 | 54.492 | 32.744 | [5 empty] | 0 | 0.434 | 78 | 1.1821 | 1.0485 | 0.53144 | 0.42254 | 0.62592 | 52.9492
04/30/10 | 13:41 | 0 | 18.957 | 0 | 3 | 0 | 26.961 | 27.589 | 26.6 | 26.721 | 19.156 | 23.54 | 18.389 | 0 | 0 | 55.725 | 55.358 | 43.925 | 24.023 | 0 | 0 | 54.488 | 32.692 | [5 empty] | 0 | 0.24 | 79 | 1.2415 | 1.1049 | 0.53385 | 0.42254 | 0.68239 | 54.9639
04/30/10 | 13:42 | 0 | 18.935 | 0 | 2 | 0 | 26.819 | 27.299 | 26.576 | 26.649 | 18.761 | 23.54 | 18.588 | 0 | 0 | 55.704 | 55.382 | 43.879 | 23.999 | 0 | 0 | 54.441 | 32.668 | [5 empty] | 0 | 0.17 | 80 | 1.1836 | 1.0498 | 0.5315 | 0.42254 | 0.62731 | 53.001
04/30/10 | 13:43 | 0 | 18.957 | 0 | 3 | 0 | 26.696 | 27.059 | 26.649 | 26.625 | 19.131 | 23.54 | 19.083 | 0 | 0 | 55.725 | 55.335 | 43.855 | 23.974 | 0 | 0 | 54.418 | 32.692 | [5 empty] | 0 | 0.071 | 81 | 1.0394 | 0.91283 | 0.52566 | 0.42254 | 0.49029 | 47.1691
04/30/10 | 13:44 | 0 | 18.957 | 0 | 2 | 0 | 26.649 | 26.89 | 26.819 | 26.649 | 19.548 | 23.565 | 18.982 | 0 | 0 | 55.748 | 55.335 | 43.901 | 23.999 | 0 | 0 | 54.397 | 32.668 | [5 empty] | 0 | 0 | 82 | 1.0688 | 0.94078 | 0.52685 | 0.42254 | 0.51825 | 48.4868
04/30/10 | 13:45 | 0 | 18.957 | 0 | 3 | 0 | 26.649 | 26.819 | 27.059 | 26.841 | 18.935 | 23.54 | 18.935 | 0 | 0 | 55.704 | 55.335 | 43.855 | 23.999 | 0 | 0 | 54.373 | 32.692 | [5 empty] | 0 | -0.192 | 83 | 1.0825 | 0.95379 | 0.5274 | 0.42254 | 0.53126 | 49.0756
04/30/10 | 13:46 | 0 | 18.902 | 1 | 2 | 0 | 27.726 | 26.762 | 27.147 | 27.074 | 27.895 | 23.508 | 18.925 | 0 | 0 | 55.673 | 55.305 | 43.848 | 23.967 | 0 | 0 | 54.366 | 32.637 | [5 empty] | 0 | 0.652 | 84 | 1.0854 | 0.95656 | 0.52752 | 0.42254 | 0.53402 | 49.1989
04/30/10 | 13:47 | 1 | 18.902 | 0 | 3 | 0 | 41.379 | 27.218 | 27.074 | 27.218 | 22.04 | 23.557 | 19.073 | 0 | 0 | 55.65 | 55.284 | 43.824 | 23.967 | 0 | 0 | 54.366 | 32.637 | [5 empty] | 18.902 | 14.161 | 85 | 1.0423 | 0.91559 | 0.52577 | 0.42254 | 0.49306 | 47.3029
04/30/10 | 13:48 | 0 | 18.902 | 0 | 2 | 0 | 31.916 | 39.758 | 26.809 | 27.172 | 19.468 | 23.557 | 19.05 | 1 | 0 | 55.65 | 55.26 | 43.824 | 23.967 | 0 | 0 | 54.273 | 32.613 | [5 empty] | 0 | 4.744 | 86 | 1.049 | 0.92196 | 0.52605 | 0.42254 | 0.49942 | 47.6078
04/30/10 | 13:49 | 0 | 18.909 | 0 | 3 | 0 | 28.721 | 33.773 | 26.745 | 27.034 | 19.475 | 23.614 | 19.254 | 0 | 0 | 55.68 | 55.291 | 43.879 | 23.999 | 0 | 0 | 54.303 | 32.644 | [5 empty] | 0 | 1.687 | 87 | 0.98964 | 0.86549 | 0.52364 | 0.42254 | 0.44296 | 44.7597
04/30/10 | 13:50 | 0 | 18.925 | 0 | 2 | 0 | 27.677 | 29.41 | 26.713 | 26.809 | 20.134 | 23.533 | 19.221 | 0 | 0 | 55.65 | 55.26 | 43.87 | 23.991 | 0 | 0 | 54.229 | 32.661 | [5 empty] | 0 | 0.868 | 88 | 0.99924 | 0.87463 | 0.52403 | 0.42254 | 0.45209 | 45.2434
04/30/10 | 13:51 | 0 | 18.935 | 0 | 3 | 0 | 27.228 | 28.118 | 26.625 | 26.77 | 19.573 | 23.589 | 19.671 | 0 | 0 | 55.704 | 55.291 | 43.855 | 24.023 | 0 | 0 | 54.303 | 32.668 | [5 empty] | 0 | 0.458 | 89 | 0.8682 | 0.75007 | 0.51872 | 0.42254 | 0.32753 | 37.7252
04/30/10 | 13:52 | 0 | 18.915 | 0 | 2 | 0 | 26.944 | 27.498 | 26.534 | 26.608 | 19.802 | 23.548 | 19.827 | 0 | 0 | 55.662 | 55.225 | 43.791 | 23.982 | 0 | 0 | 54.264 | 32.627 | [5 empty] | 0 | 0.336 | 90 | 0.82278 | 0.70689 | 0.51688 | 0.42254 | 0.28435 | 34.5599
04/30/10 | 13:53 | 0 | 18.94 | 0 | 3 | 0 | 26.774 | 27.208 | 26.559 | 26.583 | 19.556 | 23.597 | 20.048 | 1 | 0 | 55.571 | 55.181 | 43.791 | 23.908 | 0 | 0 | 54.264 | 32.651 | [5 empty] | 0 | 0.191 | 91 | 0.75842 | 0.64571 | 0.51427 | 0.42254 | 0.22318 | 29.4267
04/30/10 | 13:54 | 0 | 18.915 | 0 | 2 | 0 | 26.632 | 27.042 | 26.608 | 26.632 | 20.099 | 23.597 | 19.777 | 0 | 0 | 55.638 | 55.225 | 43.812 | 23.982 | 0 | 0 | 54.264 | 32.627 | [5 empty] | 0 | 0 | 92 | 0.83734 | 0.72073 | 0.51747 | 0.42254 | 0.29819 | 35.6118
04/30/10 | 13:55 | 0 | 18.94 | 0 | 3 | 0 | 26.632 | 26.848 | 26.873 | 26.679 | 18.668 | 23.572 | 19.679 | 0 | 0 | 55.615 | 55.202 | 43.836 | 23.982 | 0 | 0 | 54.285 | 32.627 | [5 empty] | 0 | -0.047 | 93 | 0.86588 | 0.74785 | 0.51862 | 0.42254 | 0.32532 | 37.571
04/30/10 | 13:56 | 0 | 18.94 | 0 | 3 | 0 | 26.654 | 26.799 | 27.137 | 26.919 | 18.94 | 23.619 | 19.556 | 0 | 0 | 55.592 | 55.249 | 43.812 | 23.982 | 0 | 0 | 54.285 | 32.627 | [5 empty] | 0 | -0.265 | 94 | 0.90169 | 0.7819 | 0.52007 | 0.42254 | 0.35936 | 39.8544
04/30/10 | 13:57 | 0 | 18.94 | 0 | 2 | 0 | 26.774 | 26.799 | 27.208 | 27.233 | 27.088 | 23.619 | 19.458 | 0 | 0 | 55.592 | 55.225 | 43.812 | 23.933 | 0 | 0 | 54.264 | 32.627 | [5 empty] | 0 | -0.459 | 95 | 0.93023 | 0.80903 | 0.52123 | 0.42254 | 0.38649 | 41.5478
04/30/10 | 13:58 | 0 | 18.94 | 0 | 3 | 0 | 41.652 | 26.919 | 27.088 | 27.329 | 23.114 | 23.572 | 19.334 | 0 | 0 | 55.615 | 55.181 | 43.791 | 23.957 | 0 | 0 | 54.264 | 32.627 | [5 empty] | 0 | 14.323 | 96 | 0.96634 | 0.84335 | 0.52269 | 0.42254 | 0.42081 | 43.5472
04/30/10 | 13:59 | 0 | 18.965 | 0 | 2 | 0 | 32.768 | 38.667 | 26.873 | 27.162 | 19.382 | 23.572 | 19.505 | 0 | 0 | 55.592 | 55.181 | 43.836 | 23.982 | 0 | 0 | 54.24 | 32.603 | [5 empty] | 0 | 5.606 | 97 | 0.91654 | 0.79602 | 0.52068 | 0.42254 | 0.37348 | 40.7488
04/30/10 | 14:00 | 0 | 18.997 | 0 | 3 | 0 | 28.976 | 34.749 | 26.806 | 27 | 20.304 | 23.651 | 19.613 | 1 | 0 | 55.601 | 55.211 | 43.843 | 24.038 | 0 | 0 | 54.271 | 32.634 | [5 empty] | 0 | 1.976 | 98 | 0.88509 | 0.76612 | 0.5194 | 0.42254 | 0.34359 | 38.8192
04/30/10 | 14:01 | 0 | 18.972 | 0 | 2 | 0 | 27.748 | 29.771 | 26.711 | 26.831 | 19.44 | 23.604 | 19.513 | 0 | 0 | 55.578 | 55.211 | 43.822 | 23.964 | 0 | 0 | 54.224 | 32.634 | [5 empty] | 0 | 0.917 | 99 | 0.91421 | 0.7938 | 0.52058 | 0.42254 | 0.37127 | 40.6104
04/30/10 | 14:02 | 0 | 18.965 | 0 | 3 | 0 | 27.186 | 28.172 | 26.632 | 26.728 | 19.088 | 23.597 | 19.581 | 0 | 0 | 55.571 | 55.181 | 43.791 | 23.982 | 0 | 0 | 54.264 | 32.675 | [5 empty] | 0 | 0.458 | 100 | 0.89441 | 0.77498 | 0.51978 | 0.42254 | 0.35244 | 39.4051
04/30/10 | 14:03 | 0 | 18.965 | 0 | 2 | 0 | 26.944 | 27.547 | 26.534 | 26.654 | 19.777 | 23.619 | 19.606 | 0 | 0 | 55.592 | 55.181 | 43.812 | 24.006 | 0 | 0 | 54.217 | 32.697 | [5 empty] | 0 | 0.29 | 101 | 0.88713 | 0.76806 | 0.51948 | 0.42254 | 0.34552 | 38.9484
04/30/10 | 14:04 | 0 | 18.99 | 0 | 3 | 0 | 26.774 | 27.208 | 26.608 | 26.583 | 19.211 | 23.597 | 19.48 | 0 | 0 | 55.547 | 55.158 | 43.791 | 23.957 | 0 | 0 | 54.217 | 32.675 | [5 empty] | 0 | 0.191 | 102 | 0.92382 | 0.80294 | 0.52097 | 0.42254 | 0.3804 | 41.1768
04/30/10 | 14:05 | 0 | 18.99 | 0 | 2 | 0 | 26.654 | 27.064 | 26.632 | 26.679 | 19.334 | 23.619 | 19.48 | 0 | 0 | 55.571 | 55.158 | 43.836 | 23.982 | 0 | 0 | 54.24 | 32.675 | [5 empty] | 0 | -0.025 | 103 | 0.92382 | 0.80294 | 0.52097 | 0.42254 | 0.3804 | 41.1768
04/30/10 | 14:06 | 0 | 18.997 | 0 | 3 | 0 | 26.664 | 26.88 | 26.88 | 26.711 | 20.424 | 23.604 | 19.319 | 0 | 0 | 55.578 | 55.165 | 43.798 | 23.989 | 0 | 0 | 54.271 | 32.706 | [5 empty] | 0 | -0.047 | 104 | 0.97071 | 0.8475 | 0.52287 | 0.42254 | 0.42497 | 43.779
04/30/10 | 14:07 | 0 | 18.965 | 0 | 2 | 0 | 26.608 | 26.824 | 27.113 | 26.919 | 19.827 | 23.597 | 19.063 | 0 | 0 | 55.547 | 55.134 | 43.791 | 23.982 | 0 | 0 | 54.17 | 32.675 | [5 empty] | 0 | -0.311 | 105 | 1.0453 | 0.91836 | 0.52589 | 0.42254 | 0.49583 | 47.436
04/30/10 | 14:08 | 0 | 18.965 | 0 | 3 | 0 | 26.728 | 26.799 | 27.233 | 27.186 | 25.933 | 23.597 | 19.04 | 0 | 0 | 55.501 | 55.134 | 43.767 | 23.982 | 0 | 0 | 54.17 | 32.651 | [5 empty] | 0 | -0.458 | 106 | 1.052 | 0.92473 | 0.52616 | 0.42254 | 0.50219 | 47.7391
04/30/10 | 14:09 | 0 | 18.94 | 0 | 2 | 0 | 40.734 | 26.848 | 27.042 | 27.378 | 25.909 | 23.597 | 19.138 | 1 | 0 | 55.477 | 55.088 | 43.719 | 23.908 | 0 | 0 | 54.079 | 32.651 | [5 empty] | 0 | 13.356 | 107 | 1.0234 | 0.8976 | 0.52501 | 0.42254 | 0.47507 | 46.4197
04/30/10 | 14:10 | 0 | 18.94 | 0 | 3 | 0 | 34.084 | 36.34 | 26.848 | 27.233 | 19.852 | 23.597 | 19.312 | 0 | 0 | 55.477 | 55.088 | 43.791 | 23.982 | 0 | 0 | 54.079 | 32.675 | [5 empty] | 0 | 6.851 | 108 | 0.97275 | 0.84944 | 0.52295 | 0.42254 | 0.4269 | 43.8864
04/30/10 | 14:11 | 0 | 18.94 | 0 | 2 | 0 | 29.329 | 36.433 | 26.728 | 26.968 | 20.099 | 23.572 | 19.015 | 0 | 0 | 55.501 | 55.064 | 43.743 | 24.028 | 0 | 0 | 54.126 | 32.675 | [5 empty] | 0 | 2.361 | 109 | 1.0592 | 0.93165 | 0.52646 | 0.42254 | 0.50911 | 48.0643
04/30/10 | 14:12 | 0 | 18.927 | 0 | 3 | 0 | 27.873 | 30.376 | 26.642 | 26.811 | 19.641 | 23.631 | 19.445 | 1 | 0 | 55.466 | 55.055 | 43.779 | 24.018 | 0 | 0 | 54.138 | 32.663 | [5 empty] | 0 | 1.062 | 110 | 0.93402 | 0.81262 | 0.52138 | 0.42254 | 0.39009 | 41.7647
04/30/10 | 14:13 | 0 | 18.927 | 0 | 2 | 0 | 27.27 | 28.403 | 26.62 | 26.74 | 19.938 | 23.584 | 19.37 | 0 | 0 | 55.466 | 55.055 | 43.755 | 23.994 | 0 | 0 | 54.159 | 32.639 | [5 empty] | 0 | 0.53 | 111 | 0.95586 | 0.83338 | 0.52227 | 0.42254 | 0.41085 | 42.9823
04/30/10 | 14:14 | 0 | 18.952 | 0 | 3 | 0 | 26.956 | 27.655 | 26.5 | 26.642 | 19.37 | 23.609 | 19.666 | 0 | 0 | 55.466 | 55.055 | 43.731 | 23.994 | 0 | 0 | 54.159 | 32.639 | [5 empty] | 0 | 0.314 | 112 | 0.86966 | 0.75145 | 0.51878 | 0.42254 | 0.32892 | 37.8212
04/30/10 | 14:15 | 0 | 18.952 | 0 | 2 | 0 | 26.811 | 27.27 | 26.571 | 26.571 | 19.199 | 23.584 | 19.518 | 0 | 0 | 55.445 | 55.055 | 43.755 | 23.969 | 0 | 0 | 54.159 | 32.639 | [5 empty] | 0 | 0.24 | 113 | 0.91276 | 0.79242 | 0.52052 | 0.42254 | 0.36988 | 40.5236
04/30/10 | 14:16 | 0 | 18.977 | 0 | 3 | 0 | 26.62 | 27.076 | 26.595 | 26.642 | 19.47 | 23.631 | 19.641 | 0 | 0 | 55.421 | 55.076 | 43.731 | 23.945 | 0 | 0 | 54.159 | 32.591 | [5 empty] | 0 | -0.022 | 114 | 0.87694 | 0.75837 | 0.51907 | 0.42254 | 0.33584 | 38.2963
04/30/10 | 14:17 | 0 | 18.977 | 0 | 2 | 0 | 26.595 | 26.885 | 26.811 | 26.667 | 19.199 | 23.631 | 19.593 | 0 | 0 | 55.445 | 55.032 | 43.731 | 23.896 | 0 | 0 | 54.091 | 32.567 | [5 empty] | 0 | -0.072 | 115 | 0.89092 | 0.77166 | 0.51964 | 0.42254 | 0.34912 | 39.1868
04/30/10 | 14:18 | 0 | 19.01 | 0 | 3 | 0 | 26.674 | 26.797 | 27.132 | 26.843 | 19.503 | 23.663 | 19.872 | 0 | 0 | 55.475 | 55.062 | 43.762 | 23.928 | 0 | 0 | 54.098 | 32.598 | [5 empty] | 0 | -0.169 | 116 | 0.80967 | 0.69443 | 0.51635 | 0.42254 | 0.2719 | 33.5808
04/30/10 | 14:19 | 0 | 18.977 | 0 | 2 | 0 | 26.691 | 26.811 | 27.221 | 27.15 | 23.366 | 23.656 | 19.568 | 0 | 0 | 55.398 | 55.008 | 43.755 | 23.896 | 0 | 0 | 54.044 | 32.567 | [5 empty] | 0 | -0.459 | 117 | 0.8982 | 0.77858 | 0.51993 | 0.42254 | 0.35604 | 39.6396
04/30/10 | 14:20 | 0 | 18.977 | 0 | 2 | 0 | 39.382 | 26.811 | 27.125 | 27.341 | 28.834 | 23.68 | 19.815 | 0 | 0 | 55.421 | 54.985 | 43.707 | 23.92 | 0 | 0 | 54.021 | 32.567 | [5 empty] | 0 | 12.041 | 118 | 0.82627 | 0.71021 | 0.51702 | 0.42254 | 0.28767 | 34.8157
04/30/10 | 14:21 | 0 | 19.028 | 0 | 3 | 0 | 35.904 | 33.366 | 26.931 | 27.27 | 20.136 | 23.656 | 19.742 | 1 | 0 | 55.398 | 54.985 | 43.707 | 23.896 | 0 | 0 | 54.044 | 32.615 | [5 empty] | 0 | 8.634 | 119 | 0.84753 | 0.73041 | 0.51788 | 0.42254 | 0.30788 | 36.3267
04/30/10 | 14:22 | 0 | 19.01 | 0 | 2 | 0 | 29.928 | 38.545 | 26.723 | 27.108 | 19.108 | 23.761 | 19.674 | 0 | 0 | 55.428 | 55.015 | 43.762 | 23.952 | 0 | 0 | 54.098 | 32.67 | [5 empty] | 0 | 2.82 | 120 | 0.86733 | 0.74924 | 0.51868 | 0.42254 | 0.3267 | 37.6675
04/30/10 | 14:23 | 0 | 19.003 | 0 | 3 | 0 | 28.113 | 31.365 | 26.691 | 26.885 | 18.904 | 23.705 | 19.568 | 0 | 0 | 55.398 | 54.985 | 43.731 | 23.945 | 0 | 0 | 54.114 | 32.615 | [5 empty] | 0 | 1.228 | 121 | 0.8982 | 0.77858 | 0.51993 | 0.42254 | 0.35604 | 39.6396
04/30/10 | 14:24 | 0 | 19.003 | 0 | 2 | 0 | 27.414 | 28.763 | 26.642 | 26.74 | 19.274 | 23.705 | 19.344 | 0 | 0 | 55.375 | 54.961 | 43.731 | 23.945 | 0 | 0 | 54.068 | 32.591 | [5 empty] | 0 | 0.674 | 122 | 0.96343 | 0.84058 | 0.52258 | 0.42254 | 0.41805 | 43.3915
04/30/10 | 14:25 | 0 | 18.977 | 0 | 2 | 0 | 27.005 | 27.848 | 26.5 | 26.667 | 18.656 | 23.729 | 19.37 | 0 | 0 | 55.351 | 54.961 | 43.755 | 23.896 | 0 | 0 | 54.021 | 32.567 | [5 empty] | 0 | 0.338 | 123 | 0.95586 | 0.83338 | 0.52227 | 0.42254 | 0.41085 | 42.9823
04/30/10 | 14:26 | 0 | 18.977 | 0 | 3 | 0 | 26.86 | 27.365 | 26.642 | 26.571 | 19.593 | 23.705 | 19.126 | 1 | 0 | 55.351 | 54.961 | 43.731 | 23.874 | 0 | 0 | 54 | 32.567 | [5 empty] | 0 | 0.289 | 124 | 1.0269 | 0.90092 | 0.52515 | 0.42254 | 0.47839 | 46.5852
04/30/10 | 14:27 | 0 | 19.003 | 0 | 2 | 0 | 26.667 | 27.101 | 26.642 | 26.595 | 19.075 | 23.68 | 18.977 | 0 | 0 | 55.375 | 54.961 | 43.707 | 23.92 | 0 | 0 | 54 | 32.543 | [5 empty] | 0 | 0.072 | 125 | 1.0703 | 0.94217 | 0.52691 | 0.42254 | 0.51963 | 48.5502
04/30/10 | 14:28 | 0 | 19.035 | 0 | 3 | 0 | 26.674 | 26.988 | 26.797 | 26.772 | 18.688 | 23.663 | 18.688 | 0 | 0 | 55.382 | 54.968 | 43.738 | 23.928 | 0 | 0 | 54.051 | 32.575 | [5 empty] | 0 | -0.098 | 126 | 1.1545 | 1.0222 | 0.53032 | 0.42254 | 0.59963 | 51.9402
04/30/10 | 14:29 | 0 | 19.01 | 0 | 2 | 0 | 26.674 | 26.843 | 27.108 | 26.819 | 18.912 | 23.687 | 18.739 | 0 | 0 | 55.405 | 54.968 | 43.714 | 23.952 | 0 | 0 | 54.098 | 32.575 | [5 empty] | 0 | -0.145 | 127 | 1.1396 | 1.008 | 0.52972 | 0.42254 | 0.58551 | 51.3784
04/30/10 | 14:30 | 0 | 19.01 | 0 | 2 | 0 | 26.698 | 26.843 | 27.277 | 27.157 | 19.576 | 23.687 | 18.64 | 0 | 0 | 55.358 | 54.924 | 43.693 | 23.928 | 0 | 0 | 54.051 | 32.575 | [5 empty] | 0 | -0.459 | 128 | 1.1684 | 1.0354 | 0.53088 | 0.42254 | 0.61291 | 52.456
04/30/10 | 14:31 | 1 | 19.01 | 0 | 3 | 0 | 36.923 | 26.868 | 27.206 | 27.397 | 28.626 | 23.761 | 18.392 | 0 | 0 | 55.358 | 54.924 | 43.738 | 23.952 | 0 | 0 | 54.03 | 32.575 | [5 empty] | 19.01 | 9.526 | 129 | 1.2406 | 1.1041 | 0.53381 | 0.42254 | 0.68156 | 54.9357
04/30/10 | 14:32 | 0 | 18.957 | 0 | 2 | 0 | 37.954 | 30.695 | 26.961 | 27.37 | 20.819 | 23.756 | 18.686 | 1 | 0 | 55.333 | 54.919 | 43.712 | 23.95 | 0 | 0 | 54.049 | 32.596 | [5 empty] | 0 | 10.584 | 130 | 1.155 | 1.0227 | 0.53034 | 0.42254 | 0.60018 | 51.962
04/30/10 | 14:33 | 0 | 18.982 | 0 | 2 | 0 | 30.622 | 39.975 | 26.77 | 27.105 | 19.181 | 23.734 | 19.206 | 0 | 0 | 55.356 | 54.919 | 43.712 | 23.974 | 0 | 0 | 54.026 | 32.596 | [5 empty] | 0 | 3.517 | 131 | 1.0036 | 0.87878 | 0.5242 | 0.42254 | 0.45624 | 45.4602
04/30/10 | 14:34 | 0 | 18.982 | 0 | 3 | 0 | 28.383 | 32.404 | 26.745 | 26.936 | 20.385 | 23.805 | 19.058 | 0 | 0 | 55.309 | 54.919 | 43.712 | 23.974 | 0 | 0 | 53.979 | 32.62 | [5 empty] | 0 | 1.447 | 132 | 1.0467 | 0.91975 | 0.52595 | 0.42254 | 0.49721 | 47.5022
04/30/10 | 14:35 | 0 | 18.957 | 0 | 2 | 0 | 27.539 | 29.128 | 26.647 | 26.792 | 19.895 | 23.781 | 18.638 | 0 | 0 | 55.309 | 54.896 | 43.712 | 23.974 | 0 | 0 | 54.002 | 32.548 | [5 empty] | 0 | 0.747 | 133 | 1.169 | 1.036 | 0.53091 | 0.42254 | 0.61347 | 52.4772
04/30/10 | 14:36 | 0 | 18.927 | 0 | 3 | 0 | 27.076 | 27.969 | 26.571 | 26.691 | 20.814 | 23.751 | 18.482 | 0 | 0 | 55.281 | 54.868 | 43.659 | 23.945 | 0 | 0 | 53.974 | 32.495 | [5 empty] | 0 | 0.385 | 134 | 1.2144 | 1.0792 | 0.53275 | 0.42254 | 0.65665 | 54.0699
04/30/10 | 14:37 | 0 | 18.957 | 0 | 2 | 0 | 26.89 | 27.466 | 26.551 | 26.647 | 19.646 | 23.805 | 18.638 | 0 | 0 | 55.309 | 54.896 | 43.712 | 23.999 | 0 | 0 | 53.935 | 32.524 | [5 empty] | 0 | 0.243 | 135 | 1.169 | 1.036 | 0.53091 | 0.42254 | 0.61347 | 52.4772
04/30/10 | 14:38 | 0 | 18.932 | 0 | 2 | 0 | 26.745 | 27.201 | 26.647 | 26.625 | 19.45 | 23.756 | 18.711 | 0 | 0 | 55.286 | 54.873 | 43.688 | 23.974 | 0 | 0 | 53.935 | 32.548 | [5 empty] | 0 | 0.12 | 136 | 1.1478 | 1.0158 | 0.53005 | 0.42254 | 0.59326 | 51.6886
04/30/10 | 14:39 | 0 | 18.957 | 0 | 3 | 0 | 26.647 | 27.01 | 26.696 | 26.721 | 19.722 | 23.734 | 18.49 | 0 | 0 | 55.286 | 54.873 | 43.664 | 23.974 | 0 | 0 | 53.956 | 32.548 | [5 empty] | 0 | -0.074 | 137 | 1.2121 | 1.077 | 0.53265 | 0.42254 | 0.65443 | 53.9911
04/30/10 | 14:40 | 0 | 18.957 | 0 | 2 | 0 | 26.647 | 26.841 | 26.985 | 26.745 | 20.434 | 23.734 | 18.537 | 0 | 0 | 55.309 | 54.873 | 43.64 | 23.974 | 0 | 0 | 53.935 | 32.572 | [5 empty] | 0 | -0.098 | 138 | 1.1984 | 1.064 | 0.5321 | 0.42254 | 0.64142 | 53.5222
04/30/10 | 14:41 | 0 | 18.932 | 0 | 2 | 0 | 26.671 | 26.816 | 27.226 | 27.01 | 19.696 | 23.781 | 18.638 | 1 | 0 | 55.286 | 54.828 | 43.664 | 23.974 | 0 | 0 | 53.935 | 32.524 | [5 empty] | 0 | -0.339 | 139 | 1.169 | 1.036 | 0.53091 | 0.42254 | 0.61347 | 52.4772
04/30/10 | 14:42 | 0 | 18.932 | 0 | 3 | 0 | 32.807 | 26.816 | 27.226 | 27.321 | 28.599 | 23.83 | 18.736 | 0 | 0 | 55.263 | 54.828 | 43.64 | 23.999 | 0 | 0 | 53.956 | 32.548 | [5 empty] | 0 | 5.486 | 140 | 1.1405 | 1.0089 | 0.52975 | 0.42254 | 0.58634 | 51.4118
04/30/10 | 14:43 | 0 | 18.932 | 0 | 2 | 1 | 39.975 | 28.358 | 27.056 | 27.395 | 21.324 | 23.805 | 18.711 | 0 | 0 | 55.263 | 54.828 | 43.616 | 23.974 | 0 | 0 | 53.935 | 32.548 | [5 empty] | 0 | 12.58 | 141 | 1.1478 | 1.0158 | 0.53005 | 0.42254 | 0.59326 | 51.6886
04/30/10 | 14:44 | 0 | 18.932 | 0 | 2 | 0 | 31.274 | 40.561 | 26.816 | 27.226 | 19.794 | 23.854 | 18.786 | 0 | 0 | 55.242 | 54.849 | 43.616 | 24.023 | 0 | 0 | 53.935 | 32.524 | [5 empty] | 0 | 4.048 | 0 | 1.1259 | 0.99504 | 0.52916 | 0.42254 | 0.5725 | 50.8475
04/30/10 | 14:45 | 0 | 18.957 | 0 | 3 | 0 | 28.599 | 33.677 | 26.745 | 26.985 | 19.548 | 23.854 | 18.884 | 1 | 0 | 55.263 | 54.805 | 43.664 | 23.999 | 0 | 0 | 53.865 | 32.572 | [5 empty] | 0 | 1.614 | 1 | 1.0974 | 0.96791 | 0.54025 | 0.43478 | 0.53313 | 48.5818
04/30/10 | 14:46 | 0 | 19.015 | 0 | 2 | 0 | 27.716 | 29.619 | 26.777 | 26.824 | 19.138 | 23.837 | 18.57 | 0 | 0 | 55.293 | 54.835 | 43.695 | 24.006 | 0 | 0 | 53.918 | 32.651 | [5 empty] | 0 | 0.892 | 2 | 1.1888 | 1.0548 | 0.54396 | 0.43478 | 0.62004 | 52.1562
04/30/10 | 14:47 | 0 | 18.982 | 0 | 2 | 0 | 27.155 | 28.238 | 26.6 | 26.77 | 18.982 | 23.83 | 18.49 | 0 | 0 | 55.242 | 54.805 | 43.712 | 23.974 | 0 | 0 | 53.865 | 32.596 | [5 empty] | 0 | 0.385 | 3 | 1.2121 | 1.077 | 0.5449 | 0.43478 | 0.64219 | 52.9807
04/30/10 | 14:48 | 0 | 19.008 | 0 | 2 | 0 | 26.961 | 27.66 | 26.625 | 26.696 | 18.786 | 23.756 | 18.414 | 0 | 0 | 55.242 | 54.805 | 43.664 | 23.925 | 0 | 0 | 53.911 | 32.572 | [5 empty] | 0 | 0.265 | 4 | 1.2342 | 1.098 | 0.5458 | 0.43478 | 0.66322 | 53.7351
04/30/10 | 14:49 | 0 | 19.033 | 0 | 3 | 0 | 26.816 | 27.321 | 26.647 | 26.647 | 18.638 | 23.734 | 18.613 | 0 | 0 | 55.218 | 54.805 | 43.688 | 23.901 | 0 | 0 | 53.911 | 32.548 | [5 empty] | 0 | 0.169 | 5 | 1.1763 | 1.0429 | 0.54345 | 0.43478 | 0.60814 | 51.6996
04/30/10 | 14:50 | 0 | 19.065 | 0 | 2 | 0 | 26.752 | 27.162 | 26.728 | 26.728 | 18.422 | 23.766 | 18.671 | 0 | 0 | 55.225 | 54.812 | 43.719 | 23.911 | 0 | 0 | 53.918 | 32.534 | [5 empty] | 0 | 0.024 | 6 | 1.1594 | 1.0269 | 0.54276 | 0.43478 | 0.59208 | 51.068
04/30/10 | 14:51 | 0 | 19.033 | 0 | 2 | 0 | 26.671 | 27.01 | 26.816 | 26.721 | 18.638 | 23.709 | 18.786 | 0 | 0 | 55.195 | 54.805 | 43.664 | 23.901 | 0 | 0 | 53.888 | 32.548 | [5 empty] | 0 | -0.05 | 7 | 1.1259 | 0.99504 | 0.54141 | 0.43478 | 0.56025 | 49.7597
04/30/10 | 14:52 | 0 | 18.972 | 0 | 2 | 0 | 26.662 | 26.88 | 27.047 | 26.831 | 18.578 | 23.724 | 18.849 | 0 | 0 | 55.16 | 54.749 | 43.654 | 23.869 | 0 | 0 | 53.876 | 32.563 | [5 empty] | 0 | -0.169 | 8 | 1.1076 | 0.9776 | 0.54066 | 0.43478 | 0.54281 | 49.0094
04/30/10 | 14:53 | 0 | 19.023 | 1 | 2 | 0 | 28.395 | 26.831 | 27.289 | 27.071 | 28.084 | 23.724 | 18.824 | 0 | 0 | 55.16 | 54.726 | 43.63 | 23.891 | 0 | 0 | 53.853 | 32.61 | [5 empty] | 0 | 1.324 | 9 | 1.1149 | 0.98452 | 0.54096 | 0.43478 | 0.54973 | 49.3101
04/30/10 | 14:54 | 0 | 19.023 | 0 | 2 | 0 | 44.216 | 26.926 | 27.191 | 27.311 | 22.037 | 23.7 | 18.653 | 1 | 0 | 55.16 | 54.749 | 43.63 | 23.891 | 0 | 0 | 53.832 | 32.61 | [5 empty] | 0 | 16.905 | 10 | 1.1646 | 1.0318 | 0.54298 | 0.43478 | 0.59707 | 51.2659
04/30/10 | 14:55 | 0 | 18.997 | 0 | 2 | 0 | 33.338 | 38.086 | 27.071 | 27.336 | 19.636 | 23.675 | 18.849 | 0 | 0 | 55.139 | 54.702 | 43.606 | 23.891 | 0 | 0 | 53.832 | 32.586 | [5 empty] | 0 | 6.002 | 11 | 1.1076 | 0.9776 | 0.54066 | 0.43478 | 0.54281 | 49.0094
04/30/10 | 14:56 | 0 | 18.997 | 0 | 2 | 0 | 29.383 | 37.99 | 26.902 | 27.24 | 19.196 | 23.675 | 18.653 | 0 | 0 | 55.139 | 54.702 | 43.63 | 23.891 | 0 | 0 | 53.785 | 32.563 | [5 empty] | 0 | 2.143 | 12 | 1.1646 | 1.0318 | 0.54298 | 0.43478 | 0.59707 | 51.2659
04/30/10 | 14:57 | 0 | 18.972 | 0 | 2 | 0 | 28.155 | 31.455 | 26.757 | 27.047 | 19.171 | 23.651 | 18.505 | 1 | 0 | 55.116 | 54.679 | 43.678 | 23.94 | 0 | 0 | 53.762 | 32.563 | [5 empty] | 0 | 1.108 | 13 | 1.2077 | 1.0728 | 0.54472 | 0.43478 | 0.63803 | 52.8285
04/30/10 | 14:58 | 0 | 18.972 | 0 | 2 | 0 | 27.601 | 29.094 | 26.662 | 26.855 | 18.899 | 23.675 | 18.331 | 0 | 0 | 55.139 | 54.679 | 43.654 | 23.915 | 0 | 0 | 53.785 | 32.586 | [5 empty] | 0 | 0.746 | 14 | 1.2584 | 1.121 | 0.54678 | 0.43478 | 0.6862 | 54.5287
04/30/10 | 14:59 | 0 | 18.972 | 0 | 2 | 0 | 27.24 | 28.229 | 26.591 | 26.735 | 19.563 | 23.651 | 18.356 | 0 | 0 | 55.116 | 54.702 | 43.654 | 23.915 | 0 | 0 | 53.762 | 32.539 | [5 empty] | 0 | 0.505 | 15 | 1.2511 | 1.1141 | 0.54648 | 0.43478 | 0.67928 | 54.2929
04/30/10 | 15:00 | 0 | 19.023 | 0 | 2 | 0 | 26.976 | 27.745 | 26.566 | 26.686 | 19.048 | 23.604 | 18.233 | 0 | 0 | 55.139 | 54.679 | 43.63 | 23.869 | 0 | 0 | 53.715 | 32.515 | [5 empty] | 0 | 0.29 | 16 | 1.287 | 1.1481 | 0.54793 | 0.43478 | 0.71332 | 55.4274
04/30/10 | 15:01 | 0 | 18.997 | 0 | 2 | 0 | 26.831 | 27.41 | 26.566 | 26.637 | 19.39 | 23.555 | 17.959 | 0 | 0 | 55.116 | 54.679 | 43.606 | 23.844 | 0 | 0 | 53.647 | 32.539 | [5 empty] | 0 | 0.194 | 17 | 1.3667 | 1.2239 | 0.55117 | 0.43478 | 0.78917 | 57.7408
04/30/10 | 15:02 | 0 | 18.997 | 0 | 2 | 0 | 26.686 | 27.12 | 26.591 | 26.637 | 20.033 | 23.555 | 17.959 | 0 | 0 | 55.116 | 54.679 | 43.606 | 23.869 | 0 | 0 | 53.647 | 32.563 | [5 empty] | 0 | 0.049 | 18 | 1.3667 | 1.2239 | 0.55117 | 0.43478 | 0.78917 | 57.7408
04/30/10 | 15:03 | 0 | 18.917 | 0 | 2 | 0 | 26.608 | 26.946 | 26.706 | 26.586 | 19.928 | 23.526 | 17.783 | 0 | 0 | 55.064 | 54.628 | 43.554 | 23.839 | 0 | 0 | 53.643 | 32.534 | [5 empty] | 0 | 0.022 | 19 | 1.418 | 1.2727 | 0.55324 | 0.43478 | 0.83788 | 59.0895
04/30/10 | 15:04 | 1 | 18.972 | 0 | 2 | 0 | 26.686 | 26.855 | 26.976 | 26.735 | 27.505 | 23.555 | 17.688 | 0 | 0 | 55.092 | 54.632 | 43.606 | 23.844 | 0 | 0 | 53.715 | 32.539 | [5 empty] | 18.972 | -0.049 | 20 | 1.4457 | 1.299 | 0.55436 | 0.43478 | 0.86418 | 59.7777
04/30/10 | 15:05 | 0 | 18.947 | 0 | 2 | 0 | 44.613 | 26.806 | 27.191 | 26.926 | 22.471 | 23.481 | 17.441 | 0 | 0 | 55.092 | 54.611 | 43.606 | 23.869 | 0 | 0 | 53.738 | 32.539 | [5 empty] | 0 | 17.687 | 21 | 1.5176 | 1.3673 | 0.55728 | 0.43478 | 0.93255 | 61.4497
04/30/10 | 15:06 | 0 | 18.947 | 0 | 2 | 0 | 34.608 | 34.794 | 27.265 | 27.265 | 19.365 | 23.53 | 17.517 | 1 | 0 | 55.069 | 54.632 | 43.583 | 23.891 | 0 | 0 | 53.762 | 32.586 | [5 empty] | 0 | 7.343 | 22 | 1.4954 | 1.3463 | 0.55638 | 0.43478 | 0.91151 | 60.9524
04/30/10 | 15:07 | 0 | 18.947 | 0 | 2 | 0 | 29.528 | 39.588 | 27.091 | 27.331 | 19.435 | 23.477 | 17.585 | 0 | 0 | 55.041 | 54.583 | 43.53 | 23.839 | 0 | 0 | 53.71 | 32.461 | [5 empty] | 0 | 2.197 | 23 | 1.4756 | 1.3275 | 0.55558 | 0.43478 | 0.89269 | 60.4947
04/30/10 | 15:08 | 0 | 18.972 | 0 | 2 | 0 | 28.253 | 32.081 | 27.047 | 27.289 | 19.415 | 23.506 | 17.836 | 0 | 0 | 55.069 | 54.611 | 43.63 | 23.869 | 0 | 0 | 53.671 | 32.539 | [5 empty] | 0 | 0.964 | 24 | 1.4026 | 1.258 | 0.55262 | 0.43478 | 0.82321 | 58.6937
04/30/10 | 15:09 | 0 | 18.972 | 0 | 2 | 0 | 27.794 | 29.239 | 26.926 | 27.096 | 19.686 | 23.481 | 17.64 | 1 | 0 | 55.046 | 54.611 | 43.63 | 23.869 | 0 | 0 | 53.715 | 32.515 | [5 empty] | 0 | 0.698 | 25 | 1.4596 | 1.3122 | 0.55493 | 0.43478 | 0.87747 | 60.1155
04/30/10 | 15:10 | 0 | 18.972 | 0 | 2 | 0 | 27.505 | 28.373 | 26.757 | 26.976 | 19.563 | 23.53 | 17.937 | 0 | 0 | 55.069 | 54.611 | 43.606 | 23.869 | 0 | 0 | 53.715 | 32.515 | [5 empty] | 0 | 0.529 | 26 | 1.3731 | 1.23 | 0.55143 | 0.43478 | 0.79526 | 57.9149
04/30/10 | 15:11 | 0 | 18.972 | 0 | 2 | 0 | 27.216 | 27.939 | 26.686 | 26.806 | 19.121 | 23.459 | 18.009 | 0 | 0 | 55.069 | 54.632 | 43.63 | 23.844 | 0 | 0 | 53.738 | 32.468 | [5 empty] | 0 | 0.41 | 27 | 1.3522 | 1.2101 | 0.55058 | 0.43478 | 0.77533 | 57.339
04/30/10 | 15:12 | 0 | 19.03 | 0 | 2 | 0 | 27.081 | 27.706 | 26.718 | 26.792 | 18.907 | 23.516 | 17.919 | 0 | 0 | 55.125 | 54.667 | 43.664 | 23.925 | 0 | 0 | 53.75 | 32.572 | [5 empty] | 0 | 0.289 | 28 | 1.3784 | 1.235 | 0.55164 | 0.43478 | 0.80024 | 58.0561
04/30/10 | 15:13 | 0 | 19.055 | 0 | 2 | 0 | 26.912 | 27.417 | 26.671 | 26.792 | 19.254 | 23.54 | 17.673 | 0 | 0 | 55.104 | 54.667 | 43.664 | 23.901 | 0 | 0 | 53.75 | 32.548 | [5 empty] | 0 | 0.12 | 29 | 1.45 | 1.3031 | 0.55454 | 0.43478 | 0.86833 | 59.884
04/30/10 | 15:14 | 0 | 19.03 | 0 | 2 | 0 | 26.792 | 27.25 | 26.767 | 26.718 | 18.364 | 23.491 | 17.474 | 0 | 0 | 55.125 | 54.667 | 43.64 | 23.901 | 0 | 0 | 53.75 | 32.524 | [5 empty] | 0 | 0.074 | 30 | 1.508 | 1.3582 | 0.55689 | 0.43478 | 0.92341 | 61.2355
04/30/10 | 15:15 | 0 | 18.997 | 0 | 2 | 0 | 26.711 | 27.025 | 27 | 26.735 | 26.036 | 23.435 | 17.539 | 0 | 0 | 55.05 | 54.59 | 43.563 | 23.869 | 0 | 0 | 53.696 | 32.493 | [5 empty] | 0 | -0.024 | 31 | 1.489 | 1.3402 | 0.55612 | 0.43478 | 0.90542 | 60.8056
04/30/10 | 15:16 | 0 | 19.055 | 0 | 3 | 0 | 43.006 | 26.983 | 27.25 | 26.961 | 24.215 | 23.491 | 17.622 | 0 | 0 | 55.081 | 54.644 | 43.64 | 23.876 | 0 | 0 | 53.75 | 32.524 | [5 empty] | 0 | 16.045 | 32 | 1.4649 | 1.3172 | 0.55514 | 0.43478 | 0.88245 | 60.2405
04/30/10 | 15:17 | 0 | 18.997 | 0 | 2 | 0 | 35.313 | 33.55 | 27.194 | 27.24 | 19.319 | 23.459 | 17.564 | 1 | 0 | 55.027 | 54.614 | 43.609 | 23.869 | 0 | 0 | 53.766 | 32.493 | [5 empty] | 0 | 8.073 | 33 | 1.4818 | 1.3333 | 0.55583 | 0.43478 | 0.8985 | 60.6374
04/30/10 | 15:18 | 0 | 19.023 | 0 | 2 | 0 | 29.722 | 39.614 | 27.096 | 27.36 | 18.824 | 23.386 | 17.59 | 0 | 0 | 55.027 | 54.59 | 43.633 | 23.844 | 0 | 0 | 53.72 | 32.517 | [5 empty] | 0 | 2.362 | 34 | 1.4742 | 1.3261 | 0.55552 | 0.43478 | 0.89131 | 60.4606
04/30/10 | 15:19 | 0 | 18.997 | 0 | 2 | 0 | 28.229 | 32.012 | 27 | 27.265 | 18.06 | 23.386 | 17.539 | 0 | 0 | 55.027 | 54.59 | 43.633 | 23.869 | 0 | 0 | 53.743 | 32.493 | [5 empty] | 0 | 0.964 | 35 | 1.489 | 1.3402 | 0.55612 | 0.43478 | 0.90542 | 60.8056
04/30/10 | 15:20 | 0 | 18.997 | 0 | 2 | 0 | 27.699 | 29.168 | 26.904 | 27.096 | 17.886 | 23.459 | 17.466 | 0 | 0 | 55.027 | 54.59 | 43.633 | 23.893 | 0 | 0 | 53.673 | 32.517 | [5 empty] | 0 | 0.603 | 36 | 1.5103 | 1.3604 | 0.55698 | 0.43478 | 0.92563 | 61.2877
04/30/10 | 15:21 | 0 | 19.023 | 0 | 2 | 0 | 27.385 | 28.278 | 26.76 | 26.951 | 18.701 | 23.386 | 17.539 | 0 | 0 | 55.05 | 54.59 | 43.609 | 23.869 | 0 | 0 | 53.696 | 32.517 | [5 empty] | 0 | 0.434 | 37 | 1.489 | 1.3402 | 0.55612 | 0.43478 | 0.90542 | 60.8056
04/30/10 | 15:22 | 0 | 18.997 | 0 | 2 | 0 | 27.169 | 27.844 | 26.686 | 26.831 | 18.899 | 23.386 | 17.416 | 0 | 0 | 55.027 | 54.567 | 43.609 | 23.893 | 0 | 0 | 53.743 | 32.443 | [5 empty] | 0 | 0.338 | 38 | 1.5249 | 1.3743 | 0.55757 | 0.43478 | 0.93947 | 61.6101
04/30/10 | 15:23 | 0 | 18.972 | 0 | 3 | 0 | 26.951 | 27.554 | 26.615 | 26.735 | 18.874 | 23.386 | 17.416 | 0 | 0 | 55.027 | 54.59 | 43.609 | 23.893 | 0 | 0 | 53.743 | 32.468 | [5 empty] | 0 | 0.216 | 39 | 1.5249 | 1.3743 | 0.55757 | 0.43478 | 0.93947 | 61.6101
04/30/10 | 15:24 | 0 | 18.997 | 0 | 2 | 0 | 26.76 | 27.314 | 26.566 | 26.735 | 18.331 | 23.364 | 17.245 | 1 | 0 | 55.027 | 54.567 | 43.563 | 23.869 | 0 | 0 | 53.72 | 32.443 | [5 empty] | 0 | 0.025 | 40 | 1.5747 | 1.4216 | 0.55959 | 0.43478 | 0.9868 | 62.6677
04/30/10 | 15:25 | 0 | 19.048 | 0 | 2 | 0 | 26.686 | 27.096 | 26.686 | 26.64 | 18.035 | 23.364 | 17.394 | 0 | 0 | 55.004 | 54.567 | 43.563 | 23.869 | 0 | 0 | 53.673 | 32.443 | [5 empty] | 0 | 0.046 | 41 | 1.5313 | 1.3803 | 0.55783 | 0.43478 | 0.94556 | 61.75
04/30/10 | 15:26 | 0 | 19.048 | 0 | 2 | 0 | 26.64 | 26.976 | 26.88 | 26.711 | 24.519 | 23.364 | 17.492 | 0 | 0 | 55.027 | 54.546 | 43.585 | 23.844 | 0 | 0 | 53.652 | 32.468 | [5 empty] | 0 | -0.071 | 42 | 1.5027 | 1.3532 | 0.55668 | 0.43478 | 0.91843 | 61.1176
04/30/10 | 15:27 | 0 | 19.048 | 0 | 3 | 0 | 41.002 | 26.806 | 27.074 | 26.88 | 28.493 | 23.386 | 17.268 | 0 | 0 | 54.912 | 54.476 | 43.492 | 23.795 | 0 | 0 | 53.652 | 32.493 | [5 empty] | 0 | 14.122 | 43 | 1.568 | 1.4152 | 0.55932 | 0.43478 | 0.98043 | 62.5294
04/30/10 | 15:28 | 0 | 18.99 | 0 | 2 | 0 | 35.682 | 33.168 | 27.017 | 27.042 | 19.852 | 23.307 | 17.235 | 0 | 0 | 54.95 | 54.492 | 43.554 | 23.812 | 0 | 0 | 53.598 | 32.436 | [5 empty] | 0 | 8.64 | 44 | 1.5776 | 1.4244 | 0.55971 | 0.43478 | 0.98957 | 62.7275
04/30/10 | 15:29 | 0 | 19.04 | 0 | 2 | 0 | 29.665 | 39.112 | 26.919 | 27.137 | 19.975 | 23.354 | 17.213 | 1 | 0 | 54.95 | 54.469 | 43.554 | 23.861 | 0 | 0 | 53.575 | 32.461 | [5 empty] | 0 | 2.528 | 45 | 1.584 | 1.4304 | 0.55997 | 0.43478 | 0.99566 | 62.8583
04/30/10 | 15:30 | 0 | 19.023 | 0 | 2 | 0 | 28.108 | 31.602 | 26.904 | 27.049 | 18.899 | 23.339 | 17.368 | 0 | 0 | 54.959 | 54.523 | 43.585 | 23.918 | 0 | 0 | 53.629 | 32.493 | [5 empty] | 0 | 1.059 | 46 | 1.5388 | 1.3875 | 0.55814 | 0.43478 | 0.95275 | 61.9139
04/30/10 | 15:31 | 0 | 19.023 | 0 | 3 | 0 | 27.53 | 28.903 | 26.784 | 26.904 | 19.639 | 23.315 | 16.989 | 0 | 0 | 54.95 | 54.492 | 43.578 | 23.861 | 0 | 0 | 53.575 | 32.461 | [5 empty] | 0 | 0.626 | 47 | 1.6492 | 1.4924 | 0.56261 | 0.43478 | 1.0577 | 64.1317
04/30/10 | 15:32 | 0 | 19.018 | 0 | 2 | 0 | 27.189 | 28.057 | 26.635 | 26.804 | 18.374 | 23.31 | 17.092 | 0 | 0 | 54.98 | 54.497 | 43.583 | 23.864 | 0 | 0 | 53.626 | 32.49 | [5 empty] | 0 | 0.385 | 48 | 1.6192 | 1.4639 | 0.5614 | 0.43478 | 1.0292 | 63.5589
04/30/10 | 15:33 | 0 | 19.018 | 0 | 2 | 0 | 26.973 | 27.647 | 26.61 | 26.684 | 18.671 | 23.31 | 17.042 | 0 | 0 | 54.957 | 54.497 | 43.606 | 23.839 | 0 | 0 | 53.626 | 32.49 | [5 empty] | 0 | 0.289 | 49 | 1.6338 | 1.4778 | 0.56199 | 0.43478 | 1.043 | 63.8396
04/30/10 | 15:34 | 0 | 19.075 | 0 | 3 | 0 | 26.811 | 27.365 | 26.618 | 26.618 | 19.54 | 23.293 | 17.049 | 0 | 0 | 54.987 | 54.527 | 43.568 | 23.896 | 0 | 0 | 53.657 | 32.522 | [5 empty] | 0 | 0.193 | 50 | 1.6317 | 1.4758 | 0.5619 | 0.43478 | 1.0411 | 63.8006
04/30/10 | 15:35 | 0 | 19.043 | 0 | 2 | 0 | 26.635 | 27.069 | 26.515 | 26.635 | 19.018 | 23.31 | 16.818 | 0 | 0 | 54.957 | 54.497 | 43.583 | 23.888 | 0 | 0 | 53.603 | 32.49 | [5 empty] | 0 | 0 | 51 | 1.699 | 1.5398 | 0.56463 | 0.43478 | 1.105 | 65.038
04/30/10 | 15:36 | 0 | 19.05 | 0 | 2 | 0 | 26.595 | 26.931 | 26.762 | 26.618 | 19.641 | 23.317 | 16.752 | 0 | 0 | 54.964 | 54.506 | 43.59 | 23.871 | 0 | 0 | 53.68 | 32.497 | [5 empty] | 0 | -0.023 | 52 | 1.7182 | 1.558 | 0.56541 | 0.43478 | 1.1233 | 65.3738
04/30/10 | 15:37 | 0 | 18.992 | 0 | 3 | 0 | 26.515 | 26.828 | 26.9 | 26.73 | 19.41 | 23.261 | 16.745 | 0 | 0 | 54.91 | 54.453 | 43.537 | 23.839 | 0 | 0 | 53.65 | 32.466 | [5 empty] | 0 | -0.215 | 53 | 1.7203 | 1.56 | 0.56549 | 0.43478 | 1.1252 | 65.409
04/30/10 | 15:38 | 1 | 18.967 | 0 | 2 | 0 | 38.389 | 26.73 | 27.02 | 26.973 | 28.442 | 23.261 | 16.72 | 0 | 0 | 54.91 | 54.453 | 43.513 | 23.864 | 0 | 0 | 53.673 | 32.466 | [5 empty] | 18.967 | 11.416 | 54 | 1.7275 | 1.5669 | 0.56579 | 0.43478 | 1.1321 | 65.5339
04/30/10 | 15:39 | 0 | 18.967 | 0 | 3 | 0 | 36.509 | 32.103 | 26.995 | 27.14 | 19.953 | 23.261 | 16.499 | 1 | 0 | 54.91 | 54.429 | 43.537 | 23.839 | 0 | 0 | 53.603 | 32.466 | [5 empty] | 0 | 9.369 | 55 | 1.7919 | 1.6281 | 0.56839 | 0.43478 | 1.1933 | 66.5941
04/30/10 | 15:40 | 0 | 19.018 | 0 | 2 | 0 | 29.935 | 39.023 | 26.924 | 27.118 | 19.166 | 23.214 | 16.622 | 0 | 0 | 54.91 | 54.453 | 43.559 | 23.864 | 0 | 0 | 53.603 | 32.49 | [5 empty] | 0 | 2.817 | 56 | 1.7561 | 1.594 | 0.56694 | 0.43478 | 1.1592 | 66.0136
04/30/10 | 15:41 | 0 | 18.992 | 0 | 2 | 0 | 28.152 | 31.477 | 26.9 | 27.02 | 18.92 | 23.239 | 16.672 | 0 | 0 | 54.887 | 54.429 | 43.537 | 23.839 | 0 | 0 | 53.58 | 32.49 | [5 empty] | 0 | 1.132 | 57 | 1.7415 | 1.5802 | 0.56635 | 0.43478 | 1.1454 | 65.7708
04/30/10 | 15:42 | 0 | 19.018 | 0 | 3 | 0 | 27.503 | 28.827 | 26.779 | 26.949 | 18.844 | 23.19 | 16.795 | 1 | 0 | 54.887 | 54.429 | 43.559 | 23.839 | 0 | 0 | 53.603 | 32.49 | [5 empty] | 0 | 0.554 | 58 | 1.7057 | 1.5461 | 0.5649 | 0.43478 | 1.1114 | 65.1559
04/30/10 | 15:43 | 0 | 18.992 | 0 | 2 | 0 | 27.14 | 27.983 | 26.635 | 26.779 | 18.796 | 23.239 | 16.72 | 0 | 0 | 54.819 | 54.453 | 43.559 | 23.864 | 0 | 0 | 53.626 | 32.49 | [5 empty] | 0 | 0.361 | 59 | 1.7275 | 1.5669 | 0.56579 | 0.43478 | 1.1321 | 65.5339
04/30/10 | 15:44 | 0 | 18.967 | 0 | 3 | 0 | 26.949 | 27.549 | 26.564 | 26.706 | 18.573 | 23.31 | 17.19 | 0 | 0 | 54.887 | 54.453 | 43.583 | 23.864 | 0 | 0 | 53.626 | 32.536 | [5 empty] | 0 | 0.243 | 60 | 1.5907 | 1.4368 | 0.56024 | 0.43478 | 1.002 | 62.9938
04/30/10 | 15:45 | 0 | 18.992 | 0 | 2 | 0 | 26.73 | 27.309 | 26.564 | 26.659 | 18.004 | 23.334 | 17.436 | 0 | 0 | 54.91 | 54.429 | 43.559 | 23.864 | 0 | 0 | 53.65 | 32.56 | [5 empty] | 0 | 0.071 | 61 | 1.519 | 1.3687 | 0.55734 | 0.43478 | 0.93393 | 61.4819
04/30/10 | 15:46 | 0 | 18.987 | 0 | 3 | 0 | 26.63 | 27.064 | 26.581 | 26.63 | 18.987 | 23.305 | 17.924 | 0 | 0 | 54.859 | 54.401 | 43.508 | 23.835 | 0 | 0 | 53.575 | 32.483 | [5 empty] | 0 | 0 | 62 | 1.3769 | 1.2336 | 0.55158 | 0.43478 | 0.79885 | 58.017
04/30/10 | 15:47 | 0 | 19.018 | 0 | 2 | 0 | 26.61 | 26.924 | 26.804 | 26.659 | 18.547 | 23.405 | 18.424 | 0 | 0 | 54.91 | 54.429 | 43.559 | 23.864 | 0 | 0 | 53.512 | 32.536 | [5 empty] | 0 | -0.049 | 63 | 1.2313 | 1.0952 | 0.54568 | 0.43478 | 0.66045 | 53.6374
04/30/10 | 15:48 | 0 | 18.987 | 0 | 3 | 0 | 26.534 | 26.821 | 26.99 | 26.821 | 18.912 | 23.354 | 18.741 | 0 | 0 | 54.814 | 54.401 | 43.484 | 23.859 | 0 | 0 | 53.461 | 32.507 | [5 empty] | 0 | -0.287 | 64 | 1.139 | 1.0075 | 0.54194 | 0.43478 | 0.57271 | 50.2808
04/30/10 | 15:49 | 0 | 19.043 | 0 | 2 | 0 | 34.981 | 26.755 | 27.118 | 27.044 | 28.322 | 23.43 | 19.191 | 0 | 0 | 54.842 | 54.383 | 43.513 | 23.913 | 0 | 0 | 53.442 | 32.584 | [5 empty] | 0 | 7.937 | 65 | 1.008 | 0.88293 | 0.53663 | 0.43478 | 0.44815 | 44.46
04/30/10 | 15:50 | 0 | 19.043 | 0 | 3 | 0 | 38.389 | 30.104 | 27.069 | 27.189 | 21.069 | 23.43 | 18.992 | 1 | 0 | 54.819 | 54.406 | 43.489 | 23.913 | 0 | 0 | 53.489 | 32.536 | [5 empty] | 0 | 11.2 | 66 | 1.0659 | 0.93801 | 0.53898 | 0.43478 | 0.50323 | 47.2106
04/30/10 | 15:51 | 0 | 19.038 | 0 | 2 | 0 | 30.533 | 39.794 | 26.895 | 27.11 | 20.414 | 23.45 | 18.912 | 0 | 0 | 54.814 | 54.355 | 43.461 | 23.955 | 0 | 0 | 53.484 | 32.483 | [5 empty] | 0 | 3.423 | 67 | 1.0892 | 0.96016 | 0.53992 | 0.43478 | 0.52538 | 48.2339
04/30/10 | 15:52 | 0 | 19.03 | 0 | 3 | 0 | 28.331 | 32.115 | 26.814 | 27.032 | 19.892 | 23.513 | 19.005 | 0 | 0 | 54.805 | 54.371 | 43.523 | 23.972 | 0 | 0 | 53.498 | 32.475 | [5 empty] | 0 | 1.299 | 68 | 1.0621 | 0.93442 | 0.53882 | 0.43478 | 0.49963 | 47.0401
04/30/10 | 15:53 | 0 | 19.03 | 0 | 2 | 0 | 27.537 | 28.984 | 26.718 | 26.912 | 19.644 | 23.513 | 18.907 | 1 | 0 | 54.805 | 54.348 | 43.547 | 23.996 | 0 | 0 | 53.407 | 32.475 | [5 empty] | 0 | 0.625 | 69 | 1.0907 | 0.96154 | 0.53998 | 0.43478 | 0.52676 | 48.2964
04/30/10 | 15:54 | 0 | 18.98 | 0 | 3 | 0 | 27.103 | 27.922 | 26.527 | 26.743 | 19.842 | 23.491 | 18.857 | 0 | 0 | 54.828 | 54.348 | 43.499 | 23.972 | 0 | 0 | 53.454 | 32.475 | [5 empty] | 0 | 0.36 | 70 | 1.1052 | 0.97538 | 0.54057 | 0.43478 | 0.5406 | 48.9124
04/30/10 | 15:55 | 0 | 18.947 | 0 | 2 | 0 | 26.904 | 27.481 | 26.591 | 26.64 | 20.131 | 23.459 | 18.701 | 0 | 0 | 54.775 | 54.317 | 43.453 | 24.021 | 0 | 0 | 53.454 | 32.475 | [5 empty] | 0 | 0.264 | 71 | 1.1507 | 1.0186 | 0.54241 | 0.43478 | 0.58378 | 50.734
04/30/10 | 15:56 | 0 | 19.005 | 0 | 3 | 0 | 26.743 | 27.223 | 26.573 | 26.622 | 19.842 | 23.491 | 18.387 | 0 | 0 | 54.805 | 54.324 | 43.477 | 23.996 | 0 | 0 | 53.43 | 32.5 | [5 empty] | 0 | 0.121 | 72 | 1.2421 | 1.1055 | 0.54612 | 0.43478 | 0.6707 | 53.9967
04/30/10 | 15:57 | 0 | 18.98 | 0 | 2 | 0 | 26.622 | 27.007 | 26.527 | 26.622 | 20.745 | 23.467 | 18.09 | 0 | 0 | 54.805 | 54.324 | 43.453 | 23.996 | 0 | 0 | 53.43 | 32.453 | [5 empty] | 0 | 0 | 73 | 1.3286 | 1.1877 | 0.54962 | 0.43478 | 0.75291 | 56.6694
04/30/10 | 15:58 | 0 | 18.972 | 0 | 3 | 0 | 26.542 | 26.806 | 26.711 | 26.566 | 20.591 | 23.41 | 17.909 | 0 | 0 | 54.751 | 54.317 | 43.398 | 23.94 | 0 | 0 | 53.4 | 32.468 | [5 empty] | 0 | -0.024 | 74 | 1.3813 | 1.2378 | 0.55176 | 0.43478 | 0.80301 | 58.1341
04/30/10 | 15:59 | 0 | 18.922 | 0 | 2 | 0 | 26.47 | 26.735 | 26.976 | 26.735 | 20.131 | 23.386 | 17.886 | 0 | 0 | 54.73 | 54.294 | 43.374 | 23.915 | 0 | 0 | 53.4 | 32.468 | [5 empty] | 0 | -0.265 | 75 | 1.388 | 1.2442 | 0.55203 | 0.43478 | 0.80937 | 58.3123
04/30/10 | 16:00 | 0 | 18.955 | 1 | 3 | 0 | 29.874 | 26.718 | 27.081 | 27.081 | 27.996 | 23.442 | 17.942 | 0 | 0 | 54.737 | 54.324 | 43.405 | 23.947 | 0 | 0 | 53.454 | 32.5 | [5 empty] | 0 | 2.793 | 76 | 1.3717 | 1.2287 | 0.55137 | 0.43478 | 0.79387 | 57.8755
04/30/10 | 16:01 | 0 | 18.98 | 0 | 2 | 0 | 40.375 | 27.851 | 27.056 | 27.201 | 21.635 | 23.418 | 17.844 | 0 | 0 | 54.761 | 54.278 | 43.429 | 23.947 | 0 | 0 | 53.407 | 32.5 | [5 empty] | 0 | 13.174 | 77 | 1.4002 | 1.2558 | 0.55252 | 0.43478 | 0.821 | 58.6332
04/30/10 | 16:02 | 0 | 18.922 | 0 | 2 | 0 | 31.24 | 40.131 | 26.904 | 27.12 | 19.759 | 23.315 | 17.663 | 1 | 0 | 54.73 | 54.224 | 43.422 | 23.915 | 0 | 0 | 53.423 | 32.468 | [5 empty] | 0 | 4.12 | 78 | 1.4529 | 1.3059 | 0.55466 | 0.43478 | 0.8711 | 59.9545
04/30/10 | 16:03 | 0 | 18.955 | 0 | 3 | 0 | 28.501 | 33.182 | 26.814 | 27.081 | 19.596 | 23.322 | 17.597 | 0 | 0 | 54.737 | 54.278 | 43.453 | 23.996 | 0 | 0 | 53.498 | 32.475 | [5 empty] | 0 | 1.42 | 79 | 1.4722 | 1.3242 | 0.55544 | 0.43478 | 0.88937 | 60.4127
04/30/10 | 16:04 | 0 | 18.947 | 0 | 2 | 0 | 27.579 | 29.241 | 26.735 | 26.831 | 19.269 | 23.337 | 17.663 | 0 | 0 | 54.684 | 54.203 | 43.398 | 23.94 | 0 | 0 | 53.423 | 32.443 | [5 empty] | 0 | 0.748 | 80 | 1.4529 | 1.3059 | 0.55466 | 0.43478 | 0.8711 | 59.9545
04/30/10 | 16:05 | 0 | 18.98 | 0 | 3 | 0 | 27.201 | 28.14 | 26.647 | 26.767 | 19.621 | 23.298 | 17.522 | 0 | 0 | 54.714 | 54.254 | 43.453 | 23.947 | 0 | 0 | 53.407 | 32.5 | [5 empty] | 0 | 0.434 | 81 | 1.494 | 1.3449 | 0.55632 | 0.43478 | 0.91013 | 60.9191
04/30/10 | 16:06 | 0 | 18.98 | 0 | 2 | 0 | 26.936 | 27.611 | 26.549 | 26.694 | 20.063 | 23.298 | 17.474 | 0 | 0 | 54.714 | 54.254 | 43.453 | 23.923 | 0 | 0 | 53.384 | 32.5 | [5 empty] | 0 | 0.242 | 82 | 1.508 | 1.3582 | 0.55689 | 0.43478 | 0.92341 | 61.2355
04/30/10 | 16:07 | 0 | 18.98 | 0 | 3 | 0 | 26.767 | 27.272 | 26.549 | 26.622 | 19.571 | 23.347 | 17.67 | 0 | 0 | 54.737 | 54.254 | 43.429 | 23.901 | 0 | 0 | 53.384 | 32.524 | [5 empty] | 0 | 0.145 | 83 | 1.4509 | 1.3039 | 0.55458 | 0.43478 | 0.86916 | 59.9051
04/30/10 | 16:08 | 0 | 18.922 | 0 | 2 | 0 | 26.566 | 27.049 | 26.542 | 26.615 | 19.023 | 23.29 | 17.786 | 0 | 0 | 54.684 | 54.203 | 43.398 | 23.891 | 0 | 0 | 53.353 | 32.468 | [5 empty] | 0 | -0.049 | 84 | 1.4171 | 1.2718 | 0.55321 | 0.43478 | 0.83705 | 59.0673
04/30/10 | 16:09 | 0 | 18.98 | 0 | 2 | 0 | 26.573 | 26.863 | 26.647 | 26.573 | 18.734 | 23.322 | 17.746 | 0 | 0 | 54.691 | 54.233 | 43.405 | 23.923 | 0 | 0 | 53.384 | 32.524 | [5 empty] | 0 | 0 | 85 | 1.4288 | 1.2829 | 0.55368 | 0.43478 | 0.84812 | 59.3607
04/30/10 | 16:10 | 0 | 18.947 | 0 | 3 | 0 | 26.495 | 26.76 | 26.831 | 26.662 | 19.07 | 23.266 | 17.763 | 0 | 0 | 54.66 | 54.18 | 43.374 | 23.869 | 0 | 0 | 53.377 | 32.468 | [5 empty] | 0 | -0.167 | 86 | 1.4238 | 1.2782 | 0.55348 | 0.43478 | 0.84342 | 59.2366
04/30/10 | 16:11 | 0 | 19.005 | 0 | 2 | 0 | 27.056 | 26.792 | 27.032 | 26.912 | 27.537 | 23.273 | 17.746 | 0 | 0 | 54.691 | 54.21 | 43.405 | 23.901 | 0 | 0 | 53.377 | 32.443 | [5 empty] | 0 | 0.144 | 87 | 1.4288 | 1.2829 | 0.55368 | 0.43478 | 0.84812 | 59.3607
04/30/10 | 16:12 | 1 | 18.95 | 0 | 3 | 0 | 42.226 | 26.833 | 26.953 | 27.074 | 22.378 | 23.293 | 17.766 | 1 | 0 | 54.663 | 54.182 | 43.377 | 23.871 | 0 | 0 | 53.379 | 32.47 | [5 empty] | 18.95 | 15.152 | 88 | 1.4229 | 1.2774 | 0.55344 | 0.43478 | 0.84259 | 59.2146
04/30/10 | 16:13 | 0 | 18.95 | 0 | 2 | 0 | 32.35 | 39.076 | 26.882 | 27.123 | 20.084 | 23.317 | 17.987 | 0 | 0 | 54.618 | 54.159 | 43.401 | 23.896 | 0 | 0 | 53.332 | 32.424 | [5 empty] | 0 | 5.227 | 89 | 1.3586 | 1.2162 | 0.55084 | 0.43478 | 0.78142 | 57.5169
04/30/10 | 16:14 | 0 | 18.95 | 0 | 2 | 0 | 28.785 | 35.01 | 26.833 | 27.003 | 19.837 | 23.317 | 18.037 | 0 | 0 | 54.618 | 54.182 | 43.377 | 23.918 | 0 | 0 | 53.356 | 32.399 | [5 empty] | 0 | 1.782 | 90 | 1.344 | 1.2024 | 0.55025 | 0.43478 | 0.76758 | 57.1102
04/30/10 | 16:15 | 0 | 18.95 | 0 | 3 | 0 | 27.726 | 29.844 | 26.833 | 26.907 | 19.297 | 23.293 | 18.037 | 1 | 0 | 54.548 | 54.159 | 43.377 | 23.918 | 0 | 0 | 53.332 | 32.375 | [5 empty] | 0 | 0.819 | 91 | 1.344 | 1.2024 | 0.55025 | 0.43478 | 0.76758 | 57.1102
04/30/10 | 16:16 | 0 | 18.902 | 0 | 2 | 0 | 27.243 | 28.305 | 26.642 | 26.858 | 19.342 | 23.317 | 18.062 | 0 | 0 | 54.595 | 54.182 | 43.377 | 23.918 | 0 | 0 | 53.311 | 32.399 | [5 empty] | 0 | 0.385 | 92 | 1.3367 | 1.1954 | 0.54995 | 0.43478 | 0.76066 | 56.9036
04/30/10 | 16:17 | 0 | 18.894 | 0 | 2 | 0 | 26.998 | 27.647 | 26.49 | 26.733 | 18.475 | 23.214 | 17.906 | 0 | 0 | 54.59 | 54.131 | 43.348 | 23.866 | 0 | 0 | 53.26 | 32.394 | [5 empty] | 0 | 0.265 | 93 | 1.3822 | 1.2386 | 0.55179 | 0.43478 | 0.80384 | 58.1575
04/30/10 | 16:18 | 0 | 18.925 | 0 | 3 | 0 | 26.833 | 27.363 | 26.497 | 26.568 | 19.322 | 23.293 | 18.16 | 0 | 0 | 54.618 | 54.135 | 43.353 | 23.896 | 0 | 0 | 53.241 | 32.399 | [5 empty] | 0 | 0.265 | 94 | 1.3082 | 1.1683 | 0.54879 | 0.43478 | 0.73353 | 56.0713
04/30/10 | 16:19 | 0 | 18.925 | 0 | 2 | 0 | 26.664 | 27.147 | 26.424 | 26.544 | 19.246 | 23.317 | 18.208 | 0 | 0 | 54.595 | 54.135 | 43.353 | 23.896 | 0 | 0 | 53.218 | 32.399 | [5 empty] | 0 | 0.12 | 95 | 1.2942 | 1.155 | 0.54823 | 0.43478 | 0.72024 | 55.6503
04/30/10 | 16:20 | 0 | 18.902 | 0 | 2 | 0 | 26.544 | 26.929 | 26.448 | 26.497 | 20.328 | 23.317 | 18.334 | 0 | 0 | 54.618 | 54.112 | 43.329 | 23.847 | 0 | 0 | 53.174 | 32.399 | [5 empty] | 0 | 0.047 | 96 | 1.2575 | 1.1201 | 0.54674 | 0.43478 | 0.68537 | 54.5006
04/30/10 | 16:21 | 0 | 18.902 | 0 | 3 | 0 | 26.497 | 26.787 | 26.544 | 26.544 | 19.025 | 23.364 | 18.432 | 0 | 0 | 54.572 | 54.091 | 43.377 | 23.871 | 0 | 0 | 53.241 | 32.399 | [5 empty] | 0 | -0.047 | 97 | 1.229 | 1.093 | 0.54559 | 0.43478 | 0.65824 | 53.5589
04/30/10 | 16:22 | 0 | 18.925 | 0 | 2 | 0 | 26.448 | 26.713 | 26.833 | 26.593 | 26.448 | 23.342 | 18.233 | 0 | 0 | 54.595 | 54.091 | 43.353 | 23.871 | 0 | 0 | 53.218 | 32.375 | [5 empty] | 0 | -0.145 | 98 | 1.287 | 1.1481 | 0.54793 | 0.43478 | 0.71332 | 55.4274
04/30/10 | 16:23 | 0 | 18.92 | 0 | 2 | 0 | 42.291 | 26.613 | 26.853 | 26.804 | 24.707 | 23.312 | 18.304 | 0 | 0 | 54.497 | 54.063 | 43.3 | 23.817 | 0 | 0 | 53.146 | 32.345 | [5 empty] | 0 | 15.487 | 99 | 1.2663 | 1.1285 | 0.5471 | 0.43478 | 0.69367 | 54.7804
04/30/10 | 16:24 | 0 | 18.95 | 0 | 3 | 0 | 33.436 | 36.749 | 26.858 | 26.978 | 20.207 | 23.342 | 18.407 | 1 | 0 | 54.548 | 54.068 | 43.307 | 23.896 | 0 | 0 | 53.218 | 32.375 | [5 empty] | 0 | 6.458 | 100 | 1.2363 | 1.0999 | 0.54588 | 0.43478 | 0.66516 | 53.8033
04/30/10 | 16:25 | 0 | 18.925 | 0 | 2 | 0 | 29.001 | 36.631 | 26.809 | 26.978 | 19.05 | 23.437 | 18.356 | 0 | 0 | 54.572 | 54.068 | 43.353 | 23.942 | 0 | 0 | 53.218 | 32.375 | [5 empty] | 0 | 2.023 | 101 | 1.2511 | 1.1141 | 0.54648 | 0.43478 | 0.67928 | 54.2929
04/30/10 | 16:26 | 0 | 18.92 | 0 | 2 | 0 | 27.721 | 30.298 | 26.804 | 26.853 | 19.608 | 23.408 | 18.427 | 0 | 0 | 54.52 | 54.063 | 43.348 | 23.866 | 0 | 0 | 53.167 | 32.345 | [5 empty] | 0 | 0.868 | 102 | 1.2305 | 1.0944 | 0.54564 | 0.43478 | 0.65962 | 53.608
04/30/10 | 16:27 | 0 | 18.925 | 0 | 3 | 0 | 27.316 | 28.4 | 26.787 | 26.882 | 19.173 | 23.462 | 18.703 | 0 | 0 | 54.525 | 54.068 | 43.353 | 23.896 | 0 | 0 | 53.195 | 32.326 | [5 empty] | 0 | 0.434 | 103 | 1.1501 | 1.018 | 0.54239 | 0.43478 | 0.58323 | 50.7116
04/30/10 | 16:28 | 0 | 18.92 | 0 | 2 | 0 | 27.069 | 27.721 | 26.613 | 26.757 | 19.02 | 23.457 | 18.648 | 0 | 0 | 54.497 | 54.04 | 43.3 | 23.866 | 0 | 0 | 53.167 | 32.321 | [5 empty] | 0 | 0.312 | 104 | 1.1661 | 1.0332 | 0.54304 | 0.43478 | 0.59845 | 51.3206
04/30/10 | 16:29 | 0 | 18.975 | 0 | 2 | 0 | 26.929 | 27.437 | 26.593 | 26.713 | 19.098 | 23.486 | 18.776 | 0 | 0 | 54.572 | 54.091 | 43.307 | 23.918 | 0 | 0 | 53.241 | 32.375 | [5 empty] | 0 | 0.216 | 105 | 1.1288 | 0.9978 | 0.54153 | 0.43478 | 0.56302 | 49.8765
04/30/10 | 16:30 | 0 | 18.975 | 0 | 2 | 0 | 26.809 | 27.218 | 26.519 | 26.618 | 19.591 | 23.508 | 18.95 | 0 | 0 | 54.572 | 54.068 | 43.377 | 23.918 | 0 | 0 | 53.265 | 32.399 | [5 empty] | 0 | 0.191 | 106 | 1.0782 | 0.94964 | 0.53947 | 0.43478 | 0.51486 | 47.7533
04/30/10 | 16:31 | 0 | 18.945 | 0 | 3 | 0 | 26.635 | 27.022 | 26.443 | 26.539 | 18.5 | 23.503 | 18.598 | 1 | 0 | 54.497 | 54.016 | 43.324 | 23.888 | 0 | 0 | 53.167 | 32.394 | [5 empty] | 0 | 0.096 | 107 | 1.1807 | 1.0471 | 0.54363 | 0.43478 | 0.61229 | 51.86
04/30/10 | 16:32 | 0 | 18.935 | 0 | 2 | 0 | 26.554 | 26.892 | 26.505 | 26.529 | 19.327 | 23.494 | 18.985 | 0 | 0 | 54.534 | 54.007 | 43.339 | 23.903 | 0 | 0 | 53.227 | 32.409 | [5 empty] | 0 | 0.025 | 108 | 1.068 | 0.93995 | 0.53906 | 0.43478 | 0.50517 | 47.3019
04/30/10 | 16:33 | 0 | 18.967 | 0 | 2 | 0 | 26.49 | 26.804 | 26.804 | 26.635 | 25.019 | 23.526 | 19.043 | 0 | 0 | 54.541 | 54.037 | 43.346 | 23.913 | 0 | 0 | 53.211 | 32.463 | [5 empty] | 0 | -0.145 | 109 | 1.0511 | 0.9239 | 0.53838 | 0.43478 | 0.48911 | 46.5346
04/30/10 | 16:34 | 0 | 18.992 | 0 | 3 | 0 | 40.973 | 26.755 | 26.804 | 26.826 | 26.706 | 23.55 | 18.869 | 0 | 0 | 54.497 | 54.014 | 43.346 | 23.913 | 0 | 0 | 53.258 | 32.463 | [5 empty] | 0 | 14.147 | 110 | 1.1017 | 0.97206 | 0.54043 | 0.43478 | 0.53728 | 48.766
04/30/10 | 16:35 | 0 | 18.967 | 0 | 2 | 0 | 35.074 | 33.945 | 26.924 | 26.971 | 20.199 | 23.526 | 18.696 | 0 | 0 | 54.497 | 54.037 | 43.3 | 23.913 | 0 | 0 | 53.19 | 32.441 | [5 empty] | 0 | 8.103 | 111 | 1.1521 | 1.0199 | 0.54247 | 0.43478 | 0.58516 | 50.79
04/30/10 | 16:36 | 0 | 19.018 | 0 | 2 | 0 | 29.477 | 38.411 | 26.875 | 27.044 | 19.905 | 23.55 | 18.721 | 1 | 0 | 54.518 | 54.037 | 43.346 | 23.96 | 0 | 0 | 53.19 | 32.441 | [5 empty] | 0 | 2.433 | 112 | 1.1448 | 1.013 | 0.54217 | 0.43478 | 0.57824 | 50.5086
04/30/10 | 16:37 | 0 | 18.935 | 0 | 3 | 0 | 27.927 | 31.083 | 26.868 | 26.914 | 18.663 | 23.494 | 18.713 | 0 | 0 | 54.443 | 53.984 | 43.293 | 23.881 | 0 | 0 | 53.113 | 32.385 | [5 empty] | 0 | 1.013 | 113 | 1.1472 | 1.0152 | 0.54227 | 0.43478 | 0.58046 | 50.599
04/30/10 | 16:38 | 0 | 18.96 | 0 | 2 | 0 | 27.373 | 28.626 | 26.794 | 26.892 | 19.282 | 23.494 | 18.392 | 0 | 0 | 54.443 | 53.984 | 43.269 | 23.928 | 0 | 0 | 53.09 | 32.36 | [5 empty] | 0 | 0.481 | 114 | 1.2406 | 1.1041 | 0.54606 | 0.43478 | 0.66931 | 53.9485
04/30/10 | 16:39 | 0 | 19.018 | 0 | 2 | 0 | 27.164 | 27.888 | 26.73 | 26.875 | 19.339 | 23.526 | 18.646 | 0 | 0 | 54.474 | 54.014 | 43.3 | 23.888 | 0 | 0 | 53.12 | 32.417 | [5 empty] | 0 | 0.289 | 115 | 1.1667 | 1.0338 | 0.54306 | 0.43478 | 0.599 | 51.3425
04/30/10 | 16:40 | 0 | 18.992 | 0 | 2 | 0 | 26.971 | 27.525 | 26.61 | 26.804 | 18.894 | 23.55 | 18.326 | 0 | 0 | 54.474 | 53.993 | 43.346 | 23.864 | 0 | 0 | 53.143 | 32.367 | [5 empty] | 0 | 0.167 | 116 | 1.2599 | 1.1224 | 0.54684 | 0.43478 | 0.68758 | 54.5756
04/30/10 | 16:41 | 0 | 18.992 | 0 | 3 | 0 | 26.9 | 27.284 | 26.586 | 26.706 | 19.166 | 23.526 | 18.326 | 0 | 0 | 54.474 | 54.014 | 43.324 | 23.864 | 0 | 0 | 53.143 | 32.367 | [5 empty] | 0 | 0.194 | 117 | 1.2599 | 1.1224 | 0.54684 | 0.43478 | 0.68758 | 54.5756
04/30/10 | 16:42 | 0 | 18.96 | 0 | 2 | 0 | 26.698 | 27.108 | 26.409 | 26.603 | 18.887 | 23.472 | 18.294 | 0 | 0 | 54.42 | 53.984 | 43.269 | 23.857 | 0 | 0 | 53.066 | 32.336 | [5 empty] | 0 | 0.095 | 118 | 1.2692 | 1.1312 | 0.54721 | 0.43478 | 0.69644 | 54.8728
04/30/10 | 16:43 | 0 | 18.967 | 0 | 2 | 0 | 26.659 | 26.971 | 26.561 | 26.586 | 18.967 | 23.526 | 18.374 | 0 | 0 | 54.45 | 53.993 | 43.3 | 23.864 | 0 | 0 | 53.097 | 32.417 | [5 empty] | 0 | 0.073 | 119 | 1.2459 | 1.1091 | 0.54627 | 0.43478 | 0.67429 | 54.1214
04/30/10 | 16:44 | 0 | 18.992 | 0 | 2 | 0 | 26.586 | 26.875 | 26.73 | 26.61 | 20.199 | 23.526 | 18.153 | 0 | 0 | 54.45 | 53.97 | 43.324 | 23.864 | 0 | 0 | 53.073 | 32.392 | [5 empty] | 0 | -0.024 | 120 | 1.3102 | 1.1702 | 0.54888 | 0.43478 | 0.73547 | 56.132
04/30/10 | 16:45 | 0 | 18.985 | 0 | 3 | 0 | 38.569 | 26.747 | 26.868 | 26.747 | 28.265 | 23.494 | 18.294 | 0 | 0 | 54.42 | 53.939 | 43.293 | 23.832 | 0 | 0 | 53.043 | 32.385 | [5 empty] | 0 | 11.822 | 121 | 1.2692 | 1.1312 | 0.54721 | 0.43478 | 0.69644 | 54.8728
04/30/10 | 16:46 | 0 | 19.01 | 0 | 2 | 0 | 36.875 | 30.987 | 26.892 | 26.939 | 20.603 | 23.472 | 17.997 | 1 | 0 | 54.397 | 53.916 | 43.269 | 23.808 | 0 | 0 | 53.043 | 32.409 | [5 empty] | 0 | 9.936 | 122 | 1.3557 | 1.2134 | 0.55072 | 0.43478 | 0.77865 | 57.4362
04/30/10 | 16:47 | 0 | 19.043 | 0 | 2 | 0 | 29.982 | 39.727 | 26.924 | 27.02 | 19.558 | 23.503 | 17.881 | 0 | 0 | 54.45 | 53.97 | 43.3 | 23.888 | 0 | 0 | 53.097 | 32.441 | [5 empty] | 0 | 2.962 | 123 | 1.3895 | 1.2455 | 0.55209 | 0.43478 | 0.81076 | 58.3508
04/30/10 | 16:48 | 0 | 19.01 | 0 | 3 | 0 | 28.047 | 32 | 26.914 | 26.988 | 18.935 | 23.494 | 17.947 | 1 | 0 | 54.352 | 53.939 | 43.269 | 23.881 | 0 | 0 | 53.09 | 32.36 | [5 empty] | 0 | 1.059 | 124 | 1.3702 | 1.2273 | 0.55131 | 0.43478 | 0.79249 | 57.836
04/30/10 | 16:49 | 0 | 19.01 | 0 | 2 | 0 | 27.446 | 28.891 | 26.819 | 26.914 | 18.392 | 23.494 | 17.577 | 0 | 0 | 54.397 | 53.916 | 43.315 | 23.857 | 0 | 0 | 53.09 | 32.385 | [5 empty] | 0 | 0.532 | 125 | 1.478 | 1.3297 | 0.55567 | 0.43478 | 0.8949 | 60.5492
04/30/10 | 16:50 | 0 | 18.985 | 0 | 2 | 0 | 27.181 | 27.927 | 26.723 | 26.843 | 19.475 | 23.374 | 17.625 | 0 | 0 | 54.352 | 53.939 | 43.245 | 23.857 | 0 | 0 | 53.09 | 32.385 | [5 empty] | 0 | 0.338 | 126 | 1.464 | 1.3164 | 0.55511 | 0.43478 | 0.88162 | 60.2198
04/30/10 | 16:51 | 0 | 18.985 | 0 | 2 | 0 | 26.988 | 27.566 | 26.603 | 26.794 | 19.307 | 23.472 | 17.502 | 0 | 0 | 54.373 | 53.893 | 43.293 | 23.832 | 0 | 0 | 53.066 | 32.385 | [5 empty] | 0 | 0.194 | 127 | 1.4998 | 1.3504 | 0.55656 | 0.43478 | 0.91566 | 61.0517
04/30/10 | 16:52 | 0 | 18.96 | 0 | 3 | 0 | 26.843 | 27.324 | 26.529 | 26.649 | 19.623 | 23.423 | 17.552 | 0 | 0 | 54.373 | 53.89 | 43.291 | 23.832 | 0 | 0 | 53.02 | 32.336 | [5 empty] | 0 | 0.194 | 128 | 1.4853 | 1.3366 | 0.55597 | 0.43478 | 0.90182 | 60.7183
04/30/10 | 16:53 | 0 | 18.927 | 0 | 2 | 0 | 26.667 | 27.101 | 26.426 | 26.618 | 18.927 | 23.366 | 17.494 | 0 | 0 | 54.343 | 53.837 | 43.212 | 23.776 | 0 | 0 | 52.966 | 32.304 | [5 empty] | 0 | 0.049 | 129 | 1.5021 | 1.3527 | 0.55665 | 0.43478 | 0.91788 | 61.1044
04/30/10 | 16:54 | 0 | 18.927 | 0 | 2 | 0 | 26.593 | 26.931 | 26.522 | 26.522 | 18.952 | 23.391 | 17.494 | 0 | 0 | 54.296 | 53.837 | 43.19 | 23.776 | 0 | 0 | 52.989 | 32.328 | [5 empty] | 0 | 0.071 | 130 | 1.5021 | 1.3527 | 0.55665 | 0.43478 | 0.91788 | 61.1044
04/30/10 | 16:55 | 0 | 18.927 | 0 | 3 | 0 | 26.473 | 26.836 | 26.667 | 26.546 | 18.927 | 23.415 | 17.642 | 0 | 0 | 54.32 | 53.837 | 43.236 | 23.776 | 0 | 0 | 52.966 | 32.328 | [5 empty] | 0 | -0.073 | 131 | 1.459 | 1.3117 | 0.55491 | 0.43478 | 0.87691 | 60.1016
04/30/10 | 16:56 | 1 | 18.927 | 0 | 2 | 0 | 35.199 | 26.691 | 26.882 | 26.667 | 28.209 | 23.391 | 17.693 | 0 | 0 | 54.32 | 53.837 | 43.236 | 23.776 | 0 | 0 | 52.966 | 32.328 | [5 empty] | 18.927 | 8.532 | 132 | 1.4442 | 1.2976 | 0.55431 | 0.43478 | 0.86279 | 59.7421
04/30/10 | 16:57 | 0 | 18.985 | 0 | 2 | 0 | 38.521 | 29.204 | 26.963 | 26.939 | 20.988 | 23.423 | 17.896 | 1 | 0 | 54.35 | 53.846 | 43.267 | 23.783 | 0 | 0 | 52.996 | 32.36 | [5 empty] | 0 | 11.582 | 133 | 1.3851 | 1.2414 | 0.55191 | 0.43478 | 0.8066 | 58.235
04/30/10 | 16:58 | 0 | 18.985 | 0 | 3 | 0 | 30.433 | 40.212 | 26.963 | 27.083 | 19.576 | 23.469 | 17.773 | 0 | 0 | 54.303 | 53.846 | 43.243 | 23.783 | 0 | 0 | 53.02 | 32.382 | [5 empty] | 0 | 3.35 | 134 | 1.4209 | 1.2754 | 0.55336 | 0.43478 | 0.84065 | 59.1632
04/30/10 | 16:59 | 0 | 18.927 | 0 | 2 | 0 | 28.209 | 32.543 | 26.858 | 27.027 | 19.468 | 23.462 | 17.816 | 0 | 0 | 54.273 | 53.837 | 43.19 | 23.847 | 0 | 0 | 52.943 | 32.375 | [5 empty] | 0 | 1.182 | 135 | 1.4084 | 1.2635 | 0.55285 | 0.43478 | 0.82875 | 58.8441
04/30/10 | 17:00 | 0 | 18.985 | 0 | 2 | 0 | 27.566 | 29.06 | 26.843 | 26.988 | 18.837 | 23.494 | 17.751 | 0 | 0 | 54.327 | 53.846 | 43.243 | 23.857 | 0 | 0 | 52.929 | 32.382 | [5 empty] | 0 | 0.578 | 136 | 1.4273 | 1.2815 | 0.55362 | 0.43478 | 0.84674 | 59.3243
04/30/10 | 17:01 | 0 | 18.927 | 0 | 3 | 1 | 27.196 | 28.04 | 26.667 | 26.907 | 19.249 | 23.462 | 17.816 | 0 | 0 | 54.273 | 53.816 | 43.26 | 23.8 | 0 | 0 | 52.898 | 32.35 | [5 empty] | 0 | 0.289 | 137 | 1.4084 | 1.2635 | 0.55285 | 0.43478 | 0.82875 | 58.8441
04/30/10 | 17:02 | 0 | 18.927 | 0 | 2 | 0 | 27.003 | 27.606 | 26.593 | 26.762 | 19.173 | 23.462 | 17.964 | 1 | 0 | 54.296 | 53.816 | 43.236 | 23.825 | 0 | 0 | 52.919 | 32.375 | [5 empty] | 0 | 0.241 | 0 | 1.3653 | 1.2226 | 0.55111 | 0.43478 | 0.78778 | 57.701
04/30/10 | 17:03 | 0 | 18.985 | 0 | 2 | 0 | 26.914 | 27.397 | 26.529 | 26.674 | 19.083 | 23.543 | 18.193 | 0 | 0 | 54.327 | 53.846 | 43.267 | 23.857 | 0 | 0 | 52.791 | 32.407 | [5 empty] | 0 | 0.24 | 1 | 1.2986 | 1.1592 | 0.77296 | 0.65934 | 0.49984 | 38.4905
04/30/10 | 17:04 | 0 | 18.952 | 0 | 3 | 0 | 26.691 | 27.147 | 26.473 | 26.618 | 18.829 | 23.415 | 18.16 | 0 | 0 | 54.273 | 53.792 | 43.236 | 23.8 | 0 | 0 | 52.761 | 32.35 | [5 empty] | 0 | 0.073 | 2 | 1.3082 | 1.1683 | 0.77335 | 0.65934 | 0.50897 | 38.906
04/30/10 | 17:05 | 0 | 18.977 | 0 | 2 | 0 | 26.593 | 26.956 | 26.571 | 26.522 | 19.764 | 23.437 | 18.087 | 0 | 0 | 54.273 | 53.792 | 43.19 | 23.8 | 0 | 0 | 52.782 | 32.304 | [5 empty] | 0 | 0.071 | 3 | 1.3295 | 1.1885 | 0.77421 | 0.65934 | 0.52918 | 39.8038
04/30/10 | 17:06 | 0 | 18.977 | 0 | 3 | 0 | 26.522 | 26.836 | 26.836 | 26.571 | 18.902 | 23.415 | 17.939 | 0 | 0 | 54.226 | 53.722 | 43.118 | 23.8 | 0 | 0 | 52.761 | 32.23 | [5 empty] | 0 | -0.049 | 4 | 1.3726 | 1.2295 | 0.77596 | 0.65934 | 0.57014 | 41.5386
04/30/10 | 17:07 | 0 | 18.927 | 0 | 2 | 0 | 30.666 | 26.713 | 26.956 | 26.836 | 27.92 | 23.437 | 18.062 | 0 | 0 | 54.273 | 53.769 | 43.212 | 23.776 | 0 | 0 | 52.714 | 32.328 | [5 empty] | 0 | 3.83 | 5 | 1.3367 | 1.1954 | 0.77451 | 0.65934 | 0.5361 | 40.1047
04/30/10 | 17:08 | 0 | 18.927 | 0 | 2 | 0 | 39.971 | 27.775 | 27.003 | 27.052 | 20.909 | 23.415 | 17.939 | 0 | 0 | 54.205 | 53.792 | 43.19 | 23.8 | 0 | 0 | 52.691 | 32.328 | [5 empty] | 0 | 12.919 | 6 | 1.3726 | 1.2295 | 0.77596 | 0.65934 | 0.57014 | 41.5386
04/30/10 | 17:09 | 0 | 18.952 | 1 | 3 | 0 | 31.002 | 40.112 | 26.907 | 27.147 | 19.543 | 23.437 | 17.668 | 1 | 0 | 54.25 | 53.745 | 43.19 | 23.8 | 0 | 0 | 52.691 | 32.328 | [5 empty] | 0 | 3.855 | 7 | 1.4515 | 1.3045 | 0.77916 | 0.65934 | 0.64516 | 44.4483
04/30/10 | 17:10 | 0 | 18.92 | 0 | 2 | 0 | 28.393 | 33.101 | 26.779 | 27.02 | 19.41 | 23.334 | 17.537 | 0 | 0 | 54.196 | 53.692 | 43.181 | 23.768 | 0 | 0 | 52.592 | 32.296 | [5 empty] | 0 | 1.373 | 8 | 1.4896 | 1.3408 | 0.7807 | 0.65934 | 0.68142 | 45.7442
04/30/10 | 17:11 | 0 | 18.977 | 0 | 3 | 0 | 27.63 | 29.219 | 26.811 | 26.882 | 18.706 | 23.342 | 17.494 | 0 | 0 | 54.226 | 53.745 | 43.166 | 23.825 | 0 | 0 | 52.623 | 32.328 | [5 empty] | 0 | 0.748 | 9 | 1.5021 | 1.3527 | 0.78121 | 0.65934 | 0.69332 | 46.1553
04/30/10 | 17:12 | 0 | 18.952 | 0 | 2 | 0 | 27.221 | 28.064 | 26.642 | 26.811 | 19.199 | 23.317 | 17.321 | 0 | 0 | 54.205 | 53.724 | 43.19 | 23.8 | 0 | 0 | 52.602 | 32.279 | [5 empty] | 0 | 0.41 | 10 | 1.5525 | 1.4005 | 0.78325 | 0.65934 | 0.74121 | 47.742
04/30/10 | 17:13 | 0 | 18.942 | 0 | 2 | 0 | 26.971 | 27.645 | 26.512 | 26.706 | 19.581 | 23.332 | 17.288 | 0 | 0 | 54.196 | 53.762 | 43.181 | 23.815 | 0 | 0 | 52.592 | 32.318 | [5 empty] | 0 | 0.265 | 11 | 1.5621 | 1.4097 | 0.78364 | 0.65934 | 0.75034 | 48.0331
04/30/10 | 17:14 | 0 | 18.997 | 0 | 3 | 0 | 26.855 | 27.336 | 26.591 | 26.615 | 19.538 | 23.315 | 17.12 | 0 | 0 | 54.247 | 53.79 | 43.209 | 23.795 | 0 | 0 | 52.574 | 32.348 | [5 empty] | 0 | 0.24 | 12 | 1.6111 | 1.4562 | 0.78562 | 0.65934 | 0.79684 | 49.4609
04/30/10 | 17:15 | 0 | 18.897 | 0 | 2 | 0 | 26.591 | 27.071 | 26.47 | 26.542 | 19.045 | 23.241 | 16.873 | 0 | 0 | 54.156 | 53.72 | 43.116 | 23.771 | 0 | 0 | 52.459 | 32.299 | [5 empty] | 0 | 0.049 | 13 | 1.683 | 1.5246 | 0.78854 | 0.65934 | 0.86521 | 51.4095
04/30/10 | 17:16 | 0 | 18.874 | 0 | 3 | 0 | 26.495 | 26.88 | 26.517 | 26.517 | 19.538 | 23.241 | 16.848 | 0 | 0 | 54.156 | 53.675 | 43.14 | 23.724 | 0 | 0 | 52.413 | 32.299 | [5 empty] | 0 | -0.022 | 14 | 1.6903 | 1.5315 | 0.78883 | 0.65934 | 0.87213 | 51.5975
04/30/10 | 17:17 | 0 | 18.874 | 0 | 2 | 0 | 26.446 | 26.782 | 26.806 | 26.64 | 18.751 | 23.195 | 16.921 | 0 | 0 | 54.133 | 53.699 | 43.116 | 23.724 | 0 | 0 | 52.389 | 32.299 | [5 empty] | 0 | -0.194 | 15 | 1.669 | 1.5113 | 0.78797 | 0.65934 | 0.85193 | 51.044
04/30/10 | 17:18 | 0 | 18.897 | 0 | 3 | 0 | 27.77 | 26.64 | 26.976 | 26.831 | 27.65 | 23.195 | 16.971 | 0 | 0 | 54.133 | 53.652 | 43.068 | 23.7 | 0 | 0 | 52.322 | 32.299 | [5 empty] | 0 | 0.939 | 16 | 1.6544 | 1.4974 | 0.78738 | 0.65934 | 0.83809 | 50.6567
04/30/10 | 17:19 | 0 | 18.867 | 0 | 2 | 0 | 41.372 | 27.02 | 26.995 | 26.995 | 22.273 | 23.092 | 16.891 | 1 | 0 | 54.105 | 53.624 | 43.063 | 23.67 | 0 | 0 | 52.27 | 32.269 | [5 empty] | 0 | 14.377 | 17 | 1.6777 | 1.5196 | 0.78833 | 0.65934 | 0.86023 | 51.2731
04/30/10 | 17:20 | 0 | 18.874 | 0 | 2 | 0 | 31.698 | 39.707 | 26.904 | 27.071 | 19.269 | 23.146 | 16.996 | 0 | 0 | 54.089 | 53.605 | 43.092 | 23.7 | 0 | 0 | 52.254 | 32.277 | [5 empty] | 0 | 4.627 | 18 | 1.6472 | 1.4905 | 0.78709 | 0.65934 | 0.83117 | 50.4604
04/30/10 | 17:21 | 0 | 18.867 | 0 | 3 | 0 | 28.584 | 33.804 | 26.73 | 26.971 | 20.249 | 23.116 | 16.916 | 0 | 0 | 54.061 | 53.601 | 43.087 | 23.695 | 0 | 0 | 52.179 | 32.223 | [5 empty] | 0 | 1.613 | 19 | 1.6705 | 1.5127 | 0.78803 | 0.65934 | 0.85331 | 51.0823
04/30/10 | 17:22 | 0 | 18.844 | 0 | 2 | 0 | 27.574 | 29.378 | 26.632 | 26.826 | 19.309 | 23.141 | 16.916 | 1 | 0 | 54.037 | 53.624 | 43.04 | 23.717 | 0 | 0 | 52.156 | 32.198 | [5 empty] | 0 | 0.748 | 20 | 1.6705 | 1.5127 | 0.78803 | 0.65934 | 0.85331 | 51.0823
04/30/10 | 17:23 | 0 | 18.844 | 0 | 3 | 0 | 27.115 | 28.103 | 26.512 | 26.73 | 18.819 | 23.116 | 16.916 | 0 | 0 | 54.082 | 53.577 | 43.111 | 23.695 | 0 | 0 | 52.179 | 32.247 | [5 empty] | 0 | 0.385 | 21 | 1.6705 | 1.5127 | 0.78803 | 0.65934 | 0.85331 | 51.0823
04/30/10 | 17:24 | 0 | 18.819 | 0 | 2 | 0 | 26.875 | 27.525 | 26.466 | 26.561 | 19.141 | 23.092 | 16.941 | 0 | 0 | 54.061 | 53.601 | 43.063 | 23.695 | 0 | 0 | 52.156 | 32.247 | [5 empty] | 0 | 0.314 | 22 | 1.6632 | 1.5057 | 0.78774 | 0.65934 | 0.84639 | 50.8899
04/30/10 | 17:25 | 0 | 18.897 | 0 | 3 | 0 | 26.711 | 27.191 | 26.495 | 26.495 | 19.171 | 23.121 | 17.021 | 0 | 0 | 54.089 | 53.605 | 43.116 | 23.724 | 0 | 0 | 52.161 | 32.228 | [5 empty] | 0 | 0.216 | 23 | 1.6399 | 1.4836 | 0.78679 | 0.65934 | 0.82425 | 50.2625
04/30/10 | 17:26 | 0 | 18.844 | 0 | 2 | 0 | 26.512 | 26.971 | 26.416 | 26.466 | 18.671 | 23.067 | 16.916 | 0 | 0 | 54.082 | 53.577 | 43.087 | 23.67 | 0 | 0 | 52.179 | 32.198 | [5 empty] | 0 | 0.046 | 24 | 1.6705 | 1.5127 | 0.78803 | 0.65934 | 0.85331 | 51.0823
04/30/10 | 17:27 | 0 | 18.819 | 0 | 3 | 0 | 26.466 | 26.777 | 26.537 | 26.488 | 19.334 | 23.092 | 17.016 | 0 | 0 | 54.061 | 53.577 | 43.016 | 23.695 | 0 | 0 | 52.203 | 32.198 | [5 empty] | 0 | -0.022 | 25 | 1.6413 | 1.485 | 0.78685 | 0.65934 | 0.82563 | 50.3022
04/30/10 | 17:28 | 0 | 18.844 | 0 | 2 | 0 | 26.416 | 26.706 | 26.826 | 26.61 | 18.573 | 23.141 | 17.016 | 0 | 0 | 54.014 | 53.577 | 43.04 | 23.695 | 0 | 0 | 52.247 | 32.198 | [5 empty] | 0 | -0.194 | 26 | 1.6413 | 1.485 | 0.78685 | 0.65934 | 0.82563 | 50.3022
04/30/10 | 17:29 | 0 | 18.867 | 0 | 3 | 0 | 26.512 | 26.61 | 27.042 | 26.897 | 26.85 | 23.067 | 16.891 | 0 | 0 | 54.061 | 53.554 | 43.063 | 23.67 | 0 | 0 | 52.247 | 32.247 | [5 empty] | 0 | -0.385 | 27 | 1.6777 | 1.5196 | 0.78833 | 0.65934 | 0.86023 | 51.2731
04/30/10 | 17:30 | 1 | 18.844 | 0 | 2 | 0 | 41.796 | 26.73 | 27.02 | 27.091 | 24.32 | 22.996 | 17.089 | 0 | 0 | 54.037 | 53.577 | 42.994 | 23.717 | 0 | 0 | 52.179 | 32.247 | [5 empty] | 18.844 | 14.705 | 28 | 1.6201 | 1.4648 | 0.78599 | 0.65934 | 0.80542 | 49.715
04/30/10 | 17:31 | 0 | 18.844 | 0 | 3 | 0 | 32.582 | 38.645 | 26.875 | 27.115 | 19.779 | 23.043 | 16.891 | 1 | 0 | 54.061 | 53.554 | 43.016 | 23.695 | 0 | 0 | 52.179 | 32.247 | [5 empty] | 0 | 5.467 | 29 | 1.6777 | 1.5196 | 0.78833 | 0.65934 | 0.86023 | 51.2731
04/30/10 | 17:32 | 0 | 18.811 | 0 | 2 | 0 | 28.77 | 34.644 | 26.721 | 26.914 | 20.166 | 23.035 | 16.735 | 0 | 0 | 53.984 | 53.503 | 43.008 | 23.709 | 0 | 0 | 52.149 | 32.166 | [5 empty] | 0 | 1.856 | 30 | 1.7232 | 1.5628 | 0.79017 | 0.65934 | 0.90341 | 52.4274
04/30/10 | 17:33 | 0 | 18.819 | 0 | 3 | 0 | 27.645 | 29.668 | 26.632 | 26.826 | 18.671 | 23.116 | 16.916 | 0 | 0 | 53.991 | 53.554 | 43.04 | 23.741 | 0 | 0 | 52.203 | 32.223 | [5 empty] | 0 | 0.819 | 31 | 1.6705 | 1.5127 | 0.78803 | 0.65934 | 0.85331 | 51.0823
04/30/10 | 17:34 | 0 | 18.811 | 0 | 2 | 0 | 27.108 | 28.143 | 26.48 | 26.674 | 18.909 | 23.109 | 16.858 | 0 | 0 | 53.984 | 53.524 | 43.032 | 23.685 | 0 | 0 | 52.102 | 32.215 | [5 empty] | 0 | 0.434 | 32 | 1.6874 | 1.5287 | 0.78872 | 0.65934 | 0.86936 | 51.5225
04/30/10 | 17:35 | 0 | 18.819 | 0 | 3 | 0 | 26.875 | 27.549 | 26.466 | 26.561 | 18.967 | 23.092 | 16.966 | 0 | 0 | 54.037 | 53.533 | 43.04 | 23.717 | 0 | 0 | 52.109 | 32.269 | [5 empty] | 0 | 0.314 | 33 | 1.6559 | 1.4988 | 0.78744 | 0.65934 | 0.83947 | 50.6957
04/30/10 | 17:36 | 0 | 18.794 | 0 | 2 | 0 | 26.681 | 27.211 | 26.466 | 26.512 | 18.867 | 23.092 | 16.991 | 0 | 0 | 54.014 | 53.554 | 43.063 | 23.695 | 0 | 0 | 52.109 | 32.294 | [5 empty] | 0 | 0.169 | 34 | 1.6486 | 1.4919 | 0.78715 | 0.65934 | 0.83255 | 50.4998
04/30/10 | 17:37 | 0 | 18.786 | 0 | 3 | 0 | 26.48 | 26.963 | 26.409 | 26.505 | 18.54 | 23.109 | 16.883 | 1 | 0 | 53.96 | 53.524 | 42.985 | 23.663 | 0 | 0 | 52.058 | 32.262 | [5 empty] | 0 | -0.025 | 35 | 1.6801 | 1.5218 | 0.78842 | 0.65934 | 0.86244 | 51.3339
04/30/10 | 17:38 | 0 | 18.834 | 0 | 2 | 0 | 26.434 | 26.77 | 26.578 | 26.505 | 19.82 | 23.133 | 16.81 | 0 | 0 | 53.984 | 53.503 | 43.008 | 23.663 | 0 | 0 | 52.058 | 32.191 | [5 empty] | 0 | -0.071 | 36 | 1.7013 | 1.542 | 0.78928 | 0.65934 | 0.88265 | 51.8801
04/30/10 | 17:39 | 0 | 18.834 | 0 | 3 | 0 | 26.409 | 26.649 | 26.89 | 26.578 | 19.181 | 23.084 | 16.984 | 0 | 0 | 53.984 | 53.479 | 43.032 | 23.638 | 0 | 0 | 52.058 | 32.238 | [5 empty] | 0 | -0.169 | 37 | 1.6507 | 1.4938 | 0.78723 | 0.65934 | 0.83449 | 50.5548
04/30/10 | 17:40 | 0 | 18.811 | 0 | 3 | 0 | 26.48 | 26.625 | 27.059 | 26.914 | 25.781 | 23.133 | 16.858 | 0 | 0 | 53.984 | 53.503 | 43.008 | 23.663 | 0 | 0 | 52.035 | 32.238 | [5 empty] | 0 | -0.434 | 38 | 1.6874 | 1.5287 | 0.78872 | 0.65934 | 0.86936 | 51.5225
04/30/10 | 17:41 | 0 | 18.834 | 0 | 2 | 0 | 41.083 | 26.625 | 27.01 | 27.108 | 28.626 | 23.084 | 16.835 | 0 | 0 | 53.984 | 53.479 | 42.963 | 23.663 | 0 | 0 | 52.011 | 32.238 | [5 empty] | 0 | 13.975 | 39 | 1.694 | 1.5351 | 0.78899 | 0.65934 | 0.87573 | 51.6946
04/30/10 | 17:42 | 0 | 18.811 | 0 | 3 | 0 | 45.224 | 37.485 | 26.865 | 27.155 | 29.082 | 23.084 | 16.687 | 1 | 0 | 53.914 | 53.456 | 42.985 | 23.685 | 0 | 0 | 52.058 | 32.238 | [5 empty] | 0 | 18.069 | 40 | 1.7371 | 1.576 | 0.79073 | 0.65934 | 0.9167 | 52.7703
04/30/10 | 17:43 | 0 | 18.811 | 0 | 2 | 0 | 40.401 | 44.066 | 26.698 | 26.963 | 20.917 | 23.109 | 16.81 | 1 | 0 | 53.96 | 53.456 | 42.985 | 23.709 | 0 | 0 | 52.035 | 32.262 | [5 empty] | 0 | 13.438 | 41 | 1.7013 | 1.542 | 0.78928 | 0.65934 | 0.88265 | 51.8801
04/30/10 | 17:44 | 0 | 18.859 | 0 | 3 | 0 | 31.298 | 42.915 | 26.721 | 26.77 | 19.649 | 23.133 | 16.785 | 1 | 0 | 53.96 | 53.456 | 43.008 | 23.734 | 0 | 0 | 52.035 | 32.238 | [5 empty] | 0 | 4.528 | 42 | 1.7086 | 1.5489 | 0.78958 | 0.65934 | 0.88957 | 52.0641
04/30/10 | 17:45 | 0 | 18.834 | 0 | 2 | 0 | 28.506 | 33.067 | 26.698 | 26.698 | 19.92 | 23.133 | 16.735 | 0 | 0 | 53.96 | 53.479 | 43.056 | 23.709 | 0 | 0 | 52.011 | 32.238 | [5 empty] | 0 | 1.808 | 43 | 1.7232 | 1.5628 | 0.79017 | 0.65934 | 0.90341 | 52.4274
04/30/10 | 17:46 | 0 | 18.834 | 0 | 3 | 0 | 27.564 | 29.371 | 26.674 | 26.674 | 19.598 | 23.109 | 16.612 | 0 | 0 | 53.984 | 53.479 | 43.056 | 23.709 | 0 | 0 | 52.035 | 32.238 | [5 empty] | 0 | 0.89 | 44 | 1.759 | 1.5968 | 0.79162 | 0.65934 | 0.93746 | 53.2954
04/30/10 | 17:47 | 0 | 18.834 | 0 | 2 | 0 | 27.13 | 28.118 | 26.674 | 26.6 | 20.094 | 23.109 | 16.637 | 0 | 0 | 53.96 | 53.479 | 43.008 | 23.663 | 0 | 0 | 52.011 | 32.215 | [5 empty] | 0 | 0.53 | 45 | 1.7517 | 1.5899 | 0.79132 | 0.65934 | 0.93054 | 53.1218
04/30/10 | 17:48 | 0 | 18.811 | 0 | 3 | 0 | 26.939 | 27.589 | 26.625 | 26.674 | 19.327 | 23.133 | 16.662 | 1 | 0 | 53.984 | 53.479 | 43.032 | 23.709 | 0 | 0 | 51.965 | 32.238 | [5 empty] | 0 | 0.265 | 46 | 1.7444 | 1.583 | 0.79103 | 0.65934 | 0.92362 | 52.9468
04/30/10 | 17:49 | 0 | 18.754 | 0 | 3 | 0 | 26.787 | 27.267 | 26.497 | 26.618 | 19.913 | 23.148 | 16.406 | 0 | 0 | 53.953 | 53.472 | 42.977 | 23.678 | 0 | 0 | 52.004 | 32.206 | [5 empty] | 0 | 0.169 | 47 | 1.819 | 1.6538 | 0.79405 | 0.65934 | 0.99448 | 54.6725
04/30/10 | 17:50 | 0 | 18.779 | 0 | 2 | 0 | 26.713 | 27.098 | 26.689 | 26.546 | 20.061 | 23.123 | 16.456 | 0 | 0 | 53.977 | 53.449 | 42.953 | 23.653 | 0 | 0 | 51.981 | 32.184 | [5 empty] | 0 | 0.167 | 48 | 1.8044 | 1.64 | 0.79346 | 0.65934 | 0.98064 | 54.3467
04/30/10 | 17:51 | 0 | 18.754 | 0 | 3 | 0 | 26.593 | 27.003 | 27.076 | 26.738 | 19 | 23.077 | 16.406 | 0 | 0 | 53.953 | 53.426 | 42.953 | 23.678 | 0 | 0 | 51.934 | 32.159 | [5 empty] | 0 | -0.145 | 49 | 1.819 | 1.6538 | 0.79405 | 0.65934 | 0.99448 | 54.6725
04/30/10 | 17:52 | 0 | 18.814 | 0 | 3 | 0 | 26.703 | 26.919 | 27.569 | 27.184 | 19.676 | 23.16 | 16.418 | 0 | 0 | 53.988 | 53.484 | 42.992 | 23.714 | 0 | 0 | 52.016 | 32.267 | [5 empty] | 0 | -0.481 | 50 | 1.8155 | 1.6505 | 0.79391 | 0.65934 | 0.99116 | 54.5948
04/30/10 | 17:53 | 1 | 18.821 | 0 | 2 | 0 | 35.359 | 26.924 | 27.598 | 27.696 | 28.996 | 23.239 | 16.423 | 0 | 0 | 54.04 | 53.489 | 43.044 | 23.744 | 0 | 0 | 52.023 | 32.272 | [5 empty] | 18.821 | 7.663 | 51 | 1.814 | 1.6491 | 0.79385 | 0.65934 | 0.98977 | 54.5623
04/30/10 | 17:54 | 0 | 18.844 | 0 | 3 | 0 | 44.312 | 31.526 | 27.429 | 27.743 | 29.624 | 23.285 | 16.549 | 1 | 0 | 53.995 | 53.489 | 43.044 | 23.695 | 0 | 0 | 52.023 | 32.321 | [5 empty] | 0 | 16.569 | 52 | 1.7773 | 1.6142 | 0.79236 | 0.65934 | 0.9549 | 53.7264
04/30/10 | 17:55 | 0 | 18.844 | 0 | 2 | 0 | 46.379 | 42.879 | 27.309 | 27.574 | 30.08 | 23.263 | 16.401 | 1 | 0 | 54.016 | 53.468 | 43.044 | 23.744 | 0 | 0 | 52 | 32.345 | [5 empty] | 0 | 18.805 | 53 | 1.8204 | 1.6552 | 0.79411 | 0.65934 | 0.99586 | 54.7048
04/30/10 | 17:56 | 0 | 18.844 | 0 | 3 | 0 | 47.024 | 45.623 | 27.262 | 27.407 | 30.489 | 23.285 | 16.549 | 2 | 0 | 53.995 | 53.468 | 43.066 | 23.768 | 0 | 0 | 52.044 | 32.321 | [5 empty] | 0 | 19.617 | 54 | 1.7773 | 1.6142 | 0.79236 | 0.65934 | 0.9549 | 53.7264
04/30/10 | 17:57 | 0 | 18.869 | 0 | 3 | 0 | 45.371 | 46.517 | 27.309 | 27.334 | 22.275 | 23.239 | 16.499 | 1 | 0 | 54.016 | 53.489 | 43.09 | 23.768 | 0 | 0 | 52.044 | 32.296 | [5 empty] | 0 | 18.037 | 55 | 1.7919 | 1.6281 | 0.79295 | 0.65934 | 0.96874 | 54.0622
04/30/10 | 17:58 | 0 | 18.839 | 0 | 2 | 0 | 33.519 | 46.307 | 27.304 | 27.304 | 20.269 | 23.28 | 16.617 | 1 | 0 | 53.988 | 53.461 | 43.109 | 23.788 | 0 | 0 | 51.948 | 32.291 | [5 empty] | 0 | 6.215 | 56 | 1.7575 | 1.5954 | 0.79156 | 0.65934 | 0.93607 | 53.2608
04/30/10 | 17:59 | 0 | 18.869 | 0 | 3 | 0 | 29.744 | 35.828 | 27.672 | 27.309 | 19.068 | 23.285 | 16.473 | 0 | 0 | 54.04 | 53.535 | 43.114 | 23.839 | 0 | 0 | 51.976 | 32.321 | [5 empty] | 0 | 2.435 | 57 | 1.7995 | 1.6353 | 0.79326 | 0.65934 | 0.97593 | 54.2347
04/30/10 | 18:00 | 0 | 18.839 | 0 | 2 | 0 | 28.486 | 30.749 | 27.978 | 27.544 | 20.269 | 23.209 | 16.541 | 0 | 0 | 54.058 | 53.507 | 43.178 | 23.788 | 0 | 0 | 51.972 | 32.291 | [5 empty] | 0 | 0.942 | 58 | 1.7797 | 1.6165 | 0.79246 | 0.65934 | 0.95711 | 53.7805
04/30/10 | 18:01 | 0 | 18.839 | 0 | 3 | 0 | 28.148 | 29.136 | 28.148 | 27.932 | 20.389 | 23.234 | 16.418 | 0 | 0 | 54.058 | 53.507 | 43.154 | 23.788 | 0 | 0 | 51.925 | 32.291 | [5 empty] | 0 | 0.216 | 59 | 1.8155 | 1.6505 | 0.79391 | 0.65934 | 0.99116 | 54.5948
04/30/10 | 18:02 | 0 | 18.844 | 0 | 3 | 0 | 28.251 | 28.66 | 28.251 | 28.226 | 19.955 | 23.263 | 16.423 | 1 | 0 | 54.063 | 53.559 | 43.162 | 23.817 | 0 | 0 | 51.976 | 32.321 | [5 empty] | 0 | 0.025 | 60 | 1.814 | 1.6491 | 0.79385 | 0.65934 | 0.98977 | 54.5623
04/30/10 | 18:03 | 0 | 18.844 | 0 | 2 | 0 | 28.346 | 28.636 | 28.322 | 28.346 | 20.468 | 23.285 | 16.423 | 0 | 0 | 54.086 | 53.535 | 43.138 | 23.793 | 0 | 0 | 51.953 | 32.345 | [5 empty] | 0 | 0 | 61 | 1.814 | 1.6491 | 0.79385 | 0.65934 | 0.98977 | 54.5623
04/30/10 | 18:04 | 0 | 18.814 | 0 | 3 | 0 | 28.388 | 28.606 | 28.775 | 28.388 | 20.071 | 23.256 | 16.345 | 0 | 0 | 54.082 | 53.484 | 43.133 | 23.763 | 0 | 0 | 51.902 | 32.316 | [5 empty] | 0 | 0 | 62 | 1.8367 | 1.6707 | 0.79477 | 0.65934 | 1.0114 | 55.0631
04/30/10 | 18:05 | 0 | 18.791 | 0 | 3 | 0 | 28.388 | 28.653 | 29.136 | 28.871 | 20.414 | 23.256 | 16.566 | 0 | 0 | 54.035 | 53.484 | 43.085 | 23.739 | 0 | 0 | 51.948 | 32.316 | [5 empty] | 0 | -0.483 | 63 | 1.7724 | 1.6095 | 0.79216 | 0.65934 | 0.95019 | 53.611
04/30/10 | 18:06 | 0 | 18.821 | 0 | 2 | 0 | 28.66 | 28.66 | 29.141 | 29.285 | 20.492 | 23.285 | 16.571 | 0 | 0 | 54.086 | 53.512 | 43.114 | 23.768 | 0 | 0 | 51.93 | 32.345 | [5 empty] | 0 | -0.625 | 64 | 1.7709 | 1.6081 | 0.7921 | 0.65934 | 0.94881 | 53.5769
04/30/10 | 18:07 | 1 | 18.814 | 0 | 3 | 0 | 30.918 | 28.797 | 28.991 | 29.28 | 30.413 | 23.305 | 16.468 | 0 | 0 | 54.035 | 53.461 | 43.109 | 23.763 | 0 | 0 | 51.925 | 32.341 | [5 empty] | 18.814 | 1.638 | 65 | 1.8009 | 1.6367 | 0.79332 | 0.65934 | 0.97732 | 54.2677
04/30/10 | 18:08 | 0 | 18.814 | 0 | 3 | 0 | 42.193 | 30.148 | 28.797 | 29.111 | 22.486 | 23.256 | 16.494 | 0 | 0 | 54.035 | 53.484 | 43.109 | 23.763 | 0 | 0 | 51.948 | 32.341 | [5 empty] | 0 | 13.082 | 66 | 1.7933 | 1.6295 | 0.79301 | 0.65934 | 0.97012 | 54.0955
04/30/10 | 18:09 | 0 | 18.814 | 0 | 2 | 0 | 33.168 | 41.698 | 28.702 | 28.991 | 19.357 | 23.305 | 16.393 | 1 | 0 | 54.012 | 53.461 | 43.133 | 23.763 | 0 | 0 | 51.948 | 32.316 | [5 empty] | 0 | 4.177 | 67 | 1.8228 | 1.6574 | 0.7942 | 0.65934 | 0.99808 | 54.7564
04/30/10 | 18:10 | 0 | 18.814 | 0 | 3 | 0 | 30.315 | 34.553 | 28.775 | 28.871 | 20.318 | 23.329 | 16.519 | 0 | 0 | 54.012 | 53.461 | 43.133 | 23.788 | 0 | 0 | 51.925 | 32.316 | [5 empty] | 0 | 1.444 | 68 | 1.7861 | 1.6225 | 0.79272 | 0.65934 | 0.9632 | 53.9285
04/30/10 | 18:11 | 0 | 18.814 | 0 | 2 | 0 | 29.401 | 30.894 | 28.751 | 28.846 | 19.925 | 23.329 | 16.443 | 0 | 0 | 53.988 | 53.44 | 43.133 | 23.763 | 0 | 0 | 51.948 | 32.316 | [5 empty] | 0 | 0.555 | 69 | 1.8082 | 1.6436 | 0.79361 | 0.65934 | 0.98424 | 54.4319
04/30/10 | 18:12 | 0 | 18.781 | 0 | 3 | 0 | 29.03 | 29.803 | 28.488 | 28.729 | 19.309 | 23.212 | 16.35 | 0 | 0 | 53.851 | 53.346 | 43.061 | 23.621 | 0 | 0 | 51.832 | 32.198 | [5 empty] | 0 | 0.301 | 70 | 1.8353 | 1.6693 | 0.79471 | 0.65934 | 1.01 | 55.0313
04/30/10 | 18:13 | 0 | 18.721 | 0 | 3 | 0 | 28.778 | 29.329 | 28.655 | 28.68 | 19.09 | 23.307 | 16.225 | 0 | 0 | 53.827 | 53.37 | 43.016 | 23.597 | 0 | 0 | 51.808 | 32.198 | [5 empty] | 0 | 0.098 | 71 | 1.8717 | 1.7039 | 0.79619 | 0.65934 | 1.0446 | 55.8097
04/30/10 | 18:14 | 0 | 18.711 | 0 | 2 | 0 | 28.623 | 29.082 | 28.746 | 28.721 | 18.985 | 23.229 | 16.192 | 0 | 0 | 53.82 | 53.293 | 43.03 | 23.565 | 0 | 0 | 51.734 | 32.166 | [5 empty] | 0 | -0.098 | 72 | 1.8813 | 1.7131 | 0.79658 | 0.65934 | 1.0537 | 56.0102
04/30/10 | 18:15 | 0 | 18.711 | 1 | 3 | 0 | 28.648 | 28.888 | 28.962 | 28.913 | 19.525 | 23.275 | 16.217 | 0 | 0 | 53.82 | 53.293 | 43.006 | 23.518 | 0 | 0 | 51.757 | 32.166 | [5 empty] | 0 | -0.265 | 73 | 1.874 | 1.7061 | 0.79628 | 0.65934 | 1.0468 | 55.8585
04/30/10 | 18:16 | 0 | 18.736 | 0 | 3 | 0 | 28.746 | 28.866 | 28.986 | 29.106 | 19.254 | 23.3 | 16.192 | 0 | 0 | 53.82 | 53.269 | 43.006 | 23.565 | 0 | 0 | 51.757 | 32.166 | [5 empty] | 0 | -0.36 | 74 | 1.8813 | 1.7131 | 0.79658 | 0.65934 | 1.0537 | 56.0102
04/30/10 | 18:17 | 0 | 18.736 | 0 | 2 | 0 | 28.842 | 28.937 | 28.937 | 29.177 | 19.083 | 23.229 | 16.217 | 0 | 0 | 53.797 | 53.269 | 43.006 | 23.565 | 0 | 0 | 51.757 | 32.188 | [5 empty] | 0 | -0.335 | 75 | 1.874 | 1.7061 | 0.79628 | 0.65934 | 1.0468 | 55.8585
04/30/10 | 18:18 | 0 | 18.736 | 0 | 3 | 0 | 29.177 | 29.011 | 28.817 | 29.131 | 29.226 | 23.275 | 16.094 | 0 | 0 | 53.797 | 53.269 | 42.985 | 23.54 | 0 | 0 | 51.71 | 32.142 | [5 empty] | 0 | 0.046 | 76 | 1.9098 | 1.7402 | 0.79773 | 0.65934 | 1.0808 | 56.5936
04/30/10 | 18:19 | 0 | 18.711 | 0 | 2 | 0 | 43.594 | 29.347 | 28.601 | 29.011 | 30.551 | 23.3 | 16.119 | 1 | 0 | 53.75 | 53.293 | 42.985 | 23.565 | 0 | 0 | 51.664 | 32.142 | [5 empty] | 0 | 14.583 | 77 | 1.9025 | 1.7333 | 0.79744 | 0.65934 | 1.0739 | 56.4464
04/30/10 | 18:20 | 0 | 18.761 | 0 | 3 | 0 | 41.456 | 41.432 | 28.479 | 28.842 | 21.976 | 23.3 | 16.242 | 1 | 0 | 53.75 | 53.246 | 42.985 | 23.614 | 0 | 0 | 51.664 | 32.142 | [5 empty] | 0 | 12.614 | 78 | 1.8667 | 1.6992 | 0.79599 | 0.65934 | 1.0399 | 55.7056
04/30/10 | 18:21 | 0 | 18.736 | 0 | 3 | 0 | 32.668 | 43.126 | 28.479 | 28.623 | 19.377 | 23.325 | 15.971 | 0 | 0 | 53.773 | 53.246 | 42.985 | 23.638 | 0 | 0 | 51.687 | 32.142 | [5 empty] | 0 | 4.045 | 79 | 1.9456 | 1.7742 | 0.79918 | 0.65934 | 1.1149 | 57.3016
04/30/10 | 18:22 | 0 | 18.761 | 0 | 2 | 0 | 30.021 | 34.077 | 28.503 | 28.552 | 19.475 | 23.374 | 15.92 | 0 | 0 | 53.773 | 53.269 | 43.006 | 23.614 | 0 | 0 | 51.687 | 32.166 | [5 empty] | 0 | 1.469 | 80 | 1.9605 | 1.7883 | 0.79978 | 0.65934 | 1.129 | 57.5876
04/30/10 | 18:23 | 0 | 18.728 | 0 | 3 | 0 | 29.123 | 30.712 | 28.327 | 28.545 | 18.975 | 23.342 | 15.938 | 0 | 0 | 53.766 | 53.216 | 43.023 | 23.557 | 0 | 0 | 51.633 | 32.157 | [5 empty] | 0 | 0.578 | 81 | 1.9553 | 1.7834 | 0.79957 | 0.65934 | 1.124 | 57.4872
04/30/10 | 18:24 | 0 | 18.761 | 0 | 2 | 0 | 28.768 | 29.565 | 28.287 | 28.432 | 19.153 | 23.275 | 15.996 | 0 | 0 | 53.773 | 53.269 | 43.006 | 23.663 | 0 | 0 | 51.71 | 32.166 | [5 empty] | 0 | 0.336 | 82 | 1.9384 | 1.7673 | 0.79889 | 0.65934 | 1.108 | 57.1599
04/30/10 | 18:25 | 0 | 18.728 | 0 | 3 | 0 | 28.569 | 29.195 | 28.135 | 28.305 | 18.902 | 23.293 | 15.988 | 1 | 0 | 53.79 | 53.216 | 42.999 | 23.582 | 0 | 0 | 51.612 | 32.11 | [5 empty] | 0 | 0.264 | 83 | 1.9407 | 1.7695 | 0.79898 | 0.65934 | 1.1102 | 57.2053
04/30/10 | 18:26 | 0 | 18.761 | 0 | 3 | 0 | 28.432 | 28.962 | 27.973 | 28.287 | 18.761 | 23.349 | 16.169 | 0 | 0 | 53.797 | 53.269 | 43.03 | 23.589 | 0 | 0 | 51.619 | 32.142 | [5 empty] | 0 | 0.145 | 84 | 1.888 | 1.7194 | 0.79685 | 0.65934 | 1.0601 | 56.1487
04/30/10 | 18:27 | 0 | 18.736 | 0 | 2 | 0 | 28.312 | 28.721 | 27.973 | 28.047 | 18.565 | 23.325 | 15.996 | 0 | 0 | 53.797 | 53.246 | 43.03 | 23.589 | 0 | 0 | 51.619 | 32.166 | [5 empty] | 0 | 0.265 | 85 | 1.9384 | 1.7673 | 0.79889 | 0.65934 | 1.108 | 57.1599
04/30/10 | 18:28 | 0 | 18.703 | 0 | 3 | 0 | 28.062 | 28.545 | 28.182 | 28.015 | 19.722 | 23.349 | 16.044 | 0 | 0 | 53.773 | 53.246 | 43.006 | 23.614 | 0 | 0 | 51.619 | 32.188 | [5 empty] | 0 | 0.047 | 86 | 1.9244 | 1.754 | 0.79832 | 0.65934 | 1.0947 | 56.8846
04/30/10 | 18:29 | 0 | 18.761 | 0 | 3 | 0 | 27.973 | 28.383 | 28.457 | 28.287 | 19.033 | 23.3 | 16.144 | 0 | 0 | 53.75 | 53.223 | 42.985 | 23.565 | 0 | 0 | 51.643 | 32.188 | [5 empty] | 0 | -0.314 | 87 | 1.8953 | 1.7263 | 0.79714 | 0.65934 | 1.067 | 56.2981
04/30/10 | 18:30 | 0 | 18.728 | 0 | 2 | 0 | 34.658 | 28.182 | 28.471 | 28.545 | 29.653 | 23.293 | 15.963 | 0 | 0 | 53.72 | 53.192 | 42.929 | 23.533 | 0 | 0 | 51.589 | 32.181 | [5 empty] | 0 | 6.113 | 88 | 1.948 | 1.7764 | 0.79928 | 0.65934 | 1.1171 | 57.3468
04/30/10 | 18:31 | 1 | 18.678 | 0 | 3 | 0 | 44.825 | 31.482 | 28.425 | 28.665 | 30.494 | 23.268 | 15.938 | 1 | 0 | 53.72 | 53.192 | 42.906 | 23.557 | 0 | 0 | 51.612 | 32.181 | [5 empty] | 18.678 | 16.16 | 89 | 1.9553 | 1.7834 | 0.79957 | 0.65934 | 1.124 | 57.4872
04/30/10 | 18:32 | 0 | 18.711 | 0 | 2 | 1 | 37.885 | 43.327 | 28.251 | 28.638 | 20.88 | 23.337 | 16.081 | 1 | 0 | 53.696 | 53.169 | 42.975 | 23.626 | 0 | 0 | 51.68 | 32.25 | [5 empty] | 0 | 9.247 | 90 | 1.9136 | 1.7438 | 0.79788 | 0.65934 | 1.0844 | 56.6697
04/30/10 | 18:33 | 0 | 18.726 | 0 | 3 | 0 | 31.531 | 40.274 | 28.206 | 28.496 | 18.849 | 23.315 | 15.935 | 0 | 0 | 53.745 | 53.218 | 42.999 | 23.629 | 0 | 0 | 51.636 | 32.252 | [5 empty] | 0 | 3.035 | 0 | 1.9561 | 1.7842 | 0.79961 | 0.65934 | 1.1249 | 57.504
04/30/10 | 18:34 | 0 | 18.726 | 0 | 3 | 0 | 29.626 | 32.658 | 28.182 | 28.302 | 20.593 | 23.339 | 16.207 | 0 | 0 | 53.745 | 53.218 | 43.023 | 23.629 | 0 | 0 | 51.636 | 32.277 | [5 empty] | 0 | 1.324 | 1 | 1.8769 | 1.7089 | 0.98213 | 0.84507 | 0.86383 | 46.0239
04/30/10 | 18:35 | 0 | 18.701 | 0 | 2 | 0 | 28.856 | 30.229 | 28.037 | 28.206 | 18.48 | 23.364 | 15.986 | 0 | 0 | 53.745 | 53.218 | 42.977 | 23.653 | 0 | 0 | 51.612 | 32.252 | [5 empty] | 0 | 0.65 | 2 | 1.9413 | 1.7701 | 0.98474 | 0.84507 | 0.925 | 47.6493
04/30/10 | 18:36 | 0 | 18.726 | 0 | 3 | 0 | 28.518 | 29.315 | 28.086 | 28.133 | 18.726 | 23.339 | 16.033 | 0 | 0 | 53.745 | 53.218 | 42.999 | 23.604 | 0 | 0 | 51.566 | 32.252 | [5 empty] | 0 | 0.385 | 3 | 1.9276 | 1.7571 | 0.98418 | 0.84507 | 0.912 | 47.3127
04/30/10 | 18:37 | 0 | 18.751 | 0 | 2 | 0 | 28.278 | 28.905 | 28.037 | 28.157 | 18.429 | 23.339 | 16.059 | 1 | 0 | 53.722 | 53.218 | 42.999 | 23.604 | 0 | 0 | 51.589 | 32.252 | [5 empty] | 0 | 0.121 | 4 | 1.92 | 1.7499 | 0.98387 | 0.84507 | 0.9048 | 47.1244
04/30/10 | 18:38 | 0 | 18.751 | 0 | 3 | 0 | 28.182 | 28.64 | 27.868 | 28.157 | 19.048 | 23.339 | 15.961 | 0 | 0 | 53.722 | 53.195 | 42.977 | 23.58 | 0 | 0 | 51.612 | 32.228 | [5 empty] | 0 | 0.025 | 5 | 1.9486 | 1.777 | 0.98503 | 0.84507 | 0.93192 | 47.8264
04/30/10 | 18:39 | 0 | 18.726 | 0 | 3 | 0 | 28.157 | 28.471 | 27.988 | 28.037 | 18.678 | 23.339 | 15.91 | 0 | 0 | 53.722 | 53.195 | 42.977 | 23.629 | 0 | 0 | 51.589 | 32.206 | [5 empty] | 0 | 0.12 | 6 | 1.9634 | 1.7911 | 0.98563 | 0.84507 | 0.94604 | 48.1836
04/30/10 | 18:40 | 0 | 18.726 | 0 | 2 | 0 | 27.988 | 28.373 | 28.206 | 28.037 | 18.678 | 23.29 | 15.91 | 0 | 0 | 53.722 | 53.171 | 42.953 | 23.58 | 0 | 0 | 51.589 | 32.206 | [5 empty] | 0 | -0.049 | 7 | 1.9634 | 1.7911 | 0.98563 | 0.84507 | 0.94604 | 48.1836
04/30/10 | 18:41 | 0 | 18.678 | 0 | 3 | 0 | 27.942 | 28.253 | 28.373 | 28.351 | 22.037 | 23.339 | 15.961 | 0 | 0 | 53.699 | 53.148 | 42.953 | 23.58 | 0 | 0 | 51.542 | 32.181 | [5 empty] | 0 | -0.409 | 8 | 1.9486 | 1.777 | 0.98503 | 0.84507 | 0.93192 | 47.8264
04/30/10 | 18:42 | 0 | 18.726 | 0 | 2 | 0 | 39.992 | 28.157 | 28.422 | 28.542 | 29.989 | 23.388 | 16.059 | 0 | 0 | 53.699 | 53.171 | 42.953 | 23.58 | 0 | 0 | 51.589 | 32.157 | [5 empty] | 0 | 11.45 | 9 | 1.92 | 1.7499 | 0.98387 | 0.84507 | 0.9048 | 47.1244
04/30/10 | 18:43 | 0 | 18.671 | 0 | 3 | 0 | 45.691 | 35.966 | 28.248 | 28.537 | 30.489 | 23.334 | 15.978 | 1 | 0 | 53.647 | 53.12 | 42.877 | 23.575 | 0 | 0 | 51.538 | 32.127 | [5 empty] | 0 | 17.154 | 10 | 1.9436 | 1.7723 | 0.98483 | 0.84507 | 0.92722 | 47.7061
04/30/10 | 18:44 | 0 | 18.701 | 0 | 3 | 0 | 43.611 | 44.503 | 28.086 | 28.447 | 21.772 | 23.388 | 15.855 | 1 | 0 | 53.624 | 53.143 | 42.925 | 23.599 | 0 | 0 | 51.561 | 32.103 | [5 empty] | 0 | 15.164 | 11 | 1.9794 | 1.8063 | 0.98628 | 0.84507 | 0.96127 | 48.5629
04/30/10 | 18:45 | 0 | 18.701 | 0 | 2 | 0 | 33.271 | 45.03 | 28.062 | 28.278 | 19.613 | 23.41 | 15.837 | 1 | 0 | 53.675 | 53.171 | 42.953 | 23.678 | 0 | 0 | 51.542 | 32.132 | [5 empty] | 0 | 4.993 | 12 | 1.9847 | 1.8113 | 0.98649 | 0.84507 | 0.96625 | 48.6857
04/30/10 | 18:46 | 0 | 18.671 | 0 | 3 | 0 | 30.031 | 35.05 | 28.057 | 28.152 | 18.721 | 23.334 | 15.732 | 0 | 0 | 53.624 | 53.097 | 42.901 | 23.624 | 0 | 0 | 51.47 | 32.127 | [5 empty] | 0 | 1.879 | 13 | 2.0152 | 1.8404 | 0.98773 | 0.84507 | 0.99531 | 49.3892
04/30/10 | 18:47 | 0 | 18.751 | 0 | 2 | 0 | 29.05 | 30.928 | 28.086 | 28.133 | 18.701 | 23.339 | 15.689 | 0 | 0 | 53.675 | 53.148 | 42.999 | 23.653 | 0 | 0 | 51.521 | 32.181 | [5 empty] | 0 | 0.917 | 14 | 2.0278 | 1.8523 | 0.98824 | 0.84507 | 1.0072 | 49.6712
04/30/10 | 18:48 | 0 | 18.726 | 0 | 3 | 0 | 28.616 | 29.604 | 28.206 | 28.157 | 18.404 | 23.268 | 15.714 | 0 | 0 | 53.608 | 53.148 | 42.953 | 23.604 | 0 | 0 | 51.521 | 32.181 | [5 empty] | 0 | 0.459 | 15 | 2.0205 | 1.8454 | 0.98795 | 0.84507 | 1.0003 | 49.5077
04/30/10 | 18:49 | 0 | 18.696 | 0 | 2 | 0 | 28.344 | 29.067 | 28.128 | 28.248 | 19.236 | 23.31 | 15.782 | 0 | 0 | 53.624 | 53.12 | 42.949 | 23.599 | 0 | 0 | 51.47 | 32.176 | [5 empty] | 0 | 0.096 | 16 | 2.0007 | 1.8265 | 0.98714 | 0.84507 | 0.98147 | 49.0569
04/30/10 | 18:50 | 0 | 18.721 | 0 | 3 | 0 | 28.322 | 28.753 | 27.912 | 28.273 | 19.236 | 23.285 | 15.782 | 0 | 0 | 53.624 | 53.167 | 42.925 | 23.55 | 0 | 0 | 51.47 | 32.152 | [5 empty] | 0 | 0.049 | 17 | 2.0007 | 1.8265 | 0.98714 | 0.84507 | 0.98147 | 49.0569
04/30/10 | 18:51 | 0 | 18.671 | 0 | 3 | 0 | 28.344 | 28.586 | 28.103 | 28.079 | 17.831 | 23.239 | 15.732 | 0 | 0 | 53.647 | 53.097 | 42.925 | 23.526 | 0 | 0 | 51.446 | 32.152 | [5 empty] | 0 | 0.265 | 18 | 2.0152 | 1.8404 | 0.98773 | 0.84507 | 0.99531 | 49.3892
04/30/10 | 18:52 | 0 | 18.721 | 0 | 2 | 0 | 28.128 | 28.611 | 28.322 | 28.103 | 17.954 | 23.165 | 15.609 | 0 | 0 | 53.575 | 53.024 | 42.851 | 23.454 | 0 | 0 | 51.327 | 32.054 | [5 empty] | 0 | 0.025 | 19 | 2.0511 | 1.8744 | 0.98918 | 0.84507 | 1.0294 | 50.1867
04/30/10 | 18:53 | 0 | 18.623 | 0 | 3 | 0 | 28.005 | 28.344 | 28.535 | 28.344 | 18.351 | 23.141 | 15.558 | 1 | 0 | 53.528 | 53.003 | 42.827 | 23.454 | 0 | 0 | 51.306 | 32.054 | [5 empty] | 0 | -0.339 | 20 | 2.0659 | 1.8885 | 0.98979 | 0.84507 | 1.0435 | 50.5092
04/30/10 | 18:54 | 1 | 18.671 | 0 | 2 | 0 | 29.283 | 28.248 | 28.609 | 28.633 | 29.258 | 23.116 | 15.707 | 0 | 0 | 53.552 | 53.003 | 42.803 | 23.501 | 0 | 0 | 51.327 | 32.029 | [5 empty] | 18.671 | 0.65 | 21 | 2.0225 | 1.8473 | 0.98803 | 0.84507 | 1.0022 | 49.5536
04/30/10 | 18:55 | 0 | 18.696 | 0 | 3 | 0 | 44.19 | 28.849 | 28.513 | 28.729 | 30.391 | 23.116 | 15.536 | 0 | 0 | 53.552 | 53.024 | 42.827 | 23.526 | 0 | 0 | 51.351 | 32.078 | [5 empty] | 0 | 15.461 | 22 | 2.0723 | 1.8946 | 0.99005 | 0.84507 | 1.0496 | 50.6469
04/30/10 | 18:56 | 0 | 18.696 | 0 | 3 | 0 | 39.772 | 41.863 | 28.295 | 28.633 | 19.855 | 23.141 | 15.609 | 1 | 0 | 53.528 | 53.048 | 42.803 | 23.501 | 0 | 0 | 51.397 | 32.078 | [5 empty] | 0 | 11.139 | 23 | 2.0511 | 1.8744 | 0.98918 | 0.84507 | 1.0294 | 50.1867
04/30/10 | 18:57 | 0 | 18.696 | 0 | 2 | 0 | 32.029 | 42.123 | 28.175 | 28.464 | 18.623 | 23.092 | 15.609 | 1 | 0 | 53.528 | 53.024 | 42.874 | 23.501 | 0 | 0 | 51.374 | 32.125 | [5 empty] | 0 | 3.565 | 24 | 2.0511 | 1.8744 | 0.98918 | 0.84507 | 1.0294 | 50.1867
04/30/10 | 18:58 | 0 | 18.663 | 0 | 3 | 0 | 29.734 | 33.419 | 28.192 | 28.287 | 18.366 | 23.084 | 15.601 | 0 | 0 | 53.498 | 52.973 | 42.796 | 23.469 | 0 | 0 | 51.344 | 32.068 | [5 empty] | 0 | 1.447 | 25 | 2.0534 | 1.8766 | 0.98928 | 0.84507 | 1.0316 | 50.2376
04/30/10 | 18:59 | 0 | 18.671 | 0 | 2 | 0 | 28.944 | 30.44 | 28.079 | 28.248 | 18.374 | 23.067 | 15.536 | 0 | 0 | 53.507 | 52.98 | 42.827 | 23.526 | 0 | 0 | 51.374 | 32.078 | [5 empty] | 0 | 0.696 | 26 | 2.0723 | 1.8946 | 0.99005 | 0.84507 | 1.0496 | 50.6469
04/30/10 | 19:00 | 0 | 18.696 | 0 | 3 | 0 | 28.584 | 29.452 | 28.03 | 28.126 | 18.771 | 23.067 | 15.485 | 0 | 0 | 53.507 | 52.98 | 42.851 | 23.477 | 0 | 0 | 51.374 | 32.078 | [5 empty] | 0 | 0.458 | 27 | 2.0872 | 1.9088 | 0.99065 | 0.84507 | 1.0637 | 50.9629
04/30/10 | 19:01 | 0 | 18.671 | 0 | 2 | 0 | 28.319 | 29.018 | 28.079 | 28.103 | 17.979 | 23.02 | 15.46 | 0 | 0 | 53.528 | 52.98 | 42.851 | 23.454 | 0 | 0 | 51.351 | 32.1 | [5 empty] | 0 | 0.216 | 28 | 2.0944 | 1.9157 | 0.99094 | 0.84507 | 1.0706 | 51.1162
04/30/10 | 19:02 | 0 | 18.696 | 0 | 3 | 0 | 28.15 | 28.704 | 28.103 | 28.199 | 17.635 | 23.067 | 15.435 | 0 | 0 | 53.507 | 52.98 | 42.851 | 23.454 | 0 | 0 | 51.374 | 32.078 | [5 empty] | 0 | -0.049 | 29 | 2.1017 | 1.9226 | 0.99124 | 0.84507 | 1.0775 | 51.2684
04/30/10 | 19:03 | 0 | 18.721 | 0 | 2 | 0 | 28.15 | 28.513 | 28.224 | 28.175 | 17.683 | 23.067 | 15.41 | 0 | 0 | 53.507 | 52.98 | 42.827 | 23.477 | 0 | 0 | 51.327 | 32.1 | [5 empty] | 0 | -0.025 | 30 | 2.109 | 1.9295 | 0.99153 | 0.84507 | 1.0844 | 51.4195
04/30/10 | 19:04 | 0 | 18.721 | 0 | 3 | 0 | 28.15 | 28.415 | 28.368 | 28.344 | 18.128 | 23.067 | 15.485 | 0 | 0 | 53.484 | 52.933 | 42.781 | 23.454 | 0 | 0 | 51.306 | 32.054 | [5 empty] | 0 | -0.194 | 31 | 2.0872 | 1.9088 | 0.99065 | 0.84507 | 1.0637 | 50.9629
04/30/10 | 19:05 | 0 | 18.696 | 0 | 3 | 0 | 28.15 | 28.368 | 28.464 | 28.439 | 18.102 | 23.045 | 15.41 | 0 | 0 | 53.507 | 52.98 | 42.827 | 23.454 | 0 | 0 | 51.306 | 32.054 | [5 empty] | 0 | -0.289 | 32 | 2.109 | 1.9295 | 0.99153 | 0.84507 | 1.0844 | 51.4195
04/30/10 | 19:06 | 0 | 18.746 | 0 | 2 | 0 | 37.61 | 28.393 | 28.535 | 28.584 | 29.862 | 23.067 | 15.558 | 0 | 0 | 53.484 | 52.957 | 42.827 | 23.43 | 0 | 0 | 51.283 | 32.078 | [5 empty] | 0 | 9.026 | 33 | 2.0659 | 1.8885 | 0.98979 | 0.84507 | 1.0435 | 50.5092
04/30/10 | 19:07 | 0 | 18.721 | 0 | 3 | 0 | 38.433 | 33.146 | 28.393 | 28.658 | 20.443 | 23.067 | 15.46 | 1 | 0 | 53.461 | 52.957 | 42.781 | 23.477 | 0 | 0 | 51.306 | 32.054 | [5 empty] | 0 | 9.775 | 34 | 2.0944 | 1.9157 | 0.99094 | 0.84507 | 1.0706 | 51.1162
04/30/10 | 19:08 | 0 | 18.638 | 0 | 2 | 0 | 31.492 | 40.212 | 28.192 | 28.552 | 18.761 | 23.013 | 15.576 | 0 | 0 | 53.43 | 52.903 | 42.75 | 23.445 | 0 | 0 | 51.276 | 31.997 | [5 empty] | 0 | 2.94 | 35 | 2.0607 | 1.8836 | 0.98957 | 0.84507 | 1.0385 | 50.3959
04/30/10 | 19:09 | 0 | 18.721 | 0 | 3 | 0 | 29.572 | 32.771 | 28.126 | 28.368 | 18.276 | 23.045 | 15.46 | 1 | 0 | 53.461 | 52.91 | 42.803 | 23.501 | 0 | 0 | 51.26 | 32.029 | [5 empty] | 0 | 1.204 | 36 | 2.0944 | 1.9157 | 0.99094 | 0.84507 | 1.0706 | 51.1162
04/30/10 | 19:10 | 0 | 18.688 | 0 | 2 | 0 | 28.792 | 30.119 | 27.973 | 28.192 | 18.442 | 22.964 | 15.377 | 0 | 0 | 53.43 | 52.903 | 42.796 | 23.445 | 0 | 0 | 51.229 | 32.022 | [5 empty] | 0 | 0.6 | 37 | 2.1186 | 1.9386 | 0.99192 | 0.84507 | 1.0936 | 51.6174
04/30/10 | 19:11 | 0 | 18.696 | 0 | 3 | 0 | 28.415 | 29.258 | 27.839 | 28.126 | 18.522 | 23.067 | 15.634 | 0 | 0 | 53.437 | 52.933 | 42.827 | 23.477 | 0 | 0 | 51.283 | 32.029 | [5 empty] | 0 | 0.289 | 38 | 2.0438 | 1.8675 | 0.98889 | 0.84507 | 1.0224 | 50.0269
04/30/10 | 19:12 | 0 | 18.663 | 0 | 2 | 0 | 28.143 | 28.817 | 27.831 | 27.976 | 18.565 | 23.035 | 15.402 | 0 | 0 | 53.456 | 52.929 | 42.822 | 23.469 | 0 | 0 | 51.323 | 32.046 | [5 empty] | 0 | 0.167 | 39 | 2.1113 | 1.9317 | 0.99163 | 0.84507 | 1.0867 | 51.4677
04/30/10 | 19:13 | 0 | 18.759 | 0 | 3 | 0 | 28.067 | 28.572 | 27.947 | 28.042 | 18.289 | 23.057 | 15.523 | 0 | 0 | 53.475 | 52.971 | 42.841 | 23.489 | 0 | 0 | 51.341 | 32.066 | [5 empty] | 0 | 0.025 | 40 | 2.0761 | 1.8982 | 0.9902 | 0.84507 | 1.0532 | 50.7279
04/30/10 | 19:14 | 0 | 18.759 | 0 | 3 | 0 | 27.996 | 28.307 | 27.996 | 28.042 | 18.165 | 23.057 | 15.498 | 0 | 0 | 53.475 | 52.971 | 42.817 | 23.513 | 0 | 0 | 51.295 | 32.115 | [5 empty] | 0 | -0.046 | 41 | 2.0834 | 1.9052 | 0.99049 | 0.84507 | 1.0601 | 50.8828
04/30/10 | 19:15 | 0 | 18.784 | 0 | 2 | 0 | 27.947 | 28.187 | 28.116 | 28.091 | 18.535 | 23.057 | 15.646 | 0 | 0 | 53.475 | 52.971 | 42.865 | 23.513 | 0 | 0 | 51.274 | 32.115 | [5 empty] | 0 | -0.144 | 42 | 2.0403 | 1.8642 | 0.98875 | 0.84507 | 1.0191 | 49.9497
04/30/10 | 19:16 | 0 | 18.728 | 0 | 3 | 0 | 27.893 | 28.157 | 28.157 | 28.182 | 18.407 | 22.979 | 15.616 | 0 | 0 | 53.447 | 52.919 | 42.812 | 23.459 | 0 | 0 | 51.222 | 32.061 | [5 empty] | 0 | -0.289 | 43 | 2.049 | 1.8725 | 0.9891 | 0.84507 | 1.0274 | 50.142
04/30/10 | 19:17 | 0 | 18.728 | 0 | 2 | 0 | 33.436 | 28.086 | 28.157 | 28.278 | 29.195 | 23.028 | 15.541 | 0 | 0 | 53.4 | 52.896 | 42.788 | 23.459 | 0 | 0 | 51.199 | 32.061 | [5 empty] | 0 | 5.158 | 44 | 2.0709 | 1.8933 | 0.98999 | 0.84507 | 1.0482 | 50.6157
04/30/10 | 19:18 | 1 | 18.784 | 1 | 3 | 0 | 44.76 | 30.573 | 28.067 | 28.381 | 29.825 | 23.057 | 15.35 | 1 | 0 | 53.405 | 52.947 | 42.793 | 23.538 | 0 | 0 | 51.204 | 32.066 | [5 empty] | 18.784 | 16.379 | 45 | 2.1265 | 1.9461 | 0.99224 | 0.84507 | 1.101 | 51.778
04/30/10 | 19:19 | 0 | 18.728 | 0 | 3 | 0 | 46.818 | 43.071 | 27.991 | 28.231 | 30.254 | 23.003 | 15.37 | 1 | 0 | 53.377 | 52.873 | 42.764 | 23.484 | 0 | 0 | 51.199 | 32.036 | [5 empty] | 0 | 18.587 | 46 | 2.1207 | 1.9406 | 0.992 | 0.84507 | 1.0955 | 51.6592
04/30/10 | 19:20 | 0 | 18.776 | 0 | 2 | 0 | 40.978 | 45.971 | 27.942 | 28.062 | 20.691 | 22.979 | 15.37 | 2 | 0 | 53.4 | 52.826 | 42.788 | 23.459 | 0 | 0 | 51.176 | 32.085 | [5 empty] | 0 | 12.916 | 47 | 2.1207 | 1.9406 | 0.992 | 0.84507 | 1.0955 | 51.6592
04/30/10 | 19:21 | 0 | 18.754 | 0 | 3 | 0 | 32.206 | 43.728 | 27.942 | 27.991 | 19.465 | 23.003 | 15.468 | 0 | 0 | 53.377 | 52.873 | 42.788 | 23.533 | 0 | 0 | 51.152 | 32.085 | [5 empty] | 0 | 4.215 | 48 | 2.0921 | 1.9135 | 0.99085 | 0.84507 | 1.0684 | 51.0672
04/30/10 | 19:22 | 0 | 18.728 | 0 | 2 | 0 | 29.651 | 34 | 27.942 | 28.013 | 18.703 | 23.003 | 15.468 | 1 | 0 | 53.377 | 52.919 | 42.836 | 23.582 | 0 | 0 | 51.108 | 32.085 | [5 empty] | 0 | 1.638 | 49 | 2.0921 | 1.9135 | 0.99085 | 0.84507 | 1.0684 | 51.0672
04/30/10 | 19:23 | 0 | 18.728 | 0 | 3 | 0 | 28.736 | 30.494 | 27.893 | 27.966 | 18.754 | 23.028 | 15.468 | 0 | 0 | 53.423 | 52.896 | 42.836 | 23.557 | 0 | 0 | 51.108 | 32.11 | [5 empty] | 0 | 0.77 | 50 | 2.0921 | 1.9135 | 0.99085 | 0.84507 | 1.0684 | 51.0672
04/30/10 | 19:24 | 0 | 18.754 | 0 | 2 | 0 | 28.422 | 29.364 | 27.942 | 27.991 | 18.555 | 23.003 | 15.468 | 0 | 0 | 53.447 | 52.919 | 42.836 | 23.533 | 0 | 0 | 51.061 | 32.132 | [5 empty] | 0 | 0.431 | 51 | 2.0921 | 1.9135 | 0.99085 | 0.84507 | 1.0684 | 51.0672
04/30/10 | 19:25 | 0 | 18.754 | 0 | 3 | 0 | 28.231 | 28.856 | 27.701 | 27.991 | 18.356 | 23.028 | 15.516 | 0 | 0 | 53.447 | 52.919 | 42.836 | 23.533 | 0 | 0 | 51.061 | 32.157 | [5 empty] | 0 | 0.24 | 52 | 2.0781 | 1.9002 | 0.99028 | 0.84507 | 1.0551 | 50.7714
04/30/10 | 19:26 | 0 | 18.728 | 0 | 3 | 0 | 28.133 | 28.616 | 27.628 | 27.846 | 18.703 | 23.028 | 15.319 | 0 | 0 | 53.423 | 52.943 | 42.836 | 23.533 | 0 | 0 | 51.061 | 32.132 | [5 empty] | 0 | 0.287 | 53 | 2.1355 | 1.9547 | 0.99261 | 0.84507 | 1.1096 | 51.961
04/30/10 | 19:27 | 0 | 18.728 | 0 | 2 | 0 | 27.942 | 28.471 | 28.013 | 27.723 | 18.085 | 23.003 | 15.294 | 0 | 0 | 53.423 | 52.896 | 42.788 | 23.508 | 0 | 0 | 51.108 | 32.11 | [5 empty] | 0 | 0.219 | 54 | 2.1428 | 1.9616 | 0.9929 | 0.84507 | 1.1166 | 52.1074
04/30/10 | 19:28 | 0 | 18.754 | 0 | 3 | 0 | 27.772 | 28.255 | 28.206 | 28.062 | 18.58 | 23.028 | 15.443 | 0 | 0 | 53.447 | 52.896 | 42.788 | 23.484 | 0 | 0 | 51.061 | 32.085 | [5 empty] | 0 | -0.29 | 55 | 2.0994 | 1.9204 | 0.99114 | 0.84507 | 1.0753 | 51.2198
04/30/10 | 19:29 | 0 | 18.754 | 0 | 2 | 0 | 27.917 | 28.062 | 28.4 | 28.278 | 18.58 | 22.979 | 15.418 | 0 | 0 | 53.423 | 52.873 | 42.788 | 23.484 | 0 | 0 | 51.085 | 32.085 | [5 empty] | 0 | -0.361 | 56 | 2.1067 | 1.9273 | 0.99144 | 0.84507 | 1.0822 | 51.3713
04/30/10 | 19:30 | 0 | 18.728 | 0 | 3 | 0 | 32.73 | 28.111 | 28.422 | 28.52 | 29.604 | 23.003 | 15.566 | 0 | 0 | 53.4 | 52.873 | 42.741 | 23.484 | 0 | 0 | 51.038 | 32.11 | [5 empty] | 0 | 4.21 | 57 | 2.0636 | 1.8863 | 0.98969 | 0.84507 | 1.0413 | 50.4589
04/30/10 | 19:31 | 0 | 18.728 | 0 | 3 | 0 | 44.641 | 30.448 | 28.278 | 28.52 | 30.303 | 22.93 | 15.392 | 1 | 0 | 53.4 | 52.849 | 42.788 | 23.533 | 0 | 0 | 51.061 | 32.11 | [5 empty] | 0 | 16.121 | 58 | 2.1142 | 1.9345 | 0.99174 | 0.84507 | 1.0894 | 51.5277
04/30/10 | 19:32 | 1 | 18.754 | 0 | 2 | 0 | 46.912 | 42.977 | 28.133 | 28.4 | 30.531 | 22.942 | 15.232 | 2 | 0 | 53.344 | 52.793 | 42.719 | 23.462 | 0 | 0 | 50.994 | 32.036 | [5 empty] | 18.754 | 18.512 | 59 | 2.1608 | 1.9788 | 0.99363 | 0.84507 | 1.1337 | 52.4662
04/30/10 | 19:33 | 0 | 18.678 | 0 | 3 | 0 | 47.784 | 46.088 | 28.037 | 28.231 | 29.724 | 22.954 | 15.096 | 1 | 0 | 53.311 | 52.805 | 42.719 | 23.484 | 0 | 0 | 50.994 | 32.014 | [5 empty] | 0 | 19.553 | 60 | 2.2004 | 2.0164 | 0.99524 | 0.84507 | 1.1714 | 53.2327
04/30/10 | 19:34 | 0 | 18.728 | 0 | 2 | 0 | 37.172 | 47.234 | 28.086 | 28.135 | 20.882 | 22.954 | 15.073 | 1 | 0 | 53.332 | 52.784 | 42.719 | 23.437 | 0 | 0 | 51.017 | 32.014 | [5 empty] | 0 | 9.037 | 61 | 2.2071 | 2.0228 | 0.99551 | 0.84507 | 1.1777 | 53.3596
04/30/10 | 19:35 | 0 | 18.728 | 0 | 3 | 0 | 31.291 | 40.157 | 28.062 | 28.086 | 18.95 | 22.979 | 15.319 | 1 | 0 | 53.356 | 52.805 | 42.719 | 23.462 | 0 | 0 | 51.017 | 32.036 | [5 empty] | 0 | 3.205 | 62 | 2.1355 | 1.9547 | 0.99261 | 0.84507 | 1.1096 | 51.961
04/30/10 | 19:36 | 0 | 18.728 | 0 | 2 | 0 | 29.508 | 32.613 | 28.062 | 28.037 | 18.258 | 23.003 | 15.37 | 0 | 0 | 53.356 | 52.828 | 42.767 | 23.508 | 0 | 0 | 51.04 | 32.014 | [5 empty] | 0 | 1.471 | 63 | 2.1207 | 1.9406 | 0.992 | 0.84507 | 1.0955 | 51.6592
04/30/10 | 19:37 | 0 | 18.703 | 0 | 3 | 0 | 28.81 | 30.232 | 28.206 | 28.111 | 18.605 | 22.979 | 15.171 | 0 | 0 | 53.356 | 52.828 | 42.788 | 23.462 | 0 | 0 | 51.04 | 32.085 | [5 empty] | 0 | 0.699 | 64 | 2.1786 | 1.9957 | 0.99435 | 0.84507 | 1.1506 | 52.8135
04/30/10 | 19:38 | 0 | 18.728 | 0 | 3 | 0 | 28.496 | 29.364 | 28.425 | 28.231 | 18.11 | 23.003 | 15.294 | 0 | 0 | 53.402 | 52.805 | 42.812 | 23.462 | 0 | 0 | 51.04 | 32.061 | [5 empty] | 0 | 0.265 | 65 | 2.1428 | 1.9616 | 0.9929 | 0.84507 | 1.1166 | 52.1074
04/30/10 | 19:39 | 0 | 18.646 | 0 | 2 | 0 | 28.439 | 28.898 | 28.368 | 28.439 | 18.052 | 23.02 | 15.138 | 0 | 0 | 53.349 | 52.798 | 42.736 | 23.405 | 0 | 0 | 50.987 | 32.005 | [5 empty] | 0 | 0 | 66 | 2.1882 | 2.0048 | 0.99474 | 0.84507 | 1.1597 | 52.999
04/30/10 | 19:40 | 0 | 18.678 | 0 | 3 | 0 | 28.52 | 28.834 | 28.689 | 28.591 | 18.085 | 23.074 | 15.221 | 0 | 0 | 53.356 | 52.805 | 42.719 | 23.437 | 0 | 0 | 51.04 | 32.014 | [5 empty] | 0 | -0.071 | 67 | 2.164 | 1.9818 | 0.99376 | 0.84507 | 1.1368 | 52.5293
04/30/10 | 19:41 | 0 | 18.646 | 0 | 7 | 0 | 29.886 | 28.778 | 28.922 | 32.127 | 31.524 | 22.996 | 15.138 | 0 | 0 | 42.123 | 52.754 | 45.896 | 23.43 | 0 | 0 | 51.01 | 31.958 | [5 empty] | 0 | -2.241 | 68 | 2.1882 | 2.0048 | 0.99474 | 0.84507 | 1.1597 | 52.999
04/30/10 | 19:42 | 1 | 18.678 | 0 | 14 | 0 | 50.261 | 28.81 | 33.108 | 42.977 | 46.935 | 23.003 | 15.196 | 2 | 0 | 53.265 | 52.049 | 45.95 | 23.484 | 0 | 0 | 51.017 | 31.316 | [5 empty] | 18.678 | 7.284 | 69 | 2.1713 | 1.9887 | 0.99406 | 0.84507 | 1.1437 | 52.6718
04/30/10 | 19:43 | 1 | 18.678 | 0 | 15 | 1 | 62.274 | 28.736 | 38.935 | 52.119 | 56.759 | 23.052 | 15.096 | 2 | 1 | 62.589 | 51.773 | 53.036 | 23.508 | 0 | 0 | 50.994 | 31.701 | [5 empty] | 18.678 | 10.155 | 70 | 2.2004 | 2.0164 | 0.99524 | 0.84507 | 1.1714 | 53.2327
04/30/10 | 19:44 | 1 | 18.678 | 1 | 14 | 0 | 68.841 | 28.761 | 43.26 | 57.745 | 57.701 | 23.123 | 15.023 | 1 | 0 | 68.619 | 52.119 | 57.993 | 23.462 | 0 | 0 | 51.017 | 35.364 | [5 empty] | 18.678 | 11.096 | 0 | 2.2217 | 2.0366 | 0.9961 | 0.84507 | 1.1916 | 53.6329
04/30/10 | 19:45 | 1 | 18.703 | 0 | 15 | 0 | 72.025 | 28.736 | 45.857 | 60.951 | 58.575 | 23.244 | 14.998 | 1 | 0 | 71.893 | 53.057 | 60.885 | 23.484 | 0 | 0 | 51.064 | 38.488 | [5 empty] | 18.703 | 11.074 | 1 | 2.229 | 2.0436 | 8.7228 | 8.5714 | -6.5279 | -292.8635
04/30/10 | 19:46 | 1 | 18.671 | 0 | 15 | 0 | 73.27 | 28.729 | 47.388 | 62.76 | 60.698 | 23.285 | 15.015 | 0 | 0 | 73.27 | 54.082 | 62.626 | 23.501 | 0 | 0 | 51.101 | 40.714 | [5 empty] | 18.671 | 10.51 | 2 | 2.224 | 2.0388 | 8.7226 | 8.5714 | -6.5326 | -293.7269
04/30/10 | 19:47 | 0 | 18.703 | 0 | 14 | 0 | 73.827 | 28.736 | 48.494 | 63.956 | 62.859 | 23.317 | 14.998 | 0 | 0 | 73.959 | 55.214 | 63.911 | 23.533 | 0 | 0 | 51.316 | 42.389 | [5 empty] | 0 | 9.871 | 3 | 2.229 | 2.0436 | 8.7228 | 8.5714 | -6.5279 | -292.8635
04/30/10 | 19:48 | 1 | 18.671 | 0 | 9 | 0 | 73.051 | 51.376 | 40.267 | 64.577 | 57.021 | 23.381 | 14.99 | 0 | 0 | 73.995 | 56.124 | 64.376 | 23.55 | 0 | 0 | 51.561 | 43.417 | [5 empty] | 18.671 | 8.474 | 4 | 2.2313 | 2.0458 | 8.7228 | 8.5714 | -6.5257 | -292.4585
04/30/10 | 19:49 | 0 | 18.696 | 0 | 2 | 0 | 73.885 | 67.267 | 32.029 | 51.033 | 48.167 | 23.405 | 15.04 | 1 | 0 | 71.227 | 56.818 | 62.448 | 23.597 | 0 | 0 | 51.974 | 43.417 | [5 empty] | 0 | 22.852 | 5 | 2.2168 | 2.0319 | 8.7223 | 8.5714 | -6.5395 | -295.0037
04/30/10 | 19:50 | 0 | 18.671 | 0 | 3 | 1 | 61.617 | 70.086 | 29.668 | 34.675 | 39.444 | 23.405 | 15.088 | 0 | 0 | 68.68 | 57.245 | 58.523 | 23.621 | 0 | 0 | 52.317 | 43.111 | [5 empty] | 0 | 26.942 | 6 | 2.2028 | 2.0186 | 8.7217 | 8.5714 | -6.5528 | -297.4788
04/30/10 | 19:51 | 0 | 18.696 | 0 | 3 | 0 | 42.571 | 63.949 | 28.849 | 30.246 | 33.711 | 23.43 | 15.113 | 0 | 0 | 66.863 | 57.514 | 55.092 | 23.646 | 0 | 0 | 52.637 | 42.736 | [5 empty] | 0 | 12.325 | 0 | 2.1955 | 2.0117 | 8.7214 | 8.5714 | -6.5597 | -298.7804
04/30/10 | 19:52 | 0 | 18.671 | 0 | 2 | 0 | 34.203 | 45.553 | 28.464 | 28.959 | 29.874 | 23.513 | 14.978 | 0 | 0 | 65.44 | 57.706 | 52.649 | 23.609 | 0 | 0 | 52.901 | 42.3 | [5 empty] | 0 | 5.244 | 1 | 2.2348 | 2.0491 | 1.615 | 1.4634 | 0.58567 | 26.207
04/30/10 | 19:53 | 0 | 18.658 | 0 | 3 | 0 | 31.222 | 35.768 | 28.381 | 28.405 | 28.959 | 23.609 | 15.176 | 0 | 0 | 64.477 | 57.838 | 50.77 | 23.633 | 0 | 0 | 53.132 | 41.925 | [5 empty] | 0 | 2.817 | 2 | 2.1771 | 1.9943 | 1.6126 | 1.4634 | 0.53087 | 24.3837
04/30/10 | 19:54 | 0 | 18.683 | 0 | 3 | 0 | 29.874 | 32.331 | 28.381 | 28.356 | 26.164 | 23.658 | 15.076 | 0 | 0 | 63.758 | 57.907 | 49.369 | 23.587 | 0 | 0 | 53.269 | 41.547 | [5 empty] | 0 | 1.518 | 3 | 2.2063 | 2.022 | 1.6138 | 1.4634 | 0.55855 | 25.3164
04/30/10 | 19:55 | 0 | 18.683 | 0 | 3 | 0 | 29.369 | 30.742 | 28.427 | 28.405 | 25.875 | 23.729 | 15.126 | 0 | 0 | 63.242 | 58.018 | 48.338 | 23.609 | 0 | 0 | 53.36 | 41.195 | [5 empty] | 0 | 0.964 | 4 | 2.1917 | 2.0081 | 1.6132 | 1.4634 | 0.54471 | 24.8531
04/30/10 | 19:56 | 0 | 18.658 | 0 | 3 | 0 | 29.15 | 30.065 | 28.381 | 28.501 | 25.32 | 23.827 | 14.978 | 0 | 0 | 62.818 | 58.018 | 47.628 | 23.609 | 0 | 0 | 53.451 | 40.844 | [5 empty] | 0 | 0.649 | 5 | 2.2348 | 2.0491 | 1.615 | 1.4634 | 0.58567 | 26.207
04/30/10 | 19:57 | 0 | 18.608 | 0 | 2 | 0 | 29.055 | 29.729 | 29.055 | 28.525 | 24.018 | 23.803 | 14.952 | 0 | 0 | 62.457 | 58.087 | 47.145 | 23.587 | 0 | 0 | 53.475 | 40.49 | [5 empty] | 0 | 0.53 | 6 | 2.2424 | 2.0563 | 1.6153 | 1.4634 | 0.59287 | 26.4394
04/30/10 | 19:58 | 0 | 18.585 | 0 | 3 | 0 | 28.959 | 29.535 | 30.308 | 29.246 | 23.128 | 23.803 | 15.076 | 0 | 0 | 62.167 | 58.107 | 46.849 | 23.609 | 0 | 0 | 53.566 | 40.231 | [5 empty] | 0 | -0.287 | 7 | 2.2063 | 2.022 | 1.6138 | 1.4634 | 0.55855 | 25.3164
04/30/10 | 19:59 | 0 | 18.64 | 0 | 3 | 0 | 29.545 | 29.423 | 30.918 | 30.58 | 32.483 | 23.859 | 14.714 | 0 | 0 | 61.905 | 58.137 | 46.741 | 23.619 | 0 | 0 | 53.666 | 39.959 | [5 empty] | 0 | -1.035 | 8 | 2.3117 | 2.1222 | 1.6181 | 1.4634 | 0.65875 | 28.4966
04/30/10 | 20:00 | 0 | 18.666 | 0 | 3 | 0 | 43.953 | 30.121 | 31.11 | 31.254 | 34.622 | 23.81 | 14.789 | 0 | 0 | 61.681 | 58.137 | 46.603 | 23.641 | 0 | 0 | 53.713 | 39.676 | [5 empty] | 0 | 12.699 | 9 | 2.2898 | 2.1014 | 1.6172 | 1.4634 | 0.63799 | 27.8617
04/30/10 | 20:01 | 0 | 18.585 | 0 | 3 | 0 | 44.876 | 42.817 | 30.862 | 31.343 | 25.899 | 23.729 | 14.656 | 0 | 0 | 61.428 | 58.107 | 46.55 | 23.609 | 0 | 0 | 53.727 | 39.408 | [5 empty] | 0 | 13.533 | 10 | 2.3286 | 2.1382 | 1.6188 | 1.4634 | 0.6748 | 28.9793
04/30/10 | 20:02 | 0 | 18.585 | 0 | 3 | 0 | 35.603 | 45.173 | 30.573 | 31.127 | 22.38 | 23.754 | 13.964 | 0 | 0 | 61.225 | 58.107 | 46.459 | 23.658 | 0 | 0 | 53.75 | 39.174 | [5 empty] | 0 | 4.476 | 11 | 2.5301 | 2.3298 | 1.6269 | 1.4634 | 0.86635 | 34.242
04/30/10 | 20:03 | 0 | 18.585 | 0 | 3 | 0 | 32.759 | 36.495 | 30.21 | 30.837 | 21.248 | 23.707 | 14.015 | 0 | 0 | 61.024 | 58.087 | 46.412 | 23.658 | 0 | 0 | 53.75 | 39.009 | [5 empty] | 0 | 1.922 | 12 | 2.5152 | 2.3156 | 1.6263 | 1.4634 | 0.85223 | 33.8829
04/30/10 | 20:04 | 0 | 18.585 | 0 | 2 | 0 | 31.681 | 33.251 | 29.754 | 30.403 | 20.983 | 23.827 | 14.138 | 0 | 0 | 60.844 | 58.107 | 46.503 | 23.587 | 0 | 0 | 53.818 | 38.799 | [5 empty] | 0 | 1.278 | 13 | 2.4794 | 2.2816 | 1.6249 | 1.4634 | 0.81819 | 32.9992
04/30/10 | 20:05 | 0 | 18.585 | 0 | 3 | 0 | 30.982 | 32.066 | 29.609 | 29.945 | 19.694 | 23.803 | 13.99 | 0 | 0 | 60.686 | 58.107 | 46.459 | 23.633 | 0 | 0 | 53.841 | 38.633 | [5 empty] | 0 | 1.037 | 14 | 2.5225 | 2.3226 | 1.6266 | 1.4634 | 0.85915 | 34.0594
04/30/10 | 20:06 | 0 | 18.585 | 0 | 3 | 0 | 30.354 | 31.367 | 29.584 | 29.729 | 20.333 | 23.803 | 13.939 | 0 | 0 | 60.508 | 58.087 | 46.503 | 23.609 | 0 | 0 | 53.841 | 38.468 | [5 empty] | 0 | 0.625 | 15 | 2.5374 | 2.3367 | 1.6272 | 1.4634 | 0.87327 | 34.4164
04/30/10 | 20:07 | 0 | 18.585 | 0 | 3 | 0 | 30.043 | 30.764 | 29.705 | 29.754 | 19.571 | 23.852 | 13.743 | 0 | 0 | 60.351 | 58.087 | 46.435 | 23.633 | 0 | 0 | 53.797 | 38.306 | [5 empty] | 0 | 0.289 | 16 | 2.5944 | 2.3909 | 1.6295 | 1.4634 | 0.92752 | 35.7504
04/30/10 | 20:08 | 0 | 18.608 | 0 | 3 | 0 | 29.898 | 30.354 | 30.09 | 29.898 | 18.98 | 23.827 | 13.718 | 0 | 0 | 60.239 | 58.107 | 46.48 | 23.538 | 0 | 0 | 53.841 | 38.165 | [5 empty] | 0 | 0 | 17 | 2.6017 | 2.3979 | 1.6298 | 1.4634 | 0.93444 | 35.9164
04/30/10 | 20:09 | 0 | 18.633 | 0 | 2 | 0 | 29.923 | 30.188 | 30.452 | 30.259 | 18.608 | 23.852 | 13.595 | 0 | 0 | 60.104 | 58.064 | 46.412 | 23.609 | 0 | 0 | 53.818 | 37.976 | [5 empty] | 0 | -0.336 | 18 | 2.6375 | 2.4319 | 1.6313 | 1.4634 | 0.96849 | 36.7195
04/30/10 | 20:10 | 0 | 18.633 | 0 | 3 | 0 | 30.188 | 30.139 | 30.548 | 30.668 | 17.992 | 23.874 | 13.57 | 0 | 0 | 59.992 | 58.087 | 46.459 | 23.538 | 0 | 0 | 53.727 | 37.811 | [5 empty] | 0 | -0.48 | 19 | 2.6448 | 2.4388 | 1.6316 | 1.4634 | 0.97541 | 36.88
04/30/10 | 20:11 | 1 | 18.608 | 1 | 3 | 0 | 33.369 | 30.403 | 30.354 | 30.788 | 31.583 | 23.827 | 13.57 | 0 | 0 | 59.881 | 58.087 | 46.342 | 23.587 | 0 | 0 | 53.75 | 37.669 | [5 empty] | 18.608 | 2.581 | 20 | 2.6448 | 2.4388 | 1.6316 | 1.4634 | 0.97541 | 36.88
04/30/10 | 20:12 | 0 | 18.683 | 0 | 3 | 0 | 45.495 | 32.852 | 30.114 | 30.619 | 32.162 | 23.864 | 13.557 | 0 | 0 | 59.757 | 58.076 | 46.377 | 23.597 | 0 | 0 | 53.853 | 37.564 | [5 empty] | 0 | 14.876 | 21 | 2.6486 | 2.4424 | 1.6317 | 1.4634 | 0.97901 | 36.9632
04/30/10 | 20:13 | 0 | 18.613 | 0 | 3 | 0 | 47.768 | 44.489 | 29.805 | 30.264 | 32.646 | 23.808 | 13.278 | 0 | 0 | 59.57 | 58 | 46.347 | 23.543 | 0 | 0 | 53.823 | 37.416 | [5 empty] | 0 | 17.504 | 22 | 2.7298 | 2.5196 | 1.635 | 1.4634 | 1.0562 | 38.6921
04/30/10 | 20:14 | 0 | 18.671 | 0 | 2 | 0 | 48.464 | 47.294 | 29.646 | 30.006 | 32.677 | 23.839 | 13.188 | 2 | 0 | 59.42 | 58.03 | 46.4 | 23.597 | 0 | 0 | 53.83 | 37.354 | [5 empty] | 0 | 18.458 | 23 | 2.7561 | 2.5446 | 1.6361 | 1.4634 | 1.0811 | 39.2281
04/30/10 | 20:15 | 0 | 18.646 | 0 | 3 | 0 | 40.597 | 48.121 | 29.501 | 29.837 | 21.115 | 23.815 | 13.484 | 1 | 0 | 59.308 | 58.053 | 46.47 | 23.597 | 0 | 0 | 53.853 | 37.237 | [5 empty] | 0 | 10.76 | 24 | 2.6699 | 2.4626 | 1.6326 | 1.4634 | 0.99921 | 37.4257
04/30/10 | 20:16 | 0 | 18.638 | 0 | 3 | 0 | 33.373 | 42.633 | 29.3 | 29.589 | 18.439 | 23.854 | 13.155 | 0 | 0 | 59.143 | 58 | 46.461 | 23.614 | 0 | 0 | 53.846 | 37.11 | [5 empty] | 0 | 3.784 | 25 | 2.7657 | 2.5537 | 1.6365 | 1.4634 | 1.0903 | 39.422
04/30/10 | 20:17 | 0 | 18.696 | 0 | 3 | 0 | 31.21 | 34.486 | 29.307 | 29.452 | 18.276 | 23.935 | 13.235 | 0 | 0 | 59.061 | 58.03 | 46.491 | 23.621 | 0 | 0 | 53.83 | 37.024 | [5 empty] | 0 | 1.758 | 26 | 2.7424 | 2.5316 | 1.6355 | 1.4634 | 1.0681 | 38.9495
04/30/10 | 20:18 | 0 | 18.696 | 0 | 2 | 0 | 30.32 | 31.958 | 29.258 | 29.356 | 18.004 | 24.031 | 13.213 | 1 | 0 | 58.95 | 58.053 | 46.47 | 23.621 | 0 | 0 | 53.808 | 36.93 | [5 empty] | 0 | 0.964 | 27 | 2.7488 | 2.5376 | 1.6358 | 1.4634 | 1.0742 | 39.0802
04/30/10 | 20:19 | 0 | 18.671 | 0 | 3 | 0 | 29.911 | 30.921 | 29.356 | 29.356 | 18.324 | 24.104 | 13.213 | 0 | 0 | 58.861 | 58.053 | 46.447 | 23.55 | 0 | 0 | 53.762 | 36.789 | [5 empty] | 0 | 0.555 | 28 | 2.7488 | 2.5376 | 1.6358 | 1.4634 | 1.0742 | 39.0802
04/30/10 | 20:20 | 0 | 18.688 | 0 | 3 | 0 | 29.636 | 30.384 | 29.491 | 29.42 | 17.575 | 24.072 | 13.203 | 0 | 0 | 58.717 | 58.023 | 46.417 | 23.518 | 0 | 0 | 53.731 | 36.665 | [5 empty] | 0 | 0.216 | 29 | 2.7517 | 2.5404 | 1.6359 | 1.4634 | 1.077 | 39.1395
04/30/10 | 20:21 | 0 | 18.711 | 0 | 3 | 0 | 29.614 | 30.07 | 29.805 | 29.636 | 17.575 | 24.048 | 13.278 | 0 | 0 | 58.628 | 58.023 | 46.37 | 23.518 | 0 | 0 | 53.755 | 36.569 | [5 empty] | 0 | -0.022 | 30 | 2.7298 | 2.5196 | 1.635 | 1.4634 | 1.0562 | 38.6921
04/30/10 | 20:22 | 0 | 18.688 | 0 | 2 | 0 | 29.734 | 29.999 | 30.094 | 29.925 | 17.723 | 24.048 | 13.253 | 0 | 0 | 58.493 | 58 | 46.37 | 23.518 | 0 | 0 | 53.778 | 36.452 | [5 empty] | 0 | -0.191 | 31 | 2.7371 | 2.5266 | 1.6353 | 1.4634 | 1.0632 | 38.842
04/30/10 | 20:23 | 0 | 18.711 | 0 | 3 | 0 | 29.901 | 30.045 | 30.31 | 30.264 | 17.404 | 23.999 | 13.203 | 0 | 0 | 58.427 | 57.977 | 46.347 | 23.543 | 0 | 0 | 53.823 | 36.359 | [5 empty] | 0 | -0.363 | 32 | 2.7517 | 2.5404 | 1.6359 | 1.4634 | 1.077 | 39.1395
04/30/10 | 20:24 | 0 | 18.736 | 0 | 3 | 0 | 30.144 | 30.168 | 30.239 | 30.455 | 17.328 | 23.999 | 13.278 | 0 | 0 | 58.336 | 57.977 | 46.347 | 23.543 | 0 | 0 | 53.778 | 36.287 | [5 empty] | 0 | -0.311 | 33 | 2.7298 | 2.5196 | 1.635 | 1.4634 | 1.0562 | 38.6921
04/30/10 | 20:25 | 1 | 18.736 | 0 | 3 | 0 | 41.434 | 30.359 | 30.045 | 30.408 | 31.154 | 24.023 | 13.203 | 0 | 0 | 58.224 | 58 | 46.323 | 23.543 | 0 | 0 | 53.778 | 36.218 | [5 empty] | 18.736 | 11.026 | 34 | 2.7517 | 2.5404 | 1.6359 | 1.4634 | 1.077 | 39.1395
04/30/10 | 20:26 | 0 | 18.736 | 0 | 3 | 0 | 46.898 | 38.732 | 29.734 | 30.215 | 31.468 | 24.023 | 13.303 | 1 | 0 | 58.135 | 57.977 | 46.347 | 23.543 | 0 | 0 | 53.799 | 36.146 | [5 empty] | 0 | 16.683 | 35 | 2.7226 | 2.5127 | 1.6347 | 1.4634 | 1.0493 | 38.5414
04/30/10 | 20:27 | 0 | 18.736 | 0 | 2 | 0 | 48.296 | 46.186 | 29.565 | 29.925 | 31.853 | 23.974 | 13.351 | 2 | 0 | 58.023 | 57.977 | 46.37 | 23.565 | 0 | 0 | 53.778 | 36.029 | [5 empty] | 0 | 18.371 | 36 | 2.7086 | 2.4994 | 1.6342 | 1.4634 | 1.036 | 38.2498
04/30/10 | 20:28 | 0 | 18.736 | 0 | 3 | 0 | 48.823 | 47.838 | 29.445 | 29.71 | 32.095 | 23.952 | 13.303 | 1 | 0 | 57.977 | 57.955 | 46.393 | 23.543 | 0 | 0 | 53.731 | 36.007 | [5 empty] | 0 | 19.113 | 37 | 2.7226 | 2.5127 | 1.6347 | 1.4634 | 1.0493 | 38.5414
04/30/10 | 20:29 | 1 | 18.761 | 0 | 3 | 0 | 49.122 | 48.48 | 29.347 | 29.54 | 32.505 | 23.999 | 13.426 | 2 | 0 | 57.934 | 57.977 | 46.393 | 23.614 | 0 | 0 | 53.755 | 35.935 | [5 empty] | 18.761 | 19.582 | 38 | 2.6867 | 2.4787 | 1.6333 | 1.4634 | 1.0153 | 37.788
04/30/10 | 20:30 | 0 | 18.736 | 0 | 2 | 0 | 49.283 | 48.87 | 29.3 | 29.371 | 32.881 | 24.048 | 13.278 | 1 | 0 | 57.866 | 57.955 | 46.417 | 23.614 | 0 | 0 | 53.755 | 35.866 | [5 empty] | 0 | 19.912 | 39 | 2.7298 | 2.5196 | 1.635 | 1.4634 | 1.0562 | 38.6921
04/30/10 | 20:31 | 0 | 18.761 | 0 | 3 | 1 | 49.283 | 49.122 | 29.276 | 29.3 | 33.208 | 24.143 | 13.401 | 2 | 0 | 57.843 | 57.955 | 46.461 | 23.638 | 0 | 0 | 53.755 | 35.794 | [5 empty] | 0 | 19.983 | 40 | 2.694 | 2.4856 | 1.6336 | 1.4634 | 1.0222 | 37.9427
04/30/10 | 20:32 | 0 | 18.761 | 0 | 3 | 0 | 49.031 | 49.145 | 29.469 | 29.325 | 28.106 | 24.251 | 13.291 | 2 | 0 | 57.831 | 57.987 | 46.517 | 23.651 | 0 | 0 | 53.787 | 35.758 | [5 empty] | 0 | 19.706 | 0 | 2.7261 | 2.5161 | 1.6349 | 1.4634 | 1.0526 | 38.6138
04/30/10 | 20:33 | 0 | 18.761 | 0 | 2 | 0 | 36.969 | 49.098 | 29.71 | 29.42 | 21.471 | 24.337 | 13.477 | 0 | 0 | 57.774 | 57.998 | 46.461 | 23.638 | 0 | 0 | 53.776 | 35.698 | [5 empty] | 0 | 7.549 | 1 | 2.6719 | 2.4646 | 1.1068 | 0.9375 | 1.5271 | 57.1529
04/30/10 | 20:34 | 0 | 18.761 | 0 | 3 | 0 | 32.407 | 39.365 | 30.021 | 29.71 | 20.794 | 24.504 | 13.499 | 1 | 0 | 57.751 | 57.998 | 46.529 | 23.685 | 0 | 0 | 53.729 | 35.653 | [5 empty] | 0 | 2.697 | 2 | 2.6655 | 2.4585 | 1.1065 | 0.9375 | 1.521 | 57.0618
04/30/10 | 20:35 | 0 | 18.761 | 0 | 3 | 0 | 31.154 | 33.536 | 30.384 | 30.021 | 19.772 | 24.602 | 13.499 | 0 | 0 | 57.729 | 57.975 | 46.505 | 23.663 | 0 | 0 | 53.682 | 35.536 | [5 empty] | 0 | 1.133 | 3 | 2.6655 | 2.4585 | 1.1065 | 0.9375 | 1.521 | 57.0618
04/30/10 | 20:36 | 0 | 18.736 | 0 | 2 | 0 | 30.815 | 31.853 | 30.575 | 30.31 | 19.377 | 24.553 | 13.401 | 0 | 0 | 57.729 | 57.975 | 46.529 | 23.638 | 0 | 0 | 53.638 | 35.488 | [5 empty] | 0 | 0.505 | 4 | 2.694 | 2.4856 | 1.1077 | 0.9375 | 1.5481 | 57.4642
04/30/10 | 20:37 | 0 | 18.711 | 0 | 3 | 0 | 30.84 | 31.37 | 30.744 | 30.6 | 19.055 | 24.577 | 13.6 | 0 | 0 | 57.706 | 57.998 | 46.505 | 23.663 | 0 | 0 | 53.638 | 35.416 | [5 empty] | 0 | 0.24 | 5 | 2.6361 | 2.4305 | 1.1053 | 0.9375 | 1.493 | 56.6379
04/30/10 | 20:38 | 0 | 18.736 | 0 | 3 | 0 | 30.913 | 31.249 | 31.105 | 30.769 | 19.251 | 24.577 | 13.499 | 0 | 0 | 57.662 | 57.952 | 46.461 | 23.663 | 0 | 0 | 53.638 | 35.371 | [5 empty] | 0 | 0.144 | 6 | 2.6655 | 2.4585 | 1.1065 | 0.9375 | 1.521 | 57.0618
04/30/10 | 20:39 | 0 | 18.766 | 0 | 2 | 0 | 30.989 | 31.328 | 31.666 | 31.257 | 19.085 | 24.631 | 13.63 | 0 | 0 | 57.667 | 57.98 | 46.512 | 23.692 | 0 | 0 | 53.689 | 35.376 | [5 empty] | 0 | -0.268 | 7 | 2.6273 | 2.4222 | 1.105 | 0.9375 | 1.4847 | 56.5101
04/30/10 | 20:40 | 0 | 18.741 | 0 | 3 | 0 | 31.232 | 31.328 | 32.002 | 31.808 | 18.422 | 24.607 | 13.359 | 0 | 0 | 57.644 | 57.959 | 46.466 | 23.643 | 0 | 0 | 53.689 | 35.352 | [5 empty] | 0 | -0.576 | 8 | 2.7063 | 2.4972 | 1.1082 | 0.9375 | 1.5597 | 57.6341
04/30/10 | 20:41 | 0 | 18.711 | 0 | 3 | 0 | 31.637 | 31.443 | 32.093 | 32.188 | 18.243 | 24.577 | 13.499 | 0 | 0 | 57.594 | 57.932 | 46.461 | 23.614 | 0 | 0 | 53.661 | 35.277 | [5 empty] | 0 | -0.551 | 9 | 2.6655 | 2.4585 | 1.1065 | 0.9375 | 1.521 | 57.0618
04/30/10 | 20:42 | 0 | 18.711 | 0 | 2 | 0 | 32.117 | 31.804 | 31.924 | 32.333 | 31.924 | 24.504 | 13.6 | 0 | 0 | 57.528 | 57.932 | 46.484 | 23.589 | 0 | 0 | 53.661 | 35.23 | [5 empty] | 0 | -0.216 | 10 | 2.6361 | 2.4305 | 1.1053 | 0.9375 | 1.493 | 56.6379
04/30/10 | 20:43 | 1 | 18.711 | 0 | 3 | 0 | 46.162 | 32.262 | 31.683 | 32.117 | 26.144 | 24.433 | 13.723 | 1 | 0 | 57.505 | 57.909 | 46.484 | 23.565 | 0 | 0 | 53.661 | 35.182 | [5 empty] | 18.711 | 14.045 | 11 | 2.6003 | 2.3965 | 1.1039 | 0.9375 | 1.459 | 56.1087
04/30/10 | 20:44 | 0 | 18.736 | 0 | 3 | 0 | 37.203 | 43.855 | 31.37 | 31.877 | 21.157 | 24.457 | 13.648 | 0 | 0 | 57.482 | 57.909 | 46.484 | 23.638 | 0 | 0 | 53.682 | 35.182 | [5 empty] | 0 | 5.326 | 12 | 2.6221 | 2.4172 | 1.1048 | 0.9375 | 1.4797 | 56.4331
04/30/10 | 20:45 | 0 | 18.736 | 0 | 2 | 0 | 33.515 | 39.035 | 31.129 | 31.563 | 19.302 | 24.359 | 13.524 | 0 | 0 | 57.439 | 57.886 | 46.505 | 23.663 | 0 | 0 | 53.661 | 35.158 | [5 empty] | 0 | 1.952 | 13 | 2.6582 | 2.4516 | 1.1062 | 0.9375 | 1.5141 | 56.9577
04/30/10 | 20:46 | 0 | 18.736 | 0 | 3 | 0 | 32.287 | 34.29 | 30.96 | 31.274 | 19.525 | 24.433 | 13.623 | 1 | 0 | 57.37 | 57.886 | 46.484 | 23.638 | 0 | 0 | 53.661 | 35.112 | [5 empty] | 0 | 1.013 | 14 | 2.6294 | 2.4242 | 1.105 | 0.9375 | 1.4867 | 56.54
04/30/10 | 20:47 | 0 | 18.711 | 0 | 2 | 0 | 31.637 | 32.833 | 30.624 | 31.034 | 18.935 | 24.408 | 13.6 | 0 | 0 | 57.348 | 57.886 | 46.505 | 23.614 | 0 | 0 | 53.661 | 35.041 | [5 empty] | 0 | 0.603 | 15 | 2.6361 | 2.4305 | 1.1053 | 0.9375 | 1.493 | 56.6379
04/30/10 | 20:48 | 0 | 18.761 | 0 | 3 | 0 | 31.298 | 32.117 | 30.479 | 30.72 | 19.03 | 24.337 | 13.623 | 0 | 0 | 57.325 | 57.886 | 46.505 | 23.614 | 0 | 0 | 53.638 | 35.017 | [5 empty] | 0 | 0.578 | 16 | 2.6294 | 2.4242 | 1.105 | 0.9375 | 1.4867 | 56.54
04/30/10 | 20:49 | 0 | 18.736 | 0 | 2 | 0 | 30.938 | 31.708 | 30.43 | 30.575 | 18.786 | 24.337 | 13.55 | 0 | 0 | 57.304 | 57.863 | 46.484 | 23.589 | 0 | 0 | 53.591 | 34.947 | [5 empty] | 0 | 0.363 | 17 | 2.6506 | 2.4444 | 1.1059 | 0.9375 | 1.5069 | 56.8489
04/30/10 | 20:50 | 0 | 18.736 | 0 | 3 | 0 | 30.649 | 31.323 | 30.479 | 30.504 | 18.711 | 24.264 | 13.499 | 0 | 0 | 57.304 | 57.863 | 46.505 | 23.614 | 0 | 0 | 53.545 | 34.923 | [5 empty] | 0 | 0.145 | 18 | 2.6655 | 2.4585 | 1.1065 | 0.9375 | 1.521 | 57.0618
04/30/10 | 20:51 | 0 | 18.761 | 0 | 2 | 0 | 30.528 | 30.985 | 30.504 | 30.6 | 18.465 | 24.239 | 13.524 | 0 | 0 | 57.259 | 57.84 | 46.438 | 23.589 | 0 | 0 | 53.568 | 34.854 | [5 empty] | 0 | -0.072 | 19 | 2.6582 | 2.4516 | 1.1062 | 0.9375 | 1.5141 | 56.9577
04/30/10 | 20:52 | 0 | 18.761 | 0 | 3 | 0 | 30.479 | 30.793 | 30.504 | 30.6 | 18.366 | 24.193 | 13.426 | 0 | 0 | 57.238 | 57.82 | 46.438 | 23.614 | 0 | 0 | 53.57 | 34.806 | [5 empty] | 0 | -0.121 | 20 | 2.6867 | 2.4787 | 1.1074 | 0.9375 | 1.5412 | 57.3624
04/30/10 | 20:53 | 0 | 18.764 | 0 | 3 | 0 | 30.531 | 30.771 | 30.58 | 30.651 | 28.265 | 24.195 | 13.527 | 0 | 0 | 57.24 | 57.822 | 46.463 | 23.641 | 0 | 0 | 53.573 | 34.811 | [5 empty] | 0 | -0.12 | 21 | 2.6573 | 2.4507 | 1.1062 | 0.9375 | 1.5132 | 56.9452
04/30/10 | 20:54 | 0 | 18.764 | 0 | 2 | 0 | 44.652 | 30.771 | 30.482 | 30.676 | 27.76 | 24.146 | 13.577 | 0 | 0 | 57.195 | 57.822 | 46.419 | 23.616 | 0 | 0 | 53.619 | 34.763 | [5 empty] | 0 | 13.976 | 22 | 2.6428 | 2.4369 | 1.1056 | 0.9375 | 1.4994 | 56.7352
04/30/10 | 20:55 | 0 | 18.764 | 0 | 3 | 0 | 37.043 | 40.968 | 30.315 | 30.602 | 19.774 | 24.075 | 13.773 | 1 | 0 | 57.174 | 57.802 | 46.396 | 23.641 | 0 | 0 | 53.573 | 34.787 | [5 empty] | 0 | 6.441 | 23 | 2.5857 | 2.3826 | 1.1033 | 0.9375 | 1.4451 | 55.8894
04/30/10 | 20:56 | 0 | 18.824 | 0 | 2 | 0 | 32.61 | 39.356 | 30.18 | 30.541 | 18.824 | 24.06 | 13.612 | 0 | 0 | 57.227 | 57.854 | 46.475 | 23.7 | 0 | 0 | 53.605 | 34.821 | [5 empty] | 0 | 2.069 | 24 | 2.6326 | 2.4272 | 1.1052 | 0.9375 | 1.4897 | 56.5869
04/30/10 | 20:57 | 0 | 18.764 | 0 | 3 | 0 | 31.23 | 33.493 | 30.026 | 30.242 | 18.987 | 24.026 | 13.602 | 0 | 0 | 57.151 | 57.802 | 46.419 | 23.641 | 0 | 0 | 53.505 | 34.739 | [5 empty] | 0 | 0.988 | 25 | 2.6355 | 2.43 | 1.1053 | 0.9375 | 1.4925 | 56.6294
04/30/10 | 20:58 | 0 | 18.824 | 0 | 2 | 0 | 30.661 | 31.818 | 29.771 | 30.156 | 18.849 | 24.06 | 13.638 | 0 | 0 | 57.206 | 57.811 | 46.496 | 23.651 | 0 | 0 | 53.582 | 34.703 | [5 empty] | 0 | 0.505 | 26 | 2.625 | 2.42 | 1.1049 | 0.9375 | 1.4825 | 56.4759
04/30/10 | 20:59 | 0 | 18.764 | 0 | 3 | 0 | 30.266 | 31.085 | 29.518 | 29.808 | 18.666 | 24.001 | 13.799 | 0 | 0 | 57.151 | 57.802 | 46.463 | 23.57 | 0 | 0 | 53.573 | 34.622 | [5 empty] | 0 | 0.458 | 27 | 2.5781 | 2.3754 | 1.103 | 0.9375 | 1.4379 | 55.7744
04/30/10 | 21:00 | 0 | 18.764 | 0 | 2 | 0 | 30.001 | 30.676 | 29.447 | 29.592 | 17.949 | 24.026 | 13.947 | 0 | 0 | 57.151 | 57.802 | 46.419 | 23.592 | 0 | 0 | 53.573 | 34.622 | [5 empty] | 0 | 0.409 | 28 | 2.535 | 2.3345 | 1.1012 | 0.9375 | 1.397 | 55.1066
04/30/10 | 21:01 | 0 | 18.799 | 0 | 3 | 0 | 29.697 | 30.421 | 29.386 | 29.553 | 18.082 | 24.06 | 13.786 | 0 | 0 | 57.16 | 57.811 | 46.475 | 23.675 | 0 | 0 | 53.538 | 34.608 | [5 empty] | 0 | 0.144 | 29 | 2.5819 | 2.379 | 1.1031 | 0.9375 | 1.4415 | 55.832
04/30/10 | 21:02 | 0 | 18.774 | 0 | 3 | 0 | 29.481 | 30.082 | 29.432 | 29.531 | 18.231 | 23.964 | 13.859 | 0 | 0 | 57.16 | 57.788 | 46.428 | 23.651 | 0 | 0 | 53.514 | 34.608 | [5 empty] | 0 | -0.05 | 30 | 2.5607 | 2.3588 | 1.1023 | 0.9375 | 1.4213 | 55.5064
04/30/10 | 21:03 | 0 | 18.799 | 0 | 2 | 0 | 29.432 | 29.817 | 29.457 | 29.531 | 18.183 | 23.964 | 13.711 | 0 | 0 | 57.138 | 57.788 | 46.405 | 23.626 | 0 | 0 | 53.538 | 34.608 | [5 empty] | 0 | -0.099 | 31 | 2.6038 | 2.3998 | 1.104 | 0.9375 | 1.4623 | 56.161
04/30/10 | 21:04 | 0 | 18.764 | 0 | 3 | 0 | 29.374 | 29.687 | 29.374 | 29.567 | 24.484 | 23.881 | 13.602 | 1 | 0 | 57.083 | 57.756 | 46.349 | 23.592 | 0 | 0 | 53.482 | 34.55 | [5 empty] | 0 | -0.193 | 32 | 2.6355 | 2.43 | 1.1053 | 0.9375 | 1.4925 | 56.6294
04/30/10 | 21:05 | 0 | 18.739 | 0 | 2 | 0 | 42.331 | 29.638 | 29.327 | 29.496 | 30.482 | 23.835 | 13.65 | 0 | 0 | 57.083 | 57.71 | 46.349 | 23.521 | 0 | 0 | 53.505 | 34.481 | [5 empty] | 0 | 12.835 | 33 | 2.6215 | 2.4167 | 1.1047 | 0.9375 | 1.4792 | 56.4245
04/30/10 | 21:06 | 0 | 18.789 | 0 | 3 | 0 | 47.266 | 38.1 | 29.302 | 29.496 | 30.891 | 23.835 | 13.577 | 1 | 0 | 57.06 | 57.71 | 46.349 | 23.57 | 0 | 0 | 53.528 | 34.481 | [5 empty] | 0 | 17.77 | 34 | 2.6428 | 2.4369 | 1.1056 | 0.9375 | 1.4994 | 56.7352
04/30/10 | 21:07 | 1 | 18.789 | 0 | 2 | 0 | 48.62 | 46.19 | 29.253 | 29.398 | 31.134 | 23.81 | 13.454 | 1 | 0 | 57.06 | 57.69 | 46.305 | 23.592 | 0 | 0 | 53.505 | 34.457 | [5 empty] | 18.789 | 19.222 | 35 | 2.6786 | 2.4709 | 1.107 | 0.9375 | 1.5334 | 57.2476
04/30/10 | 21:08 | 0 | 18.764 | 0 | 3 | 0 | 43.74 | 47.908 | 29.182 | 29.302 | 22.388 | 23.785 | 13.527 | 2 | 0 | 57.039 | 57.733 | 46.349 | 23.616 | 0 | 0 | 53.482 | 34.457 | [5 empty] | 0 | 14.438 | 36 | 2.6573 | 2.4507 | 1.1062 | 0.9375 | 1.5132 | 56.9452
04/30/10 | 21:09 | 0 | 18.774 | 0 | 2 | 0 | 34.043 | 46.305 | 29.109 | 29.229 | 19.847 | 23.81 | 13.577 | 0 | 0 | 57.039 | 57.71 | 46.372 | 23.592 | 0 | 0 | 53.412 | 34.457 | [5 empty] | 0 | 4.814 | 37 | 2.6428 | 2.4369 | 1.1056 | 0.9375 | 1.4994 | 56.7352
04/30/10 | 21:10 | 0 | 18.764 | 0 | 3 | 0 | 31.134 | 36.031 | 29.084 | 29.133 | 18.962 | 23.881 | 13.675 | 0 | 0 | 57.039 | 57.71 | 46.396 | 23.616 | 0 | 0 | 53.458 | 34.481 | [5 empty] | 0 | 2.001 | 38 | 2.6142 | 2.4098 | 1.1044 | 0.9375 | 1.4723 | 56.3169
04/30/10 | 21:11 | 0 | 18.764 | 1 | 3 | 0 | 30.097 | 32.12 | 28.989 | 29.038 | 18.294 | 23.955 | 13.552 | 0 | 0 | 57.06 | 57.71 | 46.419 | 23.616 | 0 | 0 | 53.435 | 34.433 | [5 empty] | 0 | 1.059 | 39 | 2.6501 | 2.4438 | 1.1059 | 0.9375 | 1.5063 | 56.8405
04/30/10 | 21:12 | 0 | 18.799 | 0 | 2 | 0 | 29.673 | 30.855 | 28.952 | 29.023 | 18.454 | 24.023 | 13.477 | 1 | 0 | 57.126 | 57.754 | 46.463 | 23.614 | 0 | 0 | 53.456 | 34.433 | [5 empty] | 0 | 0.65 | 40 | 2.6719 | 2.4646 | 1.1068 | 0.9375 | 1.5271 | 57.1529
04/30/10 | 21:13 | 0 | 18.794 | 0 | 3 | 0 | 29.428 | 30.222 | 28.824 | 28.947 | 18.472 | 24.031 | 13.582 | 0 | 0 | 57.11 | 57.761 | 46.447 | 23.67 | 0 | 0 | 53.486 | 34.392 | [5 empty] | 0 | 0.481 | 41 | 2.6413 | 2.4355 | 1.1055 | 0.9375 | 1.498 | 56.7141
04/30/10 | 21:14 | 0 | 18.794 | 0 | 2 | 0 | 29.236 | 29.862 | 28.824 | 28.898 | 17.708 | 24.031 | 13.532 | 0 | 0 | 57.087 | 57.715 | 46.377 | 23.621 | 0 | 0 | 53.44 | 34.369 | [5 empty] | 0 | 0.338 | 42 | 2.6559 | 2.4493 | 1.1061 | 0.9375 | 1.5118 | 56.9243
04/30/10 | 21:15 | 0 | 18.794 | 0 | 3 | 0 | 29.067 | 29.621 | 29.043 | 28.898 | 18.052 | 24.006 | 13.532 | 0 | 0 | 57.087 | 57.715 | 46.377 | 23.597 | 0 | 0 | 53.395 | 34.345 | [5 empty] | 0 | 0.169 | 43 | 2.6559 | 2.4493 | 1.1061 | 0.9375 | 1.5118 | 56.9243
04/30/10 | 21:16 | 0 | 18.794 | 0 | 3 | 0 | 28.969 | 29.403 | 29.187 | 29.018 | 18.153 | 23.96 | 13.434 | 0 | 0 | 57.087 | 57.715 | 46.354 | 23.597 | 0 | 0 | 52.982 | 34.345 | [5 empty] | 0 | -0.049 | 44 | 2.6844 | 2.4765 | 1.1073 | 0.9375 | 1.539 | 57.3297
04/30/10 | 21:17 | 0 | 18.794 | 0 | 2 | 0 | 28.994 | 29.283 | 29.283 | 29.236 | 17.929 | 23.96 | 13.384 | 0 | 0 | 57.044 | 57.672 | 46.309 | 23.55 | 0 | 0 | 53.05 | 34.321 | [5 empty] | 0 | -0.242 | 45 | 2.699 | 2.4903 | 1.1079 | 0.9375 | 1.5528 | 57.5332
04/30/10 | 21:18 | 0 | 18.794 | 0 | 3 | 0 | 36.696 | 29.258 | 29.236 | 29.332 | 30.126 | 23.886 | 13.336 | 0 | 0 | 57.044 | 57.672 | 46.309 | 23.55 | 0 | 0 | 53.302 | 34.321 | [5 empty] | 0 | 7.364 | 46 | 2.713 | 2.5036 | 1.1084 | 0.9375 | 1.5661 | 57.7265
04/30/10 | 21:19 | 0 | 18.794 | 0 | 2 | 0 | 46.424 | 33.146 | 29.114 | 29.378 | 30.585 | 23.886 | 13.311 | 1 | 0 | 57.044 | 57.649 | 46.286 | 23.55 | 0 | 0 | 53.463 | 34.321 | [5 empty] | 0 | 17.046 | 47 | 2.7202 | 2.5105 | 1.1087 | 0.9375 | 1.573 | 57.8264
04/30/10 | 21:20 | 1 | 18.819 | 0 | 3 | 0 | 48.349 | 45.026 | 29.067 | 29.212 | 31.306 | 23.886 | 13.459 | 2 | 0 | 57.021 | 57.649 | 46.263 | 23.575 | 0 | 0 | 53.486 | 34.321 | [5 empty] | 18.819 | 19.137 | 48 | 2.6771 | 2.4695 | 1.107 | 0.9375 | 1.532 | 57.2271
04/30/10 | 21:21 | 0 | 18.761 | 0 | 3 | 0 | 41.269 | 47.563 | 28.962 | 29.035 | 21.181 | 23.879 | 13.499 | 1 | 0 | 56.992 | 57.619 | 46.279 | 23.565 | 0 | 0 | 53.479 | 34.29 | [5 empty] | 0 | 12.234 | 49 | 2.6655 | 2.4585 | 1.1065 | 0.9375 | 1.521 | 57.0618
04/30/10 | 21:22 | 0 | 18.819 | 0 | 2 | 0 | 33.146 | 44.31 | 28.969 | 29.067 | 19.138 | 23.911 | 13.532 | 0 | 0 | 56.976 | 57.649 | 46.354 | 23.646 | 0 | 0 | 53.554 | 34.297 | [5 empty] | 0 | 4.079 | 50 | 2.6559 | 2.4493 | 1.1061 | 0.9375 | 1.5118 | 56.9243
04/30/10 | 21:23 | 0 | 18.819 | 0 | 3 | 0 | 30.705 | 34.768 | 28.849 | 28.994 | 18.424 | 23.911 | 13.507 | 0 | 0 | 56.998 | 57.649 | 46.354 | 23.621 | 0 | 0 | 53.554 | 34.251 | [5 empty] | 0 | 1.711 | 51 | 2.6632 | 2.4563 | 1.1064 | 0.9375 | 1.5188 | 57.0285
04/30/10 | 21:24 | 0 | 18.794 | 0 | 2 | 0 | 29.837 | 31.573 | 28.778 | 28.824 | 18.251 | 23.96 | 13.459 | 1 | 0 | 56.998 | 57.649 | 46.4 | 23.646 | 0 | 0 | 53.554 | 34.251 | [5 empty] | 0 | 1.013 | 52 | 2.6771 | 2.4695 | 1.107 | 0.9375 | 1.532 | 57.2271
04/30/10 | 21:25 | 0 | 18.794 | 0 | 3 | 0 | 29.378 | 30.465 | 28.729 | 28.778 | 18.349 | 24.006 | 13.582 | 0 | 0 | 56.998 | 57.649 | 46.4 | 23.646 | 0 | 0 | 53.486 | 34.227 | [5 empty] | 0 | 0.6 | 53 | 2.6413 | 2.4355 | 1.1055 | 0.9375 | 1.498 | 56.7141
04/30/10 | 21:26 | 0 | 18.794 | 0 | 3 | 0 | 29.114 | 29.911 | 28.704 | 28.729 | 17.781 | 24.006 | 13.655 | 0 | 0 | 56.998 | 57.626 | 46.377 | 23.646 | 0 | 0 | 53.463 | 34.156 | [5 empty] | 0 | 0.385 | 54 | 2.6201 | 2.4153 | 1.1047 | 0.9375 | 1.4778 | 56.403
04/30/10 | 21:27 | 0 | 18.819 | 0 | 2 | 0 | 28.947 | 29.572 | 28.898 | 28.802 | 18.769 | 23.935 | 13.706 | 0 | 0 | 56.998 | 57.649 | 46.377 | 23.621 | 0 | 0 | 53.44 | 34.203 | [5 empty] | 0 | 0.145 | 55 | 2.6052 | 2.4012 | 1.1041 | 0.9375 | 1.4637 | 56.1827
04/30/10 | 21:28 | 0 | 18.794 | 0 | 3 | 0 | 28.898 | 29.332 | 29.187 | 28.947 | 17.904 | 23.984 | 13.557 | 0 | 0 | 56.976 | 57.626 | 46.333 | 23.597 | 0 | 0 | 53.419 | 34.203 | [5 empty] | 0 | -0.049 | 56 | 2.6486 | 2.4424 | 1.1058 | 0.9375 | 1.5049 | 56.8195
04/30/10 | 21:29 | 0 | 18.744 | 0 | 3 | 0 | 28.947 | 29.212 | 29.378 | 29.283 | 18.027 | 23.935 | 13.731 | 0 | 0 | 56.998 | 57.626 | 46.333 | 23.621 | 0 | 0 | 53.44 | 34.227 | [5 empty] | 0 | -0.336 | 57 | 2.5979 | 2.3943 | 1.1038 | 0.9375 | 1.4568 | 56.0738
04/30/10 | 21:30 | 0 | 18.794 | 0 | 2 | 0 | 29.114 | 29.212 | 29.452 | 29.501 | 18.226 | 23.96 | 13.731 | 0 | 0 | 56.976 | 57.603 | 46.286 | 23.621 | 0 | 0 | 53.44 | 34.227 | [5 empty] | 0 | -0.387 | 58 | 2.5979 | 2.3943 | 1.1038 | 0.9375 | 1.4568 | 56.0738
04/30/10 | 21:31 | 0 | 18.794 | 0 | 3 | 0 | 39.892 | 29.332 | 29.356 | 29.523 | 30.73 | 23.911 | 13.607 | 0 | 0 | 56.976 | 57.626 | 46.263 | 23.575 | 0 | 0 | 53.419 | 34.203 | [5 empty] | 0 | 10.369 | 59 | 2.634 | 2.4286 | 1.1052 | 0.9375 | 1.4911 | 56.6082
04/30/10 | 21:32 | 0 | 18.794 | 0 | 3 | 0 | 46.629 | 35.849 | 29.258 | 29.477 | 30.896 | 23.886 | 13.532 | 1 | 0 | 56.921 | 57.571 | 46.228 | 23.538 | 0 | 0 | 53.407 | 34.168 | [5 empty] | 0 | 17.152 | 60 | 2.6559 | 2.4493 | 1.1061 | 0.9375 | 1.5118 | 56.9243
04/30/10 | 21:33 | 0 | 18.693 | 0 | 2 | 0 | 48.051 | 45.483 | 29.04 | 29.234 | 31.24 | 23.891 | 13.439 | 2 | 0 | 56.868 | 57.542 | 46.221 | 23.577 | 0 | 0 | 53.398 | 34.136 | [5 empty] | 0 | 18.817 | 61 | 2.683 | 2.4751 | 1.1072 | 0.9375 | 1.5376 | 57.3092
04/30/10 | 21:34 | 1 | 18.774 | 0 | 3 | 0 | 48.835 | 47.483 | 29.023 | 29.192 | 31.625 | 23.842 | 13.512 | 1 | 0 | 56.891 | 57.519 | 46.267 | 23.602 | 0 | 0 | 53.353 | 34.136 | [5 empty] | 18.774 | 19.643 | 62 | 2.6617 | 2.4549 | 1.1064 | 0.9375 | 1.5174 | 57.0077
04/30/10 | 21:35 | 0 | 18.749 | 0 | 2 | 1 | 45.878 | 48.377 | 28.927 | 29.07 | 23.266 | 23.866 | 13.562 | 2 | 0 | 56.868 | 57.519 | 46.291 | 23.602 | 0 | 0 | 53.377 | 34.136 | [5 empty] | 0 | 16.808 | 63 | 2.6471 | 2.441 | 1.1058 | 0.9375 | 1.5035 | 56.7985
04/30/10 | 21:36 | 0 | 18.701 | 0 | 3 | 0 | 34.656 | 47.504 | 28.854 | 28.949 | 20.301 | 23.915 | 13.464 | 0 | 0 | 56.846 | 57.496 | 46.335 | 23.577 | 0 | 0 | 53.307 | 34.115 | [5 empty] | 0 | 5.707 | 0 | 2.6757 | 2.4682 | 1.1069 | 0.9375 | 1.5307 | 57.2065
04/30/10 | 21:37 | 0 | 18.774 | 0 | 3 | 0 | 31.24 | 36.677 | 28.903 | 28.903 | 19.365 | 24.06 | 13.587 | 1 | 0 | 56.912 | 57.542 | 46.405 | 23.602 | 0 | 0 | 53.33 | 34.136 | [5 empty] | 0 | 2.337 | 1 | 2.6399 | 2.4341 | 1.5316 | 1.3636 | 1.0705 | 40.5506
04/30/10 | 21:38 | 0 | 18.718 | 0 | 2 | 0 | 30.004 | 32.22 | 28.944 | 28.824 | 18.349 | 24.055 | 13.384 | 0 | 0 | 56.864 | 57.491 | 46.354 | 23.548 | 0 | 0 | 53.255 | 34.086 | [5 empty] | 0 | 1.18 | 2 | 2.699 | 2.4903 | 1.534 | 1.3636 | 1.1267 | 41.7444
04/30/10 | 21:39 | 0 | 18.744 | 0 | 3 | 0 | 29.499 | 30.752 | 28.92 | 28.849 | 18.125 | 24.08 | 13.162 | 0 | 0 | 56.864 | 57.491 | 46.33 | 23.526 | 0 | 0 | 53.255 | 34.038 | [5 empty] | 0 | 0.65 | 3 | 2.7636 | 2.5518 | 1.5366 | 1.3636 | 1.1881 | 42.9914
04/30/10 | 21:40 | 0 | 18.749 | 0 | 3 | 0 | 29.337 | 30.131 | 29.07 | 28.974 | 17.637 | 24.109 | 13.193 | 0 | 0 | 56.935 | 57.519 | 46.335 | 23.555 | 0 | 0 | 53.283 | 34.067 | [5 empty] | 0 | 0.363 | 4 | 2.7546 | 2.5432 | 1.5363 | 1.3636 | 1.1795 | 42.8208
04/30/10 | 21:41 | 0 | 18.744 | 0 | 2 | 0 | 29.234 | 29.837 | 29.283 | 29.065 | 17.781 | 24.055 | 13.384 | 0 | 0 | 56.884 | 57.514 | 46.284 | 23.526 | 0 | 0 | 53.232 | 33.991 | [5 empty] | 0 | 0.169 | 5 | 2.699 | 2.4903 | 1.534 | 1.3636 | 1.1267 | 41.7444
04/30/10 | 21:42 | 0 | 18.744 | 0 | 3 | 0 | 29.209 | 29.643 | 29.692 | 29.354 | 17.509 | 24.055 | 13.185 | 0 | 0 | 56.884 | 57.468 | 46.284 | 23.501 | 0 | 0 | 53.164 | 33.991 | [5 empty] | 0 | -0.145 | 6 | 2.7569 | 2.5454 | 1.5364 | 1.3636 | 1.1818 | 42.8649
04/30/10 | 21:43 | 0 | 18.769 | 0 | 3 | 0 | 29.354 | 29.572 | 30.004 | 29.763 | 17.73 | 24.031 | 13.261 | 0 | 0 | 56.864 | 57.468 | 46.216 | 23.526 | 0 | 0 | 53.164 | 33.967 | [5 empty] | 0 | -0.409 | 7 | 2.7348 | 2.5244 | 1.5355 | 1.3636 | 1.1607 | 42.4426
04/30/10 | 21:44 | 0 | 18.718 | 0 | 3 | 0 | 29.643 | 29.643 | 30.028 | 30.053 | 18.175 | 24.006 | 13.482 | 0 | 0 | 56.884 | 57.468 | 46.216 | 23.526 | 0 | 0 | 53.188 | 33.967 | [5 empty] | 0 | -0.41 | 8 | 2.6704 | 2.4632 | 1.5328 | 1.3636 | 1.0995 | 41.1747
04/30/10 | 21:45 | 0 | 18.718 | 0 | 2 | 0 | 33.381 | 29.812 | 29.957 | 30.173 | 30.582 | 23.982 | 13.434 | 0 | 0 | 56.841 | 57.446 | 46.169 | 23.501 | 0 | 0 | 53.118 | 33.945 | [5 empty] | 0 | 3.208 | 9 | 2.6844 | 2.4765 | 1.5334 | 1.3636 | 1.1128 | 41.4552
04/30/10 | 21:46 | 0 | 18.671 | 0 | 3 | 0 | 45.964 | 32.1 | 29.763 | 30.077 | 31.475 | 23.957 | 13.261 | 1 | 0 | 56.818 | 57.423 | 46.193 | 23.477 | 0 | 0 | 53.118 | 33.991 | [5 empty] | 0 | 15.887 | 10 | 2.7348 | 2.5244 | 1.5355 | 1.3636 | 1.1607 | 42.4426
04/30/10 | 21:47 | 0 | 18.646 | 0 | 3 | 0 | 48.142 | 44.566 | 29.548 | 29.908 | 31.764 | 23.935 | 13.21 | 2 | 0 | 56.818 | 57.379 | 46.169 | 23.548 | 0 | 0 | 53.118 | 33.945 | [5 empty] | 0 | 18.234 | 11 | 2.7496 | 2.5385 | 1.5361 | 1.3636 | 1.1748 | 42.7268
04/30/10 | 21:48 | 1 | 18.625 | 0 | 2 | 0 | 48.928 | 47.528 | 29.481 | 29.697 | 32.105 | 23.94 | 13.142 | 1 | 0 | 56.8 | 57.427 | 46.221 | 23.602 | 0 | 0 | 53.146 | 33.974 | [5 empty] | 18.625 | 19.231 | 12 | 2.7694 | 2.5573 | 1.5369 | 1.3636 | 1.1937 | 43.1009
04/30/10 | 21:49 | 0 | 18.62 | 0 | 3 | 0 | 49.334 | 48.417 | 29.354 | 29.499 | 32.294 | 23.911 | 13.087 | 2 | 0 | 56.8 | 57.427 | 46.267 | 23.602 | 0 | 0 | 53.078 | 33.974 | [5 empty] | 0 | 19.835 | 13 | 2.7855 | 2.5725 | 1.5375 | 1.3636 | 1.2089 | 43.3996
04/30/10 | 21:50 | 0 | 18.595 | 0 | 3 | 0 | 49.495 | 48.968 | 29.209 | 29.428 | 32.723 | 23.957 | 13.137 | 1 | 0 | 56.772 | 57.4 | 46.307 | 23.572 | 0 | 0 | 53.073 | 33.921 | [5 empty] | 0 | 20.067 | 14 | 2.7709 | 2.5587 | 1.5369 | 1.3636 | 1.195 | 43.1282
04/30/10 | 21:51 | 0 | 18.595 | 0 | 2 | 0 | 49.542 | 49.267 | 29.258 | 29.234 | 32.957 | 24.08 | 12.939 | 2 | 0 | 56.772 | 57.4 | 46.33 | 23.621 | 0 | 0 | 53.073 | 33.921 | [5 empty] | 0 | 20.308 | 15 | 2.8286 | 2.6135 | 1.5393 | 1.3636 | 1.2498 | 44.1867
04/30/10 | 21:52 | 1 | 18.646 | 0 | 3 | 0 | 49.542 | 49.404 | 29.283 | 29.234 | 33.074 | 24.126 | 13.037 | 2 | 0 | 56.82 | 57.425 | 46.4 | 23.621 | 0 | 0 | 53.097 | 33.945 | [5 empty] | 18.646 | 20.308 | 16 | 2.8 | 2.5864 | 1.5381 | 1.3636 | 1.2227 | 43.6682
04/30/10 | 21:53 | 0 | 18.618 | 0 | 3 | 0 | 49.563 | 49.402 | 29.45 | 29.28 | 33.33 | 24.222 | 12.886 | 1 | 0 | 56.818 | 57.4 | 46.421 | 23.57 | 0 | 0 | 53.071 | 33.919 | [5 empty] | 0 | 20.283 | 17 | 2.844 | 2.6282 | 1.5399 | 1.3636 | 1.2645 | 44.4627
04/30/10 | 21:54 | 0 | 18.643 | 0 | 2 | 0 | 49.747 | 49.472 | 29.761 | 29.45 | 33.919 | 24.244 | 12.861 | 2 | 0 | 56.861 | 57.423 | 46.398 | 23.594 | 0 | 0 | 53.094 | 33.895 | [5 empty] | 0 | 20.297 | 18 | 2.8513 | 2.6351 | 1.5402 | 1.3636 | 1.2714 | 44.5919
04/30/10 | 21:55 | 0 | 18.673 | 0 | 3 | 0 | 47.39 | 49.682 | 30.129 | 29.79 | 25.575 | 24.372 | 12.868 | 1 | 0 | 56.889 | 57.45 | 46.496 | 23.575 | 0 | 0 | 53.122 | 33.9 | [5 empty] | 0 | 17.6 | 19 | 2.8492 | 2.6331 | 1.5401 | 1.3636 | 1.2695 | 44.5558
04/30/10 | 21:56 | 0 | 18.668 | 0 | 3 | 0 | 35.964 | 48.669 | 30.582 | 30.195 | 19.85 | 24.533 | 12.69 | 1 | 0 | 56.907 | 57.446 | 46.468 | 23.69 | 0 | 0 | 53.094 | 33.919 | [5 empty] | 0 | 5.769 | 20 | 2.9011 | 2.6824 | 1.5422 | 1.3636 | 1.3188 | 45.4581
04/30/10 | 21:57 | 0 | 18.618 | 0 | 2 | 0 | 32.673 | 37.961 | 31.159 | 30.629 | 19.43 | 24.607 | 12.64 | 0 | 0 | 56.953 | 57.446 | 46.536 | 23.69 | 0 | 0 | 53.118 | 33.943 | [5 empty] | 0 | 2.044 | 21 | 2.9156 | 2.6962 | 1.5428 | 1.3636 | 1.3326 | 45.7058
04/30/10 | 21:58 | 0 | 18.593 | 0 | 3 | 0 | 31.833 | 33.613 | 31.666 | 31.183 | 19.035 | 24.607 | 12.491 | 1 | 0 | 56.93 | 57.446 | 46.489 | 23.594 | 0 | 0 | 53.071 | 33.967 | [5 empty] | 0 | 0.65 | 22 | 2.959 | 2.7375 | 1.5445 | 1.3636 | 1.3739 | 46.4294
04/30/10 | 21:59 | 0 | 18.618 | 1 | 3 | 0 | 31.786 | 32.51 | 32.027 | 31.762 | 18.198 | 24.653 | 12.567 | 0 | 0 | 56.907 | 57.446 | 46.468 | 23.594 | 0 | 0 | 53.071 | 33.943 | [5 empty] | 0 | 0.024 | 23 | 2.9369 | 2.7165 | 1.5436 | 1.3636 | 1.3528 | 46.063
04/30/10 | 22:00 | 0 | 18.643 | 0 | 2 | 0 | 32.051 | 32.291 | 32.436 | 32.147 | 18.691 | 24.678 | 12.542 | 0 | 0 | 56.907 | 57.423 | 46.421 | 23.594 | 0 | 0 | 53.094 | 33.967 | [5 empty] | 0 | -0.096 | 24 | 2.9442 | 2.7234 | 1.5439 | 1.3636 | 1.3597 | 46.1841
04/30/10 | 22:01 | 0 | 18.643 | 0 | 3 | 0 | 32.365 | 32.436 | 32.955 | 32.673 | 18.542 | 24.631 | 12.64 | 0 | 0 | 56.907 | 57.377 | 46.398 | 23.619 | 0 | 0 | 53.094 | 33.943 | [5 empty] | 0 | -0.308 | 25 | 2.9156 | 2.6962 | 1.5428 | 1.3636 | 1.3326 | 45.7058
04/30/10 | 22:02 | 0 | 18.643 | 0 | 3 | 0 | 32.651 | 32.651 | 33.051 | 33.168 | 18.542 | 24.653 | 12.715 | 0 | 0 | 56.907 | 57.423 | 46.421 | 23.619 | 0 | 0 | 53.05 | 33.943 | [5 empty] | 0 | -0.517 | 26 | 2.8938 | 2.6755 | 1.5419 | 1.3636 | 1.3119 | 45.3333
04/30/10 | 22:03 | 0 | 18.588 | 0 | 3 | 0 | 32.974 | 32.833 | 33.043 | 33.302 | 18.761 | 24.624 | 12.559 | 0 | 0 | 56.857 | 57.373 | 46.393 | 23.565 | 0 | 0 | 53.022 | 33.89 | [5 empty] | 0 | -0.328 | 27 | 2.9392 | 2.7187 | 1.5437 | 1.3636 | 1.355 | 46.1018
04/30/10 | 22:04 | 0 | 18.568 | 0 | 2 | 0 | 33.192 | 33.213 | 32.931 | 33.33 | 18.668 | 24.582 | 12.715 | 0 | 0 | 56.907 | 57.4 | 46.445 | 23.619 | 0 | 0 | 53.027 | 33.895 | [5 empty] | 0 | -0.138 | 28 | 2.8938 | 2.6755 | 1.5419 | 1.3636 | 1.3119 | 45.3333
04/30/10 | 22:05 | 0 | 18.563 | 0 | 3 | 0 | 35.536 | 33.35 | 32.692 | 33.232 | 33.749 | 24.553 | 12.363 | 0 | 0 | 56.814 | 57.35 | 46.393 | 23.589 | 0 | 0 | 52.999 | 33.866 | [5 empty] | 0 | 2.304 | 29 | 2.9963 | 2.7729 | 1.5461 | 1.3636 | 1.4093 | 47.0343
04/30/10 | 22:06 | 1 | 18.588 | 0 | 3 | 0 | 45.11 | 34.902 | 32.382 | 32.95 | 25.203 | 24.504 | 12.536 | 0 | 0 | 56.791 | 57.329 | 46.393 | 23.516 | 0 | 0 | 52.952 | 33.821 | [5 empty] | 18.588 | 12.16 | 30 | 2.9459 | 2.725 | 1.544 | 1.3636 | 1.3614 | 46.2131
04/30/10 | 22:07 | 0 | 18.613 | 0 | 3 | 0 | 36.545 | 45.016 | 32.117 | 32.622 | 20.166 | 24.408 | 12.388 | 1 | 0 | 56.791 | 57.35 | 46.417 | 23.589 | 0 | 0 | 52.952 | 33.797 | [5 empty] | 0 | 3.923 | 31 | 2.989 | 2.766 | 1.5458 | 1.3636 | 1.4024 | 46.9173
04/30/10 | 22:08 | 0 | 18.58 | 0 | 2 | 0 | 33.835 | 37.55 | 31.87 | 32.255 | 18.233 | 24.376 | 12.355 | 0 | 0 | 56.761 | 57.3 | 46.363 | 23.533 | 0 | 0 | 52.922 | 33.79 | [5 empty] | 0 | 1.58 | 32 | 2.9986 | 2.7751 | 1.5461 | 1.3636 | 1.4115 | 47.0716
04/30/10 | 22:09 | 0 | 18.661 | 0 | 3 | 0 | 32.881 | 34.383 | 31.588 | 32.093 | 18.02 | 24.433 | 12.288 | 0 | 0 | 56.745 | 57.35 | 46.44 | 23.589 | 0 | 0 | 52.975 | 33.797 | [5 empty] | 0 | 0.788 | 33 | 3.0181 | 2.7937 | 1.5469 | 1.3636 | 1.43 | 47.3818
04/30/10 | 22:10 | 0 | 18.58 | 0 | 3 | 0 | 32.279 | 33.271 | 31.291 | 31.75 | 18.135 | 24.352 | 11.911 | 0 | 0 | 56.715 | 57.3 | 46.431 | 23.508 | 0 | 0 | 52.945 | 33.766 | [5 empty] | 0 | 0.529 | 34 | 3.1279 | 2.898 | 1.5514 | 1.3636 | 1.5344 | 49.055
04/30/10 | 22:11 | 0 | 18.628 | 0 | 2 | 0 | 31.916 | 32.685 | 31.171 | 31.485 | 17.889 | 24.305 | 12.059 | 1 | 0 | 56.715 | 57.277 | 46.41 | 23.437 | 0 | 0 | 52.898 | 33.835 | [5 empty] | 0 | 0.431 | 35 | 3.0848 | 2.8571 | 1.5496 | 1.3636 | 1.4934 | 48.4123
04/30/10 | 22:12 | 0 | 18.661 | 0 | 3 | 0 | 31.671 | 32.394 | 31.262 | 31.48 | 17.761 | 24.492 | 12.227 | 0 | 0 | 56.823 | 57.382 | 46.496 | 23.602 | 0 | 0 | 52.961 | 33.948 | [5 empty] | 0 | 0.191 | 36 | 3.0359 | 2.8106 | 1.5477 | 1.3636 | 1.4469 | 47.6607
04/30/10 | 22:13 | 0 | 18.701 | 0 | 3 | 0 | 31.458 | 32.012 | 31.338 | 31.409 | 17.564 | 24.423 | 12.255 | 0 | 0 | 56.779 | 57.364 | 46.475 | 23.57 | 0 | 0 | 52.931 | 33.895 | [5 empty] | 0 | 0.049 | 37 | 3.0277 | 2.8028 | 1.5473 | 1.3636 | 1.4392 | 47.5331
04/30/10 | 22:14 | 0 | 18.691 | 0 | 3 | 0 | 31.303 | 31.735 | 31.254 | 31.448 | 17.456 | 24.413 | 12.169 | 0 | 0 | 56.747 | 57.332 | 46.419 | 23.545 | 0 | 0 | 52.908 | 33.895 | [5 empty] | 0 | -0.145 | 38 | 3.0528 | 2.8266 | 1.5483 | 1.3636 | 1.463 | 47.9229
04/30/10 | 22:15 | 0 | 18.691 | 0 | 2 | 0 | 31.254 | 31.615 | 31.279 | 31.47 | 16.788 | 24.435 | 12.195 | 0 | 0 | 56.725 | 57.309 | 46.372 | 23.496 | 0 | 0 | 52.931 | 33.847 | [5 empty] | 0 | -0.216 | 39 | 3.0452 | 2.8194 | 1.548 | 1.3636 | 1.4558 | 47.8057
04/30/10 | 22:16 | 0 | 18.726 | 0 | 3 | 0 | 31.794 | 31.627 | 31.193 | 31.529 | 30.999 | 24.448 | 12.28 | 0 | 0 | 56.734 | 57.318 | 46.428 | 23.58 | 0 | 0 | 52.94 | 33.857 | [5 empty] | 0 | 0.265 | 40 | 3.0205 | 2.7959 | 1.547 | 1.3636 | 1.4323 | 47.4185
04/30/10 | 22:17 | 0 | 18.716 | 0 | 3 | 0 | 46.12 | 31.978 | 31.014 | 31.325 | 32.412 | 24.34 | 12.245 | 0 | 0 | 56.636 | 57.286 | 46.351 | 23.521 | 0 | 0 | 52.931 | 33.823 | [5 empty] | 0 | 14.795 | 41 | 3.0307 | 2.8056 | 1.5474 | 1.3636 | 1.4419 | 47.5787
04/30/10 | 22:18 | 0 | 18.691 | 0 | 3 | 0 | 48.895 | 44.446 | 30.845 | 31.181 | 32.338 | 24.34 | 12.318 | 2 | 0 | 56.658 | 57.286 | 46.351 | 23.57 | 0 | 0 | 52.931 | 33.799 | [5 empty] | 0 | 17.714 | 42 | 3.0094 | 2.7854 | 1.5466 | 1.3636 | 1.4217 | 47.2434
04/30/10 | 22:19 | 1 | 18.716 | 0 | 2 | 1 | 49.859 | 48.186 | 30.676 | 30.989 | 32.79 | 24.364 | 12.267 | 1 | 0 | 56.658 | 57.263 | 46.396 | 23.616 | 0 | 0 | 52.908 | 33.799 | [5 empty] | 18.716 | 18.87 | 43 | 3.0242 | 2.7995 | 1.5472 | 1.3636 | 1.4359 | 47.4782
04/30/10 | 22:20 | 0 | 18.661 | 0 | 3 | 0 | 50.289 | 49.281 | 30.406 | 30.72 | 32.83 | 24.31 | 12.288 | 2 | 0 | 56.654 | 57.236 | 46.344 | 23.54 | 0 | 0 | 52.835 | 33.818 | [5 empty] | 0 | 19.569 | 0 | 3.0181 | 2.7937 | 1.5469 | 1.3636 | 1.43 | 47.3818
04/30/10 | 22:21 | 0 | 18.711 | 0 | 3 | 0 | 41.597 | 49.922 | 30.332 | 30.6 | 21.684 | 24.406 | 12.313 | 1 | 0 | 56.631 | 57.259 | 46.391 | 23.636 | 0 | 0 | 52.887 | 33.847 | [5 empty] | 0 | 10.997 | 1 | 3.0109 | 2.7868 | 2.4907 | 2.3077 | 0.47907 | 15.9114
04/30/10 | 22:22 | 0 | 18.716 | 0 | 2 | 0 | 34.34 | 44.329 | 30.217 | 30.411 | 19.133 | 24.435 | 12.416 | 0 | 0 | 56.681 | 57.263 | 46.466 | 23.641 | 0 | 0 | 52.84 | 33.847 | [5 empty] | 0 | 3.929 | 2 | 2.9809 | 2.7583 | 2.4895 | 2.3077 | 0.45056 | 15.1151
04/30/10 | 22:23 | 0 | 18.661 | 0 | 3 | 0 | 32.068 | 35.651 | 30.166 | 30.237 | 18.266 | 24.528 | 12.635 | 0 | 0 | 56.674 | 57.236 | 46.459 | 23.611 | 0 | 0 | 52.835 | 33.771 | [5 empty] | 0 | 1.831 | 3 | 2.9171 | 2.6976 | 2.4869 | 2.3077 | 0.38994 | 13.3674
04/30/10 | 22:24 | 0 | 18.716 | 0 | 3 | 0 | 31.205 | 32.931 | 30.146 | 30.242 | 18.394 | 24.558 | 12.368 | 0 | 0 | 56.702 | 57.263 | 46.51 | 23.641 | 0 | 0 | 52.817 | 33.799 | [5 empty] | 0 | 0.963 | 4 | 2.9948 | 2.7715 | 2.49 | 2.3077 | 0.46385 | 15.4882
04/30/10 | 22:25 | 0 | 18.686 | 0 | 2 | 0 | 30.766 | 31.85 | 30.117 | 30.188 | 17.894 | 24.6 | 12.361 | 0 | 0 | 56.697 | 57.19 | 46.391 | 23.516 | 0 | 0 | 52.812 | 33.771 | [5 empty] | 0 | 0.578 | 5 | 2.9969 | 2.7735 | 2.4901 | 2.3077 | 0.46578 | 15.5423
04/30/10 | 22:26 | 0 | 18.686 | 0 | 3 | 0 | 30.575 | 31.296 | 30.092 | 30.237 | 17.869 | 24.6 | 12.534 | 1 | 0 | 56.674 | 57.259 | 46.414 | 23.611 | 0 | 0 | 52.812 | 33.771 | [5 empty] | 0 | 0.338 | 6 | 2.9465 | 2.7256 | 2.4881 | 2.3077 | 0.4179 | 14.1828
04/30/10 | 22:27 | 0 | 18.661 | 0 | 3 | 0 | 30.43 | 30.96 | 30.286 | 30.188 | 17.499 | 24.6 | 12.461 | 0 | 0 | 56.72 | 57.213 | 46.391 | 23.636 | 0 | 0 | 52.812 | 33.771 | [5 empty] | 0 | 0.242 | 7 | 2.9678 | 2.7458 | 2.489 | 2.3077 | 0.4381 | 14.7621
04/30/10 | 22:28 | 0 | 18.661 | 0 | 2 | 0 | 30.332 | 30.742 | 30.502 | 30.381 | 17.894 | 24.624 | 12.486 | 0 | 0 | 56.674 | 57.236 | 46.323 | 23.587 | 0 | 0 | 52.812 | 33.794 | [5 empty] | 0 | -0.049 | 8 | 2.9605 | 2.7389 | 2.4887 | 2.3077 | 0.43118 | 14.5646
04/30/10 | 22:29 | 0 | 18.691 | 0 | 3 | 0 | 30.386 | 30.725 | 30.771 | 30.771 | 17.554 | 24.558 | 12.539 | 0 | 0 | 56.725 | 57.24 | 46.351 | 23.616 | 0 | 0 | 52.84 | 33.847 | [5 empty] | 0 | -0.385 | 9 | 2.945 | 2.7242 | 2.488 | 2.3077 | 0.41651 | 14.1428
04/30/10 | 22:30 | 0 | 18.691 | 0 | 3 | 0 | 30.604 | 30.7 | 30.82 | 30.916 | 17.776 | 24.533 | 12.391 | 0 | 0 | 56.702 | 57.217 | 46.281 | 23.616 | 0 | 0 | 52.817 | 33.847 | [5 empty] | 0 | -0.312 | 10 | 2.9881 | 2.7652 | 2.4898 | 2.3077 | 0.45748 | 15.3098
04/30/10 | 22:31 | 0 | 18.666 | 0 | 3 | 0 | 42.073 | 30.869 | 30.676 | 30.989 | 31.953 | 24.533 | 12.763 | 0 | 0 | 56.681 | 57.24 | 46.281 | 23.641 | 0 | 0 | 52.817 | 33.799 | [5 empty] | 0 | 11.084 | 11 | 2.8798 | 2.6622 | 2.4854 | 2.3077 | 0.35451 | 12.3101
04/30/10 | 22:32 | 0 | 18.635 | 0 | 2 | 0 | 47.745 | 39.059 | 30.406 | 30.815 | 32.309 | 24.479 | 12.635 | 1 | 0 | 56.654 | 57.133 | 46.195 | 23.454 | 0 | 0 | 52.754 | 33.711 | [5 empty] | 0 | 16.93 | 12 | 2.9171 | 2.6976 | 2.4869 | 2.3077 | 0.38994 | 13.3674
04/30/10 | 22:33 | 1 | 18.615 | 0 | 3 | 0 | 49.101 | 46.877 | 30.121 | 30.531 | 32.646 | 24.389 | 12.539 | 2 | 0 | 56.61 | 57.083 | 46.188 | 23.472 | 0 | 0 | 52.747 | 33.727 | [5 empty] | 18.615 | 18.57 | 13 | 2.945 | 2.7242 | 2.488 | 2.3077 | 0.41651 | 14.1428
04/30/10 | 22:34 | 0 | 18.648 | 0 | 3 | 0 | 49.682 | 48.604 | 30.033 | 30.369 | 32.701 | 24.396 | 12.524 | 1 | 0 | 56.617 | 57.133 | 46.309 | 23.577 | 0 | 0 | 52.754 | 33.737 | [5 empty] | 0 | 19.313 | 14 | 2.9494 | 2.7284 | 2.4882 | 2.3077 | 0.42066 | 14.2627
04/30/10 | 22:35 | 0 | 18.615 | 0 | 2 | 0 | 49.834 | 49.262 | 29.881 | 30.121 | 33.046 | 24.389 | 12.416 | 2 | 0 | 56.567 | 57.083 | 46.326 | 23.592 | 0 | 0 | 52.723 | 33.682 | [5 empty] | 0 | 19.713 | 15 | 2.9809 | 2.7583 | 2.4895 | 2.3077 | 0.45056 | 15.1151
04/30/10 | 22:36 | 0 | 18.593 | 0 | 3 | 0 | 50.062 | 49.605 | 29.759 | 29.977 | 33.445 | 24.484 | 12.516 | 2 | 0 | 56.567 | 57.103 | 46.302 | 23.592 | 0 | 0 | 52.7 | 33.727 | [5 empty] | 0 | 20.085 | 16 | 2.9517 | 2.7306 | 2.4883 | 2.3077 | 0.42288 | 14.3264
04/30/10 | 22:37 | 1 | 18.615 | 0 | 3 | 0 | 50.062 | 49.857 | 29.736 | 29.808 | 33.634 | 24.58 | 12.589 | 1 | 0 | 56.588 | 57.103 | 46.372 | 23.57 | 0 | 0 | 52.656 | 33.775 | [5 empty] | 18.615 | 20.254 | 17 | 2.9305 | 2.7104 | 2.4874 | 2.3077 | 0.40267 | 13.7408
04/30/10 | 22:38 | 0 | 18.563 | 0 | 2 | 0 | 49.967 | 49.943 | 29.729 | 29.778 | 33.747 | 24.671 | 12.682 | 2 | 0 | 56.54 | 57.076 | 46.389 | 23.562 | 0 | 0 | 52.604 | 33.747 | [5 empty] | 0 | 20.189 | 18 | 2.9034 | 2.6846 | 2.4863 | 2.3077 | 0.37693 | 12.9824
04/30/10 | 22:39 | 0 | 18.615 | 0 | 3 | 0 | 50.018 | 49.948 | 30.026 | 29.783 | 34.01 | 24.774 | 12.516 | 1 | 0 | 56.633 | 57.126 | 46.417 | 23.616 | 0 | 0 | 52.609 | 33.751 | [5 empty] | 0 | 20.235 | 19 | 2.9517 | 2.7306 | 2.4883 | 2.3077 | 0.42288 | 14.3264
04/30/10 | 22:40 | 0 | 18.537 | 0 | 3 | 0 | 49.99 | 49.899 | 30.308 | 29.947 | 34.077 | 24.791 | 12.509 | 2 | 0 | 56.583 | 57.099 | 46.389 | 23.562 | 0 | 0 | 52.557 | 33.723 | [5 empty] | 0 | 20.043 | 20 | 2.9538 | 2.7325 | 2.4884 | 2.3077 | 0.42482 | 14.3821
04/30/10 | 22:41 | 1 | 18.585 | 0 | 3 | 0 | 50.242 | 49.967 | 30.717 | 30.357 | 34.78 | 24.935 | 12.584 | 2 | 0 | 56.652 | 57.099 | 46.412 | 23.587 | 0 | 0 | 52.557 | 33.723 | [5 empty] | 18.585 | 19.885 | 21 | 2.9319 | 2.7117 | 2.4875 | 2.3077 | 0.40406 | 13.7812
04/30/10 | 22:42 | 0 | 18.615 | 0 | 2 | 0 | 45.455 | 50.2 | 31.205 | 30.82 | 24.7 | 25.087 | 12.64 | 1 | 0 | 56.702 | 57.126 | 46.463 | 23.641 | 0 | 0 | 52.585 | 33.799 | [5 empty] | 0 | 14.635 | 22 | 2.9156 | 2.6962 | 2.4868 | 2.3077 | 0.38856 | 13.3266
04/30/10 | 22:43 | 0 | 18.615 | 0 | 3 | 0 | 35.962 | 47.518 | 31.71 | 31.301 | 21.135 | 25.11 | 12.516 | 0 | 0 | 56.702 | 57.149 | 46.463 | 23.665 | 0 | 0 | 52.632 | 33.751 | [5 empty] | 0 | 4.661 | 23 | 2.9517 | 2.7306 | 2.4883 | 2.3077 | 0.42288 | 14.3264
04/30/10 | 22:44 | 0 | 18.615 | 0 | 3 | 0 | 33.424 | 37.466 | 32.193 | 31.71 | 20.096 | 25.208 | 12.393 | 1 | 0 | 56.702 | 57.149 | 46.487 | 23.616 | 0 | 0 | 52.632 | 33.727 | [5 empty] | 0 | 1.714 | 24 | 2.9876 | 2.7646 | 2.4898 | 2.3077 | 0.45693 | 15.2943
04/30/10 | 22:45 | 0 | 18.615 | 0 | 2 | 1 | 32.859 | 34.247 | 32.718 | 32.289 | 19.749 | 25.23 | 12.393 | 0 | 0 | 56.722 | 57.126 | 46.487 | 23.57 | 0 | 0 | 52.632 | 33.727 | [5 empty] | 0 | 0.57 | 25 | 2.9876 | 2.7646 | 2.4898 | 2.3077 | 0.45693 | 15.2943
04/30/10 | 22:46 | 0 | 18.585 | 0 | 3 | 0 | 32.83 | 33.44 | 33.017 | 32.878 | 19.251 | 25.274 | 12.584 | 0 | 0 | 56.674 | 57.122 | 46.412 | 23.587 | 0 | 0 | 52.627 | 33.699 | [5 empty] | 0 | -0.048 | 0 | 2.9319 | 2.7117 | 2.4875 | 2.3077 | 0.40406 | 13.7812
04/30/10 | 22:47 | 0 | 18.615 | 0 | 3 | 0 | 33.141 | 33.352 | 33.517 | 33.283 | 18.839 | 25.303 | 12.813 | 0 | 0 | 56.745 | 57.149 | 46.44 | 23.592 | 0 | 0 | 52.632 | 33.751 | [5 empty] | 0 | -0.142 | 1 | 2.8653 | 2.6484 | 1.6771 | 1.5 | 1.1484 | 40.0789
04/30/10 | 22:48 | 0 | 18.585 | 0 | 3 | 0 | 33.347 | 33.464 | 33.888 | 33.794 | 19.028 | 25.225 | 12.881 | 0 | 0 | 56.674 | 57.076 | 46.412 | 23.636 | 0 | 0 | 52.557 | 33.723 | [5 empty] | 0 | -0.447 | 2 | 2.8455 | 2.6295 | 1.6763 | 1.5 | 1.1295 | 39.6963
04/30/10 | 22:49 | 0 | 18.61 | 1 | 2 | 0 | 33.723 | 33.629 | 33.957 | 34.17 | 19.251 | 25.225 | 12.707 | 0 | 0 | 56.674 | 57.076 | 46.389 | 23.587 | 0 | 0 | 52.49 | 33.747 | [5 empty] | 0 | -0.447 | 3 | 2.8961 | 2.6777 | 1.6784 | 1.5 | 1.1777 | 40.6648
04/30/10 | 22:50 | 0 | 18.61 | 0 | 3 | 0 | 34.029 | 33.936 | 33.936 | 34.311 | 19.226 | 25.154 | 12.682 | 0 | 0 | 56.652 | 57.076 | 46.412 | 23.587 | 0 | 0 | 52.513 | 33.771 | [5 empty] | 0 | -0.282 | 4 | 2.9034 | 2.6846 | 1.6787 | 1.5 | 1.1846 | 40.8012
04/30/10 | 22:51 | 0 | 18.585 | 0 | 3 | 0 | 34.146 | 34.218 | 33.723 | 34.218 | 19.473 | 25.08 | 12.584 | 0 | 0 | 56.629 | 57.055 | 46.412 | 23.611 | 0 | 0 | 52.534 | 33.771 | [5 empty] | 0 | -0.072 | 5 | 2.9319 | 2.7117 | 1.6798 | 1.5 | 1.2117 | 41.3293
04/30/10 | 22:52 | 0 | 18.585 | 0 | 3 | 0 | 40.633 | 34.357 | 33.464 | 34.005 | 34.687 | 25.08 | 12.622 | 1 | 0 | 56.642 | 57.044 | 46.379 | 23.624 | 0 | 0 | 52.639 | 33.83 | [5 empty] | 0 | 6.628 | 6 | 2.9209 | 2.7012 | 1.6794 | 1.5 | 1.2012 | 41.1257
04/30/10 | 22:53 | 0 | 18.691 | 0 | 3 | 0 | 44.14 | 38.334 | 33.213 | 33.754 | 24.484 | 25.134 | 12.64 | 0 | 0 | 56.658 | 57.106 | 46.487 | 23.616 | 0 | 0 | 52.656 | 33.895 | [5 empty] | 0 | 10.386 | 7 | 2.9156 | 2.6962 | 1.6791 | 1.5 | 1.1962 | 41.0288
04/30/10 | 22:54 | 0 | 18.691 | 0 | 2 | 0 | 36.715 | 45.065 | 32.907 | 33.472 | 20.414 | 25.063 | 12.712 | 0 | 0 | 56.658 | 57.106 | 46.51 | 23.641 | 0 | 0 | 52.634 | 33.916 | [5 empty] | 0 | 3.243 | 8 | 2.8947 | 2.6763 | 1.6783 | 1.5 | 1.1763 | 40.6375
04/30/10 | 22:55 | 0 | 18.716 | 0 | 3 | 0 | 34.505 | 37.631 | 32.742 | 33.094 | 19.727 | 25.063 | 12.665 | 1 | 0 | 56.636 | 57.128 | 46.51 | 23.69 | 0 | 0 | 52.611 | 33.871 | [5 empty] | 0 | 1.411 | 9 | 2.9084 | 2.6893 | 1.6789 | 1.5 | 1.1893 | 40.8935
04/30/10 | 22:56 | 0 | 18.716 | 0 | 3 | 0 | 33.613 | 34.976 | 32.458 | 32.883 | 19.923 | 25.038 | 12.589 | 0 | 0 | 56.613 | 57.083 | 46.51 | 23.665 | 0 | 0 | 52.588 | 33.895 | [5 empty] | 0 | 0.73 | 10 | 2.9305 | 2.7104 | 1.6797 | 1.5 | 1.2104 | 41.3026
04/30/10 | 22:57 | 0 | 18.691 | 0 | 2 | 0 | 33.094 | 34.034 | 32.098 | 32.625 | 20.121 | 25.038 | 13.009 | 0 | 0 | 56.569 | 57.106 | 46.51 | 23.739 | 0 | 0 | 52.564 | 33.847 | [5 empty] | 0 | 0.469 | 11 | 2.8082 | 2.5941 | 1.6748 | 1.5 | 1.0941 | 38.9615
04/30/10 | 22:58 | 0 | 18.716 | 0 | 3 | 0 | 32.766 | 33.495 | 31.978 | 32.314 | 20.046 | 24.894 | 12.861 | 0 | 0 | 56.59 | 57.083 | 46.533 | 23.739 | 0 | 0 | 52.588 | 33.847 | [5 empty] | 0 | 0.452 | 12 | 2.8513 | 2.6351 | 1.6765 | 1.5 | 1.1351 | 39.8094
04/30/10 | 22:59 | 0 | 18.691 | 0 | 3 | 0 | 32.412 | 33.072 | 31.978 | 32.144 | 19.503 | 24.894 | 13.009 | 0 | 0 | 56.569 | 57.083 | 46.487 | 23.739 | 0 | 0 | 52.611 | 33.823 | [5 empty] | 0 | -0.169 | 13 | 2.9319 | 2.7117 | 1.6798 | 1.5 | 1.2117 | 41.3293
04/30/10 | 23:00 | 0 | 18.635 | 0 | 3 | 0 | 32.115 | 32.665 | 31.899 | 32.115 | 19.324 | 24.744 | 12.758 | 0 | 0 | 56.519 | 57.035 | 46.438 | 23.611 | 0 | 0 | 52.583 | 33.771 | [5 empty] | 0 | -0.12 | 14 | 2.9319 | 2.7117 | 1.6798 | 1.5 | 1.2117 | 41.3293
04/30/10 | 23:01 | 0 | 18.635 | 0 | 2 | 0 | 31.995 | 32.429 | 31.85 | 32.164 | 18.93 | 24.793 | 12.584 | 0 | 0 | 56.519 | 57.035 | 46.438 | 23.66 | 0 | 0 | 52.56 | 33.771 | [5 empty] | 0 | 3.136 | 15 | 2.9378 | 2.7173 | 1.68 | 1.5 | 1.2173 | 41.4358
04/30/10 | 23:02 | 0 | 18.661 | 0 | 3 | 0 | 31.995 | 32.284 | 31.828 | 32.115 | 18.857 | 24.72 | 12.584 | 0 | 0 | 56.519 | 57.012 | 46.414 | 23.66 | 0 | 0 | 52.49 | 33.794 | [5 empty] | 0 | 15.566 | 16 | 2.86 | 2.6434 | 1.6769 | 1.5 | 1.1434 | 39.9781
04/30/10 | 23:03 | 0 | 18.691 | 0 | 3 | 0 | 35.28 | 32.242 | 31.784 | 32.144 | 32.742 | 24.678 | 12.564 | 0 | 0 | 56.524 | 57.062 | 46.372 | 23.69 | 0 | 0 | 52.497 | 33.775 | [5 empty] | 18.661 | 17.957 | 17 | 2.8527 | 2.6365 | 1.6766 | 1.5 | 1.1365 | 39.8376
04/30/10 | 23:04 | 0 | 18.635 | 0 | 2 | 0 | 47.514 | 34.077 | 31.539 | 31.948 | 33.184 | 24.624 | 12.831 | 1 | 0 | 56.474 | 56.966 | 46.344 | 23.66 | 0 | 0 | 52.445 | 33.747 | [5 empty] | 0 | 8.014 | 18 | 2.9171 | 2.6976 | 1.6792 | 1.5 | 1.1976 | 41.0557
04/30/10 | 23:05 | 1 | 18.661 | 0 | 3 | 0 | 49.761 | 46.207 | 31.32 | 31.804 | 30.671 | 24.6 | 12.856 | 1 | 0 | 56.474 | 57.012 | 46.368 | 23.709 | 0 | 0 | 52.49 | 33.771 | [5 empty] | 0 | 2.801 | 19 | 2.9465 | 2.7256 | 1.6804 | 1.5 | 1.2256 | 41.5947
04/30/10 | 23:06 | 0 | 18.661 | 0 | 3 | 0 | 39.528 | 49.028 | 31.176 | 31.514 | 21.829 | 24.504 | 12.635 | 1 | 0 | 56.474 | 56.966 | 46.414 | 23.66 | 0 | 0 | 52.513 | 33.771 | [5 empty] | 0 | 1.35 | 20 | 2.9517 | 2.7306 | 1.6806 | 1.5 | 1.2306 | 41.6897
04/30/10 | 23:07 | 0 | 18.635 | 0 | 2 | 0 | 34.146 | 41.597 | 31.056 | 31.345 | 19.571 | 24.575 | 12.534 | 0 | 0 | 56.451 | 56.966 | 46.391 | 23.66 | 0 | 0 | 52.49 | 33.771 | [5 empty] | 0 | 0.794 | 21 | 2.9107 | 2.6915 | 1.6789 | 1.5 | 1.1915 | 40.9369
04/30/10 | 23:08 | 0 | 18.691 | 0 | 3 | 0 | 32.531 | 35.115 | 30.894 | 31.181 | 18.985 | 24.678 | 12.516 | 0 | 0 | 56.455 | 56.994 | 46.419 | 23.665 | 0 | 0 | 52.497 | 33.823 | [5 empty] | 0 | 0.554 | 22 | 2.9605 | 2.7389 | 1.681 | 1.5 | 1.2389 | 41.8472
04/30/10 | 23:09 | 0 | 18.661 | 0 | 3 | 0 | 31.73 | 33.113 | 30.6 | 30.936 | 19.003 | 24.6 | 12.657 | 1 | 0 | 56.428 | 56.966 | 46.391 | 23.709 | 0 | 0 | 52.445 | 33.794 | [5 empty] | 0 | 0.338 | 23 | 2.975 | 2.7527 | 1.6816 | 1.5 | 1.2527 | 42.1076
04/30/10 | 23:10 | 0 | 18.661 | 0 | 3 | 0 | 31.296 | 32.309 | 30.477 | 30.742 | 18.879 | 24.551 | 12.486 | 0 | 0 | 56.451 | 56.966 | 46.344 | 23.66 | 0 | 0 | 52.399 | 33.794 | [5 empty] | 0 | 0.216 | 24 | 2.9605 | 2.7389 | 1.681 | 1.5 | 1.2389 | 41.8472
04/30/10 | 23:11 | 0 | 18.686 | 0 | 2 | 0 | 30.96 | 31.779 | 30.381 | 30.622 | 18.364 | 24.575 | 12.436 | 0 | 0 | 56.428 | 56.966 | 46.368 | 23.685 | 0 | 0 | 52.375 | 33.771 | [5 empty] | 0 | -0.049 | 25 | 2.9354 | 2.7151 | 1.68 | 1.5 | 1.2151 | 41.3932
04/30/10 | 23:12 | 0 | 18.686 | 0 | 3 | 0 | 30.742 | 31.37 | 30.477 | 30.526 | 18.339 | 24.551 | 12.486 | 0 | 0 | 56.428 | 56.944 | 46.253 | 23.587 | 0 | 0 | 52.261 | 33.725 | [5 empty] | 0 | -0.122 | 26 | 3.0152 | 2.7909 | 1.6832 | 1.5 | 1.2909 | 42.8132
04/30/10 | 23:13 | 0 | 18.547 | 0 | 3 | 0 | 30.44 | 30.994 | 30.369 | 30.489 | 17.856 | 24.369 | 12.572 | 0 | 0 | 56.327 | 56.798 | 46.195 | 23.479 | 0 | 0 | 52.203 | 33.687 | [5 empty] | 0 | -0.169 | 27 | 3.0007 | 2.7771 | 1.6826 | 1.5 | 1.2771 | 42.5597
04/30/10 | 23:14 | 0 | 18.522 | 0 | 3 | 0 | 30.416 | 30.779 | 30.44 | 30.538 | 18.374 | 24.369 | 12.298 | 0 | 0 | 56.305 | 56.775 | 46.148 | 23.43 | 0 | 0 | 52.226 | 33.665 | [5 empty] | 0 | 13.633 | 28 | 2.9427 | 2.722 | 1.6802 | 1.5 | 1.222 | 41.526
04/30/10 | 23:15 | 0 | 18.5 | 0 | 2 | 0 | 30.416 | 30.705 | 30.369 | 30.585 | 27.888 | 24.369 | 12.348 | 0 | 0 | 56.282 | 56.775 | 46.127 | 23.479 | 0 | 0 | 52.249 | 33.665 | [5 empty] | 0 | 17.773 | 29 | 3.0007 | 2.7771 | 1.6826 | 1.5 | 1.2771 | 42.5597
04/30/10 | 23:16 | 0 | 18.522 | 0 | 3 | 0 | 44.147 | 30.754 | 30.175 | 30.514 | 31.693 | 24.298 | 12.547 | 0 | 0 | 56.282 | 56.731 | 46.057 | 23.43 | 0 | 0 | 52.226 | 33.687 | [5 empty] | 18.49 | 18.838 | 30 | 3.003 | 2.7793 | 1.6827 | 1.5 | 1.2793 | 42.6004
04/30/10 | 23:17 | 0 | 18.547 | 0 | 3 | 0 | 48.167 | 41.985 | 30.031 | 30.394 | 31.983 | 24.298 | 12.348 | 2 | 0 | 56.282 | 56.752 | 46.104 | 23.43 | 0 | 0 | 52.273 | 33.687 | [5 empty] | 0 | 19.397 | 31 | 3.003 | 2.7793 | 1.6827 | 1.5 | 1.2793 | 42.6004
04/30/10 | 23:18 | 1 | 18.49 | 0 | 2 | 0 | 49.031 | 47.425 | 29.903 | 30.193 | 32.311 | 24.217 | 12.34 | 1 | 0 | 56.252 | 56.702 | 46.074 | 23.472 | 0 | 0 | 52.196 | 33.68 | [5 empty] | 0 | 19.811 | 32 | 3.0513 | 2.8252 | 1.6846 | 1.5 | 1.3252 | 43.4314
04/30/10 | 23:19 | 0 | 18.515 | 0 | 3 | 0 | 49.491 | 48.573 | 29.854 | 30.094 | 32.67 | 24.193 | 12.34 | 2 | 0 | 56.229 | 56.702 | 46.118 | 23.447 | 0 | 0 | 52.172 | 33.61 | [5 empty] | 0 | 20.09 | 33 | 2.9788 | 2.7563 | 1.6817 | 1.5 | 1.2563 | 42.1748
04/30/10 | 23:20 | 0 | 18.547 | 0 | 3 | 0 | 49.817 | 49.199 | 29.839 | 30.006 | 33.053 | 24.249 | 12.174 | 2 | 0 | 56.259 | 56.731 | 46.218 | 23.503 | 0 | 0 | 52.226 | 33.594 | [5 empty] | 18.515 | 20.188 | 34 | 3.0315 | 2.8064 | 1.6838 | 1.5 | 1.3064 | 43.0942
04/30/10 | 23:21 | 0 | 18.522 | 0 | 3 | 0 | 50.025 | 49.589 | 29.717 | 29.935 | 33.005 | 24.394 | 12.423 | 1 | 0 | 56.236 | 56.731 | 46.218 | 23.503 | 0 | 0 | 52.249 | 33.617 | [5 empty] | 0 | 20.188 | 35 | 3.003 | 2.7793 | 1.6827 | 1.5 | 1.2793 | 42.6004
04/30/10 | 23:22 | 1 | 18.515 | 0 | 2 | 0 | 49.971 | 49.787 | 29.663 | 29.783 | 33.421 | 24.435 | 12.242 | 2 | 0 | 56.252 | 56.702 | 46.211 | 23.494 | 0 | 0 | 52.196 | 33.61 | [5 empty] | 0 | 20.207 | 36 | 3.0292 | 2.8042 | 1.6838 | 1.5 | 1.3042 | 43.0543
04/30/10 | 23:23 | 0 | 18.49 | 0 | 3 | 0 | 49.971 | 49.88 | 29.734 | 29.783 | 33.821 | 24.531 | 12.34 | 1 | 0 | 56.252 | 56.745 | 46.235 | 23.567 | 0 | 0 | 52.172 | 33.562 | [5 empty] | 0 | 20.063 | 37 | 3.0461 | 2.8203 | 1.6844 | 1.5 | 1.3203 | 43.3426
04/30/10 | 23:24 | 0 | 18.475 | 0 | 3 | 0 | 50.069 | 49.955 | 29.886 | 29.862 | 34.086 | 24.587 | 12.25 | 2 | 0 | 56.282 | 56.731 | 46.242 | 23.526 | 0 | 0 | 52.249 | 33.594 | [5 empty] | 0 | 15.625 | 38 | 2.9596 | 2.738 | 1.6809 | 1.5 | 1.238 | 41.8314
04/30/10 | 23:25 | 0 | 18.442 | 0 | 2 | 0 | 50.086 | 49.971 | 30.168 | 30.023 | 34.244 | 24.676 | 12.192 | 2 | 0 | 56.275 | 56.745 | 46.235 | 23.592 | 0 | 0 | 52.219 | 33.61 | [5 empty] | 0 | 5.123 | 39 | 3.065 | 2.8382 | 1.6852 | 1.5 | 1.3382 | 43.6619
04/30/10 | 23:26 | 0 | 18.49 | 0 | 3 | 0 | 45.889 | 50.039 | 30.528 | 30.264 | 23.903 | 24.747 | 12.489 | 1 | 0 | 56.321 | 56.722 | 46.279 | 23.592 | 0 | 0 | 52.149 | 33.656 | [5 empty] | 0 | 1.965 | 0 | 3.0606 | 2.8341 | 1.685 | 1.5 | 1.3341 | 43.5886
04/30/10 | 23:27 | 0 | 18.522 | 0 | 3 | 1 | 35.732 | 47.962 | 30.948 | 30.609 | 21.576 | 24.828 | 12.127 | 1 | 0 | 56.371 | 56.731 | 46.333 | 23.526 | 0 | 0 | 52.203 | 33.711 | [5 empty] | 0 | 0.748 | 1 | 3.0248 | 2.8 | 1.9483 | 1.7647 | 1.0353 | 34.2281
04/30/10 | 23:28 | 0 | 18.49 | 0 | 2 | 0 | 32.881 | 37.416 | 31.325 | 30.916 | 20.507 | 24.916 | 12.142 | 0 | 0 | 56.364 | 56.722 | 46.256 | 23.543 | 0 | 0 | 52.128 | 33.656 | [5 empty] | 0 | 0.12 | 2 | 2.9523 | 2.7311 | 1.9453 | 1.7647 | 0.96642 | 32.7342
04/30/10 | 23:29 | 0 | 18.467 | 0 | 3 | 0 | 32.12 | 33.751 | 31.735 | 31.372 | 20.217 | 24.94 | 12.265 | 0 | 0 | 56.364 | 56.745 | 46.279 | 23.567 | 0 | 0 | 52.149 | 33.634 | [5 empty] | 0 | -0.145 | 3 | 2.9721 | 2.7499 | 1.9461 | 1.7647 | 0.98524 | 33.1494
04/30/10 | 23:30 | 0 | 18.467 | 0 | 3 | 0 | 32 | 32.787 | 32.095 | 31.88 | 19.895 | 24.94 | 12.514 | 0 | 0 | 56.364 | 56.722 | 46.279 | 23.567 | 0 | 0 | 52.128 | 33.656 | [5 empty] | 0 | -0.401 | 4 | 3.0248 | 2.8 | 1.9483 | 1.7647 | 1.0353 | 34.2281
04/30/10 | 23:31 | 0 | 18.449 | 0 | 2 | 0 | 32.198 | 32.56 | 32.536 | 32.343 | 19.757 | 24.997 | 12.446 | 0 | 0 | 56.394 | 56.731 | 46.286 | 23.575 | 0 | 0 | 52.112 | 33.665 | [5 empty] | 0 | -0.562 | 5 | 3.021 | 2.7964 | 1.9481 | 1.7647 | 1.0317 | 34.1519
04/30/10 | 23:32 | 0 | 18.467 | 0 | 3 | 0 | 32.434 | 32.622 | 33.046 | 32.835 | 19.822 | 24.965 | 12.265 | 0 | 0 | 56.364 | 56.702 | 46.256 | 23.567 | 0 | 0 | 52.17 | 33.749 | [5 empty] | 0 | -0.327 | 6 | 3.0432 | 2.8175 | 1.949 | 1.7647 | 1.0528 | 34.5948
04/30/10 | 23:33 | 0 | 18.625 | 0 | 3 | 0 | 32.914 | 32.866 | 33.359 | 33.476 | 19.636 | 25.046 | 12.278 | 0 | 0 | 56.483 | 56.795 | 46.356 | 23.602 | 0 | 0 | 52.179 | 33.806 | [5 empty] | 0 | -0.141 | 7 | 3.0286 | 2.8036 | 1.9484 | 1.7647 | 1.0389 | 34.3041
04/30/10 | 23:34 | 0 | 18.575 | 0 | 3 | 0 | 33.29 | 33.125 | 33.407 | 33.617 | 18.992 | 24.997 | 12.202 | 0 | 0 | 56.437 | 56.775 | 46.263 | 23.626 | 0 | 0 | 52.156 | 33.735 | [5 empty] | 18.6 | 2.163 | 8 | 2.9494 | 2.7284 | 1.9452 | 1.7647 | 0.96365 | 32.6727
04/30/10 | 23:35 | 0 | 18.55 | 0 | 3 | 0 | 33.524 | 33.524 | 33.173 | 33.665 | 19.734 | 24.926 | 12.252 | 1 | 0 | 56.394 | 56.706 | 46.309 | 23.602 | 0 | 0 | 52.156 | 33.641 | [5 empty] | 0 | 12.541 | 9 | 2.9567 | 2.7353 | 1.9455 | 1.7647 | 0.97057 | 32.8263
04/30/10 | 23:36 | 1 | 18.6 | 0 | 2 | 0 | 35.663 | 33.713 | 32.984 | 33.5 | 33.9 | 24.877 | 12.524 | 0 | 0 | 56.371 | 56.752 | 46.286 | 23.577 | 0 | 0 | 52.133 | 33.713 | [5 empty] | 0 | 4.04 | 10 | 3.0359 | 2.8106 | 1.9487 | 1.7647 | 1.0459 | 34.4498
04/30/10 | 23:37 | 0 | 18.6 | 0 | 3 | 0 | 45.759 | 35.146 | 32.677 | 33.218 | 25.36 | 24.806 | 12.499 | 0 | 0 | 56.371 | 56.729 | 46.309 | 23.503 | 0 | 0 | 52.133 | 33.735 | [5 empty] | 0 | 1.55 | 11 | 3.0286 | 2.8036 | 1.9484 | 1.7647 | 1.0389 | 34.3041
04/30/10 | 23:38 | 0 | 18.6 | 0 | 3 | 0 | 36.954 | 45.53 | 32.37 | 32.914 | 20.277 | 24.83 | 12.227 | 0 | 0 | 56.348 | 56.729 | 46.286 | 23.626 | 0 | 0 | 52.156 | 33.713 | [5 empty] | 0 | 0.757 | 12 | 3.0359 | 2.8106 | 1.9487 | 1.7647 | 1.0459 | 34.4498
04/30/10 | 23:39 | 0 | 18.6 | 0 | 3 | 0 | 34.158 | 38.012 | 32.201 | 32.608 | 19.684 | 24.756 | 12.252 | 1 | 0 | 56.325 | 56.706 | 46.286 | 23.553 | 0 | 0 | 52.156 | 33.689 | [5 empty] | 0 | 0.551 | 13 | 3.0138 | 2.7895 | 1.9478 | 1.7647 | 1.0248 | 34.0047
04/30/10 | 23:40 | 0 | 18.625 | 0 | 2 | 0 | 33.149 | 34.699 | 31.911 | 32.392 | 19.832 | 24.756 | 12.227 | 0 | 0 | 56.302 | 56.683 | 46.333 | 23.553 | 0 | 0 | 52.088 | 33.641 | [5 empty] | 0 | 0.432 | 14 | 3.0359 | 2.8106 | 1.9487 | 1.7647 | 1.0459 | 34.4498
04/30/10 | 23:41 | 0 | 18.625 | 0 | 3 | 0 | 32.656 | 33.572 | 31.671 | 32.105 | 19.709 | 24.685 | 12.303 | 0 | 0 | 56.282 | 56.683 | 46.333 | 23.528 | 0 | 0 | 52.112 | 33.713 | [5 empty] | 0 | 0.264 | 15 | 2.9209 | 2.7012 | 1.9441 | 1.7647 | 0.93652 | 32.0632
04/30/10 | 23:42 | 0 | 18.625 | 0 | 3 | 0 | 32.272 | 33.055 | 31.453 | 31.84 | 19.116 | 24.71 | 12.227 | 0 | 0 | 56.259 | 56.663 | 46.309 | 23.528 | 0 | 0 | 52.133 | 33.689 | [5 empty] | 0 | 0.049 | 16 | 2.9567 | 2.7353 | 1.9455 | 1.7647 | 0.97057 | 32.8263
04/30/10 | 23:43 | 0 | 18.673 | 0 | 3 | 0 | 31.911 | 32.656 | 31.477 | 31.647 | 18.819 | 24.661 | 12.622 | 0 | 0 | 56.282 | 56.706 | 46.309 | 23.626 | 0 | 0 | 52.088 | 33.735 | [5 empty] | 0 | -0.12 | 17 | 2.9421 | 2.7214 | 1.9449 | 1.7647 | 0.95673 | 32.5183
04/30/10 | 23:44 | 0 | 18.651 | 0 | 2 | 0 | 31.671 | 32.272 | 31.502 | 31.622 | 19.09 | 24.661 | 12.499 | 0 | 0 | 56.236 | 56.683 | 46.242 | 23.648 | 0 | 0 | 52.088 | 33.713 | [5 empty] | 0 | -0.145 | 18 | 2.9494 | 2.7284 | 1.9452 | 1.7647 | 0.96365 | 32.6727
04/30/10 | 23:45 | 0 | 18.625 | 0 | 3 | 0 | 31.551 | 31.983 | 31.431 | 31.671 | 18.749 | 24.612 | 12.549 | 0 | 0 | 56.236 | 56.663 | 46.218 | 23.553 | 0 | 0 | 52.065 | 33.689 | [5 empty] | 0 | 0.071 | 19 | 2.9509 | 2.7297 | 1.9453 | 1.7647 | 0.96503 | 32.7034
04/30/10 | 23:46 | 0 | 18.625 | 0 | 3 | 0 | 31.526 | 31.84 | 31.431 | 31.671 | 18.502 | 24.587 | 12.524 | 0 | 0 | 56.236 | 56.683 | 46.218 | 23.553 | 0 | 0 | 52.112 | 33.665 | [5 empty] | 0 | 14.531 | 20 | 2.9707 | 2.7486 | 1.9461 | 1.7647 | 0.98386 | 33.1191
04/30/10 | 23:47 | 0 | 18.595 | 0 | 3 | 0 | 31.688 | 31.762 | 31.303 | 31.617 | 31.303 | 24.487 | 12.519 | 0 | 0 | 56.186 | 56.613 | 46.167 | 23.523 | 0 | 0 | 52.06 | 33.66 | [5 empty] | 0 | 17.657 | 21 | 2.9276 | 2.7076 | 1.9443 | 1.7647 | 0.94289 | 32.2073
04/30/10 | 23:48 | 0 | 18.651 | 0 | 2 | 0 | 46.104 | 32.105 | 31.141 | 31.573 | 32.819 | 24.467 | 12.451 | 0 | 0 | 56.191 | 56.617 | 46.195 | 23.553 | 0 | 0 | 52.088 | 33.713 | [5 empty] | 18.651 | 18.928 | 22 | 2.9276 | 2.7076 | 1.9443 | 1.7647 | 0.94289 | 32.2073
04/30/10 | 23:49 | 0 | 18.651 | 1 | 3 | 0 | 49.014 | 44.545 | 30.948 | 31.357 | 33.055 | 24.445 | 12.599 | 2 | 0 | 56.168 | 56.594 | 46.148 | 23.602 | 0 | 0 | 52.042 | 33.713 | [5 empty] | 0 | 9.768 | 23 | 2.9078 | 2.6888 | 1.9435 | 1.7647 | 0.92407 | 31.7793
04/30/10 | 23:50 | 1 | 18.651 | 0 | 3 | 0 | 50.069 | 48.373 | 30.732 | 31.141 | 33.383 | 24.445 | 12.599 | 1 | 0 | 56.147 | 56.594 | 46.172 | 23.553 | 0 | 0 | 52.018 | 33.735 | [5 empty] | 0 | 3.427 | 24 | 2.9063 | 2.6874 | 1.9435 | 1.7647 | 0.92268 | 31.7476
04/30/10 | 23:51 | 0 | 18.595 | 0 | 3 | 0 | 40.686 | 49.561 | 30.629 | 30.918 | 21.405 | 24.367 | 12.667 | 2 | 0 | 56.163 | 56.567 | 46.214 | 23.619 | 0 | 0 | 51.99 | 33.706 | [5 empty] | 0 | 1.687 | 25 | 2.9084 | 2.6893 | 1.9436 | 1.7647 | 0.92462 | 31.792
04/30/10 | 23:52 | 0 | 18.625 | 0 | 2 | 0 | 34.23 | 42.97 | 30.467 | 30.803 | 19.463 | 24.467 | 12.672 | 0 | 0 | 56.168 | 56.594 | 46.218 | 23.626 | 0 | 0 | 51.974 | 33.689 | [5 empty] | 0 | 0.939 | 26 | 2.9532 | 2.732 | 1.9454 | 1.7647 | 0.96725 | 32.7526
04/30/10 | 23:53 | 0 | 18.492 | 0 | 3 | 0 | 32.122 | 35.163 | 30.242 | 30.435 | 18.741 | 24.389 | 12.665 | 0 | 0 | 56.072 | 56.478 | 46.097 | 23.521 | 0 | 0 | 51.944 | 33.634 | [5 empty] | 0 | 0.603 | 27 | 2.9232 | 2.7034 | 1.9442 | 1.7647 | 0.93874 | 32.1134
04/30/10 | 23:54 | 0 | 18.462 | 0 | 3 | 0 | 31.225 | 32.807 | 30.068 | 30.286 | 18.98 | 24.406 | 12.511 | 0 | 0 | 56.021 | 56.494 | 46.046 | 23.491 | 0 | 0 | 51.892 | 33.605 | [5 empty] | 0 | 0.385 | 28 | 2.9442 | 2.7234 | 1.945 | 1.7647 | 0.95867 | 32.5616
04/30/10 | 23:55 | 0 | 18.517 | 0 | 2 | 0 | 30.82 | 31.808 | 30.001 | 30.217 | 18.764 | 24.46 | 12.614 | 0 | 0 | 56.096 | 56.499 | 46.097 | 23.521 | 0 | 0 | 51.92 | 33.634 | [5 empty] | 0 | 0.191 | 29 | 2.9963 | 2.7729 | 1.9471 | 1.7647 | 1.0082 | 33.6488
04/30/10 | 23:56 | 0 | 18.517 | 0 | 3 | 0 | 30.555 | 31.279 | 30.072 | 30.17 | 18.05 | 24.46 | 12.542 | 0 | 0 | 56.096 | 56.478 | 46.074 | 23.521 | 0 | 0 | 51.899 | 33.589 | [5 empty] | 0 | -0.024 | 30 | 2.9803 | 2.7577 | 1.9465 | 1.7647 | 0.99299 | 33.3188
04/30/10 | 23:57 | 0 | 18.462 | 0 | 3 | 0 | 30.332 | 30.936 | 30.141 | 30.141 | 18.291 | 24.43 | 12.363 | 1 | 0 | 56.068 | 56.428 | 46.022 | 23.442 | 0 | 0 | 51.871 | 33.56 | [5 empty] | 0 | 0 | 31 | 6.5964 | 6.195 | 1.9445 | 1.7647 | 4.4303 | 67.1623
04/30/10 | 23:58 | 0 | 18.517 | 0 | 3 | 0 | 30.291 | 30.725 | 30.362 | 30.315 | 17.826 | 24.413 | 12.418 | 0 | 0 | 56.096 | 56.478 | 46.029 | 23.472 | 0 | 0 | 51.92 | 33.634 | [5 empty] | 1261.7186 | 4.71 | 32 | 2.2714 | 2.0839 | 2.093 | 1.7647 | 0.31917 | 14.0515
04/30/10 | 23:59 | 0 | 18.492 | 0 | 3 | 0 | 30.291 | 30.604 | 30.435 | 30.555 | 17.999 | 24.389 | 12.589 | 0 | 0 | 56.096 | 56.455 | 46.006 | 23.496 | 0 | 0 | 51.899 | 33.61 | [5 empty] | 0 | 0 | 33 | 6.5964 | 6.195 | 1.9177 | 1.7647 | 4.4303 | 67.1623
04/30/10 | 24:00 | 0 | 18.462 | 0 | 2 | 0 | 30.406 | 30.551 | 30.357 | 30.597 | 25.468 | 24.286 | 12.682 | 0 | 0 | 56.068 | 56.428 | 45.908 | 23.467 | 0 | 0 | 51.871 | 33.582
[29 empty] | #REF! | #VALUE! | 0 | #VALUE! | #VALUE! | 2.093 | 1.7647 | #VALUE! | #VALUE!
04/30/10 | 1440 | 66 | 19.1169 | 0.23 | 3005 | 18 | 32.2216 |  |  | 27.5117 | 19.8486 | 23.5924 | 14.8523 | 368 | 1 |  |  |  | 23.9777 | 2 | 0 |  |  | 9.937 | 5:26 | 20.048 | 13:53 | 10.111 | #REF!
|  | 1 | [18 empty] | 0 | [10 empty] | #VALUE! | #VALUE! |  | 19 | #VALUE! | #VALUE!