## Therm118
Windmill Logger - THERMAL2.IMS
File opened at 00:00:01 Sun 08 Aug 2010
File closed at 00:00:01 Mon 09 Aug 2010
Date | Time | Boiler_Gas | Gas_MeterT | Boiler_Elec | Boiler_Flow | Boiler_Heat | Boiler_FlowT | Rads_In | Rads_Out | Boiler_Retur | Flue_Gas | Kitchen | Outside | Rain_Gauge | DHW_Coil_Hea | DHW_Coil_In | DHW_Cylinder | DHW_Coil_Out | DHW_Ambient | DHW_Flow | DHW_Heat | DHW_Out | DHW_In | OT min | t OT min | OT max | t OT max | T swing | Wtd._Meter_T | Delta T | Time Interval | T.H. Plus | W.H.L + | Total Heat | Water Ht. | Gain + | Gain + %
Days | Secs | cubic_feet | Celsius | kWh | litres | kWh | Celsius | Celsius | Celsius | Celsius | Celsius | Celsius | Celsius | events | kWh | Celsius | Celsius | Celsius | Celsius | litres | kWh | Celsius | Celsius | Celsius | hh:mm:ss | Celsius | hh:mm:ss | Kelvin | Celsius |  | Minutes | kW | kW | kW | kW | kW | %
2010-08-08 | 0:00 | 0 | 21.836 | 0 | 0 | 0 | 32.12 | 38.779 | 28.194 | 27.422 | 17.554 | 24.124 | 16.074 | 0 | 0 | 64.121 | 64.433 | 50.98 | 25.519 | 0 | 0 | 60.98 | 39.275 | [5 empty] | 0 | 4.698 | 0 | 1.9157 | 1.7457 | 0.13863 | 0 | 1.7457 | 91.1292
2010-08-08 | 0:01 | 0 | 21.807 | 0 | 0 | 0 | 32.066 | 38.54 | 28.165 | 27.37 | 17.549 | 24.094 | 16.044 | 0 | 0 | 64.048 | 64.429 | 51.019 | 25.49 | 0 | 0 | 60.933 | 39.15 | [5 empty] | 0 | 4.696 | 1 | 1.9244 | 1.754 | 0.30847 | 0.16949 | 1.5845 | 82.3394
2010-08-08 | 0:02 | 0 | 21.807 | 0 | 0 | 0 | 31.995 | 38.399 | 28.189 | 27.321 | 17.549 | 24.094 | 15.993 | 0 | 0 | 64.002 | 64.383 | 51.066 | 25.49 | 0 | 0 | 60.91 | 39.057 | [5 empty] | 0 | 4.674 | 2 | 1.9392 | 1.7681 | 0.30907 | 0.16949 | 1.5986 | 82.4368
2010-08-08 | 0:03 | 0 | 21.861 | 0 | 1 | 0 | 31.47 | 40.026 | 28.194 | 27.4 | 17.949 | 24.099 | 16.074 | 0 | 0 | 64.009 | 64.433 | 51.141 | 25.544 | 0 | 0 | 60.846 | 39.016 | [5 empty] | 0 | 4.07 | 3 | 1.9157 | 1.7457 | 0.30812 | 0.16949 | 1.5762 | 82.2814
2010-08-08 | 0:04 | 0 | 21.782 | 0 | 1 | 0 | 30.671 | 37.835 | 28.525 | 27.346 | 17.771 | 24.094 | 15.993 | 0 | 0 | 63.981 | 64.383 | 50.998 | 25.514 | 0 | 0 | 60.841 | 38.916 | [5 empty] | 0 | 3.325 | 4 | 1.9392 | 1.7681 | 0.30907 | 0.16949 | 1.5986 | 82.4368
2010-08-08 | 0:05 | 0 | 21.807 | 0 | 1 | 0 | 29.633 | 34.474 | 28.815 | 27.49 | 18.165 | 24.021 | 16.066 | 0 | 0 | 64.002 | 64.383 | 50.814 | 25.514 | 0 | 0 | 60.864 | 38.87 | [5 empty] | 0 | 2.143 | 5 | 1.918 | 1.7479 | 0.30821 | 0.16949 | 1.5784 | 82.2969
2010-08-08 | 0:06 | 0 | 21.807 | 0 | 1 | 0 | 28.574 | 32.854 | 29.128 | 27.802 | 17.032 | 24.045 | 15.968 | 0 | 0 | 64.048 | 64.406 | 50.585 | 25.514 | 0 | 0 | 60.864 | 38.822 | [5 empty] | 0 | 0.772 | 6 | 1.9465 | 1.7751 | 0.30937 | 0.16949 | 1.6056 | 82.484
2010-08-08 | 0:07 | 0 | 21.807 | 0 | 1 | 0 | 27.971 | 31.705 | 29.442 | 28.165 | 17.202 | 24.045 | 16.044 | 0 | 0 | 64.093 | 64.383 | 50.354 | 25.514 | 0 | 0 | 60.91 | 38.799 | [5 empty] | 0 | -0.194 | 7 | 1.9244 | 1.754 | 0.30847 | 0.16949 | 1.5845 | 82.3394
2010-08-08 | 0:08 | 0 | 21.807 | 0 | 1 | 0 | 27.851 | 30.597 | 29.754 | 28.43 | 17.326 | 23.996 | 16.044 | 0 | 0 | 64.093 | 64.362 | 50.125 | 25.49 | 0 | 0 | 60.933 | 38.705 | [5 empty] | 0 | -0.579 | 8 | 1.9244 | 1.754 | 0.30847 | 0.16949 | 1.5845 | 82.3394
2010-08-08 | 0:09 | 0 | 21.807 | 1 | 1 | 0 | 27.924 | 29.683 | 29.947 | 28.79 | 17.13 | 24.045 | 15.895 | 0 | 0 | 64.137 | 64.34 | 49.988 | 25.443 | 0 | 0 | 60.887 | 38.657 | [5 empty] | 0 | -0.866 | 9 | 1.9678 | 1.7953 | 0.31023 | 0.16949 | 1.6258 | 82.6198
2010-08-08 | 0:10 | 0 | 21.831 | 0 | 1 | 0 | 28.14 | 29.055 | 30.237 | 29.079 | 17.177 | 24.021 | 15.943 | 0 | 0 | 64.116 | 64.34 | 49.85 | 25.468 | 0 | 0 | 60.864 | 38.657 | [5 empty] | 0 | -0.939 | 10 | 1.9538 | 1.782 | 0.30966 | 0.16949 | 1.6125 | 82.5308
2010-08-08 | 0:11 | 0 | 21.831 | 0 | 1 | 0 | 28.381 | 28.79 | 30.502 | 29.344 | 17.177 | 23.996 | 15.918 | 0 | 0 | 64.116 | 64.362 | 49.782 | 25.49 | 0 | 0 | 60.91 | 38.588 | [5 empty] | 0 | -0.963 | 11 | 1.9611 | 1.7889 | 0.30996 | 0.16949 | 1.6194 | 82.5773
2010-08-08 | 0:12 | 0 | 21.88 | 0 | 1 | 0 | 28.645 | 28.765 | 30.671 | 29.658 | 17.673 | 24.045 | 16.044 | 0 | 0 | 64.182 | 64.362 | 49.806 | 25.514 | 0 | 0 | 60.91 | 38.564 | [5 empty] | 0 | -1.013 | 12 | 1.9244 | 1.754 | 0.30847 | 0.16949 | 1.5845 | 82.3394
2010-08-08 | 0:13 | 0 | 21.807 | 0 | 1 | 0 | 28.839 | 28.815 | 30.717 | 29.886 | 17.341 | 24.009 | 15.933 | 0 | 0 | 64.123 | 64.301 | 49.722 | 25.477 | 0 | 0 | 60.85 | 38.456 | [5 empty] | 0 | -1.047 | 13 | 1.9567 | 1.7847 | 0.30978 | 0.16949 | 1.6153 | 82.5495
2010-08-08 | 0:14 | 0 | 21.79 | 0 | 1 | 0 | 29.013 | 28.942 | 30.747 | 30.121 | 17.162 | 23.979 | 15.976 | 0 | 0 | 64.095 | 64.273 | 49.717 | 25.448 | 0 | 0 | 60.8 | 38.428 | [5 empty] | 0 | -1.108 | 14 | 1.9442 | 1.7728 | 0.30927 | 0.16949 | 1.6034 | 82.4689
2010-08-08 | 0:15 | 0 | 21.79 | 0 | 1 | 0 | 29.253 | 29.109 | 30.747 | 30.217 | 16.866 | 23.93 | 15.852 | 0 | 0 | 64.073 | 64.23 | 49.67 | 25.448 | 0 | 0 | 60.823 | 38.38 | [5 empty] | 0 | -0.964 | 15 | 1.9803 | 1.8072 | 0.31074 | 0.16949 | 1.6377 | 82.6984
2010-08-08 | 0:16 | 0 | 21.758 | 0 | 1 | 0 | 29.44 | 29.295 | 30.619 | 30.305 | 17.376 | 23.898 | 15.845 | 0 | 0 | 64.043 | 64.2 | 49.687 | 25.416 | 0 | 0 | 60.725 | 38.303 | [5 empty] | 0 | -0.865 | 16 | 1.9823 | 1.8091 | 0.31082 | 0.16949 | 1.6396 | 82.7111
2010-08-08 | 0:17 | 0 | 21.79 | 0 | 1 | 0 | 29.687 | 29.496 | 30.506 | 30.337 | 17.333 | 23.979 | 15.878 | 0 | 0 | 64.05 | 64.207 | 49.717 | 25.423 | 0 | 0 | 60.777 | 38.287 | [5 empty] | 0 | -0.65 | 17 | 1.9727 | 1.8 | 0.31043 | 0.16949 | 1.6305 | 82.651
2010-08-08 | 0:18 | 0 | 21.782 | 0 | 1 | 0 | 29.751 | 29.656 | 30.305 | 30.305 | 17.228 | 24.043 | 15.845 | 0 | 0 | 64.02 | 64.178 | 49.733 | 25.416 | 0 | 0 | 60.771 | 38.162 | [5 empty] | 0 | -0.554 | 18 | 1.9823 | 1.8091 | 0.31082 | 0.16949 | 1.6396 | 82.7111
2010-08-08 | 0:19 | 0 | 21.79 | 0 | 1 | 0 | 29.881 | 29.906 | 30.072 | 30.266 | 17.409 | 24.075 | 15.878 | 0 | 0 | 64.027 | 64.184 | 49.785 | 25.423 | 0 | 0 | 60.755 | 38.145 | [5 empty] | 0 | -0.385 | 19 | 1.9727 | 1.8 | 0.31043 | 0.16949 | 1.6305 | 82.651
2010-08-08 | 0:20 | 0 | 21.758 | 0 | 1 | 0 | 29.896 | 30.041 | 29.776 | 30.161 | 17.376 | 24.043 | 15.87 | 0 | 0 | 63.997 | 64.132 | 49.778 | 25.416 | 0 | 0 | 60.702 | 38.067 | [5 empty] | 0 | -0.265 | 20 | 1.9751 | 1.8022 | 0.31053 | 0.16949 | 1.6327 | 82.6656
2010-08-08 | 0:21 | 0 | 21.758 | 0 | 1 | 0 | 29.874 | 30.161 | 29.464 | 29.92 | 16.757 | 24.116 | 15.769 | 0 | 0 | 63.997 | 64.155 | 49.778 | 25.416 | 0 | 0 | 60.748 | 38.021 | [5 empty] | 0 | -0.046 | 21 | 2.0045 | 1.8301 | 0.31172 | 0.16949 | 1.6606 | 82.8474
2010-08-08 | 0:22 | 0 | 21.758 | 0 | 1 | 0 | 29.825 | 30.259 | 29.271 | 29.68 | 16.757 | 24.141 | 15.744 | 0 | 0 | 63.974 | 64.132 | 49.778 | 25.416 | 0 | 0 | 60.725 | 37.973 | [5 empty] | 0 | 0.145 | 22 | 2.0117 | 1.8371 | 0.31201 | 0.16949 | 1.6676 | 82.8916
2010-08-08 | 0:23 | 0 | 21.765 | 0 | 2 | 0 | 29.761 | 30.315 | 29.133 | 29.447 | 17.162 | 24.173 | 15.754 | 0 | 0 | 63.984 | 64.162 | 49.808 | 25.423 | 0 | 0 | 60.755 | 37.98 | [5 empty] | 0 | 0.314 | 23 | 2.0088 | 1.8343 | 0.31189 | 0.16949 | 1.6648 | 82.874
2010-08-08 | 0:24 | 0 | 21.758 | 0 | 1 | 0 | 29.584 | 30.305 | 28.981 | 29.199 | 16.956 | 24.116 | 15.697 | 0 | 0 | 63.954 | 64.089 | 49.824 | 25.392 | 0 | 0 | 60.725 | 37.925 | [5 empty] | 0 | 0.385 | 24 | 2.0254 | 1.8501 | 0.31257 | 0.16949 | 1.6806 | 82.9738
2010-08-08 | 0:25 | 0 | 21.758 | 0 | 1 | 0 | 29.415 | 30.283 | 28.886 | 28.981 | 16.956 | 24.212 | 15.722 | 0 | 0 | 63.931 | 64.089 | 49.824 | 25.369 | 0 | 0 | 60.771 | 37.904 | [5 empty] | 0 | 0.434 | 25 | 2.0182 | 1.8432 | 0.31227 | 0.16949 | 1.6737 | 82.9302
2010-08-08 | 0:26 | 0 | 21.814 | 0 | 1 | 0 | 29.231 | 30.217 | 28.822 | 28.844 | 17.162 | 24.244 | 15.852 | 0 | 0 | 63.961 | 64.118 | 49.831 | 25.423 | 0 | 0 | 60.823 | 37.887 | [5 empty] | 0 | 0.387 | 26 | 1.9803 | 1.8072 | 0.31074 | 0.16949 | 1.6377 | 82.6984
2010-08-08 | 0:27 | 0 | 21.79 | 0 | 1 | 0 | 29.013 | 30.072 | 28.773 | 28.724 | 17.285 | 24.244 | 15.852 | 0 | 0 | 63.938 | 64.095 | 49.808 | 25.401 | 0 | 0 | 60.777 | 37.863 | [5 empty] | 0 | 0.289 | 27 | 1.9803 | 1.8072 | 0.31074 | 0.16949 | 1.6377 | 82.6984
2010-08-08 | 0:28 | 0 | 21.782 | 0 | 1 | 0 | 28.79 | 29.874 | 28.692 | 28.547 | 16.757 | 24.188 | 15.744 | 0 | 0 | 63.931 | 64.043 | 49.754 | 25.369 | 0 | 0 | 60.702 | 37.787 | [5 empty] | 0 | 0.243 | 28 | 2.0117 | 1.8371 | 0.31201 | 0.16949 | 1.6676 | 82.8916
2010-08-08 | 0:29 | 0 | 21.758 | 0 | 1 | 0 | 28.645 | 29.705 | 28.667 | 28.523 | 16.461 | 24.212 | 15.744 | 0 | 0 | 63.885 | 64.066 | 49.754 | 25.392 | 0 | 0 | 60.679 | 37.787 | [5 empty] | 0 | 0.122 | 29 | 2.0117 | 1.8371 | 0.31201 | 0.16949 | 1.6676 | 82.8916
2010-08-08 | 0:30 | 0 | 21.733 | 0 | 1 | 0 | 28.476 | 29.44 | 28.621 | 28.427 | 16.783 | 24.237 | 15.769 | 0 | 0 | 63.885 | 64.066 | 49.71 | 25.416 | 0 | 0 | 60.659 | 37.739 | [5 empty] | 0 | 0.049 | 30 | 2.0045 | 1.8301 | 0.31172 | 0.16949 | 1.6606 | 82.8474
2010-08-08 | 0:31 | 0 | 21.758 | 0 | 1 | 0 | 28.403 | 29.342 | 28.596 | 28.427 | 16.561 | 24.237 | 15.697 | 0 | 0 | 63.885 | 64.066 | 49.71 | 25.416 | 0 | 0 | 60.636 | 37.739 | [5 empty] | 0 | -0.024 | 31 | 2.0254 | 1.8501 | 0.31257 | 0.16949 | 1.6806 | 82.9738
2010-08-08 | 0:32 | 0 | 21.758 | 0 | 1 | 0 | 28.331 | 29.15 | 28.572 | 28.331 | 16.313 | 24.212 | 15.744 | 0 | 0 | 63.863 | 64.043 | 49.687 | 25.392 | 0 | 0 | 60.659 | 37.739 | [5 empty] | 0 | 0 | 32 | 2.0117 | 1.8371 | 0.31201 | 0.16949 | 1.6676 | 82.8916
2010-08-08 | 0:33 | 0 | 21.782 | 0 | 1 | 0 | 28.282 | 29.03 | 28.523 | 28.356 | 16.388 | 24.188 | 15.646 | 0 | 0 | 63.867 | 64.025 | 49.642 | 25.345 | 0 | 0 | 60.638 | 37.741 | [5 empty] | 0 | -0.074 | 33 | 2.0403 | 1.8642 | 0.31317 | 0.16949 | 1.6947 | 83.0617
2010-08-08 | 0:34 | 0 | 21.826 | 0 | 1 | 0 | 28.28 | 28.979 | 28.545 | 28.305 | 16.433 | 24.256 | 15.641 | 0 | 0 | 63.908 | 64.066 | 49.684 | 25.414 | 0 | 0 | 60.725 | 37.736 | [5 empty] | 0 | -0.025 | 34 | 2.0417 | 1.8656 | 0.31323 | 0.16949 | 1.6961 | 83.0703
2010-08-08 | 0:35 | 0 | 21.826 | 0 | 1 | 0 | 28.206 | 28.881 | 28.52 | 28.28 | 16.408 | 24.256 | 15.742 | 0 | 0 | 63.885 | 64.043 | 49.663 | 25.438 | 0 | 0 | 60.748 | 37.689 | [5 empty] | 0 | -0.074 | 35 | 2.0123 | 1.8376 | 0.31204 | 0.16949 | 1.6681 | 82.8951
2010-08-08 | 0:36 | 0 | 21.772 | 0 | 1 | 0 | 28.13 | 28.805 | 28.42 | 28.226 | 16.378 | 24.251 | 15.687 | 0 | 0 | 63.858 | 64.038 | 49.612 | 25.431 | 0 | 0 | 60.675 | 37.636 | [5 empty] | 0 | -0.096 | 36 | 2.0283 | 1.8528 | 0.31268 | 0.16949 | 1.6833 | 82.9911
2010-08-08 | 0:37 | 0 | 21.826 | 0 | 1 | 0 | 28.135 | 28.761 | 28.425 | 28.184 | 16.458 | 24.232 | 15.666 | 0 | 0 | 63.885 | 64.02 | 49.617 | 25.414 | 0 | 0 | 60.679 | 37.643 | [5 empty] | 0 | -0.049 | 37 | 2.0345 | 1.8587 | 0.31293 | 0.16949 | 1.6892 | 83.0274
2010-08-08 | 0:38 | 0 | 21.797 | 0 | 1 | 0 | 28.057 | 28.685 | 28.346 | 28.13 | 16.501 | 24.202 | 15.734 | 0 | 0 | 63.835 | 63.993 | 49.565 | 25.384 | 0 | 0 | 60.631 | 37.567 | [5 empty] | 0 | -0.073 | 38 | 2.0147 | 1.8398 | 0.31213 | 0.16949 | 1.6703 | 82.9092
2010-08-08 | 0:39 | 0 | 21.772 | 0 | 1 | 0 | 28.01 | 28.636 | 28.3 | 28.13 | 16.081 | 24.251 | 15.687 | 0 | 0 | 63.835 | 64.016 | 49.565 | 25.384 | 0 | 0 | 60.652 | 37.519 | [5 empty] | 0 | -0.12 | 39 | 2.0283 | 1.8528 | 0.31268 | 0.16949 | 1.6833 | 82.9911
2010-08-08 | 0:40 | 0 | 21.772 | 0 | 2 | 0 | 27.986 | 28.586 | 28.251 | 28.057 | 16.132 | 24.202 | 15.636 | 0 | 0 | 63.835 | 63.97 | 49.521 | 25.384 | 0 | 0 | 60.652 | 37.495 | [5 empty] | 0 | -0.071 | 40 | 2.0432 | 1.867 | 0.31329 | 0.16949 | 1.6975 | 83.0788
2010-08-08 | 0:41 | 0 | 21.826 | 0 | 1 | 0 | 27.942 | 28.594 | 28.206 | 28.086 | 16.162 | 24.21 | 15.717 | 0 | 0 | 63.863 | 63.977 | 49.57 | 25.438 | 0 | 0 | 60.659 | 37.502 | [5 empty] | 0 | -0.144 | 41 | 2.0196 | 1.8445 | 0.31233 | 0.16949 | 1.675 | 82.9389
2010-08-08 | 0:42 | 0 | 21.772 | 0 | 1 | 0 | 27.89 | 28.515 | 28.106 | 27.986 | 16.154 | 24.227 | 15.661 | 0 | 0 | 63.835 | 63.949 | 49.521 | 25.384 | 0 | 0 | 60.652 | 37.449 | [5 empty] | 0 | -0.096 | 42 | 2.0359 | 1.86 | 0.31299 | 0.16949 | 1.6905 | 83.036
2010-08-08 | 0:43 | 0 | 21.826 | 0 | 1 | 0 | 27.895 | 28.496 | 28.111 | 27.942 | 16.285 | 24.256 | 15.666 | 0 | 0 | 63.863 | 63.977 | 49.526 | 25.438 | 0 | 0 | 60.702 | 37.43 | [5 empty] | 0 | -0.047 | 43 | 2.0345 | 1.8587 | 0.31293 | 0.16949 | 1.6892 | 83.0274
2010-08-08 | 0:44 | 0 | 21.797 | 0 | 1 | 0 | 27.817 | 28.42 | 28.01 | 27.89 | 16.132 | 24.251 | 15.636 | 0 | 0 | 63.815 | 63.949 | 49.498 | 25.384 | 0 | 0 | 60.652 | 37.402 | [5 empty] | 0 | -0.073 | 44 | 2.0432 | 1.867 | 0.31329 | 0.16949 | 1.6975 | 83.0788
2010-08-08 | 0:45 | 0 | 21.797 | 0 | 1 | 0 | 27.768 | 28.42 | 27.912 | 27.841 | 15.958 | 24.276 | 15.563 | 0 | 0 | 63.835 | 63.949 | 49.474 | 25.384 | 0 | 0 | 60.698 | 37.378 | [5 empty] | 0 | -0.073 | 45 | 2.0645 | 1.8872 | 0.31415 | 0.16949 | 1.7177 | 83.2021
2010-08-08 | 0:46 | 0 | 21.797 | 0 | 1 | 0 | 27.696 | 28.322 | 27.866 | 27.745 | 15.759 | 24.251 | 15.661 | 0 | 0 | 63.835 | 63.927 | 49.451 | 25.36 | 0 | 0 | 60.743 | 37.356 | [5 empty] | 0 | -0.049 | 46 | 2.0359 | 1.86 | 0.31299 | 0.16949 | 1.6905 | 83.036
2010-08-08 | 0:47 | 0 | 21.802 | 0 | 1 | 0 | 27.701 | 28.329 | 27.871 | 27.726 | 16.26 | 24.256 | 15.79 | 0 | 0 | 63.842 | 63.954 | 49.432 | 25.414 | 0 | 0 | 60.791 | 37.313 | [5 empty] | 0 | -0.025 | 47 | 1.9984 | 1.8243 | 0.31147 | 0.16949 | 1.6548 | 82.8101
2010-08-08 | 0:48 | 0 | 21.797 | 0 | 1 | 0 | 27.601 | 28.275 | 27.817 | 27.672 | 16.574 | 24.202 | 15.734 | 0 | 0 | 63.815 | 63.904 | 49.383 | 25.36 | 0 | 0 | 60.72 | 37.308 | [5 empty] | 0 | -0.071 | 48 | 2.0147 | 1.8398 | 0.31213 | 0.16949 | 1.6703 | 82.9092
2010-08-08 | 0:49 | 0 | 21.797 | 0 | 2 | 0 | 27.576 | 28.202 | 27.745 | 27.601 | 16.204 | 24.227 | 15.785 | 0 | 0 | 63.835 | 63.904 | 49.404 | 25.384 | 0 | 0 | 60.675 | 37.284 | [5 empty] | 0 | -0.025 | 49 | 1.9998 | 1.8257 | 0.31153 | 0.16949 | 1.6562 | 82.819
2010-08-08 | 0:50 | 0 | 21.797 | 0 | 1 | 0 | 27.527 | 28.155 | 27.696 | 27.527 | 16.031 | 24.227 | 15.712 | 0 | 0 | 63.815 | 63.881 | 49.36 | 25.36 | 0 | 0 | 60.698 | 37.237 | [5 empty] | 0 | 0 | 50 | 2.0211 | 1.8459 | 0.31239 | 0.16949 | 1.6764 | 82.9477
2010-08-08 | 0:51 | 0 | 21.797 | 0 | 1 | 0 | 27.478 | 28.106 | 27.696 | 27.503 | 16.081 | 24.227 | 15.734 | 0 | 0 | 63.792 | 63.881 | 49.383 | 25.384 | 0 | 0 | 60.652 | 37.237 | [5 empty] | 0 | -0.025 | 51 | 2.0147 | 1.8398 | 0.31213 | 0.16949 | 1.6703 | 82.9092
2010-08-08 | 0:52 | 0 | 21.763 | 0 | 1 | 0 | 27.348 | 28.023 | 27.566 | 27.468 | 15.873 | 24.242 | 15.749 | 0 | 0 | 63.76 | 63.849 | 49.304 | 25.325 | 0 | 0 | 60.577 | 37.203 | [5 empty] | 0 | -0.12 | 52 | 2.0103 | 1.8357 | 0.31195 | 0.16949 | 1.6662 | 82.8828
2010-08-08 | 0:53 | 0 | 21.797 | 0 | 1 | 0 | 27.358 | 27.986 | 27.576 | 27.407 | 15.983 | 24.202 | 15.785 | 0 | 0 | 63.792 | 63.858 | 49.29 | 25.36 | 0 | 0 | 60.54 | 37.215 | [5 empty] | 0 | -0.049 | 53 | 1.9998 | 1.8257 | 0.31153 | 0.16949 | 1.6562 | 82.819
2010-08-08 | 0:54 | 0 | 21.802 | 0 | 1 | 0 | 27.267 | 27.893 | 27.508 | 27.363 | 16.159 | 24.183 | 15.84 | 0 | 0 | 63.774 | 63.84 | 49.248 | 25.34 | 0 | 0 | 60.545 | 37.172 | [5 empty] | 0 | -0.096 | 54 | 1.9838 | 1.8105 | 0.31088 | 0.16949 | 1.641 | 82.7202
2010-08-08 | 0:55 | 0 | 21.753 | 0 | 2 | 0 | 27.218 | 27.871 | 27.483 | 27.338 | 16.159 | 24.161 | 15.815 | 0 | 0 | 63.728 | 63.84 | 49.227 | 25.34 | 0 | 0 | 60.545 | 37.172 | [5 empty] | 0 | -0.12 | 55 | 1.9911 | 1.8174 | 0.31117 | 0.16949 | 1.6479 | 82.7653
2010-08-08 | 0:56 | 0 | 21.802 | 0 | 1 | 0 | 27.194 | 27.821 | 27.459 | 27.292 | 16.282 | 24.112 | 15.913 | 0 | 0 | 63.796 | 63.817 | 49.227 | 25.365 | 0 | 0 | 60.478 | 37.196 | [5 empty] | 0 | -0.098 | 56 | 1.9625 | 1.7903 | 0.31002 | 0.16949 | 1.6208 | 82.5866
2010-08-08 | 0:57 | 0 | 21.777 | 0 | 1 | 0 | 27.172 | 27.772 | 27.459 | 27.194 | 16.358 | 24.038 | 16.036 | 0 | 0 | 63.796 | 63.817 | 49.133 | 25.365 | 0 | 0 | 60.478 | 37.172 | [5 empty] | 0 | -0.022 | 57 | 1.9267 | 1.7562 | 0.30857 | 0.16949 | 1.5867 | 82.3548
2010-08-08 | 0:58 | 0 | 21.753 | 0 | 1 | 0 | 27.123 | 27.726 | 27.363 | 27.194 | 16.408 | 24.016 | 16.036 | 0 | 0 | 63.774 | 63.796 | 49.133 | 25.365 | 0 | 0 | 60.522 | 37.124 | [5 empty] | 0 | -0.071 | 58 | 1.9267 | 1.7562 | 0.30857 | 0.16949 | 1.5867 | 82.3548
2010-08-08 | 0:59 | 0 | 21.777 | 0 | 1 | 0 | 27.074 | 27.677 | 27.338 | 27.194 | 16.209 | 24.038 | 15.963 | 0 | 0 | 63.774 | 63.796 | 49.089 | 25.34 | 0 | 0 | 60.522 | 37.076 | [5 empty] | 0 | -0.12 | 59 | 1.948 | 1.7764 | 0.30943 | 0.16949 | 1.607 | 82.4934
2010-08-08 | 1:00 | 0 | 21.748 | 0 | 2 | 0 | 26.998 | 27.623 | 27.287 | 27.118 | 16.426 | 23.987 | 15.981 | 0 | 0 | 63.769 | 63.746 | 49.061 | 25.286 | 0 | 0 | 60.451 | 37.026 | [5 empty] | 0 | -0.12 | 60 | 1.9427 | 1.7715 | 0.30922 | 0.16949 | 1.602 | 82.4595
2010-08-08 | 1:01 | 0 | 21.748 | 0 | 1 | 0 | 26.973 | 27.574 | 27.262 | 27.069 | 16.23 | 23.962 | 15.956 | 0 | 0 | 63.769 | 63.723 | 49.038 | 25.311 | 0 | 0 | 60.451 | 36.978 | [5 empty] | 0 | -0.096 | 61 | 1.95 | 1.7784 | 0.30951 | 0.16949 | 1.6089 | 82.5065
2010-08-08 | 1:02 | 0 | 21.772 | 0 | 1 | 0 | 26.924 | 27.527 | 27.189 | 26.998 | 16.328 | 23.888 | 15.956 | 0 | 0 | 63.746 | 63.723 | 48.991 | 25.311 | 0 | 0 | 60.472 | 36.93 | [5 empty] | 0 | -0.074 | 62 | 1.95 | 1.7784 | 0.30951 | 0.16949 | 1.6089 | 82.5065
2010-08-08 | 1:03 | 0 | 21.777 | 0 | 1 | 0 | 26.929 | 27.532 | 27.218 | 27.049 | 16.26 | 23.918 | 16.011 | 0 | 0 | 63.774 | 63.751 | 49.042 | 25.34 | 0 | 0 | 60.456 | 36.938 | [5 empty] | 0 | -0.12 | 63 | 1.934 | 1.7632 | 0.30886 | 0.16949 | 1.5937 | 82.4026
2010-08-08 | 1:04 | 0 | 21.748 | 0 | 2 | 0 | 26.853 | 27.454 | 27.142 | 26.973 | 16.23 | 23.888 | 16.031 | 0 | 0 | 63.746 | 63.723 | 48.968 | 25.335 | 0 | 0 | 60.451 | 36.909 | [5 empty] | 0 | -0.12 | 64 | 1.9282 | 1.7576 | 0.30863 | 0.16949 | 1.5881 | 82.3644
2010-08-08 | 1:05 | 0 | 21.748 | 0 | 1 | 0 | 26.828 | 27.429 | 27.142 | 26.9 | 16.179 | 23.866 | 15.981 | 0 | 0 | 63.769 | 63.701 | 48.877 | 25.286 | 0 | 0 | 60.383 | 36.861 | [5 empty] | 0 | -0.072 | 65 | 1.9427 | 1.7715 | 0.30922 | 0.16949 | 1.602 | 82.4595
2010-08-08 | 1:06 | 0 | 21.777 | 0 | 1 | 0 | 26.833 | 27.412 | 27.098 | 26.907 | 16.159 | 23.918 | 16.011 | 0 | 0 | 63.796 | 63.728 | 48.951 | 25.34 | 0 | 0 | 60.364 | 36.89 | [5 empty] | 0 | -0.074 | 66 | 1.934 | 1.7632 | 0.30886 | 0.16949 | 1.5937 | 82.4026
2010-08-08 | 1:07 | 0 | 21.772 | 0 | 1 | 0 | 26.804 | 27.358 | 27.02 | 26.853 | 16.179 | 23.866 | 15.933 | 0 | 0 | 63.769 | 63.701 | 48.853 | 25.335 | 0 | 0 | 60.383 | 36.885 | [5 empty] | 0 | -0.049 | 67 | 1.9567 | 1.7847 | 0.30978 | 0.16949 | 1.6153 | 82.5495
2010-08-08 | 1:08 | 0 | 21.802 | 0 | 2 | 0 | 26.762 | 27.316 | 27.074 | 26.809 | 16.282 | 23.871 | 15.938 | 0 | 0 | 63.774 | 63.728 | 48.858 | 25.34 | 0 | 0 | 60.41 | 36.914 | [5 empty] | 0 | -0.047 | 68 | 1.9553 | 1.7834 | 0.30972 | 0.16949 | 1.6139 | 82.5402
2010-08-08 | 1:09 | 0 | 21.748 | 0 | 1 | 0 | 26.684 | 27.309 | 26.973 | 26.755 | 16.154 | 23.866 | 15.908 | 0 | 0 | 63.769 | 63.678 | 48.809 | 25.311 | 0 | 0 | 60.36 | 36.885 | [5 empty] | 0 | -0.071 | 69 | 1.964 | 1.7917 | 0.31008 | 0.16949 | 1.6222 | 82.5958
2010-08-08 | 1:10 | 0 | 21.797 | 0 | 1 | 0 | 26.659 | 27.238 | 26.998 | 26.733 | 16.179 | 23.817 | 15.759 | 0 | 0 | 63.723 | 63.678 | 48.695 | 25.311 | 0 | 0 | 60.316 | 36.885 | [5 empty] | 0 | -0.074 | 70 | 2.0074 | 1.8329 | 0.31184 | 0.16949 | 1.6634 | 82.8651
2010-08-08 | 1:11 | 0 | 21.772 | 0 | 2 | 0 | 26.659 | 27.213 | 26.924 | 26.733 | 16.154 | 23.842 | 15.81 | 0 | 0 | 63.769 | 63.678 | 48.762 | 25.335 | 0 | 0 | 60.383 | 36.861 | [5 empty] | 0 | -0.074 | 71 | 1.9925 | 1.8188 | 0.31123 | 0.16949 | 1.6493 | 82.7743
2010-08-08 | 1:12 | 0 | 21.748 | 0 | 1 | 0 | 26.588 | 27.189 | 26.9 | 26.708 | 19.711 | 23.817 | 15.81 | 0 | 0 | 63.769 | 63.655 | 48.739 | 25.335 | 0 | 0 | 60.337 | 36.837 | [5 empty] | 0 | -0.12 | 72 | 1.9925 | 1.8188 | 0.31123 | 0.16949 | 1.6493 | 82.7743
2010-08-08 | 1:13 | 0 | 21.748 | 0 | 1 | 0 | 33.993 | 27.142 | 26.877 | 26.684 | 22.792 | 23.805 | 15.722 | 0 | 0 | 63.733 | 63.621 | 48.681 | 25.323 | 0 | 0 | 60.369 | 36.777 | [5 empty] | 0 | 7.309 | 73 | 2.0182 | 1.8432 | 0.31227 | 0.16949 | 1.6737 | 82.9302
2010-08-08 | 1:14 | 0 | 21.763 | 0 | 2 | 0 | 40.588 | 27.132 | 26.89 | 26.625 | 18.467 | 23.783 | 15.676 | 0 | 0 | 63.735 | 63.646 | 48.66 | 25.301 | 0 | 0 | 60.394 | 36.78 | [5 empty] | 0 | 13.963 | 74 | 2.0315 | 1.8559 | 0.31281 | 0.16949 | 1.6864 | 83.0101
2010-08-08 | 1:15 | 0 | 21.731 | 0 | 1 | 0 | 31.821 | 31.122 | 26.787 | 26.618 | 17.248 | 23.727 | 15.619 | 0 | 0 | 63.705 | 63.571 | 48.676 | 25.293 | 0 | 0 | 60.321 | 36.772 | [5 empty] | 0 | 5.203 | 75 | 2.0481 | 1.8717 | 0.31349 | 0.16949 | 1.7022 | 83.1078
2010-08-08 | 1:16 | 0 | 21.714 | 0 | 2 | 0 | 28.577 | 38.26 | 26.794 | 26.6 | 16.614 | 23.808 | 15.553 | 0 | 0 | 63.689 | 63.646 | 48.774 | 25.35 | 0 | 0 | 60.328 | 36.756 | [5 empty] | 0 | 1.977 | 76 | 2.0674 | 1.8899 | 0.31427 | 0.16949 | 1.7204 | 83.2188
2010-08-08 | 1:17 | 0 | 21.763 | 0 | 1 | 0 | 27.468 | 34.077 | 26.77 | 26.6 | 16.491 | 23.783 | 15.601 | 0 | 0 | 63.646 | 63.623 | 49.026 | 25.35 | 0 | 0 | 60.328 | 36.756 | [5 empty] | 0 | 0.868 | 77 | 2.0534 | 1.8766 | 0.3137 | 0.16949 | 1.7072 | 83.1383
2010-08-08 | 1:18 | 0 | 21.731 | 0 | 1 | 0 | 27.052 | 30.303 | 26.811 | 26.522 | 16.31 | 23.727 | 15.543 | 0 | 0 | 63.593 | 63.593 | 49.227 | 25.293 | 0 | 0 | 60.342 | 36.679 | [5 empty] | 0 | 0.53 | 78 | 2.0703 | 1.8927 | 0.31438 | 0.16949 | 1.7232 | 83.2355
2010-08-08 | 1:19 | 0 | 21.738 | 0 | 2 | 0 | 26.819 | 28.697 | 26.868 | 26.554 | 16.292 | 23.808 | 15.626 | 0 | 0 | 63.623 | 63.623 | 49.234 | 25.35 | 0 | 0 | 60.351 | 36.686 | [5 empty] | 0 | 0.265 | 79 | 2.0461 | 1.8697 | 0.3134 | 0.16949 | 1.7002 | 83.0959
2010-08-08 | 1:20 | 0 | 21.738 | 0 | 1 | 0 | 26.723 | 27.998 | 26.914 | 26.529 | 16.763 | 23.759 | 15.699 | 0 | 0 | 63.646 | 63.6 | 49.211 | 25.325 | 0 | 0 | 60.351 | 36.71 | [5 empty] | 0 | 0.194 | 80 | 2.0249 | 1.8495 | 0.31254 | 0.16949 | 1.68 | 82.9703
2010-08-08 | 1:21 | 0 | 21.731 | 0 | 1 | 0 | 26.642 | 27.63 | 26.907 | 26.593 | 16.26 | 23.727 | 15.619 | 0 | 0 | 63.616 | 63.571 | 49.133 | 25.318 | 0 | 0 | 60.321 | 36.703 | [5 empty] | 0 | 0.049 | 81 | 2.0481 | 1.8717 | 0.31349 | 0.16949 | 1.7022 | 83.1078
2010-08-08 | 1:22 | 0 | 21.731 | 0 | 2 | 0 | 26.593 | 27.412 | 26.931 | 26.593 | 16.064 | 23.702 | 15.619 | 0 | 0 | 63.616 | 63.548 | 49.042 | 25.269 | 0 | 0 | 60.321 | 36.703 | [5 empty] | 0 | 0 | 82 | 2.0481 | 1.8717 | 0.31349 | 0.16949 | 1.7022 | 83.1078
2010-08-08 | 1:23 | 0 | 21.731 | 0 | 1 | 0 | 26.593 | 27.245 | 26.978 | 26.568 | 16.68 | 23.727 | 15.666 | 0 | 0 | 63.616 | 63.548 | 48.928 | 25.293 | 0 | 0 | 60.253 | 36.631 | [5 empty] | 0 | 0.025 | 83 | 2.0345 | 1.8587 | 0.31293 | 0.16949 | 1.6892 | 83.0274
2010-08-08 | 1:24 | 0 | 21.763 | 0 | 2 | 0 | 26.625 | 27.179 | 27.155 | 26.649 | 16.393 | 23.759 | 15.676 | 0 | 0 | 63.623 | 63.577 | 48.912 | 25.325 | 0 | 0 | 60.282 | 36.639 | [5 empty] | 0 | -0.024 | 84 | 2.0315 | 1.8559 | 0.31281 | 0.16949 | 1.6864 | 83.0101
2010-08-08 | 1:25 | 0 | 21.763 | 0 | 1 | 0 | 26.578 | 27.155 | 27.419 | 26.674 | 16.614 | 23.734 | 15.699 | 0 | 0 | 63.646 | 63.6 | 48.844 | 25.325 | 0 | 0 | 60.282 | 36.615 | [5 empty] | 0 | -0.096 | 85 | 2.0249 | 1.8495 | 0.31254 | 0.16949 | 1.68 | 82.9703
2010-08-08 | 1:26 | 0 | 21.731 | 0 | 1 | 0 | 26.522 | 27.101 | 27.726 | 26.787 | 16.68 | 23.727 | 15.619 | 0 | 0 | 63.593 | 63.548 | 48.79 | 25.293 | 0 | 0 | 60.186 | 36.607 | [5 empty] | 0 | -0.265 | 86 | 2.0481 | 1.8717 | 0.31349 | 0.16949 | 1.7022 | 83.1078
2010-08-08 | 1:27 | 0 | 21.706 | 0 | 2 | 0 | 26.568 | 27.076 | 27.92 | 27.052 | 16.162 | 23.702 | 15.543 | 0 | 0 | 63.593 | 63.525 | 48.744 | 25.293 | 0 | 0 | 60.207 | 36.584 | [5 empty] | 0 | -0.484 | 87 | 2.0703 | 1.8927 | 0.31438 | 0.16949 | 1.7232 | 83.2355
2010-08-08 | 1:28 | 0 | 21.731 | 0 | 1 | 0 | 26.642 | 27.052 | 27.966 | 27.387 | 16.433 | 23.727 | 15.594 | 0 | 0 | 63.616 | 63.525 | 48.767 | 25.269 | 0 | 0 | 60.207 | 36.562 | [5 empty] | 0 | -0.745 | 88 | 2.0554 | 1.8786 | 0.31378 | 0.16949 | 1.7091 | 83.1501
2010-08-08 | 1:29 | 0 | 21.731 | 0 | 1 | 0 | 26.787 | 27.076 | 27.797 | 27.581 | 16.285 | 23.727 | 15.543 | 0 | 0 | 63.616 | 63.504 | 48.767 | 25.293 | 0 | 0 | 60.253 | 36.538 | [5 empty] | 0 | -0.794 | 89 | 2.0703 | 1.8927 | 0.31438 | 0.16949 | 1.7232 | 83.2355
2010-08-08 | 1:30 | 0 | 21.763 | 0 | 2 | 0 | 27.059 | 27.179 | 27.638 | 27.687 | 16.119 | 23.783 | 15.453 | 0 | 0 | 63.623 | 63.555 | 48.73 | 25.325 | 0 | 0 | 60.282 | 36.569 | [5 empty] | 0 | -0.628 | 90 | 2.0965 | 1.9176 | 0.31545 | 0.16949 | 1.7481 | 83.3832
2010-08-08 | 1:31 | 0 | 21.731 | 0 | 1 | 0 | 27.267 | 27.245 | 27.532 | 27.51 | 16.064 | 23.68 | 15.395 | 0 | 0 | 63.593 | 63.482 | 48.744 | 25.244 | 0 | 0 | 60.207 | 36.514 | [5 empty] | 0 | -0.243 | 91 | 2.1134 | 1.9337 | 0.31613 | 0.16949 | 1.7642 | 83.4765
2010-08-08 | 1:32 | 0 | 21.731 | 1 | 2 | 0 | 27.341 | 27.437 | 27.341 | 27.387 | 16.212 | 23.702 | 15.372 | 0 | 0 | 63.593 | 63.482 | 48.767 | 25.293 | 0 | 0 | 60.186 | 36.562 | [5 empty] | 0 | -0.046 | 92 | 2.1201 | 1.94 | 0.3164 | 0.16949 | 1.7705 | 83.5131
2010-08-08 | 1:33 | 0 | 21.721 | 0 | 1 | 0 | 27.258 | 27.596 | 27.186 | 27.186 | 15.978 | 23.705 | 15.299 | 0 | 0 | 63.596 | 63.463 | 48.748 | 25.247 | 0 | 0 | 60.189 | 36.54 | [5 empty] | 0 | 0.072 | 93 | 2.1413 | 1.9602 | 0.31726 | 0.16949 | 1.7907 | 83.6277
2010-08-08 | 1:34 | 0 | 21.741 | 0 | 1 | 0 | 27.231 | 27.76 | 27.157 | 27.132 | 16.049 | 23.712 | 15.38 | 0 | 0 | 63.605 | 63.447 | 48.779 | 25.205 | 0 | 0 | 60.195 | 36.5 | [5 empty] | 0 | 0.099 | 94 | 2.1177 | 1.9378 | 0.31631 | 0.16949 | 1.7683 | 83.5004
2010-08-08 | 1:35 | 0 | 21.741 | 0 | 2 | 0 | 27.086 | 27.736 | 27.086 | 26.966 | 16.541 | 23.69 | 15.38 | 0 | 0 | 63.582 | 63.47 | 48.779 | 25.254 | 0 | 0 | 60.175 | 36.524 | [5 empty] | 0 | 0.12 | 95 | 2.1177 | 1.9378 | 0.31631 | 0.16949 | 1.7683 | 83.5004
2010-08-08 | 1:36 | 0 | 21.741 | 0 | 1 | 0 | 33.352 | 27.711 | 26.988 | 26.868 | 23.665 | 23.712 | 15.405 | 0 | 0 | 63.559 | 63.447 | 48.779 | 25.279 | 0 | 0 | 60.218 | 36.476 | [5 empty] | 0 | 6.484 | 96 | 2.1105 | 1.9309 | 0.31601 | 0.16949 | 1.7614 | 83.4605
2010-08-08 | 1:37 | 0 | 21.741 | 0 | 2 | 0 | 39.954 | 27.591 | 26.966 | 26.821 | 18.123 | 23.69 | 15.307 | 0 | 0 | 63.559 | 63.447 | 48.779 | 25.254 | 0 | 0 | 60.218 | 36.5 | [5 empty] | 0 | 13.133 | 97 | 2.139 | 1.958 | 0.31717 | 0.16949 | 1.7885 | 83.6152
2010-08-08 | 1:38 | 0 | 21.709 | 0 | 1 | 0 | 31.678 | 31.703 | 26.909 | 26.765 | 16.83 | 23.633 | 15.299 | 0 | 0 | 63.507 | 63.44 | 48.702 | 25.247 | 0 | 0 | 60.211 | 36.469 | [5 empty] | 0 | 4.913 | 98 | 2.1413 | 1.9602 | 0.31726 | 0.16949 | 1.7907 | 83.6277
2010-08-08 | 1:39 | 0 | 21.733 | 0 | 1 | 0 | 28.643 | 37.88 | 26.934 | 26.669 | 16.657 | 23.633 | 15.224 | 0 | 0 | 63.484 | 63.418 | 48.839 | 25.247 | 0 | 0 | 60.234 | 36.469 | [5 empty] | 0 | 1.974 | 99 | 2.1632 | 1.981 | 0.31815 | 0.16949 | 1.8115 | 83.743
2010-08-08 | 1:40 | 0 | 21.741 | 0 | 2 | 0 | 27.566 | 33.586 | 27.037 | 26.701 | 16.639 | 23.69 | 15.209 | 0 | 0 | 63.493 | 63.425 | 49.122 | 25.279 | 0 | 0 | 60.241 | 36.476 | [5 empty] | 0 | 0.865 | 100 | 2.1675 | 1.9851 | 0.31833 | 0.16949 | 1.8157 | 83.7658
2010-08-08 | 1:41 | 0 | 21.741 | 0 | 1 | 0 | 28.41 | 30.168 | 27.11 | 26.723 | 25.328 | 23.712 | 15.257 | 0 | 0 | 63.447 | 63.425 | 49.283 | 25.279 | 0 | 0 | 60.218 | 36.476 | [5 empty] | 0 | 1.687 | 101 | 2.1536 | 1.9719 | 0.31776 | 0.16949 | 1.8024 | 83.6926
2010-08-08 | 1:42 | 0 | 21.716 | 0 | 2 | 0 | 42.212 | 28.675 | 27.181 | 26.747 | 19.827 | 23.69 | 15.184 | 0 | 0 | 63.447 | 63.425 | 49.19 | 25.303 | 0 | 0 | 60.241 | 36.476 | [5 empty] | 0 | 15.465 | 102 | 2.1748 | 1.9921 | 0.31862 | 0.16949 | 1.8226 | 83.8036
2010-08-08 | 1:43 | 0 | 21.709 | 0 | 1 | 0 | 33.369 | 29.727 | 27.199 | 26.836 | 17.497 | 23.68 | 15.176 | 0 | 0 | 63.395 | 63.395 | 49.229 | 25.247 | 0 | 0 | 60.189 | 36.469 | [5 empty] | 0 | 6.533 | 103 | 2.1771 | 1.9943 | 0.31871 | 0.16949 | 1.8248 | 83.8157
2010-08-08 | 1:44 | 0 | 21.709 | 0 | 1 | 0 | 29.271 | 37.715 | 27.223 | 26.86 | 17.127 | 23.658 | 15.151 | 0 | 0 | 63.372 | 63.418 | 49.159 | 25.247 | 0 | 0 | 60.166 | 36.445 | [5 empty] | 0 | 2.411 | 104 | 2.1844 | 2.0012 | 0.31901 | 0.16949 | 1.8317 | 83.8531
2010-08-08 | 1:45 | 0 | 21.709 | 0 | 2 | 0 | 27.944 | 35.108 | 27.245 | 26.909 | 17.127 | 23.658 | 15.199 | 0 | 0 | 63.349 | 63.395 | 49.32 | 25.247 | 0 | 0 | 60.145 | 36.469 | [5 empty] | 0 | 1.035 | 105 | 2.1705 | 1.9879 | 0.31844 | 0.16949 | 1.8184 | 83.781
2010-08-08 | 1:46 | 0 | 21.765 | 0 | 1 | 0 | 27.495 | 31.061 | 27.397 | 26.941 | 16.74 | 23.665 | 15.159 | 0 | 0 | 63.358 | 63.425 | 49.444 | 25.303 | 0 | 0 | 60.129 | 36.476 | [5 empty] | 0 | 0.554 | 106 | 2.1821 | 1.999 | 0.31892 | 0.16949 | 1.8295 | 83.8412
2010-08-08 | 1:47 | 0 | 21.765 | 0 | 2 | 0 | 27.351 | 29.204 | 27.591 | 26.988 | 16.788 | 23.665 | 15.232 | 0 | 0 | 63.358 | 63.425 | 49.488 | 25.328 | 0 | 0 | 60.129 | 36.476 | [5 empty] | 0 | 0.363 | 107 | 2.1608 | 1.9788 | 0.31805 | 0.16949 | 1.8093 | 83.7308
2010-08-08 | 1:48 | 0 | 21.741 | 0 | 1 | 0 | 27.181 | 28.434 | 27.929 | 27.086 | 16.541 | 23.712 | 15.232 | 0 | 0 | 63.358 | 63.425 | 49.444 | 25.303 | 0 | 0 | 60.106 | 36.5 | [5 empty] | 0 | 0.095 | 108 | 2.1608 | 1.9788 | 0.31805 | 0.16949 | 1.8093 | 83.7308
2010-08-08 | 1:49 | 0 | 21.709 | 0 | 1 | 0 | 27.15 | 28.042 | 28.329 | 27.245 | 16.313 | 23.633 | 15.176 | 0 | 0 | 63.329 | 63.395 | 49.344 | 25.296 | 0 | 0 | 60.077 | 36.469 | [5 empty] | 0 | -0.095 | 109 | 2.1771 | 1.9943 | 0.31871 | 0.16949 | 1.8248 | 83.8157
2010-08-08 | 1:50 | 0 | 21.733 | 0 | 2 | 0 | 27.125 | 27.873 | 28.667 | 27.584 | 16.385 | 23.658 | 15.151 | 0 | 0 | 63.329 | 63.372 | 49.253 | 25.271 | 0 | 0 | 60.077 | 36.423 | [5 empty] | 0 | -0.459 | 110 | 2.1844 | 2.0012 | 0.31901 | 0.16949 | 1.8317 | 83.8531
2010-08-08 | 1:51 | 0 | 21.741 | 0 | 1 | 0 | 27.277 | 27.785 | 28.819 | 28 | 16.368 | 23.665 | 15.133 | 0 | 0 | 63.358 | 63.379 | 49.213 | 25.279 | 0 | 0 | 60.129 | 36.407 | [5 empty] | 0 | -0.723 | 111 | 2.1897 | 2.0062 | 0.31922 | 0.16949 | 1.8367 | 83.8799
2010-08-08 | 1:52 | 0 | 21.733 | 0 | 2 | 0 | 27.414 | 27.704 | 28.883 | 28.329 | 16.187 | 23.609 | 15.126 | 0 | 0 | 63.349 | 63.372 | 49.138 | 25.296 | 0 | 0 | 60.145 | 36.399 | [5 empty] | 0 | -0.915 | 112 | 2.1917 | 2.0081 | 0.3193 | 0.16949 | 1.8386 | 83.8903
2010-08-08 | 1:53 | 0 | 21.709 | 0 | 1 | 0 | 27.704 | 27.753 | 29.028 | 28.474 | 15.94 | 23.646 | 15.113 | 0 | 0 | 63.315 | 63.338 | 49.08 | 25.259 | 0 | 0 | 60.175 | 36.387 | [5 empty] | 0 | -0.77 | 113 | 2.1955 | 2.0117 | 0.31946 | 0.16949 | 1.8422 | 83.9096
2010-08-08 | 1:54 | 0 | 21.682 | 0 | 2 | 0 | 27.942 | 27.846 | 29.099 | 28.52 | 15.666 | 23.582 | 15.073 | 0 | 0 | 63.301 | 63.301 | 48.996 | 25.269 | 0 | 0 | 60.161 | 36.373 | [5 empty] | 0 | -0.578 | 114 | 2.2071 | 2.0228 | 0.31993 | 0.16949 | 1.8533 | 83.9684
2010-08-08 | 1:55 | 0 | 21.706 | 0 | 1 | 0 | 28.111 | 28.086 | 29.001 | 28.689 | 16.162 | 23.606 | 15.174 | 0 | 0 | 63.301 | 63.301 | 49.042 | 25.269 | 0 | 0 | 60.141 | 36.349 | [5 empty] | 0 | -0.578 | 115 | 2.1777 | 1.9948 | 0.31874 | 0.16949 | 1.8253 | 83.8187
2010-08-08 | 1:56 | 0 | 21.652 | 0 | 1 | 0 | 28.202 | 28.273 | 28.682 | 28.707 | 16.006 | 23.553 | 15.068 | 0 | 0 | 63.274 | 63.251 | 48.991 | 25.24 | 0 | 0 | 60.113 | 36.296 | [5 empty] | 0 | -0.505 | 116 | 2.2086 | 2.0242 | 0.31999 | 0.16949 | 1.8547 | 83.9757
2010-08-08 | 1:57 | 0 | 21.657 | 0 | 2 | 0 | 28.351 | 28.52 | 28.425 | 28.736 | 16.506 | 23.606 | 15.221 | 0 | 0 | 63.278 | 63.301 | 49.019 | 25.269 | 0 | 0 | 60.095 | 36.325 | [5 empty] | 0 | -0.385 | 117 | 2.164 | 1.9818 | 0.31818 | 0.16949 | 1.8123 | 83.7476
2010-08-08 | 1:58 | 0 | 21.706 | 0 | 1 | 0 | 28.447 | 28.616 | 28.182 | 28.471 | 16.285 | 23.606 | 15.123 | 1 | 0 | 63.278 | 63.256 | 49.066 | 25.22 | 0 | 0 | 60.006 | 36.325 | [5 empty] | 0 | -0.024 | 118 | 2.1926 | 2.009 | 0.31934 | 0.16949 | 1.8395 | 83.8948
2010-08-08 | 1:59 | 0 | 21.706 | 0 | 2 | 0 | 28.425 | 28.761 | 28.037 | 28.157 | 15.89 | 23.582 | 15.073 | 0 | 0 | 63.301 | 63.256 | 49.066 | 25.244 | 0 | 0 | 60.049 | 36.325 | [5 empty] | 0 | 0.268 | 119 | 2.2071 | 2.0228 | 0.31993 | 0.16949 | 1.8533 | 83.9684
2010-08-08 | 2:00 | 0 | 21.682 | 0 | 1 | 0 | 28.28 | 28.81 | 27.917 | 27.966 | 16.162 | 23.582 | 15.174 | 0 | 0 | 63.278 | 63.256 | 49.087 | 25.22 | 0 | 0 | 60.049 | 36.301 | [5 empty] | 0 | 0.314 | 120 | 2.1777 | 1.9948 | 0.31874 | 0.16949 | 1.8253 | 83.8187
2010-08-08 | 2:01 | 0 | 21.682 | 0 | 1 | 0 | 28.037 | 28.856 | 27.797 | 27.821 | 15.988 | 23.557 | 15.149 | 0 | 0 | 63.256 | 63.278 | 49.11 | 25.269 | 0 | 0 | 60.029 | 36.277 | [5 empty] | 0 | 0.216 | 121 | 2.185 | 2.0018 | 0.31903 | 0.16949 | 1.8323 | 83.8561
2010-08-08 | 2:02 | 0 | 21.682 | 0 | 2 | 0 | 27.846 | 28.761 | 27.748 | 27.677 | 15.865 | 23.557 | 15.098 | 0 | 0 | 63.256 | 63.233 | 49.133 | 25.244 | 0 | 0 | 60.006 | 36.256 | [5 empty] | 0 | 0.169 | 122 | 2.1999 | 2.0159 | 0.31964 | 0.16949 | 1.8464 | 83.9317
2010-08-08 | 2:03 | 0 | 21.677 | 0 | 1 | 0 | 27.647 | 28.537 | 27.718 | 27.527 | 15.958 | 23.553 | 15.093 | 0 | 0 | 63.205 | 63.185 | 49.082 | 25.215 | 0 | 0 | 59.956 | 36.249 | [5 empty] | 0 | 0.12 | 123 | 2.2013 | 2.0173 | 0.31969 | 0.16949 | 1.8478 | 83.9391
2010-08-08 | 2:04 | 0 | 21.677 | 0 | 2 | 0 | 27.503 | 28.371 | 27.743 | 27.454 | 15.712 | 23.577 | 15.043 | 0 | 0 | 63.205 | 63.185 | 49.059 | 25.19 | 0 | 0 | 59.91 | 36.227 | [5 empty] | 0 | 0.049 | 124 | 2.2159 | 2.0311 | 0.32028 | 0.16949 | 1.8616 | 84.0121
2010-08-08 | 2:05 | 0 | 21.657 | 0 | 1 | 0 | 27.387 | 28.231 | 27.748 | 27.483 | 15.89 | 23.653 | 15.073 | 0 | 0 | 63.233 | 63.212 | 49.019 | 25.244 | 0 | 0 | 59.96 | 36.256 | [5 empty] | 0 | -0.096 | 125 | 2.2071 | 2.0228 | 0.31993 | 0.16949 | 1.8533 | 83.9684
2010-08-08 | 2:06 | 0 | 21.706 | 0 | 1 | 0 | 27.338 | 28.037 | 27.797 | 27.461 | 15.89 | 23.631 | 15.098 | 0 | 0 | 63.233 | 63.189 | 49.019 | 25.22 | 0 | 0 | 60.006 | 36.256 | [5 empty] | 0 | -0.123 | 126 | 2.1999 | 2.0159 | 0.31964 | 0.16949 | 1.8464 | 83.9317
2010-08-08 | 2:07 | 0 | 21.682 | 0 | 2 | 0 | 27.292 | 27.942 | 27.797 | 27.508 | 15.717 | 23.606 | 15.073 | 0 | 0 | 63.256 | 63.189 | 49.042 | 25.22 | 0 | 0 | 60.029 | 36.232 | [5 empty] | 0 | -0.216 | 127 | 2.2071 | 2.0228 | 0.31993 | 0.16949 | 1.8533 | 83.9684
2010-08-08 | 2:08 | 0 | 21.682 | 0 | 1 | 0 | 27.267 | 27.871 | 27.772 | 27.532 | 15.641 | 23.678 | 15.073 | 0 | 0 | 63.212 | 63.167 | 48.921 | 25.24 | 0 | 0 | 60.002 | 36.203 | [5 empty] | 0 | -0.265 | 128 | 2.2071 | 2.0228 | 0.31993 | 0.16949 | 1.8533 | 83.9684
2010-08-08 | 2:09 | 0 | 21.652 | 0 | 2 | 0 | 27.238 | 27.768 | 27.743 | 27.503 | 15.933 | 23.648 | 15.068 | 0 | 0 | 63.205 | 63.162 | 48.944 | 25.166 | 0 | 0 | 59.979 | 36.203 | [5 empty] | 0 | -0.265 | 129 | 2.2086 | 2.0242 | 0.31999 | 0.16949 | 1.8547 | 83.9757
2010-08-08 | 2:10 | 0 | 21.652 | 0 | 1 | 0 | 27.262 | 27.718 | 27.718 | 27.454 | 15.586 | 23.722 | 14.995 | 0 | 0 | 63.185 | 63.116 | 48.9 | 25.19 | 0 | 0 | 59.933 | 36.179 | [5 empty] | 0 | -0.192 | 130 | 2.2299 | 2.0444 | 0.32085 | 0.16949 | 1.8749 | 84.0813
2010-08-08 | 2:11 | 0 | 21.677 | 0 | 1 | 0 | 27.262 | 27.743 | 27.647 | 27.478 | 15.661 | 23.697 | 15.02 | 0 | 0 | 63.205 | 63.139 | 48.921 | 25.215 | 0 | 0 | 59.933 | 36.155 | [5 empty] | 0 | -0.216 | 131 | 2.2226 | 2.0375 | 0.32056 | 0.16949 | 1.868 | 84.0454
2010-08-08 | 2:12 | 0 | 21.677 | 0 | 2 | 0 | 27.238 | 27.718 | 27.552 | 27.383 | 15.81 | 23.746 | 15.068 | 0 | 0 | 63.116 | 63.05 | 48.83 | 25.166 | 0 | 0 | 59.933 | 36.155 | [5 empty] | 0 | -0.145 | 132 | 2.2086 | 2.0242 | 0.31999 | 0.16949 | 1.8547 | 83.9757
2010-08-08 | 2:13 | 0 | 21.652 | 0 | 1 | 0 | 27.238 | 27.718 | 27.478 | 27.358 | 15.785 | 23.768 | 15.056 | 0 | 0 | 63.153 | 63.084 | 48.821 | 25.203 | 0 | 0 | 59.947 | 36.167 | [5 empty] | 0 | -0.12 | 133 | 2.2121 | 2.0275 | 0.32013 | 0.16949 | 1.858 | 83.9932
2010-08-08 | 2:14 | 0 | 21.652 | 0 | 2 | 0 | 27.191 | 27.721 | 27.383 | 27.311 | 15.857 | 23.817 | 15.018 | 0 | 0 | 63.185 | 63.096 | 48.856 | 25.19 | 0 | 0 | 59.913 | 36.179 | [5 empty] | 0 | -0.12 | 134 | 2.2232 | 2.038 | 0.32058 | 0.16949 | 1.8685 | 84.0483
2010-08-08 | 2:15 | 0 | 21.684 | 0 | 1 | 0 | 27.15 | 27.753 | 27.343 | 27.27 | 15.596 | 23.849 | 15.003 | 0 | 0 | 63.215 | 63.103 | 48.886 | 25.222 | 0 | 0 | 59.919 | 36.21 | [5 empty] | 0 | -0.12 | 135 | 2.2275 | 2.0422 | 0.32076 | 0.16949 | 1.8727 | 84.0698
2010-08-08 | 2:16 | 0 | 21.677 | 0 | 1 | 0 | 27.093 | 27.672 | 27.311 | 27.142 | 15.883 | 23.817 | 15.043 | 0 | 0 | 63.208 | 63.096 | 48.809 | 25.215 | 0 | 0 | 59.846 | 36.203 | [5 empty] | 0 | -0.049 | 136 | 2.2159 | 2.0311 | 0.32028 | 0.16949 | 1.8616 | 84.0121
2010-08-08 | 2:17 | 0 | 21.652 | 0 | 2 | 0 | 27.047 | 27.623 | 27.262 | 27.069 | 15.636 | 23.817 | 15.093 | 0 | 0 | 63.185 | 63.073 | 48.832 | 25.19 | 0 | 0 | 59.867 | 36.227 | [5 empty] | 0 | -0.022 | 137 | 2.2013 | 2.0173 | 0.31969 | 0.16949 | 1.8478 | 83.9391
2010-08-08 | 2:18 | 0 | 21.677 | 0 | 1 | 0 | 30.803 | 27.552 | 27.213 | 27.022 | 25.409 | 23.817 | 15.166 | 0 | 0 | 63.185 | 63.053 | 48.786 | 25.166 | 0 | 0 | 59.89 | 36.203 | [5 empty] | 0 | 3.781 | 138 | 2.1801 | 1.9971 | 0.31883 | 0.16949 | 1.8276 | 83.8307
2010-08-08 | 2:19 | 0 | 21.652 | 0 | 2 | 0 | 40.997 | 27.503 | 27.167 | 26.998 | 18.452 | 23.817 | 15.166 | 0 | 0 | 63.164 | 63.053 | 48.809 | 25.19 | 0 | 0 | 59.89 | 36.227 | [5 empty] | 0 | 13.999 | 139 | 2.1801 | 1.9971 | 0.31883 | 0.16949 | 1.8276 | 83.8307
2010-08-08 | 2:20 | 0 | 21.677 | 0 | 1 | 0 | 32.37 | 30.489 | 27.142 | 26.949 | 16.649 | 23.866 | 15.068 | 0 | 0 | 63.096 | 63.053 | 48.786 | 25.215 | 0 | 0 | 59.89 | 36.227 | [5 empty] | 0 | 5.421 | 140 | 2.2086 | 2.0242 | 0.31999 | 0.16949 | 1.8547 | 83.9757
2010-08-08 | 2:21 | 0 | 21.652 | 0 | 1 | 0 | 28.925 | 37.849 | 27.118 | 26.902 | 16.328 | 23.891 | 15.118 | 0 | 0 | 63.119 | 63.053 | 48.877 | 25.19 | 0 | 0 | 59.867 | 36.227 | [5 empty] | 0 | 2.023 | 141 | 2.194 | 2.0103 | 0.3194 | 0.16949 | 1.8408 | 83.9022
2010-08-08 | 2:22 | 0 | 21.677 | 0 | 2 | 0 | 27.817 | 34.206 | 27.093 | 26.902 | 16.649 | 23.913 | 15.144 | 0 | 0 | 63.119 | 63.03 | 49.061 | 25.215 | 0 | 0 | 59.846 | 36.227 | [5 empty] | 0 | 0.915 | 142 | 2.1865 | 2.0031 | 0.31909 | 0.16949 | 1.8336 | 83.8636
2010-08-08 | 2:23 | 0 | 21.652 | 0 | 1 | 0 | 27.334 | 30.538 | 27.142 | 26.877 | 16.255 | 23.842 | 15.191 | 0 | 0 | 63.073 | 63.03 | 49.199 | 25.19 | 0 | 0 | 59.846 | 36.227 | [5 empty] | 0 | 0.457 | 143 | 2.1728 | 1.9901 | 0.31854 | 0.16949 | 1.8206 | 83.7931
2010-08-08 | 2:24 | 0 | 21.677 | 0 | 2 | 0 | 27.142 | 28.9 | 27.167 | 26.828 | 16.551 | 23.913 | 15.242 | 0 | 0 | 63.053 | 63.03 | 49.246 | 25.24 | 0 | 0 | 59.824 | 36.227 | [5 empty] | 0 | 0.314 | 144 | 2.1579 | 1.976 | 0.31794 | 0.16949 | 1.8065 | 83.7156
2010-08-08 | 2:25 | 1 | 21.62 | 0 | 1 | 0 | 29.761 | 28.219 | 27.135 | 26.846 | 25.762 | 23.881 | 15.184 | 0 | 0 | 63 | 63.023 | 49.145 | 25.208 | 0 | 0 | 59.837 | 36.196 | [5 empty] | 21.62 | 2.915 | 145 | 2.1748 | 1.9921 | 0.31862 | 0.16949 | 1.8226 | 83.8036
2010-08-08 | 2:26 | 0 | 21.645 | 0 | 1 | 0 | 41.013 | 27.834 | 27.181 | 26.846 | 17.652 | 23.835 | 15.259 | 0 | 0 | 63.043 | 63 | 49.122 | 25.208 | 0 | 0 | 59.817 | 36.22 | [5 empty] | 0 | 14.167 | 146 | 2.153 | 1.9713 | 0.31774 | 0.16949 | 1.8018 | 83.6895
2010-08-08 | 2:27 | 0 | 21.645 | 0 | 2 | 0 | 32.507 | 30.121 | 27.181 | 26.892 | 17.087 | 23.881 | 15.307 | 0 | 0 | 63.023 | 63 | 49.054 | 25.183 | 0 | 0 | 59.817 | 36.196 | [5 empty] | 0 | 5.615 | 147 | 2.139 | 1.958 | 0.31717 | 0.16949 | 1.7885 | 83.6152
2010-08-08 | 2:28 | 0 | 21.645 | 0 | 1 | 0 | 28.989 | 37.629 | 27.231 | 26.917 | 17.062 | 23.906 | 15.382 | 0 | 0 | 62.909 | 63 | 49.054 | 25.183 | 0 | 0 | 59.794 | 36.172 | [5 empty] | 0 | 2.072 | 148 | 2.1172 | 1.9373 | 0.31628 | 0.16949 | 1.7678 | 83.4972
2010-08-08 | 2:29 | 0 | 21.677 | 0 | 2 | 0 | 27.866 | 34.347 | 27.383 | 26.949 | 16.675 | 23.913 | 15.438 | 0 | 0 | 62.984 | 63.007 | 49.222 | 25.215 | 0 | 0 | 59.801 | 36.179 | [5 empty] | 0 | 0.917 | 149 | 2.1009 | 1.9218 | 0.31562 | 0.16949 | 1.7523 | 83.4075
2010-08-08 | 2:30 | 0 | 21.652 | 0 | 1 | 0 | 27.432 | 30.683 | 27.696 | 27.022 | 16.971 | 23.913 | 15.488 | 0 | 0 | 62.984 | 63.007 | 49.29 | 25.264 | 0 | 0 | 59.846 | 36.179 | [5 empty] | 0 | 0.41 | 150 | 2.0863 | 1.9079 | 0.31503 | 0.16949 | 1.7384 | 83.3262
2010-08-08 | 2:31 | 0 | 21.62 | 0 | 1 | 0 | 27.255 | 28.989 | 28.099 | 27.086 | 16.345 | 23.859 | 15.553 | 0 | 0 | 62.909 | 62.954 | 49.306 | 25.183 | 0 | 0 | 59.794 | 36.103 | [5 empty] | 0 | 0.169 | 151 | 2.0674 | 1.8899 | 0.31427 | 0.16949 | 1.7204 | 83.2188
2010-08-08 | 2:32 | 0 | 21.677 | 0 | 2 | 0 | 27.213 | 28.346 | 28.275 | 27.383 | 16.23 | 23.913 | 15.563 | 0 | 0 | 62.938 | 63.007 | 49.313 | 25.264 | 0 | 0 | 59.817 | 36.103 | [5 empty] | 0 | -0.17 | 152 | 2.0645 | 1.8872 | 0.31415 | 0.16949 | 1.7177 | 83.2021
2010-08-08 | 2:33 | 0 | 21.652 | 0 | 1 | 0 | 27.213 | 28.01 | 28.42 | 27.721 | 16.106 | 23.891 | 15.576 | 0 | 0 | 62.95 | 62.996 | 49.257 | 25.252 | 0 | 0 | 59.835 | 36.146 | [5 empty] | 0 | -0.508 | 153 | 2.0607 | 1.8836 | 0.31399 | 0.16949 | 1.7141 | 83.1804
2010-08-08 | 2:34 | 0 | 21.642 | 0 | 1 | 0 | 27.277 | 27.831 | 28.506 | 27.951 | 15.847 | 23.857 | 15.528 | 0 | 0 | 62.952 | 62.952 | 49.19 | 25.205 | 0 | 0 | 59.792 | 36.1 | [5 empty] | 0 | -0.674 | 154 | 2.0746 | 1.8968 | 0.31456 | 0.16949 | 1.7274 | 83.2604
2010-08-08 | 2:35 | 0 | 21.667 | 0 | 2 | 0 | 27.517 | 27.733 | 28.528 | 28.023 | 16.242 | 23.879 | 15.576 | 0 | 0 | 62.929 | 62.929 | 49.119 | 25.205 | 0 | 0 | 59.746 | 36.076 | [5 empty] | 0 | -0.506 | 155 | 2.0607 | 1.8836 | 0.31399 | 0.16949 | 1.7141 | 83.1804
2010-08-08 | 2:36 | 0 | 21.618 | 0 | 1 | 0 | 27.709 | 27.807 | 28.577 | 28.167 | 16.071 | 23.903 | 15.601 | 0 | 0 | 62.929 | 62.907 | 49.052 | 25.205 | 0 | 0 | 59.746 | 36.052 | [5 empty] | 0 | -0.458 | 156 | 2.0534 | 1.8766 | 0.3137 | 0.16949 | 1.7072 | 83.1383
2010-08-08 | 2:37 | 0 | 21.618 | 0 | 2 | 0 | 27.831 | 27.951 | 28.697 | 28.216 | 16.194 | 23.903 | 15.601 | 0 | 0 | 62.952 | 62.929 | 49.052 | 25.205 | 0 | 0 | 59.746 | 36.029 | [5 empty] | 0 | -0.385 | 157 | 2.0534 | 1.8766 | 0.3137 | 0.16949 | 1.7072 | 83.1383
2010-08-08 | 2:38 | 0 | 21.672 | 0 | 1 | 0 | 27.932 | 28.101 | 28.846 | 28.341 | 16.124 | 23.957 | 15.729 | 0 | 0 | 62.957 | 62.957 | 49.01 | 25.235 | 0 | 0 | 59.75 | 36.057 | [5 empty] | 0 | -0.409 | 158 | 2.0161 | 1.8412 | 0.31219 | 0.16949 | 1.6717 | 82.9179
2010-08-08 | 2:39 | 0 | 21.618 | 0 | 1 | 0 | 27.951 | 28.216 | 28.795 | 28.407 | 15.948 | 23.903 | 15.724 | 0 | 0 | 62.929 | 62.907 | 49.028 | 25.205 | 0 | 0 | 59.723 | 36.029 | [5 empty] | 0 | -0.456 | 159 | 2.0176 | 1.8426 | 0.31225 | 0.16949 | 1.6731 | 82.9267
2010-08-08 | 2:40 | 0 | 21.642 | 0 | 2 | 0 | 28.047 | 28.287 | 28.601 | 28.481 | 16.046 | 23.903 | 15.651 | 0 | 0 | 62.907 | 62.884 | 49.005 | 25.181 | 0 | 0 | 59.769 | 36.005 | [5 empty] | 0 | -0.434 | 160 | 2.0388 | 1.8628 | 0.31311 | 0.16949 | 1.6933 | 83.0532
2010-08-08 | 2:41 | 0 | 21.642 | 0 | 1 | 0 | 28.118 | 28.383 | 28.361 | 28.481 | 16.194 | 23.857 | 15.724 | 0 | 0 | 62.929 | 62.884 | 49.052 | 25.181 | 0 | 0 | 59.769 | 36.005 | [5 empty] | 0 | -0.363 | 161 | 2.0176 | 1.8426 | 0.31225 | 0.16949 | 1.6731 | 82.9267
2010-08-08 | 2:42 | 0 | 21.618 | 0 | 1 | 0 | 28.192 | 28.407 | 28.143 | 28.336 | 16.441 | 23.832 | 15.749 | 0 | 0 | 62.884 | 62.884 | 49.005 | 25.156 | 0 | 0 | 59.68 | 36.005 | [5 empty] | 0 | -0.144 | 162 | 2.0103 | 1.8357 | 0.31195 | 0.16949 | 1.6662 | 82.8828
2010-08-08 | 2:43 | 0 | 21.618 | 0 | 2 | 0 | 28.192 | 28.481 | 27.951 | 28.118 | 15.822 | 23.832 | 15.699 | 0 | 0 | 62.907 | 62.84 | 49.005 | 25.181 | 0 | 0 | 59.611 | 35.981 | [5 empty] | 0 | 0.074 | 163 | 2.0249 | 1.8495 | 0.31254 | 0.16949 | 1.68 | 82.9703
2010-08-08 | 2:44 | 0 | 21.618 | 0 | 1 | 0 | 28.118 | 28.577 | 27.853 | 27.902 | 16.071 | 23.808 | 15.674 | 0 | 0 | 62.907 | 62.84 | 49.005 | 25.205 | 0 | 0 | 59.634 | 35.981 | [5 empty] | 0 | 0.216 | 164 | 2.0321 | 1.8564 | 0.31284 | 0.16949 | 1.6869 | 83.0136
2010-08-08 | 2:45 | 0 | 21.613 | 0 | 1 | 0 | 27.944 | 28.572 | 27.777 | 27.679 | 15.918 | 23.705 | 15.694 | 0 | 0 | 62.856 | 62.813 | 49.024 | 25.151 | 0 | 0 | 59.584 | 35.952 | [5 empty] | 0 | 0.265 | 165 | 2.0263 | 1.8509 | 0.3126 | 0.16949 | 1.6814 | 82.979
2010-08-08 | 2:46 | 0 | 21.667 | 0 | 2 | 0 | 27.782 | 28.552 | 27.709 | 27.613 | 16.094 | 23.759 | 15.724 | 0 | 0 | 62.84 | 62.84 | 49.005 | 25.205 | 0 | 0 | 59.657 | 35.981 | [5 empty] | 0 | 0.169 | 166 | 2.0176 | 1.8426 | 0.31225 | 0.16949 | 1.6731 | 82.9267
2010-08-08 | 2:47 | 0 | 21.618 | 0 | 1 | 0 | 27.613 | 28.432 | 27.687 | 27.542 | 16.094 | 23.759 | 15.699 | 0 | 0 | 62.863 | 62.84 | 48.982 | 25.181 | 0 | 0 | 59.657 | 35.981 | [5 empty] | 0 | 0.071 | 167 | 2.0249 | 1.8495 | 0.31254 | 0.16949 | 1.68 | 82.9703
2010-08-08 | 2:48 | 0 | 21.642 | 0 | 2 | 0 | 27.468 | 28.287 | 27.687 | 27.493 | 16.169 | 23.734 | 15.724 | 0 | 0 | 62.863 | 62.818 | 49.028 | 25.23 | 0 | 0 | 59.7 | 36.029 | [5 empty] | 0 | -0.025 | 168 | 2.0176 | 1.8426 | 0.31225 | 0.16949 | 1.6731 | 82.9267
2010-08-08 | 2:49 | 0 | 21.642 | 1 | 1 | 0 | 27.373 | 28.096 | 27.662 | 27.422 | 16.441 | 23.687 | 15.8 | 0 | 0 | 62.84 | 62.795 | 49.005 | 25.205 | 0 | 0 | 59.7 | 36.029 | [5 empty] | 0 | -0.049 | 169 | 1.9954 | 1.8216 | 0.31135 | 0.16949 | 1.6521 | 82.7922
2010-08-08 | 2:50 | 0 | 21.667 | 0 | 1 | 0 | 27.324 | 27.951 | 27.662 | 27.397 | 16.318 | 23.663 | 15.8 | 0 | 0 | 62.863 | 62.795 | 48.982 | 25.205 | 0 | 0 | 59.7 | 36.029 | [5 empty] | 0 | -0.073 | 170 | 1.9954 | 1.8216 | 0.31135 | 0.16949 | 1.6521 | 82.7922
2010-08-08 | 2:51 | 0 | 21.613 | 0 | 2 | 0 | 27.223 | 27.848 | 27.608 | 27.368 | 16.114 | 23.633 | 15.719 | 0 | 0 | 62.836 | 62.744 | 48.886 | 25.176 | 0 | 0 | 59.673 | 36 | [5 empty] | 0 | -0.145 | 171 | 2.019 | 1.844 | 0.31231 | 0.16949 | 1.6745 | 82.9354
2010-08-08 | 2:52 | 0 | 21.642 | 0 | 1 | 0 | 27.228 | 27.807 | 27.613 | 27.397 | 16.071 | 23.663 | 15.749 | 0 | 0 | 62.84 | 62.751 | 48.914 | 25.205 | 0 | 0 | 59.657 | 36.029 | [5 empty] | 0 | -0.169 | 172 | 2.0103 | 1.8357 | 0.31195 | 0.16949 | 1.6662 | 82.8828
2010-08-08 | 2:53 | 0 | 21.613 | 0 | 1 | 0 | 27.15 | 27.704 | 27.584 | 27.368 | 16.064 | 23.633 | 15.792 | 0 | 0 | 62.822 | 62.733 | 48.895 | 25.164 | 0 | 0 | 59.616 | 36.033 | [5 empty] | 0 | -0.218 | 173 | 1.9978 | 1.8238 | 0.31145 | 0.16949 | 1.6543 | 82.8065
2010-08-08 | 2:54 | 0 | 21.625 | 0 | 2 | 0 | 27.137 | 27.645 | 27.547 | 27.331 | 15.905 | 23.621 | 15.805 | 0 | 0 | 62.799 | 62.733 | 48.851 | 25.164 | 0 | 0 | 59.57 | 36.012 | [5 empty] | 0 | -0.194 | 174 | 1.994 | 1.8202 | 0.31129 | 0.16949 | 1.6507 | 82.7832
2010-08-08 | 2:55 | 0 | 21.657 | 0 | 1 | 0 | 27.145 | 27.677 | 27.532 | 27.363 | 16.109 | 23.629 | 15.837 | 0 | 0 | 62.852 | 62.74 | 48.881 | 25.171 | 0 | 0 | 59.6 | 36.019 | [5 empty] | 0 | -0.218 | 175 | 1.9847 | 1.8113 | 0.31091 | 0.16949 | 1.6418 | 82.7256
2010-08-08 | 2:56 | 0 | 21.625 | 0 | 2 | 0 | 27.091 | 27.62 | 27.451 | 27.307 | 16.076 | 23.621 | 15.855 | 0 | 0 | 62.822 | 62.71 | 48.828 | 25.164 | 0 | 0 | 59.57 | 35.964 | [5 empty] | 0 | -0.216 | 176 | 1.9794 | 1.8063 | 0.3107 | 0.16949 | 1.6368 | 82.693
2010-08-08 | 2:57 | 0 | 21.625 | 0 | 1 | 0 | 27.113 | 27.571 | 27.38 | 27.235 | 16.373 | 23.597 | 15.855 | 0 | 0 | 62.799 | 62.687 | 48.828 | 25.188 | 0 | 0 | 59.616 | 36.012 | [5 empty] | 0 | -0.122 | 177 | 1.9794 | 1.8063 | 0.3107 | 0.16949 | 1.6368 | 82.693
2010-08-08 | 2:58 | 0 | 21.625 | 0 | 1 | 0 | 27.066 | 27.547 | 27.331 | 27.162 | 16.571 | 23.55 | 15.905 | 0 | 0 | 62.776 | 62.687 | 48.781 | 25.114 | 0 | 0 | 59.616 | 35.964 | [5 empty] | 0 | -0.096 | 178 | 1.9649 | 1.7925 | 0.31011 | 0.16949 | 1.623 | 82.6014
2010-08-08 | 2:59 | 0 | 21.679 | 0 | 2 | 0 | 27.049 | 27.579 | 27.314 | 27.169 | 16.383 | 23.582 | 15.913 | 0 | 0 | 62.829 | 62.717 | 48.811 | 25.195 | 0 | 0 | 59.623 | 35.995 | [5 empty] | 0 | -0.12 | 179 | 1.9625 | 1.7903 | 0.31002 | 0.16949 | 1.6208 | 82.5866
2010-08-08 | 3:00 | 0 | 21.625 | 0 | 1 | 0 | 26.968 | 27.522 | 27.186 | 27.042 | 23.837 | 23.572 | 15.855 | 0 | 0 | 62.776 | 62.687 | 48.734 | 25.114 | 0 | 0 | 59.593 | 35.94 | [5 empty] | 0 | -0.074 | 180 | 1.9794 | 1.8063 | 0.3107 | 0.16949 | 1.6368 | 82.693
2010-08-08 | 3:01 | 0 | 21.601 | 0 | 1 | 0 | 41.439 | 27.451 | 27.113 | 26.968 | 20.757 | 23.572 | 15.855 | 0 | 0 | 62.776 | 62.642 | 48.734 | 25.139 | 0 | 0 | 59.639 | 35.988 | [5 empty] | 0 | 14.471 | 181 | 1.9794 | 1.8063 | 0.3107 | 0.16949 | 1.6368 | 82.693
2010-08-08 | 3:02 | 0 | 21.647 | 0 | 2 | 0 | 36.928 | 27.741 | 27.162 | 26.946 | 17.658 | 23.572 | 15.83 | 0 | 0 | 62.799 | 62.665 | 48.734 | 25.164 | 0 | 0 | 59.661 | 35.988 | [5 empty] | 0 | 9.982 | 182 | 1.9867 | 1.8133 | 0.311 | 0.16949 | 1.6438 | 82.7383
2010-08-08 | 3:03 | 0 | 21.593 | 0 | 1 | 0 | 30.479 | 35.11 | 27.034 | 26.865 | 17.404 | 23.54 | 15.797 | 0 | 0 | 62.747 | 62.612 | 48.727 | 25.083 | 0 | 0 | 59.655 | 35.933 | [5 empty] | 0 | 3.614 | 183 | 1.9963 | 1.8224 | 0.31139 | 0.16949 | 1.6529 | 82.7976
2010-08-08 | 3:04 | 0 | 21.657 | 0 | 2 | 0 | 28.398 | 37.5 | 27.098 | 26.858 | 16.727 | 23.582 | 15.938 | 0 | 0 | 62.763 | 62.671 | 48.881 | 25.171 | 0 | 0 | 59.691 | 35.971 | [5 empty] | 0 | 1.54 | 184 | 1.9553 | 1.7834 | 0.30972 | 0.16949 | 1.6139 | 82.5402
2010-08-08 | 3:05 | 0 | 21.625 | 0 | 1 | 0 | 27.571 | 32.651 | 27.066 | 26.777 | 17.19 | 23.526 | 15.855 | 0 | 0 | 62.71 | 62.619 | 49.033 | 25.164 | 0 | 0 | 59.616 | 35.94 | [5 empty] | 0 | 0.794 | 185 | 1.9794 | 1.8063 | 0.3107 | 0.16949 | 1.6368 | 82.693
2010-08-08 | 3:06 | 0 | 21.625 | 0 | 1 | 0 | 27.211 | 29.837 | 27.091 | 26.777 | 16.67 | 23.55 | 15.83 | 0 | 0 | 62.687 | 62.642 | 49.124 | 25.188 | 0 | 0 | 59.593 | 35.964 | [5 empty] | 0 | 0.434 | 186 | 1.9867 | 1.8133 | 0.311 | 0.16949 | 1.6438 | 82.7383
2010-08-08 | 3:07 | 0 | 21.647 | 0 | 2 | 0 | 27.356 | 28.609 | 27.113 | 26.801 | 25.259 | 23.501 | 15.88 | 0 | 0 | 62.687 | 62.619 | 49.148 | 25.164 | 0 | 0 | 59.593 | 35.988 | [5 empty] | 0 | 0.555 | 187 | 1.9721 | 1.7994 | 0.31041 | 0.16949 | 1.6299 | 82.6473
2010-08-08 | 3:08 | 0 | 21.647 | 0 | 1 | 0 | 43.154 | 28.054 | 27.162 | 26.801 | 18.62 | 23.526 | 15.855 | 0 | 0 | 62.687 | 62.619 | 49.103 | 25.164 | 0 | 0 | 59.593 | 36.012 | [5 empty] | 0 | 16.353 | 188 | 1.9794 | 1.8063 | 0.3107 | 0.16949 | 1.6368 | 82.693
2010-08-08 | 3:09 | 0 | 21.647 | 0 | 1 | 0 | 34.976 | 28.631 | 27.137 | 26.848 | 17.386 | 23.572 | 15.88 | 0 | 0 | 62.687 | 62.619 | 49.056 | 25.188 | 0 | 0 | 59.593 | 36.012 | [5 empty] | 0 | 8.128 | 189 | 1.9721 | 1.7994 | 0.31041 | 0.16949 | 1.6299 | 82.6473
2010-08-08 | 3:10 | 0 | 21.647 | 0 | 2 | 0 | 29.837 | 36.952 | 27.137 | 26.873 | 17.313 | 23.501 | 15.88 | 0 | 0 | 62.665 | 62.598 | 49.033 | 25.139 | 0 | 0 | 59.55 | 36.012 | [5 empty] | 0 | 2.964 | 190 | 1.9721 | 1.7994 | 0.31041 | 0.16949 | 1.6299 | 82.6473
2010-08-08 | 3:11 | 0 | 21.625 | 0 | 1 | 0 | 28.126 | 36.574 | 27.162 | 26.873 | 17.016 | 23.55 | 15.88 | 0 | 0 | 62.642 | 62.598 | 49.124 | 25.21 | 0 | 0 | 59.504 | 36.012 | [5 empty] | 0 | 1.253 | 191 | 1.9721 | 1.7994 | 0.31041 | 0.16949 | 1.6299 | 82.6473
2010-08-08 | 3:12 | 0 | 21.625 | 0 | 1 | 0 | 27.522 | 31.956 | 27.356 | 26.897 | 17.213 | 23.572 | 15.93 | 0 | 0 | 62.576 | 62.598 | 49.171 | 25.188 | 0 | 0 | 59.504 | 35.964 | [5 empty] | 0 | 0.625 | 192 | 1.9576 | 1.7856 | 0.30982 | 0.16949 | 1.6161 | 82.5551
2010-08-08 | 3:13 | 0 | 21.615 | 0 | 2 | 0 | 27.25 | 29.516 | 27.733 | 26.841 | 17.157 | 23.469 | 15.873 | 1 | 0 | 62.546 | 62.546 | 49.232 | 25.156 | 0 | 0 | 59.474 | 35.909 | [5 empty] | 0 | 0.409 | 193 | 1.9742 | 1.8014 | 0.31049 | 0.16949 | 1.6319 | 82.6601
2010-08-08 | 3:14 | 0 | 21.647 | 0 | 1 | 0 | 27.137 | 28.56 | 28.101 | 27.066 | 16.991 | 23.526 | 15.905 | 0 | 0 | 62.576 | 62.598 | 49.241 | 25.164 | 0 | 0 | 59.527 | 35.964 | [5 empty] | 0 | 0.071 | 194 | 1.9649 | 1.7925 | 0.31011 | 0.16949 | 1.623 | 82.6014
2010-08-08 | 3:15 | 0 | 21.615 | 0 | 2 | 0 | 27.034 | 28.094 | 28.334 | 27.37 | 16.984 | 23.518 | 15.92 | 0 | 0 | 62.546 | 62.546 | 49.164 | 25.156 | 0 | 0 | 59.52 | 35.957 | [5 empty] | 0 | -0.336 | 195 | 1.9605 | 1.7883 | 0.30994 | 0.16949 | 1.6189 | 82.5736
2010-08-08 | 3:16 | 0 | 21.647 | 0 | 1 | 0 | 27.113 | 27.861 | 28.584 | 27.741 | 16.843 | 23.55 | 16.003 | 0 | 0 | 62.576 | 62.576 | 49.148 | 25.188 | 0 | 0 | 59.55 | 35.988 | [5 empty] | 0 | -0.628 | 196 | 1.9363 | 1.7654 | 0.30896 | 0.16949 | 1.5959 | 82.4178
2010-08-08 | 3:17 | 0 | 21.647 | 0 | 1 | 0 | 27.258 | 27.692 | 28.631 | 27.981 | 16.521 | 23.526 | 15.93 | 0 | 0 | 62.576 | 62.576 | 49.08 | 25.139 | 0 | 0 | 59.55 | 35.964 | [5 empty] | 0 | -0.723 | 197 | 1.9576 | 1.7856 | 0.30982 | 0.16949 | 1.6161 | 82.5551
2010-08-08 | 3:18 | 0 | 21.625 | 0 | 2 | 0 | 27.476 | 27.667 | 28.631 | 28.199 | 16.77 | 23.526 | 15.93 | 0 | 0 | 62.553 | 62.576 | 49.01 | 25.164 | 0 | 0 | 59.504 | 35.94 | [5 empty] | 0 | -0.723 | 198 | 1.9576 | 1.7856 | 0.30982 | 0.16949 | 1.6161 | 82.5551
2010-08-08 | 3:19 | 0 | 21.625 | 0 | 1 | 0 | 27.716 | 27.716 | 28.729 | 28.27 | 17.064 | 23.477 | 15.905 | 0 | 0 | 62.553 | 62.53 | 49.01 | 25.139 | 0 | 0 | 59.504 | 35.94 | [5 empty] | 0 | -0.554 | 199 | 1.9649 | 1.7925 | 0.31011 | 0.16949 | 1.623 | 82.6014
2010-08-08 | 3:20 | 0 | 21.647 | 0 | 1 | 0 | 27.885 | 27.885 | 28.849 | 28.366 | 16.35 | 23.526 | 15.93 | 0 | 0 | 62.576 | 62.53 | 49.01 | 25.164 | 0 | 0 | 59.458 | 35.895 | [5 empty] | 0 | -0.481 | 200 | 1.9576 | 1.7856 | 0.30982 | 0.16949 | 1.6161 | 82.5551
2010-08-08 | 3:21 | 0 | 21.615 | 0 | 2 | 0 | 27.973 | 28.045 | 28.888 | 28.358 | 16.192 | 23.469 | 15.898 | 0 | 0 | 62.546 | 62.477 | 48.935 | 25.107 | 0 | 0 | 59.385 | 35.84 | [5 empty] | 0 | -0.385 | 201 | 1.9669 | 1.7944 | 0.3102 | 0.16949 | 1.6249 | 82.6143
2010-08-08 | 3:22 | 0 | 21.615 | 0 | 1 | 0 | 28.045 | 28.189 | 28.817 | 28.454 | 16.34 | 23.445 | 15.92 | 0 | 0 | 62.546 | 62.477 | 48.912 | 25.132 | 0 | 0 | 59.385 | 35.885 | [5 empty] | 0 | -0.409 | 202 | 1.9605 | 1.7883 | 0.30994 | 0.16949 | 1.6189 | 82.5736
2010-08-08 | 3:23 | 0 | 21.672 | 0 | 1 | 0 | 28.126 | 28.39 | 28.609 | 28.609 | 16.225 | 23.501 | 15.978 | 0 | 0 | 62.553 | 62.487 | 48.965 | 25.139 | 0 | 0 | 59.415 | 35.94 | [5 empty] | 0 | -0.483 | 203 | 1.9436 | 1.7723 | 0.30925 | 0.16949 | 1.6028 | 82.4652
2010-08-08 | 3:24 | 0 | 21.615 | 0 | 2 | 0 | 28.167 | 28.432 | 28.309 | 28.528 | 17.18 | 23.42 | 15.971 | 0 | 0 | 62.523 | 62.434 | 48.935 | 25.107 | 0 | 0 | 59.34 | 35.909 | [5 empty] | 0 | -0.361 | 204 | 1.9456 | 1.7742 | 0.30933 | 0.16949 | 1.6047 | 82.4783
2010-08-08 | 3:25 | 0 | 21.647 | 0 | 1 | 0 | 28.246 | 28.486 | 28.126 | 28.366 | 16.745 | 23.501 | 16.003 | 0 | 0 | 62.553 | 62.464 | 48.986 | 25.139 | 0 | 0 | 59.415 | 35.94 | [5 empty] | 0 | -0.12 | 205 | 1.9363 | 1.7654 | 0.30896 | 0.16949 | 1.5959 | 82.4178
2010-08-08 | 3:26 | 0 | 21.615 | 0 | 1 | 0 | 28.214 | 28.528 | 27.949 | 28.069 | 17.032 | 23.445 | 15.971 | 0 | 0 | 62.5 | 62.434 | 48.935 | 25.132 | 0 | 0 | 59.385 | 35.909 | [5 empty] | 0 | 0.145 | 206 | 1.9456 | 1.7742 | 0.30933 | 0.16949 | 1.6047 | 82.4783
2010-08-08 | 3:27 | 0 | 21.593 | 0 | 2 | 0 | 28.045 | 28.577 | 27.804 | 27.853 | 17.477 | 23.445 | 16.044 | 0 | 0 | 62.477 | 62.434 | 48.912 | 25.107 | 0 | 0 | 59.317 | 35.933 | [5 empty] | 0 | 0.192 | 207 | 1.9244 | 1.754 | 0.30847 | 0.16949 | 1.5845 | 82.3394
2010-08-08 | 3:28 | 0 | 21.615 | 0 | 1 | 0 | 27.9 | 28.599 | 27.758 | 27.684 | 16.416 | 23.42 | 15.92 | 0 | 0 | 62.477 | 62.434 | 48.912 | 25.083 | 0 | 0 | 59.294 | 35.909 | [5 empty] | 0 | 0.216 | 208 | 1.9605 | 1.7883 | 0.30994 | 0.16949 | 1.6189 | 82.5736
2010-08-08 | 3:29 | 0 | 21.672 | 0 | 1 | 0 | 27.79 | 28.584 | 27.741 | 27.596 | 16.868 | 23.477 | 16.054 | 0 | 0 | 62.507 | 62.441 | 48.965 | 25.164 | 0 | 0 | 59.347 | 35.895 | [5 empty] | 0 | 0.194 | 209 | 1.9215 | 1.7513 | 0.30835 | 0.16949 | 1.5818 | 82.3202
2010-08-08 | 3:30 | 0 | 21.64 | 0 | 2 | 0 | 27.589 | 28.407 | 27.684 | 27.49 | 17.378 | 23.42 | 16.044 | 0 | 0 | 62.477 | 62.411 | 48.912 | 25.156 | 0 | 0 | 59.294 | 35.885 | [5 empty] | 0 | 0.099 | 210 | 1.9244 | 1.754 | 0.30847 | 0.16949 | 1.5845 | 82.3394
2010-08-08 | 3:31 | 0 | 21.615 | 0 | 1 | 0 | 27.419 | 28.238 | 27.684 | 27.468 | 16.81 | 23.445 | 16.094 | 0 | 0 | 62.457 | 62.388 | 48.935 | 25.132 | 0 | 0 | 59.294 | 35.909 | [5 empty] | 0 | -0.049 | 211 | 1.9098 | 1.7402 | 0.30788 | 0.16949 | 1.5707 | 82.2425
2010-08-08 | 3:32 | 0 | 21.64 | 0 | 1 | 0 | 27.348 | 28.069 | 27.684 | 27.468 | 16.785 | 23.396 | 16.094 | 0 | 0 | 62.457 | 62.366 | 48.888 | 25.132 | 0 | 0 | 59.251 | 35.864 | [5 empty] | 0 | -0.12 | 212 | 1.9098 | 1.7402 | 0.30788 | 0.16949 | 1.5707 | 82.2425
2010-08-08 | 3:33 | 0 | 21.615 | 0 | 2 | 0 | 27.25 | 27.949 | 27.635 | 27.395 | 16.785 | 23.396 | 16.021 | 0 | 0 | 62.434 | 62.366 | 48.853 | 25.095 | 0 | 0 | 59.194 | 35.828 | [5 empty] | 0 | -0.145 | 213 | 1.9311 | 1.7604 | 0.30874 | 0.16949 | 1.5909 | 82.3835
2010-08-08 | 3:34 | 0 | 21.638 | 0 | 1 | 0 | 27.223 | 27.873 | 27.633 | 27.439 | 16.682 | 23.418 | 16.066 | 0 | 0 | 62.475 | 62.363 | 48.839 | 25.151 | 0 | 0 | 59.223 | 35.835 | [5 empty] | 0 | -0.216 | 214 | 1.918 | 1.7479 | 0.30821 | 0.16949 | 1.5784 | 82.2969
2010-08-08 | 3:35 | 0 | 21.581 | 0 | 1 | 0 | 27.118 | 27.672 | 27.623 | 27.358 | 17.167 | 23.337 | 16.033 | 0 | 0 | 62.423 | 62.311 | 48.809 | 25.046 | 0 | 0 | 59.15 | 35.78 | [5 empty] | 0 | -0.24 | 215 | 1.9276 | 1.7571 | 0.3086 | 0.16949 | 1.5876 | 82.3606
2010-08-08 | 3:36 | 0 | 21.613 | 0 | 2 | 0 | 27.15 | 27.728 | 27.584 | 27.343 | 17.597 | 23.44 | 16.114 | 0 | 0 | 62.452 | 62.363 | 48.816 | 25.127 | 0 | 0 | 59.223 | 35.835 | [5 empty] | 0 | -0.193 | 216 | 1.904 | 1.7346 | 0.30765 | 0.16949 | 1.5652 | 82.2033
2010-08-08 | 3:37 | 0 | 21.606 | 0 | 1 | 0 | 27.093 | 27.647 | 27.552 | 27.287 | 16.649 | 23.386 | 16.033 | 0 | 0 | 62.423 | 62.311 | 48.762 | 25.095 | 0 | 0 | 59.262 | 35.78 | [5 empty] | 0 | -0.194 | 217 | 1.9276 | 1.7571 | 0.3086 | 0.16949 | 1.5876 | 82.3606
2010-08-08 | 3:38 | 0 | 21.606 | 0 | 1 | 0 | 27.118 | 27.623 | 27.432 | 27.311 | 16.996 | 23.432 | 16.056 | 0 | 0 | 62.446 | 62.311 | 48.716 | 25.119 | 0 | 0 | 59.239 | 35.756 | [5 empty] | 0 | -0.193 | 218 | 1.9209 | 1.7507 | 0.30833 | 0.16949 | 1.5812 | 82.3163
2010-08-08 | 3:39 | 0 | 21.638 | 0 | 2 | 0 | 27.125 | 27.608 | 27.463 | 27.294 | 16.757 | 23.418 | 16.066 | 0 | 0 | 62.452 | 62.295 | 48.769 | 25.127 | 0 | 0 | 59.223 | 35.787 | [5 empty] | 0 | -0.169 | 219 | 1.918 | 1.7479 | 0.30821 | 0.16949 | 1.5784 | 82.2969
2010-08-08 | 3:40 | 0 | 21.606 | 0 | 1 | 0 | 27.047 | 27.527 | 27.358 | 27.191 | 16.873 | 23.386 | 16.008 | 0 | 0 | 62.377 | 62.288 | 48.692 | 25.095 | 0 | 0 | 59.194 | 35.78 | [5 empty] | 0 | -0.144 | 220 | 1.9349 | 1.764 | 0.3089 | 0.16949 | 1.5945 | 82.4083
2010-08-08 | 3:41 | 0 | 21.606 | 0 | 1 | 0 | 27.022 | 27.481 | 27.311 | 27.118 | 16.526 | 23.337 | 16.081 | 0 | 0 | 62.377 | 62.242 | 48.648 | 25.046 | 0 | 0 | 59.239 | 35.804 | [5 empty] | 0 | -0.096 | 221 | 1.9136 | 1.7438 | 0.30804 | 0.16949 | 1.5743 | 82.2678
2010-08-08 | 3:42 | 0 | 21.606 | 0 | 2 | 0 | 26.973 | 27.503 | 27.213 | 27.142 | 16.255 | 23.361 | 16.033 | 0 | 0 | 62.4 | 62.242 | 48.692 | 25.046 | 0 | 0 | 59.262 | 35.852 | [5 empty] | 0 | -0.169 | 222 | 1.9276 | 1.7571 | 0.3086 | 0.16949 | 1.5876 | 82.3606
2010-08-08 | 3:43 | 0 | 21.606 | 0 | 1 | 0 | 28.756 | 27.456 | 27.142 | 27.047 | 25.48 | 23.408 | 16.033 | 0 | 0 | 62.423 | 62.242 | 48.692 | 25.095 | 0 | 0 | 59.283 | 35.828 | [5 empty] | 0 | 1.709 | 223 | 1.9276 | 1.7571 | 0.3086 | 0.16949 | 1.5876 | 82.3606
2010-08-08 | 3:44 | 0 | 21.606 | 0 | 1 | 0 | 41.678 | 27.432 | 27.093 | 26.949 | 17.884 | 23.361 | 16.056 | 0 | 0 | 62.4 | 62.22 | 48.648 | 25.07 | 0 | 0 | 59.262 | 35.828 | [5 empty] | 0 | 14.729 | 224 | 1.9209 | 1.7507 | 0.30833 | 0.16949 | 1.5812 | 82.3163
2010-08-08 | 3:45 | 0 | 21.606 | 0 | 2 | 0 | 33.101 | 28.756 | 27.071 | 26.902 | 17.391 | 23.361 | 16.033 | 0 | 0 | 62.377 | 62.199 | 48.671 | 25.095 | 0 | 0 | 59.217 | 35.852 | [5 empty] | 0 | 6.199 | 225 | 1.9276 | 1.7571 | 0.3086 | 0.16949 | 1.5876 | 82.3606
2010-08-08 | 3:46 | 0 | 21.628 | 0 | 1 | 0 | 29.214 | 36.696 | 27.047 | 26.804 | 17.464 | 23.312 | 16.132 | 0 | 0 | 62.377 | 62.199 | 48.648 | 25.095 | 0 | 0 | 59.217 | 35.804 | [5 empty] | 0 | 2.41 | 226 | 1.8988 | 1.7297 | 0.30743 | 0.16949 | 1.5602 | 82.1678
2010-08-08 | 3:47 | 0 | 21.606 | 0 | 1 | 0 | 27.866 | 35.146 | 26.973 | 26.804 | 17.587 | 23.361 | 16.081 | 0 | 0 | 62.334 | 62.199 | 48.786 | 25.07 | 0 | 0 | 59.171 | 35.804 | [5 empty] | 0 | 1.062 | 227 | 1.9136 | 1.7438 | 0.30804 | 0.16949 | 1.5743 | 82.2678
2010-08-08 | 3:48 | 0 | 21.628 | 0 | 2 | 0 | 27.336 | 31.117 | 27.047 | 26.757 | 16.848 | 23.337 | 16.008 | 1 | 0 | 62.288 | 62.176 | 48.9 | 25.095 | 0 | 0 | 59.171 | 35.804 | [5 empty] | 0 | 0.579 | 228 | 1.9349 | 1.764 | 0.3089 | 0.16949 | 1.5945 | 82.4083
2010-08-08 | 3:49 | 0 | 21.638 | 0 | 1 | 0 | 27.103 | 29.197 | 27.079 | 26.814 | 24.283 | 23.369 | 16.089 | 0 | 0 | 62.318 | 62.229 | 48.954 | 25.151 | 0 | 0 | 59.201 | 35.835 | [5 empty] | 0 | 0.289 | 229 | 1.9113 | 1.7416 | 0.30794 | 0.16949 | 1.5721 | 82.2522
2010-08-08 | 3:50 | 0 | 21.638 | 0 | 1 | 0 | 39.619 | 28.307 | 27.054 | 26.765 | 20.066 | 23.418 | 16.066 | 0 | 0 | 62.318 | 62.206 | 48.998 | 25.127 | 0 | 0 | 59.201 | 35.859 | [5 empty] | 0 | 12.854 | 230 | 1.918 | 1.7479 | 0.30821 | 0.16949 | 1.5784 | 82.2969
2010-08-08 | 3:51 | 0 | 21.606 | 0 | 2 | 0 | 37.732 | 27.961 | 26.949 | 26.733 | 17.688 | 23.337 | 16.033 | 0 | 0 | 62.288 | 62.176 | 48.947 | 25.119 | 0 | 0 | 59.194 | 35.804 | [5 empty] | 0 | 10.999 | 231 | 1.9276 | 1.7571 | 0.3086 | 0.16949 | 1.5876 | 82.3606
2010-08-08 | 3:52 | 0 | 21.606 | 0 | 1 | 0 | 30.877 | 33.596 | 27.071 | 26.757 | 17.12 | 23.337 | 16.056 | 1 | 0 | 62.265 | 62.153 | 48.83 | 25.07 | 0 | 0 | 59.15 | 35.78 | [5 empty] | 0 | 4.12 | 232 | 1.9209 | 1.7507 | 0.30833 | 0.16949 | 1.5812 | 82.3163
2010-08-08 | 3:53 | 0 | 21.606 | 0 | 1 | 0 | 28.442 | 37.942 | 27.071 | 26.782 | 17.293 | 23.361 | 16.081 | 0 | 0 | 62.242 | 62.176 | 48.877 | 25.095 | 0 | 0 | 59.128 | 35.71 | [5 empty] | 0 | 1.66 | 233 | 1.9136 | 1.7438 | 0.30804 | 0.16949 | 1.5743 | 82.2678
2010-08-08 | 3:54 | 0 | 21.628 | 0 | 2 | 0 | 27.623 | 33.359 | 27.142 | 26.804 | 17.021 | 23.408 | 16.081 | 0 | 0 | 62.22 | 62.153 | 49.014 | 25.07 | 0 | 0 | 59.059 | 35.734 | [5 empty] | 0 | 0.819 | 234 | 1.9136 | 1.7438 | 0.30804 | 0.16949 | 1.5743 | 82.2678
2010-08-08 | 3:55 | 0 | 21.628 | 0 | 1 | 0 | 27.262 | 30.153 | 27.358 | 26.804 | 16.946 | 23.481 | 16.033 | 0 | 0 | 62.176 | 62.131 | 49.082 | 25.07 | 0 | 0 | 59.082 | 35.734 | [5 empty] | 0 | 0.458 | 235 | 1.9276 | 1.7571 | 0.3086 | 0.16949 | 1.5876 | 82.3606
2010-08-08 | 3:56 | 0 | 21.66 | 0 | 1 | 0 | 27.125 | 28.812 | 27.704 | 26.885 | 16.805 | 23.513 | 16.139 | 0 | 0 | 62.206 | 62.16 | 49.091 | 25.102 | 0 | 0 | 59.157 | 35.765 | [5 empty] | 0 | 0.24 | 236 | 1.8967 | 1.7277 | 0.30735 | 0.16949 | 1.5582 | 82.154
2010-08-08 | 3:57 | 0 | 21.628 | 0 | 2 | 0 | 26.998 | 28.155 | 28.057 | 27.022 | 16.453 | 23.506 | 16.081 | 0 | 0 | 62.176 | 62.131 | 49.038 | 25.07 | 0 | 0 | 59.059 | 35.756 | [5 empty] | 0 | -0.024 | 237 | 1.9136 | 1.7438 | 0.30804 | 0.16949 | 1.5743 | 82.2678
2010-08-08 | 3:58 | 0 | 21.606 | 0 | 1 | 0 | 26.949 | 27.841 | 28.251 | 27.311 | 17.069 | 23.528 | 16.132 | 0 | 0 | 62.176 | 62.131 | 48.991 | 25.07 | 0 | 0 | 59.082 | 35.756 | [5 empty] | 0 | -0.362 | 238 | 1.8988 | 1.7297 | 0.30743 | 0.16949 | 1.5602 | 82.1678
2010-08-08 | 3:59 | 0 | 21.581 | 0 | 1 | 0 | 26.998 | 27.647 | 28.42 | 27.647 | 16.725 | 23.528 | 16.056 | 0 | 0 | 62.176 | 62.108 | 48.9 | 25.07 | 0 | 0 | 59.105 | 35.734 | [5 empty] | 0 | -0.649 | 239 | 1.9209 | 1.7507 | 0.30833 | 0.16949 | 1.5812 | 82.3163
2010-08-08 | 4:00 | 0 | 21.606 | 0 | 2 | 0 | 27.167 | 27.552 | 28.442 | 27.841 | 17.836 | 23.577 | 16.132 | 0 | 0 | 62.22 | 62.108 | 48.83 | 25.095 | 0 | 0 | 59.059 | 35.687 | [5 empty] | 0 | -0.674 | 240 | 1.8988 | 1.7297 | 0.30743 | 0.16949 | 1.5602 | 82.1678
2010-08-08 | 4:01 | 0 | 21.606 | 0 | 1 | 0 | 27.358 | 27.527 | 28.466 | 28.057 | 16.971 | 23.626 | 16.056 | 0 | 0 | 62.199 | 62.085 | 48.809 | 25.095 | 0 | 0 | 59.082 | 35.663 | [5 empty] | 0 | -0.699 | 241 | 1.9209 | 1.7507 | 0.30833 | 0.16949 | 1.5812 | 82.3163
2010-08-08 | 4:02 | 0 | 21.606 | 0 | 1 | 0 | 27.576 | 27.601 | 28.586 | 28.106 | 16.602 | 23.626 | 16.106 | 0 | 0 | 62.199 | 62.085 | 48.786 | 25.046 | 0 | 0 | 59.082 | 35.639 | [5 empty] | 0 | -0.53 | 242 | 1.9063 | 1.7369 | 0.30774 | 0.16949 | 1.5674 | 82.219
2010-08-08 | 4:03 | 0 | 21.606 | 0 | 2 | 0 | 27.745 | 27.745 | 28.731 | 28.155 | 16.747 | 23.673 | 16.132 | 0 | 0 | 62.199 | 62.064 | 48.762 | 25.07 | 0 | 0 | 59.059 | 35.687 | [5 empty] | 0 | -0.41 | 243 | 1.8988 | 1.7297 | 0.30743 | 0.16949 | 1.5602 | 82.1678
2010-08-08 | 4:04 | 0 | 21.628 | 0 | 1 | 0 | 27.817 | 27.912 | 28.731 | 28.275 | 16.649 | 23.651 | 16.081 | 0 | 0 | 62.199 | 62.042 | 48.739 | 25.095 | 0 | 0 | 59.059 | 35.639 | [5 empty] | 0 | -0.458 | 244 | 1.9136 | 1.7438 | 0.30804 | 0.16949 | 1.5743 | 82.2678
2010-08-08 | 4:05 | 0 | 21.606 | 1 | 1 | 0 | 27.841 | 28.081 | 28.515 | 28.395 | 16.624 | 23.673 | 16.106 | 0 | 0 | 62.199 | 62.042 | 48.716 | 25.095 | 0 | 0 | 59.036 | 35.639 | [5 empty] | 0 | -0.554 | 245 | 1.9063 | 1.7369 | 0.30774 | 0.16949 | 1.5674 | 82.219
2010-08-08 | 4:06 | 0 | 21.606 | 0 | 2 | 0 | 27.961 | 28.177 | 28.251 | 28.42 | 16.848 | 23.651 | 16.182 | 0 | 0 | 62.176 | 62.042 | 48.739 | 25.07 | 0 | 0 | 59.036 | 35.639 | [5 empty] | 0 | -0.459 | 246 | 1.8842 | 1.7158 | 0.30684 | 0.16949 | 1.5463 | 82.0682
2010-08-08 | 4:07 | 0 | 21.628 | 0 | 1 | 0 | 28.057 | 28.275 | 28.032 | 28.3 | 16.576 | 23.651 | 16.106 | 0 | 0 | 62.176 | 62.042 | 48.692 | 25.095 | 0 | 0 | 59.082 | 35.663 | [5 empty] | 0 | -0.243 | 247 | 1.9063 | 1.7369 | 0.30774 | 0.16949 | 1.5674 | 82.219
2010-08-08 | 4:08 | 0 | 21.606 | 0 | 1 | 0 | 28.081 | 28.275 | 27.866 | 28.032 | 16.378 | 23.626 | 16.081 | 0 | 0 | 62.176 | 62.019 | 48.716 | 25.07 | 0 | 0 | 59.082 | 35.639 | [5 empty] | 0 | 0.049 | 248 | 1.9136 | 1.7438 | 0.30804 | 0.16949 | 1.5743 | 82.2678
2010-08-08 | 4:09 | 0 | 21.606 | 0 | 2 | 0 | 28.057 | 28.395 | 27.721 | 27.841 | 16.428 | 23.673 | 16.182 | 0 | 0 | 62.153 | 61.996 | 48.716 | 25.095 | 0 | 0 | 59.082 | 35.639 | [5 empty] | 0 | 0.216 | 249 | 1.8842 | 1.7158 | 0.30684 | 0.16949 | 1.5463 | 82.0682
2010-08-08 | 4:10 | 0 | 21.581 | 0 | 1 | 0 | 27.89 | 28.491 | 27.672 | 27.647 | 16.798 | 23.697 | 16.132 | 0 | 0 | 62.153 | 61.996 | 48.692 | 25.046 | 0 | 0 | 59.128 | 35.663 | [5 empty] | 0 | 0.243 | 250 | 1.8988 | 1.7297 | 0.30743 | 0.16949 | 1.5602 | 82.1678
2010-08-08 | 4:11 | 0 | 21.606 | 0 | 1 | 0 | 27.696 | 28.466 | 27.623 | 27.503 | 16.624 | 23.697 | 16.132 | 0 | 0 | 62.131 | 62.019 | 48.716 | 25.07 | 0 | 0 | 59.128 | 35.663 | [5 empty] | 0 | 0.193 | 251 | 1.8988 | 1.7297 | 0.30743 | 0.16949 | 1.5602 | 82.1678
2010-08-08 | 4:12 | 0 | 21.581 | 0 | 2 | 0 | 27.527 | 28.346 | 27.576 | 27.407 | 16.823 | 23.697 | 16.132 | 0 | 0 | 62.131 | 61.996 | 48.692 | 25.119 | 0 | 0 | 59.059 | 35.639 | [5 empty] | 0 | 0.12 | 252 | 1.8988 | 1.7297 | 0.30743 | 0.16949 | 1.5602 | 82.1678
2010-08-08 | 4:13 | 0 | 21.581 | 0 | 1 | 0 | 27.358 | 28.177 | 27.576 | 27.311 | 16.896 | 23.673 | 16.132 | 0 | 0 | 62.133 | 61.953 | 48.695 | 25.07 | 0 | 0 | 59.084 | 35.641 | [5 empty] | 0 | 0.047 | 253 | 1.8988 | 1.7297 | 0.30743 | 0.16949 | 1.5602 | 82.1678
2010-08-08 | 4:14 | 0 | 21.611 | 0 | 1 | 0 | 27.221 | 28.018 | 27.486 | 27.319 | 17.127 | 23.68 | 16.139 | 0 | 0 | 62.094 | 61.959 | 48.678 | 25.053 | 0 | 0 | 59.068 | 35.6 | [5 empty] | 0 | -0.098 | 254 | 1.8967 | 1.7277 | 0.30735 | 0.16949 | 1.5582 | 82.154
2010-08-08 | 4:15 | 0 | 21.62 | 0 | 2 | 0 | 27.181 | 27.88 | 27.495 | 27.277 | 16.838 | 23.712 | 16.147 | 0 | 0 | 62.124 | 61.946 | 48.709 | 25.085 | 0 | 0 | 59.029 | 35.677 | [5 empty] | 0 | -0.096 | 255 | 1.8944 | 1.7255 | 0.30726 | 0.16949 | 1.556 | 82.1381
2010-08-08 | 4:16 | 0 | 21.62 | 0 | 1 | 0 | 27.157 | 27.76 | 27.495 | 27.253 | 16.886 | 23.712 | 16.096 | 0 | 0 | 62.124 | 61.946 | 48.662 | 25.11 | 0 | 0 | 58.963 | 35.677 | [5 empty] | 0 | -0.096 | 256 | 1.9092 | 1.7396 | 0.30786 | 0.16949 | 1.5701 | 82.2386
2010-08-08 | 4:17 | 0 | 21.62 | 0 | 1 | 0 | 27.108 | 27.662 | 27.495 | 27.253 | 17.011 | 23.712 | 16.147 | 0 | 0 | 62.124 | 61.946 | 48.662 | 25.11 | 0 | 0 | 58.94 | 35.655 | [5 empty] | 0 | -0.145 | 257 | 1.8944 | 1.7255 | 0.30726 | 0.16949 | 1.556 | 82.1381
2010-08-08 | 4:18 | 0 | 21.588 | 0 | 2 | 0 | 27.029 | 27.559 | 27.463 | 27.245 | 16.657 | 23.705 | 16.089 | 0 | 0 | 62.094 | 61.893 | 48.611 | 25.029 | 0 | 0 | 58.979 | 35.646 | [5 empty] | 0 | -0.216 | 258 | 1.9113 | 1.7416 | 0.30794 | 0.16949 | 1.5721 | 82.2522
2010-08-08 | 4:19 | 0 | 21.62 | 0 | 1 | 0 | 27.037 | 27.566 | 27.495 | 27.231 | 17.011 | 23.687 | 16.121 | 0 | 0 | 62.078 | 61.9 | 48.571 | 25.061 | 0 | 0 | 58.986 | 35.677 | [5 empty] | 0 | -0.194 | 259 | 1.902 | 1.7327 | 0.30756 | 0.16949 | 1.5632 | 82.1895
2010-08-08 | 4:20 | 0 | 21.596 | 0 | 1 | 0 | 27.037 | 27.517 | 27.446 | 27.231 | 16.813 | 23.736 | 16.071 | 0 | 0 | 62.101 | 61.9 | 48.571 | 25.061 | 0 | 0 | 59.009 | 35.677 | [5 empty] | 0 | -0.194 | 260 | 1.9165 | 1.7465 | 0.30815 | 0.16949 | 1.5771 | 82.2873
2010-08-08 | 4:21 | 0 | 21.596 | 0 | 2 | 0 | 26.988 | 27.422 | 27.302 | 27.132 | 16.491 | 23.712 | 16.046 | 0 | 0 | 62.101 | 61.9 | 48.548 | 25.061 | 0 | 0 | 59.029 | 35.701 | [5 empty] | 0 | -0.144 | 261 | 1.9238 | 1.7535 | 0.30845 | 0.16949 | 1.584 | 82.3356
2010-08-08 | 4:22 | 0 | 21.62 | 0 | 1 | 0 | 26.988 | 27.446 | 27.302 | 27.132 | 17.011 | 23.712 | 16.023 | 0 | 0 | 62.101 | 61.877 | 48.548 | 25.061 | 0 | 0 | 59.009 | 35.725 | [5 empty] | 0 | -0.144 | 262 | 1.9305 | 1.7598 | 0.30872 | 0.16949 | 1.5903 | 82.3797
2010-08-08 | 4:23 | 1 | 21.588 | 0 | 1 | 0 | 28.763 | 27.39 | 27.199 | 27.076 | 25.583 | 23.656 | 15.94 | 0 | 0 | 62.071 | 61.848 | 48.517 | 25.007 | 0 | 0 | 58.979 | 35.694 | [5 empty] | 21.588 | 1.687 | 263 | 1.9547 | 1.7828 | 0.3097 | 0.16949 | 1.6133 | 82.5364
2010-08-08 | 4:24 | 0 | 21.596 | 0 | 2 | 0 | 43.008 | 27.422 | 27.181 | 27.061 | 18.17 | 23.712 | 15.973 | 1 | 0 | 62.101 | 61.877 | 48.503 | 25.11 | 0 | 0 | 59.029 | 35.725 | [5 empty] | 0 | 15.947 | 264 | 1.9451 | 1.7737 | 0.30931 | 0.16949 | 1.6042 | 82.4746
2010-08-08 | 4:25 | 0 | 21.588 | 0 | 1 | 0 | 33.814 | 28.957 | 27.125 | 26.956 | 17.841 | 23.68 | 15.991 | 0 | 0 | 62.048 | 61.802 | 48.45 | 25.053 | 0 | 0 | 58.956 | 35.67 | [5 empty] | 0 | 6.858 | 265 | 1.9398 | 1.7687 | 0.3091 | 0.16949 | 1.5992 | 82.4406
2010-08-08 | 4:26 | 0 | 21.62 | 0 | 1 | 0 | 29.543 | 37.605 | 27.086 | 26.917 | 16.639 | 23.712 | 15.973 | 0 | 0 | 62.078 | 61.855 | 48.503 | 25.061 | 0 | 0 | 58.94 | 35.701 | [5 empty] | 0 | 2.626 | 266 | 1.9451 | 1.7737 | 0.30931 | 0.16949 | 1.6042 | 82.4746
2010-08-08 | 4:27 | 0 | 21.588 | 0 | 2 | 0 | 28.018 | 35.694 | 27.005 | 26.836 | 16.73 | 23.705 | 15.991 | 0 | 0 | 62.005 | 61.825 | 48.611 | 25.053 | 0 | 0 | 58.934 | 35.67 | [5 empty] | 0 | 1.182 | 267 | 1.9398 | 1.7687 | 0.3091 | 0.16949 | 1.5992 | 82.4406
2010-08-08 | 4:28 | 0 | 21.62 | 0 | 1 | 0 | 27.446 | 31.396 | 27.061 | 26.821 | 16.566 | 23.761 | 16.071 | 0 | 0 | 62.012 | 61.832 | 48.779 | 25.085 | 0 | 0 | 58.986 | 35.701 | [5 empty] | 0 | 0.625 | 268 | 1.9165 | 1.7465 | 0.30815 | 0.16949 | 1.5771 | 82.2873
2010-08-08 | 4:29 | 0 | 21.642 | 0 | 2 | 0 | 27.181 | 29.278 | 27.086 | 26.772 | 18.419 | 23.736 | 16.023 | 0 | 0 | 61.989 | 61.811 | 48.846 | 25.061 | 0 | 0 | 58.986 | 35.701 | [5 empty] | 0 | 0.409 | 269 | 1.9305 | 1.7598 | 0.30872 | 0.16949 | 1.5903 | 82.3797
2010-08-08 | 4:30 | 0 | 21.588 | 0 | 1 | 0 | 33.555 | 28.354 | 27.054 | 26.74 | 22.981 | 23.68 | 16.013 | 0 | 0 | 61.959 | 61.781 | 48.769 | 25.029 | 0 | 0 | 58.934 | 35.67 | [5 empty] | 0 | 6.815 | 270 | 1.9334 | 1.7626 | 0.30884 | 0.16949 | 1.5931 | 82.3988
2010-08-08 | 4:31 | 0 | 21.62 | 0 | 1 | 0 | 39.837 | 27.951 | 27.086 | 26.797 | 18.097 | 23.665 | 16.071 | 1 | 0 | 61.966 | 61.811 | 48.779 | 25.061 | 0 | 0 | 58.986 | 35.677 | [5 empty] | 0 | 13.04 | 271 | 1.9165 | 1.7465 | 0.30815 | 0.16949 | 1.5771 | 82.2873
2010-08-08 | 4:32 | 0 | 21.62 | 0 | 2 | 0 | 31.781 | 31.421 | 27.108 | 26.843 | 17.851 | 23.592 | 16.071 | 0 | 0 | 62.012 | 61.811 | 48.732 | 25.085 | 0 | 0 | 58.986 | 35.701 | [5 empty] | 0 | 4.938 | 272 | 1.9165 | 1.7465 | 0.30815 | 0.16949 | 1.5771 | 82.2873
2010-08-08 | 4:33 | 0 | 21.596 | 0 | 1 | 0 | 28.748 | 37.933 | 27.157 | 26.765 | 17.102 | 23.56 | 16.038 | 0 | 0 | 61.937 | 61.759 | 48.725 | 25.053 | 0 | 0 | 58.931 | 35.646 | [5 empty] | 0 | 1.983 | 273 | 1.9261 | 1.7557 | 0.30854 | 0.16949 | 1.5862 | 82.351
2010-08-08 | 4:34 | 0 | 21.574 | 0 | 1 | 0 | 27.665 | 33.916 | 27.135 | 26.772 | 17.16 | 23.545 | 15.976 | 0 | 0 | 61.9 | 61.743 | 48.8 | 25.038 | 0 | 0 | 58.872 | 35.631 | [5 empty] | 0 | 0.893 | 274 | 1.9442 | 1.7728 | 0.30927 | 0.16949 | 1.6034 | 82.4689
2010-08-08 | 4:35 | 0 | 21.574 | 0 | 2 | 0 | 27.28 | 30.362 | 27.424 | 26.772 | 16.913 | 23.496 | 16.001 | 0 | 0 | 61.877 | 61.72 | 48.8 | 25.087 | 0 | 0 | 58.895 | 35.631 | [5 empty] | 0 | 0.508 | 275 | 1.9369 | 1.7659 | 0.30898 | 0.16949 | 1.5964 | 82.4216
2010-08-08 | 4:36 | 0 | 21.574 | 0 | 1 | 0 | 27.11 | 28.868 | 27.785 | 26.895 | 17.062 | 23.496 | 15.976 | 0 | 0 | 61.855 | 61.743 | 48.8 | 25.063 | 0 | 0 | 58.829 | 35.631 | [5 empty] | 0 | 0.215 | 276 | 1.9442 | 1.7728 | 0.30927 | 0.16949 | 1.6034 | 82.4689
2010-08-08 | 4:37 | 0 | 21.574 | 0 | 2 | 0 | 27.015 | 28.17 | 28.123 | 27.086 | 16.989 | 23.496 | 16.099 | 0 | 0 | 61.877 | 61.72 | 48.8 | 25.014 | 0 | 0 | 58.829 | 35.631 | [5 empty] | 0 | -0.071 | 277 | 1.9084 | 1.7388 | 0.30782 | 0.16949 | 1.5693 | 82.2327
2010-08-08 | 4:38 | 0 | 21.574 | 0 | 1 | 0 | 26.966 | 27.809 | 28.363 | 27.375 | 16.84 | 23.45 | 16.049 | 1 | 0 | 61.877 | 61.72 | 48.709 | 25.038 | 0 | 0 | 58.806 | 35.631 | [5 empty] | 0 | -0.409 | 278 | 1.9229 | 1.7526 | 0.30841 | 0.16949 | 1.5831 | 82.3298
2010-08-08 | 4:39 | 0 | 21.574 | 0 | 1 | 0 | 27.039 | 27.64 | 28.533 | 27.76 | 16.815 | 23.401 | 16.023 | 0 | 0 | 61.877 | 61.654 | 48.662 | 25.038 | 0 | 0 | 58.783 | 35.608 | [5 empty] | 0 | -0.721 | 279 | 1.9305 | 1.7598 | 0.30872 | 0.16949 | 1.5903 | 82.3797
2010-08-08 | 4:40 | 0 | 21.574 | 0 | 2 | 0 | 27.231 | 27.544 | 28.555 | 28 | 16.765 | 23.45 | 16.001 | 0 | 0 | 61.877 | 61.697 | 48.641 | 25.038 | 0 | 0 | 58.76 | 35.608 | [5 empty] | 0 | -0.769 | 280 | 1.9369 | 1.7659 | 0.30898 | 0.16949 | 1.5964 | 82.4216
2010-08-08 | 4:41 | 0 | 21.596 | 0 | 1 | 0 | 27.495 | 27.544 | 28.579 | 28.145 | 16.692 | 23.401 | 15.951 | 0 | 0 | 61.9 | 61.697 | 48.594 | 25.038 | 0 | 0 | 58.76 | 35.562 | [5 empty] | 0 | -0.65 | 281 | 1.9515 | 1.7798 | 0.30957 | 0.16949 | 1.6103 | 82.5159
2010-08-08 | 4:42 | 0 | 21.596 | 0 | 1 | 0 | 27.689 | 27.665 | 28.724 | 28.243 | 16.468 | 23.425 | 15.951 | 0 | 0 | 61.9 | 61.674 | 48.571 | 25.038 | 0 | 0 | 58.76 | 35.538 | [5 empty] | 0 | -0.554 | 282 | 1.9515 | 1.7798 | 0.30957 | 0.16949 | 1.6103 | 82.5159
2010-08-08 | 4:43 | 0 | 21.606 | 0 | 2 | 0 | 27.866 | 27.89 | 28.829 | 28.371 | 16.526 | 23.432 | 15.983 | 0 | 0 | 61.907 | 61.704 | 48.534 | 25.07 | 0 | 0 | 58.769 | 35.593 | [5 empty] | 0 | -0.505 | 283 | 1.9422 | 1.7709 | 0.30919 | 0.16949 | 1.6014 | 82.4557
2010-08-08 | 4:44 | 0 | 21.628 | 0 | 1 | 0 | 27.986 | 28.081 | 28.78 | 28.442 | 17.12 | 23.457 | 16.106 | 0 | 0 | 61.907 | 61.683 | 48.557 | 25.07 | 0 | 0 | 58.769 | 35.593 | [5 empty] | 0 | -0.456 | 284 | 1.9063 | 1.7369 | 0.30774 | 0.16949 | 1.5674 | 82.219
2010-08-08 | 4:45 | 0 | 21.606 | 0 | 1 | 0 | 28.032 | 28.226 | 28.54 | 28.54 | 16.921 | 23.457 | 15.983 | 0 | 0 | 61.907 | 61.661 | 48.534 | 25.046 | 0 | 0 | 58.724 | 35.569 | [5 empty] | 0 | -0.508 | 285 | 1.9422 | 1.7709 | 0.30919 | 0.16949 | 1.6014 | 82.4557
2010-08-08 | 4:46 | 0 | 21.574 | 0 | 2 | 0 | 28.05 | 28.314 | 28.268 | 28.434 | 17.333 | 23.354 | 16.023 | 0 | 0 | 61.877 | 61.631 | 48.548 | 25.014 | 0 | 0 | 58.671 | 35.562 | [5 empty] | 0 | -0.384 | 286 | 1.9305 | 1.7598 | 0.30872 | 0.16949 | 1.5903 | 82.3797
2010-08-08 | 4:47 | 0 | 21.606 | 0 | 1 | 0 | 28.177 | 28.395 | 28.057 | 28.3 | 16.602 | 23.432 | 16.056 | 0 | 0 | 61.907 | 61.661 | 48.557 | 25.046 | 0 | 0 | 58.724 | 35.615 | [5 empty] | 0 | -0.123 | 287 | 1.9209 | 1.7507 | 0.30833 | 0.16949 | 1.5812 | 82.3163
2010-08-08 | 4:48 | 0 | 21.574 | 0 | 2 | 0 | 28.145 | 28.459 | 27.809 | 28.025 | 16.815 | 23.354 | 16.023 | 0 | 0 | 61.832 | 61.608 | 48.527 | 25.014 | 0 | 0 | 58.671 | 35.584 | [5 empty] | 0 | 0.12 | 288 | 1.9305 | 1.7598 | 0.30872 | 0.16949 | 1.5903 | 82.3797
2010-08-08 | 4:49 | 0 | 21.574 | 0 | 1 | 0 | 28.025 | 28.484 | 27.736 | 27.809 | 16.888 | 23.401 | 16.001 | 0 | 0 | 61.832 | 61.608 | 48.527 | 25.038 | 0 | 0 | 58.625 | 35.562 | [5 empty] | 0 | 0.216 | 289 | 1.9369 | 1.7659 | 0.30898 | 0.16949 | 1.5964 | 82.4216
2010-08-08 | 4:50 | 0 | 21.574 | 0 | 1 | 0 | 27.858 | 28.508 | 27.689 | 27.591 | 16.544 | 23.354 | 16.049 | 0 | 0 | 61.832 | 61.585 | 48.527 | 25.038 | 0 | 0 | 58.625 | 35.562 | [5 empty] | 0 | 0.267 | 290 | 1.9229 | 1.7526 | 0.30841 | 0.16949 | 1.5831 | 82.3298
2010-08-08 | 4:51 | 0 | 21.606 | 0 | 2 | 0 | 27.647 | 28.491 | 27.623 | 27.527 | 16.378 | 23.432 | 16.033 | 0 | 0 | 61.861 | 61.615 | 48.534 | 25.07 | 0 | 0 | 58.635 | 35.545 | [5 empty] | 0 | 0.12 | 291 | 1.9276 | 1.7571 | 0.3086 | 0.16949 | 1.5876 | 82.3606
2010-08-08 | 4:52 | 0 | 21.596 | 0 | 1 | 0 | 27.471 | 28.29 | 27.591 | 27.424 | 16.642 | 23.376 | 16.074 | 0 | 0 | 61.809 | 61.585 | 48.503 | 25.014 | 0 | 0 | 58.605 | 35.514 | [5 empty] | 0 | 0.047 | 292 | 1.9157 | 1.7457 | 0.30812 | 0.16949 | 1.5762 | 82.2814
2010-08-08 | 4:53 | 0 | 21.596 | 0 | 1 | 0 | 27.351 | 28.123 | 27.544 | 27.326 | 16.74 | 23.425 | 16.074 | 0 | 0 | 61.855 | 61.585 | 48.527 | 25.087 | 0 | 0 | 58.671 | 35.584 | [5 empty] | 0 | 0.025 | 293 | 1.9157 | 1.7457 | 0.30812 | 0.16949 | 1.5762 | 82.2814
2010-08-08 | 4:54 | 0 | 21.62 | 0 | 2 | 0 | 27.28 | 28 | 27.591 | 27.375 | 16.494 | 23.376 | 16.074 | 0 | 0 | 61.855 | 61.608 | 48.503 | 25.063 | 0 | 0 | 58.717 | 35.584 | [5 empty] | 0 | -0.095 | 294 | 1.9157 | 1.7457 | 0.30812 | 0.16949 | 1.5762 | 82.2814
2010-08-08 | 4:55 | 0 | 21.596 | 0 | 1 | 0 | 27.206 | 27.88 | 27.569 | 27.326 | 16.37 | 23.376 | 16.074 | 0 | 0 | 61.832 | 61.585 | 48.41 | 25.063 | 0 | 0 | 58.717 | 35.608 | [5 empty] | 0 | -0.12 | 295 | 1.9157 | 1.7457 | 0.30812 | 0.16949 | 1.5762 | 82.2814
2010-08-08 | 4:56 | 0 | 21.645 | 0 | 2 | 0 | 27.159 | 27.76 | 27.616 | 27.351 | 16.421 | 23.401 | 16.049 | 0 | 0 | 61.855 | 61.562 | 48.503 | 25.087 | 0 | 0 | 58.694 | 35.608 | [5 empty] | 0 | -0.192 | 296 | 1.9229 | 1.7526 | 0.30841 | 0.16949 | 1.5831 | 82.3298
2010-08-08 | 4:57 | 0 | 21.645 | 0 | 1 | 0 | 27.11 | 27.689 | 27.591 | 27.326 | 16.468 | 23.401 | 16.099 | 0 | 0 | 61.855 | 61.562 | 48.457 | 25.112 | 0 | 0 | 58.76 | 35.631 | [5 empty] | 0 | -0.216 | 297 | 1.9084 | 1.7388 | 0.30782 | 0.16949 | 1.5693 | 82.2327
2010-08-08 | 4:58 | 0 | 21.628 | 0 | 1 | 0 | 27.118 | 27.672 | 27.576 | 27.383 | 16.7 | 23.457 | 16.182 | 0 | 0 | 61.861 | 61.569 | 48.464 | 25.095 | 0 | 0 | 58.79 | 35.639 | [5 empty] | 0 | -0.265 | 298 | 1.8842 | 1.7158 | 0.30684 | 0.16949 | 1.5463 | 82.0682
2010-08-08 | 4:59 | 0 | 21.645 | 0 | 2 | 0 | 27.11 | 27.569 | 27.544 | 27.28 | 16.964 | 23.354 | 16.172 | 0 | 0 | 61.809 | 61.54 | 48.389 | 25.063 | 0 | 0 | 58.717 | 35.608 | [5 empty] | 0 | -0.17 | 299 | 1.8871 | 1.7186 | 0.30696 | 0.16949 | 1.5491 | 82.0883
2010-08-08 | 5:00 | 0 | 21.645 | 0 | 1 | 0 | 27.061 | 27.544 | 27.424 | 27.255 | 16.395 | 23.354 | 16.124 | 0 | 0 | 61.832 | 61.519 | 48.389 | 25.087 | 0 | 0 | 58.671 | 35.562 | [5 empty] | 0 | -0.194 | 300 | 1.9011 | 1.7319 | 0.30753 | 0.16949 | 1.5624 | 82.1836
2010-08-08 | 5:01 | 0 | 21.615 | 0 | 1 | 0 | 27.032 | 27.466 | 27.346 | 27.201 | 16.685 | 23.275 | 16.044 | 0 | 0 | 61.804 | 61.492 | 48.338 | 25.034 | 0 | 0 | 58.689 | 35.533 | [5 empty] | 0 | -0.169 | 301 | 1.9244 | 1.754 | 0.30847 | 0.16949 | 1.5845 | 82.3394
2010-08-08 | 5:02 | 0 | 21.62 | 0 | 2 | 0 | 27.015 | 27.471 | 27.304 | 27.181 | 16.74 | 23.376 | 16.197 | 0 | 0 | 61.809 | 61.519 | 48.342 | 25.063 | 0 | 0 | 58.671 | 35.538 | [5 empty] | 0 | -0.166 | 302 | 1.8798 | 1.7117 | 0.30667 | 0.16949 | 1.5422 | 82.0381
2010-08-08 | 5:03 | 0 | 21.62 | 0 | 1 | 0 | 26.99 | 27.52 | 27.231 | 27.086 | 23.739 | 23.354 | 16.099 | 0 | 0 | 61.832 | 61.496 | 48.319 | 25.063 | 0 | 0 | 58.582 | 35.562 | [5 empty] | 0 | -0.096 | 303 | 1.9084 | 1.7388 | 0.30782 | 0.16949 | 1.5693 | 82.2327
2010-08-08 | 5:04 | 0 | 21.62 | 0 | 2 | 0 | 40.377 | 27.449 | 27.181 | 27.061 | 20.995 | 23.329 | 16.124 | 0 | 0 | 61.809 | 61.473 | 48.342 | 25.038 | 0 | 0 | 58.582 | 35.538 | [5 empty] | 0 | 13.316 | 304 | 1.9011 | 1.7319 | 0.30753 | 0.16949 | 1.5624 | 82.1836
2010-08-08 | 5:05 | 0 | 21.645 | 0 | 1 | 0 | 37.16 | 27.665 | 27.086 | 26.99 | 17.828 | 23.329 | 16.124 | 0 | 0 | 61.809 | 61.451 | 48.296 | 25.038 | 0 | 0 | 58.582 | 35.514 | [5 empty] | 0 | 10.17 | 305 | 1.9011 | 1.7319 | 0.30753 | 0.16949 | 1.5624 | 82.1836
2010-08-08 | 5:06 | 0 | 21.645 | 0 | 1 | 0 | 30.627 | 34.856 | 27.086 | 26.917 | 17.431 | 23.329 | 16.124 | 0 | 0 | 61.809 | 61.451 | 48.272 | 25.063 | 0 | 0 | 58.559 | 35.514 | [5 empty] | 0 | 3.71 | 306 | 1.9011 | 1.7319 | 0.30753 | 0.16949 | 1.5624 | 82.1836
2010-08-08 | 5:07 | 0 | 21.645 | 0 | 2 | 0 | 28.363 | 37.301 | 27.061 | 26.846 | 17.011 | 23.329 | 16.149 | 1 | 0 | 61.743 | 61.451 | 48.366 | 25.087 | 0 | 0 | 58.559 | 35.562 | [5 empty] | 0 | 1.517 | 307 | 1.8938 | 1.725 | 0.30723 | 0.16949 | 1.5555 | 82.1341
2010-08-08 | 5:08 | 0 | 21.645 | 0 | 1 | 0 | 27.569 | 32.529 | 27.015 | 26.821 | 16.667 | 23.354 | 16.099 | 0 | 0 | 61.72 | 61.451 | 48.503 | 25.063 | 0 | 0 | 58.559 | 35.562 | [5 empty] | 0 | 0.748 | 308 | 1.9084 | 1.7388 | 0.30782 | 0.16949 | 1.5693 | 82.2327
2010-08-08 | 5:09 | 0 | 21.645 | 0 | 2 | 0 | 27.231 | 29.736 | 27.086 | 26.701 | 16.617 | 23.354 | 16.124 | 0 | 0 | 61.697 | 61.451 | 48.548 | 25.063 | 0 | 0 | 58.582 | 35.584 | [5 empty] | 0 | 0.53 | 309 | 1.9011 | 1.7319 | 0.30753 | 0.16949 | 1.5624 | 82.1836
2010-08-08 | 5:10 | 0 | 21.645 | 0 | 1 | 0 | 32.929 | 28.533 | 27.135 | 26.75 | 24.894 | 23.329 | 16.172 | 0 | 0 | 61.697 | 61.451 | 48.571 | 25.087 | 0 | 0 | 58.625 | 35.608 | [5 empty] | 0 | 6.179 | 310 | 1.8871 | 1.7186 | 0.30696 | 0.16949 | 1.5491 | 82.0883
2010-08-08 | 5:11 | 0 | 21.645 | 0 | 1 | 0 | 40.518 | 28 | 27.11 | 26.797 | 17.876 | 23.329 | 16.149 | 0 | 0 | 61.697 | 61.428 | 48.548 | 25.063 | 0 | 0 | 58.582 | 35.608 | [5 empty] | 0 | 13.721 | 311 | 1.8938 | 1.725 | 0.30723 | 0.16949 | 1.5555 | 82.1341
2010-08-08 | 5:12 | 0 | 21.591 | 0 | 2 | 0 | 31.995 | 31.656 | 27.105 | 26.792 | 16.685 | 23.325 | 16.094 | 1 | 0 | 61.692 | 61.4 | 48.499 | 25.034 | 0 | 0 | 58.555 | 35.603 | [5 empty] | 0 | 5.203 | 312 | 1.9098 | 1.7402 | 0.30788 | 0.16949 | 1.5707 | 82.2425
2010-08-08 | 5:13 | 0 | 21.62 | 0 | 1 | 0 | 28.819 | 38.263 | 27.181 | 26.846 | 17.062 | 23.354 | 16.149 | 0 | 0 | 61.647 | 61.4 | 48.452 | 25.058 | 0 | 0 | 58.555 | 35.533 | [5 empty] | 0 | 1.973 | 313 | 1.8938 | 1.725 | 0.30723 | 0.16949 | 1.5555 | 82.1341
2010-08-08 | 5:14 | 0 | 21.596 | 0 | 2 | 0 | 27.714 | 33.916 | 27.135 | 26.797 | 16.592 | 23.28 | 16.074 | 0 | 0 | 61.585 | 61.362 | 48.548 | 25.038 | 0 | 0 | 58.559 | 35.562 | [5 empty] | 0 | 0.917 | 314 | 1.9157 | 1.7457 | 0.30812 | 0.16949 | 1.5762 | 82.2814
2010-08-08 | 5:15 | 0 | 21.596 | 0 | 1 | 0 | 27.304 | 30.337 | 27.424 | 26.797 | 16.989 | 23.28 | 16.172 | 0 | 0 | 61.585 | 61.339 | 48.618 | 25.038 | 0 | 0 | 58.559 | 35.538 | [5 empty] | 0 | 0.507 | 315 | 1.8871 | 1.7186 | 0.30696 | 0.16949 | 1.5491 | 82.0883
2010-08-08 | 5:16 | 0 | 21.596 | 0 | 1 | 0 | 27.135 | 28.797 | 27.834 | 26.87 | 16.642 | 23.28 | 16.099 | 0 | 0 | 61.585 | 61.362 | 48.594 | 25.038 | 0 | 0 | 58.514 | 35.538 | [5 empty] | 0 | 0.265 | 316 | 1.9084 | 1.7388 | 0.30782 | 0.16949 | 1.5693 | 82.2327
2010-08-08 | 5:17 | 0 | 21.574 | 0 | 2 | 0 | 27.015 | 28.17 | 28.123 | 27.135 | 16.74 | 23.28 | 16.049 | 0 | 0 | 61.608 | 61.339 | 48.594 | 25.063 | 0 | 0 | 58.536 | 35.538 | [5 empty] | 0 | -0.12 | 317 | 1.9229 | 1.7526 | 0.30841 | 0.16949 | 1.5831 | 82.3298
2010-08-08 | 5:18 | 0 | 21.574 | 0 | 1 | 0 | 27.015 | 27.834 | 28.41 | 27.471 | 16.395 | 23.305 | 16.099 | 0 | 0 | 61.585 | 61.339 | 48.548 | 24.992 | 0 | 0 | 58.514 | 35.514 | [5 empty] | 0 | -0.456 | 318 | 1.9084 | 1.7388 | 0.30782 | 0.16949 | 1.5693 | 82.2327
2010-08-08 | 5:19 | 0 | 21.574 | 0 | 2 | 0 | 27.086 | 27.64 | 28.555 | 27.809 | 16.569 | 23.28 | 16.049 | 0 | 0 | 61.562 | 61.362 | 48.457 | 25.014 | 0 | 0 | 58.514 | 35.466 | [5 empty] | 0 | -0.723 | 319 | 1.9229 | 1.7526 | 0.30841 | 0.16949 | 1.5831 | 82.3298
2010-08-08 | 5:20 | 0 | 21.574 | 0 | 1 | 0 | 27.28 | 27.569 | 28.604 | 28.099 | 16.37 | 23.256 | 16.023 | 0 | 0 | 61.608 | 61.316 | 48.433 | 25.014 | 0 | 0 | 58.491 | 35.443 | [5 empty] | 0 | -0.819 | 320 | 1.9305 | 1.7598 | 0.30872 | 0.16949 | 1.5903 | 82.3797
2010-08-08 | 5:21 | 0 | 21.574 | 1 | 1 | 0 | 27.52 | 27.569 | 28.677 | 28.219 | 16.443 | 23.28 | 16.149 | 1 | 0 | 61.585 | 61.316 | 48.389 | 25.014 | 0 | 0 | 58.425 | 35.443 | [5 empty] | 0 | -0.699 | 321 | 1.8938 | 1.725 | 0.30723 | 0.16949 | 1.5555 | 82.1341
2010-08-08 | 5:22 | 0 | 21.566 | 0 | 2 | 0 | 27.755 | 27.66 | 28.79 | 28.238 | 16.514 | 23.251 | 16.094 | 0 | 0 | 61.558 | 61.266 | 48.291 | 24.962 | 0 | 0 | 58.42 | 35.414 | [5 empty] | 0 | -0.483 | 322 | 1.9098 | 1.7402 | 0.30788 | 0.16949 | 1.5707 | 82.2425
2010-08-08 | 5:23 | 0 | 21.596 | 0 | 1 | 0 | 27.929 | 27.905 | 28.893 | 28.388 | 16.345 | 23.256 | 16.049 | 0 | 0 | 61.585 | 61.293 | 48.296 | 24.992 | 0 | 0 | 58.47 | 35.421 | [5 empty] | 0 | -0.459 | 323 | 1.9229 | 1.7526 | 0.30841 | 0.16949 | 1.5831 | 82.3298
2010-08-08 | 5:24 | 0 | 21.596 | 0 | 2 | 0 | 28 | 28.123 | 28.773 | 28.508 | 16.692 | 23.256 | 16.001 | 0 | 0 | 61.585 | 61.293 | 48.296 | 24.992 | 0 | 0 | 58.447 | 35.443 | [5 empty] | 0 | -0.508 | 324 | 1.9369 | 1.7659 | 0.30898 | 0.16949 | 1.5964 | 82.4216
2010-08-08 | 5:25 | 0 | 21.566 | 0 | 1 | 0 | 28.045 | 28.238 | 28.454 | 28.55 | 16.539 | 23.251 | 16.094 | 0 | 0 | 61.535 | 61.222 | 48.268 | 24.985 | 0 | 0 | 58.397 | 35.414 | [5 empty] | 0 | -0.505 | 325 | 1.9098 | 1.7402 | 0.30788 | 0.16949 | 1.5707 | 82.2425
2010-08-08 | 5:26 | 0 | 21.566 | 0 | 2 | 0 | 28.116 | 28.358 | 28.165 | 28.43 | 16.514 | 23.202 | 16.094 | 0 | 0 | 61.535 | 61.245 | 48.244 | 25.009 | 0 | 0 | 58.42 | 35.392 | [5 empty] | 0 | -0.314 | 326 | 1.9098 | 1.7402 | 0.30788 | 0.16949 | 1.5707 | 82.2425
2010-08-08 | 5:27 | 0 | 21.596 | 0 | 1 | 0 | 28.219 | 28.434 | 27.978 | 28.243 | 16.345 | 23.28 | 16.099 | 0 | 0 | 61.54 | 61.25 | 48.296 | 24.992 | 0 | 0 | 58.425 | 35.421 | [5 empty] | 0 | -0.024 | 327 | 1.9084 | 1.7388 | 0.30782 | 0.16949 | 1.5693 | 82.2327
2010-08-08 | 5:28 | 0 | 21.596 | 0 | 1 | 0 | 28.194 | 28.484 | 27.834 | 27.954 | 16.617 | 23.209 | 16.149 | 0 | 0 | 61.54 | 61.227 | 48.272 | 24.992 | 0 | 0 | 58.425 | 35.443 | [5 empty] | 0 | 0.24 | 328 | 1.8938 | 1.725 | 0.30723 | 0.16949 | 1.5555 | 82.1341
2010-08-08 | 5:29 | 0 | 21.596 | 0 | 2 | 0 | 28 | 28.555 | 27.736 | 27.736 | 16.642 | 23.256 | 16.074 | 0 | 0 | 61.54 | 61.227 | 48.296 | 24.913 | 0 | 0 | 58.374 | 35.392 | [5 empty] | 0 | 0.264 | 329 | 1.9157 | 1.7457 | 0.30812 | 0.16949 | 1.5762 | 82.2814
2010-08-08 | 5:30 | 0 | 21.596 | 0 | 1 | 0 | 27.834 | 28.579 | 27.665 | 27.591 | 16.32 | 23.231 | 16.001 | 0 | 0 | 61.54 | 61.227 | 48.296 | 25.014 | 0 | 0 | 58.425 | 35.421 | [5 empty] | 0 | 0.243 | 330 | 1.9369 | 1.7659 | 0.30898 | 0.16949 | 1.5964 | 82.4216
2010-08-08 | 5:31 | 0 | 21.591 | 0 | 2 | 0 | 27.562 | 28.405 | 27.635 | 27.466 | 16.561 | 23.226 | 16.094 | 0 | 0 | 61.512 | 61.177 | 48.268 | 24.985 | 0 | 0 | 58.352 | 35.392 | [5 empty] | 0 | 0.096 | 331 | 1.9098 | 1.7402 | 0.30788 | 0.16949 | 1.5707 | 82.2425
2010-08-08 | 5:32 | 0 | 21.591 | 0 | 1 | 0 | 27.395 | 28.214 | 27.611 | 27.37 | 16.265 | 23.18 | 16.018 | 0 | 0 | 61.492 | 61.154 | 48.223 | 24.985 | 0 | 0 | 58.352 | 35.392 | [5 empty] | 0 | 0.025 | 332 | 1.932 | 1.7612 | 0.30878 | 0.16949 | 1.5917 | 82.3893
2010-08-08 | 5:33 | 0 | 21.596 | 0 | 1 | 0 | 27.351 | 28.074 | 27.665 | 27.375 | 16.149 | 23.231 | 16.049 | 0 | 0 | 61.519 | 61.138 | 48.23 | 24.992 | 0 | 0 | 58.429 | 35.445 | [5 empty] | 0 | -0.024 | 333 | 1.9229 | 1.7526 | 0.30841 | 0.16949 | 1.5831 | 82.3298
2010-08-08 | 5:34 | 0 | 21.679 | 0 | 2 | 0 | 27.363 | 28.013 | 27.723 | 27.483 | 16.677 | 23.364 | 16.257 | 0 | 0 | 61.622 | 61.286 | 48.354 | 25.097 | 0 | 0 | 58.484 | 35.526 | [5 empty] | 0 | -0.12 | 334 | 1.8624 | 1.6951 | 0.30596 | 0.16949 | 1.5256 | 81.9159
2010-08-08 | 5:35 | 0 | 21.679 | 0 | 1 | 0 | 27.289 | 27.893 | 27.723 | 27.459 | 16.478 | 23.339 | 16.134 | 0 | 0 | 61.622 | 61.263 | 48.333 | 25.097 | 0 | 0 | 58.461 | 35.502 | [5 empty] | 0 | -0.17 | 335 | 1.8982 | 1.7291 | 0.30741 | 0.16949 | 1.5596 | 82.1639
2010-08-08 | 5:36 | 0 | 21.65 | 0 | 2 | 0 | 27.189 | 27.768 | 27.669 | 27.358 | 16.325 | 23.239 | 16.129 | 0 | 0 | 61.572 | 61.236 | 48.258 | 25.092 | 0 | 0 | 58.434 | 35.498 | [5 empty] | 0 | -0.169 | 336 | 1.8996 | 1.7305 | 0.30747 | 0.16949 | 1.561 | 82.1737
2010-08-08 | 5:37 | 0 | 21.704 | 0 | 1 | 0 | 27.218 | 27.699 | 27.699 | 27.41 | 16.431 | 23.315 | 16.182 | 0 | 0 | 61.599 | 61.241 | 48.263 | 25.122 | 0 | 0 | 58.484 | 35.526 | [5 empty] | 0 | -0.192 | 337 | 1.8842 | 1.7158 | 0.30684 | 0.16949 | 1.5463 | 82.0682
2010-08-08 | 5:38 | 0 | 21.65 | 0 | 1 | 0 | 27.164 | 27.647 | 27.623 | 27.38 | 16.325 | 23.31 | 16.202 | 0 | 0 | 61.594 | 61.213 | 48.235 | 25.068 | 0 | 0 | 58.477 | 35.45 | [5 empty] | 0 | -0.216 | 338 | 1.8784 | 1.7103 | 0.30661 | 0.16949 | 1.5408 | 82.028
2010-08-08 | 5:39 | 0 | 21.674 | 0 | 2 | 0 | 27.14 | 27.623 | 27.574 | 27.358 | 16.448 | 23.334 | 16.177 | 0 | 0 | 61.572 | 61.19 | 48.235 | 25.043 | 0 | 0 | 58.457 | 35.474 | [5 empty] | 0 | -0.218 | 339 | 1.8857 | 1.7172 | 0.3069 | 0.16949 | 1.5477 | 82.0783
2010-08-08 | 5:40 | 0 | 21.704 | 0 | 1 | 0 | 27.194 | 27.628 | 27.508 | 27.363 | 16.38 | 23.339 | 16.232 | 0 | 0 | 61.599 | 61.218 | 48.216 | 25.097 | 0 | 0 | 58.505 | 35.526 | [5 empty] | 0 | -0.169 | 340 | 1.8696 | 1.702 | 0.30625 | 0.16949 | 1.5325 | 81.9671
2010-08-08 | 5:41 | 0 | 21.65 | 0 | 2 | 0 | 27.115 | 27.574 | 27.405 | 27.284 | 16.473 | 23.31 | 16.375 | 0 | 0 | 61.549 | 61.124 | 48.144 | 24.997 | 0 | 0 | 58.477 | 35.498 | [5 empty] | 0 | -0.169 | 341 | 1.828 | 1.6624 | 0.30457 | 0.16949 | 1.4929 | 81.669
2010-08-08 | 5:42 | 0 | 21.65 | 0 | 1 | 0 | 27.069 | 27.549 | 27.334 | 27.189 | 16.325 | 23.285 | 16.325 | 0 | 0 | 61.572 | 61.19 | 48.121 | 25.092 | 0 | 0 | 58.434 | 35.474 | [5 empty] | 0 | -0.12 | 342 | 1.8426 | 1.6762 | 0.30516 | 0.16949 | 1.5067 | 81.7747
2010-08-08 | 5:43 | 0 | 21.65 | 0 | 2 | 0 | 27.069 | 27.525 | 27.284 | 27.093 | 23.913 | 23.31 | 16.3 | 0 | 0 | 61.549 | 61.145 | 48.097 | 25.043 | 0 | 0 | 58.434 | 35.474 | [5 empty] | 0 | -0.024 | 343 | 1.8498 | 1.6832 | 0.30545 | 0.16949 | 1.5137 | 81.827
2010-08-08 | 5:44 | 0 | 21.65 | 0 | 1 | 0 | 41.796 | 27.478 | 27.189 | 27.069 | 18.945 | 23.359 | 16.177 | 0 | 0 | 61.549 | 61.124 | 48.121 | 25.043 | 0 | 0 | 58.434 | 35.521 | [5 empty] | 0 | 14.727 | 344 | 1.8857 | 1.7172 | 0.3069 | 0.16949 | 1.5477 | 82.0783
2010-08-08 | 5:45 | 0 | 21.674 | 0 | 1 | 0 | 35.215 | 28.079 | 27.115 | 26.995 | 17.215 | 23.359 | 16.3 | 0 | 0 | 61.549 | 61.124 | 48.121 | 25.068 | 0 | 0 | 58.457 | 35.498 | [5 empty] | 0 | 8.22 | 345 | 1.8498 | 1.6832 | 0.30545 | 0.16949 | 1.5137 | 81.827
2010-08-08 | 5:46 | 0 | 21.674 | 0 | 2 | 0 | 29.886 | 36.273 | 27.093 | 26.949 | 16.622 | 23.383 | 16.277 | 0 | 0 | 61.526 | 61.101 | 48.121 | 25.068 | 0 | 0 | 58.457 | 35.45 | [5 empty] | 0 | 2.937 | 346 | 1.8565 | 1.6895 | 0.30572 | 0.16949 | 1.52 | 81.8747
2010-08-08 | 5:47 | 0 | 21.704 | 0 | 1 | 0 | 28.157 | 35.926 | 27.074 | 26.929 | 16.999 | 23.484 | 16.355 | 0 | 0 | 61.533 | 61.129 | 48.24 | 25.122 | 0 | 0 | 58.438 | 35.454 | [5 empty] | 0 | 1.228 | 347 | 1.8338 | 1.6679 | 0.3048 | 0.16949 | 1.4984 | 81.7115
2010-08-08 | 5:48 | 0 | 21.65 | 0 | 2 | 0 | 27.478 | 31.453 | 27.093 | 26.804 | 16.944 | 23.454 | 16.35 | 0 | 0 | 61.505 | 61.101 | 48.326 | 25.068 | 0 | 0 | 58.411 | 35.426 | [5 empty] | 0 | 0.674 | 348 | 1.8353 | 1.6693 | 0.30486 | 0.16949 | 1.4998 | 81.7221
2010-08-08 | 5:49 | 1 | 21.704 | 0 | 1 | 0 | 27.218 | 29.315 | 27.169 | 26.809 | 23.893 | 23.508 | 16.431 | 1 | 0 | 61.487 | 61.129 | 48.401 | 25.097 | 0 | 0 | 58.438 | 35.478 | [5 empty] | 21.704 | 0.409 | 349 | 1.8117 | 1.6469 | 0.30391 | 0.16949 | 1.4774 | 81.5485
2010-08-08 | 5:50 | 0 | 21.704 | 0 | 2 | 0 | 40.227 | 28.351 | 27.194 | 26.809 | 21.463 | 23.557 | 16.431 | 0 | 0 | 61.487 | 61.129 | 48.377 | 25.122 | 0 | 0 | 58.461 | 35.502 | [5 empty] | 0 | 13.418 | 350 | 1.8117 | 1.6469 | 0.30391 | 0.16949 | 1.4774 | 81.5485
2010-08-08 | 5:51 | 0 | 21.65 | 0 | 1 | 0 | 35.966 | 28.224 | 27.14 | 26.85 | 18.253 | 23.528 | 16.325 | 0 | 0 | 61.437 | 61.101 | 48.326 | 25.092 | 0 | 0 | 58.411 | 35.45 | [5 empty] | 0 | 9.116 | 351 | 1.8426 | 1.6762 | 0.30516 | 0.16949 | 1.5067 | 81.7747
2010-08-08 | 5:52 | 0 | 21.65 | 0 | 1 | 0 | 30.151 | 35.521 | 27.238 | 26.85 | 17.288 | 23.55 | 16.325 | 0 | 0 | 61.437 | 61.101 | 48.282 | 25.092 | 0 | 0 | 58.365 | 35.474 | [5 empty] | 0 | 3.301 | 352 | 1.8426 | 1.6762 | 0.30516 | 0.16949 | 1.5067 | 81.7747
2010-08-08 | 5:53 | 0 | 21.625 | 0 | 2 | 1 | 28.202 | 36.39 | 27.26 | 26.9 | 17.313 | 23.599 | 16.325 | 1 | 0 | 61.414 | 61.079 | 48.305 | 25.117 | 0 | 0 | 58.322 | 35.474 | [5 empty] | 0 | 1.302 | 353 | 1.8426 | 1.6762 | 0.30516 | 0.16949 | 1.5067 | 81.7747
2010-08-08 | 5:54 | 0 | 21.571 | 0 | 1 | 0 | 27.468 | 31.71 | 27.326 | 26.819 | 16.961 | 23.518 | 16.292 | 0 | 0 | 61.293 | 60.98 | 48.319 | 25.036 | 0 | 0 | 58.267 | 35.347 | [5 empty] | 0 | 0.649 | 0 | 1.8522 | 1.6854 | 0.30555 | 0.16949 | 1.5159 | 81.8436
2010-08-08 | 5:55 | 0 | 21.542 | 0 | 2 | 0 | 27.199 | 29.295 | 27.633 | 26.838 | 16.931 | 23.513 | 16.24 | 0 | 0 | 61.266 | 60.953 | 48.335 | 25.007 | 0 | 0 | 58.217 | 35.342 | [5 empty] | 0 | 0.361 | 1 | 1.8673 | 1.6998 | 0.20077 | 0.064103 | 1.6357 | 87.5947
2010-08-08 | 5:56 | 0 | 21.542 | 0 | 1 | 0 | 27.054 | 28.331 | 27.993 | 26.983 | 16.931 | 23.513 | 16.363 | 0 | 0 | 61.266 | 60.953 | 48.291 | 24.982 | 0 | 0 | 58.174 | 35.342 | [5 empty] | 0 | 0.071 | 2 | 1.8315 | 1.6657 | 0.19932 | 0.064103 | 1.6016 | 87.4488
2010-08-08 | 5:57 | 0 | 21.564 | 0 | 2 | 0 | 26.983 | 27.897 | 28.211 | 27.272 | 17.597 | 23.513 | 16.214 | 0 | 0 | 61.266 | 60.953 | 48.291 | 24.982 | 0 | 0 | 58.128 | 35.297 | [5 empty] | 0 | -0.289 | 3 | 1.8749 | 1.707 | 0.20108 | 0.064103 | 1.6429 | 87.6248
2010-08-08 | 5:58 | 0 | 21.517 | 0 | 1 | 0 | 27.007 | 27.657 | 28.452 | 27.584 | 17.152 | 23.513 | 16.189 | 0 | 0 | 61.289 | 60.953 | 48.244 | 24.982 | 0 | 0 | 58.174 | 35.273 | [5 empty] | 0 | -0.577 | 4 | 1.8822 | 1.7139 | 0.20137 | 0.064103 | 1.6498 | 87.6535
2010-08-08 | 5:59 | 0 | 21.571 | 0 | 1 | 0 | 27.204 | 27.591 | 28.555 | 27.902 | 17.208 | 23.543 | 16.292 | 0 | 0 | 61.316 | 60.958 | 48.226 | 25.036 | 0 | 0 | 58.244 | 35.301 | [5 empty] | 0 | -0.698 | 5 | 1.8522 | 1.6854 | 0.20016 | 0.064103 | 1.6213 | 87.5337
2010-08-08 | 6:00 | 0 | 21.547 | 0 | 2 | 0 | 27.446 | 27.566 | 28.601 | 28.145 | 16.516 | 23.592 | 16.169 | 0 | 0 | 61.316 | 60.98 | 48.135 | 25.036 | 0 | 0 | 58.222 | 35.325 | [5 empty] | 0 | -0.699 | 6 | 1.888 | 1.7194 | 0.20161 | 0.064103 | 1.6553 | 87.6763
2010-08-08 | 6:01 | 0 | 21.542 | 0 | 1 | 0 | 27.633 | 27.633 | 28.716 | 28.211 | 16.707 | 23.562 | 16.214 | 0 | 0 | 61.289 | 60.93 | 48.083 | 24.982 | 0 | 0 | 58.174 | 35.318 | [5 empty] | 0 | -0.578 | 7 | 1.8749 | 1.707 | 0.20108 | 0.064103 | 1.6429 | 87.6248
2010-08-08 | 6:02 | 0 | 21.542 | 0 | 2 | 0 | 27.826 | 27.802 | 28.837 | 28.307 | 16.634 | 23.562 | 16.363 | 0 | 0 | 61.289 | 60.885 | 48.06 | 24.935 | 0 | 0 | 58.128 | 35.297 | [5 empty] | 0 | -0.481 | 8 | 1.8315 | 1.6657 | 0.19932 | 0.064103 | 1.6016 | 87.4488
2010-08-08 | 6:03 | 0 | 21.564 | 0 | 1 | 0 | 27.922 | 27.993 | 28.765 | 28.427 | 16.732 | 23.562 | 16.164 | 0 | 0 | 61.289 | 60.907 | 48.06 | 24.935 | 0 | 0 | 58.105 | 35.342 | [5 empty] | 0 | -0.505 | 9 | 1.8894 | 1.7208 | 0.20167 | 0.064103 | 1.6567 | 87.682
2010-08-08 | 6:04 | 0 | 21.571 | 0 | 2 | 0 | 28.023 | 28.216 | 28.506 | 28.555 | 16.639 | 23.638 | 16.318 | 0 | 0 | 61.293 | 60.935 | 48.02 | 25.036 | 0 | 0 | 58.178 | 35.371 | [5 empty] | 0 | -0.532 | 10 | 1.8446 | 1.6782 | 0.19985 | 0.064103 | 1.6141 | 87.5028
2010-08-08 | 6:05 | 0 | 21.542 | 0 | 1 | 0 | 28.091 | 28.282 | 28.211 | 28.452 | 17.004 | 23.587 | 16.313 | 0 | 0 | 61.289 | 60.885 | 48.06 | 24.96 | 0 | 0 | 58.128 | 35.39 | [5 empty] | 0 | -0.361 | 11 | 1.8461 | 1.6796 | 0.19991 | 0.064103 | 1.6155 | 87.5087
2010-08-08 | 6:06 | 0 | 21.542 | 0 | 2 | 0 | 28.162 | 28.356 | 27.993 | 28.187 | 16.732 | 23.538 | 16.313 | 0 | 0 | 61.243 | 60.841 | 47.992 | 24.96 | 0 | 0 | 58.174 | 35.342 | [5 empty] | 0 | -0.025 | 12 | 1.8461 | 1.6796 | 0.19991 | 0.064103 | 1.6155 | 87.5087
2010-08-08 | 6:07 | 0 | 21.564 | 0 | 1 | 0 | 28.138 | 28.452 | 27.826 | 27.947 | 16.659 | 23.587 | 16.313 | 0 | 0 | 61.243 | 60.862 | 48.039 | 25.007 | 0 | 0 | 58.151 | 35.318 | [5 empty] | 0 | 0.191 | 13 | 1.8461 | 1.6796 | 0.19991 | 0.064103 | 1.6155 | 87.5087
2010-08-08 | 6:08 | 0 | 21.547 | 0 | 1 | 0 | 28.023 | 28.53 | 27.711 | 27.782 | 17.109 | 23.616 | 16.292 | 0 | 0 | 61.27 | 60.869 | 48.088 | 25.011 | 0 | 0 | 58.155 | 35.371 | [5 empty] | 0 | 0.241 | 14 | 1.8522 | 1.6854 | 0.20016 | 0.064103 | 1.6213 | 87.5337
2010-08-08 | 6:09 | 0 | 21.517 | 0 | 2 | 0 | 27.826 | 28.525 | 27.633 | 27.584 | 16.511 | 23.609 | 16.287 | 0 | 0 | 61.243 | 60.841 | 48.016 | 25.007 | 0 | 0 | 58.151 | 35.366 | [5 empty] | 0 | 0.242 | 15 | 1.8536 | 1.6868 | 0.20022 | 0.064103 | 1.6227 | 87.5396
2010-08-08 | 6:10 | 0 | 21.542 | 0 | 1 | 0 | 27.584 | 28.403 | 27.584 | 27.439 | 16.634 | 23.609 | 16.385 | 0 | 0 | 61.243 | 60.818 | 48.016 | 25.007 | 0 | 0 | 58.128 | 35.366 | [5 empty] | 0 | 0.145 | 16 | 1.8251 | 1.6596 | 0.19906 | 0.064103 | 1.5955 | 87.4221
2010-08-08 | 6:11 | 0 | 21.542 | 0 | 2 | 0 | 27.417 | 28.236 | 27.562 | 27.368 | 16.461 | 23.609 | 16.338 | 0 | 0 | 61.243 | 60.818 | 48.039 | 24.982 | 0 | 0 | 58.06 | 35.342 | [5 empty] | 0 | 0.049 | 17 | 1.8388 | 1.6726 | 0.19961 | 0.064103 | 1.6085 | 87.4789
2010-08-08 | 6:12 | 0 | 21.542 | 0 | 1 | 0 | 27.297 | 28.067 | 27.562 | 27.343 | 17.004 | 23.562 | 16.313 | 0 | 0 | 61.222 | 60.796 | 48.016 | 24.96 | 0 | 0 | 58.039 | 35.342 | [5 empty] | 0 | -0.046 | 18 | 1.8461 | 1.6796 | 0.19991 | 0.064103 | 1.6155 | 87.5087
2010-08-08 | 6:13 | 0 | 21.51 | 0 | 2 | 0 | 27.167 | 27.866 | 27.53 | 27.265 | 16.725 | 23.577 | 16.378 | 0 | 0 | 61.193 | 60.766 | 47.938 | 24.95 | 0 | 0 | 57.987 | 35.335 | [5 empty] | 0 | -0.098 | 19 | 1.8271 | 1.6616 | 0.19914 | 0.064103 | 1.5975 | 87.4306
2010-08-08 | 6:14 | 0 | 21.544 | 0 | 1 | 0 | 27.13 | 27.731 | 27.562 | 27.25 | 16.561 | 23.589 | 16.365 | 0 | 0 | 61.222 | 60.773 | 47.948 | 24.938 | 0 | 0 | 57.993 | 35.344 | [5 empty] | 0 | -0.12 | 20 | 1.8309 | 1.6652 | 0.1993 | 0.064103 | 1.6011 | 87.4463
2010-08-08 | 6:15 | 0 | 21.544 | 0 | 1 | 0 | 27.081 | 27.66 | 27.539 | 27.275 | 16.959 | 23.589 | 16.39 | 0 | 0 | 61.2 | 60.75 | 47.901 | 24.962 | 0 | 0 | 57.971 | 35.344 | [5 empty] | 0 | -0.194 | 21 | 1.8236 | 1.6582 | 0.199 | 0.064103 | 1.5941 | 87.416
2010-08-08 | 6:16 | 0 | 21.52 | 0 | 2 | 0 | 27.081 | 27.562 | 27.539 | 27.297 | 17.253 | 23.611 | 16.365 | 0 | 0 | 61.177 | 60.796 | 47.924 | 24.985 | 0 | 0 | 57.993 | 35.344 | [5 empty] | 0 | -0.216 | 22 | 1.8309 | 1.6652 | 0.1993 | 0.064103 | 1.6011 | 87.4463
2010-08-08 | 6:17 | 0 | 21.486 | 0 | 1 | 0 | 27.022 | 27.481 | 27.481 | 27.216 | 16.627 | 23.555 | 16.28 | 0 | 0 | 61.168 | 60.698 | 47.892 | 24.928 | 0 | 0 | 58.007 | 35.311 | [5 empty] | 0 | -0.194 | 23 | 1.8557 | 1.6887 | 0.2003 | 0.064103 | 1.6246 | 87.5478
2010-08-08 | 6:18 | 0 | 21.51 | 0 | 2 | 0 | 27.022 | 27.432 | 27.432 | 27.216 | 17.293 | 23.555 | 16.403 | 0 | 0 | 61.145 | 60.698 | 47.822 | 24.928 | 0 | 0 | 58.007 | 35.311 | [5 empty] | 0 | -0.194 | 24 | 1.8198 | 1.6546 | 0.19885 | 0.064103 | 1.5905 | 87.4001
2010-08-08 | 6:19 | 0 | 21.544 | 0 | 1 | 0 | 27.032 | 27.441 | 27.37 | 27.226 | 17.575 | 23.589 | 16.587 | 0 | 0 | 61.177 | 60.729 | 47.833 | 25.009 | 0 | 0 | 58.039 | 35.297 | [5 empty] | 0 | -0.194 | 25 | 1.7663 | 1.6037 | 0.19668 | 0.064103 | 1.5396 | 87.1679
2010-08-08 | 6:20 | 0 | 21.544 | 0 | 2 | 0 | 27.056 | 27.441 | 27.321 | 27.201 | 16.76 | 23.565 | 16.561 | 0 | 0 | 61.2 | 60.729 | 47.854 | 25.009 | 0 | 0 | 58.016 | 35.275 | [5 empty] | 0 | -0.145 | 26 | 1.7738 | 1.6109 | 0.19698 | 0.064103 | 1.5468 | 87.2015
2010-08-08 | 6:21 | 0 | 21.51 | 0 | 1 | 0 | 26.976 | 27.385 | 27.216 | 27.047 | 17.514 | 23.53 | 16.627 | 0 | 0 | 61.168 | 60.675 | 47.754 | 24.975 | 0 | 0 | 57.961 | 35.218 | [5 empty] | 0 | -0.071 | 27 | 1.7546 | 1.5926 | 0.1962 | 0.064103 | 1.5285 | 87.1155
2010-08-08 | 6:22 | 0 | 21.544 | 0 | 2 | 0 | 26.961 | 27.419 | 27.177 | 27.032 | 17.575 | 23.54 | 16.785 | 0 | 0 | 61.2 | 60.707 | 47.833 | 24.985 | 0 | 0 | 58.062 | 35.297 | [5 empty] | 0 | -0.071 | 28 | 1.7086 | 1.5489 | 0.19434 | 0.064103 | 1.4848 | 86.9017
2010-08-08 | 6:23 | 0 | 21.544 | 0 | 1 | 0 | 26.912 | 27.37 | 27.105 | 26.961 | 17.104 | 23.516 | 16.858 | 0 | 0 | 61.177 | 60.707 | 47.763 | 24.985 | 0 | 0 | 57.971 | 35.203 | [5 empty] | 0 | -0.049 | 29 | 1.6874 | 1.5287 | 0.19348 | 0.064103 | 1.4646 | 86.799
2010-08-08 | 6:24 | 0 | 21.486 | 0 | 1 | 0 | 26.806 | 27.287 | 26.998 | 26.853 | 17.069 | 23.457 | 16.675 | 0 | 0 | 61.122 | 60.652 | 47.731 | 24.999 | 0 | 0 | 57.984 | 35.218 | [5 empty] | 0 | -0.047 | 30 | 1.7406 | 1.5794 | 0.19564 | 0.064103 | 1.5153 | 87.0517
2010-08-08 | 6:25 | 0 | 21.544 | 0 | 2 | 0 | 26.767 | 27.275 | 27.01 | 26.792 | 17.155 | 23.467 | 16.735 | 0 | 0 | 61.154 | 60.661 | 47.74 | 25.009 | 0 | 0 | 58.039 | 35.251 | [5 empty] | 0 | -0.025 | 31 | 1.7232 | 1.5628 | 0.19493 | 0.064103 | 1.4986 | 86.9706
2010-08-08 | 6:26 | 0 | 21.544 | 0 | 1 | 0 | 26.696 | 27.226 | 26.936 | 26.792 | 16.833 | 23.467 | 16.76 | 0 | 0 | 61.154 | 60.638 | 47.763 | 25.009 | 0 | 0 | 58.039 | 35.275 | [5 empty] | 0 | -0.096 | 32 | 1.7159 | 1.5558 | 0.19463 | 0.064103 | 1.4917 | 86.9363
2010-08-08 | 6:27 | 0 | 21.544 | 0 | 2 | 0 | 26.622 | 27.201 | 26.887 | 26.696 | 16.81 | 23.42 | 16.735 | 0 | 0 | 61.154 | 60.638 | 47.696 | 25.009 | 0 | 0 | 58.039 | 35.275 | [5 empty] | 0 | -0.074 | 33 | 1.7232 | 1.5628 | 0.19493 | 0.064103 | 1.4986 | 86.9706
2010-08-08 | 6:28 | 0 | 21.51 | 0 | 1 | 0 | 26.542 | 27.071 | 26.831 | 26.662 | 16.602 | 23.386 | 16.551 | 0 | 0 | 61.122 | 60.586 | 47.686 | 24.975 | 0 | 0 | 58.03 | 35.218 | [5 empty] | 0 | -0.12 | 34 | 1.7767 | 1.6137 | 0.1971 | 0.064103 | 1.5496 | 87.2144
2010-08-08 | 6:29 | 0 | 21.566 | 0 | 2 | 0 | 32.737 | 27.056 | 26.865 | 26.6 | 24.07 | 23.396 | 16.81 | 0 | 0 | 61.154 | 60.638 | 47.696 | 24.985 | 0 | 0 | 58.016 | 35.251 | [5 empty] | 0 | 6.137 | 35 | 1.7013 | 1.542 | 0.19404 | 0.064103 | 1.4779 | 86.8668
2010-08-08 | 6:30 | 0 | 21.486 | 0 | 1 | 0 | 39.023 | 26.976 | 26.757 | 26.588 | 18.799 | 23.41 | 16.775 | 1 | 0 | 61.122 | 60.586 | 47.64 | 24.95 | 0 | 0 | 57.961 | 35.218 | [5 empty] | 0 | 12.435 | 36 | 1.7115 | 1.5517 | 0.19446 | 0.064103 | 1.4876 | 86.9156
2010-08-08 | 6:31 | 0 | 21.51 | 0 | 2 | 0 | 31.07 | 31.911 | 26.733 | 26.566 | 17.069 | 23.361 | 16.7 | 0 | 0 | 61.099 | 60.54 | 47.616 | 24.95 | 0 | 0 | 57.939 | 35.242 | [5 empty] | 0 | 4.504 | 37 | 1.7334 | 1.5724 | 0.19534 | 0.064103 | 1.5083 | 87.0181
2010-08-08 | 6:32 | 0 | 21.486 | 0 | 1 | 0 | 28.226 | 37.026 | 26.733 | 26.517 | 17.539 | 23.361 | 16.798 | 0 | 0 | 61.056 | 60.586 | 47.64 | 24.999 | 0 | 0 | 57.961 | 35.218 | [5 empty] | 0 | 1.709 | 38 | 1.7048 | 1.5453 | 0.19419 | 0.064103 | 1.4812 | 86.8836
2010-08-08 | 6:33 | 0 | 21.544 | 0 | 2 | 0 | 27.297 | 32.453 | 26.721 | 26.527 | 17.23 | 23.396 | 16.735 | 0 | 0 | 61.088 | 60.572 | 47.833 | 25.009 | 0 | 0 | 57.993 | 35.251 | [5 empty] | 0 | 0.77 | 39 | 1.7232 | 1.5628 | 0.19493 | 0.064103 | 1.4986 | 86.9706
2010-08-08 | 6:34 | 0 | 21.544 | 0 | 1 | 0 | 26.936 | 29.393 | 26.767 | 26.502 | 17.65 | 23.396 | 16.81 | 0 | 0 | 61.044 | 60.597 | 47.927 | 25.034 | 0 | 0 | 57.996 | 35.275 | [5 empty] | 0 | 0.434 | 40 | 1.7013 | 1.542 | 0.19404 | 0.064103 | 1.4779 | 86.8668
2010-08-08 | 6:35 | 0 | 21.544 | 0 | 2 | 0 | 26.745 | 28.14 | 26.841 | 26.456 | 17.303 | 23.371 | 16.858 | 0 | 0 | 61.044 | 60.574 | 47.903 | 25.009 | 0 | 0 | 57.996 | 35.299 | [5 empty] | 0 | 0.289 | 41 | 1.6874 | 1.5287 | 0.19348 | 0.064103 | 1.4646 | 86.799
2010-08-08 | 6:36 | 0 | 21.566 | 0 | 1 | 0 | 26.647 | 27.635 | 26.792 | 26.48 | 17.426 | 23.371 | 16.883 | 0 | 0 | 61.044 | 60.574 | 47.88 | 25.009 | 0 | 0 | 58.018 | 35.323 | [5 empty] | 0 | 0.167 | 42 | 1.6801 | 1.5218 | 0.19318 | 0.064103 | 1.4577 | 86.7632
2010-08-08 | 6:37 | 0 | 21.544 | 1 | 1 | 0 | 29.852 | 27.321 | 26.89 | 26.502 | 25.757 | 23.347 | 16.81 | 0 | 0 | 61.022 | 60.574 | 47.833 | 25.009 | 0 | 0 | 58.018 | 35.251 | [5 empty] | 0 | 3.35 | 43 | 1.7013 | 1.542 | 0.19404 | 0.064103 | 1.4779 | 86.8668
2010-08-08 | 6:38 | 0 | 21.488 | 0 | 2 | 0 | 39.638 | 27.145 | 26.904 | 26.495 | 19.616 | 23.339 | 16.825 | 1 | 0 | 61.015 | 60.545 | 47.759 | 24.977 | 0 | 0 | 57.966 | 35.22 | [5 empty] | 0 | 13.143 | 44 | 1.697 | 1.5378 | 0.19387 | 0.064103 | 1.4737 | 86.8457
2010-08-08 | 6:39 | 0 | 21.512 | 0 | 1 | 0 | 31.507 | 30.688 | 27.003 | 26.593 | 17.937 | 23.293 | 16.825 | 0 | 0 | 61.015 | 60.522 | 47.735 | 24.953 | 0 | 0 | 57.966 | 35.22 | [5 empty] | 0 | 4.914 | 45 | 1.697 | 1.5378 | 0.19387 | 0.064103 | 1.4737 | 86.8457
2010-08-08 | 6:40 | 0 | 21.512 | 0 | 2 | 0 | 28.327 | 36.959 | 27.218 | 26.64 | 17.74 | 23.339 | 16.825 | 0 | 0 | 61.015 | 60.499 | 47.735 | 24.953 | 0 | 0 | 57.92 | 35.22 | [5 empty] | 0 | 1.687 | 46 | 1.697 | 1.5378 | 0.19387 | 0.064103 | 1.4737 | 86.8457
2010-08-08 | 6:41 | 0 | 21.52 | 0 | 1 | 0 | 27.395 | 32.807 | 27.635 | 26.792 | 17.502 | 23.347 | 16.858 | 0 | 0 | 60.999 | 60.551 | 47.857 | 24.985 | 0 | 0 | 57.95 | 35.251 | [5 empty] | 0 | 0.603 | 47 | 1.6874 | 1.5287 | 0.19348 | 0.064103 | 1.4646 | 86.799
2010-08-08 | 6:42 | 0 | 21.52 | 0 | 2 | 0 | 27.081 | 29.587 | 27.853 | 27.01 | 17.549 | 23.325 | 16.685 | 0 | 0 | 60.999 | 60.529 | 47.927 | 25.034 | 0 | 0 | 57.929 | 35.227 | [5 empty] | 0 | 0.071 | 48 | 1.7377 | 1.5766 | 0.19552 | 0.064103 | 1.5125 | 87.0383
2010-08-08 | 6:43 | 0 | 21.512 | 0 | 1 | 0 | 26.953 | 28.278 | 27.821 | 27.314 | 17.27 | 23.293 | 16.652 | 0 | 0 | 60.949 | 60.499 | 47.917 | 24.931 | 0 | 0 | 57.854 | 35.22 | [5 empty] | 0 | -0.361 | 49 | 1.7473 | 1.5857 | 0.19591 | 0.064103 | 1.5216 | 87.0824
2010-08-08 | 6:44 | 0 | 21.566 | 0 | 2 | 0 | 27.081 | 27.804 | 27.804 | 27.539 | 17.006 | 23.347 | 16.662 | 1 | 0 | 60.978 | 60.529 | 47.903 | 25.009 | 0 | 0 | 57.884 | 35.251 | [5 empty] | 0 | -0.458 | 50 | 1.7444 | 1.583 | 0.19579 | 0.064103 | 1.5189 | 87.0691
2010-08-08 | 6:45 | 0 | 21.512 | 0 | 1 | 0 | 27.218 | 27.579 | 27.821 | 27.532 | 17.197 | 23.268 | 16.702 | 0 | 0 | 60.949 | 60.476 | 47.85 | 24.953 | 0 | 0 | 57.854 | 35.244 | [5 empty] | 0 | -0.314 | 51 | 1.7328 | 1.5719 | 0.19532 | 0.064103 | 1.5078 | 87.0154
2010-08-08 | 6:46 | 0 | 21.512 | 0 | 2 | 0 | 27.363 | 27.557 | 27.942 | 27.483 | 17.517 | 23.315 | 16.752 | 0 | 0 | 60.949 | 60.476 | 47.78 | 24.953 | 0 | 0 | 57.854 | 35.22 | [5 empty] | 0 | -0.12 | 52 | 1.7182 | 1.558 | 0.19473 | 0.064103 | 1.4939 | 86.9473
2010-08-08 | 6:47 | 0 | 21.52 | 0 | 1 | 0 | 27.419 | 27.709 | 28.069 | 27.589 | 17.082 | 23.347 | 16.76 | 0 | 0 | 60.978 | 60.529 | 47.789 | 24.962 | 0 | 0 | 57.907 | 35.251 | [5 empty] | 0 | -0.17 | 53 | 1.7159 | 1.5558 | 0.19463 | 0.064103 | 1.4917 | 86.9363
2010-08-08 | 6:48 | 0 | 21.544 | 0 | 2 | 0 | 27.37 | 27.804 | 28.285 | 27.709 | 16.933 | 23.347 | 16.735 | 0 | 0 | 60.955 | 60.483 | 47.766 | 24.962 | 0 | 0 | 57.907 | 35.203 | [5 empty] | 0 | -0.339 | 54 | 1.7232 | 1.5628 | 0.19493 | 0.064103 | 1.4986 | 86.9706
2010-08-08 | 6:49 | 0 | 21.512 | 0 | 1 | 0 | 27.387 | 27.797 | 28.398 | 27.797 | 16.926 | 23.293 | 16.727 | 0 | 0 | 60.926 | 60.433 | 47.712 | 24.953 | 0 | 0 | 57.831 | 35.196 | [5 empty] | 0 | -0.41 | 55 | 1.7255 | 1.565 | 0.19502 | 0.064103 | 1.5009 | 86.9815
2010-08-08 | 6:50 | 0 | 21.544 | 0 | 2 | 0 | 27.49 | 27.829 | 28.407 | 28.02 | 17.502 | 23.325 | 16.883 | 0 | 0 | 60.978 | 60.462 | 47.719 | 24.962 | 0 | 0 | 57.861 | 35.203 | [5 empty] | 0 | -0.53 | 56 | 1.6801 | 1.5218 | 0.19318 | 0.064103 | 1.4577 | 86.7632
2010-08-08 | 6:51 | 0 | 21.544 | 0 | 1 | 0 | 27.589 | 27.829 | 28.238 | 28.165 | 18.291 | 23.3 | 16.76 | 0 | 0 | 60.955 | 60.44 | 47.719 | 24.962 | 0 | 0 | 57.861 | 35.227 | [5 empty] | 0 | -0.576 | 57 | 1.7159 | 1.5558 | 0.19463 | 0.064103 | 1.4917 | 86.9363
2010-08-08 | 6:52 | 0 | 21.512 | 0 | 2 | 0 | 27.652 | 27.844 | 27.917 | 28.086 | 17.197 | 23.293 | 16.8 | 0 | 0 | 60.926 | 60.433 | 47.665 | 24.953 | 0 | 0 | 57.809 | 35.151 | [5 empty] | 0 | -0.434 | 58 | 1.7042 | 1.5448 | 0.19416 | 0.064103 | 1.4807 | 86.8808
2010-08-08 | 6:53 | 0 | 21.544 | 0 | 1 | 0 | 27.829 | 27.949 | 27.829 | 27.949 | 16.76 | 23.325 | 16.833 | 0 | 0 | 60.955 | 60.417 | 47.696 | 24.962 | 0 | 0 | 57.861 | 35.203 | [5 empty] | 0 | -0.12 | 59 | 1.6946 | 1.5356 | 0.19377 | 0.064103 | 1.4715 | 86.8345
2010-08-08 | 6:54 | 0 | 21.581 | 0 | 2 | 0 | 27.844 | 28.059 | 27.699 | 27.721 | 16.627 | 23.315 | 16.848 | 0 | 0 | 60.944 | 60.405 | 47.663 | 24.953 | 0 | 0 | 57.829 | 35.218 | [5 empty] | 0 | 0.123 | 60 | 1.6903 | 1.5315 | 0.1936 | 0.064103 | 1.4674 | 86.8132
2010-08-08 | 6:55 | 0 | 21.525 | 0 | 1 | 0 | 27.687 | 28.121 | 27.542 | 27.52 | 16.642 | 23.28 | 16.913 | 0 | 0 | 60.935 | 60.396 | 47.63 | 24.918 | 0 | 0 | 57.774 | 35.184 | [5 empty] | 0 | 0.167 | 61 | 1.6713 | 1.5135 | 0.19283 | 0.064103 | 1.4494 | 86.7199
2010-08-08 | 6:56 | 0 | 21.547 | 0 | 2 | 0 | 27.495 | 28.17 | 27.4 | 27.422 | 16.913 | 23.207 | 16.986 | 0 | 0 | 60.912 | 60.373 | 47.63 | 24.965 | 0 | 0 | 57.729 | 35.208 | [5 empty] | 0 | 0.073 | 62 | 1.6501 | 1.4933 | 0.19197 | 0.064103 | 1.4292 | 86.6125
2010-08-08 | 6:57 | 0 | 21.559 | 0 | 1 | 0 | 27.41 | 28.108 | 27.456 | 27.311 | 17.072 | 23.315 | 16.949 | 0 | 0 | 60.944 | 60.383 | 47.686 | 24.999 | 0 | 0 | 57.806 | 35.218 | [5 empty] | 0 | 0.099 | 63 | 1.6609 | 1.5035 | 0.1924 | 0.064103 | 1.4394 | 86.6673
2010-08-08 | 6:58 | 0 | 21.581 | 0 | 2 | 0 | 27.265 | 27.964 | 27.41 | 27.265 | 17.047 | 23.339 | 17.145 | 0 | 0 | 60.944 | 60.383 | 47.686 | 24.999 | 0 | 0 | 57.806 | 35.194 | [5 empty] | 0 | 0 | 64 | 1.6038 | 1.4493 | 0.19009 | 0.064103 | 1.3852 | 86.3688
2010-08-08 | 6:59 | 0 | 21.559 | 0 | 1 | 0 | 27.167 | 27.794 | 27.385 | 27.191 | 16.825 | 23.29 | 17.097 | 0 | 0 | 60.921 | 60.383 | 47.663 | 24.999 | 0 | 0 | 57.806 | 35.218 | [5 empty] | 0 | -0.024 | 65 | 1.6178 | 1.4626 | 0.19066 | 0.064103 | 1.3984 | 86.4438
2010-08-08 | 7:00 | 0 | 21.535 | 0 | 2 | 0 | 27.047 | 27.699 | 27.336 | 27.167 | 17.021 | 23.315 | 17.195 | 0 | 0 | 60.921 | 60.383 | 47.595 | 25.024 | 0 | 0 | 57.806 | 35.218 | [5 empty] | 0 | -0.12 | 66 | 1.5892 | 1.4354 | 0.1895 | 0.064103 | 1.3713 | 86.2892
2010-08-08 | 7:01 | 0 | 21.525 | 0 | 1 | 0 | 26.99 | 27.52 | 27.326 | 27.086 | 16.888 | 23.327 | 17.358 | 0 | 0 | 60.889 | 60.33 | 47.584 | 24.965 | 0 | 0 | 57.751 | 35.184 | [5 empty] | 0 | -0.096 | 67 | 1.5418 | 1.3903 | 0.18758 | 0.064103 | 1.3262 | 86.0193
2010-08-08 | 7:02 | 0 | 21.5 | 0 | 1 | 0 | 26.892 | 27.471 | 27.302 | 27.037 | 16.986 | 23.28 | 17.185 | 0 | 0 | 60.866 | 60.307 | 47.539 | 24.965 | 0 | 0 | 57.774 | 35.16 | [5 empty] | 0 | -0.145 | 68 | 1.5921 | 1.4382 | 0.18962 | 0.064103 | 1.3741 | 86.3052
2010-08-08 | 7:03 | 0 | 21.559 | 0 | 2 | 0 | 26.902 | 27.385 | 27.311 | 27.071 | 16.996 | 23.315 | 17.394 | 0 | 0 | 60.898 | 60.339 | 47.549 | 25.024 | 0 | 0 | 57.806 | 35.218 | [5 empty] | 0 | -0.169 | 69 | 1.5313 | 1.3803 | 0.18715 | 0.064103 | 1.3162 | 85.9574
2010-08-08 | 7:04 | 0 | 21.559 | 0 | 1 | 0 | 26.902 | 27.336 | 27.289 | 27.071 | 17.072 | 23.339 | 17.688 | 0 | 0 | 60.921 | 60.339 | 47.572 | 24.999 | 0 | 0 | 57.761 | 35.218 | [5 empty] | 0 | -0.169 | 70 | 1.4457 | 1.299 | 0.18368 | 0.064103 | 1.2349 | 85.4187
2010-08-08 | 7:05 | 0 | 21.559 | 0 | 2 | 0 | 26.902 | 27.289 | 27.289 | 27.025 | 17.293 | 23.315 | 17.492 | 0 | 0 | 60.878 | 60.294 | 47.502 | 25.024 | 0 | 0 | 57.694 | 35.218 | [5 empty] | 0 | -0.123 | 71 | 1.5027 | 1.3532 | 0.186 | 0.064103 | 1.2891 | 85.7847
2010-08-08 | 7:06 | 0 | 21.525 | 0 | 1 | 0 | 26.821 | 27.255 | 27.157 | 26.99 | 17.456 | 23.327 | 17.63 | 0 | 0 | 60.846 | 60.284 | 47.493 | 24.989 | 0 | 0 | 57.706 | 35.16 | [5 empty] | 0 | -0.169 | 72 | 1.4625 | 1.315 | 0.18437 | 0.064103 | 1.2509 | 85.53
2010-08-08 | 7:07 | 0 | 21.559 | 0 | 2 | 0 | 26.831 | 27.265 | 27.12 | 27 | 17.343 | 23.339 | 17.539 | 0 | 0 | 60.878 | 60.294 | 47.502 | 25.024 | 0 | 0 | 57.715 | 35.218 | [5 empty] | 0 | -0.169 | 73 | 1.489 | 1.3402 | 0.18544 | 0.064103 | 1.2761 | 85.6995
2010-08-08 | 7:08 | 0 | 21.525 | 0 | 1 | 0 | 26.797 | 27.181 | 27.012 | 26.892 | 17.358 | 23.305 | 17.431 | 0 | 0 | 60.846 | 60.239 | 47.446 | 24.989 | 0 | 0 | 57.706 | 35.16 | [5 empty] | 0 | -0.095 | 74 | 1.5205 | 1.3701 | 0.18672 | 0.064103 | 1.306 | 85.893
2010-08-08 | 7:09 | 0 | 21.559 | 0 | 2 | 0 | 26.806 | 27.216 | 26.976 | 26.855 | 16.923 | 23.339 | 17.394 | 0 | 0 | 60.878 | 60.25 | 47.479 | 24.999 | 0 | 0 | 57.715 | 35.17 | [5 empty] | 0 | -0.049 | 75 | 1.5313 | 1.3803 | 0.18715 | 0.064103 | 1.3162 | 85.9574
2010-08-08 | 7:10 | 0 | 21.547 | 0 | 1 | 0 | 26.701 | 27.132 | 26.941 | 26.723 | 17.728 | 23.305 | 17.554 | 0 | 0 | 60.846 | 60.239 | 47.402 | 24.965 | 0 | 0 | 57.683 | 35.136 | [5 empty] | 0 | -0.022 | 76 | 1.4847 | 1.3361 | 0.18527 | 0.064103 | 1.272 | 85.672
2010-08-08 | 7:11 | 0 | 21.525 | 0 | 2 | 0 | 26.627 | 27.11 | 26.846 | 26.701 | 17.703 | 23.305 | 17.529 | 0 | 0 | 60.846 | 60.218 | 47.402 | 24.989 | 0 | 0 | 57.662 | 35.16 | [5 empty] | 0 | -0.074 | 77 | 1.492 | 1.343 | 0.18556 | 0.064103 | 1.2789 | 85.7177
2010-08-08 | 7:12 | 0 | 21.559 | 0 | 1 | 0 | 26.615 | 27.096 | 26.806 | 26.686 | 17.318 | 23.266 | 17.564 | 0 | 0 | 60.832 | 60.25 | 47.411 | 24.999 | 0 | 0 | 57.738 | 35.17 | [5 empty] | 0 | -0.071 | 78 | 1.4818 | 1.3333 | 0.18515 | 0.064103 | 1.2692 | 85.6535
2010-08-08 | 7:13 | 0 | 21.525 | 0 | 2 | 0 | 26.507 | 27.012 | 26.772 | 26.556 | 16.813 | 23.256 | 17.504 | 0 | 0 | 60.8 | 60.195 | 47.355 | 24.965 | 0 | 0 | 57.706 | 35.136 | [5 empty] | 0 | -0.049 | 79 | 1.4992 | 1.3499 | 0.18586 | 0.064103 | 1.2858 | 85.7631
2010-08-08 | 7:14 | 0 | 21.542 | 0 | 1 | 0 | 26.478 | 26.934 | 26.765 | 26.524 | 17.326 | 23.273 | 17.326 | 0 | 0 | 60.818 | 60.191 | 47.35 | 24.96 | 0 | 0 | 57.724 | 35.155 | [5 empty] | 0 | -0.046 | 80 | 1.5511 | 1.3992 | 0.18796 | 0.064103 | 1.3351 | 86.0736
2010-08-08 | 7:15 | 0 | 21.542 | 0 | 2 | 0 | 26.429 | 26.887 | 26.694 | 26.5 | 17.326 | 23.298 | 17.301 | 0 | 0 | 60.818 | 60.191 | 47.35 | 24.982 | 0 | 0 | 57.678 | 35.132 | [5 empty] | 0 | -0.071 | 81 | 1.5583 | 1.4061 | 0.18825 | 0.064103 | 1.342 | 86.1155
2010-08-08 | 7:16 | 0 | 21.542 | 0 | 1 | 0 | 26.355 | 26.838 | 26.669 | 26.478 | 17.25 | 23.322 | 17.373 | 0 | 0 | 60.818 | 60.191 | 47.304 | 24.982 | 0 | 0 | 57.635 | 35.132 | [5 empty] | 0 | -0.123 | 82 | 1.5374 | 1.3862 | 0.1874 | 0.064103 | 1.3221 | 85.9936
2010-08-08 | 7:17 | 0 | 21.542 | 0 | 2 | 0 | 26.309 | 26.814 | 26.62 | 26.478 | 17.449 | 23.344 | 17.326 | 0 | 0 | 60.818 | 60.191 | 47.304 | 24.982 | 0 | 0 | 57.658 | 35.132 | [5 empty] | 0 | -0.169 | 83 | 1.5511 | 1.3992 | 0.18796 | 0.064103 | 1.3351 | 86.0736
2010-08-08 | 7:18 | 0 | 21.51 | 0 | 1 | 0 | 26.277 | 26.711 | 26.588 | 26.397 | 17.984 | 23.29 | 17.366 | 0 | 0 | 60.766 | 60.138 | 47.25 | 24.928 | 0 | 0 | 57.605 | 35.077 | [5 empty] | 0 | -0.12 | 84 | 1.5394 | 1.3881 | 0.18748 | 0.064103 | 1.324 | 86.0056
2010-08-08 | 7:19 | 0 | 21.564 | 0 | 2 | 0 | 26.235 | 26.694 | 26.598 | 26.404 | 17.474 | 23.322 | 17.695 | 0 | 0 | 60.818 | 60.168 | 47.28 | 24.982 | 0 | 0 | 57.658 | 35.132 | [5 empty] | 0 | -0.169 | 85 | 1.4436 | 1.297 | 0.1836 | 0.064103 | 1.2329 | 85.4051
2010-08-08 | 7:20 | 0 | 21.542 | 0 | 1 | 0 | 26.211 | 26.645 | 26.524 | 26.333 | 17.424 | 23.248 | 18.042 | 0 | 0 | 60.773 | 60.168 | 47.213 | 24.982 | 0 | 0 | 57.612 | 35.084 | [5 empty] | 0 | -0.122 | 86 | 1.3426 | 1.201 | 0.17951 | 0.064103 | 1.1369 | 84.6788
2010-08-08 | 7:21 | 0 | 21.542 | 0 | 2 | 0 | 26.211 | 26.598 | 26.524 | 26.309 | 17.67 | 23.298 | 18.19 | 0 | 0 | 60.796 | 60.145 | 47.213 | 25.007 | 0 | 0 | 57.567 | 35.084 | [5 empty] | 0 | -0.098 | 87 | 1.2995 | 1.16 | 0.17776 | 0.064103 | 1.0959 | 84.3347
2010-08-08 | 7:22 | 0 | 21.51 | 0 | 1 | 0 | 26.157 | 26.542 | 26.468 | 26.228 | 17.886 | 23.266 | 18.329 | 0 | 0 | 60.766 | 60.093 | 47.182 | 24.95 | 0 | 0 | 57.494 | 35.029 | [5 empty] | 0 | -0.071 | 88 | 1.259 | 1.1215 | 0.17612 | 0.064103 | 1.0574 | 83.99
2010-08-08 | 7:23 | 0 | 21.51 | 0 | 2 | 0 | 26.083 | 26.542 | 26.397 | 26.228 | 17.514 | 23.29 | 18.206 | 0 | 0 | 60.766 | 60.07 | 47.159 | 24.95 | 0 | 0 | 57.514 | 35.007 | [5 empty] | 0 | -0.145 | 89 | 1.2948 | 1.1556 | 0.17757 | 0.064103 | 1.0915 | 84.2961
2010-08-08 | 7:24 | 0 | 21.517 | 0 | 1 | 0 | 26.09 | 26.549 | 26.355 | 26.235 | 21.78 | 23.273 | 18.19 | 0 | 0 | 60.75 | 60.122 | 47.166 | 24.982 | 0 | 0 | 57.5 | 35.014 | [5 empty] | 0 | -0.145 | 90 | 1.2995 | 1.16 | 0.17776 | 0.064103 | 1.0959 | 84.3347
2010-08-08 | 7:25 | 0 | 21.51 | 0 | 2 | 0 | 35.969 | 26.468 | 26.323 | 26.157 | 22.518 | 23.29 | 18.082 | 0 | 0 | 60.743 | 60.07 | 47.136 | 24.928 | 0 | 0 | 57.425 | 35.007 | [5 empty] | 0 | 9.812 | 91 | 1.3309 | 1.1899 | 0.17903 | 0.064103 | 1.1258 | 84.588
2010-08-08 | 7:26 | 0 | 21.486 | 0 | 1 | 0 | 36.416 | 26.637 | 26.301 | 26.132 | 19.219 | 23.29 | 18.231 | 0 | 0 | 60.766 | 60.049 | 47.136 | 24.928 | 0 | 0 | 57.425 | 35.007 | [5 empty] | 0 | 10.284 | 92 | 1.2875 | 1.1487 | 0.17728 | 0.064103 | 1.0846 | 84.2353
2010-08-08 | 7:27 | 0 | 21.542 | 0 | 2 | 0 | 29.729 | 34.261 | 26.309 | 26.09 | 18.462 | 23.273 | 17.894 | 0 | 0 | 60.75 | 60.056 | 47.122 | 24.982 | 0 | 0 | 57.478 | 35.038 | [5 empty] | 0 | 3.639 | 93 | 1.3857 | 1.2419 | 0.18125 | 0.064103 | 1.1778 | 85.0015
2010-08-08 | 7:28 | 0 | 21.51 | 0 | 2 | 0 | 27.456 | 35.407 | 26.228 | 26.034 | 18.108 | 23.217 | 17.886 | 0 | 0 | 60.677 | 60.049 | 47.206 | 24.95 | 0 | 0 | 57.471 | 35.029 | [5 empty] | 0 | 1.422 | 94 | 1.388 | 1.2442 | 0.18135 | 0.064103 | 1.1801 | 85.0184
2010-08-08 | 7:29 | 0 | 21.486 | 0 | 1 | 0 | 26.686 | 30.612 | 26.228 | 26.012 | 17.984 | 23.266 | 17.909 | 1 | 0 | 60.677 | 60.049 | 47.32 | 24.95 | 0 | 0 | 57.494 | 35.007 | [5 empty] | 0 | 0.674 | 95 | 1.3813 | 1.2378 | 0.18108 | 0.064103 | 1.1737 | 84.9697
2010-08-08 | 7:30 | 0 | 21.51 | 0 | 2 | 0 | 26.372 | 28.324 | 26.301 | 25.987 | 17.564 | 23.266 | 17.59 | 0 | 0 | 60.631 | 60.049 | 47.367 | 24.975 | 0 | 0 | 57.514 | 34.983 | [5 empty] | 0 | 0.385 | 96 | 1.4742 | 1.3261 | 0.18484 | 0.064103 | 1.262 | 85.6052
2010-08-08 | 7:31 | 0 | 21.517 | 0 | 1 | 0 | 26.235 | 27.392 | 26.333 | 26.019 | 18.238 | 23.298 | 17.572 | 0 | 0 | 60.661 | 60.033 | 47.374 | 24.982 | 0 | 0 | 57.523 | 34.99 | [5 empty] | 0 | 0.216 | 97 | 1.4794 | 1.3311 | 0.18505 | 0.064103 | 1.267 | 85.6387
2010-08-08 | 7:32 | 0 | 21.517 | 0 | 2 | 0 | 26.139 | 26.958 | 26.38 | 26.044 | 17.695 | 23.322 | 17.746 | 0 | 0 | 60.684 | 60.033 | 47.374 | 24.982 | 0 | 0 | 57.544 | 35.014 | [5 empty] | 0 | 0.095 | 98 | 1.4288 | 1.2829 | 0.183 | 0.064103 | 1.2188 | 85.3048
2010-08-08 | 7:33 | 0 | 21.517 | 0 | 1 | 0 | 30.693 | 26.765 | 26.5 | 26.09 | 25.151 | 23.393 | 17.818 | 0 | 0 | 60.661 | 60.033 | 47.304 | 24.96 | 0 | 0 | 57.544 | 35.014 | [5 empty] | 0 | 4.603 | 99 | 1.4078 | 1.263 | 0.18215 | 0.064103 | 1.1989 | 85.1596
2010-08-08 | 7:34 | 0 | 21.498 | 0 | 2 | 0 | 38.05 | 26.6 | 26.649 | 26.144 | 19.033 | 23.374 | 18.12 | 0 | 0 | 60.643 | 60.015 | 47.217 | 24.962 | 0 | 0 | 57.505 | 34.971 | [5 empty] | 0 | 11.906 | 100 | 1.3199 | 1.1794 | 0.17859 | 0.064103 | 1.1153 | 84.5002
2010-08-08 | 7:35 | 0 | 21.498 | 0 | 1 | 0 | 30.455 | 31.853 | 26.89 | 26.264 | 18.341 | 23.349 | 17.921 | 0 | 0 | 60.643 | 59.992 | 47.171 | 24.962 | 0 | 0 | 57.414 | 34.995 | [5 empty] | 0 | 4.191 | 101 | 1.3778 | 1.2345 | 0.18093 | 0.064103 | 1.1704 | 84.9442
2010-08-08 | 7:36 | 0 | 21.53 | 0 | 2 | 0 | 27.814 | 35.988 | 27.26 | 26.466 | 17.881 | 23.43 | 17.856 | 1 | 0 | 60.65 | 60.022 | 47.248 | 25.019 | 0 | 0 | 57.421 | 35.026 | [5 empty] | 0 | 1.348 | 102 | 1.3967 | 1.2525 | 0.1817 | 0.064103 | 1.1884 | 85.0812
2010-08-08 | 7:37 | 0 | 21.53 | 0 | 1 | 0 | 27.02 | 31.379 | 27.476 | 26.706 | 18.424 | 23.526 | 18.226 | 0 | 0 | 60.65 | 60.022 | 47.385 | 25.043 | 0 | 0 | 57.443 | 35.026 | [5 empty] | 0 | 0.314 | 103 | 1.289 | 1.15 | 0.17734 | 0.064103 | 1.0859 | 84.2475
2010-08-08 | 7:38 | 0 | 21.552 | 0 | 2 | 0 | 26.826 | 28.729 | 27.517 | 27.01 | 18.218 | 23.494 | 17.896 | 0 | 0 | 60.597 | 59.992 | 47.399 | 24.987 | 0 | 0 | 57.414 | 34.971 | [5 empty] | 0 | -0.184 | 104 | 1.3851 | 1.2414 | 0.18123 | 0.064103 | 1.1773 | 84.9973
2010-08-08 | 7:39 | 0 | 21.498 | 0 | 1 | 0 | 26.843 | 27.733 | 27.397 | 27.228 | 17.849 | 23.494 | 18.095 | 0 | 0 | 60.574 | 59.947 | 47.446 | 24.987 | 0 | 0 | 57.459 | 34.971 | [5 empty] | 0 | -0.385 | 105 | 1.3271 | 1.1863 | 0.17888 | 0.064103 | 1.1222 | 84.5581
2010-08-08 | 7:40 | 0 | 21.552 | 0 | 2 | 0 | 27.042 | 27.429 | 27.356 | 27.235 | 17.881 | 23.55 | 18.226 | 0 | 0 | 60.583 | 59.999 | 47.453 | 24.97 | 0 | 0 | 57.4 | 34.955 | [5 empty] | 0 | -0.193 | 106 | 1.289 | 1.15 | 0.17734 | 0.064103 | 1.0859 | 84.2475
2010-08-08 | 7:41 | 0 | 21.53 | 0 | 2 | 0 | 27.14 | 27.38 | 27.525 | 27.14 | 18.374 | 23.621 | 18.522 | 0 | 0 | 60.583 | 59.976 | 47.362 | 25.019 | 0 | 0 | 57.421 | 34.955 | [5 empty] | 0 | 0 | 107 | 1.2028 | 1.0681 | 0.17384 | 0.064103 | 1.004 | 83.473
2010-08-08 | 7:42 | 0 | 21.52 | 0 | 1 | 0 | 27.13 | 27.419 | 27.662 | 27.083 | 18.268 | 23.614 | 18.392 | 0 | 0 | 60.554 | 59.947 | 47.262 | 24.938 | 0 | 0 | 57.391 | 34.923 | [5 empty] | 0 | 0.047 | 108 | 1.2406 | 1.1041 | 0.17538 | 0.064103 | 1.04 | 83.8264
2010-08-08 | 7:43 | 0 | 21.498 | 0 | 2 | 0 | 27.083 | 27.493 | 27.902 | 27.228 | 18.193 | 23.614 | 18.54 | 0 | 0 | 60.531 | 59.947 | 47.238 | 24.938 | 0 | 0 | 57.37 | 34.947 | [5 empty] | 0 | -0.145 | 109 | 1.1976 | 1.0631 | 0.17363 | 0.064103 | 0.99903 | 83.4223
2010-08-08 | 7:44 | 0 | 21.552 | 0 | 1 | 0 | 27.091 | 27.525 | 28.126 | 27.451 | 18.671 | 23.67 | 19.116 | 0 | 0 | 60.561 | 59.976 | 47.224 | 24.923 | 0 | 0 | 57.377 | 34.978 | [5 empty] | 0 | -0.36 | 110 | 1.0298 | 0.90369 | 0.16683 | 0.064103 | 0.83959 | 81.5276
2010-08-08 | 7:45 | 0 | 21.505 | 0 | 2 | 0 | 27.162 | 27.476 | 28.224 | 27.716 | 18.03 | 23.741 | 18.598 | 0 | 0 | 60.583 | 59.956 | 47.248 | 24.97 | 0 | 0 | 57.421 | 35.002 | [5 empty] | 0 | -0.554 | 111 | 1.1807 | 1.0471 | 0.17295 | 0.064103 | 0.98297 | 83.2559
2010-08-08 | 7:46 | 0 | 21.498 | 0 | 1 | 0 | 27.253 | 27.419 | 27.998 | 27.885 | 18.276 | 23.719 | 18.374 | 0 | 0 | 60.583 | 59.956 | 47.248 | 24.97 | 0 | 0 | 57.421 | 35.002 | [5 empty] | 0 | -0.632 | 112 | 1.2459 | 1.1091 | 0.17559 | 0.064103 | 1.045 | 83.8736
2010-08-08 | 7:47 | 0 | 21.53 | 0 | 2 | 0 | 27.451 | 27.5 | 27.814 | 27.934 | 18.424 | 23.741 | 18.819 | 0 | 0 | 60.561 | 59.91 | 47.248 | 24.97 | 0 | 0 | 57.421 | 35.026 | [5 empty] | 0 | -0.483 | 113 | 1.1163 | 0.9859 | 0.17034 | 0.064103 | 0.9218 | 82.5757
2010-08-08 | 7:48 | 0 | 21.505 | 0 | 1 | 0 | 27.62 | 27.645 | 27.62 | 27.716 | 18.276 | 23.719 | 18.374 | 0 | 0 | 60.538 | 59.91 | 47.178 | 24.994 | 0 | 0 | 57.377 | 35.002 | [5 empty] | 0 | -0.096 | 114 | 1.2459 | 1.1091 | 0.17559 | 0.064103 | 1.045 | 83.8736
2010-08-08 | 7:49 | 0 | 21.53 | 0 | 2 | 0 | 27.669 | 27.765 | 27.5 | 27.549 | 17.906 | 23.719 | 18.226 | 0 | 0 | 60.538 | 59.91 | 47.201 | 24.97 | 0 | 0 | 57.332 | 35.026 | [5 empty] | 0 | 0.12 | 115 | 1.289 | 1.15 | 0.17734 | 0.064103 | 1.0859 | 84.2475
2010-08-08 | 7:50 | 0 | 21.552 | 0 | 1 | 0 | 27.5 | 27.885 | 27.356 | 27.38 | 17.635 | 23.741 | 18.055 | 0 | 0 | 60.538 | 59.91 | 47.201 | 24.97 | 0 | 0 | 57.286 | 35.002 | [5 empty] | 0 | 0.12 | 116 | 1.3388 | 1.1974 | 0.17935 | 0.064103 | 1.1333 | 84.6495
2010-08-08 | 7:51 | 0 | 21.552 | 0 | 2 | 0 | 27.38 | 27.91 | 27.26 | 27.211 | 17.856 | 23.79 | 18.475 | 0 | 0 | 60.538 | 59.865 | 47.178 | 24.948 | 0 | 0 | 57.309 | 35.026 | [5 empty] | 0 | 0.169 | 117 | 1.2165 | 1.0811 | 0.1744 | 0.064103 | 1.017 | 83.6033
2010-08-08 | 7:52 | 0 | 21.552 | 0 | 2 | 0 | 27.26 | 27.839 | 27.235 | 27.066 | 17.856 | 23.741 | 18.301 | 0 | 0 | 60.538 | 59.842 | 47.087 | 24.97 | 0 | 0 | 57.286 | 35.002 | [5 empty] | 0 | 0.194 | 118 | 1.2671 | 1.1293 | 0.17645 | 0.064103 | 1.0652 | 84.0612
2010-08-08 | 7:53 | 0 | 21.505 | 0 | 1 | 0 | 27.066 | 27.741 | 27.162 | 27.042 | 18.276 | 23.815 | 18.424 | 0 | 0 | 60.515 | 59.865 | 47.154 | 24.994 | 0 | 0 | 57.265 | 34.978 | [5 empty] | 0 | 0.024 | 119 | 1.2313 | 1.0952 | 0.175 | 0.064103 | 1.0311 | 83.7414
2010-08-08 | 7:54 | 0 | 21.525 | 0 | 2 | 0 | 26.941 | 27.542 | 27.11 | 26.917 | 18.072 | 23.785 | 18.691 | 0 | 0 | 60.485 | 59.837 | 47.126 | 24.943 | 0 | 0 | 57.259 | 34.95 | [5 empty] | 0 | 0.024 | 120 | 1.1536 | 1.0213 | 0.17185 | 0.064103 | 0.95723 | 82.9789
2010-08-08 | 7:55 | 0 | 21.5 | 0 | 1 | 0 | 26.868 | 27.4 | 27.157 | 26.892 | 18.246 | 23.81 | 19.013 | 0 | 0 | 60.465 | 59.792 | 47.103 | 24.894 | 0 | 0 | 57.281 | 34.926 | [5 empty] | 0 | -0.024 | 121 | 1.0598 | 0.9322 | 0.16805 | 0.064103 | 0.8681 | 81.9105
2010-08-08 | 7:56 | 0 | 21.559 | 1 | 2 | 0 | 26.855 | 27.336 | 27.167 | 26.926 | 18.331 | 23.844 | 19.073 | 0 | 0 | 60.517 | 59.824 | 47.159 | 24.953 | 0 | 0 | 57.313 | 34.935 | [5 empty] | 0 | -0.071 | 122 | 1.0423 | 0.91559 | 0.16734 | 0.064103 | 0.85149 | 81.6901
2010-08-08 | 7:57 | 0 | 21.495 | 0 | 1 | 0 | 26.718 | 27.201 | 27.103 | 26.912 | 18.042 | 23.756 | 19.106 | 0 | 0 | 60.437 | 59.787 | 47.028 | 24.913 | 0 | 0 | 57.275 | 34.849 | [5 empty] | 0 | -0.194 | 123 | 1.0327 | 0.90646 | 0.16695 | 0.064103 | 0.84236 | 81.5658
2010-08-08 | 7:58 | 0 | 21.525 | 0 | 2 | 0 | 26.701 | 27.132 | 27.132 | 26.917 | 18.05 | 23.835 | 18.962 | 0 | 0 | 60.396 | 59.723 | 47.056 | 24.943 | 0 | 0 | 57.302 | 34.878 | [5 empty] | 0 | -0.216 | 124 | 1.0747 | 0.94632 | 0.16865 | 0.064103 | 0.88222 | 82.0921
2010-08-08 | 7:59 | 0 | 21.5 | 0 | 1 | 0 | 26.723 | 27.086 | 27.132 | 26.868 | 18.05 | 23.785 | 18.912 | 0 | 0 | 60.465 | 59.769 | 47.035 | 24.894 | 0 | 0 | 57.325 | 34.902 | [5 empty] | 0 | -0.145 | 125 | 1.0892 | 0.96016 | 0.16924 | 0.064103 | 0.89606 | 82.2654
2010-08-08 | 8:00 | 0 | 21.5 | 0 | 2 | 0 | 26.723 | 27.086 | 27.037 | 26.868 | 17.876 | 23.81 | 18.517 | 0 | 0 | 60.442 | 59.769 | 47.012 | 24.894 | 0 | 0 | 57.302 | 34.878 | [5 empty] | 0 | -0.145 | 126 | 1.2042 | 1.0695 | 0.1739 | 0.064103 | 1.0054 | 83.487
2010-08-08 | 8:01 | 0 | 21.5 | 0 | 1 | 0 | 26.723 | 27.012 | 27.012 | 26.846 | 17.949 | 23.81 | 18.741 | 0 | 0 | 60.465 | 59.723 | 47.012 | 24.894 | 0 | 0 | 57.236 | 34.878 | [5 empty] | 0 | -0.123 | 127 | 1.139 | 1.0075 | 0.17126 | 0.064103 | 0.94339 | 82.8245
2010-08-08 | 8:02 | 0 | 21.5 | 0 | 2 | 0 | 26.701 | 27.037 | 26.917 | 26.821 | 18.198 | 23.835 | 19.111 | 0 | 0 | 60.442 | 59.723 | 46.965 | 24.918 | 0 | 0 | 57.259 | 34.878 | [5 empty] | 0 | -0.12 | 128 | 1.0313 | 0.90508 | 0.16689 | 0.064103 | 0.84097 | 81.5467
2010-08-08 | 8:03 | 0 | 21.51 | 0 | 2 | 0 | 26.711 | 27.071 | 26.902 | 26.782 | 18.281 | 23.844 | 19.073 | 0 | 0 | 60.474 | 59.755 | 46.998 | 24.953 | 0 | 0 | 57.268 | 34.866 | [5 empty] | 0 | -0.071 | 129 | 1.0423 | 0.91559 | 0.16734 | 0.064103 | 0.85149 | 81.6901
2010-08-08 | 8:04 | 0 | 21.5 | 0 | 1 | 0 | 26.627 | 27.037 | 26.821 | 26.652 | 18.123 | 23.81 | 18.987 | 0 | 0 | 60.442 | 59.703 | 46.942 | 24.894 | 0 | 0 | 57.19 | 34.809 | [5 empty] | 0 | -0.025 | 130 | 1.0674 | 0.9394 | 0.16836 | 0.064103 | 0.8753 | 82.0037
2010-08-08 | 8:05 | 0 | 21.51 | 0 | 2 | 0 | 26.637 | 27 | 26.831 | 26.637 | 18.603 | 23.844 | 18.997 | 0 | 0 | 60.451 | 59.712 | 46.975 | 24.928 | 0 | 0 | 57.202 | 34.842 | [5 empty] | 0 | 0 | 131 | 1.0645 | 0.93663 | 0.16824 | 0.064103 | 0.87253 | 81.968
2010-08-08 | 8:06 | 0 | 21.51 | 0 | 1 | 0 | 26.542 | 26.976 | 26.662 | 26.591 | 18.899 | 23.82 | 18.899 | 0 | 0 | 60.451 | 59.712 | 46.975 | 24.879 | 0 | 0 | 57.202 | 34.866 | [5 empty] | 0 | -0.049 | 132 | 1.093 | 0.96376 | 0.16939 | 0.064103 | 0.89965 | 82.3097
2010-08-08 | 8:07 | 0 | 21.51 | 0 | 2 | 0 | 26.492 | 26.926 | 26.686 | 26.542 | 19.171 | 23.869 | 18.997 | 0 | 0 | 60.428 | 59.689 | 46.93 | 24.879 | 0 | 0 | 57.222 | 34.89 | [5 empty] | 0 | -0.05 | 133 | 1.0645 | 0.93663 | 0.16824 | 0.064103 | 0.87253 | 81.968
2010-08-08 | 8:08 | 0 | 21.535 | 0 | 1 | 0 | 26.446 | 26.855 | 26.686 | 26.492 | 18.527 | 23.869 | 19.294 | 1 | 0 | 60.405 | 59.689 | 46.954 | 24.904 | 0 | 0 | 57.179 | 34.842 | [5 empty] | 0 | -0.046 | 134 | 0.97799 | 0.85442 | 0.16473 | 0.064103 | 0.79032 | 80.8107
2010-08-08 | 8:09 | 0 | 21.51 | 0 | 2 | 0 | 26.372 | 26.806 | 26.662 | 26.492 | 18.331 | 23.795 | 19.417 | 0 | 0 | 60.428 | 59.689 | 46.954 | 24.904 | 0 | 0 | 57.245 | 34.866 | [5 empty] | 0 | -0.12 | 135 | 0.94217 | 0.82037 | 0.16328 | 0.064103 | 0.75627 | 80.2692
2010-08-08 | 8:10 | 0 | 21.535 | 0 | 1 | 0 | 26.348 | 26.757 | 26.615 | 26.446 | 18.379 | 23.82 | 19.096 | 0 | 0 | 60.405 | 59.666 | 46.907 | 24.904 | 0 | 0 | 57.222 | 34.89 | [5 empty] | 0 | -0.098 | 136 | 1.0356 | 0.90923 | 0.16707 | 0.064103 | 0.84512 | 81.6037
2010-08-08 | 8:11 | 0 | 21.535 | 0 | 2 | 0 | 26.301 | 26.686 | 26.591 | 26.372 | 18.653 | 23.771 | 19.146 | 0 | 0 | 60.428 | 59.643 | 46.907 | 24.904 | 0 | 0 | 57.202 | 34.89 | [5 empty] | 0 | -0.071 | 137 | 1.0211 | 0.89539 | 0.16648 | 0.064103 | 0.83128 | 81.4119
2010-08-08 | 8:12 | 0 | 21.51 | 0 | 1 | 0 | 26.228 | 26.637 | 26.542 | 26.348 | 18.454 | 23.749 | 19.591 | 0 | 0 | 60.405 | 59.643 | 46.86 | 24.879 | 0 | 0 | 57.202 | 34.842 | [5 empty] | 0 | -0.12 | 138 | 0.8915 | 0.77221 | 0.16123 | 0.064103 | 0.70811 | 79.4288
2010-08-08 | 8:13 | 0 | 21.51 | 0 | 2 | 0 | 26.252 | 26.615 | 26.492 | 26.348 | 18.972 | 23.771 | 19.887 | 0 | 0 | 60.405 | 59.62 | 46.86 | 24.879 | 0 | 0 | 57.156 | 34.818 | [5 empty] | 0 | -0.096 | 139 | 0.80531 | 0.69028 | 0.15774 | 0.064103 | 0.62618 | 77.7563
2010-08-08 | 8:14 | 0 | 21.593 | 0 | 1 | 0 | 26.289 | 26.625 | 26.576 | 26.336 | 18.588 | 23.808 | 19.478 | 0 | 0 | 60.419 | 59.68 | 46.895 | 24.962 | 0 | 0 | 57.192 | 34.9 | [5 empty] | 0 | -0.047 | 140 | 0.92441 | 0.80349 | 0.16256 | 0.064103 | 0.73939 | 79.9851
2010-08-08 | 8:15 | 0 | 21.544 | 0 | 2 | 0 | 26.215 | 26.625 | 26.48 | 26.36 | 19.033 | 23.759 | 19.156 | 0 | 0 | 60.442 | 59.657 | 46.895 | 24.938 | 0 | 0 | 57.192 | 34.923 | [5 empty] | 0 | -0.145 | 141 | 1.0182 | 0.89262 | 0.16636 | 0.064103 | 0.82852 | 81.3729
2010-08-08 | 8:16 | 0 | 21.544 | 0 | 2 | 0 | 26.191 | 26.6 | 26.456 | 26.336 | 18.663 | 23.734 | 18.982 | 0 | 0 | 60.419 | 59.68 | 46.874 | 24.962 | 0 | 0 | 57.192 | 34.923 | [5 empty] | 0 | -0.145 | 142 | 1.0688 | 0.94078 | 0.16841 | 0.064103 | 0.87668 | 82.0215
2010-08-08 | 8:17 | 0 | 21.544 | 0 | 1 | 0 | 26.166 | 26.529 | 26.456 | 26.24 | 19.108 | 23.734 | 18.837 | 0 | 0 | 60.396 | 59.634 | 46.828 | 24.938 | 0 | 0 | 57.192 | 34.923 | [5 empty] | 0 | -0.074 | 143 | 1.1111 | 0.98092 | 0.17013 | 0.064103 | 0.91682 | 82.5168
2010-08-08 | 8:18 | 0 | 21.569 | 0 | 2 | 0 | 26.12 | 26.529 | 26.409 | 26.24 | 18.268 | 23.759 | 18.54 | 0 | 0 | 60.419 | 59.634 | 46.781 | 24.962 | 0 | 0 | 57.236 | 34.9 | [5 empty] | 0 | -0.12 | 144 | 1.1976 | 1.0631 | 0.17363 | 0.064103 | 0.99903 | 83.4223
2010-08-08 | 8:19 | 0 | 21.576 | 0 | 1 | 0 | 26.103 | 26.512 | 26.367 | 26.247 | 18.153 | 23.79 | 18.744 | 0 | 0 | 60.426 | 59.643 | 46.858 | 24.97 | 0 | 0 | 57.265 | 34.931 | [5 empty] | 0 | -0.144 | 145 | 1.1381 | 1.0067 | 0.17122 | 0.064103 | 0.94256 | 82.8151
2010-08-08 | 8:20 | 0 | 21.569 | 0 | 2 | 0 | 26.071 | 26.409 | 26.336 | 26.12 | 18.316 | 23.685 | 18.663 | 0 | 0 | 60.419 | 59.614 | 46.804 | 24.987 | 0 | 0 | 57.213 | 34.9 | [5 empty] | 0 | -0.049 | 146 | 1.1617 | 1.0291 | 0.17218 | 0.064103 | 0.96498 | 83.0637
2010-08-08 | 8:21 | 0 | 21.569 | 0 | 1 | 0 | 26.046 | 26.409 | 26.289 | 26.12 | 18.638 | 23.709 | 18.341 | 0 | 0 | 60.396 | 59.591 | 46.781 | 24.916 | 0 | 0 | 57.213 | 34.878 | [5 empty] | 0 | -0.074 | 147 | 1.2555 | 1.1182 | 0.17598 | 0.064103 | 1.0541 | 83.9592
2010-08-08 | 8:22 | 0 | 21.601 | 0 | 2 | 0 | 26.032 | 26.392 | 26.296 | 26.103 | 18.349 | 23.717 | 18.276 | 0 | 0 | 60.405 | 59.643 | 46.743 | 24.948 | 0 | 0 | 57.243 | 34.861 | [5 empty] | 0 | -0.071 | 148 | 1.2744 | 1.1362 | 0.17675 | 0.064103 | 1.0721 | 84.124
2010-08-08 | 8:23 | 0 | 21.569 | 0 | 1 | 0 | 25.951 | 26.336 | 26.24 | 26.071 | 19.131 | 23.709 | 18.439 | 0 | 0 | 60.376 | 59.568 | 46.781 | 24.916 | 0 | 0 | 57.17 | 34.854 | [5 empty] | 0 | -0.12 | 149 | 1.227 | 1.0911 | 0.17482 | 0.064103 | 1.027 | 83.7011
2010-08-08 | 8:24 | 0 | 21.544 | 0 | 2 | 0 | 25.902 | 26.311 | 26.24 | 26 | 19.724 | 23.734 | 18.638 | 0 | 0 | 60.376 | 59.568 | 46.736 | 24.916 | 0 | 0 | 57.17 | 34.854 | [5 empty] | 0 | -0.098 | 150 | 1.169 | 1.036 | 0.17247 | 0.064103 | 0.9719 | 83.1383
2010-08-08 | 8:25 | 0 | 21.576 | 0 | 1 | 0 | 25.887 | 26.296 | 26.223 | 26.007 | 21.022 | 23.861 | 18.721 | 0 | 0 | 60.405 | 59.62 | 46.72 | 24.923 | 0 | 0 | 57.199 | 34.837 | [5 empty] | 0 | -0.12 | 151 | 1.1448 | 1.013 | 0.17149 | 0.064103 | 0.94892 | 82.8867
2010-08-08 | 8:26 | 0 | 21.52 | 0 | 2 | 0 | 25.855 | 26.24 | 26.12 | 25.975 | 21.304 | 23.879 | 18.439 | 0 | 0 | 60.353 | 59.522 | 46.713 | 24.962 | 0 | 0 | 57.17 | 34.782 | [5 empty] | 0 | -0.12 | 152 | 1.227 | 1.0911 | 0.17482 | 0.064103 | 1.027 | 83.7011
2010-08-08 | 8:27 | 0 | 21.544 | 0 | 1 | 0 | 25.806 | 26.215 | 26.144 | 25.951 | 22.192 | 23.879 | 18.638 | 0 | 0 | 60.353 | 59.522 | 46.69 | 24.891 | 0 | 0 | 57.17 | 34.83 | [5 empty] | 0 | -0.145 | 153 | 1.169 | 1.036 | 0.17247 | 0.064103 | 0.9719 | 83.1383
2010-08-08 | 8:28 | 0 | 21.569 | 0 | 2 | 0 | 25.83 | 26.166 | 26.095 | 25.902 | 22.555 | 23.903 | 18.859 | 0 | 0 | 60.353 | 59.522 | 46.666 | 24.962 | 0 | 0 | 57.124 | 34.83 | [5 empty] | 0 | -0.072 | 154 | 1.1047 | 0.97483 | 0.16987 | 0.064103 | 0.91073 | 82.4441
2010-08-08 | 8:29 | 0 | 21.569 | 0 | 2 | 0 | 25.781 | 26.12 | 26.12 | 25.855 | 23.374 | 23.903 | 19.651 | 0 | 0 | 60.33 | 59.522 | 46.622 | 25.011 | 0 | 0 | 57.124 | 34.854 | [5 empty] | 0 | -0.074 | 155 | 0.87403 | 0.7556 | 0.16052 | 0.064103 | 0.6915 | 79.1165
2010-08-08 | 8:30 | 0 | 21.569 | 0 | 1 | 0 | 25.757 | 26.12 | 26.071 | 25.83 | 22.721 | 23.879 | 19.405 | 0 | 0 | 60.307 | 59.499 | 46.599 | 24.962 | 0 | 0 | 57.101 | 34.83 | [5 empty] | 0 | -0.073 | 156 | 0.94566 | 0.8237 | 0.16342 | 0.064103 | 0.75959 | 80.3238
2010-08-08 | 8:31 | 0 | 21.601 | 0 | 2 | 0 | 25.789 | 26.127 | 26.054 | 25.862 | 22.753 | 23.886 | 19.141 | 0 | 0 | 60.36 | 59.552 | 46.652 | 25.068 | 0 | 0 | 57.154 | 34.837 | [5 empty] | 0 | -0.073 | 157 | 1.0225 | 0.89677 | 0.16654 | 0.064103 | 0.83267 | 81.4313
2010-08-08 | 8:32 | 0 | 21.601 | 0 | 1 | 0 | 25.742 | 26.103 | 26.054 | 25.813 | 22.682 | 23.911 | 19.264 | 0 | 0 | 60.337 | 59.529 | 46.629 | 25.068 | 0 | 0 | 57.154 | 34.813 | [5 empty] | 0 | -0.071 | 158 | 0.98672 | 0.86272 | 0.16509 | 0.064103 | 0.79862 | 80.9368
2010-08-08 | 8:33 | 0 | 21.569 | 0 | 2 | 0 | 25.637 | 26.022 | 25.951 | 25.781 | 22.29 | 23.879 | 19.131 | 0 | 0 | 60.307 | 59.479 | 46.599 | 25.058 | 0 | 0 | 57.124 | 34.758 | [5 empty] | 0 | -0.144 | 159 | 1.0255 | 0.89954 | 0.16666 | 0.064103 | 0.83544 | 81.47
2010-08-08 | 8:34 | 0 | 21.554 | 0 | 1 | 0 | 25.622 | 26.007 | 25.96 | 25.718 | 22.297 | 23.79 | 19.339 | 0 | 0 | 60.312 | 59.461 | 46.559 | 25.043 | 0 | 0 | 57.106 | 34.744 | [5 empty] | 0 | -0.096 | 160 | 0.96488 | 0.84196 | 0.1642 | 0.064103 | 0.77786 | 80.6172
2010-08-08 | 8:35 | 0 | 21.554 | 0 | 2 | 0 | 25.598 | 25.96 | 25.936 | 25.693 | 21.145 | 23.744 | 18.869 | 0 | 0 | 60.289 | 59.438 | 46.582 | 25.068 | 0 | 0 | 57.062 | 34.696 | [5 empty] | 0 | -0.095 | 161 | 1.1017 | 0.97206 | 0.16975 | 0.064103 | 0.90796 | 82.4108
2010-08-08 | 8:36 | 0 | 21.554 | 0 | 1 | 0 | 25.573 | 25.936 | 25.887 | 25.693 | 20.904 | 23.744 | 18.844 | 0 | 0 | 60.269 | 59.438 | 46.559 | 25.043 | 0 | 0 | 57.085 | 34.744 | [5 empty] | 0 | -0.12 | 162 | 1.109 | 0.97898 | 0.17004 | 0.064103 | 0.91488 | 82.4938
2010-08-08 | 8:37 | 0 | 21.53 | 0 | 2 | 0 | 25.551 | 25.911 | 25.887 | 25.647 | 20.006 | 23.719 | 18.796 | 0 | 0 | 60.269 | 59.415 | 46.512 | 25.043 | 0 | 0 | 57.062 | 34.744 | [5 empty] | 0 | -0.096 | 163 | 1.123 | 0.99227 | 0.17061 | 0.064103 | 0.92816 | 82.6501
2010-08-08 | 8:38 | 0 | 21.53 | 0 | 1 | 0 | 25.526 | 25.936 | 25.816 | 25.622 | 19.908 | 23.719 | 18.771 | 0 | 0 | 60.246 | 59.372 | 46.421 | 24.972 | 0 | 0 | 57.039 | 34.744 | [5 empty] | 0 | -0.096 | 164 | 1.1303 | 0.99919 | 0.1709 | 0.064103 | 0.93508 | 82.73
2010-08-08 | 8:39 | 0 | 21.53 | 0 | 2 | 0 | 25.502 | 25.862 | 25.816 | 25.622 | 19.535 | 23.719 | 18.92 | 0 | 0 | 60.223 | 59.395 | 46.512 | 25.019 | 0 | 0 | 56.994 | 34.768 | [5 empty] | 0 | -0.12 | 165 | 1.0869 | 0.95794 | 0.16915 | 0.064103 | 0.89384 | 82.238
2010-08-08 | 8:40 | 0 | 21.559 | 0 | 1 | 0 | 25.531 | 25.867 | 25.796 | 25.602 | 20.159 | 23.724 | 18.874 | 0 | 0 | 60.25 | 59.399 | 46.494 | 25.048 | 0 | 0 | 57.044 | 34.773 | [5 empty] | 0 | -0.071 | 166 | 1.1003 | 0.97068 | 0.16969 | 0.064103 | 0.90657 | 82.394
2010-08-08 | 8:41 | 0 | 21.53 | 0 | 2 | 0 | 25.453 | 25.816 | 25.767 | 25.573 | 19.809 | 23.719 | 18.623 | 0 | 0 | 60.223 | 59.395 | 46.489 | 24.997 | 0 | 0 | 56.95 | 34.744 | [5 empty] | 0 | -0.12 | 167 | 1.1734 | 1.0402 | 0.17265 | 0.064103 | 0.97605 | 83.1827
2010-08-08 | 8:42 | 0 | 21.53 | 0 | 1 | 0 | 25.428 | 25.816 | 25.767 | 25.551 | 20.541 | 23.744 | 18.721 | 0 | 0 | 60.223 | 59.372 | 46.445 | 25.043 | 0 | 0 | 56.95 | 34.744 | [5 empty] | 0 | -0.123 | 168 | 1.1448 | 1.013 | 0.17149 | 0.064103 | 0.94892 | 82.8867
2010-08-08 | 8:43 | 0 | 21.53 | 0 | 2 | 0 | 25.406 | 25.767 | 25.742 | 25.551 | 22.152 | 23.768 | 19.018 | 0 | 0 | 60.223 | 59.349 | 46.445 | 25.019 | 0 | 0 | 56.928 | 34.768 | [5 empty] | 0 | -0.145 | 169 | 1.0584 | 0.93082 | 0.16799 | 0.064103 | 0.86672 | 81.8924
2010-08-08 | 8:44 | 0 | 21.53 | 0 | 2 | 0 | 25.382 | 25.767 | 25.718 | 25.526 | 23.334 | 23.815 | 19.39 | 0 | 0 | 60.223 | 59.326 | 46.445 | 25.043 | 0 | 0 | 56.747 | 34.768 | [5 empty] | 0 | -0.144 | 170 | 0.95003 | 0.82785 | 0.1636 | 0.064103 | 0.76375 | 80.3915
2010-08-08 | 8:45 | 0 | 21.53 | 0 | 1 | 0 | 25.406 | 25.718 | 25.718 | 25.477 | 24.298 | 23.79 | 19.759 | 0 | 0 | 60.2 | 59.326 | 46.398 | 25.043 | 0 | 0 | 56.839 | 34.72 | [5 empty] | 0 | -0.071 | 171 | 0.84258 | 0.72571 | 0.15925 | 0.064103 | 0.66161 | 78.5215
2010-08-08 | 8:46 | 0 | 21.53 | 0 | 2 | 0 | 25.406 | 25.718 | 25.693 | 25.428 | 24.443 | 23.79 | 19.437 | 0 | 0 | 60.2 | 59.26 | 46.421 | 25.068 | 0 | 0 | 56.859 | 34.72 | [5 empty] | 0 | -0.022 | 172 | 0.93635 | 0.81484 | 0.16305 | 0.064103 | 0.75074 | 80.1772
2010-08-08 | 8:47 | 0 | 21.53 | 0 | 1 | 0 | 25.357 | 25.671 | 25.622 | 25.477 | 23.695 | 23.864 | 19.661 | 0 | 0 | 60.177 | 59.303 | 46.398 | 25.043 | 0 | 0 | 56.859 | 34.744 | [5 empty] | 0 | -0.12 | 173 | 0.87112 | 0.75284 | 0.1604 | 0.064103 | 0.68873 | 79.0632
2010-08-08 | 8:48 | 0 | 21.559 | 0 | 2 | 0 | 25.387 | 25.7 | 25.7 | 25.436 | 25.482 | 23.869 | 20.62 | 0 | 0 | 60.184 | 59.308 | 46.379 | 25.122 | 0 | 0 | 56.866 | 34.797 | [5 empty] | 0 | -0.049 | 174 | 0.59186 | 0.48738 | 0.14909 | 0.064103 | 0.42328 | 71.5176
2010-08-08 | 8:49 | 0 | 21.535 | 0 | 1 | 0 | 25.362 | 25.676 | 25.676 | 25.436 | 25.845 | 23.893 | 20.306 | 0 | 0 | 60.184 | 59.308 | 46.379 | 25.122 | 0 | 0 | 56.843 | 34.797 | [5 empty] | 0 | -0.074 | 175 | 0.68329 | 0.5743 | 0.15279 | 0.064103 | 0.5102 | 74.6674
2010-08-08 | 8:50 | 0 | 21.559 | 0 | 2 | 0 | 25.338 | 25.676 | 25.627 | 25.411 | 25.723 | 23.918 | 20.644 | 0 | 0 | 60.184 | 59.287 | 46.403 | 25.122 | 0 | 0 | 56.82 | 34.773 | [5 empty] | 0 | -0.073 | 176 | 0.58487 | 0.48074 | 0.1488 | 0.064103 | 0.41664 | 71.2364
2010-08-08 | 8:51 | 0 | 21.559 | 0 | 1 | 0 | 25.313 | 25.627 | 25.602 | 25.411 | 26.206 | 23.893 | 20.98 | 0 | 0 | 60.184 | 59.287 | 46.379 | 25.122 | 0 | 0 | 56.798 | 34.749 | [5 empty] | 0 | -0.098 | 177 | 0.48702 | 0.38774 | 0.14484 | 0.064103 | 0.32363 | 66.4512
2010-08-08 | 8:52 | 0 | 21.53 | 0 | 2 | 0 | 25.262 | 25.573 | 25.573 | 25.333 | 25.019 | 23.839 | 20.421 | 0 | 0 | 60.134 | 59.26 | 46.307 | 25.068 | 0 | 0 | 56.725 | 34.72 | [5 empty] | 0 | -0.071 | 178 | 0.6498 | 0.54247 | 0.15143 | 0.064103 | 0.47836 | 73.6167
2010-08-08 | 8:53 | 0 | 21.559 | 0 | 1 | 0 | 25.291 | 25.58 | 25.58 | 25.338 | 24.882 | 23.844 | 20.355 | 0 | 0 | 60.161 | 59.287 | 46.335 | 25.097 | 0 | 0 | 56.709 | 34.749 | [5 empty] | 0 | -0.047 | 179 | 0.66902 | 0.56074 | 0.15221 | 0.064103 | 0.49663 | 74.2325
2010-08-08 | 8:54 | 0 | 21.579 | 0 | 2 | 0 | 25.262 | 25.6 | 25.575 | 25.357 | 23.719 | 23.842 | 20.204 | 0 | 0 | 60.159 | 59.262 | 46.354 | 25.046 | 0 | 0 | 56.75 | 34.816 | [5 empty] | 0 | -0.095 | 180 | 0.713 | 0.60253 | 0.154 | 0.064103 | 0.53843 | 75.5167
2010-08-08 | 8:55 | 0 | 21.603 | 0 | 1 | 0 | 25.262 | 25.575 | 25.575 | 25.335 | 22.756 | 23.817 | 20.081 | 0 | 0 | 60.159 | 59.262 | 46.33 | 25.092 | 0 | 0 | 56.729 | 34.746 | [5 empty] | 0 | -0.073 | 181 | 0.74881 | 0.63658 | 0.15545 | 0.064103 | 0.57248 | 76.4512
2010-08-08 | 8:56 | 0 | 21.603 | 0 | 2 | 0 | 25.215 | 25.551 | 25.526 | 25.382 | 21.652 | 23.793 | 19.734 | 0 | 0 | 60.182 | 59.262 | 46.309 | 25.092 | 0 | 0 | 56.706 | 34.723 | [5 empty] | 0 | -0.167 | 182 | 0.84986 | 0.73263 | 0.15954 | 0.064103 | 0.66853 | 78.6632
2010-08-08 | 8:57 | 0 | 21.579 | 0 | 2 | 0 | 25.19 | 25.526 | 25.502 | 25.335 | 21.53 | 23.793 | 19.636 | 0 | 0 | 60.136 | 59.239 | 46.309 | 25.07 | 0 | 0 | 56.661 | 34.723 | [5 empty] | 0 | -0.145 | 183 | 0.8784 | 0.75976 | 0.1607 | 0.064103 | 0.69565 | 79.1957
2010-08-08 | 8:58 | 0 | 21.579 | 0 | 1 | 0 | 25.19 | 25.551 | 25.502 | 25.311 | 22.469 | 23.768 | 19.39 | 0 | 0 | 60.159 | 59.239 | 46.286 | 25.07 | 0 | 0 | 56.594 | 34.699 | [5 empty] | 0 | -0.121 | 184 | 0.95003 | 0.82785 | 0.1636 | 0.064103 | 0.76375 | 80.3915
2010-08-08 | 8:59 | 0 | 21.579 | 0 | 2 | 0 | 25.166 | 25.502 | 25.48 | 25.286 | 23.575 | 23.888 | 20.106 | 0 | 0 | 60.159 | 59.239 | 46.309 | 25.07 | 0 | 0 | 56.526 | 34.723 | [5 empty] | 0 | -0.12 | 185 | 0.74153 | 0.62966 | 0.15515 | 0.064103 | 0.56556 | 76.2686
2010-08-08 | 9:00 | 0 | 21.579 | 0 | 1 | 0 | 25.141 | 25.502 | 25.48 | 25.262 | 22.515 | 23.938 | 19.415 | 0 | 0 | 60.136 | 59.239 | 46.263 | 25.07 | 0 | 0 | 56.526 | 34.746 | [5 empty] | 0 | -0.121 | 186 | 0.94275 | 0.82093 | 0.16331 | 0.064103 | 0.75683 | 80.2783
2010-08-08 | 9:01 | 0 | 21.579 | 0 | 2 | 0 | 25.141 | 25.455 | 25.406 | 25.215 | 22.805 | 23.938 | 19.933 | 0 | 0 | 60.113 | 59.217 | 46.239 | 25.07 | 0 | 0 | 56.526 | 34.699 | [5 empty] | 0 | -0.074 | 187 | 0.79191 | 0.67755 | 0.15719 | 0.064103 | 0.61344 | 77.4637
2010-08-08 | 9:02 | 0 | 21.579 | 0 | 1 | 0 | 25.141 | 25.431 | 25.431 | 25.19 | 23.888 | 23.962 | 20.424 | 0 | 0 | 60.113 | 59.217 | 46.216 | 25.07 | 0 | 0 | 56.46 | 34.723 | [5 empty] | 0 | -0.049 | 188 | 0.64893 | 0.54164 | 0.1514 | 0.064103 | 0.47753 | 73.5878
2010-08-08 | 9:03 | 0 | 21.579 | 0 | 2 | 0 | 25.117 | 25.431 | 25.406 | 25.215 | 24.612 | 23.984 | 20.301 | 0 | 0 | 60.113 | 59.194 | 46.195 | 25.07 | 0 | 0 | 56.483 | 34.723 | [5 empty] | 0 | -0.098 | 189 | 0.68475 | 0.57568 | 0.15285 | 0.064103 | 0.51158 | 74.7107
2010-08-08 | 9:04 | 0 | 21.554 | 0 | 2 | 0 | 25.117 | 25.431 | 25.406 | 25.19 | 24.781 | 23.962 | 20.008 | 0 | 0 | 60.091 | 59.171 | 46.195 | 25.07 | 0 | 0 | 56.526 | 34.746 | [5 empty] | 0 | -0.073 | 190 | 0.77007 | 0.65679 | 0.15631 | 0.064103 | 0.59268 | 76.9648
2010-08-08 | 9:05 | 0 | 21.579 | 0 | 1 | 0 | 25.092 | 25.406 | 25.357 | 25.166 | 24.492 | 23.962 | 20.131 | 0 | 0 | 60.091 | 59.194 | 46.148 | 25.07 | 0 | 0 | 56.46 | 34.699 | [5 empty] | 0 | -0.074 | 191 | 0.73425 | 0.62274 | 0.15486 | 0.064103 | 0.55864 | 76.0823
2010-08-08 | 9:06 | 0 | 21.584 | 0 | 2 | 0 | 25.075 | 25.436 | 25.436 | 25.22 | 22.954 | 23.991 | 19.518 | 0 | 0 | 60.095 | 59.198 | 46.176 | 25.1 | 0 | 0 | 56.464 | 34.703 | [5 empty] | 0 | -0.145 | 192 | 0.91276 | 0.79242 | 0.16209 | 0.064103 | 0.72832 | 79.7928
2010-08-08 | 9:07 | 0 | 21.579 | 0 | 1 | 0 | 25.046 | 25.357 | 25.335 | 25.117 | 22.251 | 23.888 | 19.365 | 0 | 0 | 60.091 | 59.15 | 46.125 | 25.046 | 0 | 0 | 56.46 | 34.723 | [5 empty] | 0 | -0.071 | 193 | 0.95731 | 0.83477 | 0.1639 | 0.064103 | 0.77067 | 80.5031
2010-08-08 | 9:08 | 0 | 21.579 | 0 | 2 | 0 | 24.997 | 25.382 | 25.311 | 25.141 | 22.685 | 23.938 | 19.86 | 0 | 0 | 60.091 | 59.171 | 46.102 | 25.07 | 0 | 0 | 56.437 | 34.675 | [5 empty] | 0 | -0.144 | 194 | 0.81317 | 0.69775 | 0.15805 | 0.064103 | 0.63365 | 77.9236
2010-08-08 | 9:09 | 0 | 21.579 | 0 | 2 | 0 | 24.972 | 25.357 | 25.335 | 25.141 | 22.564 | 23.888 | 19.191 | 0 | 0 | 60.091 | 59.128 | 46.102 | 25.07 | 0 | 0 | 56.414 | 34.675 | [5 empty] | 0 | -0.169 | 195 | 1.008 | 0.88293 | 0.16595 | 0.064103 | 0.81883 | 81.2345
2010-08-08 | 9:10 | 0 | 21.633 | 0 | 1 | 0 | 25.026 | 25.34 | 25.365 | 25.146 | 22.425 | 23.918 | 19.493 | 0 | 0 | 60.095 | 59.155 | 46.106 | 25.075 | 0 | 0 | 56.464 | 34.61 | [5 empty] | 0 | -0.12 | 196 | 0.92004 | 0.79934 | 0.16239 | 0.064103 | 0.73524 | 79.9135
2010-08-08 | 9:11 | 0 | 21.633 | 0 | 2 | 0 | 25.002 | 25.34 | 25.365 | 25.1 | 22.908 | 23.967 | 19.815 | 0 | 0 | 60.075 | 59.132 | 46.062 | 25.075 | 0 | 0 | 57.542 | 33.388 | [5 empty] | 0 | -0.098 | 197 | 0.82627 | 0.71021 | 0.15859 | 0.064103 | 0.64611 | 78.1952
2010-08-08 | 9:12 | 0 | 21.64 | 0 | 2 | 0 | 25.034 | 25.347 | 25.323 | 25.132 | 22.167 | 24.023 | 20.094 | 0 | 0 | 60.104 | 58.961 | 45.955 | 25.107 | 2 | 0 | 60.64 | 25.347 | [5 empty] | 0 | -0.098 | 198 | 0.74503 | 0.63298 | 0.15529 | 0.064103 | 0.56888 | 76.3567
2010-08-08 | 9:13 | 0 | 21.608 | 0 | 1 | 0 | 25.002 | 25.291 | 25.365 | 25.075 | 20.909 | 23.942 | 19.196 | 0 | 0 | 60.075 | 58.863 | 45.098 | 25.051 | 0 | 0 | 61.149 | 24.376 | [5 empty] | 0 | -0.073 | 199 | 1.0065 | 0.88155 | 0.16589 | 0.064103 | 0.81744 | 81.2146
2010-08-08 | 9:14 | 0 | 21.598 | 0 | 2 | 0 | 24.97 | 25.33 | 25.306 | 25.114 | 20.61 | 24.053 | 19.337 | 0 | 0 | 60.109 | 58.81 | 44.329 | 25.114 | 0 | 0 | 61.163 | 24.462 | [5 empty] | 0 | -0.144 | 200 | 0.96547 | 0.84252 | 0.16423 | 0.064103 | 0.77842 | 80.626
2010-08-08 | 9:15 | 0 | 21.593 | 0 | 2 | 0 | 24.94 | 25.276 | 25.35 | 25.061 | 20.34 | 24.023 | 19.206 | 0 | 0 | 60.061 | 58.737 | 43.736 | 25.061 | 0 | 0 | 61.047 | 24.722 | [5 empty] | 0 | -0.121 | 201 | 1.0036 | 0.87878 | 0.16577 | 0.064103 | 0.81468 | 81.1744
2010-08-08 | 9:16 | 0 | 21.593 | 0 | 1 | 0 | 24.94 | 25.23 | 25.35 | 25.036 | 20.219 | 23.977 | 19.231 | 0 | 0 | 60.038 | 58.737 | 43.315 | 25.061 | 0 | 0 | 60.912 | 25.061 | [5 empty] | 0 | -0.096 | 202 | 0.99633 | 0.87186 | 0.16548 | 0.064103 | 0.80776 | 81.073
2010-08-08 | 9:17 | 0 | 21.623 | 1 | 2 | 0 | 24.945 | 25.281 | 25.355 | 25.041 | 21.044 | 24.077 | 20.003 | 0 | 0 | 60.065 | 58.742 | 43.083 | 25.114 | 0 | 0 | 60.828 | 25.426 | [5 empty] | 0 | -0.096 | 203 | 0.77153 | 0.65817 | 0.15637 | 0.064103 | 0.59407 | 76.9989
2010-08-08 | 9:18 | 0 | 21.623 | 0 | 2 | 0 | 24.945 | 25.259 | 25.33 | 25.041 | 22.103 | 24.102 | 19.804 | 0 | 0 | 60.043 | 58.719 | 42.896 | 25.09 | 0 | 0 | 60.693 | 25.74 | [5 empty] | 0 | -0.096 | 204 | 0.82948 | 0.71325 | 0.15872 | 0.064103 | 0.64915 | 78.2604
2010-08-08 | 9:19 | 0 | 21.593 | 0 | 1 | 0 | 24.891 | 25.181 | 25.301 | 24.987 | 21.304 | 23.999 | 19.528 | 0 | 0 | 60.038 | 58.692 | 42.726 | 25.061 | 0 | 0 | 60.531 | 26.024 | [5 empty] | 0 | -0.096 | 205 | 0.90985 | 0.78965 | 0.16197 | 0.064103 | 0.72555 | 79.7439
2010-08-08 | 9:20 | 0 | 21.623 | 0 | 2 | 0 | 24.921 | 25.235 | 25.33 | 25.016 | 21.861 | 24.126 | 19.508 | 0 | 0 | 60.043 | 58.698 | 42.683 | 25.114 | 0 | 0 | 60.49 | 26.294 | [5 empty] | 0 | -0.095 | 206 | 0.91567 | 0.79519 | 0.16221 | 0.064103 | 0.73108 | 79.8413
2010-08-08 | 9:21 | 0 | 21.623 | 0 | 2 | 0 | 24.896 | 25.21 | 25.33 | 25.041 | 22.344 | 24.151 | 19.583 | 0 | 0 | 60.02 | 58.676 | 42.614 | 25.114 | 0 | 0 | 60.378 | 26.534 | [5 empty] | 0 | -0.145 | 207 | 0.89383 | 0.77443 | 0.16132 | 0.064103 | 0.71032 | 79.4696
2010-08-08 | 9:22 | 0 | 21.623 | 0 | 1 | 0 | 24.872 | 25.235 | 25.259 | 25.016 | 22.658 | 24.173 | 19.558 | 0 | 0 | 60.043 | 58.653 | 42.544 | 25.137 | 0 | 0 | 60.266 | 26.774 | [5 empty] | 0 | -0.144 | 208 | 0.90111 | 0.78135 | 0.16162 | 0.064103 | 0.71724 | 79.5955
2010-08-08 | 9:23 | 0 | 21.593 | 0 | 2 | 0 | 24.842 | 25.181 | 25.276 | 24.962 | 23.447 | 24.217 | 19.405 | 0 | 0 | 59.992 | 58.648 | 42.444 | 25.107 | 0 | 0 | 60.173 | 26.963 | [5 empty] | 0 | -0.12 | 209 | 0.94566 | 0.8237 | 0.16342 | 0.064103 | 0.75959 | 80.3238
2010-08-08 | 9:24 | 0 | 21.593 | 0 | 2 | 0 | 24.867 | 25.156 | 25.23 | 24.962 | 23.013 | 24.288 | 19.578 | 0 | 0 | 59.992 | 58.625 | 42.396 | 25.107 | 0 | 0 | 60.061 | 27.132 | [5 empty] | 0 | -0.095 | 210 | 0.89529 | 0.77581 | 0.16138 | 0.064103 | 0.71171 | 79.4949
2010-08-08 | 9:25 | 0 | 21.623 | 0 | 1 | 0 | 24.872 | 25.21 | 25.281 | 24.992 | 23.163 | 24.367 | 19.533 | 0 | 0 | 60.02 | 58.653 | 42.379 | 25.137 | 0 | 0 | 59.997 | 27.378 | [5 empty] | 0 | -0.12 | 211 | 0.90839 | 0.78827 | 0.16191 | 0.064103 | 0.72416 | 79.7194
2010-08-08 | 9:26 | 0 | 21.623 | 0 | 2 | 0 | 24.872 | 25.161 | 25.306 | 24.945 | 22.969 | 24.416 | 19.583 | 0 | 0 | 60.02 | 58.63 | 42.355 | 25.114 | 0 | 0 | 59.954 | 27.498 | [5 empty] | 0 | -0.073 | 212 | 0.89383 | 0.77443 | 0.16132 | 0.064103 | 0.71032 | 79.4696
2010-08-08 | 9:27 | 0 | 21.647 | 0 | 2 | 0 | 24.872 | 25.161 | 25.259 | 24.97 | 23.043 | 24.511 | 19.928 | 0 | 0 | 59.997 | 58.63 | 42.355 | 25.137 | 0 | 0 | 59.862 | 27.667 | [5 empty] | 0 | -0.098 | 213 | 0.79337 | 0.67893 | 0.15725 | 0.064103 | 0.61483 | 77.496
2010-08-08 | 9:28 | 0 | 21.647 | 0 | 1 | 0 | 24.872 | 25.137 | 25.235 | 24.945 | 23.643 | 24.536 | 20.028 | 0 | 0 | 59.997 | 58.607 | 42.331 | 25.114 | 0 | 0 | 59.796 | 27.836 | [5 empty] | 0 | -0.073 | 214 | 0.76425 | 0.65125 | 0.15607 | 0.064103 | 0.58715 | 76.8269
2010-08-08 | 9:29 | 0 | 21.598 | 0 | 2 | 0 | 24.825 | 25.161 | 25.259 | 24.921 | 23.163 | 24.511 | 20.053 | 0 | 0 | 59.954 | 58.584 | 42.308 | 25.114 | 0 | 0 | 59.728 | 27.981 | [5 empty] | 0 | -0.096 | 215 | 0.75697 | 0.64433 | 0.15578 | 0.064103 | 0.58023 | 76.6516
2010-08-08 | 9:30 | 0 | 21.623 | 0 | 2 | 0 | 24.85 | 25.161 | 25.259 | 24.921 | 22.199 | 24.462 | 19.41 | 0 | 0 | 59.997 | 58.584 | 42.284 | 25.114 | 0 | 0 | 59.684 | 28.172 | [5 empty] | 0 | -0.071 | 216 | 0.94421 | 0.82231 | 0.16336 | 0.064103 | 0.75821 | 80.3011
2010-08-08 | 9:31 | 0 | 21.623 | 0 | 1 | 0 | 24.825 | 25.137 | 25.259 | 24.97 | 22.415 | 24.511 | 19.978 | 0 | 0 | 59.976 | 58.564 | 42.284 | 25.114 | 0 | 0 | 59.639 | 28.341 | [5 empty] | 0 | -0.145 | 217 | 0.77881 | 0.66509 | 0.15666 | 0.064103 | 0.60099 | 77.1677
2010-08-08 | 9:32 | 0 | 21.598 | 0 | 2 | 0 | 24.825 | 25.137 | 25.186 | 24.97 | 23.187 | 24.631 | 20.419 | 0 | 0 | 59.954 | 58.541 | 42.262 | 25.137 | 0 | 0 | 59.55 | 28.461 | [5 empty] | 0 | -0.145 | 218 | 0.65039 | 0.54302 | 0.15146 | 0.064103 | 0.47892 | 73.6359
2010-08-08 | 9:33 | 0 | 21.598 | 0 | 2 | 0 | 24.825 | 25.114 | 25.235 | 24.945 | 23.597 | 24.582 | 20.515 | 0 | 0 | 59.976 | 58.564 | 42.238 | 25.137 | 0 | 0 | 59.481 | 28.557 | [5 empty] | 0 | -0.12 | 219 | 0.62243 | 0.51645 | 0.15033 | 0.064103 | 0.45235 | 72.6739
2010-08-08 | 9:34 | 0 | 21.682 | 0 | 1 | 0 | 24.859 | 25.149 | 25.22 | 24.955 | 23.942 | 24.641 | 20.598 | 0 | 0 | 59.983 | 58.571 | 42.224 | 25.171 | 0 | 0 | 59.379 | 28.736 | [5 empty] | 0 | -0.096 | 220 | 0.59826 | 0.49347 | 0.14935 | 0.064103 | 0.42937 | 71.7697
2010-08-08 | 9:35 | 0 | 21.628 | 0 | 2 | 0 | 24.83 | 25.119 | 25.215 | 24.877 | 23.577 | 24.565 | 20.106 | 0 | 0 | 59.956 | 58.543 | 42.195 | 25.141 | 0 | 0 | 59.328 | 28.851 | [5 empty] | 0 | -0.047 | 221 | 0.74153 | 0.62966 | 0.15515 | 0.064103 | 0.56556 | 76.2686
2010-08-08 | 9:36 | 0 | 21.628 | 0 | 2 | 0 | 24.806 | 25.095 | 25.19 | 24.901 | 23.047 | 24.636 | 20.568 | 0 | 0 | 59.91 | 58.52 | 42.171 | 25.141 | 0 | 0 | 59.26 | 28.925 | [5 empty] | 0 | -0.095 | 222 | 0.607 | 0.50178 | 0.1497 | 0.064103 | 0.43768 | 72.1048
2010-08-08 | 9:37 | 0 | 21.633 | 0 | 1 | 0 | 24.835 | 25.1 | 25.244 | 24.906 | 22.498 | 24.641 | 20.644 | 0 | 0 | 59.915 | 58.548 | 42.176 | 25.171 | 0 | 0 | 59.221 | 29.05 | [5 empty] | 0 | -0.071 | 223 | 0.58487 | 0.48074 | 0.1488 | 0.064103 | 0.41664 | 71.2364
2010-08-08 | 9:38 | 0 | 21.657 | 0 | 2 | 0 | 24.835 | 25.124 | 25.22 | 24.931 | 22.788 | 24.666 | 20.789 | 0 | 0 | 59.938 | 58.525 | 42.2 | 25.171 | 0 | 0 | 59.175 | 29.17 | [5 empty] | 0 | -0.096 | 224 | 0.54264 | 0.4406 | 0.14709 | 0.064103 | 0.3765 | 69.383
2010-08-08 | 9:39 | 0 | 21.657 | 0 | 2 | 0 | 24.81 | 25.1 | 25.22 | 24.931 | 22.957 | 24.666 | 21.032 | 0 | 0 | 59.938 | 58.505 | 42.176 | 25.171 | 0 | 0 | 59.153 | 29.266 | [5 empty] | 0 | -0.121 | 225 | 0.47188 | 0.37334 | 0.14422 | 0.064103 | 0.30924 | 65.5334
2010-08-08 | 9:40 | 0 | 21.657 | 0 | 1 | 0 | 24.81 | 25.1 | 25.195 | 24.906 | 22.523 | 24.641 | 21.128 | 0 | 0 | 59.915 | 58.505 | 42.152 | 25.195 | 0 | 0 | 59.109 | 29.364 | [5 empty] | 0 | -0.096 | 226 | 0.44393 | 0.34677 | 0.14309 | 0.064103 | 0.28267 | 63.6743
2010-08-08 | 9:41 | 0 | 21.652 | 0 | 2 | 0 | 24.756 | 25.021 | 25.141 | 24.852 | 21.89 | 24.541 | 20.519 | 0 | 0 | 59.887 | 58.454 | 42.099 | 25.141 | 0 | 0 | 59.013 | 29.43 | [5 empty] | 0 | -0.096 | 227 | 0.62127 | 0.51534 | 0.15028 | 0.064103 | 0.45124 | 72.6319
2010-08-08 | 9:42 | 0 | 21.657 | 0 | 2 | 0 | 24.81 | 25.051 | 25.149 | 24.882 | 21.007 | 24.546 | 20.234 | 0 | 0 | 59.915 | 58.459 | 42.152 | 25.171 | 0 | 0 | 58.975 | 29.58 | [5 empty] | 0 | -0.072 | 228 | 0.70426 | 0.59423 | 0.15364 | 0.064103 | 0.53013 | 75.2743
2010-08-08 | 9:43 | 0 | 21.657 | 0 | 1 | 0 | 24.739 | 25.051 | 25.149 | 24.882 | 20.814 | 24.521 | 19.94 | 0 | 0 | 59.894 | 58.459 | 42.152 | 25.171 | 0 | 0 | 58.975 | 29.653 | [5 empty] | 0 | -0.143 | 229 | 0.78987 | 0.67561 | 0.15711 | 0.064103 | 0.61151 | 77.4183
2010-08-08 | 9:44 | 0 | 21.657 | 0 | 2 | 0 | 24.786 | 25.026 | 25.171 | 24.835 | 20.284 | 24.472 | 19.767 | 0 | 0 | 59.871 | 58.459 | 42.107 | 25.149 | 0 | 0 | 58.906 | 29.773 | [5 empty] | 0 | -0.049 | 230 | 0.84025 | 0.72349 | 0.15915 | 0.064103 | 0.65939 | 78.4757
2010-08-08 | 9:45 | 0 | 21.633 | 0 | 2 | 0 | 24.761 | 25.026 | 25.149 | 24.835 | 20.573 | 24.45 | 19.89 | 0 | 0 | 59.894 | 58.436 | 42.128 | 25.149 | 0 | 0 | 58.886 | 29.844 | [5 empty] | 0 | -0.074 | 231 | 0.80443 | 0.68945 | 0.1577 | 0.064103 | 0.62535 | 77.7375
2010-08-08 | 9:46 | 0 | 21.642 | 0 | 1 | 0 | 24.774 | 25.085 | 25.159 | 24.869 | 20.632 | 24.506 | 19.998 | 0 | 0 | 59.881 | 58.445 | 42.116 | 25.183 | 0 | 0 | 58.918 | 29.974 | [5 empty] | 0 | -0.095 | 232 | 0.77298 | 0.65955 | 0.15643 | 0.064103 | 0.59545 | 77.0329
2010-08-08 | 9:47 | 0 | 21.633 | 0 | 2 | 0 | 24.715 | 25.026 | 25.1 | 24.835 | 20.838 | 24.472 | 19.915 | 0 | 0 | 59.871 | 58.413 | 42.083 | 25.149 | 0 | 0 | 58.84 | 30.014 | [5 empty] | 0 | -0.12 | 233 | 0.79715 | 0.68253 | 0.15741 | 0.064103 | 0.61843 | 77.5794
2010-08-08 | 9:48 | 0 | 21.633 | 0 | 2 | 0 | 24.715 | 25.026 | 25.124 | 24.835 | 21.944 | 24.497 | 20.212 | 0 | 0 | 59.849 | 58.39 | 42.083 | 25.149 | 0 | 0 | 58.794 | 30.085 | [5 empty] | 0 | -0.12 | 234 | 0.71067 | 0.60032 | 0.1539 | 0.064103 | 0.53622 | 75.4526
2010-08-08 | 9:49 | 0 | 21.633 | 0 | 1 | 0 | 24.739 | 24.98 | 25.149 | 24.835 | 21.078 | 24.425 | 19.568 | 0 | 0 | 59.826 | 58.37 | 42.059 | 25.124 | 0 | 0 | 58.728 | 30.183 | [5 empty] | 0 | -0.096 | 235 | 0.8982 | 0.77858 | 0.1615 | 0.064103 | 0.71448 | 79.5453
2010-08-08 | 9:50 | 0 | 21.667 | 0 | 2 | 0 | 24.749 | 25.038 | 25.134 | 24.845 | 21.137 | 24.435 | 19.407 | 0 | 0 | 59.881 | 58.422 | 42.068 | 25.183 | 0 | 0 | 58.737 | 30.313 | [5 empty] | 0 | -0.096 | 236 | 0.94508 | 0.82314 | 0.1634 | 0.064103 | 0.75904 | 80.3147
2010-08-08 | 9:51 | 0 | 21.633 | 0 | 2 | 0 | 24.69 | 25.004 | 25.075 | 24.835 | 20.694 | 24.376 | 19.47 | 0 | 0 | 59.826 | 58.37 | 42.059 | 25.149 | 0 | 0 | 58.66 | 30.327 | [5 empty] | 0 | -0.145 | 237 | 0.92674 | 0.8057 | 0.16266 | 0.064103 | 0.7416 | 80.0229
2010-08-08 | 9:52 | 0 | 21.633 | 0 | 1 | 0 | 24.69 | 25.004 | 25.075 | 24.786 | 21.152 | 24.352 | 19.792 | 0 | 0 | 59.826 | 58.37 | 42.011 | 25.149 | 0 | 0 | 58.637 | 30.399 | [5 empty] | 0 | -0.096 | 238 | 0.83297 | 0.71657 | 0.15886 | 0.064103 | 0.65247 | 78.3308
2010-08-08 | 9:53 | 0 | 21.657 | 0 | 2 | 0 | 24.617 | 25.004 | 25.004 | 24.739 | 20.887 | 24.352 | 20.111 | 0 | 0 | 59.803 | 58.347 | 42.059 | 25.124 | 0 | 0 | 58.616 | 30.472 | [5 empty] | 0 | -0.122 | 239 | 0.74008 | 0.62828 | 0.15509 | 0.064103 | 0.56417 | 76.2316
2010-08-08 | 9:54 | 0 | 21.633 | 0 | 2 | 0 | 24.69 | 24.98 | 25.051 | 24.786 | 20.38 | 24.401 | 20.013 | 0 | 0 | 59.78 | 58.347 | 42.059 | 25.149 | 0 | 0 | 58.594 | 30.519 | [5 empty] | 0 | -0.096 | 240 | 0.76861 | 0.6554 | 0.15625 | 0.064103 | 0.5913 | 76.9305
2010-08-08 | 9:55 | 0 | 21.633 | 0 | 1 | 0 | 24.666 | 24.955 | 25.075 | 24.81 | 20.694 | 24.425 | 20.404 | 0 | 0 | 59.803 | 58.324 | 42.059 | 25.171 | 0 | 0 | 58.571 | 30.592 | [5 empty] | 0 | -0.144 | 241 | 0.65476 | 0.54717 | 0.15164 | 0.064103 | 0.48307 | 73.7788
2010-08-08 | 9:56 | 0 | 21.667 | 0 | 2 | 0 | 24.725 | 24.989 | 25.134 | 24.796 | 20.848 | 24.411 | 20.343 | 0 | 0 | 59.812 | 58.356 | 42.044 | 25.183 | 0 | 0 | 58.603 | 30.698 | [5 empty] | 0 | -0.071 | 242 | 0.67252 | 0.56406 | 0.15236 | 0.064103 | 0.49996 | 74.3407
2010-08-08 | 9:57 | 0 | 21.691 | 0 | 2 | 0 | 24.725 | 24.989 | 25.11 | 24.796 | 20.583 | 24.411 | 20.537 | 0 | 0 | 59.812 | 58.333 | 42.092 | 25.183 | 0 | 0 | 58.58 | 30.771 | [5 empty] | 0 | -0.071 | 243 | 0.61603 | 0.51036 | 0.15007 | 0.064103 | 0.44626 | 72.4411
2010-08-08 | 9:58 | 0 | 21.691 | 0 | 1 | 0 | 24.725 | 24.965 | 25.11 | 24.796 | 20.608 | 24.435 | 20.512 | 0 | 0 | 59.812 | 58.333 | 42.021 | 25.183 | 0 | 0 | 58.58 | 30.842 | [5 empty] | 0 | -0.071 | 244 | 0.62331 | 0.51728 | 0.15036 | 0.064103 | 0.45318 | 72.7052
2010-08-08 | 9:59 | 0 | 21.667 | 0 | 2 | 0 | 24.725 | 25.014 | 25.085 | 24.82 | 20.801 | 24.484 | 20.801 | 0 | 0 | 59.792 | 58.356 | 42.044 | 25.183 | 0 | 0 | 58.557 | 30.891 | [5 empty] | 0 | -0.095 | 245 | 0.53915 | 0.43728 | 0.14695 | 0.064103 | 0.37318 | 69.2166
2010-08-08 | 10:00 | 0 | 21.667 | 0 | 2 | 0 | 24.7 | 24.965 | 25.085 | 24.82 | 21.066 | 24.484 | 21.257 | 0 | 0 | 59.769 | 58.311 | 42.044 | 25.183 | 0 | 0 | 58.491 | 30.916 | [5 empty] | 0 | -0.12 | 246 | 0.40636 | 0.31106 | 0.14157 | 0.064103 | 0.24696 | 60.7734
2010-08-08 | 10:01 | 0 | 21.667 | 0 | 1 | 0 | 24.7 | 24.989 | 25.061 | 24.82 | 20.873 | 24.411 | 21.642 | 0 | 0 | 59.769 | 58.311 | 42.068 | 25.183 | 0 | 0 | 58.468 | 30.987 | [5 empty] | 0 | -0.12 | 247 | 0.29425 | 0.20449 | 0.13703 | 0.064103 | 0.14039 | 47.7118
2010-08-08 | 10:02 | 0 | 21.667 | 0 | 2 | 0 | 24.7 | 24.916 | 25.085 | 24.774 | 21.211 | 24.46 | 22.148 | 0 | 0 | 59.746 | 58.288 | 41.999 | 25.205 | 0 | 0 | 58.445 | 31.012 | [5 empty] | 0 | -0.074 | 248 | 0.1469 | 0.064434 | 0.13106 | 0.064103 | 0.00033104 | 0.22534
2010-08-08 | 10:03 | 0 | 21.691 | 0 | 2 | 0 | 24.7 | 24.94 | 25.038 | 24.796 | 21.211 | 24.435 | 21.954 | 0 | 0 | 59.769 | 58.311 | 42.021 | 25.205 | 0 | 0 | 58.422 | 31.012 | [5 empty] | 0 | -0.096 | 249 | 0.2034 | 0.11813 | 0.13335 | 0.064103 | 0.05403 | 26.5642
2010-08-08 | 10:04 | 0 | 21.657 | 0 | 1 | 0 | 24.666 | 24.882 | 25.051 | 24.715 | 21.343 | 24.352 | 21.463 | 0 | 0 | 59.714 | 58.235 | 41.987 | 25.171 | 0 | 0 | 58.347 | 31.073 | [5 empty] | 0 | -0.049 | 250 | 0.34637 | 0.25404 | 0.13914 | 0.064103 | 0.18994 | 54.8363
2010-08-08 | 10:05 | 0 | 21.716 | 0 | 2 | 0 | 24.676 | 24.94 | 25.038 | 24.774 | 21.257 | 24.46 | 22.194 | 0 | 0 | 59.746 | 58.244 | 42.021 | 25.205 | 0 | 0 | 58.311 | 31.132 | [5 empty] | 0 | -0.098 | 251 | 0.13351 | 0.051701 | 0.13051 | 0.064103 | -0.012402 | -9.2892
2010-08-08 | 10:06 | 0 | 21.691 | 0 | 2 | 0 | 24.676 | 24.94 | 25.014 | 24.749 | 21.402 | 24.435 | 22.123 | 0 | 0 | 59.746 | 58.244 | 42.021 | 25.205 | 0 | 0 | 58.267 | 31.203 | [5 empty] | 0 | -0.073 | 252 | 0.15418 | 0.071354 | 0.13135 | 0.064103 | 0.007251 | 4.7029
2010-08-08 | 10:07 | 0 | 21.691 | 0 | 1 | 0 | 24.676 | 24.94 | 24.989 | 24.796 | 21.088 | 24.435 | 21.716 | 0 | 0 | 59.746 | 58.244 | 42.068 | 25.205 | 0 | 0 | 58.267 | 31.252 | [5 empty] | 0 | -0.12 | 253 | 0.2727 | 0.18401 | 0.13615 | 0.064103 | 0.11991 | 43.9708
2010-08-08 | 10:08 | 0 | 21.691 | 0 | 2 | 0 | 24.676 | 24.916 | 25.014 | 24.749 | 21.427 | 24.34 | 21.787 | 0 | 0 | 59.723 | 58.222 | 42.021 | 25.183 | 0 | 0 | 58.267 | 31.276 | [5 empty] | 0 | -0.073 | 254 | 0.25203 | 0.16436 | 0.13532 | 0.064103 | 0.10026 | 39.78
2010-08-08 | 10:09 | 0 | 21.667 | 0 | 2 | 0 | 24.629 | 24.916 | 24.989 | 24.676 | 21.257 | 24.291 | 20.777 | 0 | 0 | 59.723 | 58.222 | 41.999 | 25.183 | 0 | 0 | 58.244 | 31.347 | [5 empty] | 0 | -0.047 | 255 | 0.54614 | 0.44393 | 0.14723 | 0.064103 | 0.37982 | 69.5473
2010-08-08 | 10:10 | 0 | 21.696 | 0 | 1 | 0 | 24.658 | 24.945 | 25.019 | 24.754 | 21.216 | 24.394 | 20.806 | 0 | 0 | 59.75 | 58.226 | 42.028 | 25.188 | 0 | 0 | 58.272 | 31.401 | [5 empty] | 0 | -0.096 | 256 | 0.53769 | 0.4359 | 0.14689 | 0.064103 | 0.3718 | 69.1467
2010-08-08 | 10:11 | 0 | 21.721 | 0 | 2 | 0 | 24.68 | 24.923 | 24.994 | 24.779 | 20.782 | 24.465 | 20.733 | 0 | 0 | 59.728 | 58.226 | 42.028 | 25.213 | 0 | 0 | 58.295 | 31.475 | [5 empty] | 0 | -0.099 | 257 | 0.55895 | 0.45611 | 0.14775 | 0.064103 | 0.392 | 70.132
2010-08-08 | 10:12 | 0 | 21.691 | 0 | 2 | 0 | 24.629 | 24.894 | 24.989 | 24.725 | 20.993 | 24.386 | 20.848 | 0 | 0 | 59.68 | 58.176 | 42.021 | 25.159 | 0 | 0 | 58.267 | 31.492 | [5 empty] | 0 | -0.096 | 258 | 0.52546 | 0.42427 | 0.1464 | 0.064103 | 0.36017 | 68.5436
2010-08-08 | 10:13 | 0 | 21.745 | 0 | 1 | 0 | 24.658 | 24.945 | 25.019 | 24.754 | 20.588 | 24.369 | 20.613 | 0 | 0 | 59.684 | 58.226 | 42.028 | 25.213 | 0 | 0 | 58.249 | 31.546 | [5 empty] | 0 | -0.096 | 259 | 0.59389 | 0.48932 | 0.14917 | 0.064103 | 0.42522 | 71.5984
2010-08-08 | 10:14 | 0 | 21.741 | 0 | 2 | 0 | 24.663 | 24.906 | 25.026 | 24.783 | 20.765 | 24.303 | 21.125 | 0 | 0 | 59.714 | 58.19 | 42.059 | 25.193 | 0 | 0 | 58.235 | 31.578 | [5 empty] | 0 | -0.12 | 260 | 0.4448 | 0.3476 | 0.14313 | 0.064103 | 0.2835 | 63.7359
2010-08-08 | 10:15 | 0 | 21.701 | 0 | 2 | 0 | 24.661 | 24.904 | 24.975 | 24.759 | 20.882 | 24.372 | 21.412 | 0 | 0 | 59.689 | 58.165 | 42.009 | 25.19 | 0 | 0 | 58.187 | 31.575 | [5 empty] | 0 | -0.098 | 261 | 0.36123 | 0.26816 | 0.13974 | 0.064103 | 0.20406 | 56.4899
2010-08-08 | 10:16 | 0 | 21.733 | 0 | 1 | 0 | 24.671 | 24.935 | 25.007 | 24.791 | 21.083 | 24.332 | 20.985 | 0 | 0 | 59.696 | 58.194 | 42.064 | 25.247 | 0 | 0 | 58.171 | 31.678 | [5 empty] | 0 | -0.12 | 262 | 0.48557 | 0.38635 | 0.14478 | 0.064103 | 0.32225 | 66.3655
2010-08-08 | 10:17 | 0 | 21.758 | 0 | 2 | 0 | 24.646 | 24.935 | 24.982 | 24.693 | 21.275 | 24.332 | 20.674 | 0 | 0 | 59.719 | 58.194 | 42.088 | 25.247 | 0 | 0 | 58.151 | 31.728 | [5 empty] | 0 | -0.047 | 263 | 0.57613 | 0.47244 | 0.14845 | 0.064103 | 0.40833 | 70.8752
2010-08-08 | 10:18 | 0 | 21.758 | 0 | 2 | 0 | 24.646 | 24.958 | 25.007 | 24.717 | 21.253 | 24.237 | 20.843 | 0 | 0 | 59.719 | 58.171 | 42.088 | 25.247 | 0 | 0 | 58.151 | 31.703 | [5 empty] | 0 | -0.071 | 264 | 0.52692 | 0.42566 | 0.14646 | 0.064103 | 0.36156 | 68.6169
2010-08-08 | 10:19 | 0 | 21.758 | 0 | 1 | 0 | 24.671 | 24.911 | 25.031 | 24.742 | 21.108 | 24.212 | 20.625 | 0 | 0 | 59.696 | 58.171 | 42.04 | 25.247 | 0 | 0 | 58.194 | 31.728 | [5 empty] | 0 | -0.071 | 265 | 0.5904 | 0.486 | 0.14903 | 0.064103 | 0.4219 | 71.4596
2010-08-08 | 10:20 | 0 | 21.726 | 0 | 2 | 0 | 24.639 | 24.904 | 24.975 | 24.685 | 20.762 | 24.229 | 20.762 | 0 | 0 | 59.666 | 58.121 | 42.056 | 25.19 | 0 | 0 | 58.121 | 31.696 | [5 empty] | 0 | -0.046 | 266 | 0.55051 | 0.44808 | 0.14741 | 0.064103 | 0.38398 | 69.7497
2010-08-08 | 10:21 | 0 | 21.758 | 0 | 2 | 0 | 24.671 | 24.886 | 25.031 | 24.742 | 20.77 | 24.332 | 20.794 | 0 | 0 | 59.675 | 58.151 | 42.04 | 25.247 | 0 | 0 | 58.105 | 31.728 | [5 empty] | 0 | -0.071 | 267 | 0.54119 | 0.43922 | 0.14703 | 0.064103 | 0.37512 | 69.314
2010-08-08 | 10:22 | 0 | 21.758 | 0 | 1 | 0 | 24.646 | 24.911 | 25.007 | 24.766 | 20.649 | 24.357 | 21.299 | 0 | 0 | 59.652 | 58.151 | 42.04 | 25.271 | 0 | 0 | 58.151 | 31.752 | [5 empty] | 0 | -0.12 | 268 | 0.39413 | 0.29944 | 0.14107 | 0.064103 | 0.23533 | 59.7096
2010-08-08 | 10:23 | 0 | 21.758 | 0 | 2 | 0 | 24.671 | 24.886 | 25.031 | 24.742 | 21.083 | 24.332 | 21.638 | 0 | 0 | 59.652 | 58.128 | 42.064 | 25.247 | 0 | 0 | 58.151 | 31.848 | [5 empty] | 0 | -0.071 | 269 | 0.29541 | 0.2056 | 0.13707 | 0.064103 | 0.1415 | 47.8985
2010-08-08 | 10:24 | 0 | 21.758 | 0 | 2 | 0 | 24.671 | 24.886 | 25.007 | 24.742 | 21.034 | 24.261 | 21.179 | 0 | 0 | 59.63 | 58.105 | 42.064 | 25.247 | 0 | 0 | 58.128 | 31.897 | [5 empty] | 0 | -0.071 | 270 | 0.42908 | 0.33265 | 0.14249 | 0.064103 | 0.26855 | 62.5882
2010-08-08 | 10:25 | 0 | 21.758 | 0 | 1 | 0 | 24.622 | 24.886 | 24.958 | 24.742 | 21.01 | 24.283 | 21.395 | 0 | 0 | 59.652 | 58.105 | 42.088 | 25.247 | 0 | 0 | 58.105 | 31.897 | [5 empty] | 0 | -0.12 | 271 | 0.36618 | 0.27286 | 0.13994 | 0.064103 | 0.20876 | 57.0112
2010-08-08 | 10:26 | 0 | 21.787 | 0 | 2 | 0 | 24.627 | 24.916 | 24.965 | 24.771 | 20.968 | 24.217 | 21.498 | 0 | 0 | 59.657 | 58.11 | 42.092 | 25.252 | 0 | 0 | 58.133 | 31.973 | [5 empty] | 0 | -0.144 | 272 | 0.33618 | 0.24435 | 0.13873 | 0.064103 | 0.18025 | 53.617
2010-08-08 | 10:27 | 0 | 21.758 | 0 | 2 | 0 | 24.646 | 24.862 | 24.982 | 24.717 | 21.275 | 24.163 | 21.083 | 0 | 0 | 59.607 | 58.082 | 42.04 | 25.222 | 0 | 0 | 58.06 | 31.943 | [5 empty] | 0 | -0.071 | 273 | 0.45703 | 0.35923 | 0.14362 | 0.064103 | 0.29512 | 64.574
2010-08-08 | 10:28 | 0 | 21.787 | 0 | 1 | 0 | 24.627 | 24.916 | 24.987 | 24.747 | 21.329 | 24.217 | 20.993 | 0 | 0 | 59.634 | 58.087 | 42.092 | 25.23 | 0 | 0 | 58.087 | 32.022 | [5 empty] | 0 | -0.12 | 274 | 0.48324 | 0.38414 | 0.14469 | 0.064103 | 0.32004 | 66.2272
2010-08-08 | 10:29 | 0 | 21.763 | 0 | 2 | 0 | 24.627 | 24.867 | 25.011 | 24.722 | 20.919 | 24.217 | 20.534 | 0 | 0 | 59.611 | 58.11 | 42.044 | 25.23 | 0 | 0 | 58.064 | 32.095 | [5 empty] | 0 | -0.095 | 275 | 0.6169 | 0.51119 | 0.1501 | 0.064103 | 0.44709 | 72.4731
2010-08-08 | 10:30 | 0 | 21.758 | 0 | 2 | 0 | 24.573 | 24.886 | 24.911 | 24.717 | 21.613 | 24.139 | 19.87 | 0 | 0 | 59.561 | 58.06 | 42.04 | 25.2 | 0 | 0 | 58.016 | 32.066 | [5 empty] | 0 | -0.144 | 276 | 0.81026 | 0.69498 | 0.15794 | 0.064103 | 0.63088 | 77.862
2010-08-08 | 10:31 | 0 | 21.733 | 0 | 1 | 0 | 24.573 | 24.837 | 24.911 | 24.693 | 20.385 | 24.163 | 20.336 | 0 | 0 | 59.561 | 58.016 | 42.04 | 25.176 | 0 | 0 | 57.993 | 32.112 | [5 empty] | 0 | -0.12 | 277 | 0.67456 | 0.566 | 0.15244 | 0.064103 | 0.50189 | 74.4033
2010-08-08 | 10:32 | 0 | 21.787 | 0 | 2 | 0 | 24.602 | 24.891 | 24.916 | 24.747 | 20.63 | 24.266 | 20.679 | 0 | 0 | 59.611 | 58.044 | 42.092 | 25.23 | 0 | 0 | 57.998 | 32.191 | [5 empty] | 0 | -0.145 | 278 | 0.57468 | 0.47105 | 0.14839 | 0.064103 | 0.40695 | 70.814
2010-08-08 | 10:33 | 0 | 21.763 | 0 | 2 | 0 | 24.602 | 24.867 | 24.965 | 24.7 | 20.485 | 24.168 | 20.944 | 0 | 0 | 59.588 | 58.064 | 42.044 | 25.252 | 0 | 0 | 57.952 | 32.166 | [5 empty] | 0 | -0.098 | 279 | 0.49751 | 0.3977 | 0.14526 | 0.064103 | 0.3336 | 67.054
2010-08-08 | 10:34 | 0 | 21.763 | 0 | 1 | 0 | 24.577 | 24.867 | 24.965 | 24.771 | 20.799 | 24.266 | 20.993 | 0 | 0 | 59.588 | 58.044 | 42.068 | 25.252 | 0 | 0 | 57.998 | 32.215 | [5 empty] | 0 | -0.194 | 280 | 0.48324 | 0.38414 | 0.14469 | 0.064103 | 0.32004 | 66.2272
2010-08-08 | 10:35 | 0 | 21.802 | 0 | 2 | 0 | 24.612 | 24.901 | 24.972 | 24.707 | 20.519 | 24.251 | 20.833 | 0 | 0 | 59.554 | 58.03 | 42.054 | 25.237 | 0 | 0 | 57.961 | 32.201 | [5 empty] | 0 | -0.095 | 281 | 0.52983 | 0.42843 | 0.14657 | 0.064103 | 0.36432 | 68.7622
2010-08-08 | 10:36 | 0 | 21.826 | 0 | 2 | 0 | 24.592 | 24.906 | 24.98 | 24.761 | 20.838 | 24.305 | 20.983 | 0 | 0 | 59.602 | 58.034 | 42.107 | 25.291 | 0 | 0 | 57.989 | 32.252 | [5 empty] | 0 | -0.169 | 282 | 0.48615 | 0.38691 | 0.1448 | 0.064103 | 0.3228 | 66.3998
2010-08-08 | 10:37 | 0 | 21.797 | 0 | 1 | 0 | 24.587 | 24.852 | 24.95 | 24.685 | 20.64 | 24.251 | 21.074 | 0 | 0 | 59.575 | 57.984 | 42.03 | 25.237 | 0 | 0 | 57.939 | 32.247 | [5 empty] | 0 | -0.098 | 283 | 0.45965 | 0.36172 | 0.14373 | 0.064103 | 0.29761 | 64.7478
2010-08-08 | 10:38 | 0 | 21.797 | 0 | 2 | 0 | 24.563 | 24.852 | 24.95 | 24.685 | 20.904 | 24.276 | 21.532 | 0 | 0 | 59.531 | 58.007 | 42.054 | 25.237 | 0 | 0 | 57.939 | 32.296 | [5 empty] | 0 | -0.122 | 284 | 0.32628 | 0.23494 | 0.13832 | 0.064103 | 0.17084 | 52.3596
2010-08-08 | 10:39 | 0 | 21.826 | 0 | 2 | 0 | 24.641 | 24.882 | 24.98 | 24.715 | 21.128 | 24.305 | 21.873 | 0 | 0 | 59.536 | 58.012 | 42.083 | 25.291 | 0 | 0 | 57.966 | 32.301 | [5 empty] | 0 | -0.074 | 285 | 0.22698 | 0.14055 | 0.1343 | 0.064103 | 0.076451 | 33.6815
2010-08-08 | 10:40 | 0 | 21.826 | 1 | 1 | 0 | 24.617 | 24.857 | 24.98 | 24.69 | 21.272 | 24.281 | 21.802 | 0 | 0 | 59.559 | 57.989 | 42.083 | 25.291 | 0 | 0 | 57.989 | 32.326 | [5 empty] | 0 | -0.073 | 286 | 0.24766 | 0.16021 | 0.13514 | 0.064103 | 0.096104 | 38.8051
2010-08-08 | 10:41 | 0 | 21.826 | 0 | 2 | 0 | 24.617 | 24.857 | 24.955 | 24.737 | 21.463 | 24.305 | 21.706 | 0 | 0 | 59.559 | 57.989 | 42.107 | 25.291 | 0 | 0 | 58.034 | 32.35 | [5 empty] | 0 | -0.12 | 287 | 0.27561 | 0.18678 | 0.13627 | 0.064103 | 0.12268 | 44.5105
2010-08-08 | 10:42 | 0 | 21.836 | 0 | 2 | 0 | 24.627 | 24.916 | 24.989 | 24.749 | 21.451 | 24.362 | 21.907 | 0 | 0 | 59.568 | 58.021 | 42.116 | 25.325 | 0 | 0 | 57.998 | 32.409 | [5 empty] | 0 | -0.122 | 288 | 0.21708 | 0.13114 | 0.1339 | 0.064103 | 0.06704 | 30.8823
2010-08-08 | 10:43 | 0 | 21.861 | 0 | 1 | 0 | 24.627 | 24.891 | 24.98 | 24.666 | 21.584 | 24.281 | 22.16 | 0 | 0 | 59.536 | 57.966 | 42.059 | 25.316 | 0 | 0 | 57.943 | 32.397 | [5 empty] | 0 | -0.039 | 289 | 0.14341 | 0.061112 | 0.13091 | 0.064103 | -0.0029906 | -2.0854
2010-08-08 | 10:44 | 0 | 21.826 | 0 | 2 | 0 | 24.592 | 24.882 | 24.931 | 24.69 | 21.706 | 24.305 | 22.16 | 0 | 0 | 59.513 | 57.943 | 42.083 | 25.291 | 0 | 0 | 57.9 | 32.446 | [5 empty] | 0 | -0.098 | 290 | 0.14341 | 0.061112 | 0.13091 | 0.064103 | -0.0029906 | -2.0854
2010-08-08 | 10:45 | 0 | 21.826 | 0 | 2 | 0 | 24.592 | 24.882 | 24.955 | 24.715 | 21.682 | 24.327 | 22.425 | 0 | 0 | 59.513 | 57.923 | 42.107 | 25.291 | 0 | 0 | 57.923 | 32.495 | [5 empty] | 0 | -0.123 | 291 | 0.06624 | -0.01224 | 0.12779 | 0.064103 | -0.076343 | -115.2515
2010-08-08 | 10:46 | 0 | 21.883 | 0 | 1 | 0 | 24.627 | 24.869 | 24.94 | 24.725 | 22.219 | 24.386 | 21.981 | 0 | 0 | 59.545 | 57.975 | 42.068 | 25.325 | 0 | 0 | 57.955 | 32.529 | [5 empty] | 0 | -0.098 | 292 | 0.19553 | 0.11066 | 0.13303 | 0.064103 | 0.046557 | 23.8101
2010-08-08 | 10:47 | 0 | 21.836 | 0 | 2 | 0 | 24.627 | 24.796 | 24.989 | 24.749 | 21.547 | 24.34 | 22.005 | 0 | 0 | 59.522 | 57.932 | 42.116 | 25.325 | 0 | 0 | 57.955 | 32.529 | [5 empty] | 0 | -0.122 | 293 | 0.18854 | 0.10402 | 0.13274 | 0.064103 | 0.039913 | 21.1693
2010-08-08 | 10:48 | 0 | 21.848 | 0 | 2 | 0 | 24.57 | 24.857 | 24.955 | 24.715 | 21.608 | 24.305 | 22.16 | 0 | 0 | 59.47 | 57.9 | 42.107 | 25.266 | 0 | 0 | 57.9 | 32.495 | [5 empty] | 0 | -0.145 | 294 | 0.14341 | 0.061112 | 0.13091 | 0.064103 | -0.0029906 | -2.0854
2010-08-08 | 10:49 | 0 | 21.883 | 0 | 1 | 0 | 24.627 | 24.869 | 24.989 | 24.7 | 21.787 | 24.291 | 22.099 | 0 | 0 | 59.502 | 57.932 | 42.092 | 25.325 | 0 | 0 | 57.932 | 32.553 | [5 empty] | 0 | -0.073 | 295 | 0.16117 | 0.077997 | 0.13163 | 0.064103 | 0.013894 | 8.6208
2010-08-08 | 10:50 | 0 | 21.861 | 0 | 2 | 0 | 24.604 | 24.869 | 24.965 | 24.725 | 22.005 | 24.315 | 22.074 | 0 | 0 | 59.479 | 57.932 | 42.092 | 25.325 | 0 | 0 | 57.909 | 32.575 | [5 empty] | 0 | -0.121 | 296 | 0.16845 | 0.084917 | 0.13193 | 0.064103 | 0.020814 | 12.3562
2010-08-08 | 10:51 | 0 | 21.907 | 0 | 2 | 0 | 24.555 | 24.845 | 24.94 | 24.725 | 21.812 | 24.315 | 21.402 | 0 | 0 | 59.479 | 57.909 | 42.068 | 25.301 | 0 | 0 | 57.886 | 32.575 | [5 empty] | 0 | -0.17 | 297 | 0.36414 | 0.27093 | 0.13986 | 0.064103 | 0.20682 | 56.7983
2010-08-08 | 10:52 | 0 | 21.883 | 0 | 1 | 0 | 24.58 | 24.869 | 24.94 | 24.749 | 21.571 | 24.315 | 21.956 | 0 | 0 | 59.479 | 57.886 | 42.116 | 25.301 | 0 | 0 | 57.863 | 32.575 | [5 empty] | 0 | -0.169 | 298 | 0.20281 | 0.11758 | 0.13332 | 0.064103 | 0.053477 | 26.3675
2010-08-08 | 10:53 | 0 | 21.861 | 0 | 2 | 0 | 24.555 | 24.869 | 24.916 | 24.749 | 21.716 | 24.315 | 22.29 | 0 | 0 | 59.456 | 57.886 | 42.068 | 25.325 | 0 | 0 | 57.843 | 32.575 | [5 empty] | 0 | -0.194 | 299 | 0.10555 | 0.025128 | 0.12938 | 0.064103 | -0.038975 | -36.9245
2010-08-08 | 10:54 | 0 | 21.883 | 0 | 1 | 0 | 24.58 | 24.857 | 24.928 | 24.688 | 21.655 | 24.349 | 21.75 | 0 | 0 | 59.42 | 57.829 | 42.08 | 25.291 | 0 | 0 | 57.806 | 32.586 | [5 empty] | 0 | -0.108 | 300 | 0.2628 | 0.1746 | 0.13575 | 0.064103 | 0.1105 | 42.0462
2010-08-08 | 10:55 | 0 | 21.858 | 0 | 2 | 0 | 24.577 | 24.842 | 24.889 | 24.698 | 21.28 | 24.335 | 21.569 | 0 | 0 | 59.406 | 57.815 | 42.09 | 25.276 | 0 | 0 | 57.838 | 32.572 | [5 empty] | 0 | -0.121 | 301 | 0.31551 | 0.2247 | 0.13789 | 0.064103 | 0.1606 | 50.9016
2010-08-08 | 10:56 | 0 | 21.858 | 0 | 2 | 0 | 24.577 | 24.793 | 24.913 | 24.649 | 21.449 | 24.335 | 22.841 | 0 | 0 | 59.385 | 57.815 | 42.042 | 25.298 | 0 | 0 | 57.838 | 32.572 | [5 empty] | 0 | -0.072 | 302 | -0.054899 | -0.12739 | 0.12288 | 0.064103 | -0.19149 | 348.8054
2010-08-08 | 10:57 | 0 | 21.866 | 0 | 1 | 0 | 24.585 | 24.825 | 24.899 | 24.68 | 21.745 | 24.416 | 23.381 | 0 | 0 | 59.392 | 57.845 | 42.073 | 25.308 | 0 | 0 | 57.799 | 32.627 | [5 empty] | 0 | -0.095 | 303 | -0.21215 | -0.27686 | 0.11651 | 0.064103 | -0.34096 | 160.7202
2010-08-08 | 10:58 | 0 | 21.858 | 0 | 2 | 0 | 24.553 | 24.818 | 24.867 | 24.649 | 21.76 | 24.408 | 22.552 | 0 | 0 | 59.363 | 57.793 | 42.042 | 25.323 | 0 | 0 | 57.77 | 32.62 | [5 empty] | 0 | -0.096 | 304 | 0.029258 | -0.047394 | 0.12629 | 0.064103 | -0.1115 | -381.0845
2010-08-08 | 10:59 | 0 | 21.89 | 0 | 2 | 0 | 24.56 | 24.825 | 24.899 | 24.705 | 21.792 | 24.465 | 22.393 | 0 | 0 | 59.392 | 57.799 | 42.097 | 25.33 | 0 | 0 | 57.777 | 32.675 | [5 empty] | 0 | -0.145 | 305 | 0.075558 | -0.0033824 | 0.12817 | 0.064103 | -0.067485 | -89.315
2010-08-08 | 11:00 | 0 | 21.866 | 0 | 1 | 0 | 24.56 | 24.85 | 24.921 | 24.705 | 21.527 | 24.391 | 22.224 | 0 | 0 | 59.415 | 57.799 | 42.121 | 25.33 | 0 | 0 | 57.777 | 32.675 | [5 empty] | 0 | -0.145 | 306 | 0.12477 | 0.043397 | 0.13016 | 0.064103 | -0.020706 | -16.595
2010-08-08 | 11:01 | 0 | 21.89 | 0 | 2 | 0 | 24.536 | 24.825 | 24.921 | 24.68 | 21.937 | 24.367 | 21.527 | 0 | 0 | 59.392 | 57.777 | 42.097 | 25.308 | 0 | 0 | 57.71 | 32.697 | [5 empty] | 0 | -0.144 | 307 | 0.32774 | 0.23633 | 0.13838 | 0.064103 | 0.17222 | 52.5493
2010-08-08 | 11:02 | 0 | 21.89 | 0 | 2 | 0 | 24.536 | 24.825 | 24.921 | 24.656 | 21.792 | 24.367 | 21.213 | 0 | 0 | 59.369 | 57.756 | 42.097 | 25.284 | 0 | 0 | 57.756 | 32.72 | [5 empty] | 0 | -0.12 | 308 | 0.41917 | 0.32324 | 0.14209 | 0.064103 | 0.25914 | 61.8213
2010-08-08 | 11:03 | 0 | 21.912 | 0 | 1 | 0 | 24.511 | 24.754 | 24.874 | 24.631 | 21.601 | 24.391 | 21.311 | 0 | 0 | 59.369 | 57.756 | 42.121 | 25.308 | 0 | 0 | 57.688 | 32.72 | [5 empty] | 0 | -0.12 | 309 | 0.39064 | 0.29612 | 0.14093 | 0.064103 | 0.23201 | 59.3934
2010-08-08 | 11:04 | 0 | 21.89 | 0 | 2 | 0 | 24.511 | 24.801 | 24.874 | 24.656 | 21.456 | 24.489 | 21.767 | 0 | 0 | 59.369 | 57.756 | 42.121 | 25.284 | 0 | 0 | 57.665 | 32.72 | [5 empty] | 0 | -0.145 | 310 | 0.25785 | 0.16989 | 0.13555 | 0.064103 | 0.10579 | 41.0285
2010-08-08 | 11:05 | 0 | 21.89 | 0 | 2 | 0 | 24.511 | 24.825 | 24.874 | 24.656 | 21.481 | 24.465 | 21.672 | 0 | 0 | 59.369 | 57.733 | 42.097 | 25.259 | 0 | 0 | 57.665 | 32.675 | [5 empty] | 0 | -0.145 | 311 | 0.28551 | 0.19619 | 0.13667 | 0.064103 | 0.13209 | 46.2632
2010-08-08 | 11:06 | 0 | 21.89 | 0 | 1 | 0 | 24.511 | 24.825 | 24.85 | 24.705 | 21.986 | 24.56 | 21.937 | 0 | 0 | 59.347 | 57.756 | 42.073 | 25.284 | 0 | 0 | 57.665 | 32.744 | [5 empty] | 0 | -0.194 | 312 | 0.20835 | 0.12284 | 0.13355 | 0.064103 | 0.058736 | 28.1915
2010-08-08 | 11:07 | 0 | 21.912 | 0 | 2 | 0 | 24.536 | 24.801 | 24.874 | 24.656 | 21.866 | 24.56 | 21.672 | 0 | 0 | 59.324 | 57.733 | 42.121 | 25.308 | 0 | 0 | 57.642 | 32.792 | [5 empty] | 0 | -0.12 | 313 | 0.28551 | 0.19619 | 0.13667 | 0.064103 | 0.13209 | 46.2632
2010-08-08 | 11:08 | 0 | 21.89 | 0 | 1 | 0 | 24.536 | 24.776 | 24.921 | 24.656 | 21.672 | 24.511 | 21.792 | 0 | 0 | 59.324 | 57.688 | 42.073 | 25.284 | 0 | 0 | 57.599 | 32.838 | [5 empty] | 0 | -0.12 | 314 | 0.25057 | 0.16297 | 0.13526 | 0.064103 | 0.098872 | 39.4588
2010-08-08 | 11:09 | 0 | 21.89 | 0 | 2 | 0 | 24.511 | 24.801 | 24.874 | 24.656 | 21.647 | 24.56 | 22.079 | 0 | 0 | 59.301 | 57.688 | 42.121 | 25.284 | 0 | 0 | 57.642 | 32.838 | [5 empty] | 0 | -0.145 | 315 | 0.167 | 0.083533 | 0.13187 | 0.064103 | 0.01943 | 11.6352
2010-08-08 | 11:10 | 0 | 21.912 | 0 | 2 | 0 | 24.511 | 24.801 | 24.874 | 24.656 | 21.623 | 24.56 | 21.456 | 0 | 0 | 59.28 | 57.642 | 42.121 | 25.259 | 0 | 0 | 57.688 | 32.816 | [5 empty] | 0 | -0.145 | 316 | 0.34841 | 0.25598 | 0.13922 | 0.064103 | 0.19188 | 55.0716
2010-08-08 | 11:11 | 0 | 21.944 | 0 | 1 | 0 | 24.568 | 24.786 | 24.931 | 24.712 | 21.559 | 24.521 | 21.608 | 0 | 0 | 59.31 | 57.694 | 42.104 | 25.316 | 0 | 0 | 57.717 | 32.823 | [5 empty] | 0 | -0.144 | 317 | 0.30415 | 0.21391 | 0.13743 | 0.064103 | 0.1498 | 49.2529
2010-08-08 | 11:12 | 0 | 21.922 | 0 | 2 | 0 | 24.543 | 24.832 | 24.906 | 24.663 | 21.944 | 24.592 | 21.993 | 0 | 0 | 59.287 | 57.672 | 42.128 | 25.316 | 0 | 0 | 57.694 | 32.847 | [5 empty] | 0 | -0.12 | 318 | 0.19204 | 0.10734 | 0.13289 | 0.064103 | 0.043235 | 22.5137
2010-08-08 | 11:13 | 0 | 21.897 | 0 | 2 | 0 | 24.543 | 24.808 | 24.906 | 24.688 | 22.954 | 24.592 | 22.255 | 0 | 0 | 59.287 | 57.672 | 42.128 | 25.316 | 0 | 0 | 57.628 | 32.893 | [5 empty] | 0 | -0.145 | 319 | 0.11574 | 0.034816 | 0.12979 | 0.064103 | -0.029287 | -25.3029
2010-08-08 | 11:14 | 0 | 21.922 | 0 | 1 | 0 | 24.543 | 24.832 | 24.931 | 24.725 | 22.582 | 24.58 | 22.317 | 0 | 0 | 59.276 | 57.662 | 42.14 | 25.328 | 0 | 0 | 57.662 | 32.857 | [5 empty] | 0 | -0.182 | 320 | 0.09769 | 0.017654 | 0.12906 | 0.064103 | -0.046448 | -47.5467
2010-08-08 | 11:15 | 0 | 21.91 | 0 | 2 | 0 | 24.555 | 24.845 | 24.94 | 24.7 | 22.412 | 24.629 | 22.773 | 0 | 0 | 59.299 | 57.662 | 42.209 | 25.328 | 0 | 0 | 57.617 | 32.881 | [5 empty] | 0 | -0.145 | 321 | -0.035098 | -0.10857 | 0.12368 | 0.064103 | -0.17267 | 491.968
2010-08-08 | 11:16 | 0 | 21.9 | 0 | 1 | 0 | 24.573 | 24.788 | 24.886 | 24.644 | 22.814 | 24.573 | 22.694 | 0 | 0 | 59.246 | 57.61 | 42.133 | 25.271 | 0 | 0 | 57.587 | 32.897 | [5 empty] | 0 | -0.071 | 322 | -0.012093 | -0.086699 | 0.12461 | 0.064103 | -0.1508 | 1247.0376
2010-08-08 | 11:17 | 0 | 21.956 | 0 | 2 | 0 | 24.555 | 24.82 | 24.918 | 24.725 | 22.606 | 24.555 | 22.074 | 0 | 0 | 59.276 | 57.64 | 42.186 | 25.303 | 0 | 0 | 57.548 | 32.905 | [5 empty] | 0 | -0.17 | 323 | 0.16845 | 0.084917 | 0.13193 | 0.064103 | 0.020814 | 12.3562
2010-08-08 | 11:18 | 0 | 21.956 | 0 | 2 | 0 | 24.58 | 24.82 | 24.918 | 24.7 | 22.292 | 24.653 | 23.182 | 0 | 0 | 59.253 | 57.617 | 42.186 | 25.303 | 0 | 0 | 57.528 | 32.881 | [5 empty] | 0 | -0.12 | 324 | -0.1542 | -0.22178 | 0.11885 | 0.064103 | -0.28588 | 185.3976
2010-08-08 | 11:19 | 0 | 21.956 | 0 | 1 | 0 | 24.58 | 24.82 | 24.94 | 24.653 | 22.748 | 24.653 | 22.219 | 0 | 0 | 59.207 | 57.617 | 42.116 | 25.254 | 0 | 0 | 57.548 | 32.857 | [5 empty] | 0 | -0.073 | 325 | 0.12623 | 0.044781 | 0.13022 | 0.064103 | -0.019322 | -15.3071
2010-08-08 | 11:20 | 0 | 21.964 | 0 | 2 | 0 | 24.563 | 24.877 | 24.901 | 24.756 | 22.78 | 24.636 | 22.638 | 0 | 0 | 59.26 | 57.646 | 42.217 | 25.335 | 0 | 0 | 57.557 | 32.936 | [5 empty] | 0 | -0.193 | 326 | 0.0042144 | -0.071198 | 0.12527 | 0.064103 | -0.1353 | -3210.4443
2010-08-08 | 11:21 | 0 | 21.988 | 0 | 1 | 0 | 24.587 | 24.852 | 24.926 | 24.732 | 22.805 | 24.563 | 22.589 | 0 | 0 | 59.237 | 57.624 | 42.217 | 25.335 | 0 | 0 | 57.512 | 32.96 | [5 empty] | 0 | -0.145 | 327 | 0.018483 | -0.057635 | 0.12585 | 0.064103 | -0.12174 | -658.6401
2010-08-08 | 11:22 | 0 | 21.932 | 0 | 2 | 0 | 24.555 | 24.796 | 24.918 | 24.676 | 22.483 | 24.509 | 21.861 | 0 | 0 | 59.207 | 57.571 | 42.164 | 25.303 | 0 | 0 | 57.548 | 32.976 | [5 empty] | 0 | -0.121 | 328 | 0.23048 | 0.14388 | 0.13444 | 0.064103 | 0.079773 | 34.612
2010-08-08 | 11:23 | 0 | 21.988 | 0 | 2 | 0 | 24.563 | 24.852 | 24.926 | 24.732 | 22.324 | 24.516 | 21.628 | 0 | 0 | 59.217 | 57.601 | 42.171 | 25.335 | 0 | 0 | 57.557 | 33.007 | [5 empty] | 0 | -0.169 | 329 | 0.29833 | 0.20837 | 0.13719 | 0.064103 | 0.14427 | 48.3588
2010-08-08 | 11:24 | 0 | 21.988 | 0 | 1 | 0 | 24.563 | 24.828 | 24.877 | 24.707 | 22.179 | 24.492 | 21.508 | 0 | 0 | 59.217 | 57.578 | 42.217 | 25.311 | 0 | 0 | 57.512 | 32.984 | [5 empty] | 0 | -0.144 | 330 | 0.33327 | 0.24159 | 0.13861 | 0.064103 | 0.17748 | 53.255
2010-08-08 | 11:25 | 0 | 21.988 | 0 | 2 | 0 | 24.563 | 24.828 | 24.901 | 24.685 | 21.893 | 24.516 | 21.338 | 0 | 0 | 59.194 | 57.557 | 42.217 | 25.286 | 0 | 0 | 57.489 | 32.96 | [5 empty] | 0 | -0.122 | 331 | 0.38277 | 0.28864 | 0.14061 | 0.064103 | 0.22454 | 58.6609
2010-08-08 | 11:26 | 0 | 21.988 | 0 | 1 | 0 | 24.587 | 24.828 | 24.901 | 24.707 | 22.013 | 24.443 | 21.628 | 0 | 0 | 59.194 | 57.557 | 42.195 | 25.311 | 0 | 0 | 57.466 | 32.984 | [5 empty] | 0 | -0.12 | 332 | 0.29833 | 0.20837 | 0.13719 | 0.064103 | 0.14427 | 48.3588
2010-08-08 | 11:27 | 0 | 21.988 | 0 | 2 | 0 | 24.563 | 24.852 | 24.926 | 24.685 | 21.483 | 24.443 | 21.049 | 0 | 0 | 59.102 | 57.535 | 42.195 | 25.286 | 0 | 0 | 57.466 | 32.984 | [5 empty] | 0 | -0.122 | 333 | 0.46693 | 0.36864 | 0.14402 | 0.064103 | 0.30453 | 65.2204
2010-08-08 | 11:28 | 0 | 22.02 | 0 | 1 | 0 | 24.573 | 24.859 | 24.908 | 24.693 | 21.9 | 24.573 | 21.444 | 0 | 0 | 59.201 | 57.564 | 42.226 | 25.318 | 0 | 0 | 57.496 | 32.991 | [5 empty] | 0 | -0.12 | 334 | 0.35191 | 0.2593 | 0.13936 | 0.064103 | 0.1952 | 55.4687
2010-08-08 | 11:29 | 0 | 21.964 | 0 | 2 | 0 | 24.541 | 24.828 | 24.877 | 24.685 | 22.685 | 24.587 | 21.772 | 0 | 0 | 59.148 | 57.512 | 42.195 | 25.286 | 0 | 0 | 57.423 | 32.96 | [5 empty] | 0 | -0.144 | 335 | 0.25639 | 0.16851 | 0.13549 | 0.064103 | 0.10441 | 40.7217
2010-08-08 | 11:30 | 0 | 21.964 | 0 | 1 | 0 | 24.563 | 24.828 | 24.901 | 24.707 | 23.577 | 24.612 | 22.371 | 0 | 0 | 59.148 | 57.489 | 42.241 | 25.311 | 0 | 0 | 57.377 | 33.029 | [5 empty] | 0 | -0.144 | 336 | 0.081965 | 0.0027072 | 0.12842 | 0.064103 | -0.061395 | -74.9045
2010-08-08 | 11:31 | 0 | 21.964 | 0 | 2 | 0 | 24.563 | 24.828 | 24.901 | 24.685 | 24.251 | 24.612 | 22.179 | 0 | 0 | 59.148 | 57.489 | 42.171 | 25.335 | 0 | 0 | 57.443 | 33.007 | [5 empty] | 0 | -0.122 | 337 | 0.13788 | 0.055853 | 0.13069 | 0.064103 | -0.0082498 | -5.9835
2010-08-08 | 11:32 | 0 | 21.964 | 0 | 2 | 0 | 24.563 | 24.781 | 24.901 | 24.661 | 24.396 | 24.563 | 22.037 | 0 | 0 | 59.082 | 57.489 | 42.195 | 25.311 | 0 | 0 | 57.423 | 32.984 | [5 empty] | 0 | -0.098 | 338 | 0.17923 | 0.095158 | 0.13237 | 0.064103 | 0.031056 | 17.3278
2010-08-08 | 11:33 | 0 | 22.02 | 0 | 1 | 0 | 24.573 | 24.837 | 24.958 | 24.693 | 24.982 | 24.573 | 22.02 | 0 | 0 | 59.132 | 57.496 | 42.202 | 25.367 | 0 | 0 | 57.496 | 33.039 | [5 empty] | 0 | -0.12 | 339 | 0.18418 | 0.099864 | 0.13257 | 0.064103 | 0.035761 | 19.417
2010-08-08 | 11:34 | 0 | 21.996 | 0 | 2 | 0 | 24.573 | 24.859 | 24.97 | 24.68 | 25.186 | 24.56 | 22.081 | 0 | 0 | 59.123 | 57.487 | 42.238 | 25.379 | 0 | 0 | 57.464 | 33.072 | [5 empty] | 0 | -0.107 | 340 | 0.16641 | 0.082979 | 0.13185 | 0.064103 | 0.018877 | 11.3433
2010-08-08 | 11:35 | 0 | 22.037 | 0 | 1 | 0 | 24.614 | 24.855 | 24.975 | 24.71 | 25.07 | 24.541 | 21.991 | 0 | 0 | 59.128 | 57.514 | 42.267 | 25.409 | 0 | 0 | 57.491 | 33.125 | [5 empty] | 0 | -0.096 | 341 | 0.19262 | 0.10789 | 0.13291 | 0.064103 | 0.043789 | 22.7331
2010-08-08 | 11:36 | 0 | 22.037 | 0 | 2 | 0 | 24.59 | 24.901 | 24.95 | 24.781 | 25.19 | 24.565 | 22.542 | 0 | 0 | 59.128 | 57.537 | 42.243 | 25.409 | 0 | 0 | 57.491 | 33.079 | [5 empty] | 0 | -0.191 | 342 | 0.03217 | -0.044626 | 0.12641 | 0.064103 | -0.10873 | -337.9842
2010-08-08 | 11:37 | 0 | 22.037 | 0 | 1 | 0 | 24.59 | 24.879 | 24.95 | 24.734 | 25.264 | 24.565 | 22.349 | 0 | 0 | 59.107 | 57.514 | 42.267 | 25.409 | 0 | 0 | 57.448 | 33.101 | [5 empty] | 0 | -0.144 | 343 | 0.088371 | 0.0087968 | 0.12868 | 0.064103 | -0.055306 | -62.5835
2010-08-08 | 11:38 | 0 | 22.015 | 0 | 2 | 0 | 24.59 | 24.901 | 24.95 | 24.781 | 24.759 | 24.565 | 21.942 | 0 | 0 | 59.128 | 57.491 | 42.291 | 25.384 | 0 | 0 | 57.491 | 33.101 | [5 empty] | 0 | -0.191 | 344 | 0.20689 | 0.12145 | 0.13349 | 0.064103 | 0.057352 | 27.721
2010-08-08 | 11:39 | 0 | 22.062 | 0 | 1 | 0 | 24.636 | 24.855 | 24.926 | 24.734 | 24.879 | 24.541 | 22.758 | 0 | 0 | 59.084 | 57.491 | 42.315 | 25.384 | 0 | 0 | 57.491 | 33.101 | [5 empty] | 0 | -0.098 | 345 | -0.03073 | -0.10441 | 0.12386 | 0.064103 | -0.16852 | 548.3865
2010-08-08 | 11:40 | 0 | 22.062 | 0 | 2 | 0 | 24.636 | 24.855 | 24.999 | 24.734 | 25.289 | 24.565 | 22.878 | 0 | 0 | 59.084 | 57.468 | 42.315 | 25.384 | 0 | 0 | 57.425 | 33.101 | [5 empty] | 0 | -0.098 | 346 | -0.065674 | -0.13763 | 0.12244 | 0.064103 | -0.20173 | 307.1751
2010-08-08 | 11:41 | 0 | 22.037 | 0 | 1 | 0 | 24.661 | 24.879 | 24.926 | 24.734 | 25.987 | 24.541 | 22.662 | 0 | 0 | 59.061 | 57.468 | 42.336 | 25.384 | 0 | 0 | 57.379 | 33.125 | [5 empty] | 0 | -0.073 | 347 | -0.0027744 | -0.077842 | 0.12499 | 0.064103 | -0.14194 | 5116.2112
2010-08-08 | 11:42 | 0 | 22.091 | 0 | 2 | 0 | 24.666 | 24.908 | 25.004 | 24.788 | 25.727 | 24.619 | 23.101 | 0 | 0 | 59.089 | 57.453 | 42.389 | 25.414 | 0 | 0 | 57.43 | 33.129 | [5 empty] | 0 | -0.122 | 348 | -0.13061 | -0.19936 | 0.11981 | 0.064103 | -0.26346 | 201.7127
2010-08-08 | 11:43 | 0 | 22.086 | 0 | 1 | 0 | 24.636 | 24.855 | 24.975 | 24.734 | 25.48 | 24.492 | 22.662 | 0 | 0 | 59.016 | 57.379 | 42.336 | 25.384 | 0 | 0 | 57.402 | 33.079 | [5 empty] | 0 | -0.098 | 349 | -0.0027744 | -0.077842 | 0.12499 | 0.064103 | -0.14194 | 5116.2112
2010-08-08 | 11:44 | 0 | 22.091 | 0 | 1 | 0 | 24.666 | 24.884 | 25.004 | 24.739 | 24.376 | 24.425 | 21.971 | 0 | 0 | 59.066 | 57.453 | 42.389 | 25.414 | 0 | 0 | 57.453 | 33.108 | [5 empty] | 0 | -0.073 | 350 | 0.19844 | 0.11343 | 0.13314 | 0.064103 | 0.049325 | 24.8556
2010-08-08 | 11:45 | 0 | 22.067 | 0 | 2 | 0 | 24.644 | 24.859 | 25.004 | 24.739 | 23.437 | 24.45 | 21.755 | 0 | 0 | 59.043 | 57.43 | 42.437 | 25.365 | 0 | 0 | 57.384 | 33.108 | [5 empty] | 0 | -0.095 | 351 | 0.26134 | 0.17322 | 0.13569 | 0.064103 | 0.10911 | 41.7509
2010-08-08 | 11:46 | 0 | 22.091 | 0 | 1 | 0 | 24.644 | 24.884 | 24.955 | 24.764 | 23.391 | 24.474 | 22.116 | 0 | 0 | 59 | 57.407 | 42.437 | 25.389 | 0 | 0 | 57.384 | 33.129 | [5 empty] | 0 | -0.12 | 352 | 0.15622 | 0.073291 | 0.13143 | 0.064103 | 0.0091886 | 5.8818
2010-08-08 | 11:47 | 0 | 22.091 | 0 | 1 | 0 | 24.619 | 24.908 | 24.98 | 24.715 | 23.8 | 24.474 | 21.996 | 0 | 0 | 59.023 | 57.43 | 42.482 | 25.414 | 0 | 0 | 57.379 | 33.101 | [5 empty] | 0 | -0.096 | 353 | 0.19116 | 0.10651 | 0.13285 | 0.064103 | 0.042405 | 22.1822
2010-08-08 | 11:48 | 0 | 22.067 | 0 | 2 | 0 | 24.619 | 24.859 | 24.955 | 24.764 | 24.04 | 24.474 | 21.826 | 0 | 0 | 58.977 | 57.384 | 42.437 | 25.414 | 0 | 0 | 57.341 | 33.108 | [5 empty] | 0 | -0.145 | 354 | 0.24067 | 0.15356 | 0.13486 | 0.064103 | 0.089461 | 37.1717
2010-08-08 | 11:49 | 0 | 22.116 | 0 | 1 | 0 | 24.644 | 24.884 | 25.004 | 24.739 | 23.582 | 24.401 | 21.682 | 0 | 0 | 58.977 | 57.384 | 42.461 | 25.389 | 0 | 0 | 57.341 | 33.129 | [5 empty] | 0 | -0.095 | 355 | 0.2826 | 0.19342 | 0.13655 | 0.064103 | 0.12932 | 45.7605
2010-08-08 | 11:50 | 0 | 22.091 | 0 | 1 | 0 | 24.619 | 24.908 | 24.98 | 24.764 | 23.342 | 24.305 | 21.586 | 0 | 0 | 58.954 | 57.384 | 42.506 | 25.389 | 0 | 0 | 57.364 | 33.153 | [5 empty] | 0 | -0.145 | 356 | 0.31056 | 0.22 | 0.13769 | 0.064103 | 0.15589 | 50.1978
2010-08-08 | 11:51 | 0 | 22.101 | 0 | 2 | 0 | 24.678 | 24.943 | 24.943 | 24.798 | 22.292 | 24.389 | 21.331 | 0 | 0 | 58.94 | 57.35 | 42.516 | 25.423 | 0 | 0 | 57.395 | 33.141 | [5 empty] | 0 | -0.12 | 357 | 0.38481 | 0.29058 | 0.1407 | 0.064103 | 0.22648 | 58.8537
2010-08-08 | 11:52 | 0 | 22.125 | 0 | 1 | 0 | 24.653 | 24.943 | 25.014 | 24.749 | 22.582 | 24.389 | 21.934 | 0 | 0 | 58.963 | 57.395 | 42.54 | 25.399 | 0 | 0 | 57.35 | 33.118 | [5 empty] | 0 | -0.096 | 358 | 0.20922 | 0.12367 | 0.13358 | 0.064103 | 0.059566 | 28.4707
2010-08-08 | 11:53 | 0 | 22.15 | 0 | 1 | 0 | 24.678 | 24.918 | 24.989 | 24.749 | 23.641 | 24.435 | 22.653 | 0 | 0 | 58.94 | 57.373 | 42.564 | 25.423 | 0 | 0 | 57.35 | 33.141 | [5 empty] | 0 | -0.071 | 359 | -0.0001536 | -0.07535 | 0.1251 | 0.064103 | -0.13945 | 90789.6902
2010-08-08 | 11:54 | 0 | 22.125 | 0 | 2 | 0 | 24.678 | 24.894 | 24.989 | 24.774 | 24.401 | 24.472 | 22.618 | 0 | 0 | 58.906 | 57.336 | 42.528 | 25.411 | 0 | 0 | 57.336 | 33.106 | [5 empty] | 0 | -0.096 | 360 | 0.010038 | -0.065662 | 0.12551 | 0.064103 | -0.12976 | -1292.6857
2010-08-08 | 11:55 | 0 | 22.081 | 0 | 1 | 0 | 24.609 | 24.899 | 24.921 | 24.705 | 24.801 | 24.465 | 22.873 | 0 | 0 | 58.854 | 57.306 | 42.497 | 25.355 | 0 | 0 | 57.284 | 33.074 | [5 empty] | 0 | -0.096 | 361 | -0.064218 | -0.13625 | 0.1225 | 0.064103 | -0.20035 | 311.9845
2010-08-08 | 11:56 | 0 | 22.081 | 0 | 1 | 0 | 24.609 | 24.85 | 24.97 | 24.705 | 24.945 | 24.465 | 22.682 | 0 | 0 | 58.854 | 57.306 | 42.497 | 25.379 | 0 | 0 | 57.306 | 33.051 | [5 empty] | 0 | -0.096 | 362 | -0.0085984 | -0.083378 | 0.12475 | 0.064103 | -0.14748 | 1715.2047
2010-08-08 | 11:57 | 0 | 22.081 | 0 | 1 | 0 | 24.609 | 24.874 | 24.921 | 24.705 | 25.404 | 24.489 | 22.898 | 0 | 0 | 58.808 | 57.284 | 42.473 | 25.379 | 0 | 0 | 57.263 | 33.051 | [5 empty] | 0 | -0.096 | 363 | -0.071498 | -0.14317 | 0.12221 | 0.064103 | -0.20727 | 289.8964
2010-08-08 | 11:58 | 0 | 22.081 | 0 | 2 | 0 | 24.609 | 24.85 | 24.921 | 24.705 | 25.644 | 24.416 | 22.922 | 0 | 0 | 58.808 | 57.284 | 42.497 | 25.379 | 0 | 0 | 57.217 | 33.074 | [5 empty] | 0 | -0.096 | 364 | -0.078486 | -0.14981 | 0.12192 | 0.064103 | -0.21391 | 272.5468
2010-08-08 | 11:59 | 0 | 22.081 | 0 | 1 | 0 | 24.585 | 24.85 | 24.945 | 24.729 | 25.259 | 24.369 | 22.971 | 0 | 0 | 58.787 | 57.24 | 42.52 | 25.355 | 0 | 0 | 57.24 | 33.074 | [5 empty] | 0 | -0.144 | 365 | -0.092755 | -0.16337 | 0.12134 | 0.064103 | -0.22748 | 245.2427
2010-08-08 | 12:00 | 0 | 22.113 | 0 | 1 | 0 | 24.592 | 24.906 | 24.953 | 24.761 | 24.448 | 24.352 | 22.449 | 0 | 0 | 58.794 | 57.27 | 42.552 | 25.362 | 0 | 0 | 57.27 | 33.106 | [5 empty] | 0 | -0.169 | 366 | 0.059251 | -0.018883 | 0.1275 | 0.064103 | -0.082986 | -140.0575
2010-08-08 | 12:01 | 0 | 22.089 | 0 | 1 | 0 | 24.592 | 24.882 | 24.906 | 24.737 | 23.773 | 24.303 | 22.304 | 0 | 0 | 58.772 | 57.293 | 42.575 | 25.362 | 0 | 0 | 57.247 | 33.106 | [5 empty] | 0 | -0.145 | 367 | 0.10148 | 0.021253 | 0.12922 | 0.064103 | -0.04285 | -42.2268
2010-08-08 | 12:02 | 0 | 22.123 | 0 | 2 | 0 | 24.627 | 24.891 | 24.987 | 24.747 | 23.543 | 24.291 | 22.265 | 0 | 0 | 58.803 | 57.256 | 42.609 | 25.374 | 0 | 0 | 57.325 | 33.139 | [5 empty] | 0 | -0.12 | 368 | 0.11283 | 0.032048 | 0.12968 | 0.064103 | -0.032055 | -28.4091
2010-08-08 | 12:03 | 0 | 22.123 | 1 | 1 | 0 | 24.577 | 24.891 | 24.94 | 24.771 | 23.423 | 24.291 | 21.981 | 0 | 0 | 58.781 | 57.256 | 42.63 | 25.374 | 0 | 0 | 57.302 | 33.115 | [5 empty] | 0 | -0.194 | 369 | 0.19553 | 0.11066 | 0.13303 | 0.064103 | 0.046557 | 23.8101
2010-08-08 | 12:04 | 0 | 22.123 | 0 | 1 | 0 | 24.602 | 24.916 | 24.965 | 24.796 | 23.327 | 24.242 | 21.787 | 0 | 0 | 58.758 | 57.256 | 42.585 | 25.396 | 0 | 0 | 57.302 | 33.115 | [5 empty] | 0 | -0.194 | 370 | 0.25203 | 0.16436 | 0.13532 | 0.064103 | 0.10026 | 39.78
2010-08-08 | 12:05 | 0 | 22.123 | 0 | 1 | 0 | 24.602 | 24.891 | 24.94 | 24.771 | 22.773 | 24.313 | 22.027 | 0 | 0 | 58.737 | 57.211 | 42.654 | 25.374 | 0 | 0 | 57.256 | 33.115 | [5 empty] | 0 | -0.169 | 371 | 0.18214 | 0.097926 | 0.13248 | 0.064103 | 0.033824 | 18.5705
2010-08-08 | 12:06 | 0 | 22.148 | 0 | 1 | 0 | 24.627 | 24.891 | 24.965 | 24.722 | 24.072 | 24.362 | 22.797 | 0 | 0 | 58.714 | 57.233 | 42.678 | 25.374 | 0 | 0 | 57.279 | 33.091 | [5 empty] | 0 | -0.095 | 372 | -0.042086 | -0.11521 | 0.1234 | 0.064103 | -0.17931 | 426.0573
2010-08-08 | 12:07 | 0 | 22.177 | 0 | 1 | 0 | 24.656 | 24.921 | 24.97 | 24.801 | 24.874 | 24.391 | 23.741 | 0 | 0 | 58.719 | 57.217 | 42.683 | 25.404 | 0 | 0 | 57.261 | 33.12 | [5 empty] | 0 | -0.145 | 373 | -0.31698 | -0.37651 | 0.11226 | 0.064103 | -0.44061 | 139.0032
2010-08-08 | 12:08 | 0 | 22.152 | 0 | 2 | 0 | 24.656 | 24.874 | 24.97 | 24.729 | 26.029 | 24.44 | 23.597 | 0 | 0 | 58.673 | 57.195 | 42.638 | 25.404 | 0 | 0 | 57.261 | 33.192 | [5 empty] | 0 | -0.073 | 374 | -0.27505 | -0.33665 | 0.11396 | 0.064103 | -0.40075 | 145.7035
2010-08-08 | 12:09 | 0 | 22.152 | 0 | 1 | 0 | 24.631 | 24.896 | 24.97 | 24.752 | 25.909 | 24.465 | 23.788 | 0 | 0 | 58.673 | 57.195 | 42.659 | 25.379 | 0 | 0 | 57.217 | 33.144 | [5 empty] | 0 | -0.121 | 375 | -0.33067 | -0.38952 | 0.1117 | 0.064103 | -0.45362 | 137.1842
2010-08-08 | 12:10 | 0 | 22.206 | 0 | 1 | 0 | 24.614 | 24.926 | 24.975 | 24.759 | 25.529 | 24.47 | 23.337 | 0 | 0 | 58.678 | 57.176 | 42.666 | 25.409 | 0 | 0 | 57.265 | 33.22 | [5 empty] | 0 | -0.145 | 376 | -0.19933 | -0.26468 | 0.11703 | 0.064103 | -0.32878 | 164.941
2010-08-08 | 12:11 | 0 | 22.206 | 0 | 1 | 0 | 24.636 | 24.926 | 24.926 | 24.781 | 25.843 | 24.516 | 23.432 | 0 | 0 | 58.678 | 57.199 | 42.642 | 25.433 | 0 | 0 | 57.265 | 33.196 | [5 empty] | 0 | -0.145 | 377 | -0.227 | -0.29098 | 0.1159 | 0.064103 | -0.35508 | 156.4241
2010-08-08 | 12:12 | 0 | 22.182 | 0 | 1 | 0 | 24.636 | 24.904 | 24.926 | 24.759 | 25.723 | 24.47 | 23.096 | 0 | 0 | 58.635 | 57.154 | 42.688 | 25.409 | 0 | 0 | 57.245 | 33.149 | [5 empty] | 0 | -0.123 | 378 | -0.12916 | -0.19797 | 0.11987 | 0.064103 | -0.26208 | 202.9151
2010-08-08 | 12:13 | 0 | 22.206 | 0 | 1 | 0 | 24.614 | 24.879 | 24.926 | 24.734 | 25.409 | 24.47 | 23.168 | 0 | 0 | 58.635 | 57.154 | 42.688 | 25.384 | 0 | 0 | 57.176 | 33.196 | [5 empty] | 0 | -0.12 | 379 | -0.15012 | -0.2179 | 0.11902 | 0.064103 | -0.282 | 187.851
2010-08-08 | 12:14 | 0 | 22.214 | 0 | 1 | 0 | 24.622 | 24.911 | 24.982 | 24.754 | 25.09 | 24.489 | 23.165 | 0 | 0 | 58.609 | 57.151 | 42.709 | 25.404 | 0 | 0 | 57.174 | 33.192 | [5 empty] | 0 | -0.132 | 380 | -0.14925 | -0.21707 | 0.11906 | 0.064103 | -0.28117 | 188.3942
2010-08-08 | 12:15 | 0 | 22.204 | 0 | 1 | 0 | 24.609 | 24.874 | 24.97 | 24.729 | 25.019 | 24.489 | 23.067 | 0 | 0 | 58.587 | 57.131 | 42.686 | 25.357 | 0 | 0 | 57.151 | 33.146 | [5 empty] | 0 | -0.12 | 381 | -0.12071 | -0.18995 | 0.12021 | 0.064103 | -0.25405 | 210.4609
2010-08-08 | 12:16 | 0 | 22.204 | 0 | 1 | 0 | 24.56 | 24.874 | 24.923 | 24.729 | 25.188 | 24.489 | 23.141 | 0 | 0 | 58.541 | 57.085 | 42.686 | 25.357 | 0 | 0 | 57.085 | 33.192 | [5 empty] | 0 | -0.169 | 382 | -0.14226 | -0.21043 | 0.11934 | 0.064103 | -0.27453 | 192.9797
2010-08-08 | 12:17 | 0 | 22.236 | 0 | 1 | 0 | 24.617 | 24.882 | 24.931 | 24.761 | 25.46 | 24.472 | 24.256 | 0 | 0 | 58.527 | 57.092 | 42.741 | 25.389 | 0 | 0 | 57.026 | 33.177 | [5 empty] | 0 | -0.144 | 383 | -0.46695 | -0.51906 | 0.10618 | 0.064103 | -0.58316 | 124.8885
2010-08-08 | 12:18 | 0 | 22.241 | 0 | 1 | 0 | 24.622 | 24.911 | 24.985 | 24.791 | 25.779 | 24.477 | 24.092 | 0 | 0 | 58.555 | 57.119 | 42.817 | 25.419 | 0 | 0 | 57.074 | 33.206 | [5 empty] | 0 | -0.169 | 384 | -0.41919 | -0.47367 | 0.10812 | 0.064103 | -0.53777 | 128.2873
2010-08-08 | 12:19 | 0 | 22.241 | 0 | 1 | 0 | 24.597 | 24.911 | 24.96 | 24.766 | 25.73 | 24.477 | 23.901 | 0 | 0 | 58.486 | 57.074 | 42.769 | 25.369 | 0 | 0 | 57.074 | 33.182 | [5 empty] | 0 | -0.169 | 385 | -0.36357 | -0.4208 | 0.11037 | 0.064103 | -0.4849 | 133.3712
2010-08-08 | 12:20 | 0 | 22.251 | 0 | 1 | 0 | 24.609 | 24.921 | 24.97 | 24.801 | 24.899 | 24.416 | 22.537 | 0 | 0 | 58.498 | 57.106 | 42.827 | 25.404 | 0 | 0 | 57.062 | 33.216 | [5 empty] | 0 | -0.192 | 386 | 0.033626 | -0.043242 | 0.12647 | 0.064103 | -0.10734 | -319.2335
2010-08-08 | 12:21 | 0 | 22.282 | 0 | 1 | 0 | 24.641 | 24.931 | 25.002 | 24.737 | 23.678 | 24.352 | 22.689 | 0 | 0 | 58.482 | 57.092 | 42.882 | 25.387 | 0 | 0 | 57.069 | 33.199 | [5 empty] | 0 | -0.096 | 387 | -0.010637 | -0.085315 | 0.12467 | 0.064103 | -0.14942 | 1404.7248
2010-08-08 | 12:22 | 0 | 22.258 | 0 | 1 | 0 | 24.617 | 24.931 | 25.002 | 24.786 | 23.003 | 24.278 | 21.897 | 0 | 0 | 58.459 | 57.092 | 42.882 | 25.362 | 0 | 0 | 57.046 | 33.223 | [5 empty] | 0 | -0.169 | 388 | 0.21999 | 0.13391 | 0.13402 | 0.064103 | 0.069808 | 31.7318
2010-08-08 | 12:23 | 0 | 22.258 | 0 | 1 | 0 | 24.617 | 24.906 | 25.002 | 24.737 | 22.594 | 24.254 | 22.354 | 0 | 0 | 58.413 | 57.024 | 42.858 | 25.34 | 0 | 0 | 57.001 | 33.151 | [5 empty] | 0 | -0.12 | 389 | 0.086915 | 0.0074128 | 0.12863 | 0.064103 | -0.05669 | -65.2242
2010-08-08 | 12:24 | 0 | 22.263 | 0 | 0 | 0 | 24.622 | 24.935 | 24.982 | 24.815 | 22.719 | 24.261 | 22.167 | 0 | 0 | 58.42 | 57.051 | 42.932 | 25.369 | 0 | 0 | 56.985 | 33.204 | [5 empty] | 0 | -0.193 | 390 | 0.14137 | 0.059174 | 0.13083 | 0.064103 | -0.0049282 | -3.486
2010-08-08 | 12:25 | 0 | 22.238 | 0 | 1 | 0 | 24.597 | 24.911 | 24.96 | 24.791 | 22.361 | 24.261 | 22.047 | 0 | 0 | 58.374 | 57.028 | 42.932 | 25.345 | 0 | 0 | 56.962 | 33.204 | [5 empty] | 0 | -0.194 | 391 | 0.17631 | 0.09239 | 0.13225 | 0.064103 | 0.028288 | 16.044
2010-08-08 | 12:26 | 0 | 22.27 | 0 | 1 | 0 | 24.629 | 24.943 | 24.992 | 24.774 | 22.248 | 24.244 | 21.983 | 0 | 0 | 58.404 | 57.037 | 42.963 | 25.401 | 0 | 0 | 57.037 | 33.211 | [5 empty] | 0 | -0.145 | 392 | 0.19495 | 0.11011 | 0.133 | 0.064103 | 0.046003 | 23.5973
2010-08-08 | 12:27 | 0 | 22.248 | 0 | 1 | 0 | 24.604 | 24.943 | 24.943 | 24.749 | 22.871 | 24.364 | 22.415 | 0 | 0 | 58.336 | 57.014 | 42.894 | 25.377 | 0 | 0 | 57.058 | 33.189 | [5 empty] | 0 | -0.145 | 393 | 0.069152 | -0.009472 | 0.12791 | 0.064103 | -0.073575 | -106.3954
2010-08-08 | 12:28 | 0 | 22.248 | 0 | 1 | 0 | 24.629 | 24.943 | 24.967 | 24.774 | 23.496 | 24.46 | 22.871 | 0 | 0 | 58.358 | 56.992 | 42.941 | 25.352 | 0 | 0 | 57.058 | 33.189 | [5 empty] | 0 | -0.145 | 394 | -0.063635 | -0.13569 | 0.12252 | 0.064103 | -0.1998 | 313.9699
2010-08-08 | 12:29 | 0 | 22.28 | 0 | 0 | 0 | 24.661 | 24.95 | 24.975 | 24.781 | 24.492 | 24.492 | 23.866 | 0 | 0 | 58.322 | 57.021 | 42.925 | 25.433 | 0 | 0 | 57.044 | 33.173 | [5 empty] | 0 | -0.12 | 395 | -0.35338 | -0.41111 | 0.11078 | 0.064103 | -0.47521 | 134.4763
2010-08-08 | 12:30 | 0 | 22.28 | 0 | 1 | 0 | 24.661 | 24.926 | 24.999 | 24.756 | 25.769 | 24.492 | 24.131 | 0 | 0 | 58.299 | 56.998 | 42.973 | 25.409 | 0 | 0 | 56.998 | 33.22 | [5 empty] | 0 | -0.095 | 396 | -0.43055 | -0.48446 | 0.10766 | 0.064103 | -0.54856 | 127.4107
2010-08-08 | 12:31 | 0 | 22.334 | 0 | 1 | 0 | 24.668 | 24.982 | 24.958 | 24.788 | 26.669 | 24.501 | 24.188 | 0 | 0 | 58.306 | 56.985 | 42.98 | 25.441 | 0 | 0 | 56.939 | 33.228 | [5 empty] | 0 | -0.12 | 397 | -0.44715 | -0.50024 | 0.10698 | 0.064103 | -0.56434 | 126.2097
2010-08-08 | 12:32 | 0 | 22.312 | 0 | 0 | 0 | 24.668 | 24.958 | 24.958 | 24.788 | 26.235 | 24.548 | 23.874 | 0 | 0 | 58.283 | 56.962 | 43.004 | 25.416 | 0 | 0 | 57.051 | 33.273 | [5 empty] | 0 | -0.12 | 398 | -0.35571 | -0.41332 | 0.11069 | 0.064103 | -0.47743 | 134.2181
2010-08-08 | 12:33 | 0 | 22.344 | 0 | 1 | 0 | 24.7 | 24.965 | 24.943 | 24.774 | 26.122 | 24.58 | 23.496 | 0 | 0 | 58.269 | 56.992 | 43.035 | 25.423 | 0 | 0 | 57.035 | 33.283 | [5 empty] | 0 | -0.074 | 399 | -0.24564 | -0.30869 | 0.11515 | 0.064103 | -0.3728 | 151.7679
2010-08-08 | 12:34 | 0 | 22.287 | 0 | 1 | 0 | 24.668 | 24.982 | 25.007 | 24.766 | 25.705 | 24.548 | 23.224 | 0 | 0 | 58.263 | 56.985 | 43.025 | 25.416 | 0 | 0 | 56.985 | 33.273 | [5 empty] | 0 | -0.098 | 400 | -0.16643 | -0.2334 | 0.11836 | 0.064103 | -0.29751 | 178.7586
2010-08-08 | 12:35 | 0 | 22.366 | 0 | 0 | 0 | 24.678 | 25.038 | 25.038 | 24.798 | 26.027 | 24.58 | 23.496 | 0 | 0 | 58.247 | 56.992 | 43.128 | 25.448 | 0 | 0 | 56.969 | 33.304 | [5 empty] | 0 | -0.12 | 401 | -0.24564 | -0.30869 | 0.11515 | 0.064103 | -0.3728 | 151.7679
2010-08-08 | 12:36 | 0 | 22.366 | 0 | 1 | 0 | 24.678 | 25.014 | 25.014 | 24.82 | 26.772 | 24.629 | 23.472 | 0 | 0 | 58.247 | 56.969 | 43.104 | 25.448 | 0 | 0 | 56.9 | 33.304 | [5 empty] | 0 | -0.142 | 402 | -0.23865 | -0.30205 | 0.11543 | 0.064103 | -0.36615 | 153.4287
2010-08-08 | 12:37 | 0 | 22.373 | 0 | 1 | 0 | 24.707 | 25.019 | 25.068 | 24.828 | 26.73 | 24.563 | 23.236 | 0 | 0 | 58.228 | 56.973 | 43.109 | 25.477 | 0 | 0 | 56.907 | 33.311 | [5 empty] | 0 | -0.121 | 403 | -0.16992 | -0.23672 | 0.11822 | 0.064103 | -0.30083 | 177.0373
2010-08-08 | 12:38 | 0 | 22.395 | 0 | 0 | 0 | 24.707 | 25.019 | 24.994 | 24.803 | 26.367 | 24.538 | 23.405 | 0 | 0 | 58.206 | 56.95 | 43.133 | 25.453 | 0 | 0 | 56.884 | 33.311 | [5 empty] | 0 | -0.096 | 404 | -0.21914 | -0.2835 | 0.11622 | 0.064103 | -0.34761 | 158.626
2010-08-08 | 12:39 | 0 | 22.373 | 0 | 1 | 0 | 24.707 | 25.043 | 25.068 | 24.779 | 25.813 | 24.563 | 23.479 | 0 | 0 | 58.185 | 56.928 | 43.109 | 25.453 | 0 | 0 | 56.839 | 33.311 | [5 empty] | 0 | -0.072 | 405 | -0.24068 | -0.30399 | 0.11535 | 0.064103 | -0.36809 | 152.9344
2010-08-08 | 12:40 | 0 | 22.395 | 0 | 0 | 0 | 24.683 | 25.019 | 24.994 | 24.803 | 25.887 | 24.585 | 23.79 | 0 | 0 | 58.162 | 56.928 | 43.133 | 25.453 | 0 | 0 | 56.861 | 33.287 | [5 empty] | 0 | -0.12 | 406 | -0.33125 | -0.39007 | 0.11168 | 0.064103 | -0.45417 | 137.1101
2010-08-08 | 12:41 | 0 | 22.412 | 0 | 1 | 0 | 24.698 | 25.107 | 25.058 | 24.842 | 25.975 | 24.649 | 23.808 | 0 | 0 | 58.176 | 56.987 | 43.171 | 25.492 | 0 | 0 | 56.898 | 33.35 | [5 empty] | 0 | -0.144 | 407 | -0.33649 | -0.39505 | 0.11147 | 0.064103 | -0.45916 | 136.455
2010-08-08 | 12:42 | 0 | 22.383 | 0 | 0 | 0 | 24.668 | 25.078 | 25.029 | 24.813 | 25.921 | 24.619 | 23.729 | 0 | 0 | 58.149 | 56.916 | 43.19 | 25.463 | 0 | 0 | 56.871 | 33.321 | [5 empty] | 0 | -0.145 | 408 | -0.31348 | -0.37319 | 0.1124 | 0.064103 | -0.43729 | 139.4931
2010-08-08 | 12:43 | 0 | 22.388 | 0 | 1 | 0 | 24.698 | 25.107 | 25.058 | 24.867 | 26 | 24.698 | 24.048 | 0 | 0 | 58.153 | 56.944 | 43.195 | 25.517 | 0 | 0 | 56.898 | 33.326 | [5 empty] | 0 | -0.169 | 409 | -0.40638 | -0.46149 | 0.10864 | 0.064103 | -0.52559 | 129.3351
2010-08-08 | 12:44 | 0 | 22.444 | 0 | 0 | 0 | 24.705 | 25.139 | 25.068 | 24.874 | 26.922 | 24.754 | 24.536 | 0 | 0 | 58.117 | 56.973 | 43.226 | 25.524 | 0 | 0 | 56.928 | 33.357 | [5 empty] | 0 | -0.169 | 410 | -0.54848 | -0.59656 | 0.10288 | 0.064103 | -0.66067 | 120.4535
2010-08-08 | 12:45 | 0 | 22.437 | 0 | 0 | 0 | 24.673 | 25.132 | 25.011 | 24.818 | 27.539 | 24.771 | 24.288 | 0 | 0 | 58.064 | 56.898 | 43.243 | 25.492 | 0 | 0 | 56.875 | 33.326 | [5 empty] | 0 | -0.145 | 411 | -0.47627 | -0.52792 | 0.1058 | 0.064103 | -0.59202 | 124.3048
2010-08-08 | 12:46 | 0 | 22.444 | 0 | 1 | 0 | 24.705 | 25.164 | 25.068 | 24.85 | 27.115 | 24.874 | 25.019 | 0 | 0 | 58.094 | 56.905 | 43.274 | 25.499 | 0 | 0 | 56.95 | 33.357 | [5 empty] | 0 | -0.145 | 412 | -0.68913 | -0.73026 | 0.097178 | 0.064103 | -0.79436 | 115.2698
2010-08-08 | 12:47 | 0 | 22.469 | 0 | 0 | 0 | 24.705 | 25.213 | 25.043 | 24.825 | 26.946 | 24.85 | 24.465 | 0 | 0 | 58.025 | 56.905 | 43.298 | 25.477 | 0 | 0 | 56.905 | 33.333 | [5 empty] | 0 | -0.12 | 413 | -0.52781 | -0.57691 | 0.10372 | 0.064103 | -0.64101 | 121.4484
2010-08-08 | 12:48 | 0 | 22.454 | 0 | 0 | 0 | 24.739 | 25.269 | 25.102 | 24.859 | 26.306 | 24.859 | 23.342 | 0 | 0 | 58.037 | 56.914 | 43.353 | 25.487 | 0 | 0 | 56.937 | 33.342 | [5 empty] | 0 | -0.12 | 414 | -0.20079 | -0.26607 | 0.11697 | 0.064103 | -0.33017 | 164.4342
2010-08-08 | 12:49 | 0 | 22.454 | 0 | 0 | 0 | 24.764 | 25.342 | 25.078 | 24.837 | 25.198 | 24.813 | 23.055 | 0 | 0 | 58.014 | 56.893 | 43.401 | 25.487 | 0 | 0 | 56.96 | 33.414 | [5 empty] | 0 | -0.073 | 415 | -0.11722 | -0.18662 | 0.12035 | 0.064103 | -0.25073 | 213.9013
2010-08-08 | 12:50 | 0 | 22.508 | 0 | 0 | 0 | 24.744 | 25.443 | 25.107 | 24.867 | 24.048 | 24.769 | 22.94 | 0 | 0 | 57.996 | 56.921 | 43.429 | 25.492 | 0 | 0 | 56.941 | 33.371 | [5 empty] | 0 | -0.123 | 416 | -0.083728 | -0.15479 | 0.12171 | 0.064103 | -0.21889 | 261.4353
2010-08-08 | 12:51 | 0 | 22.483 | 0 | 0 | 0 | 24.744 | 25.468 | 25.107 | 24.818 | 23.371 | 24.722 | 22.677 | 0 | 0 | 57.996 | 56.898 | 43.429 | 25.468 | 0 | 0 | 56.941 | 33.326 | [5 empty] | 0 | -0.074 | 417 | -0.0071424 | -0.081994 | 0.12481 | 0.064103 | -0.1461 | 2045.4772
2010-08-08 | 12:52 | 0 | 22.459 | 0 | 0 | 0 | 24.744 | 25.563 | 25.107 | 24.889 | 23.854 | 24.744 | 22.699 | 0 | 0 | 57.952 | 56.875 | 43.382 | 25.468 | 0 | 0 | 56.898 | 33.302 | [5 empty] | 0 | -0.145 | 418 | -0.013549 | -0.088083 | 0.12455 | 0.064103 | -0.15219 | 1123.2416
2010-08-08 | 12:53 | 0 | 22.508 | 0 | 0 | 0 | 24.744 | 25.588 | 25.154 | 24.793 | 23.204 | 24.744 | 22.866 | 0 | 0 | 57.952 | 56.852 | 43.405 | 25.468 | 0 | 0 | 56.852 | 33.326 | [5 empty] | 0 | -0.049 | 419 | -0.062179 | -0.13431 | 0.12258 | 0.064103 | -0.19841 | 319.096
2010-08-08 | 12:54 | 0 | 22.515 | 0 | 0 | 0 | 24.754 | 25.718 | 25.164 | 24.825 | 22.922 | 24.729 | 22.993 | 0 | 0 | 57.891 | 56.816 | 43.461 | 25.428 | 0 | 0 | 56.793 | 33.261 | [5 empty] | 0 | -0.071 | 420 | -0.099162 | -0.16946 | 0.12109 | 0.064103 | -0.23356 | 235.5397
2010-08-08 | 12:55 | 0 | 22.466 | 0 | 1 | 0 | 24.705 | 25.764 | 25.09 | 24.801 | 22.635 | 24.754 | 22.756 | 0 | 0 | 57.847 | 56.816 | 43.391 | 25.453 | 0 | 0 | 56.77 | 33.261 | [5 empty] | 0 | -0.096 | 421 | -0.030147 | -0.10386 | 0.12388 | 0.064103 | -0.16796 | 557.1442
2010-08-08 | 12:56 | 0 | 22.471 | 0 | 0 | 0 | 24.759 | 25.843 | 25.095 | 24.806 | 22.64 | 24.83 | 22.64 | 0 | 0 | 57.875 | 56.82 | 43.465 | 25.458 | 0 | 0 | 56.731 | 33.29 | [5 empty] | 0 | -0.047 | 422 | 0.003632 | -0.071752 | 0.12525 | 0.064103 | -0.13585 | -3740.4891
2010-08-08 | 12:57 | 0 | 22.506 | 0 | 0 | 0 | 24.769 | 25.948 | 25.154 | 24.818 | 22.699 | 24.913 | 22.339 | 0 | 0 | 57.861 | 56.852 | 43.499 | 25.492 | 0 | 0 | 56.763 | 33.323 | [5 empty] | 0 | -0.049 | 423 | 0.091283 | 0.011565 | 0.1288 | 0.064103 | -0.052538 | -57.5547
2010-08-08 | 12:58 | 0 | 22.471 | 0 | 0 | 0 | 24.759 | 25.987 | 25.095 | 24.783 | 22.761 | 24.879 | 22.376 | 0 | 0 | 57.806 | 56.798 | 43.489 | 25.433 | 0 | 0 | 56.709 | 33.29 | [5 empty] | 0 | -0.024 | 424 | 0.080509 | 0.0013232 | 0.12837 | 0.064103 | -0.062779 | -77.9783
2010-08-08 | 12:59 | 0 | 22.483 | 0 | 0 | 0 | 24.769 | 26.093 | 25.178 | 24.793 | 22.483 | 24.962 | 22.555 | 0 | 0 | 57.861 | 56.807 | 43.499 | 25.492 | 0 | 0 | 56.784 | 33.347 | [5 empty] | 0 | -0.024 | 425 | 0.028384 | -0.048224 | 0.12625 | 0.064103 | -0.11233 | -395.739
2010-08-08 | 13:00 | 0 | 22.449 | 0 | 0 | 0 | 24.71 | 26.132 | 25.119 | 24.783 | 22.4 | 24.975 | 22.52 | 0 | 0 | 57.761 | 56.775 | 43.465 | 25.433 | 0 | 0 | 56.731 | 33.314 | [5 empty] | 0 | -0.073 | 426 | 0.038576 | -0.038536 | 0.12667 | 0.064103 | -0.10264 | -266.0684
2010-08-08 | 13:01 | 0 | 22.483 | 0 | 0 | 0 | 24.793 | 26.213 | 25.178 | 24.818 | 23.347 | 25.083 | 23.011 | 0 | 0 | 57.793 | 56.763 | 43.523 | 25.468 | 0 | 0 | 56.784 | 33.371 | [5 empty] | 0 | -0.025 | 427 | -0.1044 | -0.17444 | 0.12087 | 0.064103 | -0.23855 | 228.4866
2010-08-08 | 13:02 | 0 | 22.483 | 0 | 0 | 0 | 24.793 | 26.287 | 25.203 | 24.818 | 23.611 | 25.105 | 22.675 | 0 | 0 | 57.793 | 56.763 | 43.499 | 25.468 | 0 | 0 | 56.741 | 33.395 | [5 empty] | 0 | -0.025 | 428 | -0.00656 | -0.08144 | 0.12484 | 0.064103 | -0.14554 | 2218.6366
2010-08-08 | 13:03 | 0 | 22.449 | 0 | 0 | 0 | 24.734 | 26.348 | 25.119 | 24.783 | 23.146 | 24.999 | 22.714 | 0 | 0 | 57.74 | 56.731 | 43.489 | 25.433 | 0 | 0 | 56.731 | 33.338 | [5 empty] | 0 | -0.049 | 429 | -0.017917 | -0.092235 | 0.12438 | 0.064103 | -0.15634 | 872.5764
2010-08-08 | 13:04 | 0 | 22.434 | 0 | 0 | 0 | 24.769 | 26.431 | 25.129 | 24.864 | 22.915 | 25.129 | 22.41 | 0 | 0 | 57.772 | 56.763 | 43.523 | 25.443 | 0 | 0 | 56.741 | 33.371 | [5 empty] | 0 | -0.095 | 430 | 0.070608 | -0.008088 | 0.12796 | 0.064103 | -0.072191 | -102.2413
2010-08-08 | 13:05 | 0 | 22.483 | 0 | 0 | 0 | 24.769 | 26.502 | 25.129 | 24.818 | 23.057 | 25.105 | 22.41 | 0 | 0 | 57.749 | 56.741 | 43.571 | 25.443 | 0 | 0 | 56.763 | 33.395 | [5 empty] | 0 | -0.049 | 431 | 0.070608 | -0.008088 | 0.12796 | 0.064103 | -0.072191 | -102.2413
2010-08-08 | 13:06 | 0 | 22.515 | 0 | 0 | 0 | 24.801 | 26.488 | 25.161 | 24.872 | 22.731 | 25.137 | 22.201 | 0 | 0 | 57.756 | 56.77 | 43.578 | 25.475 | 0 | 0 | 56.747 | 33.402 | [5 empty] | 0 | -0.071 | 432 | 0.13147 | 0.049763 | 0.13043 | 0.064103 | -0.014339 | -10.907
2010-08-08 | 13:07 | 0 | 22.459 | 0 | 0 | 0 | 24.769 | 26.576 | 25.203 | 24.769 | 22.339 | 25.034 | 22.17 | 0 | 0 | 57.704 | 56.718 | 43.547 | 25.468 | 0 | 0 | 56.741 | 33.371 | [5 empty] | 0 | 0 | 433 | 0.1405 | 0.058344 | 0.1308 | 0.064103 | -0.0057586 | -4.0987
2010-08-08 | 13:08 | 0 | 22.434 | 0 | 0 | 0 | 24.793 | 26.622 | 25.203 | 24.793 | 22.194 | 25.058 | 22.074 | 0 | 0 | 57.726 | 56.718 | 43.523 | 25.419 | 0 | 0 | 56.718 | 33.371 | [5 empty] | 0 | 0 | 434 | 0.16845 | 0.084917 | 0.13193 | 0.064103 | 0.020814 | 12.3562
2010-08-08 | 13:09 | 0 | 22.466 | 0 | 0 | 0 | 24.801 | 26.703 | 25.186 | 24.896 | 22.322 | 25.016 | 22.177 | 0 | 0 | 57.733 | 56.747 | 43.554 | 25.475 | 0 | 0 | 56.725 | 33.402 | [5 empty] | 0 | -0.095 | 435 | 0.13846 | 0.056406 | 0.13071 | 0.064103 | -0.0076962 | -5.5585
2010-08-08 | 13:10 | 0 | 22.459 | 0 | 0 | 0 | 24.769 | 26.696 | 25.154 | 24.864 | 22.819 | 24.938 | 22.145 | 0 | 0 | 57.681 | 56.718 | 43.571 | 25.443 | 0 | 0 | 56.741 | 33.395 | [5 empty] | 0 | -0.095 | 436 | 0.14778 | 0.065264 | 0.13109 | 0.064103 | 0.0011614 | 0.78594
2010-08-08 | 13:11 | 0 | 22.491 | 0 | 0 | 0 | 24.801 | 26.728 | 25.21 | 24.825 | 22.395 | 24.896 | 22.106 | 0 | 0 | 57.667 | 56.702 | 43.602 | 25.45 | 0 | 0 | 56.747 | 33.45 | [5 empty] | 0 | -0.024 | 437 | 0.15913 | 0.076059 | 0.13155 | 0.064103 | 0.011957 | 7.5136
2010-08-08 | 13:12 | 0 | 22.515 | 0 | 0 | 0 | 24.825 | 26.752 | 25.21 | 24.872 | 22.346 | 24.872 | 22.417 | 0 | 0 | 57.644 | 56.702 | 43.626 | 25.45 | 0 | 0 | 56.725 | 33.45 | [5 empty] | 0 | -0.047 | 438 | 0.06857 | -0.010026 | 0.12788 | 0.064103 | -0.074128 | -108.1065
2010-08-08 | 13:13 | 0 | 22.459 | 0 | 0 | 0 | 24.793 | 26.721 | 25.178 | 24.793 | 22.604 | 24.818 | 22.579 | 0 | 0 | 57.592 | 56.649 | 43.523 | 25.419 | 0 | 0 | 56.718 | 33.419 | [5 empty] | 0 | 0 | 439 | 0.021395 | -0.054867 | 0.12597 | 0.064103 | -0.11897 | -556.0582
2010-08-08 | 13:14 | 0 | 22.459 | 0 | 0 | 0 | 24.793 | 26.779 | 25.19 | 24.877 | 22.736 | 24.901 | 22.327 | 0 | 0 | 57.585 | 56.709 | 43.583 | 25.455 | 0 | 0 | 56.754 | 33.431 | [5 empty] | 0 | -0.084 | 440 | 0.094778 | 0.014886 | 0.12894 | 0.064103 | -0.049216 | -51.9281
2010-08-08 | 13:15 | 0 | 22.481 | 0 | 0 | 0 | 24.84 | 26.838 | 25.176 | 24.886 | 22.817 | 24.862 | 22.577 | 0 | 0 | 57.594 | 56.718 | 43.616 | 25.49 | 0 | 0 | 56.718 | 33.464 | [5 empty] | 0 | -0.046 | 441 | 0.021978 | -0.054314 | 0.12599 | 0.064103 | -0.11842 | -538.8039
2010-08-08 | 13:16 | 0 | 22.506 | 0 | 0 | 0 | 24.84 | 26.814 | 25.176 | 24.862 | 23.128 | 25.056 | 23.418 | 0 | 0 | 57.594 | 56.697 | 43.616 | 25.49 | 0 | 0 | 56.741 | 33.44 | [5 empty] | 0 | -0.022 | 442 | -0.22292 | -0.2871 | 0.11607 | 0.064103 | -0.3512 | 157.5464
2010-08-08 | 13:17 | 0 | 22.506 | 0 | 0 | 0 | 24.862 | 26.863 | 25.2 | 24.862 | 24.188 | 25.056 | 23.923 | 0 | 0 | 57.594 | 56.674 | 43.64 | 25.514 | 0 | 0 | 56.697 | 33.44 | [5 empty] | 0 | 0 | 443 | -0.36998 | -0.42689 | 0.11011 | 0.064103 | -0.49099 | 132.7078
2010-08-08 | 13:18 | 0 | 22.506 | 0 | 0 | 0 | 24.886 | 26.838 | 25.2 | 24.84 | 24.815 | 25.105 | 24.141 | 0 | 0 | 57.571 | 56.674 | 43.616 | 25.539 | 0 | 0 | 56.718 | 33.44 | [5 empty] | 0 | 0.046 | 444 | -0.43346 | -0.48723 | 0.10754 | 0.064103 | -0.55133 | 127.1934
2010-08-08 | 13:19 | 0 | 22.528 | 0 | 0 | 0 | 24.911 | 26.838 | 25.2 | 24.815 | 25.151 | 25.151 | 23.923 | 0 | 0 | 57.571 | 56.652 | 43.616 | 25.514 | 0 | 0 | 56.763 | 33.464 | [5 empty] | 0 | 0.096 | 445 | -0.36998 | -0.42689 | 0.11011 | 0.064103 | -0.49099 | 132.7078
2010-08-08 | 13:20 | 0 | 22.528 | 0 | 0 | 0 | 24.886 | 26.863 | 25.2 | 24.886 | 25.539 | 25.225 | 24.212 | 0 | 0 | 57.571 | 56.652 | 43.64 | 25.539 | 0 | 0 | 56.741 | 33.464 | [5 empty] | 0 | 0 | 446 | -0.45413 | -0.50688 | 0.1067 | 0.064103 | -0.57098 | 125.7302
2010-08-08 | 13:21 | 0 | 22.506 | 0 | 1 | 0 | 24.886 | 26.863 | 25.225 | 24.84 | 25.465 | 25.176 | 24.308 | 0 | 0 | 57.548 | 56.652 | 43.664 | 25.539 | 0 | 0 | 56.763 | 33.488 | [5 empty] | 0 | 0.046 | 447 | -0.48209 | -0.53345 | 0.10557 | 0.064103 | -0.59756 | 123.9514
2010-08-08 | 13:22 | 0 | 22.586 | 0 | 0 | 0 | 24.921 | 26.897 | 25.21 | 24.825 | 25.161 | 25.259 | 23.837 | 0 | 0 | 57.58 | 56.683 | 43.649 | 25.573 | 0 | 0 | 56.795 | 33.522 | [5 empty] | 0 | 0.096 | 448 | -0.34493 | -0.40308 | 0.11113 | 0.064103 | -0.46718 | 135.4415
2010-08-08 | 13:23 | 0 | 22.528 | 0 | 0 | 0 | 24.886 | 26.912 | 25.225 | 24.84 | 24.96 | 25.105 | 23.587 | 0 | 0 | 57.526 | 56.629 | 43.664 | 25.539 | 0 | 0 | 56.718 | 33.464 | [5 empty] | 0 | 0.046 | 449 | -0.27213 | -0.33388 | 0.11408 | 0.064103 | -0.39798 | 146.2454
2010-08-08 | 13:24 | 0 | 22.552 | 0 | 0 | 0 | 24.862 | 26.863 | 25.2 | 24.862 | 24.501 | 25.08 | 23.827 | 0 | 0 | 57.526 | 56.652 | 43.616 | 25.561 | 0 | 0 | 56.652 | 33.44 | [5 empty] | 0 | 0 | 450 | -0.34202 | -0.40031 | 0.11124 | 0.064103 | -0.46442 | 135.7853
2010-08-08 | 13:25 | 0 | 22.635 | 0 | 0 | 0 | 24.896 | 26.922 | 25.235 | 24.896 | 24.391 | 25.019 | 23.427 | 0 | 0 | 57.557 | 56.661 | 43.673 | 25.573 | 0 | 0 | 56.683 | 33.45 | [5 empty] | 0 | 0 | 451 | -0.22554 | -0.28959 | 0.11596 | 0.064103 | -0.3537 | 156.8203
2010-08-08 | 13:26 | 0 | 22.577 | 0 | 0 | 0 | 24.886 | 26.912 | 25.2 | 24.886 | 23.707 | 24.886 | 22.817 | 0 | 0 | 57.526 | 56.629 | 43.664 | 25.539 | 0 | 0 | 56.674 | 33.393 | [5 empty] | 0 | 0 | 452 | -0.04791 | -0.12075 | 0.12316 | 0.064103 | -0.18485 | 385.8205
2010-08-08 | 13:27 | 0 | 22.552 | 1 | 0 | 0 | 24.886 | 26.912 | 25.151 | 24.886 | 23.033 | 24.935 | 22.697 | 0 | 0 | 57.503 | 56.629 | 43.64 | 25.539 | 0 | 0 | 56.652 | 33.393 | [5 empty] | 0 | 0 | 453 | -0.012966 | -0.08753 | 0.12458 | 0.064103 | -0.15163 | 1169.4238
2010-08-08 | 13:28 | 0 | 22.552 | 0 | 0 | 0 | 24.886 | 26.887 | 25.127 | 24.84 | 22.672 | 24.886 | 22.456 | 0 | 0 | 57.503 | 56.583 | 43.616 | 25.539 | 0 | 0 | 56.606 | 33.417 | [5 empty] | 0 | 0.046 | 454 | 0.057213 | -0.020821 | 0.12742 | 0.064103 | -0.084923 | -148.4342
2010-08-08 | 13:29 | 0 | 22.552 | 0 | 0 | 0 | 24.911 | 26.887 | 25.151 | 24.815 | 22.506 | 24.84 | 22.506 | 0 | 0 | 57.48 | 56.583 | 43.616 | 25.514 | 0 | 0 | 56.54 | 33.417 | [5 empty] | 0 | 0.096 | 455 | 0.042653 | -0.034661 | 0.12683 | 0.064103 | -0.098763 | -231.5519
2010-08-08 | 13:30 | 0 | 22.577 | 0 | 0 | 0 | 24.911 | 26.887 | 25.151 | 24.84 | 22.336 | 24.886 | 22.626 | 0 | 0 | 57.459 | 56.583 | 43.616 | 25.539 | 0 | 0 | 56.54 | 33.393 | [5 empty] | 0 | 0.071 | 456 | 0.0077088 | -0.067877 | 0.12542 | 0.064103 | -0.13198 | -1712.0611
2010-08-08 | 13:31 | 0 | 22.586 | 0 | 0 | 0 | 24.896 | 26.968 | 25.161 | 24.874 | 22.346 | 24.874 | 22.466 | 0 | 0 | 57.512 | 56.615 | 43.673 | 25.548 | 0 | 0 | 56.615 | 33.426 | [5 empty] | 0 | 0.022 | 457 | 0.054301 | -0.023589 | 0.1273 | 0.064103 | -0.087691 | -161.4918
2010-08-08 | 13:32 | 0 | 22.611 | 0 | 0 | 0 | 24.97 | 26.922 | 25.139 | 24.874 | 22.226 | 24.874 | 22.756 | 0 | 0 | 57.491 | 56.594 | 43.673 | 25.548 | 0 | 0 | 56.661 | 33.45 | [5 empty] | 0 | 0.096 | 458 | -0.030147 | -0.10386 | 0.12388 | 0.064103 | -0.16796 | 557.1442
2010-08-08 | 13:33 | 0 | 22.577 | 0 | 0 | 0 | 24.911 | 26.912 | 25.127 | 24.815 | 22.263 | 24.84 | 22.721 | 0 | 0 | 57.48 | 56.583 | 43.64 | 25.539 | 0 | 0 | 56.652 | 33.44 | [5 empty] | 0 | 0.096 | 459 | -0.019955 | -0.094173 | 0.12429 | 0.064103 | -0.15828 | 793.1535
2010-08-08 | 13:34 | 0 | 22.601 | 0 | 0 | 0 | 24.911 | 26.912 | 25.127 | 24.815 | 22.324 | 24.85 | 22.783 | 0 | 0 | 57.421 | 56.547 | 43.626 | 25.502 | 0 | 0 | 56.681 | 33.428 | [5 empty] | 0 | 0.096 | 460 | -0.03801 | -0.11133 | 0.12356 | 0.064103 | -0.17544 | 461.5596
2010-08-08 | 13:35 | 0 | 22.54 | 0 | 0 | 0 | 24.85 | 26.897 | 25.068 | 24.803 | 22.13 | 24.85 | 22.758 | 0 | 0 | 57.421 | 56.547 | 43.602 | 25.502 | 0 | 0 | 56.636 | 33.357 | [5 empty] | 0 | 0.047 | 461 | -0.03073 | -0.10441 | 0.12386 | 0.064103 | -0.16852 | 548.3865
2010-08-08 | 13:36 | 0 | 22.52 | 0 | 0 | 0 | 24.879 | 26.902 | 25.097 | 24.832 | 22.28 | 24.832 | 22.689 | 0 | 0 | 57.448 | 56.531 | 43.654 | 25.531 | 0 | 0 | 56.642 | 33.433 | [5 empty] | 0 | 0.047 | 462 | -0.010637 | -0.085315 | 0.12467 | 0.064103 | -0.14942 | 1404.7248
2010-08-08 | 13:37 | 0 | 22.54 | 0 | 0 | 0 | 24.85 | 26.873 | 25.019 | 24.803 | 22.106 | 24.803 | 22.996 | 0 | 0 | 57.421 | 56.503 | 43.602 | 25.477 | 0 | 0 | 56.615 | 33.381 | [5 empty] | 0 | 0.047 | 463 | -0.10004 | -0.17029 | 0.12105 | 0.064103 | -0.2344 | 234.3129
2010-08-08 | 13:38 | 0 | 22.53 | 0 | 0 | 0 | 24.84 | 26.863 | 24.985 | 24.72 | 22.241 | 24.72 | 22.844 | 0 | 0 | 57.3 | 56.426 | 43.523 | 25.468 | 0 | 0 | 56.56 | 33.299 | [5 empty] | 0 | 0.12 | 464 | -0.055773 | -0.12822 | 0.12284 | 0.064103 | -0.19232 | 344.8307
2010-08-08 | 13:39 | 0 | 22.54 | 0 | 0 | 0 | 24.874 | 26.897 | 25.019 | 24.779 | 22.3 | 24.779 | 22.395 | 0 | 0 | 57.421 | 56.503 | 43.602 | 25.502 | 0 | 0 | 56.569 | 33.381 | [5 empty] | 0 | 0.095 | 465 | 0.074976 | -0.003936 | 0.12814 | 0.064103 | -0.068039 | -90.7471
2010-08-08 | 13:40 | 0 | 22.54 | 0 | 0 | 0 | 24.874 | 26.897 | 24.994 | 24.803 | 22.54 | 24.754 | 22.251 | 0 | 0 | 57.398 | 56.48 | 43.626 | 25.502 | 0 | 0 | 56.569 | 33.426 | [5 empty] | 0 | 0.071 | 466 | 0.11691 | 0.035923 | 0.12984 | 0.064103 | -0.028179 | -24.1037
2010-08-08 | 13:41 | 0 | 22.54 | 0 | 0 | 0 | 24.874 | 26.897 | 24.994 | 24.803 | 22.324 | 24.729 | 22.349 | 0 | 0 | 57.398 | 56.48 | 43.626 | 25.502 | 0 | 0 | 56.547 | 33.426 | [5 empty] | 0 | 0.071 | 467 | 0.088371 | 0.0087968 | 0.12868 | 0.064103 | -0.055306 | -62.5835
2010-08-08 | 13:42 | 0 | 22.53 | 0 | 0 | 0 | 24.864 | 26.863 | 24.935 | 24.791 | 22.53 | 24.769 | 23.153 | 0 | 0 | 57.366 | 56.448 | 43.568 | 25.49 | 0 | 0 | 56.56 | 33.371 | [5 empty] | 0 | 0.073 | 468 | -0.14575 | -0.21375 | 0.1192 | 0.064103 | -0.27785 | 190.632
2010-08-08 | 13:43 | 0 | 22.564 | 0 | 0 | 0 | 24.874 | 26.897 | 24.97 | 24.803 | 23.116 | 24.874 | 23.67 | 0 | 0 | 57.377 | 56.458 | 43.626 | 25.524 | 0 | 0 | 56.592 | 33.405 | [5 empty] | 0 | 0.071 | 469 | -0.2963 | -0.35686 | 0.1131 | 0.064103 | -0.42096 | 142.0698
2010-08-08 | 13:44 | 0 | 22.53 | 0 | 0 | 0 | 24.84 | 26.792 | 24.84 | 24.72 | 23.491 | 24.815 | 24.021 | 0 | 0 | 57.366 | 56.448 | 43.592 | 25.539 | 0 | 0 | 56.537 | 33.347 | [5 empty] | 0 | 0.12 | 470 | -0.39852 | -0.45401 | 0.10895 | 0.064103 | -0.51812 | 130.0114
2010-08-08 | 13:45 | 0 | 22.53 | 0 | 0 | 0 | 24.864 | 26.838 | 24.935 | 24.791 | 23.418 | 24.72 | 23.418 | 0 | 0 | 57.345 | 56.403 | 43.568 | 25.49 | 0 | 0 | 56.537 | 33.371 | [5 empty] | 0 | 0.073 | 471 | -0.22292 | -0.2871 | 0.11607 | 0.064103 | -0.3512 | 157.5464
2010-08-08 | 13:46 | 0 | 22.564 | 0 | 1 | 0 | 24.923 | 26.873 | 24.97 | 24.825 | 23.116 | 24.729 | 23.212 | 0 | 0 | 57.286 | 56.48 | 43.602 | 25.502 | 0 | 0 | 56.547 | 33.405 | [5 empty] | 0 | 0.098 | 472 | -0.16293 | -0.23008 | 0.1185 | 0.064103 | -0.29418 | 180.5537
2010-08-08 | 13:47 | 0 | 22.506 | 0 | 0 | 0 | 24.864 | 26.863 | 24.913 | 24.791 | 22.866 | 24.671 | 22.77 | 0 | 0 | 57.322 | 56.448 | 43.592 | 25.514 | 0 | 0 | 56.583 | 33.417 | [5 empty] | 0 | 0.073 | 473 | -0.034224 | -0.10774 | 0.12372 | 0.064103 | -0.17184 | 502.0996
2010-08-08 | 13:48 | 0 | 22.555 | 0 | 0 | 0 | 24.864 | 26.887 | 24.913 | 24.815 | 22.555 | 24.624 | 22.699 | 0 | 0 | 57.322 | 56.403 | 43.592 | 25.49 | 0 | 0 | 56.56 | 33.417 | [5 empty] | 0 | 0.049 | 474 | -0.013549 | -0.088083 | 0.12455 | 0.064103 | -0.15219 | 1123.2416
2010-08-08 | 13:49 | 0 | 22.564 | 0 | 0 | 0 | 24.923 | 26.897 | 24.948 | 24.825 | 22.635 | 24.634 | 22.66 | 0 | 0 | 57.377 | 56.412 | 43.602 | 25.548 | 0 | 0 | 56.569 | 33.498 | [5 empty] | 0 | 0.098 | 475 | -0.002192 | -0.077288 | 0.12501 | 0.064103 | -0.14139 | 6450.2995
2010-08-08 | 13:50 | 0 | 22.589 | 0 | 0 | 0 | 24.948 | 26.897 | 24.948 | 24.803 | 22.805 | 24.68 | 23.356 | 0 | 0 | 57.354 | 56.412 | 43.626 | 25.573 | 0 | 0 | 56.547 | 33.474 | [5 empty] | 0 | 0.145 | 476 | -0.20487 | -0.26994 | 0.1168 | 0.064103 | -0.33404 | 163.0536
2010-08-08 | 13:51 | 0 | 22.579 | 0 | 0 | 0 | 24.889 | 26.887 | 24.889 | 24.84 | 22.555 | 24.575 | 22.986 | 0 | 0 | 57.3 | 56.38 | 43.616 | 25.539 | 0 | 0 | 56.537 | 33.44 | [5 empty] | 0 | 0.049 | 477 | -0.097123 | -0.16752 | 0.12117 | 0.064103 | -0.23163 | 238.4882
2010-08-08 | 13:52 | 0 | 22.53 | 0 | 0 | 0 | 24.889 | 26.912 | 24.864 | 24.84 | 22.844 | 24.646 | 23.611 | 0 | 0 | 57.277 | 56.38 | 43.568 | 25.539 | 0 | 0 | 56.515 | 33.44 | [5 empty] | 0 | 0.049 | 478 | -0.27912 | -0.34052 | 0.11379 | 0.064103 | -0.40463 | 144.9637
2010-08-08 | 13:53 | 0 | 22.579 | 0 | 0 | 0 | 24.913 | 26.863 | 24.913 | 24.864 | 22.724 | 24.72 | 23.322 | 0 | 0 | 57.277 | 56.38 | 43.64 | 25.514 | 0 | 0 | 56.515 | 33.464 | [5 empty] | 0 | 0.049 | 479 | -0.19497 | -0.26053 | 0.1172 | 0.064103 | -0.32463 | 166.5067
2010-08-08 | 13:54 | 0 | 22.579 | 0 | 0 | 0 | 24.913 | 26.863 | 24.864 | 24.864 | 22.699 | 24.575 | 22.937 | 0 | 0 | 57.3 | 56.403 | 43.64 | 25.539 | 0 | 0 | 56.515 | 33.464 | [5 empty] | 0 | 0.049 | 480 | -0.082854 | -0.15396 | 0.12175 | 0.064103 | -0.21806 | 263.1896
2010-08-08 | 13:55 | 0 | 22.547 | 0 | 0 | 0 | 24.882 | 26.88 | 24.857 | 24.832 | 22.692 | 24.614 | 23.195 | 0 | 0 | 57.27 | 56.373 | 43.585 | 25.507 | 0 | 0 | 56.462 | 33.409 | [5 empty] | 0 | 0.05 | 481 | -0.15798 | -0.22538 | 0.1187 | 0.064103 | -0.28948 | 183.2328
2010-08-08 | 13:56 | 0 | 22.569 | 0 | 0 | 0 | 24.904 | 26.88 | 24.857 | 24.857 | 22.692 | 24.614 | 23.025 | 0 | 0 | 57.27 | 56.35 | 43.609 | 25.507 | 0 | 0 | 56.442 | 33.457 | [5 empty] | 0 | 0.047 | 482 | -0.10848 | -0.17832 | 0.12071 | 0.064103 | -0.24242 | 223.4721
2010-08-08 | 13:57 | 0 | 22.569 | 0 | 0 | 0 | 24.928 | 26.904 | 24.832 | 24.832 | 23.05 | 24.592 | 22.954 | 0 | 0 | 57.27 | 56.327 | 43.585 | 25.507 | 0 | 0 | 56.462 | 33.457 | [5 empty] | 0 | 0.096 | 483 | -0.087805 | -0.15867 | 0.12155 | 0.064103 | -0.22277 | 253.7102
2010-08-08 | 13:58 | 0 | 22.569 | 0 | 0 | 0 | 24.904 | 26.88 | 24.857 | 24.882 | 22.618 | 24.614 | 22.881 | 0 | 0 | 57.224 | 56.35 | 43.585 | 25.556 | 0 | 0 | 56.462 | 33.457 | [5 empty] | 0 | 0.022 | 484 | -0.066547 | -0.13846 | 0.12241 | 0.064103 | -0.20256 | 304.3905
2010-08-08 | 13:59 | 0 | 22.569 | 0 | 0 | 0 | 24.953 | 26.904 | 24.882 | 24.832 | 22.594 | 24.568 | 23.219 | 0 | 0 | 57.27 | 56.327 | 43.585 | 25.531 | 0 | 0 | 56.485 | 33.433 | [5 empty] | 0 | 0.121 | 485 | -0.16497 | -0.23202 | 0.11842 | 0.064103 | -0.29612 | 179.4973
2010-08-08 | 14:00 | 0 | 22.594 | 0 | 0 | 0 | 24.953 | 26.831 | 24.759 | 24.832 | 22.788 | 24.663 | 23.724 | 0 | 0 | 57.247 | 56.327 | 43.585 | 25.531 | 0 | 0 | 56.508 | 33.433 | [5 empty] | 0 | 0.121 | 486 | -0.31203 | -0.3718 | 0.11246 | 0.064103 | -0.43591 | 139.7005
2010-08-08 | 14:01 | 0 | 22.594 | 0 | 0 | 0 | 24.953 | 26.855 | 24.882 | 24.857 | 23.025 | 24.592 | 23.7 | 0 | 0 | 57.204 | 56.307 | 43.585 | 25.507 | 0 | 0 | 56.462 | 33.433 | [5 empty] | 0 | 0.096 | 487 | -0.30504 | -0.36516 | 0.11274 | 0.064103 | -0.42926 | 140.7234
2010-08-08 | 14:02 | 0 | 22.569 | 0 | 0 | 0 | 24.953 | 26.88 | 24.783 | 24.904 | 22.976 | 24.639 | 23.195 | 0 | 0 | 57.247 | 56.307 | 43.585 | 25.531 | 0 | 0 | 56.442 | 33.433 | [5 empty] | 0 | 0.049 | 488 | -0.15798 | -0.22538 | 0.1187 | 0.064103 | -0.28948 | 183.2328
2010-08-08 | 14:03 | 0 | 22.569 | 0 | 0 | 0 | 24.928 | 26.904 | 24.783 | 24.904 | 23.074 | 24.639 | 23.099 | 0 | 0 | 57.224 | 56.327 | 43.633 | 25.531 | 0 | 0 | 56.396 | 33.433 | [5 empty] | 0 | 0.024 | 489 | -0.13003 | -0.1988 | 0.11983 | 0.064103 | -0.26291 | 202.1904
2010-08-08 | 14:04 | 0 | 22.594 | 0 | 0 | 0 | 24.953 | 26.855 | 24.857 | 24.904 | 22.856 | 24.592 | 23.244 | 0 | 0 | 57.204 | 56.307 | 43.585 | 25.556 | 0 | 0 | 56.396 | 33.433 | [5 empty] | 0 | 0.049 | 490 | -0.17225 | -0.23894 | 0.11812 | 0.064103 | -0.30304 | 175.9285
2010-08-08 | 14:05 | 0 | 22.594 | 0 | 0 | 0 | 24.977 | 26.904 | 24.832 | 24.904 | 22.881 | 24.614 | 23.074 | 0 | 0 | 57.204 | 56.261 | 43.633 | 25.531 | 0 | 0 | 56.373 | 33.457 | [5 empty] | 0 | 0.073 | 491 | -0.12275 | -0.19188 | 0.12013 | 0.064103 | -0.25599 | 208.5444
2010-08-08 | 14:06 | 0 | 22.594 | 0 | 0 | 0 | 24.953 | 26.904 | 24.832 | 24.904 | 23.074 | 24.592 | 23.675 | 0 | 0 | 57.204 | 56.284 | 43.585 | 25.556 | 0 | 0 | 56.419 | 33.481 | [5 empty] | 0 | 0.049 | 492 | -0.29776 | -0.35824 | 0.11304 | 0.064103 | -0.42234 | 141.8399
2010-08-08 | 14:07 | 0 | 22.569 | 0 | 0 | 0 | 24.928 | 26.904 | 24.857 | 24.953 | 23.121 | 24.568 | 23.41 | 0 | 0 | 57.181 | 56.261 | 43.633 | 25.531 | 0 | 0 | 56.419 | 33.481 | [5 empty] | 0 | -0.025 | 493 | -0.22059 | -0.28489 | 0.11616 | 0.064103 | -0.34899 | 158.2064
2010-08-08 | 14:08 | 0 | 22.594 | 0 | 0 | 0 | 24.953 | 26.88 | 24.808 | 24.928 | 23.244 | 24.519 | 23.653 | 0 | 0 | 57.181 | 56.238 | 43.609 | 25.531 | 0 | 0 | 56.373 | 33.481 | [5 empty] | 0 | 0.025 | 494 | -0.29135 | -0.35215 | 0.1133 | 0.064103 | -0.41625 | 142.8687
2010-08-08 | 14:09 | 0 | 22.569 | 0 | 0 | 0 | 24.928 | 26.88 | 24.808 | 24.928 | 23.339 | 24.614 | 23.94 | 0 | 0 | 57.181 | 56.238 | 43.609 | 25.531 | 0 | 0 | 56.396 | 33.481 | [5 empty] | 0 | 0 | 495 | -0.37493 | -0.43159 | 0.10991 | 0.064103 | -0.49569 | 132.2106
2010-08-08 | 14:10 | 0 | 22.569 | 0 | 0 | 0 | 24.928 | 26.929 | 24.783 | 24.904 | 23.17 | 24.592 | 23.53 | 0 | 0 | 57.181 | 56.261 | 43.609 | 25.531 | 0 | 0 | 56.396 | 33.457 | [5 empty] | 0 | 0.024 | 496 | -0.25554 | -0.3181 | 0.11475 | 0.064103 | -0.38221 | 149.5705
2010-08-08 | 14:11 | 0 | 22.594 | 0 | 0 | 0 | 24.928 | 26.929 | 24.832 | 24.928 | 23.315 | 24.568 | 23.386 | 0 | 0 | 57.158 | 56.238 | 43.633 | 25.531 | 0 | 0 | 56.396 | 33.481 | [5 empty] | 0 | 0 | 497 | -0.2136 | -0.27824 | 0.11645 | 0.064103 | -0.34235 | 160.2726
2010-08-08 | 14:12 | 0 | 22.626 | 0 | 1 | 0 | 24.96 | 26.936 | 24.889 | 24.935 | 23.226 | 24.568 | 23.508 | 0 | 0 | 57.135 | 56.238 | 43.561 | 25.556 | 0 | 0 | 56.419 | 33.481 | [5 empty] | 0 | 0.025 | 498 | -0.24913 | -0.31201 | 0.11501 | 0.064103 | -0.37612 | 150.9724
2010-08-08 | 14:13 | 0 | 22.569 | 0 | 0 | 0 | 24.904 | 26.904 | 24.808 | 24.904 | 23.41 | 24.592 | 22.976 | 0 | 0 | 57.135 | 56.216 | 43.609 | 25.531 | 0 | 0 | 56.35 | 33.433 | [5 empty] | 0 | 0 | 499 | -0.094211 | -0.16476 | 0.12129 | 0.064103 | -0.22886 | 242.9216
2010-08-08 | 14:14 | 0 | 22.618 | 0 | 0 | 0 | 24.928 | 26.904 | 24.808 | 24.953 | 23.386 | 24.543 | 23.266 | 0 | 0 | 57.09 | 56.172 | 43.537 | 25.507 | 0 | 0 | 56.35 | 33.433 | [5 empty] | 0 | -0.025 | 500 | -0.17866 | -0.24503 | 0.11786 | 0.064103 | -0.30913 | 173.0285
2010-08-08 | 14:15 | 0 | 22.564 | 0 | 0 | 0 | 24.874 | 26.873 | 24.801 | 24.899 | 23.332 | 24.56 | 23.236 | 0 | 0 | 57.128 | 56.188 | 43.578 | 25.548 | 0 | 0 | 56.412 | 33.474 | [5 empty] | 0 | -0.025 | 501 | -0.16992 | -0.23672 | 0.11822 | 0.064103 | -0.30083 | 177.0373
2010-08-08 | 14:16 | 0 | 22.594 | 0 | 0 | 0 | 24.928 | 26.926 | 24.759 | 24.904 | 22.952 | 24.541 | 22.927 | 0 | 0 | 57.133 | 56.17 | 43.583 | 25.553 | 0 | 0 | 56.416 | 33.527 | [5 empty] | 0 | 0.024 | 502 | -0.079942 | -0.15119 | 0.12186 | 0.064103 | -0.2153 | 269.3141
2010-08-08 | 14:17 | 0 | 22.594 | 0 | 0 | 0 | 24.904 | 26.926 | 24.783 | 24.95 | 22.903 | 24.565 | 22.785 | 0 | 0 | 57.133 | 56.193 | 43.561 | 25.529 | 0 | 0 | 56.394 | 33.479 | [5 empty] | 0 | -0.046 | 503 | -0.038592 | -0.11189 | 0.12354 | 0.064103 | -0.17599 | 456.0286
2010-08-08 | 14:18 | 0 | 22.594 | 0 | 0 | 0 | 24.928 | 26.926 | 24.83 | 24.95 | 23.121 | 24.519 | 22.927 | 0 | 0 | 57.09 | 56.17 | 43.583 | 25.529 | 0 | 0 | 56.282 | 33.455 | [5 empty] | 0 | -0.022 | 504 | -0.079942 | -0.15119 | 0.12186 | 0.064103 | -0.2153 | 269.3141
2010-08-08 | 14:19 | 0 | 22.569 | 0 | 0 | 0 | 24.904 | 26.951 | 24.783 | 24.95 | 23.241 | 24.541 | 22.881 | 0 | 0 | 57.113 | 56.193 | 43.561 | 25.578 | 0 | 0 | 56.327 | 33.455 | [5 empty] | 0 | -0.046 | 505 | -0.066547 | -0.13846 | 0.12241 | 0.064103 | -0.20256 | 304.3905
2010-08-08 | 14:20 | 0 | 22.564 | 0 | 0 | 0 | 24.899 | 26.873 | 24.776 | 24.899 | 22.709 | 24.511 | 23.067 | 0 | 0 | 57.062 | 56.119 | 43.578 | 25.524 | 0 | 0 | 56.254 | 33.426 | [5 empty] | 0 | 0 | 506 | -0.12071 | -0.18995 | 0.12021 | 0.064103 | -0.25405 | 210.4609
2010-08-08 | 14:21 | 0 | 22.594 | 0 | 0 | 0 | 24.904 | 26.951 | 24.806 | 24.904 | 23.072 | 24.519 | 23.337 | 0 | 0 | 57.113 | 56.17 | 43.583 | 25.578 | 0 | 0 | 56.305 | 33.455 | [5 empty] | 0 | 0 | 507 | -0.19933 | -0.26468 | 0.11703 | 0.064103 | -0.32878 | 164.941
2010-08-08 | 14:22 | 0 | 22.586 | 0 | 0 | 0 | 24.899 | 26.873 | 24.801 | 24.921 | 23.138 | 24.44 | 23.261 | 0 | 0 | 57.062 | 56.142 | 43.602 | 25.499 | 0 | 0 | 56.3 | 33.45 | [5 empty] | 0 | -0.022 | 508 | -0.1772 | -0.24364 | 0.11792 | 0.064103 | -0.30775 | 173.6692
2010-08-08 | 14:23 | 0 | 22.616 | 0 | 0 | 0 | 24.928 | 26.926 | 24.83 | 24.95 | 22.903 | 24.541 | 23.072 | 0 | 0 | 57.067 | 56.147 | 43.63 | 25.553 | 0 | 0 | 56.282 | 33.503 | [5 empty] | 0 | -0.022 | 509 | -0.12217 | -0.19133 | 0.12015 | 0.064103 | -0.25543 | 209.0854
2010-08-08 | 14:24 | 0 | 22.616 | 0 | 0 | 0 | 24.928 | 26.926 | 24.855 | 24.904 | 22.689 | 24.519 | 23.047 | 0 | 0 | 57.067 | 56.147 | 43.606 | 25.553 | 0 | 0 | 56.282 | 33.455 | [5 empty] | 0 | 0.024 | 510 | -0.11489 | -0.18441 | 0.12045 | 0.064103 | -0.24851 | 216.3112
2010-08-08 | 14:25 | 0 | 22.616 | 0 | 0 | 0 | 24.95 | 26.902 | 24.806 | 24.904 | 22.616 | 24.47 | 22.64 | 0 | 0 | 57.067 | 56.124 | 43.606 | 25.529 | 0 | 0 | 56.282 | 33.455 | [5 empty] | 0 | 0.046 | 511 | 0.003632 | -0.071752 | 0.12525 | 0.064103 | -0.13585 | -3740.4891
2010-08-08 | 14:26 | 0 | 22.564 | 0 | 0 | 0 | 24.874 | 26.873 | 24.776 | 24.874 | 22.829 | 24.44 | 22.829 | 0 | 0 | 57.017 | 56.096 | 43.554 | 25.524 | 0 | 0 | 56.254 | 33.402 | [5 empty] | 0 | 0 | 512 | -0.051405 | -0.12407 | 0.12302 | 0.064103 | -0.18817 | 366.0549
2010-08-08 | 14:27 | 0 | 22.616 | 0 | 0 | 0 | 24.928 | 26.926 | 24.83 | 24.879 | 22.545 | 24.47 | 22.785 | 0 | 0 | 57.067 | 56.124 | 43.606 | 25.553 | 0 | 0 | 56.327 | 33.479 | [5 empty] | 0 | 0.049 | 513 | -0.038592 | -0.11189 | 0.12354 | 0.064103 | -0.17599 | 456.0286
2010-08-08 | 14:28 | 0 | 22.616 | 0 | 0 | 0 | 24.904 | 26.926 | 24.806 | 24.928 | 22.616 | 24.47 | 22.785 | 0 | 0 | 57.044 | 56.1 | 43.606 | 25.553 | 0 | 0 | 56.327 | 33.479 | [5 empty] | 0 | -0.024 | 514 | -0.038592 | -0.11189 | 0.12354 | 0.064103 | -0.17599 | 456.0286
2010-08-08 | 14:29 | 0 | 22.564 | 0 | 0 | 0 | 24.874 | 26.873 | 24.776 | 24.899 | 22.611 | 24.489 | 22.685 | 0 | 0 | 57.017 | 56.051 | 43.602 | 25.524 | 0 | 0 | 56.277 | 33.474 | [5 empty] | 0 | -0.025 | 515 | -0.009472 | -0.084208 | 0.12472 | 0.064103 | -0.14831 | 1565.7788
2010-08-08 | 14:30 | 0 | 22.586 | 0 | 0 | 0 | 24.874 | 26.873 | 24.801 | 24.85 | 22.395 | 24.416 | 22.78 | 0 | 0 | 56.994 | 56.051 | 43.554 | 25.524 | 0 | 0 | 56.232 | 33.498 | [5 empty] | 0 | 0.024 | 516 | -0.037136 | -0.1105 | 0.1236 | 0.064103 | -0.17461 | 470.1814
2010-08-08 | 14:31 | 0 | 22.594 | 0 | 0 | 0 | 24.904 | 26.926 | 24.759 | 24.928 | 22.785 | 24.519 | 22.738 | 0 | 0 | 57.021 | 56.079 | 43.63 | 25.578 | 0 | 0 | 56.282 | 33.548 | [5 empty] | 0 | -0.024 | 517 | -0.024906 | -0.098878 | 0.12409 | 0.064103 | -0.16298 | 654.3949
2010-08-08 | 14:32 | 0 | 22.586 | 0 | 0 | 0 | 24.899 | 26.824 | 24.801 | 24.874 | 22.3 | 24.44 | 22.611 | 0 | 0 | 56.971 | 56.028 | 43.578 | 25.524 | 0 | 0 | 56.232 | 33.474 | [5 empty] | 0 | 0.025 | 518 | 0.012077 | -0.063725 | 0.12559 | 0.064103 | -0.12783 | -1058.4539
2010-08-08 | 14:33 | 0 | 22.564 | 0 | 0 | 0 | 24.899 | 26.848 | 24.754 | 24.899 | 22.177 | 24.536 | 22.466 | 0 | 0 | 56.971 | 56.028 | 43.602 | 25.524 | 0 | 0 | 56.232 | 33.45 | [5 empty] | 0 | 0 | 519 | 0.054301 | -0.023589 | 0.1273 | 0.064103 | -0.087691 | -161.4918
2010-08-08 | 14:34 | 0 | 22.594 | 0 | 0 | 0 | 24.928 | 26.806 | 24.83 | 24.879 | 22.255 | 24.565 | 22.834 | 0 | 0 | 57.01 | 56.068 | 43.618 | 25.517 | 0 | 0 | 56.27 | 33.538 | [5 empty] | 0 | 0.049 | 520 | -0.052861 | -0.12545 | 0.12296 | 0.064103 | -0.18955 | 358.5904
2010-08-08 | 14:35 | 0 | 22.613 | 0 | 1 | 0 | 24.948 | 26.755 | 24.781 | 24.877 | 22.373 | 24.563 | 22.949 | 0 | 0 | 56.976 | 56.03 | 43.604 | 25.6 | 0 | 0 | 56.28 | 33.476 | [5 empty] | 0 | 0.071 | 521 | -0.086349 | -0.15728 | 0.1216 | 0.064103 | -0.22139 | 256.3855
2010-08-08 | 14:36 | 0 | 22.613 | 0 | 0 | 0 | 24.948 | 26.73 | 24.781 | 24.877 | 22.324 | 24.636 | 22.807 | 0 | 0 | 56.996 | 56.03 | 43.652 | 25.568 | 0 | 0 | 56.227 | 33.445 | [5 empty] | 0 | 0.071 | 522 | -0.044998 | -0.11798 | 0.12328 | 0.064103 | -0.18208 | 404.637
2010-08-08 | 14:37 | 0 | 22.582 | 0 | 0 | 0 | 24.916 | 26.652 | 24.771 | 24.845 | 22.606 | 24.604 | 23.013 | 0 | 0 | 56.946 | 55.977 | 43.573 | 25.544 | 0 | 0 | 56.184 | 33.469 | [5 empty] | 0 | 0.071 | 523 | -0.10499 | -0.175 | 0.12085 | 0.064103 | -0.2391 | 227.7464
2010-08-08 | 14:38 | 0 | 22.582 | 0 | 0 | 0 | 24.916 | 26.603 | 24.771 | 24.845 | 22.415 | 24.627 | 22.942 | 0 | 0 | 56.946 | 55.977 | 43.573 | 25.544 | 0 | 0 | 56.184 | 33.445 | [5 empty] | 0 | 0.071 | 524 | -0.08431 | -0.15535 | 0.12169 | 0.064103 | -0.21945 | 260.286
2010-08-08 | 14:39 | 0 | 22.638 | 0 | 0 | 0 | 24.972 | 26.586 | 24.828 | 24.852 | 22.542 | 24.658 | 23.263 | 0 | 0 | 56.953 | 56.007 | 43.604 | 25.575 | 0 | 0 | 56.191 | 33.5 | [5 empty] | 0 | 0.12 | 525 | -0.17779 | -0.2442 | 0.1179 | 0.064103 | -0.3083 | 173.4117
2010-08-08 | 14:40 | 0 | 22.591 | 0 | 0 | 0 | 24.923 | 26.586 | 24.803 | 24.901 | 22.567 | 24.803 | 23.383 | 0 | 0 | 56.884 | 55.984 | 43.535 | 25.6 | 0 | 0 | 56.191 | 33.476 | [5 empty] | 0 | 0.022 | 526 | -0.21273 | -0.27741 | 0.11648 | 0.064103 | -0.34152 | 160.5404
2010-08-08 | 14:41 | 0 | 22.582 | 0 | 0 | 0 | 24.916 | 26.507 | 24.749 | 24.82 | 22.726 | 24.771 | 23.616 | 0 | 0 | 56.923 | 55.977 | 43.549 | 25.568 | 0 | 0 | 56.138 | 33.469 | [5 empty] | 0 | 0.096 | 527 | -0.28058 | -0.34191 | 0.11373 | 0.064103 | -0.40601 | 144.7047
2010-08-08 | 14:42 | 0 | 22.638 | 0 | 0 | 0 | 24.972 | 26.466 | 24.803 | 24.852 | 23.02 | 24.828 | 23.817 | 0 | 0 | 56.953 | 55.984 | 43.604 | 25.647 | 0 | 0 | 56.145 | 33.524 | [5 empty] | 0 | 0.12 | 528 | -0.33911 | -0.39755 | 0.11136 | 0.064103 | -0.46165 | 136.1351
2010-08-08 | 14:43 | 0 | 22.613 | 0 | 0 | 0 | 24.923 | 26.466 | 24.781 | 24.877 | 23.624 | 24.901 | 24.249 | 0 | 0 | 56.93 | 55.96 | 43.628 | 25.647 | 0 | 0 | 56.168 | 33.5 | [5 empty] | 0 | 0.046 | 529 | -0.46491 | -0.51712 | 0.10626 | 0.064103 | -0.58123 | 125.0193
2010-08-08 | 14:44 | 0 | 22.613 | 0 | 0 | 0 | 24.972 | 26.419 | 24.852 | 24.852 | 23.285 | 24.828 | 23.913 | 0 | 0 | 56.93 | 55.96 | 43.604 | 25.647 | 0 | 0 | 56.138 | 33.515 | [5 empty] | 0 | 0.12 | 530 | -0.36707 | -0.42412 | 0.11023 | 0.064103 | -0.48822 | 133.0065
2010-08-08 | 14:45 | 0 | 22.638 | 0 | 0 | 0 | 24.948 | 26.394 | 24.803 | 24.852 | 23.263 | 24.877 | 23.695 | 0 | 0 | 56.907 | 55.96 | 43.604 | 25.647 | 0 | 0 | 56.145 | 33.546 | [5 empty] | 0 | 0.096 | 531 | -0.30358 | -0.36378 | 0.1128 | 0.064103 | -0.42788 | 140.9424
2010-08-08 | 14:46 | 0 | 22.638 | 0 | 0 | 0 | 24.923 | 26.37 | 24.803 | 24.852 | 23.334 | 24.923 | 23.984 | 0 | 0 | 56.907 | 55.939 | 43.604 | 25.622 | 0 | 0 | 56.145 | 33.546 | [5 empty] | 0 | 0.071 | 532 | -0.38774 | -0.44377 | 0.10939 | 0.064103 | -0.50787 | 130.9828
2010-08-08 | 14:47 | 0 | 22.662 | 0 | 0 | 0 | 24.972 | 26.321 | 24.828 | 24.803 | 23.119 | 24.852 | 23.454 | 0 | 0 | 56.93 | 55.916 | 43.58 | 25.622 | 0 | 0 | 56.145 | 33.524 | [5 empty] | 0 | 0.169 | 533 | -0.2334 | -0.29707 | 0.11565 | 0.064103 | -0.36117 | 154.7396
2010-08-08 | 14:48 | 0 | 22.662 | 0 | 0 | 0 | 24.948 | 26.37 | 24.828 | 24.852 | 23.528 | 24.828 | 23.695 | 0 | 0 | 56.818 | 55.893 | 43.58 | 25.622 | 0 | 0 | 56.145 | 33.5 | [5 empty] | 0 | 0.096 | 534 | -0.30358 | -0.36378 | 0.1128 | 0.064103 | -0.42788 | 140.9424
2010-08-08 | 14:49 | 0 | 22.638 | 0 | 0 | 0 | 24.923 | 26.345 | 24.803 | 24.803 | 23.02 | 24.781 | 23.165 | 0 | 0 | 56.884 | 55.916 | 43.628 | 25.622 | 0 | 0 | 56.121 | 33.5 | [5 empty] | 0 | 0.12 | 535 | -0.14925 | -0.21707 | 0.11906 | 0.064103 | -0.28117 | 188.3942
2010-08-08 | 14:50 | 0 | 22.638 | 0 | 1 | 0 | 24.923 | 26.345 | 24.828 | 24.781 | 23.408 | 24.781 | 23.045 | 0 | 0 | 56.861 | 55.893 | 43.556 | 25.6 | 0 | 0 | 56.077 | 33.5 | [5 empty] | 0 | 0.142 | 536 | -0.1143 | -0.18386 | 0.12047 | 0.064103 | -0.24796 | 216.929
2010-08-08 | 14:51 | 0 | 22.638 | 0 | 0 | 0 | 24.901 | 26.321 | 24.781 | 24.828 | 22.613 | 24.828 | 22.9 | 0 | 0 | 56.861 | 55.893 | 43.604 | 25.6 | 0 | 0 | 56.077 | 33.5 | [5 empty] | 0 | 0.073 | 537 | -0.07208 | -0.14372 | 0.12218 | 0.064103 | -0.20782 | 288.3221
2010-08-08 | 14:52 | 0 | 22.638 | 0 | 0 | 0 | 24.877 | 26.321 | 24.781 | 24.852 | 22.807 | 24.901 | 23.503 | 0 | 0 | 56.884 | 55.916 | 43.58 | 25.647 | 0 | 0 | 56.007 | 33.534 | [5 empty] | 0 | 0.025 | 538 | -0.24767 | -0.31063 | 0.11507 | 0.064103 | -0.37473 | 151.3011
2010-08-08 | 14:53 | 0 | 22.662 | 0 | 0 | 0 | 24.923 | 26.296 | 24.803 | 24.781 | 22.832 | 24.877 | 23.648 | 0 | 0 | 56.841 | 55.893 | 43.556 | 25.6 | 0 | 0 | 55.984 | 33.524 | [5 empty] | 0 | 0.142 | 539 | -0.2899 | -0.35077 | 0.11336 | 0.064103 | -0.41487 | 143.1088
2010-08-08 | 14:54 | 0 | 22.662 | 0 | 0 | 0 | 24.901 | 26.296 | 24.756 | 24.803 | 23.045 | 24.923 | 23.503 | 0 | 0 | 56.841 | 55.869 | 43.604 | 25.6 | 0 | 0 | 55.984 | 33.524 | [5 empty] | 0 | 0.098 | 540 | -0.24767 | -0.31063 | 0.11507 | 0.064103 | -0.37473 | 151.3011
2010-08-08 | 14:55 | 0 | 22.677 | 1 | 0 | 0 | 24.938 | 26.336 | 24.818 | 24.796 | 23.084 | 24.891 | 23.589 | 0 | 0 | 56.832 | 55.86 | 43.571 | 25.615 | 0 | 0 | 56.021 | 33.515 | [5 empty] | 0 | 0.142 | 541 | -0.27272 | -0.33444 | 0.11405 | 0.064103 | -0.39854 | 146.1361
2010-08-08 | 14:56 | 0 | 22.687 | 0 | 0 | 0 | 24.95 | 26.394 | 24.83 | 24.83 | 23.312 | 24.95 | 23.457 | 0 | 0 | 56.841 | 55.872 | 43.535 | 25.671 | 0 | 0 | 56.007 | 33.5 | [5 empty] | 0 | 0.12 | 542 | -0.23428 | -0.2979 | 0.11561 | 0.064103 | -0.362 | 154.5171
2010-08-08 | 14:57 | 0 | 22.687 | 0 | 0 | 0 | 24.95 | 26.394 | 24.83 | 24.806 | 23.263 | 24.926 | 23.673 | 0 | 0 | 56.841 | 55.872 | 43.583 | 25.671 | 0 | 0 | 56.03 | 33.524 | [5 empty] | 0 | 0.144 | 543 | -0.29718 | -0.35769 | 0.11306 | 0.064103 | -0.42179 | 141.9316
2010-08-08 | 14:58 | 0 | 22.712 | 0 | 0 | 0 | 24.95 | 26.468 | 24.83 | 24.852 | 23.19 | 24.972 | 23.817 | 0 | 0 | 56.841 | 55.848 | 43.628 | 25.649 | 0 | 0 | 56.03 | 33.524 | [5 empty] | 0 | 0.098 | 544 | -0.33911 | -0.39755 | 0.11136 | 0.064103 | -0.46165 | 136.1351
2010-08-08 | 14:59 | 0 | 22.712 | 0 | 0 | 0 | 24.95 | 26.539 | 24.83 | 24.806 | 23.408 | 24.972 | 24.322 | 0 | 0 | 56.818 | 55.872 | 43.604 | 25.649 | 0 | 0 | 56.077 | 33.572 | [5 empty] | 0 | 0.144 | 545 | -0.48617 | -0.53733 | 0.1054 | 0.064103 | -0.60143 | 123.7091
2010-08-08 | 15:00 | 0 | 22.712 | 0 | 0 | 0 | 24.95 | 26.588 | 24.83 | 24.83 | 23.408 | 24.972 | 24.058 | 0 | 0 | 56.795 | 55.848 | 43.604 | 25.671 | 0 | 0 | 56.054 | 33.548 | [5 empty] | 0 | 0.12 | 546 | -0.40929 | -0.46425 | 0.10852 | 0.064103 | -0.52836 | 129.0912
2010-08-08 | 15:01 | 0 | 22.712 | 0 | 0 | 0 | 24.926 | 26.684 | 24.877 | 24.83 | 23.432 | 24.972 | 24.492 | 0 | 0 | 56.795 | 55.848 | 43.652 | 25.671 | 0 | 0 | 56.03 | 33.524 | [5 empty] | 0 | 0.096 | 547 | -0.53567 | -0.58439 | 0.1034 | 0.064103 | -0.64849 | 121.061
2010-08-08 | 15:02 | 0 | 22.768 | 0 | 0 | 0 | 24.933 | 26.811 | 24.933 | 24.813 | 23.391 | 24.982 | 24.499 | 0 | 0 | 56.825 | 55.855 | 43.635 | 25.703 | 0 | 0 | 56.061 | 33.555 | [5 empty] | 0 | 0.12 | 548 | -0.53771 | -0.58632 | 0.10331 | 0.064103 | -0.65043 | 120.9625
2010-08-08 | 15:03 | 0 | 22.736 | 0 | 0 | 0 | 24.901 | 26.853 | 24.926 | 24.83 | 23.722 | 24.901 | 24.707 | 0 | 0 | 56.772 | 55.825 | 43.604 | 25.671 | 0 | 0 | 56.03 | 33.524 | [5 empty] | 0 | 0.071 | 549 | -0.59828 | -0.6439 | 0.10086 | 0.064103 | -0.708 | 118.3396
2010-08-08 | 15:04 | 0 | 22.719 | 0 | 0 | 0 | 24.933 | 27.005 | 24.933 | 24.837 | 23.464 | 25.029 | 25.318 | 0 | 0 | 56.802 | 55.855 | 43.635 | 25.703 | 0 | 0 | 55.993 | 33.531 | [5 empty] | 0 | 0.096 | 550 | -0.7762 | -0.81302 | 0.09365 | 0.064103 | -0.87712 | 113.0022
2010-08-08 | 15:05 | 0 | 22.712 | 0 | 0 | 0 | 24.877 | 27.022 | 25.021 | 24.781 | 23.553 | 24.997 | 25.095 | 0 | 0 | 56.752 | 55.778 | 43.604 | 25.671 | 0 | 0 | 55.963 | 33.548 | [5 empty] | 0 | 0.096 | 551 | -0.71126 | -0.7513 | 0.096282 | 0.064103 | -0.8154 | 114.6408
2010-08-08 | 15:06 | 0 | 22.743 | 0 | 0 | 0 | 24.908 | 27.15 | 25.102 | 24.788 | 23.994 | 24.958 | 24.764 | 0 | 0 | 56.759 | 55.809 | 43.614 | 25.681 | 0 | 0 | 55.923 | 33.579 | [5 empty] | 0 | 0.12 | 552 | -0.61488 | -0.65968 | 0.10019 | 0.064103 | -0.72378 | 117.711
2010-08-08 | 15:07 | 0 | 22.743 | 0 | 0 | 0 | 24.884 | 27.27 | 25.149 | 24.788 | 23.729 | 24.933 | 23.511 | 0 | 0 | 56.759 | 55.785 | 43.614 | 25.656 | 0 | 0 | 55.902 | 33.579 | [5 empty] | 0 | 0.096 | 553 | -0.25 | -0.31284 | 0.11497 | 0.064103 | -0.37695 | 150.777
2010-08-08 | 15:08 | 0 | 22.719 | 0 | 0 | 0 | 24.884 | 27.365 | 25.222 | 24.813 | 23.126 | 24.837 | 23.246 | 0 | 0 | 56.736 | 55.764 | 43.635 | 25.656 | 0 | 0 | 55.923 | 33.555 | [5 empty] | 0 | 0.071 | 554 | -0.17284 | -0.23949 | 0.1181 | 0.064103 | -0.3036 | 175.656
2010-08-08 | 15:09 | 0 | 22.773 | 0 | 0 | 0 | 24.891 | 27.444 | 25.301 | 24.793 | 22.967 | 24.891 | 23.229 | 0 | 0 | 56.763 | 55.813 | 43.642 | 25.686 | 0 | 0 | 55.907 | 33.56 | [5 empty] | 0 | 0.098 | 555 | -0.16788 | -0.23479 | 0.1183 | 0.064103 | -0.29889 | 178.0327
2010-08-08 | 15:10 | 0 | 22.719 | 0 | 0 | 0 | 24.862 | 27.535 | 25.318 | 24.788 | 22.913 | 24.837 | 23.199 | 0 | 0 | 56.736 | 55.764 | 43.635 | 25.632 | 0 | 0 | 55.902 | 33.555 | [5 empty] | 0 | 0.074 | 556 | -0.15915 | -0.22648 | 0.11865 | 0.064103 | -0.29059 | 182.5875
2010-08-08 | 15:11 | 0 | 22.719 | 0 | 0 | 0 | 24.837 | 27.606 | 25.414 | 24.739 | 23.415 | 24.788 | 23.199 | 0 | 0 | 56.713 | 55.785 | 43.566 | 25.656 | 0 | 0 | 55.902 | 33.531 | [5 empty] | 0 | 0.098 | 557 | -0.15915 | -0.22648 | 0.11865 | 0.064103 | -0.29059 | 182.5875
2010-08-08 | 15:12 | 0 | 22.773 | 0 | 0 | 0 | 24.891 | 27.733 | 25.492 | 24.769 | 22.797 | 24.818 | 23.06 | 0 | 0 | 56.718 | 55.792 | 43.664 | 25.661 | 0 | 0 | 55.951 | 33.56 | [5 empty] | 0 | 0.122 | 558 | -0.11867 | -0.18801 | 0.12029 | 0.064103 | -0.25211 | 212.4432
2010-08-08 | 15:13 | 0 | 22.748 | 0 | 0 | 0 | 24.867 | 27.804 | 25.566 | 24.747 | 22.822 | 24.747 | 23.035 | 0 | 0 | 56.741 | 55.769 | 43.618 | 25.637 | 0 | 0 | 55.907 | 33.56 | [5 empty] | 0 | 0.12 | 559 | -0.11139 | -0.18109 | 0.12059 | 0.064103 | -0.24519 | 220.1151
2010-08-08 | 15:14 | 0 | 22.724 | 0 | 0 | 0 | 24.842 | 27.924 | 25.612 | 24.769 | 23.229 | 24.793 | 22.942 | 0 | 0 | 56.718 | 55.764 | 43.638 | 25.661 | 0 | 0 | 55.923 | 33.512 | [5 empty] | 0 | 0.073 | 560 | -0.08431 | -0.15535 | 0.12169 | 0.064103 | -0.21945 | 260.286
2010-08-08 | 15:15 | 0 | 22.692 | 0 | 0 | 0 | 24.786 | 27.942 | 25.605 | 24.688 | 22.596 | 24.712 | 23.123 | 0 | 0 | 56.638 | 55.711 | 43.561 | 25.605 | 0 | 0 | 55.869 | 33.503 | [5 empty] | 0 | 0.098 | 561 | -0.13702 | -0.20545 | 0.11955 | 0.064103 | -0.26955 | 196.7258
2010-08-08 | 15:16 | 0 | 22.692 | 0 | 0 | 0 | 24.761 | 28.013 | 25.651 | 24.666 | 22.692 | 24.688 | 23.074 | 0 | 0 | 56.638 | 55.711 | 43.583 | 25.605 | 0 | 0 | 55.916 | 33.503 | [5 empty] | 0 | 0.095 | 562 | -0.12275 | -0.19188 | 0.12013 | 0.064103 | -0.25599 | 208.5444
2010-08-08 | 15:17 | 0 | 22.692 | 0 | 0 | 0 | 24.761 | 28.133 | 25.676 | 24.688 | 22.692 | 24.641 | 22.979 | 0 | 0 | 56.617 | 55.687 | 43.537 | 25.605 | 0 | 0 | 55.916 | 33.481 | [5 empty] | 0 | 0.073 | 563 | -0.095085 | -0.16559 | 0.12125 | 0.064103 | -0.22969 | 241.5631
2010-08-08 | 15:18 | 0 | 22.692 | 0 | 0 | 0 | 24.786 | 28.182 | 25.75 | 24.666 | 22.547 | 24.617 | 22.837 | 0 | 0 | 56.638 | 55.664 | 43.583 | 25.556 | 0 | 0 | 55.848 | 33.503 | [5 empty] | 0 | 0.12 | 564 | -0.053734 | -0.12628 | 0.12293 | 0.064103 | -0.19038 | 354.3059
2010-08-08 | 15:19 | 0 | 22.724 | 0 | 0 | 0 | 24.793 | 28.309 | 25.877 | 24.673 | 22.773 | 24.649 | 22.917 | 0 | 0 | 56.647 | 55.671 | 43.614 | 25.588 | 0 | 0 | 55.879 | 33.534 | [5 empty] | 0 | 0.12 | 565 | -0.07703 | -0.14843 | 0.12198 | 0.064103 | -0.21253 | 275.9017
2010-08-08 | 15:20 | 0 | 22.692 | 0 | 0 | 0 | 24.786 | 28.373 | 25.894 | 24.666 | 22.572 | 24.592 | 23.099 | 0 | 0 | 56.594 | 55.641 | 43.606 | 25.556 | 0 | 0 | 55.825 | 33.409 | [5 empty] | 0 | 0.12 | 566 | -0.13003 | -0.1988 | 0.11983 | 0.064103 | -0.26291 | 202.1904
2010-08-08 | 15:21 | 0 | 22.667 | 0 | 0 | 0 | 24.712 | 28.493 | 25.941 | 24.666 | 22.837 | 24.617 | 23.052 | 0 | 0 | 56.594 | 55.641 | 43.606 | 25.58 | 0 | 0 | 55.778 | 33.457 | [5 empty] | 0 | 0.046 | 567 | -0.11634 | -0.18579 | 0.12039 | 0.064103 | -0.2499 | 214.7937
2010-08-08 | 15:22 | 0 | 22.667 | 0 | 0 | 0 | 24.737 | 28.542 | 25.99 | 24.617 | 22.621 | 24.592 | 22.979 | 0 | 0 | 56.572 | 55.617 | 43.583 | 25.58 | 0 | 0 | 55.825 | 33.503 | [5 empty] | 0 | 0.12 | 568 | -0.095085 | -0.16559 | 0.12125 | 0.064103 | -0.22969 | 241.5631
2010-08-08 | 15:23 | 0 | 22.699 | 0 | 0 | 0 | 24.72 | 28.67 | 26.046 | 24.673 | 23.155 | 24.649 | 23.251 | 0 | 0 | 56.624 | 55.671 | 43.661 | 25.588 | 0 | 0 | 55.879 | 33.534 | [5 empty] | 0 | 0.047 | 569 | -0.17429 | -0.24088 | 0.11804 | 0.064103 | -0.30498 | 174.9827
2010-08-08 | 15:24 | 0 | 22.677 | 0 | 0 | 0 | 24.72 | 28.792 | 26.071 | 24.698 | 22.483 | 24.6 | 22.748 | 0 | 0 | 56.601 | 55.648 | 43.661 | 25.612 | 0 | 0 | 55.832 | 33.534 | [5 empty] | 0 | 0.022 | 570 | -0.027818 | -0.10165 | 0.12398 | 0.064103 | -0.16575 | 595.8421
2010-08-08 | 15:25 | 0 | 22.667 | 0 | 0 | 0 | 24.712 | 28.832 | 26.085 | 24.617 | 22.621 | 24.592 | 23.123 | 0 | 0 | 56.572 | 55.596 | 43.583 | 25.58 | 0 | 0 | 55.825 | 33.503 | [5 empty] | 0 | 0.095 | 571 | -0.13702 | -0.20545 | 0.11955 | 0.064103 | -0.26955 | 196.7258
2010-08-08 | 15:26 | 0 | 22.667 | 0 | 0 | 0 | 24.688 | 28.927 | 26.134 | 24.641 | 22.476 | 24.592 | 22.812 | 0 | 0 | 56.572 | 55.596 | 43.63 | 25.556 | 0 | 0 | 55.755 | 33.503 | [5 empty] | 0 | 0.047 | 572 | -0.046454 | -0.11936 | 0.12322 | 0.064103 | -0.18346 | 394.9339
2010-08-08 | 15:27 | 0 | 22.699 | 0 | 0 | 0 | 24.72 | 29.057 | 26.213 | 24.649 | 23.035 | 24.577 | 22.868 | 0 | 0 | 56.624 | 55.627 | 43.638 | 25.588 | 0 | 0 | 55.785 | 33.558 | [5 empty] | 0 | 0.071 | 573 | -0.062762 | -0.13486 | 0.12256 | 0.064103 | -0.19896 | 317.017
2010-08-08 | 15:28 | 0 | 22.667 | 0 | 0 | 0 | 24.666 | 29.097 | 26.23 | 24.641 | 22.716 | 24.568 | 23.028 | 0 | 0 | 56.572 | 55.617 | 43.606 | 25.605 | 0 | 0 | 55.778 | 33.503 | [5 empty] | 0 | 0.025 | 574 | -0.10935 | -0.17915 | 0.12067 | 0.064103 | -0.24325 | 222.4462
2010-08-08 | 15:29 | 0 | 22.677 | 0 | 0 | 0 | 24.698 | 29.177 | 26.287 | 24.6 | 22.579 | 24.577 | 23.106 | 0 | 0 | 56.601 | 55.58 | 43.638 | 25.612 | 0 | 0 | 55.785 | 33.534 | [5 empty] | 0 | 0.098 | 575 | -0.13207 | -0.20074 | 0.11975 | 0.064103 | -0.26484 | 200.5368
2010-08-08 | 15:30 | 0 | 22.692 | 0 | 0 | 0 | 24.666 | 29.241 | 26.279 | 24.617 | 22.645 | 24.568 | 23.074 | 0 | 0 | 56.572 | 55.573 | 43.63 | 25.58 | 0 | 0 | 55.802 | 33.527 | [5 empty] | 0 | 0.049 | 576 | -0.12275 | -0.19188 | 0.12013 | 0.064103 | -0.25599 | 208.5444
2010-08-08 | 15:31 | 0 | 22.645 | 0 | 0 | 0 | 24.666 | 29.337 | 26.326 | 24.592 | 22.547 | 24.546 | 22.886 | 0 | 0 | 56.572 | 55.573 | 43.63 | 25.58 | 0 | 0 | 55.825 | 33.503 | [5 empty] | 0 | 0.074 | 577 | -0.068003 | -0.13984 | 0.12235 | 0.064103 | -0.20395 | 299.9085
2010-08-08 | 15:32 | 0 | 22.667 | 0 | 0 | 0 | 24.641 | 29.41 | 26.35 | 24.592 | 23.028 | 24.521 | 22.692 | 0 | 0 | 56.572 | 55.55 | 43.63 | 25.58 | 0 | 0 | 55.802 | 33.503 | [5 empty] | 0 | 0.049 | 578 | -0.01151 | -0.086146 | 0.12464 | 0.064103 | -0.15025 | 1305.3253
2010-08-08 | 15:33 | 0 | 22.699 | 0 | 0 | 0 | 24.673 | 29.513 | 26.456 | 24.624 | 22.555 | 24.553 | 22.677 | 0 | 0 | 56.601 | 55.58 | 43.661 | 25.637 | 0 | 0 | 55.809 | 33.534 | [5 empty] | 0 | 0.049 | 579 | -0.0071424 | -0.081994 | 0.12481 | 0.064103 | -0.1461 | 2045.4772
2010-08-08 | 15:34 | 0 | 22.667 | 0 | 0 | 0 | 24.641 | 29.577 | 26.448 | 24.592 | 22.645 | 24.497 | 22.572 | 0 | 0 | 56.553 | 55.552 | 43.633 | 25.605 | 0 | 0 | 55.804 | 33.457 | [5 empty] | 0 | 0.049 | 580 | 0.023434 | -0.05293 | 0.12605 | 0.064103 | -0.11703 | -499.4203
2010-08-08 | 15:35 | 0 | 22.694 | 0 | 0 | 0 | 24.693 | 29.702 | 26.475 | 24.595 | 22.648 | 24.524 | 22.503 | 0 | 0 | 56.579 | 55.578 | 43.659 | 25.632 | 0 | 0 | 55.83 | 33.507 | [5 empty] | 0 | 0.098 | 581 | 0.043526 | -0.03383 | 0.12687 | 0.064103 | -0.097933 | -224.9967
2010-08-08 | 15:36 | 0 | 22.719 | 0 | 0 | 0 | 24.668 | 29.751 | 26.497 | 24.595 | 22.383 | 24.499 | 22.334 | 0 | 0 | 56.579 | 55.554 | 43.683 | 25.656 | 0 | 0 | 55.809 | 33.483 | [5 empty] | 0 | 0.073 | 582 | 0.092739 | 0.012949 | 0.12886 | 0.064103 | -0.051154 | -55.1587
2010-08-08 | 15:37 | 0 | 22.694 | 0 | 0 | 0 | 24.644 | 29.847 | 26.546 | 24.619 | 22.528 | 24.524 | 22.599 | 0 | 0 | 56.556 | 55.554 | 43.683 | 25.632 | 0 | 0 | 55.785 | 33.483 | [5 empty] | 0 | 0.025 | 583 | 0.015571 | -0.060403 | 0.12573 | 0.064103 | -0.12451 | -799.59
2010-08-08 | 15:38 | 0 | 22.694 | 0 | 0 | 0 | 24.644 | 29.896 | 26.595 | 24.573 | 22.383 | 24.474 | 22.503 | 0 | 0 | 56.556 | 55.554 | 43.659 | 25.632 | 0 | 0 | 55.785 | 33.483 | [5 empty] | 0 | 0.071 | 584 | 0.043526 | -0.03383 | 0.12687 | 0.064103 | -0.097933 | -224.9967
2010-08-08 | 15:39 | 0 | 22.726 | 0 | 0 | 0 | 24.676 | 29.999 | 26.603 | 24.604 | 22.415 | 24.531 | 22.535 | 0 | 0 | 56.585 | 55.585 | 43.714 | 25.664 | 0 | 0 | 55.792 | 33.538 | [5 empty] | 0 | 0.072 | 585 | 0.034208 | -0.042688 | 0.12649 | 0.064103 | -0.10679 | -312.1801
2010-08-08 | 15:40 | 0 | 22.726 | 0 | 0 | 0 | 24.627 | 30.119 | 26.652 | 24.604 | 22.437 | 24.531 | 22.655 | 0 | 0 | 56.585 | 55.585 | 43.69 | 25.688 | 0 | 0 | 55.769 | 33.491 | [5 empty] | 0 | 0.023 | 586 | -0.000736 | -0.075904 | 0.12507 | 0.064103 | -0.14001 | 19022.631
2010-08-08 | 15:41 | 0 | 22.719 | 0 | 0 | 0 | 24.595 | 30.161 | 26.642 | 24.595 | 22.454 | 24.524 | 23.006 | 0 | 0 | 56.556 | 55.533 | 43.683 | 25.656 | 0 | 0 | 55.739 | 33.507 | [5 empty] | 0 | 0 | 587 | -0.10295 | -0.17306 | 0.12093 | 0.064103 | -0.23716 | 230.3738
2010-08-08 | 15:42 | 0 | 22.672 | 0 | 0 | 0 | 24.619 | 30.232 | 26.642 | 24.644 | 22.839 | 24.548 | 23.03 | 0 | 0 | 56.556 | 55.554 | 43.683 | 25.678 | 0 | 0 | 55.762 | 33.507 | [5 empty] | 0 | -0.025 | 588 | -0.10994 | -0.1797 | 0.12065 | 0.064103 | -0.24381 | 221.7714
2010-08-08 | 15:43 | 0 | 22.751 | 0 | 0 | 0 | 24.651 | 30.337 | 26.747 | 24.651 | 22.704 | 24.506 | 22.944 | 0 | 0 | 56.585 | 55.54 | 43.736 | 25.664 | 0 | 0 | 55.746 | 33.562 | [5 empty] | 0 | 0 | 589 | -0.084893 | -0.1559 | 0.12166 | 0.064103 | -0.22 | 259.1524
2010-08-08 | 15:44 | 0 | 22.726 | 0 | 0 | 0 | 24.627 | 30.408 | 26.723 | 24.627 | 22.582 | 24.506 | 22.969 | 0 | 0 | 56.585 | 55.54 | 43.76 | 25.664 | 0 | 0 | 55.769 | 33.538 | [5 empty] | 0 | 0 | 590 | -0.092173 | -0.16282 | 0.12137 | 0.064103 | -0.22692 | 246.1917
2010-08-08 | 15:45 | 0 | 22.694 | 0 | 0 | 0 | 24.595 | 30.45 | 26.716 | 24.595 | 22.599 | 24.499 | 23.15 | 0 | 0 | 56.556 | 55.533 | 43.704 | 25.632 | 0 | 0 | 55.739 | 33.531 | [5 empty] | 0 | 0 | 591 | -0.14488 | -0.21292 | 0.11923 | 0.064103 | -0.27702 | 191.2083
2010-08-08 | 15:46 | 0 | 22.694 | 0 | 0 | 0 | 24.619 | 30.521 | 26.765 | 24.595 | 22.648 | 24.548 | 23.44 | 0 | 0 | 56.533 | 55.51 | 43.683 | 25.656 | 0 | 0 | 55.762 | 33.531 | [5 empty] | 0 | 0.024 | 592 | -0.22933 | -0.29319 | 0.11581 | 0.064103 | -0.35729 | 155.8007
2010-08-08 | 15:47 | 0 | 22.694 | 0 | 0 | 0 | 24.595 | 30.595 | 26.765 | 24.573 | 22.743 | 24.499 | 23.295 | 0 | 0 | 56.487 | 55.487 | 43.683 | 25.656 | 0 | 0 | 55.715 | 33.577 | [5 empty] | 0 | 0.022 | 593 | -0.1871 | -0.25306 | 0.11752 | 0.064103 | -0.31716 | 169.5092
2010-08-08 | 15:48 | 0 | 22.726 | 0 | 0 | 0 | 24.627 | 30.698 | 26.797 | 24.604 | 23.278 | 24.531 | 23.472 | 0 | 0 | 56.54 | 55.517 | 43.714 | 25.688 | 0 | 0 | 55.769 | 33.608 | [5 empty] | 0 | 0.023 | 594 | -0.23865 | -0.30205 | 0.11543 | 0.064103 | -0.36615 | 153.4287
2010-08-08 | 15:49 | 0 | 22.726 | 0 | 0 | 0 | 24.627 | 30.769 | 26.843 | 24.58 | 22.944 | 24.506 | 23.712 | 0 | 0 | 56.54 | 55.517 | 43.736 | 25.688 | 0 | 0 | 55.746 | 33.608 | [5 empty] | 0 | 0.047 | 595 | -0.30853 | -0.36848 | 0.1126 | 0.064103 | -0.43258 | 140.2061
2010-08-08 | 15:50 | 0 | 22.751 | 0 | 0 | 0 | 24.627 | 30.818 | 26.892 | 24.555 | 23.111 | 24.482 | 23.521 | 0 | 0 | 56.54 | 55.517 | 43.76 | 25.664 | 0 | 0 | 55.792 | 33.632 | [5 empty] | 0 | 0.072 | 596 | -0.25292 | -0.31561 | 0.11485 | 0.064103 | -0.37972 | 150.1354
2010-08-08 | 15:51 | 0 | 22.719 | 0 | 0 | 0 | 24.595 | 30.859 | 26.86 | 24.548 | 23.199 | 24.45 | 23.44 | 0 | 0 | 56.487 | 55.463 | 43.683 | 25.632 | 0 | 0 | 55.715 | 33.601 | [5 empty] | 0 | 0.047 | 597 | -0.22933 | -0.29319 | 0.11581 | 0.064103 | -0.35729 | 155.8007
2010-08-08 | 15:52 | 0 | 22.694 | 0 | 0 | 0 | 24.548 | 30.931 | 26.86 | 24.524 | 22.937 | 24.428 | 23.175 | 0 | 0 | 56.487 | 55.487 | 43.659 | 25.656 | 0 | 0 | 55.692 | 33.555 | [5 empty] | 0 | 0.024 | 598 | -0.15216 | -0.21984 | 0.11894 | 0.064103 | -0.28394 | 186.6079
2010-08-08 | 15:53 | 0 | 22.719 | 0 | 0 | 0 | 24.573 | 31.004 | 26.885 | 24.573 | 23.006 | 24.45 | 23.511 | 0 | 0 | 56.487 | 55.463 | 43.704 | 25.632 | 0 | 0 | 55.624 | 33.555 | [5 empty] | 0 | 0 | 599 | -0.25 | -0.31284 | 0.11497 | 0.064103 | -0.37695 | 150.777
2010-08-08 | 15:54 | 0 | 22.726 | 0 | 0 | 0 | 24.604 | 31.107 | 26.939 | 24.604 | 22.846 | 24.482 | 23.351 | 0 | 0 | 56.517 | 55.47 | 43.75 | 25.676 | 0 | 0 | 55.69 | 33.574 | [5 empty] | 0 | 0 | 600 | -0.20341 | -0.26856 | 0.11686 | 0.064103 | -0.33266 | 163.5403
2010-08-08 | 15:55 | 0 | 22.682 | 0 | 0 | 0 | 24.56 | 31.137 | 26.897 | 24.56 | 22.9 | 24.462 | 23.212 | 0 | 0 | 56.478 | 55.454 | 43.719 | 25.644 | 0 | 0 | 55.659 | 33.591 | [5 empty] | 0 | 0 | 601 | -0.16293 | -0.23008 | 0.1185 | 0.064103 | -0.29418 | 180.5537
2010-08-08 | 15:56 | 0 | 22.707 | 0 | 0 | 0 | 24.56 | 31.183 | 26.944 | 24.536 | 22.78 | 24.44 | 23.018 | 0 | 0 | 56.455 | 55.454 | 43.695 | 25.669 | 0 | 0 | 55.638 | 33.613 | [5 empty] | 0 | 0.024 | 602 | -0.10644 | -0.17638 | 0.12079 | 0.064103 | -0.24048 | 225.9314
2010-08-08 | 15:57 | 0 | 22.707 | 0 | 0 | 0 | 24.536 | 31.303 | 26.944 | 24.585 | 22.562 | 24.462 | 22.682 | 0 | 0 | 56.501 | 55.477 | 43.695 | 25.691 | 0 | 0 | 55.615 | 33.591 | [5 empty] | 0 | -0.049 | 603 | -0.0085984 | -0.083378 | 0.12475 | 0.064103 | -0.14748 | 1715.2047
2010-08-08 | 15:58 | 0 | 22.761 | 0 | 0 | 0 | 24.614 | 31.382 | 27.022 | 24.59 | 22.761 | 24.516 | 23.096 | 0 | 0 | 56.505 | 55.482 | 43.724 | 25.698 | 0 | 0 | 55.666 | 33.596 | [5 empty] | 0 | 0.024 | 604 | -0.12916 | -0.19797 | 0.11987 | 0.064103 | -0.26208 | 202.9151
2010-08-08 | 15:59 | 0 | 22.731 | 0 | 0 | 0 | 24.585 | 31.426 | 26.968 | 24.56 | 22.66 | 24.44 | 22.925 | 0 | 0 | 56.478 | 55.431 | 43.719 | 25.669 | 0 | 0 | 55.683 | 33.567 | [5 empty] | 0 | 0.025 | 605 | -0.07936 | -0.15064 | 0.12189 | 0.064103 | -0.21474 | 270.5929
2010-08-08 | 16:00 | 0 | 22.731 | 0 | 0 | 0 | 24.56 | 31.472 | 26.968 | 24.536 | 22.611 | 24.416 | 22.947 | 0 | 0 | 56.478 | 55.407 | 43.695 | 25.669 | 0 | 0 | 55.683 | 33.567 | [5 empty] | 0 | 0.024 | 606 | -0.085766 | -0.15673 | 0.12163 | 0.064103 | -0.22083 | 257.481
2010-08-08 | 16:01 | 0 | 22.707 | 0 | 0 | 0 | 24.585 | 31.571 | 27.017 | 24.511 | 22.635 | 24.416 | 23.114 | 0 | 0 | 56.478 | 55.431 | 43.743 | 25.669 | 0 | 0 | 55.683 | 33.567 | [5 empty] | 0 | 0.074 | 607 | -0.1344 | -0.20296 | 0.11966 | 0.064103 | -0.26706 | 198.7084
2010-08-08 | 16:02 | 0 | 22.707 | 0 | 0 | 0 | 24.536 | 31.617 | 26.993 | 24.511 | 22.682 | 24.44 | 23.234 | 0 | 0 | 56.455 | 55.407 | 43.719 | 25.644 | 0 | 0 | 55.638 | 33.591 | [5 empty] | 0 | 0.025 | 608 | -0.16934 | -0.23617 | 0.11824 | 0.064103 | -0.30027 | 177.3192
2010-08-08 | 16:03 | 0 | 22.736 | 0 | 0 | 0 | 24.565 | 31.742 | 27.022 | 24.565 | 23.096 | 24.492 | 23.432 | 0 | 0 | 56.46 | 55.435 | 43.724 | 25.698 | 0 | 0 | 55.687 | 33.641 | [5 empty] | 0 | 0 | 609 | -0.227 | -0.29098 | 0.1159 | 0.064103 | -0.35508 | 156.4241
2010-08-08 | 16:04 | 0 | 22.731 | 0 | 0 | 0 | 24.536 | 31.713 | 27.017 | 24.536 | 22.9 | 24.462 | 23.234 | 0 | 0 | 56.455 | 55.384 | 43.719 | 25.669 | 0 | 0 | 55.615 | 33.613 | [5 empty] | 0 | 0 | 610 | -0.16934 | -0.23617 | 0.11824 | 0.064103 | -0.30027 | 177.3192
2010-08-08 | 16:05 | 0 | 22.761 | 0 | 0 | 0 | 24.565 | 31.84 | 27.071 | 24.59 | 22.81 | 24.516 | 23.506 | 0 | 0 | 56.483 | 55.412 | 43.724 | 25.72 | 0 | 0 | 55.596 | 33.62 | [5 empty] | 0 | -0.025 | 611 | -0.24855 | -0.31146 | 0.11503 | 0.064103 | -0.37556 | 151.1034
2010-08-08 | 16:06 | 0 | 22.731 | 0 | 0 | 0 | 24.536 | 31.882 | 26.993 | 24.56 | 22.682 | 24.462 | 23.043 | 0 | 0 | 56.455 | 55.384 | 43.743 | 25.669 | 0 | 0 | 55.568 | 33.591 | [5 empty] | 0 | -0.024 | 612 | -0.11372 | -0.1833 | 0.1205 | 0.064103 | -0.2474 | 217.5532
2010-08-08 | 16:07 | 0 | 22.731 | 0 | 0 | 0 | 24.536 | 31.956 | 27.017 | 24.536 | 22.682 | 24.487 | 23.138 | 0 | 0 | 56.455 | 55.384 | 43.719 | 25.691 | 0 | 0 | 55.568 | 33.591 | [5 empty] | 0 | 0 | 613 | -0.14139 | -0.2096 | 0.11937 | 0.064103 | -0.2737 | 193.5848
2010-08-08 | 16:08 | 0 | 22.731 | 0 | 0 | 0 | 24.536 | 32.027 | 26.993 | 24.536 | 22.562 | 24.462 | 23.114 | 0 | 0 | 56.432 | 55.363 | 43.743 | 25.669 | 0 | 0 | 55.545 | 33.591 | [5 empty] | 0 | 0 | 614 | -0.1344 | -0.20296 | 0.11966 | 0.064103 | -0.26706 | 198.7084
2010-08-08 | 16:09 | 0 | 22.707 | 0 | 0 | 0 | 24.511 | 32.125 | 26.968 | 24.511 | 22.756 | 24.44 | 23.258 | 0 | 0 | 56.432 | 55.363 | 43.695 | 25.669 | 0 | 0 | 55.522 | 33.567 | [5 empty] | 0 | 0 | 615 | -0.17633 | -0.24281 | 0.11796 | 0.064103 | -0.30692 | 174.0587
2010-08-08 | 16:10 | 0 | 22.731 | 0 | 0 | 0 | 24.536 | 32.147 | 26.919 | 24.536 | 22.876 | 24.462 | 23.089 | 0 | 0 | 56.412 | 55.34 | 43.719 | 25.669 | 0 | 0 | 55.477 | 33.543 | [5 empty] | 0 | 0 | 616 | -0.12712 | -0.19604 | 0.11995 | 0.064103 | -0.26014 | 204.6447
2010-08-08 | 16:11 | 0 | 22.731 | 0 | 0 | 0 | 24.536 | 32.22 | 26.944 | 24.487 | 22.635 | 24.416 | 23.114 | 0 | 0 | 56.432 | 55.363 | 43.743 | 25.669 | 0 | 0 | 55.501 | 33.567 | [5 empty] | 0 | 0.049 | 617 | -0.1344 | -0.20296 | 0.11966 | 0.064103 | -0.26706 | 198.7084
2010-08-08 | 16:12 | 0 | 22.707 | 0 | 0 | 0 | 24.487 | 32.316 | 26.848 | 24.536 | 22.756 | 24.487 | 23.043 | 0 | 0 | 56.412 | 55.34 | 43.695 | 25.691 | 0 | 0 | 55.545 | 33.543 | [5 empty] | 0 | -0.049 | 618 | -0.11372 | -0.1833 | 0.1205 | 0.064103 | -0.2474 | 217.5532
2010-08-08 | 16:13 | 0 | 22.707 | 0 | 0 | 0 | 24.511 | 32.39 | 26.873 | 24.511 | 22.731 | 24.511 | 23.307 | 0 | 0 | 56.389 | 55.34 | 43.743 | 25.691 | 0 | 0 | 55.545 | 33.567 | [5 empty] | 0 | 0 | 619 | -0.1906 | -0.25638 | 0.11738 | 0.064103 | -0.32048 | 168.1442
2010-08-08 | 16:14 | 0 | 22.731 | 0 | 0 | 0 | 24.536 | 32.485 | 26.824 | 24.511 | 22.876 | 24.44 | 23.258 | 0 | 0 | 56.412 | 55.349 | 43.683 | 25.703 | 0 | 0 | 55.51 | 33.601 | [5 empty] | 0 | 0.025 | 620 | -0.17633 | -0.24281 | 0.11796 | 0.064103 | -0.30692 | 174.0587
2010-08-08 | 16:15 | 0 | 22.704 | 0 | 0 | 0 | 24.484 | 32.505 | 26.75 | 24.509 | 22.849 | 24.46 | 23.45 | 0 | 0 | 56.385 | 55.288 | 43.69 | 25.664 | 0 | 0 | 55.473 | 33.586 | [5 empty] | 0 | -0.025 | 621 | -0.23224 | -0.29596 | 0.11569 | 0.064103 | -0.36006 | 155.039
2010-08-08 | 16:16 | 0 | 22.704 | 0 | 0 | 0 | 24.509 | 32.553 | 26.725 | 24.509 | 23.111 | 24.46 | 23.859 | 0 | 0 | 56.362 | 55.288 | 43.669 | 25.688 | 0 | 0 | 55.473 | 33.586 | [5 empty] | 0 | 0 | 622 | -0.35134 | -0.40917 | 0.11087 | 0.064103 | -0.47327 | 134.705
2010-08-08 | 16:17 | 0 | 22.68 | 0 | 0 | 0 | 24.484 | 32.646 | 26.652 | 24.509 | 23.256 | 24.484 | 24.269 | 0 | 0 | 56.362 | 55.312 | 43.669 | 25.688 | 0 | 0 | 55.426 | 33.562 | [5 empty] | 0 | -0.025 | 623 | -0.47073 | -0.52266 | 0.10603 | 0.064103 | -0.58676 | 124.6486
2010-08-08 | 16:18 | 0 | 22.68 | 0 | 0 | 0 | 24.484 | 32.718 | 26.605 | 24.533 | 23.256 | 24.484 | 24.364 | 0 | 0 | 56.339 | 55.288 | 43.714 | 25.688 | 0 | 0 | 55.473 | 33.586 | [5 empty] | 0 | -0.049 | 624 | -0.4984 | -0.54896 | 0.10491 | 0.064103 | -0.61306 | 123.006
2010-08-08 | 16:19 | 0 | 22.68 | 0 | 0 | 0 | 24.509 | 32.742 | 26.461 | 24.46 | 23.065 | 24.558 | 23.884 | 0 | 0 | 56.273 | 55.267 | 43.645 | 25.688 | 0 | 0 | 55.405 | 33.541 | [5 empty] | 0 | 0.049 | 625 | -0.35862 | -0.41609 | 0.11057 | 0.064103 | -0.48019 | 133.9001
2010-08-08 | 16:20 | 0 | 22.704 | 0 | 0 | 0 | 24.509 | 32.787 | 26.532 | 24.509 | 23.136 | 24.509 | 24.05 | 0 | 0 | 56.339 | 55.267 | 43.69 | 25.688 | 0 | 0 | 55.473 | 33.586 | [5 empty] | 0 | 0 | 626 | -0.40696 | -0.46204 | 0.10861 | 0.064103 | -0.52614 | 129.2861
2010-08-08 | 16:21 | 0 | 22.704 | 0 | 0 | 0 | 24.509 | 32.859 | 26.436 | 24.509 | 23.04 | 24.533 | 24.099 | 0 | 0 | 56.339 | 55.267 | 43.69 | 25.713 | 0 | 0 | 55.519 | 33.586 | [5 empty] | 0 | 0 | 627 | -0.42123 | -0.4756 | 0.10803 | 0.064103 | -0.53971 | 128.1265
2010-08-08 | 16:22 | 0 | 22.704 | 0 | 0 | 0 | 24.509 | 32.905 | 26.412 | 24.484 | 22.942 | 24.558 | 24.124 | 0 | 0 | 56.339 | 55.267 | 43.669 | 25.713 | 0 | 0 | 55.496 | 33.541 | [5 empty] | 0 | 0.025 | 628 | -0.42851 | -0.48252 | 0.10774 | 0.064103 | -0.54663 | 127.5647
2010-08-08 | 16:23 | 0 | 22.704 | 0 | 0 | 0 | 24.533 | 32.952 | 26.387 | 24.533 | 22.967 | 24.558 | 23.979 | 0 | 0 | 56.316 | 55.221 | 43.69 | 25.688 | 0 | 0 | 55.473 | 33.562 | [5 empty] | 0 | 0 | 629 | -0.38628 | -0.44239 | 0.10945 | 0.064103 | -0.50649 | 131.1182
2010-08-08 | 16:24 | 0 | 22.729 | 0 | 0 | 0 | 24.533 | 33 | 26.34 | 24.509 | 22.967 | 24.58 | 24.17 | 0 | 0 | 56.316 | 55.244 | 43.69 | 25.688 | 0 | 0 | 55.519 | 33.586 | [5 empty] | 0 | 0.024 | 630 | -0.4419 | -0.49526 | 0.1072 | 0.064103 | -0.55936 | 126.5792
2010-08-08 | 16:25 | 0 | 22.729 | 0 | 0 | 0 | 24.558 | 33 | 26.267 | 24.484 | 23.111 | 24.58 | 23.81 | 0 | 0 | 56.296 | 55.221 | 43.69 | 25.713 | 0 | 0 | 55.519 | 33.61 | [5 empty] | 0 | 0.074 | 631 | -0.33707 | -0.39561 | 0.11144 | 0.064103 | -0.45971 | 136.3835
2010-08-08 | 16:26 | 0 | 22.704 | 0 | 0 | 0 | 24.558 | 33.046 | 26.267 | 24.509 | 23.329 | 24.629 | 23.714 | 0 | 0 | 56.296 | 55.221 | 43.714 | 25.688 | 0 | 0 | 55.496 | 33.586 | [5 empty] | 0 | 0.049 | 632 | -0.30912 | -0.36904 | 0.11258 | 0.064103 | -0.43314 | 140.1211
2010-08-08 | 16:27 | 0 | 22.736 | 0 | 0 | 0 | 24.59 | 33.101 | 26.274 | 24.492 | 22.856 | 24.685 | 23.239 | 0 | 0 | 56.302 | 55.251 | 43.721 | 25.72 | 0 | 0 | 55.503 | 33.617 | [5 empty] | 0 | 0.098 | 633 | -0.1708 | -0.23756 | 0.11818 | 0.064103 | -0.30166 | 176.6179
2010-08-08 | 16:28 | 0 | 22.68 | 0 | 0 | 0 | 24.58 | 33.118 | 26.196 | 24.509 | 22.704 | 24.653 | 23.136 | 0 | 0 | 56.273 | 55.221 | 43.669 | 25.688 | 0 | 0 | 55.426 | 33.562 | [5 empty] | 0 | 0.071 | 634 | -0.1408 | -0.20904 | 0.1194 | 0.064103 | -0.27315 | 193.9923
2010-08-08 | 16:29 | 0 | 22.704 | 0 | 0 | 0 | 24.558 | 33.118 | 26.171 | 24.509 | 22.8 | 24.653 | 23.207 | 0 | 0 | 56.273 | 55.197 | 43.69 | 25.688 | 0 | 0 | 55.449 | 33.562 | [5 empty] | 0 | 0.049 | 635 | -0.16148 | -0.2287 | 0.11856 | 0.064103 | -0.2928 | 181.3247
2010-08-08 | 16:30 | 0 | 22.68 | 0 | 0 | 0 | 24.58 | 33.141 | 26.196 | 24.484 | 22.824 | 24.604 | 23.111 | 0 | 0 | 56.25 | 55.174 | 43.645 | 25.688 | 0 | 0 | 55.405 | 33.562 | [5 empty] | 0 | 0.096 | 636 | -0.13352 | -0.20212 | 0.11969 | 0.064103 | -0.26623 | 199.3866
2010-08-08 | 16:31 | 0 | 22.704 | 0 | 0 | 0 | 24.604 | 33.163 | 26.147 | 24.509 | 22.824 | 24.653 | 23.111 | 0 | 0 | 56.25 | 55.174 | 43.69 | 25.688 | 0 | 0 | 55.405 | 33.586 | [5 empty] | 0 | 0.095 | 637 | -0.13352 | -0.20212 | 0.11969 | 0.064103 | -0.26623 | 199.3866
2010-08-08 | 16:32 | 0 | 22.761 | 0 | 0 | 0 | 24.636 | 33.194 | 26.154 | 24.516 | 22.954 | 24.661 | 22.974 | 0 | 0 | 56.302 | 55.204 | 43.676 | 25.745 | 0 | 0 | 55.456 | 33.641 | [5 empty] | 0 | 0.12 | 638 | -0.093629 | -0.1642 | 0.12131 | 0.064103 | -0.22831 | 243.8414
2010-08-08 | 16:33 | 0 | 22.704 | 0 | 0 | 0 | 24.629 | 33.187 | 26.098 | 24.484 | 22.658 | 24.653 | 23.016 | 0 | 0 | 56.227 | 55.151 | 43.669 | 25.688 | 0 | 0 | 55.426 | 33.634 | [5 empty] | 0 | 0.145 | 639 | -0.10586 | -0.17583 | 0.12081 | 0.064103 | -0.23993 | 226.6514
2010-08-08 | 16:34 | 0 | 22.729 | 0 | 0 | 0 | 24.629 | 33.211 | 26.098 | 24.484 | 22.68 | 24.653 | 22.967 | 0 | 0 | 56.25 | 55.151 | 43.669 | 25.7 | 0 | 0 | 55.438 | 33.55 | [5 empty] | 0 | 0.145 | 640 | -0.09159 | -0.16227 | 0.12139 | 0.064103 | -0.22637 | 247.1527
2010-08-08 | 16:35 | 0 | 22.692 | 0 | 0 | 0 | 24.617 | 33.223 | 26.039 | 24.448 | 22.621 | 24.69 | 23.003 | 0 | 0 | 56.216 | 55.162 | 43.654 | 25.7 | 0 | 0 | 55.414 | 33.55 | [5 empty] | 0 | 0.169 | 641 | -0.10207 | -0.17223 | 0.12097 | 0.064103 | -0.23633 | 231.5319
2010-08-08 | 16:36 | 0 | 22.716 | 0 | 0 | 0 | 24.617 | 33.223 | 26.014 | 24.521 | 22.692 | 24.69 | 23.123 | 0 | 0 | 56.216 | 55.162 | 43.654 | 25.7 | 0 | 0 | 55.344 | 33.529 | [5 empty] | 0 | 0.096 | 642 | -0.13702 | -0.20545 | 0.11955 | 0.064103 | -0.26955 | 196.7258
2010-08-08 | 16:37 | 0 | 22.726 | 0 | 0 | 0 | 24.641 | 33.247 | 26.039 | 24.497 | 22.765 | 24.666 | 23.268 | 0 | 0 | 56.216 | 55.116 | 43.63 | 25.676 | 0 | 0 | 55.344 | 33.529 | [5 empty] | 0 | 0.144 | 643 | -0.17924 | -0.24558 | 0.11784 | 0.064103 | -0.30968 | 172.7752
2010-08-08 | 16:38 | 0 | 22.667 | 0 | 0 | 0 | 24.592 | 33.268 | 25.965 | 24.546 | 22.886 | 24.641 | 23.074 | 0 | 0 | 56.216 | 55.139 | 43.654 | 25.676 | 0 | 0 | 55.344 | 33.529 | [5 empty] | 0 | 0.046 | 644 | -0.12275 | -0.19188 | 0.12013 | 0.064103 | -0.25599 | 208.5444
2010-08-08 | 16:39 | 0 | 22.726 | 0 | 0 | 0 | 24.676 | 33.28 | 26.024 | 24.531 | 22.8 | 24.676 | 23.062 | 0 | 0 | 56.202 | 55.148 | 43.688 | 25.71 | 0 | 0 | 55.309 | 33.538 | [5 empty] | 0 | 0.145 | 645 | -0.11925 | -0.18856 | 0.12027 | 0.064103 | -0.25266 | 211.8699
2010-08-08 | 16:40 | 0 | 22.692 | 0 | 0 | 0 | 24.641 | 33.247 | 25.965 | 24.472 | 22.741 | 24.666 | 23.172 | 0 | 0 | 56.193 | 55.116 | 43.609 | 25.676 | 0 | 0 | 55.277 | 33.505 | [5 empty] | 0 | 0.169 | 646 | -0.15129 | -0.21901 | 0.11897 | 0.064103 | -0.28311 | 187.1366
2010-08-08 | 16:41 | 0 | 22.692 | 0 | 0 | 0 | 24.641 | 33.268 | 25.941 | 24.521 | 22.667 | 24.666 | 23.268 | 0 | 0 | 56.17 | 55.092 | 43.678 | 25.676 | 0 | 0 | 55.253 | 33.529 | [5 empty] | 0 | 0.12 | 647 | -0.17924 | -0.24558 | 0.11784 | 0.064103 | -0.30968 | 172.7752
2010-08-08 | 16:42 | 0 | 22.726 | 0 | 0 | 0 | 24.676 | 33.302 | 25.953 | 24.555 | 22.631 | 24.7 | 23.592 | 0 | 0 | 56.179 | 55.125 | 43.664 | 25.71 | 0 | 0 | 55.286 | 33.562 | [5 empty] | 0 | 0.121 | 648 | -0.27359 | -0.33527 | 0.11402 | 0.064103 | -0.39937 | 145.973
2010-08-08 | 16:43 | 0 | 22.726 | 0 | 0 | 0 | 24.676 | 33.35 | 25.929 | 24.531 | 22.871 | 24.7 | 23.327 | 0 | 0 | 56.156 | 55.057 | 43.642 | 25.735 | 0 | 0 | 55.286 | 33.562 | [5 empty] | 0 | 0.145 | 649 | -0.19642 | -0.26191 | 0.11714 | 0.064103 | -0.32602 | 165.9771
2010-08-08 | 16:44 | 0 | 22.726 | 0 | 0 | 0 | 24.7 | 33.326 | 25.929 | 24.555 | 22.702 | 24.771 | 23.641 | 0 | 0 | 56.179 | 55.102 | 43.642 | 25.71 | 0 | 0 | 55.333 | 33.562 | [5 empty] | 0 | 0.145 | 650 | -0.28786 | -0.34883 | 0.11344 | 0.064103 | -0.41293 | 143.4491
2010-08-08 | 16:45 | 0 | 22.726 | 0 | 0 | 0 | 24.725 | 33.35 | 25.904 | 24.555 | 22.68 | 24.725 | 23.736 | 0 | 0 | 56.179 | 55.102 | 43.664 | 25.759 | 0 | 0 | 55.286 | 33.562 | [5 empty] | 0 | 0.17 | 651 | -0.31552 | -0.37512 | 0.11232 | 0.064103 | -0.43923 | 139.206
2010-08-08 | 16:46 | 0 | 22.702 | 0 | 0 | 0 | 24.725 | 33.326 | 25.904 | 24.602 | 22.68 | 24.725 | 23.182 | 0 | 0 | 56.156 | 55.102 | 43.642 | 25.735 | 0 | 0 | 55.309 | 33.562 | [5 empty] | 0 | 0.123 | 652 | -0.1542 | -0.22178 | 0.11885 | 0.064103 | -0.28588 | 185.3976
2010-08-08 | 16:47 | 0 | 22.726 | 0 | 0 | 0 | 24.7 | 33.302 | 25.904 | 24.58 | 22.751 | 24.771 | 23.253 | 0 | 0 | 56.156 | 55.102 | 43.664 | 25.735 | 0 | 0 | 55.309 | 33.562 | [5 empty] | 0 | 0.12 | 653 | -0.17487 | -0.24143 | 0.11802 | 0.064103 | -0.30553 | 174.7165
2010-08-08 | 16:48 | 0 | 22.726 | 0 | 0 | 0 | 24.7 | 33.302 | 25.904 | 24.58 | 22.606 | 24.771 | 23.518 | 0 | 0 | 56.133 | 55.081 | 43.664 | 25.759 | 0 | 0 | 55.286 | 33.562 | [5 empty] | 0 | 0.12 | 654 | -0.25204 | -0.31478 | 0.11489 | 0.064103 | -0.37888 | 150.3264
2010-08-08 | 16:49 | 0 | 22.692 | 0 | 0 | 0 | 24.69 | 33.292 | 25.894 | 24.521 | 22.667 | 24.737 | 23.702 | 0 | 0 | 56.1 | 55.048 | 43.63 | 25.75 | 0 | 0 | 55.277 | 33.55 | [5 empty] | 0 | 0.169 | 655 | -0.30562 | -0.36571 | 0.11272 | 0.064103 | -0.42982 | 140.6363
2010-08-08 | 16:50 | 0 | 22.667 | 0 | 0 | 0 | 24.69 | 33.292 | 25.87 | 24.568 | 22.716 | 24.786 | 23.606 | 0 | 0 | 56.1 | 55.048 | 43.63 | 25.7 | 0 | 0 | 55.23 | 33.574 | [5 empty] | 0 | 0.122 | 656 | -0.27767 | -0.33914 | 0.11385 | 0.064103 | -0.40324 | 145.2254
2010-08-08 | 16:51 | 0 | 22.692 | 0 | 0 | 0 | 24.69 | 33.292 | 25.894 | 24.521 | 22.812 | 24.712 | 23.942 | 0 | 0 | 56.079 | 55.025 | 43.609 | 25.7 | 0 | 0 | 55.23 | 33.574 | [5 empty] | 0 | 0.169 | 657 | -0.37551 | -0.43215 | 0.10989 | 0.064103 | -0.49625 | 132.153
2010-08-08 | 16:52 | 0 | 22.667 | 0 | 0 | 0 | 24.666 | 33.316 | 25.821 | 24.592 | 22.954 | 24.786 | 23.893 | 0 | 0 | 56.079 | 55.001 | 43.654 | 25.7 | 0 | 0 | 55.23 | 33.55 | [5 empty] | 0 | 0.074 | 658 | -0.36124 | -0.41858 | 0.11047 | 0.064103 | -0.48268 | 133.6183
2010-08-08 | 16:53 | 0 | 22.726 | 0 | 0 | 0 | 24.725 | 33.302 | 25.904 | 24.627 | 23.038 | 24.82 | 24.121 | 0 | 0 | 56.112 | 55.057 | 43.642 | 25.759 | 0 | 0 | 55.239 | 33.608 | [5 empty] | 0 | 0.098 | 659 | -0.42764 | -0.48169 | 0.10777 | 0.064103 | -0.5458 | 127.6311
2010-08-08 | 16:54 | 0 | 22.726 | 0 | 0 | 0 | 24.747 | 33.28 | 25.904 | 24.58 | 22.967 | 24.796 | 23.977 | 0 | 0 | 56.089 | 55.034 | 43.642 | 25.772 | 0 | 0 | 55.277 | 33.644 | [5 empty] | 0 | 0.167 | 660 | -0.3857 | -0.44183 | 0.10947 | 0.064103 | -0.50594 | 131.1727
2010-08-08 | 16:55 | 0 | 22.783 | 0 | 0 | 0 | 24.803 | 33.359 | 25.96 | 24.707 | 23.214 | 24.828 | 24.394 | 0 | 0 | 56.168 | 55.09 | 43.721 | 25.816 | 0 | 0 | 55.319 | 33.687 | [5 empty] | 0 | 0.096 | 661 | -0.50713 | -0.55726 | 0.10455 | 0.064103 | -0.62136 | 122.5245
2010-08-08 | 16:56 | 0 | 22.724 | 0 | 0 | 0 | 24.769 | 33.35 | 25.877 | 24.673 | 23.06 | 24.842 | 24.433 | 0 | 0 | 56.135 | 55.057 | 43.618 | 25.781 | 0 | 0 | 55.265 | 33.653 | [5 empty] | 0 | 0.096 | 662 | -0.51849 | -0.56805 | 0.10409 | 0.064103 | -0.63216 | 121.9228
2010-08-08 | 16:57 | 0 | 22.748 | 0 | 0 | 0 | 24.769 | 33.326 | 25.902 | 24.624 | 23.084 | 24.842 | 24.288 | 0 | 0 | 56.089 | 55.034 | 43.642 | 25.781 | 0 | 0 | 55.218 | 33.632 | [5 empty] | 0 | 0.145 | 663 | -0.47627 | -0.52792 | 0.1058 | 0.064103 | -0.59202 | 124.3048
2010-08-08 | 16:58 | 0 | 22.783 | 0 | 0 | 0 | 24.803 | 33.335 | 25.936 | 24.683 | 23.094 | 24.877 | 24.202 | 0 | 0 | 56.121 | 55.046 | 43.697 | 25.791 | 0 | 0 | 55.228 | 33.711 | [5 empty] | 0 | 0.12 | 664 | -0.45122 | -0.50411 | 0.10682 | 0.064103 | -0.56822 | 125.9282
2010-08-08 | 16:59 | 0 | 22.724 | 0 | 0 | 0 | 24.769 | 33.326 | 25.926 | 24.673 | 23.035 | 24.842 | 24.094 | 0 | 0 | 56.089 | 55.034 | 43.547 | 25.732 | 0 | 0 | 55.218 | 33.608 | [5 empty] | 0 | 0.096 | 665 | -0.41977 | -0.47422 | 0.10809 | 0.064103 | -0.53832 | 128.2412
2010-08-08 | 17:00 | 0 | 22.758 | 0 | 0 | 0 | 24.781 | 33.383 | 25.911 | 24.707 | 23.094 | 24.901 | 24.249 | 0 | 0 | 56.145 | 55.046 | 43.697 | 25.816 | 0 | 0 | 55.319 | 33.687 | [5 empty] | 0 | 0.074 | 666 | -0.46491 | -0.51712 | 0.10626 | 0.064103 | -0.58123 | 125.0193
2010-08-08 | 17:01 | 0 | 22.724 | 0 | 0 | 0 | 24.769 | 33.278 | 25.926 | 24.624 | 23.155 | 24.842 | 24.264 | 0 | 0 | 56.065 | 54.99 | 43.688 | 25.781 | 0 | 0 | 55.265 | 33.677 | [5 empty] | 0 | 0.145 | 667 | -0.46928 | -0.52128 | 0.10609 | 0.064103 | -0.58538 | 124.7404
2010-08-08 | 17:02 | 0 | 22.758 | 0 | 0 | 0 | 24.828 | 33.335 | 25.985 | 24.683 | 23.31 | 24.828 | 24.372 | 0 | 0 | 56.077 | 55.046 | 43.676 | 25.816 | 0 | 0 | 55.319 | 33.665 | [5 empty] | 0 | 0.145 | 668 | -0.50073 | -0.55117 | 0.10481 | 0.064103 | -0.61527 | 122.8759
2010-08-08 | 17:03 | 0 | 22.724 | 0 | 0 | 0 | 24.793 | 33.278 | 25.951 | 24.624 | 23.275 | 24.769 | 24.577 | 0 | 0 | 56.044 | 54.99 | 43.618 | 25.781 | 0 | 0 | 55.242 | 33.632 | [5 empty] | 0 | 0.169 | 669 | -0.56042 | -0.60791 | 0.10239 | 0.064103 | -0.67202 | 119.9124
2010-08-08 | 17:04 | 0 | 22.783 | 0 | 0 | 0 | 24.828 | 33.311 | 25.985 | 24.683 | 23.334 | 24.781 | 24.538 | 0 | 0 | 56.054 | 54.999 | 43.676 | 25.865 | 0 | 0 | 55.274 | 33.687 | [5 empty] | 0 | 0.145 | 670 | -0.54907 | -0.59712 | 0.10285 | 0.064103 | -0.66122 | 120.4266
2010-08-08 | 17:05 | 0 | 22.807 | 0 | 0 | 0 | 24.803 | 33.311 | 25.911 | 24.732 | 23.359 | 24.756 | 24.178 | 0 | 0 | 56.054 | 55.022 | 43.604 | 25.84 | 0 | 0 | 55.274 | 33.641 | [5 empty] | 0 | 0.071 | 671 | -0.44423 | -0.49747 | 0.1071 | 0.064103 | -0.56157 | 126.4139
2010-08-08 | 17:06 | 0 | 22.783 | 0 | 0 | 0 | 24.803 | 33.311 | 25.96 | 24.732 | 23.454 | 24.828 | 24.683 | 0 | 0 | 56.054 | 54.999 | 43.676 | 25.84 | 0 | 0 | 55.251 | 33.641 | [5 empty] | 0 | 0.071 | 672 | -0.59129 | -0.63725 | 0.10114 | 0.064103 | -0.70136 | 118.6148
2010-08-08 | 17:07 | 0 | 22.758 | 0 | 0 | 0 | 24.828 | 33.335 | 25.911 | 24.756 | 23.408 | 24.803 | 24.587 | 0 | 0 | 56.054 | 55.022 | 43.676 | 25.791 | 0 | 0 | 55.251 | 33.617 | [5 empty] | 0 | 0.072 | 673 | -0.56333 | -0.61068 | 0.10228 | 0.064103 | -0.67478 | 119.7839
2010-08-08 | 17:08 | 0 | 22.724 | 0 | 0 | 0 | 24.793 | 33.302 | 25.877 | 24.698 | 23.518 | 24.747 | 24.528 | 0 | 0 | 56.021 | 54.99 | 43.642 | 25.806 | 0 | 0 | 55.195 | 33.608 | [5 empty] | 0 | 0.095 | 674 | -0.54615 | -0.59435 | 0.10297 | 0.064103 | -0.65845 | 120.5619
2010-08-08 | 17:09 | 0 | 22.783 | 0 | 0 | 0 | 24.803 | 33.311 | 25.936 | 24.707 | 23.454 | 24.756 | 24.033 | 0 | 0 | 56.03 | 54.975 | 43.676 | 25.816 | 0 | 0 | 55.251 | 33.641 | [5 empty] | 0 | 0.096 | 675 | -0.40201 | -0.45733 | 0.10881 | 0.064103 | -0.52144 | 129.7076
2010-08-08 | 17:10 | 0 | 22.783 | 0 | 0 | 0 | 24.803 | 33.311 | 25.985 | 24.683 | 23.263 | 24.683 | 23.938 | 0 | 0 | 56.054 | 54.952 | 43.697 | 25.84 | 0 | 0 | 55.251 | 33.665 | [5 empty] | 0 | 0.12 | 676 | -0.37435 | -0.43104 | 0.10993 | 0.064103 | -0.49514 | 132.2684
2010-08-08 | 17:11 | 0 | 22.712 | 0 | 0 | 0 | 24.756 | 33.263 | 25.911 | 24.636 | 23.143 | 24.658 | 24.227 | 0 | 0 | 55.939 | 54.929 | 43.58 | 25.791 | 0 | 0 | 55.181 | 33.617 | [5 empty] | 0 | 0.12 | 677 | -0.4585 | -0.51103 | 0.10652 | 0.064103 | -0.57514 | 125.438
2010-08-08 | 17:12 | 0 | 22.712 | 0 | 0 | 0 | 24.756 | 33.263 | 25.936 | 24.658 | 23.143 | 24.612 | 23.913 | 0 | 0 | 55.939 | 54.884 | 43.604 | 25.767 | 0 | 0 | 55.137 | 33.617 | [5 empty] | 0 | 0.098 | 678 | -0.36707 | -0.42412 | 0.11023 | 0.064103 | -0.48822 | 133.0065
2010-08-08 | 17:13 | 0 | 22.712 | 0 | 0 | 0 | 24.707 | 33.17 | 25.865 | 24.658 | 23.045 | 24.587 | 23.553 | 0 | 0 | 55.963 | 54.908 | 43.604 | 25.767 | 0 | 0 | 55.137 | 33.594 | [5 empty] | 0 | 0.049 | 679 | -0.26223 | -0.32447 | 0.11448 | 0.064103 | -0.38857 | 148.1782
2010-08-08 | 17:14 | 0 | 22.712 | 0 | 0 | 0 | 24.756 | 33.218 | 25.887 | 24.636 | 22.903 | 24.612 | 23.575 | 0 | 0 | 55.916 | 54.884 | 43.58 | 25.745 | 0 | 0 | 55.067 | 33.594 | [5 empty] | 0 | 0.12 | 680 | -0.26864 | -0.33056 | 0.11422 | 0.064103 | -0.39466 | 146.9113
2010-08-08 | 17:15 | 0 | 22.68 | 0 | 0 | 0 | 24.749 | 33.232 | 25.879 | 24.676 | 22.895 | 24.627 | 23.567 | 0 | 0 | 55.907 | 54.898 | 43.573 | 25.735 | 0 | 0 | 55.06 | 33.586 | [5 empty] | 0 | 0.073 | 681 | -0.26631 | -0.32835 | 0.11431 | 0.064103 | -0.39245 | 147.3649
2010-08-08 | 17:16 | 0 | 22.68 | 0 | 0 | 0 | 24.749 | 33.256 | 25.929 | 24.651 | 22.944 | 24.604 | 23.736 | 0 | 0 | 55.93 | 54.875 | 43.573 | 25.759 | 0 | 0 | 55.127 | 33.562 | [5 empty] | 0 | 0.098 | 682 | -0.31552 | -0.37512 | 0.11232 | 0.064103 | -0.43923 | 139.206
2010-08-08 | 17:17 | 0 | 22.736 | 0 | 0 | 0 | 24.781 | 33.263 | 25.936 | 24.658 | 23.045 | 24.612 | 23.592 | 0 | 0 | 55.883 | 54.852 | 43.549 | 25.784 | 0 | 0 | 55.104 | 33.538 | [5 empty] | 0 | 0.123 | 683 | -0.27359 | -0.33527 | 0.11402 | 0.064103 | -0.39937 | 145.973
2010-08-08 | 17:18 | 0 | 22.736 | 0 | 0 | 0 | 24.781 | 33.239 | 26.009 | 24.658 | 23.334 | 24.612 | 23.695 | 0 | 0 | 55.914 | 54.882 | 43.58 | 25.791 | 0 | 0 | 55.09 | 33.594 | [5 empty] | 0 | 0.123 | 684 | -0.30358 | -0.36378 | 0.1128 | 0.064103 | -0.42788 | 140.9424
2010-08-08 | 17:19 | 0 | 22.758 | 0 | 0 | 0 | 24.781 | 33.287 | 25.985 | 24.732 | 23.383 | 24.636 | 23.479 | 0 | 0 | 55.914 | 54.859 | 43.628 | 25.791 | 0 | 0 | 55.043 | 33.617 | [5 empty] | 0 | 0.049 | 685 | -0.24068 | -0.30399 | 0.11535 | 0.064103 | -0.36809 | 152.9344
2010-08-08 | 17:20 | 0 | 22.758 | 0 | 0 | 0 | 24.781 | 33.263 | 26.009 | 24.683 | 22.878 | 24.587 | 23.454 | 0 | 0 | 55.89 | 54.859 | 43.628 | 25.791 | 0 | 0 | 55.043 | 33.617 | [5 empty] | 0 | 0.098 | 686 | -0.2334 | -0.29707 | 0.11565 | 0.064103 | -0.36117 | 154.7396
2010-08-08 | 17:21 | 0 | 22.736 | 0 | 0 | 0 | 24.781 | 33.263 | 25.96 | 24.636 | 23.069 | 24.587 | 23.528 | 0 | 0 | 55.89 | 54.859 | 43.604 | 25.767 | 0 | 0 | 55.043 | 33.617 | [5 empty] | 0 | 0.145 | 687 | -0.25495 | -0.31755 | 0.11477 | 0.064103 | -0.38165 | 149.6951
2010-08-08 | 17:22 | 0 | 22.704 | 0 | 0 | 0 | 24.725 | 33.256 | 25.953 | 24.676 | 22.751 | 24.555 | 23.207 | 0 | 0 | 55.86 | 54.805 | 43.597 | 25.735 | 0 | 0 | 54.99 | 33.586 | [5 empty] | 0 | 0.049 | 688 | -0.16148 | -0.2287 | 0.11856 | 0.064103 | -0.2928 | 181.3247
2010-08-08 | 17:23 | 0 | 22.704 | 0 | 0 | 0 | 24.725 | 33.256 | 25.953 | 24.651 | 22.775 | 24.506 | 23.111 | 0 | 0 | 55.839 | 54.784 | 43.549 | 25.735 | 0 | 0 | 54.966 | 33.586 | [5 empty] | 0 | 0.074 | 689 | -0.13352 | -0.20212 | 0.11969 | 0.064103 | -0.26623 | 199.3866
2010-08-08 | 17:24 | 0 | 22.736 | 0 | 0 | 0 | 24.732 | 33.287 | 25.96 | 24.683 | 23.454 | 24.514 | 23.263 | 0 | 0 | 55.89 | 54.835 | 43.604 | 25.767 | 0 | 0 | 55.067 | 33.617 | [5 empty] | 0 | 0.049 | 690 | -0.17779 | -0.2442 | 0.1179 | 0.064103 | -0.3083 | 173.4117
2010-08-08 | 17:25 | 0 | 22.736 | 0 | 0 | 0 | 24.756 | 33.287 | 25.985 | 24.683 | 22.952 | 24.514 | 23.087 | 0 | 0 | 55.816 | 54.784 | 43.549 | 25.735 | 0 | 0 | 55.013 | 33.562 | [5 empty] | 0 | 0.073 | 691 | -0.12653 | -0.19548 | 0.11998 | 0.064103 | -0.25958 | 205.1491
2010-08-08 | 17:26 | 0 | 22.712 | 0 | 0 | 0 | 24.756 | 33.311 | 26.032 | 24.707 | 22.783 | 24.514 | 23.069 | 0 | 0 | 55.869 | 54.791 | 43.604 | 25.767 | 0 | 0 | 55.02 | 33.594 | [5 empty] | 0 | 0.049 | 692 | -0.12129 | -0.1905 | 0.12019 | 0.064103 | -0.2546 | 209.9067
2010-08-08 | 17:27 | 0 | 22.704 | 0 | 0 | 0 | 24.725 | 33.28 | 26 | 24.676 | 22.631 | 24.482 | 22.895 | 0 | 0 | 55.816 | 54.784 | 43.573 | 25.735 | 0 | 0 | 54.966 | 33.562 | [5 empty] | 0 | 0.049 | 693 | -0.070624 | -0.14234 | 0.12224 | 0.064103 | -0.20644 | 292.3065
2010-08-08 | 17:28 | 0 | 22.704 | 0 | 0 | 0 | 24.725 | 33.256 | 26 | 24.627 | 22.704 | 24.435 | 22.989 | 0 | 0 | 55.816 | 54.761 | 43.549 | 25.735 | 0 | 0 | 54.966 | 33.562 | [5 empty] | 0 | 0.098 | 694 | -0.097997 | -0.16836 | 0.12113 | 0.064103 | -0.23246 | 237.2095
2010-08-08 | 17:29 | 0 | 22.704 | 0 | 0 | 0 | 24.749 | 33.28 | 25.953 | 24.58 | 22.726 | 24.46 | 23.182 | 0 | 0 | 55.792 | 54.761 | 43.549 | 25.735 | 0 | 0 | 54.966 | 33.562 | [5 empty] | 0 | 0.169 | 695 | -0.1542 | -0.22178 | 0.11885 | 0.064103 | -0.28588 | 185.3976
2010-08-08 | 17:30 | 0 | 22.712 | 0 | 0 | 0 | 24.756 | 33.287 | 26.032 | 24.658 | 22.736 | 24.443 | 23.02 | 0 | 0 | 55.823 | 54.791 | 43.58 | 25.767 | 0 | 0 | 54.929 | 33.594 | [5 empty] | 0 | 0.098 | 696 | -0.10702 | -0.17694 | 0.12077 | 0.064103 | -0.24104 | 225.2192
2010-08-08 | 17:31 | 0 | 22.68 | 0 | 0 | 0 | 24.7 | 33.28 | 25.953 | 24.651 | 22.775 | 24.435 | 23.158 | 0 | 0 | 55.792 | 54.737 | 43.549 | 25.71 | 0 | 0 | 54.922 | 33.562 | [5 empty] | 0 | 0.049 | 697 | -0.14721 | -0.21513 | 0.11914 | 0.064103 | -0.27924 | 189.6867
2010-08-08 | 17:32 | 0 | 22.704 | 0 | 0 | 0 | 24.725 | 33.28 | 25.953 | 24.676 | 22.846 | 24.386 | 23.087 | 0 | 0 | 55.792 | 54.737 | 43.573 | 25.735 | 0 | 0 | 54.943 | 33.562 | [5 empty] | 0 | 0.049 | 698 | -0.12653 | -0.19548 | 0.11998 | 0.064103 | -0.25958 | 205.1491
2010-08-08 | 17:33 | 0 | 22.68 | 0 | 0 | 0 | 24.7 | 33.28 | 25.953 | 24.676 | 22.8 | 24.435 | 23.158 | 0 | 0 | 55.769 | 54.737 | 43.501 | 25.735 | 0 | 0 | 54.898 | 33.562 | [5 empty] | 0 | 0.024 | 699 | -0.14721 | -0.21513 | 0.11914 | 0.064103 | -0.27924 | 189.6867
2010-08-08 | 17:34 | 0 | 22.68 | 0 | 0 | 0 | 24.725 | 33.256 | 25.978 | 24.627 | 22.775 | 24.386 | 23.062 | 0 | 0 | 55.792 | 54.714 | 43.525 | 25.71 | 0 | 0 | 54.898 | 33.538 | [5 empty] | 0 | 0.098 | 700 | -0.11925 | -0.18856 | 0.12027 | 0.064103 | -0.25266 | 211.8699
2010-08-08 | 17:35 | 0 | 22.726 | 0 | 0 | 0 | 24.747 | 33.278 | 25.951 | 24.698 | 22.822 | 24.433 | 23.349 | 0 | 0 | 55.792 | 54.761 | 43.571 | 25.735 | 0 | 0 | 54.922 | 33.56 | [5 empty] | 0 | 0.049 | 701 | -0.20283 | -0.268 | 0.11688 | 0.064103 | -0.33211 | 163.737
2010-08-08 | 17:36 | 0 | 22.667 | 0 | 0 | 0 | 24.688 | 33.268 | 25.916 | 24.639 | 22.716 | 24.398 | 23.29 | 0 | 0 | 55.736 | 54.681 | 43.516 | 25.725 | 0 | 0 | 54.866 | 33.55 | [5 empty] | 0 | 0.049 | 702 | -0.18565 | -0.25167 | 0.11758 | 0.064103 | -0.31577 | 170.0932
2010-08-08 | 17:37 | 0 | 22.692 | 0 | 0 | 0 | 24.688 | 33.268 | 25.941 | 24.617 | 22.618 | 24.423 | 23.29 | 0 | 0 | 55.76 | 54.705 | 43.561 | 25.7 | 0 | 0 | 54.842 | 33.55 | [5 empty] | 0 | 0.071 | 703 | -0.18565 | -0.25167 | 0.11758 | 0.064103 | -0.31577 | 170.0932
2010-08-08 | 17:38 | 0 | 22.667 | 0 | 0 | 0 | 24.712 | 33.268 | 25.916 | 24.639 | 22.643 | 24.374 | 23.364 | 0 | 0 | 55.736 | 54.705 | 43.492 | 25.725 | 0 | 0 | 54.842 | 33.55 | [5 empty] | 0 | 0.073 | 704 | -0.2072 | -0.27216 | 0.11671 | 0.064103 | -0.33626 | 162.2891
2010-08-08 | 17:39 | 0 | 22.692 | 0 | 0 | 0 | 24.712 | 33.244 | 25.916 | 24.617 | 22.692 | 24.352 | 23.459 | 0 | 0 | 55.736 | 54.681 | 43.516 | 25.7 | 0 | 0 | 54.889 | 33.55 | [5 empty] | 0 | 0.095 | 705 | -0.23486 | -0.29845 | 0.11559 | 0.064103 | -0.36255 | 154.3696
2010-08-08 | 17:40 | 0 | 22.702 | 0 | 0 | 0 | 24.722 | 33.326 | 25.902 | 24.651 | 22.677 | 24.386 | 23.133 | 0 | 0 | 55.769 | 54.737 | 43.525 | 25.781 | 0 | 0 | 54.943 | 33.608 | [5 empty] | 0 | 0.071 | 706 | -0.13993 | -0.20821 | 0.11943 | 0.064103 | -0.27232 | 194.61
2010-08-08 | 17:41 | 0 | 22.702 | 0 | 0 | 0 | 24.771 | 33.302 | 25.879 | 24.698 | 22.726 | 24.408 | 23.084 | 0 | 0 | 55.746 | 54.691 | 43.571 | 25.759 | 0 | 0 | 54.922 | 33.608 | [5 empty] | 0 | 0.073 | 707 | -0.12566 | -0.19465 | 0.12001 | 0.064103 | -0.25875 | 205.9145
2010-08-08 | 17:42 | 0 | 22.726 | 0 | 0 | 0 | 24.771 | 33.256 | 25.83 | 24.698 | 22.726 | 24.408 | 23.253 | 0 | 0 | 55.746 | 54.691 | 43.549 | 25.759 | 0 | 0 | 54.922 | 33.608 | [5 empty] | 0 | 0.073 | 708 | -0.17487 | -0.24143 | 0.11802 | 0.064103 | -0.30553 | 174.7165
2010-08-08 | 17:43 | 0 | 22.726 | 0 | 0 | 0 | 24.771 | 33.232 | 25.806 | 24.722 | 22.653 | 24.362 | 23.398 | 0 | 0 | 55.746 | 54.691 | 43.594 | 25.735 | 0 | 0 | 54.922 | 33.632 | [5 empty] | 0 | 0.049 | 709 | -0.2171 | -0.28157 | 0.11631 | 0.064103 | -0.34567 | 159.2228
2010-08-08 | 17:44 | 0 | 22.726 | 0 | 0 | 0 | 24.771 | 33.184 | 25.735 | 24.698 | 22.677 | 24.386 | 23.518 | 0 | 0 | 55.722 | 54.691 | 43.571 | 25.759 | 0 | 0 | 54.898 | 33.608 | [5 empty] | 0 | 0.073 | 710 | -0.25204 | -0.31478 | 0.11489 | 0.064103 | -0.37888 | 150.3264
2010-08-08 | 17:45 | 0 | 22.726 | 0 | 0 | 0 | 24.818 | 33.115 | 25.686 | 24.698 | 22.628 | 24.386 | 23.445 | 0 | 0 | 55.722 | 54.67 | 43.549 | 25.735 | 0 | 0 | 54.828 | 33.608 | [5 empty] | 0 | 0.12 | 711 | -0.23078 | -0.29458 | 0.11575 | 0.064103 | -0.35868 | 155.4174
2010-08-08 | 17:46 | 0 | 22.702 | 0 | 0 | 0 | 24.818 | 32.998 | 25.661 | 24.673 | 22.677 | 24.337 | 23.3 | 0 | 0 | 55.722 | 54.67 | 43.571 | 25.759 | 0 | 0 | 54.875 | 33.656 | [5 empty] | 0 | 0.145 | 712 | -0.18856 | -0.25444 | 0.11746 | 0.064103 | -0.31854 | 168.9343
2010-08-08 | 17:47 | 0 | 22.702 | 0 | 0 | 0 | 24.818 | 32.926 | 25.59 | 24.722 | 22.606 | 24.362 | 23.398 | 0 | 0 | 55.722 | 54.646 | 43.549 | 25.735 | 0 | 0 | 54.898 | 33.656 | [5 empty] | 0 | 0.096 | 713 | -0.2171 | -0.28157 | 0.11631 | 0.064103 | -0.34567 | 159.2228
2010-08-08 | 17:48 | 0 | 22.692 | 0 | 0 | 0 | 24.761 | 32.775 | 25.556 | 24.688 | 22.643 | 24.352 | 23.41 | 0 | 0 | 55.669 | 54.637 | 43.537 | 25.725 | 0 | 0 | 54.866 | 33.55 | [5 empty] | 0 | 0.073 | 714 | -0.22059 | -0.28489 | 0.11616 | 0.064103 | -0.34899 | 158.2064
2010-08-08 | 17:49 | 0 | 22.667 | 0 | 0 | 0 | 24.832 | 32.634 | 25.458 | 24.688 | 22.692 | 24.327 | 23.508 | 0 | 0 | 55.645 | 54.59 | 43.516 | 25.759 | 0 | 0 | 54.898 | 33.584 | [5 empty] | 0 | 0.144 | 715 | -0.24913 | -0.31201 | 0.11501 | 0.064103 | -0.37612 | 150.9724
2010-08-08 | 17:50 | 0 | 22.667 | 0 | 0 | 0 | 24.808 | 32.493 | 25.458 | 24.712 | 22.763 | 24.327 | 23.315 | 0 | 0 | 55.645 | 54.614 | 43.516 | 25.7 | 0 | 0 | 54.866 | 33.55 | [5 empty] | 0 | 0.096 | 716 | -0.19293 | -0.25859 | 0.11729 | 0.064103 | -0.32269 | 167.2617
2010-08-08 | 17:51 | 0 | 22.667 | 0 | 0 | 0 | 24.832 | 32.348 | 25.482 | 24.737 | 22.692 | 24.327 | 23.123 | 0 | 0 | 55.622 | 54.59 | 43.492 | 25.7 | 0 | 0 | 54.842 | 33.527 | [5 empty] | 0 | 0.095 | 717 | -0.13702 | -0.20545 | 0.11955 | 0.064103 | -0.26955 | 196.7258
2010-08-08 | 17:52 | 0 | 22.692 | 0 | 0 | 0 | 24.857 | 32.203 | 25.436 | 24.712 | 22.716 | 24.303 | 22.932 | 0 | 0 | 55.669 | 54.59 | 43.468 | 25.7 | 0 | 0 | 54.842 | 33.505 | [5 empty] | 0 | 0.145 | 718 | -0.081398 | -0.15258 | 0.1218 | 0.064103 | -0.21668 | 266.1971
2010-08-08 | 17:53 | 0 | 22.692 | 0 | 0 | 0 | 24.857 | 32.108 | 25.387 | 24.737 | 22.716 | 24.327 | 22.932 | 0 | 0 | 55.622 | 54.59 | 43.492 | 25.725 | 0 | 0 | 54.842 | 33.527 | [5 empty] | 0 | 0.12 | 719 | -0.081398 | -0.15258 | 0.1218 | 0.064103 | -0.21668 | 266.1971
2010-08-08 | 17:54 | 0 | 22.667 | 1 | 0 | 0 | 24.882 | 31.938 | 25.362 | 24.761 | 22.572 | 24.278 | 22.837 | 0 | 0 | 55.645 | 54.59 | 43.468 | 25.7 | 0 | 0 | 54.842 | 33.574 | [5 empty] | 0 | 0.121 | 720 | -0.053734 | -0.12628 | 0.12293 | 0.064103 | -0.19038 | 354.3059
2010-08-08 | 17:55 | 0 | 22.616 | 0 | 0 | 0 | 24.855 | 31.791 | 25.311 | 24.756 | 22.496 | 24.251 | 22.736 | 0 | 0 | 55.571 | 54.562 | 43.441 | 25.696 | 0 | 0 | 54.814 | 33.548 | [5 empty] | 0 | 0.099 | 721 | -0.024323 | -0.098325 | 0.12412 | 0.064103 | -0.16243 | 667.7878
2010-08-08 | 17:56 | 0 | 22.64 | 0 | 0 | 0 | 24.877 | 31.647 | 25.311 | 24.734 | 22.545 | 24.227 | 22.856 | 0 | 0 | 55.571 | 54.539 | 43.463 | 25.696 | 0 | 0 | 54.814 | 33.548 | [5 empty] | 0 | 0.143 | 722 | -0.059267 | -0.13154 | 0.1227 | 0.064103 | -0.19564 | 330.1039
2010-08-08 | 17:57 | 0 | 22.64 | 0 | 0 | 0 | 24.877 | 31.526 | 25.264 | 24.71 | 22.447 | 24.251 | 23.119 | 0 | 0 | 55.55 | 54.539 | 43.441 | 25.696 | 0 | 0 | 54.791 | 33.524 | [5 empty] | 0 | 0.167 | 723 | -0.13585 | -0.20434 | 0.1196 | 0.064103 | -0.26844 | 197.5975
2010-08-08 | 17:58 | 0 | 22.64 | 0 | 0 | 0 | 24.877 | 31.357 | 25.286 | 24.685 | 22.496 | 24.276 | 23.263 | 0 | 0 | 55.55 | 54.518 | 43.417 | 25.696 | 0 | 0 | 54.747 | 33.5 | [5 empty] | 0 | 0.192 | 724 | -0.17779 | -0.2442 | 0.1179 | 0.064103 | -0.3083 | 173.4117
2010-08-08 | 17:59 | 0 | 22.665 | 0 | 0 | 0 | 24.877 | 31.262 | 25.24 | 24.734 | 22.545 | 24.347 | 23.119 | 0 | 0 | 55.55 | 54.518 | 43.441 | 25.674 | 0 | 0 | 54.723 | 33.5 | [5 empty] | 0 | 0.143 | 725 | -0.13585 | -0.20434 | 0.1196 | 0.064103 | -0.26844 | 197.5975
2010-08-08 | 18:00 | 0 | 22.665 | 0 | 0 | 0 | 24.901 | 31.117 | 25.215 | 24.71 | 22.616 | 24.325 | 23.263 | 0 | 0 | 55.55 | 54.495 | 43.417 | 25.696 | 0 | 0 | 54.677 | 33.476 | [5 empty] | 0 | 0.191 | 726 | -0.17779 | -0.2442 | 0.1179 | 0.064103 | -0.3083 | 173.4117
2010-08-08 | 18:01 | 0 | 22.665 | 0 | 0 | 0 | 24.901 | 31.021 | 25.215 | 24.685 | 22.52 | 24.372 | 23.096 | 0 | 0 | 55.526 | 54.495 | 43.417 | 25.649 | 0 | 0 | 54.656 | 33.476 | [5 empty] | 0 | 0.216 | 727 | -0.12916 | -0.19797 | 0.11987 | 0.064103 | -0.26208 | 202.9151
2010-08-08 | 18:02 | 0 | 22.64 | 0 | 0 | 0 | 24.877 | 30.877 | 25.166 | 24.71 | 22.616 | 24.445 | 23.096 | 0 | 0 | 55.526 | 54.495 | 43.441 | 25.696 | 0 | 0 | 54.677 | 33.524 | [5 empty] | 0 | 0.167 | 728 | -0.12916 | -0.19797 | 0.11987 | 0.064103 | -0.26208 | 202.9151
2010-08-08 | 18:03 | 0 | 22.665 | 0 | 0 | 0 | 24.926 | 30.754 | 25.166 | 24.661 | 22.665 | 24.445 | 23.192 | 0 | 0 | 55.48 | 54.495 | 43.417 | 25.696 | 0 | 0 | 54.723 | 33.548 | [5 empty] | 0 | 0.265 | 729 | -0.15711 | -0.22455 | 0.11874 | 0.064103 | -0.28865 | 183.7231
2010-08-08 | 18:04 | 0 | 22.64 | 0 | 0 | 0 | 24.926 | 30.612 | 25.144 | 24.685 | 22.591 | 24.467 | 22.856 | 0 | 0 | 55.503 | 54.471 | 43.417 | 25.674 | 0 | 0 | 54.677 | 33.524 | [5 empty] | 0 | 0.241 | 730 | -0.059267 | -0.13154 | 0.1227 | 0.064103 | -0.19564 | 330.1039
2010-08-08 | 18:05 | 0 | 22.64 | 0 | 0 | 0 | 24.901 | 30.443 | 25.095 | 24.685 | 22.422 | 24.516 | 22.785 | 0 | 0 | 55.456 | 54.471 | 43.394 | 25.696 | 0 | 0 | 54.7 | 33.524 | [5 empty] | 0 | 0.216 | 731 | -0.038592 | -0.11189 | 0.12354 | 0.064103 | -0.17599 | 456.0286
2010-08-08 | 18:06 | 0 | 22.665 | 0 | 0 | 0 | 24.901 | 30.273 | 25.095 | 24.685 | 22.4 | 24.565 | 22.881 | 0 | 0 | 55.456 | 54.448 | 43.417 | 25.696 | 0 | 0 | 54.7 | 33.548 | [5 empty] | 0 | 0.216 | 732 | -0.066547 | -0.13846 | 0.12241 | 0.064103 | -0.20256 | 304.3905
2010-08-08 | 18:07 | 0 | 22.665 | 0 | 0 | 0 | 24.95 | 30.08 | 25.07 | 24.636 | 22.376 | 24.565 | 22.81 | 0 | 0 | 55.456 | 54.448 | 43.394 | 25.696 | 0 | 0 | 54.723 | 33.572 | [5 empty] | 0 | 0.314 | 733 | -0.045872 | -0.11881 | 0.12324 | 0.064103 | -0.18291 | 398.7412
2010-08-08 | 18:08 | 0 | 22.665 | 0 | 0 | 0 | 24.95 | 29.889 | 25.046 | 24.612 | 22.376 | 24.636 | 22.616 | 0 | 0 | 55.435 | 54.425 | 43.417 | 25.674 | 0 | 0 | 54.7 | 33.548 | [5 empty] | 0 | 0.338 | 734 | 0.010621 | -0.065109 | 0.12553 | 0.064103 | -0.12921 | -1216.5879
2010-08-08 | 18:09 | 0 | 22.64 | 0 | 0 | 0 | 24.95 | 29.719 | 24.999 | 24.612 | 22.327 | 24.636 | 22.64 | 0 | 0 | 55.435 | 54.448 | 43.37 | 25.674 | 0 | 0 | 54.7 | 33.524 | [5 empty] | 0 | 0.338 | 735 | 0.003632 | -0.071752 | 0.12525 | 0.064103 | -0.13585 | -3740.4891
2010-08-08 | 18:10 | 0 | 22.672 | 0 | 0 | 0 | 24.933 | 29.535 | 24.982 | 24.622 | 22.263 | 24.622 | 22.721 | 0 | 0 | 55.442 | 54.455 | 43.401 | 25.727 | 0 | 0 | 54.777 | 33.555 | [5 empty] | 0 | 0.311 | 736 | -0.019955 | -0.094173 | 0.12429 | 0.064103 | -0.15828 | 793.1535
2010-08-08 | 18:11 | 0 | 22.64 | 0 | 0 | 0 | 24.95 | 29.31 | 24.975 | 24.565 | 22.182 | 24.612 | 22.665 | 0 | 0 | 55.412 | 54.425 | 43.37 | 25.696 | 0 | 0 | 54.7 | 33.524 | [5 empty] | 0 | 0.385 | 737 | -0.003648 | -0.078672 | 0.12496 | 0.064103 | -0.14277 | 3913.7764
2010-08-08 | 18:12 | 0 | 22.64 | 0 | 0 | 0 | 24.926 | 29.141 | 24.877 | 24.59 | 22.157 | 24.636 | 22.64 | 0 | 0 | 55.412 | 54.401 | 43.394 | 25.696 | 0 | 0 | 54.677 | 33.548 | [5 empty] | 0 | 0.336 | 738 | 0.003632 | -0.071752 | 0.12525 | 0.064103 | -0.13585 | -3740.4891
2010-08-08 | 18:13 | 0 | 22.584 | 0 | 0 | 0 | 24.869 | 28.942 | 24.798 | 24.558 | 22.03 | 24.604 | 22.559 | 0 | 0 | 55.358 | 54.371 | 43.362 | 25.664 | 0 | 0 | 54.625 | 33.493 | [5 empty] | 0 | 0.311 | 739 | 0.027219 | -0.049331 | 0.12621 | 0.064103 | -0.11343 | -416.7417
2010-08-08 | 18:14 | 0 | 22.64 | 0 | 0 | 0 | 24.95 | 28.805 | 24.806 | 24.492 | 22.037 | 24.612 | 22.567 | 0 | 0 | 55.389 | 54.401 | 43.346 | 25.674 | 0 | 0 | 54.677 | 33.56 | [5 empty] | 0 | 0.458 | 740 | 0.02489 | -0.051546 | 0.12611 | 0.064103 | -0.11565 | -464.6445
2010-08-08 | 18:15 | 0 | 22.68 | 0 | 0 | 0 | 24.989 | 28.699 | 24.82 | 24.555 | 22.076 | 24.7 | 22.606 | 0 | 0 | 55.426 | 54.441 | 43.408 | 25.713 | 0 | 0 | 54.716 | 33.538 | [5 empty] | 0 | 0.434 | 741 | 0.013533 | -0.062341 | 0.12565 | 0.064103 | -0.12644 | -934.3474
2010-08-08 | 18:16 | 0 | 22.68 | 0 | 0 | 0 | 25.014 | 28.53 | 24.796 | 24.506 | 22.03 | 24.651 | 22.606 | 0 | 0 | 55.405 | 54.418 | 43.362 | 25.735 | 0 | 0 | 54.716 | 33.562 | [5 empty] | 0 | 0.508 | 742 | 0.013533 | -0.062341 | 0.12565 | 0.064103 | -0.12644 | -934.3474
2010-08-08 | 18:17 | 0 | 22.68 | 0 | 0 | 0 | 25.014 | 28.361 | 24.749 | 24.484 | 22.076 | 24.676 | 22.606 | 0 | 0 | 55.405 | 54.394 | 43.362 | 25.735 | 0 | 0 | 54.716 | 33.515 | [5 empty] | 0 | 0.53 | 743 | 0.013533 | -0.062341 | 0.12565 | 0.064103 | -0.12644 | -934.3474
2010-08-08 | 18:18 | 0 | 22.655 | 0 | 0 | 0 | 24.989 | 28.194 | 24.725 | 24.484 | 22.101 | 24.749 | 22.606 | 0 | 0 | 55.405 | 54.394 | 43.362 | 25.735 | 0 | 0 | 54.67 | 33.562 | [5 empty] | 0 | 0.505 | 744 | 0.013533 | -0.062341 | 0.12565 | 0.064103 | -0.12644 | -934.3474
2010-08-08 | 18:19 | 0 | 22.68 | 0 | 0 | 0 | 24.989 | 28.05 | 24.7 | 24.46 | 22.172 | 24.725 | 22.631 | 0 | 0 | 55.382 | 54.394 | 43.362 | 25.713 | 0 | 0 | 54.646 | 33.61 | [5 empty] | 0 | 0.529 | 745 | 0.0062528 | -0.069261 | 0.12536 | 0.064103 | -0.13336 | -2132.8583
2010-08-08 | 18:20 | 0 | 22.68 | 0 | 0 | 0 | 25.014 | 27.831 | 24.629 | 24.411 | 22.172 | 24.7 | 22.655 | 0 | 0 | 55.382 | 54.373 | 43.339 | 25.713 | 0 | 0 | 54.625 | 33.634 | [5 empty] | 0 | 0.603 | 746 | -0.000736 | -0.075904 | 0.12507 | 0.064103 | -0.14001 | 19022.631
2010-08-08 | 18:21 | 0 | 22.68 | 0 | 0 | 0 | 25.014 | 27.64 | 24.629 | 24.386 | 22.15 | 24.7 | 22.461 | 0 | 0 | 55.382 | 54.394 | 43.362 | 25.735 | 0 | 0 | 54.625 | 33.634 | [5 empty] | 0 | 0.628 | 747 | 0.055757 | -0.022205 | 0.12736 | 0.064103 | -0.086307 | -154.7925
2010-08-08 | 18:22 | 0 | 22.65 | 0 | 0 | 0 | 25.009 | 27.441 | 24.501 | 24.357 | 22.072 | 24.695 | 22.167 | 0 | 0 | 55.354 | 54.345 | 43.31 | 25.705 | 0 | 0 | 54.574 | 33.582 | [5 empty] | 0 | 0.652 | 748 | 0.14137 | 0.059174 | 0.13083 | 0.064103 | -0.0049282 | -3.486
2010-08-08 | 18:23 | 0 | 22.68 | 0 | 0 | 0 | 25.038 | 27.277 | 24.506 | 24.362 | 22.101 | 24.7 | 22.51 | 0 | 0 | 55.358 | 54.35 | 43.315 | 25.735 | 0 | 0 | 54.646 | 33.61 | [5 empty] | 0 | 0.676 | 749 | 0.041488 | -0.035768 | 0.12678 | 0.064103 | -0.099871 | -240.7216
2010-08-08 | 18:24 | 0 | 22.68 | 0 | 0 | 0 | 25.014 | 27.157 | 24.435 | 24.411 | 21.956 | 24.771 | 22.559 | 0 | 0 | 55.358 | 54.35 | 43.339 | 25.735 | 0 | 0 | 54.625 | 33.61 | [5 empty] | 0 | 0.603 | 750 | 0.027219 | -0.049331 | 0.12621 | 0.064103 | -0.11343 | -416.7417
2010-08-08 | 18:25 | 0 | 22.65 | 0 | 0 | 0 | 25.009 | 26.934 | 24.406 | 24.332 | 21.951 | 24.646 | 22.456 | 0 | 0 | 55.307 | 54.299 | 43.262 | 25.705 | 0 | 0 | 54.574 | 33.534 | [5 empty] | 0 | 0.677 | 751 | 0.057213 | -0.020821 | 0.12742 | 0.064103 | -0.084923 | -148.4342
2010-08-08 | 18:26 | 0 | 22.65 | 0 | 0 | 0 | 25.009 | 26.792 | 24.31 | 24.381 | 21.976 | 24.646 | 22.552 | 0 | 0 | 55.284 | 54.322 | 43.286 | 25.705 | 0 | 0 | 54.618 | 33.582 | [5 empty] | 0 | 0.628 | 752 | 0.029258 | -0.047394 | 0.12629 | 0.064103 | -0.1115 | -381.0845
2010-08-08 | 18:27 | 0 | 22.68 | 0 | 1 | 0 | 25.038 | 26.676 | 24.34 | 24.435 | 21.981 | 24.651 | 22.559 | 0 | 0 | 55.335 | 54.327 | 43.267 | 25.735 | 0 | 0 | 54.602 | 33.61 | [5 empty] | 0 | 0.603 | 753 | 0.027219 | -0.049331 | 0.12621 | 0.064103 | -0.11343 | -416.7417
2010-08-08 | 18:28 | 0 | 22.68 | 0 | 0 | 0 | 25.014 | 26.532 | 24.266 | 24.506 | 21.956 | 24.7 | 22.559 | 0 | 0 | 55.312 | 54.327 | 43.315 | 25.735 | 0 | 0 | 54.579 | 33.634 | [5 empty] | 0 | 0.508 | 754 | 0.027219 | -0.049331 | 0.12621 | 0.064103 | -0.11343 | -416.7417
2010-08-08 | 18:29 | 0 | 22.68 | 0 | 0 | 0 | 25.038 | 26.434 | 24.266 | 24.629 | 21.956 | 24.676 | 22.559 | 0 | 0 | 55.312 | 54.327 | 43.315 | 25.735 | 0 | 0 | 54.579 | 33.68 | [5 empty] | 0 | 0.409 | 755 | 0.027219 | -0.049331 | 0.12621 | 0.064103 | -0.11343 | -416.7417
2010-08-08 | 18:30 | 0 | 22.68 | 0 | 0 | 0 | 25.014 | 26.313 | 24.242 | 24.7 | 21.836 | 24.725 | 22.535 | 0 | 0 | 55.335 | 54.303 | 43.291 | 25.735 | 0 | 0 | 54.625 | 33.634 | [5 empty] | 0 | 0.314 | 756 | 0.034208 | -0.042688 | 0.12649 | 0.064103 | -0.10679 | -312.1801
2010-08-08 | 18:31 | 0 | 22.65 | 0 | 0 | 0 | 24.985 | 26.164 | 24.212 | 24.791 | 21.856 | 24.671 | 22.506 | 0 | 0 | 55.284 | 54.275 | 43.262 | 25.705 | 0 | 0 | 54.597 | 33.558 | [5 empty] | 0 | 0.194 | 757 | 0.042653 | -0.034661 | 0.12683 | 0.064103 | -0.098763 | -231.5519
2010-08-08 | 18:32 | 0 | 22.65 | 0 | 0 | 0 | 24.985 | 26.068 | 24.212 | 24.84 | 21.927 | 24.671 | 22.481 | 0 | 0 | 55.263 | 54.252 | 43.217 | 25.683 | 0 | 0 | 54.597 | 33.582 | [5 empty] | 0 | 0.145 | 758 | 0.049933 | -0.027741 | 0.12713 | 0.064103 | -0.091843 | -183.9339
2010-08-08 | 18:33 | 0 | 22.65 | 0 | 0 | 0 | 24.985 | 25.995 | 24.166 | 24.985 | 21.878 | 24.695 | 22.361 | 0 | 0 | 55.239 | 54.229 | 43.238 | 25.683 | 0 | 0 | 54.551 | 33.605 | [5 empty] | 0 | 0 | 759 | 0.084877 | 0.0054752 | 0.12854 | 0.064103 | -0.058627 | -69.0735
2010-08-08 | 18:34 | 0 | 22.65 | 0 | 0 | 0 | 24.985 | 25.924 | 24.212 | 25.031 | 21.807 | 24.622 | 22.385 | 0 | 0 | 55.239 | 54.252 | 43.217 | 25.705 | 0 | 0 | 54.551 | 33.582 | [5 empty] | 0 | -0.046 | 760 | 0.077888 | -0.001168 | 0.12826 | 0.064103 | -0.065271 | -83.8005
2010-08-08 | 18:35 | 0 | 22.648 | 0 | 0 | 0 | 24.933 | 25.897 | 24.163 | 25.102 | 21.829 | 24.595 | 22.334 | 0 | 0 | 55.214 | 54.205 | 43.214 | 25.656 | 0 | 0 | 54.502 | 33.555 | [5 empty] | 0 | -0.169 | 761 | 0.092739 | 0.012949 | 0.12886 | 0.064103 | -0.051154 | -55.1587
2010-08-08 | 18:36 | 0 | 22.623 | 0 | 0 | 0 | 24.958 | 25.872 | 24.21 | 25.102 | 21.9 | 24.524 | 22.334 | 0 | 0 | 55.214 | 54.182 | 43.19 | 25.681 | 0 | 0 | 54.502 | 33.579 | [5 empty] | 0 | -0.144 | 762 | 0.092739 | 0.012949 | 0.12886 | 0.064103 | -0.051154 | -55.1587
2010-08-08 | 18:37 | 0 | 22.623 | 0 | 1 | 0 | 24.933 | 25.848 | 24.185 | 25.173 | 21.78 | 24.524 | 22.263 | 0 | 0 | 55.214 | 54.182 | 43.19 | 25.656 | 0 | 0 | 54.434 | 33.555 | [5 empty] | 0 | -0.24 | 763 | 0.11341 | 0.032602 | 0.1297 | 0.064103 | -0.031501 | -27.7751
2010-08-08 | 18:38 | 0 | 22.648 | 0 | 0 | 0 | 24.908 | 25.823 | 24.185 | 25.198 | 21.731 | 24.524 | 22.189 | 0 | 0 | 55.19 | 54.182 | 43.19 | 25.656 | 0 | 0 | 54.478 | 33.555 | [5 empty] | 0 | -0.29 | 764 | 0.13496 | 0.053085 | 0.13057 | 0.064103 | -0.011018 | -8.1635
2010-08-08 | 18:39 | 0 | 22.623 | 0 | 0 | 0 | 24.908 | 25.848 | 24.21 | 25.222 | 21.684 | 24.474 | 22.094 | 0 | 0 | 55.167 | 54.182 | 43.142 | 25.703 | 0 | 0 | 54.457 | 33.555 | [5 empty] | 0 | -0.314 | 765 | 0.16263 | 0.079381 | 0.13169 | 0.064103 | 0.015278 | 9.3946
2010-08-08 | 18:40 | 0 | 22.653 | 0 | 0 | 0 | 24.962 | 25.853 | 24.264 | 25.203 | 21.689 | 24.528 | 22.099 | 0 | 0 | 55.218 | 54.187 | 43.195 | 25.686 | 0 | 0 | 54.485 | 33.584 | [5 empty] | 0 | -0.241 | 766 | 0.16117 | 0.077997 | 0.13163 | 0.064103 | 0.013894 | 8.6208
2010-08-08 | 18:41 | 0 | 22.623 | 0 | 0 | 0 | 24.933 | 25.777 | 24.283 | 25.149 | 21.564 | 24.474 | 22.02 | 0 | 0 | 55.167 | 54.159 | 43.166 | 25.656 | 0 | 0 | 54.457 | 33.531 | [5 empty] | 0 | -0.216 | 767 | 0.18418 | 0.099864 | 0.13257 | 0.064103 | 0.035761 | 19.417
2010-08-08 | 18:42 | 0 | 22.648 | 0 | 0 | 0 | 24.908 | 25.777 | 24.33 | 25.127 | 21.586 | 24.452 | 21.996 | 0 | 0 | 55.144 | 54.159 | 43.142 | 25.681 | 0 | 0 | 54.502 | 33.555 | [5 empty] | 0 | -0.219 | 768 | 0.19116 | 0.10651 | 0.13285 | 0.064103 | 0.042405 | 22.1822
2010-08-08 | 18:43 | 0 | 22.648 | 0 | 0 | 0 | 24.884 | 25.801 | 24.33 | 25.127 | 21.586 | 24.474 | 21.996 | 0 | 0 | 55.144 | 54.182 | 43.166 | 25.656 | 0 | 0 | 54.478 | 33.531 | [5 empty] | 0 | -0.243 | 769 | 0.19116 | 0.10651 | 0.13285 | 0.064103 | 0.042405 | 22.1822
2010-08-08 | 18:44 | 0 | 22.623 | 0 | 0 | 0 | 24.862 | 25.801 | 24.354 | 25.078 | 21.564 | 24.474 | 21.924 | 0 | 0 | 55.144 | 54.159 | 43.166 | 25.681 | 0 | 0 | 54.457 | 33.531 | [5 empty] | 0 | -0.216 | 770 | 0.21213 | 0.12644 | 0.1337 | 0.064103 | 0.062334 | 29.3848
2010-08-08 | 18:45 | 0 | 22.591 | 0 | 0 | 0 | 24.83 | 25.745 | 24.372 | 24.95 | 21.603 | 24.396 | 21.843 | 0 | 0 | 55.113 | 54.128 | 43.135 | 25.649 | 0 | 0 | 54.471 | 33.5 | [5 empty] | 0 | -0.12 | 771 | 0.23572 | 0.14886 | 0.13466 | 0.064103 | 0.084755 | 35.9561
2010-08-08 | 18:46 | 0 | 22.648 | 0 | 1 | 0 | 24.837 | 25.777 | 24.499 | 24.908 | 21.515 | 24.428 | 21.804 | 0 | 0 | 55.167 | 54.159 | 43.19 | 25.681 | 0 | 0 | 54.525 | 33.555 | [5 empty] | 0 | -0.071 | 772 | 0.24708 | 0.15965 | 0.13512 | 0.064103 | 0.09555 | 38.6725
2010-08-08 | 18:47 | 0 | 22.623 | 0 | 0 | 0 | 24.813 | 25.777 | 24.524 | 24.837 | 21.37 | 24.452 | 21.684 | 0 | 0 | 55.12 | 54.135 | 43.142 | 25.681 | 0 | 0 | 54.502 | 33.555 | [5 empty] | 0 | -0.024 | 773 | 0.28202 | 0.19287 | 0.13653 | 0.064103 | 0.12877 | 45.6587
2010-08-08 | 18:48 | 0 | 22.648 | 0 | 0 | 0 | 24.788 | 25.777 | 24.524 | 24.764 | 21.346 | 24.403 | 21.66 | 0 | 0 | 55.12 | 54.112 | 43.166 | 25.681 | 0 | 0 | 54.502 | 33.555 | [5 empty] | 0 | 0.024 | 774 | 0.28901 | 0.19951 | 0.13681 | 0.064103 | 0.13541 | 46.8532
2010-08-08 | 18:49 | 0 | 22.648 | 0 | 0 | 0 | 24.813 | 25.777 | 24.573 | 24.717 | 21.13 | 24.379 | 21.611 | 0 | 0 | 55.12 | 54.112 | 43.166 | 25.656 | 0 | 0 | 54.434 | 33.579 | [5 empty] | 0 | 0.096 | 775 | 0.30328 | 0.21308 | 0.13739 | 0.064103 | 0.14897 | 49.121
2010-08-08 | 18:50 | 0 | 22.623 | 0 | 0 | 0 | 24.788 | 25.752 | 24.619 | 24.595 | 21.177 | 24.354 | 21.586 | 0 | 0 | 55.099 | 54.112 | 43.142 | 25.681 | 0 | 0 | 54.387 | 33.603 | [5 empty] | 0 | 0.193 | 776 | 0.31056 | 0.22 | 0.13769 | 0.064103 | 0.15589 | 50.1978
2010-08-08 | 18:51 | 0 | 22.591 | 0 | 0 | 0 | 24.707 | 25.745 | 24.563 | 24.541 | 21.169 | 24.251 | 21.459 | 0 | 0 | 55.069 | 54.082 | 43.111 | 25.624 | 0 | 0 | 54.357 | 33.548 | [5 empty] | 0 | 0.166 | 777 | 0.34754 | 0.25515 | 0.13919 | 0.064103 | 0.19105 | 54.9711
2010-08-08 | 18:52 | 0 | 22.591 | 0 | 0 | 0 | 24.756 | 25.72 | 24.587 | 24.421 | 21.074 | 24.251 | 21.387 | 0 | 0 | 55.069 | 54.082 | 43.087 | 25.649 | 0 | 0 | 54.38 | 33.548 | [5 empty] | 0 | 0.335 | 778 | 0.36851 | 0.27508 | 0.14004 | 0.064103 | 0.21098 | 57.2517
2010-08-08 | 18:53 | 0 | 22.648 | 0 | 1 | 0 | 24.764 | 25.777 | 24.644 | 24.403 | 21.13 | 24.259 | 21.37 | 0 | 0 | 55.099 | 54.112 | 43.118 | 25.656 | 0 | 0 | 54.387 | 33.579 | [5 empty] | 0 | 0.361 | 779 | 0.37346 | 0.27978 | 0.14024 | 0.064103 | 0.21568 | 57.7528
2010-08-08 | 18:54 | 0 | 22.648 | 0 | 0 | 0 | 24.788 | 25.727 | 24.668 | 24.354 | 21.032 | 24.259 | 21.37 | 0 | 0 | 55.076 | 54.068 | 43.095 | 25.681 | 0 | 0 | 54.341 | 33.555 | [5 empty] | 0 | 0.434 | 780 | 0.37346 | 0.27978 | 0.14024 | 0.064103 | 0.21568 | 57.7528
2010-08-08 | 18:55 | 0 | 22.623 | 0 | 0 | 0 | 24.788 | 25.727 | 24.644 | 24.308 | 21.13 | 24.234 | 21.321 | 0 | 0 | 55.074 | 54.089 | 43.118 | 25.678 | 0 | 0 | 54.341 | 33.555 | [5 empty] | 0 | 0.48 | 781 | 0.38772 | 0.29335 | 0.14081 | 0.064103 | 0.22924 | 59.1256
2010-08-08 | 18:56 | 0 | 22.594 | 0 | 0 | 0 | 24.783 | 25.723 | 24.565 | 24.254 | 20.931 | 24.205 | 21.221 | 0 | 0 | 55.046 | 54.037 | 43.114 | 25.649 | 0 | 0 | 54.266 | 33.548 | [5 empty] | 0 | 0.529 | 782 | 0.41684 | 0.32103 | 0.14199 | 0.064103 | 0.25692 | 61.6356
2010-08-08 | 18:57 | 0 | 22.594 | 0 | 0 | 0 | 24.783 | 25.723 | 24.565 | 24.254 | 20.882 | 24.205 | 21.147 | 0 | 0 | 55.046 | 54.037 | 43.09 | 25.627 | 0 | 0 | 54.289 | 33.548 | [5 empty] | 0 | 0.529 | 783 | 0.43839 | 0.34151 | 0.14287 | 0.064103 | 0.27741 | 63.2783
2010-08-08 | 18:58 | 0 | 22.623 | 0 | 0 | 0 | 24.788 | 25.727 | 24.595 | 24.259 | 20.841 | 24.234 | 21.105 | 0 | 0 | 55.05 | 54.065 | 43.142 | 25.678 | 0 | 0 | 54.294 | 33.577 | [5 empty] | 0 | 0.529 | 784 | 0.45062 | 0.35314 | 0.14336 | 0.064103 | 0.28903 | 64.1407
2010-08-08 | 18:59 | 0 | 22.618 | 0 | 1 | 0 | 24.783 | 25.674 | 24.519 | 24.229 | 20.86 | 24.205 | 21.101 | 0 | 0 | 55.022 | 54.037 | 43.114 | 25.627 | 0 | 0 | 54.266 | 33.572 | [5 empty] | 0 | 0.554 | 785 | 0.45179 | 0.35424 | 0.14341 | 0.064103 | 0.29014 | 64.2204
2010-08-08 | 19:00 | 0 | 22.594 | 0 | 0 | 0 | 24.783 | 25.698 | 24.543 | 24.205 | 20.811 | 24.205 | 21.027 | 0 | 0 | 55.022 | 54.014 | 43.114 | 25.627 | 0 | 0 | 54.313 | 33.527 | [5 empty] | 0 | 0.578 | 786 | 0.47334 | 0.37473 | 0.14428 | 0.064103 | 0.31062 | 65.6242
2010-08-08 | 19:01 | 0 | 22.599 | 0 | 0 | 0 | 24.813 | 25.678 | 24.573 | 24.234 | 20.912 | 24.163 | 21.056 | 0 | 0 | 55.029 | 54.042 | 43.118 | 25.656 | 0 | 0 | 54.364 | 33.531 | [5 empty] | 0 | 0.579 | 787 | 0.46489 | 0.3667 | 0.14394 | 0.064103 | 0.3026 | 65.0896
2010-08-08 | 19:02 | 0 | 22.594 | 0 | 0 | 0 | 24.759 | 25.649 | 24.47 | 24.278 | 20.642 | 24.18 | 20.956 | 0 | 0 | 55.001 | 54.014 | 43.09 | 25.649 | 0 | 0 | 54.357 | 33.503 | [5 empty] | 0 | 0.481 | 788 | 0.49401 | 0.39438 | 0.14512 | 0.064103 | 0.33028 | 66.8559
2010-08-08 | 19:03 | 0 | 22.594 | 0 | 0 | 0 | 24.759 | 25.627 | 24.519 | 24.254 | 20.691 | 24.109 | 20.98 | 0 | 0 | 55.022 | 54.014 | 43.066 | 25.649 | 0 | 0 | 54.357 | 33.503 | [5 empty] | 0 | 0.505 | 789 | 0.48702 | 0.38774 | 0.14484 | 0.064103 | 0.32363 | 66.4512
2010-08-08 | 19:04 | 0 | 22.594 | 0 | 0 | 0 | 24.759 | 25.627 | 24.543 | 24.278 | 20.738 | 24.134 | 20.956 | 0 | 0 | 55.001 | 53.991 | 43.09 | 25.627 | 0 | 0 | 54.357 | 33.479 | [5 empty] | 0 | 0.481 | 790 | 0.49401 | 0.39438 | 0.14512 | 0.064103 | 0.33028 | 66.8559
2010-08-08 | 19:05 | 0 | 22.594 | 0 | 0 | 0 | 24.734 | 25.627 | 24.494 | 24.278 | 20.738 | 24.109 | 20.931 | 0 | 0 | 54.978 | 53.991 | 43.066 | 25.649 | 0 | 0 | 54.357 | 33.503 | [5 empty] | 0 | 0.456 | 791 | 0.50129 | 0.4013 | 0.14542 | 0.064103 | 0.3372 | 67.2654
2010-08-08 | 19:06 | 0 | 22.594 | 0 | 1 | 0 | 24.71 | 25.578 | 24.47 | 24.325 | 20.691 | 24.134 | 20.931 | 0 | 0 | 54.978 | 54.014 | 43.066 | 25.649 | 0 | 0 | 54.357 | 33.479 | [5 empty] | 0 | 0.385 | 792 | 0.50129 | 0.4013 | 0.14542 | 0.064103 | 0.3372 | 67.2654
2010-08-08 | 19:07 | 0 | 22.569 | 0 | 0 | 0 | 24.688 | 25.627 | 24.494 | 24.349 | 20.716 | 24.134 | 20.907 | 0 | 0 | 54.954 | 53.967 | 43.09 | 25.627 | 0 | 0 | 54.336 | 33.479 | [5 empty] | 0 | 0.339 | 793 | 0.50828 | 0.40794 | 0.1457 | 0.064103 | 0.34384 | 67.6475
2010-08-08 | 19:08 | 0 | 22.594 | 0 | 0 | 0 | 24.663 | 25.627 | 24.445 | 24.374 | 20.617 | 24.134 | 20.86 | 0 | 0 | 54.978 | 53.991 | 43.066 | 25.649 | 0 | 0 | 54.336 | 33.455 | [5 empty] | 0 | 0.289 | 794 | 0.52197 | 0.42095 | 0.14625 | 0.064103 | 0.35685 | 68.3662
2010-08-08 | 19:09 | 0 | 22.623 | 0 | 0 | 0 | 24.693 | 25.632 | 24.474 | 24.403 | 20.6 | 24.163 | 20.865 | 0 | 0 | 55.006 | 53.995 | 43.118 | 25.656 | 0 | 0 | 54.341 | 33.483 | [5 empty] | 0 | 0.29 | 795 | 0.52051 | 0.41957 | 0.1462 | 0.064103 | 0.35547 | 68.2915
2010-08-08 | 19:10 | 0 | 22.618 | 0 | 0 | 0 | 24.639 | 25.602 | 24.543 | 24.374 | 20.546 | 24.085 | 20.86 | 0 | 0 | 54.954 | 53.967 | 43.066 | 25.649 | 0 | 0 | 54.336 | 33.455 | [5 empty] | 0 | 0.265 | 796 | 0.52197 | 0.42095 | 0.14625 | 0.064103 | 0.35685 | 68.3662
2010-08-08 | 19:11 | 0 | 22.594 | 0 | 0 | 0 | 24.614 | 25.553 | 24.519 | 24.374 | 20.522 | 24.085 | 20.836 | 0 | 0 | 54.954 | 53.967 | 43.066 | 25.649 | 0 | 0 | 54.336 | 33.479 | [5 empty] | 0 | 0.24 | 797 | 0.52896 | 0.4276 | 0.14654 | 0.064103 | 0.36349 | 68.7188
2010-08-08 | 19:12 | 0 | 22.594 | 0 | 0 | 0 | 24.59 | 25.578 | 24.494 | 24.398 | 20.451 | 24.085 | 20.811 | 0 | 0 | 54.954 | 53.946 | 43.066 | 25.649 | 0 | 0 | 54.357 | 33.479 | [5 empty] | 0 | 0.192 | 798 | 0.53624 | 0.43452 | 0.14683 | 0.064103 | 0.37041 | 69.0763
2010-08-08 | 19:13 | 0 | 22.559 | 0 | 1 | 0 | 24.555 | 25.568 | 24.531 | 24.34 | 20.512 | 24.026 | 20.703 | 0 | 0 | 54.898 | 53.914 | 43.008 | 25.615 | 0 | 0 | 54.303 | 33.397 | [5 empty] | 0 | 0.215 | 799 | 0.56769 | 0.46441 | 0.14811 | 0.064103 | 0.40031 | 70.5155
2010-08-08 | 19:14 | 0 | 22.594 | 0 | 0 | 0 | 24.543 | 25.602 | 24.494 | 24.421 | 20.522 | 24.06 | 20.716 | 0 | 0 | 54.954 | 53.946 | 43.042 | 25.649 | 0 | 0 | 54.313 | 33.479 | [5 empty] | 0 | 0.122 | 800 | 0.5639 | 0.46081 | 0.14795 | 0.064103 | 0.39671 | 70.3508
2010-08-08 | 19:15 | 0 | 22.606 | 0 | 0 | 0 | 24.555 | 25.615 | 24.555 | 24.433 | 20.534 | 24.097 | 20.679 | 0 | 0 | 54.943 | 53.979 | 43.078 | 25.686 | 0 | 0 | 54.324 | 33.491 | [5 empty] | 0 | 0.122 | 801 | 0.57468 | 0.47105 | 0.14839 | 0.064103 | 0.40695 | 70.814
2010-08-08 | 19:16 | 0 | 22.606 | 0 | 0 | 0 | 24.531 | 25.615 | 24.555 | 24.411 | 20.438 | 24.072 | 20.654 | 0 | 0 | 54.943 | 53.935 | 43.054 | 25.661 | 0 | 0 | 54.324 | 33.515 | [5 empty] | 0 | 0.12 | 802 | 0.58196 | 0.47797 | 0.14869 | 0.064103 | 0.41387 | 71.1172
2010-08-08 | 19:17 | 0 | 22.606 | 0 | 0 | 0 | 24.506 | 25.615 | 24.555 | 24.433 | 20.485 | 24.048 | 20.605 | 0 | 0 | 54.943 | 53.935 | 43.078 | 25.661 | 0 | 0 | 54.324 | 33.538 | [5 empty] | 0 | 0.073 | 803 | 0.59622 | 0.49154 | 0.14926 | 0.064103 | 0.42743 | 71.6901
2010-08-08 | 19:18 | 0 | 22.631 | 0 | 0 | 0 | 24.482 | 25.615 | 24.602 | 24.411 | 20.485 | 24.023 | 20.605 | 0 | 0 | 54.943 | 53.935 | 43.102 | 25.661 | 0 | 0 | 54.324 | 33.515 | [5 empty] | 0 | 0.071 | 804 | 0.59622 | 0.49154 | 0.14926 | 0.064103 | 0.42743 | 71.6901
2010-08-08 | 19:19 | 0 | 22.631 | 0 | 1 | 0 | 24.506 | 25.59 | 24.602 | 24.362 | 20.438 | 24.023 | 20.583 | 0 | 0 | 54.919 | 53.911 | 43.102 | 25.661 | 0 | 0 | 54.324 | 33.491 | [5 empty] | 0 | 0.144 | 805 | 0.60263 | 0.49763 | 0.14952 | 0.064103 | 0.43352 | 71.9385
2010-08-08 | 19:20 | 0 | 22.631 | 0 | 0 | 0 | 24.482 | 25.615 | 24.602 | 24.362 | 20.294 | 24.023 | 20.583 | 0 | 0 | 54.919 | 53.911 | 43.102 | 25.661 | 0 | 0 | 54.324 | 33.538 | [5 empty] | 0 | 0.12 | 806 | 0.60263 | 0.49763 | 0.14952 | 0.064103 | 0.43352 | 71.9385
2010-08-08 | 19:21 | 0 | 22.596 | 0 | 0 | 0 | 24.472 | 25.58 | 24.568 | 24.398 | 20.284 | 23.989 | 20.5 | 0 | 0 | 54.887 | 53.879 | 43.068 | 25.627 | 0 | 0 | 54.222 | 33.457 | [5 empty] | 0 | 0.074 | 807 | 0.6268 | 0.5206 | 0.1505 | 0.064103 | 0.4565 | 72.8298
2010-08-08 | 19:22 | 0 | 22.606 | 0 | 0 | 0 | 24.506 | 25.59 | 24.602 | 24.386 | 20.219 | 24.048 | 20.461 | 0 | 0 | 54.919 | 53.911 | 43.078 | 25.661 | 0 | 0 | 54.21 | 33.515 | [5 empty] | 0 | 0.12 | 808 | 0.63816 | 0.5314 | 0.15096 | 0.064103 | 0.46729 | 73.2254
2010-08-08 | 19:23 | 0 | 22.572 | 0 | 0 | 0 | 24.423 | 25.556 | 24.568 | 24.327 | 20.111 | 24.014 | 20.404 | 0 | 0 | 54.863 | 53.879 | 43.044 | 25.627 | 0 | 0 | 54.154 | 33.481 | [5 empty] | 0 | 0.096 | 809 | 0.65476 | 0.54717 | 0.15164 | 0.064103 | 0.48307 | 73.7788
2010-08-08 | 19:24 | 0 | 22.606 | 0 | 0 | 0 | 24.457 | 25.566 | 24.602 | 24.362 | 20.046 | 24.048 | 20.34 | 0 | 0 | 54.875 | 53.911 | 43.078 | 25.686 | 0 | 0 | 54.21 | 33.491 | [5 empty] | 0 | 0.095 | 810 | 0.67339 | 0.56489 | 0.15239 | 0.064103 | 0.50079 | 74.3676
2010-08-08 | 19:25 | 0 | 22.572 | 0 | 1 | 0 | 24.423 | 25.556 | 24.592 | 24.327 | 19.988 | 23.967 | 20.355 | 0 | 0 | 54.863 | 53.855 | 43.068 | 25.627 | 0 | 0 | 54.177 | 33.433 | [5 empty] | 0 | 0.096 | 811 | 0.66902 | 0.56074 | 0.15221 | 0.064103 | 0.49663 | 74.2325
2010-08-08 | 19:26 | 0 | 22.606 | 0 | 0 | 0 | 24.457 | 25.566 | 24.651 | 24.411 | 19.998 | 24.001 | 20.365 | 0 | 0 | 54.896 | 53.888 | 43.078 | 25.661 | 0 | 0 | 54.231 | 33.467 | [5 empty] | 0 | 0.046 | 812 | 0.66611 | 0.55797 | 0.1521 | 0.064103 | 0.49387 | 74.1415
2010-08-08 | 19:27 | 0 | 22.596 | 0 | 0 | 0 | 24.423 | 25.531 | 24.617 | 24.352 | 19.913 | 24.014 | 20.209 | 0 | 0 | 54.842 | 53.855 | 43.044 | 25.627 | 0 | 0 | 54.245 | 33.409 | [5 empty] | 0 | 0.071 | 813 | 0.71154 | 0.60115 | 0.15394 | 0.064103 | 0.53705 | 75.4767
2010-08-08 | 19:28 | 0 | 22.606 | 0 | 0 | 0 | 24.482 | 25.541 | 24.651 | 24.386 | 19.948 | 24.048 | 20.194 | 0 | 0 | 54.896 | 53.888 | 43.078 | 25.686 | 0 | 0 | 54.278 | 33.467 | [5 empty] | 0 | 0.096 | 814 | 0.71591 | 0.6053 | 0.15411 | 0.064103 | 0.5412 | 75.5961
2010-08-08 | 19:29 | 0 | 22.572 | 0 | 0 | 0 | 24.423 | 25.46 | 24.617 | 24.327 | 19.865 | 24.014 | 20.086 | 0 | 0 | 54.842 | 53.855 | 43.02 | 25.651 | 0 | 0 | 54.222 | 33.409 | [5 empty] | 0 | 0.096 | 815 | 0.74736 | 0.6352 | 0.15539 | 0.064103 | 0.57109 | 76.415
2010-08-08 | 19:30 | 0 | 22.572 | 0 | 0 | 0 | 24.448 | 25.482 | 24.641 | 24.376 | 19.988 | 23.942 | 20.111 | 0 | 0 | 54.842 | 53.808 | 43.02 | 25.651 | 0 | 0 | 54.198 | 33.457 | [5 empty] | 0 | 0.072 | 816 | 0.74008 | 0.62828 | 0.15509 | 0.064103 | 0.56417 | 76.2316
2010-08-08 | 19:31 | 0 | 22.596 | 0 | 0 | 0 | 24.423 | 25.46 | 24.617 | 24.352 | 19.963 | 23.989 | 20.061 | 0 | 0 | 54.842 | 53.808 | 43.044 | 25.627 | 0 | 0 | 54.198 | 33.481 | [5 empty] | 0 | 0.071 | 817 | 0.75464 | 0.64212 | 0.15568 | 0.064103 | 0.57801 | 76.5948
2010-08-08 | 19:32 | 0 | 22.572 | 0 | 1 | 0 | 24.398 | 25.46 | 24.543 | 24.303 | 19.938 | 23.967 | 20.011 | 0 | 0 | 54.819 | 53.808 | 42.973 | 25.651 | 0 | 0 | 54.222 | 33.481 | [5 empty] | 0 | 0.095 | 818 | 0.7692 | 0.65596 | 0.15627 | 0.064103 | 0.59185 | 76.9442
2010-08-08 | 19:33 | 0 | 22.596 | 0 | 0 | 0 | 24.423 | 25.387 | 24.641 | 24.352 | 19.988 | 23.942 | 19.988 | 0 | 0 | 54.819 | 53.808 | 42.996 | 25.651 | 0 | 0 | 54.292 | 33.481 | [5 empty] | 0 | 0.071 | 819 | 0.77589 | 0.66232 | 0.15654 | 0.064103 | 0.59822 | 77.1006
2010-08-08 | 19:34 | 0 | 22.572 | 0 | 0 | 0 | 24.423 | 25.411 | 24.641 | 24.327 | 20.011 | 23.942 | 19.988 | 0 | 0 | 54.796 | 53.787 | 42.996 | 25.627 | 0 | 0 | 54.222 | 33.481 | [5 empty] | 0 | 0.096 | 820 | 0.77589 | 0.66232 | 0.15654 | 0.064103 | 0.59822 | 77.1006
2010-08-08 | 19:35 | 0 | 22.52 | 0 | 0 | 0 | 24.372 | 25.335 | 24.614 | 24.276 | 19.91 | 23.891 | 19.91 | 0 | 0 | 54.723 | 53.736 | 42.946 | 25.6 | 0 | 0 | 54.173 | 33.431 | [5 empty] | 0 | 0.096 | 821 | 0.79861 | 0.68391 | 0.15746 | 0.064103 | 0.61981 | 77.6112
2010-08-08 | 19:36 | 0 | 22.52 | 0 | 0 | 0 | 24.372 | 25.335 | 24.614 | 24.325 | 19.885 | 23.915 | 19.91 | 0 | 0 | 54.723 | 53.759 | 42.922 | 25.6 | 0 | 0 | 54.149 | 33.383 | [5 empty] | 0 | 0.047 | 822 | 0.79861 | 0.68391 | 0.15746 | 0.064103 | 0.61981 | 77.6112
2010-08-08 | 19:37 | 0 | 22.545 | 0 | 0 | 0 | 24.349 | 25.335 | 24.59 | 24.325 | 19.885 | 23.915 | 19.837 | 0 | 0 | 54.723 | 53.736 | 42.97 | 25.6 | 0 | 0 | 54.126 | 33.383 | [5 empty] | 0 | 0.024 | 823 | 0.81987 | 0.70412 | 0.15833 | 0.064103 | 0.64002 | 78.0635
2010-08-08 | 19:38 | 0 | 22.52 | 0 | 1 | 0 | 24.372 | 25.335 | 24.59 | 24.349 | 19.812 | 23.866 | 19.737 | 0 | 0 | 54.744 | 53.736 | 42.994 | 25.6 | 0 | 0 | 54.103 | 33.407 | [5 empty] | 0 | 0.023 | 824 | 0.84899 | 0.7318 | 0.15951 | 0.064103 | 0.6677 | 78.6463
2010-08-08 | 19:39 | 0 | 22.545 | 0 | 0 | 0 | 24.349 | 25.311 | 24.59 | 24.372 | 19.787 | 23.866 | 19.711 | 0 | 0 | 54.723 | 53.713 | 42.994 | 25.578 | 0 | 0 | 54.103 | 33.431 | [5 empty] | 0 | -0.023 | 825 | 0.85656 | 0.739 | 0.15981 | 0.064103 | 0.67489 | 78.7913
2010-08-08 | 19:40 | 0 | 22.545 | 0 | 0 | 0 | 24.349 | 25.311 | 24.614 | 24.372 | 19.711 | 23.891 | 19.613 | 0 | 0 | 54.63 | 53.736 | 42.877 | 25.529 | 0 | 0 | 54.082 | 33.407 | [5 empty] | 0 | -0.023 | 826 | 0.88509 | 0.76612 | 0.16097 | 0.064103 | 0.70202 | 79.3157
2010-08-08 | 19:41 | 0 | 22.545 | 0 | 0 | 0 | 24.349 | 25.289 | 24.614 | 24.325 | 19.689 | 23.915 | 19.639 | 0 | 0 | 54.723 | 53.692 | 42.97 | 25.578 | 0 | 0 | 54.103 | 33.407 | [5 empty] | 0 | 0.024 | 827 | 0.87752 | 0.75892 | 0.16066 | 0.064103 | 0.69482 | 79.1799
2010-08-08 | 19:42 | 0 | 22.486 | 0 | 0 | 0 | 24.349 | 25.311 | 24.614 | 24.325 | 19.664 | 23.891 | 19.54 | 0 | 0 | 54.7 | 53.692 | 42.97 | 25.578 | 0 | 0 | 54.035 | 33.431 | [5 empty] | 0 | 0.024 | 828 | 0.90635 | 0.78633 | 0.16183 | 0.064103 | 0.72223 | 79.6849
2010-08-08 | 19:43 | 0 | 22.51 | 0 | 0 | 0 | 24.315 | 25.23 | 24.627 | 24.291 | 19.603 | 23.906 | 19.455 | 0 | 0 | 54.667 | 53.68 | 42.961 | 25.544 | 0 | 0 | 54.026 | 33.397 | [5 empty] | 0 | 0.024 | 829 | 0.9311 | 0.80986 | 0.16283 | 0.064103 | 0.74575 | 80.0935
2010-08-08 | 19:44 | 0 | 22.486 | 0 | 0 | 0 | 24.315 | 25.254 | 24.602 | 24.337 | 19.553 | 23.928 | 19.405 | 0 | 0 | 54.667 | 53.659 | 42.937 | 25.566 | 0 | 0 | 54.026 | 33.421 | [5 empty] | 0 | -0.022 | 830 | 0.94566 | 0.8237 | 0.16342 | 0.064103 | 0.75959 | 80.3238
2010-08-08 | 19:45 | 0 | 22.51 | 0 | 1 | 0 | 24.337 | 25.254 | 24.602 | 24.362 | 19.505 | 23.928 | 19.307 | 0 | 0 | 54.667 | 53.659 | 42.961 | 25.544 | 0 | 0 | 54.002 | 33.421 | [5 empty] | 0 | -0.025 | 831 | 0.9742 | 0.85082 | 0.16458 | 0.064103 | 0.78672 | 80.7553
2010-08-08 | 19:46 | 0 | 22.52 | 0 | 0 | 0 | 24.349 | 25.215 | 24.661 | 24.349 | 19.515 | 24.011 | 19.342 | 0 | 0 | 54.677 | 53.692 | 42.994 | 25.6 | 0 | 0 | 54.012 | 33.431 | [5 empty] | 0 | 0 | 832 | 0.96401 | 0.84113 | 0.16417 | 0.064103 | 0.77703 | 80.6042
2010-08-08 | 19:47 | 0 | 22.486 | 0 | 0 | 0 | 24.315 | 25.254 | 24.627 | 24.337 | 19.43 | 24.001 | 19.184 | 0 | 0 | 54.621 | 53.659 | 42.889 | 25.566 | 0 | 0 | 53.979 | 33.373 | [5 empty] | 0 | -0.022 | 833 | 1.01 | 0.88487 | 0.16603 | 0.064103 | 0.82077 | 81.2624
2010-08-08 | 19:48 | 0 | 22.486 | 0 | 0 | 0 | 24.315 | 25.23 | 24.651 | 24.337 | 19.357 | 23.928 | 19.085 | 0 | 0 | 54.574 | 53.589 | 42.843 | 25.566 | 0 | 0 | 53.932 | 33.397 | [5 empty] | 0 | -0.022 | 834 | 1.0388 | 0.91227 | 0.1672 | 0.064103 | 0.84817 | 81.6452
2010-08-08 | 19:49 | 0 | 22.461 | 0 | 0 | 0 | 24.315 | 25.23 | 24.602 | 24.362 | 19.307 | 24.048 | 19.035 | 0 | 0 | 54.621 | 53.659 | 42.937 | 25.544 | 0 | 0 | 53.979 | 33.397 | [5 empty] | 0 | -0.047 | 835 | 1.0534 | 0.92611 | 0.16779 | 0.064103 | 0.86201 | 81.8305
2010-08-08 | 19:50 | 0 | 22.486 | 0 | 0 | 0 | 24.337 | 25.23 | 24.627 | 24.337 | 19.307 | 24.048 | 19.035 | 0 | 0 | 54.621 | 53.636 | 42.913 | 25.566 | 0 | 0 | 53.979 | 33.373 | [5 empty] | 0 | 0 | 836 | 1.0534 | 0.92611 | 0.16779 | 0.064103 | 0.86201 | 81.8305
2010-08-08 | 19:51 | 0 | 22.486 | 0 | 1 | 0 | 24.315 | 25.23 | 24.676 | 24.362 | 19.234 | 24.097 | 18.962 | 0 | 0 | 54.621 | 53.636 | 42.937 | 25.566 | 0 | 0 | 53.979 | 33.421 | [5 empty] | 0 | -0.047 | 837 | 1.0747 | 0.94632 | 0.16865 | 0.064103 | 0.88222 | 82.0921
2010-08-08 | 19:52 | 0 | 22.51 | 0 | 0 | 0 | 24.337 | 25.205 | 24.627 | 24.386 | 19.209 | 24.121 | 18.912 | 0 | 0 | 54.621 | 53.659 | 42.937 | 25.566 | 0 | 0 | 53.956 | 33.443 | [5 empty] | 0 | -0.049 | 838 | 1.0892 | 0.96016 | 0.16924 | 0.064103 | 0.89606 | 82.2654
2010-08-08 | 19:53 | 0 | 22.486 | 0 | 0 | 0 | 24.315 | 25.23 | 24.651 | 24.386 | 19.158 | 24.097 | 18.837 | 0 | 0 | 54.621 | 53.636 | 42.913 | 25.566 | 0 | 0 | 53.956 | 33.397 | [5 empty] | 0 | -0.071 | 839 | 1.1111 | 0.98092 | 0.17013 | 0.064103 | 0.91682 | 82.5168
2010-08-08 | 19:54 | 0 | 22.51 | 0 | 0 | 0 | 24.291 | 25.205 | 24.676 | 24.386 | 19.111 | 24.097 | 18.837 | 0 | 0 | 54.621 | 53.636 | 42.937 | 25.566 | 0 | 0 | 53.932 | 33.421 | [5 empty] | 0 | -0.095 | 840 | 1.1111 | 0.98092 | 0.17013 | 0.064103 | 0.91682 | 82.5168
2010-08-08 | 19:55 | 0 | 22.498 | 0 | 0 | 0 | 24.349 | 25.217 | 24.712 | 24.374 | 19.073 | 24.085 | 18.726 | 0 | 0 | 54.611 | 53.647 | 42.903 | 25.578 | 0 | 0 | 53.97 | 33.385 | [5 empty] | 0 | -0.025 | 841 | 1.1434 | 1.0116 | 0.17144 | 0.064103 | 0.94754 | 82.8713
2010-08-08 | 19:56 | 0 | 22.498 | 0 | 0 | 0 | 24.349 | 25.217 | 24.712 | 24.398 | 19.121 | 24.109 | 18.678 | 0 | 0 | 54.588 | 53.624 | 42.949 | 25.602 | 0 | 0 | 53.993 | 33.409 | [5 empty] | 0 | -0.049 | 842 | 1.1574 | 1.0249 | 0.172 | 0.064103 | 0.96083 | 83.0184
2010-08-08 | 19:57 | 0 | 22.498 | 0 | 0 | 0 | 24.325 | 25.217 | 24.688 | 24.398 | 19.073 | 24.134 | 18.701 | 0 | 0 | 54.611 | 53.624 | 42.925 | 25.602 | 0 | 0 | 53.993 | 33.385 | [5 empty] | 0 | -0.073 | 843 | 1.1507 | 1.0186 | 0.17173 | 0.064103 | 0.95446 | 82.9483
2010-08-08 | 19:58 | 0 | 22.53 | 0 | 1 | 0 | 24.357 | 25.274 | 24.663 | 24.423 | 19.098 | 24.158 | 18.603 | 0 | 0 | 54.588 | 53.624 | 42.925 | 25.578 | 0 | 0 | 54.037 | 33.385 | [5 empty] | 0 | -0.066 | 844 | 1.1792 | 1.0457 | 0.17289 | 0.064103 | 0.98159 | 83.2413
2010-08-08 | 19:59 | 0 | 22.498 | 0 | 0 | 0 | 24.325 | 25.242 | 24.688 | 24.423 | 19.023 | 24.109 | 18.628 | 0 | 0 | 54.611 | 53.603 | 42.949 | 25.578 | 0 | 0 | 53.993 | 33.385 | [5 empty] | 0 | -0.098 | 845 | 1.1719 | 1.0388 | 0.17259 | 0.064103 | 0.97467 | 83.1679
2010-08-08 | 20:00 | 0 | 22.474 | 0 | 0 | 0 | 24.325 | 25.242 | 24.639 | 24.448 | 18.997 | 24.158 | 18.603 | 0 | 0 | 54.565 | 53.603 | 42.949 | 25.578 | 0 | 0 | 54.014 | 33.385 | [5 empty] | 0 | -0.123 | 846 | 1.1792 | 1.0457 | 0.17289 | 0.064103 | 0.98159 | 83.2413
2010-08-08 | 20:01 | 0 | 22.498 | 0 | 0 | 0 | 24.349 | 25.242 | 24.712 | 24.448 | 18.972 | 24.134 | 18.552 | 0 | 0 | 54.565 | 53.58 | 42.903 | 25.578 | 0 | 0 | 53.993 | 33.385 | [5 empty] | 0 | -0.099 | 847 | 1.1941 | 1.0598 | 0.17349 | 0.064103 | 0.9957 | 83.3883
2010-08-08 | 20:02 | 0 | 22.474 | 0 | 0 | 0 | 24.303 | 25.193 | 24.663 | 24.448 | 18.972 | 24.134 | 18.628 | 0 | 0 | 54.565 | 53.58 | 42.925 | 25.578 | 0 | 0 | 53.993 | 33.385 | [5 empty] | 0 | -0.145 | 848 | 1.1719 | 1.0388 | 0.17259 | 0.064103 | 0.97467 | 83.1679
2010-08-08 | 20:03 | 0 | 22.498 | 0 | 0 | 0 | 24.349 | 25.217 | 24.688 | 24.448 | 18.972 | 24.183 | 18.53 | 0 | 0 | 54.565 | 53.58 | 42.949 | 25.578 | 0 | 0 | 53.993 | 33.409 | [5 empty] | 0 | -0.099 | 849 | 1.2005 | 1.0659 | 0.17375 | 0.064103 | 1.0018 | 83.4505
2010-08-08 | 20:04 | 0 | 22.498 | 0 | 1 | 0 | 24.325 | 25.242 | 24.688 | 24.448 | 18.925 | 24.183 | 18.407 | 0 | 0 | 54.497 | 53.556 | 42.879 | 25.602 | 0 | 0 | 53.97 | 33.361 | [5 empty] | 0 | -0.123 | 850 | 1.2363 | 1.0999 | 0.1752 | 0.064103 | 1.0358 | 83.7867
2010-08-08 | 20:05 | 0 | 22.474 | 0 | 0 | 0 | 24.325 | 25.242 | 24.663 | 24.47 | 18.849 | 24.183 | 18.407 | 0 | 0 | 54.541 | 53.556 | 42.949 | 25.602 | 0 | 0 | 54.014 | 33.361 | [5 empty] | 0 | -0.145 | 851 | 1.2363 | 1.0999 | 0.1752 | 0.064103 | 1.0358 | 83.7867
2010-08-08 | 20:06 | 0 | 22.442 | 0 | 0 | 0 | 24.318 | 25.21 | 24.703 | 24.391 | 18.794 | 24.102 | 18.324 | 0 | 0 | 54.511 | 53.526 | 42.872 | 25.571 | 0 | 0 | 53.916 | 33.33 | [5 empty] | 0 | -0.073 | 852 | 1.2605 | 1.1229 | 0.17618 | 0.064103 | 1.0588 | 84.0028
2010-08-08 | 20:07 | 0 | 22.523 | 1 | 0 | 0 | 24.349 | 25.242 | 24.759 | 24.47 | 18.751 | 24.158 | 18.281 | 0 | 0 | 54.541 | 53.58 | 42.925 | 25.578 | 0 | 0 | 53.97 | 33.409 | [5 empty] | 0 | -0.121 | 853 | 1.273 | 1.1348 | 0.17669 | 0.064103 | 1.0707 | 84.1115
2010-08-08 | 20:08 | 0 | 22.498 | 0 | 0 | 0 | 24.374 | 25.217 | 24.712 | 24.47 | 18.726 | 24.183 | 18.233 | 0 | 0 | 54.565 | 53.556 | 42.949 | 25.602 | 0 | 0 | 53.923 | 33.385 | [5 empty] | 0 | -0.096 | 854 | 1.287 | 1.1481 | 0.17725 | 0.064103 | 1.084 | 84.2304
2010-08-08 | 20:09 | 0 | 22.466 | 0 | 0 | 0 | 24.342 | 25.186 | 24.727 | 24.391 | 18.62 | 24.102 | 18.201 | 0 | 0 | 54.49 | 53.526 | 42.894 | 25.571 | 0 | 0 | 53.916 | 33.378 | [5 empty] | 0 | -0.049 | 855 | 1.2963 | 1.157 | 0.17763 | 0.064103 | 1.0929 | 84.3082
2010-08-08 | 20:10 | 0 | 22.466 | 0 | 0 | 0 | 24.318 | 25.112 | 24.703 | 24.462 | 18.693 | 24.102 | 18.077 | 0 | 0 | 54.49 | 53.526 | 42.872 | 25.571 | 0 | 0 | 53.869 | 33.378 | [5 empty] | 0 | -0.144 | 856 | 1.3324 | 1.1913 | 0.17909 | 0.064103 | 1.1272 | 84.5994
2010-08-08 | 20:11 | 0 | 22.498 | 0 | 1 | 0 | 24.374 | 25.193 | 24.734 | 24.47 | 18.48 | 24.134 | 18.183 | 0 | 0 | 54.497 | 53.556 | 42.903 | 25.602 | 0 | 0 | 53.923 | 33.409 | [5 empty] | 0 | -0.096 | 857 | 1.3015 | 1.1619 | 0.17784 | 0.064103 | 1.0978 | 84.3515
2010-08-08 | 20:12 | 0 | 22.498 | 0 | 0 | 0 | 24.374 | 25.193 | 24.712 | 24.47 | 18.454 | 24.158 | 18.035 | 0 | 0 | 54.497 | 53.533 | 42.831 | 25.602 | 0 | 0 | 53.9 | 33.338 | [5 empty] | 0 | -0.096 | 858 | 1.3446 | 1.2029 | 0.17959 | 0.064103 | 1.1388 | 84.6945
2010-08-08 | 20:13 | 0 | 22.466 | 0 | 0 | 0 | 24.318 | 25.21 | 24.68 | 24.487 | 18.324 | 24.126 | 17.977 | 0 | 0 | 54.467 | 53.526 | 42.848 | 25.595 | 0 | 0 | 53.869 | 33.354 | [5 empty] | 0 | -0.169 | 859 | 1.3615 | 1.219 | 0.18027 | 0.064103 | 1.1549 | 84.8231
2010-08-08 | 20:14 | 0 | 22.491 | 0 | 0 | 0 | 24.342 | 25.161 | 24.727 | 24.438 | 18.299 | 24.126 | 17.854 | 0 | 0 | 54.49 | 53.526 | 42.894 | 25.571 | 0 | 0 | 53.846 | 33.378 | [5 empty] | 0 | -0.096 | 860 | 1.3973 | 1.253 | 0.18173 | 0.064103 | 1.1889 | 85.0853
2010-08-08 | 20:15 | 0 | 22.481 | 0 | 0 | 0 | 24.357 | 25.225 | 24.72 | 24.452 | 18.19 | 24.141 | 17.818 | 0 | 0 | 54.504 | 53.563 | 42.863 | 25.585 | 0 | 0 | 53.886 | 33.393 | [5 empty] | 0 | -0.095 | 861 | 1.4078 | 1.263 | 0.18215 | 0.064103 | 1.1989 | 85.1596
2010-08-08 | 20:16 | 0 | 22.506 | 0 | 0 | 0 | 24.357 | 25.176 | 24.742 | 24.452 | 18.165 | 24.116 | 17.818 | 0 | 0 | 54.481 | 53.519 | 42.886 | 25.585 | 0 | 0 | 53.862 | 33.417 | [5 empty] | 0 | -0.095 | 862 | 1.4078 | 1.263 | 0.18215 | 0.064103 | 1.1989 | 85.1596
2010-08-08 | 20:17 | 0 | 22.481 | 0 | 1 | 0 | 24.381 | 25.2 | 24.742 | 24.477 | 18.067 | 24.116 | 17.771 | 0 | 0 | 54.481 | 53.496 | 42.886 | 25.585 | 0 | 0 | 53.886 | 33.44 | [5 empty] | 0 | -0.096 | 863 | 1.4215 | 1.276 | 0.1827 | 0.064103 | 1.2119 | 85.2548
2010-08-08 | 20:18 | 0 | 22.481 | 0 | 0 | 0 | 24.357 | 25.129 | 24.742 | 24.477 | 18.042 | 24.116 | 17.72 | 0 | 0 | 54.504 | 53.496 | 42.886 | 25.585 | 0 | 0 | 53.909 | 33.417 | [5 empty] | 0 | -0.12 | 864 | 1.4363 | 1.2901 | 0.18331 | 0.064103 | 1.226 | 85.3562
2010-08-08 | 20:19 | 0 | 22.447 | 0 | 0 | 0 | 24.372 | 25.166 | 24.707 | 24.492 | 18.08 | 24.009 | 17.808 | 0 | 0 | 54.448 | 53.463 | 42.877 | 25.551 | 0 | 0 | 53.853 | 33.359 | [5 empty] | 0 | -0.12 | 865 | 1.4107 | 1.2657 | 0.18227 | 0.064103 | 1.2016 | 85.18
2010-08-08 | 20:20 | 0 | 22.506 | 0 | 0 | 0 | 24.381 | 25.249 | 24.72 | 24.526 | 18.115 | 24.092 | 17.818 | 0 | 0 | 54.481 | 53.496 | 42.91 | 25.585 | 0 | 0 | 53.839 | 33.345 | [5 empty] | 0 | -0.145 | 866 | 1.4078 | 1.263 | 0.18215 | 0.064103 | 1.1989 | 85.1596
2010-08-08 | 20:21 | 0 | 22.447 | 0 | 0 | 0 | 24.347 | 25.19 | 24.661 | 24.516 | 18.057 | 24.009 | 17.735 | 0 | 0 | 54.427 | 53.463 | 42.829 | 25.575 | 0 | 0 | 53.83 | 33.311 | [5 empty] | 0 | -0.169 | 867 | 1.432 | 1.286 | 0.18313 | 0.064103 | 1.2218 | 85.3266
2010-08-08 | 20:22 | 0 | 22.481 | 0 | 0 | 0 | 24.406 | 25.2 | 24.766 | 24.501 | 18.042 | 24.021 | 17.612 | 0 | 0 | 54.427 | 53.463 | 42.877 | 25.551 | 0 | 0 | 53.83 | 33.311 | [5 empty] | 0 | -0.095 | 868 | 1.4678 | 1.32 | 0.18458 | 0.064103 | 1.2559 | 85.564
2010-08-08 | 20:23 | 0 | 22.471 | 0 | 0 | 0 | 24.372 | 25.215 | 24.707 | 24.492 | 18.032 | 23.938 | 17.859 | 0 | 0 | 54.427 | 53.44 | 42.901 | 25.551 | 0 | 0 | 53.806 | 33.335 | [5 empty] | 0 | -0.12 | 869 | 1.3959 | 1.2516 | 0.18167 | 0.064103 | 1.1875 | 85.0749
2010-08-08 | 20:24 | 0 | 22.471 | 0 | 1 | 0 | 24.372 | 25.19 | 24.685 | 24.492 | 17.957 | 23.962 | 17.808 | 0 | 0 | 54.404 | 53.44 | 42.853 | 25.575 | 0 | 0 | 53.806 | 33.335 | [5 empty] | 0 | -0.12 | 870 | 1.4107 | 1.2657 | 0.18227 | 0.064103 | 1.2016 | 85.18
2010-08-08 | 20:25 | 0 | 22.496 | 0 | 0 | 0 | 24.347 | 25.19 | 24.732 | 24.467 | 18.007 | 23.938 | 17.761 | 0 | 0 | 54.404 | 53.44 | 42.829 | 25.575 | 0 | 0 | 53.806 | 33.335 | [5 empty] | 0 | -0.12 | 871 | 1.4244 | 1.2788 | 0.18282 | 0.064103 | 1.2147 | 85.2749
2010-08-08 | 20:26 | 0 | 22.471 | 0 | 0 | 0 | 24.372 | 25.19 | 24.707 | 24.516 | 17.957 | 23.962 | 17.833 | 0 | 0 | 54.404 | 53.463 | 42.901 | 25.575 | 0 | 0 | 53.853 | 33.311 | [5 empty] | 0 | -0.144 | 872 | 1.4034 | 1.2588 | 0.18197 | 0.064103 | 1.1947 | 85.1288
2010-08-08 | 20:27 | 0 | 22.471 | 0 | 0 | 0 | 24.372 | 25.19 | 24.707 | 24.516 | 17.982 | 23.913 | 17.735 | 0 | 0 | 54.427 | 53.486 | 42.901 | 25.575 | 0 | 0 | 53.83 | 33.335 | [5 empty] | 0 | -0.144 | 873 | 1.432 | 1.286 | 0.18313 | 0.064103 | 1.2218 | 85.3266
2010-08-08 | 20:28 | 0 | 22.471 | 0 | 0 | 0 | 24.396 | 25.215 | 24.685 | 24.516 | 17.957 | 23.938 | 17.71 | 0 | 0 | 54.404 | 53.463 | 42.853 | 25.575 | 0 | 0 | 53.783 | 33.311 | [5 empty] | 0 | -0.12 | 874 | 1.4392 | 1.2929 | 0.18342 | 0.064103 | 1.2288 | 85.3758
2010-08-08 | 20:29 | 0 | 22.471 | 0 | 0 | 0 | 24.372 | 25.215 | 24.732 | 24.467 | 17.982 | 23.888 | 17.735 | 0 | 0 | 54.404 | 53.44 | 42.901 | 25.575 | 0 | 0 | 53.806 | 33.335 | [5 empty] | 0 | -0.095 | 875 | 1.432 | 1.286 | 0.18313 | 0.064103 | 1.2218 | 85.3266
2010-08-08 | 20:30 | 0 | 22.471 | 0 | 1 | 0 | 24.396 | 25.19 | 24.707 | 24.492 | 18.007 | 23.888 | 17.685 | 0 | 0 | 54.404 | 53.44 | 42.853 | 25.575 | 0 | 0 | 53.806 | 33.359 | [5 empty] | 0 | -0.096 | 876 | 1.4465 | 1.2998 | 0.18372 | 0.064103 | 1.2357 | 85.4245
2010-08-08 | 20:31 | 0 | 22.442 | 0 | 0 | 0 | 24.367 | 25.161 | 24.678 | 24.438 | 17.952 | 23.812 | 17.68 | 0 | 0 | 54.352 | 53.412 | 42.8 | 25.546 | 0 | 0 | 53.734 | 33.33 | [5 empty] | 0 | -0.071 | 877 | 1.448 | 1.3012 | 0.18378 | 0.064103 | 1.2371 | 85.4342
2010-08-08 | 20:32 | 0 | 22.471 | 0 | 0 | 0 | 24.396 | 25.19 | 24.732 | 24.492 | 17.932 | 23.888 | 17.66 | 0 | 0 | 54.357 | 53.416 | 42.829 | 25.575 | 0 | 0 | 53.762 | 33.359 | [5 empty] | 0 | -0.096 | 878 | 1.4538 | 1.3067 | 0.18401 | 0.064103 | 1.2426 | 85.4727
2010-08-08 | 20:33 | 0 | 22.471 | 0 | 0 | 0 | 24.396 | 25.215 | 24.685 | 24.516 | 17.932 | 23.888 | 17.71 | 0 | 0 | 54.38 | 53.416 | 42.853 | 25.575 | 0 | 0 | 53.762 | 33.407 | [5 empty] | 0 | -0.12 | 879 | 1.4392 | 1.2929 | 0.18342 | 0.064103 | 1.2288 | 85.3758
2010-08-08 | 20:34 | 0 | 22.466 | 0 | 0 | 0 | 24.367 | 25.186 | 24.678 | 24.413 | 17.828 | 23.835 | 17.607 | 0 | 0 | 54.329 | 53.344 | 42.755 | 25.497 | 0 | 0 | 53.664 | 33.354 | [5 empty] | 0 | -0.046 | 880 | 1.4692 | 1.3214 | 0.18464 | 0.064103 | 1.2573 | 85.5734
2010-08-08 | 20:35 | 0 | 22.417 | 0 | 0 | 0 | 24.342 | 25.186 | 24.631 | 24.438 | 17.854 | 23.812 | 17.68 | 0 | 0 | 54.306 | 53.388 | 42.776 | 25.546 | 0 | 0 | 53.731 | 33.33 | [5 empty] | 0 | -0.096 | 881 | 1.448 | 1.3012 | 0.18378 | 0.064103 | 1.2371 | 85.4342
2010-08-08 | 20:36 | 0 | 22.447 | 0 | 0 | 0 | 24.372 | 25.237 | 24.661 | 24.516 | 17.833 | 23.864 | 17.637 | 0 | 0 | 54.355 | 53.37 | 42.829 | 25.551 | 0 | 0 | 53.783 | 33.335 | [5 empty] | 0 | -0.144 | 882 | 1.4605 | 1.3131 | 0.18429 | 0.064103 | 1.249 | 85.5167
2010-08-08 | 20:37 | 0 | 22.398 | 0 | 1 | 0 | 24.372 | 25.117 | 24.683 | 24.443 | 17.808 | 23.817 | 17.562 | 0 | 0 | 54.334 | 53.393 | 42.829 | 25.551 | 0 | 0 | 53.736 | 33.359 | [5 empty] | 0 | -0.071 | 883 | 1.4823 | 1.3338 | 0.18517 | 0.064103 | 1.2697 | 85.6572
2010-08-08 | 20:38 | 0 | 22.393 | 0 | 0 | 0 | 24.342 | 25.186 | 24.653 | 24.438 | 17.73 | 23.763 | 17.459 | 0 | 0 | 54.282 | 53.342 | 42.805 | 25.551 | 0 | 0 | 53.736 | 33.383 | [5 empty] | 0 | -0.096 | 884 | 1.5123 | 1.3623 | 0.18639 | 0.064103 | 1.2982 | 85.8436
2010-08-08 | 20:39 | 0 | 22.417 | 0 | 0 | 0 | 24.342 | 25.186 | 24.678 | 24.462 | 17.778 | 23.763 | 17.582 | 0 | 0 | 54.306 | 53.342 | 42.8 | 25.521 | 0 | 0 | 53.731 | 33.306 | [5 empty] | 0 | -0.12 | 885 | 1.4765 | 1.3283 | 0.18493 | 0.064103 | 1.2642 | 85.6201
2010-08-08 | 20:40 | 0 | 22.417 | 0 | 0 | 0 | 24.367 | 25.161 | 24.631 | 24.438 | 17.778 | 23.788 | 17.582 | 0 | 0 | 54.306 | 53.318 | 42.776 | 25.521 | 0 | 0 | 53.731 | 33.306 | [5 empty] | 0 | -0.071 | 886 | 1.4765 | 1.3283 | 0.18493 | 0.064103 | 1.2642 | 85.6201
2010-08-08 | 20:41 | 0 | 22.417 | 0 | 0 | 0 | 24.342 | 25.186 | 24.631 | 24.438 | 17.778 | 23.788 | 17.655 | 0 | 0 | 54.282 | 53.295 | 42.776 | 25.521 | 0 | 0 | 53.685 | 33.306 | [5 empty] | 0 | -0.096 | 887 | 1.4553 | 1.3081 | 0.18407 | 0.064103 | 1.244 | 85.4823
2010-08-08 | 20:42 | 0 | 22.442 | 0 | 0 | 0 | 24.342 | 25.186 | 24.653 | 24.462 | 17.778 | 23.788 | 17.63 | 0 | 0 | 54.282 | 53.318 | 42.705 | 25.521 | 0 | 0 | 53.661 | 33.306 | [5 empty] | 0 | -0.12 | 888 | 1.4625 | 1.315 | 0.18437 | 0.064103 | 1.2509 | 85.53
2010-08-08 | 20:43 | 0 | 22.417 | 0 | 1 | 0 | 24.318 | 25.161 | 24.631 | 24.462 | 17.778 | 23.763 | 17.753 | 0 | 0 | 54.282 | 53.318 | 42.8 | 25.546 | 0 | 0 | 53.685 | 33.283 | [5 empty] | 0 | -0.144 | 889 | 1.4267 | 1.281 | 0.18292 | 0.064103 | 1.2169 | 85.2908
2010-08-08 | 20:44 | 0 | 22.417 | 0 | 0 | 0 | 24.318 | 25.186 | 24.631 | 24.438 | 17.803 | 23.788 | 17.705 | 0 | 0 | 54.259 | 53.295 | 42.776 | 25.521 | 0 | 0 | 53.661 | 33.283 | [5 empty] | 0 | -0.12 | 890 | 1.4407 | 1.2943 | 0.18348 | 0.064103 | 1.2302 | 85.3856
2010-08-08 | 20:45 | 0 | 22.417 | 0 | 0 | 0 | 24.342 | 25.161 | 24.678 | 24.487 | 17.879 | 23.739 | 17.705 | 0 | 0 | 54.282 | 53.295 | 42.8 | 25.521 | 0 | 0 | 53.685 | 33.283 | [5 empty] | 0 | -0.145 | 891 | 1.4407 | 1.2943 | 0.18348 | 0.064103 | 1.2302 | 85.3856
2010-08-08 | 20:46 | 0 | 22.417 | 0 | 0 | 0 | 24.342 | 25.112 | 24.653 | 24.487 | 17.778 | 23.739 | 17.705 | 0 | 0 | 54.282 | 53.342 | 42.776 | 25.571 | 0 | 0 | 53.64 | 33.306 | [5 empty] | 0 | -0.145 | 892 | 1.4407 | 1.2943 | 0.18348 | 0.064103 | 1.2302 | 85.3856
2010-08-08 | 20:47 | 0 | 22.417 | 0 | 0 | 0 | 24.367 | 25.161 | 24.631 | 24.438 | 17.73 | 23.763 | 17.655 | 0 | 0 | 54.259 | 53.272 | 42.752 | 25.546 | 0 | 0 | 53.617 | 33.306 | [5 empty] | 0 | -0.071 | 893 | 1.4553 | 1.3081 | 0.18407 | 0.064103 | 1.244 | 85.4823
2010-08-08 | 20:48 | 0 | 22.417 | 0 | 0 | 0 | 24.342 | 25.137 | 24.678 | 24.413 | 17.753 | 23.739 | 17.68 | 0 | 0 | 54.259 | 53.295 | 42.776 | 25.546 | 0 | 0 | 53.594 | 33.306 | [5 empty] | 0 | -0.071 | 894 | 1.448 | 1.3012 | 0.18378 | 0.064103 | 1.2371 | 85.4342
2010-08-08 | 20:49 | 0 | 22.41 | 0 | 1 | 0 | 24.31 | 25.129 | 24.671 | 24.406 | 17.746 | 23.707 | 17.647 | 0 | 0 | 54.229 | 53.241 | 42.721 | 25.49 | 0 | 0 | 53.587 | 33.275 | [5 empty] | 0 | -0.096 | 895 | 1.4576 | 1.3103 | 0.18417 | 0.064103 | 1.2462 | 85.4976
2010-08-08 | 20:50 | 0 | 22.417 | 0 | 0 | 0 | 24.367 | 25.137 | 24.678 | 24.413 | 17.705 | 23.739 | 17.582 | 0 | 0 | 54.236 | 53.272 | 42.752 | 25.521 | 0 | 0 | 53.64 | 33.354 | [5 empty] | 0 | -0.046 | 896 | 1.4765 | 1.3283 | 0.18493 | 0.064103 | 1.2642 | 85.6201
2010-08-08 | 20:51 | 0 | 22.385 | 0 | 0 | 0 | 24.31 | 25.08 | 24.622 | 24.43 | 17.597 | 23.732 | 17.499 | 0 | 0 | 54.205 | 53.265 | 42.721 | 25.49 | 0 | 0 | 53.587 | 33.275 | [5 empty] | 0 | -0.12 | 897 | 1.5007 | 1.3513 | 0.18591 | 0.064103 | 1.2872 | 85.7721
2010-08-08 | 20:52 | 0 | 22.41 | 0 | 0 | 0 | 24.31 | 25.129 | 24.622 | 24.406 | 17.647 | 23.707 | 17.524 | 0 | 0 | 54.205 | 53.265 | 42.697 | 25.514 | 0 | 0 | 53.587 | 33.323 | [5 empty] | 0 | -0.096 | 898 | 1.4934 | 1.3444 | 0.18562 | 0.064103 | 1.2803 | 85.7268
2010-08-08 | 20:53 | 0 | 22.41 | 0 | 0 | 0 | 24.335 | 25.08 | 24.622 | 24.406 | 17.647 | 23.707 | 17.549 | 0 | 0 | 54.205 | 53.241 | 42.721 | 25.49 | 0 | 0 | 53.563 | 33.299 | [5 empty] | 0 | -0.071 | 899 | 1.4861 | 1.3374 | 0.18532 | 0.064103 | 1.2733 | 85.6811
2010-08-08 | 20:54 | 0 | 22.41 | 0 | 1 | 0 | 24.335 | 25.105 | 24.646 | 24.406 | 17.622 | 23.707 | 17.499 | 0 | 0 | 54.182 | 53.22 | 42.697 | 25.49 | 0 | 0 | 53.563 | 33.275 | [5 empty] | 0 | -0.071 | 900 | 1.5007 | 1.3513 | 0.18591 | 0.064103 | 1.2872 | 85.7721
2010-08-08 | 20:55 | 0 | 22.434 | 0 | 0 | 0 | 24.357 | 25.129 | 24.624 | 24.479 | 17.673 | 23.781 | 17.549 | 0 | 0 | 54.184 | 53.267 | 42.769 | 25.539 | 0 | 0 | 53.566 | 33.275 | [5 empty] | 0 | -0.122 | 901 | 1.4861 | 1.3374 | 0.18532 | 0.064103 | 1.2733 | 85.6811
2010-08-08 | 20:56 | 0 | 22.434 | 0 | 0 | 0 | 24.335 | 25.129 | 24.671 | 24.455 | 17.597 | 23.781 | 17.499 | 0 | 0 | 54.231 | 53.244 | 42.769 | 25.539 | 0 | 0 | 53.496 | 33.299 | [5 empty] | 0 | -0.12 | 902 | 1.5007 | 1.3513 | 0.18591 | 0.064103 | 1.2872 | 85.7721
2010-08-08 | 20:57 | 0 | 22.405 | 0 | 0 | 0 | 24.327 | 25.075 | 24.666 | 24.401 | 17.519 | 23.702 | 17.419 | 0 | 0 | 54.18 | 53.192 | 42.717 | 25.509 | 0 | 0 | 53.468 | 33.247 | [5 empty] | 0 | -0.074 | 903 | 1.524 | 1.3734 | 0.18686 | 0.064103 | 1.3093 | 85.914
2010-08-08 | 20:58 | 0 | 22.456 | 0 | 0 | 0 | 24.357 | 25.105 | 24.624 | 24.455 | 17.549 | 23.732 | 17.426 | 0 | 0 | 54.208 | 53.199 | 42.745 | 25.563 | 0 | 0 | 53.542 | 33.23 | [5 empty] | 0 | -0.098 | 904 | 1.5219 | 1.3715 | 0.18678 | 0.064103 | 1.3074 | 85.9017
2010-08-08 | 20:59 | 0 | 22.434 | 0 | 1 | 0 | 24.335 | 25.105 | 24.671 | 24.479 | 17.549 | 23.732 | 17.426 | 0 | 0 | 54.184 | 53.244 | 42.769 | 25.514 | 0 | 0 | 53.61 | 33.299 | [5 empty] | 0 | -0.144 | 905 | 1.5219 | 1.3715 | 0.18678 | 0.064103 | 1.3074 | 85.9017
2010-08-08 | 21:00 | 0 | 22.434 | 0 | 0 | 0 | 24.335 | 25.105 | 24.695 | 24.479 | 17.622 | 23.682 | 17.499 | 0 | 0 | 54.208 | 53.22 | 42.724 | 25.539 | 0 | 0 | 53.633 | 33.275 | [5 empty] | 0 | -0.144 | 906 | 1.5007 | 1.3513 | 0.18591 | 0.064103 | 1.2872 | 85.7721
2010-08-08 | 21:01 | 0 | 22.38 | 0 | 0 | 0 | 24.305 | 25.051 | 24.617 | 24.45 | 17.544 | 23.751 | 17.396 | 0 | 0 | 54.18 | 53.216 | 42.717 | 25.534 | 0 | 0 | 53.582 | 33.295 | [5 empty] | 0 | -0.145 | 907 | 1.5307 | 1.3798 | 0.18713 | 0.064103 | 1.3157 | 85.954
2010-08-08 | 21:02 | 0 | 22.434 | 0 | 0 | 0 | 24.335 | 25.08 | 24.671 | 24.455 | 17.499 | 23.756 | 17.499 | 0 | 0 | 54.161 | 53.22 | 42.745 | 25.539 | 0 | 0 | 53.605 | 33.318 | [5 empty] | 0 | -0.12 | 908 | 1.5007 | 1.3513 | 0.18591 | 0.064103 | 1.2872 | 85.7721
2010-08-08 | 21:03 | 0 | 22.434 | 0 | 0 | 0 | 24.335 | 25.056 | 24.671 | 24.455 | 17.549 | 23.732 | 17.401 | 0 | 0 | 54.184 | 53.22 | 42.724 | 25.539 | 0 | 0 | 53.61 | 33.347 | [5 empty] | 0 | -0.12 | 909 | 1.5292 | 1.3784 | 0.18707 | 0.064103 | 1.3143 | 85.9453
2010-08-08 | 21:04 | 0 | 22.434 | 0 | 1 | 0 | 24.335 | 25.056 | 24.695 | 24.455 | 17.549 | 23.732 | 17.474 | 0 | 0 | 54.184 | 53.199 | 42.745 | 25.563 | 0 | 0 | 53.566 | 33.347 | [5 empty] | 0 | -0.12 | 910 | 1.508 | 1.3582 | 0.18621 | 0.064103 | 1.2941 | 85.8169
2010-08-08 | 21:05 | 0 | 22.405 | 0 | 0 | 0 | 24.305 | 25.051 | 24.641 | 24.425 | 17.519 | 23.702 | 17.396 | 0 | 0 | 54.156 | 53.171 | 42.717 | 25.509 | 0 | 0 | 53.582 | 33.318 | [5 empty] | 0 | -0.12 | 911 | 1.5307 | 1.3798 | 0.18713 | 0.064103 | 1.3157 | 85.954
2010-08-08 | 21:06 | 0 | 22.427 | 0 | 0 | 0 | 24.305 | 25.051 | 24.666 | 24.425 | 17.544 | 23.702 | 17.519 | 0 | 0 | 54.133 | 53.148 | 42.695 | 25.436 | 0 | 0 | 53.514 | 33.247 | [5 empty] | 0 | -0.12 | 912 | 1.4949 | 1.3457 | 0.18568 | 0.064103 | 1.2816 | 85.7359
2010-08-08 | 21:07 | 0 | 22.434 | 0 | 0 | 0 | 24.335 | 25.056 | 24.72 | 24.479 | 17.698 | 23.732 | 17.597 | 0 | 0 | 54.184 | 53.199 | 42.745 | 25.539 | 0 | 0 | 53.589 | 33.347 | [5 empty] | 0 | -0.144 | 913 | 1.4722 | 1.3242 | 0.18476 | 0.064103 | 1.26 | 85.5921
2010-08-08 | 21:08 | 0 | 22.405 | 0 | 0 | 0 | 24.305 | 25.026 | 24.666 | 24.425 | 17.544 | 23.678 | 17.469 | 0 | 0 | 54.11 | 53.171 | 42.695 | 25.509 | 0 | 0 | 53.538 | 33.342 | [5 empty] | 0 | -0.12 | 914 | 1.5094 | 1.3596 | 0.18627 | 0.064103 | 1.2955 | 85.8258
2010-08-08 | 21:09 | 0 | 22.405 | 0 | 1 | 0 | 24.305 | 24.98 | 24.69 | 24.401 | 17.567 | 23.678 | 17.396 | 0 | 0 | 54.11 | 53.171 | 42.695 | 25.509 | 0 | 0 | 53.561 | 33.364 | [5 empty] | 0 | -0.096 | 915 | 1.5307 | 1.3798 | 0.18713 | 0.064103 | 1.3157 | 85.954
2010-08-08 | 21:10 | 0 | 22.38 | 0 | 0 | 0 | 24.327 | 24.98 | 24.715 | 24.401 | 17.617 | 23.678 | 17.444 | 0 | 0 | 54.11 | 53.171 | 42.695 | 25.509 | 0 | 0 | 53.538 | 33.342 | [5 empty] | 0 | -0.074 | 916 | 1.5167 | 1.3665 | 0.18656 | 0.064103 | 1.3024 | 85.8701
2010-08-08 | 21:11 | 0 | 22.405 | 0 | 0 | 0 | 24.305 | 25.004 | 24.666 | 24.45 | 17.617 | 23.702 | 17.396 | 0 | 0 | 54.133 | 53.171 | 42.695 | 25.509 | 0 | 0 | 53.561 | 33.342 | [5 empty] | 0 | -0.145 | 917 | 1.5307 | 1.3798 | 0.18713 | 0.064103 | 1.3157 | 85.954
2010-08-08 | 21:12 | 0 | 22.427 | 0 | 0 | 0 | 24.305 | 25.004 | 24.69 | 24.425 | 17.642 | 23.653 | 17.444 | 0 | 0 | 54.11 | 53.148 | 42.695 | 25.509 | 0 | 0 | 53.561 | 33.295 | [5 empty] | 0 | -0.12 | 918 | 1.5167 | 1.3665 | 0.18656 | 0.064103 | 1.3024 | 85.8701
2010-08-08 | 21:13 | 0 | 22.393 | 0 | 1 | 0 | 24.271 | 24.97 | 24.703 | 24.391 | 17.557 | 23.619 | 17.336 | 0 | 0 | 54.077 | 53.115 | 42.638 | 25.499 | 0 | 0 | 53.458 | 33.285 | [5 empty] | 0 | -0.12 | 919 | 1.5482 | 1.3964 | 0.18784 | 0.064103 | 1.3323 | 86.0567
2010-08-08 | 21:14 | 0 | 22.393 | 0 | 0 | 0 | 24.293 | 24.992 | 24.68 | 24.367 | 17.632 | 23.619 | 17.409 | 0 | 0 | 54.1 | 53.115 | 42.683 | 25.426 | 0 | 0 | 53.412 | 33.213 | [5 empty] | 0 | -0.074 | 920 | 1.5269 | 1.3762 | 0.18698 | 0.064103 | 1.3121 | 85.9314
2010-08-08 | 21:15 | 0 | 22.398 | 0 | 0 | 0 | 24.3 | 24.975 | 24.71 | 24.396 | 17.587 | 23.624 | 17.341 | 0 | 0 | 54.058 | 53.118 | 42.64 | 25.504 | 0 | 0 | 53.463 | 33.29 | [5 empty] | 0 | -0.096 | 921 | 1.5467 | 1.395 | 0.18778 | 0.064103 | 1.3309 | 86.0482
2010-08-08 | 21:16 | 0 | 22.344 | 0 | 0 | 0 | 24.244 | 24.943 | 24.653 | 24.389 | 17.482 | 23.641 | 17.308 | 0 | 0 | 54.028 | 53.064 | 42.633 | 25.472 | 0 | 0 | 53.433 | 33.235 | [5 empty] | 0 | -0.145 | 922 | 1.5563 | 1.4041 | 0.18817 | 0.064103 | 1.34 | 86.1038
2010-08-08 | 21:17 | 0 | 22.398 | 0 | 1 | 0 | 24.276 | 24.95 | 24.661 | 24.421 | 17.637 | 23.648 | 17.439 | 0 | 0 | 54.035 | 53.118 | 42.664 | 25.504 | 0 | 0 | 53.463 | 33.29 | [5 empty] | 0 | -0.145 | 923 | 1.5182 | 1.3679 | 0.18662 | 0.064103 | 1.3038 | 85.8789
2010-08-08 | 21:18 | 0 | 22.344 | 0 | 0 | 0 | 24.219 | 24.918 | 24.604 | 24.411 | 17.431 | 23.641 | 17.358 | 0 | 0 | 54.005 | 53.064 | 42.633 | 25.448 | 0 | 0 | 53.433 | 33.259 | [5 empty] | 0 | -0.192 | 924 | 1.5418 | 1.3903 | 0.18758 | 0.064103 | 1.3262 | 86.0193
2010-08-08 | 21:19 | 0 | 22.366 | 0 | 0 | 0 | 24.269 | 24.894 | 24.678 | 24.389 | 17.456 | 23.592 | 17.358 | 0 | 0 | 54.005 | 53.064 | 42.587 | 25.472 | 0 | 0 | 53.477 | 33.259 | [5 empty] | 0 | -0.12 | 925 | 1.5418 | 1.3903 | 0.18758 | 0.064103 | 1.3262 | 86.0193
2010-08-08 | 21:20 | 0 | 22.366 | 0 | 0 | 0 | 24.269 | 24.894 | 24.7 | 24.364 | 17.456 | 23.592 | 17.258 | 0 | 0 | 54.005 | 53.041 | 42.587 | 25.472 | 0 | 0 | 53.433 | 33.259 | [5 empty] | 0 | -0.095 | 926 | 1.5709 | 1.418 | 0.18876 | 0.064103 | 1.3539 | 86.1868
2010-08-08 | 21:21 | 0 | 22.366 | 0 | 1 | 0 | 24.244 | 24.918 | 24.653 | 24.411 | 17.406 | 23.592 | 17.283 | 0 | 0 | 54.005 | 53.041 | 42.633 | 25.448 | 0 | 0 | 53.433 | 33.28 | [5 empty] | 0 | -0.167 | 927 | 1.5636 | 1.4111 | 0.18846 | 0.064103 | 1.347 | 86.1455
2010-08-08 | 21:22 | 0 | 22.39 | 0 | 0 | 0 | 24.269 | 24.894 | 24.678 | 24.411 | 17.482 | 23.641 | 17.358 | 0 | 0 | 53.981 | 53.064 | 42.633 | 25.472 | 0 | 0 | 53.454 | 33.28 | [5 empty] | 0 | -0.142 | 928 | 1.5418 | 1.3903 | 0.18758 | 0.064103 | 1.3262 | 86.0193
2010-08-08 | 21:23 | 1 | 22.361 | 0 | 5 | 0 | 24.649 | 24.889 | 24.671 | 30.114 | 26.767 | 23.54 | 17.278 | 0 | 0 | 39.643 | 52.992 | 46.433 | 25.443 | 0 | 0 | 53.405 | 33.23 | [5 empty] | 22.361 | -5.465 | 929 | 1.565 | 1.4124 | 0.18852 | 0.064103 | 1.3483 | 86.1538
2010-08-08 | 21:24 | 0 | 22.39 | 1 | 15 | 0 | 44.902 | 24.894 | 28.748 | 40.566 | 39.413 | 23.616 | 17.358 | 0 | 0 | 48.776 | 52.056 | 44.02 | 25.519 | 0 | 0 | 53.409 | 32.458 | [5 empty] | 0 | 4.336 | 930 | 1.5418 | 1.3903 | 0.18758 | 0.064103 | 1.3262 | 86.0193
2010-08-08 | 21:25 | 1 | 22.39 | 0 | 14 | 0 | 58.559 | 24.869 | 35.584 | 49.19 | 54.028 | 23.592 | 17.258 | 0 | 0 | 59.141 | 51.528 | 50.13 | 25.519 | 0 | 0 | 53.454 | 32.12 | [5 empty] | 22.39 | 9.369 | 931 | 1.5709 | 1.418 | 0.18876 | 0.064103 | 1.3539 | 86.1868
2010-08-08 | 21:26 | 1 | 22.39 | 0 | 15 | 0 | 67.055 | 24.943 | 41.341 | 55.93 | 58.58 | 23.592 | 17.283 | 1 | 0 | 66.987 | 51.643 | 56.362 | 25.544 | 0 | 0 | 53.454 | 34.785 | [5 empty] | 22.39 | 11.125 | 932 | 1.5636 | 1.4111 | 0.18846 | 0.064103 | 1.347 | 86.1455
2010-08-08 | 21:27 | 1 | 22.366 | 0 | 15 | 0 | 71.305 | 24.918 | 44.879 | 59.881 | 59.972 | 23.641 | 17.21 | 1 | 0 | 71.26 | 52.378 | 59.926 | 25.568 | 0 | 0 | 53.454 | 38.028 | [5 empty] | 22.366 | 11.424 | 933 | 1.5848 | 1.4313 | 0.18932 | 0.064103 | 1.3672 | 86.265
2010-08-08 | 21:28 | 1 | 22.39 | 0 | 14 | 0 | 73.127 | 24.965 | 46.804 | 62.258 | 61.743 | 23.785 | 17.16 | 0 | 0 | 73.237 | 53.547 | 62.144 | 25.568 | 0 | 0 | 53.454 | 40.377 | [5 empty] | 22.39 | 10.869 | 934 | 1.5994 | 1.4451 | 0.18991 | 0.064103 | 1.381 | 86.345
2010-08-08 | 21:29 | 1 | 22.366 | 1 | 15 | 1 | 73.831 | 25.014 | 47.997 | 63.692 | 63.803 | 23.859 | 17.258 | 0 | 1 | 74.051 | 54.784 | 63.58 | 25.593 | 0 | 0 | 53.615 | 42.068 | [5 empty] | 22.366 | 10.139 | 935 | 1.5709 | 1.418 | 0.18876 | 0.064103 | 1.3539 | 86.1868
2010-08-08 | 21:30 | 1 | 22.361 | 0 | 13 | 0 | 73.979 | 25.274 | 48.543 | 64.607 | 64.518 | 23.901 | 17.253 | 0 | 0 | 74.308 | 55.902 | 64.472 | 25.588 | 0 | 0 | 53.862 | 43.262 | [5 empty] | 22.361 | 9.372 | 0 | 1.5723 | 1.4194 | 0.18882 | 0.064103 | 1.3553 | 86.195
2010-08-08 | 21:31 | 0 | 22.336 | 0 | 0 | 0 | 73.518 | 49.299 | 35.486 | 64.472 | 52.992 | 23.972 | 17.202 | 0 | 0 | 72.552 | 56.827 | 63.733 | 25.61 | 0 | 0 | 54.252 | 43.592 | [5 empty] | 0 | 9.046 | 1 | 1.5872 | 1.4335 | 0.528 | 0.40268 | 1.0308 | 64.9456
2010-08-08 | 21:32 | 0 | 22.385 | 0 | 1 | 0 | 78.701 | 62.163 | 28.454 | 63.867 | 44.988 | 24.094 | 17.13 | 0 | 0 | 69.784 | 57.366 | 60.862 | 25.588 | 0 | 0 | 54.642 | 43.358 | [5 empty] | 0 | 14.834 | 2 | 1.6081 | 1.4534 | 0.52885 | 0.40268 | 1.0507 | 65.3381
2010-08-08 | 21:33 | 0 | 22.39 | 0 | 0 | 0 | 73.458 | 66.943 | 26.387 | 63.244 | 38.428 | 24.219 | 17.109 | 1 | 0 | 67.79 | 57.729 | 57.594 | 25.664 | 0 | 0 | 54.922 | 43.008 | [5 empty] | 0 | 10.214 | 3 | 1.6143 | 1.4592 | 0.5291 | 0.40268 | 1.0565 | 65.4507
2010-08-08 | 21:34 | 0 | 22.336 | 0 | 1 | 0 | 72.463 | 68.619 | 25.563 | 62.589 | 33.933 | 24.286 | 17.104 | 0 | 0 | 66.309 | 57.904 | 54.964 | 25.634 | 0 | 0 | 55.078 | 42.58 | [5 empty] | 0 | 9.874 | 4 | 1.6157 | 1.4606 | 0.52916 | 0.40268 | 1.0579 | 65.4774
2010-08-08 | 21:35 | 0 | 22.346 | 0 | 0 | 0 | 73.901 | 69.288 | 25.259 | 60.109 | 31.186 | 24.345 | 17.064 | 0 | 0 | 65.287 | 58.069 | 53.069 | 25.644 | 0 | 0 | 55.246 | 42.214 | [5 empty] | 0 | 13.792 | 5 | 1.6274 | 1.4717 | 0.52963 | 0.40268 | 1.069 | 65.6891
2010-08-08 | 21:36 | 0 | 22.346 | 0 | 0 | 0 | 71.967 | 69.111 | 25.259 | 57.106 | 30.053 | 24.416 | 17.064 | 0 | 0 | 64.639 | 58.18 | 51.671 | 25.669 | 0 | 0 | 55.407 | 41.908 | [5 empty] | 0 | 14.861 | 6 | 1.6274 | 1.4717 | 0.52963 | 0.40268 | 1.069 | 65.6891
2010-08-08 | 21:37 | 0 | 22.351 | 0 | 0 | 0 | 71.423 | 68.304 | 25.504 | 56.683 | 28.469 | 24.494 | 17.047 | 0 | 0 | 64.171 | 58.32 | 50.597 | 25.723 | 0 | 0 | 55.641 | 41.585 | [5 empty] | 0 | 14.74 | 7 | 1.6323 | 1.4764 | 0.52983 | 0.40268 | 1.0737 | 65.7782
2010-08-08 | 21:38 | 0 | 22.346 | 0 | 0 | 0 | 70.869 | 66.409 | 25.838 | 56.002 | 27.476 | 24.511 | 17.064 | 0 | 0 | 63.808 | 58.361 | 49.789 | 25.693 | 0 | 0 | 55.706 | 41.298 | [5 empty] | 0 | 14.867 | 8 | 1.6274 | 1.4717 | 0.52963 | 0.40268 | 1.069 | 65.6891
2010-08-08 | 21:39 | 0 | 22.4 | 0 | 0 | 0 | 70.368 | 64.463 | 26.372 | 54.931 | 25.723 | 24.59 | 17.12 | 0 | 0 | 63.589 | 58.5 | 49.152 | 25.747 | 0 | 0 | 55.848 | 41.069 | [5 empty] | 0 | 15.437 | 9 | 1.6111 | 1.4562 | 0.52897 | 0.40268 | 1.0535 | 65.3919
2010-08-08 | 21:40 | 0 | 22.346 | 0 | 0 | 0 | 69.726 | 62.799 | 26.703 | 53.643 | 26.005 | 24.56 | 17.064 | 0 | 0 | 63.292 | 58.495 | 48.597 | 25.718 | 0 | 0 | 55.935 | 40.781 | [5 empty] | 0 | 16.083 | 10 | 1.6274 | 1.4717 | 0.52963 | 0.40268 | 1.069 | 65.6891
2010-08-08 | 21:41 | 0 | 22.346 | 0 | 0 | 0 | 69.111 | 61.476 | 27.017 | 52.45 | 25.838 | 24.56 | 17.064 | 0 | 0 | 63.069 | 58.518 | 48.254 | 25.718 | 0 | 0 | 55.935 | 40.547 | [5 empty] | 0 | 16.661 | 11 | 1.6274 | 1.4717 | 0.52963 | 0.40268 | 1.069 | 65.6891
2010-08-08 | 21:42 | 0 | 22.322 | 0 | 0 | 0 | 68.519 | 60.401 | 27.307 | 51.348 | 25.789 | 24.634 | 17.016 | 0 | 0 | 62.888 | 58.584 | 48.002 | 25.74 | 0 | 0 | 55.935 | 40.358 | [5 empty] | 0 | 17.171 | 12 | 1.6413 | 1.485 | 0.5302 | 0.40268 | 1.0823 | 65.9392
2010-08-08 | 21:43 | 0 | 22.322 | 0 | 0 | 0 | 67.969 | 59.481 | 27.522 | 50.34 | 26.029 | 24.609 | 16.966 | 0 | 0 | 62.71 | 58.607 | 47.796 | 25.74 | 0 | 0 | 55.958 | 40.124 | [5 empty] | 0 | 17.629 | 13 | 1.6559 | 1.4988 | 0.53079 | 0.40268 | 1.0961 | 66.1952
2010-08-08 | 21:44 | 0 | 22.346 | 0 | 0 | 0 | 67.395 | 58.787 | 27.667 | 49.491 | 25.428 | 24.609 | 16.991 | 0 | 0 | 62.576 | 58.653 | 47.703 | 25.764 | 0 | 0 | 55.981 | 39.959 | [5 empty] | 0 | 17.904 | 14 | 1.6486 | 1.4919 | 0.53049 | 0.40268 | 1.0892 | 66.0677
2010-08-08 | 21:45 | 0 | 22.346 | 0 | 0 | 0 | 66.857 | 58.158 | 27.765 | 48.69 | 24.08 | 24.634 | 16.941 | 0 | 0 | 62.441 | 58.673 | 47.658 | 25.74 | 0 | 0 | 55.958 | 39.77 | [5 empty] | 0 | 18.167 | 15 | 1.6632 | 1.5057 | 0.53108 | 0.40268 | 1.103 | 66.3215
2010-08-08 | 21:46 | 0 | 22.346 | 0 | 0 | 0 | 60.894 | 61.567 | 26.968 | 49.101 | 23.381 | 24.68 | 16.916 | 0 | 0 | 62.217 | 58.673 | 47.542 | 25.764 | 0 | 0 | 56.002 | 39.607 | [5 empty] | 0 | 11.793 | 16 | 1.6705 | 1.5127 | 0.53138 | 0.40268 | 1.11 | 66.4467
2010-08-08 | 21:47 | 0 | 22.346 | 0 | 1 | 0 | 60.983 | 63.18 | 26.583 | 44.93 | 23.717 | 24.705 | 16.941 | 0 | 0 | 62.06 | 58.719 | 47.474 | 25.764 | 0 | 0 | 56.049 | 39.442 | [5 empty] | 0 | 16.053 | 17 | 1.6632 | 1.5057 | 0.53108 | 0.40268 | 1.103 | 66.3215
2010-08-08 | 21:48 | 0 | 22.322 | 0 | 0 | 0 | 60.983 | 64.1 | 27.787 | 38.409 | 22.515 | 24.68 | 16.893 | 0 | 0 | 61.88 | 58.742 | 47.406 | 25.789 | 0 | 0 | 56.072 | 39.277 | [5 empty] | 0 | 22.574 | 18 | 1.6772 | 1.519 | 0.53165 | 0.40268 | 1.1163 | 66.561
2010-08-08 | 21:49 | 0 | 22.351 | 0 | 0 | 0 | 60.271 | 64.105 | 28.371 | 34.746 | 22.16 | 24.685 | 16.996 | 0 | 0 | 61.772 | 58.746 | 47.364 | 25.818 | 0 | 0 | 56.077 | 39.164 | [5 empty] | 0 | 25.525 | 19 | 1.6472 | 1.4905 | 0.53043 | 0.40268 | 1.0878 | 66.0421
2010-08-08 | 21:50 | 0 | 22.3 | 0 | 0 | 0 | 59.908 | 63.65 | 28.535 | 34.555 | 21.503 | 24.705 | 16.966 | 0 | 0 | 61.61 | 58.742 | 47.313 | 25.813 | 0 | 0 | 56.072 | 38.995 | [5 empty] | 0 | 25.353 | 20 | 1.6559 | 1.4988 | 0.53079 | 0.40268 | 1.0961 | 66.1952
2010-08-08 | 21:51 | 0 | 22.351 | 0 | 0 | 0 | 59.554 | 62.715 | 28.734 | 34.935 | 21.341 | 24.783 | 17.021 | 0 | 0 | 61.549 | 58.769 | 47.364 | 25.843 | 0 | 0 | 56.191 | 38.93 | [5 empty] | 0 | 24.619 | 21 | 1.6399 | 1.4836 | 0.53014 | 0.40268 | 1.0809 | 65.9133
2010-08-08 | 21:52 | 0 | 22.322 | 0 | 0 | 0 | 59.1 | 61.364 | 28.824 | 35.165 | 21.262 | 24.729 | 16.941 | 0 | 0 | 61.41 | 58.742 | 47.336 | 25.813 | 0 | 0 | 56.14 | 38.736 | [5 empty] | 0 | 23.935 | 22 | 1.6632 | 1.5057 | 0.53108 | 0.40268 | 1.103 | 66.3215
2010-08-08 | 21:53 | 0 | 22.322 | 0 | 0 | 0 | 58.653 | 60.086 | 29.016 | 35.376 | 20.828 | 24.705 | 16.991 | 0 | 0 | 61.275 | 58.742 | 47.36 | 25.838 | 0 | 0 | 56.119 | 38.643 | [5 empty] | 0 | 23.277 | 23 | 1.6486 | 1.4919 | 0.53049 | 0.40268 | 1.0892 | 66.0677
2010-08-08 | 21:54 | 0 | 22.322 | 0 | 0 | 0 | 58.18 | 58.988 | 29.089 | 35.565 | 20.926 | 24.754 | 16.916 | 0 | 0 | 61.186 | 58.742 | 47.36 | 25.838 | 0 | 0 | 56.096 | 38.55 | [5 empty] | 0 | 22.615 | 24 | 1.6705 | 1.5127 | 0.53138 | 0.40268 | 1.11 | 66.4467
2010-08-08 | 21:55 | 0 | 22.322 | 0 | 0 | 0 | 57.688 | 57.957 | 29.138 | 35.634 | 20.227 | 24.705 | 16.916 | 0 | 0 | 61.095 | 58.765 | 47.406 | 25.862 | 0 | 0 | 56.096 | 38.454 | [5 empty] | 0 | 22.054 | 25 | 1.6705 | 1.5127 | 0.53138 | 0.40268 | 1.11 | 66.4467
2010-08-08 | 21:56 | 0 | 22.322 | 0 | 0 | 0 | 57.195 | 57.037 | 29.16 | 35.73 | 20.323 | 24.776 | 16.868 | 0 | 0 | 60.96 | 58.787 | 47.406 | 25.862 | 0 | 0 | 56.096 | 38.385 | [5 empty] | 0 | 21.465 | 26 | 1.6844 | 1.5259 | 0.53194 | 0.40268 | 1.1233 | 66.6841
2010-08-08 | 21:57 | 0 | 22.3 | 0 | 0 | 0 | 56.725 | 56.209 | 29.185 | 35.682 | 19.412 | 24.729 | 16.966 | 0 | 0 | 60.871 | 58.742 | 47.406 | 25.862 | 0 | 0 | 56.14 | 38.289 | [5 empty] | 0 | 21.043 | 27 | 1.6559 | 1.4988 | 0.53079 | 0.40268 | 1.0961 | 66.1952
2010-08-08 | 21:58 | 0 | 22.376 | 0 | 0 | 0 | 56.28 | 55.503 | 29.239 | 35.663 | 19.639 | 24.759 | 16.946 | 0 | 0 | 60.832 | 58.815 | 47.455 | 25.938 | 0 | 0 | 56.213 | 38.248 | [5 empty] | 0 | 20.617 | 28 | 1.6617 | 1.5043 | 0.53102 | 0.40268 | 1.1017 | 66.2963
2010-08-08 | 21:59 | 0 | 22.346 | 0 | 0 | 0 | 51.829 | 58.787 | 28.895 | 33.967 | 19.535 | 24.68 | 16.868 | 0 | 0 | 60.693 | 58.787 | 47.406 | 25.884 | 0 | 0 | 56.163 | 38.126 | [5 empty] | 0 | 17.862 | 29 | 1.6844 | 1.5259 | 0.53194 | 0.40268 | 1.1233 | 66.6841
2010-08-08 | 22:00 | 0 | 22.346 | 0 | 1 | 0 | 51.439 | 59.146 | 28.729 | 31.666 | 19.51 | 24.705 | 16.916 | 0 | 0 | 60.647 | 58.787 | 47.36 | 25.933 | 0 | 0 | 56.14 | 38.031 | [5 empty] | 0 | 19.773 | 30 | 1.6705 | 1.5127 | 0.53138 | 0.40268 | 1.11 | 66.4467
2010-08-08 | 22:01 | 0 | 22.322 | 0 | 0 | 0 | 52.128 | 58.831 | 29.619 | 29.788 | 19.535 | 24.705 | 16.893 | 0 | 0 | 60.558 | 58.742 | 47.29 | 25.909 | 0 | 0 | 56.096 | 37.937 | [5 empty] | 0 | 22.34 | 31 | 1.6772 | 1.519 | 0.53165 | 0.40268 | 1.1163 | 66.561
2010-08-08 | 22:02 | 0 | 22.346 | 0 | 0 | 0 | 51.624 | 58.45 | 30.197 | 28.729 | 19.485 | 24.634 | 16.818 | 0 | 0 | 60.49 | 58.742 | 47.222 | 25.909 | 0 | 0 | 56.14 | 37.868 | [5 empty] | 0 | 22.895 | 32 | 1.699 | 1.5398 | 0.53253 | 0.40268 | 1.1371 | 66.9273
2010-08-08 | 22:03 | 0 | 22.322 | 0 | 0 | 0 | 51.395 | 58.091 | 30.342 | 28.535 | 19.561 | 24.609 | 16.793 | 0 | 0 | 60.424 | 58.765 | 47.245 | 25.933 | 0 | 0 | 56.119 | 37.796 | [5 empty] | 0 | 22.86 | 33 | 1.7063 | 1.5467 | 0.53283 | 0.40268 | 1.144 | 67.0473
2010-08-08 | 22:04 | 0 | 22.3 | 0 | 0 | 0 | 51.096 | 57.756 | 30.293 | 28.535 | 19.88 | 24.585 | 16.745 | 0 | 0 | 60.332 | 58.765 | 47.245 | 25.909 | 0 | 0 | 56.072 | 37.727 | [5 empty] | 0 | 22.561 | 34 | 1.7203 | 1.56 | 0.53339 | 0.40268 | 1.1573 | 67.2748
2010-08-08 | 22:05 | 0 | 22.322 | 0 | 0 | 0 | 50.753 | 57.306 | 30.342 | 28.535 | 19.782 | 24.56 | 16.745 | 0 | 0 | 60.289 | 58.742 | 47.29 | 25.958 | 0 | 0 | 56.119 | 37.655 | [5 empty] | 0 | 22.218 | 35 | 1.7203 | 1.56 | 0.53339 | 0.40268 | 1.1573 | 67.2748
2010-08-08 | 22:06 | 0 | 22.3 | 0 | 0 | 0 | 50.455 | 56.679 | 30.342 | 28.68 | 19.608 | 24.56 | 16.745 | 0 | 0 | 60.221 | 58.787 | 47.29 | 25.933 | 0 | 0 | 56.119 | 37.586 | [5 empty] | 0 | 21.775 | 36 | 1.7203 | 1.56 | 0.53339 | 0.40268 | 1.1573 | 67.2748
2010-08-08 | 22:07 | 0 | 22.3 | 0 | 0 | 0 | 50.088 | 56.026 | 30.462 | 28.704 | 19.485 | 24.465 | 16.793 | 0 | 0 | 60.132 | 58.742 | 47.245 | 25.933 | 0 | 0 | 56.119 | 37.514 | [5 empty] | 0 | 21.384 | 37 | 1.7063 | 1.5467 | 0.53283 | 0.40268 | 1.144 | 67.0473
2010-08-08 | 22:08 | 0 | 22.322 | 0 | 0 | 0 | 49.698 | 55.293 | 30.533 | 28.704 | 19.337 | 24.44 | 16.893 | 1 | 0 | 60.043 | 58.719 | 47.313 | 25.933 | 0 | 0 | 56.119 | 37.469 | [5 empty] | 0 | 20.994 | 38 | 1.6772 | 1.519 | 0.53165 | 0.40268 | 1.1163 | 66.561
2010-08-08 | 22:09 | 0 | 22.346 | 0 | 0 | 0 | 49.332 | 54.651 | 30.582 | 28.751 | 19.832 | 24.44 | 16.843 | 0 | 0 | 59.951 | 58.719 | 47.36 | 25.958 | 0 | 0 | 56.119 | 37.421 | [5 empty] | 0 | 20.581 | 39 | 1.6917 | 1.5329 | 0.53224 | 0.40268 | 1.1302 | 66.8062
2010-08-08 | 22:10 | 0 | 22.3 | 0 | 0 | 0 | 48.942 | 54.033 | 30.558 | 28.729 | 19.832 | 24.416 | 16.768 | 0 | 0 | 59.839 | 58.696 | 47.313 | 25.933 | 0 | 0 | 56.096 | 37.351 | [5 empty] | 0 | 20.213 | 40 | 1.7136 | 1.5536 | 0.53312 | 0.40268 | 1.1509 | 67.1663
2010-08-08 | 22:11 | 0 | 22.3 | 0 | 0 | 0 | 48.576 | 53.458 | 30.558 | 28.775 | 19.832 | 24.391 | 16.818 | 0 | 0 | 59.75 | 58.696 | 47.383 | 25.958 | 0 | 0 | 56.119 | 37.304 | [5 empty] | 0 | 19.801 | 41 | 1.699 | 1.5398 | 0.53253 | 0.40268 | 1.1371 | 66.9273
2010-08-08 | 22:12 | 0 | 22.346 | 0 | 0 | 0 | 45.71 | 55.109 | 30.269 | 28.51 | 19.684 | 24.391 | 16.893 | 0 | 0 | 59.661 | 58.719 | 47.336 | 25.958 | 0 | 0 | 56.096 | 37.256 | [5 empty] | 0 | 17.2 | 42 | 1.6772 | 1.519 | 0.53165 | 0.40268 | 1.1163 | 66.561
2010-08-08 | 22:13 | 0 | 22.3 | 0 | 1 | 0 | 43.554 | 54.329 | 30.028 | 28.052 | 19.387 | 24.391 | 16.893 | 0 | 0 | 59.616 | 58.719 | 47.245 | 26.005 | 0 | 0 | 56.14 | 37.186 | [5 empty] | 0 | 15.502 | 43 | 1.6772 | 1.519 | 0.53165 | 0.40268 | 1.1163 | 66.561
2010-08-08 | 22:14 | 0 | 22.3 | 0 | 0 | 0 | 43.836 | 53.367 | 30.269 | 27.765 | 19.163 | 24.32 | 16.966 | 0 | 0 | 59.504 | 58.696 | 47.222 | 25.982 | 0 | 0 | 56.119 | 37.115 | [5 empty] | 0 | 16.071 | 44 | 1.6559 | 1.4988 | 0.53079 | 0.40268 | 1.0961 | 66.1952
2010-08-08 | 22:15 | 0 | 22.358 | 0 | 0 | 0 | 43.896 | 52.831 | 30.524 | 27.537 | 19.201 | 24.357 | 16.954 | 0 | 0 | 59.452 | 58.712 | 47.213 | 26.019 | 0 | 0 | 56.179 | 37.129 | [5 empty] | 0 | 16.359 | 45 | 1.6594 | 1.5021 | 0.53093 | 0.40268 | 1.0994 | 66.256
2010-08-08 | 22:16 | 0 | 22.358 | 0 | 0 | 0 | 43.85 | 52.578 | 30.499 | 27.488 | 18.955 | 24.357 | 17.052 | 0 | 0 | 59.385 | 58.689 | 47.213 | 26.019 | 0 | 0 | 56.156 | 37.057 | [5 empty] | 0 | 16.362 | 46 | 1.6309 | 1.475 | 0.52977 | 0.40268 | 1.0723 | 65.752
2010-08-08 | 22:17 | 0 | 22.354 | 0 | 0 | 0 | 43.657 | 52.322 | 30.421 | 27.41 | 18.751 | 24.327 | 17.021 | 0 | 0 | 59.29 | 58.662 | 47.231 | 25.99 | 0 | 0 | 56.058 | 37.007 | [5 empty] | 0 | 16.247 | 47 | 1.6399 | 1.4836 | 0.53014 | 0.40268 | 1.0809 | 65.9133
2010-08-08 | 22:18 | 0 | 22.358 | 0 | 0 | 0 | 43.52 | 52.098 | 30.475 | 27.392 | 18.904 | 24.308 | 16.979 | 0 | 0 | 59.228 | 58.667 | 47.213 | 26.019 | 0 | 0 | 56.086 | 36.964 | [5 empty] | 0 | 16.128 | 48 | 1.6521 | 1.4952 | 0.53063 | 0.40268 | 1.0925 | 66.1291
2010-08-08 | 22:19 | 0 | 22.336 | 0 | 0 | 0 | 43.31 | 51.822 | 30.428 | 27.392 | 18.781 | 24.308 | 16.903 | 0 | 0 | 59.159 | 58.667 | 47.236 | 26.019 | 0 | 0 | 56.086 | 36.918 | [5 empty] | 0 | 15.918 | 49 | 1.6742 | 1.5162 | 0.53153 | 0.40268 | 1.1136 | 66.5114
2010-08-08 | 22:20 | 0 | 22.358 | 0 | 0 | 0 | 43.075 | 51.524 | 30.499 | 27.368 | 18.879 | 24.283 | 16.83 | 0 | 0 | 59.093 | 58.667 | 47.236 | 26.019 | 0 | 0 | 56.065 | 36.894 | [5 empty] | 0 | 15.707 | 50 | 1.6955 | 1.5365 | 0.53239 | 0.40268 | 1.1338 | 66.8693
2010-08-08 | 22:21 | 0 | 22.329 | 0 | 0 | 0 | 42.788 | 51.176 | 30.47 | 27.338 | 19.246 | 24.207 | 16.75 | 0 | 0 | 59.02 | 58.639 | 47.255 | 26.014 | 0 | 0 | 56.082 | 36.842 | [5 empty] | 0 | 15.45 | 51 | 1.7188 | 1.5586 | 0.53333 | 0.40268 | 1.1559 | 67.2513
2010-08-08 | 22:22 | 0 | 22.312 | 0 | 0 | 0 | 42.556 | 50.905 | 30.499 | 27.368 | 19.103 | 24.283 | 16.757 | 0 | 0 | 58.981 | 58.644 | 47.283 | 26.019 | 0 | 0 | 56.086 | 36.823 | [5 empty] | 0 | 15.188 | 52 | 1.7168 | 1.5567 | 0.53325 | 0.40268 | 1.154 | 67.2183
2010-08-08 | 22:23 | 0 | 22.336 | 0 | 0 | 0 | 42.322 | 50.515 | 30.619 | 27.319 | 19.251 | 24.259 | 16.757 | 0 | 0 | 58.89 | 58.644 | 47.236 | 26.044 | 0 | 0 | 56.11 | 36.777 | [5 empty] | 0 | 15.003 | 53 | 1.7168 | 1.5567 | 0.53325 | 0.40268 | 1.154 | 67.2183
2010-08-08 | 22:24 | 0 | 22.329 | 0 | 0 | 0 | 42.011 | 50.097 | 30.565 | 27.289 | 19.171 | 24.254 | 16.75 | 0 | 0 | 58.819 | 58.616 | 47.255 | 26.014 | 0 | 0 | 56.037 | 36.725 | [5 empty] | 0 | 14.722 | 54 | 1.7188 | 1.5586 | 0.53333 | 0.40268 | 1.1559 | 67.2513
2010-08-08 | 22:25 | 0 | 22.336 | 0 | 0 | 0 | 39.973 | 50.562 | 30.45 | 27.343 | 18.708 | 24.259 | 16.707 | 0 | 0 | 58.778 | 58.667 | 47.213 | 26.066 | 0 | 0 | 55.995 | 36.706 | [5 empty] | 0 | 12.63 | 55 | 1.7313 | 1.5705 | 0.53384 | 0.40268 | 1.1678 | 67.4524
2010-08-08 | 22:26 | 0 | 22.358 | 0 | 0 | 0 | 38.799 | 49.46 | 30.668 | 27.392 | 18.608 | 24.283 | 16.707 | 0 | 0 | 58.756 | 58.644 | 47.189 | 26.044 | 0 | 0 | 56.065 | 36.682 | [5 empty] | 0 | 11.407 | 56 | 1.7313 | 1.5705 | 0.53384 | 0.40268 | 1.1678 | 67.4524
2010-08-08 | 22:27 | 0 | 22.329 | 0 | 1 | 0 | 38.581 | 48.424 | 31.097 | 27.459 | 18.48 | 24.254 | 16.677 | 0 | 0 | 58.728 | 58.596 | 47.094 | 26.036 | 0 | 0 | 56.082 | 36.653 | [5 empty] | 0 | 11.122 | 57 | 1.7401 | 1.5788 | 0.5342 | 0.40268 | 1.1761 | 67.591
2010-08-08 | 22:28 | 0 | 22.329 | 0 | 0 | 0 | 38.322 | 47.826 | 31.313 | 27.459 | 18.429 | 24.207 | 16.602 | 0 | 0 | 58.639 | 58.573 | 47.047 | 26.036 | 0 | 0 | 56.082 | 36.584 | [5 empty] | 0 | 10.863 | 58 | 1.7619 | 1.5996 | 0.53508 | 0.40268 | 1.1969 | 67.9314
2010-08-08 | 22:29 | 0 | 22.354 | 0 | 0 | 0 | 38.251 | 47.574 | 31.313 | 27.434 | 18.356 | 24.207 | 16.579 | 0 | 0 | 58.616 | 58.573 | 47.07 | 26.036 | 0 | 0 | 56.014 | 36.536 | [5 empty] | 0 | 10.817 | 59 | 1.7686 | 1.6059 | 0.53535 | 0.40268 | 1.2032 | 68.0341
2010-08-08 | 22:30 | 0 | 22.336 | 0 | 0 | 0 | 38.258 | 47.441 | 31.318 | 27.439 | 18.263 | 24.237 | 16.559 | 0 | 0 | 58.6 | 58.6 | 47.075 | 26.066 | 0 | 0 | 55.995 | 36.54 | [5 empty] | 0 | 10.819 | 60 | 1.7744 | 1.6115 | 0.53559 | 0.40268 | 1.2088 | 68.1228
2010-08-08 | 22:31 | 0 | 22.358 | 0 | 0 | 0 | 38.21 | 47.236 | 31.269 | 27.343 | 18.289 | 24.188 | 16.483 | 0 | 0 | 58.555 | 58.578 | 47.075 | 26.066 | 0 | 0 | 55.972 | 36.54 | [5 empty] | 0 | 10.867 | 61 | 1.7966 | 1.6325 | 0.53649 | 0.40268 | 1.2298 | 68.4546
2010-08-08 | 22:32 | 0 | 22.329 | 0 | 0 | 0 | 38.04 | 47.003 | 31.168 | 27.338 | 18.085 | 24.183 | 16.431 | 0 | 0 | 58.482 | 58.55 | 47.07 | 26.036 | 0 | 0 | 55.967 | 36.466 | [5 empty] | 0 | 10.702 | 62 | 1.8117 | 1.6469 | 0.5371 | 0.40268 | 1.2442 | 68.6769
2010-08-08 | 22:33 | 0 | 22.354 | 0 | 0 | 0 | 37.923 | 46.727 | 31.144 | 27.265 | 18.306 | 24.134 | 16.431 | 0 | 0 | 58.438 | 58.505 | 47.07 | 26.014 | 0 | 0 | 55.967 | 36.442 | [5 empty] | 0 | 10.658 | 63 | 1.8117 | 1.6469 | 0.5371 | 0.40268 | 1.2442 | 68.6769
2010-08-08 | 22:34 | 0 | 22.403 | 0 | 0 | 0 | 37.83 | 46.519 | 31.168 | 27.265 | 18.035 | 24.183 | 16.431 | 0 | 0 | 58.416 | 58.527 | 47.117 | 26.036 | 0 | 0 | 55.967 | 36.442 | [5 empty] | 0 | 10.565 | 64 | 1.8117 | 1.6469 | 0.5371 | 0.40268 | 1.2442 | 68.6769
2010-08-08 | 22:35 | 0 | 22.295 | 0 | 0 | 0 | 37.629 | 46.141 | 31.107 | 27.181 | 17.826 | 24.121 | 16.368 | 0 | 0 | 58.315 | 58.493 | 47.082 | 26.024 | 0 | 0 | 55.979 | 36.383 | [5 empty] | 0 | 10.448 | 65 | 1.83 | 1.6643 | 0.53784 | 0.40268 | 1.2617 | 68.9413
2010-08-08 | 22:36 | 0 | 22.341 | 0 | 0 | 0 | 37.464 | 45.843 | 31.107 | 27.157 | 17.652 | 24.121 | 16.318 | 0 | 0 | 58.292 | 58.47 | 47.105 | 26.024 | 0 | 0 | 55.979 | 36.383 | [5 empty] | 0 | 10.307 | 66 | 1.8446 | 1.6782 | 0.53843 | 0.40268 | 1.2755 | 69.1475
2010-08-08 | 22:37 | 0 | 22.346 | 0 | 0 | 0 | 37.327 | 45.574 | 31.115 | 27.14 | 17.708 | 24.031 | 16.3 | 0 | 0 | 58.274 | 58.454 | 47.087 | 25.982 | 0 | 0 | 56.054 | 36.387 | [5 empty] | 0 | 10.187 | 67 | 1.8498 | 1.6832 | 0.53864 | 0.40268 | 1.2805 | 69.2209
2010-08-08 | 22:38 | 0 | 22.317 | 0 | 0 | 0 | 35.701 | 45.936 | 30.916 | 27.253 | 17.454 | 24.075 | 16.27 | 0 | 0 | 58.269 | 58.493 | 47.014 | 26.002 | 0 | 0 | 56.026 | 36.359 | [5 empty] | 0 | 8.448 | 68 | 1.8586 | 1.6915 | 0.539 | 0.40268 | 1.2888 | 69.3423
2010-08-08 | 22:39 | 0 | 22.371 | 0 | 0 | 0 | 35.002 | 44.657 | 31.115 | 27.549 | 17.607 | 24.08 | 16.325 | 0 | 0 | 58.274 | 58.477 | 46.996 | 26.054 | 0 | 0 | 56.03 | 36.318 | [5 empty] | 0 | 7.453 | 69 | 1.8426 | 1.6762 | 0.53835 | 0.40268 | 1.2736 | 69.1188
2010-08-08 | 22:40 | 0 | 22.317 | 0 | 1 | 0 | 34.574 | 43.575 | 31.156 | 27.88 | 17.431 | 24.05 | 16.22 | 0 | 0 | 58.269 | 58.45 | 46.921 | 26.002 | 0 | 0 | 55.979 | 36.265 | [5 empty] | 0 | 6.694 | 70 | 1.8731 | 1.7053 | 0.53959 | 0.40268 | 1.3026 | 69.5422
2010-08-08 | 22:41 | 0 | 22.341 | 0 | 0 | 0 | 34.244 | 42.987 | 31.132 | 28.05 | 17.454 | 24.097 | 16.22 | 0 | 0 | 58.247 | 58.45 | 46.877 | 26.002 | 0 | 0 | 55.979 | 36.265 | [5 empty] | 0 | 6.194 | 71 | 1.8731 | 1.7053 | 0.53959 | 0.40268 | 1.3026 | 69.5422
2010-08-08 | 22:42 | 0 | 22.341 | 0 | 0 | 0 | 34.199 | 42.798 | 31.107 | 28.025 | 17.182 | 24.026 | 16.194 | 0 | 0 | 58.224 | 58.404 | 46.921 | 25.978 | 0 | 0 | 55.932 | 36.265 | [5 empty] | 0 | 6.174 | 72 | 1.8807 | 1.7125 | 0.5399 | 0.40268 | 1.3098 | 69.6449
2010-08-08 | 22:43 | 0 | 22.295 | 0 | 0 | 0 | 34.151 | 42.635 | 31.036 | 27.929 | 17.283 | 24.075 | 16.169 | 0 | 0 | 58.203 | 58.404 | 46.921 | 26.024 | 0 | 0 | 55.956 | 36.265 | [5 empty] | 0 | 6.222 | 73 | 1.888 | 1.7194 | 0.54019 | 0.40268 | 1.3167 | 69.7429
2010-08-08 | 22:44 | 0 | 22.317 | 0 | 0 | 0 | 34.199 | 42.494 | 31.012 | 27.831 | 17.208 | 24.05 | 16.147 | 0 | 0 | 58.158 | 58.404 | 46.898 | 25.978 | 0 | 0 | 55.909 | 36.241 | [5 empty] | 0 | 6.368 | 74 | 1.8944 | 1.7255 | 0.54045 | 0.40268 | 1.3228 | 69.8285
2010-08-08 | 22:45 | 0 | 22.317 | 0 | 0 | 0 | 34.175 | 42.353 | 30.987 | 27.785 | 17.059 | 24.026 | 16.147 | 0 | 0 | 58.112 | 58.404 | 46.898 | 26.002 | 0 | 0 | 55.909 | 36.196 | [5 empty] | 0 | 6.39 | 75 | 1.8944 | 1.7255 | 0.54045 | 0.40268 | 1.3228 | 69.8285
2010-08-08 | 22:46 | 0 | 22.341 | 0 | 0 | 0 | 34.103 | 42.164 | 30.962 | 27.687 | 16.936 | 23.977 | 16.121 | 0 | 0 | 58.135 | 58.381 | 46.968 | 25.978 | 0 | 0 | 55.932 | 36.172 | [5 empty] | 0 | 6.416 | 76 | 1.902 | 1.7327 | 0.54076 | 0.40268 | 1.33 | 69.9289
2010-08-08 | 22:47 | 0 | 22.317 | 0 | 0 | 0 | 34.058 | 41.906 | 30.987 | 27.64 | 16.911 | 24.026 | 16.071 | 0 | 0 | 58.112 | 58.381 | 46.921 | 26.002 | 0 | 0 | 55.979 | 36.148 | [5 empty] | 0 | 6.418 | 77 | 1.9165 | 1.7465 | 0.54135 | 0.40268 | 1.3439 | 70.1198
2010-08-08 | 22:48 | 0 | 22.341 | 0 | 0 | 0 | 33.962 | 41.647 | 30.94 | 27.591 | 16.813 | 24.026 | 16.071 | 0 | 0 | 58.069 | 58.358 | 46.944 | 26.002 | 0 | 0 | 55.979 | 36.124 | [5 empty] | 0 | 6.371 | 78 | 1.9165 | 1.7465 | 0.54135 | 0.40268 | 1.3439 | 70.1198
2010-08-08 | 22:49 | 0 | 22.341 | 0 | 0 | 0 | 33.869 | 41.437 | 30.987 | 27.566 | 16.715 | 24.001 | 16.071 | 0 | 0 | 58.069 | 58.381 | 46.991 | 26.002 | 0 | 0 | 56.047 | 36.124 | [5 empty] | 0 | 6.303 | 79 | 1.9165 | 1.7465 | 0.54135 | 0.40268 | 1.3439 | 70.1198
2010-08-08 | 22:50 | 0 | 22.341 | 0 | 0 | 0 | 33.751 | 41.2 | 30.962 | 27.495 | 16.715 | 23.977 | 16.021 | 0 | 0 | 58.046 | 58.338 | 46.991 | 25.978 | 0 | 0 | 55.979 | 36.1 | [5 empty] | 0 | 6.256 | 80 | 1.9311 | 1.7604 | 0.54194 | 0.40268 | 1.3577 | 70.3078
2010-08-08 | 22:51 | 0 | 22.341 | 0 | 0 | 0 | 32.622 | 41.623 | 30.676 | 27.711 | 16.639 | 23.955 | 15.998 | 0 | 0 | 58.046 | 58.338 | 46.944 | 25.978 | 0 | 0 | 55.956 | 36.079 | [5 empty] | 0 | 4.911 | 81 | 1.9378 | 1.7668 | 0.54221 | 0.40268 | 1.3641 | 70.3933
2010-08-08 | 22:52 | 0 | 22.341 | 0 | 1 | 0 | 31.926 | 40.26 | 30.313 | 28.074 | 16.541 | 23.977 | 15.948 | 0 | 0 | 58.023 | 58.315 | 46.853 | 25.978 | 0 | 0 | 55.979 | 36.079 | [5 empty] | 0 | 3.852 | 82 | 1.9523 | 1.7806 | 0.5428 | 0.40268 | 1.3779 | 70.5772
2010-08-08 | 22:53 | 0 | 22.317 | 0 | 0 | 0 | 31.446 | 38.968 | 30.097 | 28.484 | 16.541 | 23.977 | 15.923 | 0 | 0 | 58.023 | 58.247 | 46.715 | 25.904 | 0 | 0 | 55.932 | 36.055 | [5 empty] | 0 | 2.962 | 83 | 1.9596 | 1.7875 | 0.54309 | 0.40268 | 1.3848 | 70.6682
2010-08-08 | 22:54 | 0 | 22.341 | 0 | 0 | 0 | 31.085 | 38.358 | 30.023 | 28.65 | 16.639 | 23.977 | 15.973 | 0 | 0 | 58.023 | 58.292 | 46.783 | 25.978 | 0 | 0 | 55.932 | 36.007 | [5 empty] | 0 | 2.435 | 84 | 1.9451 | 1.7737 | 0.5425 | 0.40268 | 1.371 | 70.4856
2010-08-08 | 22:55 | 0 | 22.317 | 0 | 0 | 0 | 31.075 | 38.184 | 29.967 | 28.64 | 16.582 | 23.991 | 15.963 | 0 | 0 | 58.014 | 58.283 | 46.797 | 25.943 | 0 | 0 | 55.923 | 35.974 | [5 empty] | 0 | 2.435 | 85 | 1.948 | 1.7764 | 0.54262 | 0.40268 | 1.3738 | 70.5223
2010-08-08 | 22:56 | 0 | 22.356 | 0 | 0 | 0 | 31.122 | 38.136 | 29.942 | 28.569 | 16.531 | 23.945 | 15.963 | 0 | 0 | 57.991 | 58.306 | 46.844 | 25.968 | 0 | 0 | 55.97 | 35.974 | [5 empty] | 0 | 2.553 | 86 | 1.948 | 1.7764 | 0.54262 | 0.40268 | 1.3738 | 70.5223
2010-08-08 | 22:57 | 0 | 22.356 | 0 | 0 | 0 | 31.146 | 38.043 | 29.918 | 28.474 | 16.556 | 23.991 | 16.061 | 0 | 0 | 57.971 | 58.26 | 46.844 | 25.968 | 0 | 0 | 55.97 | 35.952 | [5 empty] | 0 | 2.672 | 87 | 1.9194 | 1.7493 | 0.54146 | 0.40268 | 1.3466 | 70.1576
2010-08-08 | 22:58 | 0 | 22.331 | 0 | 0 | 0 | 31.171 | 37.925 | 29.893 | 28.354 | 16.531 | 23.969 | 15.988 | 0 | 0 | 57.925 | 58.26 | 46.821 | 25.968 | 0 | 0 | 56.016 | 35.928 | [5 empty] | 0 | 2.94 | 88 | 1.9721 | 1.7994 | 0.5436 | 0.40268 | 1.3967 | 70.823
2010-08-08 | 22:59 | 0 | 22.331 | 0 | 0 | 0 | 31.146 | 37.832 | 29.918 | 28.28 | 16.556 | 23.945 | 15.938 | 0 | 0 | 57.902 | 58.238 | 46.867 | 25.968 | 0 | 0 | 56.016 | 35.952 | [5 empty] | 0 | 2.001 | 89 | 1.9625 | 1.7903 | 0.54321 | 0.40268 | 1.3876 | 70.7043
2010-08-08 | 23:00 | 0 | 22.3 | 0 | 0 | 0 | 31.068 | 37.66 | 29.911 | 28.128 | 16.426 | 23.888 | 15.88 | 0 | 0 | 57.85 | 58.208 | 46.79 | 25.936 | 0 | 0 | 55.939 | 35.897 | [5 empty] | 0 | 5.993 | 90 | 1.9721 | 1.7994 | 0.5436 | 0.40268 | 1.3967 | 70.823
2010-08-08 | 23:01 | 0 | 22.331 | 0 | 0 | 0 | 30.401 | 37.691 | 29.702 | 28.4 | 26.858 | 23.871 | 15.913 | 0 | 0 | 57.856 | 58.238 | 46.821 | 25.968 | 0 | 0 | 55.902 | 35.904 | [5 empty] | 0 | 20.087 | 91 | 1.9692 | 1.7966 | 0.54348 | 0.40268 | 1.394 | 70.7872
2010-08-08 | 23:02 | 0 | 22.324 | 0 | 1 | 0 | 34.675 | 36.414 | 29.187 | 28.682 | 20.006 | 23.888 | 15.88 | 0 | 0 | 57.872 | 58.187 | 46.743 | 25.936 | 0 | 0 | 55.916 | 35.849 | [5 empty] | 0 | 21.818 | 92 | 1.9721 | 1.7994 | 0.5436 | 0.40268 | 1.3967 | 70.823
2010-08-08 | 23:03 | 0 | 22.356 | 0 | 0 | 0 | 49.115 | 35.388 | 28.883 | 29.028 | 18.359 | 23.945 | 15.89 | 0 | 0 | 57.902 | 58.217 | 46.659 | 25.992 | 0 | 0 | 55.923 | 35.835 | [5 empty] | 0 | 19.732 | 93 | 1.9861 | 1.8127 | 0.54417 | 0.40268 | 1.41 | 70.9935
2010-08-08 | 23:04 | 0 | 22.3 | 0 | 1 | 0 | 51.054 | 34.486 | 28.609 | 29.236 | 17.758 | 23.864 | 15.88 | 0 | 0 | 57.872 | 58.165 | 46.629 | 25.911 | 0 | 0 | 55.872 | 35.78 | [5 empty] | 0 | 18.976 | 94 | 1.9934 | 1.8196 | 0.54446 | 0.40268 | 1.4169 | 71.0814
2010-08-08 | 23:05 | 0 | 22.3 | 0 | 0 | 0 | 48.968 | 34.134 | 28.466 | 29.236 | 17.288 | 23.888 | 15.832 | 0 | 0 | 57.827 | 58.165 | 46.629 | 25.936 | 0 | 0 | 55.848 | 35.804 | [5 empty] | 0 | 18.359 | 95 | 2.0007 | 1.8265 | 0.54476 | 0.40268 | 1.4239 | 71.1686
2010-08-08 | 23:06 | 0 | 22.3 | 0 | 0 | 0 | 48.188 | 34.062 | 28.344 | 29.212 | 17.215 | 23.888 | 15.807 | 0 | 0 | 57.806 | 58.142 | 46.676 | 25.887 | 0 | 0 | 55.848 | 35.756 | [5 empty] | 0 | 17.903 | 96 | 2.0007 | 1.8265 | 0.54476 | 0.40268 | 1.4239 | 71.1686
2010-08-08 | 23:07 | 0 | 22.277 | 0 | 0 | 0 | 47.546 | 33.924 | 28.273 | 29.187 | 17.042 | 23.913 | 15.782 | 0 | 0 | 57.783 | 58.142 | 46.699 | 25.911 | 0 | 0 | 55.872 | 35.732 | [5 empty] | 0 | 17.446 | 97 | 1.9984 | 1.8243 | 0.54466 | 0.40268 | 1.4216 | 71.1408
2010-08-08 | 23:08 | 0 | 22.324 | 0 | 0 | 0 | 47.066 | 33.945 | 28.297 | 29.163 | 16.745 | 23.938 | 15.782 | 0 | 0 | 57.761 | 58.142 | 46.743 | 25.887 | 0 | 0 | 55.825 | 35.708 | [5 empty] | 0 | 16.895 | 98 | 2.0196 | 1.8445 | 0.54552 | 0.40268 | 1.4418 | 71.3925
2010-08-08 | 23:09 | 0 | 22.331 | 0 | 0 | 0 | 46.545 | 33.955 | 28.305 | 29.099 | 16.853 | 23.896 | 15.79 | 0 | 0 | 57.745 | 58.126 | 46.706 | 25.894 | 0 | 0 | 55.809 | 35.715 | [5 empty] | 0 | 16.51 | 99 | 2.0511 | 1.8744 | 0.5468 | 0.40268 | 1.4717 | 71.7553
2010-08-08 | 23:10 | 0 | 22.309 | 0 | 0 | 0 | 46.018 | 33.931 | 28.255 | 29.123 | 16.803 | 23.92 | 15.717 | 0 | 0 | 57.722 | 58.149 | 46.753 | 25.919 | 0 | 0 | 55.855 | 35.715 | [5 empty] | 0 | 16.146 | 100 | 2.0365 | 1.8606 | 0.54621 | 0.40268 | 1.4579 | 71.5887
2010-08-08 | 23:11 | 0 | 22.3 | 0 | 0 | 0 | 45.53 | 33.852 | 28.248 | 29.02 | 16.524 | 23.888 | 15.609 | 0 | 0 | 57.649 | 58.073 | 46.743 | 25.84 | 0 | 0 | 55.825 | 35.684 | [5 empty] | 0 | 15.732 | 101 | 2.0417 | 1.8656 | 0.54642 | 0.40268 | 1.4629 | 71.649
2010-08-08 | 23:12 | 0 | 22.3 | 0 | 0 | 0 | 45.093 | 33.828 | 28.297 | 28.947 | 16.473 | 23.888 | 15.659 | 0 | 0 | 57.649 | 58.073 | 46.767 | 25.84 | 0 | 0 | 55.848 | 35.684 | [5 empty] | 0 | 15.247 | 102 | 2.0511 | 1.8744 | 0.5468 | 0.40268 | 1.4717 | 71.7553
2010-08-08 | 23:13 | 0 | 22.356 | 0 | 0 | 0 | 44.711 | 33.835 | 28.329 | 28.979 | 16.582 | 23.969 | 15.641 | 0 | 0 | 57.633 | 58.126 | 46.821 | 25.894 | 0 | 0 | 55.855 | 35.715 | [5 empty] | 0 | 9.298 | 103 | 2.0601 | 1.883 | 0.54716 | 0.40268 | 1.4803 | 71.8574
2010-08-08 | 23:14 | 0 | 22.3 | 0 | 0 | 0 | 44.169 | 33.852 | 28.248 | 28.922 | 16.401 | 23.864 | 15.609 | 0 | 0 | 57.603 | 58.053 | 46.837 | 25.84 | 0 | 0 | 55.778 | 35.708 | [5 empty] | 0 | 6.338 | 104 | 2.0601 | 1.883 | 0.54716 | 0.40268 | 1.4803 | 71.8574
2010-08-08 | 23:15 | 0 | 22.224 | 0 | 0 | 0 | 38.311 | 33.541 | 27.785 | 29.013 | 16.443 | 23.906 | 15.578 | 0 | 0 | 57.573 | 58.066 | 46.736 | 25.833 | 0 | 0 | 55.748 | 35.679 | [5 empty] | 0 | 4.605 | 105 | 2.0601 | 1.883 | 0.54716 | 0.40268 | 1.4803 | 71.8574
2010-08-08 | 23:16 | 0 | 22.295 | 0 | 0 | 0 | 35.256 | 32.505 | 27.446 | 28.918 | 16.37 | 23.93 | 15.578 | 0 | 0 | 57.573 | 58.044 | 46.783 | 25.808 | 0 | 0 | 55.795 | 35.679 | [5 empty] | 0 | 4.325 | 106 | 2.0601 | 1.883 | 0.54716 | 0.40268 | 1.4803 | 71.8574
2010-08-08 | 23:17 | 0 | 22.295 | 0 | 1 | 0 | 33.424 | 31.88 | 27.471 | 28.819 | 16.222 | 24.004 | 15.578 | 0 | 0 | 57.551 | 58.021 | 46.622 | 25.833 | 0 | 0 | 55.771 | 35.701 | [5 empty] | 0 | 4.7 | 107 | 2.0834 | 1.9052 | 0.54811 | 0.40268 | 1.5025 | 72.1168
2010-08-08 | 23:18 | 0 | 22.295 | 0 | 0 | 0 | 33.024 | 31.686 | 27.471 | 28.699 | 16.32 | 24.075 | 15.578 | 0 | 0 | 57.551 | 58.021 | 46.669 | 25.833 | 0 | 0 | 55.795 | 35.701 | [5 empty] | 0 | 5.031 | 108 | 2.0452 | 1.8689 | 0.54656 | 0.40268 | 1.4662 | 71.689
2010-08-08 | 23:19 | 0 | 22.319 | 0 | 0 | 0 | 33.328 | 31.59 | 27.52 | 28.628 | 16.197 | 24.092 | 15.498 | 0 | 0 | 57.498 | 57.968 | 46.638 | 25.801 | 0 | 0 | 55.785 | 35.624 | [5 empty] | 0 | 5.194 | 109 | 2.0601 | 1.883 | 0.54716 | 0.40268 | 1.4803 | 71.8574
2010-08-08 | 23:20 | 0 | 22.344 | 0 | 0 | 0 | 33.61 | 31.59 | 27.544 | 28.579 | 16.32 | 24.124 | 15.629 | 0 | 0 | 57.551 | 58.021 | 46.783 | 25.833 | 0 | 0 | 55.816 | 35.679 | [5 empty] | 0 | 5.267 | 110 | 2.0452 | 1.8689 | 0.54656 | 0.40268 | 1.4662 | 71.689
2010-08-08 | 23:21 | 0 | 22.295 | 0 | 0 | 0 | 33.727 | 31.541 | 27.52 | 28.533 | 16.147 | 24.148 | 15.578 | 0 | 0 | 57.505 | 57.955 | 46.713 | 25.808 | 0 | 0 | 55.725 | 35.631 | [5 empty] | 0 | 5.364 | 111 | 2.0452 | 1.8689 | 0.54656 | 0.40268 | 1.4662 | 71.689
2010-08-08 | 23:22 | 0 | 22.319 | 0 | 0 | 0 | 33.775 | 31.541 | 27.544 | 28.508 | 15.998 | 24.148 | 15.629 | 0 | 0 | 57.482 | 57.955 | 46.736 | 25.833 | 0 | 0 | 55.725 | 35.631 | [5 empty] | 0 | 5.317 | 112 | 2.0601 | 1.883 | 0.54716 | 0.40268 | 1.4803 | 71.8574
2010-08-08 | 23:23 | 0 | 22.319 | 0 | 0 | 0 | 33.727 | 31.47 | 27.591 | 28.363 | 16.172 | 24.148 | 15.629 | 0 | 0 | 57.439 | 57.932 | 46.76 | 25.808 | 0 | 0 | 55.701 | 35.608 | [5 empty] | 0 | 5.39 | 113 | 2.0601 | 1.883 | 0.54716 | 0.40268 | 1.4803 | 71.8574
2010-08-08 | 23:24 | 0 | 22.295 | 0 | 0 | 0 | 33.727 | 31.541 | 27.591 | 28.41 | 16.124 | 24.17 | 15.578 | 0 | 0 | 57.459 | 57.955 | 46.713 | 25.833 | 0 | 0 | 55.748 | 35.631 | [5 empty] | 0 | 5.368 | 114 | 2.0694 | 1.8919 | 0.54754 | 0.40268 | 1.4892 | 71.9619
2010-08-08 | 23:25 | 0 | 22.319 | 0 | 0 | 0 | 33.704 | 31.495 | 27.665 | 28.314 | 16.124 | 24.219 | 15.578 | 0 | 0 | 57.416 | 57.955 | 46.736 | 25.833 | 0 | 0 | 55.725 | 35.608 | [5 empty] | 0 | 5.205 | 115 | 2.0694 | 1.8919 | 0.54754 | 0.40268 | 1.4892 | 71.9619
2010-08-08 | 23:26 | 0 | 22.287 | 0 | 0 | 0 | 33.579 | 31.414 | 27.633 | 28.211 | 16.016 | 24.139 | 15.546 | 0 | 0 | 57.386 | 57.902 | 46.683 | 25.777 | 0 | 0 | 55.694 | 35.553 | [5 empty] | 0 | 3.252 | 116 | 2.0665 | 1.8891 | 0.54742 | 0.40268 | 1.4864 | 71.9293
2010-08-08 | 23:27 | 0 | 22.295 | 0 | 0 | 0 | 33.424 | 31.519 | 27.64 | 28.219 | 15.998 | 24.244 | 15.546 | 0 | 0 | 57.364 | 57.879 | 46.706 | 25.73 | 0 | 0 | 55.694 | 35.576 | [5 empty] | 0 | 2.746 | 117 | 2.0694 | 1.8919 | 0.54754 | 0.40268 | 1.4892 | 71.9619
2010-08-08 | 23:28 | 0 | 22.295 | 0 | 0 | 0 | 31.446 | 32.314 | 27.4 | 28.194 | 15.976 | 24.195 | 15.556 | 0 | 0 | 57.393 | 57.909 | 46.76 | 25.762 | 0 | 0 | 55.725 | 35.584 | [5 empty] | 0 | 2.457 | 118 | 2.0694 | 1.8919 | 0.54754 | 0.40268 | 1.4892 | 71.9619
2010-08-08 | 23:29 | 0 | 22.287 | 0 | 1 | 0 | 30.788 | 34.096 | 27.128 | 28.042 | 15.769 | 24.212 | 15.546 | 0 | 0 | 57.364 | 57.856 | 46.683 | 25.705 | 0 | 0 | 55.671 | 35.507 | [5 empty] | 0 | 2.217 | 119 | 2.0694 | 1.8919 | 0.54754 | 0.40268 | 1.4892 | 71.9619
2010-08-08 | 23:30 | 0 | 22.287 | 0 | 0 | 0 | 30.305 | 36.54 | 27.128 | 27.848 | 15.918 | 24.163 | 15.546 | 0 | 0 | 57.386 | 57.856 | 46.706 | 25.754 | 0 | 0 | 55.648 | 35.483 | [5 empty] | 0 | 1.977 | 120 | 2.0834 | 1.9052 | 0.54811 | 0.40268 | 1.5025 | 72.1168
2010-08-08 | 23:31 | 0 | 22.263 | 0 | 1 | 0 | 29.776 | 37.526 | 26.86 | 27.559 | 15.868 | 24.188 | 15.546 | 0 | 0 | 57.364 | 57.834 | 46.662 | 25.777 | 0 | 0 | 55.671 | 35.507 | [5 empty] | 0 | 1.712 | 121 | 2.0548 | 1.878 | 0.54695 | 0.40268 | 1.4753 | 71.7983
2010-08-08 | 23:32 | 0 | 22.287 | 0 | 0 | 0 | 29.391 | 36.823 | 26.595 | 27.414 | 15.943 | 24.188 | 15.498 | 0 | 0 | 57.341 | 57.856 | 46.662 | 25.777 | 0 | 0 | 55.671 | 35.507 | [5 empty] | 0 | 1.517 | 122 | 2.0621 | 1.8849 | 0.54725 | 0.40268 | 1.4823 | 71.8804
2010-08-08 | 23:33 | 0 | 22.287 | 0 | 0 | 0 | 29.006 | 35.553 | 26.309 | 27.294 | 15.943 | 24.188 | 15.596 | 0 | 0 | 57.386 | 57.834 | 46.662 | 25.777 | 0 | 0 | 55.648 | 35.435 | [5 empty] | 0 | 1.419 | 123 | 2.0796 | 1.9016 | 0.54795 | 0.40268 | 1.4989 | 72.0751
2010-08-08 | 23:34 | 0 | 22.263 | 0 | 1 | 0 | 28.667 | 34.192 | 26.066 | 27.15 | 15.918 | 24.188 | 15.571 | 0 | 0 | 57.364 | 57.834 | 46.638 | 25.777 | 0 | 0 | 55.627 | 35.529 | [5 empty] | 0 | 1.3 | 124 | 2.0944 | 1.9157 | 0.54856 | 0.40268 | 1.513 | 72.238
2010-08-08 | 23:35 | 0 | 22.287 | 0 | 0 | 0 | 28.39 | 33.003 | 25.933 | 26.971 | 15.83 | 24.151 | 15.511 | 0 | 0 | 57.329 | 57.802 | 46.557 | 25.693 | 0 | 0 | 55.615 | 35.471 | [5 empty] | 0 | 1.228 | 125 | 2.0796 | 1.9016 | 0.54795 | 0.40268 | 1.4989 | 72.0751
2010-08-08 | 23:36 | 0 | 22.226 | 0 | 1 | 0 | 28.15 | 32.149 | 25.838 | 26.85 | 15.757 | 24.151 | 15.46 | 0 | 0 | 57.329 | 57.802 | 46.536 | 25.693 | 0 | 0 | 55.592 | 35.447 | [5 empty] | 0 | 1.253 | 126 | 2.0974 | 1.9184 | 0.54867 | 0.40268 | 1.5158 | 72.2697
2010-08-08 | 23:37 | 0 | 22.226 | 0 | 0 | 0 | 27.956 | 31.45 | 25.862 | 26.728 | 15.732 | 24.151 | 15.511 | 0 | 0 | 57.352 | 57.802 | 46.512 | 25.718 | 0 | 0 | 55.615 | 35.471 | [5 empty] | 0 | 1.302 | 127 | 2.0796 | 1.9016 | 0.54795 | 0.40268 | 1.4989 | 72.0751
2010-08-08 | 23:38 | 0 | 22.241 | 0 | 1 | 0 | 27.755 | 30.862 | 25.853 | 26.502 | 15.722 | 24.116 | 15.45 | 0 | 0 | 57.32 | 57.747 | 46.433 | 25.683 | 0 | 0 | 55.606 | 35.414 | [5 empty] | 0 | 1.348 | 128 | 2.0796 | 1.9016 | 0.54795 | 0.40268 | 1.4989 | 72.0751
2010-08-08 | 23:39 | 0 | 22.275 | 0 | 0 | 0 | 27.62 | 30.438 | 25.933 | 26.318 | 15.782 | 24.2 | 15.511 | 0 | 0 | 57.352 | 57.779 | 46.466 | 25.742 | 0 | 0 | 55.659 | 35.423 | [5 empty] | 0 | 1.374 | 129 | 2.0944 | 1.9157 | 0.54856 | 0.40268 | 1.513 | 72.238
2010-08-08 | 23:40 | 0 | 22.251 | 0 | 0 | 0 | 27.451 | 30.004 | 25.958 | 26.103 | 15.757 | 24.151 | 15.511 | 0 | 0 | 57.352 | 57.802 | 46.419 | 25.742 | 0 | 0 | 55.638 | 35.399 | [5 empty] | 0 | 1.419 | 130 | 2.0723 | 1.8946 | 0.54766 | 0.40268 | 1.492 | 71.9943
2010-08-08 | 23:41 | 0 | 22.251 | 0 | 1 | 0 | 27.307 | 29.619 | 26.032 | 25.933 | 15.634 | 24.151 | 15.46 | 0 | 0 | 57.329 | 57.779 | 46.398 | 25.693 | 0 | 0 | 55.615 | 35.399 | [5 empty] | 0 | 1.349 | 131 | 2.0828 | 1.9046 | 0.54808 | 0.40268 | 1.5019 | 72.1104
2010-08-08 | 23:42 | 0 | 22.226 | 0 | 0 | 0 | 27.186 | 29.307 | 25.982 | 25.767 | 15.684 | 24.104 | 15.536 | 0 | 0 | 57.306 | 57.756 | 46.375 | 25.693 | 0 | 0 | 55.615 | 35.399 | [5 empty] | 0 | 1.229 | 132 | 2.0761 | 1.8982 | 0.54781 | 0.40268 | 1.4955 | 72.0364
2010-08-08 | 23:43 | 0 | 22.216 | 0 | 1 | 0 | 26.983 | 28.984 | 26.019 | 25.634 | 15.795 | 24.07 | 15.5 | 0 | 0 | 57.306 | 57.733 | 46.351 | 25.669 | 0 | 0 | 55.638 | 35.423 | [5 empty] | 0 | 1.13 | 133 | 2.0761 | 1.8982 | 0.54781 | 0.40268 | 1.4955 | 72.0364
2010-08-08 | 23:44 | 0 | 22.216 | 0 | 0 | 0 | 26.863 | 28.79 | 26.019 | 25.634 | 15.845 | 24.116 | 15.523 | 0 | 0 | 57.297 | 57.724 | 46.319 | 25.683 | 0 | 0 | 55.627 | 35.366 | [5 empty] | 0 | 2.41 | 134 | 2.0761 | 1.8982 | 0.54781 | 0.40268 | 1.4955 | 72.0364
2010-08-08 | 23:45 | 0 | 22.216 | 0 | 1 | 0 | 26.718 | 28.55 | 26.068 | 25.588 | 23.562 | 24.094 | 15.523 | 0 | 0 | 57.275 | 57.701 | 46.319 | 25.659 | 0 | 0 | 55.65 | 35.344 | [5 empty] | 0 | 19.515 | 135 | 2.0901 | 1.9115 | 0.54838 | 0.40268 | 1.5088 | 72.1903
2010-08-08 | 23:46 | 0 | 22.216 | 0 | 0 | 0 | 28.02 | 28.331 | 26.117 | 25.61 | 21.711 | 24.094 | 15.523 | 0 | 0 | 57.275 | 57.678 | 46.272 | 25.659 | 0 | 0 | 55.627 | 35.344 | [5 empty] | 0 | 31.123 | 136 | 2.0828 | 1.9046 | 0.54808 | 0.40268 | 1.5019 | 72.1104
2010-08-08 | 23:47 | 0 | 22.192 | 0 | 1 | 0 | 45.149 | 28.165 | 26.164 | 25.634 | 18.588 | 24.045 | 15.475 | 0 | 0 | 57.254 | 57.656 | 46.181 | 25.539 | 0 | 0 | 55.606 | 35.227 | [5 empty] | 0 | 24.716 | 137 | 2.0365 | 1.8606 | 0.54621 | 0.40268 | 1.4579 | 71.5887
2010-08-08 | 23:48 | 0 | 22.216 | 0 | 0 | 0 | 56.782 | 28.02 | 26.213 | 25.659 | 17.426 | 24.094 | 15.5 | 0 | 0 | 57.254 | 57.656 | 46.249 | 25.634 | 0 | 0 | 55.697 | 35.273 | [5 empty] | 0 | 22.284 | 138 | 2.0761 | 1.8982 | 0.54781 | 0.40268 | 1.4955 | 72.0364
2010-08-08 | 23:49 | 0 | 22.251 | 0 | 0 | 0 | 50.434 | 27.91 | 26.343 | 25.718 | 16.966 | 24.08 | 15.659 | 0 | 0 | 57.263 | 57.667 | 46.26 | 25.644 | 0 | 0 | 55.706 | 35.261 | [5 empty] | 0 | 21.39 | 139 | 2.1046 | 1.9254 | 0.54897 | 0.40268 | 1.5227 | 72.3485
2010-08-08 | 23:50 | 0 | 22.216 | 0 | 0 | 0 | 47.992 | 27.826 | 26.333 | 25.708 | 16.783 | 24.045 | 15.523 | 0 | 0 | 57.208 | 57.635 | 46.272 | 25.588 | 0 | 0 | 55.673 | 35.249 | [5 empty] | 0 | 20.771 | 140 | 2.0974 | 1.9184 | 0.54867 | 0.40268 | 1.5158 | 72.2697
2010-08-08 | 23:51 | 0 | 22.192 | 0 | 0 | 0 | 47.122 | 27.826 | 26.309 | 25.732 | 16.489 | 24.045 | 15.425 | 0 | 0 | 57.163 | 57.612 | 46.342 | 25.588 | 0 | 0 | 55.606 | 35.227 | [5 empty] | 0 | 20.127 | 141 | 2.1119 | 1.9323 | 0.54926 | 0.40268 | 1.5296 | 72.4268
2010-08-08 | 23:52 | 0 | 22.216 | 0 | 0 | 0 | 46.503 | 27.826 | 26.358 | 25.732 | 16.587 | 23.972 | 15.45 | 0 | 0 | 57.163 | 57.589 | 46.41 | 25.61 | 0 | 0 | 55.582 | 35.203 | [5 empty] | 0 | 19.393 | 142 | 2.1119 | 1.9323 | 0.54926 | 0.40268 | 1.5296 | 72.4268
2010-08-08 | 23:53 | 0 | 22.216 | 0 | 0 | 0 | 45.859 | 27.802 | 26.358 | 25.732 | 16.363 | 23.95 | 15.4 | 0 | 0 | 57.119 | 57.567 | 46.41 | 25.61 | 0 | 0 | 55.559 | 35.203 | [5 empty] | 0 | 18.849 | 143 | 2.1308 | 1.9503 | 0.55003 | 0.40268 | 1.5476 | 72.6278
2010-08-08 | 23:54 | 0 | 22.241 | 0 | 0 | 0 | 45.196 | 27.851 | 26.358 | 25.803 | 16.438 | 23.972 | 15.4 | 0 | 0 | 57.097 | 57.567 | 46.456 | 25.539 | 0 | 0 | 55.582 | 35.227 | [5 empty] | 0 | 18.095 | 144 | 2.1157 | 1.9359 | 0.54942 | 0.40268 | 1.5332 | 72.4673
2010-08-08 | 23:55 | 0 | 22.187 | 0 | 0 | 0 | 44.491 | 27.809 | 26.245 | 25.642 | 16.197 | 23.884 | 15.335 | 0 | 0 | 57.035 | 57.528 | 46.44 | 25.521 | 0 | 0 | 55.473 | 35.163 | [5 empty] | 0 | 17.41 | 145 | 2.1157 | 1.9359 | 0.54942 | 0.40268 | 1.5332 | 72.4673
2010-08-08 | 23:56 | 0 | 22.204 | 0 | 0 | 0 | 43.886 | 27.863 | 26.321 | 25.791 | 16.204 | 23.938 | 15.387 | 0 | 0 | 57.017 | 57.532 | 46.491 | 25.575 | 0 | 0 | 55.524 | 35.167 | [5 empty] | 0 | 0 | 146 | 6.5964 | 6.195 | 0.54918 | 0.40268 | 5.7923 | 87.8103
2010-08-08 | 23:57 | 0 | 22.182 | 0 | 0 | 0 | 43.226 | 27.888 | 26.394 | 25.816 | 16.154 | 23.938 | 15.387 | 0 | 0 | 56.996 | 57.532 | 46.491 | 25.551 | 0 | 0 | 55.501 | 35.167 | [5 empty] | 220.9378 | 1.6546 | 147 | 0.99874 | 0.87415 | 0.73098 | 0.40268 | 0.47146 | 47.2056
2010-08-08 | 23:58 | 0 | 22.152 | 0 | 0 | 0 | 42.54 | 27.858 | 26.34 | 25.762 | 16.174 | 23.859 | 15.407 | 0 | 0 | 56.946 | 57.484 | 46.44 | 25.546 | 0 | 0 | 55.473 | 35.163 | [5 empty] | 0 | 0 | 148 | 6.5964 | 6.195 | 0.50416 | 0.40268 | 5.7923 | 87.8103
2010-08-08 | 23:59 | 0 | 22.182 | 0 | 0 | 0 | 40.619 | 28.152 | 26.321 | 25.887 | 16.401 | 23.864 | 15.438 | 0 | 0 | 56.973 | 57.512 | 46.559 | 25.575 | 0 | 0 | 55.524 | 35.191
[29 empty] | #REF! | #VALUE! | 0 | #VALUE! | #VALUE! | 0.73098 | 0.40268 | #VALUE! | #VALUE!
2010-08-08 | 1440 | 10 | 22.0938 | 0.16 | 1235 | 2 | 28.1543 |  |  | 26.4996 | 20.2622 | 24.1052 | 19.2227 | 22 | 1 |  |  |  | 25.4013 | 2 | 0 |  |  | 14.995 | 2:10 | 25.318 | 15:04 | 10.323 | #REF!
|  | 1 | [18 empty] | 0 | [10 empty] | #VALUE! | #VALUE! |  | 3 | #VALUE! | #VALUE!