## Therm118
Windmill Logger - THERMAL2.IMS
File opened at 00:00:01 Sun 04 Jul 2010
File closed at 00:00:01 Mon 05 Jul 2010
Date | Time | Boiler_Gas | Gas_MeterT | Boiler_Elec | Boiler_Flow | Boiler_Heat | Boiler_FlowT | Rads_In | Rads_Out | Boiler_Retur | Flue_Gas | Kitchen | Outside | Rain_Gauge | DHW_Coil_Hea | DHW_Coil_In | DHW_Cylinder | DHW_Coil_Out | DHW_Ambient | DHW_Flow | DHW_Heat | DHW_Out | DHW_In | OT min | t OT min | OT max | t OT max | T swing | Wtd._Meter_T | Delta T | Time Interval | T.H. Plus | W.H.L + | Total Heat | Water Ht. | Gain + | Gain + %
Days | Secs | cubic_feet | Celsius | kWh | litres | kWh | Celsius | Celsius | Celsius | Celsius | Celsius | Celsius | Celsius | events | kWh | Celsius | Celsius | Celsius | Celsius | litres | kWh | Celsius | Celsius | Celsius | hh:mm:ss | Celsius | hh:mm:ss | Kelvin | Celsius |  | Minutes | kW | kW | kW | kW | kW | %
2010-04-07 | 0:00 | 0 | 24.661 | 0 | 0 | 0 | 27.042 | 34.931 | 29.908 | 27.186 | 15.289 | 26.826 | 15.289 | 0 | 0 | 55.799 | 54.698 | 43.157 | 28.633 | 0 | 0 | 54.674 | 35.213 | [5 empty] | 0 | -0.144 | 0 | 2.1442 | 1.963 | 0.14789 | 0 | 1.963 | 91.5477
2010-04-07 | 0:01 | 0 | 24.685 | 0 | 0 | 0 | 27.02 | 34.766 | 29.933 | 27.186 | 15.214 | 26.85 | 15.239 | 0 | 0 | 55.799 | 54.674 | 43.178 | 28.658 | 0 | 0 | 54.651 | 35.189 | [5 empty] | 0 | -0.166 | 1 | 2.1588 | 1.9768 | 0.31942 | 0.17094 | 1.8059 | 83.653
2010-04-07 | 0:02 | 0 | 24.685 | 0 | 0 | 0 | 27.02 | 34.627 | 29.957 | 27.186 | 15.066 | 26.85 | 15.189 | 0 | 0 | 55.799 | 54.674 | 43.178 | 28.658 | 0 | 0 | 54.674 | 35.213 | [5 empty] | 0 | -0.166 | 2 | 2.1734 | 1.9907 | 0.32001 | 0.17094 | 1.8197 | 83.7294
2010-04-07 | 0:03 | 0 | 24.636 | 0 | 0 | 0 | 27.02 | 34.579 | 29.908 | 27.235 | 14.968 | 26.85 | 15.141 | 0 | 0 | 55.776 | 54.651 | 43.133 | 28.658 | 0 | 0 | 54.698 | 35.237 | [5 empty] | 0 | -0.215 | 3 | 2.1873 | 2.004 | 0.32058 | 0.17094 | 1.833 | 83.8018
2010-04-07 | 0:04 | 0 | 24.685 | 0 | 0 | 0 | 26.995 | 34.462 | 29.957 | 27.186 | 14.993 | 26.826 | 15.214 | 0 | 0 | 55.776 | 54.651 | 43.133 | 28.658 | 0 | 0 | 54.698 | 35.237 | [5 empty] | 0 | -0.191 | 4 | 2.1661 | 1.9838 | 0.31971 | 0.17094 | 1.8128 | 83.6914
2010-04-07 | 0:05 | 0 | 24.661 | 0 | 0 | 0 | 26.995 | 34.366 | 29.957 | 27.186 | 14.869 | 26.826 | 15.141 | 0 | 0 | 55.729 | 54.674 | 43.157 | 28.658 | 0 | 0 | 54.674 | 35.261 | [5 empty] | 0 | -0.191 | 5 | 2.1873 | 2.004 | 0.32058 | 0.17094 | 1.833 | 83.8018
2010-04-07 | 0:06 | 0 | 24.636 | 0 | 0 | 0 | 26.995 | 34.273 | 29.933 | 27.186 | 14.993 | 26.801 | 15.189 | 0 | 0 | 55.753 | 54.651 | 43.202 | 28.633 | 0 | 0 | 54.698 | 35.237 | [5 empty] | 0 | -0.191 | 6 | 2.1734 | 1.9907 | 0.32001 | 0.17094 | 1.8197 | 83.7294
2010-04-07 | 0:07 | 0 | 24.636 | 0 | 0 | 0 | 27.02 | 34.227 | 29.933 | 27.211 | 14.993 | 26.85 | 15.214 | 0 | 0 | 55.753 | 54.63 | 43.157 | 28.658 | 0 | 0 | 54.698 | 35.237 | [5 empty] | 0 | -0.191 | 7 | 2.1661 | 1.9838 | 0.31971 | 0.17094 | 1.8128 | 83.6914
2010-04-07 | 0:08 | 0 | 24.636 | 0 | 0 | 0 | 26.995 | 34.132 | 29.982 | 27.186 | 15.116 | 26.85 | 15.264 | 0 | 0 | 55.753 | 54.63 | 43.19 | 28.667 | 0 | 0 | 54.73 | 35.225 | [5 empty] | 0 | -0.191 | 8 | 2.1515 | 1.9699 | 0.31912 | 0.17094 | 1.799 | 83.6145
2010-04-07 | 0:09 | 0 | 24.627 | 0 | 0 | 0 | 26.961 | 34.239 | 29.898 | 27.177 | 15.056 | 26.841 | 15.204 | 0 | 0 | 55.694 | 54.595 | 43.169 | 28.621 | 0 | 0 | 54.639 | 35.225 | [5 empty] | 0 | -0.216 | 9 | 2.169 | 1.9865 | 0.31983 | 0.17094 | 1.8156 | 83.7066
2010-04-07 | 0:10 | 0 | 24.658 | 0 | 0 | 0 | 27.015 | 34.694 | 29.93 | 27.184 | 15.063 | 26.848 | 15.186 | 0 | 0 | 55.748 | 54.625 | 43.176 | 28.653 | 0 | 0 | 54.716 | 35.256 | [5 empty] | 0 | -0.169 | 10 | 2.1742 | 1.9915 | 0.32005 | 0.17094 | 1.8206 | 83.734
2010-04-07 | 0:11 | 0 | 24.634 | 0 | 0 | 0 | 26.993 | 34.928 | 29.906 | 27.184 | 15.038 | 26.848 | 15.164 | 0 | 0 | 55.771 | 54.625 | 43.224 | 28.653 | 0 | 0 | 54.74 | 35.234 | [5 empty] | 0 | -0.191 | 11 | 2.1806 | 1.9976 | 0.3203 | 0.17094 | 1.8267 | 83.7672
2010-04-07 | 0:12 | 0 | 24.627 | 0 | 0 | 0 | 26.961 | 34.945 | 29.898 | 27.128 | 15.005 | 26.816 | 15.131 | 0 | 0 | 55.694 | 54.595 | 43.145 | 28.621 | 0 | 0 | 54.686 | 35.225 | [5 empty] | 0 | -0.167 | 12 | 2.1903 | 2.0067 | 0.32069 | 0.17094 | 1.8358 | 83.8168
2010-04-07 | 0:13 | 0 | 24.627 | 0 | 0 | 0 | 26.961 | 34.825 | 29.849 | 27.152 | 14.983 | 26.767 | 15.081 | 0 | 0 | 55.627 | 54.525 | 43.145 | 28.621 | 0 | 0 | 54.639 | 35.203 | [5 empty] | 0 | -0.191 | 13 | 2.2048 | 2.0206 | 0.32128 | 0.17094 | 1.8496 | 83.891
2010-04-07 | 0:14 | 0 | 24.658 | 0 | 0 | 0 | 26.968 | 34.718 | 29.955 | 27.184 | 14.99 | 26.824 | 15.063 | 0 | 0 | 55.704 | 54.579 | 43.176 | 28.631 | 0 | 0 | 54.649 | 35.234 | [5 empty] | 0 | -0.216 | 14 | 2.2101 | 2.0256 | 0.3215 | 0.17094 | 1.8546 | 83.9175
2010-04-07 | 0:15 | 0 | 24.627 | 0 | 0 | 0 | 26.936 | 34.567 | 29.947 | 27.128 | 14.859 | 26.792 | 15.056 | 0 | 0 | 55.673 | 54.548 | 43.145 | 28.599 | 0 | 0 | 54.618 | 35.203 | [5 empty] | 0 | -0.192 | 15 | 2.2121 | 2.0275 | 0.32158 | 0.17094 | 1.8566 | 83.9277
2010-04-07 | 0:16 | 0 | 24.627 | 0 | 0 | 0 | 26.936 | 34.498 | 29.898 | 27.152 | 14.834 | 26.841 | 15.005 | 0 | 0 | 55.694 | 54.572 | 43.193 | 28.621 | 0 | 0 | 54.572 | 35.203 | [5 empty] | 0 | -0.216 | 16 | 2.2269 | 2.0416 | 0.32218 | 0.17094 | 1.8707 | 84.0019
2010-04-07 | 0:17 | 0 | 24.627 | 0 | 0 | 0 | 26.912 | 34.38 | 29.898 | 27.128 | 14.809 | 26.767 | 14.983 | 0 | 0 | 55.673 | 54.548 | 43.193 | 28.621 | 0 | 0 | 54.548 | 35.203 | [5 empty] | 0 | -0.216 | 17 | 2.2334 | 2.0477 | 0.32244 | 0.17094 | 1.8768 | 84.0336
2010-04-07 | 0:18 | 0 | 24.602 | 0 | 0 | 0 | 26.936 | 34.309 | 29.874 | 27.128 | 14.759 | 26.841 | 14.957 | 0 | 0 | 55.673 | 54.548 | 43.193 | 28.621 | 0 | 0 | 54.595 | 35.179 | [5 empty] | 0 | -0.192 | 18 | 2.2409 | 2.0549 | 0.32275 | 0.17094 | 1.884 | 84.0709
2010-04-07 | 0:19 | 0 | 24.627 | 0 | 0 | 0 | 26.936 | 34.215 | 29.898 | 27.152 | 14.686 | 26.841 | 14.907 | 0 | 0 | 55.673 | 54.548 | 43.193 | 28.621 | 0 | 0 | 54.595 | 35.179 | [5 empty] | 0 | -0.216 | 19 | 2.2555 | 2.0687 | 0.32334 | 0.17094 | 1.8978 | 84.1418
2010-04-07 | 0:20 | 0 | 24.597 | 0 | 0 | 0 | 26.882 | 34.117 | 29.918 | 27.076 | 14.656 | 26.787 | 14.829 | 0 | 0 | 55.645 | 54.52 | 43.164 | 28.616 | 0 | 0 | 54.567 | 35.175 | [5 empty] | 0 | -0.194 | 20 | 2.2782 | 2.0903 | 0.32426 | 0.17094 | 1.9194 | 84.2506
2010-04-07 | 0:21 | 0 | 24.627 | 0 | 0 | 0 | 26.936 | 34.05 | 29.972 | 27.128 | 14.563 | 26.841 | 14.834 | 0 | 0 | 55.65 | 54.525 | 43.193 | 28.621 | 0 | 0 | 54.618 | 35.203 | [5 empty] | 0 | -0.192 | 21 | 2.2767 | 2.0889 | 0.3242 | 0.17094 | 1.918 | 84.2437
2010-04-07 | 0:22 | 0 | 24.627 | 0 | 0 | 0 | 26.912 | 34.192 | 29.947 | 27.128 | 14.462 | 26.816 | 14.809 | 0 | 0 | 55.627 | 54.525 | 43.193 | 28.621 | 0 | 0 | 54.618 | 35.225 | [5 empty] | 0 | -0.216 | 22 | 2.284 | 2.0959 | 0.32449 | 0.17094 | 1.9249 | 84.2781
2010-04-07 | 0:23 | 0 | 24.597 | 0 | 0 | 0 | 26.882 | 34.586 | 29.893 | 27.098 | 14.334 | 26.787 | 14.754 | 0 | 0 | 55.622 | 54.497 | 43.185 | 28.591 | 0 | 0 | 54.59 | 35.22 | [5 empty] | 0 | -0.216 | 23 | 2.3 | 2.1111 | 0.32514 | 0.17094 | 1.9402 | 84.3532
2010-04-07 | 0:24 | 0 | 24.597 | 0 | 0 | 0 | 26.907 | 34.821 | 29.82 | 27.123 | 14.284 | 26.762 | 14.729 | 0 | 0 | 55.622 | 54.52 | 43.209 | 28.591 | 0 | 0 | 54.567 | 35.196 | [5 empty] | 0 | -0.216 | 24 | 2.3073 | 2.118 | 0.32544 | 0.17094 | 1.9471 | 84.3869
2010-04-07 | 0:25 | 0 | 24.597 | 0 | 0 | 0 | 26.858 | 34.868 | 29.844 | 27.052 | 14.309 | 26.713 | 14.729 | 0 | 0 | 55.622 | 54.497 | 43.164 | 28.616 | 0 | 0 | 54.59 | 35.196 | [5 empty] | 0 | -0.194 | 25 | 2.3073 | 2.118 | 0.32544 | 0.17094 | 1.9471 | 84.3869
2010-04-07 | 0:26 | 0 | 24.573 | 0 | 0 | 0 | 26.882 | 34.751 | 29.869 | 27.076 | 14.284 | 26.713 | 14.704 | 0 | 0 | 55.622 | 54.476 | 43.209 | 28.591 | 0 | 0 | 54.611 | 35.22 | [5 empty] | 0 | -0.194 | 26 | 2.3146 | 2.1249 | 0.32573 | 0.17094 | 1.954 | 84.4205
2010-04-07 | 0:27 | 0 | 24.565 | 0 | 0 | 0 | 26.875 | 34.579 | 29.812 | 27.066 | 14.251 | 26.657 | 14.696 | 0 | 0 | 55.592 | 54.446 | 43.154 | 28.56 | 0 | 0 | 54.604 | 35.189 | [5 empty] | 0 | -0.191 | 27 | 2.3169 | 2.1271 | 0.32583 | 0.17094 | 1.9562 | 84.4312
2010-04-07 | 0:28 | 0 | 24.622 | 0 | 0 | 0 | 26.882 | 34.493 | 29.918 | 27.098 | 14.284 | 26.667 | 14.754 | 0 | 0 | 55.599 | 54.476 | 43.209 | 28.616 | 0 | 0 | 54.625 | 35.232 | [5 empty] | 0 | -0.216 | 28 | 2.3 | 2.1111 | 0.32514 | 0.17094 | 1.9402 | 84.3532
2010-04-07 | 0:29 | 0 | 24.565 | 0 | 0 | 0 | 26.85 | 34.369 | 29.862 | 27.044 | 14.251 | 26.61 | 14.671 | 0 | 0 | 55.571 | 54.446 | 43.109 | 28.584 | 0 | 0 | 54.583 | 35.213 | [5 empty] | 0 | -0.194 | 29 | 2.3242 | 2.1341 | 0.32612 | 0.17094 | 1.9631 | 84.4645
2010-04-07 | 0:30 | 0 | 24.573 | 0 | 0 | 0 | 26.833 | 34.304 | 29.893 | 27.101 | 14.211 | 26.593 | 14.678 | 0 | 0 | 55.601 | 54.453 | 43.164 | 28.594 | 0 | 0 | 54.569 | 35.222 | [5 empty] | 0 | -0.268 | 30 | 2.3222 | 2.1321 | 0.32604 | 0.17094 | 1.9612 | 84.4552
2010-04-07 | 0:31 | 0 | 24.541 | 0 | 0 | 0 | 26.801 | 34.18 | 29.862 | 27.02 | 14.178 | 26.586 | 14.671 | 0 | 0 | 55.571 | 54.422 | 43.181 | 28.584 | 0 | 0 | 54.516 | 35.191 | [5 empty] | 0 | -0.219 | 31 | 2.3242 | 2.1341 | 0.32612 | 0.17094 | 1.9631 | 84.4645
2010-04-07 | 0:32 | 0 | 24.541 | 0 | 0 | 0 | 26.826 | 34.086 | 29.837 | 27.044 | 14.203 | 26.561 | 14.646 | 0 | 0 | 55.571 | 54.422 | 43.181 | 28.562 | 0 | 0 | 54.516 | 35.191 | [5 empty] | 0 | -0.218 | 32 | 2.3315 | 2.141 | 0.32642 | 0.17094 | 1.97 | 84.4975
2010-04-07 | 0:33 | 0 | 24.541 | 0 | 0 | 0 | 26.779 | 34.015 | 29.862 | 27.044 | 14.251 | 26.537 | 14.623 | 0 | 0 | 55.571 | 54.422 | 43.181 | 28.562 | 0 | 0 | 54.516 | 35.213 | [5 empty] | 0 | -0.265 | 33 | 2.3382 | 2.1474 | 0.32669 | 0.17094 | 1.9764 | 84.5278
2010-04-07 | 0:34 | 0 | 24.59 | 0 | 0 | 0 | 26.801 | 33.945 | 29.886 | 27.02 | 14.425 | 26.515 | 14.573 | 0 | 0 | 55.571 | 54.422 | 43.181 | 28.584 | 0 | 0 | 54.516 | 35.191 | [5 empty] | 0 | -0.219 | 34 | 2.3527 | 2.1612 | 0.32728 | 0.17094 | 1.9903 | 84.5929
2010-04-07 | 0:35 | 0 | 24.565 | 0 | 0 | 0 | 26.801 | 34.086 | 29.837 | 26.995 | 14.475 | 26.49 | 14.623 | 0 | 0 | 55.571 | 54.422 | 43.181 | 28.584 | 0 | 0 | 54.539 | 35.191 | [5 empty] | 0 | -0.194 | 35 | 2.3382 | 2.1474 | 0.32669 | 0.17094 | 1.9764 | 84.5278
2010-04-07 | 0:36 | 0 | 24.536 | 0 | 0 | 0 | 26.797 | 34.505 | 29.783 | 27.015 | 14.445 | 26.485 | 14.616 | 0 | 0 | 55.519 | 54.373 | 43.152 | 28.533 | 0 | 0 | 54.532 | 35.163 | [5 empty] | 0 | -0.218 | 36 | 2.3402 | 2.1493 | 0.32677 | 0.17094 | 1.9784 | 84.5369
2010-04-07 | 0:37 | 0 | 24.536 | 0 | 0 | 0 | 26.772 | 34.715 | 29.808 | 26.966 | 14.492 | 26.436 | 14.543 | 0 | 0 | 55.543 | 54.394 | 43.173 | 28.555 | 0 | 0 | 54.511 | 35.184 | [5 empty] | 0 | -0.194 | 37 | 2.3615 | 2.1695 | 0.32763 | 0.17094 | 1.9986 | 84.6316
2010-04-07 | 0:38 | 0 | 24.565 | 0 | 0 | 0 | 26.801 | 34.768 | 29.79 | 27.044 | 14.5 | 26.49 | 14.623 | 0 | 0 | 55.524 | 54.401 | 43.181 | 28.562 | 0 | 0 | 54.516 | 35.213 | [5 empty] | 0 | -0.243 | 38 | 2.3382 | 2.1474 | 0.32669 | 0.17094 | 1.9764 | 84.5278
2010-04-07 | 0:39 | 0 | 24.59 | 0 | 0 | 0 | 26.779 | 34.672 | 29.862 | 26.971 | 14.419 | 26.436 | 14.593 | 0 | 0 | 55.519 | 54.373 | 43.173 | 28.555 | 0 | 0 | 54.464 | 35.163 | [5 empty] | 0 | -0.192 | 39 | 2.3469 | 2.1557 | 0.32704 | 0.17094 | 1.9847 | 84.567
2010-04-07 | 0:40 | 0 | 24.536 | 0 | 0 | 0 | 26.75 | 34.526 | 29.808 | 27.015 | 14.419 | 26.461 | 14.641 | 0 | 0 | 55.496 | 54.35 | 43.197 | 28.555 | 0 | 0 | 54.488 | 35.184 | [5 empty] | 0 | -0.265 | 40 | 2.3329 | 2.1424 | 0.32648 | 0.17094 | 1.9714 | 84.5041
2010-04-07 | 0:41 | 0 | 24.536 | 0 | 0 | 0 | 26.75 | 34.385 | 29.881 | 26.99 | 14.419 | 26.461 | 14.616 | 0 | 0 | 55.496 | 54.327 | 43.173 | 28.533 | 0 | 0 | 54.511 | 35.208 | [5 empty] | 0 | -0.24 | 41 | 2.3402 | 2.1493 | 0.32677 | 0.17094 | 1.9784 | 84.5369
2010-04-07 | 0:42 | 0 | 24.511 | 0 | 0 | 0 | 26.75 | 34.292 | 29.881 | 26.966 | 14.518 | 26.412 | 14.616 | 0 | 0 | 55.519 | 54.327 | 43.152 | 28.533 | 0 | 0 | 54.511 | 35.208 | [5 empty] | 0 | -0.216 | 42 | 2.3402 | 2.1493 | 0.32677 | 0.17094 | 1.9784 | 84.5369
2010-04-07 | 0:43 | 0 | 24.56 | 0 | 0 | 0 | 26.75 | 34.199 | 29.857 | 26.99 | 14.518 | 26.363 | 14.616 | 0 | 0 | 55.496 | 54.35 | 43.173 | 28.555 | 0 | 0 | 54.532 | 35.208 | [5 empty] | 0 | -0.24 | 43 | 2.3402 | 2.1493 | 0.32677 | 0.17094 | 1.9784 | 84.5369
2010-04-07 | 0:44 | 0 | 24.536 | 0 | 0 | 0 | 26.75 | 34.433 | 29.808 | 26.99 | 27.086 | 26.436 | 14.641 | 0 | 0 | 55.496 | 54.35 | 43.197 | 28.555 | 0 | 0 | 54.532 | 35.208 | [5 empty] | 0 | -0.24 | 44 | 2.3329 | 2.1424 | 0.32648 | 0.17094 | 1.9714 | 84.5041
2010-04-07 | 0:45 | 0 | 24.501 | 0 | 0 | 0 | 26.716 | 34.634 | 30.087 | 27.147 | 20.936 | 26.377 | 14.606 | 0 | 0 | 55.463 | 54.317 | 43.14 | 28.498 | 0 | 0 | 54.432 | 35.151 | [5 empty] | 0 | -0.431 | 45 | 2.3431 | 2.1521 | 0.32689 | 0.17094 | 1.9811 | 84.55
2010-04-07 | 0:46 | 0 | 24.501 | 0 | 0 | 0 | 26.716 | 34.775 | 29.918 | 27.101 | 17.471 | 26.402 | 14.606 | 0 | 0 | 55.463 | 54.294 | 43.14 | 28.52 | 0 | 0 | 54.455 | 35.151 | [5 empty] | 0 | -0.385 | 46 | 2.3431 | 2.1521 | 0.32689 | 0.17094 | 1.9811 | 84.55
2010-04-07 | 0:47 | 0 | 24.501 | 0 | 0 | 0 | 26.716 | 34.871 | 29.871 | 27.052 | 16.385 | 26.353 | 14.58 | 0 | 0 | 55.463 | 54.294 | 43.164 | 28.52 | 0 | 0 | 54.478 | 35.151 | [5 empty] | 0 | -0.336 | 47 | 2.3507 | 2.1593 | 0.3272 | 0.17094 | 1.9883 | 84.5838
2010-04-07 | 0:48 | 0 | 24.536 | 0 | 0 | 0 | 26.75 | 34.904 | 29.857 | 27.061 | 16.001 | 26.387 | 14.641 | 0 | 0 | 55.519 | 54.303 | 43.221 | 28.555 | 0 | 0 | 54.499 | 35.196 | [5 empty] | 0 | -0.311 | 48 | 2.3329 | 2.1424 | 0.32648 | 0.17094 | 1.9714 | 84.5041
2010-04-07 | 0:49 | 0 | 24.531 | 0 | 0 | 0 | 26.721 | 34.734 | 29.803 | 27.056 | 15.674 | 26.382 | 14.636 | 0 | 0 | 55.491 | 54.299 | 43.217 | 28.55 | 0 | 0 | 54.483 | 35.134 | [5 empty] | 0 | -0.335 | 49 | 2.3344 | 2.1438 | 0.32654 | 0.17094 | 1.9728 | 84.5107
2010-04-07 | 0:50 | 0 | 24.531 | 0 | 0 | 0 | 26.745 | 34.639 | 29.756 | 27.081 | 15.402 | 26.431 | 14.636 | 0 | 0 | 55.468 | 54.275 | 43.169 | 28.55 | 0 | 0 | 54.436 | 35.179 | [5 empty] | 0 | -0.336 | 50 | 2.3344 | 2.1438 | 0.32654 | 0.17094 | 1.9728 | 84.5107
2010-04-07 | 0:51 | 0 | 24.531 | 0 | 0 | 0 | 26.745 | 34.546 | 29.732 | 27.081 | 15.352 | 26.431 | 14.636 | 0 | 0 | 55.468 | 54.299 | 43.169 | 28.55 | 0 | 0 | 54.413 | 35.179 | [5 empty] | 0 | -0.336 | 51 | 2.3344 | 2.1438 | 0.32654 | 0.17094 | 1.9728 | 84.5107
2010-04-07 | 0:52 | 0 | 24.555 | 0 | 0 | 0 | 26.721 | 34.452 | 29.732 | 27.105 | 15.475 | 26.358 | 14.661 | 0 | 0 | 55.445 | 54.299 | 43.193 | 28.55 | 0 | 0 | 54.436 | 35.179 | [5 empty] | 0 | -0.384 | 52 | 2.3271 | 2.1368 | 0.32624 | 0.17094 | 1.9659 | 84.4777
2010-04-07 | 0:53 | 0 | 24.531 | 0 | 0 | 0 | 26.721 | 34.357 | 29.732 | 27.105 | 15.402 | 26.358 | 14.636 | 0 | 0 | 55.491 | 54.299 | 43.217 | 28.55 | 0 | 0 | 54.345 | 35.134 | [5 empty] | 0 | -0.384 | 53 | 2.3344 | 2.1438 | 0.32654 | 0.17094 | 1.9728 | 84.5107
2010-04-07 | 0:54 | 0 | 24.499 | 0 | 0 | 0 | 26.689 | 34.232 | 29.7 | 27.074 | 15.319 | 26.375 | 14.578 | 0 | 0 | 55.438 | 54.245 | 43.162 | 28.518 | 0 | 0 | 54.383 | 35.148 | [5 empty] | 0 | -0.385 | 54 | 2.3513 | 2.1598 | 0.32722 | 0.17094 | 1.9889 | 84.5864
2010-04-07 | 0:55 | 0 | 24.531 | 0 | 0 | 0 | 26.696 | 34.194 | 29.756 | 27.081 | 15.402 | 26.336 | 14.636 | 0 | 0 | 55.468 | 54.275 | 43.193 | 28.55 | 0 | 0 | 54.46 | 35.179 | [5 empty] | 0 | -0.385 | 55 | 2.3344 | 2.1438 | 0.32654 | 0.17094 | 1.9728 | 84.5107
2010-04-07 | 0:56 | 0 | 24.531 | 0 | 0 | 0 | 26.696 | 34.122 | 29.756 | 27.032 | 15.526 | 26.358 | 14.611 | 0 | 0 | 55.468 | 54.299 | 43.217 | 28.574 | 0 | 0 | 54.46 | 35.155 | [5 empty] | 0 | -0.336 | 56 | 2.3417 | 2.1507 | 0.32683 | 0.17094 | 1.9797 | 84.5435
2010-04-07 | 0:57 | 0 | 24.499 | 0 | 0 | 0 | 26.689 | 33.998 | 29.746 | 27.049 | 15.566 | 26.375 | 14.555 | 0 | 0 | 55.414 | 54.245 | 43.185 | 28.542 | 0 | 0 | 54.406 | 35.124 | [5 empty] | 0 | -0.36 | 57 | 2.358 | 2.1662 | 0.32749 | 0.17094 | 1.9952 | 84.6162
2010-04-07 | 0:58 | 0 | 24.499 | 0 | 0 | 0 | 26.689 | 34.208 | 29.675 | 27.049 | 15.616 | 26.375 | 14.555 | 0 | 0 | 55.414 | 54.245 | 43.185 | 28.518 | 0 | 0 | 54.406 | 35.172 | [5 empty] | 0 | -0.36 | 58 | 2.358 | 2.1662 | 0.32749 | 0.17094 | 1.9952 | 84.6162
2010-04-07 | 0:59 | 0 | 24.474 | 0 | 0 | 0 | 26.689 | 34.562 | 29.7 | 26.953 | 15.493 | 26.255 | 14.53 | 0 | 0 | 55.414 | 54.201 | 43.138 | 28.496 | 0 | 0 | 54.383 | 35.148 | [5 empty] | 0 | -0.264 | 59 | 2.3653 | 2.1731 | 0.32779 | 0.17094 | 2.0022 | 84.6483
2010-04-07 | 1:00 | 0 | 24.499 | 0 | 0 | 0 | 26.689 | 34.749 | 29.651 | 27.049 | 15.566 | 26.35 | 14.53 | 0 | 0 | 55.391 | 54.245 | 43.233 | 28.496 | 0 | 0 | 54.453 | 35.22 | [5 empty] | 0 | -0.36 | 60 | 2.3653 | 2.1731 | 0.32779 | 0.17094 | 2.0022 | 84.6483
2010-04-07 | 1:01 | 0 | 24.467 | 0 | 0 | 0 | 26.657 | 34.718 | 29.668 | 26.968 | 15.435 | 26.343 | 14.497 | 0 | 0 | 55.384 | 54.17 | 43.178 | 28.486 | 0 | 0 | 54.399 | 35.165 | [5 empty] | 0 | -0.311 | 61 | 2.3749 | 2.1822 | 0.32818 | 0.17094 | 2.0113 | 84.6904
2010-04-07 | 1:02 | 0 | 24.45 | 0 | 0 | 0 | 26.64 | 34.632 | 29.675 | 27.049 | 15.518 | 26.35 | 14.505 | 0 | 0 | 55.391 | 54.222 | 43.233 | 28.518 | 0 | 0 | 54.429 | 35.196 | [5 empty] | 0 | -0.409 | 62 | 2.3725 | 2.18 | 0.32808 | 0.17094 | 2.0091 | 84.6802
2010-04-07 | 1:03 | 0 | 24.474 | 0 | 0 | 0 | 26.64 | 34.491 | 29.675 | 27 | 15.518 | 26.375 | 14.505 | 0 | 0 | 55.414 | 54.222 | 43.185 | 28.542 | 0 | 0 | 54.383 | 35.22 | [5 empty] | 0 | -0.36 | 63 | 2.3725 | 2.18 | 0.32808 | 0.17094 | 2.0091 | 84.6802
2010-04-07 | 1:04 | 0 | 24.499 | 0 | 0 | 0 | 26.64 | 34.373 | 29.724 | 26.953 | 15.468 | 26.326 | 14.555 | 0 | 0 | 55.414 | 54.201 | 43.209 | 28.542 | 0 | 0 | 54.383 | 35.244 | [5 empty] | 0 | -0.313 | 64 | 2.358 | 2.1662 | 0.32749 | 0.17094 | 1.9952 | 84.6162
2010-04-07 | 1:05 | 0 | 24.443 | 0 | 0 | 0 | 26.608 | 34.273 | 29.692 | 26.993 | 15.385 | 26.367 | 14.472 | 0 | 0 | 55.361 | 54.17 | 43.224 | 28.51 | 0 | 0 | 54.352 | 35.213 | [5 empty] | 0 | -0.385 | 65 | 2.3822 | 2.1892 | 0.32847 | 0.17094 | 2.0182 | 84.7221
2010-04-07 | 1:06 | 0 | 24.499 | 0 | 0 | 0 | 26.64 | 34.187 | 29.746 | 27 | 15.418 | 26.375 | 14.505 | 0 | 0 | 55.391 | 54.201 | 43.209 | 28.518 | 0 | 0 | 54.383 | 35.244 | [5 empty] | 0 | -0.36 | 66 | 2.3725 | 2.18 | 0.32808 | 0.17094 | 2.0091 | 84.6802
2010-04-07 | 1:07 | 0 | 24.492 | 0 | 0 | 0 | 26.608 | 34.06 | 29.714 | 26.968 | 15.41 | 26.294 | 14.497 | 0 | 0 | 55.384 | 54.17 | 43.202 | 28.51 | 0 | 0 | 54.306 | 35.213 | [5 empty] | 0 | -0.36 | 67 | 2.3749 | 2.1822 | 0.32818 | 0.17094 | 2.0113 | 84.6904
2010-04-07 | 1:08 | 0 | 24.467 | 0 | 0 | 0 | 26.583 | 33.967 | 29.714 | 26.922 | 15.634 | 26.318 | 14.422 | 0 | 0 | 55.361 | 54.17 | 43.178 | 28.486 | 0 | 0 | 54.306 | 35.211 | [5 empty] | 0 | -0.339 | 68 | 2.3967 | 2.203 | 0.32906 | 0.17094 | 2.0321 | 84.7849
2010-04-07 | 1:09 | 0 | 24.438 | 0 | 0 | 0 | 26.554 | 33.89 | 29.685 | 26.892 | 15.48 | 26.289 | 14.442 | 0 | 0 | 55.333 | 54.117 | 43.147 | 28.481 | 0 | 0 | 54.278 | 35.136 | [5 empty] | 0 | -0.338 | 69 | 2.3909 | 2.1975 | 0.32882 | 0.17094 | 2.0265 | 84.7598
2010-04-07 | 1:10 | 0 | 24.438 | 0 | 0 | 0 | 26.578 | 33.797 | 29.685 | 26.892 | 15.553 | 26.264 | 14.392 | 0 | 0 | 55.309 | 54.14 | 43.147 | 28.457 | 0 | 0 | 54.278 | 35.16 | [5 empty] | 0 | -0.314 | 70 | 2.4054 | 2.2113 | 0.32941 | 0.17094 | 2.0404 | 84.8222
2010-04-07 | 1:11 | 0 | 24.413 | 0 | 0 | 0 | 26.554 | 34.103 | 29.638 | 26.939 | 15.651 | 26.289 | 14.392 | 0 | 0 | 55.286 | 54.14 | 43.14 | 28.449 | 0 | 0 | 54.271 | 35.129 | [5 empty] | 0 | -0.385 | 71 | 2.4054 | 2.2113 | 0.32941 | 0.17094 | 2.0404 | 84.8222
2010-04-07 | 1:12 | 0 | 24.406 | 0 | 0 | 0 | 26.522 | 34.4 | 29.629 | 26.907 | 15.397 | 26.233 | 14.384 | 0 | 0 | 55.302 | 54.11 | 43.14 | 28.449 | 0 | 0 | 54.294 | 35.151 | [5 empty] | 0 | -0.385 | 72 | 2.4078 | 2.2135 | 0.32951 | 0.17094 | 2.0426 | 84.8321
2010-04-07 | 1:13 | 0 | 24.43 | 0 | 0 | 0 | 26.546 | 34.565 | 29.629 | 26.86 | 15.372 | 26.257 | 14.485 | 0 | 0 | 55.279 | 54.086 | 43.164 | 28.425 | 0 | 0 | 54.315 | 35.175 | [5 empty] | 0 | -0.314 | 73 | 2.3784 | 2.1856 | 0.32832 | 0.17094 | 2.0146 | 84.7056
2010-04-07 | 1:14 | 0 | 24.406 | 0 | 0 | 0 | 26.522 | 34.589 | 29.607 | 26.86 | 15.521 | 26.257 | 14.435 | 0 | 0 | 55.279 | 54.086 | 43.164 | 28.449 | 0 | 0 | 54.315 | 35.151 | [5 empty] | 0 | -0.338 | 74 | 2.3929 | 2.1994 | 0.32891 | 0.17094 | 2.0285 | 84.7686
2010-04-07 | 1:15 | 0 | 24.43 | 0 | 0 | 0 | 26.522 | 34.471 | 29.607 | 26.885 | 15.495 | 26.233 | 14.409 | 0 | 0 | 55.256 | 54.086 | 43.164 | 28.449 | 0 | 0 | 54.362 | 35.175 | [5 empty] | 0 | -0.363 | 75 | 2.4005 | 2.2066 | 0.32921 | 0.17094 | 2.0356 | 84.8011
2010-04-07 | 1:16 | 0 | 24.406 | 0 | 0 | 0 | 26.522 | 34.306 | 29.653 | 26.836 | 15.495 | 26.233 | 14.46 | 0 | 0 | 55.279 | 54.063 | 43.164 | 28.449 | 0 | 0 | 54.408 | 35.175 | [5 empty] | 0 | -0.314 | 76 | 2.3856 | 2.1925 | 0.32861 | 0.17094 | 2.0215 | 84.7372
2010-04-07 | 1:17 | 0 | 24.406 | 0 | 0 | 0 | 26.497 | 34.235 | 29.653 | 26.836 | 15.423 | 26.233 | 14.384 | 0 | 0 | 55.279 | 54.063 | 43.14 | 28.449 | 0 | 0 | 54.362 | 35.222 | [5 empty] | 0 | -0.339 | 77 | 2.4078 | 2.2135 | 0.32951 | 0.17094 | 2.0426 | 84.8321
2010-04-07 | 1:18 | 0 | 24.406 | 0 | 0 | 0 | 26.497 | 34.117 | 29.629 | 26.836 | 15.521 | 26.257 | 14.435 | 0 | 0 | 55.256 | 54.063 | 43.164 | 28.449 | 0 | 0 | 54.294 | 35.175 | [5 empty] | 0 | -0.339 | 78 | 2.3929 | 2.1994 | 0.32891 | 0.17094 | 2.0285 | 84.7686
2010-04-07 | 1:19 | 0 | 24.374 | 0 | 0 | 0 | 26.466 | 34.017 | 29.621 | 26.828 | 15.365 | 26.225 | 14.402 | 0 | 0 | 55.202 | 54.033 | 43.133 | 28.442 | 0 | 0 | 54.264 | 35.12 | [5 empty] | 0 | -0.362 | 79 | 2.4025 | 2.2085 | 0.3293 | 0.17094 | 2.0376 | 84.8098
2010-04-07 | 1:20 | 0 | 24.374 | 0 | 0 | 0 | 26.466 | 33.921 | 29.646 | 26.779 | 15.34 | 26.179 | 14.427 | 0 | 0 | 55.225 | 54.009 | 43.157 | 28.417 | 0 | 0 | 54.285 | 35.12 | [5 empty] | 0 | -0.313 | 80 | 2.3953 | 2.2016 | 0.329 | 0.17094 | 2.0307 | 84.7786
2010-04-07 | 1:21 | 0 | 24.374 | 0 | 0 | 0 | 26.49 | 33.828 | 29.621 | 26.804 | 15.365 | 26.25 | 14.402 | 0 | 0 | 55.202 | 54.033 | 43.157 | 28.417 | 0 | 0 | 54.264 | 35.12 | [5 empty] | 0 | -0.314 | 81 | 2.4025 | 2.2085 | 0.3293 | 0.17094 | 2.0376 | 84.8098
2010-04-07 | 1:22 | 0 | 24.43 | 0 | 0 | 0 | 26.497 | 33.766 | 29.678 | 26.787 | 15.397 | 26.233 | 14.409 | 0 | 0 | 55.232 | 54.063 | 43.14 | 28.449 | 0 | 0 | 54.247 | 35.151 | [5 empty] | 0 | -0.29 | 82 | 2.4005 | 2.2066 | 0.32921 | 0.17094 | 2.0356 | 84.8011
2010-04-07 | 1:23 | 0 | 24.374 | 0 | 0 | 0 | 26.49 | 33.687 | 29.621 | 26.804 | 15.242 | 26.25 | 14.402 | 0 | 0 | 55.158 | 53.942 | 43.181 | 28.417 | 0 | 0 | 54.217 | 35.144 | [5 empty] | 0 | -0.314 | 83 | 2.4025 | 2.2085 | 0.3293 | 0.17094 | 2.0376 | 84.8098
2010-04-07 | 1:24 | 0 | 24.398 | 0 | 0 | 0 | 26.466 | 33.9 | 29.646 | 26.779 | 15.216 | 26.25 | 14.377 | 0 | 0 | 55.202 | 54.009 | 43.157 | 28.442 | 0 | 0 | 54.217 | 35.144 | [5 empty] | 0 | -0.313 | 84 | 2.4098 | 2.2154 | 0.32959 | 0.17094 | 2.0445 | 84.8407
2010-04-07 | 1:25 | 0 | 24.374 | 0 | 0 | 0 | 26.466 | 34.321 | 29.621 | 26.779 | 15.314 | 26.321 | 14.352 | 0 | 0 | 55.202 | 54.009 | 43.157 | 28.417 | 0 | 0 | 54.217 | 35.098 | [5 empty] | 0 | -0.313 | 85 | 2.4171 | 2.2224 | 0.32989 | 0.17094 | 2.0514 | 84.8715
2010-04-07 | 1:26 | 0 | 24.32 | 0 | 0 | 0 | 26.436 | 34.457 | 29.567 | 26.725 | 15.211 | 26.291 | 14.296 | 0 | 0 | 55.174 | 53.96 | 43.128 | 28.388 | 0 | 0 | 54.166 | 35.091 | [5 empty] | 0 | -0.289 | 86 | 2.4334 | 2.2379 | 0.33055 | 0.17094 | 2.0669 | 84.9397
2010-04-07 | 1:27 | 0 | 24.374 | 0 | 0 | 0 | 26.466 | 34.486 | 29.597 | 26.755 | 15.242 | 26.37 | 14.326 | 0 | 0 | 55.179 | 53.988 | 43.205 | 28.417 | 0 | 0 | 54.194 | 35.144 | [5 empty] | 0 | -0.289 | 87 | 2.4247 | 2.2296 | 0.33019 | 0.17094 | 2.0586 | 84.9033
2010-04-07 | 1:28 | 0 | 24.369 | 0 | 0 | 0 | 26.436 | 34.34 | 29.592 | 26.725 | 15.237 | 26.39 | 14.296 | 0 | 0 | 55.174 | 53.96 | 43.104 | 28.388 | 0 | 0 | 54.166 | 35.115 | [5 empty] | 0 | -0.289 | 88 | 2.4334 | 2.2379 | 0.33055 | 0.17094 | 2.0669 | 84.9397
2010-04-07 | 1:29 | 0 | 24.372 | 0 | 0 | 0 | 26.463 | 34.225 | 29.619 | 26.752 | 15.362 | 26.416 | 14.374 | 0 | 0 | 55.179 | 53.986 | 43.202 | 28.415 | 0 | 0 | 54.17 | 35.141 | [5 empty] | 0 | -0.289 | 89 | 2.4107 | 2.2163 | 0.32963 | 0.17094 | 2.0453 | 84.8444
2010-04-07 | 1:30 | 0 | 24.428 | 0 | 0 | 0 | 26.495 | 34.139 | 29.675 | 26.762 | 15.221 | 26.473 | 14.382 | 0 | 0 | 55.209 | 53.993 | 43.233 | 28.471 | 0 | 0 | 54.224 | 35.196 | [5 empty] | 0 | -0.267 | 90 | 2.4084 | 2.2141 | 0.32953 | 0.17094 | 2.0431 | 84.8345
2010-04-07 | 1:31 | 0 | 24.428 | 0 | 0 | 0 | 26.473 | 34.07 | 29.675 | 26.762 | 15.196 | 26.473 | 14.432 | 0 | 0 | 55.118 | 53.993 | 43.162 | 28.422 | 0 | 0 | 54.245 | 35.196 | [5 empty] | 0 | -0.289 | 91 | 2.3938 | 2.2002 | 0.32894 | 0.17094 | 2.0293 | 84.7724
2010-04-07 | 1:32 | 0 | 24.403 | 0 | 0 | 0 | 26.473 | 33.974 | 29.629 | 26.784 | 15.025 | 26.568 | 14.407 | 0 | 0 | 55.186 | 53.993 | 43.209 | 28.471 | 0 | 0 | 54.201 | 35.172 | [5 empty] | 0 | -0.311 | 92 | 2.4011 | 2.2071 | 0.32924 | 0.17094 | 2.0362 | 84.8035
2010-04-07 | 1:33 | 0 | 24.396 | 0 | 0 | 0 | 26.441 | 33.873 | 29.619 | 26.752 | 15.066 | 26.537 | 14.349 | 0 | 0 | 55.155 | 53.963 | 43.202 | 28.439 | 0 | 0 | 54.17 | 35.165 | [5 empty] | 0 | -0.311 | 93 | 2.418 | 2.2232 | 0.32992 | 0.17094 | 2.0523 | 84.8751
2010-04-07 | 1:34 | 0 | 24.372 | 0 | 0 | 0 | 26.463 | 33.78 | 29.692 | 26.752 | 14.942 | 26.537 | 14.374 | 0 | 0 | 55.132 | 53.963 | 43.178 | 28.439 | 0 | 0 | 54.17 | 35.141 | [5 empty] | 0 | -0.289 | 94 | 2.4107 | 2.2163 | 0.32963 | 0.17094 | 2.0453 | 84.8444
2010-04-07 | 1:35 | 0 | 24.342 | 0 | 0 | 0 | 26.412 | 33.68 | 29.589 | 26.723 | 14.963 | 26.532 | 14.294 | 0 | 0 | 55.127 | 53.935 | 43.173 | 28.41 | 0 | 0 | 54.142 | 35.136 | [5 empty] | 0 | -0.311 | 95 | 2.434 | 2.2384 | 0.33057 | 0.17094 | 2.0675 | 84.9421
2010-04-07 | 1:36 | 0 | 24.372 | 0 | 0 | 0 | 26.441 | 33.639 | 29.692 | 26.752 | 15.015 | 26.561 | 14.374 | 0 | 0 | 55.155 | 53.963 | 43.202 | 28.415 | 0 | 0 | 54.194 | 35.189 | [5 empty] | 0 | -0.311 | 96 | 2.4107 | 2.2163 | 0.32963 | 0.17094 | 2.0453 | 84.8444
2010-04-07 | 1:37 | 0 | 24.396 | 0 | 0 | 0 | 26.441 | 33.873 | 29.643 | 26.752 | 15.015 | 26.537 | 14.399 | 0 | 0 | 55.155 | 53.963 | 43.226 | 28.415 | 0 | 0 | 54.194 | 35.165 | [5 empty] | 0 | -0.311 | 97 | 2.4034 | 2.2094 | 0.32933 | 0.17094 | 2.0384 | 84.8135
2010-04-07 | 1:38 | 0 | 24.396 | 0 | 0 | 0 | 26.441 | 34.225 | 29.643 | 26.752 | 15.116 | 26.561 | 14.425 | 0 | 0 | 55.132 | 53.963 | 43.178 | 28.439 | 0 | 0 | 54.147 | 35.165 | [5 empty] | 0 | -0.311 | 98 | 2.3958 | 2.2022 | 0.32903 | 0.17094 | 2.0312 | 84.7811
2010-04-07 | 1:39 | 0 | 24.396 | 0 | 0 | 0 | 26.441 | 34.438 | 29.597 | 26.706 | 15.04 | 26.537 | 14.425 | 0 | 0 | 55.179 | 53.942 | 43.226 | 28.439 | 0 | 0 | 54.147 | 35.165 | [5 empty] | 0 | -0.265 | 99 | 2.3958 | 2.2022 | 0.32903 | 0.17094 | 2.0312 | 84.7811
2010-04-07 | 1:40 | 0 | 24.342 | 0 | 0 | 0 | 26.412 | 34.409 | 29.589 | 26.701 | 15.086 | 26.483 | 14.369 | 0 | 0 | 55.127 | 53.914 | 43.15 | 28.385 | 0 | 0 | 54.119 | 35.136 | [5 empty] | 0 | -0.289 | 100 | 2.4121 | 2.2177 | 0.32969 | 0.17094 | 2.0467 | 84.8506
2010-04-07 | 1:41 | 0 | 24.342 | 0 | 0 | 0 | 26.412 | 34.292 | 29.567 | 26.723 | 15.061 | 26.532 | 14.319 | 0 | 0 | 55.104 | 53.914 | 43.173 | 28.385 | 0 | 0 | 54.096 | 35.091 | [5 empty] | 0 | -0.311 | 101 | 2.4267 | 2.2315 | 0.33028 | 0.17094 | 2.0606 | 84.9118
2010-04-07 | 1:42 | 0 | 24.342 | 0 | 0 | 0 | 26.412 | 34.172 | 29.589 | 26.723 | 15.01 | 26.532 | 14.344 | 0 | 0 | 55.104 | 53.914 | 43.173 | 28.385 | 0 | 0 | 54.072 | 35.112 | [5 empty] | 0 | -0.311 | 102 | 2.4194 | 2.2246 | 0.32998 | 0.17094 | 2.0536 | 84.8813
2010-04-07 | 1:43 | 0 | 24.342 | 0 | 0 | 0 | 26.412 | 34.079 | 29.614 | 26.701 | 14.912 | 26.556 | 14.344 | 0 | 0 | 55.083 | 53.914 | 43.197 | 28.41 | 0 | 0 | 54.096 | 35.112 | [5 empty] | 0 | -0.289 | 103 | 2.4194 | 2.2246 | 0.32998 | 0.17094 | 2.0536 | 84.8813
2010-04-07 | 1:44 | 0 | 24.342 | 0 | 0 | 0 | 26.412 | 33.962 | 29.638 | 26.701 | 14.837 | 26.556 | 14.269 | 0 | 0 | 55.083 | 53.89 | 43.173 | 28.41 | 0 | 0 | 54.119 | 35.091 | [5 empty] | 0 | -0.289 | 104 | 2.4413 | 2.2453 | 0.33087 | 0.17094 | 2.0744 | 84.9723
2010-04-07 | 1:45 | 0 | 24.367 | 0 | 0 | 0 | 26.387 | 33.869 | 29.638 | 26.701 | 14.887 | 26.532 | 14.319 | 0 | 0 | 55.104 | 53.89 | 43.221 | 28.41 | 0 | 0 | 54.072 | 35.091 | [5 empty] | 0 | -0.314 | 105 | 2.4267 | 2.2315 | 0.33028 | 0.17094 | 2.0606 | 84.9118
2010-04-07 | 1:46 | 0 | 24.367 | 0 | 0 | 0 | 26.412 | 33.797 | 29.614 | 26.701 | 14.937 | 26.556 | 14.319 | 0 | 0 | 55.104 | 53.89 | 43.197 | 28.41 | 0 | 0 | 54.028 | 35.112 | [5 empty] | 0 | -0.289 | 106 | 2.4267 | 2.2315 | 0.33028 | 0.17094 | 2.0606 | 84.9118
2010-04-07 | 1:47 | 0 | 24.335 | 0 | 0 | 0 | 26.38 | 33.696 | 29.582 | 26.669 | 14.756 | 26.5 | 14.286 | 0 | 0 | 55.053 | 53.837 | 43.166 | 28.354 | 0 | 0 | 53.998 | 35.105 | [5 empty] | 0 | -0.289 | 107 | 2.4363 | 2.2406 | 0.33067 | 0.17094 | 2.0697 | 84.9518
2010-04-07 | 1:48 | 0 | 24.335 | 0 | 0 | 0 | 26.38 | 33.603 | 29.582 | 26.669 | 14.681 | 26.5 | 14.236 | 0 | 0 | 55.053 | 53.837 | 43.19 | 28.354 | 0 | 0 | 53.974 | 35.105 | [5 empty] | 0 | -0.289 | 108 | 2.4509 | 2.2545 | 0.33126 | 0.17094 | 2.0835 | 85.0118
2010-04-07 | 1:49 | 0 | 24.31 | 0 | 0 | 0 | 26.355 | 33.579 | 29.607 | 26.691 | 14.731 | 26.571 | 14.236 | 0 | 0 | 55.053 | 53.837 | 43.212 | 28.378 | 0 | 0 | 54.042 | 35.105 | [5 empty] | 0 | -0.336 | 109 | 2.4509 | 2.2545 | 0.33126 | 0.17094 | 2.0835 | 85.0118
2010-04-07 | 1:50 | 0 | 24.335 | 0 | 0 | 0 | 26.38 | 33.696 | 29.631 | 26.645 | 14.608 | 26.524 | 14.236 | 0 | 0 | 55.053 | 53.86 | 43.212 | 28.354 | 0 | 0 | 53.998 | 35.105 | [5 empty] | 0 | -0.265 | 110 | 2.4509 | 2.2545 | 0.33126 | 0.17094 | 2.0835 | 85.0118
2010-04-07 | 1:51 | 0 | 24.31 | 0 | 0 | 0 | 26.355 | 34.12 | 29.557 | 26.691 | 14.51 | 26.571 | 14.213 | 0 | 0 | 55.053 | 53.86 | 43.19 | 28.378 | 0 | 0 | 53.998 | 35.105 | [5 empty] | 0 | -0.336 | 111 | 2.4576 | 2.2608 | 0.33153 | 0.17094 | 2.0899 | 85.0392
2010-04-07 | 1:52 | 0 | 24.335 | 0 | 0 | 0 | 26.355 | 34.306 | 29.557 | 26.669 | 14.583 | 26.571 | 14.213 | 0 | 0 | 55.053 | 53.86 | 43.212 | 28.378 | 0 | 0 | 53.998 | 35.081 | [5 empty] | 0 | -0.314 | 112 | 2.4576 | 2.2608 | 0.33153 | 0.17094 | 2.0899 | 85.0392
2010-04-07 | 1:53 | 0 | 24.335 | 0 | 0 | 0 | 26.355 | 34.33 | 29.557 | 26.669 | 14.533 | 26.571 | 14.163 | 0 | 0 | 55.029 | 53.813 | 43.19 | 28.354 | 0 | 0 | 54.021 | 35.129 | [5 empty] | 0 | -0.314 | 113 | 2.4721 | 2.2747 | 0.33212 | 0.17094 | 2.1037 | 85.0982
2010-04-07 | 1:54 | 0 | 24.31 | 0 | 0 | 0 | 26.355 | 34.189 | 29.582 | 26.669 | 14.51 | 26.5 | 14.138 | 0 | 0 | 55.053 | 53.837 | 43.19 | 28.378 | 0 | 0 | 54.065 | 35.129 | [5 empty] | 0 | -0.314 | 114 | 2.4794 | 2.2816 | 0.33241 | 0.17094 | 2.1107 | 85.1274
2010-04-07 | 1:55 | 0 | 24.335 | 0 | 0 | 0 | 26.38 | 34.048 | 29.631 | 26.645 | 14.435 | 26.546 | 14.113 | 0 | 0 | 55.029 | 53.813 | 43.19 | 28.378 | 0 | 0 | 54.042 | 35.081 | [5 empty] | 0 | -0.265 | 115 | 2.4867 | 2.2885 | 0.33271 | 0.17094 | 2.1176 | 85.1565
2010-04-07 | 1:56 | 0 | 24.278 | 0 | 0 | 0 | 26.348 | 33.924 | 29.599 | 26.588 | 14.377 | 26.515 | 14.057 | 0 | 0 | 54.999 | 53.783 | 43.159 | 28.346 | 0 | 0 | 54.012 | 35.122 | [5 empty] | 0 | -0.24 | 116 | 2.503 | 2.304 | 0.33337 | 0.17094 | 2.1331 | 85.221
2010-04-07 | 1:57 | 0 | 24.325 | 0 | 0 | 0 | 26.323 | 33.83 | 29.55 | 26.613 | 14.377 | 26.539 | 14.032 | 0 | 0 | 54.999 | 53.759 | 43.181 | 28.371 | 0 | 0 | 53.991 | 35.098 | [5 empty] | 0 | -0.29 | 117 | 2.5103 | 2.3109 | 0.33366 | 0.17094 | 2.14 | 85.2495
2010-04-07 | 1:58 | 0 | 24.303 | 0 | 0 | 0 | 26.299 | 33.759 | 29.575 | 26.613 | 14.254 | 26.564 | 14.007 | 0 | 0 | 54.999 | 53.806 | 43.159 | 28.346 | 0 | 0 | 53.991 | 35.122 | [5 empty] | 0 | -0.314 | 118 | 2.5176 | 2.3179 | 0.33396 | 0.17094 | 2.1469 | 85.2778
2010-04-07 | 1:59 | 0 | 24.278 | 0 | 0 | 0 | 26.299 | 33.665 | 29.599 | 26.613 | 14.156 | 26.515 | 13.982 | 0 | 0 | 54.975 | 53.783 | 43.181 | 28.346 | 0 | 0 | 53.991 | 35.098 | [5 empty] | 0 | -0.314 | 119 | 2.5248 | 2.3248 | 0.33425 | 0.17094 | 2.1538 | 85.306
2010-04-07 | 2:00 | 0 | 24.303 | 0 | 0 | 0 | 26.323 | 33.594 | 29.624 | 26.613 | 14.13 | 26.515 | 13.957 | 0 | 0 | 54.975 | 53.759 | 43.159 | 28.371 | 0 | 0 | 54.035 | 35.098 | [5 empty] | 0 | -0.29 | 120 | 2.5321 | 2.3317 | 0.33455 | 0.17094 | 2.1608 | 85.3341
2010-04-07 | 2:01 | 0 | 24.271 | 0 | 0 | 0 | 26.267 | 33.493 | 29.567 | 26.605 | 14.047 | 26.461 | 13.924 | 0 | 0 | 54.945 | 53.729 | 43.173 | 28.314 | 0 | 0 | 54.028 | 35.067 | [5 empty] | 0 | -0.338 | 121 | 2.5417 | 2.3408 | 0.33494 | 0.17094 | 2.1699 | 85.3708
2010-04-07 | 2:02 | 0 | 24.325 | 0 | 0 | 0 | 26.299 | 33.452 | 29.599 | 26.564 | 14.032 | 26.492 | 13.932 | 0 | 0 | 54.975 | 53.759 | 43.205 | 28.346 | 0 | 0 | 54.035 | 35.098 | [5 empty] | 0 | -0.265 | 122 | 2.5394 | 2.3386 | 0.33484 | 0.17094 | 2.1677 | 85.3619
2010-04-07 | 2:03 | 0 | 24.303 | 0 | 0 | 0 | 26.323 | 33.641 | 29.575 | 26.637 | 13.982 | 26.492 | 13.884 | 0 | 0 | 54.975 | 53.783 | 43.228 | 28.371 | 0 | 0 | 53.991 | 35.098 | [5 empty] | 0 | -0.314 | 123 | 2.5534 | 2.3519 | 0.33541 | 0.17094 | 2.181 | 85.415
2010-04-07 | 2:04 | 0 | 24.325 | 0 | 0 | 0 | 26.323 | 34.041 | 29.575 | 26.613 | 14.007 | 26.492 | 13.884 | 0 | 0 | 54.999 | 53.759 | 43.181 | 28.371 | 0 | 0 | 53.967 | 35.098 | [5 empty] | 0 | -0.29 | 124 | 2.5534 | 2.3519 | 0.33541 | 0.17094 | 2.181 | 85.415
2010-04-07 | 2:05 | 0 | 24.278 | 0 | 0 | 0 | 26.348 | 34.251 | 29.526 | 26.588 | 13.932 | 26.492 | 13.834 | 0 | 0 | 54.975 | 53.759 | 43.181 | 28.346 | 0 | 0 | 53.967 | 35.122 | [5 empty] | 0 | -0.24 | 125 | 2.5679 | 2.3657 | 0.336 | 0.17094 | 2.1948 | 85.4696
2010-04-07 | 2:06 | 0 | 24.303 | 0 | 0 | 0 | 26.299 | 34.323 | 29.55 | 26.588 | 13.932 | 26.443 | 13.783 | 0 | 0 | 54.975 | 53.736 | 43.181 | 28.346 | 0 | 0 | 53.991 | 35.146 | [5 empty] | 0 | -0.289 | 126 | 2.5828 | 2.3799 | 0.3366 | 0.17094 | 2.2089 | 85.5248
2010-04-07 | 2:07 | 0 | 24.271 | 0 | 0 | 0 | 26.267 | 34.103 | 29.518 | 26.581 | 13.751 | 26.387 | 13.776 | 0 | 0 | 54.922 | 53.685 | 43.173 | 28.314 | 0 | 0 | 53.937 | 35.067 | [5 empty] | 0 | -0.314 | 127 | 2.5848 | 2.3818 | 0.33668 | 0.17094 | 2.2109 | 85.5323
2010-04-07 | 2:08 | 0 | 24.246 | 0 | 0 | 0 | 26.242 | 34.034 | 29.543 | 26.581 | 13.776 | 26.387 | 13.728 | 0 | 0 | 54.922 | 53.685 | 43.197 | 28.314 | 0 | 0 | 53.981 | 35.043 | [5 empty] | 0 | -0.339 | 128 | 2.5988 | 2.3951 | 0.33725 | 0.17094 | 2.2241 | 85.5835
2010-04-07 | 2:09 | 0 | 24.256 | 0 | 0 | 0 | 26.252 | 33.878 | 29.528 | 26.517 | 13.688 | 26.301 | 13.713 | 0 | 0 | 54.931 | 53.692 | 43.159 | 28.3 | 0 | 0 | 53.967 | 35.053 | [5 empty] | 0 | -0.265 | 129 | 2.6032 | 2.3992 | 0.33743 | 0.17094 | 2.2283 | 85.5994
2010-04-07 | 2:10 | 0 | 24.278 | 0 | 0 | 0 | 26.228 | 33.806 | 29.528 | 26.517 | 13.612 | 26.277 | 13.713 | 0 | 0 | 54.908 | 53.692 | 43.183 | 28.324 | 0 | 0 | 53.923 | 35.053 | [5 empty] | 0 | -0.289 | 130 | 2.6032 | 2.3992 | 0.33743 | 0.17094 | 2.2283 | 85.5994
2010-04-07 | 2:11 | 0 | 24.256 | 0 | 0 | 0 | 26.252 | 33.689 | 29.553 | 26.517 | 13.663 | 26.277 | 13.688 | 0 | 0 | 54.908 | 53.671 | 43.183 | 28.3 | 0 | 0 | 53.923 | 35.029 | [5 empty] | 0 | -0.265 | 131 | 2.6105 | 2.4062 | 0.33772 | 0.17094 | 2.2352 | 85.6258
2010-04-07 | 2:12 | 0 | 24.224 | 0 | 0 | 0 | 26.22 | 33.613 | 29.521 | 26.485 | 13.63 | 26.22 | 13.63 | 0 | 0 | 54.854 | 53.64 | 43.104 | 28.292 | 0 | 0 | 53.869 | 34.998 | [5 empty] | 0 | -0.265 | 132 | 2.6273 | 2.4222 | 0.33841 | 0.17094 | 2.2513 | 85.6864
2010-04-07 | 2:13 | 0 | 24.278 | 0 | 0 | 0 | 26.228 | 33.548 | 29.553 | 26.517 | 13.688 | 26.228 | 13.688 | 0 | 0 | 54.884 | 53.671 | 43.183 | 28.3 | 0 | 0 | 53.876 | 35.029 | [5 empty] | 0 | -0.289 | 133 | 2.6105 | 2.4062 | 0.33772 | 0.17094 | 2.2352 | 85.6258
2010-04-07 | 2:14 | 0 | 24.232 | 0 | 0 | 0 | 26.252 | 33.479 | 29.599 | 26.542 | 13.811 | 26.252 | 13.713 | 0 | 0 | 54.884 | 53.692 | 43.159 | 28.349 | 0 | 0 | 53.9 | 35.005 | [5 empty] | 0 | -0.29 | 134 | 2.6032 | 2.3992 | 0.33743 | 0.17094 | 2.2283 | 85.5994
2010-04-07 | 2:15 | 0 | 24.256 | 0 | 0 | 0 | 26.228 | 33.431 | 29.528 | 26.542 | 13.861 | 26.252 | 13.713 | 0 | 0 | 54.884 | 53.647 | 43.207 | 28.324 | 0 | 0 | 53.9 | 35.053 | [5 empty] | 0 | -0.314 | 135 | 2.6032 | 2.3992 | 0.33743 | 0.17094 | 2.2283 | 85.5994
2010-04-07 | 2:16 | 0 | 24.224 | 0 | 0 | 0 | 26.22 | 33.541 | 29.567 | 26.51 | 13.902 | 26.22 | 13.703 | 0 | 0 | 54.854 | 53.64 | 43.152 | 28.292 | 0 | 0 | 53.893 | 35.045 | [5 empty] | 0 | -0.29 | 136 | 2.6061 | 2.402 | 0.33754 | 0.17094 | 2.2311 | 85.61
2010-04-07 | 2:17 | 0 | 24.246 | 0 | 0 | 0 | 26.22 | 33.94 | 29.521 | 26.51 | 14 | 26.196 | 13.703 | 0 | 0 | 54.854 | 53.617 | 43.128 | 28.292 | 0 | 0 | 53.846 | 35.022 | [5 empty] | 0 | -0.29 | 137 | 2.6061 | 2.402 | 0.33754 | 0.17094 | 2.2311 | 85.61
2010-04-07 | 2:18 | 0 | 24.224 | 0 | 0 | 0 | 26.196 | 34.153 | 29.496 | 26.485 | 14.198 | 26.171 | 13.68 | 0 | 0 | 54.854 | 53.617 | 43.128 | 28.292 | 0 | 0 | 53.823 | 35.022 | [5 empty] | 0 | -0.289 | 138 | 2.6128 | 2.4084 | 0.33782 | 0.17094 | 2.2374 | 85.6342
2010-04-07 | 2:19 | 0 | 24.224 | 0 | 0 | 0 | 26.22 | 34.199 | 29.472 | 26.51 | 14.123 | 26.171 | 13.728 | 0 | 0 | 54.831 | 53.617 | 43.152 | 28.268 | 0 | 0 | 53.799 | 35.022 | [5 empty] | 0 | -0.29 | 139 | 2.5988 | 2.3951 | 0.33725 | 0.17094 | 2.2241 | 85.5835
2010-04-07 | 2:20 | 0 | 24.224 | 0 | 0 | 0 | 26.196 | 34.012 | 29.496 | 26.461 | 14.249 | 26.149 | 13.728 | 0 | 0 | 54.831 | 53.594 | 43.176 | 28.268 | 0 | 0 | 53.823 | 35.022 | [5 empty] | 0 | -0.265 | 140 | 2.5988 | 2.3951 | 0.33725 | 0.17094 | 2.2241 | 85.5835
2010-04-07 | 2:21 | 0 | 24.224 | 0 | 0 | 0 | 26.22 | 33.916 | 29.545 | 26.461 | 14.271 | 26.149 | 13.68 | 0 | 0 | 54.854 | 53.617 | 43.176 | 28.268 | 0 | 0 | 53.893 | 35.045 | [5 empty] | 0 | -0.241 | 141 | 2.6128 | 2.4084 | 0.33782 | 0.17094 | 2.2374 | 85.6342
2010-04-07 | 2:22 | 0 | 24.2 | 0 | 0 | 0 | 26.22 | 33.799 | 29.496 | 26.51 | 14.321 | 26.149 | 13.753 | 0 | 0 | 54.831 | 53.594 | 43.152 | 28.268 | 0 | 0 | 53.869 | 35.045 | [5 empty] | 0 | -0.29 | 142 | 2.5915 | 2.3882 | 0.33695 | 0.17094 | 2.2172 | 85.5569
2010-04-07 | 2:23 | 0 | 24.2 | 0 | 0 | 0 | 26.196 | 33.73 | 29.521 | 26.485 | 14.347 | 26.125 | 13.703 | 0 | 0 | 54.854 | 53.594 | 43.152 | 28.292 | 0 | 0 | 53.893 | 35.069 | [5 empty] | 0 | -0.289 | 143 | 2.6061 | 2.402 | 0.33754 | 0.17094 | 2.2311 | 85.61
2010-04-07 | 2:24 | 0 | 24.2 | 0 | 0 | 0 | 26.196 | 33.634 | 29.496 | 26.485 | 14.347 | 26.149 | 13.703 | 0 | 0 | 54.831 | 53.594 | 43.152 | 28.268 | 0 | 0 | 53.893 | 35.045 | [5 empty] | 0 | -0.289 | 144 | 2.6061 | 2.402 | 0.33754 | 0.17094 | 2.2311 | 85.61
2010-04-07 | 2:25 | 0 | 24.19 | 0 | 0 | 0 | 26.161 | 33.507 | 29.462 | 26.451 | 14.311 | 26.09 | 13.693 | 0 | 0 | 54.777 | 53.538 | 43.142 | 28.233 | 0 | 0 | 53.837 | 35.012 | [5 empty] | 0 | -0.29 | 145 | 2.609 | 2.4048 | 0.33766 | 0.17094 | 2.2338 | 85.6205
2010-04-07 | 2:26 | 0 | 24.19 | 0 | 0 | 0 | 26.161 | 33.438 | 29.533 | 26.426 | 14.384 | 26.09 | 13.62 | 0 | 0 | 54.798 | 53.561 | 43.166 | 28.233 | 0 | 0 | 53.813 | 34.988 | [5 empty] | 0 | -0.265 | 146 | 2.6303 | 2.425 | 0.33852 | 0.17094 | 2.254 | 85.6967
2010-04-07 | 2:27 | 0 | 24.2 | 0 | 0 | 0 | 26.196 | 33.4 | 29.545 | 26.485 | 14.52 | 26.1 | 13.655 | 0 | 0 | 54.831 | 53.57 | 43.152 | 28.268 | 0 | 0 | 53.823 | 35.022 | [5 empty] | 0 | -0.289 | 147 | 2.6201 | 2.4153 | 0.33811 | 0.17094 | 2.2444 | 85.6603
2010-04-07 | 2:28 | 0 | 24.166 | 0 | 0 | 0 | 26.137 | 33.297 | 29.511 | 26.426 | 14.409 | 26.066 | 13.645 | 0 | 0 | 54.798 | 53.538 | 43.166 | 28.233 | 0 | 0 | 53.813 | 34.988 | [5 empty] | 0 | -0.289 | 148 | 2.623 | 2.4181 | 0.33823 | 0.17094 | 2.2471 | 85.6708
2010-04-07 | 2:29 | 0 | 24.215 | 0 | 0 | 0 | 26.211 | 33.51 | 29.535 | 26.5 | 14.485 | 26.115 | 13.695 | 0 | 0 | 54.824 | 53.584 | 43.214 | 28.307 | 0 | 0 | 53.86 | 35.036 | [5 empty] | 0 | -0.289 | 149 | 2.6084 | 2.4042 | 0.33764 | 0.17094 | 2.2333 | 85.6184
2010-04-07 | 2:30 | 0 | 24.161 | 0 | 0 | 0 | 26.181 | 33.857 | 29.506 | 26.47 | 14.404 | 26.061 | 13.665 | 0 | 0 | 54.817 | 53.58 | 43.138 | 28.253 | 0 | 0 | 53.808 | 35.007 | [5 empty] | 0 | -0.289 | 150 | 2.6172 | 2.4125 | 0.33799 | 0.17094 | 2.2416 | 85.6499
2010-04-07 | 2:31 | 0 | 24.185 | 0 | 0 | 0 | 26.206 | 34.091 | 29.457 | 26.47 | 14.455 | 26.085 | 13.688 | 0 | 0 | 54.796 | 53.58 | 43.185 | 28.278 | 0 | 0 | 53.832 | 35.031 | [5 empty] | 0 | -0.264 | 151 | 2.6105 | 2.4062 | 0.33772 | 0.17094 | 2.2352 | 85.6258
2010-04-07 | 2:32 | 0 | 24.185 | 0 | 0 | 0 | 26.157 | 34.115 | 29.481 | 26.446 | 14.331 | 26.085 | 13.59 | 0 | 0 | 54.772 | 53.556 | 43.138 | 28.278 | 0 | 0 | 53.808 | 35.055 | [5 empty] | 0 | -0.289 | 152 | 2.639 | 2.4333 | 0.33888 | 0.17094 | 2.2623 | 85.7277
2010-04-07 | 2:33 | 0 | 24.21 | 0 | 0 | 0 | 26.157 | 33.95 | 29.506 | 26.446 | 14.306 | 26.036 | 13.615 | 0 | 0 | 54.796 | 53.533 | 43.185 | 28.253 | 0 | 0 | 53.808 | 35.055 | [5 empty] | 0 | -0.289 | 153 | 2.6317 | 2.4264 | 0.33858 | 0.17094 | 2.2554 | 85.7019
2010-04-07 | 2:34 | 0 | 24.175 | 0 | 0 | 0 | 26.147 | 33.823 | 29.447 | 26.436 | 14.321 | 26.051 | 13.555 | 0 | 0 | 54.74 | 53.5 | 43.128 | 28.243 | 0 | 0 | 53.776 | 34.998 | [5 empty] | 0 | -0.289 | 154 | 2.6492 | 2.443 | 0.33929 | 0.17094 | 2.272 | 85.7636
2010-04-07 | 2:35 | 0 | 24.175 | 0 | 0 | 0 | 26.122 | 33.751 | 29.472 | 26.461 | 14.394 | 26.002 | 13.605 | 0 | 0 | 54.74 | 53.5 | 43.128 | 28.243 | 0 | 0 | 53.752 | 35.045 | [5 empty] | 0 | -0.339 | 155 | 2.6346 | 2.4291 | 0.3387 | 0.17094 | 2.2582 | 85.7123
2010-04-07 | 2:36 | 0 | 24.151 | 0 | 0 | 0 | 26.1 | 33.634 | 29.447 | 26.436 | 14.419 | 26.076 | 13.653 | 0 | 0 | 54.74 | 53.5 | 43.152 | 28.243 | 0 | 0 | 53.708 | 35.022 | [5 empty] | 0 | -0.336 | 156 | 2.6206 | 2.4158 | 0.33813 | 0.17094 | 2.2449 | 85.6624
2010-04-07 | 2:37 | 0 | 24.151 | 0 | 0 | 0 | 26.1 | 33.541 | 29.472 | 26.436 | 14.369 | 26.051 | 13.53 | 0 | 0 | 54.74 | 53.5 | 43.176 | 28.268 | 0 | 0 | 53.776 | 35.022 | [5 empty] | 0 | -0.336 | 157 | 2.6565 | 2.4499 | 0.33959 | 0.17094 | 2.279 | 85.7891
2010-04-07 | 2:38 | 0 | 24.126 | 0 | 0 | 0 | 26.076 | 33.469 | 29.518 | 26.387 | 14.419 | 26.002 | 13.63 | 0 | 0 | 54.74 | 53.479 | 43.128 | 28.243 | 0 | 0 | 53.731 | 35.022 | [5 empty] | 0 | -0.311 | 158 | 2.6273 | 2.4222 | 0.33841 | 0.17094 | 2.2513 | 85.6864
2010-04-07 | 2:39 | 0 | 24.175 | 0 | 0 | 0 | 26.122 | 33.4 | 29.472 | 26.387 | 14.543 | 26.002 | 13.653 | 0 | 0 | 54.74 | 53.479 | 43.176 | 28.219 | 0 | 0 | 53.685 | 35.022 | [5 empty] | 0 | -0.265 | 159 | 2.6206 | 2.4158 | 0.33813 | 0.17094 | 2.2449 | 85.6624
2010-04-07 | 2:40 | 0 | 24.121 | 0 | 0 | 0 | 26.071 | 33.299 | 29.442 | 26.407 | 14.414 | 25.948 | 13.623 | 0 | 0 | 54.688 | 53.451 | 43.123 | 28.214 | 0 | 0 | 53.657 | 34.993 | [5 empty] | 0 | -0.336 | 160 | 2.6294 | 2.4242 | 0.33849 | 0.17094 | 2.2532 | 85.6936
2010-04-07 | 2:41 | 0 | 24.151 | 0 | 0 | 0 | 26.122 | 33.259 | 29.543 | 26.436 | 14.518 | 26.002 | 13.653 | 0 | 0 | 54.716 | 53.456 | 43.176 | 28.243 | 0 | 0 | 53.685 | 35.022 | [5 empty] | 0 | -0.314 | 161 | 2.6206 | 2.4158 | 0.33813 | 0.17094 | 2.2449 | 85.6624
2010-04-07 | 2:42 | 0 | 24.151 | 0 | 0 | 0 | 26.122 | 33.424 | 29.472 | 26.387 | 14.593 | 25.955 | 13.678 | 0 | 0 | 54.716 | 53.479 | 43.152 | 28.219 | 0 | 0 | 53.708 | 35.045 | [5 empty] | 0 | -0.265 | 162 | 2.6134 | 2.4089 | 0.33784 | 0.17094 | 2.238 | 85.6363
2010-04-07 | 2:43 | 0 | 24.175 | 0 | 0 | 0 | 26.147 | 33.847 | 29.472 | 26.412 | 14.716 | 26.002 | 13.703 | 0 | 0 | 54.716 | 53.479 | 43.152 | 28.243 | 0 | 0 | 53.685 | 35.045 | [5 empty] | 0 | -0.265 | 163 | 2.6061 | 2.402 | 0.33754 | 0.17094 | 2.2311 | 85.61
2010-04-07 | 2:44 | 0 | 24.151 | 0 | 0 | 0 | 26.122 | 34.01 | 29.447 | 26.412 | 14.789 | 25.955 | 13.728 | 0 | 0 | 54.74 | 53.479 | 43.176 | 28.243 | 0 | 0 | 53.708 | 35.045 | [5 empty] | 0 | -0.29 | 164 | 2.5988 | 2.3951 | 0.33725 | 0.17094 | 2.2241 | 85.5835
2010-04-07 | 2:45 | 0 | 24.121 | 0 | 0 | 0 | 26.093 | 34.029 | 29.347 | 26.358 | 14.736 | 25.973 | 13.698 | 0 | 0 | 54.688 | 53.428 | 43.123 | 28.214 | 0 | 0 | 53.657 | 34.993 | [5 empty] | 0 | -0.265 | 165 | 2.6075 | 2.4034 | 0.3376 | 0.17094 | 2.2325 | 85.6152
2010-04-07 | 2:46 | 0 | 24.121 | 0 | 0 | 0 | 26.046 | 33.888 | 29.347 | 26.358 | 14.859 | 25.948 | 13.821 | 0 | 0 | 54.665 | 53.428 | 43.099 | 28.214 | 0 | 0 | 53.657 | 34.993 | [5 empty] | 0 | -0.312 | 166 | 2.5717 | 2.3693 | 0.33615 | 0.17094 | 2.1984 | 85.4838
2010-04-07 | 2:47 | 0 | 24.121 | 0 | 0 | 0 | 26.071 | 33.771 | 29.442 | 26.382 | 14.882 | 25.948 | 13.846 | 0 | 0 | 54.688 | 53.428 | 43.147 | 28.189 | 0 | 0 | 53.68 | 34.993 | [5 empty] | 0 | -0.311 | 167 | 2.5644 | 2.3624 | 0.33586 | 0.17094 | 2.1915 | 85.4566
2010-04-07 | 2:48 | 0 | 24.121 | 0 | 0 | 0 | 26.071 | 33.677 | 29.418 | 26.382 | 14.882 | 25.997 | 13.846 | 0 | 0 | 54.642 | 53.428 | 43.147 | 28.189 | 0 | 0 | 53.68 | 34.993 | [5 empty] | 0 | -0.311 | 168 | 2.5644 | 2.3624 | 0.33586 | 0.17094 | 2.1915 | 85.4566
2010-04-07 | 2:49 | 0 | 24.08 | 0 | 0 | 0 | 26.054 | 33.541 | 29.45 | 26.318 | 14.965 | 25.955 | 13.829 | 0 | 0 | 54.649 | 53.412 | 43.106 | 28.197 | 0 | 0 | 53.687 | 35 | [5 empty] | 0 | -0.264 | 169 | 2.5694 | 2.3671 | 0.33606 | 0.17094 | 2.1962 | 85.4751
2010-04-07 | 2:50 | 0 | 24.075 | 0 | 0 | 0 | 26.024 | 33.419 | 29.42 | 26.311 | 14.96 | 25.902 | 13.824 | 0 | 0 | 54.621 | 53.36 | 43.102 | 28.167 | 0 | 0 | 53.636 | 34.971 | [5 empty] | 0 | -0.287 | 170 | 2.5709 | 2.3685 | 0.33612 | 0.17094 | 2.1976 | 85.4805
2010-04-07 | 2:51 | 0 | 24.104 | 0 | 0 | 0 | 26.054 | 33.378 | 29.45 | 26.34 | 14.915 | 25.931 | 13.927 | 0 | 0 | 54.625 | 53.412 | 43.13 | 28.197 | 0 | 0 | 53.687 | 34.976 | [5 empty] | 0 | -0.286 | 171 | 2.5409 | 2.34 | 0.3349 | 0.17094 | 2.1691 | 85.3675
2010-04-07 | 2:52 | 0 | 24.05 | 0 | 0 | 0 | 26.024 | 33.302 | 29.371 | 26.311 | 14.859 | 25.926 | 13.799 | 0 | 0 | 54.597 | 53.384 | 43.078 | 28.192 | 0 | 0 | 53.659 | 34.947 | [5 empty] | 0 | -0.287 | 172 | 2.5781 | 2.3754 | 0.33641 | 0.17094 | 2.2045 | 85.5075
2010-04-07 | 2:53 | 0 | 24.075 | 0 | 0 | 0 | 26.046 | 33.208 | 29.42 | 26.311 | 14.935 | 25.926 | 13.871 | 0 | 0 | 54.621 | 53.36 | 43.102 | 28.167 | 0 | 0 | 53.68 | 34.947 | [5 empty] | 0 | -0.265 | 173 | 2.5572 | 2.3555 | 0.33556 | 0.17094 | 2.1846 | 85.4293
2010-04-07 | 2:54 | 0 | 24.075 | 0 | 0 | 0 | 26.024 | 33.137 | 29.396 | 26.336 | 14.834 | 25.83 | 13.824 | 0 | 0 | 54.597 | 53.36 | 43.102 | 28.167 | 0 | 0 | 53.703 | 34.947 | [5 empty] | 0 | -0.312 | 174 | 2.5709 | 2.3685 | 0.33612 | 0.17094 | 2.1976 | 85.4805
2010-04-07 | 2:55 | 0 | 24.05 | 0 | 0 | 0 | 26.024 | 33.35 | 29.371 | 26.311 | 14.935 | 25.926 | 13.922 | 0 | 0 | 54.621 | 53.36 | 43.102 | 28.167 | 0 | 0 | 53.703 | 34.947 | [5 empty] | 0 | -0.287 | 175 | 2.5423 | 2.3414 | 0.33496 | 0.17094 | 2.1705 | 85.373
2010-04-07 | 2:56 | 0 | 24.075 | 0 | 0 | 0 | 26 | 33.749 | 29.347 | 26.336 | 14.935 | 25.951 | 13.947 | 0 | 0 | 54.597 | 53.36 | 43.123 | 28.167 | 0 | 0 | 53.659 | 34.947 | [5 empty] | 0 | -0.336 | 176 | 2.535 | 2.3345 | 0.33467 | 0.17094 | 2.1635 | 85.3452
2010-04-07 | 2:57 | 0 | 24.05 | 0 | 0 | 0 | 26 | 33.959 | 29.347 | 26.336 | 14.96 | 25.926 | 14.045 | 0 | 0 | 54.621 | 53.36 | 43.123 | 28.192 | 0 | 0 | 53.68 | 34.947 | [5 empty] | 0 | -0.336 | 177 | 2.5065 | 2.3073 | 0.33351 | 0.17094 | 2.1364 | 85.2347
2010-04-07 | 2:58 | 0 | 24.065 | 0 | 0 | 0 | 25.99 | 33.926 | 29.361 | 26.277 | 14.9 | 25.845 | 14.01 | 0 | 0 | 54.565 | 53.328 | 43.044 | 28.157 | 0 | 0 | 53.647 | 34.914 | [5 empty] | 0 | -0.287 | 178 | 2.5167 | 2.317 | 0.33392 | 0.17094 | 2.1461 | 85.2744
2010-04-07 | 2:59 | 0 | 24.075 | 0 | 0 | 0 | 26.024 | 33.818 | 29.396 | 26.311 | 15.008 | 25.879 | 14.095 | 0 | 0 | 54.597 | 53.337 | 43.078 | 28.167 | 0 | 0 | 53.659 | 34.947 | [5 empty] | 0 | -0.287 | 179 | 2.4919 | 2.2935 | 0.33292 | 0.17094 | 2.1226 | 85.1773
2010-04-07 | 3:00 | 0 | 24.075 | 0 | 0 | 0 | 26 | 33.725 | 29.371 | 26.336 | 15.033 | 25.855 | 13.995 | 0 | 0 | 54.576 | 53.337 | 43.123 | 28.143 | 0 | 0 | 53.636 | 34.971 | [5 empty] | 0 | -0.336 | 180 | 2.5211 | 2.3212 | 0.3341 | 0.17094 | 2.1502 | 85.2914
2010-04-07 | 3:01 | 0 | 24.016 | 0 | 0 | 0 | 25.99 | 33.598 | 29.337 | 26.277 | 14.947 | 25.867 | 13.959 | 0 | 0 | 54.544 | 53.281 | 43.068 | 28.133 | 0 | 0 | 53.58 | 34.914 | [5 empty] | 0 | -0.287 | 181 | 2.5315 | 2.3311 | 0.33452 | 0.17094 | 2.1602 | 85.3318
2010-04-07 | 3:02 | 0 | 24.04 | 0 | 0 | 0 | 25.99 | 33.503 | 29.288 | 26.277 | 14.849 | 25.845 | 13.985 | 0 | 0 | 54.474 | 53.258 | 43.044 | 28.157 | 0 | 0 | 53.556 | 34.914 | [5 empty] | 0 | -0.287 | 182 | 2.524 | 2.324 | 0.33422 | 0.17094 | 2.153 | 85.3027
2010-04-07 | 3:03 | 0 | 24.016 | 0 | 0 | 0 | 25.965 | 33.409 | 29.361 | 26.277 | 14.973 | 25.845 | 13.985 | 0 | 0 | 54.544 | 53.304 | 43.09 | 28.133 | 0 | 0 | 53.58 | 34.914 | [5 empty] | 0 | -0.312 | 183 | 2.524 | 2.324 | 0.33422 | 0.17094 | 2.153 | 85.3027
2010-04-07 | 3:04 | 0 | 24.04 | 0 | 0 | 0 | 25.965 | 33.316 | 29.386 | 26.255 | 15.023 | 25.892 | 14.06 | 0 | 0 | 54.544 | 53.281 | 43.068 | 28.133 | 0 | 0 | 53.58 | 34.914 | [5 empty] | 0 | -0.29 | 184 | 2.5021 | 2.3032 | 0.33333 | 0.17094 | 2.1323 | 85.2175
2010-04-07 | 3:05 | 0 | 24.011 | 0 | 0 | 0 | 25.936 | 33.192 | 29.378 | 26.225 | 14.968 | 25.862 | 13.954 | 0 | 0 | 54.537 | 53.253 | 43.04 | 28.103 | 0 | 0 | 53.552 | 34.885 | [5 empty] | 0 | -0.289 | 185 | 2.533 | 2.3325 | 0.33458 | 0.17094 | 2.1616 | 85.3374
2010-04-07 | 3:06 | 0 | 24.04 | 0 | 0 | 0 | 25.99 | 33.175 | 29.361 | 26.277 | 14.925 | 25.892 | 14.108 | 0 | 0 | 54.544 | 53.281 | 43.114 | 28.133 | 0 | 0 | 53.533 | 34.938 | [5 empty] | 0 | -0.287 | 186 | 2.4882 | 2.2899 | 0.33277 | 0.17094 | 2.119 | 85.1623
2010-04-07 | 3:07 | 0 | 24.04 | 0 | 0 | 0 | 25.965 | 33.127 | 29.386 | 26.23 | 14.925 | 25.941 | 14.133 | 0 | 0 | 54.544 | 53.281 | 43.114 | 28.157 | 0 | 0 | 53.556 | 34.938 | [5 empty] | 0 | -0.265 | 187 | 2.4809 | 2.283 | 0.33247 | 0.17094 | 2.112 | 85.1332
2010-04-07 | 3:08 | 0 | 24.011 | 0 | 0 | 0 | 25.936 | 33.287 | 29.356 | 26.225 | 14.869 | 25.936 | 14.078 | 0 | 0 | 54.516 | 53.276 | 43.109 | 28.103 | 0 | 0 | 53.505 | 34.909 | [5 empty] | 0 | -0.289 | 188 | 2.4969 | 2.2982 | 0.33312 | 0.17094 | 2.1273 | 85.1969
2010-04-07 | 3:09 | 0 | 23.984 | 0 | 0 | 0 | 25.933 | 33.66 | 29.256 | 26.22 | 14.892 | 25.98 | 14.052 | 0 | 0 | 54.464 | 53.251 | 43.035 | 28.052 | 0 | 0 | 53.503 | 34.88 | [5 empty] | 0 | -0.287 | 189 | 2.5045 | 2.3054 | 0.33343 | 0.17094 | 2.1345 | 85.2267
2010-04-07 | 3:10 | 0 | 23.984 | 0 | 0 | 0 | 25.909 | 33.823 | 29.28 | 26.22 | 14.892 | 26.005 | 13.952 | 0 | 0 | 54.464 | 53.251 | 43.059 | 28.101 | 0 | 0 | 53.503 | 34.859 | [5 empty] | 0 | -0.311 | 190 | 2.5336 | 2.3331 | 0.33461 | 0.17094 | 2.1621 | 85.3396
2010-04-07 | 3:11 | 0 | 23.96 | 0 | 0 | 0 | 25.909 | 33.823 | 29.28 | 26.198 | 14.867 | 26.005 | 14.002 | 0 | 0 | 54.464 | 53.204 | 43.035 | 28.076 | 0 | 0 | 53.479 | 34.88 | [5 empty] | 0 | -0.289 | 191 | 2.519 | 2.3192 | 0.33402 | 0.17094 | 2.1483 | 85.2835
2010-04-07 | 3:12 | 0 | 23.984 | 0 | 0 | 0 | 25.909 | 33.706 | 29.305 | 26.174 | 14.867 | 26.005 | 14.075 | 0 | 0 | 54.464 | 53.251 | 43.011 | 28.101 | 0 | 0 | 53.524 | 34.88 | [5 empty] | 0 | -0.265 | 192 | 2.4978 | 2.299 | 0.33316 | 0.17094 | 2.1281 | 85.2003
2010-04-07 | 3:13 | 0 | 23.984 | 0 | 0 | 0 | 25.909 | 33.613 | 29.28 | 26.22 | 14.867 | 26.1 | 14.052 | 0 | 0 | 54.441 | 53.181 | 43.083 | 28.101 | 0 | 0 | 53.524 | 34.859 | [5 empty] | 0 | -0.311 | 193 | 2.5045 | 2.3054 | 0.33343 | 0.17094 | 2.1345 | 85.2267
2010-04-07 | 3:14 | 0 | 23.952 | 0 | 0 | 0 | 25.877 | 33.44 | 29.273 | 26.166 | 14.834 | 26.046 | 13.995 | 0 | 0 | 54.434 | 53.15 | 43.051 | 28.045 | 0 | 0 | 53.493 | 34.828 | [5 empty] | 0 | -0.289 | 194 | 2.5211 | 2.3212 | 0.3341 | 0.17094 | 2.1502 | 85.2914
2010-04-07 | 3:15 | 0 | 23.984 | 0 | 0 | 0 | 25.909 | 33.402 | 29.329 | 26.198 | 14.842 | 26.078 | 14.052 | 0 | 0 | 54.441 | 53.204 | 43.083 | 28.101 | 0 | 0 | 53.503 | 34.88 | [5 empty] | 0 | -0.289 | 195 | 2.5045 | 2.3054 | 0.33343 | 0.17094 | 2.1345 | 85.2267
2010-04-07 | 3:16 | 0 | 23.96 | 0 | 0 | 0 | 25.884 | 33.306 | 29.28 | 26.22 | 14.842 | 26.078 | 14.075 | 0 | 0 | 54.441 | 53.181 | 43.083 | 28.123 | 0 | 0 | 53.503 | 34.859 | [5 empty] | 0 | -0.336 | 196 | 2.4978 | 2.299 | 0.33316 | 0.17094 | 2.1281 | 85.2003
2010-04-07 | 3:17 | 0 | 23.96 | 0 | 0 | 0 | 25.86 | 33.261 | 29.305 | 26.22 | 14.817 | 26.125 | 14.002 | 0 | 0 | 54.42 | 53.181 | 43.083 | 28.076 | 0 | 0 | 53.456 | 34.859 | [5 empty] | 0 | -0.36 | 197 | 2.519 | 2.3192 | 0.33402 | 0.17094 | 2.1483 | 85.2835
2010-04-07 | 3:18 | 0 | 23.984 | 0 | 0 | 0 | 25.86 | 33.165 | 29.305 | 26.198 | 14.817 | 26.078 | 13.952 | 0 | 0 | 54.42 | 53.204 | 43.035 | 28.101 | 0 | 0 | 53.456 | 34.859 | [5 empty] | 0 | -0.338 | 198 | 2.5336 | 2.3331 | 0.33461 | 0.17094 | 2.1621 | 85.3396
2010-04-07 | 3:19 | 0 | 23.984 | 0 | 0 | 0 | 25.884 | 33.096 | 29.329 | 26.174 | 14.867 | 26.1 | 13.952 | 0 | 0 | 54.441 | 53.181 | 43.059 | 28.076 | 0 | 0 | 53.456 | 34.88 | [5 empty] | 0 | -0.29 | 199 | 2.5336 | 2.3331 | 0.33461 | 0.17094 | 2.1621 | 85.3396
2010-04-07 | 3:20 | 0 | 23.952 | 0 | 0 | 0 | 25.877 | 32.993 | 29.273 | 26.188 | 14.834 | 26.093 | 13.919 | 0 | 0 | 54.411 | 53.127 | 43.028 | 28.069 | 0 | 0 | 53.472 | 34.849 | [5 empty] | 0 | -0.311 | 200 | 2.5432 | 2.3422 | 0.335 | 0.17094 | 2.1713 | 85.3764
2010-04-07 | 3:21 | 0 | 23.977 | 0 | 0 | 0 | 25.853 | 33.158 | 29.273 | 26.142 | 14.834 | 26.068 | 13.944 | 0 | 0 | 54.411 | 53.15 | 43.051 | 28.069 | 0 | 0 | 53.517 | 34.849 | [5 empty] | 0 | -0.289 | 201 | 2.5359 | 2.3353 | 0.3347 | 0.17094 | 2.1644 | 85.3486
2010-04-07 | 3:22 | 0 | 23.952 | 0 | 0 | 0 | 25.877 | 33.534 | 29.273 | 26.142 | 14.834 | 26.093 | 13.871 | 0 | 0 | 54.366 | 53.15 | 43.028 | 28.069 | 0 | 0 | 53.517 | 34.828 | [5 empty] | 0 | -0.265 | 202 | 2.5572 | 2.3555 | 0.33556 | 0.17094 | 2.1846 | 85.4293
2010-04-07 | 3:23 | 0 | 23.977 | 0 | 0 | 0 | 25.853 | 33.747 | 29.224 | 26.117 | 14.834 | 26.093 | 13.846 | 0 | 0 | 54.39 | 53.15 | 43.051 | 28.045 | 0 | 0 | 53.472 | 34.849 | [5 empty] | 0 | -0.264 | 203 | 2.5644 | 2.3624 | 0.33586 | 0.17094 | 2.1915 | 85.4566
2010-04-07 | 3:24 | 0 | 23.903 | 0 | 0 | 0 | 25.877 | 33.792 | 29.199 | 26.166 | 14.784 | 26.117 | 13.846 | 0 | 0 | 54.366 | 53.127 | 43.028 | 28.069 | 0 | 0 | 53.449 | 34.873 | [5 empty] | 0 | -0.289 | 204 | 2.5644 | 2.3624 | 0.33586 | 0.17094 | 2.1915 | 85.4566
2010-04-07 | 3:25 | 0 | 23.928 | 0 | 0 | 0 | 25.828 | 33.651 | 29.224 | 26.166 | 14.686 | 26.093 | 13.897 | 0 | 0 | 54.366 | 53.127 | 43.051 | 28.045 | 0 | 0 | 53.402 | 34.873 | [5 empty] | 0 | -0.338 | 205 | 2.5496 | 2.3483 | 0.33526 | 0.17094 | 2.1774 | 85.4007
2010-04-07 | 3:26 | 0 | 23.945 | 0 | 0 | 0 | 25.845 | 33.527 | 29.217 | 26.157 | 14.704 | 26.061 | 13.839 | 0 | 0 | 54.336 | 53.12 | 43.02 | 28.037 | 0 | 0 | 53.349 | 34.842 | [5 empty] | 0 | -0.312 | 206 | 2.5665 | 2.3644 | 0.33594 | 0.17094 | 2.1934 | 85.4642
2010-04-07 | 3:27 | 0 | 23.896 | 0 | 0 | 0 | 25.821 | 33.409 | 29.192 | 26.11 | 14.653 | 26.11 | 13.814 | 0 | 0 | 54.359 | 53.073 | 43.044 | 28.013 | 0 | 0 | 53.372 | 34.842 | [5 empty] | 0 | -0.289 | 207 | 2.5738 | 2.3713 | 0.33623 | 0.17094 | 2.2003 | 85.4913
2010-04-07 | 3:28 | 0 | 23.92 | 0 | 0 | 0 | 25.821 | 33.316 | 29.288 | 26.134 | 14.726 | 26.11 | 13.864 | 0 | 0 | 54.336 | 53.073 | 42.996 | 28.013 | 0 | 0 | 53.349 | 34.866 | [5 empty] | 0 | -0.313 | 208 | 2.5592 | 2.3574 | 0.33564 | 0.17094 | 2.1865 | 85.4369
2010-04-07 | 3:29 | 0 | 23.935 | 0 | 0 | 0 | 25.835 | 33.237 | 29.256 | 26.1 | 14.716 | 26.076 | 13.854 | 0 | 0 | 54.35 | 53.113 | 43.059 | 28.052 | 0 | 0 | 53.365 | 34.904 | [5 empty] | 0 | -0.265 | 209 | 2.5621 | 2.3602 | 0.33576 | 0.17094 | 2.1893 | 85.4479
2010-04-07 | 3:30 | 0 | 23.96 | 0 | 0 | 0 | 25.811 | 33.165 | 29.256 | 26.149 | 14.716 | 26.125 | 13.854 | 0 | 0 | 54.329 | 53.09 | 43.035 | 28.052 | 0 | 0 | 53.342 | 34.88 | [5 empty] | 0 | -0.338 | 210 | 2.5621 | 2.3602 | 0.33576 | 0.17094 | 2.1893 | 85.4479
2010-04-07 | 3:31 | 0 | 23.96 | 0 | 0 | 0 | 25.86 | 33.072 | 29.28 | 26.125 | 14.741 | 26.076 | 13.829 | 0 | 0 | 54.373 | 53.09 | 43.035 | 28.052 | 0 | 0 | 53.342 | 34.904 | [5 empty] | 0 | -0.265 | 211 | 2.5694 | 2.3671 | 0.33606 | 0.17094 | 2.1962 | 85.4751
2010-04-07 | 3:32 | 0 | 23.935 | 0 | 0 | 0 | 25.835 | 32.955 | 29.182 | 26.051 | 14.694 | 26.1 | 13.829 | 0 | 0 | 54.35 | 53.09 | 43.035 | 28.052 | 0 | 0 | 53.342 | 34.88 | [5 empty] | 0 | -0.216 | 212 | 2.5694 | 2.3671 | 0.33606 | 0.17094 | 2.1962 | 85.4751
2010-04-07 | 3:33 | 0 | 23.96 | 0 | 0 | 0 | 25.811 | 32.955 | 29.28 | 26.149 | 14.545 | 26.1 | 13.778 | 0 | 0 | 54.306 | 53.09 | 43.035 | 28.052 | 0 | 0 | 53.388 | 34.904 | [5 empty] | 0 | -0.338 | 213 | 2.5842 | 2.3812 | 0.33666 | 0.17094 | 2.2103 | 85.5301
2010-04-07 | 3:34 | 0 | 23.928 | 0 | 0 | 0 | 25.803 | 33.134 | 29.224 | 26.093 | 14.437 | 26.068 | 13.746 | 0 | 0 | 54.299 | 53.013 | 43.028 | 28.02 | 0 | 0 | 53.381 | 34.873 | [5 empty] | 0 | -0.29 | 214 | 2.5936 | 2.3901 | 0.33704 | 0.17094 | 2.2192 | 85.5644
2010-04-07 | 3:35 | 0 | 23.96 | 0 | 0 | 0 | 25.811 | 33.541 | 29.231 | 26.149 | 14.372 | 26.1 | 13.804 | 0 | 0 | 54.329 | 53.09 | 43.035 | 28.027 | 0 | 0 | 53.412 | 34.88 | [5 empty] | 0 | -0.338 | 215 | 2.5767 | 2.3741 | 0.33635 | 0.17094 | 2.2031 | 85.5021
2010-04-07 | 3:36 | 0 | 23.935 | 0 | 0 | 0 | 25.835 | 33.706 | 29.175 | 26.117 | 14.314 | 26.019 | 13.796 | 0 | 0 | 54.275 | 53.059 | 43.028 | 27.996 | 0 | 0 | 53.402 | 34.804 | [5 empty] | 0 | -0.282 | 216 | 2.579 | 2.3763 | 0.33645 | 0.17094 | 2.2053 | 85.5108
2010-04-07 | 3:37 | 0 | 23.935 | 0 | 0 | 0 | 25.811 | 33.778 | 29.207 | 26.149 | 14.397 | 26.1 | 13.804 | 0 | 0 | 54.306 | 53.043 | 43.059 | 28.027 | 0 | 0 | 53.456 | 34.856 | [5 empty] | 0 | -0.338 | 217 | 2.5767 | 2.3741 | 0.33635 | 0.17094 | 2.2031 | 85.5021
2010-04-07 | 3:38 | 0 | 23.984 | 0 | 0 | 0 | 25.835 | 33.637 | 29.256 | 26.1 | 14.47 | 26.1 | 13.854 | 0 | 0 | 54.329 | 53.066 | 43.035 | 28.052 | 0 | 0 | 53.433 | 34.856 | [5 empty] | 0 | -0.265 | 218 | 2.5621 | 2.3602 | 0.33576 | 0.17094 | 2.1893 | 85.4479
2010-04-07 | 3:39 | 0 | 23.928 | 0 | 0 | 0 | 25.803 | 33.51 | 29.224 | 26.068 | 14.412 | 26.093 | 13.796 | 0 | 0 | 54.252 | 53.059 | 43.028 | 28.02 | 0 | 0 | 53.381 | 34.825 | [5 empty] | 0 | -0.265 | 219 | 2.579 | 2.3763 | 0.33645 | 0.17094 | 2.2053 | 85.5108
2010-04-07 | 3:40 | 0 | 23.903 | 0 | 0 | 0 | 25.779 | 33.369 | 29.224 | 26.044 | 14.314 | 26.044 | 13.771 | 0 | 0 | 54.275 | 53.036 | 43.051 | 28.02 | 0 | 0 | 53.335 | 34.849 | [5 empty] | 0 | -0.265 | 220 | 2.5863 | 2.3832 | 0.33674 | 0.17094 | 2.2122 | 85.5376
2010-04-07 | 3:41 | 0 | 23.928 | 0 | 0 | 0 | 25.803 | 33.323 | 29.224 | 26.117 | 14.166 | 26.068 | 13.746 | 0 | 0 | 54.275 | 53.036 | 43.004 | 28.02 | 0 | 0 | 53.311 | 34.873 | [5 empty] | 0 | -0.314 | 221 | 2.5936 | 2.3901 | 0.33704 | 0.17094 | 2.2192 | 85.5644
2010-04-07 | 3:42 | 0 | 23.928 | 0 | 0 | 0 | 25.803 | 33.206 | 29.273 | 26.068 | 14.115 | 26.068 | 13.746 | 0 | 0 | 54.275 | 53.013 | 42.934 | 28.02 | 0 | 0 | 53.288 | 34.825 | [5 empty] | 0 | -0.265 | 222 | 2.5936 | 2.3901 | 0.33704 | 0.17094 | 2.2192 | 85.5644
2010-04-07 | 3:43 | 0 | 23.903 | 0 | 0 | 0 | 25.779 | 33.134 | 29.224 | 26.093 | 14.017 | 26.093 | 13.673 | 0 | 0 | 54.252 | 53.013 | 43.028 | 28.02 | 0 | 0 | 53.265 | 34.849 | [5 empty] | 0 | -0.314 | 223 | 2.6148 | 2.4103 | 0.3379 | 0.17094 | 2.2394 | 85.6415
2010-04-07 | 3:44 | 0 | 23.92 | 0 | 0 | 0 | 25.772 | 33.01 | 29.192 | 26.036 | 13.959 | 26.044 | 13.673 | 0 | 0 | 54.252 | 53.013 | 43.028 | 27.996 | 0 | 0 | 53.265 | 34.873 | [5 empty] | 0 | -0.264 | 224 | 2.6148 | 2.4103 | 0.3379 | 0.17094 | 2.2394 | 85.6415
2010-04-07 | 3:45 | 0 | 23.928 | 0 | 0 | 0 | 25.803 | 32.969 | 29.249 | 26.044 | 13.992 | 26.019 | 13.648 | 0 | 0 | 54.229 | 52.992 | 43.051 | 27.996 | 0 | 0 | 53.244 | 34.897 | [5 empty] | 0 | -0.241 | 225 | 2.6221 | 2.4172 | 0.33819 | 0.17094 | 2.2463 | 85.6676
2010-04-07 | 3:46 | 0 | 23.928 | 0 | 0 | 0 | 25.803 | 32.924 | 29.249 | 26.068 | 14.042 | 26.019 | 13.648 | 0 | 0 | 54.252 | 52.992 | 43.028 | 28.02 | 0 | 0 | 53.197 | 34.873 | [5 empty] | 0 | -0.265 | 226 | 2.6221 | 2.4172 | 0.33819 | 0.17094 | 2.2463 | 85.6676
2010-04-07 | 3:47 | 0 | 23.896 | 0 | 0 | 0 | 25.796 | 33.103 | 29.192 | 26.061 | 14.108 | 25.965 | 13.59 | 0 | 0 | 54.198 | 52.982 | 42.996 | 27.964 | 0 | 0 | 53.167 | 34.89 | [5 empty] | 0 | -0.265 | 227 | 2.639 | 2.4333 | 0.33888 | 0.17094 | 2.2623 | 85.7277
2010-04-07 | 3:48 | 0 | 23.952 | 0 | 0 | 0 | 25.73 | 33.44 | 29.249 | 26.093 | 14.017 | 25.899 | 13.524 | 0 | 0 | 54.205 | 53.013 | 43.051 | 28.02 | 0 | 0 | 53.22 | 34.897 | [5 empty] | 0 | -0.363 | 228 | 2.6582 | 2.4516 | 0.33966 | 0.17094 | 2.2806 | 85.7952
2010-04-07 | 3:49 | 0 | 23.906 | 0 | 0 | 0 | 25.757 | 33.677 | 29.128 | 26.046 | 14.045 | 25.902 | 13.55 | 0 | 0 | 54.182 | 52.968 | 43.004 | 27.973 | 0 | 0 | 53.174 | 34.852 | [5 empty] | 0 | -0.289 | 229 | 2.6506 | 2.4444 | 0.33935 | 0.17094 | 2.2734 | 85.7687
2010-04-07 | 3:50 | 0 | 23.906 | 0 | 0 | 0 | 25.757 | 33.677 | 29.177 | 25.997 | 14.093 | 25.853 | 13.527 | 0 | 0 | 54.182 | 52.945 | 42.934 | 27.924 | 0 | 0 | 53.174 | 34.828 | [5 empty] | 0 | -0.24 | 230 | 2.6573 | 2.4507 | 0.33962 | 0.17094 | 2.2798 | 85.7921
2010-04-07 | 3:51 | 0 | 23.915 | 0 | 0 | 0 | 25.767 | 33.57 | 29.212 | 26.081 | 14.08 | 25.862 | 13.537 | 0 | 0 | 54.215 | 52.978 | 43.016 | 28.008 | 0 | 0 | 53.253 | 34.837 | [5 empty] | 0 | -0.314 | 231 | 2.6544 | 2.448 | 0.3395 | 0.17094 | 2.277 | 85.782
2010-04-07 | 3:52 | 0 | 23.881 | 0 | 0 | 0 | 25.732 | 33.44 | 29.177 | 26.022 | 14.02 | 25.828 | 13.452 | 0 | 0 | 54.161 | 52.945 | 42.958 | 27.973 | 0 | 0 | 53.22 | 34.828 | [5 empty] | 0 | -0.29 | 232 | 2.6792 | 2.4715 | 0.34051 | 0.17094 | 2.3005 | 85.8676
2010-04-07 | 3:53 | 0 | 23.881 | 0 | 0 | 0 | 25.732 | 33.347 | 29.202 | 25.997 | 14.045 | 25.806 | 13.477 | 0 | 0 | 54.161 | 52.922 | 43.004 | 27.973 | 0 | 0 | 53.174 | 34.852 | [5 empty] | 0 | -0.265 | 233 | 2.6719 | 2.4646 | 0.34021 | 0.17094 | 2.2936 | 85.8426
2010-04-07 | 3:54 | 0 | 23.881 | 0 | 0 | 0 | 25.708 | 33.254 | 29.202 | 26.046 | 14.093 | 25.781 | 13.401 | 0 | 0 | 54.161 | 52.922 | 42.982 | 27.973 | 0 | 0 | 53.174 | 34.828 | [5 empty] | 0 | -0.338 | 234 | 2.694 | 2.4856 | 0.34111 | 0.17094 | 2.3147 | 85.9183
2010-04-07 | 3:55 | 0 | 23.881 | 0 | 0 | 0 | 25.757 | 33.158 | 29.177 | 26.022 | 13.995 | 25.806 | 13.379 | 0 | 0 | 54.161 | 52.898 | 42.982 | 27.949 | 0 | 0 | 53.174 | 34.828 | [5 empty] | 0 | -0.265 | 235 | 2.7004 | 2.4917 | 0.34137 | 0.17094 | 2.3208 | 85.9399
2010-04-07 | 3:56 | 0 | 23.881 | 0 | 0 | 0 | 25.732 | 33.065 | 29.177 | 25.997 | 13.969 | 25.757 | 13.379 | 0 | 0 | 54.182 | 52.922 | 43.028 | 27.973 | 0 | 0 | 53.174 | 34.828 | [5 empty] | 0 | -0.265 | 236 | 2.7004 | 2.4917 | 0.34137 | 0.17094 | 2.3208 | 85.9399
2010-04-07 | 3:57 | 0 | 23.881 | 0 | 0 | 0 | 25.732 | 33.019 | 29.177 | 26.022 | 13.922 | 25.806 | 13.354 | 0 | 0 | 54.161 | 52.898 | 43.004 | 27.973 | 0 | 0 | 53.15 | 34.852 | [5 empty] | 0 | -0.29 | 237 | 2.7077 | 2.4986 | 0.34166 | 0.17094 | 2.3277 | 85.9645
2010-04-07 | 3:58 | 0 | 23.849 | 0 | 0 | 0 | 25.676 | 32.893 | 29.17 | 25.99 | 13.889 | 25.725 | 13.346 | 0 | 0 | 54.107 | 52.868 | 42.973 | 27.942 | 0 | 0 | 53.099 | 34.749 | [5 empty] | 0 | -0.314 | 238 | 2.71 | 2.5008 | 0.34176 | 0.17094 | 2.3299 | 85.9723
2010-04-07 | 3:59 | 0 | 23.881 | 0 | 0 | 0 | 25.732 | 32.878 | 29.202 | 26.022 | 13.799 | 25.806 | 13.354 | 0 | 0 | 54.138 | 52.898 | 43.004 | 27.973 | 0 | 0 | 53.174 | 34.828 | [5 empty] | 0 | -0.29 | 239 | 2.7077 | 2.4986 | 0.34166 | 0.17094 | 2.3277 | 85.9645
2010-04-07 | 4:00 | 0 | 23.881 | 0 | 0 | 0 | 25.708 | 33.089 | 29.177 | 26.022 | 13.748 | 25.806 | 13.346 | 0 | 0 | 54.107 | 52.868 | 42.951 | 27.942 | 0 | 0 | 53.12 | 34.797 | [5 empty] | 0 | -0.314 | 240 | 2.71 | 2.5008 | 0.34176 | 0.17094 | 2.3299 | 85.9723
2010-04-07 | 4:01 | 0 | 23.849 | 0 | 0 | 0 | 25.676 | 33.457 | 29.146 | 25.941 | 13.665 | 25.725 | 13.369 | 0 | 0 | 54.131 | 52.868 | 42.973 | 27.964 | 0 | 0 | 53.143 | 34.821 | [5 empty] | 0 | -0.265 | 241 | 2.7033 | 2.4945 | 0.34149 | 0.17094 | 2.3235 | 85.9498
2010-04-07 | 4:02 | 0 | 23.881 | 0 | 0 | 0 | 25.732 | 33.653 | 29.153 | 26.022 | 13.799 | 25.781 | 13.379 | 0 | 0 | 54.138 | 52.877 | 42.982 | 27.973 | 0 | 0 | 53.174 | 34.828 | [5 empty] | 0 | -0.29 | 242 | 2.7004 | 2.4917 | 0.34137 | 0.17094 | 2.3208 | 85.9399
2010-04-07 | 4:03 | 0 | 23.825 | 0 | 0 | 0 | 25.7 | 33.622 | 29.146 | 25.965 | 13.912 | 25.7 | 13.346 | 0 | 0 | 54.107 | 52.868 | 42.996 | 27.942 | 0 | 0 | 53.167 | 34.797 | [5 empty] | 0 | -0.265 | 243 | 2.71 | 2.5008 | 0.34176 | 0.17094 | 2.3299 | 85.9723
2010-04-07 | 4:04 | 0 | 23.849 | 0 | 0 | 0 | 25.725 | 33.505 | 29.17 | 25.919 | 13.937 | 25.7 | 13.22 | 0 | 0 | 54.107 | 52.868 | 42.903 | 27.893 | 0 | 0 | 53.213 | 34.821 | [5 empty] | 0 | -0.194 | 244 | 2.7467 | 2.5357 | 0.34324 | 0.17094 | 2.3648 | 86.0936
2010-04-07 | 4:05 | 0 | 23.849 | 0 | 0 | 0 | 25.651 | 33.388 | 29.121 | 25.99 | 14.037 | 25.725 | 13.369 | 0 | 0 | 54.107 | 52.847 | 42.973 | 27.942 | 0 | 0 | 53.213 | 34.797 | [5 empty] | 0 | -0.339 | 245 | 2.7033 | 2.4945 | 0.34149 | 0.17094 | 2.3235 | 85.9498
2010-04-07 | 4:06 | 0 | 23.825 | 0 | 0 | 0 | 25.651 | 33.292 | 29.121 | 25.99 | 14.135 | 25.725 | 13.394 | 0 | 0 | 54.107 | 52.847 | 42.973 | 27.942 | 0 | 0 | 53.237 | 34.797 | [5 empty] | 0 | -0.339 | 246 | 2.6961 | 2.4875 | 0.34119 | 0.17094 | 2.3166 | 85.9252
2010-04-07 | 4:07 | 0 | 23.849 | 0 | 0 | 0 | 25.676 | 33.199 | 29.17 | 25.941 | 14.11 | 25.7 | 13.419 | 0 | 0 | 54.107 | 52.847 | 42.996 | 27.942 | 0 | 0 | 53.237 | 34.821 | [5 empty] | 0 | -0.265 | 247 | 2.6888 | 2.4806 | 0.3409 | 0.17094 | 2.3097 | 85.9005
2010-04-07 | 4:08 | 0 | 23.849 | 0 | 0 | 0 | 25.7 | 33.082 | 29.17 | 25.941 | 14.06 | 25.676 | 13.469 | 0 | 0 | 54.107 | 52.847 | 42.951 | 27.942 | 0 | 0 | 53.237 | 34.797 | [5 empty] | 0 | -0.241 | 248 | 2.6742 | 2.4668 | 0.34031 | 0.17094 | 2.2958 | 85.8506
2010-04-07 | 4:09 | 0 | 23.81 | 0 | 0 | 0 | 25.661 | 32.996 | 29.177 | 25.951 | 14.045 | 25.686 | 13.454 | 0 | 0 | 54.093 | 52.81 | 42.937 | 27.927 | 0 | 0 | 53.176 | 34.782 | [5 empty] | 0 | -0.29 | 249 | 2.6786 | 2.4709 | 0.34048 | 0.17094 | 2.3 | 85.8656
2010-04-07 | 4:10 | 0 | 23.835 | 0 | 0 | 0 | 25.661 | 32.926 | 29.177 | 25.926 | 14.095 | 25.661 | 13.479 | 0 | 0 | 54.07 | 52.81 | 42.982 | 27.927 | 0 | 0 | 53.153 | 34.782 | [5 empty] | 0 | -0.265 | 250 | 2.6713 | 2.464 | 0.34019 | 0.17094 | 2.2931 | 85.8406
2010-04-07 | 4:11 | 0 | 23.835 | 0 | 0 | 0 | 25.637 | 32.878 | 29.155 | 25.975 | 14.12 | 25.661 | 13.502 | 0 | 0 | 54.07 | 52.786 | 42.958 | 27.927 | 0 | 0 | 53.106 | 34.806 | [5 empty] | 0 | -0.338 | 251 | 2.6646 | 2.4576 | 0.33992 | 0.17094 | 2.2867 | 85.8174
2010-04-07 | 4:12 | 0 | 23.835 | 0 | 0 | 0 | 25.661 | 32.809 | 29.177 | 25.926 | 14.171 | 25.661 | 13.479 | 0 | 0 | 54.023 | 52.833 | 42.937 | 27.949 | 0 | 0 | 53.085 | 34.782 | [5 empty] | 0 | -0.265 | 252 | 2.6713 | 2.464 | 0.34019 | 0.17094 | 2.2931 | 85.8406
2010-04-07 | 4:13 | 0 | 23.866 | 0 | 0 | 0 | 25.718 | 33.005 | 29.187 | 25.982 | 14.226 | 25.742 | 13.61 | 0 | 0 | 54.077 | 52.84 | 42.989 | 27.959 | 0 | 0 | 53.115 | 34.837 | [5 empty] | 0 | -0.264 | 253 | 2.6332 | 2.4278 | 0.33864 | 0.17094 | 2.2568 | 85.7071
2010-04-07 | 4:14 | 0 | 23.835 | 0 | 0 | 0 | 25.661 | 33.373 | 29.106 | 25.951 | 14.269 | 25.637 | 13.65 | 0 | 0 | 54.047 | 52.833 | 42.913 | 27.949 | 0 | 0 | 53.062 | 34.806 | [5 empty] | 0 | -0.29 | 254 | 2.6215 | 2.4167 | 0.33817 | 0.17094 | 2.2457 | 85.6656
2010-04-07 | 4:15 | 0 | 23.81 | 0 | 0 | 0 | 25.661 | 33.56 | 29.106 | 25.951 | 14.243 | 25.661 | 13.577 | 0 | 0 | 54.047 | 52.81 | 42.958 | 27.927 | 0 | 0 | 53.085 | 34.782 | [5 empty] | 0 | -0.29 | 255 | 2.6428 | 2.4369 | 0.33903 | 0.17094 | 2.2659 | 85.7411
2010-04-07 | 4:16 | 0 | 23.835 | 0 | 0 | 0 | 25.661 | 33.632 | 29.106 | 25.926 | 14.171 | 25.661 | 13.65 | 0 | 0 | 54.047 | 52.786 | 42.982 | 27.949 | 0 | 0 | 53.062 | 34.83 | [5 empty] | 0 | -0.265 | 256 | 2.6215 | 2.4167 | 0.33817 | 0.17094 | 2.2457 | 85.6656
2010-04-07 | 4:17 | 0 | 23.835 | 0 | 0 | 0 | 25.661 | 33.491 | 29.131 | 25.926 | 14.095 | 25.661 | 13.726 | 0 | 0 | 54.047 | 52.786 | 42.982 | 27.949 | 0 | 0 | 53.038 | 34.806 | [5 empty] | 0 | -0.265 | 257 | 2.5994 | 2.3956 | 0.33727 | 0.17094 | 2.2247 | 85.5856
2010-04-07 | 4:18 | 0 | 23.81 | 0 | 0 | 0 | 25.637 | 33.373 | 29.106 | 25.951 | 14.022 | 25.686 | 13.675 | 0 | 0 | 54.023 | 52.786 | 42.958 | 27.927 | 0 | 0 | 53.085 | 34.83 | [5 empty] | 0 | -0.314 | 258 | 2.6142 | 2.4098 | 0.33788 | 0.17094 | 2.2388 | 85.6394
2010-04-07 | 4:19 | 0 | 23.835 | 0 | 0 | 0 | 25.637 | 33.278 | 29.155 | 25.926 | 14.095 | 25.661 | 13.773 | 0 | 0 | 54.023 | 52.763 | 42.982 | 27.949 | 0 | 0 | 53.085 | 34.83 | [5 empty] | 0 | -0.289 | 259 | 2.5857 | 2.3826 | 0.33672 | 0.17094 | 2.2117 | 85.5355
2010-04-07 | 4:20 | 0 | 23.803 | 0 | 0 | 0 | 25.605 | 33.201 | 29.099 | 25.943 | 18.854 | 25.629 | 13.693 | 0 | 0 | 53.97 | 52.709 | 42.927 | 27.917 | 0 | 0 | 53.031 | 34.799 | [5 empty] | 0 | -0.338 | 260 | 2.609 | 2.4048 | 0.33766 | 0.17094 | 2.2338 | 85.6205
2010-04-07 | 4:21 | 0 | 23.803 | 0 | 0 | 0 | 25.629 | 33.436 | 29.315 | 26.112 | 27.895 | 25.629 | 13.791 | 0 | 0 | 54.016 | 52.756 | 42.951 | 27.942 | 0 | 0 | 53.076 | 34.799 | [5 empty] | 0 | -0.483 | 261 | 2.5805 | 2.3777 | 0.33651 | 0.17094 | 2.2067 | 85.5162
2010-04-07 | 4:22 | 0 | 23.803 | 0 | 0 | 0 | 25.654 | 33.622 | 29.339 | 26.159 | 18.754 | 25.654 | 13.841 | 0 | 0 | 53.97 | 52.756 | 42.927 | 27.917 | 0 | 0 | 53.031 | 34.775 | [5 empty] | 0 | -0.505 | 262 | 2.5659 | 2.3638 | 0.33592 | 0.17094 | 2.1929 | 85.462
2010-04-07 | 4:23 | 0 | 23.803 | 0 | 0 | 0 | 25.605 | 33.718 | 29.195 | 26.039 | 17.125 | 25.605 | 13.864 | 0 | 0 | 54.016 | 52.733 | 42.951 | 27.917 | 0 | 0 | 53.008 | 34.751 | [5 empty] | 0 | -0.434 | 263 | 2.5592 | 2.3574 | 0.33564 | 0.17094 | 2.1865 | 85.4369
2010-04-07 | 4:24 | 0 | 23.778 | 0 | 0 | 0 | 25.629 | 33.811 | 29.123 | 26.014 | 16.531 | 25.605 | 13.889 | 0 | 0 | 53.993 | 52.733 | 42.906 | 27.917 | 0 | 0 | 53.008 | 34.751 | [5 empty] | 0 | -0.385 | 264 | 2.5519 | 2.3505 | 0.33535 | 0.17094 | 2.1796 | 85.4095
2010-04-07 | 4:25 | 0 | 23.778 | 0 | 0 | 0 | 25.583 | 33.763 | 29.05 | 26.039 | 16.111 | 25.678 | 13.939 | 0 | 0 | 53.97 | 52.709 | 42.927 | 27.917 | 0 | 0 | 52.985 | 34.727 | [5 empty] | 0 | -0.456 | 265 | 2.5374 | 2.3367 | 0.33476 | 0.17094 | 2.1657 | 85.3541
2010-04-07 | 4:26 | 0 | 23.778 | 0 | 0 | 0 | 25.605 | 33.646 | 29.003 | 26.014 | 15.495 | 25.654 | 13.914 | 0 | 0 | 53.949 | 52.709 | 42.927 | 27.917 | 0 | 0 | 52.985 | 34.727 | [5 empty] | 0 | -0.409 | 266 | 2.5446 | 2.3436 | 0.33505 | 0.17094 | 2.1727 | 85.3819
2010-04-07 | 4:27 | 0 | 23.803 | 0 | 0 | 0 | 25.605 | 33.553 | 29.025 | 25.992 | 15.445 | 25.629 | 13.914 | 0 | 0 | 53.949 | 52.733 | 42.858 | 27.942 | 0 | 0 | 52.985 | 34.751 | [5 empty] | 0 | -0.387 | 267 | 2.5446 | 2.3436 | 0.33505 | 0.17094 | 2.1727 | 85.3819
2010-04-07 | 4:28 | 0 | 23.827 | 0 | 0 | 0 | 25.605 | 33.436 | 28.979 | 26.039 | 15.272 | 25.605 | 13.99 | 0 | 0 | 53.902 | 52.733 | 42.927 | 27.942 | 0 | 0 | 52.985 | 34.751 | [5 empty] | 0 | -0.434 | 268 | 2.5225 | 2.3226 | 0.33416 | 0.17094 | 2.1516 | 85.297
2010-04-07 | 4:29 | 0 | 23.759 | 0 | 0 | 0 | 25.585 | 33.323 | 28.935 | 25.995 | 15.078 | 25.634 | 13.944 | 0 | 0 | 53.93 | 52.693 | 42.91 | 27.897 | 0 | 0 | 52.968 | 34.732 | [5 empty] | 0 | -0.41 | 269 | 2.5359 | 2.3353 | 0.3347 | 0.17094 | 2.1644 | 85.3486
2010-04-07 | 4:30 | 0 | 23.783 | 0 | 0 | 0 | 25.585 | 33.228 | 28.91 | 25.995 | 15.078 | 25.659 | 14.017 | 0 | 0 | 53.953 | 52.67 | 42.91 | 27.922 | 0 | 0 | 52.945 | 34.732 | [5 empty] | 0 | -0.41 | 270 | 2.5146 | 2.3151 | 0.33384 | 0.17094 | 2.1442 | 85.2665
2010-04-07 | 4:31 | 0 | 23.788 | 0 | 0 | 0 | 25.593 | 33.163 | 28.989 | 26.002 | 15.357 | 25.639 | 14.098 | 0 | 0 | 53.958 | 52.698 | 42.939 | 27.927 | 0 | 0 | 52.903 | 34.737 | [5 empty] | 0 | -0.409 | 271 | 2.4911 | 2.2927 | 0.33288 | 0.17094 | 2.1217 | 85.1738
2010-04-07 | 4:32 | 0 | 23.812 | 0 | 0 | 0 | 25.615 | 33.094 | 28.989 | 26.024 | 15.553 | 25.639 | 14.145 | 0 | 0 | 53.958 | 52.721 | 42.939 | 27.951 | 0 | 0 | 52.95 | 34.732 | [5 empty] | 0 | -0.409 | 272 | 2.4774 | 2.2797 | 0.33233 | 0.17094 | 2.1087 | 85.1192
2010-04-07 | 4:33 | 0 | 23.759 | 0 | 0 | 0 | 25.563 | 32.993 | 28.935 | 25.973 | 15.327 | 25.659 | 14.166 | 0 | 0 | 53.93 | 52.67 | 42.91 | 27.897 | 0 | 0 | 52.945 | 34.708 | [5 empty] | 0 | -0.41 | 273 | 2.4713 | 2.2739 | 0.33208 | 0.17094 | 2.1029 | 85.0947
2010-04-07 | 4:34 | 0 | 23.788 | 0 | 0 | 0 | 25.615 | 32.952 | 29.013 | 25.978 | 15.332 | 25.639 | 14.196 | 0 | 0 | 53.958 | 52.721 | 42.939 | 27.927 | 0 | 0 | 52.973 | 34.761 | [5 empty] | 0 | -0.363 | 274 | 2.4625 | 2.2655 | 0.33173 | 0.17094 | 2.0946 | 85.0593
2010-04-07 | 4:35 | 0 | 23.783 | 0 | 0 | 0 | 25.61 | 33.251 | 28.959 | 25.948 | 15.327 | 25.61 | 14.216 | 0 | 0 | 53.93 | 52.67 | 42.932 | 27.897 | 0 | 0 | 52.898 | 34.756 | [5 empty] | 0 | -0.338 | 275 | 2.4567 | 2.26 | 0.33149 | 0.17094 | 2.0891 | 85.0356
2010-04-07 | 4:36 | 0 | 23.812 | 0 | 0 | 0 | 25.639 | 33.61 | 28.964 | 25.978 | 15.676 | 25.639 | 14.294 | 0 | 0 | 53.958 | 52.674 | 42.939 | 27.88 | 0 | 0 | 52.95 | 34.785 | [5 empty] | 0 | -0.339 | 276 | 2.434 | 2.2384 | 0.33057 | 0.17094 | 2.0675 | 84.9421
2010-04-07 | 4:37 | 0 | 23.783 | 0 | 0 | 0 | 25.61 | 33.723 | 28.886 | 25.973 | 15.573 | 25.659 | 14.314 | 0 | 0 | 53.886 | 52.67 | 42.886 | 27.897 | 0 | 0 | 52.922 | 34.732 | [5 empty] | 0 | -0.363 | 277 | 2.4282 | 2.2329 | 0.33033 | 0.17094 | 2.0619 | 84.9179
2010-04-07 | 4:38 | 0 | 23.783 | 0 | 0 | 0 | 25.61 | 33.627 | 28.959 | 25.948 | 15.795 | 25.659 | 14.387 | 0 | 0 | 53.907 | 52.646 | 42.886 | 27.922 | 0 | 0 | 52.945 | 34.732 | [5 empty] | 0 | -0.338 | 278 | 2.4069 | 2.2127 | 0.32947 | 0.17094 | 2.0417 | 84.8283
2010-04-07 | 4:39 | 0 | 23.783 | 0 | 0 | 0 | 25.585 | 33.51 | 28.91 | 25.948 | 15.87 | 25.683 | 14.462 | 0 | 0 | 53.907 | 52.646 | 42.91 | 27.922 | 0 | 0 | 52.898 | 34.708 | [5 empty] | 0 | -0.363 | 279 | 2.3851 | 2.1919 | 0.32859 | 0.17094 | 2.021 | 84.7347
2010-04-07 | 4:40 | 0 | 23.759 | 0 | 0 | 0 | 25.585 | 33.417 | 28.935 | 25.973 | 16.018 | 25.634 | 14.487 | 0 | 0 | 53.886 | 52.67 | 42.932 | 27.922 | 0 | 0 | 52.922 | 34.708 | [5 empty] | 0 | -0.388 | 280 | 2.3778 | 2.185 | 0.32829 | 0.17094 | 2.0141 | 84.7031
2010-04-07 | 4:41 | 0 | 23.783 | 0 | 0 | 0 | 25.563 | 33.323 | 28.959 | 25.948 | 15.943 | 25.659 | 14.51 | 0 | 0 | 53.886 | 52.646 | 42.932 | 27.922 | 0 | 0 | 52.922 | 34.708 | [5 empty] | 0 | -0.385 | 281 | 2.3711 | 2.1786 | 0.32802 | 0.17094 | 2.0077 | 84.6739
2010-04-07 | 4:42 | 0 | 23.759 | 0 | 0 | 0 | 25.563 | 33.204 | 28.959 | 25.924 | 15.918 | 25.659 | 14.535 | 0 | 0 | 53.907 | 52.646 | 42.932 | 27.922 | 0 | 0 | 52.968 | 34.732 | [5 empty] | 0 | -0.361 | 282 | 2.3638 | 2.1717 | 0.32773 | 0.17094 | 2.0008 | 84.6419
2010-04-07 | 4:43 | 0 | 23.783 | 0 | 0 | 0 | 25.585 | 33.11 | 29.006 | 25.948 | 16.018 | 25.683 | 14.487 | 0 | 0 | 53.862 | 52.623 | 42.886 | 27.922 | 0 | 0 | 52.898 | 34.732 | [5 empty] | 0 | -0.363 | 283 | 2.3778 | 2.185 | 0.32829 | 0.17094 | 2.0141 | 84.7031
2010-04-07 | 4:44 | 0 | 23.724 | 0 | 0 | 0 | 25.551 | 33.031 | 28.925 | 25.914 | 16.154 | 25.674 | 14.55 | 0 | 0 | 53.853 | 52.59 | 42.877 | 27.888 | 0 | 0 | 52.819 | 34.675 | [5 empty] | 0 | -0.363 | 284 | 2.3594 | 2.1676 | 0.32755 | 0.17094 | 1.9966 | 84.6226
2010-04-07 | 4:45 | 0 | 23.734 | 0 | 0 | 0 | 25.563 | 32.993 | 28.959 | 25.948 | 16.29 | 25.754 | 14.658 | 0 | 0 | 53.886 | 52.623 | 42.932 | 27.922 | 0 | 0 | 52.852 | 34.732 | [5 empty] | 0 | -0.385 | 285 | 2.328 | 2.1377 | 0.32628 | 0.17094 | 1.9667 | 84.4817
2010-04-07 | 4:46 | 0 | 23.734 | 0 | 0 | 0 | 25.585 | 32.876 | 28.984 | 25.899 | 16.265 | 25.708 | 14.683 | 0 | 0 | 53.862 | 52.623 | 42.91 | 27.922 | 0 | 0 | 52.852 | 34.708 | [5 empty] | 0 | -0.314 | 286 | 2.3207 | 2.1307 | 0.32598 | 0.17094 | 1.9598 | 84.4485
2010-04-07 | 4:47 | 0 | 23.759 | 0 | 0 | 0 | 25.563 | 32.852 | 29.006 | 25.924 | 16.363 | 25.779 | 14.658 | 0 | 0 | 53.886 | 52.623 | 42.91 | 27.897 | 0 | 0 | 52.852 | 34.708 | [5 empty] | 0 | -0.361 | 287 | 2.328 | 2.1377 | 0.32628 | 0.17094 | 1.9667 | 84.4817
2010-04-07 | 4:48 | 0 | 23.734 | 0 | 0 | 0 | 25.563 | 33.204 | 28.959 | 25.924 | 16.265 | 25.828 | 14.658 | 0 | 0 | 53.839 | 52.646 | 42.91 | 27.922 | 0 | 0 | 52.898 | 34.732 | [5 empty] | 0 | -0.361 | 288 | 2.328 | 2.1377 | 0.32628 | 0.17094 | 1.9667 | 84.4817
2010-04-07 | 4:49 | 0 | 23.744 | 0 | 0 | 0 | 25.573 | 33.426 | 28.944 | 25.884 | 16.275 | 25.813 | 14.668 | 0 | 0 | 53.848 | 52.611 | 42.944 | 27.907 | 0 | 0 | 52.887 | 34.718 | [5 empty] | 0 | -0.311 | 289 | 2.3251 | 2.1349 | 0.32616 | 0.17094 | 1.964 | 84.4684
2010-04-07 | 4:50 | 0 | 23.773 | 0 | 0 | 0 | 25.602 | 33.644 | 28.974 | 25.914 | 16.378 | 25.867 | 14.724 | 0 | 0 | 53.876 | 52.639 | 42.973 | 27.915 | 0 | 0 | 52.891 | 34.77 | [5 empty] | 0 | -0.312 | 290 | 2.3088 | 2.1194 | 0.3255 | 0.17094 | 1.9485 | 84.3937
2010-04-07 | 4:51 | 0 | 23.773 | 0 | 0 | 0 | 25.624 | 33.596 | 28.974 | 25.914 | 16.255 | 25.938 | 14.774 | 0 | 0 | 53.876 | 52.616 | 42.925 | 27.937 | 0 | 0 | 52.891 | 34.794 | [5 empty] | 0 | -0.29 | 291 | 2.2942 | 2.1056 | 0.32491 | 0.17094 | 1.9346 | 84.326
2010-04-07 | 4:52 | 0 | 23.744 | 0 | 0 | 0 | 25.573 | 33.426 | 28.969 | 25.909 | 16.225 | 25.909 | 14.719 | 0 | 0 | 53.848 | 52.588 | 42.896 | 27.885 | 0 | 0 | 52.817 | 34.672 | [5 empty] | 0 | -0.336 | 292 | 2.3102 | 2.1208 | 0.32556 | 0.17094 | 1.9498 | 84.4004
2010-04-07 | 4:53 | 0 | 23.744 | 0 | 0 | 0 | 25.573 | 33.333 | 28.944 | 25.884 | 16.225 | 25.933 | 14.694 | 0 | 0 | 53.827 | 52.588 | 42.896 | 27.885 | 0 | 0 | 52.887 | 34.696 | [5 empty] | 0 | -0.311 | 293 | 2.3175 | 2.1277 | 0.32585 | 0.17094 | 1.9568 | 84.4339
2010-04-07 | 4:54 | 0 | 23.744 | 0 | 0 | 0 | 25.548 | 33.216 | 28.969 | 25.909 | 16.25 | 25.982 | 14.643 | 0 | 0 | 53.827 | 52.588 | 42.896 | 27.885 | 0 | 0 | 52.84 | 34.718 | [5 empty] | 0 | -0.361 | 294 | 2.3324 | 2.1418 | 0.32645 | 0.17094 | 1.9709 | 84.5015
2010-04-07 | 4:55 | 0 | 23.744 | 0 | 0 | 0 | 25.548 | 33.12 | 28.994 | 25.86 | 16.051 | 25.933 | 14.719 | 0 | 0 | 53.827 | 52.588 | 42.92 | 27.885 | 0 | 0 | 52.772 | 34.718 | [5 empty] | 0 | -0.312 | 295 | 2.3102 | 2.1208 | 0.32556 | 0.17094 | 1.9498 | 84.4004
2010-04-07 | 4:56 | 0 | 23.744 | 0 | 0 | 0 | 25.548 | 33.074 | 28.969 | 25.86 | 16.174 | 25.958 | 14.719 | 0 | 0 | 53.827 | 52.564 | 42.896 | 27.907 | 0 | 0 | 52.772 | 34.718 | [5 empty] | 0 | -0.312 | 296 | 2.3102 | 2.1208 | 0.32556 | 0.17094 | 1.9498 | 84.4004
2010-04-07 | 4:57 | 0 | 23.744 | 0 | 0 | 0 | 25.573 | 32.979 | 29.016 | 25.884 | 16.126 | 25.982 | 14.719 | 0 | 0 | 53.804 | 52.588 | 42.92 | 27.907 | 0 | 0 | 52.772 | 34.742 | [5 empty] | 0 | -0.311 | 297 | 2.3102 | 2.1208 | 0.32556 | 0.17094 | 1.9498 | 84.4004
2010-04-07 | 4:58 | 0 | 23.712 | 0 | 0 | 0 | 25.517 | 32.878 | 29.008 | 25.853 | 16.069 | 25.951 | 14.686 | 0 | 0 | 53.773 | 52.534 | 42.865 | 27.853 | 0 | 0 | 52.719 | 34.711 | [5 empty] | 0 | -0.336 | 298 | 2.3198 | 2.1299 | 0.32595 | 0.17094 | 1.959 | 84.4445
2010-04-07 | 4:59 | 0 | 23.736 | 0 | 0 | 0 | 25.541 | 32.807 | 28.984 | 25.828 | 15.945 | 25.926 | 14.661 | 0 | 0 | 53.797 | 52.534 | 42.913 | 27.875 | 0 | 0 | 52.742 | 34.687 | [5 empty] | 0 | -0.287 | 299 | 2.3271 | 2.1368 | 0.32624 | 0.17094 | 1.9659 | 84.4777
2010-04-07 | 5:00 | 0 | 23.768 | 0 | 0 | 0 | 25.573 | 32.768 | 28.994 | 25.909 | 16.026 | 26.005 | 14.719 | 0 | 0 | 53.804 | 52.564 | 42.92 | 27.907 | 0 | 0 | 52.817 | 34.672 | [5 empty] | 0 | -0.336 | 300 | 2.3102 | 2.1208 | 0.32556 | 0.17094 | 1.9498 | 84.4004
2010-04-07 | 5:01 | 0 | 23.712 | 0 | 0 | 0 | 25.563 | 33.113 | 28.937 | 25.853 | 15.993 | 25.997 | 14.686 | 0 | 0 | 53.773 | 52.534 | 42.889 | 27.9 | 0 | 0 | 52.786 | 34.687 | [5 empty] | 0 | -0.29 | 301 | 2.3198 | 2.1299 | 0.32595 | 0.17094 | 1.959 | 84.4445
2010-04-07 | 5:02 | 0 | 23.712 | 0 | 0 | 0 | 25.541 | 33.443 | 28.913 | 25.853 | 15.945 | 25.997 | 14.734 | 0 | 0 | 53.75 | 52.534 | 42.889 | 27.9 | 0 | 0 | 52.786 | 34.687 | [5 empty] | 0 | -0.312 | 302 | 2.3059 | 2.1166 | 0.32538 | 0.17094 | 1.9457 | 84.3802
2010-04-07 | 5:03 | 0 | 23.712 | 0 | 0 | 0 | 25.541 | 33.56 | 28.937 | 25.828 | 15.92 | 25.973 | 14.759 | 0 | 0 | 53.773 | 52.534 | 42.865 | 27.924 | 0 | 0 | 52.833 | 34.711 | [5 empty] | 0 | -0.287 | 303 | 2.2986 | 2.1097 | 0.32508 | 0.17094 | 1.9388 | 84.3464
2010-04-07 | 5:04 | 0 | 23.687 | 0 | 0 | 0 | 25.517 | 33.512 | 28.913 | 25.853 | 15.845 | 26.022 | 14.759 | 0 | 0 | 53.75 | 52.511 | 42.913 | 27.924 | 0 | 0 | 52.856 | 34.687 | [5 empty] | 0 | -0.336 | 304 | 2.2986 | 2.1097 | 0.32508 | 0.17094 | 1.9388 | 84.3464
2010-04-07 | 5:05 | 0 | 23.736 | 0 | 0 | 0 | 25.517 | 33.347 | 28.962 | 25.828 | 15.895 | 25.997 | 14.784 | 0 | 0 | 53.75 | 52.511 | 42.865 | 27.924 | 0 | 0 | 52.833 | 34.711 | [5 empty] | 0 | -0.311 | 305 | 2.2913 | 2.1028 | 0.32479 | 0.17094 | 1.9318 | 84.3124
2010-04-07 | 5:06 | 0 | 23.712 | 0 | 0 | 0 | 25.541 | 33.278 | 28.962 | 25.877 | 15.945 | 25.997 | 14.809 | 0 | 0 | 53.75 | 52.49 | 42.865 | 27.9 | 0 | 0 | 52.81 | 34.711 | [5 empty] | 0 | -0.336 | 306 | 2.284 | 2.0959 | 0.32449 | 0.17094 | 1.9249 | 84.2781
2010-04-07 | 5:07 | 0 | 23.736 | 0 | 0 | 0 | 25.517 | 33.161 | 28.913 | 25.828 | 15.87 | 25.997 | 14.834 | 0 | 0 | 53.75 | 52.511 | 42.889 | 27.924 | 0 | 0 | 52.833 | 34.711 | [5 empty] | 0 | -0.311 | 307 | 2.2767 | 2.0889 | 0.3242 | 0.17094 | 1.918 | 84.2437
2010-04-07 | 5:08 | 0 | 23.736 | 0 | 0 | 0 | 25.563 | 33.043 | 28.984 | 25.806 | 16.069 | 25.973 | 14.957 | 0 | 0 | 53.727 | 52.49 | 42.865 | 27.924 | 0 | 0 | 52.786 | 34.665 | [5 empty] | 0 | -0.243 | 308 | 2.2409 | 2.0549 | 0.32275 | 0.17094 | 1.884 | 84.0709
2010-04-07 | 5:09 | 0 | 23.663 | 0 | 0 | 0 | 25.468 | 32.948 | 28.91 | 25.828 | 16.069 | 25.948 | 14.832 | 0 | 0 | 53.678 | 52.441 | 42.839 | 27.851 | 0 | 0 | 52.761 | 34.663 | [5 empty] | 0 | -0.36 | 309 | 2.2773 | 2.0895 | 0.32422 | 0.17094 | 1.9186 | 84.2464
2010-04-07 | 5:10 | 0 | 23.695 | 0 | 0 | 0 | 25.499 | 32.883 | 28.942 | 25.811 | 15.953 | 26.005 | 14.915 | 0 | 0 | 53.708 | 52.471 | 42.87 | 27.907 | 0 | 0 | 52.814 | 34.694 | [5 empty] | 0 | -0.312 | 310 | 2.2532 | 2.0665 | 0.32324 | 0.17094 | 1.8956 | 84.1305
2010-04-07 | 5:11 | 0 | 23.663 | 0 | 0 | 0 | 25.468 | 32.807 | 28.91 | 25.754 | 16.018 | 25.973 | 14.882 | 0 | 0 | 53.678 | 52.417 | 42.817 | 27.875 | 0 | 0 | 52.784 | 34.639 | [5 empty] | 0 | -0.286 | 311 | 2.2628 | 2.0757 | 0.32363 | 0.17094 | 1.9047 | 84.1769
2010-04-07 | 5:12 | 0 | 23.695 | 0 | 0 | 0 | 25.521 | 32.742 | 28.942 | 25.811 | 16.026 | 26.029 | 14.94 | 0 | 0 | 53.687 | 52.448 | 42.87 | 27.907 | 0 | 0 | 52.791 | 34.67 | [5 empty] | 0 | -0.29 | 312 | 2.2459 | 2.0596 | 0.32295 | 0.17094 | 1.8887 | 84.0951
2010-04-07 | 5:13 | 0 | 23.663 | 0 | 0 | 0 | 25.468 | 32.665 | 28.935 | 25.754 | 16.069 | 25.948 | 14.932 | 0 | 0 | 53.678 | 52.417 | 42.863 | 27.875 | 0 | 0 | 52.74 | 34.639 | [5 empty] | 0 | -0.286 | 313 | 2.2482 | 2.0618 | 0.32304 | 0.17094 | 1.8909 | 84.1064
2010-04-07 | 5:14 | 0 | 23.695 | 0 | 0 | 0 | 25.521 | 33.096 | 28.967 | 25.811 | 16.051 | 26.029 | 15.013 | 0 | 0 | 53.687 | 52.471 | 42.87 | 27.907 | 0 | 0 | 52.77 | 34.67 | [5 empty] | 0 | -0.29 | 314 | 2.2246 | 2.0394 | 0.32209 | 0.17094 | 1.8685 | 83.9904
2010-04-07 | 5:15 | 0 | 23.687 | 0 | 0 | 0 | 25.49 | 33.323 | 28.864 | 25.754 | 16.116 | 25.973 | 15.005 | 0 | 0 | 53.657 | 52.417 | 42.863 | 27.851 | 0 | 0 | 52.716 | 34.639 | [5 empty] | 0 | -0.264 | 315 | 2.2269 | 2.0416 | 0.32218 | 0.17094 | 1.8707 | 84.0019
2010-04-07 | 5:16 | 0 | 23.687 | 0 | 0 | 0 | 25.514 | 33.488 | 28.864 | 25.779 | 16.116 | 25.997 | 15.005 | 0 | 0 | 53.633 | 52.417 | 42.863 | 27.875 | 0 | 0 | 52.74 | 34.639 | [5 empty] | 0 | -0.265 | 316 | 2.2269 | 2.0416 | 0.32218 | 0.17094 | 1.8707 | 84.0019
2010-04-07 | 5:17 | 0 | 23.687 | 0 | 0 | 0 | 25.49 | 33.44 | 28.888 | 25.732 | 16.192 | 25.948 | 14.98 | 0 | 0 | 53.633 | 52.394 | 42.863 | 27.851 | 0 | 0 | 52.74 | 34.639 | [5 empty] | 0 | -0.242 | 317 | 2.2342 | 2.0485 | 0.32248 | 0.17094 | 1.8776 | 84.0379
2010-04-07 | 5:18 | 0 | 23.663 | 0 | 0 | 0 | 25.468 | 33.299 | 28.888 | 25.779 | 16.167 | 25.997 | 14.957 | 0 | 0 | 53.633 | 52.394 | 42.839 | 27.875 | 0 | 0 | 52.693 | 34.615 | [5 empty] | 0 | -0.311 | 318 | 2.2409 | 2.0549 | 0.32275 | 0.17094 | 1.884 | 84.0709
2010-04-07 | 5:19 | 0 | 23.663 | 0 | 0 | 0 | 25.468 | 33.182 | 28.91 | 25.779 | 16.24 | 25.997 | 14.932 | 0 | 0 | 53.633 | 52.371 | 42.839 | 27.851 | 0 | 0 | 52.646 | 34.663 | [5 empty] | 0 | -0.311 | 319 | 2.2482 | 2.0618 | 0.32304 | 0.17094 | 1.8909 | 84.1064
2010-04-07 | 5:20 | 0 | 23.663 | 0 | 0 | 0 | 25.468 | 33.065 | 28.935 | 25.732 | 16.116 | 25.948 | 14.957 | 0 | 0 | 53.633 | 52.394 | 42.793 | 27.826 | 0 | 0 | 52.693 | 34.639 | [5 empty] | 0 | -0.264 | 320 | 2.2409 | 2.0549 | 0.32275 | 0.17094 | 1.884 | 84.0709
2010-04-07 | 5:21 | 0 | 23.663 | 0 | 0 | 0 | 25.468 | 32.972 | 28.91 | 25.732 | 16.167 | 25.948 | 14.957 | 0 | 0 | 53.633 | 52.394 | 42.839 | 27.826 | 0 | 0 | 52.693 | 34.639 | [5 empty] | 0 | -0.264 | 321 | 2.2409 | 2.0549 | 0.32275 | 0.17094 | 1.884 | 84.0709
2010-04-07 | 5:22 | 0 | 23.663 | 0 | 0 | 0 | 25.49 | 32.9 | 28.935 | 25.754 | 16.142 | 25.973 | 14.957 | 0 | 0 | 53.61 | 52.394 | 42.839 | 27.851 | 0 | 0 | 52.693 | 34.639 | [5 empty] | 0 | -0.264 | 322 | 2.2409 | 2.0549 | 0.32275 | 0.17094 | 1.884 | 84.0709
2010-04-07 | 5:23 | 0 | 23.663 | 0 | 0 | 0 | 25.49 | 32.807 | 28.959 | 25.754 | 16.167 | 25.973 | 14.98 | 0 | 0 | 53.587 | 52.371 | 42.839 | 27.851 | 0 | 0 | 52.67 | 34.639 | [5 empty] | 0 | -0.264 | 323 | 2.2342 | 2.0485 | 0.32248 | 0.17094 | 1.8776 | 84.0379
2010-04-07 | 5:24 | 0 | 23.663 | 0 | 0 | 0 | 25.49 | 32.735 | 28.935 | 25.779 | 16.142 | 25.877 | 14.98 | 0 | 0 | 53.61 | 52.371 | 42.839 | 27.851 | 0 | 0 | 52.716 | 34.615 | [5 empty] | 0 | -0.289 | 324 | 2.2342 | 2.0485 | 0.32248 | 0.17094 | 1.8776 | 84.0379
2010-04-07 | 5:25 | 0 | 23.687 | 0 | 0 | 0 | 25.468 | 32.711 | 28.959 | 25.732 | 16.142 | 25.899 | 15.03 | 0 | 0 | 53.61 | 52.371 | 42.863 | 27.851 | 0 | 0 | 52.693 | 34.615 | [5 empty] | 0 | -0.264 | 325 | 2.2197 | 2.0347 | 0.32189 | 0.17094 | 1.8638 | 83.9657
2010-04-07 | 5:26 | 0 | 23.663 | 0 | 0 | 0 | 25.49 | 32.618 | 28.959 | 25.754 | 16.388 | 25.899 | 15.106 | 0 | 0 | 53.587 | 52.371 | 42.817 | 27.875 | 0 | 0 | 52.716 | 34.591 | [5 empty] | 0 | -0.264 | 326 | 2.1975 | 2.0137 | 0.32099 | 0.17094 | 1.8427 | 83.854
2010-04-07 | 5:27 | 0 | 23.663 | 0 | 0 | 0 | 25.49 | 32.972 | 28.935 | 25.754 | 16.315 | 25.877 | 15.128 | 0 | 0 | 53.587 | 52.371 | 42.793 | 27.9 | 0 | 0 | 52.716 | 34.546 | [5 empty] | 0 | -0.264 | 327 | 2.1911 | 2.0076 | 0.32073 | 0.17094 | 1.8366 | 83.8212
2010-04-07 | 5:28 | 0 | 23.663 | 0 | 0 | 0 | 25.49 | 33.299 | 28.91 | 25.754 | 16.365 | 25.853 | 15.154 | 0 | 0 | 53.61 | 52.371 | 42.793 | 27.9 | 0 | 0 | 52.67 | 34.591 | [5 empty] | 0 | -0.264 | 328 | 2.1836 | 2.0004 | 0.32042 | 0.17094 | 1.8294 | 83.7823
2010-04-07 | 5:29 | 0 | 23.665 | 0 | 0 | 0 | 25.47 | 33.443 | 28.866 | 25.757 | 16.343 | 25.83 | 15.181 | 0 | 0 | 53.589 | 52.373 | 42.841 | 27.902 | 0 | 0 | 52.649 | 34.569 | [5 empty] | 0 | -0.287 | 329 | 2.1757 | 1.9929 | 0.3201 | 0.17094 | 1.822 | 83.7416
2010-04-07 | 5:30 | 0 | 23.665 | 0 | 0 | 0 | 25.47 | 33.395 | 28.888 | 25.735 | 16.416 | 25.806 | 15.181 | 0 | 0 | 53.589 | 52.35 | 42.841 | 27.878 | 0 | 0 | 52.672 | 34.593 | [5 empty] | 0 | -0.265 | 330 | 2.1757 | 1.9929 | 0.3201 | 0.17094 | 1.822 | 83.7416
2010-04-07 | 5:31 | 0 | 23.69 | 0 | 0 | 0 | 25.492 | 33.254 | 28.866 | 25.757 | 16.589 | 25.855 | 15.181 | 0 | 0 | 53.566 | 52.35 | 42.841 | 27.927 | 0 | 0 | 52.625 | 34.617 | [5 empty] | 0 | -0.265 | 331 | 2.1757 | 1.9929 | 0.3201 | 0.17094 | 1.822 | 83.7416
2010-04-07 | 5:32 | 0 | 23.69 | 0 | 0 | 0 | 25.492 | 33.137 | 28.962 | 25.735 | 16.39 | 25.83 | 15.206 | 0 | 0 | 53.566 | 52.326 | 42.841 | 27.902 | 0 | 0 | 52.578 | 34.617 | [5 empty] | 0 | -0.243 | 332 | 2.1684 | 1.986 | 0.31981 | 0.17094 | 1.815 | 83.7036
2010-04-07 | 5:33 | 0 | 23.656 | 0 | 0 | 0 | 25.436 | 33.01 | 28.903 | 25.7 | 16.431 | 25.796 | 15.146 | 0 | 0 | 53.533 | 52.317 | 42.807 | 27.893 | 0 | 0 | 52.522 | 34.608 | [5 empty] | 0 | -0.264 | 333 | 2.1859 | 2.0026 | 0.32052 | 0.17094 | 1.8316 | 83.7943
2010-04-07 | 5:34 | 0 | 23.656 | 0 | 0 | 0 | 25.436 | 32.917 | 28.878 | 25.676 | 16.529 | 25.723 | 15.196 | 0 | 0 | 53.533 | 52.294 | 42.831 | 27.893 | 0 | 0 | 52.522 | 34.632 | [5 empty] | 0 | -0.24 | 334 | 2.1713 | 1.9887 | 0.31993 | 0.17094 | 1.8178 | 83.7188
2010-04-07 | 5:35 | 0 | 23.69 | 0 | 0 | 0 | 25.445 | 32.902 | 28.913 | 25.781 | 16.441 | 25.781 | 15.279 | 0 | 0 | 53.566 | 52.326 | 42.841 | 27.878 | 0 | 0 | 52.534 | 34.641 | [5 empty] | 0 | -0.336 | 335 | 2.1472 | 1.9658 | 0.31895 | 0.17094 | 1.7948 | 83.5912
2010-04-07 | 5:36 | 0 | 23.712 | 0 | 0 | 0 | 25.47 | 32.761 | 28.913 | 25.71 | 16.589 | 25.735 | 15.33 | 0 | 0 | 53.542 | 52.326 | 42.841 | 27.902 | 0 | 0 | 52.555 | 34.593 | [5 empty] | 0 | -0.24 | 336 | 2.1323 | 1.9517 | 0.31835 | 0.17094 | 1.7807 | 83.5113
2010-04-07 | 5:37 | 0 | 23.712 | 0 | 0 | 0 | 25.492 | 32.713 | 28.888 | 25.735 | 16.564 | 25.757 | 15.38 | 0 | 0 | 53.542 | 52.326 | 42.817 | 27.927 | 0 | 0 | 52.534 | 34.569 | [5 empty] | 0 | -0.243 | 337 | 2.1177 | 1.9378 | 0.31776 | 0.17094 | 1.7669 | 83.432
2010-04-07 | 5:38 | 0 | 23.69 | 0 | 0 | 0 | 25.445 | 32.644 | 28.913 | 25.735 | 16.639 | 25.781 | 15.355 | 0 | 0 | 53.542 | 52.303 | 42.817 | 27.949 | 0 | 0 | 52.555 | 34.569 | [5 empty] | 0 | -0.29 | 338 | 2.125 | 1.9447 | 0.31805 | 0.17094 | 1.7738 | 83.4718
2010-04-07 | 5:39 | 0 | 23.712 | 0 | 0 | 0 | 25.445 | 32.572 | 28.888 | 25.735 | 16.664 | 25.71 | 15.38 | 0 | 0 | 53.542 | 52.303 | 42.817 | 27.949 | 0 | 0 | 52.555 | 34.548 | [5 empty] | 0 | -0.29 | 339 | 2.1177 | 1.9378 | 0.31776 | 0.17094 | 1.7669 | 83.432
2010-04-07 | 5:40 | 0 | 23.712 | 0 | 0 | 0 | 25.445 | 32.926 | 28.888 | 25.71 | 16.81 | 25.71 | 15.405 | 0 | 0 | 53.519 | 52.282 | 42.793 | 27.973 | 0 | 0 | 52.578 | 34.548 | [5 empty] | 0 | -0.265 | 340 | 2.1105 | 1.9309 | 0.31746 | 0.17094 | 1.76 | 83.3919
2010-04-07 | 5:41 | 0 | 23.712 | 0 | 0 | 0 | 25.47 | 33.208 | 28.866 | 25.686 | 16.737 | 25.71 | 15.453 | 0 | 0 | 53.496 | 52.282 | 42.793 | 27.949 | 0 | 0 | 52.555 | 34.548 | [5 empty] | 0 | -0.216 | 341 | 2.0965 | 1.9176 | 0.31689 | 0.17094 | 1.7467 | 83.3141
2010-04-07 | 5:42 | 0 | 23.69 | 0 | 0 | 0 | 25.396 | 33.371 | 28.792 | 25.71 | 16.861 | 25.735 | 15.478 | 0 | 0 | 53.472 | 52.303 | 42.772 | 27.998 | 0 | 0 | 52.555 | 34.569 | [5 empty] | 0 | -0.314 | 342 | 2.0892 | 1.9107 | 0.3166 | 0.17094 | 1.7397 | 83.2732
2010-04-07 | 5:43 | 0 | 23.69 | 0 | 0 | 0 | 25.396 | 33.278 | 28.792 | 25.661 | 16.959 | 25.71 | 15.405 | 0 | 0 | 53.472 | 52.282 | 42.793 | 27.998 | 0 | 0 | 52.534 | 34.548 | [5 empty] | 0 | -0.265 | 343 | 2.1105 | 1.9309 | 0.31746 | 0.17094 | 1.76 | 83.3919
2010-04-07 | 5:44 | 0 | 23.741 | 0 | 0 | 0 | 25.426 | 33.189 | 28.846 | 25.74 | 16.891 | 25.691 | 15.533 | 0 | 0 | 53.5 | 52.263 | 42.822 | 28.027 | 0 | 0 | 52.562 | 34.577 | [5 empty] | 0 | -0.314 | 344 | 2.0732 | 1.8955 | 0.31595 | 0.17094 | 1.7245 | 83.1822
2010-04-07 | 5:45 | 0 | 23.741 | 0 | 0 | 0 | 25.426 | 33.072 | 28.871 | 25.666 | 16.818 | 25.691 | 15.483 | 0 | 0 | 53.5 | 52.263 | 42.822 | 28.027 | 0 | 0 | 52.539 | 34.577 | [5 empty] | 0 | -0.24 | 345 | 2.0878 | 1.9093 | 0.31654 | 0.17094 | 1.7384 | 83.265
2010-04-07 | 5:46 | 0 | 23.741 | 0 | 0 | 0 | 25.426 | 32.955 | 28.846 | 25.691 | 16.818 | 25.691 | 15.533 | 0 | 0 | 53.479 | 52.24 | 42.752 | 28.027 | 0 | 0 | 52.492 | 34.598 | [5 empty] | 0 | -0.265 | 346 | 2.0732 | 1.8955 | 0.31595 | 0.17094 | 1.7245 | 83.1822
2010-04-07 | 5:47 | 1 | 23.741 | 0 | 8 | 0 | 37.724 | 32.907 | 29.859 | 40.707 | 44.743 | 25.691 | 15.583 | 0 | 0 | 41.765 | 52.058 | 46.991 | 28.027 | 0 | 0 | 52.515 | 34.457 | [5 empty] | 23.741 | -2.983 | 347 | 2.0586 | 1.8816 | 0.31536 | 0.17094 | 1.7107 | 83.0982
2010-04-07 | 5:48 | 1 | 23.741 | 0 | 15 | 0 | 54.236 | 32.838 | 35.376 | 46.232 | 52.31 | 25.691 | 15.656 | 0 | 0 | 55.566 | 51.507 | 49.81 | 28.076 | 0 | 0 | 52.515 | 34.036 | [5 empty] | 23.741 | 8.004 | 348 | 2.0374 | 1.8614 | 0.3145 | 0.17094 | 1.6905 | 82.9735
2010-04-07 | 5:49 | 1 | 23.724 | 1 | 15 | 0 | 64.75 | 32.795 | 41.394 | 54.012 | 57.624 | 25.671 | 15.661 | 0 | 0 | 65.088 | 51.535 | 55.134 | 28.081 | 0 | 0 | 52.52 | 35.567 | [5 empty] | 23.724 | 10.738 | 349 | 2.0359 | 1.86 | 0.31444 | 0.17094 | 1.6891 | 82.9648
2010-04-07 | 5:50 | 1 | 23.749 | 0 | 14 | 1 | 70.211 | 32.701 | 45.114 | 58.744 | 58.498 | 25.671 | 15.636 | 0 | 1 | 70.321 | 52.177 | 59.08 | 28.081 | 0 | 0 | 52.473 | 38.363 | [5 empty] | 23.749 | 11.467 | 350 | 2.0432 | 1.867 | 0.31474 | 0.17094 | 1.696 | 83.0079
2010-04-07 | 5:51 | 1 | 23.724 | 0 | 15 | 0 | 72.626 | 32.677 | 47.201 | 61.501 | 61.12 | 25.696 | 15.611 | 1 | 0 | 72.781 | 53.3 | 61.455 | 28.128 | 0 | 0 | 52.473 | 40.526 | [5 empty] | 23.724 | 11.125 | 0 | 2.0505 | 1.8739 | 0.31503 | 0.17094 | 1.7029 | 83.0507
2010-04-07 | 5:52 | 1 | 23.756 | 0 | 15 | 0 | 73.644 | 32.661 | 48.562 | 63.121 | 63.413 | 25.826 | 15.694 | 0 | 0 | 73.865 | 54.453 | 63.078 | 28.16 | 0 | 0 | 52.597 | 42.131 | [5 empty] | 23.756 | 10.523 | 1 | 2.0263 | 1.8509 | 0.22452 | 0.081411 | 1.7695 | 87.3258
2010-04-07 | 5:53 | 1 | 23.732 | 0 | 14 | 0 | 73.952 | 32.591 | 49.479 | 64.152 | 64.737 | 25.826 | 15.694 | 0 | 0 | 74.348 | 55.484 | 64.175 | 28.184 | 0 | 0 | 52.873 | 43.329 | [5 empty] | 23.732 | 9.8 | 2 | 2.0263 | 1.8509 | 0.22452 | 0.081411 | 1.7695 | 87.3258
2010-04-07 | 5:54 | 0 | 23.732 | 0 | 9 | 0 | 73.908 | 32.826 | 50.303 | 64.757 | 57.316 | 25.921 | 15.694 | 0 | 0 | 74.413 | 56.487 | 64.668 | 28.16 | 0 | 0 | 53.216 | 44.197 | [5 empty] | 0 | 9.151 | 3 | 2.0263 | 1.8509 | 0.22452 | 0.081411 | 1.7695 | 87.3258
2010-04-07 | 5:55 | 0 | 23.739 | 0 | 0 | 0 | 73.322 | 33.866 | 50.494 | 64.497 | 43.243 | 25.953 | 15.752 | 0 | 0 | 71.763 | 57.233 | 63.308 | 28.216 | 0 | 0 | 53.773 | 44.276 | [5 empty] | 0 | 8.825 | 4 | 2.0094 | 1.8348 | 0.22384 | 0.081411 | 1.7534 | 87.2609
2010-04-07 | 5:56 | 0 | 23.739 | 0 | 0 | 0 | 72.552 | 34.572 | 49.281 | 63.87 | 37.134 | 26 | 15.777 | 0 | 0 | 69.172 | 57.683 | 60.371 | 28.216 | 0 | 0 | 54.14 | 43.994 | [5 empty] | 0 | 8.682 | 5 | 2.0021 | 1.8279 | 0.22354 | 0.081411 | 1.7465 | 87.2325
2010-04-07 | 5:57 | 0 | 23.714 | 0 | 0 | 0 | 71.674 | 34.923 | 48.34 | 63.196 | 32.881 | 25.978 | 15.752 | 0 | 0 | 67.254 | 57.929 | 57.637 | 28.192 | 0 | 0 | 54.483 | 43.642 | [5 empty] | 0 | 8.478 | 6 | 2.0094 | 1.8348 | 0.22384 | 0.081411 | 1.7534 | 87.2609
2010-04-07 | 5:58 | 0 | 23.746 | 0 | 0 | 0 | 70.891 | 34.768 | 47.843 | 62.509 | 31.789 | 26.056 | 15.785 | 0 | 0 | 65.96 | 58.137 | 55.615 | 28.248 | 0 | 0 | 54.744 | 43.322 | [5 empty] | 0 | 8.382 | 7 | 1.9998 | 1.8257 | 0.22345 | 0.081411 | 1.7443 | 87.2234
2010-04-07 | 5:59 | 0 | 23.751 | 0 | 0 | 0 | 70.062 | 34.608 | 47.343 | 61.864 | 28.542 | 26.061 | 15.79 | 0 | 0 | 65.001 | 58.299 | 54.061 | 28.278 | 0 | 0 | 54.954 | 43.02 | [5 empty] | 0 | 8.198 | 8 | 1.9984 | 1.8243 | 0.22339 | 0.081411 | 1.7429 | 87.2177
2010-04-07 | 6:00 | 0 | 23.751 | 0 | 0 | 0 | 69.228 | 34.514 | 46.907 | 61.19 | 28.182 | 26.11 | 15.84 | 0 | 0 | 64.397 | 58.368 | 52.982 | 28.278 | 0 | 0 | 55.139 | 42.738 | [5 empty] | 0 | 8.038 | 9 | 1.9838 | 1.8105 | 0.2228 | 0.081411 | 1.7291 | 87.1602
2010-04-07 | 6:01 | 0 | 23.729 | 0 | 0 | 0 | 68.436 | 34.421 | 46.494 | 60.586 | 28.182 | 26.134 | 15.865 | 0 | 0 | 63.858 | 58.411 | 52.112 | 28.253 | 0 | 0 | 55.277 | 42.432 | [5 empty] | 0 | 7.85 | 10 | 1.9765 | 1.8036 | 0.2225 | 0.081411 | 1.7222 | 87.1311
2010-04-07 | 6:02 | 0 | 23.761 | 0 | 0 | 0 | 67.674 | 34.357 | 46.204 | 59.965 | 27.49 | 26.215 | 15.898 | 0 | 0 | 63.529 | 58.509 | 51.477 | 28.263 | 0 | 0 | 55.375 | 42.205 | [5 empty] | 0 | 7.709 | 11 | 1.9669 | 1.7944 | 0.22211 | 0.081411 | 1.713 | 87.0924
2010-04-07 | 6:03 | 0 | 23.736 | 0 | 0 | 0 | 66.848 | 34.239 | 45.882 | 59.36 | 26.022 | 26.191 | 15.945 | 0 | 0 | 63.217 | 58.53 | 50.973 | 28.285 | 0 | 0 | 55.421 | 41.97 | [5 empty] | 0 | 7.488 | 12 | 1.9532 | 1.7814 | 0.22156 | 0.081411 | 1.7 | 87.0366
2010-04-07 | 6:04 | 0 | 23.736 | 0 | 0 | 0 | 66.108 | 34.146 | 45.586 | 58.778 | 25.419 | 26.215 | 15.971 | 0 | 0 | 62.948 | 58.552 | 50.515 | 28.285 | 0 | 0 | 55.512 | 41.736 | [5 empty] | 0 | 7.33 | 13 | 1.9456 | 1.7742 | 0.22125 | 0.081411 | 1.6928 | 87.0054
2010-04-07 | 6:05 | 0 | 23.771 | 0 | 0 | 0 | 65.355 | 34.11 | 45.296 | 58.249 | 25.431 | 26.201 | 16.006 | 0 | 0 | 62.776 | 58.607 | 50.181 | 28.297 | 0 | 0 | 55.615 | 41.559 | [5 empty] | 0 | 7.106 | 14 | 1.9355 | 1.7645 | 0.22084 | 0.081411 | 1.6831 | 86.963
2010-04-07 | 6:06 | 0 | 23.776 | 0 | 0 | 0 | 64.597 | 34.043 | 45.005 | 57.672 | 24.857 | 26.279 | 16.061 | 0 | 0 | 62.603 | 58.612 | 49.864 | 28.327 | 0 | 0 | 55.734 | 41.375 | [5 empty] | 0 | 6.925 | 15 | 1.9194 | 1.7493 | 0.22019 | 0.081411 | 1.6679 | 86.8955
2010-04-07 | 6:07 | 0 | 23.746 | 0 | 0 | 0 | 63.762 | 34.438 | 44.564 | 57.083 | 24.394 | 26.272 | 16.006 | 0 | 0 | 62.395 | 58.63 | 49.607 | 28.297 | 0 | 0 | 55.753 | 41.181 | [5 empty] | 0 | 6.679 | 16 | 1.9355 | 1.7645 | 0.22084 | 0.081411 | 1.6831 | 86.963
2010-04-07 | 6:08 | 0 | 23.727 | 0 | 0 | 0 | 63.027 | 35.713 | 44.288 | 56.594 | 23.631 | 26.301 | 16.061 | 0 | 0 | 62.245 | 58.635 | 49.383 | 28.327 | 0 | 0 | 55.781 | 41.023 | [5 empty] | 0 | 6.433 | 17 | 1.9194 | 1.7493 | 0.22019 | 0.081411 | 1.6679 | 86.8955
2010-04-07 | 6:09 | 0 | 23.763 | 0 | 0 | 0 | 62.322 | 36.335 | 43.925 | 56.065 | 23.209 | 26.313 | 16.172 | 0 | 0 | 62.053 | 58.669 | 49.166 | 28.314 | 0 | 0 | 55.813 | 40.87 | [5 empty] | 0 | 6.257 | 18 | 1.8871 | 1.7186 | 0.21888 | 0.081411 | 1.6372 | 86.7557
2010-04-07 | 6:10 | 0 | 23.771 | 0 | 0 | 0 | 61.635 | 36.672 | 43.673 | 55.501 | 22.422 | 26.345 | 16.204 | 0 | 0 | 61.971 | 58.676 | 48.965 | 28.322 | 0 | 0 | 55.914 | 40.76 | [5 empty] | 0 | 6.134 | 19 | 1.8778 | 1.7097 | 0.2185 | 0.081411 | 1.6283 | 86.7146
2010-04-07 | 6:11 | 0 | 23.771 | 0 | 0 | 0 | 60.939 | 36.438 | 43.463 | 54.997 | 22.976 | 26.37 | 16.204 | 0 | 0 | 61.791 | 58.653 | 48.828 | 28.322 | 0 | 0 | 55.867 | 40.595 | [5 empty] | 0 | 5.942 | 20 | 1.8778 | 1.7097 | 0.2185 | 0.081411 | 1.6283 | 86.7146
2010-04-07 | 6:12 | 0 | 23.803 | 0 | 0 | 0 | 60.319 | 36.304 | 43.257 | 54.476 | 22.094 | 26.402 | 16.335 | 0 | 0 | 61.688 | 58.705 | 48.699 | 28.354 | 0 | 0 | 55.944 | 40.509 | [5 empty] | 0 | 5.843 | 21 | 1.8396 | 1.6735 | 0.21696 | 0.081411 | 1.5921 | 86.5416
2010-04-07 | 6:13 | 0 | 23.778 | 0 | 0 | 0 | 59.648 | 36.115 | 43.023 | 53.972 | 22.814 | 26.377 | 16.262 | 0 | 0 | 61.53 | 58.683 | 48.606 | 28.329 | 0 | 0 | 55.921 | 40.368 | [5 empty] | 0 | 5.676 | 22 | 1.8609 | 1.6937 | 0.21782 | 0.081411 | 1.6123 | 86.6389
2010-04-07 | 6:14 | 0 | 23.756 | 0 | 0 | 0 | 58.975 | 35.95 | 42.717 | 53.444 | 22.913 | 26.402 | 16.31 | 0 | 0 | 61.419 | 58.683 | 48.515 | 28.329 | 0 | 0 | 55.921 | 40.227 | [5 empty] | 0 | 5.531 | 23 | 1.8469 | 1.6804 | 0.21725 | 0.081411 | 1.599 | 86.5752
2010-04-07 | 6:15 | 0 | 23.756 | 0 | 0 | 0 | 58.37 | 35.809 | 42.413 | 52.94 | 21.444 | 26.451 | 16.36 | 0 | 0 | 61.261 | 58.66 | 48.447 | 28.354 | 0 | 0 | 55.944 | 40.085 | [5 empty] | 0 | 5.43 | 24 | 1.8324 | 1.6666 | 0.21666 | 0.081411 | 1.5851 | 86.5078
2010-04-07 | 6:16 | 0 | 23.763 | 0 | 0 | 0 | 57.772 | 35.722 | 42.279 | 52.466 | 22.704 | 26.507 | 16.343 | 0 | 0 | 61.156 | 58.712 | 48.363 | 28.385 | 0 | 0 | 55.951 | 39.999 | [5 empty] | 0 | 5.306 | 25 | 1.8373 | 1.6713 | 0.21686 | 0.081411 | 1.5898 | 86.5308
2010-04-07 | 6:17 | 0 | 23.771 | 0 | 0 | 0 | 57.217 | 35.636 | 42.099 | 52.016 | 22.493 | 26.515 | 16.401 | 0 | 0 | 61.074 | 58.719 | 48.347 | 28.368 | 0 | 0 | 56.005 | 39.913 | [5 empty] | 0 | 5.201 | 26 | 1.8204 | 1.6552 | 0.21618 | 0.081411 | 1.5738 | 86.4517
2010-04-07 | 6:18 | 0 | 23.739 | 0 | 0 | 0 | 56.629 | 35.488 | 41.81 | 51.503 | 23.354 | 26.507 | 16.443 | 0 | 0 | 60.91 | 58.669 | 48.27 | 28.336 | 0 | 0 | 55.998 | 39.789 | [5 empty] | 0 | 5.126 | 27 | 1.8082 | 1.6436 | 0.21568 | 0.081411 | 1.5622 | 86.3935
2010-04-07 | 6:19 | 0 | 23.746 | 0 | 0 | 0 | 56.096 | 35.402 | 41.628 | 51.099 | 23.94 | 26.561 | 16.501 | 0 | 0 | 60.85 | 58.698 | 48.277 | 28.368 | 0 | 0 | 56.049 | 39.703 | [5 empty] | 0 | 4.997 | 28 | 1.7913 | 1.6275 | 0.215 | 0.081411 | 1.5461 | 86.3119
2010-04-07 | 6:20 | 0 | 23.776 | 0 | 0 | 0 | 55.505 | 35.83 | 41.399 | 50.737 | 24.931 | 26.544 | 16.579 | 0 | 0 | 60.764 | 58.726 | 48.261 | 28.398 | 0 | 0 | 56.033 | 39.66 | [5 empty] | 0 | 4.768 | 29 | 1.7686 | 1.6059 | 0.21408 | 0.081411 | 1.5245 | 86.1996
2010-04-07 | 6:21 | 0 | 23.751 | 0 | 0 | 0 | 54.908 | 36.863 | 41.116 | 50.3 | 25.46 | 26.568 | 16.68 | 0 | 0 | 60.675 | 58.726 | 48.191 | 28.422 | 0 | 0 | 56.009 | 39.542 | [5 empty] | 0 | 4.608 | 30 | 1.7392 | 1.578 | 0.21289 | 0.081411 | 1.4966 | 86.0498
2010-04-07 | 6:22 | 0 | 23.751 | 0 | 0 | 0 | 54.336 | 37.404 | 40.882 | 49.887 | 25.075 | 26.568 | 16.654 | 0 | 0 | 60.609 | 58.703 | 48.214 | 28.398 | 0 | 0 | 55.986 | 39.473 | [5 empty] | 0 | 4.449 | 31 | 1.7468 | 1.5852 | 0.21319 | 0.081411 | 1.5038 | 86.0889
2010-04-07 | 6:23 | 0 | 23.705 | 0 | 0 | 0 | 53.762 | 37.617 | 40.671 | 49.43 | 24.882 | 26.544 | 16.702 | 0 | 0 | 60.497 | 58.703 | 48.146 | 28.398 | 0 | 0 | 56.009 | 39.377 | [5 empty] | 0 | 4.332 | 32 | 1.7328 | 1.5719 | 0.21263 | 0.081411 | 1.4905 | 86.0165
2010-04-07 | 6:24 | 0 | 23.727 | 0 | 0 | 0 | 53.281 | 37.38 | 40.506 | 49.017 | 25.58 | 26.591 | 16.778 | 0 | 0 | 60.405 | 58.68 | 48.123 | 28.373 | 0 | 0 | 55.986 | 39.284 | [5 empty] | 0 | 4.264 | 33 | 1.7106 | 1.5508 | 0.21173 | 0.081411 | 1.4694 | 85.8996
2010-04-07 | 6:25 | 0 | 23.739 | 0 | 0 | 0 | 52.856 | 37.193 | 40.294 | 48.627 | 25.531 | 26.689 | 16.778 | 0 | 0 | 60.339 | 58.657 | 48.123 | 28.373 | 0 | 0 | 55.895 | 39.191 | [5 empty] | 0 | 4.229 | 34 | 1.7106 | 1.5508 | 0.21173 | 0.081411 | 1.4694 | 85.8996
2010-04-07 | 6:26 | 0 | 23.68 | 0 | 0 | 0 | 52.364 | 37.005 | 40.131 | 48.167 | 25.217 | 26.689 | 16.851 | 0 | 0 | 60.294 | 58.657 | 48.076 | 28.398 | 0 | 0 | 55.872 | 39.095 | [5 empty] | 0 | 4.197 | 35 | 1.6894 | 1.5306 | 0.21087 | 0.081411 | 1.4492 | 85.7844
2010-04-07 | 6:27 | 0 | 23.68 | 0 | 0 | 0 | 51.906 | 36.839 | 39.918 | 47.824 | 25.965 | 26.76 | 16.876 | 0 | 0 | 60.182 | 58.635 | 48.009 | 28.373 | 0 | 0 | 55.895 | 39.026 | [5 empty] | 0 | 4.082 | 36 | 1.6821 | 1.5237 | 0.21057 | 0.081411 | 1.4423 | 85.7443
2010-04-07 | 6:28 | 0 | 23.714 | 0 | 0 | 0 | 51.435 | 36.71 | 39.741 | 47.49 | 25.71 | 26.843 | 16.986 | 0 | 0 | 60.148 | 58.667 | 48.065 | 28.407 | 0 | 0 | 55.951 | 39.011 | [5 empty] | 0 | 3.945 | 37 | 1.6501 | 1.4933 | 0.20928 | 0.081411 | 1.4119 | 85.5635
2010-04-07 | 6:29 | 0 | 23.761 | 0 | 0 | 0 | 51.045 | 36.617 | 39.693 | 47.147 | 25.735 | 26.939 | 17.059 | 0 | 0 | 60.127 | 58.714 | 48.065 | 28.457 | 0 | 0 | 56.021 | 38.966 | [5 empty] | 0 | 3.898 | 38 | 1.6288 | 1.4731 | 0.20841 | 0.081411 | 1.3917 | 85.4397
2010-04-07 | 6:30 | 0 | 23.759 | 0 | 0 | 0 | 50.653 | 36.519 | 39.48 | 46.825 | 26.936 | 26.985 | 17.107 | 0 | 0 | 60.033 | 58.689 | 48.062 | 28.479 | 0 | 0 | 56.019 | 38.916 | [5 empty] | 0 | 3.828 | 39 | 1.6148 | 1.4598 | 0.20785 | 0.081411 | 1.3784 | 85.3564
2010-04-07 | 6:31 | 0 | 23.736 | 0 | 0 | 0 | 50.24 | 36.402 | 39.315 | 46.435 | 26.865 | 26.985 | 17.155 | 0 | 0 | 59.922 | 58.621 | 47.995 | 28.405 | 0 | 0 | 55.995 | 38.87 | [5 empty] | 0 | 3.805 | 40 | 1.6009 | 1.4465 | 0.20728 | 0.081411 | 1.3651 | 85.2718
2010-04-07 | 6:32 | 0 | 23.736 | 0 | 0 | 0 | 49.782 | 36.285 | 39.129 | 46.137 | 26.767 | 27.105 | 17.18 | 0 | 0 | 59.833 | 58.667 | 48.016 | 28.454 | 0 | 0 | 56.042 | 38.799 | [5 empty] | 0 | 3.645 | 41 | 1.5936 | 1.4396 | 0.20699 | 0.081411 | 1.3582 | 85.2271
2010-04-07 | 6:33 | 0 | 23.736 | 0 | 0 | 0 | 49.369 | 36.615 | 38.916 | 45.838 | 27.539 | 27.201 | 17.205 | 0 | 0 | 59.764 | 58.689 | 48.039 | 28.479 | 0 | 0 | 55.995 | 38.753 | [5 empty] | 0 | 3.531 | 42 | 1.5863 | 1.4327 | 0.20669 | 0.081411 | 1.3512 | 85.182
2010-04-07 | 6:34 | 0 | 23.766 | 0 | 0 | 0 | 48.961 | 37.559 | 38.734 | 45.567 | 28.459 | 27.28 | 17.285 | 0 | 0 | 59.657 | 58.717 | 48.044 | 28.508 | 0 | 0 | 56 | 38.71 | [5 empty] | 0 | 3.394 | 43 | 1.563 | 1.4105 | 0.20575 | 0.081411 | 1.3291 | 85.0348
2010-04-07 | 6:35 | 0 | 23.788 | 0 | 0 | 0 | 48.571 | 37.983 | 38.593 | 45.247 | 27.544 | 27.304 | 17.358 | 0 | 0 | 59.568 | 58.694 | 48.023 | 28.533 | 0 | 0 | 56 | 38.662 | [5 empty] | 0 | 3.324 | 44 | 1.5418 | 1.3903 | 0.20489 | 0.081411 | 1.3089 | 84.8967
2010-04-07 | 6:36 | 0 | 23.687 | 0 | 0 | 0 | 48.13 | 38.071 | 38.375 | 44.874 | 27.9 | 27.299 | 17.353 | 0 | 0 | 59.452 | 58.667 | 47.995 | 28.479 | 0 | 0 | 55.904 | 38.564 | [5 empty] | 0 | 3.256 | 45 | 1.5432 | 1.3917 | 0.20495 | 0.081411 | 1.3103 | 84.9062
2010-04-07 | 6:37 | 0 | 23.592 | 0 | 0 | 0 | 47.787 | 37.789 | 38.258 | 44.578 | 26.745 | 27.299 | 17.353 | 0 | 0 | 59.363 | 58.644 | 47.995 | 28.479 | 0 | 0 | 55.928 | 38.564 | [5 empty] | 0 | 3.209 | 46 | 1.5432 | 1.3917 | 0.20495 | 0.081411 | 1.3103 | 84.9062
2010-04-07 | 6:38 | 0 | 23.712 | 0 | 0 | 0 | 47.444 | 37.648 | 38.093 | 44.298 | 27.395 | 27.395 | 17.378 | 0 | 0 | 59.271 | 58.667 | 47.995 | 28.479 | 0 | 0 | 55.949 | 38.516 | [5 empty] | 0 | 3.146 | 47 | 1.5359 | 1.3848 | 0.20465 | 0.081411 | 1.3034 | 84.8581
2010-04-07 | 6:39 | 0 | 23.736 | 0 | 0 | 0 | 47.122 | 37.459 | 38 | 43.968 | 28.503 | 27.395 | 17.502 | 0 | 0 | 59.205 | 58.6 | 47.924 | 28.503 | 0 | 0 | 55.858 | 38.471 | [5 empty] | 0 | 3.154 | 48 | 1.4998 | 1.3504 | 0.20319 | 0.081411 | 1.269 | 84.6126
2010-04-07 | 6:40 | 0 | 23.687 | 0 | 0 | 0 | 46.778 | 37.318 | 37.835 | 43.709 | 28.094 | 27.441 | 17.549 | 0 | 0 | 59.114 | 58.667 | 47.924 | 28.503 | 0 | 0 | 55.904 | 38.447 | [5 empty] | 0 | 3.069 | 49 | 1.4861 | 1.3374 | 0.20263 | 0.081411 | 1.256 | 84.5165
2010-04-07 | 6:41 | 0 | 23.736 | 0 | 0 | 0 | 46.503 | 37.155 | 37.717 | 43.303 | 27.459 | 27.434 | 17.592 | 0 | 0 | 59.018 | 58.637 | 47.894 | 28.518 | 0 | 0 | 55.874 | 38.368 | [5 empty] | 0 | 3.2 | 50 | 1.4736 | 1.3255 | 0.20213 | 0.081411 | 1.2441 | 84.4269
2010-04-07 | 6:42 | 0 | 23.736 | 0 | 0 | 0 | 46.16 | 37.014 | 37.6 | 43.099 | 26.767 | 27.49 | 17.748 | 0 | 0 | 58.981 | 58.644 | 47.948 | 28.528 | 0 | 0 | 55.904 | 38.354 | [5 empty] | 0 | 3.061 | 51 | 1.4282 | 1.2824 | 0.20028 | 0.081411 | 1.2009 | 84.0889
2010-04-07 | 6:43 | 0 | 23.705 | 0 | 0 | 0 | 45.831 | 36.887 | 37.428 | 42.81 | 26.929 | 27.483 | 17.715 | 0 | 0 | 58.906 | 58.614 | 47.941 | 28.518 | 0 | 0 | 55.897 | 38.299 | [5 empty] | 0 | 3.021 | 52 | 1.4378 | 1.2915 | 0.20067 | 0.081411 | 1.2101 | 84.1622
2010-04-07 | 6:44 | 0 | 23.705 | 0 | 0 | 0 | 45.555 | 36.746 | 37.311 | 42.504 | 26.568 | 27.483 | 17.788 | 0 | 0 | 58.861 | 58.614 | 47.894 | 28.518 | 0 | 0 | 55.918 | 38.251 | [5 empty] | 0 | 3.051 | 53 | 1.4165 | 1.2713 | 0.19981 | 0.081411 | 1.1899 | 83.9987
2010-04-07 | 6:45 | 0 | 23.705 | 0 | 0 | 0 | 45.257 | 36.653 | 37.146 | 42.293 | 27.123 | 27.579 | 17.766 | 0 | 0 | 58.794 | 58.614 | 47.917 | 28.518 | 0 | 0 | 55.942 | 38.251 | [5 empty] | 0 | 2.964 | 54 | 1.4229 | 1.2774 | 0.20007 | 0.081411 | 1.196 | 84.0485
2010-04-07 | 6:46 | 0 | 23.727 | 0 | 0 | 0 | 44.96 | 36.863 | 37.028 | 42.056 | 26.858 | 27.579 | 17.839 | 0 | 0 | 58.772 | 58.637 | 47.917 | 28.542 | 0 | 0 | 55.918 | 38.203 | [5 empty] | 0 | 2.904 | 55 | 1.4017 | 1.2572 | 0.19921 | 0.081411 | 1.1758 | 83.8816
2010-04-07 | 6:47 | 0 | 23.727 | 0 | 0 | 0 | 44.638 | 37.734 | 36.863 | 41.846 | 27.434 | 27.603 | 17.864 | 0 | 0 | 58.726 | 58.637 | 47.803 | 28.567 | 0 | 0 | 55.897 | 38.181 | [5 empty] | 0 | 2.792 | 56 | 1.3944 | 1.2502 | 0.19892 | 0.081411 | 1.1688 | 83.8232
2010-04-07 | 6:48 | 0 | 23.68 | 0 | 0 | 0 | 44.314 | 38.181 | 36.725 | 41.611 | 26.978 | 27.652 | 17.937 | 0 | 0 | 58.66 | 58.614 | 47.871 | 28.591 | 0 | 0 | 55.918 | 38.157 | [5 empty] | 0 | 2.703 | 57 | 1.3731 | 1.23 | 0.19805 | 0.081411 | 1.1486 | 83.6493
2010-04-07 | 6:49 | 0 | 23.705 | 0 | 0 | 0 | 43.996 | 38.263 | 36.5 | 41.317 | 26.412 | 27.616 | 17.876 | 0 | 0 | 58.58 | 58.534 | 47.836 | 28.53 | 0 | 0 | 55.86 | 38.074 | [5 empty] | 0 | 2.679 | 58 | 1.3909 | 1.2469 | 0.19877 | 0.081411 | 1.1655 | 83.795
2010-04-07 | 6:50 | 0 | 23.638 | 0 | 0 | 0 | 43.731 | 38.021 | 36.423 | 41.052 | 27.272 | 27.635 | 17.944 | 0 | 0 | 58.53 | 58.53 | 47.808 | 28.501 | 0 | 0 | 55.832 | 38.021 | [5 empty] | 0 | 2.679 | 59 | 1.3711 | 1.2281 | 0.19797 | 0.081411 | 1.1467 | 83.6324
2010-04-07 | 6:51 | 0 | 23.668 | 0 | 0 | 0 | 43.456 | 37.887 | 36.335 | 40.846 | 27.736 | 27.64 | 18.05 | 0 | 0 | 58.511 | 58.557 | 47.789 | 28.555 | 0 | 0 | 55.883 | 38.004 | [5 empty] | 0 | 2.61 | 60 | 1.3402 | 1.1988 | 0.19672 | 0.081411 | 1.1173 | 83.3693
2010-04-07 | 6:52 | 0 | 23.638 | 0 | 0 | 0 | 43.214 | 37.646 | 36.261 | 40.535 | 27.777 | 27.635 | 18.092 | 0 | 0 | 58.441 | 58.53 | 47.761 | 28.525 | 0 | 0 | 55.879 | 37.976 | [5 empty] | 0 | 2.679 | 61 | 1.328 | 1.1871 | 0.19623 | 0.081411 | 1.1057 | 83.2617
2010-04-07 | 6:53 | 0 | 23.638 | 0 | 0 | 0 | 42.886 | 37.435 | 36.096 | 40.325 | 28.43 | 27.635 | 18.118 | 0 | 0 | 58.395 | 58.53 | 47.784 | 28.525 | 0 | 0 | 55.855 | 37.928 | [5 empty] | 0 | 2.561 | 62 | 1.3204 | 1.1799 | 0.19592 | 0.081411 | 1.0985 | 83.1941
2010-04-07 | 6:54 | 0 | 23.663 | 0 | 0 | 0 | 42.721 | 37.294 | 36.048 | 40.136 | 27.802 | 27.657 | 18.19 | 0 | 0 | 58.372 | 58.53 | 47.761 | 28.525 | 0 | 0 | 55.879 | 37.928 | [5 empty] | 0 | 2.585 | 63 | 1.2995 | 1.16 | 0.19507 | 0.081411 | 1.0786 | 83.0027
2010-04-07 | 6:55 | 0 | 23.638 | 0 | 0 | 0 | 42.511 | 37.198 | 35.907 | 39.949 | 28.935 | 27.682 | 18.241 | 0 | 0 | 58.349 | 58.53 | 47.761 | 28.525 | 0 | 0 | 55.879 | 37.858 | [5 empty] | 0 | 2.562 | 64 | 1.2846 | 1.1459 | 0.19447 | 0.081411 | 1.0645 | 82.8634
2010-04-07 | 6:56 | 0 | 23.638 | 0 | 0 | 0 | 42.229 | 37.06 | 35.789 | 39.736 | 29.44 | 27.706 | 18.291 | 0 | 0 | 58.327 | 58.507 | 47.784 | 28.574 | 0 | 0 | 55.902 | 37.858 | [5 empty] | 0 | 2.493 | 65 | 1.2701 | 1.1321 | 0.19388 | 0.081411 | 1.0506 | 82.7236
2010-04-07 | 6:57 | 0 | 23.663 | 0 | 0 | 0 | 42.064 | 36.94 | 35.765 | 39.502 | 29.584 | 27.731 | 18.339 | 0 | 0 | 58.306 | 58.53 | 47.761 | 28.574 | 0 | 0 | 55.902 | 37.835 | [5 empty] | 0 | 2.562 | 66 | 1.2561 | 1.1188 | 0.19331 | 0.081411 | 1.0374 | 82.5864
2010-04-07 | 6:58 | 0 | 23.631 | 0 | 0 | 0 | 41.798 | 36.792 | 35.569 | 39.284 | 29.793 | 27.745 | 18.356 | 0 | 0 | 58.254 | 58.477 | 47.754 | 28.564 | 0 | 0 | 55.916 | 37.78 | [5 empty] | 0 | 2.514 | 67 | 1.2511 | 1.1141 | 0.19311 | 0.081411 | 1.0326 | 82.537
2010-04-07 | 6:59 | 0 | 23.656 | 0 | 0 | 0 | 41.561 | 37.028 | 35.476 | 39.143 | 28.998 | 27.699 | 18.382 | 0 | 0 | 58.231 | 58.5 | 47.754 | 28.589 | 0 | 0 | 55.893 | 37.78 | [5 empty] | 0 | 2.418 | 68 | 1.2436 | 1.1069 | 0.1928 | 0.081411 | 1.0255 | 82.4608
2010-04-07 | 7:00 | 0 | 23.631 | 0 | 0 | 0 | 41.375 | 37.756 | 35.335 | 38.978 | 29.626 | 27.745 | 18.432 | 0 | 0 | 58.231 | 58.477 | 47.754 | 28.589 | 0 | 0 | 55.893 | 37.732 | [5 empty] | 0 | 2.397 | 69 | 1.229 | 1.093 | 0.19221 | 0.081411 | 1.0116 | 82.3116
2010-04-07 | 7:01 | 0 | 23.656 | 0 | 0 | 0 | 41.14 | 38.107 | 35.124 | 38.813 | 28.687 | 27.745 | 18.454 | 0 | 0 | 58.208 | 58.432 | 47.731 | 28.613 | 0 | 0 | 55.848 | 37.708 | [5 empty] | 0 | 2.327 | 70 | 1.2226 | 1.0869 | 0.19195 | 0.081411 | 1.0055 | 82.2449
2010-04-07 | 7:02 | 0 | 23.575 | 0 | 0 | 0 | 40.896 | 38.241 | 35.069 | 38.593 | 28.341 | 27.812 | 18.497 | 0 | 0 | 58.155 | 58.47 | 47.679 | 28.582 | 0 | 0 | 55.795 | 37.677 | [5 empty] | 0 | 2.303 | 71 | 1.2101 | 1.075 | 0.19145 | 0.081411 | 0.99362 | 82.1123
2010-04-07 | 7:03 | 0 | 23.656 | 0 | 0 | 0 | 40.741 | 38.038 | 35.077 | 38.461 | 27.216 | 27.868 | 18.555 | 0 | 0 | 58.165 | 58.477 | 47.731 | 28.638 | 0 | 0 | 55.778 | 37.708 | [5 empty] | 0 | 2.28 | 72 | 1.1932 | 1.059 | 0.19076 | 0.081411 | 0.97756 | 81.9291
2010-04-07 | 7:04 | 0 | 23.624 | 0 | 0 | 0 | 40.521 | 37.818 | 34.976 | 38.217 | 28.123 | 27.858 | 18.545 | 0 | 0 | 58.135 | 58.447 | 47.724 | 28.606 | 0 | 0 | 55.748 | 37.701 | [5 empty] | 0 | 2.304 | 73 | 1.1961 | 1.0617 | 0.19088 | 0.081411 | 0.98033 | 81.9611
2010-04-07 | 7:05 | 0 | 23.646 | 0 | 0 | 0 | 40.332 | 37.607 | 34.88 | 38.1 | 29.04 | 27.858 | 18.62 | 0 | 0 | 58.142 | 58.477 | 47.71 | 28.638 | 0 | 0 | 55.778 | 37.708 | [5 empty] | 0 | 2.232 | 74 | 1.1743 | 1.041 | 0.19 | 0.081411 | 0.95957 | 81.7175
2010-04-07 | 7:06 | 0 | 23.624 | 0 | 0 | 0 | 40.191 | 37.442 | 34.835 | 37.935 | 29.496 | 27.883 | 18.671 | 0 | 0 | 58.066 | 58.447 | 47.7 | 28.631 | 0 | 0 | 55.795 | 37.655 | [5 empty] | 0 | 2.256 | 75 | 1.1594 | 1.0269 | 0.18939 | 0.081411 | 0.94546 | 81.5467
2010-04-07 | 7:07 | 0 | 23.624 | 0 | 0 | 0 | 40.004 | 37.325 | 34.718 | 37.796 | 29.256 | 27.907 | 18.718 | 0 | 0 | 58.066 | 58.447 | 47.7 | 28.655 | 0 | 0 | 55.818 | 37.631 | [5 empty] | 0 | 2.208 | 76 | 1.1457 | 1.0139 | 0.18884 | 0.081411 | 0.93245 | 81.3853
2010-04-07 | 7:08 | 0 | 23.624 | 0 | 0 | 0 | 39.839 | 37.16 | 34.67 | 37.631 | 29.401 | 27.883 | 18.794 | 0 | 0 | 58.066 | 58.425 | 47.679 | 28.631 | 0 | 0 | 55.795 | 37.655 | [5 empty] | 0 | 2.208 | 77 | 1.1236 | 0.99282 | 0.18794 | 0.081411 | 0.91141 | 81.1161
2010-04-07 | 7:09 | 0 | 23.592 | 0 | 0 | 0 | 39.609 | 37.071 | 34.486 | 37.519 | 30.585 | 27.839 | 18.774 | 0 | 0 | 58.005 | 58.475 | 47.637 | 28.682 | 0 | 0 | 55.846 | 37.66 | [5 empty] | 0 | 2.09 | 78 | 1.1294 | 0.99836 | 0.18818 | 0.081411 | 0.91695 | 81.1879
2010-04-07 | 7:10 | 0 | 23.751 | 0 | 0 | 0 | 39.566 | 37.028 | 34.538 | 37.452 | 30.734 | 28.013 | 18.95 | 0 | 0 | 58.144 | 58.525 | 47.801 | 28.758 | 0 | 0 | 55.942 | 37.686 | [5 empty] | 0 | 2.114 | 79 | 1.0782 | 0.94964 | 0.1861 | 0.081411 | 0.86823 | 80.5288
2010-04-07 | 7:11 | 0 | 23.727 | 0 | 0 | 0 | 39.377 | 36.911 | 34.467 | 37.311 | 30.131 | 28.084 | 19.023 | 0 | 0 | 58.144 | 58.525 | 47.847 | 28.758 | 0 | 0 | 55.918 | 37.686 | [5 empty] | 0 | 2.066 | 80 | 1.0569 | 0.92943 | 0.18524 | 0.081411 | 0.84802 | 80.2366
2010-04-07 | 7:12 | 0 | 23.722 | 0 | 0 | 0 | 39.184 | 37.093 | 34.345 | 37.117 | 30.656 | 27.983 | 19.018 | 0 | 0 | 58.117 | 58.518 | 47.796 | 28.753 | 0 | 0 | 55.937 | 37.634 | [5 empty] | 0 | 2.067 | 81 | 1.0584 | 0.93082 | 0.1853 | 0.081411 | 0.84941 | 80.257
2010-04-07 | 7:13 | 0 | 23.722 | 0 | 0 | 0 | 39.021 | 37.751 | 34.249 | 37.048 | 30.585 | 28.079 | 19.093 | 0 | 0 | 58.094 | 58.498 | 47.752 | 28.753 | 0 | 0 | 55.937 | 37.658 | [5 empty] | 0 | 1.973 | 82 | 1.0365 | 0.91006 | 0.18441 | 0.081411 | 0.82865 | 79.9452
2010-04-07 | 7:14 | 0 | 23.722 | 0 | 0 | 0 | 38.856 | 38.033 | 34.11 | 36.928 | 30.585 | 28.054 | 19.166 | 0 | 0 | 58.071 | 58.498 | 47.752 | 28.753 | 0 | 0 | 55.914 | 37.61 | [5 empty] | 0 | 1.928 | 83 | 1.0153 | 0.88985 | 0.18355 | 0.081411 | 0.80844 | 79.6288
2010-04-07 | 7:15 | 0 | 23.697 | 0 | 0 | 0 | 38.667 | 38.174 | 34.062 | 36.741 | 31.139 | 28.079 | 19.166 | 0 | 0 | 58.071 | 58.498 | 47.728 | 28.753 | 0 | 0 | 55.89 | 37.61 | [5 empty] | 0 | 1.926 | 84 | 1.0153 | 0.88985 | 0.18355 | 0.081411 | 0.80844 | 79.6288
2010-04-07 | 7:16 | 0 | 23.722 | 0 | 0 | 0 | 38.526 | 37.892 | 34.015 | 36.648 | 30.031 | 28.15 | 19.191 | 0 | 0 | 58.048 | 58.498 | 47.752 | 28.753 | 0 | 0 | 55.867 | 37.586 | [5 empty] | 0 | 1.878 | 85 | 1.008 | 0.88293 | 0.18326 | 0.081411 | 0.80152 | 79.5174
2010-04-07 | 7:17 | 0 | 23.714 | 0 | 0 | 0 | 38.354 | 37.674 | 33.89 | 36.428 | 29.781 | 28.096 | 19.108 | 0 | 0 | 58.018 | 58.445 | 47.698 | 28.77 | 0 | 0 | 55.86 | 37.579 | [5 empty] | 0 | 1.926 | 86 | 1.0322 | 0.90591 | 0.18424 | 0.081411 | 0.82449 | 79.8812
2010-04-07 | 7:18 | 0 | 23.665 | 0 | 0 | 0 | 38.191 | 37.509 | 33.797 | 36.356 | 29.565 | 28.167 | 19.209 | 0 | 0 | 57.996 | 58.422 | 47.742 | 28.746 | 0 | 0 | 55.883 | 37.555 | [5 empty] | 0 | 1.835 | 87 | 1.0027 | 0.87795 | 0.18304 | 0.081411 | 0.79654 | 79.4362
2010-04-07 | 7:19 | 0 | 23.69 | 0 | 0 | 0 | 38.026 | 37.344 | 33.725 | 36.218 | 29.901 | 28.167 | 19.231 | 0 | 0 | 57.973 | 58.422 | 47.721 | 28.721 | 0 | 0 | 55.907 | 37.555 | [5 empty] | 0 | 1.808 | 88 | 0.99633 | 0.87186 | 0.18279 | 0.081411 | 0.79045 | 79.3357
2010-04-07 | 7:20 | 0 | 23.69 | 0 | 0 | 0 | 37.909 | 37.227 | 33.701 | 36.122 | 29.516 | 28.216 | 19.307 | 0 | 0 | 57.973 | 58.422 | 47.698 | 28.746 | 0 | 0 | 55.928 | 37.533 | [5 empty] | 0 | 1.787 | 89 | 0.9742 | 0.85082 | 0.18189 | 0.081411 | 0.76941 | 78.9787
2010-04-07 | 7:21 | 0 | 23.69 | 0 | 0 | 0 | 37.744 | 37.062 | 33.632 | 35.935 | 29.469 | 28.216 | 19.332 | 0 | 0 | 57.996 | 58.422 | 47.721 | 28.77 | 0 | 0 | 55.928 | 37.533 | [5 empty] | 0 | 1.809 | 90 | 0.96692 | 0.8439 | 0.18159 | 0.081411 | 0.76249 | 78.8576
2010-04-07 | 7:22 | 0 | 23.714 | 0 | 0 | 0 | 37.65 | 36.945 | 33.632 | 35.84 | 30.455 | 28.241 | 19.332 | 0 | 0 | 57.973 | 58.422 | 47.721 | 28.77 | 0 | 0 | 55.974 | 37.461 | [5 empty] | 0 | 1.81 | 91 | 0.96692 | 0.8439 | 0.18159 | 0.081411 | 0.76249 | 78.8576
2010-04-07 | 7:23 | 0 | 23.682 | 0 | 0 | 0 | 37.478 | 36.796 | 33.507 | 35.667 | 30.737 | 28.184 | 19.372 | 0 | 0 | 57.943 | 58.393 | 47.712 | 28.763 | 0 | 0 | 55.876 | 37.43 | [5 empty] | 0 | 1.811 | 92 | 0.95527 | 0.83283 | 0.18112 | 0.081411 | 0.75142 | 78.6601
2010-04-07 | 7:24 | 0 | 23.682 | 0 | 0 | 0 | 37.337 | 36.679 | 33.436 | 35.574 | 30.448 | 28.231 | 19.47 | 0 | 0 | 57.9 | 58.393 | 47.668 | 28.763 | 0 | 0 | 55.83 | 37.43 | [5 empty] | 0 | 1.763 | 93 | 0.92674 | 0.8057 | 0.17997 | 0.081411 | 0.72429 | 78.1553
2010-04-07 | 7:25 | 0 | 23.707 | 0 | 0 | 0 | 37.196 | 36.914 | 33.342 | 35.505 | 31.507 | 28.231 | 19.52 | 0 | 0 | 57.854 | 58.37 | 47.621 | 28.714 | 0 | 0 | 55.83 | 37.385 | [5 empty] | 0 | 1.691 | 94 | 0.91218 | 0.79186 | 0.17938 | 0.081411 | 0.71045 | 77.8855
2010-04-07 | 7:26 | 0 | 23.682 | 0 | 0 | 0 | 37.079 | 37.502 | 33.271 | 35.409 | 32.085 | 28.255 | 19.52 | 0 | 0 | 57.9 | 58.393 | 47.691 | 28.763 | 0 | 0 | 55.83 | 37.406 | [5 empty] | 0 | 1.67 | 95 | 0.91218 | 0.79186 | 0.17938 | 0.081411 | 0.71045 | 77.8855
2010-04-07 | 7:27 | 0 | 23.682 | 0 | 0 | 0 | 36.914 | 37.806 | 33.153 | 35.34 | 31.507 | 28.305 | 19.546 | 0 | 0 | 57.9 | 58.393 | 47.712 | 28.763 | 0 | 0 | 55.853 | 37.406 | [5 empty] | 0 | 1.574 | 96 | 0.9046 | 0.78467 | 0.17907 | 0.081411 | 0.70326 | 77.7418
2010-04-07 | 7:28 | 0 | 23.682 | 0 | 0 | 0 | 36.82 | 37.854 | 33.108 | 35.199 | 31.75 | 28.305 | 19.618 | 0 | 0 | 57.9 | 58.37 | 47.712 | 28.785 | 0 | 0 | 55.853 | 37.361 | [5 empty] | 0 | 1.621 | 97 | 0.88364 | 0.76474 | 0.17822 | 0.081411 | 0.68333 | 77.331
2010-04-07 | 7:29 | 0 | 23.682 | 0 | 0 | 0 | 36.725 | 37.643 | 33.012 | 35.033 | 30.761 | 28.255 | 19.535 | 0 | 0 | 57.847 | 58.34 | 47.658 | 28.753 | 0 | 0 | 55.823 | 37.351 | [5 empty] | 0 | 1.692 | 98 | 0.90781 | 0.78771 | 0.1792 | 0.081411 | 0.7063 | 77.8029
2010-04-07 | 7:30 | 0 | 23.648 | 0 | 0 | 0 | 36.552 | 37.445 | 32.981 | 34.955 | 31.09 | 28.344 | 19.634 | 0 | 0 | 57.847 | 58.34 | 47.705 | 28.753 | 0 | 0 | 55.823 | 37.351 | [5 empty] | 0 | 1.597 | 99 | 0.87898 | 0.76031 | 0.17803 | 0.081411 | 0.6789 | 77.2371
2010-04-07 | 7:31 | 0 | 23.641 | 0 | 0 | 0 | 36.404 | 37.227 | 32.926 | 34.806 | 31.419 | 28.287 | 19.651 | 0 | 0 | 57.818 | 58.311 | 47.675 | 28.746 | 0 | 0 | 55.792 | 37.32 | [5 empty] | 0 | 1.598 | 100 | 0.87403 | 0.7556 | 0.17783 | 0.081411 | 0.67419 | 77.1361
2010-04-07 | 7:32 | 0 | 23.665 | 0 | 0 | 0 | 36.287 | 37.086 | 32.857 | 34.734 | 31.227 | 28.287 | 19.651 | 0 | 0 | 57.818 | 58.311 | 47.675 | 28.746 | 0 | 0 | 55.792 | 37.32 | [5 empty] | 0 | 1.553 | 101 | 0.87403 | 0.7556 | 0.17783 | 0.081411 | 0.67419 | 77.1361
2010-04-07 | 7:33 | 0 | 23.665 | 0 | 0 | 0 | 36.215 | 36.945 | 32.833 | 34.617 | 31.804 | 28.336 | 19.799 | 0 | 0 | 57.795 | 58.311 | 47.651 | 28.768 | 0 | 0 | 55.816 | 37.344 | [5 empty] | 0 | 1.598 | 102 | 0.83093 | 0.71464 | 0.17608 | 0.081411 | 0.63323 | 76.2068
2010-04-07 | 7:34 | 0 | 23.641 | 0 | 0 | 0 | 36.052 | 36.827 | 32.737 | 34.548 | 32.809 | 28.287 | 19.825 | 0 | 0 | 57.772 | 58.288 | 47.651 | 28.746 | 0 | 0 | 55.816 | 37.32 | [5 empty] | 0 | 1.504 | 103 | 0.82336 | 0.70744 | 0.17578 | 0.081411 | 0.62603 | 76.0334
2010-04-07 | 7:35 | 0 | 23.641 | 0 | 0 | 0 | 35.957 | 36.662 | 32.716 | 34.431 | 31.902 | 28.336 | 19.897 | 0 | 0 | 57.795 | 58.288 | 47.675 | 28.746 | 0 | 0 | 55.816 | 37.32 | [5 empty] | 0 | 1.526 | 104 | 0.80239 | 0.68751 | 0.17493 | 0.081411 | 0.6061 | 75.5364
2010-04-07 | 7:36 | 0 | 23.616 | 0 | 0 | 0 | 35.84 | 36.569 | 32.644 | 34.335 | 30.938 | 28.358 | 19.85 | 0 | 0 | 57.795 | 58.288 | 47.628 | 28.746 | 0 | 0 | 55.769 | 37.296 | [5 empty] | 0 | 1.505 | 105 | 0.81608 | 0.70052 | 0.17548 | 0.081411 | 0.61911 | 75.8637
2010-04-07 | 7:37 | 0 | 23.584 | 0 | 0 | 0 | 35.715 | 36.442 | 32.52 | 34.211 | 30.448 | 28.327 | 19.817 | 0 | 0 | 57.722 | 58.235 | 47.577 | 28.714 | 0 | 0 | 55.739 | 37.265 | [5 empty] | 0 | 1.504 | 106 | 0.82569 | 0.70965 | 0.17587 | 0.081411 | 0.62824 | 76.0871
2010-04-07 | 7:38 | 0 | 23.616 | 0 | 0 | 0 | 35.653 | 36.593 | 32.527 | 34.218 | 30.864 | 28.383 | 19.996 | 0 | 0 | 57.772 | 58.288 | 47.651 | 28.768 | 0 | 0 | 55.746 | 37.272 | [5 empty] | 0 | 1.435 | 107 | 0.77356 | 0.66011 | 0.17376 | 0.081411 | 0.5787 | 74.809
2010-04-07 | 7:39 | 0 | 23.616 | 0 | 0 | 0 | 35.533 | 37.227 | 32.382 | 34.172 | 30.359 | 28.383 | 20.096 | 0 | 0 | 57.751 | 58.265 | 47.607 | 28.768 | 0 | 0 | 55.769 | 37.251 | [5 empty] | 0 | 1.361 | 108 | 0.74444 | 0.63243 | 0.17258 | 0.081411 | 0.55102 | 74.017
2010-04-07 | 7:40 | 0 | 23.609 | 0 | 0 | 0 | 35.409 | 37.454 | 32.35 | 34.07 | 30.207 | 28.351 | 20.136 | 0 | 0 | 57.722 | 58.235 | 47.598 | 28.736 | 0 | 0 | 55.739 | 37.196 | [5 empty] | 0 | 1.339 | 109 | 0.7328 | 0.62136 | 0.17211 | 0.081411 | 0.53994 | 73.6826
2010-04-07 | 7:41 | 0 | 23.616 | 0 | 0 | 0 | 35.347 | 37.579 | 32.333 | 33.983 | 30.649 | 28.358 | 20.169 | 0 | 0 | 57.751 | 58.222 | 47.651 | 28.792 | 0 | 0 | 55.769 | 37.227 | [5 empty] | 0 | 1.364 | 110 | 0.72319 | 0.61222 | 0.17172 | 0.081411 | 0.53081 | 73.3987
2010-04-07 | 7:42 | 0 | 23.609 | 0 | 0 | 0 | 35.244 | 37.313 | 32.255 | 33.811 | 31.46 | 28.351 | 20.212 | 0 | 0 | 57.722 | 58.215 | 47.621 | 28.736 | 0 | 0 | 55.692 | 37.172 | [5 empty] | 0 | 1.433 | 111 | 0.71067 | 0.60032 | 0.17121 | 0.081411 | 0.51891 | 73.0171
2010-04-07 | 7:43 | 0 | 23.584 | 0 | 0 | 0 | 35.151 | 37.124 | 32.206 | 33.742 | 31.796 | 28.327 | 20.237 | 0 | 0 | 57.699 | 58.215 | 47.598 | 28.736 | 0 | 0 | 55.671 | 37.148 | [5 empty] | 0 | 1.409 | 112 | 0.70339 | 0.5934 | 0.17091 | 0.081411 | 0.51199 | 72.789
2010-04-07 | 7:44 | 0 | 23.609 | 0 | 0 | 0 | 35.057 | 36.983 | 32.206 | 33.694 | 31.556 | 28.4 | 20.212 | 0 | 0 | 57.699 | 58.215 | 47.577 | 28.761 | 0 | 0 | 55.692 | 37.148 | [5 empty] | 0 | 1.363 | 113 | 0.71067 | 0.60032 | 0.17121 | 0.081411 | 0.51891 | 73.0171
2010-04-07 | 7:45 | 0 | 23.584 | 0 | 0 | 0 | 34.964 | 36.866 | 32.135 | 33.646 | 31.796 | 28.376 | 20.136 | 0 | 0 | 57.699 | 58.215 | 47.577 | 28.761 | 0 | 0 | 55.715 | 37.196 | [5 empty] | 0 | 1.318 | 114 | 0.7328 | 0.62136 | 0.17211 | 0.081411 | 0.53994 | 73.6826
2010-04-07 | 7:46 | 0 | 23.609 | 0 | 0 | 0 | 34.868 | 36.679 | 32.135 | 33.553 | 31.821 | 28.425 | 20.187 | 0 | 0 | 57.676 | 58.192 | 47.577 | 28.761 | 0 | 0 | 55.692 | 37.22 | [5 empty] | 0 | 1.315 | 115 | 0.71795 | 0.60724 | 0.1715 | 0.081411 | 0.52583 | 73.2405
2010-04-07 | 7:47 | 0 | 23.609 | 0 | 0 | 0 | 34.799 | 36.538 | 32.11 | 33.46 | 30.953 | 28.4 | 20.26 | 0 | 0 | 57.676 | 58.192 | 47.577 | 28.761 | 0 | 0 | 55.671 | 37.22 | [5 empty] | 0 | 1.339 | 116 | 0.69669 | 0.58703 | 0.17064 | 0.081411 | 0.50562 | 72.5749
2010-04-07 | 7:48 | 0 | 23.609 | 0 | 0 | 0 | 34.703 | 36.442 | 32.036 | 33.412 | 31.58 | 28.376 | 20.358 | 0 | 0 | 57.676 | 58.215 | 47.621 | 28.785 | 0 | 0 | 55.692 | 37.196 | [5 empty] | 0 | 1.291 | 117 | 0.66815 | 0.55991 | 0.16949 | 0.081411 | 0.47849 | 71.6148
2010-04-07 | 7:49 | 0 | 23.577 | 0 | 0 | 0 | 34.603 | 36.318 | 31.968 | 33.321 | 31.149 | 28.405 | 20.338 | 0 | 0 | 57.633 | 58.149 | 47.556 | 28.716 | 0 | 0 | 55.694 | 37.153 | [5 empty] | 0 | 1.282 | 118 | 0.67397 | 0.56544 | 0.16972 | 0.081411 | 0.48403 | 71.8173
2010-04-07 | 7:50 | 0 | 23.567 | 0 | 0 | 0 | 34.522 | 36.167 | 31.899 | 33.23 | 31.32 | 28.43 | 20.387 | 0 | 0 | 57.612 | 58.151 | 47.558 | 28.719 | 0 | 0 | 55.676 | 37.155 | [5 empty] | 0 | 1.292 | 119 | 0.65971 | 0.55188 | 0.16914 | 0.081411 | 0.47047 | 71.3147
2010-04-07 | 7:51 | 0 | 23.533 | 0 | 0 | 0 | 34.395 | 36.275 | 31.794 | 33.149 | 31.914 | 28.42 | 20.377 | 0 | 0 | 57.603 | 58.142 | 47.525 | 28.709 | 0 | 0 | 55.643 | 37.098 | [5 empty] | 0 | 1.246 | 120 | 0.66262 | 0.55465 | 0.16926 | 0.081411 | 0.47324 | 71.4191
2010-04-07 | 7:52 | 0 | 23.533 | 0 | 0 | 0 | 34.278 | 36.816 | 31.72 | 33.079 | 31.406 | 28.395 | 20.426 | 0 | 0 | 57.603 | 58.119 | 47.549 | 28.709 | 0 | 0 | 55.664 | 37.05 | [5 empty] | 0 | 1.199 | 121 | 0.64835 | 0.54108 | 0.16868 | 0.081411 | 0.45967 | 70.8989
2010-04-07 | 7:53 | 0 | 23.508 | 0 | 0 | 0 | 34.208 | 37.074 | 31.671 | 33.031 | 31.504 | 28.395 | 20.497 | 0 | 0 | 57.58 | 58.096 | 47.502 | 28.709 | 0 | 0 | 55.664 | 37.05 | [5 empty] | 0 | 1.177 | 122 | 0.62767 | 0.52143 | 0.16785 | 0.081411 | 0.44002 | 70.1032
2010-04-07 | 7:54 | 0 | 23.508 | 0 | 0 | 0 | 34.136 | 37.143 | 31.625 | 32.938 | 31.625 | 28.42 | 20.473 | 0 | 0 | 57.58 | 58.096 | 47.549 | 28.709 | 0 | 0 | 55.643 | 37.05 | [5 empty] | 0 | 1.198 | 123 | 0.63466 | 0.52807 | 0.16813 | 0.081411 | 0.44666 | 70.378
2010-04-07 | 7:55 | 0 | 23.508 | 0 | 0 | 0 | 34.067 | 36.933 | 31.6 | 32.869 | 31.889 | 28.42 | 20.473 | 0 | 0 | 57.58 | 58.076 | 47.525 | 28.709 | 0 | 0 | 55.643 | 37.05 | [5 empty] | 0 | 1.198 | 124 | 0.63466 | 0.52807 | 0.16813 | 0.081411 | 0.44666 | 70.378
2010-04-07 | 7:56 | 0 | 23.503 | 0 | 0 | 0 | 33.991 | 36.763 | 31.571 | 32.792 | 31.86 | 28.39 | 20.566 | 0 | 0 | 57.51 | 58.048 | 47.474 | 28.68 | 0 | 0 | 55.636 | 36.997 | [5 empty] | 0 | 1.199 | 125 | 0.60758 | 0.50233 | 0.16703 | 0.081411 | 0.42092 | 69.278
2010-04-07 | 7:57 | 0 | 23.503 | 0 | 0 | 0 | 33.897 | 36.598 | 31.497 | 32.744 | 31.931 | 28.439 | 20.662 | 0 | 0 | 57.51 | 58.069 | 47.474 | 28.704 | 0 | 0 | 55.615 | 36.976 | [5 empty] | 0 | 1.153 | 126 | 0.57963 | 0.47576 | 0.1659 | 0.081411 | 0.39435 | 68.0348
2010-04-07 | 7:58 | 0 | 23.533 | 0 | 0 | 0 | 33.854 | 36.509 | 31.504 | 32.704 | 31.745 | 28.42 | 20.691 | 0 | 0 | 57.537 | 58.076 | 47.479 | 28.734 | 0 | 0 | 55.596 | 36.981 | [5 empty] | 0 | 1.15 | 127 | 0.57118 | 0.46773 | 0.16556 | 0.081411 | 0.38632 | 67.6353
2010-04-07 | 7:59 | 0 | 23.503 | 0 | 0 | 0 | 33.78 | 36.316 | 31.497 | 32.603 | 31.811 | 28.415 | 20.806 | 0 | 0 | 57.532 | 58.025 | 47.521 | 28.704 | 0 | 0 | 55.545 | 36.976 | [5 empty] | 0 | 1.177 | 128 | 0.53769 | 0.4359 | 0.1642 | 0.081411 | 0.35449 | 65.9276
2010-04-07 | 8:00 | 0 | 23.503 | 0 | 0 | 0 | 33.708 | 36.177 | 31.475 | 32.534 | 31.835 | 28.464 | 20.806 | 0 | 0 | 57.51 | 58.025 | 47.451 | 28.704 | 0 | 0 | 55.568 | 36.997 | [5 empty] | 0 | 1.174 | 129 | 0.53769 | 0.4359 | 0.1642 | 0.081411 | 0.35449 | 65.9276
2010-04-07 | 8:01 | 0 | 23.479 | 0 | 0 | 0 | 33.615 | 36.081 | 31.377 | 32.51 | 31.186 | 28.486 | 20.806 | 0 | 0 | 57.487 | 58.025 | 47.521 | 28.704 | 0 | 0 | 55.568 | 36.997 | [5 empty] | 0 | 1.105 | 130 | 0.53769 | 0.4359 | 0.1642 | 0.081411 | 0.35449 | 65.9276
2010-04-07 | 8:02 | 0 | 23.503 | 0 | 0 | 0 | 33.543 | 35.964 | 31.355 | 32.461 | 32.174 | 28.439 | 20.902 | 0 | 0 | 57.51 | 58.002 | 47.497 | 28.729 | 0 | 0 | 55.592 | 37.021 | [5 empty] | 0 | 1.082 | 131 | 0.50974 | 0.40933 | 0.16307 | 0.081411 | 0.32792 | 64.3302
2010-04-07 | 8:03 | 0 | 23.479 | 0 | 0 | 0 | 33.498 | 35.871 | 31.33 | 32.414 | 31.835 | 28.486 | 20.877 | 0 | 0 | 57.487 | 58.002 | 47.474 | 28.729 | 0 | 0 | 55.592 | 36.976 | [5 empty] | 0 | 1.084 | 132 | 0.51702 | 0.41625 | 0.16336 | 0.081411 | 0.33484 | 64.7628
2010-04-07 | 8:04 | 0 | 23.528 | 0 | 0 | 0 | 33.426 | 35.988 | 31.33 | 32.341 | 31.571 | 28.464 | 20.975 | 0 | 0 | 57.487 | 58.025 | 47.497 | 28.729 | 0 | 0 | 55.568 | 36.997 | [5 empty] | 0 | 1.085 | 133 | 0.48848 | 0.38912 | 0.16221 | 0.081411 | 0.30771 | 62.9931
2010-04-07 | 8:05 | 0 | 23.533 | 0 | 0 | 0 | 33.361 | 36.605 | 31.24 | 32.394 | 31.286 | 28.493 | 20.98 | 0 | 0 | 57.491 | 58.053 | 47.525 | 28.783 | 0 | 0 | 55.596 | 36.981 | [5 empty] | 0 | 0.967 | 134 | 0.48702 | 0.38774 | 0.16215 | 0.081411 | 0.30632 | 62.8973
2010-04-07 | 8:06 | 0 | 23.528 | 0 | 0 | 0 | 33.285 | 36.787 | 31.186 | 32.245 | 31.088 | 28.464 | 21.022 | 0 | 0 | 57.51 | 58.025 | 47.521 | 28.704 | 0 | 0 | 55.615 | 36.997 | [5 empty] | 0 | 1.04 | 135 | 0.47479 | 0.37611 | 0.16165 | 0.081411 | 0.2947 | 62.0689
2010-04-07 | 8:07 | 0 | 23.503 | 0 | 0 | 0 | 33.192 | 36.904 | 31.112 | 32.22 | 31.21 | 28.535 | 21.071 | 0 | 0 | 57.464 | 57.98 | 47.497 | 28.753 | 0 | 0 | 55.545 | 36.997 | [5 empty] | 0 | 0.972 | 136 | 0.46052 | 0.36255 | 0.16107 | 0.081411 | 0.28114 | 61.0469
2010-04-07 | 8:08 | 0 | 23.479 | 0 | 0 | 0 | 33.168 | 36.67 | 31.112 | 32.125 | 31.186 | 28.584 | 21.096 | 0 | 0 | 57.464 | 57.98 | 47.474 | 28.729 | 0 | 0 | 55.498 | 36.976 | [5 empty] | 0 | 1.043 | 137 | 0.45324 | 0.35563 | 0.16078 | 0.081411 | 0.27422 | 60.5007
2010-04-07 | 8:09 | 0 | 23.503 | 0 | 0 | 0 | 33.098 | 36.481 | 31.088 | 32.088 | 31.22 | 28.621 | 21.083 | 0 | 0 | 57.475 | 57.968 | 47.486 | 28.763 | 0 | 0 | 55.533 | 36.947 | [5 empty] | 0 | 1.01 | 138 | 0.45703 | 0.35923 | 0.16093 | 0.081411 | 0.27781 | 60.7869
2010-04-07 | 8:10 | 0 | 23.474 | 0 | 0 | 0 | 33.046 | 36.311 | 31.107 | 32 | 30.938 | 28.626 | 20.946 | 0 | 0 | 57.437 | 57.952 | 47.469 | 28.746 | 0 | 0 | 55.494 | 36.947 | [5 empty] | 0 | 1.046 | 139 | 0.49692 | 0.39715 | 0.16255 | 0.081411 | 0.31574 | 63.538
2010-04-07 | 8:11 | 0 | 23.396 | 0 | 0 | 0 | 32.945 | 36.165 | 31.007 | 31.97 | 30.332 | 28.574 | 20.868 | 0 | 0 | 57.409 | 57.948 | 47.395 | 28.741 | 0 | 0 | 55.445 | 36.894 | [5 empty] | 0 | 0.975 | 140 | 0.51964 | 0.41874 | 0.16347 | 0.081411 | 0.33733 | 64.9156
2010-04-07 | 8:12 | 0 | 23.445 | 0 | 0 | 0 | 32.9 | 36.002 | 30.982 | 31.872 | 30.259 | 28.596 | 20.963 | 0 | 0 | 57.409 | 57.925 | 47.418 | 28.716 | 0 | 0 | 55.466 | 36.94 | [5 empty] | 0 | 1.028 | 141 | 0.49197 | 0.39244 | 0.16235 | 0.081411 | 0.31103 | 63.2209
2010-04-07 | 8:13 | 0 | 23.42 | 0 | 0 | 0 | 32.852 | 35.883 | 30.933 | 31.826 | 30.742 | 28.574 | 21.037 | 0 | 0 | 57.432 | 57.925 | 47.441 | 28.716 | 0 | 0 | 55.398 | 36.964 | [5 empty] | 0 | 1.026 | 142 | 0.47043 | 0.37196 | 0.16147 | 0.081411 | 0.29055 | 61.7626
2010-04-07 | 8:14 | 0 | 23.42 | 0 | 0 | 0 | 32.759 | 35.789 | 30.909 | 31.826 | 30.788 | 28.55 | 21.132 | 0 | 0 | 57.409 | 57.902 | 47.418 | 28.716 | 0 | 0 | 55.398 | 36.964 | [5 empty] | 0 | 0.933 | 143 | 0.44276 | 0.34566 | 0.16035 | 0.081411 | 0.26425 | 59.6825
2010-04-07 | 8:15 | 0 | 23.469 | 0 | 0 | 0 | 32.711 | 35.648 | 30.886 | 31.728 | 31.318 | 28.574 | 21.204 | 0 | 0 | 57.386 | 57.902 | 47.418 | 28.716 | 0 | 0 | 55.398 | 36.94 | [5 empty] | 0 | 0.983 | 144 | 0.4218 | 0.32573 | 0.1595 | 0.081411 | 0.24432 | 57.9242
2010-04-07 | 8:16 | 0 | 23.445 | 0 | 0 | 0 | 32.665 | 35.555 | 30.886 | 31.681 | 30.958 | 28.574 | 21.108 | 0 | 0 | 57.432 | 57.925 | 47.395 | 28.741 | 0 | 0 | 55.445 | 36.94 | [5 empty] | 0 | 0.984 | 145 | 0.44975 | 0.35231 | 0.16064 | 0.081411 | 0.27089 | 60.2322
2010-04-07 | 8:17 | 0 | 23.41 | 0 | 0 | 0 | 32.56 | 35.639 | 30.779 | 31.647 | 31.164 | 28.562 | 21.098 | 0 | 0 | 57.354 | 57.87 | 47.409 | 28.682 | 0 | 0 | 55.412 | 36.906 | [5 empty] | 0 | 0.913 | 146 | 0.45266 | 0.35507 | 0.16075 | 0.081411 | 0.27366 | 60.4562
2010-04-07 | 8:18 | 0 | 23.41 | 0 | 0 | 0 | 32.512 | 36.155 | 30.754 | 31.622 | 30.828 | 28.562 | 21.147 | 0 | 0 | 57.377 | 57.893 | 47.409 | 28.707 | 0 | 0 | 55.389 | 36.906 | [5 empty] | 0 | 0.89 | 147 | 0.43839 | 0.34151 | 0.16018 | 0.081411 | 0.2601 | 59.3301
2010-04-07 | 8:19 | 0 | 23.445 | 0 | 0 | 0 | 32.475 | 36.447 | 30.742 | 31.607 | 30.644 | 28.574 | 21.204 | 0 | 0 | 57.366 | 57.902 | 47.418 | 28.716 | 0 | 0 | 55.445 | 36.94 | [5 empty] | 0 | 0.868 | 148 | 0.4218 | 0.32573 | 0.1595 | 0.081411 | 0.24432 | 57.9242
2010-04-07 | 8:20 | 0 | 23.445 | 0 | 0 | 0 | 32.426 | 36.564 | 30.742 | 31.561 | 30.764 | 28.574 | 21.228 | 0 | 0 | 57.386 | 57.882 | 47.441 | 28.741 | 0 | 0 | 55.421 | 36.918 | [5 empty] | 0 | 0.865 | 149 | 0.41481 | 0.31909 | 0.15922 | 0.081411 | 0.23768 | 57.2987
2010-04-07 | 8:21 | 0 | 23.445 | 0 | 0 | 0 | 32.402 | 36.378 | 30.693 | 31.487 | 31.007 | 28.574 | 21.397 | 0 | 0 | 57.386 | 57.882 | 47.441 | 28.741 | 0 | 0 | 55.445 | 36.918 | [5 empty] | 0 | 0.915 | 150 | 0.36559 | 0.27231 | 0.15723 | 0.081411 | 0.1909 | 52.2163
2010-04-07 | 8:22 | 0 | 23.435 | 0 | 0 | 0 | 32.321 | 36.131 | 30.658 | 31.428 | 30.972 | 28.54 | 21.436 | 0 | 0 | 57.334 | 57.85 | 47.409 | 28.707 | 0 | 0 | 55.433 | 36.885 | [5 empty] | 0 | 0.893 | 151 | 0.35424 | 0.26152 | 0.15677 | 0.081411 | 0.1801 | 50.8428
2010-04-07 | 8:23 | 0 | 23.42 | 0 | 0 | 0 | 32.306 | 36.024 | 30.717 | 31.416 | 31.222 | 28.574 | 21.446 | 0 | 0 | 57.366 | 57.882 | 47.418 | 28.741 | 0 | 0 | 55.466 | 36.894 | [5 empty] | 0 | 0.89 | 152 | 0.35132 | 0.25875 | 0.15665 | 0.081411 | 0.17734 | 50.4764
2010-04-07 | 8:24 | 0 | 23.445 | 0 | 0 | 0 | 32.235 | 35.883 | 30.622 | 31.392 | 31.198 | 28.574 | 21.493 | 0 | 0 | 57.343 | 57.859 | 47.418 | 28.741 | 0 | 0 | 55.421 | 36.894 | [5 empty] | 0 | 0.843 | 153 | 0.33764 | 0.24574 | 0.15609 | 0.081411 | 0.16433 | 48.6694
2010-04-07 | 8:25 | 0 | 23.41 | 0 | 0 | 0 | 32.127 | 35.708 | 30.563 | 31.308 | 31.068 | 28.442 | 21.628 | 0 | 0 | 57.334 | 57.827 | 47.385 | 28.707 | 0 | 0 | 55.365 | 36.837 | [5 empty] | 0 | 0.819 | 154 | 0.29833 | 0.20837 | 0.1545 | 0.081411 | 0.12696 | 42.5569
2010-04-07 | 8:26 | 0 | 23.386 | 0 | 0 | 0 | 32.081 | 35.615 | 30.563 | 31.237 | 31.139 | 28.491 | 21.652 | 0 | 0 | 57.334 | 57.827 | 47.385 | 28.731 | 0 | 0 | 55.365 | 36.837 | [5 empty] | 0 | 0.844 | 155 | 0.29134 | 0.20173 | 0.15422 | 0.081411 | 0.12032 | 41.2975
2010-04-07 | 8:27 | 0 | 23.435 | 0 | 0 | 0 | 32.056 | 35.45 | 30.563 | 31.213 | 31.188 | 28.466 | 21.797 | 0 | 0 | 57.311 | 57.804 | 47.409 | 28.731 | 0 | 0 | 55.389 | 36.837 | [5 empty] | 0 | 0.843 | 156 | 0.24911 | 0.16159 | 0.15251 | 0.081411 | 0.080179 | 32.1858
2010-04-07 | 8:28 | 0 | 23.381 | 0 | 0 | 0 | 32.002 | 35.376 | 30.484 | 31.11 | 31.593 | 28.388 | 21.817 | 0 | 0 | 57.284 | 57.777 | 47.381 | 28.702 | 0 | 0 | 55.361 | 36.808 | [5 empty] | 0 | 0.892 | 157 | 0.24329 | 0.15605 | 0.15227 | 0.081411 | 0.074643 | 30.6808
2010-04-07 | 8:29 | 0 | 23.405 | 0 | 0 | 0 | 31.929 | 35.258 | 30.484 | 31.122 | 31.362 | 28.376 | 21.875 | 0 | 0 | 57.27 | 57.763 | 47.322 | 28.689 | 0 | 0 | 55.279 | 36.796 | [5 empty] | 0 | 0.807 | 158 | 0.2264 | 0.14 | 0.15159 | 0.081411 | 0.058589 | 25.8785
2010-04-07 | 8:30 | 0 | 23.354 | 0 | 0 | 0 | 31.855 | 35.325 | 30.386 | 31.061 | 31.181 | 28.385 | 21.79 | 0 | 0 | 57.233 | 57.749 | 47.355 | 28.675 | 0 | 0 | 55.309 | 36.782 | [5 empty] | 0 | 0.794 | 159 | 0.25115 | 0.16353 | 0.15259 | 0.081411 | 0.082117 | 32.6961
2010-04-07 | 8:31 | 0 | 23.386 | 0 | 0 | 0 | 31.838 | 35.897 | 30.418 | 31.068 | 31.019 | 28.371 | 21.723 | 0 | 0 | 57.243 | 57.779 | 47.362 | 28.707 | 0 | 0 | 55.295 | 36.813 | [5 empty] | 0 | 0.77 | 160 | 0.27066 | 0.18207 | 0.15338 | 0.081411 | 0.10066 | 37.1912
2010-04-07 | 8:32 | 0 | 23.307 | 0 | 0 | 0 | 31.757 | 36.124 | 30.337 | 30.987 | 31.036 | 28.339 | 21.79 | 0 | 0 | 57.233 | 57.726 | 47.308 | 28.699 | 0 | 0 | 55.265 | 36.806 | [5 empty] | 0 | 0.77 | 161 | 0.25115 | 0.16353 | 0.15259 | 0.081411 | 0.082117 | 32.6961
2010-04-07 | 8:33 | 0 | 23.361 | 0 | 0 | 0 | 31.742 | 36.249 | 30.345 | 30.994 | 30.948 | 28.371 | 21.797 | 0 | 0 | 57.263 | 57.756 | 47.339 | 28.707 | 0 | 0 | 55.295 | 36.837 | [5 empty] | 0 | 0.748 | 162 | 0.24911 | 0.16159 | 0.15251 | 0.081411 | 0.080179 | 32.1858
2010-04-07 | 8:34 | 0 | 23.354 | 0 | 0 | 0 | 31.661 | 35.983 | 30.288 | 30.891 | 30.916 | 28.339 | 21.741 | 0 | 0 | 57.256 | 57.706 | 47.285 | 28.699 | 0 | 0 | 55.265 | 36.806 | [5 empty] | 0 | 0.77 | 163 | 0.26542 | 0.17709 | 0.15317 | 0.081411 | 0.09568 | 36.0484
2010-04-07 | 8:35 | 0 | 23.329 | 0 | 0 | 0 | 31.637 | 35.842 | 30.242 | 30.891 | 30.553 | 28.361 | 21.691 | 0 | 0 | 57.213 | 57.706 | 47.308 | 28.699 | 0 | 0 | 55.242 | 36.806 | [5 empty] | 0 | 0.746 | 164 | 0.27998 | 0.19093 | 0.15376 | 0.081411 | 0.10952 | 39.117
2010-04-07 | 8:36 | 0 | 23.354 | 0 | 0 | 0 | 31.566 | 35.677 | 30.264 | 30.796 | 30.698 | 28.314 | 21.765 | 0 | 0 | 57.213 | 57.706 | 47.332 | 28.724 | 0 | 0 | 55.242 | 36.782 | [5 empty] | 0 | 0.77 | 165 | 0.25843 | 0.17045 | 0.15288 | 0.081411 | 0.089037 | 34.4527
2010-04-07 | 8:37 | 0 | 23.329 | 0 | 0 | 0 | 31.517 | 35.536 | 30.193 | 30.818 | 30.097 | 28.265 | 21.741 | 0 | 0 | 57.19 | 57.706 | 47.308 | 28.699 | 0 | 0 | 55.195 | 36.782 | [5 empty] | 0 | 0.699 | 166 | 0.26542 | 0.17709 | 0.15317 | 0.081411 | 0.09568 | 36.0484
2010-04-07 | 8:38 | 0 | 23.329 | 0 | 0 | 0 | 31.492 | 35.419 | 30.217 | 30.747 | 30.528 | 28.265 | 22.03 | 0 | 0 | 57.233 | 57.706 | 47.355 | 28.724 | 0 | 0 | 55.242 | 36.782 | [5 empty] | 0 | 0.745 | 167 | 0.18126 | 0.097096 | 0.14976 | 0.081411 | 0.015685 | 8.6531
2010-04-07 | 8:39 | 0 | 23.329 | 0 | 0 | 0 | 31.47 | 35.325 | 30.193 | 30.747 | 30.916 | 28.265 | 22.054 | 0 | 0 | 57.213 | 57.683 | 47.308 | 28.699 | 0 | 0 | 55.242 | 36.782 | [5 empty] | 0 | 0.723 | 168 | 0.17428 | 0.090453 | 0.14947 | 0.081411 | 0.0090417 | 5.1882
2010-04-07 | 8:40 | 0 | 23.329 | 0 | 0 | 0 | 31.421 | 35.23 | 30.144 | 30.698 | 30.048 | 28.265 | 21.716 | 0 | 0 | 57.19 | 57.706 | 47.308 | 28.724 | 0 | 0 | 55.265 | 36.782 | [5 empty] | 0 | 0.723 | 169 | 0.2727 | 0.18401 | 0.15346 | 0.081411 | 0.1026 | 37.6237
2010-04-07 | 8:41 | 0 | 23.325 | 0 | 0 | 0 | 31.318 | 35.084 | 30.114 | 30.644 | 30.234 | 28.211 | 21.831 | 0 | 0 | 57.163 | 57.656 | 47.28 | 28.694 | 0 | 0 | 55.26 | 36.753 | [5 empty] | 0 | 0.674 | 170 | 0.23921 | 0.15218 | 0.15211 | 0.081411 | 0.070768 | 29.5837
2010-04-07 | 8:42 | 0 | 23.329 | 0 | 0 | 0 | 31.325 | 34.995 | 30.121 | 30.627 | 29.638 | 28.216 | 22.03 | 0 | 0 | 57.19 | 57.66 | 47.308 | 28.724 | 0 | 0 | 55.242 | 36.782 | [5 empty] | 0 | 0.698 | 171 | 0.18126 | 0.097096 | 0.14976 | 0.081411 | 0.015685 | 8.6531
2010-04-07 | 8:43 | 0 | 23.3 | 0 | 0 | 0 | 31.222 | 35.014 | 30.114 | 30.524 | 29.849 | 28.14 | 22.072 | 0 | 0 | 57.186 | 57.656 | 47.304 | 28.694 | 0 | 0 | 55.237 | 36.729 | [5 empty] | 0 | 0.698 | 172 | 0.16903 | 0.08547 | 0.14926 | 0.081411 | 0.0040593 | 2.4015
2010-04-07 | 8:44 | 0 | 23.349 | 0 | 0 | 0 | 31.176 | 35.579 | 30.043 | 30.573 | 30.357 | 28.165 | 22.121 | 0 | 0 | 57.163 | 57.633 | 47.304 | 28.719 | 0 | 0 | 55.26 | 36.729 | [5 empty] | 0 | 0.603 | 173 | 0.15476 | 0.071907 | 0.14868 | 0.081411 | -0.0095039 | -6.1409
2010-04-07 | 8:45 | 0 | 23.349 | 0 | 0 | 0 | 31.127 | 35.837 | 29.994 | 30.499 | 30.428 | 28.187 | 22.216 | 0 | 0 | 57.14 | 57.656 | 47.257 | 28.741 | 0 | 0 | 55.281 | 36.753 | [5 empty] | 0 | 0.628 | 174 | 0.1271 | 0.045611 | 0.14756 | 0.081411 | -0.0358 | -28.1666
2010-04-07 | 8:46 | 0 | 23.354 | 0 | 0 | 0 | 31.132 | 35.959 | 30.048 | 30.528 | 30.651 | 28.194 | 22.51 | 0 | 0 | 57.167 | 57.66 | 47.285 | 28.748 | 0 | 0 | 55.218 | 36.827 | [5 empty] | 0 | 0.604 | 175 | 0.041488 | -0.035768 | 0.14409 | 0.081411 | -0.11718 | -282.441
2010-04-07 | 8:47 | 0 | 23.325 | 0 | 0 | 0 | 31.078 | 35.742 | 29.969 | 30.452 | 30.428 | 28.165 | 22.459 | 0 | 0 | 57.14 | 57.633 | 47.28 | 28.694 | 0 | 0 | 55.19 | 36.799 | [5 empty] | 0 | 0.626 | 176 | 0.056339 | -0.021651 | 0.14469 | 0.081411 | -0.10306 | -182.9318
2010-04-07 | 8:48 | 0 | 23.325 | 0 | 0 | 0 | 31.007 | 35.555 | 29.969 | 30.403 | 30.573 | 28.14 | 22.675 | 0 | 0 | 57.14 | 57.61 | 47.257 | 28.719 | 0 | 0 | 55.19 | 36.753 | [5 empty] | 0 | 0.604 | 177 | -0.00656 | -0.08144 | 0.14215 | 0.081411 | -0.16285 | 2482.4867
2010-04-07 | 8:49 | 0 | 23.29 | 0 | 0 | 0 | 30.972 | 35.404 | 29.935 | 30.345 | 30.634 | 28.032 | 22.665 | 0 | 0 | 57.11 | 57.557 | 47.25 | 28.707 | 0 | 0 | 55.16 | 36.696 | [5 empty] | 0 | 0.627 | 178 | -0.003648 | -0.078672 | 0.14226 | 0.081411 | -0.16008 | 4388.2436
2010-04-07 | 8:50 | 0 | 23.337 | 0 | 0 | 0 | 31.019 | 35.309 | 30.006 | 30.345 | 30.416 | 28.079 | 22.881 | 0 | 0 | 57.131 | 57.601 | 47.271 | 28.731 | 0 | 0 | 55.181 | 36.765 | [5 empty] | 0 | 0.674 | 179 | -0.066547 | -0.13846 | 0.13972 | 0.081411 | -0.21987 | 330.4
2010-04-07 | 8:51 | 0 | 23.305 | 0 | 0 | 0 | 30.938 | 35.136 | 29.952 | 30.288 | 31.083 | 28 | 23.065 | 0 | 0 | 57.124 | 57.571 | 47.264 | 28.721 | 0 | 0 | 55.151 | 36.758 | [5 empty] | 0 | 0.65 | 180 | -0.12013 | -0.18939 | 0.13754 | 0.081411 | -0.2708 | 225.4288
2010-04-07 | 8:52 | 0 | 23.312 | 0 | 0 | 0 | 30.899 | 35.074 | 29.935 | 30.296 | 30.369 | 28.032 | 22.807 | 0 | 0 | 57.108 | 57.624 | 47.271 | 28.778 | 0 | 0 | 55.228 | 36.765 | [5 empty] | 0 | 0.603 | 181 | -0.044998 | -0.11798 | 0.14059 | 0.081411 | -0.19939 | 443.1018
2010-04-07 | 8:53 | 0 | 23.337 | 0 | 0 | 0 | 30.874 | 34.957 | 29.886 | 30.271 | 30.031 | 27.983 | 22.807 | 0 | 0 | 57.131 | 57.578 | 47.294 | 28.753 | 0 | 0 | 55.228 | 36.765 | [5 empty] | 0 | 0.603 | 182 | -0.044998 | -0.11798 | 0.14059 | 0.081411 | -0.19939 | 443.1018
2010-04-07 | 8:54 | 0 | 23.305 | 0 | 0 | 0 | 30.793 | 34.809 | 29.854 | 30.217 | 29.783 | 27.88 | 22.92 | 0 | 0 | 57.078 | 57.571 | 47.264 | 28.721 | 0 | 0 | 55.197 | 36.71 | [5 empty] | 0 | 0.576 | 183 | -0.077904 | -0.14926 | 0.13926 | 0.081411 | -0.23067 | 296.0915
2010-04-07 | 8:55 | 0 | 23.361 | 0 | 0 | 0 | 30.779 | 34.768 | 29.862 | 30.2 | 28.851 | 27.839 | 22.447 | 0 | 0 | 57.085 | 57.601 | 47.294 | 28.707 | 0 | 0 | 55.204 | 36.741 | [5 empty] | 0 | 0.579 | 184 | 0.059834 | -0.01833 | 0.14484 | 0.081411 | -0.099741 | -166.6968
2010-04-07 | 8:56 | 0 | 23.386 | 0 | 0 | 0 | 30.754 | 34.861 | 29.935 | 30.175 | 29.187 | 27.814 | 22.398 | 0 | 0 | 57.108 | 57.578 | 47.271 | 28.753 | 0 | 0 | 55.158 | 36.765 | [5 empty] | 0 | 0.579 | 185 | 0.074102 | -0.0047664 | 0.14541 | 0.081411 | -0.086178 | -116.2952
2010-04-07 | 8:57 | 0 | 23.305 | 0 | 0 | 0 | 30.649 | 35.325 | 29.734 | 30.144 | 29.543 | 27.782 | 22.559 | 0 | 0 | 57.078 | 57.548 | 47.217 | 28.721 | 0 | 0 | 55.104 | 36.686 | [5 empty] | 0 | 0.505 | 186 | 0.027219 | -0.049331 | 0.14351 | 0.081411 | -0.13074 | -480.3313
2010-04-07 | 8:58 | 0 | 23.305 | 0 | 0 | 0 | 30.627 | 35.584 | 29.759 | 30.072 | 29.276 | 27.711 | 22.51 | 0 | 0 | 57.078 | 57.548 | 47.264 | 28.721 | 0 | 0 | 55.081 | 36.686 | [5 empty] | 0 | 0.555 | 187 | 0.041488 | -0.035768 | 0.14409 | 0.081411 | -0.11718 | -282.441
2010-04-07 | 8:59 | 0 | 23.337 | 0 | 0 | 0 | 30.634 | 35.684 | 29.79 | 30.104 | 29.163 | 27.694 | 22.518 | 0 | 0 | 57.085 | 57.555 | 47.271 | 28.731 | 0 | 0 | 55.111 | 36.717 | [5 empty] | 0 | 0.53 | 188 | 0.039158 | -0.037982 | 0.144 | 0.081411 | -0.11939 | -304.8989
2010-04-07 | 9:00 | 0 | 23.329 | 0 | 0 | 0 | 30.578 | 35.466 | 29.759 | 29.999 | 27.831 | 27.591 | 22.197 | 0 | 0 | 57.078 | 57.505 | 47.285 | 28.699 | 0 | 0 | 55.06 | 36.686 | [5 empty] | 0 | 0.579 | 189 | 0.13263 | 0.05087 | 0.14779 | 0.081411 | -0.030541 | -23.0264
2010-04-07 | 9:01 | 0 | 23.329 | 0 | 0 | 0 | 30.553 | 35.347 | 29.759 | 30.023 | 27.782 | 27.591 | 22.295 | 0 | 0 | 57.078 | 57.505 | 47.241 | 28.699 | 0 | 0 | 55.104 | 36.686 | [5 empty] | 0 | 0.53 | 190 | 0.1041 | 0.023744 | 0.14663 | 0.081411 | -0.057667 | -55.398
2010-04-07 | 9:02 | 0 | 23.354 | 0 | 0 | 0 | 30.504 | 35.184 | 29.734 | 29.952 | 28.29 | 27.616 | 22.486 | 0 | 0 | 57.055 | 57.526 | 47.217 | 28.721 | 0 | 0 | 55.104 | 36.641 | [5 empty] | 0 | 0.552 | 191 | 0.048477 | -0.029125 | 0.14438 | 0.081411 | -0.11054 | -228.0182
2010-04-07 | 9:03 | 0 | 23.329 | 0 | 0 | 0 | 30.457 | 35.067 | 29.71 | 29.952 | 28.891 | 27.662 | 22.606 | 0 | 0 | 57.033 | 57.482 | 47.264 | 28.699 | 0 | 0 | 55.036 | 36.641 | [5 empty] | 0 | 0.505 | 192 | 0.013533 | -0.062341 | 0.14296 | 0.081411 | -0.14375 | -1062.2482
2010-04-07 | 9:04 | 0 | 23.354 | 0 | 0 | 0 | 30.433 | 34.902 | 29.71 | 29.879 | 29.445 | 27.638 | 22.726 | 0 | 0 | 57.055 | 57.505 | 47.264 | 28.699 | 0 | 0 | 55.081 | 36.641 | [5 empty] | 0 | 0.554 | 193 | -0.021411 | -0.095557 | 0.14154 | 0.081411 | -0.17697 | 826.5204
2010-04-07 | 9:05 | 0 | 23.354 | 0 | 0 | 0 | 30.384 | 34.83 | 29.734 | 29.903 | 29.685 | 27.591 | 22.726 | 0 | 0 | 57.055 | 57.482 | 47.285 | 28.699 | 0 | 0 | 55.06 | 36.665 | [5 empty] | 0 | 0.481 | 194 | -0.021411 | -0.095557 | 0.14154 | 0.081411 | -0.17697 | 826.5204
2010-04-07 | 9:06 | 0 | 23.329 | 0 | 0 | 0 | 30.337 | 34.668 | 29.734 | 29.83 | 29.469 | 27.591 | 22.775 | 0 | 0 | 57.055 | 57.505 | 47.285 | 28.699 | 0 | 0 | 55.013 | 36.641 | [5 empty] | 0 | 0.507 | 195 | -0.03568 | -0.10912 | 0.14097 | 0.081411 | -0.19053 | 533.9998
2010-04-07 | 9:07 | 0 | 23.354 | 0 | 0 | 0 | 30.313 | 34.62 | 29.71 | 29.83 | 28.77 | 27.591 | 22.51 | 0 | 0 | 57.055 | 57.505 | 47.264 | 28.699 | 0 | 0 | 54.99 | 36.641 | [5 empty] | 0 | 0.483 | 196 | 0.041488 | -0.035768 | 0.14409 | 0.081411 | -0.11718 | -282.441
2010-04-07 | 9:08 | 0 | 23.354 | 0 | 0 | 0 | 30.313 | 34.502 | 29.734 | 29.783 | 27.927 | 27.471 | 22.172 | 0 | 0 | 57.033 | 57.482 | 47.285 | 28.699 | 0 | 0 | 55.013 | 36.686 | [5 empty] | 0 | 0.53 | 197 | 0.13991 | 0.05779 | 0.14808 | 0.081411 | -0.023621 | -16.8824
2010-04-07 | 9:09 | 0 | 23.378 | 0 | 0 | 0 | 30.239 | 34.572 | 29.685 | 29.759 | 27.459 | 27.459 | 22.209 | 0 | 0 | 57.024 | 57.494 | 47.252 | 28.712 | 0 | 0 | 55.025 | 36.677 | [5 empty] | 0 | 0.48 | 198 | 0.12914 | 0.047549 | 0.14764 | 0.081411 | -0.033862 | -26.2216
2010-04-07 | 9:10 | 0 | 23.42 | 0 | 0 | 0 | 30.259 | 35.153 | 29.705 | 29.825 | 27.584 | 27.513 | 22.167 | 0 | 0 | 57.028 | 57.544 | 47.28 | 28.741 | 0 | 0 | 55.076 | 36.729 | [5 empty] | 0 | 0.434 | 199 | 0.14137 | 0.059174 | 0.14814 | 0.081411 | -0.022237 | -15.7295
2010-04-07 | 9:11 | 0 | 23.42 | 0 | 0 | 0 | 30.185 | 35.411 | 29.656 | 29.825 | 26.838 | 27.439 | 21.758 | 0 | 0 | 57.051 | 57.521 | 47.28 | 28.716 | 0 | 0 | 55.076 | 36.706 | [5 empty] | 0 | 0.36 | 200 | 0.26047 | 0.17239 | 0.15297 | 0.081411 | 0.090974 | 34.927
2010-04-07 | 9:12 | 0 | 23.42 | 0 | 0 | 0 | 30.161 | 35.507 | 29.584 | 29.705 | 26.26 | 27.392 | 21.613 | 0 | 0 | 57.005 | 57.478 | 47.213 | 28.643 | 0 | 0 | 55.076 | 36.706 | [5 empty] | 0 | 0.456 | 201 | 0.30269 | 0.21252 | 0.15468 | 0.081411 | 0.13111 | 43.3145
2010-04-07 | 9:13 | 0 | 23.364 | 0 | 0 | 0 | 30.104 | 35.239 | 29.624 | 29.648 | 26.998 | 27.383 | 21.821 | 0 | 0 | 57.021 | 57.448 | 47.273 | 28.636 | 0 | 0 | 55.022 | 36.65 | [5 empty] | 0 | 0.456 | 202 | 0.24212 | 0.15495 | 0.15222 | 0.081411 | 0.073536 | 30.3711
2010-04-07 | 9:14 | 0 | 23.371 | 0 | 0 | 0 | 30.114 | 35.132 | 29.656 | 29.68 | 27.439 | 27.463 | 21.949 | 0 | 0 | 57.051 | 57.478 | 47.28 | 28.692 | 0 | 0 | 55.032 | 36.682 | [5 empty] | 0 | 0.434 | 203 | 0.20485 | 0.11952 | 0.15071 | 0.081411 | 0.038106 | 18.6016
2010-04-07 | 9:15 | 0 | 23.364 | 0 | 0 | 0 | 30.033 | 34.981 | 29.624 | 29.624 | 28.202 | 27.481 | 22.471 | 0 | 0 | 56.976 | 57.448 | 47.25 | 28.66 | 0 | 0 | 55.001 | 36.65 | [5 empty] | 0 | 0.409 | 204 | 0.052845 | -0.024973 | 0.14455 | 0.081411 | -0.10638 | -201.3139
2010-04-07 | 9:16 | 0 | 23.42 | 0 | 0 | 0 | 30.065 | 34.871 | 29.656 | 29.584 | 28.667 | 27.488 | 22.768 | 0 | 0 | 57.028 | 57.455 | 47.304 | 28.716 | 0 | 0 | 55.076 | 36.658 | [5 empty] | 0 | 0.481 | 205 | -0.033642 | -0.10718 | 0.14105 | 0.081411 | -0.18859 | 560.5962
2010-04-07 | 9:17 | 0 | 23.42 | 0 | 0 | 0 | 30.041 | 34.754 | 29.68 | 29.584 | 29.317 | 27.488 | 23.011 | 0 | 0 | 57.028 | 57.478 | 47.304 | 28.692 | 0 | 0 | 55.076 | 36.658 | [5 empty] | 0 | 0.457 | 206 | -0.1044 | -0.17444 | 0.13818 | 0.081411 | -0.25586 | 245.0652
2010-04-07 | 9:18 | 0 | 23.41 | 0 | 0 | 0 | 30.009 | 34.605 | 29.624 | 29.553 | 30.347 | 27.481 | 23.146 | 0 | 0 | 56.976 | 57.425 | 47.25 | 28.685 | 0 | 0 | 55.046 | 36.579 | [5 empty] | 0 | 0.456 | 207 | -0.14372 | -0.21181 | 0.13659 | 0.081411 | -0.29322 | 204.0313
2010-04-07 | 9:19 | 0 | 23.42 | 0 | 0 | 0 | 29.994 | 34.519 | 29.656 | 29.511 | 30.619 | 27.513 | 23.177 | 0 | 0 | 57.005 | 57.432 | 47.28 | 28.716 | 0 | 0 | 55.123 | 36.634 | [5 empty] | 0 | 0.483 | 208 | -0.15274 | -0.22039 | 0.13622 | 0.081411 | -0.3018 | 197.5907
2010-04-07 | 9:20 | 0 | 23.41 | 0 | 0 | 0 | 29.938 | 34.395 | 29.599 | 29.479 | 30.732 | 27.432 | 23.17 | 0 | 0 | 56.955 | 57.448 | 47.25 | 28.709 | 0 | 0 | 55.069 | 36.603 | [5 empty] | 0 | 0.459 | 209 | -0.1507 | -0.21846 | 0.13631 | 0.081411 | -0.29987 | 198.9775
2010-04-07 | 9:21 | 0 | 23.41 | 0 | 0 | 0 | 29.889 | 34.302 | 29.624 | 29.479 | 30.683 | 27.456 | 23.17 | 0 | 0 | 56.955 | 57.379 | 47.227 | 28.66 | 0 | 0 | 55.069 | 36.603 | [5 empty] | 0 | 0.41 | 210 | -0.1507 | -0.21846 | 0.13631 | 0.081411 | -0.29987 | 198.9775
2010-04-07 | 9:22 | 0 | 23.41 | 0 | 0 | 0 | 29.896 | 34.402 | 29.656 | 29.462 | 30.813 | 27.488 | 23.347 | 0 | 0 | 56.985 | 57.409 | 47.28 | 28.716 | 0 | 0 | 55.099 | 36.634 | [5 empty] | 0 | 0.434 | 211 | -0.20225 | -0.26745 | 0.13422 | 0.081411 | -0.34886 | 172.4929
2010-04-07 | 9:23 | 0 | 23.42 | 0 | 0 | 0 | 29.825 | 34.943 | 29.584 | 29.44 | 30.69 | 27.463 | 23.42 | 0 | 0 | 56.985 | 57.409 | 47.234 | 28.716 | 0 | 0 | 55.076 | 36.61 | [5 empty] | 0 | 0.385 | 212 | -0.2235 | -0.28766 | 0.13336 | 0.081411 | -0.36907 | 165.1277
2010-04-07 | 9:24 | 0 | 23.42 | 0 | 0 | 0 | 29.8 | 35.225 | 29.535 | 29.44 | 30.788 | 27.463 | 23.54 | 0 | 0 | 56.985 | 57.386 | 47.234 | 28.741 | 0 | 0 | 55.076 | 36.634 | [5 empty] | 0 | 0.36 | 213 | -0.25845 | -0.32087 | 0.13194 | 0.081411 | -0.40228 | 155.6534
2010-04-07 | 9:25 | 0 | 23.388 | 0 | 0 | 0 | 29.744 | 35.239 | 29.479 | 29.359 | 29.864 | 27.383 | 23.29 | 0 | 0 | 56.955 | 57.336 | 47.227 | 28.685 | 0 | 0 | 55.022 | 36.579 | [5 empty] | 0 | 0.385 | 214 | -0.18565 | -0.25167 | 0.13489 | 0.081411 | -0.33308 | 179.4165
2010-04-07 | 9:26 | 0 | 23.42 | 0 | 0 | 0 | 29.751 | 35.084 | 29.511 | 29.391 | 28.476 | 27.392 | 22.888 | 0 | 0 | 56.939 | 57.386 | 47.234 | 28.716 | 0 | 0 | 55.032 | 36.61 | [5 empty] | 0 | 0.36 | 215 | -0.068586 | -0.1404 | 0.13963 | 0.081411 | -0.22181 | 323.4054
2010-04-07 | 9:27 | 0 | 23.388 | 0 | 0 | 0 | 29.695 | 34.888 | 29.479 | 29.285 | 28.322 | 27.311 | 22.881 | 0 | 0 | 56.932 | 57.336 | 47.227 | 28.685 | 0 | 0 | 55.001 | 36.579 | [5 empty] | 0 | 0.41 | 216 | -0.066547 | -0.13846 | 0.13972 | 0.081411 | -0.21987 | 330.4
2010-04-07 | 9:28 | 0 | 23.42 | 0 | 0 | 0 | 29.705 | 34.778 | 29.535 | 29.295 | 27.824 | 27.294 | 22.913 | 0 | 0 | 56.871 | 57.366 | 47.213 | 28.716 | 0 | 0 | 55.008 | 36.634 | [5 empty] | 0 | 0.41 | 217 | -0.075866 | -0.14732 | 0.13934 | 0.081411 | -0.22873 | 301.4931
2010-04-07 | 9:29 | 0 | 23.42 | 0 | 0 | 0 | 29.68 | 34.66 | 29.56 | 29.295 | 28.042 | 27.307 | 22.635 | 0 | 0 | 56.948 | 57.352 | 47.199 | 28.704 | 0 | 0 | 54.95 | 36.622 | [5 empty] | 0 | 0.385 | 218 | 0.005088 | -0.070368 | 0.14262 | 0.081411 | -0.15178 | -2983.0803
2010-04-07 | 9:30 | 0 | 23.361 | 0 | 0 | 0 | 29.572 | 34.51 | 29.403 | 29.236 | 27.476 | 27.309 | 22.709 | 0 | 0 | 56.859 | 57.286 | 47.178 | 28.658 | 0 | 0 | 54.905 | 36.576 | [5 empty] | 0 | 0.336 | 219 | -0.016461 | -0.090851 | 0.14174 | 0.081411 | -0.17226 | 1046.5003
2010-04-07 | 9:31 | 0 | 23.337 | 0 | 0 | 0 | 29.548 | 34.369 | 29.403 | 29.187 | 26.61 | 27.235 | 22.518 | 0 | 0 | 56.882 | 57.263 | 47.154 | 28.633 | 0 | 0 | 54.95 | 36.552 | [5 empty] | 0 | 0.361 | 220 | 0.039158 | -0.037982 | 0.144 | 0.081411 | -0.11939 | -304.8989
2010-04-07 | 9:32 | 0 | 23.337 | 0 | 0 | 0 | 29.501 | 34.297 | 29.428 | 29.114 | 27.525 | 27.235 | 22.878 | 0 | 0 | 56.859 | 57.263 | 47.154 | 28.633 | 0 | 0 | 54.95 | 36.576 | [5 empty] | 0 | 0.387 | 221 | -0.065674 | -0.13763 | 0.13975 | 0.081411 | -0.21904 | 333.5306
2010-04-07 | 9:33 | 0 | 23.396 | 0 | 0 | 0 | 29.56 | 34.213 | 29.462 | 29.148 | 29.222 | 27.319 | 23.202 | 0 | 0 | 56.891 | 57.295 | 47.21 | 28.692 | 0 | 0 | 54.959 | 36.61 | [5 empty] | 0 | 0.412 | 222 | -0.16002 | -0.22731 | 0.13593 | 0.081411 | -0.30872 | 192.9259
2010-04-07 | 9:34 | 0 | 23.361 | 0 | 0 | 0 | 29.477 | 34.062 | 29.452 | 29.092 | 29.692 | 27.284 | 23.288 | 0 | 0 | 56.839 | 57.263 | 47.131 | 28.682 | 0 | 0 | 54.926 | 36.576 | [5 empty] | 0 | 0.385 | 223 | -0.18507 | -0.25112 | 0.13491 | 0.081411 | -0.33253 | 179.682
2010-04-07 | 9:35 | 0 | 23.396 | 0 | 0 | 0 | 29.462 | 34.189 | 29.415 | 29.077 | 29.896 | 27.294 | 23.322 | 0 | 0 | 56.891 | 57.295 | 47.21 | 28.716 | 0 | 0 | 54.983 | 36.61 | [5 empty] | 0 | 0.385 | 224 | -0.19497 | -0.26053 | 0.13451 | 0.081411 | -0.34194 | 175.3844
2010-04-07 | 9:36 | 0 | 23.396 | 0 | 0 | 0 | 29.437 | 34.684 | 29.415 | 29.126 | 30.112 | 27.343 | 23.418 | 0 | 0 | 56.871 | 57.272 | 47.096 | 28.667 | 0 | 0 | 55.006 | 36.586 | [5 empty] | 0 | 0.311 | 225 | -0.22292 | -0.2871 | 0.13338 | 0.081411 | -0.36851 | 165.3108
2010-04-07 | 9:37 | 0 | 23.361 | 0 | 0 | 0 | 29.381 | 34.885 | 29.332 | 29.067 | 30.367 | 27.309 | 23.432 | 0 | 0 | 56.816 | 57.24 | 47.131 | 28.682 | 0 | 0 | 54.973 | 36.528 | [5 empty] | 0 | 0.314 | 226 | -0.227 | -0.29098 | 0.13321 | 0.081411 | -0.37239 | 164.0491
2010-04-07 | 9:38 | 0 | 23.396 | 0 | 0 | 0 | 29.342 | 35.002 | 29.258 | 29.043 | 30.585 | 27.309 | 23.553 | 0 | 0 | 56.839 | 57.22 | 47.154 | 28.658 | 0 | 0 | 54.973 | 36.507 | [5 empty] | 0 | 0.299 | 227 | -0.26223 | -0.32447 | 0.13179 | 0.081411 | -0.40588 | 154.7786
2010-04-07 | 9:39 | 0 | 23.361 | 0 | 0 | 0 | 29.307 | 34.792 | 29.332 | 28.994 | 30.391 | 27.284 | 23.553 | 0 | 0 | 56.816 | 57.197 | 47.154 | 28.682 | 0 | 0 | 54.973 | 36.528 | [5 empty] | 0 | 0.313 | 228 | -0.26223 | -0.32447 | 0.13179 | 0.081411 | -0.40588 | 154.7786
2010-04-07 | 9:40 | 0 | 23.361 | 0 | 0 | 0 | 29.307 | 34.672 | 29.332 | 28.971 | 30.296 | 27.284 | 23.528 | 0 | 0 | 56.793 | 57.197 | 47.131 | 28.682 | 0 | 0 | 54.95 | 36.528 | [5 empty] | 0 | 0.336 | 229 | -0.25495 | -0.31755 | 0.13208 | 0.081411 | -0.39896 | 156.484
2010-04-07 | 9:41 | 0 | 23.396 | 0 | 0 | 0 | 29.293 | 34.565 | 29.317 | 28.981 | 30.546 | 27.343 | 23.781 | 0 | 0 | 56.825 | 57.229 | 47.187 | 28.716 | 0 | 0 | 54.959 | 36.562 | [5 empty] | 0 | 0.312 | 230 | -0.32863 | -0.38758 | 0.1291 | 0.081411 | -0.46899 | 142.7124
2010-04-07 | 9:42 | 0 | 23.383 | 0 | 0 | 0 | 29.258 | 34.392 | 29.332 | 28.922 | 30.585 | 27.26 | 23.673 | 0 | 0 | 56.816 | 57.174 | 47.154 | 28.682 | 0 | 0 | 54.905 | 36.507 | [5 empty] | 0 | 0.336 | 231 | -0.29718 | -0.35769 | 0.13037 | 0.081411 | -0.4391 | 147.7559
2010-04-07 | 9:43 | 0 | 23.337 | 0 | 0 | 0 | 29.236 | 34.273 | 29.283 | 28.922 | 30.055 | 27.309 | 23.408 | 0 | 0 | 56.793 | 57.174 | 47.11 | 28.658 | 0 | 0 | 54.905 | 36.507 | [5 empty] | 0 | 0.314 | 232 | -0.22001 | -0.28433 | 0.1335 | 0.081411 | -0.36575 | 166.2407
2010-04-07 | 9:44 | 0 | 23.371 | 0 | 0 | 0 | 29.222 | 34.213 | 29.317 | 28.883 | 29.656 | 27.27 | 23.66 | 0 | 0 | 56.802 | 57.16 | 47.119 | 28.763 | 0 | 0 | 54.915 | 36.54 | [5 empty] | 0 | 0.339 | 233 | -0.29339 | -0.35409 | 0.13052 | 0.081411 | -0.4355 | 148.4359
2010-04-07 | 9:45 | 0 | 23.337 | 0 | 0 | 0 | 29.163 | 34.086 | 29.258 | 28.873 | 28.827 | 27.235 | 23.673 | 0 | 0 | 56.77 | 57.151 | 47.131 | 28.802 | 0 | 0 | 54.882 | 36.507 | [5 empty] | 0 | 0.29 | 234 | -0.29718 | -0.35769 | 0.13037 | 0.081411 | -0.4391 | 147.7559
2010-04-07 | 9:46 | 0 | 23.337 | 0 | 0 | 0 | 29.163 | 33.993 | 29.283 | 28.873 | 28.729 | 27.189 | 23.771 | 0 | 0 | 56.77 | 57.151 | 47.131 | 28.873 | 0 | 0 | 54.859 | 36.507 | [5 empty] | 0 | 0.29 | 235 | -0.32572 | -0.38481 | 0.12921 | 0.081411 | -0.46622 | 143.1385
2010-04-07 | 9:47 | 0 | 23.337 | 0 | 0 | 0 | 29.138 | 33.897 | 29.258 | 28.827 | 28.393 | 27.189 | 23.771 | 0 | 0 | 56.793 | 57.151 | 47.131 | 28.947 | 0 | 0 | 54.835 | 36.507 | [5 empty] | 0 | 0.311 | 236 | -0.32572 | -0.38481 | 0.12921 | 0.081411 | -0.46622 | 143.1385
2010-04-07 | 9:48 | 0 | 23.361 | 0 | 0 | 0 | 29.092 | 33.993 | 29.187 | 28.827 | 28.295 | 27.164 | 23.935 | 0 | 0 | 56.793 | 57.151 | 47.131 | 28.971 | 0 | 0 | 54.835 | 36.507 | [5 empty] | 0 | 0.265 | 237 | -0.37347 | -0.43021 | 0.12728 | 0.081411 | -0.51162 | 136.99
2010-04-07 | 9:49 | 0 | 23.337 | 0 | 0 | 0 | 29.067 | 34.51 | 29.114 | 28.827 | 28.633 | 27.223 | 23.903 | 0 | 0 | 56.802 | 57.138 | 47.14 | 28.981 | 0 | 0 | 54.845 | 36.493 | [5 empty] | 0 | 0.24 | 238 | -0.36415 | -0.42135 | 0.12766 | 0.081411 | -0.50276 | 138.063
2010-04-07 | 9:50 | 0 | 23.332 | 0 | 0 | 0 | 28.964 | 34.691 | 29.013 | 28.675 | 28.385 | 27.086 | 23.692 | 0 | 0 | 56.741 | 57.053 | 47.124 | 28.915 | 0 | 0 | 55.309 | 35.842 | [5 empty] | 0 | 0.289 | 239 | -0.30271 | -0.36295 | 0.13015 | 0.081411 | -0.44436 | 146.7927
2010-04-07 | 9:51 | 0 | 23.339 | 0 | 0 | 0 | 28.996 | 34.885 | 29.116 | 28.756 | 28.371 | 27.213 | 23.82 | 0 | 0 | 56.747 | 56.994 | 47.11 | 28.996 | 2 | 0 | 57.891 | 27.069 | [5 empty] | 0 | 0.24 | 240 | -0.33998 | -0.39838 | 0.12864 | 0.081411 | -0.47979 | 141.1205
2010-04-07 | 9:52 | 0 | 23.339 | 0 | 0 | 0 | 28.996 | 34.723 | 29.116 | 28.682 | 27.478 | 27.262 | 23.435 | 0 | 0 | 56.747 | 56.928 | 46.512 | 29.02 | 0 | 0 | 58.317 | 25.865 | [5 empty] | 0 | 0.314 | 241 | -0.22787 | -0.29181 | 0.13318 | 0.081411 | -0.37322 | 163.7845
2010-04-07 | 9:53 | 0 | 23.307 | 0 | 0 | 0 | 28.893 | 34.526 | 29.06 | 28.699 | 27.28 | 27.255 | 23.283 | 0 | 0 | 56.718 | 56.852 | 45.91 | 29.013 | 0 | 0 | 58.288 | 25.808 | [5 empty] | 0 | 0.194 | 242 | -0.18361 | -0.24973 | 0.13497 | 0.081411 | -0.33115 | 180.3531
2010-04-07 | 9:54 | 0 | 23.307 | 0 | 0 | 0 | 28.868 | 34.409 | 29.013 | 28.65 | 27.831 | 27.28 | 23.403 | 0 | 0 | 56.718 | 56.83 | 45.336 | 29.038 | 0 | 0 | 58.174 | 26.147 | [5 empty] | 0 | 0.218 | 243 | -0.21855 | -0.28295 | 0.13356 | 0.081411 | -0.36436 | 166.715
2010-04-07 | 9:55 | 0 | 23.283 | 0 | 0 | 0 | 28.844 | 34.268 | 29.038 | 28.628 | 28.145 | 27.351 | 23.427 | 0 | 0 | 56.672 | 56.807 | 44.9 | 29.038 | 0 | 0 | 58.039 | 26.507 | [5 empty] | 0 | 0.216 | 244 | -0.22554 | -0.28959 | 0.13327 | 0.081411 | -0.371 | 164.4944
2010-04-07 | 9:56 | 0 | 23.283 | 0 | 0 | 0 | 28.844 | 34.127 | 29.06 | 28.579 | 28.265 | 27.351 | 23.403 | 0 | 0 | 56.695 | 56.763 | 44.603 | 29.013 | 0 | 0 | 57.907 | 26.892 | [5 empty] | 0 | 0.265 | 245 | -0.21855 | -0.28295 | 0.13356 | 0.081411 | -0.36436 | 166.715
2010-04-07 | 9:57 | 0 | 23.307 | 0 | 0 | 0 | 28.819 | 34.01 | 29.06 | 28.555 | 28.53 | 27.351 | 23.523 | 0 | 0 | 56.718 | 56.784 | 44.369 | 28.989 | 0 | 0 | 57.815 | 27.255 | [5 empty] | 0 | 0.264 | 246 | -0.2535 | -0.31617 | 0.13214 | 0.081411 | -0.39758 | 156.8368
2010-04-07 | 9:58 | 0 | 23.364 | 0 | 0 | 0 | 28.805 | 33.969 | 29.02 | 28.537 | 27.383 | 27.334 | 22.93 | 0 | 0 | 56.725 | 56.814 | 44.307 | 28.996 | 0 | 0 | 57.733 | 27.623 | [5 empty] | 0 | 0.268 | 247 | -0.080816 | -0.15202 | 0.13914 | 0.081411 | -0.23344 | 288.8477
2010-04-07 | 9:59 | 0 | 23.332 | 0 | 0 | 0 | 28.773 | 33.821 | 29.084 | 28.506 | 26.797 | 27.255 | 23.018 | 0 | 0 | 56.672 | 56.741 | 44.111 | 28.915 | 0 | 0 | 57.637 | 27.856 | [5 empty] | 0 | 0.267 | 248 | -0.10644 | -0.17638 | 0.1381 | 0.081411 | -0.25779 | 242.1925
2010-04-07 | 10:00 | 0 | 23.332 | 0 | 0 | 0 | 28.724 | 33.727 | 29.084 | 28.484 | 26.171 | 27.181 | 22.8 | 0 | 0 | 56.649 | 56.763 | 44.09 | 28.915 | 0 | 0 | 57.569 | 28.145 | [5 empty] | 0 | 0.24 | 249 | -0.04296 | -0.11604 | 0.14067 | 0.081411 | -0.19745 | 459.6162
2010-04-07 | 10:01 | 0 | 23.354 | 0 | 0 | 0 | 28.699 | 33.821 | 29.084 | 28.459 | 26.171 | 27.28 | 22.753 | 0 | 0 | 56.649 | 56.763 | 43.994 | 28.94 | 0 | 0 | 57.503 | 28.434 | [5 empty] | 0 | 0.24 | 250 | -0.029274 | -0.10303 | 0.14123 | 0.081411 | -0.18444 | 630.061
2010-04-07 | 10:02 | 0 | 23.354 | 0 | 0 | 0 | 28.65 | 34.361 | 28.989 | 28.506 | 27.157 | 27.375 | 23.163 | 0 | 0 | 56.672 | 56.763 | 43.925 | 28.915 | 0 | 0 | 57.434 | 28.675 | [5 empty] | 0 | 0.144 | 251 | -0.14867 | -0.21652 | 0.13639 | 0.081411 | -0.29793 | 200.4025
2010-04-07 | 10:03 | 0 | 23.378 | 0 | 0 | 0 | 28.65 | 34.62 | 28.989 | 28.484 | 27.76 | 27.375 | 23.548 | 0 | 0 | 56.649 | 56.763 | 43.901 | 28.94 | 0 | 0 | 57.345 | 28.893 | [5 empty] | 0 | 0.166 | 252 | -0.26078 | -0.32309 | 0.13184 | 0.081411 | -0.4045 | 155.1121
2010-04-07 | 10:04 | 0 | 23.386 | 0 | 0 | 0 | 28.682 | 34.744 | 28.971 | 28.491 | 27.718 | 27.478 | 23.364 | 0 | 0 | 56.679 | 56.77 | 43.884 | 28.947 | 0 | 0 | 57.329 | 29.141 | [5 empty] | 0 | 0.191 | 253 | -0.2072 | -0.27216 | 0.13402 | 0.081411 | -0.35357 | 170.6428
2010-04-07 | 10:05 | 0 | 23.354 | 0 | 0 | 0 | 28.628 | 34.526 | 29.013 | 28.385 | 26.966 | 27.471 | 23.332 | 0 | 0 | 56.649 | 56.718 | 43.853 | 28.915 | 0 | 0 | 57.233 | 29.325 | [5 empty] | 0 | 0.243 | 254 | -0.19788 | -0.2633 | 0.13439 | 0.081411 | -0.34471 | 174.2023
2010-04-07 | 10:06 | 0 | 23.354 | 0 | 0 | 0 | 28.579 | 34.385 | 29.013 | 28.363 | 26.507 | 27.471 | 22.704 | 0 | 0 | 56.629 | 56.718 | 43.831 | 28.868 | 0 | 0 | 57.122 | 29.518 | [5 empty] | 0 | 0.216 | 255 | -0.015005 | -0.089467 | 0.1418 | 0.081411 | -0.17088 | 1138.8244
2010-04-07 | 10:07 | 0 | 23.378 | 0 | 0 | 0 | 28.579 | 34.268 | 29.013 | 28.385 | 26.051 | 27.422 | 22.824 | 0 | 0 | 56.649 | 56.695 | 43.783 | 28.893 | 0 | 0 | 57.099 | 29.734 | [5 empty] | 0 | 0.194 | 256 | -0.049949 | -0.12268 | 0.14039 | 0.081411 | -0.20409 | 408.6071
2010-04-07 | 10:08 | 0 | 23.386 | 0 | 0 | 0 | 28.586 | 34.158 | 29.07 | 28.395 | 26.708 | 27.576 | 23.17 | 0 | 0 | 56.636 | 56.725 | 43.767 | 28.971 | 0 | 0 | 57.017 | 29.96 | [5 empty] | 0 | 0.191 | 257 | -0.1507 | -0.21846 | 0.13631 | 0.081411 | -0.29987 | 198.9775
2010-04-07 | 10:09 | 0 | 23.332 | 0 | 0 | 0 | 28.53 | 34.034 | 28.94 | 28.29 | 26.556 | 27.557 | 23.03 | 0 | 0 | 56.599 | 56.665 | 43.704 | 28.976 | 0 | 0 | 56.957 | 30.109 | [5 empty] | 0 | 0.24 | 258 | -0.10994 | -0.1797 | 0.13796 | 0.081411 | -0.26112 | 237.5156
2010-04-07 | 10:10 | 0 | 23.415 | 0 | 0 | 0 | 28.569 | 34 | 29.025 | 28.351 | 27.221 | 27.532 | 23.415 | 0 | 0 | 56.69 | 56.734 | 43.8 | 29.003 | 0 | 0 | 56.96 | 30.303 | [5 empty] | 0 | 0.218 | 259 | -0.22205 | -0.28627 | 0.13341 | 0.081411 | -0.36768 | 165.5872
2010-04-07 | 10:11 | 0 | 23.44 | 0 | 0 | 0 | 28.545 | 33.835 | 29.025 | 28.329 | 27.486 | 27.606 | 23.682 | 0 | 0 | 56.645 | 56.734 | 43.776 | 29.025 | 0 | 0 | 56.914 | 30.423 | [5 empty] | 0 | 0.216 | 260 | -0.2998 | -0.36018 | 0.13026 | 0.081411 | -0.44159 | 147.2952
2010-04-07 | 10:12 | 0 | 23.415 | 0 | 0 | 0 | 28.52 | 33.811 | 28.979 | 28.329 | 27.557 | 27.655 | 23.584 | 0 | 0 | 56.645 | 56.734 | 43.728 | 29.074 | 0 | 0 | 56.868 | 30.543 | [5 empty] | 0 | 0.191 | 261 | -0.27126 | -0.33305 | 0.13142 | 0.081411 | -0.41446 | 152.7911
2010-04-07 | 10:13 | 0 | 23.415 | 0 | 0 | 0 | 28.52 | 33.67 | 29.003 | 28.305 | 27.147 | 27.557 | 23.56 | 0 | 0 | 56.668 | 56.69 | 43.752 | 29.05 | 0 | 0 | 56.802 | 30.688 | [5 empty] | 0 | 0.215 | 262 | -0.26427 | -0.32641 | 0.1317 | 0.081411 | -0.40782 | 154.3179
2010-04-07 | 10:14 | 0 | 23.44 | 0 | 0 | 0 | 28.496 | 33.742 | 29.003 | 28.231 | 27.316 | 27.63 | 23.633 | 0 | 0 | 56.645 | 56.713 | 43.728 | 29.025 | 0 | 0 | 56.757 | 30.808 | [5 empty] | 0 | 0.265 | 263 | -0.28553 | -0.34661 | 0.13084 | 0.081411 | -0.42803 | 149.9058
2010-04-07 | 10:15 | 0 | 23.415 | 0 | 0 | 0 | 28.474 | 34.282 | 28.93 | 28.305 | 27.991 | 27.63 | 23.825 | 0 | 0 | 56.645 | 56.69 | 43.728 | 28.979 | 0 | 0 | 56.69 | 30.906 | [5 empty] | 0 | 0.169 | 264 | -0.34144 | -0.39976 | 0.12858 | 0.081411 | -0.48117 | 140.9241
2010-04-07 | 10:16 | 0 | 23.469 | 0 | 0 | 0 | 28.479 | 34.569 | 28.959 | 28.309 | 27.66 | 27.66 | 23.589 | 0 | 0 | 56.672 | 56.741 | 43.757 | 29.033 | 0 | 0 | 56.672 | 31.105 | [5 empty] | 0 | 0.17 | 265 | -0.27272 | -0.33444 | 0.13136 | 0.081411 | -0.41585 | 152.4828
2010-04-07 | 10:17 | 0 | 23.469 | 0 | 0 | 0 | 28.43 | 34.639 | 28.935 | 28.285 | 27.66 | 27.611 | 23.567 | 0 | 0 | 56.672 | 56.718 | 43.757 | 29.055 | 0 | 0 | 56.583 | 31.247 | [5 empty] | 0 | 0.145 | 266 | -0.26631 | -0.32835 | 0.13162 | 0.081411 | -0.40976 | 153.8643
2010-04-07 | 10:18 | 0 | 23.464 | 0 | 0 | 0 | 28.4 | 34.447 | 28.905 | 28.255 | 27.92 | 27.581 | 23.658 | 0 | 0 | 56.599 | 56.668 | 43.659 | 29.025 | 0 | 0 | 56.51 | 31.362 | [5 empty] | 0 | 0.145 | 267 | -0.29281 | -0.35353 | 0.13055 | 0.081411 | -0.43495 | 148.5421
2010-04-07 | 10:19 | 0 | 23.469 | 0 | 0 | 0 | 28.405 | 34.335 | 28.959 | 28.236 | 27.66 | 27.66 | 23.543 | 0 | 0 | 56.626 | 56.695 | 43.709 | 29.055 | 0 | 0 | 56.494 | 31.49 | [5 empty] | 0 | 0.169 | 268 | -0.25932 | -0.3217 | 0.1319 | 0.081411 | -0.40311 | 155.4493
2010-04-07 | 10:20 | 0 | 23.494 | 0 | 0 | 0 | 28.405 | 34.17 | 28.959 | 28.236 | 27.9 | 27.66 | 23.638 | 0 | 0 | 56.626 | 56.672 | 43.709 | 29.055 | 0 | 0 | 56.471 | 31.585 | [5 empty] | 0 | 0.169 | 269 | -0.28699 | -0.348 | 0.13078 | 0.081411 | -0.42941 | 149.6276
2010-04-07 | 10:21 | 0 | 23.44 | 0 | 0 | 0 | 28.329 | 34.024 | 28.93 | 28.16 | 28.064 | 27.63 | 23.682 | 0 | 0 | 56.579 | 56.645 | 43.681 | 29.003 | 0 | 0 | 56.398 | 31.701 | [5 empty] | 0 | 0.169 | 270 | -0.2998 | -0.36018 | 0.13026 | 0.081411 | -0.44159 | 147.2952
2010-04-07 | 10:22 | 0 | 23.464 | 0 | 0 | 0 | 28.329 | 33.928 | 28.905 | 28.135 | 28.449 | 27.532 | 23.803 | 0 | 0 | 56.579 | 56.645 | 43.635 | 29.025 | 0 | 0 | 56.353 | 31.796 | [5 empty] | 0 | 0.194 | 271 | -0.33503 | -0.39367 | 0.12884 | 0.081411 | -0.47508 | 141.8012
2010-04-07 | 10:23 | 0 | 23.469 | 0 | 0 | 0 | 28.334 | 33.84 | 28.864 | 28.165 | 28.913 | 27.635 | 23.952 | 0 | 0 | 56.606 | 56.649 | 43.709 | 28.984 | 0 | 0 | 56.314 | 31.946 | [5 empty] | 0 | 0.169 | 272 | -0.37842 | -0.43491 | 0.12708 | 0.081411 | -0.51632 | 136.4414
2010-04-07 | 10:24 | 0 | 23.469 | 0 | 0 | 0 | 28.285 | 33.771 | 28.913 | 28.165 | 29.199 | 27.66 | 23.928 | 0 | 0 | 56.606 | 56.649 | 43.709 | 28.959 | 0 | 0 | 56.337 | 32.019 | [5 empty] | 0 | 0.12 | 273 | -0.37143 | -0.42827 | 0.12736 | 0.081411 | -0.50968 | 137.2201
2010-04-07 | 10:25 | 0 | 23.44 | 0 | 0 | 0 | 28.231 | 33.649 | 28.859 | 28.111 | 29.388 | 27.655 | 24.185 | 0 | 0 | 56.556 | 56.599 | 43.681 | 28.93 | 0 | 0 | 56.286 | 32.061 | [5 empty] | 0 | 0.12 | 274 | -0.44627 | -0.49941 | 0.12433 | 0.081411 | -0.58082 | 130.1491
2010-04-07 | 10:26 | 0 | 23.469 | 0 | 0 | 0 | 28.26 | 33.558 | 28.913 | 28.116 | 28.864 | 27.635 | 24.07 | 0 | 0 | 56.606 | 56.649 | 43.659 | 28.93 | 0 | 0 | 56.241 | 32.11 | [5 empty] | 0 | 0.144 | 275 | -0.41278 | -0.46758 | 0.12569 | 0.081411 | -0.54899 | 132.9962
2010-04-07 | 10:27 | 0 | 23.518 | 0 | 0 | 0 | 28.26 | 33.629 | 28.935 | 28.116 | 27.417 | 27.611 | 23.783 | 0 | 0 | 56.606 | 56.649 | 43.733 | 28.935 | 0 | 0 | 56.225 | 32.235 | [5 empty] | 0 | 0.144 | 276 | -0.32921 | -0.38813 | 0.12907 | 0.081411 | -0.46955 | 142.6281
2010-04-07 | 10:28 | 0 | 23.518 | 0 | 0 | 0 | 28.214 | 34.194 | 28.888 | 28.069 | 27.395 | 27.586 | 23.903 | 0 | 0 | 56.606 | 56.649 | 43.688 | 28.959 | 0 | 0 | 56.202 | 32.333 | [5 empty] | 0 | 0.145 | 277 | -0.36415 | -0.42135 | 0.12766 | 0.081411 | -0.50276 | 138.063
2010-04-07 | 10:29 | 0 | 23.489 | 0 | 0 | 0 | 28.206 | 34.447 | 28.785 | 28.064 | 27.942 | 27.569 | 24.099 | 0 | 0 | 56.544 | 56.633 | 43.647 | 28.991 | 0 | 0 | 56.186 | 32.412 | [5 empty] | 0 | 0.142 | 278 | -0.42123 | -0.4756 | 0.12534 | 0.081411 | -0.55701 | 132.2356
2010-04-07 | 10:30 | 0 | 23.516 | 0 | 0 | 0 | 28.187 | 34.543 | 28.788 | 28.042 | 28.187 | 27.513 | 24.237 | 0 | 0 | 56.558 | 56.624 | 43.614 | 29.03 | 0 | 0 | 56.154 | 32.522 | [5 empty] | 0 | 0.145 | 279 | -0.46141 | -0.5138 | 0.12371 | 0.081411 | -0.59521 | 128.9974
2010-04-07 | 10:31 | 0 | 23.491 | 0 | 0 | 0 | 28.138 | 34.402 | 28.765 | 28.067 | 28.547 | 27.584 | 24.259 | 0 | 0 | 56.558 | 56.581 | 43.707 | 29.052 | 0 | 0 | 56.107 | 32.594 | [5 empty] | 0 | 0.071 | 280 | -0.46782 | -0.51989 | 0.12345 | 0.081411 | -0.6013 | 128.5326
2010-04-07 | 10:32 | 0 | 23.491 | 0 | 0 | 0 | 28.162 | 34.213 | 28.812 | 27.993 | 27.824 | 27.488 | 24.212 | 0 | 0 | 56.558 | 56.604 | 43.661 | 29.077 | 0 | 0 | 56.086 | 32.663 | [5 empty] | 0 | 0.169 | 281 | -0.45413 | -0.50688 | 0.12401 | 0.081411 | -0.58829 | 129.5415
2010-04-07 | 10:33 | 0 | 23.491 | 0 | 0 | 0 | 28.138 | 34.072 | 28.812 | 27.969 | 28.331 | 27.488 | 24.381 | 0 | 0 | 56.535 | 56.558 | 43.661 | 29.03 | 0 | 0 | 56.063 | 32.732 | [5 empty] | 0 | 0.169 | 282 | -0.50335 | -0.55366 | 0.12202 | 0.081411 | -0.63507 | 126.1698
2010-04-07 | 10:34 | 0 | 23.435 | 0 | 0 | 0 | 28.081 | 33.971 | 28.756 | 27.961 | 28.322 | 27.432 | 24.349 | 0 | 0 | 56.483 | 56.528 | 43.63 | 29.045 | 0 | 0 | 55.986 | 32.797 | [5 empty] | 0 | 0.12 | 283 | -0.49403 | -0.5448 | 0.12239 | 0.081411 | -0.62621 | 126.7566
2010-04-07 | 10:35 | 0 | 23.467 | 0 | 0 | 0 | 28.067 | 33.885 | 28.788 | 27.993 | 27.559 | 27.414 | 24.163 | 0 | 0 | 56.512 | 56.535 | 43.661 | 29.052 | 0 | 0 | 56.016 | 32.897 | [5 empty] | 0 | 0.074 | 284 | -0.43987 | -0.49332 | 0.12459 | 0.081411 | -0.57473 | 130.6603
2010-04-07 | 10:36 | 0 | 23.467 | 0 | 0 | 0 | 28.067 | 33.744 | 28.765 | 27.922 | 27.584 | 27.392 | 24.163 | 0 | 0 | 56.512 | 56.535 | 43.661 | 29.077 | 0 | 0 | 55.97 | 32.969 | [5 empty] | 0 | 0.145 | 285 | -0.43987 | -0.49332 | 0.12459 | 0.081411 | -0.57473 | 130.6603
2010-04-07 | 10:37 | 0 | 23.521 | 0 | 0 | 0 | 28.072 | 33.701 | 28.77 | 27.998 | 27.853 | 27.422 | 24.193 | 0 | 0 | 56.496 | 56.563 | 43.714 | 29.106 | 0 | 0 | 55.998 | 33.022 | [5 empty] | 0 | 0.074 | 286 | -0.4486 | -0.50162 | 0.12423 | 0.081411 | -0.58303 | 129.9669
2010-04-07 | 10:38 | 0 | 23.516 | 0 | 0 | 0 | 28.067 | 33.579 | 28.788 | 27.897 | 27.657 | 27.414 | 24.139 | 0 | 0 | 56.423 | 56.469 | 43.685 | 28.981 | 0 | 0 | 55.925 | 33.062 | [5 empty] | 0 | 0.17 | 287 | -0.43288 | -0.48668 | 0.12487 | 0.081411 | -0.56809 | 131.2351
2010-04-07 | 10:39 | 0 | 23.491 | 0 | 0 | 0 | 28.018 | 33.462 | 28.765 | 27.897 | 27.993 | 27.368 | 24.139 | 0 | 0 | 56.49 | 56.512 | 43.707 | 29.03 | 0 | 0 | 55.949 | 33.134 | [5 empty] | 0 | 0.121 | 288 | -0.43288 | -0.48668 | 0.12487 | 0.081411 | -0.56809 | 131.2351
2010-04-07 | 10:40 | 0 | 23.491 | 0 | 0 | 0 | 28.018 | 33.534 | 28.716 | 27.922 | 28.018 | 27.343 | 23.95 | 0 | 0 | 56.49 | 56.512 | 43.685 | 29.03 | 0 | 0 | 55.879 | 33.18 | [5 empty] | 0 | 0.096 | 289 | -0.37784 | -0.43436 | 0.1271 | 0.081411 | -0.51577 | 136.5052
2010-04-07 | 10:41 | 0 | 23.516 | 0 | 0 | 0 | 27.969 | 34.05 | 28.692 | 27.848 | 28.187 | 27.319 | 24.259 | 0 | 0 | 56.469 | 56.512 | 43.707 | 29.006 | 0 | 0 | 55.902 | 33.273 | [5 empty] | 0 | 0.121 | 290 | -0.46782 | -0.51989 | 0.12345 | 0.081411 | -0.6013 | 128.5326
2010-04-07 | 10:42 | 0 | 23.516 | 0 | 0 | 0 | 27.969 | 34.309 | 28.643 | 27.848 | 28.476 | 27.343 | 24.308 | 0 | 0 | 56.469 | 56.49 | 43.685 | 28.981 | 0 | 0 | 55.879 | 33.321 | [5 empty] | 0 | 0.121 | 291 | -0.48209 | -0.53345 | 0.12288 | 0.081411 | -0.61487 | 127.5418
2010-04-07 | 10:43 | 0 | 23.516 | 0 | 0 | 0 | 27.944 | 34.402 | 28.643 | 27.824 | 28.692 | 27.319 | 24.283 | 0 | 0 | 56.469 | 56.469 | 43.685 | 29.006 | 0 | 0 | 55.879 | 33.393 | [5 empty] | 0 | 0.12 | 292 | -0.47481 | -0.52653 | 0.12317 | 0.081411 | -0.60795 | 128.0399
2010-04-07 | 10:44 | 0 | 23.516 | 0 | 0 | 0 | 27.922 | 34.237 | 28.667 | 27.802 | 28.162 | 27.319 | 24.381 | 0 | 0 | 56.469 | 56.469 | 43.707 | 29.03 | 0 | 0 | 55.855 | 33.486 | [5 empty] | 0 | 0.12 | 293 | -0.50335 | -0.55366 | 0.12202 | 0.081411 | -0.63507 | 126.1698
2010-04-07 | 10:45 | 0 | 23.516 | 0 | 0 | 0 | 27.922 | 34.072 | 28.692 | 27.802 | 28.187 | 27.343 | 24.283 | 0 | 0 | 56.423 | 56.446 | 43.661 | 29.03 | 0 | 0 | 55.811 | 33.534 | [5 empty] | 0 | 0.12 | 294 | -0.47481 | -0.52653 | 0.12317 | 0.081411 | -0.60795 | 128.0399
2010-04-07 | 10:46 | 0 | 23.57 | 0 | 0 | 0 | 27.927 | 33.983 | 28.721 | 27.831 | 28.986 | 27.373 | 24.796 | 0 | 0 | 56.428 | 56.428 | 43.69 | 29.082 | 0 | 0 | 55.839 | 33.562 | [5 empty] | 0 | 0.096 | 295 | -0.6242 | -0.66853 | 0.11712 | 0.081411 | -0.74994 | 120.1457
2010-04-07 | 10:47 | 0 | 23.545 | 0 | 0 | 0 | 27.902 | 33.89 | 28.672 | 27.807 | 28.891 | 27.277 | 24.771 | 0 | 0 | 56.451 | 56.474 | 43.69 | 29.106 | 0 | 0 | 55.839 | 33.608 | [5 empty] | 0 | 0.095 | 296 | -0.61692 | -0.66161 | 0.11741 | 0.081411 | -0.74302 | 120.4418
2010-04-07 | 10:48 | 0 | 23.592 | 0 | 0 | 0 | 27.927 | 33.797 | 28.672 | 27.831 | 28.721 | 27.277 | 24.676 | 0 | 0 | 56.474 | 56.474 | 43.783 | 29.131 | 0 | 0 | 55.839 | 33.701 | [5 empty] | 0 | 0.096 | 297 | -0.58925 | -0.63532 | 0.11853 | 0.081411 | -0.71673 | 121.6337
2010-04-07 | 10:49 | 0 | 23.54 | 0 | 0 | 0 | 27.897 | 33.651 | 28.667 | 27.824 | 28.932 | 27.248 | 24.923 | 0 | 0 | 56.432 | 56.432 | 43.743 | 29.089 | 0 | 0 | 55.797 | 33.756 | [5 empty] | 0 | 0.073 | 298 | -0.66118 | -0.70369 | 0.11562 | 0.081411 | -0.7851 | 118.7423
2010-04-07 | 10:50 | 0 | 23.53 | 0 | 0 | 0 | 27.888 | 33.546 | 28.682 | 27.792 | 28.562 | 27.213 | 24.636 | 0 | 0 | 56.435 | 56.435 | 43.721 | 29.116 | 0 | 0 | 55.753 | 33.735 | [5 empty] | 0 | 0.096 | 299 | -0.5776 | -0.62424 | 0.11901 | 0.081411 | -0.70566 | 122.1697
2010-04-07 | 10:51 | 0 | 23.555 | 0 | 0 | 0 | 27.839 | 33.476 | 28.633 | 27.792 | 28.442 | 27.26 | 24.683 | 0 | 0 | 56.435 | 56.435 | 43.745 | 29.163 | 0 | 0 | 55.753 | 33.78 | [5 empty] | 0 | 0.047 | 300 | -0.59129 | -0.63725 | 0.11845 | 0.081411 | -0.71867 | 121.5421
2010-04-07 | 10:52 | 0 | 23.555 | 0 | 0 | 0 | 27.863 | 33.381 | 28.611 | 27.768 | 28.682 | 27.26 | 24.828 | 0 | 0 | 56.412 | 56.412 | 43.745 | 29.141 | 0 | 0 | 55.753 | 33.828 | [5 empty] | 0 | 0.095 | 301 | -0.63351 | -0.67739 | 0.11674 | 0.081411 | -0.7588 | 119.7767
2010-04-07 | 10:53 | 0 | 23.555 | 0 | 0 | 0 | 27.814 | 33.405 | 28.586 | 27.768 | 28.633 | 27.189 | 24.877 | 0 | 0 | 56.412 | 56.412 | 43.745 | 29.163 | 0 | 0 | 55.708 | 33.876 | [5 empty] | 0 | 0.046 | 302 | -0.64778 | -0.69095 | 0.11616 | 0.081411 | -0.77236 | 119.2321
2010-04-07 | 10:54 | 0 | 23.555 | 0 | 0 | 0 | 27.814 | 33.945 | 28.611 | 27.768 | 28.128 | 27.213 | 24.707 | 0 | 0 | 56.412 | 56.391 | 43.721 | 29.116 | 0 | 0 | 55.638 | 33.9 | [5 empty] | 0 | 0.046 | 303 | -0.59828 | -0.6439 | 0.11817 | 0.081411 | -0.72531 | 121.2326
2010-04-07 | 10:55 | 0 | 23.577 | 0 | 0 | 0 | 27.792 | 34.227 | 28.513 | 27.743 | 27.983 | 27.213 | 24.492 | 0 | 0 | 56.391 | 56.412 | 43.721 | 29.092 | 0 | 0 | 55.638 | 33.945 | [5 empty] | 0 | 0.049 | 304 | -0.53567 | -0.58439 | 0.12071 | 0.081411 | -0.6658 | 124.2922
2010-04-07 | 10:56 | 0 | 23.577 | 0 | 0 | 0 | 27.768 | 34.345 | 28.488 | 27.694 | 27.959 | 27.189 | 24.636 | 0 | 0 | 56.391 | 56.369 | 43.721 | 29.116 | 0 | 0 | 55.594 | 33.993 | [5 empty] | 0 | 0.074 | 305 | -0.5776 | -0.62424 | 0.11901 | 0.081411 | -0.70566 | 122.1697
2010-04-07 | 10:57 | 0 | 23.577 | 0 | 0 | 0 | 27.743 | 34.18 | 28.513 | 27.669 | 28.079 | 27.14 | 24.587 | 0 | 0 | 56.369 | 56.346 | 43.721 | 29.116 | 0 | 0 | 55.547 | 33.993 | [5 empty] | 0 | 0.074 | 306 | -0.56333 | -0.61068 | 0.11958 | 0.081411 | -0.69209 | 122.8565
2010-04-07 | 10:58 | 0 | 23.587 | 0 | 0 | 0 | 27.775 | 34.048 | 28.545 | 27.679 | 28.883 | 27.172 | 24.595 | 0 | 0 | 56.398 | 56.375 | 43.776 | 29.028 | 0 | 0 | 55.692 | 34.048 | [5 empty] | 0 | 0.096 | 307 | -0.56566 | -0.6129 | 0.11949 | 0.081411 | -0.69431 | 122.742
2010-04-07 | 10:59 | 0 | 23.577 | 0 | 0 | 0 | 27.718 | 33.876 | 28.513 | 27.694 | 28.876 | 27.189 | 24.732 | 0 | 0 | 56.369 | 56.346 | 43.721 | 28.947 | 0 | 0 | 55.617 | 34.086 | [5 empty] | 0 | 0.024 | 308 | -0.60556 | -0.65082 | 0.11787 | 0.081411 | -0.73223 | 120.9179
2010-04-07 | 11:00 | 0 | 23.577 | 0 | 0 | 0 | 27.718 | 33.735 | 28.537 | 27.623 | 28.996 | 27.115 | 24.828 | 0 | 0 | 56.369 | 56.323 | 43.721 | 28.922 | 0 | 0 | 55.638 | 34.11 | [5 empty] | 0 | 0.095 | 309 | -0.63351 | -0.67739 | 0.11674 | 0.081411 | -0.7588 | 119.7767
2010-04-07 | 11:01 | 0 | 23.633 | 0 | 0 | 0 | 27.726 | 33.625 | 28.594 | 27.701 | 29.173 | 27.196 | 24.764 | 0 | 0 | 56.353 | 56.353 | 43.728 | 28.908 | 0 | 0 | 55.715 | 34.165 | [5 empty] | 0 | 0.025 | 310 | -0.61488 | -0.65968 | 0.1175 | 0.081411 | -0.74109 | 120.526
2010-04-07 | 11:02 | 0 | 23.609 | 0 | 0 | 0 | 27.701 | 33.507 | 28.594 | 27.679 | 29.003 | 27.147 | 24.739 | 0 | 0 | 56.353 | 56.353 | 43.681 | 28.883 | 0 | 0 | 55.739 | 34.189 | [5 empty] | 0 | 0.022 | 311 | -0.6076 | -0.65276 | 0.11779 | 0.081411 | -0.73417 | 120.8312
2010-04-07 | 11:03 | 0 | 23.633 | 0 | 0 | 0 | 27.701 | 33.46 | 28.569 | 27.679 | 29.123 | 27.125 | 24.835 | 0 | 0 | 56.353 | 56.375 | 43.659 | 28.883 | 0 | 0 | 55.762 | 34.235 | [5 empty] | 0 | 0.022 | 312 | -0.63555 | -0.67933 | 0.11666 | 0.081411 | -0.76074 | 119.6974
2010-04-07 | 11:04 | 0 | 23.638 | 0 | 0 | 0 | 27.709 | 33.347 | 28.623 | 27.66 | 29.513 | 27.13 | 24.938 | 0 | 0 | 56.38 | 56.38 | 43.757 | 28.888 | 0 | 0 | 55.767 | 34.263 | [5 empty] | 0 | 0.049 | 313 | -0.66555 | -0.70784 | 0.11544 | 0.081411 | -0.78925 | 118.5868
2010-04-07 | 11:05 | 0 | 23.609 | 0 | 0 | 0 | 27.655 | 33.249 | 28.569 | 27.63 | 29.508 | 27.076 | 24.908 | 0 | 0 | 56.33 | 56.353 | 43.681 | 28.834 | 0 | 0 | 55.669 | 34.235 | [5 empty] | 0 | 0.025 | 314 | -0.65681 | -0.69953 | 0.1158 | 0.081411 | -0.78095 | 118.8998
2010-04-07 | 11:06 | 0 | 23.609 | 0 | 0 | 0 | 27.63 | 33.295 | 28.569 | 27.63 | 30.038 | 27.076 | 24.98 | 0 | 0 | 56.33 | 56.33 | 43.704 | 28.834 | 0 | 0 | 55.648 | 34.282 | [5 empty] | 0 | 0 | 315 | -0.67778 | -0.71946 | 0.11495 | 0.081411 | -0.80088 | 118.1622
2010-04-07 | 11:07 | 0 | 23.663 | 0 | 0 | 0 | 27.66 | 33.818 | 28.574 | 27.611 | 30.141 | 27.13 | 25.107 | 0 | 0 | 56.357 | 56.334 | 43.757 | 28.864 | 0 | 0 | 55.652 | 34.311 | [5 empty] | 0 | 0.049 | 316 | -0.71476 | -0.75462 | 0.11345 | 0.081411 | -0.83603 | 116.9666
2010-04-07 | 11:08 | 0 | 23.633 | 0 | 0 | 0 | 27.606 | 34.072 | 28.498 | 27.557 | 29.942 | 27.076 | 24.98 | 0 | 0 | 56.307 | 56.307 | 43.704 | 28.81 | 0 | 0 | 55.669 | 34.352 | [5 empty] | 0 | 0.049 | 317 | -0.67778 | -0.71946 | 0.11495 | 0.081411 | -0.80088 | 118.1622
2010-04-07 | 11:09 | 0 | 23.633 | 0 | 0 | 0 | 27.581 | 34.141 | 28.545 | 27.557 | 30.016 | 27.076 | 25.173 | 0 | 0 | 56.286 | 56.286 | 43.683 | 28.788 | 0 | 0 | 55.624 | 34.354 | [5 empty] | 0 | 0.024 | 318 | -0.73398 | -0.77289 | 0.11267 | 0.081411 | -0.8543 | 116.3929
2010-04-07 | 11:10 | 0 | 23.638 | 0 | 0 | 0 | 27.589 | 34.029 | 28.552 | 27.589 | 30.31 | 27.13 | 25.203 | 0 | 0 | 56.314 | 56.291 | 43.712 | 28.839 | 0 | 0 | 55.652 | 34.335 | [5 empty] | 0 | 0 | 319 | -0.74271 | -0.78119 | 0.11232 | 0.081411 | -0.8626 | 116.1419
2010-04-07 | 11:11 | 0 | 23.695 | 0 | 0 | 0 | 27.62 | 33.919 | 28.584 | 27.642 | 30.776 | 27.113 | 25.355 | 0 | 0 | 56.321 | 56.321 | 43.743 | 28.849 | 0 | 0 | 55.662 | 34.414 | [5 empty] | 0 | -0.022 | 320 | -0.78698 | -0.82326 | 0.11052 | 0.081411 | -0.90468 | 114.9559
2010-04-07 | 11:12 | 0 | 23.695 | 0 | 0 | 0 | 27.62 | 33.802 | 28.584 | 27.571 | 30.509 | 27.088 | 25.186 | 0 | 0 | 56.321 | 56.3 | 43.743 | 28.849 | 0 | 0 | 55.592 | 34.414 | [5 empty] | 0 | 0.049 | 321 | -0.73776 | -0.77648 | 0.11252 | 0.081411 | -0.8579 | 116.2834
2010-04-07 | 11:13 | 0 | 23.67 | 0 | 0 | 0 | 27.62 | 33.637 | 28.631 | 27.571 | 30.004 | 27.137 | 25.019 | 0 | 0 | 56.3 | 56.3 | 43.719 | 28.849 | 0 | 0 | 55.592 | 34.483 | [5 empty] | 0 | 0.049 | 322 | -0.68913 | -0.73026 | 0.11449 | 0.081411 | -0.81167 | 117.7814
2010-04-07 | 11:14 | 0 | 23.695 | 0 | 0 | 0 | 27.571 | 33.543 | 28.584 | 27.571 | 29.69 | 27.137 | 24.729 | 0 | 0 | 56.3 | 56.3 | 43.695 | 28.849 | 0 | 0 | 55.568 | 34.483 | [5 empty] | 0 | 0 | 323 | -0.60468 | -0.64999 | 0.11791 | 0.081411 | -0.7314 | 120.9553
2010-04-07 | 11:15 | 0 | 23.695 | 0 | 0 | 0 | 27.571 | 33.426 | 28.606 | 27.571 | 29.643 | 27.088 | 24.874 | 0 | 0 | 56.277 | 56.254 | 43.743 | 28.824 | 0 | 0 | 55.592 | 34.531 | [5 empty] | 0 | 0 | 324 | -0.64691 | -0.69012 | 0.1162 | 0.081411 | -0.77153 | 119.2648
2010-04-07 | 11:16 | 0 | 23.695 | 0 | 0 | 0 | 27.571 | 33.357 | 28.584 | 27.498 | 29.474 | 27.113 | 24.752 | 0 | 0 | 56.254 | 56.232 | 43.743 | 28.824 | 0 | 0 | 55.592 | 34.507 | [5 empty] | 0 | 0.073 | 325 | -0.61138 | -0.65635 | 0.11764 | 0.081411 | -0.73776 | 120.6716
2010-04-07 | 11:17 | 0 | 23.695 | 0 | 0 | 0 | 27.522 | 33.237 | 28.56 | 27.547 | 29.788 | 27.137 | 25.019 | 0 | 0 | 56.232 | 56.232 | 43.743 | 28.8 | 0 | 0 | 55.592 | 34.507 | [5 empty] | 0 | -0.025 | 326 | -0.68913 | -0.73026 | 0.11449 | 0.081411 | -0.81167 | 117.7814
2010-04-07 | 11:18 | 0 | 23.724 | 0 | 0 | 0 | 27.552 | 33.173 | 28.636 | 27.527 | 29.432 | 27.142 | 24.83 | 0 | 0 | 56.259 | 56.259 | 43.7 | 28.829 | 0 | 0 | 55.529 | 34.512 | [5 empty] | 0 | 0.025 | 327 | -0.6341 | -0.67794 | 0.11672 | 0.081411 | -0.75936 | 119.754
2010-04-07 | 11:19 | 0 | 23.695 | 0 | 0 | 0 | 27.522 | 33.051 | 28.584 | 27.498 | 29.979 | 27.113 | 25.259 | 0 | 0 | 56.209 | 56.209 | 43.743 | 28.8 | 0 | 0 | 55.501 | 34.507 | [5 empty] | 0 | 0.024 | 328 | -0.75902 | -0.79669 | 0.11165 | 0.081411 | -0.8781 | 115.6888
2010-04-07 | 11:20 | 0 | 23.724 | 0 | 0 | 0 | 27.527 | 33.031 | 28.613 | 27.481 | 30.033 | 27.118 | 25.168 | 0 | 0 | 56.259 | 56.213 | 43.748 | 28.805 | 0 | 0 | 55.529 | 34.512 | [5 empty] | 0 | 0.046 | 329 | -0.73252 | -0.7715 | 0.11273 | 0.081411 | -0.85291 | 116.4353
2010-04-07 | 11:21 | 0 | 23.7 | 0 | 0 | 0 | 27.505 | 32.962 | 28.613 | 27.527 | 29.599 | 27.167 | 24.806 | 0 | 0 | 56.259 | 56.213 | 43.771 | 28.829 | 0 | 0 | 55.529 | 34.56 | [5 empty] | 0 | -0.022 | 330 | -0.62711 | -0.6713 | 0.117 | 0.081411 | -0.75271 | 120.0292
2010-04-07 | 11:22 | 0 | 23.724 | 0 | 0 | 0 | 27.505 | 32.866 | 28.613 | 27.481 | 29.383 | 27.118 | 24.83 | 0 | 0 | 56.213 | 56.17 | 43.748 | 28.805 | 0 | 0 | 55.529 | 34.56 | [5 empty] | 0 | 0.024 | 331 | -0.6341 | -0.67794 | 0.11672 | 0.081411 | -0.75936 | 119.754
2010-04-07 | 11:23 | 0 | 23.724 | 0 | 0 | 0 | 27.456 | 32.821 | 28.564 | 27.505 | 29.455 | 27.142 | 24.879 | 0 | 0 | 56.213 | 56.17 | 43.748 | 28.805 | 0 | 0 | 55.459 | 34.584 | [5 empty] | 0 | -0.049 | 332 | -0.64836 | -0.69151 | 0.11614 | 0.081411 | -0.77292 | 119.2104
2010-04-07 | 11:24 | 0 | 23.734 | 0 | 0 | 0 | 27.49 | 32.783 | 28.623 | 27.515 | 29.369 | 27.177 | 24.938 | 0 | 0 | 56.225 | 56.202 | 43.781 | 28.864 | 0 | 0 | 55.515 | 34.617 | [5 empty] | 0 | -0.025 | 333 | -0.66555 | -0.70784 | 0.11544 | 0.081411 | -0.78925 | 118.5868
2010-04-07 | 11:25 | 0 | 23.734 | 0 | 0 | 0 | 27.515 | 32.713 | 28.599 | 27.49 | 29.633 | 27.177 | 25.298 | 0 | 0 | 56.225 | 56.179 | 43.781 | 28.839 | 0 | 0 | 55.468 | 34.617 | [5 empty] | 0 | 0.025 | 334 | -0.77038 | -0.80749 | 0.11119 | 0.081411 | -0.8889 | 115.3847
2010-04-07 | 11:26 | 0 | 23.7 | 0 | 0 | 0 | 27.432 | 32.608 | 28.564 | 27.407 | 29.673 | 27.118 | 25.19 | 0 | 0 | 56.17 | 56.17 | 43.7 | 28.829 | 0 | 0 | 55.505 | 34.584 | [5 empty] | 0 | 0.025 | 335 | -0.73893 | -0.77759 | 0.11247 | 0.081411 | -0.859 | 116.2499
2010-04-07 | 11:27 | 0 | 23.734 | 0 | 0 | 0 | 27.466 | 32.596 | 28.623 | 27.441 | 29.827 | 27.13 | 25.298 | 0 | 0 | 56.225 | 56.179 | 43.805 | 28.815 | 0 | 0 | 55.491 | 34.617 | [5 empty] | 0 | 0.025 | 336 | -0.77038 | -0.80749 | 0.11119 | 0.081411 | -0.8889 | 115.3847
2010-04-07 | 11:28 | 0 | 23.759 | 0 | 0 | 0 | 27.466 | 32.5 | 28.599 | 27.417 | 29.876 | 27.13 | 25.249 | 0 | 0 | 56.245 | 56.179 | 43.829 | 28.839 | 0 | 0 | 55.491 | 34.639 | [5 empty] | 0 | 0.049 | 337 | -0.75611 | -0.79392 | 0.11177 | 0.081411 | -0.87533 | 115.7683
2010-04-07 | 11:29 | 0 | 23.734 | 0 | 0 | 0 | 27.441 | 32.453 | 28.623 | 27.466 | 29.874 | 27.13 | 25.178 | 0 | 0 | 56.223 | 56.133 | 43.757 | 28.815 | 0 | 0 | 55.491 | 34.593 | [5 empty] | 0 | -0.025 | 338 | -0.73543 | -0.77427 | 0.11261 | 0.081411 | -0.85568 | 116.3506
2010-04-07 | 11:30 | 0 | 23.768 | 0 | 0 | 0 | 27.476 | 32.439 | 28.658 | 27.451 | 29.572 | 27.186 | 25.068 | 0 | 0 | 56.232 | 56.165 | 43.815 | 28.849 | 0 | 0 | 55.501 | 34.627 | [5 empty] | 0 | 0.025 | 339 | -0.7034 | -0.74382 | 0.11391 | 0.081411 | -0.82523 | 117.3204
2010-04-07 | 11:31 | 0 | 23.734 | 0 | 0 | 0 | 27.417 | 32.355 | 28.574 | 27.395 | 29.32 | 27.13 | 25.105 | 0 | 0 | 56.177 | 56.133 | 43.709 | 28.815 | 0 | 0 | 55.421 | 34.615 | [5 empty] | 0 | 0.022 | 340 | -0.71418 | -0.75406 | 0.11347 | 0.081411 | -0.83548 | 116.9845
2010-04-07 | 11:32 | 0 | 23.793 | 0 | 0 | 0 | 27.429 | 32.318 | 28.609 | 27.405 | 29.643 | 27.164 | 25.139 | 0 | 0 | 56.188 | 56.142 | 43.815 | 28.824 | 0 | 0 | 55.454 | 34.648 | [5 empty] | 0 | 0.024 | 341 | -0.72408 | -0.76348 | 0.11307 | 0.081411 | -0.84489 | 116.6846
2010-04-07 | 11:33 | 0 | 23.768 | 0 | 0 | 0 | 27.429 | 32.245 | 28.633 | 27.429 | 29.403 | 27.211 | 25.092 | 0 | 0 | 56.165 | 56.096 | 43.791 | 28.824 | 0 | 0 | 55.431 | 34.696 | [5 empty] | 0 | 0 | 342 | -0.71039 | -0.75047 | 0.11363 | 0.081411 | -0.83188 | 117.1013
2010-04-07 | 11:34 | 0 | 23.793 | 0 | 0 | 0 | 27.429 | 32.223 | 28.633 | 27.405 | 29.523 | 27.235 | 25.139 | 0 | 0 | 56.165 | 56.096 | 43.815 | 28.824 | 0 | 0 | 55.431 | 34.72 | [5 empty] | 0 | 0.024 | 343 | -0.72408 | -0.76348 | 0.11307 | 0.081411 | -0.84489 | 116.6846
2010-04-07 | 11:35 | 0 | 23.768 | 0 | 0 | 0 | 27.38 | 32.174 | 28.584 | 27.38 | 29.523 | 27.235 | 25.237 | 0 | 0 | 56.165 | 56.096 | 43.815 | 28.802 | 0 | 0 | 55.477 | 34.696 | [5 empty] | 0 | 0 | 344 | -0.75261 | -0.7906 | 0.11191 | 0.081411 | -0.87201 | 115.8645
2010-04-07 | 11:36 | 0 | 23.768 | 0 | 0 | 0 | 27.38 | 32.125 | 28.56 | 27.429 | 29.212 | 27.284 | 25.213 | 0 | 0 | 56.142 | 56.051 | 43.791 | 28.802 | 0 | 0 | 55.431 | 34.744 | [5 empty] | 0 | -0.049 | 345 | -0.74563 | -0.78396 | 0.1122 | 0.081411 | -0.86537 | 116.0595
2010-04-07 | 11:37 | 0 | 23.768 | 0 | 0 | 0 | 27.356 | 32.1 | 28.584 | 27.405 | 29.597 | 27.331 | 25.382 | 0 | 0 | 56.142 | 56.072 | 43.815 | 28.802 | 0 | 0 | 55.454 | 34.744 | [5 empty] | 0 | -0.049 | 346 | -0.79484 | -0.83074 | 0.1102 | 0.081411 | -0.91215 | 114.759
2010-04-07 | 11:38 | 0 | 23.793 | 0 | 0 | 0 | 27.331 | 32.005 | 28.584 | 27.331 | 29.499 | 27.284 | 25.333 | 0 | 0 | 56.142 | 56.028 | 43.836 | 28.778 | 0 | 0 | 55.386 | 34.766 | [5 empty] | 0 | 0 | 347 | -0.78057 | -0.81717 | 0.11078 | 0.081411 | -0.89859 | 115.1192
2010-04-07 | 11:39 | 0 | 23.793 | 0 | 0 | 0 | 27.356 | 31.956 | 28.609 | 27.356 | 29.452 | 27.307 | 25.357 | 0 | 0 | 56.119 | 56.028 | 43.791 | 28.778 | 0 | 0 | 55.386 | 34.744 | [5 empty] | 0 | 0 | 348 | -0.78756 | -0.82382 | 0.1105 | 0.081411 | -0.90523 | 114.9412
2010-04-07 | 11:40 | 0 | 23.822 | 0 | 0 | 0 | 27.36 | 31.963 | 28.613 | 27.385 | 29.697 | 27.36 | 25.313 | 0 | 0 | 56.147 | 56.056 | 43.819 | 28.807 | 0 | 0 | 55.391 | 34.749 | [5 empty] | 0 | -0.025 | 349 | -0.77475 | -0.81164 | 0.11102 | 0.081411 | -0.89305 | 115.27
2010-04-07 | 11:41 | 0 | 23.83 | 0 | 0 | 0 | 27.346 | 31.946 | 28.596 | 27.417 | 29.584 | 27.346 | 25.298 | 0 | 0 | 56.177 | 56.04 | 43.85 | 28.815 | 0 | 0 | 55.351 | 34.756 | [5 empty] | 0 | -0.071 | 350 | -0.77038 | -0.80749 | 0.11119 | 0.081411 | -0.8889 | 115.3847
2010-04-07 | 11:42 | 0 | 23.83 | 0 | 0 | 0 | 27.346 | 31.875 | 28.621 | 27.346 | 29.415 | 27.392 | 25.514 | 0 | 0 | 56.154 | 56.04 | 43.803 | 28.815 | 0 | 0 | 55.351 | 34.804 | [5 empty] | 0 | 0 | 351 | -0.83328 | -0.86728 | 0.10865 | 0.081411 | -0.94869 | 113.8501
2010-04-07 | 11:43 | 0 | 23.854 | 0 | 0 | 0 | 27.346 | 31.85 | 28.55 | 27.368 | 29.609 | 27.441 | 25.634 | 0 | 0 | 56.11 | 56.016 | 43.85 | 28.815 | 0 | 0 | 55.375 | 34.804 | [5 empty] | 0 | -0.022 | 352 | -0.86822 | -0.90049 | 0.10723 | 0.081411 | -0.9819 | 113.0936
2010-04-07 | 11:44 | 0 | 23.83 | 0 | 0 | 0 | 27.346 | 31.801 | 28.596 | 27.346 | 29.729 | 27.417 | 25.659 | 0 | 0 | 56.131 | 55.993 | 43.826 | 28.765 | 0 | 0 | 55.307 | 34.825 | [5 empty] | 0 | 0 | 353 | -0.8755 | -0.90741 | 0.10693 | 0.081411 | -0.98882 | 112.9436
2010-04-07 | 11:45 | 0 | 23.839 | 0 | 0 | 0 | 27.304 | 31.784 | 28.628 | 27.353 | 29.616 | 27.424 | 25.497 | 0 | 0 | 56.14 | 56.023 | 43.858 | 28.797 | 0 | 0 | 55.244 | 34.835 | [5 empty] | 0 | -0.049 | 354 | -0.82833 | -0.86257 | 0.10885 | 0.081411 | -0.94398 | 113.9624
2010-04-07 | 11:46 | 0 | 23.861 | 0 | 0 | 0 | 27.28 | 31.737 | 28.557 | 27.353 | 29.521 | 27.4 | 25.546 | 0 | 0 | 56.093 | 55.979 | 43.858 | 28.773 | 0 | 0 | 55.267 | 34.811 | [5 empty] | 0 | -0.073 | 355 | -0.8426 | -0.87613 | 0.10827 | 0.081411 | -0.95754 | 113.6422
2010-04-07 | 11:47 | 0 | 23.839 | 0 | 0 | 0 | 27.28 | 31.688 | 28.533 | 27.329 | 29.81 | 27.449 | 25.74 | 0 | 0 | 56.093 | 55.956 | 43.834 | 28.773 | 0 | 0 | 55.223 | 34.835 | [5 empty] | 0 | -0.049 | 356 | -0.89909 | -0.92983 | 0.10598 | 0.081411 | -1.0112 | 112.4743
2010-04-07 | 11:48 | 0 | 23.893 | 0 | 0 | 0 | 27.289 | 31.671 | 28.613 | 27.311 | 29.648 | 27.432 | 25.458 | 0 | 0 | 56.1 | 55.963 | 43.889 | 28.783 | 0 | 0 | 55.274 | 34.818 | [5 empty] | 0 | -0.022 | 357 | -0.81697 | -0.85177 | 0.10931 | 0.081411 | -0.93319 | 114.2252
2010-04-07 | 11:49 | 0 | 23.893 | 0 | 0 | 0 | 27.265 | 31.625 | 28.564 | 27.289 | 29.528 | 27.432 | 25.482 | 0 | 0 | 56.068 | 55.953 | 43.831 | 28.795 | 0 | 0 | 55.265 | 34.806 | [5 empty] | 0 | -0.024 | 358 | -0.82396 | -0.85842 | 0.10902 | 0.081411 | -0.93983 | 114.0626
2010-04-07 | 11:50 | 0 | 23.864 | 0 | 0 | 0 | 27.26 | 31.571 | 28.535 | 27.331 | 29.523 | 27.451 | 25.718 | 0 | 0 | 56.051 | 55.937 | 43.815 | 28.753 | 0 | 0 | 55.225 | 34.79 | [5 empty] | 0 | -0.071 | 359 | -0.89268 | -0.92374 | 0.10624 | 0.081411 | -1.0052 | 112.5993
2010-04-07 | 11:51 | 0 | 23.871 | 0 | 0 | 0 | 27.265 | 31.553 | 28.542 | 27.289 | 29.866 | 27.456 | 25.772 | 0 | 0 | 56.056 | 55.942 | 43.843 | 28.783 | 0 | 0 | 55.186 | 34.818 | [5 empty] | 0 | -0.024 | 360 | -0.90841 | -0.93869 | 0.1056 | 0.081411 | -1.0201 | 112.2956
2010-04-07 | 11:52 | 0 | 23.893 | 0 | 0 | 0 | 27.24 | 31.529 | 28.518 | 27.289 | 30.036 | 27.481 | 25.747 | 0 | 0 | 56.033 | 55.918 | 43.843 | 28.734 | 0 | 0 | 55.232 | 34.794 | [5 empty] | 0 | -0.049 | 361 | -0.90113 | -0.93177 | 0.1059 | 0.081411 | -1.0132 | 112.4349
2010-04-07 | 11:53 | 0 | 23.903 | 0 | 0 | 0 | 27.223 | 31.441 | 28.501 | 27.223 | 29.874 | 27.441 | 25.754 | 0 | 0 | 56.042 | 55.925 | 43.803 | 28.765 | 0 | 0 | 55.284 | 34.825 | [5 empty] | 0 | 0 | 362 | -0.90316 | -0.93371 | 0.10581 | 0.081411 | -1.0151 | 112.3957
2010-04-07 | 11:54 | 0 | 23.903 | 0 | 0 | 0 | 27.223 | 31.463 | 28.55 | 27.297 | 30.068 | 27.466 | 25.754 | 0 | 0 | 56.019 | 55.881 | 43.826 | 28.741 | 0 | 0 | 55.307 | 34.849 | [5 empty] | 0 | -0.074 | 363 | -0.90316 | -0.93371 | 0.10581 | 0.081411 | -1.0151 | 112.3957
2010-04-07 | 11:55 | 0 | 23.886 | 0 | 0 | 0 | 27.208 | 31.423 | 28.557 | 27.255 | 30.244 | 27.473 | 25.762 | 0 | 0 | 56.049 | 55.888 | 43.882 | 28.748 | 0 | 0 | 55.27 | 34.88 | [5 empty] | 0 | -0.047 | 364 | -0.90549 | -0.93592 | 0.10572 | 0.081411 | -1.0173 | 112.3511
2010-04-07 | 11:56 | 0 | 23.942 | 0 | 0 | 0 | 27.24 | 31.455 | 28.564 | 27.336 | 29.793 | 27.53 | 25.769 | 0 | 0 | 56.056 | 55.895 | 43.865 | 28.78 | 0 | 0 | 55.277 | 34.888 | [5 empty] | 0 | -0.096 | 365 | -0.90753 | -0.93786 | 0.10564 | 0.081411 | -1.0193 | 112.3122
2010-04-07 | 11:57 | 0 | 23.942 | 0 | 0 | 0 | 27.24 | 31.406 | 28.564 | 27.287 | 29.842 | 27.505 | 25.818 | 0 | 0 | 56.033 | 55.872 | 43.819 | 28.78 | 0 | 0 | 55.23 | 34.888 | [5 empty] | 0 | -0.047 | 366 | -0.9218 | -0.95142 | 0.10506 | 0.081411 | -1.0328 | 112.0451
2010-04-07 | 11:58 | 0 | 23.974 | 0 | 0 | 0 | 27.223 | 31.392 | 28.572 | 27.297 | 29.849 | 27.488 | 25.754 | 0 | 0 | 55.995 | 55.881 | 43.872 | 28.765 | 0 | 0 | 55.169 | 34.897 | [5 empty] | 0 | -0.074 | 367 | -0.90316 | -0.93371 | 0.10581 | 0.081411 | -1.0151 | 112.3957
2010-04-07 | 11:59 | 0 | 23.925 | 0 | 0 | 0 | 27.174 | 31.367 | 28.501 | 27.272 | 29.729 | 27.537 | 25.826 | 0 | 0 | 55.972 | 55.858 | 43.85 | 28.765 | 0 | 0 | 55.099 | 34.919 | [5 empty] | 0 | -0.098 | 368 | -0.92413 | -0.95364 | 0.10496 | 0.081411 | -1.035 | 112.0023
2010-04-07 | 12:00 | 0 | 23.955 | 0 | 0 | 0 | 27.204 | 31.323 | 28.53 | 27.277 | 29.229 | 27.542 | 25.639 | 0 | 0 | 56 | 55.862 | 43.901 | 28.746 | 0 | 0 | 55.127 | 34.947 | [5 empty] | 0 | -0.073 | 369 | -0.86968 | -0.90188 | 0.10717 | 0.081411 | -0.98329 | 113.0634
2010-04-07 | 12:01 | 0 | 23.955 | 0 | 0 | 0 | 27.181 | 31.252 | 28.53 | 27.228 | 29.325 | 27.493 | 25.566 | 0 | 0 | 56 | 55.839 | 43.879 | 28.746 | 0 | 0 | 55.151 | 34.926 | [5 empty] | 0 | -0.047 | 370 | -0.84842 | -0.88167 | 0.10803 | 0.081411 | -0.96308 | 113.5146
2010-04-07 | 12:02 | 0 | 23.964 | 0 | 0 | 0 | 27.167 | 31.286 | 28.515 | 27.287 | 29.553 | 27.552 | 25.578 | 0 | 0 | 55.986 | 55.872 | 43.889 | 28.78 | 0 | 0 | 55.16 | 34.935 | [5 empty] | 0 | -0.12 | 371 | -0.85191 | -0.88499 | 0.10789 | 0.081411 | -0.9664 | 113.4389
2010-04-07 | 12:03 | 0 | 23.989 | 0 | 0 | 0 | 27.191 | 31.237 | 28.564 | 27.262 | 29.43 | 27.505 | 25.698 | 0 | 0 | 55.963 | 55.825 | 43.865 | 28.734 | 0 | 0 | 55.16 | 34.912 | [5 empty] | 0 | -0.071 | 372 | -0.88686 | -0.91821 | 0.10647 | 0.081411 | -0.99962 | 112.7145
2010-04-07 | 12:04 | 0 | 23.964 | 0 | 0 | 0 | 27.142 | 31.237 | 28.515 | 27.238 | 29.119 | 27.481 | 25.649 | 0 | 0 | 55.963 | 55.804 | 43.841 | 28.709 | 0 | 0 | 55.092 | 34.888 | [5 empty] | 0 | -0.096 | 373 | -0.87259 | -0.90464 | 0.10705 | 0.081411 | -0.98605 | 113.0033
2010-04-07 | 12:05 | 0 | 23.996 | 0 | 0 | 0 | 27.15 | 31.222 | 28.547 | 27.27 | 29.246 | 27.513 | 25.536 | 0 | 0 | 55.993 | 55.834 | 43.896 | 28.741 | 0 | 0 | 55.169 | 34.895 | [5 empty] | 0 | -0.12 | 374 | -0.83968 | -0.87336 | 0.10839 | 0.081411 | -0.95478 | 113.7067
2010-04-07 | 12:06 | 0 | 23.996 | 0 | 0 | 0 | 27.15 | 31.149 | 28.523 | 27.223 | 29.415 | 27.513 | 25.754 | 0 | 0 | 55.972 | 55.788 | 43.896 | 28.716 | 0 | 0 | 55.146 | 34.895 | [5 empty] | 0 | -0.073 | 375 | -0.90316 | -0.93371 | 0.10581 | 0.081411 | -1.0151 | 112.3957
2010-04-07 | 12:07 | 0 | 24.004 | 0 | 0 | 0 | 27.157 | 31.154 | 28.552 | 27.204 | 29.42 | 27.493 | 25.686 | 0 | 0 | 55.977 | 55.792 | 43.925 | 28.721 | 0 | 0 | 55.127 | 34.923 | [5 empty] | 0 | -0.047 | 376 | -0.88336 | -0.91488 | 0.10662 | 0.081411 | -0.9963 | 112.7844
2010-04-07 | 12:08 | 0 | 23.979 | 0 | 0 | 0 | 27.108 | 31.129 | 28.528 | 27.204 | 29.325 | 27.517 | 25.71 | 0 | 0 | 55.953 | 55.769 | 43.831 | 28.697 | 0 | 0 | 55.127 | 34.902 | [5 empty] | 0 | -0.096 | 377 | -0.89035 | -0.92153 | 0.10633 | 0.081411 | -1.0029 | 112.6452
2010-04-07 | 12:09 | 0 | 24.004 | 0 | 0 | 0 | 27.108 | 31.058 | 28.506 | 27.157 | 29.276 | 27.493 | 25.615 | 0 | 0 | 55.86 | 55.722 | 43.805 | 28.672 | 0 | 0 | 55.172 | 34.923 | [5 empty] | 0 | -0.049 | 378 | -0.86269 | -0.89523 | 0.10745 | 0.081411 | -0.97664 | 113.2093
2010-04-07 | 12:10 | 0 | 23.982 | 0 | 0 | 0 | 27.11 | 31.085 | 28.484 | 27.206 | 29.204 | 27.52 | 25.568 | 0 | 0 | 55.909 | 55.748 | 43.879 | 28.699 | 0 | 0 | 55.151 | 34.902 | [5 empty] | 0 | -0.096 | 379 | -0.849 | -0.88222 | 0.10801 | 0.081411 | -0.96363 | 113.502
2010-04-07 | 12:11 | 0 | 24.014 | 0 | 0 | 0 | 27.118 | 31.117 | 28.562 | 27.238 | 29.236 | 27.503 | 25.6 | 0 | 0 | 55.939 | 55.755 | 43.886 | 28.731 | 0 | 0 | 55.16 | 34.957 | [5 empty] | 0 | -0.12 | 380 | -0.85832 | -0.89108 | 0.10763 | 0.081411 | -0.97249 | 113.3017
2010-04-07 | 12:12 | 0 | 24.014 | 0 | 0 | 0 | 27.142 | 31.019 | 28.562 | 27.213 | 29.116 | 27.503 | 25.529 | 0 | 0 | 55.916 | 55.708 | 43.886 | 28.707 | 0 | 0 | 55.16 | 34.909 | [5 empty] | 0 | -0.071 | 381 | -0.83764 | -0.87143 | 0.10847 | 0.081411 | -0.95284 | 113.7521
2010-04-07 | 12:13 | 0 | 24.045 | 0 | 0 | 0 | 27.125 | 31.051 | 28.547 | 27.221 | 28.957 | 27.51 | 25.607 | 0 | 0 | 55.946 | 55.739 | 43.893 | 28.739 | 0 | 0 | 55.144 | 34.94 | [5 empty] | 0 | -0.096 | 382 | -0.86036 | -0.89302 | 0.10755 | 0.081411 | -0.97443 | 113.2585
2010-04-07 | 12:14 | 0 | 24.021 | 0 | 0 | 0 | 27.125 | 30.98 | 28.523 | 27.221 | 29.246 | 27.488 | 25.681 | 0 | 0 | 55.876 | 55.718 | 43.87 | 28.716 | 0 | 0 | 55.12 | 34.895 | [5 empty] | 0 | -0.096 | 383 | -0.88191 | -0.9135 | 0.10668 | 0.081411 | -0.99491 | 112.8137
2010-04-07 | 12:15 | 0 | 24.028 | 0 | 0 | 0 | 27.11 | 31.036 | 28.506 | 27.253 | 29.253 | 27.471 | 25.615 | 0 | 0 | 55.883 | 55.725 | 43.901 | 28.748 | 0 | 0 | 55.151 | 34.95 | [5 empty] | 0 | -0.143 | 384 | -0.86269 | -0.89523 | 0.10745 | 0.081411 | -0.97664 | 113.2093
2010-04-07 | 12:16 | 0 | 24.053 | 0 | 0 | 0 | 27.086 | 30.938 | 28.506 | 27.206 | 29.349 | 27.422 | 25.737 | 0 | 0 | 55.883 | 55.701 | 43.901 | 28.699 | 0 | 0 | 55.127 | 34.926 | [5 empty] | 0 | -0.12 | 385 | -0.89821 | -0.929 | 0.10601 | 0.081411 | -1.0104 | 112.4913
2010-04-07 | 12:17 | 0 | 24.053 | 0 | 0 | 0 | 27.11 | 30.916 | 28.481 | 27.181 | 29.035 | 27.375 | 25.664 | 0 | 0 | 55.839 | 55.701 | 43.855 | 28.699 | 0 | 0 | 55.127 | 34.95 | [5 empty] | 0 | -0.071 | 386 | -0.87696 | -0.9088 | 0.10688 | 0.081411 | -0.99021 | 112.9139
2010-04-07 | 12:18 | 0 | 24.033 | 0 | 0 | 0 | 27.091 | 30.967 | 28.51 | 27.186 | 29.163 | 27.405 | 25.742 | 0 | 0 | 55.911 | 55.683 | 43.929 | 28.704 | 0 | 0 | 55.111 | 35 | [5 empty] | 0 | -0.095 | 387 | -0.89967 | -0.93039 | 0.10596 | 0.081411 | -1.0118 | 112.463
2010-04-07 | 12:19 | 0 | 24.033 | 0 | 0 | 0 | 27.066 | 30.872 | 28.51 | 27.186 | 29.163 | 27.38 | 25.862 | 0 | 0 | 55.89 | 55.659 | 43.908 | 28.68 | 0 | 0 | 55.111 | 35 | [5 empty] | 0 | -0.12 | 388 | -0.93461 | -0.9636 | 0.10454 | 0.081411 | -1.045 | 111.8122
2010-04-07 | 12:20 | 0 | 24.065 | 0 | 0 | 0 | 27.098 | 30.879 | 28.542 | 27.194 | 29.506 | 27.412 | 26.014 | 0 | 0 | 55.874 | 55.69 | 43.939 | 28.736 | 0 | 0 | 55.095 | 34.986 | [5 empty] | 0 | -0.096 | 389 | -0.97888 | -1.0057 | 0.10275 | 0.081411 | -1.0871 | 111.0545
2010-04-07 | 12:21 | 0 | 24.065 | 0 | 0 | 0 | 27.074 | 30.904 | 28.52 | 27.218 | 29.484 | 27.363 | 25.943 | 0 | 0 | 55.851 | 55.669 | 43.915 | 28.712 | 0 | 0 | 55.048 | 34.938 | [5 empty] | 0 | -0.144 | 390 | -0.9582 | -0.98602 | 0.10358 | 0.081411 | -1.0674 | 111.3997
2010-04-07 | 12:22 | 0 | 24.065 | 0 | 0 | 0 | 27.074 | 30.833 | 28.52 | 27.172 | 29.435 | 27.363 | 25.919 | 0 | 0 | 55.874 | 55.645 | 43.915 | 28.712 | 0 | 0 | 55.048 | 34.914 | [5 empty] | 0 | -0.098 | 391 | -0.95121 | -0.97938 | 0.10387 | 0.081411 | -1.0608 | 111.5198
2010-04-07 | 12:23 | 0 | 24.04 | 0 | 0 | 0 | 27.049 | 30.833 | 28.471 | 27.194 | 29.219 | 27.363 | 25.894 | 0 | 0 | 55.827 | 55.622 | 43.891 | 28.687 | 0 | 0 | 55.071 | 34.914 | [5 empty] | 0 | -0.145 | 392 | -0.94393 | -0.97246 | 0.10416 | 0.081411 | -1.0539 | 111.6468
2010-04-07 | 12:24 | 0 | 24.099 | 0 | 0 | 0 | 27.083 | 30.818 | 28.481 | 27.228 | 29.06 | 27.397 | 25.929 | 0 | 0 | 55.86 | 55.655 | 43.948 | 28.746 | 0 | 0 | 55.036 | 34.947 | [5 empty] | 0 | -0.145 | 393 | -0.95412 | -0.98215 | 0.10375 | 0.081411 | -1.0636 | 111.4695
2010-04-07 | 12:25 | 0 | 24.075 | 0 | 0 | 0 | 27.061 | 30.769 | 28.481 | 27.157 | 28.891 | 27.277 | 25.59 | 0 | 0 | 55.816 | 55.631 | 43.831 | 28.65 | 0 | 0 | 55.013 | 34.926 | [5 empty] | 0 | -0.096 | 394 | -0.85541 | -0.88831 | 0.10775 | 0.081411 | -0.96972 | 113.3638
2010-04-07 | 12:26 | 0 | 24.053 | 0 | 0 | 0 | 27.037 | 30.769 | 28.457 | 27.206 | 28.915 | 27.302 | 25.833 | 0 | 0 | 55.816 | 55.608 | 43.901 | 28.699 | 0 | 0 | 54.99 | 34.926 | [5 empty] | 0 | -0.169 | 395 | -0.92617 | -0.95557 | 0.10488 | 0.081411 | -1.037 | 111.965
2010-04-07 | 12:27 | 0 | 24.104 | 0 | 0 | 0 | 27.042 | 30.752 | 28.51 | 27.186 | 28.944 | 27.331 | 25.838 | 0 | 0 | 55.844 | 55.613 | 43.929 | 28.729 | 0 | 0 | 55.018 | 34.931 | [5 empty] | 0 | -0.144 | 396 | -0.92763 | -0.95696 | 0.10482 | 0.081411 | -1.0384 | 111.9384
2010-04-07 | 12:28 | 0 | 24.082 | 0 | 0 | 0 | 27.066 | 30.727 | 28.486 | 27.186 | 28.584 | 27.356 | 25.573 | 0 | 0 | 55.797 | 55.592 | 43.905 | 28.704 | 0 | 0 | 54.971 | 34.907 | [5 empty] | 0 | -0.12 | 397 | -0.85046 | -0.88361 | 0.10795 | 0.081411 | -0.96502 | 113.4704
2010-04-07 | 12:29 | 0 | 24.082 | 0 | 0 | 0 | 27.042 | 30.727 | 28.464 | 27.186 | 28.655 | 27.307 | 25.693 | 0 | 0 | 55.774 | 55.568 | 43.905 | 28.68 | 0 | 0 | 54.994 | 34.907 | [5 empty] | 0 | -0.144 | 398 | -0.8854 | -0.91682 | 0.10653 | 0.081411 | -0.99823 | 112.7436
2010-04-07 | 12:30 | 0 | 24.104 | 0 | 0 | 0 | 27.064 | 30.678 | 28.51 | 27.159 | 29.16 | 27.329 | 25.835 | 0 | 0 | 55.795 | 55.589 | 43.951 | 28.702 | 0 | 0 | 55.039 | 34.976 | [5 empty] | 0 | -0.095 | 399 | -0.92675 | -0.95613 | 0.10486 | 0.081411 | -1.0375 | 111.9543
2010-04-07 | 12:31 | 0 | 24.104 | 0 | 0 | 0 | 27.039 | 30.678 | 28.486 | 27.159 | 28.967 | 27.329 | 25.74 | 0 | 0 | 55.795 | 55.566 | 43.951 | 28.702 | 0 | 0 | 55.039 | 34.976 | [5 empty] | 0 | -0.12 | 400 | -0.89909 | -0.92983 | 0.10598 | 0.081411 | -1.0112 | 112.4743
2010-04-07 | 12:32 | 0 | 24.104 | 0 | 0 | 0 | 27.015 | 30.678 | 28.461 | 27.159 | 28.582 | 27.353 | 25.595 | 0 | 0 | 55.774 | 55.543 | 43.929 | 28.677 | 0 | 0 | 54.971 | 34.952 | [5 empty] | 0 | -0.144 | 401 | -0.85686 | -0.8897 | 0.10769 | 0.081411 | -0.97111 | 113.3327
2010-04-07 | 12:33 | 0 | 24.08 | 0 | 0 | 0 | 27.015 | 30.629 | 28.461 | 27.137 | 28.846 | 27.233 | 25.666 | 0 | 0 | 55.727 | 55.543 | 43.882 | 28.653 | 0 | 0 | 54.994 | 34.952 | [5 empty] | 0 | -0.122 | 402 | -0.87754 | -0.90935 | 0.10685 | 0.081411 | -0.99076 | 112.9021
2010-04-07 | 12:34 | 0 | 24.114 | 0 | 0 | 0 | 27.027 | 30.663 | 28.471 | 27.218 | 28.976 | 27.363 | 25.845 | 0 | 0 | 55.76 | 55.554 | 43.963 | 28.687 | 0 | 0 | 55.048 | 34.962 | [5 empty] | 0 | -0.191 | 403 | -0.92966 | -0.9589 | 0.10474 | 0.081411 | -1.0403 | 111.9014
2010-04-07 | 12:35 | 0 | 24.114 | 0 | 0 | 0 | 27.003 | 30.663 | 28.471 | 27.147 | 29.195 | 27.316 | 25.87 | 0 | 0 | 55.783 | 55.554 | 43.939 | 28.687 | 0 | 0 | 55.027 | 34.986 | [5 empty] | 0 | -0.144 | 404 | -0.93694 | -0.96582 | 0.10445 | 0.081411 | -1.0472 | 111.7705
2010-04-07 | 12:36 | 0 | 24.114 | 0 | 0 | 0 | 27.027 | 30.614 | 28.496 | 27.147 | 29.05 | 27.316 | 25.919 | 0 | 0 | 55.76 | 55.554 | 43.963 | 28.665 | 0 | 0 | 55.027 | 34.962 | [5 empty] | 0 | -0.12 | 405 | -0.95121 | -0.97938 | 0.10387 | 0.081411 | -1.0608 | 111.5198
2010-04-07 | 12:37 | 0 | 24.09 | 0 | 0 | 0 | 27.027 | 30.592 | 28.52 | 27.147 | 29.219 | 27.316 | 25.943 | 0 | 0 | 55.736 | 55.531 | 43.915 | 28.665 | 0 | 0 | 55.004 | 34.962 | [5 empty] | 0 | -0.12 | 406 | -0.9582 | -0.98602 | 0.10358 | 0.081411 | -1.0674 | 111.3997
2010-04-07 | 12:38 | 0 | 24.139 | 0 | 0 | 0 | 27.003 | 30.592 | 28.471 | 27.172 | 29.146 | 27.292 | 25.919 | 0 | 0 | 55.713 | 55.484 | 43.939 | 28.64 | 0 | 0 | 54.957 | 34.962 | [5 empty] | 0 | -0.169 | 407 | -0.95121 | -0.97938 | 0.10387 | 0.081411 | -1.0608 | 111.5198
2010-04-07 | 12:39 | 0 | 24.114 | 0 | 0 | 0 | 26.978 | 30.568 | 28.422 | 27.123 | 29.459 | 27.316 | 26.014 | 0 | 0 | 55.69 | 55.484 | 43.915 | 28.64 | 0 | 0 | 54.933 | 34.962 | [5 empty] | 0 | -0.145 | 408 | -0.97888 | -1.0057 | 0.10275 | 0.081411 | -1.0871 | 111.0545
2010-04-07 | 12:40 | 0 | 24.09 | 0 | 0 | 0 | 26.978 | 30.519 | 28.447 | 27.098 | 29.629 | 27.194 | 26.063 | 0 | 0 | 55.713 | 55.484 | 43.915 | 28.64 | 0 | 0 | 54.889 | 34.938 | [5 empty] | 0 | -0.12 | 409 | -0.99315 | -1.0192 | 0.10217 | 0.081411 | -1.1006 | 110.8246
2010-04-07 | 12:41 | 0 | 24.143 | 0 | 0 | 0 | 26.983 | 30.548 | 28.476 | 27.103 | 29.729 | 27.248 | 26.117 | 0 | 0 | 55.697 | 55.512 | 43.944 | 28.67 | 0 | 0 | 54.87 | 34.943 | [5 empty] | 0 | -0.12 | 410 | -1.0089 | -1.0342 | 0.10153 | 0.081411 | -1.1156 | 110.5788
2010-04-07 | 12:42 | 0 | 24.094 | 0 | 0 | 0 | 26.983 | 30.524 | 28.476 | 27.128 | 29.44 | 27.272 | 26.019 | 0 | 0 | 55.697 | 55.466 | 43.944 | 28.67 | 0 | 0 | 54.87 | 34.99 | [5 empty] | 0 | -0.145 | 411 | -0.98033 | -1.0071 | 0.10269 | 0.081411 | -1.0885 | 111.0307
2010-04-07 | 12:43 | 0 | 24.151 | 0 | 0 | 0 | 26.99 | 30.509 | 28.405 | 27.128 | 29.055 | 27.272 | 25.899 | 0 | 0 | 55.673 | 55.445 | 43.92 | 28.645 | 0 | 0 | 54.894 | 34.99 | [5 empty] | 0 | -0.138 | 412 | -0.94539 | -0.97384 | 0.1041 | 0.081411 | -1.0553 | 111.6212
2010-04-07 | 12:44 | 0 | 24.119 | 0 | 0 | 0 | 26.958 | 30.524 | 28.43 | 27.152 | 28.886 | 27.297 | 25.803 | 0 | 0 | 55.673 | 55.466 | 43.92 | 28.645 | 0 | 0 | 54.87 | 34.99 | [5 empty] | 0 | -0.194 | 413 | -0.91743 | -0.94727 | 0.10524 | 0.081411 | -1.0287 | 112.126
2010-04-07 | 12:45 | 0 | 24.143 | 0 | 0 | 0 | 26.958 | 30.452 | 28.452 | 27.103 | 28.935 | 27.248 | 25.973 | 0 | 0 | 55.673 | 55.421 | 43.92 | 28.645 | 0 | 0 | 54.847 | 34.99 | [5 empty] | 0 | -0.145 | 414 | -0.96694 | -0.99433 | 0.10323 | 0.081411 | -1.0757 | 111.252
2010-04-07 | 12:46 | 0 | 24.126 | 0 | 0 | 0 | 26.99 | 30.484 | 28.461 | 27.135 | 29.038 | 27.353 | 26.027 | 0 | 0 | 55.68 | 55.452 | 43.927 | 28.653 | 0 | 0 | 54.877 | 35.022 | [5 empty] | 0 | -0.145 | 415 | -0.98266 | -1.0093 | 0.10259 | 0.081411 | -1.0907 | 110.9928
2010-04-07 | 12:47 | 0 | 24.151 | 0 | 0 | 0 | 26.944 | 30.411 | 28.388 | 27.039 | 28.822 | 27.304 | 25.906 | 0 | 0 | 55.704 | 55.428 | 43.951 | 28.653 | 0 | 0 | 54.831 | 34.998 | [5 empty] | 0 | -0.095 | 416 | -0.94743 | -0.97578 | 0.10402 | 0.081411 | -1.0572 | 111.5856
2010-04-07 | 12:48 | 0 | 24.151 | 0 | 0 | 0 | 26.944 | 30.46 | 28.461 | 27.135 | 29.016 | 27.378 | 26.005 | 0 | 0 | 55.68 | 55.428 | 43.951 | 28.653 | 0 | 0 | 54.81 | 34.974 | [5 empty] | 0 | -0.191 | 417 | -0.97626 | -1.0032 | 0.10285 | 0.081411 | -1.0846 | 111.0974
2010-04-07 | 12:49 | 0 | 24.175 | 0 | 0 | 0 | 26.968 | 30.411 | 28.484 | 27.088 | 29.136 | 27.424 | 25.931 | 0 | 0 | 55.634 | 55.428 | 43.915 | 28.665 | 0 | 0 | 54.775 | 35.033 | [5 empty] | 0 | -0.12 | 418 | -0.95471 | -0.9827 | 0.10373 | 0.081411 | -1.0641 | 111.4595
2010-04-07 | 12:50 | 0 | 24.202 | 0 | 0 | 0 | 26.993 | 30.462 | 28.535 | 27.137 | 29.04 | 27.476 | 25.887 | 0 | 0 | 55.729 | 55.454 | 43.953 | 28.704 | 0 | 0 | 54.835 | 35.024 | [5 empty] | 0 | -0.144 | 419 | -0.94189 | -0.97052 | 0.10424 | 0.081411 | -1.0519 | 111.6827
2010-04-07 | 12:51 | 0 | 24.178 | 0 | 0 | 0 | 27.017 | 30.462 | 28.457 | 27.108 | 28.746 | 27.471 | 25.759 | 0 | 0 | 55.678 | 55.403 | 43.925 | 28.65 | 0 | 0 | 54.828 | 34.971 | [5 empty] | 0 | -0.091 | 420 | -0.90462 | -0.93509 | 0.10575 | 0.081411 | -1.0165 | 112.3678
2010-04-07 | 12:52 | 0 | 24.202 | 0 | 0 | 0 | 26.993 | 30.413 | 28.51 | 27.137 | 29.089 | 27.5 | 25.909 | 0 | 0 | 55.659 | 55.407 | 43.953 | 28.704 | 0 | 0 | 54.856 | 35 | [5 empty] | 0 | -0.144 | 421 | -0.9483 | -0.97661 | 0.10398 | 0.081411 | -1.058 | 111.5703
2010-04-07 | 12:53 | 0 | 24.148 | 0 | 0 | 0 | 26.963 | 30.362 | 28.434 | 27.108 | 28.77 | 27.446 | 25.735 | 0 | 0 | 55.631 | 55.403 | 43.879 | 28.675 | 0 | 0 | 54.761 | 34.95 | [5 empty] | 0 | -0.145 | 422 | -0.89763 | -0.92845 | 0.10604 | 0.081411 | -1.0099 | 112.5026
2010-04-07 | 12:54 | 0 | 24.153 | 0 | 0 | 0 | 26.971 | 30.413 | 28.464 | 27.186 | 28.824 | 27.525 | 25.958 | 0 | 0 | 55.636 | 55.407 | 43.908 | 28.68 | 0 | 0 | 54.812 | 35 | [5 empty] | 0 | -0.215 | 423 | -0.96257 | -0.99017 | 0.10341 | 0.081411 | -1.0716 | 111.3255
2010-04-07 | 12:55 | 0 | 24.202 | 0 | 0 | 0 | 26.946 | 30.318 | 28.439 | 27.162 | 28.535 | 27.525 | 25.887 | 0 | 0 | 55.659 | 55.363 | 44.001 | 28.655 | 0 | 0 | 54.789 | 35 | [5 empty] | 0 | -0.216 | 424 | -0.94189 | -0.97052 | 0.10424 | 0.081411 | -1.0519 | 111.6827
2010-04-07 | 12:56 | 0 | 24.178 | 0 | 0 | 0 | 26.971 | 30.367 | 28.51 | 27.137 | 28.873 | 27.476 | 25.933 | 0 | 0 | 55.659 | 55.384 | 43.929 | 28.631 | 0 | 0 | 54.835 | 35.024 | [5 empty] | 0 | -0.166 | 425 | -0.95529 | -0.98325 | 0.1037 | 0.081411 | -1.0647 | 111.4495
2010-04-07 | 12:57 | 0 | 24.173 | 0 | 0 | 0 | 26.941 | 30.337 | 28.457 | 27.108 | 29.011 | 27.446 | 25.929 | 0 | 0 | 55.587 | 55.335 | 43.855 | 28.579 | 0 | 0 | 54.828 | 34.95 | [5 empty] | 0 | -0.167 | 426 | -0.95412 | -0.98215 | 0.10375 | 0.081411 | -1.0636 | 111.4695
2010-04-07 | 12:58 | 0 | 24.202 | 0 | 0 | 0 | 26.946 | 30.342 | 28.486 | 27.115 | 28.584 | 27.476 | 25.789 | 0 | 0 | 55.615 | 55.363 | 43.929 | 28.655 | 0 | 0 | 54.856 | 35.024 | [5 empty] | 0 | -0.169 | 427 | -0.91336 | -0.9434 | 0.1054 | 0.081411 | -1.0248 | 112.2022
2010-04-07 | 12:59 | 0 | 24.227 | 0 | 0 | 0 | 26.971 | 30.342 | 28.486 | 27.137 | 28.68 | 27.451 | 25.669 | 0 | 0 | 55.592 | 55.363 | 43.908 | 28.655 | 0 | 0 | 54.835 | 35.024 | [5 empty] | 0 | -0.166 | 428 | -0.87841 | -0.91018 | 0.10682 | 0.081411 | -0.99159 | 112.8843
2010-04-07 | 13:00 | 0 | 24.202 | 0 | 0 | 0 | 26.946 | 30.318 | 28.439 | 27.162 | 28.344 | 27.525 | 25.693 | 0 | 0 | 55.615 | 55.316 | 43.953 | 28.655 | 0 | 0 | 54.812 | 35.048 | [5 empty] | 0 | -0.216 | 429 | -0.8854 | -0.91682 | 0.10653 | 0.081411 | -0.99823 | 112.7436
2010-04-07 | 13:01 | 0 | 24.227 | 0 | 0 | 0 | 26.946 | 30.318 | 28.464 | 27.091 | 28.56 | 27.451 | 25.862 | 0 | 0 | 55.592 | 55.316 | 43.953 | 28.655 | 0 | 0 | 54.789 | 35.024 | [5 empty] | 0 | -0.145 | 430 | -0.93461 | -0.9636 | 0.10454 | 0.081411 | -1.045 | 111.8122
2010-04-07 | 13:02 | 0 | 24.202 | 0 | 0 | 0 | 26.971 | 30.293 | 28.439 | 27.137 | 28.439 | 27.451 | 26.054 | 0 | 0 | 55.568 | 55.316 | 43.953 | 28.631 | 0 | 0 | 54.742 | 35 | [5 empty] | 0 | -0.166 | 431 | -0.99052 | -1.0167 | 0.10227 | 0.081411 | -1.0982 | 110.8663
2010-04-07 | 13:03 | 0 | 24.251 | 0 | 0 | 0 | 26.897 | 30.222 | 28.415 | 27.115 | 28.221 | 27.427 | 25.958 | 0 | 0 | 55.568 | 55.293 | 43.908 | 28.631 | 0 | 0 | 54.765 | 35 | [5 empty] | 0 | -0.218 | 432 | -0.96257 | -0.99017 | 0.10341 | 0.081411 | -1.0716 | 111.3255
2010-04-07 | 13:04 | 0 | 24.227 | 0 | 0 | 0 | 26.946 | 30.269 | 28.464 | 27.115 | 27.692 | 27.5 | 25.933 | 0 | 0 | 55.545 | 55.293 | 43.953 | 28.631 | 0 | 0 | 54.765 | 35 | [5 empty] | 0 | -0.169 | 433 | -0.95529 | -0.98325 | 0.1037 | 0.081411 | -1.0647 | 111.4495
2010-04-07 | 13:05 | 0 | 24.227 | 0 | 0 | 0 | 26.946 | 30.246 | 28.39 | 27.137 | 27.765 | 27.525 | 26.103 | 0 | 0 | 55.545 | 55.293 | 43.908 | 28.631 | 0 | 0 | 54.742 | 34.978 | [5 empty] | 0 | -0.191 | 434 | -1.0048 | -1.0303 | 0.1017 | 0.081411 | -1.1117 | 110.6418
2010-04-07 | 13:06 | 0 | 24.227 | 0 | 0 | 0 | 26.897 | 30.269 | 28.439 | 27.091 | 27.5 | 27.476 | 26.103 | 0 | 0 | 55.545 | 55.293 | 43.908 | 28.631 | 0 | 0 | 54.765 | 35.024 | [5 empty] | 0 | -0.194 | 435 | -1.0048 | -1.0303 | 0.1017 | 0.081411 | -1.1117 | 110.6418
2010-04-07 | 13:07 | 0 | 24.227 | 0 | 0 | 0 | 26.946 | 30.246 | 28.415 | 27.137 | 27.38 | 27.525 | 26.223 | 0 | 0 | 55.545 | 55.293 | 43.908 | 28.631 | 0 | 0 | 54.698 | 35 | [5 empty] | 0 | -0.191 | 436 | -1.0397 | -1.0635 | 0.10028 | 0.081411 | -1.1449 | 110.1179
2010-04-07 | 13:08 | 0 | 24.227 | 0 | 0 | 0 | 26.922 | 30.222 | 28.415 | 27.115 | 27.091 | 27.525 | 26.029 | 0 | 0 | 55.545 | 55.293 | 43.929 | 28.631 | 0 | 0 | 54.651 | 35 | [5 empty] | 0 | -0.193 | 437 | -0.98324 | -1.0098 | 0.10257 | 0.081411 | -1.0912 | 110.9834
2010-04-07 | 13:09 | 0 | 24.227 | 0 | 0 | 0 | 26.922 | 30.246 | 28.439 | 27.091 | 27.282 | 27.525 | 26.007 | 0 | 0 | 55.568 | 55.246 | 44.001 | 28.584 | 0 | 0 | 54.604 | 34.955 | [5 empty] | 0 | -0.169 | 438 | -0.97684 | -1.0037 | 0.10283 | 0.081411 | -1.0851 | 111.0878
2010-04-07 | 13:10 | 0 | 24.229 | 0 | 0 | 0 | 26.875 | 30.175 | 28.393 | 27.044 | 27.549 | 27.454 | 25.96 | 0 | 0 | 55.501 | 55.202 | 43.956 | 28.562 | 0 | 0 | 54.607 | 34.978 | [5 empty] | 0 | -0.169 | 439 | -0.96315 | -0.99073 | 0.10338 | 0.081411 | -1.0721 | 111.3157
2010-04-07 | 13:11 | 0 | 24.229 | 0 | 0 | 0 | 26.85 | 30.151 | 28.393 | 26.995 | 27.189 | 27.454 | 25.889 | 0 | 0 | 55.501 | 55.202 | 43.884 | 28.562 | 0 | 0 | 54.607 | 34.978 | [5 empty] | 0 | -0.145 | 440 | -0.94248 | -0.97108 | 0.10422 | 0.081411 | -1.0525 | 111.6724
2010-04-07 | 13:12 | 0 | 24.229 | 0 | 0 | 0 | 26.875 | 30.126 | 28.393 | 27.044 | 26.804 | 27.478 | 26.009 | 0 | 0 | 55.501 | 55.179 | 43.908 | 28.562 | 0 | 0 | 54.56 | 34.978 | [5 empty] | 0 | -0.169 | 441 | -0.97742 | -1.0043 | 0.1028 | 0.081411 | -1.0857 | 111.0783
2010-04-07 | 13:13 | 0 | 24.229 | 0 | 0 | 0 | 26.875 | 30.151 | 28.417 | 27.044 | 26.85 | 27.478 | 26.081 | 0 | 0 | 55.477 | 55.179 | 43.908 | 28.562 | 0 | 0 | 54.513 | 34.978 | [5 empty] | 0 | -0.169 | 442 | -0.99839 | -1.0242 | 0.10196 | 0.081411 | -1.1056 | 110.7418
2010-04-07 | 13:14 | 0 | 24.229 | 0 | 0 | 0 | 26.875 | 30.104 | 28.393 | 27.044 | 27.164 | 27.478 | 26.056 | 0 | 0 | 55.454 | 55.179 | 43.956 | 28.537 | 0 | 0 | 54.583 | 34.957 | [5 empty] | 0 | -0.169 | 443 | -0.99111 | -1.0173 | 0.10225 | 0.081411 | -1.0987 | 110.857
2010-04-07 | 13:15 | 0 | 24.212 | 0 | 0 | 0 | 26.86 | 30.158 | 28.4 | 27.101 | 27.245 | 27.535 | 26.088 | 0 | 0 | 55.477 | 55.179 | 43.956 | 28.562 | 0 | 0 | 54.56 | 34.978 | [5 empty] | 0 | -0.241 | 444 | -1.0004 | -1.0262 | 0.10187 | 0.081411 | -1.1076 | 110.7098
2010-04-07 | 13:16 | 0 | 24.229 | 0 | 0 | 0 | 26.875 | 30.104 | 28.368 | 27.069 | 27.478 | 27.478 | 25.936 | 0 | 0 | 55.454 | 55.179 | 43.932 | 28.586 | 0 | 0 | 54.513 | 34.978 | [5 empty] | 0 | -0.194 | 445 | -0.95616 | -0.98408 | 0.10367 | 0.081411 | -1.0655 | 111.4345
2010-04-07 | 13:17 | 0 | 24.229 | 0 | 0 | 0 | 26.85 | 30.104 | 28.417 | 27.044 | 27.238 | 27.478 | 26.056 | 0 | 0 | 55.477 | 55.179 | 43.908 | 28.586 | 0 | 0 | 54.513 | 35.002 | [5 empty] | 0 | -0.194 | 446 | -0.99111 | -1.0173 | 0.10225 | 0.081411 | -1.0987 | 110.857
2010-04-07 | 13:18 | 0 | 24.254 | 0 | 0 | 0 | 26.875 | 30.08 | 28.368 | 27.069 | 26.924 | 27.549 | 26.13 | 0 | 0 | 55.431 | 55.155 | 43.932 | 28.562 | 0 | 0 | 54.513 | 34.978 | [5 empty] | 0 | -0.194 | 447 | -1.0127 | -1.0378 | 0.10138 | 0.081411 | -1.1192 | 110.5208
2010-04-07 | 13:19 | 0 | 24.224 | 0 | 0 | 0 | 26.846 | 30.05 | 28.339 | 26.944 | 26.919 | 27.473 | 26.147 | 0 | 0 | 55.426 | 55.127 | 43.903 | 28.533 | 0 | 0 | 54.464 | 34.974 | [5 empty] | 0 | -0.098 | 448 | -1.0176 | -1.0425 | 0.10118 | 0.081411 | -1.1239 | 110.4455
2010-04-07 | 13:20 | 0 | 24.229 | 0 | 0 | 0 | 26.85 | 30.055 | 28.368 | 27.044 | 27.284 | 27.549 | 26.081 | 0 | 0 | 55.41 | 55.134 | 43.908 | 28.562 | 0 | 0 | 54.513 | 34.978 | [5 empty] | 0 | -0.194 | 449 | -0.99839 | -1.0242 | 0.10196 | 0.081411 | -1.1056 | 110.7418
2010-04-07 | 13:21 | 0 | 24.276 | 0 | 0 | 0 | 26.828 | 30.08 | 28.393 | 27.02 | 27.358 | 27.503 | 26.032 | 0 | 0 | 55.431 | 55.111 | 43.932 | 28.537 | 0 | 0 | 54.583 | 35.002 | [5 empty] | 0 | -0.192 | 450 | -0.98412 | -1.0107 | 0.10253 | 0.081411 | -1.0921 | 110.9692
2010-04-07 | 13:22 | 0 | 24.276 | 0 | 0 | 0 | 26.828 | 30.055 | 28.393 | 27.02 | 27.213 | 27.478 | 25.936 | 0 | 0 | 55.431 | 55.134 | 43.908 | 28.537 | 0 | 0 | 54.56 | 34.978 | [5 empty] | 0 | -0.192 | 451 | -0.95616 | -0.98408 | 0.10367 | 0.081411 | -1.0655 | 111.4345
2010-04-07 | 13:23 | 0 | 24.276 | 0 | 0 | 0 | 26.828 | 30.055 | 28.368 | 27.069 | 27.284 | 27.478 | 25.791 | 0 | 0 | 55.41 | 55.111 | 43.908 | 28.562 | 0 | 0 | 54.56 | 34.957 | [5 empty] | 0 | -0.241 | 452 | -0.91394 | -0.94395 | 0.10538 | 0.081411 | -1.0254 | 112.1913
2010-04-07 | 13:24 | 0 | 24.3 | 0 | 0 | 0 | 26.828 | 30.055 | 28.368 | 27.069 | 27.069 | 27.503 | 25.816 | 0 | 0 | 55.41 | 55.111 | 43.932 | 28.537 | 0 | 0 | 54.537 | 34.978 | [5 empty] | 0 | -0.241 | 453 | -0.92122 | -0.95087 | 0.10508 | 0.081411 | -1.0323 | 112.0558
2010-04-07 | 13:25 | 0 | 24.3 | 0 | 0 | 0 | 26.828 | 30.055 | 28.393 | 27.02 | 26.973 | 27.454 | 25.865 | 0 | 0 | 55.41 | 55.088 | 43.932 | 28.513 | 0 | 0 | 54.513 | 34.978 | [5 empty] | 0 | -0.192 | 454 | -0.93549 | -0.96443 | 0.1045 | 0.081411 | -1.0458 | 111.7965
2010-04-07 | 13:26 | 0 | 24.3 | 0 | 0 | 0 | 26.85 | 30.006 | 28.417 | 27.044 | 26.85 | 27.503 | 25.791 | 0 | 0 | 55.386 | 55.064 | 43.908 | 28.513 | 0 | 0 | 54.513 | 34.957 | [5 empty] | 0 | -0.194 | 455 | -0.91394 | -0.94395 | 0.10538 | 0.081411 | -1.0254 | 112.1913
2010-04-07 | 13:27 | 0 | 24.3 | 0 | 0 | 0 | 26.828 | 30.006 | 28.417 | 27.044 | 26.564 | 27.478 | 25.622 | 0 | 0 | 55.34 | 55.064 | 43.908 | 28.537 | 0 | 0 | 54.492 | 34.933 | [5 empty] | 0 | -0.216 | 456 | -0.86473 | -0.89717 | 0.10737 | 0.081411 | -0.97858 | 113.1665
2010-04-07 | 13:28 | 0 | 24.276 | 0 | 0 | 0 | 26.828 | 29.982 | 28.368 | 27.044 | 26.684 | 27.503 | 25.767 | 0 | 0 | 55.363 | 55.041 | 43.932 | 28.513 | 0 | 0 | 54.469 | 34.933 | [5 empty] | 0 | -0.216 | 457 | -0.90695 | -0.93731 | 0.10566 | 0.081411 | -1.0187 | 112.3233
2010-04-07 | 13:29 | 0 | 24.3 | 0 | 0 | 0 | 26.828 | 29.982 | 28.417 | 27.044 | 26.779 | 27.503 | 25.96 | 0 | 0 | 55.386 | 55.064 | 43.932 | 28.537 | 0 | 0 | 54.518 | 34.981 | [5 empty] | 0 | -0.216 | 458 | -0.96315 | -0.99073 | 0.10338 | 0.081411 | -1.0721 | 111.3157
2010-04-07 | 13:30 | 0 | 24.408 | 0 | 0 | 0 | 26.912 | 30.09 | 28.501 | 27.103 | 27.054 | 27.608 | 25.899 | 0 | 0 | 55.468 | 55.169 | 44.037 | 28.645 | 0 | 0 | 54.527 | 35.038 | [5 empty] | 0 | -0.191 | 459 | -0.94539 | -0.97384 | 0.1041 | 0.081411 | -1.0553 | 111.6212
2010-04-07 | 13:31 | 0 | 24.379 | 0 | 0 | 0 | 26.904 | 30.085 | 28.496 | 27.098 | 27.292 | 27.579 | 25.87 | 0 | 0 | 55.417 | 55.095 | 43.963 | 28.64 | 0 | 0 | 54.523 | 34.986 | [5 empty] | 0 | -0.194 | 460 | -0.93694 | -0.96582 | 0.10445 | 0.081411 | -1.0472 | 111.7705
2010-04-07 | 13:32 | 0 | 24.403 | 0 | 0 | 0 | 26.904 | 30.036 | 28.471 | 27.074 | 27.292 | 27.557 | 25.965 | 0 | 0 | 55.44 | 55.095 | 44.032 | 28.616 | 0 | 0 | 54.523 | 34.962 | [5 empty] | 0 | -0.17 | 461 | -0.96461 | -0.99211 | 0.10332 | 0.081411 | -1.0735 | 111.2911
2010-04-07 | 13:33 | 0 | 24.455 | 0 | 0 | 0 | 26.912 | 30.09 | 28.501 | 27.152 | 27.032 | 27.608 | 26.019 | 0 | 0 | 55.421 | 55.102 | 44.037 | 28.645 | 0 | 0 | 54.527 | 34.99 | [5 empty] | 0 | -0.24 | 462 | -0.98033 | -1.0071 | 0.10269 | 0.081411 | -1.0885 | 111.0307
2010-04-07 | 13:34 | 0 | 24.403 | 0 | 0 | 0 | 26.858 | 30.036 | 28.447 | 27.123 | 26.809 | 27.532 | 25.75 | 0 | 0 | 55.417 | 55.074 | 44.008 | 28.591 | 0 | 0 | 54.476 | 34.962 | [5 empty] | 0 | -0.265 | 463 | -0.902 | -0.9326 | 0.10586 | 0.081411 | -1.014 | 112.4181
2010-04-07 | 13:35 | 0 | 24.45 | 0 | 0 | 0 | 26.904 | 29.989 | 28.471 | 27.098 | 26.713 | 27.508 | 25.58 | 0 | 0 | 55.393 | 55.074 | 44.008 | 28.52 | 0 | 0 | 54.453 | 34.986 | [5 empty] | 0 | -0.194 | 464 | -0.8525 | -0.88554 | 0.10787 | 0.081411 | -0.96696 | 113.4264
2010-04-07 | 13:36 | 0 | 24.433 | 0 | 0 | 0 | 26.912 | 30.065 | 28.476 | 27.128 | 26.789 | 27.586 | 25.659 | 0 | 0 | 55.421 | 55.102 | 44.061 | 28.596 | 0 | 0 | 54.481 | 34.99 | [5 empty] | 0 | -0.216 | 465 | -0.8755 | -0.90741 | 0.10693 | 0.081411 | -0.98882 | 112.9436
2010-04-07 | 13:37 | 0 | 24.403 | 0 | 0 | 0 | 26.858 | 30.014 | 28.447 | 27.098 | 26.76 | 27.532 | 25.821 | 0 | 0 | 55.393 | 55.074 | 44.008 | 28.591 | 0 | 0 | 54.476 | 34.938 | [5 empty] | 0 | -0.24 | 466 | -0.92268 | -0.95225 | 0.10502 | 0.081411 | -1.0337 | 112.029
2010-04-07 | 13:38 | 0 | 24.403 | 0 | 0 | 0 | 26.882 | 30.014 | 28.447 | 27.098 | 26.713 | 27.557 | 25.796 | 0 | 0 | 55.37 | 55.05 | 44.032 | 28.567 | 0 | 0 | 54.453 | 34.914 | [5 empty] | 0 | -0.216 | 467 | -0.9154 | -0.94533 | 0.10532 | 0.081411 | -1.0267 | 112.164
2010-04-07 | 13:39 | 0 | 24.403 | 0 | 0 | 0 | 26.833 | 29.989 | 28.447 | 27.123 | 26.664 | 27.508 | 26.061 | 0 | 0 | 55.349 | 55.05 | 44.008 | 28.567 | 0 | 0 | 54.432 | 34.938 | [5 empty] | 0 | -0.29 | 468 | -0.99256 | -1.0187 | 0.10219 | 0.081411 | -1.1001 | 110.8338
2010-04-07 | 13:40 | 0 | 24.455 | 0 | 0 | 0 | 26.863 | 29.994 | 28.452 | 27.103 | 27.007 | 27.608 | 26.478 | 0 | 0 | 55.398 | 55.032 | 44.037 | 28.596 | 0 | 0 | 54.46 | 34.967 | [5 empty] | 0 | -0.24 | 469 | -1.114 | -1.1341 | 0.097271 | 0.081411 | -1.2155 | 109.1139
2010-04-07 | 13:41 | 0 | 24.455 | 0 | 0 | 0 | 26.887 | 29.994 | 28.452 | 27.128 | 27.248 | 27.586 | 26.549 | 0 | 0 | 55.398 | 55.055 | 44.037 | 28.621 | 0 | 0 | 54.481 | 34.967 | [5 empty] | 0 | -0.241 | 470 | -1.1347 | -1.1538 | 0.096433 | 0.081411 | -1.2352 | 108.8577
2010-04-07 | 13:42 | 0 | 24.425 | 0 | 0 | 0 | 26.858 | 29.965 | 28.496 | 27.049 | 27.338 | 27.557 | 26.519 | 0 | 0 | 55.37 | 55.004 | 43.987 | 28.591 | 0 | 0 | 54.432 | 34.914 | [5 empty] | 0 | -0.191 | 471 | -1.1259 | -1.1455 | 0.096787 | 0.081411 | -1.2269 | 108.9648
2010-04-07 | 13:43 | 0 | 24.45 | 0 | 0 | 0 | 26.858 | 29.94 | 28.496 | 27.098 | 27.074 | 27.508 | 26.255 | 0 | 0 | 55.279 | 55.004 | 44.008 | 28.591 | 0 | 0 | 54.432 | 34.914 | [5 empty] | 0 | -0.24 | 472 | -1.0491 | -1.0724 | 0.099902 | 0.081411 | -1.1538 | 109.9841
2010-04-07 | 13:44 | 0 | 24.455 | 0 | 0 | 0 | 26.887 | 29.969 | 28.476 | 27.079 | 27.128 | 27.488 | 26.164 | 0 | 0 | 55.33 | 55.032 | 43.968 | 28.621 | 0 | 0 | 54.46 | 34.921 | [5 empty] | 0 | -0.192 | 473 | -1.0226 | -1.0472 | 0.10098 | 0.081411 | -1.1286 | 110.371
2010-04-07 | 13:45 | 0 | 24.455 | 0 | 0 | 0 | 26.863 | 29.994 | 28.476 | 27.103 | 27.007 | 27.463 | 25.924 | 0 | 0 | 55.33 | 55.008 | 44.037 | 28.596 | 0 | 0 | 54.436 | 34.921 | [5 empty] | 0 | -0.24 | 474 | -0.95267 | -0.98076 | 0.10381 | 0.081411 | -1.0622 | 111.4946
2010-04-07 | 13:46 | 0 | 24.455 | 0 | 0 | 0 | 26.887 | 29.969 | 28.501 | 27.054 | 27.032 | 27.392 | 25.97 | 0 | 0 | 55.33 | 55.008 | 43.992 | 28.596 | 0 | 0 | 54.46 | 34.943 | [5 empty] | 0 | -0.167 | 475 | -0.96606 | -0.9935 | 0.10327 | 0.081411 | -1.0749 | 111.2667
2010-04-07 | 13:47 | 0 | 24.455 | 0 | 0 | 0 | 26.838 | 29.969 | 28.476 | 27.103 | 26.934 | 27.392 | 26.164 | 0 | 0 | 55.307 | 54.985 | 43.992 | 28.621 | 0 | 0 | 54.481 | 34.943 | [5 empty] | 0 | -0.265 | 476 | -1.0226 | -1.0472 | 0.10098 | 0.081411 | -1.1286 | 110.371
2010-04-07 | 13:48 | 0 | 24.479 | 0 | 0 | 0 | 26.863 | 29.898 | 28.476 | 27.032 | 27.152 | 27.392 | 26.669 | 0 | 0 | 55.307 | 54.985 | 44.015 | 28.596 | 0 | 0 | 54.481 | 34.921 | [5 empty] | 0 | -0.169 | 477 | -1.1696 | -1.187 | 0.095017 | 0.081411 | -1.2684 | 108.4453
2010-04-07 | 13:49 | 0 | 24.504 | 0 | 0 | 0 | 26.838 | 29.898 | 28.501 | 27.079 | 27.297 | 27.392 | 26.645 | 0 | 0 | 55.307 | 54.964 | 43.968 | 28.572 | 0 | 0 | 54.411 | 34.873 | [5 empty] | 0 | -0.241 | 478 | -1.1626 | -1.1803 | 0.0953 | 0.081411 | -1.2617 | 108.5258
2010-04-07 | 13:50 | 0 | 24.413 | 0 | 0 | 0 | 26.819 | 29.879 | 28.407 | 27.037 | 27.108 | 27.373 | 26.434 | 0 | 0 | 55.239 | 54.896 | 43.97 | 28.552 | 0 | 0 | 54.392 | 34.9 | [5 empty] | 0 | -0.218 | 479 | -1.1012 | -1.1219 | 0.09779 | 0.081411 | -1.2033 | 109.2775
2010-04-07 | 13:51 | 0 | 24.406 | 0 | 0 | 0 | 26.787 | 29.847 | 28.449 | 26.98 | 27.147 | 27.292 | 26.353 | 0 | 0 | 55.209 | 54.842 | 43.939 | 28.474 | 0 | 0 | 54.385 | 34.868 | [5 empty] | 0 | -0.193 | 480 | -1.0776 | -1.0995 | 0.098746 | 0.081411 | -1.1809 | 109.5888
2010-04-07 | 13:52 | 0 | 24.438 | 0 | 0 | 0 | 26.772 | 29.854 | 28.457 | 26.988 | 26.988 | 27.302 | 26.144 | 0 | 0 | 55.239 | 54.896 | 43.946 | 28.53 | 0 | 0 | 54.369 | 34.923 | [5 empty] | 0 | -0.216 | 481 | -1.0167 | -1.0417 | 0.10121 | 0.081411 | -1.1231 | 110.4587
2010-04-07 | 13:53 | 0 | 24.46 | 0 | 0 | 0 | 26.772 | 29.83 | 28.432 | 26.988 | 27.253 | 27.277 | 26.144 | 0 | 0 | 55.239 | 54.873 | 43.97 | 28.53 | 0 | 0 | 54.392 | 34.923 | [5 empty] | 0 | -0.216 | 482 | -1.0167 | -1.0417 | 0.10121 | 0.081411 | -1.1231 | 110.4587
2010-04-07 | 13:54 | 0 | 24.438 | 0 | 0 | 0 | 26.772 | 29.879 | 28.407 | 27.037 | 27.132 | 27.324 | 26.169 | 0 | 0 | 55.216 | 54.873 | 43.97 | 28.53 | 0 | 0 | 54.369 | 34.923 | [5 empty] | 0 | -0.265 | 483 | -1.024 | -1.0486 | 0.10092 | 0.081411 | -1.13 | 110.3492
2010-04-07 | 13:55 | 0 | 24.438 | 0 | 0 | 0 | 26.772 | 29.83 | 28.432 | 26.988 | 27.228 | 27.253 | 26.024 | 0 | 0 | 55.216 | 54.849 | 43.946 | 28.53 | 0 | 0 | 54.369 | 34.923 | [5 empty] | 0 | -0.216 | 484 | -0.98179 | -1.0084 | 0.10263 | 0.081411 | -1.0899 | 111.007
2010-04-07 | 13:56 | 0 | 24.46 | 0 | 0 | 0 | 26.747 | 29.83 | 28.432 | 26.963 | 27.012 | 27.228 | 25.975 | 0 | 0 | 55.172 | 54.826 | 43.97 | 28.552 | 0 | 0 | 54.345 | 34.923 | [5 empty] | 0 | -0.216 | 485 | -0.96752 | -0.99488 | 0.10321 | 0.081411 | -1.0763 | 111.2423
2010-04-07 | 13:57 | 0 | 24.46 | 0 | 0 | 0 | 26.747 | 29.83 | 28.432 | 26.963 | 26.674 | 27.228 | 25.929 | 0 | 0 | 55.172 | 54.826 | 43.946 | 28.53 | 0 | 0 | 54.392 | 34.923 | [5 empty] | 0 | -0.216 | 486 | -0.95412 | -0.98215 | 0.10375 | 0.081411 | -1.0636 | 111.4695
2010-04-07 | 13:58 | 0 | 24.438 | 0 | 0 | 0 | 26.747 | 29.805 | 28.432 | 26.988 | 26.723 | 27.204 | 25.904 | 0 | 0 | 55.172 | 54.826 | 43.922 | 28.53 | 0 | 0 | 54.345 | 34.947 | [5 empty] | 0 | -0.241 | 487 | -0.94684 | -0.97523 | 0.10404 | 0.081411 | -1.0566 | 111.5957
2010-04-07 | 13:59 | 0 | 24.438 | 0 | 0 | 0 | 26.772 | 29.781 | 28.432 | 26.963 | 26.338 | 27.204 | 25.879 | 0 | 0 | 55.195 | 54.805 | 43.922 | 28.457 | 0 | 0 | 54.322 | 34.878 | [5 empty] | 0 | -0.191 | 488 | -0.93956 | -0.96831 | 0.10434 | 0.081411 | -1.0497 | 111.7239
2010-04-07 | 14:00 | 0 | 24.438 | 0 | 0 | 0 | 26.772 | 29.781 | 28.432 | 27.012 | 26.914 | 27.228 | 25.904 | 0 | 0 | 55.148 | 54.782 | 43.901 | 28.506 | 0 | 0 | 54.278 | 34.923 | [5 empty] | 0 | -0.24 | 489 | -0.94684 | -0.97523 | 0.10404 | 0.081411 | -1.0566 | 111.5957
2010-04-07 | 14:01 | 0 | 24.46 | 0 | 0 | 0 | 26.723 | 29.781 | 28.385 | 26.988 | 26.843 | 27.204 | 26 | 0 | 0 | 55.172 | 54.782 | 43.922 | 28.53 | 0 | 0 | 54.278 | 34.9 | [5 empty] | 0 | -0.265 | 490 | -0.9748 | -1.0018 | 0.10291 | 0.081411 | -1.0832 | 111.1214
2010-04-07 | 14:02 | 0 | 24.445 | 0 | 0 | 0 | 26.755 | 29.837 | 28.417 | 27.02 | 26.804 | 27.26 | 26.272 | 0 | 0 | 55.179 | 54.812 | 43.953 | 28.562 | 0 | 0 | 54.352 | 34.931 | [5 empty] | 0 | -0.265 | 491 | -1.054 | -1.0771 | 0.099702 | 0.081411 | -1.1585 | 109.914
2010-04-07 | 14:03 | 0 | 24.47 | 0 | 0 | 0 | 26.755 | 29.79 | 28.439 | 26.971 | 26.924 | 27.189 | 26.537 | 0 | 0 | 55.179 | 54.789 | 43.932 | 28.562 | 0 | 0 | 54.331 | 34.909 | [5 empty] | 0 | -0.216 | 492 | -1.1312 | -1.1504 | 0.096575 | 0.081411 | -1.2319 | 108.9003
2010-04-07 | 14:04 | 0 | 24.413 | 0 | 0 | 0 | 26.747 | 29.759 | 28.385 | 26.988 | 26.794 | 27.179 | 26.483 | 0 | 0 | 55.102 | 54.758 | 43.946 | 28.53 | 0 | 0 | 54.278 | 34.878 | [5 empty] | 0 | -0.241 | 493 | -1.1154 | -1.1355 | 0.097212 | 0.081411 | -1.2169 | 109.0955
2010-04-07 | 14:05 | 0 | 24.47 | 0 | 0 | 0 | 26.779 | 29.766 | 28.439 | 27.02 | 27.26 | 27.189 | 26.441 | 0 | 0 | 55.132 | 54.765 | 43.953 | 28.562 | 0 | 0 | 54.331 | 34.909 | [5 empty] | 0 | -0.241 | 494 | -1.1032 | -1.1239 | 0.097707 | 0.081411 | -1.2053 | 109.2512
2010-04-07 | 14:06 | 0 | 24.492 | 0 | 0 | 0 | 26.73 | 29.766 | 28.417 | 27.02 | 27.189 | 27.189 | 26.394 | 0 | 0 | 55.132 | 54.765 | 43.953 | 28.562 | 0 | 0 | 54.399 | 34.909 | [5 empty] | 0 | -0.29 | 495 | -1.0895 | -1.1109 | 0.098262 | 0.081411 | -1.1923 | 109.4295
2010-04-07 | 14:07 | 0 | 24.492 | 0 | 0 | 0 | 26.779 | 29.79 | 28.393 | 26.995 | 27.115 | 27.189 | 26.152 | 0 | 0 | 55.132 | 54.765 | 43.932 | 28.562 | 0 | 0 | 54.331 | 34.885 | [5 empty] | 0 | -0.216 | 496 | -1.0191 | -1.0439 | 0.10112 | 0.081411 | -1.1253 | 110.4235
2010-04-07 | 14:08 | 0 | 24.47 | 0 | 0 | 0 | 26.73 | 29.766 | 28.393 | 26.946 | 27.044 | 27.14 | 26.296 | 0 | 0 | 55.132 | 54.789 | 43.908 | 28.562 | 0 | 0 | 54.308 | 34.885 | [5 empty] | 0 | -0.216 | 497 | -1.061 | -1.0837 | 0.099418 | 0.081411 | -1.1651 | 109.8161
2010-04-07 | 14:09 | 0 | 24.501 | 0 | 0 | 0 | 26.762 | 29.822 | 28.449 | 26.978 | 27.027 | 27.196 | 26.426 | 0 | 0 | 55.162 | 54.751 | 43.963 | 28.569 | 0 | 0 | 54.35 | 34.928 | [5 empty] | 0 | -0.216 | 498 | -1.0989 | -1.1197 | 0.097884 | 0.081411 | -1.2011 | 109.3076
2010-04-07 | 14:10 | 0 | 24.47 | 0 | 0 | 0 | 26.755 | 29.766 | 28.417 | 26.995 | 27.02 | 27.213 | 26.515 | 0 | 0 | 55.158 | 54.768 | 43.956 | 28.562 | 0 | 0 | 54.355 | 34.909 | [5 empty] | 0 | -0.24 | 499 | -1.1248 | -1.1444 | 0.096834 | 0.081411 | -1.2258 | 108.9792
2010-04-07 | 14:11 | 0 | 24.494 | 0 | 0 | 0 | 26.755 | 29.766 | 28.442 | 26.995 | 27.093 | 27.189 | 26.466 | 0 | 0 | 55.111 | 54.744 | 43.98 | 28.562 | 0 | 0 | 54.331 | 34.909 | [5 empty] | 0 | -0.24 | 500 | -1.1105 | -1.1308 | 0.097412 | 0.081411 | -1.2122 | 109.1581
2010-04-07 | 14:12 | 0 | 24.528 | 0 | 0 | 0 | 26.765 | 29.776 | 28.498 | 27.005 | 27.15 | 27.174 | 26.355 | 0 | 0 | 55.167 | 54.754 | 44.013 | 28.621 | 0 | 0 | 54.364 | 34.943 | [5 empty] | 0 | -0.24 | 501 | -1.0782 | -1.1001 | 0.098722 | 0.081411 | -1.1815 | 109.5809
2010-04-07 | 14:13 | 0 | 24.551 | 0 | 0 | 0 | 26.765 | 29.751 | 28.498 | 26.958 | 26.983 | 27.15 | 26.26 | 0 | 0 | 55.167 | 54.754 | 44.013 | 28.596 | 0 | 0 | 54.341 | 34.943 | [5 empty] | 0 | -0.193 | 502 | -1.0505 | -1.0738 | 0.099843 | 0.081411 | -1.1552 | 109.9634
2010-04-07 | 14:14 | 0 | 24.551 | 0 | 0 | 0 | 26.765 | 29.776 | 28.498 | 26.983 | 27.15 | 27.174 | 26.38 | 0 | 0 | 55.144 | 54.754 | 44.037 | 28.596 | 0 | 0 | 54.32 | 34.943 | [5 empty] | 0 | -0.218 | 503 | -1.0855 | -1.107 | 0.098427 | 0.081411 | -1.1884 | 109.4835
2010-04-07 | 14:15 | 0 | 24.516 | 0 | 0 | 0 | 26.73 | 29.741 | 28.442 | 26.924 | 27.044 | 27.115 | 26.274 | 0 | 0 | 55.111 | 54.721 | 43.956 | 28.562 | 0 | 0 | 54.264 | 34.837 | [5 empty] | 0 | -0.194 | 504 | -1.0546 | -1.0776 | 0.099678 | 0.081411 | -1.1591 | 109.9058
2010-04-07 | 14:16 | 0 | 24.516 | 0 | 0 | 0 | 26.706 | 29.717 | 28.464 | 26.949 | 27.02 | 27.115 | 26.296 | 0 | 0 | 55.088 | 54.721 | 43.98 | 28.562 | 0 | 0 | 54.217 | 34.861 | [5 empty] | 0 | -0.243 | 505 | -1.061 | -1.0837 | 0.099418 | 0.081411 | -1.1651 | 109.8161
2010-04-07 | 14:17 | 0 | 24.551 | 0 | 0 | 0 | 26.74 | 29.727 | 28.498 | 26.958 | 26.838 | 27.128 | 26.404 | 0 | 0 | 55.099 | 54.73 | 44.013 | 28.596 | 0 | 0 | 54.273 | 34.919 | [5 empty] | 0 | -0.218 | 506 | -1.0924 | -1.1136 | 0.098144 | 0.081411 | -1.195 | 109.3912
2010-04-07 | 14:18 | 0 | 24.551 | 0 | 0 | 0 | 26.718 | 29.727 | 28.452 | 26.983 | 27.103 | 27.15 | 26.451 | 0 | 0 | 55.099 | 54.709 | 43.989 | 28.572 | 0 | 0 | 54.203 | 34.895 | [5 empty] | 0 | -0.265 | 507 | -1.1061 | -1.1266 | 0.097589 | 0.081411 | -1.208 | 109.2138
2010-04-07 | 14:19 | 0 | 24.551 | 0 | 0 | 0 | 26.74 | 29.727 | 28.452 | 26.934 | 26.814 | 27.128 | 26.74 | 0 | 0 | 55.076 | 54.709 | 43.989 | 28.596 | 0 | 0 | 54.203 | 34.895 | [5 empty] | 0 | -0.194 | 508 | -1.1903 | -1.2066 | 0.094179 | 0.081411 | -1.288 | 108.2127
2010-04-07 | 14:20 | 0 | 24.575 | 0 | 0 | 0 | 26.765 | 29.727 | 28.452 | 26.983 | 26.934 | 27.199 | 26.718 | 0 | 0 | 55.076 | 54.686 | 43.965 | 28.596 | 0 | 0 | 54.203 | 34.895 | [5 empty] | 0 | -0.218 | 509 | -1.1839 | -1.2005 | 0.094439 | 0.081411 | -1.282 | 108.2839
2010-04-07 | 14:21 | 0 | 24.528 | 0 | 0 | 0 | 26.74 | 29.727 | 28.476 | 26.958 | 26.645 | 27.15 | 26.429 | 0 | 0 | 55.076 | 54.686 | 43.965 | 28.572 | 0 | 0 | 54.226 | 34.943 | [5 empty] | 0 | -0.218 | 510 | -1.0997 | -1.1205 | 0.097849 | 0.081411 | -1.202 | 109.2963
2010-04-07 | 14:22 | 0 | 24.58 | 0 | 0 | 0 | 26.77 | 29.734 | 28.528 | 26.988 | 26.698 | 27.083 | 25.975 | 0 | 0 | 55.081 | 54.714 | 43.97 | 28.601 | 0 | 0 | 54.254 | 34.995 | [5 empty] | 0 | -0.218 | 511 | -0.96752 | -0.99488 | 0.10321 | 0.081411 | -1.0763 | 111.2423
2010-04-07 | 14:23 | 0 | 24.58 | 0 | 0 | 0 | 26.77 | 29.781 | 28.506 | 26.963 | 26.529 | 27.059 | 25.951 | 0 | 0 | 55.081 | 54.691 | 43.994 | 28.552 | 0 | 0 | 54.231 | 34.971 | [5 empty] | 0 | -0.193 | 512 | -0.96053 | -0.98824 | 0.10349 | 0.081411 | -1.0696 | 111.36
2010-04-07 | 14:24 | 0 | 24.58 | 0 | 0 | 0 | 26.747 | 29.734 | 28.506 | 27.012 | 26.603 | 27.059 | 26.12 | 0 | 0 | 55.057 | 54.667 | 43.97 | 28.577 | 0 | 0 | 54.254 | 34.947 | [5 empty] | 0 | -0.265 | 513 | -1.0097 | -1.035 | 0.1015 | 0.081411 | -1.1164 | 110.5654
2010-04-07 | 14:25 | 0 | 24.551 | 0 | 0 | 0 | 26.718 | 29.705 | 28.452 | 26.934 | 26.74 | 27.029 | 26.115 | 0 | 0 | 55.029 | 54.639 | 43.965 | 28.547 | 0 | 0 | 54.25 | 34.895 | [5 empty] | 0 | -0.216 | 514 | -1.0083 | -1.0336 | 0.10155 | 0.081411 | -1.115 | 110.5878
2010-04-07 | 14:26 | 0 | 24.551 | 0 | 0 | 0 | 26.718 | 29.727 | 28.452 | 26.909 | 26.694 | 27.054 | 26.284 | 0 | 0 | 55.029 | 54.639 | 43.965 | 28.547 | 0 | 0 | 54.273 | 34.871 | [5 empty] | 0 | -0.191 | 515 | -1.0575 | -1.0804 | 0.09956 | 0.081411 | -1.1618 | 109.8649
2010-04-07 | 14:27 | 0 | 24.58 | 0 | 0 | 0 | 26.747 | 29.71 | 28.506 | 26.963 | 26.819 | 27.108 | 26.36 | 0 | 0 | 55.057 | 54.667 | 43.994 | 28.601 | 0 | 0 | 54.254 | 34.9 | [5 empty] | 0 | -0.216 | 516 | -1.0796 | -1.1014 | 0.098663 | 0.081411 | -1.1829 | 109.5613
2010-04-07 | 14:28 | 0 | 24.551 | 0 | 0 | 0 | 26.694 | 29.705 | 28.452 | 26.983 | 26.718 | 27.15 | 26.404 | 0 | 0 | 55.006 | 54.616 | 43.965 | 28.596 | 0 | 0 | 54.203 | 34.895 | [5 empty] | 0 | -0.289 | 517 | -1.0924 | -1.1136 | 0.098144 | 0.081411 | -1.195 | 109.3912
2010-04-07 | 14:29 | 0 | 24.58 | 0 | 0 | 0 | 26.747 | 29.734 | 28.457 | 26.988 | 26.77 | 27.179 | 26.385 | 0 | 0 | 55.057 | 54.621 | 43.97 | 28.626 | 0 | 0 | 54.254 | 34.878 | [5 empty] | 0 | -0.241 | 518 | -1.0869 | -1.1084 | 0.098368 | 0.081411 | -1.1898 | 109.4642
2010-04-07 | 14:30 | 0 | 24.551 | 0 | 0 | 0 | 26.694 | 29.68 | 28.452 | 26.958 | 26.451 | 27.128 | 26.38 | 0 | 0 | 55.006 | 54.593 | 43.965 | 28.596 | 0 | 0 | 54.25 | 34.871 | [5 empty] | 0 | -0.264 | 519 | -1.0855 | -1.107 | 0.098427 | 0.081411 | -1.1884 | 109.4835
2010-04-07 | 14:31 | 0 | 24.558 | 0 | 0 | 0 | 26.723 | 29.71 | 28.506 | 26.939 | 26.529 | 27.132 | 26.24 | 0 | 0 | 55.034 | 54.6 | 43.994 | 28.601 | 0 | 0 | 54.231 | 34.923 | [5 empty] | 0 | -0.216 | 520 | -1.0447 | -1.0682 | 0.10008 | 0.081411 | -1.1496 | 110.0466
2010-04-07 | 14:32 | 0 | 24.58 | 0 | 0 | 0 | 26.747 | 29.71 | 28.528 | 26.939 | 26.77 | 27.132 | 26.169 | 0 | 0 | 55.034 | 54.621 | 43.946 | 28.601 | 0 | 0 | 54.21 | 34.947 | [5 empty] | 0 | -0.192 | 521 | -1.024 | -1.0486 | 0.10092 | 0.081411 | -1.13 | 110.3492
2010-04-07 | 14:33 | 0 | 24.604 | 0 | 0 | 0 | 26.723 | 29.685 | 28.481 | 26.914 | 26.723 | 27.108 | 26.095 | 0 | 0 | 55.011 | 54.6 | 43.994 | 28.626 | 0 | 0 | 54.187 | 34.947 | [5 empty] | 0 | -0.191 | 522 | -1.0025 | -1.0281 | 0.10179 | 0.081411 | -1.1095 | 110.678
2010-04-07 | 14:34 | 0 | 24.528 | 0 | 0 | 0 | 26.669 | 29.656 | 28.427 | 26.885 | 26.355 | 27.079 | 26.164 | 0 | 0 | 54.961 | 54.548 | 43.941 | 28.572 | 0 | 0 | 54.135 | 34.895 | [5 empty] | 0 | -0.216 | 523 | -1.0226 | -1.0472 | 0.10098 | 0.081411 | -1.1286 | 110.371
2010-04-07 | 14:35 | 0 | 24.558 | 0 | 0 | 0 | 26.723 | 29.685 | 28.457 | 26.963 | 26.313 | 27.132 | 26.24 | 0 | 0 | 54.99 | 54.576 | 43.97 | 28.601 | 0 | 0 | 54.14 | 34.947 | [5 empty] | 0 | -0.24 | 524 | -1.0447 | -1.0682 | 0.10008 | 0.081411 | -1.1496 | 110.0466
2010-04-07 | 14:36 | 0 | 24.59 | 0 | 0 | 0 | 26.779 | 29.717 | 28.488 | 26.971 | 26.392 | 27.14 | 26.561 | 0 | 0 | 55.02 | 54.583 | 44.025 | 28.633 | 0 | 0 | 54.217 | 34.978 | [5 empty] | 0 | -0.192 | 525 | -1.1382 | -1.1571 | 0.096291 | 0.081411 | -1.2385 | 108.8153
2010-04-07 | 14:37 | 0 | 24.558 | 0 | 0 | 0 | 26.723 | 29.71 | 28.481 | 26.939 | 26.554 | 27.083 | 26.554 | 0 | 0 | 54.99 | 54.576 | 43.946 | 28.577 | 0 | 0 | 54.14 | 34.947 | [5 empty] | 0 | -0.216 | 526 | -1.1361 | -1.1551 | 0.096374 | 0.081411 | -1.2366 | 108.84
2010-04-07 | 14:38 | 0 | 24.612 | 0 | 0 | 0 | 26.73 | 29.717 | 28.513 | 26.971 | 26.779 | 27.189 | 26.635 | 0 | 0 | 54.997 | 54.583 | 43.977 | 28.658 | 0 | 0 | 54.126 | 35.002 | [5 empty] | 0 | -0.241 | 527 | -1.1597 | -1.1776 | 0.095418 | 0.081411 | -1.259 | 108.5596
2010-04-07 | 14:39 | 0 | 24.612 | 0 | 0 | 0 | 26.73 | 29.692 | 28.537 | 26.946 | 26.9 | 27.164 | 26.635 | 0 | 0 | 55.02 | 54.583 | 44.025 | 28.633 | 0 | 0 | 54.147 | 34.955 | [5 empty] | 0 | -0.216 | 528 | -1.1597 | -1.1776 | 0.095418 | 0.081411 | -1.259 | 108.5596
2010-04-07 | 14:40 | 0 | 24.604 | 0 | 0 | 0 | 26.698 | 29.66 | 28.506 | 26.914 | 26.603 | 27.108 | 26.264 | 0 | 0 | 54.966 | 54.553 | 43.994 | 28.577 | 0 | 0 | 54.117 | 34.995 | [5 empty] | 0 | -0.216 | 529 | -1.0517 | -1.0749 | 0.099796 | 0.081411 | -1.1563 | 109.9469
2010-04-07 | 14:41 | 0 | 24.636 | 0 | 0 | 0 | 26.73 | 29.692 | 28.537 | 26.946 | 26.441 | 27.115 | 25.911 | 0 | 0 | 54.997 | 54.56 | 44.001 | 28.609 | 0 | 0 | 54.126 | 35.026 | [5 empty] | 0 | -0.216 | 530 | -0.94888 | -0.97716 | 0.10396 | 0.081411 | -1.0586 | 111.5602
2010-04-07 | 14:42 | 0 | 24.558 | 0 | 0 | 0 | 26.674 | 29.66 | 28.506 | 26.963 | 26.169 | 27.083 | 25.806 | 0 | 0 | 54.919 | 54.53 | 43.946 | 28.552 | 0 | 0 | 54.072 | 34.995 | [5 empty] | 0 | -0.289 | 531 | -0.91831 | -0.9481 | 0.1052 | 0.081411 | -1.0295 | 112.1098
2010-04-07 | 14:43 | 0 | 24.604 | 0 | 0 | 0 | 26.698 | 29.636 | 28.506 | 26.963 | 26.071 | 27.132 | 25.71 | 0 | 0 | 54.919 | 54.506 | 43.946 | 28.552 | 0 | 0 | 54.072 | 34.947 | [5 empty] | 0 | -0.265 | 532 | -0.89035 | -0.92153 | 0.10633 | 0.081411 | -1.0029 | 112.6452
2010-04-07 | 14:44 | 0 | 24.636 | 0 | 0 | 0 | 26.706 | 29.668 | 28.537 | 26.971 | 25.911 | 27.164 | 25.742 | 0 | 0 | 54.95 | 54.537 | 43.977 | 28.584 | 0 | 0 | 54.103 | 34.978 | [5 empty] | 0 | -0.265 | 533 | -0.89967 | -0.93039 | 0.10596 | 0.081411 | -1.0118 | 112.463
2010-04-07 | 14:45 | 0 | 24.612 | 0 | 0 | 0 | 26.681 | 29.668 | 28.537 | 26.971 | 25.911 | 27.164 | 25.693 | 0 | 0 | 54.95 | 54.516 | 44.001 | 28.584 | 0 | 0 | 54.079 | 34.955 | [5 empty] | 0 | -0.29 | 534 | -0.8854 | -0.91682 | 0.10653 | 0.081411 | -0.99823 | 112.7436
2010-04-07 | 14:46 | 0 | 24.58 | 0 | 0 | 0 | 26.674 | 29.614 | 28.528 | 26.89 | 26.264 | 27.204 | 25.975 | 0 | 0 | 54.919 | 54.485 | 43.946 | 28.552 | 0 | 0 | 54.072 | 34.947 | [5 empty] | 0 | -0.216 | 535 | -0.96752 | -0.99488 | 0.10321 | 0.081411 | -1.0763 | 111.2423
2010-04-07 | 14:47 | 0 | 24.604 | 0 | 0 | 0 | 26.674 | 29.636 | 28.528 | 26.868 | 26.554 | 27.228 | 26.024 | 0 | 0 | 54.919 | 54.485 | 43.97 | 28.577 | 0 | 0 | 54.117 | 34.923 | [5 empty] | 0 | -0.194 | 536 | -0.98179 | -1.0084 | 0.10263 | 0.081411 | -1.0899 | 111.007
2010-04-07 | 14:48 | 0 | 24.636 | 0 | 0 | 0 | 26.706 | 29.668 | 28.537 | 26.946 | 26.755 | 27.356 | 26.176 | 0 | 0 | 54.926 | 54.516 | 44.001 | 28.609 | 0 | 0 | 54.17 | 34.931 | [5 empty] | 0 | -0.24 | 537 | -1.0261 | -1.0505 | 0.10083 | 0.081411 | -1.1319 | 110.3189
2010-04-07 | 14:49 | 0 | 24.636 | 0 | 0 | 0 | 26.657 | 29.668 | 28.513 | 26.946 | 26.635 | 27.331 | 26.225 | 0 | 0 | 54.882 | 54.516 | 43.956 | 28.633 | 0 | 0 | 54.147 | 34.931 | [5 empty] | 0 | -0.289 | 538 | -1.0403 | -1.0641 | 0.10026 | 0.081411 | -1.1455 | 110.1095
2010-04-07 | 14:50 | 0 | 24.627 | 0 | 0 | 0 | 26.696 | 29.683 | 28.528 | 26.985 | 26.745 | 27.324 | 26.24 | 0 | 0 | 54.919 | 54.53 | 44.015 | 28.623 | 0 | 0 | 54.161 | 34.945 | [5 empty] | 0 | -0.289 | 539 | -1.0447 | -1.0682 | 0.10008 | 0.081411 | -1.1496 | 110.0466
2010-04-07 | 14:51 | 0 | 24.685 | 0 | 0 | 0 | 26.755 | 29.717 | 28.562 | 26.995 | 26.828 | 27.38 | 26.394 | 0 | 0 | 54.952 | 54.516 | 44.003 | 28.658 | 0 | 0 | 54.173 | 34.978 | [5 empty] | 0 | -0.24 | 540 | -1.0895 | -1.1109 | 0.098262 | 0.081411 | -1.1923 | 109.4295
2010-04-07 | 14:52 | 0 | 24.651 | 0 | 0 | 0 | 26.696 | 29.683 | 28.574 | 26.914 | 26.89 | 27.346 | 26.166 | 0 | 0 | 54.896 | 54.483 | 43.946 | 28.648 | 0 | 0 | 54.161 | 34.923 | [5 empty] | 0 | -0.218 | 541 | -1.0231 | -1.0477 | 0.10095 | 0.081411 | -1.1292 | 110.3623
2010-04-07 | 14:53 | 0 | 24.685 | 0 | 0 | 0 | 26.755 | 29.695 | 28.609 | 26.995 | 26.779 | 27.38 | 26.394 | 0 | 0 | 54.952 | 54.492 | 44.003 | 28.658 | 0 | 0 | 54.173 | 34.978 | [5 empty] | 0 | -0.24 | 542 | -1.0895 | -1.1109 | 0.098262 | 0.081411 | -1.1923 | 109.4295
2010-04-07 | 14:54 | 0 | 24.676 | 0 | 0 | 0 | 26.696 | 29.636 | 28.599 | 26.936 | 26.865 | 27.395 | 26.36 | 0 | 0 | 54.919 | 54.46 | 43.992 | 28.623 | 0 | 0 | 54.14 | 34.923 | [5 empty] | 0 | -0.24 | 543 | -1.0796 | -1.1014 | 0.098663 | 0.081411 | -1.1829 | 109.5613
2010-04-07 | 14:55 | 0 | 24.651 | 0 | 0 | 0 | 26.721 | 29.66 | 28.574 | 26.936 | 27.081 | 27.419 | 26.336 | 0 | 0 | 54.919 | 54.46 | 43.992 | 28.623 | 0 | 0 | 54.093 | 34.9 | [5 empty] | 0 | -0.215 | 544 | -1.0726 | -1.0948 | 0.098946 | 0.081411 | -1.1762 | 109.6558
2010-04-07 | 14:56 | 0 | 24.685 | 0 | 0 | 0 | 26.706 | 29.695 | 28.586 | 26.924 | 26.924 | 27.429 | 26.296 | 0 | 0 | 54.905 | 54.469 | 44.003 | 28.658 | 0 | 0 | 54.126 | 34.909 | [5 empty] | 0 | -0.218 | 545 | -1.061 | -1.0837 | 0.099418 | 0.081411 | -1.1651 | 109.8161
2010-04-07 | 14:57 | 0 | 24.661 | 0 | 0 | 0 | 26.706 | 29.67 | 28.562 | 26.971 | 26.9 | 27.454 | 26.394 | 0 | 0 | 54.905 | 54.469 | 43.956 | 28.658 | 0 | 0 | 54.126 | 34.933 | [5 empty] | 0 | -0.265 | 546 | -1.0895 | -1.1109 | 0.098262 | 0.081411 | -1.1923 | 109.4295
2010-04-07 | 14:58 | 0 | 24.661 | 0 | 0 | 0 | 26.659 | 29.67 | 28.586 | 26.949 | 26.539 | 27.38 | 26.13 | 0 | 0 | 54.882 | 54.446 | 44.003 | 28.658 | 0 | 0 | 54.126 | 34.978 | [5 empty] | 0 | -0.29 | 547 | -1.0127 | -1.0378 | 0.10138 | 0.081411 | -1.1192 | 110.5208
2010-04-07 | 14:59 | 0 | 24.685 | 0 | 0 | 0 | 26.706 | 29.67 | 28.609 | 26.949 | 26.706 | 27.38 | 26.25 | 0 | 0 | 54.882 | 54.446 | 44.003 | 28.633 | 0 | 0 | 54.126 | 35.026 | [5 empty] | 0 | -0.243 | 548 | -1.0476 | -1.071 | 0.099961 | 0.081411 | -1.1524 | 110.0049
2010-04-07 | 15:00 | 0 | 24.685 | 0 | 0 | 0 | 26.706 | 29.646 | 28.562 | 26.949 | 26.804 | 27.405 | 26.684 | 0 | 0 | 54.882 | 54.425 | 44.003 | 28.658 | 0 | 0 | 54.103 | 35.026 | [5 empty] | 0 | -0.243 | 549 | -1.174 | -1.1911 | 0.09484 | 0.081411 | -1.2725 | 108.3955
2010-04-07 | 15:01 | 0 | 24.685 | 0 | 0 | 0 | 26.706 | 29.646 | 28.609 | 26.971 | 26.804 | 27.405 | 26.539 | 0 | 0 | 54.882 | 54.401 | 43.956 | 28.633 | 0 | 0 | 54.056 | 35.026 | [5 empty] | 0 | -0.265 | 550 | -1.1318 | -1.151 | 0.096551 | 0.081411 | -1.2324 | 108.8932
2010-04-07 | 15:02 | 0 | 24.71 | 0 | 0 | 0 | 26.706 | 29.646 | 28.562 | 26.9 | 26.755 | 27.405 | 26.49 | 0 | 0 | 54.859 | 54.401 | 43.98 | 28.658 | 0 | 0 | 54.056 | 35.002 | [5 empty] | 0 | -0.194 | 551 | -1.1175 | -1.1374 | 0.097129 | 0.081411 | -1.2188 | 109.0699
2010-04-07 | 15:03 | 0 | 24.685 | 0 | 0 | 0 | 26.706 | 29.646 | 28.562 | 26.971 | 27.069 | 27.429 | 26.635 | 0 | 0 | 54.835 | 54.378 | 43.98 | 28.633 | 0 | 0 | 54.056 | 35.002 | [5 empty] | 0 | -0.265 | 552 | -1.1597 | -1.1776 | 0.095418 | 0.081411 | -1.259 | 108.5596
2010-04-07 | 15:04 | 0 | 24.685 | 0 | 0 | 0 | 26.706 | 29.621 | 28.562 | 26.949 | 26.875 | 27.405 | 26.515 | 0 | 0 | 54.814 | 54.378 | 43.932 | 28.633 | 0 | 0 | 54.035 | 35.002 | [5 empty] | 0 | -0.243 | 553 | -1.1248 | -1.1444 | 0.096834 | 0.081411 | -1.2258 | 108.9792
2010-04-07 | 15:05 | 0 | 24.717 | 0 | 0 | 0 | 26.738 | 29.653 | 28.618 | 26.956 | 26.618 | 27.412 | 26.426 | 0 | 0 | 54.866 | 54.408 | 43.963 | 28.665 | 0 | 0 | 54.042 | 35.033 | [5 empty] | 0 | -0.218 | 554 | -1.0989 | -1.1197 | 0.097884 | 0.081411 | -1.2011 | 109.3076
2010-04-07 | 15:06 | 0 | 24.693 | 0 | 0 | 0 | 26.716 | 29.653 | 28.545 | 26.956 | 26.402 | 27.39 | 26.017 | 0 | 0 | 54.821 | 54.432 | 43.963 | 28.665 | 0 | 0 | 54.042 | 35.01 | [5 empty] | 0 | -0.24 | 555 | -0.97975 | -1.0065 | 0.10271 | 0.081411 | -1.0879 | 111.0402
2010-04-07 | 15:07 | 0 | 24.693 | 0 | 0 | 0 | 26.691 | 29.653 | 28.618 | 26.956 | 26.451 | 27.412 | 26.546 | 0 | 0 | 54.821 | 54.408 | 43.963 | 28.665 | 0 | 0 | 54.019 | 35.01 | [5 empty] | 0 | -0.265 | 556 | -1.1338 | -1.1529 | 0.096468 | 0.081411 | -1.2343 | 108.8683
2010-04-07 | 15:08 | 0 | 24.693 | 0 | 0 | 0 | 26.691 | 29.678 | 28.594 | 26.98 | 26.451 | 27.486 | 26.593 | 0 | 0 | 54.821 | 54.385 | 44.011 | 28.665 | 0 | 0 | 54.042 | 35.057 | [5 empty] | 0 | -0.289 | 557 | -1.1475 | -1.1659 | 0.095914 | 0.081411 | -1.2474 | 108.7036
2010-04-07 | 15:09 | 0 | 24.693 | 0 | 0 | 0 | 26.716 | 29.629 | 28.64 | 26.98 | 26.667 | 27.437 | 26.667 | 0 | 0 | 54.821 | 54.362 | 43.987 | 28.665 | 0 | 0 | 54.065 | 35.01 | [5 empty] | 0 | -0.264 | 558 | -1.169 | -1.1864 | 0.095041 | 0.081411 | -1.2678 | 108.452
2010-04-07 | 15:10 | 0 | 24.729 | 0 | 0 | 0 | 26.728 | 29.69 | 28.631 | 26.944 | 26.728 | 27.473 | 26.799 | 0 | 0 | 54.833 | 54.399 | 43.999 | 28.677 | 0 | 0 | 54.033 | 35.024 | [5 empty] | 0 | -0.216 | 559 | -1.2075 | -1.223 | 0.093483 | 0.081411 | -1.3044 | 108.0255
2010-04-07 | 15:11 | 0 | 24.705 | 0 | 0 | 0 | 26.728 | 29.665 | 28.606 | 26.968 | 26.873 | 27.498 | 26.583 | 0 | 0 | 54.833 | 54.352 | 43.999 | 28.677 | 0 | 0 | 54.033 | 35 | [5 empty] | 0 | -0.24 | 560 | -1.1446 | -1.1632 | 0.096032 | 0.081411 | -1.2446 | 108.7383
2010-04-07 | 15:12 | 0 | 24.729 | 0 | 0 | 0 | 26.75 | 29.665 | 28.655 | 26.968 | 26.679 | 27.498 | 26.654 | 0 | 0 | 54.812 | 54.352 | 43.999 | 28.677 | 0 | 0 | 54.054 | 35.024 | [5 empty] | 0 | -0.218 | 561 | -1.1652 | -1.1828 | 0.095194 | 0.081411 | -1.2642 | 108.4955
2010-04-07 | 15:13 | 0 | 24.705 | 0 | 0 | 0 | 26.703 | 29.69 | 28.631 | 27.015 | 26.654 | 27.449 | 26.605 | 0 | 0 | 54.789 | 54.376 | 43.999 | 28.702 | 0 | 0 | 54.054 | 35.024 | [5 empty] | 0 | -0.312 | 562 | -1.151 | -1.1693 | 0.095772 | 0.081411 | -1.2507 | 108.6621
2010-04-07 | 15:14 | 0 | 24.705 | 0 | 0 | 0 | 26.703 | 29.616 | 28.606 | 26.944 | 26.605 | 27.449 | 26.34 | 0 | 0 | 54.789 | 54.376 | 43.953 | 28.677 | 0 | 0 | 53.963 | 35.045 | [5 empty] | 0 | -0.241 | 563 | -1.0738 | -1.0959 | 0.098899 | 0.081411 | -1.1773 | 109.64
2010-04-07 | 15:15 | 0 | 24.739 | 0 | 0 | 0 | 26.738 | 29.7 | 28.665 | 26.978 | 26.544 | 27.483 | 26.208 | 0 | 0 | 54.821 | 54.362 | 44.032 | 28.689 | 0 | 0 | 54.019 | 35.057 | [5 empty] | 0 | -0.24 | 564 | -1.0354 | -1.0594 | 0.10046 | 0.081411 | -1.1408 | 110.1815
2010-04-07 | 15:16 | 0 | 24.729 | 0 | 0 | 0 | 26.703 | 29.641 | 28.606 | 26.993 | 26.439 | 27.402 | 26.125 | 0 | 0 | 54.789 | 54.306 | 43.977 | 28.677 | 0 | 0 | 53.916 | 35.024 | [5 empty] | 0 | -0.29 | 565 | -1.0112 | -1.0364 | 0.10144 | 0.081411 | -1.1178 | 110.543
2010-04-07 | 15:17 | 0 | 24.764 | 0 | 0 | 0 | 26.738 | 29.675 | 28.665 | 26.953 | 26.304 | 27.412 | 25.919 | 0 | 0 | 54.798 | 54.362 | 44.032 | 28.665 | 0 | 0 | 53.949 | 35.033 | [5 empty] | 0 | -0.215 | 566 | -0.95121 | -0.97938 | 0.10387 | 0.081411 | -1.0608 | 111.5198
2010-04-07 | 15:18 | 0 | 24.729 | 0 | 0 | 0 | 26.728 | 29.641 | 28.677 | 26.968 | 26.318 | 27.424 | 26.174 | 0 | 0 | 54.789 | 54.285 | 43.977 | 28.655 | 0 | 0 | 53.939 | 35.024 | [5 empty] | 0 | -0.24 | 567 | -1.0255 | -1.05 | 0.10086 | 0.081411 | -1.1314 | 110.3275
2010-04-07 | 15:19 | 0 | 24.705 | 0 | 0 | 0 | 26.728 | 29.641 | 28.631 | 26.919 | 26.196 | 27.424 | 26.463 | 0 | 0 | 54.765 | 54.306 | 43.953 | 28.677 | 0 | 0 | 53.963 | 35.024 | [5 empty] | 0 | -0.191 | 568 | -1.1096 | -1.13 | 0.097448 | 0.081411 | -1.2114 | 109.1692
2010-04-07 | 15:20 | 0 | 24.739 | 0 | 0 | 0 | 26.738 | 29.675 | 28.64 | 27.027 | 26.184 | 27.508 | 26.375 | 0 | 0 | 54.798 | 54.338 | 43.987 | 28.712 | 0 | 0 | 53.949 | 35.057 | [5 empty] | 0 | -0.289 | 569 | -1.084 | -1.1056 | 0.098486 | 0.081411 | -1.187 | 109.5029
2010-04-07 | 15:21 | 0 | 24.717 | 0 | 0 | 0 | 26.738 | 29.675 | 28.64 | 27.003 | 26.134 | 27.508 | 26.473 | 0 | 0 | 54.775 | 54.338 | 43.987 | 28.712 | 0 | 0 | 53.949 | 35.033 | [5 empty] | 0 | -0.265 | 570 | -1.1125 | -1.1327 | 0.09733 | 0.081411 | -1.2141 | 109.1323
2010-04-07 | 15:22 | 0 | 24.705 | 0 | 0 | 0 | 26.728 | 29.641 | 28.582 | 26.968 | 26.245 | 27.473 | 26.728 | 0 | 0 | 54.765 | 54.261 | 43.953 | 28.655 | 0 | 0 | 53.895 | 35.024 | [5 empty] | 0 | -0.24 | 571 | -1.1868 | -1.2033 | 0.094321 | 0.081411 | -1.2847 | 108.2515
2010-04-07 | 15:23 | 0 | 24.739 | 0 | 0 | 0 | 26.738 | 29.675 | 28.689 | 26.978 | 26.64 | 27.508 | 26.664 | 0 | 0 | 54.775 | 54.338 | 43.987 | 28.689 | 0 | 0 | 53.949 | 35.033 | [5 empty] | 0 | -0.24 | 572 | -1.1682 | -1.1856 | 0.095076 | 0.081411 | -1.267 | 108.462
2010-04-07 | 15:24 | 0 | 24.764 | 0 | 0 | 0 | 26.713 | 29.651 | 28.689 | 26.953 | 26.784 | 27.437 | 26.519 | 0 | 0 | 54.775 | 54.294 | 44.011 | 28.689 | 0 | 0 | 53.972 | 35.033 | [5 empty] | 0 | -0.24 | 573 | -1.1259 | -1.1455 | 0.096787 | 0.081411 | -1.2269 | 108.9648
2010-04-07 | 15:25 | 0 | 24.729 | 0 | 0 | 0 | 26.703 | 29.616 | 28.655 | 26.944 | 26.605 | 27.402 | 26.534 | 0 | 0 | 54.742 | 54.238 | 43.999 | 28.677 | 0 | 0 | 53.939 | 35 | [5 empty] | 0 | -0.241 | 574 | -1.1303 | -1.1496 | 0.09661 | 0.081411 | -1.231 | 108.911
2010-04-07 | 15:26 | 0 | 24.788 | 0 | 0 | 0 | 26.738 | 29.675 | 28.689 | 27.003 | 26.762 | 27.437 | 26.399 | 0 | 0 | 54.728 | 54.271 | 44.032 | 28.689 | 0 | 0 | 53.928 | 35.01 | [5 empty] | 0 | -0.265 | 575 | -1.091 | -1.1122 | 0.098203 | 0.081411 | -1.1937 | 109.4103
2010-04-07 | 15:27 | 0 | 24.764 | 0 | 0 | 0 | 26.738 | 29.629 | 28.689 | 26.953 | 26.448 | 27.316 | 25.845 | 0 | 0 | 54.751 | 54.247 | 43.987 | 28.689 | 0 | 0 | 53.949 | 35.01 | [5 empty] | 0 | -0.215 | 576 | -0.92966 | -0.9589 | 0.10474 | 0.081411 | -1.0403 | 111.9014
2010-04-07 | 15:28 | 0 | 24.739 | 0 | 0 | 0 | 26.713 | 29.629 | 28.689 | 26.978 | 26.159 | 27.292 | 25.943 | 0 | 0 | 54.728 | 54.247 | 43.987 | 28.665 | 0 | 0 | 53.904 | 35.057 | [5 empty] | 0 | -0.265 | 577 | -0.9582 | -0.98602 | 0.10358 | 0.081411 | -1.0674 | 111.3997
2010-04-07 | 15:29 | 0 | 24.793 | 0 | 0 | 0 | 26.767 | 29.658 | 28.719 | 27.007 | 26.26 | 27.297 | 26.093 | 0 | 0 | 54.756 | 54.275 | 43.992 | 28.719 | 0 | 0 | 53.932 | 35.086 | [5 empty] | 0 | -0.24 | 578 | -1.0019 | -1.0275 | 0.10181 | 0.081411 | -1.109 | 110.6871
2010-04-07 | 15:30 | 0 | 24.764 | 0 | 0 | 0 | 26.738 | 29.651 | 28.689 | 26.953 | 26.184 | 27.194 | 25.99 | 0 | 0 | 54.707 | 54.247 | 43.963 | 28.689 | 0 | 0 | 53.928 | 35.079 | [5 empty] | 0 | -0.215 | 579 | -0.97189 | -0.99903 | 0.10303 | 0.081411 | -1.0804 | 111.1695
2010-04-07 | 15:31 | 0 | 24.705 | 0 | 0 | 0 | 26.679 | 29.616 | 28.631 | 26.944 | 26.076 | 27.233 | 26.005 | 0 | 0 | 54.674 | 54.238 | 43.953 | 28.631 | 0 | 0 | 53.916 | 35.024 | [5 empty] | 0 | -0.265 | 580 | -0.97626 | -1.0032 | 0.10285 | 0.081411 | -1.0846 | 111.0974
2010-04-07 | 15:32 | 0 | 24.739 | 0 | 0 | 0 | 26.738 | 29.651 | 28.736 | 26.978 | 26.184 | 27.267 | 26.208 | 0 | 0 | 54.707 | 54.247 | 43.987 | 28.665 | 0 | 0 | 53.904 | 35.079 | [5 empty] | 0 | -0.24 | 581 | -1.0354 | -1.0594 | 0.10046 | 0.081411 | -1.1408 | 110.1815
2010-04-07 | 15:33 | 0 | 24.705 | 0 | 0 | 0 | 26.703 | 29.594 | 28.677 | 26.968 | 26.34 | 27.208 | 26.125 | 0 | 0 | 54.651 | 54.191 | 43.953 | 28.606 | 0 | 0 | 53.895 | 35.045 | [5 empty] | 0 | -0.265 | 582 | -1.0112 | -1.0364 | 0.10144 | 0.081411 | -1.1178 | 110.543
2010-04-07 | 15:34 | 0 | 24.705 | 0 | 0 | 0 | 26.703 | 29.616 | 28.631 | 26.968 | 26.196 | 27.233 | 26.149 | 0 | 0 | 54.651 | 54.168 | 43.953 | 28.631 | 0 | 0 | 53.872 | 34.976 | [5 empty] | 0 | -0.265 | 583 | -1.0182 | -1.043 | 0.10115 | 0.081411 | -1.1245 | 110.4367
2010-04-07 | 15:35 | 0 | 24.705 | 0 | 0 | 0 | 26.703 | 29.616 | 28.631 | 26.944 | 26.22 | 27.233 | 26.51 | 0 | 0 | 54.651 | 54.147 | 43.953 | 28.631 | 0 | 0 | 53.825 | 35 | [5 empty] | 0 | -0.241 | 584 | -1.1233 | -1.143 | 0.096893 | 0.081411 | -1.2244 | 108.9972
2010-04-07 | 15:36 | 0 | 24.683 | 0 | 0 | 0 | 26.679 | 29.594 | 28.677 | 26.895 | 26.414 | 27.233 | 26.63 | 0 | 0 | 54.674 | 54.168 | 43.999 | 28.631 | 0 | 0 | 53.825 | 34.952 | [5 empty] | 0 | -0.216 | 585 | -1.1583 | -1.1762 | 0.095477 | 0.081411 | -1.2576 | 108.5766
2010-04-07 | 15:37 | 0 | 24.705 | 0 | 0 | 0 | 26.728 | 29.616 | 28.702 | 26.919 | 26.365 | 27.258 | 26.485 | 0 | 0 | 54.651 | 54.147 | 43.953 | 28.631 | 0 | 0 | 53.825 | 34.976 | [5 empty] | 0 | -0.191 | 586 | -1.116 | -1.136 | 0.097188 | 0.081411 | -1.2175 | 109.0882
2010-04-07 | 15:38 | 0 | 24.764 | 0 | 0 | 0 | 26.738 | 29.629 | 28.689 | 26.978 | 26.618 | 27.267 | 26.784 | 0 | 0 | 54.684 | 54.156 | 43.939 | 28.712 | 0 | 0 | 53.811 | 35.033 | [5 empty] | 0 | -0.24 | 587 | -1.2031 | -1.2188 | 0.09366 | 0.081411 | -1.3002 | 108.0726
2010-04-07 | 15:39 | 0 | 24.705 | 0 | 0 | 0 | 26.728 | 29.594 | 28.677 | 26.895 | 26.439 | 27.159 | 26.799 | 0 | 0 | 54.628 | 54.147 | 43.977 | 28.677 | 0 | 0 | 53.757 | 34.976 | [5 empty] | 0 | -0.167 | 588 | -1.2075 | -1.223 | 0.093483 | 0.081411 | -1.3044 | 108.0255
2010-04-07 | 15:40 | 0 | 24.764 | 0 | 0 | 0 | 26.713 | 29.594 | 28.655 | 26.944 | 26.294 | 27.184 | 26.51 | 0 | 0 | 54.628 | 54.147 | 43.953 | 28.655 | 0 | 0 | 53.778 | 34.976 | [5 empty] | 0 | -0.231 | 589 | -1.1233 | -1.143 | 0.096893 | 0.081411 | -1.2244 | 108.9972
2010-04-07 | 15:41 | 0 | 24.729 | 0 | 0 | 0 | 26.679 | 29.594 | 28.702 | 26.919 | 26.22 | 27.233 | 26.824 | 0 | 0 | 54.651 | 54.124 | 43.977 | 28.677 | 0 | 0 | 53.801 | 34.976 | [5 empty] | 0 | -0.24 | 590 | -1.2147 | -1.2299 | 0.093188 | 0.081411 | -1.3113 | 107.9478
2010-04-07 | 15:42 | 0 | 24.729 | 0 | 0 | 0 | 26.728 | 29.641 | 28.655 | 26.968 | 26.414 | 27.282 | 27.064 | 0 | 0 | 54.628 | 54.124 | 43.977 | 28.677 | 0 | 0 | 53.778 | 35 | [5 empty] | 0 | -0.24 | 591 | -1.2846 | -1.2963 | 0.090356 | 0.081411 | -1.3777 | 107.2464
2010-04-07 | 15:43 | 0 | 24.705 | 0 | 0 | 0 | 26.728 | 29.616 | 28.677 | 26.968 | 26.34 | 27.282 | 27.233 | 0 | 0 | 54.628 | 54.124 | 43.977 | 28.702 | 0 | 0 | 53.801 | 34.976 | [5 empty] | 0 | -0.24 | 592 | -1.3338 | -1.3431 | 0.088362 | 0.081411 | -1.4245 | 106.7966
2010-04-07 | 15:44 | 0 | 24.729 | 0 | 0 | 0 | 26.679 | 29.641 | 28.751 | 26.944 | 26.318 | 27.329 | 27.258 | 0 | 0 | 54.604 | 54.124 | 43.929 | 28.677 | 0 | 0 | 53.778 | 35 | [5 empty] | 0 | -0.265 | 593 | -1.3411 | -1.35 | 0.088067 | 0.081411 | -1.4314 | 106.7328
2010-04-07 | 15:45 | 0 | 24.764 | 0 | 0 | 0 | 26.762 | 29.675 | 28.736 | 27.003 | 26.568 | 27.387 | 27.483 | 0 | 0 | 54.66 | 54.156 | 44.011 | 28.712 | 0 | 0 | 53.79 | 35.033 | [5 empty] | 0 | -0.241 | 594 | -1.4066 | -1.4123 | 0.085412 | 0.081411 | -1.4937 | 106.1889
2010-04-07 | 15:46 | 0 | 24.729 | 0 | 0 | 0 | 26.728 | 29.616 | 28.726 | 26.944 | 26.799 | 27.258 | 27.208 | 0 | 0 | 54.604 | 54.124 | 43.929 | 28.702 | 0 | 0 | 53.757 | 35.024 | [5 empty] | 0 | -0.216 | 595 | -1.3266 | -1.3362 | 0.088657 | 0.081411 | -1.4176 | 106.861
2010-04-07 | 15:47 | 0 | 24.705 | 0 | 0 | 0 | 26.703 | 29.641 | 28.702 | 26.895 | 26.63 | 27.282 | 27.402 | 0 | 0 | 54.604 | 54.1 | 43.977 | 28.677 | 0 | 0 | 53.825 | 35 | [5 empty] | 0 | -0.192 | 596 | -1.3831 | -1.3899 | 0.086368 | 0.081411 | -1.4713 | 106.3788
2010-04-07 | 15:48 | 0 | 24.729 | 0 | 0 | 0 | 26.75 | 29.616 | 28.702 | 26.919 | 26.895 | 27.258 | 27.233 | 0 | 0 | 54.581 | 54.1 | 43.953 | 28.726 | 0 | 0 | 53.801 | 34.952 | [5 empty] | 0 | -0.169 | 597 | -1.3338 | -1.3431 | 0.088362 | 0.081411 | -1.4245 | 106.7966
2010-04-07 | 15:49 | 0 | 24.754 | 0 | 0 | 0 | 26.728 | 29.594 | 28.751 | 26.968 | 26.63 | 27.233 | 26.968 | 0 | 0 | 54.581 | 54.1 | 43.929 | 28.702 | 0 | 0 | 53.778 | 34.928 | [5 empty] | 0 | -0.24 | 598 | -1.2567 | -1.2697 | 0.091489 | 0.081411 | -1.3512 | 107.5176
2010-04-07 | 15:50 | 0 | 24.72 | 0 | 0 | 0 | 26.718 | 29.631 | 28.716 | 26.934 | 26.331 | 27.174 | 26.838 | 0 | 0 | 54.546 | 54.089 | 43.893 | 28.667 | 0 | 0 | 53.79 | 34.943 | [5 empty] | 0 | -0.216 | 599 | -1.2188 | -1.2338 | 0.093023 | 0.081411 | -1.3152 | 107.9047
2010-04-07 | 15:51 | 0 | 24.72 | 0 | 0 | 0 | 26.718 | 29.607 | 28.667 | 26.934 | 26.211 | 27.174 | 26.983 | 0 | 0 | 54.569 | 54.065 | 43.941 | 28.643 | 0 | 0 | 53.766 | 34.943 | [5 empty] | 0 | -0.216 | 600 | -1.261 | -1.2739 | 0.091312 | 0.081411 | -1.3553 | 107.4744
2010-04-07 | 15:52 | 0 | 24.72 | 0 | 0 | 0 | 26.718 | 29.582 | 28.692 | 26.958 | 26.26 | 27.15 | 26.74 | 0 | 0 | 54.546 | 54.042 | 43.941 | 28.643 | 0 | 0 | 53.766 | 34.943 | [5 empty] | 0 | -0.24 | 601 | -1.1903 | -1.2066 | 0.094179 | 0.081411 | -1.288 | 108.2127
2010-04-07 | 15:53 | 0 | 24.72 | 0 | 0 | 0 | 26.718 | 29.582 | 28.692 | 26.958 | 26.309 | 27.128 | 26.669 | 0 | 0 | 54.546 | 54.042 | 43.941 | 28.667 | 0 | 0 | 53.766 | 34.943 | [5 empty] | 0 | -0.24 | 602 | -1.1696 | -1.187 | 0.095017 | 0.081411 | -1.2684 | 108.4453
2010-04-07 | 15:54 | 0 | 24.695 | 0 | 0 | 0 | 26.718 | 29.582 | 28.716 | 26.909 | 26.5 | 27.174 | 26.838 | 0 | 0 | 54.523 | 53.998 | 43.893 | 28.643 | 0 | 0 | 53.743 | 34.967 | [5 empty] | 0 | -0.191 | 603 | -1.2188 | -1.2338 | 0.093023 | 0.081411 | -1.3152 | 107.9047
2010-04-07 | 15:55 | 0 | 24.725 | 0 | 0 | 0 | 26.747 | 29.636 | 28.721 | 26.914 | 26.434 | 27.228 | 27.059 | 0 | 0 | 54.551 | 54.047 | 43.97 | 28.721 | 0 | 0 | 53.794 | 35.017 | [5 empty] | 0 | -0.167 | 604 | -1.2832 | -1.2949 | 0.090415 | 0.081411 | -1.3763 | 107.2602
2010-04-07 | 15:56 | 0 | 24.72 | 0 | 0 | 0 | 26.74 | 29.607 | 28.716 | 26.958 | 26.48 | 27.253 | 27.083 | 0 | 0 | 54.551 | 54.047 | 43.97 | 28.721 | 0 | 0 | 53.818 | 34.971 | [5 empty] | 0 | -0.218 | 605 | -1.2902 | -1.3016 | 0.090132 | 0.081411 | -1.383 | 107.1941
2010-04-07 | 15:57 | 0 | 24.749 | 0 | 0 | 0 | 26.747 | 29.611 | 28.746 | 26.939 | 26.554 | 27.277 | 27.397 | 0 | 0 | 54.551 | 54.047 | 43.922 | 28.697 | 0 | 0 | 53.818 | 34.971 | [5 empty] | 0 | -0.192 | 606 | -1.3816 | -1.3885 | 0.086427 | 0.081411 | -1.4699 | 106.3907
2010-04-07 | 15:58 | 0 | 24.72 | 0 | 0 | 0 | 26.765 | 29.607 | 28.741 | 26.958 | 26.38 | 27.248 | 27.128 | 0 | 0 | 54.523 | 54.019 | 43.917 | 28.716 | 0 | 0 | 53.837 | 34.967 | [5 empty] | 0 | -0.193 | 607 | -1.3033 | -1.314 | 0.089601 | 0.081411 | -1.3954 | 107.072
2010-04-07 | 15:59 | 0 | 24.695 | 0 | 0 | 0 | 26.718 | 29.607 | 28.716 | 26.909 | 26.595 | 27.199 | 26.838 | 0 | 0 | 54.523 | 53.998 | 43.917 | 28.692 | 0 | 0 | 53.813 | 34.988 | [5 empty] | 0 | -0.191 | 608 | -1.2188 | -1.2338 | 0.093023 | 0.081411 | -1.3152 | 107.9047
2010-04-07 | 16:00 | 0 | 24.673 | 0 | 0 | 0 | 26.694 | 29.607 | 28.692 | 26.958 | 26.62 | 27.174 | 26.524 | 0 | 0 | 54.502 | 53.974 | 43.917 | 28.667 | 0 | 0 | 53.79 | 34.988 | [5 empty] | 0 | -0.264 | 609 | -1.1274 | -1.1468 | 0.096728 | 0.081411 | -1.2283 | 108.9468
2010-04-07 | 16:01 | 0 | 24.749 | 0 | 0 | 0 | 26.723 | 29.611 | 28.746 | 26.939 | 26.48 | 27.204 | 26.264 | 0 | 0 | 54.551 | 54.002 | 43.97 | 28.721 | 0 | 0 | 53.794 | 35.017 | [5 empty] | 0 | -0.216 | 610 | -1.0517 | -1.0749 | 0.099796 | 0.081411 | -1.1563 | 109.9469
2010-04-07 | 16:02 | 0 | 24.695 | 0 | 0 | 0 | 26.694 | 29.56 | 28.692 | 26.909 | 26.331 | 27.15 | 26.164 | 0 | 0 | 54.502 | 53.974 | 43.872 | 28.667 | 0 | 0 | 53.743 | 34.988 | [5 empty] | 0 | -0.215 | 611 | -1.0226 | -1.0472 | 0.10098 | 0.081411 | -1.1286 | 110.371
2010-04-07 | 16:03 | 0 | 24.695 | 0 | 0 | 0 | 26.645 | 29.607 | 28.692 | 26.934 | 26.09 | 27.199 | 25.899 | 0 | 0 | 54.455 | 53.951 | 43.917 | 28.643 | 0 | 0 | 53.699 | 34.988 | [5 empty] | 0 | -0.289 | 612 | -0.94539 | -0.97384 | 0.1041 | 0.081411 | -1.0553 | 111.6212
2010-04-07 | 16:04 | 0 | 24.695 | 0 | 0 | 0 | 26.694 | 29.607 | 28.716 | 26.909 | 26.066 | 27.179 | 25.83 | 0 | 0 | 54.483 | 53.979 | 43.946 | 28.672 | 0 | 0 | 53.75 | 35.017 | [5 empty] | 0 | -0.215 | 613 | -0.9253 | -0.95474 | 0.10492 | 0.081411 | -1.0362 | 111.9809
2010-04-07 | 16:05 | 0 | 24.749 | 0 | 0 | 0 | 26.723 | 29.66 | 28.746 | 26.914 | 26 | 27.157 | 25.495 | 0 | 0 | 54.483 | 53.979 | 43.901 | 28.672 | 0 | 0 | 53.727 | 35.017 | [5 empty] | 0 | -0.191 | 614 | -0.82774 | -0.86202 | 0.10887 | 0.081411 | -0.94343 | 113.9757
2010-04-07 | 16:06 | 0 | 24.695 | 0 | 0 | 0 | 26.669 | 29.607 | 28.692 | 26.934 | 25.656 | 27.15 | 25.465 | 0 | 0 | 54.478 | 53.951 | 43.893 | 28.667 | 0 | 0 | 53.722 | 34.988 | [5 empty] | 0 | -0.265 | 615 | -0.81901 | -0.85371 | 0.10922 | 0.081411 | -0.93512 | 114.1775
2010-04-07 | 16:07 | 0 | 24.725 | 0 | 0 | 0 | 26.698 | 29.636 | 28.746 | 26.988 | 26.071 | 27.179 | 25.445 | 0 | 0 | 54.483 | 53.956 | 43.946 | 28.672 | 0 | 0 | 53.771 | 35.041 | [5 empty] | 0 | -0.29 | 616 | -0.81318 | -0.84818 | 0.10946 | 0.081411 | -0.92959 | 114.3145
2010-04-07 | 16:08 | 0 | 24.695 | 0 | 0 | 0 | 26.645 | 29.582 | 28.643 | 26.885 | 25.995 | 27.079 | 25.561 | 0 | 0 | 54.455 | 53.928 | 43.893 | 28.667 | 0 | 0 | 53.766 | 35.036 | [5 empty] | 0 | -0.24 | 617 | -0.84696 | -0.88028 | 0.10809 | 0.081411 | -0.9617 | 113.5464
2010-04-07 | 16:09 | 0 | 24.72 | 0 | 0 | 0 | 26.669 | 29.582 | 28.692 | 26.958 | 25.946 | 27.128 | 25.367 | 0 | 0 | 54.455 | 53.904 | 43.872 | 28.643 | 0 | 0 | 53.722 | 35.036 | [5 empty] | 0 | -0.289 | 618 | -0.79047 | -0.82659 | 0.11038 | 0.081411 | -0.908 | 114.8679
2010-04-07 | 16:10 | 0 | 24.71 | 0 | 0 | 0 | 26.684 | 29.597 | 28.731 | 26.9 | 26.034 | 27.093 | 25.48 | 0 | 0 | 54.446 | 53.942 | 43.932 | 28.658 | 0 | 0 | 53.666 | 35.002 | [5 empty] | 0 | -0.216 | 619 | -0.82338 | -0.85786 | 0.10905 | 0.081411 | -0.93928 | 114.0761
2010-04-07 | 16:11 | 0 | 24.71 | 0 | 0 | 0 | 26.684 | 29.597 | 28.756 | 26.949 | 25.914 | 27.118 | 25.36 | 0 | 0 | 54.469 | 53.918 | 43.932 | 28.658 | 0 | 0 | 53.689 | 35.026 | [5 empty] | 0 | -0.265 | 620 | -0.78843 | -0.82465 | 0.11046 | 0.081411 | -0.90606 | 114.9191
2010-04-07 | 16:12 | 0 | 24.71 | 0 | 0 | 0 | 26.684 | 29.597 | 28.731 | 26.924 | 25.936 | 27.118 | 25.36 | 0 | 0 | 54.422 | 53.918 | 43.932 | 28.682 | 0 | 0 | 53.689 | 34.981 | [5 empty] | 0 | -0.24 | 621 | -0.78843 | -0.82465 | 0.11046 | 0.081411 | -0.90606 | 114.9191
2010-04-07 | 16:13 | 0 | 24.688 | 0 | 0 | 0 | 26.659 | 29.621 | 28.707 | 26.949 | 25.745 | 27.142 | 25.286 | 0 | 0 | 54.422 | 53.918 | 43.956 | 28.682 | 0 | 0 | 53.736 | 35.002 | [5 empty] | 0 | -0.29 | 622 | -0.76688 | -0.80416 | 0.11134 | 0.081411 | -0.88558 | 115.4773
2010-04-07 | 16:14 | 0 | 24.71 | 0 | 0 | 0 | 26.684 | 29.597 | 28.731 | 26.924 | 25.936 | 27.069 | 25.431 | 0 | 0 | 54.446 | 53.918 | 43.932 | 28.682 | 0 | 0 | 53.666 | 35.002 | [5 empty] | 0 | -0.24 | 623 | -0.80911 | -0.8443 | 0.10963 | 0.081411 | -0.92571 | 114.4115
2010-04-07 | 16:15 | 0 | 24.71 | 0 | 0 | 0 | 26.684 | 29.621 | 28.802 | 26.949 | 25.816 | 27.118 | 25.335 | 0 | 0 | 54.422 | 53.895 | 43.908 | 28.682 | 0 | 0 | 53.666 | 35.026 | [5 empty] | 0 | -0.265 | 624 | -0.78115 | -0.81773 | 0.11076 | 0.081411 | -0.89914 | 115.1042
2010-04-07 | 16:16 | 0 | 24.71 | 0 | 0 | 0 | 26.708 | 29.621 | 28.731 | 26.949 | 25.865 | 27.118 | 25.575 | 0 | 0 | 54.446 | 53.918 | 43.932 | 28.707 | 0 | 0 | 53.666 | 35.026 | [5 empty] | 0 | -0.241 | 625 | -0.85104 | -0.88416 | 0.10793 | 0.081411 | -0.96557 | 113.4578
2010-04-07 | 16:17 | 0 | 24.739 | 0 | 0 | 0 | 26.713 | 29.651 | 28.81 | 26.953 | 25.821 | 27.123 | 25.629 | 0 | 0 | 54.474 | 53.923 | 43.96 | 28.712 | 0 | 0 | 53.65 | 35.055 | [5 empty] | 0 | -0.24 | 626 | -0.86676 | -0.89911 | 0.10729 | 0.081411 | -0.98052 | 113.1239
2010-04-07 | 16:18 | 0 | 24.71 | 0 | 0 | 0 | 26.708 | 29.621 | 28.731 | 26.949 | 26.154 | 27.093 | 25.455 | 0 | 0 | 54.422 | 53.895 | 43.932 | 28.707 | 0 | 0 | 53.622 | 35.002 | [5 empty] | 0 | -0.241 | 627 | -0.8161 | -0.85094 | 0.10934 | 0.081411 | -0.93236 | 114.2458
2010-04-07 | 16:19 | 0 | 24.71 | 0 | 0 | 0 | 26.684 | 29.621 | 28.756 | 26.973 | 26.034 | 27.093 | 25.406 | 0 | 0 | 54.422 | 53.918 | 43.932 | 28.707 | 0 | 0 | 53.622 | 35.026 | [5 empty] | 0 | -0.289 | 628 | -0.80183 | -0.83738 | 0.10992 | 0.081411 | -0.91879 | 114.5873
2010-04-07 | 16:20 | 0 | 24.71 | 0 | 0 | 0 | 26.684 | 29.646 | 28.78 | 26.924 | 25.936 | 27.044 | 25.311 | 0 | 0 | 54.446 | 53.895 | 43.932 | 28.707 | 0 | 0 | 53.622 | 35.074 | [5 empty] | 0 | -0.24 | 629 | -0.77416 | -0.81108 | 0.11104 | 0.081411 | -0.8925 | 115.2852
2010-04-07 | 16:21 | 0 | 24.734 | 0 | 0 | 0 | 26.708 | 29.621 | 28.756 | 26.949 | 25.84 | 27.118 | 25.36 | 0 | 0 | 54.422 | 53.874 | 43.908 | 28.707 | 0 | 0 | 53.598 | 35.026 | [5 empty] | 0 | -0.241 | 630 | -0.78843 | -0.82465 | 0.11046 | 0.081411 | -0.90606 | 114.9191
2010-04-07 | 16:22 | 0 | 24.71 | 0 | 0 | 0 | 26.684 | 29.597 | 28.78 | 26.9 | 26.034 | 27.069 | 25.551 | 0 | 0 | 54.422 | 53.851 | 43.98 | 28.682 | 0 | 0 | 53.598 | 35.026 | [5 empty] | 0 | -0.216 | 631 | -0.84405 | -0.87752 | 0.10821 | 0.081411 | -0.95893 | 113.6102
2010-04-07 | 16:23 | 0 | 24.734 | 0 | 0 | 0 | 26.684 | 29.646 | 28.802 | 26.924 | 26.154 | 27.118 | 25.48 | 0 | 0 | 54.401 | 53.851 | 43.956 | 28.707 | 0 | 0 | 53.575 | 35.05 | [5 empty] | 0 | -0.24 | 632 | -0.82338 | -0.85786 | 0.10905 | 0.081411 | -0.93928 | 114.0761
2010-04-07 | 16:24 | 0 | 24.703 | 0 | 0 | 0 | 26.652 | 29.589 | 28.724 | 26.892 | 25.929 | 27.132 | 25.35 | 0 | 0 | 54.371 | 53.82 | 43.901 | 28.675 | 0 | 0 | 53.521 | 35.067 | [5 empty] | 0 | -0.24 | 633 | -0.78552 | -0.82188 | 0.11058 | 0.081411 | -0.90329 | 114.9928
2010-04-07 | 16:25 | 0 | 24.734 | 0 | 0 | 0 | 26.684 | 29.621 | 28.802 | 26.924 | 26.154 | 27.238 | 25.286 | 0 | 0 | 54.422 | 53.874 | 43.932 | 28.707 | 0 | 0 | 53.528 | 35.05 | [5 empty] | 0 | -0.24 | 634 | -0.76688 | -0.80416 | 0.11134 | 0.081411 | -0.88558 | 115.4773
2010-04-07 | 16:26 | 0 | 24.734 | 0 | 0 | 0 | 26.684 | 29.646 | 28.78 | 26.973 | 26.034 | 27.238 | 25.335 | 0 | 0 | 54.401 | 53.874 | 43.956 | 28.731 | 0 | 0 | 53.505 | 35.05 | [5 empty] | 0 | -0.289 | 635 | -0.78115 | -0.81773 | 0.11076 | 0.081411 | -0.89914 | 115.1042
2010-04-07 | 16:27 | 0 | 24.703 | 0 | 0 | 0 | 26.652 | 29.638 | 28.77 | 26.892 | 25.929 | 27.206 | 25.374 | 0 | 0 | 54.371 | 53.844 | 43.901 | 28.699 | 0 | 0 | 53.521 | 35.019 | [5 empty] | 0 | -0.24 | 636 | -0.79251 | -0.82852 | 0.1103 | 0.081411 | -0.90993 | 114.8169
2010-04-07 | 16:28 | 0 | 24.678 | 0 | 0 | 0 | 26.652 | 29.589 | 28.77 | 26.892 | 25.882 | 27.206 | 25.208 | 0 | 0 | 54.371 | 53.82 | 43.855 | 28.675 | 0 | 0 | 53.521 | 34.995 | [5 empty] | 0 | -0.24 | 637 | -0.74417 | -0.78257 | 0.11226 | 0.081411 | -0.86399 | 116.1006
2010-04-07 | 16:29 | 0 | 24.639 | 0 | 0 | 0 | 26.635 | 29.575 | 28.731 | 26.853 | 25.671 | 27.142 | 24.879 | 0 | 0 | 54.308 | 53.78 | 43.862 | 28.636 | 0 | 0 | 53.484 | 34.981 | [5 empty] | 0 | -0.218 | 638 | -0.64836 | -0.69151 | 0.11614 | 0.081411 | -0.77292 | 119.2104
2010-04-07 | 16:30 | 0 | 24.627 | 0 | 0 | 0 | 26.598 | 29.513 | 28.719 | 26.816 | 25.468 | 27.105 | 24.771 | 0 | 0 | 54.299 | 53.748 | 43.85 | 28.599 | 0 | 0 | 53.451 | 34.945 | [5 empty] | 0 | -0.218 | 639 | -0.61692 | -0.66161 | 0.11741 | 0.081411 | -0.74302 | 120.4418
2010-04-07 | 16:31 | 0 | 24.658 | 0 | 0 | 0 | 26.63 | 29.57 | 28.751 | 26.873 | 25.571 | 27.159 | 24.994 | 0 | 0 | 54.306 | 53.757 | 43.812 | 28.631 | 0 | 0 | 53.482 | 34.976 | [5 empty] | 0 | -0.243 | 640 | -0.68185 | -0.72334 | 0.11478 | 0.081411 | -0.80475 | 118.0241
2010-04-07 | 16:32 | 0 | 24.627 | 0 | 0 | 0 | 26.573 | 29.562 | 28.694 | 26.816 | 25.225 | 27.128 | 25.083 | 0 | 0 | 54.275 | 53.703 | 43.805 | 28.599 | 0 | 0 | 53.451 | 34.969 | [5 empty] | 0 | -0.243 | 641 | -0.70777 | -0.74797 | 0.11373 | 0.081411 | -0.82939 | 117.183
2010-04-07 | 16:33 | 0 | 24.634 | 0 | 0 | 0 | 26.63 | 29.594 | 28.751 | 26.873 | 25.571 | 27.233 | 25.426 | 0 | 0 | 54.306 | 53.757 | 43.836 | 28.631 | 0 | 0 | 53.435 | 34.976 | [5 empty] | 0 | -0.243 | 642 | -0.80765 | -0.84292 | 0.10968 | 0.081411 | -0.92433 | 114.4464
2010-04-07 | 16:34 | 0 | 24.627 | 0 | 0 | 0 | 26.598 | 29.562 | 28.743 | 26.816 | 25.634 | 27.226 | 25.443 | 0 | 0 | 54.254 | 53.727 | 43.826 | 28.599 | 0 | 0 | 53.381 | 34.945 | [5 empty] | 0 | -0.218 | 643 | -0.8126 | -0.84762 | 0.10948 | 0.081411 | -0.92903 | 114.3283
2010-04-07 | 16:35 | 0 | 24.609 | 0 | 0 | 0 | 26.583 | 29.594 | 28.726 | 26.895 | 25.691 | 27.258 | 25.377 | 0 | 0 | 54.306 | 53.734 | 43.858 | 28.631 | 0 | 0 | 53.435 | 34.952 | [5 empty] | 0 | -0.312 | 644 | -0.79338 | -0.82935 | 0.11026 | 0.081411 | -0.91076 | 114.7952
2010-04-07 | 16:36 | 0 | 24.602 | 0 | 0 | 0 | 26.598 | 29.538 | 28.743 | 26.841 | 25.539 | 27.201 | 25.083 | 0 | 0 | 54.254 | 53.727 | 43.805 | 28.623 | 0 | 0 | 53.428 | 34.945 | [5 empty] | 0 | -0.243 | 645 | -0.70777 | -0.74797 | 0.11373 | 0.081411 | -0.82939 | 117.183
2010-04-07 | 16:37 | 0 | 24.627 | 0 | 0 | 0 | 26.598 | 29.538 | 28.743 | 26.841 | 25.539 | 27.201 | 25.394 | 0 | 0 | 54.254 | 53.703 | 43.85 | 28.599 | 0 | 0 | 53.451 | 34.969 | [5 empty] | 0 | -0.243 | 646 | -0.79833 | -0.83406 | 0.11006 | 0.081411 | -0.91547 | 114.6728
2010-04-07 | 16:38 | 0 | 24.627 | 0 | 0 | 0 | 26.598 | 29.562 | 28.719 | 26.863 | 25.612 | 27.25 | 25.394 | 0 | 0 | 54.231 | 53.68 | 43.85 | 28.599 | 0 | 0 | 53.381 | 34.969 | [5 empty] | 0 | -0.265 | 647 | -0.79833 | -0.83406 | 0.11006 | 0.081411 | -0.91547 | 114.6728
2010-04-07 | 16:39 | 0 | 24.627 | 0 | 0 | 0 | 26.598 | 29.538 | 28.765 | 26.863 | 25.49 | 27.226 | 25.49 | 0 | 0 | 54.231 | 53.703 | 43.826 | 28.599 | 0 | 0 | 53.358 | 34.945 | [5 empty] | 0 | -0.265 | 648 | -0.82629 | -0.86063 | 0.10893 | 0.081411 | -0.94204 | 114.0091
2010-04-07 | 16:40 | 0 | 24.651 | 0 | 0 | 0 | 26.598 | 29.538 | 28.765 | 26.863 | 25.708 | 27.201 | 25.156 | 0 | 0 | 54.231 | 53.703 | 43.826 | 28.574 | 0 | 0 | 53.381 | 34.969 | [5 empty] | 0 | -0.265 | 649 | -0.72903 | -0.76818 | 0.11287 | 0.081411 | -0.84959 | 116.5378
2010-04-07 | 16:41 | 0 | 24.602 | 0 | 0 | 0 | 26.598 | 29.584 | 28.765 | 26.841 | 25.443 | 27.105 | 24.793 | 0 | 0 | 54.231 | 53.68 | 43.85 | 28.599 | 0 | 0 | 53.405 | 34.945 | [5 empty] | 0 | -0.243 | 650 | -0.62332 | -0.6677 | 0.11715 | 0.081411 | -0.74911 | 120.1809
2010-04-07 | 16:42 | 0 | 24.651 | 0 | 0 | 0 | 26.622 | 29.584 | 28.743 | 26.841 | 25.203 | 27.128 | 24.482 | 0 | 0 | 54.208 | 53.703 | 43.805 | 28.599 | 0 | 0 | 53.405 | 34.945 | [5 empty] | 0 | -0.219 | 651 | -0.53276 | -0.58162 | 0.12082 | 0.081411 | -0.66303 | 124.452
2010-04-07 | 16:43 | 0 | 24.573 | 0 | 0 | 0 | 26.544 | 29.555 | 28.714 | 26.858 | 25.195 | 27.123 | 24.379 | 0 | 0 | 54.203 | 53.652 | 43.822 | 28.545 | 0 | 0 | 53.353 | 34.916 | [5 empty] | 0 | -0.314 | 652 | -0.50276 | -0.55311 | 0.12204 | 0.081411 | -0.63452 | 126.2058
2010-04-07 | 16:44 | 0 | 24.602 | 0 | 0 | 0 | 26.598 | 29.584 | 28.719 | 26.863 | 25.181 | 27.105 | 24.313 | 0 | 0 | 54.184 | 53.68 | 43.805 | 28.599 | 0 | 0 | 53.451 | 34.945 | [5 empty] | 0 | -0.265 | 653 | -0.48355 | -0.53484 | 0.12282 | 0.081411 | -0.61625 | 127.4439
2010-04-07 | 16:45 | 0 | 24.577 | 0 | 0 | 0 | 26.573 | 29.584 | 28.743 | 26.887 | 24.987 | 27.128 | 24.337 | 0 | 0 | 54.208 | 53.657 | 43.826 | 28.574 | 0 | 0 | 53.428 | 34.945 | [5 empty] | 0 | -0.314 | 654 | -0.49053 | -0.54148 | 0.12253 | 0.081411 | -0.62289 | 126.9825
2010-04-07 | 16:46 | 0 | 24.602 | 0 | 0 | 0 | 26.622 | 29.562 | 28.743 | 26.863 | 24.962 | 27.201 | 24.673 | 0 | 0 | 54.231 | 53.657 | 43.826 | 28.574 | 0 | 0 | 53.405 | 34.969 | [5 empty] | 0 | -0.241 | 655 | -0.58838 | -0.63449 | 0.11857 | 0.081411 | -0.7159 | 121.6731
2010-04-07 | 16:47 | 0 | 24.627 | 0 | 0 | 0 | 26.622 | 29.562 | 28.79 | 26.863 | 25.203 | 27.177 | 24.818 | 0 | 0 | 54.208 | 53.633 | 43.805 | 28.623 | 0 | 0 | 53.358 | 34.969 | [5 empty] | 0 | -0.241 | 656 | -0.6306 | -0.67462 | 0.11686 | 0.081411 | -0.75603 | 119.8908
2010-04-07 | 16:48 | 0 | 24.627 | 0 | 0 | 0 | 26.647 | 29.562 | 28.815 | 26.863 | 25.369 | 27.226 | 24.938 | 0 | 0 | 54.138 | 53.612 | 43.85 | 28.55 | 0 | 0 | 53.358 | 34.921 | [5 empty] | 0 | -0.216 | 657 | -0.66555 | -0.70784 | 0.11544 | 0.081411 | -0.78925 | 118.5868
2010-04-07 | 16:49 | 0 | 24.602 | 0 | 0 | 0 | 26.647 | 29.584 | 28.743 | 26.863 | 25.563 | 27.25 | 25.036 | 0 | 0 | 54.184 | 53.657 | 43.781 | 28.623 | 0 | 0 | 53.381 | 34.993 | [5 empty] | 0 | -0.216 | 658 | -0.69408 | -0.73496 | 0.11429 | 0.081411 | -0.81638 | 117.6193
2010-04-07 | 16:50 | 0 | 24.627 | 0 | 0 | 0 | 26.622 | 29.584 | 28.79 | 26.841 | 25.49 | 27.201 | 25.011 | 0 | 0 | 54.184 | 53.633 | 43.826 | 28.623 | 0 | 0 | 53.405 | 34.993 | [5 empty] | 0 | -0.219 | 659 | -0.6868 | -0.72804 | 0.11458 | 0.081411 | -0.80946 | 117.8585
2010-04-07 | 16:51 | 0 | 24.602 | 0 | 0 | 0 | 26.622 | 29.584 | 28.765 | 26.887 | 25.443 | 27.297 | 24.891 | 0 | 0 | 54.184 | 53.657 | 43.826 | 28.623 | 0 | 0 | 53.405 | 34.993 | [5 empty] | 0 | -0.265 | 660 | -0.65186 | -0.69483 | 0.116 | 0.081411 | -0.77624 | 119.0809
2010-04-07 | 16:52 | 0 | 24.634 | 0 | 0 | 0 | 26.654 | 29.616 | 28.822 | 26.919 | 25.306 | 27.329 | 25.019 | 0 | 0 | 54.191 | 53.687 | 43.858 | 28.677 | 0 | 0 | 53.412 | 35 | [5 empty] | 0 | -0.265 | 661 | -0.68913 | -0.73026 | 0.11449 | 0.081411 | -0.81167 | 117.7814
2010-04-07 | 16:53 | 0 | 24.627 | 0 | 0 | 0 | 26.622 | 29.562 | 28.815 | 26.863 | 25.468 | 27.272 | 25.061 | 0 | 0 | 54.208 | 53.633 | 43.805 | 28.623 | 0 | 0 | 53.428 | 34.993 | [5 empty] | 0 | -0.241 | 662 | -0.70136 | -0.74188 | 0.11399 | 0.081411 | -0.8233 | 117.3851
2010-04-07 | 16:54 | 0 | 24.627 | 0 | 0 | 0 | 26.647 | 29.584 | 28.79 | 26.887 | 25.203 | 27.272 | 24.771 | 0 | 0 | 54.161 | 53.612 | 43.826 | 28.623 | 0 | 0 | 53.381 | 35.014 | [5 empty] | 0 | -0.24 | 663 | -0.61692 | -0.66161 | 0.11741 | 0.081411 | -0.74302 | 120.4418
2010-04-07 | 16:55 | 0 | 24.627 | 0 | 0 | 0 | 26.622 | 29.584 | 28.839 | 26.863 | 24.987 | 27.272 | 24.818 | 0 | 0 | 54.161 | 53.657 | 43.826 | 28.645 | 0 | 0 | 53.358 | 35.038 | [5 empty] | 0 | -0.241 | 664 | -0.6306 | -0.67462 | 0.11686 | 0.081411 | -0.75603 | 119.8908
2010-04-07 | 16:56 | 0 | 24.627 | 0 | 0 | 0 | 26.622 | 29.609 | 28.839 | 26.863 | 25.225 | 27.25 | 24.962 | 0 | 0 | 54.184 | 53.589 | 43.826 | 28.574 | 0 | 0 | 53.29 | 34.993 | [5 empty] | 0 | -0.241 | 665 | -0.67253 | -0.71448 | 0.11516 | 0.081411 | -0.79589 | 118.3423
2010-04-07 | 16:57 | 0 | 24.627 | 0 | 0 | 0 | 26.622 | 29.584 | 28.815 | 26.863 | 25.203 | 27.201 | 24.722 | 0 | 0 | 54.184 | 53.633 | 43.874 | 28.645 | 0 | 0 | 53.358 | 35.014 | [5 empty] | 0 | -0.241 | 666 | -0.60265 | -0.64805 | 0.11799 | 0.081411 | -0.72946 | 121.0429
2010-04-07 | 16:58 | 0 | 24.651 | 0 | 0 | 0 | 26.622 | 29.609 | 28.815 | 26.863 | 25.225 | 27.152 | 24.288 | 0 | 0 | 54.184 | 53.612 | 43.85 | 28.623 | 0 | 0 | 53.381 | 35.014 | [5 empty] | 0 | -0.241 | 667 | -0.47627 | -0.52792 | 0.12311 | 0.081411 | -0.60933 | 127.939
2010-04-07 | 16:59 | 0 | 24.627 | 0 | 0 | 0 | 26.622 | 29.609 | 28.839 | 26.841 | 25.132 | 27.128 | 24.337 | 0 | 0 | 54.184 | 53.612 | 43.85 | 28.599 | 0 | 0 | 53.405 | 35.038 | [5 empty] | 0 | -0.219 | 668 | -0.49053 | -0.54148 | 0.12253 | 0.081411 | -0.62289 | 126.9825
2010-04-07 | 17:00 | 0 | 24.602 | 0 | 0 | 0 | 26.622 | 29.609 | 28.79 | 26.887 | 24.938 | 27.177 | 24.288 | 0 | 0 | 54.161 | 53.612 | 43.85 | 28.623 | 0 | 0 | 53.337 | 35.062 | [5 empty] | 0 | -0.265 | 669 | -0.47627 | -0.52792 | 0.12311 | 0.081411 | -0.60933 | 127.939
2010-04-07 | 17:01 | 0 | 24.627 | 0 | 0 | 0 | 26.647 | 29.609 | 28.839 | 26.912 | 25.036 | 27.201 | 24.384 | 0 | 0 | 54.161 | 53.589 | 43.85 | 28.623 | 0 | 0 | 53.337 | 35.062 | [5 empty] | 0 | -0.265 | 670 | -0.50422 | -0.55449 | 0.12198 | 0.081411 | -0.6359 | 126.1158
2010-04-07 | 17:02 | 0 | 24.597 | 0 | 0 | 0 | 26.593 | 29.58 | 28.785 | 26.833 | 25.173 | 27.098 | 24.332 | 0 | 0 | 54.133 | 53.561 | 43.822 | 28.594 | 0 | 0 | 53.33 | 35.057 | [5 empty] | 0 | -0.24 | 671 | -0.48908 | -0.5401 | 0.12259 | 0.081411 | -0.62151 | 127.0775
2010-04-07 | 17:03 | 0 | 24.597 | 0 | 0 | 0 | 26.618 | 29.58 | 28.834 | 26.858 | 25.007 | 27.076 | 24.212 | 0 | 0 | 54.133 | 53.584 | 43.846 | 28.594 | 0 | 0 | 53.309 | 35.057 | [5 empty] | 0 | -0.24 | 672 | -0.45413 | -0.50688 | 0.12401 | 0.081411 | -0.58829 | 129.5415
2010-04-07 | 17:04 | 0 | 24.597 | 0 | 0 | 0 | 26.618 | 29.58 | 28.834 | 26.858 | 24.933 | 27.052 | 24.234 | 0 | 0 | 54.133 | 53.561 | 43.798 | 28.545 | 0 | 0 | 53.33 | 34.986 | [5 empty] | 0 | -0.24 | 673 | -0.46054 | -0.51297 | 0.12375 | 0.081411 | -0.59438 | 129.0618
2010-04-07 | 17:05 | 0 | 24.597 | 0 | 0 | 0 | 26.618 | 29.58 | 28.859 | 26.833 | 24.886 | 27.027 | 24.332 | 0 | 0 | 54.133 | 53.561 | 43.846 | 28.569 | 0 | 0 | 53.33 | 35.01 | [5 empty] | 0 | -0.215 | 674 | -0.48908 | -0.5401 | 0.12259 | 0.081411 | -0.62151 | 127.0775
2010-04-07 | 17:06 | 0 | 24.597 | 0 | 0 | 0 | 26.642 | 29.604 | 28.834 | 26.858 | 25.053 | 27.027 | 24.259 | 0 | 0 | 54.133 | 53.561 | 43.846 | 28.594 | 0 | 0 | 53.309 | 35.01 | [5 empty] | 0 | -0.216 | 675 | -0.46782 | -0.51989 | 0.12345 | 0.081411 | -0.6013 | 128.5326
2010-04-07 | 17:07 | 0 | 24.597 | 0 | 0 | 0 | 26.593 | 29.629 | 28.834 | 26.858 | 24.862 | 27.003 | 24.452 | 0 | 0 | 54.133 | 53.561 | 43.822 | 28.594 | 0 | 0 | 53.33 | 35.033 | [5 empty] | 0 | -0.265 | 676 | -0.52402 | -0.57331 | 0.12118 | 0.081411 | -0.65472 | 124.9421
2010-04-07 | 17:08 | 0 | 24.573 | 0 | 0 | 0 | 26.642 | 29.604 | 28.81 | 26.882 | 24.862 | 27.003 | 24.573 | 0 | 0 | 54.11 | 53.538 | 43.846 | 28.594 | 0 | 0 | 53.309 | 35.01 | [5 empty] | 0 | -0.24 | 677 | -0.55926 | -0.60681 | 0.11975 | 0.081411 | -0.68822 | 123.0591
2010-04-07 | 17:09 | 0 | 24.538 | 0 | 0 | 0 | 26.608 | 29.57 | 28.824 | 26.848 | 24.972 | 26.968 | 24.563 | 0 | 0 | 54.077 | 53.528 | 43.788 | 28.56 | 0 | 0 | 53.276 | 34.976 | [5 empty] | 0 | -0.24 | 678 | -0.55635 | -0.60404 | 0.11987 | 0.081411 | -0.68545 | 123.2057
2010-04-07 | 17:10 | 0 | 24.597 | 0 | 0 | 0 | 26.667 | 29.629 | 28.859 | 26.907 | 25.031 | 27.003 | 24.764 | 0 | 0 | 54.11 | 53.561 | 43.846 | 28.616 | 0 | 0 | 53.33 | 35.033 | [5 empty] | 0 | -0.24 | 679 | -0.61488 | -0.65968 | 0.1175 | 0.081411 | -0.74109 | 120.526
2010-04-07 | 17:11 | 0 | 24.597 | 0 | 0 | 0 | 26.642 | 29.653 | 28.859 | 26.931 | 24.982 | 26.953 | 24.742 | 0 | 0 | 54.11 | 53.538 | 43.846 | 28.594 | 0 | 0 | 53.33 | 35.057 | [5 empty] | 0 | -0.289 | 680 | -0.60847 | -0.65359 | 0.11776 | 0.081411 | -0.735 | 120.7942
2010-04-07 | 17:12 | 0 | 24.587 | 0 | 0 | 0 | 26.632 | 29.57 | 28.846 | 26.824 | 25.043 | 26.944 | 24.852 | 0 | 0 | 54.077 | 53.505 | 43.836 | 28.56 | 0 | 0 | 53.297 | 35.048 | [5 empty] | 0 | -0.192 | 681 | -0.6405 | -0.68403 | 0.11646 | 0.081411 | -0.76544 | 119.5069
2010-04-07 | 17:13 | 0 | 24.563 | 0 | 0 | 0 | 26.632 | 29.57 | 28.846 | 26.848 | 24.972 | 26.919 | 24.874 | 0 | 0 | 54.077 | 53.505 | 43.788 | 28.582 | 0 | 0 | 53.253 | 35.048 | [5 empty] | 0 | -0.216 | 682 | -0.64691 | -0.69012 | 0.1162 | 0.081411 | -0.77153 | 119.2648
2010-04-07 | 17:14 | 0 | 24.563 | 0 | 0 | 0 | 26.632 | 29.594 | 28.871 | 26.848 | 25.068 | 26.968 | 25.161 | 0 | 0 | 54.056 | 53.505 | 43.788 | 28.606 | 0 | 0 | 53.253 | 35.024 | [5 empty] | 0 | -0.216 | 683 | -0.73048 | -0.76956 | 0.11281 | 0.081411 | -0.85098 | 116.4949
2010-04-07 | 17:15 | 0 | 24.563 | 0 | 0 | 0 | 26.632 | 29.594 | 28.824 | 26.873 | 25.161 | 27.017 | 25.595 | 0 | 0 | 54.056 | 53.482 | 43.812 | 28.582 | 0 | 0 | 53.23 | 35.024 | [5 empty] | 0 | -0.241 | 684 | -0.85686 | -0.8897 | 0.10769 | 0.081411 | -0.97111 | 113.3327
2010-04-07 | 17:16 | 0 | 24.563 | 0 | 0 | 0 | 26.608 | 29.619 | 28.871 | 26.848 | 25.259 | 27.017 | 25.813 | 0 | 0 | 54.1 | 53.505 | 43.836 | 28.631 | 0 | 0 | 53.23 | 35 | [5 empty] | 0 | -0.24 | 685 | -0.92035 | -0.95004 | 0.10512 | 0.081411 | -1.0314 | 112.072
2010-04-07 | 17:17 | 0 | 24.563 | 0 | 0 | 0 | 26.654 | 29.619 | 28.871 | 26.848 | 25.355 | 27.042 | 25.884 | 0 | 0 | 54.077 | 53.505 | 43.788 | 28.631 | 0 | 0 | 53.23 | 34.976 | [5 empty] | 0 | -0.194 | 686 | -0.94102 | -0.96969 | 0.10428 | 0.081411 | -1.0511 | 111.6981
2010-04-07 | 17:18 | 0 | 24.563 | 0 | 0 | 0 | 26.654 | 29.619 | 28.895 | 26.897 | 25.595 | 27.088 | 26.078 | 0 | 0 | 54.056 | 53.505 | 43.812 | 28.655 | 0 | 0 | 53.253 | 34.976 | [5 empty] | 0 | -0.243 | 687 | -0.99751 | -1.0234 | 0.10199 | 0.081411 | -1.1048 | 110.7555
2010-04-07 | 17:19 | 0 | 24.563 | 0 | 0 | 0 | 26.654 | 29.619 | 28.871 | 26.873 | 25.499 | 27.064 | 26.1 | 0 | 0 | 54.056 | 53.505 | 43.788 | 28.655 | 0 | 0 | 53.276 | 35 | [5 empty] | 0 | -0.219 | 688 | -1.0039 | -1.0295 | 0.10173 | 0.081411 | -1.1109 | 110.6553
2010-04-07 | 17:20 | 0 | 24.587 | 0 | 0 | 0 | 26.654 | 29.619 | 28.92 | 26.897 | 25.306 | 27.064 | 25.86 | 0 | 0 | 54.077 | 53.482 | 43.836 | 28.655 | 0 | 0 | 53.183 | 34.952 | [5 empty] | 0 | -0.243 | 689 | -0.93403 | -0.96305 | 0.10456 | 0.081411 | -1.0445 | 111.8226
2010-04-07 | 17:21 | 0 | 24.587 | 0 | 0 | 0 | 26.654 | 29.619 | 28.895 | 26.873 | 25.259 | 27.064 | 25.958 | 0 | 0 | 54.077 | 53.482 | 43.86 | 28.68 | 0 | 0 | 53.206 | 35.024 | [5 empty] | 0 | -0.219 | 690 | -0.96257 | -0.99017 | 0.10341 | 0.081411 | -1.0716 | 111.3255
2010-04-07 | 17:22 | 0 | 24.558 | 0 | 0 | 0 | 26.603 | 29.589 | 28.891 | 26.843 | 25.35 | 26.988 | 25.615 | 0 | 0 | 54.005 | 53.477 | 43.76 | 28.626 | 0 | 0 | 53.202 | 35.019 | [5 empty] | 0 | -0.24 | 691 | -0.86269 | -0.89523 | 0.10745 | 0.081411 | -0.97664 | 113.2093
2010-04-07 | 17:23 | 0 | 24.533 | 0 | 0 | 0 | 26.603 | 29.614 | 28.866 | 26.89 | 25.23 | 26.914 | 25.132 | 0 | 0 | 54.028 | 53.454 | 43.807 | 28.601 | 0 | 0 | 53.178 | 35.019 | [5 empty] | 0 | -0.287 | 692 | -0.72204 | -0.76154 | 0.11315 | 0.081411 | -0.84295 | 116.7457
2010-04-07 | 17:24 | 0 | 24.587 | 0 | 0 | 0 | 26.654 | 29.643 | 28.895 | 26.897 | 25.117 | 26.993 | 24.828 | 0 | 0 | 54.033 | 53.458 | 43.836 | 28.606 | 0 | 0 | 53.276 | 35.024 | [5 empty] | 0 | -0.243 | 693 | -0.63351 | -0.67739 | 0.11674 | 0.081411 | -0.7588 | 119.7767
2010-04-07 | 17:25 | 0 | 24.558 | 0 | 0 | 0 | 26.603 | 29.589 | 28.915 | 26.843 | 24.845 | 26.868 | 24.509 | 0 | 0 | 54.028 | 53.43 | 43.783 | 28.601 | 0 | 0 | 53.248 | 35.019 | [5 empty] | 0 | -0.24 | 694 | -0.54062 | -0.58909 | 0.1205 | 0.081411 | -0.6705 | 124.0245
2010-04-07 | 17:26 | 0 | 24.558 | 0 | 0 | 0 | 26.603 | 29.636 | 28.866 | 26.89 | 24.823 | 26.868 | 24.291 | 0 | 0 | 54.028 | 53.43 | 43.831 | 28.601 | 0 | 0 | 53.248 | 34.995 | [5 empty] | 0 | -0.287 | 695 | -0.47714 | -0.52875 | 0.12308 | 0.081411 | -0.61016 | 127.8788
2010-04-07 | 17:27 | 0 | 24.563 | 0 | 0 | 0 | 26.608 | 29.665 | 28.895 | 26.897 | 25.019 | 26.919 | 24.153 | 0 | 0 | 54.033 | 53.458 | 43.836 | 28.631 | 0 | 0 | 53.321 | 35.024 | [5 empty] | 0 | -0.289 | 696 | -0.43695 | -0.49055 | 0.12471 | 0.081411 | -0.57196 | 130.8975
2010-04-07 | 17:28 | 0 | 24.609 | 0 | 0 | 0 | 26.632 | 29.665 | 28.895 | 26.919 | 24.683 | 26.919 | 23.96 | 0 | 0 | 54.033 | 53.435 | 43.836 | 28.631 | 0 | 0 | 53.297 | 35.048 | [5 empty] | 0 | -0.287 | 697 | -0.38075 | -0.43713 | 0.12698 | 0.081411 | -0.51854 | 136.1882
2010-04-07 | 17:29 | 0 | 24.58 | 0 | 0 | 0 | 26.625 | 29.614 | 28.915 | 26.868 | 24.46 | 26.868 | 23.881 | 0 | 0 | 54.005 | 53.43 | 43.783 | 28.626 | 0 | 0 | 53.269 | 35.043 | [5 empty] | 0 | -0.243 | 698 | -0.35775 | -0.41526 | 0.12792 | 0.081411 | -0.49667 | 138.8332
2010-04-07 | 17:30 | 0 | 24.514 | 0 | 0 | 0 | 26.581 | 29.592 | 28.893 | 26.824 | 24.32 | 26.824 | 23.911 | 0 | 0 | 53.937 | 53.386 | 43.762 | 28.557 | 0 | 0 | 53.225 | 34.998 | [5 empty] | 0 | -0.243 | 699 | -0.36648 | -0.42356 | 0.12756 | 0.081411 | -0.50498 | 137.7897
2010-04-07 | 17:31 | 0 | 24.489 | 0 | 0 | 0 | 26.581 | 29.567 | 28.846 | 26.799 | 24.609 | 26.774 | 23.911 | 0 | 0 | 53.96 | 53.363 | 43.786 | 28.557 | 0 | 0 | 53.225 | 34.998 | [5 empty] | 0 | -0.218 | 700 | -0.36648 | -0.42356 | 0.12756 | 0.081411 | -0.50498 | 137.7897
2010-04-07 | 17:32 | 0 | 24.489 | 0 | 0 | 0 | 26.581 | 29.592 | 28.871 | 26.799 | 24.391 | 26.87 | 24.055 | 0 | 0 | 53.937 | 53.363 | 43.738 | 28.557 | 0 | 0 | 53.181 | 34.974 | [5 empty] | 0 | -0.218 | 701 | -0.40842 | -0.46342 | 0.12586 | 0.081411 | -0.54484 | 133.402
2010-04-07 | 17:33 | 0 | 24.482 | 0 | 0 | 0 | 26.549 | 29.535 | 28.861 | 26.792 | 24.193 | 26.814 | 23.903 | 0 | 0 | 53.93 | 53.309 | 43.707 | 28.525 | 0 | 0 | 53.104 | 34.943 | [5 empty] | 0 | -0.243 | 702 | -0.36415 | -0.42135 | 0.12766 | 0.081411 | -0.50276 | 138.063
2010-04-07 | 17:34 | 0 | 24.482 | 0 | 0 | 0 | 26.527 | 29.56 | 28.815 | 26.838 | 24.433 | 26.838 | 23.95 | 0 | 0 | 53.907 | 53.309 | 43.731 | 28.501 | 0 | 0 | 53.08 | 34.967 | [5 empty] | 0 | -0.311 | 703 | -0.37784 | -0.43436 | 0.1271 | 0.081411 | -0.51577 | 136.5052
2010-04-07 | 17:35 | 0 | 24.504 | 0 | 0 | 0 | 26.549 | 29.584 | 28.839 | 26.767 | 24.504 | 26.792 | 24.119 | 0 | 0 | 53.907 | 53.309 | 43.755 | 28.525 | 0 | 0 | 53.127 | 34.943 | [5 empty] | 0 | -0.218 | 704 | -0.42705 | -0.48114 | 0.12511 | 0.081411 | -0.56255 | 131.7285
2010-04-07 | 17:36 | 0 | 24.536 | 0 | 0 | 0 | 26.605 | 29.592 | 28.893 | 26.824 | 24.923 | 26.846 | 24.175 | 0 | 0 | 53.937 | 53.339 | 43.762 | 28.557 | 0 | 0 | 53.181 | 34.974 | [5 empty] | 0 | -0.219 | 705 | -0.44336 | -0.49664 | 0.12445 | 0.081411 | -0.57805 | 130.3796
2010-04-07 | 17:37 | 0 | 24.514 | 0 | 0 | 0 | 26.605 | 29.592 | 28.871 | 26.846 | 24.801 | 26.87 | 24.249 | 0 | 0 | 53.914 | 53.339 | 43.762 | 28.557 | 0 | 0 | 53.181 | 34.974 | [5 empty] | 0 | -0.241 | 706 | -0.46491 | -0.51712 | 0.12357 | 0.081411 | -0.59853 | 128.7423
2010-04-07 | 17:38 | 0 | 24.514 | 0 | 0 | 0 | 26.581 | 29.592 | 28.846 | 26.824 | 24.874 | 26.846 | 24.271 | 0 | 0 | 53.914 | 53.318 | 43.738 | 28.557 | 0 | 0 | 53.202 | 34.998 | [5 empty] | 0 | -0.243 | 707 | -0.47132 | -0.52321 | 0.12331 | 0.081411 | -0.60462 | 128.2844
2010-04-07 | 17:39 | 0 | 24.457 | 0 | 0 | 0 | 26.549 | 29.609 | 28.861 | 26.792 | 24.793 | 26.838 | 24.313 | 0 | 0 | 53.883 | 53.332 | 43.661 | 28.55 | 0 | 0 | 53.218 | 34.967 | [5 empty] | 0 | -0.243 | 708 | -0.48355 | -0.53484 | 0.12282 | 0.081411 | -0.61625 | 127.4439
2010-04-07 | 17:40 | 0 | 24.482 | 0 | 0 | 0 | 26.549 | 29.584 | 28.839 | 26.838 | 24.891 | 26.887 | 24.313 | 0 | 0 | 53.86 | 53.309 | 43.731 | 28.55 | 0 | 0 | 53.218 | 34.99 | [5 empty] | 0 | -0.289 | 709 | -0.48355 | -0.53484 | 0.12282 | 0.081411 | -0.61625 | 127.4439
2010-04-07 | 17:41 | 0 | 24.457 | 0 | 0 | 0 | 26.549 | 29.584 | 28.839 | 26.838 | 24.769 | 26.863 | 24.359 | 0 | 0 | 53.86 | 53.309 | 43.707 | 28.55 | 0 | 0 | 53.241 | 35.014 | [5 empty] | 0 | -0.289 | 710 | -0.49694 | -0.54757 | 0.12227 | 0.081411 | -0.62898 | 126.5709
2010-04-07 | 17:42 | 0 | 24.457 | 0 | 0 | 0 | 26.549 | 29.609 | 28.839 | 26.838 | 24.359 | 26.887 | 24.359 | 0 | 0 | 53.837 | 53.309 | 43.707 | 28.55 | 0 | 0 | 53.218 | 34.99 | [5 empty] | 0 | -0.289 | 711 | -0.49694 | -0.54757 | 0.12227 | 0.081411 | -0.62898 | 126.5709
2010-04-07 | 17:43 | 0 | 24.482 | 0 | 0 | 0 | 26.598 | 29.56 | 28.886 | 26.814 | 24.649 | 26.887 | 24.627 | 0 | 0 | 53.883 | 53.288 | 43.707 | 28.55 | 0 | 0 | 53.195 | 35.014 | [5 empty] | 0 | -0.216 | 712 | -0.57498 | -0.62175 | 0.11911 | 0.081411 | -0.70316 | 122.2933
2010-04-07 | 17:44 | 0 | 24.45 | 0 | 0 | 0 | 26.566 | 29.553 | 28.854 | 26.806 | 24.305 | 26.88 | 24.45 | 0 | 0 | 53.83 | 53.258 | 43.676 | 28.518 | 0 | 0 | 53.141 | 34.959 | [5 empty] | 0 | -0.24 | 713 | -0.52344 | -0.57276 | 0.1212 | 0.081411 | -0.65417 | 124.9754
2010-04-07 | 17:45 | 0 | 24.482 | 0 | 0 | 0 | 26.598 | 29.584 | 28.886 | 26.838 | 24.433 | 26.936 | 24.504 | 0 | 0 | 53.883 | 53.288 | 43.755 | 28.525 | 0 | 0 | 53.15 | 35.014 | [5 empty] | 0 | -0.24 | 714 | -0.53916 | -0.58771 | 0.12056 | 0.081411 | -0.66912 | 124.1027
2010-04-07 | 17:46 | 0 | 24.425 | 0 | 0 | 0 | 26.542 | 29.577 | 28.829 | 26.806 | 24.595 | 26.904 | 24.376 | 0 | 0 | 53.83 | 53.258 | 43.7 | 28.518 | 0 | 0 | 53.12 | 34.959 | [5 empty] | 0 | -0.264 | 715 | -0.50189 | -0.55228 | 0.12207 | 0.081411 | -0.63369 | 126.26
2010-04-07 | 17:47 | 0 | 24.457 | 0 | 0 | 0 | 26.549 | 29.584 | 28.861 | 26.863 | 24.769 | 26.936 | 24.119 | 0 | 0 | 53.86 | 53.288 | 43.731 | 28.574 | 0 | 0 | 53.127 | 34.99 | [5 empty] | 0 | -0.314 | 716 | -0.42705 | -0.48114 | 0.12511 | 0.081411 | -0.56255 | 131.7285
2010-04-07 | 17:48 | 0 | 24.457 | 0 | 0 | 0 | 26.598 | 29.609 | 28.839 | 26.814 | 24.577 | 26.912 | 24.119 | 0 | 0 | 53.86 | 53.265 | 43.707 | 28.55 | 0 | 0 | 53.08 | 34.967 | [5 empty] | 0 | -0.216 | 717 | -0.42705 | -0.48114 | 0.12511 | 0.081411 | -0.56255 | 131.7285
2010-04-07 | 17:49 | 0 | 24.472 | 0 | 0 | 0 | 26.566 | 29.577 | 28.878 | 26.782 | 24.497 | 26.88 | 24.136 | 0 | 0 | 53.853 | 53.234 | 43.676 | 28.518 | 0 | 0 | 53.006 | 34.983 | [5 empty] | 0 | -0.216 | 718 | -0.432 | -0.48584 | 0.12491 | 0.081411 | -0.56726 | 131.3083
2010-04-07 | 17:50 | 0 | 24.492 | 0 | 0 | 0 | 26.586 | 29.597 | 28.849 | 26.85 | 24.445 | 26.971 | 24.205 | 0 | 0 | 53.825 | 53.227 | 43.719 | 28.537 | 0 | 0 | 53.045 | 34.978 | [5 empty] | 0 | -0.264 | 719 | -0.4521 | -0.50494 | 0.12409 | 0.081411 | -0.58636 | 129.697
2010-04-07 | 17:51 | 0 | 24.47 | 0 | 0 | 0 | 26.586 | 29.597 | 28.898 | 26.801 | 24.565 | 26.995 | 24.131 | 0 | 0 | 53.848 | 53.251 | 43.695 | 28.537 | 0 | 0 | 53.045 | 34.955 | [5 empty] | 0 | -0.215 | 720 | -0.43055 | -0.48446 | 0.12497 | 0.081411 | -0.56587 | 131.4309
2010-04-07 | 17:52 | 0 | 24.492 | 0 | 0 | 0 | 26.586 | 29.572 | 28.898 | 26.801 | 24.47 | 26.995 | 24.011 | 0 | 0 | 53.825 | 53.227 | 43.764 | 28.56 | 0 | 0 | 53.022 | 34.931 | [5 empty] | 0 | -0.215 | 721 | -0.3956 | -0.45124 | 0.12638 | 0.081411 | -0.53266 | 134.644
2010-04-07 | 17:53 | 0 | 24.435 | 0 | 0 | 0 | 26.551 | 29.562 | 28.864 | 26.767 | 24.555 | 27.01 | 23.881 | 0 | 0 | 53.792 | 53.195 | 43.709 | 28.503 | 0 | 0 | 52.943 | 34.945 | [5 empty] | 0 | -0.216 | 722 | -0.35775 | -0.41526 | 0.12792 | 0.081411 | -0.49667 | 138.8332
2010-04-07 | 17:54 | 0 | 24.435 | 0 | 0 | 0 | 26.551 | 29.562 | 28.839 | 26.767 | 24.58 | 27.01 | 23.808 | 0 | 0 | 53.792 | 53.195 | 43.685 | 28.503 | 0 | 0 | 52.943 | 34.945 | [5 empty] | 0 | -0.216 | 723 | -0.33649 | -0.39505 | 0.12878 | 0.081411 | -0.47647 | 141.5989
2010-04-07 | 17:55 | 0 | 24.411 | 0 | 0 | 0 | 26.551 | 29.562 | 28.864 | 26.792 | 24.676 | 27.081 | 23.783 | 0 | 0 | 53.792 | 53.174 | 43.661 | 28.479 | 0 | 0 | 52.943 | 34.969 | [5 empty] | 0 | -0.241 | 724 | -0.32921 | -0.38813 | 0.12907 | 0.081411 | -0.46955 | 142.6281
2010-04-07 | 17:56 | 0 | 24.435 | 0 | 0 | 0 | 26.551 | 29.562 | 28.864 | 26.792 | 24.313 | 27.081 | 23.687 | 0 | 0 | 53.792 | 53.195 | 43.661 | 28.503 | 0 | 0 | 52.922 | 34.969 | [5 empty] | 0 | -0.241 | 725 | -0.30125 | -0.36156 | 0.1302 | 0.081411 | -0.44297 | 147.0427
2010-04-07 | 17:57 | 0 | 24.411 | 0 | 0 | 0 | 26.576 | 29.562 | 28.864 | 26.792 | 24.291 | 27.155 | 23.808 | 0 | 0 | 53.792 | 53.174 | 43.661 | 28.503 | 0 | 0 | 52.898 | 34.921 | [5 empty] | 0 | -0.216 | 726 | -0.33649 | -0.39505 | 0.12878 | 0.081411 | -0.47647 | 141.5989
2010-04-07 | 17:58 | 0 | 24.435 | 0 | 0 | 0 | 26.551 | 29.587 | 28.864 | 26.841 | 24.217 | 27.13 | 23.761 | 0 | 0 | 53.769 | 53.174 | 43.685 | 28.503 | 0 | 0 | 52.898 | 34.945 | [5 empty] | 0 | -0.29 | 727 | -0.3228 | -0.38204 | 0.12933 | 0.081411 | -0.46346 | 143.5723
2010-04-07 | 17:59 | 0 | 24.406 | 0 | 0 | 0 | 26.546 | 29.533 | 28.859 | 26.762 | 24.212 | 27.101 | 23.732 | 0 | 0 | 53.764 | 53.146 | 43.681 | 28.474 | 0 | 0 | 52.915 | 34.94 | [5 empty] | 0 | -0.216 | 728 | -0.31436 | -0.37402 | 0.12967 | 0.081411 | -0.45543 | 144.8756
2010-04-07 | 18:00 | 0 | 24.406 | 0 | 0 | 0 | 26.571 | 29.557 | 28.81 | 26.811 | 24.283 | 27.172 | 23.587 | 0 | 0 | 53.741 | 53.146 | 43.657 | 28.474 | 0 | 0 | 52.915 | 34.94 | [5 empty] | 0 | -0.24 | 729 | -0.27213 | -0.33388 | 0.13138 | 0.081411 | -0.41529 | 152.6057
2010-04-07 | 18:01 | 0 | 24.435 | 0 | 0 | 0 | 26.551 | 29.609 | 28.888 | 26.792 | 24.435 | 27.13 | 23.712 | 0 | 0 | 53.769 | 53.174 | 43.685 | 28.525 | 0 | 0 | 52.875 | 34.99 | [5 empty] | 0 | -0.241 | 730 | -0.30853 | -0.36848 | 0.12991 | 0.081411 | -0.44989 | 145.8161
2010-04-07 | 18:02 | 0 | 24.411 | 0 | 0 | 0 | 26.576 | 29.609 | 28.839 | 26.841 | 24.482 | 27.105 | 23.663 | 0 | 0 | 53.769 | 53.195 | 43.685 | 28.55 | 0 | 0 | 52.966 | 34.945 | [5 empty] | 0 | -0.265 | 731 | -0.29427 | -0.35492 | 0.13049 | 0.081411 | -0.43633 | 148.2774
2010-04-07 | 18:03 | 0 | 24.381 | 0 | 0 | 0 | 26.522 | 29.58 | 28.859 | 26.811 | 24.381 | 27.027 | 23.827 | 0 | 0 | 53.741 | 53.146 | 43.657 | 28.52 | 0 | 0 | 52.961 | 34.94 | [5 empty] | 0 | -0.289 | 732 | -0.34202 | -0.40031 | 0.12855 | 0.081411 | -0.48172 | 140.846
2010-04-07 | 18:04 | 0 | 24.428 | 0 | 0 | 0 | 26.522 | 29.58 | 28.859 | 26.811 | 24.381 | 26.956 | 23.562 | 0 | 0 | 53.741 | 53.146 | 43.681 | 28.496 | 0 | 0 | 52.961 | 34.94 | [5 empty] | 0 | -0.289 | 733 | -0.26485 | -0.32696 | 0.13168 | 0.081411 | -0.40837 | 154.1876
2010-04-07 | 18:05 | 0 | 24.406 | 1 | 11 | 0 | 42.741 | 29.604 | 31.146 | 42.927 | 46.244 | 27.003 | 23.682 | 0 | 0 | 44.594 | 52.756 | 46.083 | 28.496 | 0 | 0 | 52.938 | 34.658 | [5 empty] | 0 | -0.186 | 734 | -0.2998 | -0.36018 | 0.13026 | 0.081411 | -0.44159 | 147.2952
2010-04-07 | 18:06 | 1 | 24.406 | 0 | 15 | 0 | 56.597 | 29.653 | 36.655 | 48.902 | 55.827 | 26.98 | 23.682 | 0 | 0 | 56.754 | 52.135 | 51.264 | 28.52 | 0 | 0 | 52.938 | 34.258 | [5 empty] | 24.406 | 7.695 | 735 | -0.2998 | -0.36018 | 0.13026 | 0.081411 | -0.44159 | 147.2952
2010-04-07 | 18:07 | 1 | 24.406 | 0 | 15 | 1 | 66.101 | 29.678 | 42.365 | 55.438 | 58.703 | 27.003 | 23.707 | 0 | 1 | 66.056 | 52.158 | 56.394 | 28.52 | 0 | 0 | 52.938 | 36.277 | [5 empty] | 24.406 | 10.663 | 736 | -0.30708 | -0.3671 | 0.12997 | 0.081411 | -0.44851 | 146.0567
2010-04-07 | 18:08 | 1 | 24.349 | 0 | 14 | 0 | 70.934 | 29.692 | 45.824 | 59.728 | 60.109 | 26.995 | 23.626 | 0 | 0 | 70.911 | 52.793 | 59.885 | 28.513 | 0 | 0 | 52.954 | 39.138 | [5 empty] | 24.349 | 11.206 | 0 | -0.28349 | -0.34468 | 0.13092 | 0.081411 | -0.42609 | 150.3002
2010-04-07 | 18:09 | 1 | 24.374 | 0 | 15 | 0 | 73.042 | 29.717 | 47.726 | 62.169 | 62.596 | 27.069 | 23.675 | 0 | 0 | 73.062 | 53.895 | 62.126 | 28.513 | 0 | 0 | 52.999 | 41.346 | [5 empty] | 24.374 | 10.873 | 1 | -0.29776 | -0.35824 | 12.0489 | 12 | -12.3582 | 4150.403
2010-04-07 | 18:10 | 1 | 24.411 | 1 | 15 | 0 | 73.872 | 29.756 | 48.912 | 63.689 | 64.228 | 27.132 | 23.714 | 0 | 0 | 73.981 | 55.011 | 63.555 | 28.552 | 0 | 0 | 53.176 | 42.913 | [5 empty] | 24.411 | 10.183 | 2 | -0.30912 | -0.36904 | 12.0485 | 12 | -12.369 | 4001.4115
2010-04-07 | 18:11 | 1 | 24.421 | 0 | 14 | 0 | 74.187 | 29.741 | 49.792 | 64.684 | 65.131 | 27.235 | 23.528 | 0 | 0 | 74.451 | 56.028 | 64.593 | 28.633 | 0 | 0 | 53.575 | 44.166 | [5 empty] | 24.421 | 9.503 | 3 | -0.25495 | -0.31755 | 12.0507 | 12 | -12.3176 | 4831.291
2010-04-07 | 18:12 | 0 | 24.396 | 0 | 15 | 1 | 67.839 | 29.837 | 49.446 | 65.424 | 47.749 | 27.307 | 23.602 | 0 | 1 | 68.563 | 56.95 | 65.131 | 28.609 | 0 | 0 | 53.965 | 45.044 | [5 empty] | 0 | 2.415 | 4 | -0.2765 | -0.33803 | 12.0498 | 12 | -12.338 | 4462.1796
2010-04-07 | 18:13 | 0 | 24.389 | 0 | 15 | 0 | 64.027 | 29.83 | 48.34 | 63.196 | 38.236 | 27.397 | 23.736 | 0 | 0 | 64.878 | 57.637 | 63.018 | 28.577 | 0 | 0 | 54.369 | 45.107 | [5 empty] | 0 | 0.831 | 0 | -0.31552 | -0.37512 | 12.0482 | 12 | -12.3751 | 3922.0966
2010-04-07 | 18:14 | 0 | 24.364 | 0 | 14 | 0 | 62.053 | 29.854 | 47.836 | 61.852 | 34.876 | 27.419 | 23.881 | 0 | 0 | 62.927 | 58.085 | 61.718 | 28.601 | 0 | 0 | 54.735 | 44.923 | [5 empty] | 0 | 0.201 | 1 | -0.35775 | -0.41526 | 0.25927 | 0.21277 | -0.62803 | 175.5504
2010-04-07 | 18:15 | 0 | 24.389 | 0 | 5 | 0 | 60.887 | 29.854 | 48.636 | 61.156 | 33.866 | 27.468 | 24.026 | 0 | 0 | 61.629 | 58.354 | 60.887 | 28.601 | 0 | 0 | 55.011 | 44.624 | [5 empty] | 0 | -0.269 | 2 | -0.39997 | -0.4554 | 0.25756 | 0.21277 | -0.66816 | 167.0527
2010-04-07 | 18:16 | 0 | 24.411 | 0 | 0 | 0 | 60.237 | 29.901 | 48.935 | 60.686 | 32.502 | 27.542 | 23.955 | 0 | 0 | 61.09 | 58.511 | 59.408 | 28.601 | 0 | 0 | 55.356 | 44.324 | [5 empty] | 0 | -0.449 | 3 | -0.3793 | -0.43574 | 0.2584 | 0.21277 | -0.64851 | 170.9773
2010-04-07 | 18:17 | 0 | 24.389 | 0 | 0 | 0 | 59.677 | 29.974 | 48.202 | 60.17 | 32.431 | 27.613 | 23.93 | 0 | 0 | 60.752 | 58.623 | 57.592 | 28.601 | 0 | 0 | 55.631 | 43.994 | [5 empty] | 0 | -0.493 | 4 | -0.37202 | -0.42882 | 0.25869 | 0.21277 | -0.64159 | 172.463
2010-04-07 | 18:18 | 0 | 24.389 | 0 | 0 | 0 | 59.162 | 29.999 | 47.581 | 59.655 | 31.249 | 27.638 | 23.93 | 0 | 0 | 60.551 | 58.692 | 56.065 | 28.626 | 0 | 0 | 55.722 | 43.688 | [5 empty] | 0 | -0.493 | 5 | -0.37202 | -0.42882 | 0.25869 | 0.21277 | -0.64159 | 172.463
2010-04-07 | 18:19 | 0 | 24.357 | 0 | 0 | 0 | 58.616 | 29.942 | 46.956 | 59.086 | 29.678 | 27.63 | 23.827 | 0 | 0 | 60.387 | 58.705 | 54.821 | 28.594 | 0 | 0 | 55.853 | 43.374 | [5 empty] | 0 | -0.47 | 6 | -0.34202 | -0.40031 | 0.25991 | 0.21277 | -0.61308 | 179.2513
2010-04-07 | 18:20 | 0 | 24.389 | 0 | 0 | 0 | 58.13 | 29.999 | 46.529 | 58.623 | 29.71 | 27.709 | 23.93 | 0 | 0 | 60.282 | 58.781 | 53.911 | 28.626 | 0 | 0 | 56.021 | 43.171 | [5 empty] | 0 | -0.493 | 7 | -0.37202 | -0.42882 | 0.25869 | 0.21277 | -0.64159 | 172.463
2010-04-07 | 18:21 | 0 | 24.357 | 0 | 0 | 0 | 57.473 | 30.014 | 46.062 | 58.123 | 29.533 | 27.677 | 23.609 | 0 | 0 | 60.095 | 58.774 | 53.055 | 28.616 | 0 | 0 | 56.105 | 42.906 | [5 empty] | 0 | -0.65 | 8 | -0.27854 | -0.33997 | 0.26248 | 0.21277 | -0.55274 | 198.4403
2010-04-07 | 18:22 | 0 | 24.389 | 0 | 0 | 0 | 56.83 | 30.045 | 45.726 | 57.749 | 29.011 | 27.807 | 23.592 | 0 | 0 | 59.924 | 58.826 | 52.42 | 28.626 | 0 | 0 | 56.179 | 42.678 | [5 empty] | 0 | -0.919 | 9 | -0.27359 | -0.33527 | 0.26268 | 0.21277 | -0.54803 | 200.311
2010-04-07 | 18:23 | 0 | 24.411 | 0 | 0 | 0 | 56.042 | 30.094 | 45.404 | 57.345 | 27.733 | 27.782 | 23.545 | 0 | 0 | 59.677 | 58.847 | 51.871 | 28.626 | 0 | 0 | 56.202 | 42.513 | [5 empty] | 0 | -1.303 | 10 | -0.2599 | -0.32226 | 0.26323 | 0.21277 | -0.53502 | 205.8537
2010-04-07 | 18:24 | 0 | 24.411 | 0 | 0 | 0 | 55.218 | 30.141 | 45.128 | 56.875 | 27.01 | 27.684 | 23.351 | 0 | 0 | 59.497 | 58.892 | 51.482 | 28.648 | 0 | 0 | 56.27 | 42.303 | [5 empty] | 0 | -1.657 | 11 | -0.20341 | -0.26856 | 0.26552 | 0.21277 | -0.48132 | 236.6255
2010-04-07 | 18:25 | 0 | 24.357 | 0 | 0 | 0 | 54.362 | 30.063 | 44.732 | 56.419 | 26.882 | 27.63 | 23.273 | 0 | 0 | 59.333 | 58.863 | 51.22 | 28.616 | 0 | 0 | 56.284 | 42.107 | [5 empty] | 0 | -2.057 | 12 | -0.1807 | -0.24697 | 0.26644 | 0.21277 | -0.45973 | 254.4208
2010-04-07 | 18:26 | 0 | 24.411 | 0 | 0 | 0 | 53.75 | 30.19 | 44.463 | 55.974 | 26.48 | 27.684 | 23.28 | 0 | 0 | 59.228 | 58.892 | 51.068 | 28.626 | 0 | 0 | 56.337 | 41.997 | [5 empty] | 0 | -2.224 | 13 | -0.18274 | -0.2489 | 0.26636 | 0.21277 | -0.46167 | 252.6431
2010-04-07 | 18:27 | 0 | 24.379 | 0 | 0 | 0 | 53.078 | 30.232 | 44.032 | 55.37 | 26.497 | 27.63 | 23.104 | 0 | 0 | 59.109 | 58.886 | 50.9 | 28.616 | 0 | 0 | 56.353 | 41.8 | [5 empty] | 0 | -2.292 | 14 | -0.13148 | -0.20019 | 0.26844 | 0.21277 | -0.41295 | 314.0691
2010-04-07 | 18:28 | 0 | 24.357 | 0 | 0 | 0 | 52.483 | 30.254 | 43.681 | 54.912 | 26.882 | 27.581 | 22.864 | 0 | 0 | 59.02 | 58.908 | 50.786 | 28.616 | 0 | 0 | 56.307 | 41.635 | [5 empty] | 0 | -2.429 | 15 | -0.061597 | -0.13376 | 0.27127 | 0.21277 | -0.34652 | 562.5636
2010-04-07 | 18:29 | 0 | 24.357 | 0 | 0 | 0 | 52 | 30.254 | 43.329 | 54.408 | 26.402 | 27.486 | 22.814 | 0 | 0 | 59.02 | 58.886 | 50.763 | 28.616 | 0 | 0 | 56.307 | 41.473 | [5 empty] | 0 | -2.408 | 16 | -0.047037 | -0.11992 | 0.27186 | 0.21277 | -0.33268 | 707.2785
2010-04-07 | 18:30 | 0 | 24.345 | 0 | 0 | 0 | 51.531 | 30.291 | 43.011 | 53.916 | 26.605 | 27.473 | 22.802 | 0 | 0 | 58.94 | 58.92 | 50.681 | 28.628 | 0 | 0 | 56.318 | 41.365 | [5 empty] | 0 | -2.385 | 17 | -0.043542 | -0.11659 | 0.272 | 0.21277 | -0.32936 | 756.4111
2010-04-07 | 18:31 | 0 | 24.423 | 0 | 0 | 0 | 51.101 | 30.396 | 42.736 | 53.486 | 26.421 | 27.456 | 22.834 | 0 | 0 | 58.95 | 58.97 | 50.62 | 28.66 | 0 | 0 | 56.416 | 41.279 | [5 empty] | 0 | -2.385 | 18 | -0.052861 | -0.12545 | 0.27162 | 0.21277 | -0.33822 | 639.826
2010-04-07 | 18:32 | 0 | 24.401 | 0 | 0 | 0 | 50.69 | 30.418 | 42.432 | 53.006 | 26.686 | 27.456 | 22.738 | 0 | 0 | 58.904 | 58.95 | 50.553 | 28.66 | 0 | 0 | 56.437 | 41.138 | [5 empty] | 0 | -2.316 | 19 | -0.024906 | -0.098878 | 0.27276 | 0.21277 | -0.31164 | 1251.3023
2010-04-07 | 18:33 | 0 | 24.345 | 0 | 0 | 0 | 50.27 | 30.411 | 42.095 | 52.492 | 26.51 | 27.378 | 22.609 | 0 | 0 | 58.806 | 58.92 | 50.408 | 28.653 | 0 | 0 | 56.364 | 41.013 | [5 empty] | 0 | -2.222 | 20 | 0.012659 | -0.063171 | 0.27428 | 0.21277 | -0.27594 | -2179.7361
2010-04-07 | 18:34 | 0 | 24.369 | 0 | 0 | 0 | 49.925 | 30.484 | 41.836 | 52.102 | 26.34 | 27.378 | 22.562 | 0 | 0 | 58.785 | 58.94 | 50.338 | 28.653 | 0 | 0 | 56.43 | 40.896 | [5 empty] | 0 | -2.177 | 21 | 0.026346 | -0.050162 | 0.27483 | 0.21277 | -0.26293 | -997.9942
2010-04-07 | 18:35 | 0 | 24.423 | 0 | 0 | 0 | 49.612 | 30.541 | 41.633 | 51.652 | 26.012 | 27.336 | 22.52 | 0 | 0 | 58.724 | 58.97 | 50.277 | 28.685 | 0 | 0 | 56.46 | 40.786 | [5 empty] | 0 | -2.04 | 22 | 0.038576 | -0.038536 | 0.27533 | 0.21277 | -0.2513 | -651.4464
2010-04-07 | 18:36 | 0 | 24.345 | 0 | 0 | 0 | 49.145 | 30.555 | 41.32 | 51.187 | 25.642 | 27.378 | 22.442 | 0 | 0 | 58.74 | 58.94 | 50.223 | 28.628 | 0 | 0 | 56.453 | 40.686 | [5 empty] | 0 | -2.042 | 23 | 0.06129 | -0.016946 | 0.27625 | 0.21277 | -0.22971 | -374.797
2010-04-07 | 18:37 | 0 | 24.369 | 1 | 0 | 0 | 48.856 | 30.612 | 41.138 | 50.781 | 26.012 | 27.36 | 22.496 | 0 | 0 | 58.724 | 58.95 | 50.116 | 28.685 | 0 | 0 | 56.46 | 40.597 | [5 empty] | 0 | -1.925 | 24 | 0.045565 | -0.031893 | 0.27561 | 0.21277 | -0.24466 | -536.9468
2010-04-07 | 18:38 | 0 | 24.369 | 0 | 0 | 0 | 48.527 | 30.604 | 40.848 | 50.315 | 26.269 | 27.329 | 22.658 | 0 | 0 | 58.651 | 58.92 | 50.018 | 28.653 | 0 | 0 | 56.453 | 40.497 | [5 empty] | 0 | -1.788 | 25 | -0.0016096 | -0.076734 | 0.2737 | 0.21277 | -0.2895 | 17985.8572
2010-04-07 | 18:39 | 0 | 24.369 | 0 | 0 | 0 | 48.228 | 30.676 | 40.566 | 49.88 | 26.316 | 27.28 | 22.753 | 0 | 0 | 58.651 | 58.94 | 49.971 | 28.653 | 0 | 0 | 56.453 | 40.38 | [5 empty] | 0 | -1.652 | 26 | -0.029274 | -0.10303 | 0.27258 | 0.21277 | -0.3158 | 1078.7753
2010-04-07 | 18:40 | 0 | 24.345 | 0 | 0 | 0 | 47.908 | 30.7 | 40.356 | 49.558 | 25.715 | 27.329 | 22.707 | 0 | 0 | 58.628 | 58.94 | 49.857 | 28.677 | 0 | 0 | 56.407 | 40.286 | [5 empty] | 0 | -1.65 | 27 | -0.015878 | -0.090298 | 0.27312 | 0.21277 | -0.30306 | 1908.653
2010-04-07 | 18:41 | 0 | 24.345 | 0 | 0 | 0 | 47.609 | 30.749 | 40.145 | 49.122 | 26.269 | 27.304 | 22.658 | 0 | 0 | 58.628 | 58.92 | 49.834 | 28.653 | 0 | 0 | 56.43 | 40.238 | [5 empty] | 0 | -1.513 | 28 | -0.0016096 | -0.076734 | 0.2737 | 0.21277 | -0.2895 | 17985.8572
2010-04-07 | 18:42 | 0 | 24.345 | 0 | 0 | 0 | 47.29 | 30.749 | 39.908 | 48.732 | 25.86 | 27.304 | 22.753 | 0 | 0 | 58.628 | 58.92 | 49.764 | 28.677 | 0 | 0 | 56.407 | 40.167 | [5 empty] | 0 | -1.442 | 29 | -0.029274 | -0.10303 | 0.27258 | 0.21277 | -0.3158 | 1078.7753
2010-04-07 | 18:43 | 0 | 24.369 | 0 | 0 | 0 | 46.991 | 30.82 | 39.746 | 48.342 | 25.835 | 27.233 | 22.778 | 0 | 0 | 58.605 | 58.94 | 49.649 | 28.606 | 0 | 0 | 56.453 | 40.073 | [5 empty] | 0 | -1.351 | 30 | -0.036554 | -0.10995 | 0.27229 | 0.21277 | -0.32272 | 882.8579
2010-04-07 | 18:44 | 0 | 24.337 | 0 | 0 | 0 | 46.685 | 30.837 | 39.526 | 47.945 | 25.683 | 27.248 | 22.795 | 0 | 0 | 58.575 | 58.911 | 49.642 | 28.621 | 0 | 0 | 56.423 | 39.973 | [5 empty] | 0 | -1.26 | 31 | -0.041504 | -0.11466 | 0.27208 | 0.21277 | -0.32742 | 788.8925
2010-04-07 | 18:45 | 0 | 24.369 | 0 | 0 | 0 | 46.44 | 30.894 | 39.392 | 47.633 | 25.642 | 27.28 | 22.873 | 0 | 0 | 58.605 | 58.92 | 49.649 | 28.677 | 0 | 0 | 56.43 | 39.932 | [5 empty] | 0 | -1.193 | 32 | -0.064218 | -0.13625 | 0.27116 | 0.21277 | -0.34901 | 543.484
2010-04-07 | 18:46 | 0 | 24.391 | 0 | 0 | 0 | 46.141 | 30.918 | 39.275 | 47.243 | 25.426 | 27.233 | 22.898 | 0 | 0 | 58.605 | 58.92 | 49.582 | 28.677 | 0 | 0 | 56.43 | 39.839 | [5 empty] | 0 | -1.102 | 33 | -0.071498 | -0.14317 | 0.27087 | 0.21277 | -0.35593 | 497.8242
2010-04-07 | 18:47 | 0 | 24.369 | 0 | 0 | 0 | 45.913 | 30.965 | 39.109 | 46.853 | 25.426 | 27.233 | 22.898 | 0 | 0 | 58.582 | 58.92 | 49.535 | 28.677 | 0 | 0 | 56.43 | 39.767 | [5 empty] | 0 | -0.94 | 34 | -0.071498 | -0.14317 | 0.27087 | 0.21277 | -0.35593 | 497.8242
2010-04-07 | 18:48 | 0 | 24.391 | 0 | 0 | 0 | 45.661 | 30.989 | 38.899 | 46.51 | 25.232 | 27.208 | 22.922 | 0 | 0 | 58.582 | 58.92 | 49.535 | 28.677 | 0 | 0 | 56.43 | 39.698 | [5 empty] | 0 | -0.849 | 35 | -0.078486 | -0.14981 | 0.27059 | 0.21277 | -0.36258 | 461.9597
2010-04-07 | 18:49 | 0 | 24.391 | 0 | 0 | 0 | 45.408 | 31.014 | 38.758 | 46.211 | 24.825 | 27.208 | 22.996 | 1 | 0 | 58.582 | 58.92 | 49.467 | 28.677 | 0 | 0 | 56.453 | 39.674 | [5 empty] | 0 | -0.803 | 36 | -0.10004 | -0.17029 | 0.26971 | 0.21277 | -0.38306 | 382.924
2010-04-07 | 18:50 | 0 | 24.384 | 0 | 0 | 0 | 45.147 | 31.078 | 38.538 | 45.88 | 25.441 | 27.223 | 22.888 | 0 | 0 | 58.573 | 58.934 | 49.458 | 28.692 | 0 | 0 | 56.444 | 39.664 | [5 empty] | 0 | -0.733 | 37 | -0.068586 | -0.1404 | 0.27099 | 0.21277 | -0.35316 | 514.9249
2010-04-07 | 18:51 | 0 | 24.406 | 0 | 0 | 0 | 44.895 | 31.124 | 38.421 | 45.537 | 25.465 | 27.223 | 23.011 | 0 | 0 | 58.573 | 58.934 | 49.411 | 28.692 | 0 | 0 | 56.444 | 39.595 | [5 empty] | 0 | -0.642 | 38 | -0.1044 | -0.17444 | 0.26954 | 0.21277 | -0.38721 | 370.8802
2010-04-07 | 18:52 | 0 | 24.406 | 0 | 0 | 0 | 44.666 | 31.149 | 38.208 | 45.238 | 25.247 | 27.223 | 22.866 | 0 | 0 | 58.573 | 58.934 | 49.411 | 28.716 | 0 | 0 | 56.444 | 39.571 | [5 empty] | 0 | -0.572 | 39 | -0.062179 | -0.13431 | 0.27125 | 0.21277 | -0.34707 | 558.1847
2010-04-07 | 18:53 | 0 | 24.376 | 0 | 0 | 0 | 44.384 | 31.144 | 38.062 | 44.844 | 25.026 | 27.169 | 22.908 | 0 | 0 | 58.546 | 58.906 | 49.316 | 28.663 | 0 | 0 | 56.373 | 39.495 | [5 empty] | 0 | -0.46 | 40 | -0.07441 | -0.14593 | 0.27075 | 0.21277 | -0.3587 | 482.0619
2010-04-07 | 18:54 | 0 | 24.354 | 0 | 0 | 0 | 44.102 | 31.168 | 37.921 | 44.545 | 24.764 | 27.169 | 22.908 | 0 | 0 | 58.546 | 58.906 | 49.292 | 28.663 | 0 | 0 | 56.373 | 39.401 | [5 empty] | 0 | -0.443 | 41 | -0.07441 | -0.14593 | 0.27075 | 0.21277 | -0.3587 | 482.0619
2010-04-07 | 18:55 | 0 | 24.376 | 0 | 0 | 0 | 43.867 | 31.215 | 37.756 | 44.243 | 25.097 | 27.096 | 22.883 | 0 | 0 | 58.546 | 58.883 | 49.292 | 28.687 | 0 | 0 | 56.35 | 39.377 | [5 empty] | 0 | -0.376 | 42 | -0.06713 | -0.13901 | 0.27105 | 0.21277 | -0.35178 | 524.0317
2010-04-07 | 18:56 | 0 | 24.354 | 0 | 0 | 0 | 43.609 | 31.24 | 37.593 | 43.913 | 26.036 | 27.145 | 22.763 | 0 | 0 | 58.546 | 58.883 | 49.246 | 28.663 | 0 | 0 | 56.373 | 39.332 | [5 empty] | 0 | -0.304 | 43 | -0.032186 | -0.1058 | 0.27246 | 0.21277 | -0.31856 | 989.7729
2010-04-07 | 18:57 | 0 | 24.354 | 0 | 0 | 0 | 43.42 | 31.289 | 37.452 | 43.561 | 25.747 | 27.096 | 22.738 | 0 | 0 | 58.525 | 58.906 | 49.201 | 28.663 | 0 | 0 | 56.394 | 39.26 | [5 empty] | 0 | -0.141 | 44 | -0.024906 | -0.098878 | 0.27276 | 0.21277 | -0.31164 | 1251.3023
2010-04-07 | 18:58 | 0 | 24.406 | 0 | 0 | 0 | 43.214 | 31.318 | 37.363 | 43.331 | 25.681 | 27.125 | 22.648 | 0 | 0 | 58.573 | 58.911 | 49.159 | 28.716 | 0 | 0 | 56.421 | 39.265 | [5 empty] | 0 | -0.117 | 45 | 0.0013024 | -0.073966 | 0.27382 | 0.21277 | -0.28673 | -22015.6908
2010-04-07 | 18:59 | 0 | 24.354 | 0 | 0 | 0 | 42.996 | 31.313 | 37.217 | 42.996 | 25.266 | 27.12 | 22.812 | 0 | 0 | 58.502 | 58.906 | 49.087 | 28.687 | 0 | 0 | 56.373 | 39.191 | [5 empty] | 0 | 0 | 46 | -0.046454 | -0.11936 | 0.27188 | 0.21277 | -0.33213 | 714.9539
2010-04-07 | 19:00 | 0 | 24.359 | 0 | 0 | 0 | 42.791 | 31.343 | 37.057 | 42.697 | 25.367 | 27.103 | 22.721 | 0 | 0 | 58.552 | 58.911 | 49.136 | 28.692 | 0 | 0 | 56.401 | 39.172 | [5 empty] | 0 | 0.094 | 47 | -0.019955 | -0.094173 | 0.27296 | 0.21277 | -0.30694 | 1538.1392
2010-04-07 | 19:01 | 0 | 24.33 | 0 | 0 | 0 | 42.597 | 31.36 | 36.911 | 42.387 | 25.458 | 27.074 | 22.788 | 0 | 0 | 58.525 | 58.883 | 49.063 | 28.687 | 0 | 0 | 56.373 | 39.095 | [5 empty] | 0 | 0.21 | 48 | -0.039466 | -0.11272 | 0.27217 | 0.21277 | -0.32548 | 824.7293
2010-04-07 | 19:02 | 0 | 24.354 | 0 | 0 | 0 | 42.387 | 31.409 | 36.746 | 42.08 | 25.436 | 27.049 | 22.763 | 0 | 0 | 58.546 | 58.883 | 49.017 | 28.687 | 0 | 0 | 56.394 | 39.05 | [5 empty] | 0 | 0.307 | 49 | -0.032186 | -0.1058 | 0.27246 | 0.21277 | -0.31856 | 989.7729
2010-04-07 | 19:03 | 0 | 24.354 | 0 | 0 | 0 | 42.174 | 31.384 | 36.605 | 41.822 | 25.026 | 27.074 | 22.692 | 0 | 0 | 58.546 | 58.906 | 48.949 | 28.712 | 0 | 0 | 56.373 | 39.026 | [5 empty] | 0 | 0.352 | 50 | -0.01151 | -0.086146 | 0.2733 | 0.21277 | -0.29891 | 2596.8824
2010-04-07 | 19:04 | 0 | 24.354 | 0 | 0 | 0 | 41.963 | 31.433 | 36.488 | 41.564 | 25.217 | 27.096 | 22.643 | 0 | 0 | 58.546 | 58.861 | 48.926 | 28.687 | 0 | 0 | 56.394 | 39.002 | [5 empty] | 0 | 0.399 | 51 | 0.0027584 | -0.072582 | 0.27388 | 0.21277 | -0.28535 | -10344.7055
2010-04-07 | 19:05 | 0 | 24.384 | 0 | 0 | 0 | 41.827 | 31.487 | 36.469 | 41.31 | 24.958 | 27.103 | 22.697 | 0 | 0 | 58.596 | 58.888 | 48.884 | 28.716 | 0 | 0 | 56.378 | 38.961 | [5 empty] | 0 | 0.517 | 52 | -0.012966 | -0.08753 | 0.27324 | 0.21277 | -0.3003 | 2315.9517
2010-04-07 | 19:06 | 0 | 24.376 | 0 | 0 | 0 | 41.611 | 31.48 | 36.299 | 40.999 | 25.026 | 27.049 | 22.667 | 0 | 0 | 58.591 | 58.861 | 48.788 | 28.687 | 0 | 0 | 56.305 | 38.861 | [5 empty] | 0 | 0.612 | 53 | -0.0042304 | -0.079226 | 0.2736 | 0.21277 | -0.29199 | 6902.221
2010-04-07 | 19:07 | 0 | 24.354 | 0 | 0 | 0 | 41.446 | 31.504 | 36.158 | 40.693 | 25.097 | 27.025 | 22.523 | 0 | 0 | 58.591 | 58.861 | 48.674 | 28.687 | 0 | 0 | 56.282 | 38.767 | [5 empty] | 0 | 0.753 | 54 | 0.037702 | -0.039366 | 0.27529 | 0.21277 | -0.25213 | -668.7435
2010-04-07 | 19:08 | 0 | 24.33 | 0 | 0 | 0 | 41.234 | 31.553 | 36.019 | 40.459 | 25.097 | 27.049 | 22.523 | 0 | 0 | 58.591 | 58.838 | 48.674 | 28.687 | 0 | 0 | 56.305 | 38.791 | [5 empty] | 0 | 0.775 | 55 | 0.037702 | -0.039366 | 0.27529 | 0.21277 | -0.25213 | -668.7435
2010-04-07 | 19:09 | 0 | 24.354 | 0 | 0 | 0 | 41.071 | 31.553 | 35.878 | 40.2 | 24.884 | 27.049 | 22.572 | 0 | 0 | 58.591 | 58.861 | 48.536 | 28.712 | 0 | 0 | 56.35 | 38.743 | [5 empty] | 0 | 0.871 | 56 | 0.023434 | -0.05293 | 0.27472 | 0.21277 | -0.2657 | -1133.823
2010-04-07 | 19:10 | 0 | 24.31 | 0 | 0 | 0 | 40.86 | 31.509 | 35.763 | 39.827 | 24.766 | 26.98 | 22.479 | 0 | 0 | 58.591 | 58.794 | 48.377 | 28.643 | 0 | 0 | 56.261 | 38.698 | [5 empty] | 0 | 1.033 | 57 | 0.050515 | -0.027187 | 0.27581 | 0.21277 | -0.23995 | -475.0118
2010-04-07 | 19:11 | 0 | 24.332 | 0 | 0 | 0 | 40.719 | 31.556 | 35.622 | 39.569 | 25.078 | 26.98 | 22.599 | 0 | 0 | 58.637 | 58.794 | 48.307 | 28.643 | 0 | 0 | 56.238 | 38.698 | [5 empty] | 0 | 1.15 | 58 | 0.015571 | -0.060403 | 0.2744 | 0.21277 | -0.27317 | -1754.3231
2010-04-07 | 19:12 | 0 | 24.3 | 0 | 0 | 0 | 40.547 | 31.524 | 35.543 | 39.208 | 25.141 | 26.924 | 22.591 | 0 | 0 | 58.653 | 58.742 | 48.186 | 28.611 | 0 | 0 | 56.209 | 38.645 | [5 empty] | 0 | 1.339 | 59 | 0.017901 | -0.058189 | 0.27449 | 0.21277 | -0.27095 | -1513.6461
2010-04-07 | 19:13 | 0 | 24.357 | 0 | 0 | 0 | 40.392 | 31.605 | 35.385 | 38.959 | 24.646 | 26.907 | 22.574 | 0 | 0 | 58.683 | 58.772 | 48.102 | 28.643 | 0 | 0 | 56.284 | 38.629 | [5 empty] | 0 | 1.433 | 60 | 0.022851 | -0.053483 | 0.27469 | 0.21277 | -0.26625 | -1165.143
2010-04-07 | 19:14 | 0 | 24.3 | 0 | 0 | 0 | 40.265 | 31.573 | 35.309 | 38.715 | 25.335 | 26.924 | 22.52 | 0 | 0 | 58.653 | 58.742 | 48.048 | 28.611 | 0 | 0 | 56.254 | 38.55 | [5 empty] | 0 | 1.55 | 61 | 0.038576 | -0.038536 | 0.27533 | 0.21277 | -0.2513 | -651.4464
2010-04-07 | 19:15 | 0 | 24.325 | 0 | 0 | 0 | 40.102 | 31.598 | 35.215 | 38.504 | 26.009 | 26.9 | 22.398 | 0 | 0 | 58.653 | 58.742 | 48.002 | 28.586 | 0 | 0 | 56.254 | 38.504 | [5 empty] | 0 | 1.598 | 62 | 0.074102 | -0.0047664 | 0.27677 | 0.21277 | -0.21753 | -293.5564
2010-04-07 | 19:16 | 0 | 24.31 | 0 | 0 | 0 | 39.944 | 31.629 | 35.105 | 38.205 | 25.222 | 26.907 | 22.454 | 0 | 0 | 58.703 | 58.772 | 48.079 | 28.643 | 0 | 0 | 56.284 | 38.511 | [5 empty] | 0 | 1.739 | 63 | 0.057795 | -0.020267 | 0.27611 | 0.21277 | -0.23303 | -403.205
2010-04-07 | 19:17 | 0 | 24.286 | 0 | 0 | 0 | 39.827 | 31.654 | 35.01 | 38.064 | 25.078 | 26.931 | 22.574 | 0 | 0 | 58.703 | 58.749 | 48.055 | 28.643 | 0 | 0 | 56.261 | 38.488 | [5 empty] | 0 | 1.763 | 64 | 0.022851 | -0.053483 | 0.27469 | 0.21277 | -0.26625 | -1165.143
2010-04-07 | 19:18 | 0 | 24.31 | 0 | 0 | 0 | 39.686 | 31.676 | 34.916 | 37.83 | 24.815 | 26.931 | 22.528 | 0 | 0 | 58.683 | 58.749 | 48.102 | 28.643 | 0 | 0 | 56.261 | 38.464 | [5 empty] | 0 | 1.856 | 65 | 0.036246 | -0.04075 | 0.27524 | 0.21277 | -0.25352 | -699.4249
2010-04-07 | 19:19 | 0 | 24.31 | 0 | 0 | 0 | 39.545 | 31.676 | 34.892 | 37.619 | 25.078 | 26.931 | 22.503 | 0 | 0 | 58.703 | 58.749 | 48.079 | 28.643 | 0 | 0 | 56.261 | 38.44 | [5 empty] | 0 | 1.926 | 66 | 0.043526 | -0.03383 | 0.27553 | 0.21277 | -0.2466 | -566.5443
2010-04-07 | 19:20 | 0 | 24.332 | 0 | 0 | 0 | 39.404 | 31.701 | 34.775 | 37.406 | 25.102 | 26.931 | 22.454 | 0 | 0 | 58.66 | 58.749 | 48.079 | 28.643 | 0 | 0 | 56.284 | 38.418 | [5 empty] | 0 | 1.998 | 67 | 0.057795 | -0.020267 | 0.27611 | 0.21277 | -0.23303 | -403.205
2010-04-07 | 19:21 | 0 | 24.3 | 0 | 0 | 0 | 39.255 | 31.693 | 34.675 | 37.165 | 24.759 | 26.9 | 22.422 | 0 | 0 | 58.63 | 58.742 | 48.072 | 28.658 | 0 | 0 | 56.254 | 38.363 | [5 empty] | 0 | 2.09 | 68 | 0.067114 | -0.01141 | 0.27649 | 0.21277 | -0.22418 | -334.024
2010-04-07 | 19:22 | 0 | 24.3 | 0 | 0 | 0 | 39.09 | 31.718 | 34.579 | 37.024 | 25.095 | 26.875 | 22.422 | 0 | 0 | 58.63 | 58.719 | 48.095 | 28.611 | 0 | 0 | 56.232 | 38.339 | [5 empty] | 0 | 2.066 | 69 | 0.067114 | -0.01141 | 0.27649 | 0.21277 | -0.22418 | -334.024
2010-04-07 | 19:23 | 0 | 24.3 | 0 | 0 | 0 | 38.949 | 31.718 | 34.534 | 36.835 | 24.83 | 26.9 | 22.327 | 0 | 0 | 58.63 | 58.696 | 48.095 | 28.586 | 0 | 0 | 56.254 | 38.246 | [5 empty] | 0 | 2.114 | 70 | 0.094778 | 0.014886 | 0.27761 | 0.21277 | -0.19788 | -208.783
2010-04-07 | 19:24 | 0 | 24.3 | 0 | 0 | 0 | 38.763 | 31.764 | 34.392 | 36.672 | 24.614 | 26.924 | 22.422 | 0 | 0 | 58.63 | 58.696 | 48.118 | 28.633 | 0 | 0 | 56.275 | 38.27 | [5 empty] | 0 | 2.091 | 71 | 0.067114 | -0.01141 | 0.27649 | 0.21277 | -0.22418 | -334.024
2010-04-07 | 19:25 | 0 | 24.278 | 0 | 0 | 0 | 38.645 | 31.764 | 34.369 | 36.507 | 25.237 | 26.973 | 22.302 | 0 | 0 | 58.63 | 58.696 | 48.118 | 28.633 | 0 | 0 | 56.254 | 38.27 | [5 empty] | 0 | 2.138 | 72 | 0.10206 | 0.021806 | 0.2779 | 0.21277 | -0.19096 | -187.1096
2010-04-07 | 19:26 | 0 | 24.3 | 0 | 0 | 0 | 38.528 | 31.789 | 34.275 | 36.318 | 25.262 | 26.973 | 22.422 | 0 | 0 | 58.63 | 58.696 | 48.118 | 28.633 | 0 | 0 | 56.275 | 38.246 | [5 empty] | 0 | 2.21 | 73 | 0.067114 | -0.01141 | 0.27649 | 0.21277 | -0.22418 | -334.024
2010-04-07 | 19:27 | 0 | 24.3 | 0 | 0 | 0 | 38.387 | 31.764 | 34.203 | 36.153 | 25.286 | 26.998 | 22.64 | 0 | 0 | 58.607 | 58.673 | 48.118 | 28.633 | 0 | 0 | 56.275 | 38.246 | [5 empty] | 0 | 2.234 | 74 | 0.003632 | -0.071752 | 0.27391 | 0.21277 | -0.28452 | -7833.6442
2010-04-07 | 19:28 | 0 | 24.325 | 0 | 0 | 0 | 38.27 | 31.813 | 34.134 | 36.036 | 24.95 | 27.02 | 22.52 | 0 | 0 | 58.584 | 58.696 | 48.072 | 28.633 | 0 | 0 | 56.209 | 38.198 | [5 empty] | 0 | 2.234 | 75 | 0.038576 | -0.038536 | 0.27533 | 0.21277 | -0.2513 | -651.4464
2010-04-07 | 19:29 | 0 | 24.3 | 0 | 0 | 0 | 38.174 | 31.813 | 34.038 | 35.777 | 24.759 | 27.044 | 22.398 | 0 | 0 | 58.584 | 58.63 | 48.048 | 28.586 | 0 | 0 | 56.186 | 38.198 | [5 empty] | 0 | 2.397 | 76 | 0.074102 | -0.0047664 | 0.27677 | 0.21277 | -0.21753 | -293.5564
2010-04-07 | 19:30 | 0 | 24.3 | 0 | 0 | 0 | 38.012 | 31.813 | 33.945 | 35.663 | 24.519 | 27.069 | 22.422 | 0 | 0 | 58.566 | 58.678 | 48.027 | 28.611 | 0 | 0 | 56.168 | 38.201 | [5 empty] | 0 | 2.349 | 77 | 0.067114 | -0.01141 | 0.27649 | 0.21277 | -0.22418 | -334.024
2010-04-07 | 19:31 | 0 | 24.249 | 0 | 0 | 0 | 37.89 | 31.808 | 33.895 | 35.517 | 24.683 | 27.113 | 22.491 | 0 | 0 | 58.562 | 58.673 | 47.978 | 28.631 | 0 | 0 | 56.117 | 38.148 | [5 empty] | 0 | 2.373 | 78 | 0.047021 | -0.030509 | 0.27567 | 0.21277 | -0.24327 | -517.3769
2010-04-07 | 19:32 | 0 | 24.308 | 0 | 0 | 0 | 37.806 | 31.843 | 33.857 | 35.385 | 25.244 | 27.172 | 22.547 | 0 | 0 | 58.616 | 58.683 | 48.055 | 28.64 | 0 | 0 | 56.126 | 38.181 | [5 empty] | 0 | 2.421 | 79 | 0.030714 | -0.04601 | 0.27501 | 0.21277 | -0.25878 | -842.5439
2010-04-07 | 19:33 | 0 | 24.283 | 0 | 0 | 0 | 37.689 | 31.892 | 33.763 | 35.313 | 24.906 | 27.172 | 22.356 | 0 | 0 | 58.571 | 58.683 | 48.011 | 28.616 | 0 | 0 | 56.126 | 38.157 | [5 empty] | 0 | 2.376 | 80 | 0.086333 | 0.0068592 | 0.27727 | 0.21277 | -0.20591 | -238.5035
2010-04-07 | 19:34 | 0 | 24.308 | 0 | 0 | 0 | 37.571 | 31.867 | 33.716 | 35.127 | 24.644 | 27.218 | 22.403 | 0 | 0 | 58.594 | 58.637 | 47.988 | 28.64 | 0 | 0 | 56.126 | 38.134 | [5 empty] | 0 | 2.444 | 81 | 0.072646 | -0.0061504 | 0.27671 | 0.21277 | -0.21892 | -301.3451
2010-04-07 | 19:35 | 0 | 24.295 | 0 | 0 | 0 | 37.466 | 31.857 | 33.613 | 34.976 | 24.489 | 27.184 | 22.322 | 0 | 0 | 58.539 | 58.628 | 47.931 | 28.606 | 0 | 0 | 56.093 | 38.1 | [5 empty] | 0 | 2.49 | 82 | 0.096234 | 0.01627 | 0.27767 | 0.21277 | -0.1965 | -204.186
2010-04-07 | 19:36 | 0 | 24.295 | 0 | 0 | 0 | 37.373 | 31.882 | 33.519 | 34.859 | 25.09 | 27.233 | 22.322 | 0 | 0 | 58.539 | 58.628 | 47.931 | 28.631 | 0 | 0 | 56.14 | 38.055 | [5 empty] | 0 | 2.514 | 83 | 0.096234 | 0.01627 | 0.27767 | 0.21277 | -0.1965 | -204.186
2010-04-07 | 19:37 | 0 | 24.33 | 0 | 0 | 0 | 37.265 | 31.941 | 33.505 | 34.703 | 24.524 | 27.267 | 22.307 | 0 | 0 | 58.548 | 58.66 | 47.917 | 28.687 | 0 | 0 | 56.172 | 38.064 | [5 empty] | 0 | 2.562 | 84 | 0.1006 | 0.020422 | 0.27784 | 0.21277 | -0.19234 | -191.1933
2010-04-07 | 19:38 | 0 | 24.273 | 0 | 0 | 0 | 37.138 | 31.907 | 33.402 | 34.529 | 24.609 | 27.208 | 22.081 | 0 | 0 | 58.539 | 58.605 | 47.908 | 28.631 | 0 | 0 | 56.093 | 38.055 | [5 empty] | 0 | 2.609 | 85 | 0.16641 | 0.082979 | 0.28051 | 0.21277 | -0.12979 | -77.9909
2010-04-07 | 19:39 | 0 | 24.273 | 0 | 0 | 0 | 37.019 | 31.907 | 33.33 | 34.459 | 24.249 | 27.233 | 22.128 | 0 | 0 | 58.539 | 58.628 | 47.908 | 28.631 | 0 | 0 | 56.093 | 38.007 | [5 empty] | 0 | 2.56 | 86 | 0.15273 | 0.06997 | 0.27996 | 0.21277 | -0.1428 | -93.4981
2010-04-07 | 19:40 | 0 | 24.273 | 0 | 0 | 0 | 36.926 | 31.907 | 33.261 | 34.318 | 25.235 | 27.208 | 22.152 | 0 | 0 | 58.516 | 58.605 | 47.861 | 28.631 | 0 | 0 | 56.07 | 37.983 | [5 empty] | 0 | 2.608 | 87 | 0.14574 | 0.063326 | 0.27967 | 0.21277 | -0.14944 | -102.5402
2010-04-07 | 19:41 | 0 | 24.295 | 0 | 0 | 0 | 36.832 | 31.907 | 33.261 | 34.223 | 24.967 | 27.233 | 22.103 | 0 | 0 | 58.516 | 58.605 | 47.861 | 28.631 | 0 | 0 | 56.117 | 37.983 | [5 empty] | 0 | 2.609 | 88 | 0.16001 | 0.07689 | 0.28025 | 0.21277 | -0.13588 | -84.9193
2010-04-07 | 19:42 | 0 | 24.308 | 0 | 0 | 0 | 36.749 | 31.963 | 33.223 | 34.115 | 24.98 | 27.243 | 21.993 | 0 | 0 | 58.594 | 58.637 | 47.873 | 28.665 | 0 | 0 | 56.103 | 38.016 | [5 empty] | 0 | 2.634 | 89 | 0.19204 | 0.10734 | 0.28155 | 0.21277 | -0.10543 | -54.8996
2010-04-07 | 19:43 | 0 | 24.295 | 0 | 0 | 0 | 36.619 | 31.929 | 33.096 | 33.964 | 24.56 | 27.208 | 21.983 | 0 | 0 | 58.516 | 58.584 | 47.817 | 28.653 | 0 | 0 | 56.117 | 37.959 | [5 empty] | 0 | 2.655 | 90 | 0.19495 | 0.11011 | 0.28167 | 0.21277 | -0.10266 | -52.6597
2010-04-07 | 19:44 | 0 | 24.249 | 0 | 0 | 0 | 36.502 | 31.953 | 33.024 | 33.871 | 24.369 | 27.233 | 21.888 | 0 | 0 | 58.562 | 58.584 | 47.817 | 28.631 | 0 | 0 | 56.117 | 37.959 | [5 empty] | 0 | 2.631 | 91 | 0.22261 | 0.1364 | 0.28279 | 0.21277 | -0.076364 | -34.3034
2010-04-07 | 19:45 | 0 | 24.273 | 0 | 0 | 0 | 36.457 | 31.978 | 33.024 | 33.778 | 25.21 | 27.233 | 21.743 | 0 | 0 | 58.516 | 58.539 | 47.794 | 28.631 | 0 | 0 | 56.093 | 37.959 | [5 empty] | 0 | 2.679 | 92 | 0.26484 | 0.17654 | 0.2845 | 0.21277 | -0.036228 | -13.6794
2010-04-07 | 19:46 | 0 | 24.249 | 0 | 0 | 0 | 36.34 | 31.978 | 32.862 | 33.66 | 24.754 | 27.208 | 21.743 | 0 | 0 | 58.516 | 58.584 | 47.747 | 28.653 | 0 | 0 | 56.07 | 37.913 | [5 empty] | 0 | 2.68 | 93 | 0.26484 | 0.17654 | 0.2845 | 0.21277 | -0.036228 | -13.6794
2010-04-07 | 19:47 | 0 | 24.217 | 0 | 0 | 0 | 36.213 | 31.946 | 32.783 | 33.51 | 24.553 | 27.177 | 21.76 | 0 | 0 | 58.486 | 58.555 | 47.74 | 28.599 | 0 | 0 | 56.016 | 37.858 | [5 empty] | 0 | 2.703 | 94 | 0.25989 | 0.17183 | 0.2843 | 0.21277 | -0.040934 | -15.7506
2010-04-07 | 19:48 | 0 | 24.249 | 1 | 0 | 0 | 36.127 | 31.978 | 32.814 | 33.424 | 24.151 | 27.184 | 21.767 | 0 | 0 | 58.493 | 58.584 | 47.77 | 28.631 | 0 | 0 | 56.093 | 37.89 | [5 empty] | 0 | 2.703 | 95 | 0.25785 | 0.16989 | 0.28422 | 0.21277 | -0.042872 | -16.6266
2010-04-07 | 19:49 | 0 | 24.217 | 0 | 0 | 0 | 35.978 | 31.97 | 32.759 | 33.299 | 24.242 | 27.152 | 21.76 | 0 | 0 | 58.486 | 58.575 | 47.717 | 28.631 | 0 | 0 | 56.117 | 37.913 | [5 empty] | 0 | 2.679 | 96 | 0.25989 | 0.17183 | 0.2843 | 0.21277 | -0.040934 | -15.7506
2010-04-07 | 19:50 | 0 | 24.242 | 0 | 0 | 0 | 35.93 | 31.995 | 32.711 | 33.23 | 23.999 | 27.201 | 21.856 | 0 | 0 | 58.486 | 58.575 | 47.763 | 28.621 | 0 | 0 | 56.133 | 37.882 | [5 empty] | 0 | 2.7 | 97 | 0.23193 | 0.14526 | 0.28317 | 0.21277 | -0.067507 | -29.1062
2010-04-07 | 19:51 | 0 | 24.313 | 0 | 0 | 0 | 35.885 | 32.044 | 32.713 | 33.206 | 24.072 | 27.226 | 22 | 0 | 0 | 58.578 | 58.6 | 47.857 | 28.648 | 0 | 0 | 56.133 | 37.954 | [5 empty] | 0 | 2.679 | 98 | 0.19 | 0.1054 | 0.28147 | 0.21277 | -0.10737 | -56.5084
2010-04-07 | 19:52 | 0 | 24.337 | 0 | 0 | 0 | 35.792 | 32.044 | 32.689 | 33.113 | 24.457 | 27.25 | 22 | 0 | 0 | 58.532 | 58.6 | 47.81 | 28.67 | 0 | 0 | 56.086 | 37.906 | [5 empty] | 0 | 2.679 | 99 | 0.19 | 0.1054 | 0.28147 | 0.21277 | -0.10737 | -56.5084
2010-04-07 | 19:53 | 0 | 24.337 | 0 | 0 | 0 | 35.696 | 32.115 | 32.62 | 33.065 | 24.362 | 27.201 | 22.025 | 0 | 0 | 58.466 | 58.621 | 47.787 | 28.648 | 0 | 0 | 56.086 | 37.858 | [5 empty] | 0 | 2.631 | 100 | 0.18272 | 0.09848 | 0.28117 | 0.21277 | -0.11429 | -62.547
2010-04-07 | 19:54 | 0 | 24.313 | 0 | 0 | 0 | 35.603 | 32.09 | 32.524 | 32.948 | 24.747 | 27.201 | 21.856 | 0 | 0 | 58.532 | 58.6 | 47.833 | 28.67 | 0 | 0 | 56.11 | 37.858 | [5 empty] | 0 | 2.655 | 101 | 0.23193 | 0.14526 | 0.28317 | 0.21277 | -0.067507 | -29.1062
2010-04-07 | 19:55 | 0 | 24.313 | 0 | 0 | 0 | 35.533 | 32.09 | 32.478 | 32.83 | 24.457 | 27.226 | 21.954 | 0 | 0 | 58.532 | 58.578 | 47.787 | 28.648 | 0 | 0 | 56.086 | 37.858 | [5 empty] | 0 | 2.703 | 102 | 0.2034 | 0.11813 | 0.28201 | 0.21277 | -0.094633 | -46.5267
2010-04-07 | 19:56 | 0 | 24.305 | 0 | 0 | 0 | 35.431 | 32.059 | 32.446 | 32.706 | 24.644 | 27.194 | 21.824 | 0 | 0 | 58.502 | 58.548 | 47.756 | 28.638 | 0 | 0 | 56.079 | 37.827 | [5 empty] | 0 | 2.725 | 103 | 0.24125 | 0.15412 | 0.28354 | 0.21277 | -0.058649 | -24.3104
2010-04-07 | 19:57 | 0 | 24.305 | 0 | 0 | 0 | 35.337 | 32.059 | 32.372 | 32.634 | 24.524 | 27.194 | 21.777 | 0 | 0 | 58.479 | 58.525 | 47.756 | 28.638 | 0 | 0 | 56.103 | 37.782 | [5 empty] | 0 | 2.703 | 104 | 0.25494 | 0.16713 | 0.2841 | 0.21277 | -0.04564 | -17.9022
2010-04-07 | 19:58 | 0 | 24.305 | 0 | 0 | 0 | 35.244 | 32.083 | 32.323 | 32.565 | 24.161 | 27.218 | 21.777 | 0 | 0 | 58.502 | 58.548 | 47.733 | 28.638 | 0 | 0 | 56.056 | 37.803 | [5 empty] | 0 | 2.679 | 105 | 0.25494 | 0.16713 | 0.2841 | 0.21277 | -0.04564 | -17.9022
2010-04-07 | 19:59 | 0 | 24.305 | 0 | 0 | 0 | 35.196 | 32.083 | 32.277 | 32.468 | 24.016 | 27.194 | 21.753 | 0 | 0 | 58.479 | 58.548 | 47.756 | 28.638 | 0 | 0 | 56.056 | 37.803 | [5 empty] | 0 | 2.728 | 106 | 0.26193 | 0.17377 | 0.28438 | 0.21277 | -0.038996 | -14.8883
2010-04-07 | 20:00 | 0 | 24.337 | 0 | 0 | 0 | 35.134 | 32.139 | 32.284 | 32.404 | 23.903 | 27.201 | 21.736 | 0 | 0 | 58.509 | 58.578 | 47.74 | 28.67 | 0 | 0 | 56.11 | 37.813 | [5 empty] | 0 | 2.73 | 107 | 0.26688 | 0.17848 | 0.28458 | 0.21277 | -0.034291 | -12.8489
2010-04-07 | 20:01 | 0 | 24.33 | 0 | 0 | 0 | 35.007 | 32.108 | 32.228 | 32.252 | 24.04 | 27.145 | 21.657 | 0 | 0 | 58.479 | 58.479 | 47.71 | 28.663 | 0 | 0 | 56.103 | 37.782 | [5 empty] | 0 | 2.755 | 108 | 0.28988 | 0.20034 | 0.28551 | 0.21277 | -0.012424 | -4.2857
2010-04-07 | 20:02 | 0 | 24.305 | 0 | 0 | 0 | 34.938 | 32.132 | 32.157 | 32.203 | 23.92 | 27.145 | 21.584 | 0 | 0 | 58.479 | 58.525 | 47.71 | 28.616 | 0 | 0 | 56.079 | 37.782 | [5 empty] | 0 | 2.735 | 109 | 0.31114 | 0.22055 | 0.28637 | 0.21277 | 0.0077828 | 2.5014
2010-04-07 | 20:03 | 0 | 24.33 | 0 | 0 | 0 | 34.866 | 32.108 | 32.157 | 32.132 | 23.969 | 27.123 | 21.584 | 0 | 0 | 58.479 | 58.525 | 47.689 | 28.616 | 0 | 0 | 56.079 | 37.782 | [5 empty] | 0 | 2.734 | 110 | 0.31114 | 0.22055 | 0.28637 | 0.21277 | 0.0077828 | 2.5014
2010-04-07 | 20:04 | 0 | 24.305 | 0 | 0 | 0 | 34.773 | 32.132 | 32.083 | 32.012 | 24.425 | 27.074 | 21.559 | 0 | 0 | 58.479 | 58.525 | 47.71 | 28.638 | 0 | 0 | 56.103 | 37.782 | [5 empty] | 0 | 2.761 | 111 | 0.31842 | 0.22747 | 0.28667 | 0.21277 | 0.014703 | 4.6174
2010-04-07 | 20:05 | 0 | 24.305 | 0 | 0 | 0 | 34.703 | 32.157 | 31.987 | 31.963 | 24.161 | 27.074 | 21.559 | 0 | 0 | 58.479 | 58.525 | 47.689 | 28.663 | 0 | 0 | 56.079 | 37.734 | [5 empty] | 0 | 2.74 | 112 | 0.31842 | 0.22747 | 0.28667 | 0.21277 | 0.014703 | 4.6174
2010-04-07 | 20:06 | 0 | 24.33 | 0 | 0 | 0 | 34.656 | 32.108 | 32.012 | 31.867 | 23.849 | 27.049 | 21.512 | 0 | 0 | 58.502 | 58.525 | 47.71 | 28.663 | 0 | 0 | 56.012 | 37.71 | [5 empty] | 0 | 2.789 | 113 | 0.33211 | 0.24048 | 0.28722 | 0.21277 | 0.027712 | 8.3445
2010-04-07 | 20:07 | 0 | 24.33 | 0 | 0 | 0 | 34.562 | 32.132 | 31.963 | 31.794 | 23.849 | 27 | 21.414 | 0 | 0 | 58.502 | 58.525 | 47.71 | 28.638 | 0 | 0 | 56.033 | 37.71 | [5 empty] | 0 | 2.768 | 114 | 0.36064 | 0.2676 | 0.28838 | 0.21277 | 0.054839 | 15.2058
2010-04-07 | 20:08 | 0 | 24.305 | 0 | 0 | 0 | 34.514 | 32.157 | 31.914 | 31.747 | 23.991 | 27 | 21.439 | 0 | 0 | 58.479 | 58.525 | 47.665 | 28.638 | 0 | 0 | 56.056 | 37.71 | [5 empty] | 0 | 2.767 | 115 | 0.35336 | 0.26068 | 0.28809 | 0.21277 | 0.047919 | 13.5608
2010-04-07 | 20:09 | 0 | 24.33 | 0 | 0 | 0 | 34.445 | 32.181 | 31.843 | 31.698 | 24.499 | 26.978 | 21.463 | 0 | 0 | 58.479 | 58.502 | 47.665 | 28.663 | 0 | 0 | 56.012 | 37.686 | [5 empty] | 0 | 2.747 | 116 | 0.34637 | 0.25404 | 0.2878 | 0.21277 | 0.041276 | 11.9165
2010-04-07 | 20:10 | 0 | 24.298 | 0 | 0 | 0 | 34.342 | 32.149 | 31.811 | 31.546 | 24.347 | 26.922 | 21.456 | 0 | 0 | 58.427 | 58.473 | 47.565 | 28.631 | 0 | 0 | 55.981 | 37.679 | [5 empty] | 0 | 2.796 | 117 | 0.34841 | 0.25598 | 0.28789 | 0.21277 | 0.043213 | 12.4029
2010-04-07 | 20:11 | 0 | 24.313 | 0 | 0 | 0 | 34.287 | 32.164 | 31.754 | 31.512 | 24.651 | 26.936 | 21.495 | 0 | 0 | 58.42 | 58.463 | 47.602 | 28.645 | 0 | 0 | 55.995 | 37.717 | [5 empty] | 0 | 2.775 | 118 | 0.33706 | 0.24518 | 0.28742 | 0.21277 | 0.032418 | 9.618
2010-04-07 | 20:12 | 0 | 24.234 | 0 | 0 | 0 | 34.163 | 32.11 | 31.725 | 31.387 | 24.308 | 26.833 | 21.537 | 0 | 0 | 58.393 | 58.436 | 47.574 | 28.616 | 0 | 0 | 56.012 | 37.689 | [5 empty] | 0 | 2.776 | 119 | 0.32483 | 0.23356 | 0.28693 | 0.21277 | 0.020792 | 6.4011
2010-04-07 | 20:13 | 0 | 24.288 | 0 | 0 | 0 | 34.098 | 32.186 | 31.681 | 31.392 | 24.193 | 26.936 | 21.566 | 0 | 0 | 58.441 | 58.486 | 47.602 | 28.599 | 0 | 0 | 56.063 | 37.717 | [5 empty] | 0 | 2.706 | 120 | 0.31638 | 0.22553 | 0.28659 | 0.21277 | 0.012765 | 4.0348
2010-04-07 | 20:14 | 0 | 24.259 | 0 | 0 | 0 | 34.022 | 32.135 | 31.651 | 31.291 | 24.403 | 26.833 | 21.488 | 0 | 0 | 58.413 | 58.436 | 47.53 | 28.591 | 0 | 0 | 56.058 | 37.641 | [5 empty] | 0 | 2.731 | 121 | 0.33909 | 0.24712 | 0.28751 | 0.21277 | 0.034356 | 10.1316
2010-04-07 | 20:15 | 0 | 24.234 | 0 | 0 | 0 | 33.976 | 32.135 | 31.602 | 31.217 | 25.004 | 26.811 | 21.441 | 0 | 0 | 58.413 | 58.436 | 47.551 | 28.616 | 0 | 0 | 56.035 | 37.641 | [5 empty] | 0 | 2.759 | 122 | 0.35278 | 0.26013 | 0.28806 | 0.21277 | 0.047365 | 13.4263
2010-04-07 | 20:16 | 0 | 24.259 | 0 | 0 | 0 | 33.904 | 32.157 | 31.482 | 31.146 | 25.34 | 26.762 | 21.586 | 0 | 0 | 58.393 | 58.413 | 47.507 | 28.616 | 0 | 0 | 56.035 | 37.617 | [5 empty] | 0 | 2.758 | 123 | 0.31056 | 0.22 | 0.28635 | 0.21277 | 0.0072292 | 2.3278
2010-04-07 | 20:17 | 0 | 24.259 | 0 | 0 | 0 | 33.859 | 32.157 | 31.436 | 31.097 | 24.906 | 26.811 | 21.488 | 0 | 0 | 58.393 | 58.413 | 47.483 | 28.616 | 0 | 0 | 56.035 | 37.617 | [5 empty] | 0 | 2.762 | 124 | 0.33909 | 0.24712 | 0.28751 | 0.21277 | 0.034356 | 10.1316
2010-04-07 | 20:18 | 0 | 24.212 | 0 | 0 | 0 | 33.787 | 32.135 | 31.458 | 31.002 | 24.403 | 26.787 | 21.512 | 0 | 0 | 58.436 | 58.459 | 47.46 | 28.616 | 0 | 0 | 55.988 | 37.595 | [5 empty] | 0 | 2.785 | 125 | 0.33211 | 0.24048 | 0.28722 | 0.21277 | 0.027712 | 8.3445
2010-04-07 | 20:19 | 0 | 24.242 | 0 | 0 | 0 | 33.747 | 32.211 | 31.465 | 30.982 | 24.698 | 26.792 | 21.615 | 0 | 0 | 58.42 | 58.42 | 47.465 | 28.621 | 0 | 0 | 56.063 | 37.646 | [5 empty] | 0 | 2.765 | 126 | 0.30211 | 0.21197 | 0.28601 | 0.21277 | -0.00079796 | -0.26413
2010-04-07 | 20:20 | 0 | 24.234 | 0 | 0 | 0 | 33.622 | 32.181 | 31.387 | 30.857 | 24.622 | 26.762 | 21.537 | 0 | 0 | 58.413 | 58.393 | 47.46 | 28.591 | 0 | 0 | 56.012 | 37.617 | [5 empty] | 0 | 2.765 | 127 | 0.32483 | 0.23356 | 0.28693 | 0.21277 | 0.020792 | 6.4011
2010-04-07 | 20:21 | 0 | 24.234 | 0 | 0 | 0 | 33.601 | 32.181 | 31.338 | 30.808 | 24.668 | 26.762 | 21.346 | 0 | 0 | 58.393 | 58.413 | 47.46 | 28.591 | 0 | 0 | 56.012 | 37.617 | [5 empty] | 0 | 2.793 | 128 | 0.38044 | 0.28643 | 0.28918 | 0.21277 | 0.073661 | 19.3619
2010-04-07 | 20:22 | 0 | 24.234 | 0 | 0 | 0 | 33.529 | 32.181 | 31.316 | 30.761 | 24.428 | 26.762 | 21.562 | 0 | 0 | 58.413 | 58.393 | 47.392 | 28.591 | 0 | 0 | 55.988 | 37.617 | [5 empty] | 0 | 2.768 | 129 | 0.31755 | 0.22664 | 0.28663 | 0.21277 | 0.013872 | 4.3686
2010-04-07 | 20:23 | 0 | 24.202 | 0 | 0 | 0 | 33.428 | 32.149 | 31.235 | 30.656 | 24.227 | 26.706 | 21.481 | 0 | 0 | 58.384 | 58.363 | 47.406 | 28.584 | 0 | 0 | 55.981 | 37.54 | [5 empty] | 0 | 2.772 | 130 | 0.34113 | 0.24906 | 0.28759 | 0.21277 | 0.036293 | 10.639
2010-04-07 | 20:24 | 0 | 24.234 | 0 | 0 | 0 | 33.436 | 32.206 | 31.242 | 30.663 | 23.874 | 26.738 | 21.488 | 0 | 0 | 58.393 | 58.393 | 47.437 | 28.591 | 0 | 0 | 55.988 | 37.571 | [5 empty] | 0 | 2.773 | 131 | 0.33909 | 0.24712 | 0.28751 | 0.21277 | 0.034356 | 10.1316
2010-04-07 | 20:25 | 0 | 24.234 | 0 | 0 | 0 | 33.342 | 32.23 | 31.193 | 30.639 | 23.778 | 26.762 | 21.512 | 0 | 0 | 58.37 | 58.393 | 47.392 | 28.616 | 0 | 0 | 56.058 | 37.524 | [5 empty] | 0 | 2.703 | 132 | 0.33211 | 0.24048 | 0.28722 | 0.21277 | 0.027712 | 8.3445
2010-04-07 | 20:26 | 0 | 24.259 | 0 | 0 | 0 | 33.271 | 32.23 | 31.171 | 30.568 | 23.945 | 26.689 | 21.512 | 0 | 0 | 58.393 | 58.347 | 47.413 | 28.591 | 0 | 0 | 56.058 | 37.571 | [5 empty] | 0 | 2.703 | 133 | 0.33211 | 0.24048 | 0.28722 | 0.21277 | 0.027712 | 8.3445
2010-04-07 | 20:27 | 0 | 24.259 | 0 | 0 | 0 | 33.247 | 32.206 | 31.146 | 30.472 | 24.188 | 26.689 | 21.512 | 0 | 0 | 58.393 | 58.37 | 47.413 | 28.591 | 0 | 0 | 56.035 | 37.571 | [5 empty] | 0 | 2.775 | 134 | 0.33211 | 0.24048 | 0.28722 | 0.21277 | 0.027712 | 8.3445
2010-04-07 | 20:28 | 0 | 24.18 | 0 | 0 | 0 | 33.122 | 32.245 | 31.065 | 30.391 | 24.082 | 26.657 | 21.456 | 0 | 0 | 58.363 | 58.317 | 47.362 | 28.56 | 0 | 0 | 55.981 | 37.492 | [5 empty] | 0 | 2.731 | 135 | 0.34841 | 0.25598 | 0.28789 | 0.21277 | 0.043213 | 12.4029
2010-04-07 | 20:29 | 0 | 24.202 | 0 | 0 | 0 | 33.098 | 32.198 | 31.065 | 30.367 | 23.722 | 26.681 | 21.434 | 0 | 0 | 58.363 | 58.317 | 47.339 | 28.56 | 0 | 0 | 55.958 | 37.469 | [5 empty] | 0 | 2.731 | 136 | 0.35482 | 0.26207 | 0.28814 | 0.21277 | 0.049303 | 13.8952
2010-04-07 | 20:30 | 0 | 24.227 | 0 | 0 | 0 | 33.027 | 32.223 | 31.016 | 30.296 | 23.746 | 26.635 | 21.505 | 0 | 0 | 58.361 | 58.338 | 47.383 | 28.56 | 0 | 0 | 55.958 | 37.492 | [5 empty] | 0 | 2.731 | 137 | 0.33414 | 0.24242 | 0.28731 | 0.21277 | 0.02965 | 8.8734
2010-04-07 | 20:31 | 0 | 24.212 | 0 | 0 | 0 | 32.991 | 32.184 | 30.98 | 30.256 | 23.852 | 26.642 | 21.419 | 0 | 0 | 58.347 | 58.324 | 47.369 | 28.545 | 0 | 0 | 55.874 | 37.478 | [5 empty] | 0 | 2.735 | 138 | 0.35919 | 0.26622 | 0.28832 | 0.21277 | 0.053455 | 14.8822
2010-04-07 | 20:32 | 0 | 24.212 | 0 | 0 | 0 | 32.919 | 32.23 | 30.931 | 30.256 | 23.633 | 26.691 | 21.321 | 0 | 0 | 58.347 | 58.301 | 47.369 | 28.545 | 0 | 0 | 55.874 | 37.478 | [5 empty] | 0 | 2.663 | 139 | 0.38772 | 0.29335 | 0.28948 | 0.21277 | 0.080581 | 20.7831
2010-04-07 | 20:33 | 0 | 24.244 | 0 | 0 | 0 | 32.905 | 32.24 | 30.962 | 30.193 | 23.69 | 26.652 | 21.378 | 0 | 0 | 58.377 | 58.331 | 47.329 | 28.601 | 0 | 0 | 55.928 | 37.509 | [5 empty] | 0 | 2.712 | 140 | 0.37113 | 0.27757 | 0.28881 | 0.21277 | 0.064804 | 17.4613
2010-04-07 | 20:34 | 0 | 24.212 | 0 | 0 | 0 | 32.85 | 32.208 | 30.882 | 30.161 | 23.658 | 26.642 | 21.419 | 0 | 0 | 58.347 | 58.301 | 47.299 | 28.545 | 0 | 0 | 55.874 | 37.454 | [5 empty] | 0 | 2.689 | 141 | 0.35919 | 0.26622 | 0.28832 | 0.21277 | 0.053455 | 14.8822
2010-04-07 | 20:35 | 0 | 24.237 | 0 | 0 | 0 | 32.754 | 32.23 | 30.857 | 30.112 | 23.587 | 26.595 | 21.346 | 0 | 0 | 58.347 | 58.301 | 47.299 | 28.569 | 0 | 0 | 55.853 | 37.43 | [5 empty] | 0 | 2.642 | 142 | 0.38044 | 0.28643 | 0.28918 | 0.21277 | 0.073661 | 19.3619
2010-04-07 | 20:36 | 0 | 24.212 | 0 | 0 | 0 | 32.685 | 32.23 | 30.835 | 30.063 | 23.562 | 26.642 | 21.346 | 0 | 0 | 58.324 | 58.279 | 47.299 | 28.569 | 0 | 0 | 55.783 | 37.406 | [5 empty] | 0 | 2.622 | 143 | 0.38044 | 0.28643 | 0.28918 | 0.21277 | 0.073661 | 19.3619
2010-04-07 | 20:37 | 0 | 24.237 | 0 | 0 | 0 | 32.661 | 32.23 | 30.857 | 29.991 | 23.177 | 26.62 | 21.395 | 0 | 0 | 58.324 | 58.279 | 47.278 | 28.545 | 0 | 0 | 55.783 | 37.406 | [5 empty] | 0 | 2.67 | 144 | 0.36618 | 0.27286 | 0.2886 | 0.21277 | 0.060098 | 16.4123
2010-04-07 | 20:38 | 0 | 24.237 | 0 | 0 | 0 | 32.615 | 32.279 | 30.81 | 29.942 | 23.418 | 26.595 | 21.419 | 0 | 0 | 58.324 | 58.279 | 47.278 | 28.569 | 0 | 0 | 55.783 | 37.454 | [5 empty] | 0 | 2.673 | 145 | 0.35919 | 0.26622 | 0.28832 | 0.21277 | 0.053455 | 14.8822
2010-04-07 | 20:39 | 0 | 24.205 | 0 | 0 | 0 | 32.56 | 32.198 | 30.779 | 29.911 | 23.41 | 26.564 | 21.387 | 0 | 0 | 58.317 | 58.249 | 47.248 | 28.562 | 0 | 0 | 55.753 | 37.447 | [5 empty] | 0 | 2.649 | 146 | 0.36851 | 0.27508 | 0.2887 | 0.21277 | 0.062312 | 16.9095
2010-04-07 | 20:40 | 0 | 24.229 | 0 | 0 | 0 | 32.512 | 32.223 | 30.705 | 29.862 | 23.58 | 26.588 | 21.387 | 0 | 0 | 58.295 | 58.249 | 47.248 | 28.513 | 0 | 0 | 55.823 | 37.399 | [5 empty] | 0 | 2.65 | 147 | 0.36851 | 0.27508 | 0.2887 | 0.21277 | 0.062312 | 16.9095
2010-04-07 | 20:41 | 0 | 24.205 | 0 | 0 | 0 | 32.441 | 32.198 | 30.681 | 29.766 | 23.626 | 26.564 | 21.412 | 0 | 0 | 58.295 | 58.249 | 47.224 | 28.537 | 0 | 0 | 55.799 | 37.423 | [5 empty] | 0 | 2.675 | 148 | 0.36123 | 0.26816 | 0.2884 | 0.21277 | 0.055392 | 15.3346
2010-04-07 | 20:42 | 0 | 24.261 | 0 | 0 | 0 | 32.448 | 32.255 | 30.712 | 29.773 | 23.491 | 26.595 | 21.444 | 0 | 0 | 58.324 | 58.258 | 47.208 | 28.569 | 0 | 0 | 55.874 | 37.478 | [5 empty] | 0 | 2.675 | 149 | 0.35191 | 0.2593 | 0.28803 | 0.21277 | 0.046535 | 13.2236
2010-04-07 | 20:43 | 0 | 24.237 | 0 | 0 | 0 | 32.375 | 32.255 | 30.666 | 29.798 | 23.876 | 26.546 | 21.419 | 0 | 0 | 58.279 | 58.258 | 47.231 | 28.569 | 0 | 0 | 55.921 | 37.454 | [5 empty] | 0 | 2.577 | 150 | 0.35919 | 0.26622 | 0.28832 | 0.21277 | 0.053455 | 14.8822
2010-04-07 | 20:44 | 0 | 24.205 | 0 | 0 | 0 | 32.296 | 32.247 | 30.585 | 29.719 | 24.06 | 26.588 | 21.434 | 0 | 0 | 58.272 | 58.228 | 47.224 | 28.537 | 0 | 0 | 55.89 | 37.423 | [5 empty] | 0 | 2.577 | 151 | 0.35482 | 0.26207 | 0.28814 | 0.21277 | 0.049303 | 13.8952
2010-04-07 | 20:45 | 0 | 24.237 | 0 | 0 | 0 | 32.279 | 32.255 | 30.592 | 29.678 | 23.778 | 26.571 | 21.346 | 0 | 0 | 58.301 | 58.258 | 47.208 | 28.569 | 0 | 0 | 55.944 | 37.454 | [5 empty] | 0 | 2.601 | 152 | 0.38044 | 0.28643 | 0.28918 | 0.21277 | 0.073661 | 19.3619
2010-04-07 | 20:46 | 0 | 24.205 | 0 | 0 | 0 | 32.198 | 32.272 | 30.514 | 29.646 | 23.795 | 26.588 | 21.314 | 0 | 0 | 58.272 | 58.183 | 47.178 | 28.537 | 0 | 0 | 55.867 | 37.399 | [5 empty] | 0 | 2.552 | 153 | 0.38976 | 0.29528 | 0.28956 | 0.21277 | 0.082519 | 21.1715
2010-04-07 | 20:47 | 0 | 24.205 | 0 | 0 | 0 | 32.176 | 32.247 | 30.538 | 29.575 | 23.506 | 26.539 | 21.363 | 0 | 0 | 58.295 | 58.206 | 47.11 | 28.537 | 0 | 0 | 55.867 | 37.399 | [5 empty] | 0 | 2.601 | 154 | 0.37549 | 0.28172 | 0.28898 | 0.21277 | 0.068956 | 18.364
2010-04-07 | 20:48 | 0 | 24.237 | 0 | 0 | 0 | 32.135 | 32.279 | 30.546 | 29.557 | 23.347 | 26.546 | 21.321 | 0 | 0 | 58.301 | 58.212 | 47.185 | 28.545 | 0 | 0 | 55.874 | 37.406 | [5 empty] | 0 | 2.578 | 155 | 0.38772 | 0.29335 | 0.28948 | 0.21277 | 0.080581 | 20.7831
2010-04-07 | 20:49 | 0 | 24.261 | 0 | 0 | 0 | 32.135 | 32.279 | 30.546 | 29.557 | 23.418 | 26.571 | 21.37 | 0 | 0 | 58.301 | 58.235 | 47.14 | 28.569 | 0 | 0 | 55.853 | 37.406 | [5 empty] | 0 | 2.578 | 156 | 0.37346 | 0.27978 | 0.2889 | 0.21277 | 0.067018 | 17.9454
2010-04-07 | 20:50 | 0 | 24.229 | 0 | 0 | 0 | 32.032 | 32.272 | 30.44 | 29.526 | 23.361 | 26.515 | 21.314 | 0 | 0 | 58.274 | 58.185 | 47.133 | 28.562 | 0 | 0 | 55.846 | 37.354 | [5 empty] | 0 | 2.506 | 157 | 0.38976 | 0.29528 | 0.28956 | 0.21277 | 0.082519 | 21.1715
2010-04-07 | 20:51 | 0 | 24.244 | 0 | 0 | 0 | 31.997 | 32.287 | 30.433 | 29.516 | 23.594 | 26.578 | 21.353 | 0 | 0 | 58.288 | 58.199 | 47.124 | 28.552 | 0 | 0 | 55.813 | 37.392 | [5 empty] | 0 | 2.481 | 158 | 0.37841 | 0.28449 | 0.2891 | 0.21277 | 0.071724 | 18.9541
2010-04-07 | 20:52 | 0 | 24.219 | 0 | 0 | 0 | 31.973 | 32.311 | 30.408 | 29.469 | 23.45 | 26.554 | 21.304 | 0 | 0 | 58.265 | 58.199 | 47.101 | 28.552 | 0 | 0 | 55.792 | 37.344 | [5 empty] | 0 | 2.504 | 159 | 0.39268 | 0.29805 | 0.28968 | 0.21277 | 0.085287 | 21.7194
2010-04-07 | 20:53 | 0 | 24.244 | 0 | 0 | 0 | 31.902 | 32.287 | 30.408 | 29.396 | 23.087 | 26.529 | 21.233 | 0 | 0 | 58.265 | 58.199 | 47.101 | 28.577 | 0 | 0 | 55.837 | 37.368 | [5 empty] | 0 | 2.506 | 160 | 0.41335 | 0.31771 | 0.29052 | 0.21277 | 0.10494 | 25.3876
2010-04-07 | 20:54 | 0 | 24.244 | 0 | 0 | 0 | 31.902 | 32.287 | 30.384 | 29.42 | 23.472 | 26.529 | 21.329 | 0 | 0 | 58.242 | 58.176 | 47.08 | 28.552 | 0 | 0 | 55.86 | 37.392 | [5 empty] | 0 | 2.482 | 161 | 0.3854 | 0.29113 | 0.28938 | 0.21277 | 0.078367 | 20.3342
2010-04-07 | 20:55 | 0 | 24.244 | 0 | 0 | 0 | 31.828 | 32.311 | 30.359 | 29.347 | 23.28 | 26.505 | 21.282 | 0 | 0 | 58.265 | 58.176 | 47.08 | 28.577 | 0 | 0 | 55.907 | 37.416 | [5 empty] | 0 | 2.481 | 162 | 0.39908 | 0.30414 | 0.28994 | 0.21277 | 0.091376 | 22.8967
2010-04-07 | 20:56 | 0 | 24.269 | 0 | 0 | 0 | 31.804 | 32.262 | 30.359 | 29.325 | 23.425 | 26.505 | 21.353 | 0 | 0 | 58.288 | 58.176 | 47.033 | 28.577 | 0 | 0 | 55.86 | 37.437 | [5 empty] | 0 | 2.479 | 163 | 0.37841 | 0.28449 | 0.2891 | 0.21277 | 0.071724 | 18.9541
2010-04-07 | 20:57 | 0 | 24.244 | 0 | 0 | 0 | 31.781 | 32.311 | 30.288 | 29.3 | 23.185 | 26.529 | 21.304 | 0 | 0 | 58.265 | 58.199 | 47.056 | 28.552 | 0 | 0 | 55.837 | 37.437 | [5 empty] | 0 | 2.481 | 164 | 0.39268 | 0.29805 | 0.28968 | 0.21277 | 0.085287 | 21.7194
2010-04-07 | 20:58 | 0 | 24.244 | 0 | 0 | 0 | 31.708 | 32.311 | 30.264 | 29.3 | 23.376 | 26.554 | 21.282 | 0 | 0 | 58.265 | 58.153 | 47.056 | 28.552 | 0 | 0 | 55.813 | 37.416 | [5 empty] | 0 | 2.408 | 165 | 0.39908 | 0.30414 | 0.28994 | 0.21277 | 0.091376 | 22.8967
2010-04-07 | 20:59 | 0 | 24.269 | 0 | 0 | 0 | 31.661 | 32.311 | 30.264 | 29.276 | 23.305 | 26.48 | 21.304 | 0 | 0 | 58.265 | 58.153 | 47.01 | 28.577 | 0 | 0 | 55.813 | 37.392 | [5 empty] | 0 | 2.385 | 166 | 0.39268 | 0.29805 | 0.28968 | 0.21277 | 0.085287 | 21.7194
2010-04-07 | 21:00 | 0 | 24.244 | 0 | 0 | 0 | 31.637 | 32.336 | 30.215 | 29.226 | 23.496 | 26.529 | 21.329 | 0 | 0 | 58.265 | 58.13 | 47.01 | 28.552 | 0 | 0 | 55.792 | 37.368 | [5 empty] | 0 | 2.411 | 167 | 0.3854 | 0.29113 | 0.28938 | 0.21277 | 0.078367 | 20.3342
2010-04-07 | 21:01 | 0 | 24.244 | 1 | 0 | 0 | 31.588 | 32.336 | 30.239 | 29.226 | 23.521 | 26.48 | 21.257 | 0 | 0 | 58.288 | 58.153 | 47.01 | 28.577 | 0 | 0 | 55.792 | 37.392 | [5 empty] | 0 | 2.362 | 168 | 0.40636 | 0.31106 | 0.29023 | 0.21277 | 0.098296 | 24.1894
2010-04-07 | 21:02 | 0 | 24.244 | 0 | 0 | 0 | 31.563 | 32.287 | 30.215 | 29.155 | 23.57 | 26.529 | 21.282 | 0 | 0 | 58.288 | 58.153 | 47.01 | 28.552 | 0 | 0 | 55.792 | 37.416 | [5 empty] | 0 | 2.408 | 169 | 0.39908 | 0.30414 | 0.28994 | 0.21277 | 0.091376 | 22.8967
2010-04-07 | 21:03 | 0 | 24.219 | 0 | 0 | 0 | 31.539 | 32.287 | 30.19 | 29.155 | 23.594 | 26.578 | 21.329 | 0 | 0 | 58.288 | 58.153 | 46.942 | 28.552 | 0 | 0 | 55.769 | 37.344 | [5 empty] | 0 | 2.384 | 170 | 0.3854 | 0.29113 | 0.28938 | 0.21277 | 0.078367 | 20.3342
2010-04-07 | 21:04 | 0 | 24.219 | 0 | 0 | 0 | 31.468 | 32.336 | 30.19 | 29.131 | 23.714 | 26.603 | 21.184 | 0 | 0 | 58.265 | 58.13 | 46.919 | 28.552 | 0 | 0 | 55.746 | 37.368 | [5 empty] | 0 | 2.337 | 171 | 0.42762 | 0.33127 | 0.29109 | 0.21277 | 0.1185 | 27.7122
2010-04-07 | 21:05 | 0 | 24.219 | 0 | 0 | 0 | 31.443 | 32.336 | 30.166 | 29.106 | 23.425 | 26.649 | 21.257 | 0 | 0 | 58.265 | 58.107 | 46.895 | 28.552 | 0 | 0 | 55.722 | 37.368 | [5 empty] | 0 | 2.337 | 172 | 0.40636 | 0.31106 | 0.29023 | 0.21277 | 0.098296 | 24.1894
2010-04-07 | 21:06 | 0 | 24.219 | 0 | 0 | 0 | 31.394 | 32.311 | 30.119 | 29.082 | 23.594 | 26.674 | 21.257 | 0 | 0 | 58.242 | 58.153 | 46.895 | 28.577 | 0 | 0 | 55.746 | 37.392 | [5 empty] | 0 | 2.312 | 173 | 0.40636 | 0.31106 | 0.29023 | 0.21277 | 0.098296 | 24.1894
2010-04-07 | 21:07 | 0 | 24.195 | 0 | 0 | 0 | 31.372 | 32.262 | 30.045 | 29.082 | 23.545 | 26.723 | 21.159 | 0 | 0 | 58.219 | 58.199 | 46.895 | 28.577 | 0 | 0 | 55.746 | 37.392 | [5 empty] | 0 | 2.29 | 174 | 0.4349 | 0.33819 | 0.29139 | 0.21277 | 0.12542 | 28.8395
2010-04-07 | 21:08 | 0 | 24.139 | 0 | 0 | 0 | 31.267 | 32.206 | 29.967 | 29.074 | 23.199 | 26.762 | 21.105 | 0 | 0 | 58.212 | 58.146 | 46.912 | 28.545 | 0 | 0 | 55.669 | 37.337 | [5 empty] | 0 | 2.193 | 175 | 0.45062 | 0.35314 | 0.29203 | 0.21277 | 0.14037 | 31.1501
2010-04-07 | 21:09 | 0 | 24.163 | 0 | 0 | 0 | 31.267 | 32.159 | 29.942 | 29.028 | 23.369 | 26.762 | 21.081 | 0 | 0 | 58.212 | 58.212 | 46.842 | 28.569 | 0 | 0 | 55.715 | 37.361 | [5 empty] | 0 | 2.239 | 176 | 0.45761 | 0.35978 | 0.29231 | 0.21277 | 0.14701 | 32.1261
2010-04-07 | 21:10 | 0 | 24.219 | 0 | 0 | 0 | 31.274 | 32.287 | 29.999 | 29.06 | 23.425 | 26.794 | 21.257 | 0 | 0 | 58.244 | 58.155 | 46.874 | 28.552 | 0 | 0 | 55.769 | 37.368 | [5 empty] | 0 | 2.214 | 177 | 0.40636 | 0.31106 | 0.29023 | 0.21277 | 0.098296 | 24.1894
2010-04-07 | 21:11 | 0 | 24.249 | 0 | 0 | 0 | 31.281 | 32.341 | 30.028 | 29.016 | 23.454 | 26.799 | 21.213 | 0 | 0 | 58.295 | 58.16 | 46.902 | 28.582 | 0 | 0 | 55.797 | 37.397 | [5 empty] | 0 | 2.265 | 178 | 0.41917 | 0.32324 | 0.29075 | 0.21277 | 0.11048 | 26.3555
2010-04-07 | 21:12 | 0 | 24.219 | 0 | 0 | 0 | 31.227 | 32.262 | 29.974 | 28.986 | 23.521 | 26.819 | 21.113 | 0 | 0 | 58.267 | 58.155 | 46.874 | 28.552 | 0 | 0 | 55.746 | 37.368 | [5 empty] | 0 | 2.241 | 179 | 0.44829 | 0.35092 | 0.29193 | 0.21277 | 0.13816 | 30.8181
2010-04-07 | 21:13 | 0 | 24.224 | 0 | 0 | 0 | 31.183 | 32.365 | 29.955 | 29.016 | 23.624 | 26.873 | 20.998 | 0 | 0 | 58.249 | 58.114 | 46.879 | 28.582 | 0 | 0 | 55.774 | 37.373 | [5 empty] | 0 | 2.167 | 180 | 0.48178 | 0.38275 | 0.29329 | 0.21277 | 0.16999 | 35.2831
2010-04-07 | 21:14 | 0 | 24.219 | 0 | 0 | 0 | 31.154 | 32.287 | 29.903 | 28.962 | 23.329 | 26.819 | 21.015 | 0 | 0 | 58.244 | 58.087 | 46.804 | 28.552 | 0 | 0 | 55.725 | 37.299 | [5 empty] | 0 | 2.192 | 181 | 0.47683 | 0.37805 | 0.29309 | 0.21277 | 0.16528 | 34.6625
2010-04-07 | 21:15 | 0 | 24.219 | 0 | 0 | 0 | 31.083 | 32.287 | 29.879 | 28.94 | 23.521 | 26.843 | 20.799 | 0 | 0 | 58.244 | 58.11 | 46.804 | 28.552 | 0 | 0 | 55.746 | 37.32 | [5 empty] | 0 | 2.143 | 182 | 0.53973 | 0.43784 | 0.29564 | 0.21277 | 0.22507 | 41.7005
2010-04-07 | 21:16 | 0 | 24.195 | 0 | 0 | 0 | 31.034 | 32.287 | 29.854 | 28.94 | 23.521 | 26.868 | 20.848 | 0 | 0 | 58.244 | 58.064 | 46.804 | 28.577 | 0 | 0 | 55.769 | 37.275 | [5 empty] | 0 | 2.094 | 183 | 0.52546 | 0.42427 | 0.29506 | 0.21277 | 0.21151 | 40.2517
2010-04-07 | 21:17 | 0 | 24.219 | 0 | 0 | 0 | 31.034 | 32.36 | 29.925 | 28.915 | 23.329 | 26.868 | 20.895 | 0 | 0 | 58.222 | 58.044 | 46.736 | 28.552 | 0 | 0 | 55.725 | 37.299 | [5 empty] | 0 | 2.119 | 184 | 0.51178 | 0.41126 | 0.2945 | 0.21277 | 0.1985 | 38.7861
2010-04-07 | 21:18 | 0 | 24.195 | 0 | 0 | 0 | 31.034 | 32.36 | 29.903 | 28.891 | 23.641 | 26.794 | 20.944 | 0 | 0 | 58.222 | 58.044 | 46.736 | 28.552 | 0 | 0 | 55.701 | 37.344 | [5 empty] | 0 | 2.143 | 185 | 0.49751 | 0.3977 | 0.29393 | 0.21277 | 0.18493 | 37.1723
2010-04-07 | 21:19 | 0 | 24.219 | 0 | 0 | 0 | 30.962 | 32.336 | 29.854 | 28.866 | 23.665 | 26.843 | 20.993 | 0 | 0 | 58.244 | 58.044 | 46.757 | 28.577 | 0 | 0 | 55.701 | 37.344 | [5 empty] | 0 | 2.096 | 186 | 0.48324 | 0.38414 | 0.29335 | 0.21277 | 0.17137 | 35.4632
2010-04-07 | 21:20 | 0 | 24.185 | 0 | 0 | 0 | 30.928 | 32.301 | 29.82 | 28.807 | 23.342 | 26.784 | 20.958 | 0 | 0 | 58.19 | 58.012 | 46.704 | 28.542 | 0 | 0 | 55.645 | 37.287 | [5 empty] | 0 | 2.121 | 187 | 0.49343 | 0.39383 | 0.29376 | 0.21277 | 0.18106 | 36.6941
2010-04-07 | 21:21 | 0 | 24.219 | 0 | 0 | 0 | 30.913 | 32.382 | 29.805 | 28.842 | 23.401 | 26.843 | 21.088 | 0 | 0 | 58.244 | 58.021 | 46.713 | 28.577 | 0 | 0 | 55.725 | 37.32 | [5 empty] | 0 | 2.071 | 188 | 0.45557 | 0.35784 | 0.29223 | 0.21277 | 0.14508 | 31.8446
2010-04-07 | 21:22 | 0 | 24.244 | 0 | 0 | 0 | 30.864 | 32.36 | 29.759 | 28.866 | 23.062 | 26.868 | 20.993 | 0 | 0 | 58.244 | 58.021 | 46.757 | 28.577 | 0 | 0 | 55.701 | 37.32 | [5 empty] | 0 | 1.998 | 189 | 0.48324 | 0.38414 | 0.29335 | 0.21277 | 0.17137 | 35.4632
2010-04-07 | 21:23 | 0 | 24.244 | 0 | 0 | 0 | 30.864 | 32.382 | 29.805 | 28.795 | 22.967 | 26.819 | 21.039 | 0 | 0 | 58.222 | 58.021 | 46.713 | 28.577 | 0 | 0 | 55.678 | 37.275 | [5 empty] | 0 | 2.069 | 190 | 0.46984 | 0.3714 | 0.29281 | 0.21277 | 0.15864 | 33.7642
2010-04-07 | 21:24 | 0 | 24.244 | 0 | 0 | 0 | 30.818 | 32.382 | 29.71 | 28.842 | 23.305 | 26.794 | 21.039 | 0 | 0 | 58.244 | 58.021 | 46.736 | 28.577 | 0 | 0 | 55.655 | 37.275 | [5 empty] | 0 | 1.976 | 191 | 0.46984 | 0.3714 | 0.29281 | 0.21277 | 0.15864 | 33.7642
2010-04-07 | 21:25 | 0 | 24.244 | 0 | 0 | 0 | 30.793 | 32.382 | 29.759 | 28.817 | 23.351 | 26.843 | 21.064 | 0 | 0 | 58.222 | 58.044 | 46.666 | 28.577 | 0 | 0 | 55.678 | 37.275 | [5 empty] | 0 | 1.976 | 192 | 0.46256 | 0.36448 | 0.29251 | 0.21277 | 0.15172 | 32.7996
2010-04-07 | 21:26 | 0 | 24.244 | 0 | 0 | 0 | 30.769 | 32.382 | 29.734 | 28.795 | 23.594 | 26.868 | 21.015 | 0 | 0 | 58.244 | 58.021 | 46.736 | 28.577 | 0 | 0 | 55.701 | 37.299 | [5 empty] | 0 | 1.974 | 193 | 0.47683 | 0.37805 | 0.29309 | 0.21277 | 0.16528 | 34.6625
2010-04-07 | 21:27 | 0 | 24.244 | 0 | 0 | 0 | 30.744 | 32.407 | 29.71 | 28.77 | 23.136 | 26.843 | 20.968 | 0 | 0 | 58.199 | 57.998 | 46.69 | 28.601 | 0 | 0 | 55.725 | 37.32 | [5 empty] | 0 | 1.974 | 194 | 0.49052 | 0.39106 | 0.29364 | 0.21277 | 0.17829 | 36.3476
2010-04-07 | 21:28 | 0 | 24.244 | 0 | 0 | 0 | 30.722 | 32.407 | 29.71 | 28.746 | 23.087 | 26.819 | 20.848 | 0 | 0 | 58.222 | 58.021 | 46.666 | 28.577 | 0 | 0 | 55.701 | 37.299 | [5 empty] | 0 | 1.976 | 195 | 0.52546 | 0.42427 | 0.29506 | 0.21277 | 0.21151 | 40.2517
2010-04-07 | 21:29 | 0 | 24.21 | 0 | 0 | 0 | 30.663 | 32.372 | 29.675 | 28.736 | 22.981 | 26.833 | 20.814 | 0 | 0 | 58.167 | 57.966 | 46.61 | 28.542 | 0 | 0 | 55.669 | 37.265 | [5 empty] | 0 | 1.927 | 196 | 0.53536 | 0.43368 | 0.29546 | 0.21277 | 0.22092 | 41.2652
2010-04-07 | 21:30 | 0 | 24.185 | 0 | 0 | 0 | 30.614 | 32.372 | 29.651 | 28.712 | 23.172 | 26.809 | 20.74 | 0 | 0 | 58.187 | 57.964 | 46.61 | 28.518 | 0 | 0 | 55.622 | 37.241 | [5 empty] | 0 | 1.902 | 197 | 0.55691 | 0.45417 | 0.29633 | 0.21277 | 0.2414 | 43.3465
2010-04-07 | 21:31 | 0 | 24.183 | 0 | 0 | 0 | 30.563 | 32.345 | 29.575 | 28.709 | 22.979 | 26.828 | 20.642 | 0 | 0 | 58.162 | 57.916 | 46.561 | 28.515 | 0 | 0 | 55.617 | 37.191 | [5 empty] | 0 | 1.854 | 198 | 0.58545 | 0.48129 | 0.29749 | 0.21277 | 0.26853 | 45.867
2010-04-07 | 21:32 | 0 | 24.183 | 0 | 0 | 0 | 30.538 | 32.345 | 29.528 | 28.685 | 22.881 | 26.828 | 20.544 | 0 | 0 | 58.142 | 57.939 | 46.538 | 28.54 | 0 | 0 | 55.596 | 37.215 | [5 empty] | 0 | 1.853 | 199 | 0.61399 | 0.50842 | 0.29865 | 0.21277 | 0.29565 | 48.1533
2010-04-07 | 21:33 | 0 | 24.183 | 0 | 0 | 0 | 30.514 | 32.345 | 29.575 | 28.66 | 22.665 | 26.782 | 20.497 | 0 | 0 | 58.142 | 57.916 | 46.538 | 28.515 | 0 | 0 | 55.596 | 37.215 | [5 empty] | 0 | 1.854 | 200 | 0.62767 | 0.52143 | 0.2992 | 0.21277 | 0.30866 | 49.1759
2010-04-07 | 21:34 | 0 | 24.212 | 0 | 0 | 0 | 30.497 | 32.399 | 29.604 | 28.714 | 22.959 | 26.836 | 20.502 | 0 | 0 | 58.19 | 57.923 | 46.543 | 28.545 | 0 | 0 | 55.601 | 37.22 | [5 empty] | 0 | 1.783 | 201 | 0.62622 | 0.52005 | 0.29914 | 0.21277 | 0.30728 | 49.0693
2010-04-07 | 21:35 | 0 | 24.158 | 0 | 0 | 0 | 30.467 | 32.37 | 29.528 | 28.66 | 22.81 | 26.806 | 20.402 | 0 | 0 | 58.142 | 57.916 | 46.515 | 28.515 | 0 | 0 | 55.503 | 37.215 | [5 empty] | 0 | 1.807 | 202 | 0.65534 | 0.54773 | 0.30032 | 0.21277 | 0.33496 | 51.1127
2010-04-07 | 21:36 | 0 | 24.207 | 0 | 0 | 0 | 30.443 | 32.37 | 29.553 | 28.636 | 23.123 | 26.782 | 20.497 | 0 | 0 | 58.142 | 57.895 | 46.47 | 28.54 | 0 | 0 | 55.55 | 37.167 | [5 empty] | 0 | 1.807 | 203 | 0.62767 | 0.52143 | 0.2992 | 0.21277 | 0.30866 | 49.1759
2010-04-07 | 21:37 | 0 | 24.183 | 0 | 0 | 0 | 30.418 | 32.345 | 29.528 | 28.611 | 22.689 | 26.782 | 20.424 | 0 | 0 | 58.142 | 57.895 | 46.47 | 28.515 | 0 | 0 | 55.573 | 37.167 | [5 empty] | 0 | 1.807 | 204 | 0.64893 | 0.54164 | 0.30006 | 0.21277 | 0.32887 | 50.6788
2010-04-07 | 21:38 | 0 | 24.158 | 0 | 0 | 0 | 30.372 | 32.394 | 29.504 | 28.611 | 22.689 | 26.782 | 20.353 | 0 | 0 | 58.142 | 57.895 | 46.494 | 28.54 | 0 | 0 | 55.596 | 37.167 | [5 empty] | 0 | 1.761 | 205 | 0.66961 | 0.56129 | 0.3009 | 0.21277 | 0.34852 | 52.049
2010-04-07 | 21:39 | 0 | 24.183 | 0 | 0 | 0 | 30.347 | 32.345 | 29.479 | 28.636 | 22.496 | 26.806 | 20.304 | 0 | 0 | 58.142 | 57.895 | 46.494 | 28.515 | 0 | 0 | 55.596 | 37.237 | [5 empty] | 0 | 1.711 | 206 | 0.68388 | 0.57485 | 0.30148 | 0.21277 | 0.36209 | 52.9463
2010-04-07 | 21:40 | 0 | 24.183 | 0 | 0 | 0 | 30.323 | 32.321 | 29.455 | 28.611 | 22.52 | 26.782 | 20.232 | 0 | 0 | 58.162 | 57.895 | 46.515 | 28.515 | 0 | 0 | 55.617 | 37.215 | [5 empty] | 0 | 1.712 | 207 | 0.70484 | 0.59478 | 0.30233 | 0.21277 | 0.38202 | 54.1989
2010-04-07 | 21:41 | 0 | 24.183 | 0 | 0 | 0 | 30.298 | 32.37 | 29.455 | 28.564 | 22.93 | 26.708 | 20.328 | 0 | 0 | 58.142 | 57.872 | 46.494 | 28.515 | 0 | 0 | 55.641 | 37.215 | [5 empty] | 0 | 1.734 | 208 | 0.67689 | 0.56821 | 0.3012 | 0.21277 | 0.35544 | 52.5116
2010-04-07 | 21:42 | 0 | 24.173 | 0 | 0 | 0 | 30.239 | 32.311 | 29.396 | 28.506 | 22.415 | 26.652 | 20.294 | 0 | 0 | 58.11 | 57.818 | 46.414 | 28.481 | 0 | 0 | 55.655 | 37.134 | [5 empty] | 0 | 1.733 | 209 | 0.68679 | 0.57762 | 0.3016 | 0.21277 | 0.36485 | 53.1249
2010-04-07 | 21:43 | 0 | 24.124 | 0 | 0 | 0 | 30.215 | 32.36 | 29.396 | 28.506 | 22.535 | 26.652 | 20.269 | 0 | 0 | 58.11 | 57.795 | 46.414 | 28.481 | 0 | 0 | 55.678 | 37.134 | [5 empty] | 0 | 1.709 | 210 | 0.69407 | 0.58454 | 0.30189 | 0.21277 | 0.37177 | 53.5647
2010-04-07 | 21:44 | 0 | 24.183 | 0 | 0 | 0 | 30.202 | 32.394 | 29.408 | 28.589 | 22.545 | 26.708 | 20.448 | 0 | 0 | 58.142 | 57.85 | 46.4 | 28.515 | 0 | 0 | 55.664 | 37.191 | [5 empty] | 0 | 1.613 | 211 | 0.64194 | 0.53499 | 0.29978 | 0.21277 | 0.32223 | 50.1957
2010-04-07 | 21:45 | 0 | 24.148 | 0 | 0 | 0 | 30.168 | 32.36 | 29.374 | 28.53 | 22.68 | 26.603 | 20.414 | 0 | 0 | 58.11 | 57.795 | 46.368 | 28.481 | 0 | 0 | 55.608 | 37.134 | [5 empty] | 0 | 1.638 | 212 | 0.65184 | 0.5444 | 0.30018 | 0.21277 | 0.33164 | 50.8771
2010-04-07 | 21:46 | 0 | 24.148 | 0 | 0 | 0 | 30.168 | 32.336 | 29.349 | 28.506 | 22.437 | 26.578 | 20.488 | 0 | 0 | 58.11 | 57.818 | 46.323 | 28.481 | 0 | 0 | 55.631 | 37.134 | [5 empty] | 0 | 1.662 | 213 | 0.63029 | 0.52392 | 0.29931 | 0.21277 | 0.31116 | 49.3667
2010-04-07 | 21:47 | 0 | 24.229 | 0 | 0 | 0 | 30.153 | 32.394 | 29.359 | 28.54 | 22.496 | 26.588 | 20.617 | 0 | 0 | 58.142 | 57.827 | 46.424 | 28.54 | 0 | 0 | 55.664 | 37.191 | [5 empty] | 0 | 1.613 | 214 | 0.59273 | 0.48821 | 0.29779 | 0.21277 | 0.27545 | 46.4712
2010-04-07 | 21:48 | 0 | 24.148 | 0 | 0 | 0 | 30.094 | 32.336 | 29.276 | 28.506 | 22.68 | 26.507 | 20.583 | 0 | 0 | 58.087 | 57.84 | 46.368 | 28.457 | 0 | 0 | 55.564 | 37.158 | [5 empty] | 0 | 1.588 | 215 | 0.60263 | 0.49763 | 0.29819 | 0.21277 | 0.28486 | 47.2694
2010-04-07 | 21:49 | 0 | 24.148 | 0 | 0 | 0 | 30.048 | 32.311 | 29.325 | 28.481 | 22.991 | 26.529 | 20.583 | 0 | 0 | 58.11 | 57.818 | 46.3 | 28.506 | 0 | 0 | 55.564 | 37.134 | [5 empty] | 0 | 1.567 | 216 | 0.60263 | 0.49763 | 0.29819 | 0.21277 | 0.28486 | 47.2694
2010-04-07 | 21:50 | 0 | 24.173 | 0 | 0 | 0 | 30.07 | 32.336 | 29.3 | 28.518 | 23.052 | 26.566 | 20.62 | 0 | 0 | 58.076 | 57.783 | 46.312 | 28.493 | 0 | 0 | 55.529 | 37.146 | [5 empty] | 0 | 1.552 | 217 | 0.59186 | 0.48738 | 0.29775 | 0.21277 | 0.27462 | 46.3995
2010-04-07 | 21:51 | 0 | 24.153 | 0 | 0 | 0 | 30.028 | 32.412 | 29.28 | 28.51 | 22.9 | 26.534 | 20.708 | 0 | 0 | 58.114 | 57.777 | 46.281 | 28.51 | 0 | 0 | 55.568 | 37.162 | [5 empty] | 0 | 1.518 | 218 | 0.56623 | 0.46303 | 0.29671 | 0.21277 | 0.25026 | 44.1975
2010-04-07 | 21:52 | 0 | 24.178 | 0 | 0 | 0 | 30.028 | 32.412 | 29.28 | 28.51 | 22.949 | 26.534 | 20.684 | 0 | 0 | 58.114 | 57.822 | 46.305 | 28.56 | 0 | 0 | 55.613 | 37.186 | [5 empty] | 0 | 1.518 | 219 | 0.57322 | 0.46967 | 0.29699 | 0.21277 | 0.2569 | 44.8176
2010-04-07 | 21:53 | 0 | 24.178 | 0 | 0 | 0 | 29.979 | 32.365 | 29.258 | 28.461 | 22.78 | 26.488 | 20.757 | 0 | 0 | 58.114 | 57.799 | 46.305 | 28.51 | 0 | 0 | 55.589 | 37.162 | [5 empty] | 0 | 1.518 | 220 | 0.55196 | 0.44946 | 0.29613 | 0.21277 | 0.2367 | 42.8828
2010-04-07 | 21:54 | 0 | 24.129 | 0 | 0 | 0 | 29.955 | 32.39 | 29.234 | 28.439 | 22.635 | 26.463 | 20.757 | 0 | 0 | 58.091 | 57.777 | 46.281 | 28.51 | 0 | 0 | 55.568 | 37.162 | [5 empty] | 0 | 1.516 | 221 | 0.55196 | 0.44946 | 0.29613 | 0.21277 | 0.2367 | 42.8828
2010-04-07 | 21:55 | 0 | 24.153 | 0 | 0 | 0 | 29.933 | 32.365 | 29.258 | 28.461 | 22.54 | 26.463 | 20.757 | 0 | 0 | 58.091 | 57.777 | 46.235 | 28.486 | 0 | 0 | 55.568 | 37.138 | [5 empty] | 0 | 1.472 | 222 | 0.55196 | 0.44946 | 0.29613 | 0.21277 | 0.2367 | 42.8828
2010-04-07 | 21:56 | 0 | 24.153 | 0 | 0 | 0 | 29.908 | 32.341 | 29.258 | 28.439 | 22.564 | 26.439 | 20.684 | 0 | 0 | 58.069 | 57.756 | 46.235 | 28.486 | 0 | 0 | 55.522 | 37.091 | [5 empty] | 0 | 1.469 | 223 | 0.57322 | 0.46967 | 0.29699 | 0.21277 | 0.2569 | 44.8176
2010-04-07 | 21:57 | 0 | 24.129 | 0 | 0 | 0 | 29.859 | 32.412 | 29.209 | 28.486 | 22.491 | 26.414 | 20.757 | 0 | 0 | 58.091 | 57.733 | 46.19 | 28.486 | 0 | 0 | 55.545 | 37.091 | [5 empty] | 0 | 1.373 | 224 | 0.55196 | 0.44946 | 0.29613 | 0.21277 | 0.2367 | 42.8828
2010-04-07 | 21:58 | 0 | 24.178 | 0 | 0 | 0 | 29.835 | 32.365 | 29.128 | 28.383 | 22.388 | 26.431 | 20.676 | 0 | 0 | 58.039 | 57.726 | 46.183 | 28.479 | 0 | 0 | 55.491 | 37.06 | [5 empty] | 0 | 1.452 | 225 | 0.57555 | 0.47188 | 0.29709 | 0.21277 | 0.25912 | 45.0209
2010-04-07 | 21:59 | 0 | 24.153 | 0 | 0 | 0 | 29.835 | 32.39 | 29.209 | 28.415 | 22.442 | 26.414 | 20.539 | 0 | 0 | 58.069 | 57.733 | 46.19 | 28.51 | 0 | 0 | 55.522 | 37.091 | [5 empty] | 0 | 1.42 | 226 | 0.61544 | 0.5098 | 0.29871 | 0.21277 | 0.29704 | 48.2642
2010-04-07 | 22:00 | 0 | 24.178 | 0 | 0 | 0 | 29.788 | 32.412 | 29.185 | 28.415 | 22.3 | 26.414 | 20.539 | 0 | 0 | 58.069 | 57.733 | 46.214 | 28.486 | 0 | 0 | 55.498 | 37.115 | [5 empty] | 0 | 1.373 | 227 | 0.61544 | 0.5098 | 0.29871 | 0.21277 | 0.29704 | 48.2642
2010-04-07 | 22:01 | 0 | 24.202 | 0 | 0 | 0 | 29.81 | 32.412 | 29.209 | 28.39 | 22.322 | 26.392 | 20.394 | 0 | 0 | 58.091 | 57.733 | 46.258 | 28.51 | 0 | 0 | 55.498 | 37.138 | [5 empty] | 0 | 1.42 | 228 | 0.65767 | 0.54994 | 0.30042 | 0.21277 | 0.33717 | 51.2683
2010-04-07 | 22:02 | 0 | 24.153 | 0 | 0 | 0 | 29.763 | 32.39 | 29.136 | 28.39 | 22.251 | 26.392 | 20.492 | 0 | 0 | 58.069 | 57.71 | 46.19 | 28.486 | 0 | 0 | 55.454 | 37.115 | [5 empty] | 0 | 1.373 | 229 | 0.62913 | 0.52281 | 0.29926 | 0.21277 | 0.31005 | 49.2821
2010-04-07 | 22:03 | 0 | 24.178 | 0 | 0 | 0 | 29.739 | 32.39 | 29.16 | 28.366 | 22.346 | 26.414 | 20.539 | 0 | 0 | 58.069 | 57.71 | 46.19 | 28.486 | 0 | 0 | 55.475 | 37.138 | [5 empty] | 0 | 1.373 | 230 | 0.61544 | 0.5098 | 0.29871 | 0.21277 | 0.29704 | 48.2642
2010-04-07 | 22:04 | 0 | 24.146 | 0 | 0 | 0 | 29.683 | 32.38 | 29.153 | 28.383 | 22.748 | 26.407 | 20.412 | 0 | 0 | 58.016 | 57.704 | 46.183 | 28.479 | 0 | 0 | 55.424 | 37.083 | [5 empty] | 0 | 1.3 | 231 | 0.65243 | 0.54496 | 0.3002 | 0.21277 | 0.33219 | 50.9165
2010-04-07 | 22:05 | 0 | 24.153 | 0 | 0 | 0 | 29.69 | 32.412 | 29.136 | 28.366 | 22.78 | 26.392 | 20.468 | 0 | 0 | 58.046 | 57.71 | 46.144 | 28.486 | 0 | 0 | 55.454 | 37.115 | [5 empty] | 0 | 1.324 | 232 | 0.63612 | 0.52946 | 0.29954 | 0.21277 | 0.31669 | 49.785
2010-04-07 | 22:06 | 0 | 24.146 | 0 | 0 | 0 | 29.636 | 32.38 | 29.089 | 28.39 | 22.709 | 26.414 | 20.372 | 0 | 0 | 58.046 | 57.688 | 46.167 | 28.486 | 0 | 0 | 55.454 | 37.138 | [5 empty] | 0 | 1.246 | 233 | 0.66407 | 0.55603 | 0.30068 | 0.21277 | 0.34326 | 51.6907
2010-04-07 | 22:07 | 0 | 24.17 | 0 | 0 | 0 | 29.611 | 32.358 | 29.082 | 28.309 | 22.434 | 26.36 | 20.362 | 0 | 0 | 58.016 | 57.658 | 46.137 | 28.479 | 0 | 0 | 55.445 | 37.083 | [5 empty] | 0 | 1.302 | 234 | 0.66699 | 0.5588 | 0.30079 | 0.21277 | 0.34603 | 51.88
2010-04-07 | 22:08 | 0 | 24.146 | 0 | 0 | 0 | 29.611 | 32.404 | 29.033 | 28.334 | 22.699 | 26.36 | 20.412 | 0 | 0 | 57.993 | 57.681 | 46.09 | 28.479 | 0 | 0 | 55.468 | 37.107 | [5 empty] | 0 | 1.277 | 235 | 0.65243 | 0.54496 | 0.3002 | 0.21277 | 0.33219 | 50.9165
2010-04-07 | 22:09 | 0 | 24.121 | 0 | 0 | 0 | 29.562 | 32.404 | 29.008 | 28.334 | 22.653 | 26.382 | 20.267 | 0 | 0 | 57.973 | 57.658 | 46.067 | 28.454 | 0 | 0 | 55.424 | 37.083 | [5 empty] | 0 | 1.228 | 236 | 0.69465 | 0.58509 | 0.30192 | 0.21277 | 0.37233 | 53.5995
2010-04-07 | 22:10 | 0 | 24.097 | 0 | 0 | 0 | 29.587 | 32.478 | 29.082 | 28.407 | 22.459 | 26.407 | 20.485 | 0 | 0 | 58.062 | 57.681 | 46.067 | 28.528 | 0 | 0 | 55.445 | 37.155 | [5 empty] | 0 | 1.18 | 237 | 0.63117 | 0.52475 | 0.29934 | 0.21277 | 0.31199 | 49.43
2010-04-07 | 22:11 | 0 | 24.153 | 1 | 0 | 0 | 29.545 | 32.412 | 29.065 | 28.317 | 22.297 | 26.343 | 20.394 | 0 | 0 | 58.046 | 57.688 | 46.097 | 28.51 | 0 | 0 | 55.452 | 37.16 | [5 empty] | 0 | 1.228 | 238 | 0.65767 | 0.54994 | 0.30042 | 0.21277 | 0.33717 | 51.2683
2010-04-07 | 22:12 | 0 | 24.175 | 0 | 0 | 0 | 29.545 | 32.412 | 29.065 | 28.317 | 22.201 | 26.343 | 20.345 | 0 | 0 | 58.046 | 57.665 | 45.959 | 28.486 | 0 | 0 | 55.428 | 37.16 | [5 empty] | 0 | 1.228 | 239 | 0.67194 | 0.5635 | 0.30099 | 0.21277 | 0.35074 | 52.1981
2010-04-07 | 22:13 | 0 | 24.129 | 0 | 0 | 0 | 29.496 | 32.436 | 29.04 | 28.341 | 22.226 | 26.318 | 20.249 | 0 | 0 | 58.023 | 57.642 | 46.05 | 28.486 | 0 | 0 | 55.428 | 37.091 | [5 empty] | 0 | 1.155 | 240 | 0.69989 | 0.59008 | 0.30213 | 0.21277 | 0.37731 | 53.9099
2010-04-07 | 22:14 | 0 | 24.153 | 0 | 0 | 0 | 29.474 | 32.461 | 29.016 | 28.341 | 22.152 | 26.39 | 20.249 | 0 | 0 | 58.023 | 57.665 | 46.006 | 28.51 | 0 | 0 | 55.452 | 37.067 | [5 empty] | 0 | 1.133 | 241 | 0.69989 | 0.59008 | 0.30213 | 0.21277 | 0.37731 | 53.9099
2010-04-07 | 22:15 | 0 | 24.124 | 0 | 0 | 0 | 29.445 | 32.407 | 29.011 | 28.287 | 22.172 | 26.336 | 20.194 | 0 | 0 | 58.018 | 57.615 | 46.001 | 28.457 | 0 | 0 | 55.447 | 36.993 | [5 empty] | 0 | 1.158 | 242 | 0.71591 | 0.6053 | 0.30278 | 0.21277 | 0.39253 | 54.8304
2010-04-07 | 22:16 | 0 | 24.175 | 0 | 0 | 0 | 29.45 | 32.461 | 29.016 | 28.341 | 22.081 | 26.343 | 20.177 | 0 | 0 | 58.046 | 57.642 | 46.05 | 28.51 | 0 | 0 | 55.498 | 37.043 | [5 empty] | 0 | 1.109 | 243 | 0.72086 | 0.61001 | 0.30298 | 0.21277 | 0.39724 | 55.1066
2010-04-07 | 22:17 | 0 | 24.2 | 0 | 0 | 0 | 29.425 | 32.461 | 28.991 | 28.317 | 22.057 | 26.365 | 20.028 | 0 | 0 | 58.046 | 57.642 | 46.029 | 28.51 | 0 | 0 | 55.498 | 37.067 | [5 empty] | 0 | 1.108 | 244 | 0.76425 | 0.65125 | 0.30474 | 0.21277 | 0.43848 | 57.3746
2010-04-07 | 22:18 | 0 | 24.2 | 0 | 0 | 0 | 29.425 | 32.412 | 28.967 | 28.246 | 21.767 | 26.318 | 19.978 | 0 | 0 | 58.046 | 57.619 | 46.029 | 28.486 | 0 | 0 | 55.498 | 37.067 | [5 empty] | 0 | 1.179 | 245 | 0.77881 | 0.66509 | 0.30533 | 0.21277 | 0.45232 | 58.0791
2010-04-07 | 22:19 | 0 | 24.2 | 0 | 0 | 0 | 29.401 | 32.436 | 29.016 | 28.292 | 21.912 | 26.343 | 19.953 | 0 | 0 | 58.046 | 57.619 | 46.029 | 28.51 | 0 | 0 | 55.498 | 37.115 | [5 empty] | 0 | 1.109 | 246 | 0.78609 | 0.67201 | 0.30562 | 0.21277 | 0.45924 | 58.4215
2010-04-07 | 22:20 | 0 | 24.2 | 0 | 0 | 0 | 29.376 | 32.461 | 28.967 | 28.317 | 21.961 | 26.365 | 19.928 | 0 | 0 | 58.046 | 57.619 | 45.959 | 28.51 | 0 | 0 | 55.475 | 37.115 | [5 empty] | 0 | 1.059 | 247 | 0.79337 | 0.67893 | 0.30592 | 0.21277 | 0.46616 | 58.7577
2010-04-07 | 22:21 | 0 | 24.17 | 0 | 0 | 0 | 29.3 | 32.431 | 28.962 | 28.263 | 21.593 | 26.264 | 19.897 | 0 | 0 | 58.018 | 57.592 | 45.978 | 28.457 | 0 | 0 | 55.47 | 37.086 | [5 empty] | 0 | 1.037 | 248 | 0.80239 | 0.68751 | 0.30628 | 0.21277 | 0.47474 | 59.166
2010-04-07 | 22:22 | 0 | 24.224 | 0 | 0 | 0 | 29.329 | 32.485 | 28.991 | 28.292 | 21.912 | 26.365 | 19.85 | 0 | 0 | 58.018 | 57.592 | 46.001 | 28.481 | 0 | 0 | 55.515 | 37.086 | [5 empty] | 0 | 1.037 | 249 | 0.81608 | 0.70052 | 0.30684 | 0.21277 | 0.48775 | 59.7679
2010-04-07 | 22:23 | 0 | 24.175 | 0 | 0 | 0 | 29.305 | 32.485 | 28.967 | 28.317 | 21.817 | 26.318 | 19.804 | 0 | 0 | 58.046 | 57.596 | 45.983 | 28.51 | 0 | 0 | 55.543 | 37.115 | [5 empty] | 0 | 0.988 | 250 | 0.82948 | 0.71325 | 0.30738 | 0.21277 | 0.50049 | 60.3378
2010-04-07 | 22:24 | 0 | 24.17 | 0 | 0 | 0 | 29.276 | 32.456 | 28.937 | 28.238 | 21.812 | 26.313 | 19.825 | 0 | 0 | 58.018 | 57.569 | 46.001 | 28.503 | 0 | 0 | 55.515 | 37.086 | [5 empty] | 0 | 1.038 | 251 | 0.82336 | 0.70744 | 0.30713 | 0.21277 | 0.49467 | 60.0799
2010-04-07 | 22:25 | 0 | 24.17 | 0 | 0 | 0 | 29.226 | 32.456 | 28.913 | 28.263 | 21.787 | 26.313 | 19.727 | 0 | 0 | 57.996 | 57.548 | 45.955 | 28.481 | 0 | 0 | 55.447 | 37.062 | [5 empty] | 0 | 0.963 | 252 | 0.8519 | 0.73457 | 0.30829 | 0.21277 | 0.5218 | 61.2515
2010-04-07 | 22:26 | 0 | 24.195 | 0 | 0 | 0 | 29.226 | 32.431 | 28.891 | 28.192 | 21.667 | 26.289 | 19.825 | 0 | 0 | 57.973 | 57.569 | 45.931 | 28.481 | 0 | 0 | 55.424 | 37.086 | [5 empty] | 0 | 1.034 | 253 | 0.82336 | 0.70744 | 0.30713 | 0.21277 | 0.49467 | 60.0799
2010-04-07 | 22:27 | 0 | 24.17 | 0 | 0 | 0 | 29.18 | 32.431 | 28.891 | 28.192 | 21.812 | 26.264 | 19.923 | 0 | 0 | 57.996 | 57.548 | 45.955 | 28.457 | 0 | 0 | 55.424 | 37.062 | [5 empty] | 0 | 0.988 | 254 | 0.79482 | 0.68031 | 0.30597 | 0.21277 | 0.46755 | 58.8242
2010-04-07 | 22:28 | 0 | 24.17 | 0 | 0 | 0 | 29.155 | 32.478 | 28.866 | 28.263 | 21.738 | 26.336 | 19.998 | 0 | 0 | 57.973 | 57.548 | 45.931 | 28.457 | 0 | 0 | 55.356 | 37.014 | [5 empty] | 0 | 0.892 | 255 | 0.77298 | 0.65955 | 0.30509 | 0.21277 | 0.44679 | 57.8005
2010-04-07 | 22:29 | 0 | 24.17 | 0 | 0 | 0 | 29.155 | 32.456 | 28.866 | 28.216 | 21.812 | 26.289 | 19.998 | 0 | 0 | 57.973 | 57.526 | 45.908 | 28.481 | 0 | 0 | 55.379 | 37.038 | [5 empty] | 0 | 0.939 | 256 | 0.77298 | 0.65955 | 0.30509 | 0.21277 | 0.44679 | 57.8005
2010-04-07 | 22:30 | 0 | 24.17 | 0 | 0 | 0 | 29.131 | 32.456 | 28.891 | 28.216 | 21.763 | 26.255 | 19.938 | 0 | 0 | 57.943 | 57.494 | 45.854 | 28.447 | 0 | 0 | 55.347 | 37.007 | [5 empty] | 0 | 0.915 | 257 | 0.79045 | 0.67616 | 0.3058 | 0.21277 | 0.4634 | 58.624
2010-04-07 | 22:31 | 0 | 24.139 | 0 | 0 | 0 | 29.05 | 32.421 | 28.807 | 28.157 | 21.584 | 26.255 | 19.89 | 0 | 0 | 57.943 | 57.494 | 45.854 | 28.447 | 0 | 0 | 55.323 | 37.028 | [5 empty] | 0 | 0.893 | 258 | 0.80443 | 0.68945 | 0.30636 | 0.21277 | 0.47668 | 59.257
2010-04-07 | 22:32 | 0 | 24.139 | 0 | 0 | 0 | 29.05 | 32.446 | 28.785 | 28.182 | 21.584 | 26.279 | 19.89 | 0 | 0 | 57.943 | 57.494 | 45.878 | 28.447 | 0 | 0 | 55.393 | 37.028 | [5 empty] | 0 | 0.868 | 259 | 0.80443 | 0.68945 | 0.30636 | 0.21277 | 0.47668 | 59.257
2010-04-07 | 22:33 | 0 | 24.161 | 0 | 0 | 0 | 29.05 | 32.421 | 28.832 | 28.133 | 21.633 | 26.23 | 19.988 | 0 | 0 | 57.943 | 57.494 | 45.878 | 28.447 | 0 | 0 | 55.414 | 37.007 | [5 empty] | 0 | 0.917 | 260 | 0.77589 | 0.66232 | 0.30521 | 0.21277 | 0.44956 | 57.9403
2010-04-07 | 22:34 | 0 | 24.139 | 0 | 0 | 0 | 29.025 | 32.421 | 28.832 | 28.108 | 21.584 | 26.255 | 19.913 | 0 | 0 | 57.943 | 57.471 | 45.854 | 28.447 | 0 | 0 | 55.347 | 37.028 | [5 empty] | 0 | 0.917 | 261 | 0.79773 | 0.68308 | 0.30609 | 0.21277 | 0.47032 | 58.9564
2010-04-07 | 22:35 | 0 | 24.107 | 0 | 0 | 0 | 28.944 | 32.414 | 28.753 | 28.101 | 21.552 | 26.223 | 19.832 | 0 | 0 | 57.891 | 57.441 | 45.824 | 28.415 | 0 | 0 | 55.316 | 36.997 | [5 empty] | 0 | 0.843 | 262 | 0.82132 | 0.7055 | 0.30705 | 0.21277 | 0.49274 | 59.9931
2010-04-07 | 22:36 | 0 | 24.139 | 0 | 0 | 0 | 28.952 | 32.446 | 28.807 | 28.108 | 21.704 | 26.23 | 19.963 | 0 | 0 | 57.943 | 57.471 | 45.763 | 28.422 | 0 | 0 | 55.3 | 37.007 | [5 empty] | 0 | 0.844 | 263 | 0.78317 | 0.66924 | 0.3055 | 0.21277 | 0.45648 | 58.2853
2010-04-07 | 22:37 | 0 | 24.114 | 0 | 0 | 0 | 28.927 | 32.421 | 28.785 | 28.108 | 21.682 | 26.184 | 20.038 | 0 | 0 | 57.92 | 57.448 | 45.784 | 28.422 | 0 | 0 | 55.256 | 37.007 | [5 empty] | 0 | 0.819 | 264 | 0.76133 | 0.64848 | 0.30462 | 0.21277 | 0.43572 | 57.2305
2010-04-07 | 22:38 | 0 | 24.139 | 0 | 0 | 0 | 28.905 | 32.421 | 28.761 | 28.133 | 21.728 | 26.23 | 20.086 | 0 | 0 | 57.92 | 57.448 | 45.763 | 28.447 | 0 | 0 | 55.256 | 37.007 | [5 empty] | 0 | 0.772 | 265 | 0.74736 | 0.6352 | 0.30405 | 0.21277 | 0.42243 | 56.5231
2010-04-07 | 22:39 | 0 | 24.139 | 0 | 0 | 0 | 28.856 | 32.421 | 28.736 | 28.108 | 21.682 | 26.23 | 20.111 | 0 | 0 | 57.92 | 57.448 | 45.763 | 28.447 | 0 | 0 | 55.256 | 36.983 | [5 empty] | 0 | 0.748 | 266 | 0.74008 | 0.62828 | 0.30376 | 0.21277 | 0.41551 | 56.1441
2010-04-07 | 22:40 | 0 | 24.139 | 0 | 0 | 0 | 28.856 | 32.446 | 28.761 | 28.108 | 21.584 | 26.23 | 20.136 | 0 | 0 | 57.92 | 57.448 | 45.763 | 28.447 | 0 | 0 | 55.3 | 36.959 | [5 empty] | 0 | 0.748 | 267 | 0.7328 | 0.62136 | 0.30346 | 0.21277 | 0.40859 | 55.7575
2010-04-07 | 22:41 | 0 | 24.114 | 0 | 0 | 0 | 28.856 | 32.446 | 28.785 | 28.086 | 21.682 | 26.206 | 20.111 | 0 | 0 | 57.898 | 57.427 | 45.717 | 28.447 | 0 | 0 | 55.277 | 36.959 | [5 empty] | 0 | 0.77 | 268 | 0.74008 | 0.62828 | 0.30376 | 0.21277 | 0.41551 | 56.1441
2010-04-07 | 22:42 | 0 | 24.161 | 0 | 0 | 0 | 28.832 | 32.446 | 28.785 | 28.108 | 21.608 | 26.206 | 20.161 | 0 | 0 | 57.92 | 57.427 | 45.74 | 28.447 | 0 | 0 | 55.277 | 37.007 | [5 empty] | 0 | 0.724 | 269 | 0.72552 | 0.61444 | 0.30317 | 0.21277 | 0.40167 | 55.3632
2010-04-07 | 22:43 | 0 | 24.107 | 0 | 0 | 0 | 28.775 | 32.439 | 28.68 | 28.076 | 21.672 | 26.198 | 20.154 | 0 | 0 | 57.845 | 57.418 | 45.686 | 28.439 | 0 | 0 | 55.27 | 36.952 | [5 empty] | 0 | 0.699 | 270 | 0.72756 | 0.61637 | 0.30325 | 0.21277 | 0.40361 | 55.4744
2010-04-07 | 22:44 | 0 | 24.129 | 0 | 0 | 0 | 28.753 | 32.414 | 28.68 | 28.054 | 21.552 | 26.247 | 20.129 | 0 | 0 | 57.845 | 57.398 | 45.686 | 28.439 | 0 | 0 | 55.246 | 36.928 | [5 empty] | 0 | 0.699 | 271 | 0.73484 | 0.62329 | 0.30354 | 0.21277 | 0.41053 | 55.8665
2010-04-07 | 22:45 | 0 | 24.139 | 0 | 0 | 0 | 28.761 | 32.446 | 28.736 | 28.062 | 21.633 | 26.279 | 20.086 | 0 | 0 | 57.92 | 57.405 | 45.693 | 28.422 | 0 | 0 | 55.256 | 36.959 | [5 empty] | 0 | 0.699 | 272 | 0.74736 | 0.6352 | 0.30405 | 0.21277 | 0.42243 | 56.5231
2010-04-07 | 22:46 | 0 | 24.107 | 0 | 0 | 0 | 28.704 | 32.439 | 28.68 | 28.054 | 21.552 | 26.247 | 19.93 | 0 | 0 | 57.868 | 57.375 | 45.639 | 28.415 | 0 | 0 | 55.225 | 36.928 | [5 empty] | 0 | 0.65 | 273 | 0.79278 | 0.67838 | 0.30589 | 0.21277 | 0.46561 | 58.731
2010-04-07 | 22:47 | 0 | 24.129 | 0 | 5 | 0 | 31.74 | 32.414 | 28.775 | 36.435 | 35.447 | 26.318 | 19.832 | 0 | 0 | 44.769 | 57.352 | 51.052 | 28.415 | 0 | 0 | 55.225 | 36.88 | [5 empty] | 0 | -4.695 | 274 | 0.82132 | 0.7055 | 0.30705 | 0.21277 | 0.49274 | 59.9931
2010-04-07 | 22:48 | 1 | 24.129 | 0 | 14 | 0 | 54.1 | 32.439 | 35.517 | 46.671 | 50.041 | 26.343 | 19.807 | 0 | 0 | 57.398 | 56.41 | 50.821 | 28.415 | 0 | 0 | 55.293 | 36.129 | [5 empty] | 24.129 | 7.429 | 275 | 0.8286 | 0.71242 | 0.30734 | 0.21277 | 0.49966 | 60.3012
2010-04-07 | 22:49 | 1 | 24.129 | 0 | 15 | 0 | 65.535 | 32.461 | 42.449 | 56.321 | 57.352 | 26.416 | 19.734 | 0 | 0 | 66.587 | 56.096 | 57.487 | 28.439 | 0 | 0 | 55.246 | 36.763 | [5 empty] | 24.129 | 9.214 | 276 | 0.84986 | 0.73263 | 0.3082 | 0.21277 | 0.51986 | 61.1705
2010-04-07 | 22:50 | 1 | 24.129 | 1 | 15 | 0 | 70.978 | 32.461 | 46.489 | 61.487 | 58.349 | 26.524 | 19.794 | 0 | 0 | 71.385 | 56.421 | 61.825 | 28.523 | 0 | 0 | 55.328 | 40.418 | [5 empty] | 24.129 | 9.491 | 277 | 0.83239 | 0.71602 | 0.3075 | 0.21277 | 0.50325 | 60.4592
2010-04-07 | 22:51 | 1 | 24.151 | 0 | 15 | 0 | 73.261 | 32.531 | 48.641 | 64.164 | 60.444 | 26.605 | 19.706 | 0 | 0 | 73.48 | 57.238 | 64.141 | 28.533 | 0 | 0 | 55.405 | 43.224 | [5 empty] | 24.151 | 9.097 | 278 | 0.85801 | 0.74038 | 0.30854 | 0.21277 | 0.52761 | 61.4925
2010-04-07 | 22:52 | 0 | 24.151 | 0 | 14 | 0 | 74.03 | 32.555 | 49.925 | 65.576 | 62.82 | 26.63 | 19.681 | 0 | 0 | 74.337 | 57.955 | 65.487 | 28.508 | 0 | 0 | 55.589 | 45.294 | [5 empty] | 0 | 8.454 | 279 | 0.86529 | 0.7473 | 0.30883 | 0.21277 | 0.53453 | 61.7748
2010-04-07 | 22:53 | 1 | 24.151 | 0 | 15 | 0 | 74.162 | 32.577 | 50.842 | 66.43 | 64.321 | 26.679 | 19.631 | 0 | 0 | 74.578 | 58.806 | 66.407 | 28.557 | 0 | 0 | 55.818 | 46.806 | [5 empty] | 24.151 | 7.732 | 280 | 0.87985 | 0.76114 | 0.30942 | 0.21277 | 0.54837 | 62.3256
2010-04-07 | 22:54 | 1 | 24.126 | 0 | 15 | 1 | 74.183 | 32.555 | 51.531 | 66.989 | 65.307 | 26.701 | 19.606 | 0 | 1 | 74.645 | 59.568 | 67.035 | 28.533 | 0 | 0 | 56.161 | 47.885 | [5 empty] | 24.126 | 7.194 | 281 | 0.88713 | 0.76806 | 0.30972 | 0.21277 | 0.55529 | 62.5942
2010-04-07 | 22:55 | 0 | 24.092 | 1 | 14 | 0 | 74.109 | 32.591 | 52.186 | 67.496 | 65.903 | 26.716 | 19.546 | 0 | 0 | 74.701 | 60.232 | 67.562 | 28.498 | 0 | 0 | 56.467 | 48.793 | [5 empty] | 0 | 6.613 | 0 | 0.9046 | 0.78467 | 0.31042 | 0.21277 | 0.5719 | 63.2211
2010-04-07 | 22:56 | 1 | 24.151 | 0 | 15 | 0 | 74.183 | 32.625 | 52.814 | 68.034 | 66.361 | 26.87 | 19.508 | 0 | 0 | 74.733 | 60.869 | 68.076 | 28.557 | 0 | 0 | 57.014 | 49.628 | [5 empty] | 24.151 | 6.149 | 1 | 0.91567 | 0.79519 | 1.0356 | 0.9375 | -0.14231 | -15.5421
2010-04-07 | 22:57 | 0 | 24.151 | 0 | 15 | 0 | 74.162 | 32.649 | 53.365 | 68.449 | 66.697 | 26.895 | 19.581 | 0 | 0 | 74.755 | 61.496 | 68.539 | 28.557 | 0 | 0 | 57.395 | 50.338 | [5 empty] | 0 | 5.713 | 2 | 0.89441 | 0.77498 | 1.0347 | 0.9375 | -0.16252 | -18.1707
2010-04-07 | 22:58 | 0 | 24.151 | 0 | 14 | 0 | 73.349 | 32.649 | 53.823 | 68.845 | 63.76 | 26.968 | 19.681 | 0 | 0 | 74.777 | 62.012 | 68.912 | 28.557 | 0 | 0 | 57.797 | 50.933 | [5 empty] | 0 | -0.069 | 3 | 0.8682 | 0.75007 | 1.0337 | 0.9375 | -0.18743 | -21.5885
2010-04-07 | 22:59 | 0 | 24.092 | 0 | 15 | 0 | 69.67 | 32.685 | 53.171 | 68.704 | 48.037 | 26.98 | 19.671 | 0 | 0 | 70.484 | 62.585 | 68.309 | 28.523 | 0 | 0 | 58.169 | 51.199 | [5 empty] | 0 | -0.292 | 4 | 0.83676 | 0.72017 | 1.0324 | 0.9375 | -0.21733 | -25.9726
2010-04-07 | 23:00 | 0 | 24.092 | 0 | 15 | 0 | 67.427 | 32.708 | 52.644 | 67.496 | 40.581 | 27.054 | 19.671 | 0 | 0 | 68.266 | 62.966 | 67.361 | 28.498 | 0 | 0 | 58.662 | 50.924 | [5 empty] | 0 | -0.516 | 5 | 0.87257 | 0.75422 | 1.0339 | 0.9375 | -0.18328 | -21.0046
2010-04-07 | 23:01 | 0 | 24.151 | 0 | 12 | 0 | 66.25 | 32.742 | 52.492 | 66.542 | 35.421 | 27.088 | 19.779 | 0 | 0 | 67.169 | 63.247 | 66.562 | 28.557 | 0 | 0 | 58.986 | 50.522 | [5 empty] | 0 | -0.628 | 6 | 0.89004 | 0.77083 | 1.0346 | 0.9375 | -0.16667 | -18.7263
2010-04-07 | 23:02 | 0 | 24.126 | 0 | 0 | 0 | 65.398 | 32.79 | 53.96 | 65.914 | 33.4 | 27.184 | 19.656 | 0 | 0 | 66.384 | 63.402 | 65.465 | 28.582 | 0 | 0 | 59.255 | 50.039 | [5 empty] | 0 | -0.581 | 7 | 0.90111 | 0.78135 | 1.035 | 0.9375 | -0.15615 | -17.3291
2010-04-07 | 23:03 | 0 | 24.092 | 0 | 0 | 0 | 64.693 | 32.78 | 53.057 | 65.321 | 32.353 | 27.221 | 19.596 | 0 | 0 | 65.903 | 63.461 | 63.885 | 28.572 | 0 | 0 | 59.493 | 49.549 | [5 empty] | 0 | -0.536 | 8 | 0.91567 | 0.79519 | 1.0356 | 0.9375 | -0.14231 | -15.5421
2010-04-07 | 23:04 | 0 | 24.126 | 0 | 0 | 0 | 64.121 | 32.814 | 52.287 | 64.702 | 31.639 | 27.233 | 19.558 | 0 | 0 | 65.622 | 63.536 | 62.304 | 28.606 | 0 | 0 | 59.614 | 49.122 | [5 empty] | 0 | -0.56 | 9 | 0.94071 | 0.81899 | 1.0366 | 0.9375 | -0.11851 | -12.5978
2010-04-07 | 23:05 | 0 | 24.151 | 1 | 0 | 0 | 63.493 | 32.835 | 51.622 | 64.029 | 29.616 | 27.255 | 19.508 | 0 | 0 | 65.465 | 63.628 | 61.072 | 28.628 | 0 | 0 | 59.794 | 48.732 | [5 empty] | 0 | -0.584 | 10 | 0.90839 | 0.78827 | 1.0353 | 0.9375 | -0.14923 | -16.4284
2010-04-07 | 23:06 | 0 | 24.092 | 0 | 0 | 0 | 62.833 | 32.85 | 50.924 | 63.393 | 29.293 | 27.27 | 19.422 | 0 | 0 | 65.275 | 63.596 | 60.031 | 28.523 | 0 | 0 | 59.851 | 48.31 | [5 empty] | 0 | -0.785 | 11 | 0.91858 | 0.79795 | 1.0357 | 0.9375 | -0.13955 | -15.1915
2010-04-07 | 23:07 | 0 | 24.126 | 0 | 0 | 0 | 62.236 | 32.907 | 50.429 | 62.82 | 28.317 | 27.329 | 19.533 | 0 | 0 | 65.173 | 63.671 | 59.278 | 28.606 | 0 | 0 | 59.995 | 48.023 | [5 empty] | 0 | -1.166 | 12 | 0.94712 | 0.82508 | 1.0369 | 0.9375 | -0.11242 | -11.8697
2010-04-07 | 23:08 | 0 | 24.092 | 0 | 0 | 0 | 61.487 | 32.897 | 49.939 | 62.272 | 27.92 | 27.221 | 19.498 | 0 | 0 | 64.94 | 63.662 | 58.527 | 28.594 | 0 | 0 | 60.075 | 47.691 | [5 empty] | 0 | -1.613 | 13 | 0.96983 | 0.84667 | 1.0378 | 0.9375 | -0.09083 | -9.3655
2010-04-07 | 23:09 | 0 | 24.067 | 0 | 0 | 0 | 60.59 | 32.967 | 49.663 | 61.756 | 27.584 | 27.27 | 19.4 | 0 | 0 | 64.67 | 63.685 | 57.945 | 28.594 | 0 | 0 | 60.166 | 47.392 | [5 empty] | 0 | -1.905 | 14 | 0.97944 | 0.8558 | 1.0382 | 0.9375 | -0.081695 | -8.341
2010-04-07 | 23:10 | 0 | 24.102 | 0 | 0 | 0 | 59.682 | 33 | 49.467 | 61.295 | 27.208 | 27.267 | 19.322 | 0 | 0 | 64.447 | 63.685 | 57.503 | 28.577 | 0 | 0 | 60.15 | 47.124 | [5 empty] | 0 | -2.175 | 15 | 1.0086 | 0.88348 | 1.0394 | 0.9375 | -0.054015 | -5.3557
2010-04-07 | 23:11 | 0 | 24.107 | 0 | 0 | 0 | 58.767 | 32.981 | 49.103 | 60.672 | 26.971 | 27.282 | 19.289 | 0 | 0 | 64.303 | 63.744 | 57.354 | 28.609 | 0 | 0 | 60.291 | 46.902 | [5 empty] | 0 | -2.353 | 16 | 1.0161 | 0.89068 | 1.0397 | 0.9375 | -0.046818 | -4.6075
2010-04-07 | 23:12 | 0 | 24.082 | 0 | 0 | 0 | 57.959 | 33.051 | 48.713 | 60.134 | 25.909 | 27.331 | 19.189 | 0 | 0 | 64.168 | 63.744 | 57.174 | 28.633 | 0 | 0 | 60.312 | 46.65 | [5 empty] | 0 | -2.444 | 17 | 1.0298 | 0.90369 | 1.0402 | 0.9375 | -0.033809 | -3.283
2010-04-07 | 23:13 | 0 | 24.107 | 0 | 0 | 0 | 57.22 | 33.098 | 48.256 | 59.573 | 25.862 | 27.356 | 19.163 | 0 | 0 | 64.079 | 63.744 | 57.062 | 28.633 | 0 | 0 | 60.312 | 46.421 | [5 empty] | 0 | -2.403 | 18 | 1.052 | 0.92473 | 1.0411 | 0.9375 | -0.012772 | -1.2141
2010-04-07 | 23:14 | 0 | 24.107 | 0 | 0 | 0 | 56.524 | 33.098 | 47.843 | 58.968 | 25.813 | 27.331 | 19.116 | 0 | 0 | 64.011 | 63.765 | 56.905 | 28.633 | 0 | 0 | 60.269 | 46.214 | [5 empty] | 0 | -2.438 | 19 | 1.0584 | 0.93082 | 1.0414 | 0.9375 | -0.0066824 | -0.63139
2010-04-07 | 23:15 | 0 | 24.082 | 0 | 0 | 0 | 55.96 | 33.144 | 47.43 | 58.363 | 25.428 | 27.282 | 19.04 | 0 | 0 | 63.945 | 63.744 | 56.816 | 28.633 | 0 | 0 | 60.312 | 45.985 | [5 empty] | 0 | -2.474 | 20 | 1.0901 | 0.96099 | 1.0427 | 0.9375 | 0.023489 | 2.1547
2010-04-07 | 23:16 | 0 | 24.107 | 0 | 0 | 0 | 55.386 | 33.144 | 47.04 | 57.824 | 24.85 | 27.307 | 19.018 | 0 | 0 | 63.856 | 63.744 | 56.658 | 28.633 | 0 | 0 | 60.291 | 45.801 | [5 empty] | 0 | -2.396 | 21 | 1.0732 | 0.94493 | 1.042 | 0.9375 | 0.0074344 | 0.69273
2010-04-07 | 23:17 | 0 | 24.05 | 0 | 0 | 0 | 54.782 | 33.161 | 46.643 | 57.256 | 24.938 | 27.324 | 18.909 | 0 | 0 | 63.758 | 63.735 | 56.54 | 28.601 | 0 | 0 | 60.262 | 45.565 | [5 empty] | 0 | -2.314 | 22 | 1.0732 | 0.94493 | 1.042 | 0.9375 | 0.0074344 | 0.69273
2010-04-07 | 23:18 | 0 | 24.107 | 0 | 0 | 0 | 54.331 | 33.216 | 46.328 | 56.727 | 24.899 | 27.307 | 18.967 | 0 | 0 | 63.721 | 63.744 | 56.458 | 28.633 | 0 | 0 | 60.291 | 45.434 | [5 empty] | 0 | -2.247 | 23 | 1.0584 | 0.93082 | 1.0414 | 0.9375 | -0.0066824 | -0.63139
2010-04-07 | 23:19 | 0 | 24.107 | 0 | 0 | 0 | 53.851 | 33.239 | 45.962 | 56.165 | 24.273 | 27.282 | 18.967 | 0 | 0 | 63.698 | 63.765 | 56.412 | 28.655 | 0 | 0 | 60.269 | 45.229 | [5 empty] | 0 | -2.18 | 24 | 1.0752 | 0.94687 | 1.0421 | 0.9375 | 0.009372 | 0.87161
2010-04-07 | 23:20 | 0 | 24.107 | 0 | 0 | 0 | 53.391 | 33.285 | 45.595 | 55.638 | 24.227 | 27.282 | 19.018 | 0 | 0 | 63.63 | 63.765 | 56.323 | 28.633 | 0 | 0 | 60.269 | 45.091 | [5 empty] | 0 | -2.11 | 25 | 1.0805 | 0.95185 | 1.0423 | 0.9375 | 0.014354 | 1.3285
2010-04-07 | 23:21 | 0 | 24.097 | 0 | 0 | 0 | 52.971 | 33.326 | 45.245 | 55.151 | 24.219 | 27.324 | 18.96 | 0 | 0 | 63.58 | 63.758 | 56.181 | 28.623 | 0 | 0 | 60.305 | 44.923 | [5 empty] | 0 | -2.11 | 26 | 1.0584 | 0.93082 | 1.0414 | 0.9375 | -0.0066824 | -0.63139
2010-04-07 | 23:22 | 0 | 24.107 | 0 | 0 | 0 | 52.543 | 34.883 | 44.907 | 54.653 | 23.697 | 27.282 | 18.942 | 0 | 0 | 63.587 | 63.765 | 56.075 | 28.655 | 0 | 0 | 60.358 | 44.725 | [5 empty] | 0 | -1.949 | 27 | 1.0447 | 0.91781 | 1.0408 | 0.9375 | -0.019692 | -1.885
2010-04-07 | 23:23 | 0 | 24.082 | 0 | 0 | 0 | 52.084 | 36.481 | 44.496 | 54.194 | 23.599 | 27.235 | 19.018 | 0 | 0 | 63.587 | 63.787 | 55.96 | 28.633 | 0 | 0 | 60.403 | 44.631 | [5 empty] | 0 | -1.788 | 28 | 1.052 | 0.92473 | 1.0411 | 0.9375 | -0.012772 | -1.2141
2010-04-07 | 23:24 | 0 | 24.082 | 0 | 0 | 0 | 51.694 | 37.162 | 44.142 | 53.643 | 23.599 | 27.186 | 19.065 | 0 | 0 | 63.564 | 63.765 | 55.867 | 28.655 | 0 | 0 | 60.403 | 44.496 | [5 empty] | 0 | -1.696 | 29 | 1.0659 | 0.93801 | 1.0417 | 0.9375 | 0.0005144 | 0.048258
2010-04-07 | 23:25 | 0 | 24.058 | 0 | 0 | 0 | 51.351 | 37.162 | 43.884 | 53.139 | 24.058 | 27.162 | 19.04 | 0 | 0 | 63.518 | 63.744 | 55.729 | 28.655 | 0 | 0 | 60.403 | 44.355 | [5 empty] | 0 | -1.604 | 30 | 1.0752 | 0.94687 | 1.0421 | 0.9375 | 0.009372 | 0.87161
2010-04-07 | 23:26 | 0 | 24.082 | 0 | 0 | 0 | 50.938 | 36.928 | 43.602 | 52.634 | 23.913 | 27.091 | 18.992 | 0 | 0 | 63.498 | 63.744 | 55.685 | 28.633 | 0 | 0 | 60.403 | 44.236 | [5 empty] | 0 | -1.489 | 31 | 1.0659 | 0.93801 | 1.0417 | 0.9375 | 0.0005144 | 0.048258
2010-04-07 | 23:27 | 0 | 24.026 | 0 | 0 | 0 | 50.564 | 36.71 | 43.312 | 52.168 | 23.496 | 27.059 | 18.96 | 0 | 0 | 63.445 | 63.714 | 55.54 | 28.623 | 0 | 0 | 60.396 | 44.066 | [5 empty] | 0 | -1.468 | 32 | 1.0805 | 0.95185 | 1.0423 | 0.9375 | 0.014354 | 1.3285
2010-04-07 | 23:28 | 0 | 24.082 | 0 | 0 | 0 | 50.228 | 36.6 | 43.037 | 51.717 | 23.913 | 27.066 | 18.992 | 0 | 0 | 63.429 | 63.744 | 55.501 | 28.633 | 0 | 0 | 60.403 | 43.956 | [5 empty] | 0 | -1.33 | 33 | 1.1017 | 0.97206 | 1.0431 | 0.9375 | 0.034561 | 3.1369
2010-04-07 | 23:29 | 0 | 24.082 | 0 | 0 | 0 | 49.859 | 36.459 | 42.779 | 51.327 | 23.359 | 27.066 | 18.942 | 0 | 0 | 63.429 | 63.721 | 55.454 | 28.655 | 0 | 0 | 60.335 | 43.836 | [5 empty] | 0 | -1.308 | 34 | 1.1134 | 0.98313 | 1.0436 | 0.9375 | 0.045633 | 4.0985
2010-04-07 | 23:30 | 0 | 24.082 | 0 | 0 | 0 | 49.54 | 36.342 | 42.616 | 50.87 | 23.263 | 26.971 | 18.869 | 0 | 0 | 63.361 | 63.719 | 55.293 | 28.655 | 0 | 0 | 60.335 | 43.743 | [5 empty] | 0 | -1.169 | 35 | 1.1352 | 1.0039 | 1.0445 | 0.9375 | 0.066393 | 5.8484
2010-04-07 | 23:31 | 0 | 24.043 | 0 | 0 | 0 | 49.133 | 36.208 | 42.296 | 50.441 | 22.959 | 27.003 | 18.829 | 0 | 0 | 63.324 | 63.728 | 55.302 | 28.665 | 0 | 0 | 60.298 | 43.611 | [5 empty] | 0 | -1.125 | 36 | 1.1492 | 1.0172 | 1.0451 | 0.9375 | 0.079679 | 6.9334
2010-04-07 | 23:32 | 0 | 24.043 | 0 | 0 | 0 | 48.837 | 36.091 | 42.107 | 50.006 | 23.03 | 26.956 | 18.754 | 0 | 0 | 63.301 | 63.705 | 55.256 | 28.616 | 0 | 0 | 60.298 | 43.494 | [5 empty] | 0 | -1.101 | 37 | 1.1743 | 1.041 | 1.0461 | 0.9375 | 0.10348 | 8.8127
2010-04-07 | 23:33 | 0 | 24.067 | 0 | 0 | 0 | 48.492 | 36.021 | 41.848 | 49.617 | 23.008 | 26.978 | 18.706 | 0 | 0 | 63.301 | 63.728 | 55.256 | 28.665 | 0 | 0 | 60.364 | 43.374 | [5 empty] | 0 | -1.099 | 38 | 1.185 | 1.0512 | 1.0465 | 0.9375 | 0.11373 | 9.5969
2010-04-07 | 23:34 | 0 | 24.009 | 0 | 0 | 0 | 48.093 | 35.892 | 41.626 | 49.194 | 23.116 | 26.848 | 18.62 | 0 | 0 | 63.247 | 63.673 | 55.179 | 28.606 | 0 | 0 | 60.378 | 43.224 | [5 empty] | 0 | -1.032 | 39 | 1.1923 | 1.0581 | 1.0468 | 0.9375 | 0.12065 | 10.1186
2010-04-07 | 23:35 | 0 | 24.043 | 0 | 0 | 0 | 47.782 | 36.914 | 41.377 | 48.881 | 22.839 | 26.956 | 18.583 | 0 | 0 | 63.256 | 63.705 | 55.188 | 28.665 | 0 | 0 | 60.364 | 43.164 | [5 empty] | 0 | -0.985 | 40 | 1.185 | 1.0512 | 1.0465 | 0.9375 | 0.11373 | 9.5969
2010-04-07 | 23:36 | 0 | 24.043 | 0 | 0 | 0 | 47.46 | 37.689 | 41.143 | 48.492 | 22.886 | 26.931 | 18.558 | 0 | 0 | 63.235 | 63.705 | 55.141 | 28.665 | 0 | 0 | 60.41 | 43.095 | [5 empty] | 0 | -0.847 | 41 | 1.1923 | 1.0581 | 1.0468 | 0.9375 | 0.12065 | 10.1186
2010-04-07 | 23:37 | 0 | 24.092 | 0 | 0 | 0 | 47.117 | 38.112 | 40.932 | 48.102 | 22.91 | 26.858 | 18.583 | 0 | 0 | 63.212 | 63.705 | 55.118 | 28.64 | 0 | 0 | 60.387 | 42.975 | [5 empty] | 0 | -0.756 | 42 | 1.185 | 1.0512 | 1.0465 | 0.9375 | 0.11373 | 9.5969
2010-04-07 | 23:38 | 0 | 24.067 | 0 | 0 | 0 | 46.865 | 38.019 | 40.815 | 47.712 | 22.741 | 26.882 | 18.558 | 0 | 0 | 63.189 | 63.66 | 55.05 | 28.665 | 0 | 0 | 60.364 | 42.906 | [5 empty] | 0 | -0.712 | 43 | 1.2319 | 1.0958 | 1.0484 | 0.9375 | 0.15829 | 12.8491
2010-04-07 | 23:39 | 0 | 24.067 | 0 | 0 | 0 | 46.566 | 37.806 | 40.626 | 47.322 | 22.645 | 26.858 | 18.583 | 0 | 0 | 63.189 | 63.705 | 55.004 | 28.64 | 0 | 0 | 60.342 | 42.812 | [5 empty] | 0 | -0.665 | 44 | 1.243 | 1.1063 | 1.0489 | 0.9375 | 0.16881 | 13.581
2010-04-07 | 23:40 | 0 | 24.033 | 0 | 0 | 0 | 46.235 | 37.586 | 40.404 | 46.947 | 22.42 | 26.799 | 18.422 | 0 | 0 | 63.112 | 63.65 | 54.971 | 28.631 | 0 | 0 | 60.266 | 42.683 | [5 empty] | 0 | -0.642 | 45 | 1.2715 | 1.1334 | 1.05 | 0.9375 | 0.19594 | 15.4096
2010-04-07 | 23:41 | 0 | 24.043 | 0 | 0 | 0 | 45.971 | 37.454 | 40.227 | 46.636 | 22.645 | 26.858 | 18.384 | 0 | 0 | 63.123 | 63.66 | 55.004 | 28.64 | 0 | 0 | 60.321 | 42.671 | [5 empty] | 0 | -0.595 | 46 | 1.2817 | 1.1431 | 1.0504 | 0.9375 | 0.20562 | 16.0429
2010-04-07 | 23:42 | 0 | 24.067 | 0 | 0 | 0 | 45.649 | 37.313 | 40.038 | 46.291 | 22.356 | 26.858 | 18.286 | 0 | 0 | 63.1 | 63.682 | 54.936 | 28.665 | 0 | 0 | 60.298 | 42.575 | [5 empty] | 0 | -0.551 | 47 | 1.2861 | 1.1473 | 1.0506 | 0.9375 | 0.20978 | 16.3112
2010-04-07 | 23:43 | 0 | 24.033 | 0 | 0 | 0 | 45.364 | 37.115 | 39.887 | 45.959 | 22.564 | 26.777 | 18.251 | 0 | 0 | 63.091 | 63.628 | 54.947 | 28.655 | 0 | 0 | 60.289 | 42.542 | [5 empty] | 0 | -0.459 | 48 | 1.2744 | 1.1362 | 1.0501 | 0.9375 | 0.1987 | 15.5915
2010-04-07 | 23:44 | 0 | 24.067 | 0 | 0 | 0 | 45.121 | 37.055 | 39.734 | 45.672 | 22.405 | 26.833 | 18.236 | 0 | 0 | 63.078 | 63.66 | 54.936 | 28.689 | 0 | 0 | 60.321 | 42.53 | [5 empty] | 0 | -0.46 | 49 | 1.2817 | 1.1431 | 1.0504 | 0.9375 | 0.20562 | 16.0429
2010-04-07 | 23:45 | 0 | 24.058 | 0 | 0 | 0 | 44.837 | 36.904 | 39.535 | 45.296 | 22.201 | 26.752 | 18.276 | 0 | 0 | 63.046 | 63.605 | 54.88 | 28.631 | 0 | 0 | 60.266 | 42.425 | [5 empty] | 0 | -0.441 | 50 | 1.2934 | 1.1542 | 1.0509 | 0.9375 | 0.2167 | 16.7545
2010-04-07 | 23:46 | 0 | 24.033 | 0 | 0 | 0 | 44.561 | 36.787 | 39.37 | 45.021 | 21.817 | 26.752 | 18.251 | 0 | 0 | 63 | 63.605 | 54.833 | 28.606 | 0 | 0 | 60.221 | 42.355 | [5 empty] | 0 | -0.4 | 51 | 1.2934 | 1.1542 | 1.0509 | 0.9375 | 0.2167 | 16.7545
2010-04-07 | 23:47 | 0 | 24.092 | 0 | 0 | 0 | 44.314 | 36.701 | 39.239 | 44.755 | 21.537 | 26.787 | 18.211 | 0 | 0 | 63.009 | 63.637 | 54.842 | 28.665 | 0 | 0 | 60.275 | 42.296 | [5 empty] | 0 | -0.424 | 52 | 1.3038 | 1.1642 | 1.0513 | 0.9375 | 0.22666 | 17.384
2010-04-07 | 23:48 | 0 | 24.092 | 0 | 0 | 0 | 44.056 | 37.5 | 39.028 | 44.456 | 21.996 | 26.762 | 18.211 | 0 | 0 | 63.055 | 63.66 | 54.866 | 28.689 | 0 | 0 | 60.342 | 42.272 | [5 empty] | 0 | -0.399 | 53 | 1.3009 | 1.1614 | 1.0512 | 0.9375 | 0.22389 | 17.2102
2010-04-07 | 23:49 | 0 | 24.033 | 0 | 0 | 0 | 43.74 | 38.126 | 38.784 | 44.164 | 21.552 | 26.728 | 18.175 | 0 | 0 | 62.957 | 63.628 | 54.765 | 28.655 | 0 | 0 | 60.289 | 42.121 | [5 empty] | 0 | -0.234 | 54 | 1.2934 | 1.1542 | 1.0509 | 0.9375 | 0.2167 | 16.7545
2010-04-07 | 23:50 | 0 | 24.067 | 0 | 0 | 0 | 43.516 | 38.488 | 38.629 | 43.915 | 21.706 | 26.762 | 18.185 | 0 | 0 | 62.989 | 63.616 | 54.842 | 28.665 | 0 | 0 | 60.275 | 42.083 | [5 empty] | 0 | -0.282 | 55 | 1.3073 | 1.1675 | 1.0515 | 0.9375 | 0.22998 | 17.5916
2010-04-07 | 23:51 | 0 | 24.092 | 0 | 0 | 0 | 43.305 | 38.394 | 38.581 | 43.539 | 21.611 | 26.713 | 18.211 | 0 | 0 | 62.989 | 63.616 | 54.798 | 28.665 | 0 | 0 | 60.253 | 42.035 | [5 empty] | 0 | -0.258 | 56 | 1.3111 | 1.1711 | 1.0516 | 0.9375 | 0.23358 | 17.8153
2010-04-07 | 23:52 | 0 | 24.092 | 0 | 0 | 0 | 43.047 | 38.181 | 38.464 | 43.329 | 21.297 | 26.691 | 18.163 | 0 | 0 | 62.966 | 63.616 | 54.751 | 28.689 | 0 | 0 | 60.275 | 41.989 | [5 empty] | 0 | -0.165 | 57 | 1.3038 | 1.1642 | 1.0513 | 0.9375 | 0.22666 | 17.384
2010-04-07 | 23:53 | 0 | 24.058 | 0 | 0 | 0 | 42.755 | 37.961 | 38.265 | 43.013 | 21.552 | 26.657 | 18.15 | 0 | 0 | 62.911 | 63.561 | 54.719 | 28.655 | 0 | 0 | 60.221 | 41.908 | [5 empty] | 0 | -0.165 | 58 | 1.2934 | 1.1542 | 1.0509 | 0.9375 | 0.2167 | 16.7545
2010-04-07 | 23:54 | 0 | 24.08 | 0 | 0 | 0 | 42.542 | 37.772 | 38.172 | 42.707 | 21.527 | 26.679 | 18.175 | 0 | 0 | 62.888 | 63.561 | 54.672 | 28.631 | 0 | 0 | 60.175 | 41.815 | [5 empty] | 0 | -0.141 | 59 | 1.3175 | 1.1772 | 1.0519 | 0.9375 | 0.23967 | 18.1909
2010-04-07 | 23:55 | 0 | 24.092 | 0 | 0 | 0 | 42.341 | 37.665 | 38.04 | 42.506 | 21.226 | 26.713 | 18.211 | 0 | 0 | 62.92 | 63.593 | 54.705 | 28.689 | 0 | 0 | 60.253 | 41.824 | [5 empty] | 0 | -0.093 | 60 | 1.3038 | 1.1642 | 1.0513 | 0.9375 | 0.22666 | 17.384
2010-04-07 | 23:56 | 0 | 24.08 | 0 | 0 | 0 | 42.073 | 37.49 | 37.866 | 42.214 | 21.191 | 26.679 | 18.128 | 0 | 0 | 62.843 | 63.561 | 54.651 | 28.631 | 0 | 0 | 60.198 | 41.743 | [5 empty] | 0 | 0 | 61 | 6.5964 | 6.195 | 1.0513 | 0.9375 | 5.2575 | 79.7026
2010-04-07 | 23:57 | 0 | 24.058 | 0 | 0 | 0 | 41.863 | 37.373 | 37.748 | 41.956 | 21.047 | 26.657 | 18.175 | 0 | 0 | 62.822 | 63.539 | 54.651 | 28.655 | 0 | 0 | 60.154 | 41.674 | [5 empty] | 481.844 | 0.57795 | 62 | 0.55864 | 0.45581 | 1.2658 | 0.9375 | -0.48169 | -86.2259
2010-04-07 | 23:58 | 0 | 24.058 | 0 | 0 | 0 | 41.65 | 37.232 | 37.655 | 41.674 | 21.118 | 26.657 | 18.175 | 0 | 0 | 62.822 | 63.539 | 54.628 | 28.631 | 0 | 0 | 60.175 | 41.626 | [5 empty] | 0 | 0 | 63 | 6.5964 | 6.195 | 1.0211 | 0.9375 | 5.2575 | 79.7026
2010-04-07 | 23:59 | 0 | 24.058 | 0 | 0 | 0 | 41.415 | 37.115 | 37.538 | 41.439 | 20.539 | 26.657 | 18.077 | 0 | 0 | 62.822 | 63.539 | 54.604 | 28.655 | 0 | 0 | 60.154 | 41.533
[29 empty] | #REF! | #VALUE! | 0 | #VALUE! | #VALUE! | 1.2658 | 0.9375 | #VALUE! | #VALUE!
2010-04-07 | 1440 | 20 | 24.0922 | 0.1 | 461 | 4 | 32.2714 |  |  | 31.6934 | 24.5625 | 26.9615 | 20.7341 | 2 | 4 |  |  |  | 28.5384 | 2 | 0 |  |  | 13.22 | 4:04 | 27.483 | 15:45 | 14.263 | #REF!
|  | 1 | [18 empty] | 0 | [10 empty] | #VALUE! | #VALUE! |  | 5 | #VALUE! | #VALUE!