## Therm118
Windmill Logger - THERMAL2.IMS
File opened at 00:00:52 Tue 06 Apr 2010
File closed at 00:00:52 Wed 07 Apr 2010
Date | Time | Boiler_Gas | Gas_MeterT | Boiler_Elec | Boiler_Flow | Boiler_Heat | Boiler_FlowT | Rads_In | Rads_Out | Boiler_Retur | Flue_Gas | Kitchen | Outside | Rain_Gauge | DHW_Coil_Hea | DHW_Coil_In | DHW_Cylinder | DHW_Coil_Out | DHW_Ambient | DHW_Flow | DHW_Heat | DHW_Out | DHW_In | OT min | t OT min | OT max | t OT max | T swing | Wtd._Meter_T | Delta T | Time Interval | T.H. Plus | W.H.L + | Total Heat | Water Ht. | Gain + | Gain + %
Days | Secs | cubic_feet | Celsius | kWh | litres | kWh | Celsius | Celsius | Celsius | Celsius | Celsius | Celsius | Celsius | events | kWh | Celsius | Celsius | Celsius | Celsius | litres | kWh | Celsius | Celsius | Celsius | hh:mm:ss | Celsius | hh:mm:ss | Kelvin | Celsius |  | Minutes | kW | kW | kW | kW | kW | %
2010-06-04 | 0:01 | 1 | 16.639 | 0 | 3 | 0 | 50.272 | 48.277 | 31.617 | 31.907 | 34.646 | 24.367 | 9.849 | 2 | 0 | 55.202 | 54.352 | 40.827 | 22.246 | 0 | 0 | 53.367 | 30.244 | [5 empty] | 16.639 | 18.365 | 0 | 3.7284 | 3.4688 | 0.21208 | 0 | 3.4688 | 93.0379
2010-06-04 | 0:02 | 0 | 16.609 | 0 | 3 | 0 | 50.611 | 49.761 | 31.514 | 31.612 | 34.689 | 24.239 | 9.819 | 1 | 0 | 55.127 | 54.303 | 40.798 | 22.265 | 0 | 0 | 53.316 | 30.19 | [5 empty] | 0 | 18.999 | 1 | 3.7371 | 3.4771 | 2.9397 | 2.7273 | 0.74983 | 20.0644
2010-06-04 | 0:03 | 0 | 16.639 | 0 | 2 | 0 | 50.777 | 50.293 | 31.497 | 31.519 | 34.883 | 24.293 | 9.874 | 2 | 0 | 55.132 | 54.352 | 40.781 | 22.221 | 0 | 0 | 53.344 | 30.22 | [5 empty] | 0 | 19.258 | 2 | 3.7211 | 3.4619 | 2.9391 | 2.7273 | 0.7346 | 19.7416
2010-06-04 | 0:04 | 0 | 16.639 | 0 | 3 | 0 | 51.052 | 50.431 | 31.617 | 31.544 | 35.304 | 24.318 | 9.751 | 1 | 0 | 55.132 | 54.331 | 40.827 | 22.27 | 0 | 0 | 53.391 | 30.244 | [5 empty] | 0 | 19.508 | 3 | 3.7569 | 3.4959 | 2.9405 | 2.7273 | 0.76865 | 20.4597
2010-06-04 | 0:05 | 1 | 16.69 | 0 | 3 | 0 | 51.374 | 50.8 | 31.882 | 31.642 | 36.033 | 24.342 | 9.751 | 2 | 0 | 55.158 | 54.355 | 40.853 | 22.319 | 0 | 0 | 53.461 | 30.293 | [5 empty] | 16.69 | 19.732 | 4 | 3.7569 | 3.4959 | 2.9405 | 2.7273 | 0.76865 | 20.4597
2010-06-04 | 0:06 | 0 | 16.664 | 0 | 3 | 0 | 51.559 | 51.122 | 32.122 | 31.835 | 36.598 | 24.342 | 9.653 | 2 | 0 | 55.158 | 54.355 | 40.875 | 22.319 | 0 | 0 | 53.461 | 30.269 | [5 empty] | 0 | 19.724 | 5 | 3.7854 | 3.523 | 2.9417 | 2.7273 | 0.79578 | 21.022
2010-06-04 | 0:07 | 0 | 16.722 | 0 | 2 | 0 | 52.137 | 51.358 | 32.517 | 32.108 | 37.524 | 24.278 | 9.733 | 1 | 0 | 55.235 | 54.362 | 40.93 | 22.351 | 0 | 0 | 53.468 | 30.325 | [5 empty] | 0 | 20.029 | 6 | 3.7622 | 3.5009 | 2.9407 | 2.7273 | 0.77363 | 20.5636
2010-06-04 | 0:08 | 0 | 16.664 | 0 | 3 | 0 | 52.291 | 51.811 | 32.814 | 32.461 | 37.868 | 24.342 | 9.653 | 2 | 0 | 55.228 | 54.31 | 40.875 | 22.341 | 0 | 0 | 53.461 | 30.293 | [5 empty] | 0 | 19.83 | 7 | 3.7854 | 3.523 | 2.9417 | 2.7273 | 0.79578 | 21.022
2010-06-04 | 0:09 | 1 | 16.664 | 1 | 3 | 0 | 52.613 | 52.063 | 33.192 | 32.72 | 38.643 | 24.342 | 9.578 | 1 | 0 | 55.228 | 54.331 | 40.875 | 22.366 | 0 | 0 | 53.484 | 30.269 | [5 empty] | 16.664 | 19.893 | 8 | 3.8073 | 3.5438 | 2.9426 | 2.7273 | 0.81654 | 21.4467
2010-06-04 | 0:10 | 0 | 16.69 | 0 | 3 | 0 | 52.957 | 52.338 | 33.684 | 33.12 | 37.562 | 24.367 | 9.578 | 2 | 0 | 55.228 | 54.31 | 40.899 | 22.341 | 0 | 0 | 53.461 | 30.293 | [5 empty] | 0 | 19.837 | 9 | 3.8073 | 3.5438 | 2.9426 | 2.7273 | 0.81654 | 21.4467
2010-06-04 | 0:11 | 0 | 16.69 | 0 | 2 | 0 | 42.662 | 52.634 | 34.294 | 33.637 | 27.763 | 24.413 | 9.603 | 1 | 0 | 55.272 | 54.331 | 40.923 | 22.319 | 0 | 0 | 53.484 | 30.318 | [5 empty] | 0 | 9.025 | 10 | 3.8 | 3.5369 | 2.9423 | 2.7273 | 0.80962 | 21.3057
2010-06-04 | 0:12 | 0 | 16.722 | 0 | 3 | 0 | 37.052 | 44.799 | 34.821 | 34.208 | 23.53 | 24.445 | 9.733 | 0 | 0 | 55.326 | 54.341 | 41.002 | 22.277 | 0 | 0 | 53.491 | 30.349 | [5 empty] | 0 | 2.844 | 11 | 3.7622 | 3.5009 | 2.9407 | 2.7273 | 0.77363 | 20.5636
2010-06-04 | 0:13 | 0 | 16.697 | 0 | 3 | 0 | 35.713 | 37.945 | 35.196 | 34.703 | 21.652 | 24.47 | 9.759 | 0 | 0 | 55.326 | 54.341 | 40.978 | 22.327 | 0 | 0 | 53.491 | 30.325 | [5 empty] | 0 | 1.01 | 12 | 3.7546 | 3.4937 | 2.9404 | 2.7273 | 0.76644 | 20.4134
2010-06-04 | 0:14 | 0 | 16.747 | 0 | 2 | 0 | 35.524 | 36.253 | 35.361 | 35.103 | 19.241 | 24.519 | 9.809 | 0 | 0 | 55.326 | 54.341 | 41.002 | 22.373 | 0 | 0 | 53.468 | 30.349 | [5 empty] | 0 | 0.421 | 13 | 3.74 | 3.4799 | 2.9398 | 2.7273 | 0.7526 | 20.1228
2010-06-04 | 0:15 | 0 | 16.747 | 0 | 3 | 0 | 35.524 | 35.902 | 35.361 | 35.266 | 19.39 | 24.445 | 9.907 | 0 | 0 | 55.302 | 54.341 | 40.978 | 22.351 | 0 | 0 | 53.444 | 30.325 | [5 empty] | 0 | 0.258 | 14 | 3.7115 | 3.4527 | 2.9387 | 2.7273 | 0.72547 | 19.5466
2010-06-04 | 0:16 | 0 | 16.722 | 0 | 3 | 0 | 35.548 | 35.854 | 34.821 | 35.313 | 18.698 | 24.568 | 10.005 | 1 | 0 | 55.302 | 54.341 | 40.978 | 22.327 | 0 | 0 | 53.423 | 30.349 | [5 empty] | 0 | 0.235 | 15 | 3.6829 | 3.4256 | 2.9375 | 2.7273 | 0.69834 | 18.9616
2010-06-04 | 0:17 | 0 | 16.664 | 0 | 3 | 0 | 35.447 | 35.799 | 34.153 | 34.813 | 18.369 | 24.511 | 9.924 | 0 | 0 | 55.249 | 54.287 | 40.97 | 22.27 | 0 | 0 | 53.393 | 30.293 | [5 empty] | 0 | 0.634 | 16 | 3.7065 | 3.448 | 2.9385 | 2.7273 | 0.72076 | 19.4458
2010-06-04 | 0:18 | 0 | 16.722 | 0 | 3 | 0 | 35.055 | 35.665 | 33.622 | 34.115 | 18.5 | 24.445 | 10.105 | 0 | 0 | 55.279 | 54.271 | 41.025 | 22.302 | 0 | 0 | 53.444 | 30.325 | [5 empty] | 0 | 0.94 | 17 | 3.6538 | 3.3979 | 2.9363 | 2.7273 | 0.67066 | 18.3551
2010-06-04 | 0:19 | 0 | 16.722 | 0 | 3 | 0 | 34.397 | 35.313 | 33.082 | 33.622 | 17.487 | 24.445 | 9.982 | 0 | 0 | 55.235 | 54.247 | 40.978 | 22.231 | 0 | 0 | 53.444 | 30.3 | [5 empty] | 0 | 0.775 | 18 | 3.6896 | 3.432 | 2.9378 | 2.7273 | 0.70471 | 19.0997
2010-06-04 | 0:20 | 0 | 16.697 | 0 | 3 | 0 | 33.809 | 34.632 | 32.658 | 33.058 | 28.832 | 24.445 | 10.229 | 0 | 0 | 55.211 | 54.226 | 40.954 | 22.231 | 0 | 0 | 53.423 | 30.3 | [5 empty] | 0 | 0.751 | 19 | 3.6177 | 3.3636 | 2.9349 | 2.7273 | 0.63634 | 17.5896
2010-06-04 | 0:21 | 0 | 16.722 | 0 | 3 | 0 | 46.223 | 34.022 | 32.228 | 32.634 | 34.656 | 24.374 | 10.131 | 0 | 0 | 55.165 | 54.203 | 40.954 | 22.277 | 0 | 0 | 53.468 | 30.3 | [5 empty] | 0 | 13.589 | 20 | 3.6463 | 3.3907 | 2.936 | 2.7273 | 0.66347 | 18.1958
2010-06-04 | 0:22 | 0 | 16.697 | 0 | 2 | 1 | 49.913 | 44.524 | 31.867 | 32.203 | 34.608 | 24.349 | 10.153 | 1 | 0 | 55.144 | 54.203 | 40.954 | 22.231 | 0 | 0 | 53.468 | 30.276 | [5 empty] | 0 | 17.71 | 21 | 3.6398 | 3.3846 | 2.9358 | 2.7273 | 0.65738 | 18.0606
2010-06-04 | 0:23 | 1 | 16.697 | 0 | 3 | 0 | 50.464 | 49.318 | 31.698 | 31.889 | 34.914 | 24.278 | 10.352 | 2 | 0 | 55.074 | 54.18 | 40.906 | 22.206 | 0 | 0 | 53.444 | 30.3 | [5 empty] | 16.697 | 18.575 | 0 | 3.5819 | 3.3296 | 2.9334 | 2.7273 | 0.60229 | 16.8149
2010-06-04 | 0:24 | 0 | 16.672 | 0 | 3 | 0 | 50.648 | 50.03 | 31.578 | 31.769 | 34.89 | 24.325 | 10.204 | 1 | 0 | 55.074 | 54.18 | 40.906 | 22.253 | 0 | 0 | 53.468 | 30.325 | [5 empty] | 0 | 18.879 | 1 | 3.625 | 3.3705 | 2.7079 | 2.5 | 0.87053 | 24.0147
2010-06-04 | 0:25 | 0 | 16.657 | 0 | 3 | 0 | 50.861 | 50.289 | 31.61 | 31.61 | 35.227 | 24.286 | 10.286 | 2 | 0 | 55.034 | 54.163 | 40.892 | 22.287 | 0 | 0 | 53.454 | 30.31 | [5 empty] | 0 | 19.251 | 2 | 3.6011 | 3.3478 | 2.7069 | 2.5 | 0.84784 | 23.5437
2010-06-04 | 0:26 | 0 | 16.632 | 0 | 3 | 0 | 51.136 | 50.518 | 31.754 | 31.61 | 35.957 | 24.286 | 10.286 | 1 | 0 | 55.057 | 54.14 | 40.961 | 22.263 | 0 | 0 | 53.407 | 30.357 | [5 empty] | 0 | 19.526 | 3 | 3.6011 | 3.3478 | 2.7069 | 2.5 | 0.84784 | 23.5437
2010-06-04 | 0:27 | 1 | 16.632 | 0 | 2 | 0 | 51.365 | 50.84 | 31.995 | 31.779 | 36.497 | 24.335 | 10.485 | 2 | 0 | 55.057 | 54.117 | 40.939 | 22.358 | 0 | 0 | 53.407 | 30.332 | [5 empty] | 16.632 | 19.586 | 4 | 3.5432 | 3.2928 | 2.7046 | 2.5 | 0.79275 | 22.3741
2010-06-04 | 0:28 | 0 | 16.602 | 0 | 3 | 0 | 51.729 | 51.064 | 32.255 | 31.941 | 37.313 | 24.305 | 10.307 | 2 | 0 | 55.029 | 54.089 | 40.932 | 22.282 | 0 | 0 | 53.356 | 30.327 | [5 empty] | 0 | 19.788 | 5 | 3.595 | 3.342 | 2.7067 | 2.5 | 0.84202 | 23.422
2010-06-04 | 0:29 | 0 | 16.632 | 0 | 3 | 0 | 52.1 | 51.482 | 32.572 | 32.309 | 38.095 | 24.384 | 10.387 | 1 | 0 | 55.057 | 54.117 | 40.961 | 22.312 | 0 | 0 | 53.337 | 30.357 | [5 empty] | 0 | 19.791 | 6 | 3.5717 | 3.3199 | 2.7057 | 2.5 | 0.81988 | 22.9548
2010-06-04 | 0:30 | 0 | 16.632 | 0 | 3 | 0 | 52.399 | 51.871 | 32.878 | 32.62 | 38.729 | 24.43 | 10.535 | 2 | 0 | 55.081 | 54.117 | 40.985 | 22.192 | 0 | 0 | 53.316 | 30.357 | [5 empty] | 0 | 19.779 | 7 | 3.5286 | 3.2789 | 2.704 | 2.5 | 0.77891 | 22.0742
2010-06-04 | 0:31 | 1 | 16.632 | 0 | 2 | 0 | 52.789 | 52.147 | 33.347 | 32.902 | 39.2 | 24.479 | 10.412 | 1 | 0 | 55.081 | 54.14 | 40.985 | 22.263 | 0 | 0 | 53.293 | 30.357 | [5 empty] | 16.632 | 19.887 | 8 | 3.5644 | 3.313 | 2.7054 | 2.5 | 0.81296 | 22.8076
2010-06-04 | 0:32 | 0 | 16.632 | 0 | 3 | 0 | 45.565 | 52.49 | 33.842 | 33.323 | 28.479 | 24.528 | 10.337 | 1 | 0 | 55.104 | 54.14 | 40.985 | 22.312 | 0 | 0 | 53.316 | 30.332 | [5 empty] | 0 | 12.242 | 9 | 3.5863 | 3.3337 | 2.7063 | 2.5 | 0.83372 | 23.2475
2010-06-04 | 0:33 | 0 | 16.612 | 0 | 3 | 0 | 37.624 | 47.742 | 34.359 | 33.888 | 23.611 | 24.6 | 10.312 | 1 | 0 | 55.104 | 54.14 | 40.985 | 22.358 | 0 | 0 | 53.337 | 30.31 | [5 empty] | 0 | 3.736 | 10 | 3.5935 | 3.3406 | 2.7066 | 2.5 | 0.84064 | 23.393
2010-06-04 | 0:34 | 0 | 16.612 | 0 | 2 | 0 | 35.675 | 38.729 | 34.828 | 34.404 | 21.709 | 24.575 | 10.51 | 0 | 0 | 55.151 | 54.117 | 41.057 | 22.336 | 0 | 0 | 53.337 | 30.31 | [5 empty] | 0 | 1.271 | 11 | 3.5359 | 3.2858 | 2.7043 | 2.5 | 0.78583 | 22.2245
2010-06-04 | 0:35 | 0 | 16.632 | 0 | 3 | 0 | 35.299 | 36.261 | 35.062 | 34.876 | 20.72 | 24.649 | 10.264 | 0 | 0 | 55.127 | 54.096 | 41.033 | 22.214 | 0 | 0 | 53.288 | 30.303 | [5 empty] | 0 | 0.423 | 12 | 3.6075 | 3.3539 | 2.7072 | 2.5 | 0.85392 | 23.6707
2010-06-04 | 0:36 | 0 | 16.612 | 0 | 3 | 0 | 35.344 | 35.698 | 35.134 | 35.11 | 20.819 | 24.649 | 10.435 | 0 | 0 | 55.151 | 54.096 | 41.033 | 22.263 | 0 | 0 | 53.269 | 30.31 | [5 empty] | 0 | 0.234 | 13 | 3.5577 | 3.3066 | 2.7052 | 2.5 | 0.80659 | 22.6715
2010-06-04 | 0:37 | 0 | 16.632 | 0 | 3 | 0 | 35.416 | 35.651 | 34.852 | 35.227 | 20.529 | 24.695 | 10.239 | 1 | 0 | 55.151 | 54.096 | 41.009 | 22.312 | 0 | 0 | 53.269 | 30.31 | [5 empty] | 0 | 0.189 | 14 | 3.6148 | 3.3608 | 2.7075 | 2.5 | 0.86084 | 23.8144
2010-06-04 | 0:38 | 0 | 16.612 | 0 | 3 | 0 | 35.392 | 35.651 | 34.17 | 34.921 | 20.286 | 24.72 | 10.312 | 0 | 0 | 55.104 | 54.096 | 41.009 | 22.287 | 0 | 0 | 53.316 | 30.286 | [5 empty] | 0 | 0.471 | 15 | 3.5935 | 3.3406 | 2.7066 | 2.5 | 0.84064 | 23.393
2010-06-04 | 0:39 | 0 | 16.632 | 0 | 3 | 0 | 35.11 | 35.603 | 33.536 | 34.242 | 19.299 | 24.695 | 10.116 | 0 | 0 | 55.013 | 54.072 | 41.009 | 22.263 | 0 | 0 | 53.293 | 30.31 | [5 empty] | 0 | 0.868 | 16 | 3.6506 | 3.3949 | 2.7089 | 2.5 | 0.89489 | 24.5134
2010-06-04 | 0:40 | 0 | 16.612 | 0 | 3 | 0 | 34.476 | 35.323 | 33.113 | 33.629 | 19.078 | 24.695 | 10.239 | 0 | 0 | 55.081 | 54.049 | 40.985 | 22.238 | 0 | 0 | 53.269 | 30.31 | [5 empty] | 0 | 0.847 | 17 | 3.6148 | 3.3608 | 2.7075 | 2.5 | 0.86084 | 23.8144
2010-06-04 | 0:41 | 0 | 16.632 | 0 | 2 | 0 | 33.842 | 34.687 | 32.665 | 33.113 | 18.98 | 24.649 | 10.188 | 0 | 0 | 55.013 | 54.002 | 40.961 | 22.214 | 0 | 0 | 53.246 | 30.332 | [5 empty] | 0 | 0.729 | 18 | 3.6297 | 3.375 | 2.7081 | 2.5 | 0.87496 | 24.1059
2010-06-04 | 0:42 | 0 | 16.657 | 0 | 3 | 0 | 42.841 | 33.981 | 32.164 | 32.665 | 34.428 | 24.575 | 10.065 | 0 | 0 | 54.99 | 53.958 | 40.961 | 22.238 | 0 | 0 | 53.246 | 30.332 | [5 empty] | 0 | 10.176 | 19 | 3.6655 | 3.409 | 2.7095 | 2.5 | 0.90901 | 24.7992
2010-06-04 | 0:43 | 0 | 16.612 | 0 | 3 | 0 | 49.348 | 40.82 | 31.826 | 32.309 | 34.852 | 24.624 | 10.163 | 1 | 0 | 54.943 | 54.002 | 40.915 | 22.238 | 0 | 0 | 53.246 | 30.31 | [5 empty] | 0 | 17.039 | 20 | 3.6369 | 3.3819 | 2.7084 | 2.5 | 0.88188 | 24.2479
2010-06-04 | 0:44 | 1 | 16.632 | 0 | 3 | 0 | 50.312 | 48.706 | 31.634 | 31.97 | 34.9 | 24.504 | 10.214 | 1 | 0 | 54.966 | 53.958 | 40.961 | 22.192 | 0 | 0 | 53.223 | 30.357 | [5 empty] | 16.632 | 18.342 | 21 | 3.6221 | 3.3678 | 2.7078 | 2.5 | 0.86776 | 23.9576
2010-06-04 | 0:45 | 0 | 16.644 | 0 | 3 | 0 | 50.779 | 49.862 | 31.549 | 31.767 | 34.981 | 24.467 | 10.078 | 2 | 0 | 54.929 | 53.944 | 40.925 | 22.201 | 0 | 0 | 53.188 | 30.345 | [5 empty] | 0 | 19.012 | 22 | 3.6617 | 3.4054 | 2.7094 | 2.5 | 0.90541 | 24.7266
2010-06-04 | 0:46 | 0 | 16.644 | 0 | 3 | 1 | 50.802 | 50.345 | 31.573 | 31.622 | 35.332 | 24.514 | 10.151 | 1 | 0 | 54.908 | 53.897 | 40.901 | 22.201 | 0 | 0 | 53.164 | 30.345 | [5 empty] | 0 | 19.18 | 23 | 3.6404 | 3.3852 | 2.7085 | 2.5 | 0.8852 | 24.3159
2010-06-04 | 0:47 | 0 | 16.599 | 0 | 3 | 0 | 51.008 | 50.48 | 31.644 | 31.598 | 35.66 | 24.563 | 9.98 | 2 | 0 | 54.861 | 53.921 | 40.856 | 22.155 | 0 | 0 | 53.232 | 30.32 | [5 empty] | 0 | 19.41 | 0 | 3.6902 | 3.4325 | 2.7105 | 2.5 | 0.93254 | 25.2704
2010-06-04 | 0:48 | 1 | 16.619 | 0 | 2 | 0 | 51.239 | 50.711 | 31.887 | 31.669 | 36.462 | 24.492 | 10.201 | 1 | 0 | 54.884 | 53.897 | 40.949 | 22.201 | 0 | 0 | 53.211 | 30.345 | [5 empty] | 16.619 | 19.57 | 1 | 3.6259 | 3.3714 | 2.8166 | 2.6087 | 0.76267 | 21.0341
2010-06-04 | 0:49 | 0 | 16.569 | 1 | 3 | 0 | 51.486 | 50.935 | 32.169 | 31.88 | 37.067 | 24.484 | 10.098 | 2 | 0 | 54.856 | 53.869 | 40.896 | 22.246 | 0 | 0 | 53.183 | 30.34 | [5 empty] | 0 | 19.606 | 2 | 3.6559 | 3.3999 | 2.8178 | 2.6087 | 0.79118 | 21.6413
2010-06-04 | 0:50 | 0 | 16.599 | 0 | 3 | 0 | 52.018 | 51.26 | 32.417 | 32.198 | 38.153 | 24.514 | 10.128 | 2 | 0 | 54.929 | 53.897 | 40.973 | 22.322 | 0 | 0 | 53.164 | 30.369 | [5 empty] | 0 | 19.82 | 3 | 3.6471 | 3.3916 | 2.8175 | 2.6087 | 0.78287 | 21.4655
2010-06-04 | 0:51 | 0 | 16.574 | 0 | 3 | 0 | 52.27 | 51.787 | 32.771 | 32.512 | 38.645 | 24.563 | 9.98 | 1 | 0 | 54.908 | 53.944 | 40.925 | 22.251 | 0 | 0 | 53.188 | 30.369 | [5 empty] | 0 | 19.758 | 4 | 3.6902 | 3.4325 | 2.8192 | 2.6087 | 0.82384 | 22.3249
2010-06-04 | 0:52 | 1 | 16.599 | 0 | 2 | 0 | 52.499 | 52.018 | 33.146 | 32.842 | 39.375 | 24.658 | 10.103 | 2 | 0 | 54.908 | 53.921 | 40.997 | 22.275 | 0 | 0 | 53.141 | 30.369 | [5 empty] | 16.599 | 19.657 | 5 | 3.6544 | 3.3985 | 2.8178 | 2.6087 | 0.78979 | 21.6121
2010-06-04 | 0:53 | 0 | 16.619 | 0 | 3 | 0 | 51.514 | 52.247 | 33.735 | 33.218 | 30.994 | 24.658 | 10.053 | 1 | 0 | 54.929 | 53.921 | 40.973 | 22.275 | 0 | 0 | 53.211 | 30.394 | [5 empty] | 0 | 18.296 | 6 | 3.669 | 3.4123 | 2.8184 | 2.6087 | 0.80363 | 21.9036
2010-06-04 | 0:54 | 0 | 16.619 | 0 | 3 | 0 | 39.798 | 51.857 | 34.323 | 33.782 | 24.877 | 24.658 | 10.078 | 1 | 0 | 54.975 | 53.897 | 41.042 | 22.3 | 0 | 0 | 53.164 | 30.369 | [5 empty] | 0 | 6.016 | 7 | 3.6617 | 3.4054 | 2.8181 | 2.6087 | 0.79671 | 21.7581
2010-06-04 | 0:55 | 0 | 16.619 | 0 | 3 | 0 | 36.273 | 41.324 | 34.84 | 34.299 | 22.611 | 24.707 | 10.005 | 0 | 0 | 54.975 | 53.921 | 41.042 | 22.322 | 0 | 0 | 53.141 | 30.394 | [5 empty] | 0 | 1.974 | 8 | 3.6829 | 3.4256 | 2.8189 | 2.6087 | 0.81692 | 22.1812
2010-06-04 | 0:56 | 0 | 16.614 | 0 | 2 | 0 | 35.445 | 36.926 | 35.022 | 34.739 | 21.208 | 24.678 | 10.319 | 0 | 0 | 54.947 | 53.869 | 41.013 | 22.246 | 0 | 0 | 53.136 | 30.364 | [5 empty] | 0 | 0.706 | 9 | 3.5915 | 3.3387 | 2.8152 | 2.6087 | 0.73001 | 20.3259
2010-06-04 | 0:57 | 0 | 16.619 | 0 | 3 | 0 | 35.402 | 35.897 | 35.074 | 35.122 | 20.708 | 24.732 | 10.299 | 1 | 0 | 54.999 | 53.897 | 41.042 | 22.275 | 0 | 0 | 53.141 | 30.416 | [5 empty] | 0 | 0.28 | 10 | 3.5973 | 3.3442 | 2.8155 | 2.6087 | 0.73554 | 20.4469
2010-06-04 | 0:58 | 0 | 16.644 | 0 | 3 | 0 | 35.426 | 35.708 | 34.957 | 35.215 | 19.659 | 24.683 | 10.299 | 0 | 0 | 54.999 | 53.83 | 40.949 | 22.226 | 0 | 0 | 53.118 | 30.44 | [5 empty] | 0 | 0.211 | 11 | 3.5973 | 3.3442 | 2.8155 | 2.6087 | 0.73554 | 20.4469
2010-06-04 | 0:59 | 0 | 16.589 | 0 | 3 | 0 | 35.421 | 35.655 | 34.433 | 35.069 | 19.256 | 24.678 | 10.417 | 0 | 0 | 54.971 | 53.825 | 41.061 | 22.246 | 0 | 0 | 53.09 | 30.411 | [5 empty] | 0 | 0.352 | 12 | 3.563 | 3.3116 | 2.8141 | 2.6087 | 0.70288 | 19.7273
2010-06-04 | 1:00 | 0 | 16.619 | 0 | 3 | 0 | 35.285 | 35.66 | 33.828 | 34.51 | 18.819 | 24.732 | 10.447 | 0 | 0 | 54.975 | 53.853 | 41.042 | 22.275 | 0 | 0 | 53.164 | 30.416 | [5 empty] | 0 | 0.775 | 13 | 3.5542 | 3.3033 | 2.8137 | 2.6087 | 0.69457 | 19.5422
2010-06-04 | 1:01 | 0 | 16.589 | 0 | 3 | 0 | 34.739 | 35.421 | 33.259 | 33.823 | 19.48 | 24.678 | 10.591 | 0 | 0 | 54.924 | 53.801 | 41.037 | 22.125 | 0 | 0 | 53.113 | 30.386 | [5 empty] | 0 | 0.916 | 14 | 3.5123 | 3.2634 | 2.812 | 2.6087 | 0.65472 | 18.6406
2010-06-04 | 1:02 | 0 | 16.599 | 0 | 2 | 0 | 34.086 | 34.981 | 32.747 | 33.335 | 19.608 | 24.683 | 10.571 | 0 | 0 | 54.861 | 53.83 | 41.018 | 22.3 | 0 | 0 | 53.118 | 30.416 | [5 empty] | 0 | 0.751 | 15 | 3.5181 | 3.2689 | 2.8123 | 2.6087 | 0.66025 | 18.7671
2010-06-04 | 1:03 | 0 | 16.569 | 0 | 3 | 0 | 34.67 | 34.247 | 32.289 | 32.814 | 34.27 | 24.653 | 10.369 | 0 | 0 | 54.81 | 53.778 | 40.99 | 22.246 | 0 | 0 | 53.045 | 30.386 | [5 empty] | 0 | 1.856 | 16 | 3.5769 | 3.3249 | 2.8146 | 2.6087 | 0.71617 | 20.0217
2010-06-04 | 1:04 | 0 | 16.619 | 0 | 3 | 0 | 48.142 | 35.026 | 31.983 | 32.417 | 34.909 | 24.612 | 10.425 | 0 | 0 | 54.791 | 53.806 | 40.973 | 22.3 | 0 | 0 | 53.05 | 30.394 | [5 empty] | 0 | 15.725 | 17 | 3.5606 | 3.3094 | 2.814 | 2.6087 | 0.70066 | 19.678
2010-06-04 | 1:05 | 0 | 16.556 | 0 | 3 | 0 | 50.053 | 47.117 | 31.676 | 32.036 | 34.799 | 24.546 | 10.405 | 2 | 0 | 54.751 | 53.743 | 40.908 | 22.282 | 0 | 0 | 53.01 | 30.327 | [5 empty] | 0 | 18.017 | 18 | 3.5665 | 3.3149 | 2.8142 | 2.6087 | 0.7062 | 19.8011
2010-06-04 | 1:06 | 1 | 16.609 | 0 | 3 | 0 | 50.676 | 49.621 | 31.49 | 31.826 | 34.711 | 24.504 | 10.412 | 2 | 0 | 54.735 | 53.68 | 40.889 | 22.334 | 0 | 0 | 53.038 | 30.381 | [5 empty] | 16.609 | 18.85 | 19 | 3.5644 | 3.313 | 2.8141 | 2.6087 | 0.70426 | 19.7581
2010-06-04 | 1:07 | 0 | 16.579 | 0 | 3 | 0 | 50.716 | 50.144 | 31.556 | 31.627 | 35.127 | 24.521 | 10.48 | 1 | 0 | 54.707 | 53.675 | 40.932 | 22.209 | 0 | 0 | 53.01 | 30.374 | [5 empty] | 0 | 19.089 | 20 | 3.5446 | 3.2941 | 2.8133 | 2.6087 | 0.68544 | 19.3375
2010-06-04 | 1:08 | 0 | 16.602 | 0 | 3 | 0 | 50.854 | 50.35 | 31.556 | 31.58 | 35.55 | 24.521 | 10.43 | 2 | 0 | 54.684 | 53.675 | 40.932 | 22.282 | 0 | 0 | 53.01 | 30.374 | [5 empty] | 0 | 19.274 | 21 | 3.5592 | 3.308 | 2.8139 | 2.6087 | 0.69928 | 19.6472
2010-06-04 | 1:09 | 0 | 16.609 | 0 | 2 | 1 | 51.157 | 50.562 | 31.85 | 31.632 | 36.072 | 24.479 | 10.412 | 1 | 0 | 54.712 | 53.703 | 40.961 | 22.287 | 0 | 0 | 53.038 | 30.381 | [5 empty] | 0 | 19.525 | 22 | 3.5644 | 3.313 | 2.8141 | 2.6087 | 0.70426 | 19.7581
2010-06-04 | 1:10 | 1 | 16.609 | 0 | 3 | 0 | 51.365 | 50.882 | 32.164 | 31.85 | 36.849 | 24.479 | 10.412 | 2 | 0 | 54.735 | 53.703 | 40.961 | 22.263 | 0 | 0 | 53.015 | 30.357 | [5 empty] | 16.609 | 19.515 | 0 | 3.5644 | 3.313 | 2.8141 | 2.6087 | 0.70426 | 19.7581
2010-06-04 | 1:11 | 0 | 16.602 | 0 | 3 | 0 | 51.885 | 51.061 | 32.421 | 32.11 | 37.689 | 24.45 | 10.357 | 1 | 0 | 54.707 | 53.675 | 40.932 | 22.233 | 0 | 0 | 52.987 | 30.278 | [5 empty] | 0 | 19.775 | 1 | 3.5804 | 3.3282 | 2.7061 | 2.5 | 0.82818 | 23.1307
2010-06-04 | 1:12 | 0 | 16.632 | 0 | 3 | 0 | 52.098 | 51.547 | 32.759 | 32.404 | 38.141 | 24.479 | 10.46 | 2 | 0 | 54.758 | 53.703 | 40.961 | 22.334 | 0 | 0 | 52.992 | 30.381 | [5 empty] | 0 | 19.694 | 2 | 3.5504 | 3.2997 | 2.7049 | 2.5 | 0.79967 | 22.5231
2010-06-04 | 1:13 | 0 | 16.632 | 0 | 2 | 0 | 52.35 | 51.869 | 33.089 | 32.735 | 38.799 | 24.479 | 10.56 | 1 | 0 | 54.779 | 53.703 | 41.006 | 22.312 | 0 | 0 | 52.968 | 30.403 | [5 empty] | 0 | 19.615 | 3 | 3.5213 | 3.272 | 2.7037 | 2.5 | 0.77199 | 21.9233
2010-06-04 | 1:14 | 1 | 16.579 | 0 | 3 | 0 | 52.688 | 52.093 | 33.577 | 33.06 | 39.334 | 24.474 | 10.332 | 2 | 0 | 54.751 | 53.675 | 40.978 | 22.258 | 0 | 0 | 52.919 | 30.374 | [5 empty] | 16.579 | 19.628 | 4 | 3.5877 | 3.3351 | 2.7064 | 2.5 | 0.8351 | 23.2767
2010-06-04 | 1:15 | 0 | 16.602 | 0 | 3 | 0 | 45.282 | 52.436 | 34.141 | 33.553 | 30.207 | 24.474 | 10.53 | 1 | 0 | 54.751 | 53.675 | 40.978 | 22.304 | 0 | 0 | 52.873 | 30.374 | [5 empty] | 0 | 11.729 | 5 | 3.5301 | 3.2803 | 2.704 | 2.5 | 0.7803 | 22.1043
2010-06-04 | 1:16 | 0 | 16.602 | 0 | 3 | 0 | 37.689 | 47.346 | 34.634 | 34.093 | 25.051 | 24.521 | 10.405 | 1 | 0 | 54.798 | 53.675 | 41.025 | 22.282 | 0 | 0 | 52.896 | 30.352 | [5 empty] | 0 | 3.596 | 6 | 3.5665 | 3.3149 | 2.7055 | 2.5 | 0.8149 | 22.8488
2010-06-04 | 1:17 | 0 | 16.627 | 0 | 2 | 0 | 35.832 | 38.722 | 35.033 | 34.586 | 22.04 | 24.546 | 10.307 | 0 | 0 | 54.821 | 53.652 | 41.002 | 22.233 | 0 | 0 | 52.873 | 30.374 | [5 empty] | 0 | 1.246 | 7 | 3.595 | 3.342 | 2.7067 | 2.5 | 0.84202 | 23.422
2010-06-04 | 1:18 | 0 | 16.657 | 0 | 3 | 0 | 35.531 | 36.45 | 35.227 | 35.014 | 21.324 | 24.6 | 10.412 | 0 | 0 | 54.849 | 53.68 | 41.054 | 22.263 | 0 | 0 | 52.901 | 30.381 | [5 empty] | 0 | 0.517 | 8 | 3.5644 | 3.313 | 2.7054 | 2.5 | 0.81296 | 22.8076
2010-06-04 | 1:19 | 0 | 16.682 | 0 | 3 | 0 | 35.51 | 35.93 | 35.297 | 35.273 | 19.671 | 24.575 | 10.337 | 0 | 0 | 54.849 | 53.68 | 41.054 | 22.238 | 0 | 0 | 52.947 | 30.381 | [5 empty] | 0 | 0.237 | 9 | 3.5863 | 3.3337 | 2.7063 | 2.5 | 0.83372 | 23.2475
2010-06-04 | 1:20 | 0 | 16.657 | 0 | 3 | 0 | 35.555 | 35.837 | 35.014 | 35.297 | 20.091 | 24.6 | 10.312 | 0 | 0 | 54.826 | 53.703 | 41.006 | 22.287 | 0 | 0 | 52.992 | 30.357 | [5 empty] | 0 | 0.258 | 10 | 3.5935 | 3.3406 | 2.7066 | 2.5 | 0.84064 | 23.393
2010-06-04 | 1:21 | 0 | 16.627 | 0 | 3 | 0 | 35.457 | 35.763 | 34.258 | 34.964 | 18.603 | 24.521 | 10.332 | 0 | 0 | 54.821 | 53.629 | 41.049 | 22.209 | 0 | 0 | 52.919 | 30.352 | [5 empty] | 0 | 0.493 | 11 | 3.5877 | 3.3351 | 2.7064 | 2.5 | 0.8351 | 23.2767
2010-06-04 | 1:22 | 0 | 16.652 | 0 | 3 | 0 | 35.151 | 35.643 | 33.67 | 34.235 | 17.195 | 24.474 | 10.281 | 0 | 0 | 54.775 | 53.629 | 41.025 | 22.282 | 0 | 0 | 52.919 | 30.327 | [5 empty] | 0 | 0.916 | 12 | 3.6026 | 3.3492 | 2.707 | 2.5 | 0.84922 | 23.5726
2010-06-04 | 1:23 | 0 | 16.682 | 0 | 2 | 0 | 34.546 | 35.368 | 33.182 | 33.629 | 18.014 | 24.526 | 10.362 | 1 | 0 | 54.758 | 53.61 | 41.006 | 22.287 | 0 | 0 | 52.901 | 30.332 | [5 empty] | 0 | 0.917 | 13 | 3.579 | 3.3268 | 2.706 | 2.5 | 0.8268 | 23.1015
2010-06-04 | 1:24 | 0 | 16.627 | 0 | 3 | 0 | 33.859 | 34.727 | 32.685 | 33.106 | 17.27 | 24.45 | 10.281 | 0 | 0 | 54.707 | 53.582 | 41.025 | 22.209 | 0 | 0 | 52.849 | 30.278 | [5 empty] | 0 | 0.753 | 14 | 3.6026 | 3.3492 | 2.707 | 2.5 | 0.84922 | 23.5726
2010-06-04 | 1:25 | 0 | 16.627 | 0 | 3 | 0 | 43.587 | 34.046 | 32.279 | 32.637 | 34.445 | 24.45 | 10.307 | 0 | 0 | 54.684 | 53.561 | 40.956 | 22.184 | 0 | 0 | 52.849 | 30.278 | [5 empty] | 0 | 10.95 | 15 | 3.595 | 3.342 | 2.7067 | 2.5 | 0.84202 | 23.422
2010-06-04 | 1:26 | 0 | 16.657 | 0 | 3 | 0 | 49.46 | 41.547 | 31.875 | 32.284 | 34.804 | 24.479 | 10.362 | 1 | 0 | 54.665 | 53.566 | 40.985 | 22.263 | 0 | 0 | 52.854 | 30.283 | [5 empty] | 0 | 17.176 | 16 | 3.579 | 3.3268 | 2.706 | 2.5 | 0.8268 | 23.1015
2010-06-04 | 1:27 | 1 | 16.627 | 0 | 3 | 0 | 50.235 | 48.814 | 31.651 | 31.916 | 34.727 | 24.376 | 10.234 | 1 | 0 | 54.593 | 53.514 | 40.932 | 22.138 | 0 | 0 | 52.782 | 30.303 | [5 empty] | 16.627 | 18.319 | 17 | 3.6163 | 3.3622 | 2.7075 | 2.5 | 0.86223 | 23.8431
2010-06-04 | 1:28 | 0 | 16.627 | 0 | 3 | 0 | 50.716 | 49.778 | 31.58 | 31.676 | 34.727 | 24.352 | 10.48 | 2 | 0 | 54.593 | 53.514 | 40.956 | 22.16 | 0 | 0 | 52.803 | 30.303 | [5 empty] | 0 | 19.04 | 18 | 3.5446 | 3.2941 | 2.7046 | 2.5 | 0.79414 | 22.404
2010-06-04 | 1:29 | 0 | 16.632 | 1 | 3 | 0 | 50.767 | 50.333 | 31.561 | 31.656 | 35.273 | 24.31 | 10.239 | 1 | 0 | 54.574 | 53.519 | 40.985 | 22.189 | 0 | 0 | 52.81 | 30.332 | [5 empty] | 0 | 19.111 | 19 | 3.6148 | 3.3608 | 2.7075 | 2.5 | 0.86084 | 23.8144
2010-06-04 | 1:30 | 0 | 16.632 | 0 | 2 | 0 | 50.928 | 50.492 | 31.705 | 31.632 | 35.672 | 24.359 | 10.289 | 2 | 0 | 54.551 | 53.496 | 40.961 | 22.238 | 0 | 0 | 52.831 | 30.332 | [5 empty] | 0 | 19.296 | 20 | 3.6002 | 3.347 | 2.7069 | 2.5 | 0.847 | 23.5263
2010-06-04 | 1:31 | 1 | 16.579 | 0 | 3 | 0 | 51.152 | 50.625 | 31.916 | 31.701 | 36.232 | 24.305 | 10.307 | 1 | 0 | 54.546 | 53.491 | 40.932 | 22.233 | 0 | 0 | 52.758 | 30.303 | [5 empty] | 16.579 | 19.451 | 21 | 3.595 | 3.342 | 2.7067 | 2.5 | 0.84202 | 23.422
2010-06-04 | 1:32 | 0 | 16.632 | 0 | 3 | 0 | 51.503 | 50.928 | 32.284 | 31.995 | 37.012 | 24.406 | 10.264 | 2 | 0 | 54.597 | 53.542 | 41.006 | 22.287 | 0 | 0 | 52.831 | 30.308 | [5 empty] | 0 | 19.508 | 22 | 3.6075 | 3.3539 | 2.7072 | 2.5 | 0.85392 | 23.6707
2010-06-04 | 1:33 | 0 | 16.609 | 0 | 3 | 1 | 51.983 | 51.25 | 32.548 | 32.309 | 37.531 | 24.381 | 10.337 | 1 | 0 | 54.597 | 53.519 | 40.985 | 22.287 | 0 | 0 | 52.831 | 30.357 | [5 empty] | 0 | 19.674 | 23 | 3.5863 | 3.3337 | 2.7063 | 2.5 | 0.83372 | 23.2475
2010-06-04 | 1:34 | 0 | 16.632 | 0 | 2 | 0 | 52.212 | 51.731 | 32.9 | 32.594 | 38.588 | 24.359 | 10.362 | 2 | 0 | 54.644 | 53.519 | 41.006 | 22.287 | 0 | 0 | 52.786 | 30.357 | [5 empty] | 0 | 19.618 | 0 | 3.579 | 3.3268 | 2.706 | 2.5 | 0.8268 | 23.1015
2010-06-04 | 1:35 | 1 | 16.632 | 0 | 3 | 0 | 52.511 | 51.983 | 33.347 | 32.876 | 39.291 | 24.406 | 10.485 | 2 | 0 | 54.644 | 53.519 | 41.006 | 22.287 | 0 | 0 | 52.786 | 30.357 | [5 empty] | 16.632 | 19.635 | 1 | 3.5432 | 3.2928 | 2.7046 | 2.5 | 0.79275 | 22.3741
2010-06-04 | 1:36 | 0 | 16.657 | 0 | 3 | 0 | 49.943 | 52.235 | 33.888 | 33.254 | 31.97 | 24.43 | 10.485 | 1 | 0 | 54.644 | 53.496 | 41.03 | 22.214 | 0 | 0 | 52.763 | 30.381 | [5 empty] | 0 | 16.689 | 2 | 3.5432 | 3.2928 | 2.7046 | 2.5 | 0.79275 | 22.3741
2010-06-04 | 1:37 | 0 | 16.657 | 0 | 3 | 0 | 39.057 | 50.975 | 34.428 | 33.816 | 26.213 | 24.455 | 10.435 | 0 | 0 | 54.644 | 53.519 | 41.03 | 22.214 | 0 | 0 | 52.786 | 30.357 | [5 empty] | 0 | 5.241 | 3 | 3.5577 | 3.3066 | 2.7052 | 2.5 | 0.80659 | 22.6715
2010-06-04 | 1:38 | 0 | 16.632 | 0 | 2 | 0 | 36.072 | 40.444 | 34.852 | 34.333 | 22.189 | 24.504 | 10.362 | 1 | 0 | 54.665 | 53.519 | 40.985 | 22.167 | 0 | 0 | 52.763 | 30.357 | [5 empty] | 0 | 1.739 | 4 | 3.579 | 3.3268 | 2.706 | 2.5 | 0.8268 | 23.1015
2010-06-04 | 1:39 | 0 | 16.632 | 0 | 3 | 0 | 35.414 | 36.708 | 35.11 | 34.756 | 21.25 | 24.479 | 10.412 | 0 | 0 | 54.688 | 53.496 | 41.078 | 22.263 | 0 | 0 | 52.786 | 30.381 | [5 empty] | 0 | 0.658 | 5 | 3.5644 | 3.313 | 2.7054 | 2.5 | 0.81296 | 22.8076
2010-06-04 | 1:40 | 0 | 16.632 | 0 | 3 | 0 | 35.414 | 35.885 | 35.203 | 35.132 | 19.892 | 24.504 | 10.412 | 0 | 0 | 54.688 | 53.496 | 41.078 | 22.287 | 0 | 0 | 52.786 | 30.381 | [5 empty] | 0 | 0.282 | 6 | 3.5644 | 3.313 | 2.7054 | 2.5 | 0.81296 | 22.8076
2010-06-04 | 1:41 | 0 | 16.632 | 0 | 3 | 0 | 35.438 | 35.768 | 35.062 | 35.227 | 19.943 | 24.504 | 10.412 | 0 | 0 | 54.665 | 53.519 | 41.078 | 22.312 | 0 | 0 | 52.786 | 30.357 | [5 empty] | 0 | 0.211 | 7 | 3.5644 | 3.313 | 2.7054 | 2.5 | 0.81296 | 22.8076
2010-06-04 | 1:42 | 0 | 16.664 | 0 | 3 | 0 | 35.469 | 35.727 | 34.459 | 35.069 | 18.962 | 24.558 | 10.271 | 0 | 0 | 54.719 | 53.505 | 41.133 | 22.295 | 0 | 0 | 52.77 | 30.389 | [5 empty] | 0 | 0.4 | 8 | 3.6055 | 3.352 | 2.7071 | 2.5 | 0.85199 | 23.6303
2010-06-04 | 1:43 | 0 | 16.632 | 0 | 3 | 0 | 35.251 | 35.672 | 33.792 | 34.428 | 18.781 | 24.455 | 10.264 | 0 | 0 | 54.665 | 53.451 | 41.054 | 22.263 | 0 | 0 | 52.695 | 30.332 | [5 empty] | 0 | 0.823 | 9 | 3.6075 | 3.3539 | 2.7072 | 2.5 | 0.85392 | 23.6707
2010-06-04 | 1:44 | 0 | 16.632 | 0 | 2 | 0 | 34.663 | 35.438 | 33.254 | 33.792 | 18.904 | 24.43 | 10.188 | 0 | 0 | 54.621 | 53.451 | 41.054 | 22.214 | 0 | 0 | 52.672 | 30.332 | [5 empty] | 0 | 0.871 | 10 | 3.6297 | 3.375 | 2.7081 | 2.5 | 0.87496 | 24.1059
2010-06-04 | 1:45 | 0 | 16.662 | 0 | 3 | 0 | 34.036 | 34.928 | 32.814 | 33.306 | 18.887 | 24.462 | 10.244 | 0 | 0 | 54.586 | 53.461 | 41.064 | 22.246 | 0 | 0 | 52.728 | 30.389 | [5 empty] | 0 | 0.73 | 11 | 3.6133 | 3.3595 | 2.7074 | 2.5 | 0.85946 | 23.7857
2010-06-04 | 1:46 | 0 | 16.642 | 0 | 3 | 0 | 36.292 | 34.247 | 32.363 | 32.79 | 34.388 | 24.484 | 10.02 | 0 | 0 | 54.607 | 53.437 | 40.97 | 22.268 | 0 | 0 | 52.728 | 30.389 | [5 empty] | 0 | 3.502 | 12 | 3.6786 | 3.4215 | 2.7101 | 2.5 | 0.92146 | 25.0495
2010-06-04 | 1:47 | 0 | 16.692 | 0 | 3 | 0 | 48.583 | 36.155 | 32.007 | 32.441 | 34.605 | 24.492 | 10.151 | 1 | 0 | 54.567 | 53.444 | 41.021 | 22.032 | 0 | 0 | 52.733 | 30.394 | [5 empty] | 0 | 16.142 | 13 | 3.6404 | 3.3852 | 2.7085 | 2.5 | 0.8852 | 24.3159
2010-06-04 | 1:48 | 0 | 16.642 | 0 | 3 | 0 | 50.158 | 47.705 | 31.688 | 32.051 | 34.907 | 24.34 | 10.07 | 2 | 0 | 54.539 | 53.37 | 40.992 | 22.172 | 0 | 0 | 52.658 | 30.389 | [5 empty] | 0 | 18.107 | 14 | 3.664 | 3.4076 | 2.7095 | 2.5 | 0.90762 | 24.7713
2010-06-04 | 1:49 | 1 | 16.642 | 0 | 3 | 0 | 50.709 | 49.701 | 31.593 | 31.786 | 34.976 | 24.34 | 10.095 | 1 | 0 | 54.471 | 53.37 | 40.992 | 22.197 | 0 | 0 | 52.705 | 30.413 | [5 empty] | 16.642 | 18.923 | 15 | 3.6567 | 3.4007 | 2.7092 | 2.5 | 0.9007 | 24.6314
2010-06-04 | 1:50 | 0 | 16.642 | 0 | 3 | 0 | 50.662 | 50.251 | 31.522 | 31.664 | 35.399 | 24.318 | 10.045 | 2 | 0 | 54.448 | 53.346 | 40.992 | 22.197 | 0 | 0 | 52.751 | 30.413 | [5 empty] | 0 | 18.998 | 16 | 3.6713 | 3.4145 | 2.7098 | 2.5 | 0.91454 | 24.9107
2010-06-04 | 1:51 | 0 | 16.662 | 0 | 3 | 0 | 50.917 | 50.366 | 31.664 | 31.617 | 35.847 | 24.318 | 9.897 | 1 | 0 | 54.448 | 53.346 | 40.992 | 22.172 | 0 | 0 | 52.751 | 30.389 | [5 empty] | 0 | 19.3 | 17 | 3.7144 | 3.4555 | 2.7115 | 2.5 | 0.95551 | 25.7245
2010-06-04 | 1:52 | 0 | 16.617 | 0 | 2 | 0 | 51.099 | 50.618 | 31.833 | 31.713 | 36.246 | 24.293 | 10.02 | 2 | 0 | 54.471 | 53.346 | 40.992 | 22.221 | 0 | 0 | 52.705 | 30.389 | [5 empty] | 0 | 19.386 | 18 | 3.6786 | 3.4215 | 2.7101 | 2.5 | 0.92146 | 25.0495
2010-06-04 | 1:53 | 1 | 16.617 | 0 | 3 | 0 | 51.397 | 50.893 | 32.122 | 31.882 | 36.997 | 24.318 | 9.748 | 1 | 0 | 54.448 | 53.37 | 40.992 | 22.221 | 0 | 0 | 52.751 | 30.389 | [5 empty] | 16.617 | 19.515 | 19 | 3.7578 | 3.4968 | 2.7133 | 2.5 | 0.99675 | 26.525
2010-06-04 | 1:54 | 0 | 16.592 | 0 | 3 | 0 | 51.948 | 51.145 | 32.461 | 32.171 | 37.679 | 24.364 | 9.824 | 2 | 0 | 54.471 | 53.346 | 41.016 | 22.197 | 0 | 0 | 52.728 | 30.389 | [5 empty] | 0 | 19.777 | 20 | 3.7357 | 3.4757 | 2.7124 | 2.5 | 0.97572 | 26.1191
2010-06-04 | 1:55 | 0 | 16.622 | 0 | 3 | 0 | 52.158 | 51.724 | 32.749 | 32.515 | 38.272 | 24.347 | 9.63 | 2 | 0 | 54.52 | 53.351 | 41.069 | 22.275 | 0 | 0 | 52.779 | 30.418 | [5 empty] | 0 | 19.643 | 21 | 3.7921 | 3.5294 | 2.7147 | 2.5 | 1.0294 | 27.146
2010-06-04 | 1:56 | 0 | 16.647 | 0 | 2 | 0 | 52.41 | 51.93 | 33.173 | 32.749 | 39.095 | 24.394 | 9.605 | 1 | 0 | 54.544 | 53.374 | 41.069 | 22.297 | 0 | 0 | 52.756 | 30.443 | [5 empty] | 0 | 19.661 | 22 | 3.7994 | 3.5363 | 2.715 | 2.5 | 1.0363 | 27.2761
2010-06-04 | 1:57 | 1 | 16.642 | 0 | 3 | 1 | 52.751 | 52.177 | 33.637 | 33.12 | 35 | 24.34 | 9.65 | 2 | 0 | 54.539 | 53.323 | 41.064 | 22.246 | 0 | 0 | 52.681 | 30.435 | [5 empty] | 16.642 | 19.631 | 23 | 3.7863 | 3.5239 | 2.7144 | 2.5 | 1.0239 | 27.0416
2010-06-04 | 1:58 | 0 | 16.647 | 0 | 3 | 0 | 41.327 | 52.457 | 34.23 | 33.617 | 26.176 | 24.492 | 9.583 | 0 | 0 | 54.567 | 53.374 | 41.092 | 22.275 | 0 | 0 | 52.663 | 30.465 | [5 empty] | 0 | 7.71 | 0 | 3.8058 | 3.5424 | 2.7152 | 2.5 | 1.0424 | 27.3902
2010-06-04 | 1:59 | 0 | 16.617 | 0 | 3 | 0 | 36.55 | 43.085 | 34.646 | 34.177 | 22.557 | 24.462 | 9.404 | 1 | 0 | 54.586 | 53.323 | 41.112 | 22.341 | 0 | 0 | 52.681 | 30.413 | [5 empty] | 0 | 2.373 | 1 | 3.858 | 3.592 | 2.7173 | 2.5 | 1.092 | 28.3044
2010-06-04 | 2:00 | 0 | 16.642 | 0 | 2 | 0 | 35.469 | 37.349 | 35.024 | 34.624 | 20.823 | 24.438 | 9.452 | 0 | 0 | 54.562 | 53.346 | 41.112 | 22.246 | 0 | 0 | 52.658 | 30.413 | [5 empty] | 0 | 0.845 | 2 | 3.844 | 3.5787 | 2.7168 | 2.5 | 1.0787 | 28.0617
2010-06-04 | 2:01 | 0 | 16.662 | 0 | 3 | 0 | 35.328 | 36.009 | 35.187 | 35 | 19.231 | 24.462 | 9.429 | 0 | 0 | 54.562 | 53.37 | 41.064 | 22.221 | 0 | 0 | 52.681 | 30.389 | [5 empty] | 0 | 0.328 | 3 | 3.8507 | 3.5851 | 2.717 | 2.5 | 1.0851 | 28.1782
2010-06-04 | 2:02 | 0 | 16.642 | 0 | 3 | 0 | 35.399 | 35.727 | 35.117 | 35.211 | 20.269 | 24.558 | 9.452 | 0 | 0 | 54.539 | 53.346 | 41.088 | 22.221 | 0 | 0 | 52.634 | 30.364 | [5 empty] | 0 | 0.188 | 4 | 3.844 | 3.5787 | 2.7168 | 2.5 | 1.0787 | 28.0617
2010-06-04 | 2:03 | 0 | 16.642 | 0 | 3 | 0 | 35.423 | 35.682 | 34.624 | 35.141 | 19.923 | 24.484 | 9.429 | 0 | 0 | 54.539 | 53.3 | 41.088 | 22.246 | 0 | 0 | 52.634 | 30.389 | [5 empty] | 0 | 0.282 | 5 | 3.8507 | 3.5851 | 2.717 | 2.5 | 1.0851 | 28.1782
2010-06-04 | 2:04 | 0 | 16.662 | 0 | 3 | 0 | 35.328 | 35.658 | 33.967 | 34.601 | 18.07 | 24.484 | 9.256 | 0 | 0 | 54.539 | 53.279 | 41.112 | 22.246 | 0 | 0 | 52.59 | 30.364 | [5 empty] | 0 | 0.727 | 6 | 3.9011 | 3.6329 | 2.7191 | 2.5 | 1.1329 | 29.0419
2010-06-04 | 2:05 | 0 | 16.594 | 0 | 3 | 0 | 34.837 | 35.471 | 33.426 | 33.919 | 17.705 | 24.416 | 9.286 | 0 | 0 | 54.469 | 53.253 | 41.04 | 22.103 | 0 | 0 | 52.52 | 30.318 | [5 empty] | 0 | 0.918 | 7 | 3.8923 | 3.6246 | 2.7187 | 2.5 | 1.1246 | 28.8937
2010-06-04 | 2:06 | 0 | 16.594 | 0 | 3 | 0 | 34.177 | 35.024 | 32.909 | 33.357 | 17.876 | 24.391 | 9.334 | 1 | 0 | 54.446 | 53.206 | 40.992 | 22.152 | 0 | 0 | 52.497 | 30.318 | [5 empty] | 0 | 0.82 | 8 | 3.8783 | 3.6113 | 2.7182 | 2.5 | 1.1113 | 28.6553
2010-06-04 | 2:07 | 0 | 16.594 | 0 | 3 | 0 | 33.567 | 34.39 | 32.414 | 32.909 | 31.595 | 24.416 | 9.236 | 0 | 0 | 54.376 | 53.206 | 40.992 | 22.128 | 0 | 0 | 52.543 | 30.318 | [5 empty] | 0 | 0.658 | 9 | 3.9069 | 3.6385 | 2.7193 | 2.5 | 1.1385 | 29.1403
2010-06-04 | 2:08 | 0 | 16.571 | 1 | 2 | 0 | 46.926 | 33.943 | 32.005 | 32.461 | 34.601 | 24.345 | 9.185 | 0 | 0 | 54.355 | 53.206 | 40.97 | 22.152 | 0 | 0 | 52.543 | 30.318 | [5 empty] | 0 | 14.465 | 10 | 3.9217 | 3.6526 | 2.7199 | 2.5 | 1.1526 | 29.3899
2010-06-04 | 2:09 | 0 | 16.617 | 0 | 3 | 0 | 50.067 | 45.847 | 31.74 | 32.051 | 34.483 | 24.295 | 9.236 | 1 | 0 | 54.331 | 53.206 | 40.923 | 22.128 | 0 | 0 | 52.473 | 30.342 | [5 empty] | 0 | 18.016 | 11 | 3.9069 | 3.6385 | 2.7193 | 2.5 | 1.1385 | 29.1403
2010-06-04 | 2:10 | 0 | 16.594 | 0 | 3 | 0 | 50.595 | 49.516 | 31.617 | 31.762 | 34.955 | 24.246 | 9.062 | 2 | 0 | 54.285 | 53.139 | 40.947 | 22.175 | 0 | 0 | 52.497 | 30.318 | [5 empty] | 0 | 18.833 | 12 | 3.9575 | 3.6866 | 2.7214 | 2.5 | 1.1866 | 29.9842
2010-06-04 | 2:11 | 1 | 16.594 | 0 | 3 | 0 | 50.73 | 50.158 | 31.571 | 31.642 | 34.696 | 24.246 | 9.261 | 1 | 0 | 54.285 | 53.139 | 40.97 | 22.128 | 0 | 0 | 52.473 | 30.293 | [5 empty] | 16.594 | 19.088 | 13 | 3.8996 | 3.6316 | 2.719 | 2.5 | 1.1316 | 29.0172
2010-06-04 | 2:12 | 0 | 16.571 | 0 | 3 | 0 | 50.753 | 50.34 | 31.617 | 31.546 | 35.213 | 24.2 | 9.087 | 2 | 0 | 54.285 | 53.115 | 40.992 | 22.199 | 0 | 0 | 52.52 | 30.293 | [5 empty] | 0 | 19.207 | 14 | 3.9503 | 3.6797 | 2.7211 | 2.5 | 1.1797 | 29.8643
2010-06-04 | 2:13 | 0 | 16.571 | 0 | 3 | 0 | 50.914 | 50.501 | 31.762 | 31.642 | 35.777 | 24.271 | 8.914 | 1 | 0 | 54.285 | 53.115 | 40.992 | 22.152 | 0 | 0 | 52.497 | 30.269 | [5 empty] | 0 | 19.272 | 15 | 4.0006 | 3.7276 | 2.7231 | 2.5 | 1.2276 | 30.6852
2010-06-04 | 2:14 | 0 | 16.594 | 0 | 3 | 0 | 51.12 | 50.639 | 32.051 | 31.811 | 36.363 | 24.222 | 8.964 | 2 | 0 | 54.285 | 53.115 | 40.992 | 22.224 | 0 | 0 | 52.45 | 30.269 | [5 empty] | 0 | 19.309 | 16 | 3.9861 | 3.7138 | 2.7225 | 2.5 | 1.2138 | 30.4501
2010-06-04 | 2:15 | 1 | 16.617 | 0 | 2 | 0 | 51.741 | 50.868 | 32.365 | 32.076 | 37.21 | 24.246 | 9.138 | 2 | 0 | 54.285 | 53.139 | 40.992 | 22.248 | 0 | 0 | 52.473 | 30.293 | [5 empty] | 16.617 | 19.665 | 17 | 3.9354 | 3.6656 | 2.7205 | 2.5 | 1.1656 | 29.6183
2010-06-04 | 2:16 | 0 | 16.594 | 0 | 3 | 0 | 52.154 | 51.418 | 32.699 | 32.365 | 37.796 | 24.222 | 9.012 | 1 | 0 | 54.308 | 53.115 | 40.97 | 22.175 | 0 | 0 | 52.543 | 30.318 | [5 empty] | 0 | 19.789 | 18 | 3.9721 | 3.7005 | 2.722 | 2.5 | 1.2005 | 30.2227
2010-06-04 | 2:17 | 0 | 16.594 | 0 | 3 | 0 | 52.289 | 51.946 | 33.003 | 32.675 | 38.433 | 24.271 | 8.866 | 2 | 0 | 54.331 | 53.115 | 40.992 | 22.103 | 0 | 0 | 52.52 | 30.342 | [5 empty] | 0 | 19.614 | 19 | 4.0146 | 3.7409 | 2.7237 | 2.5 | 1.2409 | 30.9093
2010-06-04 | 2:18 | 1 | 16.617 | 0 | 3 | 0 | 52.497 | 52.084 | 33.519 | 32.957 | 39.09 | 24.271 | 8.989 | 2 | 0 | 54.331 | 53.139 | 40.992 | 22.152 | 0 | 0 | 52.543 | 30.318 | [5 empty] | 16.617 | 19.54 | 20 | 3.9788 | 3.7068 | 2.7222 | 2.5 | 1.2068 | 30.3319
2010-06-04 | 2:19 | 0 | 16.594 | 0 | 2 | 0 | 52.978 | 52.289 | 34.06 | 33.474 | 39.394 | 24.367 | 8.841 | 1 | 0 | 54.355 | 53.115 | 41.04 | 22.152 | 0 | 0 | 52.473 | 30.318 | [5 empty] | 0 | 19.504 | 21 | 4.0219 | 3.7478 | 2.724 | 2.5 | 1.2478 | 31.0254
2010-06-04 | 2:20 | 0 | 16.617 | 0 | 3 | 0 | 51.374 | 52.772 | 34.624 | 34.084 | 30.389 | 24.367 | 9.112 | 1 | 0 | 54.376 | 53.139 | 41.064 | 22.152 | 0 | 0 | 52.497 | 30.318 | [5 empty] | 0 | 17.29 | 22 | 3.943 | 3.6728 | 2.7208 | 2.5 | 1.1728 | 29.7439
2010-06-04 | 2:21 | 0 | 16.564 | 0 | 3 | 1 | 40.119 | 51.965 | 34.971 | 34.572 | 24.362 | 24.315 | 9.107 | 1 | 0 | 54.371 | 53.111 | 41.059 | 22.145 | 0 | 0 | 52.492 | 30.337 | [5 empty] | 0 | 5.547 | 23 | 3.9444 | 3.6742 | 2.7208 | 2.5 | 1.1742 | 29.768
2010-06-04 | 2:22 | 0 | 16.617 | 0 | 3 | 0 | 36.952 | 41.556 | 35.282 | 34.955 | 22.224 | 24.416 | 9.037 | 0 | 0 | 54.376 | 53.139 | 41.088 | 22.273 | 0 | 0 | 52.52 | 30.318 | [5 empty] | 0 | 1.997 | 0 | 3.9648 | 3.6936 | 2.7217 | 2.5 | 1.1936 | 30.1037
2010-06-04 | 2:23 | 0 | 16.594 | 0 | 2 | 0 | 36.129 | 37.586 | 35.495 | 35.213 | 21.164 | 24.416 | 9.062 | 1 | 0 | 54.422 | 53.115 | 41.133 | 22.273 | 0 | 0 | 52.473 | 30.342 | [5 empty] | 0 | 0.916 | 1 | 3.9575 | 3.6866 | 2.8301 | 2.6087 | 1.0779 | 27.2377
2010-06-04 | 2:24 | 0 | 16.594 | 0 | 3 | 0 | 35.916 | 36.598 | 35.517 | 35.423 | 20.416 | 24.465 | 9.138 | 0 | 0 | 54.399 | 53.092 | 41.088 | 22.273 | 0 | 0 | 52.45 | 30.318 | [5 empty] | 0 | 0.493 | 2 | 3.9354 | 3.6656 | 2.8292 | 2.6087 | 1.0569 | 26.8563
2010-06-04 | 2:25 | 0 | 16.574 | 0 | 3 | 0 | 35.801 | 36.27 | 35.285 | 35.519 | 19.88 | 24.514 | 9.04 | 0 | 0 | 54.401 | 53.115 | 41.088 | 22.226 | 0 | 0 | 52.429 | 30.345 | [5 empty] | 0 | 0.282 | 3 | 3.964 | 3.6927 | 2.8303 | 2.6087 | 1.084 | 27.3473
2010-06-04 | 2:26 | 0 | 16.597 | 0 | 3 | 0 | 35.73 | 36.084 | 34.672 | 35.261 | 19.239 | 24.418 | 9.017 | 0 | 0 | 54.422 | 53.094 | 41.112 | 22.275 | 0 | 0 | 52.452 | 30.367 | [5 empty] | 0 | 0.469 | 4 | 3.9706 | 3.6991 | 2.8306 | 2.6087 | 1.0904 | 27.4615
2010-06-04 | 2:27 | 0 | 16.574 | 0 | 3 | 0 | 35.495 | 35.942 | 34.015 | 34.651 | 18.595 | 24.443 | 8.941 | 0 | 0 | 54.401 | 53.071 | 41.064 | 22.226 | 0 | 0 | 52.429 | 30.367 | [5 empty] | 0 | 0.844 | 5 | 3.9928 | 3.7201 | 2.8315 | 2.6087 | 1.1114 | 27.8361
2010-06-04 | 2:28 | 0 | 16.597 | 0 | 3 | 0 | 34.955 | 35.708 | 33.428 | 34.038 | 17.708 | 24.467 | 9.017 | 0 | 0 | 54.355 | 53.048 | 41.064 | 22.152 | 0 | 0 | 52.406 | 30.367 | [5 empty] | 0 | 0.917 | 6 | 3.9706 | 3.6991 | 2.8306 | 2.6087 | 1.0904 | 27.4615
2010-06-04 | 2:29 | 0 | 16.574 | 0 | 3 | 0 | 34.273 | 35.167 | 32.957 | 33.452 | 18.027 | 24.443 | 9.017 | 0 | 0 | 54.308 | 53.024 | 41.018 | 22.152 | 0 | 0 | 52.382 | 30.345 | [5 empty] | 0 | 0.821 | 7 | 3.9706 | 3.6991 | 2.8306 | 2.6087 | 1.0904 | 27.4615
2010-06-04 | 2:30 | 0 | 16.564 | 0 | 3 | 0 | 35.698 | 34.455 | 32.502 | 32.902 | 34.431 | 24.386 | 9.032 | 0 | 0 | 54.233 | 52.971 | 40.987 | 22.121 | 0 | 0 | 52.352 | 30.313 | [5 empty] | 0 | 2.796 | 8 | 3.9663 | 3.6949 | 2.8304 | 2.6087 | 1.0862 | 27.387
2010-06-04 | 2:31 | 0 | 16.541 | 0 | 2 | 0 | 48.982 | 35.794 | 32.093 | 32.456 | 34.854 | 24.337 | 8.836 | 1 | 0 | 54.187 | 52.947 | 40.987 | 22.121 | 0 | 0 | 52.305 | 30.335 | [5 empty] | 0 | 16.526 | 9 | 4.0234 | 3.7492 | 2.8327 | 2.6087 | 1.1405 | 28.347
2010-06-04 | 2:32 | 1 | 16.574 | 0 | 3 | 0 | 50.847 | 48.142 | 31.813 | 32.149 | 35.002 | 24.418 | 8.941 | 1 | 0 | 54.194 | 53.001 | 40.994 | 22.201 | 0 | 0 | 52.359 | 30.32 | [5 empty] | 16.574 | 18.698 | 10 | 3.9928 | 3.7201 | 2.8315 | 2.6087 | 1.1114 | 27.8361
2010-06-04 | 2:33 | 0 | 16.597 | 0 | 3 | 0 | 50.984 | 50.366 | 31.715 | 31.884 | 35.191 | 24.394 | 8.967 | 2 | 0 | 54.194 | 52.978 | 40.994 | 22.177 | 0 | 0 | 52.291 | 30.32 | [5 empty] | 0 | 19.1 | 11 | 3.9852 | 3.7129 | 2.8312 | 2.6087 | 1.1042 | 27.7084
2010-06-04 | 2:34 | 0 | 16.597 | 0 | 3 | 0 | 51.213 | 50.618 | 31.764 | 31.764 | 35.144 | 24.394 | 9.017 | 1 | 0 | 54.194 | 52.957 | 40.97 | 22.177 | 0 | 0 | 52.315 | 30.32 | [5 empty] | 0 | 19.449 | 12 | 3.9706 | 3.6991 | 2.8306 | 2.6087 | 1.0904 | 27.4615
2010-06-04 | 2:35 | 0 | 16.574 | 0 | 3 | 0 | 51.327 | 50.893 | 31.813 | 31.74 | 35.426 | 24.418 | 8.745 | 2 | 0 | 54.17 | 52.933 | 40.994 | 22.13 | 0 | 0 | 52.336 | 30.345 | [5 empty] | 0 | 19.587 | 13 | 4.0499 | 3.7744 | 2.8338 | 2.6087 | 1.1657 | 28.7835
2010-06-04 | 2:36 | 1 | 16.564 | 0 | 3 | 0 | 51.229 | 51.068 | 32.093 | 31.828 | 36.052 | 24.386 | 8.934 | 1 | 0 | 54.14 | 52.926 | 40.963 | 22.17 | 0 | 0 | 52.305 | 30.359 | [5 empty] | 16.564 | 19.401 | 14 | 3.9948 | 3.7221 | 2.8316 | 2.6087 | 1.1134 | 27.8704
2010-06-04 | 2:37 | 0 | 16.597 | 0 | 2 | 0 | 51.808 | 51.075 | 32.414 | 32.054 | 36.576 | 24.394 | 8.818 | 2 | 0 | 54.194 | 52.933 | 40.994 | 22.226 | 0 | 0 | 52.336 | 30.391 | [5 empty] | 0 | 19.754 | 15 | 4.0286 | 3.7542 | 2.8329 | 2.6087 | 1.1455 | 28.4338
2010-06-04 | 2:38 | 0 | 16.564 | 0 | 3 | 0 | 51.871 | 51.505 | 32.692 | 32.382 | 37.416 | 24.435 | 8.735 | 2 | 0 | 54.163 | 52.903 | 40.987 | 22.219 | 0 | 0 | 52.329 | 30.384 | [5 empty] | 0 | 19.489 | 16 | 4.0528 | 3.7772 | 2.8339 | 2.6087 | 1.1685 | 28.8311
2010-06-04 | 2:39 | 0 | 16.597 | 0 | 3 | 0 | 52.177 | 51.694 | 33.053 | 32.723 | 37.988 | 24.489 | 8.793 | 1 | 0 | 54.17 | 52.933 | 40.994 | 22.251 | 0 | 0 | 52.336 | 30.416 | [5 empty] | 0 | 19.454 | 17 | 4.0359 | 3.7611 | 2.8332 | 2.6087 | 1.1524 | 28.5539
2010-06-04 | 2:40 | 1 | 16.597 | 0 | 3 | 0 | 52.543 | 51.946 | 33.405 | 32.981 | 38.315 | 24.514 | 8.645 | 2 | 0 | 54.24 | 52.957 | 41.064 | 22.201 | 0 | 0 | 52.336 | 30.416 | [5 empty] | 16.597 | 19.562 | 18 | 4.079 | 3.8021 | 2.835 | 2.6087 | 1.1934 | 29.2566
2010-06-04 | 2:41 | 0 | 16.597 | 1 | 2 | 0 | 53.048 | 52.268 | 33.945 | 33.357 | 39.397 | 24.538 | 8.818 | 1 | 0 | 54.217 | 52.957 | 41.064 | 22.201 | 0 | 0 | 52.291 | 30.367 | [5 empty] | 0 | 19.691 | 19 | 4.0286 | 3.7542 | 2.8329 | 2.6087 | 1.1455 | 28.4338
2010-06-04 | 2:42 | 0 | 16.564 | 0 | 3 | 0 | 53.316 | 52.742 | 34.5 | 33.89 | 39.954 | 24.602 | 8.662 | 2 | 0 | 54.233 | 52.926 | 41.033 | 22.17 | 0 | 0 | 52.329 | 30.313 | [5 empty] | 0 | 19.426 | 20 | 4.074 | 3.7974 | 2.8348 | 2.6087 | 1.1887 | 29.1766
2010-06-04 | 2:43 | 0 | 16.619 | 0 | 3 | 0 | 53.757 | 53.071 | 35.05 | 34.51 | 40.619 | 24.658 | 8.818 | 1 | 0 | 54.264 | 52.957 | 41.064 | 22.177 | 0 | 0 | 52.336 | 30.345 | [5 empty] | 0 | 19.247 | 21 | 4.0286 | 3.7542 | 2.8329 | 2.6087 | 1.1455 | 28.4338
2010-06-04 | 2:44 | 0 | 16.597 | 0 | 3 | 1 | 44.54 | 53.461 | 35.471 | 35.026 | 29.138 | 24.707 | 8.522 | 1 | 0 | 54.264 | 52.957 | 41.064 | 22.251 | 0 | 0 | 52.315 | 30.296 | [5 empty] | 0 | 9.514 | 22 | 4.1148 | 3.8361 | 2.8364 | 2.6087 | 1.2274 | 29.8293
2010-06-04 | 2:45 | 0 | 16.639 | 0 | 2 | 0 | 38.55 | 46.489 | 35.73 | 35.376 | 24.582 | 24.776 | 8.542 | 1 | 0 | 54.31 | 52.98 | 41.135 | 22.246 | 0 | 0 | 52.291 | 30.34 | [5 empty] | 0 | 3.174 | 0 | 4.109 | 3.8306 | 2.8362 | 2.6087 | 1.2219 | 29.7369
2010-06-04 | 2:46 | 0 | 16.639 | 0 | 3 | 0 | 36.973 | 39.373 | 35.94 | 35.612 | 21.356 | 24.752 | 8.491 | 0 | 0 | 54.355 | 52.98 | 41.181 | 22.246 | 0 | 0 | 52.315 | 30.364 | [5 empty] | 0 | 1.361 | 1 | 4.1238 | 3.8447 | 2.7281 | 2.5 | 1.3447 | 32.6079
2010-06-04 | 2:47 | 0 | 16.639 | 0 | 3 | 0 | 36.528 | 37.492 | 35.94 | 35.823 | 19.578 | 24.801 | 8.441 | 0 | 0 | 54.355 | 52.98 | 41.157 | 22.221 | 0 | 0 | 52.338 | 30.364 | [5 empty] | 0 | 0.705 | 2 | 4.1384 | 3.8585 | 2.7287 | 2.5 | 1.3585 | 32.8276
2010-06-04 | 2:48 | 0 | 16.639 | 0 | 3 | 0 | 36.34 | 36.88 | 35.916 | 35.895 | 19.727 | 24.801 | 8.393 | 0 | 0 | 54.331 | 52.933 | 41.157 | 22.199 | 0 | 0 | 52.338 | 30.364 | [5 empty] | 0 | 0.445 | 3 | 4.1524 | 3.8718 | 2.7293 | 2.5 | 1.3718 | 33.0371
2010-06-04 | 2:49 | 0 | 16.697 | 0 | 3 | 0 | 36.277 | 36.701 | 35.431 | 35.806 | 16.722 | 24.783 | 8.574 | 0 | 0 | 54.385 | 52.987 | 41.212 | 22.253 | 0 | 0 | 52.392 | 30.445 | [5 empty] | 0 | 0.471 | 4 | 4.0997 | 3.8217 | 2.7271 | 2.5 | 1.3217 | 32.2397
2010-06-04 | 2:50 | 0 | 16.664 | 0 | 3 | 0 | 36.057 | 36.481 | 34.742 | 35.33 | 16.323 | 24.752 | 8.466 | 0 | 0 | 54.31 | 52.933 | 41.135 | 22.175 | 0 | 0 | 52.338 | 30.413 | [5 empty] | 0 | 0.727 | 5 | 4.1311 | 3.8516 | 2.7284 | 2.5 | 1.3516 | 32.7179
2010-06-04 | 2:51 | 0 | 16.672 | 0 | 3 | 0 | 35.643 | 36.277 | 34.139 | 34.656 | 16.722 | 24.783 | 8.474 | 0 | 0 | 54.341 | 52.94 | 41.143 | 22.206 | 0 | 0 | 52.345 | 30.421 | [5 empty] | 0 | 0.987 | 6 | 4.1288 | 3.8494 | 2.7283 | 2.5 | 1.3494 | 32.6828
2010-06-04 | 2:52 | 0 | 16.672 | 0 | 2 | 0 | 34.962 | 35.854 | 33.598 | 34.043 | 16.23 | 24.759 | 8.303 | 0 | 0 | 54.294 | 52.917 | 41.143 | 22.206 | 0 | 0 | 52.298 | 30.421 | [5 empty] | 0 | 0.919 | 7 | 4.1786 | 3.8967 | 2.7303 | 2.5 | 1.3967 | 33.426
2010-06-04 | 2:53 | 0 | 16.664 | 0 | 3 | 0 | 34.294 | 35.141 | 33.12 | 33.495 | 26.365 | 24.703 | 8.27 | 1 | 0 | 54.217 | 52.887 | 41.112 | 22.175 | 0 | 0 | 52.291 | 30.389 | [5 empty] | 0 | 0.799 | 8 | 4.1882 | 3.9059 | 2.7307 | 2.5 | 1.4059 | 33.5675
2010-06-04 | 2:54 | 1 | 16.697 | 0 | 3 | 0 | 46.176 | 34.538 | 32.658 | 33.034 | 34.962 | 24.734 | 8.303 | 0 | 0 | 54.226 | 52.896 | 41.095 | 22.133 | 0 | 0 | 52.345 | 30.396 | [5 empty] | 16.697 | 13.142 | 9 | 4.1786 | 3.8967 | 2.7303 | 2.5 | 1.3967 | 33.426
2010-06-04 | 2:55 | 0 | 16.664 | 0 | 3 | 0 | 50.917 | 44.655 | 32.245 | 32.603 | 34.859 | 24.68 | 8.195 | 1 | 0 | 54.149 | 52.842 | 41.064 | 22.125 | 0 | 0 | 52.315 | 30.364 | [5 empty] | 0 | 18.314 | 10 | 4.21 | 3.9266 | 2.7316 | 2.5 | 1.4266 | 33.8864
2010-06-04 | 2:56 | 0 | 16.715 | 0 | 3 | 0 | 51.603 | 50.272 | 32.027 | 32.22 | 35.093 | 24.631 | 8.195 | 1 | 0 | 54.103 | 52.819 | 41.04 | 22.076 | 0 | 0 | 52.291 | 30.34 | [5 empty] | 0 | 19.383 | 11 | 4.21 | 3.9266 | 2.7316 | 2.5 | 1.4266 | 33.8864
2010-06-04 | 2:57 | 1 | 16.69 | 0 | 3 | 0 | 51.535 | 51.19 | 32.051 | 32.051 | 35 | 24.607 | 8.27 | 2 | 0 | 54.079 | 52.819 | 41.04 | 22.221 | 0 | 0 | 52.315 | 30.364 | [5 empty] | 16.69 | 19.484 | 12 | 4.1882 | 3.9059 | 2.7307 | 2.5 | 1.4059 | 33.5675
2010-06-04 | 2:58 | 0 | 16.722 | 0 | 3 | 0 | 51.313 | 51.22 | 32.108 | 32.034 | 35.289 | 24.614 | 8.351 | 2 | 0 | 54.11 | 52.849 | 41.071 | 22.206 | 0 | 0 | 52.345 | 30.372 | [5 empty] | 0 | 19.279 | 13 | 4.1646 | 3.8834 | 2.7298 | 2.5 | 1.3834 | 33.2192
2010-06-04 | 2:59 | 0 | 16.664 | 0 | 3 | 0 | 51.489 | 51.031 | 32.245 | 32.076 | 35.916 | 24.607 | 8.245 | 1 | 0 | 54.079 | 52.819 | 41.064 | 22.221 | 0 | 0 | 52.315 | 30.364 | [5 empty] | 0 | 19.413 | 14 | 4.1955 | 3.9128 | 2.731 | 2.5 | 1.4128 | 33.6741
2010-06-04 | 3:00 | 0 | 16.672 | 0 | 2 | 0 | 51.748 | 51.267 | 32.565 | 32.228 | 36.277 | 24.614 | 8.303 | 2 | 0 | 54.11 | 52.826 | 41.071 | 22.277 | 0 | 0 | 52.275 | 30.396 | [5 empty] | 0 | 19.52 | 15 | 4.1786 | 3.8967 | 2.7303 | 2.5 | 1.3967 | 33.426
2010-06-04 | 3:01 | 1 | 16.664 | 0 | 3 | 0 | 51.878 | 51.489 | 32.885 | 32.51 | 36.952 | 24.607 | 8.416 | 1 | 0 | 54.103 | 52.796 | 41.016 | 22.221 | 0 | 0 | 52.268 | 30.364 | [5 empty] | 16.664 | 19.368 | 16 | 4.1457 | 3.8655 | 2.729 | 2.5 | 1.3655 | 32.9369
2010-06-04 | 3:02 | 0 | 16.664 | 0 | 3 | 0 | 52.2 | 51.603 | 33.12 | 32.768 | 37.82 | 24.607 | 8.343 | 2 | 0 | 54.126 | 52.796 | 41.088 | 22.199 | 0 | 0 | 52.268 | 30.364 | [5 empty] | 0 | 19.432 | 17 | 4.1669 | 3.8857 | 2.7299 | 2.5 | 1.3857 | 33.2538
2010-06-04 | 3:03 | 0 | 16.639 | 0 | 3 | 0 | 52.658 | 51.969 | 33.45 | 33.096 | 38.174 | 24.631 | 8.343 | 1 | 0 | 54.103 | 52.796 | 41.064 | 22.15 | 0 | 0 | 52.245 | 30.34 | [5 empty] | 0 | 19.562 | 18 | 4.1669 | 3.8857 | 2.7299 | 2.5 | 1.3857 | 33.2538
2010-06-04 | 3:04 | 0 | 16.672 | 0 | 2 | 0 | 52.987 | 52.413 | 33.881 | 33.364 | 38.746 | 24.688 | 8.326 | 2 | 0 | 54.18 | 52.803 | 41.119 | 22.277 | 0 | 0 | 52.275 | 30.372 | [5 empty] | 0 | 19.623 | 19 | 4.1719 | 3.8904 | 2.7301 | 2.5 | 1.3904 | 33.3271
2010-06-04 | 3:05 | 1 | 16.659 | 0 | 3 | 0 | 53.391 | 52.749 | 34.526 | 33.821 | 39.581 | 24.7 | 8.265 | 2 | 0 | 54.194 | 52.817 | 41.107 | 22.29 | 0 | 0 | 52.266 | 30.362 | [5 empty] | 16.659 | 19.57 | 20 | 4.1896 | 3.9072 | 2.7308 | 2.5 | 1.4072 | 33.5888
2010-06-04 | 3:06 | 0 | 16.685 | 0 | 3 | 0 | 53.734 | 53.092 | 35.067 | 34.433 | 40.191 | 24.725 | 8.14 | 1 | 0 | 54.194 | 52.817 | 41.107 | 22.194 | 0 | 0 | 52.242 | 30.386 | [5 empty] | 0 | 19.301 | 21 | 4.226 | 3.9418 | 2.7322 | 2.5 | 1.4418 | 34.1182
2010-06-04 | 3:07 | 0 | 16.685 | 0 | 2 | 0 | 54.285 | 53.435 | 35.514 | 35.022 | 40.097 | 24.771 | 8.165 | 2 | 0 | 54.194 | 52.817 | 41.155 | 22.265 | 0 | 0 | 52.242 | 30.386 | [5 empty] | 0 | 19.263 | 22 | 4.2188 | 3.9349 | 2.732 | 2.5 | 1.4349 | 34.0131
2010-06-04 | 3:08 | 0 | 16.659 | 0 | 3 | 1 | 44.676 | 53.918 | 35.797 | 35.443 | 28.699 | 24.771 | 8.24 | 0 | 0 | 54.215 | 52.793 | 41.155 | 22.29 | 0 | 0 | 52.266 | 30.362 | [5 empty] | 0 | 9.233 | 23 | 4.1969 | 3.9142 | 2.7311 | 2.5 | 1.4142 | 33.6954
2010-06-04 | 3:09 | 0 | 16.637 | 0 | 3 | 0 | 38.875 | 46.601 | 35.983 | 35.703 | 22.074 | 24.796 | 8.288 | 1 | 0 | 54.215 | 52.817 | 41.155 | 22.265 | 0 | 0 | 52.266 | 30.408 | [5 empty] | 0 | 3.172 | 0 | 4.1829 | 3.9009 | 2.7305 | 2.5 | 1.4009 | 33.4904
2010-06-04 | 3:10 | 0 | 16.637 | 0 | 3 | 0 | 37.277 | 39.698 | 36.103 | 35.89 | 21.351 | 24.845 | 8.313 | 0 | 0 | 54.261 | 52.817 | 41.202 | 22.265 | 0 | 0 | 52.266 | 30.362 | [5 empty] | 0 | 1.387 | 1 | 4.1757 | 3.894 | 2.8389 | 2.6087 | 1.2853 | 30.78
2010-06-04 | 3:11 | 0 | 16.659 | 0 | 3 | 0 | 36.761 | 37.794 | 36.124 | 36.007 | 20.119 | 24.771 | 8.388 | 0 | 0 | 54.261 | 52.793 | 41.248 | 22.243 | 0 | 0 | 52.221 | 30.386 | [5 empty] | 0 | 0.754 | 2 | 4.1538 | 3.8732 | 2.838 | 2.6087 | 1.2645 | 30.442
2010-06-04 | 3:12 | 0 | 16.659 | 0 | 2 | 0 | 36.548 | 37.16 | 35.983 | 36.079 | 19.055 | 24.676 | 8.313 | 0 | 0 | 54.238 | 52.793 | 41.202 | 22.265 | 0 | 0 | 52.242 | 30.408 | [5 empty] | 0 | 0.469 | 3 | 4.1757 | 3.894 | 2.8389 | 2.6087 | 1.2853 | 30.78
2010-06-04 | 3:13 | 0 | 16.602 | 0 | 3 | 0 | 36.349 | 36.82 | 35.481 | 35.95 | 18.922 | 24.69 | 8.328 | 0 | 0 | 54.205 | 52.737 | 41.193 | 22.16 | 0 | 0 | 52.21 | 30.374 | [5 empty] | 0 | 0.399 | 4 | 4.1713 | 3.8898 | 2.8387 | 2.6087 | 1.2811 | 30.7127
2010-06-04 | 3:14 | 0 | 16.602 | 0 | 3 | 0 | 36.163 | 36.61 | 34.775 | 35.481 | 19.07 | 24.666 | 8.18 | 0 | 0 | 54.182 | 52.737 | 41.169 | 22.135 | 0 | 0 | 52.189 | 30.374 | [5 empty] | 0 | 0.682 | 5 | 4.2144 | 3.9308 | 2.8405 | 2.6087 | 1.3221 | 31.3707
2010-06-04 | 3:15 | 0 | 16.659 | 0 | 3 | 0 | 35.749 | 36.43 | 34.244 | 34.809 | 19.055 | 24.7 | 8.313 | 0 | 0 | 54.17 | 52.749 | 41.155 | 22.194 | 0 | 0 | 52.221 | 30.408 | [5 empty] | 0 | 0.94 | 6 | 4.1757 | 3.894 | 2.8389 | 2.6087 | 1.2853 | 30.78
2010-06-04 | 3:16 | 0 | 16.637 | 0 | 3 | 0 | 35.043 | 35.983 | 33.658 | 34.223 | 19.377 | 24.725 | 8.338 | 0 | 0 | 54.124 | 52.726 | 41.131 | 22.219 | 0 | 0 | 52.198 | 30.408 | [5 empty] | 0 | 0.82 | 7 | 4.1684 | 3.887 | 2.8386 | 2.6087 | 1.2783 | 30.6677
2010-06-04 | 3:17 | 0 | 16.624 | 0 | 3 | 0 | 34.424 | 35.246 | 33.153 | 33.649 | 29.315 | 24.617 | 8.328 | 1 | 0 | 54.068 | 52.693 | 41.097 | 22.209 | 0 | 0 | 52.142 | 30.352 | [5 empty] | 0 | 0.775 | 8 | 4.1713 | 3.8898 | 2.8387 | 2.6087 | 1.2811 | 30.7127
2010-06-04 | 3:18 | 0 | 16.602 | 0 | 3 | 0 | 46.776 | 34.61 | 32.73 | 33.108 | 35.316 | 24.568 | 8.104 | 0 | 0 | 54.044 | 52.646 | 41.052 | 22.16 | 0 | 0 | 52.165 | 30.327 | [5 empty] | 0 | 13.668 | 9 | 4.2365 | 3.9518 | 2.8414 | 2.6087 | 1.3431 | 31.7033
2010-06-04 | 3:19 | 1 | 16.624 | 0 | 3 | 0 | 50.973 | 45.261 | 32.375 | 32.754 | 35.316 | 24.546 | 8.205 | 1 | 0 | 54.023 | 52.67 | 41.097 | 22.209 | 0 | 0 | 52.189 | 30.352 | [5 empty] | 16.624 | 18.219 | 10 | 4.2071 | 3.9239 | 2.8402 | 2.6087 | 1.3152 | 31.2605
2010-06-04 | 3:20 | 0 | 16.659 | 0 | 2 | 0 | 51.556 | 50.385 | 32.193 | 32.385 | 35.139 | 24.531 | 8.338 | 2 | 0 | 54.009 | 52.679 | 41.085 | 22.17 | 0 | 0 | 52.198 | 30.362 | [5 empty] | 0 | 19.171 | 11 | 4.1684 | 3.887 | 2.8386 | 2.6087 | 1.2783 | 30.6677
2010-06-04 | 3:21 | 0 | 16.602 | 1 | 3 | 0 | 51.568 | 51.134 | 32.085 | 32.181 | 35.199 | 24.472 | 8.18 | 1 | 0 | 53.93 | 52.623 | 41.073 | 22.111 | 0 | 0 | 52.189 | 30.303 | [5 empty] | 0 | 19.387 | 12 | 4.2144 | 3.9308 | 2.8405 | 2.6087 | 1.3221 | 31.3707
2010-06-04 | 3:22 | 0 | 16.614 | 0 | 3 | 0 | 51.671 | 51.257 | 32.169 | 32.144 | 35.584 | 24.531 | 8.165 | 2 | 0 | 53.918 | 52.632 | 41.085 | 22.219 | 0 | 0 | 52.289 | 30.337 | [5 empty] | 0 | 19.527 | 13 | 4.2188 | 3.9349 | 2.8406 | 2.6087 | 1.3262 | 31.4366
2010-06-04 | 3:23 | 1 | 16.637 | 0 | 3 | 0 | 51.832 | 51.372 | 32.409 | 32.169 | 35.938 | 24.506 | 8.14 | 1 | 0 | 53.939 | 52.632 | 41.061 | 22.219 | 0 | 0 | 52.289 | 30.337 | [5 empty] | 16.637 | 19.663 | 14 | 4.226 | 3.9418 | 2.8409 | 2.6087 | 1.3332 | 31.5462
2010-06-04 | 3:24 | 0 | 16.624 | 0 | 3 | 0 | 51.89 | 51.545 | 32.637 | 32.326 | 36.49 | 24.425 | 8.031 | 2 | 0 | 53.93 | 52.599 | 41.028 | 22.209 | 0 | 0 | 52.256 | 30.303 | [5 empty] | 0 | 19.564 | 15 | 4.2578 | 3.972 | 2.8422 | 2.6087 | 1.3633 | 32.0196
2010-06-04 | 3:25 | 0 | 16.642 | 0 | 2 | 0 | 52.2 | 51.673 | 32.957 | 32.627 | 37.516 | 24.489 | 8.074 | 1 | 0 | 53.944 | 52.613 | 41.088 | 22.224 | 0 | 0 | 52.224 | 30.342 | [5 empty] | 0 | 19.573 | 16 | 4.2453 | 3.9601 | 2.8417 | 2.6087 | 1.3514 | 31.8337
2010-06-04 | 3:26 | 0 | 16.642 | 0 | 3 | 0 | 52.59 | 51.948 | 33.263 | 32.909 | 38.081 | 24.465 | 8.001 | 2 | 0 | 53.944 | 52.613 | 41.066 | 22.248 | 0 | 0 | 52.224 | 30.342 | [5 empty] | 0 | 19.681 | 17 | 4.2665 | 3.9803 | 2.8426 | 2.6087 | 1.3716 | 32.1487
2010-06-04 | 3:27 | 1 | 16.672 | 0 | 3 | 0 | 53.099 | 52.343 | 33.62 | 33.244 | 38.743 | 24.494 | 8.202 | 1 | 0 | 54.016 | 52.641 | 41.071 | 22.228 | 0 | 0 | 52.228 | 30.396 | [5 empty] | 16.672 | 19.855 | 18 | 4.208 | 3.9247 | 2.8402 | 2.6087 | 1.316 | 31.2737
2010-06-04 | 3:28 | 0 | 16.642 | 0 | 2 | 0 | 53.37 | 52.775 | 34.062 | 33.546 | 39.186 | 24.489 | 8.124 | 2 | 0 | 53.967 | 52.637 | 41.066 | 22.273 | 0 | 0 | 52.177 | 30.342 | [5 empty] | 0 | 19.824 | 19 | 4.2307 | 3.9463 | 2.8411 | 2.6087 | 1.3376 | 31.6161
2010-06-04 | 3:29 | 0 | 16.647 | 0 | 3 | 0 | 53.696 | 53.146 | 34.725 | 34.019 | 40.083 | 24.565 | 8.104 | 2 | 0 | 54.016 | 52.665 | 41.116 | 22.228 | 0 | 0 | 52.161 | 30.347 | [5 empty] | 0 | 19.677 | 20 | 4.2365 | 3.9518 | 2.8414 | 2.6087 | 1.3431 | 31.7033
2010-06-04 | 3:30 | 0 | 16.672 | 0 | 3 | 0 | 54.177 | 53.444 | 35.266 | 34.632 | 40.624 | 24.639 | 8.18 | 1 | 0 | 54.04 | 52.641 | 41.164 | 22.253 | 0 | 0 | 52.137 | 30.372 | [5 empty] | 0 | 19.545 | 21 | 4.2144 | 3.9308 | 2.8405 | 2.6087 | 1.3221 | 31.3707
2010-06-04 | 3:31 | 1 | 16.617 | 0 | 3 | 1 | 50.023 | 53.83 | 35.636 | 35.144 | 31.764 | 24.609 | 8.074 | 1 | 0 | 54.012 | 52.658 | 41.112 | 22.344 | 0 | 0 | 52.086 | 30.342 | [5 empty] | 16.617 | 14.879 | 22 | 4.2453 | 3.9601 | 2.8417 | 2.6087 | 1.3514 | 31.8337
2010-06-04 | 3:32 | 0 | 16.672 | 0 | 2 | 0 | 40.389 | 51.724 | 35.971 | 35.572 | 25.627 | 24.639 | 8.104 | 1 | 0 | 54.086 | 52.665 | 41.159 | 22.199 | 0 | 0 | 52.109 | 30.367 | [5 empty] | 0 | 4.817 | 0 | 4.2365 | 3.9518 | 2.8414 | 2.6087 | 1.3431 | 31.7033
2010-06-04 | 3:33 | 0 | 16.667 | 0 | 3 | 0 | 37.681 | 41.607 | 36.153 | 35.777 | 21.044 | 24.609 | 8.15 | 0 | 0 | 54.103 | 52.613 | 41.183 | 22.199 | 0 | 0 | 52.109 | 30.367 | [5 empty] | 0 | 1.904 | 1 | 4.2231 | 3.9391 | 2.7321 | 2.5 | 1.4391 | 34.0762
2010-06-04 | 3:34 | 0 | 16.642 | 0 | 3 | 0 | 36.906 | 38.315 | 36.201 | 36.036 | 20.051 | 24.634 | 8.172 | 0 | 0 | 54.126 | 52.613 | 41.183 | 22.297 | 0 | 0 | 52.109 | 30.391 | [5 empty] | 0 | 0.87 | 2 | 4.2167 | 3.933 | 2.7319 | 2.5 | 1.433 | 33.9836
2010-06-04 | 3:35 | 0 | 16.672 | 0 | 3 | 0 | 36.677 | 37.404 | 36.206 | 36.136 | 20.229 | 24.663 | 8.104 | 0 | 0 | 54.154 | 52.618 | 41.234 | 22.302 | 0 | 0 | 52.161 | 30.421 | [5 empty] | 0 | 0.541 | 3 | 4.2365 | 3.9518 | 2.7327 | 2.5 | 1.4518 | 34.269
2010-06-04 | 3:36 | 0 | 16.642 | 0 | 2 | 0 | 36.528 | 37.048 | 35.966 | 36.129 | 18.965 | 24.68 | 7.976 | 1 | 0 | 54.035 | 52.59 | 41.183 | 22.224 | 0 | 0 | 52.086 | 30.367 | [5 empty] | 0 | 0.399 | 4 | 4.2738 | 3.9872 | 2.7342 | 2.5 | 1.4872 | 34.7992
2010-06-04 | 3:37 | 0 | 16.642 | 0 | 3 | 0 | 36.387 | 36.859 | 35.309 | 35.919 | 19.186 | 24.634 | 7.901 | 0 | 0 | 54.058 | 52.59 | 41.135 | 22.224 | 0 | 0 | 52.086 | 30.367 | [5 empty] | 0 | 0.468 | 5 | 4.2956 | 4.008 | 2.7351 | 2.5 | 1.508 | 35.1055
2010-06-04 | 3:38 | 0 | 16.667 | 0 | 3 | 0 | 36.108 | 36.67 | 34.648 | 35.213 | 18.15 | 24.634 | 7.976 | 0 | 0 | 54.035 | 52.59 | 41.159 | 22.152 | 0 | 0 | 52.063 | 30.391 | [5 empty] | 0 | 0.895 | 6 | 4.2738 | 3.9872 | 2.7342 | 2.5 | 1.4872 | 34.7992
2010-06-04 | 3:39 | 0 | 16.642 | 0 | 3 | 0 | 35.471 | 36.246 | 34.015 | 34.486 | 17.383 | 24.585 | 8.001 | 0 | 0 | 54.035 | 52.567 | 41.159 | 22.248 | 0 | 0 | 52.016 | 30.367 | [5 empty] | 0 | 0.985 | 7 | 4.2665 | 3.9803 | 2.7339 | 2.5 | 1.4803 | 34.6964
2010-06-04 | 3:40 | 0 | 16.667 | 0 | 3 | 0 | 34.813 | 35.73 | 33.567 | 33.967 | 17.507 | 24.585 | 8.124 | 0 | 0 | 53.967 | 52.543 | 41.112 | 22.199 | 0 | 0 | 51.995 | 30.367 | [5 empty] | 0 | 0.846 | 8 | 4.2307 | 3.9463 | 2.7324 | 2.5 | 1.4463 | 34.1854
2010-06-04 | 3:41 | 0 | 16.667 | 0 | 3 | 0 | 40.078 | 35.026 | 33.074 | 33.428 | 35.026 | 24.536 | 7.976 | 0 | 0 | 53.944 | 52.522 | 41.135 | 22.199 | 0 | 0 | 51.925 | 30.391 | [5 empty] | 0 | 6.65 | 9 | 4.2738 | 3.9872 | 2.7342 | 2.5 | 1.4872 | 34.7992
2010-06-04 | 3:42 | 0 | 16.697 | 0 | 3 | 0 | 50.347 | 38.837 | 32.704 | 33.01 | 35.124 | 24.519 | 7.931 | 1 | 0 | 53.925 | 52.527 | 41.116 | 22.157 | 0 | 0 | 51.93 | 30.396 | [5 empty] | 0 | 17.337 | 10 | 4.2869 | 3.9997 | 2.7347 | 2.5 | 1.4997 | 34.9834
2010-06-04 | 3:43 | 0 | 16.667 | 0 | 3 | 0 | 51.925 | 49.472 | 32.39 | 32.582 | 35.519 | 24.465 | 7.876 | 1 | 0 | 53.851 | 52.476 | 41.042 | 22.103 | 0 | 0 | 51.925 | 30.367 | [5 empty] | 0 | 19.343 | 11 | 4.3029 | 4.0149 | 2.7354 | 2.5 | 1.5149 | 35.207
2010-06-04 | 3:44 | 1 | 16.642 | 0 | 2 | 0 | 52.039 | 51.421 | 32.22 | 32.318 | 35.612 | 24.44 | 8.049 | 2 | 0 | 53.759 | 52.499 | 41.042 | 22.199 | 0 | 0 | 51.925 | 30.367 | [5 empty] | 16.642 | 19.721 | 12 | 4.2525 | 3.967 | 2.7333 | 2.5 | 1.467 | 34.498
2010-06-04 | 3:45 | 0 | 16.642 | 0 | 3 | 0 | 51.969 | 51.603 | 32.1 | 32.149 | 35.682 | 24.44 | 8.074 | 1 | 0 | 53.734 | 52.473 | 41.016 | 22.199 | 0 | 0 | 51.902 | 30.367 | [5 empty] | 0 | 19.82 | 13 | 4.2453 | 3.9601 | 2.733 | 2.5 | 1.4601 | 34.3941
2010-06-04 | 3:46 | 0 | 16.599 | 0 | 3 | 0 | 51.745 | 51.61 | 32.179 | 32.009 | 35.782 | 24.325 | 7.933 | 2 | 0 | 53.741 | 52.389 | 40.975 | 22.111 | 0 | 0 | 51.883 | 30.349 | [5 empty] | 0 | 19.736 | 14 | 4.2863 | 3.9991 | 2.7347 | 2.5 | 1.4991 | 34.9752
2010-06-04 | 3:47 | 0 | 16.554 | 0 | 3 | 0 | 51.701 | 51.472 | 32.323 | 32.083 | 36.277 | 24.349 | 8.057 | 1 | 0 | 53.717 | 52.389 | 41.023 | 22.086 | 0 | 0 | 51.883 | 30.349 | [5 empty] | 0 | 19.618 | 15 | 4.2502 | 3.9648 | 2.7332 | 2.5 | 1.4648 | 34.4648
2010-06-04 | 3:48 | 1 | 16.574 | 0 | 2 | 0 | 51.953 | 51.563 | 32.68 | 32.348 | 36.794 | 24.349 | 7.958 | 2 | 0 | 53.741 | 52.389 | 40.975 | 22.182 | 0 | 0 | 51.862 | 30.325 | [5 empty] | 16.574 | 19.605 | 16 | 4.279 | 3.9922 | 2.7344 | 2.5 | 1.4922 | 34.873
2010-06-04 | 3:49 | 0 | 16.574 | 0 | 3 | 0 | 52.296 | 51.769 | 33.034 | 32.68 | 37.617 | 24.398 | 7.958 | 2 | 0 | 53.764 | 52.389 | 41.023 | 22.157 | 0 | 0 | 51.883 | 30.3 | [5 empty] | 0 | 19.616 | 17 | 4.279 | 3.9922 | 2.7344 | 2.5 | 1.4922 | 34.873
2010-06-04 | 3:50 | 0 | 16.604 | 0 | 3 | 0 | 52.761 | 52.095 | 33.369 | 33.039 | 38.444 | 24.379 | 7.938 | 1 | 0 | 53.792 | 52.417 | 41.052 | 22.187 | 0 | 0 | 51.867 | 30.354 | [5 empty] | 0 | 19.722 | 18 | 4.2849 | 3.9978 | 2.7346 | 2.5 | 1.4978 | 34.9548
2010-06-04 | 3:51 | 0 | 16.604 | 0 | 3 | 0 | 53.104 | 52.553 | 33.768 | 33.297 | 39.054 | 24.452 | 7.964 | 2 | 0 | 53.816 | 52.417 | 41.052 | 22.187 | 0 | 0 | 51.843 | 30.354 | [5 empty] | 0 | 19.807 | 19 | 4.2773 | 3.9906 | 2.7343 | 2.5 | 1.4906 | 34.8484
2010-06-04 | 3:52 | 1 | 16.574 | 0 | 2 | 0 | 53.465 | 52.824 | 34.349 | 33.668 | 39.894 | 24.423 | 7.984 | 1 | 0 | 53.787 | 52.343 | 41.023 | 22.111 | 0 | 0 | 51.769 | 30.349 | [5 empty] | 16.574 | 19.797 | 20 | 4.2715 | 3.985 | 2.7341 | 2.5 | 1.485 | 34.7663
2010-06-04 | 3:53 | 0 | 16.574 | 0 | 3 | 0 | 53.811 | 53.146 | 34.959 | 34.302 | 40.317 | 24.448 | 7.858 | 2 | 0 | 53.811 | 52.389 | 41.047 | 22.111 | 0 | 0 | 51.769 | 30.325 | [5 empty] | 0 | 19.509 | 21 | 4.3082 | 4.0199 | 2.7356 | 2.5 | 1.5199 | 35.2798
2010-06-04 | 3:54 | 0 | 16.574 | 1 | 3 | 0 | 54.359 | 53.512 | 35.548 | 34.89 | 40.789 | 24.494 | 7.858 | 1 | 0 | 53.811 | 52.366 | 41.047 | 22.231 | 0 | 0 | 51.815 | 30.325 | [5 empty] | 0 | 19.469 | 22 | 4.3082 | 4.0199 | 2.7356 | 2.5 | 1.5199 | 35.2798
2010-06-04 | 3:55 | 0 | 16.604 | 0 | 2 | 1 | 51.362 | 53.953 | 35.883 | 35.411 | 30.595 | 24.477 | 7.888 | 2 | 0 | 53.86 | 52.417 | 41.052 | 22.26 | 0 | 0 | 51.843 | 30.379 | [5 empty] | 0 | 15.951 | 23 | 4.2994 | 4.0116 | 2.7352 | 2.5 | 1.5116 | 35.1583
2010-06-04 | 3:56 | 0 | 16.574 | 0 | 3 | 0 | 40.975 | 52.618 | 36.064 | 35.758 | 25.965 | 24.494 | 7.76 | 0 | 0 | 53.879 | 52.41 | 41.095 | 22.182 | 0 | 0 | 51.792 | 30.349 | [5 empty] | 0 | 5.217 | 0 | 4.3367 | 4.047 | 2.7367 | 2.5 | 1.547 | 35.6731
2010-06-04 | 3:57 | 0 | 16.554 | 0 | 3 | 0 | 37.992 | 42.339 | 36.158 | 35.971 | 22.277 | 24.568 | 7.933 | 1 | 0 | 53.902 | 52.366 | 41.116 | 22.255 | 0 | 0 | 51.839 | 30.349 | [5 empty] | 0 | 2.021 | 1 | 4.2863 | 3.9991 | 2.8434 | 2.6087 | 1.3904 | 32.4393
2010-06-04 | 3:58 | 0 | 16.574 | 0 | 3 | 0 | 37.122 | 38.696 | 36.299 | 36.088 | 20.929 | 24.568 | 7.785 | 0 | 0 | 53.925 | 52.389 | 41.116 | 22.206 | 0 | 0 | 51.839 | 30.349 | [5 empty] | 0 | 1.034 | 2 | 4.3294 | 4.0401 | 2.8451 | 2.6087 | 1.4314 | 33.0626
2010-06-04 | 3:59 | 0 | 16.574 | 0 | 2 | 0 | 36.794 | 37.617 | 36.229 | 36.206 | 19.219 | 24.592 | 7.76 | 0 | 0 | 53.902 | 52.41 | 41.116 | 22.206 | 0 | 0 | 51.839 | 30.349 | [5 empty] | 0 | 0.588 | 3 | 4.3367 | 4.047 | 2.8454 | 2.6087 | 1.4383 | 33.1667
2010-06-04 | 4:00 | 0 | 16.574 | 0 | 3 | 0 | 36.629 | 37.17 | 36.041 | 36.182 | 18.007 | 24.568 | 7.735 | 0 | 0 | 53.902 | 52.366 | 41.095 | 22.157 | 0 | 0 | 51.792 | 30.325 | [5 empty] | 0 | 0.447 | 4 | 4.344 | 4.054 | 2.8457 | 2.6087 | 1.4453 | 33.2704
2010-06-04 | 4:01 | 0 | 16.604 | 0 | 3 | 0 | 36.493 | 36.964 | 35.388 | 35.952 | 17.049 | 24.597 | 7.84 | 0 | 0 | 53.907 | 52.394 | 41.124 | 22.211 | 0 | 0 | 51.797 | 30.379 | [5 empty] | 0 | 0.541 | 5 | 4.3134 | 4.0249 | 2.8445 | 2.6087 | 1.4162 | 32.8325
2010-06-04 | 4:02 | 0 | 16.574 | 0 | 3 | 0 | 36.182 | 36.722 | 34.701 | 35.313 | 17.811 | 24.568 | 7.835 | 0 | 0 | 53.832 | 52.343 | 41.095 | 22.086 | 0 | 0 | 51.745 | 30.349 | [5 empty] | 0 | 0.869 | 6 | 4.3148 | 4.0263 | 2.8445 | 2.6087 | 1.4176 | 32.8534
2010-06-04 | 4:03 | 0 | 16.574 | 0 | 3 | 0 | 35.572 | 36.418 | 34.115 | 34.608 | 16.994 | 24.519 | 7.835 | 0 | 0 | 53.811 | 52.319 | 41.071 | 21.991 | 0 | 0 | 51.724 | 30.349 | [5 empty] | 0 | 0.964 | 7 | 4.3148 | 4.0263 | 2.8445 | 2.6087 | 1.4176 | 32.8534
2010-06-04 | 4:04 | 0 | 16.574 | 0 | 3 | 0 | 34.914 | 35.83 | 33.55 | 34.043 | 17.167 | 24.519 | 7.712 | 0 | 0 | 53.787 | 52.296 | 41.071 | 22.157 | 0 | 0 | 51.745 | 30.349 | [5 empty] | 0 | 0.871 | 8 | 4.3507 | 4.0603 | 2.846 | 2.6087 | 1.4516 | 33.3655
2010-06-04 | 4:05 | 0 | 16.519 | 0 | 3 | 0 | 38.478 | 35.117 | 33.072 | 33.472 | 34.928 | 24.438 | 7.599 | 0 | 0 | 53.734 | 52.268 | 40.992 | 22.101 | 0 | 0 | 51.741 | 30.291 | [5 empty] | 0 | 5.006 | 9 | 4.3836 | 4.0916 | 2.8473 | 2.6087 | 1.4829 | 33.8286
2010-06-04 | 4:06 | 1 | 16.664 | 0 | 3 | 0 | 50.181 | 37.796 | 32.697 | 33.096 | 35.234 | 24.487 | 7.848 | 1 | 0 | 53.759 | 52.338 | 41.088 | 22.15 | 0 | 0 | 51.834 | 30.389 | [5 empty] | 16.664 | 17.085 | 10 | 4.3111 | 4.0227 | 2.8444 | 2.6087 | 1.414 | 32.7988
2010-06-04 | 4:07 | 0 | 16.664 | 0 | 2 | 0 | 51.811 | 49.241 | 32.436 | 32.697 | 35.306 | 24.462 | 7.848 | 1 | 0 | 53.713 | 52.315 | 41.04 | 22.101 | 0 | 0 | 51.834 | 30.389 | [5 empty] | 0 | 19.114 | 11 | 4.3111 | 4.0227 | 2.8444 | 2.6087 | 1.414 | 32.7988
2010-06-04 | 4:08 | 0 | 16.664 | 0 | 3 | 0 | 51.969 | 51.283 | 32.291 | 32.365 | 35.234 | 24.438 | 7.775 | 2 | 0 | 53.689 | 52.291 | 41.04 | 22.175 | 0 | 0 | 51.811 | 30.413 | [5 empty] | 0 | 19.604 | 12 | 4.3323 | 4.0429 | 2.8453 | 2.6087 | 1.4342 | 33.1043
2010-06-04 | 4:09 | 0 | 16.664 | 0 | 3 | 0 | 51.855 | 51.559 | 32.245 | 32.196 | 35.258 | 24.413 | 7.873 | 1 | 0 | 53.645 | 52.291 | 41.04 | 22.175 | 0 | 0 | 51.787 | 30.389 | [5 empty] | 0 | 19.659 | 13 | 4.3038 | 4.0158 | 2.8441 | 2.6087 | 1.4071 | 32.6935
2010-06-04 | 4:10 | 1 | 16.664 | 0 | 3 | 0 | 51.741 | 51.535 | 32.341 | 32.171 | 35.94 | 24.438 | 7.825 | 2 | 0 | 53.645 | 52.268 | 41.04 | 22.199 | 0 | 0 | 51.741 | 30.389 | [5 empty] | 16.664 | 19.57 | 14 | 4.3178 | 4.029 | 2.8447 | 2.6087 | 1.4203 | 32.8954
2010-06-04 | 4:11 | 0 | 16.639 | 0 | 3 | 0 | 51.787 | 51.512 | 32.534 | 32.245 | 36.481 | 24.342 | 7.725 | 2 | 0 | 53.645 | 52.291 | 41.064 | 22.15 | 0 | 0 | 51.741 | 30.389 | [5 empty] | 0 | 19.542 | 15 | 4.3469 | 4.0567 | 2.8458 | 2.6087 | 1.448 | 33.3118
2010-06-04 | 4:12 | 0 | 16.639 | 0 | 2 | 0 | 52.016 | 51.559 | 32.862 | 32.436 | 36.997 | 24.391 | 7.775 | 1 | 0 | 53.668 | 52.268 | 41.088 | 22.15 | 0 | 0 | 51.65 | 30.389 | [5 empty] | 0 | 19.58 | 16 | 4.3323 | 4.0429 | 2.8453 | 2.6087 | 1.4342 | 33.1043
2010-06-04 | 4:13 | 0 | 16.639 | 0 | 3 | 0 | 52.315 | 51.787 | 33.168 | 32.792 | 37.373 | 24.438 | 7.775 | 2 | 0 | 53.689 | 52.268 | 41.064 | 22.221 | 0 | 0 | 51.626 | 30.389 | [5 empty] | 0 | 19.523 | 17 | 4.3323 | 4.0429 | 2.8453 | 2.6087 | 1.4342 | 33.1043
2010-06-04 | 4:14 | 1 | 16.634 | 0 | 3 | 0 | 52.723 | 52.102 | 33.445 | 33.115 | 38.215 | 24.457 | 7.62 | 1 | 0 | 53.661 | 52.263 | 41.059 | 22.17 | 0 | 0 | 51.622 | 30.359 | [5 empty] | 16.634 | 19.608 | 18 | 4.3775 | 4.0858 | 2.8471 | 2.6087 | 1.4771 | 33.7431
2010-06-04 | 4:15 | 0 | 16.609 | 0 | 3 | 0 | 53.157 | 52.448 | 33.821 | 33.397 | 38.99 | 24.384 | 7.671 | 2 | 0 | 53.708 | 52.24 | 41.059 | 22.216 | 0 | 0 | 51.622 | 30.335 | [5 empty] | 0 | 19.76 | 19 | 4.3626 | 4.0717 | 2.8465 | 2.6087 | 1.463 | 33.5344
2010-06-04 | 4:16 | 0 | 16.609 | 0 | 2 | 0 | 53.456 | 52.905 | 34.431 | 33.773 | 39.626 | 24.433 | 7.646 | 1 | 0 | 53.685 | 52.287 | 41.059 | 22.121 | 0 | 0 | 51.622 | 30.288 | [5 empty] | 0 | 19.683 | 20 | 4.3699 | 4.0786 | 2.8468 | 2.6087 | 1.4699 | 33.6368
2010-06-04 | 4:17 | 0 | 16.639 | 0 | 3 | 0 | 53.851 | 53.209 | 35.072 | 34.366 | 40.193 | 24.438 | 7.574 | 2 | 0 | 53.759 | 52.291 | 41.088 | 22.221 | 0 | 0 | 51.603 | 30.389 | [5 empty] | 0 | 19.485 | 21 | 4.3909 | 4.0985 | 2.8476 | 2.6087 | 1.4898 | 33.9301
2010-06-04 | 4:18 | 1 | 16.639 | 0 | 3 | 1 | 54.331 | 53.575 | 35.565 | 34.952 | 40.899 | 24.462 | 7.499 | 1 | 0 | 53.783 | 52.268 | 41.135 | 22.295 | 0 | 0 | 51.673 | 30.389 | [5 empty] | 16.639 | 19.379 | 22 | 4.4127 | 4.1193 | 2.8485 | 2.6087 | 1.5106 | 34.2327
2010-06-04 | 4:19 | 0 | 16.664 | 0 | 2 | 0 | 53.393 | 54.035 | 35.916 | 35.493 | 34.036 | 24.558 | 7.422 | 2 | 0 | 53.713 | 52.224 | 41.112 | 22.295 | 0 | 0 | 51.673 | 30.364 | [5 empty] | 0 | 17.9 | 0 | 4.4351 | 4.1406 | 2.8494 | 2.6087 | 1.5319 | 34.5401
2010-06-04 | 4:20 | 0 | 16.664 | 0 | 3 | 0 | 41.956 | 53.783 | 36.153 | 35.823 | 26.51 | 24.558 | 7.55 | 0 | 0 | 53.827 | 52.268 | 41.181 | 22.295 | 0 | 0 | 51.696 | 30.389 | [5 empty] | 0 | 6.133 | 1 | 4.3978 | 4.1052 | 2.8479 | 2.6087 | 1.4965 | 34.0273
2010-06-04 | 4:21 | 0 | 16.639 | 0 | 3 | 0 | 38.361 | 43.461 | 36.294 | 36.012 | 23.138 | 24.607 | 7.625 | 1 | 0 | 53.851 | 52.291 | 41.181 | 22.27 | 0 | 0 | 51.764 | 30.364 | [5 empty] | 0 | 2.349 | 2 | 4.376 | 4.0844 | 2.847 | 2.6087 | 1.4757 | 33.7227
2010-06-04 | 4:22 | 0 | 16.639 | 0 | 3 | 0 | 37.304 | 39.066 | 36.411 | 36.153 | 21.113 | 24.631 | 7.677 | 0 | 0 | 53.851 | 52.291 | 41.205 | 22.246 | 0 | 0 | 51.717 | 30.413 | [5 empty] | 0 | 1.151 | 3 | 4.3609 | 4.07 | 2.8464 | 2.6087 | 1.4613 | 33.5097
2010-06-04 | 4:23 | 0 | 16.609 | 0 | 2 | 0 | 36.899 | 37.791 | 36.311 | 36.287 | 20.141 | 24.673 | 7.62 | 0 | 0 | 53.823 | 52.263 | 41.152 | 22.17 | 0 | 0 | 51.689 | 30.359 | [5 empty] | 0 | 0.612 | 4 | 4.3775 | 4.0858 | 2.8471 | 2.6087 | 1.4771 | 33.7431
2010-06-04 | 4:24 | 0 | 16.664 | 0 | 3 | 0 | 36.763 | 37.327 | 36.174 | 36.316 | 17.974 | 24.656 | 7.599 | 0 | 0 | 53.827 | 52.268 | 41.181 | 22.27 | 0 | 0 | 51.673 | 30.389 | [5 empty] | 0 | 0.447 | 5 | 4.3836 | 4.0916 | 2.8473 | 2.6087 | 1.4829 | 33.8286
2010-06-04 | 4:25 | 0 | 16.664 | 0 | 3 | 0 | 36.598 | 37.081 | 35.648 | 36.165 | 18.827 | 24.644 | 7.687 | 0 | 0 | 53.841 | 52.282 | 41.195 | 22.258 | 0 | 0 | 51.708 | 30.376 | [5 empty] | 0 | 0.433 | 6 | 4.3579 | 4.0672 | 2.8463 | 2.6087 | 1.4585 | 33.4686
2010-06-04 | 4:26 | 0 | 16.69 | 0 | 3 | 0 | 36.387 | 36.883 | 35.024 | 35.588 | 18.517 | 24.656 | 7.525 | 0 | 0 | 53.806 | 52.27 | 41.183 | 22.246 | 0 | 0 | 51.696 | 30.389 | [5 empty] | 0 | 0.799 | 7 | 4.4051 | 4.1121 | 2.8482 | 2.6087 | 1.5034 | 34.1281
2010-06-04 | 4:27 | 0 | 16.69 | 0 | 3 | 0 | 35.847 | 36.624 | 34.321 | 34.907 | 18.025 | 24.536 | 7.473 | 0 | 0 | 53.785 | 52.247 | 41.159 | 22.246 | 0 | 0 | 51.72 | 30.389 | [5 empty] | 0 | 0.94 | 8 | 4.4203 | 4.1265 | 2.8488 | 2.6087 | 1.5178 | 34.3368
2010-06-04 | 4:28 | 0 | 16.659 | 0 | 3 | 0 | 35.136 | 36.055 | 33.773 | 34.244 | 17.079 | 24.577 | 7.646 | 1 | 0 | 53.757 | 52.219 | 41.107 | 22.216 | 0 | 0 | 51.738 | 30.337 | [5 empty] | 0 | 0.892 | 9 | 4.3699 | 4.0786 | 2.8468 | 2.6087 | 1.4699 | 33.6368
2010-06-04 | 4:29 | 0 | 16.664 | 0 | 3 | 0 | 35.895 | 35.402 | 33.263 | 33.708 | 34.766 | 24.56 | 7.422 | 0 | 0 | 53.692 | 52.203 | 41.112 | 22.199 | 0 | 0 | 51.652 | 30.367 | [5 empty] | 0 | 2.187 | 10 | 4.4351 | 4.1406 | 2.8494 | 2.6087 | 1.5319 | 34.5401
2010-06-04 | 4:30 | 0 | 16.69 | 0 | 3 | 0 | 49.841 | 36.177 | 32.862 | 33.216 | 35.237 | 24.511 | 7.447 | 0 | 0 | 53.668 | 52.203 | 41.088 | 22.175 | 0 | 0 | 51.582 | 30.367 | [5 empty] | 0 | 16.625 | 11 | 4.4278 | 4.1337 | 2.8491 | 2.6087 | 1.525 | 34.4407
2010-06-04 | 4:31 | 1 | 16.634 | 0 | 2 | 0 | 52.058 | 48.758 | 32.505 | 32.763 | 35.514 | 24.482 | 7.368 | 1 | 0 | 53.596 | 52.128 | 41.037 | 22.17 | 0 | 0 | 51.577 | 30.337 | [5 empty] | 16.634 | 19.295 | 12 | 4.4508 | 4.1555 | 2.8501 | 2.6087 | 1.5468 | 34.7539
2010-06-04 | 4:32 | 0 | 16.69 | 0 | 3 | 0 | 52.431 | 51.559 | 32.39 | 32.485 | 35.636 | 24.536 | 7.473 | 2 | 0 | 53.577 | 52.156 | 41.066 | 22.199 | 0 | 0 | 51.652 | 30.389 | [5 empty] | 0 | 19.946 | 13 | 4.4203 | 4.1265 | 2.8488 | 2.6087 | 1.5178 | 34.3368
2010-06-04 | 4:33 | 0 | 16.69 | 0 | 3 | 0 | 52.431 | 52.042 | 32.316 | 32.341 | 35.777 | 24.511 | 7.347 | 2 | 0 | 53.531 | 52.179 | 41.018 | 22.224 | 0 | 0 | 51.629 | 30.389 | [5 empty] | 0 | 20.09 | 14 | 4.457 | 4.1614 | 2.8503 | 2.6087 | 1.5527 | 34.8367
2010-06-04 | 4:34 | 0 | 16.664 | 0 | 3 | 0 | 52.317 | 52.065 | 32.39 | 32.22 | 36.036 | 24.487 | 7.574 | 1 | 0 | 53.531 | 52.133 | 41.042 | 22.15 | 0 | 0 | 51.605 | 30.438 | [5 empty] | 0 | 20.097 | 15 | 4.3909 | 4.0985 | 2.8476 | 2.6087 | 1.4898 | 33.9301
2010-06-04 | 4:35 | 1 | 16.664 | 1 | 3 | 0 | 52.203 | 52.065 | 32.558 | 32.341 | 36.153 | 24.582 | 7.677 | 2 | 0 | 53.486 | 52.156 | 41.066 | 22.15 | 0 | 0 | 51.629 | 30.438 | [5 empty] | 16.664 | 19.862 | 16 | 4.3609 | 4.07 | 2.8464 | 2.6087 | 1.4613 | 33.5097
2010-06-04 | 4:36 | 0 | 16.664 | 0 | 2 | 0 | 52.203 | 52.018 | 32.885 | 32.534 | 37.069 | 24.582 | 7.574 | 1 | 0 | 53.554 | 52.156 | 41.018 | 22.224 | 0 | 0 | 51.605 | 30.438 | [5 empty] | 0 | 19.669 | 17 | 4.3909 | 4.0985 | 2.8476 | 2.6087 | 1.4898 | 33.9301
2010-06-04 | 4:37 | 0 | 16.634 | 0 | 3 | 0 | 52.38 | 51.99 | 33.235 | 32.833 | 37.746 | 24.553 | 7.519 | 2 | 0 | 53.549 | 52.105 | 41.037 | 22.216 | 0 | 0 | 51.601 | 30.408 | [5 empty] | 0 | 19.547 | 18 | 4.4069 | 4.1137 | 2.8483 | 2.6087 | 1.505 | 34.1523
2010-06-04 | 4:38 | 0 | 16.634 | 0 | 3 | 0 | 52.793 | 52.175 | 33.515 | 33.187 | 37.957 | 24.577 | 7.442 | 1 | 0 | 53.573 | 52.105 | 41.059 | 22.216 | 0 | 0 | 51.577 | 30.384 | [5 empty] | 0 | 19.606 | 19 | 4.4293 | 4.1351 | 2.8492 | 2.6087 | 1.5264 | 34.4606
2010-06-04 | 4:39 | 1 | 16.634 | 0 | 3 | 0 | 53.206 | 52.541 | 33.986 | 33.469 | 38.193 | 24.602 | 7.543 | 2 | 0 | 53.573 | 52.105 | 41.037 | 22.17 | 0 | 0 | 51.624 | 30.384 | [5 empty] | 16.634 | 19.737 | 20 | 4.3999 | 4.1071 | 2.848 | 2.6087 | 1.4984 | 34.0555
2010-06-04 | 4:40 | 0 | 16.659 | 0 | 2 | 0 | 53.619 | 52.954 | 34.502 | 33.869 | 39.485 | 24.651 | 7.568 | 2 | 0 | 53.619 | 52.128 | 41.083 | 22.17 | 0 | 0 | 51.647 | 30.408 | [5 empty] | 0 | 19.75 | 21 | 4.3926 | 4.1002 | 2.8477 | 2.6087 | 1.4915 | 33.9544
2010-06-04 | 4:41 | 0 | 16.634 | 0 | 3 | 1 | 53.893 | 53.321 | 35.136 | 34.433 | 40.143 | 24.722 | 7.416 | 1 | 0 | 53.596 | 52.105 | 41.083 | 22.17 | 0 | 0 | 51.601 | 30.408 | [5 empty] | 0 | 19.46 | 22 | 4.4369 | 4.1423 | 2.8495 | 2.6087 | 1.5336 | 34.564
2010-06-04 | 4:42 | 0 | 16.659 | 0 | 3 | 0 | 54.399 | 53.64 | 35.749 | 35.043 | 40.683 | 24.747 | 7.342 | 2 | 0 | 53.64 | 52.105 | 41.083 | 22.121 | 0 | 0 | 51.601 | 30.433 | [5 empty] | 0 | 19.356 | 0 | 4.4584 | 4.1627 | 2.8504 | 2.6087 | 1.554 | 34.8563
2010-06-04 | 4:43 | 1 | 16.659 | 0 | 2 | 0 | 54.994 | 54.054 | 36.148 | 35.655 | 41.554 | 24.771 | 7.264 | 1 | 0 | 53.64 | 52.058 | 41.083 | 22.121 | 0 | 0 | 51.554 | 30.408 | [5 empty] | 16.659 | 19.339 | 1 | 4.4811 | 4.1843 | 2.7426 | 2.5 | 1.6843 | 37.5871
2010-06-04 | 4:44 | 0 | 16.664 | 0 | 3 | 0 | 55.435 | 54.702 | 36.459 | 36.084 | 36.129 | 24.872 | 7.246 | 2 | 0 | 53.692 | 52.156 | 41.159 | 22.246 | 0 | 0 | 51.559 | 30.413 | [5 empty] | 0 | 19.351 | 2 | 4.4864 | 4.1893 | 2.7428 | 2.5 | 1.6893 | 37.6543
2010-06-04 | 4:45 | 0 | 16.664 | 0 | 3 | 0 | 44.214 | 55.064 | 36.505 | 36.292 | 27.498 | 24.945 | 7.45 | 0 | 0 | 53.689 | 52.107 | 41.157 | 22.246 | 0 | 0 | 51.51 | 30.389 | [5 empty] | 0 | 7.922 | 3 | 4.427 | 4.1328 | 2.7404 | 2.5 | 1.6328 | 36.884
2010-06-04 | 4:46 | 0 | 16.609 | 0 | 3 | 0 | 39.272 | 45.91 | 36.545 | 36.356 | 22.964 | 24.913 | 7.216 | 1 | 0 | 53.682 | 52.056 | 41.128 | 22.192 | 0 | 0 | 51.458 | 30.335 | [5 empty] | 0 | 2.916 | 4 | 4.4951 | 4.1976 | 2.7432 | 2.5 | 1.6976 | 37.7658
2010-06-04 | 4:47 | 0 | 16.609 | 0 | 2 | 0 | 37.837 | 40.093 | 36.662 | 36.452 | 21.782 | 24.913 | 7.216 | 0 | 0 | 53.706 | 52.056 | 41.152 | 22.192 | 0 | 0 | 51.458 | 30.359 | [5 empty] | 0 | 1.385 | 5 | 4.4951 | 4.1976 | 2.7432 | 2.5 | 1.6976 | 37.7658
2010-06-04 | 4:48 | 0 | 16.609 | 0 | 3 | 0 | 37.32 | 38.378 | 36.662 | 36.545 | 19.92 | 24.891 | 7.316 | 0 | 0 | 53.706 | 52.056 | 41.128 | 22.216 | 0 | 0 | 51.437 | 30.384 | [5 empty] | 0 | 0.775 | 6 | 4.466 | 4.1699 | 2.742 | 2.5 | 1.6699 | 37.3923
2010-06-04 | 4:49 | 0 | 16.614 | 0 | 3 | 0 | 37.091 | 37.748 | 36.55 | 36.574 | 19.209 | 24.943 | 7.373 | 0 | 0 | 53.734 | 52.084 | 41.181 | 22.076 | 0 | 0 | 51.486 | 30.389 | [5 empty] | 0 | 0.517 | 7 | 4.4494 | 4.1542 | 2.7413 | 2.5 | 1.6542 | 37.1772
2010-06-04 | 4:50 | 0 | 16.614 | 0 | 3 | 0 | 36.926 | 37.397 | 36.057 | 36.409 | 18.739 | 24.943 | 7.295 | 0 | 0 | 53.689 | 52.084 | 41.157 | 22.221 | 0 | 0 | 51.486 | 30.364 | [5 empty] | 0 | 0.517 | 8 | 4.4721 | 4.1757 | 2.7422 | 2.5 | 1.6757 | 37.4711
2010-06-04 | 4:51 | 0 | 16.584 | 0 | 3 | 0 | 36.639 | 37.203 | 35.275 | 35.911 | 18.683 | 24.891 | 7.216 | 0 | 0 | 53.638 | 52.032 | 41.057 | 22.216 | 0 | 0 | 51.437 | 30.335 | [5 empty] | 0 | 0.728 | 9 | 4.4951 | 4.1976 | 2.7432 | 2.5 | 1.6976 | 37.7658
2010-06-04 | 4:52 | 0 | 16.561 | 0 | 2 | 0 | 36.194 | 36.873 | 34.617 | 35.182 | 18.661 | 24.867 | 7.19 | 0 | 0 | 53.615 | 52.009 | 41.104 | 22.192 | 0 | 0 | 51.482 | 30.335 | [5 empty] | 0 | 1.012 | 10 | 4.5027 | 4.2048 | 2.7435 | 2.5 | 1.7048 | 37.8621
2010-06-04 | 4:53 | 0 | 16.561 | 0 | 3 | 0 | 35.464 | 36.428 | 34.031 | 34.572 | 17.597 | 24.842 | 7.138 | 0 | 0 | 53.524 | 52.009 | 41.08 | 22.145 | 0 | 0 | 51.458 | 30.359 | [5 empty] | 0 | 0.892 | 11 | 4.5178 | 4.2192 | 2.7441 | 2.5 | 1.7192 | 38.0538
2010-06-04 | 4:54 | 0 | 16.584 | 0 | 3 | 0 | 34.806 | 35.722 | 33.491 | 33.959 | 32.809 | 24.867 | 7.216 | 0 | 0 | 53.524 | 51.986 | 41.057 | 22.167 | 0 | 0 | 51.458 | 30.359 | [5 empty] | 0 | 0.847 | 12 | 4.4951 | 4.1976 | 2.7432 | 2.5 | 1.6976 | 37.7658
2010-06-04 | 4:55 | 0 | 16.584 | 0 | 3 | 0 | 48.478 | 35.206 | 33.115 | 33.419 | 35.581 | 24.793 | 7.138 | 1 | 0 | 53.454 | 51.962 | 41.011 | 22.047 | 0 | 0 | 51.505 | 30.384 | [5 empty] | 0 | 15.059 | 13 | 4.5178 | 4.2192 | 2.7441 | 2.5 | 1.7192 | 38.0538
2010-06-04 | 4:56 | 1 | 16.639 | 0 | 3 | 0 | 51.969 | 47.406 | 32.744 | 33.048 | 35.751 | 24.823 | 7.143 | 1 | 0 | 53.458 | 51.99 | 41.04 | 22.076 | 0 | 0 | 51.486 | 30.364 | [5 empty] | 16.639 | 18.921 | 14 | 4.5164 | 4.2178 | 2.744 | 2.5 | 1.7178 | 38.0355
2010-06-04 | 4:57 | 0 | 16.584 | 0 | 3 | 0 | 52.375 | 51.32 | 32.453 | 32.692 | 35.581 | 24.747 | 7.112 | 2 | 0 | 53.407 | 51.941 | 40.987 | 22.096 | 0 | 0 | 51.482 | 30.286 | [5 empty] | 0 | 19.683 | 15 | 4.5254 | 4.2264 | 2.7444 | 2.5 | 1.7264 | 38.1492
2010-06-04 | 4:58 | 0 | 16.584 | 0 | 3 | 0 | 52.445 | 51.962 | 32.358 | 32.431 | 35.746 | 24.722 | 7.112 | 1 | 0 | 53.386 | 51.941 | 40.987 | 22.096 | 0 | 0 | 51.437 | 30.31 | [5 empty] | 0 | 20.014 | 16 | 4.5254 | 4.2264 | 2.7444 | 2.5 | 1.7264 | 38.1492
2010-06-04 | 4:59 | 0 | 16.609 | 0 | 3 | 0 | 52.308 | 52.123 | 32.453 | 32.333 | 36.194 | 24.698 | 7.089 | 2 | 0 | 53.363 | 51.895 | 40.987 | 22.096 | 0 | 0 | 51.39 | 30.31 | [5 empty] | 0 | 19.975 | 17 | 4.5321 | 4.2328 | 2.7446 | 2.5 | 1.7328 | 38.2333
2010-06-04 | 5:00 | 1 | 16.609 | 0 | 2 | 0 | 52.284 | 52.032 | 32.668 | 32.407 | 36.356 | 24.722 | 7.216 | 1 | 0 | 53.339 | 51.895 | 40.963 | 22.145 | 0 | 0 | 51.414 | 30.286 | [5 empty] | 16.609 | 19.877 | 18 | 4.4951 | 4.1976 | 2.7432 | 2.5 | 1.6976 | 37.7658
2010-06-04 | 5:01 | 0 | 16.584 | 0 | 3 | 0 | 52.261 | 52.032 | 32.974 | 32.596 | 36.945 | 24.698 | 7.241 | 2 | 0 | 53.386 | 51.918 | 40.987 | 22.192 | 0 | 0 | 51.414 | 30.335 | [5 empty] | 0 | 19.665 | 19 | 4.4878 | 4.1907 | 2.7429 | 2.5 | 1.6907 | 37.6729
2010-06-04 | 5:02 | 0 | 16.609 | 0 | 3 | 0 | 52.422 | 52.032 | 33.326 | 32.902 | 37.626 | 24.673 | 7.29 | 2 | 0 | 53.386 | 51.895 | 41.011 | 22.192 | 0 | 0 | 51.414 | 30.359 | [5 empty] | 0 | 19.52 | 20 | 4.4736 | 4.1771 | 2.7423 | 2.5 | 1.6771 | 37.4899
2010-06-04 | 5:03 | 0 | 16.584 | 0 | 2 | 0 | 52.88 | 52.217 | 33.656 | 33.278 | 38.143 | 24.698 | 7.342 | 1 | 0 | 53.407 | 51.918 | 41.011 | 22.121 | 0 | 0 | 51.414 | 30.359 | [5 empty] | 0 | 19.602 | 21 | 4.4584 | 4.1627 | 2.7417 | 2.5 | 1.6627 | 37.2943
2010-06-04 | 5:04 | 1 | 16.609 | 0 | 3 | 0 | 53.293 | 52.606 | 34.007 | 33.584 | 38.566 | 24.769 | 7.216 | 2 | 0 | 53.407 | 51.918 | 40.987 | 22.121 | 0 | 0 | 51.437 | 30.359 | [5 empty] | 16.609 | 19.709 | 22 | 4.4951 | 4.1976 | 2.7432 | 2.5 | 1.6976 | 37.7658
2010-06-04 | 5:05 | 0 | 16.584 | 0 | 3 | 1 | 53.615 | 53.041 | 34.572 | 33.914 | 39.389 | 24.722 | 7.19 | 1 | 0 | 53.454 | 51.895 | 41.057 | 22.145 | 0 | 0 | 51.39 | 30.384 | [5 empty] | 0 | 19.701 | 23 | 4.5027 | 4.2048 | 2.7435 | 2.5 | 1.7048 | 37.8621
2010-06-04 | 5:06 | 0 | 16.599 | 0 | 3 | 0 | 54.019 | 53.353 | 35.148 | 34.469 | 39.803 | 24.832 | 7.179 | 2 | 0 | 53.491 | 51.932 | 41.025 | 22.16 | 0 | 0 | 51.451 | 30.399 | [5 empty] | 0 | 19.55 | 0 | 4.5059 | 4.2079 | 2.7436 | 2.5 | 1.7079 | 37.9028
2010-06-04 | 5:07 | 0 | 16.624 | 0 | 2 | 0 | 54.408 | 53.72 | 35.667 | 35.079 | 40.602 | 24.857 | 7.053 | 1 | 0 | 53.491 | 51.932 | 41.047 | 22.206 | 0 | 0 | 51.451 | 30.399 | [5 empty] | 0 | 19.329 | 1 | 4.5426 | 4.2427 | 2.8538 | 2.6087 | 1.634 | 35.9716
2010-06-04 | 5:08 | 1 | 16.569 | 0 | 3 | 0 | 54.931 | 54.058 | 36.131 | 35.591 | 40.973 | 24.828 | 7.097 | 2 | 0 | 53.486 | 51.904 | 41.066 | 22.152 | 0 | 0 | 51.376 | 30.369 | [5 empty] | 16.569 | 19.34 | 2 | 4.5298 | 4.2306 | 2.8533 | 2.6087 | 1.6219 | 35.8045
2010-06-04 | 5:09 | 0 | 16.599 | 1 | 3 | 0 | 53.995 | 54.614 | 36.418 | 36.067 | 34.421 | 24.928 | 7.105 | 1 | 0 | 53.538 | 51.909 | 41.095 | 22.231 | 0 | 0 | 51.358 | 30.374 | [5 empty] | 0 | 17.928 | 3 | 4.5274 | 4.2283 | 2.8532 | 2.6087 | 1.6196 | 35.774
2010-06-04 | 5:10 | 0 | 16.624 | 0 | 3 | 0 | 42.528 | 54.338 | 36.536 | 36.325 | 26.157 | 24.906 | 7.105 | 1 | 0 | 53.559 | 51.932 | 41.119 | 22.182 | 0 | 0 | 51.334 | 30.399 | [5 empty] | 0 | 6.203 | 4 | 4.5274 | 4.2283 | 2.8532 | 2.6087 | 1.6196 | 35.774
2010-06-04 | 5:11 | 0 | 16.624 | 0 | 2 | 0 | 38.863 | 44.032 | 36.629 | 36.488 | 22.64 | 24.928 | 7.079 | 0 | 0 | 53.538 | 51.955 | 41.143 | 22.231 | 0 | 0 | 51.358 | 30.399 | [5 empty] | 0 | 2.375 | 5 | 4.535 | 4.2355 | 2.8535 | 2.6087 | 1.6268 | 35.873
2010-06-04 | 5:12 | 0 | 16.624 | 0 | 3 | 0 | 37.734 | 39.59 | 36.725 | 36.56 | 21.098 | 24.928 | 7.154 | 0 | 0 | 53.582 | 51.909 | 41.167 | 22.16 | 0 | 0 | 51.381 | 30.374 | [5 empty] | 0 | 1.174 | 6 | 4.5132 | 4.2148 | 2.8526 | 2.6087 | 1.6061 | 35.5866
2010-06-04 | 5:13 | 0 | 16.624 | 0 | 3 | 0 | 37.289 | 38.275 | 36.701 | 36.677 | 20.207 | 24.977 | 7.231 | 0 | 0 | 53.605 | 51.909 | 41.119 | 22.182 | 0 | 0 | 51.404 | 30.399 | [5 empty] | 0 | 0.612 | 7 | 4.4907 | 4.1935 | 2.8517 | 2.6087 | 1.5848 | 35.2896
2010-06-04 | 5:14 | 0 | 16.599 | 0 | 3 | 0 | 37.124 | 37.71 | 36.512 | 36.607 | 19.219 | 25.002 | 7.154 | 0 | 0 | 53.559 | 51.909 | 41.167 | 22.111 | 0 | 0 | 51.381 | 30.399 | [5 empty] | 0 | 0.517 | 8 | 4.5132 | 4.2148 | 2.8526 | 2.6087 | 1.6061 | 35.5866
2010-06-04 | 5:15 | 0 | 16.594 | 0 | 2 | 0 | 36.93 | 37.378 | 35.921 | 36.39 | 18.201 | 24.899 | 6.997 | 0 | 0 | 53.51 | 51.881 | 41.09 | 22.177 | 0 | 0 | 51.285 | 30.345 | [5 empty] | 0 | 0.54 | 9 | 4.5589 | 4.2582 | 2.8544 | 2.6087 | 1.6495 | 36.1829
2010-06-04 | 5:16 | 0 | 16.624 | 0 | 3 | 0 | 36.653 | 37.17 | 35.244 | 35.83 | 17.341 | 24.832 | 7.179 | 1 | 0 | 53.514 | 51.862 | 41.143 | 22.135 | 0 | 0 | 51.358 | 30.325 | [5 empty] | 0 | 0.823 | 10 | 4.5059 | 4.2079 | 2.8523 | 2.6087 | 1.5992 | 35.4905
2010-06-04 | 5:17 | 0 | 16.594 | 0 | 3 | 0 | 36.06 | 36.837 | 34.557 | 35.098 | 17.386 | 24.803 | 7.378 | 0 | 0 | 53.44 | 51.813 | 41.066 | 22.106 | 0 | 0 | 51.306 | 30.345 | [5 empty] | 0 | 0.962 | 11 | 4.4479 | 4.1528 | 2.8499 | 2.6087 | 1.5441 | 34.7145
2010-06-04 | 5:18 | 0 | 16.599 | 0 | 3 | 0 | 35.409 | 36.349 | 33.974 | 34.469 | 15.961 | 24.783 | 7.458 | 0 | 0 | 53.421 | 51.841 | 41.119 | 22.16 | 0 | 0 | 51.358 | 30.399 | [5 empty] | 0 | 0.94 | 12 | 4.4246 | 4.1306 | 2.849 | 2.6087 | 1.5219 | 34.3968
2010-06-04 | 5:19 | 0 | 16.599 | 0 | 3 | 0 | 35.95 | 35.62 | 33.409 | 33.928 | 34.89 | 24.761 | 7.409 | 0 | 0 | 53.377 | 51.818 | 41.047 | 22.062 | 0 | 0 | 51.334 | 30.399 | [5 empty] | 0 | 2.022 | 13 | 4.4389 | 4.1442 | 2.8496 | 2.6087 | 1.5355 | 34.5918
2010-06-04 | 5:20 | 0 | 16.624 | 0 | 3 | 0 | 49.822 | 36.253 | 33.034 | 33.388 | 35.62 | 24.688 | 7.257 | 0 | 0 | 53.353 | 51.818 | 41.047 | 22.135 | 0 | 0 | 51.29 | 30.374 | [5 empty] | 0 | 16.434 | 14 | 4.4832 | 4.1863 | 2.8514 | 2.6087 | 1.5776 | 35.1887
2010-06-04 | 5:21 | 0 | 16.546 | 0 | 3 | 0 | 52.156 | 48.786 | 32.653 | 32.981 | 35.801 | 24.634 | 7.123 | 2 | 0 | 53.258 | 51.766 | 40.973 | 22.081 | 0 | 0 | 51.239 | 30.369 | [5 empty] | 0 | 19.175 | 15 | 4.5222 | 4.2234 | 2.8529 | 2.6087 | 1.6147 | 35.7053
2010-06-04 | 5:22 | 1 | 16.599 | 0 | 3 | 0 | 52.504 | 51.633 | 32.565 | 32.706 | 35.83 | 24.617 | 7.331 | 1 | 0 | 53.262 | 51.794 | 41.002 | 22.16 | 0 | 0 | 51.267 | 30.349 | [5 empty] | 16.599 | 19.798 | 16 | 4.4616 | 4.1658 | 2.8505 | 2.6087 | 1.5571 | 34.8996
2010-06-04 | 5:23 | 0 | 16.599 | 0 | 3 | 0 | 52.527 | 52.07 | 32.468 | 32.468 | 35.809 | 24.592 | 7.306 | 2 | 0 | 53.216 | 51.771 | 41.002 | 22.086 | 0 | 0 | 51.243 | 30.349 | [5 empty] | 0 | 20.059 | 17 | 4.4689 | 4.1727 | 2.8508 | 2.6087 | 1.564 | 34.9976
2010-06-04 | 5:24 | 0 | 16.569 | 0 | 2 | 0 | 52.408 | 52.133 | 32.512 | 32.417 | 36.273 | 24.563 | 7.275 | 1 | 0 | 53.188 | 51.72 | 40.949 | 22.152 | 0 | 0 | 51.192 | 30.32 | [5 empty] | 0 | 19.991 | 18 | 4.4779 | 4.1813 | 2.8512 | 2.6087 | 1.5726 | 35.1186
2010-06-04 | 5:25 | 1 | 16.576 | 0 | 3 | 0 | 52.389 | 52.161 | 32.823 | 32.493 | 36.794 | 24.543 | 7.179 | 2 | 0 | 53.216 | 51.771 | 40.978 | 22.111 | 0 | 0 | 51.197 | 30.349 | [5 empty] | 16.576 | 19.896 | 19 | 4.5059 | 4.2079 | 2.8523 | 2.6087 | 1.5992 | 35.4905
2010-06-04 | 5:26 | 0 | 16.584 | 0 | 3 | 0 | 52.583 | 52.147 | 33.091 | 32.716 | 37.086 | 24.528 | 7.29 | 1 | 0 | 53.202 | 51.78 | 40.939 | 22.216 | 0 | 0 | 51.253 | 30.335 | [5 empty] | 0 | 19.867 | 20 | 4.4736 | 4.1771 | 2.851 | 2.6087 | 1.5684 | 35.0601
2010-06-04 | 5:27 | 0 | 16.549 | 0 | 2 | 0 | 52.688 | 52.343 | 33.409 | 32.986 | 37.71 | 24.519 | 7.28 | 2 | 0 | 53.216 | 51.724 | 40.93 | 22.111 | 0 | 0 | 51.22 | 30.325 | [5 empty] | 0 | 19.702 | 21 | 4.4765 | 4.1799 | 2.8511 | 2.6087 | 1.5712 | 35.0991
2010-06-04 | 5:28 | 0 | 16.609 | 0 | 3 | 1 | 53.134 | 52.49 | 33.794 | 33.326 | 38.519 | 24.553 | 7.241 | 2 | 0 | 53.272 | 51.757 | 41.011 | 22.241 | 0 | 0 | 51.206 | 30.384 | [5 empty] | 0 | 19.808 | 22 | 4.4878 | 4.1907 | 2.8516 | 2.6087 | 1.582 | 35.2509
2010-06-04 | 5:29 | 1 | 16.609 | 0 | 3 | 0 | 53.5 | 52.88 | 34.148 | 33.656 | 39.083 | 24.602 | 7.164 | 1 | 0 | 53.293 | 51.734 | 40.963 | 22.145 | 0 | 0 | 51.206 | 30.359 | [5 empty] | 16.609 | 19.844 | 0 | 4.5102 | 4.212 | 2.8525 | 2.6087 | 1.6033 | 35.5482
2010-06-04 | 5:30 | 0 | 16.574 | 0 | 3 | 0 | 53.787 | 53.192 | 34.701 | 34.022 | 39.542 | 24.568 | 7.154 | 2 | 0 | 53.283 | 51.724 | 40.93 | 22.157 | 0 | 0 | 51.15 | 30.276 | [5 empty] | 0 | 19.765 | 1 | 4.5132 | 4.2148 | 2.7439 | 2.5 | 1.7148 | 37.995
2010-06-04 | 5:31 | 0 | 16.609 | 0 | 2 | 0 | 54.166 | 53.545 | 35.395 | 34.641 | 39.954 | 24.673 | 7.112 | 1 | 0 | 53.316 | 51.78 | 40.987 | 22.167 | 0 | 0 | 51.183 | 30.335 | [5 empty] | 0 | 19.525 | 2 | 4.5254 | 4.2264 | 2.7444 | 2.5 | 1.7264 | 38.1492
2010-06-04 | 5:32 | 0 | 16.549 | 0 | 3 | 0 | 54.59 | 53.858 | 35.854 | 35.266 | 40.53 | 24.688 | 7.102 | 2 | 0 | 53.283 | 51.724 | 40.954 | 22.182 | 0 | 0 | 51.173 | 30.3 | [5 empty] | 0 | 19.324 | 3 | 4.5283 | 4.2292 | 2.7445 | 2.5 | 1.7292 | 38.1858
2010-06-04 | 5:33 | 1 | 16.609 | 0 | 3 | 0 | 55.188 | 54.271 | 36.206 | 35.806 | 41.423 | 24.688 | 7.179 | 1 | 0 | 53.33 | 51.724 | 40.999 | 22.206 | 0 | 0 | 51.15 | 30.3 | [5 empty] | 16.609 | 19.382 | 4 | 4.5059 | 4.2079 | 2.7436 | 2.5 | 1.7079 | 37.9028
2010-06-04 | 5:34 | 0 | 16.549 | 0 | 2 | 0 | 47.528 | 54.819 | 36.464 | 36.182 | 31.07 | 24.712 | 7.228 | 1 | 0 | 53.33 | 51.701 | 41.047 | 22.157 | 0 | 0 | 51.173 | 30.3 | [5 empty] | 0 | 11.346 | 5 | 4.4916 | 4.1943 | 2.743 | 2.5 | 1.6943 | 37.7212
2010-06-04 | 5:35 | 0 | 16.599 | 0 | 3 | 0 | 40.248 | 49.684 | 36.677 | 36.395 | 24.494 | 24.688 | 7.331 | 1 | 0 | 53.374 | 51.701 | 41.023 | 22.182 | 0 | 0 | 51.173 | 30.3 | [5 empty] | 0 | 3.853 | 6 | 4.4616 | 4.1658 | 2.7418 | 2.5 | 1.6658 | 37.3358
2010-06-04 | 5:36 | 0 | 16.609 | 0 | 3 | 0 | 38.236 | 41.315 | 36.827 | 36.521 | 21.422 | 24.747 | 7.264 | 0 | 0 | 53.454 | 51.734 | 41.057 | 22.167 | 0 | 0 | 51.229 | 30.31 | [5 empty] | 0 | 1.715 | 7 | 4.4811 | 4.1843 | 2.7426 | 2.5 | 1.6843 | 37.5871
2010-06-04 | 5:37 | 0 | 16.609 | 0 | 3 | 0 | 37.533 | 38.825 | 36.873 | 36.662 | 19.747 | 24.747 | 7.342 | 0 | 0 | 53.43 | 51.757 | 41.08 | 22.167 | 0 | 0 | 51.206 | 30.335 | [5 empty] | 0 | 0.871 | 8 | 4.4584 | 4.1627 | 2.7417 | 2.5 | 1.6627 | 37.2943
2010-06-04 | 5:38 | 0 | 16.634 | 0 | 2 | 0 | 37.275 | 38.002 | 36.756 | 36.71 | 19.302 | 24.793 | 7.241 | 0 | 0 | 53.454 | 51.757 | 41.08 | 22.145 | 0 | 0 | 51.183 | 30.359 | [5 empty] | 0 | 0.565 | 9 | 4.4878 | 4.1907 | 2.7429 | 2.5 | 1.6907 | 37.6729
2010-06-04 | 5:39 | 0 | 16.574 | 0 | 3 | 0 | 37.076 | 37.617 | 36.301 | 36.605 | 17.982 | 24.734 | 7.154 | 0 | 0 | 53.374 | 51.724 | 41.023 | 22.111 | 0 | 0 | 51.173 | 30.3 | [5 empty] | 0 | 0.471 | 10 | 4.5132 | 4.2148 | 2.7439 | 2.5 | 1.7148 | 37.995
2010-06-04 | 5:40 | 0 | 16.574 | 0 | 3 | 0 | 36.863 | 37.359 | 35.596 | 36.229 | 18.08 | 24.688 | 7.228 | 1 | 0 | 53.353 | 51.678 | 41.071 | 22.086 | 0 | 0 | 51.15 | 30.325 | [5 empty] | 0 | 0.634 | 11 | 4.4916 | 4.1943 | 2.743 | 2.5 | 1.6943 | 37.7212
2010-06-04 | 5:41 | 0 | 16.609 | 0 | 3 | 0 | 36.497 | 37.122 | 34.914 | 35.5 | 16.526 | 24.734 | 7.357 | 0 | 0 | 53.307 | 51.701 | 41.023 | 22.086 | 0 | 0 | 51.15 | 30.325 | [5 empty] | 0 | 0.997 | 12 | 4.454 | 4.1586 | 2.7415 | 2.5 | 1.6586 | 37.2377
2010-06-04 | 5:42 | 0 | 16.599 | 0 | 3 | 0 | 35.806 | 36.701 | 34.349 | 34.821 | 15.392 | 24.663 | 7.331 | 0 | 0 | 53.283 | 51.633 | 41.047 | 22.013 | 0 | 0 | 51.106 | 30.349 | [5 empty] | 0 | 0.985 | 13 | 4.4616 | 4.1658 | 2.7418 | 2.5 | 1.6658 | 37.3358
2010-06-04 | 5:43 | 0 | 16.574 | 0 | 3 | 0 | 35.1 | 36.064 | 33.761 | 34.256 | 15.118 | 24.688 | 7.331 | 0 | 0 | 53.239 | 51.61 | 40.999 | 22.111 | 0 | 0 | 51.106 | 30.3 | [5 empty] | 0 | 0.844 | 14 | 4.4616 | 4.1658 | 2.7418 | 2.5 | 1.6658 | 37.3358
2010-06-04 | 5:44 | 0 | 16.599 | 0 | 3 | 0 | 45.464 | 35.337 | 33.361 | 33.668 | 35.124 | 24.639 | 7.458 | 0 | 0 | 53.169 | 51.61 | 40.978 | 22.111 | 0 | 0 | 51.106 | 30.251 | [5 empty] | 0 | 11.796 | 15 | 4.4246 | 4.1306 | 2.7403 | 2.5 | 1.6306 | 36.8534
2010-06-04 | 5:45 | 0 | 16.549 | 0 | 2 | 0 | 51.474 | 43.374 | 32.893 | 33.247 | 35.361 | 24.614 | 7.458 | 1 | 0 | 53.171 | 51.633 | 40.978 | 22.062 | 0 | 0 | 51.085 | 30.276 | [5 empty] | 0 | 18.227 | 16 | 4.4246 | 4.1306 | 2.7403 | 2.5 | 1.6306 | 36.8534
2010-06-04 | 5:46 | 0 | 16.647 | 0 | 3 | 0 | 52.459 | 50.784 | 32.656 | 32.914 | 35.572 | 24.661 | 7.532 | 1 | 0 | 53.169 | 51.657 | 40.975 | 22.108 | 0 | 0 | 51.152 | 30.347 | [5 empty] | 0 | 19.545 | 17 | 4.4031 | 4.1101 | 2.7394 | 2.5 | 1.6101 | 36.5685
2010-06-04 | 5:47 | 1 | 16.647 | 0 | 3 | 0 | 52.504 | 51.953 | 32.539 | 32.634 | 35.875 | 24.614 | 7.556 | 2 | 0 | 53.146 | 51.633 | 40.954 | 22.108 | 0 | 0 | 51.129 | 30.347 | [5 empty] | 16.647 | 19.87 | 18 | 4.3961 | 4.1035 | 2.7391 | 2.5 | 1.6035 | 36.4756
2010-06-04 | 5:48 | 0 | 16.702 | 0 | 3 | 0 | 52.602 | 52.165 | 32.567 | 32.522 | 35.976 | 24.595 | 7.563 | 2 | 0 | 53.15 | 51.661 | 41.004 | 22.138 | 0 | 0 | 51.157 | 30.425 | [5 empty] | 0 | 20.08 | 19 | 4.3941 | 4.1016 | 2.7391 | 2.5 | 1.6016 | 36.4484
2010-06-04 | 5:49 | 0 | 16.672 | 1 | 3 | 0 | 52.55 | 52.275 | 32.634 | 32.443 | 36.275 | 24.565 | 7.507 | 1 | 0 | 53.101 | 51.633 | 40.954 | 22.133 | 0 | 0 | 51.173 | 30.372 | [5 empty] | 0 | 20.107 | 20 | 4.4104 | 4.1171 | 2.7397 | 2.5 | 1.6171 | 36.6651
2010-06-04 | 5:50 | 0 | 16.672 | 0 | 2 | 0 | 52.413 | 52.228 | 32.869 | 32.563 | 36.653 | 24.541 | 7.607 | 2 | 0 | 53.101 | 51.587 | 40.999 | 22.157 | 0 | 0 | 51.106 | 30.372 | [5 empty] | 0 | 19.85 | 21 | 4.3812 | 4.0894 | 2.7385 | 2.5 | 1.5894 | 36.277
2010-06-04 | 5:51 | 1 | 16.702 | 0 | 3 | 0 | 52.371 | 52.256 | 33.225 | 32.826 | 37.198 | 24.668 | 7.538 | 1 | 0 | 53.15 | 51.638 | 41.004 | 22.209 | 0 | 0 | 51.11 | 30.376 | [5 empty] | 16.702 | 19.545 | 22 | 4.4013 | 4.1085 | 2.7394 | 2.5 | 1.6085 | 36.5453
2010-06-04 | 5:52 | 0 | 16.672 | 0 | 3 | 1 | 52.803 | 52.161 | 33.55 | 33.151 | 38.134 | 24.565 | 7.581 | 2 | 0 | 53.146 | 51.61 | 40.975 | 22.157 | 0 | 0 | 51.082 | 30.372 | [5 empty] | 0 | 19.652 | 23 | 4.3888 | 4.0966 | 2.7388 | 2.5 | 1.5966 | 36.3784
2010-06-04 | 5:53 | 0 | 16.677 | 0 | 3 | 0 | 53.244 | 52.555 | 33.907 | 33.507 | 38.679 | 24.644 | 7.712 | 1 | 0 | 53.197 | 51.638 | 41.004 | 22.209 | 0 | 0 | 51.11 | 30.376 | [5 empty] | 0 | 19.737 | 0 | 4.3507 | 4.0603 | 2.7373 | 2.5 | 1.5603 | 35.8639
2010-06-04 | 5:54 | 0 | 16.702 | 0 | 2 | 0 | 53.61 | 52.968 | 34.424 | 33.814 | 38.961 | 24.644 | 7.664 | 2 | 0 | 53.22 | 51.638 | 41.004 | 22.187 | 0 | 0 | 51.134 | 30.352 | [5 empty] | 0 | 19.796 | 1 | 4.3646 | 4.0736 | 6.2379 | 6 | -1.9264 | -44.1364
2010-06-04 | 5:55 | 1 | 16.727 | 0 | 3 | 0 | 53.909 | 53.311 | 35.105 | 34.33 | 39.385 | 24.69 | 7.69 | 1 | 0 | 53.22 | 51.638 | 41.028 | 22.209 | 0 | 0 | 51.157 | 30.376 | [5 empty] | 16.727 | 19.579 | 2 | 4.3571 | 4.0664 | 6.2376 | 6 | -1.9336 | -44.3782
2010-06-04 | 5:56 | 0 | 16.672 | 0 | 3 | 0 | 54.315 | 53.605 | 35.617 | 34.935 | 40.435 | 24.734 | 7.757 | 2 | 0 | 53.169 | 51.633 | 40.999 | 22.253 | 0 | 0 | 51.129 | 30.323 | [5 empty] | 0 | 19.38 | 3 | 4.3376 | 4.0479 | 6.2368 | 6 | -1.9521 | -45.0054
2010-06-04 | 5:57 | 0 | 16.677 | 0 | 2 | 0 | 54.87 | 54.023 | 36.088 | 35.596 | 40.999 | 24.734 | 7.757 | 1 | 0 | 53.216 | 51.633 | 40.999 | 22.302 | 0 | 0 | 51.129 | 30.323 | [5 empty] | 0 | 19.274 | 4 | 4.3376 | 4.0479 | 6.2368 | 6 | -1.9521 | -45.0054
2010-06-04 | 5:58 | 0 | 16.672 | 0 | 3 | 0 | 55.256 | 54.523 | 36.416 | 36.041 | 35.289 | 24.734 | 7.855 | 2 | 0 | 53.26 | 51.61 | 41.047 | 22.253 | 0 | 0 | 51.152 | 30.372 | [5 empty] | 0 | 19.215 | 5 | 4.309 | 4.0207 | 6.2356 | 6 | -1.9793 | -45.933
2010-06-04 | 5:59 | 1 | 16.702 | 0 | 12 | 0 | 50.653 | 54.894 | 36.916 | 45.906 | 53.267 | 24.835 | 7.886 | 1 | 0 | 48.496 | 51.591 | 48.268 | 22.282 | 0 | 0 | 51.157 | 30.401 | [5 empty] | 16.702 | 4.747 | 6 | 4.3 | 4.0122 | 6.2352 | 6 | -1.9878 | -46.229
2010-06-04 | 6:00 | 1 | 16.727 | 0 | 15 | 0 | 60.303 | 54.665 | 40.16 | 50.17 | 58.285 | 24.813 | 7.911 | 2 | 0 | 59.541 | 51.409 | 51.752 | 22.258 | 0 | 0 | 51.134 | 30.546 | [5 empty] | 16.727 | 10.133 | 7 | 4.2927 | 4.0052 | 6.235 | 6 | -1.9948 | -46.4686
2010-06-04 | 6:01 | 1 | 16.622 | 0 | 15 | 0 | 67.518 | 54.362 | 43.396 | 56.15 | 61.419 | 24.759 | 7.881 | 1 | 1 | 67.026 | 51.748 | 56.553 | 22.204 | 0 | 0 | 51.129 | 33.527 | [5 empty] | 16.622 | 11.368 | 8 | 4.3015 | 4.0135 | 6.2353 | 6 | -1.9865 | -46.1812
2010-06-04 | 6:02 | 1 | 16.672 | 1 | 15 | 1 | 71.318 | 54.04 | 45.051 | 59.871 | 64.043 | 24.879 | 8.004 | 1 | 0 | 71.057 | 52.574 | 59.76 | 22.324 | 0 | 0 | 51.129 | 36.44 | [5 empty] | 16.672 | 11.447 | 9 | 4.2656 | 3.9795 | 6.2339 | 6 | -2.0205 | -47.3671
2010-06-04 | 6:03 | 1 | 16.727 | 0 | 14 | 0 | 72.973 | 53.701 | 45.791 | 62.03 | 65.371 | 24.933 | 8.109 | 0 | 0 | 72.861 | 53.587 | 61.804 | 22.378 | 0 | 0 | 51.271 | 38.703 | [5 empty] | 16.727 | 10.943 | 0 | 4.2351 | 3.9504 | 6.2326 | 6 | -2.0496 | -48.3953
2010-06-04 | 6:04 | 0 | 16.677 | 0 | 15 | 0 | 73.72 | 53.381 | 46.111 | 63.351 | 66.042 | 24.958 | 8.059 | 0 | 0 | 73.74 | 54.665 | 63.128 | 22.427 | 0 | 0 | 51.57 | 40.37 | [5 empty] | 0 | 10.369 | 1 | 4.2496 | 3.9643 | 10.2332 | 10 | -6.0357 | -142.0299
2010-06-04 | 6:05 | 1 | 16.672 | 0 | 15 | 0 | 74.066 | 53.008 | 46.291 | 64.289 | 66.33 | 24.926 | 8.029 | 1 | 0 | 74.171 | 55.505 | 64.084 | 22.349 | 0 | 0 | 51.815 | 41.633 | [5 empty] | 16.672 | 9.777 | 2 | 4.2584 | 3.9726 | 10.2336 | 10 | -6.0274 | -141.5436
2010-06-04 | 6:06 | 0 | 16.587 | 0 | 5 | 0 | 71.394 | 66.743 | 40.002 | 64.524 | 62.147 | 24.916 | 8.092 | 0 | 0 | 73.46 | 56.364 | 64.098 | 22.339 | 0 | 0 | 52.24 | 42.305 | [5 empty] | 0 | 6.87 | 3 | 4.24 | 3.9551 | 10.2328 | 10 | -6.0449 | -142.5673
2010-06-04 | 6:07 | 0 | 16.622 | 0 | 3 | 0 | 71.821 | 69.648 | 37.122 | 46.954 | 46.884 | 25.046 | 8.253 | 0 | 0 | 70.46 | 57.044 | 60.878 | 22.469 | 0 | 0 | 52.733 | 42.198 | [5 empty] | 0 | 24.867 | 4 | 4.1931 | 3.9106 | 10.2309 | 10 | -6.0894 | -145.2241
2010-06-04 | 6:08 | 0 | 16.647 | 0 | 3 | 1 | 54.887 | 71.097 | 35.524 | 38.648 | 38.507 | 25.024 | 8.253 | 0 | 0 | 68.11 | 57.405 | 56.663 | 22.493 | 0 | 0 | 53.122 | 41.844 | [5 empty] | 0 | 16.239 | 5 | 4.1931 | 3.9106 | 10.2309 | 10 | -6.0894 | -145.2241
2010-06-04 | 6:09 | 0 | 16.647 | 0 | 3 | 0 | 43.372 | 57.605 | 34.912 | 35.758 | 31.092 | 24.975 | 8.275 | 0 | 0 | 66.327 | 57.651 | 53.442 | 22.493 | 0 | 0 | 53.533 | 41.423 | [5 empty] | 0 | 7.614 | 0 | 4.1867 | 3.9045 | 10.2307 | 10 | -6.0955 | -145.5918
2010-06-04 | 6:10 | 0 | 16.622 | 0 | 2 | 0 | 38.624 | 45.187 | 34.864 | 34.888 | 28.611 | 25.046 | 8.227 | 0 | 0 | 65.026 | 57.829 | 51.194 | 22.493 | 0 | 0 | 53.741 | 41.023 | [5 empty] | 0 | 3.736 | 1 | 4.2007 | 3.9178 | 2.9585 | 2.7273 | 1.1905 | 28.3404
2010-06-04 | 6:11 | 0 | 16.647 | 0 | 3 | 0 | 36.674 | 39.918 | 34.725 | 34.725 | 25.433 | 25.024 | 8.275 | 0 | 0 | 64.084 | 57.898 | 49.521 | 22.469 | 0 | 0 | 53.902 | 40.645 | [5 empty] | 0 | 1.949 | 2 | 4.1867 | 3.9045 | 2.9579 | 2.7273 | 1.1772 | 28.1176
2010-06-04 | 6:12 | 0 | 16.587 | 0 | 3 | 0 | 35.818 | 37.581 | 34.55 | 34.644 | 22.049 | 25.011 | 8.315 | 1 | 0 | 63.336 | 57.955 | 48.137 | 22.434 | 0 | 0 | 54.051 | 40.236 | [5 empty] | 0 | 1.174 | 3 | 4.1751 | 3.8934 | 2.9575 | 2.7273 | 1.1661 | 27.9309
2010-06-04 | 6:13 | 0 | 16.561 | 0 | 2 | 0 | 35.419 | 36.572 | 34.455 | 34.526 | 22.797 | 24.999 | 8.524 | 0 | 0 | 62.897 | 58.032 | 47.159 | 22.469 | 0 | 0 | 54.198 | 39.942 | [5 empty] | 0 | 0.893 | 4 | 4.1142 | 3.8356 | 2.955 | 2.7273 | 1.1083 | 26.9379
2010-06-04 | 6:14 | 0 | 16.647 | 0 | 3 | 0 | 35.17 | 36.041 | 35.218 | 34.395 | 21.794 | 24.975 | 8.449 | 0 | 0 | 62.471 | 58.055 | 46.47 | 22.542 | 0 | 0 | 54.292 | 39.588 | [5 empty] | 0 | 0.775 | 5 | 4.1361 | 3.8563 | 2.9559 | 2.7273 | 1.129 | 27.2976
2010-06-04 | 6:15 | 0 | 16.647 | 0 | 3 | 0 | 34.888 | 35.617 | 35.476 | 35.053 | 19.659 | 24.95 | 8.499 | 0 | 0 | 62.112 | 58.076 | 45.99 | 22.493 | 0 | 0 | 54.383 | 39.26 | [5 empty] | 0 | -0.165 | 6 | 4.1215 | 3.8425 | 2.9553 | 2.7273 | 1.1152 | 27.0583
2010-06-04 | 6:16 | 0 | 16.622 | 0 | 3 | 0 | 35.17 | 35.266 | 34.983 | 35.335 | 19.365 | 24.901 | 8.597 | 0 | 0 | 61.843 | 58.076 | 45.738 | 22.444 | 0 | 0 | 54.474 | 38.978 | [5 empty] | 0 | -0.165 | 7 | 4.093 | 3.8154 | 2.9541 | 2.7273 | 1.0881 | 26.5842
2010-06-04 | 6:17 | 1 | 16.672 | 0 | 3 | 0 | 41.985 | 35.452 | 34.206 | 34.818 | 37.143 | 24.901 | 8.695 | 0 | 0 | 61.574 | 58.098 | 45.576 | 22.469 | 0 | 0 | 54.52 | 38.743 | [5 empty] | 16.672 | 7.167 | 8 | 4.0644 | 3.7882 | 2.953 | 2.7273 | 1.061 | 26.1034
2010-06-04 | 6:18 | 0 | 16.622 | 0 | 3 | 0 | 51.173 | 40.6 | 33.431 | 34.043 | 37.263 | 24.901 | 8.672 | 0 | 0 | 61.373 | 58.076 | 45.418 | 22.469 | 0 | 0 | 54.497 | 38.483 | [5 empty] | 0 | 17.13 | 9 | 4.0711 | 3.7946 | 2.9532 | 2.7273 | 1.0673 | 26.2168
2010-06-04 | 6:19 | 0 | 16.622 | 0 | 3 | 0 | 52.501 | 50.485 | 32.797 | 33.29 | 36.933 | 24.879 | 8.745 | 0 | 0 | 61.147 | 58.098 | 45.324 | 22.373 | 0 | 0 | 54.52 | 38.203 | [5 empty] | 0 | 19.211 | 10 | 4.0499 | 3.7744 | 2.9524 | 2.7273 | 1.0471 | 25.8555
2010-06-04 | 6:20 | 0 | 16.652 | 0 | 2 | 0 | 52.508 | 52.072 | 32.424 | 32.661 | 37.103 | 24.908 | 8.899 | 0 | 0 | 60.996 | 58.082 | 45.376 | 22.449 | 0 | 0 | 54.548 | 38.019 | [5 empty] | 0 | 19.847 | 11 | 4.005 | 3.7318 | 2.9506 | 2.7273 | 1.0045 | 25.0807
2010-06-04 | 6:21 | 1 | 16.652 | 1 | 3 | 0 | 52.254 | 52.163 | 32.23 | 32.304 | 37.526 | 24.859 | 8.899 | 0 | 0 | 60.878 | 58.055 | 45.394 | 22.444 | 0 | 0 | 54.635 | 37.78 | [5 empty] | 16.652 | 19.95 | 12 | 4.005 | 3.7318 | 2.9506 | 2.7273 | 1.0045 | 25.0807
2010-06-04 | 6:22 | 0 | 16.652 | 0 | 3 | 0 | 52.163 | 52.072 | 32.328 | 32.159 | 37.433 | 24.884 | 9.047 | 2 | 0 | 60.727 | 58.103 | 45.446 | 22.498 | 0 | 0 | 54.686 | 37.619 | [5 empty] | 0 | 20.004 | 13 | 3.9619 | 3.6908 | 2.9488 | 2.7273 | 0.96352 | 24.3195
2010-06-04 | 6:23 | 0 | 16.622 | 0 | 3 | 0 | 52.021 | 51.906 | 32.656 | 32.225 | 38.531 | 24.83 | 8.944 | 1 | 0 | 60.588 | 58.076 | 45.418 | 22.469 | 0 | 0 | 54.705 | 37.404 | [5 empty] | 0 | 19.796 | 14 | 3.9919 | 3.7193 | 2.95 | 2.7273 | 0.99203 | 24.851
2010-06-04 | 6:24 | 0 | 16.652 | 0 | 2 | 0 | 52.186 | 51.888 | 33.06 | 32.637 | 38.935 | 24.931 | 9.122 | 2 | 0 | 60.458 | 58.103 | 45.513 | 22.498 | 0 | 0 | 54.733 | 37.292 | [5 empty] | 0 | 19.549 | 15 | 3.9401 | 3.67 | 2.9479 | 2.7273 | 0.94276 | 23.9274
2010-06-04 | 6:25 | 1 | 16.622 | 0 | 3 | 0 | 52.48 | 51.953 | 33.338 | 32.95 | 39.554 | 24.842 | 9.077 | 1 | 0 | 60.335 | 58.137 | 45.523 | 22.53 | 0 | 0 | 54.765 | 37.158 | [5 empty] | 16.622 | 19.53 | 16 | 3.9532 | 3.6825 | 2.9485 | 2.7273 | 0.95521 | 24.1632
2010-06-04 | 6:26 | 0 | 16.644 | 0 | 3 | 0 | 52.985 | 52.296 | 33.62 | 33.359 | 40.152 | 24.972 | 9.163 | 2 | 0 | 60.253 | 58.146 | 45.532 | 22.54 | 0 | 0 | 54.819 | 37.002 | [5 empty] | 0 | 19.626 | 17 | 3.9281 | 3.6587 | 2.9474 | 2.7273 | 0.93141 | 23.7112
2010-06-04 | 6:27 | 0 | 16.619 | 0 | 3 | 0 | 53.512 | 52.779 | 33.924 | 33.62 | 40.576 | 25.07 | 9.311 | 1 | 0 | 60.118 | 58.146 | 45.555 | 22.564 | 0 | 0 | 54.842 | 36.861 | [5 empty] | 0 | 19.892 | 18 | 3.885 | 3.6177 | 2.9457 | 2.7273 | 0.89044 | 22.9198
2010-06-04 | 6:28 | 0 | 16.649 | 0 | 2 | 0 | 53.771 | 53.244 | 34.328 | 33.928 | 41.403 | 25.051 | 9.291 | 2 | 0 | 60.056 | 58.174 | 45.607 | 22.594 | 0 | 0 | 54.894 | 36.751 | [5 empty] | 0 | 19.843 | 19 | 3.8909 | 3.6233 | 2.9459 | 2.7273 | 0.89598 | 23.0278
2010-06-04 | 6:29 | 1 | 16.624 | 0 | 3 | 0 | 54.138 | 53.496 | 34.823 | 34.258 | 41.473 | 25.1 | 9.464 | 1 | 0 | 59.99 | 58.151 | 45.651 | 22.4 | 0 | 0 | 54.894 | 36.631 | [5 empty] | 16.624 | 19.88 | 20 | 3.8405 | 3.5754 | 2.9439 | 2.7273 | 0.84809 | 22.083
2010-06-04 | 6:30 | 0 | 16.619 | 0 | 3 | 1 | 54.429 | 53.811 | 35.218 | 34.677 | 41.985 | 25.07 | 9.434 | 2 | 0 | 59.894 | 58.123 | 45.647 | 22.466 | 0 | 0 | 54.842 | 36.485 | [5 empty] | 0 | 19.752 | 21 | 3.8492 | 3.5837 | 2.9443 | 2.7273 | 0.8564 | 22.2486
2010-06-04 | 6:31 | 0 | 16.649 | 0 | 2 | 0 | 54.229 | 54.161 | 35.574 | 35.105 | 36.115 | 25.146 | 9.464 | 1 | 0 | 59.855 | 58.174 | 45.651 | 22.594 | 0 | 0 | 54.803 | 36.397 | [5 empty] | 0 | 19.124 | 0 | 3.8405 | 3.5754 | 2.9439 | 2.7273 | 0.84809 | 22.083
2010-06-04 | 6:32 | 0 | 16.675 | 0 | 3 | 0 | 42.413 | 54.229 | 35.763 | 35.457 | 27.942 | 25.195 | 9.414 | 1 | 0 | 59.741 | 58.174 | 45.675 | 22.594 | 0 | 0 | 54.803 | 36.256 | [5 empty] | 0 | 6.956 | 1 | 3.855 | 3.5892 | 2.0354 | 1.8182 | 1.771 | 45.9404
2010-06-04 | 6:33 | 0 | 16.649 | 0 | 3 | 0 | 38.325 | 44.224 | 35.997 | 35.646 | 21.677 | 25.22 | 9.366 | 0 | 0 | 59.698 | 58.151 | 45.721 | 22.569 | 0 | 0 | 54.824 | 36.163 | [5 empty] | 0 | 2.679 | 2 | 3.869 | 3.6025 | 2.036 | 1.8182 | 1.7843 | 46.1179
2010-06-04 | 6:34 | 0 | 16.649 | 0 | 3 | 0 | 37.103 | 39.148 | 36.045 | 35.832 | 19.689 | 25.266 | 9.638 | 0 | 0 | 59.586 | 58.174 | 45.698 | 22.64 | 0 | 0 | 54.894 | 36.021 | [5 empty] | 0 | 1.271 | 3 | 3.7898 | 3.5272 | 2.0328 | 1.8182 | 1.709 | 45.0951
2010-06-04 | 6:35 | 0 | 16.675 | 0 | 2 | 0 | 36.679 | 37.691 | 36.069 | 35.997 | 18.256 | 25.34 | 9.562 | 0 | 0 | 59.518 | 58.151 | 45.675 | 22.618 | 0 | 0 | 54.824 | 35.928 | [5 empty] | 0 | 0.682 | 4 | 3.8119 | 3.5482 | 2.0337 | 1.8182 | 1.7301 | 45.3851
2010-06-04 | 6:36 | 0 | 16.675 | 0 | 3 | 0 | 36.538 | 37.103 | 35.974 | 35.997 | 18.897 | 25.291 | 9.638 | 0 | 0 | 59.406 | 58.151 | 45.675 | 22.64 | 0 | 0 | 54.824 | 35.809 | [5 empty] | 0 | 0.541 | 5 | 3.7898 | 3.5272 | 2.0328 | 1.8182 | 1.709 | 45.0951
2010-06-04 | 6:37 | 0 | 16.649 | 0 | 3 | 0 | 36.397 | 36.89 | 35.598 | 35.974 | 18.774 | 25.389 | 9.663 | 0 | 0 | 59.248 | 58.151 | 45.56 | 22.594 | 0 | 0 | 54.847 | 35.715 | [5 empty] | 0 | 0.423 | 6 | 3.7825 | 3.5203 | 2.0325 | 1.8182 | 1.7021 | 44.9989
2010-06-04 | 6:38 | 0 | 16.649 | 0 | 3 | 0 | 36.232 | 36.679 | 35.081 | 35.574 | 18.256 | 25.389 | 9.711 | 0 | 0 | 59.159 | 58.105 | 45.56 | 22.545 | 0 | 0 | 54.824 | 35.646 | [5 empty] | 0 | 0.658 | 7 | 3.7686 | 3.507 | 2.0319 | 1.8182 | 1.6888 | 44.8133
2010-06-04 | 6:39 | 0 | 16.649 | 0 | 2 | 0 | 35.88 | 36.469 | 34.541 | 35.057 | 16.602 | 25.389 | 9.686 | 0 | 0 | 59.048 | 58.082 | 45.537 | 22.545 | 0 | 0 | 54.847 | 35.55 | [5 empty] | 0 | 0.823 | 8 | 3.7758 | 3.5139 | 2.0322 | 1.8182 | 1.6957 | 44.9101
2010-06-04 | 6:40 | 0 | 16.649 | 0 | 3 | 0 | 35.34 | 36.091 | 34.117 | 34.517 | 17.489 | 25.34 | 9.786 | 0 | 0 | 58.936 | 58.082 | 45.513 | 22.52 | 0 | 0 | 54.824 | 35.433 | [5 empty] | 0 | 0.823 | 9 | 3.7467 | 3.4862 | 2.031 | 1.8182 | 1.6681 | 44.5204
2010-06-04 | 6:41 | 0 | 16.649 | 0 | 3 | 0 | 35.246 | 35.598 | 33.694 | 34.117 | 34.823 | 25.365 | 9.935 | 0 | 0 | 58.824 | 58.062 | 45.376 | 22.569 | 0 | 0 | 54.779 | 35.34 | [5 empty] | 0 | 1.129 | 10 | 3.7033 | 3.445 | 2.0292 | 1.8182 | 1.6268 | 43.9283
2010-06-04 | 6:42 | 1 | 16.624 | 0 | 3 | 0 | 49.229 | 35.574 | 33.295 | 33.694 | 35.787 | 25.34 | 9.884 | 1 | 0 | 58.689 | 58.062 | 45.399 | 22.665 | 0 | 0 | 54.803 | 35.246 | [5 empty] | 16.624 | 15.535 | 11 | 3.7182 | 3.4591 | 2.0299 | 1.8182 | 1.6409 | 44.1325
2010-06-04 | 6:43 | 0 | 16.649 | 0 | 3 | 0 | 52.028 | 47.899 | 33.012 | 33.318 | 35.974 | 25.365 | 10.007 | 1 | 0 | 58.578 | 58.039 | 45.355 | 22.714 | 0 | 0 | 54.779 | 35.151 | [5 empty] | 0 | 18.71 | 12 | 3.6824 | 3.4251 | 2.0284 | 1.8182 | 1.6069 | 43.6372
2010-06-04 | 6:44 | 0 | 16.624 | 0 | 2 | 0 | 52.256 | 51.316 | 32.919 | 33.06 | 35.974 | 25.291 | 9.884 | 2 | 0 | 58.486 | 58.016 | 45.376 | 22.569 | 0 | 0 | 54.756 | 35.105 | [5 empty] | 0 | 19.196 | 13 | 3.7182 | 3.4591 | 2.0299 | 1.8182 | 1.6409 | 44.1325
2010-06-04 | 6:45 | 0 | 16.637 | 0 | 3 | 0 | 52.564 | 51.832 | 32.952 | 32.976 | 36.665 | 25.35 | 10.043 | 1 | 0 | 58.365 | 57.984 | 45.436 | 22.562 | 0 | 0 | 54.77 | 35.05 | [5 empty] | 0 | 19.588 | 14 | 3.6719 | 3.4151 | 2.028 | 1.8182 | 1.5969 | 43.4904
2010-06-04 | 6:46 | 1 | 16.642 | 0 | 3 | 0 | 52.982 | 52.042 | 33.077 | 32.981 | 37.141 | 25.259 | 10.05 | 2 | 0 | 58.299 | 57.984 | 45.506 | 22.586 | 0 | 0 | 54.77 | 35.002 | [5 empty] | 16.642 | 20.001 | 15 | 3.6698 | 3.4132 | 2.0279 | 1.8182 | 1.595 | 43.4618
2010-06-04 | 6:47 | 0 | 16.642 | 0 | 2 | 0 | 53.577 | 52.522 | 33.311 | 33.077 | 37.612 | 25.259 | 10.148 | 1 | 0 | 58.21 | 57.984 | 45.553 | 22.586 | 0 | 0 | 54.747 | 34.909 | [5 empty] | 0 | 20.5 | 16 | 3.6413 | 3.386 | 2.0267 | 1.8182 | 1.5679 | 43.0574
2010-06-04 | 6:48 | 0 | 16.619 | 0 | 3 | 0 | 53.991 | 53.097 | 33.498 | 33.287 | 38.387 | 25.333 | 10.173 | 2 | 0 | 58.119 | 58.007 | 45.53 | 22.682 | 0 | 0 | 54.77 | 34.837 | [5 empty] | 0 | 20.704 | 17 | 3.634 | 3.3791 | 2.0264 | 1.8182 | 1.5609 | 42.9533
2010-06-04 | 6:49 | 0 | 16.597 | 0 | 2 | 0 | 54.313 | 53.601 | 33.759 | 33.498 | 39.162 | 25.308 | 10.075 | 1 | 0 | 58.007 | 57.941 | 45.553 | 22.658 | 0 | 0 | 54.747 | 34.768 | [5 empty] | 0 | 20.815 | 18 | 3.6626 | 3.4062 | 2.0276 | 1.8182 | 1.5881 | 43.3592
2010-06-04 | 6:50 | 0 | 16.619 | 0 | 3 | 0 | 46.148 | 53.9 | 33.993 | 33.759 | 25.693 | 25.357 | 10.1 | 1 | 0 | 58.053 | 58.007 | 45.621 | 22.682 | 0 | 0 | 54.726 | 34.744 | [5 empty] | 0 | 12.389 | 19 | 3.6553 | 3.3993 | 2.0273 | 1.8182 | 1.5811 | 43.2563
2010-06-04 | 6:51 | 0 | 16.619 | 0 | 3 | 0 | 38.198 | 49.337 | 34.275 | 33.969 | 23.02 | 25.357 | 10.173 | 1 | 0 | 57.984 | 58.007 | 45.553 | 22.658 | 0 | 0 | 54.726 | 34.651 | [5 empty] | 0 | 4.229 | 20 | 3.634 | 3.3791 | 2.0264 | 1.8182 | 1.5609 | 42.9533
2010-06-04 | 6:52 | 0 | 16.654 | 0 | 2 | 0 | 36 | 39.784 | 34.732 | 34.261 | 20.694 | 25.438 | 10.209 | 0 | 0 | 57.973 | 58.039 | 45.607 | 22.621 | 0 | 0 | 54.735 | 34.636 | [5 empty] | 0 | 1.739 | 21 | 3.6235 | 3.3691 | 2.026 | 1.8182 | 1.551 | 42.8025
2010-06-04 | 6:53 | 0 | 16.642 | 0 | 3 | 0 | 35.332 | 36.789 | 35.285 | 34.627 | 20.419 | 25.428 | 10.271 | 0 | 0 | 57.941 | 57.984 | 45.621 | 22.682 | 0 | 0 | 54.702 | 34.534 | [5 empty] | 0 | 0.705 | 22 | 3.6055 | 3.352 | 2.0253 | 1.8182 | 1.5338 | 42.5409
2010-06-04 | 6:54 | 0 | 16.619 | 0 | 2 | 0 | 35.191 | 35.825 | 35.639 | 35.191 | 21.069 | 25.428 | 10.397 | 0 | 0 | 57.941 | 57.964 | 45.553 | 22.586 | 0 | 0 | 54.656 | 34.51 | [5 empty] | 0 | 0 | 23 | 3.5688 | 3.3171 | 2.0238 | 1.8182 | 1.4989 | 42.001
2010-06-04 | 6:55 | 0 | 16.597 | 0 | 3 | 0 | 35.426 | 35.591 | 35.66 | 35.66 | 20.101 | 25.428 | 10.42 | 0 | 0 | 57.872 | 57.964 | 45.553 | 22.731 | 0 | 0 | 54.679 | 34.438 | [5 empty] | 0 | -0.234 | 24 | 3.5621 | 3.3107 | 2.0235 | 1.8182 | 1.4926 | 41.9012
2010-06-04 | 6:56 | 0 | 16.597 | 0 | 3 | 0 | 35.708 | 35.684 | 35.285 | 35.708 | 20.73 | 25.502 | 10.495 | 0 | 0 | 57.829 | 57.964 | 45.53 | 22.633 | 0 | 0 | 54.679 | 34.369 | [5 empty] | 0 | 0 | 25 | 3.5403 | 3.29 | 2.0226 | 1.8182 | 1.4718 | 41.5733
2010-06-04 | 6:57 | 0 | 16.654 | 0 | 2 | 0 | 35.811 | 35.93 | 34.684 | 35.342 | 20.161 | 25.512 | 10.407 | 0 | 0 | 57.838 | 57.95 | 45.516 | 22.525 | 0 | 0 | 54.621 | 34.33 | [5 empty] | 0 | 0.469 | 26 | 3.5659 | 3.3143 | 2.0237 | 1.8182 | 1.4962 | 41.9577
2010-06-04 | 6:58 | 0 | 16.654 | 0 | 3 | 0 | 35.531 | 35.976 | 34.213 | 34.778 | 19.098 | 25.487 | 10.382 | 0 | 0 | 57.815 | 57.973 | 45.516 | 22.547 | 0 | 0 | 54.665 | 34.33 | [5 empty] | 0 | 0.753 | 27 | 3.5732 | 3.3213 | 2.024 | 1.8182 | 1.5031 | 42.0658
2010-06-04 | 6:59 | 0 | 16.619 | 0 | 3 | 0 | 34.978 | 35.66 | 33.759 | 34.251 | 18.075 | 25.357 | 10.42 | 0 | 0 | 57.715 | 57.918 | 45.46 | 22.562 | 0 | 0 | 54.656 | 34.227 | [5 empty] | 0 | 0.727 | 28 | 3.5621 | 3.3107 | 2.0235 | 1.8182 | 1.4926 | 41.9012
2010-06-04 | 7:00 | 1 | 16.642 | 0 | 3 | 0 | 45.668 | 35.167 | 33.381 | 33.828 | 35.285 | 25.333 | 10.47 | 0 | 0 | 57.694 | 57.895 | 45.46 | 22.442 | 0 | 0 | 54.656 | 34.158 | [5 empty] | 16.642 | 11.84 | 29 | 3.5475 | 3.2969 | 2.0229 | 1.8182 | 1.4787 | 41.6831
2010-06-04 | 7:01 | 0 | 16.619 | 0 | 2 | 0 | 51.101 | 42.336 | 33.077 | 33.381 | 35.873 | 25.237 | 10.52 | 1 | 0 | 57.649 | 57.895 | 45.483 | 22.513 | 0 | 0 | 54.656 | 34.134 | [5 empty] | 0 | 17.72 | 30 | 3.533 | 3.2831 | 2.0223 | 1.8182 | 1.4649 | 41.4631
2010-06-04 | 7:02 | 0 | 16.597 | 1 | 3 | 0 | 52.27 | 50.116 | 32.795 | 33.122 | 36.177 | 25.284 | 10.495 | 2 | 0 | 57.603 | 57.872 | 45.46 | 22.633 | 0 | 0 | 54.656 | 34.086 | [5 empty] | 0 | 19.148 | 31 | 3.5403 | 3.29 | 2.0226 | 1.8182 | 1.4718 | 41.5733
2010-06-04 | 7:03 | 0 | 16.619 | 0 | 3 | 1 | 52.66 | 51.605 | 32.653 | 32.864 | 36.225 | 25.237 | 10.669 | 1 | 0 | 57.56 | 57.85 | 45.483 | 22.537 | 0 | 0 | 54.632 | 34.11 | [5 empty] | 0 | 19.796 | 32 | 3.4896 | 3.2418 | 2.0206 | 1.8182 | 1.4236 | 40.7968
2010-06-04 | 7:04 | 1 | 16.619 | 0 | 2 | 0 | 52.821 | 52.133 | 32.653 | 32.747 | 36.624 | 25.213 | 10.52 | 2 | 0 | 57.514 | 57.85 | 45.53 | 22.562 | 0 | 0 | 54.632 | 34.086 | [5 empty] | 16.619 | 20.074 | 0 | 3.533 | 3.2831 | 2.0223 | 1.8182 | 1.4649 | 41.4631
2010-06-04 | 7:05 | 0 | 16.597 | 0 | 3 | 0 | 53.029 | 52.34 | 32.699 | 32.699 | 37.423 | 25.127 | 10.385 | 1 | 0 | 57.457 | 57.815 | 45.539 | 22.454 | 0 | 0 | 54.574 | 34.003 | [5 empty] | 0 | 20.33 | 1 | 3.5723 | 3.3204 | 2.7058 | 2.5 | 0.82043 | 22.9666
2010-06-04 | 7:06 | 0 | 16.571 | 0 | 2 | 0 | 53.346 | 52.522 | 32.816 | 32.675 | 38.081 | 25.188 | 10.568 | 2 | 0 | 57.446 | 57.827 | 45.481 | 22.488 | 0 | 0 | 54.562 | 33.967 | [5 empty] | 0 | 20.671 | 2 | 3.519 | 3.2698 | 2.7036 | 2.5 | 0.76978 | 21.8749
2010-06-04 | 7:07 | 0 | 16.546 | 0 | 3 | 0 | 53.575 | 52.912 | 33.029 | 32.84 | 38.88 | 25.188 | 10.52 | 1 | 0 | 57.423 | 57.804 | 45.527 | 22.562 | 0 | 0 | 54.539 | 33.945 | [5 empty] | 0 | 20.735 | 3 | 3.533 | 3.2831 | 2.7042 | 2.5 | 0.78306 | 22.1644
2010-06-04 | 7:08 | 0 | 16.546 | 0 | 2 | 0 | 52.728 | 53.185 | 33.309 | 32.981 | 32.768 | 25.139 | 10.397 | 2 | 0 | 57.354 | 57.804 | 45.574 | 22.609 | 0 | 0 | 54.492 | 33.873 | [5 empty] | 0 | 19.747 | 4 | 3.5688 | 3.3171 | 2.7056 | 2.5 | 0.81711 | 22.896
2010-06-04 | 7:09 | 0 | 16.546 | 0 | 3 | 0 | 40.313 | 53.164 | 33.591 | 33.309 | 27.042 | 25.213 | 10.545 | 0 | 0 | 57.446 | 57.804 | 45.618 | 22.609 | 0 | 0 | 54.492 | 33.849 | [5 empty] | 0 | 7.004 | 5 | 3.5257 | 3.2761 | 2.7039 | 2.5 | 0.77614 | 22.0139
2010-06-04 | 7:10 | 0 | 16.546 | 0 | 3 | 0 | 36.153 | 42.827 | 33.991 | 33.567 | 23.717 | 25.308 | 10.593 | 1 | 0 | 57.446 | 57.804 | 45.597 | 22.586 | 0 | 0 | 54.516 | 33.804 | [5 empty] | 0 | 2.586 | 6 | 3.5117 | 3.2629 | 2.7033 | 2.5 | 0.76286 | 21.7232
2010-06-04 | 7:11 | 0 | 16.602 | 0 | 2 | 0 | 35.055 | 37.239 | 34.632 | 33.974 | 21.843 | 25.338 | 10.576 | 0 | 0 | 57.473 | 57.831 | 45.625 | 22.542 | 0 | 0 | 54.544 | 33.785 | [5 empty] | 0 | 1.081 | 7 | 3.5167 | 3.2676 | 2.7035 | 2.5 | 0.76756 | 21.8264
2010-06-04 | 7:12 | 0 | 16.546 | 0 | 3 | 0 | 34.72 | 35.612 | 35.12 | 34.555 | 21.669 | 25.333 | 10.52 | 0 | 0 | 57.446 | 57.804 | 45.574 | 22.513 | 0 | 0 | 54.492 | 33.708 | [5 empty] | 0 | 0.165 | 8 | 3.533 | 3.2831 | 2.7042 | 2.5 | 0.78306 | 22.1644
2010-06-04 | 7:13 | 0 | 16.546 | 0 | 2 | 0 | 34.907 | 35.144 | 35.402 | 35.189 | 20.001 | 25.333 | 10.545 | 0 | 0 | 57.423 | 57.827 | 45.574 | 22.417 | 0 | 0 | 54.516 | 33.615 | [5 empty] | 0 | -0.282 | 9 | 3.5257 | 3.2761 | 2.7039 | 2.5 | 0.77614 | 22.0139
2010-06-04 | 7:14 | 0 | 16.546 | 0 | 3 | 0 | 35.285 | 35.144 | 35.189 | 35.495 | 21.14 | 25.308 | 10.741 | 0 | 0 | 57.446 | 57.781 | 45.504 | 22.464 | 0 | 0 | 54.516 | 33.687 | [5 empty] | 0 | -0.21 | 10 | 3.4686 | 3.2219 | 2.7016 | 2.5 | 0.72189 | 20.8121
2010-06-04 | 7:15 | 0 | 16.521 | 0 | 3 | 0 | 35.519 | 35.426 | 34.507 | 35.261 | 19.754 | 25.308 | 10.643 | 0 | 0 | 57.4 | 57.781 | 45.504 | 22.586 | 0 | 0 | 54.492 | 33.615 | [5 empty] | 0 | 0.258 | 11 | 3.4972 | 3.249 | 2.7027 | 2.5 | 0.74902 | 21.4179
2010-06-04 | 7:16 | 0 | 16.546 | 0 | 3 | 0 | 35.402 | 35.636 | 33.991 | 34.672 | 18.495 | 25.213 | 10.445 | 0 | 0 | 57.354 | 57.758 | 45.413 | 22.586 | 0 | 0 | 54.492 | 33.591 | [5 empty] | 0 | 0.73 | 12 | 3.5548 | 3.3038 | 2.705 | 2.5 | 0.80382 | 22.6123
2010-06-04 | 7:17 | 0 | 16.576 | 0 | 2 | 0 | 34.89 | 35.596 | 33.55 | 34.115 | 19.314 | 25.289 | 10.847 | 0 | 0 | 57.361 | 57.786 | 45.488 | 22.591 | 0 | 0 | 54.52 | 33.574 | [5 empty] | 0 | 0.775 | 13 | 3.4378 | 3.1926 | 2.7003 | 2.5 | 0.69255 | 20.1454
2010-06-04 | 7:18 | 1 | 16.546 | 0 | 3 | 0 | 35.33 | 35.048 | 33.074 | 33.615 | 34.931 | 25.164 | 10.643 | 0 | 0 | 57.288 | 57.735 | 45.436 | 22.586 | 0 | 0 | 54.562 | 33.522 | [5 empty] | 16.546 | 1.715 | 14 | 3.4972 | 3.249 | 2.7027 | 2.5 | 0.74902 | 21.4179
2010-06-04 | 7:19 | 0 | 16.546 | 0 | 3 | 0 | 49.288 | 35.261 | 32.768 | 33.146 | 35.543 | 25.114 | 10.84 | 1 | 0 | 57.311 | 57.715 | 45.413 | 22.488 | 0 | 0 | 54.562 | 33.474 | [5 empty] | 0 | 16.142 | 15 | 3.4398 | 3.1945 | 2.7004 | 2.5 | 0.69449 | 20.1898
2010-06-04 | 7:20 | 0 | 16.546 | 0 | 3 | 0 | 51.351 | 47.752 | 32.463 | 32.816 | 35.66 | 25.09 | 10.792 | 1 | 0 | 57.288 | 57.715 | 45.46 | 22.488 | 0 | 0 | 54.539 | 33.498 | [5 empty] | 0 | 18.535 | 16 | 3.4538 | 3.2078 | 2.701 | 2.5 | 0.70777 | 20.4928
2010-06-04 | 7:21 | 0 | 16.521 | 0 | 2 | 0 | 51.65 | 50.709 | 32.365 | 32.558 | 35.73 | 25.043 | 10.767 | 1 | 0 | 57.265 | 57.669 | 45.46 | 22.586 | 0 | 0 | 54.492 | 33.405 | [5 empty] | 0 | 19.092 | 17 | 3.461 | 3.2147 | 2.7012 | 2.5 | 0.71469 | 20.6496
2010-06-04 | 7:22 | 1 | 16.571 | 0 | 3 | 0 | 51.857 | 51.169 | 32.365 | 32.414 | 36.153 | 25.019 | 10.817 | 2 | 0 | 57.199 | 57.669 | 45.481 | 22.586 | 0 | 0 | 54.516 | 33.45 | [5 empty] | 16.571 | 19.443 | 18 | 3.4465 | 3.2009 | 2.7007 | 2.5 | 0.70085 | 20.3353
2010-06-04 | 7:23 | 0 | 16.571 | 0 | 3 | 0 | 52.2 | 51.421 | 32.318 | 32.365 | 36.576 | 24.994 | 10.865 | 1 | 0 | 57.176 | 57.692 | 45.481 | 22.537 | 0 | 0 | 54.516 | 33.45 | [5 empty] | 0 | 19.835 | 19 | 3.4325 | 3.1876 | 2.7001 | 2.5 | 0.68757 | 20.031
2010-06-04 | 7:24 | 0 | 16.571 | 0 | 2 | 0 | 52.613 | 51.787 | 32.488 | 32.318 | 37.165 | 24.899 | 10.817 | 2 | 0 | 57.176 | 57.692 | 45.504 | 22.658 | 0 | 0 | 54.448 | 33.428 | [5 empty] | 0 | 20.295 | 20 | 3.4465 | 3.2009 | 2.7007 | 2.5 | 0.70085 | 20.3353
2010-06-04 | 7:25 | 0 | 16.546 | 0 | 3 | 0 | 52.842 | 52.2 | 32.675 | 32.439 | 37.964 | 24.97 | 10.988 | 1 | 0 | 57.188 | 57.681 | 45.562 | 22.67 | 0 | 0 | 54.413 | 33.402 | [5 empty] | 0 | 20.403 | 21 | 3.3967 | 3.1535 | 2.6986 | 2.5 | 0.65352 | 19.2399
2010-06-04 | 7:26 | 1 | 16.622 | 0 | 2 | 0 | 53.167 | 52.478 | 32.984 | 32.701 | 38.858 | 24.95 | 11.091 | 2 | 0 | 57.224 | 57.694 | 45.576 | 22.491 | 0 | 0 | 54.45 | 33.383 | [5 empty] | 16.622 | 20.466 | 22 | 3.3667 | 3.125 | 2.6974 | 2.5 | 0.62501 | 18.5645
2010-06-04 | 7:27 | 0 | 16.574 | 0 | 3 | 1 | 53.463 | 52.8 | 33.218 | 32.984 | 39.471 | 25.021 | 10.99 | 2 | 0 | 57.202 | 57.717 | 45.553 | 22.564 | 0 | 0 | 54.427 | 33.383 | [5 empty] | 0 | 20.479 | 23 | 3.3961 | 3.153 | 2.6986 | 2.5 | 0.65297 | 19.2269
2010-06-04 | 7:28 | 0 | 16.544 | 0 | 3 | 0 | 43.74 | 53.045 | 33.543 | 33.213 | 27.763 | 24.992 | 11.01 | 0 | 0 | 57.197 | 57.621 | 45.593 | 22.535 | 2 | 0 | 56.882 | 24.752 | [5 empty] | 0 | 10.527 | 0 | 3.3903 | 3.1474 | 2.6984 | 2.5 | 0.64743 | 19.0967
2010-06-04 | 7:29 | 0 | 16.544 | 0 | 2 | 0 | 37.091 | 46.557 | 34.105 | 33.495 | 23.763 | 25.041 | 11.036 | 1 | 0 | 57.197 | 57.578 | 45.364 | 22.39 | 0 | 0 | 58.16 | 18.666 | [5 empty] | 0 | 3.596 | 1 | 3.3827 | 3.1402 | 1.9628 | 1.7647 | 1.3755 | 40.6634
2010-06-04 | 7:30 | 0 | 16.519 | 0 | 3 | 0 | 35.282 | 38.289 | 34.694 | 34.036 | 22.39 | 25.112 | 11.109 | 0 | 0 | 57.217 | 57.532 | 44.722 | 22.461 | 0 | 0 | 58.361 | 17.999 | [5 empty] | 0 | 1.246 | 2 | 3.3615 | 3.12 | 1.9619 | 1.7647 | 1.3553 | 40.3195
2010-06-04 | 7:31 | 0 | 16.519 | 0 | 3 | 0 | 34.904 | 35.916 | 35.211 | 34.646 | 20.823 | 25.087 | 11.086 | 0 | 0 | 57.217 | 57.51 | 44.094 | 22.461 | 0 | 0 | 58.295 | 18.319 | [5 empty] | 0 | 0.258 | 3 | 3.3682 | 3.1264 | 1.9622 | 1.7647 | 1.3617 | 40.4283
2010-06-04 | 7:32 | 0 | 16.519 | 0 | 2 | 0 | 35.069 | 35.328 | 35.493 | 35.211 | 20.343 | 25.063 | 11.134 | 0 | 0 | 57.197 | 57.464 | 43.554 | 22.415 | 0 | 0 | 58.114 | 18.839 | [5 empty] | 0 | -0.142 | 4 | 3.3542 | 3.1131 | 1.9616 | 1.7647 | 1.3484 | 40.2007
2010-06-04 | 7:33 | 0 | 16.574 | 0 | 3 | 0 | 35.404 | 35.38 | 35.356 | 35.474 | 20.492 | 25.141 | 11.287 | 0 | 0 | 57.224 | 57.514 | 43.252 | 22.515 | 0 | 0 | 58.03 | 19.362 | [5 empty] | 0 | -0.07 | 5 | 3.3096 | 3.0708 | 1.9598 | 1.7647 | 1.3061 | 39.4622
2010-06-04 | 7:34 | 0 | 16.574 | 0 | 3 | 0 | 35.591 | 35.615 | 34.746 | 35.311 | 20.397 | 25.166 | 11.287 | 0 | 0 | 57.202 | 57.491 | 42.97 | 22.564 | 0 | 0 | 57.895 | 19.832 | [5 empty] | 0 | 0.28 | 6 | 3.3096 | 3.0708 | 1.9598 | 1.7647 | 1.3061 | 39.4622
2010-06-04 | 7:35 | 0 | 16.574 | 0 | 3 | 0 | 35.452 | 35.732 | 34.134 | 34.675 | 19.659 | 25.117 | 11.239 | 1 | 0 | 57.202 | 57.491 | 42.76 | 22.589 | 0 | 0 | 57.783 | 20.227 | [5 empty] | 0 | 0.777 | 7 | 3.3236 | 3.084 | 1.9604 | 1.7647 | 1.3193 | 39.696
2010-06-04 | 7:36 | 0 | 16.544 | 0 | 2 | 0 | 34.835 | 35.586 | 33.565 | 34.012 | 20.247 | 25.087 | 11.257 | 0 | 0 | 57.151 | 57.443 | 42.566 | 22.461 | 0 | 0 | 57.667 | 20.534 | [5 empty] | 0 | 0.823 | 8 | 3.3184 | 3.0791 | 1.9602 | 1.7647 | 1.3144 | 39.6086
2010-06-04 | 7:37 | 0 | 16.574 | 0 | 3 | 0 | 34.275 | 35.074 | 33.173 | 33.548 | 28.996 | 25.07 | 11.239 | 0 | 0 | 57.156 | 57.471 | 42.477 | 22.491 | 0 | 0 | 57.605 | 20.902 | [5 empty] | 0 | 0.727 | 9 | 3.3236 | 3.084 | 1.9604 | 1.7647 | 1.3193 | 39.696
2010-06-04 | 7:38 | 0 | 16.544 | 0 | 3 | 0 | 46.12 | 34.459 | 32.744 | 33.12 | 35.328 | 25.016 | 11.332 | 0 | 0 | 57.083 | 57.443 | 42.331 | 22.341 | 0 | 0 | 57.51 | 21.162 | [5 empty] | 0 | 13 | 10 | 3.2965 | 3.0583 | 1.9593 | 1.7647 | 1.2936 | 39.2413
2010-06-04 | 7:39 | 1 | 16.544 | 0 | 3 | 0 | 50.548 | 43.788 | 32.436 | 32.766 | 35.517 | 24.896 | 11.332 | 1 | 0 | 57.062 | 57.398 | 42.262 | 22.461 | 0 | 0 | 57.398 | 21.498 | [5 empty] | 16.544 | 17.782 | 11 | 3.2965 | 3.0583 | 1.9593 | 1.7647 | 1.2936 | 39.2413
2010-06-04 | 7:40 | 0 | 16.519 | 0 | 3 | 0 | 51.372 | 49.768 | 32.267 | 32.436 | 35.634 | 24.798 | 11.383 | 1 | 0 | 57.017 | 57.398 | 42.214 | 22.366 | 0 | 0 | 57.309 | 21.812 | [5 empty] | 0 | 18.936 | 12 | 3.2817 | 3.0442 | 1.9587 | 1.7647 | 1.2795 | 38.9887
2010-06-04 | 7:41 | 0 | 16.524 | 0 | 2 | 0 | 51.629 | 50.849 | 32.176 | 32.296 | 35.873 | 24.877 | 11.362 | 2 | 0 | 57.021 | 57.425 | 42.195 | 22.515 | 0 | 0 | 57.245 | 22.155 | [5 empty] | 0 | 19.333 | 13 | 3.2878 | 3.05 | 1.9589 | 1.7647 | 1.2853 | 39.093
2010-06-04 | 7:42 | 0 | 16.494 | 0 | 3 | 0 | 51.808 | 51.12 | 32.196 | 32.147 | 36.433 | 24.823 | 11.554 | 1 | 0 | 57.017 | 57.375 | 42.143 | 22.486 | 0 | 0 | 57.106 | 22.461 | [5 empty] | 0 | 19.661 | 14 | 3.2319 | 2.9969 | 1.9567 | 1.7647 | 1.2321 | 38.1248
2010-06-04 | 7:43 | 1 | 16.499 | 1 | 3 | 0 | 52.203 | 51.376 | 32.296 | 32.152 | 37.308 | 24.901 | 11.634 | 2 | 0 | 56.998 | 57.379 | 42.171 | 22.515 | 0 | 0 | 57.021 | 22.829 | [5 empty] | 16.499 | 20.051 | 15 | 3.2086 | 2.9747 | 1.9557 | 1.7647 | 1.21 | 37.7115
2010-06-04 | 7:44 | 0 | 16.446 | 0 | 2 | 0 | 52.45 | 51.738 | 32.412 | 32.218 | 38.172 | 24.921 | 11.506 | 1 | 0 | 56.994 | 57.329 | 42.166 | 22.631 | 0 | 0 | 56.928 | 23.065 | [5 empty] | 0 | 20.232 | 16 | 3.2459 | 3.0101 | 1.9572 | 1.7647 | 1.2454 | 38.37
2010-06-04 | 7:45 | 0 | 16.468 | 0 | 3 | 0 | 52.702 | 52.06 | 32.766 | 32.412 | 38.901 | 24.992 | 11.405 | 2 | 0 | 56.98 | 57.341 | 42.154 | 22.594 | 0 | 0 | 56.802 | 23.293 | [5 empty] | 0 | 20.29 | 17 | 3.2753 | 3.0381 | 1.9584 | 1.7647 | 1.2734 | 38.879
2010-06-04 | 7:46 | 0 | 16.504 | 0 | 2 | 0 | 51.472 | 52.319 | 32.986 | 32.68 | 32.799 | 25.002 | 11.513 | 1 | 0 | 56.978 | 57.336 | 42.128 | 22.591 | 0 | 0 | 56.731 | 23.435 | [5 empty] | 0 | 18.792 | 18 | 3.2438 | 3.0082 | 1.9572 | 1.7647 | 1.2435 | 38.3344
2010-06-04 | 7:47 | 0 | 16.509 | 0 | 3 | 0 | 39.502 | 52.072 | 33.273 | 32.897 | 27.294 | 25.078 | 11.594 | 1 | 0 | 57.005 | 57.343 | 42.181 | 22.621 | 0 | 0 | 56.693 | 23.705 | [5 empty] | 0 | 6.605 | 19 | 3.2202 | 2.9858 | 1.9562 | 1.7647 | 1.2211 | 37.9189
2010-06-04 | 7:48 | 0 | 16.504 | 0 | 3 | 0 | 35.617 | 41.494 | 33.668 | 33.127 | 24.423 | 25.097 | 11.564 | 0 | 0 | 56.978 | 57.293 | 42.08 | 22.591 | 0 | 0 | 56.597 | 23.915 | [5 empty] | 0 | 2.49 | 20 | 3.229 | 2.9941 | 1.9566 | 1.7647 | 1.2294 | 38.0735
2010-06-04 | 7:49 | 0 | 16.453 | 0 | 2 | 0 | 34.491 | 36.488 | 34.16 | 33.503 | 22.976 | 25.146 | 11.639 | 0 | 0 | 56.978 | 57.336 | 42.128 | 22.591 | 0 | 0 | 56.574 | 24.06 | [5 empty] | 0 | 0.988 | 21 | 3.2071 | 2.9733 | 1.9557 | 1.7647 | 1.2086 | 37.6855
2010-06-04 | 7:50 | 0 | 16.478 | 0 | 3 | 0 | 34.232 | 35.055 | 34.608 | 34.019 | 23.146 | 25.122 | 11.538 | 1 | 0 | 56.978 | 57.316 | 42.08 | 22.545 | 0 | 0 | 56.485 | 24.278 | [5 empty] | 0 | 0.213 | 22 | 3.2365 | 3.0013 | 1.9569 | 1.7647 | 1.2366 | 38.2068
2010-06-04 | 7:51 | 0 | 16.478 | 0 | 3 | 0 | 34.419 | 34.608 | 34.818 | 34.584 | 22.086 | 25.146 | 11.538 | 0 | 0 | 57.024 | 57.293 | 42.08 | 22.616 | 0 | 0 | 56.439 | 24.543 | [5 empty] | 0 | -0.165 | 23 | 3.2365 | 3.0013 | 1.9569 | 1.7647 | 1.2366 | 38.2068
2010-06-04 | 7:52 | 0 | 16.483 | 0 | 3 | 0 | 34.754 | 34.684 | 34.589 | 34.895 | 22.356 | 25.247 | 11.594 | 0 | 0 | 57.005 | 57.32 | 42.061 | 22.525 | 0 | 0 | 56.446 | 24.742 | [5 empty] | 0 | -0.141 | 24 | 3.2202 | 2.9858 | 1.9562 | 1.7647 | 1.2211 | 37.9189
2010-06-04 | 7:53 | 0 | 16.453 | 0 | 2 | 0 | 34.914 | 34.866 | 33.998 | 34.584 | 21.218 | 25.168 | 11.662 | 0 | 0 | 57.001 | 57.27 | 42.032 | 22.496 | 0 | 0 | 56.327 | 24.928 | [5 empty] | 0 | 0.33 | 25 | 3.2004 | 2.967 | 1.9554 | 1.7647 | 1.2023 | 37.5654
2010-06-04 | 7:54 | 0 | 16.453 | 0 | 3 | 0 | 34.701 | 35.007 | 33.503 | 34.043 | 21.677 | 25.122 | 11.687 | 0 | 0 | 56.978 | 57.27 | 41.963 | 22.447 | 0 | 0 | 56.284 | 25.073 | [5 empty] | 0 | 0.658 | 26 | 3.1931 | 2.96 | 1.9551 | 1.7647 | 1.1953 | 37.4343
2010-06-04 | 7:55 | 0 | 16.428 | 0 | 3 | 0 | 34.232 | 34.89 | 33.034 | 33.55 | 20.156 | 25.146 | 11.687 | 0 | 0 | 56.935 | 57.27 | 41.939 | 22.545 | 0 | 0 | 56.238 | 25.217 | [5 empty] | 0 | 0.682 | 27 | 3.1931 | 2.96 | 1.9551 | 1.7647 | 1.1953 | 37.4343
2010-06-04 | 7:56 | 0 | 16.478 | 0 | 3 | 0 | 35.007 | 34.419 | 32.68 | 33.127 | 34.749 | 25.097 | 11.86 | 0 | 0 | 56.935 | 57.247 | 41.87 | 22.422 | 0 | 0 | 56.216 | 25.338 | [5 empty] | 0 | 1.88 | 28 | 3.1428 | 2.9122 | 1.9531 | 1.7647 | 1.1474 | 36.5107
2010-06-04 | 7:57 | 1 | 16.478 | 0 | 3 | 0 | 48.606 | 34.983 | 32.323 | 32.728 | 35.289 | 25.002 | 11.86 | 0 | 0 | 56.889 | 57.224 | 41.939 | 22.447 | 0 | 0 | 56.172 | 25.531 | [5 empty] | 16.478 | 15.878 | 29 | 3.1428 | 2.9122 | 1.9531 | 1.7647 | 1.1474 | 36.5107
2010-06-04 | 7:58 | 0 | 16.453 | 0 | 2 | 0 | 50.508 | 47.32 | 32.034 | 32.372 | 35.641 | 24.953 | 11.835 | 2 | 0 | 56.889 | 57.202 | 41.915 | 22.447 | 0 | 0 | 56.15 | 25.651 | [5 empty] | 0 | 18.136 | 30 | 3.15 | 2.9191 | 1.9534 | 1.7647 | 1.1544 | 36.646
2010-06-04 | 7:59 | 0 | 16.453 | 0 | 3 | 0 | 51.036 | 49.843 | 31.938 | 32.132 | 35.737 | 24.928 | 11.933 | 1 | 0 | 56.866 | 57.202 | 41.915 | 22.496 | 0 | 0 | 56.079 | 25.772 | [5 empty] | 0 | 18.904 | 31 | 3.1215 | 2.8919 | 1.9522 | 1.7647 | 1.1272 | 36.112
2010-06-04 | 8:00 | 0 | 16.406 | 0 | 3 | 0 | 51.288 | 50.485 | 31.843 | 31.987 | 36.629 | 24.977 | 11.933 | 2 | 0 | 56.843 | 57.202 | 41.939 | 22.447 | 0 | 0 | 56.012 | 25.941 | [5 empty] | 0 | 19.301 | 32 | 3.1215 | 2.8919 | 1.9522 | 1.7647 | 1.1272 | 36.112
2010-06-04 | 8:01 | 1 | 16.406 | 0 | 3 | 1 | 51.883 | 50.784 | 31.889 | 31.963 | 37.452 | 24.977 | 11.958 | 1 | 0 | 56.843 | 57.181 | 41.963 | 22.52 | 0 | 0 | 55.988 | 26.061 | [5 empty] | 16.406 | 19.92 | 33 | 3.1142 | 2.885 | 1.9519 | 1.7647 | 1.1203 | 35.9742
2010-06-04 | 8:02 | 0 | 16.406 | 0 | 2 | 0 | 52.273 | 51.355 | 32.059 | 31.963 | 38.416 | 25.024 | 11.933 | 2 | 0 | 56.82 | 57.181 | 42.011 | 22.616 | 0 | 0 | 55.942 | 26.181 | [5 empty] | 0 | 20.31 | 0 | 3.1215 | 2.8919 | 1.9522 | 1.7647 | 1.1272 | 36.112
2010-06-04 | 8:03 | 0 | 16.436 | 0 | 3 | 0 | 52.417 | 51.934 | 32.353 | 32.137 | 39.289 | 25.031 | 11.963 | 1 | 0 | 56.848 | 57.229 | 41.992 | 22.596 | 0 | 0 | 55.97 | 26.38 | [5 empty] | 0 | 20.28 | 1 | 3.1128 | 2.8836 | 1.9518 | 1.7647 | 1.1189 | 35.9466
2010-06-04 | 8:04 | 0 | 16.436 | 0 | 2 | 0 | 52.508 | 52.072 | 32.591 | 32.402 | 39.947 | 25.078 | 12.014 | 2 | 0 | 56.848 | 57.208 | 42.04 | 22.55 | 0 | 0 | 55.855 | 26.5 | [5 empty] | 0 | 20.106 | 2 | 3.0979 | 2.8695 | 1.9512 | 1.7647 | 1.1048 | 35.6632
2010-06-04 | 8:05 | 0 | 16.406 | 0 | 3 | 0 | 44.776 | 52.182 | 32.752 | 32.541 | 30.47 | 25.048 | 11.958 | 1 | 0 | 56.843 | 57.16 | 42.011 | 22.545 | 0 | 0 | 55.83 | 26.664 | [5 empty] | 0 | 12.235 | 3 | 3.1142 | 2.885 | 1.9519 | 1.7647 | 1.1203 | 35.9742
2010-06-04 | 8:06 | 0 | 16.521 | 0 | 3 | 0 | 36.952 | 47.43 | 33.168 | 32.888 | 26.537 | 25.09 | 12.298 | 0 | 0 | 56.953 | 57.243 | 42.169 | 22.682 | 0 | 0 | 55.869 | 26.826 | [5 empty] | 0 | 4.064 | 4 | 3.0152 | 2.7909 | 1.9479 | 1.7647 | 1.0262 | 34.0342
2010-06-04 | 8:07 | 0 | 16.546 | 0 | 2 | 0 | 34.79 | 38.267 | 33.567 | 33.122 | 24.97 | 25.09 | 12.273 | 1 | 0 | 56.973 | 57.243 | 42.169 | 22.707 | 0 | 0 | 55.869 | 26.922 | [5 empty] | 0 | 1.668 | 5 | 3.0225 | 2.7978 | 1.9482 | 1.7647 | 1.0331 | 34.1812
2010-06-04 | 8:08 | 0 | 16.576 | 0 | 3 | 0 | 34.16 | 35.476 | 34.091 | 33.596 | 23.337 | 25.193 | 12.303 | 0 | 0 | 57.024 | 57.27 | 42.174 | 22.736 | 0 | 0 | 55.827 | 27 | [5 empty] | 0 | 0.564 | 6 | 3.0138 | 2.7895 | 1.9478 | 1.7647 | 1.0248 | 34.0047
2010-06-04 | 8:09 | 0 | 16.521 | 0 | 3 | 0 | 34.108 | 34.603 | 34.414 | 34.086 | 23.477 | 25.164 | 12.273 | 0 | 0 | 56.953 | 57.22 | 42.145 | 22.586 | 0 | 0 | 55.732 | 27.115 | [5 empty] | 0 | 0.022 | 7 | 3.0225 | 2.7978 | 1.9482 | 1.7647 | 1.0331 | 34.1812
2010-06-04 | 8:10 | 0 | 16.496 | 0 | 3 | 0 | 34.321 | 34.438 | 34.414 | 34.507 | 22.488 | 25.164 | 12.273 | 0 | 0 | 56.953 | 57.22 | 42.099 | 22.562 | 0 | 0 | 55.708 | 27.186 | [5 empty] | 0 | -0.186 | 8 | 3.0225 | 2.7978 | 1.9482 | 1.7647 | 1.0331 | 34.1812
2010-06-04 | 8:11 | 0 | 16.491 | 0 | 2 | 0 | 34.55 | 34.526 | 33.962 | 34.457 | 22.412 | 25.085 | 12.217 | 0 | 0 | 56.946 | 57.192 | 42.071 | 22.533 | 0 | 0 | 55.68 | 27.277 | [5 empty] | 0 | 0.093 | 9 | 3.0388 | 2.8133 | 1.9488 | 1.7647 | 1.0486 | 34.5079
2010-06-04 | 8:12 | 0 | 16.571 | 0 | 3 | 0 | 34.627 | 34.768 | 33.498 | 34.132 | 22.753 | 25.139 | 12.323 | 0 | 0 | 56.953 | 57.243 | 42.099 | 22.609 | 0 | 0 | 55.641 | 27.405 | [5 empty] | 0 | 0.495 | 10 | 3.0079 | 2.784 | 1.9476 | 1.7647 | 1.0193 | 33.8865
2010-06-04 | 8:13 | 0 | 16.546 | 0 | 3 | 0 | 34.273 | 34.744 | 33.146 | 33.591 | 23.067 | 25.09 | 12.471 | 0 | 0 | 56.93 | 57.199 | 42.076 | 22.513 | 0 | 0 | 55.685 | 27.5 | [5 empty] | 0 | 0.682 | 11 | 2.9648 | 2.743 | 1.9458 | 1.7647 | 0.97832 | 32.9974
2010-06-04 | 8:14 | 0 | 16.546 | 0 | 3 | 0 | 33.78 | 34.414 | 32.651 | 33.168 | 22.802 | 25.09 | 12.544 | 0 | 0 | 56.907 | 57.176 | 42.076 | 22.682 | 0 | 0 | 55.732 | 27.571 | [5 empty] | 0 | 0.612 | 12 | 2.9436 | 2.7228 | 1.945 | 1.7647 | 0.95811 | 32.5492
2010-06-04 | 8:15 | 1 | 16.571 | 0 | 3 | 0 | 43.862 | 33.921 | 32.269 | 32.792 | 35.684 | 25.068 | 12.569 | 0 | 0 | 56.884 | 57.176 | 42.076 | 22.658 | 0 | 0 | 55.641 | 27.645 | [5 empty] | 16.571 | 11.07 | 13 | 2.9363 | 2.7159 | 1.9447 | 1.7647 | 0.95119 | 32.3943
2010-06-04 | 8:16 | 0 | 16.571 | 0 | 2 | 0 | 49.243 | 41.205 | 31.98 | 32.439 | 35.708 | 25.019 | 12.544 | 1 | 0 | 56.861 | 57.154 | 42.052 | 22.658 | 0 | 0 | 55.617 | 27.716 | [5 empty] | 0 | 16.804 | 14 | 2.9436 | 2.7228 | 1.945 | 1.7647 | 0.95811 | 32.5492
2010-06-04 | 8:17 | 0 | 16.571 | 0 | 3 | 0 | 50.436 | 48.508 | 31.811 | 32.125 | 36.012 | 24.994 | 12.446 | 1 | 0 | 56.839 | 57.176 | 42.028 | 22.633 | 0 | 0 | 55.664 | 27.79 | [5 empty] | 0 | 18.311 | 15 | 2.9721 | 2.7499 | 1.9461 | 1.7647 | 0.98524 | 33.1494
2010-06-04 | 8:18 | 0 | 16.546 | 0 | 3 | 0 | 51.215 | 49.815 | 31.764 | 31.933 | 36.859 | 24.923 | 12.421 | 2 | 0 | 56.795 | 57.108 | 42.076 | 22.609 | 0 | 0 | 55.594 | 27.885 | [5 empty] | 0 | 19.282 | 16 | 2.9794 | 2.7569 | 1.9464 | 1.7647 | 0.99216 | 33.3007
2010-06-04 | 8:19 | 1 | 16.521 | 0 | 3 | 0 | 51.444 | 50.641 | 31.789 | 31.884 | 37.469 | 24.994 | 12.396 | 1 | 0 | 56.772 | 57.154 | 42.076 | 22.488 | 0 | 0 | 55.571 | 28.005 | [5 empty] | 16.521 | 19.56 | 17 | 2.9867 | 2.7638 | 1.9467 | 1.7647 | 0.99908 | 33.4512
2010-06-04 | 8:20 | 0 | 16.546 | 0 | 2 | 0 | 51.605 | 51.054 | 31.909 | 31.86 | 38.526 | 24.923 | 12.544 | 2 | 0 | 56.795 | 57.108 | 42.145 | 22.609 | 0 | 0 | 55.526 | 28.126 | [5 empty] | 0 | 19.745 | 18 | 2.9436 | 2.7228 | 1.945 | 1.7647 | 0.95811 | 32.5492
2010-06-04 | 8:21 | 0 | 16.546 | 0 | 3 | 0 | 51.995 | 51.215 | 32.078 | 31.956 | 34.132 | 24.945 | 12.446 | 2 | 0 | 56.772 | 57.085 | 42.169 | 22.609 | 0 | 0 | 55.503 | 28.224 | [5 empty] | 0 | 20.039 | 19 | 2.9721 | 2.7499 | 1.9461 | 1.7647 | 0.98524 | 33.1494
2010-06-04 | 8:22 | 0 | 16.597 | 0 | 3 | 0 | 40.595 | 51.582 | 32.365 | 32.149 | 26.198 | 24.945 | 12.396 | 0 | 0 | 56.795 | 57.085 | 42.169 | 22.609 | 0 | 0 | 55.48 | 28.27 | [5 empty] | 0 | 8.446 | 20 | 2.9867 | 2.7638 | 1.9467 | 1.7647 | 0.99908 | 33.4512
2010-06-04 | 8:23 | 0 | 16.571 | 0 | 2 | 0 | 35.285 | 43.016 | 32.534 | 32.343 | 24.32 | 24.97 | 12.594 | 1 | 0 | 56.795 | 57.108 | 42.169 | 22.682 | 0 | 0 | 55.48 | 28.295 | [5 empty] | 0 | 2.942 | 21 | 2.929 | 2.709 | 1.9444 | 1.7647 | 0.94427 | 32.2385
2010-06-04 | 8:24 | 0 | 16.597 | 0 | 3 | 0 | 33.849 | 36.342 | 32.723 | 32.582 | 23.646 | 24.97 | 12.594 | 0 | 0 | 56.795 | 57.108 | 42.145 | 22.682 | 0 | 0 | 55.503 | 28.39 | [5 empty] | 0 | 1.267 | 22 | 2.929 | 2.709 | 1.9444 | 1.7647 | 0.94427 | 32.2385
2010-06-04 | 8:25 | 0 | 16.597 | 0 | 3 | 0 | 33.381 | 34.414 | 32.864 | 32.768 | 24.56 | 24.945 | 12.667 | 0 | 0 | 56.818 | 57.087 | 42.171 | 22.488 | 0 | 0 | 55.482 | 28.464 | [5 empty] | 0 | 0.613 | 23 | 2.9078 | 2.6888 | 1.9435 | 1.7647 | 0.92407 | 31.7793
2010-06-04 | 8:26 | 0 | 16.569 | 0 | 2 | 0 | 33.192 | 33.802 | 33.027 | 32.979 | 23.499 | 24.967 | 12.617 | 0 | 0 | 56.816 | 57.108 | 42.193 | 22.535 | 0 | 0 | 55.456 | 28.535 | [5 empty] | 0 | 0.213 | 24 | 2.9223 | 2.7026 | 1.9441 | 1.7647 | 0.93791 | 32.0945
2010-06-04 | 8:27 | 0 | 16.544 | 0 | 3 | 0 | 33.261 | 33.543 | 33.144 | 33.237 | 23.305 | 24.967 | 12.74 | 0 | 0 | 56.816 | 57.085 | 42.214 | 22.559 | 0 | 0 | 55.433 | 28.631 | [5 empty] | 0 | 0.024 | 25 | 2.8865 | 2.6686 | 1.9427 | 1.7647 | 0.90386 | 31.3133
2010-06-04 | 8:28 | 0 | 16.569 | 0 | 3 | 0 | 33.378 | 33.474 | 33.027 | 33.285 | 23.04 | 24.896 | 12.74 | 0 | 0 | 56.816 | 57.062 | 42.121 | 22.559 | 0 | 0 | 55.433 | 28.655 | [5 empty] | 0 | 0.093 | 26 | 2.8865 | 2.6686 | 1.9427 | 1.7647 | 0.90386 | 31.3133
2010-06-04 | 8:29 | 0 | 16.544 | 0 | 3 | 0 | 33.402 | 33.567 | 32.72 | 33.168 | 24.126 | 24.967 | 12.69 | 0 | 0 | 56.772 | 57.062 | 42.169 | 22.51 | 0 | 0 | 55.456 | 28.702 | [5 empty] | 0 | 0.234 | 27 | 2.9011 | 2.6824 | 1.9433 | 1.7647 | 0.9177 | 31.6332
2010-06-04 | 8:30 | 0 | 16.569 | 0 | 2 | 0 | 33.237 | 33.519 | 32.412 | 32.838 | 23.209 | 24.921 | 12.79 | 0 | 0 | 56.795 | 57.019 | 42.145 | 22.535 | 0 | 0 | 55.41 | 28.751 | [5 empty] | 0 | 0.399 | 28 | 2.872 | 2.6547 | 1.9421 | 1.7647 | 0.89002 | 30.9901
2010-06-04 | 8:31 | 0 | 16.594 | 0 | 3 | 0 | 32.933 | 33.402 | 32.051 | 32.534 | 30.413 | 24.945 | 12.888 | 0 | 0 | 56.727 | 57.019 | 42.076 | 22.631 | 0 | 0 | 55.433 | 28.775 | [5 empty] | 0 | 0.399 | 29 | 2.8434 | 2.6276 | 1.9409 | 1.7647 | 0.8629 | 30.3472
2010-06-04 | 8:32 | 0 | 16.594 | 0 | 3 | 0 | 44.839 | 33.096 | 31.786 | 32.147 | 35.376 | 24.896 | 12.888 | 0 | 0 | 56.75 | 56.996 | 42.121 | 22.609 | 0 | 0 | 55.365 | 28.871 | [5 empty] | 0 | 12.692 | 30 | 2.8434 | 2.6276 | 1.9409 | 1.7647 | 0.8629 | 30.3472
2010-06-04 | 8:33 | 1 | 16.614 | 1 | 3 | 0 | 49.288 | 42.544 | 31.472 | 31.907 | 35.588 | 24.896 | 13.037 | 1 | 0 | 56.704 | 56.973 | 42.076 | 22.486 | 0 | 0 | 55.319 | 28.92 | [5 empty] | 16.614 | 17.381 | 31 | 2.8 | 2.5864 | 1.9392 | 1.7647 | 0.82165 | 29.3445
2010-06-04 | 8:34 | 0 | 16.594 | 0 | 3 | 0 | 50.272 | 48.438 | 31.257 | 31.617 | 36.222 | 24.967 | 12.961 | 2 | 0 | 56.661 | 56.996 | 42.076 | 22.559 | 0 | 0 | 55.342 | 28.991 | [5 empty] | 0 | 18.655 | 32 | 2.8222 | 2.6074 | 1.9401 | 1.7647 | 0.84269 | 29.8598
2010-06-04 | 8:35 | 0 | 16.594 | 0 | 2 | 1 | 50.662 | 49.677 | 31.232 | 31.472 | 36.973 | 24.921 | 13.012 | 1 | 0 | 56.661 | 56.973 | 42.169 | 22.559 | 0 | 0 | 55.295 | 29.089 | [5 empty] | 0 | 19.19 | 33 | 2.8073 | 2.5933 | 1.9395 | 1.7647 | 0.82857 | 29.5149
2010-06-04 | 8:36 | 0 | 16.544 | 0 | 3 | 0 | 50.823 | 50.158 | 31.257 | 31.377 | 37.961 | 24.896 | 13.012 | 2 | 0 | 56.638 | 56.93 | 42.145 | 22.609 | 0 | 0 | 55.228 | 29.136 | [5 empty] | 0 | 19.446 | 0 | 2.8073 | 2.5933 | 1.9395 | 1.7647 | 0.82857 | 29.5149
2010-06-04 | 8:37 | 1 | 16.569 | 0 | 3 | 0 | 51.213 | 50.457 | 31.426 | 31.401 | 38.877 | 24.967 | 12.961 | 1 | 0 | 56.615 | 56.973 | 42.169 | 22.559 | 0 | 0 | 55.228 | 29.136 | [5 empty] | 16.569 | 19.812 | 1 | 2.8222 | 2.6074 | 1.9935 | 1.8182 | 0.78921 | 27.9649
2010-06-04 | 8:38 | 0 | 16.627 | 0 | 2 | 0 | 51.535 | 50.779 | 31.666 | 31.497 | 39.655 | 24.945 | 13.037 | 2 | 0 | 56.661 | 56.95 | 42.238 | 22.631 | 0 | 0 | 55.228 | 29.185 | [5 empty] | 0 | 20.038 | 2 | 2.8 | 2.5864 | 1.9926 | 1.8182 | 0.76818 | 27.4346
2010-06-04 | 8:39 | 0 | 16.594 | 0 | 3 | 0 | 49.402 | 51.169 | 31.931 | 31.666 | 32.1 | 24.992 | 12.986 | 1 | 0 | 56.681 | 56.95 | 42.262 | 22.609 | 0 | 0 | 55.204 | 29.209 | [5 empty] | 0 | 17.736 | 3 | 2.8149 | 2.6005 | 1.9932 | 1.8182 | 0.78229 | 27.7914
2010-06-04 | 8:40 | 0 | 16.594 | 0 | 3 | 0 | 37.892 | 50.571 | 32.122 | 31.931 | 27.547 | 25.016 | 13.135 | 1 | 0 | 56.681 | 56.93 | 42.286 | 22.655 | 0 | 0 | 55.181 | 29.329 | [5 empty] | 0 | 5.961 | 4 | 2.7715 | 2.5592 | 1.9915 | 1.8182 | 0.74105 | 26.7384
2010-06-04 | 8:41 | 0 | 16.594 | 0 | 2 | 0 | 34.414 | 39.841 | 32.39 | 32.122 | 25.065 | 25.041 | 13.11 | 0 | 0 | 56.681 | 56.93 | 42.262 | 22.584 | 0 | 0 | 55.134 | 29.401 | [5 empty] | 0 | 2.292 | 5 | 2.7788 | 2.5662 | 1.9918 | 1.8182 | 0.74797 | 26.9173
2010-06-04 | 8:42 | 0 | 16.594 | 0 | 3 | 0 | 33.402 | 35.258 | 32.744 | 32.412 | 24.607 | 25.112 | 13.185 | 0 | 0 | 56.681 | 56.93 | 42.286 | 22.631 | 0 | 0 | 55.181 | 29.45 | [5 empty] | 0 | 0.99 | 6 | 2.7569 | 2.5454 | 1.9909 | 1.8182 | 0.72721 | 26.3776
2010-06-04 | 8:43 | 0 | 16.614 | 0 | 2 | 0 | 33.12 | 33.919 | 33.12 | 32.72 | 23.499 | 25.112 | 13.11 | 1 | 0 | 56.704 | 56.93 | 42.262 | 22.655 | 0 | 0 | 55.181 | 29.45 | [5 empty] | 0 | 0.4 | 7 | 2.7788 | 2.5662 | 1.9918 | 1.8182 | 0.74797 | 26.9173
2010-06-04 | 8:44 | 0 | 16.569 | 0 | 3 | 0 | 33.12 | 33.45 | 33.309 | 33.168 | 23.957 | 25.112 | 13.085 | 0 | 0 | 56.704 | 56.884 | 42.238 | 22.559 | 0 | 0 | 55.134 | 29.57 | [5 empty] | 0 | -0.048 | 8 | 2.786 | 2.5731 | 1.9921 | 1.8182 | 0.75489 | 27.0954
2010-06-04 | 8:45 | 0 | 16.602 | 0 | 3 | 0 | 33.364 | 33.385 | 33.127 | 33.481 | 22.856 | 25.193 | 13.069 | 0 | 0 | 56.69 | 56.914 | 42.281 | 22.604 | 0 | 0 | 55.2 | 29.663 | [5 empty] | 0 | -0.117 | 9 | 2.7907 | 2.5775 | 1.9923 | 1.8182 | 0.75932 | 27.2088
2010-06-04 | 8:46 | 0 | 16.539 | 0 | 3 | 0 | 33.538 | 33.493 | 32.835 | 33.352 | 23.736 | 25.156 | 13.205 | 0 | 0 | 56.702 | 56.88 | 42.281 | 22.555 | 0 | 0 | 55.2 | 29.685 | [5 empty] | 0 | 0.186 | 10 | 2.7511 | 2.5399 | 1.9907 | 1.8182 | 0.72167 | 26.2322
2010-06-04 | 8:47 | 0 | 16.564 | 0 | 2 | 0 | 33.469 | 33.68 | 32.385 | 33.022 | 23.614 | 25.181 | 13.278 | 0 | 0 | 56.679 | 56.88 | 42.281 | 22.483 | 0 | 0 | 55.223 | 29.71 | [5 empty] | 0 | 0.447 | 11 | 2.7298 | 2.5196 | 1.9898 | 1.8182 | 0.70147 | 25.6962
2010-06-04 | 8:48 | 0 | 16.564 | 0 | 3 | 0 | 33.115 | 33.586 | 32 | 32.622 | 23.158 | 25.132 | 13.379 | 0 | 0 | 56.656 | 56.857 | 42.236 | 22.579 | 0 | 0 | 55.2 | 29.734 | [5 empty] | 0 | 0.493 | 12 | 2.7004 | 2.4917 | 1.9886 | 1.8182 | 0.67351 | 24.9408
2010-06-04 | 8:49 | 0 | 16.564 | 0 | 3 | 0 | 35.208 | 33.256 | 31.661 | 32.166 | 34.926 | 25.061 | 13.379 | 0 | 0 | 56.61 | 56.857 | 42.236 | 22.483 | 0 | 0 | 55.176 | 29.734 | [5 empty] | 0 | 3.042 | 13 | 2.7004 | 2.4917 | 1.9886 | 1.8182 | 0.67351 | 24.9408
2010-06-04 | 8:50 | 0 | 16.531 | 0 | 3 | 0 | 47.626 | 34.543 | 31.269 | 31.823 | 35.411 | 25.053 | 13.296 | 0 | 0 | 56.515 | 56.804 | 42.157 | 22.331 | 0 | 0 | 55.123 | 29.727 | [5 empty] | 0 | 15.803 | 14 | 2.7246 | 2.5147 | 1.9896 | 1.8182 | 0.69649 | 25.5628
2010-06-04 | 8:51 | 1 | 16.589 | 0 | 2 | 0 | 49.787 | 46.393 | 31.132 | 31.541 | 35.983 | 25.011 | 13.379 | 2 | 0 | 56.544 | 56.814 | 42.236 | 22.459 | 0 | 0 | 55.085 | 29.83 | [5 empty] | 16.589 | 18.246 | 15 | 2.7004 | 2.4917 | 1.9886 | 1.8182 | 0.67351 | 24.9408
2010-06-04 | 8:52 | 0 | 16.556 | 0 | 3 | 0 | 50.492 | 49.047 | 31.026 | 31.294 | 36.727 | 24.98 | 13.419 | 1 | 0 | 56.446 | 56.784 | 42.157 | 22.523 | 0 | 0 | 55.123 | 29.822 | [5 empty] | 0 | 19.198 | 16 | 2.6888 | 2.4806 | 1.9881 | 1.8182 | 0.66244 | 24.6371
2010-06-04 | 8:53 | 0 | 16.589 | 0 | 3 | 0 | 50.751 | 49.971 | 31.058 | 31.203 | 37.698 | 25.011 | 13.452 | 2 | 0 | 56.476 | 56.791 | 42.257 | 22.579 | 0 | 0 | 55.153 | 29.903 | [5 empty] | 0 | 19.548 | 17 | 2.6792 | 2.4715 | 1.9877 | 1.8182 | 0.6533 | 24.3845
2010-06-04 | 8:54 | 0 | 16.589 | 0 | 3 | 0 | 51.141 | 50.27 | 31.058 | 31.156 | 38.569 | 25.011 | 13.452 | 1 | 0 | 56.476 | 56.791 | 42.257 | 22.459 | 0 | 0 | 55.132 | 29.974 | [5 empty] | 0 | 19.985 | 18 | 2.6792 | 2.4715 | 1.9877 | 1.8182 | 0.6533 | 24.3845
2010-06-04 | 8:55 | 1 | 16.589 | 0 | 2 | 0 | 50.637 | 50.66 | 31.276 | 31.181 | 32.505 | 25.011 | 13.401 | 2 | 0 | 56.499 | 56.791 | 42.281 | 22.555 | 0 | 0 | 55.062 | 29.95 | [5 empty] | 16.589 | 19.456 | 19 | 2.694 | 2.4856 | 1.9884 | 1.8182 | 0.66742 | 24.7741
2010-06-04 | 8:56 | 0 | 16.589 | 0 | 3 | 0 | 38.263 | 50.774 | 31.517 | 31.325 | 27.422 | 25.036 | 13.477 | 0 | 0 | 56.499 | 56.768 | 42.329 | 22.508 | 0 | 0 | 55.015 | 29.999 | [5 empty] | 0 | 6.938 | 20 | 2.6719 | 2.4646 | 1.9875 | 1.8182 | 0.64638 | 24.192
2010-06-04 | 8:57 | 0 | 16.589 | 0 | 2 | 0 | 34.079 | 40.473 | 31.806 | 31.541 | 26.024 | 25.036 | 13.6 | 1 | 0 | 56.521 | 56.768 | 42.353 | 22.53 | 0 | 0 | 55.015 | 30.023 | [5 empty] | 0 | 2.538 | 21 | 2.6361 | 2.4305 | 1.986 | 1.8182 | 0.61234 | 23.2291
2010-06-04 | 8:58 | 0 | 16.589 | 0 | 3 | 0 | 32.905 | 34.974 | 31.975 | 31.781 | 24.435 | 25.061 | 13.673 | 0 | 0 | 56.521 | 56.768 | 42.353 | 22.483 | 0 | 0 | 55.015 | 30.048 | [5 empty] | 0 | 1.124 | 22 | 2.6148 | 2.4103 | 1.9851 | 1.8182 | 0.59213 | 22.6452
2010-06-04 | 8:59 | 0 | 16.614 | 0 | 3 | 0 | 32.575 | 33.469 | 32.166 | 32.046 | 22.099 | 25.061 | 13.625 | 0 | 0 | 56.544 | 56.745 | 42.329 | 22.53 | 0 | 0 | 55.015 | 30.048 | [5 empty] | 0 | 0.529 | 23 | 2.6288 | 2.4236 | 1.9857 | 1.8182 | 0.60542 | 23.0302
2010-06-04 | 9:00 | 0 | 16.589 | 0 | 2 | 0 | 32.505 | 32.952 | 32.289 | 32.24 | 22.29 | 25.061 | 13.748 | 0 | 0 | 56.521 | 56.745 | 42.305 | 22.579 | 0 | 0 | 54.947 | 30.094 | [5 empty] | 0 | 0.265 | 24 | 2.593 | 2.3896 | 1.9843 | 1.8182 | 0.57137 | 22.0353
2010-06-04 | 9:01 | 0 | 16.589 | 0 | 3 | 0 | 32.529 | 32.787 | 32.36 | 32.409 | 23.518 | 25.085 | 13.799 | 0 | 0 | 56.521 | 56.722 | 42.281 | 22.483 | 0 | 0 | 55.039 | 30.119 | [5 empty] | 0 | 0.12 | 25 | 2.5781 | 2.3754 | 1.9837 | 1.8182 | 0.55725 | 21.6147
2010-06-04 | 9:02 | 0 | 16.597 | 0 | 3 | 0 | 32.584 | 32.771 | 32.223 | 32.512 | 21.351 | 25.085 | 13.65 | 0 | 0 | 56.499 | 56.702 | 42.281 | 22.508 | 0 | 0 | 55.015 | 30.193 | [5 empty] | 0 | 0.072 | 26 | 2.6215 | 2.4167 | 1.9854 | 1.8182 | 0.5985 | 22.8302
2010-06-04 | 9:03 | 0 | 16.564 | 0 | 2 | 0 | 32.553 | 32.694 | 31.975 | 32.336 | 21.76 | 25.061 | 13.799 | 0 | 0 | 56.499 | 56.679 | 42.305 | 22.508 | 0 | 0 | 54.971 | 30.217 | [5 empty] | 0 | 0.217 | 27 | 2.5781 | 2.3754 | 1.9837 | 1.8182 | 0.55725 | 21.6147
2010-06-04 | 9:04 | 0 | 16.589 | 0 | 3 | 0 | 32.456 | 32.67 | 31.686 | 32.166 | 21.422 | 25.061 | 13.698 | 0 | 0 | 56.453 | 56.702 | 42.236 | 22.53 | 0 | 0 | 54.947 | 30.217 | [5 empty] | 0 | 0.29 | 28 | 2.6075 | 2.4034 | 1.9848 | 1.8182 | 0.58521 | 22.443
2010-06-04 | 9:05 | 0 | 16.564 | 0 | 3 | 0 | 32.952 | 32.598 | 31.325 | 31.877 | 33.493 | 25.061 | 13.947 | 0 | 0 | 56.432 | 56.702 | 42.257 | 22.483 | 0 | 0 | 54.924 | 30.239 | [5 empty] | 0 | 1.075 | 29 | 2.535 | 2.3345 | 1.9819 | 1.8182 | 0.51629 | 20.3661
2010-06-04 | 9:06 | 0 | 16.622 | 0 | 3 | 0 | 46.951 | 33.029 | 31.019 | 31.524 | 34.464 | 25.021 | 14.052 | 0 | 0 | 56.416 | 56.709 | 42.288 | 22.54 | 0 | 0 | 55.025 | 30.296 | [5 empty] | 0 | 15.427 | 30 | 2.5045 | 2.3054 | 1.9807 | 1.8182 | 0.48722 | 19.4543
2010-06-04 | 9:07 | 0 | 16.597 | 0 | 3 | 0 | 49.199 | 45.439 | 30.779 | 31.308 | 34.605 | 24.972 | 14.201 | 2 | 0 | 56.416 | 56.663 | 42.288 | 22.515 | 0 | 0 | 54.954 | 30.32 | [5 empty] | 0 | 17.891 | 31 | 2.4611 | 2.2642 | 1.9789 | 1.8182 | 0.44598 | 18.1215
2010-06-04 | 9:08 | 1 | 16.597 | 0 | 2 | 1 | 50.139 | 48.466 | 30.705 | 31.019 | 35.167 | 24.948 | 14.078 | 1 | 0 | 56.394 | 56.64 | 42.312 | 22.346 | 0 | 0 | 54.931 | 30.32 | [5 empty] | 16.597 | 19.12 | 32 | 2.4969 | 2.2982 | 1.9804 | 1.8182 | 0.48003 | 19.2251
2010-06-04 | 9:09 | 0 | 16.546 | 0 | 3 | 0 | 50.483 | 49.474 | 30.73 | 30.874 | 34.792 | 24.948 | 13.98 | 2 | 0 | 56.394 | 56.64 | 42.36 | 22.371 | 0 | 0 | 54.887 | 30.345 | [5 empty] | 0 | 19.609 | 0 | 2.5254 | 2.3253 | 1.9815 | 1.8182 | 0.50715 | 20.0819
2010-06-04 | 9:10 | 0 | 16.546 | 0 | 3 | 0 | 50.872 | 49.911 | 30.803 | 30.874 | 36.038 | 24.948 | 14.002 | 1 | 0 | 56.35 | 56.64 | 42.36 | 22.491 | 0 | 0 | 54.793 | 30.369 | [5 empty] | 0 | 19.998 | 1 | 2.519 | 2.3192 | 1.5267 | 1.3636 | 0.95561 | 37.9358
2010-06-04 | 9:11 | 0 | 16.546 | 0 | 2 | 0 | 47.364 | 50.324 | 30.899 | 30.899 | 28.731 | 24.972 | 14.15 | 2 | 0 | 56.35 | 56.617 | 42.36 | 22.417 | 0 | 0 | 54.793 | 30.416 | [5 empty] | 0 | 16.465 | 2 | 2.4759 | 2.2783 | 1.525 | 1.3636 | 0.91464 | 36.9416
2010-06-04 | 9:12 | 0 | 16.571 | 0 | 3 | 0 | 36.555 | 49.038 | 31.115 | 31.019 | 24.563 | 24.972 | 14.201 | 0 | 0 | 56.371 | 56.597 | 42.406 | 22.54 | 0 | 0 | 54.887 | 30.465 | [5 empty] | 0 | 5.536 | 3 | 2.4611 | 2.2642 | 1.5244 | 1.3636 | 0.90053 | 36.5909
2010-06-04 | 9:13 | 0 | 16.546 | 0 | 2 | 0 | 33.359 | 38.294 | 31.333 | 31.188 | 23.381 | 24.997 | 14.226 | 0 | 0 | 56.394 | 56.597 | 42.406 | 22.515 | 0 | 0 | 54.863 | 30.514 | [5 empty] | 0 | 2.171 | 4 | 2.4538 | 2.2572 | 1.5241 | 1.3636 | 0.89361 | 36.4174
2010-06-04 | 9:14 | 0 | 16.571 | 0 | 3 | 0 | 32.343 | 34.086 | 31.404 | 31.404 | 23.285 | 25.021 | 14.349 | 1 | 0 | 56.394 | 56.617 | 42.43 | 22.466 | 0 | 0 | 54.817 | 30.489 | [5 empty] | 0 | 0.939 | 5 | 2.418 | 2.2232 | 1.5226 | 1.3636 | 0.85956 | 35.5488
2010-06-04 | 9:15 | 0 | 16.546 | 0 | 3 | 0 | 32.127 | 32.888 | 31.573 | 31.622 | 22.515 | 24.997 | 14.497 | 0 | 0 | 56.416 | 56.617 | 42.384 | 22.346 | 0 | 0 | 54.817 | 30.56 | [5 empty] | 0 | 0.505 | 6 | 2.3749 | 2.1822 | 1.5209 | 1.3636 | 0.81859 | 34.469
2010-06-04 | 9:16 | 0 | 16.546 | 0 | 2 | 0 | 32.032 | 32.417 | 31.598 | 31.742 | 21.986 | 24.972 | 14.548 | 0 | 0 | 56.416 | 56.597 | 42.384 | 22.371 | 0 | 0 | 54.772 | 30.56 | [5 empty] | 0 | 0.29 | 7 | 2.36 | 2.1681 | 1.5203 | 1.3636 | 0.80448 | 34.0877
2010-06-04 | 9:17 | 0 | 16.576 | 0 | 3 | 0 | 32.036 | 32.326 | 31.698 | 31.892 | 22.834 | 25.026 | 14.626 | 0 | 0 | 56.398 | 56.624 | 42.389 | 22.545 | 0 | 0 | 54.821 | 30.565 | [5 empty] | 0 | 0.144 | 8 | 2.3373 | 2.1465 | 1.5193 | 1.3636 | 0.78289 | 33.4952
2010-06-04 | 9:18 | 0 | 16.546 | 0 | 3 | 0 | 31.958 | 32.198 | 31.622 | 31.887 | 18.917 | 24.997 | 14.671 | 0 | 0 | 56.371 | 56.574 | 42.336 | 22.395 | 0 | 0 | 54.749 | 30.536 | [5 empty] | 0 | 0.071 | 9 | 2.3242 | 2.1341 | 1.5188 | 1.3636 | 0.77043 | 33.1481
2010-06-04 | 9:19 | 0 | 16.571 | 0 | 3 | 0 | 31.958 | 32.127 | 31.499 | 31.862 | 21.841 | 24.923 | 14.595 | 0 | 0 | 56.35 | 56.551 | 42.312 | 22.491 | 0 | 0 | 54.793 | 30.536 | [5 empty] | 0 | 0.096 | 10 | 2.3463 | 2.1551 | 1.5197 | 1.3636 | 0.79147 | 33.7321
2010-06-04 | 9:20 | 0 | 16.546 | 0 | 2 | 0 | 31.909 | 32.032 | 31.164 | 31.644 | 22.635 | 24.852 | 14.794 | 0 | 0 | 56.35 | 56.528 | 42.288 | 22.395 | 0 | 0 | 54.817 | 30.56 | [5 empty] | 0 | 0.265 | 11 | 2.2884 | 2.1 | 1.5174 | 1.3636 | 0.73638 | 32.1792
2010-06-04 | 9:21 | 0 | 16.554 | 0 | 3 | 0 | 36.442 | 32.036 | 30.855 | 31.433 | 33.574 | 24.882 | 14.922 | 0 | 0 | 56.332 | 56.556 | 42.296 | 22.425 | 0 | 0 | 54.821 | 30.614 | [5 empty] | 0 | 5.009 | 12 | 2.2511 | 2.0646 | 1.5159 | 1.3636 | 0.70095 | 31.1381
2010-06-04 | 9:22 | 1 | 16.571 | 0 | 3 | 0 | 47.455 | 34.675 | 30.609 | 31.043 | 33.969 | 24.828 | 14.892 | 0 | 0 | 56.282 | 56.505 | 42.267 | 22.346 | 0 | 0 | 54.772 | 30.585 | [5 empty] | 16.571 | 16.412 | 13 | 2.2598 | 2.0729 | 1.5162 | 1.3636 | 0.70926 | 31.3852
2010-06-04 | 9:23 | 0 | 16.602 | 0 | 3 | 0 | 49.204 | 46.223 | 30.423 | 30.879 | 34.115 | 24.783 | 14.849 | 2 | 0 | 56.286 | 56.49 | 42.341 | 22.447 | 0 | 0 | 54.8 | 30.639 | [5 empty] | 0 | 18.325 | 14 | 2.2724 | 2.0848 | 1.5167 | 1.3636 | 0.72116 | 31.736
2010-06-04 | 9:24 | 0 | 16.602 | 0 | 2 | 0 | 49.801 | 48.562 | 30.374 | 30.688 | 34.304 | 24.808 | 14.973 | 1 | 0 | 56.243 | 56.51 | 42.341 | 22.52 | 0 | 0 | 54.8 | 30.688 | [5 empty] | 0 | 19.113 | 15 | 2.2363 | 2.0505 | 1.5153 | 1.3636 | 0.68684 | 30.7136
2010-06-04 | 9:25 | 0 | 16.597 | 0 | 3 | 0 | 50.139 | 49.152 | 30.394 | 30.585 | 34.957 | 24.779 | 15.078 | 2 | 0 | 56.225 | 56.451 | 42.348 | 22.503 | 0 | 0 | 54.737 | 30.693 | [5 empty] | 0 | 19.554 | 16 | 2.2057 | 2.0214 | 1.514 | 1.3636 | 0.65777 | 29.8217
2010-06-04 | 9:26 | 0 | 16.614 | 0 | 3 | 0 | 50.27 | 49.675 | 30.506 | 30.578 | 28.699 | 24.796 | 14.985 | 2 | 0 | 56.252 | 56.478 | 42.425 | 22.508 | 0 | 0 | 54.789 | 30.722 | [5 empty] | 0 | 19.692 | 17 | 2.2328 | 2.0472 | 1.5151 | 1.3636 | 0.68352 | 30.6129
2010-06-04 | 9:27 | 0 | 16.614 | 0 | 2 | 0 | 38.217 | 49.904 | 30.651 | 30.651 | 25.35 | 24.774 | 15.008 | 0 | 0 | 56.275 | 56.478 | 42.446 | 22.459 | 0 | 0 | 54.742 | 30.722 | [5 empty] | 0 | 7.566 | 18 | 2.2261 | 2.0408 | 1.5148 | 1.3636 | 0.67715 | 30.419
2010-06-04 | 9:28 | 0 | 16.644 | 0 | 3 | 0 | 33.615 | 40.595 | 30.825 | 30.776 | 23.067 | 24.874 | 14.965 | 0 | 0 | 56.302 | 56.505 | 42.475 | 22.562 | 0 | 0 | 54.817 | 30.825 | [5 empty] | 0 | 2.839 | 19 | 2.2386 | 2.0527 | 1.5153 | 1.3636 | 0.68905 | 30.7806
2010-06-04 | 9:29 | 0 | 16.619 | 1 | 3 | 0 | 32.198 | 34.534 | 30.97 | 30.921 | 22.562 | 24.825 | 14.965 | 1 | 0 | 56.325 | 56.505 | 42.475 | 22.537 | 0 | 0 | 54.817 | 30.85 | [5 empty] | 0 | 1.277 | 20 | 2.2386 | 2.0527 | 1.5153 | 1.3636 | 0.68905 | 30.7806
2010-06-04 | 9:30 | 0 | 16.644 | 0 | 2 | 0 | 31.715 | 32.771 | 31.016 | 31.065 | 22.442 | 24.874 | 14.965 | 0 | 0 | 56.302 | 56.483 | 42.453 | 22.442 | 0 | 0 | 54.747 | 30.825 | [5 empty] | 0 | 0.65 | 21 | 2.2386 | 2.0527 | 1.5153 | 1.3636 | 0.68905 | 30.7806
2010-06-04 | 9:31 | 0 | 16.614 | 0 | 3 | 0 | 31.566 | 32.095 | 30.987 | 31.205 | 21.159 | 24.845 | 15.008 | 0 | 0 | 56.275 | 56.478 | 42.425 | 22.483 | 0 | 0 | 54.719 | 30.796 | [5 empty] | 0 | 0.361 | 22 | 2.2261 | 2.0408 | 1.5148 | 1.3636 | 0.67715 | 30.419
2010-06-04 | 9:32 | 0 | 16.619 | 0 | 3 | 0 | 31.499 | 31.884 | 30.921 | 31.235 | 22.344 | 24.899 | 15.063 | 0 | 0 | 56.302 | 56.46 | 42.475 | 22.368 | 0 | 0 | 54.77 | 30.801 | [5 empty] | 0 | 0.264 | 23 | 2.2101 | 2.0256 | 1.5142 | 1.3636 | 0.66193 | 29.9506
2010-06-04 | 9:33 | 0 | 16.644 | 0 | 2 | 0 | 31.404 | 31.74 | 31.041 | 31.161 | 21.38 | 24.825 | 15.164 | 0 | 0 | 56.28 | 56.46 | 42.382 | 22.537 | 0 | 0 | 54.747 | 30.801 | [5 empty] | 0 | 0.243 | 24 | 2.1806 | 1.9976 | 1.513 | 1.3636 | 0.63397 | 29.0725
2010-06-04 | 9:34 | 0 | 16.644 | 0 | 3 | 0 | 31.306 | 31.669 | 31.016 | 31.281 | 20.199 | 24.85 | 15.138 | 0 | 0 | 56.28 | 56.437 | 42.382 | 22.442 | 0 | 0 | 54.679 | 30.85 | [5 empty] | 0 | 0.025 | 25 | 2.1882 | 2.0048 | 1.5133 | 1.3636 | 0.64117 | 29.3008
2010-06-04 | 9:35 | 0 | 16.695 | 0 | 3 | 0 | 31.306 | 31.426 | 30.85 | 31.235 | 22.417 | 24.803 | 15.063 | 0 | 0 | 56.259 | 56.414 | 42.43 | 22.442 | 0 | 0 | 54.656 | 30.872 | [5 empty] | 0 | 0.071 | 26 | 2.2101 | 2.0256 | 1.5142 | 1.3636 | 0.66193 | 29.9506
2010-06-04 | 9:36 | 1 | 16.644 | 0 | 2 | 0 | 31.426 | 31.379 | 30.607 | 31.041 | 32.174 | 24.754 | 15.211 | 0 | 0 | 56.259 | 56.394 | 42.406 | 22.344 | 0 | 0 | 54.586 | 30.921 | [5 empty] | 16.644 | 0.385 | 27 | 2.167 | 1.9846 | 1.5124 | 1.3636 | 0.62096 | 28.6558
2010-06-04 | 9:37 | 0 | 16.67 | 0 | 3 | 0 | 45.644 | 31.595 | 30.391 | 30.825 | 33.381 | 24.754 | 15.36 | 0 | 0 | 56.191 | 56.371 | 42.382 | 22.393 | 0 | 0 | 54.609 | 30.921 | [5 empty] | 0 | 14.819 | 28 | 2.1236 | 1.9434 | 1.5107 | 1.3636 | 0.57972 | 27.2991
2010-06-04 | 9:38 | 0 | 16.67 | 0 | 3 | 0 | 48.601 | 43.721 | 30.175 | 30.607 | 33.711 | 24.634 | 15.335 | 2 | 0 | 56.191 | 56.371 | 42.358 | 22.344 | 0 | 0 | 54.586 | 30.921 | [5 empty] | 0 | 17.994 | 29 | 2.1308 | 1.9503 | 1.511 | 1.3636 | 0.58664 | 27.5306
2010-06-04 | 9:39 | 0 | 16.644 | 0 | 3 | 0 | 49.633 | 47.707 | 29.982 | 30.416 | 34.132 | 24.68 | 15.164 | 1 | 0 | 56.147 | 56.325 | 42.382 | 22.393 | 0 | 0 | 54.586 | 30.97 | [5 empty] | 0 | 19.217 | 30 | 2.1806 | 1.9976 | 1.513 | 1.3636 | 0.63397 | 29.0725
2010-06-04 | 9:40 | 0 | 16.68 | 0 | 2 | 0 | 44.666 | 48.956 | 29.967 | 30.281 | 25.078 | 24.739 | 15.322 | 1 | 0 | 56.133 | 56.38 | 42.439 | 22.427 | 0 | 0 | 54.597 | 31.029 | [5 empty] | 0 | 14.385 | 31 | 2.1346 | 1.9539 | 1.5111 | 1.3636 | 0.59023 | 27.6504
2010-06-04 | 9:41 | 0 | 16.644 | 0 | 3 | 0 | 35.002 | 46.743 | 30.053 | 30.151 | 22.417 | 24.68 | 15.36 | 1 | 0 | 56.147 | 56.302 | 42.475 | 22.442 | 0 | 0 | 54.565 | 31.016 | [5 empty] | 0 | 4.851 | 32 | 2.1236 | 1.9434 | 1.5107 | 1.3636 | 0.57972 | 27.2991
2010-06-04 | 9:42 | 0 | 16.644 | 0 | 2 | 0 | 32.149 | 36.6 | 30.175 | 30.197 | 21.983 | 24.658 | 15.41 | 0 | 0 | 56.124 | 56.302 | 42.475 | 22.513 | 0 | 0 | 54.541 | 30.994 | [5 empty] | 0 | 1.952 | 33 | 2.109 | 1.9295 | 1.5101 | 1.3636 | 0.56588 | 26.8314
2010-06-04 | 9:43 | 0 | 16.68 | 0 | 3 | 0 | 31.269 | 32.945 | 30.281 | 30.305 | 20.571 | 24.693 | 15.347 | 0 | 0 | 56.156 | 56.334 | 42.532 | 22.572 | 0 | 0 | 54.574 | 31.029 | [5 empty] | 0 | 0.964 | 34 | 2.1274 | 1.947 | 1.5108 | 1.3636 | 0.58331 | 27.4197
2010-06-04 | 9:44 | 0 | 16.67 | 0 | 2 | 0 | 30.921 | 31.715 | 30.271 | 30.367 | 21.454 | 24.68 | 15.287 | 0 | 0 | 56.124 | 56.28 | 42.475 | 22.417 | 0 | 0 | 54.541 | 31.016 | [5 empty] | 0 | 0.554 | 35 | 2.1448 | 1.9636 | 1.5115 | 1.3636 | 0.59992 | 27.9707
2010-06-04 | 9:45 | 0 | 16.73 | 0 | 3 | 0 | 30.81 | 31.294 | 30.161 | 30.497 | 22.138 | 24.693 | 15.42 | 0 | 0 | 56.179 | 56.334 | 42.487 | 22.378 | 0 | 0 | 54.616 | 31.002 | [5 empty] | 0 | 0.313 | 36 | 2.1061 | 1.9267 | 1.51 | 1.3636 | 0.56311 | 26.737
2010-06-04 | 9:46 | 0 | 16.644 | 0 | 3 | 0 | 30.654 | 31.016 | 29.884 | 30.342 | 21.983 | 24.607 | 15.41 | 0 | 0 | 56.005 | 56.186 | 42.286 | 22.319 | 0 | 0 | 54.49 | 30.918 | [5 empty] | 0 | 0.312 | 37 | 2.109 | 1.9295 | 1.5101 | 1.3636 | 0.56588 | 26.8314
2010-06-04 | 9:47 | 0 | 16.675 | 0 | 2 | 0 | 30.538 | 30.877 | 29.889 | 30.202 | 21.481 | 24.661 | 15.365 | 0 | 0 | 56.077 | 56.282 | 42.408 | 22.422 | 0 | 0 | 54.565 | 30.997 | [5 empty] | 0 | 0.336 | 38 | 2.1221 | 1.942 | 1.5106 | 1.3636 | 0.57833 | 27.2526
2010-06-04 | 9:48 | 0 | 16.619 | 0 | 3 | 0 | 30.293 | 30.703 | 29.859 | 30.099 | 20.875 | 24.585 | 15.36 | 1 | 0 | 56.049 | 56.209 | 42.331 | 22.319 | 0 | 0 | 54.513 | 30.992 | [5 empty] | 0 | 0.194 | 39 | 2.1236 | 1.9434 | 1.5107 | 1.3636 | 0.57972 | 27.2991
2010-06-04 | 9:49 | 0 | 16.624 | 0 | 3 | 0 | 30.178 | 30.443 | 29.839 | 30.107 | 21.748 | 24.541 | 15.39 | 0 | 0 | 56.056 | 56.236 | 42.384 | 22.469 | 0 | 0 | 54.541 | 31.046 | [5 empty] | 0 | 0.071 | 40 | 2.1148 | 1.935 | 1.5103 | 1.3636 | 0.57141 | 27.0192
2010-06-04 | 9:50 | 1 | 16.649 | 0 | 2 | 0 | 37.26 | 30.249 | 29.719 | 30.009 | 32.345 | 24.541 | 15.39 | 0 | 0 | 56.009 | 56.213 | 42.384 | 22.444 | 0 | 0 | 54.541 | 31.068 | [5 empty] | 16.649 | 7.251 | 41 | 2.1148 | 1.935 | 1.5103 | 1.3636 | 0.57141 | 27.0192
2010-06-04 | 9:51 | 0 | 16.649 | 0 | 3 | 0 | 46.746 | 33.902 | 29.553 | 29.938 | 32.68 | 24.516 | 15.365 | 0 | 0 | 55.986 | 56.17 | 42.36 | 22.373 | 0 | 0 | 54.474 | 31.068 | [5 empty] | 0 | 16.808 | 42 | 2.1221 | 1.942 | 1.5106 | 1.3636 | 0.57833 | 27.2526
2010-06-04 | 9:52 | 0 | 16.624 | 0 | 3 | 1 | 48.58 | 45.278 | 29.479 | 29.793 | 33.055 | 24.516 | 15.415 | 2 | 0 | 56.009 | 56.147 | 42.315 | 22.398 | 0 | 0 | 54.474 | 31.068 | [5 empty] | 0 | 18.787 | 43 | 2.1076 | 1.9281 | 1.51 | 1.3636 | 0.56449 | 26.7842
2010-06-04 | 9:53 | 0 | 16.649 | 0 | 2 | 0 | 49.474 | 47.686 | 29.408 | 29.697 | 33.338 | 24.516 | 15.415 | 1 | 0 | 55.939 | 56.147 | 42.336 | 22.398 | 0 | 0 | 54.474 | 31.046 | [5 empty] | 0 | 19.777 | 0 | 2.1076 | 1.9281 | 1.51 | 1.3636 | 0.56449 | 26.7842
2010-06-04 | 9:54 | 0 | 16.682 | 0 | 3 | 0 | 42.65 | 48.795 | 29.462 | 29.68 | 23.898 | 24.501 | 15.35 | 1 | 0 | 55.879 | 56.177 | 42.391 | 22.309 | 0 | 0 | 54.504 | 31.078 | [5 empty] | 0 | 12.97 | 1 | 2.1265 | 1.9461 | 0.79233 | 0.64516 | 1.301 | 61.179
2010-06-04 | 9:55 | 0 | 16.624 | 0 | 2 | 0 | 34.043 | 45.691 | 29.455 | 29.599 | 22.758 | 24.516 | 15.34 | 1 | 0 | 55.939 | 56.124 | 42.432 | 22.398 | 0 | 0 | 54.474 | 31.046 | [5 empty] | 0 | 4.444 | 2 | 2.1294 | 1.9489 | 0.79245 | 0.64516 | 1.3037 | 61.2253
2010-06-04 | 9:56 | 0 | 16.657 | 0 | 3 | 0 | 31.558 | 35.811 | 29.584 | 29.656 | 22.331 | 24.524 | 15.372 | 0 | 0 | 55.949 | 56.177 | 42.439 | 22.55 | 0 | 0 | 54.504 | 31.078 | [5 empty] | 0 | 1.902 | 3 | 2.1201 | 1.94 | 0.79207 | 0.64516 | 1.2949 | 61.0766
2010-06-04 | 9:57 | 0 | 16.649 | 0 | 2 | 0 | 30.612 | 32.225 | 29.43 | 29.575 | 21.481 | 24.47 | 15.267 | 0 | 0 | 55.939 | 56.124 | 42.408 | 22.542 | 0 | 0 | 54.45 | 31.068 | [5 empty] | 0 | 1.037 | 4 | 2.1506 | 1.9691 | 0.79331 | 0.64516 | 1.3239 | 61.5597
2010-06-04 | 9:58 | 0 | 16.657 | 0 | 3 | 0 | 30.305 | 31.173 | 29.462 | 29.705 | 21.297 | 24.548 | 15.299 | 0 | 0 | 55.993 | 56.154 | 42.463 | 22.501 | 0 | 0 | 54.527 | 31.1 | [5 empty] | 0 | 0.6 | 5 | 2.1413 | 1.9602 | 0.79293 | 0.64516 | 1.3151 | 61.4139
2010-06-04 | 9:59 | 0 | 16.649 | 0 | 2 | 0 | 30.082 | 30.612 | 29.263 | 29.599 | 23.312 | 24.516 | 15.317 | 0 | 0 | 55.939 | 56.124 | 42.432 | 22.444 | 0 | 0 | 54.474 | 31.092 | [5 empty] | 0 | 0.483 | 6 | 2.1361 | 1.9553 | 0.79272 | 0.64516 | 1.3101 | 61.3314
2010-06-04 | 10:00 | 0 | 16.657 | 0 | 3 | 0 | 29.92 | 30.379 | 29.101 | 29.535 | 21.657 | 24.501 | 15.448 | 0 | 0 | 55.993 | 56.131 | 42.439 | 22.454 | 0 | 0 | 54.504 | 31.124 | [5 empty] | 0 | 0.385 | 7 | 2.0979 | 1.919 | 0.79117 | 0.64516 | 1.2738 | 60.7182
2010-06-04 | 10:01 | 0 | 16.657 | 0 | 2 | 0 | 29.729 | 30.139 | 29.077 | 29.342 | 21.875 | 24.477 | 15.35 | 0 | 0 | 55.949 | 56.107 | 42.415 | 22.38 | 0 | 0 | 54.457 | 31.124 | [5 empty] | 0 | 0.387 | 8 | 2.1265 | 1.9461 | 0.79233 | 0.64516 | 1.301 | 61.179
2010-06-04 | 10:02 | 0 | 16.632 | 0 | 3 | 0 | 29.511 | 29.92 | 29.175 | 29.271 | 21.297 | 24.452 | 15.448 | 0 | 0 | 55.925 | 56.063 | 42.391 | 22.405 | 0 | 0 | 54.411 | 31.124 | [5 empty] | 0 | 0.24 | 9 | 2.0979 | 1.919 | 0.79117 | 0.64516 | 1.2738 | 60.7182
2010-06-04 | 10:03 | 0 | 16.657 | 0 | 3 | 0 | 29.366 | 29.68 | 29.197 | 29.44 | 21.37 | 24.452 | 15.423 | 1 | 0 | 55.902 | 56.04 | 42.391 | 22.43 | 0 | 0 | 54.457 | 31.149 | [5 empty] | 0 | -0.074 | 10 | 2.1052 | 1.9259 | 0.79147 | 0.64516 | 1.2808 | 60.8369
2010-06-04 | 10:04 | 1 | 16.657 | 0 | 2 | 0 | 35.835 | 29.486 | 29.15 | 29.462 | 31.632 | 24.477 | 15.448 | 0 | 0 | 55.879 | 56.063 | 42.346 | 22.38 | 0 | 0 | 54.411 | 31.222 | [5 empty] | 16.657 | 6.373 | 11 | 2.0979 | 1.919 | 0.79117 | 0.64516 | 1.2738 | 60.7182
2010-06-04 | 10:05 | 0 | 16.682 | 0 | 3 | 0 | 46.615 | 32.353 | 29.006 | 29.366 | 32.127 | 24.394 | 15.508 | 0 | 0 | 55.897 | 56.056 | 42.384 | 22.371 | 0 | 0 | 54.406 | 31.259 | [5 empty] | 0 | 17.249 | 12 | 2.0805 | 1.9024 | 0.79047 | 0.64516 | 1.2572 | 60.4298
2010-06-04 | 10:06 | 0 | 16.7 | 0 | 2 | 0 | 48.515 | 44.916 | 28.976 | 29.288 | 32.565 | 24.398 | 15.588 | 2 | 0 | 55.855 | 56.014 | 42.389 | 22.447 | 0 | 0 | 54.387 | 31.215 | [5 empty] | 0 | 19.227 | 13 | 2.0572 | 1.8802 | 0.78952 | 0.64516 | 1.2351 | 60.0377
2010-06-04 | 10:07 | 0 | 16.7 | 0 | 3 | 0 | 48.975 | 47.577 | 28.952 | 29.217 | 26.061 | 24.423 | 15.614 | 1 | 0 | 55.832 | 56.014 | 42.365 | 22.471 | 0 | 0 | 54.411 | 31.215 | [5 empty] | 0 | 19.758 | 14 | 2.0496 | 1.873 | 0.78922 | 0.64516 | 1.2279 | 59.9084
2010-06-04 | 10:08 | 0 | 16.7 | 0 | 2 | 0 | 36.749 | 48.515 | 29.023 | 29.143 | 23.072 | 24.423 | 15.687 | 1 | 0 | 55.809 | 56.014 | 42.365 | 22.447 | 0 | 0 | 54.364 | 31.215 | [5 empty] | 0 | 7.606 | 15 | 2.0283 | 1.8528 | 0.78835 | 0.64516 | 1.2077 | 59.54
2010-06-04 | 10:09 | 0 | 16.7 | 0 | 3 | 0 | 32.012 | 39.92 | 29.072 | 29.168 | 22.228 | 24.374 | 15.614 | 0 | 0 | 55.855 | 55.993 | 42.458 | 22.471 | 0 | 0 | 54.341 | 31.24 | [5 empty] | 0 | 2.844 | 16 | 2.0496 | 1.873 | 0.78922 | 0.64516 | 1.2279 | 59.9084
2010-06-04 | 10:10 | 0 | 16.725 | 0 | 2 | 0 | 30.541 | 33.316 | 29.047 | 29.121 | 21.628 | 24.374 | 15.563 | 0 | 0 | 55.832 | 55.993 | 42.482 | 22.496 | 0 | 0 | 54.317 | 31.24 | [5 empty] | 0 | 1.42 | 17 | 2.0645 | 1.8872 | 0.78982 | 0.64516 | 1.242 | 60.1612
2010-06-04 | 10:11 | 0 | 16.747 | 0 | 3 | 0 | 29.962 | 31.24 | 28.998 | 29.168 | 20.855 | 24.374 | 15.687 | 0 | 0 | 55.855 | 55.993 | 42.482 | 22.471 | 0 | 0 | 54.296 | 31.24 | [5 empty] | 0 | 0.794 | 18 | 2.0283 | 1.8528 | 0.78835 | 0.64516 | 1.2077 | 59.54
2010-06-04 | 10:12 | 0 | 16.747 | 0 | 2 | 0 | 29.697 | 30.421 | 28.832 | 29.121 | 20.081 | 24.423 | 15.538 | 0 | 0 | 55.855 | 55.97 | 42.482 | 22.471 | 0 | 0 | 54.296 | 31.215 | [5 empty] | 0 | 0.576 | 19 | 2.0717 | 1.8941 | 0.79011 | 0.64516 | 1.2489 | 60.2838
2010-06-04 | 10:13 | 0 | 16.747 | 0 | 2 | 0 | 29.531 | 30.036 | 28.567 | 28.998 | 20.424 | 24.423 | 15.614 | 1 | 0 | 55.832 | 55.97 | 42.482 | 22.398 | 0 | 0 | 54.273 | 31.193 | [5 empty] | 0 | 0.533 | 20 | 2.0496 | 1.873 | 0.78922 | 0.64516 | 1.2279 | 59.9084
2010-06-04 | 10:14 | 0 | 16.747 | 0 | 3 | 0 | 29.337 | 29.795 | 28.398 | 28.783 | 20.254 | 24.423 | 15.661 | 0 | 0 | 55.809 | 55.97 | 42.413 | 22.351 | 0 | 0 | 54.273 | 31.193 | [5 empty] | 0 | 0.554 | 21 | 2.0359 | 1.86 | 0.78866 | 0.64516 | 1.2149 | 59.6721
2010-06-04 | 10:15 | 0 | 16.747 | 0 | 2 | 0 | 29.097 | 29.531 | 28.278 | 28.567 | 20.809 | 24.398 | 15.712 | 0 | 0 | 55.809 | 55.923 | 42.389 | 22.447 | 0 | 0 | 54.296 | 31.215 | [5 empty] | 0 | 0.53 | 22 | 2.0211 | 1.8459 | 0.78806 | 0.64516 | 1.2008 | 59.4121
2010-06-04 | 10:16 | 0 | 16.778 | 0 | 3 | 0 | 28.837 | 29.342 | 28.209 | 28.427 | 20.355 | 24.379 | 15.79 | 0 | 0 | 55.813 | 55.928 | 42.418 | 22.476 | 0 | 0 | 54.345 | 31.222 | [5 empty] | 0 | 0.41 | 23 | 1.9984 | 1.8243 | 0.78714 | 0.64516 | 1.1792 | 59.007
2010-06-04 | 10:17 | 0 | 16.778 | 0 | 2 | 0 | 28.643 | 29.028 | 28.258 | 28.403 | 27.655 | 24.379 | 15.767 | 0 | 0 | 55.79 | 55.928 | 42.394 | 22.427 | 0 | 0 | 54.324 | 31.222 | [5 empty] | 0 | 0.24 | 24 | 2.005 | 1.8307 | 0.78741 | 0.64516 | 1.1855 | 59.1274
2010-06-04 | 10:18 | 1 | 16.77 | 0 | 3 | 0 | 43.798 | 28.783 | 28.229 | 28.373 | 27.554 | 24.3 | 15.81 | 0 | 0 | 55.762 | 55.879 | 42.365 | 22.398 | 0 | 0 | 54.317 | 31.215 | [5 empty] | 16.77 | 15.425 | 25 | 1.9925 | 1.8188 | 0.7869 | 0.64516 | 1.1736 | 58.9016
2010-06-04 | 10:19 | 0 | 16.8 | 0 | 2 | 0 | 36.399 | 37.318 | 28.233 | 28.452 | 19.246 | 24.33 | 15.742 | 1 | 0 | 55.746 | 55.883 | 42.37 | 22.427 | 0 | 0 | 54.324 | 31.222 | [5 empty] | 0 | 7.947 | 26 | 2.0123 | 1.8376 | 0.78771 | 0.64516 | 1.1925 | 59.2573
2010-06-04 | 10:20 | 0 | 16.825 | 0 | 2 | 0 | 30.98 | 39.76 | 28.307 | 28.427 | 18.678 | 24.308 | 15.79 | 0 | 0 | 55.722 | 55.86 | 42.418 | 22.452 | 0 | 0 | 54.254 | 31.198 | [5 empty] | 0 | 2.553 | 27 | 1.9984 | 1.8243 | 0.78714 | 0.64516 | 1.1792 | 59.007
2010-06-04 | 10:21 | 0 | 16.825 | 0 | 2 | 0 | 29.486 | 32.522 | 28.307 | 28.452 | 19.344 | 24.259 | 15.84 | 0 | 0 | 55.676 | 55.813 | 42.37 | 22.403 | 0 | 0 | 54.208 | 31.173 | [5 empty] | 0 | 1.034 | 28 | 1.9838 | 1.8105 | 0.78655 | 0.64516 | 1.1653 | 58.7424
2010-06-04 | 10:22 | 0 | 16.83 | 0 | 3 | 0 | 29.035 | 30.166 | 28.407 | 28.481 | 18.882 | 24.313 | 15.772 | 0 | 0 | 55.704 | 55.841 | 42.422 | 22.456 | 0 | 0 | 54.168 | 31.203 | [5 empty] | 0 | 0.554 | 29 | 2.0036 | 1.8293 | 0.78735 | 0.64516 | 1.1841 | 59.1013
2010-06-04 | 10:23 | 0 | 16.8 | 0 | 2 | 0 | 28.812 | 29.366 | 28.258 | 28.474 | 20.453 | 24.259 | 15.767 | 0 | 0 | 55.676 | 55.813 | 42.418 | 22.331 | 0 | 0 | 54.14 | 31.173 | [5 empty] | 0 | 0.338 | 30 | 2.005 | 1.8307 | 0.78741 | 0.64516 | 1.1855 | 59.1274
2010-06-04 | 10:24 | 0 | 16.825 | 0 | 2 | 0 | 28.643 | 29.028 | 28.064 | 28.427 | 20.718 | 24.234 | 15.594 | 0 | 0 | 55.676 | 55.813 | 42.37 | 22.331 | 0 | 0 | 54.117 | 31.173 | [5 empty] | 0 | 0.216 | 31 | 2.0554 | 1.8786 | 0.78945 | 0.64516 | 1.2334 | 60.0079
2010-06-04 | 10:25 | 0 | 16.8 | 0 | 2 | 0 | 28.547 | 28.837 | 27.848 | 28.329 | 20.453 | 24.163 | 15.594 | 0 | 0 | 55.631 | 55.79 | 42.394 | 22.356 | 0 | 0 | 54.091 | 31.1 | [5 empty] | 0 | 0.218 | 32 | 2.0554 | 1.8786 | 0.78945 | 0.64516 | 1.2334 | 60.0079
2010-06-04 | 10:26 | 0 | 16.798 | 0 | 2 | 0 | 28.398 | 28.663 | 27.65 | 28.035 | 19.168 | 24.158 | 15.787 | 0 | 0 | 55.578 | 55.736 | 42.317 | 22.376 | 0 | 0 | 54.133 | 31.07 | [5 empty] | 0 | 0.363 | 33 | 1.9992 | 1.8252 | 0.78717 | 0.64516 | 1.18 | 59.0227
2010-06-04 | 10:27 | 0 | 16.775 | 1 | 3 | 0 | 28.204 | 28.564 | 27.481 | 27.89 | 18.97 | 24.18 | 15.712 | 0 | 0 | 55.554 | 55.713 | 42.339 | 22.398 | 0 | 0 | 54.11 | 31.095 | [5 empty] | 0 | 0.314 | 34 | 2.0211 | 1.8459 | 0.78806 | 0.64516 | 1.2008 | 59.4121
2010-06-04 | 10:28 | 0 | 16.798 | 0 | 2 | 0 | 28.01 | 28.398 | 27.385 | 27.723 | 23.626 | 24.134 | 15.935 | 0 | 0 | 55.531 | 55.669 | 42.317 | 22.327 | 0 | 0 | 54.11 | 31.07 | [5 empty] | 0 | 0.287 | 35 | 1.9561 | 1.7842 | 0.78543 | 0.64516 | 1.139 | 58.2288
2010-06-04 | 10:29 | 0 | 16.82 | 0 | 2 | 0 | 41.54 | 28.179 | 27.385 | 27.601 | 30.036 | 24.06 | 15.958 | 0 | 0 | 55.508 | 55.713 | 42.293 | 22.327 | 0 | 0 | 54.154 | 31.095 | [5 empty] | 0 | 13.939 | 36 | 1.9494 | 1.7778 | 0.78516 | 0.64516 | 1.1327 | 58.1023
2010-06-04 | 10:30 | 0 | 16.798 | 0 | 2 | 0 | 39.143 | 31.529 | 27.289 | 27.53 | 20.615 | 24.085 | 16.132 | 1 | 0 | 55.484 | 55.645 | 42.293 | 22.351 | 0 | 0 | 54.177 | 31.046 | [5 empty] | 0 | 11.613 | 37 | 1.8988 | 1.7297 | 0.7831 | 0.64516 | 1.0845 | 57.1162
2010-06-04 | 10:31 | 0 | 16.828 | 0 | 2 | 0 | 31.294 | 42.556 | 27.319 | 27.535 | 20.209 | 24.139 | 16.089 | 0 | 0 | 55.489 | 55.65 | 42.322 | 22.405 | 0 | 0 | 54.138 | 31.1 | [5 empty] | 0 | 3.759 | 38 | 1.9113 | 1.7416 | 0.78361 | 0.64516 | 1.0964 | 57.3648
2010-06-04 | 10:32 | 0 | 16.851 | 0 | 2 | 0 | 28.981 | 34.285 | 27.365 | 27.51 | 19.173 | 24.114 | 16.089 | 1 | 0 | 55.468 | 55.627 | 42.322 | 22.356 | 0 | 0 | 54.138 | 31.1 | [5 empty] | 0 | 1.471 | 39 | 1.9113 | 1.7416 | 0.78361 | 0.64516 | 1.0964 | 57.3648
2010-06-04 | 10:33 | 0 | 16.798 | 0 | 2 | 0 | 28.179 | 30.107 | 27.336 | 27.459 | 20.448 | 24.109 | 16.132 | 0 | 0 | 55.44 | 55.599 | 42.293 | 22.302 | 0 | 0 | 54.133 | 31.07 | [5 empty] | 0 | 0.72 | 40 | 1.8988 | 1.7297 | 0.7831 | 0.64516 | 1.0845 | 57.1162
2010-06-04 | 10:34 | 0 | 16.851 | 0 | 2 | 0 | 27.92 | 28.837 | 27.343 | 27.463 | 21.103 | 24.114 | 16.114 | 0 | 0 | 55.445 | 55.627 | 42.367 | 22.331 | 0 | 0 | 54.182 | 31.1 | [5 empty] | 0 | 0.457 | 41 | 1.904 | 1.7346 | 0.78332 | 0.64516 | 1.0895 | 57.2207
2010-06-04 | 10:35 | 0 | 16.828 | 0 | 2 | 0 | 27.728 | 28.282 | 27.221 | 27.51 | 19.865 | 24.114 | 16.064 | 0 | 0 | 55.421 | 55.606 | 42.322 | 22.26 | 0 | 0 | 54.138 | 31.149 | [5 empty] | 0 | 0.218 | 42 | 1.9186 | 1.7485 | 0.78391 | 0.64516 | 1.1033 | 57.5078
2010-06-04 | 10:36 | 0 | 16.805 | 0 | 2 | 0 | 27.63 | 27.993 | 27.076 | 27.463 | 19.865 | 24.09 | 15.817 | 0 | 0 | 55.421 | 55.582 | 42.322 | 22.162 | 0 | 0 | 54.114 | 31.149 | [5 empty] | 0 | 0.167 | 43 | 1.9905 | 1.8169 | 0.78682 | 0.64516 | 1.1717 | 58.8646
2010-06-04 | 10:37 | 0 | 16.828 | 0 | 2 | 0 | 27.584 | 27.824 | 26.934 | 27.343 | 18.801 | 24.09 | 15.988 | 0 | 0 | 55.398 | 55.582 | 42.298 | 22.236 | 0 | 0 | 54.044 | 31.124 | [5 empty] | 0 | 0.241 | 44 | 1.9407 | 1.7695 | 0.7848 | 0.64516 | 1.1244 | 57.936
2010-06-04 | 10:38 | 0 | 16.828 | 0 | 3 | 0 | 27.439 | 27.728 | 26.86 | 27.199 | 17.519 | 24.139 | 15.89 | 0 | 0 | 55.375 | 55.536 | 42.298 | 22.211 | 0 | 0 | 54.023 | 31.1 | [5 empty] | 0 | 0.24 | 45 | 1.9692 | 1.7966 | 0.78596 | 0.64516 | 1.1515 | 58.4739
2010-06-04 | 10:39 | 0 | 16.861 | 0 | 2 | 0 | 27.302 | 27.64 | 26.797 | 27.086 | 18.859 | 24.17 | 16.021 | 0 | 0 | 55.382 | 55.566 | 42.257 | 22.339 | 0 | 0 | 54.098 | 31.085 | [5 empty] | 0 | 0.216 | 46 | 1.9311 | 1.7604 | 0.78441 | 0.64516 | 1.1152 | 57.7513
2010-06-04 | 10:40 | 0 | 16.838 | 0 | 2 | 0 | 36.878 | 27.446 | 26.747 | 26.988 | 29.325 | 24.146 | 16.169 | 0 | 0 | 55.361 | 55.519 | 42.305 | 22.314 | 0 | 0 | 54.075 | 31.085 | [5 empty] | 0 | 9.89 | 47 | 1.888 | 1.7194 | 0.78267 | 0.64516 | 1.0743 | 56.8997
2010-06-04 | 10:41 | 0 | 16.861 | 0 | 2 | 0 | 41.013 | 28.795 | 26.723 | 26.917 | 21.449 | 24.121 | 16.147 | 1 | 0 | 55.361 | 55.498 | 42.236 | 22.268 | 0 | 0 | 54.075 | 31.132 | [5 empty] | 0 | 14.096 | 48 | 1.8944 | 1.7255 | 0.78293 | 0.64516 | 1.0803 | 57.0288
2010-06-04 | 10:42 | 0 | 16.813 | 0 | 2 | 0 | 31.47 | 42.305 | 26.627 | 26.917 | 19.478 | 24.17 | 16.169 | 0 | 0 | 55.314 | 55.475 | 42.281 | 22.314 | 0 | 0 | 54.054 | 31.085 | [5 empty] | 0 | 4.553 | 49 | 1.888 | 1.7194 | 0.78267 | 0.64516 | 1.0743 | 56.8997
2010-06-04 | 10:43 | 0 | 16.813 | 0 | 2 | 0 | 28.555 | 34.856 | 26.676 | 26.892 | 19.897 | 24.097 | 16.194 | 0 | 0 | 55.291 | 55.452 | 42.257 | 22.148 | 0 | 0 | 54.03 | 31.107 | [5 empty] | 0 | 1.663 | 50 | 1.8807 | 1.7125 | 0.78237 | 0.64516 | 1.0673 | 56.752
2010-06-04 | 10:44 | 0 | 16.838 | 0 | 2 | 0 | 27.662 | 29.832 | 26.747 | 26.868 | 18.761 | 24.097 | 16.22 | 0 | 0 | 55.314 | 55.452 | 42.281 | 22.148 | 0 | 0 | 53.984 | 31.085 | [5 empty] | 0 | 0.794 | 51 | 1.8731 | 1.7053 | 0.78207 | 0.64516 | 1.0601 | 56.5972
2010-06-04 | 10:45 | 0 | 16.845 | 0 | 2 | 0 | 27.334 | 28.297 | 26.804 | 26.9 | 19.163 | 24.129 | 16.473 | 0 | 0 | 55.298 | 55.533 | 42.343 | 22.358 | 0 | 0 | 54.135 | 31.173 | [5 empty] | 0 | 0.434 | 52 | 1.7995 | 1.6353 | 0.77908 | 0.64516 | 0.99011 | 55.0227
2010-06-04 | 10:46 | 0 | 16.888 | 0 | 2 | 0 | 27.184 | 27.738 | 26.774 | 26.968 | 18.123 | 24.173 | 16.323 | 0 | 0 | 55.335 | 55.519 | 42.26 | 22.27 | 0 | 0 | 54.098 | 31.159 | [5 empty] | 0 | 0.216 | 53 | 1.8431 | 1.6768 | 0.78085 | 0.64516 | 1.0316 | 55.9714
2010-06-04 | 10:47 | 0 | 16.856 | 0 | 3 | 0 | 27.056 | 27.392 | 26.622 | 26.936 | 18.487 | 24.119 | 16.413 | 1 | 0 | 55.305 | 55.442 | 42.298 | 22.238 | 0 | 0 | 54.091 | 31.102 | [5 empty] | 0 | 0.12 | 54 | 1.8169 | 1.6519 | 0.77979 | 0.64516 | 1.0067 | 55.4076
2010-06-04 | 10:48 | 0 | 16.913 | 0 | 2 | 0 | 27.064 | 27.258 | 26.559 | 26.824 | 18.1 | 24.126 | 16.546 | 0 | 0 | 55.314 | 55.473 | 42.353 | 22.248 | 0 | 0 | 54.098 | 31.11 | [5 empty] | 0 | 0.24 | 55 | 1.7782 | 1.6151 | 0.77822 | 0.64516 | 0.96991 | 54.5441
2010-06-04 | 10:49 | 0 | 16.939 | 0 | 2 | 0 | 26.993 | 27.184 | 26.485 | 26.703 | 18.839 | 24.102 | 16.496 | 0 | 0 | 55.291 | 55.428 | 42.284 | 22.15 | 0 | 0 | 54.051 | 31.088 | [5 empty] | 0 | 0.29 | 56 | 1.7928 | 1.6289 | 0.77881 | 0.64516 | 0.98375 | 54.8731
2010-06-04 | 10:50 | 0 | 16.939 | 0 | 2 | 0 | 26.848 | 27.088 | 26.463 | 26.608 | 20.001 | 24.077 | 16.446 | 0 | 0 | 55.267 | 55.405 | 42.26 | 22.248 | 0 | 0 | 54.028 | 31.063 | [5 empty] | 0 | 0.24 | 57 | 1.8073 | 1.6427 | 0.7794 | 0.64516 | 0.99759 | 55.1968
2010-06-04 | 10:51 | 1 | 16.944 | 0 | 2 | 0 | 31.911 | 26.973 | 26.394 | 26.613 | 28.515 | 24.131 | 16.453 | 0 | 0 | 55.295 | 55.41 | 42.265 | 22.204 | 0 | 0 | 54.012 | 31.117 | [5 empty] | 16.944 | 5.298 | 58 | 1.8053 | 1.6408 | 0.77932 | 0.64516 | 0.99565 | 55.1518
2010-06-04 | 10:52 | 0 | 16.913 | 0 | 2 | 0 | 41.836 | 27.498 | 26.365 | 26.534 | 22.175 | 24.077 | 16.398 | 0 | 0 | 55.244 | 55.382 | 42.236 | 22.224 | 0 | 0 | 53.937 | 31.11 | [5 empty] | 0 | 15.302 | 59 | 1.8213 | 1.656 | 0.77996 | 0.64516 | 1.0109 | 55.5027
2010-06-04 | 10:53 | 0 | 16.888 | 0 | 3 | 0 | 31.544 | 40.872 | 26.318 | 26.583 | 19.631 | 24.126 | 16.398 | 1 | 0 | 55.244 | 55.314 | 42.166 | 22.295 | 0 | 0 | 53.937 | 31.11 | [5 empty] | 0 | 4.961 | 60 | 1.8213 | 1.656 | 0.77996 | 0.64516 | 1.0109 | 55.5027
2010-06-04 | 10:54 | 0 | 16.863 | 0 | 2 | 0 | 28.292 | 34.904 | 26.39 | 26.559 | 19.975 | 24.102 | 16.373 | 0 | 0 | 55.221 | 55.335 | 42.26 | 22.319 | 0 | 0 | 53.914 | 31.134 | [5 empty] | 0 | 1.733 | 61 | 1.8286 | 1.663 | 0.78026 | 0.64516 | 1.0178 | 55.6602
2010-06-04 | 10:55 | 0 | 16.893 | 0 | 2 | 0 | 27.358 | 29.526 | 26.443 | 26.539 | 19.314 | 24.082 | 16.476 | 0 | 0 | 55.249 | 55.363 | 42.288 | 22.253 | 0 | 0 | 53.965 | 31.139 | [5 empty] | 0 | 0.819 | 62 | 1.7986 | 1.6344 | 0.77904 | 0.64516 | 0.98928 | 55.0032
2010-06-04 | 10:56 | 0 | 16.873 | 0 | 2 | 0 | 26.949 | 27.937 | 26.419 | 26.588 | 17.313 | 24.058 | 16.576 | 0 | 0 | 55.225 | 55.363 | 42.265 | 22.324 | 0 | 0 | 54.035 | 31.117 | [5 empty] | 0 | 0.361 | 63 | 1.7695 | 1.6068 | 0.77786 | 0.64516 | 0.9616 | 54.3441
2010-06-04 | 10:57 | 0 | 16.949 | 0 | 2 | 0 | 26.858 | 27.363 | 26.424 | 26.642 | 19.271 | 24.136 | 16.607 | 0 | 0 | 55.209 | 55.347 | 42.293 | 22.307 | 0 | 0 | 54.063 | 31.122 | [5 empty] | 0 | 0.216 | 64 | 1.7604 | 1.5982 | 0.7775 | 0.64516 | 0.95302 | 54.1353
2010-06-04 | 10:58 | 0 | 16.944 | 0 | 2 | 0 | 26.708 | 27.047 | 26.299 | 26.539 | 18.598 | 24.058 | 16.725 | 0 | 0 | 55.204 | 55.319 | 42.265 | 22.204 | 0 | 0 | 53.988 | 31.068 | [5 empty] | 0 | 0.169 | 65 | 1.7261 | 1.5655 | 0.77611 | 0.64516 | 0.92036 | 53.3207
2010-06-04 | 10:59 | 0 | 16.949 | 0 | 3 | 0 | 26.713 | 26.907 | 26.233 | 26.497 | 19.985 | 24.136 | 16.803 | 0 | 0 | 55.209 | 55.323 | 42.269 | 22.307 | 0 | 0 | 53.993 | 31.073 | [5 empty] | 0 | 0.216 | 66 | 1.7034 | 1.5439 | 0.77519 | 0.64516 | 0.89877 | 52.7642
2010-06-04 | 11:00 | 0 | 16.918 | 0 | 2 | 0 | 26.588 | 26.779 | 26.105 | 26.37 | 19.661 | 24.058 | 16.747 | 0 | 0 | 55.181 | 55.295 | 42.171 | 22.228 | 0 | 0 | 53.921 | 31.043 | [5 empty] | 0 | 0.218 | 67 | 1.7197 | 1.5594 | 0.77585 | 0.64516 | 0.91427 | 53.1653
2010-06-04 | 11:01 | 0 | 16.923 | 0 | 2 | 0 | 26.473 | 26.738 | 26.063 | 26.328 | 19.123 | 24.087 | 16.778 | 1 | 0 | 55.162 | 55.277 | 42.2 | 22.233 | 0 | 0 | 53.925 | 31.097 | [5 empty] | 0 | 0.145 | 68 | 1.7106 | 1.5508 | 0.77548 | 0.64516 | 0.90569 | 52.9442
2010-06-04 | 11:02 | 0 | 16.949 | 0 | 2 | 0 | 28.255 | 26.618 | 26.088 | 26.279 | 27.797 | 24.087 | 16.607 | 0 | 0 | 55.162 | 55.277 | 42.2 | 22.307 | 0 | 0 | 53.902 | 31.073 | [5 empty] | 0 | 1.976 | 69 | 1.7604 | 1.5982 | 0.7775 | 0.64516 | 0.95302 | 54.1353
2010-06-04 | 11:03 | 0 | 16.923 | 0 | 3 | 0 | 42.786 | 26.689 | 26.134 | 26.257 | 21.873 | 24.016 | 16.632 | 0 | 0 | 55.162 | 55.232 | 42.2 | 22.282 | 0 | 0 | 53.925 | 31.073 | [5 empty] | 0 | 16.529 | 70 | 1.7532 | 1.5913 | 0.7772 | 0.64516 | 0.9461 | 53.9654
2010-06-04 | 11:04 | 0 | 16.923 | 0 | 2 | 0 | 31.867 | 39.59 | 26.063 | 26.328 | 20.38 | 24.04 | 16.73 | 0 | 0 | 55.095 | 55.253 | 42.224 | 22.307 | 0 | 0 | 53.879 | 31.097 | [5 empty] | 0 | 5.539 | 71 | 1.7246 | 1.5641 | 0.77605 | 0.64516 | 0.91897 | 53.2855
2010-06-04 | 11:05 | 0 | 16.984 | 0 | 2 | 0 | 28.216 | 35.208 | 26.169 | 26.313 | 19.256 | 24.026 | 16.715 | 1 | 0 | 55.148 | 55.218 | 42.233 | 22.317 | 0 | 0 | 53.888 | 31.097 | [5 empty] | 0 | 1.903 | 72 | 1.729 | 1.5683 | 0.77622 | 0.64516 | 0.92313 | 53.391
2010-06-04 | 11:06 | 0 | 16.946 | 0 | 2 | 0 | 27.118 | 29.408 | 26.132 | 26.252 | 19.116 | 24.036 | 16.921 | 0 | 0 | 55.095 | 55.188 | 42.221 | 22.253 | 0 | 0 | 53.787 | 31.095 | [5 empty] | 0 | 0.866 | 73 | 1.669 | 1.5113 | 0.77379 | 0.64516 | 0.86611 | 51.8936
2010-06-04 | 11:07 | 0 | 16.954 | 0 | 2 | 0 | 26.718 | 27.682 | 26.139 | 26.309 | 19.47 | 24.018 | 16.878 | 0 | 0 | 55.102 | 55.218 | 42.276 | 22.211 | 0 | 0 | 53.75 | 31.102 | [5 empty] | 0 | 0.409 | 74 | 1.6815 | 1.5232 | 0.7743 | 0.64516 | 0.87801 | 52.215
2010-06-04 | 11:08 | 0 | 16.979 | 0 | 3 | 0 | 26.524 | 27.054 | 26.139 | 26.331 | 19.742 | 23.994 | 16.682 | 0 | 0 | 55.125 | 55.218 | 42.253 | 22.26 | 0 | 0 | 53.773 | 31.078 | [5 empty] | 0 | 0.193 | 75 | 1.7386 | 1.5774 | 0.77661 | 0.64516 | 0.93226 | 53.6213
2010-06-04 | 11:09 | 0 | 16.979 | 0 | 2 | 0 | 26.475 | 26.789 | 25.995 | 26.309 | 19.52 | 23.969 | 16.78 | 0 | 0 | 55.081 | 55.218 | 42.253 | 22.26 | 0 | 0 | 53.841 | 31.053 | [5 empty] | 0 | 0.166 | 76 | 1.7101 | 1.5503 | 0.77546 | 0.64516 | 0.90513 | 52.9299
2010-06-04 | 11:10 | 0 | 16.979 | 0 | 2 | 0 | 26.404 | 26.573 | 25.897 | 26.186 | 19.965 | 23.969 | 16.856 | 0 | 0 | 55.102 | 55.195 | 42.253 | 22.211 | 0 | 0 | 53.865 | 31.102 | [5 empty] | 0 | 0.218 | 77 | 1.6879 | 1.5293 | 0.77456 | 0.64516 | 0.8841 | 52.3776
2010-06-04 | 11:11 | 0 | 16.954 | 0 | 2 | 0 | 26.284 | 26.5 | 25.875 | 26.139 | 19.075 | 23.994 | 17.049 | 0 | 0 | 55.057 | 55.172 | 42.205 | 22.211 | 0 | 0 | 53.841 | 31.127 | [5 empty] | 0 | 0.145 | 78 | 1.6317 | 1.4758 | 0.77228 | 0.64516 | 0.83068 | 50.9076
2010-06-04 | 11:12 | 0 | 16.979 | 0 | 3 | 0 | 26.164 | 26.429 | 25.875 | 26.041 | 18.927 | 23.923 | 17.321 | 0 | 0 | 55.057 | 55.148 | 42.229 | 22.236 | 0 | 0 | 53.841 | 31.127 | [5 empty] | 0 | 0.123 | 79 | 1.5525 | 1.4005 | 0.76907 | 0.64516 | 0.75539 | 48.6553
2010-06-04 | 11:13 | 0 | 16.979 | 0 | 2 | 0 | 26.309 | 26.284 | 25.875 | 26.041 | 26.958 | 23.969 | 17.273 | 0 | 0 | 55.034 | 55.148 | 42.183 | 22.187 | 0 | 0 | 53.773 | 31.102 | [5 empty] | 0 | 0.268 | 80 | 1.5665 | 1.4138 | 0.76964 | 0.64516 | 0.76867 | 49.0693
2010-06-04 | 11:14 | 0 | 17.011 | 0 | 2 | 0 | 43.389 | 26.242 | 25.882 | 26.051 | 22.797 | 23.955 | 17.28 | 0 | 0 | 55.064 | 55.132 | 42.26 | 22.219 | 0 | 0 | 53.825 | 31.134 | [5 empty] | 0 | 17.338 | 81 | 1.5645 | 1.4119 | 0.76956 | 0.64516 | 0.76673 | 49.0094
2010-06-04 | 11:15 | 0 | 16.986 | 0 | 2 | 0 | 32.811 | 37.49 | 25.857 | 26.073 | 21.714 | 23.906 | 17.157 | 1 | 0 | 55.041 | 55.111 | 42.19 | 22.197 | 0 | 0 | 53.804 | 31.11 | [5 empty] | 0 | 6.738 | 82 | 1.6003 | 1.4459 | 0.77101 | 0.64516 | 0.80078 | 50.04
2010-06-04 | 11:16 | 0 | 16.986 | 0 | 3 | 0 | 28.314 | 36.409 | 25.882 | 26.122 | 19.973 | 23.93 | 17.328 | 0 | 0 | 55.018 | 55.111 | 42.19 | 22.268 | 0 | 0 | 53.825 | 31.061 | [5 empty] | 0 | 2.192 | 83 | 1.5505 | 1.3986 | 0.76899 | 0.64516 | 0.75345 | 48.5943
2010-06-04 | 11:17 | 0 | 16.986 | 0 | 2 | 0 | 27.037 | 29.761 | 25.882 | 26.073 | 19.724 | 23.906 | 17.255 | 0 | 0 | 54.994 | 55.132 | 42.19 | 22.268 | 0 | 0 | 53.804 | 31.014 | [5 empty] | 0 | 0.964 | 84 | 1.5717 | 1.4188 | 0.76985 | 0.64516 | 0.77365 | 49.2227
2010-06-04 | 11:18 | 0 | 16.986 | 0 | 2 | 0 | 26.556 | 27.569 | 25.978 | 26.073 | 19.998 | 23.859 | 17.132 | 0 | 0 | 54.994 | 55.088 | 42.19 | 22.197 | 0 | 0 | 53.757 | 31.085 | [5 empty] | 0 | 0.483 | 85 | 1.6076 | 1.4529 | 0.7713 | 0.64516 | 0.8077 | 50.2439
2010-06-04 | 11:19 | 0 | 16.986 | 0 | 2 | 0 | 26.34 | 26.87 | 25.929 | 26.073 | 20.071 | 23.835 | 17.306 | 1 | 0 | 54.994 | 55.064 | 42.19 | 22.292 | 0 | 0 | 53.78 | 31.11 | [5 empty] | 0 | 0.267 | 86 | 1.5569 | 1.4047 | 0.76925 | 0.64516 | 0.75954 | 48.7855
2010-06-04 | 11:20 | 0 | 17.016 | 0 | 2 | 0 | 26.272 | 26.561 | 25.838 | 26.056 | 20.659 | 23.864 | 17.409 | 0 | 0 | 55.022 | 55.092 | 42.243 | 22.273 | 0 | 0 | 53.785 | 31.139 | [5 empty] | 0 | 0.216 | 87 | 1.5269 | 1.3762 | 0.76804 | 0.64516 | 0.73103 | 47.8766
2010-06-04 | 11:21 | 0 | 17.016 | 0 | 3 | 0 | 26.176 | 26.441 | 25.671 | 26.032 | 20.076 | 23.888 | 17.383 | 0 | 0 | 55.001 | 55.092 | 42.219 | 22.177 | 0 | 0 | 53.785 | 31.164 | [5 empty] | 0 | 0.144 | 88 | 1.5345 | 1.3834 | 0.76834 | 0.64516 | 0.73822 | 48.1094
2010-06-04 | 11:22 | 0 | 17.016 | 0 | 2 | 0 | 26.103 | 26.321 | 25.647 | 25.887 | 19.706 | 23.815 | 17.434 | 0 | 0 | 54.978 | 55.069 | 42.195 | 22.201 | 0 | 0 | 53.762 | 31.139 | [5 empty] | 0 | 0.216 | 89 | 1.5196 | 1.3693 | 0.76774 | 0.64516 | 0.72411 | 47.6506
2010-06-04 | 11:23 | 0 | 16.991 | 0 | 2 | 0 | 26.007 | 26.176 | 25.598 | 25.862 | 18.57 | 23.864 | 17.383 | 0 | 0 | 54.978 | 55.022 | 42.195 | 22.273 | 0 | 0 | 53.694 | 31.139 | [5 empty] | 0 | 0.145 | 90 | 1.5345 | 1.3834 | 0.76834 | 0.64516 | 0.73822 | 48.1094
2010-06-04 | 11:24 | 0 | 17.042 | 0 | 2 | 0 | 25.887 | 26.056 | 25.671 | 25.862 | 25.477 | 23.79 | 17.63 | 0 | 0 | 54.931 | 55.001 | 42.171 | 22.248 | 0 | 0 | 53.694 | 31.139 | [5 empty] | 0 | 0.025 | 91 | 1.4625 | 1.315 | 0.76543 | 0.64516 | 0.66985 | 45.8007
2010-06-04 | 11:25 | 1 | 17.042 | 0 | 3 | 1 | 42.43 | 25.958 | 25.647 | 25.862 | 24.443 | 23.815 | 17.582 | 0 | 0 | 54.931 | 55.001 | 42.147 | 22.226 | 0 | 0 | 53.715 | 31.115 | [5 empty] | 17.042 | 16.568 | 92 | 1.4765 | 1.3283 | 0.76599 | 0.64516 | 0.68314 | 46.2669
2010-06-04 | 11:26 | 0 | 17.072 | 0 | 2 | 0 | 34.043 | 34.397 | 25.698 | 25.867 | 19.588 | 23.795 | 17.884 | 0 | 0 | 54.933 | 55.027 | 42.176 | 22.277 | 0 | 0 | 53.696 | 31.119 | [5 empty] | 0 | 8.176 | 0 | 1.3886 | 1.2447 | 0.76243 | 0.64516 | 0.59955 | 43.177
2010-06-04 | 11:27 | 0 | 17.042 | 0 | 2 | 0 | 28.464 | 37.681 | 25.669 | 25.862 | 19.385 | 23.79 | 17.532 | 1 | 0 | 54.884 | 54.975 | 42.123 | 22.297 | 0 | 0 | 53.692 | 31.065 | [5 empty] | 0 | 2.602 | 1 | 1.4911 | 1.3421 | 0.55621 | 0.43478 | 0.90736 | 60.8525
2010-06-04 | 11:28 | 0 | 17.072 | 0 | 2 | 0 | 26.951 | 30.18 | 25.772 | 25.843 | 20.056 | 23.844 | 17.637 | 0 | 0 | 54.889 | 55.004 | 42.176 | 22.253 | 0 | 0 | 53.72 | 31.095 | [5 empty] | 0 | 1.108 | 2 | 1.4605 | 1.3131 | 0.55497 | 0.43478 | 0.8783 | 60.1364
2010-06-04 | 11:29 | 0 | 17.092 | 0 | 3 | 0 | 26.397 | 27.601 | 25.772 | 25.843 | 20.88 | 23.749 | 17.512 | 0 | 0 | 54.912 | 55.004 | 42.198 | 22.253 | 0 | 0 | 53.72 | 31.07 | [5 empty] | 0 | 0.554 | 3 | 1.4969 | 1.3477 | 0.55644 | 0.43478 | 0.9129 | 60.9855
2010-06-04 | 11:30 | 0 | 17.072 | 0 | 2 | 0 | 26.181 | 26.782 | 25.676 | 25.892 | 18.575 | 23.7 | 17.612 | 0 | 0 | 54.912 | 54.98 | 42.198 | 22.277 | 0 | 0 | 53.72 | 31.024 | [5 empty] | 0 | 0.289 | 4 | 1.4678 | 1.32 | 0.55526 | 0.43478 | 0.88522 | 60.3096
2010-06-04 | 11:31 | 0 | 17.047 | 0 | 2 | 0 | 26.061 | 26.397 | 25.651 | 25.867 | 19.194 | 23.724 | 17.612 | 0 | 0 | 54.912 | 54.957 | 42.176 | 22.182 | 0 | 0 | 53.696 | 31.046 | [5 empty] | 0 | 0.194 | 5 | 1.4678 | 1.32 | 0.55526 | 0.43478 | 0.88522 | 60.3096
2010-06-04 | 11:32 | 0 | 17.079 | 0 | 2 | 0 | 26.019 | 26.26 | 25.585 | 25.828 | 19.892 | 23.732 | 17.471 | 0 | 0 | 54.919 | 54.964 | 42.253 | 22.214 | 0 | 0 | 53.75 | 31.056 | [5 empty] | 0 | 0.191 | 6 | 1.5088 | 1.359 | 0.55692 | 0.43478 | 0.92424 | 61.2551
2010-06-04 | 11:33 | 0 | 17.104 | 0 | 2 | 0 | 25.948 | 26.164 | 25.563 | 25.73 | 18.459 | 23.732 | 17.57 | 0 | 0 | 54.896 | 54.964 | 42.207 | 22.285 | 0 | 0 | 53.68 | 31.078 | [5 empty] | 0 | 0.218 | 7 | 1.48 | 1.3316 | 0.55576 | 0.43478 | 0.89684 | 60.5967
2010-06-04 | 11:34 | 0 | 17.072 | 1 | 3 | 0 | 25.818 | 25.987 | 25.531 | 25.676 | 18.771 | 23.724 | 17.637 | 0 | 0 | 54.842 | 54.912 | 42.152 | 22.253 | 0 | 0 | 53.72 | 31.024 | [5 empty] | 0 | 0.142 | 8 | 1.4605 | 1.3131 | 0.55497 | 0.43478 | 0.8783 | 60.1364
2010-06-04 | 11:35 | 0 | 17.047 | 0 | 2 | 0 | 25.723 | 25.916 | 25.507 | 25.698 | 24.036 | 23.7 | 17.786 | 0 | 0 | 54.842 | 54.889 | 42.128 | 22.182 | 0 | 0 | 53.696 | 31.07 | [5 empty] | 0 | 0.025 | 9 | 1.4171 | 1.2718 | 0.55321 | 0.43478 | 0.83705 | 59.0673
2010-06-04 | 11:36 | 0 | 17.125 | 0 | 2 | 0 | 40.279 | 25.828 | 25.539 | 25.73 | 27.826 | 23.707 | 17.497 | 0 | 0 | 54.873 | 54.896 | 42.159 | 22.214 | 0 | 0 | 53.68 | 31.102 | [5 empty] | 0 | 14.549 | 10 | 1.5013 | 1.3518 | 0.55662 | 0.43478 | 0.91705 | 61.0847
2010-06-04 | 11:37 | 0 | 17.104 | 0 | 3 | 0 | 35.203 | 31.826 | 25.539 | 25.779 | 20.212 | 23.707 | 17.768 | 1 | 0 | 54.828 | 54.919 | 42.159 | 22.214 | 0 | 0 | 53.68 | 31.056 | [5 empty] | 0 | 9.424 | 11 | 1.4224 | 1.2768 | 0.55342 | 0.43478 | 0.84203 | 59.1999
2010-06-04 | 11:38 | 0 | 17.125 | 0 | 2 | 0 | 28.719 | 38.588 | 25.563 | 25.754 | 19.817 | 23.707 | 17.67 | 0 | 0 | 54.805 | 54.896 | 42.183 | 22.189 | 0 | 0 | 53.566 | 31.056 | [5 empty] | 0 | 2.965 | 12 | 1.4509 | 1.3039 | 0.55458 | 0.43478 | 0.86916 | 59.9051
2010-06-04 | 11:39 | 0 | 17.125 | 0 | 2 | 0 | 26.912 | 30.622 | 25.61 | 25.708 | 19.817 | 23.682 | 17.693 | 1 | 0 | 54.828 | 54.873 | 42.183 | 22.263 | 0 | 0 | 53.589 | 31.056 | [5 empty] | 0 | 1.204 | 13 | 1.4442 | 1.2976 | 0.55431 | 0.43478 | 0.86279 | 59.7421
2010-06-04 | 11:40 | 0 | 17.125 | 0 | 2 | 0 | 26.309 | 27.633 | 25.61 | 25.73 | 19.249 | 23.658 | 17.743 | 0 | 0 | 54.805 | 54.849 | 42.183 | 22.285 | 0 | 0 | 53.542 | 31.031 | [5 empty] | 0 | 0.579 | 14 | 1.4296 | 1.2837 | 0.55372 | 0.43478 | 0.84895 | 59.3825
2010-06-04 | 11:41 | 0 | 17.104 | 0 | 2 | 0 | 26.044 | 26.669 | 25.585 | 25.708 | 18.781 | 23.658 | 17.818 | 0 | 0 | 54.805 | 54.849 | 42.183 | 22.238 | 0 | 0 | 53.521 | 31.031 | [5 empty] | 0 | 0.336 | 15 | 1.4078 | 1.263 | 0.55283 | 0.43478 | 0.82819 | 58.8291
2010-06-04 | 11:42 | 0 | 17.157 | 0 | 3 | 0 | 25.98 | 26.34 | 25.571 | 25.762 | 18.072 | 23.69 | 17.949 | 0 | 0 | 54.812 | 54.859 | 42.19 | 22.246 | 0 | 0 | 53.505 | 31.038 | [5 empty] | 0 | 0.218 | 16 | 1.3697 | 1.2267 | 0.55128 | 0.43478 | 0.79193 | 57.8201
2010-06-04 | 11:43 | 0 | 17.157 | 0 | 2 | 0 | 25.931 | 26.125 | 25.521 | 25.74 | 18.344 | 23.69 | 17.851 | 0 | 0 | 54.789 | 54.835 | 42.19 | 22.197 | 0 | 0 | 53.552 | 31.038 | [5 empty] | 0 | 0.191 | 17 | 1.3982 | 1.2538 | 0.55244 | 0.43478 | 0.81906 | 58.5801
2010-06-04 | 11:44 | 0 | 17.157 | 0 | 2 | 0 | 25.835 | 26.051 | 25.426 | 25.691 | 18.713 | 23.714 | 17.703 | 0 | 0 | 54.742 | 54.835 | 42.143 | 22.246 | 0 | 0 | 53.573 | 31.014 | [5 empty] | 0 | 0.144 | 18 | 1.4413 | 1.2948 | 0.55419 | 0.43478 | 0.86003 | 59.6708
2010-06-04 | 11:45 | 0 | 17.208 | 0 | 2 | 0 | 25.74 | 25.931 | 25.472 | 25.595 | 18.123 | 23.643 | 17.602 | 0 | 0 | 54.789 | 54.812 | 42.143 | 22.197 | 0 | 0 | 53.552 | 31.014 | [5 empty] | 0 | 0.145 | 19 | 1.4707 | 1.3228 | 0.55538 | 0.43478 | 0.88798 | 60.3784
2010-06-04 | 11:46 | 0 | 17.175 | 0 | 2 | 0 | 25.683 | 25.85 | 25.441 | 25.585 | 16.438 | 23.636 | 17.275 | 0 | 0 | 54.756 | 54.8 | 42.157 | 22.214 | 0 | 0 | 53.54 | 31.007 | [5 empty] | 0 | 0.098 | 20 | 1.5659 | 1.4133 | 0.55924 | 0.43478 | 0.9785 | 62.4871
2010-06-04 | 11:47 | 0 | 17.175 | 0 | 2 | 0 | 36.964 | 25.683 | 25.394 | 25.585 | 27.537 | 23.513 | 17.225 | 0 | 0 | 54.663 | 54.709 | 42.133 | 22.118 | 0 | 0 | 53.493 | 30.958 | [5 empty] | 0 | 11.379 | 21 | 1.5805 | 1.4271 | 0.55983 | 0.43478 | 0.99234 | 62.7871
2010-06-04 | 11:48 | 0 | 17.175 | 0 | 3 | 0 | 38.327 | 27.777 | 25.419 | 25.61 | 19.473 | 23.538 | 17.175 | 1 | 0 | 54.733 | 54.756 | 42.133 | 22.094 | 0 | 0 | 53.54 | 30.982 | [5 empty] | 0 | 12.717 | 22 | 1.595 | 1.441 | 0.56042 | 0.43478 | 1.0062 | 63.0816
2010-06-04 | 11:49 | 0 | 17.175 | 0 | 2 | 0 | 29.633 | 40.372 | 25.394 | 25.61 | 19.126 | 23.587 | 17.175 | 0 | 0 | 54.686 | 54.756 | 42.133 | 22.094 | 0 | 0 | 53.493 | 30.958 | [5 empty] | 0 | 4.023 | 23 | 1.595 | 1.441 | 0.56042 | 0.43478 | 1.0062 | 63.0816
2010-06-04 | 11:50 | 0 | 17.175 | 0 | 2 | 0 | 27.079 | 32.993 | 25.419 | 25.585 | 19.251 | 23.636 | 17.424 | 0 | 0 | 54.686 | 54.733 | 42.157 | 22.165 | 0 | 0 | 53.54 | 30.933 | [5 empty] | 0 | 1.494 | 24 | 1.5225 | 1.372 | 0.55748 | 0.43478 | 0.93725 | 61.5589
2010-06-04 | 11:51 | 0 | 17.152 | 0 | 2 | 0 | 26.313 | 28.385 | 25.47 | 25.568 | 20.021 | 23.592 | 17.378 | 1 | 0 | 54.691 | 54.737 | 42.162 | 22.172 | 0 | 0 | 53.568 | 30.987 | [5 empty] | 0 | 0.745 | 25 | 1.5359 | 1.3848 | 0.55802 | 0.43478 | 0.94999 | 61.8511
2010-06-04 | 11:52 | 0 | 17.182 | 0 | 2 | 0 | 25.978 | 26.917 | 25.399 | 25.568 | 19.181 | 23.641 | 17.404 | 0 | 0 | 54.646 | 54.737 | 42.14 | 22.194 | 0 | 0 | 53.568 | 30.962 | [5 empty] | 0 | 0.41 | 26 | 1.5284 | 1.3776 | 0.55772 | 0.43478 | 0.94279 | 61.6866
2010-06-04 | 11:53 | 0 | 17.182 | 0 | 2 | 0 | 25.808 | 26.338 | 25.399 | 25.544 | 18.417 | 23.567 | 17.378 | 0 | 0 | 54.691 | 54.714 | 42.14 | 22.172 | 0 | 0 | 53.545 | 30.962 | [5 empty] | 0 | 0.264 | 27 | 1.5359 | 1.3848 | 0.55802 | 0.43478 | 0.94999 | 61.8511
2010-06-04 | 11:54 | 0 | 17.205 | 0 | 2 | 0 | 25.713 | 26.073 | 25.325 | 25.495 | 18.663 | 23.567 | 17.328 | 0 | 0 | 54.67 | 54.691 | 42.116 | 22.194 | 0 | 0 | 53.568 | 30.938 | [5 empty] | 0 | 0.218 | 28 | 1.5505 | 1.3986 | 0.55861 | 0.43478 | 0.96383 | 62.1629
2010-06-04 | 11:55 | 0 | 17.182 | 0 | 2 | 0 | 25.639 | 25.904 | 25.279 | 25.47 | 18.786 | 23.567 | 17.255 | 0 | 0 | 54.623 | 54.691 | 42.092 | 22.172 | 0 | 0 | 53.568 | 30.891 | [5 empty] | 0 | 0.169 | 29 | 1.5717 | 1.4188 | 0.55947 | 0.43478 | 0.98403 | 62.6077
2010-06-04 | 11:56 | 0 | 17.16 | 0 | 2 | 0 | 25.568 | 25.759 | 25.35 | 25.399 | 18.811 | 23.543 | 17.404 | 0 | 0 | 54.67 | 54.67 | 42.092 | 22.172 | 0 | 0 | 53.521 | 30.938 | [5 empty] | 0 | 0.169 | 30 | 1.5284 | 1.3776 | 0.55772 | 0.43478 | 0.94279 | 61.6866
2010-06-04 | 11:57 | 0 | 17.235 | 0 | 2 | 0 | 25.548 | 25.693 | 25.355 | 25.477 | 18.248 | 23.55 | 17.459 | 0 | 0 | 54.674 | 54.674 | 42.145 | 22.201 | 0 | 0 | 53.549 | 30.992 | [5 empty] | 0 | 0.071 | 31 | 1.5123 | 1.3623 | 0.55707 | 0.43478 | 0.92757 | 61.3332
2010-06-04 | 11:58 | 0 | 17.19 | 0 | 2 | 0 | 31.811 | 25.62 | 25.355 | 25.499 | 27.547 | 23.55 | 17.336 | 0 | 0 | 54.604 | 54.651 | 42.097 | 22.201 | 0 | 0 | 53.505 | 30.945 | [5 empty] | 0 | 6.312 | 32 | 1.5482 | 1.3964 | 0.55852 | 0.43478 | 0.96161 | 62.1134
2010-06-04 | 11:59 | 0 | 17.19 | 0 | 2 | 0 | 41.533 | 26.007 | 25.284 | 25.499 | 20.949 | 23.572 | 17.607 | 1 | 0 | 54.583 | 54.651 | 42.073 | 22.152 | 0 | 0 | 53.482 | 30.967 | [5 empty] | 0 | 16.034 | 33 | 1.4692 | 1.3214 | 0.55532 | 0.43478 | 0.8866 | 60.344
2010-06-04 | 12:00 | 0 | 17.213 | 0 | 2 | 0 | 30.847 | 39.325 | 25.259 | 25.499 | 20.026 | 23.501 | 17.532 | 0 | 0 | 54.583 | 54.604 | 42.097 | 22.152 | 0 | 0 | 53.458 | 30.967 | [5 empty] | 0 | 5.348 | 34 | 1.4911 | 1.3421 | 0.55621 | 0.43478 | 0.90736 | 60.8525
2010-06-04 | 12:01 | 0 | 17.213 | 0 | 2 | 0 | 27.38 | 35.541 | 25.284 | 25.404 | 19.261 | 23.501 | 17.828 | 0 | 0 | 54.583 | 54.583 | 42.073 | 22.201 | 0 | 0 | 53.391 | 30.921 | [5 empty] | 0 | 1.976 | 35 | 1.4049 | 1.2602 | 0.55271 | 0.43478 | 0.82543 | 58.754
2010-06-04 | 12:02 | 0 | 17.223 | 0 | 2 | 0 | 26.399 | 29.386 | 25.316 | 25.46 | 20.109 | 23.582 | 17.811 | 0 | 0 | 54.567 | 54.635 | 42.104 | 22.255 | 0 | 0 | 53.421 | 30.953 | [5 empty] | 0 | 0.939 | 36 | 1.4098 | 1.2649 | 0.55291 | 0.43478 | 0.83013 | 58.8815
2010-06-04 | 12:03 | 0 | 17.197 | 0 | 2 | 0 | 25.965 | 27.218 | 25.291 | 25.411 | 20.522 | 23.557 | 17.59 | 0 | 0 | 54.59 | 54.59 | 42.104 | 22.209 | 0 | 0 | 53.398 | 30.953 | [5 empty] | 0 | 0.554 | 37 | 1.4742 | 1.3261 | 0.55552 | 0.43478 | 0.89131 | 60.4606
2010-06-04 | 12:04 | 0 | 17.268 | 0 | 2 | 0 | 25.75 | 26.448 | 25.195 | 25.387 | 20.184 | 23.533 | 17.688 | 0 | 0 | 54.567 | 54.59 | 42.104 | 22.184 | 0 | 0 | 53.374 | 30.977 | [5 empty] | 0 | 0.363 | 38 | 1.4457 | 1.299 | 0.55436 | 0.43478 | 0.86418 | 59.7777
2010-06-04 | 12:05 | 0 | 17.255 | 0 | 2 | 0 | 25.661 | 26.117 | 25.154 | 25.396 | 19.548 | 23.565 | 17.771 | 1 | 0 | 54.597 | 54.574 | 42.111 | 22.192 | 0 | 0 | 53.405 | 30.985 | [5 empty] | 0 | 0.265 | 39 | 1.4215 | 1.276 | 0.55338 | 0.43478 | 0.8412 | 59.1779
2010-06-04 | 12:06 | 0 | 17.295 | 0 | 2 | 0 | 25.605 | 25.894 | 25.266 | 25.387 | 19.44 | 23.533 | 18.009 | 0 | 0 | 54.595 | 54.595 | 42.131 | 22.184 | 0 | 0 | 53.447 | 31.002 | [5 empty] | 0 | 0.218 | 40 | 1.3522 | 1.2101 | 0.55058 | 0.43478 | 0.77533 | 57.339
2010-06-04 | 12:07 | 0 | 17.351 | 0 | 2 | 0 | 25.563 | 25.781 | 25.323 | 25.396 | 19.07 | 23.508 | 18.206 | 0 | 0 | 54.595 | 54.572 | 42.131 | 22.184 | 0 | 0 | 53.423 | 30.953 | [5 empty] | 0 | 0.167 | 41 | 1.2948 | 1.1556 | 0.54825 | 0.43478 | 0.7208 | 55.668
2010-06-04 | 12:08 | 0 | 17.351 | 0 | 2 | 0 | 25.492 | 25.686 | 25.323 | 25.372 | 17.844 | 23.54 | 17.597 | 0 | 0 | 54.625 | 54.579 | 42.138 | 22.263 | 0 | 0 | 53.409 | 30.96 | [5 empty] | 0 | 0.12 | 42 | 1.4722 | 1.3242 | 0.55544 | 0.43478 | 0.88937 | 60.4127
2010-06-04 | 12:09 | 1 | 17.351 | 0 | 2 | 0 | 26.166 | 25.588 | 25.274 | 25.468 | 26.721 | 23.516 | 18.09 | 0 | 0 | 54.602 | 54.579 | 42.114 | 22.241 | 0 | 0 | 53.386 | 30.96 | [5 empty] | 17.351 | 0.698 | 43 | 1.3286 | 1.1877 | 0.54962 | 0.43478 | 0.75291 | 56.6694
2010-06-04 | 12:10 | 0 | 17.404 | 0 | 2 | 0 | 41.884 | 25.593 | 25.303 | 25.448 | 21.307 | 23.499 | 18.022 | 0 | 0 | 54.63 | 54.583 | 42.143 | 22.246 | 0 | 0 | 53.367 | 30.965 | [5 empty] | 0 | 16.436 | 44 | 1.3484 | 1.2065 | 0.55042 | 0.43478 | 0.77173 | 57.2331
2010-06-04 | 12:11 | 0 | 17.358 | 0 | 2 | 0 | 31.593 | 32.412 | 25.183 | 25.448 | 20.244 | 23.545 | 17.947 | 0 | 0 | 54.583 | 54.56 | 42.097 | 22.221 | 0 | 0 | 53.344 | 30.918 | [5 empty] | 0 | 6.145 | 45 | 1.3702 | 1.2273 | 0.55131 | 0.43478 | 0.79249 | 57.836
2010-06-04 | 12:12 | 0 | 17.381 | 0 | 2 | 0 | 27.52 | 36.151 | 25.208 | 25.377 | 19.752 | 23.521 | 17.823 | 1 | 0 | 54.56 | 54.516 | 42.143 | 22.172 | 0 | 0 | 53.323 | 30.943 | [5 empty] | 0 | 2.143 | 46 | 1.4063 | 1.2616 | 0.55277 | 0.43478 | 0.82681 | 58.7916
2010-06-04 | 12:13 | 0 | 17.446 | 0 | 1 | 0 | 26.38 | 29.849 | 25.296 | 25.416 | 20.598 | 23.633 | 18.037 | 0 | 0 | 54.553 | 54.576 | 42.135 | 22.334 | 0 | 0 | 53.36 | 30.982 | [5 empty] | 0 | 0.964 | 47 | 1.344 | 1.2024 | 0.55025 | 0.43478 | 0.76758 | 57.1102
2010-06-04 | 12:14 | 0 | 17.424 | 0 | 2 | 0 | 25.899 | 27.294 | 25.271 | 25.345 | 19.669 | 23.609 | 17.939 | 0 | 0 | 54.576 | 54.53 | 42.135 | 22.236 | 0 | 0 | 53.29 | 30.982 | [5 empty] | 0 | 0.554 | 48 | 1.3726 | 1.2295 | 0.5514 | 0.43478 | 0.7947 | 57.8991
2010-06-04 | 12:15 | 0 | 17.399 | 0 | 2 | 0 | 25.681 | 26.38 | 25.225 | 25.345 | 20.187 | 23.658 | 17.914 | 0 | 0 | 54.53 | 54.506 | 42.111 | 22.211 | 0 | 0 | 53.29 | 30.958 | [5 empty] | 0 | 0.336 | 49 | 1.3798 | 1.2364 | 0.5517 | 0.43478 | 0.80162 | 58.0952
2010-06-04 | 12:16 | 0 | 17.454 | 0 | 2 | 0 | 25.566 | 26.024 | 25.23 | 25.421 | 19.08 | 23.712 | 18.118 | 0 | 0 | 54.534 | 54.534 | 42.14 | 22.194 | 0 | 0 | 53.342 | 30.962 | [5 empty] | 0 | 0.145 | 50 | 1.3204 | 1.1799 | 0.54929 | 0.43478 | 0.74515 | 56.4324
2010-06-04 | 12:17 | 0 | 17.461 | 0 | 2 | 0 | 25.502 | 25.816 | 25.262 | 25.406 | 19.261 | 23.67 | 18.175 | 0 | 0 | 54.565 | 54.518 | 42.147 | 22.273 | 0 | 0 | 53.395 | 30.994 | [5 empty] | 0 | 0.096 | 51 | 1.3038 | 1.1642 | 0.54862 | 0.43478 | 0.72938 | 55.9407
2010-06-04 | 12:18 | 0 | 17.492 | 0 | 2 | 0 | 25.458 | 25.676 | 25.316 | 25.387 | 20.519 | 23.724 | 17.982 | 0 | 0 | 54.546 | 54.525 | 42.131 | 22.28 | 0 | 0 | 53.377 | 31.024 | [5 empty] | 0 | 0.071 | 52 | 1.36 | 1.2176 | 0.5509 | 0.43478 | 0.7828 | 57.557
2010-06-04 | 12:19 | 0 | 17.466 | 0 | 2 | 0 | 25.362 | 25.531 | 25.291 | 25.436 | 20.519 | 23.773 | 18.13 | 0 | 0 | 54.502 | 54.455 | 42.107 | 22.255 | 0 | 0 | 53.309 | 30.999 | [5 empty] | 0 | -0.074 | 53 | 1.3169 | 1.1766 | 0.54915 | 0.43478 | 0.74183 | 56.3299
2010-06-04 | 12:20 | 0 | 17.502 | 0 | 1 | 0 | 25.566 | 25.517 | 25.252 | 25.47 | 26.794 | 23.759 | 17.919 | 0 | 0 | 54.511 | 54.464 | 42.092 | 22.265 | 0 | 0 | 53.227 | 31.034 | [5 empty] | 0 | 0.096 | 54 | 1.3784 | 1.235 | 0.55164 | 0.43478 | 0.80024 | 58.0561
2010-06-04 | 12:21 | 0 | 17.504 | 0 | 2 | 0 | 45.478 | 25.472 | 25.254 | 25.472 | 22.486 | 23.736 | 17.997 | 0 | 0 | 54.49 | 54.446 | 42.073 | 22.317 | 0 | 0 | 53.23 | 31.036 | [5 empty] | 0 | 20.006 | 55 | 1.3557 | 1.2134 | 0.55072 | 0.43478 | 0.77865 | 57.4362
2010-06-04 | 12:22 | 0 | 17.479 | 0 | 2 | 0 | 34.811 | 31.061 | 25.208 | 25.448 | 19.973 | 23.714 | 17.921 | 1 | 0 | 54.469 | 54.422 | 42.049 | 22.219 | 0 | 0 | 53.253 | 31.014 | [5 empty] | 0 | 9.363 | 56 | 1.3778 | 1.2345 | 0.55161 | 0.43478 | 0.79968 | 58.0405
2010-06-04 | 12:23 | 0 | 17.537 | 0 | 2 | 0 | 28.66 | 40.669 | 25.215 | 25.431 | 20.541 | 23.746 | 17.929 | 0 | 0 | 54.476 | 54.406 | 42.08 | 22.3 | 0 | 0 | 53.283 | 31.021 | [5 empty] | 0 | 3.229 | 57 | 1.3755 | 1.2323 | 0.55152 | 0.43478 | 0.79747 | 57.9778
2010-06-04 | 12:24 | 0 | 17.544 | 0 | 2 | 0 | 26.814 | 32.945 | 25.271 | 25.463 | 20.013 | 23.8 | 17.864 | 0 | 0 | 54.436 | 54.436 | 42.088 | 22.282 | 0 | 0 | 53.337 | 30.98 | [5 empty] | 0 | 1.351 | 58 | 1.3944 | 1.2502 | 0.55229 | 0.43478 | 0.81546 | 58.4811
2010-06-04 | 12:25 | 0 | 17.577 | 0 | 1 | 0 | 26.169 | 28.628 | 25.328 | 25.423 | 20.654 | 23.785 | 17.678 | 0 | 0 | 54.467 | 54.422 | 42.166 | 22.339 | 0 | 0 | 53.344 | 31.012 | [5 empty] | 0 | 0.746 | 59 | 1.4486 | 1.3017 | 0.55448 | 0.43478 | 0.86695 | 59.8486
2010-06-04 | 12:26 | 0 | 17.592 | 0 | 2 | 0 | 25.872 | 27.052 | 25.342 | 25.389 | 19.789 | 23.751 | 17.642 | 0 | 0 | 54.481 | 54.436 | 42.133 | 22.258 | 0 | 0 | 53.311 | 31.002 | [5 empty] | 0 | 0.483 | 60 | 1.459 | 1.3117 | 0.55491 | 0.43478 | 0.87691 | 60.1016
2010-06-04 | 12:27 | 0 | 17.575 | 0 | 2 | 0 | 25.732 | 26.407 | 25.323 | 25.492 | 20.116 | 23.756 | 17.622 | 0 | 0 | 54.464 | 54.418 | 42.114 | 22.263 | 0 | 0 | 53.316 | 30.985 | [5 empty] | 0 | 0.24 | 61 | 1.4649 | 1.3172 | 0.55514 | 0.43478 | 0.88245 | 60.2405
2010-06-04 | 12:28 | 0 | 17.61 | 0 | 2 | 0 | 25.647 | 26.081 | 25.308 | 25.477 | 21.238 | 23.839 | 17.708 | 0 | 0 | 54.497 | 54.427 | 42.147 | 22.297 | 0 | 0 | 53.349 | 30.97 | [5 empty] | 0 | 0.17 | 62 | 1.4398 | 1.2934 | 0.55413 | 0.43478 | 0.85864 | 59.635
2010-06-04 | 12:29 | 0 | 17.615 | 0 | 1 | 0 | 25.627 | 25.892 | 25.313 | 25.482 | 20.809 | 23.893 | 17.738 | 1 | 0 | 54.478 | 54.432 | 42.131 | 22.302 | 0 | 0 | 53.332 | 30.999 | [5 empty] | 0 | 0.145 | 63 | 1.4311 | 1.2851 | 0.55377 | 0.43478 | 0.85034 | 59.4188
2010-06-04 | 12:30 | 0 | 17.615 | 0 | 2 | 0 | 25.58 | 25.747 | 25.313 | 25.436 | 20.64 | 23.918 | 17.688 | 0 | 0 | 54.432 | 54.387 | 42.107 | 22.302 | 0 | 0 | 53.332 | 31.024 | [5 empty] | 0 | 0.144 | 64 | 1.4457 | 1.299 | 0.55436 | 0.43478 | 0.86418 | 59.7777
2010-06-04 | 12:31 | 0 | 17.59 | 0 | 2 | 0 | 25.458 | 25.676 | 25.291 | 25.436 | 26.012 | 23.918 | 17.713 | 0 | 0 | 54.432 | 54.364 | 42.107 | 22.302 | 0 | 0 | 53.332 | 31.024 | [5 empty] | 0 | 0.022 | 65 | 1.4384 | 1.292 | 0.55407 | 0.43478 | 0.85726 | 59.5992
2010-06-04 | 12:32 | 0 | 17.595 | 0 | 2 | 0 | 44.298 | 25.585 | 25.296 | 25.487 | 24.933 | 23.874 | 17.57 | 0 | 0 | 54.436 | 54.369 | 42.111 | 22.307 | 0 | 0 | 53.267 | 31.029 | [5 empty] | 0 | 18.811 | 66 | 1.48 | 1.3316 | 0.55576 | 0.43478 | 0.89684 | 60.5967
2010-06-04 | 12:33 | 0 | 17.595 | 0 | 1 | 0 | 37.177 | 28.307 | 25.271 | 25.465 | 21.248 | 23.874 | 17.743 | 0 | 0 | 54.415 | 54.345 | 42.088 | 22.285 | 0 | 0 | 53.246 | 30.982 | [5 empty] | 0 | 11.712 | 67 | 1.4296 | 1.2837 | 0.55372 | 0.43478 | 0.84895 | 59.3825
2010-06-04 | 12:34 | 0 | 17.627 | 0 | 2 | 0 | 29.447 | 41.155 | 25.279 | 25.472 | 21.088 | 23.881 | 17.801 | 1 | 0 | 54.422 | 54.352 | 42.119 | 22.268 | 0 | 0 | 53.253 | 31.014 | [5 empty] | 0 | 3.975 | 68 | 1.4127 | 1.2677 | 0.55303 | 0.43478 | 0.8329 | 58.956
2010-06-04 | 12:35 | 0 | 17.66 | 0 | 2 | 0 | 27.142 | 34.818 | 25.36 | 25.504 | 20.421 | 23.888 | 17.635 | 0 | 0 | 54.429 | 54.359 | 42.15 | 22.3 | 0 | 0 | 53.26 | 31.046 | [5 empty] | 0 | 1.638 | 69 | 1.4611 | 1.3136 | 0.55499 | 0.43478 | 0.87885 | 60.1503
2010-06-04 | 12:36 | 0 | 17.66 | 0 | 1 | 0 | 26.299 | 29.405 | 25.406 | 25.504 | 21.866 | 23.888 | 17.439 | 0 | 0 | 54.429 | 54.338 | 42.15 | 22.204 | 0 | 0 | 53.237 | 31.021 | [5 empty] | 0 | 0.795 | 70 | 1.5182 | 1.3679 | 0.5573 | 0.43478 | 0.9331 | 61.4626
2010-06-04 | 12:37 | 0 | 17.69 | 0 | 2 | 0 | 25.99 | 27.437 | 25.436 | 25.509 | 21.436 | 23.896 | 17.494 | 0 | 0 | 54.457 | 54.366 | 42.178 | 22.354 | 0 | 0 | 53.241 | 31.051 | [5 empty] | 0 | 0.481 | 71 | 1.5021 | 1.3527 | 0.55665 | 0.43478 | 0.91788 | 61.1044
2010-06-04 | 12:38 | 0 | 17.665 | 0 | 2 | 0 | 25.799 | 26.593 | 25.436 | 25.509 | 20.571 | 23.918 | 17.494 | 0 | 0 | 54.434 | 54.366 | 42.109 | 22.28 | 0 | 0 | 53.241 | 31.051 | [5 empty] | 0 | 0.29 | 72 | 1.5021 | 1.3527 | 0.55665 | 0.43478 | 0.91788 | 61.1044
2010-06-04 | 12:39 | 0 | 17.665 | 0 | 2 | 0 | 25.678 | 26.208 | 25.389 | 25.558 | 20.617 | 23.896 | 17.517 | 0 | 0 | 54.387 | 54.343 | 42.061 | 22.304 | 0 | 0 | 53.241 | 31.026 | [5 empty] | 0 | 0.12 | 73 | 1.4954 | 1.3463 | 0.55638 | 0.43478 | 0.91151 | 60.9524
2010-06-04 | 12:40 | 0 | 17.675 | 0 | 1 | 0 | 25.661 | 26 | 25.445 | 25.59 | 20.362 | 23.999 | 17.698 | 0 | 0 | 54.418 | 54.35 | 42.14 | 22.265 | 0 | 0 | 53.204 | 31.058 | [5 empty] | 0 | 0.071 | 74 | 1.4427 | 1.2962 | 0.55425 | 0.43478 | 0.86141 | 59.7065
2010-06-04 | 12:41 | 0 | 17.675 | 1 | 2 | 0 | 25.686 | 25.877 | 25.541 | 25.612 | 20.043 | 23.974 | 17.723 | 0 | 0 | 54.397 | 54.303 | 42.116 | 22.241 | 0 | 0 | 53.227 | 31.009 | [5 empty] | 0 | 0.074 | 75 | 1.4355 | 1.2893 | 0.55395 | 0.43478 | 0.85449 | 59.5272
2010-06-04 | 12:42 | 0 | 17.698 | 0 | 2 | 0 | 25.637 | 25.781 | 25.566 | 25.637 | 25.71 | 23.974 | 17.798 | 0 | 0 | 54.373 | 54.303 | 42.068 | 22.216 | 0 | 0 | 53.248 | 31.009 | [5 empty] | 0 | 0 | 76 | 1.4136 | 1.2685 | 0.55307 | 0.43478 | 0.83373 | 58.9783
2010-06-04 | 12:43 | 1 | 17.73 | 0 | 1 | 0 | 34.345 | 25.742 | 25.499 | 25.693 | 27.596 | 23.982 | 17.683 | 0 | 0 | 54.404 | 54.334 | 42.099 | 22.273 | 0 | 0 | 53.211 | 30.994 | [5 empty] | 17.73 | 8.652 | 77 | 1.4471 | 1.3003 | 0.55442 | 0.43478 | 0.86556 | 59.8132
2010-06-04 | 12:44 | 0 | 17.73 | 0 | 2 | 0 | 38.27 | 26.247 | 25.404 | 25.669 | 21.863 | 23.96 | 17.781 | 1 | 0 | 54.357 | 54.266 | 42.076 | 22.297 | 0 | 0 | 53.164 | 30.994 | [5 empty] | 0 | 12.601 | 78 | 1.4186 | 1.2732 | 0.55327 | 0.43478 | 0.83844 | 59.1042
2010-06-04 | 12:45 | 0 | 17.761 | 0 | 2 | 0 | 29.938 | 36.605 | 25.338 | 25.698 | 21.748 | 24.011 | 17.811 | 0 | 0 | 54.341 | 54.271 | 42.152 | 22.373 | 0 | 0 | 53.192 | 31.024 | [5 empty] | 0 | 4.24 | 79 | 1.4098 | 1.2649 | 0.55291 | 0.43478 | 0.83013 | 58.8815
2010-06-04 | 12:46 | 0 | 17.698 | 0 | 2 | 0 | 27.199 | 35.084 | 25.32 | 25.585 | 21.49 | 23.972 | 17.597 | 0 | 0 | 54.294 | 54.203 | 42.061 | 22.334 | 0 | 0 | 53.148 | 31.004 | [5 empty] | 0 | 1.614 | 80 | 1.4722 | 1.3242 | 0.55544 | 0.43478 | 0.88937 | 60.4127
2010-06-04 | 12:47 | 0 | 17.72 | 0 | 1 | 0 | 26.309 | 29.631 | 25.369 | 25.514 | 21.564 | 23.876 | 17.796 | 0 | 0 | 54.25 | 54.203 | 42.04 | 22.285 | 0 | 0 | 53.171 | 30.958 | [5 empty] | 0 | 0.795 | 81 | 1.4142 | 1.2691 | 0.55309 | 0.43478 | 0.83428 | 58.9932
2010-06-04 | 12:48 | 0 | 17.751 | 0 | 2 | 0 | 26 | 27.468 | 25.445 | 25.544 | 21.495 | 23.906 | 17.678 | 0 | 0 | 54.278 | 54.208 | 42.09 | 22.314 | 0 | 0 | 53.153 | 30.987 | [5 empty] | 0 | 0.456 | 82 | 1.4486 | 1.3017 | 0.55448 | 0.43478 | 0.86695 | 59.8486
2010-06-04 | 12:49 | 0 | 17.751 | 0 | 2 | 0 | 25.759 | 26.603 | 25.445 | 25.519 | 22.434 | 23.928 | 17.602 | 0 | 0 | 54.278 | 54.208 | 42.09 | 22.29 | 0 | 0 | 53.108 | 30.987 | [5 empty] | 0 | 0.24 | 83 | 1.4707 | 1.3228 | 0.55538 | 0.43478 | 0.88798 | 60.3784
2010-06-04 | 12:50 | 0 | 17.728 | 0 | 1 | 0 | 25.664 | 26.169 | 25.445 | 25.544 | 22.748 | 23.928 | 17.58 | 0 | 0 | 54.254 | 54.187 | 42.068 | 21.785 | 0 | 0 | 53.085 | 31.009 | [5 empty] | 0 | 0.12 | 84 | 1.4771 | 1.3289 | 0.55564 | 0.43478 | 0.89407 | 60.5288
2010-06-04 | 12:51 | 0 | 17.728 | 0 | 2 | 0 | 25.615 | 25.953 | 25.421 | 25.59 | 21.569 | 23.928 | 17.58 | 0 | 0 | 54.208 | 54.093 | 42.044 | 21.954 | 0 | 0 | 53.038 | 30.987 | [5 empty] | 0 | 0.025 | 85 | 1.4771 | 1.3289 | 0.55564 | 0.43478 | 0.89407 | 60.5288
2010-06-04 | 12:52 | 0 | 17.758 | 0 | 2 | 0 | 25.595 | 25.813 | 25.524 | 25.644 | 21.115 | 23.911 | 17.484 | 0 | 0 | 54.236 | 54.145 | 42.049 | 22.032 | 0 | 0 | 53.066 | 30.967 | [5 empty] | 0 | -0.049 | 86 | 1.5051 | 1.3554 | 0.55677 | 0.43478 | 0.92065 | 61.1701
2010-06-04 | 12:53 | 0 | 17.733 | 0 | 2 | 0 | 25.595 | 25.718 | 25.573 | 25.669 | 23.621 | 23.837 | 17.213 | 0 | 0 | 54.236 | 54.145 | 42.001 | 22.152 | 0 | 0 | 52.999 | 30.918 | [5 empty] | 0 | -0.074 | 87 | 1.584 | 1.4304 | 0.55997 | 0.43478 | 0.99566 | 62.8583
2010-06-04 | 12:54 | 0 | 17.733 | 0 | 1 | 0 | 38.172 | 25.644 | 25.595 | 25.693 | 28.246 | 23.815 | 17.361 | 0 | 0 | 54.191 | 54.098 | 42.001 | 22.177 | 0 | 0 | 52.975 | 30.943 | [5 empty] | 0 | 12.479 | 88 | 1.5409 | 1.3895 | 0.55822 | 0.43478 | 0.95469 | 61.9577
2010-06-04 | 12:55 | 0 | 17.793 | 0 | 2 | 0 | 41.659 | 26.233 | 25.534 | 25.752 | 21.414 | 23.825 | 17.693 | 1 | 0 | 54.224 | 54.131 | 42.059 | 22.187 | 0 | 0 | 52.999 | 30.943 | [5 empty] | 0 | 15.907 | 89 | 1.4442 | 1.2976 | 0.55431 | 0.43478 | 0.86279 | 59.7421
2010-06-04 | 12:56 | 0 | 17.793 | 0 | 2 | 0 | 31.195 | 38.935 | 25.463 | 25.752 | 20.885 | 23.849 | 17.743 | 0 | 0 | 54.224 | 54.131 | 42.035 | 22.233 | 0 | 0 | 53.031 | 30.953 | [5 empty] | 0 | 5.443 | 90 | 1.4296 | 1.2837 | 0.55372 | 0.43478 | 0.84895 | 59.3825
2010-06-04 | 12:57 | 0 | 17.793 | 0 | 1 | 0 | 27.775 | 37.899 | 25.438 | 25.654 | 21.125 | 23.825 | 17.62 | 1 | 0 | 54.201 | 54.11 | 42.011 | 22.233 | 0 | 0 | 53.008 | 30.953 | [5 empty] | 0 | 2.121 | 91 | 1.4655 | 1.3178 | 0.55517 | 0.43478 | 0.883 | 60.2544
2010-06-04 | 12:58 | 0 | 17.816 | 0 | 2 | 0 | 26.713 | 30.977 | 25.534 | 25.607 | 20.814 | 23.8 | 17.793 | 0 | 0 | 54.201 | 54.086 | 42.083 | 22.258 | 0 | 0 | 53.008 | 30.977 | [5 empty] | 0 | 1.106 | 92 | 1.4151 | 1.2699 | 0.55313 | 0.43478 | 0.83511 | 59.0155
2010-06-04 | 12:59 | 0 | 17.816 | 0 | 2 | 0 | 26.282 | 28.16 | 25.534 | 25.558 | 20.765 | 23.8 | 17.891 | 0 | 0 | 54.131 | 54.086 | 42.083 | 22.282 | 0 | 0 | 52.961 | 30.882 | [5 empty] | 0 | 0.724 | 93 | 1.3865 | 1.2428 | 0.55197 | 0.43478 | 0.80799 | 58.2737
2010-06-04 | 13:00 | 0 | 17.841 | 0 | 1 | 0 | 26.017 | 27.076 | 25.558 | 25.583 | 20.595 | 23.8 | 17.866 | 0 | 0 | 54.201 | 54.131 | 42.059 | 22.258 | 0 | 0 | 53.008 | 30.882 | [5 empty] | 0 | 0.434 | 94 | 1.3938 | 1.2497 | 0.55226 | 0.43478 | 0.81491 | 58.4658
2010-06-04 | 13:01 | 0 | 17.871 | 0 | 2 | 0 | 25.877 | 26.6 | 25.588 | 25.659 | 21.034 | 23.805 | 17.773 | 0 | 0 | 54.229 | 54.138 | 42.064 | 22.263 | 0 | 0 | 53.036 | 30.886 | [5 empty] | 0 | 0.218 | 95 | 1.4209 | 1.2754 | 0.55336 | 0.43478 | 0.84065 | 59.1632
2010-06-04 | 13:02 | 0 | 17.871 | 0 | 2 | 0 | 25.828 | 26.287 | 25.514 | 25.732 | 20.914 | 23.854 | 17.625 | 0 | 0 | 54.229 | 54.159 | 42.135 | 22.312 | 0 | 0 | 53.059 | 30.911 | [5 empty] | 0 | 0.096 | 96 | 1.464 | 1.3164 | 0.55511 | 0.43478 | 0.88162 | 60.2198
2010-06-04 | 13:03 | 0 | 17.871 | 0 | 1 | 0 | 25.757 | 26.046 | 25.514 | 25.659 | 21.132 | 23.805 | 17.748 | 0 | 0 | 54.205 | 54.114 | 42.088 | 22.287 | 0 | 0 | 53.059 | 30.911 | [5 empty] | 0 | 0.098 | 97 | 1.4282 | 1.2824 | 0.55366 | 0.43478 | 0.84757 | 59.3461
2010-06-04 | 13:04 | 0 | 17.896 | 0 | 2 | 0 | 25.732 | 25.924 | 25.539 | 25.659 | 21.493 | 23.781 | 17.798 | 0 | 0 | 54.205 | 54.068 | 42.088 | 22.312 | 0 | 0 | 53.036 | 30.936 | [5 empty] | 0 | 0.073 | 98 | 1.4136 | 1.2685 | 0.55307 | 0.43478 | 0.83373 | 58.9783
2010-06-04 | 13:05 | 0 | 17.846 | 0 | 2 | 0 | 27.971 | 25.877 | 25.514 | 25.659 | 27.924 | 23.734 | 17.896 | 0 | 0 | 54.182 | 54.068 | 42.04 | 22.287 | 0 | 0 | 53.059 | 30.911 | [5 empty] | 0 | 2.312 | 99 | 1.3851 | 1.2414 | 0.55191 | 0.43478 | 0.8066 | 58.235
2010-06-04 | 13:06 | 0 | 17.944 | 0 | 1 | 0 | 42.279 | 25.948 | 25.563 | 25.757 | 20.819 | 23.83 | 17.622 | 0 | 0 | 54.21 | 54.117 | 42.138 | 22.263 | 0 | 0 | 53.132 | 30.96 | [5 empty] | 0 | 16.522 | 100 | 1.4649 | 1.3172 | 0.55514 | 0.43478 | 0.88245 | 60.2405
2010-06-04 | 13:07 | 0 | 17.944 | 0 | 2 | 0 | 31.73 | 32.309 | 25.563 | 25.757 | 21.853 | 23.805 | 17.771 | 1 | 0 | 54.21 | 54.049 | 42.066 | 22.287 | 0 | 0 | 53.085 | 30.936 | [5 empty] | 0 | 5.973 | 101 | 1.4215 | 1.276 | 0.55338 | 0.43478 | 0.8412 | 59.1779
2010-06-04 | 13:08 | 0 | 17.944 | 0 | 2 | 0 | 27.9 | 37.648 | 25.492 | 25.708 | 21.01 | 23.756 | 17.796 | 0 | 0 | 54.187 | 54.049 | 42.09 | 22.312 | 0 | 0 | 53.064 | 30.936 | [5 empty] | 0 | 2.192 | 102 | 1.4142 | 1.2691 | 0.55309 | 0.43478 | 0.83428 | 58.9932
2010-06-04 | 13:09 | 0 | 17.944 | 0 | 1 | 0 | 26.696 | 31.32 | 25.563 | 25.659 | 22.047 | 23.732 | 17.821 | 0 | 0 | 54.187 | 54.096 | 42.09 | 22.336 | 0 | 0 | 52.994 | 30.936 | [5 empty] | 0 | 1.037 | 103 | 1.4069 | 1.2621 | 0.55279 | 0.43478 | 0.82736 | 58.8066
2010-06-04 | 13:10 | 0 | 17.969 | 0 | 2 | 0 | 26.262 | 28.165 | 25.514 | 25.612 | 21.299 | 23.685 | 17.748 | 0 | 0 | 54.117 | 54.072 | 42.114 | 22.336 | 0 | 0 | 52.947 | 30.936 | [5 empty] | 0 | 0.65 | 104 | 1.4282 | 1.2824 | 0.55366 | 0.43478 | 0.84757 | 59.3461
2010-06-04 | 13:11 | 0 | 17.944 | 0 | 2 | 0 | 25.973 | 26.985 | 25.588 | 25.612 | 21.034 | 23.685 | 17.896 | 0 | 0 | 54.163 | 54.049 | 42.09 | 22.336 | 0 | 0 | 52.947 | 30.911 | [5 empty] | 0 | 0.361 | 105 | 1.3851 | 1.2414 | 0.55191 | 0.43478 | 0.8066 | 58.235
2010-06-04 | 13:12 | 0 | 17.944 | 0 | 1 | 0 | 25.828 | 26.502 | 25.539 | 25.683 | 21.179 | 23.709 | 17.821 | 0 | 0 | 54.117 | 54.072 | 42.066 | 22.336 | 0 | 0 | 52.971 | 30.936 | [5 empty] | 0 | 0.145 | 106 | 1.4069 | 1.2621 | 0.55279 | 0.43478 | 0.82736 | 58.8066
2010-06-04 | 13:13 | 0 | 17.974 | 0 | 2 | 0 | 25.762 | 26.242 | 25.544 | 25.688 | 20.534 | 23.69 | 17.851 | 0 | 0 | 54.168 | 54.077 | 42.119 | 22.388 | 0 | 0 | 53.022 | 30.94 | [5 empty] | 0 | 0.074 | 107 | 1.3982 | 1.2538 | 0.55244 | 0.43478 | 0.81906 | 58.5801
2010-06-04 | 13:14 | 0 | 18.025 | 0 | 2 | 0 | 25.762 | 26.027 | 25.617 | 25.688 | 21.522 | 23.69 | 17.901 | 0 | 0 | 54.168 | 54.054 | 42.143 | 22.292 | 0 | 0 | 52.999 | 30.916 | [5 empty] | 0 | 0.074 | 108 | 1.3836 | 1.24 | 0.55185 | 0.43478 | 0.80522 | 58.1963
2010-06-04 | 13:15 | 0 | 18.025 | 0 | 1 | 0 | 25.737 | 25.906 | 25.666 | 25.688 | 20.605 | 23.641 | 17.901 | 0 | 0 | 54.168 | 54.009 | 42.143 | 22.317 | 0 | 0 | 52.975 | 30.916 | [5 empty] | 0 | 0.049 | 109 | 1.3836 | 1.24 | 0.55185 | 0.43478 | 0.80522 | 58.1963
2010-06-04 | 13:16 | 0 | 17.999 | 0 | 2 | 0 | 26.701 | 25.857 | 25.617 | 25.786 | 27.593 | 23.641 | 17.678 | 0 | 0 | 54.1 | 54.03 | 42.071 | 22.292 | 0 | 0 | 52.954 | 30.916 | [5 empty] | 0 | 0.915 | 110 | 1.4486 | 1.3017 | 0.55448 | 0.43478 | 0.86695 | 59.8486
2010-06-04 | 13:17 | 0 | 17.999 | 0 | 2 | 0 | 43.269 | 25.811 | 25.617 | 25.786 | 22.653 | 23.616 | 17.728 | 0 | 0 | 54.124 | 53.986 | 42.049 | 22.341 | 0 | 0 | 52.908 | 30.916 | [5 empty] | 0 | 17.483 | 111 | 1.434 | 1.2879 | 0.55389 | 0.43478 | 0.85311 | 59.4912
2010-06-04 | 13:18 | 0 | 18.057 | 0 | 1 | 0 | 32.704 | 30.249 | 25.48 | 25.769 | 21.77 | 23.577 | 17.341 | 1 | 0 | 54.131 | 54.04 | 42.102 | 22.349 | 0 | 0 | 52.985 | 30.948 | [5 empty] | 0 | 6.935 | 112 | 1.5467 | 1.395 | 0.55846 | 0.43478 | 0.96023 | 62.0824
2010-06-04 | 13:19 | 0 | 17.999 | 0 | 2 | 0 | 28.148 | 38.052 | 25.448 | 25.762 | 21.208 | 23.594 | 17.456 | 0 | 0 | 54.1 | 53.963 | 42.049 | 22.292 | 0 | 0 | 52.931 | 30.965 | [5 empty] | 0 | 2.386 | 113 | 1.5132 | 1.3632 | 0.5571 | 0.43478 | 0.9284 | 61.3527
2010-06-04 | 13:20 | 0 | 18.007 | 0 | 2 | 0 | 26.782 | 32.032 | 25.504 | 25.745 | 21.145 | 23.602 | 17.587 | 0 | 0 | 54.107 | 53.993 | 42.08 | 22.42 | 0 | 0 | 52.938 | 31.021 | [5 empty] | 0 | 1.037 | 114 | 1.4751 | 1.3269 | 0.55556 | 0.43478 | 0.89214 | 60.4811
2010-06-04 | 13:21 | 0 | 18.007 | 0 | 1 | 0 | 26.299 | 28.444 | 25.504 | 25.649 | 20.76 | 23.553 | 17.537 | 0 | 0 | 54.084 | 53.993 | 42.08 | 22.373 | 0 | 0 | 52.891 | 31.046 | [5 empty] | 0 | 0.65 | 115 | 1.4896 | 1.3408 | 0.55615 | 0.43478 | 0.90598 | 60.819
2010-06-04 | 13:22 | 0 | 18.032 | 0 | 2 | 0 | 26.009 | 27.093 | 25.553 | 25.575 | 20.637 | 23.577 | 17.414 | 0 | 0 | 54.084 | 53.97 | 42.08 | 22.349 | 0 | 0 | 52.938 | 31.068 | [5 empty] | 0 | 0.434 | 116 | 1.5254 | 1.3748 | 0.5576 | 0.43478 | 0.94002 | 61.6229
2010-06-04 | 13:23 | 0 | 18.032 | 0 | 2 | 0 | 25.818 | 26.517 | 25.553 | 25.624 | 20.806 | 23.553 | 17.414 | 0 | 0 | 54.061 | 53.946 | 42.032 | 22.398 | 0 | 0 | 52.961 | 31.068 | [5 empty] | 0 | 0.194 | 117 | 1.5254 | 1.3748 | 0.5576 | 0.43478 | 0.94002 | 61.6229
2010-06-04 | 13:24 | 0 | 18.007 | 0 | 1 | 0 | 25.72 | 26.203 | 25.48 | 25.649 | 21.311 | 23.577 | 17.489 | 0 | 0 | 54.084 | 53.946 | 42.056 | 22.373 | 0 | 0 | 52.961 | 31.068 | [5 empty] | 0 | 0.071 | 118 | 1.5036 | 1.354 | 0.55671 | 0.43478 | 0.91926 | 61.1373
2010-06-04 | 13:25 | 0 | 18.007 | 0 | 2 | 0 | 25.674 | 25.985 | 25.504 | 25.624 | 20.88 | 23.553 | 17.489 | 0 | 0 | 54.107 | 53.946 | 42.032 | 22.398 | 0 | 0 | 52.938 | 31.117 | [5 empty] | 0 | 0.05 | 119 | 1.5036 | 1.354 | 0.55671 | 0.43478 | 0.91926 | 61.1373
2010-06-04 | 13:26 | 0 | 18.007 | 0 | 2 | 0 | 25.624 | 25.843 | 25.504 | 25.6 | 20.615 | 23.528 | 17.514 | 0 | 0 | 54.061 | 53.923 | 42.056 | 22.349 | 0 | 0 | 52.891 | 31.092 | [5 empty] | 0 | 0.024 | 120 | 1.4963 | 1.3471 | 0.55642 | 0.43478 | 0.91234 | 60.9723
2010-06-04 | 13:27 | 1 | 18.04 | 0 | 1 | 0 | 26.549 | 25.801 | 25.585 | 25.656 | 27.414 | 23.538 | 17.547 | 0 | 0 | 54.07 | 53.932 | 42.064 | 22.38 | 0 | 0 | 52.898 | 31.1 | [5 empty] | 18.04 | 0.893 | 121 | 1.4867 | 1.338 | 0.55603 | 0.43478 | 0.90321 | 60.752
2010-06-04 | 13:28 | 0 | 18.007 | 0 | 2 | 0 | 47.182 | 25.674 | 25.504 | 25.649 | 21.336 | 23.481 | 17.489 | 1 | 0 | 54.016 | 53.879 | 42.032 | 22.373 | 0 | 0 | 52.847 | 31.068 | [5 empty] | 0 | 21.533 | 122 | 1.5036 | 1.354 | 0.55671 | 0.43478 | 0.91926 | 61.1373
2010-06-04 | 13:29 | 0 | 17.982 | 0 | 2 | 0 | 35.077 | 31.286 | 25.48 | 25.674 | 20.204 | 23.528 | 17.612 | 0 | 0 | 53.993 | 53.879 | 42.032 | 22.349 | 0 | 0 | 52.824 | 31.046 | [5 empty] | 0 | 9.403 | 123 | 1.4678 | 1.32 | 0.55526 | 0.43478 | 0.88522 | 60.3096
2010-06-04 | 13:30 | 0 | 18.007 | 0 | 1 | 0 | 28.949 | 41.633 | 25.455 | 25.649 | 20.277 | 23.506 | 17.562 | 0 | 0 | 54.016 | 53.855 | 42.032 | 22.398 | 0 | 0 | 52.847 | 31.046 | [5 empty] | 0 | 3.3 | 124 | 1.4823 | 1.3338 | 0.55585 | 0.43478 | 0.89906 | 60.6509
2010-06-04 | 13:31 | 0 | 18.032 | 0 | 2 | 0 | 27.047 | 34.113 | 25.455 | 25.6 | 20.031 | 23.481 | 17.71 | 0 | 0 | 53.993 | 53.879 | 42.032 | 22.42 | 0 | 0 | 52.847 | 31.021 | [5 empty] | 0 | 1.447 | 125 | 1.4392 | 1.2929 | 0.5541 | 0.43478 | 0.85809 | 59.6207
2010-06-04 | 13:32 | 0 | 18.007 | 0 | 2 | 0 | 26.372 | 29.334 | 25.504 | 25.529 | 20.975 | 23.481 | 17.811 | 1 | 0 | 53.993 | 53.855 | 42.056 | 22.444 | 0 | 0 | 52.754 | 31.021 | [5 empty] | 0 | 0.843 | 126 | 1.4098 | 1.2649 | 0.55291 | 0.43478 | 0.83013 | 58.8815
2010-06-04 | 13:33 | 0 | 18.065 | 0 | 1 | 0 | 26.139 | 27.559 | 25.536 | 25.607 | 21.056 | 23.538 | 17.743 | 0 | 0 | 54.023 | 53.909 | 42.064 | 22.43 | 0 | 0 | 52.807 | 31.053 | [5 empty] | 0 | 0.532 | 127 | 1.4296 | 1.2837 | 0.55372 | 0.43478 | 0.84895 | 59.3825
2010-06-04 | 13:34 | 0 | 18.065 | 0 | 2 | 0 | 25.921 | 26.814 | 25.487 | 25.607 | 20.136 | 23.464 | 17.818 | 0 | 0 | 54.023 | 53.839 | 42.064 | 22.43 | 0 | 0 | 52.763 | 31.1 | [5 empty] | 0 | 0.314 | 128 | 1.4078 | 1.263 | 0.55283 | 0.43478 | 0.82819 | 58.8291
2010-06-04 | 13:35 | 0 | 18.057 | 0 | 1 | 0 | 25.769 | 26.348 | 25.455 | 25.575 | 19.709 | 23.457 | 17.884 | 0 | 0 | 54.016 | 53.855 | 42.08 | 22.324 | 0 | 0 | 52.754 | 31.068 | [5 empty] | 0 | 0.194 | 129 | 1.3886 | 1.2447 | 0.55205 | 0.43478 | 0.80993 | 58.3277
2010-06-04 | 13:36 | 0 | 18.115 | 0 | 2 | 0 | 25.752 | 26.161 | 25.465 | 25.632 | 20.237 | 23.538 | 17.992 | 0 | 0 | 54.023 | 53.862 | 42.088 | 22.38 | 0 | 0 | 52.807 | 31.078 | [5 empty] | 0 | 0.12 | 130 | 1.3571 | 1.2148 | 0.55078 | 0.43478 | 0.78003 | 57.4766
2010-06-04 | 13:37 | 0 | 18.115 | 0 | 2 | 0 | 25.73 | 25.995 | 25.512 | 25.607 | 20.161 | 23.538 | 18.065 | 0 | 0 | 54 | 53.862 | 42.064 | 22.285 | 0 | 0 | 52.807 | 31.029 | [5 empty] | 0 | 0.123 | 131 | 1.3359 | 1.1946 | 0.54992 | 0.43478 | 0.75983 | 56.8786
2010-06-04 | 13:38 | 0 | 18.082 | 0 | 1 | 0 | 25.674 | 25.865 | 25.48 | 25.553 | 26.299 | 23.457 | 17.909 | 0 | 0 | 53.993 | 53.832 | 41.985 | 22.324 | 0 | 0 | 52.754 | 30.997 | [5 empty] | 0 | 0.121 | 132 | 1.3813 | 1.2378 | 0.55176 | 0.43478 | 0.80301 | 58.1341
2010-06-04 | 13:39 | 0 | 18.115 | 0 | 2 | 0 | 41.052 | 25.826 | 25.512 | 25.607 | 22.26 | 23.513 | 17.866 | 0 | 0 | 54.023 | 53.839 | 42.088 | 22.307 | 0 | 0 | 52.763 | 31.029 | [5 empty] | 0 | 15.445 | 133 | 1.3938 | 1.2497 | 0.55226 | 0.43478 | 0.81491 | 58.4658
2010-06-04 | 13:40 | 0 | 18.115 | 0 | 2 | 0 | 36.093 | 26.909 | 25.512 | 25.656 | 19.173 | 23.489 | 17.645 | 0 | 0 | 54 | 53.839 | 42.088 | 22.307 | 0 | 0 | 52.716 | 30.98 | [5 empty] | 0 | 10.437 | 134 | 1.4582 | 1.3109 | 0.55487 | 0.43478 | 0.87608 | 60.0806
2010-06-04 | 13:41 | 0 | 18.138 | 0 | 1 | 0 | 29.173 | 37.832 | 25.465 | 25.632 | 19.644 | 23.464 | 17.645 | 0 | 0 | 53.977 | 53.816 | 42.088 | 22.307 | 0 | 0 | 52.693 | 30.958 | [5 empty] | 0 | 3.541 | 135 | 1.4582 | 1.3109 | 0.55487 | 0.43478 | 0.87608 | 60.0806
2010-06-04 | 13:42 | 0 | 18.138 | 0 | 2 | 0 | 27.103 | 34.66 | 25.465 | 25.656 | 19.568 | 23.44 | 17.67 | 1 | 0 | 53.909 | 53.771 | 42.04 | 22.331 | 0 | 0 | 52.74 | 30.98 | [5 empty] | 0 | 1.447 | 136 | 1.4509 | 1.3039 | 0.55458 | 0.43478 | 0.86916 | 59.9051
2010-06-04 | 13:43 | 0 | 18.138 | 0 | 2 | 1 | 26.38 | 29.584 | 25.487 | 25.607 | 19.148 | 23.538 | 17.718 | 0 | 0 | 53.953 | 53.839 | 42.064 | 22.405 | 0 | 0 | 52.716 | 30.958 | [5 empty] | 0 | 0.773 | 137 | 1.4369 | 1.2907 | 0.55401 | 0.43478 | 0.85587 | 59.5632
2010-06-04 | 13:44 | 0 | 18.163 | 0 | 1 | 0 | 26.066 | 27.535 | 25.561 | 25.536 | 19.297 | 23.44 | 17.743 | 0 | 0 | 53.953 | 53.794 | 42.064 | 22.331 | 0 | 0 | 52.693 | 30.98 | [5 empty] | 0 | 0.53 | 0 | 1.4296 | 1.2837 | 0.55372 | 0.43478 | 0.84895 | 59.3825
2010-06-04 | 13:45 | 0 | 18.163 | 0 | 2 | 0 | 25.85 | 26.716 | 25.561 | 25.561 | 18.852 | 23.44 | 17.497 | 0 | 0 | 53.977 | 53.794 | 42.111 | 22.38 | 0 | 0 | 52.763 | 30.98 | [5 empty] | 0 | 0.289 | 1 | 1.5013 | 1.3518 | 0.57296 | 0.45113 | 0.9007 | 59.9959
2010-06-04 | 13:46 | 0 | 18.16 | 1 | 1 | 0 | 25.725 | 26.353 | 25.509 | 25.605 | 19.196 | 23.437 | 17.592 | 0 | 0 | 53.925 | 53.787 | 42.035 | 22.329 | 0 | 0 | 52.756 | 30.928 | [5 empty] | 0 | 0.12 | 2 | 1.4736 | 1.3255 | 0.57184 | 0.45113 | 0.87441 | 59.3377
2010-06-04 | 13:47 | 0 | 18.16 | 0 | 2 | 0 | 25.676 | 26.11 | 25.509 | 25.605 | 18.211 | 23.388 | 17.668 | 0 | 0 | 53.925 | 53.764 | 42.059 | 22.28 | 0 | 0 | 52.733 | 30.904 | [5 empty] | 0 | 0.071 | 3 | 1.4515 | 1.3045 | 0.57095 | 0.45113 | 0.85337 | 58.7931
2010-06-04 | 13:48 | 0 | 18.168 | 0 | 2 | 0 | 25.686 | 25.926 | 25.566 | 25.612 | 19.229 | 23.42 | 17.625 | 0 | 0 | 53.956 | 53.75 | 42.09 | 22.312 | 0 | 0 | 52.763 | 30.911 | [5 empty] | 0 | 0.074 | 4 | 1.464 | 1.3164 | 0.57145 | 0.45113 | 0.86527 | 59.1033
2010-06-04 | 13:49 | 0 | 18.135 | 0 | 1 | 0 | 25.654 | 25.845 | 25.534 | 25.605 | 25.316 | 23.437 | 17.642 | 0 | 0 | 53.879 | 53.72 | 42.011 | 22.304 | 0 | 0 | 52.709 | 30.879 | [5 empty] | 0 | 0.049 | 5 | 1.459 | 1.3117 | 0.57125 | 0.45113 | 0.86057 | 58.9813
2010-06-04 | 13:50 | 0 | 18.168 | 0 | 2 | 0 | 43.829 | 25.83 | 25.566 | 25.708 | 24.577 | 23.396 | 17.527 | 0 | 0 | 53.886 | 53.727 | 42.018 | 22.385 | 0 | 0 | 52.672 | 30.889 | [5 empty] | 0 | 18.121 | 6 | 1.4925 | 1.3435 | 0.57261 | 0.45113 | 0.8924 | 59.7907
2010-06-04 | 13:51 | 0 | 18.168 | 0 | 1 | 0 | 39.717 | 26.865 | 25.566 | 25.757 | 20.018 | 23.469 | 17.502 | 1 | 0 | 53.886 | 53.727 | 42.042 | 22.216 | 0 | 0 | 52.672 | 30.911 | [5 empty] | 0 | 13.96 | 7 | 1.4998 | 1.3504 | 0.5729 | 0.45113 | 0.89932 | 59.9619
2010-06-04 | 13:52 | 0 | 18.193 | 0 | 2 | 0 | 30.551 | 40.069 | 25.541 | 25.708 | 18.56 | 23.396 | 17.477 | 0 | 0 | 53.886 | 53.68 | 42.042 | 22.287 | 0 | 0 | 52.625 | 30.936 | [5 empty] | 0 | 4.843 | 8 | 1.5071 | 1.3574 | 0.5732 | 0.45113 | 0.90624 | 60.1314
2010-06-04 | 13:53 | 0 | 18.193 | 0 | 2 | 0 | 27.635 | 37.978 | 25.517 | 25.708 | 17.23 | 23.374 | 17.378 | 0 | 0 | 53.865 | 53.703 | 42.042 | 22.41 | 0 | 0 | 52.672 | 30.936 | [5 empty] | 0 | 1.927 | 9 | 1.5359 | 1.3848 | 0.57437 | 0.45113 | 0.93364 | 60.7869
2010-06-04 | 13:54 | 0 | 18.193 | 0 | 1 | 0 | 26.671 | 31.154 | 25.541 | 25.612 | 18.07 | 23.396 | 17.132 | 0 | 0 | 53.841 | 53.703 | 41.973 | 22.41 | 0 | 0 | 52.672 | 30.936 | [5 empty] | 0 | 1.059 | 10 | 1.6076 | 1.4529 | 0.57727 | 0.45113 | 1.0017 | 62.3139
2010-06-04 | 13:55 | 0 | 18.193 | 0 | 2 | 0 | 26.262 | 28.287 | 25.541 | 25.566 | 18.07 | 23.349 | 17.132 | 0 | 0 | 53.841 | 53.68 | 42.018 | 22.41 | 0 | 0 | 52.625 | 30.96 | [5 empty] | 0 | 0.696 | 11 | 1.6076 | 1.4529 | 0.57727 | 0.45113 | 1.0017 | 62.3139
2010-06-04 | 13:56 | 0 | 18.223 | 0 | 1 | 0 | 26.051 | 27.184 | 25.571 | 25.571 | 18.075 | 23.378 | 17.235 | 1 | 0 | 53.869 | 53.708 | 42.047 | 22.366 | 0 | 0 | 52.585 | 30.965 | [5 empty] | 0 | 0.48 | 12 | 1.5776 | 1.4244 | 0.57605 | 0.45113 | 0.97322 | 61.6914
2010-06-04 | 13:57 | 0 | 18.193 | 0 | 2 | 0 | 25.877 | 26.649 | 25.492 | 25.612 | 18.095 | 23.349 | 17.107 | 0 | 0 | 53.841 | 53.68 | 42.018 | 22.336 | 0 | 0 | 52.581 | 30.936 | [5 empty] | 0 | 0.265 | 13 | 1.6148 | 1.4598 | 0.57757 | 0.45113 | 1.0087 | 62.4615
2010-06-04 | 13:58 | 0 | 18.248 | 0 | 1 | 0 | 25.786 | 26.34 | 25.472 | 25.617 | 18.273 | 23.403 | 17.26 | 0 | 0 | 53.846 | 53.64 | 41.93 | 22.39 | 0 | 0 | 52.515 | 30.94 | [5 empty] | 0 | 0.169 | 14 | 1.5703 | 1.4174 | 0.57576 | 0.45113 | 0.9663 | 61.5367
2010-06-04 | 13:59 | 0 | 18.168 | 0 | 2 | 0 | 25.708 | 26.117 | 25.468 | 25.566 | 19.055 | 23.374 | 17.303 | 0 | 0 | 53.794 | 53.657 | 41.949 | 22.385 | 0 | 0 | 52.534 | 30.96 | [5 empty] | 0 | 0.142 | 15 | 1.5578 | 1.4055 | 0.57525 | 0.45113 | 0.9544 | 61.2673
2010-06-04 | 14:00 | 0 | 18.193 | 0 | 2 | 0 | 25.637 | 25.951 | 25.492 | 25.541 | 23.445 | 23.3 | 17.255 | 0 | 0 | 53.818 | 53.633 | 41.994 | 22.336 | 0 | 0 | 52.557 | 30.96 | [5 empty] | 0 | 0.096 | 16 | 1.5717 | 1.4188 | 0.57582 | 0.45113 | 0.96769 | 61.5678
2010-06-04 | 14:01 | 1 | 18.223 | 0 | 1 | 0 | 39.581 | 25.882 | 25.617 | 25.617 | 27.978 | 23.354 | 17.311 | 0 | 0 | 53.846 | 53.64 | 41.977 | 22.341 | 0 | 0 | 52.609 | 30.965 | [5 empty] | 18.223 | 13.964 | 17 | 1.5554 | 1.4033 | 0.57516 | 0.45113 | 0.95219 | 61.2167
2010-06-04 | 14:02 | 0 | 18.223 | 0 | 2 | 0 | 42.353 | 26.196 | 25.595 | 25.642 | 19.679 | 23.329 | 17.311 | 1 | 0 | 53.823 | 53.617 | 41.977 | 22.366 | 0 | 0 | 52.609 | 30.965 | [5 empty] | 0 | 16.711 | 18 | 1.5554 | 1.4033 | 0.57516 | 0.45113 | 0.95219 | 61.2167
2010-06-04 | 14:03 | 0 | 18.253 | 0 | 1 | 0 | 31.622 | 37.705 | 25.551 | 25.696 | 18.573 | 23.359 | 17.414 | 0 | 0 | 53.806 | 53.668 | 41.982 | 22.42 | 0 | 0 | 52.637 | 30.97 | [5 empty] | 0 | 5.926 | 19 | 1.5254 | 1.3748 | 0.57394 | 0.45113 | 0.92368 | 60.5514
2010-06-04 | 14:04 | 0 | 18.198 | 0 | 2 | 0 | 27.907 | 39.698 | 25.521 | 25.737 | 19.505 | 23.403 | 17.434 | 0 | 0 | 53.755 | 53.617 | 41.977 | 22.39 | 0 | 0 | 52.609 | 30.94 | [5 empty] | 0 | 2.17 | 20 | 1.5196 | 1.3693 | 0.57371 | 0.45113 | 0.91814 | 60.4191
2010-06-04 | 14:05 | 0 | 18.198 | 0 | 1 | 0 | 26.75 | 32.314 | 25.546 | 25.666 | 19.01 | 23.378 | 17.409 | 0 | 0 | 53.755 | 53.617 | 41.977 | 22.415 | 0 | 0 | 52.585 | 30.965 | [5 empty] | 0 | 1.084 | 21 | 1.5269 | 1.3762 | 0.574 | 0.45113 | 0.92506 | 60.5843
2010-06-04 | 14:06 | 0 | 18.258 | 0 | 2 | 0 | 26.399 | 28.81 | 25.7 | 25.678 | 17.914 | 23.413 | 17.321 | 0 | 0 | 53.813 | 53.652 | 41.942 | 22.425 | 0 | 0 | 52.644 | 30.977 | [5 empty] | 0 | 0.721 | 22 | 1.5525 | 1.4005 | 0.57504 | 0.45113 | 0.94942 | 61.1533
2010-06-04 | 14:07 | 0 | 18.258 | 0 | 1 | 0 | 26.159 | 27.437 | 25.629 | 25.7 | 18.701 | 23.388 | 17.519 | 0 | 0 | 53.837 | 53.631 | 42.037 | 22.425 | 0 | 0 | 52.62 | 30.977 | [5 empty] | 0 | 0.459 | 23 | 1.4949 | 1.3457 | 0.5727 | 0.45113 | 0.89461 | 59.8456
2010-06-04 | 14:08 | 0 | 18.233 | 0 | 2 | 0 | 25.968 | 26.858 | 25.605 | 25.654 | 19.566 | 23.364 | 17.394 | 0 | 0 | 53.837 | 53.631 | 41.989 | 22.449 | 0 | 0 | 52.62 | 30.977 | [5 empty] | 0 | 0.314 | 24 | 1.5313 | 1.3803 | 0.57418 | 0.45113 | 0.92921 | 60.6826
2010-06-04 | 14:09 | 0 | 18.233 | 0 | 2 | 0 | 25.845 | 26.497 | 25.558 | 25.725 | 18.676 | 23.388 | 17.419 | 0 | 0 | 53.813 | 53.631 | 42.037 | 22.378 | 0 | 0 | 52.62 | 30.906 | [5 empty] | 0 | 0.12 | 25 | 1.524 | 1.3734 | 0.57388 | 0.45113 | 0.92229 | 60.5184
2010-06-04 | 14:10 | 0 | 18.258 | 0 | 1 | 0 | 25.845 | 26.233 | 25.534 | 25.678 | 19.787 | 23.413 | 17.321 | 0 | 0 | 53.79 | 53.608 | 42.013 | 22.354 | 0 | 0 | 52.597 | 30.906 | [5 empty] | 0 | 0.167 | 26 | 1.5525 | 1.4005 | 0.57504 | 0.45113 | 0.94942 | 61.1533
2010-06-04 | 14:11 | 0 | 18.258 | 0 | 2 | 0 | 25.799 | 26.088 | 25.58 | 25.678 | 19.591 | 23.342 | 17.371 | 0 | 0 | 53.769 | 53.608 | 41.989 | 22.4 | 0 | 0 | 52.62 | 30.906 | [5 empty] | 0 | 0.121 | 27 | 1.538 | 1.3867 | 0.57445 | 0.45113 | 0.93558 | 60.8323
2010-06-04 | 14:12 | 0 | 18.233 | 0 | 1 | 0 | 33.718 | 26.014 | 25.605 | 25.654 | 28.206 | 23.388 | 17.371 | 1 | 0 | 53.769 | 53.608 | 41.942 | 22.449 | 0 | 0 | 52.597 | 30.906 | [5 empty] | 0 | 8.064 | 28 | 1.538 | 1.3867 | 0.57445 | 0.45113 | 0.93558 | 60.8323
2010-06-04 | 14:13 | 0 | 18.263 | 0 | 2 | 0 | 45.861 | 26.019 | 25.61 | 25.754 | 21.056 | 23.418 | 17.449 | 0 | 0 | 53.797 | 53.566 | 42.018 | 22.43 | 0 | 0 | 52.625 | 30.982 | [5 empty] | 0 | 20.107 | 29 | 1.5153 | 1.3651 | 0.57353 | 0.45113 | 0.91399 | 60.3193
2010-06-04 | 14:14 | 0 | 18.263 | 0 | 1 | 0 | 33.254 | 34.194 | 25.588 | 25.779 | 19.669 | 23.371 | 17.376 | 1 | 0 | 53.797 | 53.566 | 41.97 | 22.358 | 0 | 0 | 52.534 | 30.958 | [5 empty] | 0 | 7.475 | 30 | 1.5365 | 1.3853 | 0.57439 | 0.45113 | 0.9342 | 60.7999
2010-06-04 | 14:15 | 0 | 18.241 | 0 | 2 | 0 | 28.525 | 41.571 | 25.588 | 25.803 | 19.126 | 23.347 | 17.301 | 0 | 0 | 53.773 | 53.542 | 41.97 | 22.43 | 0 | 0 | 52.625 | 30.982 | [5 empty] | 0 | 2.722 | 31 | 1.5583 | 1.4061 | 0.57528 | 0.45113 | 0.95496 | 61.28
2010-06-04 | 14:16 | 0 | 18.211 | 0 | 1 | 0 | 27.052 | 33.976 | 25.678 | 25.7 | 19.913 | 23.317 | 17.419 | 0 | 0 | 53.722 | 53.514 | 41.942 | 22.425 | 0 | 0 | 52.506 | 30.953 | [5 empty] | 0 | 1.352 | 32 | 1.524 | 1.3734 | 0.57388 | 0.45113 | 0.92229 | 60.5184
2010-06-04 | 14:17 | 0 | 18.241 | 0 | 2 | 0 | 26.527 | 29.562 | 25.683 | 25.73 | 19.397 | 23.298 | 17.376 | 0 | 0 | 53.773 | 53.566 | 42.018 | 22.479 | 0 | 0 | 52.557 | 30.982 | [5 empty] | 0 | 0.797 | 33 | 1.5365 | 1.3853 | 0.57439 | 0.45113 | 0.9342 | 60.7999
2010-06-04 | 14:18 | 0 | 18.216 | 0 | 1 | 0 | 26.262 | 27.802 | 25.659 | 25.708 | 19.744 | 23.347 | 17.376 | 0 | 0 | 53.75 | 53.566 | 41.994 | 22.503 | 0 | 0 | 52.557 | 30.958 | [5 empty] | 0 | 0.554 | 34 | 1.5365 | 1.3853 | 0.57439 | 0.45113 | 0.9342 | 60.7999
2010-06-04 | 14:19 | 0 | 18.241 | 0 | 2 | 0 | 26.093 | 27.032 | 25.659 | 25.708 | 19.422 | 23.322 | 17.499 | 0 | 0 | 53.75 | 53.542 | 41.97 | 22.479 | 0 | 0 | 52.534 | 30.958 | [5 empty] | 0 | 0.385 | 35 | 1.5007 | 1.3513 | 0.57294 | 0.45113 | 0.90015 | 59.9823
2010-06-04 | 14:20 | 0 | 18.216 | 0 | 1 | 0 | 25.948 | 26.671 | 25.61 | 25.73 | 19.249 | 23.393 | 17.449 | 0 | 0 | 53.75 | 53.521 | 42.018 | 22.454 | 0 | 0 | 52.534 | 30.936 | [5 empty] | 0 | 0.218 | 36 | 1.5153 | 1.3651 | 0.57353 | 0.45113 | 0.91399 | 60.3193
2010-06-04 | 14:21 | 0 | 18.216 | 0 | 2 | 0 | 25.899 | 26.407 | 25.563 | 25.73 | 19.078 | 23.393 | 17.622 | 0 | 0 | 53.75 | 53.521 | 42.018 | 22.454 | 0 | 0 | 52.557 | 30.958 | [5 empty] | 0 | 0.169 | 37 | 1.4649 | 1.3172 | 0.57149 | 0.45113 | 0.8661 | 59.1247
2010-06-04 | 14:22 | 0 | 18.185 | 0 | 1 | 0 | 25.823 | 26.208 | 25.509 | 25.7 | 19.689 | 23.364 | 17.394 | 0 | 0 | 53.722 | 53.493 | 41.966 | 22.425 | 0 | 0 | 52.438 | 30.906 | [5 empty] | 0 | 0.123 | 38 | 1.5313 | 1.3803 | 0.57418 | 0.45113 | 0.92921 | 60.6826
2010-06-04 | 14:23 | 0 | 18.216 | 0 | 2 | 0 | 28.574 | 26.093 | 25.708 | 25.683 | 28.02 | 23.347 | 17.499 | 0 | 0 | 53.727 | 53.521 | 41.97 | 22.383 | 0 | 0 | 52.466 | 30.936 | [5 empty] | 0 | 2.891 | 39 | 1.5007 | 1.3513 | 0.57294 | 0.45113 | 0.90015 | 59.9823
2010-06-04 | 14:24 | 0 | 18.216 | 0 | 1 | 0 | 48.842 | 25.997 | 25.708 | 25.683 | 21.034 | 23.347 | 17.524 | 1 | 0 | 53.703 | 53.498 | 41.949 | 22.407 | 0 | 0 | 52.49 | 30.911 | [5 empty] | 0 | 23.159 | 40 | 1.4934 | 1.3444 | 0.57264 | 0.45113 | 0.89323 | 59.8113
2010-06-04 | 14:25 | 0 | 18.216 | 0 | 2 | 0 | 35.533 | 30.357 | 25.708 | 25.754 | 19.447 | 23.371 | 17.524 | 0 | 0 | 53.703 | 53.475 | 41.97 | 22.43 | 0 | 0 | 52.49 | 30.936 | [5 empty] | 0 | 9.779 | 41 | 1.4934 | 1.3444 | 0.57264 | 0.45113 | 0.89323 | 59.8113
2010-06-04 | 14:26 | 0 | 18.188 | 0 | 1 | 0 | 29.244 | 42.413 | 25.607 | 25.823 | 19.297 | 23.295 | 17.544 | 1 | 0 | 53.652 | 53.423 | 41.944 | 22.427 | 0 | 0 | 52.506 | 30.882 | [5 empty] | 0 | 3.421 | 42 | 1.4876 | 1.3388 | 0.57241 | 0.45113 | 0.88769 | 59.6733
2010-06-04 | 14:27 | 0 | 18.213 | 0 | 2 | 0 | 27.341 | 36.373 | 25.678 | 25.777 | 18.852 | 23.366 | 17.471 | 0 | 0 | 53.652 | 53.447 | 41.92 | 22.452 | 0 | 0 | 52.483 | 30.906 | [5 empty] | 0 | 1.564 | 43 | 1.5088 | 1.359 | 0.57327 | 0.45113 | 0.9079 | 60.1718
2010-06-04 | 14:28 | 0 | 18.188 | 0 | 1 | 0 | 26.667 | 30.592 | 25.752 | 25.752 | 18.482 | 23.391 | 17.57 | 0 | 0 | 53.629 | 53.423 | 41.944 | 22.427 | 0 | 0 | 52.483 | 30.857 | [5 empty] | 0 | 0.915 | 44 | 1.48 | 1.3316 | 0.5721 | 0.45113 | 0.8805 | 59.4923
2010-06-04 | 14:29 | 0 | 18.163 | 0 | 2 | 0 | 26.353 | 28.233 | 25.752 | 25.703 | 18.877 | 23.391 | 17.446 | 0 | 0 | 53.652 | 53.423 | 41.944 | 22.427 | 0 | 0 | 52.483 | 30.906 | [5 empty] | 0 | 0.65 | 45 | 1.5161 | 1.3659 | 0.57357 | 0.45113 | 0.91482 | 60.3393
2010-06-04 | 14:30 | 0 | 18.155 | 0 | 1 | 0 | 26.154 | 27.262 | 25.671 | 25.767 | 18.721 | 23.408 | 17.612 | 0 | 0 | 53.645 | 53.416 | 41.958 | 22.444 | 0 | 0 | 52.429 | 30.899 | [5 empty] | 0 | 0.387 | 46 | 1.4678 | 1.32 | 0.57161 | 0.45113 | 0.86887 | 59.196
2010-06-04 | 14:31 | 0 | 18.188 | 0 | 1 | 0 | 26.017 | 26.836 | 25.607 | 25.752 | 19.246 | 23.44 | 17.57 | 0 | 0 | 53.652 | 53.468 | 41.989 | 22.476 | 0 | 0 | 52.459 | 30.931 | [5 empty] | 0 | 0.265 | 47 | 1.48 | 1.3316 | 0.5721 | 0.45113 | 0.8805 | 59.4923
2010-06-04 | 14:32 | 0 | 18.163 | 0 | 2 | 0 | 25.968 | 26.522 | 25.607 | 25.752 | 17.026 | 23.486 | 17.175 | 0 | 0 | 53.675 | 53.468 | 41.92 | 22.452 | 0 | 0 | 52.483 | 30.931 | [5 empty] | 0 | 0.216 | 48 | 1.595 | 1.441 | 0.57676 | 0.45113 | 0.98983 | 62.0569
2010-06-04 | 14:33 | 0 | 18.18 | 0 | 1 | 0 | 25.911 | 26.299 | 25.551 | 25.696 | 17.71 | 23.432 | 17.439 | 0 | 0 | 53.645 | 53.393 | 41.934 | 22.42 | 0 | 0 | 52.382 | 30.899 | [5 empty] | 0 | 0.215 | 49 | 1.5182 | 1.3679 | 0.57365 | 0.45113 | 0.91676 | 60.3859
2010-06-04 | 14:34 | 0 | 18.163 | 0 | 2 | 0 | 26.377 | 26.208 | 25.607 | 25.703 | 27.486 | 23.535 | 17.57 | 0 | 0 | 53.605 | 53.423 | 41.944 | 22.427 | 0 | 0 | 52.436 | 30.931 | [5 empty] | 0 | 0.674 | 50 | 1.48 | 1.3316 | 0.5721 | 0.45113 | 0.8805 | 59.4923
2010-06-04 | 14:35 | 1 | 18.213 | 0 | 1 | 0 | 49.042 | 26.112 | 25.727 | 25.703 | 21.392 | 23.486 | 17.67 | 1 | 0 | 53.629 | 53.4 | 41.92 | 22.427 | 0 | 0 | 52.436 | 30.931 | [5 empty] | 18.213 | 23.339 | 51 | 1.4509 | 1.3039 | 0.57092 | 0.45113 | 0.85282 | 58.7786
2010-06-04 | 14:36 | 0 | 18.188 | 0 | 2 | 0 | 37.667 | 28.135 | 25.727 | 25.777 | 19.938 | 23.486 | 17.718 | 0 | 0 | 53.629 | 53.377 | 41.944 | 22.427 | 0 | 0 | 52.413 | 30.955 | [5 empty] | 0 | 11.89 | 52 | 1.4369 | 1.2907 | 0.57036 | 0.45113 | 0.83953 | 58.4257
2010-06-04 | 14:37 | 0 | 18.188 | 0 | 1 | 0 | 30.016 | 41.332 | 25.678 | 25.823 | 19.246 | 23.511 | 17.693 | 0 | 0 | 53.629 | 53.353 | 41.944 | 22.452 | 0 | 0 | 52.413 | 30.931 | [5 empty] | 0 | 4.193 | 53 | 1.4442 | 1.2976 | 0.57065 | 0.45113 | 0.84645 | 58.6104
2010-06-04 | 14:38 | 0 | 18.188 | 0 | 2 | 0 | 27.581 | 38.277 | 25.727 | 25.823 | 20.136 | 23.511 | 17.718 | 1 | 0 | 53.605 | 53.377 | 41.966 | 22.427 | 0 | 0 | 52.392 | 30.906 | [5 empty] | 0 | 1.758 | 54 | 1.4369 | 1.2907 | 0.57036 | 0.45113 | 0.83953 | 58.4257
2010-06-04 | 14:39 | 0 | 18.213 | 0 | 1 | 0 | 26.762 | 31.629 | 25.777 | 25.872 | 19.593 | 23.486 | 17.62 | 0 | 0 | 53.605 | 53.353 | 42.013 | 22.476 | 0 | 0 | 52.436 | 30.906 | [5 empty] | 0 | 0.89 | 55 | 1.4655 | 1.3178 | 0.57151 | 0.45113 | 0.86666 | 59.139
2010-06-04 | 14:40 | 0 | 18.188 | 0 | 2 | 0 | 26.451 | 28.689 | 25.799 | 25.777 | 19.618 | 23.511 | 17.62 | 0 | 0 | 53.605 | 53.377 | 42.013 | 22.452 | 0 | 0 | 52.459 | 30.931 | [5 empty] | 0 | 0.674 | 56 | 1.4655 | 1.3178 | 0.57151 | 0.45113 | 0.86666 | 59.139
2010-06-04 | 14:41 | 0 | 18.155 | 0 | 1 | 0 | 26.225 | 27.503 | 25.745 | 25.84 | 18.598 | 23.479 | 17.464 | 0 | 0 | 53.552 | 53.346 | 41.934 | 22.469 | 0 | 0 | 52.406 | 30.923 | [5 empty] | 0 | 0.385 | 57 | 1.5109 | 1.361 | 0.57335 | 0.45113 | 0.90984 | 60.2189
2010-06-04 | 14:42 | 0 | 18.188 | 0 | 1 | 0 | 26.137 | 26.956 | 25.678 | 25.872 | 19 | 23.56 | 17.471 | 0 | 0 | 53.605 | 53.353 | 41.966 | 22.501 | 0 | 0 | 52.413 | 30.955 | [5 empty] | 0 | 0.265 | 58 | 1.5088 | 1.359 | 0.57327 | 0.45113 | 0.9079 | 60.1718
2010-06-04 | 14:43 | 0 | 18.213 | 0 | 2 | 0 | 26.041 | 26.642 | 25.632 | 25.823 | 18.311 | 23.56 | 17.175 | 0 | 0 | 53.629 | 53.353 | 41.944 | 22.452 | 0 | 0 | 52.368 | 31.002 | [5 empty] | 0 | 0.218 | 59 | 1.595 | 1.441 | 0.57676 | 0.45113 | 0.98983 | 62.0569
2010-06-04 | 14:44 | 0 | 18.188 | 0 | 1 | 0 | 25.992 | 26.426 | 25.583 | 25.823 | 18.336 | 23.606 | 17.446 | 0 | 0 | 53.605 | 53.33 | 41.966 | 22.452 | 0 | 0 | 52.368 | 30.955 | [5 empty] | 0 | 0.169 | 60 | 1.5161 | 1.3659 | 0.57357 | 0.45113 | 0.91482 | 60.3393
2010-06-04 | 14:45 | 0 | 18.188 | 0 | 2 | 0 | 25.992 | 26.282 | 25.656 | 25.727 | 26.98 | 23.584 | 17.396 | 0 | 0 | 53.582 | 53.33 | 41.944 | 22.476 | 0 | 0 | 52.436 | 30.931 | [5 empty] | 0 | 0.265 | 61 | 1.5307 | 1.3798 | 0.57416 | 0.45113 | 0.92866 | 60.6695
2010-06-04 | 14:46 | 0 | 18.253 | 0 | 1 | 0 | 47.733 | 26.225 | 25.696 | 25.745 | 22.322 | 23.648 | 17.585 | 0 | 0 | 53.603 | 53.374 | 41.985 | 22.54 | 0 | 0 | 52.434 | 30.972 | [5 empty] | 0 | 21.988 | 62 | 1.4756 | 1.3275 | 0.57192 | 0.45113 | 0.87634 | 59.3871
2010-06-04 | 14:47 | 0 | 18.223 | 0 | 2 | 0 | 40.31 | 26.99 | 25.737 | 25.715 | 19.01 | 23.57 | 17.383 | 1 | 0 | 53.575 | 53.323 | 41.956 | 22.461 | 0 | 0 | 52.359 | 30.943 | [5 empty] | 0 | 14.595 | 63 | 1.5345 | 1.3834 | 0.57431 | 0.45113 | 0.93226 | 60.7544
2010-06-04 | 14:48 | 0 | 18.198 | 0 | 1 | 0 | 31.068 | 39.447 | 25.816 | 25.84 | 17.881 | 23.575 | 17.313 | 0 | 0 | 53.626 | 53.328 | 41.937 | 22.466 | 0 | 0 | 52.387 | 30.972 | [5 empty] | 0 | 5.228 | 64 | 1.5549 | 1.4028 | 0.57513 | 0.45113 | 0.95163 | 61.204
2010-06-04 | 14:49 | 0 | 18.253 | 0 | 1 | 0 | 27.983 | 40.411 | 25.816 | 25.936 | 18.253 | 23.648 | 17.313 | 0 | 0 | 53.556 | 53.351 | 41.937 | 22.444 | 0 | 0 | 52.434 | 30.948 | [5 empty] | 0 | 2.047 | 65 | 1.5549 | 1.4028 | 0.57513 | 0.45113 | 0.95163 | 61.204
2010-06-04 | 14:50 | 0 | 18.253 | 0 | 2 | 0 | 26.949 | 33.007 | 25.865 | 25.936 | 18.671 | 23.599 | 17.363 | 0 | 0 | 53.58 | 53.328 | 42.009 | 22.564 | 0 | 0 | 52.41 | 30.994 | [5 empty] | 0 | 1.013 | 66 | 1.5403 | 1.3889 | 0.57454 | 0.45113 | 0.93779 | 60.8841
2010-06-04 | 14:51 | 0 | 18.301 | 1 | 1 | 0 | 26.61 | 29.334 | 25.911 | 25.911 | 18.99 | 23.624 | 17.288 | 1 | 0 | 53.58 | 53.328 | 41.985 | 22.589 | 0 | 0 | 52.364 | 30.994 | [5 empty] | 0 | 0.699 | 67 | 1.5621 | 1.4097 | 0.57543 | 0.45113 | 0.95855 | 61.3618
2010-06-04 | 14:52 | 0 | 18.223 | 0 | 2 | 0 | 26.365 | 27.809 | 25.811 | 25.906 | 19.948 | 23.619 | 17.308 | 0 | 0 | 53.552 | 53.3 | 41.98 | 22.559 | 0 | 0 | 52.336 | 30.989 | [5 empty] | 0 | 0.459 | 68 | 1.5563 | 1.4041 | 0.57519 | 0.45113 | 0.95302 | 61.2357
2010-06-04 | 14:53 | 0 | 18.276 | 0 | 1 | 0 | 26.274 | 27.14 | 25.791 | 25.936 | 18.867 | 23.624 | 17.313 | 0 | 0 | 53.603 | 53.351 | 41.985 | 22.54 | 0 | 0 | 52.364 | 31.043 | [5 empty] | 0 | 0.338 | 69 | 1.5549 | 1.4028 | 0.57513 | 0.45113 | 0.95163 | 61.204
2010-06-04 | 14:54 | 0 | 18.276 | 0 | 1 | 0 | 26.154 | 26.804 | 25.647 | 25.96 | 20.708 | 23.599 | 17.389 | 0 | 0 | 53.58 | 53.328 | 41.985 | 22.515 | 0 | 0 | 52.364 | 31.043 | [5 empty] | 0 | 0.194 | 70 | 1.5327 | 1.3817 | 0.57424 | 0.45113 | 0.9306 | 60.7153
2010-06-04 | 14:55 | 0 | 18.228 | 0 | 2 | 0 | 26.081 | 26.586 | 25.575 | 25.865 | 20.323 | 23.648 | 17.19 | 0 | 0 | 53.58 | 53.328 | 41.961 | 22.589 | 0 | 0 | 52.319 | 31.019 | [5 empty] | 0 | 0.216 | 71 | 1.5907 | 1.4368 | 0.57659 | 0.45113 | 0.98568 | 61.9663
2010-06-04 | 14:56 | 0 | 18.228 | 0 | 1 | 0 | 26.032 | 26.419 | 25.575 | 25.816 | 25.696 | 23.673 | 17.165 | 0 | 0 | 53.533 | 53.304 | 41.913 | 22.54 | 0 | 0 | 52.296 | 31.043 | [5 empty] | 0 | 0.216 | 72 | 1.598 | 1.4437 | 0.57688 | 0.45113 | 0.9926 | 62.117
2010-06-04 | 14:57 | 0 | 18.228 | 0 | 2 | 0 | 43.958 | 26.274 | 25.72 | 25.72 | 24.563 | 23.599 | 17.165 | 0 | 0 | 53.533 | 53.258 | 41.913 | 22.491 | 0 | 0 | 52.226 | 31.019 | [5 empty] | 0 | 18.238 | 73 | 1.598 | 1.4437 | 0.57688 | 0.45113 | 0.9926 | 62.117
2010-06-04 | 14:58 | 0 | 18.228 | 0 | 1 | 0 | 43.513 | 26.443 | 25.72 | 25.745 | 18.402 | 23.624 | 17.092 | 1 | 0 | 53.533 | 53.258 | 41.937 | 22.54 | 0 | 0 | 52.226 | 31.019 | [5 empty] | 0 | 17.768 | 74 | 1.6192 | 1.4639 | 0.57774 | 0.45113 | 1.0128 | 62.5494
2010-06-04 | 14:59 | 0 | 18.228 | 0 | 1 | 0 | 32.296 | 36.203 | 25.791 | 25.791 | 19.51 | 23.648 | 17.142 | 0 | 0 | 53.533 | 53.258 | 41.913 | 22.54 | 0 | 0 | 52.203 | 30.972 | [5 empty] | 0 | 6.505 | 75 | 1.6046 | 1.4501 | 0.57715 | 0.45113 | 0.99897 | 62.2545
2010-06-04 | 15:00 | 0 | 18.253 | 0 | 2 | 0 | 28.371 | 42.102 | 25.865 | 25.84 | 18.055 | 23.599 | 17.142 | 0 | 0 | 53.512 | 53.237 | 41.937 | 22.515 | 0 | 0 | 52.158 | 30.972 | [5 empty] | 0 | 2.531 | 76 | 1.6046 | 1.4501 | 0.57715 | 0.45113 | 0.99897 | 62.2545
2010-06-04 | 15:01 | 0 | 18.253 | 0 | 1 | 0 | 27.069 | 34.629 | 25.889 | 25.889 | 18.08 | 23.553 | 17.092 | 0 | 0 | 53.512 | 53.237 | 41.961 | 22.564 | 0 | 0 | 52.203 | 30.948 | [5 empty] | 0 | 1.18 | 77 | 1.6192 | 1.4639 | 0.57774 | 0.45113 | 1.0128 | 62.5494
2010-06-04 | 15:02 | 0 | 18.276 | 0 | 2 | 0 | 26.635 | 30.055 | 25.936 | 25.985 | 17.808 | 23.575 | 17.24 | 0 | 0 | 53.533 | 53.258 | 41.937 | 22.564 | 0 | 0 | 52.226 | 30.972 | [5 empty] | 0 | 0.65 | 78 | 1.5761 | 1.423 | 0.576 | 0.45113 | 0.97184 | 61.6606
2010-06-04 | 15:03 | 0 | 18.276 | 0 | 1 | 0 | 26.466 | 28.177 | 26.032 | 25.936 | 18.203 | 23.624 | 17.338 | 0 | 0 | 53.512 | 53.237 | 41.961 | 22.564 | 0 | 0 | 52.203 | 30.972 | [5 empty] | 0 | 0.53 | 79 | 1.5476 | 1.3958 | 0.57484 | 0.45113 | 0.94471 | 61.0448
2010-06-04 | 15:04 | 0 | 18.253 | 0 | 1 | 0 | 26.321 | 27.383 | 25.96 | 25.96 | 17.833 | 23.599 | 17.363 | 0 | 0 | 53.533 | 53.237 | 41.961 | 22.564 | 0 | 0 | 52.203 | 30.948 | [5 empty] | 0 | 0.361 | 80 | 1.5403 | 1.3889 | 0.57454 | 0.45113 | 0.93779 | 60.8841
2010-06-04 | 15:05 | 0 | 18.246 | 0 | 2 | 0 | 26.22 | 26.919 | 25.786 | 25.955 | 18.371 | 23.57 | 17.358 | 0 | 0 | 53.484 | 53.23 | 41.884 | 22.486 | 0 | 0 | 52.198 | 30.918 | [5 empty] | 0 | 0.265 | 81 | 1.5418 | 1.3903 | 0.5746 | 0.45113 | 0.93918 | 60.9163
2010-06-04 | 15:06 | 0 | 18.248 | 0 | 1 | 0 | 26.174 | 26.679 | 25.669 | 25.884 | 17.26 | 23.572 | 17.162 | 1 | 0 | 53.507 | 53.209 | 41.934 | 22.559 | 0 | 0 | 52.2 | 30.921 | [5 empty] | 0 | 0.29 | 82 | 1.5988 | 1.4446 | 0.57692 | 0.45113 | 0.99343 | 62.135
2010-06-04 | 15:07 | 0 | 18.299 | 0 | 1 | 0 | 26.125 | 26.512 | 25.644 | 25.838 | 23.621 | 23.597 | 17.187 | 0 | 0 | 53.461 | 53.185 | 41.91 | 22.559 | 0 | 0 | 52.2 | 30.921 | [5 empty] | 0 | 0.287 | 83 | 1.5915 | 1.4376 | 0.57662 | 0.45113 | 0.98651 | 61.9844
2010-06-04 | 15:08 | 1 | 18.243 | 0 | 2 | 0 | 38.311 | 26.289 | 25.59 | 25.735 | 27.951 | 23.543 | 17.157 | 0 | 0 | 53.409 | 53.157 | 41.882 | 22.53 | 0 | 0 | 52.193 | 30.891 | [5 empty] | 18.243 | 12.576 | 84 | 1.6003 | 1.4459 | 0.57698 | 0.45113 | 0.99481 | 62.165
2010-06-04 | 15:09 | 0 | 18.248 | 0 | 1 | 0 | 47.017 | 26.343 | 25.669 | 25.715 | 18.962 | 23.523 | 17.162 | 0 | 0 | 53.461 | 53.162 | 41.934 | 22.537 | 0 | 0 | 52.2 | 30.921 | [5 empty] | 0 | 21.302 | 85 | 1.5988 | 1.4446 | 0.57692 | 0.45113 | 0.99343 | 62.135
2010-06-04 | 15:10 | 0 | 18.248 | 0 | 1 | 0 | 34.132 | 32.171 | 25.715 | 25.74 | 19.359 | 23.548 | 17.089 | 1 | 0 | 53.393 | 53.162 | 41.887 | 22.584 | 0 | 0 | 52.177 | 30.921 | [5 empty] | 0 | 8.392 | 86 | 1.6201 | 1.4648 | 0.57778 | 0.45113 | 1.0136 | 62.567
2010-06-04 | 15:11 | 0 | 18.218 | 0 | 2 | 0 | 29.011 | 42.939 | 25.784 | 25.784 | 18.364 | 23.494 | 17.009 | 0 | 0 | 53.386 | 53.09 | 41.882 | 22.53 | 0 | 0 | 52.102 | 30.913 | [5 empty] | 0 | 3.227 | 87 | 1.6434 | 1.4869 | 0.57872 | 0.45113 | 1.0358 | 63.0275
2010-06-04 | 15:12 | 0 | 18.201 | 0 | 1 | 0 | 27.282 | 37.069 | 25.86 | 25.838 | 20.124 | 23.501 | 17.162 | 0 | 0 | 53.393 | 53.118 | 41.887 | 22.609 | 0 | 0 | 52.154 | 30.943 | [5 empty] | 0 | 1.444 | 88 | 1.5988 | 1.4446 | 0.57692 | 0.45113 | 0.99343 | 62.135
2010-06-04 | 15:13 | 0 | 18.226 | 0 | 1 | 0 | 26.679 | 31.257 | 25.958 | 25.884 | 18.814 | 23.501 | 17.114 | 0 | 0 | 53.393 | 53.118 | 41.887 | 22.609 | 0 | 0 | 52.154 | 30.992 | [5 empty] | 0 | 0.795 | 89 | 1.6128 | 1.4578 | 0.57748 | 0.45113 | 1.0067 | 62.4203
2010-06-04 | 15:14 | 0 | 18.226 | 0 | 2 | 0 | 26.439 | 28.68 | 25.933 | 25.933 | 18.814 | 23.523 | 17.089 | 0 | 0 | 53.414 | 53.118 | 41.934 | 22.633 | 0 | 0 | 52.154 | 30.943 | [5 empty] | 0 | 0.506 | 90 | 1.6201 | 1.4648 | 0.57778 | 0.45113 | 1.0136 | 62.567
2010-06-04 | 15:15 | 0 | 18.226 | 0 | 1 | 0 | 26.318 | 27.547 | 25.909 | 25.958 | 19.382 | 23.501 | 17.187 | 0 | 0 | 53.393 | 53.118 | 41.887 | 22.633 | 0 | 0 | 52.2 | 30.943 | [5 empty] | 0 | 0.36 | 91 | 1.5915 | 1.4376 | 0.57662 | 0.45113 | 0.98651 | 61.9844
2010-06-04 | 15:16 | 0 | 18.175 | 0 | 1 | 0 | 26.223 | 26.993 | 25.813 | 25.958 | 18.814 | 23.477 | 17.238 | 0 | 0 | 53.393 | 53.118 | 41.887 | 22.584 | 0 | 0 | 52.177 | 30.943 | [5 empty] | 0 | 0.265 | 92 | 1.5767 | 1.4235 | 0.57602 | 0.45113 | 0.97239 | 61.6729
2010-06-04 | 15:17 | 0 | 18.201 | 0 | 2 | 0 | 26.149 | 26.703 | 25.669 | 25.958 | 18.666 | 23.477 | 17.114 | 0 | 0 | 53.414 | 53.094 | 41.863 | 22.559 | 0 | 0 | 52.107 | 30.943 | [5 empty] | 0 | 0.191 | 93 | 1.6128 | 1.4578 | 0.57748 | 0.45113 | 1.0067 | 62.4203
2010-06-04 | 15:18 | 0 | 18.226 | 0 | 1 | 0 | 26.125 | 26.534 | 25.573 | 25.884 | 19.013 | 23.452 | 17.014 | 1 | 0 | 53.393 | 53.094 | 41.863 | 22.513 | 0 | 0 | 52.086 | 30.943 | [5 empty] | 0 | 0.241 | 94 | 1.6419 | 1.4855 | 0.57866 | 0.45113 | 1.0344 | 62.9991
2010-06-04 | 15:19 | 0 | 18.201 | 0 | 1 | 0 | 33.216 | 26.392 | 25.62 | 25.813 | 28.56 | 23.427 | 17.137 | 0 | 0 | 53.37 | 53.094 | 41.839 | 22.584 | 0 | 0 | 52.107 | 30.943 | [5 empty] | 0 | 7.403 | 95 | 1.6061 | 1.4515 | 0.57721 | 0.45113 | 1.0004 | 62.2842
2010-06-04 | 15:20 | 0 | 18.175 | 0 | 2 | 0 | 49.724 | 26.343 | 25.595 | 25.693 | 20.875 | 23.452 | 17.187 | 0 | 0 | 53.37 | 53.071 | 41.863 | 22.513 | 0 | 0 | 52.086 | 30.943 | [5 empty] | 0 | 24.031 | 96 | 1.5915 | 1.4376 | 0.57662 | 0.45113 | 0.98651 | 61.9844
2010-06-04 | 15:21 | 0 | 18.226 | 0 | 1 | 0 | 35.799 | 29.884 | 25.693 | 25.74 | 19.458 | 23.403 | 17.137 | 1 | 0 | 53.37 | 53.071 | 41.863 | 22.488 | 0 | 0 | 52.063 | 30.943 | [5 empty] | 0 | 10.059 | 97 | 1.6061 | 1.4515 | 0.57721 | 0.45113 | 1.0004 | 62.2842
2010-06-04 | 15:22 | 0 | 18.145 | 0 | 1 | 0 | 29.589 | 42.774 | 25.71 | 25.71 | 19.623 | 23.447 | 17.084 | 0 | 0 | 53.295 | 53.043 | 41.81 | 22.555 | 0 | 0 | 52.035 | 30.913 | [5 empty] | 0 | 3.879 | 98 | 1.6215 | 1.4661 | 0.57784 | 0.45113 | 1.015 | 62.5961
2010-06-04 | 15:23 | 0 | 18.226 | 0 | 2 | 0 | 27.522 | 38.877 | 25.86 | 25.813 | 19.458 | 23.427 | 17.187 | 0 | 0 | 53.323 | 53.024 | 41.887 | 22.584 | 0 | 0 | 52.039 | 30.943 | [5 empty] | 0 | 1.709 | 99 | 1.5915 | 1.4376 | 0.57662 | 0.45113 | 0.98651 | 61.9844
2010-06-04 | 15:24 | 0 | 18.226 | 0 | 1 | 0 | 26.777 | 32.341 | 25.958 | 25.838 | 18.915 | 23.378 | 17.162 | 0 | 0 | 53.323 | 53.071 | 41.887 | 22.609 | 0 | 0 | 52.063 | 30.943 | [5 empty] | 0 | 0.939 | 100 | 1.5988 | 1.4446 | 0.57692 | 0.45113 | 0.99343 | 62.135
2010-06-04 | 15:25 | 0 | 18.226 | 0 | 1 | 0 | 26.463 | 29.209 | 26.054 | 25.909 | 17.311 | 23.403 | 17.162 | 0 | 0 | 53.37 | 53.048 | 41.887 | 22.609 | 0 | 0 | 51.993 | 30.921 | [5 empty] | 0 | 0.554 | 101 | 1.5988 | 1.4446 | 0.57692 | 0.45113 | 0.99343 | 62.135
2010-06-04 | 15:26 | 0 | 18.213 | 0 | 1 | 0 | 26.282 | 27.871 | 25.992 | 25.921 | 17.743 | 23.391 | 17.15 | 0 | 0 | 53.33 | 53.057 | 41.896 | 22.572 | 0 | 0 | 51.955 | 30.882 | [5 empty] | 0 | 0.361 | 102 | 1.6023 | 1.4479 | 0.57706 | 0.45113 | 0.99675 | 62.2068
2010-06-04 | 15:27 | 0 | 18.213 | 0 | 2 | 0 | 26.233 | 27.172 | 25.897 | 25.968 | 17.67 | 23.391 | 17.15 | 0 | 0 | 53.33 | 53.057 | 41.824 | 22.572 | 0 | 0 | 51.932 | 30.906 | [5 empty] | 0 | 0.265 | 103 | 1.6023 | 1.4479 | 0.57706 | 0.45113 | 0.99675 | 62.2068
2010-06-04 | 15:28 | 0 | 18.213 | 0 | 1 | 0 | 26.186 | 26.86 | 25.752 | 26.041 | 16.805 | 23.391 | 17.052 | 0 | 0 | 53.353 | 53.034 | 41.896 | 22.572 | 0 | 0 | 51.932 | 30.955 | [5 empty] | 0 | 0.145 | 104 | 1.6309 | 1.475 | 0.57821 | 0.45113 | 1.0239 | 62.7816
2010-06-04 | 15:29 | 0 | 18.228 | 0 | 1 | 0 | 26.13 | 26.61 | 25.624 | 25.889 | 16.944 | 23.334 | 16.921 | 0 | 0 | 53.3 | 52.98 | 41.817 | 22.589 | 0 | 0 | 51.902 | 30.948 | [5 empty] | 0 | 0.241 | 105 | 1.669 | 1.5113 | 0.57976 | 0.45113 | 1.0601 | 63.5193
2010-06-04 | 15:30 | 0 | 18.236 | 0 | 1 | 0 | 27.005 | 26.497 | 25.632 | 25.823 | 27.92 | 23.391 | 17.125 | 0 | 0 | 53.33 | 53.01 | 41.824 | 22.572 | 0 | 0 | 51.955 | 30.98 | [5 empty] | 0 | 1.182 | 106 | 1.6096 | 1.4548 | 0.57735 | 0.45113 | 1.0037 | 62.3554
2010-06-04 | 15:31 | 0 | 18.261 | 0 | 2 | 0 | 47.759 | 26.377 | 25.583 | 25.727 | 20.061 | 23.391 | 17.001 | 1 | 0 | 53.286 | 52.987 | 41.848 | 22.572 | 0 | 0 | 51.909 | 30.955 | [5 empty] | 0 | 22.032 | 107 | 1.6457 | 1.4891 | 0.57882 | 0.45113 | 1.038 | 63.0728
2010-06-04 | 15:32 | 0 | 18.236 | 0 | 1 | 0 | 37.385 | 26.885 | 25.607 | 25.703 | 19.05 | 23.415 | 17.077 | 0 | 0 | 53.262 | 53.01 | 41.824 | 22.572 | 0 | 0 | 51.909 | 30.98 | [5 empty] | 0 | 11.682 | 108 | 1.6236 | 1.4681 | 0.57792 | 0.45113 | 1.017 | 62.6369
2010-06-04 | 15:33 | 0 | 18.203 | 0 | 1 | 0 | 30.2 | 35.873 | 25.696 | 25.647 | 18.794 | 23.31 | 17.117 | 0 | 0 | 53.255 | 52.933 | 41.817 | 22.515 | 0 | 0 | 51.857 | 30.899 | [5 empty] | 0 | 4.553 | 109 | 1.6119 | 1.457 | 0.57745 | 0.45113 | 1.0059 | 62.4026
2010-06-04 | 15:34 | 0 | 18.236 | 0 | 1 | 0 | 27.704 | 39.499 | 25.872 | 25.727 | 18.457 | 23.391 | 17.175 | 0 | 0 | 53.239 | 52.94 | 41.824 | 22.596 | 0 | 0 | 51.818 | 30.931 | [5 empty] | 0 | 1.977 | 110 | 1.595 | 1.441 | 0.57676 | 0.45113 | 0.98983 | 62.0569
2010-06-04 | 15:35 | 0 | 18.213 | 0 | 2 | 0 | 26.762 | 33.553 | 25.968 | 25.777 | 17.175 | 23.366 | 16.805 | 0 | 0 | 53.262 | 52.94 | 41.848 | 22.621 | 0 | 0 | 51.864 | 30.955 | [5 empty] | 0 | 0.985 | 111 | 1.7028 | 1.5434 | 0.58113 | 0.45113 | 1.0922 | 64.1448
2010-06-04 | 15:36 | 0 | 18.236 | 0 | 1 | 0 | 26.377 | 29.727 | 26.017 | 25.823 | 17.396 | 23.32 | 16.954 | 0 | 0 | 53.262 | 52.964 | 41.872 | 22.596 | 0 | 0 | 51.841 | 30.931 | [5 empty] | 0 | 0.554 | 112 | 1.6594 | 1.5021 | 0.57937 | 0.45113 | 1.051 | 63.3366
2010-06-04 | 15:37 | 0 | 18.188 | 0 | 1 | 0 | 26.233 | 28.04 | 26.041 | 25.921 | 17.348 | 23.366 | 16.73 | 0 | 0 | 53.239 | 52.987 | 41.824 | 22.645 | 0 | 0 | 51.841 | 30.955 | [5 empty] | 0 | 0.312 | 113 | 1.7246 | 1.5641 | 0.58201 | 0.45113 | 1.113 | 64.5363
2010-06-04 | 15:38 | 0 | 18.236 | 0 | 1 | 0 | 26.137 | 27.196 | 25.943 | 25.992 | 17.125 | 23.366 | 16.903 | 0 | 0 | 53.239 | 52.94 | 41.872 | 22.596 | 0 | 0 | 51.818 | 31.002 | [5 empty] | 0 | 0.145 | 114 | 1.6742 | 1.5162 | 0.57997 | 0.45113 | 1.0651 | 63.618
2010-06-04 | 15:39 | 0 | 18.236 | 0 | 1 | 0 | 26.137 | 26.787 | 25.897 | 26.041 | 17.693 | 23.32 | 16.954 | 0 | 0 | 53.239 | 52.94 | 41.824 | 22.596 | 0 | 0 | 51.841 | 30.955 | [5 empty] | 0 | 0.096 | 115 | 1.6594 | 1.5021 | 0.57937 | 0.45113 | 1.051 | 63.3366
2010-06-04 | 15:40 | 0 | 18.236 | 0 | 2 | 0 | 26.112 | 26.595 | 25.727 | 26.041 | 17.916 | 23.295 | 16.928 | 1 | 0 | 53.262 | 52.987 | 41.848 | 22.621 | 0 | 0 | 51.888 | 30.906 | [5 empty] | 0 | 0.071 | 116 | 1.667 | 1.5093 | 0.57968 | 0.45113 | 1.0582 | 63.4807
2010-06-04 | 15:41 | 0 | 18.213 | 0 | 1 | 0 | 26.787 | 26.451 | 25.632 | 25.968 | 27.775 | 23.366 | 16.805 | 0 | 0 | 53.239 | 52.919 | 41.872 | 22.523 | 0 | 0 | 51.909 | 30.906 | [5 empty] | 0 | 0.819 | 117 | 1.7028 | 1.5434 | 0.58113 | 0.45113 | 1.0922 | 64.1448
2010-06-04 | 15:42 | 0 | 18.18 | 0 | 1 | 0 | 51.673 | 26.321 | 25.526 | 25.84 | 20.902 | 23.288 | 16.82 | 0 | 0 | 53.185 | 52.866 | 41.793 | 22.515 | 0 | 0 | 51.948 | 30.899 | [5 empty] | 0 | 25.833 | 118 | 1.6984 | 1.5392 | 0.58095 | 0.45113 | 1.0881 | 64.0654
2010-06-04 | 15:43 | 0 | 18.188 | 0 | 1 | 0 | 40.791 | 26.885 | 25.656 | 25.777 | 18.975 | 23.342 | 16.853 | 1 | 0 | 53.216 | 52.896 | 41.824 | 22.572 | 0 | 0 | 52.002 | 30.955 | [5 empty] | 0 | 15.014 | 119 | 1.6888 | 1.5301 | 0.58056 | 0.45113 | 1.079 | 63.889
2010-06-04 | 15:44 | 0 | 18.213 | 0 | 2 | 0 | 31.58 | 37.76 | 25.678 | 25.752 | 18.754 | 23.32 | 17.001 | 0 | 0 | 53.209 | 52.842 | 41.772 | 22.54 | 0 | 0 | 51.948 | 30.923 | [5 empty] | 0 | 5.828 | 120 | 1.6457 | 1.4891 | 0.57882 | 0.45113 | 1.038 | 63.0728
2010-06-04 | 15:45 | 0 | 18.18 | 0 | 1 | 0 | 28.273 | 43.016 | 25.791 | 25.72 | 17.909 | 23.288 | 17.019 | 0 | 0 | 53.162 | 52.842 | 41.817 | 22.589 | 0 | 0 | 51.925 | 30.899 | [5 empty] | 0 | 2.553 | 121 | 1.6405 | 1.4841 | 0.5786 | 0.45113 | 1.033 | 62.9707
2010-06-04 | 15:46 | 0 | 18.263 | 0 | 1 | 0 | 27.103 | 35.765 | 25.948 | 25.828 | 18.289 | 23.369 | 16.981 | 0 | 0 | 53.244 | 52.901 | 41.877 | 22.672 | 0 | 0 | 51.983 | 30.958 | [5 empty] | 0 | 1.275 | 122 | 1.6515 | 1.4947 | 0.57905 | 0.45113 | 1.0435 | 63.1856
2010-06-04 | 15:47 | 0 | 18.231 | 0 | 1 | 0 | 26.591 | 30.926 | 26.036 | 25.818 | 18.06 | 23.315 | 16.823 | 0 | 0 | 53.19 | 52.891 | 41.822 | 22.616 | 0 | 0 | 51.906 | 30.95 | [5 empty] | 0 | 0.773 | 123 | 1.6975 | 1.5384 | 0.58092 | 0.45113 | 1.0873 | 64.0494
2010-06-04 | 15:48 | 0 | 18.256 | 0 | 2 | 0 | 26.372 | 28.685 | 26.036 | 25.867 | 17.145 | 23.241 | 16.848 | 0 | 0 | 53.237 | 52.891 | 41.867 | 22.64 | 0 | 0 | 51.93 | 30.95 | [5 empty] | 0 | 0.505 | 124 | 1.6903 | 1.5315 | 0.58062 | 0.45113 | 1.0803 | 63.9159
2010-06-04 | 15:49 | 0 | 18.231 | 0 | 1 | 0 | 26.252 | 27.674 | 25.963 | 25.987 | 17.688 | 23.29 | 16.725 | 0 | 0 | 53.213 | 52.891 | 41.915 | 22.591 | 0 | 0 | 51.93 | 30.95 | [5 empty] | 0 | 0.265 | 125 | 1.7261 | 1.5655 | 0.58207 | 0.45113 | 1.1144 | 64.562
2010-06-04 | 15:50 | 0 | 18.256 | 0 | 1 | 0 | 26.206 | 27.145 | 25.843 | 26.061 | 17.911 | 23.337 | 16.873 | 0 | 0 | 53.237 | 52.915 | 41.891 | 22.616 | 0 | 0 | 51.953 | 30.975 | [5 empty] | 0 | 0.145 | 126 | 1.683 | 1.5246 | 0.58033 | 0.45113 | 1.0734 | 63.7812
2010-06-04 | 15:51 | 0 | 18.256 | 0 | 1 | 0 | 26.157 | 26.782 | 25.723 | 26.012 | 17.441 | 23.29 | 16.898 | 0 | 0 | 53.213 | 52.891 | 41.867 | 22.616 | 0 | 0 | 51.906 | 30.975 | [5 empty] | 0 | 0.145 | 127 | 1.6757 | 1.5176 | 0.58003 | 0.45113 | 1.0665 | 63.6453
2010-06-04 | 15:52 | 1 | 18.231 | 0 | 1 | 0 | 26.181 | 26.615 | 25.651 | 25.987 | 27.434 | 23.29 | 16.873 | 0 | 0 | 53.237 | 52.87 | 41.846 | 22.64 | 0 | 0 | 51.906 | 30.926 | [5 empty] | 18.231 | 0.194 | 128 | 1.683 | 1.5246 | 0.58033 | 0.45113 | 1.0734 | 63.7812
2010-06-04 | 15:53 | 0 | 18.231 | 0 | 2 | 0 | 49.246 | 26.47 | 25.651 | 25.818 | 20.424 | 23.337 | 16.675 | 1 | 0 | 53.19 | 52.891 | 41.822 | 22.616 | 0 | 0 | 51.93 | 30.926 | [5 empty] | 0 | 23.428 | 129 | 1.7406 | 1.5794 | 0.58266 | 0.45113 | 1.1282 | 64.8171
2010-06-04 | 15:54 | 0 | 18.256 | 0 | 1 | 0 | 44.219 | 26.566 | 25.602 | 25.796 | 18.427 | 23.337 | 16.823 | 1 | 0 | 53.213 | 52.824 | 41.798 | 22.591 | 0 | 0 | 51.906 | 30.95 | [5 empty] | 0 | 18.423 | 130 | 1.6975 | 1.5384 | 0.58092 | 0.45113 | 1.0873 | 64.0494
2010-06-04 | 15:55 | 0 | 18.281 | 0 | 1 | 0 | 33.079 | 34.16 | 25.698 | 25.723 | 17.416 | 23.315 | 16.8 | 0 | 0 | 53.19 | 52.847 | 41.798 | 22.616 | 0 | 0 | 51.86 | 30.95 | [5 empty] | 0 | 7.356 | 131 | 1.7042 | 1.5448 | 0.58119 | 0.45113 | 1.0936 | 64.1713
2010-06-04 | 15:56 | 0 | 18.306 | 0 | 1 | 1 | 28.878 | 44.078 | 25.747 | 25.723 | 17.441 | 23.29 | 16.775 | 0 | 0 | 53.099 | 52.847 | 41.846 | 22.616 | 0 | 0 | 51.883 | 30.95 | [5 empty] | 0 | 3.155 | 132 | 1.7115 | 1.5517 | 0.58148 | 0.45113 | 1.1006 | 64.3026
2010-06-04 | 15:57 | 0 | 18.256 | 0 | 1 | 0 | 27.336 | 38.014 | 25.892 | 25.723 | 17.539 | 23.315 | 16.675 | 0 | 0 | 53.19 | 52.847 | 41.822 | 22.591 | 0 | 0 | 51.906 | 30.95 | [5 empty] | 0 | 1.613 | 0 | 1.7406 | 1.5794 | 0.58266 | 0.45113 | 1.1282 | 64.8171
2010-06-04 | 15:58 | 0 | 18.281 | 1 | 2 | 0 | 26.735 | 32.105 | 25.987 | 25.772 | 17.64 | 23.29 | 16.675 | 0 | 0 | 53.213 | 52.824 | 41.867 | 22.662 | 0 | 0 | 51.883 | 30.999 | [5 empty] | 0 | 0.963 | 1 | 1.7406 | 1.5794 | 2.5315 | 2.4 | -0.82064 | -47.1459
2010-06-04 | 15:59 | 0 | 18.231 | 0 | 1 | 0 | 26.446 | 29.288 | 26.061 | 25.818 | 17.293 | 23.315 | 16.602 | 0 | 0 | 53.19 | 52.824 | 41.822 | 22.616 | 0 | 0 | 51.883 | 30.999 | [5 empty] | 0 | 0.628 | 2 | 1.7619 | 1.5996 | 2.5324 | 2.4 | -0.80043 | -45.4302
2010-06-04 | 16:00 | 0 | 18.256 | 0 | 1 | 0 | 26.301 | 27.988 | 26.036 | 25.892 | 16.971 | 23.315 | 16.576 | 0 | 0 | 53.19 | 52.847 | 41.822 | 22.64 | 0 | 0 | 51.883 | 30.999 | [5 empty] | 0 | 0.409 | 3 | 1.7695 | 1.6068 | 2.5327 | 2.4 | -0.79324 | -44.8291
2010-06-04 | 16:01 | 0 | 18.256 | 0 | 1 | 0 | 26.206 | 27.289 | 25.987 | 25.963 | 17.64 | 23.315 | 16.478 | 0 | 0 | 53.19 | 52.824 | 41.822 | 22.662 | 0 | 0 | 51.883 | 31.021 | [5 empty] | 0 | 0.243 | 4 | 1.798 | 1.6339 | 2.5339 | 2.4 | -0.76611 | -42.6089
2010-06-04 | 16:02 | 0 | 18.223 | 0 | 1 | 0 | 26.1 | 26.848 | 25.786 | 26.029 | 16.989 | 23.258 | 16.519 | 0 | 0 | 53.183 | 52.793 | 41.836 | 22.609 | 0 | 0 | 51.806 | 30.967 | [5 empty] | 0 | 0.071 | 5 | 1.7861 | 1.6225 | 2.5334 | 2.4 | -0.77746 | -43.5291
2010-06-04 | 16:03 | 0 | 18.231 | 0 | 1 | 0 | 26.108 | 26.662 | 25.698 | 26.012 | 25.987 | 23.361 | 16.627 | 0 | 0 | 53.143 | 52.824 | 41.822 | 22.662 | 0 | 0 | 51.86 | 31.021 | [5 empty] | 0 | 0.096 | 6 | 1.7546 | 1.5926 | 2.5321 | 2.4 | -0.80735 | -46.0131
2010-06-04 | 16:04 | 0 | 18.231 | 0 | 2 | 0 | 36.041 | 26.492 | 25.578 | 25.938 | 23.001 | 23.315 | 16.504 | 0 | 0 | 53.099 | 52.754 | 41.75 | 22.64 | 0 | 0 | 51.86 | 31.021 | [5 empty] | 0 | 10.103 | 7 | 1.7904 | 1.6267 | 2.5336 | 2.4 | -0.77331 | -43.191
2010-06-04 | 16:05 | 0 | 18.223 | 0 | 1 | 0 | 44.212 | 26.414 | 25.595 | 25.786 | 19.234 | 23.258 | 16.594 | 1 | 0 | 53.113 | 52.77 | 41.743 | 22.609 | 0 | 0 | 51.806 | 30.989 | [5 empty] | 0 | 18.426 | 8 | 1.7642 | 1.6018 | 2.5325 | 2.4 | -0.79822 | -45.2447
2010-06-04 | 16:06 | 0 | 18.256 | 0 | 1 | 0 | 33.34 | 28.976 | 25.578 | 25.772 | 17.564 | 23.315 | 16.504 | 0 | 0 | 53.122 | 52.756 | 41.777 | 22.616 | 0 | 0 | 51.771 | 30.975 | [5 empty] | 0 | 7.568 | 9 | 1.7904 | 1.6267 | 2.5336 | 2.4 | -0.77331 | -43.191
2010-06-04 | 16:07 | 0 | 18.211 | 0 | 1 | 0 | 28.834 | 39.219 | 25.632 | 25.703 | 17.471 | 23.295 | 16.506 | 0 | 0 | 53.083 | 52.737 | 41.757 | 22.596 | 0 | 0 | 51.82 | 30.98 | [5 empty] | 0 | 3.131 | 10 | 1.7899 | 1.6261 | 2.5335 | 2.4 | -0.77386 | -43.236
2010-06-04 | 16:08 | 0 | 18.188 | 0 | 2 | 0 | 27.221 | 37.361 | 25.823 | 25.678 | 16.951 | 23.246 | 16.483 | 0 | 0 | 53.059 | 52.714 | 41.733 | 22.621 | 0 | 0 | 51.808 | 30.989 | [5 empty] | 0 | 1.543 | 11 | 1.7966 | 1.6325 | 2.5338 | 2.4 | -0.76749 | -42.7204
2010-06-04 | 16:09 | 0 | 18.211 | 0 | 1 | 0 | 26.571 | 31.968 | 25.921 | 25.727 | 16.78 | 23.197 | 16.408 | 0 | 0 | 53.083 | 52.693 | 41.779 | 22.643 | 0 | 0 | 51.752 | 30.955 | [5 empty] | 0 | 0.844 | 12 | 1.8184 | 1.6533 | 2.5347 | 2.4 | -0.74673 | -41.0657
2010-06-04 | 16:10 | 0 | 18.211 | 0 | 1 | 0 | 26.306 | 29.148 | 25.992 | 25.777 | 17.989 | 23.222 | 16.607 | 0 | 0 | 53.083 | 52.737 | 41.733 | 22.643 | 0 | 0 | 51.752 | 30.931 | [5 empty] | 0 | 0.529 | 13 | 1.7604 | 1.5982 | 2.5323 | 2.4 | -0.80182 | -45.5464
2010-06-04 | 16:11 | 0 | 18.246 | 0 | 1 | 0 | 26.171 | 27.809 | 26.027 | 25.882 | 16.79 | 23.256 | 16.395 | 1 | 0 | 53.115 | 52.77 | 41.767 | 22.677 | 0 | 0 | 51.829 | 30.965 | [5 empty] | 0 | 0.289 | 14 | 1.8222 | 1.6569 | 2.5348 | 2.4 | -0.74314 | -40.7829
2010-06-04 | 16:12 | 0 | 18.188 | 0 | 1 | 0 | 26.088 | 27.125 | 25.897 | 25.968 | 17.2 | 23.295 | 16.26 | 0 | 0 | 53.036 | 52.67 | 41.71 | 22.621 | 0 | 0 | 51.752 | 30.955 | [5 empty] | 0 | 0.12 | 15 | 1.8615 | 1.6942 | 2.5364 | 2.4 | -0.70577 | -37.9142
2010-06-04 | 16:13 | 0 | 18.211 | 0 | 1 | 0 | 26.066 | 26.716 | 25.823 | 25.968 | 16.78 | 23.222 | 16.285 | 0 | 0 | 53.083 | 52.714 | 41.779 | 22.621 | 0 | 0 | 51.729 | 30.955 | [5 empty] | 0 | 0.098 | 16 | 1.8542 | 1.6873 | 2.5361 | 2.4 | -0.71269 | -38.4362
2010-06-04 | 16:14 | 0 | 18.188 | 0 | 2 | 0 | 26.112 | 26.497 | 25.678 | 25.968 | 25.004 | 23.222 | 16.335 | 0 | 0 | 49.229 | 52.693 | 42.178 | 22.596 | 0 | 0 | 51.729 | 30.98 | [5 empty] | 0 | 0.144 | 17 | 1.8396 | 1.6735 | 2.5355 | 2.4 | -0.72653 | -39.4928
2010-06-04 | 16:15 | 0 | 18.188 | 0 | 15 | 0 | 44.918 | 26.353 | 28.403 | 41.521 | 42.815 | 23.15 | 16.187 | 0 | 0 | 47.532 | 52.028 | 43.566 | 22.621 | 0 | 0 | 51.706 | 30.352 | [5 empty] | 0 | 3.397 | 18 | 1.8827 | 1.7144 | 2.5373 | 2.4 | -0.68556 | -36.4129
2010-06-04 | 16:16 | 2 | 18.113 | 0 | 15 | 0 | 57.117 | 26.233 | 34.471 | 49.229 | 55.489 | 23.197 | 16.086 | 2 | 0 | 56.558 | 51.339 | 50.17 | 22.547 | 0 | 0 | 51.615 | 29.847 | [5 empty] | 36.226 | 7.888 | 19 | 1.9122 | 1.7424 | 2.5385 | 2.4 | -0.6576 | -34.3907
2010-06-04 | 16:17 | 1 | 18.138 | 0 | 14 | 0 | 65.839 | 26.257 | 40.136 | 55.19 | 57.882 | 23.197 | 16.31 | 1 | 0 | 65.346 | 51.339 | 55.718 | 22.621 | 0 | 0 | 51.615 | 32.424 | [5 empty] | 18.138 | 10.649 | 20 | 1.8469 | 1.6804 | 2.5358 | 2.4 | -0.71961 | -38.9624
2010-06-04 | 16:18 | 1 | 18.138 | 1 | 15 | 0 | 70.708 | 26.257 | 43.8 | 59.248 | 59.18 | 23.32 | 16.408 | 0 | 0 | 70.377 | 51.981 | 59.271 | 22.643 | 0 | 0 | 51.638 | 36.093 | [5 empty] | 18.138 | 11.46 | 21 | 1.8184 | 1.6533 | 2.5347 | 2.4 | -0.74673 | -41.0657
2010-06-04 | 16:19 | 0 | 18.082 | 0 | 15 | 0 | 72.722 | 26.181 | 45.854 | 61.688 | 61.216 | 23.29 | 16.428 | 1 | 0 | 72.591 | 53.055 | 61.53 | 22.613 | 0 | 0 | 51.678 | 38.767 | [5 empty] | 0 | 11.034 | 22 | 1.8126 | 1.6477 | 2.5344 | 2.4 | -0.75227 | -41.5031
2010-06-04 | 16:20 | 1 | 18.082 | 0 | 15 | 0 | 73.624 | 26.203 | 47.115 | 63.189 | 63.413 | 23.41 | 16.33 | 0 | 0 | 73.581 | 54.154 | 62.966 | 22.712 | 0 | 0 | 51.93 | 40.717 | [5 empty] | 18.082 | 10.435 | 23 | 1.8411 | 1.6749 | 2.5356 | 2.4 | -0.72514 | -39.3864
2010-06-04 | 16:21 | 1 | 18.113 | 0 | 14 | 1 | 74.024 | 26.282 | 48.151 | 64.271 | 64.718 | 23.511 | 16.335 | 0 | 1 | 74.091 | 55.169 | 64.091 | 22.741 | 0 | 0 | 52.233 | 42.25 | [5 empty] | 18.113 | 9.753 | 24 | 1.8396 | 1.6735 | 2.5355 | 2.4 | -0.72653 | -39.4928
2010-06-04 | 16:22 | 0 | 18.082 | 0 | 5 | 0 | 75.426 | 51.127 | 37.239 | 64.579 | 55.256 | 23.457 | 16.255 | 0 | 0 | 73.668 | 56.103 | 64.244 | 22.758 | 0 | 0 | 52.686 | 43.02 | [5 empty] | 0 | 10.847 | 0 | 1.8629 | 1.6956 | 2.5365 | 2.4 | -0.70438 | -37.8103
2010-06-04 | 16:23 | 0 | 18.082 | 0 | 1 | 0 | 75.075 | 66.261 | 29.023 | 63.929 | 43.02 | 23.457 | 16.353 | 0 | 0 | 70.636 | 56.8 | 61.866 | 22.736 | 0 | 0 | 53.19 | 42.927 | [5 empty] | 0 | 11.146 | 1 | 1.8344 | 1.6685 | 1.802 | 1.6667 | 0.0018229 | 0.099375
2010-06-04 | 16:24 | 0 | 18.138 | 0 | 2 | 0 | 68.291 | 70.003 | 26.74 | 51.453 | 36.493 | 23.56 | 16.383 | 0 | 0 | 68.291 | 57.208 | 58.171 | 22.788 | 0 | 0 | 53.54 | 42.602 | [5 empty] | 0 | 16.838 | 2 | 1.8257 | 1.6602 | 1.8016 | 1.6667 | -0.0064811 | -0.355
2010-06-04 | 16:25 | 0 | 18.108 | 0 | 1 | 0 | 64.759 | 72.812 | 26.036 | 36.653 | 33.95 | 23.626 | 16.378 | 0 | 0 | 66.53 | 57.45 | 55.025 | 22.807 | 0 | 0 | 53.764 | 42.15 | [5 empty] | 0 | 28.106 | 3 | 1.8271 | 1.6616 | 1.8017 | 1.6667 | -0.0050971 | -0.27897
2010-06-04 | 16:26 | 0 | 18.133 | 0 | 0 | 0 | 61.991 | 70.694 | 25.951 | 30.215 | 33.632 | 23.638 | 16.612 | 1 | 0 | 65.332 | 57.619 | 52.747 | 22.868 | 0 | 0 | 53.984 | 41.765 | [5 empty] | 0 | 31.776 | 4 | 1.759 | 1.5968 | 1.7989 | 1.6667 | -0.069868 | -3.9721
2010-06-04 | 16:27 | 0 | 18.158 | 0 | 0 | 0 | 61.241 | 69.869 | 26.108 | 28.832 | 30.372 | 23.675 | 16.501 | 0 | 0 | 64.47 | 57.765 | 51.082 | 22.905 | 0 | 0 | 54.224 | 41.353 | [5 empty] | 0 | 32.409 | 5 | 1.7913 | 1.6275 | 1.8003 | 1.6667 | -0.039143 | -2.1852
2010-06-04 | 16:28 | 0 | 18.158 | 0 | 0 | 0 | 60.971 | 69.344 | 26.252 | 28.638 | 28.613 | 23.7 | 16.624 | 0 | 0 | 63.865 | 57.854 | 49.799 | 22.881 | 0 | 0 | 54.408 | 40.954 | [5 empty] | 0 | 32.333 | 6 | 1.7555 | 1.5935 | 1.7988 | 1.6667 | -0.07319 | -4.1692
2010-06-04 | 16:29 | 0 | 18.133 | 0 | 0 | 0 | 60.725 | 68.794 | 26.421 | 28.758 | 28.324 | 23.771 | 16.576 | 0 | 0 | 63.37 | 57.968 | 48.814 | 22.927 | 0 | 0 | 54.546 | 40.671 | [5 empty] | 0 | 31.967 | 7 | 1.7695 | 1.6068 | 1.7994 | 1.6667 | -0.059903 | -3.3854
2010-06-04 | 16:30 | 0 | 18.133 | 0 | 0 | 0 | 60.321 | 68.157 | 26.566 | 28.832 | 26.662 | 23.746 | 16.453 | 0 | 0 | 63.034 | 58.034 | 48.055 | 22.976 | 0 | 0 | 54.637 | 40.32 | [5 empty] | 0 | 31.489 | 8 | 1.8053 | 1.6408 | 1.8008 | 1.6667 | -0.025857 | -1.4323
2010-06-04 | 16:31 | 0 | 18.158 | 0 | 0 | 0 | 59.917 | 67.518 | 26.662 | 28.998 | 26.206 | 23.746 | 16.7 | 0 | 0 | 62.653 | 58.08 | 47.551 | 22.976 | 0 | 0 | 54.73 | 39.99 | [5 empty] | 0 | 30.919 | 9 | 1.7334 | 1.5724 | 1.7979 | 1.6667 | -0.094227 | -5.4361
2010-06-04 | 16:32 | 0 | 18.102 | 0 | 0 | 0 | 59.397 | 66.795 | 26.875 | 29.067 | 26.176 | 23.839 | 16.67 | 0 | 0 | 62.446 | 58.096 | 47.18 | 22.971 | 0 | 0 | 54.723 | 39.655 | [5 empty] | 0 | 30.33 | 10 | 1.7421 | 1.5807 | 1.7983 | 1.6667 | -0.085923 | -4.9321
2010-06-04 | 16:33 | 0 | 18.108 | 0 | 0 | 0 | 58.931 | 66.174 | 27.071 | 29.263 | 26.132 | 23.891 | 16.624 | 0 | 0 | 62.249 | 58.146 | 46.933 | 23.025 | 0 | 0 | 54.798 | 39.425 | [5 empty] | 0 | 29.668 | 11 | 1.7555 | 1.5935 | 1.7988 | 1.6667 | -0.07319 | -4.1692
2010-06-04 | 16:34 | 0 | 18.133 | 0 | 0 | 0 | 58.416 | 65.567 | 27.216 | 29.408 | 24.398 | 23.869 | 16.453 | 0 | 0 | 62.071 | 58.215 | 46.842 | 23.047 | 0 | 0 | 54.868 | 39.167 | [5 empty] | 0 | 29.008 | 12 | 1.8053 | 1.6408 | 1.8008 | 1.6667 | -0.025857 | -1.4323
2010-06-04 | 16:35 | 0 | 18.133 | 0 | 0 | 0 | 57.877 | 64.985 | 27.336 | 29.553 | 23.047 | 23.795 | 16.526 | 0 | 0 | 61.891 | 58.215 | 46.727 | 23.001 | 0 | 0 | 54.936 | 38.932 | [5 empty] | 0 | 28.324 | 13 | 1.784 | 1.6206 | 1.8 | 1.6667 | -0.046063 | -2.582
2010-06-04 | 16:36 | 0 | 18.158 | 0 | 1 | 0 | 54.385 | 64.02 | 27.456 | 29.097 | 23.315 | 23.82 | 16.478 | 0 | 0 | 61.711 | 58.258 | 46.61 | 23.072 | 0 | 0 | 54.959 | 38.65 | [5 empty] | 0 | 25.288 | 14 | 1.798 | 1.6339 | 1.8005 | 1.6667 | -0.032777 | -1.823
2010-06-04 | 16:37 | 0 | 18.133 | 0 | 1 | 0 | 50.625 | 60.456 | 27.169 | 27.216 | 23.072 | 23.844 | 16.576 | 0 | 0 | 61.533 | 58.281 | 46.566 | 23.072 | 0 | 0 | 54.983 | 38.509 | [5 empty] | 0 | 23.409 | 15 | 1.7695 | 1.6068 | 1.7994 | 1.6667 | -0.059903 | -3.3854
2010-06-04 | 16:38 | 0 | 18.128 | 0 | 1 | 0 | 42.358 | 57.872 | 27.5 | 26.586 | 32.699 | 23.886 | 16.448 | 0 | 0 | 61.348 | 58.254 | 46.468 | 23.067 | 0 | 0 | 54.975 | 38.294 | [5 empty] | 0 | 15.772 | 16 | 1.8067 | 1.6422 | 1.8009 | 1.6667 | -0.024473 | -1.3545
2010-06-04 | 16:39 | 1 | 18.158 | 0 | 1 | 0 | 53.766 | 54.569 | 27.025 | 26.735 | 25.627 | 23.915 | 16.576 | 0 | 0 | 61.195 | 58.304 | 46.475 | 23.096 | 0 | 0 | 55.074 | 38.134 | [5 empty] | 18.158 | 27.031 | 17 | 1.7695 | 1.6068 | 1.7994 | 1.6667 | -0.059903 | -3.3854
2010-06-04 | 16:40 | 0 | 18.133 | 0 | 1 | 0 | 46.704 | 48.996 | 26.492 | 27.145 | 29.938 | 23.94 | 16.526 | 0 | 0 | 61.06 | 58.327 | 46.382 | 23.096 | 0 | 0 | 55.12 | 37.992 | [5 empty] | 0 | 19.559 | 18 | 1.784 | 1.6206 | 1.8 | 1.6667 | -0.046063 | -2.582
2010-06-04 | 16:41 | 0 | 18.133 | 0 | 2 | 0 | 45.969 | 46.13 | 25.938 | 27.096 | 30.372 | 23.964 | 16.453 | 0 | 0 | 60.926 | 58.304 | 46.337 | 23.096 | 0 | 0 | 55.12 | 37.827 | [5 empty] | 0 | 18.873 | 19 | 1.8053 | 1.6408 | 1.8008 | 1.6667 | -0.025857 | -1.4323
2010-06-04 | 16:42 | 0 | 18.133 | 0 | 1 | 0 | 52.322 | 50.279 | 25.772 | 26.686 | 23.7 | 24.036 | 16.551 | 0 | 0 | 60.748 | 58.349 | 46.291 | 23.121 | 0 | 0 | 55.097 | 37.617 | [5 empty] | 0 | 25.636 | 20 | 1.7767 | 1.6137 | 1.7997 | 1.6667 | -0.052983 | -2.982
2010-06-04 | 16:43 | 0 | 18.102 | 0 | 1 | 0 | 40.526 | 45.208 | 25.693 | 26.152 | 32.816 | 24.055 | 16.471 | 0 | 0 | 60.631 | 58.276 | 46.239 | 23.116 | 0 | 0 | 55.022 | 37.447 | [5 empty] | 0 | 14.374 | 21 | 1.8 | 1.6358 | 1.8006 | 1.6667 | -0.030839 | -1.7133
2010-06-04 | 16:44 | 0 | 18.133 | 0 | 1 | 0 | 55.188 | 49.799 | 25.772 | 25.843 | 23.844 | 24.109 | 16.403 | 0 | 0 | 60.545 | 58.304 | 46.2 | 23.146 | 0 | 0 | 55.12 | 37.335 | [5 empty] | 0 | 29.345 | 22 | 1.8198 | 1.6546 | 1.8014 | 1.6667 | -0.012017 | -0.66033
2010-06-04 | 16:45 | 0 | 18.133 | 0 | 1 | 0 | 41.188 | 45.969 | 25.772 | 25.723 | 31.553 | 24.156 | 16.305 | 0 | 0 | 60.433 | 58.281 | 46.221 | 23.146 | 0 | 0 | 55.097 | 37.193 | [5 empty] | 0 | 15.465 | 23 | 1.8484 | 1.6818 | 1.8026 | 1.6667 | 0.015109 | 0.81743
2010-06-04 | 16:46 | 0 | 18.077 | 0 | 2 | 0 | 53.44 | 48.188 | 25.681 | 25.705 | 25.078 | 24.237 | 16.411 | 1 | 0 | 60.303 | 58.263 | 46.134 | 23.128 | 0 | 0 | 55.055 | 37.036 | [5 empty] | 0 | 27.735 | 24 | 1.8175 | 1.6524 | 1.8013 | 1.6667 | -0.014231 | -0.78302
2010-06-04 | 16:47 | 1 | 18.062 | 0 | 1 | 0 | 44.317 | 47.325 | 25.629 | 25.678 | 30.543 | 24.21 | 16.235 | 0 | 0 | 60.166 | 58.194 | 46.018 | 23.077 | 0 | 0 | 54.983 | 36.868 | [5 empty] | 18.062 | 18.639 | 25 | 1.8688 | 1.7012 | 1.8034 | 1.6667 | 0.034485 | 1.8454
2010-06-04 | 16:48 | 0 | 18.062 | 0 | 1 | 0 | 50.627 | 46.018 | 25.583 | 25.678 | 25.509 | 24.305 | 16.235 | 0 | 0 | 60.077 | 58.238 | 46.064 | 23.148 | 0 | 0 | 55.029 | 36.772 | [5 empty] | 0 | 24.949 | 26 | 1.8688 | 1.7012 | 1.8034 | 1.6667 | 0.034485 | 1.8454
2010-06-04 | 16:49 | 0 | 18.062 | 0 | 1 | 0 | 47.073 | 48.242 | 25.629 | 25.629 | 28.569 | 24.33 | 16.061 | 1 | 0 | 60.031 | 58.194 | 46.064 | 23.197 | 0 | 0 | 55.053 | 36.655 | [5 empty] | 0 | 21.444 | 27 | 1.9194 | 1.7493 | 1.8054 | 1.6667 | 0.082649 | 4.3059
2010-06-04 | 16:50 | 0 | 18.087 | 0 | 1 | 0 | 46.431 | 45.513 | 25.774 | 25.629 | 27.966 | 24.401 | 16.111 | 1 | 0 | 59.919 | 58.215 | 46.018 | 23.123 | 0 | 0 | 55.029 | 36.538 | [5 empty] | 0 | 20.802 | 28 | 1.9049 | 1.7355 | 1.8049 | 1.6667 | 0.068809 | 3.6122
2010-06-04 | 16:51 | 0 | 18.062 | 1 | 2 | 0 | 49.32 | 48.954 | 25.848 | 25.605 | 23.123 | 24.376 | 16.209 | 0 | 0 | 59.874 | 58.171 | 45.994 | 23.148 | 0 | 0 | 55.029 | 36.469 | [5 empty] | 0 | 23.715 | 29 | 1.8763 | 1.7083 | 1.8037 | 1.6667 | 0.041682 | 2.2215
2010-06-04 | 16:52 | 0 | 18.087 | 0 | 1 | 0 | 42.296 | 44.872 | 25.943 | 25.654 | 32.11 | 24.45 | 16.159 | 1 | 0 | 59.739 | 58.194 | 46.018 | 23.148 | 0 | 0 | 55.076 | 36.304 | [5 empty] | 0 | 16.642 | 30 | 1.8909 | 1.7222 | 1.8043 | 1.6667 | 0.055522 | 2.9363
2010-06-04 | 16:53 | 0 | 18.087 | 0 | 1 | 0 | 51.474 | 49.068 | 26.088 | 25.725 | 23.991 | 24.474 | 16.26 | 1 | 0 | 59.65 | 58.194 | 45.994 | 23.148 | 0 | 0 | 55.053 | 36.232 | [5 empty] | 0 | 25.749 | 31 | 1.8615 | 1.6942 | 1.8031 | 1.6667 | 0.027565 | 1.4808
2010-06-04 | 16:54 | 0 | 18.087 | 0 | 2 | 0 | 40.908 | 44.106 | 26.184 | 25.894 | 32.085 | 24.497 | 16.061 | 0 | 0 | 59.538 | 58.149 | 46.041 | 23.148 | 0 | 0 | 54.938 | 36.115 | [5 empty] | 0 | 15.014 | 32 | 1.9194 | 1.7493 | 1.8054 | 1.6667 | 0.082649 | 4.3059
2010-06-04 | 16:55 | 0 | 18.087 | 0 | 1 | 0 | 52.782 | 48.769 | 26.279 | 25.992 | 22.979 | 24.595 | 16.061 | 1 | 0 | 59.426 | 58.171 | 46.018 | 23.222 | 0 | 0 | 54.8 | 36.069 | [5 empty] | 0 | 26.79 | 33 | 1.9194 | 1.7493 | 1.8054 | 1.6667 | 0.082649 | 4.3059
2010-06-04 | 16:56 | 1 | 18.052 | 0 | 1 | 0 | 40.076 | 44.377 | 26.39 | 26.103 | 31.835 | 24.585 | 15.953 | 1 | 0 | 59.237 | 58.139 | 45.962 | 23.114 | 0 | 0 | 54.859 | 35.964 | [5 empty] | 18.052 | 13.973 | 34 | 1.9509 | 1.7792 | 1.8067 | 1.6667 | 0.11254 | 5.7688
2010-06-04 | 16:57 | 0 | 18.087 | 0 | 1 | 1 | 53.654 | 48.632 | 26.618 | 26.208 | 23.003 | 24.57 | 15.963 | 1 | 0 | 59.18 | 58.126 | 45.971 | 23.172 | 0 | 0 | 54.868 | 35.904 | [5 empty] | 0 | 27.446 | 35 | 1.948 | 1.7764 | 1.8066 | 1.6667 | 0.10977 | 5.6353
2010-06-04 | 16:58 | 0 | 18.077 | 0 | 2 | 0 | 40.616 | 44.769 | 26.777 | 26.318 | 31.715 | 24.585 | 16.076 | 0 | 0 | 59.036 | 58.117 | 45.985 | 23.163 | 0 | 0 | 54.814 | 35.823 | [5 empty] | 0 | 14.298 | 0 | 1.9151 | 1.7452 | 1.8053 | 1.6667 | 0.078497 | 4.0989
2010-06-04 | 16:59 | 0 | 18.087 | 0 | 1 | 0 | 54.273 | 47.943 | 26.956 | 26.546 | 24.45 | 24.666 | 15.865 | 1 | 0 | 58.956 | 58.149 | 45.927 | 23.222 | 0 | 0 | 54.8 | 35.763 | [5 empty] | 0 | 27.727 | 1 | 1.9765 | 1.8036 | 1.8554 | 1.7143 | 0.089282 | 4.5172
2010-06-04 | 17:00 | 0 | 18.077 | 0 | 1 | 0 | 42.427 | 45.756 | 27.208 | 26.679 | 31.232 | 24.656 | 15.953 | 1 | 0 | 58.81 | 58.117 | 45.962 | 23.234 | 0 | 0 | 54.721 | 35.706 | [5 empty] | 0 | 15.748 | 2 | 1.9509 | 1.7792 | 1.8543 | 1.7143 | 0.064924 | 3.3279
2010-06-04 | 17:01 | 0 | 18.113 | 0 | 2 | 0 | 52.368 | 47.257 | 27.437 | 26.858 | 25.605 | 24.69 | 15.815 | 1 | 0 | 58.776 | 58.126 | 45.994 | 23.246 | 0 | 0 | 54.663 | 35.67 | [5 empty] | 0 | 25.51 | 3 | 1.9911 | 1.8174 | 1.856 | 1.7143 | 0.10312 | 5.1792
2010-06-04 | 17:02 | 0 | 18.052 | 0 | 1 | 0 | 45.962 | 47.245 | 27.642 | 27.042 | 30.077 | 24.68 | 15.83 | 0 | 0 | 58.632 | 58.094 | 46.008 | 23.187 | 0 | 0 | 54.607 | 35.517 | [5 empty] | 0 | 18.92 | 4 | 1.9867 | 1.8133 | 1.8558 | 1.7143 | 0.09897 | 4.9816
2010-06-04 | 17:03 | 1 | 18.077 | 0 | 1 | 0 | 48.347 | 45.595 | 27.932 | 27.307 | 26.873 | 24.752 | 15.729 | 1 | 0 | 58.543 | 58.117 | 45.962 | 23.163 | 0 | 0 | 54.607 | 35.423 | [5 empty] | 18.077 | 21.04 | 5 | 2.0161 | 1.8412 | 1.857 | 1.7143 | 0.12693 | 6.2956
2010-06-04 | 17:04 | 0 | 18.062 | 0 | 1 | 0 | 49.617 | 48.975 | 28.111 | 27.581 | 27.942 | 24.81 | 15.865 | 1 | 0 | 58.484 | 58.126 | 46.018 | 23.246 | 0 | 0 | 54.616 | 35.388 | [5 empty] | 0 | 22.036 | 6 | 1.9765 | 1.8036 | 1.8554 | 1.7143 | 0.089282 | 4.5172
2010-06-04 | 17:05 | 0 | 18.062 | 0 | 1 | 0 | 44.458 | 44.963 | 28.4 | 27.797 | 32.039 | 24.786 | 15.739 | 0 | 0 | 58.441 | 58.103 | 46.041 | 23.246 | 0 | 0 | 54.639 | 35.364 | [5 empty] | 0 | 16.661 | 7 | 2.0132 | 1.8384 | 1.8569 | 1.7143 | 0.12416 | 6.1672
2010-06-04 | 17:06 | 0 | 18.052 | 0 | 2 | 0 | 53.323 | 49.621 | 28.474 | 27.993 | 23.415 | 24.837 | 15.767 | 1 | 0 | 58.331 | 58.085 | 45.997 | 23.224 | 0 | 0 | 54.597 | 35.273 | [5 empty] | 0 | 25.33 | 8 | 2.005 | 1.8307 | 1.8565 | 1.7143 | 0.11641 | 5.8058
2010-06-04 | 17:07 | 0 | 18.097 | 0 | 1 | 0 | 40.896 | 45.385 | 28.748 | 28.194 | 33.259 | 24.845 | 15.898 | 1 | 0 | 58.315 | 58.091 | 46.074 | 23.256 | 0 | 0 | 54.558 | 35.256 | [5 empty] | 0 | 12.702 | 9 | 1.9669 | 1.7944 | 1.855 | 1.7143 | 0.080148 | 4.0748
2010-06-04 | 17:08 | 0 | 18.128 | 0 | 1 | 0 | 55.939 | 49.542 | 28.849 | 28.464 | 24.369 | 24.874 | 15.953 | 1 | 0 | 58.276 | 58.096 | 46.102 | 23.307 | 0 | 0 | 54.565 | 35.191 | [5 empty] | 0 | 27.475 | 10 | 1.9509 | 1.7792 | 1.8543 | 1.7143 | 0.064924 | 3.3279
2010-06-04 | 17:09 | 0 | 18.097 | 0 | 1 | 0 | 43.975 | 46.853 | 28.989 | 28.555 | 32.144 | 24.916 | 15.775 | 0 | 0 | 58.18 | 58.069 | 46.097 | 23.256 | 0 | 0 | 54.537 | 35.115 | [5 empty] | 0 | 15.42 | 11 | 2.0027 | 1.8285 | 1.8564 | 1.7143 | 0.11419 | 5.702
2010-06-04 | 17:10 | 0 | 18.097 | 0 | 1 | 0 | 51.439 | 47.061 | 29.109 | 28.748 | 26.701 | 24.94 | 15.825 | 1 | 0 | 58.16 | 58.091 | 46.074 | 23.278 | 0 | 0 | 54.513 | 35.045 | [5 empty] | 0 | 22.691 | 12 | 1.9882 | 1.8146 | 1.8559 | 1.7143 | 0.10035 | 5.0476
2010-06-04 | 17:11 | 0 | 18.072 | 0 | 1 | 0 | 50.247 | 49.652 | 29.204 | 28.893 | 27.785 | 24.965 | 15.898 | 0 | 0 | 58.069 | 58.091 | 46.027 | 23.207 | 0 | 0 | 54.399 | 34.998 | [5 empty] | 0 | 21.354 | 13 | 1.9669 | 1.7944 | 1.855 | 1.7143 | 0.080148 | 4.0748
2010-06-04 | 17:12 | 1 | 18.097 | 0 | 1 | 0 | 43.999 | 45.247 | 29.398 | 29.038 | 34.244 | 24.965 | 15.749 | 1 | 0 | 58.069 | 58.069 | 46.12 | 23.278 | 0 | 0 | 54.443 | 34.974 | [5 empty] | 18.097 | 14.961 | 14 | 2.0103 | 1.8357 | 1.8567 | 1.7143 | 0.12139 | 6.0385
2010-06-04 | 17:13 | 0 | 18.072 | 0 | 2 | 0 | 56.275 | 50.202 | 29.518 | 29.133 | 23.472 | 24.965 | 15.8 | 1 | 0 | 58.025 | 58.091 | 46.097 | 23.302 | 0 | 0 | 54.42 | 34.926 | [5 empty] | 0 | 27.142 | 15 | 1.9954 | 1.8216 | 1.8561 | 1.7143 | 0.10727 | 5.376
2010-06-04 | 17:14 | 0 | 18.12 | 0 | 1 | 0 | 42.918 | 47.175 | 29.592 | 29.253 | 33.469 | 24.965 | 15.749 | 0 | 0 | 58.002 | 58.069 | 46.144 | 23.351 | 0 | 0 | 54.42 | 34.856 | [5 empty] | 0 | 13.665 | 16 | 2.0103 | 1.8357 | 1.8567 | 1.7143 | 0.12139 | 6.0385
2010-06-04 | 17:15 | 0 | 18.087 | 0 | 1 | 0 | 55.055 | 48.314 | 29.607 | 29.366 | 24.259 | 24.908 | 15.717 | 1 | 0 | 57.95 | 58.039 | 46.134 | 23.271 | 0 | 0 | 54.345 | 34.801 | [5 empty] | 0 | 25.689 | 17 | 2.0196 | 1.8445 | 1.8571 | 1.7143 | 0.13025 | 6.4492
2010-06-04 | 17:16 | 0 | 18.065 | 0 | 1 | 0 | 49.645 | 50.401 | 29.705 | 29.437 | 28.018 | 24.908 | 15.817 | 0 | 0 | 57.884 | 58.039 | 46.134 | 23.32 | 0 | 0 | 54.322 | 34.732 | [5 empty] | 0 | 20.208 | 18 | 1.9905 | 1.8169 | 1.8559 | 1.7143 | 0.10257 | 5.1529
2010-06-04 | 17:17 | 0 | 18.087 | 0 | 1 | 0 | 43.826 | 46.204 | 29.776 | 29.535 | 34.12 | 24.933 | 15.619 | 1 | 0 | 57.884 | 58.018 | 46.158 | 23.295 | 0 | 0 | 54.322 | 34.708 | [5 empty] | 0 | 14.291 | 19 | 2.0481 | 1.8717 | 1.8583 | 1.7143 | 0.15738 | 7.6838
2010-06-04 | 17:18 | 0 | 18.097 | 0 | 1 | 0 | 57.779 | 50.868 | 29.808 | 29.663 | 23.401 | 24.965 | 15.676 | 1 | 0 | 57.868 | 58.069 | 46.211 | 23.327 | 0 | 0 | 54.399 | 34.691 | [5 empty] | 0 | 28.116 | 20 | 2.0315 | 1.8559 | 1.8576 | 1.7143 | 0.1416 | 6.9699
2010-06-04 | 17:19 | 0 | 18.065 | 0 | 1 | 0 | 44.575 | 48.268 | 29.825 | 29.705 | 32.993 | 24.958 | 15.594 | 0 | 0 | 57.815 | 58.039 | 46.158 | 23.271 | 0 | 0 | 54.345 | 34.591 | [5 empty] | 0 | 14.87 | 21 | 2.0554 | 1.8786 | 1.8586 | 1.7143 | 0.1643 | 7.9932
2010-06-04 | 17:20 | 0 | 18.065 | 0 | 1 | 0 | 52.074 | 47.441 | 29.896 | 29.705 | 26.041 | 24.933 | 15.543 | 1 | 0 | 57.838 | 58.018 | 46.204 | 23.271 | 0 | 0 | 54.345 | 34.567 | [5 empty] | 0 | 22.369 | 22 | 2.0703 | 1.8927 | 1.8592 | 1.7143 | 0.17841 | 8.6178
2010-06-04 | 17:21 | 0 | 18.065 | 0 | 1 | 0 | 53.633 | 51.57 | 29.92 | 29.776 | 21.897 | 24.908 | 15.568 | 0 | 0 | 57.793 | 57.996 | 46.228 | 23.295 | 0 | 0 | 54.322 | 34.519 | [5 empty] | 0 | 23.857 | 23 | 2.063 | 1.8858 | 1.8589 | 1.7143 | 0.17149 | 8.3127
2010-06-04 | 17:22 | 1 | 18.12 | 0 | 1 | 0 | 42.212 | 46.853 | 30.001 | 29.857 | 34.526 | 24.989 | 15.626 | 1 | 0 | 57.799 | 58.048 | 46.235 | 23.351 | 0 | 0 | 54.329 | 34.55 | [5 empty] | 18.12 | 12.355 | 24 | 2.0461 | 1.8697 | 1.8582 | 1.7143 | 0.15544 | 7.5967
2010-06-04 | 17:23 | 0 | 18.097 | 0 | 1 | 0 | 58.406 | 49.675 | 30.072 | 29.903 | 24.7 | 24.965 | 15.576 | 0 | 0 | 57.779 | 58.025 | 46.235 | 23.376 | 0 | 0 | 54.329 | 34.505 | [5 empty] | 0 | 28.503 | 25 | 2.0607 | 1.8836 | 1.8588 | 1.7143 | 0.16928 | 8.2147
2010-06-04 | 17:24 | 0 | 18.087 | 0 | 1 | 0 | 48.634 | 50.721 | 30.114 | 29.945 | 30.041 | 25.007 | 15.543 | 1 | 0 | 57.726 | 58.018 | 46.181 | 23.391 | 0 | 0 | 54.299 | 34.426 | [5 empty] | 0 | 18.689 | 26 | 2.0703 | 1.8927 | 1.8592 | 1.7143 | 0.17841 | 8.6178
2010-06-04 | 17:25 | 0 | 18.087 | 0 | 1 | 0 | 44.944 | 46.732 | 30.185 | 29.969 | 30.234 | 25.007 | 15.495 | 0 | 0 | 57.726 | 58.018 | 46.204 | 23.295 | 0 | 0 | 54.275 | 34.426 | [5 empty] | 0 | 14.975 | 27 | 2.0843 | 1.906 | 1.8597 | 1.7143 | 0.1917 | 9.1974
2010-06-04 | 17:26 | 0 | 18.087 | 0 | 1 | 0 | 58.758 | 51.456 | 30.21 | 29.991 | 23.535 | 24.958 | 15.347 | 1 | 0 | 57.724 | 58.016 | 46.225 | 23.32 | 0 | 0 | 54.275 | 34.402 | [5 empty] | 0 | 28.767 | 28 | 2.1274 | 1.947 | 1.8615 | 1.7143 | 0.23266 | 10.9368
2010-06-04 | 17:27 | 0 | 18.057 | 0 | 1 | 0 | 45.602 | 49.386 | 30.227 | 30.058 | 33.268 | 24.975 | 15.342 | 0 | 0 | 57.697 | 57.966 | 46.197 | 23.29 | 0 | 0 | 54.247 | 34.325 | [5 empty] | 0 | 15.544 | 29 | 2.1288 | 1.9483 | 1.8616 | 1.7143 | 0.23405 | 10.9943
2010-06-04 | 17:28 | 0 | 18.035 | 0 | 1 | 0 | 51.678 | 47.161 | 30.347 | 30.082 | 26.036 | 24.975 | 15.367 | 1 | 0 | 57.674 | 57.943 | 46.197 | 23.315 | 0 | 0 | 54.268 | 34.349 | [5 empty] | 0 | 21.596 | 30 | 2.1215 | 1.9414 | 1.8613 | 1.7143 | 0.22713 | 10.7059
2010-06-04 | 17:29 | 0 | 18.057 | 0 | 1 | 0 | 55.554 | 52.137 | 30.396 | 30.131 | 22.133 | 24.975 | 15.267 | 1 | 0 | 57.674 | 57.966 | 46.221 | 23.315 | 0 | 0 | 54.247 | 34.302 | [5 empty] | 0 | 25.423 | 31 | 2.1506 | 1.9691 | 1.8624 | 1.7143 | 0.25481 | 11.848
2010-06-04 | 17:30 | 0 | 18.057 | 0 | 1 | 0 | 42.975 | 48.468 | 30.47 | 30.202 | 34.584 | 24.953 | 15.267 | 0 | 0 | 57.674 | 57.966 | 46.288 | 23.337 | 0 | 0 | 54.247 | 34.278 | [5 empty] | 0 | 12.773 | 32 | 2.1506 | 1.9691 | 1.8624 | 1.7143 | 0.25481 | 11.848
2010-06-04 | 17:31 | 0 | 18.057 | 0 | 1 | 0 | 57.539 | 49.063 | 30.516 | 30.3 | 24.3 | 24.975 | 15.118 | 1 | 0 | 57.651 | 57.943 | 46.267 | 23.337 | 0 | 0 | 54.268 | 34.256 | [5 empty] | 0 | 27.239 | 33 | 2.194 | 2.0103 | 1.8642 | 1.7143 | 0.29605 | 13.4935
2010-06-04 | 17:32 | 0 | 18.082 | 0 | 1 | 1 | 51.243 | 52.205 | 30.541 | 30.347 | 22.351 | 24.999 | 15.242 | 0 | 0 | 57.651 | 57.943 | 46.221 | 23.361 | 0 | 0 | 54.268 | 34.256 | [5 empty] | 0 | 20.896 | 34 | 2.1579 | 1.976 | 1.8627 | 1.7143 | 0.26173 | 12.1287
2010-06-04 | 17:33 | 1 | 18.082 | 0 | 0 | 0 | 42.738 | 47.689 | 30.636 | 30.372 | 35.359 | 24.975 | 15.242 | 0 | 0 | 57.628 | 57.966 | 46.244 | 23.361 | 0 | 0 | 54.247 | 34.256 | [5 empty] | 18.082 | 12.366 | 0 | 2.1579 | 1.976 | 1.8627 | 1.7143 | 0.26173 | 12.1287
2010-06-04 | 17:34 | 0 | 18.057 | 0 | 1 | 0 | 60.029 | 50.669 | 30.661 | 30.421 | 23.096 | 25.048 | 15.144 | 1 | 0 | 57.628 | 57.92 | 46.244 | 23.361 | 0 | 0 | 54.224 | 34.208 | [5 empty] | 0 | 29.608 | 1 | 2.1865 | 2.0031 | 1.613 | 1.4634 | 0.53973 | 24.6849
2010-06-04 | 17:35 | 0 | 18.082 | 0 | 1 | 0 | 48.72 | 51.127 | 30.636 | 30.492 | 31.021 | 25.097 | 15.118 | 0 | 0 | 57.608 | 57.92 | 46.288 | 23.337 | 0 | 0 | 54.177 | 34.208 | [5 empty] | 0 | 18.228 | 2 | 2.194 | 2.0103 | 1.6133 | 1.4634 | 0.54692 | 24.9277
2010-06-04 | 17:36 | 0 | 18.082 | 0 | 1 | 0 | 46.335 | 47.115 | 30.757 | 30.516 | 30.806 | 25.048 | 15.144 | 1 | 0 | 57.628 | 57.92 | 46.267 | 23.361 | 0 | 0 | 54.177 | 34.208 | [5 empty] | 0 | 15.819 | 3 | 2.1865 | 2.0031 | 1.613 | 1.4634 | 0.53973 | 24.6849
2010-06-04 | 17:37 | 0 | 18.082 | 0 | 1 | 0 | 58.794 | 52.023 | 30.781 | 30.541 | 22.518 | 25.024 | 14.97 | 1 | 0 | 57.608 | 57.92 | 46.267 | 23.386 | 0 | 0 | 54.224 | 34.16 | [5 empty] | 0 | 28.253 | 4 | 2.2371 | 2.0513 | 1.6151 | 1.4634 | 0.58789 | 26.2787
2010-06-04 | 17:38 | 0 | 18.082 | 0 | 1 | 0 | 45.625 | 50.347 | 30.734 | 30.636 | 33.385 | 25.144 | 14.922 | 0 | 0 | 57.585 | 57.92 | 46.312 | 23.386 | 0 | 0 | 54.224 | 34.16 | [5 empty] | 0 | 14.989 | 5 | 2.2511 | 2.0646 | 1.6156 | 1.4634 | 0.60118 | 26.7057
2010-06-04 | 17:39 | 0 | 18.057 | 0 | 1 | 0 | 51.243 | 47.941 | 30.806 | 30.612 | 26.301 | 25.097 | 14.995 | 1 | 0 | 57.585 | 57.92 | 46.267 | 23.361 | 0 | 0 | 54.247 | 34.115 | [5 empty] | 0 | 20.631 | 6 | 2.2299 | 2.0444 | 1.6148 | 1.4634 | 0.58097 | 26.0541
2010-06-04 | 17:40 | 0 | 18.082 | 0 | 1 | 0 | 56.642 | 52.641 | 30.781 | 30.636 | 21.988 | 24.975 | 14.97 | 0 | 0 | 57.585 | 57.92 | 46.312 | 23.361 | 0 | 0 | 54.268 | 34.091 | [5 empty] | 0 | 26.006 | 7 | 2.2371 | 2.0513 | 1.6151 | 1.4634 | 0.58789 | 26.2787
2010-06-04 | 17:41 | 0 | 18.082 | 0 | 1 | 0 | 43.585 | 48.926 | 30.806 | 30.661 | 34.184 | 24.928 | 14.872 | 0 | 0 | 57.585 | 57.898 | 46.312 | 23.386 | 0 | 0 | 54.268 | 34.019 | [5 empty] | 0 | 12.924 | 8 | 2.2657 | 2.0784 | 1.6162 | 1.4634 | 0.61502 | 27.1449
2010-06-04 | 17:42 | 0 | 18.082 | 0 | 1 | 0 | 56.103 | 48.788 | 30.806 | 30.685 | 24.663 | 24.879 | 14.847 | 1 | 0 | 57.585 | 57.898 | 46.312 | 23.361 | 0 | 0 | 54.224 | 33.998 | [5 empty] | 0 | 25.418 | 9 | 2.273 | 2.0854 | 1.6165 | 1.4634 | 0.62194 | 27.3624
2010-06-04 | 17:43 | 0 | 18.082 | 0 | 1 | 0 | 53.559 | 52.688 | 30.781 | 30.661 | 20.76 | 24.879 | 14.724 | 1 | 0 | 57.562 | 57.898 | 46.288 | 23.386 | 0 | 0 | 54.177 | 33.998 | [5 empty] | 0 | 22.898 | 10 | 2.3088 | 2.1194 | 1.618 | 1.4634 | 0.65598 | 28.4126
2010-06-04 | 17:44 | 1 | 18.082 | 0 | 1 | 0 | 42.762 | 48.146 | 30.855 | 30.734 | 34.983 | 24.879 | 14.774 | 0 | 0 | 57.562 | 57.898 | 46.288 | 23.386 | 0 | 0 | 54.201 | 33.998 | [5 empty] | 18.082 | 12.028 | 11 | 2.2942 | 2.1056 | 1.6174 | 1.4634 | 0.64214 | 27.9897
2010-06-04 | 17:45 | 0 | 18.082 | 0 | 1 | 0 | 59.155 | 49.981 | 30.879 | 30.71 | 22.832 | 24.808 | 14.774 | 1 | 0 | 57.539 | 57.898 | 46.288 | 23.361 | 0 | 0 | 54.154 | 33.95 | [5 empty] | 0 | 28.445 | 12 | 2.2942 | 2.1056 | 1.6174 | 1.4634 | 0.64214 | 27.9897
2010-06-04 | 17:46 | 0 | 18.082 | 0 | 1 | 0 | 50.716 | 52.366 | 30.842 | 30.744 | 28.915 | 24.842 | 14.812 | 0 | 0 | 57.571 | 57.886 | 46.323 | 23.398 | 0 | 0 | 54.119 | 33.959 | [5 empty] | 0 | 19.972 | 13 | 2.2831 | 2.095 | 1.6169 | 1.4634 | 0.63162 | 27.6646
2010-06-04 | 17:47 | 0 | 18.05 | 0 | 1 | 0 | 44.446 | 47.747 | 30.869 | 30.7 | 33.237 | 24.774 | 14.568 | 0 | 0 | 57.53 | 57.845 | 46.281 | 23.354 | 0 | 0 | 54.077 | 33.964 | [5 empty] | 0 | 13.746 | 14 | 2.3542 | 2.1626 | 1.6198 | 1.4634 | 0.69916 | 29.6986
2010-06-04 | 17:48 | 0 | 18.108 | 1 | 0 | 0 | 60.116 | 51.033 | 30.95 | 30.757 | 21.893 | 24.855 | 14.626 | 1 | 0 | 57.537 | 57.875 | 46.333 | 23.457 | 0 | 0 | 54.084 | 33.948 | [5 empty] | 0 | 29.359 | 15 | 2.3373 | 2.1465 | 1.6191 | 1.4634 | 0.68311 | 29.2263
2010-06-04 | 17:49 | 0 | 18.075 | 0 | 1 | 0 | 48.23 | 51.783 | 30.894 | 30.725 | 32.171 | 24.847 | 14.518 | 0 | 0 | 57.507 | 57.845 | 46.302 | 23.378 | 0 | 0 | 54.077 | 33.871 | [5 empty] | 0 | 17.505 | 16 | 2.3688 | 2.1764 | 1.6204 | 1.4634 | 0.713 | 30.1003
2010-06-04 | 17:50 | 0 | 18.108 | 0 | 1 | 0 | 48.146 | 47.756 | 31.095 | 30.781 | 25.24 | 24.855 | 14.626 | 1 | 0 | 57.537 | 57.875 | 46.312 | 23.337 | 0 | 0 | 54.107 | 33.902 | [5 empty] | 0 | 17.365 | 17 | 2.3373 | 2.1465 | 1.6191 | 1.4634 | 0.68311 | 29.2263
2010-06-04 | 17:51 | 0 | 18.108 | 0 | 1 | 0 | 60.25 | 51.722 | 31.095 | 30.781 | 21 | 24.83 | 14.626 | 1 | 0 | 57.514 | 57.852 | 46.356 | 23.386 | 0 | 0 | 54.107 | 33.878 | [5 empty] | 0 | 29.469 | 18 | 2.3373 | 2.1465 | 1.6191 | 1.4634 | 0.68311 | 29.2263
2010-06-04 | 17:52 | 0 | 18.108 | 0 | 1 | 0 | 47.136 | 51.675 | 31.166 | 30.852 | 32.773 | 24.879 | 14.427 | 0 | 0 | 57.537 | 57.852 | 46.356 | 23.435 | 0 | 0 | 54.107 | 33.878 | [5 empty] | 0 | 16.284 | 19 | 2.3953 | 2.2016 | 1.6215 | 1.4634 | 0.73819 | 30.8189
2010-06-04 | 17:53 | 0 | 18.075 | 0 | 1 | 0 | 48.597 | 48.046 | 31.23 | 30.82 | 27.353 | 24.896 | 14.445 | 1 | 0 | 57.484 | 57.822 | 46.349 | 23.354 | 0 | 0 | 54.03 | 33.799 | [5 empty] | 0 | 17.777 | 20 | 2.39 | 2.1966 | 1.6213 | 1.4634 | 0.73321 | 30.678
2010-06-04 | 17:54 | 0 | 18.082 | 0 | 1 | 0 | 60.474 | 52.434 | 31.262 | 30.926 | 22.327 | 24.879 | 14.379 | 0 | 0 | 57.514 | 57.852 | 46.356 | 23.435 | 0 | 0 | 53.993 | 33.854 | [5 empty] | 0 | 29.548 | 21 | 2.4092 | 2.2149 | 1.622 | 1.4634 | 0.75148 | 31.1916
2010-06-04 | 17:55 | 1 | 18.075 | 0 | 0 | 0 | 47.199 | 51.853 | 31.303 | 30.94 | 33.4 | 24.967 | 14.543 | 0 | 0 | 57.484 | 57.799 | 46.326 | 23.403 | 0 | 0 | 53.963 | 33.799 | [5 empty] | 18.075 | 16.259 | 22 | 2.3615 | 2.1695 | 1.6201 | 1.4634 | 0.70608 | 29.9
2010-06-04 | 17:56 | 0 | 18.133 | 0 | 1 | 0 | 49.934 | 48.009 | 31.382 | 31.046 | 25.458 | 25.024 | 14.502 | 1 | 0 | 57.537 | 57.852 | 46.379 | 23.457 | 0 | 0 | 54.016 | 33.854 | [5 empty] | 0 | 18.888 | 23 | 2.3734 | 2.1808 | 1.6206 | 1.4634 | 0.71743 | 30.2278
2010-06-04 | 17:57 | 0 | 18.108 | 0 | 1 | 0 | 59.757 | 52.434 | 31.406 | 31.095 | 21.748 | 25.144 | 14.477 | 1 | 0 | 57.514 | 57.829 | 46.379 | 23.435 | 0 | 0 | 54.037 | 33.854 | [5 empty] | 0 | 28.662 | 24 | 2.3807 | 2.1878 | 1.6209 | 1.4634 | 0.72435 | 30.426
2010-06-04 | 17:58 | 0 | 18.108 | 0 | 1 | 0 | 46.587 | 52.044 | 31.431 | 31.117 | 33.948 | 25.168 | 14.379 | 0 | 0 | 57.494 | 57.829 | 46.379 | 23.457 | 0 | 0 | 54.037 | 33.854 | [5 empty] | 0 | 15.47 | 25 | 2.4092 | 2.2149 | 1.622 | 1.4634 | 0.75148 | 31.1916
2010-06-04 | 17:59 | 0 | 18.075 | 0 | 1 | 0 | 51.554 | 48.482 | 31.472 | 31.159 | 25.45 | 25.208 | 14.369 | 0 | 0 | 57.418 | 57.799 | 46.349 | 23.45 | 0 | 0 | 54.007 | 33.799 | [5 empty] | 0 | 20.395 | 26 | 2.4121 | 2.2177 | 1.6222 | 1.4634 | 0.75425 | 31.2687
2010-06-04 | 18:00 | 0 | 18.108 | 0 | 1 | 0 | 59.041 | 52.847 | 31.575 | 31.24 | 20.689 | 25.313 | 14.354 | 1 | 0 | 57.494 | 57.806 | 46.403 | 23.506 | 0 | 0 | 54.037 | 33.809 | [5 empty] | 0 | 27.801 | 27 | 2.4165 | 2.2218 | 1.6223 | 1.4634 | 0.7584 | 31.384
2010-06-04 | 18:01 | 0 | 18.108 | 0 | 1 | 0 | 45.784 | 51.54 | 31.575 | 31.311 | 34.278 | 25.313 | 14.427 | 0 | 0 | 57.514 | 57.783 | 46.426 | 23.457 | 0 | 0 | 54.016 | 33.83 | [5 empty] | 0 | 14.473 | 28 | 2.3953 | 2.2016 | 1.6215 | 1.4634 | 0.73819 | 30.8189
2010-06-04 | 18:02 | 0 | 18.05 | 0 | 0 | 0 | 53.617 | 48.734 | 31.617 | 31.35 | 25.617 | 25.352 | 14.221 | 1 | 0 | 57.441 | 57.777 | 46.349 | 23.474 | 0 | 0 | 54.03 | 33.778 | [5 empty] | 0 | 22.267 | 29 | 2.4552 | 2.2586 | 1.6239 | 1.4634 | 0.79521 | 32.3883
2010-06-04 | 18:03 | 0 | 18.1 | 0 | 1 | 0 | 57.98 | 53.365 | 31.617 | 31.328 | 20.657 | 25.352 | 14.221 | 0 | 0 | 57.441 | 57.777 | 46.372 | 23.45 | 0 | 0 | 54.007 | 33.799 | [5 empty] | 0 | 26.652 | 30 | 2.4552 | 2.2586 | 1.6239 | 1.4634 | 0.79521 | 32.3883
2010-06-04 | 18:04 | 0 | 18.108 | 0 | 1 | 0 | 44.958 | 50.966 | 31.649 | 31.431 | 34.77 | 25.409 | 14.156 | 1 | 0 | 57.471 | 57.763 | 46.449 | 23.457 | 0 | 0 | 54.016 | 33.785 | [5 empty] | 0 | 13.527 | 31 | 2.4742 | 2.2766 | 1.6247 | 1.4634 | 0.8132 | 32.8677
2010-06-04 | 18:05 | 0 | 18.075 | 0 | 1 | 0 | 57.306 | 49.169 | 31.639 | 31.423 | 25.232 | 25.401 | 14.123 | 0 | 0 | 57.441 | 57.777 | 46.396 | 23.403 | 0 | 0 | 53.939 | 33.778 | [5 empty] | 0 | 25.883 | 32 | 2.4838 | 2.2858 | 1.6251 | 1.4634 | 0.82234 | 33.1083
2010-06-04 | 18:06 | 0 | 18.108 | 0 | 1 | 0 | 55.391 | 53.785 | 31.625 | 31.48 | 21 | 25.384 | 14.13 | 1 | 0 | 57.494 | 57.809 | 46.449 | 23.435 | 0 | 0 | 53.949 | 33.809 | [5 empty] | 0 | 23.911 | 33 | 2.4817 | 2.2838 | 1.625 | 1.4634 | 0.8204 | 33.0575
2010-06-04 | 18:07 | 1 | 18.105 | 0 | 1 | 0 | 44.358 | 50.254 | 31.671 | 31.453 | 35.71 | 25.406 | 14.08 | 0 | 0 | 57.471 | 57.806 | 46.379 | 23.454 | 0 | 0 | 53.97 | 33.806 | [5 empty] | 18.105 | 12.905 | 34 | 2.4963 | 2.2977 | 1.6256 | 1.4634 | 0.83424 | 33.4191
2010-06-04 | 18:08 | 0 | 18.13 | 0 | 1 | 0 | 60.654 | 50.667 | 31.671 | 31.502 | 23.987 | 25.382 | 14.08 | 1 | 0 | 57.471 | 57.761 | 46.447 | 23.479 | 0 | 0 | 54.014 | 33.806 | [5 empty] | 0 | 29.152 | 35 | 2.4963 | 2.2977 | 1.6256 | 1.4634 | 0.83424 | 33.4191
2010-06-04 | 18:09 | 0 | 18.16 | 0 | 1 | 0 | 51.29 | 53.675 | 31.627 | 31.556 | 29.604 | 25.534 | 14.06 | 0 | 0 | 57.498 | 57.811 | 46.475 | 23.508 | 0 | 0 | 54.042 | 33.835 | [5 empty] | 0 | 19.734 | 36 | 2.5021 | 2.3032 | 1.6258 | 1.4634 | 0.83978 | 33.5625
2010-06-04 | 18:10 | 0 | 18.13 | 0 | 1 | 0 | 46.286 | 49.337 | 31.647 | 31.502 | 32.749 | 25.48 | 13.932 | 1 | 0 | 57.448 | 57.761 | 46.447 | 23.454 | 0 | 0 | 53.97 | 33.806 | [5 empty] | 0 | 14.784 | 37 | 2.5394 | 2.3386 | 1.6273 | 1.4634 | 0.87521 | 34.4651
2010-06-04 | 18:11 | 0 | 18.13 | 0 | 1 | 0 | 60.428 | 52.959 | 31.573 | 31.477 | 22.42 | 25.526 | 13.881 | 0 | 0 | 57.425 | 57.761 | 46.424 | 23.454 | 0 | 0 | 53.97 | 33.759 | [5 empty] | 0 | 28.951 | 38 | 2.5543 | 2.3527 | 1.6279 | 1.4634 | 0.88932 | 34.8174
2010-06-04 | 18:12 | 0 | 18.185 | 0 | 1 | 0 | 47.187 | 51.864 | 31.507 | 31.458 | 33.976 | 25.556 | 13.912 | 1 | 0 | 57.475 | 57.788 | 46.498 | 23.533 | 0 | 0 | 53.998 | 33.787 | [5 empty] | 0 | 15.729 | 39 | 2.5452 | 2.3442 | 1.6276 | 1.4634 | 0.88074 | 34.6038
2010-06-04 | 18:13 | 0 | 18.155 | 0 | 1 | 1 | 53.738 | 49.407 | 31.382 | 31.406 | 26.443 | 25.624 | 13.881 | 0 | 0 | 57.425 | 57.783 | 46.447 | 23.528 | 0 | 0 | 53.97 | 33.735 | [5 empty] | 0 | 22.332 | 40 | 2.5543 | 2.3527 | 1.6279 | 1.4634 | 0.88932 | 34.8174
2010-06-04 | 18:14 | 0 | 18.16 | 0 | 1 | 0 | 55.694 | 53.904 | 31.387 | 31.362 | 20.159 | 25.605 | 13.912 | 1 | 0 | 57.43 | 57.788 | 46.431 | 23.533 | 0 | 0 | 53.998 | 33.718 | [5 empty] | 0 | 24.332 | 0 | 2.5452 | 2.3442 | 1.6276 | 1.4634 | 0.88074 | 34.6038
2010-06-04 | 18:15 | 1 | 18.155 | 0 | 1 | 0 | 44.935 | 49.36 | 31.308 | 31.308 | 35.521 | 25.6 | 13.809 | 0 | 0 | 57.448 | 57.761 | 46.424 | 23.528 | 0 | 0 | 53.946 | 33.713 | [5 empty] | 18.155 | 13.627 | 1 | 2.5752 | 2.3727 | 2.1654 | 2 | 0.37267 | 14.4713
2010-06-04 | 18:16 | 0 | 18.155 | 0 | 1 | 0 | 59.958 | 52.065 | 31.213 | 31.213 | 23.962 | 25.575 | 13.758 | 1 | 0 | 57.448 | 57.783 | 46.424 | 23.479 | 0 | 0 | 53.946 | 33.713 | [5 empty] | 0 | 28.745 | 2 | 2.5901 | 2.3868 | 2.166 | 2 | 0.38679 | 14.9334
2010-06-04 | 18:17 | 0 | 18.185 | 0 | 1 | 0 | 47.691 | 51.979 | 31.097 | 31.217 | 33.505 | 25.629 | 13.763 | 0 | 0 | 57.475 | 57.788 | 46.498 | 23.582 | 0 | 0 | 53.928 | 33.763 | [5 empty] | 0 | 16.474 | 3 | 2.5886 | 2.3854 | 2.1659 | 2 | 0.3854 | 14.8883
2010-06-04 | 18:18 | 0 | 18.185 | 0 | 1 | 0 | 53.286 | 50.006 | 31.026 | 31.146 | 28.447 | 25.676 | 13.713 | 1 | 0 | 57.475 | 57.788 | 46.475 | 23.582 | 0 | 0 | 53.998 | 33.742 | [5 empty] | 0 | 22.14 | 4 | 2.6032 | 2.3992 | 2.1665 | 2 | 0.39924 | 15.3367
2010-06-04 | 18:19 | 0 | 18.185 | 0 | 1 | 0 | 54.408 | 53.629 | 30.977 | 31.073 | 23.339 | 25.676 | 13.713 | 1 | 0 | 57.453 | 57.767 | 46.452 | 23.557 | 0 | 0 | 53.974 | 33.787 | [5 empty] | 0 | 23.335 | 5 | 2.6032 | 2.3992 | 2.1665 | 2 | 0.39924 | 15.3367
2010-06-04 | 18:20 | 0 | 18.135 | 0 | 1 | 0 | 44.893 | 48.769 | 30.857 | 31.002 | 35.502 | 25.7 | 13.615 | 0 | 0 | 57.453 | 57.767 | 46.431 | 23.557 | 0 | 0 | 53.974 | 33.811 | [5 empty] | 0 | 13.891 | 6 | 2.6317 | 2.4264 | 2.1676 | 2 | 0.42637 | 16.2012
2010-06-04 | 18:21 | 0 | 18.185 | 0 | 1 | 0 | 58.641 | 52.943 | 30.712 | 30.882 | 23.533 | 25.774 | 13.64 | 1 | 0 | 57.43 | 57.745 | 46.431 | 23.557 | 0 | 0 | 53.928 | 33.787 | [5 empty] | 0 | 27.759 | 7 | 2.6244 | 2.4194 | 2.1673 | 2 | 0.41945 | 15.9824
2010-06-04 | 18:22 | 0 | 18.178 | 0 | 1 | 0 | 45.553 | 50.116 | 30.609 | 30.754 | 34.113 | 25.816 | 13.56 | 0 | 0 | 57.402 | 57.694 | 46.424 | 23.503 | 0 | 0 | 53.9 | 33.735 | [5 empty] | 0 | 14.799 | 8 | 2.6477 | 2.4416 | 2.1683 | 2 | 0.44159 | 16.6781
2010-06-04 | 18:23 | 0 | 18.185 | 0 | 1 | 0 | 57.252 | 50.809 | 30.519 | 30.688 | 23.773 | 25.845 | 13.64 | 1 | 0 | 57.43 | 57.745 | 46.475 | 23.557 | 0 | 0 | 53.951 | 33.718 | [5 empty] | 0 | 26.564 | 9 | 2.6244 | 2.4194 | 2.1673 | 2 | 0.41945 | 15.9824
2010-06-04 | 18:24 | 0 | 18.155 | 0 | 2 | 0 | 49.589 | 51.904 | 30.465 | 30.587 | 32.441 | 25.816 | 13.61 | 0 | 0 | 57.379 | 57.694 | 46.424 | 23.553 | 0 | 0 | 53.9 | 33.689 | [5 empty] | 0 | 19.002 | 10 | 2.6332 | 2.4278 | 2.1677 | 2 | 0.42775 | 16.2448
2010-06-04 | 18:25 | 1 | 18.185 | 0 | 1 | 0 | 52.392 | 49.274 | 30.448 | 30.519 | 29.484 | 25.919 | 13.64 | 1 | 0 | 57.407 | 57.722 | 46.431 | 23.557 | 0 | 0 | 53.904 | 33.718 | [5 empty] | 18.185 | 21.873 | 11 | 2.6244 | 2.4194 | 2.1673 | 2 | 0.41945 | 15.9824
2010-06-04 | 18:26 | 0 | 18.208 | 0 | 1 | 0 | 53.195 | 52.966 | 30.374 | 30.448 | 29.82 | 25.894 | 13.565 | 1 | 0 | 57.407 | 57.699 | 46.407 | 23.557 | 0 | 0 | 53.904 | 33.718 | [5 empty] | 0 | 22.747 | 12 | 2.6463 | 2.4402 | 2.1682 | 2 | 0.44021 | 16.635
2010-06-04 | 18:27 | 0 | 18.178 | 0 | 1 | 0 | 48.648 | 48.832 | 30.298 | 30.32 | 33.572 | 25.84 | 13.635 | 0 | 0 | 57.402 | 57.672 | 46.424 | 23.528 | 0 | 0 | 53.876 | 33.665 | [5 empty] | 0 | 18.328 | 13 | 2.6259 | 2.4208 | 2.1674 | 2 | 0.42083 | 16.0263
2010-06-04 | 18:28 | 0 | 18.155 | 0 | 1 | 0 | 55.321 | 53.12 | 30.178 | 30.32 | 22.371 | 25.914 | 13.535 | 1 | 0 | 57.359 | 57.649 | 46.403 | 23.528 | 0 | 0 | 53.832 | 33.665 | [5 empty] | 0 | 25.001 | 14 | 2.655 | 2.4485 | 2.1686 | 2 | 0.44851 | 16.8931
2010-06-04 | 18:29 | 0 | 18.208 | 0 | 2 | 0 | 45.215 | 49.066 | 30.183 | 30.207 | 34.562 | 25.965 | 13.542 | 0 | 0 | 57.386 | 57.699 | 46.407 | 23.557 | 0 | 0 | 53.883 | 33.742 | [5 empty] | 0 | 15.008 | 15 | 2.653 | 2.4466 | 2.1685 | 2 | 0.44657 | 16.833
2010-06-04 | 18:30 | 0 | 18.208 | 0 | 1 | 0 | 57.049 | 53.034 | 30.085 | 30.229 | 22.738 | 25.943 | 13.467 | 1 | 0 | 57.386 | 57.699 | 46.431 | 23.606 | 0 | 0 | 53.883 | 33.718 | [5 empty] | 0 | 26.82 | 16 | 2.6748 | 2.4673 | 2.1694 | 2 | 0.46733 | 17.4717
2010-06-04 | 18:31 | 0 | 18.208 | 0 | 1 | 0 | 44.986 | 49.021 | 30.038 | 30.158 | 34.4 | 26.039 | 13.442 | 1 | 0 | 57.341 | 57.676 | 46.407 | 23.557 | 0 | 0 | 53.837 | 33.694 | [5 empty] | 0 | 14.828 | 17 | 2.6821 | 2.4743 | 2.1697 | 2 | 0.47425 | 17.6823
2010-06-04 | 18:32 | 0 | 18.185 | 0 | 1 | 0 | 57.049 | 52.345 | 29.989 | 30.109 | 24.112 | 26.039 | 13.419 | 1 | 0 | 57.364 | 57.676 | 46.407 | 23.557 | 0 | 0 | 53.837 | 33.718 | [5 empty] | 0 | 26.94 | 18 | 2.6888 | 2.4806 | 2.17 | 2 | 0.48062 | 17.875
2010-06-04 | 18:33 | 1 | 18.155 | 0 | 2 | 0 | 44.334 | 49.383 | 29.911 | 30.033 | 34.23 | 25.985 | 13.271 | 0 | 0 | 57.364 | 57.653 | 46.384 | 23.582 | 0 | 0 | 53.79 | 33.718 | [5 empty] | 18.155 | 14.301 | 19 | 2.7319 | 2.5216 | 2.1717 | 2 | 0.52159 | 19.0926
2010-06-04 | 18:34 | 0 | 18.208 | 0 | 1 | 0 | 57.071 | 51.955 | 29.965 | 29.94 | 25.919 | 26.014 | 13.318 | 1 | 0 | 57.364 | 57.633 | 46.431 | 23.606 | 0 | 0 | 53.837 | 33.694 | [5 empty] | 0 | 27.131 | 20 | 2.7182 | 2.5086 | 2.1711 | 2 | 0.50858 | 18.7101
2010-06-04 | 18:35 | 0 | 18.178 | 0 | 1 | 0 | 44.841 | 49.108 | 29.911 | 29.864 | 33.9 | 26.034 | 13.338 | 0 | 0 | 57.313 | 57.605 | 46.379 | 23.599 | 0 | 0 | 53.855 | 33.641 | [5 empty] | 0 | 14.977 | 21 | 2.7124 | 2.503 | 2.1709 | 2 | 0.50304 | 18.5462
2010-06-04 | 18:36 | 0 | 18.155 | 0 | 1 | 0 | 56.505 | 51.309 | 29.79 | 29.839 | 25.791 | 25.985 | 13.263 | 1 | 0 | 57.313 | 57.583 | 46.356 | 23.553 | 0 | 0 | 53.855 | 33.617 | [5 empty] | 0 | 26.666 | 22 | 2.7342 | 2.5238 | 2.1718 | 2 | 0.5238 | 19.1573
2010-06-04 | 18:37 | 0 | 18.231 | 0 | 2 | 0 | 46.039 | 49.297 | 29.82 | 29.724 | 33.436 | 25.99 | 13.17 | 1 | 0 | 57.341 | 57.633 | 46.407 | 23.629 | 0 | 0 | 53.86 | 33.67 | [5 empty] | 0 | 16.315 | 23 | 2.7613 | 2.5495 | 2.1729 | 2 | 0.54954 | 19.9017
2010-06-04 | 18:38 | 0 | 18.185 | 0 | 1 | 0 | 55.097 | 50.534 | 29.869 | 29.773 | 26.399 | 26.063 | 13.097 | 1 | 0 | 57.295 | 57.633 | 46.384 | 23.606 | 0 | 0 | 53.79 | 33.67 | [5 empty] | 0 | 25.324 | 24 | 2.7826 | 2.5698 | 2.1738 | 2 | 0.56975 | 20.4758
2010-06-04 | 18:39 | 0 | 18.178 | 0 | 1 | 0 | 47.273 | 49.796 | 29.815 | 29.719 | 33.149 | 25.985 | 13.017 | 0 | 0 | 57.268 | 57.583 | 46.333 | 23.553 | 0 | 0 | 53.762 | 33.594 | [5 empty] | 0 | 17.554 | 25 | 2.8058 | 2.5919 | 2.1747 | 2 | 0.59189 | 21.095
2010-06-04 | 18:40 | 0 | 18.231 | 0 | 2 | 0 | 54.8 | 49.663 | 29.82 | 29.773 | 28.086 | 26.159 | 13.097 | 1 | 0 | 57.295 | 57.61 | 46.384 | 23.582 | 0 | 0 | 53.79 | 33.622 | [5 empty] | 0 | 25.027 | 26 | 2.7826 | 2.5698 | 2.1738 | 2 | 0.56975 | 20.4758
2010-06-04 | 18:41 | 1 | 18.185 | 0 | 1 | 0 | 47.644 | 50.258 | 29.795 | 29.773 | 33.06 | 26.063 | 13.022 | 1 | 0 | 57.295 | 57.56 | 46.333 | 23.528 | 0 | 0 | 53.738 | 33.572 | [5 empty] | 18.185 | 17.871 | 27 | 2.8044 | 2.5905 | 2.1746 | 2 | 0.59051 | 21.0566
2010-06-04 | 18:42 | 0 | 18.208 | 0 | 1 | 0 | 54.387 | 49.939 | 29.795 | 29.724 | 27.966 | 26.014 | 13.047 | 1 | 0 | 57.272 | 57.542 | 46.361 | 23.629 | 0 | 0 | 53.745 | 33.622 | [5 empty] | 0 | 24.663 | 28 | 2.7971 | 2.5836 | 2.1743 | 2 | 0.58359 | 20.864
2010-06-04 | 18:43 | 0 | 18.208 | 0 | 2 | 1 | 47.896 | 50.305 | 29.82 | 29.7 | 32.637 | 25.965 | 13.072 | 0 | 0 | 57.272 | 57.542 | 46.337 | 23.629 | 0 | 0 | 53.745 | 33.646 | [5 empty] | 0 | 18.196 | 29 | 2.7898 | 2.5767 | 2.1741 | 2 | 0.57667 | 20.6704
2010-06-04 | 18:44 | 0 | 18.208 | 0 | 1 | 0 | 53.766 | 49.801 | 29.844 | 29.7 | 27.846 | 25.943 | 12.999 | 1 | 0 | 57.252 | 57.542 | 46.337 | 23.606 | 0 | 0 | 53.766 | 33.646 | [5 empty] | 0 | 24.066 | 0 | 2.8111 | 2.5969 | 2.1749 | 2 | 0.59688 | 21.2329
2010-06-04 | 18:45 | 0 | 18.155 | 0 | 1 | 0 | 48.305 | 50.415 | 29.766 | 29.695 | 32.466 | 25.936 | 12.944 | 1 | 0 | 57.224 | 57.491 | 46.356 | 23.577 | 0 | 0 | 53.717 | 33.665 | [5 empty] | 0 | 18.61 | 1 | 2.8271 | 2.6121 | 2.2445 | 2.069 | 0.54314 | 19.2117
2010-06-04 | 18:46 | 0 | 18.185 | 0 | 2 | 0 | 53.239 | 49.456 | 29.773 | 29.749 | 28.376 | 25.99 | 12.851 | 1 | 0 | 57.229 | 57.564 | 46.361 | 23.582 | 0 | 0 | 53.745 | 33.694 | [5 empty] | 0 | 23.49 | 2 | 2.8542 | 2.6378 | 2.2456 | 2.069 | 0.56888 | 19.9313
2010-06-04 | 18:47 | 0 | 18.185 | 0 | 1 | 0 | 48.86 | 50.534 | 29.795 | 29.724 | 32.157 | 25.919 | 12.924 | 0 | 0 | 57.229 | 57.519 | 46.361 | 23.582 | 0 | 0 | 53.675 | 33.694 | [5 empty] | 0 | 19.136 | 3 | 2.8329 | 2.6176 | 2.2448 | 2.069 | 0.54867 | 19.3676
2010-06-04 | 18:48 | 0 | 18.208 | 0 | 1 | 0 | 52.667 | 49.25 | 29.869 | 29.7 | 27.797 | 25.894 | 13.022 | 1 | 0 | 57.229 | 57.519 | 46.384 | 23.557 | 0 | 0 | 53.652 | 33.67 | [5 empty] | 0 | 22.967 | 4 | 2.8044 | 2.5905 | 2.2436 | 2.069 | 0.52154 | 18.5974
2010-06-04 | 18:49 | 1 | 18.201 | 0 | 2 | 0 | 49.313 | 50.735 | 29.889 | 29.719 | 31.767 | 25.889 | 12.992 | 1 | 0 | 57.179 | 57.491 | 46.337 | 23.606 | 0 | 0 | 53.652 | 33.67 | [5 empty] | 18.201 | 19.594 | 5 | 2.8131 | 2.5988 | 2.244 | 2.069 | 0.52985 | 18.8349
2010-06-04 | 18:50 | 0 | 18.231 | 0 | 1 | 0 | 52.025 | 48.975 | 29.94 | 29.773 | 29.41 | 25.894 | 12.899 | 1 | 0 | 57.206 | 57.519 | 46.337 | 23.557 | 0 | 0 | 53.629 | 33.646 | [5 empty] | 0 | 22.252 | 6 | 2.8402 | 2.6246 | 2.2451 | 2.069 | 0.55559 | 19.5616
2010-06-04 | 18:51 | 0 | 18.231 | 0 | 1 | 0 | 50.053 | 50.97 | 29.918 | 29.82 | 31.556 | 25.845 | 12.775 | 0 | 0 | 57.206 | 57.519 | 46.337 | 23.606 | 0 | 0 | 53.608 | 33.601 | [5 empty] | 0 | 20.233 | 7 | 2.8763 | 2.6589 | 2.2465 | 2.069 | 0.58991 | 20.5093
2010-06-04 | 18:52 | 0 | 18.208 | 0 | 2 | 0 | 51.68 | 48.723 | 29.989 | 29.82 | 28.81 | 25.87 | 12.826 | 1 | 0 | 57.206 | 57.519 | 46.314 | 23.582 | 0 | 0 | 53.608 | 33.646 | [5 empty] | 0 | 21.86 | 8 | 2.8615 | 2.6448 | 2.2459 | 2.069 | 0.5758 | 20.1225
2010-06-04 | 18:53 | 0 | 18.178 | 0 | 1 | 0 | 50.758 | 51.262 | 29.984 | 29.815 | 30.972 | 25.889 | 12.597 | 1 | 0 | 57.09 | 57.448 | 46.309 | 23.553 | 0 | 0 | 53.51 | 33.524 | [5 empty] | 0 | 20.943 | 9 | 2.9282 | 2.7082 | 2.2486 | 2.069 | 0.63918 | 21.8289
2010-06-04 | 18:54 | 0 | 18.178 | 0 | 1 | 0 | 51.103 | 48.671 | 30.009 | 29.839 | 30.658 | 25.865 | 12.572 | 1 | 0 | 57.156 | 57.514 | 46.286 | 23.553 | 0 | 0 | 53.58 | 33.594 | [5 empty] | 0 | 21.264 | 10 | 2.9354 | 2.7151 | 2.2489 | 2.069 | 0.6461 | 22.0105
2010-06-04 | 18:55 | 0 | 18.208 | 0 | 2 | 0 | 51.451 | 51.566 | 30.063 | 29.893 | 30.808 | 25.894 | 12.554 | 0 | 0 | 57.183 | 57.542 | 46.361 | 23.557 | 0 | 0 | 53.608 | 33.622 | [5 empty] | 0 | 21.558 | 11 | 2.9407 | 2.7201 | 2.2491 | 2.069 | 0.65109 | 22.1407
2010-06-04 | 18:56 | 0 | 18.185 | 0 | 1 | 0 | 50.396 | 48.746 | 30.109 | 29.893 | 31.217 | 25.87 | 12.431 | 1 | 0 | 57.183 | 57.475 | 46.361 | 23.533 | 0 | 0 | 53.652 | 33.622 | [5 empty] | 0 | 20.503 | 12 | 2.9765 | 2.7541 | 2.2506 | 2.069 | 0.68513 | 23.0182
2010-06-04 | 18:57 | 1 | 18.208 | 0 | 1 | 0 | 52.07 | 51.955 | 30.109 | 29.965 | 30.494 | 25.894 | 12.431 | 1 | 0 | 57.183 | 57.498 | 46.337 | 23.606 | 0 | 0 | 53.652 | 33.601 | [5 empty] | 18.208 | 22.105 | 13 | 2.9765 | 2.7541 | 2.2506 | 2.069 | 0.68513 | 23.0182
2010-06-04 | 18:58 | 0 | 18.231 | 0 | 2 | 0 | 49.845 | 48.632 | 30.158 | 29.965 | 32.036 | 25.894 | 12.406 | 0 | 0 | 57.206 | 57.453 | 46.314 | 23.606 | 0 | 0 | 53.652 | 33.622 | [5 empty] | 0 | 19.88 | 14 | 2.9838 | 2.761 | 2.2509 | 2.069 | 0.69205 | 23.1939
2010-06-04 | 18:59 | 0 | 18.231 | 0 | 1 | 0 | 52.782 | 52.14 | 30.134 | 30.038 | 29.795 | 25.919 | 12.431 | 1 | 0 | 57.183 | 57.453 | 46.337 | 23.606 | 0 | 0 | 53.608 | 33.601 | [5 empty] | 0 | 22.744 | 15 | 2.9765 | 2.7541 | 2.2506 | 2.069 | 0.68513 | 23.0182
2010-06-04 | 19:00 | 0 | 18.231 | 0 | 1 | 0 | 49.365 | 48.585 | 30.183 | 30.038 | 33.295 | 25.845 | 12.381 | 1 | 0 | 57.16 | 57.453 | 46.314 | 23.653 | 0 | 0 | 53.608 | 33.577 | [5 empty] | 0 | 19.327 | 16 | 2.9911 | 2.7679 | 2.2512 | 2.069 | 0.69897 | 23.3688
2010-06-04 | 19:01 | 0 | 18.208 | 0 | 1 | 0 | 53.514 | 52.438 | 30.229 | 30.063 | 29.17 | 25.845 | 12.283 | 1 | 0 | 57.138 | 57.43 | 46.361 | 23.606 | 0 | 0 | 53.608 | 33.553 | [5 empty] | 0 | 23.451 | 17 | 3.0196 | 2.7951 | 2.2523 | 2.069 | 0.7261 | 24.0463
2010-06-04 | 19:02 | 0 | 18.208 | 0 | 2 | 0 | 48.517 | 48.655 | 30.278 | 30.109 | 33.742 | 25.894 | 12.207 | 0 | 0 | 57.094 | 57.43 | 46.337 | 23.629 | 0 | 0 | 53.652 | 33.505 | [5 empty] | 0 | 18.408 | 18 | 3.0417 | 2.8161 | 2.2532 | 2.069 | 0.74714 | 24.563
2010-06-04 | 19:03 | 0 | 18.231 | 0 | 1 | 0 | 54.616 | 52.691 | 30.278 | 30.158 | 27.628 | 25.799 | 12.207 | 1 | 0 | 57.094 | 57.43 | 46.361 | 23.629 | 0 | 0 | 53.629 | 33.529 | [5 empty] | 0 | 24.458 | 19 | 3.0417 | 2.8161 | 2.2532 | 2.069 | 0.74714 | 24.563
2010-06-04 | 19:04 | 1 | 18.208 | 0 | 1 | 0 | 48.356 | 48.699 | 30.349 | 30.158 | 34.845 | 25.821 | 12.134 | 1 | 0 | 57.094 | 57.453 | 46.384 | 23.606 | 0 | 0 | 53.608 | 33.577 | [5 empty] | 18.208 | 18.198 | 20 | 3.063 | 2.8363 | 2.2541 | 2.069 | 0.76734 | 25.0522
2010-06-04 | 19:05 | 0 | 18.231 | 0 | 1 | 0 | 55.762 | 52.667 | 30.399 | 30.207 | 23.629 | 25.7 | 12.059 | 1 | 0 | 57.071 | 57.43 | 46.337 | 23.629 | 0 | 0 | 53.538 | 33.577 | [5 empty] | 0 | 25.555 | 21 | 3.0848 | 2.8571 | 2.255 | 2.069 | 0.7881 | 25.5478
2010-06-04 | 19:06 | 0 | 18.231 | 0 | 2 | 0 | 47.782 | 49.25 | 30.448 | 30.254 | 35.057 | 25.774 | 11.911 | 0 | 0 | 57.071 | 57.453 | 46.361 | 23.629 | 0 | 0 | 53.584 | 33.577 | [5 empty] | 0 | 17.528 | 22 | 3.1279 | 2.898 | 2.2567 | 2.069 | 0.82907 | 26.5055
2010-06-04 | 19:07 | 0 | 18.256 | 0 | 1 | 0 | 56.825 | 52.943 | 30.543 | 30.254 | 24.112 | 25.725 | 11.936 | 1 | 0 | 57.049 | 57.386 | 46.337 | 23.678 | 0 | 0 | 53.514 | 33.553 | [5 empty] | 0 | 26.571 | 23 | 3.1206 | 2.8911 | 2.2564 | 2.069 | 0.82215 | 26.3456
2010-06-04 | 19:08 | 0 | 18.231 | 0 | 1 | 0 | 45.971 | 50.006 | 30.519 | 30.374 | 34.916 | 25.725 | 11.961 | 0 | 0 | 57.026 | 57.475 | 46.337 | 23.653 | 0 | 0 | 53.538 | 33.577 | [5 empty] | 0 | 15.597 | 24 | 3.1134 | 2.8842 | 2.2561 | 2.069 | 0.81523 | 26.1849
2010-06-04 | 19:09 | 0 | 18.231 | 1 | 1 | 0 | 58.349 | 52.758 | 30.592 | 30.374 | 24.641 | 25.7 | 11.838 | 2 | 0 | 56.937 | 57.386 | 46.337 | 23.606 | 0 | 0 | 53.514 | 33.505 | [5 empty] | 0 | 27.975 | 25 | 3.1492 | 2.9182 | 2.2576 | 2.069 | 0.84928 | 26.9682
2010-06-04 | 19:10 | 0 | 18.208 | 0 | 1 | 0 | 46.2 | 50.625 | 30.592 | 30.448 | 34.845 | 25.725 | 11.838 | 0 | 0 | 57.003 | 57.407 | 46.337 | 23.629 | 0 | 0 | 53.538 | 33.505 | [5 empty] | 0 | 15.752 | 26 | 3.1492 | 2.9182 | 2.2576 | 2.069 | 0.84928 | 26.9682
2010-06-04 | 19:11 | 0 | 18.231 | 0 | 1 | 0 | 59.089 | 51.773 | 30.688 | 30.448 | 24.715 | 25.7 | 11.885 | 1 | 0 | 57.026 | 57.364 | 46.361 | 23.582 | 0 | 0 | 53.538 | 33.529 | [5 empty] | 0 | 28.641 | 27 | 3.1355 | 2.9052 | 2.257 | 2.069 | 0.83627 | 26.671
2010-06-04 | 19:12 | 1 | 18.231 | 0 | 2 | 1 | 47.346 | 51.864 | 30.737 | 30.519 | 34.682 | 25.725 | 11.787 | 0 | 0 | 56.982 | 57.386 | 46.361 | 23.653 | 0 | 0 | 53.561 | 33.553 | [5 empty] | 18.231 | 16.827 | 28 | 3.164 | 2.9324 | 2.2582 | 2.069 | 0.86339 | 27.2878
2010-06-04 | 19:13 | 0 | 18.231 | 0 | 1 | 0 | 58.573 | 51.222 | 30.737 | 30.519 | 25.943 | 25.725 | 11.737 | 1 | 0 | 57.003 | 57.407 | 46.337 | 23.606 | 0 | 0 | 53.538 | 33.577 | [5 empty] | 0 | 28.054 | 0 | 3.1786 | 2.9462 | 2.2588 | 2.069 | 0.87723 | 27.5982
2010-06-04 | 19:14 | 0 | 18.256 | 0 | 1 | 0 | 49.502 | 53.148 | 30.759 | 30.592 | 34.421 | 25.676 | 11.664 | 1 | 0 | 57.026 | 57.364 | 46.361 | 23.629 | 0 | 0 | 53.514 | 33.577 | [5 empty] | 0 | 18.91 | 1 | 3.1998 | 2.9664 | 1.905 | 1.7143 | 1.2521 | 39.1306
2010-06-04 | 19:15 | 0 | 18.263 | 0 | 1 | 0 | 57.505 | 50.84 | 30.791 | 30.624 | 25.757 | 25.732 | 11.722 | 1 | 0 | 57.033 | 57.393 | 46.368 | 23.66 | 0 | 0 | 53.5 | 33.584 | [5 empty] | 0 | 26.881 | 2 | 3.183 | 2.9504 | 1.9043 | 1.7143 | 1.2361 | 38.8339
2010-06-04 | 19:16 | 0 | 18.256 | 0 | 1 | 0 | 51.75 | 53.974 | 30.833 | 30.617 | 33.859 | 25.676 | 11.639 | 0 | 0 | 56.982 | 57.341 | 46.361 | 23.653 | 0 | 0 | 53.423 | 33.553 | [5 empty] | 0 | 21.133 | 3 | 3.2071 | 2.9733 | 1.9052 | 1.7143 | 1.259 | 39.2576
2010-06-04 | 19:17 | 0 | 18.256 | 0 | 1 | 0 | 55.58 | 50.924 | 30.882 | 30.688 | 26.882 | 25.654 | 11.541 | 1 | 0 | 57.003 | 57.386 | 46.337 | 23.702 | 0 | 0 | 53.4 | 33.553 | [5 empty] | 0 | 24.892 | 4 | 3.2357 | 3.0005 | 1.9064 | 1.7143 | 1.2862 | 39.7497
2010-06-04 | 19:18 | 0 | 18.256 | 0 | 1 | 0 | 53.629 | 54.341 | 30.882 | 30.712 | 32.895 | 25.654 | 11.639 | 1 | 0 | 57.026 | 57.318 | 46.384 | 23.653 | 0 | 0 | 53.47 | 33.529 | [5 empty] | 0 | 22.917 | 5 | 3.2071 | 2.9733 | 1.9052 | 1.7143 | 1.259 | 39.2576
2010-06-04 | 19:19 | 0 | 18.289 | 0 | 1 | 0 | 53.706 | 51.39 | 31.034 | 30.791 | 29.251 | 25.708 | 11.574 | 0 | 0 | 57.055 | 57.348 | 46.391 | 23.638 | 0 | 0 | 53.454 | 33.56 | [5 empty] | 0 | 22.915 | 6 | 3.2261 | 2.9913 | 1.906 | 1.7143 | 1.277 | 39.585
2010-06-04 | 19:20 | 1 | 18.256 | 0 | 1 | 0 | 50.144 | 53.974 | 31.073 | 30.783 | 34.751 | 25.7 | 11.566 | 1 | 0 | 56.982 | 57.386 | 46.361 | 23.653 | 0 | 0 | 53.423 | 33.529 | [5 empty] | 18.256 | 19.361 | 7 | 3.2284 | 2.9935 | 1.9061 | 1.7143 | 1.2792 | 39.625
2010-06-04 | 19:21 | 0 | 18.281 | 0 | 1 | 0 | 61.174 | 52.301 | 30.977 | 30.808 | 25.34 | 25.676 | 11.541 | 1 | 0 | 56.982 | 57.318 | 46.361 | 23.629 | 0 | 0 | 53.4 | 33.529 | [5 empty] | 0 | 30.366 | 8 | 3.2357 | 3.0005 | 1.9064 | 1.7143 | 1.2862 | 39.7497
2010-06-04 | 19:22 | 0 | 18.256 | 0 | 1 | 0 | 56.533 | 51.932 | 31.073 | 30.857 | 28.834 | 25.774 | 11.566 | 0 | 0 | 57.003 | 57.341 | 46.407 | 23.702 | 0 | 0 | 53.4 | 33.529 | [5 empty] | 0 | 25.676 | 9 | 3.2284 | 2.9935 | 1.9061 | 1.7143 | 1.2792 | 39.625
2010-06-04 | 19:23 | 0 | 18.241 | 0 | 1 | 0 | 47.469 | 51.435 | 31.225 | 30.913 | 35.84 | 25.806 | 11.476 | 1 | 0 | 57.055 | 57.393 | 46.438 | 23.66 | 0 | 0 | 53.43 | 33.536 | [5 empty] | 0 | 16.556 | 10 | 3.2546 | 3.0184 | 1.9072 | 1.7143 | 1.3042 | 40.0713
2010-06-04 | 19:24 | 0 | 18.256 | 0 | 1 | 0 | 63.865 | 54.387 | 31.291 | 30.808 | 22.233 | 25.75 | 11.541 | 0 | 0 | 57.003 | 57.272 | 46.337 | 23.653 | 0 | 0 | 53.309 | 33.505 | [5 empty] | 0 | 33.057 | 11 | 3.2357 | 3.0005 | 1.9064 | 1.7143 | 1.2862 | 39.7497
2010-06-04 | 19:25 | 0 | 18.256 | 0 | 1 | 0 | 50.167 | 55.419 | 31.387 | 30.928 | 33.601 | 25.75 | 11.639 | 1 | 0 | 56.982 | 57.252 | 46.361 | 23.702 | 0 | 0 | 53.332 | 33.505 | [5 empty] | 0 | 19.239 | 12 | 3.2071 | 2.9733 | 1.9052 | 1.7143 | 1.259 | 39.2576
2010-06-04 | 19:26 | 0 | 18.256 | 0 | 1 | 0 | 53.4 | 51.246 | 31.458 | 31.026 | 24.857 | 25.725 | 11.737 | 1 | 0 | 56.982 | 57.275 | 46.34 | 23.727 | 0 | 0 | 53.356 | 33.483 | [5 empty] | 0 | 22.374 | 13 | 3.1786 | 2.9462 | 1.9041 | 1.7143 | 1.2319 | 38.7566
2010-06-04 | 19:27 | 0 | 18.359 | 0 | 1 | 0 | 58.803 | 56.021 | 31.487 | 31.222 | 19.915 | 25.85 | 11.742 | 0 | 0 | 57.099 | 57.368 | 46.456 | 23.754 | 0 | 0 | 53.475 | 33.603 | [5 empty] | 0 | 27.581 | 14 | 3.1771 | 2.9448 | 1.904 | 1.7143 | 1.2305 | 38.7308
2010-06-04 | 19:28 | 0 | 18.304 | 0 | 1 | 0 | 45.397 | 52.943 | 31.507 | 31.193 | 35.175 | 25.821 | 11.76 | 0 | 0 | 57.049 | 57.318 | 46.475 | 23.7 | 0 | 0 | 53.47 | 33.574 | [5 empty] | 0 | 14.204 | 15 | 3.1719 | 2.9398 | 1.9038 | 1.7143 | 1.2255 | 38.6378
2010-06-04 | 19:29 | 0 | 18.304 | 0 | 1 | 0 | 61.063 | 51.727 | 31.578 | 31.338 | 21.196 | 25.845 | 11.885 | 1 | 0 | 57.071 | 57.341 | 46.452 | 23.749 | 0 | 0 | 53.423 | 33.574 | [5 empty] | 0 | 29.725 | 16 | 3.1355 | 2.9052 | 1.9023 | 1.7143 | 1.1909 | 37.9828
2010-06-04 | 19:30 | 0 | 18.278 | 0 | 1 | 0 | 52.782 | 54.938 | 31.529 | 31.362 | 30.71 | 25.821 | 11.908 | 1 | 0 | 57.094 | 57.364 | 46.498 | 23.724 | 0 | 0 | 53.4 | 33.553 | [5 empty] | 0 | 21.42 | 17 | 3.1288 | 2.8989 | 1.9021 | 1.7143 | 1.1846 | 37.8606
2010-06-04 | 19:31 | 1 | 18.256 | 0 | 1 | 0 | 48.494 | 50.329 | 31.553 | 31.409 | 30.999 | 25.772 | 11.933 | 0 | 0 | 57.071 | 57.364 | 46.475 | 23.7 | 0 | 0 | 53.309 | 33.553 | [5 empty] | 18.256 | 17.085 | 18 | 3.1215 | 2.8919 | 1.9018 | 1.7143 | 1.1777 | 37.7272
2010-06-04 | 19:32 | 0 | 18.334 | 0 | 1 | 0 | 61.291 | 53.794 | 31.632 | 31.463 | 18.558 | 25.826 | 12.212 | 1 | 0 | 57.076 | 57.302 | 46.456 | 23.729 | 0 | 0 | 53.337 | 33.582 | [5 empty] | 0 | 29.828 | 19 | 3.0403 | 2.8147 | 1.8985 | 1.7143 | 1.1004 | 36.1953
2010-06-04 | 19:33 | 0 | 18.334 | 0 | 1 | 0 | 47.306 | 53.267 | 31.632 | 31.463 | 34.756 | 25.875 | 12.064 | 0 | 0 | 57.099 | 57.302 | 46.503 | 23.682 | 0 | 0 | 53.36 | 33.582 | [5 empty] | 0 | 15.843 | 20 | 3.0834 | 2.8557 | 1.9002 | 1.7143 | 1.1414 | 37.018
2010-06-04 | 19:34 | 0 | 18.278 | 0 | 1 | 0 | 57.587 | 50.695 | 31.627 | 31.458 | 22.4 | 25.796 | 12.107 | 1 | 0 | 57.049 | 57.252 | 46.428 | 23.7 | 0 | 0 | 53.309 | 33.553 | [5 empty] | 0 | 26.129 | 21 | 3.0708 | 2.8438 | 1.8997 | 1.7143 | 1.1295 | 36.7813
2010-06-04 | 19:35 | 0 | 18.309 | 0 | 1 | 0 | 55.974 | 55.104 | 31.656 | 31.512 | 17.866 | 25.899 | 12.039 | 0 | 0 | 57.076 | 57.279 | 46.48 | 23.658 | 0 | 0 | 53.384 | 33.603 | [5 empty] | 0 | 24.462 | 22 | 3.0906 | 2.8626 | 1.9005 | 1.7143 | 1.1483 | 37.1547
2010-06-04 | 19:36 | 0 | 18.304 | 0 | 0 | 0 | 45.672 | 51.061 | 31.578 | 31.482 | 36.067 | 25.845 | 12.009 | 1 | 0 | 57.049 | 57.229 | 46.452 | 23.7 | 0 | 0 | 53.356 | 33.574 | [5 empty] | 0 | 14.19 | 23 | 3.0994 | 2.8709 | 1.9009 | 1.7143 | 1.1566 | 37.3179
2010-06-04 | 19:37 | 0 | 18.334 | 0 | 1 | 0 | 62.368 | 52.695 | 31.681 | 31.512 | 21.346 | 25.899 | 11.938 | 1 | 0 | 57.053 | 57.233 | 46.435 | 23.707 | 0 | 0 | 53.405 | 33.582 | [5 empty] | 0 | 30.856 | 24 | 3.1201 | 2.8906 | 1.9017 | 1.7143 | 1.1763 | 37.7005
2010-06-04 | 19:38 | 0 | 18.256 | 0 | 1 | 0 | 50.076 | 54.226 | 31.529 | 31.529 | 33.247 | 25.87 | 11.958 | 0 | 0 | 57.026 | 57.206 | 46.475 | 23.678 | 0 | 0 | 53.377 | 33.553 | [5 empty] | 0 | 18.547 | 25 | 3.1142 | 2.885 | 1.9015 | 1.7143 | 1.1707 | 37.5932
2010-06-04 | 19:39 | 0 | 18.334 | 0 | 1 | 0 | 52.534 | 50.242 | 31.656 | 31.512 | 26.331 | 25.899 | 11.963 | 1 | 0 | 57.076 | 57.233 | 46.456 | 23.778 | 0 | 0 | 53.337 | 33.603 | [5 empty] | 0 | 21.022 | 26 | 3.1128 | 2.8836 | 1.9014 | 1.7143 | 1.1694 | 37.5664
2010-06-04 | 19:40 | 0 | 18.334 | 0 | 1 | 0 | 59.073 | 54.782 | 31.607 | 31.536 | 18.213 | 25.97 | 12.014 | 0 | 0 | 57.053 | 57.233 | 46.456 | 23.778 | 0 | 0 | 53.384 | 33.603 | [5 empty] | 0 | 27.537 | 27 | 3.0979 | 2.8695 | 1.9008 | 1.7143 | 1.1552 | 37.2908
2010-06-04 | 19:41 | 1 | 18.334 | 0 | 1 | 0 | 45.518 | 52.077 | 31.656 | 31.512 | 35.249 | 25.921 | 11.938 | 1 | 0 | 57.033 | 57.256 | 46.456 | 23.803 | 0 | 0 | 53.405 | 33.534 | [5 empty] | 18.334 | 14.006 | 28 | 3.1201 | 2.8906 | 1.9017 | 1.7143 | 1.1763 | 37.7005
2010-06-04 | 19:42 | 0 | 18.263 | 0 | 1 | 0 | 61.136 | 51.708 | 31.632 | 31.558 | 20.598 | 25.875 | 11.963 | 1 | 0 | 57.033 | 57.211 | 46.503 | 23.729 | 0 | 0 | 53.405 | 33.582 | [5 empty] | 0 | 29.578 | 29 | 3.1128 | 2.8836 | 1.9014 | 1.7143 | 1.1694 | 37.5664
2010-06-04 | 19:43 | 0 | 18.309 | 0 | 1 | 0 | 53.062 | 54.919 | 31.607 | 31.558 | 29.32 | 25.899 | 11.89 | 0 | 0 | 57.033 | 57.211 | 46.48 | 23.729 | 0 | 0 | 53.36 | 33.603 | [5 empty] | 0 | 21.504 | 30 | 3.134 | 2.9038 | 1.9023 | 1.7143 | 1.1896 | 37.9563
2010-06-04 | 19:44 | 0 | 18.278 | 0 | 1 | 0 | 47.966 | 50.235 | 31.627 | 31.458 | 30.639 | 25.821 | 11.958 | 0 | 0 | 56.982 | 57.16 | 46.384 | 23.7 | 0 | 0 | 53.309 | 33.574 | [5 empty] | 0 | 16.508 | 31 | 3.1142 | 2.885 | 1.9015 | 1.7143 | 1.1707 | 37.5932
2010-06-04 | 19:45 | 0 | 18.334 | 0 | 1 | 0 | 61.27 | 54.163 | 31.656 | 31.512 | 20.598 | 25.85 | 11.89 | 1 | 0 | 57.01 | 57.188 | 46.435 | 23.754 | 0 | 0 | 53.314 | 33.603 | [5 empty] | 0 | 29.758 | 32 | 3.134 | 2.9038 | 1.9023 | 1.7143 | 1.1896 | 37.9563
2010-06-04 | 19:46 | 0 | 18.304 | 0 | 1 | 0 | 47.094 | 52.987 | 31.651 | 31.529 | 34.562 | 25.833 | 11.823 | 0 | 0 | 56.923 | 57.172 | 46.37 | 23.736 | 0 | 0 | 53.274 | 33.562 | [5 empty] | 0 | 15.565 | 33 | 3.1535 | 2.9224 | 1.9031 | 1.7143 | 1.2081 | 38.3095
2010-06-04 | 19:47 | 0 | 18.233 | 0 | 1 | 1 | 57.297 | 50.812 | 31.605 | 31.438 | 24.644 | 25.801 | 11.717 | 1 | 0 | 56.939 | 57.119 | 46.363 | 23.68 | 0 | 0 | 53.197 | 33.486 | [5 empty] | 0 | 25.859 | 34 | 3.1844 | 2.9517 | 1.9043 | 1.7143 | 1.2374 | 38.8596
2010-06-04 | 19:48 | 0 | 18.228 | 0 | 1 | 0 | 55.599 | 54.98 | 31.504 | 31.431 | 20.784 | 25.698 | 11.785 | 1 | 0 | 56.912 | 57.069 | 46.358 | 23.651 | 0 | 0 | 53.169 | 33.457 | [5 empty] | 0 | 24.168 | 0 | 3.1646 | 2.9329 | 1.9035 | 1.7143 | 1.2186 | 38.508
2010-06-04 | 19:49 | 1 | 18.228 | 0 | 1 | 0 | 46.358 | 50.256 | 31.529 | 31.409 | 35.947 | 25.747 | 11.76 | 0 | 0 | 56.912 | 57.069 | 46.358 | 23.724 | 0 | 0 | 53.122 | 33.479 | [5 empty] | 18.228 | 14.949 | 1 | 3.1719 | 2.9398 | 2.0645 | 1.875 | 1.0648 | 33.5709
2010-06-04 | 19:50 | 0 | 18.228 | 0 | 1 | 0 | 61.754 | 53.216 | 31.455 | 31.384 | 20.544 | 25.772 | 11.785 | 1 | 0 | 56.889 | 57.069 | 46.358 | 23.7 | 0 | 0 | 53.122 | 33.479 | [5 empty] | 0 | 30.37 | 2 | 3.1646 | 2.9329 | 2.0642 | 1.875 | 1.0579 | 33.4295
2010-06-04 | 19:51 | 0 | 18.233 | 0 | 1 | 0 | 48.151 | 53.311 | 31.414 | 31.438 | 34.33 | 25.848 | 11.84 | 0 | 0 | 56.873 | 57.142 | 46.363 | 23.729 | 0 | 0 | 53.174 | 33.507 | [5 empty] | 0 | 16.713 | 3 | 3.1486 | 2.9177 | 2.0636 | 1.875 | 1.0427 | 33.116
2010-06-04 | 19:52 | 0 | 18.258 | 0 | 1 | 0 | 56.512 | 50.858 | 31.485 | 31.389 | 25.078 | 25.703 | 11.717 | 1 | 0 | 56.873 | 57.074 | 46.316 | 23.68 | 0 | 0 | 53.174 | 33.486 | [5 empty] | 0 | 25.123 | 4 | 3.1844 | 2.9517 | 2.065 | 1.875 | 1.0767 | 33.8127
2010-06-04 | 19:53 | 0 | 18.228 | 0 | 1 | 0 | 55.484 | 55.048 | 31.455 | 31.335 | 20.229 | 25.698 | 11.586 | 1 | 0 | 56.866 | 57.001 | 46.335 | 23.602 | 0 | 0 | 53.122 | 33.503 | [5 empty] | 0 | 24.149 | 5 | 3.2226 | 2.988 | 2.0666 | 1.875 | 1.113 | 34.5376
2010-06-04 | 19:54 | 0 | 18.258 | 0 | 1 | 0 | 45.583 | 50.375 | 31.485 | 31.389 | 35.835 | 25.801 | 11.692 | 0 | 0 | 56.916 | 57.051 | 46.34 | 23.705 | 0 | 0 | 53.174 | 33.555 | [5 empty] | 0 | 14.194 | 6 | 3.1917 | 2.9587 | 2.0653 | 1.875 | 1.0837 | 33.9524
2010-06-04 | 19:55 | 0 | 18.258 | 0 | 1 | 0 | 61.378 | 53.748 | 31.414 | 31.34 | 18.902 | 25.777 | 11.79 | 1 | 0 | 56.916 | 57.051 | 46.386 | 23.729 | 0 | 0 | 53.15 | 33.555 | [5 empty] | 0 | 30.038 | 7 | 3.1632 | 2.9315 | 2.0642 | 1.875 | 1.0565 | 33.4011
2010-06-04 | 19:56 | 0 | 18.258 | 0 | 1 | 0 | 47.969 | 52.737 | 31.389 | 31.34 | 33.766 | 25.801 | 11.717 | 0 | 0 | 56.893 | 57.028 | 46.34 | 23.68 | 0 | 0 | 53.083 | 33.555 | [5 empty] | 0 | 16.629 | 8 | 3.1844 | 2.9517 | 2.065 | 1.875 | 1.0767 | 33.8127
2010-06-04 | 19:57 | 0 | 18.283 | 0 | 1 | 0 | 55.33 | 50.56 | 31.365 | 31.318 | 25.127 | 25.826 | 11.765 | 1 | 0 | 56.893 | 57.028 | 46.316 | 23.68 | 0 | 0 | 53.083 | 33.531 | [5 empty] | 0 | 24.012 | 9 | 3.1704 | 2.9384 | 2.0645 | 1.875 | 1.0634 | 33.5427
2010-06-04 | 19:58 | 0 | 18.253 | 0 | 1 | 0 | 55.417 | 54.681 | 31.289 | 31.264 | 17.514 | 25.867 | 11.81 | 1 | 0 | 56.866 | 57.001 | 46.312 | 23.651 | 0 | 0 | 53.078 | 33.503 | [5 empty] | 0 | 24.153 | 10 | 3.1573 | 2.926 | 2.0639 | 1.875 | 1.051 | 33.2874
2010-06-04 | 19:59 | 1 | 18.233 | 0 | 1 | 0 | 46.34 | 49.733 | 31.294 | 31.269 | 35.67 | 25.872 | 11.692 | 0 | 0 | 56.873 | 57.028 | 46.316 | 23.68 | 0 | 0 | 53.127 | 33.507 | [5 empty] | 18.233 | 15.071 | 11 | 3.1917 | 2.9587 | 2.0653 | 1.875 | 1.0837 | 33.9524
2010-06-04 | 20:00 | 0 | 18.258 | 0 | 1 | 0 | 60.595 | 53.633 | 31.22 | 31.244 | 20.284 | 25.872 | 11.692 | 1 | 0 | 56.85 | 57.051 | 46.34 | 23.705 | 0 | 0 | 53.15 | 33.555 | [5 empty] | 0 | 29.351 | 12 | 3.1917 | 2.9587 | 2.0653 | 1.875 | 1.0837 | 33.9524
2010-06-04 | 20:01 | 0 | 18.233 | 0 | 1 | 0 | 46.547 | 51.981 | 31.195 | 31.22 | 34.261 | 25.801 | 11.765 | 0 | 0 | 56.827 | 57.008 | 46.295 | 23.705 | 0 | 0 | 53.127 | 33.486 | [5 empty] | 0 | 15.327 | 13 | 3.1704 | 2.9384 | 2.0645 | 1.875 | 1.0634 | 33.5427
2010-06-04 | 20:02 | 0 | 18.258 | 0 | 2 | 0 | 57.993 | 51.524 | 31.22 | 31.149 | 23.415 | 25.826 | 11.717 | 1 | 0 | 56.873 | 56.962 | 46.295 | 23.705 | 0 | 0 | 53.127 | 33.486 | [5 empty] | 0 | 26.844 | 14 | 3.1844 | 2.9517 | 2.065 | 1.875 | 1.0767 | 33.8127
2010-06-04 | 20:03 | 0 | 18.283 | 0 | 1 | 0 | 52.119 | 53.953 | 31.124 | 31.124 | 28.403 | 25.826 | 11.717 | 0 | 0 | 56.85 | 56.962 | 46.295 | 23.68 | 0 | 0 | 53.059 | 33.486 | [5 empty] | 0 | 20.995 | 15 | 3.1844 | 2.9517 | 2.065 | 1.875 | 1.0767 | 33.8127
2010-06-04 | 20:04 | 0 | 18.283 | 0 | 1 | 0 | 47.761 | 49.596 | 31.075 | 31.1 | 33.086 | 25.777 | 11.667 | 1 | 0 | 56.873 | 56.962 | 46.295 | 23.705 | 0 | 0 | 53.083 | 33.507 | [5 empty] | 0 | 16.661 | 16 | 3.199 | 2.9656 | 2.0656 | 1.875 | 1.0906 | 34.0914
2010-06-04 | 20:05 | 0 | 18.283 | 0 | 1 | 0 | 58.24 | 54.32 | 31.051 | 31.004 | 19.938 | 25.801 | 11.692 | 1 | 0 | 56.827 | 56.962 | 46.272 | 23.656 | 0 | 0 | 53.036 | 33.531 | [5 empty] | 0 | 27.236 | 17 | 3.1917 | 2.9587 | 2.0653 | 1.875 | 1.0837 | 33.9524
2010-06-04 | 20:06 | 0 | 18.283 | 0 | 1 | 0 | 44.874 | 49.894 | 31.029 | 31.004 | 34.706 | 25.777 | 11.667 | 0 | 0 | 56.827 | 56.939 | 46.295 | 23.705 | 0 | 0 | 53.036 | 33.507 | [5 empty] | 0 | 13.87 | 18 | 3.199 | 2.9656 | 2.0656 | 1.875 | 1.0906 | 34.0914
2010-06-04 | 20:07 | 0 | 18.276 | 0 | 1 | 0 | 59.757 | 52.135 | 30.948 | 30.972 | 20.735 | 25.843 | 11.858 | 1 | 0 | 56.798 | 56.978 | 46.312 | 23.722 | 0 | 0 | 53.076 | 33.524 | [5 empty] | 0 | 28.785 | 19 | 3.1434 | 2.9127 | 2.0634 | 1.875 | 1.0377 | 33.0127
2010-06-04 | 20:08 | 1 | 18.276 | 0 | 1 | 0 | 48.191 | 52.021 | 30.926 | 30.972 | 33.079 | 25.865 | 11.858 | 0 | 0 | 56.798 | 56.909 | 46.265 | 23.722 | 0 | 0 | 53.029 | 33.548 | [5 empty] | 18.276 | 17.219 | 20 | 3.1434 | 2.9127 | 2.0634 | 1.875 | 1.0377 | 33.0127
2010-06-04 | 20:09 | 0 | 18.276 | 0 | 1 | 0 | 54.702 | 50.371 | 30.972 | 30.877 | 24.636 | 25.794 | 11.931 | 1 | 0 | 56.82 | 56.932 | 46.312 | 23.697 | 0 | 0 | 53.006 | 33.524 | [5 empty] | 0 | 23.825 | 21 | 3.1221 | 2.8925 | 2.0625 | 1.875 | 1.0175 | 32.5903
2010-06-04 | 20:10 | 0 | 18.276 | 0 | 1 | 0 | 53.374 | 53.58 | 30.972 | 30.877 | 21.191 | 25.843 | 11.883 | 1 | 0 | 56.777 | 56.932 | 46.288 | 23.722 | 0 | 0 | 53.029 | 33.503 | [5 empty] | 0 | 22.497 | 22 | 3.1361 | 2.9058 | 2.0631 | 1.875 | 1.0308 | 32.8687
2010-06-04 | 20:11 | 0 | 18.243 | 0 | 2 | 0 | 46.463 | 48.963 | 30.845 | 30.771 | 35.352 | 25.762 | 11.727 | 0 | 0 | 56.747 | 56.903 | 46.281 | 23.69 | 0 | 0 | 52.954 | 33.493 | [5 empty] | 0 | 15.692 | 23 | 3.1815 | 2.949 | 2.0649 | 1.875 | 1.074 | 33.7566
2010-06-04 | 20:12 | 0 | 18.301 | 0 | 1 | 0 | 58.548 | 53.923 | 30.877 | 30.803 | 19.412 | 25.745 | 11.883 | 1 | 0 | 56.798 | 56.889 | 46.242 | 23.673 | 0 | 0 | 52.961 | 33.503 | [5 empty] | 0 | 27.745 | 24 | 3.1361 | 2.9058 | 2.0631 | 1.875 | 1.0308 | 32.8687
2010-06-04 | 20:13 | 0 | 18.309 | 0 | 1 | 0 | 44.897 | 49.39 | 30.859 | 30.764 | 34.732 | 25.801 | 11.792 | 0 | 0 | 56.827 | 56.919 | 46.319 | 23.754 | 0 | 0 | 53.015 | 33.51 | [5 empty] | 0 | 14.133 | 25 | 3.1626 | 2.931 | 2.0642 | 1.875 | 1.056 | 33.3898
2010-06-04 | 20:14 | 0 | 18.276 | 0 | 1 | 0 | 59.445 | 52.525 | 30.803 | 30.707 | 23.553 | 25.745 | 11.659 | 1 | 0 | 56.777 | 56.889 | 46.242 | 23.648 | 0 | 0 | 52.985 | 33.479 | [5 empty] | 0 | 28.738 | 26 | 3.2013 | 2.9678 | 2.0657 | 1.875 | 1.0928 | 34.1358
2010-06-04 | 20:15 | 0 | 18.251 | 0 | 1 | 0 | 47.021 | 51.264 | 30.707 | 30.732 | 33.548 | 25.745 | 11.659 | 1 | 0 | 56.777 | 56.889 | 46.288 | 23.722 | 0 | 0 | 53.029 | 33.479 | [5 empty] | 0 | 16.289 | 27 | 3.2013 | 2.9678 | 2.0657 | 1.875 | 1.0928 | 34.1358
2010-06-04 | 20:16 | 0 | 18.251 | 0 | 1 | 0 | 56.103 | 51.08 | 30.707 | 30.658 | 25.624 | 25.769 | 11.634 | 0 | 0 | 56.777 | 56.866 | 46.288 | 23.673 | 0 | 0 | 53.052 | 33.479 | [5 empty] | 0 | 25.445 | 28 | 3.2086 | 2.9747 | 2.066 | 1.875 | 1.0997 | 34.274
2010-06-04 | 20:17 | 1 | 18.251 | 0 | 2 | 0 | 50.737 | 52.595 | 30.683 | 30.658 | 30.129 | 25.818 | 11.634 | 1 | 0 | 56.731 | 56.889 | 46.242 | 23.746 | 0 | 0 | 53.052 | 33.503 | [5 empty] | 18.251 | 20.079 | 29 | 3.2086 | 2.9747 | 2.066 | 1.875 | 1.0997 | 34.274
2010-06-04 | 20:18 | 0 | 18.251 | 0 | 1 | 0 | 50.025 | 49.292 | 30.732 | 30.636 | 31.141 | 25.818 | 11.611 | 1 | 0 | 56.754 | 56.866 | 46.265 | 23.746 | 0 | 0 | 53.076 | 33.524 | [5 empty] | 0 | 19.389 | 30 | 3.2153 | 2.9811 | 2.0663 | 1.875 | 1.1061 | 34.4006
2010-06-04 | 20:19 | 0 | 18.231 | 0 | 1 | 1 | 54.887 | 53.304 | 30.612 | 30.636 | 21.434 | 25.794 | 11.586 | 0 | 0 | 56.731 | 56.843 | 46.242 | 23.648 | 0 | 0 | 53.029 | 33.524 | [5 empty] | 0 | 24.251 | 31 | 3.2226 | 2.988 | 2.0666 | 1.875 | 1.113 | 34.5376
2010-06-04 | 20:20 | 0 | 18.334 | 0 | 1 | 0 | 44.713 | 48.496 | 30.739 | 30.644 | 34.99 | 25.897 | 11.667 | 1 | 0 | 56.761 | 56.873 | 46.249 | 23.754 | 0 | 0 | 53.015 | 33.555 | [5 empty] | 0 | 14.069 | 0 | 3.199 | 2.9656 | 2.0656 | 1.875 | 1.0906 | 34.0914
2010-06-04 | 20:21 | 0 | 18.251 | 0 | 1 | 0 | 58.322 | 53.237 | 30.658 | 30.587 | 22.469 | 25.843 | 11.684 | 1 | 0 | 56.731 | 56.843 | 46.242 | 23.673 | 0 | 0 | 52.961 | 33.503 | [5 empty] | 0 | 27.735 | 1 | 3.194 | 2.9609 | 2.1259 | 1.9355 | 1.0254 | 32.1033
2010-06-04 | 20:22 | 0 | 18.334 | 0 | 2 | 0 | 44.436 | 48.956 | 30.715 | 30.57 | 34.213 | 25.897 | 11.667 | 0 | 0 | 56.738 | 56.873 | 46.228 | 23.729 | 0 | 0 | 52.992 | 33.51 | [5 empty] | 0 | 13.866 | 2 | 3.199 | 2.9656 | 2.1261 | 1.9355 | 1.0301 | 32.2007
2010-06-04 | 20:23 | 0 | 18.218 | 0 | 1 | 0 | 58.226 | 51.99 | 30.58 | 30.531 | 23.376 | 25.931 | 11.626 | 1 | 0 | 56.633 | 56.814 | 46.188 | 23.665 | 0 | 0 | 52.931 | 33.448 | [5 empty] | 0 | 27.695 | 3 | 3.2109 | 2.9769 | 2.1266 | 1.9355 | 1.0414 | 32.4344
2010-06-04 | 20:24 | 0 | 18.251 | 0 | 1 | 0 | 47.733 | 50.508 | 30.612 | 30.538 | 32.984 | 25.889 | 11.634 | 0 | 0 | 56.686 | 56.82 | 46.242 | 23.602 | 0 | 0 | 52.985 | 33.479 | [5 empty] | 0 | 17.195 | 4 | 3.2086 | 2.9747 | 2.1265 | 1.9355 | 1.0392 | 32.3889
2010-06-04 | 20:25 | 1 | 18.251 | 0 | 1 | 0 | 55.414 | 50.048 | 30.683 | 30.563 | 25.144 | 25.963 | 11.735 | 1 | 0 | 56.642 | 56.82 | 46.218 | 23.626 | 0 | 0 | 52.985 | 33.479 | [5 empty] | 18.251 | 24.851 | 5 | 3.1792 | 2.9468 | 2.1253 | 1.9355 | 1.0113 | 31.8092
2010-06-04 | 20:26 | 0 | 18.251 | 0 | 2 | 0 | 50.485 | 52.226 | 30.683 | 30.538 | 30.926 | 25.938 | 11.735 | 1 | 0 | 56.642 | 56.798 | 46.218 | 23.722 | 0 | 0 | 52.961 | 33.503 | [5 empty] | 0 | 19.947 | 6 | 3.1792 | 2.9468 | 2.1253 | 1.9355 | 1.0113 | 31.8092
2010-06-04 | 20:27 | 0 | 18.258 | 0 | 1 | 0 | 51.591 | 49.253 | 30.666 | 30.546 | 28.932 | 25.968 | 11.667 | 1 | 0 | 56.647 | 56.761 | 46.202 | 23.68 | 0 | 0 | 52.922 | 33.462 | [5 empty] | 0 | 21.045 | 7 | 3.199 | 2.9656 | 2.1261 | 1.9355 | 1.0301 | 32.2007
2010-06-04 | 20:28 | 0 | 18.283 | 0 | 1 | 0 | 53.886 | 52.968 | 30.715 | 30.521 | 25.342 | 25.992 | 11.742 | 0 | 0 | 56.647 | 56.761 | 46.181 | 23.631 | 0 | 0 | 52.922 | 33.462 | [5 empty] | 0 | 23.365 | 8 | 3.1771 | 2.9448 | 2.1252 | 1.9355 | 1.0093 | 31.7686
2010-06-04 | 20:29 | 0 | 18.294 | 0 | 1 | 0 | 47.773 | 48.734 | 30.7 | 30.58 | 35 | 26.027 | 11.8 | 1 | 0 | 56.679 | 56.793 | 46.235 | 23.714 | 0 | 0 | 52.954 | 33.519 | [5 empty] | 0 | 17.193 | 9 | 3.1602 | 2.9288 | 2.1245 | 1.9355 | 0.99328 | 31.4304
2010-06-04 | 20:30 | 0 | 18.233 | 0 | 1 | 0 | 56.804 | 53.563 | 30.69 | 30.546 | 21.174 | 26.017 | 11.742 | 1 | 0 | 56.647 | 56.738 | 46.181 | 23.705 | 0 | 0 | 52.898 | 33.507 | [5 empty] | 0 | 26.258 | 10 | 3.1771 | 2.9448 | 2.1252 | 1.9355 | 1.0093 | 31.7686
2010-06-04 | 20:31 | 0 | 18.268 | 1 | 2 | 0 | 44.998 | 49.056 | 30.7 | 30.533 | 35.022 | 26.002 | 11.652 | 0 | 0 | 56.636 | 56.793 | 46.167 | 23.714 | 0 | 0 | 52.931 | 33.519 | [5 empty] | 0 | 14.465 | 11 | 3.2033 | 2.9697 | 2.1263 | 1.9355 | 1.0342 | 32.2864
2010-06-04 | 20:32 | 0 | 18.258 | 0 | 1 | 0 | 58.552 | 53.426 | 30.69 | 30.521 | 22.957 | 25.992 | 11.616 | 1 | 0 | 56.626 | 56.715 | 46.181 | 23.68 | 0 | 0 | 52.831 | 33.414 | [5 empty] | 0 | 28.031 | 12 | 3.2138 | 2.9797 | 2.1267 | 1.9355 | 1.0442 | 32.4911
2010-06-04 | 20:33 | 1 | 18.258 | 0 | 1 | 0 | 44.827 | 49.642 | 30.69 | 30.521 | 34.543 | 25.968 | 11.616 | 1 | 0 | 56.626 | 56.738 | 46.202 | 23.631 | 0 | 0 | 52.784 | 33.531 | [5 empty] | 18.258 | 14.306 | 13 | 3.2138 | 2.9797 | 2.1267 | 1.9355 | 1.0442 | 32.4911
2010-06-04 | 20:34 | 0 | 18.258 | 0 | 1 | 0 | 58.621 | 52.371 | 30.715 | 30.499 | 23.391 | 25.946 | 11.692 | 1 | 0 | 56.626 | 56.715 | 46.181 | 23.656 | 0 | 0 | 52.784 | 33.486 | [5 empty] | 0 | 28.122 | 14 | 3.1917 | 2.9587 | 2.1258 | 1.9355 | 1.0232 | 32.0573
2010-06-04 | 20:35 | 0 | 18.258 | 0 | 2 | 0 | 46.867 | 50.606 | 30.666 | 30.546 | 33.744 | 25.968 | 11.815 | 0 | 0 | 56.626 | 56.693 | 46.158 | 23.68 | 0 | 0 | 52.784 | 33.486 | [5 empty] | 0 | 16.321 | 15 | 3.1559 | 2.9246 | 2.1244 | 1.9355 | 0.98912 | 31.3423
2010-06-04 | 20:36 | 0 | 18.213 | 0 | 1 | 0 | 56.401 | 50.903 | 30.715 | 30.521 | 22.935 | 25.946 | 11.888 | 1 | 0 | 56.604 | 56.693 | 46.181 | 23.68 | 0 | 0 | 52.831 | 33.486 | [5 empty] | 0 | 25.88 | 16 | 3.1346 | 2.9044 | 2.1235 | 1.9355 | 0.96892 | 30.9103
2010-06-04 | 20:37 | 0 | 18.233 | 0 | 1 | 0 | 50.469 | 52.21 | 30.739 | 30.521 | 31.605 | 25.968 | 11.815 | 1 | 0 | 56.581 | 56.693 | 46.111 | 23.609 | 0 | 0 | 52.852 | 33.486 | [5 empty] | 0 | 19.948 | 17 | 3.1559 | 2.9246 | 2.1244 | 1.9355 | 0.98912 | 31.3423
2010-06-04 | 20:38 | 0 | 18.233 | 0 | 1 | 0 | 52.508 | 49.138 | 30.786 | 30.546 | 26.451 | 25.968 | 11.717 | 0 | 0 | 56.581 | 56.693 | 46.111 | 23.68 | 0 | 0 | 52.784 | 33.486 | [5 empty] | 0 | 21.962 | 18 | 3.1844 | 2.9517 | 2.1255 | 1.9355 | 1.0163 | 31.9133
2010-06-04 | 20:39 | 0 | 18.258 | 0 | 1 | 0 | 54.205 | 53.358 | 30.739 | 30.57 | 20.333 | 26.017 | 11.616 | 1 | 0 | 56.581 | 56.693 | 46.134 | 23.68 | 0 | 0 | 52.761 | 33.462 | [5 empty] | 0 | 23.635 | 19 | 3.2138 | 2.9797 | 2.1267 | 1.9355 | 1.0442 | 32.4911
2010-06-04 | 20:40 | 0 | 18.283 | 0 | 1 | 0 | 46.202 | 49.115 | 30.81 | 30.619 | 35.105 | 25.946 | 11.616 | 0 | 0 | 56.581 | 56.67 | 46.158 | 23.68 | 0 | 0 | 52.761 | 33.438 | [5 empty] | 0 | 15.583 | 20 | 3.2138 | 2.9797 | 2.1267 | 1.9355 | 1.0442 | 32.4911
2010-06-04 | 20:41 | 0 | 18.233 | 0 | 2 | 0 | 58.194 | 53.724 | 30.81 | 30.619 | 21.439 | 25.968 | 11.616 | 1 | 0 | 56.558 | 56.626 | 46.158 | 23.68 | 0 | 0 | 52.737 | 33.438 | [5 empty] | 0 | 27.575 | 21 | 3.2138 | 2.9797 | 2.1267 | 1.9355 | 1.0442 | 32.4911
2010-06-04 | 20:42 | 1 | 18.233 | 0 | 1 | 0 | 44.46 | 49.344 | 30.81 | 30.641 | 34.636 | 25.968 | 11.667 | 1 | 0 | 56.581 | 56.626 | 46.181 | 23.68 | 0 | 0 | 52.716 | 33.462 | [5 empty] | 18.233 | 13.819 | 22 | 3.199 | 2.9656 | 2.1261 | 1.9355 | 1.0301 | 32.2007
2010-06-04 | 20:43 | 0 | 18.258 | 0 | 1 | 0 | 59.159 | 52.394 | 30.81 | 30.666 | 23.825 | 25.992 | 11.569 | 1 | 0 | 56.558 | 56.647 | 46.111 | 23.729 | 0 | 0 | 52.693 | 33.414 | [5 empty] | 0 | 28.493 | 23 | 3.2275 | 2.9927 | 2.1273 | 1.9355 | 1.0572 | 32.7565
2010-06-04 | 20:44 | 0 | 18.233 | 0 | 1 | 0 | 47.189 | 50.996 | 30.786 | 30.666 | 33.603 | 25.992 | 11.468 | 0 | 0 | 56.535 | 56.647 | 46.134 | 23.705 | 0 | 0 | 52.716 | 33.438 | [5 empty] | 0 | 16.523 | 24 | 3.2569 | 3.0207 | 2.1285 | 1.9355 | 1.0852 | 33.319
2010-06-04 | 20:45 | 0 | 18.283 | 0 | 1 | 0 | 56.086 | 50.536 | 30.81 | 30.69 | 27.873 | 25.992 | 11.468 | 1 | 0 | 56.558 | 56.626 | 46.134 | 23.656 | 0 | 0 | 52.67 | 33.462 | [5 empty] | 0 | 25.396 | 25 | 3.2569 | 3.0207 | 2.1285 | 1.9355 | 1.0852 | 33.319
2010-06-04 | 20:46 | 0 | 18.258 | 0 | 2 | 0 | 51.339 | 52.578 | 30.81 | 30.69 | 30.401 | 26.005 | 11.458 | 1 | 0 | 56.547 | 56.636 | 46.146 | 23.717 | 0 | 0 | 52.726 | 33.45 | [5 empty] | 0 | 20.649 | 26 | 3.2598 | 3.0234 | 2.1286 | 1.9355 | 1.0879 | 33.3742
2010-06-04 | 20:47 | 0 | 18.306 | 0 | 1 | 0 | 49.892 | 49.159 | 30.906 | 30.712 | 31.845 | 26.112 | 11.443 | 0 | 0 | 56.601 | 56.647 | 46.155 | 23.702 | 0 | 0 | 52.737 | 33.507 | [5 empty] | 0 | 19.18 | 27 | 3.2642 | 3.0276 | 2.1288 | 1.9355 | 1.0921 | 33.4567
2010-06-04 | 20:48 | 0 | 18.296 | 0 | 1 | 0 | 55.914 | 53.666 | 30.823 | 30.654 | 20.001 | 26.005 | 11.604 | 1 | 0 | 56.569 | 56.615 | 46.169 | 23.668 | 0 | 0 | 52.705 | 33.45 | [5 empty] | 0 | 25.26 | 28 | 3.2173 | 2.983 | 2.1269 | 1.9355 | 1.0475 | 32.5591
2010-06-04 | 20:49 | 1 | 18.296 | 0 | 1 | 0 | 44.93 | 48.874 | 30.823 | 30.703 | 35.024 | 26.078 | 11.506 | 0 | 0 | 56.524 | 56.592 | 46.123 | 23.668 | 0 | 0 | 52.681 | 33.426 | [5 empty] | 18.296 | 14.227 | 29 | 3.2459 | 3.0101 | 2.128 | 1.9355 | 1.0747 | 33.1086
2010-06-04 | 20:50 | 0 | 18.356 | 0 | 1 | 1 | 58.911 | 53.423 | 30.882 | 30.712 | 22.594 | 26.112 | 11.516 | 1 | 0 | 56.556 | 56.601 | 46.155 | 23.702 | 0 | 0 | 52.691 | 33.483 | [5 empty] | 0 | 28.199 | 30 | 3.2429 | 3.0074 | 2.1279 | 1.9355 | 1.0719 | 33.0529
2010-06-04 | 20:51 | 0 | 18.271 | 0 | 1 | 0 | 45.091 | 49.976 | 30.847 | 30.752 | 34.366 | 26.125 | 11.408 | 1 | 0 | 56.503 | 56.615 | 46.099 | 23.717 | 0 | 0 | 52.658 | 33.402 | [5 empty] | 0 | 14.339 | 0 | 3.2744 | 3.0373 | 2.1292 | 1.9355 | 1.1018 | 33.6485
2010-06-04 | 20:52 | 0 | 18.331 | 0 | 2 | 0 | 58.799 | 51.773 | 30.931 | 30.737 | 25.316 | 26.063 | 11.418 | 1 | 0 | 56.556 | 56.601 | 46.179 | 23.702 | 0 | 0 | 52.691 | 33.483 | [5 empty] | 0 | 28.062 | 1 | 3.2715 | 3.0345 | 2.2625 | 2.069 | 0.96553 | 29.5136
2010-06-04 | 20:53 | 0 | 18.296 | 0 | 1 | 0 | 48.737 | 51.58 | 30.847 | 30.752 | 32.51 | 26.078 | 11.357 | 0 | 0 | 56.48 | 56.592 | 46.099 | 23.621 | 0 | 0 | 52.634 | 33.426 | [5 empty] | 0 | 17.985 | 2 | 3.2892 | 3.0514 | 2.2633 | 2.069 | 0.98242 | 29.8676
2010-06-04 | 20:54 | 0 | 18.296 | 0 | 1 | 0 | 53.78 | 50.044 | 30.872 | 30.774 | 27.812 | 26.029 | 11.383 | 1 | 0 | 56.503 | 56.569 | 46.146 | 23.572 | 0 | 0 | 52.634 | 33.402 | [5 empty] | 0 | 23.006 | 3 | 3.2817 | 3.0442 | 2.2629 | 2.069 | 0.97522 | 29.7172
2010-06-04 | 20:55 | 0 | 18.296 | 0 | 1 | 0 | 52.887 | 53.232 | 30.896 | 30.752 | 30.293 | 26.103 | 11.285 | 0 | 0 | 56.503 | 56.547 | 46.123 | 23.692 | 0 | 0 | 52.59 | 33.45 | [5 empty] | 0 | 22.135 | 4 | 3.3102 | 3.0713 | 2.2641 | 2.069 | 1.0023 | 30.2805
2010-06-04 | 20:56 | 0 | 18.331 | 0 | 1 | 0 | 50.167 | 48.907 | 30.953 | 30.761 | 32.685 | 26.112 | 11.32 | 1 | 0 | 56.535 | 56.579 | 46.155 | 23.656 | 0 | 0 | 52.623 | 33.436 | [5 empty] | 0 | 19.406 | 5 | 3.3 | 3.0616 | 2.2637 | 2.069 | 0.99266 | 30.0804
2010-06-04 | 20:57 | 0 | 18.271 | 0 | 2 | 0 | 56.165 | 53.552 | 30.847 | 30.774 | 21.839 | 26.078 | 11.234 | 1 | 0 | 56.503 | 56.569 | 46.123 | 23.621 | 0 | 0 | 52.634 | 33.426 | [5 empty] | 0 | 25.391 | 6 | 3.3251 | 3.0854 | 2.2647 | 2.069 | 1.0165 | 30.5698
2010-06-04 | 20:58 | 1 | 18.306 | 0 | 1 | 0 | 46.536 | 49.493 | 30.943 | 30.752 | 35.096 | 26.029 | 11.285 | 0 | 0 | 56.503 | 56.524 | 46.099 | 23.668 | 0 | 0 | 52.658 | 33.402 | [5 empty] | 18.306 | 15.784 | 7 | 3.3102 | 3.0713 | 2.2641 | 2.069 | 1.0023 | 30.2805
2010-06-04 | 20:59 | 0 | 18.306 | 0 | 1 | 0 | 58.194 | 53.907 | 30.906 | 30.833 | 23.727 | 26.063 | 11.197 | 1 | 0 | 56.512 | 56.556 | 46.179 | 23.727 | 0 | 0 | 52.667 | 33.46 | [5 empty] | 0 | 27.361 | 8 | 3.3358 | 3.0957 | 2.2651 | 2.069 | 1.0267 | 30.7781
2010-06-04 | 21:00 | 0 | 18.296 | 0 | 1 | 0 | 45.068 | 50.158 | 30.967 | 30.752 | 34.601 | 25.958 | 11.061 | 1 | 0 | 56.48 | 56.524 | 46.099 | 23.692 | 0 | 0 | 52.611 | 33.474 | [5 empty] | 0 | 14.316 | 9 | 3.3754 | 3.1333 | 2.2667 | 2.069 | 1.0643 | 31.5322
2010-06-04 | 21:01 | 0 | 18.331 | 0 | 1 | 0 | 59.157 | 52.989 | 30.953 | 30.833 | 22.233 | 25.943 | 11.269 | 1 | 0 | 56.512 | 56.556 | 46.132 | 23.727 | 0 | 0 | 52.644 | 33.483 | [5 empty] | 0 | 28.324 | 10 | 3.3149 | 3.0757 | 2.2643 | 2.069 | 1.0068 | 30.3715
2010-06-04 | 21:02 | 0 | 18.296 | 0 | 2 | 0 | 45.962 | 50.686 | 30.943 | 30.752 | 34.297 | 25.958 | 11.184 | 0 | 0 | 56.458 | 56.503 | 46.053 | 23.548 | 0 | 0 | 52.634 | 33.426 | [5 empty] | 0 | 15.21 | 11 | 3.3396 | 3.0993 | 2.2653 | 2.069 | 1.0303 | 30.8509
2010-06-04 | 21:03 | 0 | 18.321 | 0 | 1 | 0 | 58.317 | 51.832 | 30.943 | 30.798 | 25.235 | 25.958 | 10.988 | 1 | 0 | 56.435 | 56.524 | 46.076 | 23.692 | 0 | 0 | 52.634 | 33.426 | [5 empty] | 0 | 27.519 | 12 | 3.3967 | 3.1535 | 2.2676 | 2.069 | 1.0846 | 31.9298
2010-06-04 | 21:04 | 0 | 18.321 | 0 | 1 | 0 | 48.415 | 51.673 | 30.918 | 30.774 | 33.074 | 25.98 | 10.912 | 0 | 0 | 56.435 | 56.48 | 46.076 | 23.621 | 0 | 0 | 52.611 | 33.402 | [5 empty] | 0 | 17.641 | 13 | 3.4188 | 3.1746 | 2.2685 | 2.069 | 1.1056 | 32.3384
2010-06-04 | 21:05 | 0 | 18.296 | 0 | 1 | 0 | 55.295 | 50.686 | 30.967 | 30.703 | 25.475 | 25.909 | 10.912 | 1 | 0 | 56.435 | 56.48 | 46.099 | 23.668 | 0 | 0 | 52.611 | 33.426 | [5 empty] | 0 | 24.592 | 14 | 3.4188 | 3.1746 | 2.2685 | 2.069 | 1.1056 | 32.3384
2010-06-04 | 21:06 | 0 | 18.296 | 0 | 2 | 0 | 51.269 | 52.714 | 31.002 | 30.761 | 30.448 | 25.968 | 10.9 | 1 | 0 | 56.49 | 56.508 | 46.106 | 23.678 | 0 | 0 | 52.618 | 33.457 | [5 empty] | 0 | 20.508 | 15 | 3.4223 | 3.1779 | 2.2686 | 2.069 | 1.1089 | 32.4024
2010-06-04 | 21:07 | 1 | 18.286 | 0 | 1 | 0 | 51.017 | 49.596 | 30.933 | 30.788 | 30.98 | 25.921 | 10.978 | 0 | 0 | 56.401 | 56.444 | 46.064 | 23.658 | 0 | 0 | 52.576 | 33.414 | [5 empty] | 18.286 | 20.229 | 16 | 3.3996 | 3.1563 | 2.2677 | 2.069 | 1.0873 | 31.9838
2010-06-04 | 21:08 | 0 | 18.286 | 0 | 1 | 0 | 54.25 | 53.356 | 30.884 | 30.788 | 21.515 | 25.946 | 10.905 | 1 | 0 | 56.401 | 56.444 | 46.064 | 23.633 | 0 | 0 | 52.529 | 33.438 | [5 empty] | 0 | 23.462 | 17 | 3.4209 | 3.1765 | 2.2686 | 2.069 | 1.1075 | 32.3758
2010-06-04 | 21:09 | 0 | 18.286 | 0 | 1 | 0 | 46.753 | 48.93 | 30.884 | 30.764 | 35.225 | 25.946 | 10.782 | 1 | 0 | 56.401 | 56.421 | 46.064 | 23.633 | 0 | 0 | 52.508 | 33.393 | [5 empty] | 0 | 15.989 | 18 | 3.4567 | 3.2105 | 2.27 | 2.069 | 1.1416 | 33.0252
2010-06-04 | 21:10 | 0 | 18.236 | 0 | 2 | 0 | 56.802 | 53.584 | 30.909 | 30.739 | 21.226 | 25.921 | 10.804 | 1 | 0 | 56.378 | 56.444 | 46.041 | 23.658 | 0 | 0 | 52.529 | 33.369 | [5 empty] | 0 | 26.063 | 19 | 3.4503 | 3.2045 | 2.2698 | 2.069 | 1.1355 | 32.91
2010-06-04 | 21:11 | 0 | 18.319 | 0 | 1 | 0 | 44.468 | 48.846 | 30.94 | 30.771 | 34.668 | 25.882 | 10.862 | 0 | 0 | 56.43 | 56.451 | 46.071 | 23.641 | 0 | 0 | 52.539 | 33.376 | [5 empty] | 0 | 13.697 | 20 | 3.4334 | 3.1884 | 2.2691 | 2.069 | 1.1194 | 32.6043
2010-06-04 | 21:12 | 0 | 18.286 | 0 | 1 | 0 | 58.441 | 53.241 | 30.909 | 30.693 | 24.237 | 25.85 | 10.731 | 1 | 0 | 56.401 | 56.421 | 46.041 | 23.609 | 0 | 0 | 52.485 | 33.369 | [5 empty] | 0 | 27.748 | 21 | 3.4715 | 3.2247 | 2.2706 | 2.069 | 1.1557 | 33.2906
2010-06-04 | 21:13 | 0 | 18.286 | 0 | 1 | 0 | 45.24 | 49.206 | 30.933 | 30.715 | 34.613 | 25.875 | 10.706 | 0 | 0 | 56.378 | 56.401 | 46.02 | 23.609 | 0 | 0 | 52.508 | 33.345 | [5 empty] | 0 | 14.525 | 22 | 3.4788 | 3.2316 | 2.2709 | 2.069 | 1.1626 | 33.4198
2010-06-04 | 21:14 | 0 | 18.319 | 0 | 2 | 0 | 58.648 | 52.445 | 30.94 | 30.725 | 24.847 | 25.906 | 10.616 | 1 | 0 | 56.407 | 56.43 | 46.004 | 23.739 | 0 | 0 | 52.56 | 33.352 | [5 empty] | 0 | 27.923 | 23 | 3.505 | 3.2565 | 2.272 | 2.069 | 1.1875 | 33.8807
2010-06-04 | 21:15 | 1 | 18.311 | 0 | 1 | 0 | 45.973 | 50.237 | 30.884 | 30.668 | 34.12 | 25.826 | 10.633 | 1 | 0 | 56.378 | 56.378 | 46.02 | 23.707 | 0 | 0 | 52.485 | 33.369 | [5 empty] | 18.311 | 15.305 | 24 | 3.5001 | 3.2518 | 2.2718 | 2.069 | 1.1828 | 33.7942
2010-06-04 | 21:16 | 0 | 18.319 | 0 | 1 | 0 | 58.066 | 52.217 | 30.916 | 30.7 | 21.763 | 25.857 | 10.938 | 1 | 0 | 56.407 | 56.385 | 46.027 | 23.739 | 0 | 0 | 52.492 | 33.424 | [5 empty] | 0 | 27.366 | 25 | 3.4113 | 3.1674 | 2.2682 | 2.069 | 1.0984 | 32.1992
2010-06-04 | 21:17 | 0 | 18.344 | 0 | 1 | 0 | 47.173 | 50.819 | 30.867 | 30.725 | 33.658 | 25.882 | 10.689 | 0 | 0 | 56.385 | 56.407 | 46.004 | 23.739 | 0 | 0 | 52.492 | 33.4 | [5 empty] | 0 | 16.448 | 26 | 3.4838 | 3.2363 | 2.2711 | 2.069 | 1.1673 | 33.5074
2010-06-04 | 21:18 | 0 | 18.294 | 0 | 2 | 0 | 56.989 | 51.507 | 30.891 | 30.676 | 27.037 | 25.857 | 10.566 | 1 | 0 | 56.385 | 56.385 | 46.004 | 23.739 | 0 | 0 | 52.469 | 33.424 | [5 empty] | 0 | 26.313 | 27 | 3.5196 | 3.2703 | 2.2726 | 2.069 | 1.2014 | 34.1338
2010-06-04 | 21:19 | 0 | 18.344 | 1 | 1 | 1 | 48.732 | 51.346 | 30.891 | 30.7 | 32.905 | 25.882 | 10.518 | 1 | 0 | 56.407 | 56.385 | 46.027 | 23.714 | 0 | 0 | 52.445 | 33.4 | [5 empty] | 0 | 18.032 | 28 | 3.5336 | 3.2836 | 2.2732 | 2.069 | 1.2147 | 34.3748
2010-06-04 | 21:20 | 0 | 18.319 | 0 | 1 | 0 | 54.968 | 50.704 | 30.867 | 30.676 | 28.265 | 25.882 | 10.395 | 0 | 0 | 56.385 | 56.362 | 46.004 | 23.69 | 0 | 0 | 52.469 | 33.376 | [5 empty] | 0 | 24.292 | 0 | 3.5694 | 3.3177 | 2.2746 | 2.069 | 1.2487 | 34.9837
2010-06-04 | 21:21 | 0 | 18.344 | 0 | 2 | 0 | 50.452 | 52.056 | 30.916 | 30.676 | 31.808 | 25.882 | 10.395 | 1 | 0 | 56.362 | 56.362 | 46.004 | 23.714 | 0 | 0 | 52.401 | 33.376 | [5 empty] | 0 | 19.776 | 1 | 3.5694 | 3.3177 | 2.2746 | 2.069 | 1.2487 | 34.9837
2010-06-04 | 21:22 | 1 | 18.344 | 0 | 1 | 0 | 52.583 | 49.901 | 30.867 | 30.651 | 30.217 | 25.931 | 10.417 | 1 | 0 | 56.318 | 56.362 | 45.98 | 23.665 | 0 | 0 | 52.401 | 33.376 | [5 empty] | 18.344 | 21.932 | 2 | 3.563 | 3.3116 | 2.2743 | 2.069 | 1.2426 | 34.8757
2010-06-04 | 21:23 | 0 | 18.344 | 0 | 1 | 0 | 52.193 | 52.63 | 30.94 | 30.651 | 29.952 | 25.906 | 10.369 | 1 | 0 | 56.339 | 56.318 | 45.98 | 23.69 | 0 | 0 | 52.378 | 33.4 | [5 empty] | 0 | 21.542 | 3 | 3.5769 | 3.3249 | 2.2749 | 2.069 | 1.2559 | 35.1108
2010-06-04 | 21:24 | 0 | 18.344 | 0 | 1 | 0 | 50.086 | 49.351 | 30.965 | 30.7 | 31.59 | 25.882 | 10.319 | 0 | 0 | 56.362 | 56.318 | 46.004 | 23.665 | 0 | 0 | 52.354 | 33.4 | [5 empty] | 0 | 19.386 | 4 | 3.5915 | 3.3387 | 2.2755 | 2.069 | 1.2697 | 35.3538
2010-06-04 | 21:25 | 0 | 18.344 | 0 | 2 | 0 | 53.937 | 53.066 | 30.916 | 30.7 | 23.45 | 25.906 | 10.269 | 1 | 0 | 56.339 | 56.339 | 45.957 | 23.665 | 0 | 0 | 52.378 | 33.4 | [5 empty] | 0 | 23.237 | 5 | 3.6061 | 3.3525 | 2.2761 | 2.069 | 1.2836 | 35.5949
2010-06-04 | 21:26 | 0 | 18.294 | 0 | 1 | 0 | 47.852 | 48.951 | 30.906 | 30.688 | 34.988 | 25.823 | 10.307 | 1 | 0 | 56.332 | 56.309 | 45.994 | 23.653 | 0 | 0 | 52.324 | 33.412 | [5 empty] | 0 | 17.164 | 6 | 3.595 | 3.342 | 2.2756 | 2.069 | 1.2731 | 35.4119
2010-06-04 | 21:27 | 0 | 18.344 | 0 | 1 | 0 | 55.545 | 53.276 | 30.943 | 30.654 | 21.932 | 25.835 | 10.221 | 0 | 0 | 56.343 | 56.298 | 46.006 | 23.594 | 0 | 0 | 52.312 | 33.4 | [5 empty] | 0 | 24.891 | 7 | 3.62 | 3.3658 | 2.2767 | 2.069 | 1.2969 | 35.8245
2010-06-04 | 21:28 | 0 | 18.344 | 0 | 2 | 0 | 45.686 | 48.711 | 30.943 | 30.654 | 34.787 | 25.86 | 10.244 | 1 | 0 | 56.298 | 56.321 | 46.006 | 23.619 | 0 | 0 | 52.336 | 33.378 | [5 empty] | 0 | 15.032 | 8 | 3.6133 | 3.3595 | 2.2764 | 2.069 | 1.2905 | 35.7147
2010-06-04 | 21:29 | 0 | 18.319 | 0 | 1 | 0 | 57.06 | 53.297 | 30.894 | 30.7 | 21.883 | 25.882 | 10.294 | 1 | 0 | 56.321 | 56.298 | 45.983 | 23.619 | 0 | 0 | 52.38 | 33.378 | [5 empty] | 0 | 26.36 | 9 | 3.5988 | 3.3456 | 2.2758 | 2.069 | 1.2767 | 35.4746
2010-06-04 | 21:30 | 1 | 18.344 | 0 | 1 | 0 | 44.769 | 48.69 | 30.943 | 30.676 | 34.601 | 25.906 | 10.244 | 0 | 0 | 56.298 | 56.298 | 45.959 | 23.69 | 0 | 0 | 52.38 | 33.4 | [5 empty] | 18.344 | 14.093 | 10 | 3.6133 | 3.3595 | 2.2764 | 2.069 | 1.2905 | 35.7147
2010-06-04 | 21:31 | 0 | 18.344 | 0 | 1 | 0 | 58.137 | 53.045 | 30.943 | 30.676 | 22.437 | 25.86 | 10.369 | 1 | 0 | 56.321 | 56.298 | 46.006 | 23.69 | 0 | 0 | 52.359 | 33.4 | [5 empty] | 0 | 27.461 | 11 | 3.5769 | 3.3249 | 2.2749 | 2.069 | 1.2559 | 35.1108
2010-06-04 | 21:32 | 0 | 18.344 | 0 | 2 | 0 | 44.883 | 49.171 | 30.943 | 30.749 | 34.481 | 25.835 | 10.442 | 1 | 0 | 56.298 | 56.321 | 46.006 | 23.643 | 0 | 0 | 52.38 | 33.4 | [5 empty] | 0 | 14.134 | 12 | 3.5557 | 3.3047 | 2.274 | 2.069 | 1.2357 | 34.7524
2010-06-04 | 21:33 | 0 | 18.344 | 0 | 1 | 0 | 58.384 | 52.632 | 30.989 | 30.7 | 24.124 | 25.811 | 10.344 | 1 | 0 | 56.298 | 56.277 | 45.983 | 23.69 | 0 | 0 | 52.38 | 33.378 | [5 empty] | 0 | 27.684 | 13 | 3.5842 | 3.3318 | 2.2752 | 2.069 | 1.2628 | 35.2326
2010-06-04 | 21:34 | 0 | 18.344 | 0 | 1 | 0 | 45.686 | 49.766 | 30.943 | 30.749 | 33.988 | 25.835 | 10.294 | 0 | 0 | 56.298 | 56.298 | 45.938 | 23.714 | 0 | 0 | 52.38 | 33.4 | [5 empty] | 0 | 14.937 | 14 | 3.5988 | 3.3456 | 2.2758 | 2.069 | 1.2767 | 35.4746
2010-06-04 | 21:35 | 0 | 18.369 | 0 | 2 | 0 | 57.891 | 52.037 | 31.038 | 30.749 | 25.811 | 25.786 | 10.244 | 1 | 0 | 56.321 | 56.277 | 45.983 | 23.69 | 0 | 0 | 52.38 | 33.448 | [5 empty] | 0 | 27.142 | 15 | 3.6133 | 3.3595 | 2.2764 | 2.069 | 1.2905 | 35.7147
2010-06-04 | 21:36 | 0 | 18.369 | 0 | 1 | 0 | 47.313 | 50.546 | 31.038 | 30.774 | 33.778 | 25.86 | 10.319 | 1 | 0 | 56.298 | 56.277 | 46.006 | 23.69 | 0 | 0 | 52.403 | 33.448 | [5 empty] | 0 | 16.539 | 16 | 3.5915 | 3.3387 | 2.2755 | 2.069 | 1.2697 | 35.3538
2010-06-04 | 21:37 | 0 | 18.319 | 0 | 1 | 0 | 57.017 | 51.143 | 31.038 | 30.774 | 24.533 | 25.762 | 10.515 | 0 | 0 | 56.277 | 56.232 | 45.959 | 23.619 | 0 | 0 | 52.336 | 33.4 | [5 empty] | 0 | 26.243 | 17 | 3.5344 | 3.2844 | 2.2732 | 2.069 | 1.2155 | 34.3898
2010-06-04 | 21:38 | 1 | 18.349 | 0 | 1 | 0 | 49.932 | 51.423 | 31.092 | 30.803 | 32.771 | 25.816 | 10.369 | 1 | 0 | 56.232 | 56.254 | 45.938 | 23.665 | 0 | 0 | 52.289 | 33.4 | [5 empty] | 18.349 | 19.129 | 18 | 3.5769 | 3.3249 | 2.2749 | 2.069 | 1.2559 | 35.1108
2010-06-04 | 21:39 | 0 | 18.319 | 0 | 2 | 0 | 55.522 | 50.569 | 31.063 | 30.774 | 27.473 | 25.786 | 10.417 | 1 | 0 | 56.277 | 56.232 | 45.959 | 23.665 | 0 | 0 | 52.242 | 33.4 | [5 empty] | 0 | 24.748 | 19 | 3.563 | 3.3116 | 2.2743 | 2.069 | 1.2426 | 34.8757
2010-06-04 | 21:40 | 0 | 18.349 | 0 | 1 | 0 | 51.285 | 52.891 | 31.092 | 30.899 | 31.357 | 25.865 | 10.523 | 0 | 0 | 56.282 | 56.282 | 45.943 | 23.695 | 0 | 0 | 52.249 | 33.407 | [5 empty] | 0 | 20.386 | 20 | 3.5321 | 3.2822 | 2.2731 | 2.069 | 1.2133 | 34.3497
2010-06-04 | 21:41 | 0 | 18.349 | 0 | 1 | 0 | 52.959 | 50.459 | 31.164 | 30.828 | 30.151 | 25.865 | 10.596 | 1 | 0 | 56.282 | 56.236 | 45.943 | 23.719 | 0 | 0 | 52.226 | 33.407 | [5 empty] | 0 | 22.131 | 21 | 3.5108 | 3.262 | 2.2722 | 2.069 | 1.1931 | 33.9822
2010-06-04 | 21:42 | 0 | 18.374 | 0 | 2 | 0 | 53.304 | 53.44 | 31.115 | 30.85 | 29.285 | 25.816 | 10.621 | 1 | 0 | 56.213 | 56.236 | 45.966 | 23.673 | 0 | 0 | 52.249 | 33.407 | [5 empty] | 0 | 22.454 | 22 | 3.5036 | 3.2551 | 2.2719 | 2.069 | 1.1861 | 33.8553
2010-06-04 | 21:43 | 0 | 18.374 | 0 | 1 | 0 | 50.23 | 49.703 | 31.164 | 30.923 | 33.806 | 25.791 | 10.646 | 1 | 0 | 56.259 | 56.191 | 45.966 | 23.719 | 0 | 0 | 52.203 | 33.407 | [5 empty] | 0 | 19.307 | 23 | 3.4963 | 3.2482 | 2.2716 | 2.069 | 1.1792 | 33.7278
2010-06-04 | 21:44 | 0 | 18.349 | 0 | 1 | 0 | 55.207 | 53.923 | 31.139 | 30.948 | 21.481 | 25.865 | 10.545 | 0 | 0 | 56.236 | 56.236 | 45.943 | 23.719 | 0 | 0 | 52.226 | 33.407 | [5 empty] | 0 | 24.259 | 24 | 3.5257 | 3.2761 | 2.2728 | 2.069 | 1.2072 | 34.2394
2010-06-04 | 21:45 | 1 | 18.294 | 0 | 1 | 0 | 47.817 | 49.446 | 31.183 | 30.918 | 35.493 | 25.835 | 10.566 | 1 | 0 | 56.209 | 56.209 | 45.915 | 23.714 | 0 | 0 | 52.198 | 33.354 | [5 empty] | 18.294 | 16.899 | 25 | 3.5196 | 3.2703 | 2.2726 | 2.069 | 1.2014 | 34.1338
2010-06-04 | 21:46 | 0 | 18.319 | 0 | 2 | 0 | 56.971 | 54.056 | 31.23 | 30.918 | 23.16 | 25.835 | 10.417 | 1 | 0 | 56.209 | 56.142 | 45.892 | 23.702 | 0 | 0 | 52.231 | 33.364 | [5 empty] | 0 | 26.053 | 26 | 3.563 | 3.3116 | 2.2743 | 2.069 | 1.2426 | 34.8757
2010-06-04 | 21:47 | 0 | 18.356 | 0 | 1 | 0 | 46.109 | 49.456 | 31.193 | 30.977 | 35.103 | 25.845 | 10.332 | 0 | 0 | 56.218 | 56.175 | 45.948 | 23.678 | 0 | 0 | 52.093 | 33.364 | [5 empty] | 0 | 15.132 | 27 | 3.5877 | 3.3351 | 2.2753 | 2.069 | 1.2661 | 35.2908
2010-06-04 | 21:48 | 0 | 18.331 | 0 | 1 | 1 | 58.347 | 53.951 | 31.242 | 31.002 | 21.969 | 25.774 | 10.455 | 1 | 0 | 56.218 | 56.195 | 45.948 | 23.653 | 0 | 0 | 51.864 | 33.364 | [5 empty] | 0 | 27.345 | 28 | 3.5519 | 3.3011 | 2.2739 | 2.069 | 1.2321 | 34.6882
2010-06-04 | 21:49 | 0 | 18.356 | 0 | 1 | 0 | 45.42 | 49.708 | 31.242 | 31.026 | 35.268 | 25.823 | 10.307 | 1 | 0 | 56.195 | 56.175 | 45.924 | 23.631 | 0 | 0 | 52.093 | 33.364 | [5 empty] | 0 | 14.394 | 0 | 3.595 | 3.342 | 2.2756 | 2.069 | 1.2731 | 35.4119
2010-06-04 | 21:50 | 0 | 18.331 | 0 | 2 | 0 | 59.47 | 53.582 | 31.242 | 31.026 | 24.207 | 25.845 | 10.209 | 1 | 0 | 56.195 | 56.218 | 45.948 | 23.606 | 0 | 0 | 52.275 | 33.318 | [5 empty] | 0 | 28.444 | 1 | 3.6235 | 3.3691 | 2.3507 | 2.1429 | 1.2263 | 33.8424
2010-06-04 | 21:51 | 0 | 18.364 | 0 | 1 | 0 | 45.91 | 50.312 | 31.347 | 31.058 | 34.923 | 25.855 | 10.266 | 0 | 0 | 56.204 | 56.159 | 45.931 | 23.663 | 0 | 0 | 52.399 | 33.35 | [5 empty] | 0 | 14.852 | 2 | 3.6069 | 3.3534 | 2.35 | 2.1429 | 1.2105 | 33.5607
2010-06-04 | 21:52 | 0 | 18.364 | 0 | 1 | 0 | 59.454 | 53.269 | 31.323 | 31.105 | 25.661 | 25.855 | 10.191 | 1 | 0 | 56.204 | 56.204 | 45.955 | 23.663 | 0 | 0 | 52.466 | 33.373 | [5 empty] | 0 | 28.349 | 3 | 3.6288 | 3.3741 | 2.3509 | 2.1429 | 1.2313 | 33.9308
2010-06-04 | 21:53 | 1 | 18.364 | 0 | 2 | 0 | 46.849 | 51.159 | 31.37 | 31.105 | 34.713 | 25.902 | 10.266 | 1 | 0 | 56.225 | 56.159 | 45.91 | 23.709 | 0 | 0 | 52.443 | 33.419 | [5 empty] | 18.364 | 15.744 | 4 | 3.6069 | 3.3534 | 2.35 | 2.1429 | 1.2105 | 33.5607
2010-06-04 | 21:54 | 0 | 18.364 | 0 | 1 | 0 | 58.603 | 52.581 | 31.394 | 31.129 | 23.565 | 25.877 | 10.538 | 1 | 0 | 56.204 | 56.181 | 45.955 | 23.709 | 0 | 0 | 52.466 | 33.419 | [5 empty] | 0 | 27.474 | 5 | 3.5277 | 3.2781 | 2.3468 | 2.1429 | 1.1352 | 32.18
2010-06-04 | 21:55 | 0 | 18.356 | 0 | 1 | 0 | 48.356 | 51.818 | 31.387 | 31.073 | 34.493 | 25.823 | 10.405 | 0 | 0 | 56.195 | 56.105 | 45.924 | 23.678 | 0 | 0 | 52.459 | 33.388 | [5 empty] | 0 | 17.283 | 6 | 3.5665 | 3.3149 | 2.3484 | 2.1429 | 1.172 | 32.8628
2010-06-04 | 21:56 | 0 | 18.389 | 0 | 1 | 0 | 58.511 | 51.71 | 31.419 | 31.129 | 25.517 | 25.855 | 10.538 | 1 | 0 | 56.248 | 56.135 | 45.91 | 23.709 | 0 | 0 | 52.49 | 33.373 | [5 empty] | 0 | 27.382 | 7 | 3.5277 | 3.2781 | 2.3468 | 2.1429 | 1.1352 | 32.18
2010-06-04 | 21:57 | 0 | 18.382 | 0 | 2 | 0 | 48.814 | 52.574 | 31.411 | 31.097 | 34.328 | 25.799 | 10.505 | 0 | 0 | 56.195 | 56.082 | 45.901 | 23.653 | 0 | 0 | 52.413 | 33.342 | [5 empty] | 0 | 17.717 | 8 | 3.5373 | 3.2872 | 2.3472 | 2.1429 | 1.1444 | 32.3508
2010-06-04 | 21:58 | 0 | 18.389 | 0 | 1 | 0 | 57.818 | 52.053 | 31.419 | 31.178 | 26.022 | 25.83 | 10.586 | 1 | 0 | 56.204 | 56.135 | 45.91 | 23.734 | 0 | 0 | 52.422 | 33.35 | [5 empty] | 0 | 26.64 | 9 | 3.5138 | 3.2648 | 2.3462 | 2.1429 | 1.1219 | 31.9299
2010-06-04 | 21:59 | 0 | 18.364 | 0 | 1 | 0 | 50.863 | 52.95 | 31.394 | 31.154 | 32.737 | 25.877 | 10.462 | 1 | 0 | 56.181 | 56.135 | 45.931 | 23.709 | 0 | 0 | 52.375 | 33.419 | [5 empty] | 0 | 19.709 | 10 | 3.5499 | 3.2991 | 2.3477 | 2.1429 | 1.1563 | 32.572
2010-06-04 | 22:00 | 0 | 18.331 | 0 | 1 | 0 | 54.73 | 51.496 | 31.387 | 31.171 | 29.266 | 25.845 | 10.307 | 1 | 0 | 56.175 | 56.082 | 45.901 | 23.727 | 0 | 0 | 52.368 | 33.388 | [5 empty] | 0 | 23.559 | 11 | 3.595 | 3.342 | 2.3495 | 2.1429 | 1.1992 | 33.3565
2010-06-04 | 22:01 | 0 | 18.364 | 0 | 2 | 0 | 52.443 | 53.935 | 31.394 | 31.203 | 31.298 | 25.877 | 10.339 | 0 | 0 | 56.159 | 56.112 | 45.91 | 23.685 | 0 | 0 | 52.399 | 33.419 | [5 empty] | 0 | 21.24 | 12 | 3.5857 | 3.3332 | 2.3492 | 2.1429 | 1.1903 | 33.1961
2010-06-04 | 22:02 | 1 | 18.389 | 0 | 1 | 0 | 52.238 | 50.427 | 31.468 | 31.203 | 31.612 | 25.855 | 10.314 | 1 | 0 | 56.181 | 56.089 | 45.91 | 23.734 | 0 | 0 | 52.422 | 33.419 | [5 empty] | 18.389 | 21.035 | 13 | 3.593 | 3.3401 | 2.3495 | 2.1429 | 1.1972 | 33.3215
2010-06-04 | 22:03 | 0 | 18.331 | 0 | 1 | 0 | 54.385 | 54.042 | 31.436 | 31.146 | 30.327 | 25.799 | 10.281 | 1 | 0 | 56.175 | 56.058 | 45.924 | 23.727 | 0 | 0 | 52.368 | 33.412 | [5 empty] | 0 | 23.239 | 14 | 3.6026 | 3.3492 | 2.3498 | 2.1429 | 1.2064 | 33.4861
2010-06-04 | 22:04 | 0 | 18.364 | 1 | 2 | 0 | 51.183 | 49.967 | 31.514 | 31.203 | 34.947 | 25.902 | 10.339 | 1 | 0 | 56.181 | 56.068 | 45.887 | 23.734 | 0 | 0 | 52.352 | 33.395 | [5 empty] | 0 | 19.98 | 15 | 3.5857 | 3.3332 | 2.3492 | 2.1429 | 1.1903 | 33.1961
2010-06-04 | 22:05 | 0 | 18.356 | 0 | 1 | 0 | 56.668 | 54.294 | 31.482 | 31.193 | 21.51 | 25.799 | 10.332 | 0 | 0 | 56.128 | 56.014 | 45.88 | 23.727 | 0 | 0 | 52.298 | 33.364 | [5 empty] | 0 | 25.475 | 16 | 3.5877 | 3.3351 | 2.3492 | 2.1429 | 1.1922 | 33.2313
2010-06-04 | 22:06 | 0 | 18.389 | 0 | 1 | 0 | 47.651 | 50.357 | 31.49 | 31.225 | 35.512 | 25.855 | 10.241 | 1 | 0 | 56.207 | 56.117 | 45.957 | 23.808 | 0 | 0 | 52.378 | 33.421 | [5 empty] | 0 | 16.426 | 17 | 3.6142 | 3.3603 | 2.3503 | 2.1429 | 1.2174 | 33.6846
2010-06-04 | 22:07 | 0 | 18.472 | 0 | 1 | 0 | 57.987 | 55.207 | 31.549 | 31.355 | 23.356 | 26.056 | 10.322 | 1 | 0 | 56.236 | 56.17 | 45.987 | 23.864 | 0 | 0 | 52.408 | 33.5 | [5 empty] | 0 | 26.632 | 18 | 3.5906 | 3.3379 | 2.3494 | 2.1429 | 1.195 | 33.2814
2010-06-04 | 22:08 | 1 | 18.472 | 0 | 2 | 0 | 47.915 | 50.438 | 31.598 | 31.379 | 35.521 | 26.056 | 10.322 | 0 | 0 | 56.213 | 56.17 | 45.987 | 23.815 | 0 | 0 | 52.431 | 33.546 | [5 empty] | 18.472 | 16.536 | 19 | 3.5906 | 3.3379 | 2.3494 | 2.1429 | 1.195 | 33.2814
2010-06-04 | 22:09 | 0 | 18.495 | 0 | 1 | 0 | 58.276 | 54.38 | 31.598 | 31.333 | 24.055 | 26.007 | 10.299 | 1 | 0 | 56.236 | 56.17 | 45.966 | 23.815 | 0 | 0 | 52.455 | 33.5 | [5 empty] | 0 | 26.943 | 20 | 3.5973 | 3.3442 | 2.3496 | 2.1429 | 1.2014 | 33.3964
2010-06-04 | 22:10 | 0 | 18.472 | 0 | 1 | 0 | 47.593 | 51.057 | 31.62 | 31.379 | 35.663 | 25.96 | 10.299 | 1 | 0 | 56.236 | 56.124 | 45.987 | 23.79 | 0 | 0 | 52.408 | 33.476 | [5 empty] | 0 | 16.214 | 21 | 3.5973 | 3.3442 | 2.3496 | 2.1429 | 1.2014 | 33.3964
2010-06-04 | 22:11 | 0 | 18.472 | 0 | 1 | 0 | 58.749 | 54.474 | 31.669 | 31.355 | 22.851 | 25.982 | 10.422 | 1 | 0 | 56.236 | 56.1 | 45.966 | 23.815 | 0 | 0 | 52.387 | 33.5 | [5 empty] | 0 | 27.394 | 22 | 3.5615 | 3.3102 | 2.3482 | 2.1429 | 1.1673 | 32.7763
2010-06-04 | 22:12 | 0 | 18.495 | 0 | 2 | 0 | 47.341 | 51.218 | 31.693 | 31.428 | 35.849 | 25.982 | 10.397 | 0 | 0 | 56.236 | 56.124 | 45.987 | 23.888 | 0 | 0 | 52.387 | 33.546 | [5 empty] | 0 | 15.913 | 23 | 3.5688 | 3.3171 | 2.3485 | 2.1429 | 1.1743 | 32.9034
2010-06-04 | 22:13 | 0 | 18.495 | 0 | 1 | 0 | 59.285 | 54.427 | 31.669 | 31.379 | 22.996 | 25.982 | 10.445 | 1 | 0 | 56.213 | 56.1 | 46.011 | 23.888 | 0 | 0 | 52.34 | 33.5 | [5 empty] | 0 | 27.906 | 24 | 3.5548 | 3.3038 | 2.3479 | 2.1429 | 1.161 | 32.659
2010-06-04 | 22:14 | 0 | 18.462 | 0 | 1 | 0 | 47.243 | 51.325 | 31.588 | 31.372 | 35.466 | 26 | 10.39 | 1 | 0 | 56.117 | 56.026 | 45.957 | 23.712 | 0 | 0 | 52.31 | 33.469 | [5 empty] | 0 | 15.871 | 25 | 3.5708 | 3.319 | 2.3486 | 2.1429 | 1.1762 | 32.9388
2010-06-04 | 22:15 | 0 | 18.472 | 0 | 1 | 0 | 59.577 | 54.427 | 31.598 | 31.404 | 22.996 | 26.081 | 10.52 | 1 | 0 | 56.17 | 56.1 | 45.966 | 23.815 | 0 | 0 | 52.294 | 33.476 | [5 empty] | 0 | 28.173 | 26 | 3.533 | 3.2831 | 2.347 | 2.1429 | 1.1402 | 32.2733
2010-06-04 | 22:16 | 1 | 18.495 | 0 | 2 | 1 | 47.18 | 51.699 | 31.644 | 31.428 | 35.873 | 26.081 | 10.52 | 0 | 0 | 56.193 | 56.079 | 45.987 | 23.768 | 0 | 0 | 52.273 | 33.546 | [5 empty] | 18.495 | 15.752 | 27 | 3.533 | 3.2831 | 2.347 | 2.1429 | 1.1402 | 32.2733
2010-06-04 | 22:17 | 0 | 18.495 | 0 | 1 | 0 | 59.935 | 54.336 | 31.644 | 31.428 | 24.754 | 26.105 | 10.445 | 1 | 0 | 56.17 | 56.1 | 45.966 | 23.768 | 0 | 0 | 52.273 | 33.5 | [5 empty] | 0 | 28.507 | 0 | 3.5548 | 3.3038 | 2.3479 | 2.1429 | 1.161 | 32.659
2010-06-04 | 22:18 | 0 | 18.472 | 0 | 1 | 0 | 46.447 | 51.974 | 31.644 | 31.428 | 35.591 | 26.127 | 10.47 | 1 | 0 | 56.193 | 56.056 | 45.966 | 23.79 | 0 | 0 | 52.226 | 33.5 | [5 empty] | 0 | 15.019 | 1 | 3.5475 | 3.2969 | 2.3476 | 2.1429 | 1.154 | 32.5309
2010-06-04 | 22:19 | 0 | 18.472 | 0 | 1 | 0 | 60.273 | 54.061 | 31.718 | 31.404 | 25.453 | 26.127 | 10.422 | 1 | 0 | 56.213 | 56.056 | 45.987 | 23.79 | 0 | 0 | 52.203 | 33.5 | [5 empty] | 0 | 28.869 | 2 | 3.5615 | 3.3102 | 2.3482 | 2.1429 | 1.1673 | 32.7763
2010-06-04 | 22:20 | 0 | 18.447 | 0 | 2 | 0 | 47.57 | 52.179 | 31.669 | 31.428 | 35.263 | 26.127 | 10.495 | 0 | 0 | 56.193 | 56.056 | 45.92 | 23.839 | 0 | 0 | 52.226 | 33.5 | [5 empty] | 0 | 16.142 | 3 | 3.5403 | 3.29 | 2.3473 | 2.1429 | 1.1471 | 32.4024
2010-06-04 | 22:21 | 0 | 18.472 | 0 | 1 | 0 | 59.6 | 52.959 | 31.718 | 31.477 | 25.477 | 26.225 | 10.571 | 1 | 0 | 56.193 | 56.033 | 45.987 | 23.839 | 0 | 0 | 52.226 | 33.522 | [5 empty] | 0 | 28.123 | 4 | 3.5181 | 3.2689 | 2.3464 | 2.1429 | 1.1261 | 32.0082
2010-06-04 | 22:22 | 0 | 18.495 | 0 | 1 | 0 | 49.199 | 52.982 | 31.742 | 31.453 | 34.816 | 26.225 | 10.618 | 0 | 0 | 56.193 | 55.963 | 45.92 | 23.839 | 0 | 0 | 52.203 | 33.428 | [5 empty] | 0 | 17.746 | 5 | 3.5044 | 3.2559 | 2.3459 | 2.1429 | 1.1131 | 31.762
2010-06-04 | 22:23 | 0 | 18.472 | 0 | 1 | 0 | 58.233 | 52.203 | 31.718 | 31.453 | 28.079 | 26.225 | 10.618 | 1 | 0 | 56.193 | 56.033 | 45.92 | 23.79 | 0 | 0 | 52.226 | 33.476 | [5 empty] | 0 | 26.78 | 6 | 3.5044 | 3.2559 | 2.3459 | 2.1429 | 1.1131 | 31.762
2010-06-04 | 22:24 | 1 | 18.462 | 0 | 2 | 0 | 50.889 | 53.708 | 31.661 | 31.446 | 33.751 | 26.24 | 10.636 | 1 | 0 | 56.163 | 56.002 | 45.936 | 23.808 | 0 | 0 | 52.172 | 33.469 | [5 empty] | 18.462 | 19.443 | 7 | 3.4992 | 3.251 | 2.3457 | 2.1429 | 1.1081 | 31.6672
2010-06-04 | 22:25 | 0 | 18.462 | 0 | 1 | 0 | 56.07 | 51.507 | 31.732 | 31.421 | 29.469 | 26.264 | 10.513 | 1 | 0 | 56.14 | 55.979 | 45.936 | 23.808 | 0 | 0 | 52.172 | 33.538 | [5 empty] | 0 | 24.649 | 8 | 3.535 | 3.285 | 2.3471 | 2.1429 | 1.1421 | 32.3095
2010-06-04 | 22:26 | 0 | 18.472 | 0 | 1 | 0 | 52.845 | 54.336 | 31.718 | 31.477 | 32.56 | 26.272 | 10.571 | 0 | 0 | 56.17 | 56.009 | 45.943 | 23.815 | 0 | 0 | 52.119 | 33.4 | [5 empty] | 0 | 21.368 | 9 | 3.5181 | 3.2689 | 2.3464 | 2.1429 | 1.1261 | 32.0082
2010-06-04 | 22:27 | 0 | 18.351 | 0 | 1 | 0 | 53.465 | 50.828 | 31.6 | 31.335 | 30.492 | 26.132 | 10.525 | 1 | 0 | 56.079 | 55.895 | 45.852 | 23.651 | 0 | 0 | 52.021 | 33.407 | [5 empty] | 0 | 22.13 | 10 | 3.5315 | 3.2817 | 2.347 | 2.1429 | 1.1388 | 32.2474
2010-06-04 | 22:28 | 0 | 18.377 | 0 | 1 | 0 | 54.702 | 54.679 | 31.6 | 31.357 | 29.984 | 26.132 | 10.674 | 1 | 0 | 56.056 | 55.872 | 45.852 | 23.697 | 0 | 0 | 52.042 | 33.385 | [5 empty] | 0 | 23.345 | 11 | 3.4881 | 3.2404 | 2.3452 | 2.1429 | 1.0976 | 31.4661
2010-06-04 | 22:29 | 0 | 18.351 | 0 | 2 | 0 | 51.08 | 50.553 | 31.625 | 31.382 | 33.125 | 26.179 | 10.55 | 0 | 0 | 56.056 | 55.872 | 45.805 | 23.722 | 0 | 0 | 52.042 | 33.361 | [5 empty] | 0 | 19.698 | 12 | 3.5242 | 3.2748 | 2.3467 | 2.1429 | 1.1319 | 32.1176
2010-06-04 | 22:30 | 0 | 18.377 | 0 | 1 | 0 | 56.864 | 54.887 | 31.551 | 31.382 | 21.554 | 26.203 | 10.55 | 1 | 0 | 56.056 | 55.872 | 45.782 | 23.771 | 0 | 0 | 52.042 | 33.338 | [5 empty] | 0 | 25.482 | 13 | 3.5242 | 3.2748 | 2.3467 | 2.1429 | 1.1319 | 32.1176
2010-06-04 | 22:31 | 1 | 18.377 | 0 | 1 | 0 | 48.765 | 50.644 | 31.647 | 31.382 | 35.899 | 26.179 | 10.573 | 1 | 0 | 56.033 | 55.848 | 45.782 | 23.722 | 0 | 0 | 52.042 | 33.338 | [5 empty] | 18.377 | 17.383 | 14 | 3.5175 | 3.2684 | 2.3464 | 2.1429 | 1.1255 | 31.9978
2010-06-04 | 22:32 | 0 | 18.377 | 0 | 1 | 0 | 58.276 | 55.001 | 31.6 | 31.335 | 21.699 | 26.203 | 10.573 | 1 | 0 | 56.033 | 55.848 | 45.805 | 23.746 | 0 | 0 | 52.042 | 33.338 | [5 empty] | 0 | 26.941 | 15 | 3.5175 | 3.2684 | 2.3464 | 2.1429 | 1.1255 | 31.9978
2010-06-04 | 22:33 | 0 | 18.351 | 0 | 2 | 0 | 47.112 | 51.01 | 31.6 | 31.286 | 35.71 | 26.179 | 10.5 | 0 | 0 | 56.033 | 55.825 | 45.782 | 23.722 | 0 | 0 | 52.021 | 33.338 | [5 empty] | 0 | 15.826 | 16 | 3.5388 | 3.2886 | 2.3473 | 2.1429 | 1.1457 | 32.3766
2010-06-04 | 22:34 | 0 | 18.351 | 0 | 1 | 0 | 59.6 | 54.635 | 31.6 | 31.406 | 23.746 | 26.228 | 10.45 | 1 | 0 | 56.056 | 55.825 | 45.805 | 23.746 | 0 | 0 | 51.997 | 33.338 | [5 empty] | 0 | 28.194 | 17 | 3.5534 | 3.3024 | 2.3478 | 2.1429 | 1.1596 | 32.6334
2010-06-04 | 22:35 | 0 | 18.377 | 0 | 1 | 0 | 46.54 | 51.379 | 31.6 | 31.406 | 35.617 | 26.252 | 10.427 | 1 | 0 | 56.033 | 55.804 | 45.805 | 23.771 | 0 | 0 | 51.974 | 33.314 | [5 empty] | 0 | 15.134 | 18 | 3.5601 | 3.3088 | 2.3481 | 2.1429 | 1.1659 | 32.7509
2010-06-04 | 22:36 | 0 | 18.351 | 0 | 1 | 0 | 60.205 | 54.107 | 31.6 | 31.406 | 23.337 | 26.179 | 10.5 | 1 | 0 | 56.033 | 55.825 | 45.782 | 23.722 | 0 | 0 | 51.927 | 33.361 | [5 empty] | 0 | 28.799 | 19 | 3.5388 | 3.2886 | 2.3473 | 2.1429 | 1.1457 | 32.3766
2010-06-04 | 22:37 | 0 | 18.377 | 0 | 1 | 0 | 46.998 | 51.997 | 31.647 | 31.357 | 35.005 | 26.179 | 10.573 | 0 | 0 | 56.033 | 55.804 | 45.761 | 23.771 | 0 | 0 | 51.906 | 33.361 | [5 empty] | 0 | 15.641 | 20 | 3.5175 | 3.2684 | 2.3464 | 2.1429 | 1.1255 | 31.9978
2010-06-04 | 22:38 | 0 | 18.377 | 0 | 2 | 0 | 60.385 | 53.304 | 31.6 | 31.357 | 24.855 | 26.252 | 10.475 | 1 | 0 | 55.986 | 55.781 | 45.761 | 23.795 | 0 | 0 | 51.883 | 33.338 | [5 empty] | 0 | 29.028 | 21 | 3.5461 | 3.2955 | 2.3476 | 2.1429 | 1.1527 | 32.5053
2010-06-04 | 22:39 | 1 | 18.377 | 0 | 1 | 0 | 48.419 | 52.686 | 31.551 | 31.406 | 35.029 | 26.228 | 10.475 | 0 | 0 | 55.986 | 55.781 | 45.782 | 23.746 | 0 | 0 | 51.86 | 33.385 | [5 empty] | 18.377 | 17.013 | 22 | 3.5461 | 3.2955 | 2.3476 | 2.1429 | 1.1527 | 32.5053
2010-06-04 | 22:40 | 0 | 18.377 | 0 | 1 | 0 | 59.308 | 52.663 | 31.625 | 31.357 | 26.421 | 26.203 | 10.475 | 1 | 0 | 56.009 | 55.804 | 45.738 | 23.771 | 0 | 0 | 51.883 | 33.361 | [5 empty] | 0 | 27.951 | 23 | 3.5461 | 3.2955 | 2.3476 | 2.1429 | 1.1527 | 32.5053
2010-06-04 | 22:41 | 0 | 18.377 | 0 | 1 | 0 | 49.978 | 53.647 | 31.551 | 31.382 | 34.536 | 26.203 | 10.427 | 1 | 0 | 55.986 | 55.757 | 45.782 | 23.771 | 0 | 0 | 51.883 | 33.385 | [5 empty] | 0 | 18.596 | 24 | 3.5601 | 3.3088 | 2.3481 | 2.1429 | 1.1659 | 32.7509
2010-06-04 | 22:42 | 0 | 18.402 | 0 | 2 | 0 | 57.806 | 51.997 | 31.625 | 31.406 | 27.866 | 26.299 | 10.402 | 1 | 0 | 56.009 | 55.804 | 45.738 | 23.795 | 0 | 0 | 51.906 | 33.385 | [5 empty] | 0 | 26.4 | 25 | 3.5673 | 3.3157 | 2.3484 | 2.1429 | 1.1729 | 32.878
2010-06-04 | 22:43 | 0 | 18.351 | 0 | 1 | 0 | 51.906 | 54.222 | 31.625 | 31.382 | 33.407 | 26.228 | 10.475 | 0 | 0 | 56.009 | 55.757 | 45.782 | 23.722 | 0 | 0 | 51.836 | 33.361 | [5 empty] | 0 | 20.524 | 26 | 3.5461 | 3.2955 | 2.3476 | 2.1429 | 1.1527 | 32.5053
2010-06-04 | 22:44 | 0 | 18.377 | 0 | 1 | 1 | 55.414 | 51.423 | 31.671 | 31.406 | 29.575 | 26.277 | 10.45 | 1 | 0 | 55.986 | 55.757 | 45.738 | 23.722 | 0 | 0 | 51.813 | 33.361 | [5 empty] | 0 | 24.008 | 27 | 3.5534 | 3.3024 | 2.3478 | 2.1429 | 1.1596 | 32.6334
2010-06-04 | 22:45 | 0 | 18.377 | 0 | 1 | 0 | 53.738 | 54.84 | 31.625 | 31.382 | 33.055 | 26.299 | 10.402 | 1 | 0 | 55.986 | 55.757 | 45.761 | 23.722 | 0 | 0 | 51.813 | 33.385 | [5 empty] | 0 | 22.356 | 0 | 3.5673 | 3.3157 | 2.3484 | 2.1429 | 1.1729 | 32.878
2010-06-04 | 22:46 | 0 | 18.377 | 0 | 1 | 0 | 55.139 | 51.033 | 31.625 | 31.382 | 29.719 | 26.228 | 10.402 | 1 | 0 | 55.986 | 55.734 | 45.761 | 23.722 | 0 | 0 | 51.906 | 33.361 | [5 empty] | 0 | 23.757 | 1 | 3.5673 | 3.3157 | 2.5132 | 2.3077 | 1.008 | 28.2573
2010-06-04 | 22:47 | 0 | 18.439 | 0 | 2 | 0 | 54.394 | 55.174 | 31.661 | 31.468 | 32.905 | 26.36 | 10.465 | 0 | 0 | 56.044 | 55.862 | 45.819 | 23.879 | 0 | 0 | 51.965 | 33.445 | [5 empty] | 0 | 22.926 | 2 | 3.549 | 3.2983 | 2.5125 | 2.3077 | 0.9906 | 27.912
2010-06-04 | 22:48 | 1 | 18.457 | 1 | 1 | 0 | 54.502 | 51.75 | 31.75 | 31.46 | 31.58 | 26.377 | 10.505 | 1 | 0 | 56.037 | 55.809 | 45.81 | 23.825 | 0 | 0 | 51.934 | 33.46 | [5 empty] | 18.457 | 23.042 | 3 | 3.5373 | 3.2872 | 2.512 | 2.3077 | 0.97952 | 27.6909
2010-06-04 | 22:49 | 0 | 18.457 | 0 | 1 | 0 | 54.983 | 55.442 | 31.676 | 31.509 | 32.495 | 26.282 | 10.505 | 1 | 0 | 56.037 | 55.809 | 45.789 | 23.847 | 0 | 0 | 51.979 | 33.414 | [5 empty] | 0 | 23.474 | 4 | 3.5373 | 3.2872 | 2.512 | 2.3077 | 0.97952 | 27.6909
2010-06-04 | 22:50 | 0 | 18.432 | 0 | 1 | 0 | 53.928 | 51.727 | 31.701 | 31.509 | 31.146 | 26.328 | 10.53 | 0 | 0 | 56.037 | 55.785 | 45.81 | 23.847 | 0 | 0 | 51.955 | 33.39 | [5 empty] | 0 | 22.419 | 5 | 3.5301 | 3.2803 | 2.5117 | 2.3077 | 0.9726 | 27.552
2010-06-04 | 22:51 | 0 | 18.457 | 0 | 2 | 0 | 55.58 | 55.487 | 31.676 | 31.46 | 32.35 | 26.328 | 10.53 | 1 | 0 | 56.037 | 55.762 | 45.81 | 23.8 | 0 | 0 | 51.955 | 33.39 | [5 empty] | 0 | 24.12 | 6 | 3.5301 | 3.2803 | 2.5117 | 2.3077 | 0.9726 | 27.552
2010-06-04 | 22:52 | 0 | 18.457 | 0 | 1 | 0 | 53.241 | 51.797 | 31.725 | 31.485 | 32.304 | 26.353 | 10.505 | 1 | 0 | 56.014 | 55.762 | 45.789 | 23.8 | 0 | 0 | 51.934 | 33.39 | [5 empty] | 0 | 21.756 | 7 | 3.5373 | 3.2872 | 2.512 | 2.3077 | 0.97952 | 27.6909
2010-06-04 | 22:53 | 0 | 18.432 | 0 | 1 | 0 | 56.037 | 55.58 | 31.725 | 31.46 | 31.676 | 26.328 | 10.555 | 1 | 0 | 56.014 | 55.762 | 45.766 | 23.825 | 0 | 0 | 51.911 | 33.414 | [5 empty] | 0 | 24.577 | 8 | 3.5228 | 3.2734 | 2.5114 | 2.3077 | 0.96568 | 27.4125
2010-06-04 | 22:54 | 0 | 18.457 | 0 | 1 | 0 | 52.597 | 51.888 | 31.676 | 31.46 | 32.35 | 26.328 | 10.555 | 0 | 0 | 56.014 | 55.762 | 45.789 | 23.847 | 0 | 0 | 51.911 | 33.414 | [5 empty] | 0 | 21.137 | 9 | 3.5228 | 3.2734 | 2.5114 | 2.3077 | 0.96568 | 27.4125
2010-06-04 | 22:55 | 1 | 18.457 | 0 | 1 | 0 | 56.533 | 55.557 | 31.701 | 31.509 | 31.485 | 26.353 | 10.53 | 1 | 0 | 56.014 | 55.739 | 45.789 | 23.825 | 0 | 0 | 51.911 | 33.436 | [5 empty] | 18.457 | 25.024 | 10 | 3.5301 | 3.2803 | 2.5117 | 2.3077 | 0.9726 | 27.552
2010-06-04 | 22:56 | 0 | 18.49 | 0 | 2 | 0 | 52.123 | 51.895 | 31.757 | 31.517 | 34.103 | 26.338 | 10.563 | 1 | 0 | 56.021 | 55.769 | 45.819 | 23.879 | 0 | 0 | 51.895 | 33.445 | [5 empty] | 0 | 20.606 | 11 | 3.5205 | 3.2712 | 2.5113 | 2.3077 | 0.96347 | 27.3678
2010-06-04 | 22:57 | 0 | 18.432 | 0 | 1 | 0 | 57.071 | 55.51 | 31.676 | 31.46 | 30.906 | 26.306 | 10.53 | 0 | 0 | 55.991 | 55.671 | 45.766 | 23.727 | 0 | 0 | 51.818 | 33.39 | [5 empty] | 0 | 25.611 | 12 | 3.5301 | 3.2803 | 2.5117 | 2.3077 | 0.9726 | 27.552
2010-06-04 | 22:58 | 0 | 18.432 | 0 | 1 | 0 | 51.474 | 52.002 | 31.725 | 31.509 | 34.306 | 26.353 | 10.53 | 1 | 0 | 56.014 | 55.739 | 45.789 | 23.776 | 0 | 0 | 51.841 | 33.436 | [5 empty] | 0 | 19.965 | 13 | 3.5301 | 3.2803 | 2.5117 | 2.3077 | 0.9726 | 27.552
2010-06-04 | 22:59 | 0 | 18.457 | 0 | 1 | 0 | 57.498 | 55.487 | 31.701 | 31.531 | 29.991 | 26.402 | 10.53 | 1 | 0 | 56.014 | 55.739 | 45.81 | 23.8 | 0 | 0 | 51.818 | 33.46 | [5 empty] | 0 | 26.374 | 14 | 3.5088 | 3.2601 | 2.5109 | 2.3077 | 0.9524 | 27.1431
2010-06-04 | 23:00 | 0 | 18.432 | 0 | 1 | 0 | 51.085 | 52.116 | 31.725 | 31.485 | 35.34 | 26.306 | 10.654 | 0 | 0 | 55.991 | 55.694 | 45.766 | 23.8 | 0 | 0 | 51.797 | 33.39 | [5 empty] | 18.49 | 19.093 | 15 | 3.4701 | 3.2233 | 2.5093 | 2.3077 | 0.91558 | 26.3851
2010-06-04 | 23:01 | 0 | 18.457 | 0 | 2 | 0 | 57.834 | 55.419 | 31.75 | 31.46 | 29.148 | 26.306 | 10.603 | 1 | 0 | 56.014 | 55.694 | 45.742 | 23.751 | 0 | 0 | 51.797 | 33.342 | [5 empty] | 0 | 26.618 | 16 | 3.5015 | 3.2532 | 2.5106 | 2.3077 | 0.94548 | 27.0019
2010-06-04 | 23:02 | 1 | 18.49 | 0 | 1 | 0 | 50.634 | 52.261 | 31.781 | 31.541 | 36.383 | 26.289 | 10.736 | 1 | 0 | 56.021 | 55.725 | 45.796 | 23.759 | 0 | 0 | 51.804 | 33.373 | [5 empty] | 0 | 18.82 | 17 | 3.4846 | 3.2371 | 2.5099 | 2.3077 | 0.92942 | 26.672
2010-06-04 | 23:03 | 0 | 18.457 | 0 | 1 | 0 | 58.103 | 55.372 | 31.725 | 31.485 | 25.342 | 26.282 | 10.628 | 1 | 0 | 55.991 | 55.694 | 45.742 | 23.825 | 0 | 0 | 51.75 | 33.342 | [5 empty] | 0 | 27.151 | 18 | 3.4561 | 3.21 | 2.5087 | 2.3077 | 0.9023 | 26.1074
2010-06-04 | 23:04 | 0 | 18.512 | 0 | 1 | 0 | 50.312 | 52.354 | 31.757 | 31.492 | 36.545 | 26.264 | 10.686 | 0 | 0 | 56.021 | 55.725 | 45.796 | 23.808 | 0 | 0 | 51.734 | 33.373 | [5 empty] | 0 | 18.498 | 19 | 3.4721 | 3.2252 | 2.5094 | 2.3077 | 0.91752 | 26.4254
2010-06-04 | 23:05 | 0 | 18.563 | 0 | 1 | 0 | 58.714 | 55.312 | 31.806 | 31.563 | 23.494 | 26.338 | 10.784 | 1 | 0 | 56.044 | 55.725 | 45.819 | 23.879 | 0 | 0 | 51.804 | 33.421 | [5 empty] | 0 | 27.456 | 20 | 3.4803 | 3.233 | 2.5097 | 2.3077 | 0.92527 | 26.5862
2010-06-04 | 23:06 | 0 | 18.432 | 0 | 2 | 0 | 49.983 | 52.415 | 31.676 | 31.485 | 36.163 | 26.306 | 10.729 | 1 | 0 | 55.97 | 55.694 | 45.719 | 23.8 | 0 | 0 | 51.75 | 33.33 | [5 empty] | 0 | 20.198 | 21 | 3.4552 | 3.2092 | 2.5087 | 2.3077 | 0.90147 | 26.0899
2010-06-04 | 23:07 | 0 | 18.356 | 0 | 1 | 0 | 58.794 | 55.141 | 31.578 | 31.338 | 28.447 | 26.134 | 10.701 | 1 | 0 | 55.897 | 55.575 | 45.672 | 23.678 | 0 | 0 | 51.61 | 33.271 | [5 empty] | 0 | 26.823 | 22 | 3.4267 | 3.182 | 2.5075 | 2.3077 | 0.87434 | 25.5156
2010-06-04 | 23:08 | 0 | 18.392 | 0 | 1 | 0 | 51.619 | 52.604 | 31.59 | 31.421 | 36.407 | 26.242 | 10.787 | 0 | 0 | 55.86 | 55.608 | 45.658 | 23.761 | 0 | 0 | 51.643 | 33.256 | [5 empty] | 18.356 | 21.231 | 23 | 3.4509 | 3.205 | 2.5085 | 2.3077 | 0.89731 | 26.0026
2010-06-04 | 23:09 | 0 | 18.392 | 0 | 1 | 0 | 58.244 | 55.081 | 31.612 | 31.421 | 30.408 | 26.169 | 10.885 | 1 | 0 | 55.883 | 55.587 | 45.682 | 23.761 | 0 | 0 | 51.666 | 33.28 | [5 empty] | 0 | 25.968 | 24 | 3.4552 | 3.2092 | 2.5087 | 2.3077 | 0.90147 | 26.0899
2010-06-04 | 23:10 | 1 | 18.356 | 0 | 1 | 0 | 52.618 | 53.122 | 31.578 | 31.387 | 34.046 | 26.23 | 10.802 | 1 | 0 | 55.851 | 55.554 | 45.625 | 23.631 | 0 | 0 | 51.657 | 33.271 | [5 empty] | 0 | 22.449 | 25 | 3.4867 | 3.2391 | 2.51 | 2.3077 | 0.93136 | 26.712
2010-06-04 | 23:11 | 0 | 18.366 | 0 | 2 | 0 | 57.414 | 55.655 | 31.612 | 31.446 | 32.311 | 26.264 | 10.787 | 1 | 0 | 55.86 | 55.564 | 45.682 | 23.736 | 0 | 0 | 51.666 | 33.28 | [5 empty] | 0 | 22.448 | 0 | 3.4552 | 3.2092 | 2.5087 | 2.3077 | 0.90147 | 26.0899
2010-06-04 | 23:12 | 0 | 18.356 | 0 | 1 | 1 | 53.811 | 53.192 | 31.651 | 31.362 | 32.754 | 26.159 | 10.679 | 0 | 0 | 55.827 | 55.508 | 45.579 | 23.702 | 0 | 0 | 51.633 | 33.199 | [5 empty] | 0 | 29.398 | 1 | 3.4267 | 3.182 | 2.2688 | 2.069 | 1.1131 | 32.4823
2010-06-04 | 23:13 | 0 | 18.392 | 0 | 1 | 0 | 53.844 | 55.608 | 31.637 | 31.396 | 35.112 | 26.169 | 10.787 | 1 | 0 | 55.883 | 55.564 | 45.588 | 23.761 | 0 | 0 | 51.643 | 33.256 | [5 empty] | 0 | 23.066 | 2 | 3.4407 | 3.1953 | 2.2694 | 2.069 | 1.1264 | 32.7365
2010-06-04 | 23:14 | 0 | 18.392 | 0 | 1 | 0 | 60.866 | 53.293 | 31.686 | 31.468 | 27.061 | 26.144 | 10.885 | 1 | 0 | 55.86 | 55.587 | 45.635 | 23.761 | 0 | 0 | 51.643 | 33.28 | [5 empty] | 0 | 25.57 | 3 | 3.4334 | 3.1884 | 2.2691 | 2.069 | 1.1194 | 32.6043
2010-06-04 | 23:15 | 0 | 18.392 | 0 | 1 | 0 | 54.462 | 54.21 | 31.686 | 31.396 | 34.409 | 26.169 | 10.837 | 1 | 0 | 55.883 | 55.54 | 45.635 | 23.785 | 0 | 0 | 51.619 | 33.28 | [5 empty] | 18.392 | 22.398 | 4 | 3.3763 | 3.1341 | 2.2668 | 2.069 | 1.0652 | 31.5486
2010-06-04 | 23:16 | 0 | 18.417 | 0 | 2 | 0 | 56.966 | 55.036 | 31.637 | 31.396 | 28.819 | 26.144 | 10.862 | 0 | 0 | 55.839 | 55.54 | 45.611 | 23.665 | 0 | 0 | 51.596 | 33.232 | [5 empty] | 0 | 24.603 | 5 | 3.4078 | 3.164 | 2.2681 | 2.069 | 1.0951 | 32.1347
2010-06-04 | 23:17 | 1 | 18.392 | 0 | 1 | 0 | 53.844 | 57.706 | 31.637 | 31.446 | 34.103 | 26.193 | 11.058 | 1 | 0 | 55.86 | 55.54 | 45.635 | 23.712 | 0 | 0 | 51.573 | 33.28 | [5 empty] | 0 | 22.766 | 6 | 3.4296 | 3.1848 | 2.2689 | 2.069 | 1.1158 | 32.5354
2010-06-04 | 23:18 | 0 | 18.382 | 0 | 1 | 0 | 55.965 | 53.099 | 31.676 | 31.362 | 29.025 | 26.11 | 10.95 | 1 | 0 | 55.827 | 55.508 | 45.625 | 23.702 | 0 | 0 | 51.519 | 33.247 | [5 empty] | 0 | 25.366 | 7 | 3.4296 | 3.1848 | 2.2689 | 2.069 | 1.1158 | 32.5354
2010-06-04 | 23:19 | 0 | 18.356 | 0 | 1 | 0 | 54.177 | 55.897 | 31.627 | 31.411 | 34.679 | 26.088 | 10.875 | 1 | 0 | 55.806 | 55.508 | 45.602 | 23.751 | 0 | 0 | 51.519 | 33.247 | [5 empty] | 0 | 23.405 | 8 | 3.4194 | 3.1751 | 2.2685 | 2.069 | 1.1061 | 32.3491
2010-06-04 | 23:20 | 0 | 18.356 | 0 | 1 | 0 | 56.777 | 52.205 | 31.676 | 31.411 | 27.123 | 26.159 | 10.875 | 0 | 0 | 55.874 | 55.484 | 45.602 | 23.702 | 0 | 0 | 51.563 | 33.271 | [5 empty] | 0 | 26.529 | 9 | 3.4479 | 3.2022 | 2.2697 | 2.069 | 1.1333 | 32.8681
2010-06-04 | 23:21 | 0 | 18.417 | 0 | 1 | 0 | 54.922 | 55.655 | 31.732 | 31.517 | 35.067 | 26.218 | 10.91 | 1 | 0 | 55.907 | 55.517 | 45.635 | 23.712 | 0 | 0 | 51.552 | 33.304 | [5 empty] | 0 | 17.998 | 10 | 3.4581 | 3.2119 | 2.2701 | 2.069 | 1.143 | 33.0513
2010-06-04 | 23:22 | 0 | 18.366 | 0 | 2 | 0 | 57.975 | 52.95 | 31.732 | 31.446 | 27.373 | 26.169 | 10.812 | 1 | 0 | 55.883 | 55.47 | 45.588 | 23.712 | 0 | 0 | 51.573 | 33.304 | [5 empty] | 0 | 32.963 | 11 | 3.4407 | 3.1953 | 2.2694 | 2.069 | 1.1264 | 32.7365
2010-06-04 | 23:23 | 0 | 18.356 | 0 | 1 | 0 | 49.409 | 55.783 | 31.747 | 31.411 | 36.512 | 26.159 | 10.777 | 1 | 0 | 55.827 | 55.438 | 45.579 | 23.727 | 0 | 0 | 51.496 | 33.271 | [5 empty] | 18.366 | 18.039 | 12 | 3.4407 | 3.1953 | 2.2694 | 2.069 | 1.1264 | 32.7365
2010-06-04 | 23:24 | 0 | 18.366 | 0 | 1 | 0 | 64.431 | 53.89 | 31.59 | 31.468 | 24.291 | 26.218 | 10.837 | 1 | 0 | 55.839 | 55.47 | 45.588 | 23.736 | 0 | 0 | 51.528 | 33.256 | [5 empty] | 0 | 29.654 | 13 | 3.4479 | 3.2022 | 2.2697 | 2.069 | 1.1333 | 32.8681
2010-06-04 | 23:25 | 1 | 18.366 | 0 | 1 | 0 | 49.556 | 54.142 | 31.517 | 31.517 | 35.818 | 26.193 | 10.837 | 0 | 0 | 55.839 | 55.449 | 45.588 | 23.785 | 0 | 0 | 51.482 | 33.256 | [5 empty] | 0 | 20.83 | 14 | 3.4474 | 3.2017 | 2.2697 | 2.069 | 1.1327 | 32.8576
2010-06-04 | 23:26 | 0 | 18.392 | 0 | 1 | 0 | 61.001 | 54.119 | 31.372 | 31.347 | 26.603 | 26.144 | 10.812 | 1 | 0 | 55.86 | 55.449 | 45.588 | 23.687 | 0 | 0 | 51.493 | 33.22 | [5 empty] | 0 | 21.452 | 15 | 3.4686 | 3.2219 | 2.2705 | 2.069 | 1.1529 | 33.2387
2010-06-04 | 23:27 | 0 | 18.394 | 0 | 1 | 0 | 52.035 | 56.946 | 31.23 | 31.205 | 32.742 | 26.147 | 10.814 | 0 | 0 | 55.841 | 55.452 | 45.569 | 23.739 | 0 | 0 | 51.484 | 33.235 | [5 empty] | 0 | 26.696 | 16 | 3.4398 | 3.1945 | 2.2694 | 2.069 | 1.1255 | 32.7207
2010-06-04 | 23:28 | 0 | 18.394 | 0 | 1 | 0 | 52.562 | 52.744 | 31.159 | 31.11 | 31.205 | 26.125 | 10.741 | 1 | 0 | 55.841 | 55.452 | 45.569 | 23.788 | 0 | 0 | 51.484 | 33.235 | [5 empty] | 0 | 15.044 | 17 | 3.4398 | 3.1945 | 2.2694 | 2.069 | 1.1255 | 32.7207
2010-06-04 | 23:29 | 0 | 18.394 | 0 | 1 | 0 | 57.685 | 56.385 | 31.038 | 30.989 | 21.451 | 26.147 | 10.84 | 0 | 0 | 55.841 | 55.428 | 45.593 | 23.69 | 0 | 0 | 51.46 | 33.235 | [5 empty] | 0 | 30.699 | 18 | 3.4261 | 3.1815 | 2.2688 | 2.069 | 1.1125 | 32.4716
2010-06-04 | 23:30 | 0 | 18.394 | 0 | 1 | 0 | 45.913 | 51.185 | 31.061 | 30.869 | 36.103 | 26.147 | 10.84 | 1 | 0 | 55.841 | 55.452 | 45.569 | 23.763 | 0 | 0 | 51.46 | 33.213 | [5 empty] | 0 | 16.769 | 19 | 3.4325 | 3.1876 | 2.2691 | 2.069 | 1.1186 | 32.5885
2010-06-04 | 23:31 | 0 | 18.394 | 1 | 2 | 0 | 61.519 | 54.397 | 31.038 | 30.82 | 23.305 | 26.147 | 10.887 | 1 | 0 | 55.818 | 55.428 | 45.569 | 23.714 | 0 | 0 | 51.46 | 33.213 | [5 empty] | 18.394 | 27.857 | 20 | 3.4325 | 3.1876 | 2.2691 | 2.069 | 1.1186 | 32.5885
2010-06-04 | 23:32 | 0 | 18.394 | 0 | 1 | 0 | 47.518 | 52.768 | 31.038 | 30.749 | 34.811 | 26.076 | 10.865 | 0 | 0 | 55.795 | 55.405 | 45.523 | 23.763 | 0 | 0 | 51.439 | 33.165 | [5 empty] | 0 | 21.954 | 21 | 3.4398 | 3.1945 | 2.2694 | 2.069 | 1.1255 | 32.7207
2010-06-04 | 23:33 | 1 | 18.394 | 0 | 1 | 0 | 58.582 | 51.874 | 31.038 | 30.725 | 25.186 | 26.125 | 10.865 | 1 | 0 | 55.795 | 55.405 | 45.523 | 23.788 | 0 | 0 | 51.46 | 33.141 | [5 empty] | 0 | 19.409 | 22 | 3.4325 | 3.1876 | 2.2691 | 2.069 | 1.1186 | 32.5885
2010-06-04 | 23:34 | 0 | 18.394 | 0 | 1 | 0 | 52.63 | 54.695 | 30.989 | 30.676 | 30.676 | 26.1 | 10.84 | 0 | 0 | 55.748 | 55.405 | 45.476 | 23.812 | 0 | 0 | 51.439 | 33.189 | [5 empty] | 0 | 27.842 | 23 | 3.4261 | 3.1815 | 2.2688 | 2.069 | 1.1125 | 32.4716
2010-06-04 | 23:35 | 0 | 18.394 | 0 | 1 | 0 | 50.109 | 50.27 | 30.894 | 30.7 | 31.205 | 26.076 | 10.865 | 1 | 0 | 55.748 | 55.358 | 45.523 | 23.763 | 0 | 0 | 51.393 | 33.189 | [5 empty] | 0 | 14.527 | 24 | 3.4025 | 3.1591 | 2.2678 | 2.069 | 1.0901 | 32.0378
2010-06-04 | 23:36 | 0 | 18.369 | 0 | 1 | 0 | 58.493 | 55.062 | 30.869 | 30.651 | 21.451 | 26.125 | 10.887 | 1 | 0 | 55.748 | 55.358 | 45.523 | 23.739 | 0 | 0 | 51.393 | 33.259 | [5 empty] | 0 | 30.74 | 25 | 3.4113 | 3.1674 | 2.2682 | 2.069 | 1.0984 | 32.1992
2010-06-04 | 23:37 | 0 | 18.424 | 0 | 1 | 0 | 45.161 | 50.641 | 30.899 | 30.634 | 35.285 | 26.105 | 10.968 | 0 | 0 | 55.776 | 55.386 | 45.527 | 23.768 | 0 | 0 | 51.397 | 33.242 | [5 empty] | 0 | 17.417 | 26 | 3.404 | 3.1604 | 2.2679 | 2.069 | 1.0915 | 32.0648
2010-06-04 | 23:38 | 0 | 18.419 | 0 | 1 | 0 | 61.295 | 53.685 | 30.845 | 30.555 | 22.415 | 26.051 | 10.938 | 1 | 0 | 55.748 | 55.382 | 45.523 | 23.763 | 0 | 0 | 51.369 | 33.213 | [5 empty] | 0 | 26.149 | 27 | 3.404 | 3.1604 | 2.2679 | 2.069 | 1.0915 | 32.0648
2010-06-04 | 23:39 | 0 | 18.419 | 0 | 1 | 0 | 48.046 | 52.63 | 30.82 | 30.629 | 33.964 | 26.147 | 10.963 | 1 | 0 | 55.748 | 55.358 | 45.546 | 23.739 | 0 | 0 | 51.393 | 33.235 | [5 empty] | 0 | 22.858 | 28 | 3.4188 | 3.1746 | 2.2685 | 2.069 | 1.1056 | 32.3384
2010-06-04 | 23:40 | 0 | 18.394 | 0 | 2 | 0 | 56.633 | 51.255 | 30.796 | 30.484 | 27.135 | 26.005 | 10.963 | 0 | 0 | 55.727 | 55.337 | 45.476 | 23.788 | 0 | 0 | 51.369 | 33.213 | [5 empty] | 18.424 | 17.284 | 0 | 3.4025 | 3.1591 | 2.2678 | 2.069 | 1.0901 | 32.0378
2010-06-04 | 23:41 | 0 | 18.394 | 0 | 1 | 1 | 53.318 | 54.464 | 30.774 | 30.46 | 29.545 | 26.027 | 10.912 | 1 | 0 | 55.727 | 55.337 | 45.455 | 23.714 | 0 | 0 | 51.302 | 33.213 | [5 empty] | 0 | 28.529 | 1 | 3.3894 | 3.1466 | 3.1983 | 3 | 0.1466 | 4.3253
2010-06-04 | 23:42 | 1 | 18.424 | 0 | 1 | 0 | 47.798 | 49.747 | 30.754 | 30.514 | 33.804 | 26.081 | 10.968 | 0 | 0 | 55.755 | 55.365 | 45.504 | 23.793 | 0 | 0 | 51.306 | 33.242 | [5 empty] | 0 | 14.356 | 2 | 3.3894 | 3.1466 | 3.1983 | 3 | 0.1466 | 4.3253
2010-06-04 | 23:43 | 0 | 18.394 | 0 | 1 | 0 | 58.94 | 54.579 | 30.676 | 30.411 | 21.427 | 26.027 | 11.013 | 1 | 0 | 55.68 | 55.314 | 45.432 | 23.739 | 0 | 0 | 51.278 | 33.189 | [5 empty] | 0 | 30.035 | 3 | 3.3967 | 3.1535 | 3.1986 | 3 | 0.15352 | 4.5197
2010-06-04 | 23:44 | 0 | 18.394 | 0 | 1 | 0 | 44.767 | 50.247 | 30.676 | 30.411 | 34.88 | 26.005 | 11.013 | 1 | 0 | 55.68 | 55.314 | 45.432 | 23.714 | 0 | 0 | 51.278 | 33.213 | [5 empty] | 0 | 18.508 | 4 | 3.374 | 3.1319 | 3.1977 | 3 | 0.13193 | 3.9103
2010-06-04 | 23:45 | 0 | 18.394 | 0 | 1 | 0 | 60.421 | 52.744 | 30.629 | 30.386 | 24.798 | 25.98 | 10.988 | 1 | 0 | 55.657 | 55.291 | 45.455 | 23.763 | 0 | 0 | 51.255 | 33.235 | [5 empty] | 0 | 23.921 | 5 | 3.3909 | 3.148 | 3.1984 | 3 | 0.14799 | 4.3642
2010-06-04 | 23:46 | 0 | 18.424 | 0 | 1 | 0 | 48.853 | 52.406 | 30.634 | 30.345 | 32.912 | 26.009 | 11.066 | 0 | 0 | 55.685 | 55.295 | 45.483 | 23.842 | 0 | 0 | 51.283 | 33.263 | [5 empty] | 0 | 25.252 | 6 | 3.3947 | 3.1516 | 3.1986 | 3 | 0.15158 | 4.4654
2010-06-04 | 23:47 | 0 | 18.417 | 0 | 1 | 0 | 54.261 | 50.272 | 30.676 | 30.34 | 29.038 | 26.051 | 11.008 | 1 | 0 | 55.638 | 55.316 | 45.411 | 23.761 | 0 | 0 | 51.281 | 33.259 | [5 empty] | 0 | 16.106 | 7 | 3.4267 | 3.182 | 3.1999 | 3 | 0.18203 | 5.3122
2010-06-04 | 23:48 | 0 | 18.452 | 0 | 1 | 0 | 55.601 | 54.294 | 30.59 | 30.349 | 21.677 | 25.965 | 10.995 | 0 | 0 | 55.694 | 55.326 | 45.488 | 23.724 | 0 | 0 | 51.337 | 33.271 | [5 empty] | 0 | 29.46 | 8 | 3.4305 | 3.1856 | 3.2 | 3 | 0.18563 | 5.4112
2010-06-04 | 23:49 | 0 | 18.417 | 0 | 2 | 0 | 46.372 | 49.218 | 30.58 | 30.266 | 35.211 | 25.953 | 10.885 | 1 | 0 | 55.615 | 55.272 | 45.434 | 23.69 | 0 | 0 | 51.281 | 33.237 | [5 empty] | 18.452 | 14.891 | 9 | 3.4238 | 3.1793 | 3.1997 | 3 | 0.17926 | 5.2359
2010-06-04 | 23:50 | 0 | 18.427 | 0 | 1 | 0 | 59.785 | 54.432 | 30.541 | 30.325 | 23.724 | 26.061 | 10.872 | 1 | 0 | 55.624 | 55.281 | 45.467 | 23.7 | 0 | 0 | 51.313 | 33.271 | [5 empty] | 0 | 28.949 | 10 | 3.4194 | 3.1751 | 3.1996 | 3 | 0.17511 | 5.1211
2010-06-04 | 23:51 | 1 | 18.452 | 0 | 1 | 0 | 45.191 | 51.015 | 30.541 | 30.3 | 34.562 | 25.965 | 10.895 | 0 | 0 | 55.671 | 55.305 | 45.443 | 23.724 | 0 | 0 | 51.337 | 33.271 | [5 empty] | 0 | 19.545 | 11 | 3.4019 | 3.1585 | 3.1989 | 3 | 0.1585 | 4.6592
2010-06-04 | 23:52 | 0 | 18.417 | 0 | 1 | 0 | 59.191 | 52.312 | 30.58 | 30.242 | 26.387 | 25.931 | 10.91 | 1 | 0 | 55.592 | 55.249 | 45.411 | 23.665 | 0 | 0 | 51.234 | 33.259 | [5 empty] | 0 | 21.656 | 12 | 3.3976 | 3.1544 | 3.1987 | 3 | 0.15435 | 4.543
2010-06-04 | 23:53 | 0 | 18.452 | 0 | 1 | 0 | 49.845 | 52.873 | 30.541 | 30.3 | 31.938 | 25.941 | 10.97 | 1 | 0 | 55.648 | 55.281 | 45.467 | 23.773 | 0 | 0 | 51.267 | 33.292 | [5 empty] | 0 | 25.694 | 13 | 3.4048 | 3.1613 | 3.199 | 3 | 0.16127 | 4.7365
2010-06-04 | 23:54 | 0 | 18.417 | 0 | 1 | 0 | 51.876 | 49.652 | 30.58 | 30.22 | 28.918 | 25.906 | 10.985 | 0 | 0 | 55.615 | 55.249 | 45.411 | 23.761 | 0 | 0 | 51.257 | 33.259 | [5 empty] | 0 | 14.569 | 14 | 3.4305 | 3.1856 | 3.2 | 3 | 0.18563 | 5.4112
2010-06-04 | 23:55 | 0 | 18.366 | 0 | 1 | 0 | 55.914 | 54.1 | 30.484 | 30.22 | 21.135 | 25.931 | 10.96 | 1 | 0 | 55.592 | 55.225 | 45.434 | 23.739 | 0 | 0 | 51.257 | 33.283 | [5 empty] | 0 | 30.344 | 15 | 3.4305 | 3.1856 | 3.2 | 3 | 0.18563 | 5.4112
2010-06-04 | 23:56 | 0 | 18.402 | 0 | 2 | 0 | 44.823 | 49.066 | 30.494 | 30.254 | 34.986 | 25.965 | 10.872 | 1 | 0 | 55.578 | 55.281 | 45.42 | 23.773 | 0 | 0 | 51.337 | 33.271 | [5 empty] | 0 | 15.929 | 16 | 3.4238 | 3.1793 | 3.1997 | 3 | 0.17926 | 5.2359
2010-06-04 | 23:57 | 0 | 18.427 | 0 | 1 | 0 | 60.524 | 53.629 | 30.494 | 30.18 | 23.675 | 25.941 | 10.872 | 0 | 0 | 55.578 | 55.235 | 45.42 | 23.795 | 0 | 0 | 51.267 | 33.271 | [5 empty] | 0 | 0 | 17 | 6.5964 | 6.195 | 3.1994 | 3 | 3.195 | 48.4355
2010-06-04 | 23:58 | 0 | 18.427 | 0 | 1 | 0 | 46.085 | 50.763 | 30.494 | 30.156 | 34.139 | 25.941 | 10.895 | 1 | 0 | 55.557 | 55.258 | 45.397 | 23.773 | 0 | 0 | 51.29 | 33.247 | [5 empty] | 2700.7267 | 12.3476 | 18 | 2.9119 | 2.6927 | 3.3283 | 3 | -0.30731 | -10.5538
2010-06-04 | 23:59 | 1 | 18.452 | 0 | 1 | 0 | 58.484 | 51.428 | 30.47 | 30.205 | 26.784 | 25.916 | 10.92 | 1 | 0 | 55.578 | 55.235 | 45.42 | 23.795 | 0 | 0 | 51.29 | 33.271 | [5 empty] | 0 | 0 | 19 | 6.5964 | 6.195 | 3.179 | 3 | 3.195 | 48.4355
2010-06-04 | 24:00 | 0 | 18.427 | 0 | 1 | 0 | 51.381 | 53.286 | 30.494 | 30.18 | 30.663 | 25.916 | 10.945 | 0 | 0 | 55.578 | 55.235 | 45.42 | 23.749 | 0 | 0 | 51.29 | 33.247
[29 empty] | #REF! | #VALUE! | 0 | #VALUE! | #VALUE! | 3.3283 | 3 | #VALUE! | #VALUE!
2010-06-04 | 1440 | 155 | 17.424 | 0.31 | 3016 | 42 | 43.2024 |  |  | 30.8548 | 27.4596 | 24.7497 | 12.6529 | 824 | 2 |  |  |  | 22.7451 | 2 | 0 |  |  | 6.997 | 5:15 | 18.206 | 12:07 | 11.209 | #REF!
|  | 2 | [18 empty] | 0 | [10 empty] | #VALUE! | #VALUE! |  | 43 | #VALUE! | #VALUE!