## Therm118
Windmill Logger - THERMAL2.IMS
File opened at 00:01:00 Mon 16 Nov 2009
File closed at 00:01:00 Tue 17 Nov 2009
Date | Time | Boiler_Gas | Gas_MeterT | Boiler_Elec | Boiler_Flow | Boiler_Heat | Boiler_FlowT | Rads_In | Rads_Out | Boiler_Retur | Flue_Gas | Kitchen | Outside | Rain_Gauge | DHW_Coil_Hea | DHW_Coil_In | DHW_Cylinder | DHW_Coil_Out | DHW_Ambient | DHW_Flow | DHW_Heat | DHW_Out | DHW_In | OT min | t OT min | OT max | t OT max | T swing | Wtd._Meter_T | Delta T | Time Interval | T.H. Plus | W.H.L + | Total Heat | Water Ht. | Gain + | Gain + %
Days | Secs | cubic_feet | Celsius | kWh | litres | kWh | Celsius | Celsius | Celsius | Celsius | Celsius | Celsius | Celsius | events | kWh | Celsius | Celsius | Celsius | Celsius | litres | kWh | Celsius | Celsius | Celsius | hh:mm:ss | Celsius | hh:mm:ss | Kelvin | Celsius |  | Minutes | kW | kW | kW | kW | kW | %
11/16/09 | 0:01 | 0 | 18.351 | 0 | 2 | 0 | 31.095 | 31.745 | 30.298 | 30.396 | 16.773 | 24.759 | 9.412 | 0 | 0 | 56.012 | 55.232 | 39.801 | 22.324 | 0 | 0 | 54.383 | 29.938 | [5 empty] | 0 | 0.699 | 0 | 3.8556 | 3.5898 | 0.21724 | 0 | 3.5898 | 93.1044
11/16/09 | 0:02 | 0 | 18.382 | 0 | 3 | 0 | 30.882 | 31.534 | 30.087 | 30.232 | 17.049 | 24.739 | 9.344 | 1 | 0 | 56.04 | 55.26 | 39.829 | 22.282 | 0 | 0 | 54.457 | 29.991 | [5 empty] | 0 | 0.65 | 1 | 3.8754 | 3.6086 | 5.6726 | 5.4545 | -1.846 | -47.6325
11/16/09 | 0:03 | 0 | 18.382 | 0 | 2 | 0 | 30.617 | 31.22 | 30.161 | 30.016 | 16.187 | 24.739 | 9.394 | 0 | 0 | 56.023 | 55.244 | 39.767 | 22.341 | 0 | 0 | 54.464 | 30.001 | [5 empty] | 0 | 0.601 | 2 | 3.8609 | 3.5947 | 5.672 | 5.4545 | -1.8598 | -48.1706
11/16/09 | 0:04 | 0 | 18.351 | 0 | 3 | 0 | 30.345 | 30.948 | 30.345 | 30.055 | 15.636 | 24.732 | 9.389 | 0 | 0 | 55.96 | 55.204 | 39.798 | 22.3 | 0 | 0 | 54.448 | 29.935 | [5 empty] | 0 | 0.29 | 3 | 3.8623 | 3.5961 | 5.6721 | 5.4545 | -1.8584 | -48.1167
11/16/09 | 0:05 | 1 | 18.377 | 0 | 2 | 0 | 38.528 | 30.658 | 30.369 | 30.298 | 31.141 | 24.685 | 9.414 | 0 | 0 | 55.916 | 55.204 | 39.751 | 22.349 | 0 | 0 | 54.471 | 29.984 | [5 empty] | 18.377 | 8.23 | 4 | 3.855 | 3.5892 | 5.6718 | 5.4545 | -1.8653 | -48.387
11/16/09 | 0:06 | 0 | 18.407 | 0 | 3 | 0 | 50.074 | 33.622 | 30.399 | 30.352 | 31.99 | 24.666 | 9.419 | 1 | 0 | 55.921 | 55.188 | 39.779 | 22.378 | 0 | 0 | 54.499 | 29.965 | [5 empty] | 0 | 19.722 | 5 | 3.8536 | 3.5878 | 5.6717 | 5.4545 | -1.8667 | -48.4412
11/16/09 | 0:07 | 0 | 18.429 | 0 | 2 | 0 | 51.68 | 47.782 | 30.278 | 30.352 | 32.255 | 24.666 | 9.517 | 1 | 0 | 55.897 | 55.165 | 39.779 | 22.378 | 0 | 0 | 54.448 | 29.935 | [5 empty] | 0 | 21.328 | 6 | 3.825 | 3.5607 | 5.6705 | 5.4545 | -1.8939 | -49.5118
11/16/09 | 0:08 | 1 | 18.407 | 0 | 3 | 0 | 52.366 | 50.693 | 30.207 | 30.183 | 32.823 | 24.595 | 9.467 | 2 | 0 | 55.897 | 55.141 | 39.755 | 22.403 | 0 | 0 | 54.476 | 29.989 | [5 empty] | 18.407 | 22.183 | 7 | 3.8396 | 3.5745 | 5.6711 | 5.4545 | -1.88 | -48.9636
11/16/09 | 0:09 | 0 | 18.407 | 1 | 2 | 0 | 52.917 | 51.563 | 30.254 | 30.134 | 33.271 | 24.619 | 9.492 | 2 | 0 | 55.874 | 55.141 | 39.827 | 22.403 | 0 | 0 | 54.429 | 29.965 | [5 empty] | 0 | 22.783 | 8 | 3.8323 | 3.5676 | 5.6708 | 5.4545 | -1.8869 | -49.2372
11/16/09 | 0:10 | 0 | 18.407 | 0 | 2 | 0 | 53.398 | 52.184 | 30.303 | 30.109 | 34.328 | 24.641 | 9.369 | 2 | 0 | 55.851 | 55.118 | 39.851 | 22.449 | 0 | 0 | 54.429 | 29.965 | [5 empty] | 0 | 23.289 | 9 | 3.8681 | 3.6017 | 5.6723 | 5.4545 | -1.8529 | -47.9011
11/16/09 | 0:11 | 0 | 18.407 | 0 | 3 | 1 | 53.995 | 52.756 | 30.374 | 30.207 | 34.117 | 24.69 | 9.296 | 1 | 0 | 55.783 | 55.071 | 39.827 | 22.449 | 0 | 0 | 54.429 | 29.942 | [5 empty] | 0 | 23.788 | 10 | 3.8894 | 3.6219 | 5.6732 | 5.4545 | -1.8327 | -47.1198
11/16/09 | 0:12 | 0 | 18.382 | 0 | 2 | 0 | 43.164 | 53.307 | 30.448 | 30.229 | 25.919 | 24.69 | 9.321 | 1 | 0 | 55.874 | 55.141 | 39.896 | 22.282 | 0 | 0 | 54.385 | 29.965 | [5 empty] | 0 | 12.935 | 0 | 3.8821 | 3.6149 | 5.6729 | 5.4545 | -1.8396 | -47.3864
11/16/09 | 0:13 | 0 | 18.407 | 0 | 2 | 0 | 35.103 | 48.744 | 30.423 | 30.229 | 22.354 | 24.739 | 9.097 | 1 | 0 | 55.897 | 55.141 | 39.92 | 22.378 | 0 | 0 | 54.362 | 29.965 | [5 empty] | 0 | 4.874 | 1 | 3.9474 | 3.677 | 2.0391 | 1.8182 | 1.8588 | 47.089
11/16/09 | 0:14 | 0 | 18.407 | 0 | 2 | 0 | 32.682 | 37.947 | 30.519 | 30.278 | 20.62 | 24.739 | 9.221 | 0 | 0 | 55.944 | 55.118 | 40.014 | 22.403 | 0 | 0 | 54.315 | 29.965 | [5 empty] | 0 | 2.404 | 2 | 3.9112 | 3.6426 | 2.0377 | 1.8182 | 1.8244 | 46.6462
11/16/09 | 0:15 | 0 | 18.407 | 0 | 3 | 0 | 31.796 | 34 | 30.472 | 30.327 | 19.543 | 24.786 | 9.321 | 0 | 0 | 55.921 | 55.118 | 39.968 | 22.354 | 0 | 0 | 54.338 | 29.942 | [5 empty] | 0 | 1.469 | 3 | 3.8821 | 3.6149 | 2.0365 | 1.8182 | 1.7968 | 46.283
11/16/09 | 0:16 | 0 | 18.382 | 0 | 2 | 0 | 31.313 | 32.613 | 30.278 | 30.278 | 18.233 | 24.81 | 9.271 | 0 | 0 | 55.921 | 55.095 | 39.944 | 22.427 | 0 | 0 | 54.338 | 29.942 | [5 empty] | 0 | 1.035 | 4 | 3.8967 | 3.6288 | 2.0371 | 1.8182 | 1.8106 | 46.4653
11/16/09 | 0:17 | 0 | 18.407 | 0 | 2 | 0 | 31.048 | 31.965 | 30.229 | 30.183 | 18.827 | 24.739 | 9.246 | 0 | 0 | 55.944 | 55.095 | 39.92 | 22.474 | 0 | 0 | 54.338 | 29.965 | [5 empty] | 0 | 0.865 | 5 | 3.904 | 3.6357 | 2.0374 | 1.8182 | 1.8175 | 46.5559
11/16/09 | 0:18 | 0 | 18.407 | 0 | 3 | 0 | 30.783 | 31.531 | 29.989 | 30.109 | 17.939 | 24.761 | 9.246 | 0 | 0 | 55.944 | 55.071 | 39.944 | 22.449 | 0 | 0 | 54.362 | 29.989 | [5 empty] | 0 | 0.674 | 6 | 3.904 | 3.6357 | 2.0374 | 1.8182 | 1.8175 | 46.5559
11/16/09 | 0:19 | 0 | 18.407 | 0 | 2 | 0 | 30.543 | 31.193 | 30.038 | 29.893 | 17.592 | 24.715 | 9.271 | 0 | 0 | 55.921 | 55.027 | 39.827 | 22.354 | 0 | 0 | 54.315 | 29.989 | [5 empty] | 0 | 0.65 | 7 | 3.8967 | 3.6288 | 2.0371 | 1.8182 | 1.8106 | 46.4653
11/16/09 | 0:20 | 0 | 18.382 | 0 | 3 | 0 | 30.303 | 30.857 | 30.327 | 29.869 | 16.556 | 24.69 | 9.296 | 1 | 0 | 55.897 | 55.05 | 39.873 | 22.378 | 0 | 0 | 54.315 | 30.014 | [5 empty] | 0 | 0.434 | 8 | 3.8894 | 3.6219 | 2.0368 | 1.8182 | 1.8037 | 46.3743
11/16/09 | 0:21 | 0 | 18.407 | 0 | 2 | 0 | 30.158 | 30.592 | 30.494 | 30.158 | 25.725 | 24.715 | 9.271 | 0 | 0 | 55.851 | 55.027 | 39.851 | 22.403 | 0 | 0 | 54.292 | 30.014 | [5 empty] | 0 | 0 | 9 | 3.8967 | 3.6288 | 2.0371 | 1.8182 | 1.8106 | 46.4653
11/16/09 | 0:22 | 1 | 18.417 | 0 | 3 | 0 | 45.245 | 30.408 | 30.528 | 30.433 | 31.71 | 24.725 | 9.429 | 0 | 0 | 55.839 | 55.036 | 39.884 | 22.292 | 0 | 0 | 54.324 | 30.048 | [5 empty] | 18.417 | 14.812 | 10 | 3.8507 | 3.5851 | 2.0352 | 1.8182 | 1.7669 | 45.8847
11/16/09 | 0:23 | 0 | 18.407 | 0 | 3 | 0 | 50.555 | 40.813 | 30.399 | 30.423 | 32.181 | 24.641 | 9.419 | 1 | 0 | 55.806 | 54.957 | 39.76 | 22.214 | 0 | 0 | 54.182 | 29.945 | [5 empty] | 0 | 20.132 | 11 | 3.8536 | 3.5878 | 2.0353 | 1.8182 | 1.7696 | 45.9219
11/16/09 | 0:24 | 0 | 18.311 | 0 | 2 | 0 | 51.269 | 49.32 | 30.185 | 30.21 | 32.475 | 24.526 | 9.175 | 2 | 0 | 55.673 | 54.847 | 39.76 | 22.26 | 0 | 0 | 54.135 | 29.898 | [5 empty] | 0 | 21.059 | 12 | 3.9246 | 3.6554 | 2.0382 | 1.8182 | 1.8372 | 46.8114
11/16/09 | 0:25 | 0 | 18.311 | 0 | 3 | 0 | 51.453 | 50.604 | 30.139 | 30.09 | 32.663 | 24.501 | 9.175 | 2 | 0 | 55.65 | 54.847 | 39.808 | 22.165 | 0 | 0 | 54.091 | 29.898 | [5 empty] | 0 | 21.363 | 13 | 3.9246 | 3.6554 | 2.0382 | 1.8182 | 1.8372 | 46.8114
11/16/09 | 0:26 | 1 | 18.311 | 0 | 2 | 0 | 52.049 | 50.879 | 30.283 | 30.041 | 33.579 | 24.43 | 9.276 | 2 | 0 | 55.65 | 54.847 | 39.829 | 22.26 | 0 | 0 | 54.091 | 29.92 | [5 empty] | 18.311 | 22.008 | 14 | 3.8952 | 3.6274 | 2.037 | 1.8182 | 1.8092 | 46.4471
11/16/09 | 0:27 | 0 | 18.311 | 0 | 3 | 0 | 52.576 | 51.407 | 30.379 | 30.09 | 34.333 | 24.501 | 9.298 | 1 | 0 | 55.65 | 54.847 | 39.877 | 22.26 | 0 | 0 | 54.135 | 29.92 | [5 empty] | 0 | 22.486 | 15 | 3.8888 | 3.6213 | 2.0368 | 1.8182 | 1.8031 | 46.367
11/16/09 | 0:28 | 0 | 18.311 | 0 | 2 | 0 | 53.08 | 52.004 | 30.403 | 30.185 | 35.036 | 24.551 | 9.374 | 2 | 0 | 55.65 | 54.824 | 39.877 | 22.285 | 0 | 0 | 54.159 | 29.898 | [5 empty] | 0 | 22.895 | 16 | 3.8667 | 3.6003 | 2.0359 | 1.8182 | 1.7821 | 46.0884
11/16/09 | 0:29 | 0 | 18.311 | 0 | 2 | 0 | 53.47 | 52.553 | 30.524 | 30.259 | 35.907 | 24.501 | 9.374 | 2 | 0 | 55.603 | 54.8 | 39.877 | 22.26 | 0 | 0 | 54.159 | 29.92 | [5 empty] | 0 | 23.211 | 17 | 3.8667 | 3.6003 | 2.0359 | 1.8182 | 1.7821 | 46.0884
11/16/09 | 0:30 | 1 | 18.366 | 0 | 3 | 0 | 53.729 | 53.017 | 30.553 | 30.384 | 36.899 | 24.604 | 9.429 | 1 | 0 | 55.746 | 54.875 | 39.978 | 22.363 | 0 | 0 | 54.187 | 29.974 | [5 empty] | 18.366 | 23.345 | 18 | 3.8507 | 3.5851 | 2.0352 | 1.8182 | 1.7669 | 45.8847
11/16/09 | 0:31 | 0 | 18.311 | 0 | 2 | 0 | 53.883 | 53.311 | 30.428 | 30.379 | 37.574 | 24.671 | 9.298 | 2 | 0 | 55.718 | 54.824 | 39.971 | 22.309 | 0 | 0 | 54.159 | 29.969 | [5 empty] | 0 | 23.504 | 19 | 3.8888 | 3.6213 | 2.0368 | 1.8182 | 1.8031 | 46.367
11/16/09 | 0:32 | 0 | 18.311 | 0 | 3 | 0 | 54.021 | 53.517 | 30.45 | 30.283 | 34.636 | 24.646 | 9.374 | 1 | 0 | 55.764 | 54.847 | 40.018 | 22.334 | 0 | 0 | 54.159 | 29.994 | [5 empty] | 0 | 23.738 | 20 | 3.8667 | 3.6003 | 2.0359 | 1.8182 | 1.7821 | 46.0884
11/16/09 | 0:33 | 0 | 18.311 | 0 | 2 | 0 | 40.911 | 53.701 | 30.475 | 30.234 | 28.621 | 24.695 | 9.349 | 1 | 0 | 55.788 | 54.824 | 40.018 | 22.309 | 0 | 0 | 54.182 | 30.018 | [5 empty] | 0 | 10.677 | 21 | 3.874 | 3.6072 | 2.0362 | 1.8182 | 1.789 | 46.1804
11/16/09 | 0:34 | 0 | 18.311 | 0 | 2 | 0 | 34.543 | 45.654 | 30.524 | 30.234 | 25.105 | 24.84 | 9.349 | 1 | 0 | 55.788 | 54.847 | 39.995 | 22.238 | 0 | 0 | 54.135 | 30.018 | [5 empty] | 0 | 4.309 | 22 | 3.874 | 3.6072 | 2.0362 | 1.8182 | 1.789 | 46.1804
11/16/09 | 0:35 | 0 | 18.286 | 0 | 3 | 0 | 32.522 | 36.634 | 30.644 | 30.283 | 23.298 | 24.886 | 9.349 | 0 | 0 | 55.809 | 54.824 | 40.042 | 22.285 | 0 | 0 | 54.159 | 29.969 | [5 empty] | 0 | 2.239 | 23 | 3.874 | 3.6072 | 2.0362 | 1.8182 | 1.789 | 46.1804
11/16/09 | 0:36 | 0 | 18.316 | 0 | 2 | 0 | 31.757 | 33.68 | 30.842 | 30.433 | 20.87 | 24.989 | 9.404 | 0 | 0 | 55.837 | 54.852 | 40.047 | 22.339 | 0 | 0 | 54.187 | 30.023 | [5 empty] | 0 | 1.324 | 24 | 3.858 | 3.592 | 2.0355 | 1.8182 | 1.7738 | 45.9775
11/16/09 | 0:37 | 0 | 18.311 | 0 | 3 | 0 | 31.392 | 32.522 | 30.958 | 30.644 | 20.063 | 24.96 | 9.447 | 0 | 0 | 55.832 | 54.824 | 40.018 | 22.309 | 0 | 0 | 54.205 | 30.018 | [5 empty] | 0 | 0.748 | 25 | 3.8454 | 3.5801 | 2.035 | 1.8182 | 1.7619 | 45.8177
11/16/09 | 0:38 | 0 | 18.311 | 0 | 2 | 0 | 31.269 | 31.968 | 31.102 | 30.837 | 19.249 | 25.031 | 9.447 | 0 | 0 | 55.809 | 54.824 | 39.995 | 22.214 | 0 | 0 | 54.135 | 29.994 | [5 empty] | 0 | 0.432 | 26 | 3.8454 | 3.5801 | 2.035 | 1.8182 | 1.7619 | 45.8177
11/16/09 | 0:39 | 0 | 18.311 | 0 | 3 | 0 | 31.318 | 31.678 | 31.222 | 31.004 | 19.053 | 25.056 | 9.447 | 0 | 0 | 55.788 | 54.777 | 39.949 | 22.165 | 0 | 0 | 54.205 | 29.969 | [5 empty] | 0 | 0.314 | 27 | 3.8454 | 3.5801 | 2.035 | 1.8182 | 1.7619 | 45.8177
11/16/09 | 0:40 | 0 | 18.311 | 0 | 2 | 0 | 31.367 | 31.583 | 31.367 | 31.078 | 18.558 | 25.031 | 9.374 | 0 | 0 | 55.741 | 54.777 | 39.949 | 22.238 | 0 | 0 | 54.114 | 29.969 | [5 empty] | 0 | 0.289 | 28 | 3.8667 | 3.6003 | 2.0359 | 1.8182 | 1.7821 | 46.0884
11/16/09 | 0:41 | 0 | 18.311 | 0 | 3 | 0 | 31.343 | 31.583 | 31.343 | 31.222 | 17.844 | 25.007 | 9.324 | 0 | 0 | 55.718 | 54.756 | 39.949 | 22.238 | 0 | 0 | 54.114 | 29.994 | [5 empty] | 0 | 0.121 | 29 | 3.8813 | 3.6141 | 2.0365 | 1.8182 | 1.7959 | 46.2721
11/16/09 | 0:42 | 0 | 18.316 | 0 | 2 | 0 | 31.396 | 31.588 | 31.203 | 31.276 | 29.805 | 24.989 | 9.354 | 0 | 0 | 55.722 | 54.761 | 39.954 | 22.219 | 0 | 0 | 54.119 | 30.023 | [5 empty] | 0 | 0.12 | 30 | 3.8725 | 3.6058 | 2.0361 | 1.8182 | 1.7876 | 46.162
11/16/09 | 0:43 | 1 | 18.336 | 0 | 3 | 0 | 47.509 | 31.583 | 31.053 | 31.149 | 32.735 | 24.96 | 9.447 | 1 | 0 | 55.65 | 54.733 | 39.901 | 22.02 | 0 | 0 | 54.07 | 29.969 | [5 empty] | 18.336 | 16.36 | 31 | 3.8454 | 3.5801 | 2.035 | 1.8182 | 1.7619 | 45.8177
11/16/09 | 0:44 | 0 | 18.356 | 0 | 2 | 1 | 51.199 | 43.822 | 30.977 | 31.002 | 33.177 | 24.955 | 9.542 | 1 | 0 | 55.648 | 54.73 | 39.968 | 22.209 | 0 | 0 | 54.156 | 30.038 | [5 empty] | 0 | 20.197 | 32 | 3.8178 | 3.5538 | 2.0339 | 1.8182 | 1.7356 | 45.4609
11/16/09 | 0:45 | 0 | 18.324 | 0 | 3 | 0 | 51.972 | 50.09 | 30.97 | 30.85 | 33.522 | 24.852 | 9.459 | 2 | 0 | 55.594 | 54.7 | 39.844 | 22.081 | 0 | 0 | 54.149 | 30.031 | [5 empty] | 0 | 21.122 | 0 | 3.8419 | 3.5767 | 2.0349 | 1.8182 | 1.7586 | 45.7729
11/16/09 | 0:46 | 0 | 18.299 | 0 | 2 | 0 | 52.338 | 51.215 | 31.019 | 30.825 | 34.038 | 24.852 | 9.51 | 2 | 0 | 55.571 | 54.653 | 39.961 | 22.057 | 0 | 0 | 54.126 | 30.006 | [5 empty] | 0 | 21.513 | 1 | 3.8271 | 3.5626 | 2.0343 | 1.8182 | 1.7445 | 45.5817
11/16/09 | 0:47 | 1 | 18.324 | 0 | 3 | 0 | 53.027 | 51.696 | 31.115 | 30.899 | 34.885 | 24.852 | 9.583 | 1 | 0 | 55.547 | 54.653 | 40.009 | 22.226 | 0 | 0 | 54.082 | 30.006 | [5 empty] | 18.324 | 22.128 | 2 | 3.8058 | 3.5424 | 2.0334 | 1.8182 | 1.7242 | 45.3053
11/16/09 | 0:48 | 0 | 18.349 | 0 | 2 | 0 | 53.851 | 52.268 | 31.164 | 30.921 | 31.524 | 24.852 | 9.731 | 2 | 0 | 55.547 | 54.63 | 40.033 | 22.251 | 0 | 0 | 54.103 | 30.006 | [5 empty] | 0 | 22.93 | 3 | 3.7627 | 3.5015 | 2.0317 | 1.8182 | 1.6833 | 44.7355
11/16/09 | 0:49 | 0 | 18.324 | 0 | 2 | 0 | 41.135 | 53.094 | 31.164 | 31.019 | 24.923 | 24.923 | 9.683 | 0 | 0 | 55.571 | 54.653 | 40.054 | 22.297 | 0 | 0 | 54.103 | 29.982 | [5 empty] | 0 | 10.116 | 4 | 3.7767 | 3.5147 | 2.0322 | 1.8182 | 1.6966 | 44.9217
11/16/09 | 0:50 | 0 | 18.356 | 0 | 3 | 0 | 34.986 | 46.155 | 31.242 | 31.026 | 22.523 | 24.955 | 9.666 | 1 | 0 | 55.601 | 54.684 | 40.064 | 22.403 | 0 | 0 | 54.156 | 30.038 | [5 empty] | 0 | 3.96 | 5 | 3.7817 | 3.5195 | 2.0324 | 1.8182 | 1.7013 | 44.9874
11/16/09 | 0:51 | 0 | 18.356 | 1 | 2 | 0 | 33.084 | 37.148 | 31.217 | 31.075 | 20.524 | 24.955 | 9.716 | 0 | 0 | 55.624 | 54.684 | 40.157 | 22.307 | 0 | 0 | 54.112 | 30.087 | [5 empty] | 0 | 2.009 | 6 | 3.7671 | 3.5056 | 2.0318 | 1.8182 | 1.6874 | 44.7938
11/16/09 | 0:52 | 0 | 18.324 | 0 | 2 | 0 | 32.294 | 34.18 | 30.994 | 31.043 | 19.978 | 24.972 | 9.535 | 0 | 0 | 55.594 | 54.63 | 40.126 | 22.177 | 0 | 0 | 54.012 | 30.031 | [5 empty] | 0 | 1.251 | 7 | 3.8198 | 3.5557 | 2.034 | 1.8182 | 1.7375 | 45.4874
11/16/09 | 0:53 | 0 | 18.299 | 0 | 3 | 0 | 31.884 | 33.029 | 30.776 | 30.921 | 19.46 | 24.997 | 9.535 | 0 | 0 | 55.617 | 54.562 | 40.078 | 22.297 | 0 | 0 | 54.035 | 30.006 | [5 empty] | 0 | 0.963 | 8 | 3.8198 | 3.5557 | 2.034 | 1.8182 | 1.7375 | 45.4874
11/16/09 | 0:54 | 0 | 18.299 | 0 | 2 | 0 | 31.595 | 32.439 | 30.585 | 30.705 | 18.472 | 25.043 | 9.484 | 0 | 0 | 55.617 | 54.609 | 40.102 | 22.275 | 0 | 0 | 54.035 | 30.006 | [5 empty] | 0 | 0.89 | 9 | 3.8347 | 3.5698 | 2.0346 | 1.8182 | 1.7516 | 45.6793
11/16/09 | 0:55 | 0 | 18.324 | 0 | 3 | 0 | 31.284 | 32.029 | 30.345 | 30.465 | 18.349 | 24.972 | 9.51 | 0 | 0 | 55.594 | 54.609 | 40.033 | 22.297 | 0 | 0 | 53.965 | 30.006 | [5 empty] | 0 | 0.819 | 10 | 3.8271 | 3.5626 | 2.0343 | 1.8182 | 1.7445 | 45.5817
11/16/09 | 0:56 | 0 | 18.324 | 0 | 2 | 0 | 30.945 | 31.669 | 30.271 | 30.271 | 18.004 | 24.972 | 9.535 | 0 | 0 | 55.571 | 54.586 | 40.033 | 22.226 | 0 | 0 | 53.965 | 30.006 | [5 empty] | 0 | 0.674 | 11 | 3.8198 | 3.5557 | 2.034 | 1.8182 | 1.7375 | 45.4874
11/16/09 | 0:57 | 0 | 18.299 | 0 | 3 | 0 | 30.681 | 31.284 | 30.465 | 30.175 | 17.487 | 24.899 | 9.459 | 1 | 0 | 55.547 | 54.562 | 40.009 | 22.13 | 0 | 0 | 53.944 | 30.006 | [5 empty] | 0 | 0.506 | 12 | 3.8419 | 3.5767 | 2.0349 | 1.8182 | 1.7586 | 45.7729
11/16/09 | 0:58 | 0 | 18.356 | 0 | 2 | 0 | 30.497 | 31.002 | 30.641 | 30.399 | 29.025 | 24.908 | 9.517 | 0 | 0 | 55.578 | 54.593 | 40.064 | 22.209 | 0 | 0 | 53.974 | 30.014 | [5 empty] | 0 | 0.098 | 13 | 3.825 | 3.5607 | 2.0342 | 1.8182 | 1.7425 | 45.5553
11/16/09 | 0:59 | 0 | 18.382 | 0 | 3 | 0 | 47.14 | 30.737 | 30.641 | 30.521 | 31.87 | 24.931 | 9.492 | 0 | 0 | 55.533 | 54.546 | 40.016 | 22.209 | 0 | 0 | 53.928 | 30.038 | [5 empty] | 0 | 16.619 | 14 | 3.8323 | 3.5676 | 2.0345 | 1.8182 | 1.7494 | 45.6493
11/16/09 | 1:00 | 1 | 18.356 | 0 | 2 | 0 | 51.015 | 43.14 | 30.592 | 30.617 | 32.399 | 24.884 | 9.442 | 2 | 0 | 55.487 | 54.546 | 40.04 | 22.233 | 0 | 0 | 53.951 | 30.038 | [5 empty] | 18.356 | 20.398 | 15 | 3.8469 | 3.5815 | 2.0351 | 1.8182 | 1.7633 | 45.8363
11/16/09 | 1:01 | 0 | 18.356 | 0 | 3 | 0 | 51.888 | 49.801 | 30.543 | 30.543 | 32.708 | 24.859 | 9.467 | 1 | 0 | 55.44 | 54.502 | 39.944 | 22.233 | 0 | 0 | 53.881 | 30.063 | [5 empty] | 0 | 21.345 | 16 | 3.8396 | 3.5745 | 2.0348 | 1.8182 | 1.7564 | 45.743
11/16/09 | 1:02 | 0 | 18.356 | 0 | 2 | 0 | 52.368 | 51.085 | 30.617 | 30.497 | 33.601 | 24.81 | 9.467 | 2 | 0 | 55.419 | 54.502 | 40.04 | 22.209 | 0 | 0 | 53.974 | 30.063 | [5 empty] | 0 | 21.871 | 17 | 3.8396 | 3.5745 | 2.0348 | 1.8182 | 1.7564 | 45.743
11/16/09 | 1:03 | 0 | 18.299 | 0 | 2 | 0 | 53.05 | 51.696 | 30.705 | 30.465 | 34.11 | 24.754 | 9.386 | 2 | 0 | 55.41 | 54.448 | 40.057 | 22.251 | 0 | 0 | 53.855 | 30.031 | [5 empty] | 0 | 22.585 | 18 | 3.8632 | 3.597 | 2.0357 | 1.8182 | 1.7788 | 46.0441
11/16/09 | 1:04 | 1 | 18.384 | 0 | 3 | 0 | 53.773 | 52.352 | 30.813 | 30.644 | 34.99 | 24.837 | 9.495 | 1 | 0 | 55.47 | 54.506 | 40.138 | 22.334 | 0 | 0 | 53.979 | 30.09 | [5 empty] | 18.384 | 23.129 | 19 | 3.8315 | 3.5668 | 2.0344 | 1.8182 | 1.7486 | 45.6381
11/16/09 | 1:05 | 0 | 18.384 | 0 | 2 | 0 | 43.946 | 53.062 | 30.813 | 30.693 | 26.573 | 24.886 | 9.397 | 1 | 0 | 55.447 | 54.53 | 40.162 | 22.358 | 0 | 0 | 53.956 | 30.114 | [5 empty] | 0 | 13.253 | 20 | 3.86 | 3.5939 | 2.0356 | 1.8182 | 1.7757 | 46.0034
11/16/09 | 1:06 | 0 | 18.351 | 0 | 2 | 0 | 35.548 | 49.087 | 30.83 | 30.612 | 24.229 | 24.855 | 9.386 | 1 | 0 | 55.463 | 54.476 | 40.131 | 22.228 | 0 | 0 | 53.949 | 30.058 | [5 empty] | 0 | 4.936 | 21 | 3.8632 | 3.597 | 2.0357 | 1.8182 | 1.7788 | 46.0441
11/16/09 | 1:07 | 0 | 18.351 | 0 | 3 | 0 | 33.01 | 38.299 | 30.781 | 30.685 | 22.302 | 24.928 | 9.386 | 0 | 0 | 55.487 | 54.476 | 40.155 | 22.327 | 0 | 0 | 53.972 | 30.058 | [5 empty] | 0 | 2.325 | 22 | 3.8632 | 3.597 | 2.0357 | 1.8182 | 1.7788 | 46.0441
11/16/09 | 1:08 | 0 | 18.384 | 0 | 2 | 0 | 32.115 | 34.333 | 30.693 | 30.668 | 20.429 | 25.056 | 9.371 | 0 | 0 | 55.538 | 54.53 | 40.231 | 22.309 | 0 | 0 | 53.979 | 30.139 | [5 empty] | 0 | 1.447 | 23 | 3.8676 | 3.6011 | 2.0359 | 1.8182 | 1.7829 | 46.0994
11/16/09 | 1:09 | 0 | 18.351 | 0 | 2 | 0 | 31.6 | 32.893 | 30.467 | 30.541 | 19.958 | 25.024 | 9.364 | 0 | 0 | 55.508 | 54.499 | 40.155 | 22.327 | 0 | 0 | 53.949 | 30.082 | [5 empty] | 0 | 1.059 | 24 | 3.8696 | 3.603 | 2.036 | 1.8182 | 1.7849 | 46.1252
11/16/09 | 1:10 | 0 | 18.359 | 0 | 3 | 0 | 31.296 | 32.26 | 30.308 | 30.428 | 18.854 | 25.056 | 9.321 | 0 | 0 | 55.538 | 54.506 | 40.21 | 22.236 | 0 | 0 | 53.979 | 30.09 | [5 empty] | 0 | 0.868 | 25 | 3.8821 | 3.6149 | 2.0365 | 1.8182 | 1.7968 | 46.283
11/16/09 | 1:11 | 0 | 18.351 | 0 | 2 | 0 | 30.975 | 31.745 | 30.107 | 30.156 | 18.278 | 24.95 | 9.314 | 0 | 0 | 55.487 | 54.476 | 40.083 | 22.277 | 0 | 0 | 53.949 | 30.058 | [5 empty] | 0 | 0.819 | 26 | 3.8842 | 3.6169 | 2.0366 | 1.8182 | 1.7987 | 46.3086
11/16/09 | 1:12 | 0 | 18.384 | 0 | 3 | 0 | 30.693 | 31.416 | 30.018 | 30.068 | 17.522 | 24.982 | 9.346 | 0 | 0 | 55.517 | 54.462 | 40.138 | 22.334 | 0 | 0 | 53.911 | 30.09 | [5 empty] | 0 | 0.625 | 27 | 3.8748 | 3.608 | 2.0362 | 1.8182 | 1.7898 | 46.1914
11/16/09 | 1:13 | 0 | 18.384 | 0 | 2 | 0 | 30.477 | 31.031 | 30.259 | 29.945 | 16.906 | 24.982 | 9.273 | 0 | 0 | 55.494 | 54.462 | 40.138 | 22.189 | 0 | 0 | 53.979 | 30.068 | [5 empty] | 0 | 0.532 | 28 | 3.8961 | 3.6282 | 2.0371 | 1.8182 | 1.8101 | 46.458
11/16/09 | 1:14 | 0 | 18.377 | 0 | 3 | 0 | 30.202 | 30.685 | 30.421 | 30.036 | 23.361 | 24.855 | 9.263 | 0 | 0 | 55.417 | 54.385 | 40.107 | 22.182 | 0 | 0 | 53.949 | 30.058 | [5 empty] | 0 | 0.166 | 29 | 3.899 | 3.631 | 2.0372 | 1.8182 | 1.8128 | 46.4943
11/16/09 | 1:15 | 0 | 18.351 | 0 | 2 | 0 | 44.662 | 30.445 | 30.445 | 30.276 | 30.926 | 24.806 | 9.241 | 1 | 0 | 55.393 | 54.362 | 40.038 | 22.157 | 0 | 0 | 53.949 | 30.058 | [5 empty] | 0 | 14.386 | 30 | 3.9054 | 3.6371 | 2.0374 | 1.8182 | 1.8189 | 46.574
11/16/09 | 1:16 | 0 | 18.384 | 0 | 3 | 0 | 50.403 | 39.033 | 30.428 | 30.428 | 31.705 | 24.862 | 9.296 | 1 | 0 | 55.4 | 54.392 | 40.069 | 22.214 | 0 | 0 | 54.026 | 30.09 | [5 empty] | 0 | 19.975 | 31 | 3.8894 | 3.6219 | 2.0368 | 1.8182 | 1.8037 | 46.3743
11/16/09 | 1:17 | 0 | 18.326 | 0 | 2 | 1 | 51.334 | 48.949 | 30.323 | 30.396 | 32.059 | 24.806 | 9.14 | 2 | 0 | 55.349 | 54.338 | 40.059 | 22.084 | 0 | 0 | 53.904 | 30.058 | [5 empty] | 0 | 20.938 | 32 | 3.9348 | 3.665 | 2.0386 | 1.8182 | 1.8469 | 46.9363
11/16/09 | 1:18 | 1 | 18.351 | 0 | 3 | 0 | 51.771 | 50.602 | 30.347 | 30.3 | 32.752 | 24.806 | 9.288 | 1 | 0 | 55.326 | 54.338 | 40.083 | 22.182 | 0 | 0 | 53.972 | 30.082 | [5 empty] | 18.351 | 21.471 | 0 | 3.8917 | 3.6241 | 2.0369 | 1.8182 | 1.8059 | 46.4035
11/16/09 | 1:19 | 0 | 18.384 | 0 | 2 | 0 | 52.375 | 51.159 | 30.499 | 30.308 | 33.464 | 24.791 | 9.371 | 2 | 0 | 55.333 | 54.345 | 40.114 | 22.309 | 0 | 0 | 53.956 | 30.139 | [5 empty] | 0 | 22.067 | 1 | 3.8676 | 3.6011 | 2.0359 | 1.8182 | 1.7829 | 46.0994
11/16/09 | 1:20 | 0 | 18.409 | 0 | 2 | 0 | 53.017 | 51.71 | 30.622 | 30.332 | 34.05 | 24.742 | 9.346 | 1 | 0 | 55.309 | 54.345 | 40.114 | 22.26 | 0 | 0 | 53.956 | 30.139 | [5 empty] | 0 | 22.685 | 2 | 3.8748 | 3.608 | 2.0362 | 1.8182 | 1.7898 | 46.1914
11/16/09 | 1:21 | 0 | 18.409 | 0 | 3 | 0 | 53.659 | 52.305 | 30.644 | 30.403 | 34.756 | 24.742 | 9.296 | 2 | 0 | 55.333 | 54.324 | 40.162 | 22.285 | 0 | 0 | 53.956 | 30.114 | [5 empty] | 0 | 23.256 | 3 | 3.8894 | 3.6219 | 2.0368 | 1.8182 | 1.8037 | 46.3743
11/16/09 | 1:22 | 1 | 18.409 | 0 | 2 | 0 | 51.411 | 53.017 | 30.644 | 30.452 | 28.67 | 24.742 | 9.346 | 2 | 0 | 55.333 | 54.345 | 40.186 | 22.309 | 0 | 0 | 53.935 | 30.114 | [5 empty] | 18.409 | 20.959 | 4 | 3.8748 | 3.608 | 2.0362 | 1.8182 | 1.7898 | 46.1914
11/16/09 | 1:23 | 0 | 18.409 | 0 | 2 | 0 | 38.165 | 53.155 | 30.622 | 30.499 | 24.551 | 24.791 | 9.346 | 0 | 0 | 55.356 | 54.345 | 40.231 | 22.285 | 0 | 0 | 53.865 | 30.139 | [5 empty] | 0 | 7.666 | 5 | 3.8748 | 3.608 | 2.0362 | 1.8182 | 1.7898 | 46.1914
11/16/09 | 1:24 | 0 | 18.384 | 0 | 3 | 0 | 33.792 | 42.348 | 30.573 | 30.499 | 21.826 | 24.837 | 9.397 | 0 | 0 | 55.379 | 54.324 | 40.255 | 22.189 | 0 | 0 | 53.797 | 30.114 | [5 empty] | 0 | 3.293 | 6 | 3.86 | 3.5939 | 2.0356 | 1.8182 | 1.7757 | 46.0034
11/16/09 | 1:25 | 0 | 18.409 | 0 | 2 | 0 | 32.306 | 35.531 | 30.499 | 30.428 | 19.991 | 24.862 | 9.397 | 1 | 0 | 55.424 | 54.324 | 40.255 | 22.165 | 0 | 0 | 53.797 | 30.09 | [5 empty] | 0 | 1.878 | 7 | 3.86 | 3.5939 | 2.0356 | 1.8182 | 1.7757 | 46.0034
11/16/09 | 1:26 | 0 | 18.384 | 0 | 2 | 0 | 31.656 | 33.323 | 30.379 | 30.332 | 19.397 | 24.837 | 9.469 | 0 | 0 | 55.424 | 54.345 | 40.231 | 22.334 | 0 | 0 | 53.841 | 30.114 | [5 empty] | 0 | 1.324 | 8 | 3.839 | 3.574 | 2.0347 | 1.8182 | 1.7558 | 45.7355
11/16/09 | 1:27 | 0 | 18.384 | 0 | 3 | 0 | 31.271 | 32.38 | 30.283 | 30.21 | 18.583 | 24.815 | 9.397 | 0 | 0 | 55.447 | 54.301 | 40.255 | 22.214 | 0 | 0 | 53.797 | 30.114 | [5 empty] | 0 | 1.061 | 9 | 3.86 | 3.5939 | 2.0356 | 1.8182 | 1.7757 | 46.0034
11/16/09 | 1:28 | 0 | 18.384 | 0 | 2 | 0 | 30.958 | 31.801 | 30.188 | 30.114 | 17.597 | 24.837 | 9.444 | 0 | 0 | 55.424 | 54.301 | 40.231 | 22.165 | 0 | 0 | 53.797 | 30.139 | [5 empty] | 0 | 0.844 | 10 | 3.8463 | 3.5809 | 2.035 | 1.8182 | 1.7627 | 45.8289
11/16/09 | 1:29 | 0 | 18.409 | 0 | 3 | 0 | 30.693 | 31.367 | 30.09 | 30.09 | 16.757 | 24.791 | 9.397 | 0 | 0 | 55.4 | 54.301 | 40.21 | 22.189 | 0 | 0 | 53.82 | 30.114 | [5 empty] | 0 | 0.603 | 11 | 3.86 | 3.5939 | 2.0356 | 1.8182 | 1.7757 | 46.0034
11/16/09 | 1:30 | 0 | 18.384 | 0 | 2 | 0 | 30.499 | 31.031 | 30.332 | 29.969 | 16.657 | 24.766 | 9.495 | 0 | 0 | 55.379 | 54.254 | 40.186 | 22.236 | 0 | 0 | 53.773 | 30.139 | [5 empty] | 0 | 0.53 | 12 | 3.8315 | 3.5668 | 2.0344 | 1.8182 | 1.7486 | 45.6381
11/16/09 | 1:31 | 0 | 18.384 | 0 | 3 | 0 | 30.308 | 30.788 | 30.597 | 30.188 | 16.189 | 24.791 | 9.567 | 0 | 0 | 55.356 | 54.278 | 40.114 | 22.236 | 0 | 0 | 53.82 | 30.114 | [5 empty] | 0 | 0.12 | 13 | 3.8105 | 3.5469 | 2.0336 | 1.8182 | 1.7287 | 45.3662
11/16/09 | 1:32 | 0 | 18.359 | 0 | 2 | 0 | 33.768 | 30.597 | 30.622 | 30.477 | 31.007 | 24.766 | 9.716 | 0 | 0 | 55.309 | 54.231 | 40.138 | 22.214 | 0 | 0 | 53.841 | 30.068 | [5 empty] | 0 | 3.291 | 14 | 3.7671 | 3.5056 | 2.0318 | 1.8182 | 1.6874 | 44.7938
11/16/09 | 1:33 | 0 | 18.409 | 0 | 3 | 0 | 49.073 | 31.777 | 30.573 | 30.524 | 31.97 | 24.671 | 9.693 | 1 | 0 | 55.309 | 54.21 | 40.09 | 22.091 | 0 | 0 | 53.841 | 30.09 | [5 empty] | 0 | 18.549 | 15 | 3.7738 | 3.512 | 2.0321 | 1.8182 | 1.6938 | 44.883
11/16/09 | 1:34 | 0 | 18.384 | 0 | 2 | 0 | 51.136 | 46.55 | 30.452 | 30.524 | 32.115 | 24.646 | 9.766 | 2 | 0 | 55.242 | 54.21 | 40.114 | 22.116 | 0 | 0 | 53.82 | 30.068 | [5 empty] | 0 | 20.612 | 16 | 3.7525 | 3.4918 | 2.0312 | 1.8182 | 1.6736 | 44.5988
11/16/09 | 1:35 | 1 | 18.359 | 0 | 3 | 0 | 51.687 | 50.219 | 30.428 | 30.403 | 32.618 | 24.597 | 9.618 | 2 | 0 | 55.218 | 54.187 | 40.138 | 22.116 | 0 | 0 | 53.841 | 30.043 | [5 empty] | 18.359 | 21.284 | 17 | 3.7956 | 3.5327 | 2.033 | 1.8182 | 1.7146 | 45.1717
11/16/09 | 1:36 | 0 | 18.384 | 1 | 2 | 0 | 52.168 | 50.975 | 30.499 | 30.308 | 33.417 | 24.597 | 9.567 | 1 | 0 | 55.218 | 54.163 | 40.114 | 22.116 | 0 | 0 | 53.82 | 30.09 | [5 empty] | 0 | 21.86 | 18 | 3.8105 | 3.5469 | 2.0336 | 1.8182 | 1.7287 | 45.3662
11/16/09 | 1:37 | 0 | 18.384 | 0 | 3 | 0 | 52.786 | 51.503 | 30.597 | 30.354 | 34.263 | 24.573 | 9.618 | 2 | 0 | 55.195 | 54.163 | 40.162 | 22.165 | 0 | 0 | 53.773 | 30.09 | [5 empty] | 0 | 22.432 | 19 | 3.7956 | 3.5327 | 2.033 | 1.8182 | 1.7146 | 45.1717
11/16/09 | 1:38 | 0 | 18.384 | 0 | 2 | 0 | 53.521 | 52.1 | 30.693 | 30.428 | 34.99 | 24.597 | 9.693 | 1 | 0 | 55.195 | 54.14 | 40.186 | 22.116 | 0 | 0 | 53.75 | 30.068 | [5 empty] | 0 | 23.093 | 20 | 3.7738 | 3.512 | 2.0321 | 1.8182 | 1.6938 | 44.883
11/16/09 | 1:39 | 1 | 18.409 | 0 | 2 | 0 | 53.451 | 52.833 | 30.693 | 30.499 | 30.354 | 24.646 | 9.668 | 2 | 0 | 55.218 | 54.163 | 40.255 | 22.091 | 0 | 0 | 53.797 | 30.068 | [5 empty] | 18.409 | 22.952 | 21 | 3.7811 | 3.5189 | 2.0324 | 1.8182 | 1.7007 | 44.9796
11/16/09 | 1:40 | 0 | 18.384 | 0 | 3 | 0 | 39.669 | 53.407 | 30.764 | 30.548 | 25.127 | 24.671 | 9.668 | 1 | 0 | 55.263 | 54.14 | 40.255 | 22.189 | 0 | 0 | 53.75 | 30.068 | [5 empty] | 0 | 9.121 | 22 | 3.7811 | 3.5189 | 2.0324 | 1.8182 | 1.7007 | 44.9796
11/16/09 | 1:41 | 0 | 18.384 | 0 | 2 | 0 | 34.192 | 44.133 | 30.742 | 30.622 | 22.864 | 24.695 | 9.593 | 0 | 0 | 55.242 | 54.163 | 40.279 | 22.26 | 0 | 0 | 53.75 | 30.09 | [5 empty] | 0 | 3.57 | 23 | 3.8029 | 3.5397 | 2.0333 | 1.8182 | 1.7215 | 45.2672
11/16/09 | 1:42 | 0 | 18.384 | 0 | 2 | 0 | 32.524 | 36.048 | 30.668 | 30.524 | 20.161 | 24.742 | 9.668 | 0 | 0 | 55.286 | 54.163 | 40.279 | 22.285 | 0 | 0 | 53.773 | 30.114 | [5 empty] | 0 | 2 | 24 | 3.7811 | 3.5189 | 2.0324 | 1.8182 | 1.7007 | 44.9796
11/16/09 | 1:43 | 0 | 18.359 | 0 | 3 | 0 | 31.826 | 33.51 | 30.499 | 30.452 | 18.482 | 24.742 | 9.791 | 0 | 0 | 55.333 | 54.163 | 40.327 | 22.189 | 0 | 0 | 53.724 | 30.114 | [5 empty] | 0 | 1.374 | 25 | 3.7453 | 3.4849 | 2.0309 | 1.8182 | 1.6667 | 44.5008
11/16/09 | 1:44 | 0 | 18.374 | 0 | 2 | 0 | 31.379 | 32.512 | 30.345 | 30.32 | 17.487 | 24.756 | 9.756 | 0 | 0 | 55.298 | 54.149 | 40.267 | 22.155 | 0 | 0 | 53.668 | 30.104 | [5 empty] | 0 | 1.059 | 26 | 3.7555 | 3.4945 | 2.0314 | 1.8182 | 1.6764 | 44.638
11/16/09 | 1:45 | 0 | 18.374 | 0 | 3 | 0 | 31.019 | 31.911 | 30.151 | 30.175 | 17.464 | 24.732 | 9.806 | 1 | 0 | 55.298 | 54.128 | 40.243 | 22.201 | 0 | 0 | 53.645 | 30.104 | [5 empty] | 0 | 0.844 | 27 | 3.7409 | 3.4807 | 2.0308 | 1.8182 | 1.6625 | 44.4417
11/16/09 | 1:46 | 0 | 18.399 | 0 | 3 | 0 | 30.705 | 31.453 | 30.055 | 30.08 | 16.35 | 24.781 | 9.904 | 0 | 0 | 55.251 | 54.128 | 40.243 | 22.155 | 0 | 0 | 53.622 | 30.104 | [5 empty] | 0 | 0.625 | 28 | 3.7124 | 3.4536 | 2.0296 | 1.8182 | 1.6354 | 44.0527
11/16/09 | 1:47 | 0 | 18.374 | 0 | 2 | 0 | 30.489 | 31.068 | 30.296 | 29.984 | 16.227 | 24.707 | 9.831 | 0 | 0 | 55.228 | 54.105 | 40.219 | 22.155 | 0 | 0 | 53.622 | 30.129 | [5 empty] | 0 | 0.505 | 29 | 3.7336 | 3.4738 | 2.0305 | 1.8182 | 1.6556 | 44.343
11/16/09 | 1:48 | 0 | 18.349 | 0 | 3 | 0 | 30.271 | 30.754 | 30.56 | 30.151 | 15.611 | 24.636 | 9.879 | 0 | 0 | 55.204 | 54.082 | 40.174 | 22.201 | 0 | 0 | 53.601 | 30.104 | [5 empty] | 0 | 0.12 | 30 | 3.7196 | 3.4605 | 2.0299 | 1.8182 | 1.6423 | 44.1525
11/16/09 | 1:49 | 0 | 18.374 | 0 | 3 | 0 | 30.825 | 30.514 | 30.585 | 30.394 | 30.394 | 24.636 | 9.857 | 0 | 0 | 55.181 | 54.082 | 40.174 | 22.155 | 0 | 0 | 53.601 | 30.104 | [5 empty] | 0 | 0.431 | 31 | 3.726 | 3.4666 | 2.0302 | 1.8182 | 1.6484 | 44.24
11/16/09 | 1:50 | 0 | 18.349 | 0 | 2 | 1 | 47.455 | 30.85 | 30.634 | 30.538 | 31.983 | 24.538 | 9.904 | 0 | 0 | 55.16 | 54.058 | 40.174 | 22.179 | 0 | 0 | 53.554 | 30.104 | [5 empty] | 0 | 16.917 | 32 | 3.7124 | 3.4536 | 2.0296 | 1.8182 | 1.6354 | 44.0527
11/16/09 | 1:51 | 0 | 18.374 | 0 | 3 | 0 | 50.459 | 45.117 | 30.585 | 30.56 | 32.272 | 24.563 | 9.879 | 2 | 0 | 55.113 | 54.012 | 40.15 | 22.155 | 0 | 0 | 53.507 | 30.104 | [5 empty] | 0 | 19.899 | 0 | 3.7196 | 3.4605 | 2.0299 | 1.8182 | 1.6423 | 44.1525
11/16/09 | 1:52 | 1 | 18.399 | 0 | 3 | 0 | 51.101 | 49.633 | 30.585 | 30.514 | 33.218 | 24.516 | 9.879 | 2 | 0 | 55.09 | 54.012 | 40.15 | 22.13 | 0 | 0 | 53.486 | 30.129 | [5 empty] | 18.399 | 20.587 | 1 | 3.7196 | 3.4605 | 4.4974 | 4.2857 | -0.82522 | -22.1855
11/16/09 | 1:53 | 0 | 18.349 | 0 | 2 | 0 | 51.514 | 50.436 | 30.609 | 30.489 | 33.735 | 24.467 | 9.831 | 1 | 0 | 55.067 | 53.967 | 40.198 | 22.275 | 0 | 0 | 53.531 | 30.129 | [5 empty] | 0 | 21.025 | 2 | 3.7336 | 3.4738 | 4.498 | 4.2857 | -0.81194 | -21.7466
11/16/09 | 1:54 | 0 | 18.374 | 0 | 3 | 0 | 51.881 | 50.963 | 30.609 | 30.489 | 34.158 | 24.563 | 9.831 | 2 | 0 | 55.046 | 53.967 | 40.243 | 22.275 | 0 | 0 | 53.554 | 30.129 | [5 empty] | 0 | 21.392 | 3 | 3.7336 | 3.4738 | 4.498 | 4.2857 | -0.81194 | -21.7466
11/16/09 | 1:55 | 0 | 18.374 | 0 | 2 | 0 | 52.338 | 51.4 | 30.681 | 30.489 | 34.864 | 24.516 | 9.756 | 2 | 0 | 55.067 | 53.967 | 40.219 | 22.275 | 0 | 0 | 53.507 | 30.129 | [5 empty] | 0 | 21.849 | 4 | 3.7555 | 3.4945 | 4.4989 | 4.2857 | -0.79118 | -21.0674
11/16/09 | 1:56 | 1 | 18.349 | 0 | 3 | 0 | 52.637 | 51.79 | 30.754 | 30.538 | 35.804 | 24.587 | 9.781 | 1 | 0 | 55.067 | 53.991 | 40.291 | 22.3 | 0 | 0 | 53.531 | 30.104 | [5 empty] | 18.349 | 22.099 | 5 | 3.7482 | 3.4876 | 4.4986 | 4.2857 | -0.7981 | -21.2929
11/16/09 | 1:57 | 0 | 18.349 | 0 | 2 | 0 | 52.842 | 52.294 | 30.705 | 30.585 | 36.555 | 24.587 | 9.781 | 2 | 0 | 55.09 | 54.012 | 40.243 | 22.324 | 0 | 0 | 53.486 | 30.129 | [5 empty] | 0 | 22.257 | 6 | 3.7482 | 3.4876 | 4.4986 | 4.2857 | -0.7981 | -21.2929
11/16/09 | 1:58 | 0 | 18.374 | 0 | 3 | 0 | 52.936 | 52.499 | 30.658 | 30.609 | 37.165 | 24.658 | 9.733 | 2 | 0 | 55.137 | 54.035 | 40.291 | 22.42 | 0 | 0 | 53.531 | 30.129 | [5 empty] | 0 | 22.327 | 7 | 3.7622 | 3.5009 | 4.4992 | 4.2857 | -0.78481 | -20.8606
11/16/09 | 1:59 | 0 | 18.374 | 0 | 2 | 0 | 52.959 | 52.66 | 30.658 | 30.489 | 37.918 | 24.636 | 9.733 | 1 | 0 | 55.137 | 53.967 | 40.36 | 22.201 | 0 | 0 | 53.577 | 30.129 | [5 empty] | 0 | 22.47 | 8 | 3.7622 | 3.5009 | 4.4992 | 4.2857 | -0.78481 | -20.8606
11/16/09 | 2:00 | 1 | 18.399 | 0 | 3 | 0 | 53.027 | 52.728 | 30.705 | 30.465 | 38.459 | 24.683 | 9.733 | 2 | 0 | 55.181 | 53.991 | 40.339 | 22.201 | 0 | 0 | 53.554 | 30.151 | [5 empty] | 18.399 | 22.562 | 9 | 3.7622 | 3.5009 | 4.4992 | 4.2857 | -0.78481 | -20.8606
11/16/09 | 2:01 | 0 | 18.374 | 0 | 2 | 0 | 53.027 | 52.775 | 30.803 | 30.538 | 39.069 | 24.732 | 9.708 | 2 | 0 | 55.204 | 53.991 | 40.384 | 22.275 | 0 | 0 | 53.554 | 30.129 | [5 empty] | 0 | 22.489 | 10 | 3.7694 | 3.5078 | 4.4995 | 4.2857 | -0.77789 | -20.6368
11/16/09 | 2:02 | 0 | 18.399 | 0 | 3 | 0 | 53.073 | 52.821 | 30.948 | 30.609 | 39.258 | 24.803 | 9.781 | 1 | 0 | 55.204 | 53.991 | 40.408 | 22.371 | 0 | 0 | 53.554 | 30.175 | [5 empty] | 0 | 22.464 | 11 | 3.7482 | 3.4876 | 4.4986 | 4.2857 | -0.7981 | -21.2929
11/16/09 | 2:03 | 0 | 18.374 | 0 | 2 | 0 | 53.003 | 52.866 | 31.139 | 30.754 | 39.54 | 24.877 | 9.806 | 2 | 0 | 55.251 | 53.991 | 40.408 | 22.42 | 0 | 0 | 53.533 | 30.104 | [5 empty] | 0 | 22.249 | 12 | 3.7409 | 3.4807 | 4.4983 | 4.2857 | -0.80502 | -21.5193
11/16/09 | 2:04 | 1 | 18.402 | 0 | 3 | 1 | 53.099 | 52.87 | 31.529 | 30.999 | 39.896 | 24.904 | 9.759 | 2 | 0 | 55.279 | 53.995 | 40.435 | 22.398 | 0 | 0 | 53.559 | 30.156 | [5 empty] | 18.402 | 22.1 | 13 | 3.7546 | 3.4937 | 4.4989 | 4.2857 | -0.79201 | -21.0944
11/16/09 | 2:05 | 0 | 18.402 | 0 | 2 | 0 | 53.351 | 52.894 | 31.865 | 31.335 | 40.341 | 24.975 | 9.759 | 1 | 0 | 55.302 | 54.016 | 40.459 | 22.327 | 0 | 0 | 53.535 | 30.156 | [5 empty] | 0 | 22.016 | 0 | 3.7546 | 3.4937 | 4.4989 | 4.2857 | -0.79201 | -21.0944
11/16/09 | 2:06 | 0 | 18.402 | 0 | 3 | 0 | 53.626 | 53.146 | 32.274 | 31.674 | 40.576 | 24.975 | 9.736 | 2 | 0 | 55.323 | 53.995 | 40.482 | 22.422 | 0 | 0 | 53.535 | 30.202 | [5 empty] | 0 | 21.952 | 1 | 3.7613 | 3.5001 | 1.6088 | 1.3953 | 2.1047 | 55.9578
11/16/09 | 2:07 | 0 | 18.402 | 0 | 2 | 0 | 53.972 | 53.33 | 32.658 | 32.083 | 39.777 | 25.048 | 9.736 | 2 | 0 | 55.323 | 53.995 | 40.482 | 22.277 | 0 | 0 | 53.535 | 30.202 | [5 empty] | 0 | 21.889 | 2 | 3.7613 | 3.5001 | 1.6088 | 1.3953 | 2.1047 | 55.9578
11/16/09 | 2:08 | 0 | 18.432 | 0 | 3 | 0 | 43.121 | 53.701 | 33.01 | 32.443 | 31.625 | 25.024 | 9.736 | 0 | 0 | 55.347 | 53.995 | 40.482 | 22.302 | 0 | 0 | 53.535 | 30.202 | [5 empty] | 0 | 10.678 | 3 | 3.7613 | 3.5001 | 1.6088 | 1.3953 | 2.1047 | 55.9578
11/16/09 | 2:09 | 0 | 18.427 | 0 | 2 | 0 | 36.557 | 46.426 | 33.316 | 32.775 | 26.806 | 25.097 | 9.759 | 1 | 0 | 55.323 | 53.995 | 40.482 | 22.373 | 0 | 0 | 53.512 | 30.202 | [5 empty] | 0 | 3.782 | 4 | 3.7546 | 3.4937 | 1.6085 | 1.3953 | 2.0984 | 55.888
11/16/09 | 2:10 | 0 | 18.402 | 0 | 3 | 0 | 34.797 | 38.038 | 33.598 | 33.103 | 24.254 | 25.144 | 9.784 | 0 | 0 | 55.323 | 53.995 | 40.53 | 22.398 | 0 | 0 | 53.535 | 30.18 | [5 empty] | 0 | 1.694 | 5 | 3.7473 | 3.4868 | 1.6082 | 1.3953 | 2.0914 | 55.8119
11/16/09 | 2:11 | 0 | 18.427 | 0 | 3 | 0 | 34.302 | 35.596 | 33.833 | 33.409 | 22.638 | 25.119 | 9.759 | 0 | 0 | 55.323 | 53.972 | 40.53 | 22.422 | 0 | 0 | 53.582 | 30.227 | [5 empty] | 0 | 0.893 | 6 | 3.7546 | 3.4937 | 1.6085 | 1.3953 | 2.0984 | 55.888
11/16/09 | 2:12 | 0 | 18.377 | 0 | 2 | 0 | 34.136 | 34.818 | 33.902 | 33.668 | 22.302 | 25.073 | 9.759 | 0 | 0 | 55.323 | 53.949 | 40.53 | 22.302 | 0 | 0 | 53.535 | 30.202 | [5 empty] | 0 | 0.468 | 7 | 3.7546 | 3.4937 | 1.6085 | 1.3953 | 2.0984 | 55.888
11/16/09 | 2:13 | 0 | 18.432 | 0 | 3 | 0 | 34.189 | 34.589 | 33.979 | 33.837 | 22.452 | 25.149 | 9.789 | 0 | 0 | 55.351 | 53.977 | 40.559 | 22.403 | 0 | 0 | 53.54 | 30.232 | [5 empty] | 0 | 0.352 | 8 | 3.7458 | 3.4854 | 1.6081 | 1.3953 | 2.0901 | 55.7967
11/16/09 | 2:14 | 0 | 18.377 | 1 | 2 | 0 | 34.136 | 34.491 | 33.926 | 33.878 | 20.664 | 25.119 | 9.736 | 0 | 0 | 55.279 | 53.949 | 40.53 | 22.373 | 0 | 0 | 53.512 | 30.202 | [5 empty] | 0 | 0.258 | 9 | 3.7613 | 3.5001 | 1.6088 | 1.3953 | 2.1047 | 55.9578
11/16/09 | 2:15 | 0 | 18.402 | 0 | 3 | 0 | 34.136 | 34.419 | 33.785 | 33.833 | 20.008 | 25.097 | 9.859 | 0 | 0 | 55.256 | 53.902 | 40.53 | 22.302 | 0 | 0 | 53.512 | 30.202 | [5 empty] | 0 | 0.303 | 10 | 3.7255 | 3.466 | 1.6073 | 1.3953 | 2.0707 | 55.5819
11/16/09 | 2:16 | 0 | 18.402 | 0 | 3 | 0 | 34.019 | 34.302 | 33.574 | 33.692 | 19.02 | 25.048 | 9.884 | 0 | 0 | 55.209 | 53.902 | 40.53 | 22.277 | 0 | 0 | 53.489 | 30.202 | [5 empty] | 0 | 0.327 | 11 | 3.7182 | 3.4591 | 1.607 | 1.3953 | 2.0638 | 55.5046
11/16/09 | 2:17 | 0 | 18.427 | 0 | 2 | 0 | 33.857 | 34.208 | 33.409 | 33.433 | 29.506 | 24.928 | 9.982 | 1 | 0 | 55.165 | 53.879 | 40.506 | 22.253 | 0 | 0 | 53.421 | 30.227 | [5 empty] | 0 | 0.424 | 12 | 3.6896 | 3.432 | 1.6059 | 1.3953 | 2.0366 | 55.1987
11/16/09 | 2:18 | 1 | 18.402 | 0 | 3 | 0 | 47.322 | 34.043 | 33.268 | 33.292 | 34.818 | 24.953 | 10.007 | 0 | 0 | 55.141 | 53.902 | 40.459 | 22.302 | 0 | 0 | 53.512 | 30.227 | [5 empty] | 18.402 | 14.03 | 13 | 3.6824 | 3.4251 | 1.6056 | 1.3953 | 2.0297 | 55.1199
11/16/09 | 2:19 | 0 | 18.427 | 0 | 2 | 0 | 52.114 | 43.138 | 33.058 | 33.058 | 35.289 | 24.879 | 9.932 | 1 | 0 | 55.071 | 53.858 | 40.459 | 22.228 | 0 | 0 | 53.444 | 30.227 | [5 empty] | 0 | 19.056 | 14 | 3.7042 | 3.4458 | 1.6065 | 1.3953 | 2.0505 | 55.3553
11/16/09 | 2:20 | 0 | 18.402 | 0 | 3 | 0 | 50.968 | 50.807 | 32.845 | 32.869 | 28.084 | 24.879 | 9.884 | 1 | 0 | 55.071 | 53.834 | 40.459 | 22.327 | 0 | 0 | 53.421 | 30.251 | [5 empty] | 0 | 18.099 | 15 | 3.7182 | 3.4591 | 1.607 | 1.3953 | 2.0638 | 55.5046
11/16/09 | 2:21 | 0 | 18.432 | 0 | 2 | 0 | 39.007 | 52.142 | 32.826 | 32.826 | 24.573 | 24.958 | 9.914 | 1 | 0 | 55.055 | 53.839 | 40.535 | 22.331 | 0 | 0 | 53.472 | 30.281 | [5 empty] | 0 | 6.181 | 16 | 3.7094 | 3.4508 | 1.6067 | 1.3953 | 2.0555 | 55.4114
11/16/09 | 2:22 | 0 | 18.432 | 0 | 3 | 0 | 35.177 | 41.968 | 32.897 | 32.756 | 22.957 | 24.933 | 9.814 | 0 | 0 | 55.055 | 53.816 | 40.559 | 22.38 | 0 | 0 | 53.449 | 30.305 | [5 empty] | 0 | 2.421 | 17 | 3.7386 | 3.4785 | 1.6078 | 1.3953 | 2.0831 | 55.7202
11/16/09 | 2:23 | 0 | 18.407 | 0 | 2 | 0 | 33.955 | 36.423 | 32.874 | 32.78 | 22.187 | 24.884 | 9.914 | 0 | 0 | 55.032 | 53.792 | 40.583 | 22.307 | 0 | 0 | 53.493 | 30.281 | [5 empty] | 0 | 1.175 | 18 | 3.7094 | 3.4508 | 1.6067 | 1.3953 | 2.0555 | 55.4114
11/16/09 | 2:24 | 0 | 18.389 | 0 | 2 | 0 | 33.419 | 34.641 | 32.692 | 32.716 | 20.458 | 24.842 | 9.894 | 0 | 0 | 54.966 | 53.752 | 40.516 | 22.265 | 0 | 0 | 53.43 | 30.215 | [5 empty] | 0 | 0.703 | 19 | 3.7153 | 3.4563 | 1.6069 | 1.3953 | 2.061 | 55.4736
11/16/09 | 2:25 | 0 | 18.389 | 0 | 3 | 0 | 33.208 | 33.914 | 32.456 | 32.62 | 20.289 | 24.796 | 9.847 | 1 | 0 | 54.966 | 53.773 | 40.516 | 22.314 | 0 | 0 | 53.43 | 30.239 | [5 empty] | 0 | 0.588 | 20 | 3.729 | 3.4694 | 1.6075 | 1.3953 | 2.074 | 55.6189
11/16/09 | 2:26 | 0 | 18.389 | 0 | 2 | 0 | 32.998 | 33.584 | 32.238 | 32.456 | 19.87 | 24.771 | 9.723 | 0 | 0 | 54.943 | 53.752 | 40.471 | 22.29 | 0 | 0 | 53.363 | 30.19 | [5 empty] | 0 | 0.542 | 21 | 3.7651 | 3.5037 | 1.6089 | 1.3953 | 2.1083 | 55.9971
11/16/09 | 2:27 | 0 | 18.389 | 0 | 2 | 0 | 32.74 | 33.302 | 32.068 | 32.191 | 18.07 | 24.722 | 9.771 | 0 | 0 | 54.943 | 53.729 | 40.494 | 22.265 | 0 | 0 | 53.339 | 30.215 | [5 empty] | 0 | 0.549 | 22 | 3.7511 | 3.4904 | 1.6084 | 1.3953 | 2.095 | 55.8515
11/16/09 | 2:28 | 0 | 18.382 | 0 | 3 | 0 | 32.446 | 32.988 | 31.916 | 31.99 | 17.964 | 24.739 | 9.716 | 0 | 0 | 54.891 | 53.675 | 40.415 | 22.233 | 0 | 0 | 53.286 | 30.207 | [5 empty] | 0 | 0.456 | 23 | 3.7671 | 3.5056 | 1.609 | 1.3953 | 2.1103 | 56.0182
11/16/09 | 2:29 | 0 | 18.389 | 0 | 2 | 0 | 32.213 | 32.785 | 31.877 | 31.926 | 17.823 | 24.673 | 9.748 | 0 | 0 | 54.898 | 53.706 | 40.471 | 22.339 | 0 | 0 | 53.293 | 30.215 | [5 empty] | 0 | 0.287 | 24 | 3.7578 | 3.4968 | 1.6086 | 1.3953 | 2.1014 | 55.9214
11/16/09 | 2:30 | 0 | 18.364 | 0 | 3 | 0 | 34.641 | 32.456 | 31.877 | 31.804 | 32.117 | 24.627 | 9.894 | 0 | 0 | 54.875 | 53.682 | 40.423 | 22.265 | 0 | 0 | 53.269 | 30.19 | [5 empty] | 0 | 2.837 | 25 | 3.7153 | 3.4563 | 1.6069 | 1.3953 | 2.061 | 55.4736
11/16/09 | 2:31 | 1 | 18.331 | 0 | 2 | 0 | 49.939 | 32.871 | 31.75 | 31.796 | 32.661 | 24.595 | 9.738 | 1 | 0 | 54.821 | 53.629 | 40.415 | 22.184 | 0 | 0 | 53.239 | 30.158 | [5 empty] | 18.331 | 18.143 | 26 | 3.7607 | 3.4995 | 1.6087 | 1.3953 | 2.1042 | 55.9517
11/16/09 | 2:32 | 0 | 18.356 | 0 | 2 | 0 | 52.483 | 46.797 | 31.701 | 31.75 | 33.388 | 24.627 | 9.894 | 1 | 0 | 54.828 | 53.636 | 40.399 | 22.265 | 0 | 0 | 53.225 | 30.166 | [5 empty] | 0 | 20.733 | 27 | 3.7153 | 3.4563 | 1.6069 | 1.3953 | 2.061 | 55.4736
11/16/09 | 2:33 | 0 | 18.389 | 0 | 3 | 0 | 53.407 | 51.253 | 31.659 | 31.708 | 34.079 | 24.627 | 9.872 | 2 | 0 | 54.805 | 53.636 | 40.399 | 22.17 | 0 | 0 | 53.246 | 30.19 | [5 empty] | 0 | 21.699 | 28 | 3.7217 | 3.4624 | 1.6072 | 1.3953 | 2.0671 | 55.5417
11/16/09 | 2:34 | 0 | 18.389 | 0 | 2 | 0 | 51.344 | 52.445 | 31.563 | 31.588 | 26.89 | 24.673 | 9.821 | 1 | 0 | 54.784 | 53.636 | 40.399 | 22.145 | 0 | 0 | 53.293 | 30.19 | [5 empty] | 0 | 19.756 | 29 | 3.7365 | 3.4765 | 1.6078 | 1.3953 | 2.0812 | 55.6988
11/16/09 | 2:35 | 0 | 18.389 | 0 | 2 | 0 | 38.543 | 52.789 | 31.563 | 31.468 | 23.229 | 24.627 | 9.872 | 1 | 0 | 54.784 | 53.615 | 40.471 | 22.241 | 0 | 0 | 53.339 | 30.19 | [5 empty] | 0 | 7.075 | 30 | 3.7217 | 3.4624 | 1.6072 | 1.3953 | 2.0671 | 55.5417
11/16/09 | 2:36 | 0 | 18.414 | 0 | 3 | 0 | 34.337 | 42.327 | 31.468 | 31.323 | 21.302 | 24.651 | 9.821 | 0 | 0 | 54.761 | 53.615 | 40.447 | 22.194 | 0 | 0 | 53.363 | 30.215 | [5 empty] | 0 | 3.014 | 31 | 3.7365 | 3.4765 | 1.6078 | 1.3953 | 2.0812 | 55.6988
11/16/09 | 2:37 | 0 | 18.356 | 0 | 2 | 0 | 32.871 | 35.856 | 31.267 | 31.242 | 19.616 | 24.641 | 9.862 | 0 | 0 | 54.798 | 53.561 | 40.415 | 22.282 | 0 | 0 | 53.332 | 30.183 | [5 empty] | 0 | 1.629 | 32 | 3.7246 | 3.4652 | 1.6073 | 1.3953 | 2.0698 | 55.5726
11/16/09 | 2:38 | 0 | 18.389 | 0 | 2 | 0 | 32.262 | 33.818 | 31.058 | 31.203 | 18.686 | 24.722 | 9.945 | 0 | 0 | 54.828 | 53.591 | 40.471 | 22.385 | 0 | 0 | 53.363 | 30.166 | [5 empty] | 0 | 1.059 | 33 | 3.7004 | 3.4422 | 1.6063 | 1.3953 | 2.0469 | 55.3147
11/16/09 | 2:39 | 0 | 18.382 | 0 | 3 | 0 | 31.845 | 32.895 | 30.761 | 30.906 | 18.138 | 24.715 | 9.887 | 0 | 0 | 54.821 | 53.584 | 40.463 | 22.209 | 0 | 0 | 53.309 | 30.158 | [5 empty] | 0 | 0.939 | 34 | 3.7173 | 3.4583 | 1.607 | 1.3953 | 2.0629 | 55.4953
11/16/09 | 2:40 | 0 | 18.364 | 0 | 2 | 0 | 31.492 | 32.382 | 30.6 | 30.744 | 17.7 | 24.796 | 9.945 | 0 | 0 | 54.852 | 53.568 | 40.399 | 22.194 | 0 | 0 | 53.339 | 30.19 | [5 empty] | 0 | 0.748 | 35 | 3.7004 | 3.4422 | 1.6063 | 1.3953 | 2.0469 | 55.3147
11/16/09 | 2:41 | 0 | 18.356 | 0 | 3 | 0 | 31.171 | 31.894 | 30.497 | 30.568 | 16.582 | 24.69 | 10.06 | 1 | 0 | 54.821 | 53.538 | 40.392 | 22.184 | 0 | 0 | 53.239 | 30.158 | [5 empty] | 0 | 0.603 | 36 | 3.6669 | 3.4104 | 1.6049 | 1.3953 | 2.015 | 54.9518
11/16/09 | 2:42 | 0 | 18.356 | 0 | 2 | 0 | 30.882 | 31.507 | 30.568 | 30.423 | 16.137 | 24.715 | 10.085 | 0 | 0 | 54.775 | 53.514 | 40.344 | 22.233 | 0 | 0 | 53.239 | 30.158 | [5 empty] | 0 | 0.459 | 37 | 3.6596 | 3.4035 | 1.6046 | 1.3953 | 2.0081 | 54.872
11/16/09 | 2:43 | 0 | 18.356 | 0 | 3 | 0 | 30.688 | 31.146 | 30.712 | 30.448 | 15.272 | 24.69 | 10.158 | 0 | 0 | 54.754 | 53.538 | 40.322 | 22.233 | 0 | 0 | 53.209 | 30.195 | [5 empty] | 0 | 0.24 | 38 | 3.6384 | 3.3833 | 1.6038 | 1.3953 | 1.9879 | 54.6373
11/16/09 | 2:44 | 0 | 18.462 | 0 | 2 | 0 | 31.249 | 31.058 | 30.864 | 30.649 | 30.359 | 24.722 | 10.239 | 0 | 0 | 54.807 | 53.594 | 40.423 | 22.241 | 0 | 0 | 53.272 | 30.286 | [5 empty] | 0 | 0.6 | 39 | 3.6148 | 3.3608 | 1.6028 | 1.3953 | 1.9655 | 54.3735
11/16/09 | 2:45 | 1 | 18.427 | 0 | 3 | 0 | 48.011 | 31.095 | 30.904 | 30.783 | 31.914 | 24.688 | 10.279 | 0 | 0 | 54.775 | 53.538 | 40.344 | 22.206 | 0 | 0 | 53.286 | 30.229 | [5 empty] | 18.427 | 17.228 | 40 | 3.6032 | 3.3498 | 1.6024 | 1.3953 | 1.9544 | 54.242
11/16/09 | 2:46 | 0 | 18.462 | 0 | 2 | 0 | 51.047 | 44.97 | 30.889 | 30.84 | 32.62 | 24.747 | 10.264 | 2 | 0 | 54.763 | 53.547 | 40.377 | 22.145 | 0 | 0 | 53.318 | 30.264 | [5 empty] | 0 | 20.207 | 41 | 3.6075 | 3.3539 | 1.6025 | 1.3953 | 1.9586 | 54.2914
11/16/09 | 2:47 | 0 | 18.427 | 0 | 3 | 1 | 51.727 | 50.006 | 30.734 | 30.83 | 32.728 | 24.639 | 10.254 | 2 | 0 | 54.707 | 53.514 | 40.368 | 22.206 | 0 | 0 | 53.33 | 30.205 | [5 empty] | 0 | 20.897 | 42 | 3.6104 | 3.3567 | 1.6027 | 1.3953 | 1.9613 | 54.3243
11/16/09 | 2:48 | 0 | 18.402 | 0 | 2 | 0 | 52.207 | 50.991 | 30.685 | 30.661 | 33.364 | 24.614 | 10.302 | 1 | 0 | 54.716 | 53.524 | 40.401 | 22.192 | 0 | 0 | 53.363 | 30.239 | [5 empty] | 0 | 21.546 | 0 | 3.5965 | 3.3434 | 1.6021 | 1.3953 | 1.9481 | 54.166
11/16/09 | 2:49 | 1 | 18.487 | 0 | 3 | 0 | 52.835 | 51.598 | 30.673 | 30.6 | 34.196 | 24.649 | 10.412 | 2 | 0 | 54.716 | 53.5 | 40.423 | 22.145 | 0 | 0 | 53.318 | 30.264 | [5 empty] | 18.487 | 22.235 | 1 | 3.5644 | 3.313 | 4.4912 | 4.2857 | -0.97276 | -27.2907
11/16/09 | 2:50 | 0 | 18.487 | 0 | 2 | 0 | 53.181 | 52.217 | 30.673 | 30.6 | 34.596 | 24.698 | 10.387 | 2 | 0 | 54.74 | 53.547 | 40.447 | 22.216 | 0 | 0 | 53.295 | 30.286 | [5 empty] | 0 | 22.581 | 2 | 3.5717 | 3.3199 | 4.4914 | 4.2857 | -0.96584 | -27.0413
11/16/09 | 2:51 | 0 | 18.487 | 0 | 3 | 0 | 53.363 | 52.7 | 30.575 | 30.551 | 35.44 | 24.769 | 10.387 | 1 | 0 | 54.74 | 53.524 | 40.471 | 22.287 | 0 | 0 | 53.318 | 30.264 | [5 empty] | 0 | 22.812 | 3 | 3.5717 | 3.3199 | 4.4914 | 4.2857 | -0.96584 | -27.0413
11/16/09 | 2:52 | 1 | 18.487 | 0 | 2 | 0 | 53.386 | 53.02 | 30.551 | 30.455 | 35.911 | 24.698 | 10.412 | 2 | 0 | 54.786 | 53.524 | 40.494 | 22.287 | 0 | 0 | 53.295 | 30.31 | [5 empty] | 18.487 | 22.931 | 4 | 3.5644 | 3.313 | 4.4912 | 4.2857 | -0.97276 | -27.2907
11/16/09 | 2:53 | 0 | 18.462 | 0 | 3 | 0 | 53.409 | 53.111 | 30.479 | 30.408 | 36.734 | 24.842 | 10.51 | 2 | 0 | 54.807 | 53.524 | 40.494 | 22.265 | 0 | 0 | 53.318 | 30.31 | [5 empty] | 0 | 23.001 | 5 | 3.5359 | 3.2858 | 4.49 | 4.2857 | -0.99988 | -28.2781
11/16/09 | 2:54 | 0 | 18.487 | 0 | 2 | 0 | 53.386 | 53.066 | 30.575 | 30.335 | 37.674 | 24.891 | 10.535 | 1 | 0 | 54.831 | 53.524 | 40.518 | 22.241 | 0 | 0 | 53.342 | 30.335 | [5 empty] | 0 | 23.051 | 6 | 3.5286 | 3.2789 | 4.4897 | 4.2857 | -1.0068 | -28.5326
11/16/09 | 2:55 | 0 | 18.437 | 0 | 3 | 0 | 53.386 | 53.134 | 30.695 | 30.359 | 38.308 | 24.913 | 10.56 | 2 | 0 | 54.854 | 53.524 | 40.518 | 22.312 | 0 | 0 | 53.318 | 30.286 | [5 empty] | 0 | 23.027 | 7 | 3.5213 | 3.272 | 4.4894 | 4.2857 | -1.0137 | -28.7881
11/16/09 | 2:56 | 1 | 18.487 | 0 | 2 | 0 | 53.386 | 53.134 | 30.962 | 30.479 | 38.942 | 24.962 | 10.56 | 2 | 0 | 54.901 | 53.524 | 40.542 | 22.312 | 0 | 0 | 53.342 | 30.31 | [5 empty] | 18.487 | 22.907 | 8 | 3.5213 | 3.272 | 4.4894 | 4.2857 | -1.0137 | -28.7881
11/16/09 | 2:57 | 0 | 18.512 | 1 | 3 | 0 | 53.386 | 53.204 | 31.227 | 30.744 | 39.461 | 25.083 | 10.633 | 1 | 0 | 54.924 | 53.547 | 40.542 | 22.361 | 0 | 0 | 53.295 | 30.286 | [5 empty] | 0 | 22.642 | 9 | 3.5001 | 3.2518 | 4.4885 | 4.2857 | -1.0339 | -29.5402
11/16/09 | 2:58 | 0 | 18.487 | 0 | 2 | 0 | 53.479 | 53.181 | 31.612 | 31.009 | 39.93 | 25.107 | 10.611 | 2 | 0 | 54.945 | 53.547 | 40.518 | 22.361 | 0 | 0 | 53.272 | 30.31 | [5 empty] | 0 | 22.47 | 10 | 3.5065 | 3.2579 | 4.4888 | 4.2857 | -1.0278 | -29.3126
11/16/09 | 2:59 | 0 | 18.487 | 0 | 3 | 0 | 53.57 | 53.225 | 31.973 | 31.298 | 40.26 | 25.178 | 10.56 | 1 | 0 | 54.945 | 53.547 | 40.542 | 22.312 | 0 | 0 | 53.272 | 30.286 | [5 empty] | 0 | 22.272 | 11 | 3.5213 | 3.272 | 4.4894 | 4.2857 | -1.0137 | -28.7881
11/16/09 | 3:00 | 1 | 18.487 | 0 | 2 | 0 | 53.524 | 53.386 | 32.358 | 31.732 | 35.746 | 25.227 | 10.586 | 2 | 0 | 54.968 | 53.547 | 40.564 | 22.385 | 0 | 0 | 53.272 | 30.31 | [5 empty] | 18.487 | 21.792 | 12 | 3.5138 | 3.2648 | 4.4891 | 4.2857 | -1.0209 | -29.0549
11/16/09 | 3:01 | 0 | 18.437 | 0 | 3 | 1 | 40.705 | 53.409 | 32.809 | 32.142 | 27.927 | 25.252 | 10.586 | 1 | 0 | 54.992 | 53.547 | 40.542 | 22.385 | 0 | 0 | 53.318 | 30.31 | [5 empty] | 0 | 8.563 | 13 | 3.5138 | 3.2648 | 4.4891 | 4.2857 | -1.0209 | -29.0549
11/16/09 | 3:02 | 0 | 18.462 | 0 | 2 | 0 | 35.653 | 43.738 | 33.208 | 32.575 | 23.204 | 25.301 | 10.659 | 0 | 0 | 54.992 | 53.524 | 40.588 | 22.312 | 0 | 0 | 53.342 | 30.335 | [5 empty] | 0 | 3.078 | 0 | 3.4925 | 3.2446 | 4.4882 | 4.2857 | -1.0411 | -29.8103
11/16/09 | 3:03 | 0 | 18.462 | 0 | 3 | 0 | 34.337 | 36.969 | 33.584 | 32.998 | 22.697 | 25.372 | 10.586 | 0 | 0 | 54.992 | 53.524 | 40.612 | 22.432 | 0 | 0 | 53.248 | 30.357 | [5 empty] | 0 | 1.339 | 1 | 3.5138 | 3.2648 | 1.5987 | 1.3953 | 1.8694 | 53.2036
11/16/09 | 3:04 | 0 | 18.394 | 0 | 2 | 0 | 33.916 | 34.976 | 33.778 | 33.259 | 21.402 | 25.281 | 10.566 | 0 | 0 | 54.924 | 53.435 | 40.497 | 22.302 | 0 | 0 | 53.167 | 30.276 | [5 empty] | 0 | 0.657 | 2 | 3.5196 | 3.2703 | 1.599 | 1.3953 | 1.875 | 53.2729
11/16/09 | 3:05 | 0 | 18.427 | 0 | 3 | 0 | 33.971 | 34.467 | 34.019 | 33.596 | 19.39 | 25.338 | 10.598 | 0 | 0 | 54.933 | 53.442 | 40.528 | 22.327 | 0 | 0 | 53.143 | 30.276 | [5 empty] | 0 | 0.375 | 3 | 3.5103 | 3.2615 | 1.5986 | 1.3953 | 1.8661 | 53.162
11/16/09 | 3:06 | 0 | 18.402 | 0 | 3 | 0 | 34.067 | 34.325 | 34.067 | 33.854 | 19.611 | 25.313 | 10.576 | 0 | 0 | 54.933 | 53.442 | 40.528 | 22.302 | 0 | 0 | 53.12 | 30.298 | [5 empty] | 0 | 0.213 | 4 | 3.5167 | 3.2676 | 1.5989 | 1.3953 | 1.8722 | 53.2383
11/16/09 | 3:07 | 0 | 18.427 | 0 | 2 | 0 | 34.136 | 34.325 | 33.995 | 33.878 | 18.771 | 25.313 | 10.648 | 1 | 0 | 54.887 | 53.419 | 40.552 | 22.327 | 0 | 0 | 53.099 | 30.298 | [5 empty] | 0 | 0.258 | 5 | 3.4957 | 3.2476 | 1.598 | 1.3953 | 1.8523 | 52.9875
11/16/09 | 3:08 | 0 | 18.427 | 0 | 3 | 0 | 34.113 | 34.349 | 33.854 | 33.809 | 18.351 | 25.313 | 10.648 | 0 | 0 | 54.796 | 53.395 | 40.552 | 22.398 | 0 | 0 | 53.052 | 30.276 | [5 empty] | 0 | 0.304 | 6 | 3.4957 | 3.2476 | 1.598 | 1.3953 | 1.8523 | 52.9875
11/16/09 | 3:09 | 0 | 18.402 | 0 | 3 | 0 | 33.995 | 34.325 | 33.737 | 33.668 | 17.836 | 25.24 | 10.598 | 0 | 0 | 54.817 | 53.372 | 40.528 | 22.277 | 0 | 0 | 53.052 | 30.251 | [5 empty] | 0 | 0.327 | 7 | 3.5103 | 3.2615 | 1.5986 | 1.3953 | 1.8661 | 53.162
11/16/09 | 3:10 | 0 | 18.432 | 0 | 2 | 0 | 33.931 | 34.117 | 33.507 | 33.531 | 33.201 | 25.269 | 10.679 | 0 | 0 | 54.8 | 53.4 | 40.581 | 22.282 | 0 | 0 | 53.148 | 30.281 | [5 empty] | 0 | 0.4 | 8 | 3.4867 | 3.2391 | 1.5976 | 1.3953 | 1.8437 | 52.8786
11/16/09 | 3:11 | 0 | 18.377 | 0 | 3 | 0 | 48.58 | 34.089 | 33.244 | 33.268 | 34.653 | 25.193 | 10.623 | 0 | 0 | 54.702 | 53.328 | 40.528 | 22.349 | 0 | 0 | 53.099 | 30.251 | [5 empty] | 0 | 15.312 | 9 | 3.503 | 3.2546 | 1.5983 | 1.3953 | 1.8592 | 53.0749
11/16/09 | 3:12 | 0 | 18.402 | 0 | 3 | 0 | 51.93 | 46.127 | 32.962 | 33.031 | 35.266 | 25.095 | 10.699 | 2 | 0 | 54.679 | 53.304 | 40.552 | 22.253 | 0 | 0 | 53.029 | 30.227 | [5 empty] | 0 | 18.899 | 10 | 3.4809 | 3.2335 | 1.5974 | 1.3953 | 1.8382 | 52.808
11/16/09 | 3:13 | 0 | 18.427 | 0 | 2 | 0 | 53.12 | 50.875 | 32.773 | 32.773 | 35.665 | 25.048 | 10.699 | 1 | 0 | 54.635 | 53.304 | 40.504 | 22.108 | 0 | 0 | 52.982 | 30.227 | [5 empty] | 0 | 20.347 | 11 | 3.4809 | 3.2335 | 1.5974 | 1.3953 | 1.8382 | 52.808
11/16/09 | 3:14 | 1 | 18.427 | 0 | 3 | 0 | 52.501 | 52.34 | 32.773 | 32.656 | 28.758 | 25.073 | 10.724 | 2 | 0 | 54.635 | 53.281 | 40.552 | 22.253 | 0 | 0 | 53.006 | 30.227 | [5 empty] | 18.427 | 19.845 | 12 | 3.4736 | 3.2266 | 1.5971 | 1.3953 | 1.8312 | 52.7195
11/16/09 | 3:15 | 0 | 18.402 | 0 | 2 | 0 | 39.825 | 52.73 | 32.749 | 32.61 | 23.481 | 25.048 | 10.699 | 0 | 0 | 54.611 | 53.281 | 40.576 | 22.277 | 0 | 0 | 53.006 | 30.251 | [5 empty] | 0 | 7.215 | 13 | 3.4809 | 3.2335 | 1.5974 | 1.3953 | 1.8382 | 52.808
11/16/09 | 3:16 | 0 | 18.402 | 0 | 3 | 0 | 35.383 | 42.738 | 32.704 | 32.586 | 20.855 | 25.024 | 10.724 | 0 | 0 | 54.611 | 53.237 | 40.576 | 22.253 | 0 | 0 | 53.006 | 30.276 | [5 empty] | 0 | 2.797 | 14 | 3.4736 | 3.2266 | 1.5971 | 1.3953 | 1.8312 | 52.7195
11/16/09 | 3:17 | 0 | 18.377 | 0 | 2 | 0 | 33.995 | 36.581 | 32.632 | 32.61 | 21.434 | 25.073 | 10.724 | 1 | 0 | 54.611 | 53.281 | 40.6 | 22.228 | 0 | 0 | 53.029 | 30.298 | [5 empty] | 0 | 1.385 | 15 | 3.4736 | 3.2266 | 1.5971 | 1.3953 | 1.8312 | 52.7195
11/16/09 | 3:18 | 0 | 18.402 | 0 | 3 | 0 | 33.431 | 34.725 | 32.323 | 32.515 | 19.292 | 24.95 | 10.699 | 0 | 0 | 54.544 | 53.237 | 40.528 | 22.349 | 0 | 0 | 53.006 | 30.298 | [5 empty] | 0 | 0.916 | 16 | 3.4809 | 3.2335 | 1.5974 | 1.3953 | 1.8382 | 52.808
11/16/09 | 3:19 | 0 | 18.377 | 0 | 2 | 0 | 33.103 | 33.948 | 32.154 | 32.345 | 18.158 | 25.024 | 10.772 | 0 | 0 | 54.611 | 53.258 | 40.576 | 22.253 | 0 | 0 | 53.029 | 30.298 | [5 empty] | 0 | 0.758 | 17 | 3.4596 | 3.2133 | 1.5965 | 1.3953 | 1.818 | 52.5484
11/16/09 | 3:20 | 0 | 18.402 | 0 | 3 | 0 | 32.821 | 33.503 | 31.985 | 32.081 | 17.836 | 24.95 | 10.772 | 0 | 0 | 54.611 | 53.237 | 40.528 | 22.277 | 0 | 0 | 52.938 | 30.298 | [5 empty] | 0 | 0.74 | 18 | 3.4596 | 3.2133 | 1.5965 | 1.3953 | 1.818 | 52.5484
11/16/09 | 3:21 | 0 | 18.432 | 0 | 2 | 0 | 32.52 | 33.201 | 31.894 | 31.894 | 16.853 | 24.958 | 10.852 | 0 | 0 | 54.593 | 53.265 | 40.557 | 22.378 | 0 | 0 | 52.966 | 30.305 | [5 empty] | 0 | 0.626 | 19 | 3.4363 | 3.1912 | 1.5956 | 1.3953 | 1.7958 | 52.2602
11/16/09 | 3:22 | 0 | 18.402 | 0 | 3 | 0 | 32.179 | 32.797 | 31.791 | 31.745 | 16.921 | 24.83 | 10.797 | 0 | 0 | 54.588 | 53.213 | 40.504 | 22.327 | 0 | 0 | 52.982 | 30.251 | [5 empty] | 0 | 0.434 | 20 | 3.4523 | 3.2064 | 1.5962 | 1.3953 | 1.811 | 52.4588
11/16/09 | 3:23 | 0 | 18.402 | 0 | 2 | 0 | 31.985 | 32.468 | 31.84 | 31.696 | 16.576 | 24.83 | 10.797 | 0 | 0 | 54.565 | 53.213 | 40.482 | 22.182 | 0 | 0 | 52.938 | 30.264 | [5 empty] | 0 | 0.289 | 21 | 3.4523 | 3.2064 | 1.5962 | 1.3953 | 1.811 | 52.4588
11/16/09 | 3:24 | 0 | 18.407 | 0 | 3 | 0 | 32.852 | 32.233 | 31.943 | 31.799 | 32.306 | 24.862 | 10.802 | 0 | 0 | 54.551 | 53.22 | 40.535 | 22.211 | 0 | 0 | 52.992 | 30.281 | [5 empty] | 0 | 1.053 | 22 | 3.4509 | 3.205 | 1.5962 | 1.3953 | 1.8097 | 52.4408
11/16/09 | 3:25 | 0 | 18.432 | 0 | 3 | 0 | 48.382 | 32.497 | 31.968 | 31.872 | 33.18 | 24.742 | 10.827 | 1 | 0 | 54.527 | 53.199 | 40.514 | 22.091 | 0 | 0 | 52.968 | 30.305 | [5 empty] | 0 | 16.51 | 23 | 3.4436 | 3.1981 | 1.5959 | 1.3953 | 1.8027 | 52.3507
11/16/09 | 3:26 | 0 | 18.439 | 0 | 2 | 0 | 51.026 | 46.144 | 31.806 | 31.929 | 33.869 | 24.7 | 10.885 | 1 | 0 | 54.513 | 53.206 | 40.473 | 22.292 | 0 | 0 | 52.978 | 30.337 | [5 empty] | 0 | 19.097 | 24 | 3.4267 | 3.182 | 1.5952 | 1.3953 | 1.7867 | 52.1402
11/16/09 | 3:27 | 1 | 18.439 | 0 | 3 | 0 | 52.081 | 50.132 | 31.735 | 31.83 | 34.127 | 24.774 | 10.885 | 2 | 0 | 54.513 | 53.183 | 40.545 | 22.292 | 0 | 0 | 52.978 | 30.386 | [5 empty] | 18.439 | 20.251 | 25 | 3.4267 | 3.182 | 1.5952 | 1.3953 | 1.7867 | 52.1402
11/16/09 | 3:28 | 0 | 18.465 | 0 | 2 | 0 | 52.723 | 51.325 | 31.686 | 31.615 | 34.763 | 24.7 | 10.86 | 1 | 0 | 54.49 | 53.206 | 40.497 | 22.314 | 0 | 0 | 52.954 | 30.362 | [5 empty] | 0 | 21.108 | 26 | 3.434 | 3.189 | 1.5955 | 1.3953 | 1.7936 | 52.2312
11/16/09 | 3:29 | 0 | 18.465 | 0 | 3 | 0 | 53.344 | 52.037 | 31.639 | 31.541 | 35.421 | 24.725 | 10.958 | 2 | 0 | 54.49 | 53.183 | 40.566 | 22.17 | 0 | 0 | 52.954 | 30.362 | [5 empty] | 0 | 21.803 | 27 | 3.4054 | 3.1618 | 1.5943 | 1.3953 | 1.7665 | 51.8723
11/16/09 | 3:30 | 0 | 18.465 | 0 | 2 | 0 | 46.372 | 52.747 | 31.541 | 31.495 | 25.11 | 24.7 | 10.91 | 1 | 0 | 54.513 | 53.183 | 40.566 | 22.363 | 0 | 0 | 52.931 | 30.362 | [5 empty] | 0 | 14.877 | 28 | 3.4194 | 3.1751 | 1.5949 | 1.3953 | 1.7798 | 52.0489
11/16/09 | 3:31 | 0 | 18.465 | 0 | 3 | 0 | 36.643 | 49.971 | 31.421 | 31.374 | 22.363 | 24.749 | 10.958 | 1 | 0 | 54.513 | 53.16 | 40.614 | 22.314 | 0 | 0 | 52.978 | 30.386 | [5 empty] | 0 | 5.269 | 29 | 3.4054 | 3.1618 | 1.5943 | 1.3953 | 1.7665 | 51.8723
11/16/09 | 3:32 | 0 | 18.439 | 0 | 2 | 0 | 33.727 | 38.875 | 31.276 | 31.276 | 21.495 | 24.82 | 10.809 | 0 | 0 | 54.513 | 53.183 | 40.59 | 22.339 | 0 | 0 | 52.954 | 30.362 | [5 empty] | 0 | 2.451 | 30 | 3.4488 | 3.2031 | 1.5961 | 1.3953 | 1.8077 | 52.4156
11/16/09 | 3:33 | 0 | 18.439 | 0 | 3 | 0 | 32.646 | 34.785 | 31.205 | 31.156 | 19.601 | 24.796 | 10.86 | 0 | 0 | 54.537 | 53.16 | 40.59 | 22.292 | 0 | 0 | 52.954 | 30.362 | [5 empty] | 0 | 1.49 | 31 | 3.434 | 3.189 | 1.5955 | 1.3953 | 1.7936 | 52.2312
11/16/09 | 3:34 | 0 | 18.407 | 0 | 2 | 0 | 32.041 | 33.345 | 30.98 | 30.98 | 18.457 | 24.717 | 10.9 | 0 | 0 | 54.46 | 53.153 | 40.559 | 22.307 | 0 | 0 | 52.877 | 30.305 | [5 empty] | 0 | 1.061 | 32 | 3.4223 | 3.1779 | 1.595 | 1.3953 | 1.7825 | 52.0855
11/16/09 | 3:35 | 0 | 18.407 | 0 | 3 | 0 | 31.632 | 32.615 | 30.835 | 30.884 | 18.852 | 24.717 | 10.877 | 0 | 0 | 54.551 | 53.129 | 40.559 | 22.307 | 0 | 0 | 52.924 | 30.305 | [5 empty] | 0 | 0.748 | 33 | 3.429 | 3.1842 | 1.5953 | 1.3953 | 1.7889 | 52.1694
11/16/09 | 3:36 | 0 | 18.432 | 0 | 2 | 0 | 31.343 | 32.088 | 30.764 | 30.788 | 18.359 | 24.742 | 10.877 | 1 | 0 | 54.527 | 53.106 | 40.49 | 22.236 | 0 | 0 | 52.854 | 30.281 | [5 empty] | 0 | 0.555 | 34 | 3.429 | 3.1842 | 1.5953 | 1.3953 | 1.7889 | 52.1694
11/16/09 | 3:37 | 0 | 18.465 | 0 | 3 | 0 | 31.181 | 31.759 | 30.842 | 30.7 | 17.627 | 24.749 | 10.91 | 0 | 0 | 54.537 | 53.136 | 40.521 | 22.268 | 0 | 0 | 52.931 | 30.337 | [5 empty] | 0 | 0.481 | 35 | 3.4194 | 3.1751 | 1.5949 | 1.3953 | 1.7798 | 52.0489
11/16/09 | 3:38 | 0 | 18.432 | 0 | 3 | 0 | 30.955 | 31.438 | 31.029 | 30.69 | 16.385 | 24.693 | 11 | 0 | 0 | 54.483 | 53.083 | 40.466 | 22.187 | 0 | 0 | 52.877 | 30.281 | [5 empty] | 0 | 0.265 | 36 | 3.3932 | 3.1502 | 1.5938 | 1.3953 | 1.7549 | 51.7167
11/16/09 | 3:39 | 0 | 18.432 | 0 | 2 | 0 | 30.884 | 31.22 | 31.269 | 30.933 | 17.248 | 24.619 | 10.95 | 0 | 0 | 54.436 | 53.062 | 40.418 | 22.162 | 0 | 0 | 52.854 | 30.281 | [5 empty] | 0 | -0.049 | 37 | 3.4078 | 3.164 | 1.5944 | 1.3953 | 1.7687 | 51.9019
11/16/09 | 3:40 | 0 | 18.432 | 0 | 3 | 0 | 41.289 | 31.078 | 31.365 | 31.124 | 32.137 | 24.573 | 10.975 | 0 | 0 | 54.413 | 53.062 | 40.418 | 22.187 | 0 | 0 | 52.854 | 30.21 | [5 empty] | 0 | 10.165 | 38 | 3.4005 | 3.1571 | 1.5941 | 1.3953 | 1.7618 | 51.8095
11/16/09 | 3:41 | 1 | 18.465 | 0 | 3 | 0 | 49.537 | 37.229 | 31.301 | 31.301 | 32.718 | 24.58 | 10.983 | 1 | 0 | 54.42 | 53.045 | 40.425 | 22.243 | 0 | 0 | 52.954 | 30.266 | [5 empty] | 18.465 | 18.236 | 39 | 3.3982 | 3.1549 | 1.594 | 1.3953 | 1.7596 | 51.7798
11/16/09 | 3:42 | 0 | 18.432 | 0 | 2 | 0 | 50.676 | 48.153 | 31.1 | 31.198 | 33.204 | 24.499 | 10.877 | 1 | 0 | 54.322 | 52.947 | 40.349 | 22.26 | 0 | 0 | 52.947 | 30.234 | [5 empty] | 0 | 19.478 | 40 | 3.429 | 3.1842 | 1.5953 | 1.3953 | 1.7889 | 52.1694
11/16/09 | 3:43 | 0 | 18.382 | 1 | 3 | 0 | 51.386 | 50.034 | 30.933 | 31.029 | 33.555 | 24.548 | 10.9 | 2 | 0 | 54.345 | 52.992 | 40.418 | 22.162 | 0 | 0 | 52.877 | 30.234 | [5 empty] | 0 | 20.357 | 41 | 3.4223 | 3.1779 | 1.595 | 1.3953 | 1.7825 | 52.0855
11/16/09 | 3:44 | 0 | 18.356 | 0 | 2 | 1 | 51.82 | 50.788 | 30.81 | 30.786 | 34.072 | 24.524 | 10.827 | 2 | 0 | 54.296 | 52.943 | 40.463 | 22.187 | 0 | 0 | 52.828 | 30.161 | [5 empty] | 0 | 21.034 | 42 | 3.4436 | 3.1981 | 1.5959 | 1.3953 | 1.8027 | 52.3507
11/16/09 | 3:45 | 1 | 18.407 | 0 | 3 | 0 | 52.116 | 51.269 | 30.81 | 30.69 | 34.447 | 24.499 | 10.877 | 1 | 0 | 54.296 | 52.966 | 40.392 | 22.187 | 0 | 0 | 52.805 | 30.183 | [5 empty] | 18.407 | 21.426 | 0 | 3.429 | 3.1842 | 1.5953 | 1.3953 | 1.7889 | 52.1694
11/16/09 | 3:46 | 0 | 18.432 | 0 | 2 | 0 | 52.368 | 51.612 | 30.786 | 30.666 | 35.27 | 24.548 | 10.902 | 2 | 0 | 54.296 | 52.943 | 40.415 | 22.282 | 0 | 0 | 52.758 | 30.183 | [5 empty] | 0 | 21.702 | 1 | 3.4217 | 3.1773 | 2.8084 | 2.6087 | 0.56863 | 16.6182
11/16/09 | 3:47 | 0 | 18.402 | 0 | 3 | 0 | 52.501 | 51.974 | 30.707 | 30.587 | 35.782 | 24.494 | 10.797 | 2 | 0 | 54.268 | 52.938 | 40.435 | 22.133 | 0 | 0 | 52.663 | 30.153 | [5 empty] | 0 | 21.914 | 2 | 3.4523 | 3.2064 | 2.8096 | 2.6087 | 0.59769 | 17.3129
11/16/09 | 3:48 | 1 | 18.432 | 0 | 3 | 0 | 52.758 | 52.231 | 30.715 | 30.57 | 36.634 | 24.57 | 10.852 | 1 | 0 | 54.317 | 52.943 | 40.439 | 22.162 | 0 | 0 | 52.691 | 30.161 | [5 empty] | 18.432 | 22.188 | 3 | 3.4363 | 3.1912 | 2.8089 | 2.6087 | 0.58247 | 16.9505
11/16/09 | 3:49 | 0 | 18.432 | 0 | 2 | 0 | 52.875 | 52.438 | 30.715 | 30.546 | 37.478 | 24.644 | 10.852 | 2 | 0 | 54.341 | 52.943 | 40.487 | 22.211 | 0 | 0 | 52.714 | 30.207 | [5 empty] | 0 | 22.329 | 4 | 3.4363 | 3.1912 | 2.8089 | 2.6087 | 0.58247 | 16.9505
11/16/09 | 3:50 | 0 | 18.402 | 0 | 3 | 0 | 52.891 | 52.571 | 30.781 | 30.492 | 37.732 | 24.59 | 10.797 | 2 | 0 | 54.336 | 52.938 | 40.482 | 22.182 | 0 | 0 | 52.686 | 30.202 | [5 empty] | 0 | 22.399 | 5 | 3.4523 | 3.2064 | 2.8096 | 2.6087 | 0.59769 | 17.3129
11/16/09 | 3:51 | 0 | 18.377 | 0 | 2 | 0 | 52.915 | 52.639 | 30.877 | 30.563 | 38.578 | 24.685 | 10.674 | 2 | 0 | 54.359 | 52.938 | 40.459 | 22.253 | 0 | 0 | 52.709 | 30.202 | [5 empty] | 0 | 22.352 | 6 | 3.4881 | 3.2404 | 2.811 | 2.6087 | 0.63174 | 18.1112
11/16/09 | 3:52 | 1 | 18.407 | 0 | 3 | 0 | 52.828 | 52.737 | 31.075 | 30.761 | 38.959 | 24.739 | 10.704 | 1 | 0 | 54.411 | 52.943 | 40.533 | 22.233 | 0 | 0 | 52.782 | 30.232 | [5 empty] | 18.407 | 22.067 | 7 | 3.4794 | 3.2321 | 2.8107 | 2.6087 | 0.62344 | 17.918
11/16/09 | 3:53 | 0 | 18.432 | 0 | 2 | 0 | 52.966 | 52.691 | 31.365 | 30.931 | 37.361 | 24.764 | 10.754 | 2 | 0 | 54.455 | 52.966 | 40.533 | 22.282 | 0 | 0 | 52.714 | 30.207 | [5 empty] | 0 | 22.035 | 8 | 3.4648 | 3.2183 | 2.8101 | 2.6087 | 0.6096 | 17.5938
11/16/09 | 3:54 | 0 | 18.407 | 0 | 3 | 0 | 41.803 | 52.737 | 31.654 | 31.146 | 27.799 | 24.835 | 10.754 | 1 | 0 | 54.478 | 52.943 | 40.533 | 22.307 | 0 | 0 | 52.737 | 30.232 | [5 empty] | 0 | 10.657 | 9 | 3.4648 | 3.2183 | 2.8101 | 2.6087 | 0.6096 | 17.5938
11/16/09 | 3:55 | 0 | 18.432 | 0 | 2 | 0 | 35.316 | 45.261 | 32.014 | 31.46 | 21.922 | 24.813 | 10.754 | 0 | 0 | 54.502 | 52.966 | 40.557 | 22.282 | 0 | 0 | 52.691 | 30.256 | [5 empty] | 0 | 3.856 | 10 | 3.4648 | 3.2183 | 2.8101 | 2.6087 | 0.6096 | 17.5938
11/16/09 | 3:56 | 0 | 18.407 | 0 | 3 | 0 | 33.531 | 36.796 | 32.399 | 31.845 | 19.988 | 24.884 | 10.802 | 0 | 0 | 54.502 | 52.943 | 40.557 | 22.258 | 0 | 0 | 52.644 | 30.232 | [5 empty] | 0 | 1.686 | 11 | 3.4509 | 3.205 | 2.8095 | 2.6087 | 0.59631 | 17.2801
11/16/09 | 3:57 | 0 | 18.407 | 0 | 2 | 0 | 32.991 | 34.33 | 32.708 | 32.208 | 17.891 | 24.933 | 10.802 | 1 | 0 | 54.502 | 52.943 | 40.511 | 22.091 | 0 | 0 | 52.644 | 30.256 | [5 empty] | 0 | 0.783 | 12 | 3.4509 | 3.205 | 2.8095 | 2.6087 | 0.59631 | 17.2801
11/16/09 | 3:58 | 0 | 18.382 | 0 | 3 | 0 | 32.967 | 33.601 | 32.919 | 32.591 | 17.2 | 25.029 | 10.729 | 0 | 0 | 54.478 | 52.943 | 40.439 | 22.233 | 0 | 0 | 52.691 | 30.256 | [5 empty] | 0 | 0.376 | 13 | 3.4721 | 3.2252 | 2.8104 | 2.6087 | 0.61652 | 17.7562
11/16/09 | 3:59 | 0 | 18.407 | 0 | 3 | 0 | 33.039 | 33.366 | 33.108 | 32.85 | 16.335 | 24.933 | 10.754 | 0 | 0 | 54.502 | 52.943 | 40.511 | 22.233 | 0 | 0 | 52.667 | 30.256 | [5 empty] | 0 | 0.189 | 14 | 3.4648 | 3.2183 | 2.8101 | 2.6087 | 0.6096 | 17.5938
11/16/09 | 4:00 | 0 | 18.432 | 0 | 2 | 0 | 33.156 | 33.366 | 33.108 | 32.967 | 15.84 | 24.908 | 10.754 | 0 | 0 | 54.455 | 52.919 | 40.511 | 22.211 | 0 | 0 | 52.691 | 30.256 | [5 empty] | 0 | 0.189 | 15 | 3.4648 | 3.2183 | 2.8101 | 2.6087 | 0.6096 | 17.5938
11/16/09 | 4:01 | 0 | 18.432 | 0 | 3 | 0 | 33.201 | 33.366 | 33.108 | 33.039 | 16.137 | 24.859 | 10.877 | 0 | 0 | 54.411 | 52.919 | 40.487 | 22.138 | 0 | 0 | 52.667 | 30.256 | [5 empty] | 0 | 0.162 | 16 | 3.429 | 3.1842 | 2.8086 | 2.6087 | 0.57555 | 16.7847
11/16/09 | 4:02 | 0 | 18.432 | 0 | 3 | 0 | 33.177 | 33.414 | 33.06 | 32.991 | 15.224 | 24.788 | 10.852 | 0 | 0 | 54.387 | 52.896 | 40.487 | 22.187 | 0 | 0 | 52.667 | 30.207 | [5 empty] | 0 | 0.186 | 17 | 3.4363 | 3.1912 | 2.8089 | 2.6087 | 0.58247 | 16.9505
11/16/09 | 4:03 | 0 | 18.432 | 0 | 3 | 0 | 33.156 | 33.342 | 32.874 | 32.943 | 28.258 | 24.788 | 10.852 | 0 | 0 | 54.341 | 52.875 | 40.511 | 22.162 | 0 | 0 | 52.691 | 30.207 | [5 empty] | 0 | 0.213 | 18 | 3.4363 | 3.1912 | 2.8089 | 2.6087 | 0.58247 | 16.9505
11/16/09 | 4:04 | 0 | 18.444 | 0 | 2 | 0 | 46.741 | 33.309 | 32.603 | 32.72 | 33.519 | 24.727 | 10.963 | 0 | 0 | 54.308 | 52.863 | 40.475 | 22.15 | 0 | 0 | 52.656 | 30.269 | [5 empty] | 0 | 14.021 | 19 | 3.404 | 3.1604 | 2.8076 | 2.6087 | 0.55175 | 16.2089
11/16/09 | 4:05 | 0 | 18.419 | 0 | 3 | 0 | 50.616 | 44.07 | 32.267 | 32.436 | 33.708 | 24.703 | 10.89 | 2 | 0 | 54.261 | 52.817 | 40.499 | 22.101 | 0 | 0 | 52.632 | 30.269 | [5 empty] | 0 | 18.18 | 20 | 3.4252 | 3.1806 | 2.8085 | 2.6087 | 0.57195 | 16.6982
11/16/09 | 4:06 | 1 | 18.444 | 0 | 3 | 0 | 51.832 | 49.766 | 32.076 | 32.196 | 34.294 | 24.703 | 10.89 | 1 | 0 | 54.238 | 52.84 | 40.404 | 22.246 | 0 | 0 | 52.656 | 30.269 | [5 empty] | 18.444 | 19.636 | 21 | 3.4252 | 3.1806 | 2.8085 | 2.6087 | 0.57195 | 16.6982
11/16/09 | 4:07 | 0 | 18.444 | 0 | 2 | 1 | 52.518 | 51.143 | 32.051 | 31.956 | 34.577 | 24.68 | 10.89 | 2 | 0 | 54.215 | 52.84 | 40.475 | 22.199 | 0 | 0 | 52.656 | 30.269 | [5 empty] | 0 | 20.562 | 22 | 3.4252 | 3.1806 | 2.8085 | 2.6087 | 0.57195 | 16.6982
11/16/09 | 4:08 | 0 | 18.444 | 0 | 3 | 0 | 45.572 | 51.853 | 32.051 | 31.907 | 21.596 | 24.656 | 10.912 | 1 | 0 | 54.215 | 52.793 | 40.523 | 22.224 | 0 | 0 | 52.679 | 30.269 | [5 empty] | 0 | 13.665 | 0 | 3.4188 | 3.1746 | 2.8082 | 2.6087 | 0.56586 | 16.5514
11/16/09 | 4:09 | 0 | 18.5 | 0 | 2 | 0 | 36.603 | 48.671 | 32.081 | 31.887 | 19.684 | 24.71 | 10.92 | 0 | 0 | 54.243 | 52.821 | 40.573 | 22.155 | 0 | 0 | 52.684 | 30.249 | [5 empty] | 0 | 4.716 | 1 | 3.4165 | 3.1723 | 4.8148 | 4.6154 | -1.443 | -42.2374
11/16/09 | 4:10 | 0 | 18.419 | 0 | 3 | 0 | 33.943 | 38.337 | 32.051 | 31.907 | 18.666 | 24.752 | 10.89 | 1 | 0 | 54.191 | 52.793 | 40.545 | 22.246 | 0 | 0 | 52.611 | 30.244 | [5 empty] | 0 | 2.036 | 2 | 3.4252 | 3.1806 | 4.8152 | 4.6154 | -1.4347 | -41.8873
11/16/09 | 4:11 | 0 | 18.475 | 0 | 2 | 0 | 33.101 | 34.84 | 31.985 | 31.887 | 17.12 | 24.806 | 10.993 | 0 | 0 | 54.219 | 52.821 | 40.573 | 22.204 | 0 | 0 | 52.73 | 30.249 | [5 empty] | 0 | 1.214 | 3 | 3.3952 | 3.1521 | 4.814 | 4.6154 | -1.4632 | -43.097
11/16/09 | 4:12 | 0 | 18.475 | 0 | 3 | 0 | 32.656 | 33.665 | 31.816 | 31.791 | 16.697 | 24.732 | 10.943 | 0 | 0 | 54.243 | 52.821 | 40.552 | 22.179 | 0 | 0 | 52.73 | 30.273 | [5 empty] | 0 | 0.865 | 4 | 3.4098 | 3.166 | 4.8146 | 4.6154 | -1.4494 | -42.5071
11/16/09 | 4:13 | 0 | 18.444 | 0 | 2 | 0 | 32.316 | 33.072 | 31.593 | 31.642 | 16.84 | 24.703 | 10.912 | 0 | 0 | 54.215 | 52.77 | 40.499 | 22.27 | 0 | 0 | 52.726 | 30.244 | [5 empty] | 0 | 0.674 | 5 | 3.4188 | 3.1746 | 4.8149 | 4.6154 | -1.4408 | -42.1439
11/16/09 | 4:14 | 0 | 18.419 | 0 | 7 | 0 | 33.309 | 32.627 | 31.448 | 34.507 | 33.826 | 24.68 | 10.988 | 0 | 0 | 43.812 | 52.793 | 44.377 | 22.079 | 0 | 0 | 52.656 | 30.22 | [5 empty] | 0 | -1.198 | 6 | 3.3967 | 3.1535 | 4.814 | 4.6154 | -1.4619 | -43.0378
11/16/09 | 4:15 | 1 | 18.449 | 0 | 15 | 0 | 51.215 | 32.515 | 34.629 | 44.006 | 47.754 | 24.636 | 11.043 | 1 | 0 | 53.533 | 52.156 | 46.034 | 22.13 | 0 | 0 | 52.639 | 29.744 | [5 empty] | 18.449 | 7.209 | 7 | 3.3807 | 3.1383 | 4.8134 | 4.6154 | -1.4771 | -43.692
11/16/09 | 4:16 | 1 | 18.444 | 1 | 15 | 0 | 62.375 | 32.387 | 39.253 | 52.289 | 56.478 | 24.582 | 11.038 | 3 | 0 | 62.352 | 51.946 | 52.793 | 22.079 | 0 | 0 | 52.679 | 30.22 | [5 empty] | 18.444 | 10.086 | 8 | 3.3821 | 3.1397 | 4.8134 | 4.6154 | -1.4757 | -43.6323
11/16/09 | 4:17 | 1 | 18.419 | 0 | 15 | 0 | 68.827 | 32.341 | 43.13 | 57.71 | 58.069 | 24.631 | 10.988 | 0 | 0 | 68.432 | 52.266 | 57.71 | 22.15 | 0 | 0 | 52.702 | 33.66 | [5 empty] | 18.419 | 11.117 | 9 | 3.3967 | 3.1535 | 4.814 | 4.6154 | -1.4619 | -43.0378
11/16/09 | 4:18 | 1 | 18.419 | 0 | 14 | 0 | 72.078 | 32.291 | 45.777 | 60.894 | 60.939 | 24.582 | 11.086 | 1 | 0 | 71.748 | 53.16 | 60.693 | 22.246 | 0 | 0 | 52.747 | 36.505 | [5 empty] | 18.419 | 11.184 | 10 | 3.3682 | 3.1264 | 4.8129 | 4.6154 | -1.489 | -44.2078
11/16/09 | 4:19 | 1 | 18.444 | 0 | 15 | 0 | 73.463 | 32.242 | 47.451 | 62.845 | 63.518 | 24.631 | 11.061 | 0 | 0 | 73.286 | 54.329 | 62.509 | 22.199 | 0 | 0 | 52.77 | 38.665 | [5 empty] | 18.444 | 10.618 | 11 | 3.3754 | 3.1333 | 4.8132 | 4.6154 | -1.4821 | -43.9075
11/16/09 | 4:20 | 1 | 18.444 | 0 | 15 | 1 | 74.033 | 32.22 | 48.734 | 64.034 | 64.616 | 24.582 | 11.161 | 0 | 1 | 73.968 | 55.34 | 63.742 | 22.27 | 0 | 0 | 52.931 | 40.286 | [5 empty] | 18.444 | 9.999 | 12 | 3.3463 | 3.1056 | 4.812 | 4.6154 | -1.5097 | -45.1168
11/16/09 | 4:21 | 0 | 18.444 | 1 | 6 | 0 | 71.815 | 59.481 | 38.595 | 64.527 | 59.908 | 24.68 | 11.086 | 0 | 0 | 73.659 | 56.366 | 64.011 | 22.295 | 0 | 0 | 53.206 | 41.202 | [5 empty] | 0 | 7.288 | 0 | 3.3682 | 3.1264 | 4.8129 | 4.6154 | -1.489 | -44.2078
11/16/09 | 4:22 | 0 | 18.419 | 0 | 3 | 0 | 72.671 | 68.519 | 33.096 | 46.144 | 47.749 | 24.68 | 11.086 | 0 | 0 | 70.717 | 56.971 | 61.028 | 22.27 | 0 | 0 | 53.643 | 41.085 | [5 empty] | 0 | 26.527 | 1 | 3.3682 | 3.1264 | 3.0546 | 2.8571 | 0.26925 | 7.9941
11/16/09 | 4:23 | 0 | 18.444 | 0 | 2 | 0 | 56.656 | 71.155 | 31.423 | 34.718 | 34.624 | 24.703 | 11.136 | 0 | 0 | 68.344 | 57.375 | 56.656 | 22.246 | 0 | 0 | 53.918 | 40.781 | [5 empty] | 0 | 21.938 | 2 | 3.3536 | 3.1126 | 3.054 | 2.8571 | 0.25541 | 7.6161
11/16/09 | 4:24 | 0 | 18.48 | 0 | 3 | 0 | 41.473 | 61.512 | 30.977 | 31.75 | 30.134 | 24.786 | 11.171 | 1 | 0 | 66.624 | 57.633 | 53.195 | 22.378 | 0 | 0 | 54.226 | 40.392 | [5 empty] | 0 | 9.723 | 3 | 3.3434 | 3.1029 | 3.0536 | 2.8571 | 0.24572 | 7.3495
11/16/09 | 4:25 | 0 | 18.429 | 0 | 2 | 0 | 35.409 | 45.352 | 30.808 | 30.906 | 28.569 | 24.786 | 11.121 | 0 | 0 | 65.323 | 57.79 | 50.718 | 22.449 | 0 | 0 | 54.434 | 40.016 | [5 empty] | 0 | 4.503 | 4 | 3.358 | 3.1167 | 3.0542 | 2.8571 | 0.25956 | 7.7298
11/16/09 | 4:26 | 0 | 18.48 | 0 | 2 | 0 | 33.153 | 37.454 | 30.688 | 30.617 | 25.22 | 24.764 | 11.219 | 0 | 0 | 64.381 | 57.902 | 48.93 | 22.403 | 0 | 0 | 54.572 | 39.617 | [5 empty] | 0 | 2.536 | 5 | 3.3294 | 3.0896 | 3.0531 | 2.8571 | 0.23244 | 6.9813
11/16/09 | 4:27 | 0 | 18.454 | 0 | 3 | 0 | 32.206 | 34.424 | 30.497 | 30.543 | 23.268 | 24.835 | 11.219 | 0 | 0 | 63.707 | 57.991 | 47.509 | 22.304 | 0 | 0 | 54.709 | 39.241 | [5 empty] | 0 | 1.663 | 6 | 3.3294 | 3.0896 | 3.0531 | 2.8571 | 0.23244 | 6.9813
11/16/09 | 4:28 | 0 | 18.454 | 0 | 2 | 0 | 31.676 | 33.084 | 30.423 | 30.376 | 24.136 | 24.764 | 11.219 | 0 | 0 | 63.192 | 58.037 | 46.407 | 22.329 | 0 | 0 | 54.847 | 38.911 | [5 empty] | 0 | 1.3 | 7 | 3.3294 | 3.0896 | 3.0531 | 2.8571 | 0.23244 | 6.9813
11/16/09 | 4:29 | 0 | 18.454 | 0 | 3 | 0 | 31.267 | 32.399 | 30.256 | 30.278 | 21.39 | 24.786 | 11.244 | 0 | 0 | 62.767 | 58.08 | 45.696 | 22.304 | 0 | 0 | 54.938 | 38.607 | [5 empty] | 0 | 0.989 | 8 | 3.3221 | 3.0827 | 3.0528 | 2.8571 | 0.22552 | 6.7883
11/16/09 | 4:30 | 0 | 18.429 | 0 | 3 | 0 | 30.977 | 31.894 | 30.183 | 30.232 | 20.109 | 24.739 | 11.244 | 0 | 0 | 62.43 | 58.103 | 45.215 | 22.427 | 0 | 0 | 55.006 | 38.301 | [5 empty] | 0 | 0.745 | 9 | 3.3221 | 3.0827 | 3.0528 | 2.8571 | 0.22552 | 6.7883
11/16/09 | 4:31 | 0 | 18.454 | 0 | 3 | 0 | 30.761 | 31.485 | 30.399 | 30.134 | 20.011 | 24.786 | 11.171 | 0 | 0 | 62.094 | 58.126 | 44.939 | 22.354 | 0 | 0 | 55.029 | 38.019 | [5 empty] | 0 | 0.627 | 10 | 3.3434 | 3.1029 | 3.0536 | 2.8571 | 0.24572 | 7.3495
11/16/09 | 4:32 | 0 | 18.454 | 0 | 2 | 0 | 35.646 | 31.171 | 30.808 | 30.303 | 33.249 | 24.764 | 11.244 | 0 | 0 | 61.848 | 58.103 | 44.734 | 22.354 | 0 | 0 | 55.076 | 37.76 | [5 empty] | 0 | 5.343 | 11 | 3.3221 | 3.0827 | 3.0528 | 2.8571 | 0.22552 | 6.7883
11/16/09 | 4:33 | 0 | 18.454 | 0 | 3 | 0 | 48.242 | 34 | 31.026 | 30.666 | 33.883 | 24.786 | 11.197 | 0 | 0 | 61.601 | 58.103 | 44.596 | 22.354 | 0 | 0 | 55.167 | 37.571 | [5 empty] | 0 | 17.576 | 12 | 3.3358 | 3.0957 | 3.0533 | 2.8571 | 0.23853 | 7.1505
11/16/09 | 4:34 | 1 | 18.454 | 0 | 3 | 0 | 50.009 | 47.026 | 31.075 | 30.953 | 34.376 | 24.81 | 11.219 | 0 | 0 | 61.378 | 58.103 | 44.526 | 22.329 | 0 | 0 | 55.19 | 37.313 | [5 empty] | 18.454 | 19.056 | 13 | 3.3294 | 3.0896 | 3.0531 | 2.8571 | 0.23244 | 6.9813
11/16/09 | 4:35 | 0 | 18.485 | 0 | 2 | 0 | 50.585 | 49.577 | 31.105 | 31.007 | 34.921 | 24.769 | 11.249 | 0 | 0 | 61.247 | 58.107 | 44.533 | 22.334 | 0 | 0 | 55.265 | 37.131 | [5 empty] | 0 | 19.578 | 14 | 3.3207 | 3.0813 | 3.0527 | 2.8571 | 0.22413 | 6.7496
11/16/09 | 4:36 | 0 | 18.485 | 0 | 3 | 0 | 51.068 | 50.151 | 31.08 | 30.936 | 35.816 | 24.793 | 11.274 | 2 | 0 | 61.067 | 58.107 | 44.624 | 22.238 | 0 | 0 | 55.356 | 36.966 | [5 empty] | 0 | 20.132 | 15 | 3.3134 | 3.0744 | 3.0524 | 2.8571 | 0.21721 | 6.5556
11/16/09 | 4:37 | 0 | 18.429 | 0 | 3 | 0 | 51.521 | 50.604 | 30.882 | 30.761 | 36.772 | 24.715 | 11.244 | 1 | 0 | 60.885 | 58.103 | 44.664 | 22.258 | 0 | 0 | 55.396 | 36.727 | [5 empty] | 0 | 20.76 | 16 | 3.3221 | 3.0827 | 3.0528 | 2.8571 | 0.22552 | 6.7883
11/16/09 | 4:38 | 1 | 18.454 | 0 | 2 | 0 | 51.841 | 51.178 | 30.833 | 30.737 | 37.409 | 24.786 | 11.219 | 2 | 0 | 60.727 | 58.08 | 44.711 | 22.258 | 0 | 0 | 55.442 | 36.562 | [5 empty] | 18.454 | 21.104 | 17 | 3.3294 | 3.0896 | 3.0531 | 2.8571 | 0.23244 | 6.9813
11/16/09 | 4:39 | 0 | 18.459 | 0 | 3 | 0 | 51.939 | 51.617 | 30.742 | 30.695 | 37.93 | 24.84 | 11.274 | 1 | 0 | 60.643 | 58.13 | 44.762 | 22.287 | 0 | 0 | 55.4 | 36.426 | [5 empty] | 0 | 21.244 | 18 | 3.3134 | 3.0744 | 3.0524 | 2.8571 | 0.21721 | 6.5556
11/16/09 | 4:40 | 0 | 18.454 | 0 | 2 | 0 | 52.14 | 51.727 | 30.688 | 30.617 | 38.418 | 24.859 | 11.244 | 2 | 0 | 60.481 | 58.126 | 44.778 | 22.258 | 0 | 0 | 55.396 | 36.28 | [5 empty] | 0 | 21.523 | 19 | 3.3221 | 3.0827 | 3.0528 | 2.8571 | 0.22552 | 6.7883
11/16/09 | 4:41 | 0 | 18.454 | 0 | 3 | 1 | 52.254 | 51.864 | 30.688 | 30.497 | 39.007 | 24.835 | 11.269 | 1 | 0 | 60.346 | 58.103 | 44.778 | 22.329 | 0 | 0 | 55.372 | 36.139 | [5 empty] | 0 | 21.757 | 20 | 3.3149 | 3.0757 | 3.0525 | 2.8571 | 0.2186 | 6.5945
11/16/09 | 4:42 | 1 | 18.454 | 0 | 3 | 0 | 52.368 | 52.049 | 30.641 | 30.497 | 39.358 | 24.906 | 11.244 | 2 | 0 | 60.234 | 58.126 | 44.802 | 22.427 | 0 | 0 | 55.351 | 36.021 | [5 empty] | 18.454 | 21.871 | 0 | 3.3221 | 3.0827 | 3.0528 | 2.8571 | 0.22552 | 6.7883
11/16/09 | 4:43 | 0 | 18.48 | 0 | 2 | 0 | 52.529 | 52.163 | 30.761 | 30.423 | 39.782 | 24.906 | 11.244 | 2 | 0 | 60.143 | 58.149 | 44.802 | 22.304 | 0 | 0 | 55.372 | 35.904 | [5 empty] | 0 | 22.106 | 1 | 3.3221 | 3.0827 | 2.0138 | 1.8182 | 1.2645 | 38.0621
11/16/09 | 4:44 | 0 | 18.485 | 0 | 3 | 0 | 52.672 | 52.352 | 30.982 | 30.551 | 40.093 | 24.96 | 11.227 | 1 | 0 | 60.104 | 58.153 | 44.876 | 22.456 | 0 | 0 | 55.4 | 35.816 | [5 empty] | 0 | 22.121 | 2 | 3.3271 | 3.0874 | 2.014 | 1.8182 | 1.2692 | 38.1469
11/16/09 | 4:45 | 1 | 18.485 | 0 | 2 | 0 | 52.765 | 52.513 | 31.271 | 30.717 | 40.42 | 25.105 | 11.249 | 2 | 0 | 60.015 | 58.153 | 44.853 | 22.479 | 0 | 0 | 55.4 | 35.651 | [5 empty] | 18.485 | 22.048 | 3 | 3.3207 | 3.0813 | 2.0137 | 1.8182 | 1.2631 | 38.0371
11/16/09 | 4:46 | 0 | 18.485 | 0 | 3 | 0 | 52.903 | 52.581 | 31.705 | 31.031 | 37.342 | 25.154 | 11.202 | 1 | 0 | 59.924 | 58.153 | 44.853 | 22.456 | 0 | 0 | 55.379 | 35.579 | [5 empty] | 0 | 21.872 | 4 | 3.3344 | 3.0943 | 2.0143 | 1.8182 | 1.2761 | 38.2711
11/16/09 | 4:47 | 0 | 18.48 | 0 | 2 | 0 | 41.073 | 52.691 | 31.965 | 31.411 | 28.04 | 25.149 | 11.219 | 1 | 0 | 59.785 | 58.149 | 44.872 | 22.378 | 0 | 0 | 55.351 | 35.433 | [5 empty] | 0 | 9.662 | 5 | 3.3294 | 3.0896 | 2.0141 | 1.8182 | 1.2714 | 38.1867
11/16/09 | 4:48 | 0 | 18.429 | 0 | 3 | 0 | 35.27 | 44.482 | 32.326 | 31.725 | 22.932 | 25.195 | 11.171 | 1 | 0 | 59.673 | 58.149 | 44.848 | 22.498 | 0 | 0 | 55.351 | 35.364 | [5 empty] | 0 | 3.545 | 6 | 3.3434 | 3.1029 | 2.0147 | 1.8182 | 1.2847 | 38.4245
11/16/09 | 4:49 | 0 | 18.485 | 0 | 2 | 0 | 33.771 | 36.708 | 32.713 | 32.115 | 21.588 | 25.225 | 11.227 | 0 | 0 | 59.611 | 58.176 | 44.876 | 22.407 | 0 | 0 | 55.333 | 35.299 | [5 empty] | 0 | 1.656 | 7 | 3.3271 | 3.0874 | 2.014 | 1.8182 | 1.2692 | 38.1469
11/16/09 | 4:50 | 0 | 18.485 | 0 | 3 | 0 | 33.323 | 34.546 | 32.878 | 32.453 | 20.262 | 25.323 | 11.176 | 0 | 0 | 59.499 | 58.153 | 44.9 | 22.407 | 0 | 0 | 55.309 | 35.179 | [5 empty] | 0 | 0.87 | 8 | 3.3419 | 3.1015 | 2.0146 | 1.8182 | 1.2833 | 38.3998
11/16/09 | 4:51 | 0 | 18.454 | 0 | 3 | 0 | 33.225 | 33.859 | 32.991 | 32.685 | 19.442 | 25.293 | 11.146 | 0 | 0 | 59.337 | 58.126 | 44.872 | 22.354 | 0 | 0 | 55.214 | 35.033 | [5 empty] | 0 | 0.54 | 9 | 3.3507 | 3.1098 | 2.015 | 1.8182 | 1.2916 | 38.5475
11/16/09 | 4:52 | 0 | 18.485 | 0 | 2 | 0 | 33.299 | 33.699 | 33.089 | 32.924 | 17.647 | 25.274 | 11.249 | 0 | 0 | 59.251 | 58.13 | 44.853 | 22.456 | 0 | 0 | 55.265 | 34.993 | [5 empty] | 0 | 0.375 | 10 | 3.3207 | 3.0813 | 2.0137 | 1.8182 | 1.2631 | 38.0371
11/16/09 | 4:53 | 0 | 18.454 | 0 | 3 | 0 | 33.249 | 33.601 | 33.036 | 32.943 | 17.544 | 25.244 | 11.171 | 0 | 0 | 59.091 | 58.103 | 44.802 | 22.403 | 0 | 0 | 55.237 | 34.868 | [5 empty] | 0 | 0.306 | 11 | 3.3434 | 3.1029 | 2.0147 | 1.8182 | 1.2847 | 38.4245
11/16/09 | 4:54 | 0 | 18.429 | 0 | 3 | 0 | 33.225 | 33.553 | 32.919 | 32.919 | 16.901 | 25.269 | 11.197 | 0 | 0 | 58.977 | 58.08 | 44.757 | 22.329 | 0 | 0 | 55.258 | 34.799 | [5 empty] | 0 | 0.306 | 12 | 3.3358 | 3.0957 | 2.0144 | 1.8182 | 1.2775 | 38.2959
11/16/09 | 4:55 | 0 | 18.485 | 0 | 2 | 0 | 33.182 | 33.512 | 32.9 | 32.878 | 17.326 | 25.225 | 11.227 | 0 | 0 | 58.892 | 58.087 | 44.762 | 22.383 | 0 | 0 | 55.195 | 34.734 | [5 empty] | 0 | 0.304 | 13 | 3.3271 | 3.0874 | 2.014 | 1.8182 | 1.2692 | 38.1469
11/16/09 | 4:56 | 0 | 18.485 | 0 | 3 | 0 | 33.041 | 33.395 | 32.665 | 32.759 | 30.212 | 25.203 | 11.274 | 0 | 0 | 58.758 | 58.087 | 44.715 | 22.334 | 0 | 0 | 55.148 | 34.663 | [5 empty] | 0 | 0.282 | 14 | 3.3134 | 3.0744 | 2.0134 | 1.8182 | 1.2562 | 37.9118
11/16/09 | 4:57 | 0 | 18.485 | 0 | 3 | 0 | 46.916 | 33.278 | 32.478 | 32.524 | 34.098 | 25.129 | 11.227 | 0 | 0 | 58.669 | 58.041 | 44.671 | 22.312 | 0 | 0 | 55.195 | 34.593 | [5 empty] | 0 | 14.392 | 15 | 3.3271 | 3.0874 | 2.014 | 1.8182 | 1.2692 | 38.1469
11/16/09 | 4:58 | 0 | 18.454 | 0 | 2 | 0 | 50.651 | 44.317 | 32.206 | 32.279 | 34.424 | 25.029 | 11.269 | 2 | 0 | 58.53 | 58.014 | 44.664 | 22.449 | 0 | 0 | 55.144 | 34.493 | [5 empty] | 0 | 18.372 | 16 | 3.3149 | 3.0757 | 2.0135 | 1.8182 | 1.2576 | 37.9369
11/16/09 | 4:59 | 1 | 18.459 | 0 | 3 | 0 | 51.869 | 49.761 | 32.09 | 32.09 | 34.569 | 25.034 | 11.274 | 1 | 0 | 58.445 | 58.018 | 44.692 | 22.383 | 0 | 0 | 55.218 | 34.452 | [5 empty] | 18.459 | 19.779 | 17 | 3.3134 | 3.0744 | 2.0134 | 1.8182 | 1.2562 | 37.9118
11/16/09 | 5:00 | 0 | 18.454 | 0 | 2 | 0 | 52.529 | 51.178 | 31.965 | 31.894 | 35.457 | 24.98 | 11.269 | 2 | 0 | 58.349 | 57.991 | 44.711 | 22.378 | 0 | 0 | 55.19 | 34.352 | [5 empty] | 0 | 20.635 | 18 | 3.3149 | 3.0757 | 2.0135 | 1.8182 | 1.2576 | 37.9369
11/16/09 | 5:01 | 0 | 18.459 | 0 | 3 | 0 | 43.453 | 51.916 | 31.924 | 31.875 | 23.83 | 25.058 | 11.274 | 1 | 0 | 58.265 | 57.973 | 44.806 | 22.528 | 0 | 0 | 55.195 | 34.287 | [5 empty] | 0 | 11.578 | 19 | 3.3134 | 3.0744 | 2.0134 | 1.8182 | 1.2562 | 37.9118
11/16/09 | 5:02 | 0 | 18.459 | 0 | 2 | 0 | 35.957 | 47.168 | 31.946 | 31.826 | 20.016 | 25.009 | 11.274 | 0 | 0 | 58.199 | 57.996 | 44.83 | 22.456 | 0 | 0 | 55.218 | 34.239 | [5 empty] | 0 | 4.131 | 20 | 3.3134 | 3.0744 | 2.0134 | 1.8182 | 1.2562 | 37.9118
11/16/09 | 5:03 | 0 | 18.485 | 1 | 3 | 0 | 33.794 | 37.717 | 31.97 | 31.801 | 18.412 | 25.034 | 11.3 | 0 | 0 | 58.153 | 57.996 | 44.853 | 22.432 | 0 | 0 | 55.218 | 34.17 | [5 empty] | 0 | 1.993 | 21 | 3.3058 | 3.0672 | 2.0131 | 1.8182 | 1.249 | 37.781
11/16/09 | 5:04 | 0 | 18.459 | 0 | 2 | 0 | 32.969 | 34.687 | 31.85 | 31.752 | 17.647 | 25.056 | 11.35 | 0 | 0 | 58.128 | 57.993 | 44.853 | 22.454 | 0 | 0 | 55.263 | 34.122 | [5 empty] | 0 | 1.217 | 22 | 3.2913 | 3.0533 | 2.0126 | 1.8182 | 1.2351 | 37.5276
11/16/09 | 5:05 | 0 | 18.459 | 0 | 3 | 0 | 32.524 | 33.605 | 31.656 | 31.752 | 17.771 | 25.08 | 11.35 | 1 | 0 | 58.039 | 58.016 | 44.853 | 22.528 | 0 | 0 | 55.284 | 34.098 | [5 empty] | 0 | 0.772 | 23 | 3.2913 | 3.0533 | 2.0126 | 1.8182 | 1.2351 | 37.5276
11/16/09 | 5:06 | 0 | 18.485 | 0 | 2 | 0 | 32.306 | 33.041 | 31.585 | 31.561 | 18.067 | 25.034 | 11.325 | 0 | 0 | 58.016 | 57.973 | 44.806 | 22.454 | 0 | 0 | 55.284 | 34.05 | [5 empty] | 0 | 0.745 | 24 | 3.2986 | 3.0602 | 2.0128 | 1.8182 | 1.2421 | 37.6546
11/16/09 | 5:07 | 0 | 18.485 | 0 | 3 | 0 | 32.041 | 32.689 | 31.416 | 31.465 | 17.13 | 25.034 | 11.423 | 0 | 0 | 57.993 | 57.95 | 44.806 | 22.287 | 0 | 0 | 55.239 | 33.981 | [5 empty] | 0 | 0.576 | 25 | 3.27 | 3.0331 | 2.0117 | 1.8182 | 1.2149 | 37.1536
11/16/09 | 5:08 | 0 | 18.485 | 0 | 2 | 0 | 31.826 | 32.38 | 31.32 | 31.32 | 16.313 | 24.985 | 11.473 | 0 | 0 | 57.927 | 57.95 | 44.76 | 22.407 | 0 | 0 | 55.263 | 33.909 | [5 empty] | 0 | 0.506 | 26 | 3.2555 | 3.0193 | 2.0111 | 1.8182 | 1.2011 | 36.8947
11/16/09 | 5:09 | 0 | 18.459 | 0 | 3 | 0 | 31.585 | 32.115 | 31.271 | 31.176 | 15.918 | 24.935 | 11.423 | 0 | 0 | 57.904 | 57.95 | 44.76 | 22.383 | 0 | 0 | 55.284 | 33.84 | [5 empty] | 0 | 0.409 | 27 | 3.27 | 3.0331 | 2.0117 | 1.8182 | 1.2149 | 37.1536
11/16/09 | 5:10 | 0 | 18.485 | 0 | 2 | 0 | 31.392 | 31.875 | 31.222 | 31.102 | 15.548 | 24.935 | 11.423 | 0 | 0 | 57.838 | 57.904 | 44.692 | 22.432 | 0 | 0 | 55.284 | 33.771 | [5 empty] | 0 | 0.29 | 28 | 3.27 | 3.0331 | 2.0117 | 1.8182 | 1.2149 | 37.1536
11/16/09 | 5:11 | 0 | 18.399 | 0 | 3 | 0 | 40.691 | 31.622 | 31.262 | 31.092 | 31.911 | 24.901 | 11.388 | 0 | 0 | 57.783 | 57.872 | 44.636 | 22.373 | 0 | 0 | 55.274 | 33.737 | [5 empty] | 0 | 9.599 | 29 | 3.2802 | 3.0428 | 2.0121 | 1.8182 | 1.2246 | 37.3335
11/16/09 | 5:12 | 0 | 18.434 | 0 | 3 | 0 | 49.437 | 36.285 | 31.176 | 31.222 | 32.5 | 24.864 | 11.375 | 1 | 0 | 57.77 | 57.882 | 44.692 | 22.309 | 0 | 0 | 55.263 | 33.699 | [5 empty] | 0 | 18.215 | 30 | 3.284 | 3.0464 | 2.0123 | 1.8182 | 1.2282 | 37.4001
11/16/09 | 5:13 | 1 | 18.459 | 0 | 2 | 0 | 50.905 | 47.948 | 31.056 | 31.151 | 32.993 | 24.84 | 11.423 | 2 | 0 | 57.704 | 57.859 | 44.669 | 22.334 | 0 | 0 | 55.239 | 33.699 | [5 empty] | 18.459 | 19.754 | 31 | 3.27 | 3.0331 | 2.0117 | 1.8182 | 1.2149 | 37.1536
11/16/09 | 5:14 | 0 | 18.459 | 0 | 3 | 1 | 51.638 | 50.125 | 30.982 | 31.031 | 33.792 | 24.815 | 11.473 | 1 | 0 | 57.681 | 57.882 | 44.715 | 22.287 | 0 | 0 | 55.193 | 33.651 | [5 empty] | 0 | 20.607 | 32 | 3.2555 | 3.0193 | 2.0111 | 1.8182 | 1.2011 | 36.8947
11/16/09 | 5:15 | 0 | 18.434 | 0 | 2 | 0 | 52.235 | 50.996 | 30.982 | 30.886 | 34.192 | 24.766 | 11.523 | 2 | 0 | 57.612 | 57.882 | 44.76 | 22.358 | 0 | 0 | 55.193 | 33.605 | [5 empty] | 0 | 21.349 | 0 | 3.2409 | 3.0054 | 2.0105 | 1.8182 | 1.1873 | 36.6334
11/16/09 | 5:16 | 0 | 18.459 | 0 | 3 | 0 | 52.578 | 51.661 | 30.933 | 30.837 | 34.498 | 24.766 | 11.498 | 1 | 0 | 57.592 | 57.859 | 44.783 | 22.432 | 0 | 0 | 55.216 | 33.582 | [5 empty] | 0 | 21.741 | 1 | 3.2482 | 3.0124 | 2.6926 | 2.5 | 0.51235 | 15.7735
11/16/09 | 5:17 | 1 | 18.485 | 0 | 2 | 0 | 52.854 | 52.121 | 30.886 | 30.813 | 35.179 | 24.766 | 11.473 | 2 | 0 | 57.592 | 57.859 | 44.83 | 22.432 | 0 | 0 | 55.216 | 33.558 | [5 empty] | 18.485 | 22.041 | 2 | 3.2555 | 3.0193 | 2.6929 | 2.5 | 0.51927 | 15.9508
11/16/09 | 5:18 | 0 | 18.459 | 0 | 3 | 0 | 53.083 | 52.464 | 30.788 | 30.693 | 33.981 | 24.744 | 11.398 | 2 | 0 | 57.592 | 57.882 | 44.83 | 22.383 | 0 | 0 | 55.239 | 33.51 | [5 empty] | 0 | 22.39 | 3 | 3.2773 | 3.04 | 2.6938 | 2.5 | 0.54003 | 16.478
11/16/09 | 5:19 | 0 | 18.485 | 0 | 2 | 0 | 41.736 | 52.74 | 30.717 | 30.597 | 23.925 | 24.766 | 11.398 | 1 | 0 | 57.569 | 57.859 | 44.853 | 22.383 | 0 | 0 | 55.216 | 33.464 | [5 empty] | 0 | 11.139 | 4 | 3.2773 | 3.04 | 2.6938 | 2.5 | 0.54003 | 16.478
11/16/09 | 5:20 | 0 | 18.485 | 0 | 3 | 0 | 34.849 | 45.885 | 30.693 | 30.548 | 20.262 | 24.815 | 11.473 | 0 | 0 | 57.592 | 57.882 | 44.897 | 22.454 | 0 | 0 | 55.148 | 33.417 | [5 empty] | 0 | 4.301 | 5 | 3.2555 | 3.0193 | 2.6929 | 2.5 | 0.51927 | 15.9508
11/16/09 | 5:21 | 0 | 18.485 | 0 | 2 | 0 | 32.735 | 36.753 | 30.707 | 30.467 | 19.289 | 24.83 | 11.413 | 0 | 0 | 57.537 | 57.827 | 44.865 | 22.349 | 0 | 0 | 55.137 | 33.383 | [5 empty] | 0 | 2.268 | 6 | 3.2729 | 3.0359 | 2.6936 | 2.5 | 0.53588 | 16.3731
11/16/09 | 5:22 | 0 | 18.485 | 0 | 2 | 0 | 31.875 | 33.723 | 30.717 | 30.477 | 17.401 | 24.864 | 11.498 | 0 | 0 | 57.569 | 57.859 | 44.874 | 22.432 | 0 | 0 | 55.148 | 33.393 | [5 empty] | 0 | 1.398 | 7 | 3.2482 | 3.0124 | 2.6926 | 2.5 | 0.51235 | 15.7735
11/16/09 | 5:23 | 0 | 18.459 | 0 | 3 | 0 | 31.416 | 32.594 | 30.693 | 30.502 | 17.575 | 24.889 | 11.473 | 0 | 0 | 57.569 | 57.859 | 44.897 | 22.454 | 0 | 0 | 55.148 | 33.371 | [5 empty] | 0 | 0.914 | 8 | 3.2555 | 3.0193 | 2.6929 | 2.5 | 0.51927 | 15.9508
11/16/09 | 5:24 | 0 | 18.475 | 0 | 3 | 0 | 31.191 | 31.985 | 30.71 | 30.516 | 16.428 | 24.855 | 11.488 | 0 | 0 | 57.585 | 57.875 | 44.844 | 22.447 | 0 | 0 | 55.209 | 33.385 | [5 empty] | 0 | 0.675 | 9 | 3.2511 | 3.0151 | 2.6927 | 2.5 | 0.51512 | 15.8446
11/16/09 | 5:25 | 0 | 18.449 | 0 | 2 | 0 | 30.997 | 31.625 | 30.612 | 30.516 | 17.366 | 24.83 | 11.463 | 1 | 0 | 57.585 | 57.854 | 44.82 | 22.373 | 0 | 0 | 55.279 | 33.314 | [5 empty] | 0 | 0.481 | 10 | 3.2584 | 3.022 | 2.693 | 2.5 | 0.52204 | 16.0215
11/16/09 | 5:26 | 0 | 18.449 | 0 | 3 | 0 | 30.901 | 31.406 | 30.781 | 30.467 | 16.033 | 24.783 | 11.438 | 0 | 0 | 57.539 | 57.831 | 44.799 | 22.422 | 0 | 0 | 55.209 | 33.268 | [5 empty] | 0 | 0.434 | 11 | 3.2657 | 3.029 | 2.6933 | 2.5 | 0.52896 | 16.1977
11/16/09 | 5:27 | 0 | 18.5 | 0 | 3 | 0 | 30.757 | 31.215 | 31.095 | 30.661 | 17.761 | 24.808 | 11.513 | 0 | 0 | 57.539 | 57.809 | 44.799 | 22.349 | 0 | 0 | 55.209 | 33.244 | [5 empty] | 0 | 0.096 | 12 | 3.2438 | 3.0082 | 2.6924 | 2.5 | 0.5082 | 15.6668
11/16/09 | 5:28 | 0 | 18.475 | 0 | 2 | 0 | 30.781 | 31.046 | 31.264 | 30.926 | 22.204 | 24.734 | 11.513 | 0 | 0 | 57.494 | 57.809 | 44.753 | 22.228 | 0 | 0 | 55.162 | 33.196 | [5 empty] | 0 | -0.145 | 13 | 3.2438 | 3.0082 | 2.6924 | 2.5 | 0.5082 | 15.6668
11/16/09 | 5:29 | 0 | 18.475 | 0 | 3 | 0 | 43.726 | 30.975 | 31.335 | 31.141 | 32.493 | 24.663 | 11.538 | 0 | 0 | 57.45 | 57.786 | 44.753 | 22.253 | 0 | 0 | 55.186 | 33.127 | [5 empty] | 0 | 12.585 | 14 | 3.2365 | 3.0013 | 2.6922 | 2.5 | 0.50128 | 15.4882
11/16/09 | 5:30 | 1 | 18.5 | 0 | 3 | 0 | 49.568 | 39.99 | 31.141 | 31.191 | 33.079 | 24.663 | 11.538 | 1 | 0 | 57.405 | 57.763 | 44.685 | 22.327 | 0 | 0 | 55.186 | 33.127 | [5 empty] | 18.5 | 18.377 | 15 | 3.2365 | 3.0013 | 2.6922 | 2.5 | 0.50128 | 15.4882
11/16/09 | 5:31 | 0 | 18.475 | 0 | 2 | 0 | 50.737 | 48.536 | 30.997 | 31.07 | 33.103 | 24.59 | 11.538 | 1 | 0 | 57.382 | 57.763 | 44.706 | 22.302 | 0 | 0 | 55.162 | 33.103 | [5 empty] | 0 | 19.667 | 16 | 3.2365 | 3.0013 | 2.6922 | 2.5 | 0.50128 | 15.4882
11/16/09 | 5:32 | 0 | 18.5 | 0 | 3 | 0 | 51.288 | 50.072 | 30.83 | 30.852 | 33.644 | 24.59 | 11.586 | 2 | 0 | 57.359 | 57.74 | 44.753 | 22.447 | 0 | 0 | 55.162 | 33.079 | [5 empty] | 0 | 20.436 | 17 | 3.2226 | 2.988 | 2.6916 | 2.5 | 0.488 | 15.1431
11/16/09 | 5:33 | 0 | 18.427 | 0 | 2 | 0 | 51.587 | 50.737 | 30.83 | 30.685 | 34.302 | 24.565 | 11.611 | 2 | 0 | 57.338 | 57.74 | 44.799 | 22.373 | 0 | 0 | 55.118 | 33.034 | [5 empty] | 0 | 20.902 | 18 | 3.2153 | 2.9811 | 2.6913 | 2.5 | 0.48108 | 14.9622
11/16/09 | 5:34 | 1 | 18.475 | 0 | 3 | 0 | 51.906 | 51.127 | 30.806 | 30.661 | 34.866 | 24.639 | 11.561 | 1 | 0 | 57.316 | 57.74 | 44.844 | 22.398 | 0 | 0 | 55.095 | 33.055 | [5 empty] | 18.475 | 21.245 | 19 | 3.2298 | 2.9949 | 2.6919 | 2.5 | 0.49492 | 15.3232
11/16/09 | 5:35 | 0 | 18.505 | 0 | 3 | 0 | 52.28 | 51.545 | 30.81 | 30.666 | 35.576 | 24.693 | 11.591 | 2 | 0 | 57.343 | 57.767 | 44.918 | 22.476 | 0 | 0 | 55.123 | 33.039 | [5 empty] | 0 | 21.614 | 20 | 3.2211 | 2.9866 | 2.6915 | 2.5 | 0.48661 | 15.107
11/16/09 | 5:36 | 0 | 18.475 | 0 | 2 | 0 | 52.389 | 51.953 | 30.757 | 30.587 | 36.464 | 24.663 | 11.561 | 2 | 0 | 57.316 | 57.74 | 44.914 | 22.471 | 0 | 0 | 55.095 | 33.034 | [5 empty] | 0 | 21.802 | 21 | 3.2298 | 2.9949 | 2.6919 | 2.5 | 0.49492 | 15.3232
11/16/09 | 5:37 | 0 | 18.5 | 0 | 3 | 0 | 50.394 | 52.114 | 30.685 | 30.541 | 30.565 | 24.685 | 11.463 | 1 | 0 | 57.359 | 57.74 | 44.937 | 22.373 | 0 | 0 | 55.095 | 33.01 | [5 empty] | 0 | 19.853 | 22 | 3.2584 | 3.022 | 2.693 | 2.5 | 0.52204 | 16.0215
11/16/09 | 5:38 | 0 | 18.53 | 0 | 2 | 1 | 37.739 | 51.706 | 30.761 | 30.521 | 24.788 | 24.715 | 11.569 | 1 | 0 | 57.386 | 57.767 | 44.965 | 22.452 | 0 | 0 | 55.169 | 32.991 | [5 empty] | 0 | 7.218 | 23 | 3.2275 | 2.9927 | 2.6918 | 2.5 | 0.4927 | 15.2657
11/16/09 | 5:39 | 0 | 18.475 | 0 | 3 | 0 | 33.596 | 40.389 | 30.806 | 30.492 | 21.603 | 24.734 | 11.538 | 0 | 0 | 57.359 | 57.763 | 44.981 | 22.471 | 0 | 0 | 55.118 | 32.986 | [5 empty] | 0 | 3.104 | 0 | 3.2365 | 3.0013 | 2.6922 | 2.5 | 0.50128 | 15.4882
11/16/09 | 5:40 | 0 | 18.5 | 0 | 2 | 0 | 32.225 | 34.794 | 30.852 | 30.516 | 19.711 | 24.808 | 11.538 | 0 | 0 | 57.382 | 57.763 | 44.958 | 22.542 | 0 | 0 | 55.071 | 32.962 | [5 empty] | 0 | 1.709 | 1 | 3.2365 | 3.0013 | 2.8008 | 2.6087 | 0.39259 | 12.1298
11/16/09 | 5:41 | 0 | 18.53 | 0 | 3 | 0 | 31.678 | 33.015 | 30.859 | 30.617 | 19.271 | 24.859 | 11.569 | 0 | 0 | 57.409 | 57.767 | 44.986 | 22.476 | 0 | 0 | 55.123 | 32.943 | [5 empty] | 0 | 1.061 | 2 | 3.2275 | 2.9927 | 2.8005 | 2.6087 | 0.38401 | 11.8979
11/16/09 | 5:42 | 0 | 18.475 | 0 | 2 | 0 | 31.335 | 32.25 | 30.901 | 30.71 | 18.673 | 24.808 | 11.513 | 1 | 0 | 57.359 | 57.74 | 44.958 | 22.373 | 0 | 0 | 55.048 | 32.893 | [5 empty] | 0 | 0.625 | 3 | 3.2438 | 3.0082 | 2.8011 | 2.6087 | 0.39951 | 12.3159
11/16/09 | 5:43 | 0 | 18.475 | 0 | 3 | 0 | 31.215 | 31.816 | 30.926 | 30.71 | 17.12 | 24.783 | 11.513 | 0 | 0 | 57.338 | 57.72 | 44.89 | 22.471 | 0 | 0 | 55.071 | 32.869 | [5 empty] | 0 | 0.505 | 4 | 3.2438 | 3.0082 | 2.8011 | 2.6087 | 0.39951 | 12.3159
11/16/09 | 5:44 | 0 | 18.487 | 0 | 3 | 0 | 31.129 | 31.563 | 31.08 | 30.695 | 17.082 | 24.698 | 11.501 | 0 | 0 | 57.325 | 57.683 | 44.832 | 22.434 | 0 | 0 | 55.057 | 32.854 | [5 empty] | 0 | 0.434 | 5 | 3.2473 | 3.0115 | 2.8013 | 2.6087 | 0.40283 | 12.405
11/16/09 | 5:45 | 0 | 18.487 | 0 | 3 | 0 | 31.034 | 31.419 | 31.394 | 30.864 | 17.082 | 24.649 | 11.551 | 0 | 0 | 57.302 | 57.706 | 44.809 | 22.456 | 0 | 0 | 55.036 | 32.854 | [5 empty] | 0 | 0.17 | 6 | 3.2327 | 2.9977 | 2.8007 | 2.6087 | 0.38899 | 12.0327
11/16/09 | 5:46 | 0 | 18.517 | 0 | 2 | 0 | 31.063 | 31.352 | 31.593 | 31.208 | 16.076 | 24.703 | 11.506 | 0 | 0 | 57.329 | 57.688 | 44.813 | 22.486 | 0 | 0 | 55.041 | 32.862 | [5 empty] | 0 | -0.145 | 7 | 3.2459 | 3.0101 | 2.8012 | 2.6087 | 0.40144 | 12.3679
11/16/09 | 5:47 | 0 | 18.487 | 0 | 3 | 0 | 33.653 | 31.225 | 31.588 | 31.37 | 32.068 | 24.602 | 11.425 | 0 | 0 | 57.256 | 57.637 | 44.762 | 22.312 | 0 | 0 | 55.036 | 32.737 | [5 empty] | 0 | 2.283 | 8 | 3.2694 | 3.0326 | 2.8022 | 2.6087 | 0.42386 | 12.9644
11/16/09 | 5:48 | 1 | 18.487 | 0 | 3 | 0 | 47.742 | 33.115 | 31.514 | 31.443 | 32.854 | 24.627 | 11.476 | 1 | 0 | 57.233 | 57.615 | 44.785 | 22.336 | 0 | 0 | 55.057 | 32.737 | [5 empty] | 18.487 | 16.299 | 9 | 3.2546 | 3.0184 | 2.8016 | 2.6087 | 0.40975 | 12.5898
11/16/09 | 5:49 | 0 | 18.517 | 1 | 3 | 0 | 49.88 | 46.419 | 31.254 | 31.303 | 33.237 | 24.607 | 11.433 | 1 | 0 | 57.24 | 57.642 | 44.79 | 22.39 | 0 | 0 | 55.085 | 32.766 | [5 empty] | 0 | 18.577 | 10 | 3.2671 | 3.0303 | 2.8021 | 2.6087 | 0.42165 | 12.9059
11/16/09 | 5:50 | 0 | 18.517 | 0 | 3 | 0 | 50.455 | 49.309 | 31.134 | 31.159 | 33.66 | 24.607 | 11.531 | 2 | 0 | 57.217 | 57.621 | 44.813 | 22.319 | 0 | 0 | 55.064 | 32.79 | [5 empty] | 0 | 19.296 | 11 | 3.2386 | 3.0032 | 2.8009 | 2.6087 | 0.39452 | 12.182
11/16/09 | 5:51 | 0 | 18.492 | 0 | 2 | 0 | 50.821 | 49.995 | 31.088 | 31.014 | 33.919 | 24.607 | 11.481 | 1 | 0 | 57.149 | 57.621 | 44.86 | 22.39 | 0 | 0 | 55.041 | 32.744 | [5 empty] | 0 | 19.807 | 12 | 3.2531 | 3.0171 | 2.8015 | 2.6087 | 0.40836 | 12.5529
11/16/09 | 5:52 | 1 | 18.517 | 0 | 3 | 0 | 51.211 | 50.431 | 31.134 | 30.943 | 34.553 | 24.558 | 11.455 | 2 | 0 | 57.149 | 57.599 | 44.86 | 22.415 | 0 | 0 | 55.085 | 32.766 | [5 empty] | 18.517 | 20.268 | 13 | 3.2607 | 3.0243 | 2.8018 | 2.6087 | 0.41556 | 12.7445
11/16/09 | 5:53 | 0 | 18.487 | 0 | 2 | 0 | 51.549 | 50.84 | 31.058 | 30.889 | 35.392 | 24.528 | 11.45 | 2 | 0 | 57.172 | 57.599 | 44.904 | 22.415 | 0 | 0 | 55.041 | 32.744 | [5 empty] | 0 | 20.66 | 14 | 3.2622 | 3.0256 | 2.8019 | 2.6087 | 0.41694 | 12.7812
11/16/09 | 5:54 | 0 | 18.487 | 0 | 3 | 0 | 51.757 | 51.183 | 30.985 | 30.84 | 36.052 | 24.504 | 11.476 | 1 | 0 | 57.144 | 57.571 | 44.9 | 22.385 | 0 | 0 | 55.013 | 32.716 | [5 empty] | 0 | 20.917 | 15 | 3.2546 | 3.0184 | 2.8016 | 2.6087 | 0.40975 | 12.5898
11/16/09 | 5:55 | 1 | 18.517 | 0 | 3 | 0 | 51.829 | 51.533 | 30.943 | 30.845 | 36.622 | 24.582 | 11.506 | 2 | 0 | 57.172 | 57.599 | 45.021 | 22.464 | 0 | 0 | 54.971 | 32.744 | [5 empty] | 18.517 | 20.984 | 16 | 3.2459 | 3.0101 | 2.8012 | 2.6087 | 0.40144 | 12.3679
11/16/09 | 5:56 | 0 | 18.487 | 0 | 2 | 0 | 51.895 | 51.619 | 30.889 | 30.744 | 37.32 | 24.649 | 11.403 | 1 | 0 | 57.167 | 57.571 | 44.97 | 22.385 | 0 | 0 | 54.943 | 32.668 | [5 empty] | 0 | 21.151 | 17 | 3.2758 | 3.0386 | 2.8024 | 2.6087 | 0.42995 | 13.125
11/16/09 | 5:57 | 0 | 18.542 | 0 | 3 | 0 | 52.037 | 51.762 | 30.989 | 30.678 | 38.172 | 24.703 | 11.433 | 2 | 0 | 57.128 | 57.621 | 44.928 | 22.39 | 0 | 0 | 54.994 | 32.673 | [5 empty] | 0 | 21.359 | 18 | 3.2671 | 3.0303 | 2.8021 | 2.6087 | 0.42165 | 12.9059
11/16/09 | 5:58 | 0 | 18.492 | 0 | 2 | 0 | 52.128 | 51.829 | 31.063 | 30.725 | 38.571 | 24.703 | 11.506 | 2 | 0 | 57.172 | 57.621 | 45.042 | 22.439 | 0 | 0 | 54.947 | 32.649 | [5 empty] | 0 | 21.403 | 19 | 3.2459 | 3.0101 | 2.8012 | 2.6087 | 0.40144 | 12.3679
11/16/09 | 5:59 | 1 | 18.364 | 0 | 3 | 0 | 52.191 | 51.962 | 31.178 | 30.815 | 39.083 | 24.747 | 11.501 | 1 | 0 | 57.19 | 57.594 | 45.037 | 22.41 | 0 | 0 | 54.898 | 32.668 | [5 empty] | 18.364 | 21.376 | 20 | 3.2473 | 3.0115 | 2.8013 | 2.6087 | 0.40283 | 12.405
11/16/09 | 6:00 | 0 | 18.462 | 0 | 3 | 0 | 52.305 | 52.053 | 31.347 | 30.913 | 39.741 | 24.818 | 11.501 | 2 | 0 | 57.213 | 57.594 | 45.014 | 22.385 | 0 | 0 | 54.919 | 32.668 | [5 empty] | 0 | 21.392 | 21 | 3.2473 | 3.0115 | 2.8013 | 2.6087 | 0.40283 | 12.405
11/16/09 | 6:01 | 0 | 18.462 | 0 | 2 | 1 | 52.627 | 52.17 | 31.588 | 31.105 | 40.188 | 24.891 | 11.526 | 2 | 0 | 57.213 | 57.594 | 44.993 | 22.53 | 0 | 0 | 54.852 | 32.668 | [5 empty] | 0 | 21.522 | 22 | 3.24 | 3.0046 | 2.801 | 2.6087 | 0.39591 | 12.2193
11/16/09 | 6:02 | 0 | 18.462 | 0 | 3 | 0 | 52.719 | 52.422 | 31.779 | 31.298 | 40.351 | 24.842 | 11.501 | 1 | 0 | 57.233 | 57.571 | 45.037 | 22.506 | 0 | 0 | 54.828 | 32.62 | [5 empty] | 0 | 21.421 | 0 | 3.2473 | 3.0115 | 2.8013 | 2.6087 | 0.40283 | 12.405
11/16/09 | 6:03 | 1 | 18.437 | 0 | 2 | 0 | 52.833 | 52.581 | 32.213 | 31.588 | 35.299 | 24.913 | 11.526 | 2 | 0 | 57.256 | 57.571 | 45.084 | 22.29 | 0 | 0 | 54.828 | 32.668 | [5 empty] | 18.437 | 21.245 | 1 | 3.24 | 3.0046 | 1.5876 | 1.3953 | 1.6093 | 49.6679
11/16/09 | 6:04 | 0 | 18.475 | 0 | 3 | 0 | 40.882 | 52.665 | 32.539 | 31.938 | 24.085 | 24.928 | 11.561 | 1 | 0 | 57.27 | 57.605 | 45.119 | 22.398 | 0 | 0 | 54.866 | 32.68 | [5 empty] | 0 | 8.944 | 2 | 3.2298 | 2.9949 | 1.5872 | 1.3953 | 1.5996 | 49.5247
11/16/09 | 6:05 | 0 | 18.475 | 0 | 2 | 0 | 35.548 | 43.771 | 32.938 | 32.274 | 21.579 | 24.999 | 11.561 | 0 | 0 | 57.224 | 57.605 | 45.075 | 22.493 | 0 | 0 | 54.842 | 32.68 | [5 empty] | 0 | 3.274 | 3 | 3.2298 | 2.9949 | 1.5872 | 1.3953 | 1.5996 | 49.5247
11/16/09 | 6:06 | 0 | 18.48 | 0 | 3 | 0 | 34.096 | 36.799 | 33.297 | 32.663 | 18.062 | 25.102 | 11.569 | 0 | 0 | 57.297 | 57.633 | 45.124 | 22.501 | 0 | 0 | 54.894 | 32.663 | [5 empty] | 0 | 1.433 | 4 | 3.2275 | 2.9927 | 1.5871 | 1.3953 | 1.5974 | 49.4918
11/16/09 | 6:07 | 0 | 18.449 | 0 | 3 | 0 | 33.692 | 34.773 | 33.455 | 32.986 | 17.713 | 25.095 | 11.538 | 0 | 0 | 57.27 | 57.585 | 45.075 | 22.542 | 0 | 0 | 54.957 | 32.634 | [5 empty] | 0 | 0.706 | 5 | 3.2365 | 3.0013 | 1.5875 | 1.3953 | 1.6059 | 49.6189
11/16/09 | 6:08 | 0 | 18.449 | 0 | 2 | 0 | 33.644 | 34.208 | 33.668 | 33.268 | 17.688 | 25.024 | 11.538 | 0 | 0 | 57.293 | 57.585 | 45.075 | 22.613 | 0 | 0 | 54.91 | 32.61 | [5 empty] | 0 | 0.376 | 6 | 3.2365 | 3.0013 | 1.5875 | 1.3953 | 1.6059 | 49.6189
11/16/09 | 6:09 | 0 | 18.48 | 0 | 3 | 0 | 33.742 | 34.096 | 33.696 | 33.462 | 18.188 | 24.98 | 11.493 | 1 | 0 | 57.297 | 57.612 | 45.079 | 22.547 | 0 | 0 | 54.87 | 32.639 | [5 empty] | 0 | 0.28 | 7 | 3.2496 | 3.0137 | 1.588 | 1.3953 | 1.6184 | 49.8021
11/16/09 | 6:10 | 0 | 18.457 | 0 | 3 | 0 | 33.766 | 34.024 | 33.672 | 33.507 | 19.173 | 25.053 | 11.569 | 0 | 0 | 57.252 | 57.589 | 45.103 | 22.501 | 0 | 0 | 54.894 | 32.639 | [5 empty] | 0 | 0.259 | 8 | 3.2275 | 2.9927 | 1.5871 | 1.3953 | 1.5974 | 49.4918
11/16/09 | 6:11 | 0 | 18.449 | 0 | 2 | 0 | 33.692 | 33.974 | 33.572 | 33.455 | 17.786 | 24.904 | 11.463 | 0 | 0 | 57.204 | 57.539 | 45.028 | 22.447 | 0 | 0 | 54.819 | 32.61 | [5 empty] | 0 | 0.237 | 9 | 3.2584 | 3.022 | 1.5884 | 1.3953 | 1.6267 | 49.9234
11/16/09 | 6:12 | 0 | 18.48 | 0 | 3 | 0 | 33.649 | 33.955 | 33.462 | 33.414 | 17.989 | 24.908 | 11.543 | 0 | 0 | 57.231 | 57.544 | 45.033 | 22.523 | 0 | 0 | 54.847 | 32.639 | [5 empty] | 0 | 0.235 | 10 | 3.2351 | 2.9999 | 1.5874 | 1.3953 | 1.6045 | 49.5985
11/16/09 | 6:13 | 0 | 18.475 | 0 | 3 | 0 | 33.527 | 33.809 | 33.196 | 33.292 | 31.674 | 24.879 | 11.463 | 0 | 0 | 57.09 | 57.516 | 44.981 | 22.471 | 0 | 0 | 54.819 | 32.586 | [5 empty] | 0 | 0.235 | 11 | 3.2584 | 3.022 | 1.5884 | 1.3953 | 1.6267 | 49.9234
11/16/09 | 6:14 | 0 | 18.505 | 0 | 3 | 0 | 47.509 | 33.79 | 32.991 | 33.015 | 34.213 | 24.884 | 11.42 | 0 | 0 | 57.14 | 57.521 | 45.033 | 22.547 | 0 | 0 | 54.824 | 32.591 | [5 empty] | 0 | 14.494 | 12 | 3.2709 | 3.0339 | 1.5889 | 1.3953 | 1.6386 | 50.0962
11/16/09 | 6:15 | 0 | 18.475 | 0 | 2 | 0 | 50.898 | 44.89 | 32.704 | 32.752 | 34.959 | 24.71 | 11.463 | 1 | 0 | 57.09 | 57.45 | 44.981 | 22.493 | 0 | 0 | 54.819 | 32.563 | [5 empty] | 0 | 18.146 | 13 | 3.2584 | 3.022 | 1.5884 | 1.3953 | 1.6267 | 49.9234
11/16/09 | 6:16 | 0 | 18.505 | 0 | 3 | 0 | 52.256 | 50.055 | 32.663 | 32.639 | 31.58 | 24.788 | 11.42 | 2 | 0 | 57.074 | 57.478 | 45.009 | 22.403 | 0 | 0 | 54.847 | 32.615 | [5 empty] | 0 | 19.617 | 14 | 3.2709 | 3.0339 | 1.5889 | 1.3953 | 1.6386 | 50.0962
11/16/09 | 6:17 | 0 | 18.449 | 0 | 2 | 0 | 41.071 | 51.472 | 32.539 | 32.468 | 20.301 | 24.734 | 11.438 | 1 | 0 | 57.024 | 57.45 | 45.096 | 22.327 | 0 | 0 | 54.819 | 32.61 | [5 empty] | 0 | 8.603 | 15 | 3.2657 | 3.029 | 1.5887 | 1.3953 | 1.6336 | 50.0241
11/16/09 | 6:18 | 0 | 18.475 | 0 | 3 | 0 | 35.548 | 44.054 | 32.515 | 32.419 | 20.229 | 24.734 | 11.438 | 0 | 0 | 57.001 | 57.427 | 45.075 | 22.447 | 0 | 0 | 54.796 | 32.61 | [5 empty] | 0 | 3.129 | 16 | 3.2657 | 3.029 | 1.5887 | 1.3953 | 1.6336 | 50.0241
11/16/09 | 6:19 | 0 | 18.457 | 0 | 2 | 0 | 33.883 | 36.868 | 32.399 | 32.377 | 17.446 | 24.788 | 11.518 | 0 | 0 | 57.051 | 57.432 | 45.103 | 22.572 | 0 | 0 | 54.756 | 32.639 | [5 empty] | 0 | 1.506 | 17 | 3.2424 | 3.0068 | 1.5877 | 1.3953 | 1.6115 | 49.7005
11/16/09 | 6:20 | 0 | 18.48 | 0 | 3 | 0 | 33.249 | 34.636 | 32.233 | 32.304 | 16.162 | 24.813 | 11.493 | 0 | 0 | 57.028 | 57.455 | 45.124 | 22.452 | 0 | 0 | 54.756 | 32.615 | [5 empty] | 0 | 0.945 | 18 | 3.2496 | 3.0137 | 1.588 | 1.3953 | 1.6184 | 49.8021
11/16/09 | 6:21 | 0 | 18.48 | 0 | 2 | 0 | 32.897 | 33.742 | 32.014 | 32.135 | 17.718 | 24.739 | 11.493 | 0 | 0 | 57.028 | 57.386 | 45.079 | 22.501 | 0 | 0 | 54.733 | 32.567 | [5 empty] | 0 | 0.762 | 19 | 3.2496 | 3.0137 | 1.588 | 1.3953 | 1.6184 | 49.8021
11/16/09 | 6:22 | 0 | 18.427 | 0 | 3 | 0 | 32.515 | 33.268 | 31.72 | 31.889 | 17.441 | 24.734 | 11.438 | 0 | 0 | 57.001 | 57.405 | 45.075 | 22.567 | 0 | 0 | 54.751 | 32.586 | [5 empty] | 0 | 0.626 | 20 | 3.2657 | 3.029 | 1.5887 | 1.3953 | 1.6336 | 50.0241
11/16/09 | 6:23 | 0 | 18.427 | 0 | 2 | 0 | 32.225 | 32.914 | 31.48 | 31.72 | 15.588 | 24.734 | 11.488 | 0 | 0 | 57.001 | 57.382 | 45.028 | 22.471 | 0 | 0 | 54.772 | 32.586 | [5 empty] | 0 | 0.505 | 21 | 3.2511 | 3.0151 | 1.5881 | 1.3953 | 1.6198 | 49.8224
11/16/09 | 6:24 | 0 | 18.459 | 0 | 3 | 0 | 31.948 | 32.572 | 31.441 | 31.539 | 16.044 | 24.72 | 11.423 | 1 | 0 | 56.966 | 57.393 | 45.037 | 22.456 | 0 | 0 | 54.784 | 32.596 | [5 empty] | 0 | 0.409 | 22 | 3.27 | 3.0331 | 1.5889 | 1.3953 | 1.6378 | 50.0842
11/16/09 | 6:25 | 0 | 18.437 | 0 | 2 | 0 | 31.708 | 32.284 | 31.419 | 31.441 | 14.93 | 24.6 | 11.473 | 0 | 0 | 56.966 | 57.37 | 45.037 | 22.481 | 0 | 0 | 54.807 | 32.596 | [5 empty] | 0 | 0.267 | 23 | 3.2555 | 3.0193 | 1.5883 | 1.3953 | 1.6239 | 49.8831
11/16/09 | 6:26 | 0 | 18.437 | 0 | 3 | 0 | 31.514 | 31.995 | 31.419 | 31.345 | 28.743 | 24.624 | 11.473 | 0 | 0 | 56.944 | 57.37 | 44.993 | 22.481 | 0 | 0 | 54.831 | 32.527 | [5 empty] | 0 | 0.169 | 24 | 3.2555 | 3.0193 | 1.5883 | 1.3953 | 1.6239 | 49.8831
11/16/09 | 6:27 | 1 | 18.437 | 0 | 3 | 0 | 46.277 | 31.828 | 31.394 | 31.345 | 32.62 | 24.575 | 11.473 | 0 | 0 | 56.944 | 57.348 | 44.946 | 22.456 | 0 | 0 | 54.807 | 32.548 | [5 empty] | 18.437 | 14.932 | 25 | 3.2555 | 3.0193 | 1.5883 | 1.3953 | 1.6239 | 49.8831
11/16/09 | 6:28 | 0 | 18.459 | 0 | 2 | 0 | 49.969 | 43.008 | 31.32 | 31.32 | 32.713 | 24.504 | 11.523 | 1 | 0 | 56.9 | 57.325 | 44.923 | 22.481 | 0 | 0 | 54.807 | 32.527 | [5 empty] | 0 | 18.649 | 26 | 3.2409 | 3.0054 | 1.5877 | 1.3953 | 1.6101 | 49.6801
11/16/09 | 6:29 | 0 | 18.437 | 1 | 3 | 0 | 51.138 | 48.958 | 31.105 | 31.274 | 33.278 | 24.551 | 11.498 | 2 | 0 | 56.877 | 57.304 | 44.993 | 22.552 | 0 | 0 | 54.761 | 32.548 | [5 empty] | 0 | 19.864 | 27 | 3.2482 | 3.0124 | 1.588 | 1.3953 | 1.617 | 49.7818
11/16/09 | 6:30 | 1 | 18.459 | 0 | 2 | 0 | 51.804 | 50.427 | 31.105 | 31.08 | 33.912 | 24.551 | 11.546 | 2 | 0 | 56.855 | 57.304 | 45.016 | 22.552 | 0 | 0 | 54.716 | 32.548 | [5 empty] | 18.459 | 20.724 | 28 | 3.2342 | 2.9991 | 1.5874 | 1.3953 | 1.6037 | 49.5862
11/16/09 | 6:31 | 0 | 18.467 | 0 | 3 | 0 | 52.473 | 51.211 | 30.989 | 30.916 | 31.495 | 24.46 | 11.453 | 1 | 0 | 56.882 | 57.286 | 45.044 | 22.653 | 0 | 0 | 54.765 | 32.507 | [5 empty] | 0 | 21.557 | 29 | 3.2613 | 3.0248 | 1.5885 | 1.3953 | 1.6295 | 49.9637
11/16/09 | 6:32 | 0 | 18.437 | 0 | 2 | 0 | 40.915 | 51.848 | 30.886 | 30.886 | 24.094 | 24.528 | 11.546 | 1 | 0 | 56.855 | 57.304 | 45.037 | 22.503 | 0 | 0 | 54.67 | 32.453 | [5 empty] | 0 | 10.029 | 30 | 3.2342 | 2.9991 | 1.5874 | 1.3953 | 1.6037 | 49.5862
11/16/09 | 6:33 | 0 | 18.467 | 0 | 3 | 0 | 34.598 | 44.676 | 30.869 | 30.796 | 19.38 | 24.58 | 11.576 | 0 | 0 | 56.882 | 57.332 | 45.065 | 22.582 | 0 | 0 | 54.698 | 32.483 | [5 empty] | 0 | 3.802 | 31 | 3.2255 | 2.9908 | 1.5871 | 1.3953 | 1.5954 | 49.463
11/16/09 | 6:34 | 0 | 18.412 | 0 | 2 | 0 | 32.62 | 36.167 | 30.695 | 30.646 | 20.164 | 24.575 | 11.523 | 1 | 0 | 56.855 | 57.304 | 45.061 | 22.312 | 0 | 0 | 54.646 | 32.502 | [5 empty] | 0 | 1.974 | 32 | 3.2409 | 3.0054 | 1.5877 | 1.3953 | 1.6101 | 49.6801
11/16/09 | 6:35 | 0 | 18.467 | 0 | 3 | 0 | 31.808 | 33.541 | 30.555 | 30.58 | 17.554 | 24.725 | 11.528 | 0 | 0 | 56.905 | 57.309 | 45.089 | 22.461 | 0 | 0 | 54.628 | 32.531 | [5 empty] | 0 | 1.228 | 33 | 3.2394 | 3.004 | 1.5876 | 1.3953 | 1.6087 | 49.6597
11/16/09 | 6:36 | 0 | 18.387 | 0 | 2 | 0 | 31.296 | 32.453 | 30.43 | 30.43 | 18.535 | 24.695 | 11.448 | 0 | 0 | 56.9 | 57.304 | 45.037 | 22.503 | 0 | 0 | 54.646 | 32.478 | [5 empty] | 0 | 0.866 | 34 | 3.2627 | 3.0262 | 1.5886 | 1.3953 | 1.6308 | 49.9839
11/16/09 | 6:37 | 0 | 18.412 | 0 | 3 | 0 | 31.009 | 31.85 | 30.381 | 30.381 | 18.216 | 24.72 | 11.473 | 0 | 0 | 56.9 | 57.281 | 45.037 | 22.407 | 0 | 0 | 54.623 | 32.478 | [5 empty] | 0 | 0.628 | 35 | 3.2555 | 3.0193 | 1.5883 | 1.3953 | 1.6239 | 49.8831
11/16/09 | 6:38 | 0 | 18.412 | 0 | 3 | 0 | 30.744 | 31.441 | 30.31 | 30.261 | 18.143 | 24.695 | 11.523 | 0 | 0 | 56.877 | 57.281 | 45.016 | 22.528 | 0 | 0 | 54.646 | 32.453 | [5 empty] | 0 | 0.483 | 36 | 3.2409 | 3.0054 | 1.5877 | 1.3953 | 1.6101 | 49.6801
11/16/09 | 6:39 | 0 | 18.437 | 0 | 2 | 0 | 30.622 | 31.129 | 30.332 | 30.261 | 17.698 | 24.72 | 11.473 | 0 | 0 | 56.877 | 57.259 | 44.97 | 22.383 | 0 | 0 | 54.646 | 32.453 | [5 empty] | 0 | 0.361 | 37 | 3.2555 | 3.0193 | 1.5883 | 1.3953 | 1.6239 | 49.8831
11/16/09 | 6:40 | 0 | 18.412 | 0 | 3 | 0 | 30.43 | 30.911 | 30.455 | 30.286 | 18.583 | 24.744 | 11.546 | 0 | 0 | 56.855 | 57.236 | 44.946 | 22.503 | 0 | 0 | 54.623 | 32.429 | [5 empty] | 0 | 0.144 | 38 | 3.2342 | 2.9991 | 1.5874 | 1.3953 | 1.6037 | 49.5862
11/16/09 | 6:41 | 0 | 18.331 | 0 | 2 | 0 | 30.327 | 30.69 | 30.521 | 30.376 | 27.944 | 24.644 | 11.493 | 0 | 0 | 56.804 | 57.208 | 44.918 | 22.474 | 0 | 0 | 54.618 | 32.353 | [5 empty] | 0 | -0.049 | 39 | 3.2496 | 3.0137 | 1.588 | 1.3953 | 1.6184 | 49.8021
11/16/09 | 6:42 | 0 | 18.412 | 0 | 3 | 0 | 45.037 | 30.575 | 30.622 | 30.575 | 32.019 | 24.673 | 11.571 | 0 | 0 | 56.788 | 57.236 | 44.9 | 22.456 | 0 | 0 | 54.623 | 32.404 | [5 empty] | 0 | 14.462 | 40 | 3.2269 | 2.9921 | 1.5871 | 1.3953 | 1.5968 | 49.4836
11/16/09 | 6:43 | 0 | 18.412 | 0 | 3 | 0 | 48.982 | 42.021 | 30.526 | 30.6 | 32.596 | 24.624 | 11.596 | 2 | 0 | 56.788 | 57.19 | 44.855 | 22.503 | 0 | 0 | 54.623 | 32.404 | [5 empty] | 0 | 18.382 | 41 | 3.2196 | 2.9852 | 1.5868 | 1.3953 | 1.5899 | 49.3806
11/16/09 | 6:44 | 1 | 18.399 | 0 | 2 | 1 | 50.251 | 48.118 | 30.369 | 30.44 | 32.771 | 24.563 | 11.536 | 1 | 0 | 56.75 | 57.176 | 44.841 | 22.515 | 0 | 0 | 54.609 | 32.318 | [5 empty] | 18.399 | 19.811 | 42 | 3.2371 | 3.0018 | 1.5875 | 1.3953 | 1.6065 | 49.6271
11/16/09 | 6:45 | 0 | 18.364 | 0 | 3 | 0 | 50.471 | 49.509 | 30.261 | 30.261 | 33.043 | 24.504 | 11.501 | 2 | 0 | 56.674 | 57.122 | 44.853 | 22.481 | 0 | 0 | 54.483 | 32.238 | [5 empty] | 0 | 20.21 | 0 | 3.2473 | 3.0115 | 1.5879 | 1.3953 | 1.6162 | 49.7697
11/16/09 | 6:46 | 0 | 18.422 | 0 | 3 | 0 | 50.711 | 50.069 | 30.271 | 30.151 | 33.359 | 24.538 | 11.536 | 2 | 0 | 56.706 | 57.131 | 44.886 | 22.491 | 0 | 0 | 54.562 | 32.318 | [5 empty] | 0 | 20.56 | 1 | 3.2371 | 3.0018 | 4.4779 | 4.2857 | -1.2839 | -39.6612
11/16/09 | 6:47 | 0 | 18.364 | 0 | 2 | 0 | 51.022 | 50.333 | 30.19 | 30.07 | 33.888 | 24.479 | 11.425 | 1 | 0 | 56.674 | 57.099 | 44.876 | 22.385 | 0 | 0 | 54.53 | 32.262 | [5 empty] | 0 | 20.952 | 2 | 3.2694 | 3.0326 | 4.4792 | 4.2857 | -1.2532 | -38.3293
11/16/09 | 6:48 | 1 | 18.422 | 0 | 3 | 0 | 51.26 | 50.711 | 30.175 | 30.031 | 34.392 | 24.563 | 11.559 | 2 | 0 | 56.706 | 57.131 | 44.956 | 22.515 | 0 | 0 | 54.562 | 32.343 | [5 empty] | 18.422 | 21.229 | 3 | 3.2304 | 2.9955 | 4.4776 | 4.2857 | -1.2902 | -39.9405
11/16/09 | 6:49 | 0 | 18.422 | 0 | 2 | 0 | 51.374 | 51.008 | 30.151 | 29.982 | 35.074 | 24.612 | 11.559 | 2 | 0 | 56.75 | 57.154 | 44.956 | 22.491 | 0 | 0 | 54.539 | 32.343 | [5 empty] | 0 | 21.392 | 4 | 3.2304 | 2.9955 | 4.4776 | 4.2857 | -1.2902 | -39.9405
11/16/09 | 6:50 | 0 | 18.412 | 0 | 3 | 0 | 51.365 | 51.113 | 30.092 | 29.901 | 35.792 | 24.624 | 11.574 | 1 | 0 | 56.718 | 57.122 | 44.991 | 22.432 | 0 | 0 | 54.506 | 32.309 | [5 empty] | 0 | 21.464 | 5 | 3.2261 | 2.9913 | 4.4774 | 4.2857 | -1.2944 | -40.1233
11/16/09 | 6:51 | 0 | 18.422 | 0 | 3 | 0 | 51.444 | 51.239 | 30.246 | 29.96 | 36.555 | 24.732 | 11.559 | 2 | 0 | 56.75 | 57.154 | 45 | 22.586 | 0 | 0 | 54.562 | 32.343 | [5 empty] | 0 | 21.484 | 6 | 3.2304 | 2.9955 | 4.4776 | 4.2857 | -1.2902 | -39.9405
11/16/09 | 6:52 | 1 | 18.387 | 0 | 2 | 0 | 51.388 | 51.25 | 30.286 | 29.972 | 37.272 | 24.744 | 11.523 | 1 | 0 | 56.763 | 57.122 | 45.014 | 22.456 | 0 | 0 | 54.53 | 32.382 | [5 empty] | 18.387 | 21.416 | 7 | 3.2409 | 3.0054 | 4.478 | 4.2857 | -1.2803 | -39.5038
11/16/09 | 6:53 | 0 | 18.447 | 0 | 3 | 0 | 51.33 | 51.306 | 30.609 | 30.151 | 37.823 | 24.828 | 11.584 | 2 | 0 | 56.818 | 57.154 | 45.047 | 22.515 | 0 | 0 | 54.609 | 32.343 | [5 empty] | 0 | 21.179 | 8 | 3.2231 | 2.9885 | 4.4773 | 4.2857 | -1.2972 | -40.2454
11/16/09 | 6:54 | 0 | 18.422 | 0 | 3 | 0 | 51.283 | 51.239 | 30.801 | 30.369 | 38.222 | 24.877 | 11.559 | 2 | 0 | 56.795 | 57.154 | 45.047 | 22.466 | 0 | 0 | 54.586 | 32.439 | [5 empty] | 0 | 20.914 | 9 | 3.2304 | 2.9955 | 4.4776 | 4.2857 | -1.2902 | -39.9405
11/16/09 | 6:55 | 1 | 18.422 | 0 | 2 | 0 | 51.467 | 51.192 | 31.115 | 30.56 | 38.834 | 24.899 | 11.634 | 1 | 0 | 56.839 | 57.108 | 45.023 | 22.564 | 0 | 0 | 54.539 | 32.439 | [5 empty] | 18.422 | 20.907 | 10 | 3.2086 | 2.9747 | 4.4767 | 4.2857 | -1.311 | -40.8594
11/16/09 | 6:56 | 0 | 18.364 | 0 | 3 | 0 | 51.687 | 51.297 | 31.419 | 30.889 | 39.27 | 24.889 | 11.574 | 2 | 0 | 56.83 | 57.122 | 45.061 | 22.506 | 0 | 0 | 54.553 | 32.404 | [5 empty] | 0 | 20.798 | 11 | 3.2261 | 2.9913 | 4.4774 | 4.2857 | -1.2944 | -40.1233
11/16/09 | 6:57 | 0 | 18.387 | 0 | 2 | 0 | 51.986 | 51.573 | 31.85 | 31.249 | 39.81 | 25.009 | 11.574 | 2 | 0 | 56.852 | 57.122 | 45.061 | 22.506 | 0 | 0 | 54.53 | 32.382 | [5 empty] | 0 | 20.737 | 12 | 3.2261 | 2.9913 | 4.4774 | 4.2857 | -1.2944 | -40.1233
11/16/09 | 6:58 | 0 | 18.422 | 0 | 3 | 1 | 52.361 | 51.857 | 32.318 | 31.669 | 39.985 | 25.068 | 11.559 | 1 | 0 | 56.861 | 57.154 | 45.114 | 22.442 | 0 | 0 | 54.539 | 32.392 | [5 empty] | 0 | 20.692 | 13 | 3.2304 | 2.9955 | 4.4776 | 4.2857 | -1.2902 | -39.9405
11/16/09 | 6:59 | 0 | 18.387 | 0 | 3 | 0 | 41.949 | 52.123 | 32.668 | 32.068 | 27.998 | 25.058 | 11.45 | 1 | 0 | 56.852 | 57.144 | 45.105 | 22.53 | 0 | 0 | 54.553 | 32.358 | [5 empty] | 0 | 9.881 | 0 | 3.2622 | 3.0256 | 4.4789 | 4.2857 | -1.2601 | -38.627
11/16/09 | 7:00 | 0 | 18.447 | 0 | 2 | 0 | 35.919 | 44.657 | 33.122 | 32.463 | 21.696 | 25.166 | 11.435 | 0 | 0 | 56.884 | 57.176 | 45.114 | 22.515 | 0 | 0 | 54.609 | 32.367 | [5 empty] | 0 | 3.456 | 1 | 3.2665 | 3.0298 | 1.9581 | 1.7647 | 1.2651 | 38.7288
11/16/09 | 7:01 | 0 | 18.387 | 0 | 3 | 0 | 34.287 | 36.99 | 33.488 | 32.807 | 21.566 | 25.178 | 11.476 | 1 | 0 | 56.875 | 57.122 | 45.082 | 22.385 | 0 | 0 | 54.6 | 32.382 | [5 empty] | 0 | 1.48 | 2 | 3.2546 | 3.0184 | 1.9576 | 1.7647 | 1.2537 | 38.5221
11/16/09 | 7:02 | 0 | 18.364 | 0 | 3 | 0 | 33.866 | 34.969 | 33.701 | 33.23 | 19.153 | 25.132 | 11.476 | 0 | 0 | 56.852 | 57.122 | 45.105 | 22.53 | 0 | 0 | 54.553 | 32.382 | [5 empty] | 0 | 0.636 | 3 | 3.2546 | 3.0184 | 1.9576 | 1.7647 | 1.2537 | 38.5221
11/16/09 | 7:03 | 0 | 18.364 | 0 | 3 | 0 | 33.866 | 34.383 | 33.842 | 33.488 | 19.772 | 25.154 | 11.476 | 0 | 0 | 56.852 | 57.122 | 45.014 | 22.432 | 0 | 0 | 54.506 | 32.404 | [5 empty] | 0 | 0.378 | 4 | 3.2546 | 3.0184 | 1.9576 | 1.7647 | 1.2537 | 38.5221
11/16/09 | 7:04 | 0 | 18.371 | 0 | 2 | 0 | 33.967 | 34.249 | 33.897 | 33.708 | 19.113 | 25.235 | 11.508 | 0 | 0 | 56.861 | 57.131 | 45.114 | 22.488 | 0 | 0 | 54.516 | 32.439 | [5 empty] | 0 | 0.259 | 5 | 3.2453 | 3.0096 | 1.9572 | 1.7647 | 1.2449 | 38.3598
11/16/09 | 7:05 | 0 | 18.346 | 0 | 3 | 0 | 33.991 | 34.249 | 33.732 | 33.732 | 18.128 | 25.21 | 11.508 | 0 | 0 | 56.839 | 57.108 | 45.114 | 22.633 | 0 | 0 | 54.539 | 32.414 | [5 empty] | 0 | 0.259 | 6 | 3.2453 | 3.0096 | 1.9572 | 1.7647 | 1.2449 | 38.3598
11/16/09 | 7:06 | 0 | 18.371 | 0 | 3 | 0 | 33.945 | 34.249 | 33.639 | 33.615 | 18.102 | 25.21 | 11.433 | 0 | 0 | 56.839 | 57.108 | 45.091 | 22.658 | 0 | 0 | 54.516 | 32.414 | [5 empty] | 0 | 0.33 | 7 | 3.2671 | 3.0303 | 1.9581 | 1.7647 | 1.2656 | 38.7388
11/16/09 | 7:07 | 0 | 18.397 | 0 | 3 | 0 | 33.804 | 34.18 | 33.474 | 33.426 | 19.432 | 25.139 | 11.508 | 0 | 0 | 56.816 | 57.108 | 45.023 | 22.584 | 0 | 0 | 54.539 | 32.39 | [5 empty] | 0 | 0.378 | 8 | 3.2453 | 3.0096 | 1.9572 | 1.7647 | 1.2449 | 38.3598
11/16/09 | 7:08 | 0 | 18.402 | 0 | 2 | 0 | 33.62 | 34.043 | 33.103 | 33.268 | 29.07 | 25.144 | 11.513 | 0 | 0 | 56.8 | 57.09 | 45.096 | 22.591 | 0 | 0 | 54.59 | 32.419 | [5 empty] | 0 | 0.352 | 9 | 3.2438 | 3.0082 | 1.9572 | 1.7647 | 1.2435 | 38.3344
11/16/09 | 7:09 | 1 | 18.397 | 0 | 3 | 0 | 46.146 | 33.78 | 32.792 | 32.909 | 34.483 | 25.114 | 11.531 | 0 | 0 | 56.75 | 57.085 | 45.068 | 22.537 | 0 | 0 | 54.516 | 32.414 | [5 empty] | 18.397 | 13.237 | 10 | 3.2386 | 3.0032 | 1.9569 | 1.7647 | 1.2385 | 38.2426
11/16/09 | 7:10 | 0 | 18.346 | 1 | 3 | 0 | 50.09 | 43.956 | 32.463 | 32.627 | 34.72 | 25.043 | 11.581 | 1 | 0 | 56.704 | 57.019 | 45.047 | 22.464 | 0 | 0 | 54.516 | 32.39 | [5 empty] | 0 | 17.463 | 11 | 3.224 | 2.9894 | 1.9564 | 1.7647 | 1.2247 | 37.986
11/16/09 | 7:11 | 0 | 18.371 | 0 | 3 | 0 | 51.213 | 49.358 | 32.365 | 32.341 | 34.837 | 24.97 | 11.606 | 2 | 0 | 56.681 | 57.019 | 45 | 22.442 | 0 | 0 | 54.469 | 32.318 | [5 empty] | 0 | 18.872 | 12 | 3.2167 | 2.9825 | 1.9561 | 1.7647 | 1.2178 | 37.8568
11/16/09 | 7:12 | 0 | 18.427 | 0 | 2 | 0 | 51.906 | 50.669 | 32.348 | 32.299 | 35.5 | 24.95 | 11.611 | 2 | 0 | 56.688 | 57.024 | 45.096 | 22.493 | 0 | 0 | 54.476 | 32.348 | [5 empty] | 0 | 19.607 | 13 | 3.2153 | 2.9811 | 1.956 | 1.7647 | 1.2164 | 37.8309
11/16/09 | 7:13 | 1 | 18.371 | 0 | 3 | 0 | 52.406 | 51.351 | 32.39 | 32.269 | 35.942 | 24.97 | 11.606 | 1 | 0 | 56.661 | 56.996 | 45.091 | 22.584 | 0 | 0 | 54.448 | 32.365 | [5 empty] | 18.371 | 20.137 | 14 | 3.2167 | 2.9825 | 1.9561 | 1.7647 | 1.2178 | 37.8568
11/16/09 | 7:14 | 0 | 18.397 | 0 | 3 | 0 | 45.436 | 51.902 | 32.365 | 32.245 | 25.884 | 24.945 | 11.606 | 2 | 0 | 56.638 | 56.996 | 45.091 | 22.609 | 0 | 0 | 54.425 | 32.365 | [5 empty] | 0 | 13.191 | 15 | 3.2167 | 2.9825 | 1.9561 | 1.7647 | 1.2178 | 37.8568
11/16/09 | 7:15 | 0 | 18.371 | 0 | 2 | 0 | 36.835 | 48.324 | 32.269 | 32.269 | 22.008 | 24.994 | 11.556 | 0 | 0 | 56.661 | 57.019 | 45.161 | 22.513 | 0 | 0 | 54.425 | 32.365 | [5 empty] | 0 | 4.566 | 16 | 3.2313 | 2.9963 | 1.9566 | 1.7647 | 1.2316 | 38.1146
11/16/09 | 7:16 | 0 | 18.397 | 0 | 3 | 0 | 34.297 | 38.456 | 32.196 | 32.125 | 19.161 | 25.019 | 11.581 | 0 | 0 | 56.681 | 57.019 | 45.161 | 22.562 | 0 | 0 | 54.425 | 32.414 | [5 empty] | 0 | 2.172 | 17 | 3.224 | 2.9894 | 1.9564 | 1.7647 | 1.2247 | 37.986
11/16/09 | 7:17 | 0 | 18.449 | 0 | 2 | 0 | 33.433 | 34.935 | 32.034 | 32.13 | 18.723 | 25.095 | 11.636 | 1 | 0 | 56.731 | 57.158 | 45.212 | 22.613 | 0 | 0 | 54.497 | 32.468 | [5 empty] | 0 | 1.303 | 18 | 3.208 | 2.9742 | 1.9557 | 1.7647 | 1.2094 | 37.7011
11/16/09 | 7:18 | 0 | 18.419 | 0 | 3 | 0 | 32.84 | 33.945 | 31.884 | 31.931 | 18.102 | 25.043 | 11.556 | 0 | 0 | 56.661 | 57.019 | 45.114 | 22.393 | 0 | 0 | 54.425 | 32.414 | [5 empty] | 0 | 0.909 | 19 | 3.2313 | 2.9963 | 1.9566 | 1.7647 | 1.2316 | 38.1146
11/16/09 | 7:19 | 0 | 18.397 | 0 | 2 | 0 | 32.51 | 33.333 | 31.74 | 31.764 | 18.397 | 24.994 | 11.531 | 0 | 0 | 56.661 | 56.973 | 45.091 | 22.368 | 0 | 0 | 54.401 | 32.414 | [5 empty] | 0 | 0.746 | 20 | 3.2386 | 3.0032 | 1.9569 | 1.7647 | 1.2385 | 38.2426
11/16/09 | 7:20 | 0 | 18.397 | 0 | 3 | 0 | 32.22 | 32.909 | 31.644 | 31.666 | 18.128 | 24.945 | 11.556 | 0 | 0 | 56.661 | 56.95 | 45.068 | 22.537 | 0 | 0 | 54.378 | 32.39 | [5 empty] | 0 | 0.554 | 21 | 3.2313 | 2.9963 | 1.9566 | 1.7647 | 1.2316 | 38.1146
11/16/09 | 7:21 | 0 | 18.419 | 0 | 3 | 0 | 32.005 | 32.582 | 31.595 | 31.571 | 16.843 | 24.899 | 11.631 | 0 | 0 | 56.638 | 56.95 | 45.047 | 22.488 | 0 | 0 | 54.378 | 32.365 | [5 empty] | 0 | 0.434 | 22 | 3.2095 | 2.9755 | 1.9558 | 1.7647 | 1.2108 | 37.7271
11/16/09 | 7:22 | 0 | 18.397 | 0 | 3 | 0 | 31.786 | 32.294 | 31.691 | 31.499 | 15.335 | 24.801 | 11.631 | 0 | 0 | 56.638 | 56.93 | 45.023 | 22.562 | 0 | 0 | 54.378 | 32.365 | [5 empty] | 0 | 0.287 | 23 | 3.2095 | 2.9755 | 1.9558 | 1.7647 | 1.2108 | 37.7271
11/16/09 | 7:23 | 0 | 18.397 | 0 | 2 | 0 | 31.644 | 32.076 | 31.786 | 31.546 | 16.051 | 24.779 | 11.631 | 0 | 0 | 56.615 | 56.907 | 45.023 | 22.658 | 0 | 0 | 54.334 | 32.39 | [5 empty] | 0 | 0.098 | 24 | 3.2095 | 2.9755 | 1.9558 | 1.7647 | 1.2108 | 37.7271
11/16/09 | 7:24 | 0 | 18.382 | 0 | 3 | 0 | 41.731 | 31.845 | 31.821 | 31.651 | 32.988 | 24.739 | 11.541 | 0 | 0 | 56.556 | 56.868 | 44.916 | 22.378 | 0 | 0 | 54.294 | 32.35 | [5 empty] | 0 | 10.08 | 25 | 3.2357 | 3.0005 | 1.9568 | 1.7647 | 1.2357 | 38.1914
11/16/09 | 7:25 | 0 | 18.404 | 0 | 3 | 0 | 48.928 | 38.04 | 31.676 | 31.725 | 33.153 | 24.715 | 11.566 | 1 | 0 | 56.533 | 56.846 | 44.939 | 22.403 | 0 | 0 | 54.317 | 32.35 | [5 empty] | 0 | 17.203 | 26 | 3.2284 | 2.9935 | 1.9565 | 1.7647 | 1.2288 | 38.0632
11/16/09 | 7:26 | 0 | 18.404 | 0 | 2 | 0 | 50.464 | 47.85 | 31.482 | 31.556 | 33.763 | 24.69 | 11.616 | 2 | 0 | 56.487 | 56.846 | 44.939 | 22.449 | 0 | 0 | 54.362 | 32.301 | [5 empty] | 0 | 18.908 | 27 | 3.2138 | 2.9797 | 1.9559 | 1.7647 | 1.215 | 37.805
11/16/09 | 7:27 | 1 | 18.404 | 0 | 3 | 0 | 51.243 | 49.822 | 31.338 | 31.387 | 33.952 | 24.666 | 11.591 | 1 | 0 | 56.51 | 56.823 | 44.963 | 22.523 | 0 | 0 | 54.317 | 32.326 | [5 empty] | 18.404 | 19.856 | 28 | 3.2211 | 2.9866 | 1.9562 | 1.7647 | 1.2219 | 37.9344
11/16/09 | 7:28 | 0 | 18.429 | 0 | 3 | 0 | 51.589 | 50.716 | 31.316 | 31.242 | 34.258 | 24.617 | 11.591 | 2 | 0 | 56.487 | 56.823 | 44.984 | 22.523 | 0 | 0 | 54.341 | 32.326 | [5 empty] | 0 | 20.347 | 29 | 3.2211 | 2.9866 | 1.9562 | 1.7647 | 1.2219 | 37.9344
11/16/09 | 7:29 | 0 | 18.429 | 0 | 2 | 0 | 51.955 | 51.129 | 31.267 | 31.122 | 34.94 | 24.617 | 11.591 | 2 | 0 | 56.464 | 56.823 | 44.963 | 22.523 | 0 | 0 | 54.317 | 32.279 | [5 empty] | 0 | 20.833 | 30 | 3.2211 | 2.9866 | 1.9562 | 1.7647 | 1.2219 | 37.9344
11/16/09 | 7:30 | 1 | 18.429 | 0 | 3 | 0 | 52.368 | 51.589 | 31.171 | 31.122 | 35.55 | 24.666 | 11.664 | 1 | 0 | 56.487 | 56.802 | 45.03 | 22.425 | 0 | 0 | 54.317 | 32.279 | [5 empty] | 18.429 | 21.246 | 31 | 3.1998 | 2.9664 | 1.9554 | 1.7647 | 1.2017 | 37.5549
11/16/09 | 7:31 | 0 | 18.404 | 0 | 2 | 0 | 52.574 | 51.979 | 31.097 | 31.002 | 36.28 | 24.641 | 11.642 | 2 | 0 | 56.487 | 56.802 | 45.03 | 22.523 | 0 | 0 | 54.317 | 32.23 | [5 empty] | 0 | 21.572 | 32 | 3.2062 | 2.9725 | 1.9556 | 1.7647 | 1.2078 | 37.6698
11/16/09 | 7:32 | 0 | 18.429 | 0 | 3 | 1 | 42.858 | 52.322 | 31.002 | 30.953 | 25.485 | 24.69 | 11.616 | 1 | 0 | 56.533 | 56.823 | 45.054 | 22.523 | 0 | 0 | 54.271 | 32.279 | [5 empty] | 0 | 11.905 | 33 | 3.2138 | 2.9797 | 1.9559 | 1.7647 | 1.215 | 37.805
11/16/09 | 7:33 | 0 | 18.454 | 0 | 2 | 0 | 35.34 | 46.384 | 31.002 | 30.857 | 21.51 | 24.715 | 11.642 | 0 | 0 | 56.533 | 56.802 | 45.077 | 22.594 | 0 | 0 | 54.294 | 32.301 | [5 empty] | 0 | 4.483 | 0 | 3.2062 | 2.9725 | 1.9556 | 1.7647 | 1.2078 | 37.6698
11/16/09 | 7:34 | 0 | 18.454 | 0 | 3 | 0 | 33.012 | 36.983 | 31.048 | 30.761 | 20.184 | 24.739 | 11.566 | 0 | 0 | 56.556 | 56.802 | 45.03 | 22.474 | 0 | 0 | 54.341 | 32.301 | [5 empty] | 0 | 2.251 | 1 | 3.2284 | 2.9935 | 2.6918 | 2.5 | 0.49353 | 15.2873
11/16/09 | 7:35 | 0 | 18.429 | 0 | 2 | 0 | 32.085 | 33.976 | 31.026 | 30.882 | 18.653 | 24.786 | 11.616 | 1 | 0 | 56.556 | 56.823 | 45.077 | 22.449 | 0 | 0 | 54.362 | 32.326 | [5 empty] | 0 | 1.203 | 2 | 3.2138 | 2.9797 | 2.6912 | 2.5 | 0.47969 | 14.9259
11/16/09 | 7:36 | 0 | 18.429 | 0 | 3 | 0 | 31.701 | 32.778 | 31.097 | 30.857 | 17.791 | 24.786 | 11.664 | 0 | 0 | 56.533 | 56.779 | 45.03 | 22.523 | 0 | 0 | 54.294 | 32.279 | [5 empty] | 0 | 0.844 | 3 | 3.1998 | 2.9664 | 2.6907 | 2.5 | 0.4664 | 14.5759
11/16/09 | 7:37 | 0 | 18.429 | 0 | 3 | 0 | 31.482 | 32.23 | 31.026 | 30.906 | 16.853 | 24.786 | 11.642 | 0 | 0 | 56.576 | 56.802 | 44.984 | 22.547 | 0 | 0 | 54.247 | 32.301 | [5 empty] | 0 | 0.576 | 4 | 3.2062 | 2.9725 | 2.6909 | 2.5 | 0.47249 | 14.7367
11/16/09 | 7:38 | 0 | 18.454 | 0 | 2 | 0 | 31.362 | 31.916 | 31.048 | 30.928 | 17.693 | 24.786 | 11.642 | 0 | 0 | 56.51 | 56.779 | 44.939 | 22.569 | 0 | 0 | 54.226 | 32.301 | [5 empty] | 0 | 0.434 | 5 | 3.2062 | 2.9725 | 2.6909 | 2.5 | 0.47249 | 14.7367
11/16/09 | 7:39 | 0 | 18.429 | 0 | 3 | 0 | 31.291 | 31.676 | 31.217 | 30.906 | 18.087 | 24.666 | 11.689 | 0 | 0 | 56.533 | 56.779 | 44.984 | 22.498 | 0 | 0 | 54.203 | 32.301 | [5 empty] | 0 | 0.385 | 6 | 3.1926 | 2.9595 | 2.6904 | 2.5 | 0.45948 | 14.3923
11/16/09 | 7:40 | 0 | 18.429 | 0 | 3 | 0 | 31.146 | 31.531 | 31.436 | 31.146 | 16.408 | 24.666 | 11.642 | 0 | 0 | 56.487 | 56.779 | 44.916 | 22.569 | 0 | 0 | 54.247 | 32.301 | [5 empty] | 0 | 0 | 7 | 3.2062 | 2.9725 | 2.6909 | 2.5 | 0.47249 | 14.7367
11/16/09 | 7:41 | 0 | 18.487 | 0 | 2 | 0 | 31.225 | 31.394 | 31.683 | 31.37 | 24.891 | 24.673 | 11.747 | 0 | 0 | 56.517 | 56.741 | 44.923 | 22.53 | 0 | 0 | 54.278 | 32.333 | [5 empty] | 0 | -0.145 | 8 | 3.1757 | 2.9434 | 2.6897 | 2.5 | 0.44343 | 13.9633
11/16/09 | 7:42 | 0 | 18.404 | 0 | 3 | 0 | 44.128 | 31.436 | 31.58 | 31.458 | 32.255 | 24.617 | 11.689 | 0 | 0 | 56.464 | 56.69 | 44.893 | 22.449 | 0 | 0 | 54.226 | 32.301 | [5 empty] | 0 | 12.67 | 9 | 3.1926 | 2.9595 | 2.6904 | 2.5 | 0.45948 | 14.3923
11/16/09 | 7:43 | 0 | 18.404 | 0 | 3 | 0 | 49.271 | 41.167 | 31.291 | 31.507 | 33.177 | 24.595 | 11.714 | 1 | 0 | 56.421 | 56.69 | 44.869 | 22.449 | 0 | 0 | 54.247 | 32.301 | [5 empty] | 0 | 17.764 | 10 | 3.1853 | 2.9526 | 2.6901 | 2.5 | 0.45256 | 14.208
11/16/09 | 7:44 | 1 | 18.404 | 0 | 3 | 0 | 50.522 | 48.389 | 31.085 | 31.303 | 33.658 | 24.558 | 11.777 | 2 | 0 | 56.41 | 56.679 | 44.881 | 22.582 | 0 | 0 | 54.236 | 32.338 | [5 empty] | 18.404 | 19.219 | 11 | 3.1669 | 2.9351 | 2.6893 | 2.5 | 0.43513 | 13.7397
11/16/09 | 7:45 | 0 | 18.399 | 0 | 2 | 0 | 50.963 | 49.932 | 30.972 | 31.043 | 34.323 | 24.541 | 11.76 | 2 | 0 | 56.371 | 56.663 | 44.888 | 22.589 | 0 | 0 | 54.198 | 32.321 | [5 empty] | 0 | 19.92 | 12 | 3.1719 | 2.9398 | 2.6895 | 2.5 | 0.43983 | 13.8666
11/16/09 | 7:46 | 0 | 18.412 | 0 | 3 | 0 | 51.386 | 50.492 | 30.933 | 30.933 | 34.615 | 24.575 | 11.77 | 1 | 0 | 56.38 | 56.695 | 44.967 | 22.599 | 0 | 0 | 54.184 | 32.331 | [5 empty] | 0 | 20.453 | 13 | 3.169 | 2.9371 | 2.6894 | 2.5 | 0.43706 | 13.792
11/16/09 | 7:47 | 0 | 18.412 | 0 | 3 | 0 | 51.524 | 50.975 | 30.933 | 30.837 | 34.99 | 24.551 | 11.77 | 2 | 0 | 56.357 | 56.672 | 44.967 | 22.574 | 0 | 0 | 54.161 | 32.331 | [5 empty] | 0 | 20.687 | 14 | 3.169 | 2.9371 | 2.6894 | 2.5 | 0.43706 | 13.792
11/16/09 | 7:48 | 1 | 18.434 | 0 | 2 | 0 | 51.594 | 51.271 | 30.933 | 30.813 | 35.789 | 24.575 | 11.817 | 2 | 0 | 56.403 | 56.672 | 45.035 | 22.599 | 0 | 0 | 54.184 | 32.331 | [5 empty] | 18.434 | 20.781 | 15 | 3.1553 | 2.9241 | 2.6889 | 2.5 | 0.42405 | 13.4395
11/16/09 | 7:49 | 0 | 18.412 | 0 | 3 | 0 | 51.892 | 51.341 | 30.933 | 30.788 | 36.354 | 24.551 | 11.868 | 1 | 0 | 56.403 | 56.695 | 44.988 | 22.407 | 0 | 0 | 54.161 | 32.355 | [5 empty] | 0 | 21.104 | 16 | 3.1404 | 2.9099 | 2.6883 | 2.5 | 0.40994 | 13.0535
11/16/09 | 7:50 | 0 | 18.434 | 0 | 2 | 0 | 51.96 | 51.617 | 30.886 | 30.742 | 37.129 | 24.624 | 11.868 | 2 | 0 | 56.38 | 56.672 | 45.012 | 22.552 | 0 | 0 | 54.161 | 32.331 | [5 empty] | 0 | 21.218 | 17 | 3.1404 | 2.9099 | 2.6883 | 2.5 | 0.40994 | 13.0535
11/16/09 | 7:51 | 0 | 18.377 | 0 | 3 | 0 | 51.995 | 51.766 | 30.877 | 30.707 | 37.732 | 24.636 | 11.782 | 2 | 0 | 56.416 | 56.64 | 44.979 | 22.469 | 0 | 0 | 54.105 | 32.272 | [5 empty] | 0 | 21.288 | 18 | 3.1655 | 2.9337 | 2.6893 | 2.5 | 0.43374 | 13.7023
11/16/09 | 7:52 | 1 | 18.399 | 0 | 2 | 0 | 52.156 | 51.836 | 30.997 | 30.683 | 38.483 | 24.636 | 11.807 | 1 | 0 | 56.416 | 56.64 | 44.979 | 22.42 | 0 | 0 | 54.105 | 32.272 | [5 empty] | 18.399 | 21.473 | 19 | 3.1582 | 2.9268 | 2.689 | 2.5 | 0.42682 | 13.5147
11/16/09 | 7:53 | 0 | 18.399 | 0 | 3 | 0 | 52.294 | 51.974 | 31.092 | 30.803 | 38.882 | 24.685 | 11.833 | 2 | 0 | 56.437 | 56.663 | 45.026 | 22.54 | 0 | 0 | 54.128 | 32.272 | [5 empty] | 0 | 21.491 | 20 | 3.1506 | 2.9196 | 2.6887 | 2.5 | 0.41963 | 13.3188
11/16/09 | 7:54 | 0 | 18.399 | 0 | 2 | 0 | 52.478 | 52.112 | 31.286 | 30.923 | 39.375 | 24.756 | 11.858 | 1 | 0 | 56.437 | 56.64 | 45.026 | 22.518 | 0 | 0 | 54.105 | 32.272 | [5 empty] | 0 | 21.555 | 21 | 3.1434 | 2.9127 | 2.6884 | 2.5 | 0.41271 | 13.1295
11/16/09 | 7:55 | 0 | 18.399 | 0 | 3 | 0 | 45.966 | 52.27 | 31.477 | 31.068 | 29.02 | 24.806 | 11.858 | 2 | 0 | 56.483 | 56.64 | 45.026 | 22.613 | 0 | 0 | 54.037 | 32.321 | [5 empty] | 0 | 14.898 | 22 | 3.1434 | 2.9127 | 2.6884 | 2.5 | 0.41271 | 13.1295
11/16/09 | 7:56 | 0 | 18.399 | 0 | 2 | 1 | 36.462 | 49.152 | 31.742 | 31.262 | 23.722 | 24.855 | 11.833 | 0 | 0 | 56.46 | 56.64 | 45.026 | 22.564 | 0 | 0 | 54.014 | 32.321 | [5 empty] | 0 | 5.2 | 23 | 3.1506 | 2.9196 | 2.6887 | 2.5 | 0.41963 | 13.3188
11/16/09 | 7:57 | 0 | 18.424 | 0 | 3 | 0 | 33.782 | 38.413 | 32.105 | 31.502 | 20.517 | 24.877 | 11.858 | 0 | 0 | 56.483 | 56.64 | 45.049 | 22.589 | 0 | 0 | 54.037 | 32.321 | [5 empty] | 0 | 2.28 | 0 | 3.1434 | 2.9127 | 2.6884 | 2.5 | 0.41271 | 13.1295
11/16/09 | 7:58 | 0 | 18.412 | 0 | 3 | 0 | 32.969 | 34.756 | 32.404 | 31.875 | 20.041 | 24.935 | 11.868 | 1 | 0 | 56.537 | 56.672 | 45.058 | 22.599 | 0 | 0 | 54.023 | 32.355 | [5 empty] | 0 | 1.094 | 1 | 3.1404 | 2.9099 | 2.0064 | 1.8182 | 1.0918 | 34.7644
11/16/09 | 7:59 | 0 | 18.377 | 0 | 2 | 0 | 32.701 | 33.596 | 32.536 | 32.176 | 20.566 | 24.975 | 11.833 | 0 | 0 | 56.483 | 56.64 | 45.049 | 22.54 | 0 | 0 | 54.014 | 32.296 | [5 empty] | 0 | 0.525 | 2 | 3.1506 | 2.9196 | 2.0069 | 1.8182 | 1.1014 | 34.9595
11/16/09 | 8:00 | 0 | 18.412 | 0 | 3 | 0 | 32.783 | 33.206 | 32.735 | 32.451 | 20.551 | 24.96 | 11.918 | 0 | 0 | 56.515 | 56.672 | 45.035 | 22.574 | 0 | 0 | 54.07 | 32.331 | [5 empty] | 0 | 0.332 | 3 | 3.1259 | 2.8961 | 2.0058 | 1.8182 | 1.0779 | 34.4836
11/16/09 | 8:01 | 0 | 18.377 | 0 | 3 | 0 | 32.819 | 33.101 | 32.773 | 32.56 | 19.759 | 24.877 | 11.883 | 0 | 0 | 56.46 | 56.594 | 44.979 | 22.54 | 0 | 0 | 54.037 | 32.321 | [5 empty] | 0 | 0.259 | 4 | 3.1361 | 2.9058 | 2.0063 | 1.8182 | 1.0876 | 34.6805
11/16/09 | 8:02 | 0 | 18.387 | 0 | 2 | 0 | 32.876 | 33.134 | 32.924 | 32.711 | 18.583 | 24.889 | 11.893 | 0 | 0 | 56.492 | 56.626 | 44.988 | 22.552 | 0 | 0 | 54.047 | 32.355 | [5 empty] | 0 | 0.165 | 5 | 3.1332 | 2.903 | 2.0061 | 1.8182 | 1.0848 | 34.6244
11/16/09 | 8:03 | 0 | 18.399 | 0 | 3 | 0 | 32.842 | 33.101 | 32.866 | 32.749 | 18.942 | 24.756 | 11.956 | 0 | 0 | 56.437 | 56.572 | 44.979 | 22.54 | 0 | 0 | 54.061 | 32.296 | [5 empty] | 0 | 0.093 | 6 | 3.1148 | 2.8856 | 2.0054 | 1.8182 | 1.0674 | 34.2684
11/16/09 | 8:04 | 0 | 18.412 | 0 | 3 | 0 | 32.878 | 33.089 | 32.761 | 32.737 | 17.351 | 24.793 | 11.966 | 0 | 0 | 56.428 | 56.585 | 44.946 | 22.599 | 0 | 0 | 54.049 | 32.309 | [5 empty] | 0 | 0.141 | 7 | 3.1119 | 2.8828 | 2.0053 | 1.8182 | 1.0646 | 34.2115
11/16/09 | 8:05 | 1 | 18.444 | 0 | 3 | 0 | 41.655 | 33.098 | 32.63 | 32.653 | 33.945 | 24.803 | 12.026 | 0 | 0 | 56.394 | 56.594 | 44.979 | 22.513 | 0 | 0 | 54.058 | 32.294 | [5 empty] | 18.444 | 9.002 | 8 | 3.0944 | 2.8662 | 2.0046 | 1.8182 | 1.048 | 33.868
11/16/09 | 8:06 | 0 | 18.422 | 0 | 2 | 0 | 49.014 | 38.669 | 32.294 | 32.39 | 34.203 | 24.68 | 12.001 | 1 | 0 | 56.371 | 56.572 | 44.932 | 22.513 | 0 | 0 | 54.082 | 32.318 | [5 empty] | 0 | 16.624 | 9 | 3.1017 | 2.8731 | 2.0049 | 1.8182 | 1.0549 | 34.0116
11/16/09 | 8:07 | 0 | 18.452 | 0 | 3 | 0 | 50.716 | 48.102 | 32.083 | 32.154 | 34.701 | 24.734 | 12.056 | 1 | 0 | 56.375 | 56.576 | 45.007 | 22.616 | 0 | 0 | 54.086 | 32.348 | [5 empty] | 0 | 18.562 | 10 | 3.0857 | 2.8579 | 2.0042 | 1.8182 | 1.0397 | 33.6948
11/16/09 | 8:08 | 0 | 18.422 | 1 | 3 | 0 | 51.605 | 49.999 | 31.958 | 31.909 | 34.955 | 24.68 | 12.026 | 2 | 0 | 56.28 | 56.528 | 44.956 | 22.562 | 0 | 0 | 54.058 | 32.318 | [5 empty] | 0 | 19.696 | 11 | 3.0944 | 2.8662 | 2.0046 | 1.8182 | 1.048 | 33.868
11/16/09 | 8:09 | 0 | 18.422 | 0 | 2 | 0 | 41.934 | 51.033 | 31.933 | 31.789 | 23.67 | 24.705 | 12.001 | 1 | 0 | 56.28 | 56.528 | 45.023 | 22.586 | 0 | 0 | 54.037 | 32.294 | [5 empty] | 0 | 10.145 | 12 | 3.1017 | 2.8731 | 2.0049 | 1.8182 | 1.0549 | 34.0116
11/16/09 | 8:10 | 0 | 18.452 | 0 | 3 | 0 | 35.313 | 44.657 | 31.909 | 31.789 | 22.054 | 24.658 | 12.074 | 0 | 0 | 56.28 | 56.505 | 45.023 | 22.609 | 0 | 0 | 54.037 | 32.294 | [5 empty] | 0 | 3.524 | 13 | 3.0805 | 2.8529 | 2.004 | 1.8182 | 1.0347 | 33.5904
11/16/09 | 8:11 | 0 | 18.422 | 0 | 3 | 0 | 33.381 | 36.507 | 31.835 | 31.764 | 22.344 | 24.705 | 12.099 | 1 | 0 | 56.28 | 56.505 | 45.023 | 22.586 | 0 | 0 | 54.014 | 32.294 | [5 empty] | 0 | 1.617 | 14 | 3.0732 | 2.846 | 2.0037 | 1.8182 | 1.0278 | 33.4448
11/16/09 | 8:12 | 0 | 18.452 | 0 | 2 | 0 | 32.704 | 34.091 | 31.649 | 31.723 | 20.154 | 24.759 | 12.104 | 0 | 0 | 56.307 | 56.533 | 45.051 | 22.542 | 0 | 0 | 54.019 | 32.323 | [5 empty] | 0 | 0.981 | 15 | 3.0717 | 2.8446 | 2.0037 | 1.8182 | 1.0264 | 33.4156
11/16/09 | 8:13 | 0 | 18.397 | 0 | 3 | 0 | 32.294 | 33.216 | 31.404 | 31.595 | 19.978 | 24.68 | 12.099 | 0 | 0 | 56.28 | 56.505 | 45.023 | 22.513 | 0 | 0 | 54.014 | 32.318 | [5 empty] | 0 | 0.699 | 16 | 3.0732 | 2.846 | 2.0037 | 1.8182 | 1.0278 | 33.4448
11/16/09 | 8:14 | 0 | 18.397 | 0 | 3 | 0 | 32.005 | 32.723 | 31.259 | 31.379 | 18.716 | 24.634 | 12.124 | 0 | 0 | 56.259 | 56.483 | 45.002 | 22.537 | 0 | 0 | 53.944 | 32.367 | [5 empty] | 0 | 0.626 | 17 | 3.0659 | 2.8391 | 2.0034 | 1.8182 | 1.0209 | 33.2985
11/16/09 | 8:15 | 0 | 18.397 | 0 | 2 | 0 | 31.693 | 32.343 | 31.161 | 31.186 | 18.052 | 24.658 | 12.149 | 0 | 0 | 56.259 | 56.46 | 44.956 | 22.562 | 0 | 0 | 53.9 | 32.367 | [5 empty] | 0 | 0.507 | 18 | 3.0586 | 2.8322 | 2.0031 | 1.8182 | 1.014 | 33.1515
11/16/09 | 8:16 | 0 | 18.427 | 0 | 3 | 0 | 31.455 | 32.059 | 31.095 | 31.07 | 20.35 | 24.688 | 12.23 | 0 | 0 | 56.264 | 56.487 | 44.96 | 22.662 | 0 | 0 | 53.995 | 32.372 | [5 empty] | 0 | 0.385 | 19 | 3.035 | 2.8097 | 2.0022 | 1.8182 | 0.99155 | 32.6704
11/16/09 | 8:17 | 0 | 18.371 | 0 | 3 | 0 | 31.21 | 31.74 | 31.09 | 30.97 | 18.495 | 24.609 | 12.2 | 0 | 0 | 56.236 | 56.46 | 44.909 | 22.488 | 0 | 0 | 53.944 | 32.39 | [5 empty] | 0 | 0.24 | 20 | 3.0438 | 2.818 | 2.0025 | 1.8182 | 0.99986 | 32.8494
11/16/09 | 8:18 | 0 | 18.427 | 0 | 2 | 0 | 31.119 | 31.475 | 31.186 | 31.065 | 26.752 | 24.56 | 12.222 | 0 | 0 | 56.236 | 56.437 | 44.886 | 22.466 | 0 | 0 | 53.967 | 32.343 | [5 empty] | 0 | 0.054 | 21 | 3.0374 | 2.812 | 2.0023 | 1.8182 | 0.99377 | 32.7182
11/16/09 | 8:19 | 1 | 18.397 | 0 | 3 | 0 | 43.697 | 31.259 | 31.09 | 31.139 | 32.864 | 24.536 | 12.222 | 0 | 0 | 56.213 | 56.483 | 44.909 | 22.488 | 0 | 0 | 54.037 | 32.343 | [5 empty] | 18.397 | 12.558 | 22 | 3.0374 | 2.812 | 2.0023 | 1.8182 | 0.99377 | 32.7182
11/16/09 | 8:20 | 0 | 18.397 | 0 | 3 | 0 | 48.853 | 40.877 | 30.921 | 31.115 | 33.333 | 24.514 | 12.273 | 1 | 0 | 56.191 | 56.437 | 44.865 | 22.513 | 0 | 0 | 53.967 | 32.318 | [5 empty] | 0 | 17.738 | 23 | 3.0225 | 2.7978 | 2.0017 | 1.8182 | 0.97965 | 32.4119
11/16/09 | 8:21 | 0 | 18.371 | 0 | 3 | 0 | 49.955 | 47.983 | 30.752 | 30.994 | 33.615 | 24.489 | 12.273 | 2 | 0 | 56.147 | 56.394 | 44.865 | 22.537 | 0 | 0 | 53.967 | 32.367 | [5 empty] | 0 | 18.961 | 24 | 3.0225 | 2.7978 | 2.0017 | 1.8182 | 0.97965 | 32.4119
11/16/09 | 8:22 | 0 | 18.371 | 0 | 2 | 0 | 50.368 | 49.404 | 30.681 | 30.801 | 34.038 | 24.465 | 12.323 | 2 | 0 | 56.124 | 56.394 | 44.886 | 22.633 | 0 | 0 | 53.967 | 32.318 | [5 empty] | 0 | 19.567 | 25 | 3.0079 | 2.784 | 2.0011 | 1.8182 | 0.96581 | 32.1087
11/16/09 | 8:23 | 1 | 18.377 | 0 | 3 | 0 | 50.786 | 49.936 | 30.734 | 30.734 | 34.491 | 24.494 | 12.328 | 1 | 0 | 56.152 | 56.421 | 44.914 | 22.616 | 0 | 0 | 53.995 | 32.397 | [5 empty] | 18.377 | 20.052 | 26 | 3.0065 | 2.7826 | 2.001 | 1.8182 | 0.96443 | 32.0782
11/16/09 | 8:24 | 0 | 18.371 | 0 | 3 | 0 | 51.124 | 50.389 | 30.715 | 30.666 | 34.988 | 24.477 | 12.386 | 2 | 0 | 56.107 | 56.378 | 44.918 | 22.452 | 0 | 0 | 53.977 | 32.377 | [5 empty] | 0 | 20.458 | 27 | 2.9896 | 2.7666 | 2.0003 | 1.8182 | 0.94837 | 31.7225
11/16/09 | 8:25 | 0 | 18.374 | 0 | 2 | 0 | 51.374 | 50.802 | 30.609 | 30.609 | 35.708 | 24.514 | 12.35 | 2 | 0 | 56.121 | 56.369 | 44.979 | 22.586 | 0 | 0 | 53.988 | 32.343 | [5 empty] | 0 | 20.765 | 28 | 3.0001 | 2.7765 | 2.0008 | 1.8182 | 0.95834 | 31.9438
11/16/09 | 8:26 | 0 | 18.309 | 0 | 3 | 0 | 51.498 | 51.061 | 30.526 | 30.455 | 36.426 | 24.455 | 12.363 | 1 | 0 | 56.135 | 56.337 | 44.967 | 22.552 | 0 | 0 | 53.911 | 32.309 | [5 empty] | 0 | 21.043 | 29 | 2.9963 | 2.7729 | 2.0006 | 1.8182 | 0.95474 | 31.864
11/16/09 | 8:27 | 1 | 18.339 | 0 | 2 | 0 | 51.64 | 51.297 | 30.479 | 30.406 | 37.155 | 24.553 | 12.413 | 2 | 0 | 56.135 | 56.359 | 44.967 | 22.672 | 0 | 0 | 53.956 | 32.358 | [5 empty] | 18.339 | 21.234 | 30 | 2.9817 | 2.7591 | 2 | 1.8182 | 0.9409 | 31.5555
11/16/09 | 8:28 | 0 | 18.314 | 0 | 3 | 0 | 51.64 | 51.479 | 30.479 | 30.381 | 37.954 | 24.577 | 12.413 | 2 | 0 | 56.159 | 56.359 | 44.991 | 22.601 | 0 | 0 | 53.956 | 32.404 | [5 empty] | 0 | 21.259 | 31 | 2.9817 | 2.7591 | 2 | 1.8182 | 0.9409 | 31.5555
11/16/09 | 8:29 | 0 | 18.339 | 0 | 3 | 1 | 51.573 | 51.526 | 30.622 | 30.406 | 38.564 | 24.624 | 12.438 | 1 | 0 | 56.159 | 56.337 | 44.991 | 22.53 | 0 | 0 | 53.979 | 32.382 | [5 empty] | 0 | 21.167 | 32 | 2.9745 | 2.7522 | 1.9997 | 1.8182 | 0.93398 | 31.4
11/16/09 | 8:30 | 1 | 18.289 | 0 | 2 | 0 | 51.71 | 51.388 | 30.695 | 30.43 | 39.222 | 24.649 | 12.464 | 2 | 0 | 56.179 | 56.359 | 44.991 | 22.65 | 0 | 0 | 53.956 | 32.404 | [5 empty] | 18.289 | 21.28 | 0 | 2.9669 | 2.745 | 1.9994 | 1.8182 | 0.92678 | 31.2376
11/16/09 | 8:31 | 0 | 18.314 | 0 | 3 | 0 | 51.916 | 51.573 | 30.936 | 30.622 | 39.858 | 24.722 | 12.464 | 1 | 0 | 56.202 | 56.359 | 44.991 | 22.626 | 0 | 0 | 53.935 | 32.404 | [5 empty] | 0 | 21.294 | 1 | 2.9669 | 2.745 | 1.5449 | 1.3636 | 1.3813 | 46.5582
11/16/09 | 8:32 | 0 | 18.314 | 0 | 2 | 0 | 51.962 | 51.755 | 31.129 | 30.791 | 40.282 | 24.793 | 12.511 | 2 | 0 | 56.225 | 56.359 | 45.014 | 22.626 | 0 | 0 | 53.911 | 32.404 | [5 empty] | 0 | 21.171 | 2 | 2.9532 | 2.732 | 1.5443 | 1.3636 | 1.3683 | 46.3335
11/16/09 | 8:33 | 0 | 18.314 | 0 | 3 | 0 | 43.688 | 51.825 | 31.394 | 31.009 | 32.284 | 24.864 | 12.536 | 1 | 0 | 56.248 | 56.359 | 45.037 | 22.601 | 0 | 0 | 53.911 | 32.404 | [5 empty] | 0 | 12.679 | 3 | 2.9459 | 2.725 | 1.544 | 1.3636 | 1.3614 | 46.2131
11/16/09 | 8:34 | 0 | 18.314 | 0 | 3 | 0 | 35.675 | 46.825 | 31.683 | 31.225 | 27.78 | 24.864 | 12.587 | 0 | 0 | 56.27 | 56.359 | 45.014 | 22.601 | 0 | 0 | 53.911 | 32.358 | [5 empty] | 0 | 4.45 | 4 | 2.9311 | 2.7109 | 1.5434 | 1.3636 | 1.3473 | 45.9656
11/16/09 | 8:35 | 0 | 18.309 | 0 | 2 | 0 | 33.438 | 37.268 | 32.014 | 31.58 | 25.607 | 24.958 | 12.531 | 1 | 0 | 56.22 | 56.309 | 44.986 | 22.667 | 0 | 0 | 53.883 | 32.328 | [5 empty] | 0 | 1.858 | 5 | 2.9474 | 2.7264 | 1.5441 | 1.3636 | 1.3628 | 46.2372
11/16/09 | 8:36 | 0 | 18.339 | 0 | 3 | 0 | 32.854 | 34.311 | 32.382 | 31.924 | 25.178 | 24.987 | 12.635 | 0 | 0 | 56.248 | 56.359 | 44.991 | 22.601 | 0 | 0 | 53.911 | 32.358 | [5 empty] | 0 | 0.93 | 6 | 2.9171 | 2.6976 | 1.5428 | 1.3636 | 1.334 | 45.7304
11/16/09 | 8:37 | 0 | 18.339 | 0 | 2 | 0 | 32.737 | 33.443 | 32.596 | 32.284 | 24.264 | 25.009 | 12.685 | 0 | 0 | 56.27 | 56.337 | 44.946 | 22.672 | 0 | 0 | 53.865 | 32.333 | [5 empty] | 0 | 0.453 | 7 | 2.9025 | 2.6838 | 1.5423 | 1.3636 | 1.3202 | 45.483
11/16/09 | 8:38 | 0 | 18.314 | 0 | 3 | 0 | 32.713 | 33.043 | 32.689 | 32.548 | 24.528 | 25.058 | 12.66 | 0 | 0 | 56.248 | 56.359 | 44.967 | 22.601 | 0 | 0 | 53.865 | 32.382 | [5 empty] | 0 | 0.165 | 8 | 2.9098 | 2.6907 | 1.5425 | 1.3636 | 1.3271 | 45.607
11/16/09 | 8:39 | 0 | 18.289 | 0 | 3 | 0 | 32.854 | 33.137 | 32.785 | 32.668 | 24.553 | 25.083 | 12.735 | 0 | 0 | 56.248 | 56.314 | 44.923 | 22.601 | 0 | 0 | 53.841 | 32.382 | [5 empty] | 0 | 0.186 | 9 | 2.888 | 2.67 | 1.5417 | 1.3636 | 1.3063 | 45.233
11/16/09 | 8:40 | 0 | 18.314 | 0 | 3 | 0 | 32.926 | 33.137 | 32.761 | 32.713 | 22.481 | 25.034 | 12.76 | 0 | 0 | 56.202 | 56.291 | 44.9 | 22.53 | 0 | 0 | 53.818 | 32.382 | [5 empty] | 0 | 0.213 | 10 | 2.8807 | 2.663 | 1.5414 | 1.3636 | 1.2994 | 45.1071
11/16/09 | 8:41 | 0 | 18.289 | 0 | 2 | 0 | 32.878 | 33.137 | 32.668 | 32.761 | 24.045 | 24.962 | 12.808 | 0 | 0 | 56.179 | 56.27 | 44.876 | 22.672 | 0 | 0 | 53.797 | 32.382 | [5 empty] | 0 | 0.117 | 11 | 2.8667 | 2.6497 | 1.5408 | 1.3636 | 1.2861 | 44.8636
11/16/09 | 8:42 | 0 | 18.283 | 0 | 3 | 0 | 32.802 | 33.06 | 32.52 | 32.615 | 23.342 | 24.884 | 12.803 | 0 | 0 | 56.107 | 56.243 | 44.895 | 22.621 | 0 | 0 | 53.722 | 32.353 | [5 empty] | 0 | 0.187 | 12 | 2.8682 | 2.6511 | 1.5409 | 1.3636 | 1.2875 | 44.8891
11/16/09 | 8:43 | 0 | 18.314 | 0 | 3 | 0 | 43.429 | 32.972 | 32.309 | 32.453 | 34.734 | 24.818 | 12.883 | 0 | 0 | 56.135 | 56.248 | 44.853 | 22.601 | 0 | 0 | 53.75 | 32.333 | [5 empty] | 0 | 10.976 | 13 | 2.8449 | 2.629 | 1.5399 | 1.3636 | 1.2653 | 44.4783
11/16/09 | 8:44 | 1 | 18.314 | 0 | 3 | 0 | 49.372 | 40.387 | 31.985 | 32.25 | 34.723 | 24.806 | 12.871 | 1 | 0 | 56.054 | 56.236 | 44.865 | 22.54 | 0 | 0 | 53.671 | 32.321 | [5 empty] | 18.314 | 17.122 | 14 | 2.8484 | 2.6323 | 1.5401 | 1.3636 | 1.2687 | 44.5403
11/16/09 | 8:45 | 0 | 18.296 | 0 | 2 | 0 | 49.997 | 48.391 | 31.811 | 31.956 | 29.69 | 24.727 | 12.866 | 2 | 0 | 56.005 | 56.163 | 44.837 | 22.633 | 0 | 0 | 53.619 | 32.316 | [5 empty] | 0 | 18.041 | 15 | 2.8498 | 2.6337 | 1.5401 | 1.3636 | 1.2701 | 44.5661
11/16/09 | 8:46 | 0 | 18.271 | 0 | 3 | 0 | 38.148 | 49.974 | 31.762 | 31.786 | 25.884 | 24.656 | 12.816 | 0 | 0 | 56.005 | 56.186 | 44.813 | 22.655 | 0 | 0 | 53.596 | 32.316 | [5 empty] | 0 | 6.362 | 16 | 2.8644 | 2.6475 | 1.5407 | 1.3636 | 1.2839 | 44.8228
11/16/09 | 8:47 | 0 | 18.301 | 0 | 2 | 0 | 34.136 | 40.291 | 31.96 | 31.791 | 25.335 | 24.685 | 12.944 | 0 | 0 | 56.009 | 56.213 | 44.888 | 22.589 | 0 | 0 | 53.692 | 32.37 | [5 empty] | 0 | 2.345 | 17 | 2.8271 | 2.6121 | 1.5392 | 1.3636 | 1.2485 | 44.1605
11/16/09 | 8:48 | 0 | 18.301 | 0 | 3 | 0 | 32.89 | 35.098 | 31.985 | 31.936 | 23.793 | 24.685 | 12.944 | 1 | 0 | 55.986 | 56.191 | 44.935 | 22.589 | 0 | 0 | 53.715 | 32.345 | [5 empty] | 0 | 0.954 | 18 | 2.8271 | 2.6121 | 1.5392 | 1.3636 | 1.2485 | 44.1605
11/16/09 | 8:49 | 0 | 18.276 | 0 | 2 | 0 | 32.49 | 33.524 | 31.862 | 31.985 | 23.263 | 24.71 | 12.994 | 0 | 0 | 55.986 | 56.168 | 44.911 | 22.638 | 0 | 0 | 53.762 | 32.345 | [5 empty] | 0 | 0.505 | 19 | 2.8125 | 2.5983 | 1.5386 | 1.3636 | 1.2346 | 43.897
11/16/09 | 8:50 | 0 | 18.301 | 0 | 3 | 0 | 32.345 | 32.984 | 31.622 | 31.862 | 23.168 | 24.59 | 12.939 | 0 | 0 | 55.958 | 56.119 | 44.86 | 22.609 | 0 | 0 | 53.734 | 32.341 | [5 empty] | 0 | 0.483 | 20 | 2.8286 | 2.6135 | 1.5393 | 1.3636 | 1.2498 | 44.1867
11/16/09 | 8:51 | 0 | 18.326 | 0 | 2 | 0 | 32.176 | 32.701 | 31.406 | 31.718 | 23.383 | 24.541 | 12.896 | 0 | 0 | 55.986 | 56.147 | 44.888 | 22.469 | 0 | 0 | 53.83 | 32.394 | [5 empty] | 0 | 0.458 | 21 | 2.8411 | 2.6254 | 1.5398 | 1.3636 | 1.2618 | 44.4109
11/16/09 | 8:52 | 0 | 18.296 | 0 | 3 | 0 | 31.882 | 32.436 | 31.279 | 31.423 | 22.753 | 24.438 | 12.888 | 0 | 0 | 55.935 | 56.119 | 44.769 | 22.439 | 0 | 0 | 53.78 | 32.365 | [5 empty] | 0 | 0.459 | 22 | 2.8434 | 2.6276 | 1.5399 | 1.3636 | 1.264 | 44.4524
11/16/09 | 8:53 | 0 | 18.296 | 0 | 3 | 0 | 31.642 | 32.196 | 31.232 | 31.279 | 22.344 | 24.438 | 12.841 | 0 | 0 | 55.935 | 56.119 | 44.813 | 22.584 | 0 | 0 | 53.78 | 32.341 | [5 empty] | 0 | 0.363 | 23 | 2.8571 | 2.6406 | 1.5404 | 1.3636 | 1.277 | 44.6948
11/16/09 | 8:54 | 0 | 18.296 | 0 | 2 | 0 | 31.448 | 31.907 | 31.183 | 31.257 | 22.199 | 24.367 | 12.816 | 0 | 0 | 55.867 | 56.096 | 44.746 | 22.464 | 0 | 0 | 53.757 | 32.316 | [5 empty] | 0 | 0.191 | 24 | 2.8644 | 2.6475 | 1.5407 | 1.3636 | 1.2839 | 44.8228
11/16/09 | 8:55 | 0 | 18.296 | 0 | 3 | 0 | 31.257 | 31.666 | 31.183 | 31.232 | 30.943 | 24.462 | 12.816 | 0 | 0 | 55.867 | 56.072 | 44.769 | 22.584 | 0 | 0 | 53.71 | 32.291 | [5 empty] | 0 | 0.025 | 25 | 2.8644 | 2.6475 | 1.5407 | 1.3636 | 1.2839 | 44.8228
11/16/09 | 8:56 | 0 | 18.301 | 0 | 2 | 0 | 45.943 | 31.575 | 31.141 | 31.237 | 33.125 | 24.445 | 12.846 | 0 | 0 | 55.895 | 56.1 | 44.75 | 22.493 | 0 | 0 | 53.715 | 32.296 | [5 empty] | 0 | 14.706 | 26 | 2.8556 | 2.6392 | 1.5404 | 1.3636 | 1.2756 | 44.6691
11/16/09 | 8:57 | 0 | 18.276 | 0 | 3 | 0 | 49.589 | 42.901 | 30.948 | 31.213 | 33.524 | 24.421 | 12.846 | 2 | 0 | 55.848 | 56.077 | 44.727 | 22.564 | 0 | 0 | 53.738 | 32.272 | [5 empty] | 0 | 18.376 | 27 | 2.8556 | 2.6392 | 1.5404 | 1.3636 | 1.2756 | 44.6691
11/16/09 | 8:58 | 1 | 18.296 | 0 | 2 | 0 | 50.935 | 48.529 | 30.823 | 31.038 | 33.778 | 24.462 | 12.866 | 1 | 0 | 55.825 | 56.077 | 44.774 | 22.589 | 0 | 0 | 53.715 | 32.25 | [5 empty] | 18.296 | 19.897 | 28 | 2.8498 | 2.6337 | 1.5401 | 1.3636 | 1.2701 | 44.5661
11/16/09 | 8:59 | 0 | 18.296 | 0 | 3 | 0 | 45.616 | 50.179 | 30.774 | 30.869 | 27.208 | 24.487 | 12.914 | 1 | 0 | 55.797 | 56.049 | 44.769 | 22.559 | 0 | 0 | 53.664 | 32.267 | [5 empty] | 0 | 14.747 | 29 | 2.8358 | 2.6204 | 1.5396 | 1.3636 | 1.2568 | 44.3173
11/16/09 | 9:00 | 0 | 18.296 | 0 | 2 | 0 | 35.775 | 48.438 | 30.749 | 30.774 | 24.342 | 24.487 | 12.914 | 1 | 0 | 55.774 | 56.005 | 44.792 | 22.51 | 0 | 0 | 53.687 | 32.267 | [5 empty] | 0 | 5.001 | 30 | 2.8358 | 2.6204 | 1.5396 | 1.3636 | 1.2568 | 44.3173
11/16/09 | 9:01 | 0 | 18.296 | 0 | 3 | 0 | 32.838 | 37.866 | 30.703 | 30.703 | 23.572 | 24.462 | 12.939 | 0 | 0 | 55.774 | 56.026 | 44.792 | 22.633 | 0 | 0 | 53.664 | 32.291 | [5 empty] | 0 | 2.135 | 31 | 2.8286 | 2.6135 | 1.5393 | 1.3636 | 1.2498 | 44.1867
11/16/09 | 9:02 | 0 | 18.296 | 0 | 2 | 0 | 31.811 | 33.802 | 30.629 | 30.629 | 23.307 | 24.416 | 12.939 | 0 | 0 | 55.797 | 56.026 | 44.792 | 22.584 | 0 | 0 | 53.643 | 32.267 | [5 empty] | 0 | 1.182 | 32 | 2.8286 | 2.6135 | 1.5393 | 1.3636 | 1.2498 | 44.1867
11/16/09 | 9:03 | 0 | 18.326 | 0 | 3 | 0 | 31.357 | 32.515 | 30.443 | 30.587 | 22.685 | 24.492 | 13.019 | 1 | 0 | 55.825 | 56.054 | 44.82 | 22.564 | 0 | 0 | 53.715 | 32.296 | [5 empty] | 0 | 0.77 | 33 | 2.8053 | 2.5913 | 1.5383 | 1.3636 | 1.2277 | 43.7643
11/16/09 | 9:04 | 0 | 18.301 | 0 | 3 | 0 | 31.095 | 31.914 | 30.276 | 30.421 | 22.133 | 24.494 | 13.067 | 0 | 0 | 55.923 | 55.967 | 44.869 | 22.662 | 2 | 0 | 56.848 | 21.481 | [5 empty] | 0 | 0.674 | 34 | 2.7913 | 2.5781 | 1.5377 | 1.3636 | 1.2144 | 43.5074
11/16/09 | 9:05 | 0 | 18.394 | 1 | 2 | 0 | 30.872 | 31.593 | 30.244 | 30.364 | 23.619 | 24.582 | 13.16 | 0 | 0 | 55.916 | 55.869 | 44.424 | 22.68 | 0 | 0 | 57.491 | 19.282 | [5 empty] | 0 | 0.508 | 35 | 2.7642 | 2.5523 | 1.5366 | 1.3636 | 1.1887 | 43.0024
11/16/09 | 9:06 | 0 | 18.361 | 0 | 3 | 0 | 30.597 | 31.2 | 30.166 | 30.188 | 22.309 | 24.575 | 13.175 | 0 | 0 | 55.862 | 55.795 | 43.69 | 22.768 | 0 | 0 | 57.507 | 19.126 | [5 empty] | 0 | 0.409 | 36 | 2.7598 | 2.5482 | 1.5365 | 1.3636 | 1.1845 | 42.92
11/16/09 | 9:07 | 0 | 18.387 | 0 | 2 | 0 | 30.406 | 30.911 | 30.117 | 30.166 | 21.853 | 24.624 | 13.152 | 0 | 0 | 55.839 | 55.771 | 43.078 | 22.672 | 0 | 0 | 57.373 | 19.473 | [5 empty] | 0 | 0.24 | 37 | 2.7665 | 2.5545 | 1.5367 | 1.3636 | 1.1909 | 43.0462
11/16/09 | 9:08 | 0 | 18.387 | 0 | 3 | 0 | 30.286 | 30.622 | 30.286 | 30.166 | 22.599 | 24.575 | 13.276 | 0 | 0 | 55.839 | 55.771 | 42.633 | 22.623 | 0 | 0 | 57.281 | 19.943 | [5 empty] | 0 | 0.12 | 38 | 2.7304 | 2.5202 | 1.5353 | 1.3636 | 1.1566 | 42.3584
11/16/09 | 9:09 | 0 | 18.387 | 0 | 2 | 0 | 38.59 | 30.477 | 30.286 | 30.237 | 32.115 | 24.575 | 13.298 | 0 | 0 | 55.795 | 55.725 | 42.279 | 22.672 | 0 | 0 | 57.147 | 20.407 | [5 empty] | 0 | 8.353 | 39 | 2.724 | 2.5141 | 1.535 | 1.3636 | 1.1505 | 42.2345
11/16/09 | 9:10 | 0 | 18.409 | 0 | 3 | 0 | 47.929 | 34.758 | 30.286 | 30.31 | 32.309 | 24.575 | 13.349 | 1 | 0 | 55.795 | 55.748 | 42.021 | 22.697 | 0 | 0 | 57.035 | 20.792 | [5 empty] | 0 | 17.619 | 40 | 2.7092 | 2.5 | 1.5344 | 1.3636 | 1.1364 | 41.9449
11/16/09 | 9:11 | 1 | 18.387 | 0 | 3 | 0 | 49.418 | 46.461 | 30.188 | 30.286 | 32.996 | 24.551 | 13.424 | 1 | 0 | 55.771 | 55.701 | 41.879 | 22.599 | 0 | 0 | 56.9 | 21.105 | [5 empty] | 18.387 | 19.132 | 41 | 2.6873 | 2.4792 | 1.5335 | 1.3636 | 1.1156 | 41.5133
11/16/09 | 9:12 | 0 | 18.361 | 0 | 2 | 0 | 50.268 | 48.662 | 30.117 | 30.166 | 33.419 | 24.455 | 13.497 | 2 | 0 | 55.748 | 55.701 | 41.738 | 22.672 | 0 | 0 | 56.811 | 21.444 | [5 empty] | 0 | 20.102 | 42 | 2.6661 | 2.459 | 1.5327 | 1.3636 | 1.0954 | 41.0864
11/16/09 | 9:13 | 0 | 18.394 | 0 | 3 | 1 | 50.917 | 49.68 | 30.148 | 30.099 | 34.015 | 24.536 | 13.605 | 2 | 0 | 55.755 | 55.732 | 41.676 | 22.729 | 0 | 0 | 56.729 | 21.765 | [5 empty] | 0 | 20.818 | 43 | 2.6346 | 2.4291 | 1.5314 | 1.3636 | 1.0655 | 40.4422
11/16/09 | 9:14 | 0 | 18.387 | 0 | 2 | 0 | 43.642 | 50.291 | 30.117 | 29.996 | 26.527 | 24.479 | 13.62 | 1 | 0 | 55.725 | 55.657 | 41.621 | 22.697 | 0 | 0 | 56.608 | 22.022 | [5 empty] | 0 | 13.646 | 0 | 2.6303 | 2.425 | 1.5312 | 1.3636 | 1.0613 | 40.3515
11/16/09 | 9:15 | 0 | 18.361 | 0 | 3 | 0 | 34.734 | 47.033 | 30.068 | 30.021 | 24.96 | 24.551 | 13.695 | 0 | 0 | 55.725 | 55.657 | 41.552 | 22.743 | 0 | 0 | 56.519 | 22.309 | [5 empty] | 0 | 4.713 | 1 | 2.6084 | 2.4042 | 2.7754 | 2.6087 | -0.20447 | -7.8389
11/16/09 | 9:16 | 0 | 18.394 | 0 | 2 | 0 | 32.125 | 36.717 | 30.004 | 29.979 | 24.752 | 24.703 | 13.703 | 0 | 0 | 55.778 | 55.687 | 41.535 | 22.895 | 0 | 0 | 56.437 | 22.609 | [5 empty] | 0 | 2.146 | 2 | 2.6061 | 2.402 | 2.7753 | 2.6087 | -0.20669 | -7.9309
11/16/09 | 9:17 | 0 | 18.387 | 0 | 3 | 0 | 31.151 | 33.043 | 29.923 | 29.852 | 24.551 | 24.695 | 13.743 | 1 | 0 | 55.748 | 55.634 | 41.432 | 22.697 | 0 | 0 | 56.318 | 22.817 | [5 empty] | 0 | 1.299 | 3 | 2.5944 | 2.3909 | 2.7748 | 2.6087 | -0.21776 | -8.3933
11/16/09 | 9:18 | 0 | 18.419 | 0 | 3 | 0 | 30.727 | 31.811 | 29.835 | 29.884 | 23.908 | 24.776 | 13.801 | 0 | 0 | 55.732 | 55.687 | 41.442 | 22.584 | 0 | 0 | 56.257 | 23.114 | [5 empty] | 0 | 0.843 | 4 | 2.5775 | 2.3749 | 2.7741 | 2.6087 | -0.23381 | -9.0711
11/16/09 | 9:19 | 0 | 18.311 | 0 | 2 | 0 | 30.357 | 31.151 | 29.778 | 29.778 | 24.335 | 24.744 | 13.768 | 0 | 0 | 55.771 | 55.634 | 41.315 | 22.672 | 0 | 0 | 56.114 | 23.322 | [5 empty] | 0 | 0.579 | 5 | 2.5872 | 2.384 | 2.7745 | 2.6087 | -0.22468 | -8.6844
11/16/09 | 9:20 | 0 | 18.336 | 0 | 3 | 0 | 30.117 | 30.742 | 29.756 | 29.756 | 24.624 | 24.744 | 13.695 | 0 | 0 | 55.748 | 55.657 | 41.246 | 22.719 | 0 | 0 | 56.047 | 23.54 | [5 empty] | 0 | 0.361 | 6 | 2.6084 | 2.4042 | 2.7754 | 2.6087 | -0.20447 | -7.8389
11/16/09 | 9:21 | 0 | 18.344 | 0 | 3 | 0 | 30.053 | 30.509 | 29.859 | 29.714 | 24.148 | 24.703 | 13.703 | 0 | 0 | 55.778 | 55.641 | 41.277 | 22.655 | 0 | 0 | 55.986 | 23.788 | [5 empty] | 0 | 0.339 | 7 | 2.6061 | 2.402 | 2.7753 | 2.6087 | -0.20669 | -7.9309
11/16/09 | 9:22 | 0 | 18.336 | 0 | 2 | 0 | 29.901 | 30.286 | 30.021 | 29.852 | 23.732 | 24.649 | 13.595 | 0 | 0 | 55.725 | 55.61 | 41.174 | 22.672 | 0 | 0 | 55.886 | 23.972 | [5 empty] | 0 | 0.049 | 8 | 2.6375 | 2.4319 | 2.7766 | 2.6087 | -0.17679 | -6.7029
11/16/09 | 9:23 | 0 | 18.344 | 0 | 3 | 0 | 29.933 | 30.148 | 30.244 | 30.099 | 23.499 | 24.703 | 13.653 | 0 | 0 | 55.755 | 55.617 | 41.135 | 22.68 | 0 | 0 | 55.869 | 24.222 | [5 empty] | 0 | -0.166 | 9 | 2.6206 | 2.4158 | 2.7759 | 2.6087 | -0.19285 | -7.3587
11/16/09 | 9:24 | 0 | 18.311 | 0 | 3 | 0 | 40.798 | 30.092 | 30.21 | 30.163 | 32.162 | 24.575 | 13.572 | 0 | 0 | 55.65 | 55.512 | 41.03 | 22.67 | 0 | 0 | 55.718 | 24.332 | [5 empty] | 0 | 10.635 | 10 | 2.6442 | 2.4383 | 2.7768 | 2.6087 | -0.17043 | -6.4452
11/16/09 | 9:25 | 1 | 18.248 | 0 | 3 | 0 | 47.612 | 37.469 | 30.028 | 30.197 | 32.744 | 24.514 | 13.585 | 1 | 0 | 55.592 | 55.454 | 40.947 | 22.491 | 0 | 0 | 55.592 | 24.538 | [5 empty] | 18.248 | 17.415 | 11 | 2.6404 | 2.4347 | 2.7767 | 2.6087 | -0.17402 | -6.5907
11/16/09 | 9:26 | 0 | 18.236 | 0 | 2 | 0 | 49.178 | 46.634 | 29.915 | 30.134 | 33.199 | 24.472 | 13.665 | 2 | 0 | 55.575 | 55.438 | 40.884 | 22.569 | 0 | 0 | 55.552 | 24.761 | [5 empty] | 0 | 19.044 | 12 | 2.6172 | 2.4125 | 2.7757 | 2.6087 | -0.19617 | -7.4955
11/16/09 | 9:27 | 0 | 18.178 | 0 | 3 | 0 | 49.654 | 48.485 | 29.788 | 29.908 | 33.543 | 24.489 | 13.708 | 1 | 0 | 55.545 | 55.431 | 40.923 | 22.466 | 0 | 0 | 55.454 | 24.899 | [5 empty] | 0 | 19.746 | 13 | 2.6046 | 2.4006 | 2.7752 | 2.6087 | -0.20807 | -7.9885
11/16/09 | 9:28 | 0 | 18.236 | 0 | 3 | 0 | 49.89 | 49.178 | 29.771 | 29.771 | 34.046 | 24.305 | 13.741 | 2 | 0 | 55.531 | 55.461 | 41.025 | 22.618 | 0 | 0 | 55.438 | 25.051 | [5 empty] | 0 | 20.119 | 14 | 2.595 | 2.3915 | 2.7749 | 2.6087 | -0.2172 | -8.37
11/16/09 | 9:29 | 1 | 18.185 | 0 | 2 | 0 | 50.371 | 49.477 | 29.795 | 29.771 | 34.868 | 24.448 | 13.741 | 2 | 0 | 55.552 | 55.461 | 41.047 | 22.449 | 0 | 0 | 55.417 | 25.22 | [5 empty] | 18.185 | 20.6 | 15 | 2.595 | 2.3915 | 2.7749 | 2.6087 | -0.2172 | -8.37
11/16/09 | 9:30 | 0 | 18.211 | 0 | 3 | 0 | 50.464 | 49.936 | 29.771 | 29.724 | 35.572 | 24.425 | 13.716 | 1 | 0 | 55.552 | 55.461 | 41.071 | 22.594 | 0 | 0 | 55.347 | 25.411 | [5 empty] | 0 | 20.74 | 16 | 2.6023 | 2.3984 | 2.7751 | 2.6087 | -0.21028 | -8.0807
11/16/09 | 9:31 | 0 | 18.185 | 0 | 3 | 0 | 50.485 | 50.233 | 29.749 | 29.771 | 36.418 | 24.57 | 13.665 | 2 | 0 | 55.599 | 55.461 | 41.071 | 22.545 | 0 | 0 | 55.3 | 25.534 | [5 empty] | 0 | 20.714 | 17 | 2.6172 | 2.4125 | 2.7757 | 2.6087 | -0.19617 | -7.4955
11/16/09 | 9:32 | 0 | 18.178 | 0 | 2 | 0 | 50.525 | 50.181 | 29.692 | 29.668 | 37.186 | 24.465 | 13.56 | 2 | 0 | 55.568 | 55.431 | 41.064 | 22.562 | 0 | 0 | 55.202 | 25.669 | [5 empty] | 0 | 20.857 | 18 | 2.6477 | 2.4416 | 2.777 | 2.6087 | -0.1671 | -6.3112
11/16/09 | 9:33 | 1 | 18.203 | 0 | 3 | 0 | 50.592 | 50.34 | 29.739 | 29.619 | 38.079 | 24.56 | 13.56 | 1 | 0 | 55.615 | 55.407 | 41.04 | 22.611 | 0 | 0 | 55.179 | 25.838 | [5 empty] | 18.203 | 20.973 | 19 | 2.6477 | 2.4416 | 2.777 | 2.6087 | -0.1671 | -6.3112
11/16/09 | 9:34 | 0 | 18.203 | 0 | 3 | 0 | 50.525 | 50.41 | 29.862 | 29.668 | 38.784 | 24.683 | 13.509 | 2 | 0 | 55.615 | 55.386 | 41.04 | 22.633 | 0 | 0 | 55.111 | 25.911 | [5 empty] | 0 | 20.857 | 20 | 2.6626 | 2.4557 | 2.7776 | 2.6087 | -0.15299 | -5.7458
11/16/09 | 9:35 | 0 | 18.211 | 0 | 2 | 0 | 50.508 | 50.441 | 30.038 | 29.82 | 39.356 | 24.715 | 13.567 | 2 | 0 | 55.669 | 55.438 | 41.119 | 22.689 | 0 | 0 | 55.095 | 26.134 | [5 empty] | 0 | 20.688 | 21 | 2.6457 | 2.4397 | 2.7769 | 2.6087 | -0.16904 | -6.3893
11/16/09 | 9:36 | 0 | 18.236 | 0 | 3 | 1 | 50.485 | 50.417 | 30.278 | 29.965 | 39.92 | 24.761 | 13.542 | 1 | 0 | 55.645 | 55.438 | 41.095 | 22.738 | 0 | 0 | 55.027 | 26.304 | [5 empty] | 0 | 20.52 | 22 | 2.653 | 2.4466 | 2.7772 | 2.6087 | -0.16212 | -6.1109
11/16/09 | 9:37 | 1 | 18.223 | 0 | 3 | 0 | 50.73 | 50.364 | 30.607 | 30.148 | 40.475 | 24.729 | 13.459 | 2 | 0 | 55.683 | 55.407 | 41.088 | 22.682 | 0 | 0 | 55.018 | 26.392 | [5 empty] | 18.223 | 20.582 | 0 | 2.6771 | 2.4695 | 2.7782 | 2.6087 | -0.13915 | -5.1976
11/16/09 | 9:38 | 0 | 18.223 | 0 | 2 | 0 | 50.938 | 50.571 | 30.967 | 30.536 | 41.064 | 24.85 | 13.535 | 1 | 0 | 55.683 | 55.407 | 41.04 | 22.707 | 0 | 0 | 54.973 | 26.463 | [5 empty] | 0 | 20.402 | 1 | 2.655 | 2.4485 | 1.3007 | 1.1321 | 1.3164 | 49.5831
11/16/09 | 9:39 | 0 | 18.203 | 0 | 3 | 0 | 42.544 | 50.753 | 31.377 | 30.847 | 31.281 | 24.779 | 13.484 | 2 | 0 | 55.706 | 55.407 | 41.088 | 22.658 | 0 | 0 | 54.88 | 26.561 | [5 empty] | 0 | 11.697 | 2 | 2.6699 | 2.4626 | 1.3013 | 1.1321 | 1.3306 | 49.8361
11/16/09 | 9:40 | 0 | 18.223 | 0 | 3 | 0 | 35.189 | 44.977 | 31.764 | 31.281 | 28.03 | 24.85 | 13.535 | 0 | 0 | 55.683 | 55.431 | 41.064 | 22.707 | 0 | 0 | 54.859 | 26.657 | [5 empty] | 0 | 3.908 | 3 | 2.655 | 2.4485 | 1.3007 | 1.1321 | 1.3164 | 49.5831
11/16/09 | 9:41 | 0 | 18.248 | 0 | 2 | 0 | 33.263 | 36.363 | 32.125 | 31.666 | 27.042 | 24.705 | 13.411 | 0 | 0 | 55.683 | 55.431 | 41.112 | 22.778 | 0 | 0 | 54.835 | 26.777 | [5 empty] | 0 | 1.597 | 4 | 2.6911 | 2.4828 | 1.3021 | 1.1321 | 1.3508 | 50.1933
11/16/09 | 9:42 | 0 | 18.273 | 0 | 3 | 0 | 32.792 | 33.967 | 32.414 | 32.029 | 26.247 | 24.803 | 13.386 | 0 | 0 | 55.706 | 55.407 | 41.064 | 22.633 | 0 | 0 | 54.812 | 26.873 | [5 empty] | 0 | 0.763 | 5 | 2.6984 | 2.4898 | 1.3024 | 1.1321 | 1.3577 | 50.3143
11/16/09 | 9:43 | 0 | 18.248 | 0 | 3 | 0 | 32.699 | 33.309 | 32.534 | 32.294 | 26.897 | 24.825 | 13.336 | 0 | 0 | 55.706 | 55.386 | 41.04 | 22.562 | 0 | 0 | 54.812 | 26.971 | [5 empty] | 0 | 0.405 | 6 | 2.713 | 2.5036 | 1.303 | 1.1321 | 1.3715 | 50.5544
11/16/09 | 9:44 | 0 | 18.248 | 0 | 3 | 0 | 32.744 | 33.074 | 32.603 | 32.534 | 26.213 | 24.84 | 13.447 | 1 | 0 | 55.746 | 55.426 | 41.054 | 22.648 | 0 | 0 | 54.852 | 27.079 | [5 empty] | 0 | 0.21 | 7 | 2.6806 | 2.4729 | 1.3017 | 1.1321 | 1.3408 | 50.0178
11/16/09 | 9:45 | 0 | 18.296 | 0 | 3 | 0 | 32.84 | 33.122 | 32.558 | 32.582 | 25.982 | 24.874 | 13.457 | 0 | 0 | 55.732 | 55.412 | 41.064 | 22.658 | 0 | 0 | 54.791 | 27.162 | [5 empty] | 0 | 0.258 | 8 | 2.6777 | 2.4701 | 1.3016 | 1.1321 | 1.338 | 49.9689
11/16/09 | 9:46 | 0 | 18.296 | 0 | 2 | 0 | 32.792 | 33.074 | 32.341 | 32.51 | 27.066 | 24.874 | 13.482 | 0 | 0 | 55.708 | 55.389 | 41.042 | 22.609 | 0 | 0 | 54.77 | 27.258 | [5 empty] | 0 | 0.282 | 9 | 2.6704 | 2.4632 | 1.3013 | 1.1321 | 1.3311 | 49.8459
11/16/09 | 9:47 | 0 | 18.296 | 0 | 3 | 0 | 32.675 | 33.003 | 32.029 | 32.318 | 25.909 | 24.896 | 13.431 | 0 | 0 | 55.687 | 55.389 | 41.064 | 22.704 | 0 | 0 | 54.7 | 27.356 | [5 empty] | 0 | 0.357 | 10 | 2.6853 | 2.4773 | 1.3019 | 1.1321 | 1.3452 | 50.096
11/16/09 | 9:48 | 0 | 18.271 | 0 | 3 | 0 | 32.461 | 32.84 | 31.764 | 32.051 | 26.392 | 24.874 | 13.507 | 0 | 0 | 55.664 | 55.365 | 41.042 | 22.704 | 0 | 0 | 54.677 | 27.378 | [5 empty] | 0 | 0.41 | 11 | 2.6632 | 2.4563 | 1.301 | 1.1321 | 1.3242 | 49.7224
11/16/09 | 9:49 | 0 | 18.271 | 0 | 3 | 0 | 43.226 | 32.582 | 31.475 | 31.74 | 34.531 | 24.85 | 13.655 | 0 | 0 | 55.617 | 55.342 | 41.042 | 22.609 | 0 | 0 | 54.653 | 27.451 | [5 empty] | 0 | 11.486 | 12 | 2.6201 | 2.4153 | 1.2992 | 1.1321 | 1.2832 | 48.9767
11/16/09 | 9:50 | 1 | 18.271 | 0 | 2 | 0 | 48.807 | 40.406 | 31.377 | 31.571 | 34.861 | 24.85 | 13.804 | 1 | 0 | 55.594 | 55.342 | 41.018 | 22.68 | 0 | 0 | 54.632 | 27.5 | [5 empty] | 18.271 | 17.236 | 13 | 2.5767 | 2.3741 | 1.2975 | 1.1321 | 1.242 | 48.2008
11/16/09 | 9:51 | 0 | 18.304 | 0 | 3 | 0 | 50.121 | 47.943 | 31.338 | 31.482 | 35.385 | 24.857 | 13.884 | 1 | 0 | 55.58 | 55.372 | 41.049 | 22.712 | 0 | 0 | 54.663 | 27.652 | [5 empty] | 0 | 18.639 | 14 | 2.5534 | 2.3519 | 1.2965 | 1.1321 | 1.2198 | 47.7733
11/16/09 | 9:52 | 0 | 18.246 | 0 | 3 | 0 | 50.802 | 49.495 | 31.306 | 31.426 | 32.909 | 24.729 | 14.025 | 2 | 0 | 55.526 | 55.274 | 40.947 | 22.584 | 0 | 0 | 54.609 | 27.716 | [5 empty] | 0 | 19.376 | 15 | 2.5123 | 2.3129 | 1.2949 | 1.1321 | 1.1808 | 47.0006
11/16/09 | 9:53 | 0 | 18.246 | 0 | 2 | 0 | 39.373 | 50.228 | 31.281 | 31.377 | 28.92 | 24.776 | 14.075 | 1 | 0 | 55.503 | 55.298 | 41.018 | 22.609 | 0 | 0 | 54.539 | 27.836 | [5 empty] | 0 | 7.996 | 16 | 2.4978 | 2.299 | 1.2943 | 1.1321 | 1.167 | 46.7204
11/16/09 | 9:54 | 0 | 18.271 | 0 | 3 | 0 | 34.345 | 42.052 | 31.306 | 31.33 | 26.777 | 24.801 | 14.198 | 0 | 0 | 55.503 | 55.298 | 41.088 | 22.704 | 0 | 0 | 54.518 | 27.91 | [5 empty] | 0 | 3.015 | 17 | 2.4619 | 2.265 | 1.2928 | 1.1321 | 1.1329 | 46.0172
11/16/09 | 9:55 | 0 | 18.271 | 0 | 2 | 0 | 32.768 | 35.495 | 31.161 | 31.33 | 26.247 | 24.896 | 14.249 | 0 | 0 | 55.503 | 55.298 | 41.112 | 22.68 | 0 | 0 | 54.471 | 27.981 | [5 empty] | 0 | 1.438 | 18 | 2.4471 | 2.2509 | 1.2922 | 1.1321 | 1.1188 | 45.7196
11/16/09 | 9:56 | 0 | 18.296 | 1 | 3 | 0 | 32.149 | 33.45 | 31.041 | 31.21 | 27.642 | 24.825 | 14.296 | 0 | 0 | 55.503 | 55.274 | 41.088 | 22.559 | 0 | 0 | 54.495 | 28.005 | [5 empty] | 0 | 0.939 | 19 | 2.4334 | 2.2379 | 1.2917 | 1.1321 | 1.1058 | 45.4422
11/16/09 | 9:57 | 0 | 18.329 | 0 | 3 | 0 | 31.843 | 32.706 | 30.879 | 31.097 | 26.061 | 24.832 | 14.43 | 0 | 0 | 55.533 | 55.305 | 41.143 | 22.689 | 0 | 0 | 54.478 | 28.157 | [5 empty] | 0 | 0.746 | 20 | 2.3944 | 2.2008 | 1.2901 | 1.1321 | 1.0687 | 44.6336
11/16/09 | 9:58 | 0 | 18.304 | 0 | 2 | 0 | 31.553 | 32.228 | 30.688 | 30.953 | 26.591 | 24.857 | 14.477 | 0 | 0 | 55.533 | 55.281 | 41.073 | 22.665 | 0 | 0 | 54.455 | 28.229 | [5 empty] | 0 | 0.6 | 21 | 2.3807 | 2.1878 | 1.2895 | 1.1321 | 1.0557 | 44.3438
11/16/09 | 9:59 | 0 | 18.246 | 0 | 3 | 0 | 31.257 | 31.86 | 30.391 | 30.727 | 25.789 | 24.801 | 14.397 | 0 | 0 | 55.48 | 55.251 | 41.042 | 22.658 | 0 | 0 | 54.448 | 28.246 | [5 empty] | 0 | 0.53 | 22 | 2.404 | 2.2099 | 1.2905 | 1.1321 | 1.0778 | 44.8352
11/16/09 | 10:00 | 0 | 18.278 | 0 | 2 | 0 | 31.024 | 31.553 | 30.349 | 30.614 | 25.051 | 24.808 | 14.281 | 0 | 0 | 55.466 | 55.281 | 41.049 | 22.569 | 0 | 0 | 54.432 | 28.351 | [5 empty] | 0 | 0.41 | 23 | 2.4378 | 2.242 | 1.2919 | 1.1321 | 1.1099 | 45.5311
11/16/09 | 10:01 | 0 | 18.246 | 0 | 3 | 0 | 30.752 | 31.232 | 30.222 | 30.413 | 24.222 | 24.729 | 14.075 | 1 | 0 | 55.435 | 55.228 | 40.994 | 22.68 | 0 | 0 | 54.38 | 28.39 | [5 empty] | 0 | 0.339 | 24 | 2.4978 | 2.299 | 1.2943 | 1.1321 | 1.167 | 46.7204
11/16/09 | 10:02 | 0 | 18.246 | 0 | 2 | 0 | 30.533 | 30.992 | 30.173 | 30.391 | 29.16 | 24.705 | 14 | 0 | 0 | 55.435 | 55.204 | 40.994 | 22.658 | 0 | 0 | 54.425 | 28.439 | [5 empty] | 0 | 0.142 | 25 | 2.5196 | 2.3198 | 1.2952 | 1.1321 | 1.1877 | 47.1394
11/16/09 | 10:03 | 0 | 18.304 | 0 | 3 | 0 | 43.752 | 30.783 | 30.229 | 30.325 | 32.847 | 24.641 | 13.959 | 0 | 0 | 55.442 | 55.211 | 41.025 | 22.665 | 0 | 0 | 54.432 | 28.518 | [5 empty] | 0 | 13.427 | 26 | 2.5315 | 2.3311 | 1.2957 | 1.1321 | 1.1991 | 47.3654
11/16/09 | 10:04 | 1 | 18.278 | 0 | 3 | 0 | 48.676 | 39.452 | 30.134 | 30.288 | 33.256 | 24.604 | 13.922 | 1 | 0 | 55.382 | 55.174 | 40.942 | 22.579 | 0 | 0 | 54.371 | 28.555 | [5 empty] | 18.278 | 18.388 | 27 | 2.5423 | 2.3414 | 1.2961 | 1.1321 | 1.2093 | 47.5675
11/16/09 | 10:05 | 0 | 18.231 | 0 | 2 | 0 | 48.877 | 47.388 | 30.009 | 30.249 | 28.731 | 24.565 | 13.884 | 1 | 0 | 55.344 | 55.137 | 40.927 | 22.613 | 0 | 0 | 54.336 | 28.611 | [5 empty] | 0 | 18.628 | 28 | 2.5534 | 2.3519 | 1.2965 | 1.1321 | 1.2198 | 47.7733
11/16/09 | 10:06 | 0 | 18.231 | 0 | 3 | 0 | 36.792 | 48.97 | 30.009 | 30.129 | 26.083 | 24.516 | 13.884 | 1 | 0 | 55.298 | 55.137 | 40.927 | 22.685 | 0 | 0 | 54.266 | 28.685 | [5 empty] | 0 | 6.663 | 29 | 2.5534 | 2.3519 | 1.2965 | 1.1321 | 1.2198 | 47.7733
11/16/09 | 10:07 | 0 | 18.231 | 0 | 2 | 0 | 32.656 | 39.516 | 29.984 | 29.984 | 25.07 | 24.516 | 13.932 | 0 | 0 | 55.274 | 55.116 | 40.973 | 22.589 | 0 | 0 | 54.266 | 28.756 | [5 empty] | 0 | 2.672 | 30 | 2.5394 | 2.3386 | 1.296 | 1.1321 | 1.2065 | 47.513
11/16/09 | 10:08 | 0 | 18.206 | 0 | 2 | 0 | 31.262 | 33.806 | 29.864 | 29.913 | 25.6 | 24.492 | 13.957 | 0 | 0 | 55.298 | 55.137 | 40.973 | 22.589 | 0 | 0 | 54.313 | 28.805 | [5 empty] | 0 | 1.349 | 31 | 2.5321 | 2.3317 | 1.2957 | 1.1321 | 1.1996 | 47.3764
11/16/09 | 10:09 | 0 | 18.18 | 0 | 3 | 0 | 30.658 | 32.007 | 29.67 | 29.864 | 25.504 | 24.516 | 13.957 | 0 | 0 | 55.298 | 55.116 | 40.951 | 22.613 | 0 | 0 | 54.289 | 28.829 | [5 empty] | 0 | 0.794 | 32 | 2.5321 | 2.3317 | 1.2957 | 1.1321 | 1.1996 | 47.3764
11/16/09 | 10:10 | 0 | 18.18 | 0 | 2 | 0 | 30.369 | 31.188 | 29.455 | 29.768 | 25.141 | 24.59 | 13.982 | 0 | 0 | 55.298 | 55.092 | 40.997 | 22.589 | 0 | 0 | 54.289 | 28.876 | [5 empty] | 0 | 0.601 | 33 | 2.5248 | 2.3248 | 1.2954 | 1.1321 | 1.1927 | 47.2389
11/16/09 | 10:11 | 0 | 18.15 | 0 | 2 | 0 | 30.075 | 30.725 | 29.256 | 29.521 | 26.125 | 24.487 | 14 | 0 | 0 | 55.246 | 55.064 | 40.944 | 22.51 | 0 | 0 | 54.191 | 28.92 | [5 empty] | 0 | 0.554 | 34 | 2.5196 | 2.3198 | 1.2952 | 1.1321 | 1.1877 | 47.1394
11/16/09 | 10:12 | 0 | 18.18 | 0 | 3 | 0 | 29.839 | 30.467 | 29.094 | 29.43 | 25.696 | 24.516 | 14.055 | 0 | 0 | 55.274 | 55.046 | 40.973 | 22.493 | 0 | 0 | 54.219 | 28.974 | [5 empty] | 0 | 0.409 | 35 | 2.5036 | 2.3046 | 1.2945 | 1.1321 | 1.1725 | 46.8329
11/16/09 | 10:13 | 0 | 18.18 | 0 | 2 | 0 | 29.624 | 30.153 | 28.925 | 29.239 | 25.409 | 24.421 | 14.156 | 1 | 0 | 55.251 | 55.069 | 40.951 | 22.518 | 0 | 0 | 54.219 | 29.07 | [5 empty] | 0 | 0.385 | 36 | 2.4742 | 2.2766 | 1.2933 | 1.1321 | 1.1445 | 46.2597
11/16/09 | 10:14 | 0 | 18.18 | 0 | 3 | 0 | 29.405 | 29.889 | 28.805 | 29.045 | 25.72 | 24.396 | 14.304 | 0 | 0 | 55.23 | 55.046 | 40.856 | 22.469 | 0 | 0 | 54.219 | 29.094 | [5 empty] | 0 | 0.36 | 37 | 2.4311 | 2.2357 | 1.2916 | 1.1321 | 1.1036 | 45.3946
11/16/09 | 10:15 | 0 | 18.13 | 0 | 2 | 0 | 30.009 | 29.648 | 28.731 | 28.925 | 30.587 | 24.372 | 14.402 | 0 | 0 | 55.207 | 55.046 | 40.88 | 22.444 | 0 | 0 | 54.219 | 29.094 | [5 empty] | 0 | 1.084 | 38 | 2.4025 | 2.2085 | 1.2904 | 1.1321 | 1.0765 | 44.8047
11/16/09 | 10:16 | 0 | 18.155 | 0 | 3 | 0 | 46.218 | 29.648 | 28.731 | 28.805 | 31.357 | 24.347 | 14.427 | 0 | 0 | 55.183 | 55.022 | 40.81 | 22.42 | 0 | 0 | 54.128 | 29.116 | [5 empty] | 0 | 17.413 | 39 | 2.3953 | 2.2016 | 1.2901 | 1.1321 | 1.0695 | 44.652
11/16/09 | 10:17 | 0 | 18.155 | 0 | 2 | 0 | 49.084 | 42.877 | 28.756 | 28.851 | 31.671 | 24.3 | 14.427 | 1 | 0 | 55.16 | 54.999 | 40.88 | 22.54 | 0 | 0 | 54.128 | 29.165 | [5 empty] | 0 | 20.233 | 40 | 2.3953 | 2.2016 | 1.2901 | 1.1321 | 1.0695 | 44.652
11/16/09 | 10:18 | 0 | 18.18 | 0 | 2 | 0 | 38.952 | 47.845 | 28.756 | 28.851 | 25.985 | 24.276 | 14.427 | 1 | 0 | 55.137 | 54.978 | 40.88 | 22.518 | 0 | 0 | 54.105 | 29.214 | [5 empty] | 0 | 10.101 | 41 | 2.3953 | 2.2016 | 1.2901 | 1.1321 | 1.0695 | 44.652
11/16/09 | 10:19 | 0 | 18.155 | 0 | 3 | 0 | 32.345 | 42.595 | 28.829 | 28.851 | 24.612 | 24.276 | 14.402 | 1 | 0 | 55.116 | 54.954 | 40.88 | 22.54 | 0 | 0 | 54.105 | 29.261 | [5 empty] | 0 | 3.494 | 42 | 2.4025 | 2.2085 | 1.2904 | 1.1321 | 1.0765 | 44.8047
11/16/09 | 10:20 | 0 | 18.155 | 0 | 2 | 0 | 30.394 | 33.948 | 28.9 | 28.829 | 24.516 | 24.322 | 14.352 | 0 | 0 | 55.116 | 54.954 | 40.903 | 22.589 | 0 | 0 | 54.175 | 29.334 | [5 empty] | 0 | 1.565 | 43 | 2.4171 | 2.2224 | 1.291 | 1.1321 | 1.0903 | 45.1074
11/16/09 | 10:21 | 0 | 18.13 | 0 | 3 | 0 | 29.67 | 31.188 | 28.756 | 28.851 | 24.975 | 24.322 | 14.228 | 0 | 0 | 55.116 | 54.954 | 40.927 | 22.493 | 0 | 0 | 54.128 | 29.359 | [5 empty] | 0 | 0.819 | 44 | 2.4532 | 2.2567 | 1.2925 | 1.1321 | 1.1246 | 45.8426
11/16/09 | 10:22 | 0 | 18.1 | 0 | 2 | 0 | 29.329 | 30.173 | 28.582 | 28.775 | 24.825 | 24.246 | 14.223 | 0 | 0 | 55.109 | 54.903 | 40.899 | 22.464 | 0 | 0 | 54.124 | 29.354 | [5 empty] | 0 | 0.554 | 45 | 2.4547 | 2.2581 | 1.2925 | 1.1321 | 1.126 | 45.8718
11/16/09 | 10:23 | 0 | 18.13 | 0 | 2 | 0 | 29.116 | 29.768 | 28.442 | 28.685 | 24.107 | 24.251 | 14.304 | 0 | 0 | 55.116 | 54.954 | 40.903 | 22.469 | 0 | 0 | 54.128 | 29.405 | [5 empty] | 0 | 0.431 | 46 | 2.4311 | 2.2357 | 1.2916 | 1.1321 | 1.1036 | 45.3946
11/16/09 | 10:24 | 0 | 18.155 | 0 | 3 | 0 | 28.949 | 29.455 | 28.346 | 28.54 | 23.047 | 24.239 | 14.291 | 0 | 0 | 55.034 | 54.873 | 40.868 | 22.53 | 0 | 0 | 54.002 | 29.418 | [5 empty] | 0 | 0.409 | 47 | 2.4349 | 2.2393 | 1.2917 | 1.1321 | 1.1072 | 45.4718
11/16/09 | 10:25 | 0 | 18.143 | 0 | 2 | 0 | 28.697 | 29.202 | 28.165 | 28.383 | 23.999 | 24.215 | 14.191 | 0 | 0 | 55.081 | 54.896 | 40.868 | 22.407 | 0 | 0 | 54.026 | 29.418 | [5 empty] | 0 | 0.314 | 48 | 2.464 | 2.2669 | 1.2929 | 1.1321 | 1.1349 | 46.0578
11/16/09 | 10:26 | 0 | 18.095 | 0 | 3 | 0 | 28.528 | 28.984 | 28.069 | 28.287 | 25.732 | 24.215 | 14.241 | 0 | 0 | 55.081 | 54.873 | 40.868 | 22.456 | 0 | 0 | 54.049 | 29.442 | [5 empty] | 0 | 0.241 | 49 | 2.4494 | 2.2531 | 1.2923 | 1.1321 | 1.121 | 45.7666
11/16/09 | 10:27 | 0 | 18.143 | 0 | 2 | 0 | 28.383 | 28.719 | 28.094 | 28.189 | 23.445 | 24.168 | 14.266 | 0 | 0 | 55.057 | 54.873 | 40.798 | 22.481 | 0 | 0 | 53.979 | 29.467 | [5 empty] | 0 | 0.194 | 50 | 2.4421 | 2.2462 | 1.292 | 1.1321 | 1.1141 | 45.6196
11/16/09 | 10:28 | 1 | 18.143 | 0 | 3 | 0 | 40.186 | 28.552 | 28.094 | 28.118 | 30.212 | 24.119 | 14.291 | 0 | 0 | 55.057 | 54.852 | 40.798 | 22.481 | 0 | 0 | 53.956 | 29.538 | [5 empty] | 18.143 | 12.068 | 51 | 2.4349 | 2.2393 | 1.2917 | 1.1321 | 1.1072 | 45.4718
11/16/09 | 10:29 | 0 | 18.143 | 0 | 3 | 1 | 46.734 | 35.182 | 28.094 | 28.143 | 30.6 | 24.094 | 14.314 | 1 | 0 | 55.011 | 54.828 | 40.774 | 22.385 | 0 | 0 | 53.911 | 29.562 | [5 empty] | 0 | 18.591 | 52 | 2.4282 | 2.2329 | 1.2915 | 1.1321 | 1.1008 | 45.3351
11/16/09 | 10:30 | 0 | 18.143 | 0 | 2 | 0 | 48.132 | 45.357 | 28.094 | 28.143 | 31.129 | 24.07 | 14.389 | 2 | 0 | 55.011 | 54.828 | 40.844 | 22.53 | 0 | 0 | 53.979 | 29.611 | [5 empty] | 0 | 19.989 | 0 | 2.4063 | 2.2121 | 1.2906 | 1.1321 | 1.08 | 44.8838
11/16/09 | 10:31 | 1 | 18.113 | 0 | 3 | 0 | 48.793 | 47.301 | 28.135 | 28.113 | 31.678 | 24.04 | 14.334 | 2 | 0 | 54.961 | 54.777 | 40.791 | 22.501 | 0 | 0 | 53.928 | 29.607 | [5 empty] | 18.113 | 20.68 | 1 | 2.4223 | 2.2273 | 1.9239 | 1.7647 | 0.46264 | 19.099
11/16/09 | 10:32 | 0 | 18.095 | 0 | 2 | 0 | 49.348 | 48.202 | 28.238 | 28.143 | 32.382 | 24.094 | 14.291 | 1 | 0 | 54.966 | 54.805 | 40.868 | 22.506 | 0 | 0 | 53.935 | 29.658 | [5 empty] | 0 | 21.205 | 2 | 2.4349 | 2.2393 | 1.9244 | 1.7647 | 0.47455 | 19.4896
11/16/09 | 10:33 | 0 | 18.095 | 0 | 3 | 0 | 49.782 | 48.751 | 28.263 | 28.214 | 33.254 | 24.143 | 14.339 | 2 | 0 | 54.99 | 54.805 | 40.939 | 22.506 | 0 | 0 | 53.956 | 29.732 | [5 empty] | 0 | 21.568 | 3 | 2.4209 | 2.226 | 1.9238 | 1.7647 | 0.46126 | 19.0533
11/16/09 | 10:34 | 0 | 18.095 | 0 | 2 | 0 | 45.404 | 49.325 | 28.287 | 28.189 | 27.755 | 24.168 | 14.389 | 1 | 0 | 55.034 | 54.805 | 40.939 | 22.506 | 0 | 0 | 53.956 | 29.756 | [5 empty] | 0 | 17.215 | 4 | 2.4063 | 2.2121 | 1.9232 | 1.7647 | 0.44742 | 18.5935
11/16/09 | 10:35 | 0 | 18.095 | 0 | 3 | 0 | 34.266 | 47.971 | 28.287 | 28.189 | 25.853 | 24.264 | 14.487 | 1 | 0 | 55.034 | 54.828 | 40.961 | 22.506 | 0 | 0 | 53.911 | 29.781 | [5 empty] | 0 | 6.077 | 5 | 2.3778 | 2.185 | 1.9221 | 1.7647 | 0.42029 | 17.6758
11/16/09 | 10:36 | 0 | 18.087 | 0 | 2 | 0 | 30.81 | 36.655 | 28.28 | 28.16 | 24.595 | 24.283 | 14.631 | 0 | 0 | 55.029 | 54.8 | 40.98 | 22.547 | 0 | 0 | 53.883 | 29.773 | [5 empty] | 0 | 2.65 | 6 | 2.3359 | 2.1451 | 1.9204 | 1.7647 | 0.38043 | 16.2867
11/16/09 | 10:37 | 0 | 18.118 | 0 | 3 | 0 | 29.658 | 31.973 | 28.238 | 28.214 | 25.396 | 24.408 | 14.686 | 0 | 0 | 55.034 | 54.828 | 40.985 | 22.481 | 0 | 0 | 53.888 | 29.803 | [5 empty] | 0 | 1.444 | 7 | 2.3198 | 2.1299 | 1.9197 | 1.7647 | 0.36521 | 15.7429
11/16/09 | 10:38 | 0 | 18.087 | 0 | 2 | 0 | 29.123 | 30.327 | 28.135 | 28.209 | 26.716 | 24.403 | 14.656 | 1 | 0 | 55.053 | 54.8 | 40.98 | 22.378 | 0 | 0 | 53.907 | 29.822 | [5 empty] | 0 | 0.914 | 8 | 2.3286 | 2.1382 | 1.9201 | 1.7647 | 0.37351 | 16.0404
11/16/09 | 10:39 | 0 | 18.087 | 0 | 3 | 0 | 28.834 | 29.629 | 28.064 | 28.135 | 25.968 | 24.499 | 14.729 | 0 | 0 | 55.053 | 54.777 | 40.956 | 22.378 | 0 | 0 | 53.86 | 29.871 | [5 empty] | 0 | 0.699 | 9 | 2.3073 | 2.118 | 1.9192 | 1.7647 | 0.35331 | 15.3125
11/16/09 | 10:40 | 0 | 18.04 | 0 | 3 | 0 | 28.594 | 29.244 | 28.015 | 28.135 | 23.945 | 24.524 | 14.927 | 0 | 0 | 55.076 | 54.777 | 40.911 | 22.427 | 0 | 0 | 53.86 | 29.896 | [5 empty] | 0 | 0.459 | 10 | 2.2497 | 2.0632 | 1.9169 | 1.7647 | 0.2985 | 13.2687
11/16/09 | 10:41 | 0 | 18.095 | 0 | 2 | 0 | 28.503 | 28.937 | 28.069 | 28.094 | 25.083 | 24.577 | 14.834 | 0 | 0 | 55.081 | 54.782 | 40.939 | 22.407 | 0 | 0 | 53.888 | 29.947 | [5 empty] | 0 | 0.409 | 11 | 2.2767 | 2.0889 | 1.918 | 1.7647 | 0.32424 | 14.2415
11/16/09 | 10:42 | 0 | 18.065 | 0 | 3 | 0 | 28.329 | 28.714 | 28.354 | 28.135 | 25.943 | 24.548 | 14.58 | 0 | 0 | 55.029 | 54.777 | 40.887 | 22.187 | 0 | 0 | 53.86 | 29.942 | [5 empty] | 0 | 0.194 | 12 | 2.3507 | 2.1593 | 1.921 | 1.7647 | 0.39455 | 16.7843
11/16/09 | 10:43 | 0 | 18.087 | 0 | 3 | 0 | 28.28 | 28.545 | 28.498 | 28.4 | 24.619 | 24.45 | 14.558 | 0 | 0 | 54.983 | 54.73 | 40.863 | 22.307 | 0 | 0 | 53.837 | 29.991 | [5 empty] | 0 | -0.12 | 13 | 2.3571 | 2.1653 | 1.9212 | 1.7647 | 0.40064 | 16.9971
11/16/09 | 10:44 | 0 | 18.04 | 0 | 2 | 0 | 34.73 | 28.4 | 28.523 | 28.594 | 30.798 | 24.416 | 14.618 | 0 | 0 | 54.973 | 54.721 | 40.853 | 22.246 | 0 | 0 | 53.827 | 30.075 | [5 empty] | 0 | 6.136 | 14 | 2.3396 | 2.1487 | 1.9205 | 1.7647 | 0.38403 | 16.4141
11/16/09 | 10:45 | 1 | 18.105 | 0 | 3 | 0 | 45.808 | 32.345 | 28.589 | 28.636 | 31.335 | 24.445 | 14.673 | 0 | 0 | 55.001 | 54.726 | 40.903 | 22.444 | 0 | 0 | 53.902 | 30.104 | [5 empty] | 18.105 | 17.172 | 15 | 2.3236 | 2.1335 | 1.9199 | 1.7647 | 0.36881 | 15.8721
11/16/09 | 10:46 | 0 | 18.115 | 0 | 3 | 0 | 47.808 | 44.552 | 28.547 | 28.692 | 31.992 | 24.477 | 14.779 | 2 | 0 | 54.987 | 54.756 | 40.913 | 22.307 | 0 | 0 | 53.932 | 30.161 | [5 empty] | 0 | 19.116 | 16 | 2.2928 | 2.1042 | 1.9186 | 1.7647 | 0.33947 | 14.8061
11/16/09 | 10:47 | 0 | 18.082 | 0 | 3 | 0 | 48.65 | 47.021 | 28.564 | 28.611 | 32.704 | 24.445 | 14.945 | 2 | 0 | 54.957 | 54.702 | 40.927 | 22.349 | 0 | 0 | 53.923 | 30.104 | [5 empty] | 0 | 20.039 | 17 | 2.2444 | 2.0582 | 1.9167 | 1.7647 | 0.29352 | 13.0777
11/16/09 | 10:48 | 0 | 18.09 | 1 | 2 | 0 | 49.185 | 48.083 | 28.643 | 28.667 | 33.579 | 24.501 | 14.952 | 1 | 0 | 54.94 | 54.733 | 41.006 | 22.476 | 0 | 0 | 53.953 | 30.185 | [5 empty] | 0 | 20.518 | 18 | 2.2424 | 2.0563 | 1.9166 | 1.7647 | 0.29158 | 13.0032
11/16/09 | 10:49 | 1 | 18.105 | 0 | 3 | 0 | 46.312 | 48.58 | 28.685 | 28.636 | 29.962 | 24.516 | 15.043 | 2 | 0 | 54.91 | 54.702 | 40.999 | 22.373 | 0 | 0 | 53.902 | 30.202 | [5 empty] | 18.105 | 17.676 | 19 | 2.2159 | 2.0311 | 1.9155 | 1.7647 | 0.26639 | 12.0219
11/16/09 | 10:50 | 0 | 18.105 | 0 | 2 | 0 | 34.842 | 47.777 | 28.685 | 28.685 | 26.998 | 24.47 | 15.018 | 0 | 0 | 54.933 | 54.681 | 41.045 | 22.324 | 0 | 0 | 53.832 | 30.249 | [5 empty] | 0 | 6.157 | 20 | 2.2232 | 2.038 | 1.9158 | 1.7647 | 0.27331 | 12.2938
11/16/09 | 10:51 | 0 | 18.115 | 0 | 3 | 0 | 31.269 | 36.988 | 28.741 | 28.692 | 27.125 | 24.597 | 15.003 | 1 | 0 | 54.987 | 54.712 | 41.1 | 22.43 | 0 | 0 | 53.862 | 30.305 | [5 empty] | 0 | 2.577 | 21 | 2.2275 | 2.0422 | 1.916 | 1.7647 | 0.27746 | 12.4561
11/16/09 | 10:52 | 0 | 18.082 | 0 | 2 | 0 | 30.082 | 32.201 | 28.636 | 28.709 | 27.167 | 24.565 | 14.869 | 0 | 0 | 54.978 | 54.681 | 41.069 | 22.444 | 0 | 0 | 53.832 | 30.298 | [5 empty] | 0 | 1.373 | 22 | 2.2665 | 2.0793 | 1.9176 | 1.7647 | 0.31455 | 13.8782
11/16/09 | 10:53 | 0 | 18.082 | 0 | 3 | 0 | 29.553 | 30.683 | 28.491 | 28.611 | 26.902 | 24.565 | 14.797 | 0 | 0 | 54.978 | 54.702 | 41.092 | 22.155 | 0 | 0 | 53.808 | 30.323 | [5 empty] | 0 | 0.942 | 23 | 2.2875 | 2.0992 | 1.9184 | 1.7647 | 0.33448 | 14.6222
11/16/09 | 10:54 | 0 | 18.082 | 0 | 3 | 0 | 29.239 | 30.033 | 28.322 | 28.564 | 26.228 | 24.541 | 14.721 | 0 | 0 | 55.001 | 54.702 | 41.045 | 22.253 | 0 | 0 | 53.785 | 30.394 | [5 empty] | 0 | 0.675 | 24 | 2.3096 | 2.1202 | 1.9193 | 1.7647 | 0.35552 | 15.3929
11/16/09 | 10:55 | 0 | 18.057 | 0 | 2 | 0 | 28.949 | 29.599 | 28.202 | 28.371 | 26.348 | 24.541 | 14.623 | 0 | 0 | 55.001 | 54.681 | 41.069 | 22.42 | 0 | 0 | 53.832 | 30.394 | [5 empty] | 0 | 0.578 | 25 | 2.3382 | 2.1474 | 1.9205 | 1.7647 | 0.38265 | 16.3652
11/16/09 | 10:56 | 0 | 18.082 | 0 | 3 | 0 | 28.756 | 29.263 | 28.155 | 28.275 | 25.843 | 24.541 | 14.55 | 0 | 0 | 54.978 | 54.681 | 41.021 | 22.324 | 0 | 0 | 53.832 | 30.372 | [5 empty] | 0 | 0.481 | 26 | 2.3594 | 2.1676 | 1.9213 | 1.7647 | 0.40285 | 17.0741
11/16/09 | 10:57 | 0 | 18.05 | 0 | 3 | 0 | 28.508 | 28.967 | 28.314 | 28.194 | 25.328 | 24.533 | 14.442 | 0 | 0 | 54.926 | 54.628 | 40.968 | 22.366 | 0 | 0 | 53.825 | 30.34 | [5 empty] | 0 | 0.314 | 27 | 2.3909 | 2.1975 | 1.9226 | 1.7647 | 0.43275 | 18.0999
11/16/09 | 10:58 | 0 | 18.057 | 0 | 2 | 0 | 28.395 | 28.756 | 28.466 | 28.395 | 24.47 | 24.565 | 14.648 | 0 | 0 | 54.91 | 54.635 | 40.999 | 22.398 | 0 | 0 | 53.855 | 30.418 | [5 empty] | 0 | 0 | 28 | 2.3309 | 2.1404 | 1.9202 | 1.7647 | 0.37573 | 16.1194
11/16/09 | 10:59 | 0 | 18.082 | 0 | 3 | 0 | 31.816 | 28.564 | 28.589 | 28.54 | 30.492 | 24.516 | 14.847 | 0 | 0 | 54.887 | 54.611 | 40.975 | 22.444 | 0 | 0 | 53.855 | 30.418 | [5 empty] | 0 | 3.276 | 29 | 2.273 | 2.0854 | 1.9178 | 1.7647 | 0.32064 | 14.107
11/16/09 | 11:00 | 0 | 18.05 | 0 | 3 | 0 | 45.455 | 30.242 | 28.533 | 28.604 | 31.134 | 24.484 | 14.789 | 0 | 0 | 54.856 | 54.581 | 40.92 | 22.388 | 0 | 0 | 53.778 | 30.435 | [5 empty] | 0 | 16.851 | 30 | 2.2898 | 2.1014 | 1.9185 | 1.7647 | 0.3367 | 14.704
11/16/09 | 11:01 | 0 | 18.082 | 0 | 2 | 0 | 48.146 | 43.654 | 28.636 | 28.709 | 31.816 | 24.492 | 14.822 | 2 | 0 | 54.863 | 54.588 | 40.975 | 22.42 | 0 | 0 | 53.808 | 30.443 | [5 empty] | 0 | 19.437 | 31 | 2.2802 | 2.0923 | 1.9181 | 1.7647 | 0.32756 | 14.3654
11/16/09 | 11:02 | 1 | 18.105 | 0 | 3 | 0 | 49.108 | 47.136 | 28.685 | 28.756 | 32.656 | 24.492 | 14.945 | 2 | 0 | 54.84 | 54.567 | 40.999 | 22.444 | 0 | 0 | 53.785 | 30.516 | [5 empty] | 18.105 | 20.352 | 32 | 2.2444 | 2.0582 | 1.9167 | 1.7647 | 0.29352 | 13.0777
11/16/09 | 11:03 | 0 | 18.105 | 0 | 2 | 1 | 43.7 | 48.328 | 28.756 | 28.78 | 28.179 | 24.492 | 14.822 | 1 | 0 | 54.84 | 54.567 | 41.045 | 22.42 | 0 | 0 | 53.764 | 30.492 | [5 empty] | 0 | 14.92 | 33 | 2.2802 | 2.0923 | 1.9181 | 1.7647 | 0.32756 | 14.3654
11/16/09 | 11:04 | 0 | 18.082 | 0 | 3 | 0 | 33.878 | 46.426 | 28.756 | 28.805 | 25.409 | 24.47 | 14.882 | 0 | 0 | 54.807 | 54.555 | 41.08 | 22.385 | 0 | 0 | 53.752 | 30.479 | [5 empty] | 0 | 5.073 | 0 | 2.2628 | 2.0757 | 1.9174 | 1.7647 | 0.31096 | 13.7423
11/16/09 | 11:05 | 0 | 18.052 | 0 | 2 | 0 | 30.896 | 35.916 | 28.726 | 28.726 | 25.669 | 24.462 | 14.792 | 1 | 0 | 54.814 | 54.56 | 41.088 | 22.439 | 0 | 0 | 53.759 | 30.533 | [5 empty] | 0 | 2.17 | 1 | 2.289 | 2.1006 | 1.2858 | 1.1321 | 0.9685 | 42.3116
11/16/09 | 11:06 | 0 | 18.077 | 0 | 3 | 0 | 29.933 | 31.835 | 28.631 | 28.751 | 25.065 | 24.487 | 14.842 | 0 | 0 | 54.814 | 54.539 | 41.133 | 22.513 | 0 | 0 | 53.713 | 30.533 | [5 empty] | 0 | 1.182 | 2 | 2.2744 | 2.0867 | 1.2852 | 1.1321 | 0.95466 | 41.9739
11/16/09 | 11:07 | 0 | 18.047 | 0 | 2 | 0 | 29.499 | 30.533 | 28.486 | 28.631 | 25.764 | 24.511 | 14.864 | 0 | 0 | 54.835 | 54.56 | 41.112 | 22.535 | 0 | 0 | 53.689 | 30.582 | [5 empty] | 0 | 0.868 | 3 | 2.268 | 2.0806 | 1.285 | 1.1321 | 0.94857 | 41.824
11/16/09 | 11:08 | 0 | 18.022 | 0 | 3 | 0 | 29.155 | 29.903 | 28.241 | 28.506 | 23.158 | 24.531 | 14.834 | 0 | 0 | 54.807 | 54.511 | 41.083 | 22.385 | 0 | 0 | 53.661 | 30.528 | [5 empty] | 0 | 0.649 | 4 | 2.2767 | 2.0889 | 1.2853 | 1.1321 | 0.95687 | 42.0282
11/16/09 | 11:09 | 0 | 18.077 | 0 | 2 | 0 | 28.944 | 29.545 | 28.101 | 28.341 | 26.294 | 24.585 | 14.864 | 0 | 0 | 54.835 | 54.539 | 41.112 | 22.415 | 0 | 0 | 53.666 | 30.533 | [5 empty] | 0 | 0.603 | 5 | 2.268 | 2.0806 | 1.285 | 1.1321 | 0.94857 | 41.824
11/16/09 | 11:10 | 0 | 18.1 | 0 | 3 | 0 | 28.68 | 29.234 | 28.005 | 28.15 | 24.776 | 24.536 | 14.864 | 0 | 0 | 54.814 | 54.539 | 41.064 | 22.27 | 0 | 0 | 53.689 | 30.533 | [5 empty] | 0 | 0.53 | 6 | 2.268 | 2.0806 | 1.285 | 1.1321 | 0.94857 | 41.824
11/16/09 | 11:11 | 0 | 18.022 | 0 | 2 | 0 | 28.361 | 28.891 | 27.878 | 27.998 | 25.132 | 24.506 | 14.91 | 0 | 0 | 54.786 | 54.488 | 41.011 | 22.265 | 0 | 0 | 53.594 | 30.528 | [5 empty] | 0 | 0.363 | 7 | 2.2546 | 2.0679 | 1.2844 | 1.1321 | 0.93584 | 41.5077
11/16/09 | 11:12 | 0 | 18.022 | 0 | 3 | 0 | 28.192 | 28.601 | 27.878 | 27.951 | 24.891 | 24.457 | 14.885 | 0 | 0 | 54.74 | 54.464 | 40.987 | 22.194 | 0 | 0 | 53.615 | 30.528 | [5 empty] | 0 | 0.241 | 8 | 2.2619 | 2.0748 | 1.2847 | 1.1321 | 0.94276 | 41.6801
11/16/09 | 11:13 | 0 | 18.022 | 0 | 3 | 0 | 35.842 | 28.385 | 27.976 | 27.998 | 30.215 | 24.411 | 15.008 | 0 | 0 | 54.716 | 54.441 | 41.011 | 22.339 | 0 | 0 | 53.638 | 30.553 | [5 empty] | 0 | 7.844 | 9 | 2.2261 | 2.0408 | 1.2833 | 1.1321 | 0.90871 | 40.8213
11/16/09 | 11:14 | 0 | 18.052 | 0 | 2 | 0 | 46.421 | 31.666 | 28.101 | 28.076 | 30.727 | 24.416 | 15.038 | 1 | 0 | 54.744 | 54.446 | 40.97 | 22.295 | 0 | 0 | 53.736 | 30.607 | [5 empty] | 0 | 18.345 | 10 | 2.2173 | 2.0325 | 1.2829 | 1.1321 | 0.90041 | 40.6076
11/16/09 | 11:15 | 0 | 18.022 | 0 | 3 | 0 | 48.296 | 44.536 | 28.192 | 28.167 | 28.167 | 24.337 | 15.131 | 1 | 0 | 54.67 | 54.394 | 40.987 | 22.265 | 0 | 0 | 53.661 | 30.624 | [5 empty] | 0 | 20.129 | 11 | 2.1903 | 2.0067 | 1.2818 | 1.1321 | 0.87466 | 39.9344
11/16/09 | 11:16 | 0 | 18.052 | 0 | 2 | 0 | 35.847 | 47.453 | 28.295 | 28.295 | 25.835 | 24.391 | 15.262 | 1 | 0 | 54.677 | 54.422 | 41.016 | 22.295 | 0 | 0 | 53.666 | 30.654 | [5 empty] | 0 | 7.552 | 12 | 2.1521 | 1.9705 | 1.2803 | 1.1321 | 0.8384 | 38.9573
11/16/09 | 11:17 | 0 | 18.052 | 0 | 3 | 0 | 31.063 | 38.784 | 28.437 | 28.366 | 27.088 | 24.367 | 15.309 | 0 | 0 | 54.677 | 54.422 | 41.088 | 22.368 | 0 | 0 | 53.713 | 30.654 | [5 empty] | 0 | 2.697 | 13 | 2.1384 | 1.9575 | 1.2797 | 1.1321 | 0.82539 | 38.5983
11/16/09 | 11:18 | 0 | 18.022 | 0 | 2 | 0 | 29.638 | 32.24 | 28.361 | 28.336 | 23.808 | 24.313 | 15.304 | 1 | 0 | 54.649 | 54.373 | 41.059 | 22.314 | 0 | 0 | 53.661 | 30.673 | [5 empty] | 0 | 1.302 | 14 | 2.1399 | 1.9589 | 1.2798 | 1.1321 | 0.82678 | 38.6367
11/16/09 | 11:19 | 0 | 18.027 | 0 | 2 | 0 | 29.16 | 30.318 | 28.246 | 28.437 | 25.306 | 24.391 | 15.385 | 0 | 0 | 54.677 | 54.401 | 41.088 | 22.368 | 0 | 0 | 53.643 | 30.703 | [5 empty] | 0 | 0.723 | 15 | 2.1163 | 1.9364 | 1.2788 | 1.1321 | 0.80436 | 38.0079
11/16/09 | 11:20 | 0 | 18.077 | 0 | 3 | 0 | 28.92 | 29.594 | 28.052 | 28.366 | 24.801 | 24.367 | 15.136 | 0 | 0 | 54.63 | 54.401 | 41.064 | 22.368 | 0 | 0 | 53.643 | 30.678 | [5 empty] | 0 | 0.554 | 16 | 2.1888 | 2.0054 | 1.2818 | 1.1321 | 0.87328 | 39.8977
11/16/09 | 11:21 | 0 | 18.052 | 0 | 2 | 0 | 28.68 | 29.209 | 27.836 | 28.172 | 25.09 | 24.342 | 15.113 | 0 | 0 | 54.653 | 54.378 | 41.04 | 22.344 | 0 | 0 | 53.666 | 30.727 | [5 empty] | 0 | 0.508 | 17 | 2.1955 | 2.0117 | 1.282 | 1.1321 | 0.87965 | 40.066
11/16/09 | 11:22 | 0 | 18.077 | 0 | 2 | 0 | 28.486 | 28.969 | 27.642 | 27.981 | 24.126 | 24.318 | 14.915 | 0 | 0 | 54.63 | 54.378 | 41.04 | 22.248 | 0 | 0 | 53.666 | 30.752 | [5 empty] | 0 | 0.505 | 18 | 2.2532 | 2.0665 | 1.2844 | 1.1321 | 0.93445 | 41.4731
11/16/09 | 11:23 | 0 | 18.052 | 0 | 3 | 0 | 28.221 | 28.721 | 27.468 | 27.733 | 24.577 | 24.266 | 14.787 | 0 | 0 | 54.579 | 54.327 | 40.987 | 22.339 | 0 | 0 | 53.661 | 30.722 | [5 empty] | 0 | 0.488 | 19 | 2.2904 | 2.102 | 1.2859 | 1.1321 | 0.96988 | 42.3451
11/16/09 | 11:24 | 0 | 18.077 | 0 | 2 | 0 | 27.956 | 28.437 | 27.378 | 27.642 | 24.126 | 24.295 | 14.915 | 0 | 0 | 54.604 | 54.352 | 41.016 | 22.175 | 0 | 0 | 53.643 | 30.774 | [5 empty] | 0 | 0.314 | 20 | 2.2532 | 2.0665 | 1.2844 | 1.1321 | 0.93445 | 41.4731
11/16/09 | 11:25 | 0 | 18.025 | 0 | 2 | 0 | 27.809 | 28.145 | 27.302 | 27.446 | 28.363 | 24.195 | 14.937 | 0 | 0 | 54.579 | 54.282 | 40.966 | 22.123 | 0 | 0 | 53.617 | 30.771 | [5 empty] | 0 | 0.363 | 21 | 2.2467 | 2.0604 | 1.2841 | 1.1321 | 0.92836 | 41.3203
11/16/09 | 11:26 | 1 | 18.03 | 0 | 2 | 0 | 44.61 | 27.983 | 27.309 | 27.405 | 26.272 | 24.175 | 14.892 | 0 | 0 | 54.539 | 54.31 | 40.97 | 22.226 | 0 | 0 | 53.575 | 30.801 | [5 empty] | 18.03 | 17.205 | 22 | 2.2598 | 2.0729 | 1.2846 | 1.1321 | 0.94082 | 41.6319
11/16/09 | 11:27 | 0 | 18.004 | 0 | 3 | 0 | 34.321 | 38.997 | 27.356 | 27.38 | 24.514 | 24.175 | 14.819 | 0 | 0 | 54.539 | 54.264 | 40.97 | 22.152 | 0 | 0 | 53.575 | 30.801 | [5 empty] | 0 | 6.941 | 23 | 2.2811 | 2.0931 | 1.2855 | 1.1321 | 0.96103 | 42.1298
11/16/09 | 11:28 | 0 | 18.03 | 0 | 2 | 0 | 29.717 | 37.892 | 27.454 | 27.429 | 23.984 | 24.129 | 14.892 | 1 | 0 | 54.516 | 54.264 | 40.947 | 22.081 | 0 | 0 | 53.575 | 30.825 | [5 empty] | 0 | 2.288 | 24 | 2.2598 | 2.0729 | 1.2846 | 1.1321 | 0.94082 | 41.6319
11/16/09 | 11:29 | 0 | 18.004 | 0 | 2 | 0 | 28.393 | 31.139 | 27.549 | 27.476 | 24.538 | 24.055 | 14.719 | 0 | 0 | 54.469 | 54.24 | 40.97 | 22.152 | 0 | 0 | 53.575 | 30.825 | [5 empty] | 0 | 0.917 | 25 | 2.3102 | 2.1208 | 1.2867 | 1.1321 | 0.98871 | 42.7969
11/16/09 | 11:30 | 0 | 17.949 | 0 | 2 | 0 | 27.929 | 28.989 | 27.544 | 27.495 | 24.099 | 24.05 | 14.937 | 0 | 0 | 54.464 | 54.212 | 40.966 | 22.341 | 0 | 0 | 53.479 | 30.796 | [5 empty] | 0 | 0.434 | 26 | 2.2467 | 2.0604 | 1.2841 | 1.1321 | 0.92836 | 41.3203
11/16/09 | 11:31 | 0 | 17.949 | 0 | 3 | 0 | 27.76 | 28.314 | 27.454 | 27.645 | 23.719 | 24.055 | 14.892 | 0 | 0 | 54.469 | 54.217 | 41.018 | 22.297 | 0 | 0 | 53.507 | 30.85 | [5 empty] | 0 | 0.115 | 27 | 2.2598 | 2.0729 | 1.2846 | 1.1321 | 0.94082 | 41.6319
11/16/09 | 11:32 | 0 | 18.004 | 0 | 2 | 0 | 27.718 | 28.054 | 27.356 | 27.62 | 22.827 | 24.08 | 14.844 | 0 | 0 | 54.469 | 54.217 | 40.97 | 22.393 | 0 | 0 | 53.461 | 30.85 | [5 empty] | 0 | 0.098 | 28 | 2.2738 | 2.0862 | 1.2852 | 1.1321 | 0.95411 | 41.9603
11/16/09 | 11:33 | 0 | 17.979 | 0 | 2 | 0 | 27.645 | 27.934 | 27.211 | 27.5 | 22.971 | 24.031 | 14.819 | 0 | 0 | 54.469 | 54.196 | 40.97 | 22.297 | 0 | 0 | 53.414 | 30.85 | [5 empty] | 0 | 0.145 | 29 | 2.2811 | 2.0931 | 1.2855 | 1.1321 | 0.96103 | 42.1298
11/16/09 | 11:34 | 0 | 17.979 | 0 | 2 | 0 | 27.549 | 27.863 | 27.091 | 27.309 | 22.658 | 23.984 | 14.844 | 0 | 0 | 54.469 | 54.196 | 41.018 | 22.297 | 0 | 0 | 53.393 | 30.85 | [5 empty] | 0 | 0.24 | 30 | 2.2738 | 2.0862 | 1.2852 | 1.1321 | 0.95411 | 41.9603
11/16/09 | 11:35 | 0 | 17.932 | 0 | 2 | 0 | 27.356 | 27.694 | 26.9 | 27.186 | 21.672 | 23.984 | 14.917 | 0 | 0 | 54.425 | 54.173 | 41.018 | 22.248 | 0 | 0 | 53.37 | 30.85 | [5 empty] | 0 | 0.17 | 31 | 2.2526 | 2.066 | 1.2844 | 1.1321 | 0.9339 | 41.4593
11/16/09 | 11:36 | 0 | 17.924 | 0 | 3 | 0 | 27.206 | 27.544 | 26.892 | 27.086 | 25.929 | 23.93 | 14.814 | 0 | 0 | 54.397 | 54.145 | 40.99 | 22.243 | 0 | 0 | 53.409 | 30.796 | [5 empty] | 0 | 0.12 | 32 | 2.2826 | 2.0945 | 1.2856 | 1.1321 | 0.96241 | 42.1635
11/16/09 | 11:37 | 0 | 17.949 | 0 | 2 | 0 | 43.269 | 27.351 | 26.892 | 26.966 | 26.147 | 23.906 | 14.814 | 0 | 0 | 54.373 | 54.145 | 40.966 | 22.219 | 0 | 0 | 53.409 | 30.796 | [5 empty] | 0 | 16.303 | 33 | 2.2826 | 2.0945 | 1.2856 | 1.1321 | 0.96241 | 42.1635
11/16/09 | 11:38 | 0 | 17.954 | 0 | 2 | 0 | 35.966 | 34.744 | 26.922 | 26.971 | 22.393 | 23.911 | 14.794 | 1 | 0 | 54.355 | 54.126 | 40.947 | 22.248 | 0 | 0 | 53.437 | 30.825 | [5 empty] | 0 | 8.995 | 34 | 2.2884 | 2.1 | 1.2858 | 1.1321 | 0.96795 | 42.2981
11/16/09 | 11:39 | 0 | 17.954 | 0 | 2 | 0 | 29.812 | 39.748 | 26.946 | 27.02 | 22.827 | 23.888 | 14.917 | 0 | 0 | 54.355 | 54.126 | 40.97 | 22.322 | 0 | 0 | 53.414 | 30.825 | [5 empty] | 0 | 2.792 | 35 | 2.2526 | 2.066 | 1.2844 | 1.1321 | 0.9339 | 41.4593
11/16/09 | 11:40 | 0 | 17.954 | 0 | 3 | 0 | 28.103 | 31.715 | 27.042 | 27.042 | 22.032 | 23.864 | 14.819 | 0 | 0 | 54.331 | 54.126 | 40.994 | 22.273 | 0 | 0 | 53.414 | 30.825 | [5 empty] | 0 | 1.061 | 36 | 2.2811 | 2.0931 | 1.2855 | 1.1321 | 0.96103 | 42.1298
11/16/09 | 11:41 | 0 | 17.954 | 0 | 2 | 0 | 27.574 | 28.873 | 27.091 | 27.02 | 24.345 | 23.839 | 14.671 | 0 | 0 | 54.355 | 54.103 | 40.994 | 22.248 | 0 | 0 | 53.414 | 30.85 | [5 empty] | 0 | 0.554 | 37 | 2.3242 | 2.1341 | 1.2873 | 1.1321 | 1.002 | 43.1112
11/16/09 | 11:42 | 0 | 17.979 | 0 | 2 | 0 | 27.309 | 27.983 | 27.066 | 27.091 | 22.466 | 23.839 | 14.744 | 0 | 0 | 54.331 | 54.126 | 40.994 | 22.248 | 0 | 0 | 53.437 | 30.85 | [5 empty] | 0 | 0.218 | 38 | 2.3029 | 2.1139 | 1.2864 | 1.1321 | 0.98179 | 42.6317
11/16/09 | 11:43 | 0 | 17.924 | 0 | 3 | 0 | 27.206 | 27.566 | 26.892 | 27.061 | 21.642 | 23.81 | 14.59 | 1 | 0 | 54.327 | 54.075 | 40.99 | 22.341 | 0 | 0 | 53.433 | 30.82 | [5 empty] | 0 | 0.145 | 39 | 2.3478 | 2.1565 | 1.2882 | 1.1321 | 1.0244 | 43.633
11/16/09 | 11:44 | 0 | 17.954 | 0 | 2 | 0 | 27.164 | 27.429 | 26.85 | 27.042 | 22.562 | 23.839 | 14.671 | 0 | 0 | 54.369 | 54.093 | 40.985 | 22.26 | 0 | 0 | 53.428 | 30.862 | [5 empty] | 0 | 0.122 | 40 | 2.3242 | 2.1341 | 1.2873 | 1.1321 | 1.002 | 43.1112
11/16/09 | 11:45 | 0 | 17.934 | 0 | 2 | 0 | 27.025 | 27.311 | 26.735 | 26.902 | 22.542 | 23.795 | 14.55 | 0 | 0 | 54.315 | 54.063 | 40.975 | 22.206 | 0 | 0 | 53.398 | 30.83 | [5 empty] | 0 | 0.123 | 41 | 2.3594 | 2.1676 | 1.2887 | 1.1321 | 1.0355 | 43.8869
11/16/09 | 11:46 | 0 | 17.934 | 0 | 3 | 0 | 26.902 | 27.216 | 26.662 | 26.831 | 23.435 | 23.746 | 14.502 | 0 | 0 | 54.292 | 54.04 | 40.975 | 22.182 | 0 | 0 | 53.444 | 30.83 | [5 empty] | 0 | 0.071 | 42 | 2.3734 | 2.1808 | 1.2893 | 1.1321 | 1.0488 | 44.1882
11/16/09 | 11:47 | 0 | 17.911 | 0 | 2 | 0 | 26.735 | 27.096 | 26.566 | 26.735 | 24.999 | 23.771 | 14.477 | 0 | 0 | 54.268 | 54.04 | 40.906 | 22.157 | 0 | 0 | 53.374 | 30.855 | [5 empty] | 0 | 0 | 43 | 2.3807 | 2.1878 | 1.2895 | 1.1321 | 1.0557 | 44.3438
11/16/09 | 11:48 | 0 | 17.911 | 1 | 3 | 0 | 40.389 | 26.88 | 26.591 | 26.637 | 28.204 | 23.746 | 14.699 | 0 | 0 | 54.247 | 54.016 | 40.882 | 22.157 | 0 | 0 | 53.351 | 30.83 | [5 empty] | 0 | 13.752 | 44 | 2.3161 | 2.1263 | 1.2869 | 1.1321 | 0.99424 | 42.9283
11/16/09 | 11:49 | 1 | 17.911 | 0 | 3 | 0 | 46.083 | 35.596 | 26.566 | 26.662 | 28.685 | 23.746 | 14.651 | 1 | 0 | 54.268 | 54.016 | 40.906 | 22.108 | 0 | 0 | 53.374 | 30.83 | [5 empty] | 17.911 | 19.421 | 45 | 2.33 | 2.1396 | 1.2875 | 1.1321 | 1.0075 | 43.241
11/16/09 | 11:50 | 0 | 17.934 | 0 | 2 | 0 | 46.839 | 44.823 | 26.615 | 26.662 | 29.239 | 23.724 | 14.699 | 1 | 0 | 54.247 | 53.995 | 40.93 | 22.228 | 0 | 0 | 53.33 | 30.83 | [5 empty] | 0 | 20.177 | 46 | 2.3161 | 2.1263 | 1.2869 | 1.1321 | 0.99424 | 42.9283
11/16/09 | 11:51 | 0 | 17.927 | 0 | 3 | 0 | 47.131 | 46.144 | 26.679 | 26.703 | 29.761 | 23.692 | 14.445 | 2 | 0 | 54.217 | 53.942 | 40.923 | 22.197 | 0 | 0 | 53.3 | 30.823 | [5 empty] | 0 | 20.428 | 47 | 2.39 | 2.1966 | 1.2899 | 1.1321 | 1.0645 | 44.5415
11/16/09 | 11:52 | 0 | 17.879 | 0 | 2 | 0 | 47.635 | 46.627 | 26.824 | 26.703 | 30.389 | 23.668 | 14.445 | 2 | 0 | 54.217 | 53.965 | 40.923 | 22.246 | 0 | 0 | 53.3 | 30.847 | [5 empty] | 0 | 20.932 | 48 | 2.39 | 2.1966 | 1.2899 | 1.1321 | 1.0645 | 44.5415
11/16/09 | 11:53 | 1 | 17.934 | 0 | 3 | 0 | 48.445 | 47.115 | 27 | 26.88 | 31.24 | 23.795 | 14.528 | 2 | 0 | 54.268 | 53.995 | 41.023 | 22.253 | 0 | 0 | 53.33 | 30.901 | [5 empty] | 17.934 | 21.565 | 49 | 2.3658 | 2.1736 | 1.2889 | 1.1321 | 1.0416 | 44.0254
11/16/09 | 11:54 | 0 | 17.927 | 0 | 2 | 0 | 48.895 | 47.84 | 27.039 | 26.944 | 32.196 | 23.763 | 14.666 | 1 | 0 | 54.261 | 53.965 | 40.992 | 22.221 | 0 | 0 | 53.276 | 30.869 | [5 empty] | 0 | 21.951 | 50 | 2.3257 | 2.1355 | 1.2873 | 1.1321 | 1.0034 | 43.1437
11/16/09 | 11:55 | 0 | 17.934 | 0 | 3 | 0 | 49.157 | 48.513 | 27.071 | 27.096 | 33.01 | 23.844 | 14.741 | 2 | 0 | 54.285 | 53.986 | 41.064 | 22.27 | 0 | 0 | 53.23 | 30.869 | [5 empty] | 0 | 22.061 | 51 | 2.3038 | 2.1147 | 1.2864 | 1.1321 | 0.98262 | 42.6516
11/16/09 | 11:56 | 0 | 17.901 | 0 | 2 | 1 | 42.614 | 48.758 | 27.113 | 27.064 | 27.834 | 23.908 | 14.839 | 1 | 0 | 54.331 | 54.009 | 41.109 | 22.197 | 0 | 0 | 53.23 | 30.918 | [5 empty] | 0 | 15.55 | 52 | 2.2753 | 2.0876 | 1.2853 | 1.1321 | 0.95549 | 41.9943
11/16/09 | 11:57 | 0 | 17.927 | 0 | 3 | 0 | 32.697 | 46.214 | 27.184 | 27.039 | 25.257 | 23.908 | 14.915 | 1 | 0 | 54.376 | 54.009 | 41.157 | 22.366 | 0 | 0 | 53.253 | 30.943 | [5 empty] | 0 | 5.658 | 0 | 2.2532 | 2.0665 | 1.2844 | 1.1321 | 0.93445 | 41.4731
11/16/09 | 11:58 | 0 | 17.901 | 0 | 2 | 0 | 29.641 | 35.117 | 27.208 | 27.137 | 24.367 | 23.957 | 14.915 | 0 | 0 | 54.422 | 54.033 | 41.181 | 22.439 | 0 | 0 | 53.206 | 30.918 | [5 empty] | 0 | 2.504 | 1 | 2.2532 | 2.0665 | 1.1047 | 0.95238 | 1.1141 | 49.4484
11/16/09 | 11:59 | 0 | 17.959 | 0 | 3 | 0 | 28.663 | 30.855 | 27.191 | 27.096 | 23.05 | 24.109 | 14.947 | 0 | 0 | 54.453 | 54.063 | 41.188 | 22.398 | 0 | 0 | 53.26 | 30.926 | [5 empty] | 0 | 1.567 | 2 | 2.2438 | 2.0577 | 1.1043 | 0.95238 | 1.1053 | 49.259
11/16/09 | 12:00 | 0 | 17.934 | 0 | 2 | 0 | 28.204 | 29.408 | 27 | 27.191 | 25.387 | 24.109 | 14.872 | 0 | 0 | 54.476 | 54.086 | 41.164 | 22.327 | 0 | 0 | 53.283 | 30.901 | [5 empty] | 0 | 1.013 | 3 | 2.2657 | 2.0784 | 1.1052 | 0.95238 | 1.126 | 49.7004
11/16/09 | 12:01 | 0 | 17.911 | 0 | 2 | 0 | 27.915 | 28.734 | 26.88 | 27.071 | 24.663 | 24.134 | 14.922 | 0 | 0 | 54.476 | 54.063 | 41.14 | 22.327 | 0 | 0 | 53.307 | 30.926 | [5 empty] | 0 | 0.844 | 4 | 2.2511 | 2.0646 | 1.1046 | 0.95238 | 1.1122 | 49.4071
11/16/09 | 12:02 | 0 | 17.901 | 0 | 3 | 0 | 27.642 | 28.292 | 26.75 | 26.895 | 24.487 | 24.077 | 14.937 | 1 | 0 | 54.446 | 54.009 | 41.109 | 22.27 | 0 | 0 | 53.253 | 30.894 | [5 empty] | 0 | 0.747 | 5 | 2.2467 | 2.0604 | 1.1044 | 0.95238 | 1.1081 | 49.3183
11/16/09 | 12:03 | 0 | 17.934 | 0 | 2 | 0 | 27.434 | 28.01 | 26.662 | 26.806 | 25.458 | 24.085 | 14.947 | 0 | 0 | 54.429 | 54.04 | 41.095 | 22.351 | 0 | 0 | 53.283 | 30.975 | [5 empty] | 0 | 0.628 | 6 | 2.2438 | 2.0577 | 1.1043 | 0.95238 | 1.1053 | 49.259
11/16/09 | 12:04 | 0 | 17.934 | 0 | 3 | 0 | 27.216 | 27.721 | 26.517 | 26.711 | 24.688 | 24.085 | 14.922 | 0 | 0 | 54.408 | 53.995 | 41.071 | 22.302 | 0 | 0 | 53.33 | 30.975 | [5 empty] | 0 | 0.505 | 7 | 2.2511 | 2.0646 | 1.1046 | 0.95238 | 1.1122 | 49.4071
11/16/09 | 12:05 | 0 | 17.942 | 0 | 3 | 0 | 27.054 | 27.463 | 26.524 | 26.645 | 23.8 | 24.065 | 14.952 | 0 | 0 | 54.436 | 54.047 | 41.1 | 22.331 | 0 | 0 | 53.381 | 31.004 | [5 empty] | 0 | 0.409 | 8 | 2.2424 | 2.0563 | 1.1042 | 0.95238 | 1.1039 | 49.2292
11/16/09 | 12:06 | 0 | 17.916 | 0 | 2 | 0 | 32.112 | 27.245 | 26.691 | 26.546 | 29.173 | 24.065 | 14.975 | 0 | 0 | 54.39 | 54.023 | 41.006 | 22.452 | 0 | 0 | 53.381 | 31.004 | [5 empty] | 0 | 5.566 | 9 | 2.2357 | 2.0499 | 1.104 | 0.95238 | 1.0975 | 49.092
11/16/09 | 12:07 | 1 | 17.932 | 0 | 3 | 0 | 45.096 | 29.165 | 27.069 | 26.659 | 29.214 | 23.962 | 14.797 | 0 | 0 | 54.338 | 53.902 | 40.999 | 22.3 | 0 | 0 | 53.328 | 30.972 | [5 empty] | 17.932 | 18.437 | 10 | 2.2875 | 2.0992 | 1.1061 | 0.95238 | 1.1468 | 50.1334
11/16/09 | 12:08 | 0 | 17.909 | 0 | 2 | 0 | 47.276 | 42.903 | 27.358 | 27.118 | 30.492 | 24.033 | 14.895 | 2 | 0 | 54.315 | 53.925 | 41.023 | 22.3 | 0 | 0 | 53.26 | 30.948 | [5 empty] | 0 | 20.158 | 11 | 2.259 | 2.0721 | 1.1049 | 0.95238 | 1.1197 | 49.566
11/16/09 | 12:09 | 0 | 17.884 | 0 | 3 | 0 | 48.284 | 46.312 | 27.623 | 27.478 | 31.671 | 24.011 | 15.043 | 2 | 0 | 54.292 | 53.925 | 41.045 | 22.3 | 0 | 0 | 53.213 | 30.972 | [5 empty] | 0 | 20.806 | 12 | 2.2159 | 2.0311 | 1.1032 | 0.95238 | 1.0787 | 48.6812
11/16/09 | 12:10 | 0 | 17.891 | 0 | 2 | 0 | 39.15 | 47.488 | 27.824 | 27.704 | 25.607 | 24.065 | 14.902 | 1 | 0 | 54.322 | 53.956 | 41.1 | 22.356 | 0 | 0 | 53.244 | 31.004 | [5 empty] | 0 | 11.446 | 13 | 2.2569 | 2.0701 | 1.1048 | 0.95238 | 1.1177 | 49.5249
11/16/09 | 12:11 | 0 | 17.909 | 0 | 3 | 0 | 31.742 | 42.949 | 27.912 | 27.768 | 25.96 | 23.987 | 14.895 | 0 | 0 | 54.292 | 53.925 | 41.045 | 22.42 | 0 | 0 | 53.213 | 30.972 | [5 empty] | 0 | 3.974 | 14 | 2.259 | 2.0721 | 1.1049 | 0.95238 | 1.1197 | 49.566
11/16/09 | 12:12 | 0 | 17.891 | 0 | 2 | 0 | 29.68 | 33.651 | 27.897 | 27.944 | 25.801 | 24.09 | 14.975 | 0 | 0 | 54.322 | 53.932 | 41.124 | 22.405 | 0 | 0 | 53.22 | 31.004 | [5 empty] | 0 | 1.736 | 15 | 2.2357 | 2.0499 | 1.104 | 0.95238 | 1.0975 | 49.092
11/16/09 | 12:13 | 0 | 17.942 | 0 | 2 | 0 | 28.957 | 30.499 | 27.824 | 27.944 | 24.668 | 24.09 | 15.123 | 0 | 0 | 54.322 | 53.932 | 41.1 | 22.356 | 0 | 0 | 53.176 | 31.029 | [5 empty] | 0 | 1.013 | 16 | 2.1926 | 2.009 | 1.1022 | 0.95238 | 1.0566 | 48.1885
11/16/09 | 12:14 | 0 | 17.916 | 0 | 3 | 0 | 28.596 | 29.462 | 27.584 | 27.848 | 25.681 | 24.114 | 15.199 | 0 | 0 | 54.299 | 53.932 | 41.124 | 22.452 | 0 | 0 | 53.199 | 31.029 | [5 empty] | 0 | 0.748 | 17 | 2.1705 | 1.9879 | 1.1013 | 0.95238 | 1.0355 | 47.7106
11/16/09 | 12:15 | 0 | 17.916 | 0 | 2 | 0 | 28.354 | 29.006 | 27.343 | 27.655 | 25.367 | 24.114 | 15.123 | 1 | 0 | 54.231 | 53.932 | 41.124 | 22.26 | 0 | 0 | 53.176 | 31.029 | [5 empty] | 0 | 0.699 | 18 | 2.1926 | 2.009 | 1.1022 | 0.95238 | 1.0566 | 48.1885
11/16/09 | 12:16 | 0 | 17.899 | 0 | 3 | 0 | 28.05 | 28.699 | 27.206 | 27.446 | 24.916 | 24.075 | 15.156 | 0 | 0 | 54.285 | 53.916 | 41.131 | 22.314 | 0 | 0 | 53.23 | 31.061 | [5 empty] | 0 | 0.604 | 19 | 2.183 | 1.9998 | 1.1018 | 0.95238 | 1.0474 | 47.9822
11/16/09 | 12:17 | 0 | 17.899 | 0 | 2 | 0 | 27.809 | 28.339 | 27.132 | 27.302 | 23.93 | 24.075 | 15.206 | 0 | 0 | 54.285 | 53.895 | 41.107 | 22.363 | 0 | 0 | 53.251 | 31.061 | [5 empty] | 0 | 0.507 | 20 | 2.1684 | 1.986 | 1.1013 | 0.95238 | 1.0336 | 47.6661
11/16/09 | 12:18 | 0 | 17.929 | 0 | 3 | 0 | 27.571 | 28.079 | 27.14 | 27.307 | 24.126 | 24.055 | 15.063 | 0 | 0 | 54.289 | 53.9 | 41.066 | 22.393 | 0 | 0 | 53.211 | 31.016 | [5 empty] | 0 | 0.264 | 21 | 2.2101 | 2.0256 | 1.1029 | 0.95238 | 1.0732 | 48.559
11/16/09 | 12:19 | 0 | 17.874 | 0 | 2 | 0 | 27.351 | 27.736 | 27.11 | 27.231 | 25.808 | 24.026 | 15.083 | 0 | 0 | 54.215 | 53.825 | 41.037 | 22.363 | 0 | 0 | 53.211 | 31.016 | [5 empty] | 0 | 0.12 | 22 | 2.2042 | 2.02 | 1.1027 | 0.95238 | 1.0676 | 48.4362
11/16/09 | 12:20 | 1 | 17.929 | 0 | 2 | 0 | 41.09 | 27.525 | 27.284 | 27.26 | 29.597 | 23.982 | 15.113 | 0 | 0 | 54.196 | 53.806 | 41.018 | 22.322 | 0 | 0 | 53.141 | 31.016 | [5 empty] | 17.929 | 13.83 | 23 | 2.1955 | 2.0117 | 1.1023 | 0.95238 | 1.0593 | 48.2507
11/16/09 | 12:21 | 0 | 17.934 | 0 | 3 | 0 | 36.442 | 34.773 | 27.41 | 27.434 | 25.313 | 24.011 | 15.144 | 0 | 0 | 54.18 | 53.79 | 41.023 | 22.206 | 0 | 0 | 53.169 | 30.999 | [5 empty] | 0 | 9.008 | 24 | 2.1865 | 2.0031 | 1.102 | 0.95238 | 1.0508 | 48.0574
11/16/09 | 12:22 | 0 | 17.942 | 0 | 2 | 0 | 30.259 | 39.246 | 27.537 | 27.562 | 24.575 | 23.947 | 15.126 | 0 | 0 | 54.14 | 53.797 | 41.033 | 22.238 | 0 | 0 | 53.178 | 31.031 | [5 empty] | 0 | 2.697 | 25 | 2.1917 | 2.0081 | 1.1022 | 0.95238 | 1.0557 | 48.1698
11/16/09 | 12:23 | 0 | 17.919 | 0 | 3 | 0 | 28.574 | 31.536 | 27.657 | 27.633 | 25.105 | 23.901 | 15.078 | 1 | 0 | 54.049 | 53.75 | 41.009 | 22.26 | 0 | 0 | 53.132 | 31.078 | [5 empty] | 0 | 0.941 | 26 | 2.2057 | 2.0214 | 1.1028 | 0.95238 | 1.069 | 48.4669
11/16/09 | 12:24 | 0 | 17.927 | 0 | 2 | 0 | 28.099 | 29.087 | 27.665 | 27.738 | 22.366 | 23.955 | 14.988 | 0 | 0 | 54.147 | 53.78 | 41.016 | 22.27 | 0 | 0 | 53.136 | 31.134 | [5 empty] | 0 | 0.361 | 27 | 2.2319 | 2.0463 | 1.1038 | 0.95238 | 1.0939 | 49.014
11/16/09 | 12:25 | 0 | 17.849 | 0 | 2 | 0 | 27.878 | 28.361 | 27.566 | 27.736 | 25.35 | 23.903 | 15.083 | 0 | 0 | 54.051 | 53.731 | 40.942 | 22.243 | 0 | 0 | 53.09 | 31.083 | [5 empty] | 0 | 0.142 | 28 | 2.2042 | 2.02 | 1.1027 | 0.95238 | 1.0676 | 48.4362
11/16/09 | 12:26 | 0 | 17.874 | 0 | 3 | 0 | 27.807 | 28.072 | 27.373 | 27.662 | 25.205 | 23.808 | 14.91 | 0 | 0 | 54.051 | 53.685 | 40.942 | 22.219 | 0 | 0 | 53.043 | 31.058 | [5 empty] | 0 | 0.145 | 29 | 2.2546 | 2.0679 | 1.1047 | 0.95238 | 1.1155 | 49.4778
11/16/09 | 12:27 | 0 | 17.854 | 0 | 2 | 0 | 27.716 | 27.981 | 27.162 | 27.547 | 23.861 | 23.861 | 14.792 | 0 | 0 | 54.035 | 53.689 | 40.947 | 22.224 | 0 | 0 | 53.024 | 31.065 | [5 empty] | 0 | 0.169 | 30 | 2.289 | 2.1006 | 1.1061 | 0.95238 | 1.1482 | 50.162
11/16/09 | 12:28 | 0 | 17.854 | 0 | 3 | 0 | 27.547 | 27.812 | 27.042 | 27.307 | 22.753 | 23.766 | 14.618 | 0 | 0 | 54.035 | 53.645 | 40.97 | 22.175 | 0 | 0 | 53.024 | 31.065 | [5 empty] | 0 | 0.24 | 31 | 2.3396 | 2.1487 | 1.1082 | 0.95238 | 1.1964 | 51.1343
11/16/09 | 12:29 | 0 | 17.836 | 0 | 2 | 0 | 27.385 | 27.672 | 26.998 | 27.191 | 21.915 | 23.746 | 14.55 | 0 | 0 | 53.993 | 53.65 | 40.927 | 22.204 | 0 | 0 | 53.008 | 31.07 | [5 empty] | 0 | 0.194 | 32 | 2.3594 | 2.1676 | 1.109 | 0.95238 | 1.2152 | 51.5029
11/16/09 | 12:30 | 0 | 17.891 | 0 | 2 | 0 | 27.199 | 27.537 | 26.958 | 27.15 | 21.177 | 23.729 | 14.608 | 0 | 0 | 54 | 53.633 | 40.982 | 22.165 | 0 | 0 | 53.038 | 31.078 | [5 empty] | 0 | 0.049 | 33 | 2.3426 | 2.1515 | 1.1083 | 0.95238 | 1.1991 | 51.1889
11/16/09 | 12:31 | 0 | 17.924 | 0 | 3 | 0 | 38.193 | 27.375 | 27.015 | 27.061 | 28.604 | 23.739 | 14.442 | 0 | 0 | 53.963 | 53.664 | 40.968 | 22.197 | 0 | 0 | 53.069 | 31.061 | [5 empty] | 0 | 11.132 | 34 | 2.3909 | 2.1975 | 1.1103 | 0.95238 | 1.2451 | 52.0757
11/16/09 | 12:32 | 0 | 17.851 | 0 | 2 | 0 | 38.476 | 31.205 | 27.015 | 27.086 | 22.751 | 23.739 | 14.369 | 0 | 0 | 53.939 | 53.596 | 40.968 | 22.197 | 0 | 0 | 52.954 | 31.036 | [5 empty] | 0 | 11.39 | 35 | 2.4121 | 2.2177 | 1.1111 | 0.95238 | 1.2653 | 52.4545
11/16/09 | 12:33 | 0 | 17.826 | 0 | 2 | 0 | 30.531 | 40.872 | 26.99 | 27.11 | 20.944 | 23.616 | 14.12 | 1 | 0 | 53.916 | 53.596 | 40.896 | 22.221 | 0 | 0 | 52.931 | 31.014 | [5 empty] | 0 | 3.421 | 36 | 2.4847 | 2.2866 | 1.1141 | 0.95238 | 1.3342 | 53.6977
11/16/09 | 12:34 | 0 | 17.881 | 0 | 3 | 0 | 28.368 | 32.417 | 27.091 | 27.189 | 20.924 | 23.695 | 14.128 | 0 | 0 | 53.944 | 53.624 | 40.973 | 22.251 | 0 | 0 | 52.982 | 30.994 | [5 empty] | 0 | 1.179 | 37 | 2.4823 | 2.2844 | 1.114 | 0.95238 | 1.332 | 53.6589
11/16/09 | 12:35 | 0 | 17.806 | 0 | 2 | 0 | 27.694 | 29.092 | 27.091 | 27.14 | 21.407 | 23.719 | 14.027 | 0 | 0 | 53.921 | 53.577 | 40.973 | 22.201 | 0 | 0 | 52.936 | 30.97 | [5 empty] | 0 | 0.554 | 38 | 2.5117 | 2.3123 | 1.1152 | 0.95238 | 1.3599 | 54.1436
11/16/09 | 12:36 | 0 | 17.831 | 0 | 2 | 0 | 27.454 | 28.103 | 27.069 | 27.14 | 22.586 | 23.695 | 13.98 | 0 | 0 | 53.921 | 53.577 | 40.973 | 22.128 | 0 | 0 | 52.912 | 30.994 | [5 empty] | 0 | 0.314 | 39 | 2.5254 | 2.3253 | 1.1157 | 0.95238 | 1.373 | 54.3653
11/16/09 | 12:37 | 0 | 17.806 | 0 | 3 | 0 | 27.284 | 27.718 | 26.875 | 27.14 | 20.853 | 23.744 | 13.954 | 0 | 0 | 53.9 | 53.554 | 40.997 | 22.106 | 0 | 0 | 52.912 | 30.994 | [5 empty] | 0 | 0.144 | 40 | 2.533 | 2.3325 | 1.116 | 0.95238 | 1.3802 | 54.487
11/16/09 | 12:38 | 0 | 17.783 | 0 | 2 | 0 | 27.189 | 27.478 | 26.73 | 26.971 | 21.262 | 23.719 | 14.027 | 0 | 0 | 53.9 | 53.554 | 40.949 | 22.226 | 0 | 0 | 52.889 | 31.019 | [5 empty] | 0 | 0.218 | 41 | 2.5117 | 2.3123 | 1.1152 | 0.95238 | 1.3599 | 54.1436
11/16/09 | 12:39 | 0 | 17.806 | 0 | 3 | 0 | 27.069 | 27.356 | 26.586 | 26.85 | 22.805 | 23.744 | 14.128 | 0 | 0 | 53.876 | 53.554 | 40.973 | 22.128 | 0 | 0 | 52.845 | 31.019 | [5 empty] | 0 | 0.219 | 42 | 2.4823 | 2.2844 | 1.114 | 0.95238 | 1.332 | 53.6589
11/16/09 | 12:40 | 0 | 17.758 | 0 | 2 | 0 | 26.875 | 27.235 | 26.515 | 26.681 | 21.432 | 23.719 | 14.128 | 0 | 0 | 53.876 | 53.531 | 40.997 | 22.152 | 0 | 0 | 52.889 | 30.994 | [5 empty] | 0 | 0.194 | 43 | 2.4823 | 2.2844 | 1.114 | 0.95238 | 1.332 | 53.6589
11/16/09 | 12:41 | 0 | 17.783 | 0 | 2 | 0 | 26.681 | 27.02 | 26.466 | 26.635 | 21.672 | 23.646 | 14.103 | 0 | 0 | 53.853 | 53.531 | 40.973 | 22.152 | 0 | 0 | 52.845 | 30.97 | [5 empty] | 0 | 0.046 | 44 | 2.4896 | 2.2913 | 1.1143 | 0.95238 | 1.3389 | 53.7799
11/16/09 | 12:42 | 0 | 17.806 | 1 | 3 | 0 | 33.5 | 26.85 | 26.416 | 26.561 | 27.743 | 23.719 | 14.027 | 0 | 0 | 53.853 | 53.51 | 40.949 | 22.152 | 0 | 0 | 52.912 | 30.994 | [5 empty] | 0 | 6.939 | 45 | 2.5117 | 2.3123 | 1.1152 | 0.95238 | 1.3599 | 54.1436
11/16/09 | 12:43 | 0 | 17.753 | 0 | 2 | 0 | 45.478 | 29.207 | 26.412 | 26.507 | 28.074 | 23.641 | 13.899 | 1 | 0 | 53.801 | 53.458 | 40.872 | 22.076 | 0 | 0 | 52.861 | 30.94 | [5 empty] | 0 | 18.971 | 46 | 2.549 | 2.3478 | 1.1167 | 0.95238 | 1.3954 | 54.7418
11/16/09 | 12:44 | 1 | 17.776 | 0 | 3 | 0 | 47.29 | 43.083 | 26.461 | 26.556 | 28.797 | 23.641 | 14.047 | 1 | 0 | 53.78 | 53.458 | 40.92 | 22.243 | 0 | 0 | 52.863 | 30.94 | [5 empty] | 17.776 | 20.734 | 47 | 2.5059 | 2.3068 | 1.1149 | 0.95238 | 1.3544 | 54.0485
11/16/09 | 12:45 | 0 | 17.756 | 0 | 2 | 0 | 48.188 | 46.307 | 26.583 | 26.657 | 29.474 | 23.692 | 13.952 | 2 | 0 | 53.83 | 53.484 | 40.97 | 22.128 | 0 | 0 | 52.866 | 30.945 | [5 empty] | 0 | 21.531 | 48 | 2.5336 | 2.3331 | 1.116 | 0.95238 | 1.3807 | 54.4963
11/16/09 | 12:46 | 0 | 17.781 | 0 | 3 | 0 | 48.692 | 47.362 | 26.703 | 26.657 | 29.548 | 23.692 | 13.851 | 2 | 0 | 53.83 | 53.484 | 40.97 | 22.128 | 0 | 0 | 52.842 | 30.945 | [5 empty] | 0 | 22.035 | 49 | 2.563 | 2.361 | 1.1172 | 0.95238 | 1.4087 | 54.9617
11/16/09 | 12:47 | 0 | 17.756 | 0 | 2 | 0 | 49.082 | 48.097 | 26.897 | 26.777 | 30.823 | 23.741 | 13.902 | 2 | 0 | 53.853 | 53.507 | 41.018 | 22.175 | 0 | 0 | 52.842 | 30.847 | [5 empty] | 0 | 22.305 | 50 | 2.5481 | 2.3469 | 1.1166 | 0.95238 | 1.3945 | 54.728
11/16/09 | 12:48 | 1 | 17.756 | 0 | 3 | 0 | 43.886 | 48.44 | 26.946 | 26.922 | 26.174 | 23.812 | 14 | 1 | 0 | 53.874 | 53.507 | 41.042 | 22.15 | 0 | 0 | 52.936 | 30.945 | [5 empty] | 17.756 | 16.964 | 51 | 2.5196 | 2.3198 | 1.1155 | 0.95238 | 1.3674 | 54.2713
11/16/09 | 12:49 | 0 | 17.781 | 0 | 2 | 0 | 32.909 | 47.201 | 26.993 | 26.993 | 22.103 | 23.861 | 14.125 | 0 | 0 | 53.853 | 53.531 | 41.064 | 22.27 | 0 | 0 | 52.912 | 30.992 | [5 empty] | 0 | 5.916 | 52 | 2.4832 | 2.2852 | 1.114 | 0.95238 | 1.3328 | 53.6734
11/16/09 | 12:50 | 0 | 17.781 | 0 | 2 | 0 | 29.619 | 35.871 | 27.042 | 27.017 | 22.175 | 23.957 | 14.249 | 1 | 0 | 53.944 | 53.531 | 41.135 | 22.319 | 0 | 0 | 52.842 | 30.992 | [5 empty] | 0 | 2.602 | 53 | 2.4471 | 2.2509 | 1.1125 | 0.95238 | 1.2985 | 53.0628
11/16/09 | 12:51 | 0 | 17.803 | 0 | 3 | 0 | 28.486 | 30.872 | 27.042 | 27.042 | 22.344 | 24.031 | 14.397 | 0 | 0 | 53.991 | 53.554 | 41.135 | 22.415 | 0 | 0 | 52.819 | 30.992 | [5 empty] | 0 | 1.444 | 54 | 2.404 | 2.2099 | 1.1108 | 0.95238 | 1.2575 | 52.31
11/16/09 | 12:52 | 0 | 17.854 | 0 | 2 | 0 | 28.005 | 29.234 | 27.042 | 27.091 | 23.332 | 24.031 | 14.271 | 0 | 0 | 53.991 | 53.554 | 41.135 | 22.344 | 0 | 0 | 52.819 | 30.967 | [5 empty] | 0 | 0.914 | 55 | 2.4407 | 2.2448 | 1.1123 | 0.95238 | 1.2924 | 52.9526
11/16/09 | 12:53 | 0 | 17.828 | 0 | 2 | 0 | 27.765 | 28.535 | 26.897 | 27.066 | 23.427 | 24.055 | 14.223 | 0 | 0 | 53.991 | 53.554 | 41.112 | 22.27 | 0 | 0 | 52.866 | 31.016 | [5 empty] | 0 | 0.699 | 56 | 2.4547 | 2.2581 | 1.1128 | 0.95238 | 1.3057 | 53.1924
11/16/09 | 12:54 | 0 | 17.828 | 0 | 3 | 0 | 27.547 | 28.126 | 26.728 | 26.946 | 22.704 | 24.102 | 14.296 | 0 | 0 | 53.991 | 53.507 | 41.064 | 22.199 | 0 | 0 | 52.866 | 30.992 | [5 empty] | 0 | 0.601 | 57 | 2.4334 | 2.2379 | 1.112 | 0.95238 | 1.2855 | 52.8267
11/16/09 | 12:55 | 0 | 17.879 | 0 | 2 | 0 | 27.378 | 27.885 | 26.583 | 26.848 | 21.694 | 24.077 | 14.321 | 0 | 0 | 53.967 | 53.507 | 41.042 | 22.199 | 0 | 0 | 52.819 | 30.967 | [5 empty] | 0 | 0.53 | 58 | 2.4261 | 2.2309 | 1.1117 | 0.95238 | 1.2786 | 52.6999
11/16/09 | 12:56 | 0 | 17.886 | 0 | 2 | 0 | 27.169 | 27.652 | 26.47 | 26.689 | 23.533 | 24.087 | 14.379 | 0 | 0 | 53.974 | 53.493 | 41.025 | 22.16 | 0 | 0 | 52.805 | 30.999 | [5 empty] | 0 | 0.48 | 59 | 2.4092 | 2.2149 | 1.111 | 0.95238 | 1.2625 | 52.403
11/16/09 | 12:57 | 0 | 17.919 | 0 | 3 | 0 | 27.01 | 27.466 | 26.311 | 26.6 | 22.503 | 24.045 | 14.213 | 0 | 0 | 53.914 | 53.454 | 40.939 | 22.167 | 0 | 0 | 52.744 | 31.031 | [5 empty] | 0 | 0.41 | 60 | 2.4576 | 2.2608 | 1.113 | 0.95238 | 1.3085 | 53.242
11/16/09 | 12:58 | 0 | 17.919 | 0 | 2 | 0 | 33.584 | 27.226 | 26.237 | 26.431 | 29.057 | 24.021 | 14.213 | 0 | 0 | 53.914 | 53.454 | 40.987 | 22.238 | 0 | 0 | 52.789 | 30.985 | [5 empty] | 0 | 7.153 | 61 | 2.4576 | 2.2608 | 1.113 | 0.95238 | 1.3085 | 53.242
11/16/09 | 12:59 | 0 | 17.919 | 0 | 2 | 1 | 41.714 | 28.045 | 26.262 | 26.333 | 24.19 | 24.021 | 14.191 | 1 | 0 | 53.89 | 53.43 | 40.963 | 22.143 | 0 | 0 | 52.744 | 30.96 | [5 empty] | 0 | 15.381 | 62 | 2.464 | 2.2669 | 1.1132 | 0.95238 | 1.3146 | 53.3507
11/16/09 | 13:00 | 0 | 17.974 | 0 | 2 | 0 | 31.374 | 41.791 | 26.461 | 26.363 | 22.437 | 24.004 | 14.12 | 0 | 0 | 53.872 | 53.414 | 40.944 | 22.221 | 0 | 0 | 52.793 | 30.94 | [5 empty] | 0 | 5.011 | 0 | 2.4847 | 2.2866 | 1.1141 | 0.95238 | 1.3342 | 53.6977
11/16/09 | 13:01 | 0 | 17.974 | 0 | 2 | 0 | 28.194 | 34.974 | 26.63 | 26.507 | 19.158 | 23.979 | 13.997 | 0 | 0 | 53.804 | 53.414 | 40.968 | 22.148 | 0 | 0 | 52.793 | 30.916 | [5 empty] | 0 | 1.687 | 1 | 2.5205 | 2.3206 | 0.90388 | 0.74074 | 1.5799 | 62.6823
11/16/09 | 13:02 | 0 | 17.982 | 0 | 2 | 0 | 27.336 | 29.575 | 26.853 | 26.662 | 21.505 | 23.962 | 14.005 | 0 | 0 | 53.834 | 53.398 | 40.975 | 22.155 | 0 | 0 | 52.756 | 30.926 | [5 empty] | 0 | 0.674 | 2 | 2.5181 | 2.3184 | 0.90378 | 0.74074 | 1.5777 | 62.6523
11/16/09 | 13:03 | 0 | 17.982 | 0 | 3 | 0 | 27.071 | 27.89 | 26.926 | 26.804 | 21.071 | 23.938 | 13.907 | 0 | 0 | 53.787 | 53.374 | 40.975 | 22.108 | 0 | 0 | 52.733 | 30.852 | [5 empty] | 0 | 0.267 | 3 | 2.5467 | 2.3455 | 0.90494 | 0.74074 | 1.6048 | 63.0154
11/16/09 | 13:04 | 0 | 17.939 | 0 | 2 | 0 | 27.027 | 27.387 | 26.833 | 26.978 | 20.98 | 23.942 | 13.912 | 1 | 0 | 53.792 | 53.4 | 40.932 | 22.233 | 0 | 0 | 52.712 | 30.904 | [5 empty] | 0 | 0.049 | 4 | 2.5452 | 2.3442 | 0.90488 | 0.74074 | 1.6034 | 62.9971
11/16/09 | 13:05 | 0 | 17.899 | 0 | 2 | 0 | 26.963 | 27.204 | 26.625 | 26.963 | 22.773 | 23.903 | 13.897 | 0 | 0 | 53.706 | 53.316 | 40.87 | 22.145 | 0 | 0 | 52.674 | 30.842 | [5 empty] | 0 | 0 | 5 | 2.5496 | 2.3483 | 0.90506 | 0.74074 | 1.6076 | 63.052
11/16/09 | 13:06 | 0 | 17.904 | 0 | 2 | 0 | 26.993 | 27.162 | 26.463 | 26.824 | 20.657 | 23.933 | 13.879 | 0 | 0 | 53.71 | 53.297 | 40.923 | 22.15 | 0 | 0 | 52.702 | 30.847 | [5 empty] | 0 | 0.169 | 6 | 2.5548 | 2.3533 | 0.90527 | 0.74074 | 1.6126 | 63.1177
11/16/09 | 13:07 | 0 | 17.929 | 0 | 2 | 0 | 26.897 | 27.113 | 26.39 | 26.679 | 21.694 | 23.886 | 13.902 | 0 | 0 | 53.687 | 53.297 | 40.875 | 22.15 | 0 | 0 | 52.726 | 30.847 | [5 empty] | 0 | 0.218 | 7 | 2.5481 | 2.3469 | 0.905 | 0.74074 | 1.6062 | 63.0337
11/16/09 | 13:08 | 0 | 17.934 | 0 | 2 | 0 | 26.757 | 27.071 | 26.372 | 26.564 | 20.806 | 23.915 | 13.859 | 0 | 0 | 53.694 | 53.258 | 40.903 | 22.108 | 0 | 0 | 52.73 | 30.828 | [5 empty] | 0 | 0.193 | 8 | 2.5607 | 2.3588 | 0.9055 | 0.74074 | 1.6181 | 63.1903
11/16/09 | 13:09 | 0 | 17.934 | 0 | 2 | 0 | 29.31 | 26.926 | 26.372 | 26.492 | 27.89 | 23.842 | 13.809 | 0 | 0 | 53.647 | 53.234 | 40.903 | 22.179 | 0 | 0 | 52.663 | 30.803 | [5 empty] | 0 | 2.818 | 9 | 2.5752 | 2.3727 | 0.90609 | 0.74074 | 1.6319 | 63.3705
11/16/09 | 13:10 | 0 | 17.992 | 0 | 2 | 0 | 43.965 | 27.029 | 26.524 | 26.549 | 24.067 | 23.849 | 13.892 | 0 | 0 | 53.631 | 53.265 | 40.887 | 22.091 | 0 | 0 | 52.693 | 30.81 | [5 empty] | 0 | 17.416 | 10 | 2.551 | 2.3497 | 0.90512 | 0.74074 | 1.609 | 63.0703
11/16/09 | 13:11 | 0 | 17.967 | 0 | 3 | 0 | 32.451 | 40.16 | 26.571 | 26.595 | 20.429 | 23.754 | 13.841 | 1 | 0 | 53.631 | 53.218 | 40.865 | 22.14 | 0 | 0 | 52.646 | 30.81 | [5 empty] | 0 | 5.856 | 11 | 2.5659 | 2.3638 | 0.90572 | 0.74074 | 1.6231 | 63.2554
11/16/09 | 13:12 | 0 | 17.967 | 0 | 2 | 0 | 28.547 | 36.634 | 26.669 | 26.716 | 20.792 | 23.729 | 13.841 | 0 | 0 | 53.61 | 53.197 | 40.911 | 22.091 | 0 | 0 | 52.599 | 30.81 | [5 empty] | 0 | 1.831 | 12 | 2.5659 | 2.3638 | 0.90572 | 0.74074 | 1.6231 | 63.2554
11/16/09 | 13:13 | 0 | 17.974 | 0 | 2 | 0 | 27.52 | 30.242 | 26.772 | 26.772 | 21.064 | 23.714 | 13.776 | 0 | 0 | 53.617 | 53.227 | 40.942 | 22.148 | 0 | 0 | 52.63 | 30.82 | [5 empty] | 0 | 0.748 | 13 | 2.5848 | 2.3818 | 0.90648 | 0.74074 | 1.6411 | 63.4882
11/16/09 | 13:14 | 0 | 17.974 | 0 | 2 | 0 | 27.157 | 28.17 | 26.747 | 26.797 | 20.414 | 23.761 | 13.801 | 0 | 0 | 53.594 | 53.204 | 40.942 | 22.099 | 0 | 0 | 52.653 | 30.796 | [5 empty] | 0 | 0.36 | 14 | 2.5775 | 2.3749 | 0.90619 | 0.74074 | 1.6341 | 63.3991
11/16/09 | 13:15 | 0 | 17.999 | 0 | 2 | 0 | 27.012 | 27.544 | 26.701 | 26.821 | 20.581 | 23.761 | 13.776 | 0 | 0 | 53.57 | 53.204 | 40.896 | 22.052 | 0 | 0 | 52.606 | 30.747 | [5 empty] | 0 | 0.191 | 15 | 2.5848 | 2.3818 | 0.90648 | 0.74074 | 1.6411 | 63.4882
11/16/09 | 13:16 | 0 | 18.025 | 0 | 2 | 0 | 26.941 | 27.255 | 26.507 | 26.772 | 20.34 | 23.736 | 13.801 | 0 | 0 | 53.594 | 53.204 | 40.896 | 22.172 | 0 | 0 | 52.562 | 30.771 | [5 empty] | 0 | 0.169 | 16 | 2.5775 | 2.3749 | 0.90619 | 0.74074 | 1.6341 | 63.3991
11/16/09 | 13:17 | 0 | 18.102 | 0 | 2 | 0 | 26.922 | 27.164 | 26.392 | 26.681 | 20.539 | 23.744 | 13.831 | 0 | 0 | 53.575 | 53.185 | 40.925 | 22.177 | 0 | 0 | 52.59 | 30.776 | [5 empty] | 0 | 0.241 | 17 | 2.5688 | 2.3666 | 0.90583 | 0.74074 | 1.6258 | 63.2914
11/16/09 | 13:18 | 0 | 18.102 | 0 | 2 | 0 | 26.755 | 27.066 | 26.223 | 26.512 | 20.899 | 23.766 | 13.904 | 0 | 0 | 53.575 | 53.162 | 40.925 | 22.128 | 0 | 0 | 52.59 | 30.73 | [5 empty] | 0 | 0.243 | 18 | 2.5476 | 2.3464 | 0.90497 | 0.74074 | 1.6056 | 63.0264
11/16/09 | 13:19 | 0 | 18.08 | 0 | 2 | 0 | 26.561 | 26.946 | 26.152 | 26.345 | 20.028 | 23.695 | 13.856 | 0 | 0 | 53.552 | 53.162 | 40.925 | 22.177 | 0 | 0 | 52.543 | 30.73 | [5 empty] | 0 | 0.216 | 19 | 2.5615 | 2.3597 | 0.90554 | 0.74074 | 1.6189 | 63.2012
11/16/09 | 13:20 | 0 | 18.08 | 0 | 2 | 0 | 26.946 | 26.801 | 26.103 | 26.247 | 27.356 | 23.646 | 13.806 | 0 | 0 | 53.552 | 53.141 | 40.947 | 22.081 | 0 | 0 | 52.543 | 30.705 | [5 empty] | 0 | 0.699 | 20 | 2.5761 | 2.3735 | 0.90613 | 0.74074 | 1.6328 | 63.3812
11/16/09 | 13:21 | 0 | 18.158 | 0 | 2 | 0 | 45.096 | 26.686 | 26.181 | 26.23 | 24.759 | 23.629 | 14.01 | 1 | 0 | 53.559 | 53.169 | 40.834 | 22.157 | 0 | 0 | 52.525 | 30.661 | [5 empty] | 0 | 18.866 | 21 | 2.5167 | 2.317 | 0.90372 | 0.74074 | 1.5763 | 62.6336
11/16/09 | 13:22 | 0 | 18.102 | 0 | 3 | 0 | 33.381 | 37.54 | 26.201 | 26.247 | 22.466 | 23.575 | 13.954 | 0 | 0 | 53.507 | 53.118 | 40.877 | 22.128 | 0 | 0 | 52.567 | 30.656 | [5 empty] | 0 | 7.134 | 22 | 2.533 | 2.3325 | 0.90438 | 0.74074 | 1.5918 | 62.8423
11/16/09 | 13:23 | 0 | 18.128 | 0 | 2 | 0 | 28.633 | 38.105 | 26.247 | 26.272 | 23.141 | 23.55 | 13.954 | 0 | 0 | 53.484 | 53.118 | 40.877 | 22.177 | 0 | 0 | 52.567 | 30.656 | [5 empty] | 0 | 2.361 | 23 | 2.533 | 2.3325 | 0.90438 | 0.74074 | 1.5918 | 62.8423
11/16/09 | 13:24 | 0 | 18.102 | 0 | 2 | 0 | 27.235 | 30.681 | 26.321 | 26.345 | 21.937 | 23.526 | 13.856 | 1 | 0 | 53.484 | 53.104 | 40.887 | 22.14 | 0 | 0 | 52.599 | 30.619 | [5 empty] | 0 | 0.89 | 24 | 2.5615 | 2.3597 | 0.90554 | 0.74074 | 1.6189 | 63.2012
11/16/09 | 13:25 | 0 | 18.148 | 0 | 2 | 0 | 26.797 | 28.145 | 26.436 | 26.363 | 21.378 | 23.496 | 13.753 | 0 | 0 | 53.477 | 53.134 | 40.918 | 22.101 | 0 | 0 | 52.63 | 30.676 | [5 empty] | 0 | 0.434 | 25 | 2.5915 | 2.3882 | 0.90676 | 0.74074 | 1.6474 | 63.5698
11/16/09 | 13:26 | 0 | 18.123 | 0 | 2 | 0 | 26.63 | 27.28 | 26.436 | 26.461 | 22.39 | 23.521 | 13.826 | 0 | 0 | 53.477 | 53.111 | 40.918 | 22.125 | 0 | 0 | 52.583 | 30.676 | [5 empty] | 0 | 0.169 | 26 | 2.5703 | 2.368 | 0.90589 | 0.74074 | 1.6272 | 63.3094
11/16/09 | 13:27 | 0 | 18.05 | 0 | 2 | 0 | 26.556 | 26.966 | 26.267 | 26.532 | 22.076 | 23.594 | 13.876 | 0 | 0 | 53.456 | 53.111 | 40.872 | 22.076 | 0 | 0 | 52.583 | 30.7 | [5 empty] | 0 | 0.024 | 27 | 2.5557 | 2.3541 | 0.9053 | 0.74074 | 1.6134 | 63.1286
11/16/09 | 13:28 | 0 | 18.045 | 0 | 2 | 0 | 26.456 | 26.743 | 26.142 | 26.431 | 22.648 | 23.445 | 13.796 | 0 | 0 | 53.449 | 53.059 | 40.889 | 22.022 | 0 | 0 | 52.555 | 30.646 | [5 empty] | 0 | 0.025 | 28 | 2.579 | 2.3763 | 0.90625 | 0.74074 | 1.6355 | 63.417
11/16/09 | 13:29 | 0 | 18.045 | 0 | 2 | 0 | 26.431 | 26.647 | 26.093 | 26.262 | 21.204 | 23.445 | 13.771 | 0 | 0 | 53.428 | 53.038 | 40.889 | 21.998 | 0 | 0 | 52.534 | 30.573 | [5 empty] | 0 | 0.169 | 29 | 2.5863 | 2.3832 | 0.90654 | 0.74074 | 1.6424 | 63.506
11/16/09 | 13:30 | 0 | 18.05 | 0 | 2 | 0 | 26.34 | 26.605 | 26.098 | 26.242 | 21.812 | 23.521 | 13.776 | 0 | 0 | 53.433 | 53.043 | 40.896 | 22.076 | 0 | 0 | 52.515 | 30.651 | [5 empty] | 0 | 0.098 | 30 | 2.5848 | 2.3818 | 0.90648 | 0.74074 | 1.6411 | 63.4882
11/16/09 | 13:31 | 1 | 18.075 | 0 | 2 | 0 | 26.242 | 26.507 | 26.076 | 26.196 | 26.412 | 23.45 | 13.949 | 0 | 0 | 53.433 | 53.043 | 40.872 | 22.003 | 0 | 0 | 52.539 | 30.7 | [5 empty] | 18.075 | 0.046 | 31 | 2.5345 | 2.3339 | 0.90444 | 0.74074 | 1.5932 | 62.8608
11/16/09 | 13:32 | 0 | 18.123 | 0 | 2 | 0 | 44.881 | 26.387 | 26.098 | 26.147 | 24.509 | 23.45 | 13.949 | 0 | 0 | 53.433 | 53.02 | 40.848 | 22.076 | 0 | 0 | 52.562 | 30.7 | [5 empty] | 0 | 18.734 | 32 | 2.5345 | 2.3339 | 0.90444 | 0.74074 | 1.5932 | 62.8608
11/16/09 | 13:33 | 0 | 18.07 | 0 | 2 | 0 | 34.756 | 34.804 | 26.093 | 26.142 | 22.143 | 23.42 | 13.969 | 1 | 0 | 53.381 | 52.992 | 40.82 | 21.998 | 0 | 0 | 52.511 | 30.671 | [5 empty] | 0 | 8.614 | 33 | 2.5286 | 2.3284 | 0.90421 | 0.74074 | 1.5876 | 62.7866
11/16/09 | 13:34 | 0 | 18.118 | 0 | 3 | 0 | 28.935 | 39.574 | 26.166 | 26.142 | 22.192 | 23.371 | 13.894 | 0 | 0 | 53.381 | 52.992 | 40.868 | 22.047 | 0 | 0 | 52.511 | 30.646 | [5 empty] | 0 | 2.793 | 34 | 2.5505 | 2.3491 | 0.90509 | 0.74074 | 1.6084 | 63.063
11/16/09 | 13:35 | 0 | 18.143 | 0 | 2 | 0 | 27.297 | 31.345 | 26.237 | 26.191 | 22.287 | 23.396 | 13.871 | 0 | 0 | 53.381 | 52.992 | 40.844 | 22.047 | 0 | 0 | 52.464 | 30.671 | [5 empty] | 0 | 1.106 | 35 | 2.5572 | 2.3555 | 0.90536 | 0.74074 | 1.6148 | 63.1467
11/16/09 | 13:36 | 0 | 18.118 | 0 | 2 | 0 | 26.743 | 28.26 | 26.262 | 26.237 | 23.3 | 23.396 | 13.919 | 0 | 0 | 53.358 | 52.992 | 40.868 | 22.047 | 0 | 0 | 52.441 | 30.671 | [5 empty] | 0 | 0.506 | 36 | 2.5432 | 2.3422 | 0.9048 | 0.74074 | 1.6015 | 62.9714
11/16/09 | 13:37 | 0 | 18.092 | 0 | 2 | 0 | 26.478 | 27.297 | 26.262 | 26.262 | 21.444 | 23.371 | 13.944 | 0 | 0 | 53.358 | 52.992 | 40.868 | 22.072 | 0 | 0 | 52.396 | 30.695 | [5 empty] | 0 | 0.216 | 37 | 2.5359 | 2.3353 | 0.9045 | 0.74074 | 1.5946 | 62.8793
11/16/09 | 13:38 | 0 | 18.118 | 0 | 2 | 0 | 26.407 | 26.865 | 26.166 | 26.358 | 23.106 | 23.3 | 13.919 | 0 | 0 | 53.381 | 52.992 | 40.889 | 22.022 | 0 | 0 | 52.417 | 30.717 | [5 empty] | 0 | 0.049 | 38 | 2.5432 | 2.3422 | 0.9048 | 0.74074 | 1.6015 | 62.9714
11/16/09 | 13:39 | 0 | 18.143 | 0 | 2 | 0 | 26.311 | 26.671 | 26.046 | 26.333 | 23.082 | 23.396 | 13.919 | 0 | 0 | 53.358 | 52.968 | 40.889 | 21.951 | 0 | 0 | 52.441 | 30.717 | [5 empty] | 0 | -0.022 | 39 | 2.5432 | 2.3422 | 0.9048 | 0.74074 | 1.6015 | 62.9714
11/16/09 | 13:40 | 0 | 18.087 | 0 | 2 | 0 | 26.257 | 26.522 | 25.968 | 26.161 | 22.692 | 23.462 | 13.939 | 0 | 0 | 53.353 | 52.964 | 40.815 | 21.993 | 0 | 0 | 52.413 | 30.688 | [5 empty] | 0 | 0.096 | 40 | 2.5374 | 2.3367 | 0.90456 | 0.74074 | 1.5959 | 62.8977
11/16/09 | 13:41 | 0 | 18.113 | 1 | 2 | 0 | 26.161 | 26.426 | 25.943 | 26.088 | 22.741 | 23.462 | 14.012 | 0 | 0 | 53.33 | 52.917 | 40.767 | 22.067 | 0 | 0 | 52.389 | 30.761 | [5 empty] | 0 | 0.073 | 41 | 2.5161 | 2.3165 | 0.9037 | 0.74074 | 1.5757 | 62.6261
11/16/09 | 13:42 | 0 | 18.113 | 0 | 2 | 0 | 26.063 | 26.328 | 25.919 | 26.063 | 25.053 | 23.535 | 14.037 | 1 | 0 | 53.307 | 52.917 | 40.791 | 22.018 | 0 | 0 | 52.389 | 30.786 | [5 empty] | 0 | 0 | 42 | 2.5088 | 2.3096 | 0.9034 | 0.74074 | 1.5688 | 62.532
11/16/09 | 13:43 | 0 | 18.138 | 0 | 2 | 0 | 42.788 | 26.257 | 25.894 | 26.063 | 25.509 | 23.535 | 13.864 | 0 | 0 | 53.307 | 52.896 | 40.767 | 21.993 | 0 | 0 | 52.368 | 30.786 | [5 empty] | 0 | 16.725 | 43 | 2.5592 | 2.3574 | 0.90545 | 0.74074 | 1.6167 | 63.1722
11/16/09 | 13:44 | 0 | 18.163 | 0 | 3 | 0 | 35.832 | 32.375 | 25.943 | 25.992 | 22.354 | 23.511 | 13.914 | 0 | 0 | 53.307 | 52.896 | 40.803 | 22.054 | 0 | 0 | 52.336 | 30.823 | [5 empty] | 0 | 9.84 | 44 | 2.5446 | 2.3436 | 0.90486 | 0.74074 | 1.6029 | 62.9897
11/16/09 | 13:45 | 0 | 18.148 | 0 | 2 | 0 | 29.084 | 39.978 | 26.002 | 26.073 | 22.991 | 23.616 | 13.949 | 0 | 0 | 53.272 | 52.882 | 40.801 | 22.099 | 0 | 0 | 52.287 | 30.82 | [5 empty] | 0 | 3.011 | 45 | 2.5345 | 2.3339 | 0.90444 | 0.74074 | 1.5932 | 62.8608
11/16/09 | 13:46 | 0 | 18.196 | 0 | 2 | 0 | 27.206 | 31.47 | 26.098 | 26.073 | 23.327 | 23.545 | 14.022 | 0 | 0 | 53.248 | 52.882 | 40.801 | 22.027 | 0 | 0 | 52.31 | 30.771 | [5 empty] | 0 | 1.133 | 46 | 2.5132 | 2.3137 | 0.90358 | 0.74074 | 1.573 | 62.5885
11/16/09 | 13:47 | 0 | 18.196 | 0 | 2 | 0 | 26.627 | 28.121 | 26.171 | 26.122 | 22.219 | 23.57 | 14.022 | 1 | 0 | 53.272 | 52.929 | 40.848 | 22.099 | 0 | 0 | 52.354 | 30.771 | [5 empty] | 0 | 0.505 | 47 | 2.5132 | 2.3137 | 0.90358 | 0.74074 | 1.573 | 62.5885
11/16/09 | 13:48 | 0 | 18.221 | 0 | 2 | 0 | 26.387 | 27.135 | 26.193 | 26.193 | 21.883 | 23.592 | 14.047 | 0 | 0 | 53.272 | 52.929 | 40.848 | 22.074 | 0 | 0 | 52.354 | 30.771 | [5 empty] | 0 | 0.194 | 48 | 2.5059 | 2.3068 | 0.90329 | 0.74074 | 1.566 | 62.4942
11/16/09 | 13:49 | 0 | 18.196 | 0 | 2 | 0 | 26.316 | 26.725 | 26.147 | 26.267 | 21.932 | 23.616 | 14.022 | 0 | 0 | 53.295 | 52.905 | 40.872 | 22.099 | 0 | 0 | 52.333 | 30.771 | [5 empty] | 0 | 0.049 | 49 | 2.5132 | 2.3137 | 0.90358 | 0.74074 | 1.573 | 62.5885
11/16/09 | 13:50 | 0 | 18.246 | 0 | 2 | 0 | 26.291 | 26.507 | 26.098 | 26.267 | 21.787 | 23.616 | 13.826 | 0 | 0 | 53.272 | 52.882 | 40.825 | 22.052 | 0 | 0 | 52.333 | 30.771 | [5 empty] | 0 | 0.024 | 50 | 2.5703 | 2.368 | 0.90589 | 0.74074 | 1.6272 | 63.3094
11/16/09 | 13:51 | 0 | 18.246 | 0 | 3 | 0 | 26.267 | 26.436 | 26.098 | 26.193 | 23.038 | 23.57 | 13.899 | 0 | 0 | 53.272 | 52.905 | 40.825 | 22.003 | 0 | 0 | 52.354 | 30.771 | [5 empty] | 0 | 0.074 | 51 | 2.549 | 2.3478 | 0.90503 | 0.74074 | 1.607 | 63.0447
11/16/09 | 13:52 | 0 | 18.221 | 0 | 2 | 0 | 26.171 | 26.387 | 26.073 | 26.193 | 21.544 | 23.616 | 13.949 | 0 | 0 | 53.295 | 52.882 | 40.848 | 22.003 | 0 | 0 | 52.424 | 30.771 | [5 empty] | 0 | -0.022 | 52 | 2.5345 | 2.3339 | 0.90444 | 0.74074 | 1.5932 | 62.8608
11/16/09 | 13:53 | 0 | 18.14 | 0 | 2 | 0 | 26.09 | 26.331 | 26.041 | 26.186 | 24.403 | 23.584 | 13.917 | 0 | 0 | 53.265 | 52.852 | 40.817 | 22.067 | 0 | 0 | 52.347 | 30.764 | [5 empty] | 0 | -0.096 | 53 | 2.5438 | 2.3428 | 0.90482 | 0.74074 | 1.602 | 62.9787
11/16/09 | 13:54 | 0 | 18.196 | 0 | 2 | 0 | 40.356 | 26.291 | 26.098 | 26.171 | 27.809 | 23.57 | 13.997 | 0 | 0 | 53.272 | 52.882 | 40.825 | 22.074 | 0 | 0 | 52.333 | 30.796 | [5 empty] | 0 | 14.185 | 54 | 2.5205 | 2.3206 | 0.90388 | 0.74074 | 1.5799 | 62.6823
11/16/09 | 13:55 | 0 | 18.163 | 0 | 2 | 0 | 37.598 | 30.379 | 26.09 | 26.211 | 22.621 | 23.538 | 13.866 | 0 | 0 | 53.218 | 52.828 | 40.817 | 21.946 | 0 | 0 | 52.303 | 30.739 | [5 empty] | 0 | 11.387 | 55 | 2.5586 | 2.3569 | 0.90542 | 0.74074 | 1.6162 | 63.1649
11/16/09 | 13:56 | 0 | 18.188 | 0 | 2 | 0 | 29.751 | 40.911 | 26.161 | 26.26 | 22.621 | 23.44 | 13.964 | 1 | 0 | 53.241 | 52.828 | 40.841 | 22.02 | 0 | 0 | 52.303 | 30.739 | [5 empty] | 0 | 3.491 | 56 | 2.5301 | 2.3298 | 0.90427 | 0.74074 | 1.589 | 62.8052
11/16/09 | 13:57 | 0 | 18.163 | 0 | 3 | 0 | 27.513 | 32.353 | 26.186 | 26.284 | 22.236 | 23.464 | 13.964 | 0 | 0 | 53.218 | 52.828 | 40.865 | 22.042 | 0 | 0 | 52.324 | 30.764 | [5 empty] | 0 | 1.229 | 57 | 2.5301 | 2.3298 | 0.90427 | 0.74074 | 1.589 | 62.8052
11/16/09 | 13:58 | 0 | 18.188 | 0 | 2 | 0 | 26.814 | 28.498 | 26.331 | 26.284 | 21.201 | 23.369 | 13.892 | 0 | 0 | 53.218 | 52.828 | 40.841 | 21.946 | 0 | 0 | 52.324 | 30.764 | [5 empty] | 0 | 0.53 | 58 | 2.551 | 2.3497 | 0.90512 | 0.74074 | 1.609 | 63.0703
11/16/09 | 13:59 | 0 | 18.206 | 0 | 2 | 0 | 26.517 | 27.311 | 26.372 | 26.348 | 21.145 | 23.361 | 13.932 | 0 | 0 | 53.188 | 52.798 | 40.856 | 22.059 | 0 | 0 | 52.273 | 30.757 | [5 empty] | 0 | 0.169 | 59 | 2.5394 | 2.3386 | 0.90464 | 0.74074 | 1.5979 | 62.9236
11/16/09 | 14:00 | 0 | 18.18 | 0 | 2 | 0 | 26.419 | 26.853 | 26.348 | 26.443 | 21.988 | 23.337 | 13.957 | 0 | 0 | 53.188 | 52.798 | 40.856 | 22.084 | 0 | 0 | 52.249 | 30.732 | [5 empty] | 0 | -0.024 | 60 | 2.5321 | 2.3317 | 0.90435 | 0.74074 | 1.591 | 62.8312
11/16/09 | 14:01 | 0 | 18.206 | 0 | 2 | 0 | 26.394 | 26.662 | 26.252 | 26.443 | 21.89 | 23.361 | 13.909 | 0 | 0 | 53.188 | 52.798 | 40.834 | 22.059 | 0 | 0 | 52.273 | 30.732 | [5 empty] | 0 | -0.049 | 61 | 2.5461 | 2.345 | 0.90491 | 0.74074 | 1.6042 | 63.0081
11/16/09 | 14:02 | 0 | 18.231 | 0 | 3 | 0 | 26.419 | 26.588 | 26.203 | 26.348 | 20.326 | 23.337 | 13.909 | 0 | 0 | 53.211 | 52.798 | 40.856 | 22.035 | 0 | 0 | 52.226 | 30.732 | [5 empty] | 0 | 0.071 | 62 | 2.5461 | 2.345 | 0.90491 | 0.74074 | 1.6042 | 63.0081
11/16/09 | 14:03 | 0 | 18.278 | 0 | 2 | 0 | 26.372 | 26.564 | 26.179 | 26.323 | 20.372 | 23.337 | 13.884 | 0 | 0 | 53.188 | 52.798 | 40.856 | 22.059 | 0 | 0 | 52.273 | 30.732 | [5 empty] | 0 | 0.049 | 63 | 2.5534 | 2.3519 | 0.90521 | 0.74074 | 1.6112 | 63.0994
11/16/09 | 14:04 | 0 | 18.256 | 0 | 2 | 0 | 26.299 | 26.517 | 26.108 | 26.299 | 19.561 | 23.383 | 13.957 | 1 | 0 | 53.167 | 52.777 | 40.856 | 22.133 | 0 | 0 | 52.226 | 30.707 | [5 empty] | 0 | 0 | 64 | 2.5321 | 2.3317 | 0.90435 | 0.74074 | 1.591 | 62.8312
11/16/09 | 14:05 | 1 | 18.289 | 0 | 2 | 0 | 35.93 | 26.429 | 26.139 | 26.237 | 27.611 | 23.369 | 13.942 | 0 | 0 | 53.174 | 52.763 | 40.796 | 22.14 | 0 | 0 | 52.235 | 30.668 | [5 empty] | 18.289 | 9.693 | 65 | 2.5365 | 2.3359 | 0.90453 | 0.74074 | 1.5951 | 62.8867
11/16/09 | 14:06 | 0 | 18.283 | 0 | 3 | 0 | 39.332 | 28.496 | 26.159 | 26.184 | 21.799 | 23.317 | 13.839 | 0 | 0 | 53.146 | 52.735 | 40.791 | 22.089 | 0 | 0 | 52.184 | 30.663 | [5 empty] | 0 | 13.148 | 66 | 2.5665 | 2.3644 | 0.90574 | 0.74074 | 1.6236 | 63.2626
11/16/09 | 14:07 | 0 | 18.339 | 0 | 2 | 0 | 30.283 | 41.289 | 26.188 | 26.309 | 20.6 | 23.369 | 13.967 | 0 | 0 | 53.174 | 52.763 | 40.841 | 22.118 | 0 | 0 | 52.28 | 30.668 | [5 empty] | 0 | 3.974 | 67 | 2.5292 | 2.3289 | 0.90423 | 0.74074 | 1.5882 | 62.7941
11/16/09 | 14:08 | 0 | 18.309 | 0 | 2 | 0 | 27.652 | 32.94 | 26.279 | 26.255 | 21.125 | 23.317 | 13.912 | 1 | 0 | 53.146 | 52.735 | 40.86 | 22.064 | 0 | 0 | 52.252 | 30.663 | [5 empty] | 0 | 1.397 | 68 | 2.5452 | 2.3442 | 0.90488 | 0.74074 | 1.6034 | 62.9971
11/16/09 | 14:09 | 0 | 18.359 | 0 | 2 | 0 | 26.858 | 28.64 | 26.424 | 26.279 | 20.738 | 23.293 | 13.912 | 0 | 0 | 53.146 | 52.735 | 40.836 | 22.135 | 0 | 0 | 52.207 | 30.639 | [5 empty] | 0 | 0.579 | 69 | 2.5452 | 2.3442 | 0.90488 | 0.74074 | 1.6034 | 62.9971
11/16/09 | 14:10 | 0 | 18.349 | 0 | 3 | 0 | 26.561 | 27.356 | 26.463 | 26.416 | 20.755 | 23.261 | 13.756 | 0 | 0 | 53.115 | 52.705 | 40.853 | 22.057 | 0 | 0 | 52.2 | 30.607 | [5 empty] | 0 | 0.145 | 70 | 2.5907 | 2.3873 | 0.90672 | 0.74074 | 1.6466 | 63.5592
11/16/09 | 14:11 | 0 | 18.334 | 0 | 2 | 0 | 26.495 | 26.929 | 26.399 | 26.544 | 20.738 | 23.339 | 13.716 | 0 | 0 | 53.146 | 52.756 | 40.884 | 22.064 | 0 | 0 | 52.231 | 30.688 | [5 empty] | 0 | -0.049 | 71 | 2.6023 | 2.3984 | 0.90719 | 0.74074 | 1.6577 | 63.7002
11/16/09 | 14:12 | 0 | 18.382 | 0 | 2 | 0 | 26.519 | 26.738 | 26.328 | 26.544 | 20.716 | 23.317 | 13.788 | 0 | 0 | 53.146 | 52.735 | 40.86 | 22.089 | 0 | 0 | 52.184 | 30.712 | [5 empty] | 0 | -0.025 | 72 | 2.5813 | 2.3785 | 0.90634 | 0.74074 | 1.6377 | 63.4455
11/16/09 | 14:13 | 0 | 18.326 | 0 | 2 | 0 | 26.463 | 26.657 | 26.272 | 26.392 | 20.85 | 23.285 | 13.706 | 0 | 0 | 53.115 | 52.705 | 40.829 | 22.057 | 0 | 0 | 52.107 | 30.656 | [5 empty] | 0 | 0.071 | 73 | 2.6052 | 2.4012 | 0.90731 | 0.74074 | 1.6604 | 63.7352
11/16/09 | 14:14 | 0 | 18.334 | 0 | 3 | 0 | 26.424 | 26.664 | 26.279 | 26.399 | 21.365 | 23.293 | 13.763 | 0 | 0 | 53.125 | 52.712 | 40.836 | 21.966 | 0 | 0 | 52.207 | 30.688 | [5 empty] | 0 | 0.025 | 74 | 2.5886 | 2.3854 | 0.90664 | 0.74074 | 1.6447 | 63.5344
11/16/09 | 14:15 | 0 | 18.276 | 0 | 2 | 0 | 26.318 | 26.537 | 26.223 | 26.296 | 20.003 | 23.261 | 13.607 | 0 | 0 | 53.094 | 52.681 | 40.781 | 22.032 | 0 | 0 | 52.177 | 30.631 | [5 empty] | 0 | 0.022 | 75 | 2.634 | 2.4286 | 0.90848 | 0.74074 | 1.6878 | 64.078
11/16/09 | 14:16 | 0 | 18.201 | 0 | 8 | 0 | 31.065 | 26.441 | 26.176 | 33.967 | 35.519 | 23.212 | 13.658 | 0 | 0 | 40.877 | 52.611 | 46.307 | 22.008 | 0 | 0 | 52.177 | 30.582 | [5 empty] | 0 | -2.902 | 76 | 2.6192 | 2.4145 | 0.90788 | 0.74074 | 1.6737 | 63.9024
11/16/09 | 14:17 | 1 | 18.258 | 0 | 14 | 0 | 52.231 | 26.424 | 31.267 | 43.398 | 48.767 | 23.268 | 13.788 | 2 | 0 | 54.18 | 51.885 | 46.842 | 22.064 | 0 | 0 | 52.231 | 29.965 | [5 empty] | 18.258 | 8.833 | 77 | 2.5813 | 2.3785 | 0.90634 | 0.74074 | 1.6377 | 63.4455
11/16/09 | 14:18 | 1 | 18.226 | 1 | 15 | 0 | 63.34 | 26.367 | 37.093 | 52.933 | 56.346 | 23.261 | 13.683 | 2 | 0 | 63.452 | 51.694 | 53.713 | 22.103 | 0 | 0 | 52.221 | 31.016 | [5 empty] | 18.226 | 10.407 | 78 | 2.6119 | 2.4075 | 0.90758 | 0.74074 | 1.6668 | 63.8155
11/16/09 | 14:19 | 1 | 18.201 | 0 | 15 | 0 | 69.465 | 26.367 | 41.229 | 58.251 | 57.466 | 23.332 | 13.582 | 0 | 0 | 69.049 | 52.107 | 58.317 | 22.057 | 0 | 0 | 52.221 | 34.648 | [5 empty] | 18.201 | 11.214 | 79 | 2.6413 | 2.4355 | 0.90877 | 0.74074 | 1.6948 | 64.1634
11/16/09 | 14:20 | 1 | 18.201 | 0 | 15 | 1 | 72.336 | 26.336 | 43.97 | 61.202 | 59.365 | 23.275 | 13.6 | 1 | 1 | 71.985 | 53.041 | 61.047 | 22.025 | 0 | 0 | 52.214 | 37.509 | [5 empty] | 18.201 | 11.134 | 80 | 2.6361 | 2.4305 | 0.90856 | 0.74074 | 1.6898 | 64.102
11/16/09 | 14:21 | 1 | 18.201 | 0 | 15 | 0 | 73.574 | 26.367 | 45.78 | 62.982 | 62.466 | 23.405 | 13.658 | 0 | 0 | 73.375 | 54.194 | 62.779 | 22.103 | 0 | 0 | 52.359 | 39.679 | [5 empty] | 18.201 | 10.592 | 0 | 2.6192 | 2.4145 | 0.90788 | 0.74074 | 1.6737 | 63.9024
11/16/09 | 14:22 | 1 | 18.145 | 0 | 14 | 0 | 74.028 | 26.336 | 47.238 | 64.118 | 64.004 | 23.445 | 13.698 | 0 | 0 | 73.961 | 55.127 | 63.849 | 22.047 | 0 | 0 | 52.604 | 41.222 | [5 empty] | 18.145 | 9.91 | 1 | 2.6075 | 2.4034 | 4.1667 | 4 | -1.5966 | -61.2303
11/16/09 | 14:23 | 0 | 18.178 | 0 | 7 | 0 | 76.517 | 55.571 | 36.06 | 64.595 | 54.17 | 23.55 | 13.879 | 0 | 0 | 73.706 | 56.098 | 64.214 | 22.224 | 0 | 0 | 52.98 | 42.217 | [5 empty] | 0 | 11.922 | 2 | 2.5548 | 2.3533 | 4.1645 | 4 | -1.6467 | -64.4545
11/16/09 | 14:24 | 0 | 18.12 | 0 | 2 | 0 | 68.756 | 69.397 | 29.106 | 48.114 | 44.673 | 23.638 | 13.969 | 0 | 0 | 70.782 | 56.745 | 61.633 | 22.17 | 0 | 0 | 53.409 | 42.116 | [5 empty] | 0 | 20.642 | 3 | 2.5286 | 2.3284 | 4.1635 | 4 | -1.6716 | -66.1078
11/16/09 | 14:25 | 0 | 18.155 | 0 | 2 | 0 | 59.625 | 68.353 | 27.481 | 32.539 | 39.918 | 23.771 | 14.055 | 1 | 0 | 68.418 | 57.181 | 57.562 | 22.349 | 0 | 0 | 53.764 | 41.822 | [5 empty] | 0 | 27.086 | 4 | 2.5036 | 2.3046 | 4.1625 | 4 | -1.6954 | -67.7199
11/16/09 | 14:26 | 0 | 18.123 | 0 | 3 | 0 | 41.719 | 63.137 | 27.231 | 28.314 | 36.292 | 23.81 | 14.095 | 0 | 0 | 66.567 | 57.421 | 54.1 | 22.341 | 0 | 0 | 54.056 | 41.415 | [5 empty] | 0 | 13.405 | 5 | 2.4919 | 2.2935 | 4.162 | 4 | -1.7065 | -68.4807
11/16/09 | 14:27 | 0 | 18.155 | 0 | 2 | 0 | 33.338 | 48.902 | 27.383 | 27.407 | 32.656 | 23.817 | 14.153 | 0 | 0 | 65.298 | 57.628 | 51.563 | 22.42 | 0 | 0 | 54.362 | 41.047 | [5 empty] | 0 | 5.931 | 6 | 2.475 | 2.2774 | 4.1613 | 4 | -1.7226 | -69.5967
11/16/09 | 14:28 | 0 | 18.148 | 0 | 2 | 0 | 30.195 | 37.107 | 27.395 | 27.346 | 29.923 | 23.805 | 14.238 | 0 | 0 | 64.344 | 57.685 | 49.579 | 22.407 | 0 | 0 | 54.555 | 40.609 | [5 empty] | 0 | 2.849 | 7 | 2.4503 | 2.2539 | 4.1603 | 4 | -1.7461 | -71.2599
11/16/09 | 14:29 | 0 | 18.165 | 0 | 2 | 0 | 29.082 | 32.188 | 27.37 | 27.441 | 30.141 | 23.852 | 14.264 | 0 | 0 | 63.625 | 57.797 | 48.135 | 22.358 | 0 | 0 | 54.784 | 40.21 | [5 empty] | 0 | 1.641 | 8 | 2.4427 | 2.2467 | 4.16 | 4 | -1.7533 | -71.7754
11/16/09 | 14:30 | 0 | 18.165 | 0 | 2 | 0 | 28.67 | 30.286 | 27.081 | 27.419 | 28.165 | 23.805 | 14.264 | 0 | 0 | 63.087 | 57.863 | 47.033 | 22.383 | 0 | 0 | 54.922 | 39.858 | [5 empty] | 0 | 1.251 | 9 | 2.4427 | 2.2467 | 4.16 | 4 | -1.7533 | -71.7754
11/16/09 | 14:31 | 0 | 18.19 | 0 | 3 | 0 | 28.405 | 29.491 | 26.696 | 27.226 | 26.961 | 23.876 | 14.337 | 0 | 0 | 62.685 | 57.909 | 46.3 | 22.334 | 0 | 0 | 55.036 | 39.507 | [5 empty] | 0 | 1.179 | 10 | 2.4215 | 2.2265 | 4.1591 | 4 | -1.7735 | -73.24
11/16/09 | 14:32 | 0 | 18.143 | 0 | 2 | 0 | 28.094 | 29.033 | 26.456 | 26.865 | 26.456 | 23.83 | 14.412 | 0 | 0 | 62.304 | 57.952 | 45.84 | 22.238 | 0 | 0 | 55.083 | 39.2 | [5 empty] | 0 | 1.229 | 11 | 2.3996 | 2.2058 | 4.1582 | 4 | -1.7942 | -74.7717
11/16/09 | 14:33 | 0 | 18.165 | 1 | 3 | 0 | 28.189 | 28.67 | 26.407 | 26.647 | 31.249 | 23.781 | 14.437 | 0 | 0 | 62.012 | 57.998 | 45.52 | 22.312 | 0 | 0 | 55.127 | 38.918 | [5 empty] | 0 | 1.542 | 12 | 2.3923 | 2.1988 | 4.1579 | 4 | -1.8012 | -75.2885
11/16/09 | 14:34 | 1 | 18.19 | 0 | 2 | 0 | 45.061 | 28.334 | 27.056 | 26.478 | 32.807 | 23.732 | 14.51 | 0 | 0 | 61.72 | 57.998 | 45.313 | 22.287 | 0 | 0 | 55.127 | 38.636 | [5 empty] | 18.19 | 18.583 | 13 | 2.3711 | 2.1786 | 4.1571 | 4 | -1.8214 | -76.8157
11/16/09 | 14:35 | 0 | 18.19 | 0 | 2 | 1 | 47.56 | 41.198 | 27.731 | 27.01 | 33.771 | 23.805 | 14.658 | 0 | 0 | 61.473 | 58.021 | 45.152 | 22.358 | 0 | 0 | 55.197 | 38.401 | [5 empty] | 0 | 20.55 | 14 | 2.328 | 2.1377 | 4.1553 | 4 | -1.8623 | -79.9975
11/16/09 | 14:36 | 0 | 18.208 | 0 | 3 | 0 | 48.907 | 46.522 | 28.094 | 27.706 | 31.754 | 23.852 | 14.585 | 0 | 0 | 61.293 | 57.998 | 45.152 | 22.358 | 0 | 0 | 55.221 | 38.167 | [5 empty] | 0 | 21.201 | 0 | 2.3492 | 2.1579 | 4.1562 | 4 | -1.8421 | -78.4135
11/16/09 | 14:37 | 0 | 18.208 | 0 | 2 | 0 | 37.076 | 47.92 | 28.351 | 28.086 | 26.014 | 23.844 | 14.379 | 1 | 0 | 61.085 | 58.014 | 45.145 | 22.327 | 0 | 0 | 55.19 | 37.947 | [5 empty] | 0 | 8.99 | 1 | 2.4092 | 2.2149 | 0.96944 | 0.81081 | 1.4041 | 58.2792
11/16/09 | 14:38 | 0 | 18.19 | 0 | 2 | 0 | 31.61 | 41.997 | 28.623 | 28.383 | 25.997 | 23.925 | 14.213 | 0 | 0 | 60.935 | 58.021 | 45.245 | 22.383 | 0 | 0 | 55.288 | 37.789 | [5 empty] | 0 | 3.227 | 2 | 2.4576 | 2.2608 | 0.9714 | 0.81081 | 1.45 | 59.0025
11/16/09 | 14:39 | 0 | 18.158 | 0 | 2 | 0 | 30.085 | 33.67 | 28.712 | 28.542 | 27.988 | 23.942 | 14.158 | 0 | 0 | 60.748 | 57.991 | 45.191 | 22.255 | 0 | 0 | 55.19 | 37.595 | [5 empty] | 0 | 1.543 | 3 | 2.4736 | 2.2761 | 0.97205 | 0.81081 | 1.4653 | 59.236
11/16/09 | 14:40 | 0 | 18.165 | 0 | 3 | 0 | 29.538 | 31.08 | 28.55 | 28.648 | 25.009 | 24.07 | 14.09 | 0 | 0 | 60.622 | 58.066 | 45.268 | 22.383 | 0 | 0 | 55.265 | 37.437 | [5 empty] | 0 | 0.89 | 4 | 2.4934 | 2.2949 | 0.97285 | 0.81081 | 1.4841 | 59.5204
11/16/09 | 14:41 | 0 | 18.133 | 0 | 2 | 0 | 29.386 | 30.205 | 28.327 | 28.712 | 26.615 | 24.038 | 13.959 | 0 | 0 | 60.412 | 58.037 | 45.238 | 22.376 | 0 | 0 | 55.211 | 37.241 | [5 empty] | 0 | 0.674 | 5 | 2.5315 | 2.3311 | 0.97439 | 0.81081 | 1.5203 | 60.0559
11/16/09 | 14:42 | 0 | 18.077 | 0 | 2 | 0 | 29.185 | 29.812 | 28.03 | 28.439 | 27.113 | 24.102 | 13.952 | 0 | 0 | 60.271 | 57.961 | 45.138 | 22.199 | 0 | 0 | 55.228 | 37.069 | [5 empty] | 0 | 0.746 | 6 | 2.5336 | 2.3331 | 0.97448 | 0.81081 | 1.5223 | 60.084
11/16/09 | 14:43 | 0 | 18.077 | 0 | 2 | 0 | 28.969 | 29.548 | 27.932 | 28.15 | 24.801 | 24.102 | 13.952 | 0 | 0 | 60.136 | 57.984 | 45.114 | 22.199 | 0 | 0 | 55.228 | 36.928 | [5 empty] | 0 | 0.819 | 7 | 2.5336 | 2.3331 | 0.97448 | 0.81081 | 1.5223 | 60.084
11/16/09 | 14:44 | 0 | 18.085 | 0 | 2 | 0 | 28.687 | 29.361 | 28.062 | 28.013 | 22.761 | 24.151 | 13.804 | 0 | 0 | 60.002 | 57.961 | 45.091 | 22.27 | 0 | 0 | 55.284 | 36.799 | [5 empty] | 0 | 0.674 | 8 | 2.5767 | 2.3741 | 0.97622 | 0.81081 | 1.5632 | 60.669
11/16/09 | 14:45 | 0 | 18.13 | 0 | 2 | 0 | 28.42 | 29.02 | 28.395 | 28.081 | 23.817 | 24.18 | 13.809 | 0 | 0 | 59.938 | 57.987 | 45.096 | 22.3 | 0 | 0 | 55.3 | 36.674 | [5 empty] | 0 | 0.339 | 9 | 2.5752 | 2.3727 | 0.97616 | 0.81081 | 1.5619 | 60.6495
11/16/09 | 14:46 | 0 | 18.1 | 0 | 3 | 0 | 28.221 | 28.68 | 28.871 | 28.341 | 28.969 | 24.151 | 13.728 | 0 | 0 | 59.819 | 57.959 | 45.044 | 22.319 | 0 | 0 | 55.295 | 36.528 | [5 empty] | 0 | -0.12 | 10 | 2.5988 | 2.3951 | 0.97712 | 0.81081 | 1.5843 | 60.9618
11/16/09 | 14:47 | 0 | 18.125 | 0 | 2 | 0 | 45.572 | 28.461 | 29.16 | 28.824 | 27.522 | 24.126 | 13.753 | 0 | 0 | 59.73 | 57.936 | 45.068 | 22.39 | 0 | 0 | 55.386 | 36.411 | [5 empty] | 0 | 16.748 | 11 | 2.5915 | 2.3882 | 0.97683 | 0.81081 | 1.5774 | 60.866
11/16/09 | 14:48 | 0 | 18.1 | 0 | 2 | 0 | 36.997 | 36.411 | 29.114 | 29.234 | 24.031 | 24.126 | 13.829 | 1 | 0 | 59.573 | 57.913 | 45.021 | 22.39 | 0 | 0 | 55.363 | 36.294 | [5 empty] | 0 | 7.763 | 12 | 2.5694 | 2.3671 | 0.97593 | 0.81081 | 1.5563 | 60.5715
11/16/09 | 14:49 | 0 | 18.1 | 0 | 2 | 0 | 31.786 | 41.863 | 28.991 | 29.305 | 22.8 | 24.151 | 13.728 | 0 | 0 | 59.438 | 57.913 | 45.091 | 22.439 | 0 | 0 | 55.386 | 36.198 | [5 empty] | 0 | 2.481 | 13 | 2.5988 | 2.3951 | 0.97712 | 0.81081 | 1.5843 | 60.9618
11/16/09 | 14:50 | 0 | 18.095 | 0 | 2 | 0 | 30.335 | 34.22 | 28.795 | 29.155 | 22.074 | 24.143 | 13.698 | 0 | 0 | 59.299 | 57.886 | 45.131 | 22.434 | 0 | 0 | 55.358 | 36.052 | [5 empty] | 0 | 1.18 | 14 | 2.6075 | 2.4034 | 0.97747 | 0.81081 | 1.5926 | 61.076
11/16/09 | 14:51 | 0 | 18.175 | 0 | 2 | 0 | 29.81 | 31.352 | 28.751 | 29.016 | 22.8 | 24.126 | 13.706 | 0 | 0 | 59.171 | 57.936 | 45.205 | 22.513 | 0 | 0 | 55.41 | 35.964 | [5 empty] | 0 | 0.794 | 15 | 2.6052 | 2.4012 | 0.97738 | 0.81081 | 1.5904 | 61.0456
11/16/09 | 14:52 | 0 | 18.175 | 0 | 2 | 0 | 29.45 | 30.438 | 28.535 | 28.846 | 22.439 | 24.173 | 13.605 | 0 | 0 | 59.013 | 57.913 | 45.205 | 22.464 | 0 | 0 | 55.363 | 35.847 | [5 empty] | 0 | 0.604 | 16 | 2.6346 | 2.4291 | 0.97857 | 0.81081 | 1.6183 | 61.4253
11/16/09 | 14:53 | 0 | 18.145 | 0 | 2 | 0 | 29.155 | 29.903 | 28.287 | 28.697 | 23.952 | 24.121 | 13.625 | 0 | 0 | 58.874 | 57.886 | 45.154 | 22.41 | 0 | 0 | 55.335 | 35.746 | [5 empty] | 0 | 0.458 | 17 | 2.6288 | 2.4236 | 0.97834 | 0.81081 | 1.6128 | 61.3508
11/16/09 | 14:54 | 0 | 18.201 | 0 | 2 | 0 | 28.969 | 29.545 | 27.981 | 28.51 | 23.427 | 24.173 | 13.753 | 0 | 0 | 58.767 | 57.913 | 45.205 | 22.464 | 0 | 0 | 55.363 | 35.658 | [5 empty] | 0 | 0.459 | 18 | 2.5915 | 2.3882 | 0.97683 | 0.81081 | 1.5774 | 60.866
11/16/09 | 14:55 | 0 | 18.193 | 0 | 2 | 0 | 28.721 | 29.251 | 27.807 | 28.241 | 23.038 | 24.143 | 13.698 | 1 | 0 | 58.605 | 57.886 | 45.177 | 22.361 | 0 | 0 | 55.312 | 35.56 | [5 empty] | 0 | 0.48 | 19 | 2.6075 | 2.4034 | 0.97747 | 0.81081 | 1.5926 | 61.076
11/16/09 | 14:56 | 0 | 18.223 | 0 | 2 | 0 | 28.486 | 29.016 | 27.667 | 27.956 | 23.258 | 24.151 | 13.829 | 0 | 0 | 58.52 | 57.893 | 45.182 | 22.368 | 0 | 0 | 55.34 | 35.471 | [5 empty] | 0 | 0.53 | 20 | 2.5694 | 2.3671 | 0.97593 | 0.81081 | 1.5563 | 60.5715
11/16/09 | 14:57 | 0 | 18.145 | 0 | 2 | 0 | 28.192 | 28.721 | 27.566 | 27.853 | 26.625 | 24.097 | 13.799 | 0 | 0 | 58.358 | 57.843 | 45.131 | 22.339 | 0 | 0 | 55.312 | 35.301 | [5 empty] | 0 | 0.339 | 21 | 2.5781 | 2.3754 | 0.97628 | 0.81081 | 1.5646 | 60.6884
11/16/09 | 14:58 | 1 | 18.12 | 0 | 2 | 0 | 43.855 | 28.457 | 27.589 | 27.782 | 29.565 | 24.121 | 13.773 | 0 | 0 | 58.247 | 57.886 | 45.086 | 22.314 | 0 | 0 | 55.335 | 35.206 | [5 empty] | 18.12 | 16.073 | 22 | 2.5857 | 2.3826 | 0.97659 | 0.81081 | 1.5718 | 60.789
11/16/09 | 14:59 | 0 | 18.175 | 0 | 2 | 0 | 39.277 | 32.027 | 27.596 | 27.763 | 24.077 | 24.102 | 13.804 | 0 | 0 | 58.183 | 57.87 | 45.135 | 22.175 | 0 | 0 | 55.386 | 35.189 | [5 empty] | 0 | 11.514 | 23 | 2.5767 | 2.3741 | 0.97622 | 0.81081 | 1.5632 | 60.669
11/16/09 | 15:00 | 0 | 18.12 | 0 | 2 | 0 | 31.468 | 43.339 | 27.589 | 27.782 | 23.614 | 24.072 | 13.773 | 0 | 0 | 58.044 | 57.82 | 45.086 | 22.29 | 0 | 0 | 55.358 | 35.065 | [5 empty] | 0 | 3.686 | 24 | 2.5857 | 2.3826 | 0.97659 | 0.81081 | 1.5718 | 60.789
11/16/09 | 15:01 | 0 | 18.145 | 0 | 2 | 0 | 29.131 | 35.043 | 27.711 | 27.782 | 23.349 | 24.048 | 13.698 | 0 | 0 | 57.955 | 57.82 | 45.131 | 22.361 | 0 | 0 | 55.335 | 35.019 | [5 empty] | 0 | 1.349 | 25 | 2.6075 | 2.4034 | 0.97747 | 0.81081 | 1.5926 | 61.076
11/16/09 | 15:02 | 0 | 18.175 | 0 | 2 | 0 | 28.486 | 30.607 | 27.883 | 27.861 | 22.488 | 24.077 | 13.605 | 0 | 0 | 57.913 | 57.824 | 45.159 | 22.439 | 0 | 0 | 55.363 | 34.976 | [5 empty] | 0 | 0.625 | 26 | 2.6346 | 2.4291 | 0.97857 | 0.81081 | 1.6183 | 61.4253
11/16/09 | 15:03 | 0 | 18.145 | 0 | 2 | 0 | 28.167 | 29.18 | 27.758 | 27.927 | 22.675 | 24.023 | 13.6 | 1 | 0 | 57.82 | 57.797 | 45.177 | 22.339 | 0 | 0 | 55.358 | 34.878 | [5 empty] | 0 | 0.24 | 27 | 2.6361 | 2.4305 | 0.97863 | 0.81081 | 1.6197 | 61.4439
11/16/09 | 15:04 | 0 | 18.12 | 0 | 2 | 0 | 28.047 | 28.601 | 27.638 | 27.902 | 22.049 | 24.097 | 13.6 | 0 | 0 | 57.767 | 57.836 | 45.196 | 22.434 | 0 | 0 | 55.328 | 34.828 | [5 empty] | 0 | 0.145 | 28 | 2.6361 | 2.4305 | 0.97863 | 0.81081 | 1.6197 | 61.4439
11/16/09 | 15:05 | 0 | 18.13 | 0 | 2 | 0 | 27.959 | 28.344 | 27.429 | 27.814 | 20.394 | 24.009 | 13.61 | 0 | 0 | 57.685 | 57.777 | 45.112 | 22.515 | 0 | 0 | 55.291 | 34.718 | [5 empty] | 0 | 0.145 | 29 | 2.6332 | 2.4278 | 0.97851 | 0.81081 | 1.6169 | 61.4067
11/16/09 | 15:06 | 0 | 18.105 | 0 | 2 | 0 | 27.91 | 28.199 | 27.307 | 27.645 | 21.311 | 24.055 | 13.66 | 0 | 0 | 57.596 | 57.777 | 45.112 | 22.515 | 0 | 0 | 55.267 | 34.696 | [5 empty] | 0 | 0.265 | 30 | 2.6186 | 2.4139 | 0.97792 | 0.81081 | 1.6031 | 61.2196
11/16/09 | 15:07 | 0 | 18.105 | 0 | 2 | 0 | 27.79 | 28.126 | 27.186 | 27.476 | 22.371 | 24.009 | 13.685 | 0 | 0 | 57.551 | 57.777 | 45.089 | 22.371 | 0 | 0 | 55.246 | 34.648 | [5 empty] | 0 | 0.314 | 31 | 2.6113 | 2.407 | 0.97763 | 0.81081 | 1.5962 | 61.1253
11/16/09 | 15:08 | 0 | 18.13 | 0 | 2 | 0 | 27.596 | 28.005 | 27.042 | 27.356 | 21.358 | 23.984 | 13.585 | 0 | 0 | 57.455 | 57.724 | 45.058 | 22.29 | 0 | 0 | 55.169 | 34.524 | [5 empty] | 0 | 0.24 | 32 | 2.6404 | 2.4347 | 0.97881 | 0.81081 | 1.6239 | 61.4995
11/16/09 | 15:09 | 0 | 18.153 | 0 | 2 | 0 | 39.7 | 27.814 | 27.02 | 27.186 | 29.234 | 23.911 | 13.635 | 0 | 0 | 57.439 | 57.754 | 45.065 | 22.371 | 0 | 0 | 55.153 | 34.531 | [5 empty] | 0 | 12.514 | 33 | 2.6259 | 2.4208 | 0.97822 | 0.81081 | 1.61 | 61.3134
11/16/09 | 15:10 | 0 | 18.13 | 0 | 2 | 0 | 40.992 | 29.452 | 26.971 | 27.14 | 24.104 | 23.888 | 13.783 | 0 | 0 | 57.418 | 57.731 | 45.065 | 22.251 | 0 | 0 | 55.2 | 34.459 | [5 empty] | 0 | 13.852 | 34 | 2.5828 | 2.3799 | 0.97647 | 0.81081 | 1.5691 | 60.7504
11/16/09 | 15:11 | 0 | 18.153 | 0 | 2 | 0 | 31.62 | 42.965 | 26.946 | 27.115 | 22.442 | 23.911 | 13.635 | 1 | 0 | 57.35 | 57.708 | 45.042 | 22.371 | 0 | 0 | 55.2 | 34.438 | [5 empty] | 0 | 4.505 | 35 | 2.6259 | 2.4208 | 0.97822 | 0.81081 | 1.61 | 61.3134
11/16/09 | 15:12 | 0 | 18.12 | 0 | 2 | 0 | 28.746 | 35.651 | 26.988 | 27.108 | 22.893 | 23.783 | 13.504 | 0 | 0 | 57.275 | 57.724 | 45.012 | 22.265 | 0 | 0 | 55.193 | 34.335 | [5 empty] | 0 | 1.638 | 36 | 2.664 | 2.4571 | 0.97976 | 0.81081 | 1.6463 | 61.7966
11/16/09 | 15:13 | 0 | 18.105 | 0 | 2 | 0 | 27.861 | 30.342 | 27.14 | 27.091 | 22.417 | 23.815 | 13.512 | 0 | 0 | 57.284 | 57.731 | 45.089 | 22.346 | 0 | 0 | 55.2 | 34.297 | [5 empty] | 0 | 0.77 | 37 | 2.6617 | 2.4549 | 0.97967 | 0.81081 | 1.6441 | 61.7674
11/16/09 | 15:14 | 0 | 18.105 | 0 | 2 | 0 | 27.5 | 28.633 | 27.14 | 27.14 | 21.069 | 23.815 | 13.462 | 0 | 0 | 57.238 | 57.731 | 45.135 | 22.322 | 0 | 0 | 55.2 | 34.225 | [5 empty] | 0 | 0.36 | 38 | 2.6763 | 2.4687 | 0.98026 | 0.81081 | 1.6579 | 61.9485
11/16/09 | 15:15 | 0 | 18.08 | 0 | 2 | 0 | 27.356 | 28.005 | 27.115 | 27.235 | 22.032 | 23.864 | 13.462 | 0 | 0 | 57.192 | 57.708 | 45.112 | 22.395 | 0 | 0 | 55.223 | 34.156 | [5 empty] | 0 | 0.121 | 39 | 2.6763 | 2.4687 | 0.98026 | 0.81081 | 1.6579 | 61.9485
11/16/09 | 15:16 | 0 | 18.105 | 0 | 2 | 0 | 27.284 | 27.694 | 26.995 | 27.235 | 21.817 | 23.839 | 13.364 | 0 | 0 | 57.192 | 57.708 | 45.089 | 22.395 | 0 | 0 | 55.267 | 34.084 | [5 empty] | 0 | 0.049 | 40 | 2.7048 | 2.4958 | 0.98142 | 0.81081 | 1.685 | 62.2978
11/16/09 | 15:17 | 0 | 18.072 | 0 | 2 | 0 | 27.228 | 27.493 | 26.843 | 27.083 | 21.905 | 23.759 | 13.356 | 0 | 0 | 57.14 | 57.678 | 45.082 | 22.265 | 0 | 0 | 55.237 | 34.029 | [5 empty] | 0 | 0.145 | 41 | 2.7071 | 2.4981 | 0.98151 | 0.81081 | 1.6872 | 62.326
11/16/09 | 15:18 | 0 | 18.08 | 0 | 2 | 0 | 27.186 | 27.451 | 26.777 | 26.995 | 22.13 | 23.766 | 13.338 | 0 | 0 | 57.17 | 57.708 | 45.112 | 22.273 | 0 | 0 | 55.246 | 34.015 | [5 empty] | 0 | 0.191 | 42 | 2.7124 | 2.503 | 0.98172 | 0.81081 | 1.6922 | 62.3893
11/16/09 | 15:19 | 0 | 18.047 | 0 | 2 | 0 | 27.01 | 27.373 | 26.674 | 26.914 | 20.507 | 23.712 | 13.281 | 0 | 0 | 57.097 | 57.656 | 45.058 | 22.363 | 0 | 0 | 55.193 | 33.959 | [5 empty] | 0 | 0.096 | 43 | 2.729 | 2.5188 | 0.9824 | 0.81081 | 1.708 | 62.588
11/16/09 | 15:20 | 0 | 18.105 | 0 | 3 | 0 | 35.565 | 27.284 | 26.73 | 26.875 | 28.464 | 23.719 | 13.313 | 0 | 0 | 57.037 | 57.619 | 44.998 | 22.395 | 0 | 0 | 55.223 | 33.897 | [5 empty] | 0 | 8.69 | 44 | 2.7197 | 2.51 | 0.98202 | 0.81081 | 1.6992 | 62.4767
11/16/09 | 15:21 | 0 | 18.055 | 0 | 2 | 0 | 41.157 | 28.584 | 26.777 | 26.826 | 22.635 | 23.719 | 13.462 | 1 | 0 | 57.081 | 57.665 | 45.042 | 22.442 | 0 | 0 | 55.2 | 33.873 | [5 empty] | 0 | 14.331 | 45 | 2.6763 | 2.4687 | 0.98026 | 0.81081 | 1.6579 | 61.9485
11/16/09 | 15:22 | 0 | 18.047 | 0 | 2 | 0 | 31.249 | 42.111 | 26.698 | 26.819 | 21.446 | 23.638 | 13.527 | 0 | 0 | 57.028 | 57.612 | 44.991 | 22.363 | 0 | 0 | 55.193 | 33.794 | [5 empty] | 0 | 4.43 | 46 | 2.6573 | 2.4507 | 0.97949 | 0.81081 | 1.6399 | 61.7127
11/16/09 | 15:23 | 0 | 17.997 | 0 | 2 | 0 | 28.383 | 34.5 | 26.843 | 26.89 | 20.483 | 23.614 | 13.602 | 0 | 0 | 56.985 | 57.612 | 45.035 | 22.363 | 0 | 0 | 55.169 | 33.771 | [5 empty] | 0 | 1.493 | 47 | 2.6355 | 2.43 | 0.97861 | 0.81081 | 1.6192 | 61.4364
11/16/09 | 15:24 | 0 | 18.017 | 0 | 2 | 0 | 27.51 | 29.557 | 26.885 | 26.836 | 22.765 | 23.513 | 13.547 | 0 | 0 | 56.98 | 57.585 | 45.077 | 22.405 | 0 | 0 | 55.165 | 33.696 | [5 empty] | 0 | 0.674 | 48 | 2.6515 | 2.4452 | 0.97926 | 0.81081 | 1.6344 | 61.6395
11/16/09 | 15:25 | 0 | 18.022 | 0 | 3 | 0 | 27.231 | 28.145 | 26.917 | 26.941 | 21.883 | 23.57 | 13.65 | 0 | 0 | 57.017 | 57.621 | 45.089 | 22.148 | 0 | 0 | 55.155 | 33.706 | [5 empty] | 0 | 0.29 | 49 | 2.6215 | 2.4167 | 0.97804 | 0.81081 | 1.6059 | 61.2572
11/16/09 | 15:26 | 0 | 17.992 | 0 | 2 | 0 | 27.056 | 27.635 | 26.863 | 26.936 | 21.78 | 23.491 | 13.62 | 1 | 0 | 56.966 | 57.594 | 45.061 | 22.094 | 0 | 0 | 55.06 | 33.653 | [5 empty] | 0 | 0.12 | 50 | 2.6303 | 2.425 | 0.97839 | 0.81081 | 1.6142 | 61.3694
11/16/09 | 15:27 | 0 | 18.022 | 0 | 2 | 0 | 27.037 | 27.4 | 26.821 | 26.99 | 22.099 | 23.545 | 13.726 | 0 | 0 | 56.948 | 57.621 | 45.065 | 22.317 | 0 | 0 | 55.088 | 33.658 | [5 empty] | 0 | 0.047 | 51 | 2.5994 | 2.3956 | 0.97714 | 0.81081 | 1.5848 | 60.9694
11/16/09 | 15:28 | 0 | 18.017 | 0 | 2 | 0 | 26.936 | 27.25 | 26.671 | 26.887 | 22.697 | 23.54 | 13.844 | 0 | 0 | 56.921 | 57.594 | 45.061 | 22.287 | 0 | 0 | 55.104 | 33.629 | [5 empty] | 0 | 0.049 | 52 | 2.565 | 2.363 | 0.97575 | 0.81081 | 1.5522 | 60.5128
11/16/09 | 15:29 | 0 | 17.969 | 0 | 3 | 0 | 26.863 | 27.152 | 26.671 | 26.792 | 21.515 | 23.516 | 13.793 | 0 | 0 | 56.9 | 57.594 | 45.014 | 22.334 | 0 | 0 | 55.104 | 33.629 | [5 empty] | 0 | 0.071 | 53 | 2.5799 | 2.3771 | 0.97635 | 0.81081 | 1.5663 | 60.7117
11/16/09 | 15:30 | 0 | 17.944 | 0 | 2 | 0 | 26.767 | 27.056 | 26.551 | 26.721 | 21.758 | 23.516 | 13.695 | 0 | 0 | 56.877 | 57.548 | 44.993 | 22.358 | 0 | 0 | 55.104 | 33.582 | [5 empty] | 0 | 0.046 | 54 | 2.6084 | 2.4042 | 0.97751 | 0.81081 | 1.5934 | 61.0874
11/16/09 | 15:31 | 0 | 17.969 | 0 | 2 | 0 | 31.804 | 26.936 | 26.551 | 26.721 | 27.949 | 23.467 | 13.768 | 0 | 0 | 56.877 | 57.548 | 44.993 | 22.263 | 0 | 0 | 55.104 | 33.605 | [5 empty] | 0 | 5.083 | 55 | 2.5872 | 2.384 | 0.97665 | 0.81081 | 1.5732 | 60.8083
11/16/09 | 15:32 | 1 | 17.962 | 0 | 3 | 0 | 41.31 | 28.015 | 26.522 | 26.642 | 23.631 | 23.413 | 13.763 | 0 | 0 | 56.827 | 57.521 | 44.942 | 22.113 | 0 | 0 | 55.076 | 33.577 | [5 empty] | 17.962 | 14.668 | 56 | 2.5886 | 2.3854 | 0.97671 | 0.81081 | 1.5746 | 60.8276
11/16/09 | 15:33 | 0 | 17.992 | 0 | 2 | 0 | 31.225 | 41.525 | 26.576 | 26.721 | 22.962 | 23.371 | 13.67 | 0 | 0 | 56.855 | 57.548 | 45.014 | 22.358 | 0 | 0 | 55.06 | 33.56 | [5 empty] | 0 | 4.504 | 57 | 2.6157 | 2.4111 | 0.9778 | 0.81081 | 1.6003 | 61.1819
11/16/09 | 15:34 | 0 | 17.939 | 0 | 2 | 0 | 28.206 | 33.79 | 26.568 | 26.618 | 21.439 | 23.342 | 13.567 | 1 | 0 | 56.804 | 57.5 | 44.965 | 22.304 | 0 | 0 | 55.008 | 33.507 | [5 empty] | 0 | 1.588 | 58 | 2.6457 | 2.4397 | 0.97902 | 0.81081 | 1.6288 | 61.5659
11/16/09 | 15:35 | 0 | 17.987 | 0 | 3 | 0 | 27.292 | 29.173 | 26.667 | 26.667 | 21.848 | 23.388 | 13.492 | 0 | 0 | 56.782 | 57.5 | 45.056 | 22.378 | 0 | 0 | 55.008 | 33.46 | [5 empty] | 0 | 0.625 | 59 | 2.6675 | 2.4604 | 0.97991 | 0.81081 | 1.6496 | 61.8401
11/16/09 | 15:36 | 0 | 17.962 | 1 | 2 | 0 | 26.978 | 27.821 | 26.738 | 26.713 | 21.728 | 23.342 | 13.467 | 0 | 0 | 56.782 | 57.478 | 45.033 | 22.258 | 0 | 0 | 54.985 | 33.414 | [5 empty] | 0 | 0.265 | 60 | 2.6748 | 2.4673 | 0.9802 | 0.81081 | 1.6565 | 61.9305
11/16/09 | 15:37 | 0 | 17.939 | 0 | 2 | 0 | 26.811 | 27.316 | 26.618 | 26.738 | 20.907 | 23.366 | 13.245 | 0 | 0 | 56.759 | 57.544 | 45.033 | 22.354 | 0 | 0 | 55.032 | 33.414 | [5 empty] | 0 | 0.073 | 61 | 2.7395 | 2.5288 | 0.98282 | 0.81081 | 1.718 | 62.7122
11/16/09 | 15:38 | 0 | 17.954 | 0 | 3 | 0 | 26.755 | 27.091 | 26.416 | 26.73 | 20.804 | 23.236 | 13.188 | 0 | 0 | 56.752 | 57.491 | 44.979 | 22.371 | 0 | 0 | 55.001 | 33.335 | [5 empty] | 0 | 0.025 | 62 | 2.7561 | 2.5446 | 0.98349 | 0.81081 | 1.7338 | 62.907
11/16/09 | 15:39 | 0 | 17.929 | 0 | 2 | 0 | 26.706 | 26.971 | 26.49 | 26.61 | 21.888 | 23.261 | 13.311 | 0 | 0 | 56.729 | 57.471 | 45.002 | 22.346 | 0 | 0 | 55.025 | 33.335 | [5 empty] | 0 | 0.096 | 63 | 2.7202 | 2.5105 | 0.98204 | 0.81081 | 1.6997 | 62.4837
11/16/09 | 15:40 | 0 | 17.929 | 0 | 3 | 0 | 26.61 | 26.924 | 26.416 | 26.561 | 21.262 | 23.285 | 13.286 | 0 | 0 | 56.729 | 57.471 | 45.002 | 22.273 | 0 | 0 | 55.001 | 33.311 | [5 empty] | 0 | 0.049 | 64 | 2.7275 | 2.5174 | 0.98234 | 0.81081 | 1.7066 | 62.5706
11/16/09 | 15:41 | 0 | 17.954 | 0 | 2 | 0 | 26.515 | 26.826 | 26.392 | 26.537 | 21.718 | 23.214 | 13.188 | 0 | 0 | 56.752 | 57.448 | 45.026 | 22.273 | 0 | 0 | 54.978 | 33.287 | [5 empty] | 0 | -0.022 | 65 | 2.7561 | 2.5446 | 0.98349 | 0.81081 | 1.7338 | 62.907
11/16/09 | 15:42 | 0 | 17.929 | 0 | 2 | 0 | 28.464 | 26.706 | 26.321 | 26.49 | 27.405 | 23.285 | 13.162 | 0 | 0 | 56.729 | 57.448 | 45.002 | 22.273 | 0 | 0 | 55.001 | 33.263 | [5 empty] | 0 | 1.974 | 66 | 2.7636 | 2.5518 | 0.9838 | 0.81081 | 1.7409 | 62.9951
11/16/09 | 15:43 | 0 | 17.979 | 0 | 3 | 0 | 44.797 | 27.189 | 26.392 | 26.441 | 28.199 | 23.19 | 13.137 | 0 | 0 | 56.686 | 57.448 | 44.935 | 22.297 | 0 | 0 | 54.978 | 33.242 | [5 empty] | 0 | 18.356 | 67 | 2.7709 | 2.5587 | 0.98409 | 0.81081 | 1.7479 | 63.0793
11/16/09 | 15:44 | 0 | 17.954 | 0 | 2 | 0 | 47.273 | 41.561 | 26.392 | 26.49 | 28.707 | 23.261 | 13.188 | 2 | 0 | 56.709 | 57.448 | 44.911 | 22.201 | 0 | 0 | 54.954 | 33.194 | [5 empty] | 0 | 20.783 | 68 | 2.7561 | 2.5446 | 0.98349 | 0.81081 | 1.7338 | 62.907
11/16/09 | 15:45 | 1 | 17.939 | 0 | 3 | 0 | 48.037 | 46.041 | 26.475 | 26.497 | 29.293 | 23.246 | 13.248 | 2 | 0 | 56.67 | 57.432 | 44.986 | 22.282 | 0 | 0 | 54.961 | 33.156 | [5 empty] | 17.939 | 21.54 | 69 | 2.7386 | 2.528 | 0.98278 | 0.81081 | 1.7171 | 62.7019
11/16/09 | 15:46 | 0 | 17.964 | 0 | 2 | 0 | 48.45 | 47.28 | 26.595 | 26.595 | 29.847 | 23.222 | 13.125 | 2 | 0 | 56.67 | 57.409 | 45.033 | 22.356 | 0 | 0 | 54.938 | 33.156 | [5 empty] | 0 | 21.855 | 70 | 2.7744 | 2.562 | 0.98424 | 0.81081 | 1.7512 | 63.1196
11/16/09 | 15:47 | 0 | 17.909 | 0 | 2 | 0 | 49.063 | 47.756 | 26.711 | 26.613 | 30.467 | 23.241 | 13.142 | 1 | 0 | 56.665 | 57.427 | 45.096 | 22.349 | 0 | 0 | 54.889 | 33.103 | [5 empty] | 0 | 22.45 | 71 | 2.7694 | 2.5573 | 0.98404 | 0.81081 | 1.7465 | 63.0625
11/16/09 | 15:48 | 0 | 17.854 | 0 | 3 | 0 | 49.516 | 48.37 | 26.777 | 26.703 | 31.016 | 23.236 | 13.162 | 2 | 0 | 56.661 | 57.4 | 45.138 | 22.344 | 0 | 0 | 54.905 | 33.074 | [5 empty] | 0 | 22.813 | 72 | 2.7636 | 2.5518 | 0.9838 | 0.81081 | 1.7409 | 62.9951
11/16/09 | 15:49 | 0 | 17.854 | 0 | 2 | 1 | 44.424 | 48.989 | 26.897 | 26.777 | 25.453 | 23.307 | 13.064 | 1 | 0 | 56.661 | 57.423 | 45.161 | 22.393 | 0 | 0 | 54.882 | 33.098 | [5 empty] | 0 | 17.647 | 73 | 2.7922 | 2.5789 | 0.98496 | 0.81081 | 1.7681 | 63.3227
11/16/09 | 15:50 | 0 | 17.884 | 0 | 2 | 0 | 33.151 | 48.055 | 27.022 | 26.877 | 25.144 | 23.41 | 13.193 | 1 | 0 | 56.709 | 57.473 | 45.233 | 22.373 | 0 | 0 | 54.933 | 33.127 | [5 empty] | 0 | 6.274 | 0 | 2.7546 | 2.5432 | 0.98343 | 0.81081 | 1.7324 | 62.89
11/16/09 | 15:51 | 0 | 17.909 | 0 | 3 | 0 | 29.624 | 36.581 | 27.096 | 26.926 | 23.146 | 23.432 | 13.142 | 0 | 0 | 56.754 | 57.494 | 45.257 | 22.447 | 0 | 0 | 55.004 | 33.127 | [5 empty] | 0 | 2.698 | 1 | 2.7694 | 2.5573 | 1.6018 | 1.4286 | 1.1287 | 40.7562
11/16/09 | 15:52 | 0 | 17.879 | 0 | 2 | 0 | 28.415 | 31.161 | 27.042 | 26.971 | 22.682 | 23.477 | 13.137 | 0 | 0 | 56.75 | 57.466 | 45.205 | 22.393 | 0 | 0 | 54.905 | 33.122 | [5 empty] | 0 | 1.444 | 2 | 2.7709 | 2.5587 | 1.6019 | 1.4286 | 1.1301 | 40.7848
11/16/09 | 15:53 | 0 | 17.861 | 0 | 2 | 0 | 27.964 | 29.432 | 26.926 | 27.022 | 23.795 | 23.577 | 13.095 | 0 | 0 | 56.777 | 57.494 | 45.233 | 22.398 | 0 | 0 | 55.025 | 33.103 | [5 empty] | 0 | 0.942 | 3 | 2.7831 | 2.5703 | 1.6024 | 1.4286 | 1.1417 | 41.0232
11/16/09 | 15:54 | 0 | 17.879 | 0 | 2 | 0 | 27.716 | 28.655 | 26.752 | 26.971 | 22.103 | 23.477 | 12.964 | 0 | 0 | 56.795 | 57.423 | 45.138 | 22.273 | 0 | 0 | 55.067 | 33.051 | [5 empty] | 0 | 0.745 | 4 | 2.8213 | 2.6066 | 1.6039 | 1.4286 | 1.178 | 41.7538
11/16/09 | 15:55 | 0 | 17.831 | 0 | 3 | 0 | 27.5 | 28.246 | 26.703 | 26.873 | 24.006 | 23.572 | 13.137 | 0 | 0 | 56.772 | 57.489 | 45.184 | 22.175 | 0 | 0 | 55.02 | 33.027 | [5 empty] | 0 | 0.627 | 5 | 2.7709 | 2.5587 | 1.6019 | 1.4286 | 1.1301 | 40.7848
11/16/09 | 15:56 | 0 | 17.821 | 0 | 2 | 0 | 27.25 | 27.924 | 26.551 | 26.745 | 22.866 | 23.54 | 13.032 | 0 | 0 | 56.72 | 57.437 | 45.131 | 22.192 | 0 | 0 | 55.036 | 33.043 | [5 empty] | 0 | 0.505 | 6 | 2.8015 | 2.5877 | 1.6031 | 1.4286 | 1.1592 | 41.3771
11/16/09 | 15:57 | 0 | 17.879 | 0 | 2 | 0 | 27.091 | 27.645 | 26.537 | 26.752 | 22.344 | 23.597 | 13.014 | 0 | 0 | 56.75 | 57.466 | 45.161 | 22.393 | 0 | 0 | 55.043 | 33.051 | [5 empty] | 0 | 0.339 | 7 | 2.8067 | 2.5927 | 1.6033 | 1.4286 | 1.1642 | 41.4773
11/16/09 | 15:58 | 0 | 17.821 | 0 | 3 | 0 | 26.961 | 27.395 | 26.551 | 26.6 | 23.371 | 23.494 | 12.981 | 0 | 0 | 56.697 | 57.416 | 45.061 | 22.287 | 0 | 0 | 54.99 | 32.974 | [5 empty] | 0 | 0.361 | 8 | 2.8163 | 2.6019 | 1.6037 | 1.4286 | 1.1733 | 41.6601
11/16/09 | 15:59 | 1 | 17.846 | 0 | 2 | 0 | 35.254 | 27.204 | 26.649 | 26.649 | 29.131 | 23.469 | 12.956 | 1 | 0 | 56.674 | 57.393 | 45.061 | 22.241 | 0 | 0 | 55.013 | 32.974 | [5 empty] | 17.846 | 8.605 | 9 | 2.8236 | 2.6088 | 1.604 | 1.4286 | 1.1802 | 41.7978
11/16/09 | 16:00 | 0 | 17.846 | 0 | 3 | 0 | 46.62 | 29.827 | 26.721 | 26.77 | 29.66 | 23.42 | 12.981 | 0 | 0 | 56.697 | 57.393 | 45.061 | 22.265 | 0 | 0 | 55.013 | 32.95 | [5 empty] | 0 | 19.85 | 10 | 2.8163 | 2.6019 | 1.6037 | 1.4286 | 1.1733 | 41.6601
11/16/09 | 16:01 | 0 | 17.821 | 0 | 2 | 0 | 48.317 | 43.97 | 26.721 | 26.816 | 30.286 | 23.445 | 13.007 | 2 | 0 | 56.652 | 57.37 | 45.037 | 22.287 | 0 | 0 | 55.013 | 32.926 | [5 empty] | 0 | 21.501 | 11 | 2.8088 | 2.5947 | 1.6034 | 1.4286 | 1.1661 | 41.5162
11/16/09 | 16:02 | 0 | 17.821 | 0 | 2 | 0 | 49.234 | 47.262 | 26.696 | 26.794 | 31.08 | 23.371 | 12.931 | 2 | 0 | 56.608 | 57.393 | 45.061 | 22.312 | 0 | 0 | 54.945 | 32.902 | [5 empty] | 0 | 22.44 | 12 | 2.8309 | 2.6157 | 1.6043 | 1.4286 | 1.1871 | 41.9347
11/16/09 | 16:03 | 1 | 17.846 | 0 | 3 | 0 | 49.647 | 48.387 | 26.841 | 26.745 | 31.973 | 23.445 | 12.883 | 1 | 0 | 56.631 | 57.393 | 45.107 | 22.361 | 0 | 0 | 54.945 | 32.95 | [5 empty] | 17.846 | 22.902 | 13 | 2.8449 | 2.629 | 1.6049 | 1.4286 | 1.2004 | 42.1957
11/16/09 | 16:04 | 0 | 17.839 | 0 | 2 | 0 | 43.212 | 48.975 | 26.882 | 26.762 | 25.965 | 23.437 | 12.899 | 2 | 0 | 56.601 | 57.364 | 45.124 | 22.354 | 0 | 0 | 54.959 | 32.943 | [5 empty] | 0 | 16.45 | 14 | 2.8402 | 2.6246 | 1.6047 | 1.4286 | 1.196 | 42.109
11/16/09 | 16:05 | 0 | 17.813 | 0 | 2 | 0 | 32.682 | 47.621 | 26.953 | 26.833 | 24.715 | 23.484 | 12.826 | 0 | 0 | 56.601 | 57.364 | 45.168 | 22.474 | 0 | 0 | 54.936 | 32.919 | [5 empty] | 0 | 5.849 | 15 | 2.8615 | 2.6448 | 1.6055 | 1.4286 | 1.2162 | 42.5024
11/16/09 | 16:06 | 0 | 17.839 | 0 | 3 | 0 | 29.459 | 36.301 | 26.929 | 26.882 | 24.303 | 23.557 | 12.775 | 0 | 0 | 56.645 | 57.386 | 45.259 | 22.474 | 0 | 0 | 54.915 | 32.919 | [5 empty] | 0 | 2.577 | 16 | 2.8763 | 2.6589 | 1.6061 | 1.4286 | 1.2303 | 42.7737
11/16/09 | 16:07 | 0 | 17.839 | 0 | 2 | 0 | 28.4 | 31.048 | 26.882 | 26.882 | 23.822 | 23.582 | 12.8 | 0 | 0 | 56.668 | 57.407 | 45.238 | 22.329 | 0 | 0 | 54.868 | 32.919 | [5 empty] | 0 | 1.518 | 17 | 2.869 | 2.652 | 1.6058 | 1.4286 | 1.2234 | 42.641
11/16/09 | 16:08 | 0 | 17.839 | 0 | 2 | 0 | 27.893 | 29.339 | 26.784 | 26.907 | 23.967 | 23.606 | 12.775 | 0 | 0 | 56.668 | 57.407 | 45.259 | 22.4 | 0 | 0 | 54.891 | 32.871 | [5 empty] | 0 | 0.986 | 18 | 2.8763 | 2.6589 | 1.6061 | 1.4286 | 1.2303 | 42.7737
11/16/09 | 16:09 | 0 | 17.813 | 0 | 2 | 0 | 27.581 | 28.567 | 26.593 | 26.833 | 23.197 | 23.702 | 12.974 | 1 | 0 | 56.69 | 57.407 | 45.238 | 22.4 | 0 | 0 | 54.868 | 32.895 | [5 empty] | 0 | 0.748 | 19 | 2.8184 | 2.6038 | 1.6038 | 1.4286 | 1.1752 | 41.6987
11/16/09 | 16:10 | 0 | 17.783 | 0 | 3 | 0 | 27.334 | 28.106 | 26.419 | 26.684 | 23.432 | 23.624 | 12.795 | 0 | 0 | 56.64 | 57.379 | 45.163 | 22.444 | 0 | 0 | 54.863 | 32.842 | [5 empty] | 0 | 0.65 | 20 | 2.8705 | 2.6533 | 1.6059 | 1.4286 | 1.2248 | 42.6676
11/16/09 | 16:11 | 0 | 17.813 | 0 | 2 | 0 | 27.123 | 27.821 | 26.328 | 26.593 | 23.099 | 23.629 | 12.826 | 0 | 0 | 56.69 | 57.407 | 45.215 | 22.449 | 0 | 0 | 54.845 | 32.871 | [5 empty] | 0 | 0.53 | 21 | 2.8615 | 2.6448 | 1.6055 | 1.4286 | 1.2162 | 42.5024
11/16/09 | 16:12 | 0 | 17.783 | 0 | 3 | 0 | 26.877 | 27.503 | 26.25 | 26.419 | 23.503 | 23.624 | 12.843 | 0 | 0 | 56.663 | 57.379 | 45.163 | 22.371 | 0 | 0 | 54.793 | 32.842 | [5 empty] | 0 | 0.458 | 22 | 2.8565 | 2.6401 | 1.6053 | 1.4286 | 1.2115 | 42.4113
11/16/09 | 16:13 | 0 | 17.808 | 0 | 2 | 0 | 26.659 | 27.213 | 26.225 | 26.323 | 21.625 | 23.577 | 12.72 | 0 | 0 | 56.617 | 57.336 | 45.117 | 22.42 | 0 | 0 | 54.772 | 32.842 | [5 empty] | 0 | 0.336 | 23 | 2.8923 | 2.6741 | 1.6068 | 1.4286 | 1.2455 | 43.0632
11/16/09 | 16:14 | 0 | 17.833 | 0 | 2 | 0 | 37.591 | 26.973 | 26.274 | 26.323 | 29.092 | 23.503 | 12.695 | 0 | 0 | 56.617 | 57.336 | 45.117 | 22.444 | 0 | 0 | 54.793 | 32.819 | [5 empty] | 0 | 11.268 | 24 | 2.8996 | 2.681 | 1.6071 | 1.4286 | 1.2525 | 43.1937
11/16/09 | 16:15 | 0 | 17.826 | 0 | 3 | 0 | 46.921 | 30.842 | 26.313 | 26.313 | 29.494 | 23.472 | 12.687 | 1 | 0 | 56.544 | 57.284 | 45.065 | 22.339 | 0 | 0 | 54.763 | 32.763 | [5 empty] | 0 | 20.608 | 25 | 2.9019 | 2.6832 | 1.6072 | 1.4286 | 1.2547 | 43.2354
11/16/09 | 16:16 | 1 | 17.801 | 0 | 2 | 0 | 48.366 | 44.538 | 26.483 | 26.412 | 30.242 | 23.423 | 12.687 | 1 | 0 | 56.521 | 57.284 | 45.042 | 22.437 | 0 | 0 | 54.742 | 32.787 | [5 empty] | 17.801 | 21.954 | 26 | 2.9019 | 2.6832 | 1.6072 | 1.4286 | 1.2547 | 43.2354
11/16/09 | 16:17 | 0 | 17.776 | 0 | 2 | 0 | 49.192 | 47.311 | 26.701 | 26.532 | 31.252 | 23.401 | 12.712 | 2 | 0 | 56.544 | 57.261 | 45.086 | 22.483 | 0 | 0 | 54.763 | 32.787 | [5 empty] | 0 | 22.66 | 27 | 2.8947 | 2.6763 | 1.6069 | 1.4286 | 1.2477 | 43.105
11/16/09 | 16:18 | 0 | 17.801 | 0 | 3 | 0 | 49.88 | 48.321 | 26.941 | 26.676 | 32.289 | 23.423 | 12.712 | 2 | 0 | 56.521 | 57.306 | 45.133 | 22.388 | 0 | 0 | 54.786 | 32.787 | [5 empty] | 0 | 23.204 | 28 | 2.8947 | 2.6763 | 1.6069 | 1.4286 | 1.2477 | 43.105
11/16/09 | 16:19 | 0 | 17.768 | 0 | 2 | 0 | 49.551 | 49.07 | 27.174 | 26.86 | 28.716 | 23.44 | 12.607 | 2 | 0 | 56.492 | 57.277 | 45.126 | 22.38 | 0 | 0 | 54.756 | 32.756 | [5 empty] | 0 | 22.691 | 29 | 2.9252 | 2.7054 | 1.6081 | 1.4286 | 1.2768 | 43.6481
11/16/09 | 16:20 | 0 | 17.793 | 0 | 2 | 0 | 35.859 | 49.666 | 27.294 | 27.079 | 24.668 | 23.513 | 12.531 | 0 | 0 | 56.515 | 57.277 | 45.194 | 22.427 | 0 | 0 | 54.733 | 32.732 | [5 empty] | 0 | 8.78 | 30 | 2.9474 | 2.7264 | 1.609 | 1.4286 | 1.2978 | 44.0341
11/16/09 | 16:21 | 0 | 17.851 | 0 | 2 | 0 | 30.698 | 41.32 | 27.422 | 27.231 | 23.785 | 23.567 | 12.491 | 1 | 0 | 56.565 | 57.329 | 45.294 | 22.582 | 0 | 0 | 54.719 | 32.763 | [5 empty] | 0 | 3.467 | 31 | 2.959 | 2.7375 | 1.6095 | 1.4286 | 1.3089 | 44.2349
11/16/09 | 16:22 | 0 | 17.818 | 0 | 3 | 0 | 29.101 | 33.015 | 27.343 | 27.319 | 22.331 | 23.633 | 12.459 | 0 | 0 | 56.558 | 57.3 | 45.287 | 22.501 | 0 | 0 | 54.665 | 32.732 | [5 empty] | 0 | 1.782 | 32 | 2.9683 | 2.7463 | 1.6099 | 1.4286 | 1.3178 | 44.3944
11/16/09 | 16:23 | 0 | 17.851 | 1 | 2 | 0 | 28.53 | 30.337 | 27.231 | 27.326 | 22.292 | 23.712 | 12.466 | 0 | 0 | 56.61 | 57.373 | 45.317 | 22.459 | 0 | 0 | 54.719 | 32.742 | [5 empty] | 0 | 1.204 | 33 | 2.9663 | 2.7444 | 1.6098 | 1.4286 | 1.3158 | 44.3596
11/16/09 | 16:24 | 0 | 17.818 | 0 | 2 | 0 | 28.138 | 29.317 | 27.079 | 27.223 | 22.14 | 23.68 | 12.335 | 0 | 0 | 56.604 | 57.3 | 45.24 | 22.525 | 0 | 0 | 54.642 | 32.711 | [5 empty] | 0 | 0.915 | 34 | 3.0044 | 2.7807 | 1.6113 | 1.4286 | 1.3521 | 45.0033
11/16/09 | 16:25 | 0 | 17.806 | 0 | 2 | 0 | 27.885 | 28.775 | 26.946 | 27.137 | 21.91 | 23.717 | 12.345 | 0 | 0 | 56.594 | 57.311 | 45.252 | 22.488 | 0 | 0 | 54.7 | 32.723 | [5 empty] | 0 | 0.748 | 35 | 3.0015 | 2.7779 | 1.6112 | 1.4286 | 1.3493 | 44.9547
11/16/09 | 16:26 | 0 | 17.854 | 0 | 3 | 0 | 27.645 | 28.39 | 26.897 | 27.042 | 21.405 | 23.67 | 12.396 | 0 | 0 | 56.594 | 57.311 | 45.275 | 22.513 | 0 | 0 | 54.723 | 32.699 | [5 empty] | 0 | 0.603 | 36 | 2.9867 | 2.7638 | 1.6106 | 1.4286 | 1.3352 | 44.7056
11/16/09 | 16:27 | 0 | 17.846 | 0 | 2 | 0 | 27.395 | 27.998 | 26.89 | 26.914 | 22.697 | 23.614 | 12.436 | 0 | 0 | 56.588 | 57.281 | 45.154 | 22.456 | 0 | 0 | 54.693 | 32.644 | [5 empty] | 0 | 0.481 | 37 | 2.975 | 2.7527 | 1.6101 | 1.4286 | 1.3241 | 44.5085
11/16/09 | 16:28 | 0 | 17.879 | 0 | 3 | 0 | 27.307 | 27.836 | 26.922 | 27.017 | 22.682 | 23.717 | 12.519 | 0 | 0 | 56.638 | 57.334 | 45.275 | 22.439 | 0 | 0 | 54.77 | 32.747 | [5 empty] | 0 | 0.29 | 38 | 2.9509 | 2.7297 | 1.6091 | 1.4286 | 1.3012 | 44.0945
11/16/09 | 16:29 | 0 | 17.879 | 0 | 2 | 0 | 27.981 | 27.62 | 27.017 | 27.017 | 29.089 | 23.692 | 12.421 | 0 | 0 | 56.617 | 57.311 | 45.231 | 22.537 | 0 | 0 | 54.747 | 32.699 | [5 empty] | 0 | 0.964 | 39 | 2.9794 | 2.7569 | 1.6103 | 1.4286 | 1.3283 | 44.5826
11/16/09 | 16:30 | 1 | 17.929 | 0 | 2 | 0 | 45.527 | 27.645 | 27.211 | 27.137 | 30.126 | 23.621 | 12.446 | 0 | 0 | 56.572 | 57.311 | 45.231 | 22.513 | 0 | 0 | 54.793 | 32.651 | [5 empty] | 17.929 | 18.39 | 40 | 2.9721 | 2.7499 | 1.61 | 1.4286 | 1.3214 | 44.459
11/16/09 | 16:31 | 0 | 17.896 | 0 | 3 | 1 | 48.618 | 41.317 | 27.515 | 27.25 | 30.72 | 23.589 | 12.436 | 2 | 0 | 56.519 | 57.259 | 45.201 | 22.53 | 0 | 0 | 54.784 | 32.644 | [5 empty] | 0 | 21.368 | 41 | 2.975 | 2.7527 | 1.6101 | 1.4286 | 1.3241 | 44.5085
11/16/09 | 16:32 | 0 | 17.871 | 0 | 2 | 0 | 49.512 | 47.241 | 27.758 | 27.515 | 31.612 | 23.54 | 12.562 | 2 | 0 | 56.519 | 57.259 | 45.245 | 22.481 | 0 | 0 | 54.807 | 32.668 | [5 empty] | 0 | 21.997 | 0 | 2.9383 | 2.7178 | 1.6086 | 1.4286 | 1.2893 | 43.8773
11/16/09 | 16:33 | 0 | 17.846 | 0 | 2 | 0 | 50.198 | 48.639 | 27.949 | 27.804 | 30.96 | 23.54 | 12.511 | 1 | 0 | 56.496 | 57.238 | 45.201 | 22.506 | 0 | 0 | 54.784 | 32.692 | [5 empty] | 0 | 22.394 | 1 | 2.9532 | 2.732 | 1.5443 | 1.3636 | 1.3683 | 46.3335
11/16/09 | 16:34 | 0 | 17.871 | 0 | 3 | 0 | 39.179 | 49.304 | 28.094 | 27.998 | 26.311 | 23.589 | 12.486 | 1 | 0 | 56.496 | 57.259 | 45.292 | 22.601 | 0 | 0 | 54.784 | 32.716 | [5 empty] | 0 | 11.181 | 2 | 2.9605 | 2.7389 | 1.5446 | 1.3636 | 1.3752 | 46.4533
11/16/09 | 16:35 | 0 | 17.871 | 0 | 2 | 0 | 32.238 | 45.131 | 28.189 | 28.094 | 24.602 | 23.66 | 12.436 | 1 | 0 | 56.496 | 57.259 | 45.292 | 22.552 | 0 | 0 | 54.74 | 32.692 | [5 empty] | 0 | 4.144 | 3 | 2.975 | 2.7527 | 1.5452 | 1.3636 | 1.3891 | 46.6911
11/16/09 | 16:36 | 0 | 17.896 | 0 | 2 | 0 | 30.117 | 35.206 | 28.167 | 28.189 | 24.744 | 23.781 | 12.511 | 0 | 0 | 56.519 | 57.259 | 45.383 | 22.601 | 0 | 0 | 54.716 | 32.761 | [5 empty] | 0 | 1.928 | 4 | 2.9532 | 2.732 | 1.5443 | 1.3636 | 1.3683 | 46.3335
11/16/09 | 16:37 | 0 | 17.839 | 0 | 2 | 0 | 29.339 | 31.507 | 28.037 | 28.157 | 24.112 | 23.749 | 12.504 | 0 | 0 | 56.512 | 57.252 | 45.376 | 22.545 | 0 | 0 | 54.639 | 32.73 | [5 empty] | 0 | 1.182 | 5 | 2.9552 | 2.7339 | 1.5444 | 1.3636 | 1.3703 | 46.3671
11/16/09 | 16:38 | 0 | 17.871 | 0 | 2 | 0 | 29.011 | 30.215 | 27.829 | 28.118 | 24.193 | 23.854 | 12.609 | 0 | 0 | 56.565 | 57.259 | 45.383 | 22.53 | 0 | 0 | 54.67 | 32.785 | [5 empty] | 0 | 0.893 | 6 | 2.9247 | 2.7048 | 1.5432 | 1.3636 | 1.3412 | 45.8581
11/16/09 | 16:39 | 0 | 17.839 | 0 | 2 | 0 | 28.689 | 29.555 | 27.557 | 27.942 | 25.026 | 23.871 | 12.627 | 0 | 0 | 56.512 | 57.229 | 45.329 | 22.449 | 0 | 0 | 54.686 | 32.706 | [5 empty] | 0 | 0.747 | 7 | 2.9194 | 2.6998 | 1.5429 | 1.3636 | 1.3362 | 45.7697
11/16/09 | 16:40 | 0 | 17.839 | 0 | 3 | 0 | 28.4 | 29.17 | 27.363 | 27.726 | 24.955 | 23.893 | 12.627 | 0 | 0 | 56.512 | 57.229 | 45.329 | 22.376 | 0 | 0 | 54.733 | 32.706 | [5 empty] | 0 | 0.674 | 8 | 2.9194 | 2.6998 | 1.5429 | 1.3636 | 1.3362 | 45.7697
11/16/09 | 16:41 | 0 | 17.813 | 0 | 2 | 0 | 28.086 | 28.81 | 27.218 | 27.483 | 23.268 | 23.918 | 12.529 | 0 | 0 | 56.49 | 57.208 | 45.308 | 22.474 | 0 | 0 | 54.733 | 32.706 | [5 empty] | 0 | 0.603 | 9 | 2.948 | 2.727 | 1.5441 | 1.3636 | 1.3633 | 46.2469
11/16/09 | 16:42 | 0 | 17.813 | 0 | 2 | 0 | 27.821 | 28.471 | 27.194 | 27.338 | 22.594 | 23.871 | 12.454 | 0 | 0 | 56.467 | 57.208 | 45.261 | 22.52 | 0 | 0 | 54.709 | 32.706 | [5 empty] | 0 | 0.483 | 10 | 2.9698 | 2.7477 | 1.545 | 1.3636 | 1.3841 | 46.6058
11/16/09 | 16:43 | 1 | 17.783 | 0 | 3 | 0 | 27.552 | 28.152 | 27.142 | 27.238 | 27.287 | 23.842 | 12.547 | 1 | 0 | 56.439 | 57.158 | 45.21 | 22.469 | 0 | 0 | 54.705 | 32.701 | [5 empty] | 17.783 | 0.314 | 11 | 2.9427 | 2.722 | 1.5439 | 1.3636 | 1.3584 | 46.1599
11/16/09 | 16:44 | 0 | 17.813 | 0 | 2 | 0 | 43.824 | 27.893 | 27.194 | 27.292 | 27.701 | 23.893 | 12.552 | 0 | 0 | 56.446 | 57.186 | 45.261 | 22.52 | 0 | 0 | 54.733 | 32.73 | [5 empty] | 0 | 16.532 | 12 | 2.9413 | 2.7206 | 1.5438 | 1.3636 | 1.357 | 46.1357
11/16/09 | 16:45 | 0 | 17.73 | 0 | 2 | 0 | 35.94 | 36.105 | 27.258 | 27.184 | 22.969 | 23.692 | 12.519 | 0 | 0 | 56.364 | 57.083 | 45.156 | 22.344 | 0 | 0 | 54.628 | 32.603 | [5 empty] | 0 | 8.756 | 13 | 2.9509 | 2.7297 | 1.5442 | 1.3636 | 1.3661 | 46.295
11/16/09 | 16:46 | 0 | 17.73 | 0 | 2 | 0 | 30.004 | 39.7 | 27.427 | 27.329 | 22.824 | 23.717 | 12.373 | 1 | 0 | 56.341 | 57.083 | 45.156 | 22.439 | 0 | 0 | 54.628 | 32.579 | [5 empty] | 0 | 2.675 | 14 | 2.9934 | 2.7702 | 1.5459 | 1.3636 | 1.4065 | 46.9876
11/16/09 | 16:47 | 0 | 17.705 | 0 | 3 | 0 | 28.412 | 31.762 | 27.692 | 27.522 | 24.053 | 23.717 | 12.421 | 0 | 0 | 56.298 | 57.103 | 45.135 | 22.393 | 0 | 0 | 54.628 | 32.579 | [5 empty] | 0 | 0.89 | 15 | 2.9794 | 2.7569 | 1.5454 | 1.3636 | 1.3932 | 46.7621
11/16/09 | 16:48 | 0 | 17.73 | 0 | 2 | 0 | 27.932 | 29.111 | 27.836 | 27.692 | 22.704 | 23.717 | 12.544 | 0 | 0 | 56.275 | 57.037 | 45.18 | 22.393 | 0 | 0 | 54.628 | 32.603 | [5 empty] | 0 | 0.24 | 16 | 2.9436 | 2.7228 | 1.5439 | 1.3636 | 1.3592 | 46.1744
11/16/09 | 16:49 | 0 | 17.756 | 0 | 2 | 0 | 27.836 | 28.39 | 27.836 | 27.883 | 22.584 | 23.766 | 12.544 | 0 | 0 | 56.321 | 57.083 | 45.226 | 22.464 | 0 | 0 | 54.649 | 32.649 | [5 empty] | 0 | -0.047 | 17 | 2.9436 | 2.7228 | 1.5439 | 1.3636 | 1.3592 | 46.1744
11/16/09 | 16:50 | 0 | 17.756 | 0 | 2 | 0 | 27.883 | 28.126 | 27.763 | 27.956 | 23.717 | 23.692 | 12.569 | 0 | 0 | 56.298 | 57.083 | 45.18 | 22.415 | 0 | 0 | 54.649 | 32.649 | [5 empty] | 0 | -0.073 | 18 | 2.9363 | 2.7159 | 1.5436 | 1.3636 | 1.3523 | 46.0532
11/16/09 | 16:51 | 0 | 17.73 | 0 | 3 | 0 | 27.932 | 28.101 | 27.618 | 27.907 | 22.898 | 23.692 | 12.594 | 0 | 0 | 56.275 | 57.06 | 45.203 | 22.415 | 0 | 0 | 54.649 | 32.649 | [5 empty] | 0 | 0.025 | 19 | 2.929 | 2.709 | 1.5433 | 1.3636 | 1.3453 | 45.9314
11/16/09 | 16:52 | 0 | 17.698 | 0 | 2 | 0 | 27.829 | 28.116 | 27.419 | 27.755 | 22.263 | 23.685 | 12.438 | 0 | 0 | 56.223 | 56.985 | 45.173 | 22.432 | 0 | 0 | 54.688 | 32.572 | [5 empty] | 0 | 0.074 | 20 | 2.9745 | 2.7522 | 1.5452 | 1.3636 | 1.3885 | 46.6817
11/16/09 | 16:53 | 0 | 17.723 | 0 | 2 | 0 | 27.706 | 28.045 | 27.321 | 27.611 | 21.687 | 23.636 | 12.464 | 0 | 0 | 56.223 | 56.985 | 45.149 | 22.481 | 0 | 0 | 54.665 | 32.548 | [5 empty] | 0 | 0.095 | 21 | 2.9669 | 2.745 | 1.5449 | 1.3636 | 1.3813 | 46.5582
11/16/09 | 16:54 | 0 | 17.73 | 0 | 3 | 0 | 27.593 | 27.956 | 27.307 | 27.547 | 23.982 | 23.643 | 12.471 | 0 | 0 | 56.252 | 57.037 | 45.203 | 22.513 | 0 | 0 | 54.628 | 32.531 | [5 empty] | 0 | 0.046 | 22 | 2.9648 | 2.743 | 1.5448 | 1.3636 | 1.3794 | 46.5249
11/16/09 | 16:55 | 0 | 17.756 | 0 | 2 | 0 | 41.016 | 27.787 | 27.329 | 27.451 | 29.185 | 23.572 | 12.496 | 0 | 0 | 56.207 | 56.992 | 45.135 | 22.488 | 0 | 0 | 54.513 | 32.51 | [5 empty] | 0 | 13.565 | 23 | 2.9576 | 2.7361 | 1.5445 | 1.3636 | 1.3725 | 46.4054
11/16/09 | 16:56 | 0 | 17.723 | 0 | 3 | 0 | 47.81 | 34.122 | 27.346 | 27.441 | 29.683 | 23.491 | 12.536 | 1 | 0 | 56.177 | 56.939 | 45.126 | 22.361 | 0 | 0 | 54.504 | 32.478 | [5 empty] | 0 | 20.369 | 24 | 2.9459 | 2.725 | 1.544 | 1.3636 | 1.3614 | 46.2131
11/16/09 | 16:57 | 1 | 17.723 | 0 | 2 | 0 | 49.278 | 45.77 | 27.419 | 27.515 | 30.332 | 23.491 | 12.486 | 2 | 0 | 56.156 | 56.939 | 45.149 | 22.481 | 0 | 0 | 54.483 | 32.453 | [5 empty] | 17.723 | 21.763 | 25 | 2.9605 | 2.7389 | 1.5446 | 1.3636 | 1.3752 | 46.4533
11/16/09 | 16:58 | 0 | 17.723 | 0 | 2 | 0 | 49.712 | 48.268 | 27.49 | 27.586 | 30.96 | 23.54 | 12.536 | 2 | 0 | 56.156 | 56.919 | 45.173 | 22.383 | 0 | 0 | 54.527 | 32.478 | [5 empty] | 0 | 22.126 | 26 | 2.9459 | 2.725 | 1.544 | 1.3636 | 1.3614 | 46.2131
11/16/09 | 16:59 | 0 | 17.698 | 0 | 3 | 0 | 49.941 | 49.003 | 27.611 | 27.611 | 31.585 | 23.516 | 12.536 | 1 | 0 | 56.133 | 56.939 | 45.196 | 22.528 | 0 | 0 | 54.618 | 32.524 | [5 empty] | 0 | 22.33 | 27 | 2.9459 | 2.725 | 1.544 | 1.3636 | 1.3614 | 46.2131
11/16/09 | 17:00 | 0 | 17.723 | 0 | 2 | 0 | 47.763 | 49.416 | 27.684 | 27.66 | 25.997 | 23.54 | 12.66 | 2 | 0 | 56.177 | 56.962 | 45.219 | 22.528 | 0 | 0 | 54.597 | 32.524 | [5 empty] | 0 | 20.103 | 28 | 2.9098 | 2.6907 | 1.5425 | 1.3636 | 1.3271 | 45.607
11/16/09 | 17:01 | 0 | 17.773 | 0 | 2 | 0 | 34.921 | 49.484 | 27.755 | 27.78 | 24.624 | 23.636 | 12.66 | 0 | 0 | 56.223 | 56.962 | 45.287 | 22.456 | 0 | 0 | 54.551 | 32.524 | [5 empty] | 0 | 7.141 | 29 | 2.9098 | 2.6907 | 1.5425 | 1.3636 | 1.3271 | 45.607
11/16/09 | 17:02 | 0 | 17.715 | 0 | 3 | 0 | 30.663 | 38.743 | 27.723 | 27.723 | 24.278 | 23.629 | 12.677 | 1 | 0 | 56.238 | 56.955 | 45.303 | 22.545 | 0 | 0 | 54.497 | 32.541 | [5 empty] | 0 | 2.94 | 30 | 2.9049 | 2.686 | 1.5423 | 1.3636 | 1.3224 | 45.5227
11/16/09 | 17:03 | 0 | 17.69 | 0 | 2 | 0 | 29.266 | 32.277 | 27.603 | 27.674 | 23.484 | 23.724 | 12.652 | 0 | 0 | 56.238 | 56.955 | 45.327 | 22.496 | 0 | 0 | 54.474 | 32.517 | [5 empty] | 0 | 1.592 | 31 | 2.9121 | 2.6929 | 1.5426 | 1.3636 | 1.3293 | 45.6465
11/16/09 | 17:04 | 0 | 17.69 | 0 | 3 | 0 | 28.638 | 30.18 | 27.483 | 27.603 | 22.665 | 23.724 | 12.554 | 0 | 0 | 56.216 | 56.978 | 45.257 | 22.52 | 0 | 0 | 54.453 | 32.468 | [5 empty] | 0 | 1.035 | 32 | 2.9407 | 2.7201 | 1.5438 | 1.3636 | 1.3564 | 46.126
11/16/09 | 17:05 | 0 | 17.763 | 0 | 2 | 0 | 28.327 | 29.361 | 27.363 | 27.579 | 23.099 | 23.844 | 12.624 | 0 | 0 | 56.33 | 57.046 | 45.35 | 22.591 | 0 | 0 | 54.569 | 32.541 | [5 empty] | 0 | 0.748 | 33 | 2.9203 | 2.7007 | 1.543 | 1.3636 | 1.337 | 45.7845
11/16/09 | 17:06 | 0 | 17.768 | 0 | 3 | 0 | 28.089 | 28.886 | 27.343 | 27.488 | 24.092 | 23.923 | 12.803 | 0 | 0 | 56.357 | 57.074 | 45.331 | 22.501 | 0 | 0 | 54.597 | 32.57 | [5 empty] | 0 | 0.601 | 34 | 2.8682 | 2.6511 | 1.5409 | 1.3636 | 1.2875 | 44.8891
11/16/09 | 17:07 | 0 | 17.738 | 0 | 2 | 0 | 27.794 | 28.447 | 27.194 | 27.385 | 23.146 | 23.844 | 12.725 | 0 | 0 | 56.353 | 57.046 | 45.303 | 22.422 | 0 | 0 | 54.614 | 32.565 | [5 empty] | 0 | 0.409 | 35 | 2.8909 | 2.6727 | 1.5418 | 1.3636 | 1.3091 | 45.2832
11/16/09 | 17:08 | 0 | 17.73 | 0 | 3 | 0 | 27.596 | 28.126 | 27.088 | 27.258 | 23.427 | 23.837 | 12.718 | 0 | 0 | 56.3 | 56.973 | 45.229 | 22.39 | 0 | 0 | 54.56 | 32.579 | [5 empty] | 0 | 0.338 | 36 | 2.8929 | 2.6747 | 1.5419 | 1.3636 | 1.311 | 45.3183
11/16/09 | 17:09 | 0 | 17.73 | 0 | 3 | 0 | 27.451 | 27.861 | 27.042 | 27.137 | 23.741 | 23.812 | 12.718 | 0 | 0 | 56.277 | 56.996 | 45.205 | 22.368 | 0 | 0 | 54.583 | 32.627 | [5 empty] | 0 | 0.314 | 37 | 2.8929 | 2.6747 | 1.5419 | 1.3636 | 1.311 | 45.3183
11/16/09 | 17:10 | 1 | 17.788 | 0 | 2 | 0 | 30.999 | 27.699 | 27.265 | 27.169 | 29.192 | 23.82 | 12.65 | 0 | 0 | 56.307 | 57.003 | 45.212 | 22.496 | 0 | 0 | 54.614 | 32.634 | [5 empty] | 17.788 | 3.83 | 38 | 2.9127 | 2.6935 | 1.5427 | 1.3636 | 1.3298 | 45.6564
11/16/09 | 17:11 | 0 | 17.788 | 0 | 3 | 0 | 45.579 | 29.41 | 27.459 | 27.363 | 29.915 | 23.773 | 12.65 | 1 | 0 | 56.307 | 56.98 | 45.212 | 22.471 | 0 | 0 | 54.569 | 32.586 | [5 empty] | 0 | 18.216 | 39 | 2.9127 | 2.6935 | 1.5427 | 1.3636 | 1.3298 | 45.6564
11/16/09 | 17:12 | 0 | 17.813 | 0 | 3 | 0 | 47.551 | 43.609 | 27.579 | 27.628 | 30.47 | 23.844 | 12.725 | 1 | 0 | 56.284 | 56.957 | 45.189 | 22.422 | 0 | 0 | 54.523 | 32.634 | [5 empty] | 0 | 19.923 | 40 | 2.8909 | 2.6727 | 1.5418 | 1.3636 | 1.3091 | 45.2832
11/16/09 | 17:13 | 0 | 17.788 | 0 | 2 | 0 | 47.964 | 46.865 | 27.699 | 27.723 | 31.24 | 23.773 | 12.823 | 2 | 0 | 56.264 | 56.957 | 45.166 | 22.447 | 0 | 0 | 54.59 | 32.658 | [5 empty] | 0 | 20.241 | 41 | 2.8623 | 2.6456 | 1.5406 | 1.3636 | 1.282 | 44.787
11/16/09 | 17:14 | 1 | 17.756 | 0 | 3 | 0 | 48.646 | 47.383 | 27.836 | 27.861 | 31.98 | 23.692 | 12.765 | 2 | 0 | 56.234 | 56.95 | 45.252 | 22.513 | 0 | 0 | 54.583 | 32.651 | [5 empty] | 17.756 | 20.785 | 42 | 2.8792 | 2.6616 | 1.5413 | 1.3636 | 1.298 | 45.0819
11/16/09 | 17:15 | 0 | 17.73 | 0 | 2 | 1 | 49.332 | 48.072 | 27.932 | 27.861 | 32.862 | 23.717 | 12.74 | 1 | 0 | 56.234 | 56.905 | 45.229 | 22.559 | 0 | 0 | 54.516 | 32.603 | [5 empty] | 0 | 21.471 | 43 | 2.8865 | 2.6686 | 1.5416 | 1.3636 | 1.3049 | 45.2079
11/16/09 | 17:16 | 0 | 17.788 | 0 | 3 | 0 | 49.799 | 48.858 | 28.013 | 27.988 | 33.833 | 23.82 | 12.773 | 2 | 0 | 56.264 | 56.957 | 45.303 | 22.567 | 0 | 0 | 54.523 | 32.634 | [5 empty] | 0 | 21.811 | 0 | 2.8769 | 2.6594 | 1.5412 | 1.3636 | 1.2958 | 45.0414
11/16/09 | 17:17 | 0 | 17.756 | 0 | 2 | 0 | 50.044 | 49.311 | 27.956 | 27.956 | 34.624 | 23.812 | 12.569 | 2 | 0 | 56.254 | 56.95 | 45.296 | 22.633 | 0 | 0 | 54.492 | 32.579 | [5 empty] | 0 | 22.088 | 1 | 2.9363 | 2.7159 | 1.9447 | 1.7647 | 0.95119 | 32.3943
11/16/09 | 17:18 | 1 | 17.756 | 0 | 3 | 0 | 50.181 | 49.701 | 27.932 | 27.981 | 35.471 | 23.861 | 12.74 | 2 | 0 | 56.277 | 56.95 | 45.366 | 22.609 | 0 | 0 | 54.492 | 32.534 | [5 empty] | 17.756 | 22.2 | 2 | 2.8865 | 2.6686 | 1.9427 | 1.7647 | 0.90386 | 31.3133
11/16/09 | 17:19 | 0 | 17.756 | 0 | 2 | 0 | 50.272 | 49.883 | 27.981 | 27.932 | 36.363 | 23.933 | 12.765 | 1 | 0 | 56.3 | 56.95 | 45.366 | 22.584 | 0 | 0 | 54.469 | 32.534 | [5 empty] | 0 | 22.34 | 3 | 2.8792 | 2.6616 | 1.9424 | 1.7647 | 0.89694 | 31.1521
11/16/09 | 17:20 | 0 | 17.781 | 1 | 3 | 0 | 50.272 | 50.02 | 28.052 | 27.932 | 37.186 | 23.957 | 12.692 | 2 | 0 | 56.346 | 56.95 | 45.39 | 22.658 | 0 | 0 | 54.469 | 32.555 | [5 empty] | 0 | 22.34 | 4 | 2.9005 | 2.6819 | 1.9432 | 1.7647 | 0.91715 | 31.6205
11/16/09 | 17:21 | 0 | 17.756 | 0 | 2 | 0 | 50.343 | 50.09 | 28.172 | 28.027 | 37.775 | 24.006 | 12.667 | 2 | 0 | 56.369 | 56.95 | 45.411 | 22.584 | 0 | 0 | 54.446 | 32.555 | [5 empty] | 0 | 22.316 | 5 | 2.9078 | 2.6888 | 1.9435 | 1.7647 | 0.92407 | 31.7793
11/16/09 | 17:22 | 0 | 17.756 | 0 | 2 | 0 | 47.749 | 50.135 | 28.317 | 28.172 | 32.196 | 24.126 | 12.642 | 1 | 0 | 56.389 | 56.95 | 45.434 | 22.704 | 0 | 0 | 54.422 | 32.579 | [5 empty] | 0 | 19.577 | 6 | 2.915 | 2.6957 | 1.9438 | 1.7647 | 0.93099 | 31.9373
11/16/09 | 17:23 | 0 | 17.756 | 0 | 3 | 0 | 35.258 | 49.449 | 28.582 | 28.317 | 26.703 | 24.175 | 12.617 | 0 | 0 | 56.389 | 56.973 | 45.434 | 22.633 | 0 | 0 | 54.422 | 32.627 | [5 empty] | 0 | 6.941 | 7 | 2.9223 | 2.7026 | 1.9441 | 1.7647 | 0.93791 | 32.0945
11/16/09 | 17:24 | 0 | 17.7 | 0 | 2 | 0 | 31.323 | 38.004 | 28.746 | 28.552 | 26.169 | 24.168 | 12.587 | 1 | 0 | 56.385 | 56.946 | 45.429 | 22.65 | 0 | 0 | 54.441 | 32.551 | [5 empty] | 0 | 2.771 | 8 | 2.9311 | 2.7109 | 1.9445 | 1.7647 | 0.94621 | 32.2822
11/16/09 | 17:25 | 0 | 17.698 | 0 | 3 | 0 | 30.141 | 32.548 | 28.91 | 28.719 | 26.213 | 24.215 | 12.66 | 0 | 0 | 56.38 | 56.941 | 45.404 | 22.552 | 0 | 0 | 54.369 | 32.524 | [5 empty] | 0 | 1.422 | 9 | 2.9098 | 2.6907 | 1.9436 | 1.7647 | 0.92601 | 31.8236
11/16/09 | 17:26 | 0 | 17.69 | 0 | 3 | 0 | 29.722 | 30.855 | 29.023 | 28.927 | 25.507 | 24.158 | 12.602 | 0 | 0 | 56.373 | 56.889 | 45.327 | 22.591 | 0 | 0 | 54.338 | 32.517 | [5 empty] | 0 | 0.795 | 10 | 2.9267 | 2.7068 | 1.9443 | 1.7647 | 0.94206 | 32.1885
11/16/09 | 17:27 | 0 | 17.615 | 0 | 2 | 0 | 29.531 | 30.229 | 29.047 | 29.047 | 25.99 | 24.038 | 12.602 | 0 | 0 | 56.284 | 56.843 | 45.28 | 22.425 | 0 | 0 | 54.247 | 32.468 | [5 empty] | 0 | 0.484 | 11 | 2.9267 | 2.7068 | 1.9443 | 1.7647 | 0.94206 | 32.1885
11/16/09 | 17:28 | 0 | 17.615 | 0 | 3 | 0 | 29.481 | 29.94 | 29.146 | 29.146 | 25.217 | 24.038 | 12.479 | 0 | 0 | 56.284 | 56.823 | 45.236 | 22.425 | 0 | 0 | 54.247 | 32.443 | [5 empty] | 0 | 0.335 | 12 | 2.9625 | 2.7408 | 1.9458 | 1.7647 | 0.97611 | 32.9486
11/16/09 | 17:29 | 0 | 17.59 | 0 | 3 | 0 | 29.457 | 29.795 | 29.192 | 29.266 | 24.494 | 24.014 | 12.526 | 0 | 0 | 56.261 | 56.8 | 45.189 | 22.376 | 0 | 0 | 54.247 | 32.468 | [5 empty] | 0 | 0.191 | 13 | 2.9488 | 2.7278 | 1.9452 | 1.7647 | 0.9631 | 32.6603
11/16/09 | 17:30 | 0 | 17.59 | 0 | 2 | 0 | 29.457 | 29.746 | 29.457 | 29.312 | 23.459 | 23.989 | 12.479 | 0 | 0 | 56.238 | 56.8 | 45.212 | 22.4 | 0 | 0 | 54.224 | 32.468 | [5 empty] | 0 | 0.145 | 14 | 2.9625 | 2.7408 | 1.9458 | 1.7647 | 0.97611 | 32.9486
11/16/09 | 17:31 | 0 | 17.585 | 0 | 3 | 0 | 29.403 | 29.67 | 29.717 | 29.572 | 23.695 | 23.96 | 12.325 | 0 | 0 | 56.168 | 56.75 | 45.161 | 22.395 | 0 | 0 | 54.173 | 32.439 | [5 empty] | 0 | -0.169 | 15 | 3.0074 | 2.7834 | 1.9476 | 1.7647 | 1.0187 | 33.8747
11/16/09 | 17:32 | 1 | 17.585 | 0 | 3 | 0 | 30.32 | 29.646 | 29.741 | 29.886 | 31.475 | 23.913 | 12.3 | 0 | 0 | 56.145 | 56.727 | 45.184 | 22.491 | 0 | 0 | 54.24 | 32.392 | [5 empty] | 17.585 | 0.434 | 16 | 3.0146 | 2.7904 | 1.9479 | 1.7647 | 1.0257 | 34.0224
11/16/09 | 17:33 | 0 | 17.64 | 0 | 2 | 0 | 45.992 | 30.229 | 29.722 | 30.011 | 32.61 | 23.893 | 12.504 | 0 | 0 | 56.172 | 56.754 | 45.189 | 22.376 | 0 | 0 | 54.268 | 32.421 | [5 empty] | 0 | 15.981 | 17 | 2.9552 | 2.7339 | 1.9455 | 1.7647 | 0.96919 | 32.7956
11/16/09 | 17:34 | 0 | 17.615 | 0 | 3 | 0 | 48.926 | 43.75 | 29.626 | 29.94 | 33.106 | 23.893 | 12.479 | 2 | 0 | 56.126 | 56.711 | 45.166 | 22.4 | 0 | 0 | 54.247 | 32.397 | [5 empty] | 0 | 18.986 | 18 | 2.9625 | 2.7408 | 1.9458 | 1.7647 | 0.97611 | 32.9486
11/16/09 | 17:35 | 0 | 17.64 | 0 | 2 | 0 | 49.89 | 47.988 | 29.651 | 29.842 | 33.622 | 23.82 | 12.479 | 2 | 0 | 56.079 | 56.711 | 45.166 | 22.496 | 0 | 0 | 54.224 | 32.421 | [5 empty] | 0 | 20.048 | 19 | 2.9625 | 2.7408 | 1.9458 | 1.7647 | 0.97611 | 32.9486
11/16/09 | 17:36 | 1 | 17.61 | 0 | 3 | 0 | 48.051 | 49.129 | 29.646 | 29.741 | 28.464 | 23.768 | 12.449 | 1 | 0 | 56.075 | 56.683 | 45.184 | 22.395 | 0 | 0 | 54.149 | 32.414 | [5 empty] | 17.61 | 18.31 | 20 | 2.9713 | 2.7491 | 1.9461 | 1.7647 | 0.98441 | 33.1312
11/16/09 | 17:37 | 0 | 17.585 | 0 | 2 | 0 | 36.131 | 49.288 | 29.692 | 29.692 | 25.671 | 23.79 | 12.547 | 1 | 0 | 56.03 | 56.704 | 45.208 | 22.395 | 0 | 0 | 54.149 | 32.414 | [5 empty] | 0 | 6.439 | 21 | 2.9427 | 2.722 | 1.945 | 1.7647 | 0.95728 | 32.5307
11/16/09 | 17:38 | 0 | 17.559 | 0 | 3 | 0 | 32.318 | 39.397 | 29.646 | 29.692 | 24.899 | 23.864 | 12.423 | 0 | 0 | 56.051 | 56.704 | 45.252 | 22.54 | 0 | 0 | 54.219 | 32.439 | [5 empty] | 0 | 2.626 | 22 | 2.9788 | 2.7563 | 1.9464 | 1.7647 | 0.99161 | 33.2886
11/16/09 | 17:39 | 0 | 17.615 | 0 | 2 | 0 | 31.07 | 33.763 | 29.602 | 29.7 | 24.254 | 23.918 | 12.454 | 0 | 0 | 56.079 | 56.711 | 45.28 | 22.52 | 0 | 0 | 54.268 | 32.493 | [5 empty] | 0 | 1.37 | 23 | 2.9698 | 2.7477 | 1.946 | 1.7647 | 0.98303 | 33.1008
11/16/09 | 17:40 | 0 | 17.585 | 0 | 2 | 0 | 30.511 | 31.884 | 29.501 | 29.67 | 24.489 | 23.935 | 12.423 | 0 | 0 | 56.051 | 56.683 | 45.252 | 22.54 | 0 | 0 | 54.196 | 32.488 | [5 empty] | 0 | 0.841 | 24 | 2.9788 | 2.7563 | 1.9464 | 1.7647 | 0.99161 | 33.2886
11/16/09 | 17:41 | 0 | 17.615 | 0 | 3 | 0 | 30.205 | 31.168 | 29.41 | 29.572 | 24.877 | 23.913 | 12.474 | 0 | 0 | 56.051 | 56.683 | 45.229 | 22.417 | 0 | 0 | 54.196 | 32.488 | [5 empty] | 0 | 0.633 | 25 | 2.964 | 2.7422 | 1.9458 | 1.7647 | 0.97749 | 32.9791
11/16/09 | 17:42 | 0 | 17.585 | 0 | 2 | 0 | 29.957 | 30.609 | 29.356 | 29.501 | 23.815 | 23.864 | 12.474 | 0 | 0 | 56.051 | 56.683 | 45.229 | 22.491 | 0 | 0 | 54.149 | 32.488 | [5 empty] | 0 | 0.456 | 26 | 2.964 | 2.7422 | 1.9458 | 1.7647 | 0.97749 | 32.9791
11/16/09 | 17:43 | 0 | 17.585 | 0 | 2 | 0 | 29.766 | 30.32 | 29.283 | 29.428 | 23.503 | 23.815 | 12.474 | 0 | 0 | 56.051 | 56.661 | 45.229 | 22.466 | 0 | 0 | 54.126 | 32.488 | [5 empty] | 0 | 0.338 | 27 | 2.964 | 2.7422 | 1.9458 | 1.7647 | 0.97749 | 32.9791
11/16/09 | 17:44 | 0 | 17.559 | 0 | 3 | 0 | 29.621 | 30.031 | 29.187 | 29.381 | 23.744 | 23.79 | 12.474 | 0 | 0 | 56.007 | 56.661 | 45.208 | 22.417 | 0 | 0 | 54.126 | 32.512 | [5 empty] | 0 | 0.24 | 28 | 2.964 | 2.7422 | 1.9458 | 1.7647 | 0.97749 | 32.9791
11/16/09 | 17:45 | 0 | 17.537 | 0 | 2 | 0 | 29.428 | 29.812 | 29.187 | 29.381 | 23.116 | 23.79 | 12.398 | 1 | 0 | 56.03 | 56.638 | 45.208 | 22.515 | 0 | 0 | 54.173 | 32.512 | [5 empty] | 0 | 0.047 | 29 | 2.9861 | 2.7632 | 1.9467 | 1.7647 | 0.99853 | 33.4392
11/16/09 | 17:46 | 0 | 17.559 | 0 | 3 | 0 | 32.272 | 29.741 | 29.258 | 29.307 | 31.09 | 23.768 | 12.35 | 0 | 0 | 55.984 | 56.638 | 45.184 | 22.515 | 0 | 0 | 54.149 | 32.488 | [5 empty] | 0 | 2.965 | 30 | 3.0001 | 2.7765 | 1.9473 | 1.7647 | 1.0118 | 33.7262
11/16/09 | 17:47 | 0 | 17.527 | 0 | 2 | 0 | 43.901 | 30.384 | 29.276 | 29.42 | 25.374 | 23.663 | 12.366 | 0 | 0 | 55.93 | 56.585 | 45.154 | 22.483 | 0 | 0 | 54.072 | 32.407 | [5 empty] | 0 | 14.481 | 31 | 2.9954 | 2.7721 | 1.9471 | 1.7647 | 1.0074 | 33.6308
11/16/09 | 17:48 | 0 | 17.585 | 0 | 3 | 0 | 33.921 | 43.415 | 29.283 | 29.548 | 24.273 | 23.646 | 12.398 | 0 | 0 | 55.937 | 56.592 | 45.184 | 22.466 | 0 | 0 | 54.173 | 32.414 | [5 empty] | 0 | 4.373 | 32 | 2.9861 | 2.7632 | 1.9467 | 1.7647 | 0.99853 | 33.4392
11/16/09 | 17:49 | 0 | 17.585 | 0 | 2 | 1 | 30.994 | 36.131 | 29.236 | 29.477 | 23.526 | 23.646 | 12.449 | 0 | 0 | 55.937 | 56.592 | 45.161 | 22.491 | 0 | 0 | 54.173 | 32.439 | [5 empty] | 0 | 1.517 | 33 | 2.9713 | 2.7491 | 1.9461 | 1.7647 | 0.98441 | 33.1312
11/16/09 | 17:50 | 0 | 17.602 | 0 | 2 | 0 | 30.048 | 31.806 | 29.155 | 29.396 | 23.062 | 23.592 | 12.366 | 0 | 0 | 55.883 | 56.54 | 45.177 | 22.483 | 0 | 0 | 54.142 | 32.407 | [5 empty] | 0 | 0.652 | 0 | 2.9954 | 2.7721 | 1.9471 | 1.7647 | 1.0074 | 33.6308
11/16/09 | 17:51 | 0 | 17.577 | 0 | 3 | 0 | 29.66 | 30.504 | 29.06 | 29.276 | 23.472 | 23.592 | 12.34 | 0 | 0 | 55.883 | 56.54 | 45.177 | 22.434 | 0 | 0 | 54.166 | 32.407 | [5 empty] | 0 | 0.384 | 1 | 3.003 | 2.7793 | 1.578 | 1.3953 | 1.3839 | 46.0853
11/16/09 | 17:52 | 0 | 17.61 | 0 | 2 | 0 | 29.452 | 30.031 | 28.873 | 29.212 | 24.322 | 23.624 | 12.474 | 0 | 0 | 55.869 | 56.549 | 45.161 | 22.442 | 0 | 0 | 54.219 | 32.392 | [5 empty] | 0 | 0.24 | 2 | 2.964 | 2.7422 | 1.5765 | 1.3953 | 1.3468 | 45.4407
11/16/09 | 17:53 | 0 | 17.577 | 0 | 3 | 0 | 29.251 | 29.685 | 28.65 | 28.986 | 22.748 | 23.543 | 12.318 | 1 | 0 | 55.839 | 56.54 | 45.084 | 22.385 | 0 | 0 | 54.142 | 32.382 | [5 empty] | 0 | 0.265 | 3 | 3.0094 | 2.7854 | 1.5783 | 1.3953 | 1.39 | 46.1896
11/16/09 | 17:54 | 0 | 17.585 | 0 | 2 | 0 | 29.043 | 29.526 | 28.633 | 28.873 | 22.66 | 23.575 | 12.449 | 0 | 0 | 55.846 | 56.549 | 45.161 | 22.395 | 0 | 0 | 54.219 | 32.392 | [5 empty] | 0 | 0.17 | 4 | 2.9713 | 2.7491 | 1.5768 | 1.3953 | 1.3538 | 45.5622
11/16/09 | 17:55 | 0 | 17.552 | 0 | 2 | 0 | 28.817 | 29.3 | 28.577 | 28.77 | 22.049 | 23.494 | 12.391 | 0 | 0 | 55.816 | 56.474 | 45.084 | 22.385 | 0 | 0 | 54.189 | 32.36 | [5 empty] | 0 | 0.047 | 5 | 2.9881 | 2.7652 | 1.5774 | 1.3953 | 1.3698 | 45.842
11/16/09 | 17:56 | 0 | 17.635 | 0 | 3 | 0 | 28.707 | 29.138 | 28.584 | 28.778 | 22.805 | 23.503 | 12.35 | 0 | 0 | 55.846 | 56.503 | 45.138 | 22.417 | 0 | 0 | 54.173 | 32.367 | [5 empty] | 0 | -0.071 | 6 | 3.0001 | 2.7765 | 1.5779 | 1.3953 | 1.3812 | 46.0378
11/16/09 | 17:57 | 0 | 17.602 | 0 | 2 | 0 | 29.371 | 28.915 | 28.577 | 28.746 | 29.516 | 23.472 | 12.34 | 0 | 0 | 55.792 | 56.474 | 45.084 | 22.29 | 0 | 0 | 54.142 | 32.336 | [5 empty] | 0 | 0.625 | 7 | 3.003 | 2.7793 | 1.578 | 1.3953 | 1.3839 | 46.0853
11/16/09 | 17:58 | 0 | 17.577 | 0 | 3 | 0 | 45.887 | 29.011 | 28.506 | 28.721 | 30.528 | 23.398 | 12.441 | 0 | 0 | 55.769 | 56.451 | 45.063 | 22.314 | 0 | 0 | 54.072 | 32.336 | [5 empty] | 0 | 17.166 | 8 | 2.9736 | 2.7513 | 1.5768 | 1.3953 | 1.356 | 45.601
11/16/09 | 17:59 | 1 | 17.577 | 0 | 2 | 0 | 48.823 | 42.468 | 28.481 | 28.697 | 31.083 | 23.423 | 12.242 | 1 | 0 | 55.748 | 56.451 | 45.063 | 22.363 | 0 | 0 | 54.051 | 32.36 | [5 empty] | 17.577 | 20.126 | 9 | 3.0315 | 2.8064 | 1.5792 | 1.3953 | 1.4111 | 46.5463
11/16/09 | 18:00 | 0 | 17.602 | 0 | 3 | 0 | 49.808 | 47.63 | 28.361 | 28.697 | 31.563 | 23.374 | 12.242 | 2 | 0 | 55.725 | 56.451 | 45.063 | 22.434 | 0 | 0 | 54.051 | 32.336 | [5 empty] | 0 | 21.111 | 10 | 3.0315 | 2.8064 | 1.5792 | 1.3953 | 1.4111 | 46.5463
11/16/09 | 18:01 | 0 | 17.602 | 0 | 2 | 0 | 50.564 | 48.914 | 28.336 | 28.506 | 32.046 | 23.423 | 12.366 | 2 | 0 | 55.748 | 56.428 | 45.063 | 22.339 | 0 | 0 | 54.051 | 32.336 | [5 empty] | 0 | 22.058 | 11 | 2.9954 | 2.7721 | 1.5777 | 1.3953 | 1.3767 | 45.9616
11/16/09 | 18:02 | 0 | 17.544 | 0 | 3 | 0 | 43.87 | 49.778 | 28.376 | 28.449 | 25.124 | 23.342 | 12.308 | 1 | 0 | 55.718 | 56.398 | 45.1 | 22.307 | 0 | 0 | 53.998 | 32.35 | [5 empty] | 0 | 15.421 | 12 | 3.0123 | 2.7881 | 1.5784 | 1.3953 | 1.3928 | 46.2368
11/16/09 | 18:03 | 0 | 17.479 | 0 | 2 | 0 | 33.821 | 47.882 | 28.407 | 28.432 | 25.205 | 23.447 | 12.391 | 0 | 0 | 55.792 | 56.428 | 45.177 | 22.363 | 0 | 0 | 54.005 | 32.407 | [5 empty] | 0 | 5.389 | 13 | 2.9881 | 2.7652 | 1.5774 | 1.3953 | 1.3698 | 45.842
11/16/09 | 18:04 | 0 | 17.577 | 0 | 2 | 0 | 30.793 | 36.686 | 28.361 | 28.407 | 24.023 | 23.518 | 12.464 | 1 | 0 | 55.816 | 56.428 | 45.177 | 22.434 | 0 | 0 | 54.028 | 32.431 | [5 empty] | 0 | 2.386 | 14 | 2.9669 | 2.745 | 1.5766 | 1.3953 | 1.3496 | 45.4894
11/16/09 | 18:05 | 0 | 17.582 | 0 | 3 | 0 | 29.692 | 32.125 | 28.295 | 28.366 | 23.307 | 23.572 | 12.489 | 0 | 0 | 55.841 | 56.453 | 45.224 | 22.579 | 0 | 0 | 54.028 | 32.409 | [5 empty] | 0 | 1.326 | 15 | 2.9596 | 2.738 | 1.5763 | 1.3953 | 1.3427 | 45.3674
11/16/09 | 18:06 | 0 | 17.577 | 0 | 2 | 0 | 29.155 | 30.482 | 28.216 | 28.29 | 22.819 | 23.567 | 12.391 | 0 | 0 | 55.841 | 56.453 | 45.177 | 22.508 | 0 | 0 | 53.984 | 32.409 | [5 empty] | 0 | 0.865 | 16 | 2.9881 | 2.7652 | 1.5774 | 1.3953 | 1.3698 | 45.842
11/16/09 | 18:07 | 0 | 17.632 | 0 | 2 | 0 | 28.849 | 29.763 | 28.319 | 28.295 | 23.523 | 23.597 | 12.396 | 0 | 0 | 55.89 | 56.48 | 45.161 | 22.537 | 0 | 0 | 54.035 | 32.341 | [5 empty] | 0 | 0.554 | 17 | 2.9867 | 2.7638 | 1.5774 | 1.3953 | 1.3684 | 45.818
11/16/09 | 18:08 | 0 | 17.602 | 0 | 3 | 0 | 28.626 | 29.276 | 28.265 | 28.336 | 23.952 | 23.543 | 12.489 | 0 | 0 | 55.841 | 56.476 | 45.11 | 22.508 | 0 | 0 | 54.007 | 32.336 | [5 empty] | 0 | 0.29 | 18 | 2.9596 | 2.738 | 1.5763 | 1.3953 | 1.3427 | 45.3674
11/16/09 | 18:09 | 0 | 17.552 | 0 | 2 | 0 | 28.506 | 29.011 | 28.167 | 28.385 | 22.604 | 23.494 | 12.489 | 0 | 0 | 55.862 | 56.43 | 45.11 | 22.508 | 0 | 0 | 54.028 | 32.36 | [5 empty] | 0 | 0.121 | 19 | 2.9596 | 2.738 | 1.5763 | 1.3953 | 1.3427 | 45.3674
11/16/09 | 18:10 | 0 | 17.582 | 0 | 3 | 0 | 28.486 | 28.849 | 28.246 | 28.319 | 23.018 | 23.501 | 12.594 | 0 | 0 | 55.89 | 56.458 | 45.091 | 22.439 | 0 | 0 | 54.079 | 32.341 | [5 empty] | 0 | 0.167 | 20 | 2.929 | 2.709 | 1.575 | 1.3953 | 1.3136 | 44.8487
11/16/09 | 18:11 | 0 | 17.552 | 0 | 3 | 0 | 28.336 | 28.721 | 28.312 | 28.312 | 23.663 | 23.518 | 12.662 | 0 | 0 | 55.841 | 56.407 | 45.063 | 22.243 | 0 | 0 | 54.145 | 32.336 | [5 empty] | 0 | 0.024 | 21 | 2.9092 | 2.6902 | 1.5742 | 1.3953 | 1.2948 | 44.507
11/16/09 | 18:12 | 0 | 17.527 | 0 | 2 | 0 | 38.732 | 28.601 | 28.434 | 28.506 | 30.337 | 23.472 | 12.811 | 0 | 0 | 55.818 | 56.385 | 45.063 | 22.314 | 0 | 0 | 54.098 | 32.36 | [5 empty] | 0 | 10.226 | 22 | 2.8658 | 2.6489 | 1.5725 | 1.3953 | 1.2536 | 43.7417
11/16/09 | 18:13 | 1 | 17.527 | 0 | 3 | 0 | 47.311 | 33.821 | 28.434 | 28.626 | 30.913 | 23.472 | 12.883 | 1 | 0 | 55.771 | 56.407 | 44.972 | 22.265 | 0 | 0 | 54.075 | 32.36 | [5 empty] | 17.527 | 18.685 | 23 | 2.8449 | 2.629 | 1.5716 | 1.3953 | 1.2336 | 43.3635
11/16/09 | 18:14 | 0 | 17.552 | 1 | 2 | 0 | 49.26 | 45.705 | 28.336 | 28.699 | 31.517 | 23.494 | 12.735 | 1 | 0 | 55.748 | 56.364 | 45.016 | 22.41 | 0 | 0 | 54.075 | 32.385 | [5 empty] | 0 | 20.561 | 24 | 2.888 | 2.67 | 1.5734 | 1.3953 | 1.2746 | 44.1349
11/16/09 | 18:15 | 0 | 17.527 | 0 | 3 | 0 | 49.855 | 48.296 | 28.361 | 28.577 | 32.071 | 23.423 | 12.76 | 2 | 0 | 55.727 | 56.364 | 45.016 | 22.41 | 0 | 0 | 54.075 | 32.385 | [5 empty] | 0 | 21.278 | 25 | 2.8807 | 2.663 | 1.5731 | 1.3953 | 1.2677 | 44.0063
11/16/09 | 18:16 | 1 | 17.552 | 0 | 2 | 0 | 50.177 | 49.169 | 28.336 | 28.506 | 32.529 | 23.472 | 12.712 | 2 | 0 | 55.727 | 56.364 | 45.063 | 22.53 | 0 | 0 | 54.028 | 32.409 | [5 empty] | 17.552 | 21.671 | 26 | 2.8947 | 2.6763 | 1.5736 | 1.3953 | 1.281 | 44.2528
11/16/09 | 18:17 | 0 | 17.552 | 0 | 3 | 0 | 50.406 | 49.603 | 28.361 | 28.434 | 33.091 | 23.472 | 12.637 | 2 | 0 | 55.727 | 56.364 | 45.04 | 22.483 | 0 | 0 | 54.051 | 32.385 | [5 empty] | 0 | 21.972 | 27 | 2.9165 | 2.6971 | 1.5745 | 1.3953 | 1.3017 | 44.6332
11/16/09 | 18:18 | 0 | 17.557 | 0 | 2 | 0 | 47.957 | 49.953 | 28.366 | 28.415 | 28.246 | 23.523 | 12.667 | 1 | 0 | 55.799 | 56.391 | 45.114 | 22.559 | 0 | 0 | 54.056 | 32.439 | [5 empty] | 0 | 19.542 | 28 | 2.9078 | 2.6888 | 1.5742 | 1.3953 | 1.2934 | 44.4817
11/16/09 | 18:19 | 0 | 17.552 | 0 | 3 | 0 | 35.395 | 49.535 | 28.216 | 28.336 | 25.929 | 23.567 | 12.687 | 0 | 0 | 55.771 | 56.364 | 45.154 | 22.555 | 0 | 0 | 53.984 | 32.431 | [5 empty] | 0 | 7.059 | 29 | 2.9019 | 2.6832 | 1.5739 | 1.3953 | 1.2879 | 44.3802
11/16/09 | 18:20 | 0 | 17.582 | 0 | 2 | 0 | 31.401 | 38.619 | 28.39 | 28.341 | 24.85 | 23.692 | 12.619 | 1 | 0 | 55.823 | 56.391 | 45.182 | 22.488 | 0 | 0 | 53.988 | 32.439 | [5 empty] | 0 | 3.06 | 30 | 2.9217 | 2.7021 | 1.5747 | 1.3953 | 1.3067 | 44.7236
11/16/09 | 18:21 | 0 | 17.527 | 0 | 2 | 0 | 29.928 | 32.787 | 28.385 | 28.336 | 24.362 | 23.736 | 12.539 | 0 | 0 | 55.818 | 56.364 | 45.133 | 22.459 | 0 | 0 | 53.937 | 32.409 | [5 empty] | 0 | 1.592 | 31 | 2.945 | 2.7242 | 1.5757 | 1.3953 | 1.3289 | 45.1218
11/16/09 | 18:22 | 0 | 17.552 | 0 | 3 | 0 | 29.3 | 30.818 | 28.506 | 28.385 | 23.423 | 23.712 | 12.464 | 0 | 0 | 55.841 | 56.364 | 45.177 | 22.459 | 0 | 0 | 53.893 | 32.385 | [5 empty] | 0 | 0.915 | 32 | 2.9669 | 2.745 | 1.5766 | 1.3953 | 1.3496 | 45.4894
11/16/09 | 18:23 | 0 | 17.542 | 0 | 2 | 0 | 29.001 | 29.893 | 28.616 | 28.496 | 22.905 | 23.727 | 12.529 | 0 | 0 | 55.809 | 56.353 | 45.1 | 22.4 | 0 | 0 | 53.86 | 32.35 | [5 empty] | 0 | 0.505 | 33 | 2.948 | 2.727 | 1.5758 | 1.3953 | 1.3316 | 45.1711
11/16/09 | 18:24 | 0 | 17.552 | 0 | 3 | 0 | 28.915 | 29.469 | 28.65 | 28.746 | 24.411 | 23.687 | 12.489 | 0 | 0 | 55.841 | 56.364 | 45.133 | 22.508 | 0 | 0 | 53.846 | 32.409 | [5 empty] | 0 | 0.169 | 34 | 2.9596 | 2.738 | 1.5763 | 1.3953 | 1.3427 | 45.3674
11/16/09 | 18:25 | 0 | 17.522 | 0 | 3 | 0 | 28.91 | 29.246 | 28.886 | 28.741 | 24.141 | 23.633 | 12.459 | 0 | 0 | 55.79 | 56.337 | 45.035 | 22.43 | 0 | 0 | 53.818 | 32.38 | [5 empty] | 0 | 0.169 | 35 | 2.9683 | 2.7463 | 1.5766 | 1.3953 | 1.351 | 45.5137
11/16/09 | 18:26 | 0 | 17.522 | 0 | 2 | 0 | 28.91 | 29.175 | 29.104 | 28.959 | 24.766 | 23.609 | 12.509 | 0 | 0 | 55.79 | 56.291 | 45.012 | 22.309 | 0 | 0 | 53.794 | 32.402 | [5 empty] | 0 | -0.049 | 36 | 2.9538 | 2.7325 | 1.576 | 1.3953 | 1.3372 | 45.2695
11/16/09 | 18:27 | 0 | 17.522 | 0 | 3 | 0 | 28.935 | 29.126 | 29.344 | 29.344 | 23.732 | 23.633 | 12.459 | 0 | 0 | 55.743 | 56.291 | 45.012 | 22.334 | 0 | 0 | 53.818 | 32.402 | [5 empty] | 0 | -0.409 | 37 | 2.9683 | 2.7463 | 1.5766 | 1.3953 | 1.351 | 45.5137
11/16/09 | 18:28 | 0 | 17.466 | 0 | 2 | 0 | 32.37 | 29.119 | 29.383 | 29.504 | 31.141 | 23.53 | 12.401 | 0 | 0 | 55.713 | 56.238 | 44.981 | 22.447 | 0 | 0 | 53.764 | 32.37 | [5 empty] | 0 | 2.866 | 38 | 2.9852 | 2.7624 | 1.5773 | 1.3953 | 1.3671 | 45.794
11/16/09 | 18:29 | 0 | 17.522 | 0 | 3 | 0 | 46.594 | 30.933 | 29.271 | 29.609 | 31.946 | 23.513 | 12.534 | 1 | 0 | 55.72 | 56.245 | 44.967 | 22.358 | 0 | 0 | 53.841 | 32.38 | [5 empty] | 0 | 16.985 | 39 | 2.9465 | 2.7256 | 1.5757 | 1.3953 | 1.3302 | 45.1465
11/16/09 | 18:30 | 1 | 17.489 | 0 | 3 | 0 | 49.04 | 44.615 | 29.072 | 29.481 | 32.348 | 23.481 | 12.476 | 1 | 0 | 55.645 | 56.195 | 44.89 | 22.327 | 0 | 0 | 53.834 | 32.323 | [5 empty] | 17.489 | 19.559 | 40 | 2.9634 | 2.7416 | 1.5764 | 1.3953 | 1.3463 | 45.4309
11/16/09 | 18:31 | 0 | 17.466 | 0 | 2 | 0 | 49.591 | 48.17 | 28.949 | 29.312 | 32.704 | 23.506 | 12.476 | 2 | 0 | 55.599 | 56.195 | 44.958 | 22.327 | 0 | 0 | 53.787 | 32.299 | [5 empty] | 0 | 20.279 | 41 | 2.9634 | 2.7416 | 1.5764 | 1.3953 | 1.3463 | 45.4309
11/16/09 | 18:32 | 0 | 17.466 | 0 | 3 | 1 | 50.165 | 48.902 | 28.878 | 29.143 | 33.22 | 23.481 | 12.501 | 2 | 0 | 55.599 | 56.216 | 45.005 | 22.373 | 0 | 0 | 53.811 | 32.37 | [5 empty] | 0 | 21.022 | 42 | 2.9561 | 2.7347 | 1.5761 | 1.3953 | 1.3394 | 45.3087
11/16/09 | 18:33 | 0 | 17.489 | 0 | 2 | 0 | 50.599 | 49.523 | 28.903 | 28.998 | 33.902 | 23.506 | 12.549 | 1 | 0 | 55.599 | 56.195 | 44.937 | 22.447 | 0 | 0 | 53.787 | 32.299 | [5 empty] | 0 | 21.601 | 0 | 2.9421 | 2.7214 | 1.5756 | 1.3953 | 1.3261 | 45.0724
11/16/09 | 18:34 | 0 | 17.466 | 0 | 3 | 0 | 46.197 | 50.051 | 28.854 | 28.949 | 27.721 | 23.577 | 12.476 | 2 | 0 | 55.645 | 56.172 | 45.051 | 22.373 | 0 | 0 | 53.764 | 32.348 | [5 empty] | 0 | 17.248 | 1 | 2.9634 | 2.7416 | 1.5764 | 1.3953 | 1.3463 | 45.4309
11/16/09 | 18:35 | 0 | 17.466 | 0 | 2 | 0 | 34.983 | 48.744 | 28.805 | 28.974 | 25.818 | 23.651 | 12.501 | 0 | 0 | 55.575 | 56.15 | 45.051 | 22.422 | 0 | 0 | 53.787 | 32.348 | [5 empty] | 0 | 6.009 | 2 | 2.9561 | 2.7347 | 1.5761 | 1.3953 | 1.3394 | 45.3087
11/16/09 | 18:36 | 0 | 17.466 | 0 | 3 | 0 | 31.529 | 37.404 | 28.998 | 28.949 | 25.627 | 23.7 | 12.501 | 0 | 0 | 55.69 | 56.216 | 45.051 | 22.422 | 0 | 0 | 53.787 | 32.348 | [5 empty] | 0 | 2.58 | 3 | 2.9561 | 2.7347 | 1.5761 | 1.3953 | 1.3394 | 45.3087
11/16/09 | 18:37 | 0 | 17.489 | 0 | 2 | 0 | 30.372 | 32.68 | 29.047 | 29.023 | 24.759 | 23.795 | 12.549 | 0 | 0 | 55.713 | 56.216 | 45.075 | 22.398 | 0 | 0 | 53.717 | 32.348 | [5 empty] | 0 | 1.349 | 4 | 2.9421 | 2.7214 | 1.5756 | 1.3953 | 1.3261 | 45.0724
11/16/09 | 18:38 | 0 | 17.489 | 0 | 3 | 0 | 29.866 | 31.095 | 29.047 | 29.119 | 26.902 | 23.891 | 12.549 | 1 | 0 | 55.713 | 56.195 | 45.075 | 22.277 | 0 | 0 | 53.717 | 32.348 | [5 empty] | 0 | 0.747 | 5 | 2.9421 | 2.7214 | 1.5756 | 1.3953 | 1.3261 | 45.0724
11/16/09 | 18:39 | 0 | 17.466 | 0 | 3 | 0 | 29.602 | 30.421 | 29.119 | 29.168 | 24.59 | 23.891 | 12.451 | 0 | 0 | 55.736 | 56.216 | 45.051 | 22.277 | 0 | 0 | 53.787 | 32.348 | [5 empty] | 0 | 0.434 | 6 | 2.9707 | 2.7486 | 1.5767 | 1.3953 | 1.3532 | 45.5525
11/16/09 | 18:40 | 0 | 17.489 | 0 | 2 | 0 | 29.504 | 30.058 | 29.072 | 29.263 | 23.989 | 23.891 | 12.426 | 0 | 0 | 55.713 | 56.195 | 45.028 | 22.422 | 0 | 0 | 53.787 | 32.348 | [5 empty] | 0 | 0.241 | 7 | 2.9779 | 2.7555 | 1.577 | 1.3953 | 1.3601 | 45.6735
11/16/09 | 18:41 | 0 | 17.489 | 0 | 3 | 0 | 29.481 | 29.817 | 29.312 | 29.263 | 24.928 | 23.891 | 12.451 | 0 | 0 | 55.69 | 56.126 | 45.005 | 22.349 | 0 | 0 | 53.741 | 32.25 | [5 empty] | 0 | 0.218 | 8 | 2.9707 | 2.7486 | 1.5767 | 1.3953 | 1.3532 | 45.5525
11/16/09 | 18:42 | 0 | 17.459 | 0 | 2 | 0 | 29.329 | 29.692 | 29.572 | 29.474 | 23.861 | 23.837 | 12.446 | 0 | 0 | 55.662 | 56.145 | 44.977 | 22.297 | 0 | 0 | 53.759 | 32.245 | [5 empty] | 0 | -0.145 | 9 | 2.9721 | 2.7499 | 1.5768 | 1.3953 | 1.3546 | 45.5768
11/16/09 | 18:43 | 0 | 17.466 | 0 | 3 | 0 | 29.408 | 29.624 | 29.648 | 29.746 | 23.072 | 23.891 | 12.328 | 0 | 0 | 55.645 | 56.172 | 44.981 | 22.398 | 0 | 0 | 53.717 | 32.323 | [5 empty] | 0 | -0.338 | 10 | 3.0065 | 2.7826 | 1.5782 | 1.3953 | 1.3873 | 46.1423
11/16/09 | 18:44 | 1 | 17.489 | 0 | 3 | 0 | 35.899 | 29.602 | 29.673 | 29.938 | 31.696 | 23.866 | 12.501 | 0 | 0 | 55.622 | 56.126 | 44.981 | 22.422 | 0 | 0 | 53.717 | 32.299 | [5 empty] | 17.489 | 5.961 | 11 | 2.9561 | 2.7347 | 1.5761 | 1.3953 | 1.3394 | 45.3087
11/16/09 | 18:45 | 0 | 17.426 | 0 | 2 | 0 | 46.893 | 33.017 | 29.562 | 29.898 | 32.164 | 23.827 | 12.436 | 0 | 0 | 55.559 | 56.11 | 44.944 | 22.358 | 0 | 0 | 53.68 | 32.306 | [5 empty] | 0 | 16.995 | 12 | 2.975 | 2.7527 | 1.5769 | 1.3953 | 1.3574 | 45.6252
11/16/09 | 18:46 | 0 | 17.504 | 0 | 3 | 0 | 48.87 | 45.453 | 29.423 | 29.808 | 32.67 | 23.81 | 12.466 | 2 | 0 | 55.587 | 56.114 | 44.995 | 22.461 | 0 | 0 | 53.731 | 32.336 | [5 empty] | 0 | 19.062 | 13 | 2.9663 | 2.7444 | 1.5766 | 1.3953 | 1.3491 | 45.4796
11/16/09 | 18:47 | 1 | 17.449 | 0 | 3 | 0 | 49.782 | 48.062 | 29.273 | 29.584 | 33.134 | 23.781 | 12.534 | 1 | 0 | 55.559 | 56.086 | 44.991 | 22.358 | 0 | 0 | 53.727 | 32.355 | [5 empty] | 17.449 | 20.198 | 14 | 2.9465 | 2.7256 | 1.5757 | 1.3953 | 1.3302 | 45.1465
11/16/09 | 18:48 | 0 | 17.449 | 0 | 2 | 0 | 43.85 | 49.07 | 29.224 | 29.44 | 26.718 | 23.781 | 12.559 | 2 | 0 | 55.559 | 56.11 | 44.991 | 22.454 | 0 | 0 | 53.748 | 32.355 | [5 empty] | 0 | 14.41 | 15 | 2.9392 | 2.7187 | 1.5755 | 1.3953 | 1.3233 | 45.0228
11/16/09 | 18:49 | 0 | 17.449 | 0 | 3 | 0 | 34.287 | 46.755 | 29.175 | 29.295 | 25.009 | 23.781 | 12.486 | 0 | 0 | 55.538 | 56.086 | 45.012 | 22.479 | 0 | 0 | 53.727 | 32.355 | [5 empty] | 0 | 4.992 | 16 | 2.9605 | 2.7389 | 1.5763 | 1.3953 | 1.3435 | 45.3821
11/16/09 | 18:50 | 0 | 17.449 | 0 | 2 | 0 | 31.392 | 36.213 | 29.15 | 29.224 | 24.575 | 23.805 | 12.584 | 0 | 0 | 55.559 | 56.086 | 45.012 | 22.454 | 0 | 0 | 53.727 | 32.38 | [5 empty] | 0 | 2.168 | 17 | 2.9319 | 2.7117 | 1.5752 | 1.3953 | 1.3164 | 44.8986
11/16/09 | 18:51 | 0 | 17.449 | 0 | 3 | 0 | 30.357 | 32.355 | 29.03 | 29.199 | 24.671 | 23.805 | 12.511 | 0 | 0 | 55.559 | 56.065 | 45.058 | 22.432 | 0 | 0 | 53.748 | 32.355 | [5 empty] | 0 | 1.158 | 18 | 2.9532 | 2.732 | 1.576 | 1.3953 | 1.3366 | 45.2596
11/16/09 | 18:52 | 0 | 17.449 | 0 | 2 | 0 | 29.874 | 31.007 | 29.008 | 29.249 | 23.707 | 23.901 | 12.461 | 1 | 0 | 55.559 | 56.086 | 45.058 | 22.528 | 0 | 0 | 53.727 | 32.331 | [5 empty] | 0 | 0.625 | 19 | 2.9678 | 2.7458 | 1.5766 | 1.3953 | 1.3504 | 45.5039
11/16/09 | 18:53 | 0 | 17.449 | 0 | 3 | 0 | 29.609 | 30.403 | 28.935 | 29.128 | 24.166 | 23.925 | 12.559 | 0 | 0 | 55.582 | 56.065 | 45.012 | 22.432 | 0 | 0 | 53.748 | 32.306 | [5 empty] | 0 | 0.481 | 20 | 2.9392 | 2.7187 | 1.5755 | 1.3953 | 1.3233 | 45.0228
11/16/09 | 18:54 | 0 | 17.449 | 0 | 2 | 0 | 29.418 | 30.018 | 28.864 | 29.104 | 23.732 | 23.925 | 12.486 | 0 | 0 | 55.559 | 56.086 | 44.991 | 22.407 | 0 | 0 | 53.727 | 32.284 | [5 empty] | 0 | 0.314 | 21 | 2.9605 | 2.7389 | 1.5763 | 1.3953 | 1.3435 | 45.3821
11/16/09 | 18:55 | 0 | 17.474 | 0 | 3 | 0 | 29.273 | 29.754 | 28.886 | 29.03 | 23.996 | 23.901 | 12.461 | 0 | 0 | 55.538 | 56.042 | 44.967 | 22.358 | 0 | 0 | 53.794 | 32.331 | [5 empty] | 0 | 0.243 | 22 | 2.9678 | 2.7458 | 1.5766 | 1.3953 | 1.3504 | 45.5039
11/16/09 | 18:56 | 0 | 17.499 | 0 | 2 | 0 | 29.128 | 29.562 | 29.03 | 29.079 | 23.106 | 23.876 | 12.486 | 0 | 0 | 55.538 | 56.042 | 44.967 | 22.432 | 0 | 0 | 53.794 | 32.331 | [5 empty] | 0 | 0.049 | 23 | 2.9605 | 2.7389 | 1.5763 | 1.3953 | 1.3435 | 45.3821
11/16/09 | 18:57 | 0 | 17.499 | 0 | 3 | 0 | 29.055 | 29.369 | 29.175 | 29.175 | 23.226 | 23.827 | 12.461 | 0 | 0 | 55.515 | 56.019 | 44.944 | 22.358 | 0 | 0 | 53.727 | 32.26 | [5 empty] | 0 | -0.12 | 24 | 2.9678 | 2.7458 | 1.5766 | 1.3953 | 1.3504 | 45.5039
11/16/09 | 18:58 | 0 | 17.444 | 0 | 3 | 0 | 38.019 | 29.219 | 29.146 | 29.315 | 31.097 | 23.822 | 12.355 | 0 | 0 | 55.463 | 55.991 | 44.893 | 22.28 | 0 | 0 | 53.675 | 32.255 | [5 empty] | 0 | 8.704 | 25 | 2.9986 | 2.7751 | 1.5779 | 1.3953 | 1.3798 | 46.014
11/16/09 | 18:59 | 0 | 17.449 | 0 | 2 | 0 | 47.374 | 33.582 | 29.079 | 29.418 | 31.681 | 23.781 | 12.411 | 1 | 0 | 55.468 | 55.972 | 44.921 | 22.309 | 0 | 0 | 53.657 | 32.306 | [5 empty] | 0 | 17.956 | 26 | 2.9823 | 2.7596 | 1.5772 | 1.3953 | 1.3643 | 45.7459
11/16/09 | 19:00 | 0 | 17.474 | 0 | 3 | 0 | 49.255 | 45.724 | 29.055 | 29.344 | 32.235 | 23.781 | 12.461 | 1 | 0 | 55.468 | 55.972 | 44.874 | 22.383 | 0 | 0 | 53.657 | 32.284 | [5 empty] | 0 | 19.911 | 27 | 2.9678 | 2.7458 | 1.5766 | 1.3953 | 1.3504 | 45.5039
11/16/09 | 19:01 | 1 | 17.474 | 1 | 2 | 0 | 50.034 | 48.405 | 28.935 | 29.224 | 32.689 | 23.781 | 12.436 | 2 | 0 | 55.445 | 55.972 | 44.921 | 22.407 | 0 | 0 | 53.657 | 32.306 | [5 empty] | 17.474 | 20.81 | 28 | 2.975 | 2.7527 | 1.5769 | 1.3953 | 1.3574 | 45.6252
11/16/09 | 19:02 | 0 | 17.474 | 0 | 3 | 0 | 43.075 | 49.278 | 28.935 | 29.104 | 26.912 | 23.756 | 12.584 | 1 | 0 | 55.445 | 55.995 | 44.944 | 22.479 | 0 | 0 | 53.68 | 32.331 | [5 empty] | 0 | 13.971 | 29 | 2.9319 | 2.7117 | 1.5752 | 1.3953 | 1.3164 | 44.8986
11/16/09 | 19:03 | 0 | 17.449 | 0 | 2 | 0 | 33.864 | 46.48 | 28.935 | 29.055 | 24.286 | 23.781 | 12.486 | 0 | 0 | 55.421 | 55.972 | 44.967 | 22.432 | 0 | 0 | 53.657 | 32.331 | [5 empty] | 0 | 4.809 | 30 | 2.9605 | 2.7389 | 1.5763 | 1.3953 | 1.3435 | 45.3821
11/16/09 | 19:04 | 0 | 17.474 | 0 | 3 | 0 | 31.102 | 35.954 | 28.91 | 29.03 | 24.43 | 23.827 | 12.461 | 1 | 0 | 55.445 | 55.949 | 44.991 | 22.432 | 0 | 0 | 53.633 | 32.355 | [5 empty] | 0 | 2.072 | 31 | 2.9678 | 2.7458 | 1.5766 | 1.3953 | 1.3504 | 45.5039
11/16/09 | 19:05 | 0 | 17.497 | 0 | 2 | 0 | 30.139 | 32.115 | 28.91 | 28.984 | 23.972 | 23.876 | 12.506 | 0 | 0 | 55.494 | 56.044 | 45.014 | 22.479 | 0 | 0 | 53.659 | 32.38 | [5 empty] | 0 | 1.155 | 32 | 2.9547 | 2.7333 | 1.5761 | 1.3953 | 1.338 | 45.2842
11/16/09 | 19:06 | 0 | 17.529 | 0 | 3 | 0 | 29.714 | 30.82 | 28.822 | 28.991 | 24.099 | 23.955 | 12.416 | 0 | 0 | 55.524 | 56.007 | 45.021 | 22.51 | 0 | 0 | 53.622 | 32.363 | [5 empty] | 0 | 0.723 | 33 | 2.9809 | 2.7583 | 1.5771 | 1.3953 | 1.3629 | 45.7218
11/16/09 | 19:07 | 0 | 17.522 | 0 | 2 | 0 | 29.393 | 30.188 | 28.67 | 28.91 | 24.021 | 23.827 | 12.433 | 0 | 0 | 55.494 | 56 | 44.97 | 22.525 | 0 | 0 | 53.615 | 32.331 | [5 empty] | 0 | 0.483 | 34 | 2.9759 | 2.7535 | 1.5769 | 1.3953 | 1.3582 | 45.6397
11/16/09 | 19:08 | 0 | 17.471 | 0 | 3 | 0 | 29.199 | 29.803 | 28.596 | 28.79 | 24.381 | 23.898 | 12.433 | 0 | 0 | 55.517 | 55.977 | 44.991 | 22.479 | 0 | 0 | 53.659 | 32.331 | [5 empty] | 0 | 0.409 | 35 | 2.9759 | 2.7535 | 1.5769 | 1.3953 | 1.3582 | 45.6397
11/16/09 | 19:09 | 0 | 17.504 | 0 | 2 | 0 | 29.062 | 29.545 | 28.653 | 28.748 | 24.364 | 23.908 | 12.466 | 0 | 0 | 55.524 | 56.007 | 44.953 | 22.461 | 0 | 0 | 53.668 | 32.387 | [5 empty] | 0 | 0.314 | 36 | 2.9663 | 2.7444 | 1.5766 | 1.3953 | 1.3491 | 45.4796
11/16/09 | 19:10 | 0 | 17.554 | 0 | 3 | 0 | 28.893 | 29.302 | 28.846 | 28.773 | 23.209 | 23.884 | 12.318 | 0 | 0 | 55.524 | 56.007 | 44.93 | 22.582 | 0 | 0 | 53.668 | 32.363 | [5 empty] | 0 | 0.12 | 37 | 3.0094 | 2.7854 | 1.5783 | 1.3953 | 1.39 | 46.1896
11/16/09 | 19:11 | 0 | 17.547 | 0 | 2 | 0 | 28.79 | 29.104 | 28.91 | 28.91 | 22.645 | 23.852 | 12.26 | 0 | 0 | 55.473 | 55.93 | 44.876 | 22.43 | 0 | 0 | 53.638 | 32.284 | [5 empty] | 0 | -0.12 | 38 | 3.0263 | 2.8014 | 1.579 | 1.3953 | 1.4061 | 46.4623
11/16/09 | 19:12 | 0 | 17.522 | 0 | 3 | 0 | 39.739 | 28.984 | 28.861 | 29.03 | 30.911 | 23.852 | 12.31 | 0 | 0 | 55.426 | 55.93 | 44.876 | 22.405 | 0 | 0 | 53.615 | 32.284 | [5 empty] | 0 | 10.709 | 39 | 3.0117 | 2.7876 | 1.5784 | 1.3953 | 1.3922 | 46.2274
11/16/09 | 19:13 | 0 | 17.547 | 0 | 3 | 0 | 47.446 | 34.921 | 28.861 | 29.055 | 31.416 | 23.778 | 12.383 | 1 | 0 | 55.426 | 55.907 | 44.853 | 22.454 | 0 | 0 | 53.682 | 32.309 | [5 empty] | 0 | 18.391 | 40 | 2.9905 | 2.7674 | 1.5775 | 1.3953 | 1.372 | 45.8803
11/16/09 | 19:14 | 0 | 17.522 | 0 | 2 | 0 | 48.797 | 45.955 | 28.694 | 29.03 | 31.85 | 23.732 | 12.31 | 2 | 0 | 55.403 | 55.907 | 44.876 | 22.454 | 0 | 0 | 53.638 | 32.284 | [5 empty] | 0 | 19.767 | 41 | 3.0117 | 2.7876 | 1.5784 | 1.3953 | 1.3922 | 46.2274
11/16/09 | 19:15 | 1 | 17.522 | 0 | 3 | 1 | 49.372 | 48.111 | 28.67 | 28.886 | 32.284 | 23.732 | 12.26 | 1 | 0 | 55.379 | 55.907 | 44.876 | 22.43 | 0 | 0 | 53.591 | 32.284 | [5 empty] | 17.522 | 20.486 | 42 | 3.0263 | 2.8014 | 1.579 | 1.3953 | 1.4061 | 46.4623
11/16/09 | 19:16 | 0 | 17.547 | 0 | 2 | 0 | 49.876 | 48.753 | 28.716 | 28.839 | 32.713 | 23.803 | 12.26 | 2 | 0 | 55.379 | 55.907 | 44.923 | 22.43 | 0 | 0 | 53.591 | 32.309 | [5 empty] | 0 | 21.037 | 0 | 3.0263 | 2.8014 | 1.579 | 1.3953 | 1.4061 | 46.4623
11/16/09 | 19:17 | 0 | 17.522 | 0 | 3 | 0 | 50.312 | 49.325 | 28.694 | 28.79 | 33.275 | 23.754 | 12.187 | 1 | 0 | 55.379 | 55.883 | 44.97 | 22.525 | 0 | 0 | 53.568 | 32.284 | [5 empty] | 0 | 21.522 | 1 | 3.0475 | 2.8216 | 1.9492 | 1.7647 | 1.0569 | 34.6814
11/16/09 | 19:18 | 1 | 17.572 | 0 | 2 | 0 | 50.816 | 49.831 | 28.741 | 28.765 | 34.263 | 23.778 | 12.187 | 2 | 0 | 55.403 | 55.907 | 44.97 | 22.454 | 0 | 0 | 53.521 | 32.284 | [5 empty] | 17.572 | 22.051 | 2 | 3.0475 | 2.8216 | 1.9492 | 1.7647 | 1.0569 | 34.6814
11/16/09 | 19:19 | 0 | 17.547 | 0 | 3 | 0 | 43.781 | 50.242 | 28.741 | 28.79 | 27.922 | 23.803 | 12.285 | 1 | 0 | 55.426 | 55.907 | 44.991 | 22.405 | 0 | 0 | 53.545 | 32.235 | [5 empty] | 0 | 14.991 | 3 | 3.019 | 2.7945 | 1.948 | 1.7647 | 1.0298 | 34.1107
11/16/09 | 19:20 | 0 | 17.522 | 0 | 2 | 0 | 34.17 | 47.56 | 28.815 | 28.815 | 26.887 | 23.898 | 12.31 | 1 | 0 | 55.449 | 55.93 | 45.037 | 22.454 | 0 | 0 | 53.477 | 32.26 | [5 empty] | 0 | 5.355 | 4 | 3.0117 | 2.7876 | 1.9477 | 1.7647 | 1.0229 | 33.9634
11/16/09 | 19:21 | 0 | 17.547 | 0 | 2 | 0 | 31.247 | 36.543 | 28.861 | 28.815 | 24.261 | 23.923 | 12.235 | 0 | 0 | 55.473 | 55.907 | 45.014 | 22.479 | 0 | 0 | 53.43 | 32.284 | [5 empty] | 0 | 2.432 | 5 | 3.0336 | 2.8084 | 1.9486 | 1.7647 | 1.0436 | 34.4033
11/16/09 | 19:22 | 0 | 17.522 | 0 | 3 | 0 | 30.188 | 32.38 | 28.91 | 28.886 | 24.452 | 23.996 | 12.187 | 0 | 0 | 55.494 | 55.93 | 45.014 | 22.405 | 0 | 0 | 53.454 | 32.309 | [5 empty] | 0 | 1.302 | 6 | 3.0475 | 2.8216 | 1.9492 | 1.7647 | 1.0569 | 34.6814
11/16/09 | 19:23 | 0 | 17.522 | 0 | 2 | 0 | 29.729 | 30.911 | 28.959 | 28.91 | 23.609 | 23.972 | 12.235 | 0 | 0 | 55.517 | 55.839 | 44.923 | 22.454 | 0 | 0 | 53.477 | 32.309 | [5 empty] | 0 | 0.819 | 7 | 3.0336 | 2.8084 | 1.9486 | 1.7647 | 1.0436 | 34.4033
11/16/09 | 19:24 | 0 | 17.522 | 0 | 3 | 0 | 29.513 | 30.259 | 28.984 | 29.006 | 23.898 | 23.972 | 12.212 | 1 | 0 | 55.517 | 55.883 | 44.97 | 22.479 | 0 | 0 | 53.5 | 32.284 | [5 empty] | 0 | 0.507 | 8 | 3.0403 | 2.8147 | 1.9489 | 1.7647 | 1.05 | 34.5369
11/16/09 | 19:25 | 0 | 17.522 | 0 | 2 | 0 | 29.415 | 29.92 | 28.932 | 29.101 | 23.898 | 23.994 | 12.162 | 0 | 0 | 55.515 | 55.858 | 44.944 | 22.43 | 0 | 0 | 53.451 | 32.282 | [5 empty] | 0 | 0.314 | 9 | 3.0548 | 2.8286 | 1.9495 | 1.7647 | 1.0639 | 34.8253
11/16/09 | 19:26 | 0 | 17.482 | 0 | 3 | 0 | 29.302 | 29.69 | 29.231 | 29.087 | 23.81 | 23.859 | 12.172 | 0 | 0 | 55.454 | 55.844 | 44.907 | 22.437 | 0 | 0 | 53.482 | 32.267 | [5 empty] | 0 | 0.215 | 10 | 3.0519 | 2.8258 | 1.9494 | 1.7647 | 1.0611 | 34.7678
11/16/09 | 19:27 | 0 | 17.482 | 0 | 3 | 0 | 29.207 | 29.592 | 29.401 | 29.376 | 25.063 | 23.835 | 12.197 | 0 | 0 | 55.431 | 55.82 | 44.883 | 22.486 | 0 | 0 | 53.482 | 32.267 | [5 empty] | 0 | -0.169 | 11 | 3.0446 | 2.8189 | 1.9491 | 1.7647 | 1.0542 | 34.6237
11/16/09 | 19:28 | 0 | 17.456 | 0 | 2 | 0 | 29.302 | 29.447 | 29.376 | 29.592 | 23.305 | 23.81 | 12.197 | 0 | 0 | 55.407 | 55.82 | 44.86 | 22.437 | 0 | 0 | 53.528 | 32.316 | [5 empty] | 0 | -0.29 | 12 | 3.0446 | 2.8189 | 1.9491 | 1.7647 | 1.0542 | 34.6237
11/16/09 | 19:29 | 0 | 17.456 | 0 | 3 | 0 | 35.445 | 29.447 | 29.302 | 29.57 | 31.497 | 23.788 | 12.122 | 0 | 0 | 55.384 | 55.797 | 44.837 | 22.51 | 0 | 0 | 53.505 | 32.338 | [5 empty] | 0 | 5.875 | 13 | 3.0665 | 2.8396 | 1.95 | 1.7647 | 1.0749 | 35.0541
11/16/09 | 19:30 | 0 | 17.421 | 0 | 2 | 0 | 47.213 | 32.257 | 29.197 | 29.413 | 31.943 | 23.656 | 12.137 | 0 | 0 | 55.307 | 55.741 | 44.781 | 22.38 | 0 | 0 | 53.54 | 32.257 | [5 empty] | 0 | 17.8 | 14 | 3.0621 | 2.8355 | 1.9498 | 1.7647 | 1.0708 | 34.9685
11/16/09 | 19:31 | 0 | 17.482 | 0 | 3 | 0 | 49.239 | 45.364 | 29.087 | 29.401 | 32.461 | 23.714 | 12.122 | 2 | 0 | 55.34 | 55.774 | 44.722 | 22.366 | 0 | 0 | 53.528 | 32.267 | [5 empty] | 0 | 19.838 | 15 | 3.0665 | 2.8396 | 1.95 | 1.7647 | 1.0749 | 35.0541
11/16/09 | 19:32 | 1 | 17.482 | 0 | 3 | 0 | 49.904 | 48.321 | 29.016 | 29.256 | 32.955 | 23.643 | 12.147 | 1 | 0 | 55.293 | 55.753 | 44.837 | 22.415 | 0 | 0 | 53.505 | 32.291 | [5 empty] | 17.482 | 20.648 | 16 | 3.0592 | 2.8327 | 1.9497 | 1.7647 | 1.068 | 34.9113
11/16/09 | 19:33 | 0 | 17.396 | 0 | 2 | 0 | 50.513 | 49.253 | 28.957 | 29.148 | 33.438 | 23.633 | 12.185 | 2 | 0 | 55.26 | 55.72 | 44.851 | 22.427 | 0 | 0 | 53.472 | 32.282 | [5 empty] | 0 | 21.365 | 17 | 3.0481 | 2.8222 | 1.9492 | 1.7647 | 1.0575 | 34.693
11/16/09 | 19:34 | 0 | 17.421 | 0 | 2 | 0 | 40.277 | 49.803 | 28.957 | 29.052 | 25.293 | 23.656 | 12.061 | 1 | 0 | 55.237 | 55.72 | 44.827 | 22.427 | 0 | 0 | 53.472 | 32.304 | [5 empty] | 0 | 11.225 | 18 | 3.0842 | 2.8565 | 1.9507 | 1.7647 | 1.0918 | 35.3997
11/16/09 | 19:35 | 0 | 17.456 | 0 | 3 | 0 | 33.165 | 44.398 | 29.111 | 29.038 | 23.979 | 23.69 | 12.122 | 0 | 0 | 55.293 | 55.729 | 44.86 | 22.461 | 0 | 0 | 53.482 | 32.316 | [5 empty] | 0 | 4.127 | 19 | 3.0665 | 2.8396 | 1.95 | 1.7647 | 1.0749 | 35.0541
11/16/09 | 19:36 | 0 | 17.421 | 0 | 2 | 0 | 30.955 | 35.012 | 29.101 | 29.052 | 25.053 | 23.729 | 12.162 | 0 | 0 | 55.26 | 55.72 | 44.874 | 22.38 | 0 | 0 | 53.426 | 32.257 | [5 empty] | 0 | 1.903 | 20 | 3.0548 | 2.8286 | 1.9495 | 1.7647 | 1.0639 | 34.8253
11/16/09 | 19:37 | 0 | 17.421 | 0 | 3 | 0 | 30.185 | 31.943 | 29.101 | 29.148 | 24.644 | 23.776 | 12.185 | 1 | 0 | 55.284 | 55.72 | 44.874 | 22.356 | 0 | 0 | 53.426 | 32.233 | [5 empty] | 0 | 1.037 | 21 | 3.0481 | 2.8222 | 1.9492 | 1.7647 | 1.0575 | 34.693
11/16/09 | 19:38 | 0 | 17.446 | 0 | 2 | 0 | 29.8 | 30.786 | 28.981 | 29.197 | 23.101 | 23.8 | 12.036 | 0 | 0 | 55.284 | 55.72 | 44.874 | 22.38 | 0 | 0 | 53.381 | 32.208 | [5 empty] | 0 | 0.603 | 22 | 3.0915 | 2.8634 | 1.951 | 1.7647 | 1.0987 | 35.5401
11/16/09 | 19:39 | 0 | 17.421 | 0 | 3 | 0 | 29.607 | 30.281 | 28.859 | 29.126 | 23.006 | 23.754 | 12.061 | 0 | 0 | 55.307 | 55.697 | 44.827 | 22.331 | 0 | 0 | 53.335 | 32.112 | [5 empty] | 0 | 0.481 | 23 | 3.0842 | 2.8565 | 1.9507 | 1.7647 | 1.0918 | 35.3997
11/16/09 | 19:40 | 0 | 17.456 | 0 | 2 | 0 | 29.496 | 29.955 | 28.726 | 29.038 | 23.619 | 23.763 | 12.071 | 0 | 0 | 55.34 | 55.753 | 44.883 | 22.415 | 0 | 0 | 53.414 | 32.171 | [5 empty] | 0 | 0.458 | 24 | 3.0813 | 2.8537 | 1.9506 | 1.7647 | 1.089 | 35.3433
11/16/09 | 19:41 | 0 | 17.373 | 0 | 3 | 0 | 29.246 | 29.751 | 28.739 | 28.883 | 24.764 | 23.729 | 11.988 | 0 | 0 | 55.284 | 55.697 | 44.781 | 22.307 | 0 | 0 | 53.402 | 32.137 | [5 empty] | 0 | 0.363 | 25 | 3.1055 | 2.8767 | 1.9515 | 1.7647 | 1.112 | 35.808
11/16/09 | 19:42 | 0 | 17.421 | 0 | 2 | 0 | 29.028 | 29.511 | 28.908 | 28.859 | 24.163 | 23.656 | 12.086 | 0 | 0 | 55.284 | 55.697 | 44.804 | 22.26 | 0 | 0 | 53.381 | 32.208 | [5 empty] | 0 | 0.169 | 26 | 3.077 | 2.8496 | 1.9504 | 1.7647 | 1.0849 | 35.2585
11/16/09 | 19:43 | 0 | 17.396 | 0 | 3 | 0 | 28.932 | 29.246 | 28.981 | 29.052 | 27.414 | 23.633 | 12.061 | 0 | 0 | 55.214 | 55.673 | 44.736 | 22.211 | 0 | 0 | 53.311 | 32.233 | [5 empty] | 0 | -0.12 | 27 | 3.0842 | 2.8565 | 1.9507 | 1.7647 | 1.0918 | 35.3997
11/16/09 | 19:44 | 0 | 17.421 | 0 | 3 | 0 | 42.932 | 29.077 | 28.883 | 29.126 | 31.269 | 23.633 | 12.014 | 0 | 0 | 55.214 | 55.65 | 44.736 | 22.307 | 0 | 0 | 53.311 | 32.233 | [5 empty] | 0 | 13.806 | 28 | 3.0979 | 2.8695 | 1.9512 | 1.7647 | 1.1048 | 35.6632
11/16/09 | 19:45 | 0 | 17.421 | 0 | 2 | 0 | 48.095 | 38.808 | 28.871 | 29.065 | 31.762 | 23.572 | 12.026 | 1 | 0 | 55.204 | 55.615 | 44.725 | 22.295 | 0 | 0 | 53.323 | 32.22 | [5 empty] | 0 | 19.03 | 29 | 3.0944 | 2.8662 | 1.9511 | 1.7647 | 1.1015 | 35.5961
11/16/09 | 19:46 | 1 | 17.434 | 0 | 3 | 0 | 49.47 | 46.835 | 28.849 | 29.04 | 32.245 | 23.597 | 12.099 | 2 | 0 | 55.181 | 55.615 | 44.725 | 22.439 | 0 | 0 | 53.3 | 32.22 | [5 empty] | 17.434 | 20.43 | 30 | 3.0732 | 2.846 | 1.9502 | 1.7647 | 1.0813 | 35.1849
11/16/09 | 19:47 | 0 | 17.459 | 0 | 2 | 0 | 49.768 | 48.713 | 28.824 | 28.969 | 32.744 | 23.548 | 12.001 | 1 | 0 | 55.158 | 55.615 | 44.769 | 22.439 | 0 | 0 | 53.3 | 32.171 | [5 empty] | 0 | 20.799 | 31 | 3.1017 | 2.8731 | 1.9514 | 1.7647 | 1.1084 | 35.7357
11/16/09 | 19:48 | 0 | 17.429 | 0 | 3 | 0 | 50.244 | 49.19 | 28.842 | 28.891 | 33.28 | 23.592 | 11.895 | 2 | 0 | 55.13 | 55.566 | 44.72 | 22.459 | 0 | 0 | 53.295 | 32.215 | [5 empty] | 0 | 21.353 | 32 | 3.1326 | 2.9025 | 1.9526 | 1.7647 | 1.1378 | 36.3202
11/16/09 | 19:49 | 0 | 17.434 | 0 | 2 | 1 | 50.709 | 49.677 | 28.895 | 28.895 | 30.028 | 23.643 | 12.026 | 2 | 0 | 55.181 | 55.638 | 44.792 | 22.439 | 0 | 0 | 53.3 | 32.196 | [5 empty] | 0 | 21.814 | 33 | 3.0944 | 2.8662 | 1.9511 | 1.7647 | 1.1015 | 35.5961
11/16/09 | 19:50 | 0 | 17.459 | 0 | 3 | 0 | 38.102 | 50.249 | 28.944 | 28.944 | 25.715 | 23.668 | 12.049 | 0 | 0 | 55.204 | 55.615 | 44.839 | 22.439 | 0 | 0 | 53.276 | 32.171 | [5 empty] | 0 | 9.158 | 0 | 3.0877 | 2.8598 | 1.9508 | 1.7647 | 1.0951 | 35.4672
11/16/09 | 19:51 | 0 | 17.434 | 1 | 2 | 0 | 32.534 | 41.956 | 29.016 | 28.944 | 25.284 | 23.717 | 12.049 | 1 | 0 | 55.225 | 55.594 | 44.862 | 22.319 | 0 | 0 | 53.276 | 32.171 | [5 empty] | 0 | 3.59 | 1 | 3.0877 | 2.8598 | 2.0043 | 1.8182 | 1.0417 | 33.7353
11/16/09 | 19:52 | 0 | 17.434 | 0 | 2 | 0 | 30.752 | 34.132 | 29.016 | 29.016 | 24.56 | 23.788 | 12.049 | 0 | 0 | 55.225 | 55.638 | 44.839 | 22.393 | 0 | 0 | 53.276 | 32.196 | [5 empty] | 0 | 1.736 | 2 | 3.0877 | 2.8598 | 2.0043 | 1.8182 | 1.0417 | 33.7353
11/16/09 | 19:53 | 0 | 17.434 | 0 | 3 | 0 | 30.077 | 31.642 | 28.969 | 29.04 | 24.197 | 23.621 | 12.124 | 0 | 0 | 55.272 | 55.638 | 44.816 | 22.295 | 0 | 0 | 53.276 | 32.22 | [5 empty] | 0 | 1.037 | 3 | 3.0659 | 2.8391 | 2.0034 | 1.8182 | 1.0209 | 33.2985
11/16/09 | 19:54 | 0 | 17.434 | 0 | 2 | 0 | 29.714 | 30.703 | 28.92 | 29.065 | 23.403 | 23.668 | 12.001 | 0 | 0 | 55.249 | 55.615 | 44.839 | 22.319 | 0 | 0 | 53.253 | 32.245 | [5 empty] | 0 | 0.649 | 4 | 3.1017 | 2.8731 | 2.0049 | 1.8182 | 1.0549 | 34.0116
11/16/09 | 19:55 | 0 | 17.434 | 0 | 3 | 0 | 29.474 | 30.197 | 28.824 | 29.016 | 22.584 | 23.692 | 12.026 | 0 | 0 | 55.249 | 55.615 | 44.769 | 22.27 | 0 | 0 | 53.323 | 32.22 | [5 empty] | 0 | 0.458 | 5 | 3.0944 | 2.8662 | 2.0046 | 1.8182 | 1.048 | 33.868
11/16/09 | 19:56 | 0 | 17.404 | 0 | 3 | 0 | 29.276 | 29.879 | 28.77 | 28.986 | 23.494 | 23.592 | 11.921 | 0 | 0 | 55.221 | 55.566 | 44.72 | 22.314 | 0 | 0 | 53.318 | 32.166 | [5 empty] | 0 | 0.29 | 6 | 3.125 | 2.8953 | 2.0058 | 1.8182 | 1.0771 | 34.4667
11/16/09 | 19:57 | 0 | 17.404 | 0 | 2 | 0 | 29.155 | 29.614 | 29.106 | 28.915 | 23.349 | 23.663 | 11.996 | 0 | 0 | 55.197 | 55.543 | 44.697 | 22.29 | 0 | 0 | 53.318 | 32.166 | [5 empty] | 0 | 0.24 | 7 | 3.1032 | 2.8745 | 2.0049 | 1.8182 | 1.0563 | 34.0403
11/16/09 | 19:58 | 0 | 17.378 | 0 | 3 | 0 | 29.035 | 29.42 | 29.204 | 29.229 | 23.567 | 23.592 | 11.946 | 0 | 0 | 55.197 | 55.566 | 44.72 | 22.241 | 0 | 0 | 53.342 | 32.142 | [5 empty] | 0 | -0.194 | 8 | 3.1177 | 2.8883 | 2.0055 | 1.8182 | 1.0702 | 34.3252
11/16/09 | 19:59 | 0 | 17.404 | 0 | 2 | 0 | 29.155 | 29.251 | 29.155 | 29.374 | 29.614 | 23.614 | 12.069 | 0 | 0 | 55.153 | 55.543 | 44.673 | 22.385 | 0 | 0 | 53.363 | 32.142 | [5 empty] | 0 | -0.219 | 9 | 3.0819 | 2.8543 | 2.0041 | 1.8182 | 1.0361 | 33.6194
11/16/09 | 20:00 | 1 | 17.409 | 0 | 3 | 0 | 44.725 | 29.425 | 29.114 | 29.425 | 31.642 | 23.717 | 12.124 | 0 | 0 | 55.158 | 55.524 | 44.725 | 22.344 | 0 | 0 | 53.3 | 32.171 | [5 empty] | 17.409 | 15.3 | 10 | 3.0659 | 2.8391 | 2.0034 | 1.8182 | 1.0209 | 33.2985
11/16/09 | 20:01 | 0 | 17.404 | 0 | 3 | 0 | 48.387 | 42.047 | 29.011 | 29.3 | 32.071 | 23.592 | 12.094 | 2 | 0 | 55.083 | 55.496 | 44.627 | 22.363 | 0 | 0 | 53.248 | 32.142 | [5 empty] | 0 | 19.087 | 11 | 3.0746 | 2.8474 | 2.0038 | 1.8182 | 1.0292 | 33.4739
11/16/09 | 20:02 | 0 | 17.409 | 0 | 2 | 0 | 49.288 | 47.383 | 28.944 | 29.258 | 32.534 | 23.692 | 12.149 | 1 | 0 | 55.111 | 55.524 | 44.701 | 22.368 | 0 | 0 | 53.3 | 32.22 | [5 empty] | 0 | 20.03 | 12 | 3.0586 | 2.8322 | 2.0031 | 1.8182 | 1.014 | 33.1515
11/16/09 | 20:03 | 1 | 17.378 | 0 | 3 | 0 | 49.878 | 48.594 | 28.94 | 29.106 | 33.07 | 23.663 | 12.069 | 2 | 0 | 55.106 | 55.473 | 44.673 | 22.29 | 0 | 0 | 53.272 | 32.142 | [5 empty] | 17.378 | 20.772 | 13 | 3.0819 | 2.8543 | 2.0041 | 1.8182 | 1.0361 | 33.6194
11/16/09 | 20:04 | 0 | 17.378 | 0 | 2 | 0 | 50.338 | 49.304 | 28.94 | 29.106 | 33.727 | 23.712 | 11.996 | 2 | 0 | 55.06 | 55.473 | 44.72 | 22.265 | 0 | 0 | 53.272 | 32.166 | [5 empty] | 0 | 21.232 | 14 | 3.1032 | 2.8745 | 2.0049 | 1.8182 | 1.0563 | 34.0403
11/16/09 | 20:05 | 0 | 17.429 | 0 | 3 | 0 | 50.819 | 49.81 | 29.035 | 29.035 | 31.637 | 23.734 | 11.895 | 1 | 0 | 55.06 | 55.494 | 44.694 | 22.339 | 0 | 0 | 53.248 | 32.142 | [5 empty] | 0 | 21.784 | 15 | 3.1326 | 2.9025 | 2.0061 | 1.8182 | 1.0843 | 34.6131
11/16/09 | 20:06 | 0 | 17.416 | 0 | 2 | 0 | 39.236 | 50.324 | 29.119 | 29.07 | 26.228 | 23.746 | 12.009 | 1 | 0 | 55.071 | 55.461 | 44.774 | 22.327 | 0 | 0 | 53.19 | 32.13 | [5 empty] | 0 | 10.166 | 16 | 3.0994 | 2.8709 | 2.0048 | 1.8182 | 1.0527 | 33.9657
11/16/09 | 20:07 | 0 | 17.391 | 0 | 3 | 0 | 32.914 | 43.042 | 29.168 | 29.192 | 24.205 | 23.844 | 11.835 | 0 | 0 | 55.092 | 55.482 | 44.797 | 22.398 | 0 | 0 | 53.12 | 32.13 | [5 empty] | 0 | 3.722 | 17 | 3.15 | 2.9191 | 2.0068 | 1.8182 | 1.1009 | 34.9484
11/16/09 | 20:08 | 0 | 17.446 | 0 | 2 | 0 | 31.051 | 34.589 | 29.244 | 29.244 | 24.185 | 23.874 | 11.913 | 1 | 0 | 55.144 | 55.489 | 44.781 | 22.452 | 0 | 0 | 53.195 | 32.135 | [5 empty] | 0 | 1.807 | 18 | 3.1273 | 2.8975 | 2.0059 | 1.8182 | 1.0793 | 34.5118
11/16/09 | 20:09 | 0 | 17.416 | 0 | 3 | 0 | 30.347 | 31.889 | 29.168 | 29.239 | 24.349 | 23.891 | 11.958 | 0 | 0 | 55.162 | 55.482 | 44.753 | 22.422 | 0 | 0 | 53.143 | 32.154 | [5 empty] | 0 | 1.108 | 19 | 3.1142 | 2.885 | 2.0054 | 1.8182 | 1.0668 | 34.2571
11/16/09 | 20:10 | 0 | 17.391 | 0 | 2 | 0 | 29.938 | 30.926 | 29.119 | 29.263 | 23.506 | 23.964 | 11.983 | 0 | 0 | 55.139 | 55.482 | 44.753 | 22.349 | 0 | 0 | 53.099 | 32.179 | [5 empty] | 0 | 0.675 | 20 | 3.107 | 2.8781 | 2.0051 | 1.8182 | 1.0599 | 34.1146
11/16/09 | 20:11 | 0 | 17.416 | 0 | 3 | 0 | 29.744 | 30.421 | 29.047 | 29.263 | 23.146 | 24.011 | 11.908 | 0 | 0 | 55.139 | 55.482 | 44.729 | 22.422 | 0 | 0 | 53.12 | 32.225 | [5 empty] | 0 | 0.481 | 21 | 3.1288 | 2.8989 | 2.006 | 1.8182 | 1.0807 | 34.54
11/16/09 | 20:12 | 0 | 17.416 | 0 | 3 | 0 | 29.577 | 30.131 | 29.07 | 29.192 | 22.447 | 23.989 | 11.883 | 0 | 0 | 55.139 | 55.461 | 44.706 | 22.422 | 0 | 0 | 53.143 | 32.179 | [5 empty] | 0 | 0.385 | 22 | 3.1361 | 2.9058 | 2.0063 | 1.8182 | 1.0876 | 34.6805
11/16/09 | 20:13 | 0 | 17.441 | 0 | 2 | 0 | 29.432 | 29.866 | 29.334 | 29.214 | 22.349 | 23.94 | 11.86 | 0 | 0 | 55.139 | 55.438 | 44.706 | 22.327 | 0 | 0 | 53.237 | 32.154 | [5 empty] | 0 | 0.218 | 23 | 3.1428 | 2.9122 | 2.0065 | 1.8182 | 1.094 | 34.8091
11/16/09 | 20:14 | 0 | 17.441 | 0 | 3 | 0 | 29.312 | 29.673 | 29.457 | 29.479 | 22.182 | 23.964 | 11.883 | 0 | 0 | 55.092 | 55.438 | 44.638 | 22.327 | 0 | 0 | 53.213 | 32.154 | [5 empty] | 0 | -0.167 | 24 | 3.1361 | 2.9058 | 2.0063 | 1.8182 | 1.0876 | 34.6805
11/16/09 | 20:15 | 0 | 17.434 | 0 | 2 | 0 | 29.401 | 29.521 | 29.327 | 29.616 | 28.991 | 23.979 | 11.777 | 0 | 0 | 55.041 | 55.407 | 44.629 | 22.341 | 0 | 0 | 53.206 | 32.073 | [5 empty] | 0 | -0.215 | 25 | 3.1669 | 2.9351 | 2.0075 | 1.8182 | 1.1169 | 35.2689
11/16/09 | 20:16 | 0 | 17.489 | 0 | 3 | 0 | 44.288 | 29.577 | 29.312 | 29.602 | 31.84 | 23.964 | 11.735 | 0 | 0 | 55.071 | 55.391 | 44.615 | 22.373 | 0 | 0 | 53.213 | 32.105 | [5 empty] | 0 | 14.686 | 26 | 3.1792 | 2.9468 | 2.008 | 1.8182 | 1.1286 | 35.4989
11/16/09 | 20:17 | 1 | 17.489 | 0 | 3 | 0 | 48.422 | 41.164 | 29.239 | 29.528 | 32.274 | 23.915 | 11.81 | 1 | 0 | 55.048 | 55.391 | 44.659 | 22.398 | 0 | 0 | 53.19 | 32.081 | [5 empty] | 17.489 | 18.894 | 27 | 3.1573 | 2.926 | 2.0071 | 1.8182 | 1.1078 | 35.087
11/16/09 | 20:18 | 0 | 17.416 | 0 | 2 | 0 | 49.705 | 47.367 | 29.192 | 29.408 | 32.752 | 23.94 | 11.933 | 2 | 0 | 55.001 | 55.368 | 44.638 | 22.327 | 0 | 0 | 53.213 | 32.059 | [5 empty] | 0 | 20.297 | 28 | 3.1215 | 2.8919 | 2.0057 | 1.8182 | 1.0738 | 34.3989
11/16/09 | 20:19 | 0 | 17.441 | 0 | 3 | 0 | 50.072 | 48.879 | 29.168 | 29.334 | 33.314 | 23.989 | 12.009 | 2 | 0 | 54.978 | 55.368 | 44.638 | 22.327 | 0 | 0 | 53.167 | 32.081 | [5 empty] | 0 | 20.738 | 29 | 3.0994 | 2.8709 | 2.0048 | 1.8182 | 1.0527 | 33.9657
11/16/09 | 20:20 | 0 | 17.416 | 0 | 3 | 0 | 50.553 | 49.474 | 29.143 | 29.239 | 33.995 | 24.011 | 12.081 | 2 | 0 | 55.001 | 55.368 | 44.659 | 22.373 | 0 | 0 | 53.167 | 32.081 | [5 empty] | 0 | 21.314 | 30 | 3.0784 | 2.851 | 2.0039 | 1.8182 | 1.0328 | 33.5497
11/16/09 | 20:21 | 1 | 17.416 | 0 | 2 | 0 | 50.415 | 50.002 | 29.239 | 29.239 | 31.215 | 24.011 | 11.933 | 1 | 0 | 54.978 | 55.368 | 44.683 | 22.302 | 0 | 0 | 53.19 | 32.105 | [5 empty] | 17.416 | 21.176 | 31 | 3.1215 | 2.8919 | 2.0057 | 1.8182 | 1.0738 | 34.3989
11/16/09 | 20:22 | 0 | 17.383 | 0 | 2 | 1 | 37.38 | 50.324 | 29.312 | 29.239 | 26.877 | 24.109 | 11.883 | 1 | 0 | 55.025 | 55.344 | 44.729 | 22.471 | 0 | 0 | 53.167 | 32.105 | [5 empty] | 0 | 8.141 | 32 | 3.1361 | 2.9058 | 2.0063 | 1.8182 | 1.0876 | 34.6805
11/16/09 | 20:23 | 0 | 17.441 | 0 | 3 | 0 | 32.539 | 40.576 | 29.408 | 29.359 | 24.47 | 24.205 | 11.908 | 0 | 0 | 55.025 | 55.368 | 44.729 | 22.447 | 0 | 0 | 53.167 | 32.105 | [5 empty] | 0 | 3.18 | 0 | 3.1288 | 2.8989 | 2.006 | 1.8182 | 1.0807 | 34.54
11/16/09 | 20:24 | 0 | 17.409 | 0 | 2 | 0 | 30.965 | 33.847 | 29.401 | 29.376 | 24.653 | 24.222 | 11.875 | 0 | 0 | 55.018 | 55.337 | 44.699 | 22.439 | 0 | 0 | 53.113 | 32.073 | [5 empty] | 0 | 1.589 | 1 | 3.1384 | 2.908 | 1.9529 | 1.7647 | 1.1433 | 36.4292
11/16/09 | 20:25 | 0 | 17.441 | 0 | 3 | 0 | 30.396 | 31.745 | 29.288 | 29.457 | 24.759 | 24.325 | 11.908 | 0 | 0 | 55.048 | 55.347 | 44.729 | 22.373 | 0 | 0 | 53.122 | 32.13 | [5 empty] | 0 | 0.939 | 2 | 3.1288 | 2.8989 | 1.9525 | 1.7647 | 1.1342 | 36.2491
11/16/09 | 20:26 | 0 | 17.414 | 0 | 3 | 0 | 30.104 | 30.948 | 29.261 | 29.43 | 24.997 | 24.298 | 11.981 | 0 | 0 | 55.069 | 55.344 | 44.683 | 22.371 | 0 | 0 | 53.12 | 32.127 | [5 empty] | 0 | 0.674 | 3 | 3.1075 | 2.8787 | 1.9516 | 1.7647 | 1.114 | 35.8469
11/16/09 | 20:27 | 0 | 17.383 | 0 | 2 | 0 | 29.835 | 30.484 | 29.087 | 29.376 | 23.884 | 24.318 | 11.875 | 1 | 0 | 55.041 | 55.316 | 44.655 | 22.39 | 0 | 0 | 53.069 | 32.098 | [5 empty] | 0 | 0.459 | 4 | 3.1384 | 2.908 | 1.9529 | 1.7647 | 1.1433 | 36.4292
11/16/09 | 20:28 | 0 | 17.358 | 0 | 3 | 0 | 29.665 | 30.195 | 29.16 | 29.305 | 22.873 | 24.269 | 11.875 | 0 | 0 | 55.018 | 55.316 | 44.631 | 22.39 | 0 | 0 | 53.092 | 32.098 | [5 empty] | 0 | 0.36 | 5 | 3.1384 | 2.908 | 1.9529 | 1.7647 | 1.1433 | 36.4292
11/16/09 | 20:29 | 0 | 17.383 | 0 | 3 | 0 | 29.496 | 29.955 | 29.401 | 29.352 | 22.969 | 24.318 | 11.825 | 0 | 0 | 54.997 | 55.293 | 44.631 | 22.39 | 0 | 0 | 53.092 | 32.098 | [5 empty] | 0 | 0.144 | 6 | 3.153 | 2.9218 | 1.9535 | 1.7647 | 1.1571 | 36.6999
11/16/09 | 20:30 | 0 | 17.383 | 0 | 2 | 0 | 29.401 | 29.739 | 29.472 | 29.57 | 23.474 | 24.318 | 11.802 | 0 | 0 | 54.997 | 55.272 | 44.608 | 22.295 | 0 | 0 | 53.139 | 32.076 | [5 empty] | 0 | -0.169 | 7 | 3.1597 | 2.9282 | 1.9537 | 1.7647 | 1.1635 | 36.8236
11/16/09 | 20:31 | 0 | 17.383 | 0 | 3 | 0 | 29.979 | 29.594 | 29.45 | 29.69 | 30.749 | 24.269 | 11.973 | 0 | 0 | 54.95 | 55.249 | 44.561 | 22.341 | 0 | 0 | 53.092 | 32.098 | [5 empty] | 0 | 0.289 | 8 | 3.1099 | 2.8809 | 1.9517 | 1.7647 | 1.1162 | 35.8912
11/16/09 | 20:32 | 0 | 17.383 | 0 | 3 | 0 | 45.639 | 30.05 | 29.376 | 29.665 | 32.051 | 24.197 | 11.85 | 0 | 0 | 54.926 | 55.249 | 44.585 | 22.341 | 0 | 0 | 53.092 | 32.098 | [5 empty] | 0 | 15.974 | 9 | 3.1457 | 2.9149 | 1.9532 | 1.7647 | 1.1502 | 36.5649
11/16/09 | 20:33 | 0 | 17.383 | 0 | 2 | 0 | 48.919 | 43.578 | 29.256 | 29.594 | 32.485 | 24.222 | 11.9 | 1 | 0 | 54.903 | 55.249 | 44.517 | 22.319 | 0 | 0 | 53.069 | 32.051 | [5 empty] | 0 | 19.325 | 10 | 3.1311 | 2.9011 | 1.9526 | 1.7647 | 1.1364 | 36.2929
11/16/09 | 20:34 | 1 | 17.363 | 0 | 3 | 0 | 49.589 | 48.1 | 29.214 | 29.575 | 32.96 | 24.251 | 11.931 | 2 | 0 | 54.91 | 55.253 | 44.589 | 22.395 | 0 | 0 | 53.143 | 32.081 | [5 empty] | 17.363 | 20.014 | 11 | 3.1221 | 2.8925 | 1.9522 | 1.7647 | 1.1278 | 36.123
11/16/09 | 20:35 | 0 | 17.358 | 0 | 3 | 0 | 49.859 | 48.965 | 29.136 | 29.425 | 33.426 | 24.269 | 11.926 | 2 | 0 | 54.859 | 55.225 | 44.561 | 22.39 | 0 | 0 | 53.092 | 32.076 | [5 empty] | 0 | 20.434 | 12 | 3.1235 | 2.8939 | 1.9523 | 1.7647 | 1.1292 | 36.1505
11/16/09 | 20:36 | 0 | 17.333 | 0 | 2 | 0 | 50.296 | 49.309 | 29.136 | 29.352 | 34.153 | 24.293 | 11.85 | 1 | 0 | 54.859 | 55.225 | 44.608 | 22.295 | 0 | 0 | 53.048 | 32.076 | [5 empty] | 0 | 20.944 | 13 | 3.1457 | 2.9149 | 1.9532 | 1.7647 | 1.1502 | 36.5649
11/16/09 | 20:37 | 0 | 17.333 | 0 | 3 | 0 | 50.525 | 49.768 | 29.28 | 29.28 | 35.045 | 24.318 | 11.802 | 2 | 0 | 54.882 | 55.249 | 44.608 | 22.295 | 0 | 0 | 53.024 | 32.051 | [5 empty] | 0 | 21.245 | 14 | 3.1597 | 2.9282 | 1.9537 | 1.7647 | 1.1635 | 36.8236
11/16/09 | 20:38 | 1 | 17.389 | 1 | 2 | 0 | 50.872 | 50.163 | 29.376 | 29.376 | 35.892 | 24.367 | 11.825 | 2 | 0 | 54.882 | 55.225 | 44.655 | 22.341 | 0 | 0 | 53.048 | 32.051 | [5 empty] | 17.389 | 21.496 | 15 | 3.153 | 2.9218 | 1.9535 | 1.7647 | 1.1571 | 36.6999
11/16/09 | 20:39 | 0 | 17.358 | 0 | 3 | 0 | 46.648 | 50.455 | 29.425 | 29.472 | 29.256 | 24.342 | 11.85 | 1 | 0 | 54.926 | 55.249 | 44.655 | 22.295 | 0 | 0 | 53.024 | 32.027 | [5 empty] | 0 | 17.176 | 16 | 3.1457 | 2.9149 | 1.9532 | 1.7647 | 1.1502 | 36.5649
11/16/09 | 20:40 | 0 | 17.358 | 0 | 2 | 0 | 35.517 | 48.989 | 29.425 | 29.472 | 27.233 | 24.438 | 11.85 | 1 | 0 | 54.95 | 55.225 | 44.655 | 22.341 | 0 | 0 | 53.048 | 32.076 | [5 empty] | 0 | 6.045 | 17 | 3.1457 | 2.9149 | 1.9532 | 1.7647 | 1.1502 | 36.5649
11/16/09 | 20:41 | 0 | 17.358 | 0 | 3 | 0 | 32.171 | 37.724 | 29.496 | 29.521 | 24.872 | 24.487 | 11.802 | 0 | 0 | 54.95 | 55.225 | 44.678 | 22.366 | 0 | 0 | 53.048 | 32.076 | [5 empty] | 0 | 2.65 | 18 | 3.1597 | 2.9282 | 1.9537 | 1.7647 | 1.1635 | 36.8236
11/16/09 | 20:42 | 0 | 17.389 | 0 | 2 | 0 | 31.043 | 33.149 | 29.575 | 29.624 | 24.997 | 24.563 | 11.782 | 0 | 0 | 54.954 | 55.23 | 44.613 | 22.371 | 0 | 0 | 53.076 | 32.056 | [5 empty] | 0 | 1.419 | 19 | 3.1655 | 2.9337 | 1.954 | 1.7647 | 1.169 | 36.9308
11/16/09 | 20:43 | 0 | 17.333 | 0 | 3 | 0 | 30.484 | 31.666 | 29.594 | 29.714 | 24.124 | 24.558 | 11.702 | 0 | 0 | 54.997 | 55.225 | 44.631 | 22.39 | 0 | 0 | 53.001 | 32.027 | [5 empty] | 0 | 0.77 | 20 | 3.1888 | 2.9559 | 1.9549 | 1.7647 | 1.1912 | 37.3554
11/16/09 | 20:44 | 0 | 17.333 | 0 | 3 | 0 | 30.244 | 30.918 | 29.714 | 29.761 | 24.823 | 24.582 | 11.802 | 0 | 0 | 54.997 | 55.249 | 44.585 | 22.341 | 0 | 0 | 53.024 | 32.051 | [5 empty] | 0 | 0.483 | 21 | 3.1597 | 2.9282 | 1.9537 | 1.7647 | 1.1635 | 36.8236
11/16/09 | 20:45 | 0 | 17.358 | 0 | 2 | 0 | 30.124 | 30.604 | 29.786 | 29.906 | 23.425 | 24.607 | 11.727 | 0 | 0 | 54.973 | 55.202 | 44.608 | 22.415 | 0 | 0 | 52.978 | 32.076 | [5 empty] | 0 | 0.218 | 22 | 3.1815 | 2.949 | 1.9546 | 1.7647 | 1.1843 | 37.2234
11/16/09 | 20:46 | 0 | 17.373 | 0 | 3 | 0 | 30.139 | 30.403 | 30.041 | 30.065 | 24.381 | 24.597 | 11.792 | 0 | 0 | 54.987 | 55.216 | 44.599 | 22.356 | 0 | 0 | 52.968 | 32.041 | [5 empty] | 0 | 0.074 | 23 | 3.1626 | 2.931 | 1.9539 | 1.7647 | 1.1663 | 36.8772
11/16/09 | 20:47 | 0 | 17.373 | 0 | 3 | 0 | 30.139 | 30.33 | 30.114 | 30.33 | 22.43 | 24.573 | 11.84 | 0 | 0 | 54.964 | 55.193 | 44.575 | 22.334 | 0 | 0 | 52.924 | 32.09 | [5 empty] | 0 | -0.191 | 24 | 3.1486 | 2.9177 | 1.9533 | 1.7647 | 1.153 | 36.619
11/16/09 | 20:48 | 0 | 17.341 | 0 | 3 | 0 | 30.251 | 30.251 | 30.033 | 30.323 | 22.638 | 24.445 | 11.684 | 0 | 0 | 54.91 | 55.139 | 44.501 | 22.324 | 0 | 0 | 52.915 | 32.059 | [5 empty] | 0 | -0.072 | 25 | 3.194 | 2.9609 | 1.9551 | 1.7647 | 1.1962 | 37.4501
11/16/09 | 20:49 | 0 | 17.399 | 0 | 2 | 0 | 32.522 | 30.428 | 29.945 | 30.33 | 31.823 | 24.428 | 11.717 | 1 | 0 | 54.917 | 55.148 | 44.531 | 22.405 | 0 | 0 | 52.968 | 32.066 | [5 empty] | 0 | 2.192 | 26 | 3.1844 | 2.9517 | 1.9547 | 1.7647 | 1.187 | 37.2763
11/16/09 | 20:50 | 0 | 17.424 | 0 | 3 | 0 | 46.662 | 32.09 | 29.849 | 30.139 | 32.594 | 24.332 | 11.669 | 0 | 0 | 54.873 | 55.169 | 44.508 | 22.405 | 0 | 0 | 52.992 | 32.041 | [5 empty] | 0 | 16.523 | 27 | 3.1984 | 2.965 | 1.9553 | 1.7647 | 1.2003 | 37.5288
11/16/09 | 20:51 | 0 | 17.399 | 0 | 3 | 0 | 48.979 | 45.126 | 29.68 | 30.09 | 33.041 | 24.357 | 11.669 | 1 | 0 | 54.849 | 55.169 | 44.508 | 22.479 | 0 | 0 | 52.968 | 32.041 | [5 empty] | 0 | 18.889 | 28 | 3.1984 | 2.965 | 1.9553 | 1.7647 | 1.2003 | 37.5288
11/16/09 | 20:52 | 1 | 17.399 | 0 | 3 | 0 | 49.598 | 48.338 | 29.631 | 29.92 | 33.417 | 24.283 | 11.742 | 2 | 0 | 54.803 | 55.125 | 44.484 | 22.454 | 0 | 0 | 52.924 | 32.041 | [5 empty] | 17.399 | 19.678 | 29 | 3.1771 | 2.9448 | 1.9545 | 1.7647 | 1.1801 | 37.1439
11/16/09 | 20:53 | 0 | 17.341 | 0 | 2 | 0 | 49.866 | 49.017 | 29.528 | 29.722 | 33.926 | 24.276 | 11.684 | 1 | 0 | 54.772 | 55.095 | 44.477 | 22.349 | 0 | 0 | 52.87 | 32.009 | [5 empty] | 0 | 20.144 | 30 | 3.194 | 2.9609 | 1.9551 | 1.7647 | 1.1962 | 37.4501
11/16/09 | 20:54 | 0 | 17.399 | 0 | 3 | 0 | 50.331 | 49.393 | 29.535 | 29.631 | 34.701 | 24.3 | 11.611 | 2 | 0 | 54.749 | 55.095 | 44.545 | 22.228 | 0 | 0 | 52.915 | 32.034 | [5 empty] | 0 | 20.7 | 31 | 3.2153 | 2.9811 | 1.956 | 1.7647 | 1.2164 | 37.8309
11/16/09 | 20:55 | 0 | 17.366 | 0 | 3 | 0 | 50.669 | 49.773 | 29.577 | 29.577 | 35.617 | 24.251 | 11.636 | 2 | 0 | 54.819 | 55.095 | 44.568 | 22.253 | 0 | 0 | 52.894 | 32.059 | [5 empty] | 0 | 21.092 | 32 | 3.208 | 2.9742 | 1.9557 | 1.7647 | 1.2094 | 37.7011
11/16/09 | 20:56 | 1 | 17.341 | 0 | 2 | 1 | 50.875 | 50.3 | 29.624 | 29.697 | 36.533 | 24.349 | 11.561 | 2 | 0 | 54.772 | 55.095 | 44.568 | 22.398 | 0 | 0 | 52.847 | 32.034 | [5 empty] | 17.341 | 21.178 | 33 | 3.2298 | 2.9949 | 1.9566 | 1.7647 | 1.2302 | 38.0889
11/16/09 | 20:57 | 0 | 17.424 | 0 | 3 | 0 | 51.157 | 50.539 | 29.776 | 29.776 | 37.576 | 24.357 | 11.717 | 1 | 0 | 54.849 | 55.148 | 44.599 | 22.405 | 0 | 0 | 52.854 | 32.066 | [5 empty] | 0 | 21.381 | 0 | 3.1844 | 2.9517 | 1.9547 | 1.7647 | 1.187 | 37.2763
11/16/09 | 20:58 | 0 | 17.391 | 0 | 2 | 0 | 51.197 | 50.737 | 29.744 | 29.793 | 38.437 | 24.3 | 11.611 | 2 | 0 | 54.842 | 55.118 | 44.568 | 22.373 | 0 | 0 | 52.847 | 32.009 | [5 empty] | 0 | 21.404 | 1 | 3.2153 | 2.9811 | 2.0095 | 1.8182 | 1.1629 | 36.1678
11/16/09 | 20:59 | 1 | 17.366 | 0 | 3 | 0 | 51.402 | 50.898 | 29.793 | 29.842 | 38.837 | 24.421 | 11.709 | 1 | 0 | 54.887 | 55.095 | 44.615 | 22.324 | 0 | 0 | 52.756 | 32.059 | [5 empty] | 17.366 | 21.56 | 2 | 3.1867 | 2.9539 | 2.0083 | 1.8182 | 1.1358 | 35.6404
11/16/09 | 21:00 | 0 | 17.366 | 0 | 3 | 0 | 51.493 | 51.059 | 29.938 | 29.913 | 39.471 | 24.372 | 11.833 | 2 | 0 | 54.91 | 55.118 | 44.615 | 22.398 | 0 | 0 | 52.733 | 32.059 | [5 empty] | 0 | 21.58 | 3 | 3.1506 | 2.9196 | 2.0069 | 1.8182 | 1.1014 | 34.9595
11/16/09 | 21:01 | 0 | 17.341 | 0 | 2 | 0 | 42.245 | 51.173 | 30.131 | 30.033 | 30.058 | 24.445 | 11.735 | 1 | 0 | 54.933 | 55.118 | 44.662 | 22.373 | 0 | 0 | 52.777 | 32.081 | [5 empty] | 0 | 12.212 | 4 | 3.1792 | 2.9468 | 2.008 | 1.8182 | 1.1286 | 35.4989
11/16/09 | 21:02 | 0 | 17.316 | 0 | 3 | 0 | 34.56 | 45.348 | 30.396 | 30.202 | 27.142 | 24.516 | 11.684 | 0 | 0 | 54.933 | 55.095 | 44.662 | 22.349 | 0 | 0 | 52.756 | 32.081 | [5 empty] | 0 | 4.358 | 5 | 3.194 | 2.9609 | 2.0086 | 1.8182 | 1.1427 | 35.7758
11/16/09 | 21:03 | 0 | 17.341 | 0 | 2 | 0 | 32.37 | 36.064 | 30.757 | 30.443 | 25.384 | 24.516 | 11.709 | 1 | 0 | 54.98 | 55.139 | 44.592 | 22.422 | 0 | 0 | 52.756 | 32.081 | [5 empty] | 0 | 1.927 | 6 | 3.1867 | 2.9539 | 2.0083 | 1.8182 | 1.1358 | 35.6404
11/16/09 | 21:04 | 0 | 17.391 | 0 | 3 | 0 | 31.72 | 33.127 | 31.095 | 30.877 | 25.119 | 24.565 | 11.785 | 0 | 0 | 55.001 | 55.118 | 44.615 | 22.373 | 0 | 0 | 52.663 | 32.081 | [5 empty] | 0 | 0.843 | 7 | 3.1646 | 2.9329 | 2.0074 | 1.8182 | 1.1147 | 35.2249
11/16/09 | 21:05 | 0 | 17.333 | 0 | 3 | 0 | 31.568 | 32.193 | 31.303 | 31.242 | 26.809 | 24.472 | 11.74 | 0 | 0 | 54.936 | 55.027 | 44.571 | 22.233 | 0 | 0 | 52.574 | 32.036 | [5 empty] | 0 | 0.326 | 8 | 3.1777 | 2.9454 | 2.0079 | 1.8182 | 1.1272 | 35.4716
11/16/09 | 21:06 | 0 | 17.298 | 0 | 2 | 0 | 31.654 | 31.894 | 31.414 | 31.558 | 24.862 | 24.474 | 11.742 | 0 | 0 | 54.891 | 55.053 | 44.529 | 22.356 | 0 | 0 | 52.508 | 32.039 | [5 empty] | 0 | 0.096 | 9 | 3.1771 | 2.9448 | 2.0079 | 1.8182 | 1.1266 | 35.4607
11/16/09 | 21:07 | 0 | 17.298 | 0 | 3 | 0 | 31.774 | 31.919 | 31.389 | 31.654 | 25.149 | 24.428 | 11.692 | 0 | 0 | 54.915 | 55.029 | 44.505 | 22.236 | 0 | 0 | 52.485 | 32.014 | [5 empty] | 0 | 0.12 | 10 | 3.1917 | 2.9587 | 2.0085 | 1.8182 | 1.1405 | 35.7326
11/16/09 | 21:08 | 0 | 17.268 | 0 | 3 | 0 | 31.794 | 31.914 | 31.119 | 31.575 | 23.604 | 24.374 | 11.662 | 0 | 0 | 54.863 | 54.978 | 44.453 | 22.253 | 0 | 0 | 52.457 | 31.963 | [5 empty] | 0 | 0.219 | 11 | 3.2004 | 2.967 | 2.0089 | 1.8182 | 1.1488 | 35.8945
11/16/09 | 21:09 | 0 | 17.243 | 0 | 2 | 0 | 31.696 | 31.938 | 30.926 | 31.409 | 24.47 | 24.325 | 11.712 | 0 | 0 | 54.819 | 54.978 | 44.453 | 22.327 | 0 | 0 | 52.434 | 31.985 | [5 empty] | 0 | 0.287 | 12 | 3.1859 | 2.9531 | 2.0083 | 1.8182 | 1.1349 | 35.6241
11/16/09 | 21:10 | 0 | 17.268 | 0 | 3 | 0 | 31.504 | 31.84 | 30.71 | 31.119 | 25.963 | 24.254 | 11.636 | 0 | 0 | 54.819 | 54.978 | 44.453 | 22.277 | 0 | 0 | 52.364 | 31.963 | [5 empty] | 0 | 0.385 | 13 | 3.208 | 2.9742 | 2.0092 | 1.8182 | 1.156 | 36.0341
11/16/09 | 21:11 | 0 | 17.243 | 0 | 3 | 0 | 40.693 | 31.649 | 30.636 | 30.95 | 33.385 | 24.205 | 11.589 | 0 | 0 | 54.772 | 54.957 | 44.453 | 22.302 | 0 | 0 | 52.364 | 31.985 | [5 empty] | 0 | 9.743 | 14 | 3.2217 | 2.9872 | 2.0097 | 1.8182 | 1.169 | 36.2849
11/16/09 | 21:12 | 0 | 17.298 | 0 | 3 | 0 | 48.335 | 37.244 | 30.401 | 30.884 | 33.744 | 24.234 | 11.644 | 1 | 0 | 54.777 | 54.961 | 44.458 | 22.307 | 0 | 0 | 52.392 | 31.992 | [5 empty] | 0 | 17.451 | 15 | 3.2057 | 2.9719 | 2.0091 | 1.8182 | 1.1538 | 35.9912
11/16/09 | 21:13 | 1 | 17.22 | 0 | 2 | 0 | 49.796 | 47.138 | 30.227 | 30.685 | 34.115 | 24.134 | 11.687 | 1 | 0 | 54.681 | 54.933 | 44.429 | 22.206 | 0 | 0 | 52.387 | 32.009 | [5 empty] | 17.22 | 19.111 | 16 | 3.1931 | 2.96 | 2.0086 | 1.8182 | 1.1419 | 35.7596
11/16/09 | 21:14 | 0 | 17.25 | 0 | 3 | 0 | 50.627 | 49.091 | 30.185 | 30.521 | 34.66 | 24.065 | 11.619 | 2 | 0 | 54.686 | 54.938 | 44.458 | 22.26 | 0 | 0 | 52.462 | 32.088 | [5 empty] | 0 | 20.106 | 17 | 3.2129 | 2.9789 | 2.0094 | 1.8182 | 1.1607 | 36.1251
11/16/09 | 21:15 | 0 | 17.243 | 0 | 3 | 0 | 50.898 | 49.934 | 30.227 | 30.372 | 35.431 | 24.109 | 11.614 | 2 | 0 | 54.635 | 54.933 | 44.453 | 22.157 | 0 | 0 | 52.434 | 32.083 | [5 empty] | 0 | 20.526 | 18 | 3.2144 | 2.9802 | 2.0094 | 1.8182 | 1.1621 | 36.1517
11/16/09 | 21:16 | 0 | 17.25 | 0 | 2 | 0 | 51.178 | 50.305 | 30.21 | 30.352 | 36.493 | 24.139 | 11.569 | 1 | 0 | 54.709 | 54.938 | 44.529 | 22.331 | 0 | 0 | 52.371 | 32.135 | [5 empty] | 0 | 20.826 | 19 | 3.2275 | 2.9927 | 2.01 | 1.8182 | 1.1745 | 36.3909
11/16/09 | 21:17 | 1 | 17.243 | 0 | 3 | 0 | 51.493 | 50.76 | 30.227 | 30.372 | 37.332 | 24.18 | 11.564 | 2 | 0 | 54.658 | 54.887 | 44.501 | 22.253 | 0 | 0 | 52.319 | 32.059 | [5 empty] | 17.243 | 21.121 | 20 | 3.229 | 2.9941 | 2.01 | 1.8182 | 1.1759 | 36.4174
11/16/09 | 21:18 | 0 | 17.243 | 0 | 2 | 0 | 41.867 | 51.08 | 30.323 | 30.372 | 29.168 | 24.205 | 11.712 | 1 | 0 | 54.681 | 54.887 | 44.477 | 22.277 | 0 | 0 | 52.296 | 32.083 | [5 empty] | 0 | 11.495 | 21 | 3.1859 | 2.9531 | 2.0083 | 1.8182 | 1.1349 | 35.6241
11/16/09 | 21:19 | 0 | 17.243 | 0 | 3 | 0 | 34.608 | 45.119 | 30.372 | 30.421 | 27.12 | 24.254 | 11.662 | 0 | 0 | 54.705 | 54.933 | 44.501 | 22.327 | 0 | 0 | 52.249 | 32.083 | [5 empty] | 0 | 4.187 | 22 | 3.2004 | 2.967 | 2.0089 | 1.8182 | 1.1488 | 35.8945
11/16/09 | 21:20 | 0 | 17.268 | 0 | 2 | 0 | 32.419 | 36.112 | 30.396 | 30.421 | 26.397 | 24.3 | 11.687 | 0 | 0 | 54.726 | 54.887 | 44.524 | 22.327 | 0 | 0 | 52.135 | 32.105 | [5 empty] | 0 | 1.998 | 23 | 3.1931 | 2.96 | 2.0086 | 1.8182 | 1.1419 | 35.7596
11/16/09 | 21:21 | 0 | 17.243 | 0 | 3 | 0 | 31.6 | 33.22 | 30.3 | 30.421 | 26.157 | 24.3 | 11.785 | 0 | 0 | 54.726 | 54.887 | 44.501 | 22.206 | 0 | 0 | 52.158 | 32.105 | [5 empty] | 0 | 1.179 | 24 | 3.1646 | 2.9329 | 2.0074 | 1.8182 | 1.1147 | 35.2249
11/16/09 | 21:22 | 0 | 17.22 | 0 | 3 | 0 | 31.191 | 32.179 | 30.202 | 30.396 | 24.398 | 24.278 | 11.81 | 1 | 0 | 54.772 | 54.887 | 44.524 | 22.253 | 0 | 0 | 52.182 | 32.083 | [5 empty] | 0 | 0.795 | 25 | 3.1573 | 2.926 | 2.0071 | 1.8182 | 1.1078 | 35.087
11/16/09 | 21:23 | 0 | 17.21 | 0 | 2 | 0 | 30.894 | 31.593 | 30.148 | 30.364 | 23.812 | 24.246 | 11.556 | 0 | 0 | 54.695 | 54.856 | 44.422 | 22.27 | 0 | 0 | 52.175 | 32.027 | [5 empty] | 0 | 0.53 | 26 | 3.2313 | 2.9963 | 2.0101 | 1.8182 | 1.1781 | 36.4596
11/16/09 | 21:24 | 0 | 17.243 | 0 | 3 | 0 | 30.732 | 31.286 | 30.18 | 30.372 | 23.17 | 24.278 | 11.589 | 0 | 0 | 54.772 | 54.887 | 44.429 | 22.277 | 0 | 0 | 52.205 | 32.083 | [5 empty] | 0 | 0.36 | 27 | 3.2217 | 2.9872 | 2.0097 | 1.8182 | 1.169 | 36.2849
11/16/09 | 21:25 | 0 | 17.243 | 0 | 3 | 0 | 30.565 | 31.046 | 30.445 | 30.445 | 23.121 | 24.229 | 11.463 | 0 | 0 | 54.705 | 54.866 | 44.384 | 22.277 | 0 | 0 | 52.228 | 32.083 | [5 empty] | 0 | 0.12 | 28 | 3.2584 | 3.022 | 2.0112 | 1.8182 | 1.2039 | 36.9466
11/16/09 | 21:26 | 0 | 17.28 | 0 | 2 | 0 | 30.528 | 30.842 | 30.528 | 30.698 | 23.472 | 24.193 | 11.601 | 0 | 0 | 54.716 | 54.877 | 44.319 | 22.187 | 0 | 0 | 52.233 | 32.063 | [5 empty] | 0 | -0.17 | 29 | 3.2182 | 2.9838 | 2.0096 | 1.8182 | 1.1657 | 36.221
11/16/09 | 21:27 | 0 | 17.248 | 1 | 3 | 0 | 30.595 | 30.666 | 30.376 | 30.715 | 28.04 | 24.065 | 11.591 | 0 | 0 | 54.686 | 54.824 | 44.365 | 22.258 | 0 | 0 | 52.21 | 32.063 | [5 empty] | 0 | -0.12 | 30 | 3.2211 | 2.9866 | 2.0097 | 1.8182 | 1.1684 | 36.2742
11/16/09 | 21:28 | 0 | 17.223 | 0 | 3 | 0 | 43.379 | 30.715 | 30.305 | 30.641 | 32.897 | 24.09 | 11.493 | 0 | 0 | 54.642 | 54.824 | 44.365 | 22.187 | 0 | 0 | 52.256 | 32.039 | [5 empty] | 0 | 12.738 | 31 | 3.2496 | 3.0137 | 2.0109 | 1.8182 | 1.1956 | 36.7904
11/16/09 | 21:29 | 0 | 17.248 | 0 | 2 | 1 | 48.403 | 40.136 | 30.087 | 30.546 | 33.273 | 24.065 | 11.543 | 1 | 0 | 54.595 | 54.8 | 44.341 | 22.258 | 0 | 0 | 52.256 | 31.99 | [5 empty] | 0 | 17.857 | 32 | 3.2351 | 2.9999 | 2.0103 | 1.8182 | 1.1817 | 36.5282
11/16/09 | 21:30 | 0 | 17.248 | 0 | 3 | 0 | 49.733 | 47.441 | 29.896 | 30.376 | 33.649 | 24.018 | 11.493 | 1 | 0 | 54.527 | 54.8 | 44.295 | 22.211 | 0 | 0 | 52.21 | 31.968 | [5 empty] | 0 | 19.357 | 0 | 3.2496 | 3.0137 | 2.0109 | 1.8182 | 1.1956 | 36.7904
11/16/09 | 21:31 | 1 | 17.2 | 0 | 3 | 0 | 50.352 | 48.954 | 29.871 | 30.185 | 34.141 | 23.994 | 11.616 | 2 | 0 | 54.548 | 54.8 | 44.365 | 22.162 | 0 | 0 | 52.21 | 32.014 | [5 empty] | 17.2 | 20.167 | 1 | 3.2138 | 2.9797 | 2.6912 | 2.5 | 0.47969 | 14.9259
11/16/09 | 21:32 | 0 | 17.248 | 0 | 2 | 0 | 50.879 | 49.78 | 29.847 | 30.016 | 34.964 | 23.969 | 11.591 | 2 | 0 | 54.572 | 54.779 | 44.365 | 22.282 | 0 | 0 | 52.186 | 32.039 | [5 empty] | 0 | 20.863 | 2 | 3.2211 | 2.9866 | 2.6915 | 2.5 | 0.48661 | 15.107
11/16/09 | 21:33 | 0 | 17.223 | 0 | 3 | 0 | 51.225 | 50.307 | 29.822 | 30.016 | 35.787 | 24.04 | 11.616 | 1 | 0 | 54.548 | 54.779 | 44.436 | 22.282 | 0 | 0 | 52.186 | 31.99 | [5 empty] | 0 | 21.209 | 3 | 3.2138 | 2.9797 | 2.6912 | 2.5 | 0.47969 | 14.9259
11/16/09 | 21:34 | 0 | 17.243 | 0 | 2 | 0 | 51.059 | 50.714 | 29.891 | 29.913 | 32.752 | 24.036 | 11.636 | 2 | 0 | 54.567 | 54.751 | 44.408 | 22.307 | 0 | 0 | 52.142 | 31.943 | [5 empty] | 0 | 21.146 | 4 | 3.208 | 2.9742 | 2.691 | 2.5 | 0.47416 | 14.7804
11/16/09 | 21:35 | 0 | 17.218 | 0 | 3 | 0 | 38.155 | 50.945 | 29.962 | 29.987 | 26.686 | 24.06 | 11.561 | 1 | 0 | 54.59 | 54.751 | 44.36 | 22.373 | 0 | 0 | 52.067 | 31.96 | [5 empty] | 0 | 8.168 | 5 | 3.2298 | 2.9949 | 2.6919 | 2.5 | 0.49492 | 15.3232
11/16/09 | 21:36 | 0 | 17.248 | 0 | 3 | 0 | 33.273 | 41.1 | 30.041 | 30.087 | 25.414 | 24.185 | 11.642 | 0 | 0 | 54.618 | 54.8 | 44.436 | 22.282 | 0 | 0 | 52.072 | 31.99 | [5 empty] | 0 | 3.186 | 6 | 3.2062 | 2.9725 | 2.6909 | 2.5 | 0.47249 | 14.7367
11/16/09 | 21:37 | 0 | 17.218 | 0 | 2 | 0 | 31.745 | 34.443 | 30.058 | 30.131 | 24.808 | 24.18 | 11.636 | 0 | 0 | 54.635 | 54.796 | 44.432 | 22.277 | 0 | 0 | 52.114 | 31.985 | [5 empty] | 0 | 1.614 | 7 | 3.208 | 2.9742 | 2.691 | 2.5 | 0.47416 | 14.7804
11/16/09 | 21:38 | 0 | 17.243 | 0 | 3 | 0 | 31.119 | 32.443 | 29.913 | 30.107 | 23.168 | 24.156 | 11.586 | 0 | 0 | 54.614 | 54.772 | 44.408 | 22.327 | 0 | 0 | 52.091 | 31.96 | [5 empty] | 0 | 1.012 | 8 | 3.2226 | 2.988 | 2.6916 | 2.5 | 0.488 | 15.1431
11/16/09 | 21:39 | 0 | 17.2 | 0 | 2 | 0 | 30.786 | 31.678 | 29.92 | 30.185 | 23.994 | 24.21 | 11.667 | 0 | 0 | 54.642 | 54.779 | 44.413 | 22.307 | 0 | 0 | 52.142 | 31.99 | [5 empty] | 0 | 0.601 | 9 | 3.199 | 2.9656 | 2.6906 | 2.5 | 0.46557 | 14.5539
11/16/09 | 21:40 | 0 | 17.223 | 0 | 3 | 0 | 30.57 | 31.22 | 29.822 | 30.185 | 23.464 | 24.139 | 11.74 | 0 | 0 | 54.642 | 54.779 | 44.341 | 22.282 | 0 | 0 | 52.095 | 31.968 | [5 empty] | 0 | 0.385 | 10 | 3.1777 | 2.9454 | 2.6898 | 2.5 | 0.44537 | 14.0154
11/16/09 | 21:41 | 0 | 17.223 | 0 | 3 | 0 | 30.401 | 30.884 | 30.041 | 30.063 | 23.8 | 24.139 | 11.74 | 0 | 0 | 54.642 | 54.779 | 44.319 | 22.233 | 0 | 0 | 52.095 | 31.943 | [5 empty] | 0 | 0.338 | 11 | 3.1777 | 2.9454 | 2.6898 | 2.5 | 0.44537 | 14.0154
11/16/09 | 21:42 | 0 | 17.248 | 0 | 2 | 0 | 30.281 | 30.69 | 30.256 | 30.232 | 23.366 | 24.09 | 11.591 | 0 | 0 | 54.595 | 54.733 | 44.295 | 22.258 | 0 | 0 | 52.091 | 31.938 | [5 empty] | 0 | 0.049 | 12 | 3.2211 | 2.9866 | 2.6915 | 2.5 | 0.48661 | 15.107
11/16/09 | 21:43 | 0 | 17.218 | 0 | 3 | 0 | 30.276 | 30.445 | 30.202 | 30.421 | 21.409 | 24.036 | 11.538 | 1 | 0 | 54.59 | 54.705 | 44.243 | 22.157 | 0 | 0 | 52.067 | 31.938 | [5 empty] | 0 | -0.145 | 13 | 3.2365 | 3.0013 | 2.6922 | 2.5 | 0.50128 | 15.4882
11/16/09 | 21:44 | 0 | 17.248 | 0 | 3 | 0 | 30.425 | 30.425 | 30.087 | 30.475 | 29.822 | 24.04 | 11.569 | 0 | 0 | 54.548 | 54.733 | 44.271 | 22.113 | 0 | 0 | 52.095 | 31.968 | [5 empty] | 0 | -0.05 | 14 | 3.2275 | 2.9927 | 2.6918 | 2.5 | 0.4927 | 15.2657
11/16/09 | 21:45 | 1 | 17.243 | 0 | 2 | 0 | 44.568 | 30.541 | 29.913 | 30.323 | 32.634 | 23.915 | 11.536 | 0 | 0 | 54.499 | 54.684 | 44.243 | 22.133 | 0 | 0 | 52.07 | 31.987 | [5 empty] | 17.243 | 14.245 | 15 | 3.2371 | 3.0018 | 2.6922 | 2.5 | 0.50184 | 15.5025
11/16/09 | 21:46 | 0 | 17.255 | 0 | 3 | 0 | 48.688 | 42.164 | 29.759 | 30.193 | 32.998 | 23.977 | 11.649 | 1 | 0 | 54.488 | 54.625 | 44.233 | 22.194 | 0 | 0 | 52.081 | 32.022 | [5 empty] | 0 | 18.495 | 16 | 3.2042 | 2.9706 | 2.6908 | 2.5 | 0.47056 | 14.6856
11/16/09 | 21:47 | 0 | 17.205 | 0 | 3 | 0 | 49.764 | 47.724 | 29.614 | 30.023 | 33.397 | 23.928 | 11.624 | 1 | 0 | 54.467 | 54.695 | 44.255 | 22.17 | 0 | 0 | 52.011 | 32.022 | [5 empty] | 0 | 19.741 | 17 | 3.2115 | 2.9775 | 2.6911 | 2.5 | 0.47748 | 14.8678
11/16/09 | 21:48 | 1 | 17.205 | 0 | 2 | 0 | 50.086 | 49.122 | 29.565 | 29.805 | 33.845 | 23.881 | 11.425 | 2 | 0 | 54.352 | 54.625 | 44.255 | 22.219 | 0 | 0 | 52.011 | 32.046 | [5 empty] | 17.205 | 20.281 | 18 | 3.2694 | 3.0326 | 2.6935 | 2.5 | 0.53256 | 16.289
11/16/09 | 21:49 | 0 | 17.175 | 0 | 3 | 0 | 50.38 | 49.6 | 29.535 | 29.729 | 34.591 | 23.923 | 11.518 | 2 | 0 | 54.415 | 54.621 | 44.25 | 22.189 | 0 | 0 | 51.962 | 31.97 | [5 empty] | 0 | 20.651 | 19 | 3.2424 | 3.0068 | 2.6924 | 2.5 | 0.50682 | 15.6311
11/16/09 | 21:50 | 0 | 17.205 | 0 | 3 | 0 | 50.798 | 50.018 | 29.663 | 29.71 | 35.608 | 23.928 | 11.476 | 1 | 0 | 54.443 | 54.625 | 44.302 | 22.29 | 0 | 0 | 51.99 | 32 | [5 empty] | 0 | 21.088 | 20 | 3.2546 | 3.0184 | 2.6929 | 2.5 | 0.51844 | 15.9296
11/16/09 | 21:51 | 0 | 17.2 | 0 | 2 | 0 | 51.089 | 50.333 | 29.705 | 29.754 | 36.66 | 23.898 | 11.373 | 2 | 0 | 54.439 | 54.621 | 44.298 | 22.211 | 0 | 0 | 51.869 | 32.017 | [5 empty] | 0 | 21.335 | 21 | 3.2846 | 3.047 | 2.6941 | 2.5 | 0.54695 | 16.6522
11/16/09 | 21:52 | 1 | 17.2 | 0 | 3 | 0 | 51.365 | 50.723 | 29.849 | 29.776 | 37.741 | 23.994 | 11.395 | 2 | 0 | 54.46 | 54.621 | 44.298 | 22.211 | 0 | 0 | 51.916 | 31.992 | [5 empty] | 17.2 | 21.589 | 22 | 3.2782 | 3.0409 | 2.6938 | 2.5 | 0.54086 | 16.4989
11/16/09 | 21:53 | 0 | 17.255 | 0 | 2 | 1 | 50.177 | 51.003 | 29.928 | 29.928 | 32.287 | 24.072 | 11.476 | 1 | 0 | 54.511 | 54.695 | 44.374 | 22.314 | 0 | 0 | 51.897 | 32.046 | [5 empty] | 0 | 20.249 | 23 | 3.2546 | 3.0184 | 2.6929 | 2.5 | 0.51844 | 15.9296
11/16/09 | 21:54 | 0 | 17.25 | 0 | 3 | 0 | 37.387 | 50.814 | 29.994 | 29.994 | 26.743 | 24.116 | 11.471 | 1 | 0 | 54.53 | 54.667 | 44.322 | 22.26 | 0 | 0 | 51.846 | 32.041 | [5 empty] | 0 | 7.393 | 0 | 3.256 | 3.0198 | 2.6929 | 2.5 | 0.51983 | 15.965
11/16/09 | 21:55 | 0 | 17.28 | 0 | 2 | 0 | 33.115 | 40.05 | 30.094 | 30.094 | 25.132 | 24.217 | 11.526 | 0 | 0 | 54.604 | 54.695 | 44.396 | 22.434 | 0 | 0 | 51.897 | 32.095 | [5 empty] | 0 | 3.021 | 1 | 3.24 | 3.0046 | 2.0105 | 1.8182 | 1.1864 | 36.6176
11/16/09 | 21:56 | 0 | 17.28 | 0 | 3 | 0 | 31.757 | 34.244 | 30.193 | 30.119 | 25.085 | 24.217 | 11.476 | 0 | 0 | 54.604 | 54.719 | 44.35 | 22.314 | 0 | 0 | 51.92 | 32.046 | [5 empty] | 0 | 1.638 | 2 | 3.2546 | 3.0184 | 2.0111 | 1.8182 | 1.2003 | 36.879
11/16/09 | 21:57 | 0 | 17.255 | 0 | 3 | 0 | 31.181 | 32.431 | 30.313 | 30.288 | 23.977 | 24.242 | 11.403 | 0 | 0 | 54.604 | 54.695 | 44.374 | 22.339 | 0 | 0 | 51.874 | 32 | [5 empty] | 0 | 0.893 | 3 | 3.2758 | 3.0386 | 2.0119 | 1.8182 | 1.2205 | 37.2566
11/16/09 | 21:58 | 0 | 17.25 | 0 | 2 | 0 | 30.884 | 31.607 | 30.597 | 30.452 | 23.369 | 24.188 | 11.373 | 0 | 0 | 54.597 | 54.667 | 44.322 | 22.26 | 0 | 0 | 51.846 | 31.921 | [5 empty] | 0 | 0.432 | 4 | 3.2846 | 3.047 | 2.0123 | 1.8182 | 1.2288 | 37.4103
11/16/09 | 21:59 | 0 | 17.225 | 0 | 3 | 0 | 30.837 | 31.271 | 30.668 | 30.764 | 22.984 | 24.163 | 11.347 | 0 | 0 | 54.576 | 54.644 | 44.274 | 22.285 | 0 | 0 | 51.825 | 31.921 | [5 empty] | 0 | 0.073 | 5 | 3.2922 | 3.0542 | 2.0126 | 1.8182 | 1.236 | 37.5429
11/16/09 | 22:00 | 0 | 17.25 | 0 | 3 | 0 | 30.958 | 31.102 | 30.788 | 30.862 | 23.344 | 24.116 | 11.373 | 1 | 0 | 54.576 | 54.621 | 44.274 | 22.26 | 0 | 0 | 51.869 | 31.897 | [5 empty] | 0 | 0.096 | 6 | 3.2846 | 3.047 | 2.0123 | 1.8182 | 1.2288 | 37.4103
11/16/09 | 22:01 | 0 | 17.306 | 0 | 2 | 0 | 31.012 | 31.156 | 30.747 | 30.987 | 23.06 | 24.146 | 11.403 | 0 | 0 | 54.581 | 54.649 | 44.255 | 22.314 | 0 | 0 | 51.897 | 31.951 | [5 empty] | 0 | 0.025 | 7 | 3.2758 | 3.0386 | 2.0119 | 1.8182 | 1.2205 | 37.2566
11/16/09 | 22:02 | 0 | 17.28 | 0 | 3 | 0 | 31.036 | 31.203 | 30.482 | 30.962 | 23.736 | 24.097 | 11.327 | 0 | 0 | 54.534 | 54.604 | 44.255 | 22.265 | 0 | 0 | 51.874 | 31.902 | [5 empty] | 0 | 0.074 | 8 | 3.298 | 3.0597 | 2.0128 | 1.8182 | 1.2415 | 37.6444
11/16/09 | 22:03 | 0 | 17.225 | 0 | 3 | 0 | 32.282 | 31.151 | 30.188 | 30.668 | 32.5 | 24.067 | 11.322 | 0 | 0 | 54.46 | 54.576 | 44.204 | 22.26 | 0 | 0 | 51.869 | 31.897 | [5 empty] | 0 | 1.614 | 9 | 3.2994 | 3.0611 | 2.0129 | 1.8182 | 1.2429 | 37.6698
11/16/09 | 22:04 | 0 | 17.25 | 0 | 2 | 0 | 46.825 | 32.066 | 30.018 | 30.475 | 33.086 | 23.972 | 11.347 | 0 | 0 | 54.324 | 54.506 | 44.109 | 22.14 | 0 | 0 | 51.846 | 31.872 | [5 empty] | 0 | 16.35 | 10 | 3.2922 | 3.0542 | 2.0126 | 1.8182 | 1.236 | 37.5429
11/16/09 | 22:05 | 0 | 17.25 | 0 | 3 | 0 | 49.117 | 45.219 | 29.849 | 30.234 | 33.464 | 24.067 | 11.471 | 1 | 0 | 54.39 | 54.551 | 44.178 | 22.211 | 0 | 0 | 51.799 | 31.872 | [5 empty] | 0 | 18.883 | 11 | 3.256 | 3.0198 | 2.0111 | 1.8182 | 1.2016 | 36.9051
11/16/09 | 22:06 | 1 | 17.21 | 0 | 3 | 0 | 49.95 | 48.391 | 29.786 | 30.05 | 33.943 | 24.004 | 11.43 | 2 | 0 | 54.376 | 54.537 | 44.164 | 22.341 | 0 | 0 | 51.832 | 31.857 | [5 empty] | 17.21 | 19.9 | 12 | 3.268 | 3.0312 | 2.0116 | 1.8182 | 1.213 | 37.1175
11/16/09 | 22:07 | 0 | 17.293 | 0 | 2 | 0 | 50.532 | 49.386 | 29.817 | 29.987 | 34.701 | 24.06 | 11.413 | 2 | 0 | 54.362 | 54.52 | 44.219 | 22.253 | 0 | 0 | 51.862 | 31.889 | [5 empty] | 0 | 20.545 | 13 | 3.2729 | 3.0359 | 2.0118 | 1.8182 | 1.2177 | 37.2051
11/16/09 | 22:08 | 0 | 17.235 | 1 | 3 | 0 | 50.868 | 49.95 | 29.81 | 29.93 | 35.727 | 24.077 | 11.405 | 1 | 0 | 54.331 | 54.513 | 44.188 | 22.246 | 0 | 0 | 51.808 | 31.833 | [5 empty] | 0 | 20.938 | 14 | 3.2753 | 3.0381 | 2.0119 | 1.8182 | 1.2199 | 37.2463
11/16/09 | 22:09 | 1 | 17.235 | 0 | 3 | 0 | 51.372 | 50.364 | 29.881 | 29.93 | 36.643 | 24.099 | 11.481 | 2 | 0 | 54.352 | 54.49 | 44.212 | 22.221 | 0 | 0 | 51.785 | 31.857 | [5 empty] | 17.235 | 21.442 | 15 | 3.2531 | 3.0171 | 2.011 | 1.8182 | 1.1989 | 36.853
11/16/09 | 22:10 | 0 | 17.26 | 0 | 2 | 0 | 44.813 | 50.868 | 29.979 | 29.979 | 29.786 | 24.173 | 11.405 | 1 | 0 | 54.376 | 54.49 | 44.212 | 22.197 | 0 | 0 | 51.717 | 31.786 | [5 empty] | 0 | 14.834 | 16 | 3.2753 | 3.0381 | 2.0119 | 1.8182 | 1.2199 | 37.2463
11/16/09 | 22:11 | 0 | 17.21 | 0 | 3 | 0 | 35.163 | 47.934 | 30.099 | 30.099 | 27.088 | 24.269 | 11.43 | 1 | 0 | 54.376 | 54.513 | 44.259 | 22.317 | 0 | 0 | 51.671 | 31.833 | [5 empty] | 0 | 5.064 | 17 | 3.268 | 3.0312 | 2.0116 | 1.8182 | 1.213 | 37.1175
11/16/09 | 22:12 | 0 | 17.235 | 0 | 2 | 0 | 32.436 | 37.091 | 30.17 | 30.124 | 24.896 | 24.197 | 11.38 | 0 | 0 | 54.399 | 54.513 | 44.212 | 22.221 | 0 | 0 | 51.717 | 31.786 | [5 empty] | 0 | 2.312 | 18 | 3.2825 | 3.045 | 2.0122 | 1.8182 | 1.2268 | 37.3745
11/16/09 | 22:13 | 0 | 17.21 | 0 | 3 | 0 | 31.472 | 33.354 | 30.17 | 30.195 | 25.016 | 24.269 | 11.506 | 0 | 0 | 54.399 | 54.513 | 44.236 | 22.221 | 0 | 0 | 51.694 | 31.808 | [5 empty] | 0 | 1.277 | 19 | 3.2459 | 3.0101 | 2.0107 | 1.8182 | 1.192 | 36.7225
11/16/09 | 22:14 | 0 | 17.185 | 0 | 2 | 0 | 31.063 | 32.073 | 30.026 | 30.269 | 24.028 | 24.389 | 11.481 | 0 | 0 | 54.446 | 54.513 | 44.236 | 22.221 | 0 | 0 | 51.738 | 31.857 | [5 empty] | 0 | 0.794 | 20 | 3.2531 | 3.0171 | 2.011 | 1.8182 | 1.1989 | 36.853
11/16/09 | 22:15 | 0 | 17.21 | 0 | 3 | 0 | 30.823 | 31.544 | 30.026 | 30.269 | 23.908 | 24.367 | 11.528 | 0 | 0 | 54.422 | 54.49 | 44.212 | 22.172 | 0 | 0 | 51.717 | 31.833 | [5 empty] | 0 | 0.554 | 21 | 3.2394 | 3.004 | 2.0105 | 1.8182 | 1.1859 | 36.6071
11/16/09 | 22:16 | 0 | 17.21 | 0 | 3 | 0 | 30.629 | 31.134 | 30.026 | 30.195 | 24.053 | 24.342 | 11.481 | 0 | 0 | 54.446 | 54.49 | 44.212 | 22.125 | 0 | 0 | 51.647 | 31.808 | [5 empty] | 0 | 0.434 | 22 | 3.2531 | 3.0171 | 2.011 | 1.8182 | 1.1989 | 36.853
11/16/09 | 22:17 | 0 | 17.235 | 0 | 2 | 0 | 30.46 | 30.894 | 30.269 | 30.244 | 23.69 | 24.389 | 11.506 | 0 | 0 | 54.399 | 54.469 | 44.14 | 22.172 | 0 | 0 | 51.647 | 31.786 | [5 empty] | 0 | 0.216 | 23 | 3.2459 | 3.0101 | 2.0107 | 1.8182 | 1.192 | 36.7225
11/16/09 | 22:18 | 0 | 17.21 | 0 | 3 | 0 | 30.389 | 30.725 | 30.315 | 30.46 | 23.065 | 24.293 | 11.38 | 1 | 0 | 54.376 | 54.446 | 44.118 | 22.125 | 0 | 0 | 51.647 | 31.737 | [5 empty] | 0 | -0.071 | 24 | 3.2825 | 3.045 | 2.0122 | 1.8182 | 1.2268 | 37.3745
11/16/09 | 22:19 | 0 | 17.185 | 0 | 3 | 0 | 30.413 | 30.58 | 30.146 | 30.555 | 22.005 | 24.293 | 11.282 | 0 | 0 | 54.352 | 54.446 | 44.14 | 22.101 | 0 | 0 | 51.624 | 31.762 | [5 empty] | 0 | -0.142 | 25 | 3.3111 | 3.0721 | 2.0134 | 1.8182 | 1.254 | 37.8716
11/16/09 | 22:20 | 0 | 17.21 | 0 | 3 | 0 | 39.841 | 30.58 | 30.001 | 30.389 | 32.531 | 24.244 | 11.455 | 0 | 0 | 54.215 | 54.446 | 44.07 | 22.101 | 0 | 0 | 51.601 | 31.762 | [5 empty] | 0 | 9.452 | 26 | 3.2607 | 3.0243 | 2.0113 | 1.8182 | 1.2061 | 36.9882
11/16/09 | 22:21 | 0 | 17.18 | 0 | 2 | 0 | 47.882 | 36.521 | 29.756 | 30.19 | 32.95 | 24.193 | 11.327 | 0 | 0 | 54.257 | 54.418 | 44.066 | 22.192 | 0 | 0 | 51.528 | 31.757 | [5 empty] | 0 | 17.692 | 27 | 3.298 | 3.0597 | 2.0128 | 1.8182 | 1.2415 | 37.6444
11/16/09 | 22:22 | 0 | 17.23 | 0 | 3 | 0 | 49.579 | 46.781 | 29.66 | 29.996 | 33.373 | 24.094 | 11.327 | 2 | 0 | 54.233 | 54.371 | 44.042 | 22.192 | 0 | 0 | 51.505 | 31.779 | [5 empty] | 0 | 19.583 | 28 | 3.298 | 3.0597 | 2.0128 | 1.8182 | 1.2415 | 37.6444
11/16/09 | 22:23 | 1 | 17.23 | 0 | 3 | 0 | 50.06 | 48.891 | 29.611 | 29.83 | 33.936 | 24.094 | 11.277 | 2 | 0 | 54.233 | 54.394 | 44.09 | 22.143 | 0 | 0 | 51.528 | 31.779 | [5 empty] | 17.23 | 20.23 | 29 | 3.3125 | 3.0735 | 2.0134 | 1.8182 | 1.2553 | 37.8968
11/16/09 | 22:24 | 0 | 17.23 | 0 | 2 | 0 | 50.336 | 49.533 | 29.636 | 29.707 | 34.665 | 24.07 | 11.204 | 1 | 0 | 54.233 | 54.371 | 44.066 | 22.022 | 0 | 0 | 51.505 | 31.779 | [5 empty] | 0 | 20.629 | 30 | 3.3338 | 3.0937 | 2.0143 | 1.8182 | 1.2756 | 38.2612
11/16/09 | 22:25 | 0 | 17.205 | 0 | 3 | 0 | 50.749 | 49.831 | 29.611 | 29.781 | 35.581 | 24.156 | 11.141 | 2 | 0 | 54.25 | 54.385 | 44.104 | 22.133 | 0 | 0 | 51.474 | 31.794 | [5 empty] | 0 | 20.968 | 31 | 3.3521 | 3.1112 | 2.015 | 1.8182 | 1.293 | 38.572
11/16/09 | 22:26 | 0 | 17.301 | 0 | 3 | 1 | 51.159 | 50.359 | 29.825 | 29.849 | 36.756 | 24.237 | 11.272 | 2 | 0 | 54.28 | 54.439 | 44.204 | 22.26 | 0 | 0 | 51.505 | 31.826 | [5 empty] | 0 | 21.31 | 32 | 3.314 | 3.0749 | 2.0135 | 1.8182 | 1.2567 | 37.9219
11/16/09 | 22:27 | 1 | 17.301 | 0 | 2 | 0 | 51.573 | 50.77 | 29.969 | 29.898 | 37.672 | 24.286 | 11.347 | 1 | 0 | 54.303 | 54.439 | 44.181 | 22.334 | 0 | 0 | 51.528 | 31.897 | [5 empty] | 17.301 | 21.675 | 0 | 3.2922 | 3.0542 | 2.0126 | 1.8182 | 1.236 | 37.5429
11/16/09 | 22:28 | 0 | 17.27 | 0 | 3 | 0 | 41.403 | 51.131 | 30.014 | 29.965 | 28.545 | 24.256 | 11.242 | 1 | 0 | 54.296 | 54.411 | 44.13 | 22.184 | 0 | 0 | 51.521 | 31.821 | [5 empty] | 0 | 11.438 | 1 | 3.3227 | 3.0832 | 1.2866 | 1.0909 | 1.9923 | 59.9599
11/16/09 | 22:29 | 0 | 17.25 | 0 | 2 | 0 | 34.287 | 44.876 | 30.092 | 30.114 | 25.514 | 24.381 | 11.322 | 1 | 0 | 54.348 | 54.439 | 44.252 | 22.309 | 0 | 0 | 51.549 | 31.85 | [5 empty] | 0 | 4.173 | 2 | 3.2994 | 3.0611 | 1.2856 | 1.0909 | 1.9702 | 59.7121
11/16/09 | 22:30 | 0 | 17.275 | 0 | 3 | 0 | 32.164 | 35.792 | 30.163 | 30.139 | 24.84 | 24.43 | 11.347 | 0 | 0 | 54.371 | 54.462 | 44.204 | 22.309 | 0 | 0 | 51.528 | 31.826 | [5 empty] | 0 | 2.025 | 3 | 3.2922 | 3.0542 | 1.2853 | 1.0909 | 1.9632 | 59.634
11/16/09 | 22:31 | 0 | 17.245 | 0 | 2 | 0 | 31.362 | 32.919 | 30.085 | 30.183 | 24.568 | 24.448 | 11.217 | 0 | 0 | 54.366 | 54.434 | 44.2 | 22.206 | 0 | 0 | 51.5 | 31.772 | [5 empty] | 0 | 1.179 | 4 | 3.33 | 3.0901 | 1.2868 | 1.0909 | 1.9992 | 60.0366
11/16/09 | 22:32 | 0 | 17.245 | 0 | 3 | 0 | 30.977 | 31.892 | 30.229 | 30.229 | 23.942 | 24.423 | 11.317 | 0 | 0 | 54.366 | 54.411 | 44.176 | 22.184 | 0 | 0 | 51.545 | 31.772 | [5 empty] | 0 | 0.748 | 5 | 3.3009 | 3.0625 | 1.2857 | 1.0909 | 1.9715 | 59.7277
11/16/09 | 22:33 | 0 | 17.22 | 0 | 3 | 0 | 30.759 | 31.436 | 30.327 | 30.423 | 23.557 | 24.423 | 11.415 | 0 | 0 | 54.39 | 54.411 | 44.2 | 22.135 | 0 | 0 | 51.545 | 31.772 | [5 empty] | 0 | 0.336 | 6 | 3.2724 | 3.0353 | 1.2845 | 1.0909 | 1.9444 | 59.4196
11/16/09 | 22:34 | 0 | 17.245 | 0 | 2 | 0 | 30.712 | 31.097 | 30.494 | 30.472 | 23.629 | 24.401 | 11.365 | 0 | 0 | 54.39 | 54.39 | 44.082 | 22.111 | 0 | 0 | 51.521 | 31.772 | [5 empty] | 0 | 0.24 | 7 | 3.2869 | 3.0492 | 1.2851 | 1.0909 | 1.9583 | 59.5775
11/16/09 | 22:35 | 0 | 17.22 | 0 | 3 | 0 | 30.663 | 30.928 | 30.568 | 30.617 | 23.702 | 24.423 | 11.365 | 0 | 0 | 54.32 | 54.366 | 44.082 | 22.206 | 0 | 0 | 51.521 | 31.821 | [5 empty] | 0 | 0.046 | 8 | 3.2869 | 3.0492 | 1.2851 | 1.0909 | 1.9583 | 59.5775
11/16/09 | 22:36 | 0 | 17.225 | 0 | 3 | 0 | 30.742 | 30.886 | 30.502 | 30.766 | 23.055 | 24.43 | 11.322 | 0 | 0 | 54.324 | 54.394 | 44.039 | 22.236 | 0 | 0 | 51.505 | 31.777 | [5 empty] | 0 | -0.024 | 9 | 3.2994 | 3.0611 | 1.2856 | 1.0909 | 1.9702 | 59.7121
11/16/09 | 22:37 | 0 | 17.245 | 0 | 2 | 0 | 30.759 | 30.808 | 30.229 | 30.639 | 28.376 | 24.327 | 11.217 | 0 | 0 | 54.275 | 54.366 | 44.059 | 22.206 | 0 | 0 | 51.5 | 31.796 | [5 empty] | 0 | 0.12 | 10 | 3.33 | 3.0901 | 1.2868 | 1.0909 | 1.9992 | 60.0366
11/16/09 | 22:38 | 0 | 17.22 | 0 | 3 | 0 | 43.848 | 30.833 | 30.038 | 30.448 | 32.943 | 24.327 | 11.169 | 0 | 0 | 54.229 | 54.39 | 44.035 | 22.206 | 0 | 0 | 51.521 | 31.796 | [5 empty] | 0 | 13.4 | 11 | 3.344 | 3.1034 | 1.2874 | 1.0909 | 2.0125 | 60.183
11/16/09 | 22:39 | 0 | 17.245 | 0 | 3 | 0 | 48.587 | 40.98 | 29.869 | 30.207 | 33.295 | 24.256 | 11.242 | 1 | 0 | 54.205 | 54.32 | 44.059 | 22.206 | 0 | 0 | 51.521 | 31.747 | [5 empty] | 0 | 18.38 | 12 | 3.3227 | 3.0832 | 1.2866 | 1.0909 | 1.9923 | 59.9599
11/16/09 | 22:40 | 1 | 17.245 | 0 | 3 | 0 | 49.894 | 47.714 | 29.773 | 30.014 | 33.67 | 24.207 | 11.242 | 2 | 0 | 54.182 | 54.32 | 44.035 | 22.111 | 0 | 0 | 51.477 | 31.796 | [5 empty] | 17.245 | 19.88 | 13 | 3.3227 | 3.0832 | 1.2866 | 1.0909 | 1.9923 | 59.9599
11/16/09 | 22:41 | 0 | 17.27 | 0 | 2 | 0 | 50.123 | 49.229 | 29.724 | 29.965 | 34.282 | 24.232 | 11.068 | 2 | 0 | 54.159 | 54.32 | 44.082 | 22.255 | 0 | 0 | 51.453 | 31.772 | [5 empty] | 0 | 20.158 | 14 | 3.3734 | 3.1314 | 1.2886 | 1.0909 | 2.0405 | 60.487
11/16/09 | 22:42 | 0 | 17.293 | 0 | 3 | 0 | 50.466 | 49.596 | 29.795 | 29.918 | 35.057 | 24.232 | 11.119 | 1 | 0 | 54.159 | 54.32 | 44.082 | 22.231 | 0 | 0 | 51.453 | 31.747 | [5 empty] | 0 | 20.548 | 15 | 3.3585 | 3.1173 | 1.288 | 1.0909 | 2.0264 | 60.3342
11/16/09 | 22:43 | 0 | 17.293 | 0 | 3 | 0 | 50.926 | 49.918 | 29.869 | 29.869 | 36.208 | 24.207 | 11.144 | 2 | 0 | 54.138 | 54.296 | 44.059 | 22.184 | 0 | 0 | 51.407 | 31.747 | [5 empty] | 0 | 21.057 | 16 | 3.3513 | 3.1103 | 1.2877 | 1.0909 | 2.0194 | 60.2587
11/16/09 | 22:44 | 1 | 17.27 | 0 | 2 | 0 | 51.225 | 50.445 | 29.965 | 29.965 | 37.196 | 24.256 | 11.194 | 2 | 0 | 54.159 | 54.32 | 44.106 | 22.184 | 0 | 0 | 51.383 | 31.701 | [5 empty] | 17.27 | 21.26 | 17 | 3.3367 | 3.0965 | 1.2871 | 1.0909 | 2.0056 | 60.1069
11/16/09 | 22:45 | 0 | 17.27 | 0 | 3 | 0 | 51.521 | 50.835 | 30.085 | 30.038 | 38.067 | 24.278 | 11.181 | 1 | 0 | 54.166 | 54.303 | 44.114 | 22.049 | 0 | 0 | 51.323 | 31.781 | [5 empty] | 0 | 21.483 | 18 | 3.3405 | 3.1001 | 1.2873 | 1.0909 | 2.0092 | 60.1465
11/16/09 | 22:46 | 0 | 17.23 | 0 | 2 | 0 | 51.848 | 51.136 | 30.092 | 30.117 | 38.801 | 24.313 | 11.031 | 2 | 0 | 54.163 | 54.231 | 44.087 | 22.022 | 0 | 0 | 51.32 | 31.754 | [5 empty] | 0 | 21.731 | 19 | 3.3842 | 3.1416 | 1.289 | 1.0909 | 2.0507 | 60.5971
11/16/09 | 22:47 | 0 | 17.278 | 0 | 3 | 0 | 41.573 | 51.526 | 30.19 | 30.141 | 28.839 | 24.288 | 11.129 | 1 | 0 | 54.187 | 54.231 | 44.111 | 22.143 | 0 | 0 | 51.344 | 31.73 | [5 empty] | 0 | 11.432 | 20 | 3.3556 | 3.1145 | 1.2879 | 1.0909 | 2.0236 | 60.304
11/16/09 | 22:48 | 0 | 17.303 | 0 | 2 | 0 | 34.476 | 45.014 | 30.237 | 30.212 | 25.781 | 24.359 | 11.179 | 0 | 0 | 54.231 | 54.278 | 44.111 | 22.265 | 0 | 0 | 51.365 | 31.73 | [5 empty] | 0 | 4.264 | 21 | 3.3411 | 3.1007 | 1.2873 | 1.0909 | 2.0097 | 60.1526
11/16/09 | 22:49 | 0 | 17.303 | 0 | 3 | 0 | 32.358 | 35.981 | 30.357 | 30.261 | 24.698 | 24.408 | 11.179 | 1 | 0 | 54.231 | 54.278 | 44.111 | 22.167 | 0 | 0 | 51.344 | 31.754 | [5 empty] | 0 | 2.097 | 22 | 3.3411 | 3.1007 | 1.2873 | 1.0909 | 2.0097 | 60.1526
11/16/09 | 22:50 | 0 | 17.278 | 1 | 3 | 0 | 31.539 | 33.161 | 30.526 | 30.406 | 24.577 | 24.433 | 11.129 | 0 | 0 | 54.301 | 54.278 | 44.087 | 22.216 | 0 | 0 | 51.365 | 31.779 | [5 empty] | 0 | 1.133 | 23 | 3.3556 | 3.1145 | 1.2879 | 1.0909 | 2.0236 | 60.304
11/16/09 | 22:51 | 0 | 17.278 | 0 | 2 | 0 | 31.225 | 32.139 | 30.791 | 30.6 | 23.879 | 24.359 | 11.104 | 0 | 0 | 54.254 | 54.254 | 44.063 | 22.192 | 0 | 0 | 51.344 | 31.754 | [5 empty] | 0 | 0.625 | 24 | 3.3629 | 3.1214 | 1.2882 | 1.0909 | 2.0305 | 60.3793
11/16/09 | 22:52 | 0 | 17.255 | 0 | 3 | 0 | 31.105 | 31.634 | 30.936 | 30.889 | 22.795 | 24.335 | 11.179 | 0 | 0 | 54.278 | 54.231 | 44.063 | 22.167 | 0 | 0 | 51.297 | 31.683 | [5 empty] | 0 | 0.216 | 25 | 3.3411 | 3.1007 | 1.2873 | 1.0909 | 2.0097 | 60.1526
11/16/09 | 22:53 | 0 | 17.255 | 0 | 3 | 0 | 31.154 | 31.443 | 30.985 | 31.08 | 22.746 | 24.335 | 11.154 | 0 | 0 | 54.231 | 54.231 | 44.018 | 22.121 | 0 | 0 | 51.32 | 31.708 | [5 empty] | 0 | 0.074 | 26 | 3.3484 | 3.1076 | 1.2876 | 1.0909 | 2.0167 | 60.2285
11/16/09 | 22:54 | 0 | 17.278 | 0 | 2 | 0 | 31.225 | 31.419 | 30.911 | 31.129 | 22.915 | 24.335 | 11.056 | 0 | 0 | 54.231 | 54.21 | 43.994 | 22.072 | 0 | 0 | 51.297 | 31.683 | [5 empty] | 0 | 0.096 | 27 | 3.3769 | 3.1347 | 1.2887 | 1.0909 | 2.0438 | 60.5228
11/16/09 | 22:55 | 0 | 17.278 | 0 | 3 | 0 | 31.225 | 31.394 | 30.766 | 31.08 | 23.494 | 24.215 | 11.104 | 0 | 0 | 54.187 | 54.187 | 43.994 | 22.096 | 0 | 0 | 51.297 | 31.683 | [5 empty] | 0 | 0.145 | 28 | 3.3629 | 3.1214 | 1.2882 | 1.0909 | 2.0305 | 60.3793
11/16/09 | 22:56 | 0 | 17.255 | 0 | 3 | 0 | 31.105 | 31.37 | 30.479 | 30.889 | 23.011 | 24.215 | 11.129 | 0 | 0 | 54.163 | 54.187 | 43.946 | 22.167 | 0 | 0 | 51.32 | 31.708 | [5 empty] | 0 | 0.216 | 29 | 3.3556 | 3.1145 | 1.2879 | 1.0909 | 2.0236 | 60.304
11/16/09 | 22:57 | 0 | 17.255 | 0 | 3 | 0 | 42.09 | 31.274 | 30.237 | 30.6 | 33.089 | 24.168 | 10.955 | 0 | 0 | 54.117 | 54.163 | 43.97 | 22.121 | 0 | 0 | 51.274 | 31.708 | [5 empty] | 0 | 11.49 | 30 | 3.4063 | 3.1627 | 1.2899 | 1.0909 | 2.0717 | 60.821
11/16/09 | 22:58 | 1 | 17.278 | 0 | 2 | 0 | 48.361 | 39.105 | 30.141 | 30.43 | 33.443 | 24.119 | 10.955 | 1 | 0 | 54.117 | 54.163 | 43.97 | 22.143 | 0 | 0 | 51.297 | 31.708 | [5 empty] | 17.278 | 17.931 | 31 | 3.4063 | 3.1627 | 1.2899 | 1.0909 | 2.0717 | 60.821
11/16/09 | 22:59 | 0 | 17.255 | 0 | 3 | 1 | 49.486 | 47.49 | 30.021 | 30.31 | 33.818 | 24.119 | 11.031 | 2 | 0 | 54.049 | 54.117 | 43.922 | 22.216 | 0 | 0 | 51.344 | 31.659 | [5 empty] | 0 | 20.073 | 32 | 3.4063 | 3.1627 | 1.2899 | 1.0909 | 2.0717 | 60.821
11/16/09 | 23:00 | 0 | 17.255 | 0 | 3 | 0 | 49.92 | 48.912 | 30.021 | 30.237 | 34.383 | 24.07 | 11.005 | 1 | 0 | 54.026 | 54.117 | 43.946 | 22.121 | 0 | 0 | 51.297 | 31.683 | [5 empty] | 17.255 | 20.442 | 33 | 3.4276 | 3.1829 | 1.2908 | 1.0909 | 2.092 | 61.0333
11/16/09 | 23:01 | 0 | 17.23 | 0 | 3 | 0 | 50.31 | 49.439 | 30.092 | 30.237 | 35.251 | 24.07 | 10.955 | 2 | 0 | 54.002 | 54.093 | 43.97 | 21.976 | 0 | 0 | 51.25 | 31.683 | [5 empty] | 0 | 20.647 | 34 | 3.4078 | 3.164 | 1.29 | 1.0909 | 2.0731 | 60.8356
11/16/09 | 23:02 | 1 | 17.255 | 0 | 2 | 0 | 50.679 | 49.92 | 30.141 | 30.237 | 36.146 | 24.094 | 10.882 | 2 | 0 | 54.026 | 54.117 | 43.97 | 22.072 | 0 | 0 | 51.25 | 31.683 | [5 empty] | 0 | 20.85 | 35 | 3.399 | 3.1557 | 1.2896 | 1.0909 | 2.0648 | 60.7476
11/16/09 | 23:03 | 0 | 17.248 | 0 | 3 | 0 | 50.879 | 50.261 | 30.207 | 30.232 | 37.244 | 24.065 | 10.95 | 1 | 0 | 54.021 | 54.112 | 43.989 | 22.211 | 0 | 0 | 51.246 | 31.678 | [5 empty] | 0 | 20.828 | 36 | 3.4325 | 3.1876 | 1.291 | 1.0909 | 2.0967 | 61.0823
11/16/09 | 23:04 | 0 | 17.255 | 0 | 3 | 0 | 51.136 | 50.541 | 30.286 | 30.286 | 38.189 | 24.143 | 10.98 | 2 | 0 | 54.049 | 54.14 | 43.994 | 22.287 | 0 | 0 | 51.25 | 31.708 | [5 empty] | 17.311 | 21.051 | 37 | 3.4325 | 3.1876 | 1.291 | 1.0909 | 2.0967 | 61.0823
11/16/09 | 23:05 | 0 | 17.225 | 0 | 2 | 0 | 51.155 | 50.809 | 30.232 | 30.327 | 38.631 | 24.185 | 10.865 | 2 | 0 | 54.035 | 54.126 | 44.003 | 22.248 | 0 | 0 | 51.169 | 31.666 | [5 empty] | 0 | 21.142 | 38 | 3.404 | 3.1604 | 1.2898 | 1.0909 | 2.0695 | 60.7975
11/16/09 | 23:06 | 1 | 17.311 | 0 | 3 | 0 | 51.491 | 50.987 | 30.342 | 30.44 | 39.562 | 24.249 | 10.865 | 1 | 0 | 54.175 | 54.219 | 44.121 | 22.344 | 0 | 0 | 51.239 | 31.764 | [5 empty] | 0 | 21.122 | 39 | 3.4063 | 3.1627 | 1.2899 | 1.0909 | 2.0717 | 60.821
11/16/09 | 23:07 | 0 | 17.336 | 0 | 3 | 0 | 51.582 | 51.215 | 30.391 | 30.44 | 40.219 | 24.369 | 10.963 | 2 | 0 | 54.175 | 54.196 | 44.121 | 22.344 | 0 | 0 | 51.239 | 31.764 | [5 empty] | 0 | 20.998 | 40 | 3.3967 | 3.1535 | 1.2896 | 1.0909 | 2.0626 | 60.7241
11/16/09 | 23:08 | 0 | 17.278 | 0 | 2 | 0 | 51.552 | 51.299 | 30.43 | 30.43 | 40.705 | 24.362 | 10.955 | 2 | 0 | 54.189 | 54.166 | 44.09 | 22.167 | 0 | 0 | 51.208 | 31.757 | [5 empty] | 17.303 | 21.107 | 41 | 3.3769 | 3.1347 | 1.2887 | 1.0909 | 2.0438 | 60.5228
11/16/09 | 23:09 | 0 | 17.288 | 0 | 3 | 0 | 51.605 | 51.4 | 30.681 | 30.607 | 41.255 | 24.394 | 10.988 | 1 | 0 | 54.243 | 54.219 | 44.097 | 22.322 | 0 | 0 | 51.239 | 31.764 | [5 empty] | 0 | 20.952 | 42 | 3.3967 | 3.1535 | 1.2896 | 1.0909 | 2.0626 | 60.7241
11/16/09 | 23:10 | 1 | 17.303 | 0 | 3 | 0 | 51.827 | 51.369 | 31.009 | 30.72 | 41.717 | 24.433 | 11.056 | 2 | 0 | 54.212 | 54.145 | 44.044 | 22.312 | 0 | 0 | 51.185 | 31.757 | [5 empty] | 0 | 10.014 | 43 | 3.3917 | 3.1488 | 1.2894 | 1.0909 | 2.0579 | 60.674
11/16/09 | 23:11 | 0 | 17.336 | 0 | 2 | 0 | 52.042 | 51.652 | 31.475 | 31.09 | 41.607 | 24.465 | 10.988 | 1 | 0 | 54.266 | 54.175 | 44.121 | 22.368 | 0 | 0 | 51.215 | 31.764 | [5 empty] | 0 | 3.396 | 44 | 3.3894 | 3.1466 | 1.2893 | 1.0909 | 2.0557 | 60.6504
11/16/09 | 23:12 | 0 | 17.328 | 0 | 3 | 0 | 41.482 | 51.783 | 31.853 | 31.468 | 30.864 | 24.457 | 11.005 | 1 | 0 | 54.259 | 54.145 | 44.066 | 22.336 | 0 | 0 | 51.185 | 31.757 | [5 empty] | 0 | 1.437 | 45 | 3.3676 | 3.1258 | 1.2884 | 1.0909 | 2.0349 | 60.4272
11/16/09 | 23:13 | 0 | 17.311 | 0 | 3 | 0 | 35.354 | 44.027 | 32.223 | 31.958 | 28.03 | 24.634 | 11.013 | 1 | 0 | 54.289 | 54.175 | 44.121 | 22.368 | 0 | 0 | 51.171 | 31.813 | [5 empty] | 0 | 0.658 | 46 | 3.3842 | 3.1416 | 1.289 | 1.0909 | 2.0507 | 60.5971
11/16/09 | 23:14 | 0 | 17.336 | 0 | 2 | 0 | 33.78 | 36.483 | 32.488 | 32.343 | 25.308 | 24.658 | 11.088 | 0 | 0 | 54.334 | 54.175 | 44.121 | 22.393 | 0 | 0 | 51.215 | 31.86 | [5 empty] | 0 | 0.375 | 47 | 3.3556 | 3.1145 | 1.2879 | 1.0909 | 2.0236 | 60.304
11/16/09 | 23:15 | 0 | 17.278 | 0 | 3 | 0 | 33.28 | 34.361 | 32.527 | 32.622 | 25.517 | 24.602 | 11.031 | 0 | 0 | 54.282 | 54.145 | 44.114 | 22.265 | 0 | 0 | 51.047 | 31.781 | [5 empty] | 0 | 0.259 | 48 | 3.3894 | 3.1466 | 1.2893 | 1.0909 | 2.0557 | 60.6504
11/16/09 | 23:16 | 0 | 17.278 | 0 | 3 | 0 | 33.184 | 33.749 | 32.692 | 32.809 | 25.252 | 24.577 | 11.129 | 0 | 0 | 54.259 | 54.121 | 44.066 | 22.216 | 0 | 0 | 50.98 | 31.806 | [5 empty] | 0 | 0.306 | 49 | 3.4276 | 3.1829 | 1.2908 | 1.0909 | 2.092 | 61.0333
11/16/09 | 23:17 | 0 | 17.311 | 0 | 3 | 0 | 33.216 | 33.594 | 32.63 | 32.957 | 24.08 | 24.514 | 11.013 | 0 | 0 | 54.289 | 54.152 | 44.075 | 22.224 | 0 | 0 | 51.171 | 31.789 | [5 empty] | 0 | 0.354 | 50 | 3.404 | 3.1604 | 1.2898 | 1.0909 | 2.0695 | 60.7975
11/16/09 | 23:18 | 0 | 17.303 | 0 | 2 | 0 | 33.163 | 33.467 | 32.502 | 32.857 | 24.916 | 24.482 | 10.882 | 0 | 0 | 54.212 | 54.121 | 44.044 | 22.312 | 0 | 0 | 51.208 | 31.708 | [5 empty] | 0 | 0.426 | 51 | 3.418 | 3.1737 | 1.2904 | 1.0909 | 2.0828 | 60.9376
11/16/09 | 23:19 | 0 | 17.336 | 0 | 3 | 0 | 33.053 | 33.405 | 32.198 | 32.699 | 23.911 | 24.514 | 10.963 | 0 | 0 | 54.243 | 54.105 | 44.075 | 22.248 | 0 | 0 | 51.285 | 31.74 | [5 empty] | 0 | 0.336 | 52 | 3.3894 | 3.1466 | 1.2893 | 1.0909 | 2.0557 | 60.6504
11/16/09 | 23:20 | 0 | 17.311 | 0 | 3 | 0 | 32.84 | 33.239 | 31.98 | 32.414 | 23.307 | 24.465 | 10.915 | 1 | 0 | 54.196 | 54.105 | 44.027 | 22.297 | 0 | 0 | 51.285 | 31.74 | [5 empty] | 0 | 13.042 | 53 | 3.4325 | 3.1876 | 1.291 | 1.0909 | 2.0967 | 61.0823
11/16/09 | 23:21 | 0 | 17.311 | 0 | 3 | 0 | 32.534 | 32.981 | 31.789 | 32.198 | 30.462 | 24.394 | 11.013 | 0 | 0 | 54.152 | 54.082 | 44.027 | 22.199 | 0 | 0 | 51.306 | 31.715 | [5 empty] | 17.205 | 17.245 | 54 | 3.4494 | 3.2036 | 1.2917 | 1.0909 | 2.1127 | 61.2487
11/16/09 | 23:22 | 0 | 17.263 | 0 | 3 | 0 | 45.047 | 32.653 | 31.693 | 32.005 | 34.675 | 24.394 | 10.865 | 0 | 0 | 54.082 | 54.082 | 44.003 | 22.224 | 0 | 0 | 51.262 | 31.74 | [5 empty] | 0 | 18.717 | 0 | 3.4474 | 3.2017 | 1.2916 | 1.0909 | 2.1108 | 61.2287
11/16/09 | 23:23 | 1 | 17.205 | 0 | 3 | 1 | 49.122 | 42.985 | 31.492 | 31.877 | 34.971 | 24.313 | 10.807 | 0 | 0 | 54.051 | 54.075 | 43.996 | 22.241 | 0 | 0 | 51.208 | 31.757 | [5 empty] | 0 | 19.57 | 1 | 3.4896 | 3.2418 | 2.0206 | 1.8182 | 1.4236 | 40.7968
11/16/09 | 23:24 | 0 | 17.263 | 0 | 2 | 0 | 50.506 | 48.44 | 31.524 | 31.789 | 35.543 | 24.249 | 10.814 | 2 | 0 | 54.061 | 54.061 | 44.003 | 22.199 | 0 | 0 | 51.285 | 31.789 | [5 empty] | 0 | 20.167 | 2 | 3.5044 | 3.2559 | 2.0212 | 1.8182 | 1.4378 | 41.0267
11/16/09 | 23:25 | 0 | 17.311 | 0 | 3 | 0 | 51.285 | 49.885 | 31.571 | 31.715 | 36.294 | 24.271 | 10.669 | 2 | 0 | 54.037 | 54.061 | 44.003 | 22.273 | 0 | 0 | 51.285 | 31.789 | [5 empty] | 0 | 10.856 | 3 | 3.4546 | 3.2086 | 2.0192 | 1.8182 | 1.3904 | 40.2479
11/16/09 | 23:26 | 0 | 17.285 | 0 | 3 | 0 | 51.811 | 50.665 | 31.475 | 31.644 | 37.186 | 24.222 | 10.618 | 1 | 0 | 53.944 | 53.967 | 43.956 | 22.175 | 0 | 0 | 51.215 | 31.715 | [5 empty] | 0 | 3.924 | 4 | 3.4663 | 3.2197 | 2.0196 | 1.8182 | 1.4015 | 40.4321
11/16/09 | 23:27 | 0 | 17.238 | 0 | 2 | 0 | 42.451 | 51.306 | 31.426 | 31.595 | 28.873 | 24.246 | 10.789 | 1 | 0 | 53.967 | 53.967 | 44.027 | 22.273 | 0 | 0 | 51.169 | 31.764 | [5 empty] | 0 | 1.859 | 5 | 3.4832 | 3.2357 | 2.0203 | 1.8182 | 1.4175 | 40.697
11/16/09 | 23:28 | 0 | 17.318 | 0 | 3 | 0 | 35.502 | 45.168 | 31.387 | 31.578 | 25.772 | 24.327 | 10.749 | 1 | 0 | 53.998 | 53.974 | 44.035 | 22.231 | 0 | 0 | 51.131 | 31.796 | [5 empty] | 0 | 1.107 | 6 | 3.4809 | 3.2335 | 2.0202 | 1.8182 | 1.4153 | 40.6606
11/16/09 | 23:29 | 0 | 17.285 | 0 | 3 | 0 | 33.381 | 36.694 | 31.401 | 31.522 | 24.367 | 24.271 | 10.691 | 0 | 0 | 53.991 | 53.967 | 44.003 | 22.224 | 0 | 0 | 51.124 | 31.764 | [5 empty] | 0 | 0.699 | 7 | 3.5021 | 3.2537 | 2.0211 | 1.8182 | 1.4355 | 40.9908
11/16/09 | 23:30 | 0 | 17.343 | 1 | 2 | 0 | 32.589 | 34.117 | 31.289 | 31.482 | 24.376 | 24.303 | 10.699 | 0 | 0 | 54.044 | 53.998 | 44.035 | 22.16 | 0 | 0 | 51.131 | 31.772 | [5 empty] | 0 | 0.554 | 8 | 3.4948 | 3.2468 | 2.0208 | 1.8182 | 1.4286 | 40.8782
11/16/09 | 23:31 | 0 | 17.318 | 0 | 3 | 0 | 32.157 | 33.106 | 31.168 | 31.458 | 23.315 | 24.352 | 10.626 | 0 | 0 | 54.065 | 53.998 | 43.987 | 22.255 | 0 | 0 | 51.131 | 31.821 | [5 empty] | 0 | 0.409 | 9 | 3.5315 | 3.2817 | 2.0223 | 1.8182 | 1.4635 | 41.441
11/16/09 | 23:32 | 0 | 17.318 | 0 | 3 | 0 | 31.916 | 32.589 | 31.024 | 31.362 | 23.146 | 24.352 | 10.651 | 0 | 0 | 54.021 | 53.974 | 43.963 | 22.206 | 0 | 0 | 51.108 | 31.747 | [5 empty] | 0 | 0.338 | 10 | 3.5263 | 3.2767 | 2.0221 | 1.8182 | 1.4585 | 41.3613
11/16/09 | 23:33 | 0 | 17.318 | 0 | 2 | 0 | 31.651 | 32.252 | 30.977 | 31.242 | 22.64 | 24.327 | 10.525 | 0 | 0 | 53.998 | 53.974 | 43.939 | 22.231 | 0 | 0 | 51.085 | 31.723 | [5 empty] | 0 | -0.049 | 11 | 3.5242 | 3.2748 | 2.022 | 1.8182 | 1.4566 | 41.3303
11/16/09 | 23:34 | 0 | 17.285 | 0 | 3 | 0 | 31.45 | 31.909 | 31.137 | 31.112 | 22.537 | 24.2 | 10.543 | 0 | 0 | 53.967 | 53.921 | 43.862 | 22.273 | 0 | 0 | 51.054 | 31.691 | [5 empty] | 0 | -0.074 | 12 | 3.5408 | 3.2905 | 2.0227 | 1.8182 | 1.4724 | 41.5821
11/16/09 | 23:35 | 0 | 17.343 | 0 | 3 | 0 | 31.289 | 31.698 | 31.193 | 31.338 | 22.376 | 24.232 | 10.55 | 0 | 0 | 53.951 | 53.928 | 43.893 | 22.28 | 0 | 0 | 51.108 | 31.723 | [5 empty] | 17.343 | 12.766 | 13 | 3.4948 | 3.2468 | 2.0208 | 1.8182 | 1.4286 | 40.8782
11/16/09 | 23:36 | 0 | 17.311 | 0 | 2 | 0 | 31.281 | 31.45 | 31.186 | 31.355 | 28.295 | 24.102 | 10.493 | 0 | 0 | 53.921 | 53.897 | 43.815 | 22.199 | 0 | 0 | 51.054 | 31.691 | [5 empty] | 0 | 17.71 | 14 | 3.5548 | 3.3038 | 2.0232 | 1.8182 | 1.4856 | 41.7924
11/16/09 | 23:37 | 1 | 17.343 | 0 | 3 | 0 | 44.128 | 31.482 | 31.122 | 31.362 | 33.622 | 24.109 | 10.651 | 0 | 0 | 53.928 | 53.951 | 43.87 | 22.206 | 0 | 0 | 51.085 | 31.723 | [5 empty] | 0 | 19.276 | 15 | 3.5167 | 3.2676 | 2.0217 | 1.8182 | 1.4494 | 41.2146
11/16/09 | 23:38 | 0 | 17.285 | 0 | 3 | 0 | 48.991 | 41.253 | 30.847 | 31.281 | 33.873 | 24.055 | 10.445 | 1 | 0 | 53.853 | 53.876 | 43.791 | 22.079 | 0 | 0 | 51.008 | 31.666 | [5 empty] | 17.318 | 20.115 | 16 | 3.5094 | 3.2606 | 2.0214 | 1.8182 | 1.4425 | 41.1029
11/16/09 | 23:39 | 0 | 17.318 | 0 | 3 | 0 | 50.373 | 48.172 | 30.734 | 31.097 | 34.376 | 24.063 | 10.576 | 2 | 0 | 53.86 | 53.907 | 43.822 | 22.135 | 0 | 0 | 51.017 | 31.723 | [5 empty] | 0 | 20.648 | 17 | 3.5094 | 3.2606 | 2.0214 | 1.8182 | 1.4425 | 41.1029
11/16/09 | 23:40 | 1 | 17.318 | 0 | 2 | 0 | 50.994 | 49.71 | 30.568 | 30.879 | 34.61 | 24.087 | 10.601 | 2 | 0 | 53.837 | 53.907 | 43.87 | 22.086 | 0 | 0 | 50.994 | 31.723 | [5 empty] | 0 | 21.022 | 18 | 3.5263 | 3.2767 | 2.0221 | 1.8182 | 1.4585 | 41.3613
11/16/09 | 23:41 | 0 | 17.293 | 0 | 3 | 0 | 51.36 | 50.466 | 30.543 | 30.712 | 35.526 | 24.014 | 10.601 | 1 | 0 | 53.837 | 53.883 | 43.893 | 22.231 | 0 | 0 | 51.038 | 31.747 | [5 empty] | 0 | 21.304 | 19 | 3.5475 | 3.2969 | 2.0229 | 1.8182 | 1.4787 | 41.6831
11/16/09 | 23:42 | 0 | 17.285 | 0 | 3 | 0 | 51.629 | 50.893 | 30.487 | 30.607 | 36.387 | 24.031 | 10.543 | 2 | 0 | 53.83 | 53.853 | 43.886 | 22.319 | 0 | 0 | 51.031 | 31.691 | [5 empty] | 0 | 17.629 | 20 | 3.519 | 3.2698 | 2.0218 | 1.8182 | 1.4516 | 41.2503
11/16/09 | 23:43 | 0 | 17.343 | 0 | 2 | 0 | 51.911 | 51.215 | 30.438 | 30.607 | 37.351 | 24.126 | 10.47 | 2 | 0 | 53.83 | 53.853 | 43.886 | 22.224 | 0 | 0 | 50.987 | 31.74 | [5 empty] | 0 | 6.157 | 21 | 3.5094 | 3.2606 | 2.0214 | 1.8182 | 1.4425 | 41.1029
11/16/09 | 23:44 | 0 | 17.311 | 0 | 3 | 0 | 48.165 | 51.535 | 30.462 | 30.536 | 32.005 | 24.077 | 10.568 | 1 | 0 | 53.853 | 53.853 | 43.908 | 22.199 | 0 | 0 | 50.963 | 31.715 | [5 empty] | 0 | 2.729 | 22 | 3.5277 | 3.2781 | 2.0221 | 1.8182 | 1.4599 | 41.3835
11/16/09 | 23:45 | 0 | 17.343 | 0 | 2 | 0 | 36.725 | 50.144 | 30.494 | 30.568 | 27.243 | 24.134 | 10.601 | 1 | 0 | 53.881 | 53.881 | 43.891 | 22.135 | 0 | 0 | 50.877 | 31.723 | [5 empty] | 0 | 1.422 | 23 | 3.5152 | 3.2662 | 2.0216 | 1.8182 | 1.448 | 41.1923
11/16/09 | 23:46 | 0 | 17.331 | 0 | 3 | 0 | 33.211 | 38.734 | 30.578 | 30.482 | 25.399 | 24.195 | 10.538 | 0 | 0 | 53.893 | 53.869 | 43.879 | 22.194 | 0 | 0 | 50.842 | 31.71 | [5 empty] | 0 | 0.748 | 24 | 3.5438 | 3.2933 | 2.0228 | 1.8182 | 1.4751 | 41.6261
11/16/09 | 23:47 | 0 | 17.248 | 0 | 3 | 0 | 31.968 | 34.12 | 30.595 | 30.546 | 23.8 | 24.21 | 10.581 | 0 | 0 | 53.907 | 53.816 | 43.824 | 22.162 | 0 | 0 | 50.788 | 31.654 | [5 empty] | 0 | 0.458 | 25 | 3.4986 | 3.2504 | 2.021 | 1.8182 | 1.4322 | 40.9368
11/16/09 | 23:48 | 0 | 17.248 | 0 | 2 | 0 | 31.438 | 32.687 | 30.595 | 30.69 | 23.8 | 24.283 | 10.483 | 0 | 0 | 53.886 | 53.816 | 43.872 | 22.236 | 0 | 0 | 50.765 | 31.629 | [5 empty] | 0 | 0.314 | 26 | 3.4867 | 3.2391 | 2.0205 | 1.8182 | 1.4209 | 40.7515
11/16/09 | 23:49 | 0 | 17.306 | 0 | 3 | 0 | 31.276 | 32 | 30.698 | 30.818 | 23.567 | 24.242 | 10.638 | 0 | 0 | 53.937 | 53.823 | 43.855 | 22.219 | 0 | 0 | 50.795 | 31.661 | [5 empty] | 0 | 0.152 | 27 | 3.4794 | 3.2321 | 2.0202 | 1.8182 | 1.414 | 40.6378
11/16/09 | 23:50 | 0 | 17.273 | 0 | 3 | 0 | 31.149 | 31.629 | 30.764 | 30.835 | 22.861 | 24.185 | 10.679 | 0 | 0 | 53.907 | 53.792 | 43.803 | 22.236 | 0 | 0 | 50.765 | 31.605 | [5 empty] | 0 | -0.194 | 28 | 3.4794 | 3.2321 | 2.0202 | 1.8182 | 1.414 | 40.6378
11/16/09 | 23:51 | 0 | 17.331 | 0 | 3 | 0 | 31.156 | 31.495 | 31.075 | 31.004 | 22.79 | 24.163 | 10.704 | 0 | 0 | 53.886 | 53.792 | 43.731 | 22.187 | 0 | 0 | 50.765 | 31.605 | [5 empty] | 0 | -0.12 | 29 | 3.5015 | 3.2532 | 2.0211 | 1.8182 | 1.435 | 40.9818
11/16/09 | 23:52 | 0 | 17.298 | 0 | 2 | 0 | 31.1 | 31.389 | 31.149 | 31.294 | 24.163 | 24.09 | 10.704 | 1 | 0 | 53.839 | 53.792 | 43.707 | 22.282 | 0 | 0 | 50.765 | 31.629 | [5 empty] | 17.331 | 4.987 | 30 | 3.4552 | 3.2092 | 2.0192 | 1.8182 | 1.391 | 40.2572
11/16/09 | 23:53 | 0 | 17.323 | 0 | 3 | 0 | 31.294 | 31.294 | 31.1 | 31.414 | 21.826 | 24.114 | 10.628 | 0 | 0 | 53.816 | 53.771 | 43.731 | 22.211 | 0 | 0 | 50.744 | 31.654 | [5 empty] | 0 | 16.586 | 31 | 3.4919 | 3.244 | 2.0207 | 1.8182 | 1.4259 | 40.833
11/16/09 | 23:54 | 1 | 17.331 | 0 | 3 | 0 | 36.337 | 31.446 | 31.085 | 31.35 | 33.376 | 24.075 | 10.787 | 0 | 0 | 53.846 | 53.778 | 43.738 | 22.148 | 0 | 0 | 50.842 | 31.661 | [5 empty] | 0 | 18.589 | 32 | 3.5152 | 3.2662 | 2.0216 | 1.8182 | 1.448 | 41.1923
11/16/09 | 23:55 | 0 | 17.356 | 0 | 3 | 0 | 47.791 | 34.856 | 30.867 | 31.205 | 33.704 | 24.075 | 10.661 | 0 | 0 | 53.823 | 53.755 | 43.738 | 22.243 | 0 | 0 | 50.842 | 31.637 | [5 empty] | 0 | 19.635 | 0 | 3.5152 | 3.2662 | 2.0216 | 1.8182 | 1.448 | 41.1923
11/16/09 | 23:56 | 0 | 17.298 | 0 | 2 | 1 | 49.642 | 46.708 | 30.595 | 31.053 | 34.189 | 24.043 | 10.581 | 1 | 0 | 53.748 | 53.748 | 43.685 | 22.162 | 0 | 0 | 50.788 | 31.605 | [5 empty] | 17.298 | 20.242 | 1 | 3.5152 | 3.2662 | 12.2034 | 12 | -8.7338 | -248.4578
11/16/09 | 23:57 | 0 | 17.273 | 0 | 3 | 0 | 50.399 | 48.954 | 30.45 | 30.764 | 34.567 | 23.994 | 10.581 | 2 | 0 | 53.678 | 53.724 | 43.685 | 22.018 | 0 | 0 | 50.765 | 31.583 | [5 empty] | 0 | 0 | 2 | 6.5964 | 6.195 | 12.2025 | 12 | -5.805 | -88.0025
11/16/09 | 23:58 | 1 | 17.298 | 0 | 3 | 0 | 50.788 | 49.871 | 30.376 | 30.546 | 35.084 | 23.994 | 10.581 | 2 | 0 | 53.724 | 53.748 | 43.731 | 22.138 | 0 | 0 | 50.812 | 31.629 | [5 empty] | 2771.1819 | 8.434 | 3 | 3.0538 | 2.8276 | 12.3283 | 12 | -9.1724 | -300.3648
11/16/09 | 23:59 | 0 | 17.306 | 0 | 3 | 0 | 51.071 | 50.406 | 30.337 | 30.482 | 35.959 | 24.097 | 10.661 | 2 | 0 | 53.731 | 53.731 | 43.762 | 22.17 | 0 | 0 | 50.819 | 31.637 | [5 empty] | 0 | 0 | 4 | 6.5964 | 6.195 | 12.1847 | 12 | -5.805 | -88.0025
11/17/09 | 0:00 | 0 | 17.298 | 0 | 2 | 0 | 51.201 | 50.744 | 30.376 | 30.401 | 36.916 | 24.065 | 10.457 | 1 | 0 | 53.724 | 53.701 | 43.731 | 22.282 | 0 | 0 | 50.721 | 31.605
[29 empty] | #REF! | #VALUE! | 0 | #VALUE! | #VALUE! | 12.3283 | 12 | #VALUE! | #VALUE!
11/16/09 | 1440 | 154 | 17.9947 | 0.32 | 3766 | 42 | 38.4121 |  |  | 29.9781 | 27.412 | 24.2881 | 12.1656 | 858 | 2 |  |  |  | 22.3514 | 2 | 0 |  |  | 9.097 | 0:13 | 15.385 | 11:19 | 6.288 | #REF!
|  | 1 | [18 empty] | 0 | [10 empty] | #VALUE! | #VALUE! |  | 42 | #VALUE! | #VALUE!