## Therm118
Windmill Logger - THERMAL2.IMS
File opened at 00:00:01 Fri 30 Jul 2010
File closed at 00:00:01 Sat 31 Jul 2010
Date | Time | Boiler_Gas | Gas_MeterT | Boiler_Elec | Boiler_Flow | Boiler_Heat | Boiler_FlowT | Rads_In | Rads_Out | Boiler_Retur | Flue_Gas | Kitchen | Outside | Rain_Gauge | DHW_Coil_Hea | DHW_Coil_In | DHW_Cylinder | DHW_Coil_Out | DHW_Ambient | DHW_Flow | DHW_Heat | DHW_Out | DHW_In | OT min | t OT min | OT max | t OT max | T swing | Wtd._Meter_T | Delta T | Time Interval | T.H. Plus | W.H.L + | Total Heat | Water Ht. | Gain + | Gain + %
Days | Secs | cubic_feet | Celsius | kWh | litres | kWh | Celsius | Celsius | Celsius | Celsius | Celsius | Celsius | Celsius | events | kWh | Celsius | Celsius | Celsius | Celsius | litres | kWh | Celsius | Celsius | Celsius | hh:mm:ss | Celsius | hh:mm:ss | Kelvin | Celsius |  | Minutes | kW | kW | kW | kW | kW | %
07/30/10 | 0:00 | 0 | 22.655 | 0 | 0 | 0 | 46.736 | 49.899 | 29.734 | 29.614 | 14.663 | 25.639 | 13.23 | 0 | 0 | 64.23 | 64.791 | 53.5 | 27.302 | 0 | 0 | 60.711 | 40.753 | [5 empty] | 0 | 17.122 | 0 | 2.7438 | 2.5329 | 0.17219 | 0 | 2.5329 | 92.3141
07/30/10 | 0:01 | 0 | 22.687 | 0 | 0 | 0 | 46.536 | 49.701 | 29.812 | 29.621 | 14.892 | 25.622 | 13.288 | 0 | 0 | 64.237 | 64.821 | 53.554 | 27.334 | 0 | 0 | 60.764 | 40.712 | [5 empty] | 0 | 16.915 | 1 | 2.7269 | 2.5169 | 0.29782 | 0.12632 | 2.3906 | 87.665
07/30/10 | 0:02 | 0 | 22.709 | 0 | 0 | 0 | 46.263 | 49.449 | 29.911 | 29.67 | 15.04 | 25.573 | 13.338 | 0 | 0 | 64.214 | 64.798 | 53.575 | 27.309 | 0 | 0 | 60.741 | 40.643 | [5 empty] | 0 | 16.593 | 2 | 2.7124 | 2.503 | 0.29723 | 0.12632 | 2.3767 | 87.6253
07/30/10 | 0:03 | 0 | 22.709 | 0 | 0 | 0 | 46.008 | 49.15 | 30.006 | 29.646 | 14.968 | 25.598 | 13.361 | 0 | 0 | 64.194 | 64.821 | 53.554 | 27.334 | 0 | 0 | 60.672 | 40.619 | [5 empty] | 0 | 16.362 | 3 | 2.7057 | 2.4967 | 0.29696 | 0.12632 | 2.3704 | 87.6069
07/30/10 | 0:04 | 0 | 22.687 | 0 | 0 | 0 | 45.689 | 48.783 | 30.08 | 29.646 | 14.598 | 25.551 | 13.313 | 0 | 0 | 64.171 | 64.798 | 53.598 | 27.334 | 0 | 0 | 60.672 | 40.571 | [5 empty] | 0 | 16.043 | 4 | 2.7197 | 2.51 | 0.29752 | 0.12632 | 2.3836 | 87.6452
07/30/10 | 0:05 | 0 | 22.677 | 0 | 0 | 0 | 45.383 | 48.478 | 30.144 | 29.71 | 14.638 | 25.566 | 13.379 | 0 | 0 | 64.141 | 64.769 | 53.568 | 27.348 | 0 | 0 | 60.643 | 40.423 | [5 empty] | 0 | 15.673 | 5 | 2.7004 | 2.4917 | 0.29674 | 0.12632 | 2.3654 | 87.5924
07/30/10 | 0:06 | 0 | 22.655 | 0 | 0 | 0 | 45.107 | 48.088 | 30.215 | 29.685 | 14.736 | 25.59 | 13.379 | 0 | 0 | 64.095 | 64.746 | 53.591 | 27.324 | 0 | 0 | 60.599 | 40.423 | [5 empty] | 0 | 15.422 | 6 | 2.7004 | 2.4917 | 0.29674 | 0.12632 | 2.3654 | 87.5924
07/30/10 | 0:07 | 0 | 22.677 | 0 | 0 | 0 | 44.788 | 47.745 | 30.288 | 29.685 | 14.736 | 25.59 | 13.379 | 0 | 0 | 64.073 | 64.746 | 53.591 | 27.324 | 0 | 0 | 60.554 | 40.401 | [5 empty] | 0 | 15.103 | 7 | 2.7004 | 2.4917 | 0.29674 | 0.12632 | 2.3654 | 87.5924
07/30/10 | 0:08 | 0 | 22.655 | 0 | 0 | 0 | 44.396 | 47.836 | 30.313 | 29.685 | 15.033 | 25.495 | 13.354 | 0 | 0 | 64.052 | 64.746 | 53.591 | 27.302 | 0 | 0 | 60.577 | 40.401 | [5 empty] | 0 | 14.711 | 8 | 2.7077 | 2.4986 | 0.29704 | 0.12632 | 2.3723 | 87.6125
07/30/10 | 0:09 | 0 | 22.677 | 0 | 1 | 0 | 42.186 | 48.41 | 29.903 | 29.396 | 15.083 | 25.519 | 13.429 | 0 | 0 | 64.073 | 64.769 | 53.477 | 27.324 | 0 | 0 | 60.577 | 40.377 | [5 empty] | 0 | 12.79 | 9 | 2.6859 | 2.4779 | 0.29615 | 0.12632 | 2.3515 | 87.552
07/30/10 | 0:10 | 0 | 22.677 | 0 | 0 | 0 | 41.951 | 47.768 | 29.805 | 29.106 | 14.885 | 25.519 | 13.502 | 0 | 0 | 64.073 | 64.723 | 53.43 | 27.348 | 0 | 0 | 60.554 | 40.305 | [5 empty] | 0 | 12.845 | 10 | 2.6646 | 2.4576 | 0.29529 | 0.12632 | 2.3313 | 87.4921
07/30/10 | 0:11 | 0 | 22.677 | 0 | 0 | 0 | 42.116 | 47.308 | 29.925 | 28.77 | 14.96 | 25.495 | 13.452 | 0 | 0 | 64.095 | 64.7 | 53.339 | 27.324 | 0 | 0 | 60.577 | 40.236 | [5 empty] | 0 | 13.346 | 11 | 2.6792 | 2.4715 | 0.29588 | 0.12632 | 2.3452 | 87.5332
07/30/10 | 0:12 | 0 | 22.677 | 0 | 0 | 0 | 41.999 | 47.056 | 29.999 | 28.601 | 14.613 | 25.445 | 13.502 | 0 | 0 | 64.052 | 64.7 | 53.409 | 27.348 | 0 | 0 | 60.531 | 40.212 | [5 empty] | 0 | 13.398 | 12 | 2.6646 | 2.4576 | 0.29529 | 0.12632 | 2.3313 | 87.4921
07/30/10 | 0:13 | 0 | 22.677 | 0 | 0 | 0 | 41.834 | 46.919 | 29.974 | 28.601 | 14.761 | 25.495 | 13.527 | 0 | 0 | 64.029 | 64.68 | 53.386 | 27.324 | 0 | 0 | 60.465 | 40.164 | [5 empty] | 0 | 13.233 | 13 | 2.6573 | 2.4507 | 0.295 | 0.12632 | 2.3244 | 87.4714
07/30/10 | 0:14 | 0 | 22.626 | 0 | 0 | 0 | 41.616 | 46.732 | 29.92 | 28.547 | 14.706 | 25.441 | 13.497 | 0 | 0 | 63.979 | 64.652 | 53.381 | 27.294 | 0 | 0 | 60.526 | 40.112 | [5 empty] | 0 | 13.069 | 14 | 2.6661 | 2.459 | 0.29535 | 0.12632 | 2.3327 | 87.4963
07/30/10 | 0:15 | 0 | 22.648 | 0 | 0 | 0 | 41.451 | 46.571 | 29.969 | 28.501 | 14.681 | 25.416 | 13.497 | 0 | 0 | 63.979 | 64.652 | 53.358 | 27.294 | 0 | 0 | 60.504 | 40.042 | [5 empty] | 0 | 12.95 | 15 | 2.6661 | 2.459 | 0.29535 | 0.12632 | 2.3327 | 87.4963
07/30/10 | 0:16 | 0 | 22.655 | 0 | 0 | 0 | 41.269 | 46.438 | 30.023 | 28.481 | 14.638 | 25.445 | 13.552 | 0 | 0 | 63.984 | 64.68 | 53.386 | 27.302 | 0 | 0 | 60.554 | 40.047 | [5 empty] | 0 | 12.788 | 16 | 2.6501 | 2.4438 | 0.2947 | 0.12632 | 2.3175 | 87.4506
07/30/10 | 0:17 | 0 | 22.609 | 0 | 0 | 0 | 41.011 | 46.256 | 29.999 | 28.41 | 14.764 | 25.399 | 13.53 | 0 | 0 | 63.938 | 64.634 | 53.316 | 27.302 | 0 | 0 | 60.508 | 39.978 | [5 empty] | 0 | 12.601 | 17 | 2.6565 | 2.4499 | 0.29496 | 0.12632 | 2.3236 | 87.4689
07/30/10 | 0:18 | 0 | 22.631 | 0 | 0 | 0 | 40.801 | 46.048 | 30.048 | 28.434 | 14.616 | 25.35 | 13.53 | 0 | 0 | 63.895 | 64.588 | 53.386 | 27.277 | 0 | 0 | 60.485 | 39.954 | [5 empty] | 0 | 12.367 | 18 | 2.6565 | 2.4499 | 0.29496 | 0.12632 | 2.3236 | 87.4689
07/30/10 | 0:19 | 0 | 22.631 | 0 | 0 | 0 | 40.566 | 45.866 | 30.097 | 28.41 | 14.714 | 25.328 | 13.479 | 0 | 0 | 63.895 | 64.588 | 53.363 | 27.253 | 0 | 0 | 60.508 | 39.93 | [5 empty] | 0 | 12.156 | 19 | 2.6713 | 2.464 | 0.29556 | 0.12632 | 2.3377 | 87.5111
07/30/10 | 0:20 | 0 | 22.631 | 0 | 0 | 0 | 40.353 | 45.635 | 30.168 | 28.361 | 14.616 | 25.35 | 13.504 | 0 | 0 | 63.895 | 64.588 | 53.339 | 27.277 | 0 | 0 | 60.531 | 39.884 | [5 empty] | 0 | 11.992 | 20 | 2.664 | 2.4571 | 0.29527 | 0.12632 | 2.3308 | 87.4905
07/30/10 | 0:21 | 0 | 22.626 | 0 | 0 | 0 | 40.042 | 45.654 | 30.139 | 28.331 | 14.709 | 25.298 | 13.474 | 0 | 0 | 63.867 | 64.561 | 53.358 | 27.272 | 0 | 0 | 60.481 | 39.832 | [5 empty] | 0 | 11.711 | 21 | 2.6728 | 2.4654 | 0.29562 | 0.12632 | 2.3391 | 87.5152
07/30/10 | 0:22 | 0 | 22.609 | 0 | 0 | 0 | 38.71 | 45.957 | 29.952 | 28.385 | 14.319 | 25.328 | 13.454 | 0 | 0 | 63.895 | 64.588 | 53.293 | 27.253 | 0 | 0 | 60.485 | 39.837 | [5 empty] | 0 | 10.325 | 22 | 2.6786 | 2.4709 | 0.29586 | 0.12632 | 2.3446 | 87.5316
07/30/10 | 0:23 | 0 | 22.601 | 0 | 0 | 0 | 38 | 45.331 | 29.947 | 28.356 | 14.339 | 25.32 | 13.449 | 0 | 0 | 63.867 | 64.538 | 53.244 | 27.272 | 0 | 0 | 60.415 | 39.784 | [5 empty] | 0 | 9.644 | 23 | 2.6801 | 2.4723 | 0.29592 | 0.12632 | 2.346 | 87.5357
07/30/10 | 0:24 | 0 | 22.555 | 0 | 1 | 0 | 37.904 | 44.804 | 29.947 | 28.309 | 14.238 | 25.274 | 13.376 | 0 | 0 | 63.867 | 64.515 | 53.197 | 27.272 | 0 | 0 | 60.415 | 39.739 | [5 empty] | 0 | 9.595 | 24 | 2.7013 | 2.4925 | 0.29678 | 0.12632 | 2.3662 | 87.5949
07/30/10 | 0:25 | 0 | 22.601 | 0 | 0 | 0 | 37.835 | 44.531 | 29.947 | 28.331 | 14.238 | 25.32 | 13.376 | 0 | 0 | 63.844 | 64.515 | 53.22 | 27.248 | 0 | 0 | 60.392 | 39.739 | [5 empty] | 0 | 9.504 | 25 | 2.7013 | 2.4925 | 0.29678 | 0.12632 | 2.3662 | 87.5949
07/30/10 | 0:26 | 0 | 22.631 | 0 | 0 | 0 | 37.77 | 44.441 | 30.023 | 28.361 | 14.565 | 25.374 | 13.429 | 0 | 0 | 63.872 | 64.543 | 53.248 | 27.302 | 0 | 0 | 60.396 | 39.743 | [5 empty] | 0 | 9.409 | 26 | 2.6859 | 2.4779 | 0.29615 | 0.12632 | 2.3515 | 87.552
07/30/10 | 0:27 | 0 | 22.626 | 0 | 0 | 0 | 37.693 | 44.274 | 29.969 | 28.309 | 14.512 | 25.32 | 13.376 | 0 | 0 | 63.822 | 64.495 | 53.244 | 27.248 | 0 | 0 | 60.323 | 39.667 | [5 empty] | 0 | 9.384 | 27 | 2.7013 | 2.4925 | 0.29678 | 0.12632 | 2.3662 | 87.5949
07/30/10 | 0:28 | 0 | 22.655 | 0 | 0 | 0 | 37.629 | 44.137 | 30.048 | 28.265 | 14.543 | 25.303 | 13.429 | 0 | 0 | 63.849 | 64.522 | 53.225 | 27.231 | 0 | 0 | 60.419 | 39.672 | [5 empty] | 0 | 9.364 | 28 | 2.6859 | 2.4779 | 0.29615 | 0.12632 | 2.3515 | 87.552
07/30/10 | 0:29 | 0 | 22.601 | 0 | 0 | 0 | 37.435 | 44.013 | 29.994 | 28.211 | 14.339 | 25.274 | 13.399 | 0 | 0 | 63.799 | 64.472 | 53.22 | 27.201 | 0 | 0 | 60.392 | 39.619 | [5 empty] | 0 | 9.224 | 29 | 2.6946 | 2.4862 | 0.29651 | 0.12632 | 2.3598 | 87.5763
07/30/10 | 0:30 | 0 | 22.626 | 0 | 0 | 0 | 37.318 | 43.85 | 29.994 | 28.187 | 14.535 | 25.274 | 13.399 | 0 | 0 | 63.799 | 64.495 | 53.22 | 27.223 | 0 | 0 | 60.415 | 39.597 | [5 empty] | 0 | 9.131 | 30 | 2.6946 | 2.4862 | 0.29651 | 0.12632 | 2.3598 | 87.5763
07/30/10 | 0:31 | 0 | 22.626 | 0 | 0 | 0 | 37.153 | 43.709 | 30.068 | 28.187 | 14.535 | 25.225 | 13.351 | 0 | 0 | 63.799 | 64.472 | 53.244 | 27.223 | 0 | 0 | 60.369 | 39.574 | [5 empty] | 0 | 8.966 | 31 | 2.7086 | 2.4994 | 0.29707 | 0.12632 | 2.3731 | 87.6149
07/30/10 | 0:32 | 0 | 22.569 | 0 | 0 | 0 | 37.005 | 43.561 | 30.06 | 28.108 | 14.578 | 25.217 | 13.318 | 0 | 0 | 63.746 | 64.419 | 53.19 | 27.191 | 0 | 0 | 60.316 | 39.495 | [5 empty] | 0 | 8.897 | 32 | 2.7182 | 2.5086 | 0.29746 | 0.12632 | 2.3823 | 87.6412
07/30/10 | 0:33 | 0 | 22.601 | 0 | 0 | 0 | 36.847 | 43.427 | 30.114 | 28.116 | 14.512 | 25.274 | 13.326 | 0 | 0 | 63.733 | 64.472 | 53.244 | 27.223 | 0 | 0 | 60.323 | 39.48 | [5 empty] | 0 | 8.731 | 33 | 2.7159 | 2.5064 | 0.29737 | 0.12632 | 2.38 | 87.6348
07/30/10 | 0:34 | 0 | 22.594 | 0 | 0 | 0 | 36.605 | 43.372 | 30.107 | 28.059 | 14.701 | 25.193 | 13.391 | 0 | 0 | 63.703 | 64.442 | 53.167 | 27.216 | 0 | 0 | 60.339 | 39.425 | [5 empty] | 0 | 8.546 | 34 | 2.6969 | 2.4884 | 0.2966 | 0.12632 | 2.3621 | 87.5828
07/30/10 | 0:35 | 0 | 22.601 | 0 | 0 | 0 | 35.765 | 43.544 | 29.923 | 28.211 | 14.535 | 25.249 | 13.376 | 0 | 0 | 63.733 | 64.472 | 53.174 | 27.201 | 0 | 0 | 60.369 | 39.432 | [5 empty] | 0 | 7.554 | 35 | 2.7013 | 2.4925 | 0.29678 | 0.12632 | 2.3662 | 87.5949
07/30/10 | 0:36 | 0 | 22.594 | 0 | 0 | 0 | 35.359 | 42.807 | 29.915 | 28.204 | 14.48 | 25.193 | 13.416 | 0 | 0 | 63.723 | 64.419 | 53.097 | 27.216 | 0 | 0 | 60.294 | 39.401 | [5 empty] | 0 | 7.155 | 36 | 2.6897 | 2.4815 | 0.29631 | 0.12632 | 2.3551 | 87.5625
07/30/10 | 0:37 | 0 | 22.555 | 0 | 0 | 0 | 35.392 | 42.111 | 30.021 | 28.263 | 14.512 | 25.203 | 13.55 | 0 | 0 | 63.71 | 64.383 | 53.038 | 27.177 | 0 | 0 | 60.303 | 39.387 | [5 empty] | 0 | 7.129 | 37 | 2.6506 | 2.4444 | 0.29473 | 0.12632 | 2.318 | 87.4522
07/30/10 | 0:38 | 0 | 22.586 | 0 | 0 | 0 | 35.376 | 41.932 | 30.099 | 28.27 | 14.447 | 25.235 | 13.459 | 0 | 0 | 63.719 | 64.413 | 53.045 | 27.186 | 0 | 0 | 60.289 | 39.37 | [5 empty] | 0 | 7.106 | 38 | 2.6771 | 2.4695 | 0.2958 | 0.12632 | 2.3432 | 87.5275
07/30/10 | 0:39 | 0 | 22.555 | 0 | 0 | 0 | 35.251 | 41.712 | 30.068 | 28.165 | 14.389 | 25.227 | 13.426 | 0 | 0 | 63.689 | 64.36 | 53.062 | 27.177 | 0 | 0 | 60.237 | 39.339 | [5 empty] | 0 | 7.086 | 39 | 2.6867 | 2.4787 | 0.29619 | 0.12632 | 2.3524 | 87.5544
07/30/10 | 0:40 | 0 | 22.533 | 0 | 0 | 0 | 35.134 | 41.667 | 30.045 | 28.165 | 14.241 | 25.274 | 13.351 | 0 | 0 | 63.666 | 64.36 | 53.038 | 27.155 | 0 | 0 | 60.28 | 39.294 | [5 empty] | 0 | 6.969 | 40 | 2.7086 | 2.4994 | 0.29707 | 0.12632 | 2.3731 | 87.6149
07/30/10 | 0:41 | 0 | 22.555 | 0 | 0 | 0 | 35.062 | 41.549 | 30.045 | 28.118 | 14.339 | 25.298 | 13.401 | 0 | 0 | 63.689 | 64.383 | 53.062 | 27.155 | 0 | 0 | 60.259 | 39.315 | [5 empty] | 0 | 6.944 | 41 | 2.694 | 2.4856 | 0.29648 | 0.12632 | 2.3593 | 87.5747
07/30/10 | 0:42 | 0 | 22.555 | 0 | 0 | 0 | 34.969 | 41.432 | 30.068 | 28.118 | 14.588 | 25.323 | 13.401 | 0 | 0 | 63.666 | 64.36 | 53.038 | 27.155 | 0 | 0 | 60.303 | 39.315 | [5 empty] | 0 | 6.851 | 42 | 2.694 | 2.4856 | 0.29648 | 0.12632 | 2.3593 | 87.5747
07/30/10 | 0:43 | 0 | 22.555 | 0 | 0 | 0 | 34.876 | 41.312 | 30.068 | 28.069 | 14.389 | 25.396 | 13.401 | 0 | 0 | 63.644 | 64.337 | 53.062 | 27.155 | 0 | 0 | 60.326 | 39.27 | [5 empty] | 0 | 6.807 | 43 | 2.694 | 2.4856 | 0.29648 | 0.12632 | 2.3593 | 87.5747
07/30/10 | 0:44 | 0 | 22.555 | 0 | 0 | 0 | 34.758 | 41.195 | 30.117 | 28.045 | 14.563 | 25.396 | 13.426 | 0 | 0 | 63.644 | 64.337 | 53.062 | 27.177 | 0 | 0 | 60.326 | 39.27 | [5 empty] | 0 | 6.713 | 44 | 2.6867 | 2.4787 | 0.29619 | 0.12632 | 2.3524 | 87.5544
07/30/10 | 0:45 | 0 | 22.555 | 0 | 0 | 0 | 34.617 | 41.054 | 30.092 | 27.996 | 14.44 | 25.372 | 13.401 | 0 | 0 | 63.621 | 64.337 | 53.062 | 27.201 | 0 | 0 | 60.28 | 39.198 | [5 empty] | 0 | 6.621 | 45 | 2.694 | 2.4856 | 0.29648 | 0.12632 | 2.3593 | 87.5747
07/30/10 | 0:46 | 0 | 22.555 | 0 | 0 | 0 | 34.5 | 40.937 | 30.141 | 27.973 | 14.538 | 25.396 | 13.426 | 0 | 0 | 63.621 | 64.337 | 53.106 | 27.177 | 0 | 0 | 60.28 | 39.198 | [5 empty] | 0 | 6.527 | 46 | 2.6867 | 2.4787 | 0.29619 | 0.12632 | 2.3524 | 87.5544
07/30/10 | 0:47 | 0 | 22.579 | 0 | 0 | 0 | 34.335 | 40.985 | 30.092 | 28.02 | 14.339 | 25.396 | 13.452 | 0 | 0 | 63.598 | 64.36 | 53.106 | 27.201 | 0 | 0 | 60.303 | 39.198 | [5 empty] | 0 | 6.315 | 47 | 2.6792 | 2.4715 | 0.29588 | 0.12632 | 2.3452 | 87.5332
07/30/10 | 0:48 | 0 | 22.555 | 0 | 0 | 0 | 33.723 | 41.009 | 30.068 | 28.094 | 14.389 | 25.443 | 13.499 | 0 | 0 | 63.621 | 64.337 | 53.015 | 27.177 | 0 | 0 | 60.303 | 39.198 | [5 empty] | 0 | 5.629 | 48 | 2.6655 | 2.4585 | 0.29533 | 0.12632 | 2.3322 | 87.4946
07/30/10 | 0:49 | 0 | 22.52 | 0 | 1 | 0 | 33.62 | 40.128 | 30.107 | 28.204 | 14.404 | 25.362 | 13.514 | 0 | 0 | 63.589 | 64.305 | 52.982 | 27.167 | 0 | 0 | 60.294 | 39.119 | [5 empty] | 0 | 5.416 | 49 | 2.6611 | 2.4543 | 0.29515 | 0.12632 | 2.328 | 87.4822
07/30/10 | 0:50 | 0 | 22.52 | 0 | 0 | 0 | 33.668 | 39.447 | 30.227 | 28.3 | 14.329 | 25.409 | 13.565 | 0 | 0 | 63.589 | 64.262 | 52.915 | 27.167 | 0 | 0 | 60.271 | 39.071 | [5 empty] | 0 | 5.368 | 50 | 2.6463 | 2.4402 | 0.29455 | 0.12632 | 2.3139 | 87.4397
07/30/10 | 0:51 | 0 | 22.52 | 0 | 0 | 0 | 33.572 | 39.188 | 30.153 | 28.3 | 14.231 | 25.433 | 13.612 | 0 | 0 | 63.566 | 64.262 | 52.915 | 27.167 | 0 | 0 | 60.271 | 39.047 | [5 empty] | 0 | 5.272 | 51 | 2.6326 | 2.4272 | 0.29399 | 0.12632 | 2.3009 | 87.4001
07/30/10 | 0:52 | 0 | 22.52 | 0 | 0 | 0 | 33.479 | 39.141 | 30.153 | 28.324 | 14.256 | 25.433 | 13.489 | 0 | 0 | 63.589 | 64.262 | 52.959 | 27.142 | 0 | 0 | 60.227 | 39.023 | [5 empty] | 0 | 5.155 | 52 | 2.6684 | 2.4612 | 0.29545 | 0.12632 | 2.3349 | 87.5029
07/30/10 | 0:53 | 0 | 22.52 | 0 | 0 | 0 | 33.407 | 39.047 | 30.131 | 28.229 | 14.304 | 25.409 | 13.514 | 0 | 0 | 63.543 | 64.239 | 52.915 | 27.142 | 0 | 0 | 60.205 | 39.023 | [5 empty] | 0 | 5.178 | 53 | 2.6611 | 2.4543 | 0.29515 | 0.12632 | 2.328 | 87.4822
07/30/10 | 0:54 | 0 | 22.52 | 0 | 0 | 0 | 33.314 | 38.954 | 30.107 | 28.204 | 14.206 | 25.433 | 13.54 | 0 | 0 | 63.543 | 64.239 | 52.936 | 27.096 | 0 | 0 | 60.205 | 39.002 | [5 empty] | 0 | 5.11 | 54 | 2.6536 | 2.4471 | 0.29484 | 0.12632 | 2.3208 | 87.4606
07/30/10 | 0:55 | 0 | 22.498 | 0 | 0 | 0 | 33.244 | 38.861 | 30.107 | 28.13 | 14.181 | 25.409 | 13.54 | 0 | 0 | 63.5 | 64.239 | 52.936 | 27.142 | 0 | 0 | 60.227 | 39.023 | [5 empty] | 0 | 5.114 | 55 | 2.6536 | 2.4471 | 0.29484 | 0.12632 | 2.3208 | 87.4606
07/30/10 | 0:56 | 0 | 22.52 | 0 | 0 | 0 | 33.127 | 38.789 | 30.131 | 28.13 | 14.304 | 25.433 | 13.514 | 0 | 0 | 63.5 | 64.239 | 52.982 | 27.12 | 0 | 0 | 60.205 | 39.023 | [5 empty] | 0 | 4.997 | 56 | 2.6611 | 2.4543 | 0.29515 | 0.12632 | 2.328 | 87.4822
07/30/10 | 0:57 | 0 | 22.552 | 0 | 0 | 0 | 33.062 | 38.727 | 30.139 | 28.14 | 14.362 | 25.465 | 13.497 | 0 | 0 | 63.552 | 64.248 | 53.015 | 27.152 | 0 | 0 | 60.257 | 39.057 | [5 empty] | 0 | 4.922 | 57 | 2.6661 | 2.459 | 0.29535 | 0.12632 | 2.3327 | 87.4963
07/30/10 | 0:58 | 0 | 22.518 | 0 | 0 | 0 | 32.936 | 38.6 | 30.104 | 28.057 | 14.105 | 25.406 | 13.414 | 0 | 0 | 63.5 | 64.216 | 52.982 | 27.118 | 0 | 0 | 60.248 | 38.976 | [5 empty] | 0 | 4.879 | 58 | 2.6902 | 2.482 | 0.29633 | 0.12632 | 2.3557 | 87.5642
07/30/10 | 0:59 | 0 | 22.518 | 0 | 0 | 0 | 32.866 | 38.507 | 30.153 | 28.032 | 13.957 | 25.382 | 13.437 | 0 | 0 | 63.5 | 64.216 | 53.027 | 27.118 | 0 | 0 | 60.182 | 38.952 | [5 empty] | 0 | 4.834 | 59 | 2.6835 | 2.4756 | 0.29606 | 0.12632 | 2.3493 | 87.5455
07/30/10 | 1:00 | 0 | 22.577 | 0 | 0 | 0 | 32.759 | 38.54 | 30.188 | 28.018 | 14.362 | 25.416 | 13.597 | 0 | 0 | 63.509 | 64.248 | 52.992 | 27.177 | 0 | 0 | 60.214 | 38.94 | [5 empty] | 0 | 4.741 | 60 | 2.637 | 2.4314 | 0.29417 | 0.12632 | 2.305 | 87.4128
07/30/10 | 1:01 | 0 | 22.577 | 0 | 0 | 0 | 32.402 | 38.586 | 29.969 | 28.187 | 14.163 | 25.441 | 13.547 | 0 | 0 | 63.509 | 64.225 | 52.968 | 27.152 | 0 | 0 | 60.145 | 38.94 | [5 empty] | 0 | 4.215 | 61 | 2.6515 | 2.4452 | 0.29476 | 0.12632 | 2.3189 | 87.4548
07/30/10 | 1:02 | 0 | 22.496 | 0 | 0 | 0 | 32.296 | 37.708 | 29.889 | 28.297 | 14.055 | 25.431 | 13.487 | 0 | 0 | 63.477 | 64.194 | 52.936 | 27.164 | 0 | 0 | 60.07 | 38.882 | [5 empty] | 0 | 3.999 | 62 | 2.669 | 2.4618 | 0.29547 | 0.12632 | 2.3355 | 87.5045
07/30/10 | 1:03 | 0 | 22.518 | 0 | 1 | 0 | 32.296 | 37.048 | 29.719 | 28.417 | 13.957 | 25.455 | 13.512 | 0 | 0 | 63.477 | 64.171 | 52.889 | 27.118 | 0 | 0 | 60.136 | 38.858 | [5 empty] | 0 | 3.879 | 63 | 2.6617 | 2.4549 | 0.29517 | 0.12632 | 2.3286 | 87.4839
07/30/10 | 1:04 | 0 | 22.518 | 0 | 0 | 0 | 32.201 | 36.813 | 29.646 | 28.442 | 14.03 | 25.406 | 13.462 | 0 | 0 | 63.454 | 64.194 | 52.866 | 27.142 | 0 | 0 | 60.205 | 38.858 | [5 empty] | 0 | 3.759 | 64 | 2.6763 | 2.4687 | 0.29576 | 0.12632 | 2.3424 | 87.525
07/30/10 | 1:05 | 0 | 22.577 | 0 | 0 | 0 | 32.162 | 36.729 | 29.656 | 28.381 | 14.04 | 25.416 | 13.547 | 0 | 0 | 63.509 | 64.182 | 52.898 | 27.177 | 0 | 0 | 60.237 | 38.916 | [5 empty] | 0 | 3.781 | 65 | 2.6515 | 2.4452 | 0.29476 | 0.12632 | 2.3189 | 87.4548
07/30/10 | 1:06 | 0 | 22.542 | 0 | 0 | 0 | 32.081 | 36.672 | 29.575 | 28.346 | 14.005 | 25.431 | 13.487 | 0 | 0 | 63.454 | 64.15 | 52.866 | 27.142 | 0 | 0 | 60.182 | 38.834 | [5 empty] | 0 | 3.735 | 66 | 2.669 | 2.4618 | 0.29547 | 0.12632 | 2.3355 | 87.5045
07/30/10 | 1:07 | 0 | 22.518 | 0 | 0 | 0 | 31.983 | 36.603 | 29.599 | 28.273 | 14.08 | 25.406 | 13.512 | 0 | 0 | 63.454 | 64.127 | 52.889 | 27.118 | 0 | 0 | 60.136 | 38.834 | [5 empty] | 0 | 3.71 | 67 | 2.6617 | 2.4549 | 0.29517 | 0.12632 | 2.3286 | 87.4839
07/30/10 | 1:08 | 0 | 22.518 | 0 | 0 | 0 | 31.862 | 36.555 | 29.575 | 28.273 | 14.08 | 25.431 | 13.487 | 0 | 0 | 63.409 | 64.127 | 52.889 | 27.118 | 0 | 0 | 60.113 | 38.834 | [5 empty] | 0 | 3.589 | 68 | 2.669 | 2.4618 | 0.29547 | 0.12632 | 2.3355 | 87.5045
07/30/10 | 1:09 | 0 | 22.542 | 0 | 0 | 0 | 31.838 | 36.507 | 29.621 | 28.177 | 13.957 | 25.382 | 13.437 | 0 | 0 | 63.409 | 64.082 | 52.936 | 27.118 | 0 | 0 | 60.159 | 38.81 | [5 empty] | 0 | 3.661 | 69 | 2.6835 | 2.4756 | 0.29606 | 0.12632 | 2.3493 | 87.5455
07/30/10 | 1:10 | 0 | 22.513 | 0 | 0 | 0 | 31.713 | 36.385 | 29.616 | 28.123 | 14 | 25.401 | 13.457 | 0 | 0 | 63.338 | 64.077 | 52.884 | 27.088 | 0 | 0 | 60.132 | 38.806 | [5 empty] | 0 | 3.59 | 70 | 2.6777 | 2.4701 | 0.29582 | 0.12632 | 2.3438 | 87.5291
07/30/10 | 1:11 | 0 | 22.518 | 0 | 0 | 0 | 31.671 | 36.344 | 29.695 | 28.152 | 14.178 | 25.406 | 13.414 | 0 | 0 | 63.388 | 64.105 | 52.912 | 27.093 | 0 | 0 | 60.205 | 38.834 | [5 empty] | 0 | 3.519 | 71 | 2.6902 | 2.482 | 0.29633 | 0.12632 | 2.3557 | 87.5642
07/30/10 | 1:12 | 0 | 22.567 | 0 | 0 | 0 | 31.573 | 36.249 | 29.744 | 28.081 | 13.957 | 25.406 | 13.389 | 0 | 0 | 63.388 | 64.105 | 52.912 | 27.142 | 0 | 0 | 60.159 | 38.81 | [5 empty] | 0 | 3.492 | 72 | 2.6975 | 2.4889 | 0.29663 | 0.12632 | 2.3626 | 87.5844
07/30/10 | 1:13 | 0 | 22.542 | 0 | 0 | 0 | 31.477 | 36.344 | 29.695 | 28.057 | 13.957 | 25.36 | 13.414 | 0 | 0 | 63.365 | 64.082 | 52.959 | 27.093 | 0 | 0 | 60.182 | 38.787 | [5 empty] | 0 | 3.42 | 73 | 2.6902 | 2.482 | 0.29633 | 0.12632 | 2.3557 | 87.5642
07/30/10 | 1:14 | 0 | 22.513 | 0 | 0 | 0 | 31.183 | 36.292 | 29.376 | 28.197 | 13.876 | 25.306 | 13.359 | 0 | 0 | 63.338 | 64.054 | 52.817 | 27.088 | 0 | 0 | 60.154 | 38.758 | [5 empty] | 0 | 2.986 | 74 | 2.7063 | 2.4972 | 0.29698 | 0.12632 | 2.3709 | 87.6085
07/30/10 | 1:15 | 0 | 22.567 | 0 | 0 | 0 | 31.188 | 35.45 | 29.141 | 28.393 | 13.856 | 25.335 | 13.462 | 0 | 0 | 63.365 | 64.059 | 52.845 | 27.142 | 0 | 0 | 60.205 | 38.765 | [5 empty] | 0 | 2.795 | 75 | 2.6763 | 2.4687 | 0.29576 | 0.12632 | 2.3424 | 87.525
07/30/10 | 1:16 | 0 | 22.513 | 0 | 1 | 0 | 31.014 | 34.694 | 28.822 | 28.533 | 13.804 | 25.232 | 13.333 | 0 | 0 | 63.338 | 64.009 | 52.793 | 27.064 | 0 | 0 | 60.177 | 38.712 | [5 empty] | 0 | 2.481 | 76 | 2.7138 | 2.5044 | 0.29729 | 0.12632 | 2.3781 | 87.6293
07/30/10 | 1:17 | 0 | 22.496 | 0 | 0 | 0 | 30.757 | 34.113 | 28.636 | 28.613 | 13.562 | 25.168 | 13.316 | 0 | 0 | 63.345 | 64.016 | 52.707 | 27.047 | 0 | 0 | 60.161 | 38.624 | [5 empty] | 0 | 2.144 | 77 | 2.7188 | 2.5091 | 0.29749 | 0.12632 | 2.3828 | 87.6428
07/30/10 | 1:18 | 0 | 22.496 | 0 | 0 | 0 | 30.418 | 33.644 | 28.346 | 28.685 | 13.786 | 25.144 | 13.366 | 0 | 0 | 63.322 | 63.993 | 52.686 | 27.071 | 0 | 0 | 60.138 | 38.6 | [5 empty] | 0 | 1.733 | 78 | 2.7042 | 2.4953 | 0.2969 | 0.12632 | 2.369 | 87.6029
07/30/10 | 1:19 | 0 | 22.496 | 0 | 1 | 0 | 30.107 | 33.338 | 27.915 | 28.756 | 13.909 | 25.119 | 13.366 | 0 | 0 | 63.322 | 63.993 | 52.616 | 27.047 | 0 | 0 | 60.116 | 38.624 | [5 empty] | 0 | 1.351 | 79 | 2.7042 | 2.4953 | 0.2969 | 0.12632 | 2.369 | 87.6029
07/30/10 | 1:20 | 0 | 22.52 | 0 | 0 | 0 | 29.864 | 33.007 | 27.432 | 28.78 | 13.786 | 25.048 | 13.366 | 0 | 0 | 63.322 | 63.993 | 52.592 | 27.047 | 0 | 0 | 60.138 | 38.624 | [5 empty] | 0 | 1.084 | 80 | 2.7042 | 2.4953 | 0.2969 | 0.12632 | 2.369 | 87.6029
07/30/10 | 1:21 | 0 | 22.442 | 0 | 0 | 0 | 29.594 | 32.72 | 26.944 | 28.895 | 13.829 | 25.041 | 13.286 | 0 | 0 | 63.272 | 63.922 | 52.497 | 26.993 | 0 | 0 | 60.088 | 38.595 | [5 empty] | 0 | 0.699 | 81 | 2.7275 | 2.5174 | 0.29784 | 0.12632 | 2.3911 | 87.6665
07/30/10 | 1:22 | 0 | 22.496 | 0 | 0 | 0 | 29.359 | 32.49 | 26.686 | 28.854 | 13.859 | 25.095 | 13.291 | 0 | 0 | 63.299 | 63.949 | 52.501 | 27.047 | 0 | 0 | 60.093 | 38.624 | [5 empty] | 0 | 0.505 | 82 | 2.7261 | 2.5161 | 0.29778 | 0.12632 | 2.3897 | 87.6626
07/30/10 | 1:23 | 0 | 22.496 | 0 | 1 | 0 | 29.165 | 32.274 | 26.443 | 28.805 | 13.909 | 25.048 | 13.316 | 0 | 0 | 63.322 | 63.949 | 52.501 | 27.047 | 0 | 0 | 60.093 | 38.624 | [5 empty] | 0 | 0.36 | 83 | 2.7188 | 2.5091 | 0.29749 | 0.12632 | 2.3828 | 87.6428
07/30/10 | 1:24 | 0 | 22.496 | 0 | 0 | 0 | 28.998 | 32.034 | 26.323 | 28.66 | 13.711 | 25.048 | 13.266 | 0 | 0 | 63.299 | 63.927 | 52.501 | 27.022 | 0 | 0 | 60.07 | 38.578 | [5 empty] | 0 | 0.338 | 84 | 2.7333 | 2.523 | 0.29808 | 0.12632 | 2.3967 | 87.6823
07/30/10 | 1:25 | 0 | 22.496 | 0 | 0 | 0 | 28.878 | 31.791 | 26.228 | 28.515 | 13.786 | 25.024 | 13.266 | 0 | 0 | 63.299 | 63.904 | 52.455 | 27.047 | 0 | 0 | 60.027 | 38.531 | [5 empty] | 0 | 0.363 | 85 | 2.7333 | 2.523 | 0.29808 | 0.12632 | 2.3967 | 87.6823
07/30/10 | 1:26 | 0 | 22.466 | 0 | 1 | 0 | 28.8 | 31.571 | 26.149 | 28.366 | 13.778 | 24.994 | 13.359 | 0 | 0 | 63.226 | 63.876 | 52.403 | 26.993 | 0 | 0 | 59.999 | 38.526 | [5 empty] | 0 | 0.434 | 86 | 2.7063 | 2.4972 | 0.29698 | 0.12632 | 2.3709 | 87.6085
07/30/10 | 1:27 | 0 | 22.466 | 0 | 0 | 0 | 28.751 | 31.352 | 26.103 | 28.15 | 13.731 | 24.994 | 13.311 | 0 | 0 | 63.249 | 63.854 | 52.382 | 26.993 | 0 | 0 | 59.999 | 38.526 | [5 empty] | 0 | 0.601 | 87 | 2.7202 | 2.5105 | 0.29755 | 0.12632 | 2.3842 | 87.6468
07/30/10 | 1:28 | 0 | 22.491 | 0 | 0 | 0 | 28.751 | 31.137 | 26.054 | 27.885 | 13.655 | 25.019 | 13.286 | 0 | 0 | 63.203 | 63.787 | 52.336 | 26.968 | 0 | 0 | 59.999 | 38.526 | [5 empty] | 0 | 0.866 | 88 | 2.7275 | 2.5174 | 0.29784 | 0.12632 | 2.3911 | 87.6665
07/30/10 | 1:29 | 0 | 22.466 | 0 | 1 | 0 | 28.775 | 30.872 | 26.103 | 27.596 | 13.706 | 24.97 | 13.286 | 0 | 0 | 63.203 | 63.854 | 52.359 | 26.993 | 0 | 0 | 59.954 | 38.502 | [5 empty] | 0 | 1.179 | 89 | 2.7275 | 2.5174 | 0.29784 | 0.12632 | 2.3911 | 87.6665
07/30/10 | 1:30 | 0 | 22.466 | 0 | 0 | 0 | 28.775 | 30.631 | 26.054 | 27.233 | 13.731 | 24.921 | 13.311 | 0 | 0 | 63.249 | 63.81 | 52.359 | 26.944 | 0 | 0 | 59.931 | 38.502 | [5 empty] | 0 | 1.542 | 90 | 2.7202 | 2.5105 | 0.29755 | 0.12632 | 2.3842 | 87.6468
07/30/10 | 1:31 | 0 | 22.491 | 0 | 0 | 0 | 28.726 | 30.413 | 26.005 | 26.968 | 13.607 | 24.97 | 13.235 | 0 | 0 | 63.226 | 63.81 | 52.312 | 26.944 | 0 | 0 | 59.931 | 38.502 | [5 empty] | 0 | 1.758 | 91 | 2.7424 | 2.5316 | 0.29844 | 0.12632 | 2.4052 | 87.7065
07/30/10 | 1:32 | 0 | 22.491 | 0 | 1 | 0 | 28.704 | 30.222 | 25.98 | 26.703 | 13.68 | 24.97 | 13.235 | 0 | 0 | 63.183 | 63.787 | 52.312 | 26.944 | 0 | 0 | 59.885 | 38.502 | [5 empty] | 0 | 2.001 | 92 | 2.7424 | 2.5316 | 0.29844 | 0.12632 | 2.4052 | 87.7065
07/30/10 | 1:33 | 0 | 22.466 | 0 | 0 | 0 | 28.655 | 30.004 | 26.005 | 26.463 | 15.015 | 24.921 | 13.21 | 0 | 0 | 63.203 | 63.787 | 52.268 | 26.944 | 0 | 0 | 59.954 | 38.502 | [5 empty] | 0 | 2.192 | 93 | 2.7496 | 2.5385 | 0.29874 | 0.12632 | 2.4122 | 87.726
07/30/10 | 1:34 | 0 | 22.42 | 0 | 0 | 0 | 28.56 | 29.859 | 25.958 | 26.318 | 26.103 | 24.945 | 13.286 | 0 | 0 | 63.183 | 63.765 | 52.268 | 26.944 | 0 | 0 | 59.976 | 38.433 | [5 empty] | 0 | 2.242 | 94 | 2.7275 | 2.5174 | 0.29784 | 0.12632 | 2.3911 | 87.6665
07/30/10 | 1:35 | 0 | 22.491 | 0 | 0 | 0 | 30.896 | 29.763 | 25.933 | 26.223 | 17.509 | 24.896 | 13.359 | 0 | 0 | 63.183 | 63.742 | 52.221 | 26.922 | 0 | 0 | 59.931 | 38.433 | [5 empty] | 0 | 4.673 | 95 | 2.7063 | 2.4972 | 0.29698 | 0.12632 | 2.3709 | 87.6085
07/30/10 | 1:36 | 0 | 22.466 | 0 | 1 | 0 | 45.847 | 29.643 | 25.958 | 26.078 | 15.682 | 24.896 | 13.235 | 0 | 0 | 63.183 | 63.742 | 52.221 | 26.944 | 0 | 0 | 59.931 | 38.409 | [5 empty] | 0 | 19.769 | 96 | 2.7424 | 2.5316 | 0.29844 | 0.12632 | 2.4052 | 87.7065
07/30/10 | 1:37 | 0 | 22.456 | 0 | 0 | 0 | 53.953 | 29.56 | 25.924 | 26.019 | 14.98 | 24.886 | 13.276 | 0 | 0 | 63.148 | 63.71 | 52.142 | 26.887 | 0 | 0 | 59.942 | 38.421 | [5 empty] | 0 | 27.934 | 97 | 2.7304 | 2.5202 | 0.29796 | 0.12632 | 2.3939 | 87.6744
07/30/10 | 1:38 | 0 | 22.432 | 0 | 0 | 0 | 53.806 | 29.501 | 25.889 | 25.938 | 14.699 | 24.83 | 13.24 | 0 | 0 | 63.116 | 63.678 | 52.133 | 26.853 | 0 | 0 | 59.933 | 38.387 | [5 empty] | 0 | 27.868 | 98 | 2.7409 | 2.5302 | 0.29838 | 0.12632 | 2.4039 | 87.7026
07/30/10 | 1:39 | 0 | 22.481 | 0 | 0 | 0 | 52.646 | 29.535 | 25.973 | 26.019 | 14.709 | 24.886 | 13.228 | 0 | 0 | 63.103 | 63.687 | 52.233 | 26.912 | 0 | 0 | 59.919 | 38.421 | [5 empty] | 0 | 26.627 | 99 | 2.7444 | 2.5335 | 0.29853 | 0.12632 | 2.4072 | 87.712
07/30/10 | 1:40 | 0 | 22.447 | 0 | 0 | 0 | 51.65 | 29.501 | 25.96 | 26.009 | 14.352 | 24.852 | 13.168 | 0 | 0 | 63.027 | 63.632 | 52.291 | 26.853 | 0 | 0 | 59.844 | 38.318 | [5 empty] | 0 | 25.641 | 100 | 2.7619 | 2.5501 | 0.29923 | 0.12632 | 2.4238 | 87.7585
07/30/10 | 1:41 | 0 | 22.456 | 0 | 0 | 0 | 50.835 | 29.513 | 26.093 | 26.019 | 14.487 | 24.911 | 13.25 | 0 | 0 | 63.037 | 63.664 | 52.324 | 26.934 | 0 | 0 | 59.876 | 38.327 | [5 empty] | 0 | 24.816 | 101 | 2.738 | 2.5274 | 0.29827 | 0.12632 | 2.4011 | 87.6948
07/30/10 | 1:42 | 0 | 22.422 | 0 | 0 | 0 | 50.09 | 29.479 | 26.105 | 26.009 | 14.203 | 24.852 | 13.24 | 0 | 0 | 63.005 | 63.609 | 52.315 | 26.853 | 0 | 0 | 59.821 | 38.294 | [5 empty] | 0 | 24.081 | 102 | 2.7409 | 2.5302 | 0.29838 | 0.12632 | 2.4039 | 87.7026
07/30/10 | 1:43 | 0 | 22.456 | 0 | 0 | 0 | 49.505 | 29.513 | 26.164 | 26.068 | 14.314 | 24.911 | 13.276 | 0 | 0 | 63.014 | 63.664 | 52.394 | 26.863 | 0 | 0 | 59.83 | 38.303 | [5 empty] | 0 | 23.437 | 103 | 2.7304 | 2.5202 | 0.29796 | 0.12632 | 2.3939 | 87.6744
07/30/10 | 1:44 | 0 | 22.447 | 0 | 0 | 0 | 48.921 | 29.479 | 26.225 | 26.034 | 14.402 | 24.877 | 13.291 | 0 | 0 | 62.936 | 63.609 | 52.315 | 26.828 | 0 | 0 | 59.844 | 38.27 | [5 empty] | 0 | 22.887 | 104 | 2.7261 | 2.5161 | 0.29778 | 0.12632 | 2.3897 | 87.6626
07/30/10 | 1:45 | 0 | 22.422 | 0 | 0 | 0 | 48.417 | 29.479 | 26.25 | 26.081 | 14.032 | 24.852 | 13.193 | 0 | 0 | 62.936 | 63.609 | 52.452 | 26.853 | 0 | 0 | 59.821 | 38.27 | [5 empty] | 0 | 22.336 | 105 | 2.7546 | 2.5432 | 0.29894 | 0.12632 | 2.4169 | 87.7392
07/30/10 | 1:46 | 0 | 22.422 | 0 | 0 | 0 | 47.959 | 29.455 | 26.37 | 26.058 | 14.007 | 24.877 | 13.215 | 0 | 0 | 62.916 | 63.587 | 52.429 | 26.877 | 0 | 0 | 59.798 | 38.246 | [5 empty] | 0 | 21.901 | 106 | 2.7482 | 2.5371 | 0.29868 | 0.12632 | 2.4108 | 87.7221
07/30/10 | 1:47 | 0 | 22.447 | 0 | 0 | 0 | 47.523 | 29.479 | 26.37 | 26.105 | 14.032 | 24.877 | 13.168 | 0 | 0 | 62.893 | 63.587 | 52.476 | 26.853 | 0 | 0 | 59.798 | 38.27 | [5 empty] | 0 | 21.418 | 107 | 2.7619 | 2.5501 | 0.29923 | 0.12632 | 2.4238 | 87.7585
07/30/10 | 1:48 | 0 | 22.447 | 0 | 0 | 0 | 45.483 | 30.104 | 26.225 | 26.25 | 13.957 | 24.852 | 13.215 | 0 | 0 | 62.87 | 63.587 | 52.476 | 26.828 | 0 | 0 | 59.844 | 38.246 | [5 empty] | 0 | 19.233 | 108 | 2.7482 | 2.5371 | 0.29868 | 0.12632 | 2.4108 | 87.7221
07/30/10 | 1:49 | 0 | 22.447 | 0 | 1 | 0 | 43.394 | 30.033 | 26.034 | 26.274 | 14.032 | 24.852 | 13.316 | 0 | 0 | 62.87 | 63.566 | 52.499 | 26.828 | 0 | 0 | 59.844 | 38.294 | [5 empty] | 0 | 17.12 | 109 | 2.7188 | 2.5091 | 0.29749 | 0.12632 | 2.3828 | 87.6428
07/30/10 | 1:50 | 0 | 22.415 | 0 | 0 | 0 | 41.81 | 29.712 | 25.929 | 26.218 | 14 | 24.845 | 13.233 | 0 | 0 | 62.818 | 63.536 | 52.422 | 26.797 | 0 | 0 | 59.792 | 38.287 | [5 empty] | 0 | 15.592 | 110 | 2.743 | 2.5321 | 0.29847 | 0.12632 | 2.4058 | 87.7081
07/30/10 | 1:51 | 0 | 22.415 | 0 | 0 | 0 | 40.918 | 29.592 | 26.002 | 26.147 | 13.851 | 24.869 | 13.308 | 0 | 0 | 62.818 | 63.514 | 52.469 | 26.821 | 0 | 0 | 59.792 | 38.263 | [5 empty] | 0 | 14.771 | 111 | 2.7211 | 2.5113 | 0.29758 | 0.12632 | 2.385 | 87.6491
07/30/10 | 1:52 | 0 | 22.439 | 0 | 0 | 0 | 40.825 | 29.592 | 26.002 | 26.098 | 13.899 | 24.798 | 13.258 | 0 | 0 | 62.795 | 63.491 | 52.399 | 26.747 | 0 | 0 | 59.769 | 38.215 | [5 empty] | 0 | 14.727 | 112 | 2.7357 | 2.5252 | 0.29817 | 0.12632 | 2.3989 | 87.6886
07/30/10 | 1:53 | 0 | 22.366 | 0 | 0 | 0 | 40.753 | 29.592 | 26.002 | 26.147 | 13.801 | 24.869 | 13.16 | 0 | 0 | 62.772 | 63.491 | 52.515 | 26.797 | 0 | 0 | 59.746 | 38.287 | [5 empty] | 0 | 14.606 | 113 | 2.7642 | 2.5523 | 0.29933 | 0.12632 | 2.426 | 87.7646
07/30/10 | 1:54 | 0 | 22.415 | 0 | 0 | 0 | 40.636 | 29.543 | 26.098 | 26.122 | 13.907 | 24.901 | 13.215 | 0 | 0 | 62.781 | 63.52 | 52.567 | 26.853 | 0 | 0 | 59.776 | 38.27 | [5 empty] | 0 | 14.514 | 114 | 2.7482 | 2.5371 | 0.29868 | 0.12632 | 2.4108 | 87.7221
07/30/10 | 1:55 | 0 | 22.415 | 0 | 0 | 0 | 40.494 | 29.543 | 26.171 | 26.122 | 13.776 | 24.798 | 13.233 | 0 | 0 | 62.751 | 63.491 | 52.515 | 26.821 | 0 | 0 | 59.746 | 38.193 | [5 empty] | 0 | 14.372 | 115 | 2.743 | 2.5321 | 0.29847 | 0.12632 | 2.4058 | 87.7081
07/30/10 | 1:56 | 0 | 22.415 | 0 | 0 | 0 | 40.308 | 29.592 | 26.193 | 26.122 | 13.851 | 24.798 | 13.16 | 0 | 0 | 62.729 | 63.491 | 52.515 | 26.797 | 0 | 0 | 59.723 | 38.193 | [5 empty] | 0 | 14.186 | 116 | 2.7642 | 2.5523 | 0.29933 | 0.12632 | 2.426 | 87.7646
07/30/10 | 1:57 | 0 | 22.444 | 0 | 0 | 0 | 40.148 | 29.548 | 26.321 | 26.127 | 13.879 | 24.828 | 13.311 | 0 | 0 | 62.735 | 63.498 | 52.52 | 26.826 | 0 | 0 | 59.687 | 38.222 | [5 empty] | 0 | 14.021 | 117 | 2.7202 | 2.5105 | 0.29755 | 0.12632 | 2.3842 | 87.6468
07/30/10 | 1:58 | 0 | 22.373 | 0 | 0 | 0 | 39.937 | 29.572 | 26.416 | 26.152 | 13.708 | 24.828 | 13.336 | 0 | 0 | 62.735 | 63.498 | 52.52 | 26.801 | 0 | 0 | 59.664 | 38.222 | [5 empty] | 0 | 13.785 | 118 | 2.713 | 2.5036 | 0.29725 | 0.12632 | 2.3773 | 87.6269
07/30/10 | 1:59 | 0 | 22.444 | 0 | 0 | 0 | 39.727 | 29.572 | 26.441 | 26.152 | 13.708 | 24.803 | 13.288 | 0 | 0 | 62.713 | 63.475 | 52.59 | 26.85 | 0 | 0 | 59.618 | 38.198 | [5 empty] | 0 | 13.575 | 119 | 2.7269 | 2.5169 | 0.29782 | 0.12632 | 2.3906 | 87.665
07/30/10 | 2:00 | 0 | 22.444 | 0 | 0 | 0 | 39.49 | 29.548 | 26.537 | 26.176 | 13.708 | 24.828 | 13.213 | 0 | 0 | 62.713 | 63.452 | 52.543 | 26.826 | 0 | 0 | 59.595 | 38.174 | [5 empty] | 0 | 13.314 | 120 | 2.7488 | 2.5376 | 0.2987 | 0.12632 | 2.4113 | 87.7237
07/30/10 | 2:01 | 0 | 22.39 | 0 | 0 | 0 | 36.713 | 29.952 | 26.218 | 26.218 | 13.653 | 24.798 | 13.135 | 0 | 0 | 62.708 | 63.447 | 52.539 | 26.772 | 0 | 0 | 59.636 | 38.145 | [5 empty] | 0 | 10.495 | 121 | 2.7715 | 2.5592 | 0.29962 | 0.12632 | 2.4329 | 87.7838
07/30/10 | 2:02 | 0 | 22.444 | 0 | 0 | 0 | 34.861 | 29.621 | 26.201 | 26.223 | 13.658 | 24.828 | 13.115 | 0 | 0 | 62.735 | 63.475 | 52.543 | 26.801 | 0 | 0 | 59.664 | 38.15 | [5 empty] | 0 | 8.638 | 122 | 2.7773 | 2.5648 | 0.29986 | 0.12632 | 2.4385 | 87.799
07/30/10 | 2:03 | 0 | 22.444 | 0 | 1 | 0 | 33.687 | 29.307 | 26.247 | 26.103 | 13.658 | 24.803 | 13.115 | 0 | 0 | 62.713 | 63.452 | 52.52 | 26.801 | 0 | 0 | 59.664 | 38.15 | [5 empty] | 0 | 7.584 | 123 | 2.7773 | 2.5648 | 0.29986 | 0.12632 | 2.4385 | 87.799
07/30/10 | 2:04 | 0 | 22.415 | 0 | 0 | 0 | 32.835 | 29.327 | 26.267 | 26.027 | 25.762 | 24.749 | 13.135 | 0 | 0 | 62.685 | 63.425 | 52.492 | 26.772 | 0 | 0 | 59.636 | 38.1 | [5 empty] | 0 | 6.808 | 124 | 2.7715 | 2.5592 | 0.29962 | 0.12632 | 2.4329 | 87.7838
07/30/10 | 2:05 | 0 | 22.415 | 0 | 0 | 0 | 32.505 | 30.121 | 26.291 | 25.953 | 20.247 | 24.774 | 13.157 | 0 | 0 | 62.685 | 63.425 | 52.401 | 26.747 | 0 | 0 | 59.636 | 38.122 | [5 empty] | 0 | 6.552 | 125 | 2.7651 | 2.5531 | 0.29936 | 0.12632 | 2.4268 | 87.7669
07/30/10 | 2:06 | 0 | 22.415 | 0 | 0 | 0 | 41.53 | 31.88 | 26.073 | 25.906 | 16.443 | 24.749 | 13.157 | 0 | 0 | 62.708 | 63.425 | 52.378 | 26.797 | 0 | 0 | 59.636 | 38.145 | [5 empty] | 0 | 15.624 | 126 | 2.7651 | 2.5531 | 0.29936 | 0.12632 | 2.4268 | 87.7669
07/30/10 | 2:07 | 0 | 22.439 | 0 | 1 | 0 | 51.783 | 34.316 | 26.073 | 25.929 | 15.357 | 24.749 | 13.157 | 0 | 0 | 62.685 | 63.402 | 52.333 | 26.772 | 0 | 0 | 59.636 | 38.145 | [5 empty] | 0 | 25.854 | 127 | 2.7651 | 2.5531 | 0.29936 | 0.12632 | 2.4268 | 87.7669
07/30/10 | 2:08 | 0 | 22.415 | 0 | 0 | 0 | 51.416 | 35.983 | 25.978 | 25.978 | 14.963 | 24.725 | 13.11 | 0 | 0 | 62.685 | 63.402 | 52.401 | 26.747 | 0 | 0 | 59.636 | 38.122 | [5 empty] | 0 | 25.438 | 128 | 2.7788 | 2.5662 | 0.29992 | 0.12632 | 2.4398 | 87.8028
07/30/10 | 2:09 | 0 | 22.366 | 0 | 0 | 0 | 50.819 | 36.22 | 25.906 | 26.002 | 14.887 | 24.749 | 13.085 | 0 | 0 | 62.662 | 63.381 | 52.401 | 26.747 | 0 | 0 | 59.659 | 38.1 | [5 empty] | 0 | 24.817 | 129 | 2.786 | 2.5731 | 0.30021 | 0.12632 | 2.4468 | 87.8218
07/30/10 | 2:10 | 0 | 22.444 | 0 | 0 | 0 | 50.228 | 36.225 | 25.958 | 26.056 | 14.769 | 24.803 | 13.085 | 0 | 0 | 62.685 | 63.381 | 52.448 | 26.772 | 0 | 0 | 59.636 | 38.076 | [5 empty] | 0 | 24.172 | 130 | 2.786 | 2.5731 | 0.30021 | 0.12632 | 2.4468 | 87.8218
07/30/10 | 2:11 | 0 | 22.415 | 0 | 0 | 0 | 49.582 | 36.079 | 26.051 | 26.002 | 14.59 | 24.725 | 13.085 | 0 | 0 | 62.662 | 63.381 | 52.448 | 26.797 | 0 | 0 | 59.591 | 38.052 | [5 empty] | 0 | 23.58 | 131 | 2.786 | 2.5731 | 0.30021 | 0.12632 | 2.4468 | 87.8218
07/30/10 | 2:12 | 0 | 22.383 | 0 | 0 | 0 | 48.977 | 35.952 | 26.041 | 25.97 | 14.633 | 24.693 | 13.077 | 0 | 0 | 62.633 | 63.351 | 52.485 | 26.765 | 0 | 0 | 59.561 | 38.021 | [5 empty] | 0 | 23.007 | 132 | 2.7884 | 2.5753 | 0.30031 | 0.12632 | 2.449 | 87.8278
07/30/10 | 2:13 | 0 | 22.439 | 0 | 0 | 0 | 48.503 | 35.866 | 26.171 | 26.027 | 14.616 | 24.749 | 13.085 | 0 | 0 | 62.64 | 63.402 | 52.539 | 26.821 | 0 | 0 | 59.636 | 38.076 | [5 empty] | 0 | 22.476 | 133 | 2.786 | 2.5731 | 0.30021 | 0.12632 | 2.4468 | 87.8218
07/30/10 | 2:14 | 0 | 22.415 | 0 | 0 | 0 | 48.044 | 35.725 | 26.267 | 26.073 | 14.294 | 24.774 | 13.009 | 0 | 0 | 62.619 | 63.381 | 52.539 | 26.821 | 0 | 0 | 59.591 | 38.1 | [5 empty] | 0 | 21.971 | 134 | 2.8082 | 2.5941 | 0.30111 | 0.12632 | 2.4678 | 87.8788
07/30/10 | 2:15 | 0 | 22.415 | 0 | 0 | 0 | 47.586 | 35.655 | 26.291 | 26.122 | 14.616 | 24.798 | 12.986 | 0 | 0 | 62.619 | 63.381 | 52.585 | 26.821 | 0 | 0 | 59.547 | 38.1 | [5 empty] | 0 | 21.464 | 135 | 2.8149 | 2.6005 | 0.30138 | 0.12632 | 2.4742 | 87.8958
07/30/10 | 2:16 | 0 | 22.415 | 0 | 0 | 0 | 47.126 | 35.584 | 26.412 | 26.098 | 14.369 | 24.798 | 12.961 | 0 | 0 | 62.619 | 63.402 | 52.562 | 26.821 | 0 | 0 | 59.547 | 38.076 | [5 empty] | 0 | 21.028 | 136 | 2.8222 | 2.6074 | 0.30168 | 0.12632 | 2.4811 | 87.9143
07/30/10 | 2:17 | 0 | 22.373 | 0 | 0 | 0 | 46.699 | 35.45 | 26.466 | 26.081 | 14.251 | 24.756 | 12.919 | 0 | 0 | 62.603 | 63.386 | 52.569 | 26.804 | 0 | 0 | 59.509 | 38.083 | [5 empty] | 0 | 20.618 | 137 | 2.8344 | 2.619 | 0.30217 | 0.12632 | 2.4927 | 87.9451
07/30/10 | 2:18 | 0 | 22.398 | 0 | 0 | 0 | 44.909 | 36.084 | 26.345 | 26.201 | 14.203 | 24.756 | 12.863 | 0 | 0 | 62.553 | 63.338 | 52.518 | 26.774 | 0 | 0 | 59.458 | 38.055 | [5 empty] | 0 | 18.708 | 138 | 2.8507 | 2.6345 | 0.30283 | 0.12632 | 2.5082 | 87.9858
07/30/10 | 2:19 | 0 | 22.344 | 0 | 1 | 0 | 42.566 | 36.761 | 25.906 | 26.245 | 13.902 | 24.752 | 12.813 | 0 | 0 | 62.553 | 63.338 | 52.541 | 26.75 | 0 | 0 | 59.458 | 38.007 | [5 empty] | 0 | 16.321 | 139 | 2.8653 | 2.6484 | 0.30342 | 0.12632 | 2.522 | 88.0217
07/30/10 | 2:20 | 0 | 22.398 | 0 | 0 | 0 | 39.585 | 36.249 | 25.889 | 26.25 | 14.005 | 24.803 | 12.795 | 0 | 0 | 62.58 | 63.386 | 52.569 | 26.804 | 0 | 0 | 59.486 | 38.012 | [5 empty] | 0 | 13.335 | 140 | 2.8705 | 2.6533 | 0.30363 | 0.12632 | 2.527 | 88.0345
07/30/10 | 2:21 | 0 | 22.368 | 0 | 0 | 0 | 36.878 | 35.376 | 25.955 | 26.196 | 13.851 | 24.823 | 12.715 | 0 | 0 | 62.553 | 63.315 | 52.518 | 26.774 | 0 | 0 | 59.413 | 37.983 | [5 empty] | 0 | 10.682 | 141 | 2.8938 | 2.6755 | 0.30458 | 0.12632 | 2.5492 | 88.0911
07/30/10 | 2:22 | 0 | 22.373 | 0 | 0 | 0 | 36.366 | 35.167 | 25.985 | 26.176 | 23.045 | 24.926 | 12.697 | 0 | 0 | 62.603 | 63.386 | 52.522 | 26.779 | 0 | 0 | 59.486 | 38.059 | [5 empty] | 0 | 10.19 | 142 | 2.899 | 2.6805 | 0.30479 | 0.12632 | 2.5542 | 88.1037
07/30/10 | 2:23 | 1 | 22.368 | 0 | 1 | 0 | 34.294 | 34.529 | 25.98 | 26.147 | 20.394 | 24.918 | 12.667 | 0 | 0 | 62.553 | 63.338 | 52.494 | 26.774 | 0 | 0 | 59.504 | 38.031 | [5 empty] | 22.368 | 8.147 | 143 | 2.9078 | 2.6888 | 0.30515 | 0.12632 | 2.5625 | 88.1245
07/30/10 | 2:24 | 0 | 22.344 | 0 | 0 | 0 | 44.023 | 35.376 | 25.882 | 26.147 | 16.026 | 24.992 | 12.642 | 0 | 0 | 62.553 | 63.338 | 52.471 | 26.75 | 0 | 0 | 59.458 | 38.055 | [5 empty] | 0 | 17.876 | 144 | 2.915 | 2.6957 | 0.30544 | 0.12632 | 2.5694 | 88.1418
07/30/10 | 2:25 | 0 | 22.368 | 0 | 1 | 0 | 53.869 | 37.701 | 25.882 | 26.051 | 15.629 | 24.943 | 12.765 | 0 | 0 | 62.596 | 63.338 | 52.427 | 26.75 | 0 | 0 | 59.436 | 38.031 | [5 empty] | 0 | 27.818 | 145 | 2.8792 | 2.6616 | 0.30399 | 0.12632 | 2.5353 | 88.0558
07/30/10 | 2:26 | 0 | 22.368 | 0 | 0 | 0 | 49.537 | 39.44 | 25.86 | 26.076 | 14.937 | 25.016 | 12.715 | 0 | 0 | 62.553 | 63.315 | 52.427 | 26.774 | 0 | 0 | 59.436 | 38.031 | [5 empty] | 0 | 23.461 | 146 | 2.8938 | 2.6755 | 0.30458 | 0.12632 | 2.5492 | 88.0911
07/30/10 | 2:27 | 0 | 22.336 | 0 | 0 | 0 | 48.062 | 39.597 | 25.924 | 25.995 | 15.078 | 24.985 | 12.733 | 0 | 0 | 62.523 | 63.285 | 52.441 | 26.792 | 0 | 0 | 59.429 | 37.976 | [5 empty] | 0 | 22.067 | 147 | 2.8886 | 2.6705 | 0.30437 | 0.12632 | 2.5442 | 88.0784
07/30/10 | 2:28 | 0 | 22.336 | 0 | 0 | 0 | 47.511 | 39.526 | 25.948 | 25.995 | 15.028 | 24.985 | 12.682 | 0 | 0 | 62.546 | 63.285 | 52.441 | 26.767 | 0 | 0 | 59.406 | 37.952 | [5 empty] | 0 | 21.516 | 148 | 2.9034 | 2.6846 | 0.30497 | 0.12632 | 2.5583 | 88.1141
07/30/10 | 2:29 | 0 | 22.344 | 0 | 0 | 0 | 47.061 | 39.463 | 25.98 | 26.076 | 14.915 | 25.087 | 12.69 | 0 | 0 | 62.553 | 63.338 | 52.518 | 26.799 | 0 | 0 | 59.436 | 37.983 | [5 empty] | 0 | 20.985 | 149 | 2.9011 | 2.6824 | 0.30487 | 0.12632 | 2.5561 | 88.1085
07/30/10 | 2:30 | 0 | 22.336 | 0 | 0 | 0 | 46.594 | 39.339 | 25.995 | 26.068 | 14.734 | 25.031 | 12.609 | 0 | 0 | 62.455 | 63.24 | 52.396 | 26.792 | 0 | 0 | 59.452 | 37.904 | [5 empty] | 0 | 20.526 | 150 | 2.9247 | 2.7048 | 0.30583 | 0.12632 | 2.5785 | 88.1646
07/30/10 | 2:31 | 0 | 22.312 | 0 | 0 | 0 | 46.137 | 39.198 | 26.044 | 26.044 | 14.709 | 25.031 | 12.657 | 0 | 0 | 62.5 | 63.285 | 52.487 | 26.792 | 0 | 0 | 59.452 | 37.928 | [5 empty] | 0 | 20.093 | 151 | 2.9107 | 2.6915 | 0.30526 | 0.12632 | 2.5652 | 88.1315
07/30/10 | 2:32 | 0 | 22.368 | 0 | 0 | 0 | 45.684 | 39.064 | 26.171 | 26.1 | 14.495 | 25.063 | 12.69 | 0 | 0 | 62.553 | 63.338 | 52.518 | 26.824 | 0 | 0 | 59.481 | 37.959 | [5 empty] | 0 | 19.584 | 152 | 2.9011 | 2.6824 | 0.30487 | 0.12632 | 2.5561 | 88.1085
07/30/10 | 2:33 | 0 | 22.312 | 0 | 0 | 0 | 45.173 | 38.94 | 26.164 | 26.115 | 14.314 | 25.056 | 12.682 | 0 | 0 | 62.523 | 63.308 | 52.511 | 26.792 | 0 | 0 | 59.429 | 37.928 | [5 empty] | 0 | 19.058 | 153 | 2.9034 | 2.6846 | 0.30497 | 0.12632 | 2.5583 | 88.1141
07/30/10 | 2:34 | 0 | 22.336 | 0 | 0 | 0 | 44.736 | 38.822 | 26.213 | 26.115 | 14.608 | 25.009 | 12.635 | 0 | 0 | 62.5 | 63.285 | 52.511 | 26.814 | 0 | 0 | 59.452 | 37.928 | [5 empty] | 0 | 18.621 | 154 | 2.9171 | 2.6976 | 0.30552 | 0.12632 | 2.5713 | 88.1467
07/30/10 | 2:35 | 0 | 22.336 | 0 | 0 | 0 | 44.25 | 38.727 | 26.26 | 26.115 | 14.437 | 25.105 | 12.635 | 0 | 0 | 62.5 | 63.285 | 52.532 | 26.814 | 0 | 0 | 59.429 | 37.928 | [5 empty] | 0 | 18.135 | 155 | 2.9171 | 2.6976 | 0.30552 | 0.12632 | 2.5713 | 88.1467
07/30/10 | 2:36 | 0 | 22.336 | 0 | 0 | 0 | 41.922 | 39.057 | 26.284 | 26.164 | 14.337 | 25.056 | 12.609 | 0 | 0 | 62.546 | 63.308 | 52.532 | 26.814 | 0 | 0 | 59.474 | 37.928 | [5 empty] | 0 | 15.758 | 156 | 2.9247 | 2.7048 | 0.30583 | 0.12632 | 2.5785 | 88.1646
07/30/10 | 2:37 | 0 | 22.275 | 0 | 0 | 0 | 36.765 | 38.88 | 26.032 | 26.103 | 14.103 | 25.019 | 12.521 | 0 | 0 | 62.443 | 63.228 | 52.476 | 26.777 | 0 | 0 | 59.395 | 37.868 | [5 empty] | 0 | 10.662 | 157 | 2.9503 | 2.7292 | 0.30687 | 0.12632 | 2.6029 | 88.2244
07/30/10 | 2:38 | 0 | 22.275 | 0 | 1 | 0 | 33.991 | 37.751 | 26.367 | 26.007 | 14.103 | 25.043 | 12.471 | 0 | 0 | 62.443 | 63.228 | 52.476 | 26.801 | 0 | 0 | 59.417 | 37.916 | [5 empty] | 0 | 7.984 | 158 | 2.9648 | 2.743 | 0.30746 | 0.12632 | 2.6167 | 88.258
07/30/10 | 2:39 | 0 | 22.275 | 0 | 0 | 0 | 31.909 | 37.045 | 26.632 | 25.862 | 14.078 | 25.019 | 12.521 | 0 | 0 | 62.489 | 63.251 | 52.429 | 26.777 | 0 | 0 | 59.395 | 37.916 | [5 empty] | 0 | 6.047 | 159 | 2.9503 | 2.7292 | 0.30687 | 0.12632 | 2.6029 | 88.2244
07/30/10 | 2:40 | 0 | 22.251 | 0 | 1 | 0 | 30.607 | 38.574 | 26.632 | 25.862 | 13.929 | 25.043 | 12.496 | 0 | 0 | 62.466 | 63.228 | 52.429 | 26.73 | 0 | 0 | 59.326 | 37.868 | [5 empty] | 0 | 4.745 | 160 | 2.9576 | 2.7361 | 0.30716 | 0.12632 | 2.6098 | 88.2412
07/30/10 | 2:41 | 0 | 22.251 | 0 | 0 | 0 | 29.763 | 41.253 | 26.512 | 25.887 | 25.477 | 24.97 | 12.521 | 0 | 0 | 62.489 | 63.228 | 52.429 | 26.73 | 0 | 0 | 59.306 | 37.892 | [5 empty] | 0 | 3.876 | 161 | 2.9503 | 2.7292 | 0.30687 | 0.12632 | 2.6029 | 88.2244
07/30/10 | 2:42 | 0 | 22.282 | 0 | 1 | 0 | 33.036 | 41.942 | 26.424 | 25.919 | 19.644 | 25.051 | 12.579 | 0 | 0 | 62.473 | 63.235 | 52.413 | 26.833 | 0 | 0 | 59.312 | 37.947 | [5 empty] | 0 | 7.117 | 162 | 2.9334 | 2.7131 | 0.30618 | 0.12632 | 2.5868 | 88.1851
07/30/10 | 2:43 | 0 | 22.307 | 0 | 0 | 0 | 51.243 | 40.296 | 26.328 | 26.039 | 16.803 | 25.075 | 12.579 | 0 | 0 | 62.496 | 63.258 | 52.436 | 26.809 | 0 | 0 | 59.29 | 37.947 | [5 empty] | 0 | 25.204 | 163 | 2.9334 | 2.7131 | 0.30618 | 0.12632 | 2.5868 | 88.1851
07/30/10 | 2:44 | 0 | 22.307 | 0 | 1 | 0 | 55.921 | 37.923 | 26.304 | 26.11 | 15.543 | 25.026 | 12.554 | 0 | 0 | 62.496 | 63.258 | 52.389 | 26.809 | 0 | 0 | 59.312 | 37.947 | [5 empty] | 0 | 29.811 | 164 | 2.9407 | 2.7201 | 0.30648 | 0.12632 | 2.5937 | 88.2021
07/30/10 | 2:45 | 0 | 22.307 | 0 | 0 | 0 | 50.739 | 36.466 | 26.328 | 26.255 | 15.42 | 25.026 | 12.529 | 0 | 0 | 62.519 | 63.235 | 52.413 | 26.784 | 0 | 0 | 59.244 | 37.923 | [5 empty] | 0 | 24.484 | 165 | 2.948 | 2.727 | 0.30677 | 0.12632 | 2.6007 | 88.219
07/30/10 | 2:46 | 0 | 22.275 | 0 | 0 | 0 | 49.654 | 36.177 | 26.296 | 26.247 | 15.189 | 25.043 | 12.471 | 0 | 0 | 62.398 | 63.139 | 52.291 | 26.706 | 0 | 0 | 59.171 | 37.892 | [5 empty] | 0 | 23.407 | 166 | 2.9648 | 2.743 | 0.30746 | 0.12632 | 2.6167 | 88.258
07/30/10 | 2:47 | 0 | 22.275 | 0 | 0 | 0 | 49.103 | 36.036 | 26.296 | 26.247 | 14.942 | 25.019 | 12.496 | 0 | 0 | 62.443 | 63.205 | 52.406 | 26.73 | 0 | 0 | 59.171 | 37.868 | [5 empty] | 0 | 22.856 | 167 | 2.9576 | 2.7361 | 0.30716 | 0.12632 | 2.6098 | 88.2412
07/30/10 | 2:48 | 0 | 22.275 | 0 | 0 | 0 | 48.669 | 35.988 | 26.343 | 26.247 | 14.842 | 25.043 | 12.496 | 0 | 0 | 62.42 | 63.205 | 52.406 | 26.73 | 0 | 0 | 59.171 | 37.868 | [5 empty] | 0 | 22.422 | 168 | 2.9576 | 2.7361 | 0.30716 | 0.12632 | 2.6098 | 88.2412
07/30/10 | 2:49 | 0 | 22.228 | 0 | 0 | 0 | 48.209 | 35.895 | 26.392 | 26.247 | 15.015 | 25.043 | 12.496 | 0 | 0 | 62.398 | 63.16 | 52.359 | 26.73 | 0 | 0 | 59.191 | 37.823 | [5 empty] | 0 | 21.962 | 169 | 2.9576 | 2.7361 | 0.30716 | 0.12632 | 2.6098 | 88.2412
07/30/10 | 2:50 | 0 | 22.251 | 0 | 0 | 0 | 47.752 | 35.847 | 26.488 | 26.247 | 14.769 | 25.019 | 12.496 | 0 | 0 | 62.398 | 63.16 | 52.406 | 26.752 | 0 | 0 | 59.191 | 37.823 | [5 empty] | 0 | 21.505 | 170 | 2.9576 | 2.7361 | 0.30716 | 0.12632 | 2.6098 | 88.2412
07/30/10 | 2:51 | 0 | 22.246 | 0 | 0 | 0 | 47.241 | 35.773 | 26.507 | 26.242 | 14.492 | 25.014 | 12.516 | 0 | 0 | 62.37 | 63.112 | 52.378 | 26.747 | 0 | 0 | 59.164 | 37.818 | [5 empty] | 0 | 20.999 | 171 | 2.9517 | 2.7306 | 0.30693 | 0.12632 | 2.6043 | 88.2278
07/30/10 | 2:52 | 0 | 22.221 | 0 | 0 | 0 | 46.83 | 35.749 | 26.556 | 26.242 | 14.344 | 25.014 | 12.542 | 0 | 0 | 62.35 | 63.112 | 52.354 | 26.723 | 0 | 0 | 59.164 | 37.818 | [5 empty] | 0 | 20.588 | 172 | 2.9442 | 2.7234 | 0.30662 | 0.12632 | 2.5971 | 88.2102
07/30/10 | 2:53 | 0 | 22.246 | 0 | 0 | 0 | 46.417 | 35.701 | 26.652 | 26.267 | 13.972 | 25.014 | 12.491 | 0 | 0 | 62.327 | 63.112 | 52.354 | 26.723 | 0 | 0 | 59.21 | 37.818 | [5 empty] | 0 | 20.15 | 173 | 2.959 | 2.7375 | 0.30722 | 0.12632 | 2.6112 | 88.2446
07/30/10 | 2:54 | 0 | 22.275 | 0 | 0 | 0 | 46.032 | 35.66 | 26.752 | 26.321 | 14.226 | 25.043 | 12.547 | 0 | 0 | 62.331 | 63.139 | 52.382 | 26.752 | 0 | 0 | 59.214 | 37.868 | [5 empty] | 0 | 19.711 | 174 | 2.9427 | 2.722 | 0.30656 | 0.12632 | 2.5957 | 88.2068
07/30/10 | 2:55 | 0 | 22.246 | 0 | 0 | 0 | 41.623 | 35.466 | 26.627 | 26.436 | 14.12 | 25.014 | 12.441 | 0 | 0 | 62.304 | 63.112 | 52.354 | 26.723 | 0 | 0 | 59.187 | 37.839 | [5 empty] | 0 | 15.187 | 175 | 2.9736 | 2.7513 | 0.30781 | 0.12632 | 2.625 | 88.2779
07/30/10 | 2:56 | 0 | 22.27 | 0 | 0 | 0 | 36.83 | 33.775 | 26.532 | 26.412 | 13.972 | 24.965 | 12.441 | 0 | 0 | 62.327 | 63.089 | 52.354 | 26.723 | 0 | 0 | 59.164 | 37.818 | [5 empty] | 0 | 10.418 | 176 | 2.9736 | 2.7513 | 0.30781 | 0.12632 | 2.625 | 88.2779
07/30/10 | 2:57 | 0 | 22.233 | 0 | 1 | 0 | 34.328 | 32.517 | 27 | 26.399 | 14.108 | 24.953 | 12.406 | 0 | 0 | 62.338 | 63.078 | 52.322 | 26.713 | 0 | 0 | 59.198 | 37.851 | [5 empty] | 0 | 7.929 | 177 | 2.9838 | 2.761 | 0.30822 | 0.12632 | 2.6347 | 88.3011
07/30/10 | 2:58 | 0 | 22.233 | 0 | 0 | 0 | 32.446 | 32.203 | 27.434 | 26.35 | 14.108 | 24.953 | 12.355 | 0 | 0 | 62.338 | 63.1 | 52.298 | 26.689 | 0 | 0 | 59.244 | 37.827 | [5 empty] | 0 | 6.096 | 178 | 2.9986 | 2.7751 | 0.30883 | 0.12632 | 2.6488 | 88.3345
07/30/10 | 2:59 | 0 | 22.258 | 0 | 0 | 0 | 31.048 | 33.646 | 27.579 | 26.255 | 14.01 | 24.857 | 12.406 | 0 | 0 | 62.338 | 63.078 | 52.275 | 26.689 | 0 | 0 | 59.198 | 37.827 | [5 empty] | 0 | 4.793 | 179 | 2.9838 | 2.761 | 0.30822 | 0.12632 | 2.6347 | 88.3011
07/30/10 | 3:00 | 0 | 22.258 | 0 | 1 | 0 | 30.229 | 37.076 | 27.459 | 26.206 | 13.763 | 24.882 | 12.406 | 0 | 0 | 62.315 | 63.055 | 52.228 | 26.735 | 0 | 0 | 59.175 | 37.827 | [5 empty] | 0 | 4.023 | 180 | 2.9838 | 2.761 | 0.30822 | 0.12632 | 2.6347 | 88.3011
07/30/10 | 3:01 | 0 | 22.258 | 0 | 0 | 0 | 29.602 | 40.626 | 27.194 | 26.23 | 25.75 | 24.857 | 12.406 | 0 | 0 | 62.315 | 63.055 | 52.275 | 26.713 | 0 | 0 | 59.198 | 37.782 | [5 empty] | 0 | 3.372 | 181 | 2.9838 | 2.761 | 0.30822 | 0.12632 | 2.6347 | 88.3011
07/30/10 | 3:02 | 0 | 22.226 | 0 | 1 | 0 | 31.931 | 41.932 | 26.897 | 26.272 | 18.497 | 24.825 | 12.323 | 0 | 0 | 62.286 | 63.025 | 52.291 | 26.632 | 0 | 0 | 59.102 | 37.727 | [5 empty] | 0 | 5.659 | 182 | 3.0079 | 2.784 | 0.3092 | 0.12632 | 2.6577 | 88.3553
07/30/10 | 3:03 | 0 | 22.258 | 0 | 0 | 0 | 48.354 | 40.884 | 26.689 | 26.375 | 15.392 | 24.761 | 12.454 | 1 | 0 | 62.293 | 63.055 | 52.298 | 26.76 | 0 | 0 | 59.155 | 37.806 | [5 empty] | 0 | 21.979 | 183 | 2.9698 | 2.7477 | 0.30766 | 0.12632 | 2.6214 | 88.2693
07/30/10 | 3:04 | 0 | 22.258 | 0 | 0 | 0 | 56.553 | 38.791 | 26.519 | 26.615 | 15.121 | 24.808 | 12.454 | 0 | 0 | 62.293 | 63.032 | 52.298 | 26.76 | 0 | 0 | 59.155 | 37.827 | [5 empty] | 0 | 29.938 | 184 | 2.9698 | 2.7477 | 0.30766 | 0.12632 | 2.6214 | 88.2693
07/30/10 | 3:05 | 0 | 22.226 | 0 | 0 | 0 | 56.839 | 37.492 | 26.439 | 26.703 | 14.668 | 24.729 | 12.421 | 0 | 0 | 62.286 | 63.002 | 52.268 | 26.703 | 0 | 0 | 59.125 | 37.775 | [5 empty] | 0 | 30.136 | 185 | 2.9794 | 2.7569 | 0.30805 | 0.12632 | 2.6306 | 88.2912
07/30/10 | 3:06 | 0 | 22.226 | 0 | 0 | 0 | 55.937 | 37.304 | 26.392 | 26.752 | 14.349 | 24.754 | 12.323 | 0 | 0 | 62.286 | 63.002 | 52.268 | 26.703 | 0 | 0 | 59.125 | 37.775 | [5 empty] | 0 | 29.185 | 186 | 3.0079 | 2.784 | 0.3092 | 0.12632 | 2.6577 | 88.3553
07/30/10 | 3:07 | 0 | 22.226 | 0 | 0 | 0 | 54.973 | 37.234 | 26.439 | 26.752 | 14.643 | 24.754 | 12.373 | 0 | 0 | 62.286 | 63.002 | 52.221 | 26.728 | 0 | 0 | 59.08 | 37.82 | [5 empty] | 0 | 28.221 | 187 | 2.9934 | 2.7702 | 0.30861 | 0.12632 | 2.6438 | 88.3228
07/30/10 | 3:08 | 0 | 22.226 | 0 | 0 | 0 | 54.17 | 37.138 | 26.512 | 26.728 | 14.57 | 24.754 | 12.396 | 0 | 0 | 62.263 | 62.98 | 52.268 | 26.703 | 0 | 0 | 59.102 | 37.82 | [5 empty] | 0 | 27.442 | 188 | 2.9867 | 2.7638 | 0.30834 | 0.12632 | 2.6375 | 88.3077
07/30/10 | 3:09 | 0 | 22.226 | 0 | 0 | 0 | 53.461 | 37.069 | 26.608 | 26.681 | 14.545 | 24.729 | 12.348 | 0 | 0 | 62.24 | 63.002 | 52.268 | 26.703 | 0 | 0 | 59.102 | 37.844 | [5 empty] | 0 | 26.78 | 189 | 3.0007 | 2.7771 | 0.30891 | 0.12632 | 2.6508 | 88.3391
07/30/10 | 3:10 | 0 | 22.226 | 0 | 0 | 0 | 52.817 | 37.021 | 26.681 | 26.728 | 14.397 | 24.705 | 12.298 | 0 | 0 | 62.24 | 62.98 | 52.245 | 26.728 | 0 | 0 | 59.057 | 37.82 | [5 empty] | 0 | 26.089 | 190 | 3.0152 | 2.7909 | 0.3095 | 0.12632 | 2.6646 | 88.3715
07/30/10 | 3:11 | 0 | 22.201 | 0 | 0 | 0 | 52.175 | 36.928 | 26.801 | 26.703 | 14.447 | 24.776 | 12.323 | 0 | 0 | 62.24 | 62.98 | 52.268 | 26.681 | 0 | 0 | 59.08 | 37.82 | [5 empty] | 0 | 25.472 | 191 | 3.0079 | 2.784 | 0.3092 | 0.12632 | 2.6577 | 88.3553
07/30/10 | 3:12 | 0 | 22.201 | 0 | 0 | 0 | 51.626 | 36.835 | 26.922 | 26.681 | 14.397 | 24.754 | 12.323 | 0 | 0 | 62.217 | 62.959 | 52.245 | 26.681 | 0 | 0 | 59.057 | 37.775 | [5 empty] | 0 | 24.945 | 192 | 3.0079 | 2.784 | 0.3092 | 0.12632 | 2.6577 | 88.3553
07/30/10 | 3:13 | 0 | 22.201 | 0 | 0 | 0 | 51.052 | 36.739 | 27.042 | 26.657 | 14.15 | 24.705 | 12.298 | 0 | 0 | 62.24 | 62.959 | 52.268 | 26.681 | 0 | 0 | 59.034 | 37.751 | [5 empty] | 0 | 24.395 | 193 | 3.0152 | 2.7909 | 0.3095 | 0.12632 | 2.6646 | 88.3715
07/30/10 | 3:14 | 0 | 22.201 | 0 | 0 | 0 | 50.525 | 36.67 | 27.137 | 26.657 | 14.176 | 24.729 | 12.298 | 0 | 0 | 62.24 | 62.98 | 52.268 | 26.728 | 0 | 0 | 59.034 | 37.796 | [5 empty] | 0 | 23.868 | 194 | 3.0152 | 2.7909 | 0.3095 | 0.12632 | 2.6646 | 88.3715
07/30/10 | 3:15 | 0 | 22.167 | 0 | 1 | 0 | 46.846 | 36.612 | 26.743 | 26.887 | 13.942 | 24.695 | 12.237 | 0 | 0 | 62.185 | 62.927 | 52.212 | 26.669 | 0 | 0 | 59.002 | 37.763 | [5 empty] | 0 | 19.959 | 195 | 3.033 | 2.8078 | 0.31022 | 0.12632 | 2.6815 | 88.4107
07/30/10 | 3:16 | 0 | 22.192 | 0 | 0 | 0 | 41.454 | 35.108 | 26.478 | 26.983 | 13.793 | 24.646 | 12.237 | 0 | 0 | 62.208 | 62.927 | 52.235 | 26.647 | 0 | 0 | 59.025 | 37.741 | [5 empty] | 0 | 14.471 | 196 | 3.033 | 2.8078 | 0.31022 | 0.12632 | 2.6815 | 88.4107
07/30/10 | 3:17 | 0 | 22.204 | 0 | 0 | 0 | 38.246 | 33.711 | 26.635 | 27.066 | 13.733 | 24.634 | 12.25 | 0 | 0 | 62.174 | 62.916 | 52.2 | 26.635 | 0 | 0 | 59.036 | 37.681 | [5 empty] | 0 | 11.18 | 197 | 3.0292 | 2.8042 | 0.31007 | 0.12632 | 2.6779 | 88.4024
07/30/10 | 3:18 | 0 | 22.204 | 0 | 0 | 0 | 37.048 | 33.053 | 26.85 | 27.02 | 13.658 | 24.658 | 12.25 | 0 | 0 | 62.174 | 62.893 | 52.247 | 26.635 | 0 | 0 | 59.013 | 37.612 | [5 empty] | 0 | 10.028 | 198 | 3.0292 | 2.8042 | 0.31007 | 0.12632 | 2.6779 | 88.4024
07/30/10 | 3:19 | 0 | 22.214 | 0 | 0 | 0 | 36.141 | 32.85 | 27.005 | 27.079 | 26.38 | 24.742 | 12.26 | 0 | 0 | 62.206 | 62.948 | 52.186 | 26.691 | 0 | 0 | 59.023 | 37.715 | [5 empty] | 0 | 9.062 | 199 | 3.0263 | 2.8014 | 0.30995 | 0.12632 | 2.6751 | 88.396
07/30/10 | 3:20 | 0 | 22.179 | 0 | 1 | 0 | 34.486 | 32.103 | 27.189 | 26.946 | 19.882 | 24.658 | 12.275 | 0 | 0 | 62.174 | 62.893 | 52.13 | 26.635 | 0 | 0 | 58.97 | 37.729 | [5 empty] | 0 | 7.54 | 200 | 3.0219 | 2.7973 | 0.30977 | 0.12632 | 2.671 | 88.3863
07/30/10 | 3:21 | 0 | 22.204 | 0 | 0 | 0 | 40.853 | 31.983 | 27.309 | 26.85 | 16.845 | 24.658 | 12.35 | 0 | 0 | 62.174 | 62.87 | 52.086 | 26.681 | 0 | 0 | 58.97 | 37.705 | [5 empty] | 0 | 14.003 | 201 | 3.0001 | 2.7765 | 0.30889 | 0.12632 | 2.6502 | 88.3378
07/30/10 | 3:22 | 0 | 22.179 | 0 | 0 | 0 | 49.815 | 32.888 | 27.284 | 26.755 | 15.536 | 24.587 | 12.373 | 0 | 0 | 62.197 | 62.87 | 52.086 | 26.657 | 0 | 0 | 58.991 | 37.705 | [5 empty] | 0 | 23.06 | 202 | 2.9934 | 2.7702 | 0.30861 | 0.12632 | 2.6438 | 88.3228
07/30/10 | 3:23 | 0 | 22.204 | 0 | 0 | 0 | 48.485 | 33.969 | 27.26 | 26.657 | 15.141 | 24.658 | 12.325 | 0 | 0 | 62.153 | 62.847 | 52.086 | 26.657 | 0 | 0 | 58.97 | 37.681 | [5 empty] | 0 | 21.828 | 203 | 3.0074 | 2.7834 | 0.30918 | 0.12632 | 2.6571 | 88.354
07/30/10 | 3:24 | 0 | 22.15 | 0 | 0 | 0 | 47.747 | 34.058 | 27.255 | 26.605 | 14.839 | 24.629 | 12.22 | 0 | 0 | 62.147 | 62.797 | 52.081 | 26.627 | 0 | 0 | 58.943 | 37.677 | [5 empty] | 0 | 21.142 | 204 | 3.0379 | 2.8125 | 0.31042 | 0.12632 | 2.6862 | 88.4215
07/30/10 | 3:25 | 0 | 22.204 | 0 | 0 | 0 | 47.294 | 34.062 | 27.309 | 26.657 | 14.968 | 24.658 | 12.25 | 0 | 0 | 62.108 | 62.802 | 52.109 | 26.635 | 0 | 0 | 58.902 | 37.705 | [5 empty] | 0 | 20.637 | 205 | 3.0292 | 2.8042 | 0.31007 | 0.12632 | 2.6779 | 88.4024
07/30/10 | 3:26 | 0 | 22.204 | 0 | 0 | 0 | 46.811 | 34.038 | 27.309 | 26.635 | 14.744 | 24.609 | 12.225 | 0 | 0 | 62.108 | 62.802 | 52.13 | 26.635 | 0 | 0 | 58.924 | 37.729 | [5 empty] | 0 | 20.176 | 206 | 3.0365 | 2.8111 | 0.31036 | 0.12632 | 2.6848 | 88.4183
07/30/10 | 3:27 | 0 | 22.15 | 0 | 0 | 0 | 46.326 | 33.986 | 27.28 | 26.605 | 14.543 | 24.604 | 12.195 | 0 | 0 | 62.08 | 62.774 | 52.102 | 26.652 | 0 | 0 | 58.874 | 37.724 | [5 empty] | 0 | 19.721 | 207 | 3.0452 | 2.8194 | 0.31071 | 0.12632 | 2.6931 | 88.4373
07/30/10 | 3:28 | 0 | 22.175 | 0 | 0 | 0 | 45.866 | 33.916 | 27.304 | 26.581 | 14.691 | 24.558 | 12.368 | 0 | 0 | 62.08 | 62.774 | 52.172 | 26.652 | 0 | 0 | 58.829 | 37.746 | [5 empty] | 0 | 19.285 | 208 | 2.9948 | 2.7715 | 0.30867 | 0.12632 | 2.6452 | 88.326
07/30/10 | 3:29 | 0 | 22.179 | 0 | 0 | 0 | 45.481 | 33.921 | 27.405 | 26.635 | 14.349 | 24.609 | 12.325 | 0 | 0 | 62.108 | 62.802 | 52.2 | 26.706 | 0 | 0 | 58.835 | 37.775 | [5 empty] | 0 | 18.846 | 209 | 3.0074 | 2.7834 | 0.30918 | 0.12632 | 2.6571 | 88.354
07/30/10 | 3:30 | 0 | 22.15 | 0 | 0 | 0 | 44.995 | 33.847 | 27.4 | 26.581 | 14.123 | 24.604 | 12.27 | 0 | 0 | 62.058 | 62.754 | 52.149 | 26.627 | 0 | 0 | 58.808 | 37.724 | [5 empty] | 0 | 18.414 | 210 | 3.0234 | 2.7987 | 0.30983 | 0.12632 | 2.6723 | 88.3895
07/30/10 | 3:31 | 0 | 22.15 | 0 | 0 | 0 | 44.606 | 33.823 | 27.446 | 26.581 | 14.098 | 24.58 | 12.295 | 0 | 0 | 62.058 | 62.731 | 52.149 | 26.627 | 0 | 0 | 58.808 | 37.724 | [5 empty] | 0 | 18.025 | 211 | 3.0161 | 2.7917 | 0.30953 | 0.12632 | 2.6654 | 88.3735
07/30/10 | 3:32 | 0 | 22.175 | 0 | 0 | 0 | 44.209 | 33.751 | 27.52 | 26.581 | 14 | 24.58 | 12.295 | 0 | 0 | 62.058 | 62.754 | 52.196 | 26.676 | 0 | 0 | 58.829 | 37.724 | [5 empty] | 0 | 17.628 | 212 | 3.0161 | 2.7917 | 0.30953 | 0.12632 | 2.6654 | 88.3735
07/30/10 | 3:33 | 0 | 22.199 | 0 | 0 | 0 | 42.095 | 34.833 | 27.351 | 26.652 | 14.098 | 24.558 | 12.295 | 0 | 0 | 62.058 | 62.754 | 52.172 | 26.652 | 0 | 0 | 58.808 | 37.724 | [5 empty] | 0 | 15.443 | 213 | 3.0161 | 2.7917 | 0.30953 | 0.12632 | 2.6654 | 88.3735
07/30/10 | 3:34 | 0 | 22.175 | 0 | 1 | 0 | 38.641 | 36.737 | 27.159 | 26.75 | 13.801 | 24.558 | 12.368 | 0 | 0 | 62.058 | 62.754 | 52.196 | 26.627 | 0 | 0 | 58.808 | 37.746 | [5 empty] | 0 | 11.891 | 214 | 2.9948 | 2.7715 | 0.30867 | 0.12632 | 2.6452 | 88.326
07/30/10 | 3:35 | 0 | 22.143 | 0 | 0 | 0 | 38.82 | 38.21 | 27.005 | 26.645 | 14.015 | 24.548 | 12.288 | 0 | 0 | 62.005 | 62.701 | 52.142 | 26.595 | 0 | 0 | 58.799 | 37.715 | [5 empty] | 0 | 12.175 | 215 | 3.0181 | 2.7937 | 0.30962 | 0.12632 | 2.6674 | 88.378
07/30/10 | 3:36 | 0 | 22.175 | 0 | 0 | 0 | 39.698 | 38.923 | 26.941 | 26.627 | 13.949 | 24.58 | 12.27 | 0 | 0 | 62.035 | 62.731 | 52.196 | 26.627 | 0 | 0 | 58.874 | 37.724 | [5 empty] | 0 | 13.071 | 216 | 3.0234 | 2.7987 | 0.30983 | 0.12632 | 2.6723 | 88.3895
07/30/10 | 3:37 | 0 | 22.224 | 0 | 0 | 0 | 39.791 | 38.971 | 27.039 | 26.605 | 13.874 | 24.58 | 12.343 | 1 | 0 | 62.06 | 62.754 | 52.175 | 26.676 | 0 | 0 | 58.92 | 37.724 | [5 empty] | 0 | 13.186 | 217 | 3.0021 | 2.7785 | 0.30897 | 0.12632 | 2.6521 | 88.3423
07/30/10 | 3:38 | 0 | 22.172 | 0 | 0 | 0 | 39.672 | 38.92 | 27.012 | 26.603 | 13.625 | 24.602 | 12.267 | 0 | 0 | 62.058 | 62.731 | 52.217 | 26.674 | 0 | 0 | 58.874 | 37.698 | [5 empty] | 0 | 13.069 | 218 | 3.0242 | 2.7995 | 0.30987 | 0.12632 | 2.6732 | 88.3915
07/30/10 | 3:39 | 0 | 22.172 | 0 | 0 | 0 | 39.554 | 38.779 | 27.037 | 26.554 | 13.575 | 24.555 | 12.217 | 0 | 0 | 62.058 | 62.708 | 52.24 | 26.674 | 0 | 0 | 58.829 | 37.674 | [5 empty] | 0 | 13 | 219 | 3.0388 | 2.8133 | 0.31046 | 0.12632 | 2.687 | 88.4234
07/30/10 | 3:40 | 0 | 22.197 | 0 | 0 | 0 | 39.461 | 38.638 | 27.157 | 26.554 | 13.65 | 24.577 | 12.242 | 0 | 0 | 62.08 | 62.731 | 52.172 | 26.698 | 0 | 0 | 58.762 | 37.65 | [5 empty] | 0 | 12.907 | 220 | 3.0315 | 2.8064 | 0.31016 | 0.12632 | 2.6801 | 88.4075
07/30/10 | 3:41 | 0 | 22.165 | 0 | 0 | 0 | 39.265 | 38.466 | 27.172 | 26.497 | 13.839 | 24.546 | 12.21 | 0 | 0 | 62.074 | 62.678 | 52.186 | 26.691 | 0 | 0 | 58.756 | 37.667 | [5 empty] | 0 | 12.768 | 221 | 3.0408 | 2.8153 | 0.31054 | 0.12632 | 2.689 | 88.4278
07/30/10 | 3:42 | 0 | 22.197 | 0 | 0 | 0 | 39.107 | 38.38 | 27.277 | 26.529 | 13.799 | 24.555 | 12.217 | 0 | 0 | 62.103 | 62.731 | 52.217 | 26.674 | 0 | 0 | 58.829 | 37.722 | [5 empty] | 0 | 12.578 | 222 | 3.0388 | 2.8133 | 0.31046 | 0.12632 | 2.687 | 88.4234
07/30/10 | 3:43 | 0 | 22.172 | 0 | 0 | 0 | 38.944 | 38.263 | 27.348 | 26.529 | 13.625 | 24.531 | 12.217 | 0 | 0 | 62.058 | 62.708 | 52.193 | 26.674 | 0 | 0 | 58.829 | 37.722 | [5 empty] | 0 | 12.415 | 223 | 3.0388 | 2.8133 | 0.31046 | 0.12632 | 2.687 | 88.4234
07/30/10 | 3:44 | 0 | 22.14 | 0 | 0 | 0 | 38.7 | 38.09 | 27.39 | 26.497 | 13.542 | 24.499 | 12.159 | 0 | 0 | 62.051 | 62.701 | 52.186 | 26.595 | 0 | 0 | 58.799 | 37.715 | [5 empty] | 0 | 12.203 | 224 | 3.0557 | 2.8294 | 0.31114 | 0.12632 | 2.7031 | 88.46
07/30/10 | 3:45 | 0 | 22.14 | 0 | 0 | 0 | 38.49 | 38.019 | 27.486 | 26.522 | 13.519 | 24.499 | 12.185 | 0 | 0 | 62.051 | 62.678 | 52.163 | 26.667 | 0 | 0 | 58.776 | 37.667 | [5 empty] | 0 | 11.968 | 225 | 3.0481 | 2.8222 | 0.31083 | 0.12632 | 2.6959 | 88.4437
07/30/10 | 3:46 | 0 | 22.165 | 0 | 0 | 0 | 37.55 | 38.49 | 27.316 | 26.571 | 13.469 | 24.524 | 12.235 | 0 | 0 | 62.028 | 62.678 | 52.142 | 26.642 | 0 | 0 | 58.822 | 37.643 | [5 empty] | 0 | 10.979 | 226 | 3.0336 | 2.8084 | 0.31024 | 0.12632 | 2.682 | 88.4119
07/30/10 | 3:47 | 0 | 22.165 | 0 | 0 | 0 | 36.868 | 38.418 | 27.125 | 26.618 | 13.592 | 24.546 | 12.235 | 0 | 0 | 62.051 | 62.678 | 52.142 | 26.642 | 0 | 0 | 58.776 | 37.619 | [5 empty] | 0 | 10.25 | 227 | 3.0336 | 2.8084 | 0.31024 | 0.12632 | 2.682 | 88.4119
07/30/10 | 3:48 | 0 | 22.189 | 0 | 1 | 0 | 36.538 | 37.619 | 27.172 | 26.642 | 13.371 | 24.524 | 12.21 | 0 | 0 | 62.051 | 62.701 | 52.142 | 26.618 | 0 | 0 | 58.776 | 37.598 | [5 empty] | 0 | 9.896 | 228 | 3.0408 | 2.8153 | 0.31054 | 0.12632 | 2.689 | 88.4278
07/30/10 | 3:49 | 0 | 22.14 | 0 | 0 | 0 | 35.835 | 37.033 | 27.221 | 26.642 | 13.271 | 24.524 | 12.235 | 0 | 0 | 62.028 | 62.655 | 52.095 | 26.642 | 0 | 0 | 58.799 | 37.643 | [5 empty] | 0 | 9.193 | 229 | 3.0336 | 2.8084 | 0.31024 | 0.12632 | 2.682 | 88.4119
07/30/10 | 3:50 | 0 | 22.165 | 0 | 0 | 0 | 35.622 | 36.868 | 27.27 | 26.618 | 13.296 | 24.499 | 12.21 | 0 | 0 | 62.051 | 62.655 | 52.095 | 26.642 | 0 | 0 | 58.776 | 37.619 | [5 empty] | 0 | 9.004 | 230 | 3.0408 | 2.8153 | 0.31054 | 0.12632 | 2.689 | 88.4278
07/30/10 | 3:51 | 1 | 22.135 | 0 | 0 | 0 | 34.794 | 36.509 | 27.262 | 26.613 | 27.096 | 24.47 | 12.205 | 0 | 0 | 62.023 | 62.628 | 52.044 | 26.637 | 0 | 0 | 58.749 | 37.591 | [5 empty] | 22.135 | 8.181 | 231 | 3.0423 | 2.8167 | 0.3106 | 0.12632 | 2.6903 | 88.431
07/30/10 | 3:52 | 0 | 22.135 | 0 | 0 | 0 | 34.608 | 36.088 | 27.216 | 26.686 | 18.527 | 24.516 | 12.18 | 0 | 0 | 62.001 | 62.628 | 52.067 | 26.613 | 0 | 0 | 58.749 | 37.545 | [5 empty] | 0 | 7.922 | 232 | 3.0496 | 2.8236 | 0.31089 | 0.12632 | 2.6973 | 88.4468
07/30/10 | 3:53 | 0 | 22.135 | 0 | 1 | 0 | 44.914 | 36.416 | 27.167 | 26.708 | 15.415 | 24.445 | 12.18 | 0 | 0 | 62.023 | 62.605 | 52.044 | 26.566 | 0 | 0 | 58.749 | 37.569 | [5 empty] | 0 | 18.206 | 233 | 3.0496 | 2.8236 | 0.31089 | 0.12632 | 2.6973 | 88.4468
07/30/10 | 3:54 | 0 | 22.135 | 0 | 0 | 0 | 49.453 | 37.05 | 27.022 | 26.733 | 14.822 | 24.445 | 12.104 | 0 | 0 | 62.001 | 62.605 | 52.021 | 26.588 | 0 | 0 | 58.772 | 37.569 | [5 empty] | 0 | 22.72 | 234 | 3.0717 | 2.8446 | 0.31179 | 0.12632 | 2.7183 | 88.4944
07/30/10 | 3:55 | 0 | 22.16 | 0 | 0 | 0 | 47.481 | 37.191 | 26.951 | 26.831 | 14.377 | 24.445 | 12.129 | 0 | 0 | 61.978 | 62.605 | 52.021 | 26.613 | 0 | 0 | 58.772 | 37.591 | [5 empty] | 0 | 20.65 | 235 | 3.0644 | 2.8377 | 0.31149 | 0.12632 | 2.7114 | 88.4788
07/30/10 | 3:56 | 0 | 22.135 | 0 | 0 | 0 | 46.816 | 37.146 | 26.951 | 26.831 | 14.203 | 24.47 | 12.104 | 0 | 0 | 61.978 | 62.605 | 51.997 | 26.542 | 0 | 0 | 58.749 | 37.614 | [5 empty] | 0 | 19.985 | 236 | 3.0717 | 2.8446 | 0.31179 | 0.12632 | 2.7183 | 88.4944
07/30/10 | 3:57 | 0 | 22.16 | 0 | 0 | 0 | 46.309 | 37.05 | 26.902 | 26.733 | 13.909 | 24.396 | 12.031 | 0 | 0 | 61.886 | 62.537 | 51.951 | 26.564 | 0 | 0 | 58.726 | 37.567 | [5 empty] | 0 | 19.576 | 237 | 3.093 | 2.8648 | 0.31265 | 0.12632 | 2.7385 | 88.5395
07/30/10 | 3:58 | 0 | 22.111 | 0 | 0 | 0 | 45.875 | 36.981 | 26.926 | 26.757 | 13.761 | 24.372 | 12.056 | 0 | 0 | 61.909 | 62.537 | 51.974 | 26.564 | 0 | 0 | 58.703 | 37.543 | [5 empty] | 0 | 19.118 | 238 | 3.0857 | 2.8579 | 0.31235 | 0.12632 | 2.7316 | 88.5242
07/30/10 | 3:59 | 0 | 22.086 | 0 | 0 | 0 | 45.415 | 36.885 | 26.973 | 26.757 | 13.685 | 24.445 | 11.981 | 0 | 0 | 61.909 | 62.537 | 51.974 | 26.588 | 0 | 0 | 58.635 | 37.543 | [5 empty] | 0 | 18.658 | 239 | 3.1075 | 2.8787 | 0.31324 | 0.12632 | 2.7523 | 88.5701
07/30/10 | 4:00 | 0 | 22.111 | 0 | 0 | 0 | 44.981 | 36.816 | 27.047 | 26.708 | 13.464 | 24.47 | 11.981 | 0 | 0 | 61.909 | 62.514 | 51.951 | 26.542 | 0 | 0 | 58.614 | 37.543 | [5 empty] | 0 | 18.273 | 240 | 3.1075 | 2.8787 | 0.31324 | 0.12632 | 2.7523 | 88.5701
07/30/10 | 4:01 | 0 | 22.086 | 0 | 0 | 0 | 44.592 | 36.698 | 27.142 | 26.733 | 13.414 | 24.445 | 12.031 | 0 | 0 | 61.886 | 62.537 | 51.974 | 26.564 | 0 | 0 | 58.657 | 37.543 | [5 empty] | 0 | 17.859 | 241 | 3.093 | 2.8648 | 0.31265 | 0.12632 | 2.7385 | 88.5395
07/30/10 | 4:02 | 0 | 22.086 | 0 | 0 | 0 | 44.216 | 36.627 | 27.24 | 26.708 | 13.414 | 24.396 | 12.18 | 0 | 0 | 61.886 | 62.514 | 51.974 | 26.564 | 0 | 0 | 58.657 | 37.543 | [5 empty] | 0 | 17.508 | 242 | 3.0496 | 2.8236 | 0.31089 | 0.12632 | 2.6973 | 88.4468
07/30/10 | 4:03 | 0 | 22.111 | 0 | 0 | 0 | 43.841 | 36.509 | 27.36 | 26.686 | 13.291 | 24.47 | 12.129 | 0 | 0 | 61.886 | 62.491 | 51.951 | 26.588 | 0 | 0 | 58.657 | 37.497 | [5 empty] | 0 | 17.155 | 243 | 3.0644 | 2.8377 | 0.31149 | 0.12632 | 2.7114 | 88.4788
07/30/10 | 4:04 | 0 | 22.111 | 0 | 0 | 0 | 43.489 | 36.44 | 27.432 | 26.662 | 13.389 | 24.47 | 12.154 | 0 | 0 | 61.886 | 62.491 | 51.974 | 26.564 | 0 | 0 | 58.657 | 37.497 | [5 empty] | 0 | 16.827 | 244 | 3.0572 | 2.8308 | 0.3112 | 0.12632 | 2.7045 | 88.4632
07/30/10 | 4:05 | 0 | 22.111 | 0 | 0 | 0 | 40.105 | 36.933 | 26.973 | 26.853 | 13.366 | 24.516 | 12.154 | 0 | 0 | 61.864 | 62.491 | 51.951 | 26.588 | 0 | 0 | 58.614 | 37.449 | [5 empty] | 0 | 13.252 | 245 | 3.0572 | 2.8308 | 0.3112 | 0.12632 | 2.7045 | 88.4632
07/30/10 | 4:06 | 0 | 22.079 | 0 | 1 | 0 | 41.908 | 36.55 | 26.725 | 26.846 | 13.11 | 24.558 | 12.097 | 0 | 0 | 61.857 | 62.462 | 51.897 | 26.556 | 0 | 0 | 58.562 | 37.418 | [5 empty] | 0 | 15.062 | 246 | 3.0738 | 2.8466 | 0.31187 | 0.12632 | 2.7202 | 88.4988
07/30/10 | 4:07 | 0 | 22.054 | 0 | 0 | 0 | 41.226 | 36.103 | 26.846 | 26.87 | 12.863 | 24.607 | 12.049 | 0 | 0 | 61.857 | 62.439 | 51.897 | 26.556 | 0 | 0 | 58.605 | 37.466 | [5 empty] | 0 | 14.356 | 247 | 3.0877 | 2.8598 | 0.31244 | 0.12632 | 2.7335 | 88.5285
07/30/10 | 4:08 | 0 | 22.111 | 0 | 0 | 0 | 39.918 | 35.852 | 26.998 | 26.853 | 12.946 | 24.639 | 12.129 | 0 | 0 | 61.841 | 62.468 | 51.927 | 26.588 | 0 | 0 | 58.546 | 37.543 | [5 empty] | 0 | 13.065 | 248 | 3.0644 | 2.8377 | 0.31149 | 0.12632 | 2.7114 | 88.4788
07/30/10 | 4:09 | 0 | 22.054 | 0 | 0 | 0 | 39.674 | 35.727 | 27.064 | 26.799 | 12.863 | 24.629 | 12.097 | 0 | 0 | 61.811 | 62.418 | 51.853 | 26.532 | 0 | 0 | 58.493 | 37.49 | [5 empty] | 0 | 12.875 | 249 | 3.0738 | 2.8466 | 0.31187 | 0.12632 | 2.7202 | 88.4988
07/30/10 | 4:10 | 0 | 22.086 | 0 | 0 | 0 | 39.612 | 35.687 | 27.071 | 26.831 | 12.946 | 24.685 | 12.081 | 0 | 0 | 61.82 | 62.448 | 51.883 | 26.564 | 0 | 0 | 58.523 | 37.497 | [5 empty] | 0 | 12.781 | 250 | 3.0784 | 2.851 | 0.31206 | 0.12632 | 2.7247 | 88.5087
07/30/10 | 4:11 | 0 | 22.086 | 0 | 0 | 0 | 39.447 | 35.663 | 27.118 | 26.853 | 12.871 | 24.71 | 12.081 | 0 | 0 | 61.82 | 62.448 | 51.927 | 26.588 | 0 | 0 | 58.591 | 37.473 | [5 empty] | 0 | 12.594 | 251 | 3.0784 | 2.851 | 0.31206 | 0.12632 | 2.7247 | 88.5087
07/30/10 | 4:12 | 0 | 22.054 | 0 | 0 | 0 | 39.251 | 35.562 | 27.135 | 26.799 | 12.788 | 24.678 | 12.024 | 0 | 0 | 61.768 | 62.395 | 51.876 | 26.556 | 0 | 0 | 58.562 | 37.442 | [5 empty] | 0 | 12.452 | 252 | 3.095 | 2.8668 | 0.31273 | 0.12632 | 2.7404 | 88.5438
07/30/10 | 4:13 | 0 | 22.079 | 0 | 0 | 0 | 39.133 | 35.493 | 27.255 | 26.75 | 12.642 | 24.678 | 12.049 | 0 | 0 | 61.768 | 62.395 | 51.853 | 26.556 | 0 | 0 | 58.539 | 37.442 | [5 empty] | 0 | 12.383 | 253 | 3.0877 | 2.8598 | 0.31244 | 0.12632 | 2.7335 | 88.5285
07/30/10 | 4:14 | 0 | 22.103 | 0 | 0 | 0 | 38.923 | 35.445 | 27.28 | 26.75 | 12.74 | 24.703 | 12.122 | 0 | 0 | 61.768 | 62.395 | 51.853 | 26.556 | 0 | 0 | 58.516 | 37.442 | [5 empty] | 0 | 12.173 | 254 | 3.0665 | 2.8396 | 0.31158 | 0.12632 | 2.7133 | 88.4832
07/30/10 | 4:15 | 0 | 22.054 | 0 | 0 | 0 | 38.688 | 35.397 | 27.329 | 26.774 | 12.715 | 24.678 | 12.122 | 0 | 0 | 61.745 | 62.373 | 51.829 | 26.51 | 0 | 0 | 58.539 | 37.418 | [5 empty] | 0 | 11.914 | 255 | 3.0665 | 2.8396 | 0.31158 | 0.12632 | 2.7133 | 88.4832
07/30/10 | 4:16 | 0 | 22.054 | 0 | 0 | 0 | 38.476 | 35.328 | 27.4 | 26.701 | 12.69 | 24.727 | 12.049 | 0 | 0 | 61.745 | 62.373 | 51.853 | 26.51 | 0 | 0 | 58.539 | 37.418 | [5 empty] | 0 | 11.775 | 256 | 3.0877 | 2.8598 | 0.31244 | 0.12632 | 2.7335 | 88.5285
07/30/10 | 4:17 | 0 | 22.079 | 0 | 0 | 0 | 38.337 | 35.234 | 27.52 | 26.725 | 12.911 | 24.752 | 12.172 | 0 | 0 | 61.813 | 62.418 | 51.946 | 26.581 | 0 | 0 | 58.541 | 37.49 | [5 empty] | 0 | 11.612 | 257 | 3.0519 | 2.8258 | 0.31099 | 0.12632 | 2.6995 | 88.4519
07/30/10 | 4:18 | 0 | 22.101 | 0 | 1 | 0 | 35.325 | 35.232 | 27.302 | 26.843 | 12.662 | 24.749 | 12.094 | 0 | 0 | 61.788 | 62.416 | 51.874 | 26.532 | 0 | 0 | 58.516 | 37.464 | [5 empty] | 0 | 8.482 | 258 | 3.0746 | 2.8474 | 0.31191 | 0.12632 | 2.7211 | 88.5006
07/30/10 | 4:19 | 0 | 22.094 | 0 | 0 | 0 | 33.486 | 34.871 | 27.15 | 26.811 | 12.655 | 24.717 | 12.061 | 0 | 0 | 61.759 | 62.386 | 51.867 | 26.546 | 0 | 0 | 58.509 | 37.457 | [5 empty] | 0 | 6.675 | 259 | 3.0842 | 2.8565 | 0.3123 | 0.12632 | 2.7302 | 88.5211
07/30/10 | 4:20 | 0 | 22.125 | 0 | 1 | 0 | 31.975 | 35.959 | 27.228 | 26.819 | 12.637 | 24.771 | 12.069 | 0 | 0 | 61.788 | 62.395 | 51.85 | 26.603 | 0 | 0 | 58.539 | 37.488 | [5 empty] | 0 | 5.156 | 260 | 3.0819 | 2.8543 | 0.3122 | 0.12632 | 2.728 | 88.5161
07/30/10 | 4:21 | 0 | 22.094 | 0 | 0 | 0 | 30.641 | 37.198 | 27.029 | 26.691 | 21.346 | 24.717 | 12.086 | 0 | 0 | 61.759 | 62.343 | 51.776 | 26.546 | 0 | 0 | 58.532 | 37.433 | [5 empty] | 0 | 3.95 | 261 | 3.077 | 2.8496 | 0.312 | 0.12632 | 2.7233 | 88.5056
07/30/10 | 4:22 | 0 | 22.116 | 0 | 0 | 0 | 30.136 | 38.114 | 26.691 | 26.716 | 23.945 | 24.764 | 12.112 | 0 | 0 | 61.738 | 62.366 | 51.797 | 26.546 | 0 | 0 | 58.532 | 37.409 | [5 empty] | 0 | 3.42 | 262 | 3.0694 | 2.8424 | 0.31169 | 0.12632 | 2.7161 | 88.4895
07/30/10 | 4:23 | 0 | 22.148 | 0 | 1 | 0 | 43.339 | 38.169 | 26.434 | 26.747 | 17.084 | 24.725 | 12.069 | 0 | 0 | 61.768 | 62.373 | 51.827 | 26.603 | 0 | 0 | 58.562 | 37.44 | [5 empty] | 0 | 16.592 | 263 | 3.0819 | 2.8543 | 0.3122 | 0.12632 | 2.728 | 88.5161
07/30/10 | 4:24 | 0 | 22.125 | 0 | 0 | 0 | 57.551 | 37.205 | 26.242 | 26.797 | 15.282 | 24.725 | 12.069 | 0 | 0 | 61.788 | 62.35 | 51.806 | 26.578 | 0 | 0 | 58.562 | 37.44 | [5 empty] | 0 | 30.754 | 264 | 3.0819 | 2.8543 | 0.3122 | 0.12632 | 2.728 | 88.5161
07/30/10 | 4:25 | 0 | 22.094 | 0 | 1 | 0 | 52.072 | 35.787 | 26.041 | 26.811 | 14.58 | 24.668 | 12.036 | 0 | 0 | 61.738 | 62.32 | 51.752 | 26.522 | 0 | 0 | 58.552 | 37.385 | [5 empty] | 0 | 25.261 | 265 | 3.0915 | 2.8634 | 0.31259 | 0.12632 | 2.7371 | 88.5365
07/30/10 | 4:26 | 0 | 22.101 | 0 | 0 | 0 | 49.512 | 35.419 | 26.122 | 26.917 | 14.07 | 24.725 | 12.069 | 0 | 0 | 61.768 | 62.327 | 51.736 | 26.603 | 0 | 0 | 58.539 | 37.44 | [5 empty] | 0 | 22.595 | 266 | 3.0819 | 2.8543 | 0.3122 | 0.12632 | 2.728 | 88.5161
07/30/10 | 4:27 | 0 | 22.069 | 0 | 0 | 0 | 48.748 | 35.225 | 26.09 | 26.86 | 14.012 | 24.739 | 12.014 | 0 | 0 | 61.715 | 62.297 | 51.752 | 26.546 | 0 | 0 | 58.486 | 37.433 | [5 empty] | 0 | 21.888 | 267 | 3.0979 | 2.8695 | 0.31285 | 0.12632 | 2.7432 | 88.5499
07/30/10 | 4:28 | 0 | 22.094 | 0 | 0 | 0 | 48.268 | 35.129 | 26.137 | 26.885 | 13.816 | 24.739 | 11.988 | 0 | 0 | 61.692 | 62.297 | 51.729 | 26.522 | 0 | 0 | 58.441 | 37.457 | [5 empty] | 0 | 21.383 | 268 | 3.1055 | 2.8767 | 0.31316 | 0.12632 | 2.7504 | 88.5658
07/30/10 | 4:29 | 0 | 22.094 | 0 | 0 | 0 | 47.761 | 35.105 | 26.186 | 26.885 | 13.791 | 24.717 | 12.014 | 1 | 0 | 61.692 | 62.297 | 51.729 | 26.546 | 0 | 0 | 58.418 | 37.457 | [5 empty] | 0 | 20.876 | 269 | 3.0979 | 2.8695 | 0.31285 | 0.12632 | 2.7432 | 88.5499
07/30/10 | 4:30 | 0 | 22.094 | 0 | 0 | 0 | 47.304 | 35.036 | 26.186 | 26.86 | 13.643 | 24.788 | 12.014 | 0 | 0 | 61.692 | 62.297 | 51.729 | 26.522 | 0 | 0 | 58.418 | 37.457 | [5 empty] | 0 | 20.444 | 270 | 3.0979 | 2.8695 | 0.31285 | 0.12632 | 2.7432 | 88.5499
07/30/10 | 4:31 | 0 | 22.064 | 0 | 0 | 0 | 46.657 | 34.959 | 26.181 | 26.88 | 13.464 | 24.759 | 11.933 | 0 | 0 | 61.642 | 62.247 | 51.701 | 26.517 | 0 | 0 | 58.413 | 37.452 | [5 empty] | 0 | 19.777 | 271 | 3.1215 | 2.8919 | 0.31381 | 0.12632 | 2.7656 | 88.5991
07/30/10 | 4:32 | 0 | 22.116 | 0 | 0 | 0 | 46.202 | 34.943 | 26.282 | 26.909 | 13.396 | 24.764 | 12.014 | 0 | 0 | 61.67 | 62.274 | 51.729 | 26.522 | 0 | 0 | 58.463 | 37.526 | [5 empty] | 0 | 19.293 | 272 | 3.0979 | 2.8695 | 0.31285 | 0.12632 | 2.7432 | 88.5499
07/30/10 | 4:33 | 0 | 22.064 | 0 | 0 | 0 | 45.647 | 34.89 | 26.301 | 26.855 | 13.341 | 24.71 | 11.958 | 0 | 0 | 61.553 | 62.181 | 51.701 | 26.492 | 0 | 0 | 58.324 | 37.452 | [5 empty] | 0 | 18.792 | 273 | 3.1142 | 2.885 | 0.31351 | 0.12632 | 2.7587 | 88.584
07/30/10 | 4:34 | 0 | 22.094 | 0 | 0 | 0 | 45.17 | 34.825 | 26.377 | 26.885 | 13.321 | 24.764 | 12.036 | 0 | 0 | 61.624 | 62.252 | 51.729 | 26.522 | 0 | 0 | 58.418 | 37.457 | [5 empty] | 0 | 18.285 | 274 | 3.0915 | 2.8634 | 0.31259 | 0.12632 | 2.7371 | 88.5365
07/30/10 | 4:35 | 0 | 22.064 | 0 | 0 | 0 | 43.872 | 34.895 | 26.355 | 26.931 | 13.223 | 24.813 | 12.159 | 0 | 0 | 61.624 | 62.252 | 51.752 | 26.546 | 0 | 0 | 58.441 | 37.457 | [5 empty] | 0 | 16.941 | 275 | 3.0557 | 2.8294 | 0.31114 | 0.12632 | 2.7031 | 88.46
07/30/10 | 4:36 | 0 | 22.094 | 0 | 0 | 0 | 37.504 | 33.672 | 26.257 | 26.931 | 13.273 | 24.813 | 12.112 | 0 | 0 | 61.647 | 62.252 | 51.706 | 26.571 | 0 | 0 | 58.418 | 37.433 | [5 empty] | 0 | 10.573 | 276 | 3.0694 | 2.8424 | 0.31169 | 0.12632 | 2.7161 | 88.4895
07/30/10 | 4:37 | 0 | 22.116 | 0 | 1 | 0 | 34.447 | 32.387 | 26.63 | 26.774 | 13.112 | 24.776 | 12.051 | 0 | 0 | 61.61 | 62.192 | 51.624 | 26.51 | 0 | 0 | 58.381 | 37.373 | [5 empty] | 0 | 7.673 | 277 | 3.0871 | 2.8593 | 0.31241 | 0.12632 | 2.733 | 88.5272
07/30/10 | 4:38 | 0 | 22.072 | 0 | 0 | 0 | 32.257 | 32.969 | 26.958 | 26.5 | 13.077 | 24.791 | 12.089 | 0 | 0 | 61.601 | 62.183 | 51.591 | 26.5 | 0 | 0 | 58.349 | 37.363 | [5 empty] | 0 | 5.757 | 278 | 3.0761 | 2.8488 | 0.31197 | 0.12632 | 2.7224 | 88.5038
07/30/10 | 4:39 | 0 | 22.04 | 0 | 1 | 0 | 30.806 | 36.627 | 26.926 | 26.277 | 18.206 | 24.71 | 12.132 | 0 | 0 | 61.549 | 62.131 | 51.538 | 26.443 | 0 | 0 | 58.299 | 37.332 | [5 empty] | 0 | 4.529 | 279 | 3.0636 | 2.8369 | 0.31146 | 0.12632 | 2.7105 | 88.477
07/30/10 | 4:40 | 0 | 22.04 | 0 | 0 | 0 | 30.009 | 41.114 | 26.711 | 26.179 | 26.662 | 24.685 | 12.132 | 0 | 0 | 61.572 | 62.153 | 51.584 | 26.468 | 0 | 0 | 58.299 | 37.332 | [5 empty] | 0 | 3.83 | 280 | 3.0636 | 2.8369 | 0.31146 | 0.12632 | 2.7105 | 88.477
07/30/10 | 4:41 | 0 | 22.072 | 0 | 1 | 0 | 41.406 | 42.226 | 26.5 | 26.139 | 18.067 | 24.597 | 12.114 | 0 | 0 | 61.578 | 62.183 | 51.591 | 26.549 | 0 | 0 | 58.306 | 37.363 | [5 empty] | 0 | 15.267 | 281 | 3.0688 | 2.8418 | 0.31167 | 0.12632 | 2.7155 | 88.4882
07/30/10 | 4:42 | 0 | 22.047 | 0 | 0 | 0 | 58.194 | 40.229 | 26.309 | 26.235 | 15.473 | 24.646 | 12.114 | 0 | 0 | 61.578 | 62.16 | 51.568 | 26.5 | 0 | 0 | 58.306 | 37.387 | [5 empty] | 0 | 31.959 | 282 | 3.0688 | 2.8418 | 0.31167 | 0.12632 | 2.7155 | 88.4882
07/30/10 | 4:43 | 0 | 22.04 | 1 | 1 | 0 | 52.821 | 37.473 | 26.157 | 26.348 | 14.626 | 24.541 | 12.132 | 0 | 0 | 61.549 | 62.131 | 51.584 | 26.492 | 0 | 0 | 58.299 | 37.38 | [5 empty] | 0 | 26.473 | 283 | 3.0636 | 2.8369 | 0.31146 | 0.12632 | 2.7105 | 88.477
07/30/10 | 4:44 | 0 | 22.04 | 0 | 0 | 0 | 47.479 | 36.203 | 26.132 | 26.443 | 14.156 | 24.519 | 12.107 | 0 | 0 | 61.549 | 62.11 | 51.584 | 26.468 | 0 | 0 | 58.254 | 37.356 | [5 empty] | 0 | 21.036 | 284 | 3.0708 | 2.8438 | 0.31175 | 0.12632 | 2.7175 | 88.4926
07/30/10 | 4:45 | 0 | 21.983 | 0 | 0 | 0 | 46.739 | 35.962 | 26.1 | 26.461 | 14.173 | 24.487 | 12.049 | 1 | 0 | 61.496 | 62.058 | 51.531 | 26.461 | 0 | 0 | 58.247 | 37.277 | [5 empty] | 0 | 20.278 | 285 | 3.0877 | 2.8598 | 0.31244 | 0.12632 | 2.7335 | 88.5285
07/30/10 | 4:46 | 0 | 22.04 | 0 | 0 | 0 | 46.538 | 35.852 | 26.157 | 26.468 | 13.985 | 24.519 | 12.132 | 0 | 0 | 61.526 | 62.11 | 51.538 | 26.468 | 0 | 0 | 58.254 | 37.284 | [5 empty] | 0 | 20.07 | 286 | 3.0636 | 2.8369 | 0.31146 | 0.12632 | 2.7105 | 88.477
07/30/10 | 4:47 | 0 | 22.015 | 0 | 0 | 0 | 46.309 | 35.804 | 26.132 | 26.468 | 13.836 | 24.519 | 12.107 | 0 | 0 | 61.503 | 62.087 | 51.561 | 26.443 | 0 | 0 | 58.231 | 37.26 | [5 empty] | 0 | 19.841 | 287 | 3.0708 | 2.8438 | 0.31175 | 0.12632 | 2.7175 | 88.4926
07/30/10 | 4:48 | 0 | 22.04 | 0 | 0 | 0 | 46.034 | 35.71 | 26.252 | 26.468 | 13.786 | 24.519 | 12.132 | 0 | 0 | 61.503 | 62.11 | 51.561 | 26.468 | 0 | 0 | 58.276 | 37.26 | [5 empty] | 0 | 19.566 | 288 | 3.0636 | 2.8369 | 0.31146 | 0.12632 | 2.7105 | 88.477
07/30/10 | 4:49 | 0 | 22.015 | 0 | 0 | 0 | 45.714 | 35.687 | 26.277 | 26.468 | 13.811 | 24.519 | 12.157 | 0 | 0 | 61.503 | 62.087 | 51.561 | 26.492 | 0 | 0 | 58.254 | 37.284 | [5 empty] | 0 | 19.246 | 289 | 3.0563 | 2.8299 | 0.31116 | 0.12632 | 2.7036 | 88.4613
07/30/10 | 4:50 | 0 | 22.015 | 0 | 0 | 0 | 45.348 | 35.617 | 26.323 | 26.492 | 13.688 | 24.47 | 12.157 | 0 | 0 | 61.503 | 62.064 | 51.538 | 26.468 | 0 | 0 | 58.254 | 37.26 | [5 empty] | 0 | 18.856 | 290 | 3.0563 | 2.8299 | 0.31116 | 0.12632 | 2.7036 | 88.4613
07/30/10 | 4:51 | 0 | 21.983 | 0 | 0 | 0 | 44.928 | 35.538 | 26.372 | 26.517 | 13.514 | 24.541 | 12.18 | 0 | 0 | 61.483 | 62.064 | 51.584 | 26.468 | 0 | 0 | 58.276 | 37.26 | [5 empty] | 0 | 18.411 | 291 | 3.0496 | 2.8236 | 0.31089 | 0.12632 | 2.6973 | 88.4468
07/30/10 | 4:52 | 0 | 21.983 | 0 | 0 | 0 | 44.559 | 35.514 | 26.412 | 26.461 | 13.431 | 24.413 | 12.172 | 0 | 0 | 61.453 | 62.035 | 51.554 | 26.436 | 0 | 0 | 58.201 | 37.253 | [5 empty] | 0 | 18.098 | 292 | 3.0519 | 2.8258 | 0.31099 | 0.12632 | 2.6995 | 88.4519
07/30/10 | 4:53 | 0 | 21.991 | 0 | 0 | 0 | 44.216 | 35.476 | 26.517 | 26.468 | 13.439 | 24.47 | 12.23 | 0 | 0 | 61.46 | 62.042 | 51.538 | 26.443 | 0 | 0 | 58.165 | 37.284 | [5 empty] | 0 | 17.748 | 293 | 3.035 | 2.8097 | 0.3103 | 0.12632 | 2.6834 | 88.4151
07/30/10 | 4:54 | 0 | 21.983 | 0 | 0 | 0 | 38.665 | 34.811 | 26.22 | 26.581 | 13.384 | 24.462 | 12.197 | 0 | 0 | 61.43 | 62.012 | 51.507 | 26.461 | 0 | 0 | 58.112 | 37.253 | [5 empty] | 0 | 12.084 | 294 | 3.0446 | 2.8189 | 0.31069 | 0.12632 | 2.6926 | 88.4361
07/30/10 | 4:55 | 0 | 21.934 | 0 | 1 | 0 | 35.115 | 33.141 | 26.39 | 26.581 | 13.384 | 24.462 | 12.222 | 0 | 0 | 61.43 | 62.012 | 51.507 | 26.461 | 0 | 0 | 58.089 | 37.253 | [5 empty] | 0 | 8.534 | 295 | 3.0374 | 2.812 | 0.3104 | 0.12632 | 2.6856 | 88.4202
07/30/10 | 4:56 | 0 | 21.959 | 0 | 0 | 0 | 32.976 | 32.859 | 27.015 | 26.51 | 13.261 | 24.462 | 12.273 | 0 | 0 | 61.43 | 61.989 | 51.484 | 26.412 | 0 | 0 | 58.135 | 37.253 | [5 empty] | 0 | 6.466 | 296 | 3.0225 | 2.7978 | 0.30979 | 0.12632 | 2.6715 | 88.3876
07/30/10 | 4:57 | 0 | 22.008 | 0 | 0 | 0 | 31.254 | 35.151 | 27.196 | 26.282 | 13.469 | 24.376 | 12.235 | 0 | 0 | 61.441 | 62.003 | 51.451 | 26.424 | 0 | 0 | 58.146 | 37.22 | [5 empty] | 0 | 4.972 | 297 | 3.0336 | 2.8084 | 0.31024 | 0.12632 | 2.682 | 88.4119
07/30/10 | 4:58 | 0 | 22.057 | 0 | 1 | 0 | 30.293 | 39.7 | 27.258 | 26.245 | 25.112 | 24.511 | 12.446 | 0 | 0 | 61.478 | 62.06 | 51.533 | 26.51 | 0 | 0 | 58.203 | 37.304 | [5 empty] | 0 | 4.048 | 298 | 2.9721 | 2.7499 | 0.30775 | 0.12632 | 2.6236 | 88.2746
07/30/10 | 4:59 | 0 | 22.025 | 0 | 0 | 0 | 32.38 | 42.982 | 26.961 | 26.142 | 20.458 | 24.455 | 12.436 | 0 | 0 | 61.469 | 62.007 | 51.479 | 26.502 | 0 | 0 | 58.196 | 37.272 | [5 empty] | 0 | 6.238 | 299 | 2.975 | 2.7527 | 0.30787 | 0.12632 | 2.6264 | 88.2812
07/30/10 | 5:00 | 0 | 21.993 | 0 | 1 | 0 | 50.188 | 42.81 | 26.689 | 26.181 | 16.579 | 24.448 | 12.355 | 1 | 0 | 61.419 | 61.978 | 51.496 | 26.47 | 0 | 0 | 58.19 | 37.263 | [5 empty] | 0 | 24.007 | 300 | 2.9986 | 2.7751 | 0.30883 | 0.12632 | 2.6488 | 88.3345
07/30/10 | 5:01 | 0 | 22.025 | 0 | 0 | 0 | 58.555 | 40.372 | 26.576 | 26.287 | 15.599 | 24.406 | 12.436 | 0 | 0 | 61.469 | 61.985 | 51.503 | 26.527 | 0 | 0 | 58.174 | 37.248 | [5 empty] | 0 | 32.268 | 301 | 2.975 | 2.7527 | 0.30787 | 0.12632 | 2.6264 | 88.2812
07/30/10 | 5:02 | 0 | 22.049 | 0 | 0 | 0 | 53.794 | 38.423 | 26.478 | 26.453 | 15.252 | 24.43 | 12.461 | 0 | 0 | 61.492 | 62.007 | 51.479 | 26.527 | 0 | 0 | 58.196 | 37.272 | [5 empty] | 0 | 27.341 | 302 | 2.9678 | 2.7458 | 0.30758 | 0.12632 | 2.6195 | 88.2646
07/30/10 | 5:03 | 0 | 21.976 | 0 | 0 | 0 | 52.625 | 38.071 | 26.453 | 26.478 | 15.128 | 24.406 | 12.486 | 0 | 0 | 61.448 | 62.007 | 51.526 | 26.502 | 0 | 0 | 58.219 | 37.272 | [5 empty] | 0 | 26.147 | 303 | 2.9605 | 2.7389 | 0.30728 | 0.12632 | 2.6126 | 88.2479
07/30/10 | 5:04 | 0 | 21.993 | 0 | 0 | 0 | 52.044 | 37.899 | 26.47 | 26.446 | 14.824 | 24.374 | 12.428 | 1 | 0 | 61.419 | 61.955 | 51.472 | 26.446 | 0 | 0 | 58.212 | 37.241 | [5 empty] | 0 | 25.598 | 304 | 2.9774 | 2.7549 | 0.30797 | 0.12632 | 2.6286 | 88.2865
07/30/10 | 5:05 | 0 | 22.018 | 0 | 0 | 0 | 51.563 | 37.827 | 26.495 | 26.446 | 14.404 | 24.374 | 12.479 | 0 | 0 | 61.419 | 61.955 | 51.381 | 26.47 | 0 | 0 | 58.167 | 37.241 | [5 empty] | 0 | 25.117 | 305 | 2.9625 | 2.7408 | 0.30736 | 0.12632 | 2.6145 | 88.2526
07/30/10 | 5:06 | 0 | 21.969 | 0 | 0 | 0 | 51.036 | 37.782 | 26.519 | 26.495 | 14.528 | 24.398 | 12.552 | 0 | 0 | 61.419 | 61.955 | 51.425 | 26.495 | 0 | 0 | 58.19 | 37.263 | [5 empty] | 0 | 24.541 | 306 | 2.9413 | 2.7206 | 0.3065 | 0.12632 | 2.5943 | 88.2034
07/30/10 | 5:07 | 0 | 22.025 | 0 | 0 | 0 | 50.585 | 37.672 | 26.647 | 26.453 | 14.487 | 24.448 | 12.552 | 0 | 0 | 61.419 | 61.934 | 51.496 | 26.495 | 0 | 0 | 58.167 | 37.241 | [5 empty] | 0 | 24.132 | 307 | 2.9413 | 2.7206 | 0.3065 | 0.12632 | 2.5943 | 88.2034
07/30/10 | 5:08 | 0 | 22.025 | 0 | 0 | 0 | 50.104 | 37.6 | 26.721 | 26.478 | 14.512 | 24.455 | 12.635 | 0 | 0 | 61.425 | 61.985 | 51.503 | 26.502 | 0 | 0 | 58.174 | 37.294 | [5 empty] | 0 | 23.626 | 308 | 2.9171 | 2.6976 | 0.30552 | 0.12632 | 2.5713 | 88.1467
07/30/10 | 5:09 | 0 | 22.018 | 0 | 0 | 0 | 49.591 | 37.5 | 26.76 | 26.47 | 14.306 | 24.398 | 12.602 | 0 | 0 | 61.419 | 61.934 | 51.472 | 26.446 | 0 | 0 | 58.101 | 37.241 | [5 empty] | 0 | 23.121 | 309 | 2.9267 | 2.7068 | 0.30591 | 0.12632 | 2.5805 | 88.1694
07/30/10 | 5:10 | 0 | 22.018 | 0 | 0 | 0 | 49.133 | 37.428 | 26.855 | 26.47 | 14.256 | 24.398 | 12.627 | 0 | 0 | 61.396 | 61.934 | 51.472 | 26.495 | 0 | 0 | 58.121 | 37.263 | [5 empty] | 0 | 22.663 | 310 | 2.9194 | 2.6998 | 0.30562 | 0.12632 | 2.5735 | 88.1522
07/30/10 | 5:11 | 0 | 22.025 | 0 | 0 | 0 | 48.613 | 37.318 | 26.912 | 26.431 | 14.314 | 24.455 | 12.685 | 0 | 0 | 61.425 | 61.941 | 51.503 | 26.551 | 0 | 0 | 58.107 | 37.272 | [5 empty] | 0 | 22.182 | 311 | 2.9025 | 2.6838 | 0.30493 | 0.12632 | 2.5575 | 88.112
07/30/10 | 5:12 | 0 | 21.993 | 0 | 0 | 0 | 44.615 | 37.146 | 26.689 | 26.64 | 13.934 | 24.423 | 12.7 | 0 | 0 | 61.373 | 61.934 | 51.449 | 26.495 | 0 | 0 | 58.032 | 37.241 | [5 empty] | 0 | 17.975 | 312 | 2.8982 | 2.6796 | 0.30476 | 0.12632 | 2.5533 | 88.1016
07/30/10 | 5:13 | 0 | 21.993 | 0 | 1 | 0 | 38.626 | 35.172 | 26.519 | 26.76 | 13.788 | 24.448 | 12.725 | 0 | 0 | 61.373 | 61.934 | 51.425 | 26.446 | 0 | 0 | 58.009 | 37.193 | [5 empty] | 0 | 11.866 | 313 | 2.8909 | 2.6727 | 0.30446 | 0.12632 | 2.5464 | 88.0841
07/30/10 | 5:14 | 0 | 21.969 | 0 | 0 | 0 | 35.665 | 33.505 | 26.88 | 26.809 | 13.912 | 24.472 | 12.8 | 0 | 0 | 61.373 | 61.912 | 51.449 | 26.47 | 0 | 0 | 58.032 | 37.17 | [5 empty] | 0 | 8.856 | 314 | 2.869 | 2.652 | 0.30358 | 0.12632 | 2.5256 | 88.031
07/30/10 | 5:15 | 0 | 21.993 | 0 | 1 | 0 | 33.527 | 32.728 | 27.338 | 26.711 | 14.035 | 24.423 | 12.873 | 0 | 0 | 61.373 | 61.889 | 51.381 | 26.446 | 0 | 0 | 58.055 | 37.146 | [5 empty] | 0 | 6.816 | 315 | 2.8478 | 2.6318 | 0.30271 | 0.12632 | 2.5054 | 87.9786
07/30/10 | 5:16 | 0 | 21.993 | 0 | 0 | 0 | 31.892 | 33.692 | 27.459 | 26.615 | 14.06 | 24.423 | 12.949 | 0 | 0 | 61.35 | 61.889 | 51.358 | 26.47 | 0 | 0 | 58.032 | 37.17 | [5 empty] | 0 | 5.277 | 316 | 2.8257 | 2.6107 | 0.30182 | 0.12632 | 2.4844 | 87.9231
07/30/10 | 5:17 | 0 | 21.986 | 0 | 0 | 0 | 30.847 | 36.784 | 27.282 | 26.534 | 16.323 | 24.391 | 13.039 | 0 | 0 | 61.341 | 61.857 | 51.325 | 26.463 | 0 | 0 | 57.98 | 37.162 | [5 empty] | 0 | 4.313 | 317 | 2.7994 | 2.5858 | 0.30076 | 0.12632 | 2.4595 | 87.8564
07/30/10 | 5:18 | 1 | 21.991 | 0 | 1 | 0 | 30.104 | 40.597 | 27.191 | 26.443 | 27.118 | 24.396 | 13.142 | 0 | 0 | 61.346 | 61.861 | 51.4 | 26.515 | 0 | 0 | 57.984 | 37.143 | [5 empty] | 21.991 | 3.661 | 318 | 2.7694 | 2.5573 | 0.29954 | 0.12632 | 2.431 | 87.7784
07/30/10 | 5:19 | 0 | 21.966 | 0 | 0 | 0 | 34.699 | 42.547 | 26.998 | 26.394 | 18.698 | 24.396 | 13.316 | 0 | 0 | 61.323 | 61.839 | 51.353 | 26.539 | 0 | 0 | 57.984 | 37.167 | [5 empty] | 0 | 8.305 | 319 | 2.7188 | 2.5091 | 0.29749 | 0.12632 | 2.3828 | 87.6428
07/30/10 | 5:20 | 0 | 21.956 | 0 | 1 | 0 | 49.624 | 41.927 | 26.843 | 26.385 | 16.121 | 24.337 | 13.477 | 1 | 0 | 61.291 | 61.807 | 51.297 | 26.458 | 0 | 0 | 57.907 | 37.155 | [5 empty] | 0 | 23.239 | 320 | 2.6719 | 2.4646 | 0.29559 | 0.12632 | 2.3383 | 87.5127
07/30/10 | 5:21 | 0 | 21.942 | 0 | 0 | 0 | 48.097 | 40.009 | 26.733 | 26.588 | 15.39 | 24.372 | 13.612 | 0 | 0 | 61.323 | 61.839 | 51.353 | 26.515 | 0 | 0 | 57.893 | 37.167 | [5 empty] | 0 | 21.509 | 321 | 2.6326 | 2.4272 | 0.29399 | 0.12632 | 2.3009 | 87.4001
07/30/10 | 5:22 | 0 | 21.991 | 0 | 0 | 0 | 46.881 | 39.188 | 26.757 | 26.684 | 15.093 | 24.421 | 13.66 | 0 | 0 | 61.323 | 61.816 | 51.376 | 26.515 | 0 | 0 | 57.939 | 37.213 | [5 empty] | 0 | 20.197 | 322 | 2.6186 | 2.4139 | 0.29343 | 0.12632 | 2.2876 | 87.3592
07/30/10 | 5:23 | 0 | 21.966 | 0 | 0 | 0 | 46.538 | 39.023 | 26.708 | 26.637 | 14.97 | 24.347 | 13.7 | 0 | 0 | 61.27 | 61.784 | 51.32 | 26.48 | 0 | 0 | 57.929 | 37.179 | [5 empty] | 0 | 19.901 | 323 | 2.607 | 2.4028 | 0.29296 | 0.12632 | 2.2765 | 87.3249
07/30/10 | 5:24 | 0 | 21.991 | 0 | 0 | 0 | 46.286 | 38.882 | 26.782 | 26.564 | 14.897 | 24.347 | 13.761 | 0 | 0 | 61.323 | 61.816 | 51.4 | 26.515 | 0 | 0 | 57.939 | 37.189 | [5 empty] | 0 | 19.722 | 324 | 2.5892 | 2.386 | 0.29224 | 0.12632 | 2.2596 | 87.2718
07/30/10 | 5:25 | 0 | 21.991 | 0 | 0 | 0 | 45.987 | 38.81 | 26.877 | 26.564 | 14.822 | 24.372 | 13.809 | 1 | 0 | 61.302 | 61.816 | 51.33 | 26.515 | 0 | 0 | 57.939 | 37.167 | [5 empty] | 0 | 19.423 | 325 | 2.5752 | 2.3727 | 0.29167 | 0.12632 | 2.2464 | 87.2296
07/30/10 | 5:26 | 0 | 21.956 | 0 | 0 | 0 | 45.635 | 38.684 | 26.939 | 26.505 | 14.761 | 24.337 | 13.824 | 0 | 0 | 61.27 | 61.784 | 51.297 | 26.48 | 0 | 0 | 57.907 | 37.086 | [5 empty] | 0 | 19.13 | 326 | 2.5709 | 2.3685 | 0.29149 | 0.12632 | 2.2422 | 87.2163
07/30/10 | 5:27 | 0 | 21.932 | 0 | 0 | 0 | 45.266 | 38.59 | 26.963 | 26.48 | 14.638 | 24.337 | 13.922 | 0 | 0 | 61.291 | 61.763 | 51.344 | 26.458 | 0 | 0 | 57.884 | 37.11 | [5 empty] | 0 | 18.786 | 327 | 2.5423 | 2.3414 | 0.29034 | 0.12632 | 2.2151 | 87.1283
07/30/10 | 5:28 | 0 | 21.932 | 0 | 0 | 0 | 44.9 | 38.473 | 27.108 | 26.505 | 14.442 | 24.337 | 13.947 | 0 | 0 | 61.247 | 61.763 | 51.274 | 26.434 | 0 | 0 | 57.952 | 37.134 | [5 empty] | 0 | 18.395 | 328 | 2.535 | 2.3345 | 0.29004 | 0.12632 | 2.2082 | 87.1055
07/30/10 | 5:29 | 0 | 21.932 | 0 | 0 | 0 | 44.58 | 38.332 | 27.204 | 26.458 | 14.465 | 24.313 | 13.997 | 0 | 0 | 61.247 | 61.74 | 51.297 | 26.458 | 0 | 0 | 57.952 | 37.11 | [5 empty] | 0 | 18.122 | 329 | 2.5205 | 2.3206 | 0.28945 | 0.12632 | 2.1943 | 87.0596
07/30/10 | 5:30 | 0 | 21.932 | 0 | 0 | 0 | 44.228 | 38.215 | 27.299 | 26.48 | 14.294 | 24.313 | 13.972 | 0 | 0 | 61.247 | 61.74 | 51.32 | 26.409 | 0 | 0 | 57.929 | 37.11 | [5 empty] | 0 | 17.748 | 330 | 2.5278 | 2.3276 | 0.28975 | 0.12632 | 2.2012 | 87.0826
07/30/10 | 5:31 | 0 | 21.991 | 0 | 0 | 0 | 43.934 | 38.153 | 27.432 | 26.468 | 14.254 | 24.372 | 14.007 | 0 | 0 | 61.279 | 61.772 | 51.353 | 26.468 | 0 | 0 | 57.961 | 37.143 | [5 empty] | 0 | 17.466 | 331 | 2.5176 | 2.3179 | 0.28933 | 0.12632 | 2.1915 | 87.0504
07/30/10 | 5:32 | 0 | 21.991 | 0 | 0 | 0 | 41.444 | 37.684 | 26.924 | 26.733 | 14.254 | 24.372 | 14.032 | 0 | 0 | 61.257 | 61.772 | 51.353 | 26.468 | 0 | 0 | 57.961 | 37.143 | [5 empty] | 0 | 14.711 | 332 | 2.5103 | 2.3109 | 0.28904 | 0.12632 | 2.1846 | 87.0272
07/30/10 | 5:33 | 0 | 21.956 | 0 | 1 | 0 | 41.411 | 35.722 | 26.723 | 26.794 | 14.193 | 24.362 | 13.947 | 0 | 0 | 61.225 | 61.718 | 51.274 | 26.409 | 0 | 0 | 57.907 | 37.11 | [5 empty] | 0 | 14.617 | 333 | 2.535 | 2.3345 | 0.29004 | 0.12632 | 2.2082 | 87.1055
07/30/10 | 5:34 | 0 | 21.991 | 0 | 0 | 0 | 39.399 | 34.158 | 27.069 | 26.853 | 14.057 | 24.372 | 14.057 | 0 | 0 | 61.279 | 61.75 | 51.283 | 26.468 | 0 | 0 | 57.893 | 37.119 | [5 empty] | 0 | 12.546 | 334 | 2.503 | 2.304 | 0.28874 | 0.12632 | 2.1777 | 87.0038
07/30/10 | 5:35 | 0 | 21.978 | 0 | 0 | 0 | 38.284 | 33.538 | 27.204 | 26.794 | 14.045 | 24.362 | 13.972 | 0 | 0 | 61.225 | 61.672 | 51.25 | 26.409 | 0 | 0 | 57.884 | 37.134 | [5 empty] | 0 | 11.49 | 335 | 2.5278 | 2.3276 | 0.28975 | 0.12632 | 2.2012 | 87.0826
07/30/10 | 5:36 | 0 | 21.956 | 0 | 0 | 0 | 38.191 | 33.421 | 27.179 | 26.77 | 14.171 | 24.313 | 14.045 | 0 | 0 | 61.225 | 61.695 | 51.25 | 26.434 | 0 | 0 | 57.884 | 37.155 | [5 empty] | 0 | 11.421 | 336 | 2.5065 | 2.3073 | 0.28888 | 0.12632 | 2.181 | 87.015
07/30/10 | 5:37 | 0 | 21.932 | 0 | 0 | 0 | 38.191 | 33.373 | 27.191 | 26.76 | 13.959 | 24.3 | 13.985 | 0 | 0 | 61.193 | 61.619 | 51.218 | 26.421 | 0 | 0 | 57.898 | 37.098 | [5 empty] | 0 | 11.431 | 337 | 2.524 | 2.324 | 0.28959 | 0.12632 | 2.1976 | 87.0707
07/30/10 | 5:38 | 0 | 21.934 | 0 | 0 | 0 | 38.124 | 33.33 | 27.255 | 26.701 | 13.949 | 24.293 | 14.171 | 0 | 0 | 61.206 | 61.654 | 51.255 | 26.412 | 0 | 0 | 57.911 | 37.088 | [5 empty] | 0 | 11.423 | 338 | 2.4698 | 2.2725 | 0.2874 | 0.12632 | 2.1462 | 86.8956
07/30/10 | 5:39 | 0 | 21.959 | 0 | 0 | 0 | 38.052 | 33.33 | 27.28 | 26.701 | 13.975 | 24.293 | 14.221 | 0 | 0 | 61.184 | 61.677 | 51.232 | 26.412 | 0 | 0 | 57.888 | 37.088 | [5 empty] | 0 | 11.351 | 339 | 2.4552 | 2.2586 | 0.28681 | 0.12632 | 2.1323 | 86.8472
07/30/10 | 5:40 | 0 | 21.934 | 0 | 0 | 0 | 37.911 | 33.283 | 27.304 | 26.701 | 14.098 | 24.315 | 14.246 | 0 | 0 | 61.161 | 61.677 | 51.187 | 26.436 | 0 | 0 | 57.888 | 37.112 | [5 empty] | 0 | 11.21 | 340 | 2.448 | 2.2517 | 0.28651 | 0.12632 | 2.1254 | 86.8228
07/30/10 | 5:41 | 0 | 21.959 | 0 | 0 | 0 | 37.818 | 33.259 | 27.4 | 26.676 | 14.148 | 24.315 | 14.296 | 0 | 0 | 61.161 | 61.633 | 51.208 | 26.387 | 0 | 0 | 57.888 | 37.112 | [5 empty] | 0 | 11.142 | 341 | 2.4334 | 2.2379 | 0.28592 | 0.12632 | 2.1116 | 86.7735
07/30/10 | 5:42 | 0 | 21.991 | 0 | 0 | 0 | 37.708 | 33.266 | 27.481 | 26.684 | 14.228 | 24.3 | 14.402 | 0 | 0 | 61.147 | 61.64 | 51.218 | 26.419 | 0 | 0 | 57.895 | 37.143 | [5 empty] | 0 | 11.024 | 342 | 2.4025 | 2.2085 | 0.28467 | 0.12632 | 2.0822 | 86.6671
07/30/10 | 5:43 | 0 | 21.959 | 0 | 0 | 0 | 37.488 | 33.165 | 27.544 | 26.605 | 14.369 | 24.269 | 14.344 | 0 | 0 | 61.026 | 61.565 | 51.208 | 26.316 | 0 | 0 | 57.822 | 37.112 | [5 empty] | 0 | 10.883 | 343 | 2.4194 | 2.2246 | 0.28536 | 0.12632 | 2.0983 | 86.7257
07/30/10 | 5:44 | 0 | 21.934 | 0 | 0 | 0 | 37.301 | 33.189 | 27.569 | 26.652 | 14.394 | 24.293 | 14.419 | 0 | 0 | 61.117 | 61.61 | 51.187 | 26.365 | 0 | 0 | 57.843 | 37.16 | [5 empty] | 0 | 10.649 | 344 | 2.3976 | 2.2038 | 0.28447 | 0.12632 | 2.0775 | 86.6498
07/30/10 | 5:45 | 0 | 21.9 | 0 | 0 | 0 | 34.541 | 32.991 | 27.27 | 26.691 | 13.99 | 24.281 | 14.334 | 0 | 0 | 61.063 | 61.556 | 51.155 | 26.377 | 0 | 0 | 57.834 | 37.103 | [5 empty] | 0 | 7.85 | 345 | 2.4223 | 2.2273 | 0.28547 | 0.12632 | 2.101 | 86.7357
07/30/10 | 5:46 | 0 | 21.934 | 0 | 1 | 0 | 33.07 | 32.577 | 27.424 | 26.676 | 14.171 | 24.269 | 14.445 | 0 | 0 | 61.072 | 61.588 | 51.141 | 26.365 | 0 | 0 | 57.911 | 37.112 | [5 empty] | 0 | 6.394 | 346 | 2.39 | 2.1966 | 0.28416 | 0.12632 | 2.0703 | 86.6232
07/30/10 | 5:47 | 0 | 21.959 | 0 | 0 | 0 | 31.953 | 33.871 | 27.714 | 26.581 | 14.196 | 24.244 | 14.319 | 0 | 0 | 61.072 | 61.565 | 51.164 | 26.365 | 0 | 0 | 57.811 | 37.055 | [5 empty] | 0 | 5.372 | 347 | 2.4267 | 2.2315 | 0.28565 | 0.12632 | 2.1052 | 86.7507
07/30/10 | 5:48 | 0 | 21.934 | 0 | 0 | 0 | 30.891 | 35.938 | 27.834 | 26.507 | 14.123 | 24.269 | 14.445 | 0 | 0 | 61.095 | 61.542 | 51.141 | 26.387 | 0 | 0 | 57.866 | 37.112 | [5 empty] | 0 | 4.384 | 348 | 2.39 | 2.1966 | 0.28416 | 0.12632 | 2.0703 | 86.6232
07/30/10 | 5:49 | 0 | 21.924 | 0 | 1 | 0 | 30.112 | 37.433 | 27.63 | 26.473 | 14.062 | 24.259 | 14.432 | 0 | 0 | 61.063 | 61.51 | 51.061 | 26.377 | 0 | 0 | 57.811 | 37.055 | [5 empty] | 0 | 3.639 | 349 | 2.3938 | 2.2002 | 0.28432 | 0.12632 | 2.0739 | 86.6365
07/30/10 | 5:50 | 0 | 21.959 | 0 | 0 | 0 | 29.543 | 38.1 | 27.304 | 26.605 | 15.159 | 24.315 | 14.445 | 0 | 0 | 61.072 | 61.542 | 51.141 | 26.387 | 0 | 0 | 57.822 | 37.043 | [5 empty] | 0 | 2.938 | 350 | 2.39 | 2.1966 | 0.28416 | 0.12632 | 2.0703 | 86.6232
07/30/10 | 5:51 | 0 | 21.959 | 0 | 1 | 0 | 28.989 | 37.77 | 26.99 | 26.652 | 26.581 | 24.364 | 14.445 | 0 | 0 | 61.049 | 61.519 | 51.117 | 26.412 | 0 | 0 | 57.799 | 37.067 | [5 empty] | 0 | 2.337 | 351 | 2.39 | 2.1966 | 0.28416 | 0.12632 | 2.0703 | 86.6232
07/30/10 | 5:52 | 0 | 21.924 | 0 | 0 | 0 | 34.73 | 36.703 | 26.667 | 26.716 | 18.384 | 24.354 | 14.555 | 0 | 0 | 61.04 | 61.51 | 51.108 | 26.377 | 0 | 0 | 57.767 | 37.009 | [5 empty] | 0 | 8.014 | 352 | 2.358 | 2.1662 | 0.28287 | 0.12632 | 2.0399 | 86.5087
07/30/10 | 5:53 | 0 | 21.983 | 0 | 0 | 0 | 49.444 | 35.445 | 26.532 | 26.99 | 16.197 | 24.413 | 14.419 | 0 | 0 | 61.049 | 61.542 | 51.073 | 26.412 | 0 | 0 | 57.777 | 37.019 | [5 empty] | 0 | 22.454 | 353 | 2.3976 | 2.2038 | 0.28447 | 0.12632 | 2.0775 | 86.6498
07/30/10 | 5:54 | 0 | 21.9 | 0 | 1 | 0 | 46.34 | 34.165 | 26.402 | 27.076 | 15.272 | 24.425 | 14.359 | 1 | 0 | 61.04 | 61.467 | 51.061 | 26.331 | 0 | 0 | 57.767 | 36.985 | [5 empty] | 0 | 19.264 | 354 | 2.4151 | 2.2204 | 0.28518 | 0.12632 | 2.0941 | 86.7106
07/30/10 | 5:55 | 0 | 21.959 | 0 | 0 | 0 | 45.731 | 33.565 | 26.387 | 27.206 | 15.209 | 24.438 | 14.419 | 0 | 0 | 61.072 | 61.499 | 51.073 | 26.387 | 0 | 0 | 57.811 | 37.009 | [5 empty] | 0 | 18.525 | 355 | 2.3976 | 2.2038 | 0.28447 | 0.12632 | 2.0775 | 86.6498
07/30/10 | 5:56 | 0 | 21.959 | 0 | 0 | 0 | 45.408 | 33.469 | 26.365 | 27.184 | 14.839 | 24.533 | 14.271 | 0 | 0 | 61.049 | 61.476 | 51.073 | 26.365 | 0 | 0 | 57.822 | 37.067 | [5 empty] | 0 | 18.224 | 356 | 2.4407 | 2.2448 | 0.28622 | 0.12632 | 2.1185 | 86.7982
07/30/10 | 5:57 | 0 | 21.959 | 0 | 0 | 0 | 45.065 | 33.352 | 26.448 | 27.123 | 14.802 | 24.546 | 14.407 | 0 | 0 | 61.038 | 61.487 | 51.061 | 26.353 | 0 | 0 | 57.831 | 37.055 | [5 empty] | 0 | 17.942 | 357 | 2.4011 | 2.2071 | 0.28461 | 0.12632 | 2.0808 | 86.6621
07/30/10 | 5:58 | 0 | 21.946 | 0 | 0 | 0 | 44.732 | 33.318 | 26.473 | 27.098 | 14.827 | 24.521 | 14.555 | 0 | 0 | 61.015 | 61.487 | 51.015 | 26.399 | 0 | 0 | 57.811 | 37.055 | [5 empty] | 0 | 17.634 | 358 | 2.358 | 2.1662 | 0.28287 | 0.12632 | 2.0399 | 86.5087
07/30/10 | 5:59 | 0 | 21.971 | 0 | 0 | 0 | 44.386 | 33.295 | 26.544 | 27.098 | 14.802 | 24.57 | 14.455 | 0 | 0 | 61.015 | 61.419 | 50.991 | 26.328 | 0 | 0 | 57.811 | 37.055 | [5 empty] | 0 | 17.288 | 359 | 2.3871 | 2.1939 | 0.28405 | 0.12632 | 2.0675 | 86.6129
07/30/10 | 6:00 | 0 | 21.912 | 0 | 0 | 0 | 44.023 | 33.213 | 26.583 | 27.039 | 14.694 | 24.558 | 14.568 | 0 | 0 | 60.962 | 61.432 | 50.959 | 26.34 | 0 | 0 | 57.779 | 36.997 | [5 empty] | 0 | 16.984 | 360 | 2.3542 | 2.1626 | 0.28271 | 0.12632 | 2.0363 | 86.4949
07/30/10 | 6:01 | 0 | 21.937 | 0 | 0 | 0 | 43.671 | 33.213 | 26.608 | 26.993 | 14.988 | 24.582 | 14.668 | 0 | 0 | 60.983 | 61.432 | 51.005 | 26.365 | 0 | 0 | 57.733 | 36.973 | [5 empty] | 0 | 16.678 | 361 | 2.3251 | 2.1349 | 0.28153 | 0.12632 | 2.0086 | 86.3877
07/30/10 | 6:02 | 0 | 21.937 | 0 | 0 | 0 | 43.319 | 33.144 | 26.728 | 26.993 | 14.965 | 24.607 | 14.694 | 0 | 0 | 60.939 | 61.387 | 50.982 | 26.39 | 0 | 0 | 57.71 | 36.973 | [5 empty] | 0 | 16.326 | 362 | 2.3175 | 2.1277 | 0.28123 | 0.12632 | 2.0014 | 86.3594
07/30/10 | 6:03 | 0 | 21.937 | 0 | 0 | 0 | 42.965 | 33.144 | 26.75 | 27.017 | 15.088 | 24.68 | 14.545 | 1 | 0 | 60.917 | 61.387 | 51.029 | 26.365 | 0 | 0 | 57.665 | 36.949 | [5 empty] | 0 | 15.948 | 363 | 2.3609 | 2.1689 | 0.28298 | 0.12632 | 2.0426 | 86.5192
07/30/10 | 6:04 | 0 | 21.937 | 0 | 0 | 0 | 42.683 | 33.072 | 26.873 | 26.944 | 14.988 | 24.68 | 14.741 | 0 | 0 | 60.894 | 61.364 | 50.982 | 26.39 | 0 | 0 | 57.644 | 36.973 | [5 empty] | 0 | 15.739 | 364 | 2.3038 | 2.1147 | 0.28067 | 0.12632 | 1.9884 | 86.3077
07/30/10 | 6:05 | 0 | 21.937 | 0 | 0 | 0 | 40.875 | 33.12 | 26.583 | 27.137 | 15.458 | 24.727 | 15.038 | 0 | 0 | 60.894 | 61.387 | 50.982 | 26.414 | 0 | 0 | 57.599 | 36.973 | [5 empty] | 0 | 13.738 | 365 | 2.2173 | 2.0325 | 0.27717 | 0.12632 | 1.9062 | 85.9665
07/30/10 | 6:06 | 0 | 21.971 | 0 | 1 | 0 | 39.944 | 31.965 | 26.519 | 27.147 | 15.913 | 24.786 | 15.073 | 0 | 0 | 60.926 | 61.419 | 50.991 | 26.375 | 0 | 0 | 57.653 | 37.007 | [5 empty] | 0 | 12.797 | 366 | 2.2071 | 2.0228 | 0.27675 | 0.12632 | 1.8965 | 85.9246
07/30/10 | 6:07 | 0 | 21.971 | 0 | 0 | 0 | 37.265 | 31.048 | 26.953 | 27.003 | 15.888 | 24.761 | 15.149 | 0 | 0 | 60.926 | 61.352 | 50.947 | 26.375 | 0 | 0 | 57.653 | 37.031 | [5 empty] | 0 | 10.262 | 367 | 2.185 | 2.0018 | 0.27586 | 0.12632 | 1.8754 | 85.8321
07/30/10 | 6:08 | 0 | 21.937 | 0 | 0 | 0 | 35.565 | 30.678 | 27.184 | 26.824 | 15.754 | 24.801 | 15.038 | 0 | 0 | 60.871 | 61.321 | 50.935 | 26.414 | 0 | 0 | 57.621 | 36.973 | [5 empty] | 0 | 8.741 | 368 | 2.2173 | 2.0325 | 0.27717 | 0.12632 | 1.9062 | 85.9665
07/30/10 | 6:09 | 0 | 21.959 | 0 | 0 | 0 | 34.553 | 30.798 | 27.258 | 26.75 | 26.054 | 24.801 | 15.458 | 0 | 0 | 60.848 | 61.321 | 50.891 | 26.365 | 0 | 0 | 57.621 | 36.949 | [5 empty] | 0 | 7.803 | 369 | 2.095 | 1.9162 | 0.27221 | 0.12632 | 1.7899 | 85.436
07/30/10 | 6:10 | 0 | 21.959 | 0 | 1 | 0 | 34.247 | 31.931 | 27.258 | 26.608 | 20.899 | 24.847 | 15.385 | 0 | 0 | 60.848 | 61.321 | 50.891 | 26.414 | 0 | 0 | 57.621 | 36.949 | [5 empty] | 0 | 7.639 | 370 | 2.1163 | 1.9364 | 0.27307 | 0.12632 | 1.8101 | 85.5326
07/30/10 | 6:11 | 0 | 21.937 | 0 | 0 | 0 | 46.877 | 34.67 | 27.137 | 26.414 | 18.643 | 24.801 | 15.508 | 0 | 0 | 60.871 | 61.298 | 50.891 | 26.414 | 0 | 0 | 57.599 | 36.949 | [5 empty] | 0 | 20.463 | 371 | 2.0805 | 1.9024 | 0.27162 | 0.12632 | 1.7761 | 85.3687
07/30/10 | 6:12 | 0 | 21.937 | 0 | 0 | 0 | 53.619 | 37.256 | 26.968 | 26.365 | 17.977 | 24.825 | 15.631 | 0 | 0 | 60.871 | 61.298 | 50.868 | 26.463 | 0 | 0 | 57.621 | 36.949 | [5 empty] | 0 | 27.254 | 372 | 2.0447 | 1.8683 | 0.27017 | 0.12632 | 1.742 | 85.199
07/30/10 | 6:13 | 0 | 21.971 | 0 | 1 | 0 | 50.763 | 38.299 | 26.858 | 26.399 | 17.642 | 24.882 | 15.888 | 0 | 0 | 60.903 | 61.307 | 50.877 | 26.497 | 0 | 0 | 57.631 | 37.007 | [5 empty] | 0 | 24.364 | 373 | 1.9698 | 1.7972 | 0.26714 | 0.12632 | 1.6709 | 84.8245
07/30/10 | 6:14 | 0 | 21.971 | 0 | 0 | 0 | 49.822 | 38.346 | 26.833 | 26.399 | 17.914 | 24.906 | 15.913 | 0 | 0 | 60.86 | 61.284 | 50.9 | 26.424 | 0 | 0 | 57.631 | 36.983 | [5 empty] | 0 | 23.423 | 374 | 1.9625 | 1.7903 | 0.26684 | 0.12632 | 1.664 | 84.7866
07/30/10 | 6:15 | 0 | 21.946 | 0 | 0 | 0 | 49.204 | 38.277 | 26.809 | 26.399 | 17.642 | 24.906 | 15.988 | 0 | 0 | 60.86 | 61.284 | 50.924 | 26.473 | 0 | 0 | 57.564 | 36.959 | [5 empty] | 0 | 22.805 | 375 | 1.9407 | 1.7695 | 0.26596 | 0.12632 | 1.6432 | 84.671
07/30/10 | 6:16 | 0 | 21.946 | 0 | 0 | 0 | 48.606 | 38.112 | 26.809 | 26.399 | 18.258 | 24.906 | 15.79 | 0 | 0 | 60.86 | 61.284 | 50.924 | 26.473 | 0 | 0 | 57.564 | 36.983 | [5 empty] | 0 | 22.207 | 376 | 1.9984 | 1.8243 | 0.26829 | 0.12632 | 1.698 | 84.9706
07/30/10 | 6:17 | 0 | 21.946 | 0 | 0 | 0 | 48.058 | 37.995 | 26.846 | 26.412 | 17.999 | 24.894 | 16.172 | 0 | 0 | 60.85 | 61.275 | 50.935 | 26.485 | 0 | 0 | 57.553 | 36.973 | [5 empty] | 0 | 21.646 | 377 | 1.8871 | 1.7186 | 0.26379 | 0.12632 | 1.5923 | 84.3762
07/30/10 | 6:18 | 0 | 21.996 | 0 | 0 | 0 | 47.553 | 37.878 | 26.858 | 26.424 | 17.567 | 24.931 | 15.692 | 1 | 0 | 60.862 | 61.286 | 50.994 | 26.497 | 0 | 0 | 57.544 | 36.985 | [5 empty] | 0 | 21.129 | 378 | 2.0269 | 1.8515 | 0.26945 | 0.12632 | 1.7251 | 85.1126
07/30/10 | 6:19 | 0 | 21.971 | 0 | 0 | 0 | 47.003 | 37.76 | 26.907 | 26.448 | 18.16 | 24.98 | 16.011 | 0 | 0 | 60.862 | 61.309 | 50.947 | 26.544 | 0 | 0 | 57.564 | 37.031 | [5 empty] | 0 | 20.555 | 379 | 1.934 | 1.7632 | 0.26569 | 0.12632 | 1.6368 | 84.6351
07/30/10 | 6:20 | 0 | 21.971 | 0 | 0 | 0 | 46.454 | 37.619 | 26.907 | 26.448 | 17.839 | 24.98 | 16.111 | 0 | 0 | 60.862 | 61.286 | 50.994 | 26.544 | 0 | 0 | 57.564 | 37.031 | [5 empty] | 0 | 20.006 | 380 | 1.9049 | 1.7355 | 0.26451 | 0.12632 | 1.6092 | 84.4758
07/30/10 | 6:21 | 0 | 21.971 | 0 | 0 | 0 | 45.994 | 37.526 | 26.931 | 26.522 | 18.384 | 25.004 | 16.061 | 0 | 0 | 60.862 | 61.286 | 50.994 | 26.544 | 0 | 0 | 57.587 | 36.985 | [5 empty] | 0 | 19.472 | 381 | 1.9194 | 1.7493 | 0.2651 | 0.12632 | 1.623 | 84.556
07/30/10 | 6:22 | 0 | 22.027 | 0 | 0 | 0 | 45.567 | 37.461 | 26.985 | 26.48 | 18.392 | 25.011 | 16.39 | 0 | 0 | 60.869 | 61.293 | 51.024 | 26.576 | 0 | 0 | 57.594 | 37.016 | [5 empty] | 0 | 19.087 | 382 | 1.8236 | 1.6582 | 0.26121 | 0.12632 | 1.5319 | 84.0045
07/30/10 | 6:23 | 0 | 21.971 | 0 | 0 | 0 | 41.121 | 37.947 | 26.833 | 26.568 | 18.432 | 24.955 | 16.134 | 0 | 0 | 60.862 | 61.286 | 51.017 | 26.544 | 0 | 0 | 57.587 | 36.938 | [5 empty] | 0 | 14.553 | 383 | 1.8982 | 1.7291 | 0.26423 | 0.12632 | 1.6028 | 84.4384
07/30/10 | 6:24 | 0 | 21.946 | 0 | 0 | 0 | 36.89 | 37.667 | 26.642 | 26.618 | 17.396 | 24.906 | 16.111 | 0 | 0 | 60.862 | 61.286 | 50.994 | 26.522 | 0 | 0 | 57.544 | 37.007 | [5 empty] | 0 | 10.272 | 384 | 1.9049 | 1.7355 | 0.26451 | 0.12632 | 1.6092 | 84.4758
07/30/10 | 6:25 | 0 | 21.971 | 0 | 1 | 0 | 34.4 | 36.703 | 26.689 | 26.713 | 16.876 | 24.906 | 16.036 | 0 | 0 | 60.839 | 61.263 | 50.947 | 26.473 | 0 | 0 | 57.544 | 37.007 | [5 empty] | 0 | 7.687 | 385 | 1.9267 | 1.7562 | 0.26539 | 0.12632 | 1.6299 | 84.5957
07/30/10 | 6:26 | 0 | 21.978 | 0 | 0 | 0 | 32.644 | 36.005 | 26.721 | 26.745 | 26.385 | 24.867 | 16.144 | 0 | 0 | 60.891 | 61.293 | 51.001 | 26.48 | 0 | 0 | 57.528 | 37.016 | [5 empty] | 0 | 5.899 | 386 | 1.8953 | 1.7263 | 0.26412 | 0.12632 | 1.6 | 84.4221
07/30/10 | 6:27 | 0 | 21.922 | 0 | 1 | 0 | 33.46 | 36.89 | 26.593 | 26.787 | 21.392 | 24.786 | 15.988 | 0 | 0 | 60.839 | 61.243 | 50.879 | 26.424 | 0 | 0 | 57.498 | 36.938 | [5 empty] | 0 | 6.673 | 387 | 1.9407 | 1.7695 | 0.26596 | 0.12632 | 1.6432 | 84.671
07/30/10 | 6:28 | 0 | 21.954 | 0 | 0 | 0 | 48.501 | 39.624 | 26.529 | 26.721 | 18.168 | 24.771 | 16.144 | 0 | 0 | 60.869 | 61.273 | 50.886 | 26.456 | 0 | 0 | 57.505 | 36.969 | [5 empty] | 0 | 21.78 | 388 | 1.8953 | 1.7263 | 0.26412 | 0.12632 | 1.6 | 84.4221
07/30/10 | 6:29 | 0 | 21.954 | 0 | 0 | 0 | 54.233 | 41.246 | 26.409 | 26.721 | 17.723 | 24.771 | 16.144 | 0 | 0 | 60.869 | 61.273 | 50.91 | 26.48 | 0 | 0 | 57.505 | 36.993 | [5 empty] | 0 | 27.512 | 389 | 1.8953 | 1.7263 | 0.26412 | 0.12632 | 1.6 | 84.4221
07/30/10 | 6:30 | 0 | 21.922 | 0 | 1 | 0 | 49.479 | 41.025 | 26.353 | 26.667 | 17.248 | 24.739 | 16.111 | 0 | 0 | 60.816 | 61.197 | 50.879 | 26.424 | 0 | 0 | 57.453 | 36.985 | [5 empty] | 0 | 22.812 | 390 | 1.9049 | 1.7355 | 0.26451 | 0.12632 | 1.6092 | 84.4758
07/30/10 | 6:31 | 0 | 22.003 | 0 | 0 | 0 | 48.524 | 40.894 | 26.431 | 26.649 | 17.082 | 24.722 | 16.094 | 1 | 0 | 60.823 | 61.25 | 50.886 | 26.48 | 0 | 0 | 57.459 | 36.969 | [5 empty] | 0 | 21.875 | 391 | 1.9098 | 1.7402 | 0.26471 | 0.12632 | 1.6139 | 84.5032
07/30/10 | 6:32 | 0 | 21.897 | 0 | 0 | 0 | 48.013 | 40.767 | 26.399 | 26.642 | 17.074 | 24.666 | 15.815 | 0 | 0 | 60.793 | 61.22 | 50.856 | 26.448 | 0 | 0 | 57.453 | 36.961 | [5 empty] | 0 | 21.371 | 392 | 1.9911 | 1.8174 | 0.268 | 0.12632 | 1.6911 | 84.9338
07/30/10 | 6:33 | 0 | 21.978 | 0 | 0 | 0 | 47.675 | 40.636 | 26.48 | 26.649 | 16.933 | 24.698 | 15.822 | 0 | 0 | 60.846 | 61.25 | 50.886 | 26.456 | 0 | 0 | 57.459 | 36.969 | [5 empty] | 0 | 21.026 | 393 | 1.989 | 1.8155 | 0.26792 | 0.12632 | 1.6892 | 84.9234
07/30/10 | 6:34 | 0 | 21.954 | 0 | 0 | 0 | 47.264 | 40.494 | 26.554 | 26.649 | 16.883 | 24.649 | 15.92 | 0 | 0 | 60.846 | 61.227 | 50.886 | 26.456 | 0 | 0 | 57.482 | 36.969 | [5 empty] | 0 | 20.615 | 394 | 1.9605 | 1.7883 | 0.26676 | 0.12632 | 1.662 | 84.7759
07/30/10 | 6:35 | 0 | 21.946 | 0 | 0 | 0 | 46.865 | 40.322 | 26.544 | 26.593 | 16.752 | 24.617 | 16.235 | 0 | 0 | 60.816 | 61.197 | 50.879 | 26.424 | 0 | 0 | 57.409 | 36.961 | [5 empty] | 0 | 20.272 | 395 | 1.8688 | 1.7012 | 0.26304 | 0.12632 | 1.5748 | 84.2714
07/30/10 | 6:36 | 0 | 21.922 | 0 | 0 | 0 | 46.475 | 40.157 | 26.544 | 26.618 | 16.727 | 24.617 | 16.307 | 0 | 0 | 60.816 | 61.174 | 50.856 | 26.448 | 0 | 0 | 57.386 | 36.961 | [5 empty] | 0 | 19.857 | 396 | 1.8478 | 1.6812 | 0.26219 | 0.12632 | 1.5549 | 84.149
07/30/10 | 6:37 | 0 | 21.978 | 0 | 0 | 0 | 46.116 | 40.071 | 26.649 | 26.649 | 16.637 | 24.627 | 16.292 | 0 | 0 | 60.818 | 61.2 | 50.907 | 26.431 | 0 | 0 | 57.411 | 36.99 | [5 empty] | 0 | 19.467 | 397 | 1.8522 | 1.6854 | 0.26237 | 0.12632 | 1.5591 | 84.1747
07/30/10 | 6:38 | 0 | 21.969 | 0 | 0 | 0 | 45.693 | 39.942 | 26.711 | 26.64 | 16.478 | 24.592 | 16.134 | 0 | 0 | 60.809 | 61.19 | 50.875 | 26.421 | 0 | 0 | 57.402 | 36.981 | [5 empty] | 0 | 19.053 | 398 | 1.8982 | 1.7291 | 0.26423 | 0.12632 | 1.6028 | 84.4384
07/30/10 | 6:39 | 0 | 21.969 | 0 | 0 | 0 | 45.303 | 39.801 | 26.784 | 26.591 | 16.406 | 24.592 | 16.207 | 0 | 0 | 60.809 | 61.19 | 50.851 | 26.446 | 0 | 0 | 57.379 | 36.957 | [5 empty] | 0 | 18.712 | 399 | 1.8769 | 1.7089 | 0.26337 | 0.12632 | 1.5826 | 84.3182
07/30/10 | 6:40 | 0 | 21.969 | 0 | 0 | 0 | 41.329 | 39.449 | 26.615 | 26.686 | 16.504 | 24.592 | 16.036 | 0 | 0 | 60.789 | 61.19 | 50.875 | 26.421 | 0 | 0 | 57.402 | 37.005 | [5 empty] | 0 | 14.643 | 400 | 1.9267 | 1.7562 | 0.26539 | 0.12632 | 1.6299 | 84.5957
07/30/10 | 6:41 | 0 | 21.993 | 0 | 0 | 0 | 36.674 | 37.38 | 26.542 | 26.686 | 16.579 | 24.617 | 16.282 | 0 | 0 | 60.789 | 61.19 | 50.851 | 26.446 | 0 | 0 | 57.402 | 37.005 | [5 empty] | 0 | 9.988 | 401 | 1.8551 | 1.6881 | 0.26249 | 0.12632 | 1.5618 | 84.1918
07/30/10 | 6:42 | 0 | 21.944 | 0 | 1 | 0 | 34.184 | 35.524 | 26.88 | 26.566 | 16.652 | 24.592 | 16.282 | 0 | 0 | 60.809 | 61.19 | 50.875 | 26.47 | 0 | 0 | 57.379 | 37.005 | [5 empty] | 0 | 7.618 | 402 | 1.8551 | 1.6881 | 0.26249 | 0.12632 | 1.5618 | 84.1918
07/30/10 | 6:43 | 1 | 21.969 | 0 | 0 | 0 | 32.274 | 35.055 | 27.169 | 26.446 | 26.397 | 24.639 | 16.232 | 0 | 0 | 60.789 | 61.19 | 50.851 | 26.421 | 0 | 0 | 57.379 | 37.005 | [5 empty] | 21.969 | 5.828 | 403 | 1.8696 | 1.702 | 0.26308 | 0.12632 | 1.5757 | 84.2764
07/30/10 | 6:44 | 0 | 21.969 | 0 | 1 | 0 | 33.716 | 37.052 | 27.145 | 26.326 | 20.956 | 24.592 | 16.627 | 0 | 0 | 60.809 | 61.17 | 50.805 | 26.397 | 0 | 0 | 57.379 | 37.005 | [5 empty] | 0 | 7.39 | 404 | 1.7546 | 1.5926 | 0.25842 | 0.12632 | 1.4663 | 83.5698
07/30/10 | 6:45 | 0 | 21.969 | 0 | 0 | 0 | 48.97 | 40.341 | 27 | 26.375 | 18.331 | 24.568 | 16.775 | 0 | 0 | 60.789 | 61.17 | 50.781 | 26.421 | 0 | 0 | 57.359 | 37.005 | [5 empty] | 0 | 22.595 | 405 | 1.7115 | 1.5517 | 0.25667 | 0.12632 | 1.4254 | 83.2806
07/30/10 | 6:46 | 0 | 21.993 | 0 | 1 | 0 | 54.289 | 41.75 | 26.88 | 26.35 | 18.009 | 24.592 | 16.923 | 1 | 0 | 60.809 | 61.147 | 50.76 | 26.47 | 0 | 0 | 57.359 | 37.005 | [5 empty] | 0 | 27.939 | 406 | 1.6684 | 1.5107 | 0.25492 | 0.12632 | 1.3844 | 82.9765
07/30/10 | 6:47 | 0 | 21.937 | 0 | 0 | 0 | 50.132 | 41.32 | 26.728 | 26.365 | 17.434 | 24.56 | 16.891 | 0 | 0 | 60.736 | 61.095 | 50.73 | 26.439 | 0 | 0 | 57.306 | 36.949 | [5 empty] | 0 | 23.767 | 407 | 1.6777 | 1.5196 | 0.2553 | 0.12632 | 1.3933 | 83.0435
07/30/10 | 6:48 | 0 | 21.969 | 0 | 0 | 0 | 49.222 | 41.21 | 26.735 | 26.375 | 17.318 | 24.617 | 16.604 | 0 | 0 | 60.743 | 61.124 | 50.805 | 26.446 | 0 | 0 | 57.313 | 36.981 | [5 empty] | 0 | 22.847 | 408 | 1.7613 | 1.599 | 0.25869 | 0.12632 | 1.4727 | 83.6135
07/30/10 | 6:49 | 0 | 21.969 | 0 | 0 | 0 | 48.765 | 41.092 | 26.735 | 26.375 | 17.937 | 24.592 | 16.554 | 0 | 0 | 60.766 | 61.101 | 50.805 | 26.446 | 0 | 0 | 57.268 | 37.028 | [5 empty] | 0 | 22.39 | 409 | 1.7759 | 1.6129 | 0.25928 | 0.12632 | 1.4865 | 83.7073
07/30/10 | 6:50 | 0 | 21.944 | 0 | 0 | 0 | 48.305 | 40.951 | 26.76 | 26.421 | 17.813 | 24.663 | 16.652 | 0 | 0 | 60.743 | 61.101 | 50.781 | 26.495 | 0 | 0 | 57.268 | 37.005 | [5 empty] | 0 | 21.884 | 410 | 1.7473 | 1.5857 | 0.25812 | 0.12632 | 1.4594 | 83.522
07/30/10 | 6:51 | 0 | 21.912 | 0 | 0 | 0 | 47.864 | 40.758 | 26.774 | 26.365 | 17.114 | 24.56 | 16.619 | 0 | 0 | 60.736 | 61.072 | 50.751 | 26.439 | 0 | 0 | 57.284 | 36.973 | [5 empty] | 0 | 21.499 | 411 | 1.7569 | 1.5949 | 0.25851 | 0.12632 | 1.4685 | 83.585
07/30/10 | 6:52 | 0 | 21.993 | 0 | 0 | 0 | 47.434 | 40.624 | 26.831 | 26.397 | 17.17 | 24.592 | 16.8 | 0 | 0 | 60.743 | 61.101 | 50.781 | 26.495 | 0 | 0 | 57.313 | 37.005 | [5 empty] | 0 | 21.037 | 412 | 1.7042 | 1.5448 | 0.25638 | 0.12632 | 1.4184 | 83.2303
07/30/10 | 6:53 | 0 | 21.993 | 0 | 0 | 0 | 47.021 | 40.506 | 26.904 | 26.375 | 17.17 | 24.592 | 16.677 | 0 | 0 | 60.743 | 61.079 | 50.781 | 26.47 | 0 | 0 | 57.291 | 37.005 | [5 empty] | 0 | 20.646 | 413 | 1.7401 | 1.5788 | 0.25783 | 0.12632 | 1.4525 | 83.4737
07/30/10 | 6:54 | 0 | 21.969 | 0 | 0 | 0 | 46.631 | 40.365 | 26.976 | 26.397 | 17.492 | 24.592 | 16.727 | 0 | 0 | 60.72 | 61.079 | 50.76 | 26.495 | 0 | 0 | 57.291 | 36.981 | [5 empty] | 0 | 20.234 | 414 | 1.7255 | 1.565 | 0.25724 | 0.12632 | 1.4387 | 83.376
07/30/10 | 6:55 | 0 | 21.944 | 0 | 0 | 0 | 46.197 | 40.224 | 26.976 | 26.421 | 16.974 | 24.617 | 16.825 | 1 | 0 | 60.72 | 61.079 | 50.781 | 26.47 | 0 | 0 | 57.291 | 36.981 | [5 empty] | 0 | 19.776 | 415 | 1.697 | 1.5378 | 0.25608 | 0.12632 | 1.4115 | 83.1796
07/30/10 | 6:56 | 0 | 21.944 | 0 | 0 | 0 | 45.808 | 40.083 | 27.074 | 26.397 | 17.024 | 24.568 | 16.702 | 0 | 0 | 60.743 | 61.079 | 50.76 | 26.421 | 0 | 0 | 57.291 | 36.957 | [5 empty] | 0 | 19.411 | 416 | 1.7328 | 1.5719 | 0.25753 | 0.12632 | 1.4456 | 83.4251
07/30/10 | 6:57 | 0 | 21.969 | 0 | 0 | 0 | 41.681 | 39.707 | 26.855 | 26.566 | 17.195 | 24.617 | 17.024 | 0 | 0 | 60.72 | 61.079 | 50.781 | 26.421 | 0 | 0 | 57.313 | 36.957 | [5 empty] | 0 | 15.115 | 417 | 1.639 | 1.4828 | 0.25373 | 0.12632 | 1.3564 | 82.7597
07/30/10 | 6:58 | 0 | 21.944 | 0 | 0 | 0 | 36.935 | 37.473 | 26.664 | 26.64 | 17.122 | 24.568 | 17.097 | 0 | 0 | 60.698 | 61.079 | 50.737 | 26.47 | 0 | 0 | 57.291 | 36.935 | [5 empty] | 0 | 10.295 | 418 | 1.6178 | 1.4626 | 0.25287 | 0.12632 | 1.3362 | 82.5982
07/30/10 | 6:59 | 0 | 21.937 | 0 | 1 | 0 | 34.459 | 35.541 | 26.993 | 26.654 | 17.039 | 24.511 | 17.064 | 0 | 0 | 60.691 | 61.028 | 50.751 | 26.414 | 0 | 0 | 57.238 | 36.88 | [5 empty] | 0 | 7.805 | 419 | 1.6274 | 1.4717 | 0.25326 | 0.12632 | 1.3454 | 82.6717
07/30/10 | 7:00 | 0 | 21.969 | 0 | 0 | 0 | 32.962 | 34.725 | 27.24 | 26.686 | 24.472 | 24.543 | 16.702 | 0 | 0 | 60.698 | 61.058 | 50.714 | 26.421 | 0 | 0 | 57.268 | 36.887 | [5 empty] | 0 | 6.276 | 420 | 1.7328 | 1.5719 | 0.25753 | 0.12632 | 1.4456 | 83.4251
07/30/10 | 7:01 | 0 | 21.944 | 0 | 0 | 0 | 31.794 | 35.1 | 27.289 | 26.686 | 21.63 | 24.568 | 16.431 | 0 | 0 | 60.677 | 61.035 | 50.69 | 26.421 | 0 | 0 | 57.247 | 36.839 | [5 empty] | 0 | 5.108 | 421 | 1.8117 | 1.6469 | 0.26073 | 0.12632 | 1.5206 | 83.9316
07/30/10 | 7:02 | 0 | 21.969 | 0 | 1 | 0 | 40.717 | 37.473 | 27.24 | 26.615 | 18.331 | 24.494 | 16.604 | 0 | 0 | 60.698 | 61.012 | 50.69 | 26.421 | 0 | 0 | 57.202 | 36.839 | [5 empty] | 0 | 14.102 | 422 | 1.7613 | 1.599 | 0.25869 | 0.12632 | 1.4727 | 83.6135
07/30/10 | 7:03 | 0 | 21.969 | 0 | 0 | 0 | 51.86 | 40.482 | 27.169 | 26.615 | 17.813 | 24.519 | 16.876 | 0 | 0 | 60.654 | 61.012 | 50.644 | 26.446 | 0 | 0 | 57.156 | 36.839 | [5 empty] | 0 | 25.245 | 423 | 1.6821 | 1.5237 | 0.25548 | 0.12632 | 1.3974 | 83.0747
07/30/10 | 7:04 | 0 | 21.937 | 0 | 0 | 0 | 50.522 | 41.533 | 27.064 | 26.583 | 17.705 | 24.487 | 16.373 | 0 | 0 | 60.625 | 60.96 | 50.66 | 26.439 | 0 | 0 | 57.126 | 36.832 | [5 empty] | 0 | 23.939 | 424 | 1.8286 | 1.663 | 0.26141 | 0.12632 | 1.5366 | 84.0344
07/30/10 | 7:05 | 0 | 21.969 | 0 | 0 | 0 | 49.453 | 41.657 | 27.049 | 26.591 | 18.158 | 24.519 | 16.652 | 0 | 0 | 60.654 | 60.99 | 50.644 | 26.421 | 0 | 0 | 57.179 | 36.887 | [5 empty] | 0 | 22.862 | 425 | 1.7473 | 1.5857 | 0.25812 | 0.12632 | 1.4594 | 83.522
07/30/10 | 7:06 | 0 | 21.937 | 0 | 0 | 0 | 48.849 | 41.533 | 27.017 | 26.534 | 17.557 | 24.462 | 16.496 | 0 | 0 | 60.625 | 60.937 | 50.613 | 26.414 | 0 | 0 | 57.172 | 36.856 | [5 empty] | 0 | 22.315 | 426 | 1.7928 | 1.6289 | 0.25996 | 0.12632 | 1.5026 | 83.8142
07/30/10 | 7:07 | 0 | 21.969 | 0 | 0 | 0 | 48.422 | 41.375 | 27.025 | 26.64 | 17.245 | 24.494 | 16.999 | 0 | 0 | 60.631 | 60.99 | 50.667 | 26.421 | 0 | 0 | 57.224 | 36.911 | [5 empty] | 0 | 21.782 | 427 | 1.6463 | 1.4897 | 0.25403 | 0.12632 | 1.3634 | 82.8141
07/30/10 | 7:08 | 0 | 21.993 | 0 | 0 | 0 | 47.962 | 41.234 | 27.049 | 26.615 | 17.318 | 24.543 | 17.245 | 1 | 0 | 60.609 | 60.967 | 50.69 | 26.421 | 0 | 0 | 57.202 | 36.911 | [5 empty] | 0 | 21.347 | 428 | 1.5747 | 1.4216 | 0.25112 | 0.12632 | 1.2953 | 82.2572
07/30/10 | 7:09 | 0 | 21.969 | 0 | 0 | 0 | 47.458 | 41.069 | 27.12 | 26.591 | 17.368 | 24.543 | 16.923 | 0 | 0 | 60.631 | 60.967 | 50.667 | 26.446 | 0 | 0 | 57.247 | 36.911 | [5 empty] | 0 | 20.867 | 429 | 1.6684 | 1.5107 | 0.25492 | 0.12632 | 1.3844 | 82.9765
07/30/10 | 7:10 | 0 | 21.993 | 0 | 0 | 0 | 47.021 | 40.882 | 27.194 | 26.566 | 17.22 | 24.494 | 16.974 | 0 | 0 | 60.631 | 60.944 | 50.644 | 26.421 | 0 | 0 | 57.224 | 36.863 | [5 empty] | 0 | 20.455 | 430 | 1.6536 | 1.4966 | 0.25432 | 0.12632 | 1.3703 | 82.868
07/30/10 | 7:11 | 0 | 21.944 | 0 | 0 | 0 | 46.61 | 40.765 | 27.169 | 26.566 | 17.097 | 24.519 | 16.923 | 0 | 0 | 60.631 | 60.944 | 50.667 | 26.446 | 0 | 0 | 57.179 | 36.863 | [5 empty] | 0 | 20.044 | 431 | 1.6684 | 1.5107 | 0.25492 | 0.12632 | 1.3844 | 82.9765
07/30/10 | 7:12 | 0 | 21.969 | 0 | 0 | 0 | 46.197 | 40.6 | 27.24 | 26.566 | 17.368 | 24.519 | 16.923 | 0 | 0 | 60.631 | 60.923 | 50.667 | 26.446 | 0 | 0 | 57.179 | 36.863 | [5 empty] | 0 | 19.631 | 432 | 1.6684 | 1.5107 | 0.25492 | 0.12632 | 1.3844 | 82.9765
07/30/10 | 7:13 | 0 | 21.969 | 0 | 0 | 0 | 45.738 | 40.459 | 27.314 | 26.615 | 17.343 | 24.543 | 17.343 | 0 | 0 | 60.631 | 60.944 | 50.69 | 26.397 | 0 | 0 | 57.156 | 36.863 | [5 empty] | 0 | 19.123 | 433 | 1.5461 | 1.3945 | 0.24997 | 0.12632 | 1.2681 | 82.021
07/30/10 | 7:14 | 0 | 21.993 | 0 | 1 | 0 | 44.078 | 40.506 | 27.169 | 26.615 | 17.097 | 24.519 | 17.17 | 0 | 0 | 60.586 | 60.944 | 50.667 | 26.446 | 0 | 0 | 57.133 | 36.816 | [5 empty] | 0 | 17.463 | 434 | 1.5965 | 1.4423 | 0.25201 | 0.12632 | 1.316 | 82.4323
07/30/10 | 7:15 | 0 | 21.969 | 0 | 0 | 0 | 38.368 | 39.449 | 26.929 | 26.784 | 17.195 | 24.543 | 17.27 | 0 | 0 | 60.609 | 60.923 | 50.667 | 26.421 | 0 | 0 | 57.113 | 36.816 | [5 empty] | 0 | 11.584 | 435 | 1.5674 | 1.4147 | 0.25083 | 0.12632 | 1.2883 | 82.1978
07/30/10 | 7:16 | 0 | 21.969 | 0 | 0 | 0 | 35.641 | 37.614 | 26.951 | 26.76 | 16.923 | 24.472 | 16.8 | 0 | 0 | 60.586 | 60.923 | 50.667 | 26.446 | 0 | 0 | 57.133 | 36.816 | [5 empty] | 0 | 8.881 | 436 | 1.7042 | 1.5448 | 0.25638 | 0.12632 | 1.4184 | 83.2303
07/30/10 | 7:17 | 0 | 21.969 | 0 | 1 | 0 | 33.926 | 36.112 | 27.12 | 26.819 | 17.109 | 24.531 | 17.034 | 0 | 0 | 60.597 | 60.912 | 50.655 | 26.434 | 0 | 0 | 57.122 | 36.827 | [5 empty] | 0 | 7.107 | 437 | 1.6361 | 1.48 | 0.25361 | 0.12632 | 1.3537 | 82.7378
07/30/10 | 7:18 | 0 | 22.02 | 0 | 0 | 0 | 34.022 | 35.785 | 27.267 | 26.811 | 16.926 | 24.546 | 17.175 | 0 | 0 | 60.611 | 60.926 | 50.648 | 26.424 | 0 | 0 | 57.115 | 36.866 | [5 empty] | 0 | 7.211 | 438 | 1.595 | 1.441 | 0.25195 | 0.12632 | 1.3146 | 82.4208
07/30/10 | 7:19 | 0 | 21.991 | 0 | 0 | 0 | 34.392 | 35.639 | 27.287 | 26.733 | 17.145 | 24.492 | 16.896 | 0 | 0 | 60.583 | 60.876 | 50.597 | 26.419 | 0 | 0 | 57.065 | 36.813 | [5 empty] | 0 | 7.659 | 439 | 1.6763 | 1.5182 | 0.25524 | 0.12632 | 1.3919 | 83.0331
07/30/10 | 7:20 | 0 | 22.02 | 0 | 0 | 0 | 33.46 | 35.55 | 27.292 | 26.787 | 26.811 | 24.474 | 17.396 | 0 | 0 | 60.588 | 60.903 | 50.625 | 26.402 | 0 | 0 | 57.092 | 36.818 | [5 empty] | 0 | 6.673 | 440 | 1.5307 | 1.3798 | 0.24934 | 0.12632 | 1.2535 | 81.8896
07/30/10 | 7:21 | 0 | 21.996 | 0 | 0 | 0 | 32.919 | 34.94 | 27.316 | 26.811 | 21.272 | 24.497 | 16.951 | 0 | 0 | 60.588 | 60.903 | 50.578 | 26.402 | 0 | 0 | 57.115 | 36.796 | [5 empty] | 0 | 6.108 | 441 | 1.6603 | 1.503 | 0.25459 | 0.12632 | 1.3766 | 82.9171
07/30/10 | 7:22 | 0 | 21.991 | 0 | 0 | 0 | 44.121 | 35.687 | 27.334 | 26.782 | 18.329 | 24.347 | 17.316 | 0 | 0 | 60.517 | 60.876 | 50.527 | 26.394 | 0 | 0 | 57.131 | 36.813 | [5 empty] | 0 | 17.339 | 442 | 1.554 | 1.4019 | 0.25029 | 0.12632 | 1.2756 | 82.0869
07/30/10 | 7:23 | 0 | 21.966 | 0 | 1 | 0 | 52.294 | 37.801 | 27.383 | 26.782 | 18.007 | 24.467 | 17.539 | 0 | 0 | 60.54 | 60.853 | 50.504 | 26.372 | 0 | 0 | 57.065 | 36.813 | [5 empty] | 0 | 25.512 | 443 | 1.489 | 1.3402 | 0.24766 | 0.12632 | 1.2139 | 81.5214
07/30/10 | 7:24 | 0 | 21.996 | 0 | 0 | 0 | 51.496 | 38.98 | 27.363 | 26.811 | 17.889 | 24.521 | 17.15 | 1 | 0 | 60.522 | 60.857 | 50.511 | 26.402 | 0 | 0 | 57.069 | 36.842 | [5 empty] | 0 | 24.685 | 444 | 1.6023 | 1.4479 | 0.25225 | 0.12632 | 1.3216 | 82.4782
07/30/10 | 7:25 | 0 | 21.966 | 0 | 0 | 0 | 50.688 | 38.999 | 27.311 | 26.757 | 17.539 | 24.467 | 17.044 | 0 | 0 | 60.517 | 60.807 | 50.504 | 26.299 | 0 | 0 | 57.042 | 36.813 | [5 empty] | 0 | 23.931 | 445 | 1.6332 | 1.4772 | 0.2535 | 0.12632 | 1.3509 | 82.7159
07/30/10 | 7:26 | 0 | 21.996 | 0 | 0 | 0 | 50.074 | 39.028 | 27.341 | 26.787 | 17.001 | 24.474 | 16.903 | 0 | 0 | 60.476 | 60.768 | 50.464 | 26.304 | 2 | 0 | 59.826 | 31.002 | [5 empty] | 0 | 23.287 | 446 | 1.6742 | 1.5162 | 0.25516 | 0.12632 | 1.3899 | 83.0185
07/30/10 | 7:27 | 0 | 21.996 | 0 | 0 | 0 | 49.479 | 38.887 | 27.363 | 26.811 | 17.197 | 24.425 | 17.099 | 0 | 0 | 60.476 | 60.656 | 50.235 | 26.377 | 0 | 0 | 61.665 | 26.473 | [5 empty] | 0 | 22.668 | 447 | 1.6172 | 1.462 | 0.25285 | 0.12632 | 1.3357 | 82.5937
07/30/10 | 7:28 | 0 | 21.996 | 0 | 0 | 0 | 48.881 | 38.746 | 27.437 | 26.787 | 17.346 | 24.45 | 16.926 | 0 | 0 | 60.476 | 60.567 | 49.5 | 26.448 | 0 | 0 | 62.001 | 26.014 | [5 empty] | 0 | 22.094 | 448 | 1.6675 | 1.5099 | 0.25489 | 0.12632 | 1.3836 | 82.9701
07/30/10 | 7:29 | 0 | 21.996 | 0 | 0 | 0 | 48.331 | 38.605 | 27.486 | 26.787 | 16.755 | 24.425 | 16.853 | 0 | 0 | 60.476 | 60.545 | 48.837 | 26.424 | 0 | 0 | 61.978 | 26.233 | [5 empty] | 0 | 21.544 | 449 | 1.6888 | 1.5301 | 0.25575 | 0.12632 | 1.4038 | 83.1222
07/30/10 | 7:30 | 0 | 21.996 | 0 | 0 | 0 | 47.782 | 38.511 | 27.461 | 26.787 | 17.519 | 24.401 | 16.903 | 0 | 0 | 60.433 | 60.545 | 48.263 | 26.448 | 0 | 0 | 61.889 | 26.568 | [5 empty] | 0 | 20.995 | 450 | 1.6742 | 1.5162 | 0.25516 | 0.12632 | 1.3899 | 83.0185
07/30/10 | 7:31 | 0 | 21.996 | 0 | 0 | 0 | 47.276 | 38.44 | 27.532 | 26.811 | 17.595 | 24.497 | 16.903 | 0 | 0 | 60.453 | 60.545 | 47.941 | 26.424 | 0 | 0 | 61.8 | 26.978 | [5 empty] | 0 | 20.465 | 451 | 1.6742 | 1.5162 | 0.25516 | 0.12632 | 1.3899 | 83.0185
07/30/10 | 7:32 | 0 | 21.996 | 0 | 0 | 0 | 46.795 | 38.322 | 27.557 | 26.787 | 17.346 | 24.497 | 16.73 | 0 | 0 | 60.453 | 60.499 | 47.689 | 26.402 | 0 | 0 | 61.688 | 27.316 | [5 empty] | 0 | 20.008 | 452 | 1.7246 | 1.5641 | 0.2572 | 0.12632 | 1.4378 | 83.3701
07/30/10 | 7:33 | 0 | 21.996 | 0 | 0 | 0 | 46.361 | 38.205 | 27.652 | 26.787 | 17.57 | 24.521 | 16.926 | 0 | 0 | 60.476 | 60.499 | 47.507 | 26.424 | 0 | 0 | 61.553 | 27.63 | [5 empty] | 0 | 19.574 | 453 | 1.6675 | 1.5099 | 0.25489 | 0.12632 | 1.3836 | 82.9701
07/30/10 | 7:34 | 0 | 21.996 | 0 | 0 | 0 | 42.152 | 38.839 | 27.437 | 26.907 | 17.346 | 24.595 | 17.298 | 0 | 0 | 60.476 | 60.522 | 47.346 | 26.448 | 0 | 0 | 61.462 | 27.942 | [5 empty] | 0 | 15.245 | 454 | 1.5592 | 1.4069 | 0.2505 | 0.12632 | 1.2806 | 82.1305
07/30/10 | 7:35 | 0 | 21.996 | 0 | 1 | 0 | 37.641 | 38.322 | 27.221 | 26.858 | 17.396 | 24.69 | 17.519 | 0 | 0 | 60.453 | 60.522 | 47.299 | 26.448 | 0 | 0 | 61.396 | 28.184 | [5 empty] | 0 | 10.783 | 455 | 1.4949 | 1.3457 | 0.24789 | 0.12632 | 1.2194 | 81.5741
07/30/10 | 7:36 | 0 | 21.996 | 0 | 0 | 0 | 34.962 | 36.842 | 27.341 | 26.882 | 17.099 | 24.81 | 17.766 | 0 | 0 | 60.453 | 60.499 | 47.208 | 26.473 | 0 | 0 | 61.261 | 28.471 | [5 empty] | 0 | 8.08 | 456 | 1.4229 | 1.2774 | 0.24498 | 0.12632 | 1.1511 | 80.8927
07/30/10 | 7:37 | 0 | 22.02 | 0 | 0 | 0 | 33.694 | 35.902 | 27.486 | 26.833 | 17.248 | 24.872 | 17.803 | 0 | 0 | 60.442 | 60.465 | 47.105 | 26.461 | 0 | 0 | 61.161 | 28.726 | [5 empty] | 0 | 6.861 | 457 | 1.4122 | 1.2671 | 0.24454 | 0.12632 | 1.1408 | 80.7847
07/30/10 | 7:38 | 0 | 21.969 | 0 | 0 | 0 | 33.95 | 35.665 | 27.505 | 26.76 | 17.419 | 24.953 | 17.839 | 0 | 0 | 60.408 | 60.474 | 47 | 26.47 | 0 | 0 | 61.101 | 28.927 | [5 empty] | 0 | 7.19 | 458 | 1.4017 | 1.2572 | 0.24412 | 0.12632 | 1.1308 | 80.6779
07/30/10 | 7:39 | 0 | 21.969 | 0 | 0 | 0 | 32.821 | 35.454 | 27.483 | 26.831 | 27.216 | 25.048 | 17.466 | 0 | 0 | 60.428 | 60.451 | 47.021 | 26.446 | 0 | 0 | 61.012 | 29.143 | [5 empty] | 0 | 5.99 | 459 | 1.5103 | 1.3604 | 0.24852 | 0.12632 | 1.2341 | 81.7119
07/30/10 | 7:40 | 0 | 21.969 | 0 | 1 | 0 | 34.938 | 35.476 | 27.41 | 26.806 | 19.789 | 25.097 | 17.444 | 0 | 0 | 60.428 | 60.428 | 46.954 | 26.375 | 0 | 0 | 60.923 | 29.337 | [5 empty] | 0 | 8.132 | 460 | 1.5167 | 1.3665 | 0.24878 | 0.12632 | 1.2402 | 81.7683
07/30/10 | 7:41 | 0 | 21.993 | 0 | 0 | 0 | 48.993 | 37.473 | 27.289 | 26.904 | 17.864 | 25.193 | 17.492 | 0 | 0 | 60.408 | 60.428 | 46.863 | 26.446 | 0 | 0 | 60.832 | 29.531 | [5 empty] | 0 | 22.089 | 461 | 1.5027 | 1.3532 | 0.24821 | 0.12632 | 1.2269 | 81.6447
07/30/10 | 7:42 | 0 | 21.961 | 0 | 1 | 0 | 50.844 | 39.229 | 27.064 | 26.897 | 17.929 | 25.161 | 17.187 | 1 | 0 | 60.355 | 60.378 | 46.809 | 26.414 | 0 | 0 | 60.691 | 29.641 | [5 empty] | 0 | 23.947 | 462 | 1.5915 | 1.4376 | 0.25181 | 0.12632 | 1.3113 | 82.393
07/30/10 | 7:43 | 0 | 21.993 | 0 | 0 | 0 | 46.379 | 39.542 | 26.951 | 27 | 17.59 | 25.266 | 17.122 | 0 | 0 | 60.385 | 60.408 | 46.839 | 26.47 | 0 | 0 | 60.677 | 29.842 | [5 empty] | 0 | 19.379 | 463 | 1.6105 | 1.4556 | 0.25258 | 0.12632 | 1.3293 | 82.5418
07/30/10 | 7:44 | 0 | 21.993 | 0 | 0 | 0 | 45.532 | 39.518 | 26.929 | 26.976 | 17.343 | 25.193 | 17.195 | 0 | 0 | 60.385 | 60.385 | 46.816 | 26.47 | 0 | 0 | 60.586 | 30.011 | [5 empty] | 0 | 18.556 | 464 | 1.5892 | 1.4354 | 0.25171 | 0.12632 | 1.3091 | 82.3745
07/30/10 | 7:45 | 0 | 21.993 | 0 | 0 | 0 | 45.21 | 39.425 | 26.951 | 26.976 | 17.343 | 25.242 | 17.27 | 0 | 0 | 60.362 | 60.385 | 46.816 | 26.421 | 0 | 0 | 60.52 | 30.156 | [5 empty] | 0 | 18.234 | 465 | 1.5674 | 1.4147 | 0.25083 | 0.12632 | 1.2883 | 82.1978
07/30/10 | 7:46 | 0 | 21.961 | 0 | 0 | 0 | 44.883 | 39.253 | 26.968 | 26.897 | 17.114 | 25.161 | 17.386 | 0 | 0 | 60.287 | 60.31 | 46.648 | 26.414 | 0 | 0 | 60.444 | 30.244 | [5 empty] | 0 | 17.986 | 466 | 1.5336 | 1.3826 | 0.24946 | 0.12632 | 1.2562 | 81.9146
07/30/10 | 7:47 | 0 | 21.969 | 0 | 0 | 0 | 44.545 | 39.167 | 27.025 | 26.929 | 17.763 | 25.313 | 17.738 | 0 | 0 | 60.362 | 60.362 | 46.792 | 26.446 | 0 | 0 | 60.408 | 30.445 | [5 empty] | 0 | 17.616 | 467 | 1.4311 | 1.2851 | 0.24531 | 0.12632 | 1.1588 | 80.9734
07/30/10 | 7:48 | 0 | 21.969 | 0 | 0 | 0 | 44.195 | 39.05 | 27.074 | 26.904 | 18.158 | 25.313 | 17.368 | 0 | 0 | 60.339 | 60.362 | 46.769 | 26.446 | 0 | 0 | 60.339 | 30.59 | [5 empty] | 0 | 17.291 | 468 | 1.5388 | 1.3875 | 0.24967 | 0.12632 | 1.2612 | 81.9593
07/30/10 | 7:49 | 0 | 21.993 | 0 | 0 | 0 | 43.843 | 38.932 | 27.096 | 26.951 | 17.343 | 25.387 | 17.318 | 0 | 0 | 60.316 | 60.339 | 46.746 | 26.446 | 0 | 0 | 60.25 | 30.71 | [5 empty] | 0 | 16.892 | 469 | 1.5534 | 1.4014 | 0.25026 | 0.12632 | 1.2751 | 82.0821
07/30/10 | 7:50 | 0 | 21.969 | 0 | 0 | 0 | 43.513 | 38.813 | 27.145 | 26.929 | 17.839 | 25.362 | 17.394 | 0 | 0 | 60.339 | 60.362 | 46.746 | 26.495 | 0 | 0 | 60.205 | 30.855 | [5 empty] | 0 | 16.584 | 470 | 1.5313 | 1.3803 | 0.24937 | 0.12632 | 1.254 | 81.8946
07/30/10 | 7:51 | 0 | 21.993 | 0 | 0 | 0 | 43.138 | 38.72 | 27.194 | 26.951 | 18.454 | 25.313 | 17.813 | 0 | 0 | 60.316 | 60.362 | 46.701 | 26.495 | 0 | 0 | 60.161 | 30.975 | [5 empty] | 0 | 16.187 | 471 | 1.4093 | 1.2644 | 0.24442 | 0.12632 | 1.138 | 80.7552
07/30/10 | 7:52 | 0 | 21.993 | 0 | 0 | 0 | 42.807 | 38.626 | 27.289 | 27 | 19.493 | 25.338 | 17.911 | 0 | 0 | 60.316 | 60.385 | 46.746 | 26.591 | 0 | 0 | 60.182 | 31.095 | [5 empty] | 0 | 15.807 | 472 | 1.3807 | 1.2372 | 0.24327 | 0.12632 | 1.1109 | 80.4596
07/30/10 | 7:53 | 0 | 21.986 | 0 | 0 | 0 | 38.971 | 38.478 | 27.042 | 27.064 | 19.978 | 25.379 | 18.175 | 0 | 0 | 60.287 | 60.332 | 46.715 | 26.488 | 0 | 0 | 60.063 | 31.159 | [5 empty] | 0 | 11.907 | 473 | 1.3038 | 1.1642 | 0.24015 | 0.12632 | 1.0378 | 79.599
07/30/10 | 7:54 | 0 | 21.993 | 0 | 1 | 1 | 35.337 | 37.005 | 26.855 | 27.145 | 20.62 | 25.436 | 17.937 | 0 | 0 | 60.296 | 60.296 | 46.678 | 26.519 | 0 | 0 | 60.07 | 31.289 | [5 empty] | 0 | 8.192 | 474 | 1.3731 | 1.23 | 0.24296 | 0.12632 | 1.1037 | 80.3791
07/30/10 | 7:55 | 0 | 22.04 | 0 | 0 | 0 | 33.292 | 35.548 | 27.145 | 27.096 | 22.327 | 25.531 | 18.283 | 0 | 0 | 60.339 | 60.385 | 46.701 | 26.591 | 0 | 0 | 60.047 | 31.433 | [5 empty] | 0 | 6.196 | 0 | 1.2724 | 1.1343 | 0.23888 | 0.12632 | 1.0079 | 79.217
07/30/10 | 7:56 | 0 | 22.04 | 0 | 0 | 0 | 32.274 | 35.031 | 27.265 | 27.025 | 22.327 | 25.531 | 17.987 | 0 | 0 | 60.316 | 60.339 | 46.725 | 26.591 | 0 | 0 | 59.981 | 31.578 | [5 empty] | 0 | 5.249 | 1 | 1.3586 | 1.2162 | 0.17829 | 0.062241 | 1.154 | 84.9382
07/30/10 | 7:57 | 0 | 22.018 | 0 | 1 | 0 | 31.529 | 35.266 | 27.338 | 26.976 | 28.613 | 25.602 | 18.429 | 1 | 0 | 60.342 | 60.342 | 46.678 | 26.591 | 0 | 0 | 59.96 | 31.674 | [5 empty] | 0 | 4.553 | 2 | 1.2299 | 1.0939 | 0.17308 | 0.062241 | 1.0316 | 83.8794
07/30/10 | 7:58 | 0 | 22.062 | 0 | 0 | 0 | 33.948 | 37.306 | 27.262 | 27.02 | 24.612 | 25.72 | 18.575 | 0 | 0 | 60.36 | 60.383 | 46.743 | 26.61 | 0 | 0 | 59.956 | 31.813 | [5 empty] | 0 | 6.928 | 3 | 1.1874 | 1.0534 | 0.17136 | 0.062241 | 0.9912 | 83.4793
07/30/10 | 7:59 | 0 | 22.062 | 0 | 0 | 0 | 48.282 | 39.916 | 27.164 | 26.949 | 23.624 | 25.671 | 18.475 | 0 | 0 | 60.36 | 60.337 | 46.72 | 26.61 | 0 | 0 | 59.867 | 31.887 | [5 empty] | 0 | 21.333 | 4 | 1.2165 | 1.0811 | 0.17254 | 0.062241 | 1.0189 | 83.7564
07/30/10 | 8:00 | 0 | 22.03 | 0 | 1 | 0 | 50.956 | 40.59 | 27.037 | 26.868 | 23.062 | 25.568 | 18.568 | 0 | 0 | 60.307 | 60.307 | 46.69 | 26.532 | 0 | 0 | 59.86 | 31.951 | [5 empty] | 0 | 24.088 | 5 | 1.1894 | 1.0554 | 0.17144 | 0.062241 | 0.99314 | 83.4991
07/30/10 | 8:01 | 0 | 22.062 | 0 | 0 | 0 | 46.676 | 39.985 | 26.924 | 26.853 | 22.133 | 25.502 | 18.475 | 0 | 0 | 60.337 | 60.337 | 46.699 | 26.564 | 0 | 0 | 59.867 | 32.032 | [5 empty] | 0 | 19.823 | 6 | 1.2165 | 1.0811 | 0.17254 | 0.062241 | 1.0189 | 83.7564
07/30/10 | 8:02 | 0 | 22.062 | 0 | 0 | 0 | 45.873 | 39.844 | 26.924 | 26.853 | 21.628 | 25.502 | 18.377 | 0 | 0 | 60.316 | 60.271 | 46.652 | 26.466 | 0 | 0 | 59.801 | 32.152 | [5 empty] | 0 | 19.02 | 7 | 1.245 | 1.1082 | 0.17369 | 0.062241 | 1.046 | 84.0153
07/30/10 | 8:03 | 0 | 22.037 | 0 | 0 | 0 | 45.551 | 39.703 | 26.9 | 26.875 | 21 | 25.48 | 17.982 | 0 | 0 | 60.294 | 60.316 | 46.676 | 26.539 | 0 | 0 | 59.801 | 32.247 | [5 empty] | 0 | 18.676 | 8 | 1.36 | 1.2176 | 0.17835 | 0.062241 | 1.1553 | 84.949
07/30/10 | 8:04 | 0 | 22.062 | 0 | 0 | 0 | 45.254 | 39.562 | 26.973 | 26.821 | 20.657 | 25.47 | 18.17 | 1 | 0 | 60.241 | 60.264 | 46.669 | 26.434 | 0 | 0 | 59.725 | 32.336 | [5 empty] | 0 | 18.433 | 9 | 1.3053 | 1.1655 | 0.17613 | 0.062241 | 1.1033 | 84.5251
07/30/10 | 8:05 | 0 | 22.03 | 0 | 0 | 0 | 44.925 | 39.413 | 26.988 | 26.797 | 21.233 | 25.448 | 18.517 | 0 | 0 | 60.241 | 60.241 | 46.622 | 26.412 | 0 | 0 | 59.68 | 32.385 | [5 empty] | 0 | 18.128 | 10 | 1.2042 | 1.0695 | 0.17204 | 0.062241 | 1.0073 | 83.6416
07/30/10 | 8:06 | 0 | 22.062 | 0 | 0 | 0 | 44.634 | 39.327 | 27.069 | 26.853 | 21.338 | 25.526 | 18.723 | 0 | 0 | 60.271 | 60.294 | 46.699 | 26.466 | 0 | 0 | 59.666 | 32.488 | [5 empty] | 0 | 17.781 | 11 | 1.1443 | 1.0125 | 0.16961 | 0.062241 | 0.95023 | 83.0433
07/30/10 | 8:07 | 0 | 22.062 | 0 | 0 | 0 | 44.262 | 39.234 | 27.069 | 26.853 | 21 | 25.502 | 18.525 | 0 | 0 | 60.271 | 60.271 | 46.699 | 26.443 | 0 | 0 | 59.643 | 32.536 | [5 empty] | 0 | 17.409 | 12 | 1.2019 | 1.0673 | 0.17195 | 0.062241 | 1.005 | 83.6195
07/30/10 | 8:08 | 0 | 22.037 | 0 | 0 | 0 | 43.934 | 39.093 | 27.093 | 26.779 | 20.809 | 25.406 | 18.055 | 0 | 0 | 60.271 | 60.294 | 46.676 | 26.443 | 0 | 0 | 59.575 | 32.63 | [5 empty] | 0 | 17.155 | 13 | 1.3388 | 1.1974 | 0.17749 | 0.062241 | 1.1351 | 84.7885
07/30/10 | 8:09 | 0 | 22.005 | 0 | 0 | 0 | 43.597 | 38.944 | 27.181 | 26.797 | 20.343 | 25.325 | 18.246 | 0 | 0 | 60.241 | 60.241 | 46.669 | 26.412 | 0 | 0 | 59.522 | 32.67 | [5 empty] | 0 | 16.8 | 14 | 1.2832 | 1.1445 | 0.17524 | 0.062241 | 1.0823 | 84.3435
07/30/10 | 8:10 | 0 | 22.062 | 0 | 0 | 0 | 43.276 | 38.858 | 27.309 | 26.779 | 19.734 | 25.286 | 18.155 | 0 | 0 | 60.225 | 60.271 | 46.585 | 26.466 | 0 | 0 | 59.509 | 32.747 | [5 empty] | 0 | 16.497 | 15 | 1.3097 | 1.1697 | 0.17631 | 0.062241 | 1.1075 | 84.5603
07/30/10 | 8:11 | 0 | 21.981 | 0 | 0 | 0 | 39.791 | 38.497 | 27.061 | 26.941 | 19.975 | 25.23 | 18.17 | 0 | 0 | 60.195 | 60.218 | 46.669 | 26.434 | 0 | 0 | 59.479 | 32.787 | [5 empty] | 0 | 12.85 | 16 | 1.3053 | 1.1655 | 0.17613 | 0.062241 | 1.1033 | 84.5251
07/30/10 | 8:12 | 0 | 22.005 | 0 | 1 | 0 | 35.794 | 36.476 | 26.843 | 27.012 | 19.339 | 25.237 | 17.71 | 0 | 0 | 60.225 | 60.248 | 46.699 | 26.466 | 0 | 0 | 59.486 | 32.888 | [5 empty] | 0 | 8.782 | 17 | 1.4392 | 1.2929 | 0.18156 | 0.062241 | 1.2306 | 85.5052
07/30/10 | 8:13 | 0 | 22.037 | 0 | 0 | 0 | 33.735 | 34.746 | 27.14 | 26.973 | 19.563 | 25.237 | 17.635 | 0 | 0 | 60.202 | 60.248 | 46.652 | 26.49 | 0 | 0 | 59.509 | 32.984 | [5 empty] | 0 | 6.762 | 18 | 1.4611 | 1.3136 | 0.18245 | 0.062241 | 1.2514 | 85.6479
07/30/10 | 8:14 | 0 | 22.062 | 0 | 0 | 0 | 32.63 | 34.065 | 27.284 | 26.924 | 20.399 | 25.311 | 17.685 | 0 | 0 | 60.202 | 60.202 | 46.652 | 26.49 | 0 | 0 | 59.509 | 33.077 | [5 empty] | 0 | 5.706 | 19 | 1.4465 | 1.2998 | 0.18186 | 0.062241 | 1.2376 | 85.5532
07/30/10 | 8:15 | 0 | 22.037 | 0 | 0 | 0 | 32.819 | 33.876 | 27.334 | 26.9 | 20.081 | 25.262 | 17.808 | 0 | 0 | 60.182 | 60.202 | 46.629 | 26.49 | 0 | 0 | 59.463 | 33.146 | [5 empty] | 0 | 5.919 | 20 | 1.4107 | 1.2657 | 0.18041 | 0.062241 | 1.2035 | 85.312
07/30/10 | 8:16 | 1 | 22.03 | 0 | 0 | 0 | 32.144 | 33.962 | 27.277 | 26.772 | 27.351 | 25.134 | 17.627 | 0 | 0 | 60.152 | 60.173 | 46.622 | 26.483 | 0 | 0 | 59.367 | 33.163 | [5 empty] | 22.03 | 5.372 | 21 | 1.4634 | 1.3158 | 0.18254 | 0.062241 | 1.2536 | 85.6629
07/30/10 | 8:17 | 0 | 22.062 | 0 | 1 | 0 | 32.608 | 35.167 | 27.334 | 26.828 | 22.108 | 25.19 | 17.474 | 0 | 0 | 60.17 | 60.193 | 46.62 | 26.527 | 0 | 0 | 59.388 | 33.206 | [5 empty] | 0 | 5.78 | 22 | 1.508 | 1.3582 | 0.18435 | 0.062241 | 1.296 | 85.9404
07/30/10 | 8:18 | 0 | 22.04 | 0 | 0 | 0 | 45.602 | 37.827 | 27.311 | 26.806 | 21.726 | 25.24 | 17.861 | 0 | 0 | 60.184 | 60.184 | 46.61 | 26.492 | 0 | 0 | 59.422 | 33.22 | [5 empty] | 0 | 18.796 | 23 | 1.3953 | 1.2511 | 0.17978 | 0.062241 | 1.1888 | 85.2042
07/30/10 | 8:19 | 0 | 22.04 | 0 | 1 | 0 | 52 | 39.731 | 27.24 | 26.782 | 21.267 | 25.24 | 18.035 | 0 | 0 | 60.164 | 60.184 | 46.657 | 26.542 | 0 | 0 | 59.333 | 33.268 | [5 empty] | 0 | 25.218 | 24 | 1.3446 | 1.2029 | 0.17773 | 0.062241 | 1.1407 | 84.833
07/30/10 | 8:20 | 0 | 22.064 | 0 | 0 | 0 | 49.5 | 40.014 | 27.24 | 26.806 | 21.267 | 25.159 | 17.751 | 1 | 0 | 60.132 | 60.132 | 46.578 | 26.458 | 0 | 0 | 59.255 | 33.283 | [5 empty] | 0 | 22.694 | 25 | 1.4273 | 1.2815 | 0.18108 | 0.062241 | 1.2193 | 85.4253
07/30/10 | 8:21 | 0 | 22.064 | 0 | 0 | 0 | 48.606 | 39.966 | 27.167 | 26.806 | 20.011 | 25.168 | 17.466 | 0 | 0 | 60.141 | 60.141 | 46.634 | 26.446 | 0 | 0 | 59.267 | 33.385 | [5 empty] | 0 | 21.8 | 26 | 1.5103 | 1.3604 | 0.18444 | 0.062241 | 1.2982 | 85.9544
07/30/10 | 8:22 | 0 | 22.03 | 0 | 0 | 0 | 48.046 | 39.839 | 27.157 | 26.772 | 19.603 | 25.159 | 17.454 | 0 | 0 | 60.109 | 60.086 | 46.624 | 26.483 | 0 | 0 | 59.255 | 33.4 | [5 empty] | 0 | 21.274 | 27 | 1.5138 | 1.3637 | 0.18458 | 0.062241 | 1.3015 | 85.9754
07/30/10 | 8:23 | 0 | 22.086 | 0 | 0 | 0 | 47.619 | 39.755 | 27.24 | 26.782 | 19.515 | 25.144 | 17.489 | 0 | 0 | 60.118 | 60.118 | 46.634 | 26.47 | 0 | 0 | 59.267 | 33.479 | [5 empty] | 0 | 20.837 | 28 | 1.5036 | 1.354 | 0.18417 | 0.062241 | 1.2918 | 85.9139
07/30/10 | 8:24 | 0 | 22.086 | 0 | 0 | 0 | 47.161 | 39.566 | 27.216 | 26.735 | 20.738 | 25.144 | 17.984 | 0 | 0 | 60.118 | 60.072 | 46.61 | 26.47 | 0 | 0 | 59.244 | 33.55 | [5 empty] | 0 | 20.426 | 29 | 1.3595 | 1.217 | 0.17833 | 0.062241 | 1.1548 | 84.9447
07/30/10 | 8:25 | 0 | 22.064 | 0 | 0 | 0 | 46.725 | 39.473 | 27.289 | 26.806 | 21.002 | 25.144 | 17.909 | 0 | 0 | 60.118 | 60.095 | 46.678 | 26.517 | 0 | 0 | 59.267 | 33.55 | [5 empty] | 0 | 19.919 | 30 | 1.3813 | 1.2378 | 0.17921 | 0.062241 | 1.1755 | 85.1045
07/30/10 | 8:26 | 0 | 22.086 | 0 | 0 | 0 | 46.288 | 39.308 | 27.385 | 26.757 | 21.076 | 25.24 | 18.206 | 0 | 0 | 60.141 | 60.118 | 46.701 | 26.421 | 0 | 0 | 59.198 | 33.574 | [5 empty] | 0 | 19.531 | 31 | 1.2948 | 1.1556 | 0.17571 | 0.062241 | 1.0933 | 84.4399
07/30/10 | 8:27 | 0 | 22.064 | 0 | 0 | 0 | 45.854 | 39.167 | 27.41 | 26.782 | 20.642 | 25.168 | 18.379 | 0 | 0 | 60.118 | 60.095 | 46.657 | 26.397 | 0 | 0 | 59.221 | 33.668 | [5 empty] | 0 | 19.072 | 32 | 1.2444 | 1.1077 | 0.17367 | 0.062241 | 1.0455 | 84.0102
07/30/10 | 8:28 | 0 | 22.064 | 0 | 0 | 0 | 45.464 | 39.05 | 27.456 | 26.757 | 21.51 | 25.193 | 18.183 | 0 | 0 | 60.118 | 60.072 | 46.657 | 26.397 | 0 | 0 | 59.198 | 33.737 | [5 empty] | 0 | 18.707 | 33 | 1.3015 | 1.1619 | 0.17598 | 0.062241 | 1.0997 | 84.4945
07/30/10 | 8:29 | 0 | 22.064 | 0 | 0 | 0 | 45.051 | 38.932 | 27.456 | 26.806 | 21.51 | 25.217 | 18.108 | 0 | 0 | 60.095 | 60.072 | 46.725 | 26.348 | 0 | 0 | 59.132 | 33.785 | [5 empty] | 0 | 18.245 | 34 | 1.3234 | 1.1827 | 0.17687 | 0.062241 | 1.1205 | 84.6688
07/30/10 | 8:30 | 0 | 22.064 | 0 | 0 | 0 | 41.095 | 38.791 | 27.311 | 26.926 | 22.209 | 25.217 | 18.527 | 0 | 0 | 60.095 | 60.095 | 46.701 | 26.326 | 0 | 0 | 59.132 | 33.809 | [5 empty] | 0 | 14.169 | 35 | 1.2013 | 1.0667 | 0.17192 | 0.062241 | 1.0045 | 83.6139
07/30/10 | 8:31 | 0 | 22.116 | 0 | 1 | 0 | 36.823 | 37.222 | 27.054 | 27.005 | 22.165 | 25.269 | 18.804 | 0 | 0 | 60.1 | 60.1 | 46.753 | 26.331 | 0 | 0 | 59.114 | 33.837 | [5 empty] | 0 | 9.818 | 36 | 1.1207 | 0.99005 | 0.16865 | 0.062241 | 0.92781 | 82.7905
07/30/10 | 8:32 | 0 | 22.064 | 0 | 0 | 0 | 34.443 | 35.454 | 27.071 | 26.88 | 22.422 | 25.119 | 18.603 | 0 | 0 | 60.072 | 60.072 | 46.725 | 26.203 | 0 | 0 | 59.132 | 33.878 | [5 empty] | 0 | 7.563 | 37 | 1.1792 | 1.0457 | 0.17103 | 0.062241 | 0.98345 | 83.3992
07/30/10 | 8:33 | 0 | 22.064 | 0 | 0 | 0 | 33.316 | 34.608 | 27.265 | 26.902 | 24.975 | 25.289 | 19.045 | 0 | 0 | 60.072 | 60.049 | 46.678 | 26.301 | 0 | 0 | 59.132 | 33.902 | [5 empty] | 0 | 6.414 | 38 | 1.0505 | 0.92334 | 0.16581 | 0.062241 | 0.8611 | 81.9711
07/30/10 | 8:34 | 0 | 22.04 | 0 | 0 | 0 | 33.574 | 34.467 | 27.289 | 26.926 | 26.326 | 25.289 | 19.07 | 0 | 0 | 60.049 | 60.049 | 46.678 | 26.228 | 0 | 0 | 59.109 | 33.902 | [5 empty] | 0 | 6.648 | 39 | 1.0432 | 0.91642 | 0.16551 | 0.062241 | 0.85418 | 81.8798
07/30/10 | 8:35 | 0 | 22.094 | 0 | 0 | 0 | 33.955 | 34.402 | 27.319 | 26.885 | 25.823 | 25.293 | 18.558 | 0 | 0 | 60.077 | 60.033 | 46.685 | 26.282 | 0 | 0 | 59.137 | 34.003 | [5 empty] | 0 | 7.07 | 40 | 1.1923 | 1.0581 | 0.17156 | 0.062241 | 0.9959 | 83.5273
07/30/10 | 8:36 | 0 | 22.064 | 0 | 0 | 0 | 34.16 | 34.302 | 27.336 | 26.831 | 25.602 | 25.24 | 18.849 | 0 | 0 | 60.049 | 60.029 | 46.657 | 26.228 | 0 | 0 | 59.109 | 34.019 | [5 empty] | 0 | 7.329 | 41 | 1.1076 | 0.9776 | 0.16812 | 0.062241 | 0.91536 | 82.6454
07/30/10 | 8:37 | 0 | 22.116 | 0 | 0 | 0 | 34.33 | 34.33 | 27.414 | 26.86 | 25.318 | 25.257 | 18.99 | 0 | 0 | 60.04 | 60.017 | 46.715 | 26.269 | 0 | 0 | 59.1 | 34.06 | [5 empty] | 0 | 7.47 | 42 | 1.0665 | 0.93857 | 0.16646 | 0.062241 | 0.87633 | 82.1676
07/30/10 | 8:38 | 0 | 22.054 | 0 | 0 | 0 | 34.385 | 34.244 | 27.471 | 26.797 | 24.509 | 25.183 | 18.937 | 0 | 0 | 60.015 | 59.992 | 46.669 | 26.218 | 0 | 0 | 59.007 | 34.103 | [5 empty] | 0 | 7.588 | 43 | 1.0819 | 0.95324 | 0.16708 | 0.062241 | 0.891 | 82.3514
07/30/10 | 8:39 | 0 | 22.079 | 0 | 0 | 0 | 34.385 | 34.22 | 27.52 | 26.797 | 23.835 | 25.183 | 18.492 | 0 | 0 | 59.992 | 59.992 | 46.69 | 26.147 | 0 | 0 | 58.984 | 34.127 | [5 empty] | 0 | 7.588 | 44 | 1.2115 | 1.0764 | 0.17234 | 0.062241 | 1.0142 | 83.7102
07/30/10 | 8:40 | 0 | 22.079 | 0 | 0 | 0 | 34.361 | 34.103 | 27.64 | 26.747 | 23.425 | 25.134 | 18.296 | 0 | 0 | 59.949 | 59.972 | 46.645 | 26.122 | 0 | 0 | 58.984 | 34.127 | [5 empty] | 0 | 7.614 | 45 | 1.2686 | 1.1307 | 0.17465 | 0.062241 | 1.0684 | 84.2206
07/30/10 | 8:41 | 0 | 22.079 | 0 | 0 | 0 | 34.337 | 34.079 | 27.711 | 26.701 | 24.315 | 25.134 | 18.492 | 0 | 0 | 59.972 | 59.949 | 46.69 | 26.171 | 0 | 0 | 58.961 | 34.151 | [5 empty] | 0 | 7.636 | 46 | 1.2115 | 1.0764 | 0.17234 | 0.062241 | 1.0142 | 83.7102
07/30/10 | 8:42 | 0 | 22.03 | 0 | 0 | 0 | 34.292 | 34.034 | 27.785 | 26.701 | 25.737 | 25.159 | 18.741 | 0 | 0 | 59.949 | 59.926 | 46.645 | 26.267 | 0 | 0 | 58.984 | 34.199 | [5 empty] | 0 | 7.591 | 47 | 1.139 | 1.0075 | 0.1694 | 0.062241 | 0.94525 | 82.988
07/30/10 | 8:43 | 0 | 22.03 | 0 | 0 | 0 | 32.718 | 34.361 | 27.544 | 26.797 | 26.603 | 25.183 | 18.864 | 0 | 0 | 59.926 | 59.972 | 46.69 | 26.291 | 0 | 0 | 59.007 | 34.244 | [5 empty] | 0 | 5.921 | 48 | 1.1032 | 0.97344 | 0.16795 | 0.062241 | 0.9112 | 82.5962
07/30/10 | 8:44 | 0 | 22.079 | 0 | 1 | 0 | 31.252 | 34.433 | 27.277 | 26.892 | 26.412 | 25.183 | 18.889 | 0 | 0 | 59.926 | 59.926 | 46.669 | 26.218 | 0 | 0 | 58.984 | 34.292 | [5 empty] | 0 | 4.36 | 49 | 1.0959 | 0.96652 | 0.16765 | 0.062241 | 0.90428 | 82.5135
07/30/10 | 8:45 | 0 | 22.054 | 0 | 0 | 0 | 30.411 | 36.1 | 27.422 | 26.892 | 27.157 | 25.183 | 18.912 | 0 | 0 | 59.903 | 59.903 | 46.645 | 26.291 | 0 | 0 | 58.94 | 34.292 | [5 empty] | 0 | 3.519 | 50 | 1.0892 | 0.96016 | 0.16738 | 0.062241 | 0.89792 | 82.4363
07/30/10 | 8:46 | 0 | 22.054 | 0 | 1 | 0 | 29.712 | 37.911 | 27.591 | 26.846 | 28.025 | 25.159 | 18.962 | 0 | 0 | 59.926 | 59.903 | 46.669 | 26.267 | 0 | 0 | 58.94 | 34.292 | [5 empty] | 0 | 2.866 | 51 | 1.0747 | 0.94632 | 0.16679 | 0.062241 | 0.88408 | 82.2654
07/30/10 | 8:47 | 0 | 22.054 | 0 | 0 | 0 | 29.133 | 38.239 | 27.446 | 26.846 | 28.773 | 25.134 | 18.962 | 0 | 0 | 59.903 | 59.903 | 46.645 | 26.267 | 0 | 0 | 58.94 | 34.337 | [5 empty] | 0 | 2.287 | 52 | 1.0747 | 0.94632 | 0.16679 | 0.062241 | 0.88408 | 82.2654
07/30/10 | 8:48 | 0 | 22.079 | 0 | 0 | 0 | 28.748 | 37.299 | 27.086 | 26.846 | 28.94 | 25.11 | 18.962 | 0 | 0 | 59.903 | 59.903 | 46.622 | 26.387 | 0 | 0 | 58.918 | 34.337 | [5 empty] | 0 | 1.902 | 53 | 1.0747 | 0.94632 | 0.16679 | 0.062241 | 0.88408 | 82.2654
07/30/10 | 8:49 | 0 | 22.054 | 0 | 1 | 0 | 28.363 | 35.935 | 26.797 | 26.917 | 29.349 | 25.159 | 19.013 | 0 | 0 | 59.903 | 59.881 | 46.69 | 26.363 | 0 | 0 | 58.895 | 34.361 | [5 empty] | 0 | 1.446 | 54 | 1.0598 | 0.9322 | 0.16619 | 0.062241 | 0.86996 | 82.0862
07/30/10 | 8:50 | 0 | 22.079 | 0 | 0 | 0 | 28.025 | 34.526 | 26.556 | 26.941 | 29.857 | 25.134 | 19.136 | 0 | 0 | 59.903 | 59.881 | 46.669 | 26.412 | 0 | 0 | 58.895 | 34.409 | [5 empty] | 0 | 1.084 | 55 | 1.024 | 0.89816 | 0.16474 | 0.062241 | 0.83591 | 81.6325
07/30/10 | 8:51 | 0 | 22.03 | 0 | 1 | 0 | 27.76 | 33.28 | 26.436 | 27.012 | 29.349 | 25.134 | 19.111 | 0 | 0 | 59.881 | 59.858 | 46.669 | 26.436 | 0 | 0 | 58.872 | 34.433 | [5 empty] | 0 | 0.748 | 56 | 1.0313 | 0.90508 | 0.16503 | 0.062241 | 0.84283 | 81.7273
07/30/10 | 8:52 | 0 | 22.079 | 0 | 0 | 0 | 27.566 | 32.24 | 26.412 | 27.012 | 28.724 | 25.087 | 19.458 | 0 | 0 | 59.903 | 59.837 | 46.622 | 26.483 | 0 | 0 | 58.895 | 34.457 | [5 empty] | 0 | 0.554 | 57 | 0.93023 | 0.80903 | 0.16094 | 0.062241 | 0.74678 | 80.2796
07/30/10 | 8:53 | 0 | 22.079 | 0 | 0 | 0 | 27.446 | 31.396 | 26.436 | 27.012 | 28.339 | 25.11 | 19.48 | 0 | 0 | 59.881 | 59.837 | 46.599 | 26.412 | 0 | 0 | 58.849 | 34.479 | [5 empty] | 0 | 0.434 | 58 | 0.92382 | 0.80294 | 0.16068 | 0.062241 | 0.7407 | 80.1771
07/30/10 | 8:54 | 0 | 22.079 | 0 | 1 | 0 | 27.351 | 30.722 | 26.412 | 26.99 | 27.929 | 25.087 | 19.654 | 0 | 0 | 59.881 | 59.814 | 46.575 | 26.458 | 0 | 0 | 58.783 | 34.479 | [5 empty] | 0 | 0.361 | 59 | 0.87316 | 0.75477 | 0.15862 | 0.062241 | 0.69253 | 79.3138
07/30/10 | 8:55 | 0 | 22.079 | 0 | 0 | 0 | 27.255 | 30.121 | 26.436 | 26.846 | 27.351 | 25.087 | 19.48 | 0 | 0 | 59.881 | 59.814 | 46.552 | 26.532 | 0 | 0 | 58.783 | 34.526 | [5 empty] | 0 | 0.409 | 60 | 0.92382 | 0.80294 | 0.16068 | 0.062241 | 0.7407 | 80.1771
07/30/10 | 8:56 | 0 | 22.113 | 0 | 1 | 0 | 27.265 | 29.673 | 26.492 | 26.711 | 26.637 | 25.122 | 19.591 | 0 | 0 | 59.824 | 59.824 | 46.54 | 26.566 | 0 | 0 | 58.815 | 34.584 | [5 empty] | 0 | 0.554 | 61 | 0.8915 | 0.77221 | 0.15937 | 0.062241 | 0.70997 | 79.6377
07/30/10 | 8:57 | 0 | 22.054 | 0 | 0 | 0 | 27.181 | 29.253 | 26.483 | 26.532 | 26.652 | 25.014 | 19.827 | 0 | 0 | 59.837 | 59.794 | 46.508 | 26.556 | 0 | 0 | 58.717 | 34.598 | [5 empty] | 0 | 0.649 | 62 | 0.82278 | 0.70689 | 0.15658 | 0.062241 | 0.64465 | 78.3499
07/30/10 | 8:58 | 0 | 22.084 | 0 | 0 | 0 | 27.211 | 28.947 | 26.537 | 26.416 | 26.657 | 25.117 | 20.277 | 0 | 0 | 59.865 | 59.776 | 46.512 | 26.586 | 0 | 0 | 58.767 | 34.651 | [5 empty] | 0 | 0.795 | 63 | 0.69174 | 0.58233 | 0.15127 | 0.062241 | 0.52009 | 75.1854
07/30/10 | 8:59 | 0 | 22.084 | 0 | 1 | 0 | 27.186 | 28.633 | 26.537 | 26.321 | 27.186 | 25.092 | 20.47 | 0 | 0 | 59.865 | 59.776 | 46.491 | 26.586 | 0 | 0 | 58.79 | 34.672 | [5 empty] | 0 | 0.865 | 64 | 0.63554 | 0.5289 | 0.14899 | 0.062241 | 0.46666 | 73.4283
07/30/10 | 9:00 | 0 | 22.054 | 0 | 0 | 0 | 27.135 | 28.385 | 26.461 | 26.218 | 26.99 | 25.038 | 20.777 | 0 | 0 | 59.817 | 59.725 | 46.44 | 26.556 | 0 | 0 | 58.74 | 34.644 | [5 empty] | 0 | 0.917 | 65 | 0.54614 | 0.44393 | 0.14537 | 0.062241 | 0.38169 | 69.8882
07/30/10 | 9:01 | 0 | 22.059 | 0 | 1 | 0 | 27.115 | 28.248 | 26.466 | 26.223 | 26.657 | 25.117 | 20.88 | 0 | 0 | 59.821 | 59.73 | 46.445 | 26.586 | 0 | 0 | 58.79 | 34.672 | [5 empty] | 0 | 0.892 | 66 | 0.51614 | 0.41542 | 0.14416 | 0.062241 | 0.35318 | 68.4257
07/30/10 | 9:02 | 0 | 22.03 | 0 | 0 | 0 | 27.037 | 28.05 | 26.436 | 26.193 | 26.171 | 25.11 | 20.85 | 0 | 0 | 59.794 | 59.682 | 46.37 | 26.581 | 0 | 0 | 58.694 | 34.644 | [5 empty] | 0 | 0.844 | 67 | 0.52488 | 0.42372 | 0.14451 | 0.062241 | 0.36148 | 68.8689
07/30/10 | 9:03 | 0 | 22.03 | 0 | 1 | 0 | 26.917 | 27.929 | 26.436 | 26.171 | 26.147 | 25.087 | 20.441 | 0 | 0 | 59.794 | 59.659 | 46.393 | 26.556 | 0 | 0 | 58.717 | 34.644 | [5 empty] | 0 | 0.746 | 68 | 0.64398 | 0.53693 | 0.14934 | 0.062241 | 0.47469 | 73.7119
07/30/10 | 9:04 | 0 | 22.054 | 0 | 0 | 0 | 26.821 | 27.856 | 26.461 | 26.171 | 25.254 | 25.11 | 20.752 | 0 | 0 | 59.771 | 59.659 | 46.302 | 26.556 | 0 | 0 | 58.605 | 34.691 | [5 empty] | 0 | 0.65 | 69 | 0.55342 | 0.45085 | 0.14567 | 0.062241 | 0.38861 | 70.2193
07/30/10 | 9:05 | 0 | 22.059 | 0 | 0 | 0 | 26.755 | 27.839 | 26.466 | 26.223 | 26.73 | 25.139 | 21.191 | 0 | 0 | 59.798 | 59.641 | 46.354 | 26.61 | 0 | 0 | 58.701 | 34.744 | [5 empty] | 0 | 0.532 | 70 | 0.42558 | 0.32933 | 0.14049 | 0.062241 | 0.26709 | 62.7591
07/30/10 | 9:06 | 0 | 22.084 | 0 | 1 | 0 | 26.657 | 27.765 | 26.416 | 26.272 | 27.115 | 25.117 | 21.167 | 0 | 0 | 59.798 | 59.664 | 46.398 | 26.632 | 0 | 0 | 58.701 | 34.768 | [5 empty] | 0 | 0.385 | 71 | 0.43257 | 0.33597 | 0.14077 | 0.062241 | 0.27373 | 63.2809
07/30/10 | 9:07 | 0 | 22.035 | 0 | 0 | 0 | 26.537 | 27.765 | 26.416 | 26.201 | 26.826 | 25.117 | 20.637 | 0 | 0 | 59.776 | 59.664 | 46.33 | 26.632 | 0 | 0 | 58.701 | 34.792 | [5 empty] | 0 | 0.336 | 72 | 0.58691 | 0.48268 | 0.14702 | 0.062241 | 0.42044 | 71.6363
07/30/10 | 9:08 | 0 | 22.059 | 0 | 1 | 0 | 26.512 | 27.645 | 26.392 | 26.223 | 25.742 | 25.117 | 20.517 | 0 | 0 | 59.753 | 59.641 | 46.354 | 26.632 | 0 | 0 | 58.678 | 34.792 | [5 empty] | 0 | 0.289 | 73 | 0.62185 | 0.51589 | 0.14844 | 0.062241 | 0.45365 | 72.9523
07/30/10 | 9:09 | 0 | 22.059 | 0 | 0 | 0 | 26.49 | 27.574 | 26.441 | 26.176 | 25.548 | 25.139 | 20.397 | 0 | 0 | 59.73 | 59.618 | 46.354 | 26.632 | 0 | 0 | 58.678 | 34.813 | [5 empty] | 0 | 0.314 | 74 | 0.65679 | 0.54911 | 0.14986 | 0.062241 | 0.48687 | 74.1283
07/30/10 | 9:10 | 0 | 22.03 | 0 | 1 | 0 | 26.412 | 27.471 | 26.412 | 26.147 | 26.171 | 25.087 | 20.463 | 0 | 0 | 59.703 | 59.568 | 46.302 | 26.603 | 0 | 0 | 58.628 | 34.763 | [5 empty] | 0 | 0.265 | 75 | 0.63757 | 0.53084 | 0.14908 | 0.062241 | 0.4686 | 73.4975
07/30/10 | 9:11 | 0 | 22.084 | 0 | 0 | 0 | 26.392 | 27.405 | 26.416 | 26.152 | 26.176 | 25.117 | 20.078 | 0 | 0 | 59.73 | 59.575 | 46.375 | 26.61 | 0 | 0 | 58.632 | 34.792 | [5 empty] | 0 | 0.24 | 76 | 0.74969 | 0.63741 | 0.15362 | 0.062241 | 0.57517 | 76.7213
07/30/10 | 9:12 | 0 | 22.059 | 0 | 0 | 0 | 26.367 | 27.331 | 26.392 | 26.176 | 27.454 | 25.139 | 20.421 | 0 | 0 | 59.687 | 59.552 | 46.354 | 26.61 | 0 | 0 | 58.609 | 34.792 | [5 empty] | 0 | 0.191 | 77 | 0.6498 | 0.54247 | 0.14957 | 0.062241 | 0.48023 | 73.9032
07/30/10 | 9:13 | 0 | 22.084 | 0 | 1 | 0 | 26.367 | 27.26 | 26.49 | 26.152 | 27.235 | 25.117 | 20.541 | 0 | 0 | 59.664 | 59.575 | 46.354 | 26.61 | 0 | 0 | 58.609 | 34.861 | [5 empty] | 0 | 0.215 | 78 | 0.61486 | 0.50925 | 0.14816 | 0.062241 | 0.44701 | 72.7011
07/30/10 | 9:14 | 0 | 22.059 | 0 | 0 | 0 | 26.367 | 27.164 | 26.466 | 26.152 | 27.186 | 25.117 | 20.372 | 0 | 0 | 59.664 | 59.575 | 46.354 | 26.657 | 0 | 0 | 58.609 | 34.861 | [5 empty] | 0 | 0.215 | 79 | 0.66407 | 0.55603 | 0.15015 | 0.062241 | 0.49379 | 74.3577
07/30/10 | 9:15 | 0 | 22.059 | 0 | 1 | 0 | 26.321 | 27.115 | 26.537 | 26.152 | 27.765 | 25.164 | 20.711 | 0 | 0 | 59.664 | 59.529 | 46.354 | 26.61 | 0 | 0 | 58.566 | 34.885 | [5 empty] | 0 | 0.169 | 80 | 0.56536 | 0.4622 | 0.14615 | 0.062241 | 0.39995 | 70.7437
07/30/10 | 9:16 | 0 | 22.03 | 0 | 0 | 0 | 26.291 | 27.015 | 26.603 | 26.098 | 26.627 | 25.038 | 20.463 | 0 | 0 | 59.614 | 59.502 | 46.279 | 26.581 | 0 | 0 | 58.539 | 34.833 | [5 empty] | 0 | 0.193 | 81 | 0.63757 | 0.53084 | 0.14908 | 0.062241 | 0.4686 | 73.4975
07/30/10 | 9:17 | 0 | 22.03 | 0 | 1 | 0 | 26.267 | 26.966 | 26.652 | 26.051 | 24.604 | 24.989 | 19.777 | 0 | 0 | 59.611 | 59.477 | 46.3 | 26.581 | 0 | 0 | 58.491 | 34.856 | [5 empty] | 0 | 0.216 | 82 | 0.83734 | 0.72073 | 0.15717 | 0.062241 | 0.65849 | 78.6404
07/30/10 | 9:18 | 0 | 22.072 | 0 | 0 | 0 | 26.284 | 26.934 | 26.765 | 26.09 | 23.682 | 25.031 | 19.696 | 0 | 0 | 59.627 | 59.493 | 46.316 | 26.598 | 0 | 0 | 58.507 | 34.919 | [5 empty] | 0 | 0.194 | 83 | 0.86092 | 0.74315 | 0.15813 | 0.062241 | 0.68091 | 79.0901
07/30/10 | 9:19 | 0 | 22.047 | 0 | 0 | 0 | 26.26 | 26.885 | 26.838 | 26.09 | 22.935 | 25.007 | 19.623 | 0 | 0 | 59.627 | 59.472 | 46.34 | 26.573 | 0 | 0 | 58.484 | 34.895 | [5 empty] | 0 | 0.17 | 84 | 0.88218 | 0.76335 | 0.15899 | 0.062241 | 0.70111 | 79.4748
07/30/10 | 9:20 | 0 | 22.047 | 0 | 1 | 0 | 26.235 | 26.885 | 26.863 | 26.164 | 23.104 | 25.08 | 19.598 | 0 | 0 | 59.584 | 59.449 | 46.316 | 26.573 | 0 | 0 | 58.418 | 34.873 | [5 empty] | 0 | 0.071 | 85 | 0.88946 | 0.77027 | 0.15928 | 0.062241 | 0.70803 | 79.6023
07/30/10 | 9:21 | 0 | 22.022 | 0 | 0 | 0 | 26.211 | 26.885 | 26.958 | 26.26 | 22.743 | 25.08 | 19.327 | 0 | 0 | 59.607 | 59.472 | 46.295 | 26.573 | 0 | 0 | 58.507 | 34.895 | [5 empty] | 0 | -0.049 | 86 | 0.96838 | 0.84529 | 0.16248 | 0.062241 | 0.78305 | 80.8616
07/30/10 | 9:22 | 0 | 22.022 | 0 | 1 | 0 | 26.188 | 26.838 | 26.958 | 26.26 | 23.827 | 25.151 | 19.794 | 1 | 0 | 59.561 | 59.426 | 46.316 | 26.573 | 0 | 0 | 58.441 | 34.895 | [5 empty] | 0 | -0.072 | 87 | 0.83239 | 0.71602 | 0.15697 | 0.062241 | 0.65378 | 78.5428
07/30/10 | 9:23 | 0 | 22.047 | 0 | 0 | 0 | 26.164 | 26.814 | 26.983 | 26.309 | 25.105 | 25.2 | 20.189 | 0 | 0 | 59.561 | 59.426 | 46.295 | 26.549 | 0 | 0 | 58.484 | 34.919 | [5 empty] | 0 | -0.145 | 88 | 0.71736 | 0.60668 | 0.15231 | 0.062241 | 0.54444 | 75.8952
07/30/10 | 9:24 | 0 | 22.015 | 0 | 1 | 0 | 26.179 | 26.757 | 26.998 | 26.301 | 26.443 | 25.168 | 20.402 | 0 | 0 | 59.509 | 59.397 | 46.309 | 26.542 | 0 | 0 | 58.523 | 34.888 | [5 empty] | 0 | -0.122 | 89 | 0.65534 | 0.54773 | 0.1498 | 0.062241 | 0.48549 | 74.0818
07/30/10 | 9:25 | 0 | 22.047 | 0 | 0 | 0 | 26.188 | 26.743 | 27.029 | 26.429 | 26.309 | 25.2 | 20.385 | 0 | 0 | 59.538 | 59.404 | 46.34 | 26.549 | 0 | 0 | 58.507 | 34.943 | [5 empty] | 0 | -0.241 | 90 | 0.66029 | 0.55243 | 0.15 | 0.062241 | 0.49019 | 74.239
07/30/10 | 9:26 | 0 | 22.022 | 0 | 0 | 0 | 26.164 | 26.765 | 27.007 | 26.524 | 26.743 | 25.225 | 20.336 | 0 | 0 | 59.538 | 59.381 | 46.34 | 26.573 | 0 | 0 | 58.507 | 34.943 | [5 empty] | 0 | -0.36 | 91 | 0.67456 | 0.566 | 0.15058 | 0.062241 | 0.50375 | 74.6793
07/30/10 | 9:27 | 0 | 22.015 | 0 | 1 | 0 | 26.179 | 26.686 | 26.998 | 26.542 | 27.142 | 25.193 | 20.642 | 0 | 0 | 59.509 | 59.351 | 46.309 | 26.542 | 0 | 0 | 58.454 | 34.935 | [5 empty] | 0 | -0.363 | 92 | 0.58545 | 0.48129 | 0.14697 | 0.062241 | 0.41905 | 71.5781
07/30/10 | 9:28 | 0 | 22.047 | 0 | 0 | 0 | 26.235 | 26.694 | 26.983 | 26.62 | 27.562 | 25.225 | 20.794 | 0 | 0 | 59.538 | 59.381 | 46.316 | 26.573 | 0 | 0 | 58.463 | 34.919 | [5 empty] | 0 | -0.385 | 93 | 0.54119 | 0.43922 | 0.14517 | 0.062241 | 0.37698 | 69.658
07/30/10 | 9:29 | 0 | 22.047 | 0 | 1 | 0 | 26.26 | 26.669 | 26.958 | 26.669 | 27.657 | 25.296 | 20.843 | 0 | 0 | 59.515 | 59.358 | 46.295 | 26.573 | 0 | 0 | 58.441 | 34.967 | [5 empty] | 0 | -0.409 | 94 | 0.52692 | 0.42566 | 0.14459 | 0.062241 | 0.36342 | 68.9702
07/30/10 | 9:30 | 0 | 22.022 | 0 | 0 | 0 | 26.26 | 26.645 | 26.909 | 26.669 | 28.162 | 25.296 | 20.77 | 0 | 0 | 59.493 | 59.337 | 46.272 | 26.524 | 0 | 0 | 58.463 | 34.967 | [5 empty] | 0 | -0.409 | 95 | 0.54818 | 0.44586 | 0.14545 | 0.062241 | 0.38362 | 69.9818
07/30/10 | 9:31 | 0 | 22.054 | 0 | 1 | 0 | 26.34 | 26.676 | 26.917 | 26.676 | 28.003 | 25.328 | 20.995 | 0 | 0 | 59.545 | 59.367 | 46.326 | 26.556 | 0 | 0 | 58.425 | 35.022 | [5 empty] | 0 | -0.336 | 96 | 0.48266 | 0.38358 | 0.1428 | 0.062241 | 0.32134 | 66.5781
07/30/10 | 9:32 | 0 | 22.022 | 0 | 0 | 0 | 26.355 | 26.645 | 26.814 | 26.718 | 27.054 | 25.345 | 20.649 | 0 | 0 | 59.472 | 59.315 | 46.295 | 26.573 | 0 | 0 | 58.372 | 35.036 | [5 empty] | 0 | -0.363 | 97 | 0.58341 | 0.47936 | 0.14688 | 0.062241 | 0.41712 | 71.4961
07/30/10 | 9:33 | 0 | 22.022 | 0 | 1 | 0 | 26.404 | 26.645 | 26.789 | 26.718 | 27.777 | 25.296 | 21.154 | 0 | 0 | 59.472 | 59.292 | 46.295 | 26.549 | 0 | 0 | 58.372 | 35.014 | [5 empty] | 0 | -0.314 | 98 | 0.43636 | 0.33957 | 0.14092 | 0.062241 | 0.27733 | 63.5565
07/30/10 | 9:34 | 0 | 21.998 | 0 | 0 | 0 | 26.429 | 26.669 | 26.718 | 26.718 | 28.932 | 25.345 | 21.397 | 0 | 0 | 59.472 | 59.337 | 46.295 | 26.573 | 0 | 0 | 58.372 | 34.967 | [5 empty] | 0 | -0.289 | 99 | 0.36559 | 0.27231 | 0.13806 | 0.062241 | 0.21007 | 57.4599
07/30/10 | 9:35 | 0 | 22.022 | 0 | 1 | 0 | 26.475 | 26.669 | 26.743 | 26.669 | 28.476 | 25.369 | 21.782 | 0 | 0 | 59.449 | 59.292 | 46.272 | 26.549 | 0 | 0 | 58.349 | 34.967 | [5 empty] | 0 | -0.194 | 100 | 0.25348 | 0.16574 | 0.13351 | 0.062241 | 0.1035 | 40.8321
07/30/10 | 9:36 | 0 | 22.047 | 0 | 0 | 0 | 26.549 | 26.694 | 26.694 | 26.645 | 28.162 | 25.416 | 21.059 | 0 | 0 | 59.426 | 59.292 | 46.272 | 26.549 | 0 | 0 | 58.349 | 34.967 | [5 empty] | 0 | -0.096 | 101 | 0.46402 | 0.36587 | 0.14204 | 0.062241 | 0.30363 | 65.4344
07/30/10 | 9:37 | 0 | 22.047 | 0 | 1 | 0 | 26.549 | 26.718 | 26.598 | 26.645 | 28.236 | 25.369 | 21.733 | 0 | 0 | 59.426 | 59.292 | 46.249 | 26.549 | 0 | 0 | 58.352 | 34.99 | [5 empty] | 0 | -0.096 | 102 | 0.26775 | 0.17931 | 0.13409 | 0.062241 | 0.11706 | 43.7217
07/30/10 | 9:38 | 0 | 22.091 | 0 | 0 | 0 | 26.618 | 26.809 | 26.593 | 26.642 | 27.772 | 25.436 | 21.826 | 0 | 0 | 59.47 | 59.312 | 46.337 | 26.593 | 0 | 0 | 58.37 | 35.033 | [5 empty] | 0 | -0.024 | 103 | 0.24067 | 0.15356 | 0.13299 | 0.062241 | 0.091323 | 37.9453
07/30/10 | 9:39 | 0 | 22.059 | 0 | 1 | 0 | 26.586 | 26.777 | 26.512 | 26.561 | 26.537 | 25.357 | 21.53 | 0 | 0 | 59.417 | 59.26 | 46.284 | 26.537 | 0 | 0 | 58.386 | 35.026 | [5 empty] | 0 | 0.025 | 104 | 0.32686 | 0.2355 | 0.13649 | 0.062241 | 0.17326 | 53.0053
07/30/10 | 9:40 | 0 | 22.01 | 0 | 0 | 0 | 26.537 | 26.826 | 26.49 | 26.512 | 25.671 | 25.382 | 21.481 | 0 | 0 | 59.44 | 59.237 | 46.284 | 26.537 | 0 | 0 | 58.363 | 35.05 | [5 empty] | 0 | 0.025 | 105 | 0.34113 | 0.24906 | 0.13706 | 0.062241 | 0.18682 | 54.7642
07/30/10 | 9:41 | 0 | 22.035 | 0 | 1 | 0 | 26.537 | 26.85 | 26.49 | 26.441 | 24.249 | 25.284 | 20.926 | 0 | 0 | 59.417 | 59.214 | 46.284 | 26.537 | 0 | 0 | 58.32 | 35.05 | [5 empty] | 0 | 0.096 | 106 | 0.50275 | 0.40268 | 0.14361 | 0.062241 | 0.34044 | 67.7162
07/30/10 | 9:42 | 0 | 22.035 | 0 | 0 | 0 | 26.561 | 26.85 | 26.512 | 26.441 | 23.67 | 25.284 | 20.926 | 0 | 0 | 59.395 | 59.237 | 46.26 | 26.537 | 0 | 0 | 58.297 | 35.026 | [5 empty] | 0 | 0.12 | 107 | 0.50275 | 0.40268 | 0.14361 | 0.062241 | 0.34044 | 67.7162
07/30/10 | 9:43 | 0 | 22.059 | 0 | 1 | 0 | 26.512 | 26.875 | 26.441 | 26.345 | 22.682 | 25.262 | 20.735 | 0 | 0 | 59.395 | 59.237 | 46.26 | 26.537 | 0 | 0 | 58.274 | 35.05 | [5 empty] | 0 | 0.167 | 108 | 0.55837 | 0.45555 | 0.14587 | 0.062241 | 0.39331 | 70.4394
07/30/10 | 9:44 | 0 | 22.059 | 0 | 0 | 0 | 26.49 | 26.922 | 26.392 | 26.367 | 23.116 | 25.262 | 20.902 | 0 | 0 | 59.395 | 59.214 | 46.26 | 26.512 | 0 | 0 | 58.251 | 35.05 | [5 empty] | 0 | 0.123 | 109 | 0.50974 | 0.40933 | 0.1439 | 0.062241 | 0.34709 | 68.0911
07/30/10 | 9:45 | 0 | 22.035 | 0 | 1 | 0 | 26.49 | 26.922 | 26.441 | 26.296 | 24.418 | 25.357 | 21.336 | 0 | 0 | 59.349 | 59.171 | 46.239 | 26.512 | 0 | 0 | 58.206 | 35.05 | [5 empty] | 0 | 0.194 | 110 | 0.38336 | 0.2892 | 0.13878 | 0.062241 | 0.22695 | 59.2019
07/30/10 | 9:46 | 0 | 22.067 | 0 | 0 | 0 | 26.448 | 26.978 | 26.399 | 26.304 | 25.485 | 25.414 | 21.392 | 0 | 0 | 59.424 | 59.223 | 46.27 | 26.568 | 0 | 0 | 58.215 | 35.057 | [5 empty] | 0 | 0.144 | 111 | 0.36705 | 0.27369 | 0.13812 | 0.062241 | 0.21145 | 57.609
07/30/10 | 9:47 | 0 | 22.067 | 0 | 1 | 0 | 26.448 | 26.953 | 26.377 | 26.255 | 26.664 | 25.389 | 21.802 | 0 | 0 | 59.379 | 59.201 | 46.291 | 26.568 | 0 | 0 | 58.192 | 35.057 | [5 empty] | 0 | 0.193 | 112 | 0.24766 | 0.16021 | 0.13328 | 0.062241 | 0.097966 | 39.5569
07/30/10 | 9:48 | 0 | 22.035 | 0 | 0 | 0 | 26.345 | 26.922 | 26.296 | 26.247 | 27.309 | 25.453 | 22.035 | 0 | 0 | 59.349 | 59.171 | 46.284 | 26.561 | 0 | 0 | 58.162 | 35.026 | [5 empty] | 0 | 0.098 | 113 | 0.17981 | 0.095712 | 0.13053 | 0.062241 | 0.033471 | 18.615
07/30/10 | 9:49 | 0 | 22.01 | 0 | 1 | 0 | 26.321 | 26.922 | 26.272 | 26.223 | 28.03 | 25.453 | 22.228 | 0 | 0 | 59.328 | 59.171 | 46.26 | 26.537 | 0 | 0 | 58.185 | 35.05 | [5 empty] | 0 | 0.098 | 114 | 0.12361 | 0.04229 | 0.12825 | 0.062241 | -0.019951 | -16.1408
07/30/10 | 9:50 | 0 | 22.091 | 0 | 0 | 0 | 26.377 | 26.907 | 26.328 | 26.233 | 28.351 | 25.46 | 22.523 | 0 | 0 | 59.379 | 59.178 | 46.314 | 26.593 | 0 | 0 | 58.169 | 35.081 | [5 empty] | 0 | 0.144 | 115 | 0.037702 | -0.039366 | 0.12477 | 0.062241 | -0.10161 | -269.4976
07/30/10 | 9:51 | 0 | 22.035 | 0 | 1 | 0 | 26.345 | 26.875 | 26.223 | 26.176 | 29.043 | 25.453 | 22.756 | 0 | 0 | 59.328 | 59.148 | 46.239 | 26.537 | 0 | 0 | 58.117 | 35.026 | [5 empty] | 0 | 0.169 | 116 | -0.030147 | -0.10386 | 0.12202 | 0.062241 | -0.1661 | 550.9681
07/30/10 | 9:52 | 0 | 22.067 | 0 | 0 | 0 | 26.304 | 26.882 | 26.208 | 26.184 | 28.231 | 25.436 | 22.116 | 0 | 0 | 59.335 | 59.155 | 46.27 | 26.568 | 0 | 0 | 58.146 | 35.081 | [5 empty] | 0 | 0.12 | 117 | 0.15622 | 0.073291 | 0.12957 | 0.062241 | 0.011051 | 7.0737
07/30/10 | 9:53 | 0 | 22.059 | 0 | 1 | 0 | 26.272 | 26.826 | 26.201 | 26.103 | 26.056 | 25.333 | 21.77 | 0 | 0 | 59.283 | 59.125 | 46.239 | 26.537 | 0 | 0 | 58.117 | 35.026 | [5 empty] | 0 | 0.169 | 118 | 0.25698 | 0.16906 | 0.13365 | 0.062241 | 0.10682 | 41.5694
07/30/10 | 9:54 | 0 | 22.091 | 0 | 0 | 0 | 26.304 | 26.833 | 26.159 | 26.112 | 24.617 | 25.389 | 21.777 | 0 | 0 | 59.335 | 59.155 | 46.291 | 26.568 | 0 | 0 | 58.146 | 35.057 | [5 empty] | 0 | 0.192 | 119 | 0.25494 | 0.16713 | 0.13357 | 0.062241 | 0.10489 | 41.1417
07/30/10 | 9:55 | 0 | 22.067 | 0 | 1 | 0 | 26.255 | 26.787 | 26.159 | 26.088 | 24.256 | 25.316 | 21.586 | 0 | 0 | 59.312 | 59.132 | 46.246 | 26.568 | 0 | 0 | 58.123 | 35.081 | [5 empty] | 0 | 0.167 | 120 | 0.31056 | 0.22 | 0.13583 | 0.062241 | 0.15775 | 50.7973
07/30/10 | 9:56 | 0 | 22.067 | 0 | 0 | 0 | 26.184 | 26.787 | 26.088 | 26.088 | 23.413 | 25.34 | 21.488 | 0 | 0 | 59.312 | 59.112 | 46.27 | 26.522 | 0 | 0 | 58.101 | 35.057 | [5 empty] | 0 | 0.096 | 121 | 0.33909 | 0.24712 | 0.13698 | 0.062241 | 0.18488 | 54.522
07/30/10 | 9:57 | 0 | 22.042 | 0 | 0 | 0 | 26.159 | 26.762 | 26.088 | 26.063 | 22.788 | 25.293 | 21.417 | 0 | 0 | 59.312 | 59.132 | 46.246 | 26.544 | 0 | 0 | 58.169 | 35.057 | [5 empty] | 0 | 0.096 | 122 | 0.35977 | 0.26677 | 0.13782 | 0.062241 | 0.20453 | 56.8513
07/30/10 | 9:58 | 0 | 22.052 | 0 | 1 | 0 | 26.144 | 26.698 | 26.073 | 26.049 | 22.868 | 25.254 | 21.812 | 0 | 0 | 59.299 | 59.075 | 46.256 | 26.529 | 0 | 0 | 58.155 | 35.089 | [5 empty] | 0 | 0.095 | 123 | 0.24475 | 0.15744 | 0.13316 | 0.062241 | 0.095198 | 38.8966
07/30/10 | 9:59 | 0 | 22.081 | 0 | 0 | 0 | 26.149 | 26.703 | 26.103 | 26.029 | 22.993 | 25.355 | 21.817 | 0 | 0 | 59.303 | 59.102 | 46.26 | 26.559 | 0 | 0 | 58.206 | 35.117 | [5 empty] | 0 | 0.12 | 124 | 0.24329 | 0.15605 | 0.1331 | 0.062241 | 0.093814 | 38.5605
07/30/10 | 10:00 | 0 | 22.081 | 0 | 1 | 0 | 26.127 | 26.679 | 26.054 | 25.982 | 22.827 | 25.379 | 22.057 | 0 | 0 | 59.28 | 59.08 | 46.26 | 26.537 | 0 | 0 | 58.137 | 35.072 | [5 empty] | 0 | 0.145 | 125 | 0.1734 | 0.089622 | 0.13027 | 0.062241 | 0.027382 | 15.7909
07/30/10 | 10:01 | 0 | 22.057 | 0 | 0 | 0 | 26.103 | 26.632 | 26.054 | 25.933 | 22.368 | 25.308 | 21.721 | 0 | 0 | 59.258 | 59.08 | 46.214 | 26.537 | 0 | 0 | 58.114 | 35.024 | [5 empty] | 0 | 0.17 | 126 | 0.27124 | 0.18263 | 0.13423 | 0.062241 | 0.12039 | 44.383
07/30/10 | 10:02 | 0 | 22.057 | 0 | 1 | 0 | 26.054 | 26.632 | 26.029 | 25.933 | 22.319 | 25.308 | 21.792 | 0 | 0 | 59.28 | 59.057 | 46.214 | 26.537 | 0 | 0 | 58.094 | 35.048 | [5 empty] | 0 | 0.121 | 127 | 0.25057 | 0.16297 | 0.1334 | 0.062241 | 0.10073 | 40.2019
07/30/10 | 10:03 | 0 | 22.057 | 0 | 0 | 0 | 26.005 | 26.608 | 26.029 | 25.909 | 21.961 | 25.284 | 21.311 | 0 | 0 | 59.28 | 59.08 | 46.237 | 26.537 | 0 | 0 | 58.048 | 35.072 | [5 empty] | 0 | 0.096 | 128 | 0.39064 | 0.29612 | 0.13907 | 0.062241 | 0.23387 | 59.8701
07/30/10 | 10:04 | 0 | 22.057 | 0 | 1 | 0 | 26.005 | 26.583 | 26.005 | 25.86 | 22.537 | 25.21 | 21.527 | 0 | 0 | 59.258 | 59.057 | 46.237 | 26.537 | 0 | 0 | 58.094 | 35.072 | [5 empty] | 0 | 0.145 | 129 | 0.32774 | 0.23633 | 0.13652 | 0.062241 | 0.17409 | 53.1174
07/30/10 | 10:05 | 0 | 22.081 | 0 | 0 | 0 | 26.005 | 26.559 | 26.005 | 25.884 | 22.226 | 25.139 | 21.527 | 0 | 0 | 59.258 | 59.034 | 46.214 | 26.537 | 0 | 0 | 58.114 | 35.072 | [5 empty] | 0 | 0.121 | 130 | 0.32774 | 0.23633 | 0.13652 | 0.062241 | 0.17409 | 53.1174
07/30/10 | 10:06 | 0 | 22.081 | 0 | 1 | 0 | 25.958 | 26.537 | 25.958 | 25.838 | 22.226 | 25.114 | 21.623 | 0 | 0 | 59.237 | 59.034 | 46.19 | 26.512 | 0 | 0 | 58.094 | 35.048 | [5 empty] | 0 | 0.12 | 131 | 0.29978 | 0.20975 | 0.13539 | 0.062241 | 0.14751 | 49.2067
07/30/10 | 10:07 | 0 | 22.081 | 0 | 0 | 0 | 25.958 | 26.488 | 25.933 | 25.838 | 22.251 | 25.139 | 21.552 | 0 | 0 | 59.237 | 59.011 | 46.214 | 26.512 | 0 | 0 | 58.048 | 35.048 | [5 empty] | 0 | 0.12 | 132 | 0.32046 | 0.22941 | 0.13623 | 0.062241 | 0.16717 | 52.1647
07/30/10 | 10:08 | 0 | 22.057 | 0 | 1 | 0 | 25.933 | 26.488 | 25.982 | 25.789 | 22.275 | 25.09 | 21.745 | 0 | 0 | 59.214 | 58.991 | 46.237 | 26.488 | 0 | 0 | 58.002 | 35.048 | [5 empty] | 0 | 0.144 | 133 | 0.26426 | 0.17598 | 0.13395 | 0.062241 | 0.11374 | 43.0429
07/30/10 | 10:09 | 0 | 22.032 | 0 | 0 | 0 | 25.933 | 26.439 | 26.005 | 25.813 | 22.464 | 25.114 | 21.767 | 0 | 0 | 59.214 | 58.991 | 46.214 | 26.512 | 0 | 0 | 57.959 | 35.048 | [5 empty] | 0 | 0.12 | 134 | 0.25785 | 0.16989 | 0.13369 | 0.062241 | 0.10765 | 41.7506
07/30/10 | 10:10 | 0 | 22.091 | 0 | 1 | 0 | 25.919 | 26.473 | 25.968 | 25.848 | 22.331 | 25.149 | 22.067 | 0 | 0 | 59.223 | 59 | 46.246 | 26.522 | 0 | 0 | 57.991 | 35.057 | [5 empty] | 0 | 0.071 | 135 | 0.17049 | 0.086854 | 0.13015 | 0.062241 | 0.024614 | 14.4371
07/30/10 | 10:11 | 0 | 22.032 | 0 | 0 | 0 | 25.884 | 26.414 | 25.958 | 25.813 | 22.344 | 25.186 | 22.417 | 0 | 0 | 59.191 | 58.991 | 46.214 | 26.512 | 0 | 0 | 57.959 | 35.072 | [5 empty] | 0 | 0.071 | 136 | 0.06857 | -0.010026 | 0.12602 | 0.062241 | -0.072266 | -105.3911
07/30/10 | 10:12 | 0 | 22.091 | 0 | 1 | 0 | 25.872 | 26.426 | 25.943 | 25.848 | 22.403 | 25.22 | 22.547 | 0 | 0 | 59.201 | 59 | 46.246 | 26.522 | 0 | 0 | 58.034 | 35.081 | [5 empty] | 0 | 0.024 | 137 | 0.030714 | -0.04601 | 0.12449 | 0.062241 | -0.10825 | -352.4506
07/30/10 | 10:13 | 0 | 22.032 | 0 | 0 | 0 | 25.86 | 26.367 | 25.933 | 25.789 | 22.201 | 25.259 | 22.729 | 0 | 0 | 59.191 | 58.968 | 46.214 | 26.512 | 0 | 0 | 57.982 | 35.072 | [5 empty] | 0 | 0.071 | 138 | -0.022285 | -0.096387 | 0.12234 | 0.062241 | -0.15863 | 711.8209
07/30/10 | 10:14 | 0 | 22.081 | 0 | 1 | 0 | 25.86 | 26.343 | 25.982 | 25.74 | 22.417 | 25.164 | 22.609 | 0 | 0 | 59.191 | 58.945 | 46.214 | 26.512 | 0 | 0 | 57.982 | 35.096 | [5 empty] | 0 | 0.12 | 139 | 0.012659 | -0.063171 | 0.12375 | 0.062241 | -0.12541 | -990.6776
07/30/10 | 10:15 | 0 | 22.057 | 0 | 0 | 0 | 25.813 | 26.367 | 25.933 | 25.764 | 22.802 | 25.186 | 22.513 | 0 | 0 | 59.169 | 58.945 | 46.214 | 26.488 | 0 | 0 | 57.936 | 35.072 | [5 empty] | 0 | 0.049 | 140 | 0.040614 | -0.036598 | 0.12489 | 0.062241 | -0.098839 | -243.3597
07/30/10 | 10:16 | 0 | 22.091 | 0 | 1 | 0 | 25.894 | 26.353 | 25.968 | 25.799 | 22.14 | 25.149 | 22.067 | 0 | 0 | 59.201 | 58.954 | 46.223 | 26.546 | 0 | 0 | 57.923 | 35.129 | [5 empty] | 0 | 0.095 | 141 | 0.17049 | 0.086854 | 0.13015 | 0.062241 | 0.024614 | 14.4371
07/30/10 | 10:17 | 0 | 22.032 | 0 | 0 | 0 | 25.813 | 26.318 | 25.933 | 25.74 | 22.032 | 25.09 | 22.177 | 0 | 0 | 59.146 | 58.922 | 46.146 | 26.5 | 0 | 0 | 57.945 | 35.081 | [5 empty] | 0 | 0.073 | 142 | 0.13846 | 0.056406 | 0.12885 | 0.062241 | -0.0058343 | -4.2138
07/30/10 | 10:18 | 0 | 22.018 | 0 | 1 | 0 | 25.75 | 26.255 | 25.87 | 25.725 | 22.091 | 25.146 | 22.091 | 0 | 0 | 59.086 | 58.863 | 46.153 | 26.424 | 0 | 0 | 57.92 | 35.033 | [5 empty] | 0 | 0.025 | 143 | 0.1635 | 0.080211 | 0.12987 | 0.062241 | 0.017971 | 10.9911
07/30/10 | 10:19 | 0 | 22.047 | 0 | 0 | 0 | 25.779 | 26.26 | 25.828 | 25.73 | 22.072 | 25.225 | 22.432 | 0 | 0 | 59.137 | 58.89 | 46.158 | 26.478 | 0 | 0 | 57.902 | 35.108 | [5 empty] | 0 | 0.049 | 144 | 0.064202 | -0.014178 | 0.12584 | 0.062241 | -0.076418 | -119.0286
07/30/10 | 10:20 | 0 | 22.018 | 0 | 1 | 0 | 25.75 | 26.184 | 25.894 | 25.725 | 21.946 | 25.171 | 22.211 | 0 | 0 | 59.086 | 58.863 | 46.13 | 26.473 | 0 | 0 | 57.898 | 35.055 | [5 empty] | 0 | 0.025 | 145 | 0.12856 | 0.046995 | 0.12845 | 0.062241 | -0.015245 | -11.8589
07/30/10 | 10:21 | 0 | 22.047 | 0 | 0 | 0 | 25.73 | 26.213 | 25.924 | 25.708 | 22.145 | 25.154 | 22.309 | 0 | 0 | 59.114 | 58.845 | 46.158 | 26.478 | 0 | 0 | 57.902 | 35.108 | [5 empty] | 0 | 0.022 | 146 | 0.10002 | 0.019869 | 0.12729 | 0.062241 | -0.042372 | -42.3637
07/30/10 | 10:22 | 0 | 22.047 | 0 | 1 | 0 | 25.754 | 26.213 | 25.899 | 25.73 | 22.407 | 25.176 | 22.383 | 0 | 0 | 59.114 | 58.867 | 46.134 | 26.453 | 0 | 0 | 57.925 | 35.108 | [5 empty] | 0 | 0.024 | 147 | 0.07847 | -0.0006144 | 0.12642 | 0.062241 | -0.062855 | -80.1003
07/30/10 | 10:23 | 0 | 22.018 | 0 | 0 | 0 | 25.7 | 26.184 | 25.845 | 25.725 | 22.26 | 25.171 | 22.329 | 0 | 0 | 59.064 | 58.817 | 46.153 | 26.448 | 0 | 0 | 57.898 | 35.079 | [5 empty] | 0 | -0.025 | 148 | 0.094195 | 0.014333 | 0.12706 | 0.062241 | -0.047908 | -50.8602
07/30/10 | 10:24 | 0 | 22.018 | 0 | 1 | 0 | 25.7 | 26.159 | 25.894 | 25.678 | 22.236 | 25.146 | 22.425 | 0 | 0 | 59.064 | 58.817 | 46.13 | 26.424 | 0 | 0 | 57.875 | 35.055 | [5 empty] | 0 | 0.022 | 149 | 0.06624 | -0.01224 | 0.12593 | 0.062241 | -0.074481 | -112.4406
07/30/10 | 10:25 | 0 | 22.042 | 0 | 0 | 0 | 25.678 | 26.184 | 25.87 | 25.654 | 22.28 | 25.171 | 22.618 | 0 | 0 | 59.064 | 58.794 | 46.106 | 26.424 | 0 | 0 | 57.831 | 35.055 | [5 empty] | 0 | 0.024 | 150 | 0.010038 | -0.065662 | 0.12365 | 0.062241 | -0.1279 | -1274.1379
07/30/10 | 10:26 | 0 | 22.072 | 0 | 0 | 0 | 25.73 | 26.164 | 25.875 | 25.683 | 22.432 | 25.225 | 22.743 | 0 | 0 | 59.091 | 58.822 | 46.134 | 26.478 | 0 | 0 | 57.882 | 35.084 | [5 empty] | 0 | 0.047 | 151 | -0.026362 | -0.10026 | 0.12217 | 0.062241 | -0.1625 | 616.4385
07/30/10 | 10:27 | 0 | 22.096 | 0 | 1 | 0 | 25.73 | 26.139 | 25.828 | 25.708 | 22.672 | 25.08 | 22.432 | 0 | 0 | 59.068 | 58.822 | 46.158 | 26.502 | 0 | 0 | 57.882 | 35.084 | [5 empty] | 0 | 0.022 | 152 | 0.064202 | -0.014178 | 0.12584 | 0.062241 | -0.076418 | -119.0286
07/30/10 | 10:28 | 0 | 22.096 | 0 | 0 | 0 | 25.73 | 26.139 | 25.875 | 25.683 | 22.768 | 25.105 | 22.121 | 0 | 0 | 59.045 | 58.822 | 46.158 | 26.453 | 0 | 0 | 57.902 | 35.038 | [5 empty] | 0 | 0.047 | 153 | 0.15476 | 0.071907 | 0.12951 | 0.062241 | 0.0096665 | 6.246
07/30/10 | 10:29 | 0 | 22.096 | 0 | 1 | 0 | 25.708 | 26.164 | 25.85 | 25.708 | 22.623 | 25.056 | 22 | 0 | 0 | 59.045 | 58.799 | 46.158 | 26.478 | 0 | 0 | 57.882 | 35.014 | [5 empty] | 0 | 0 | 154 | 0.19 | 0.1054 | 0.13094 | 0.062241 | 0.043159 | 22.7154
07/30/10 | 10:30 | 0 | 22.067 | 0 | 0 | 0 | 25.7 | 26.11 | 25.845 | 25.629 | 22.763 | 25.002 | 22.26 | 0 | 0 | 58.975 | 58.772 | 46.106 | 26.424 | 0 | 0 | 57.875 | 35.01 | [5 empty] | 0 | 0.071 | 155 | 0.11429 | 0.033432 | 0.12787 | 0.062241 | -0.028809 | -25.2071
07/30/10 | 10:31 | 0 | 22.067 | 0 | 1 | 0 | 25.678 | 26.134 | 25.799 | 25.678 | 22.378 | 25.051 | 22.236 | 0 | 0 | 58.997 | 58.751 | 46.153 | 26.448 | 0 | 0 | 57.875 | 35.033 | [5 empty] | 0 | 0 | 156 | 0.12128 | 0.040075 | 0.12816 | 0.062241 | -0.022165 | -18.2768
07/30/10 | 10:32 | 0 | 22.096 | 0 | 0 | 0 | 25.708 | 26.164 | 25.803 | 25.683 | 22.309 | 25.009 | 22.309 | 0 | 0 | 59.025 | 58.778 | 46.134 | 26.429 | 0 | 0 | 57.882 | 35.014 | [5 empty] | 0 | 0.025 | 157 | 0.10002 | 0.019869 | 0.12729 | 0.062241 | -0.042372 | -42.3637
07/30/10 | 10:33 | 0 | 22.042 | 0 | 1 | 0 | 25.654 | 26.11 | 25.774 | 25.629 | 22.449 | 25.075 | 22.788 | 0 | 0 | 58.975 | 58.728 | 46.106 | 26.424 | 0 | 0 | 57.875 | 35.01 | [5 empty] | 0 | 0.025 | 158 | -0.039466 | -0.11272 | 0.12164 | 0.062241 | -0.17496 | 443.3204
07/30/10 | 10:34 | 0 | 22.096 | 0 | 0 | 0 | 25.683 | 26.117 | 25.754 | 25.659 | 22.697 | 25.154 | 22.743 | 0 | 0 | 58.979 | 58.733 | 46.158 | 26.478 | 0 | 0 | 57.902 | 35.014 | [5 empty] | 0 | 0.024 | 159 | -0.026362 | -0.10026 | 0.12217 | 0.062241 | -0.1625 | 616.4385
07/30/10 | 10:35 | 0 | 22.096 | 0 | 1 | 0 | 25.708 | 26.117 | 25.73 | 25.585 | 22.503 | 25.176 | 22.984 | 0 | 0 | 59.002 | 58.733 | 46.134 | 26.453 | 0 | 0 | 57.925 | 35.014 | [5 empty] | 0 | 0.123 | 160 | -0.096541 | -0.16697 | 0.11933 | 0.062241 | -0.22921 | 237.4249
07/30/10 | 10:36 | 0 | 22.096 | 0 | 0 | 0 | 25.659 | 26.093 | 25.803 | 25.61 | 22.841 | 25.176 | 23.538 | 0 | 0 | 58.956 | 58.71 | 46.111 | 26.453 | 0 | 0 | 57.902 | 35.038 | [5 empty] | 0 | 0.049 | 161 | -0.25787 | -0.32032 | 0.11279 | 0.062241 | -0.38256 | 148.356
07/30/10 | 10:37 | 0 | 22.128 | 0 | 1 | 0 | 25.691 | 26.125 | 25.786 | 25.642 | 23.45 | 25.232 | 23.859 | 0 | 0 | 58.986 | 58.74 | 46.179 | 26.497 | 0 | 0 | 57.923 | 35.033 | [5 empty] | 0 | 0.049 | 162 | -0.35134 | -0.40917 | 0.109 | 0.062241 | -0.47141 | 134.1751
07/30/10 | 10:38 | 0 | 22.172 | 0 | 0 | 0 | 25.735 | 26.169 | 25.855 | 25.686 | 23.663 | 25.23 | 23.325 | 0 | 0 | 59.007 | 58.76 | 46.186 | 26.529 | 0 | 0 | 57.975 | 35.041 | [5 empty] | 0 | 0.049 | 163 | -0.19584 | -0.26136 | 0.11531 | 0.062241 | -0.3236 | 165.2373
07/30/10 | 10:39 | 0 | 22.197 | 0 | 1 | 0 | 25.71 | 26.169 | 25.806 | 25.686 | 23.182 | 25.205 | 22.675 | 0 | 0 | 59.029 | 58.737 | 46.162 | 26.529 | 0 | 0 | 57.929 | 35.041 | [5 empty] | 0 | 0.024 | 164 | -0.00656 | -0.08144 | 0.12298 | 0.062241 | -0.14368 | 2190.254
07/30/10 | 10:40 | 0 | 22.172 | 0 | 0 | 0 | 25.686 | 26.12 | 25.806 | 25.661 | 22.506 | 25.107 | 22.53 | 0 | 0 | 59.029 | 58.737 | 46.162 | 26.529 | 0 | 0 | 57.929 | 35.089 | [5 empty] | 0 | 0.025 | 165 | 0.035664 | -0.041304 | 0.12469 | 0.062241 | -0.10354 | -290.3338
07/30/10 | 10:41 | 0 | 22.14 | 0 | 1 | 0 | 25.607 | 26.088 | 25.727 | 25.654 | 22.763 | 25.075 | 22.474 | 0 | 0 | 58.954 | 58.685 | 46.155 | 26.473 | 0 | 0 | 57.923 | 35.081 | [5 empty] | 0 | -0.047 | 166 | 0.051971 | -0.025803 | 0.12535 | 0.062241 | -0.088044 | -169.4089
07/30/10 | 10:42 | 0 | 22.116 | 0 | 0 | 0 | 25.654 | 26.063 | 25.752 | 25.607 | 22.354 | 25.1 | 22.618 | 0 | 0 | 58.954 | 58.662 | 46.109 | 26.448 | 0 | 0 | 57.9 | 35.057 | [5 empty] | 0 | 0.047 | 167 | 0.010038 | -0.065662 | 0.12365 | 0.062241 | -0.1279 | -1274.1379
07/30/10 | 10:43 | 0 | 22.123 | 0 | 1 | 0 | 25.661 | 26.095 | 25.759 | 25.615 | 22.483 | 25.181 | 22.915 | 0 | 0 | 58.961 | 58.692 | 46.139 | 26.505 | 0 | 0 | 57.952 | 35.089 | [5 empty] | 0 | 0.046 | 168 | -0.076448 | -0.14787 | 0.12014 | 0.062241 | -0.21011 | 274.8439
07/30/10 | 10:44 | 0 | 22.148 | 0 | 0 | 0 | 25.639 | 26.095 | 25.735 | 25.639 | 22.748 | 25.23 | 23.084 | 0 | 0 | 58.961 | 58.692 | 46.162 | 26.505 | 0 | 0 | 57.952 | 35.065 | [5 empty] | 0 | 0 | 169 | -0.12566 | -0.19465 | 0.11815 | 0.062241 | -0.25689 | 204.4328
07/30/10 | 10:45 | 0 | 22.123 | 0 | 1 | 0 | 25.661 | 26.071 | 25.759 | 25.615 | 22.915 | 25.156 | 22.773 | 0 | 0 | 58.961 | 58.671 | 46.139 | 26.48 | 0 | 0 | 57.929 | 35.089 | [5 empty] | 0 | 0.046 | 170 | -0.035098 | -0.10857 | 0.12182 | 0.062241 | -0.17081 | 486.6631
07/30/10 | 10:46 | 0 | 22.148 | 0 | 0 | 0 | 25.615 | 26.071 | 25.735 | 25.59 | 23.494 | 25.181 | 23.109 | 0 | 0 | 58.961 | 58.648 | 46.116 | 26.48 | 0 | 0 | 57.909 | 35.089 | [5 empty] | 0 | 0.025 | 171 | -0.13294 | -0.20157 | 0.11785 | 0.062241 | -0.26381 | 198.4431
07/30/10 | 10:47 | 0 | 22.148 | 0 | 1 | 0 | 25.639 | 26.049 | 25.759 | 25.59 | 23.133 | 25.23 | 23.158 | 0 | 0 | 58.938 | 58.648 | 46.092 | 26.505 | 0 | 0 | 57.886 | 35.112 | [5 empty] | 0 | 0.049 | 172 | -0.14721 | -0.21513 | 0.11728 | 0.062241 | -0.27738 | 188.4219
07/30/10 | 10:48 | 0 | 22.177 | 0 | 0 | 0 | 25.644 | 26.078 | 25.764 | 25.62 | 23.234 | 25.259 | 23.212 | 0 | 0 | 58.945 | 58.676 | 46.144 | 26.534 | 0 | 0 | 57.913 | 35.117 | [5 empty] | 0 | 0.024 | 173 | -0.16293 | -0.23008 | 0.11664 | 0.062241 | -0.29232 | 179.411
07/30/10 | 10:49 | 0 | 22.148 | 0 | 1 | 0 | 25.615 | 26.024 | 25.735 | 25.566 | 23.734 | 25.132 | 22.844 | 0 | 0 | 58.895 | 58.625 | 46.116 | 26.48 | 0 | 0 | 57.886 | 35.065 | [5 empty] | 0 | 0.049 | 174 | -0.055773 | -0.12822 | 0.12098 | 0.062241 | -0.19046 | 341.4924
07/30/10 | 10:50 | 0 | 22.148 | 0 | 0 | 0 | 25.566 | 26.024 | 25.686 | 25.541 | 23.423 | 25.085 | 22.317 | 0 | 0 | 58.895 | 58.625 | 46.071 | 26.458 | 0 | 0 | 57.84 | 35.041 | [5 empty] | 0 | 0.025 | 175 | 0.09769 | 0.017654 | 0.1272 | 0.062241 | -0.044586 | -45.6407
07/30/10 | 10:51 | 0 | 22.172 | 0 | 1 | 0 | 25.59 | 26 | 25.686 | 25.517 | 23.253 | 25.011 | 22.003 | 0 | 0 | 58.806 | 58.625 | 46.048 | 26.434 | 0 | 0 | 57.863 | 35.089 | [5 empty] | 0 | 0.073 | 176 | 0.18913 | 0.10457 | 0.13091 | 0.062241 | 0.042329 | 22.3813
07/30/10 | 10:52 | 0 | 22.177 | 0 | 0 | 0 | 25.595 | 26.029 | 25.715 | 25.524 | 23.234 | 25.041 | 21.983 | 0 | 0 | 58.922 | 58.63 | 46.099 | 26.463 | 0 | 0 | 57.868 | 35.117 | [5 empty] | 0 | 0.071 | 177 | 0.19495 | 0.11011 | 0.13114 | 0.062241 | 0.047865 | 24.5524
07/30/10 | 10:53 | 0 | 22.123 | 0 | 0 | 0 | 25.595 | 26.029 | 25.669 | 25.571 | 23.018 | 25.065 | 21.743 | 0 | 0 | 58.899 | 58.607 | 46.12 | 26.463 | 0 | 0 | 57.822 | 35.117 | [5 empty] | 0 | 0.024 | 178 | 0.26484 | 0.17654 | 0.13397 | 0.062241 | 0.1143 | 43.1572
07/30/10 | 10:54 | 0 | 22.123 | 0 | 1 | 0 | 25.541 | 26 | 25.639 | 25.495 | 22.844 | 25.061 | 22.317 | 0 | 0 | 58.872 | 58.58 | 46.116 | 26.48 | 0 | 0 | 57.795 | 35.041 | [5 empty] | 0 | 0.046 | 179 | 0.09769 | 0.017654 | 0.1272 | 0.062241 | -0.044586 | -45.6407
07/30/10 | 10:55 | 0 | 22.177 | 0 | 0 | 0 | 25.595 | 26.029 | 25.644 | 25.546 | 22.898 | 25.186 | 22.68 | 0 | 0 | 58.876 | 58.607 | 46.12 | 26.51 | 0 | 0 | 57.845 | 35.093 | [5 empty] | 0 | 0.049 | 180 | -0.008016 | -0.082824 | 0.12292 | 0.062241 | -0.14506 | 1809.6889
07/30/10 | 10:56 | 0 | 22.177 | 0 | 1 | 0 | 25.571 | 26.005 | 25.669 | 25.524 | 23.307 | 25.161 | 22.898 | 0 | 0 | 58.854 | 58.584 | 46.12 | 26.51 | 0 | 0 | 57.802 | 35.117 | [5 empty] | 0 | 0.047 | 181 | -0.071498 | -0.14317 | 0.12034 | 0.062241 | -0.20541 | 287.2923
07/30/10 | 10:57 | 0 | 22.177 | 0 | 0 | 0 | 25.546 | 26.005 | 25.644 | 25.524 | 23.597 | 25.21 | 23.067 | 0 | 0 | 58.874 | 58.584 | 46.097 | 26.534 | 0 | 0 | 57.845 | 35.117 | [5 empty] | 0 | 0.022 | 182 | -0.12071 | -0.18995 | 0.11835 | 0.062241 | -0.25219 | 208.9184
07/30/10 | 10:58 | 0 | 22.14 | 0 | 1 | 0 | 25.512 | 25.968 | 25.632 | 25.512 | 23.874 | 25.173 | 23.295 | 0 | 0 | 58.842 | 58.573 | 46.085 | 26.497 | 0 | 0 | 57.811 | 35.081 | [5 empty] | 0 | 0 | 183 | -0.1871 | -0.25306 | 0.11566 | 0.062241 | -0.3153 | 168.5141
07/30/10 | 10:59 | 0 | 22.13 | 0 | 0 | 0 | 25.477 | 25.933 | 25.598 | 25.453 | 24.031 | 25.114 | 22.802 | 0 | 0 | 58.765 | 58.473 | 46.029 | 26.488 | 0 | 0 | 57.756 | 35.048 | [5 empty] | 0 | 0.024 | 184 | -0.043542 | -0.11659 | 0.12148 | 0.062241 | -0.17883 | 410.7129
07/30/10 | 11:00 | 0 | 22.14 | 0 | 1 | 0 | 25.512 | 25.992 | 25.583 | 25.512 | 24.259 | 25.198 | 23.03 | 0 | 0 | 58.819 | 58.527 | 46.085 | 26.497 | 0 | 0 | 57.765 | 35.105 | [5 empty] | 0 | 0 | 185 | -0.10994 | -0.1797 | 0.11879 | 0.062241 | -0.24194 | 220.0777
07/30/10 | 11:01 | 0 | 22.165 | 0 | 0 | 0 | 25.463 | 25.968 | 25.632 | 25.438 | 24.259 | 25.124 | 22.886 | 0 | 0 | 58.819 | 58.527 | 46.109 | 26.475 | 0 | 0 | 57.742 | 35.105 | [5 empty] | 0 | 0.025 | 186 | -0.068003 | -0.13984 | 0.12049 | 0.062241 | -0.20209 | 297.1705
07/30/10 | 11:02 | 0 | 22.189 | 0 | 1 | 0 | 25.487 | 25.943 | 25.656 | 25.463 | 24.139 | 25.124 | 22.572 | 0 | 0 | 58.797 | 58.505 | 46.062 | 26.451 | 0 | 0 | 57.765 | 35.105 | [5 empty] | 0 | 0.024 | 187 | 0.023434 | -0.05293 | 0.12419 | 0.062241 | -0.11517 | -491.4749
07/30/10 | 11:03 | 0 | 22.189 | 0 | 0 | 0 | 25.512 | 25.943 | 25.632 | 25.463 | 23.751 | 25.102 | 22.26 | 0 | 0 | 58.797 | 58.527 | 46.085 | 26.475 | 0 | 0 | 57.742 | 35.081 | [5 empty] | 0 | 0.049 | 188 | 0.11429 | 0.033432 | 0.12787 | 0.062241 | -0.028809 | -25.2071
07/30/10 | 11:04 | 0 | 22.189 | 0 | 1 | 0 | 25.487 | 25.921 | 25.583 | 25.487 | 23.751 | 25.078 | 22.358 | 0 | 0 | 58.774 | 58.505 | 46.062 | 26.475 | 0 | 0 | 57.72 | 35.129 | [5 empty] | 0 | 0 | 189 | 0.08575 | 0.0063056 | 0.12672 | 0.062241 | -0.055935 | -65.2301
07/30/10 | 11:05 | 0 | 22.165 | 0 | 0 | 0 | 25.438 | 25.921 | 25.583 | 25.438 | 24.114 | 25.173 | 22.523 | 0 | 0 | 58.774 | 58.505 | 46.062 | 26.451 | 0 | 0 | 57.699 | 35.153 | [5 empty] | 0 | 0 | 190 | 0.037702 | -0.039366 | 0.12477 | 0.062241 | -0.10161 | -269.4976
07/30/10 | 11:06 | 0 | 22.221 | 0 | 1 | 0 | 25.47 | 25.953 | 25.615 | 25.519 | 24.771 | 25.156 | 23.038 | 0 | 0 | 58.803 | 58.511 | 46.139 | 26.507 | 0 | 0 | 57.729 | 35.136 | [5 empty] | 0 | -0.049 | 191 | -0.11227 | -0.18192 | 0.11869 | 0.062241 | -0.24416 | 217.4834
07/30/10 | 11:07 | 0 | 22.189 | 0 | 0 | 0 | 25.438 | 25.872 | 25.607 | 25.438 | 25.583 | 25.222 | 23.006 | 0 | 0 | 58.751 | 58.416 | 46.041 | 26.451 | 0 | 0 | 57.653 | 35.105 | [5 empty] | 0 | 0 | 192 | -0.10295 | -0.17306 | 0.11907 | 0.062241 | -0.2353 | 228.5652
07/30/10 | 11:08 | 0 | 22.165 | 0 | 1 | 0 | 25.414 | 25.921 | 25.583 | 25.389 | 26.186 | 25.247 | 23.32 | 0 | 0 | 58.774 | 58.461 | 46.085 | 26.451 | 0 | 0 | 57.676 | 35.105 | [5 empty] | 0 | 0.025 | 193 | -0.19438 | -0.25998 | 0.11536 | 0.062241 | -0.32222 | 165.763
07/30/10 | 11:09 | 0 | 22.197 | 0 | 0 | 0 | 25.47 | 25.904 | 25.59 | 25.445 | 26.716 | 25.247 | 23.342 | 0 | 0 | 58.751 | 58.438 | 46.062 | 26.451 | 0 | 0 | 57.676 | 35.081 | [5 empty] | 0 | 0.025 | 194 | -0.20079 | -0.26607 | 0.11511 | 0.062241 | -0.32831 | 163.507
07/30/10 | 11:10 | 0 | 22.197 | 0 | 1 | 0 | 25.445 | 25.929 | 25.59 | 25.495 | 27.108 | 25.35 | 23.641 | 0 | 0 | 58.758 | 58.468 | 46.116 | 26.507 | 0 | 0 | 57.683 | 35.089 | [5 empty] | 0 | -0.05 | 195 | -0.28786 | -0.34883 | 0.11158 | 0.062241 | -0.41107 | 142.8023
07/30/10 | 11:11 | 0 | 22.197 | 0 | 0 | 0 | 25.445 | 25.879 | 25.59 | 25.445 | 26.868 | 25.374 | 23.761 | 0 | 0 | 58.737 | 58.468 | 46.071 | 26.507 | 0 | 0 | 57.706 | 35.089 | [5 empty] | 0 | 0 | 196 | -0.3228 | -0.38204 | 0.11016 | 0.062241 | -0.44429 | 137.6335
07/30/10 | 11:12 | 0 | 22.197 | 0 | 1 | 0 | 25.47 | 25.879 | 25.615 | 25.421 | 27.253 | 25.374 | 23.952 | 0 | 0 | 58.737 | 58.422 | 46.048 | 26.507 | 0 | 0 | 57.637 | 35.089 | [5 empty] | 0 | 0.049 | 197 | -0.37842 | -0.43491 | 0.10791 | 0.062241 | -0.49715 | 131.3755
07/30/10 | 11:13 | 0 | 22.172 | 0 | 0 | 0 | 25.445 | 25.879 | 25.59 | 25.399 | 27.397 | 25.374 | 23.952 | 0 | 0 | 58.714 | 58.422 | 46.025 | 26.507 | 0 | 0 | 57.706 | 35.089 | [5 empty] | 0 | 0.046 | 198 | -0.37842 | -0.43491 | 0.10791 | 0.062241 | -0.49715 | 131.3755
07/30/10 | 11:14 | 0 | 22.197 | 0 | 0 | 0 | 25.445 | 25.855 | 25.566 | 25.445 | 27.302 | 25.399 | 24.072 | 0 | 0 | 58.692 | 58.422 | 46.025 | 26.483 | 0 | 0 | 57.683 | 35.089 | [5 empty] | 0 | 0 | 199 | -0.41337 | -0.46813 | 0.10649 | 0.062241 | -0.53037 | 128.3051
07/30/10 | 11:15 | 0 | 22.197 | 0 | 1 | 0 | 25.445 | 25.855 | 25.544 | 25.399 | 26.819 | 25.374 | 24.026 | 0 | 0 | 58.692 | 58.422 | 46.001 | 26.507 | 0 | 0 | 57.637 | 35.089 | [5 empty] | 0 | 0.046 | 200 | -0.39997 | -0.4554 | 0.10703 | 0.062241 | -0.51764 | 129.4187
07/30/10 | 11:16 | 0 | 22.172 | 0 | 0 | 0 | 25.421 | 25.855 | 25.544 | 25.421 | 26.218 | 25.374 | 23.832 | 0 | 0 | 58.714 | 58.377 | 46.048 | 26.458 | 0 | 0 | 57.594 | 35.089 | [5 empty] | 0 | 0 | 201 | -0.34348 | -0.4017 | 0.10932 | 0.062241 | -0.46394 | 135.0706
07/30/10 | 11:17 | 0 | 22.172 | 0 | 1 | 0 | 25.421 | 25.83 | 25.544 | 25.399 | 26.098 | 25.325 | 24.026 | 0 | 0 | 58.692 | 58.377 | 46.048 | 26.458 | 0 | 0 | 57.615 | 35.112 | [5 empty] | 0 | 0.022 | 202 | -0.39997 | -0.4554 | 0.10703 | 0.062241 | -0.51764 | 129.4187
07/30/10 | 11:18 | 0 | 22.197 | 0 | 0 | 0 | 25.421 | 25.855 | 25.59 | 25.421 | 25.519 | 25.325 | 23.712 | 0 | 0 | 58.669 | 58.4 | 46.001 | 26.458 | 0 | 0 | 57.66 | 35.112 | [5 empty] | 0 | 0 | 203 | -0.30853 | -0.36848 | 0.11074 | 0.062241 | -0.43072 | 139.6027
07/30/10 | 11:19 | 0 | 22.221 | 0 | 1 | 0 | 25.445 | 25.83 | 25.544 | 25.421 | 25.061 | 25.35 | 23.518 | 0 | 0 | 58.669 | 58.356 | 46.001 | 26.458 | 0 | 0 | 57.615 | 35.136 | [5 empty] | 0 | 0.024 | 204 | -0.25204 | -0.31478 | 0.11303 | 0.062241 | -0.37702 | 149.5876
07/30/10 | 11:20 | 0 | 22.251 | 0 | 0 | 0 | 25.45 | 25.838 | 25.573 | 25.404 | 25.718 | 25.428 | 24.08 | 0 | 0 | 58.696 | 58.404 | 46.053 | 26.537 | 0 | 0 | 57.665 | 35.117 | [5 empty] | 0 | 0.046 | 205 | -0.4157 | -0.47034 | 0.1064 | 0.062241 | -0.53258 | 128.1188
07/30/10 | 11:21 | 0 | 22.197 | 0 | 1 | 0 | 25.35 | 25.759 | 25.495 | 25.301 | 25.374 | 25.374 | 23.928 | 0 | 0 | 58.646 | 58.356 | 46.001 | 26.458 | 0 | 0 | 57.548 | 34.995 | [5 empty] | 0 | 0.049 | 206 | -0.37143 | -0.42827 | 0.10819 | 0.062241 | -0.49051 | 132.0589
07/30/10 | 11:22 | 0 | 22.226 | 0 | 0 | 0 | 25.428 | 25.86 | 25.524 | 25.428 | 26.269 | 25.45 | 24.271 | 0 | 0 | 58.696 | 58.361 | 46.053 | 26.512 | 0 | 0 | 57.621 | 35.093 | [5 empty] | 0 | 0 | 207 | -0.47132 | -0.52321 | 0.10414 | 0.062241 | -0.58545 | 124.217
07/30/10 | 11:23 | 0 | 22.197 | 0 | 1 | 0 | 25.399 | 25.784 | 25.495 | 25.374 | 26.458 | 25.47 | 24.651 | 0 | 0 | 58.669 | 58.333 | 46.025 | 26.483 | 0 | 0 | 57.571 | 35.019 | [5 empty] | 0 | 0.025 | 208 | -0.58197 | -0.6284 | 0.099659 | 0.062241 | -0.69064 | 118.6721
07/30/10 | 11:24 | 0 | 22.226 | 0 | 0 | 0 | 25.45 | 25.838 | 25.499 | 25.404 | 26.343 | 25.548 | 24.921 | 0 | 0 | 58.653 | 58.315 | 46.029 | 26.512 | 0 | 0 | 57.576 | 35.117 | [5 empty] | 0 | 0.046 | 209 | -0.6606 | -0.70313 | 0.096473 | 0.062241 | -0.76537 | 115.8612
07/30/10 | 11:25 | 0 | 22.251 | 0 | 1 | 0 | 25.404 | 25.813 | 25.524 | 25.379 | 26.848 | 25.524 | 24.705 | 0 | 0 | 58.653 | 58.315 | 46.029 | 26.512 | 0 | 0 | 57.553 | 35.117 | [5 empty] | 0 | 0.025 | 210 | -0.5977 | -0.64334 | 0.099022 | 0.062241 | -0.70558 | 118.0508
07/30/10 | 11:26 | 0 | 22.251 | 0 | 0 | 0 | 25.404 | 25.813 | 25.548 | 25.379 | 27.498 | 25.524 | 24.921 | 0 | 0 | 58.607 | 58.292 | 46.006 | 26.512 | 0 | 0 | 57.642 | 35.093 | [5 empty] | 0 | 0.025 | 211 | -0.6606 | -0.70313 | 0.096473 | 0.062241 | -0.76537 | 115.8612
07/30/10 | 11:27 | 0 | 22.251 | 0 | 0 | 0 | 25.404 | 25.789 | 25.499 | 25.404 | 26.897 | 25.524 | 25.019 | 0 | 0 | 58.63 | 58.292 | 46.029 | 26.512 | 0 | 0 | 57.642 | 35.072 | [5 empty] | 0 | 0 | 212 | -0.68913 | -0.73026 | 0.095316 | 0.062241 | -0.7925 | 114.9996
07/30/10 | 11:28 | 0 | 22.221 | 0 | 1 | 0 | 25.374 | 25.759 | 25.495 | 25.374 | 26.627 | 25.519 | 24.869 | 0 | 0 | 58.58 | 58.265 | 45.978 | 26.507 | 0 | 0 | 57.548 | 35.065 | [5 empty] | 0 | 0 | 213 | -0.64545 | -0.68874 | 0.097086 | 0.062241 | -0.75098 | 116.3493
07/30/10 | 11:29 | 0 | 22.251 | 0 | 0 | 0 | 25.33 | 25.789 | 25.475 | 25.308 | 26.752 | 25.62 | 25.548 | 0 | 0 | 58.584 | 58.292 | 45.983 | 26.512 | 0 | 0 | 57.53 | 35.072 | [5 empty] | 0 | 0.022 | 214 | -0.84318 | -0.87669 | 0.089074 | 0.062241 | -0.93893 | 111.3558
07/30/10 | 11:30 | 0 | 22.251 | 0 | 1 | 0 | 25.379 | 25.813 | 25.45 | 25.428 | 27.258 | 25.595 | 25.644 | 0 | 0 | 58.584 | 58.272 | 45.983 | 26.512 | 0 | 0 | 57.553 | 35.048 | [5 empty] | 0 | -0.049 | 215 | -0.87113 | -0.90326 | 0.087941 | 0.062241 | -0.9655 | 110.8327
07/30/10 | 11:31 | 0 | 22.309 | 0 | 0 | 0 | 25.438 | 25.799 | 25.534 | 25.414 | 27.365 | 25.678 | 25.968 | 0 | 0 | 58.594 | 58.281 | 46.015 | 26.571 | 0 | 0 | 57.608 | 35.01 | [5 empty] | 0 | 0.024 | 216 | -0.96548 | -0.99294 | 0.084118 | 0.062241 | -1.0552 | 109.2909
07/30/10 | 11:32 | 0 | 22.251 | 0 | 1 | 0 | 25.379 | 25.764 | 25.45 | 25.355 | 26.922 | 25.644 | 25.573 | 0 | 0 | 58.562 | 58.226 | 45.983 | 26.537 | 0 | 0 | 57.599 | 35.024 | [5 empty] | 0 | 0.024 | 217 | -0.85046 | -0.88361 | 0.088779 | 0.062241 | -0.94585 | 111.2163
07/30/10 | 11:33 | 0 | 22.285 | 0 | 0 | 0 | 25.389 | 25.823 | 25.485 | 25.414 | 26.618 | 25.654 | 25.259 | 0 | 0 | 58.539 | 58.226 | 45.983 | 26.512 | 0 | 0 | 57.599 | 35.024 | [5 empty] | 0 | -0.025 | 218 | -0.75902 | -0.79669 | 0.092484 | 0.062241 | -0.85893 | 113.1632
07/30/10 | 11:34 | 0 | 22.285 | 0 | 0 | 0 | 25.414 | 25.799 | 25.534 | 25.389 | 25.894 | 25.607 | 25.269 | 0 | 0 | 58.55 | 58.235 | 46.015 | 26.546 | 0 | 0 | 57.608 | 35.081 | [5 empty] | 0 | 0.025 | 219 | -0.76193 | -0.79946 | 0.092366 | 0.062241 | -0.8617 | 113.0939
07/30/10 | 11:35 | 0 | 22.285 | 0 | 1 | 0 | 25.414 | 25.799 | 25.509 | 25.389 | 25.318 | 25.583 | 24.908 | 0 | 0 | 58.55 | 58.235 | 46.015 | 26.546 | 0 | 0 | 57.585 | 35.105 | [5 empty] | 0 | 0.025 | 220 | -0.65681 | -0.69953 | 0.096626 | 0.062241 | -0.76178 | 115.9811
07/30/10 | 11:36 | 0 | 22.26 | 0 | 0 | 0 | 25.414 | 25.799 | 25.485 | 25.365 | 24.619 | 25.583 | 24.595 | 0 | 0 | 58.527 | 58.19 | 45.994 | 26.546 | 0 | 0 | 57.496 | 35.081 | [5 empty] | 0 | 0.049 | 221 | -0.56566 | -0.6129 | 0.10032 | 0.062241 | -0.67514 | 119.3529
07/30/10 | 11:37 | 0 | 22.285 | 0 | 0 | 0 | 25.389 | 25.823 | 25.463 | 25.293 | 24.305 | 25.558 | 24.859 | 0 | 0 | 58.584 | 58.226 | 46.074 | 26.559 | 0 | 0 | 57.53 | 35.117 | [5 empty] | 0 | 0.096 | 222 | -0.64254 | -0.68597 | 0.097204 | 0.062241 | -0.74821 | 116.4458
07/30/10 | 11:38 | 0 | 22.324 | 0 | 1 | 0 | 25.477 | 25.911 | 25.524 | 25.404 | 24.609 | 25.669 | 24.994 | 0 | 0 | 58.587 | 58.251 | 46.055 | 26.561 | 0 | 0 | 57.578 | 35.144 | [5 empty] | 0 | 0.073 | 223 | -0.68185 | -0.72334 | 0.095611 | 0.062241 | -0.78558 | 115.2125
07/30/10 | 11:39 | 0 | 22.324 | 0 | 0 | 0 | 25.453 | 25.887 | 25.524 | 25.453 | 24.754 | 25.718 | 24.705 | 0 | 0 | 58.564 | 58.251 | 46.099 | 26.561 | 0 | 0 | 57.578 | 35.12 | [5 empty] | 0 | 0 | 224 | -0.5977 | -0.64334 | 0.099022 | 0.062241 | -0.70558 | 118.0508
07/30/10 | 11:40 | 0 | 22.319 | 0 | 0 | 0 | 25.448 | 25.857 | 25.495 | 25.374 | 24.653 | 25.639 | 25.183 | 0 | 0 | 58.516 | 58.224 | 46.027 | 26.556 | 0 | 0 | 57.484 | 35.091 | [5 empty] | 0 | 0.074 | 225 | -0.73689 | -0.77565 | 0.093381 | 0.062241 | -0.8379 | 113.707
07/30/10 | 11:41 | 0 | 22.349 | 0 | 1 | 0 | 25.477 | 25.911 | 25.502 | 25.453 | 24.779 | 25.718 | 24.994 | 0 | 0 | 58.52 | 58.251 | 46.099 | 26.61 | 0 | 0 | 57.535 | 35.144 | [5 empty] | 0 | 0.024 | 226 | -0.68185 | -0.72334 | 0.095611 | 0.062241 | -0.78558 | 115.2125
07/30/10 | 11:42 | 0 | 22.371 | 0 | 0 | 0 | 25.502 | 25.887 | 25.502 | 25.404 | 25.284 | 25.718 | 25.742 | 0 | 0 | 58.52 | 58.206 | 46.078 | 26.586 | 0 | 0 | 57.489 | 35.12 | [5 empty] | 0 | 0.098 | 227 | -0.89967 | -0.93039 | 0.086785 | 0.062241 | -0.99263 | 110.3322
07/30/10 | 11:43 | 0 | 22.349 | 0 | 0 | 0 | 25.477 | 25.862 | 25.524 | 25.357 | 25.357 | 25.693 | 25.813 | 0 | 0 | 58.498 | 58.206 | 46.123 | 26.586 | 0 | 0 | 57.555 | 35.096 | [5 empty] | 0 | 0.12 | 228 | -0.92035 | -0.95004 | 0.085947 | 0.062241 | -1.0123 | 109.989
07/30/10 | 11:44 | 0 | 22.38 | 0 | 1 | 0 | 25.485 | 25.943 | 25.534 | 25.411 | 25.291 | 25.725 | 25.894 | 0 | 0 | 58.527 | 58.212 | 46.109 | 26.618 | 0 | 0 | 57.631 | 35.103 | [5 empty] | 0 | 0.074 | 229 | -0.94393 | -0.97246 | 0.084991 | 0.062241 | -1.0347 | 109.6158
07/30/10 | 11:45 | 0 | 22.371 | 0 | 0 | 0 | 25.453 | 25.911 | 25.502 | 25.404 | 26.056 | 25.718 | 26.056 | 0 | 0 | 58.475 | 58.162 | 46.099 | 26.561 | 0 | 0 | 57.555 | 35.048 | [5 empty] | 0 | 0.049 | 230 | -0.99111 | -1.0173 | 0.08308 | 0.062241 | -1.0795 | 108.9228
07/30/10 | 11:46 | 0 | 22.38 | 0 | 0 | 0 | 25.46 | 25.943 | 25.509 | 25.46 | 26.088 | 25.725 | 25.244 | 0 | 0 | 58.482 | 58.212 | 46.13 | 26.593 | 0 | 0 | 57.585 | 35.033 | [5 empty] | 0 | 0 | 231 | -0.75465 | -0.79254 | 0.092661 | 0.062241 | -0.85478 | 113.268
07/30/10 | 11:47 | 0 | 22.349 | 0 | 1 | 0 | 25.453 | 25.887 | 25.477 | 25.357 | 25.548 | 25.573 | 25.019 | 0 | 0 | 58.452 | 58.162 | 46.099 | 26.561 | 0 | 0 | 57.535 | 35.026 | [5 empty] | 0 | 0.096 | 232 | -0.68913 | -0.73026 | 0.095316 | 0.062241 | -0.7925 | 114.9996
07/30/10 | 11:48 | 0 | 22.403 | 0 | 0 | 0 | 25.485 | 25.965 | 25.556 | 25.436 | 25.002 | 25.605 | 24.955 | 0 | 0 | 58.438 | 58.169 | 46.109 | 26.568 | 0 | 0 | 57.542 | 35.033 | [5 empty] | 0 | 0.049 | 233 | -0.6705 | -0.71254 | 0.096072 | 0.062241 | -0.77478 | 115.554
07/30/10 | 11:49 | 0 | 22.38 | 0 | 0 | 0 | 25.485 | 26.014 | 25.485 | 25.436 | 25.026 | 25.654 | 25.244 | 0 | 0 | 58.438 | 58.146 | 46.085 | 26.568 | 0 | 0 | 57.542 | 35.057 | [5 empty] | 0 | 0.049 | 234 | -0.75465 | -0.79254 | 0.092661 | 0.062241 | -0.85478 | 113.268
07/30/10 | 11:50 | 0 | 22.434 | 0 | 0 | 0 | 25.492 | 26.022 | 25.492 | 25.443 | 25.637 | 25.71 | 25.276 | 0 | 0 | 58.445 | 58.153 | 46.139 | 26.625 | 0 | 0 | 57.503 | 35.065 | [5 empty] | 0 | 0.049 | 235 | -0.76397 | -0.8014 | 0.092284 | 0.062241 | -0.86364 | 113.0458
07/30/10 | 11:51 | 0 | 22.434 | 0 | 0 | 0 | 25.492 | 26.022 | 25.492 | 25.421 | 26.095 | 25.71 | 25.492 | 0 | 0 | 58.445 | 58.176 | 46.092 | 26.625 | 0 | 0 | 57.459 | 35.065 | [5 empty] | 0 | 0.071 | 236 | -0.82687 | -0.86119 | 0.089735 | 0.062241 | -0.92343 | 111.6773
07/30/10 | 11:52 | 0 | 22.434 | 0 | 1 | 0 | 25.492 | 26.071 | 25.468 | 25.421 | 26.649 | 25.732 | 26.071 | 0 | 0 | 58.4 | 58.107 | 46.139 | 26.625 | 0 | 0 | 57.459 | 35.041 | [5 empty] | 0 | 0.071 | 237 | -0.99548 | -1.0215 | 0.082903 | 0.062241 | -1.0837 | 108.8619
07/30/10 | 11:53 | 0 | 22.434 | 0 | 0 | 0 | 25.517 | 26.046 | 25.517 | 25.396 | 26.551 | 25.661 | 25.853 | 0 | 0 | 58.377 | 58.13 | 46.046 | 26.551 | 0 | 0 | 57.414 | 35.041 | [5 empty] | 0 | 0.121 | 238 | -0.93199 | -0.96111 | 0.085475 | 0.062241 | -1.0234 | 109.8024
07/30/10 | 11:54 | 0 | 22.412 | 0 | 0 | 0 | 25.492 | 26.095 | 25.443 | 25.372 | 25.926 | 25.612 | 25.517 | 0 | 0 | 58.377 | 58.087 | 46.116 | 26.6 | 0 | 0 | 57.368 | 35.017 | [5 empty] | 0 | 0.12 | 239 | -0.83415 | -0.86811 | 0.08944 | 0.062241 | -0.93035 | 111.5322
07/30/10 | 11:55 | 0 | 22.434 | 0 | 0 | 0 | 25.492 | 26.142 | 25.421 | 25.396 | 25.612 | 25.588 | 25.517 | 0 | 0 | 58.356 | 58.087 | 46.116 | 26.576 | 0 | 0 | 57.391 | 35.017 | [5 empty] | 0 | 0.096 | 240 | -0.83415 | -0.86811 | 0.08944 | 0.062241 | -0.93035 | 111.5322
07/30/10 | 11:56 | 0 | 22.444 | 0 | 0 | 0 | 25.524 | 26.174 | 25.428 | 25.428 | 25.065 | 25.598 | 25.188 | 0 | 0 | 58.363 | 58.117 | 46.123 | 26.608 | 0 | 0 | 57.332 | 35.024 | [5 empty] | 0 | 0.096 | 241 | -0.73835 | -0.77704 | 0.093322 | 0.062241 | -0.83928 | 113.6702
07/30/10 | 11:57 | 0 | 22.42 | 0 | 0 | 0 | 25.475 | 26.247 | 25.428 | 25.355 | 24.536 | 25.499 | 24.874 | 0 | 0 | 58.363 | 58.071 | 46.123 | 26.583 | 0 | 0 | 57.32 | 34.967 | [5 empty] | 0 | 0.12 | 242 | -0.64691 | -0.69012 | 0.097027 | 0.062241 | -0.75236 | 116.3014
07/30/10 | 11:58 | 0 | 22.422 | 0 | 0 | 0 | 25.502 | 26.25 | 25.455 | 25.406 | 24.443 | 25.48 | 24.587 | 0 | 0 | 58.32 | 58.028 | 46.125 | 26.539 | 0 | 0 | 57.334 | 35.026 | [5 empty] | 0 | 0.096 | 243 | -0.56333 | -0.61068 | 0.10041 | 0.062241 | -0.67292 | 119.4534
07/30/10 | 11:59 | 0 | 22.422 | 0 | 1 | 0 | 25.48 | 26.274 | 25.455 | 25.382 | 24.178 | 25.431 | 24.443 | 0 | 0 | 58.297 | 58.007 | 46.102 | 26.49 | 0 | 0 | 57.311 | 34.957 | [5 empty] | 0 | 0.098 | 244 | -0.5214 | -0.57082 | 0.10211 | 0.062241 | -0.63306 | 121.4156
07/30/10 | 12:00 | 0 | 22.422 | 0 | 0 | 0 | 25.48 | 26.299 | 25.455 | 25.357 | 24.612 | 25.406 | 23.962 | 0 | 0 | 58.276 | 58.028 | 46.078 | 26.515 | 0 | 0 | 57.288 | 34.981 | [5 empty] | 0 | 0.123 | 245 | -0.38133 | -0.43768 | 0.10779 | 0.062241 | -0.49992 | 131.0981
07/30/10 | 12:01 | 0 | 22.43 | 0 | 0 | 0 | 25.512 | 26.377 | 25.414 | 25.389 | 24.403 | 25.414 | 24.185 | 0 | 0 | 58.283 | 58.014 | 46.132 | 26.546 | 0 | 0 | 57.295 | 35.036 | [5 empty] | 0 | 0.123 | 246 | -0.44627 | -0.49941 | 0.10516 | 0.062241 | -0.56165 | 125.8534
07/30/10 | 12:02 | 0 | 22.405 | 0 | 0 | 0 | 25.487 | 26.377 | 25.438 | 25.342 | 24.33 | 25.389 | 24.259 | 0 | 0 | 58.306 | 58.014 | 46.132 | 26.522 | 0 | 0 | 57.252 | 35.036 | [5 empty] | 0 | 0.145 | 247 | -0.46782 | -0.51989 | 0.10428 | 0.062241 | -0.58213 | 124.4348
07/30/10 | 12:03 | 0 | 22.43 | 0 | 0 | 0 | 25.512 | 26.451 | 25.438 | 25.389 | 24.45 | 25.438 | 24.57 | 0 | 0 | 58.26 | 58.014 | 46.132 | 26.522 | 0 | 0 | 57.252 | 35.081 | [5 empty] | 0 | 0.123 | 248 | -0.55838 | -0.60598 | 0.10061 | 0.062241 | -0.66822 | 119.6697
07/30/10 | 12:04 | 0 | 22.439 | 0 | 0 | 0 | 25.521 | 26.485 | 25.497 | 25.377 | 24.727 | 25.497 | 24.509 | 0 | 0 | 58.269 | 58.023 | 46.141 | 26.532 | 0 | 0 | 57.261 | 35.091 | [5 empty] | 0 | 0.144 | 249 | -0.54062 | -0.58909 | 0.10133 | 0.062241 | -0.65133 | 120.4785
07/30/10 | 12:05 | 0 | 22.415 | 0 | 0 | 0 | 25.521 | 26.556 | 25.401 | 25.377 | 24.992 | 25.472 | 24.509 | 0 | 0 | 58.247 | 58 | 46.141 | 26.532 | 0 | 0 | 57.238 | 35.091 | [5 empty] | 0 | 0.144 | 250 | -0.54062 | -0.58909 | 0.10133 | 0.062241 | -0.65133 | 120.4785
07/30/10 | 12:06 | 0 | 22.439 | 0 | 0 | 0 | 25.546 | 26.556 | 25.472 | 25.352 | 24.798 | 25.401 | 24.244 | 0 | 0 | 58.247 | 57.977 | 46.12 | 26.51 | 0 | 0 | 57.172 | 35.091 | [5 empty] | 0 | 0.194 | 251 | -0.46345 | -0.51574 | 0.10446 | 0.062241 | -0.57798 | 124.7117
07/30/10 | 12:07 | 0 | 22.439 | 0 | 0 | 0 | 25.521 | 26.605 | 25.448 | 25.328 | 25.232 | 25.448 | 24.34 | 0 | 0 | 58.224 | 57.955 | 46.12 | 26.532 | 0 | 0 | 57.192 | 35.045 | [5 empty] | 0 | 0.193 | 252 | -0.49141 | -0.54231 | 0.10333 | 0.062241 | -0.60455 | 123.0246
07/30/10 | 12:08 | 0 | 22.493 | 0 | 0 | 0 | 25.551 | 26.659 | 25.453 | 25.357 | 25.575 | 25.477 | 24.612 | 0 | 0 | 58.251 | 57.982 | 46.169 | 26.539 | 0 | 0 | 57.243 | 35.074 | [5 empty] | 0 | 0.194 | 253 | -0.57061 | -0.6176 | 0.10012 | 0.062241 | -0.67984 | 119.1421
07/30/10 | 12:09 | 0 | 22.439 | 0 | 0 | 0 | 25.546 | 26.676 | 25.423 | 25.328 | 25.472 | 25.423 | 24.318 | 0 | 0 | 58.18 | 57.888 | 46.027 | 26.485 | 0 | 0 | 57.149 | 35.045 | [5 empty] | 0 | 0.218 | 254 | -0.485 | -0.53622 | 0.10359 | 0.062241 | -0.59846 | 123.394
07/30/10 | 12:10 | 0 | 22.422 | 0 | 0 | 0 | 25.526 | 26.779 | 25.382 | 25.357 | 25.068 | 25.477 | 24.104 | 0 | 0 | 58.185 | 57.939 | 46.148 | 26.539 | 0 | 0 | 57.131 | 35.05 | [5 empty] | 0 | 0.169 | 255 | -0.42268 | -0.47699 | 0.10611 | 0.062241 | -0.53923 | 127.5721
07/30/10 | 12:11 | 0 | 22.469 | 0 | 0 | 0 | 25.551 | 26.804 | 25.431 | 25.382 | 25.357 | 25.453 | 24.347 | 0 | 0 | 58.208 | 57.939 | 46.148 | 26.515 | 0 | 0 | 57.176 | 35.05 | [5 empty] | 0 | 0.169 | 256 | -0.49345 | -0.54425 | 0.10325 | 0.062241 | -0.60649 | 122.909
07/30/10 | 12:12 | 0 | 22.444 | 0 | 0 | 0 | 25.526 | 26.9 | 25.431 | 25.357 | 25.477 | 25.453 | 24.08 | 0 | 0 | 58.162 | 57.916 | 46.125 | 26.539 | 0 | 0 | 57.154 | 35.026 | [5 empty] | 0 | 0.169 | 257 | -0.4157 | -0.47034 | 0.1064 | 0.062241 | -0.53258 | 128.1188
07/30/10 | 12:13 | 0 | 22.501 | 0 | 0 | 0 | 25.558 | 26.98 | 25.463 | 25.342 | 25.22 | 25.414 | 23.825 | 0 | 0 | 58.169 | 57.945 | 46.132 | 26.546 | 0 | 0 | 57.183 | 35.033 | [5 empty] | 0 | 0.216 | 258 | -0.34144 | -0.39976 | 0.10941 | 0.062241 | -0.462 | 135.3095
07/30/10 | 12:14 | 0 | 22.501 | 0 | 0 | 0 | 25.558 | 27.052 | 25.438 | 25.389 | 24.859 | 25.342 | 23.702 | 0 | 0 | 58.169 | 57.923 | 46.155 | 26.522 | 0 | 0 | 57.206 | 35.01 | [5 empty] | 0 | 0.169 | 259 | -0.30562 | -0.36571 | 0.11086 | 0.062241 | -0.42795 | 140.0271
07/30/10 | 12:15 | 0 | 22.476 | 0 | 0 | 0 | 25.558 | 27.123 | 25.438 | 25.342 | 24.739 | 25.342 | 23.68 | 0 | 0 | 58.146 | 57.9 | 46.132 | 26.522 | 0 | 0 | 57.206 | 35.033 | [5 empty] | 0 | 0.216 | 260 | -0.29922 | -0.35962 | 0.11112 | 0.062241 | -0.42186 | 140.99
07/30/10 | 12:16 | 0 | 22.476 | 0 | 0 | 0 | 25.558 | 27.196 | 25.389 | 25.365 | 25.004 | 25.342 | 23.871 | 0 | 0 | 58.146 | 57.879 | 46.132 | 26.522 | 0 | 0 | 57.138 | 35.033 | [5 empty] | 0 | 0.193 | 261 | -0.35484 | -0.41249 | 0.10886 | 0.062241 | -0.47473 | 133.7898
07/30/10 | 12:17 | 0 | 22.506 | 0 | 0 | 0 | 25.563 | 27.297 | 25.468 | 25.347 | 25.877 | 25.443 | 24.239 | 0 | 0 | 58.174 | 57.907 | 46.16 | 26.61 | 0 | 0 | 57.174 | 35.074 | [5 empty] | 0 | 0.216 | 262 | -0.462 | -0.51436 | 0.10452 | 0.062241 | -0.5766 | 124.8052
07/30/10 | 12:18 | 0 | 22.486 | 0 | 0 | 0 | 25.568 | 27.373 | 25.47 | 25.301 | 26.603 | 25.445 | 24.484 | 0 | 0 | 58.107 | 57.884 | 46.139 | 26.529 | 0 | 0 | 57.099 | 35.043 | [5 empty] | 0 | 0.267 | 263 | -0.53334 | -0.58217 | 0.10163 | 0.062241 | -0.64441 | 120.8255
07/30/10 | 12:19 | 0 | 22.518 | 0 | 0 | 0 | 25.551 | 27.478 | 25.477 | 25.357 | 26.49 | 25.502 | 24.322 | 0 | 0 | 58.137 | 57.913 | 46.169 | 26.561 | 0 | 0 | 57.151 | 35.096 | [5 empty] | 0 | 0.194 | 264 | -0.48617 | -0.53733 | 0.10354 | 0.062241 | -0.59957 | 123.3261
07/30/10 | 12:20 | 0 | 22.493 | 0 | 0 | 0 | 25.551 | 27.574 | 25.477 | 25.333 | 27.044 | 25.502 | 24.658 | 0 | 0 | 58.137 | 57.891 | 46.123 | 26.561 | 0 | 0 | 57.128 | 35.074 | [5 empty] | 0 | 0.218 | 265 | -0.58401 | -0.63033 | 0.099576 | 0.062241 | -0.69258 | 118.5897
07/30/10 | 12:21 | 0 | 22.518 | 0 | 0 | 0 | 25.551 | 27.623 | 25.477 | 25.311 | 27.309 | 25.477 | 24.781 | 0 | 0 | 58.071 | 57.868 | 46.123 | 26.539 | 0 | 0 | 57.128 | 35.074 | [5 empty] | 0 | 0.24 | 266 | -0.61983 | -0.66438 | 0.098125 | 0.062241 | -0.72662 | 117.2297
07/30/10 | 12:22 | 0 | 22.493 | 0 | 0 | 0 | 25.551 | 27.694 | 25.477 | 25.311 | 27.164 | 25.477 | 24.877 | 0 | 0 | 58.091 | 57.845 | 46.099 | 26.539 | 0 | 0 | 57.083 | 35.074 | [5 empty] | 0 | 0.24 | 267 | -0.64778 | -0.69095 | 0.096992 | 0.062241 | -0.75319 | 116.2727
07/30/10 | 12:23 | 0 | 22.518 | 0 | 0 | 0 | 25.526 | 27.768 | 25.502 | 25.333 | 26.515 | 25.477 | 24.467 | 0 | 0 | 58.091 | 57.802 | 46.146 | 26.561 | 0 | 0 | 57.106 | 35.05 | [5 empty] | 0 | 0.193 | 268 | -0.52839 | -0.57747 | 0.10183 | 0.062241 | -0.63971 | 121.067
07/30/10 | 12:24 | 0 | 22.547 | 0 | 0 | 0 | 25.507 | 27.868 | 25.507 | 25.34 | 26.326 | 25.485 | 24.568 | 0 | 0 | 58.076 | 57.852 | 46.151 | 26.568 | 0 | 0 | 57.11 | 35.031 | [5 empty] | 0 | 0.167 | 269 | -0.5578 | -0.60542 | 0.10064 | 0.062241 | -0.66766 | 119.6954
07/30/10 | 12:25 | 0 | 22.523 | 0 | 0 | 0 | 25.507 | 27.988 | 25.507 | 25.34 | 26.11 | 25.411 | 24.472 | 0 | 0 | 58.053 | 57.829 | 46.151 | 26.544 | 0 | 0 | 57.067 | 35.031 | [5 empty] | 0 | 0.167 | 270 | -0.52985 | -0.57885 | 0.10177 | 0.062241 | -0.64109 | 120.9955
07/30/10 | 12:26 | 0 | 22.547 | 0 | 0 | 0 | 25.507 | 28.037 | 25.531 | 25.266 | 25.894 | 25.436 | 24.401 | 0 | 0 | 58.053 | 57.806 | 46.127 | 26.519 | 0 | 0 | 57.044 | 34.983 | [5 empty] | 0 | 0.241 | 271 | -0.50917 | -0.5592 | 0.10261 | 0.062241 | -0.62144 | 122.0488
07/30/10 | 12:27 | 0 | 22.523 | 0 | 0 | 0 | 25.46 | 28.133 | 25.556 | 25.291 | 25.772 | 25.46 | 24.521 | 0 | 0 | 58.03 | 57.783 | 46.127 | 26.544 | 0 | 0 | 57.021 | 34.938 | [5 empty] | 0 | 0.169 | 272 | -0.54412 | -0.59241 | 0.10119 | 0.062241 | -0.65465 | 120.3152
07/30/10 | 12:28 | 0 | 22.555 | 0 | 0 | 0 | 25.492 | 28.238 | 25.661 | 25.298 | 25.637 | 25.468 | 24.479 | 0 | 0 | 58.037 | 57.79 | 46.134 | 26.551 | 0 | 0 | 57.028 | 34.969 | [5 empty] | 0 | 0.194 | 273 | -0.53188 | -0.58079 | 0.10169 | 0.062241 | -0.64303 | 120.8961
07/30/10 | 12:29 | 0 | 22.54 | 0 | 0 | 0 | 25.499 | 28.341 | 25.715 | 25.306 | 25.835 | 25.475 | 24.585 | 0 | 0 | 58.044 | 57.797 | 46.165 | 26.559 | 0 | 0 | 57.035 | 35.024 | [5 empty] | 0 | 0.193 | 274 | -0.56275 | -0.61013 | 0.10044 | 0.062241 | -0.67237 | 119.4787
07/30/10 | 12:30 | 0 | 22.586 | 0 | 0 | 0 | 25.499 | 28.39 | 25.813 | 25.259 | 25.813 | 25.475 | 24.656 | 0 | 0 | 58.023 | 57.777 | 46.144 | 26.583 | 0 | 0 | 57.058 | 34.976 | [5 empty] | 0 | 0.24 | 275 | -0.58343 | -0.62978 | 0.0996 | 0.062241 | -0.69202 | 118.6132
07/30/10 | 12:31 | 0 | 22.596 | 0 | 0 | 0 | 25.482 | 28.518 | 25.892 | 25.291 | 26.76 | 25.482 | 25.58 | 0 | 0 | 58.073 | 57.806 | 46.195 | 26.615 | 0 | 0 | 57.065 | 35.007 | [5 empty] | 0 | 0.191 | 276 | -0.8525 | -0.88554 | 0.088697 | 0.062241 | -0.94778 | 111.1776
07/30/10 | 12:32 | 0 | 22.564 | 0 | 0 | 0 | 25.475 | 28.56 | 25.884 | 25.284 | 26.897 | 25.45 | 25.835 | 0 | 0 | 58 | 57.731 | 46.144 | 26.534 | 0 | 0 | 57.058 | 34.976 | [5 empty] | 0 | 0.191 | 277 | -0.92675 | -0.95613 | 0.085688 | 0.062241 | -1.0184 | 109.8858
07/30/10 | 12:33 | 0 | 22.596 | 0 | 0 | 0 | 25.482 | 28.663 | 26.012 | 25.266 | 27.194 | 25.458 | 26.012 | 0 | 0 | 58.03 | 57.761 | 46.127 | 26.566 | 0 | 0 | 57.065 | 34.914 | [5 empty] | 0 | 0.216 | 278 | -0.97829 | -1.0051 | 0.083599 | 0.062241 | -1.0674 | 109.1044
07/30/10 | 12:34 | 0 | 22.596 | 0 | 0 | 0 | 25.458 | 28.758 | 26.061 | 25.266 | 26.421 | 25.482 | 25.602 | 0 | 0 | 57.984 | 57.738 | 46.127 | 26.566 | 0 | 0 | 57.021 | 34.959 | [5 empty] | 0 | 0.192 | 279 | -0.8589 | -0.89163 | 0.088437 | 0.062241 | -0.95387 | 111.0574
07/30/10 | 12:35 | 0 | 22.572 | 0 | 0 | 0 | 25.436 | 28.856 | 26.085 | 25.266 | 26.399 | 25.482 | 25.387 | 0 | 0 | 57.984 | 57.738 | 46.127 | 26.544 | 0 | 0 | 57.087 | 34.983 | [5 empty] | 0 | 0.17 | 280 | -0.79629 | -0.83212 | 0.090974 | 0.062241 | -0.89436 | 112.3155
07/30/10 | 12:36 | 0 | 22.604 | 0 | 0 | 0 | 25.443 | 28.935 | 26.142 | 25.274 | 26.166 | 25.588 | 25.659 | 0 | 0 | 57.991 | 57.745 | 46.158 | 26.576 | 0 | 0 | 57.074 | 35.014 | [5 empty] | 0 | 0.169 | 281 | -0.8755 | -0.90741 | 0.087764 | 0.062241 | -0.96965 | 110.754
07/30/10 | 12:37 | 0 | 22.579 | 0 | 0 | 0 | 25.443 | 29.008 | 26.213 | 25.249 | 26.213 | 25.634 | 26.044 | 0 | 0 | 57.991 | 57.722 | 46.158 | 26.551 | 0 | 0 | 57.051 | 34.967 | [5 empty] | 0 | 0.194 | 282 | -0.98761 | -1.014 | 0.083221 | 0.062241 | -1.0762 | 108.9718
07/30/10 | 12:38 | 0 | 22.616 | 0 | 0 | 0 | 25.455 | 29.045 | 26.274 | 25.24 | 26.539 | 25.674 | 26.394 | 0 | 0 | 58.005 | 57.713 | 46.193 | 26.539 | 0 | 0 | 57.039 | 34.981 | [5 empty] | 0 | 0.215 | 283 | -1.0895 | -1.1109 | 0.079091 | 0.062241 | -1.1731 | 107.67
07/30/10 | 12:39 | 0 | 22.533 | 0 | 0 | 0 | 25.421 | 29.106 | 26.264 | 25.205 | 26.625 | 25.661 | 26.12 | 0 | 0 | 57.927 | 57.658 | 46.113 | 26.505 | 0 | 0 | 56.964 | 34.947 | [5 empty] | 0 | 0.216 | 284 | -1.0097 | -1.035 | 0.082325 | 0.062241 | -1.0973 | 108.6668
07/30/10 | 12:40 | 0 | 22.596 | 0 | 0 | 0 | 25.46 | 29.266 | 26.353 | 25.293 | 26.618 | 25.799 | 26.208 | 0 | 0 | 57.987 | 57.717 | 46.174 | 26.568 | 0 | 0 | 56.955 | 35.01 | [5 empty] | 0 | 0.167 | 285 | -1.0354 | -1.0594 | 0.081286 | 0.062241 | -1.1216 | 108.3299
07/30/10 | 12:41 | 0 | 22.596 | 0 | 0 | 0 | 25.436 | 29.315 | 26.399 | 25.269 | 26.882 | 25.725 | 26.568 | 0 | 0 | 57.987 | 57.672 | 46.153 | 26.544 | 0 | 0 | 57.024 | 34.962 | [5 empty] | 0 | 0.167 | 286 | -1.1402 | -1.159 | 0.077038 | 0.062241 | -1.2213 | 107.1094
07/30/10 | 12:42 | 0 | 22.596 | 0 | 0 | 0 | 25.436 | 29.386 | 26.399 | 25.244 | 26.255 | 25.774 | 26.664 | 0 | 0 | 57.964 | 57.672 | 46.13 | 26.568 | 0 | 0 | 57.001 | 34.962 | [5 empty] | 0 | 0.192 | 287 | -1.1682 | -1.1856 | 0.075905 | 0.062241 | -1.2478 | 106.8209
07/30/10 | 12:43 | 0 | 22.596 | 0 | 0 | 0 | 25.436 | 29.459 | 26.448 | 25.195 | 25.943 | 25.799 | 26.473 | 0 | 0 | 57.941 | 57.651 | 46.13 | 26.522 | 0 | 0 | 57.024 | 34.962 | [5 empty] | 0 | 0.241 | 288 | -1.1125 | -1.1327 | 0.078159 | 0.062241 | -1.195 | 107.4091
07/30/10 | 12:44 | 0 | 22.606 | 0 | 0 | 0 | 25.421 | 29.418 | 26.529 | 25.227 | 25.492 | 25.902 | 25.83 | 0 | 0 | 57.95 | 57.658 | 46.183 | 26.576 | 0 | 0 | 57.03 | 34.993 | [5 empty] | 0 | 0.194 | 289 | -0.9253 | -0.95474 | 0.085747 | 0.062241 | -1.017 | 109.9091
07/30/10 | 12:45 | 0 | 22.582 | 0 | 0 | 0 | 25.421 | 29.347 | 26.576 | 25.276 | 25.252 | 26 | 25.975 | 0 | 0 | 57.927 | 57.658 | 46.183 | 26.576 | 0 | 0 | 57.008 | 35.017 | [5 empty] | 0 | 0.145 | 290 | -0.96752 | -0.99488 | 0.084036 | 0.062241 | -1.0571 | 109.2609
07/30/10 | 12:46 | 0 | 22.628 | 0 | 0 | 0 | 25.396 | 29.251 | 26.6 | 25.276 | 25.517 | 26.022 | 25.926 | 0 | 0 | 57.927 | 57.635 | 46.16 | 26.554 | 0 | 0 | 56.919 | 35.017 | [5 empty] | 0 | 0.12 | 291 | -0.95325 | -0.98132 | 0.084614 | 0.062241 | -1.0436 | 109.4735
07/30/10 | 12:47 | 0 | 22.606 | 0 | 0 | 0 | 25.396 | 29.153 | 26.625 | 25.227 | 25.686 | 26 | 25.661 | 0 | 0 | 57.927 | 57.612 | 46.16 | 26.529 | 0 | 0 | 56.896 | 35.041 | [5 empty] | 0 | 0.169 | 292 | -0.87608 | -0.90796 | 0.087741 | 0.062241 | -0.97021 | 110.7435
07/30/10 | 12:48 | 0 | 22.658 | 0 | 0 | 0 | 25.401 | 29.16 | 26.679 | 25.257 | 25.497 | 26.029 | 25.521 | 0 | 0 | 57.955 | 57.64 | 46.188 | 26.559 | 0 | 0 | 56.9 | 35.069 | [5 empty] | 0 | 0.144 | 293 | -0.83532 | -0.86921 | 0.089393 | 0.062241 | -0.93145 | 111.5092
07/30/10 | 12:49 | 0 | 22.635 | 0 | 0 | 0 | 25.377 | 29.111 | 26.703 | 25.232 | 25.571 | 26.1 | 25.041 | 0 | 0 | 57.955 | 57.617 | 46.165 | 26.559 | 0 | 0 | 56.9 | 34.974 | [5 empty] | 0 | 0.145 | 294 | -0.69554 | -0.73635 | 0.095057 | 0.062241 | -0.79859 | 114.8159
07/30/10 | 12:50 | 0 | 22.611 | 0 | 0 | 0 | 25.377 | 29.038 | 26.75 | 25.21 | 26.75 | 26.1 | 25.931 | 0 | 0 | 57.909 | 57.64 | 46.141 | 26.583 | 0 | 0 | 56.877 | 34.928 | [5 empty] | 0 | 0.167 | 295 | -0.95471 | -0.9827 | 0.084555 | 0.062241 | -1.0449 | 109.4515
07/30/10 | 12:51 | 0 | 22.645 | 0 | 0 | 0 | 25.436 | 29.05 | 26.809 | 25.266 | 26.784 | 26.208 | 26.328 | 0 | 0 | 57.964 | 57.649 | 46.221 | 26.618 | 0 | 0 | 56.932 | 35.007 | [5 empty] | 0 | 0.17 | 296 | -1.0703 | -1.0926 | 0.07987 | 0.062241 | -1.1548 | 107.8965
07/30/10 | 12:52 | 0 | 22.645 | 0 | 0 | 0 | 25.316 | 28.976 | 26.858 | 25.22 | 27.169 | 26.11 | 26.953 | 0 | 0 | 57.964 | 57.628 | 46.151 | 26.593 | 0 | 0 | 56.955 | 34.962 | [5 empty] | 0 | 0.096 | 297 | -1.2523 | -1.2656 | 0.072495 | 0.062241 | -1.3278 | 106.0302
07/30/10 | 12:53 | 0 | 22.645 | 0 | 0 | 0 | 25.389 | 28.976 | 26.858 | 25.22 | 27.338 | 26.085 | 26.593 | 0 | 0 | 57.941 | 57.605 | 46.197 | 26.593 | 0 | 0 | 56.887 | 34.962 | [5 empty] | 0 | 0.169 | 298 | -1.1475 | -1.1659 | 0.076743 | 0.062241 | -1.2282 | 107.0329
07/30/10 | 12:54 | 0 | 22.67 | 0 | 0 | 0 | 25.411 | 28.881 | 26.904 | 25.22 | 27.748 | 26.039 | 27.292 | 0 | 0 | 57.918 | 57.583 | 46.127 | 26.568 | 0 | 0 | 56.909 | 34.986 | [5 empty] | 0 | 0.191 | 299 | -1.351 | -1.3594 | 0.068495 | 0.062241 | -1.4217 | 105.2283
07/30/10 | 12:55 | 0 | 22.67 | 0 | 0 | 0 | 25.389 | 28.881 | 26.882 | 25.244 | 27.483 | 26.085 | 26.713 | 0 | 0 | 57.895 | 57.56 | 46.174 | 26.568 | 0 | 0 | 56.887 | 34.986 | [5 empty] | 0 | 0.145 | 300 | -1.1824 | -1.1992 | 0.075327 | 0.062241 | -1.2614 | 106.6789
07/30/10 | 12:56 | 0 | 22.721 | 0 | 0 | 0 | 25.419 | 28.837 | 26.934 | 25.249 | 27.128 | 26.115 | 26.358 | 0 | 0 | 57.923 | 57.564 | 46.179 | 26.598 | 0 | 0 | 56.893 | 34.99 | [5 empty] | 0 | 0.17 | 301 | -1.079 | -1.1009 | 0.079516 | 0.062241 | -1.1631 | 107.7925
07/30/10 | 12:57 | 0 | 22.699 | 0 | 0 | 0 | 25.419 | 28.815 | 26.983 | 25.2 | 27.586 | 26.044 | 26.647 | 0 | 0 | 57.923 | 57.564 | 46.134 | 26.573 | 0 | 0 | 56.914 | 34.967 | [5 empty] | 0 | 0.219 | 302 | -1.1632 | -1.1809 | 0.076106 | 0.062241 | -1.2431 | 106.871
07/30/10 | 12:58 | 0 | 22.758 | 0 | 0 | 0 | 25.455 | 28.851 | 26.995 | 25.286 | 26.85 | 26.081 | 26.586 | 0 | 0 | 57.982 | 57.601 | 46.239 | 26.635 | 0 | 0 | 56.928 | 35.002 | [5 empty] | 0 | 0.169 | 303 | -1.1454 | -1.164 | 0.076826 | 0.062241 | -1.2262 | 107.0542
07/30/10 | 12:59 | 0 | 22.758 | 0 | 0 | 0 | 25.431 | 28.827 | 27.093 | 25.262 | 26.009 | 25.985 | 26.25 | 0 | 0 | 57.936 | 57.578 | 46.193 | 26.61 | 0 | 0 | 56.861 | 35.026 | [5 empty] | 0 | 0.169 | 304 | -1.0476 | -1.071 | 0.080791 | 0.062241 | -1.1332 | 108.1749
07/30/10 | 13:00 | 0 | 22.758 | 0 | 0 | 0 | 25.431 | 28.778 | 27.093 | 25.286 | 25.745 | 25.985 | 26.009 | 0 | 0 | 57.916 | 57.555 | 46.193 | 26.61 | 0 | 0 | 56.928 | 35.026 | [5 empty] | 0 | 0.145 | 305 | -0.97742 | -1.0043 | 0.083634 | 0.062241 | -1.0665 | 109.117
07/30/10 | 13:01 | 0 | 22.788 | 0 | 0 | 0 | 25.411 | 28.807 | 27.123 | 25.316 | 25.87 | 26.014 | 26.448 | 0 | 0 | 57.943 | 57.583 | 46.221 | 26.64 | 0 | 0 | 56.912 | 35.007 | [5 empty] | 0 | 0.095 | 306 | -1.1053 | -1.1258 | 0.078454 | 0.062241 | -1.188 | 107.4905
07/30/10 | 13:02 | 0 | 22.788 | 0 | 0 | 0 | 25.436 | 28.761 | 27.145 | 25.291 | 25.821 | 25.99 | 26.615 | 0 | 0 | 57.92 | 57.562 | 46.174 | 26.64 | 0 | 0 | 56.889 | 35.031 | [5 empty] | 0 | 0.145 | 307 | -1.1539 | -1.172 | 0.076484 | 0.062241 | -1.2343 | 106.9664
07/30/10 | 13:03 | 0 | 22.765 | 0 | 0 | 0 | 25.411 | 28.736 | 27.123 | 25.316 | 25.916 | 25.965 | 26.76 | 0 | 0 | 57.92 | 57.562 | 46.221 | 26.615 | 0 | 0 | 56.889 | 35.007 | [5 empty] | 0 | 0.095 | 308 | -1.1961 | -1.2122 | 0.074773 | 0.062241 | -1.2744 | 106.5459
07/30/10 | 13:04 | 0 | 22.797 | 0 | 0 | 0 | 25.468 | 28.743 | 27.177 | 25.323 | 25.396 | 26.022 | 26.456 | 0 | 0 | 57.927 | 57.569 | 46.251 | 26.647 | 0 | 0 | 56.919 | 35.038 | [5 empty] | 0 | 0.145 | 309 | -1.1076 | -1.128 | 0.07836 | 0.062241 | -1.1903 | 107.4644
07/30/10 | 13:05 | 0 | 22.788 | 0 | 0 | 0 | 25.411 | 28.687 | 27.169 | 25.242 | 25.316 | 25.916 | 25.965 | 0 | 0 | 57.898 | 57.516 | 46.221 | 26.593 | 0 | 0 | 56.754 | 34.986 | [5 empty] | 0 | 0.169 | 310 | -0.96461 | -0.99211 | 0.084154 | 0.062241 | -1.0544 | 109.3037
07/30/10 | 13:06 | 0 | 22.765 | 0 | 0 | 0 | 25.411 | 28.64 | 27.169 | 25.22 | 25.002 | 25.916 | 26.495 | 0 | 0 | 57.898 | 57.494 | 46.197 | 26.593 | 0 | 0 | 56.754 | 34.962 | [5 empty] | 0 | 0.191 | 311 | -1.1189 | -1.1388 | 0.0779 | 0.062241 | -1.2011 | 107.3384
07/30/10 | 13:07 | 0 | 22.773 | 0 | 0 | 0 | 25.443 | 28.694 | 27.226 | 25.274 | 24.962 | 25.973 | 26.456 | 0 | 0 | 57.904 | 57.5 | 46.204 | 26.6 | 0 | 0 | 56.761 | 35.017 | [5 empty] | 0 | 0.169 | 312 | -1.1076 | -1.128 | 0.07836 | 0.062241 | -1.1903 | 107.4644
07/30/10 | 13:08 | 0 | 22.748 | 0 | 0 | 0 | 25.419 | 28.648 | 27.226 | 25.323 | 24.698 | 25.926 | 26.671 | 0 | 0 | 57.904 | 57.5 | 46.204 | 26.625 | 0 | 0 | 56.761 | 35.038 | [5 empty] | 0 | 0.096 | 313 | -1.1702 | -1.1875 | 0.075823 | 0.062241 | -1.2498 | 106.8004
07/30/10 | 13:09 | 0 | 22.802 | 0 | 0 | 0 | 25.448 | 28.653 | 27.255 | 25.352 | 24.558 | 25.978 | 26.605 | 0 | 0 | 57.932 | 57.528 | 46.232 | 26.63 | 0 | 0 | 56.834 | 35.067 | [5 empty] | 0 | 0.096 | 314 | -1.151 | -1.1693 | 0.076602 | 0.062241 | -1.2315 | 106.9966
07/30/10 | 13:10 | 0 | 22.773 | 0 | 0 | 0 | 25.396 | 28.574 | 27.275 | 25.252 | 24.793 | 25.973 | 26.936 | 0 | 0 | 57.904 | 57.457 | 46.204 | 26.625 | 0 | 0 | 56.807 | 35.038 | [5 empty] | 0 | 0.144 | 315 | -1.2474 | -1.2609 | 0.072696 | 0.062241 | -1.3231 | 106.0738
07/30/10 | 13:11 | 0 | 22.773 | 0 | 0 | 0 | 25.396 | 28.599 | 27.275 | 25.298 | 24.744 | 25.973 | 26.117 | 0 | 0 | 57.859 | 57.457 | 46.204 | 26.625 | 0 | 0 | 56.807 | 35.017 | [5 empty] | 0 | 0.098 | 316 | -1.0089 | -1.0342 | 0.08236 | 0.062241 | -1.0964 | 108.6786
07/30/10 | 13:12 | 0 | 22.802 | 0 | 0 | 0 | 25.426 | 28.628 | 27.351 | 25.303 | 24.678 | 26.027 | 25.786 | 0 | 0 | 57.886 | 57.484 | 46.211 | 26.654 | 0 | 0 | 56.788 | 35.045 | [5 empty] | 0 | 0.123 | 317 | -0.91248 | -0.94256 | 0.086266 | 0.062241 | -1.0048 | 110.1177
07/30/10 | 13:13 | 0 | 22.802 | 0 | 0 | 0 | 25.448 | 28.579 | 27.351 | 25.303 | 25.159 | 26.051 | 26.436 | 0 | 0 | 57.909 | 57.484 | 46.211 | 26.654 | 0 | 0 | 56.811 | 35.067 | [5 empty] | 0 | 0.145 | 318 | -1.1018 | -1.1225 | 0.078596 | 0.062241 | -1.1847 | 107.53
07/30/10 | 13:14 | 0 | 22.778 | 0 | 0 | 0 | 25.401 | 28.579 | 27.329 | 25.303 | 25.063 | 26.076 | 26.485 | 0 | 0 | 57.886 | 57.462 | 46.188 | 26.63 | 0 | 0 | 56.811 | 35.022 | [5 empty] | 0 | 0.098 | 319 | -1.116 | -1.136 | 0.078018 | 0.062241 | -1.1983 | 107.3705
07/30/10 | 13:15 | 0 | 22.778 | 0 | 0 | 0 | 25.401 | 28.557 | 27.329 | 25.303 | 25.137 | 26.076 | 26.895 | 0 | 0 | 57.866 | 57.462 | 46.232 | 26.654 | 0 | 0 | 56.788 | 35.045 | [5 empty] | 0 | 0.098 | 320 | -1.2354 | -1.2495 | 0.07318 | 0.062241 | -1.3118 | 106.1803
07/30/10 | 13:16 | 0 | 22.753 | 0 | 0 | 0 | 25.401 | 28.557 | 27.375 | 25.328 | 25.448 | 26.027 | 26.846 | 0 | 0 | 57.866 | 57.439 | 46.211 | 26.63 | 0 | 0 | 56.766 | 35.067 | [5 empty] | 0 | 0.073 | 321 | -1.2212 | -1.236 | 0.073758 | 0.062241 | -1.2982 | 106.3103
07/30/10 | 13:17 | 0 | 22.812 | 0 | 0 | 0 | 25.46 | 28.591 | 27.385 | 25.338 | 25.725 | 26.036 | 27.194 | 0 | 0 | 57.898 | 57.471 | 46.244 | 26.664 | 0 | 0 | 56.798 | 35.1 | [5 empty] | 0 | 0.122 | 322 | -1.3225 | -1.3323 | 0.069651 | 0.062241 | -1.3945 | 105.4478
07/30/10 | 13:18 | 0 | 22.79 | 0 | 0 | 0 | 25.365 | 28.52 | 27.387 | 25.293 | 25.316 | 26.014 | 26.713 | 0 | 0 | 57.809 | 57.405 | 46.2 | 26.642 | 0 | 0 | 56.8 | 35.033 | [5 empty] | 0 | 0.072 | 323 | -1.1824 | -1.1992 | 0.075327 | 0.062241 | -1.2614 | 106.6789
07/30/10 | 13:19 | 0 | 22.736 | 0 | 0 | 0 | 25.36 | 28.466 | 27.432 | 25.24 | 25.529 | 25.938 | 26.443 | 0 | 0 | 57.781 | 57.354 | 46.148 | 26.588 | 0 | 0 | 56.772 | 34.957 | [5 empty] | 0 | 0.12 | 324 | -1.1038 | -1.1244 | 0.078513 | 0.062241 | -1.1867 | 107.5069
07/30/10 | 13:20 | 0 | 22.765 | 0 | 0 | 0 | 25.414 | 28.471 | 27.461 | 25.293 | 25.365 | 25.99 | 26.088 | 0 | 0 | 57.809 | 57.405 | 46.2 | 26.593 | 0 | 0 | 56.777 | 34.986 | [5 empty] | 0 | 0.121 | 325 | -1.0004 | -1.0262 | 0.082702 | 0.062241 | -1.0884 | 108.7936
07/30/10 | 13:21 | 0 | 22.761 | 0 | 0 | 0 | 25.311 | 28.466 | 27.383 | 25.286 | 25.046 | 25.865 | 26.225 | 0 | 0 | 57.758 | 57.377 | 46.125 | 26.613 | 0 | 0 | 56.727 | 34.957 | [5 empty] | 0 | 0.025 | 326 | -1.0403 | -1.0641 | 0.081086 | 0.062241 | -1.1263 | 108.2668
07/30/10 | 13:22 | 0 | 22.736 | 0 | 0 | 0 | 25.335 | 28.442 | 27.432 | 25.215 | 25.095 | 25.914 | 26.37 | 0 | 0 | 57.758 | 57.334 | 46.172 | 26.588 | 0 | 0 | 56.727 | 34.957 | [5 empty] | 0 | 0.12 | 327 | -1.0825 | -1.1042 | 0.079375 | 0.062241 | -1.1665 | 107.7514
07/30/10 | 13:23 | 0 | 22.761 | 0 | 0 | 0 | 25.311 | 28.417 | 27.407 | 25.264 | 24.975 | 25.794 | 26.225 | 0 | 0 | 57.758 | 57.311 | 46.148 | 26.588 | 0 | 0 | 56.727 | 34.981 | [5 empty] | 0 | 0.047 | 328 | -1.0403 | -1.0641 | 0.081086 | 0.062241 | -1.1263 | 108.2668
07/30/10 | 13:24 | 0 | 22.736 | 0 | 0 | 0 | 25.311 | 28.395 | 27.334 | 25.19 | 24.71 | 25.794 | 26.225 | 0 | 0 | 57.758 | 57.288 | 46.102 | 26.588 | 0 | 0 | 56.661 | 34.981 | [5 empty] | 0 | 0.121 | 329 | -1.0403 | -1.0641 | 0.081086 | 0.062241 | -1.1263 | 108.2668
07/30/10 | 13:25 | 0 | 22.765 | 0 | 0 | 0 | 25.316 | 28.471 | 27.461 | 25.244 | 25.1 | 25.87 | 26.184 | 0 | 0 | 57.763 | 57.338 | 46.13 | 26.618 | 0 | 0 | 56.665 | 35.033 | [5 empty] | 0 | 0.072 | 330 | -1.0284 | -1.0527 | 0.081569 | 0.062241 | -1.115 | 108.4201
07/30/10 | 13:26 | 0 | 22.79 | 0 | 0 | 0 | 25.316 | 28.425 | 27.461 | 25.244 | 24.955 | 25.87 | 25.725 | 0 | 0 | 57.763 | 57.316 | 46.153 | 26.618 | 0 | 0 | 56.688 | 35.01 | [5 empty] | 0 | 0.072 | 331 | -0.89472 | -0.92568 | 0.086986 | 0.062241 | -0.98792 | 110.4167
07/30/10 | 13:27 | 0 | 22.765 | 0 | 0 | 0 | 25.34 | 28.447 | 27.483 | 25.293 | 24.595 | 25.894 | 25.678 | 0 | 0 | 57.763 | 57.316 | 46.13 | 26.642 | 0 | 0 | 56.688 | 34.962 | [5 empty] | 0 | 0.047 | 332 | -0.88103 | -0.91267 | 0.08754 | 0.062241 | -0.97491 | 110.6554
07/30/10 | 13:28 | 0 | 22.79 | 0 | 0 | 0 | 25.316 | 28.4 | 27.483 | 25.293 | 24.425 | 25.845 | 26.159 | 0 | 0 | 57.763 | 57.316 | 46.153 | 26.618 | 0 | 0 | 56.734 | 34.962 | [5 empty] | 0 | 0.023 | 333 | -1.0211 | -1.0458 | 0.081864 | 0.062241 | -1.1081 | 108.5154
07/30/10 | 13:29 | 0 | 22.79 | 0 | 0 | 0 | 25.34 | 28.4 | 27.557 | 25.269 | 24.69 | 25.823 | 26.063 | 0 | 0 | 57.763 | 57.293 | 46.153 | 26.618 | 0 | 0 | 56.734 | 34.986 | [5 empty] | 0 | 0.071 | 334 | -0.99315 | -1.0192 | 0.082997 | 0.062241 | -1.0815 | 108.8943
07/30/10 | 13:30 | 0 | 22.79 | 0 | 0 | 0 | 25.316 | 28.4 | 27.508 | 25.269 | 24.617 | 25.75 | 26.112 | 0 | 0 | 57.742 | 57.293 | 46.176 | 26.593 | 0 | 0 | 56.754 | 34.986 | [5 empty] | 0 | 0.047 | 335 | -1.0074 | -1.0328 | 0.082419 | 0.062241 | -1.095 | 108.6983
07/30/10 | 13:31 | 0 | 22.8 | 0 | 0 | 0 | 25.35 | 28.41 | 27.566 | 25.279 | 24.725 | 25.784 | 26.122 | 0 | 0 | 57.751 | 57.302 | 46.139 | 26.652 | 0 | 0 | 56.743 | 35.043 | [5 empty] | 0 | 0.071 | 336 | -1.0103 | -1.0356 | 0.082301 | 0.062241 | -1.0978 | 108.659
07/30/10 | 13:32 | 0 | 22.79 | 0 | 0 | 0 | 25.293 | 28.376 | 27.508 | 25.244 | 24.617 | 25.725 | 25.678 | 0 | 0 | 57.72 | 57.27 | 46.13 | 26.618 | 0 | 0 | 56.688 | 34.986 | [5 empty] | 0 | 0.049 | 337 | -0.88103 | -0.91267 | 0.08754 | 0.062241 | -0.97491 | 110.6554
07/30/10 | 13:33 | 0 | 22.79 | 0 | 0 | 0 | 25.293 | 28.376 | 27.557 | 25.269 | 24.521 | 25.725 | 25.34 | 0 | 0 | 57.72 | 57.247 | 46.13 | 26.593 | 0 | 0 | 56.688 | 34.986 | [5 empty] | 0 | 0.024 | 338 | -0.78261 | -0.81911 | 0.091529 | 0.062241 | -0.88135 | 112.6174
07/30/10 | 13:34 | 0 | 22.8 | 0 | 0 | 0 | 25.328 | 28.41 | 27.616 | 25.279 | 24.411 | 25.737 | 25.014 | 0 | 0 | 57.751 | 57.259 | 46.139 | 26.627 | 0 | 0 | 56.652 | 35.067 | [5 empty] | 0 | 0.049 | 339 | -0.68768 | -0.72888 | 0.095375 | 0.062241 | -0.79112 | 115.0418
07/30/10 | 13:35 | 0 | 22.8 | 0 | 0 | 0 | 25.303 | 28.41 | 27.566 | 25.279 | 24.386 | 25.759 | 25.303 | 0 | 0 | 57.751 | 57.259 | 46.186 | 26.627 | 0 | 0 | 56.652 | 35.019 | [5 empty] | 0 | 0.024 | 340 | -0.77183 | -0.80887 | 0.091965 | 0.062241 | -0.87111 | 112.8625
07/30/10 | 13:36 | 0 | 22.79 | 0 | 0 | 0 | 25.316 | 28.376 | 27.606 | 25.244 | 24.45 | 25.725 | 25.87 | 0 | 0 | 57.697 | 57.227 | 46.13 | 26.618 | 0 | 0 | 56.665 | 34.986 | [5 empty] | 0 | 0.072 | 341 | -0.93694 | -0.96582 | 0.085275 | 0.062241 | -1.0281 | 109.7245
07/30/10 | 13:37 | 0 | 22.79 | 0 | 0 | 0 | 25.316 | 28.376 | 27.581 | 25.22 | 24.352 | 25.703 | 26.112 | 0 | 0 | 57.674 | 57.227 | 46.13 | 26.593 | 0 | 0 | 56.62 | 34.986 | [5 empty] | 0 | 0.096 | 342 | -1.0074 | -1.0328 | 0.082419 | 0.062241 | -1.095 | 108.6983
07/30/10 | 13:38 | 0 | 22.864 | 0 | 0 | 0 | 25.365 | 28.425 | 27.679 | 25.318 | 24.474 | 25.799 | 26.137 | 0 | 0 | 57.745 | 57.272 | 46.179 | 26.691 | 0 | 0 | 56.69 | 35.033 | [5 empty] | 0 | 0.047 | 343 | -1.0147 | -1.0397 | 0.082124 | 0.062241 | -1.102 | 108.6004
07/30/10 | 13:39 | 0 | 22.834 | 0 | 0 | 0 | 25.36 | 28.371 | 27.65 | 25.264 | 24.759 | 25.769 | 26.492 | 0 | 0 | 57.694 | 57.245 | 46.127 | 26.662 | 0 | 0 | 56.686 | 35.005 | [5 empty] | 0 | 0.096 | 344 | -1.1181 | -1.138 | 0.077935 | 0.062241 | -1.2002 | 107.348
07/30/10 | 13:40 | 0 | 22.864 | 0 | 0 | 0 | 25.365 | 28.425 | 27.63 | 25.318 | 24.813 | 25.727 | 26.426 | 0 | 0 | 57.699 | 57.295 | 46.155 | 26.691 | 0 | 0 | 56.645 | 35.057 | [5 empty] | 0 | 0.047 | 345 | -1.0989 | -1.1197 | 0.078714 | 0.062241 | -1.182 | 107.563
07/30/10 | 13:41 | 0 | 22.864 | 0 | 0 | 0 | 25.365 | 28.4 | 27.701 | 25.293 | 24.835 | 25.799 | 26.811 | 0 | 0 | 57.722 | 57.272 | 46.202 | 26.716 | 0 | 0 | 56.645 | 35.057 | [5 empty] | 0 | 0.072 | 346 | -1.211 | -1.2263 | 0.074171 | 0.062241 | -1.2885 | 106.405
07/30/10 | 13:42 | 0 | 22.834 | 0 | 0 | 0 | 25.335 | 28.371 | 27.65 | 25.289 | 24.83 | 25.769 | 26.877 | 0 | 0 | 57.717 | 57.202 | 46.151 | 26.662 | 0 | 0 | 56.528 | 35.005 | [5 empty] | 0 | 0.046 | 347 | -1.2302 | -1.2446 | 0.073392 | 0.062241 | -1.3068 | 106.2277
07/30/10 | 13:43 | 0 | 22.888 | 0 | 0 | 0 | 25.389 | 28.376 | 27.701 | 25.318 | 24.908 | 25.774 | 26.716 | 0 | 0 | 57.699 | 57.206 | 46.155 | 26.667 | 0 | 0 | 56.49 | 35.033 | [5 empty] | 0 | 0.071 | 348 | -1.1833 | -1.2 | 0.075292 | 0.062241 | -1.2622 | 106.6704
07/30/10 | 13:44 | 0 | 22.864 | 0 | 0 | 0 | 25.365 | 28.4 | 27.701 | 25.318 | 25.1 | 25.799 | 26.571 | 0 | 0 | 57.722 | 57.206 | 46.132 | 26.691 | 0 | 0 | 56.467 | 35.012 | [5 empty] | 0 | 0.047 | 349 | -1.1411 | -1.1599 | 0.077003 | 0.062241 | -1.2221 | 107.1002
07/30/10 | 13:45 | 0 | 22.834 | 0 | 0 | 0 | 25.335 | 28.324 | 27.65 | 25.289 | 24.71 | 25.745 | 26.686 | 0 | 0 | 57.672 | 57.179 | 46.127 | 26.662 | 0 | 0 | 56.462 | 34.959 | [5 empty] | 0 | 0.046 | 350 | -1.1746 | -1.1917 | 0.075646 | 0.062241 | -1.2539 | 106.7567
07/30/10 | 13:46 | 0 | 22.834 | 0 | 0 | 0 | 25.313 | 28.3 | 27.65 | 25.24 | 24.855 | 25.723 | 26.951 | 0 | 0 | 57.649 | 57.156 | 46.104 | 26.637 | 0 | 0 | 56.505 | 34.983 | [5 empty] | 0 | 0.073 | 351 | -1.2517 | -1.265 | 0.072519 | 0.062241 | -1.3273 | 106.0353
07/30/10 | 13:47 | 0 | 22.888 | 0 | 0 | 0 | 25.342 | 28.354 | 27.679 | 25.318 | 24.859 | 25.774 | 26.571 | 0 | 0 | 57.699 | 57.183 | 46.085 | 26.667 | 0 | 0 | 56.51 | 34.964 | [5 empty] | 0 | 0.024 | 352 | -1.1411 | -1.1599 | 0.077003 | 0.062241 | -1.2221 | 107.1002
07/30/10 | 13:48 | 0 | 22.888 | 0 | 0 | 0 | 25.342 | 28.354 | 27.63 | 25.269 | 25.1 | 25.703 | 26.402 | 0 | 0 | 57.676 | 57.16 | 46.155 | 26.667 | 0 | 0 | 56.556 | 34.964 | [5 empty] | 0 | 0.073 | 353 | -1.0919 | -1.1131 | 0.078997 | 0.062241 | -1.1753 | 107.6431
07/30/10 | 13:49 | 0 | 22.864 | 0 | 0 | 0 | 25.342 | 28.354 | 27.701 | 25.318 | 25.774 | 25.774 | 27.125 | 0 | 0 | 57.676 | 57.16 | 46.132 | 26.667 | 0 | 0 | 56.556 | 34.988 | [5 empty] | 0 | 0.024 | 354 | -1.3024 | -1.3132 | 0.070466 | 0.062241 | -1.3754 | 105.6082
07/30/10 | 13:50 | 0 | 22.888 | 0 | 0 | 0 | 25.365 | 28.329 | 27.75 | 25.293 | 25.438 | 25.752 | 27.005 | 0 | 0 | 57.676 | 57.16 | 46.132 | 26.667 | 0 | 0 | 56.579 | 35.012 | [5 empty] | 0 | 0.072 | 355 | -1.2675 | -1.28 | 0.071882 | 0.062241 | -1.3422 | 105.8991
07/30/10 | 13:51 | 0 | 22.888 | 0 | 0 | 0 | 25.342 | 28.354 | 27.701 | 25.269 | 24.98 | 25.727 | 26.907 | 0 | 0 | 57.653 | 57.16 | 46.132 | 26.691 | 0 | 0 | 56.556 | 35.012 | [5 empty] | 0 | 0.073 | 356 | -1.2389 | -1.2529 | 0.073038 | 0.062241 | -1.3151 | 106.1489
07/30/10 | 13:52 | 0 | 22.888 | 0 | 0 | 0 | 25.318 | 28.354 | 27.701 | 25.293 | 25.1 | 25.727 | 26.86 | 0 | 0 | 57.653 | 57.138 | 46.132 | 26.667 | 0 | 0 | 56.533 | 35.012 | [5 empty] | 0 | 0.025 | 357 | -1.2252 | -1.2398 | 0.073593 | 0.062241 | -1.3021 | 106.2728
07/30/10 | 13:53 | 0 | 22.898 | 0 | 0 | 0 | 25.352 | 28.388 | 27.736 | 25.352 | 25.544 | 25.786 | 26.895 | 0 | 0 | 57.665 | 57.17 | 46.165 | 26.701 | 0 | 0 | 56.521 | 35.045 | [5 empty] | 0 | 0 | 358 | -1.2354 | -1.2495 | 0.07318 | 0.062241 | -1.3118 | 106.1803
07/30/10 | 13:54 | 0 | 22.922 | 0 | 0 | 0 | 25.377 | 28.363 | 27.785 | 25.328 | 25.448 | 25.762 | 26.917 | 0 | 0 | 57.642 | 57.149 | 46.118 | 26.676 | 0 | 0 | 56.521 | 35.045 | [5 empty] | 0 | 0.049 | 359 | -1.2418 | -1.2556 | 0.07292 | 0.062241 | -1.3179 | 106.1229
07/30/10 | 13:55 | 0 | 22.922 | 0 | 0 | 0 | 25.328 | 28.314 | 27.736 | 25.303 | 25.497 | 25.688 | 26.797 | 0 | 0 | 57.665 | 57.126 | 46.097 | 26.701 | 0 | 0 | 56.476 | 35.045 | [5 empty] | 0 | 0.025 | 360 | -1.2069 | -1.2224 | 0.074336 | 0.062241 | -1.2847 | 106.4433
07/30/10 | 13:56 | 0 | 22.864 | 0 | 0 | 0 | 25.318 | 28.305 | 27.701 | 25.293 | 24.835 | 25.632 | 25.752 | 0 | 0 | 57.564 | 57.094 | 46.085 | 26.667 | 0 | 0 | 56.375 | 34.988 | [5 empty] | 0 | 0.025 | 361 | -0.90258 | -0.93315 | 0.086667 | 0.062241 | -0.99539 | 110.2829
07/30/10 | 13:57 | 0 | 22.898 | 0 | 0 | 0 | 25.328 | 28.363 | 27.714 | 25.352 | 24.823 | 25.713 | 26.461 | 0 | 0 | 57.642 | 57.126 | 46.118 | 26.676 | 0 | 0 | 56.43 | 35.022 | [5 empty] | 0 | -0.024 | 362 | -1.109 | -1.1294 | 0.078301 | 0.062241 | -1.1916 | 107.4481
07/30/10 | 13:58 | 0 | 22.859 | 0 | 0 | 0 | 25.289 | 28.275 | 27.672 | 25.289 | 24.879 | 25.649 | 26.323 | 0 | 0 | 57.56 | 57.067 | 46.057 | 26.637 | 0 | 0 | 56.371 | 35.005 | [5 empty] | 0 | 0 | 363 | -1.0689 | -1.0912 | 0.079929 | 0.062241 | -1.1534 | 107.914
07/30/10 | 13:59 | 0 | 22.888 | 0 | 0 | 0 | 25.293 | 28.305 | 27.726 | 25.269 | 25.004 | 25.632 | 25.992 | 0 | 0 | 57.61 | 57.049 | 46.109 | 26.642 | 0 | 0 | 56.375 | 35.033 | [5 empty] | 0 | 0.024 | 364 | -0.97247 | -0.99959 | 0.083835 | 0.062241 | -1.0618 | 109.1885
07/30/10 | 14:00 | 0 | 22.864 | 0 | 0 | 0 | 25.293 | 28.305 | 27.75 | 25.293 | 24.764 | 25.678 | 26.426 | 0 | 0 | 57.587 | 57.049 | 46.064 | 26.667 | 0 | 0 | 56.398 | 35.012 | [5 empty] | 0 | 0 | 365 | -1.0989 | -1.1197 | 0.078714 | 0.062241 | -1.182 | 107.563
07/30/10 | 14:01 | 0 | 22.864 | 0 | 0 | 0 | 25.293 | 28.329 | 27.726 | 25.342 | 24.499 | 25.678 | 26.642 | 0 | 0 | 57.564 | 57.049 | 46.041 | 26.642 | 0 | 0 | 56.421 | 35.033 | [5 empty] | 0 | -0.049 | 366 | -1.1618 | -1.1795 | 0.076165 | 0.062241 | -1.2417 | 106.8858
07/30/10 | 14:02 | 0 | 22.864 | 0 | 0 | 0 | 25.318 | 28.305 | 27.75 | 25.269 | 24.859 | 25.632 | 26.762 | 0 | 0 | 57.564 | 57.049 | 46.064 | 26.642 | 0 | 0 | 56.398 | 35.033 | [5 empty] | 0 | 0.049 | 367 | -1.1967 | -1.2127 | 0.074749 | 0.062241 | -1.275 | 106.5403
07/30/10 | 14:03 | 0 | 22.888 | 0 | 0 | 0 | 25.318 | 28.305 | 27.75 | 25.269 | 24.57 | 25.632 | 26.402 | 0 | 0 | 57.564 | 57.049 | 46.064 | 26.642 | 0 | 0 | 56.421 | 35.057 | [5 empty] | 0 | 0.049 | 368 | -1.0919 | -1.1131 | 0.078997 | 0.062241 | -1.1753 | 107.6431
07/30/10 | 14:04 | 0 | 22.864 | 0 | 0 | 0 | 25.318 | 28.28 | 27.775 | 25.269 | 24.813 | 25.654 | 26.593 | 0 | 0 | 57.564 | 57.026 | 45.971 | 26.593 | 0 | 0 | 56.375 | 35.012 | [5 empty] | 0 | 0.049 | 369 | -1.1475 | -1.1659 | 0.076743 | 0.062241 | -1.2282 | 107.0329
07/30/10 | 14:05 | 0 | 22.888 | 0 | 0 | 0 | 25.318 | 28.28 | 27.75 | 25.269 | 24.739 | 25.632 | 27.172 | 0 | 0 | 57.564 | 57.049 | 46.109 | 26.642 | 0 | 0 | 56.375 | 35.012 | [5 empty] | 0 | 0.049 | 370 | -1.3161 | -1.3262 | 0.069911 | 0.062241 | -1.3885 | 105.4984
07/30/10 | 14:06 | 0 | 22.888 | 0 | 0 | 0 | 25.318 | 28.305 | 27.75 | 25.342 | 24.619 | 25.678 | 27.005 | 0 | 0 | 57.542 | 57.026 | 46.109 | 26.642 | 0 | 0 | 56.375 | 35.012 | [5 empty] | 0 | -0.024 | 371 | -1.2675 | -1.28 | 0.071882 | 0.062241 | -1.3422 | 105.8991
07/30/10 | 14:07 | 0 | 22.888 | 0 | 0 | 0 | 25.318 | 28.305 | 27.799 | 25.293 | 24.619 | 25.654 | 27.172 | 0 | 0 | 57.542 | 57.026 | 46.085 | 26.667 | 0 | 0 | 56.355 | 34.988 | [5 empty] | 0 | 0.025 | 372 | -1.3161 | -1.3262 | 0.069911 | 0.062241 | -1.3885 | 105.4984
07/30/10 | 14:08 | 0 | 22.888 | 0 | 0 | 0 | 25.318 | 28.255 | 27.775 | 25.269 | 24.305 | 25.607 | 27.005 | 0 | 0 | 57.542 | 57.005 | 46.085 | 26.642 | 0 | 0 | 56.332 | 34.94 | [5 empty] | 0 | 0.049 | 373 | -1.2675 | -1.28 | 0.071882 | 0.062241 | -1.3422 | 105.8991
07/30/10 | 14:09 | 0 | 22.888 | 0 | 0 | 0 | 25.293 | 28.329 | 27.775 | 25.269 | 24.354 | 25.607 | 26.907 | 0 | 0 | 57.519 | 57.005 | 46.041 | 26.642 | 0 | 0 | 56.375 | 34.94 | [5 empty] | 0 | 0.024 | 374 | -1.2389 | -1.2529 | 0.073038 | 0.062241 | -1.3151 | 106.1489
07/30/10 | 14:10 | 0 | 22.864 | 0 | 0 | 0 | 25.318 | 28.28 | 27.799 | 25.269 | 24.04 | 25.607 | 26.667 | 0 | 0 | 57.542 | 57.005 | 46.085 | 26.642 | 0 | 0 | 56.398 | 34.94 | [5 empty] | 0 | 0.049 | 375 | -1.169 | -1.1864 | 0.07587 | 0.062241 | -1.2487 | 106.8121
07/30/10 | 14:11 | 0 | 22.888 | 0 | 0 | 0 | 25.318 | 28.329 | 27.775 | 25.318 | 24.305 | 25.654 | 27.052 | 0 | 0 | 57.519 | 57.005 | 46.064 | 26.642 | 0 | 0 | 56.398 | 34.94 | [5 empty] | 0 | 0 | 376 | -1.2811 | -1.293 | 0.071327 | 0.062241 | -1.3552 | 105.7833
07/30/10 | 14:12 | 0 | 22.888 | 0 | 0 | 0 | 25.318 | 28.28 | 27.824 | 25.269 | 24.305 | 25.607 | 26.618 | 0 | 0 | 57.475 | 56.937 | 46.018 | 26.642 | 0 | 0 | 56.398 | 34.964 | [5 empty] | 0 | 0.049 | 377 | -1.1548 | -1.1729 | 0.076448 | 0.062241 | -1.2351 | 106.9574
07/30/10 | 14:13 | 0 | 22.864 | 0 | 0 | 0 | 25.318 | 28.28 | 27.824 | 25.269 | 24.764 | 25.607 | 26.811 | 0 | 0 | 57.519 | 56.982 | 46.041 | 26.667 | 0 | 0 | 56.375 | 34.988 | [5 empty] | 0 | 0.049 | 378 | -1.211 | -1.2263 | 0.074171 | 0.062241 | -1.2885 | 106.405
07/30/10 | 14:14 | 0 | 22.864 | 0 | 0 | 0 | 25.293 | 28.28 | 27.824 | 25.342 | 24.354 | 25.632 | 26.762 | 0 | 0 | 57.519 | 56.982 | 46.041 | 26.691 | 0 | 0 | 56.421 | 35.012 | [5 empty] | 0 | -0.049 | 379 | -1.1967 | -1.2127 | 0.074749 | 0.062241 | -1.275 | 106.5403
07/30/10 | 14:15 | 0 | 22.888 | 0 | 0 | 0 | 25.293 | 28.305 | 27.824 | 25.318 | 24.499 | 25.607 | 27.245 | 0 | 0 | 57.498 | 56.96 | 46.064 | 26.642 | 0 | 0 | 56.355 | 35.033 | [5 empty] | 0 | -0.025 | 380 | -1.3373 | -1.3464 | 0.06905 | 0.062241 | -1.4087 | 105.3324
07/30/10 | 14:16 | 0 | 22.91 | 0 | 0 | 0 | 25.293 | 28.305 | 27.799 | 25.293 | 24.474 | 25.654 | 27.076 | 0 | 0 | 57.498 | 56.96 | 46.085 | 26.667 | 0 | 0 | 56.309 | 35.033 | [5 empty] | 0 | 0 | 381 | -1.2881 | -1.2996 | 0.071044 | 0.062241 | -1.3619 | 105.7251
07/30/10 | 14:17 | 0 | 22.888 | 0 | 0 | 0 | 25.293 | 28.305 | 27.824 | 25.293 | 24.595 | 25.678 | 27.027 | 0 | 0 | 57.498 | 56.937 | 46.064 | 26.667 | 0 | 0 | 56.309 | 34.964 | [5 empty] | 0 | 0 | 382 | -1.2739 | -1.2861 | 0.071622 | 0.062241 | -1.3483 | 105.8446
07/30/10 | 14:18 | 0 | 22.93 | 0 | 0 | 0 | 25.289 | 28.251 | 27.819 | 25.338 | 24.759 | 25.649 | 26.711 | 0 | 0 | 57.514 | 56.953 | 46.057 | 26.711 | 0 | 0 | 56.302 | 34.983 | [5 empty] | 0 | -0.049 | 383 | -1.1818 | -1.1986 | 0.075351 | 0.062241 | -1.2608 | 106.6847
07/30/10 | 14:19 | 0 | 22.908 | 0 | 0 | 0 | 25.313 | 28.324 | 27.841 | 25.313 | 24.663 | 25.649 | 26.757 | 0 | 0 | 57.491 | 56.953 | 46.057 | 26.686 | 0 | 0 | 56.259 | 34.983 | [5 empty] | 0 | 0 | 384 | -1.1952 | -1.2113 | 0.074808 | 0.062241 | -1.2736 | 106.5543
07/30/10 | 14:20 | 0 | 22.908 | 0 | 0 | 0 | 25.338 | 28.324 | 27.866 | 25.313 | 24.663 | 25.649 | 26.637 | 0 | 0 | 57.491 | 56.953 | 45.966 | 26.711 | 0 | 0 | 56.282 | 35.029 | [5 empty] | 0 | 0.025 | 385 | -1.1603 | -1.1781 | 0.076224 | 0.062241 | -1.2404 | 106.9007
07/30/10 | 14:21 | 0 | 22.883 | 0 | 0 | 0 | 25.289 | 28.324 | 27.819 | 25.313 | 24.398 | 25.674 | 26.637 | 0 | 0 | 57.468 | 56.932 | 46.081 | 26.686 | 0 | 0 | 56.282 | 34.983 | [5 empty] | 0 | -0.024 | 386 | -1.1603 | -1.1781 | 0.076224 | 0.062241 | -1.2404 | 106.9007
07/30/10 | 14:22 | 0 | 22.908 | 0 | 0 | 0 | 25.313 | 28.3 | 27.866 | 25.313 | 24.663 | 25.698 | 25.938 | 0 | 0 | 57.468 | 56.932 | 46.081 | 26.711 | 0 | 0 | 56.302 | 34.983 | [5 empty] | 0 | 0 | 387 | -0.95675 | -0.98464 | 0.084472 | 0.062241 | -1.0469 | 109.4208
07/30/10 | 14:23 | 0 | 22.883 | 0 | 0 | 0 | 25.338 | 28.349 | 27.841 | 25.289 | 24.445 | 25.649 | 25.938 | 0 | 0 | 57.446 | 56.909 | 46.034 | 26.711 | 0 | 0 | 56.302 | 34.983 | [5 empty] | 0 | 0.049 | 388 | -0.95675 | -0.98464 | 0.084472 | 0.062241 | -1.0469 | 109.4208
07/30/10 | 14:24 | 0 | 22.908 | 0 | 0 | 0 | 25.313 | 28.3 | 27.794 | 25.338 | 24.398 | 25.627 | 26.542 | 0 | 0 | 57.446 | 56.909 | 46.057 | 26.711 | 0 | 0 | 56.325 | 34.983 | [5 empty] | 0 | -0.025 | 389 | -1.1326 | -1.1518 | 0.077345 | 0.062241 | -1.2141 | 107.19
07/30/10 | 14:25 | 0 | 22.908 | 0 | 0 | 0 | 25.362 | 28.324 | 27.819 | 25.338 | 24.734 | 25.674 | 26.348 | 0 | 0 | 57.446 | 56.887 | 46.034 | 26.711 | 0 | 0 | 56.259 | 34.983 | [5 empty] | 0 | 0.024 | 390 | -1.0761 | -1.0981 | 0.079634 | 0.062241 | -1.1604 | 107.827
07/30/10 | 14:26 | 0 | 22.908 | 0 | 0 | 0 | 25.338 | 28.275 | 27.794 | 25.313 | 24.47 | 25.747 | 26.711 | 0 | 0 | 57.425 | 56.887 | 46.057 | 26.735 | 0 | 0 | 56.282 | 35.007 | [5 empty] | 0 | 0.025 | 391 | -1.1818 | -1.1986 | 0.075351 | 0.062241 | -1.2608 | 106.6847
07/30/10 | 14:27 | 0 | 22.908 | 0 | 0 | 0 | 25.338 | 28.324 | 27.866 | 25.338 | 24.3 | 25.772 | 26.542 | 0 | 0 | 57.425 | 56.909 | 46.057 | 26.735 | 0 | 0 | 56.282 | 34.983 | [5 empty] | 0 | 0 | 392 | -1.1326 | -1.1518 | 0.077345 | 0.062241 | -1.2141 | 107.19
07/30/10 | 14:28 | 0 | 22.908 | 0 | 0 | 0 | 25.338 | 28.324 | 27.841 | 25.313 | 24.565 | 25.772 | 27.071 | 0 | 0 | 57.446 | 56.887 | 45.966 | 26.711 | 0 | 0 | 56.302 | 34.983 | [5 empty] | 0 | 0.025 | 393 | -1.2867 | -1.2983 | 0.071103 | 0.062241 | -1.3605 | 105.7371
07/30/10 | 14:29 | 0 | 22.859 | 0 | 0 | 0 | 25.313 | 28.324 | 27.819 | 25.338 | 24.565 | 25.843 | 26.951 | 0 | 0 | 57.425 | 56.887 | 46.034 | 26.711 | 0 | 0 | 56.282 | 34.983 | [5 empty] | 0 | -0.025 | 394 | -1.2517 | -1.265 | 0.072519 | 0.062241 | -1.3273 | 106.0353
07/30/10 | 14:30 | 0 | 22.851 | 0 | 0 | 0 | 25.306 | 28.292 | 27.858 | 25.306 | 24.703 | 25.835 | 26.277 | 0 | 0 | 57.402 | 56.864 | 46.013 | 26.735 | 0 | 0 | 56.236 | 34.983 | [5 empty] | 0 | 0 | 395 | -1.0555 | -1.0785 | 0.080472 | 0.062241 | -1.1407 | 108.0772
07/30/10 | 14:31 | 0 | 22.908 | 0 | 0 | 0 | 25.338 | 28.324 | 27.866 | 25.338 | 24.565 | 25.843 | 26.637 | 0 | 0 | 57.446 | 56.864 | 46.057 | 26.735 | 0 | 0 | 56.302 | 34.983 | [5 empty] | 0 | 0 | 396 | -1.1603 | -1.1781 | 0.076224 | 0.062241 | -1.2404 | 106.9007
07/30/10 | 14:32 | 0 | 22.908 | 0 | 0 | 0 | 25.313 | 28.324 | 27.841 | 25.362 | 24.734 | 25.843 | 26.735 | 0 | 0 | 57.402 | 56.864 | 46.034 | 26.711 | 0 | 0 | 56.325 | 34.959 | [5 empty] | 0 | -0.049 | 397 | -1.1888 | -1.2052 | 0.075068 | 0.062241 | -1.2675 | 106.6163
07/30/10 | 14:33 | 0 | 22.908 | 0 | 0 | 0 | 25.338 | 28.324 | 27.89 | 25.338 | 24.975 | 25.892 | 26.877 | 0 | 0 | 57.402 | 56.841 | 46.013 | 26.711 | 0 | 0 | 56.325 | 34.959 | [5 empty] | 0 | 0 | 398 | -1.2302 | -1.2446 | 0.073392 | 0.062241 | -1.3068 | 106.2277
07/30/10 | 14:34 | 0 | 22.908 | 0 | 0 | 0 | 25.313 | 28.349 | 27.819 | 25.289 | 25.362 | 25.916 | 26.157 | 0 | 0 | 57.402 | 56.841 | 46.034 | 26.735 | 0 | 0 | 56.325 | 34.983 | [5 empty] | 0 | 0.024 | 399 | -1.0205 | -1.0453 | 0.081888 | 0.062241 | -1.1075 | 108.5231
07/30/10 | 14:35 | 0 | 22.898 | 0 | 0 | 0 | 25.281 | 28.292 | 27.809 | 25.281 | 24.823 | 25.835 | 25.931 | 0 | 0 | 57.395 | 56.811 | 46.027 | 26.679 | 0 | 0 | 56.229 | 34.928 | [5 empty] | 0 | 0 | 400 | -0.95471 | -0.9827 | 0.084555 | 0.062241 | -1.0449 | 109.4515
07/30/10 | 14:36 | 0 | 22.898 | 0 | 0 | 0 | 25.281 | 28.292 | 27.834 | 25.33 | 24.367 | 25.931 | 26.149 | 0 | 0 | 57.35 | 56.811 | 46.004 | 26.679 | 0 | 0 | 56.207 | 34.928 | [5 empty] | 0 | -0.049 | 401 | -1.0182 | -1.043 | 0.081982 | 0.062241 | -1.1053 | 108.5539
07/30/10 | 14:37 | 0 | 22.908 | 0 | 0 | 0 | 25.313 | 28.324 | 27.819 | 25.338 | 24.663 | 25.963 | 26.083 | 0 | 0 | 57.379 | 56.818 | 46.034 | 26.711 | 0 | 0 | 56.282 | 34.935 | [5 empty] | 0 | -0.025 | 402 | -0.99897 | -1.0248 | 0.082761 | 0.062241 | -1.087 | 108.8136
07/30/10 | 14:38 | 0 | 22.895 | 0 | 0 | 0 | 25.325 | 28.336 | 27.902 | 25.35 | 24.408 | 25.926 | 26.024 | 0 | 0 | 57.366 | 56.83 | 46.022 | 26.698 | 0 | 0 | 56.291 | 34.947 | [5 empty] | 0 | -0.025 | 403 | -0.98179 | -1.0084 | 0.083457 | 0.062241 | -1.0707 | 109.0544
07/30/10 | 14:39 | 0 | 22.864 | 0 | 0 | 0 | 25.269 | 28.305 | 27.821 | 25.34 | 24.376 | 25.943 | 25.848 | 0 | 0 | 57.336 | 56.777 | 45.969 | 26.689 | 0 | 0 | 56.238 | 34.938 | [5 empty] | 0 | -0.071 | 404 | -0.93054 | -0.95973 | 0.085534 | 0.062241 | -1.022 | 109.8254
07/30/10 | 14:40 | 0 | 22.886 | 0 | 0 | 0 | 25.318 | 28.305 | 27.846 | 25.293 | 24.185 | 25.894 | 25.703 | 0 | 0 | 57.313 | 56.777 | 45.945 | 26.689 | 0 | 0 | 56.172 | 34.962 | [5 empty] | 0 | 0.025 | 405 | -0.88831 | -0.91959 | 0.087245 | 0.062241 | -0.98183 | 110.5275
07/30/10 | 14:41 | 0 | 22.886 | 0 | 0 | 0 | 25.269 | 28.305 | 27.821 | 25.34 | 24.016 | 25.919 | 26.112 | 0 | 0 | 57.313 | 56.777 | 45.992 | 26.689 | 0 | 0 | 56.193 | 34.938 | [5 empty] | 0 | -0.071 | 406 | -1.0074 | -1.0328 | 0.082419 | 0.062241 | -1.095 | 108.6983
07/30/10 | 14:42 | 0 | 22.864 | 0 | 0 | 0 | 25.318 | 28.351 | 27.871 | 25.293 | 24.234 | 25.894 | 26.304 | 0 | 0 | 57.336 | 56.754 | 45.992 | 26.713 | 0 | 0 | 56.216 | 34.962 | [5 empty] | 0 | 0.025 | 407 | -1.0633 | -1.0859 | 0.080153 | 0.062241 | -1.1482 | 107.9809
07/30/10 | 14:43 | 0 | 22.864 | 0 | 0 | 0 | 25.269 | 28.305 | 27.797 | 25.34 | 24.136 | 25.968 | 26.402 | 0 | 0 | 57.336 | 56.777 | 45.969 | 26.713 | 0 | 0 | 56.193 | 34.986 | [5 empty] | 0 | -0.071 | 408 | -1.0919 | -1.1131 | 0.078997 | 0.062241 | -1.1753 | 107.6431
07/30/10 | 14:44 | 0 | 22.864 | 0 | 0 | 0 | 25.293 | 28.351 | 27.846 | 25.34 | 24.136 | 25.992 | 26.039 | 0 | 0 | 57.313 | 56.754 | 46.015 | 26.689 | 0 | 0 | 56.172 | 34.916 | [5 empty] | 0 | -0.047 | 409 | -0.98616 | -1.0126 | 0.08328 | 0.062241 | -1.0748 | 108.9924
07/30/10 | 14:45 | 0 | 22.886 | 0 | 0 | 0 | 25.318 | 28.305 | 27.846 | 25.34 | 24.161 | 25.968 | 25.968 | 0 | 0 | 57.313 | 56.754 | 45.992 | 26.713 | 0 | 0 | 56.15 | 34.986 | [5 empty] | 0 | -0.022 | 410 | -0.96548 | -0.99294 | 0.084118 | 0.062241 | -1.0552 | 109.2909
07/30/10 | 14:46 | 0 | 22.917 | 0 | 0 | 0 | 25.325 | 28.358 | 27.853 | 25.396 | 24.337 | 26 | 26.289 | 0 | 0 | 57.336 | 56.754 | 45.992 | 26.689 | 0 | 0 | 56.103 | 35.01 | [5 empty] | 0 | -0.071 | 411 | -1.059 | -1.0818 | 0.08033 | 0.062241 | -1.144 | 108.0342
07/30/10 | 14:47 | 0 | 22.886 | 0 | 0 | 0 | 25.269 | 28.327 | 27.846 | 25.34 | 24.256 | 25.943 | 26.257 | 0 | 0 | 57.313 | 56.731 | 45.969 | 26.713 | 0 | 0 | 56.15 | 35.033 | [5 empty] | 0 | -0.071 | 412 | -1.0496 | -1.0729 | 0.080708 | 0.062241 | -1.1352 | 108.1495
07/30/10 | 14:48 | 0 | 22.864 | 0 | 0 | 0 | 25.293 | 28.327 | 27.871 | 25.34 | 24.09 | 25.968 | 26.353 | 0 | 0 | 57.27 | 56.754 | 45.945 | 26.713 | 0 | 0 | 56.126 | 35.033 | [5 empty] | 0 | -0.047 | 413 | -1.0776 | -1.0995 | 0.079575 | 0.062241 | -1.1618 | 107.8098
07/30/10 | 14:49 | 0 | 22.886 | 0 | 0 | 0 | 25.318 | 28.351 | 27.846 | 25.365 | 23.945 | 25.968 | 25.943 | 0 | 0 | 57.293 | 56.731 | 45.945 | 26.689 | 0 | 0 | 56.103 | 35.01 | [5 empty] | 0 | -0.047 | 414 | -0.9582 | -0.98602 | 0.084413 | 0.062241 | -1.0483 | 109.399
07/30/10 | 14:50 | 0 | 22.91 | 0 | 0 | 0 | 25.318 | 28.305 | 27.871 | 25.34 | 23.945 | 25.919 | 25.992 | 0 | 0 | 57.27 | 56.709 | 45.969 | 26.689 | 0 | 0 | 56.103 | 35.01 | [5 empty] | 0 | -0.022 | 415 | -0.97247 | -0.99959 | 0.083835 | 0.062241 | -1.0618 | 109.1885
07/30/10 | 14:51 | 0 | 22.917 | 0 | 0 | 0 | 25.325 | 28.358 | 27.927 | 25.372 | 23.879 | 26 | 26.215 | 0 | 0 | 57.322 | 56.738 | 45.999 | 26.721 | 0 | 0 | 56.156 | 35.017 | [5 empty] | 0 | -0.047 | 416 | -1.0374 | -1.0613 | 0.081204 | 0.062241 | -1.1236 | 108.3038
07/30/10 | 14:52 | 0 | 22.91 | 0 | 0 | 0 | 25.318 | 28.351 | 27.917 | 25.34 | 24.354 | 25.943 | 26.593 | 0 | 0 | 57.27 | 56.686 | 45.945 | 26.713 | 0 | 0 | 56.15 | 35.01 | [5 empty] | 0 | -0.022 | 417 | -1.1475 | -1.1659 | 0.076743 | 0.062241 | -1.2282 | 107.0329
07/30/10 | 14:53 | 0 | 22.91 | 0 | 0 | 0 | 25.318 | 28.327 | 27.895 | 25.318 | 24.376 | 25.943 | 26.738 | 0 | 0 | 57.293 | 56.686 | 45.992 | 26.689 | 0 | 0 | 56.126 | 35.01 | [5 empty] | 0 | 0 | 418 | -1.1897 | -1.2061 | 0.075032 | 0.062241 | -1.2683 | 106.6078
07/30/10 | 14:54 | 0 | 22.917 | 0 | 0 | 0 | 25.325 | 28.383 | 27.902 | 25.421 | 24.408 | 25.975 | 26.77 | 0 | 0 | 57.277 | 56.715 | 45.976 | 26.745 | 0 | 0 | 56.133 | 35.041 | [5 empty] | 0 | -0.096 | 419 | -1.199 | -1.2149 | 0.074655 | 0.062241 | -1.2772 | 106.518
07/30/10 | 14:55 | 0 | 22.91 | 0 | 0 | 0 | 25.34 | 28.327 | 27.895 | 25.389 | 24.376 | 25.943 | 26.931 | 0 | 0 | 57.247 | 56.686 | 45.969 | 26.713 | 0 | 0 | 56.103 | 35.033 | [5 empty] | 0 | -0.049 | 420 | -1.2459 | -1.2595 | 0.072755 | 0.062241 | -1.3217 | 106.0867
07/30/10 | 14:56 | 0 | 22.886 | 0 | 0 | 0 | 25.318 | 28.351 | 27.917 | 25.34 | 24.499 | 25.968 | 26.956 | 0 | 0 | 57.293 | 56.665 | 45.969 | 26.689 | 0 | 0 | 56.126 | 35.033 | [5 empty] | 0 | -0.022 | 421 | -1.2532 | -1.2664 | 0.07246 | 0.062241 | -1.3287 | 106.0226
07/30/10 | 14:57 | 0 | 22.942 | 0 | 0 | 0 | 25.372 | 28.358 | 27.973 | 25.372 | 24.651 | 26.024 | 26.529 | 0 | 0 | 57.3 | 56.672 | 45.955 | 26.721 | 0 | 0 | 56.179 | 35.017 | [5 empty] | 0 | 0 | 422 | -1.1288 | -1.1482 | 0.077498 | 0.062241 | -1.2105 | 107.2307
07/30/10 | 14:58 | 0 | 22.908 | 0 | 0 | 0 | 25.316 | 28.327 | 27.917 | 25.316 | 24.906 | 25.965 | 26.421 | 0 | 0 | 57.202 | 56.663 | 45.945 | 26.711 | 0 | 0 | 56.079 | 34.962 | [5 empty] | 0 | 0 | 423 | -1.0974 | -1.1183 | 0.078773 | 0.062241 | -1.1806 | 107.5796
07/30/10 | 14:59 | 0 | 22.908 | 0 | 0 | 0 | 25.316 | 28.349 | 27.893 | 25.387 | 24.592 | 26.012 | 26.544 | 0 | 0 | 57.224 | 56.663 | 45.969 | 26.711 | 0 | 0 | 56.103 | 34.962 | [5 empty] | 0 | -0.071 | 424 | -1.1332 | -1.1524 | 0.077321 | 0.062241 | -1.2146 | 107.1837
07/30/10 | 15:00 | 0 | 22.908 | 0 | 0 | 0 | 25.316 | 28.302 | 27.893 | 25.338 | 24.688 | 25.941 | 26.326 | 0 | 0 | 57.247 | 56.64 | 45.969 | 26.711 | 0 | 0 | 56.103 | 34.962 | [5 empty] | 0 | -0.022 | 425 | -1.0697 | -1.092 | 0.079894 | 0.062241 | -1.1543 | 107.9035
07/30/10 | 15:01 | 0 | 22.883 | 0 | 0 | 0 | 25.316 | 28.349 | 27.868 | 25.387 | 24.712 | 26.012 | 26.689 | 0 | 0 | 57.202 | 56.64 | 45.969 | 26.735 | 0 | 0 | 56.056 | 34.938 | [5 empty] | 0 | -0.071 | 426 | -1.1754 | -1.1925 | 0.07561 | 0.062241 | -1.2548 | 106.7481
07/30/10 | 15:02 | 0 | 22.883 | 0 | 0 | 0 | 25.316 | 28.349 | 27.917 | 25.338 | 24.688 | 25.965 | 26.085 | 0 | 0 | 57.224 | 56.62 | 45.945 | 26.735 | 0 | 0 | 56.033 | 34.983 | [5 empty] | 0 | -0.022 | 427 | -0.99955 | -1.0253 | 0.082738 | 0.062241 | -1.0876 | 108.8056
07/30/10 | 15:03 | 0 | 22.883 | 0 | 0 | 0 | 25.316 | 28.373 | 27.868 | 25.411 | 24.183 | 25.99 | 26.279 | 0 | 0 | 57.202 | 56.62 | 45.969 | 26.76 | 0 | 0 | 56.033 | 35.007 | [5 empty] | 0 | -0.095 | 428 | -1.056 | -1.079 | 0.080448 | 0.062241 | -1.1413 | 108.07
07/30/10 | 15:04 | 0 | 22.908 | 0 | 0 | 0 | 25.316 | 28.349 | 27.917 | 25.411 | 24.472 | 25.892 | 26.664 | 0 | 0 | 57.202 | 56.62 | 45.945 | 26.735 | 0 | 0 | 55.988 | 35.055 | [5 empty] | 0 | -0.095 | 429 | -1.1682 | -1.1856 | 0.075905 | 0.062241 | -1.2478 | 106.8209
07/30/10 | 15:05 | 0 | 22.908 | 0 | 0 | 0 | 25.338 | 28.327 | 27.939 | 25.362 | 24.761 | 25.916 | 26.689 | 0 | 0 | 57.202 | 56.574 | 45.922 | 26.735 | 0 | 0 | 55.965 | 35.031 | [5 empty] | 0 | -0.024 | 430 | -1.1754 | -1.1925 | 0.07561 | 0.062241 | -1.2548 | 106.7481
07/30/10 | 15:06 | 0 | 22.908 | 0 | 0 | 0 | 25.362 | 28.349 | 27.939 | 25.387 | 24.398 | 25.916 | 26.711 | 0 | 0 | 57.113 | 56.597 | 45.922 | 26.711 | 0 | 0 | 55.988 | 35.031 | [5 empty] | 0 | -0.025 | 431 | -1.1818 | -1.1986 | 0.075351 | 0.062241 | -1.2608 | 106.6847
07/30/10 | 15:07 | 0 | 22.908 | 0 | 0 | 0 | 25.362 | 28.373 | 27.893 | 25.387 | 24.737 | 25.892 | 26.809 | 0 | 0 | 57.179 | 56.597 | 45.922 | 26.735 | 0 | 0 | 55.965 | 35.031 | [5 empty] | 0 | -0.025 | 432 | -1.2104 | -1.2257 | 0.074194 | 0.062241 | -1.288 | 106.4105
07/30/10 | 15:08 | 0 | 22.908 | 0 | 0 | 0 | 25.316 | 28.373 | 27.868 | 25.387 | 24.783 | 25.87 | 26.181 | 0 | 0 | 57.156 | 56.574 | 45.969 | 26.735 | 0 | 0 | 56.009 | 35.031 | [5 empty] | 0 | -0.071 | 433 | -1.0275 | -1.0519 | 0.081605 | 0.062241 | -1.1141 | 108.4315
07/30/10 | 15:09 | 0 | 22.849 | 0 | 0 | 0 | 25.281 | 28.314 | 27.883 | 25.328 | 24.918 | 25.786 | 25.978 | 0 | 0 | 57.124 | 56.542 | 45.913 | 26.725 | 0 | 0 | 56 | 35.022 | [5 empty] | 0 | -0.047 | 434 | -0.96839 | -0.99571 | 0.084 | 0.062241 | -1.058 | 109.248
07/30/10 | 15:10 | 0 | 22.883 | 0 | 0 | 0 | 25.291 | 28.398 | 27.893 | 25.46 | 24.617 | 25.821 | 25.747 | 0 | 0 | 57.179 | 56.597 | 45.922 | 26.76 | 0 | 0 | 56.047 | 35.022 | [5 empty] | 0 | -0.169 | 435 | -0.90113 | -0.93177 | 0.086726 | 0.062241 | -0.99401 | 110.3075
07/30/10 | 15:11 | 0 | 22.908 | 0 | 0 | 0 | 25.316 | 28.373 | 27.868 | 25.387 | 24.352 | 25.821 | 25.796 | 0 | 0 | 57.156 | 56.574 | 45.899 | 26.735 | 0 | 0 | 56.056 | 35.031 | [5 empty] | 0 | -0.071 | 436 | -0.9154 | -0.94533 | 0.086148 | 0.062241 | -1.0076 | 110.0698
07/30/10 | 15:12 | 0 | 22.883 | 0 | 0 | 0 | 25.316 | 28.349 | 27.844 | 25.387 | 24.327 | 25.821 | 25.747 | 0 | 0 | 57.135 | 56.551 | 45.899 | 26.735 | 0 | 0 | 56.009 | 35.007 | [5 empty] | 0 | -0.071 | 437 | -0.90113 | -0.93177 | 0.086726 | 0.062241 | -0.99401 | 110.3075
07/30/10 | 15:13 | 0 | 22.883 | 0 | 0 | 0 | 25.338 | 28.349 | 27.844 | 25.411 | 24.232 | 25.772 | 25.676 | 0 | 0 | 57.135 | 56.528 | 45.875 | 26.711 | 0 | 0 | 56.009 | 35.007 | [5 empty] | 0 | -0.073 | 438 | -0.88045 | -0.91212 | 0.087564 | 0.062241 | -0.97436 | 110.6657
07/30/10 | 15:14 | 0 | 22.908 | 0 | 0 | 0 | 25.338 | 28.349 | 27.893 | 25.362 | 24.038 | 25.772 | 25.338 | 0 | 0 | 57.113 | 56.528 | 45.899 | 26.711 | 0 | 0 | 56.033 | 35.007 | [5 empty] | 0 | -0.024 | 439 | -0.78203 | -0.81856 | 0.091552 | 0.062241 | -0.8808 | 112.6305
07/30/10 | 15:15 | 0 | 22.849 | 0 | 0 | 0 | 25.303 | 28.314 | 27.834 | 25.352 | 24.028 | 25.713 | 24.992 | 0 | 0 | 57.081 | 56.496 | 45.843 | 26.701 | 0 | 0 | 55.977 | 34.95 | [5 empty] | 0 | -0.049 | 440 | -0.68127 | -0.72279 | 0.095635 | 0.062241 | -0.78503 | 115.2298
07/30/10 | 15:16 | 0 | 22.883 | 0 | 0 | 0 | 25.316 | 28.349 | 27.819 | 25.387 | 23.989 | 25.725 | 25.291 | 0 | 0 | 57.113 | 56.528 | 45.875 | 26.711 | 0 | 0 | 56.009 | 34.962 | [5 empty] | 0 | -0.071 | 441 | -0.76834 | -0.80555 | 0.092107 | 0.062241 | -0.86779 | 112.9435
07/30/10 | 15:17 | 0 | 22.883 | 0 | 0 | 0 | 25.291 | 28.373 | 27.844 | 25.387 | 24.183 | 25.725 | 25.026 | 0 | 0 | 57.113 | 56.508 | 45.875 | 26.735 | 0 | 0 | 56.009 | 34.962 | [5 empty] | 0 | -0.096 | 442 | -0.69117 | -0.7322 | 0.095234 | 0.062241 | -0.79444 | 114.9408
07/30/10 | 15:18 | 0 | 22.883 | 0 | 0 | 0 | 25.316 | 28.349 | 27.868 | 25.362 | 23.869 | 25.676 | 24.857 | 0 | 0 | 57.067 | 56.508 | 45.854 | 26.735 | 0 | 0 | 55.988 | 35.007 | [5 empty] | 0 | -0.046 | 443 | -0.64196 | -0.68542 | 0.097228 | 0.062241 | -0.74766 | 116.4652
07/30/10 | 15:19 | 0 | 22.883 | 0 | 0 | 0 | 25.316 | 28.373 | 27.868 | 25.411 | 23.893 | 25.651 | 24.857 | 0 | 0 | 57.113 | 56.485 | 45.875 | 26.76 | 0 | 0 | 56.009 | 34.983 | [5 empty] | 0 | -0.095 | 444 | -0.64196 | -0.68542 | 0.097228 | 0.062241 | -0.74766 | 116.4652
07/30/10 | 15:20 | 0 | 22.883 | 0 | 0 | 0 | 25.291 | 28.373 | 27.844 | 25.387 | 24.207 | 25.651 | 24.977 | 0 | 0 | 57.09 | 56.508 | 45.854 | 26.735 | 0 | 0 | 56.079 | 34.983 | [5 empty] | 0 | -0.096 | 445 | -0.6769 | -0.71863 | 0.095812 | 0.062241 | -0.78087 | 115.3599
07/30/10 | 15:21 | 0 | 22.873 | 0 | 0 | 0 | 25.281 | 28.314 | 27.809 | 25.352 | 23.884 | 25.593 | 24.727 | 0 | 0 | 57.058 | 56.453 | 45.843 | 26.701 | 0 | 0 | 56.023 | 34.95 | [5 empty] | 0 | -0.071 | 446 | -0.6041 | -0.64943 | 0.098762 | 0.062241 | -0.71167 | 117.8069
07/30/10 | 15:22 | 0 | 22.861 | 0 | 0 | 0 | 25.316 | 28.398 | 27.819 | 25.411 | 23.918 | 25.627 | 24.783 | 0 | 0 | 57.09 | 56.462 | 45.831 | 26.76 | 0 | 0 | 56.033 | 35.031 | [5 empty] | 0 | -0.095 | 447 | -0.62041 | -0.66493 | 0.098101 | 0.062241 | -0.72718 | 117.2089
07/30/10 | 15:23 | 0 | 22.883 | 0 | 0 | 0 | 25.338 | 28.373 | 27.844 | 25.387 | 23.798 | 25.676 | 25.073 | 0 | 0 | 57.09 | 56.508 | 45.875 | 26.784 | 0 | 0 | 56.009 | 35.007 | [5 empty] | 0 | -0.049 | 448 | -0.70486 | -0.74521 | 0.094679 | 0.062241 | -0.80745 | 114.5546
07/30/10 | 15:24 | 0 | 22.849 | 0 | 0 | 0 | 25.281 | 28.339 | 27.858 | 25.352 | 23.884 | 25.568 | 25.183 | 0 | 0 | 57.081 | 56.453 | 45.866 | 26.725 | 0 | 0 | 55.977 | 34.974 | [5 empty] | 0 | -0.071 | 449 | -0.73689 | -0.77565 | 0.093381 | 0.062241 | -0.8379 | 113.707
07/30/10 | 15:25 | 0 | 22.861 | 0 | 0 | 0 | 25.316 | 28.349 | 27.893 | 25.387 | 23.918 | 25.627 | 25.46 | 0 | 0 | 57.113 | 56.485 | 45.854 | 26.735 | 0 | 0 | 56.033 | 34.962 | [5 empty] | 0 | -0.071 | 450 | -0.81755 | -0.85233 | 0.090113 | 0.062241 | -0.91457 | 111.8667
07/30/10 | 15:26 | 0 | 22.873 | 0 | 0 | 0 | 25.257 | 28.363 | 27.809 | 25.401 | 23.955 | 25.593 | 25.257 | 0 | 0 | 57.081 | 56.453 | 45.843 | 26.725 | 0 | 0 | 55.977 | 34.904 | [5 empty] | 0 | -0.144 | 451 | -0.75844 | -0.79614 | 0.092508 | 0.062241 | -0.85838 | 113.1771
07/30/10 | 15:27 | 0 | 22.849 | 0 | 0 | 0 | 25.303 | 28.339 | 27.858 | 25.377 | 23.955 | 25.593 | 25.112 | 0 | 0 | 57.035 | 56.43 | 45.843 | 26.725 | 0 | 0 | 55.977 | 34.95 | [5 empty] | 0 | -0.074 | 452 | -0.71621 | -0.756 | 0.094219 | 0.062241 | -0.81824 | 114.2454
07/30/10 | 15:28 | 0 | 22.873 | 0 | 0 | 0 | 25.281 | 28.363 | 27.834 | 25.352 | 23.908 | 25.546 | 25.159 | 0 | 0 | 57.058 | 56.453 | 45.866 | 26.725 | 0 | 0 | 55.977 | 34.928 | [5 empty] | 0 | -0.071 | 453 | -0.7299 | -0.76901 | 0.093664 | 0.062241 | -0.83125 | 113.8856
07/30/10 | 15:29 | 0 | 22.849 | 0 | 0 | 0 | 25.257 | 28.363 | 27.785 | 25.352 | 24.219 | 25.642 | 24.872 | 0 | 0 | 57.035 | 56.43 | 45.866 | 26.75 | 0 | 0 | 55.977 | 34.928 | [5 empty] | 0 | -0.095 | 454 | -0.64633 | -0.68957 | 0.097051 | 0.062241 | -0.75181 | 116.3205
07/30/10 | 15:30 | 0 | 22.849 | 0 | 0 | 0 | 25.281 | 28.388 | 27.785 | 25.377 | 23.788 | 25.568 | 24.992 | 0 | 0 | 57.035 | 56.43 | 45.822 | 26.75 | 0 | 0 | 55.932 | 34.904 | [5 empty] | 0 | -0.096 | 455 | -0.68127 | -0.72279 | 0.095635 | 0.062241 | -0.78503 | 115.2298
07/30/10 | 15:31 | 0 | 22.849 | 0 | 0 | 0 | 25.303 | 28.363 | 27.858 | 25.377 | 23.908 | 25.521 | 24.823 | 0 | 0 | 57.012 | 56.407 | 45.843 | 26.725 | 0 | 0 | 55.932 | 34.95 | [5 empty] | 0 | -0.074 | 456 | -0.63206 | -0.67601 | 0.097629 | 0.062241 | -0.73825 | 116.8006
07/30/10 | 15:32 | 0 | 22.873 | 0 | 0 | 0 | 25.303 | 28.363 | 27.883 | 25.352 | 23.643 | 25.546 | 24.462 | 0 | 0 | 57.035 | 56.43 | 45.843 | 26.725 | 0 | 0 | 55.932 | 34.974 | [5 empty] | 0 | -0.049 | 457 | -0.52693 | -0.57608 | 0.10189 | 0.062241 | -0.63832 | 121.1388
07/30/10 | 15:33 | 0 | 22.873 | 0 | 0 | 0 | 25.281 | 28.363 | 27.858 | 25.377 | 23.739 | 25.521 | 24.509 | 0 | 0 | 57.035 | 56.407 | 45.866 | 26.701 | 0 | 0 | 55.886 | 34.974 | [5 empty] | 0 | -0.096 | 458 | -0.54062 | -0.58909 | 0.10133 | 0.062241 | -0.65133 | 120.4785
07/30/10 | 15:34 | 0 | 22.849 | 0 | 0 | 0 | 25.232 | 28.412 | 27.834 | 25.401 | 23.28 | 25.546 | 24.269 | 0 | 0 | 57.012 | 56.407 | 45.822 | 26.725 | 0 | 0 | 55.862 | 34.998 | [5 empty] | 0 | -0.169 | 459 | -0.47073 | -0.52266 | 0.10417 | 0.062241 | -0.5849 | 124.2531
07/30/10 | 15:35 | 0 | 22.819 | 0 | 0 | 0 | 25.227 | 28.334 | 27.829 | 25.323 | 23.226 | 25.468 | 24.094 | 0 | 0 | 56.985 | 56.38 | 45.794 | 26.696 | 0 | 0 | 55.834 | 34.993 | [5 empty] | 0 | -0.096 | 460 | -0.41977 | -0.47422 | 0.10623 | 0.062241 | -0.53646 | 127.7977
07/30/10 | 15:36 | 0 | 22.819 | 0 | 0 | 0 | 25.227 | 28.358 | 27.804 | 25.372 | 23.226 | 25.517 | 24.094 | 0 | 0 | 56.985 | 56.38 | 45.838 | 26.696 | 0 | 0 | 55.858 | 34.969 | [5 empty] | 0 | -0.145 | 461 | -0.41977 | -0.47422 | 0.10623 | 0.062241 | -0.53646 | 127.7977
07/30/10 | 15:37 | 0 | 22.819 | 0 | 0 | 0 | 25.227 | 28.358 | 27.829 | 25.396 | 23.207 | 25.443 | 23.974 | 0 | 0 | 56.962 | 56.357 | 45.794 | 26.721 | 0 | 0 | 55.858 | 34.945 | [5 empty] | 0 | -0.169 | 462 | -0.38483 | -0.441 | 0.10765 | 0.062241 | -0.50324 | 130.7708
07/30/10 | 15:38 | 0 | 22.876 | 0 | 0 | 0 | 25.259 | 28.39 | 27.836 | 25.379 | 23.258 | 25.499 | 24.126 | 0 | 0 | 56.992 | 56.387 | 45.845 | 26.728 | 0 | 0 | 55.909 | 34.928 | [5 empty] | 0 | -0.12 | 463 | -0.42909 | -0.48308 | 0.10585 | 0.062241 | -0.54532 | 127.0866
07/30/10 | 15:39 | 0 | 22.876 | 0 | 0 | 0 | 25.259 | 28.39 | 27.836 | 25.355 | 23.069 | 25.45 | 24.055 | 0 | 0 | 56.992 | 56.364 | 45.822 | 26.703 | 0 | 0 | 55.886 | 34.976 | [5 empty] | 0 | -0.096 | 464 | -0.40842 | -0.46342 | 0.10669 | 0.062241 | -0.52566 | 128.7081
07/30/10 | 15:40 | 0 | 22.851 | 0 | 0 | 0 | 25.259 | 28.415 | 27.861 | 25.404 | 23.19 | 25.426 | 24.006 | 0 | 0 | 56.992 | 56.364 | 45.822 | 26.752 | 0 | 0 | 55.909 | 34.952 | [5 empty] | 0 | -0.145 | 465 | -0.39415 | -0.44986 | 0.10727 | 0.062241 | -0.5121 | 129.9264
07/30/10 | 15:41 | 0 | 22.822 | 0 | 0 | 0 | 25.23 | 28.385 | 27.831 | 25.325 | 23.111 | 25.396 | 24.146 | 0 | 0 | 56.964 | 56.337 | 45.84 | 26.698 | 0 | 0 | 55.858 | 34.947 | [5 empty] | 0 | -0.095 | 466 | -0.43492 | -0.48861 | 0.10562 | 0.062241 | -0.55085 | 126.6577
07/30/10 | 15:42 | 0 | 22.822 | 0 | 0 | 0 | 25.205 | 28.385 | 27.831 | 25.374 | 22.92 | 25.47 | 24.097 | 0 | 0 | 56.941 | 56.337 | 45.794 | 26.698 | 0 | 0 | 55.858 | 34.947 | [5 empty] | 0 | -0.169 | 467 | -0.42065 | -0.47505 | 0.1062 | 0.062241 | -0.53729 | 127.7297
07/30/10 | 15:43 | 0 | 22.8 | 0 | 0 | 0 | 25.254 | 28.385 | 27.853 | 25.35 | 22.967 | 25.421 | 24.048 | 0 | 0 | 56.941 | 56.337 | 45.794 | 26.698 | 0 | 0 | 55.837 | 34.923 | [5 empty] | 0 | -0.096 | 468 | -0.40638 | -0.46149 | 0.10677 | 0.062241 | -0.52373 | 128.877
07/30/10 | 15:44 | 0 | 22.846 | 0 | 0 | 0 | 25.23 | 28.385 | 27.831 | 25.374 | 23.398 | 25.396 | 23.928 | 0 | 0 | 56.919 | 56.337 | 45.84 | 26.698 | 0 | 0 | 55.813 | 34.923 | [5 empty] | 0 | -0.144 | 469 | -0.37143 | -0.42827 | 0.10819 | 0.062241 | -0.49051 | 132.0589
07/30/10 | 15:45 | 0 | 22.871 | 0 | 0 | 0 | 25.254 | 28.361 | 27.878 | 25.35 | 23.253 | 25.396 | 23.881 | 0 | 0 | 56.941 | 56.314 | 45.84 | 26.723 | 0 | 0 | 55.767 | 34.995 | [5 empty] | 0 | -0.096 | 470 | -0.35775 | -0.41526 | 0.10874 | 0.062241 | -0.4775 | 133.4745
07/30/10 | 15:46 | 0 | 22.822 | 0 | 0 | 0 | 25.254 | 28.361 | 27.853 | 25.325 | 23.374 | 25.396 | 23.832 | 0 | 0 | 56.941 | 56.314 | 45.817 | 26.723 | 0 | 0 | 55.767 | 34.995 | [5 empty] | 0 | -0.071 | 471 | -0.34348 | -0.4017 | 0.10932 | 0.062241 | -0.46394 | 135.0706
07/30/10 | 15:47 | 0 | 22.822 | 0 | 0 | 0 | 25.23 | 28.407 | 27.831 | 25.396 | 23.16 | 25.445 | 23.903 | 0 | 0 | 56.919 | 56.337 | 45.817 | 26.723 | 0 | 0 | 55.743 | 34.971 | [5 empty] | 0 | -0.166 | 472 | -0.36415 | -0.42135 | 0.10849 | 0.062241 | -0.48359 | 132.7986
07/30/10 | 15:48 | 0 | 22.846 | 0 | 0 | 0 | 25.254 | 28.385 | 27.878 | 25.35 | 23.016 | 25.374 | 23.928 | 0 | 0 | 56.919 | 56.314 | 45.794 | 26.698 | 0 | 0 | 55.722 | 34.971 | [5 empty] | 0 | -0.096 | 473 | -0.37143 | -0.42827 | 0.10819 | 0.062241 | -0.49051 | 132.0589
07/30/10 | 15:49 | 0 | 22.846 | 0 | 0 | 0 | 25.254 | 28.385 | 27.853 | 25.35 | 23.229 | 25.35 | 23.977 | 0 | 0 | 56.941 | 56.314 | 45.84 | 26.723 | 0 | 0 | 55.743 | 34.995 | [5 empty] | 0 | -0.096 | 474 | -0.3857 | -0.44183 | 0.10761 | 0.062241 | -0.50407 | 130.6899
07/30/10 | 15:50 | 0 | 22.768 | 0 | 0 | 0 | 25.198 | 28.4 | 27.799 | 25.342 | 23.177 | 25.389 | 23.776 | 0 | 0 | 56.889 | 56.284 | 45.81 | 26.667 | 0 | 0 | 55.76 | 34.964 | [5 empty] | 0 | -0.144 | 475 | -0.32717 | -0.3862 | 0.10998 | 0.062241 | -0.44844 | 137.0651
07/30/10 | 15:51 | 0 | 22.822 | 0 | 0 | 0 | 25.254 | 28.432 | 27.878 | 25.374 | 23.111 | 25.396 | 23.903 | 0 | 0 | 56.919 | 56.291 | 45.817 | 26.747 | 0 | 0 | 55.813 | 34.971 | [5 empty] | 0 | -0.12 | 476 | -0.36415 | -0.42135 | 0.10849 | 0.062241 | -0.48359 | 132.7986
07/30/10 | 15:52 | 0 | 22.814 | 0 | 0 | 0 | 25.198 | 28.376 | 27.846 | 25.318 | 23.391 | 25.342 | 23.825 | 0 | 0 | 56.889 | 56.261 | 45.833 | 26.716 | 0 | 0 | 55.806 | 34.964 | [5 empty] | 0 | -0.12 | 477 | -0.34144 | -0.39976 | 0.10941 | 0.062241 | -0.462 | 135.3095
07/30/10 | 15:53 | 0 | 22.871 | 0 | 0 | 0 | 25.254 | 28.407 | 27.831 | 25.421 | 23.209 | 25.421 | 23.952 | 0 | 0 | 56.896 | 56.291 | 45.817 | 26.747 | 0 | 0 | 55.813 | 34.971 | [5 empty] | 0 | -0.167 | 478 | -0.37842 | -0.43491 | 0.10791 | 0.062241 | -0.49715 | 131.3755
07/30/10 | 15:54 | 0 | 22.814 | 0 | 0 | 0 | 25.222 | 28.4 | 27.846 | 25.365 | 23.008 | 25.365 | 23.68 | 0 | 0 | 56.866 | 56.261 | 45.787 | 26.716 | 0 | 0 | 55.76 | 34.94 | [5 empty] | 0 | -0.143 | 479 | -0.29922 | -0.35962 | 0.11112 | 0.062241 | -0.42186 | 140.99
07/30/10 | 15:55 | 0 | 22.79 | 0 | 0 | 0 | 25.222 | 28.4 | 27.846 | 25.342 | 23.177 | 25.365 | 23.92 | 0 | 0 | 56.866 | 56.261 | 45.787 | 26.738 | 0 | 0 | 55.713 | 34.964 | [5 empty] | 0 | -0.12 | 480 | -0.3691 | -0.42606 | 0.10828 | 0.062241 | -0.4883 | 132.2924
07/30/10 | 15:56 | 0 | 22.814 | 0 | 0 | 0 | 25.222 | 28.4 | 27.846 | 25.318 | 23.128 | 25.342 | 23.8 | 0 | 0 | 56.866 | 56.261 | 45.787 | 26.716 | 0 | 0 | 55.736 | 34.986 | [5 empty] | 0 | -0.096 | 481 | -0.33416 | -0.39284 | 0.1097 | 0.062241 | -0.45508 | 136.1865
07/30/10 | 15:57 | 0 | 22.814 | 0 | 0 | 0 | 25.198 | 28.425 | 27.799 | 25.365 | 23.079 | 25.318 | 23.776 | 0 | 0 | 56.866 | 56.238 | 45.787 | 26.716 | 0 | 0 | 55.713 | 34.986 | [5 empty] | 0 | -0.167 | 482 | -0.32717 | -0.3862 | 0.10998 | 0.062241 | -0.44844 | 137.0651
07/30/10 | 15:58 | 0 | 22.827 | 0 | 0 | 0 | 25.235 | 28.412 | 27.883 | 25.355 | 23.283 | 25.355 | 23.763 | 0 | 0 | 56.836 | 56.254 | 45.777 | 26.752 | 0 | 0 | 55.753 | 35.024 | [5 empty] | 0 | -0.12 | 483 | -0.32339 | -0.3826 | 0.11014 | 0.062241 | -0.44484 | 137.5569
07/30/10 | 15:59 | 0 | 22.827 | 0 | 0 | 0 | 25.235 | 28.412 | 27.858 | 25.33 | 23.332 | 25.33 | 23.812 | 0 | 0 | 56.882 | 56.254 | 45.801 | 26.752 | 0 | 0 | 55.729 | 35 | [5 empty] | 0 | -0.095 | 484 | -0.33765 | -0.39616 | 0.10956 | 0.062241 | -0.4584 | 135.7608
07/30/10 | 16:00 | 0 | 22.819 | 0 | 0 | 0 | 25.203 | 28.405 | 27.804 | 25.369 | 23.3 | 25.369 | 23.732 | 0 | 0 | 56.852 | 56.225 | 45.747 | 26.743 | 0 | 0 | 55.722 | 34.921 | [5 empty] | 0 | -0.166 | 485 | -0.31436 | -0.37402 | 0.1105 | 0.062241 | -0.43626 | 138.7774
07/30/10 | 16:01 | 0 | 22.819 | 0 | 0 | 0 | 25.203 | 28.43 | 27.826 | 25.369 | 23.322 | 25.298 | 23.901 | 0 | 0 | 56.83 | 56.225 | 45.77 | 26.696 | 0 | 0 | 55.676 | 34.921 | [5 empty] | 0 | -0.166 | 486 | -0.36357 | -0.4208 | 0.10851 | 0.062241 | -0.48304 | 132.8591
07/30/10 | 16:02 | 0 | 22.827 | 0 | 0 | 0 | 25.257 | 28.437 | 27.858 | 25.379 | 23.258 | 25.33 | 23.619 | 0 | 0 | 56.859 | 56.232 | 45.824 | 26.752 | 0 | 0 | 55.706 | 34.928 | [5 empty] | 0 | -0.122 | 487 | -0.28145 | -0.34274 | 0.11184 | 0.062241 | -0.40498 | 143.8891
07/30/10 | 16:03 | 0 | 22.795 | 0 | 0 | 0 | 25.203 | 28.381 | 27.826 | 25.323 | 23.06 | 25.298 | 23.347 | 0 | 0 | 56.83 | 56.202 | 45.77 | 26.721 | 0 | 0 | 55.676 | 34.897 | [5 empty] | 0 | -0.12 | 488 | -0.20225 | -0.26745 | 0.11505 | 0.062241 | -0.32969 | 163.0142
07/30/10 | 16:04 | 0 | 22.795 | 0 | 0 | 0 | 25.203 | 28.381 | 27.875 | 25.323 | 23.158 | 25.274 | 23.611 | 0 | 0 | 56.807 | 56.202 | 45.724 | 26.721 | 0 | 0 | 55.652 | 34.921 | [5 empty] | 0 | -0.12 | 489 | -0.27912 | -0.34052 | 0.11193 | 0.062241 | -0.40277 | 144.2967
07/30/10 | 16:05 | 0 | 22.795 | 0 | 1 | 0 | 25.394 | 28.479 | 29.104 | 25.514 | 23.275 | 25.274 | 23.565 | 0 | 0 | 39.88 | 56.202 | 48.361 | 26.696 | 0 | 0 | 55.629 | 34.921 | [5 empty] | 0 | -0.12 | 490 | -0.26573 | -0.32779 | 0.11247 | 0.062241 | -0.39003 | 146.7789
07/30/10 | 16:06 | 0 | 22.819 | 0 | 0 | 0 | 25.468 | 28.55 | 32.924 | 25.323 | 23.109 | 25.298 | 23.636 | 0 | 0 | 39.597 | 56.245 | 49.416 | 26.721 | 0 | 0 | 55.629 | 34.804 | [5 empty] | 0 | 0.145 | 491 | -0.2864 | -0.34744 | 0.11164 | 0.062241 | -0.40969 | 143.045
07/30/10 | 16:07 | 0 | 22.795 | 0 | 0 | 0 | 25.468 | 28.574 | 33.957 | 25.298 | 23.109 | 25.274 | 23.587 | 0 | 0 | 43.781 | 56.245 | 49.187 | 26.721 | 0 | 0 | 55.652 | 34.711 | [5 empty] | 0 | 0.17 | 492 | -0.27213 | -0.33388 | 0.11221 | 0.062241 | -0.39612 | 145.5613
07/30/10 | 16:08 | 0 | 22.795 | 0 | 0 | 0 | 25.443 | 28.599 | 34.263 | 25.323 | 22.915 | 25.298 | 23.442 | 0 | 0 | 46.778 | 56.245 | 48.818 | 26.721 | 0 | 0 | 55.699 | 34.687 | [5 empty] | 0 | 0.12 | 493 | -0.22991 | -0.29375 | 0.11393 | 0.062241 | -0.35599 | 154.837
07/30/10 | 16:09 | 0 | 22.795 | 0 | 0 | 0 | 25.468 | 28.55 | 34.38 | 25.274 | 22.748 | 25.274 | 23.66 | 0 | 0 | 48.774 | 56.245 | 48.384 | 26.721 | 0 | 0 | 55.676 | 34.687 | [5 empty] | 0 | 0.194 | 494 | -0.29339 | -0.35409 | 0.11135 | 0.062241 | -0.41633 | 141.9018
07/30/10 | 16:10 | 0 | 22.795 | 0 | 0 | 0 | 25.419 | 28.599 | 34.38 | 25.274 | 22.844 | 25.298 | 23.565 | 0 | 0 | 50.104 | 56.225 | 47.948 | 26.721 | 0 | 0 | 55.676 | 34.711 | [5 empty] | 0 | 0.145 | 495 | -0.26573 | -0.32779 | 0.11247 | 0.062241 | -0.39003 | 146.7789
07/30/10 | 16:11 | 0 | 22.763 | 0 | 0 | 0 | 25.411 | 28.567 | 34.325 | 25.291 | 22.812 | 25.291 | 23.724 | 0 | 0 | 51.082 | 56.195 | 47.528 | 26.689 | 0 | 0 | 55.669 | 34.703 | [5 empty] | 0 | 0.12 | 496 | -0.31203 | -0.3718 | 0.1106 | 0.062241 | -0.43404 | 139.1038
07/30/10 | 16:12 | 0 | 22.795 | 0 | 0 | 0 | 25.443 | 28.599 | 34.287 | 25.298 | 22.819 | 25.394 | 23.852 | 0 | 0 | 51.892 | 56.225 | 47.329 | 26.721 | 0 | 0 | 55.629 | 34.711 | [5 empty] | 0 | 0.145 | 497 | -0.3493 | -0.40723 | 0.10909 | 0.062241 | -0.46947 | 134.4034
07/30/10 | 16:13 | 0 | 22.763 | 0 | 0 | 0 | 25.436 | 28.542 | 34.208 | 25.217 | 22.981 | 25.387 | 23.629 | 0 | 0 | 52.504 | 56.195 | 47.115 | 26.711 | 0 | 0 | 55.575 | 34.679 | [5 empty] | 0 | 0.219 | 498 | -0.28436 | -0.34551 | 0.11172 | 0.062241 | -0.40775 | 143.389
07/30/10 | 16:14 | 0 | 22.788 | 0 | 0 | 0 | 25.387 | 28.567 | 34.115 | 25.266 | 23.077 | 25.411 | 23.508 | 0 | 0 | 52.985 | 56.195 | 46.909 | 26.711 | 0 | 0 | 55.599 | 34.703 | [5 empty] | 0 | 0.121 | 499 | -0.24913 | -0.31201 | 0.11315 | 0.062241 | -0.37426 | 150.225
07/30/10 | 16:15 | 0 | 22.788 | 0 | 0 | 0 | 25.387 | 28.881 | 33.881 | 25.217 | 23.219 | 25.411 | 23.459 | 0 | 0 | 53.398 | 56.195 | 46.818 | 26.735 | 0 | 0 | 55.575 | 34.725 | [5 empty] | 0 | 0.17 | 500 | -0.23486 | -0.29845 | 0.11372 | 0.062241 | -0.36069 | 153.5769
07/30/10 | 16:16 | 0 | 22.812 | 0 | 0 | 0 | 25.387 | 29.266 | 33.716 | 25.242 | 23.364 | 25.436 | 23.364 | 0 | 0 | 53.764 | 56.195 | 46.701 | 26.735 | 0 | 0 | 55.622 | 34.725 | [5 empty] | 0 | 0.145 | 501 | -0.2072 | -0.27216 | 0.11485 | 0.062241 | -0.3344 | 161.3905
07/30/10 | 16:17 | 0 | 22.788 | 0 | 0 | 0 | 25.387 | 29.457 | 33.598 | 25.242 | 23.146 | 25.46 | 23.459 | 0 | 0 | 54.04 | 56.172 | 46.61 | 26.76 | 0 | 0 | 55.622 | 34.725 | [5 empty] | 0 | 0.145 | 502 | -0.23486 | -0.29845 | 0.11372 | 0.062241 | -0.36069 | 153.5769
07/30/10 | 16:18 | 0 | 22.795 | 0 | 0 | 0 | 25.394 | 29.538 | 33.51 | 25.225 | 22.868 | 25.49 | 23.442 | 0 | 0 | 54.252 | 56.154 | 46.547 | 26.743 | 0 | 0 | 55.627 | 34.78 | [5 empty] | 0 | 0.169 | 503 | -0.22991 | -0.29375 | 0.11393 | 0.062241 | -0.35599 | 154.837
07/30/10 | 16:19 | 0 | 22.795 | 0 | 0 | 0 | 25.419 | 29.418 | 33.488 | 25.249 | 23.177 | 25.49 | 23.636 | 0 | 0 | 54.436 | 56.133 | 46.503 | 26.743 | 0 | 0 | 55.65 | 34.828 | [5 empty] | 0 | 0.17 | 504 | -0.2864 | -0.34744 | 0.11164 | 0.062241 | -0.40969 | 143.045
07/30/10 | 16:20 | 0 | 22.736 | 0 | 0 | 0 | 25.335 | 29.31 | 33.314 | 25.24 | 23.025 | 25.455 | 23.481 | 0 | 0 | 54.586 | 56.1 | 46.447 | 26.708 | 0 | 0 | 55.617 | 34.77 | [5 empty] | 0 | 0.095 | 505 | -0.24127 | -0.30454 | 0.11346 | 0.062241 | -0.36678 | 152.0229
07/30/10 | 16:21 | 0 | 22.8 | 0 | 0 | 0 | 25.374 | 29.327 | 33.304 | 25.254 | 23.305 | 25.544 | 23.521 | 0 | 0 | 54.831 | 56.161 | 46.484 | 26.772 | 0 | 0 | 55.701 | 34.856 | [5 empty] | 0 | 0.12 | 506 | -0.25292 | -0.31561 | 0.11299 | 0.062241 | -0.37785 | 149.3993
07/30/10 | 16:22 | 0 | 22.795 | 0 | 0 | 0 | 25.369 | 29.273 | 33.182 | 25.249 | 23.226 | 25.514 | 23.54 | 0 | 0 | 54.894 | 56.11 | 46.365 | 26.767 | 0 | 0 | 55.606 | 34.828 | [5 empty] | 0 | 0.12 | 507 | -0.25845 | -0.32087 | 0.11277 | 0.062241 | -0.38311 | 148.2359
07/30/10 | 16:23 | 0 | 22.761 | 0 | 0 | 0 | 25.311 | 29.141 | 33.077 | 25.215 | 23.312 | 25.48 | 23.408 | 0 | 0 | 54.975 | 56.077 | 46.286 | 26.733 | 0 | 0 | 55.594 | 34.816 | [5 empty] | 0 | 0.096 | 508 | -0.22001 | -0.28433 | 0.11433 | 0.062241 | -0.34658 | 157.5272
07/30/10 | 16:24 | 0 | 22.795 | 0 | 0 | 0 | 25.345 | 29.175 | 33.017 | 25.225 | 23.155 | 25.49 | 23.442 | 0 | 0 | 55.123 | 56.133 | 46.319 | 26.743 | 0 | 0 | 55.627 | 34.873 | [5 empty] | 0 | 0.12 | 509 | -0.22991 | -0.29375 | 0.11393 | 0.062241 | -0.35599 | 154.837
07/30/10 | 16:25 | 0 | 22.761 | 0 | 0 | 0 | 25.311 | 29.094 | 32.866 | 25.24 | 22.905 | 25.504 | 23.288 | 0 | 0 | 55.16 | 56.077 | 46.309 | 26.733 | 0 | 0 | 55.594 | 34.888 | [5 empty] | 0 | 0.071 | 510 | -0.18507 | -0.25112 | 0.11574 | 0.062241 | -0.31336 | 169.3232
07/30/10 | 16:26 | 0 | 22.819 | 0 | 0 | 0 | 25.369 | 29.104 | 32.807 | 25.225 | 22.964 | 25.49 | 23.275 | 0 | 0 | 55.26 | 56.086 | 46.319 | 26.743 | 0 | 0 | 55.582 | 34.873 | [5 empty] | 0 | 0.144 | 511 | -0.18128 | -0.24752 | 0.1159 | 0.062241 | -0.30976 | 170.8742
07/30/10 | 16:27 | 0 | 22.785 | 0 | 0 | 0 | 25.335 | 29.02 | 32.677 | 25.24 | 22.954 | 25.504 | 23.217 | 0 | 0 | 55.321 | 56.077 | 46.218 | 26.757 | 0 | 0 | 55.594 | 34.794 | [5 empty] | 0 | 0.095 | 512 | -0.16439 | -0.23147 | 0.11658 | 0.062241 | -0.29371 | 178.6639
07/30/10 | 16:28 | 0 | 22.761 | 0 | 0 | 0 | 25.289 | 28.996 | 32.608 | 25.24 | 23.025 | 25.529 | 23.553 | 0 | 0 | 55.365 | 56.054 | 46.239 | 26.757 | 0 | 0 | 55.573 | 34.794 | [5 empty] | 0 | 0.049 | 513 | -0.26223 | -0.32447 | 0.11262 | 0.062241 | -0.38671 | 147.4682
07/30/10 | 16:29 | 0 | 22.819 | 0 | 0 | 0 | 25.345 | 29.008 | 32.572 | 25.249 | 23.035 | 25.563 | 23.756 | 0 | 0 | 55.421 | 56.086 | 46.228 | 26.767 | 0 | 0 | 55.559 | 34.828 | [5 empty] | 0 | 0.096 | 514 | -0.32135 | -0.38066 | 0.11022 | 0.062241 | -0.4429 | 137.8265
07/30/10 | 16:30 | 0 | 22.785 | 0 | 0 | 0 | 25.335 | 28.925 | 32.441 | 25.24 | 23.288 | 25.553 | 23.746 | 0 | 0 | 55.459 | 56.03 | 46.195 | 26.733 | 0 | 0 | 55.503 | 34.816 | [5 empty] | 0 | 0.095 | 515 | -0.31844 | -0.37789 | 0.11034 | 0.062241 | -0.44013 | 138.2176
07/30/10 | 16:31 | 0 | 22.819 | 0 | 0 | 0 | 25.345 | 28.984 | 32.429 | 25.249 | 23.109 | 25.563 | 23.707 | 0 | 0 | 55.512 | 56.063 | 46.204 | 26.767 | 0 | 0 | 55.536 | 34.873 | [5 empty] | 0 | 0.096 | 516 | -0.30708 | -0.3671 | 0.1108 | 0.062241 | -0.42934 | 139.8139
07/30/10 | 16:32 | 0 | 22.761 | 0 | 0 | 0 | 25.289 | 28.876 | 32.321 | 25.215 | 23.121 | 25.578 | 23.987 | 0 | 0 | 55.526 | 56.007 | 46.172 | 26.733 | 0 | 0 | 55.48 | 34.84 | [5 empty] | 0 | 0.074 | 517 | -0.38861 | -0.4446 | 0.10749 | 0.062241 | -0.50684 | 130.4229
07/30/10 | 16:33 | 0 | 22.819 | 0 | 0 | 0 | 25.369 | 28.91 | 32.331 | 25.225 | 23.133 | 25.563 | 24.116 | 0 | 0 | 55.582 | 56.04 | 46.204 | 26.767 | 0 | 0 | 55.536 | 34.897 | [5 empty] | 0 | 0.144 | 518 | -0.42618 | -0.48031 | 0.10597 | 0.062241 | -0.54255 | 127.3055
07/30/10 | 16:34 | 0 | 22.785 | 0 | 0 | 0 | 25.335 | 28.854 | 32.201 | 25.24 | 23.192 | 25.553 | 24.107 | 0 | 0 | 55.573 | 56.007 | 46.125 | 26.757 | 0 | 0 | 55.503 | 34.864 | [5 empty] | 0 | 0.095 | 519 | -0.42356 | -0.47782 | 0.10608 | 0.062241 | -0.54006 | 127.505
07/30/10 | 16:35 | 0 | 22.81 | 0 | 0 | 0 | 25.311 | 28.854 | 32.13 | 25.19 | 23.457 | 25.529 | 24.251 | 0 | 0 | 55.594 | 55.984 | 46.148 | 26.733 | 0 | 0 | 55.594 | 34.888 | [5 empty] | 0 | 0.121 | 520 | -0.46549 | -0.51768 | 0.10438 | 0.062241 | -0.57992 | 124.5818
07/30/10 | 16:36 | 0 | 22.81 | 0 | 0 | 0 | 25.311 | 28.829 | 32.056 | 25.19 | 23.481 | 25.553 | 24.349 | 0 | 0 | 55.617 | 55.984 | 46.125 | 26.708 | 0 | 0 | 55.55 | 34.912 | [5 empty] | 0 | 0.121 | 521 | -0.49403 | -0.5448 | 0.10322 | 0.062241 | -0.60704 | 122.8762
07/30/10 | 16:37 | 0 | 22.81 | 0 | 0 | 0 | 25.289 | 28.731 | 31.985 | 25.144 | 23.817 | 25.624 | 24.18 | 0 | 0 | 55.55 | 55.939 | 46.148 | 26.757 | 0 | 0 | 55.55 | 34.912 | [5 empty] | 0 | 0.145 | 522 | -0.44482 | -0.49802 | 0.10522 | 0.062241 | -0.56026 | 125.9543
07/30/10 | 16:38 | 0 | 22.761 | 0 | 0 | 0 | 25.311 | 28.78 | 31.936 | 25.215 | 23.553 | 25.578 | 24.492 | 0 | 0 | 55.641 | 55.963 | 46.102 | 26.733 | 0 | 0 | 55.503 | 34.888 | [5 empty] | 0 | 0.096 | 523 | -0.53567 | -0.58439 | 0.10154 | 0.062241 | -0.64663 | 120.7135
07/30/10 | 16:39 | 0 | 22.778 | 0 | 0 | 0 | 25.279 | 28.724 | 31.83 | 25.183 | 23.499 | 25.568 | 24.629 | 0 | 0 | 55.657 | 55.932 | 46.118 | 26.725 | 0 | 0 | 55.473 | 34.833 | [5 empty] | 0 | 0.096 | 524 | -0.57556 | -0.62231 | 0.099918 | 0.062241 | -0.68455 | 118.935
07/30/10 | 16:40 | 0 | 22.778 | 0 | 0 | 0 | 25.279 | 28.724 | 31.735 | 25.208 | 23.425 | 25.617 | 24.509 | 0 | 0 | 55.657 | 55.909 | 46.071 | 26.725 | 0 | 0 | 55.519 | 34.904 | [5 empty] | 0 | 0.071 | 525 | -0.54062 | -0.58909 | 0.10133 | 0.062241 | -0.65133 | 120.4785
07/30/10 | 16:41 | 0 | 22.778 | 0 | 0 | 0 | 25.279 | 28.699 | 31.735 | 25.183 | 23.714 | 25.593 | 24.918 | 0 | 0 | 55.657 | 55.909 | 46.071 | 26.725 | 0 | 0 | 55.428 | 34.856 | [5 empty] | 0 | 0.096 | 526 | -0.65972 | -0.7023 | 0.096508 | 0.062241 | -0.76454 | 115.8887
07/30/10 | 16:42 | 0 | 22.778 | 0 | 0 | 0 | 25.279 | 28.677 | 31.639 | 25.159 | 23.545 | 25.568 | 25.038 | 0 | 0 | 55.68 | 55.909 | 46.071 | 26.701 | 0 | 0 | 55.428 | 34.904 | [5 empty] | 0 | 0.12 | 527 | -0.69467 | -0.73552 | 0.095092 | 0.062241 | -0.79776 | 114.8407
07/30/10 | 16:43 | 0 | 22.778 | 0 | 0 | 0 | 25.279 | 28.677 | 31.59 | 25.208 | 23.619 | 25.688 | 24.629 | 0 | 0 | 55.68 | 55.886 | 46.071 | 26.725 | 0 | 0 | 55.428 | 34.926 | [5 empty] | 0 | 0.071 | 528 | -0.57556 | -0.62231 | 0.099918 | 0.062241 | -0.68455 | 118.935
07/30/10 | 16:44 | 0 | 22.778 | 0 | 0 | 0 | 25.279 | 28.653 | 31.495 | 25.159 | 23.665 | 25.617 | 24.749 | 0 | 0 | 55.701 | 55.862 | 46.027 | 26.725 | 0 | 0 | 55.405 | 34.95 | [5 empty] | 0 | 0.12 | 529 | -0.61051 | -0.65552 | 0.098502 | 0.062241 | -0.71776 | 117.5681
07/30/10 | 16:45 | 0 | 22.778 | 0 | 0 | 0 | 25.257 | 28.653 | 31.399 | 25.183 | 23.545 | 25.617 | 24.389 | 0 | 0 | 55.68 | 55.909 | 46.05 | 26.75 | 0 | 0 | 55.382 | 34.926 | [5 empty] | 0 | 0.074 | 530 | -0.50568 | -0.55588 | 0.10275 | 0.062241 | -0.61812 | 122.2354
07/30/10 | 16:46 | 0 | 22.753 | 0 | 0 | 0 | 25.303 | 28.653 | 31.301 | 25.183 | 23.859 | 25.617 | 24.46 | 0 | 0 | 55.701 | 55.886 | 46.027 | 26.774 | 0 | 0 | 55.382 | 34.926 | [5 empty] | 0 | 0.12 | 531 | -0.52635 | -0.57553 | 0.10191 | 0.062241 | -0.63777 | 121.1677
07/30/10 | 16:47 | 0 | 22.778 | 0 | 0 | 0 | 25.279 | 28.653 | 31.254 | 25.159 | 23.619 | 25.593 | 24.413 | 0 | 0 | 55.701 | 55.862 | 46.027 | 26.75 | 0 | 0 | 55.382 | 34.904 | [5 empty] | 0 | 0.12 | 532 | -0.51267 | -0.56252 | 0.10247 | 0.062241 | -0.62476 | 121.8648
07/30/10 | 16:48 | 0 | 22.778 | 0 | 0 | 0 | 25.232 | 28.628 | 31.181 | 25.208 | 23.594 | 25.593 | 24.629 | 0 | 0 | 55.68 | 55.862 | 46.05 | 26.75 | 0 | 0 | 55.382 | 34.904 | [5 empty] | 0 | 0.024 | 533 | -0.57556 | -0.62231 | 0.099918 | 0.062241 | -0.68455 | 118.935
07/30/10 | 16:49 | 0 | 22.778 | 0 | 0 | 0 | 25.279 | 28.604 | 31.181 | 25.159 | 23.81 | 25.546 | 24.727 | 0 | 0 | 55.701 | 55.818 | 45.98 | 26.725 | 0 | 0 | 55.358 | 34.926 | [5 empty] | 0 | 0.12 | 534 | -0.6041 | -0.64943 | 0.098762 | 0.062241 | -0.71167 | 117.8069
07/30/10 | 16:50 | 0 | 22.802 | 0 | 0 | 0 | 25.279 | 28.579 | 31.085 | 25.183 | 23.641 | 25.546 | 24.798 | 0 | 0 | 55.725 | 55.839 | 46.004 | 26.725 | 0 | 0 | 55.358 | 34.95 | [5 empty] | 0 | 0.096 | 535 | -0.62478 | -0.66909 | 0.097924 | 0.062241 | -0.73133 | 117.054
07/30/10 | 16:51 | 0 | 22.773 | 0 | 0 | 0 | 25.249 | 28.55 | 31.007 | 25.129 | 23.95 | 25.517 | 24.528 | 0 | 0 | 55.697 | 55.811 | 45.952 | 26.721 | 0 | 0 | 55.33 | 34.921 | [5 empty] | 0 | 0.12 | 536 | -0.54615 | -0.59435 | 0.10111 | 0.062241 | -0.65659 | 120.221
07/30/10 | 16:52 | 0 | 22.778 | 0 | 0 | 0 | 25.279 | 28.579 | 30.94 | 25.232 | 23.594 | 25.497 | 24.413 | 0 | 0 | 55.68 | 55.818 | 46.004 | 26.75 | 0 | 0 | 55.335 | 34.95 | [5 empty] | 0 | 0.047 | 537 | -0.51267 | -0.56252 | 0.10247 | 0.062241 | -0.62476 | 121.8648
07/30/10 | 16:53 | 0 | 22.778 | 0 | 0 | 0 | 25.279 | 28.579 | 30.891 | 25.159 | 24.05 | 25.472 | 24.558 | 0 | 0 | 55.68 | 55.771 | 45.936 | 26.701 | 0 | 0 | 55.291 | 34.974 | [5 empty] | 0 | 0.12 | 538 | -0.55489 | -0.60265 | 0.10076 | 0.062241 | -0.6649 | 119.8247
07/30/10 | 16:54 | 0 | 22.753 | 0 | 0 | 0 | 25.257 | 28.579 | 30.845 | 25.208 | 23.714 | 25.472 | 24.509 | 0 | 0 | 55.701 | 55.818 | 45.936 | 26.75 | 0 | 0 | 55.312 | 35.022 | [5 empty] | 0 | 0.049 | 539 | -0.54062 | -0.58909 | 0.10133 | 0.062241 | -0.65133 | 120.4785
07/30/10 | 16:55 | 0 | 22.778 | 0 | 0 | 0 | 25.232 | 28.555 | 30.771 | 25.183 | 23.619 | 25.497 | 24.389 | 0 | 0 | 55.701 | 55.795 | 45.957 | 26.75 | 0 | 0 | 55.335 | 34.974 | [5 empty] | 0 | 0.049 | 540 | -0.50568 | -0.55588 | 0.10275 | 0.062241 | -0.61812 | 122.2354
07/30/10 | 16:56 | 0 | 22.778 | 0 | 0 | 0 | 25.232 | 28.533 | 30.747 | 25.183 | 23.785 | 25.472 | 24.582 | 0 | 0 | 55.68 | 55.795 | 45.936 | 26.725 | 0 | 0 | 55.358 | 34.974 | [5 empty] | 0 | 0.049 | 541 | -0.56188 | -0.6093 | 0.10047 | 0.062241 | -0.67154 | 119.5167
07/30/10 | 16:57 | 0 | 22.753 | 0 | 0 | 0 | 25.232 | 28.508 | 30.676 | 25.159 | 23.859 | 25.423 | 24.438 | 0 | 0 | 55.725 | 55.771 | 45.98 | 26.725 | 0 | 0 | 55.335 | 34.95 | [5 empty] | 0 | 0.073 | 542 | -0.51995 | -0.56944 | 0.10217 | 0.062241 | -0.63168 | 121.4895
07/30/10 | 16:58 | 0 | 22.778 | 0 | 0 | 0 | 25.232 | 28.533 | 30.58 | 25.137 | 23.835 | 25.423 | 24.558 | 0 | 0 | 55.68 | 55.75 | 45.959 | 26.725 | 0 | 0 | 55.291 | 34.95 | [5 empty] | 0 | 0.095 | 543 | -0.55489 | -0.60265 | 0.10076 | 0.062241 | -0.6649 | 119.8247
07/30/10 | 16:59 | 0 | 22.761 | 0 | 0 | 0 | 25.215 | 28.466 | 30.538 | 25.141 | 23.768 | 25.384 | 24.443 | 0 | 0 | 55.687 | 55.734 | 45.943 | 26.733 | 0 | 0 | 55.274 | 34.912 | [5 empty] | 0 | 0.074 | 544 | -0.5214 | -0.57082 | 0.10211 | 0.062241 | -0.63306 | 121.4156
07/30/10 | 17:00 | 0 | 22.765 | 0 | 0 | 0 | 25.244 | 28.496 | 30.543 | 25.195 | 23.822 | 25.436 | 24.063 | 0 | 0 | 55.692 | 55.762 | 45.924 | 26.762 | 0 | 0 | 55.326 | 34.916 | [5 empty] | 0 | 0.049 | 545 | -0.41075 | -0.46564 | 0.1066 | 0.062241 | -0.52788 | 128.5173
07/30/10 | 17:01 | 0 | 22.79 | 0 | 0 | 0 | 25.244 | 28.496 | 30.448 | 25.195 | 23.847 | 25.414 | 24.376 | 0 | 0 | 55.669 | 55.739 | 45.857 | 26.713 | 0 | 0 | 55.302 | 34.892 | [5 empty] | 0 | 0.049 | 546 | -0.50189 | -0.55228 | 0.1029 | 0.062241 | -0.61452 | 122.4404
07/30/10 | 17:02 | 0 | 22.8 | 0 | 0 | 0 | 25.254 | 28.53 | 30.433 | 25.183 | 23.496 | 25.423 | 24.364 | 0 | 0 | 55.748 | 55.771 | 45.957 | 26.797 | 0 | 0 | 55.335 | 34.95 | [5 empty] | 0 | 0.071 | 547 | -0.4984 | -0.54896 | 0.10305 | 0.062241 | -0.6112 | 122.6324
07/30/10 | 17:03 | 0 | 22.79 | 0 | 0 | 0 | 25.195 | 28.442 | 30.323 | 25.119 | 23.408 | 25.36 | 24.107 | 0 | 0 | 55.687 | 55.687 | 45.896 | 26.708 | 0 | 0 | 55.274 | 34.888 | [5 empty] | 0 | 0.076 | 548 | -0.42356 | -0.47782 | 0.10608 | 0.062241 | -0.54006 | 127.505
07/30/10 | 17:04 | 0 | 22.79 | 0 | 0 | 0 | 25.22 | 28.471 | 30.327 | 25.171 | 23.486 | 25.436 | 24.641 | 0 | 0 | 55.692 | 55.715 | 45.88 | 26.713 | 0 | 0 | 55.302 | 34.94 | [5 empty] | 0 | 0.049 | 549 | -0.57906 | -0.62563 | 0.099777 | 0.062241 | -0.68787 | 118.7909
07/30/10 | 17:05 | 0 | 22.79 | 0 | 0 | 0 | 25.244 | 28.471 | 30.303 | 25.171 | 23.342 | 25.414 | 24.57 | 0 | 0 | 55.692 | 55.715 | 45.88 | 26.762 | 0 | 0 | 55.326 | 34.962 | [5 empty] | 0 | 0.073 | 550 | -0.55838 | -0.60598 | 0.10061 | 0.062241 | -0.66822 | 119.6697
07/30/10 | 17:06 | 0 | 22.79 | 0 | 0 | 0 | 25.22 | 28.496 | 30.254 | 25.195 | 23.413 | 25.414 | 24.859 | 0 | 0 | 55.692 | 55.715 | 45.88 | 26.738 | 0 | 0 | 55.302 | 34.962 | [5 empty] | 0 | 0.025 | 551 | -0.64254 | -0.68597 | 0.097204 | 0.062241 | -0.74821 | 116.4458
07/30/10 | 17:07 | 0 | 22.79 | 0 | 0 | 0 | 25.244 | 28.447 | 30.183 | 25.195 | 23.437 | 25.436 | 24.786 | 0 | 0 | 55.692 | 55.692 | 45.901 | 26.738 | 0 | 0 | 55.326 | 34.986 | [5 empty] | 0 | 0.049 | 552 | -0.62128 | -0.66576 | 0.098066 | 0.062241 | -0.72801 | 117.1777
07/30/10 | 17:08 | 0 | 22.824 | 0 | 0 | 0 | 25.23 | 28.53 | 30.193 | 25.254 | 23.423 | 25.448 | 25.038 | 0 | 0 | 55.725 | 55.725 | 45.889 | 26.772 | 0 | 0 | 55.358 | 35.043 | [5 empty] | 0 | -0.024 | 553 | -0.69467 | -0.73552 | 0.095092 | 0.062241 | -0.79776 | 114.8407
07/30/10 | 17:09 | 0 | 22.79 | 0 | 0 | 0 | 25.244 | 28.471 | 30.087 | 25.171 | 23.557 | 25.389 | 25.34 | 0 | 0 | 55.669 | 55.648 | 45.787 | 26.762 | 0 | 0 | 55.279 | 35.01 | [5 empty] | 0 | 0.073 | 554 | -0.78261 | -0.81911 | 0.091529 | 0.062241 | -0.88135 | 112.6174
07/30/10 | 17:10 | 0 | 22.814 | 0 | 0 | 0 | 25.22 | 28.447 | 30.087 | 25.171 | 23.413 | 25.436 | 25.171 | 0 | 0 | 55.692 | 55.669 | 45.901 | 26.738 | 0 | 0 | 55.326 | 34.986 | [5 empty] | 0 | 0.049 | 555 | -0.7334 | -0.77233 | 0.093523 | 0.062241 | -0.83457 | 113.7959
07/30/10 | 17:11 | 0 | 22.79 | 0 | 0 | 0 | 25.195 | 28.447 | 30.087 | 25.171 | 23.582 | 25.389 | 25.124 | 0 | 0 | 55.715 | 55.669 | 45.833 | 26.713 | 0 | 0 | 55.279 | 34.986 | [5 empty] | 0 | 0.024 | 556 | -0.71971 | -0.75932 | 0.094077 | 0.062241 | -0.82156 | 114.1523
07/30/10 | 17:12 | 0 | 22.849 | 0 | 0 | 0 | 25.23 | 28.506 | 30.023 | 25.183 | 23.616 | 25.448 | 24.82 | 0 | 0 | 55.725 | 55.701 | 45.866 | 26.797 | 0 | 0 | 55.291 | 34.995 | [5 empty] | 0 | 0.047 | 557 | -0.63118 | -0.67518 | 0.097665 | 0.062241 | -0.73742 | 116.8307
07/30/10 | 17:13 | 0 | 22.814 | 0 | 0 | 0 | 25.22 | 28.425 | 29.965 | 25.171 | 23.727 | 25.414 | 25.026 | 0 | 0 | 55.648 | 55.648 | 45.833 | 26.738 | 0 | 0 | 55.235 | 34.94 | [5 empty] | 0 | 0.049 | 558 | -0.69117 | -0.7322 | 0.095234 | 0.062241 | -0.79444 | 114.9408
07/30/10 | 17:14 | 0 | 22.814 | 0 | 0 | 0 | 25.22 | 28.447 | 29.942 | 25.171 | 23.486 | 25.365 | 25.1 | 0 | 0 | 55.669 | 55.624 | 45.81 | 26.738 | 0 | 0 | 55.165 | 34.94 | [5 empty] | 0 | 0.049 | 559 | -0.71272 | -0.75268 | 0.094361 | 0.062241 | -0.81492 | 114.3395
07/30/10 | 17:15 | 0 | 22.79 | 0 | 0 | 0 | 25.195 | 28.471 | 29.844 | 25.22 | 23.871 | 25.365 | 25.075 | 0 | 0 | 55.648 | 55.624 | 45.88 | 26.713 | 0 | 0 | 55.188 | 34.94 | [5 empty] | 0 | -0.025 | 560 | -0.70544 | -0.74576 | 0.094656 | 0.062241 | -0.808 | 114.5385
07/30/10 | 17:16 | 0 | 22.871 | 0 | 0 | 0 | 25.254 | 28.481 | 29.879 | 25.183 | 23.592 | 25.374 | 24.965 | 0 | 0 | 55.68 | 55.657 | 45.889 | 26.772 | 0 | 0 | 55.197 | 34.995 | [5 empty] | 0 | 0.071 | 561 | -0.67341 | -0.71531 | 0.095954 | 0.062241 | -0.77755 | 115.4653
07/30/10 | 17:17 | 0 | 22.814 | 0 | 0 | 0 | 25.195 | 28.425 | 29.82 | 25.195 | 23.678 | 25.389 | 25.1 | 0 | 0 | 55.648 | 55.554 | 45.833 | 26.738 | 0 | 0 | 55.12 | 34.962 | [5 empty] | 0 | 0 | 562 | -0.71272 | -0.75268 | 0.094361 | 0.062241 | -0.81492 | 114.3395
07/30/10 | 17:18 | 0 | 22.849 | 0 | 0 | 0 | 25.23 | 28.481 | 29.842 | 25.242 | 23.7 | 25.436 | 25.073 | 0 | 0 | 55.713 | 55.666 | 45.899 | 26.784 | 0 | 0 | 55.116 | 35.031 | [5 empty] | 0 | -0.012 | 563 | -0.70486 | -0.74521 | 0.094679 | 0.062241 | -0.80745 | 114.5546
07/30/10 | 17:19 | 0 | 22.822 | 0 | 0 | 0 | 25.203 | 28.454 | 29.781 | 25.227 | 23.663 | 25.421 | 24.649 | 0 | 0 | 55.676 | 55.629 | 45.838 | 26.77 | 0 | 0 | 55.102 | 34.969 | [5 empty] | 0 | -0.024 | 564 | -0.58139 | -0.62784 | 0.099682 | 0.062241 | -0.69008 | 118.6958
07/30/10 | 17:20 | 0 | 22.846 | 0 | 0 | 0 | 25.227 | 28.454 | 29.732 | 25.227 | 23.805 | 25.396 | 24.769 | 0 | 0 | 55.676 | 55.606 | 45.838 | 26.77 | 0 | 0 | 55.102 | 34.993 | [5 empty] | 0 | 0 | 565 | -0.61633 | -0.66106 | 0.098266 | 0.062241 | -0.7233 | 117.3554
07/30/10 | 17:21 | 0 | 22.881 | 0 | 0 | 0 | 25.262 | 28.488 | 29.717 | 25.237 | 23.839 | 25.406 | 24.587 | 0 | 0 | 55.685 | 55.617 | 45.871 | 26.804 | 0 | 0 | 55.181 | 34.978 | [5 empty] | 0 | 0.025 | 566 | -0.56333 | -0.61068 | 0.10041 | 0.062241 | -0.67292 | 119.4534
07/30/10 | 17:22 | 0 | 22.846 | 0 | 0 | 0 | 25.178 | 28.454 | 29.636 | 25.203 | 23.565 | 25.372 | 24.553 | 0 | 0 | 55.652 | 55.585 | 45.817 | 26.77 | 0 | 0 | 55.102 | 34.923 | [5 empty] | 0 | -0.025 | 567 | -0.55343 | -0.60127 | 0.10082 | 0.062241 | -0.66351 | 119.8899
07/30/10 | 17:23 | 0 | 22.846 | 0 | 0 | 0 | 25.203 | 28.407 | 29.611 | 25.178 | 23.685 | 25.323 | 24.602 | 0 | 0 | 55.676 | 55.585 | 45.817 | 26.77 | 0 | 0 | 55.102 | 34.923 | [5 empty] | 0 | 0.025 | 568 | -0.5677 | -0.61483 | 0.10024 | 0.062241 | -0.67707 | 119.2657
07/30/10 | 17:24 | 0 | 22.881 | 0 | 0 | 0 | 25.237 | 28.466 | 29.621 | 25.213 | 23.839 | 25.382 | 24.372 | 0 | 0 | 55.708 | 55.594 | 45.894 | 26.779 | 0 | 0 | 55.158 | 34.957 | [5 empty] | 0 | 0.024 | 569 | -0.50073 | -0.55117 | 0.10295 | 0.062241 | -0.61341 | 122.5041
07/30/10 | 17:25 | 0 | 22.822 | 0 | 0 | 0 | 25.178 | 28.407 | 29.562 | 25.178 | 23.614 | 25.372 | 24.288 | 0 | 0 | 55.652 | 55.561 | 45.794 | 26.794 | 0 | 0 | 55.125 | 34.923 | [5 empty] | 0 | 0 | 570 | -0.47627 | -0.52792 | 0.10394 | 0.062241 | -0.59016 | 123.9139
07/30/10 | 17:26 | 0 | 22.881 | 0 | 0 | 0 | 25.237 | 28.466 | 29.597 | 25.237 | 23.624 | 25.335 | 24.372 | 0 | 0 | 55.685 | 55.594 | 45.85 | 26.804 | 0 | 0 | 55.181 | 34.978 | [5 empty] | 0 | 0 | 571 | -0.50073 | -0.55117 | 0.10295 | 0.062241 | -0.61341 | 122.5041
07/30/10 | 17:27 | 0 | 22.881 | 0 | 0 | 0 | 25.213 | 28.488 | 29.55 | 25.237 | 23.673 | 25.357 | 24.612 | 0 | 0 | 55.685 | 55.571 | 45.85 | 26.779 | 0 | 0 | 55.158 | 34.978 | [5 empty] | 0 | -0.024 | 572 | -0.57061 | -0.6176 | 0.10012 | 0.062241 | -0.67984 | 119.1421
07/30/10 | 17:28 | 0 | 22.822 | 0 | 0 | 0 | 25.178 | 28.432 | 29.516 | 25.178 | 23.685 | 25.347 | 24.698 | 0 | 0 | 55.652 | 55.538 | 45.77 | 26.745 | 0 | 0 | 55.125 | 34.945 | [5 empty] | 0 | 0 | 573 | -0.59566 | -0.64141 | 0.099104 | 0.062241 | -0.70365 | 118.1295
07/30/10 | 17:29 | 0 | 22.881 | 0 | 0 | 0 | 25.213 | 28.488 | 29.526 | 25.237 | 23.553 | 25.382 | 24.636 | 0 | 0 | 55.685 | 55.594 | 45.826 | 26.779 | 0 | 0 | 55.181 | 34.957 | [5 empty] | 0 | -0.024 | 574 | -0.5776 | -0.62424 | 0.099836 | 0.062241 | -0.68649 | 118.8507
07/30/10 | 17:30 | 0 | 22.881 | 0 | 0 | 0 | 25.213 | 28.466 | 29.55 | 25.213 | 23.673 | 25.357 | 24.563 | 0 | 0 | 55.662 | 55.571 | 45.826 | 26.804 | 0 | 0 | 55.181 | 35.002 | [5 empty] | 0 | 0 | 575 | -0.55635 | -0.60404 | 0.1007 | 0.062241 | -0.66628 | 119.7599
07/30/10 | 17:31 | 0 | 22.881 | 0 | 0 | 0 | 25.19 | 28.466 | 29.477 | 25.166 | 23.624 | 25.335 | 24.538 | 0 | 0 | 55.638 | 55.594 | 45.756 | 26.779 | 0 | 0 | 55.134 | 35.026 | [5 empty] | 0 | 0.024 | 576 | -0.54907 | -0.59712 | 0.10099 | 0.062241 | -0.65936 | 120.0875
07/30/10 | 17:32 | 0 | 22.773 | 0 | 0 | 0 | 25.107 | 28.358 | 29.347 | 25.107 | 23.518 | 25.301 | 24.602 | 0 | 0 | 55.585 | 55.468 | 45.724 | 26.671 | 0 | 0 | 55.034 | 34.9 | [5 empty] | 0 | 0 | 577 | -0.5677 | -0.61483 | 0.10024 | 0.062241 | -0.67707 | 119.2657
07/30/10 | 17:33 | 0 | 22.807 | 0 | 0 | 0 | 25.141 | 28.393 | 29.356 | 25.141 | 23.793 | 25.311 | 24.972 | 0 | 0 | 55.594 | 55.48 | 45.735 | 26.706 | 0 | 0 | 55.043 | 34.909 | [5 empty] | 0 | 0 | 578 | -0.67545 | -0.71725 | 0.095871 | 0.062241 | -0.77949 | 115.4037
07/30/10 | 17:34 | 0 | 22.807 | 0 | 0 | 0 | 25.141 | 28.344 | 29.356 | 25.092 | 23.599 | 25.286 | 24.781 | 0 | 0 | 55.594 | 55.48 | 45.756 | 26.706 | 0 | 0 | 54.997 | 34.909 | [5 empty] | 0 | 0.049 | 579 | -0.61983 | -0.66438 | 0.098125 | 0.062241 | -0.72662 | 117.2297
07/30/10 | 17:35 | 0 | 22.773 | 0 | 0 | 0 | 25.083 | 28.334 | 29.298 | 25.132 | 23.903 | 25.286 | 25.021 | 0 | 0 | 55.571 | 55.456 | 45.735 | 26.706 | 0 | 0 | 54.997 | 34.933 | [5 empty] | 0 | -0.049 | 580 | -0.68972 | -0.73081 | 0.095293 | 0.062241 | -0.79305 | 114.9827
07/30/10 | 17:36 | 0 | 22.797 | 0 | 0 | 0 | 25.107 | 28.334 | 29.298 | 25.107 | 23.783 | 25.252 | 24.962 | 0 | 0 | 55.538 | 55.424 | 45.703 | 26.671 | 0 | 0 | 55.011 | 34.923 | [5 empty] | 0 | 0 | 581 | -0.67253 | -0.71448 | 0.095989 | 0.062241 | -0.77672 | 115.4918
07/30/10 | 17:37 | 0 | 22.822 | 0 | 0 | 0 | 25.083 | 28.358 | 29.226 | 25.107 | 23.54 | 25.276 | 25.203 | 0 | 0 | 55.538 | 55.4 | 45.679 | 26.671 | 0 | 0 | 55.057 | 34.9 | [5 empty] | 0 | -0.024 | 582 | -0.74271 | -0.78119 | 0.093145 | 0.062241 | -0.84343 | 113.5607
07/30/10 | 17:38 | 0 | 22.832 | 0 | 0 | 0 | 25.166 | 28.393 | 29.273 | 25.154 | 23.852 | 25.225 | 25.419 | 0 | 0 | 55.536 | 55.421 | 45.724 | 26.696 | 0 | 0 | 55.055 | 34.945 | [5 empty] | 0 | 0.012 | 583 | -0.80561 | -0.84098 | 0.090596 | 0.062241 | -0.90322 | 112.1159
07/30/10 | 17:39 | 0 | 22.785 | 0 | 0 | 0 | 25.095 | 28.3 | 29.19 | 25.095 | 23.842 | 25.19 | 25.409 | 0 | 0 | 55.48 | 55.412 | 45.644 | 26.662 | 0 | 0 | 54.999 | 34.864 | [5 empty] | 0 | 0 | 584 | -0.8027 | -0.83821 | 0.090714 | 0.062241 | -0.90045 | 112.1778
07/30/10 | 17:40 | 0 | 22.785 | 0 | 0 | 0 | 25.095 | 28.322 | 29.165 | 25.119 | 23.577 | 25.24 | 25.19 | 0 | 0 | 55.503 | 55.389 | 45.668 | 26.662 | 0 | 0 | 54.952 | 34.84 | [5 empty] | 0 | -0.024 | 585 | -0.73893 | -0.77759 | 0.093299 | 0.062241 | -0.83983 | 113.6555
07/30/10 | 17:41 | 0 | 22.785 | 0 | 0 | 0 | 25.095 | 28.322 | 29.165 | 25.095 | 23.722 | 25.215 | 24.516 | 0 | 0 | 55.503 | 55.365 | 45.644 | 26.637 | 0 | 0 | 54.975 | 34.816 | [5 empty] | 0 | 0 | 586 | -0.54266 | -0.59103 | 0.10125 | 0.062241 | -0.65327 | 120.383
07/30/10 | 17:42 | 0 | 22.785 | 0 | 0 | 0 | 25.095 | 28.3 | 29.141 | 25.07 | 23.795 | 25.19 | 24.421 | 0 | 0 | 55.503 | 55.365 | 45.621 | 26.637 | 0 | 0 | 54.952 | 34.84 | [5 empty] | 0 | 0.025 | 587 | -0.515 | -0.56473 | 0.10237 | 0.062241 | -0.62697 | 121.7436
07/30/10 | 17:43 | 0 | 22.785 | 0 | 0 | 0 | 25.07 | 28.322 | 29.094 | 25.095 | 23.673 | 25.168 | 24.541 | 0 | 0 | 55.503 | 55.342 | 45.621 | 26.662 | 0 | 0 | 54.952 | 34.816 | [5 empty] | 0 | -0.025 | 588 | -0.54994 | -0.59795 | 0.10096 | 0.062241 | -0.66019 | 120.0477
07/30/10 | 17:44 | 0 | 22.785 | 0 | 0 | 0 | 25.046 | 28.322 | 29.094 | 25.046 | 23.506 | 25.144 | 24.372 | 0 | 0 | 55.48 | 55.342 | 45.644 | 26.637 | 0 | 0 | 54.999 | 34.84 | [5 empty] | 0 | 0 | 589 | -0.50073 | -0.55117 | 0.10295 | 0.062241 | -0.61341 | 122.5041
07/30/10 | 17:45 | 0 | 22.761 | 0 | 0 | 0 | 25.046 | 28.3 | 29.094 | 25.07 | 23.651 | 25.19 | 24.131 | 0 | 0 | 55.48 | 55.321 | 45.668 | 26.662 | 0 | 0 | 54.975 | 34.864 | [5 empty] | 0 | -0.024 | 590 | -0.43055 | -0.48446 | 0.10579 | 0.062241 | -0.5467 | 126.9783
07/30/10 | 17:46 | 0 | 22.761 | 0 | 0 | 0 | 25.046 | 28.322 | 29.02 | 25.095 | 23.746 | 25.264 | 23.962 | 0 | 0 | 55.459 | 55.321 | 45.644 | 26.662 | 0 | 0 | 54.952 | 34.888 | [5 empty] | 0 | -0.049 | 591 | -0.38133 | -0.43768 | 0.10779 | 0.062241 | -0.49992 | 131.0981
07/30/10 | 17:47 | 0 | 22.785 | 0 | 0 | 0 | 25.046 | 28.3 | 29.07 | 25.095 | 23.553 | 25.311 | 24.156 | 0 | 0 | 55.459 | 55.321 | 45.597 | 26.637 | 0 | 0 | 54.952 | 34.864 | [5 empty] | 0 | -0.049 | 592 | -0.43783 | -0.49138 | 0.1055 | 0.062241 | -0.55362 | 126.4475
07/30/10 | 17:48 | 0 | 22.761 | 0 | 0 | 0 | 25.046 | 28.322 | 29.02 | 25.024 | 23.673 | 25.311 | 23.962 | 0 | 0 | 55.459 | 55.298 | 45.644 | 26.637 | 0 | 0 | 54.931 | 34.84 | [5 empty] | 0 | 0.022 | 593 | -0.38133 | -0.43768 | 0.10779 | 0.062241 | -0.49992 | 131.0981
07/30/10 | 17:49 | 0 | 22.761 | 0 | 0 | 0 | 25.024 | 28.322 | 28.996 | 25.07 | 23.408 | 25.335 | 23.915 | 0 | 0 | 55.459 | 55.298 | 45.621 | 26.637 | 0 | 0 | 54.908 | 34.84 | [5 empty] | 0 | -0.046 | 594 | -0.36765 | -0.42467 | 0.10834 | 0.062241 | -0.48691 | 132.4399
07/30/10 | 17:50 | 0 | 22.761 | 0 | 0 | 0 | 25.024 | 28.322 | 28.974 | 25.095 | 23.386 | 25.36 | 23.746 | 0 | 0 | 55.459 | 55.274 | 45.597 | 26.684 | 0 | 0 | 54.908 | 34.794 | [5 empty] | 0 | -0.071 | 595 | -0.31844 | -0.37789 | 0.11034 | 0.062241 | -0.44013 | 138.2176
07/30/10 | 17:51 | 0 | 22.761 | 0 | 0 | 0 | 25.046 | 28.322 | 28.949 | 25.095 | 23.817 | 25.433 | 23.673 | 0 | 0 | 55.468 | 55.307 | 45.654 | 26.696 | 0 | 0 | 54.964 | 34.849 | [5 empty] | 0 | -0.049 | 596 | -0.29718 | -0.35769 | 0.1112 | 0.062241 | -0.41993 | 141.3051
07/30/10 | 17:52 | 0 | 22.819 | 0 | 0 | 0 | 25.058 | 28.356 | 28.984 | 25.08 | 23.442 | 25.468 | 23.611 | 0 | 0 | 55.491 | 55.307 | 45.654 | 26.696 | 0 | 0 | 54.917 | 34.849 | [5 empty] | 0 | -0.022 | 597 | -0.27912 | -0.34052 | 0.11193 | 0.062241 | -0.40277 | 144.2967
07/30/10 | 17:53 | 0 | 22.819 | 0 | 0 | 0 | 25.058 | 28.356 | 28.959 | 25.08 | 23.442 | 25.49 | 23.565 | 0 | 0 | 55.468 | 55.307 | 45.654 | 26.671 | 0 | 0 | 54.94 | 34.873 | [5 empty] | 0 | -0.022 | 598 | -0.26573 | -0.32779 | 0.11247 | 0.062241 | -0.39003 | 146.7789
07/30/10 | 17:54 | 0 | 22.819 | 0 | 0 | 0 | 25.058 | 28.381 | 28.935 | 25.154 | 23.42 | 25.588 | 23.732 | 0 | 0 | 55.468 | 55.284 | 45.654 | 26.671 | 0 | 0 | 54.964 | 34.921 | [5 empty] | 0 | -0.096 | 599 | -0.31436 | -0.37402 | 0.1105 | 0.062241 | -0.43626 | 138.7774
07/30/10 | 17:55 | 0 | 22.795 | 0 | 0 | 0 | 25.058 | 28.334 | 28.935 | 25.08 | 23.396 | 25.468 | 23.516 | 0 | 0 | 55.468 | 55.284 | 45.586 | 26.671 | 0 | 0 | 54.94 | 34.945 | [5 empty] | 0 | -0.022 | 600 | -0.25146 | -0.31423 | 0.11305 | 0.062241 | -0.37647 | 149.7139
07/30/10 | 17:56 | 0 | 22.761 | 0 | 0 | 0 | 24.999 | 28.346 | 28.854 | 25.119 | 23.241 | 25.529 | 23.481 | 0 | 0 | 55.412 | 55.228 | 45.597 | 26.637 | 0 | 0 | 54.861 | 34.864 | [5 empty] | 0 | -0.12 | 601 | -0.24127 | -0.30454 | 0.11346 | 0.062241 | -0.36678 | 152.0229
07/30/10 | 17:57 | 0 | 22.795 | 0 | 0 | 0 | 25.08 | 28.356 | 28.864 | 25.129 | 23.371 | 25.588 | 23.636 | 0 | 0 | 55.445 | 55.26 | 45.586 | 26.671 | 0 | 0 | 54.847 | 34.873 | [5 empty] | 0 | -0.049 | 602 | -0.2864 | -0.34744 | 0.11164 | 0.062241 | -0.40969 | 143.045
07/30/10 | 17:58 | 0 | 22.819 | 0 | 0 | 0 | 25.058 | 28.334 | 28.888 | 25.092 | 23.334 | 25.6 | 23.528 | 0 | 0 | 55.456 | 55.274 | 45.597 | 26.659 | 0 | 0 | 54.838 | 34.885 | [5 empty] | 0 | -0.034 | 603 | -0.25495 | -0.31755 | 0.11291 | 0.062241 | -0.37979 | 148.9648
07/30/10 | 17:59 | 0 | 22.795 | 0 | 0 | 0 | 25.058 | 28.405 | 28.913 | 25.129 | 23.467 | 25.634 | 23.565 | 0 | 0 | 55.447 | 55.286 | 45.609 | 26.696 | 0 | 0 | 54.873 | 34.897 | [5 empty] | 0 | -0.071 | 604 | -0.26573 | -0.32779 | 0.11247 | 0.062241 | -0.39003 | 146.7789
07/30/10 | 18:00 | 0 | 22.819 | 0 | 0 | 0 | 25.083 | 28.358 | 28.888 | 25.129 | 23.611 | 25.612 | 23.66 | 0 | 0 | 55.468 | 55.263 | 45.562 | 26.696 | 0 | 0 | 54.896 | 34.921 | [5 empty] | 0 | -0.046 | 605 | -0.29339 | -0.35409 | 0.11135 | 0.062241 | -0.41633 | 141.9018
07/30/10 | 18:01 | 0 | 22.844 | 0 | 0 | 0 | 25.083 | 28.358 | 28.864 | 25.129 | 23.587 | 25.634 | 23.805 | 0 | 0 | 55.468 | 55.286 | 45.586 | 26.696 | 0 | 0 | 54.896 | 34.921 | [5 empty] | 0 | -0.046 | 606 | -0.33562 | -0.39422 | 0.10964 | 0.062241 | -0.45646 | 136.008
07/30/10 | 18:02 | 0 | 22.851 | 0 | 0 | 0 | 25.114 | 28.412 | 28.846 | 25.161 | 23.499 | 25.666 | 23.788 | 0 | 0 | 55.454 | 55.293 | 45.639 | 26.703 | 0 | 0 | 54.95 | 34.952 | [5 empty] | 0 | -0.047 | 607 | -0.33067 | -0.38952 | 0.10984 | 0.062241 | -0.45176 | 136.6211
07/30/10 | 18:03 | 0 | 22.876 | 0 | 0 | 0 | 25.137 | 28.39 | 28.895 | 25.161 | 23.717 | 25.715 | 23.643 | 0 | 0 | 55.477 | 55.316 | 45.593 | 26.728 | 0 | 0 | 54.95 | 34.952 | [5 empty] | 0 | -0.024 | 608 | -0.28844 | -0.34938 | 0.11155 | 0.062241 | -0.41162 | 142.7059
07/30/10 | 18:04 | 0 | 22.819 | 0 | 0 | 0 | 25.058 | 28.381 | 28.79 | 25.154 | 23.611 | 25.708 | 23.781 | 0 | 0 | 55.424 | 55.239 | 45.609 | 26.696 | 0 | 0 | 54.896 | 34.897 | [5 empty] | 0 | -0.096 | 609 | -0.32863 | -0.38758 | 0.10992 | 0.062241 | -0.44982 | 136.879
07/30/10 | 18:05 | 0 | 22.851 | 0 | 0 | 0 | 25.137 | 28.412 | 28.822 | 25.161 | 23.692 | 25.715 | 23.763 | 0 | 0 | 55.477 | 55.27 | 45.593 | 26.728 | 0 | 0 | 54.903 | 34.907 | [5 empty] | 0 | -0.024 | 610 | -0.32339 | -0.3826 | 0.11014 | 0.062241 | -0.44484 | 137.5569
07/30/10 | 18:06 | 0 | 22.819 | 0 | 0 | 0 | 25.083 | 28.381 | 28.719 | 25.154 | 23.732 | 25.683 | 23.685 | 0 | 0 | 55.4 | 55.216 | 45.562 | 26.696 | 0 | 0 | 54.849 | 34.876 | [5 empty] | 0 | -0.071 | 611 | -0.30067 | -0.36101 | 0.11106 | 0.062241 | -0.42325 | 140.7676
07/30/10 | 18:07 | 0 | 22.851 | 0 | 0 | 0 | 25.114 | 28.412 | 28.8 | 25.186 | 23.597 | 25.691 | 23.717 | 0 | 0 | 55.454 | 55.246 | 45.593 | 26.721 | 0 | 0 | 54.805 | 34.876 | [5 empty] | 0 | -0.072 | 612 | -0.30999 | -0.36987 | 0.11068 | 0.062241 | -0.43211 | 139.3934
07/30/10 | 18:08 | 0 | 22.851 | 0 | 0 | 0 | 25.114 | 28.39 | 28.8 | 25.161 | 23.643 | 25.715 | 23.788 | 0 | 0 | 55.454 | 55.246 | 45.593 | 26.728 | 0 | 0 | 54.765 | 34.928 | [5 empty] | 0 | -0.047 | 613 | -0.33067 | -0.38952 | 0.10984 | 0.062241 | -0.45176 | 136.6211
07/30/10 | 18:09 | 0 | 22.819 | 0 | 0 | 0 | 25.083 | 28.358 | 28.768 | 25.154 | 23.732 | 25.659 | 23.66 | 0 | 0 | 55.424 | 55.195 | 45.541 | 26.696 | 0 | 0 | 54.735 | 34.897 | [5 empty] | 0 | -0.071 | 614 | -0.29339 | -0.35409 | 0.11135 | 0.062241 | -0.41633 | 141.9018
07/30/10 | 18:10 | 0 | 22.851 | 0 | 0 | 0 | 25.09 | 28.437 | 28.751 | 25.161 | 23.619 | 25.715 | 23.474 | 0 | 0 | 55.454 | 55.225 | 45.572 | 26.752 | 0 | 0 | 54.789 | 34.928 | [5 empty] | 0 | -0.071 | 615 | -0.23923 | -0.3026 | 0.11355 | 0.062241 | -0.36484 | 152.5083
07/30/10 | 18:11 | 0 | 22.851 | 0 | 0 | 0 | 25.114 | 28.412 | 28.726 | 25.137 | 23.741 | 25.691 | 23.499 | 0 | 0 | 55.431 | 55.132 | 45.502 | 26.679 | 0 | 0 | 54.698 | 34.907 | [5 empty] | 0 | -0.023 | 616 | -0.24651 | -0.30952 | 0.11325 | 0.062241 | -0.37176 | 150.8116
07/30/10 | 18:12 | 0 | 22.851 | 0 | 0 | 0 | 25.114 | 28.39 | 28.726 | 25.161 | 23.597 | 25.691 | 23.403 | 0 | 0 | 55.407 | 55.179 | 45.548 | 26.703 | 0 | 0 | 54.674 | 34.883 | [5 empty] | 0 | -0.047 | 617 | -0.21855 | -0.28295 | 0.11439 | 0.062241 | -0.34519 | 157.9434
07/30/10 | 18:13 | 0 | 22.844 | 0 | 0 | 0 | 25.083 | 28.334 | 28.67 | 25.154 | 23.611 | 25.659 | 23.442 | 0 | 0 | 55.377 | 55.172 | 45.495 | 26.696 | 0 | 0 | 54.621 | 34.852 | [5 empty] | 0 | -0.071 | 618 | -0.22991 | -0.29375 | 0.11393 | 0.062241 | -0.35599 | 154.837
07/30/10 | 18:14 | 0 | 22.851 | 0 | 0 | 0 | 25.114 | 28.39 | 28.677 | 25.186 | 23.427 | 25.74 | 23.403 | 0 | 0 | 55.407 | 55.202 | 45.593 | 26.703 | 0 | 0 | 54.698 | 34.907 | [5 empty] | 0 | -0.072 | 619 | -0.21855 | -0.28295 | 0.11439 | 0.062241 | -0.34519 | 157.9434
07/30/10 | 18:15 | 0 | 22.851 | 0 | 0 | 0 | 25.114 | 28.39 | 28.631 | 25.186 | 23.717 | 25.715 | 23.378 | 0 | 0 | 55.407 | 55.179 | 45.548 | 26.728 | 0 | 0 | 54.765 | 34.907 | [5 empty] | 0 | -0.072 | 620 | -0.21127 | -0.27603 | 0.11468 | 0.062241 | -0.33827 | 160.1104
07/30/10 | 18:16 | 0 | 22.827 | 0 | 0 | 0 | 25.09 | 28.39 | 28.631 | 25.161 | 23.619 | 25.715 | 23.332 | 0 | 0 | 55.407 | 55.155 | 45.548 | 26.703 | 0 | 0 | 54.765 | 34.907 | [5 empty] | 0 | -0.071 | 621 | -0.19788 | -0.2633 | 0.11522 | 0.062241 | -0.32554 | 164.5143
07/30/10 | 18:17 | 0 | 22.827 | 0 | 0 | 0 | 25.09 | 28.39 | 28.606 | 25.137 | 23.427 | 25.691 | 23.209 | 0 | 0 | 55.384 | 55.179 | 45.478 | 26.703 | 0 | 0 | 54.765 | 34.907 | [5 empty] | 0 | -0.047 | 622 | -0.16206 | -0.22925 | 0.11667 | 0.062241 | -0.29149 | 179.8657
07/30/10 | 18:18 | 0 | 22.851 | 0 | 0 | 0 | 25.114 | 28.412 | 28.582 | 25.186 | 23.209 | 25.715 | 23.234 | 0 | 0 | 55.384 | 55.155 | 45.525 | 26.703 | 0 | 0 | 54.698 | 34.907 | [5 empty] | 0 | -0.072 | 623 | -0.16934 | -0.23617 | 0.11638 | 0.062241 | -0.29841 | 176.2197
07/30/10 | 18:19 | 0 | 22.819 | 0 | 0 | 0 | 25.083 | 28.358 | 28.574 | 25.154 | 23.275 | 25.708 | 23.251 | 0 | 0 | 55.354 | 55.078 | 45.448 | 26.671 | 0 | 0 | 54.621 | 34.852 | [5 empty] | 0 | -0.071 | 624 | -0.17429 | -0.24088 | 0.11618 | 0.062241 | -0.30312 | 173.9144
07/30/10 | 18:20 | 0 | 22.795 | 0 | 0 | 0 | 25.058 | 28.381 | 28.503 | 25.178 | 23.202 | 25.683 | 23.202 | 0 | 0 | 55.33 | 55.125 | 45.495 | 26.696 | 0 | 0 | 54.644 | 34.852 | [5 empty] | 0 | -0.12 | 625 | -0.16002 | -0.22731 | 0.11676 | 0.062241 | -0.28955 | 180.9461
07/30/10 | 18:21 | 0 | 22.795 | 0 | 0 | 0 | 25.083 | 28.358 | 28.525 | 25.129 | 23.177 | 25.588 | 23.251 | 0 | 0 | 55.354 | 55.102 | 45.471 | 26.696 | 0 | 0 | 54.621 | 34.852 | [5 empty] | 0 | -0.046 | 626 | -0.17429 | -0.24088 | 0.11618 | 0.062241 | -0.30312 | 173.9144
07/30/10 | 18:22 | 0 | 22.795 | 0 | 0 | 0 | 25.034 | 28.358 | 28.479 | 25.178 | 23.109 | 25.563 | 23.371 | 0 | 0 | 55.33 | 55.102 | 45.495 | 26.696 | 0 | 0 | 54.644 | 34.876 | [5 empty] | 0 | -0.144 | 627 | -0.20924 | -0.27409 | 0.11476 | 0.062241 | -0.33633 | 160.7442
07/30/10 | 18:23 | 0 | 22.795 | 0 | 0 | 0 | 25.058 | 28.358 | 28.479 | 25.154 | 23.109 | 25.539 | 23.177 | 0 | 0 | 55.354 | 55.078 | 45.471 | 26.696 | 0 | 0 | 54.621 | 34.828 | [5 empty] | 0 | -0.096 | 628 | -0.15274 | -0.22039 | 0.11705 | 0.062241 | -0.28263 | 185.0398
07/30/10 | 18:24 | 0 | 22.795 | 0 | 0 | 0 | 25.058 | 28.334 | 28.503 | 25.129 | 23.084 | 25.468 | 23.226 | 0 | 0 | 55.33 | 55.078 | 45.518 | 26.696 | 0 | 0 | 54.597 | 34.828 | [5 empty] | 0 | -0.071 | 629 | -0.16701 | -0.23396 | 0.11647 | 0.062241 | -0.2962 | 177.3519
07/30/10 | 18:25 | 0 | 22.795 | 0 | 0 | 0 | 25.058 | 28.334 | 28.503 | 25.154 | 23.396 | 25.468 | 23.177 | 0 | 0 | 55.354 | 55.078 | 45.448 | 26.696 | 0 | 0 | 54.597 | 34.828 | [5 empty] | 0 | -0.096 | 630 | -0.15274 | -0.22039 | 0.11705 | 0.062241 | -0.28263 | 185.0398
07/30/10 | 18:26 | 0 | 22.763 | 0 | 0 | 0 | 25.026 | 28.327 | 28.447 | 25.122 | 23.339 | 25.387 | 23.077 | 0 | 0 | 55.279 | 55.048 | 45.418 | 26.64 | 0 | 0 | 54.59 | 34.821 | [5 empty] | 0 | -0.096 | 631 | -0.12362 | -0.19271 | 0.11823 | 0.062241 | -0.25495 | 206.2363
07/30/10 | 18:27 | 0 | 22.795 | 0 | 0 | 0 | 25.058 | 28.358 | 28.43 | 25.178 | 23.109 | 25.419 | 22.989 | 0 | 0 | 55.263 | 55.078 | 45.425 | 26.671 | 0 | 0 | 54.621 | 34.852 | [5 empty] | 0 | -0.12 | 632 | -0.097997 | -0.16836 | 0.11927 | 0.062241 | -0.2306 | 235.3096
07/30/10 | 18:28 | 0 | 22.763 | 0 | 0 | 0 | 25.002 | 28.327 | 28.373 | 25.171 | 23.268 | 25.387 | 23.052 | 0 | 0 | 55.256 | 55.027 | 45.441 | 26.64 | 0 | 0 | 54.59 | 34.797 | [5 empty] | 0 | -0.169 | 633 | -0.11634 | -0.18579 | 0.11853 | 0.062241 | -0.24803 | 213.1934
07/30/10 | 18:29 | 0 | 22.77 | 0 | 0 | 0 | 25.034 | 28.358 | 28.381 | 25.178 | 23.226 | 25.394 | 23.013 | 0 | 0 | 55.309 | 55.034 | 45.448 | 26.671 | 0 | 0 | 54.621 | 34.804 | [5 empty] | 0 | -0.144 | 634 | -0.10499 | -0.175 | 0.11899 | 0.062241 | -0.23724 | 225.973
07/30/10 | 18:30 | 0 | 22.738 | 0 | 0 | 0 | 25.026 | 28.327 | 28.398 | 25.122 | 23.126 | 25.362 | 22.883 | 0 | 0 | 55.256 | 55.004 | 45.394 | 26.64 | 0 | 0 | 54.544 | 34.797 | [5 empty] | 0 | -0.096 | 635 | -0.06713 | -0.13901 | 0.12052 | 0.062241 | -0.20126 | 299.8008
07/30/10 | 18:31 | 0 | 22.795 | 0 | 0 | 0 | 25.058 | 28.358 | 28.358 | 25.154 | 22.868 | 25.369 | 22.868 | 0 | 0 | 55.286 | 55.034 | 45.425 | 26.671 | 0 | 0 | 54.621 | 34.804 | [5 empty] | 0 | -0.096 | 636 | -0.062762 | -0.13486 | 0.1207 | 0.062241 | -0.1971 | 314.0504
07/30/10 | 18:32 | 0 | 22.738 | 0 | 0 | 0 | 25.026 | 28.302 | 28.373 | 25.097 | 23.077 | 25.316 | 22.763 | 0 | 0 | 55.256 | 55.004 | 45.418 | 26.64 | 0 | 0 | 54.59 | 34.773 | [5 empty] | 0 | -0.071 | 637 | -0.032186 | -0.1058 | 0.12194 | 0.062241 | -0.16804 | 522.0939
07/30/10 | 18:33 | 0 | 22.795 | 0 | 0 | 0 | 25.058 | 28.334 | 28.381 | 25.129 | 23.109 | 25.347 | 22.77 | 0 | 0 | 55.286 | 55.034 | 45.448 | 26.647 | 0 | 0 | 54.621 | 34.828 | [5 empty] | 0 | -0.071 | 638 | -0.034224 | -0.10774 | 0.12185 | 0.062241 | -0.16998 | 496.6593
07/30/10 | 18:34 | 0 | 22.795 | 0 | 0 | 0 | 25.058 | 28.358 | 28.358 | 25.129 | 23.035 | 25.369 | 22.844 | 0 | 0 | 55.263 | 55.011 | 45.425 | 26.647 | 0 | 0 | 54.597 | 34.828 | [5 empty] | 0 | -0.071 | 639 | -0.055773 | -0.12822 | 0.12098 | 0.062241 | -0.19046 | 341.4924
07/30/10 | 18:35 | 0 | 22.795 | 0 | 0 | 0 | 25.058 | 28.381 | 28.334 | 25.178 | 23.133 | 25.419 | 22.675 | 0 | 0 | 55.263 | 55.011 | 45.448 | 26.671 | 0 | 0 | 54.597 | 34.852 | [5 empty] | 0 | -0.12 | 640 | -0.00656 | -0.08144 | 0.12298 | 0.062241 | -0.14368 | 2190.254
07/30/10 | 18:36 | 0 | 22.763 | 0 | 0 | 0 | 25.026 | 28.327 | 28.302 | 25.097 | 22.957 | 25.362 | 22.594 | 0 | 0 | 55.232 | 54.957 | 45.373 | 26.64 | 0 | 0 | 54.59 | 34.797 | [5 empty] | 0 | -0.071 | 641 | 0.017027 | -0.059019 | 0.12393 | 0.062241 | -0.12126 | -712.1539
07/30/10 | 18:37 | 0 | 22.795 | 0 | 0 | 0 | 25.034 | 28.358 | 28.309 | 25.178 | 23.035 | 25.468 | 22.65 | 0 | 0 | 55.263 | 55.011 | 45.404 | 26.671 | 0 | 0 | 54.574 | 34.828 | [5 empty] | 0 | -0.144 | 642 | 0.00072 | -0.07452 | 0.12327 | 0.062241 | -0.13676 | -18994.5367
07/30/10 | 18:38 | 0 | 22.77 | 0 | 0 | 0 | 25.058 | 28.358 | 28.309 | 25.178 | 22.94 | 25.49 | 22.748 | 0 | 0 | 55.239 | 55.008 | 45.401 | 26.696 | 0 | 0 | 54.595 | 34.852 | [5 empty] | 0 | -0.12 | 643 | -0.027818 | -0.10165 | 0.12211 | 0.062241 | -0.16389 | 589.1488
07/30/10 | 18:39 | 0 | 22.773 | 0 | 0 | 0 | 25.036 | 28.358 | 28.287 | 25.181 | 22.967 | 25.59 | 22.726 | 0 | 0 | 55.263 | 54.987 | 45.404 | 26.649 | 0 | 0 | 54.597 | 34.9 | [5 empty] | 0 | -0.145 | 644 | -0.021411 | -0.095557 | 0.12237 | 0.062241 | -0.1578 | 736.9856
07/30/10 | 18:40 | 0 | 22.797 | 0 | 0 | 0 | 25.061 | 28.358 | 28.358 | 25.156 | 22.871 | 25.615 | 22.751 | 0 | 0 | 55.242 | 54.966 | 45.38 | 26.674 | 0 | 0 | 54.576 | 34.876 | [5 empty] | 0 | -0.095 | 645 | -0.028691 | -0.10248 | 0.12208 | 0.062241 | -0.16472 | 574.1045
07/30/10 | 18:41 | 0 | 22.773 | 0 | 0 | 0 | 25.036 | 28.383 | 28.287 | 25.205 | 23.087 | 25.71 | 22.702 | 0 | 0 | 55.242 | 54.966 | 45.404 | 26.674 | 0 | 0 | 54.53 | 34.83 | [5 empty] | 0 | -0.169 | 646 | -0.014422 | -0.088914 | 0.12266 | 0.062241 | -0.15115 | 1048.0521
07/30/10 | 18:42 | 0 | 22.763 | 0 | 0 | 0 | 25.048 | 28.324 | 28.324 | 25.122 | 22.861 | 25.7 | 22.692 | 0 | 0 | 55.209 | 54.91 | 45.348 | 26.64 | 0 | 0 | 54.52 | 34.797 | [5 empty] | 0 | -0.074 | 647 | -0.01151 | -0.086146 | 0.12278 | 0.062241 | -0.14839 | 1289.1495
07/30/10 | 18:43 | 0 | 22.797 | 0 | 0 | 0 | 25.036 | 28.358 | 28.312 | 25.156 | 23.136 | 25.735 | 22.702 | 0 | 0 | 55.242 | 54.966 | 45.404 | 26.674 | 0 | 0 | 54.53 | 34.83 | [5 empty] | 0 | -0.12 | 648 | -0.014422 | -0.088914 | 0.12266 | 0.062241 | -0.15115 | 1048.0521
07/30/10 | 18:44 | 0 | 22.797 | 0 | 0 | 0 | 25.061 | 28.358 | 28.312 | 25.156 | 23.136 | 25.806 | 22.677 | 0 | 0 | 55.242 | 54.966 | 45.359 | 26.674 | 0 | 0 | 54.506 | 34.83 | [5 empty] | 0 | -0.095 | 649 | -0.0071424 | -0.081994 | 0.12295 | 0.062241 | -0.14423 | 2019.4089
07/30/10 | 18:45 | 0 | 22.797 | 0 | 0 | 0 | 25.061 | 28.383 | 28.263 | 25.156 | 23.111 | 25.83 | 22.628 | 0 | 0 | 55.218 | 54.943 | 45.336 | 26.649 | 0 | 0 | 54.506 | 34.854 | [5 empty] | 0 | -0.095 | 650 | 0.0071264 | -0.06843 | 0.12353 | 0.062241 | -0.13067 | -1833.6196
07/30/10 | 18:46 | 0 | 22.763 | 0 | 0 | 0 | 25.026 | 28.324 | 28.229 | 25.122 | 23.146 | 25.821 | 22.523 | 0 | 0 | 55.186 | 54.91 | 45.348 | 26.615 | 0 | 0 | 54.474 | 34.821 | [5 empty] | 0 | -0.096 | 651 | 0.037702 | -0.039366 | 0.12477 | 0.062241 | -0.10161 | -269.4976
07/30/10 | 18:47 | 0 | 22.738 | 0 | 0 | 0 | 25.026 | 28.324 | 28.253 | 25.146 | 22.861 | 25.867 | 22.452 | 0 | 0 | 55.186 | 54.887 | 45.303 | 26.64 | 0 | 0 | 54.45 | 34.842 | [5 empty] | 0 | -0.12 | 652 | 0.058378 | -0.019714 | 0.12561 | 0.062241 | -0.081954 | -140.3865
07/30/10 | 18:48 | 0 | 22.763 | 0 | 0 | 0 | 25.026 | 28.349 | 28.204 | 25.193 | 22.861 | 25.867 | 22.474 | 0 | 0 | 55.186 | 54.887 | 45.348 | 26.615 | 0 | 0 | 54.429 | 34.89 | [5 empty] | 0 | -0.167 | 653 | 0.051971 | -0.025803 | 0.12535 | 0.062241 | -0.088044 | -169.4089
07/30/10 | 18:49 | 0 | 22.738 | 0 | 0 | 0 | 25.048 | 28.324 | 28.229 | 25.146 | 22.716 | 25.892 | 22.378 | 0 | 0 | 55.186 | 54.887 | 45.303 | 26.615 | 0 | 0 | 54.406 | 34.866 | [5 empty] | 0 | -0.098 | 654 | 0.079926 | 0.0007696 | 0.12648 | 0.062241 | -0.061471 | -76.9096
07/30/10 | 18:50 | 0 | 22.763 | 0 | 0 | 0 | 25.073 | 28.324 | 28.229 | 25.171 | 22.523 | 25.916 | 22.594 | 0 | 0 | 55.186 | 54.863 | 45.327 | 26.615 | 0 | 0 | 54.429 | 34.866 | [5 empty] | 0 | -0.098 | 655 | 0.017027 | -0.059019 | 0.12393 | 0.062241 | -0.12126 | -712.1539
07/30/10 | 18:51 | 0 | 22.738 | 0 | 0 | 0 | 25.073 | 28.324 | 28.204 | 25.193 | 23.101 | 25.916 | 22.618 | 0 | 0 | 55.162 | 54.863 | 45.327 | 26.64 | 0 | 0 | 54.406 | 34.914 | [5 empty] | 0 | -0.12 | 656 | 0.010038 | -0.065662 | 0.12365 | 0.062241 | -0.1279 | -1274.1379
07/30/10 | 18:52 | 0 | 22.763 | 0 | 0 | 0 | 25.073 | 28.349 | 28.204 | 25.171 | 22.692 | 25.867 | 22.523 | 0 | 0 | 55.162 | 54.863 | 45.303 | 26.64 | 0 | 0 | 54.429 | 34.89 | [5 empty] | 0 | -0.098 | 657 | 0.037702 | -0.039366 | 0.12477 | 0.062241 | -0.10161 | -269.4976
07/30/10 | 18:53 | 0 | 22.738 | 0 | 0 | 0 | 25.048 | 28.349 | 28.133 | 25.171 | 22.788 | 25.867 | 22.594 | 0 | 0 | 55.162 | 54.863 | 45.327 | 26.615 | 0 | 0 | 54.429 | 34.914 | [5 empty] | 0 | -0.123 | 658 | 0.017027 | -0.059019 | 0.12393 | 0.062241 | -0.12126 | -712.1539
07/30/10 | 18:54 | 0 | 22.773 | 0 | 0 | 0 | 25.083 | 28.383 | 28.192 | 25.227 | 22.751 | 25.855 | 22.508 | 0 | 0 | 55.195 | 54.873 | 45.336 | 26.674 | 0 | 0 | 54.462 | 34.9 | [5 empty] | 0 | -0.144 | 659 | 0.04207 | -0.035214 | 0.12495 | 0.062241 | -0.097455 | -231.6476
07/30/10 | 18:55 | 0 | 22.738 | 0 | 0 | 0 | 25.073 | 28.349 | 28.182 | 25.171 | 22.692 | 25.821 | 22.403 | 0 | 0 | 55.139 | 54.84 | 45.303 | 26.64 | 0 | 0 | 54.406 | 34.842 | [5 empty] | 0 | -0.098 | 660 | 0.072646 | -0.0061504 | 0.12619 | 0.062241 | -0.068391 | -94.1424
07/30/10 | 18:56 | 0 | 22.738 | 0 | 0 | 0 | 25.073 | 28.324 | 28.182 | 25.193 | 22.692 | 25.772 | 22.403 | 0 | 0 | 55.116 | 54.84 | 45.303 | 26.64 | 0 | 0 | 54.406 | 34.842 | [5 empty] | 0 | -0.12 | 661 | 0.072646 | -0.0061504 | 0.12619 | 0.062241 | -0.068391 | -94.1424
07/30/10 | 18:57 | 0 | 22.738 | 0 | 0 | 0 | 25.097 | 28.324 | 28.182 | 25.193 | 22.692 | 25.747 | 22.427 | 0 | 0 | 55.116 | 54.819 | 45.28 | 26.615 | 0 | 0 | 54.336 | 34.842 | [5 empty] | 0 | -0.096 | 662 | 0.065658 | -0.012794 | 0.1259 | 0.062241 | -0.075034 | -114.2812
07/30/10 | 18:58 | 0 | 22.763 | 0 | 0 | 0 | 25.097 | 28.302 | 28.157 | 25.242 | 22.572 | 25.7 | 22.354 | 0 | 0 | 55.141 | 54.866 | 45.28 | 26.64 | 0 | 0 | 54.362 | 34.821 | [5 empty] | 0 | -0.145 | 663 | 0.086915 | 0.0074128 | 0.12676 | 0.062241 | -0.054828 | -63.082
07/30/10 | 18:59 | 0 | 22.795 | 0 | 0 | 0 | 25.105 | 28.381 | 28.165 | 25.249 | 22.868 | 25.732 | 22.314 | 0 | 0 | 55.172 | 54.849 | 45.334 | 26.647 | 0 | 0 | 54.415 | 34.852 | [5 empty] | 0 | -0.144 | 664 | 0.098563 | 0.018485 | 0.12724 | 0.062241 | -0.043756 | -44.3937
07/30/10 | 19:00 | 0 | 22.77 | 0 | 0 | 0 | 25.129 | 28.358 | 28.189 | 25.249 | 22.868 | 25.708 | 22.29 | 0 | 0 | 55.148 | 54.849 | 45.334 | 26.671 | 0 | 0 | 54.415 | 34.852 | [5 empty] | 0 | -0.12 | 665 | 0.10555 | 0.025128 | 0.12752 | 0.062241 | -0.037113 | -35.1606
07/30/10 | 19:01 | 0 | 22.77 | 0 | 0 | 0 | 25.129 | 28.358 | 28.165 | 25.225 | 22.724 | 25.659 | 22.194 | 0 | 0 | 55.148 | 54.826 | 45.31 | 26.647 | 0 | 0 | 54.415 | 34.828 | [5 empty] | 0 | -0.096 | 666 | 0.13351 | 0.051701 | 0.12865 | 0.062241 | -0.01054 | -7.8946
07/30/10 | 19:02 | 0 | 22.77 | 0 | 0 | 0 | 25.058 | 28.358 | 28.189 | 25.249 | 22.579 | 25.612 | 22.216 | 0 | 0 | 55.125 | 54.849 | 45.31 | 26.647 | 0 | 0 | 54.436 | 34.876 | [5 empty] | 0 | -0.191 | 667 | 0.1271 | 0.045611 | 0.12839 | 0.062241 | -0.016629 | -13.0837
07/30/10 | 19:03 | 0 | 22.795 | 0 | 0 | 0 | 25.105 | 28.381 | 28.14 | 25.249 | 22.604 | 25.612 | 22.194 | 0 | 0 | 55.148 | 54.826 | 45.31 | 26.671 | 0 | 0 | 54.415 | 34.852 | [5 empty] | 0 | -0.144 | 668 | 0.13351 | 0.051701 | 0.12865 | 0.062241 | -0.01054 | -7.8946
07/30/10 | 19:04 | 0 | 22.77 | 0 | 0 | 0 | 25.105 | 28.358 | 28.165 | 25.225 | 22.459 | 25.563 | 21.976 | 0 | 0 | 55.148 | 54.849 | 45.334 | 26.671 | 0 | 0 | 54.392 | 34.852 | [5 empty] | 0 | -0.12 | 669 | 0.19699 | 0.11204 | 0.13122 | 0.062241 | 0.049803 | 25.2819
07/30/10 | 19:05 | 0 | 22.763 | 0 | 0 | 0 | 25.073 | 28.349 | 28.108 | 25.193 | 22.594 | 25.507 | 21.897 | 0 | 0 | 55.095 | 54.796 | 45.303 | 26.64 | 0 | 0 | 54.406 | 34.821 | [5 empty] | 0 | -0.12 | 670 | 0.21999 | 0.13391 | 0.13216 | 0.062241 | 0.07167 | 32.5781
07/30/10 | 19:06 | 0 | 22.795 | 0 | 0 | 0 | 25.105 | 28.358 | 28.14 | 25.225 | 22.579 | 25.563 | 21.976 | 0 | 0 | 55.148 | 54.826 | 45.31 | 26.671 | 0 | 0 | 54.436 | 34.852 | [5 empty] | 0 | -0.12 | 671 | 0.19699 | 0.11204 | 0.13122 | 0.062241 | 0.049803 | 25.2819
07/30/10 | 19:07 | 0 | 22.763 | 0 | 0 | 0 | 25.073 | 28.373 | 28.108 | 25.266 | 22.763 | 25.58 | 21.824 | 0 | 0 | 55.095 | 54.775 | 45.327 | 26.664 | 0 | 0 | 54.406 | 34.797 | [5 empty] | 0 | -0.193 | 672 | 0.24125 | 0.15412 | 0.13302 | 0.062241 | 0.091876 | 38.0832
07/30/10 | 19:08 | 0 | 22.77 | 0 | 0 | 0 | 25.129 | 28.381 | 28.189 | 25.274 | 22.65 | 25.588 | 21.856 | 0 | 0 | 55.125 | 54.826 | 45.31 | 26.696 | 0 | 0 | 54.483 | 34.804 | [5 empty] | 0 | -0.145 | 673 | 0.23193 | 0.14526 | 0.13264 | 0.062241 | 0.083019 | 35.7942
07/30/10 | 19:09 | 0 | 22.763 | 0 | 0 | 0 | 25.097 | 28.349 | 28.157 | 25.217 | 22.547 | 25.58 | 21.775 | 0 | 0 | 55.118 | 54.775 | 45.327 | 26.64 | 0 | 0 | 54.429 | 34.797 | [5 empty] | 0 | -0.12 | 674 | 0.25552 | 0.16768 | 0.1336 | 0.062241 | 0.10544 | 41.2646
07/30/10 | 19:10 | 0 | 22.795 | 0 | 0 | 0 | 25.129 | 28.381 | 28.116 | 25.249 | 22.555 | 25.634 | 21.807 | 0 | 0 | 55.125 | 54.805 | 45.31 | 26.647 | 0 | 0 | 54.506 | 34.852 | [5 empty] | 0 | -0.12 | 675 | 0.2462 | 0.15882 | 0.13322 | 0.062241 | 0.096582 | 39.2287
07/30/10 | 19:11 | 0 | 22.738 | 0 | 0 | 0 | 25.073 | 28.373 | 28.133 | 25.217 | 22.452 | 25.602 | 21.775 | 0 | 0 | 55.118 | 54.775 | 45.236 | 26.64 | 0 | 0 | 54.499 | 34.821 | [5 empty] | 0 | -0.144 | 676 | 0.25552 | 0.16768 | 0.1336 | 0.062241 | 0.10544 | 41.2646
07/30/10 | 19:12 | 0 | 22.738 | 0 | 0 | 0 | 25.073 | 28.373 | 28.084 | 25.266 | 22.378 | 25.627 | 21.799 | 0 | 0 | 55.095 | 54.775 | 45.28 | 26.64 | 0 | 0 | 54.476 | 34.89 | [5 empty] | 0 | -0.193 | 677 | 0.24853 | 0.16104 | 0.13331 | 0.062241 | 0.098796 | 39.752
07/30/10 | 19:13 | 0 | 22.738 | 0 | 0 | 0 | 25.073 | 28.398 | 28.108 | 25.266 | 22.861 | 25.676 | 21.728 | 0 | 0 | 55.095 | 54.775 | 45.303 | 26.615 | 0 | 0 | 54.453 | 34.845 | [5 empty] | 0 | -0.193 | 678 | 0.26921 | 0.18069 | 0.13415 | 0.062241 | 0.11845 | 43.9993
07/30/10 | 19:14 | 0 | 22.763 | 0 | 0 | 0 | 25.073 | 28.373 | 28.108 | 25.217 | 22.523 | 25.725 | 21.704 | 0 | 0 | 55.071 | 54.775 | 45.28 | 26.615 | 0 | 0 | 54.453 | 34.845 | [5 empty] | 0 | -0.144 | 679 | 0.2762 | 0.18733 | 0.13443 | 0.062241 | 0.12509 | 45.2912
07/30/10 | 19:15 | 0 | 22.77 | 0 | 0 | 0 | 25.129 | 28.43 | 28.116 | 25.298 | 22.506 | 25.853 | 21.711 | 0 | 0 | 55.102 | 54.782 | 45.334 | 26.696 | 0 | 0 | 54.46 | 34.852 | [5 empty] | 0 | -0.169 | 680 | 0.27416 | 0.1854 | 0.13435 | 0.062241 | 0.12315 | 44.9212
07/30/10 | 19:16 | 0 | 22.763 | 0 | 0 | 0 | 25.073 | 28.373 | 28.062 | 25.266 | 22.667 | 25.821 | 21.655 | 0 | 0 | 55.048 | 54.728 | 45.259 | 26.64 | 0 | 0 | 54.406 | 34.821 | [5 empty] | 0 | -0.193 | 681 | 0.29046 | 0.2009 | 0.13501 | 0.062241 | 0.13866 | 47.7358
07/30/10 | 19:17 | 0 | 22.738 | 0 | 0 | 0 | 25.097 | 28.373 | 28.108 | 25.242 | 22.572 | 25.892 | 21.63 | 0 | 0 | 55.071 | 54.728 | 45.236 | 26.615 | 0 | 0 | 54.429 | 34.821 | [5 empty] | 0 | -0.145 | 682 | 0.29774 | 0.20782 | 0.13531 | 0.062241 | 0.14558 | 48.8928
07/30/10 | 19:18 | 0 | 22.716 | 0 | 0 | 0 | 25.122 | 28.398 | 28.108 | 25.291 | 22.474 | 25.941 | 21.608 | 0 | 0 | 55.074 | 54.751 | 45.282 | 26.664 | 0 | 0 | 54.455 | 34.868 | [5 empty] | 0 | -0.169 | 683 | 0.30415 | 0.21391 | 0.13557 | 0.062241 | 0.15166 | 49.8651
07/30/10 | 19:19 | 0 | 22.746 | 0 | 0 | 0 | 25.105 | 28.356 | 28.045 | 25.274 | 22.555 | 25.948 | 21.591 | 0 | 0 | 55.057 | 54.714 | 45.266 | 26.622 | 0 | 0 | 54.415 | 34.828 | [5 empty] | 0 | -0.169 | 684 | 0.3091 | 0.21861 | 0.13577 | 0.062241 | 0.15637 | 50.5888
07/30/10 | 19:20 | 0 | 22.714 | 0 | 0 | 0 | 25.097 | 28.324 | 28.035 | 25.242 | 22.449 | 25.987 | 21.655 | 0 | 0 | 55.05 | 54.728 | 45.236 | 26.615 | 0 | 0 | 54.408 | 34.821 | [5 empty] | 0 | -0.145 | 685 | 0.29046 | 0.2009 | 0.13501 | 0.062241 | 0.13866 | 47.7358
07/30/10 | 19:21 | 0 | 22.738 | 0 | 0 | 0 | 25.097 | 28.324 | 28.059 | 25.217 | 22.618 | 25.941 | 21.559 | 0 | 0 | 55.05 | 54.684 | 45.189 | 26.615 | 0 | 0 | 54.362 | 34.866 | [5 empty] | 0 | -0.12 | 686 | 0.31842 | 0.22747 | 0.13614 | 0.062241 | 0.16523 | 51.8901
07/30/10 | 19:22 | 0 | 22.746 | 0 | 0 | 0 | 25.105 | 28.405 | 28.045 | 25.274 | 22.29 | 26.044 | 21.613 | 0 | 0 | 55.034 | 54.735 | 45.196 | 26.671 | 0 | 0 | 54.392 | 34.897 | [5 empty] | 0 | -0.169 | 687 | 0.30269 | 0.21252 | 0.13551 | 0.062241 | 0.15028 | 49.6477
07/30/10 | 19:23 | 0 | 22.738 | 0 | 0 | 0 | 25.122 | 28.324 | 28.059 | 25.217 | 22.304 | 25.987 | 21.655 | 0 | 0 | 55.027 | 54.684 | 45.236 | 26.615 | 0 | 0 | 54.338 | 34.866 | [5 empty] | 0 | -0.095 | 688 | 0.29046 | 0.2009 | 0.13501 | 0.062241 | 0.13866 | 47.7358
07/30/10 | 19:24 | 0 | 22.738 | 0 | 0 | 0 | 25.122 | 28.349 | 28.013 | 25.242 | 22.329 | 26.012 | 21.559 | 0 | 0 | 55.004 | 54.684 | 45.212 | 26.591 | 0 | 0 | 54.315 | 34.866 | [5 empty] | 0 | -0.12 | 689 | 0.31842 | 0.22747 | 0.13614 | 0.062241 | 0.16523 | 51.8901
07/30/10 | 19:25 | 0 | 22.714 | 0 | 0 | 0 | 25.122 | 28.349 | 27.988 | 25.266 | 22.233 | 26.036 | 21.63 | 0 | 0 | 55.004 | 54.66 | 45.212 | 26.615 | 0 | 0 | 54.294 | 34.842 | [5 empty] | 0 | -0.144 | 690 | 0.29774 | 0.20782 | 0.13531 | 0.062241 | 0.14558 | 48.8928
07/30/10 | 19:26 | 0 | 22.746 | 0 | 0 | 0 | 25.154 | 28.356 | 28.067 | 25.274 | 22.41 | 26.044 | 21.613 | 0 | 0 | 55.057 | 54.691 | 45.196 | 26.622 | 0 | 0 | 54.324 | 34.852 | [5 empty] | 0 | -0.12 | 691 | 0.30269 | 0.21252 | 0.13551 | 0.062241 | 0.15028 | 49.6477
07/30/10 | 19:27 | 0 | 22.738 | 0 | 0 | 0 | 25.122 | 28.373 | 28.059 | 25.266 | 22.089 | 26.036 | 21.581 | 0 | 0 | 55.004 | 54.66 | 45.212 | 26.64 | 0 | 0 | 54.271 | 34.842 | [5 empty] | 0 | -0.144 | 692 | 0.31201 | 0.22138 | 0.13588 | 0.062241 | 0.15914 | 51.0038
07/30/10 | 19:28 | 0 | 22.738 | 0 | 0 | 0 | 25.146 | 28.373 | 28.059 | 25.266 | 22.135 | 26.036 | 21.581 | 0 | 0 | 55.004 | 54.684 | 45.189 | 26.64 | 0 | 0 | 54.294 | 34.866 | [5 empty] | 0 | -0.12 | 693 | 0.31201 | 0.22138 | 0.13588 | 0.062241 | 0.15914 | 51.0038
07/30/10 | 19:29 | 0 | 22.714 | 0 | 0 | 0 | 25.146 | 28.398 | 28.035 | 25.242 | 22.425 | 26.061 | 21.606 | 0 | 0 | 55.004 | 54.66 | 45.212 | 26.615 | 0 | 0 | 54.271 | 34.842 | [5 empty] | 0 | -0.096 | 694 | 0.30473 | 0.21446 | 0.13559 | 0.062241 | 0.15222 | 49.9515
07/30/10 | 19:30 | 0 | 22.746 | 0 | 0 | 0 | 25.154 | 28.405 | 28.02 | 25.32 | 22.53 | 26.117 | 21.542 | 0 | 0 | 55.011 | 54.667 | 45.243 | 26.647 | 0 | 0 | 54.254 | 34.873 | [5 empty] | 0 | -0.166 | 695 | 0.32337 | 0.23217 | 0.13635 | 0.062241 | 0.16993 | 52.5509
07/30/10 | 19:31 | 0 | 22.77 | 0 | 0 | 0 | 25.178 | 28.405 | 28.067 | 25.345 | 22.241 | 26.117 | 21.517 | 0 | 0 | 55.011 | 54.667 | 45.243 | 26.647 | 0 | 0 | 54.254 | 34.804 | [5 empty] | 0 | -0.167 | 696 | 0.33065 | 0.23909 | 0.13664 | 0.062241 | 0.17685 | 53.4868
07/30/10 | 19:32 | 0 | 22.689 | 0 | 0 | 0 | 25.168 | 28.349 | 28.035 | 25.289 | 22.113 | 26.085 | 21.559 | 0 | 0 | 54.98 | 54.66 | 45.212 | 26.615 | 0 | 0 | 54.247 | 34.797 | [5 empty] | 0 | -0.121 | 697 | 0.31842 | 0.22747 | 0.13614 | 0.062241 | 0.16523 | 51.8901
07/30/10 | 19:33 | 0 | 22.738 | 0 | 0 | 0 | 25.168 | 28.373 | 28.059 | 25.266 | 22.329 | 26.061 | 21.63 | 0 | 0 | 54.98 | 54.637 | 45.189 | 26.615 | 0 | 0 | 54.271 | 34.797 | [5 empty] | 0 | -0.098 | 698 | 0.29774 | 0.20782 | 0.13531 | 0.062241 | 0.14558 | 48.8928
07/30/10 | 19:34 | 0 | 22.738 | 0 | 0 | 0 | 25.122 | 28.349 | 28.035 | 25.289 | 22.184 | 26.061 | 21.606 | 0 | 0 | 54.957 | 54.637 | 45.189 | 26.615 | 0 | 0 | 54.247 | 34.797 | [5 empty] | 0 | -0.167 | 699 | 0.30473 | 0.21446 | 0.13559 | 0.062241 | 0.15222 | 49.9515
07/30/10 | 19:35 | 0 | 22.738 | 0 | 0 | 0 | 25.146 | 28.349 | 28.035 | 25.289 | 22.209 | 26.036 | 21.535 | 0 | 0 | 54.98 | 54.637 | 45.166 | 26.615 | 0 | 0 | 54.247 | 34.821 | [5 empty] | 0 | -0.143 | 700 | 0.32541 | 0.23411 | 0.13643 | 0.062241 | 0.17187 | 52.8172
07/30/10 | 19:36 | 0 | 22.738 | 0 | 0 | 0 | 25.168 | 28.349 | 28.013 | 25.313 | 22.089 | 26.061 | 21.63 | 0 | 0 | 54.98 | 54.637 | 45.212 | 26.64 | 0 | 0 | 54.271 | 34.821 | [5 empty] | 0 | -0.145 | 701 | 0.29774 | 0.20782 | 0.13531 | 0.062241 | 0.14558 | 48.8928
07/30/10 | 19:37 | 0 | 22.738 | 0 | 0 | 0 | 25.168 | 28.398 | 28.013 | 25.338 | 22.233 | 26.085 | 21.606 | 0 | 0 | 54.957 | 54.614 | 45.212 | 26.615 | 0 | 0 | 54.224 | 34.821 | [5 empty] | 0 | -0.17 | 702 | 0.30473 | 0.21446 | 0.13559 | 0.062241 | 0.15222 | 49.9515
07/30/10 | 19:38 | 0 | 22.738 | 0 | 0 | 0 | 25.168 | 28.373 | 28.013 | 25.289 | 22.535 | 26 | 21.522 | 0 | 0 | 54.945 | 54.579 | 45.201 | 26.603 | 0 | 0 | 54.166 | 34.785 | [5 empty] | 0 | -0.121 | 703 | 0.32919 | 0.23771 | 0.13658 | 0.062241 | 0.17547 | 53.3029
07/30/10 | 19:39 | 0 | 22.716 | 0 | 0 | 0 | 25.171 | 28.376 | 27.991 | 25.269 | 22.307 | 26.039 | 21.512 | 0 | 0 | 54.936 | 54.593 | 45.145 | 26.618 | 0 | 0 | 54.156 | 34.799 | [5 empty] | 0 | -0.098 | 704 | 0.33211 | 0.24048 | 0.1367 | 0.062241 | 0.17824 | 53.669
07/30/10 | 19:40 | 0 | 22.64 | 0 | 0 | 0 | 25.095 | 28.346 | 27.912 | 25.286 | 22.062 | 26.083 | 21.434 | 0 | 0 | 54.908 | 54.565 | 45.163 | 26.588 | 0 | 0 | 54.105 | 34.77 | [5 empty] | 0 | -0.191 | 705 | 0.35482 | 0.26207 | 0.13762 | 0.062241 | 0.19983 | 56.3183
07/30/10 | 19:41 | 0 | 22.692 | 0 | 0 | 0 | 25.149 | 28.376 | 27.966 | 25.34 | 22.14 | 26.088 | 21.463 | 0 | 0 | 54.936 | 54.569 | 45.191 | 26.618 | 0 | 0 | 54.156 | 34.823 | [5 empty] | 0 | -0.191 | 706 | 0.34637 | 0.25404 | 0.13728 | 0.062241 | 0.1918 | 55.3739
07/30/10 | 19:42 | 0 | 22.716 | 0 | 0 | 0 | 25.171 | 28.28 | 27.966 | 25.291 | 22.187 | 26.063 | 21.488 | 0 | 0 | 54.889 | 54.593 | 45.145 | 26.642 | 0 | 0 | 54.156 | 34.799 | [5 empty] | 0 | -0.12 | 707 | 0.33909 | 0.24712 | 0.13698 | 0.062241 | 0.18488 | 54.522
07/30/10 | 19:43 | 0 | 22.662 | 0 | 0 | 0 | 25.095 | 28.297 | 27.937 | 25.286 | 22.013 | 26.13 | 21.412 | 0 | 0 | 54.908 | 54.541 | 45.14 | 26.613 | 0 | 0 | 54.105 | 34.794 | [5 empty] | 0 | -0.191 | 708 | 0.36123 | 0.26816 | 0.13788 | 0.062241 | 0.20592 | 57.0053
07/30/10 | 19:44 | 0 | 22.687 | 0 | 0 | 0 | 25.119 | 28.346 | 27.937 | 25.335 | 21.843 | 26.203 | 21.412 | 0 | 0 | 54.884 | 54.518 | 45.163 | 26.564 | 0 | 0 | 54.105 | 34.746 | [5 empty] | 0 | -0.216 | 709 | 0.36123 | 0.26816 | 0.13788 | 0.062241 | 0.20592 | 57.0053
07/30/10 | 19:45 | 0 | 22.692 | 0 | 0 | 0 | 25.171 | 28.376 | 27.966 | 25.316 | 22.042 | 26.184 | 21.343 | 0 | 0 | 54.912 | 54.546 | 45.121 | 26.618 | 0 | 0 | 54.089 | 34.799 | [5 empty] | 0 | -0.145 | 710 | 0.38132 | 0.28726 | 0.13869 | 0.062241 | 0.22502 | 59.0102
07/30/10 | 19:46 | 0 | 22.687 | 0 | 0 | 0 | 25.141 | 28.346 | 27.937 | 25.311 | 22.206 | 26.203 | 21.363 | 0 | 0 | 54.884 | 54.518 | 45.14 | 26.588 | 0 | 0 | 54.082 | 34.77 | [5 empty] | 0 | -0.17 | 711 | 0.37549 | 0.28172 | 0.13846 | 0.062241 | 0.21948 | 58.4512
07/30/10 | 19:47 | 0 | 22.712 | 0 | 0 | 0 | 25.166 | 28.322 | 27.961 | 25.311 | 22.157 | 26.225 | 21.267 | 0 | 0 | 54.884 | 54.541 | 45.117 | 26.564 | 0 | 0 | 54.082 | 34.746 | [5 empty] | 0 | -0.145 | 712 | 0.40345 | 0.30829 | 0.13959 | 0.062241 | 0.24605 | 60.9875
07/30/10 | 19:48 | 0 | 22.662 | 0 | 0 | 0 | 25.119 | 28.322 | 27.937 | 25.311 | 21.966 | 26.179 | 21.363 | 0 | 0 | 54.884 | 54.518 | 45.14 | 26.564 | 0 | 0 | 54.061 | 34.746 | [5 empty] | 0 | -0.192 | 713 | 0.37549 | 0.28172 | 0.13846 | 0.062241 | 0.21948 | 58.4512
07/30/10 | 19:49 | 0 | 22.716 | 0 | 0 | 0 | 25.195 | 28.376 | 27.966 | 25.365 | 21.971 | 26.208 | 21.248 | 0 | 0 | 54.889 | 54.546 | 45.168 | 26.618 | 0 | 0 | 54.089 | 34.799 | [5 empty] | 0 | -0.17 | 714 | 0.40898 | 0.31355 | 0.13981 | 0.062241 | 0.25131 | 61.4483
07/30/10 | 19:50 | 0 | 22.716 | 0 | 0 | 0 | 25.195 | 28.351 | 27.917 | 25.316 | 22.067 | 26.255 | 21.128 | 0 | 0 | 54.821 | 54.546 | 45.121 | 26.642 | 0 | 0 | 54.11 | 34.823 | [5 empty] | 0 | -0.121 | 715 | 0.44393 | 0.34677 | 0.14123 | 0.062241 | 0.28453 | 64.0937
07/30/10 | 19:51 | 0 | 22.64 | 0 | 0 | 0 | 25.141 | 28.346 | 27.937 | 25.286 | 22.111 | 26.203 | 21.169 | 0 | 0 | 54.861 | 54.495 | 45.093 | 26.588 | 0 | 0 | 54.037 | 34.746 | [5 empty] | 0 | -0.145 | 716 | 0.43199 | 0.33542 | 0.14075 | 0.062241 | 0.27318 | 63.238
07/30/10 | 19:52 | 0 | 22.716 | 0 | 0 | 0 | 25.171 | 28.4 | 27.942 | 25.389 | 21.971 | 26.233 | 21.297 | 0 | 0 | 54.912 | 54.546 | 45.121 | 26.642 | 0 | 0 | 54.042 | 34.799 | [5 empty] | 0 | -0.218 | 717 | 0.39471 | 0.29999 | 0.13924 | 0.062241 | 0.23775 | 60.2335
07/30/10 | 19:53 | 0 | 22.687 | 0 | 0 | 0 | 25.19 | 28.346 | 27.937 | 25.335 | 21.942 | 26.203 | 21.292 | 0 | 0 | 54.861 | 54.518 | 45.14 | 26.588 | 0 | 0 | 54.014 | 34.746 | [5 empty] | 0 | -0.145 | 718 | 0.39617 | 0.30137 | 0.1393 | 0.062241 | 0.23913 | 60.3615
07/30/10 | 19:54 | 0 | 22.712 | 0 | 0 | 0 | 25.19 | 28.346 | 27.937 | 25.36 | 21.797 | 26.225 | 21.218 | 0 | 0 | 54.861 | 54.495 | 45.117 | 26.588 | 0 | 0 | 54.037 | 34.77 | [5 empty] | 0 | -0.17 | 719 | 0.41772 | 0.32186 | 0.14017 | 0.062241 | 0.25962 | 62.1512
07/30/10 | 19:55 | 0 | 22.687 | 0 | 0 | 0 | 25.166 | 28.346 | 27.961 | 25.311 | 21.966 | 26.154 | 21.194 | 0 | 0 | 54.884 | 54.495 | 45.093 | 26.588 | 0 | 0 | 54.061 | 34.746 | [5 empty] | 0 | -0.145 | 720 | 0.42471 | 0.3285 | 0.14045 | 0.062241 | 0.26626 | 62.6926
07/30/10 | 19:56 | 0 | 22.687 | 0 | 0 | 0 | 25.166 | 28.346 | 27.888 | 25.335 | 22.013 | 26.179 | 21.147 | 0 | 0 | 54.884 | 54.495 | 45.093 | 26.588 | 0 | 0 | 54.082 | 34.746 | [5 empty] | 0 | -0.169 | 721 | 0.43839 | 0.34151 | 0.14101 | 0.062241 | 0.27927 | 63.703
07/30/10 | 19:57 | 0 | 22.631 | 0 | 0 | 0 | 25.134 | 28.339 | 27.88 | 25.328 | 21.861 | 26.147 | 21.186 | 0 | 0 | 54.831 | 54.441 | 45.11 | 26.556 | 0 | 0 | 54.007 | 34.715 | [5 empty] | 0 | -0.194 | 722 | 0.42704 | 0.33072 | 0.14055 | 0.062241 | 0.26847 | 62.8692
07/30/10 | 19:58 | 0 | 22.687 | 0 | 0 | 0 | 25.19 | 28.346 | 27.888 | 25.335 | 21.843 | 26.166 | 21.28 | 0 | 0 | 54.849 | 54.506 | 45.152 | 26.647 | 0 | 0 | 54.026 | 34.828 | [5 empty] | 0 | -0.145 | 723 | 0.39966 | 0.3047 | 0.13944 | 0.062241 | 0.24246 | 60.6648
07/30/10 | 19:59 | 0 | 22.687 | 0 | 0 | 0 | 25.141 | 28.346 | 27.912 | 25.335 | 21.819 | 26.154 | 21.194 | 0 | 0 | 54.838 | 54.448 | 45.093 | 26.564 | 0 | 0 | 53.991 | 34.792 | [5 empty] | 0 | -0.194 | 724 | 0.42471 | 0.3285 | 0.14045 | 0.062241 | 0.26626 | 62.6926
07/30/10 | 20:00 | 0 | 22.667 | 0 | 0 | 0 | 25.166 | 28.322 | 27.888 | 25.335 | 21.988 | 26.154 | 21.12 | 0 | 0 | 54.791 | 54.425 | 45.07 | 26.564 | 0 | 0 | 53.991 | 34.723 | [5 empty] | 0 | -0.169 | 725 | 0.44626 | 0.34898 | 0.14132 | 0.062241 | 0.28674 | 64.2553
07/30/10 | 20:01 | 0 | 22.662 | 0 | 0 | 0 | 25.141 | 28.322 | 27.888 | 25.335 | 22.084 | 26.13 | 21.169 | 0 | 0 | 54.814 | 54.425 | 45.07 | 26.564 | 0 | 0 | 53.944 | 34.744 | [5 empty] | 0 | -0.194 | 726 | 0.43199 | 0.33542 | 0.14075 | 0.062241 | 0.27318 | 63.238
07/30/10 | 20:02 | 0 | 22.638 | 0 | 0 | 0 | 25.166 | 28.273 | 27.912 | 25.311 | 22.084 | 26.105 | 21.096 | 0 | 0 | 54.814 | 54.425 | 45.117 | 26.564 | 0 | 0 | 53.921 | 34.744 | [5 empty] | 0 | -0.145 | 727 | 0.45324 | 0.35563 | 0.14161 | 0.062241 | 0.29339 | 64.7303
07/30/10 | 20:03 | 0 | 22.662 | 0 | 0 | 0 | 25.166 | 28.322 | 27.888 | 25.335 | 21.939 | 26.13 | 21.096 | 0 | 0 | 54.791 | 54.425 | 45.07 | 26.564 | 0 | 0 | 53.921 | 34.792 | [5 empty] | 0 | -0.169 | 728 | 0.45324 | 0.35563 | 0.14161 | 0.062241 | 0.29339 | 64.7303
07/30/10 | 20:04 | 0 | 22.638 | 0 | 0 | 0 | 25.166 | 28.322 | 27.888 | 25.357 | 21.917 | 26.056 | 21.096 | 0 | 0 | 54.791 | 54.425 | 45.07 | 26.564 | 0 | 0 | 54.012 | 34.768 | [5 empty] | 0 | -0.191 | 729 | 0.45324 | 0.35563 | 0.14161 | 0.062241 | 0.29339 | 64.7303
07/30/10 | 20:05 | 0 | 22.662 | 0 | 0 | 0 | 25.166 | 28.297 | 27.888 | 25.311 | 22.013 | 26.081 | 21.049 | 0 | 0 | 54.791 | 54.425 | 45.093 | 26.564 | 0 | 0 | 54.012 | 34.768 | [5 empty] | 0 | -0.145 | 730 | 0.46693 | 0.36864 | 0.14216 | 0.062241 | 0.3064 | 65.6191
07/30/10 | 20:06 | 0 | 22.692 | 0 | 0 | 0 | 25.22 | 28.351 | 27.917 | 25.365 | 21.897 | 26.11 | 20.983 | 0 | 0 | 54.775 | 54.385 | 45.051 | 26.615 | 0 | 0 | 54.019 | 34.797 | [5 empty] | 0 | -0.145 | 731 | 0.48615 | 0.38691 | 0.14294 | 0.062241 | 0.32466 | 66.7828
07/30/10 | 20:07 | 0 | 22.662 | 0 | 0 | 0 | 25.213 | 28.368 | 27.888 | 25.382 | 21.748 | 26.081 | 20.904 | 0 | 0 | 54.77 | 54.401 | 45.023 | 26.564 | 0 | 0 | 53.944 | 34.723 | [5 empty] | 0 | -0.169 | 732 | 0.50916 | 0.40877 | 0.14387 | 0.062241 | 0.34653 | 68.0602
07/30/10 | 20:08 | 0 | 22.692 | 0 | 0 | 0 | 25.22 | 28.376 | 27.917 | 25.387 | 21.728 | 26.134 | 21.078 | 0 | 0 | 54.819 | 54.429 | 45.121 | 26.568 | 0 | 0 | 53.995 | 34.751 | [5 empty] | 0 | -0.167 | 733 | 0.45849 | 0.36061 | 0.14182 | 0.062241 | 0.29837 | 65.0769
07/30/10 | 20:09 | 0 | 22.662 | 0 | 0 | 0 | 25.166 | 28.346 | 27.912 | 25.382 | 22.084 | 26.081 | 20.904 | 0 | 0 | 54.791 | 54.401 | 45.047 | 26.564 | 0 | 0 | 53.944 | 34.723 | [5 empty] | 0 | -0.216 | 734 | 0.50916 | 0.40877 | 0.14387 | 0.062241 | 0.34653 | 68.0602
07/30/10 | 20:10 | 0 | 22.662 | 0 | 0 | 0 | 25.166 | 28.368 | 27.888 | 25.406 | 21.819 | 26.056 | 20.929 | 0 | 0 | 54.747 | 54.401 | 45.047 | 26.586 | 0 | 0 | 53.991 | 34.699 | [5 empty] | 0 | -0.24 | 735 | 0.50188 | 0.40185 | 0.14358 | 0.062241 | 0.33961 | 67.6686
07/30/10 | 20:11 | 0 | 22.662 | 0 | 0 | 0 | 25.19 | 28.322 | 27.912 | 25.357 | 21.843 | 26.056 | 20.88 | 0 | 0 | 54.791 | 54.38 | 45.047 | 26.564 | 0 | 0 | 54.012 | 34.723 | [5 empty] | 0 | -0.167 | 736 | 0.51614 | 0.41542 | 0.14416 | 0.062241 | 0.35318 | 68.4257
07/30/10 | 20:12 | 0 | 22.662 | 0 | 0 | 0 | 25.213 | 28.322 | 27.888 | 25.357 | 21.603 | 26.081 | 20.929 | 0 | 0 | 54.747 | 54.401 | 45.047 | 26.586 | 0 | 0 | 53.967 | 34.723 | [5 empty] | 0 | -0.144 | 737 | 0.50188 | 0.40185 | 0.14358 | 0.062241 | 0.33961 | 67.6686
07/30/10 | 20:13 | 0 | 22.662 | 0 | 0 | 0 | 25.19 | 28.297 | 27.863 | 25.357 | 21.554 | 26.056 | 20.904 | 0 | 0 | 54.77 | 54.401 | 45.002 | 26.586 | 0 | 0 | 53.991 | 34.744 | [5 empty] | 0 | -0.167 | 738 | 0.50916 | 0.40877 | 0.14387 | 0.062241 | 0.34653 | 68.0602
07/30/10 | 20:14 | 0 | 22.687 | 0 | 0 | 0 | 25.213 | 28.368 | 27.888 | 25.335 | 21.939 | 26.009 | 20.904 | 0 | 0 | 54.77 | 54.334 | 45.002 | 26.564 | 0 | 0 | 53.991 | 34.744 | [5 empty] | 0 | -0.122 | 739 | 0.50916 | 0.40877 | 0.14387 | 0.062241 | 0.34653 | 68.0602
07/30/10 | 20:15 | 0 | 22.638 | 0 | 0 | 0 | 25.19 | 28.346 | 27.863 | 25.406 | 21.868 | 26.056 | 20.953 | 0 | 0 | 54.747 | 54.357 | 45.047 | 26.564 | 0 | 0 | 53.967 | 34.768 | [5 empty] | 0 | -0.216 | 740 | 0.49489 | 0.39521 | 0.1433 | 0.062241 | 0.33297 | 67.2819
07/30/10 | 20:16 | 0 | 22.604 | 0 | 0 | 0 | 25.156 | 28.312 | 27.853 | 25.347 | 21.738 | 25.997 | 20.87 | 0 | 0 | 54.714 | 54.348 | 45.014 | 26.551 | 0 | 0 | 53.888 | 34.734 | [5 empty] | 0 | -0.191 | 741 | 0.51906 | 0.41818 | 0.14427 | 0.062241 | 0.35594 | 68.5751
07/30/10 | 20:17 | 0 | 22.662 | 0 | 0 | 0 | 25.213 | 28.346 | 27.912 | 25.357 | 21.603 | 26.032 | 20.831 | 0 | 0 | 54.723 | 54.334 | 45.023 | 26.564 | 0 | 0 | 53.944 | 34.768 | [5 empty] | 0 | -0.144 | 742 | 0.53041 | 0.42898 | 0.14473 | 0.062241 | 0.36674 | 69.1421
07/30/10 | 20:18 | 0 | 22.628 | 0 | 0 | 0 | 25.178 | 28.334 | 27.853 | 25.323 | 21.615 | 25.963 | 20.858 | 0 | 0 | 54.656 | 54.313 | 44.935 | 26.517 | 0 | 0 | 53.832 | 34.677 | [5 empty] | 0 | -0.145 | 743 | 0.52255 | 0.42151 | 0.14442 | 0.062241 | 0.35926 | 68.7522
07/30/10 | 20:19 | 0 | 22.64 | 0 | 0 | 0 | 25.193 | 28.324 | 27.915 | 25.36 | 21.991 | 25.938 | 20.882 | 0 | 0 | 54.726 | 54.313 | 45.005 | 26.542 | 0 | 0 | 53.9 | 34.725 | [5 empty] | 0 | -0.167 | 744 | 0.51556 | 0.41486 | 0.14413 | 0.062241 | 0.35262 | 68.3957
07/30/10 | 20:20 | 0 | 22.631 | 0 | 0 | 0 | 25.159 | 28.29 | 27.831 | 25.325 | 21.547 | 25.857 | 20.777 | 0 | 0 | 54.693 | 54.28 | 44.993 | 26.532 | 0 | 0 | 53.89 | 34.668 | [5 empty] | 0 | -0.166 | 745 | 0.54614 | 0.44393 | 0.14537 | 0.062241 | 0.38169 | 69.8882
07/30/10 | 20:21 | 0 | 22.631 | 0 | 0 | 0 | 25.159 | 28.265 | 27.88 | 25.325 | 21.522 | 25.833 | 20.873 | 0 | 0 | 54.693 | 54.303 | 44.972 | 26.532 | 0 | 0 | 53.867 | 34.644 | [5 empty] | 0 | -0.166 | 746 | 0.51818 | 0.41735 | 0.14424 | 0.062241 | 0.35511 | 68.5305
07/30/10 | 20:22 | 0 | 22.689 | 0 | 0 | 0 | 25.168 | 28.324 | 27.89 | 25.409 | 21.63 | 25.794 | 20.882 | 0 | 0 | 54.726 | 54.313 | 44.981 | 26.542 | 0 | 0 | 53.879 | 34.677 | [5 empty] | 0 | -0.241 | 747 | 0.51556 | 0.41486 | 0.14413 | 0.062241 | 0.35262 | 68.3957
07/30/10 | 20:23 | 0 | 22.665 | 0 | 0 | 0 | 25.215 | 28.324 | 27.866 | 25.384 | 22.015 | 25.818 | 20.931 | 0 | 0 | 54.726 | 54.336 | 45.026 | 26.542 | 0 | 0 | 53.879 | 34.653 | [5 empty] | 0 | -0.169 | 748 | 0.50129 | 0.4013 | 0.14355 | 0.062241 | 0.33906 | 67.6368
07/30/10 | 20:24 | 0 | 22.606 | 0 | 0 | 0 | 25.181 | 28.241 | 27.841 | 25.409 | 21.51 | 25.818 | 20.787 | 0 | 0 | 54.702 | 54.383 | 45.072 | 26.588 | 0 | 0 | 53.855 | 34.677 | [5 empty] | 0 | -0.228 | 749 | 0.54323 | 0.44116 | 0.14525 | 0.062241 | 0.37892 | 69.7533
07/30/10 | 20:25 | 0 | 22.606 | 0 | 0 | 0 | 25.134 | 28.314 | 27.831 | 25.374 | 21.691 | 25.759 | 20.823 | 0 | 0 | 54.67 | 54.28 | 44.993 | 26.507 | 0 | 0 | 53.867 | 34.644 | [5 empty] | 0 | -0.24 | 750 | 0.53274 | 0.43119 | 0.14483 | 0.062241 | 0.36895 | 69.2554
07/30/10 | 20:26 | 0 | 22.606 | 0 | 0 | 0 | 25.134 | 28.314 | 27.807 | 25.35 | 21.642 | 25.664 | 20.873 | 0 | 0 | 54.67 | 54.28 | 44.993 | 26.532 | 0 | 0 | 53.89 | 34.668 | [5 empty] | 0 | -0.216 | 751 | 0.51818 | 0.41735 | 0.14424 | 0.062241 | 0.35511 | 68.5305
07/30/10 | 20:27 | 0 | 22.631 | 0 | 0 | 0 | 25.181 | 28.241 | 27.831 | 25.35 | 21.451 | 25.688 | 20.777 | 0 | 0 | 54.646 | 54.28 | 44.972 | 26.532 | 0 | 0 | 53.89 | 34.668 | [5 empty] | 0 | -0.169 | 752 | 0.54614 | 0.44393 | 0.14537 | 0.062241 | 0.38169 | 69.8882
07/30/10 | 20:28 | 0 | 22.606 | 0 | 0 | 0 | 25.159 | 28.29 | 27.88 | 25.35 | 21.62 | 25.688 | 20.801 | 0 | 0 | 54.646 | 54.257 | 44.972 | 26.507 | 0 | 0 | 53.89 | 34.644 | [5 empty] | 0 | -0.191 | 753 | 0.53915 | 0.43728 | 0.14509 | 0.062241 | 0.37504 | 69.562
07/30/10 | 20:29 | 0 | 22.631 | 0 | 0 | 0 | 25.159 | 28.336 | 27.856 | 25.325 | 21.642 | 25.615 | 20.848 | 0 | 0 | 54.625 | 54.257 | 44.993 | 26.507 | 0 | 0 | 53.937 | 34.644 | [5 empty] | 0 | -0.166 | 754 | 0.52546 | 0.42427 | 0.14453 | 0.062241 | 0.36203 | 68.898
07/30/10 | 20:30 | 0 | 22.631 | 0 | 0 | 0 | 25.181 | 28.314 | 27.807 | 25.35 | 21.451 | 25.664 | 20.801 | 0 | 0 | 54.646 | 54.212 | 44.925 | 26.458 | 0 | 0 | 53.96 | 34.644 | [5 empty] | 0 | -0.169 | 755 | 0.53915 | 0.43728 | 0.14509 | 0.062241 | 0.37504 | 69.562
07/30/10 | 20:31 | 0 | 22.631 | 0 | 0 | 0 | 25.159 | 28.314 | 27.88 | 25.35 | 21.667 | 25.615 | 20.703 | 0 | 0 | 54.646 | 54.236 | 44.949 | 26.507 | 0 | 0 | 53.937 | 34.691 | [5 empty] | 0 | -0.191 | 756 | 0.56769 | 0.46441 | 0.14625 | 0.062241 | 0.40217 | 70.8435
07/30/10 | 20:32 | 0 | 22.631 | 0 | 0 | 0 | 25.159 | 28.336 | 27.856 | 25.35 | 21.547 | 25.615 | 20.728 | 0 | 0 | 54.646 | 54.236 | 44.949 | 26.507 | 0 | 0 | 53.937 | 34.691 | [5 empty] | 0 | -0.191 | 757 | 0.56041 | 0.45749 | 0.14595 | 0.062241 | 0.39525 | 70.529
07/30/10 | 20:33 | 0 | 22.631 | 0 | 0 | 0 | 25.159 | 28.314 | 27.88 | 25.35 | 21.451 | 25.615 | 20.657 | 0 | 0 | 54.646 | 54.212 | 44.925 | 26.507 | 0 | 0 | 53.937 | 34.715 | [5 empty] | 0 | -0.191 | 758 | 0.58108 | 0.47714 | 0.14679 | 0.062241 | 0.4149 | 71.4016
07/30/10 | 20:34 | 0 | 22.655 | 0 | 0 | 0 | 25.159 | 28.336 | 27.856 | 25.325 | 21.427 | 25.568 | 20.608 | 0 | 0 | 54.625 | 54.212 | 44.949 | 26.532 | 0 | 0 | 53.96 | 34.668 | [5 empty] | 0 | -0.166 | 759 | 0.59535 | 0.49071 | 0.14737 | 0.062241 | 0.42846 | 71.9685
07/30/10 | 20:35 | 0 | 22.655 | 0 | 0 | 0 | 25.181 | 28.29 | 27.88 | 25.325 | 21.498 | 25.568 | 20.632 | 0 | 0 | 54.625 | 54.212 | 44.972 | 26.507 | 0 | 0 | 53.937 | 34.691 | [5 empty] | 0 | -0.144 | 760 | 0.58836 | 0.48406 | 0.14708 | 0.062241 | 0.42182 | 71.6943
07/30/10 | 20:36 | 0 | 22.68 | 0 | 0 | 0 | 25.11 | 28.336 | 27.88 | 25.374 | 21.233 | 25.568 | 20.512 | 0 | 0 | 54.625 | 54.189 | 44.972 | 26.532 | 0 | 0 | 53.914 | 34.691 | [5 empty] | 0 | -0.264 | 761 | 0.62331 | 0.51728 | 0.1485 | 0.062241 | 0.45504 | 73.004
07/30/10 | 20:37 | 0 | 22.655 | 0 | 0 | 0 | 25.181 | 28.336 | 27.831 | 25.35 | 20.968 | 25.544 | 20.438 | 0 | 0 | 54.625 | 54.212 | 44.949 | 26.532 | 0 | 0 | 53.823 | 34.668 | [5 empty] | 0 | -0.169 | 762 | 0.64485 | 0.53776 | 0.14937 | 0.062241 | 0.47552 | 73.7408
07/30/10 | 20:38 | 0 | 22.655 | 0 | 0 | 0 | 25.159 | 28.336 | 27.88 | 25.325 | 21.017 | 25.519 | 20.463 | 0 | 0 | 54.611 | 54.245 | 44.981 | 26.591 | 0 | 0 | 53.879 | 34.725 | [5 empty] | 0 | -0.166 | 763 | 0.63757 | 0.53084 | 0.14908 | 0.062241 | 0.4686 | 73.4975
07/30/10 | 20:39 | 0 | 22.704 | 0 | 0 | 0 | 25.205 | 28.41 | 27.902 | 25.399 | 21.113 | 25.59 | 20.367 | 0 | 0 | 54.646 | 54.233 | 44.97 | 26.554 | 0 | 0 | 53.844 | 34.713 | [5 empty] | 0 | -0.194 | 764 | 0.66553 | 0.55741 | 0.15021 | 0.062241 | 0.49517 | 74.403
07/30/10 | 20:40 | 0 | 22.648 | 0 | 0 | 0 | 25.149 | 28.403 | 27.848 | 25.414 | 21.226 | 25.558 | 20.407 | 0 | 0 | 54.646 | 54.233 | 44.97 | 26.554 | 0 | 0 | 53.82 | 34.713 | [5 empty] | 0 | -0.265 | 765 | 0.65388 | 0.54634 | 0.14974 | 0.062241 | 0.4841 | 74.0351
07/30/10 | 20:41 | 0 | 22.672 | 0 | 0 | 0 | 25.173 | 28.354 | 27.871 | 25.392 | 21.034 | 25.512 | 20.456 | 0 | 0 | 54.616 | 54.18 | 44.963 | 26.571 | 0 | 0 | 53.743 | 34.682 | [5 empty] | 0 | -0.219 | 766 | 0.63961 | 0.53278 | 0.14916 | 0.062241 | 0.47054 | 73.5662
07/30/10 | 20:42 | 0 | 22.68 | 0 | 0 | 0 | 25.205 | 28.361 | 27.927 | 25.374 | 21.257 | 25.495 | 20.488 | 0 | 0 | 54.67 | 54.233 | 44.993 | 26.554 | 0 | 0 | 53.752 | 34.737 | [5 empty] | 0 | -0.169 | 767 | 0.63029 | 0.52392 | 0.14878 | 0.062241 | 0.46168 | 73.2485
07/30/10 | 20:43 | 0 | 22.704 | 0 | 0 | 0 | 25.205 | 28.361 | 27.951 | 25.399 | 21.162 | 25.495 | 20.463 | 0 | 0 | 54.6 | 54.21 | 44.946 | 26.578 | 0 | 0 | 53.797 | 34.737 | [5 empty] | 0 | -0.194 | 768 | 0.63757 | 0.53084 | 0.14908 | 0.062241 | 0.4686 | 73.4975
07/30/10 | 20:44 | 0 | 22.672 | 0 | 0 | 0 | 25.173 | 28.354 | 27.871 | 25.342 | 21.49 | 25.392 | 20.336 | 0 | 0 | 54.569 | 54.203 | 44.893 | 26.546 | 0 | 0 | 53.743 | 34.682 | [5 empty] | 0 | -0.169 | 769 | 0.67456 | 0.566 | 0.15058 | 0.062241 | 0.50375 | 74.6793
07/30/10 | 20:45 | 0 | 22.68 | 0 | 0 | 0 | 25.205 | 28.41 | 27.88 | 25.399 | 21.017 | 25.519 | 20.367 | 0 | 0 | 54.6 | 54.21 | 44.97 | 26.554 | 0 | 0 | 53.773 | 34.713 | [5 empty] | 0 | -0.194 | 770 | 0.66553 | 0.55741 | 0.15021 | 0.062241 | 0.49517 | 74.403
07/30/10 | 20:46 | 0 | 22.68 | 0 | 0 | 0 | 25.205 | 28.385 | 27.927 | 25.374 | 21.522 | 25.495 | 20.343 | 0 | 0 | 54.623 | 54.21 | 44.946 | 26.578 | 0 | 0 | 53.682 | 34.689 | [5 empty] | 0 | -0.169 | 771 | 0.67252 | 0.56406 | 0.15049 | 0.062241 | 0.50182 | 74.6176
07/30/10 | 20:47 | 0 | 22.623 | 0 | 0 | 0 | 25.149 | 28.378 | 27.848 | 25.392 | 21.346 | 25.438 | 20.262 | 0 | 0 | 54.569 | 54.156 | 44.916 | 26.522 | 0 | 0 | 53.766 | 34.682 | [5 empty] | 0 | -0.243 | 772 | 0.69611 | 0.58648 | 0.15145 | 0.062241 | 0.52424 | 75.3101
07/30/10 | 20:48 | 0 | 22.623 | 0 | 0 | 0 | 25.173 | 28.354 | 27.871 | 25.367 | 21.564 | 25.438 | 20.237 | 0 | 0 | 54.593 | 54.156 | 44.893 | 26.522 | 0 | 0 | 53.766 | 34.658 | [5 empty] | 0 | -0.194 | 773 | 0.70339 | 0.5934 | 0.15174 | 0.062241 | 0.53116 | 75.5144
07/30/10 | 20:49 | 0 | 22.648 | 0 | 0 | 0 | 25.173 | 28.378 | 27.871 | 25.367 | 21.275 | 25.463 | 20.214 | 0 | 0 | 54.593 | 54.133 | 44.916 | 26.522 | 0 | 0 | 53.766 | 34.682 | [5 empty] | 0 | -0.194 | 774 | 0.71008 | 0.59976 | 0.15202 | 0.062241 | 0.53752 | 75.6988
07/30/10 | 20:50 | 0 | 22.648 | 0 | 0 | 0 | 25.198 | 28.378 | 27.848 | 25.367 | 21.226 | 25.463 | 20.262 | 0 | 0 | 54.546 | 54.133 | 44.893 | 26.546 | 0 | 0 | 53.743 | 34.658 | [5 empty] | 0 | -0.169 | 775 | 0.69611 | 0.58648 | 0.15145 | 0.062241 | 0.52424 | 75.3101
07/30/10 | 20:51 | 0 | 22.68 | 0 | 0 | 0 | 25.23 | 28.41 | 27.976 | 25.399 | 20.968 | 25.445 | 20.222 | 0 | 0 | 54.6 | 54.187 | 44.923 | 26.554 | 0 | 0 | 53.797 | 34.713 | [5 empty] | 0 | -0.169 | 776 | 0.70775 | 0.59755 | 0.15192 | 0.062241 | 0.53531 | 75.635
07/30/10 | 20:52 | 0 | 22.68 | 0 | 0 | 0 | 25.181 | 28.41 | 27.902 | 25.325 | 20.922 | 25.445 | 20.099 | 0 | 0 | 54.6 | 54.163 | 44.993 | 26.554 | 0 | 0 | 53.797 | 34.689 | [5 empty] | 0 | -0.144 | 777 | 0.74357 | 0.6316 | 0.15337 | 0.062241 | 0.56936 | 76.5705
07/30/10 | 20:53 | 0 | 22.68 | 0 | 0 | 0 | 25.205 | 28.41 | 27.927 | 25.399 | 20.968 | 25.399 | 20.099 | 0 | 0 | 54.576 | 54.163 | 44.946 | 26.554 | 0 | 0 | 53.752 | 34.713 | [5 empty] | 0 | -0.194 | 778 | 0.74357 | 0.6316 | 0.15337 | 0.062241 | 0.56936 | 76.5705
07/30/10 | 20:54 | 0 | 22.648 | 0 | 0 | 0 | 25.173 | 28.378 | 27.871 | 25.392 | 20.745 | 25.392 | 19.991 | 0 | 0 | 54.546 | 54.133 | 44.916 | 26.522 | 0 | 0 | 53.79 | 34.636 | [5 empty] | 0 | -0.219 | 779 | 0.77502 | 0.66149 | 0.15465 | 0.062241 | 0.59925 | 77.3206
07/30/10 | 20:55 | 0 | 22.672 | 0 | 0 | 0 | 25.149 | 28.354 | 27.895 | 25.318 | 20.985 | 25.342 | 20.066 | 0 | 0 | 54.546 | 54.112 | 44.916 | 26.522 | 0 | 0 | 53.743 | 34.658 | [5 empty] | 0 | -0.169 | 780 | 0.75318 | 0.64073 | 0.15376 | 0.062241 | 0.57849 | 76.8063
07/30/10 | 20:56 | 0 | 22.648 | 0 | 0 | 0 | 25.149 | 28.378 | 27.871 | 25.392 | 20.72 | 25.392 | 20.016 | 0 | 0 | 54.546 | 54.133 | 44.872 | 26.546 | 0 | 0 | 53.722 | 34.682 | [5 empty] | 0 | -0.243 | 781 | 0.76774 | 0.65457 | 0.15435 | 0.062241 | 0.59233 | 77.1524
07/30/10 | 20:57 | 0 | 22.672 | 0 | 0 | 0 | 25.173 | 28.378 | 27.895 | 25.367 | 20.696 | 25.367 | 20.016 | 0 | 0 | 54.546 | 54.089 | 44.893 | 26.522 | 0 | 0 | 53.722 | 34.682 | [5 empty] | 0 | -0.194 | 782 | 0.76774 | 0.65457 | 0.15435 | 0.062241 | 0.59233 | 77.1524
07/30/10 | 20:58 | 0 | 22.672 | 0 | 0 | 0 | 25.198 | 28.378 | 27.895 | 25.392 | 20.767 | 25.392 | 20.016 | 0 | 0 | 54.464 | 54.051 | 44.834 | 26.463 | 0 | 0 | 53.661 | 34.577 | [5 empty] | 0 | -0.194 | 783 | 0.76774 | 0.65457 | 0.15435 | 0.062241 | 0.59233 | 77.1524
07/30/10 | 20:59 | 0 | 22.584 | 0 | 0 | 0 | 25.063 | 28.339 | 27.809 | 25.303 | 20.61 | 25.279 | 19.925 | 0 | 0 | 54.46 | 54.026 | 44.832 | 26.436 | 0 | 0 | 53.659 | 34.502 | [5 empty] | 0 | -0.24 | 784 | 0.79424 | 0.67976 | 0.15543 | 0.062241 | 0.61752 | 77.7497
07/30/10 | 21:00 | 0 | 22.609 | 0 | 0 | 0 | 25.087 | 28.265 | 27.831 | 25.279 | 20.441 | 25.23 | 19.925 | 0 | 0 | 54.439 | 54.002 | 44.785 | 26.436 | 0 | 0 | 53.636 | 34.479 | [5 empty] | 0 | -0.192 | 785 | 0.79424 | 0.67976 | 0.15543 | 0.062241 | 0.61752 | 77.7497
07/30/10 | 21:01 | 0 | 22.584 | 0 | 0 | 0 | 25.063 | 28.265 | 27.831 | 25.254 | 20.586 | 25.23 | 19.925 | 0 | 0 | 54.415 | 54.026 | 44.809 | 26.436 | 0 | 0 | 53.636 | 34.502 | [5 empty] | 0 | -0.191 | 786 | 0.79424 | 0.67976 | 0.15543 | 0.062241 | 0.61752 | 77.7497
07/30/10 | 21:02 | 0 | 22.609 | 0 | 0 | 0 | 25.087 | 28.29 | 27.809 | 25.279 | 20.561 | 25.183 | 19.975 | 0 | 0 | 54.439 | 54.002 | 44.832 | 26.436 | 0 | 0 | 53.68 | 34.55 | [5 empty] | 0 | -0.192 | 787 | 0.77968 | 0.66592 | 0.15484 | 0.062241 | 0.60368 | 77.4266
07/30/10 | 21:03 | 0 | 22.584 | 0 | 0 | 0 | 25.063 | 28.314 | 27.831 | 25.23 | 20.488 | 25.208 | 20.001 | 0 | 0 | 54.439 | 54.002 | 44.832 | 26.436 | 0 | 0 | 53.659 | 34.572 | [5 empty] | 0 | -0.167 | 788 | 0.77211 | 0.65872 | 0.15453 | 0.062241 | 0.59648 | 77.2537
07/30/10 | 21:04 | 0 | 22.609 | 0 | 0 | 0 | 25.087 | 28.314 | 27.809 | 25.254 | 20.392 | 25.23 | 19.975 | 0 | 0 | 54.415 | 53.979 | 44.711 | 26.404 | 0 | 0 | 53.559 | 34.541 | [5 empty] | 0 | -0.167 | 789 | 0.77968 | 0.66592 | 0.15484 | 0.062241 | 0.60368 | 77.4266
07/30/10 | 21:05 | 0 | 22.584 | 0 | 0 | 0 | 25.063 | 28.29 | 27.809 | 25.303 | 20.512 | 25.254 | 20.001 | 0 | 0 | 54.415 | 54.002 | 44.809 | 26.436 | 0 | 0 | 53.566 | 34.55 | [5 empty] | 0 | -0.24 | 790 | 0.77211 | 0.65872 | 0.15453 | 0.062241 | 0.59648 | 77.2537
07/30/10 | 21:06 | 0 | 22.609 | 0 | 0 | 0 | 25.087 | 28.314 | 27.831 | 25.279 | 20.465 | 25.23 | 20.001 | 0 | 0 | 54.415 | 53.979 | 44.785 | 26.412 | 0 | 0 | 53.566 | 34.55 | [5 empty] | 0 | -0.192 | 791 | 0.77211 | 0.65872 | 0.15453 | 0.062241 | 0.59648 | 77.2537
07/30/10 | 21:07 | 0 | 22.577 | 0 | 0 | 0 | 25.031 | 28.282 | 27.848 | 25.247 | 20.625 | 25.176 | 19.968 | 0 | 0 | 54.385 | 53.949 | 44.755 | 26.404 | 0 | 0 | 53.535 | 34.519 | [5 empty] | 0 | -0.216 | 792 | 0.78172 | 0.66786 | 0.15492 | 0.062241 | 0.60562 | 77.4725
07/30/10 | 21:08 | 0 | 22.609 | 0 | 0 | 0 | 25.087 | 28.506 | 27.856 | 25.279 | 23.69 | 25.208 | 19.95 | 0 | 0 | 54.415 | 54.002 | 44.785 | 26.458 | 0 | 0 | 53.566 | 34.526 | [5 empty] | 0 | -0.192 | 793 | 0.78696 | 0.67284 | 0.15513 | 0.062241 | 0.6106 | 77.5896
07/30/10 | 21:09 | 0 | 22.609 | 0 | 0 | 0 | 25.087 | 29.903 | 27.809 | 25.303 | 25.063 | 25.208 | 20.051 | 0 | 0 | 54.392 | 53.979 | 44.809 | 26.458 | 0 | 0 | 53.566 | 34.479 | [5 empty] | 0 | -0.216 | 794 | 0.75755 | 0.64488 | 0.15394 | 0.062241 | 0.58264 | 76.9116
07/30/10 | 21:10 | 0 | 22.609 | 0 | 0 | 0 | 25.23 | 30.627 | 27.351 | 25.23 | 21.885 | 25.159 | 20.001 | 0 | 0 | 54.392 | 53.979 | 44.785 | 26.458 | 0 | 0 | 53.589 | 34.502 | [5 empty] | 0 | 0 | 795 | 0.77211 | 0.65872 | 0.15453 | 0.062241 | 0.59648 | 77.2537
07/30/10 | 21:11 | 0 | 22.601 | 0 | 0 | 0 | 25.32 | 30.906 | 26.789 | 25.198 | 21.275 | 25.127 | 19.993 | 0 | 0 | 54.362 | 53.949 | 44.778 | 26.404 | 0 | 0 | 53.535 | 34.471 | [5 empty] | 0 | 0.122 | 796 | 0.77444 | 0.66094 | 0.15462 | 0.062241 | 0.5987 | 77.3072
07/30/10 | 21:12 | 0 | 22.577 | 0 | 0 | 0 | 25.441 | 30.931 | 26.426 | 25.247 | 21.034 | 25.151 | 19.993 | 0 | 0 | 54.362 | 53.972 | 44.755 | 26.426 | 0 | 0 | 53.512 | 34.519 | [5 empty] | 0 | 0.194 | 797 | 0.77444 | 0.66094 | 0.15462 | 0.062241 | 0.5987 | 77.3072
07/30/10 | 21:13 | 0 | 22.577 | 0 | 0 | 0 | 25.536 | 30.955 | 26.235 | 25.222 | 20.963 | 25.151 | 19.993 | 0 | 0 | 54.362 | 53.925 | 44.732 | 26.404 | 0 | 0 | 53.512 | 34.519 | [5 empty] | 0 | 0.314 | 798 | 0.77444 | 0.66094 | 0.15462 | 0.062241 | 0.5987 | 77.3072
07/30/10 | 21:14 | 0 | 22.577 | 0 | 0 | 0 | 25.512 | 30.884 | 26.211 | 25.247 | 21.299 | 25.102 | 19.993 | 0 | 0 | 54.362 | 53.925 | 44.732 | 26.404 | 0 | 0 | 53.468 | 34.519 | [5 empty] | 0 | 0.265 | 799 | 0.77444 | 0.66094 | 0.15462 | 0.062241 | 0.5987 | 77.3072
07/30/10 | 21:15 | 0 | 22.577 | 0 | 0 | 0 | 25.487 | 30.859 | 26.26 | 25.222 | 21.253 | 25.151 | 19.943 | 0 | 0 | 54.315 | 53.902 | 44.711 | 26.404 | 0 | 0 | 53.421 | 34.519 | [5 empty] | 0 | 0.265 | 800 | 0.789 | 0.67478 | 0.15521 | 0.062241 | 0.61254 | 77.6348
07/30/10 | 21:16 | 0 | 22.609 | 0 | 0 | 0 | 25.519 | 30.818 | 26.316 | 25.279 | 21.405 | 25.208 | 20.001 | 0 | 0 | 54.345 | 53.979 | 44.741 | 26.387 | 0 | 0 | 53.475 | 34.526 | [5 empty] | 0 | 0.24 | 801 | 0.77211 | 0.65872 | 0.15453 | 0.062241 | 0.59648 | 77.2537
07/30/10 | 21:17 | 0 | 22.577 | 0 | 0 | 0 | 25.441 | 30.81 | 26.355 | 25.247 | 21.829 | 25.198 | 20.018 | 0 | 0 | 54.315 | 53.902 | 44.687 | 26.404 | 0 | 0 | 53.444 | 34.541 | [5 empty] | 0 | 0.194 | 802 | 0.76716 | 0.65402 | 0.15433 | 0.062241 | 0.59178 | 77.1388
07/30/10 | 21:18 | 0 | 22.577 | 0 | 0 | 0 | 25.416 | 30.764 | 26.426 | 25.222 | 21.684 | 25.176 | 19.993 | 0 | 0 | 54.292 | 53.907 | 44.69 | 26.429 | 0 | 0 | 53.423 | 34.543 | [5 empty] | 0 | 0.194 | 803 | 0.77444 | 0.66094 | 0.15462 | 0.062241 | 0.5987 | 77.3072
07/30/10 | 21:19 | 0 | 22.611 | 0 | 0 | 0 | 25.475 | 30.774 | 26.559 | 25.281 | 22.081 | 25.235 | 20.053 | 0 | 0 | 54.352 | 53.916 | 44.722 | 26.463 | 0 | 0 | 53.549 | 34.577 | [5 empty] | 0 | 0.194 | 804 | 0.75697 | 0.64433 | 0.15392 | 0.062241 | 0.58209 | 76.8976
07/30/10 | 21:20 | 0 | 22.582 | 0 | 0 | 0 | 25.445 | 30.72 | 26.554 | 25.276 | 22.148 | 25.252 | 20.046 | 0 | 0 | 54.324 | 53.935 | 44.718 | 26.458 | 0 | 0 | 53.568 | 34.572 | [5 empty] | 0 | 0.169 | 805 | 0.759 | 0.64627 | 0.154 | 0.062241 | 0.58403 | 76.9464
07/30/10 | 21:21 | 0 | 22.582 | 0 | 0 | 0 | 25.421 | 30.673 | 26.603 | 25.276 | 21.738 | 25.23 | 20.096 | 0 | 0 | 54.301 | 53.888 | 44.718 | 26.434 | 0 | 0 | 53.545 | 34.572 | [5 empty] | 0 | 0.145 | 806 | 0.74444 | 0.63243 | 0.15341 | 0.062241 | 0.57019 | 76.5922
07/30/10 | 21:22 | 0 | 22.582 | 0 | 0 | 0 | 25.421 | 30.6 | 26.698 | 25.252 | 22.221 | 25.205 | 20.023 | 0 | 0 | 54.301 | 53.911 | 44.671 | 26.458 | 0 | 0 | 53.545 | 34.617 | [5 empty] | 0 | 0.169 | 807 | 0.7657 | 0.65263 | 0.15427 | 0.062241 | 0.59039 | 77.1048
07/30/10 | 21:23 | 0 | 22.611 | 0 | 0 | 0 | 25.546 | 30.798 | 26.488 | 25.306 | 22.032 | 25.21 | 20.126 | 0 | 0 | 54.329 | 53.916 | 44.746 | 26.463 | 0 | 0 | 53.549 | 34.624 | [5 empty] | 0 | 0.24 | 808 | 0.73571 | 0.62412 | 0.15305 | 0.062241 | 0.56188 | 76.373
07/30/10 | 21:24 | 0 | 22.557 | 0 | 0 | 0 | 25.735 | 30.575 | 26.095 | 25.374 | 21.956 | 25.23 | 20.071 | 0 | 0 | 54.254 | 53.841 | 44.694 | 26.434 | 0 | 0 | 53.475 | 34.596 | [5 empty] | 0 | 0.361 | 809 | 0.75172 | 0.63935 | 0.1537 | 0.062241 | 0.57711 | 76.771
07/30/10 | 21:25 | 0 | 22.557 | 0 | 0 | 0 | 26.625 | 29.974 | 25.975 | 25.421 | 21.932 | 25.181 | 20.071 | 0 | 0 | 54.278 | 53.935 | 44.718 | 26.434 | 0 | 0 | 53.451 | 34.572 | [5 empty] | 0 | 1.204 | 810 | 0.75172 | 0.63935 | 0.1537 | 0.062241 | 0.57711 | 76.771
07/30/10 | 21:26 | 0 | 22.582 | 0 | 0 | 0 | 27.542 | 29.636 | 25.926 | 25.517 | 22.412 | 25.181 | 20.046 | 0 | 0 | 54.254 | 53.935 | 44.718 | 26.458 | 0 | 0 | 53.475 | 34.596 | [5 empty] | 0 | 2.025 | 811 | 0.759 | 0.64627 | 0.154 | 0.062241 | 0.58403 | 76.9464
07/30/10 | 21:27 | 0 | 22.582 | 0 | 0 | 0 | 27.422 | 29.66 | 25.951 | 25.495 | 21.956 | 25.23 | 20.046 | 0 | 0 | 54.231 | 53.865 | 44.648 | 26.434 | 0 | 0 | 53.407 | 34.596 | [5 empty] | 0 | 1.927 | 812 | 0.759 | 0.64627 | 0.154 | 0.062241 | 0.58403 | 76.9464
07/30/10 | 21:28 | 0 | 22.582 | 0 | 0 | 0 | 27.253 | 29.685 | 25.951 | 25.541 | 22.099 | 25.252 | 19.973 | 0 | 0 | 54.21 | 53.865 | 44.671 | 26.409 | 0 | 0 | 53.43 | 34.596 | [5 empty] | 0 | 1.712 | 813 | 0.78026 | 0.66647 | 0.15486 | 0.062241 | 0.60423 | 77.4397
07/30/10 | 21:29 | 0 | 22.547 | 0 | 0 | 0 | 27.169 | 29.602 | 25.99 | 25.436 | 22.233 | 25.122 | 19.988 | 0 | 0 | 54.154 | 53.832 | 44.571 | 26.375 | 0 | 0 | 53.419 | 34.538 | [5 empty] | 0 | 1.733 | 814 | 0.77589 | 0.66232 | 0.15468 | 0.062241 | 0.60008 | 77.3405
07/30/10 | 21:30 | 0 | 22.606 | 0 | 0 | 0 | 27.179 | 29.611 | 26.071 | 25.517 | 22.148 | 25.23 | 20.023 | 0 | 0 | 54.231 | 53.865 | 44.648 | 26.434 | 0 | 0 | 53.43 | 34.572 | [5 empty] | 0 | 1.662 | 815 | 0.7657 | 0.65263 | 0.15427 | 0.062241 | 0.59039 | 77.1048
07/30/10 | 21:31 | 0 | 22.606 | 0 | 0 | 0 | 27.108 | 29.589 | 26.144 | 25.47 | 22.027 | 25.181 | 20.046 | 0 | 0 | 54.21 | 53.841 | 44.648 | 26.434 | 0 | 0 | 53.407 | 34.548 | [5 empty] | 0 | 1.638 | 816 | 0.759 | 0.64627 | 0.154 | 0.062241 | 0.58403 | 76.9464
07/30/10 | 21:32 | 0 | 22.606 | 0 | 0 | 0 | 27.059 | 29.565 | 26.215 | 25.495 | 22.606 | 25.181 | 20.046 | 0 | 0 | 54.187 | 53.841 | 44.648 | 26.434 | 0 | 0 | 53.36 | 34.572 | [5 empty] | 0 | 1.564 | 817 | 0.759 | 0.64627 | 0.154 | 0.062241 | 0.58403 | 76.9464
07/30/10 | 21:33 | 0 | 22.582 | 0 | 0 | 0 | 27.034 | 29.54 | 26.289 | 25.495 | 22.631 | 25.276 | 20.071 | 0 | 0 | 54.163 | 53.841 | 44.624 | 26.434 | 0 | 0 | 53.36 | 34.572 | [5 empty] | 0 | 1.539 | 818 | 0.75172 | 0.63935 | 0.1537 | 0.062241 | 0.57711 | 76.771
07/30/10 | 21:34 | 0 | 22.557 | 0 | 0 | 0 | 26.963 | 29.54 | 26.289 | 25.495 | 22.582 | 25.325 | 20.071 | 0 | 0 | 54.163 | 53.82 | 44.624 | 26.409 | 0 | 0 | 53.337 | 34.548 | [5 empty] | 0 | 1.468 | 819 | 0.75172 | 0.63935 | 0.1537 | 0.062241 | 0.57711 | 76.771
07/30/10 | 21:35 | 0 | 22.582 | 0 | 0 | 0 | 26.939 | 29.516 | 26.36 | 25.517 | 22.726 | 25.276 | 20.023 | 0 | 0 | 54.163 | 53.82 | 44.624 | 26.409 | 0 | 0 | 53.36 | 34.524 | [5 empty] | 0 | 1.422 | 820 | 0.7657 | 0.65263 | 0.15427 | 0.062241 | 0.59039 | 77.1048
07/30/10 | 21:36 | 0 | 22.572 | 0 | 0 | 0 | 28.302 | 29.506 | 26.159 | 25.482 | 22.403 | 25.266 | 19.938 | 0 | 0 | 54.131 | 53.808 | 44.547 | 26.399 | 0 | 0 | 53.374 | 34.514 | [5 empty] | 0 | 2.82 | 821 | 0.79045 | 0.67616 | 0.15527 | 0.062241 | 0.61392 | 77.6668
07/30/10 | 21:37 | 0 | 22.582 | 0 | 0 | 0 | 30.288 | 29.155 | 25.975 | 25.541 | 22.268 | 25.325 | 19.998 | 0 | 0 | 54.14 | 53.797 | 44.58 | 26.409 | 0 | 0 | 53.36 | 34.524 | [5 empty] | 0 | 4.747 | 822 | 0.77298 | 0.65955 | 0.15456 | 0.062241 | 0.59731 | 77.2738
07/30/10 | 21:38 | 0 | 22.582 | 0 | 0 | 0 | 32.336 | 28.457 | 25.759 | 25.59 | 22.197 | 25.35 | 19.998 | 0 | 0 | 54.117 | 53.841 | 44.601 | 26.434 | 0 | 0 | 53.36 | 34.548 | [5 empty] | 0 | 6.746 | 823 | 0.77298 | 0.65955 | 0.15456 | 0.062241 | 0.59731 | 77.2738
07/30/10 | 21:39 | 0 | 22.545 | 0 | 0 | 0 | 33.077 | 28.13 | 25.578 | 25.504 | 22.206 | 25.311 | 19.91 | 0 | 0 | 54.058 | 53.736 | 44.566 | 26.348 | 0 | 0 | 53.323 | 34.464 | [5 empty] | 0 | 7.573 | 824 | 0.79861 | 0.68391 | 0.1556 | 0.062241 | 0.62167 | 77.8444
07/30/10 | 21:40 | 0 | 22.552 | 0 | 0 | 0 | 32.639 | 28.089 | 25.561 | 25.512 | 22.481 | 25.367 | 19.968 | 0 | 0 | 54.065 | 53.743 | 44.55 | 26.38 | 0 | 0 | 53.286 | 34.495 | [5 empty] | 0 | 7.127 | 825 | 0.78172 | 0.66786 | 0.15492 | 0.062241 | 0.60562 | 77.4725
07/30/10 | 21:41 | 0 | 22.545 | 0 | 0 | 0 | 32.25 | 28.032 | 25.624 | 25.455 | 22.903 | 25.335 | 19.96 | 0 | 0 | 54.035 | 53.713 | 44.496 | 26.348 | 0 | 0 | 53.232 | 34.44 | [5 empty] | 0 | 6.795 | 826 | 0.78405 | 0.67007 | 0.15501 | 0.062241 | 0.60783 | 77.5248
07/30/10 | 21:42 | 0 | 22.52 | 0 | 0 | 0 | 31.983 | 28.057 | 25.6 | 25.48 | 22.351 | 25.36 | 19.86 | 0 | 0 | 54.035 | 53.713 | 44.519 | 26.348 | 0 | 0 | 53.255 | 34.44 | [5 empty] | 0 | 6.503 | 827 | 0.81317 | 0.69775 | 0.15619 | 0.062241 | 0.63551 | 78.1525
07/30/10 | 21:43 | 0 | 22.552 | 0 | 0 | 0 | 31.799 | 28.064 | 25.777 | 25.487 | 22.118 | 25.392 | 19.918 | 0 | 0 | 54.065 | 53.722 | 44.505 | 26.38 | 0 | 0 | 53.309 | 34.471 | [5 empty] | 0 | 6.312 | 828 | 0.79628 | 0.6817 | 0.15551 | 0.062241 | 0.61946 | 77.794
07/30/10 | 21:44 | 0 | 22.496 | 0 | 0 | 0 | 31.573 | 28.032 | 25.794 | 25.455 | 22.231 | 25.335 | 19.837 | 0 | 0 | 54.012 | 53.692 | 44.475 | 26.323 | 0 | 0 | 53.279 | 34.44 | [5 empty] | 0 | 6.118 | 829 | 0.81987 | 0.70412 | 0.15646 | 0.062241 | 0.64188 | 78.2906
07/30/10 | 21:45 | 0 | 22.52 | 0 | 0 | 0 | 31.431 | 28.032 | 25.889 | 25.455 | 21.917 | 25.335 | 19.91 | 0 | 0 | 54.012 | 53.692 | 44.475 | 26.348 | 0 | 0 | 53.279 | 34.392 | [5 empty] | 0 | 5.976 | 830 | 0.79861 | 0.68391 | 0.1556 | 0.062241 | 0.62167 | 77.8444
07/30/10 | 21:46 | 0 | 22.496 | 0 | 0 | 0 | 31.262 | 28.057 | 25.865 | 25.48 | 22.182 | 25.335 | 19.91 | 0 | 0 | 54.012 | 53.668 | 44.519 | 26.348 | 0 | 0 | 53.255 | 34.416 | [5 empty] | 0 | 5.782 | 831 | 0.79861 | 0.68391 | 0.1556 | 0.062241 | 0.62167 | 77.8444
07/30/10 | 21:47 | 0 | 22.52 | 0 | 0 | 0 | 31.141 | 28.01 | 26.034 | 25.455 | 22.327 | 25.36 | 19.985 | 0 | 0 | 53.965 | 53.668 | 44.475 | 26.348 | 0 | 0 | 53.232 | 34.464 | [5 empty] | 0 | 5.686 | 832 | 0.77677 | 0.66315 | 0.15472 | 0.062241 | 0.60091 | 77.3605
07/30/10 | 21:48 | 0 | 22.52 | 0 | 0 | 0 | 31.021 | 28.01 | 26.058 | 25.455 | 22.4 | 25.36 | 19.91 | 0 | 0 | 53.965 | 53.668 | 44.451 | 26.348 | 0 | 0 | 53.232 | 34.416 | [5 empty] | 0 | 5.566 | 833 | 0.79861 | 0.68391 | 0.1556 | 0.062241 | 0.62167 | 77.8444
07/30/10 | 21:49 | 0 | 22.52 | 0 | 0 | 0 | 31.96 | 28.106 | 25.745 | 25.504 | 22.111 | 25.335 | 19.935 | 0 | 0 | 53.944 | 53.668 | 44.475 | 26.348 | 0 | 0 | 53.185 | 34.44 | [5 empty] | 0 | 6.456 | 834 | 0.79133 | 0.67699 | 0.15531 | 0.062241 | 0.61475 | 77.686
07/30/10 | 21:50 | 0 | 22.552 | 0 | 0 | 0 | 32.448 | 27.679 | 25.416 | 25.465 | 22.263 | 25.367 | 19.892 | 0 | 0 | 53.974 | 53.699 | 44.526 | 26.404 | 0 | 0 | 53.216 | 34.495 | [5 empty] | 0 | 6.983 | 835 | 0.80385 | 0.68889 | 0.15582 | 0.062241 | 0.62665 | 77.9566
07/30/10 | 21:51 | 0 | 22.496 | 0 | 0 | 0 | 33.572 | 27.093 | 25.024 | 25.384 | 21.87 | 25.36 | 19.812 | 0 | 0 | 53.944 | 53.668 | 44.475 | 26.372 | 0 | 0 | 53.185 | 34.464 | [5 empty] | 0 | 8.188 | 836 | 0.82715 | 0.71104 | 0.15676 | 0.062241 | 0.6488 | 78.4382
07/30/10 | 21:52 | 0 | 22.496 | 0 | 0 | 0 | 34.182 | 26.853 | 24.806 | 25.311 | 21.797 | 25.36 | 19.86 | 0 | 0 | 53.944 | 53.645 | 44.496 | 26.372 | 0 | 0 | 53.185 | 34.464 | [5 empty] | 0 | 8.871 | 837 | 0.81317 | 0.69775 | 0.15619 | 0.062241 | 0.63551 | 78.1525
07/30/10 | 21:53 | 0 | 22.52 | 0 | 0 | 0 | 33.924 | 26.782 | 24.781 | 25.264 | 22.182 | 25.335 | 19.885 | 0 | 0 | 53.944 | 53.645 | 44.496 | 26.372 | 0 | 0 | 53.185 | 34.464 | [5 empty] | 0 | 8.66 | 838 | 0.80589 | 0.69083 | 0.1559 | 0.062241 | 0.62859 | 77.9998
07/30/10 | 21:54 | 0 | 22.52 | 0 | 0 | 0 | 33.617 | 26.806 | 24.855 | 25.264 | 21.797 | 25.36 | 19.812 | 0 | 0 | 53.944 | 53.645 | 44.475 | 26.397 | 0 | 0 | 53.185 | 34.464 | [5 empty] | 0 | 8.353 | 839 | 0.82715 | 0.71104 | 0.15676 | 0.062241 | 0.6488 | 78.4382
07/30/10 | 21:55 | 0 | 22.52 | 0 | 0 | 0 | 33.407 | 26.828 | 24.855 | 25.311 | 21.508 | 25.409 | 19.737 | 0 | 0 | 53.897 | 53.622 | 44.451 | 26.348 | 0 | 0 | 53.164 | 34.464 | [5 empty] | 0 | 8.096 | 840 | 0.84899 | 0.7318 | 0.15764 | 0.062241 | 0.66956 | 78.8656
07/30/10 | 21:56 | 0 | 22.545 | 0 | 0 | 0 | 33.218 | 26.806 | 24.95 | 25.311 | 21.772 | 25.384 | 19.762 | 0 | 0 | 53.897 | 53.622 | 44.427 | 26.348 | 0 | 0 | 53.185 | 34.416 | [5 empty] | 0 | 7.907 | 841 | 0.84171 | 0.72488 | 0.15735 | 0.062241 | 0.66264 | 78.7256
07/30/10 | 21:57 | 0 | 22.545 | 0 | 0 | 0 | 33.077 | 26.828 | 25.07 | 25.264 | 22.04 | 25.36 | 19.86 | 0 | 0 | 53.874 | 53.598 | 44.379 | 26.348 | 0 | 0 | 53.232 | 34.464 | [5 empty] | 0 | 7.813 | 842 | 0.81317 | 0.69775 | 0.15619 | 0.062241 | 0.63551 | 78.1525
07/30/10 | 21:58 | 0 | 22.52 | 0 | 0 | 0 | 32.89 | 26.853 | 25.119 | 25.264 | 21.966 | 25.36 | 19.737 | 0 | 0 | 53.874 | 53.598 | 44.417 | 26.36 | 0 | 0 | 53.223 | 34.5 | [5 empty] | 0 | 7.626 | 843 | 0.84899 | 0.7318 | 0.15764 | 0.062241 | 0.66956 | 78.8656
07/30/10 | 21:59 | 0 | 22.533 | 0 | 0 | 0 | 32.785 | 26.843 | 25.276 | 25.325 | 22.219 | 25.372 | 19.85 | 0 | 0 | 53.911 | 53.636 | 44.417 | 26.385 | 0 | 0 | 53.225 | 34.5 | [5 empty] | 0 | 7.46 | 844 | 0.81608 | 0.70052 | 0.15631 | 0.062241 | 0.63828 | 78.2128
07/30/10 | 22:00 | 0 | 22.533 | 0 | 0 | 0 | 32.644 | 26.89 | 25.347 | 25.372 | 21.787 | 25.347 | 19.749 | 0 | 0 | 53.935 | 53.636 | 44.465 | 26.385 | 0 | 0 | 53.202 | 34.5 | [5 empty] | 0 | 7.272 | 845 | 0.84549 | 0.72848 | 0.1575 | 0.062241 | 0.66624 | 78.7987
07/30/10 | 22:01 | 0 | 22.557 | 0 | 0 | 0 | 32.527 | 26.89 | 25.421 | 25.301 | 21.954 | 25.347 | 19.774 | 0 | 0 | 53.911 | 53.636 | 44.465 | 26.385 | 0 | 0 | 53.225 | 34.5 | [5 empty] | 0 | 7.226 | 846 | 0.83821 | 0.72156 | 0.15721 | 0.062241 | 0.65932 | 78.6575
07/30/10 | 22:02 | 0 | 22.557 | 0 | 1 | 0 | 32.527 | 27.108 | 25.083 | 25.372 | 21.954 | 25.372 | 19.724 | 0 | 0 | 53.911 | 53.636 | 44.441 | 26.409 | 0 | 0 | 53.246 | 34.524 | [5 empty] | 0 | 7.155 | 847 | 0.85277 | 0.7354 | 0.1578 | 0.062241 | 0.67316 | 78.9375
07/30/10 | 22:03 | 0 | 22.533 | 0 | 0 | 0 | 32.333 | 26.819 | 24.747 | 25.347 | 21.544 | 25.372 | 19.676 | 0 | 0 | 53.888 | 53.615 | 44.417 | 26.409 | 0 | 0 | 53.316 | 34.5 | [5 empty] | 0 | 6.986 | 848 | 0.86675 | 0.74868 | 0.15836 | 0.062241 | 0.68644 | 79.1974
07/30/10 | 22:04 | 0 | 22.557 | 0 | 0 | 0 | 32.668 | 26.434 | 24.482 | 25.301 | 21.569 | 25.396 | 19.749 | 0 | 0 | 53.888 | 53.636 | 44.417 | 26.385 | 0 | 0 | 53.293 | 34.5 | [5 empty] | 0 | 7.367 | 849 | 0.84549 | 0.72848 | 0.1575 | 0.062241 | 0.66624 | 78.7987
07/30/10 | 22:05 | 0 | 22.528 | 0 | 0 | 0 | 32.687 | 26.26 | 24.308 | 25.296 | 21.829 | 25.392 | 19.694 | 0 | 0 | 53.839 | 53.587 | 44.389 | 26.331 | 0 | 0 | 53.241 | 34.471 | [5 empty] | 0 | 7.391 | 850 | 0.86151 | 0.7437 | 0.15815 | 0.062241 | 0.68146 | 79.1009
07/30/10 | 22:06 | 0 | 22.528 | 0 | 0 | 0 | 32.591 | 26.235 | 24.332 | 25.271 | 21.684 | 25.367 | 19.744 | 0 | 0 | 53.839 | 53.563 | 44.389 | 26.355 | 0 | 0 | 53.197 | 34.447 | [5 empty] | 0 | 7.32 | 851 | 0.84695 | 0.72986 | 0.15756 | 0.062241 | 0.66762 | 78.8267
07/30/10 | 22:07 | 0 | 22.508 | 0 | 0 | 0 | 32.456 | 26.264 | 24.433 | 25.325 | 21.424 | 25.325 | 19.701 | 0 | 0 | 53.867 | 53.591 | 44.393 | 26.36 | 0 | 0 | 53.225 | 34.5 | [5 empty] | 0 | 7.131 | 852 | 0.85947 | 0.74176 | 0.15807 | 0.062241 | 0.67952 | 79.0631
07/30/10 | 22:08 | 0 | 22.503 | 0 | 0 | 0 | 32.328 | 26.235 | 24.452 | 25.296 | 21.539 | 25.367 | 19.867 | 0 | 0 | 53.839 | 53.563 | 44.389 | 26.355 | 0 | 0 | 53.197 | 34.471 | [5 empty] | 0 | 7.032 | 853 | 0.81113 | 0.69581 | 0.15611 | 0.062241 | 0.63357 | 78.11
07/30/10 | 22:09 | 0 | 22.528 | 0 | 0 | 0 | 32.162 | 26.235 | 24.499 | 25.296 | 21.468 | 25.342 | 19.82 | 0 | 0 | 53.839 | 53.563 | 44.341 | 26.38 | 0 | 0 | 53.15 | 34.447 | [5 empty] | 0 | 6.866 | 854 | 0.82482 | 0.70882 | 0.15666 | 0.062241 | 0.64658 | 78.3912
07/30/10 | 22:10 | 0 | 22.503 | 0 | 0 | 0 | 32.039 | 26.282 | 24.597 | 25.318 | 21.154 | 25.367 | 19.719 | 0 | 0 | 53.816 | 53.54 | 44.365 | 26.355 | 0 | 0 | 53.15 | 34.426 | [5 empty] | 0 | 6.721 | 855 | 0.85423 | 0.73678 | 0.15786 | 0.062241 | 0.67454 | 78.965
07/30/10 | 22:11 | 0 | 22.557 | 0 | 0 | 0 | 31.973 | 26.264 | 24.771 | 25.325 | 21.233 | 25.347 | 19.774 | 0 | 0 | 53.867 | 53.568 | 44.348 | 26.36 | 0 | 0 | 53.132 | 34.476 | [5 empty] | 0 | 6.648 | 856 | 0.83821 | 0.72156 | 0.15721 | 0.062241 | 0.65932 | 78.6575
07/30/10 | 22:12 | 0 | 22.503 | 0 | 0 | 0 | 31.848 | 26.306 | 24.788 | 25.318 | 21.105 | 25.296 | 19.646 | 0 | 0 | 53.816 | 53.54 | 44.365 | 26.355 | 0 | 0 | 53.104 | 34.447 | [5 empty] | 0 | 6.53 | 857 | 0.87548 | 0.75699 | 0.15872 | 0.062241 | 0.69475 | 79.3556
07/30/10 | 22:13 | 0 | 22.503 | 0 | 0 | 0 | 31.752 | 26.306 | 24.862 | 25.318 | 21.105 | 25.318 | 19.646 | 0 | 0 | 53.792 | 53.54 | 44.365 | 26.331 | 0 | 0 | 53.15 | 34.447 | [5 empty] | 0 | 6.434 | 858 | 0.87548 | 0.75699 | 0.15872 | 0.062241 | 0.69475 | 79.3556
07/30/10 | 22:14 | 0 | 22.503 | 0 | 0 | 0 | 31.654 | 26.282 | 24.982 | 25.296 | 21.275 | 25.271 | 19.719 | 0 | 0 | 53.816 | 53.54 | 44.389 | 26.355 | 0 | 0 | 53.15 | 34.426 | [5 empty] | 0 | 6.358 | 859 | 0.85423 | 0.73678 | 0.15786 | 0.062241 | 0.67454 | 78.965
07/30/10 | 22:15 | 0 | 22.557 | 0 | 0 | 0 | 31.058 | 26.649 | 24.747 | 25.372 | 21.353 | 25.276 | 19.825 | 0 | 0 | 53.844 | 53.568 | 44.393 | 26.385 | 0 | 0 | 53.178 | 34.5 | [5 empty] | 0 | 5.686 | 860 | 0.82336 | 0.70744 | 0.15661 | 0.062241 | 0.6452 | 78.3618
07/30/10 | 22:16 | 0 | 22.528 | 0 | 1 | 0 | 30.499 | 26.426 | 24.477 | 25.463 | 21.25 | 25.222 | 19.769 | 0 | 0 | 53.792 | 53.54 | 44.319 | 26.355 | 0 | 0 | 53.174 | 34.447 | [5 empty] | 0 | 5.036 | 861 | 0.83967 | 0.72294 | 0.15727 | 0.062241 | 0.6607 | 78.686
07/30/10 | 22:17 | 0 | 22.503 | 0 | 0 | 0 | 30.401 | 26.137 | 24.379 | 25.536 | 21.515 | 25.198 | 19.82 | 0 | 0 | 53.816 | 53.54 | 44.341 | 26.331 | 0 | 0 | 53.197 | 34.426 | [5 empty] | 0 | 4.865 | 862 | 0.82482 | 0.70882 | 0.15666 | 0.062241 | 0.64658 | 78.3912
07/30/10 | 22:18 | 0 | 22.503 | 0 | 0 | 0 | 30.281 | 26.066 | 24.403 | 25.585 | 21.66 | 25.222 | 19.794 | 0 | 0 | 53.769 | 53.517 | 44.317 | 26.331 | 0 | 0 | 53.148 | 34.447 | [5 empty] | 0 | 4.696 | 863 | 0.83239 | 0.71602 | 0.15697 | 0.062241 | 0.65378 | 78.5428
07/30/10 | 22:19 | 0 | 22.53 | 0 | 0 | 0 | 30.188 | 26.068 | 24.381 | 25.634 | 21.108 | 25.249 | 19.747 | 0 | 0 | 53.771 | 53.496 | 44.319 | 26.333 | 0 | 0 | 53.15 | 34.522 | [5 empty] | 0 | 4.554 | 864 | 0.84607 | 0.72903 | 0.15753 | 0.062241 | 0.66679 | 78.8099
07/30/10 | 22:20 | 0 | 22.506 | 0 | 0 | 0 | 30.139 | 26.093 | 24.43 | 25.634 | 21.277 | 25.225 | 19.87 | 0 | 0 | 53.771 | 53.517 | 44.295 | 26.333 | 0 | 0 | 53.127 | 34.498 | [5 empty] | 0 | 4.505 | 865 | 0.81026 | 0.69498 | 0.15607 | 0.062241 | 0.63274 | 78.0918
07/30/10 | 22:21 | 0 | 22.506 | 0 | 0 | 0 | 30.139 | 26.093 | 24.501 | 25.61 | 21.351 | 25.176 | 19.722 | 0 | 0 | 53.771 | 53.517 | 44.295 | 26.309 | 0 | 0 | 53.127 | 34.426 | [5 empty] | 0 | 4.529 | 866 | 0.85335 | 0.73595 | 0.15782 | 0.062241 | 0.67371 | 78.9485
07/30/10 | 22:22 | 0 | 22.53 | 0 | 0 | 0 | 30.092 | 26.093 | 24.6 | 25.585 | 21.108 | 25.154 | 19.845 | 0 | 0 | 53.771 | 53.496 | 44.319 | 26.309 | 0 | 0 | 53.106 | 34.404 | [5 empty] | 0 | 4.507 | 867 | 0.81754 | 0.7019 | 0.15637 | 0.062241 | 0.63966 | 78.2428
07/30/10 | 22:23 | 0 | 22.474 | 0 | 0 | 0 | 29.987 | 26.085 | 24.614 | 25.602 | 20.909 | 25.097 | 19.789 | 0 | 0 | 53.717 | 53.486 | 44.243 | 26.326 | 0 | 0 | 53.029 | 34.373 | [5 empty] | 0 | 4.385 | 868 | 0.83384 | 0.7174 | 0.15703 | 0.062241 | 0.65516 | 78.5716
07/30/10 | 22:24 | 0 | 22.474 | 0 | 0 | 0 | 29.962 | 26.061 | 24.688 | 25.578 | 21.029 | 25.097 | 19.714 | 0 | 0 | 53.717 | 53.442 | 44.264 | 26.326 | 0 | 0 | 53.029 | 34.349 | [5 empty] | 0 | 4.384 | 869 | 0.85568 | 0.73816 | 0.15792 | 0.062241 | 0.67592 | 78.9923
07/30/10 | 22:25 | 0 | 22.53 | 0 | 0 | 0 | 29.923 | 26.117 | 24.84 | 25.585 | 20.988 | 25.105 | 19.699 | 0 | 0 | 53.748 | 53.496 | 44.295 | 26.333 | 0 | 0 | 53.083 | 34.38 | [5 empty] | 0 | 4.338 | 870 | 0.86005 | 0.74232 | 0.15809 | 0.062241 | 0.68008 | 79.0739
07/30/10 | 22:26 | 0 | 22.474 | 0 | 0 | 0 | 29.842 | 26.085 | 24.879 | 25.531 | 21.39 | 25.048 | 19.714 | 0 | 0 | 53.717 | 53.442 | 44.288 | 26.301 | 0 | 0 | 53.029 | 34.349 | [5 empty] | 0 | 4.311 | 871 | 0.85568 | 0.73816 | 0.15792 | 0.062241 | 0.67592 | 78.9923
07/30/10 | 22:27 | 0 | 22.555 | 0 | 0 | 0 | 29.825 | 26.139 | 24.96 | 25.61 | 21.132 | 25.105 | 19.772 | 0 | 0 | 53.748 | 53.472 | 44.274 | 26.358 | 0 | 0 | 53.059 | 34.38 | [5 empty] | 0 | 4.215 | 872 | 0.83879 | 0.72211 | 0.15723 | 0.062241 | 0.65987 | 78.6689
07/30/10 | 22:28 | 0 | 22.474 | 0 | 0 | 0 | 29.217 | 26.566 | 24.712 | 25.627 | 20.98 | 25.048 | 19.666 | 0 | 0 | 53.717 | 53.442 | 44.264 | 26.301 | 0 | 0 | 53.029 | 34.395 | [5 empty] | 0 | 3.59 | 873 | 0.86966 | 0.75145 | 0.15848 | 0.062241 | 0.68921 | 79.2505
07/30/10 | 22:29 | 0 | 22.498 | 0 | 0 | 0 | 28.807 | 26.615 | 24.543 | 25.627 | 20.909 | 25.002 | 19.666 | 0 | 0 | 53.717 | 53.442 | 44.312 | 26.301 | 0 | 0 | 53.029 | 34.395 | [5 empty] | 0 | 3.18 | 874 | 0.86966 | 0.75145 | 0.15848 | 0.062241 | 0.68921 | 79.2505
07/30/10 | 22:30 | 0 | 22.53 | 0 | 1 | 0 | 28.621 | 27.032 | 24.479 | 25.634 | 20.917 | 25.08 | 19.747 | 0 | 0 | 53.701 | 53.449 | 44.274 | 26.309 | 0 | 0 | 53.059 | 34.38 | [5 empty] | 0 | 2.987 | 875 | 0.84607 | 0.72903 | 0.15753 | 0.062241 | 0.66679 | 78.8099
07/30/10 | 22:31 | 0 | 22.474 | 0 | 0 | 0 | 28.422 | 27.24 | 24.494 | 25.553 | 20.86 | 25.002 | 19.764 | 0 | 0 | 53.671 | 53.419 | 44.243 | 26.301 | 0 | 0 | 53.029 | 34.373 | [5 empty] | 0 | 2.869 | 876 | 0.84112 | 0.72432 | 0.15733 | 0.062241 | 0.66208 | 78.7143
07/30/10 | 22:32 | 0 | 22.474 | 0 | 0 | 0 | 28.349 | 27.289 | 24.494 | 25.578 | 20.931 | 25.048 | 19.714 | 0 | 0 | 53.694 | 53.419 | 44.288 | 26.301 | 0 | 0 | 53.029 | 34.395 | [5 empty] | 0 | 2.771 | 877 | 0.85568 | 0.73816 | 0.15792 | 0.062241 | 0.67592 | 78.9923
07/30/10 | 22:33 | 0 | 22.474 | 0 | 0 | 0 | 28.349 | 27.289 | 24.568 | 25.578 | 20.716 | 25.002 | 19.739 | 0 | 0 | 53.647 | 53.395 | 44.243 | 26.301 | 0 | 0 | 53.029 | 34.395 | [5 empty] | 0 | 2.771 | 878 | 0.8484 | 0.73124 | 0.15762 | 0.062241 | 0.669 | 78.8545
07/30/10 | 22:34 | 0 | 22.498 | 0 | 0 | 0 | 28.349 | 27.265 | 24.639 | 25.531 | 20.885 | 25.024 | 19.714 | 0 | 0 | 53.671 | 53.395 | 44.243 | 26.277 | 0 | 0 | 52.982 | 34.395 | [5 empty] | 0 | 2.818 | 879 | 0.85568 | 0.73816 | 0.15792 | 0.062241 | 0.67592 | 78.9923
07/30/10 | 22:35 | 0 | 22.498 | 0 | 0 | 0 | 28.324 | 27.289 | 24.663 | 25.553 | 20.98 | 24.977 | 19.714 | 0 | 0 | 53.671 | 53.395 | 44.219 | 26.326 | 0 | 0 | 52.982 | 34.395 | [5 empty] | 0 | 2.771 | 880 | 0.85568 | 0.73816 | 0.15792 | 0.062241 | 0.67592 | 78.9923
07/30/10 | 22:36 | 0 | 22.53 | 0 | 0 | 0 | 28.331 | 27.346 | 24.744 | 25.585 | 21.132 | 25.056 | 19.722 | 0 | 0 | 53.701 | 53.402 | 44.319 | 26.333 | 0 | 0 | 53.036 | 34.38 | [5 empty] | 0 | 2.746 | 881 | 0.85335 | 0.73595 | 0.15782 | 0.062241 | 0.67371 | 78.9485
07/30/10 | 22:37 | 0 | 22.442 | 0 | 0 | 0 | 28.246 | 27.258 | 24.752 | 25.499 | 20.779 | 24.921 | 19.706 | 0 | 0 | 53.617 | 53.388 | 44.188 | 26.269 | 0 | 0 | 52.999 | 34.342 | [5 empty] | 0 | 2.747 | 882 | 0.85801 | 0.74038 | 0.15801 | 0.062241 | 0.67814 | 79.0359
07/30/10 | 22:38 | 0 | 22.498 | 0 | 0 | 0 | 28.253 | 27.24 | 24.879 | 25.507 | 20.956 | 24.977 | 19.666 | 0 | 0 | 53.647 | 53.395 | 44.243 | 26.301 | 0 | 0 | 53.052 | 34.349 | [5 empty] | 0 | 2.746 | 883 | 0.86966 | 0.75145 | 0.15848 | 0.062241 | 0.68921 | 79.2505
07/30/10 | 22:39 | 0 | 22.498 | 0 | 0 | 0 | 28.229 | 27.265 | 24.928 | 25.507 | 20.765 | 24.977 | 19.689 | 0 | 0 | 53.624 | 53.395 | 44.264 | 26.277 | 0 | 0 | 53.052 | 34.325 | [5 empty] | 0 | 2.722 | 884 | 0.86296 | 0.74508 | 0.15821 | 0.062241 | 0.68284 | 79.1278
07/30/10 | 22:40 | 0 | 22.498 | 0 | 0 | 0 | 28.179 | 27.24 | 25.024 | 25.482 | 20.642 | 24.928 | 19.714 | 0 | 0 | 53.647 | 53.372 | 44.264 | 26.277 | 0 | 0 | 52.982 | 34.325 | [5 empty] | 0 | 2.697 | 885 | 0.85568 | 0.73816 | 0.15792 | 0.062241 | 0.67592 | 78.9923
07/30/10 | 22:41 | 0 | 22.466 | 0 | 0 | 0 | 27.763 | 27.907 | 24.776 | 25.45 | 21.044 | 24.921 | 19.634 | 0 | 0 | 53.617 | 53.365 | 44.233 | 26.269 | 0 | 0 | 52.999 | 34.294 | [5 empty] | 0 | 2.313 | 886 | 0.87898 | 0.76031 | 0.15886 | 0.062241 | 0.69807 | 79.418
07/30/10 | 22:42 | 0 | 22.466 | 0 | 0 | 0 | 27.449 | 28.486 | 24.582 | 25.379 | 20.949 | 24.921 | 19.608 | 0 | 0 | 53.617 | 53.365 | 44.233 | 26.269 | 0 | 0 | 52.999 | 34.27 | [5 empty] | 0 | 2.07 | 887 | 0.88655 | 0.76751 | 0.15917 | 0.062241 | 0.70526 | 79.5516
07/30/10 | 22:43 | 0 | 22.466 | 0 | 1 | 0 | 27.184 | 28.871 | 24.536 | 25.21 | 20.564 | 24.896 | 19.558 | 0 | 0 | 53.617 | 53.342 | 44.233 | 26.294 | 0 | 0 | 52.931 | 34.27 | [5 empty] | 0 | 1.974 | 888 | 0.90111 | 0.78135 | 0.15976 | 0.062241 | 0.7191 | 79.8021
07/30/10 | 22:44 | 0 | 22.498 | 0 | 0 | 0 | 27.071 | 28.998 | 24.568 | 25.122 | 20.885 | 24.953 | 19.616 | 0 | 0 | 53.647 | 53.351 | 44.243 | 26.301 | 0 | 0 | 52.982 | 34.302 | [5 empty] | 0 | 1.949 | 889 | 0.88422 | 0.76529 | 0.15907 | 0.062241 | 0.70305 | 79.5107
07/30/10 | 22:45 | 0 | 22.498 | 0 | 0 | 0 | 27.025 | 29.023 | 24.663 | 25.073 | 20.86 | 24.953 | 19.616 | 0 | 0 | 53.647 | 53.351 | 44.219 | 26.301 | 0 | 0 | 53.029 | 34.325 | [5 empty] | 0 | 1.952 | 890 | 0.88422 | 0.76529 | 0.15907 | 0.062241 | 0.70305 | 79.5107
07/30/10 | 22:46 | 0 | 22.498 | 0 | 0 | 0 | 27.025 | 28.998 | 24.639 | 25.048 | 20.836 | 24.904 | 19.566 | 0 | 0 | 53.624 | 53.351 | 44.264 | 26.301 | 0 | 0 | 53.076 | 34.325 | [5 empty] | 0 | 1.977 | 891 | 0.89878 | 0.77913 | 0.15966 | 0.062241 | 0.71689 | 79.7626
07/30/10 | 22:47 | 0 | 22.442 | 0 | 0 | 0 | 26.993 | 28.967 | 24.68 | 25.041 | 20.924 | 24.921 | 19.508 | 0 | 0 | 53.573 | 53.321 | 44.212 | 26.269 | 0 | 0 | 53.022 | 34.294 | [5 empty] | 0 | 1.952 | 892 | 0.91567 | 0.79519 | 0.16035 | 0.062241 | 0.73294 | 80.0446
07/30/10 | 22:48 | 0 | 22.474 | 0 | 0 | 0 | 27.025 | 28.974 | 24.759 | 25.073 | 20.765 | 24.953 | 19.616 | 0 | 0 | 53.624 | 53.351 | 44.243 | 26.277 | 0 | 0 | 53.052 | 34.373 | [5 empty] | 0 | 1.952 | 893 | 0.88422 | 0.76529 | 0.15907 | 0.062241 | 0.70305 | 79.5107
07/30/10 | 22:49 | 0 | 22.498 | 0 | 0 | 0 | 27 | 28.952 | 24.832 | 25.073 | 20.909 | 24.904 | 19.641 | 0 | 0 | 53.624 | 53.328 | 44.243 | 26.326 | 0 | 0 | 53.006 | 34.373 | [5 empty] | 0 | 1.927 | 894 | 0.87694 | 0.75837 | 0.15878 | 0.062241 | 0.69613 | 79.3817
07/30/10 | 22:50 | 0 | 22.491 | 0 | 0 | 0 | 26.993 | 28.92 | 24.872 | 25.065 | 20.684 | 24.921 | 19.435 | 0 | 0 | 53.594 | 53.321 | 44.212 | 26.269 | 0 | 0 | 53.022 | 34.342 | [5 empty] | 0 | 1.928 | 895 | 0.93693 | 0.81539 | 0.16121 | 0.062241 | 0.75315 | 80.3852
07/30/10 | 22:51 | 0 | 22.466 | 0 | 0 | 0 | 26.993 | 28.871 | 24.992 | 25.016 | 20.588 | 24.872 | 19.435 | 0 | 0 | 53.617 | 53.321 | 44.188 | 26.269 | 0 | 0 | 52.999 | 34.318 | [5 empty] | 0 | 1.977 | 896 | 0.93693 | 0.81539 | 0.16121 | 0.062241 | 0.75315 | 80.3852
07/30/10 | 22:52 | 0 | 22.466 | 0 | 0 | 0 | 26.968 | 28.846 | 25.016 | 25.041 | 20.49 | 24.896 | 19.41 | 0 | 0 | 53.617 | 53.297 | 44.188 | 26.269 | 0 | 0 | 52.975 | 34.342 | [5 empty] | 0 | 1.927 | 897 | 0.94421 | 0.82231 | 0.1615 | 0.062241 | 0.76007 | 80.4983
07/30/10 | 22:53 | 0 | 22.498 | 0 | 0 | 0 | 26.976 | 28.807 | 25.193 | 25.048 | 20.691 | 24.879 | 19.442 | 0 | 0 | 53.624 | 53.328 | 44.264 | 26.301 | 0 | 0 | 53.029 | 34.395 | [5 empty] | 0 | 1.928 | 898 | 0.93489 | 0.81345 | 0.16113 | 0.062241 | 0.75121 | 80.3532
07/30/10 | 22:54 | 0 | 22.466 | 0 | 0 | 0 | 26.75 | 29.185 | 24.896 | 24.992 | 20.733 | 24.847 | 19.508 | 0 | 0 | 53.594 | 53.297 | 44.233 | 26.269 | 0 | 0 | 52.975 | 34.364 | [5 empty] | 0 | 1.758 | 899 | 0.91567 | 0.79519 | 0.16035 | 0.062241 | 0.73294 | 80.0446
07/30/10 | 22:55 | 0 | 22.442 | 0 | 0 | 0 | 26.559 | 29.04 | 24.607 | 24.945 | 20.419 | 24.872 | 19.41 | 0 | 0 | 53.479 | 53.274 | 44.092 | 26.269 | 0 | 0 | 52.975 | 34.318 | [5 empty] | 0 | 1.614 | 900 | 0.94421 | 0.82231 | 0.1615 | 0.062241 | 0.76007 | 80.4983
07/30/10 | 22:56 | 0 | 22.466 | 0 | 1 | 0 | 26.39 | 28.8 | 24.656 | 24.825 | 20.299 | 24.847 | 19.485 | 0 | 0 | 53.573 | 53.297 | 44.188 | 26.269 | 0 | 0 | 52.908 | 34.342 | [5 empty] | 0 | 1.565 | 901 | 0.92237 | 0.80155 | 0.16062 | 0.062241 | 0.73931 | 80.1536
07/30/10 | 22:57 | 0 | 22.466 | 0 | 0 | 0 | 26.198 | 28.533 | 24.656 | 24.752 | 20.635 | 24.872 | 19.558 | 0 | 0 | 53.594 | 53.274 | 44.188 | 26.269 | 0 | 0 | 52.908 | 34.364 | [5 empty] | 0 | 1.446 | 902 | 0.90111 | 0.78135 | 0.15976 | 0.062241 | 0.7191 | 79.8021
07/30/10 | 22:58 | 0 | 22.466 | 0 | 1 | 0 | 26.054 | 28.268 | 24.56 | 24.727 | 20.61 | 24.825 | 19.583 | 0 | 0 | 53.573 | 53.297 | 44.164 | 26.294 | 0 | 0 | 52.929 | 34.388 | [5 empty] | 0 | 1.106 | 903 | 0.90548 | 0.7855 | 0.15993 | 0.062241 | 0.72326 | 79.8757
07/30/10 | 22:59 | 0 | 22.476 | 0 | 0 | 0 | 25.894 | 28.013 | 24.521 | 24.688 | 20.453 | 24.81 | 19.543 | 0 | 0 | 53.556 | 53.258 | 44.125 | 26.255 | 0 | 0 | 52.938 | 34.349 | [5 empty] | 0 | 0.963 | 904 | 0.91276 | 0.79242 | 0.16023 | 0.062241 | 0.73018 | 79.9967
07/30/10 | 23:00 | 0 | 22.452 | 0 | 0 | 0 | 25.772 | 27.772 | 24.497 | 24.666 | 20.573 | 24.786 | 19.543 | 0 | 0 | 53.556 | 53.258 | 44.195 | 26.255 | 0 | 0 | 52.915 | 34.349 | [5 empty] | 0 | 0.843 | 905 | 0.91276 | 0.79242 | 0.16023 | 0.062241 | 0.73018 | 79.9967
07/30/10 | 23:01 | 0 | 22.427 | 0 | 1 | 0 | 25.629 | 27.554 | 24.497 | 24.666 | 20.934 | 24.832 | 19.518 | 0 | 0 | 53.533 | 53.234 | 44.147 | 26.255 | 0 | 0 | 52.868 | 34.304 | [5 empty] | 0 | 0.723 | 906 | 0.98468 | 0.86079 | 0.16314 | 0.062241 | 0.79855 | 81.0967
07/30/10 | 23:02 | 0 | 22.452 | 0 | 0 | 0 | 25.46 | 27.314 | 24.592 | 24.617 | 20.598 | 24.832 | 19.518 | 0 | 0 | 53.51 | 53.258 | 44.102 | 26.255 | 0 | 0 | 52.891 | 34.304 | [5 empty] | 0 | 0.649 | 907 | 0.91276 | 0.79242 | 0.16023 | 0.062241 | 0.73018 | 79.9967
07/30/10 | 23:03 | 0 | 22.452 | 0 | 0 | 0 | 25.291 | 27.123 | 24.568 | 24.568 | 20.429 | 24.81 | 19.271 | 0 | 0 | 53.419 | 53.19 | 44.078 | 26.279 | 0 | 0 | 52.868 | 34.304 | [5 empty] | 0 | 0.627 | 908 | 0.92674 | 0.8057 | 0.16079 | 0.062241 | 0.74346 | 80.2239
07/30/10 | 23:04 | 0 | 22.476 | 0 | 1 | 0 | 25.195 | 26.929 | 24.737 | 24.546 | 20.549 | 24.81 | 19.518 | 0 | 0 | 53.51 | 53.234 | 44.102 | 26.255 | 0 | 0 | 52.8 | 34.304 | [5 empty] | 0 | 0.578 | 909 | 0.9413 | 0.81954 | 0.16138 | 0.062241 | 0.7573 | 80.4533
07/30/10 | 23:05 | 0 | 22.476 | 0 | 0 | 0 | 25.075 | 26.76 | 24.761 | 24.448 | 20.234 | 24.786 | 19.47 | 0 | 0 | 53.533 | 53.234 | 44.125 | 26.255 | 0 | 0 | 52.777 | 34.304 | [5 empty] | 0 | 0.481 | 910 | 0.94858 | 0.82646 | 0.16168 | 0.062241 | 0.76422 | 80.5653
07/30/10 | 23:06 | 0 | 22.452 | 0 | 1 | 0 | 25.026 | 26.615 | 24.832 | 24.448 | 20.453 | 24.81 | 19.42 | 0 | 0 | 53.486 | 53.213 | 44.078 | 26.255 | 0 | 0 | 52.777 | 34.304 | [5 empty] | 0 | 0.529 | 911 | 0.97129 | 0.84805 | 0.1626 | 0.062241 | 0.78581 | 80.9042
07/30/10 | 23:07 | 0 | 22.476 | 0 | 0 | 0 | 24.953 | 26.448 | 24.832 | 24.472 | 20.453 | 24.832 | 19.395 | 0 | 0 | 53.51 | 53.234 | 44.102 | 26.255 | 0 | 0 | 52.824 | 34.28 | [5 empty] | 0 | 0.434 | 912 | 0.94858 | 0.82646 | 0.16168 | 0.062241 | 0.76422 | 80.5653
07/30/10 | 23:08 | 0 | 22.471 | 0 | 0 | 0 | 24.923 | 26.274 | 24.852 | 24.394 | 20.131 | 24.756 | 19.317 | 0 | 0 | 53.482 | 53.185 | 44.097 | 26.201 | 0 | 0 | 52.84 | 34.251 | [5 empty] | 0 | 0.36 | 913 | 0.96255 | 0.83975 | 0.16225 | 0.062241 | 0.77751 | 80.7757
07/30/10 | 23:09 | 0 | 22.501 | 0 | 1 | 0 | 24.906 | 26.159 | 24.931 | 24.472 | 20.161 | 24.786 | 19.395 | 0 | 0 | 53.51 | 53.234 | 44.125 | 26.255 | 0 | 0 | 52.868 | 34.28 | [5 empty] | 0 | 0.24 | 914 | 0.97857 | 0.85497 | 0.1629 | 0.062241 | 0.79273 | 81.0094
07/30/10 | 23:10 | 0 | 22.501 | 0 | 0 | 0 | 24.832 | 26.039 | 24.906 | 24.472 | 20.234 | 24.786 | 19.347 | 0 | 0 | 53.486 | 53.213 | 44.054 | 26.23 | 0 | 0 | 52.824 | 34.304 | [5 empty] | 0 | 0.194 | 915 | 0.9413 | 0.81954 | 0.16138 | 0.062241 | 0.7573 | 80.4533
07/30/10 | 23:11 | 0 | 22.471 | 0 | 1 | 0 | 24.803 | 25.887 | 24.923 | 24.563 | 20.301 | 24.732 | 19.292 | 0 | 0 | 53.437 | 53.206 | 44.025 | 26.225 | 0 | 0 | 52.796 | 34.251 | [5 empty] | 0 | 0.12 | 916 | 0.95586 | 0.83338 | 0.16197 | 0.062241 | 0.77114 | 80.6757
07/30/10 | 23:12 | 0 | 22.476 | 0 | 0 | 0 | 24.786 | 25.796 | 24.906 | 24.592 | 20.355 | 24.786 | 19.42 | 0 | 0 | 53.442 | 53.213 | 44.03 | 26.23 | 0 | 0 | 52.777 | 34.28 | [5 empty] | 0 | 0.096 | 917 | 0.95003 | 0.82785 | 0.16174 | 0.062241 | 0.76561 | 80.5875
07/30/10 | 23:13 | 0 | 22.476 | 0 | 0 | 0 | 24.737 | 25.676 | 24.931 | 24.617 | 20.355 | 24.786 | 19.37 | 0 | 0 | 53.442 | 53.19 | 44.03 | 26.23 | 0 | 0 | 52.754 | 34.28 | [5 empty] | 0 | 0.071 | 918 | 0.95731 | 0.83477 | 0.16203 | 0.062241 | 0.77253 | 80.6976
07/30/10 | 23:14 | 0 | 22.471 | 0 | 1 | 0 | 24.683 | 25.551 | 24.901 | 24.587 | 20.031 | 24.756 | 19.39 | 0 | 0 | 53.391 | 53.162 | 44.025 | 26.201 | 0 | 0 | 52.772 | 34.275 | [5 empty] | 0 | 0.022 | 919 | 0.95003 | 0.82785 | 0.16174 | 0.062241 | 0.76561 | 80.5875
07/30/10 | 23:15 | 0 | 22.471 | 0 | 0 | 0 | 24.683 | 25.502 | 24.877 | 24.612 | 20.204 | 24.732 | 19.365 | 0 | 0 | 53.414 | 53.162 | 44.049 | 26.201 | 0 | 0 | 52.749 | 34.297 | [5 empty] | 0 | -0.024 | 920 | 0.92004 | 0.79934 | 0.16052 | 0.062241 | 0.7371 | 80.1159
07/30/10 | 23:16 | 0 | 22.471 | 0 | 0 | 0 | 24.658 | 25.431 | 24.877 | 24.636 | 20.179 | 24.707 | 19.39 | 0 | 0 | 53.391 | 53.139 | 44.049 | 26.25 | 0 | 0 | 52.796 | 34.275 | [5 empty] | 0 | -0.046 | 921 | 0.93402 | 0.81262 | 0.16109 | 0.062241 | 0.75038 | 80.3395
07/30/10 | 23:17 | 0 | 22.476 | 0 | 1 | 0 | 24.688 | 25.436 | 24.906 | 24.712 | 20.309 | 24.737 | 19.493 | 0 | 0 | 53.395 | 53.19 | 44.03 | 26.23 | 0 | 0 | 52.777 | 34.256 | [5 empty] | 0 | -0.047 | 922 | 0.93547 | 0.81401 | 0.16115 | 0.062241 | 0.75177 | 80.3624
07/30/10 | 23:18 | 0 | 22.452 | 0 | 0 | 0 | 24.666 | 25.362 | 24.906 | 24.712 | 20.187 | 24.761 | 19.445 | 0 | 0 | 53.395 | 53.167 | 44.008 | 26.23 | 0 | 0 | 52.756 | 34.256 | [5 empty] | 0 | -0.071 | 923 | 0.92149 | 0.80072 | 0.16058 | 0.062241 | 0.73848 | 80.1395
07/30/10 | 23:19 | 0 | 22.471 | 0 | 1 | 0 | 24.685 | 25.311 | 24.877 | 24.732 | 20.326 | 24.732 | 19.44 | 0 | 0 | 53.372 | 53.164 | 44.051 | 26.225 | 0 | 0 | 52.751 | 34.251 | [5 empty] | 0 | -0.039 | 924 | 0.92819 | 0.80709 | 0.16085 | 0.062241 | 0.74485 | 80.2471
07/30/10 | 23:20 | 0 | 22.471 | 0 | 0 | 0 | 24.685 | 25.311 | 24.877 | 24.756 | 20.304 | 24.707 | 19.488 | 0 | 0 | 53.393 | 53.164 | 44.051 | 26.225 | 0 | 0 | 52.751 | 34.275 | [5 empty] | 0 | -0.024 | 925 | 0.9611 | 0.83837 | 0.16219 | 0.062241 | 0.77613 | 80.7541
07/30/10 | 23:21 | 0 | 22.481 | 0 | 0 | 0 | 24.742 | 25.271 | 24.877 | 24.781 | 20.35 | 24.707 | 19.465 | 0 | 0 | 53.372 | 53.164 | 43.982 | 26.225 | 0 | 0 | 52.751 | 34.299 | [5 empty] | 0 | 0 | 926 | 0.95731 | 0.83477 | 0.16203 | 0.062241 | 0.77253 | 80.6976
07/30/10 | 23:22 | 0 | 22.506 | 0 | 1 | 0 | 24.742 | 25.271 | 24.911 | 24.766 | 20.505 | 24.791 | 19.352 | 0 | 0 | 53.405 | 53.174 | 44.037 | 26.26 | 0 | 0 | 52.784 | 34.309 | [5 empty] | 0 | 0.047 | 927 | 0.96488 | 0.84196 | 0.16234 | 0.062241 | 0.77972 | 80.8102
07/30/10 | 23:23 | 0 | 22.447 | 0 | 0 | 0 | 24.732 | 25.166 | 24.877 | 24.732 | 20.229 | 24.707 | 19.365 | 0 | 0 | 53.325 | 53.12 | 43.982 | 26.201 | 0 | 0 | 52.73 | 34.251 | [5 empty] | 0 | 0.024 | 928 | 0.97129 | 0.84805 | 0.1626 | 0.062241 | 0.78581 | 80.9042
07/30/10 | 23:24 | 0 | 22.447 | 0 | 1 | 0 | 24.732 | 25.19 | 24.877 | 24.685 | 20.229 | 24.685 | 19.339 | 0 | 0 | 53.349 | 53.12 | 44.003 | 26.201 | 0 | 0 | 52.684 | 34.275 | [5 empty] | 0 | 0.071 | 929 | 0.99342 | 0.86909 | 0.1635 | 0.062241 | 0.80685 | 81.2194
07/30/10 | 23:25 | 0 | 22.471 | 0 | 0 | 0 | 24.756 | 25.117 | 24.926 | 24.732 | 20.326 | 24.707 | 19.317 | 0 | 0 | 53.349 | 53.12 | 44.027 | 26.25 | 0 | 0 | 52.707 | 34.251 | [5 empty] | 0 | 0 | 930 | 0.99342 | 0.86909 | 0.1635 | 0.062241 | 0.80685 | 81.2194
07/30/10 | 23:26 | 0 | 22.447 | 0 | 0 | 0 | 24.756 | 25.117 | 24.901 | 24.685 | 20.229 | 24.685 | 19.241 | 0 | 0 | 53.325 | 53.12 | 44.003 | 26.201 | 0 | 0 | 52.66 | 34.206 | [5 empty] | 0 | 0.025 | 931 | 0.97857 | 0.85497 | 0.1629 | 0.062241 | 0.79273 | 81.0094
07/30/10 | 23:27 | 0 | 22.422 | 0 | 1 | 0 | 24.732 | 25.117 | 24.901 | 24.732 | 20.375 | 24.756 | 19.241 | 0 | 0 | 53.279 | 53.12 | 43.934 | 26.154 | 0 | 0 | 52.637 | 34.134 | [5 empty] | 0 | 0 | 932 | 0.98614 | 0.86217 | 0.1632 | 0.062241 | 0.79993 | 81.1173
07/30/10 | 23:28 | 0 | 22.422 | 0 | 0 | 0 | 24.732 | 25.141 | 24.926 | 24.707 | 20.204 | 24.732 | 19.292 | 0 | 0 | 53.279 | 53.12 | 43.934 | 26.201 | 0 | 0 | 52.637 | 34.182 | [5 empty] | 0 | 0.074 | 933 | 0.94275 | 0.82093 | 0.16144 | 0.062241 | 0.75869 | 80.4758
07/30/10 | 23:29 | 0 | 22.422 | 0 | 0 | 0 | 24.756 | 25.141 | 24.972 | 24.756 | 20.279 | 24.756 | 19.266 | 0 | 0 | 53.279 | 53.097 | 43.982 | 26.225 | 0 | 0 | 52.613 | 34.182 | [5 empty] | 0 | 0 | 934 | 0.97857 | 0.85497 | 0.1629 | 0.062241 | 0.79273 | 81.0094
07/30/10 | 23:30 | 0 | 22.447 | 0 | 1 | 0 | 24.781 | 25.141 | 25.021 | 24.707 | 20.399 | 24.781 | 19.415 | 0 | 0 | 53.258 | 53.073 | 43.958 | 26.225 | 0 | 0 | 52.569 | 34.182 | [5 empty] | 0 | 0.049 | 935 | 0.96488 | 0.84196 | 0.16234 | 0.062241 | 0.77972 | 80.8102
07/30/10 | 23:31 | 0 | 22.422 | 0 | 0 | 0 | 24.756 | 25.19 | 25.021 | 24.756 | 20.229 | 24.756 | 19.292 | 0 | 0 | 53.279 | 53.073 | 43.91 | 26.201 | 0 | 0 | 52.569 | 34.182 | [5 empty] | 0 | 0.049 | 936 | 0.97129 | 0.84805 | 0.1626 | 0.062241 | 0.78581 | 80.9042
07/30/10 | 23:32 | 0 | 22.471 | 0 | 1 | 0 | 24.756 | 25.166 | 25.095 | 24.707 | 20.424 | 24.781 | 19.339 | 0 | 0 | 53.302 | 53.073 | 43.982 | 26.201 | 0 | 0 | 52.592 | 34.206 | [5 empty] | 0 | 0.024 | 937 | 0.97129 | 0.84805 | 0.1626 | 0.062241 | 0.78581 | 80.9042
07/30/10 | 23:33 | 0 | 22.398 | 0 | 0 | 0 | 24.781 | 25.19 | 25.095 | 24.732 | 20.375 | 24.781 | 19.317 | 0 | 0 | 53.279 | 53.073 | 43.982 | 26.179 | 0 | 0 | 52.684 | 34.206 | [5 empty] | 0 | 0 | 938 | 0.96634 | 0.84335 | 0.1624 | 0.062241 | 0.78111 | 80.8317
07/30/10 | 23:34 | 0 | 22.447 | 0 | 0 | 0 | 24.756 | 25.19 | 25.166 | 24.732 | 20.375 | 24.806 | 19.317 | 0 | 0 | 53.234 | 53.073 | 43.91 | 26.201 | 0 | 0 | 52.66 | 34.206 | [5 empty] | 0 | -0.049 | 939 | 1.0094 | 0.88432 | 0.16415 | 0.062241 | 0.82207 | 81.4389
07/30/10 | 23:35 | 0 | 22.442 | 0 | 1 | 0 | 24.752 | 25.161 | 25.186 | 24.752 | 20.199 | 24.823 | 19.334 | 0 | 0 | 53.206 | 53.022 | 43.834 | 26.1 | 0 | 0 | 52.609 | 34.201 | [5 empty] | 0 | -0.096 | 940 | 1.0094 | 0.88432 | 0.16415 | 0.062241 | 0.82207 | 81.4389
07/30/10 | 23:36 | 0 | 22.393 | 0 | 0 | 0 | 24.703 | 25.186 | 25.161 | 24.752 | 20.199 | 24.823 | 19.186 | 0 | 0 | 53.23 | 53.022 | 43.905 | 26.171 | 0 | 0 | 52.656 | 34.177 | [5 empty] | 0 | -0.096 | 941 | 1.0147 | 0.8893 | 0.16436 | 0.062241 | 0.82706 | 81.5093
07/30/10 | 23:37 | 0 | 22.422 | 0 | 1 | 0 | 24.732 | 25.215 | 25.19 | 24.828 | 20.424 | 24.847 | 19.186 | 0 | 0 | 53.206 | 53.022 | 43.929 | 26.171 | 0 | 0 | 52.656 | 34.177 | [5 empty] | 0 | -0.071 | 942 | 1.0342 | 0.90784 | 0.16515 | 0.062241 | 0.8456 | 81.7648
07/30/10 | 23:38 | 0 | 22.422 | 0 | 0 | 0 | 24.756 | 25.19 | 25.237 | 24.852 | 20.35 | 24.877 | 19.168 | 0 | 0 | 53.258 | 53.027 | 43.934 | 26.201 | 0 | 0 | 52.658 | 34.203 | [5 empty] | 0 | -0.095 | 943 | 1.0327 | 0.90646 | 0.16509 | 0.062241 | 0.84422 | 81.7461
07/30/10 | 23:39 | 0 | 22.405 | 0 | 0 | 0 | 24.739 | 25.173 | 25.244 | 24.81 | 20.333 | 24.835 | 19.101 | 0 | 0 | 53.169 | 52.987 | 43.891 | 26.159 | 0 | 0 | 52.597 | 34.141 | [5 empty] | 0 | -0.12 | 944 | 1.0563 | 0.92888 | 0.16605 | 0.062241 | 0.86664 | 82.0433
07/30/10 | 23:40 | 0 | 22.434 | 0 | 1 | 0 | 24.769 | 25.178 | 25.274 | 24.864 | 20.362 | 24.864 | 19.106 | 0 | 0 | 53.197 | 53.036 | 43.944 | 26.188 | 0 | 0 | 52.67 | 34.192 | [5 empty] | 0 | -0.145 | 945 | 0.97508 | 0.85165 | 0.16275 | 0.062241 | 0.78941 | 80.9591
07/30/10 | 23:41 | 0 | 22.38 | 0 | 0 | 0 | 24.739 | 25.149 | 25.173 | 24.859 | 20.262 | 24.786 | 19.025 | 0 | 0 | 53.169 | 53.008 | 43.846 | 26.159 | 0 | 0 | 52.641 | 34.163 | [5 empty] | 0 | -0.167 | 946 | 1.0132 | 0.88791 | 0.1643 | 0.062241 | 0.82567 | 81.4898
07/30/10 | 23:42 | 0 | 22.434 | 0 | 1 | 0 | 24.793 | 25.178 | 25.298 | 24.938 | 20.387 | 24.913 | 19.304 | 0 | 0 | 53.197 | 53.036 | 43.898 | 26.188 | 0 | 0 | 52.67 | 34.192 | [5 empty] | 0 | -0.265 | 947 | 0.98236 | 0.85857 | 0.16305 | 0.062241 | 0.79633 | 81.0636
07/30/10 | 23:43 | 0 | 22.405 | 0 | 0 | 0 | 24.764 | 25.149 | 25.244 | 24.931 | 20.136 | 24.859 | 19.173 | 0 | 0 | 53.169 | 52.987 | 43.846 | 26.112 | 0 | 0 | 52.618 | 34.117 | [5 empty] | 0 | -0.194 | 948 | 0.98381 | 0.85996 | 0.16311 | 0.062241 | 0.79772 | 81.0843
07/30/10 | 23:44 | 0 | 22.41 | 0 | 0 | 0 | 24.769 | 25.203 | 25.249 | 25.034 | 20.532 | 24.889 | 19.279 | 0 | 0 | 53.174 | 52.992 | 43.92 | 26.188 | 0 | 0 | 52.646 | 34.17 | [5 empty] | 0 | -0.219 | 949 | 0.98236 | 0.85857 | 0.16305 | 0.062241 | 0.79633 | 81.0636
07/30/10 | 23:45 | 0 | 22.38 | 0 | 1 | 0 | 24.786 | 25.173 | 25.22 | 24.98 | 20.358 | 24.931 | 19.274 | 0 | 0 | 53.169 | 52.964 | 43.891 | 26.159 | 0 | 0 | 52.618 | 34.187 | [5 empty] | 0 | -0.194 | 950 | 0.98381 | 0.85996 | 0.16311 | 0.062241 | 0.79772 | 81.0843
07/30/10 | 23:46 | 0 | 22.41 | 0 | 0 | 0 | 24.815 | 25.178 | 25.225 | 25.034 | 20.387 | 24.913 | 19.279 | 0 | 0 | 53.174 | 52.992 | 43.898 | 26.188 | 0 | 0 | 52.646 | 34.192 | [5 empty] | 0 | -0.17 | 951 | 1.0057 | 0.88072 | 0.16399 | 0.062241 | 0.81848 | 81.3877
07/30/10 | 23:47 | 0 | 22.38 | 0 | 0 | 0 | 24.81 | 25.149 | 25.173 | 25.004 | 20.309 | 24.908 | 19.274 | 0 | 0 | 53.146 | 52.964 | 43.846 | 26.159 | 0 | 0 | 52.574 | 34.187 | [5 empty] | 0 | -0.169 | 952 | 0.98964 | 0.86549 | 0.16334 | 0.062241 | 0.80325 | 81.1665
07/30/10 | 23:48 | 0 | 22.405 | 0 | 1 | 0 | 24.859 | 25.149 | 25.173 | 25.029 | 20.114 | 24.908 | 19.199 | 0 | 0 | 53.125 | 52.964 | 43.846 | 26.159 | 0 | 0 | 52.55 | 34.163 | [5 empty] | 0 | -0.191 | 953 | 1.0132 | 0.88791 | 0.1643 | 0.062241 | 0.82567 | 81.4898
07/30/10 | 23:49 | 0 | 22.434 | 0 | 0 | 0 | 24.889 | 25.154 | 25.105 | 25.058 | 20.192 | 24.96 | 19.254 | 0 | 0 | 53.174 | 52.968 | 43.92 | 26.188 | 0 | 0 | 52.578 | 34.17 | [5 empty] | 0 | -0.121 | 954 | 0.99837 | 0.8738 | 0.1637 | 0.062241 | 0.81156 | 81.288
07/30/10 | 23:50 | 0 | 22.405 | 0 | 1 | 0 | 24.884 | 25.149 | 25.149 | 25.075 | 20.187 | 24.931 | 19.173 | 0 | 0 | 53.125 | 52.94 | 43.846 | 26.159 | 0 | 0 | 52.527 | 34.141 | [5 empty] | 0 | -0.098 | 955 | 0.99837 | 0.8738 | 0.1637 | 0.062241 | 0.81156 | 81.288
07/30/10 | 23:51 | 0 | 22.405 | 0 | 0 | 0 | 24.908 | 25.173 | 25.075 | 25.029 | 20.114 | 24.931 | 19.224 | 0 | 0 | 53.101 | 52.94 | 43.846 | 26.159 | 0 | 0 | 52.527 | 34.141 | [5 empty] | 0 | -0.098 | 956 | 1.008 | 0.88293 | 0.16409 | 0.062241 | 0.82069 | 81.4193
07/30/10 | 23:52 | 0 | 22.405 | 0 | 0 | 0 | 24.931 | 25.173 | 25.124 | 25.029 | 20.407 | 24.908 | 19.224 | 0 | 0 | 53.101 | 52.94 | 43.822 | 26.184 | 0 | 0 | 52.55 | 34.163 | [5 empty] | 0 | -0.098 | 957 | 0.97711 | 0.85359 | 0.16284 | 0.062241 | 0.79135 | 80.9885
07/30/10 | 23:53 | 0 | 22.373 | 0 | 1 | 0 | 24.899 | 25.164 | 25.019 | 24.997 | 20.006 | 24.899 | 19.191 | 0 | 0 | 53.101 | 52.94 | 43.87 | 26.159 | 0 | 0 | 52.55 | 34.163 | [5 empty] | 0 | -0.049 | 958 | 0.97711 | 0.85359 | 0.16284 | 0.062241 | 0.79135 | 80.9885
07/30/10 | 23:54 | 0 | 22.38 | 0 | 0 | 0 | 24.931 | 25.22 | 25.029 | 25.029 | 20.212 | 24.955 | 19.297 | 0 | 0 | 53.101 | 52.917 | 43.846 | 26.137 | 0 | 0 | 52.55 | 34.211 | [5 empty] | 0 | 0.025 | 959 | 1.0153 | 0.88985 | 0.16438 | 0.062241 | 0.82761 | 81.517
07/30/10 | 23:55 | 0 | 22.454 | 0 | 1 | 0 | 24.955 | 25.22 | 25.075 | 25.004 | 20.038 | 24.955 | 19.297 | 0 | 0 | 53.078 | 52.94 | 43.846 | 26.159 | 0 | 0 | 52.55 | 34.163 | [5 empty] | 0 | 0.049 | 960 | 1.0132 | 0.88791 | 0.1643 | 0.062241 | 0.82567 | 81.4898
07/30/10 | 23:56 | 0 | 22.373 | 0 | 0 | 0 | 24.948 | 25.213 | 25.019 | 24.923 | 20.204 | 24.877 | 19.166 | 0 | 0 | 53.048 | 52.887 | 43.767 | 26.105 | 0 | 0 | 52.473 | 34.11 | [5 empty] | 0 | 0 | 961 | 6.5964 | 6.195 | 0.1634 | 0.062241 | 6.1328 | 92.9713
07/30/10 | 23:57 | 0 | 22.43 | 0 | 0 | 0 | 25.004 | 25.269 | 25.075 | 24.955 | 19.991 | 24.908 | 19.173 | 0 | 0 | 53.078 | 52.917 | 43.822 | 26.137 | 0 | 0 | 52.527 | 34.163 | [5 empty] | 112.1776 | 5.5879 | 962 | 0.85763 | 0.74001 | 0.39054 | 0.062241 | 0.67777 | 79.0288
07/30/10 | 23:58 | 0 | 22.405 | 0 | 1 | 0 | 24.98 | 25.293 | 25.029 | 24.931 | 20.089 | 24.955 | 19.249 | 0 | 0 | 53.078 | 52.917 | 43.846 | 26.137 | 0 | 0 | 52.527 | 34.163 | [5 empty] | 0 | 0 | 963 | 6.5964 | 6.195 | 0.15799 | 0.062241 | 6.1328 | 92.9713
07/30/10 | 23:59 | 0 | 22.38 | 0 | 0 | 0 | 24.931 | 25.244 | 25.002 | 24.882 | 20.187 | 24.882 | 19.271 | 0 | 0 | 53.031 | 52.847 | 43.75 | 26.088 | 0 | 0 | 52.48 | 34.093
[29 empty] | #REF! | #VALUE! | 0 | #VALUE! | #VALUE! | 0.39054 | 0.062241 | #VALUE! | #VALUE!
07/30/10 | 1440 | 5 | 22.4355 | 0.01 | 190 | 1 | 31.5232 |  |  | 25.9353 | 20.8332 | 25.2447 | 19.7073 | 21 | 0 |  |  |  | 26.5957 | 2 | 0 |  |  | 11.933 | 4:31 | 27.292 | 12:54 | 15.359 | #REF!
|  | 1 | [18 empty] | 0 | [10 empty] | #VALUE! | #VALUE! |  | 2 | #VALUE! | #VALUE!