## Therm118
Windmill Logger - THERMAL2.IMS
File opened at 00:00:01 Tue 29 Dec 2009
File closed at 00:00:01 Wed 30 Dec 2009
Date | Time | Boiler_Gas | Gas_MeterT | Boiler_Elec | Boiler_Flow | Boiler_Heat | Boiler_FlowT | Rads_In | Rads_Out | Boiler_Retur | Flue_Gas | Kitchen | Outside | Rain_Gauge | DHW_Coil_Hea | DHW_Coil_In | DHW_Cylinder | DHW_Coil_Out | DHW_Ambient | DHW_Flow | DHW_Heat | DHW_Out | DHW_In | OT min | t OT min | OT max | t OT max | T swing | Wtd._Meter_T | Delta T | Time Interval | T.H. Plus | W.H.L + | Total Heat | Water Ht. | Gain + | Gain + %
Days | Secs | cubic_feet | Celsius | kWh | litres | kWh | Celsius | Celsius | Celsius | Celsius | Celsius | Celsius | Celsius | events | kWh | Celsius | Celsius | Celsius | Celsius | litres | kWh | Celsius | Celsius | Celsius | hh:mm:ss | Celsius | hh:mm:ss | Kelvin | Celsius |  | Minutes | kW | kW | kW | kW | kW | %
12/29/09 | 0:00 | 0 | 15.385 | 0 | 2 | 0 | 39.822 | 40.552 | 38.882 | 39.447 | 14.621 | 24.347 | 3.073 | 0 | 0 | 64.422 | 64.981 | 54.427 | 22.66 | 0 | 0 | 50.163 | 35.287 | [5 empty] | 0 | 0.375 | 0 | 5.7015 | 5.3444 | 0.29204 | 0 | 5.3444 | 93.7359
12/29/09 | 0:01 | 0 | 15.465 | 0 | 3 | 0 | 39.829 | 40.301 | 38.397 | 39.265 | 13.049 | 24.354 | 3.259 | 0 | 0 | 64.474 | 64.99 | 54.436 | 22.716 | 0 | 0 | 50.193 | 35.318 | [5 empty] | 0 | 0.564 | 1 | 5.6474 | 5.2929 | 3.8193 | 3.5294 | 1.7635 | 31.2268
12/29/09 | 0:02 | 0 | 15.385 | 0 | 2 | 0 | 39.492 | 40.033 | 37.729 | 38.624 | 11.707 | 24.224 | 3.174 | 0 | 0 | 64.399 | 64.915 | 54.383 | 22.66 | 0 | 0 | 50.116 | 35.263 | [5 empty] | 0 | 0.868 | 2 | 5.6721 | 5.3164 | 3.8203 | 3.5294 | 1.787 | 31.5054
12/29/09 | 0:03 | 0 | 15.418 | 0 | 2 | 0 | 39.078 | 39.901 | 37.174 | 37.973 | 11.812 | 24.234 | 3.081 | 0 | 0 | 64.36 | 64.922 | 54.366 | 22.716 | 0 | 0 | 50.146 | 35.294 | [5 empty] | 0 | 1.105 | 3 | 5.6992 | 5.3422 | 3.8214 | 3.5294 | 1.8128 | 31.8073
12/29/09 | 0:04 | 1 | 15.418 | 0 | 3 | 0 | 38.466 | 39.502 | 36.586 | 37.433 | 34.541 | 24.256 | 3.081 | 0 | 0 | 64.317 | 64.922 | 54.32 | 22.692 | 0 | 0 | 50.146 | 35.27 | [5 empty] | 15.418 | 1.033 | 4 | 5.6992 | 5.3422 | 3.8214 | 3.5294 | 1.8128 | 31.8073
12/29/09 | 0:05 | 0 | 15.41 | 0 | 2 | 0 | 54.474 | 38.882 | 36.038 | 36.813 | 37.002 | 24.153 | 3.151 | 0 | 0 | 64.287 | 64.869 | 54.313 | 22.466 | 0 | 0 | 50.116 | 35.17 | [5 empty] | 0 | 17.661 | 5 | 5.6788 | 5.3228 | 3.8205 | 3.5294 | 1.7934 | 31.5803
12/29/09 | 0:06 | 0 | 15.433 | 0 | 2 | 0 | 58.121 | 48.604 | 35.591 | 36.251 | 36.462 | 24.082 | 3.2 | 1 | 0 | 64.287 | 64.826 | 54.268 | 22.466 | 0 | 0 | 50.116 | 35.17 | [5 empty] | 0 | 21.87 | 6 | 5.6646 | 5.3092 | 3.82 | 3.5294 | 1.7798 | 31.4204
12/29/09 | 0:07 | 0 | 15.41 | 1 | 3 | 0 | 58.66 | 56.597 | 35.146 | 35.71 | 35.99 | 24.033 | 3.125 | 2 | 0 | 64.241 | 64.803 | 54.245 | 22.442 | 0 | 0 | 50.025 | 35.098 | [5 empty] | 0 | 22.95 | 7 | 5.6864 | 5.33 | 3.8208 | 3.5294 | 1.8006 | 31.6648
12/29/09 | 0:08 | 1 | 15.41 | 0 | 2 | 0 | 58.66 | 57.829 | 34.957 | 35.287 | 36.227 | 24.033 | 3.073 | 1 | 0 | 64.196 | 64.78 | 54.222 | 22.611 | 0 | 0 | 50.048 | 35.098 | [5 empty] | 15.41 | 23.373 | 8 | 5.7015 | 5.3444 | 3.8215 | 3.5294 | 1.815 | 31.8332
12/29/09 | 0:09 | 0 | 15.418 | 0 | 2 | 0 | 58.756 | 58.039 | 34.919 | 34.988 | 36.54 | 24.04 | 3.058 | 1 | 0 | 64.205 | 64.81 | 54.229 | 22.596 | 0 | 0 | 50.079 | 35.129 | [5 empty] | 0 | 23.768 | 9 | 5.7059 | 5.3485 | 3.8216 | 3.5294 | 1.8191 | 31.8816
12/29/09 | 0:10 | 0 | 15.385 | 0 | 2 | 0 | 58.772 | 58.144 | 34.933 | 34.816 | 35.78 | 23.984 | 3.048 | 2 | 0 | 64.152 | 64.757 | 54.222 | 22.515 | 0 | 0 | 50.025 | 35.098 | [5 empty] | 0 | 23.956 | 10 | 5.7088 | 5.3513 | 3.8217 | 3.5294 | 1.8219 | 31.9138
12/29/09 | 0:11 | 0 | 15.41 | 0 | 3 | 0 | 59.107 | 58.256 | 35.074 | 34.816 | 36.179 | 23.984 | 3.024 | 1 | 0 | 64.152 | 64.78 | 54.175 | 22.491 | 0 | 0 | 50.025 | 35.074 | [5 empty] | 0 | 24.291 | 11 | 5.7158 | 5.358 | 3.822 | 3.5294 | 1.8285 | 31.991
12/29/09 | 0:12 | 1 | 15.443 | 0 | 2 | 0 | 59.34 | 58.532 | 35.294 | 34.964 | 37.009 | 24.04 | 3.133 | 2 | 0 | 64.205 | 64.787 | 54.229 | 22.572 | 0 | 0 | 50.079 | 35.105 | [5 empty] | 15.443 | 24.376 | 12 | 5.6841 | 5.3278 | 3.8207 | 3.5294 | 1.7984 | 31.6388
12/29/09 | 0:13 | 0 | 15.418 | 0 | 2 | 0 | 59.406 | 58.845 | 35.481 | 35.153 | 37.409 | 24.04 | 3.133 | 1 | 0 | 64.182 | 64.833 | 54.229 | 22.596 | 0 | 0 | 50.079 | 35.081 | [5 empty] | 0 | 24.253 | 13 | 5.6841 | 5.3278 | 3.8207 | 3.5294 | 1.7984 | 31.6388
12/29/09 | 0:14 | 0 | 15.385 | 0 | 2 | 0 | 59.399 | 58.995 | 35.732 | 35.332 | 37.378 | 23.984 | 3.024 | 2 | 0 | 64.196 | 64.757 | 54.222 | 22.564 | 0 | 0 | 50.025 | 35.074 | [5 empty] | 0 | 24.067 | 14 | 5.7158 | 5.358 | 3.822 | 3.5294 | 1.8285 | 31.991
12/29/09 | 0:15 | 0 | 15.443 | 0 | 3 | 0 | 59.541 | 59.025 | 36.258 | 35.6 | 38.562 | 24.016 | 3.133 | 1 | 0 | 64.248 | 64.81 | 54.229 | 22.643 | 0 | 0 | 50.055 | 35.105 | [5 empty] | 0 | 23.941 | 15 | 5.6841 | 5.3278 | 3.8207 | 3.5294 | 1.7984 | 31.6388
12/29/09 | 0:16 | 1 | 15.433 | 0 | 2 | 1 | 59.668 | 59.153 | 36.954 | 36.014 | 38.834 | 23.984 | 3.151 | 1 | 0 | 64.264 | 64.826 | 54.268 | 22.685 | 0 | 0 | 50.072 | 35.098 | [5 empty] | 15.433 | 23.654 | 16 | 5.6788 | 5.3228 | 3.8205 | 3.5294 | 1.7934 | 31.5803
12/29/09 | 0:17 | 0 | 15.465 | 0 | 2 | 0 | 60.033 | 59.271 | 37.832 | 36.658 | 39.219 | 24.09 | 3.233 | 2 | 0 | 64.294 | 64.855 | 54.275 | 22.812 | 0 | 0 | 50.102 | 35.129 | [5 empty] | 0 | 23.375 | 0 | 5.655 | 5.3001 | 3.8196 | 3.5294 | 1.7707 | 31.3123
12/29/09 | 0:18 | 0 | 15.458 | 0 | 2 | 0 | 60.273 | 59.557 | 38.459 | 37.449 | 39.916 | 24.058 | 3.125 | 1 | 0 | 64.264 | 64.826 | 54.289 | 22.685 | 0 | 0 | 50.072 | 35.098 | [5 empty] | 0 | 22.824 | 1 | 5.6864 | 5.33 | 3.0187 | 2.7273 | 2.6027 | 45.7711
12/29/09 | 0:19 | 0 | 15.49 | 0 | 3 | 0 | 60.729 | 59.876 | 38.961 | 38.232 | 40.535 | 24.136 | 3.259 | 2 | 0 | 64.317 | 64.833 | 54.299 | 22.763 | 0 | 0 | 50.102 | 35.129 | [5 empty] | 0 | 22.497 | 2 | 5.6474 | 5.2929 | 3.0171 | 2.7273 | 2.5656 | 45.4306
12/29/09 | 0:20 | 1 | 15.433 | 0 | 2 | 0 | 60.812 | 60.161 | 39.375 | 38.669 | 34.651 | 24.104 | 3.174 | 1 | 0 | 64.31 | 64.803 | 54.313 | 22.611 | 0 | 0 | 50.093 | 35.146 | [5 empty] | 15.433 | 22.143 | 3 | 5.6721 | 5.3164 | 3.0181 | 2.7273 | 2.5892 | 45.6471
12/29/09 | 0:21 | 0 | 15.49 | 0 | 2 | 0 | 47.831 | 60.618 | 39.571 | 39.007 | 25.534 | 24.136 | 3.133 | 1 | 0 | 64.36 | 64.833 | 54.275 | 22.667 | 0 | 0 | 50.102 | 35.153 | [5 empty] | 0 | 8.824 | 4 | 5.6841 | 5.3278 | 3.0186 | 2.7273 | 2.6005 | 45.7509
12/29/09 | 0:22 | 0 | 15.433 | 0 | 3 | 0 | 42.549 | 52.021 | 39.612 | 39.117 | 20.828 | 24.129 | 3.073 | 0 | 0 | 64.287 | 64.826 | 54.336 | 22.685 | 0 | 0 | 50.072 | 35.122 | [5 empty] | 0 | 3.432 | 5 | 5.7015 | 5.3444 | 3.0193 | 2.7273 | 2.6171 | 45.902
12/29/09 | 0:23 | 0 | 15.49 | 0 | 2 | 0 | 40.911 | 44.271 | 39.736 | 39.124 | 17.245 | 24.114 | 3.184 | 0 | 0 | 64.317 | 64.833 | 54.343 | 22.643 | 0 | 0 | 50.102 | 35.177 | [5 empty] | 0 | 1.787 | 6 | 5.6692 | 5.3137 | 3.018 | 2.7273 | 2.5864 | 45.6217
12/29/09 | 0:24 | 0 | 15.458 | 0 | 3 | 0 | 40.174 | 41.82 | 39.588 | 39.164 | 14.399 | 24.153 | 3.151 | 1 | 0 | 64.287 | 64.826 | 54.245 | 22.707 | 0 | 0 | 50.072 | 35.146 | [5 empty] | 0 | 1.01 | 7 | 5.6788 | 5.3228 | 3.0184 | 2.7273 | 2.5955 | 45.7054
12/29/09 | 0:25 | 0 | 15.433 | 0 | 2 | 0 | 39.822 | 40.88 | 39.492 | 39.141 | 14.251 | 24.153 | 3.125 | 0 | 0 | 64.287 | 64.757 | 54.222 | 22.371 | 0 | 0 | 50.048 | 35.098 | [5 empty] | 0 | 0.681 | 8 | 5.6864 | 5.33 | 3.0187 | 2.7273 | 2.6027 | 45.7711
12/29/09 | 0:26 | 0 | 15.458 | 0 | 3 | 0 | 39.54 | 40.315 | 38.93 | 38.952 | 13.039 | 24.082 | 3.073 | 0 | 0 | 64.264 | 64.78 | 54.222 | 22.54 | 0 | 0 | 50.048 | 35.098 | [5 empty] | 0 | 0.588 | 9 | 5.7015 | 5.3444 | 3.0193 | 2.7273 | 2.6171 | 45.902
12/29/09 | 0:27 | 0 | 15.433 | 0 | 2 | 0 | 39.258 | 39.939 | 38.059 | 38.366 | 12.597 | 24.104 | 3.099 | 0 | 0 | 64.241 | 64.734 | 54.175 | 22.564 | 0 | 0 | 50.025 | 35.098 | [5 empty] | 0 | 0.892 | 10 | 5.694 | 5.3372 | 3.019 | 2.7273 | 2.6099 | 45.8366
12/29/09 | 0:28 | 0 | 15.49 | 0 | 3 | 0 | 38.748 | 39.643 | 37.198 | 37.55 | 12.109 | 24.09 | 3.133 | 0 | 0 | 64.248 | 64.764 | 54.161 | 22.643 | 0 | 0 | 50.055 | 35.177 | [5 empty] | 0 | 1.198 | 11 | 5.6841 | 5.3278 | 3.0186 | 2.7273 | 2.6005 | 45.7509
12/29/09 | 0:29 | 0 | 15.49 | 0 | 3 | 0 | 37.949 | 39.148 | 36.328 | 36.634 | 11.295 | 24.114 | 3.133 | 0 | 0 | 64.225 | 64.741 | 54.138 | 22.643 | 0 | 0 | 50.032 | 35.153 | [5 empty] | 0 | 1.315 | 12 | 5.6841 | 5.3278 | 3.0186 | 2.7273 | 2.6005 | 45.7509
12/29/09 | 0:30 | 0 | 15.516 | 0 | 2 | 0 | 37.292 | 38.349 | 35.529 | 35.835 | 34.636 | 24.016 | 3.184 | 0 | 0 | 64.182 | 64.698 | 54.068 | 22.547 | 0 | 0 | 50.009 | 35.177 | [5 empty] | 0 | 1.457 | 13 | 5.6692 | 5.3137 | 3.018 | 2.7273 | 2.5864 | 45.6217
12/29/09 | 0:31 | 0 | 15.49 | 0 | 3 | 0 | 52.854 | 37.76 | 34.847 | 35.06 | 36.258 | 23.945 | 3.158 | 0 | 0 | 64.137 | 64.675 | 54.068 | 22.618 | 0 | 0 | 50.009 | 35.177 | [5 empty] | 0 | 17.794 | 14 | 5.6768 | 5.3209 | 3.0183 | 2.7273 | 2.5936 | 45.6877
12/29/09 | 0:32 | 0 | 15.465 | 0 | 3 | 0 | 56.761 | 51.064 | 34.237 | 34.519 | 36.844 | 23.969 | 3.133 | 2 | 0 | 64.093 | 64.675 | 53.977 | 22.572 | 0 | 0 | 50.032 | 35.177 | [5 empty] | 0 | 22.242 | 15 | 5.6841 | 5.3278 | 3.0186 | 2.7273 | 2.6005 | 45.7509
12/29/09 | 0:33 | 1 | 15.49 | 0 | 3 | 0 | 57.366 | 55.995 | 33.814 | 33.955 | 36.892 | 23.92 | 3.158 | 1 | 0 | 64.07 | 64.629 | 54 | 22.596 | 0 | 0 | 50.009 | 35.201 | [5 empty] | 15.49 | 23.411 | 16 | 5.6768 | 5.3209 | 3.0183 | 2.7273 | 2.5936 | 45.6877
12/29/09 | 0:34 | 0 | 15.465 | 0 | 2 | 0 | 57.478 | 56.873 | 33.531 | 33.507 | 36.844 | 23.896 | 3.107 | 2 | 0 | 64.07 | 64.586 | 54 | 22.596 | 0 | 0 | 49.988 | 35.105 | [5 empty] | 0 | 23.971 | 17 | 5.6916 | 5.335 | 3.0189 | 2.7273 | 2.6077 | 45.8165
12/29/09 | 0:35 | 0 | 15.49 | 0 | 3 | 0 | 57.389 | 57.008 | 33.46 | 33.225 | 36.985 | 23.871 | 3.158 | 1 | 0 | 64.025 | 64.586 | 53.953 | 22.523 | 0 | 0 | 49.964 | 35.105 | [5 empty] | 0 | 24.164 | 18 | 5.6768 | 5.3209 | 3.0183 | 2.7273 | 2.5936 | 45.6877
12/29/09 | 0:36 | 1 | 15.418 | 0 | 3 | 0 | 57.409 | 57.008 | 33.39 | 33.062 | 37.315 | 23.776 | 3.109 | 2 | 0 | 63.956 | 64.495 | 53.862 | 22.403 | 0 | 0 | 49.871 | 34.964 | [5 empty] | 15.418 | 24.347 | 19 | 5.6911 | 5.3344 | 3.0189 | 2.7273 | 2.6072 | 45.8114
12/29/09 | 0:37 | 0 | 15.473 | 0 | 2 | 0 | 57.482 | 57.147 | 33.653 | 33.113 | 37.813 | 23.759 | 3.066 | 2 | 0 | 63.984 | 64.545 | 53.89 | 22.432 | 0 | 0 | 49.899 | 34.993 | [5 empty] | 0 | 24.369 | 20 | 5.7036 | 5.3463 | 3.0194 | 2.7273 | 2.6191 | 45.9195
12/29/09 | 0:38 | 0 | 15.4 | 0 | 3 | 1 | 57.459 | 57.281 | 33.89 | 33.373 | 38.05 | 23.759 | 3.014 | 1 | 0 | 63.961 | 64.545 | 53.89 | 22.481 | 0 | 0 | 49.899 | 34.947 | [5 empty] | 0 | 24.086 | 21 | 5.7187 | 5.3607 | 3.02 | 2.7273 | 2.6335 | 46.0497
12/29/09 | 0:39 | 1 | 15.448 | 0 | 3 | 0 | 57.348 | 57.236 | 34.148 | 33.584 | 38.894 | 23.709 | 3.089 | 2 | 0 | 63.984 | 64.568 | 53.89 | 22.601 | 0 | 0 | 49.876 | 34.947 | [5 empty] | 15.448 | 23.764 | 0 | 5.6969 | 5.34 | 3.0191 | 2.7273 | 2.6127 | 45.8618
12/29/09 | 0:40 | 0 | 15.448 | 0 | 2 | 0 | 57.035 | 57.213 | 34.455 | 33.842 | 39.2 | 23.734 | 3.089 | 2 | 0 | 64.006 | 64.545 | 53.89 | 22.552 | 0 | 0 | 49.876 | 34.947 | [5 empty] | 0 | 23.193 | 1 | 5.6969 | 5.34 | 4.9072 | 4.6154 | 0.72458 | 12.7189
12/29/09 | 0:41 | 0 | 15.395 | 1 | 3 | 0 | 56.985 | 56.916 | 34.871 | 34.096 | 39.337 | 23.754 | 3.035 | 1 | 0 | 63.933 | 64.54 | 53.816 | 22.547 | 0 | 0 | 49.848 | 34.943 | [5 empty] | 0 | 22.889 | 2 | 5.7126 | 5.3549 | 4.9079 | 4.6154 | 0.73953 | 12.9455
12/29/09 | 0:42 | 0 | 15.37 | 0 | 3 | 0 | 56.893 | 56.873 | 35.435 | 34.543 | 40.042 | 23.729 | 3.035 | 2 | 0 | 63.956 | 64.518 | 53.816 | 22.547 | 0 | 0 | 49.871 | 34.943 | [5 empty] | 0 | 22.35 | 3 | 5.7126 | 5.3549 | 4.9079 | 4.6154 | 0.73953 | 12.9455
12/29/09 | 0:43 | 1 | 15.4 | 0 | 2 | 0 | 56.966 | 56.877 | 36.215 | 35.182 | 39.906 | 23.783 | 3.014 | 1 | 0 | 63.984 | 64.568 | 53.82 | 22.577 | 0 | 0 | 49.876 | 34.923 | [5 empty] | 15.4 | 21.784 | 4 | 5.7187 | 5.3607 | 4.9081 | 4.6154 | 0.74534 | 13.0333
12/29/09 | 0:44 | 0 | 15.4 | 0 | 3 | 0 | 57.035 | 56.877 | 36.756 | 35.911 | 39.717 | 23.783 | 3.066 | 2 | 0 | 64.006 | 64.568 | 53.844 | 22.626 | 0 | 0 | 49.899 | 34.923 | [5 empty] | 0 | 21.124 | 5 | 5.7036 | 5.3463 | 4.9075 | 4.6154 | 0.73095 | 12.8156
12/29/09 | 0:45 | 0 | 15.425 | 0 | 3 | 0 | 57.19 | 56.921 | 37.227 | 36.473 | 39.951 | 23.783 | 3.04 | 1 | 0 | 64.029 | 64.545 | 53.867 | 22.506 | 0 | 0 | 49.876 | 34.9 | [5 empty] | 0 | 20.717 | 6 | 5.7112 | 5.3535 | 4.9078 | 4.6154 | 0.73814 | 12.9246
12/29/09 | 0:46 | 0 | 15.395 | 0 | 3 | 0 | 57.208 | 56.985 | 37.385 | 36.868 | 39.923 | 23.729 | 3.009 | 2 | 0 | 64.002 | 64.495 | 53.839 | 22.596 | 0 | 0 | 49.827 | 34.871 | [5 empty] | 0 | 20.34 | 7 | 5.7202 | 5.3621 | 4.9082 | 4.6154 | 0.74672 | 13.0542
12/29/09 | 0:47 | 1 | 15.425 | 0 | 2 | 0 | 57.325 | 57.055 | 37.626 | 37.155 | 40.071 | 23.805 | 3.14 | 1 | 0 | 64.052 | 64.545 | 53.867 | 22.481 | 0 | 0 | 49.899 | 34.9 | [5 empty] | 15.425 | 20.17 | 8 | 5.682 | 5.3258 | 4.9066 | 4.6154 | 0.71046 | 12.5037
12/29/09 | 0:48 | 0 | 15.425 | 0 | 3 | 0 | 57.528 | 57.19 | 37.72 | 37.32 | 40.351 | 23.805 | 3.14 | 2 | 0 | 64.029 | 64.522 | 53.958 | 22.577 | 0 | 0 | 49.855 | 34.854 | [5 empty] | 0 | 20.208 | 9 | 5.682 | 5.3258 | 4.9066 | 4.6154 | 0.71046 | 12.5037
12/29/09 | 0:49 | 0 | 15.425 | 0 | 3 | 0 | 57.774 | 57.348 | 37.813 | 37.485 | 40.54 | 23.854 | 3.115 | 1 | 0 | 64.029 | 64.522 | 53.914 | 22.601 | 0 | 0 | 49.876 | 34.876 | [5 empty] | 0 | 20.289 | 10 | 5.6893 | 5.3328 | 4.9069 | 4.6154 | 0.71738 | 12.6093
12/29/09 | 0:50 | 0 | 15.37 | 0 | 2 | 0 | 57.971 | 57.544 | 37.784 | 37.526 | 40.982 | 23.849 | 3.009 | 2 | 0 | 64.002 | 64.472 | 53.862 | 22.621 | 0 | 0 | 49.848 | 34.847 | [5 empty] | 0 | 20.445 | 11 | 5.7202 | 5.3621 | 4.9082 | 4.6154 | 0.74672 | 13.0542
12/29/09 | 0:51 | 1 | 15.395 | 0 | 3 | 1 | 58.082 | 57.836 | 37.763 | 37.667 | 40.442 | 23.874 | 3.135 | 1 | 0 | 63.979 | 64.495 | 53.862 | 22.547 | 0 | 0 | 49.871 | 34.825 | [5 empty] | 15.395 | 20.415 | 12 | 5.6835 | 5.3272 | 4.9067 | 4.6154 | 0.71185 | 12.5248
12/29/09 | 0:52 | 0 | 15.395 | 0 | 2 | 0 | 58.194 | 57.882 | 37.832 | 37.622 | 40.583 | 23.825 | 3.109 | 1 | 0 | 63.979 | 64.495 | 53.862 | 22.501 | 0 | 0 | 49.848 | 34.778 | [5 empty] | 0 | 20.572 | 0 | 5.6911 | 5.3344 | 4.907 | 4.6154 | 0.71904 | 12.6346
12/29/09 | 0:53 | 0 | 15.4 | 0 | 3 | 0 | 58.425 | 57.952 | 37.933 | 37.696 | 40.564 | 23.879 | 3.14 | 2 | 0 | 64.006 | 64.499 | 53.867 | 22.697 | 0 | 0 | 49.876 | 34.806 | [5 empty] | 0 | 20.729 | 1 | 5.682 | 5.3258 | 4.2912 | 4 | 1.3258 | 23.334
12/29/09 | 0:54 | 1 | 15.425 | 0 | 3 | 0 | 58.625 | 58.155 | 37.954 | 37.813 | 41.011 | 23.879 | 3.241 | 1 | 0 | 63.984 | 64.477 | 53.89 | 22.53 | 0 | 0 | 49.855 | 34.758 | [5 empty] | 15.425 | 20.812 | 2 | 5.6526 | 5.2979 | 4.2901 | 4 | 1.2979 | 22.9609
12/29/09 | 0:55 | 0 | 15.425 | 0 | 2 | 0 | 58.961 | 58.379 | 37.978 | 37.813 | 41.387 | 23.925 | 3.166 | 2 | 0 | 64.029 | 64.454 | 53.867 | 22.312 | 0 | 0 | 49.855 | 34.782 | [5 empty] | 0 | 21.148 | 3 | 5.6745 | 5.3187 | 4.2909 | 4 | 1.3187 | 23.2384
12/29/09 | 0:56 | 0 | 15.415 | 0 | 3 | 0 | 59.13 | 58.591 | 38.014 | 37.875 | 41.753 | 23.869 | 3.13 | 1 | 0 | 63.995 | 64.465 | 53.879 | 22.567 | 0 | 0 | 49.843 | 34.797 | [5 empty] | 0 | 21.255 | 4 | 5.6849 | 5.3286 | 4.2914 | 4 | 1.3286 | 23.3708
12/29/09 | 0:57 | 0 | 15.438 | 0 | 2 | 0 | 59.175 | 58.84 | 38.014 | 37.992 | 41.729 | 23.94 | 3.104 | 1 | 0 | 64.041 | 64.465 | 53.855 | 22.665 | 0 | 0 | 49.866 | 34.818 | [5 empty] | 0 | 21.183 | 5 | 5.6925 | 5.3358 | 4.2917 | 4 | 1.3358 | 23.4661
12/29/09 | 0:58 | 1 | 15.438 | 0 | 3 | 0 | 59.198 | 58.929 | 38.062 | 38.014 | 41.657 | 23.893 | 3.081 | 2 | 0 | 64.018 | 64.465 | 53.855 | 22.64 | 0 | 0 | 49.843 | 34.797 | [5 empty] | 15.438 | 21.184 | 6 | 5.6992 | 5.3422 | 4.2919 | 4 | 1.3422 | 23.5503
12/29/09 | 0:59 | 0 | 15.36 | 0 | 2 | 0 | 59.26 | 58.924 | 38.081 | 38.126 | 41.511 | 23.911 | 3.073 | 1 | 0 | 63.945 | 64.438 | 53.827 | 22.635 | 0 | 0 | 49.815 | 34.768 | [5 empty] | 0 | 21.134 | 7 | 5.7015 | 5.3444 | 4.292 | 4 | 1.3444 | 23.5795
12/29/09 | 1:00 | 0 | 15.415 | 0 | 3 | 0 | 59.422 | 59.064 | 38.179 | 38.227 | 41.375 | 23.94 | 3.081 | 1 | 0 | 64.018 | 64.445 | 53.855 | 22.665 | 0 | 0 | 49.843 | 34.818 | [5 empty] | 0 | 21.195 | 8 | 5.6992 | 5.3422 | 4.2919 | 4 | 1.3422 | 23.5503
12/29/09 | 1:01 | 0 | 15.438 | 0 | 2 | 0 | 59.646 | 59.175 | 38.413 | 38.296 | 41.798 | 23.989 | 3.055 | 2 | 0 | 64.041 | 64.465 | 53.832 | 22.665 | 0 | 0 | 49.866 | 34.842 | [5 empty] | 0 | 21.35 | 9 | 5.7068 | 5.3494 | 4.2923 | 4 | 1.3494 | 23.6451
12/29/09 | 1:02 | 1 | 15.438 | 0 | 3 | 0 | 59.892 | 59.31 | 38.437 | 38.392 | 42.573 | 23.989 | 3.055 | 1 | 0 | 64.018 | 64.445 | 53.879 | 22.665 | 0 | 0 | 49.866 | 34.866 | [5 empty] | 15.438 | 21.5 | 10 | 5.7068 | 5.3494 | 4.2923 | 4 | 1.3494 | 23.6451
12/29/09 | 1:03 | 0 | 15.39 | 0 | 2 | 0 | 60.116 | 59.468 | 38.437 | 38.555 | 42.69 | 24.038 | 3.03 | 1 | 0 | 64.018 | 64.488 | 53.946 | 22.471 | 0 | 0 | 49.866 | 34.914 | [5 empty] | 0 | 21.561 | 11 | 5.7141 | 5.3563 | 4.2925 | 4 | 1.3563 | 23.7361
12/29/09 | 1:04 | 0 | 15.39 | 0 | 3 | 0 | 60.116 | 59.78 | 38.533 | 38.626 | 42.69 | 24.014 | 3.055 | 2 | 0 | 63.995 | 64.422 | 53.855 | 22.52 | 0 | 0 | 49.843 | 34.842 | [5 empty] | 0 | 21.49 | 12 | 5.7068 | 5.3494 | 4.2923 | 4 | 1.3494 | 23.6451
12/29/09 | 1:05 | 0 | 15.36 | 0 | 2 | 0 | 60.18 | 59.842 | 38.645 | 38.598 | 42.262 | 24.009 | 2.973 | 1 | 0 | 63.968 | 64.394 | 53.827 | 22.491 | 0 | 0 | 49.792 | 34.79 | [5 empty] | 0 | 21.582 | 13 | 5.7307 | 5.3721 | 4.2932 | 4 | 1.3721 | 23.9427
12/29/09 | 1:06 | 1 | 15.415 | 0 | 3 | 1 | 60.207 | 59.915 | 38.743 | 38.767 | 42.621 | 24.109 | 3.055 | 2 | 0 | 63.995 | 64.399 | 53.832 | 22.616 | 0 | 0 | 49.843 | 34.797 | [5 empty] | 15.415 | 21.44 | 14 | 5.7068 | 5.3494 | 4.2923 | 4 | 1.3494 | 23.6451
12/29/09 | 1:07 | 0 | 15.415 | 0 | 2 | 0 | 60.273 | 59.96 | 38.909 | 38.861 | 42.456 | 24.06 | 2.978 | 1 | 0 | 63.995 | 64.445 | 53.811 | 22.712 | 0 | 0 | 49.843 | 34.818 | [5 empty] | 0 | 21.412 | 0 | 5.7292 | 5.3707 | 4.2932 | 4 | 1.3707 | 23.9246
12/29/09 | 1:08 | 0 | 15.415 | 0 | 3 | 0 | 60.431 | 59.96 | 38.954 | 39.002 | 42.387 | 24.109 | 3.081 | 1 | 0 | 64.018 | 64.399 | 53.832 | 22.736 | 0 | 0 | 49.843 | 34.818 | [5 empty] | 0 | 21.429 | 1 | 5.6992 | 5.3422 | 4.5777 | 4.2857 | 1.0565 | 18.537
12/29/09 | 1:09 | 0 | 15.39 | 1 | 2 | 0 | 60.565 | 60.095 | 39.002 | 39.05 | 42.432 | 24.014 | 3.055 | 2 | 0 | 63.995 | 64.376 | 53.832 | 22.665 | 0 | 0 | 49.82 | 34.842 | [5 empty] | 0 | 21.515 | 2 | 5.7068 | 5.3494 | 4.578 | 4.2857 | 1.0637 | 18.6385
12/29/09 | 1:10 | 1 | 15.415 | 0 | 3 | 0 | 60.723 | 60.207 | 39.074 | 39.095 | 42.973 | 24.06 | 3.03 | 1 | 0 | 63.995 | 64.376 | 53.811 | 22.736 | 0 | 0 | 49.82 | 34.866 | [5 empty] | 15.415 | 21.628 | 3 | 5.7141 | 5.3563 | 4.5783 | 4.2857 | 1.0706 | 18.7359
12/29/09 | 1:11 | 0 | 15.415 | 0 | 2 | 0 | 60.7 | 60.342 | 39.05 | 39.143 | 42.504 | 24.085 | 2.955 | 1 | 0 | 64.018 | 64.422 | 53.832 | 22.687 | 0 | 0 | 49.843 | 34.842 | [5 empty] | 0 | 21.557 | 4 | 5.7359 | 5.3771 | 4.5791 | 4.2857 | 1.0913 | 19.0265
12/29/09 | 1:12 | 0 | 15.39 | 0 | 3 | 0 | 60.631 | 60.408 | 39.191 | 39.167 | 43.068 | 24.109 | 2.903 | 2 | 0 | 63.972 | 64.399 | 53.787 | 22.616 | 0 | 0 | 49.843 | 34.797 | [5 empty] | 0 | 21.464 | 5 | 5.751 | 5.3914 | 4.5798 | 4.2857 | 1.1057 | 19.2267
12/29/09 | 1:13 | 0 | 15.39 | 0 | 2 | 0 | 60.588 | 60.364 | 39.215 | 39.095 | 42.81 | 24.109 | 3.055 | 1 | 0 | 63.972 | 64.376 | 53.741 | 22.665 | 0 | 0 | 49.82 | 34.797 | [5 empty] | 0 | 21.493 | 6 | 5.7068 | 5.3494 | 4.578 | 4.2857 | 1.0637 | 18.6385
12/29/09 | 1:14 | 1 | 15.39 | 0 | 3 | 0 | 60.476 | 60.319 | 39.167 | 39.167 | 42.597 | 24.158 | 2.978 | 1 | 0 | 63.972 | 64.376 | 53.811 | 22.832 | 0 | 0 | 49.843 | 34.797 | [5 empty] | 15.39 | 21.309 | 7 | 5.7292 | 5.3707 | 4.5789 | 4.2857 | 1.085 | 18.9376
12/29/09 | 1:15 | 0 | 15.39 | 0 | 3 | 0 | 60.431 | 60.23 | 39.284 | 39.143 | 43.02 | 24.158 | 2.878 | 2 | 0 | 63.972 | 64.353 | 53.787 | 22.52 | 0 | 0 | 49.82 | 34.749 | [5 empty] | 0 | 21.288 | 8 | 5.7583 | 5.3984 | 4.5801 | 4.2857 | 1.1127 | 19.3225
12/29/09 | 1:16 | 0 | 15.443 | 0 | 2 | 0 | 60.392 | 60.191 | 39.241 | 39.148 | 42.674 | 24.21 | 2.929 | 1 | 0 | 64.002 | 64.383 | 53.839 | 22.667 | 0 | 0 | 49.85 | 34.801 | [5 empty] | 0 | 21.244 | 9 | 5.7435 | 5.3843 | 4.5795 | 4.2857 | 1.0985 | 19.1267
12/29/09 | 1:17 | 0 | 15.443 | 0 | 3 | 0 | 60.237 | 60.125 | 39.313 | 39.054 | 42.743 | 24.161 | 2.929 | 2 | 0 | 63.979 | 64.383 | 53.771 | 22.692 | 0 | 0 | 49.871 | 34.778 | [5 empty] | 0 | 21.183 | 10 | 5.7435 | 5.3843 | 4.5795 | 4.2857 | 1.0985 | 19.1267
12/29/09 | 1:18 | 1 | 15.41 | 0 | 2 | 0 | 60.207 | 59.981 | 39.234 | 38.999 | 42.76 | 24.153 | 2.921 | 1 | 0 | 63.972 | 64.33 | 53.762 | 22.731 | 0 | 0 | 49.841 | 34.746 | [5 empty] | 15.41 | 21.208 | 11 | 5.7458 | 5.3865 | 4.5795 | 4.2857 | 1.1008 | 19.1575
12/29/09 | 1:19 | 0 | 15.418 | 0 | 3 | 0 | 60.237 | 60.011 | 39.241 | 39.031 | 43.683 | 24.136 | 2.929 | 1 | 0 | 64.002 | 64.34 | 53.839 | 22.667 | 0 | 0 | 49.871 | 34.754 | [5 empty] | 0 | 21.206 | 12 | 5.7435 | 5.3843 | 4.5795 | 4.2857 | 1.0985 | 19.1267
12/29/09 | 1:20 | 0 | 15.418 | 0 | 3 | 1 | 60.168 | 59.967 | 39.313 | 38.961 | 44.178 | 24.21 | 2.981 | 1 | 0 | 63.979 | 64.36 | 53.792 | 22.596 | 0 | 0 | 49.85 | 34.778 | [5 empty] | 0 | 21.207 | 13 | 5.7283 | 5.3699 | 4.5788 | 4.2857 | 1.0841 | 18.926
12/29/09 | 1:21 | 0 | 15.392 | 0 | 2 | 0 | 60.145 | 59.922 | 39.289 | 38.937 | 44.13 | 24.256 | 2.929 | 2 | 0 | 63.979 | 64.383 | 53.748 | 22.716 | 0 | 0 | 49.85 | 34.73 | [5 empty] | 0 | 21.208 | 0 | 5.7435 | 5.3843 | 4.5795 | 4.2857 | 1.0985 | 19.1267
12/29/09 | 1:22 | 1 | 15.418 | 0 | 3 | 0 | 60.191 | 59.899 | 39.241 | 38.937 | 43.284 | 24.256 | 2.88 | 1 | 0 | 63.979 | 64.36 | 53.771 | 22.643 | 0 | 0 | 49.85 | 34.778 | [5 empty] | 15.418 | 21.254 | 1 | 5.7577 | 5.3978 | 4.58 | 4.2857 | 1.1121 | 19.3149
12/29/09 | 1:23 | 0 | 15.41 | 0 | 2 | 0 | 60.116 | 59.892 | 39.282 | 38.858 | 43.724 | 24.224 | 2.999 | 2 | 0 | 63.949 | 64.31 | 53.717 | 22.586 | 0 | 0 | 49.796 | 34.746 | [5 empty] | 0 | 21.258 | 2 | 5.7231 | 5.3649 | 4.5786 | 4.2857 | 1.0792 | 18.8563
12/29/09 | 1:24 | 0 | 15.443 | 0 | 3 | 0 | 60.125 | 59.899 | 39.289 | 38.842 | 44.013 | 24.305 | 2.906 | 1 | 0 | 64.002 | 64.317 | 53.724 | 22.788 | 0 | 0 | 49.85 | 34.778 | [5 empty] | 0 | 21.283 | 3 | 5.7502 | 5.3906 | 4.5797 | 4.2857 | 1.1049 | 19.2152
12/29/09 | 1:25 | 0 | 15.443 | 0 | 3 | 0 | 60.191 | 59.876 | 39.289 | 38.772 | 43.989 | 24.33 | 2.955 | 1 | 0 | 63.959 | 64.317 | 53.701 | 22.523 | 0 | 0 | 49.827 | 34.754 | [5 empty] | 0 | 21.419 | 4 | 5.7359 | 5.3771 | 4.5791 | 4.2857 | 1.0913 | 19.0265
12/29/09 | 1:26 | 1 | 15.418 | 0 | 2 | 0 | 60.191 | 59.922 | 39.219 | 38.772 | 43.707 | 24.33 | 2.829 | 2 | 0 | 63.959 | 64.317 | 53.701 | 22.667 | 0 | 0 | 49.85 | 34.706 | [5 empty] | 15.418 | 21.419 | 5 | 5.7726 | 5.4119 | 4.5806 | 4.2857 | 1.1262 | 19.5097
12/29/09 | 1:27 | 0 | 15.443 | 0 | 3 | 0 | 60.168 | 59.967 | 39.337 | 38.772 | 43.425 | 24.281 | 2.829 | 1 | 0 | 63.936 | 64.294 | 53.678 | 22.692 | 0 | 0 | 49.85 | 34.706 | [5 empty] | 0 | 21.396 | 6 | 5.7726 | 5.4119 | 4.5806 | 4.2857 | 1.1262 | 19.5097
12/29/09 | 1:28 | 0 | 15.385 | 0 | 2 | 0 | 60.273 | 59.846 | 39.351 | 38.741 | 43.135 | 24.322 | 2.795 | 1 | 0 | 63.929 | 64.264 | 53.671 | 22.635 | 0 | 0 | 49.796 | 34.699 | [5 empty] | 0 | 21.532 | 7 | 5.7825 | 5.4213 | 4.581 | 4.2857 | 1.1356 | 19.6391
12/29/09 | 1:29 | 0 | 15.418 | 0 | 3 | 0 | 60.326 | 60.011 | 39.382 | 38.796 | 43.262 | 24.401 | 2.929 | 2 | 0 | 63.959 | 64.317 | 53.657 | 22.738 | 0 | 0 | 49.85 | 34.706 | [5 empty] | 0 | 21.53 | 8 | 5.7435 | 5.3843 | 4.5795 | 4.2857 | 1.0985 | 19.1267
12/29/09 | 1:30 | 1 | 15.41 | 0 | 2 | 0 | 60.453 | 60.027 | 39.423 | 38.834 | 43.135 | 24.369 | 2.795 | 1 | 0 | 63.929 | 64.241 | 53.647 | 22.66 | 0 | 0 | 49.796 | 34.651 | [5 empty] | 15.41 | 21.619 | 9 | 5.7825 | 5.4213 | 4.581 | 4.2857 | 1.1356 | 19.6391
12/29/09 | 1:31 | 0 | 15.443 | 0 | 3 | 0 | 60.684 | 60.145 | 39.523 | 38.913 | 42.485 | 24.45 | 2.929 | 1 | 0 | 63.959 | 64.271 | 53.657 | 22.788 | 0 | 0 | 49.827 | 34.73 | [5 empty] | 0 | 21.771 | 10 | 5.7435 | 5.3843 | 4.5795 | 4.2857 | 1.0985 | 19.1267
12/29/09 | 1:32 | 0 | 15.418 | 0 | 2 | 0 | 60.887 | 60.348 | 39.547 | 38.961 | 42.743 | 24.499 | 2.829 | 2 | 0 | 63.936 | 64.248 | 53.633 | 22.667 | 0 | 0 | 49.803 | 34.73 | [5 empty] | 0 | 21.926 | 11 | 5.7726 | 5.4119 | 4.5806 | 4.2857 | 1.1262 | 19.5097
12/29/09 | 1:33 | 1 | 15.418 | 0 | 3 | 0 | 60.999 | 60.526 | 39.619 | 39.054 | 43.496 | 24.57 | 2.777 | 1 | 0 | 63.959 | 64.248 | 53.657 | 22.643 | 0 | 0 | 49.827 | 34.73 | [5 empty] | 15.418 | 21.945 | 12 | 5.7877 | 5.4263 | 4.5812 | 4.2857 | 1.1406 | 19.7074
12/29/09 | 1:34 | 0 | 15.443 | 0 | 2 | 1 | 52.233 | 60.661 | 39.712 | 39.102 | 31.316 | 24.524 | 2.803 | 1 | 0 | 63.936 | 64.248 | 53.633 | 22.643 | 0 | 0 | 49.827 | 34.754 | [5 empty] | 0 | 13.131 | 13 | 5.7802 | 5.4191 | 4.5809 | 4.2857 | 1.1334 | 19.6087
12/29/09 | 1:35 | 0 | 15.443 | 0 | 2 | 0 | 44.013 | 56.403 | 39.712 | 39.124 | 22.498 | 24.595 | 2.88 | 0 | 0 | 63.913 | 64.248 | 53.61 | 22.812 | 0 | 0 | 49.827 | 34.754 | [5 empty] | 0 | 4.889 | 0 | 5.7577 | 5.3978 | 4.58 | 4.2857 | 1.1121 | 19.3149
12/29/09 | 1:36 | 0 | 15.347 | 0 | 3 | 0 | 41.454 | 46.046 | 39.739 | 39.129 | 20.016 | 24.526 | 2.682 | 1 | 0 | 63.87 | 64.182 | 53.589 | 22.768 | 0 | 0 | 49.759 | 34.732 | [5 empty] | 0 | 2.325 | 1 | 5.8154 | 5.4526 | 2.6967 | 2.4 | 3.0526 | 52.492
12/29/09 | 1:37 | 0 | 15.365 | 0 | 2 | 0 | 40.459 | 42.504 | 39.731 | 39.167 | 18.402 | 24.423 | 2.574 | 0 | 0 | 63.84 | 64.132 | 53.535 | 22.542 | 0 | 0 | 49.729 | 34.725 | [5 empty] | 0 | 1.292 | 2 | 5.8469 | 5.4825 | 2.6979 | 2.4 | 3.0825 | 52.721
12/29/09 | 1:38 | 0 | 15.372 | 0 | 3 | 0 | 40.09 | 41.267 | 39.762 | 39.267 | 17.2 | 24.455 | 2.656 | 0 | 0 | 63.801 | 64.162 | 53.519 | 22.768 | 0 | 0 | 49.759 | 34.756 | [5 empty] | 0 | 0.823 | 3 | 5.823 | 5.4598 | 2.697 | 2.4 | 3.0598 | 52.5474
12/29/09 | 1:39 | 0 | 15.365 | 0 | 2 | 0 | 39.849 | 40.6 | 39.518 | 39.308 | 15.661 | 24.398 | 2.471 | 0 | 0 | 63.794 | 64.086 | 53.489 | 22.687 | 0 | 0 | 49.705 | 34.749 | [5 empty] | 0 | 0.541 | 4 | 5.8768 | 5.511 | 2.6991 | 2.4 | 3.111 | 52.937
12/29/09 | 1:40 | 0 | 15.372 | 0 | 3 | 0 | 39.715 | 40.303 | 38.964 | 39.198 | 13.743 | 24.381 | 2.581 | 0 | 0 | 63.758 | 64.116 | 53.475 | 22.648 | 0 | 0 | 49.715 | 34.756 | [5 empty] | 0 | 0.517 | 5 | 5.8448 | 5.4806 | 2.6978 | 2.4 | 3.0806 | 52.7062
12/29/09 | 1:41 | 0 | 15.372 | 0 | 2 | 0 | 39.504 | 40.069 | 38.282 | 38.751 | 12.237 | 24.381 | 2.656 | 0 | 0 | 63.735 | 64.093 | 53.451 | 22.574 | 0 | 0 | 49.715 | 34.732 | [5 empty] | 0 | 0.753 | 6 | 5.823 | 5.4598 | 2.697 | 2.4 | 3.0598 | 52.5474
12/29/09 | 1:42 | 0 | 15.397 | 1 | 3 | 0 | 39.081 | 39.832 | 37.576 | 38.093 | 10.41 | 24.357 | 2.656 | 0 | 0 | 63.689 | 64.07 | 53.381 | 22.479 | 0 | 0 | 49.691 | 34.732 | [5 empty] | 0 | 0.988 | 7 | 5.823 | 5.4598 | 2.697 | 2.4 | 3.0598 | 52.5474
12/29/09 | 1:43 | 0 | 15.372 | 0 | 2 | 0 | 38.492 | 39.456 | 36.966 | 37.483 | 20.887 | 24.286 | 2.581 | 0 | 0 | 63.623 | 64.093 | 53.337 | 22.623 | 0 | 0 | 49.691 | 34.732 | [5 empty] | 0 | 1.009 | 8 | 5.8448 | 5.4806 | 2.6978 | 2.4 | 3.0806 | 52.7062
12/29/09 | 1:44 | 0 | 15.372 | 0 | 2 | 0 | 51.022 | 38.868 | 36.426 | 36.918 | 35.062 | 24.261 | 2.581 | 0 | 0 | 63.623 | 64.004 | 53.29 | 22.383 | 0 | 0 | 49.645 | 34.732 | [5 empty] | 0 | 14.104 | 9 | 5.8448 | 5.4806 | 2.6978 | 2.4 | 3.0806 | 52.7062
12/29/09 | 1:45 | 0 | 15.372 | 0 | 3 | 0 | 57.726 | 43.85 | 35.861 | 36.402 | 36.729 | 24.188 | 2.607 | 1 | 0 | 63.555 | 64.004 | 53.267 | 22.454 | 0 | 0 | 49.645 | 34.687 | [5 empty] | 0 | 21.324 | 10 | 5.8372 | 5.4734 | 2.6975 | 2.4 | 3.0734 | 52.6513
12/29/09 | 1:46 | 0 | 15.372 | 0 | 2 | 0 | 58.443 | 55.676 | 35.368 | 35.909 | 35.203 | 24.188 | 2.782 | 1 | 0 | 63.511 | 63.981 | 53.199 | 22.528 | 0 | 0 | 49.645 | 34.663 | [5 empty] | 0 | 22.534 | 11 | 5.7863 | 5.4249 | 2.6955 | 2.4 | 3.0249 | 52.2778
12/29/09 | 1:47 | 1 | 15.372 | 0 | 2 | 0 | 58.511 | 57.637 | 35.038 | 35.438 | 36.308 | 24.141 | 2.682 | 2 | 0 | 63.511 | 63.959 | 53.246 | 22.574 | 0 | 0 | 49.621 | 34.687 | [5 empty] | 15.372 | 23.073 | 12 | 5.8154 | 5.4526 | 2.6967 | 2.4 | 3.0526 | 52.492
12/29/09 | 1:48 | 0 | 15.372 | 0 | 3 | 0 | 58.646 | 57.861 | 34.969 | 35.11 | 35.837 | 24.188 | 2.656 | 1 | 0 | 63.466 | 63.959 | 53.199 | 22.55 | 0 | 0 | 49.621 | 34.639 | [5 empty] | 0 | 23.536 | 13 | 5.823 | 5.4598 | 2.697 | 2.4 | 3.0598 | 52.5474
12/29/09 | 1:49 | 0 | 15.397 | 0 | 2 | 0 | 58.892 | 58.041 | 35.038 | 34.897 | 36.143 | 24.141 | 2.759 | 2 | 0 | 63.466 | 63.936 | 53.223 | 22.623 | 0 | 0 | 49.621 | 34.639 | [5 empty] | 0 | 23.995 | 14 | 5.793 | 5.4313 | 2.6957 | 2.4 | 3.0313 | 52.3273
12/29/09 | 1:50 | 0 | 15.397 | 0 | 2 | 0 | 59.251 | 58.242 | 35.155 | 34.921 | 35.648 | 24.116 | 2.656 | 1 | 0 | 63.466 | 63.936 | 53.223 | 22.528 | 0 | 0 | 49.621 | 34.615 | [5 empty] | 0 | 24.33 | 15 | 5.823 | 5.4598 | 2.697 | 2.4 | 3.0598 | 52.5474
12/29/09 | 1:51 | 1 | 15.372 | 0 | 2 | 0 | 59.52 | 58.6 | 35.414 | 35.014 | 36.45 | 24.092 | 2.782 | 1 | 0 | 63.466 | 63.936 | 53.199 | 22.55 | 0 | 0 | 49.621 | 34.591 | [5 empty] | 15.372 | 24.506 | 16 | 5.7863 | 5.4249 | 2.6955 | 2.4 | 3.0249 | 52.2778
12/29/09 | 1:52 | 0 | 15.34 | 0 | 2 | 0 | 59.76 | 58.84 | 35.572 | 35.124 | 36.464 | 24.036 | 2.7 | 2 | 0 | 63.436 | 63.906 | 53.146 | 22.64 | 0 | 0 | 49.591 | 34.538 | [5 empty] | 0 | 24.636 | 17 | 5.8102 | 5.4476 | 2.6964 | 2.4 | 3.0476 | 52.4536
12/29/09 | 1:53 | 0 | 15.372 | 0 | 3 | 0 | 60.148 | 59.251 | 35.813 | 35.438 | 37.342 | 24.067 | 2.63 | 1 | 0 | 63.511 | 63.915 | 53.223 | 22.623 | 0 | 0 | 49.621 | 34.546 | [5 empty] | 0 | 24.71 | 18 | 5.8305 | 5.467 | 2.6973 | 2.4 | 3.067 | 52.6026
12/29/09 | 1:54 | 0 | 15.372 | 0 | 2 | 0 | 60.44 | 59.52 | 36.119 | 35.672 | 37.952 | 24.045 | 2.656 | 2 | 0 | 63.488 | 63.959 | 53.176 | 22.648 | 0 | 0 | 49.621 | 34.569 | [5 empty] | 0 | 24.768 | 19 | 5.823 | 5.4598 | 2.697 | 2.4 | 3.0598 | 52.5474
12/29/09 | 1:55 | 1 | 15.34 | 0 | 2 | 0 | 60.723 | 59.805 | 36.77 | 35.923 | 37.921 | 24.06 | 2.726 | 1 | 0 | 63.504 | 63.906 | 53.146 | 22.542 | 0 | 0 | 49.568 | 34.538 | [5 empty] | 15.34 | 24.8 | 20 | 5.8026 | 5.4404 | 2.6961 | 2.4 | 3.0404 | 52.398
12/29/09 | 1:56 | 0 | 15.4 | 0 | 2 | 0 | 60.844 | 60.17 | 37.648 | 36.497 | 38.66 | 24.143 | 2.762 | 2 | 0 | 63.534 | 63.915 | 53.199 | 22.577 | 0 | 0 | 49.6 | 34.546 | [5 empty] | 0 | 24.347 | 21 | 5.7921 | 5.4305 | 2.6957 | 2.4 | 3.0305 | 52.3208
12/29/09 | 1:57 | 0 | 15.4 | 0 | 2 | 0 | 51.892 | 60.305 | 38.399 | 37.32 | 23.325 | 24.119 | 2.736 | 1 | 0 | 63.555 | 63.915 | 53.223 | 22.528 | 0 | 0 | 49.6 | 34.546 | [5 empty] | 0 | 14.572 | 22 | 5.7997 | 5.4377 | 2.696 | 2.4 | 3.0377 | 52.3766
12/29/09 | 1:58 | 0 | 15.4 | 0 | 2 | 0 | 42.676 | 57.929 | 39.035 | 38.236 | 16.732 | 24.119 | 2.811 | 0 | 0 | 63.555 | 63.915 | 53.223 | 22.577 | 0 | 0 | 49.624 | 34.546 | [5 empty] | 0 | 4.44 | 23 | 5.7778 | 5.4169 | 2.6951 | 2.4 | 3.0169 | 52.2153
12/29/09 | 1:59 | 0 | 15.4 | 0 | 3 | 1 | 40.351 | 46.23 | 39.48 | 38.894 | 14.759 | 24.166 | 2.811 | 0 | 0 | 63.555 | 63.915 | 53.223 | 22.601 | 0 | 0 | 49.6 | 34.546 | [5 empty] | 0 | 1.457 | 24 | 5.7778 | 5.4169 | 2.6951 | 2.4 | 3.0169 | 52.2153
12/29/09 | 2:00 | 0 | 15.317 | 0 | 2 | 0 | 39.896 | 41.683 | 39.662 | 39.38 | 12.997 | 24.158 | 2.754 | 1 | 0 | 63.548 | 63.863 | 53.192 | 22.52 | 0 | 0 | 49.57 | 34.538 | [5 empty] | 0 | 0.516 | 0 | 5.7944 | 5.4327 | 2.6958 | 2.4 | 3.0327 | 52.338
12/29/09 | 2:01 | 0 | 15.4 | 0 | 2 | 0 | 39.951 | 40.609 | 39.81 | 39.762 | 11.599 | 24.19 | 2.787 | 0 | 0 | 63.555 | 63.892 | 53.199 | 22.601 | 0 | 0 | 49.577 | 34.569 | [5 empty] | 0 | 0.189 | 1 | 5.7848 | 5.4236 | 3.1526 | 2.8571 | 2.5664 | 44.3646
12/29/09 | 2:02 | 0 | 15.342 | 0 | 3 | 0 | 40.014 | 40.32 | 39.449 | 39.873 | 10.528 | 24.112 | 2.803 | 0 | 0 | 63.525 | 63.863 | 53.146 | 22.545 | 0 | 0 | 49.547 | 34.562 | [5 empty] | 0 | 0.141 | 2 | 5.7802 | 5.4191 | 3.1524 | 2.8571 | 2.562 | 44.3238
12/29/09 | 2:03 | 0 | 15.35 | 0 | 2 | 0 | 40.069 | 40.399 | 38.87 | 39.88 | 9.449 | 24.166 | 2.888 | 0 | 0 | 63.488 | 63.87 | 53.199 | 22.481 | 0 | 0 | 49.6 | 34.546 | [5 empty] | 0 | 0.189 | 3 | 5.7554 | 5.3956 | 3.1514 | 2.8571 | 2.5385 | 44.1056
12/29/09 | 2:04 | 0 | 15.375 | 0 | 2 | 0 | 39.999 | 40.327 | 38 | 39.129 | 9.301 | 24.19 | 2.888 | 0 | 0 | 63.443 | 63.847 | 53.132 | 22.552 | 0 | 0 | 49.577 | 34.569 | [5 empty] | 0 | 0.87 | 4 | 5.7554 | 5.3956 | 3.1514 | 2.8571 | 2.5385 | 44.1056
12/29/09 | 2:05 | 0 | 15.342 | 0 | 3 | 0 | 39.473 | 40.227 | 37.124 | 38.134 | 8.207 | 24.087 | 3.006 | 0 | 0 | 63.436 | 63.771 | 53.078 | 22.52 | 0 | 0 | 49.5 | 34.562 | [5 empty] | 0 | 1.339 | 5 | 5.7211 | 5.3629 | 3.15 | 2.8571 | 2.5058 | 43.7996
12/29/09 | 2:06 | 0 | 15.317 | 0 | 3 | 0 | 38.533 | 39.803 | 36.208 | 37.17 | 8.305 | 24.063 | 2.981 | 0 | 0 | 63.39 | 63.751 | 53.055 | 22.449 | 0 | 0 | 49.5 | 34.538 | [5 empty] | 0 | 1.363 | 6 | 5.7283 | 5.3699 | 3.1503 | 2.8571 | 2.5127 | 43.8647
12/29/09 | 2:07 | 0 | 15.342 | 0 | 2 | 0 | 47.712 | 38.98 | 35.431 | 36.229 | 33.787 | 24.038 | 2.906 | 0 | 0 | 63.347 | 63.728 | 53.031 | 22.52 | 0 | 0 | 49.477 | 34.514 | [5 empty] | 0 | 11.483 | 7 | 5.7502 | 5.3906 | 3.1512 | 2.8571 | 2.5335 | 44.0591
12/29/09 | 2:08 | 1 | 15.375 | 0 | 3 | 0 | 56.065 | 43.616 | 34.782 | 35.44 | 36.921 | 24.023 | 2.811 | 1 | 0 | 63.354 | 63.689 | 53.038 | 22.528 | 0 | 0 | 49.486 | 34.546 | [5 empty] | 15.375 | 20.625 | 8 | 5.7778 | 5.4169 | 3.1523 | 2.8571 | 2.5598 | 44.3033
12/29/09 | 2:09 | 0 | 15.342 | 0 | 2 | 0 | 57.316 | 54.751 | 34.256 | 34.703 | 36.466 | 23.967 | 2.955 | 1 | 0 | 63.301 | 63.682 | 52.94 | 22.329 | 0 | 0 | 49.456 | 34.514 | [5 empty] | 0 | 22.613 | 9 | 5.7359 | 5.3771 | 3.1506 | 2.8571 | 2.5199 | 43.9323
12/29/09 | 2:10 | 0 | 15.375 | 0 | 3 | 0 | 57.322 | 56.672 | 33.888 | 34.146 | 36.591 | 23.974 | 2.988 | 2 | 0 | 63.265 | 63.735 | 52.924 | 22.336 | 0 | 0 | 49.486 | 34.522 | [5 empty] | 0 | 23.176 | 10 | 5.7263 | 5.3679 | 3.1502 | 2.8571 | 2.5108 | 43.8465
12/29/09 | 2:11 | 0 | 15.367 | 0 | 3 | 0 | 57.204 | 56.868 | 33.646 | 33.646 | 36.56 | 23.893 | 3.055 | 1 | 0 | 63.235 | 63.66 | 52.894 | 22.376 | 0 | 0 | 49.409 | 34.491 | [5 empty] | 0 | 23.558 | 11 | 5.7068 | 5.3494 | 3.1494 | 2.8571 | 2.4922 | 43.6714
12/29/09 | 2:12 | 1 | 15.367 | 0 | 2 | 0 | 57.27 | 56.868 | 33.505 | 33.34 | 36.818 | 23.822 | 2.929 | 2 | 0 | 63.212 | 63.66 | 52.894 | 22.545 | 0 | 0 | 49.456 | 34.445 | [5 empty] | 15.367 | 23.93 | 12 | 5.7435 | 5.3843 | 3.1509 | 2.8571 | 2.5271 | 43.9997
12/29/09 | 2:13 | 0 | 15.367 | 0 | 3 | 0 | 57.249 | 56.935 | 33.481 | 33.247 | 36.866 | 23.798 | 2.981 | 2 | 0 | 63.212 | 63.66 | 52.894 | 22.4 | 0 | 0 | 49.432 | 34.421 | [5 empty] | 0 | 24.002 | 13 | 5.7283 | 5.3699 | 3.1503 | 2.8571 | 2.5127 | 43.8647
12/29/09 | 2:14 | 0 | 15.4 | 0 | 3 | 0 | 57.322 | 56.964 | 33.747 | 33.302 | 37.155 | 23.805 | 3.04 | 1 | 0 | 63.242 | 63.712 | 52.901 | 22.528 | 0 | 0 | 49.463 | 34.428 | [5 empty] | 0 | 24.02 | 14 | 5.7112 | 5.3535 | 3.1496 | 2.8571 | 2.4964 | 43.7107
12/29/09 | 2:15 | 1 | 15.4 | 0 | 2 | 0 | 57.167 | 57.053 | 33.912 | 33.464 | 37.648 | 23.756 | 3.014 | 2 | 0 | 63.265 | 63.669 | 52.88 | 22.407 | 0 | 0 | 49.439 | 34.428 | [5 empty] | 15.4 | 23.703 | 15 | 5.7187 | 5.3607 | 3.1499 | 2.8571 | 2.5036 | 43.7787
12/29/09 | 2:16 | 0 | 15.372 | 0 | 3 | 0 | 56.825 | 56.893 | 34.003 | 33.603 | 37.622 | 23.754 | 2.96 | 1 | 0 | 63.237 | 63.685 | 52.805 | 22.525 | 0 | 0 | 49.435 | 34.378 | [5 empty] | 0 | 23.222 | 16 | 5.7344 | 5.3757 | 3.1505 | 2.8571 | 2.5185 | 43.9193
12/29/09 | 2:17 | 0 | 15.372 | 1 | 2 | 0 | 56.871 | 56.782 | 34.33 | 33.79 | 38.256 | 23.754 | 3.037 | 2 | 0 | 63.26 | 63.662 | 52.852 | 22.501 | 0 | 0 | 49.435 | 34.33 | [5 empty] | 0 | 23.081 | 17 | 5.712 | 5.3544 | 3.1496 | 2.8571 | 2.4972 | 43.7186
12/29/09 | 2:18 | 0 | 15.372 | 0 | 3 | 0 | 56.848 | 56.713 | 34.967 | 34.05 | 38.961 | 23.778 | 3.011 | 2 | 0 | 63.215 | 63.685 | 52.852 | 22.479 | 0 | 0 | 49.458 | 34.33 | [5 empty] | 0 | 22.798 | 18 | 5.7196 | 5.3616 | 3.1499 | 2.8571 | 2.5044 | 43.7865
12/29/09 | 2:19 | 1 | 15.372 | 0 | 3 | 0 | 56.871 | 56.69 | 35.694 | 34.567 | 39.547 | 23.754 | 3.037 | 1 | 0 | 63.304 | 63.685 | 52.828 | 22.454 | 0 | 0 | 49.435 | 34.354 | [5 empty] | 15.372 | 22.304 | 19 | 5.712 | 5.3544 | 3.1496 | 2.8571 | 2.4972 | 43.7186
12/29/09 | 2:20 | 0 | 15.322 | 0 | 3 | 1 | 56.782 | 56.759 | 36.234 | 35.294 | 39.337 | 23.778 | 2.955 | 2 | 0 | 63.299 | 63.634 | 52.8 | 22.4 | 0 | 0 | 49.407 | 34.325 | [5 empty] | 0 | 21.488 | 20 | 5.7359 | 5.3771 | 3.1506 | 2.8571 | 2.5199 | 43.9323
12/29/09 | 2:21 | 0 | 15.317 | 0 | 2 | 0 | 56.932 | 56.663 | 36.605 | 35.782 | 39.332 | 23.7 | 2.955 | 2 | 0 | 63.299 | 63.634 | 52.8 | 22.471 | 0 | 0 | 49.407 | 34.349 | [5 empty] | 0 | 21.15 | 0 | 5.7359 | 5.3771 | 3.1506 | 2.8571 | 2.5199 | 43.9323
12/29/09 | 2:22 | 1 | 15.372 | 0 | 3 | 0 | 57.005 | 56.871 | 36.916 | 36.234 | 40.442 | 23.778 | 3.037 | 1 | 0 | 63.304 | 63.641 | 52.852 | 22.55 | 0 | 0 | 49.435 | 34.309 | [5 empty] | 15.372 | 20.771 | 1 | 5.712 | 5.3544 | 4.9078 | 4.6154 | 0.73897 | 12.9372
12/29/09 | 2:23 | 0 | 15.342 | 0 | 3 | 0 | 56.932 | 56.843 | 37.098 | 36.418 | 40.176 | 23.724 | 2.906 | 2 | 0 | 63.299 | 63.614 | 52.8 | 22.496 | 0 | 0 | 49.407 | 34.208 | [5 empty] | 0 | 20.514 | 2 | 5.7502 | 5.3906 | 4.9094 | 4.6154 | 0.77523 | 13.4819
12/29/09 | 2:24 | 0 | 15.342 | 0 | 3 | 0 | 56.955 | 56.843 | 37.122 | 36.512 | 39.966 | 23.773 | 2.929 | 1 | 0 | 63.276 | 63.634 | 52.777 | 22.496 | 0 | 0 | 49.407 | 34.232 | [5 empty] | 0 | 20.443 | 3 | 5.7435 | 5.3843 | 4.9091 | 4.6154 | 0.76887 | 13.3868
12/29/09 | 2:25 | 0 | 15.347 | 0 | 3 | 0 | 57.028 | 56.825 | 37.174 | 36.706 | 40.652 | 23.827 | 2.986 | 2 | 0 | 63.304 | 63.641 | 52.828 | 22.454 | 0 | 0 | 49.435 | 34.309 | [5 empty] | 0 | 20.322 | 4 | 5.7269 | 5.3685 | 4.9084 | 4.6154 | 0.75309 | 13.1501
12/29/09 | 2:26 | 1 | 15.292 | 0 | 2 | 0 | 56.955 | 56.909 | 37.239 | 36.677 | 40.975 | 23.773 | 2.906 | 1 | 0 | 63.276 | 63.545 | 52.824 | 22.52 | 0 | 0 | 49.407 | 34.302 | [5 empty] | 15.292 | 20.278 | 5 | 5.7502 | 5.3906 | 4.9094 | 4.6154 | 0.77523 | 13.4819
12/29/09 | 2:27 | 0 | 15.317 | 0 | 3 | 0 | 56.798 | 56.843 | 37.239 | 36.722 | 40.834 | 23.798 | 2.929 | 2 | 0 | 63.276 | 63.614 | 52.777 | 22.545 | 0 | 0 | 49.407 | 34.325 | [5 empty] | 0 | 20.076 | 6 | 5.7435 | 5.3843 | 4.9091 | 4.6154 | 0.76887 | 13.3868
12/29/09 | 2:28 | 0 | 15.317 | 0 | 3 | 0 | 56.866 | 56.731 | 37.311 | 36.794 | 40.365 | 23.773 | 2.955 | 1 | 0 | 63.276 | 63.591 | 52.777 | 22.376 | 0 | 0 | 49.407 | 34.302 | [5 empty] | 0 | 20.072 | 7 | 5.7359 | 5.3771 | 4.9088 | 4.6154 | 0.76167 | 13.279
12/29/09 | 2:29 | 0 | 15.342 | 0 | 3 | 0 | 56.775 | 56.709 | 37.287 | 36.818 | 40.999 | 23.798 | 2.981 | 2 | 0 | 63.276 | 63.591 | 52.8 | 22.425 | 0 | 0 | 49.383 | 34.325 | [5 empty] | 0 | 19.957 | 8 | 5.7283 | 5.3699 | 4.9085 | 4.6154 | 0.75447 | 13.1709
12/29/09 | 2:30 | 1 | 15.342 | 0 | 3 | 0 | 56.955 | 56.62 | 37.38 | 36.839 | 40.906 | 23.773 | 2.906 | 1 | 0 | 63.276 | 63.568 | 52.824 | 22.496 | 0 | 0 | 49.383 | 34.302 | [5 empty] | 15.342 | 20.116 | 9 | 5.7502 | 5.3906 | 4.9094 | 4.6154 | 0.77523 | 13.4819
12/29/09 | 2:31 | 0 | 15.342 | 0 | 3 | 0 | 57.067 | 56.82 | 37.428 | 36.887 | 41.423 | 23.773 | 2.906 | 1 | 0 | 63.253 | 63.591 | 52.8 | 22.496 | 0 | 0 | 49.407 | 34.302 | [5 empty] | 0 | 20.18 | 10 | 5.7502 | 5.3906 | 4.9094 | 4.6154 | 0.77523 | 13.4819
12/29/09 | 2:32 | 0 | 15.367 | 0 | 2 | 0 | 56.932 | 56.909 | 37.545 | 36.981 | 40.482 | 23.844 | 2.929 | 2 | 0 | 63.253 | 63.568 | 52.754 | 22.351 | 0 | 0 | 49.383 | 34.28 | [5 empty] | 0 | 19.951 | 11 | 5.7435 | 5.3843 | 4.9091 | 4.6154 | 0.76887 | 13.3868
12/29/09 | 2:33 | 0 | 15.317 | 0 | 3 | 1 | 57.021 | 56.843 | 37.662 | 37.146 | 39.542 | 23.749 | 3.081 | 1 | 0 | 63.276 | 63.568 | 52.777 | 22.376 | 0 | 0 | 49.362 | 34.256 | [5 empty] | 0 | 19.875 | 12 | 5.6992 | 5.3422 | 4.9073 | 4.6154 | 0.72679 | 12.7525
12/29/09 | 2:34 | 1 | 15.342 | 0 | 3 | 0 | 57.044 | 56.866 | 37.78 | 37.263 | 40.131 | 23.773 | 2.906 | 2 | 0 | 63.233 | 63.545 | 52.754 | 22.52 | 0 | 0 | 49.316 | 34.232 | [5 empty] | 15.342 | 19.781 | 0 | 5.7502 | 5.3906 | 4.9094 | 4.6154 | 0.77523 | 13.4819
12/29/09 | 2:35 | 0 | 15.342 | 0 | 3 | 0 | 57.135 | 56.909 | 37.875 | 37.428 | 39.849 | 23.798 | 2.929 | 1 | 0 | 63.253 | 63.568 | 52.754 | 22.182 | 0 | 0 | 49.362 | 34.256 | [5 empty] | 0 | 19.707 | 1 | 5.7435 | 5.3843 | 4.2937 | 4 | 1.3843 | 24.1013
12/29/09 | 2:36 | 0 | 15.392 | 0 | 3 | 0 | 57.277 | 57.008 | 37.997 | 37.643 | 39.619 | 23.8 | 2.955 | 2 | 0 | 63.265 | 63.623 | 52.807 | 22.449 | 0 | 0 | 49.39 | 34.306 | [5 empty] | 0 | 19.634 | 2 | 5.7359 | 5.3771 | 4.2934 | 4 | 1.3771 | 24.0077
12/29/09 | 2:37 | 1 | 15.415 | 0 | 2 | 0 | 57.345 | 57.142 | 38.045 | 37.784 | 39.76 | 23.847 | 2.978 | 1 | 0 | 63.265 | 63.577 | 52.807 | 22.474 | 0 | 0 | 49.39 | 34.33 | [5 empty] | 15.415 | 19.561 | 3 | 5.7292 | 5.3707 | 4.2932 | 4 | 1.3707 | 23.9246
12/29/09 | 2:38 | 0 | 15.415 | 0 | 3 | 0 | 57.815 | 57.119 | 38.067 | 37.88 | 39.406 | 23.871 | 3.081 | 1 | 0 | 63.285 | 63.577 | 52.807 | 22.498 | 0 | 0 | 49.39 | 34.306 | [5 empty] | 0 | 19.935 | 4 | 5.6992 | 5.3422 | 4.2919 | 4 | 1.3422 | 23.5503
12/29/09 | 2:39 | 0 | 15.367 | 0 | 3 | 0 | 58.13 | 57.546 | 38.184 | 37.949 | 39.547 | 23.8 | 2.955 | 2 | 0 | 63.308 | 63.555 | 52.786 | 22.449 | 0 | 0 | 49.369 | 34.306 | [5 empty] | 0 | 20.181 | 5 | 5.7359 | 5.3771 | 4.2934 | 4 | 1.3771 | 24.0077
12/29/09 | 2:40 | 0 | 15.392 | 0 | 2 | 0 | 58.265 | 57.861 | 38.256 | 38.09 | 39.172 | 23.896 | 3.004 | 1 | 0 | 63.285 | 63.555 | 52.831 | 22.449 | 0 | 0 | 49.39 | 34.237 | [5 empty] | 0 | 20.175 | 6 | 5.7216 | 5.3635 | 4.2929 | 4 | 1.3635 | 23.8305
12/29/09 | 2:41 | 1 | 15.367 | 0 | 3 | 0 | 58.42 | 58.039 | 38.349 | 38.208 | 39.054 | 23.92 | 3.055 | 1 | 0 | 63.242 | 63.577 | 52.74 | 22.572 | 0 | 0 | 49.414 | 34.237 | [5 empty] | 15.367 | 20.212 | 7 | 5.7068 | 5.3494 | 4.2923 | 4 | 1.3494 | 23.6451
12/29/09 | 2:42 | 0 | 15.367 | 0 | 3 | 0 | 58.801 | 58.174 | 38.466 | 38.373 | 39.784 | 23.896 | 3.004 | 2 | 0 | 63.265 | 63.511 | 52.763 | 22.572 | 0 | 0 | 49.39 | 34.282 | [5 empty] | 0 | 20.428 | 8 | 5.7216 | 5.3635 | 4.2929 | 4 | 1.3635 | 23.8305
12/29/09 | 2:43 | 0 | 15.367 | 0 | 2 | 0 | 59.162 | 58.466 | 38.49 | 38.538 | 39.547 | 23.92 | 2.955 | 1 | 0 | 63.265 | 63.6 | 52.763 | 22.547 | 0 | 0 | 49.414 | 34.306 | [5 empty] | 0 | 20.624 | 9 | 5.7359 | 5.3771 | 4.2934 | 4 | 1.3771 | 24.0077
12/29/09 | 2:44 | 0 | 15.392 | 0 | 3 | 0 | 59.52 | 58.847 | 38.655 | 38.607 | 40.37 | 23.896 | 3.004 | 2 | 0 | 63.265 | 63.534 | 52.786 | 22.594 | 0 | 0 | 49.39 | 34.282 | [5 empty] | 0 | 20.913 | 10 | 5.7216 | 5.3635 | 4.2929 | 4 | 1.3635 | 23.8305
12/29/09 | 2:45 | 1 | 15.392 | 1 | 2 | 0 | 59.609 | 59.162 | 38.724 | 38.724 | 40.277 | 23.896 | 3.004 | 1 | 0 | 63.285 | 63.534 | 52.786 | 22.692 | 0 | 0 | 49.39 | 34.282 | [5 empty] | 15.392 | 20.885 | 11 | 5.7216 | 5.3635 | 4.2929 | 4 | 1.3635 | 23.8305
12/29/09 | 2:46 | 0 | 15.392 | 0 | 3 | 0 | 59.721 | 59.251 | 38.865 | 38.796 | 40.253 | 23.92 | 3.03 | 1 | 0 | 63.265 | 63.534 | 52.763 | 22.547 | 0 | 0 | 49.39 | 34.261 | [5 empty] | 0 | 20.925 | 12 | 5.7141 | 5.3563 | 4.2925 | 4 | 1.3563 | 23.7361
12/29/09 | 2:47 | 0 | 15.415 | 0 | 2 | 0 | 59.924 | 59.408 | 38.961 | 38.937 | 40.301 | 23.896 | 3.004 | 2 | 0 | 63.265 | 63.534 | 52.786 | 22.594 | 0 | 0 | 49.39 | 34.261 | [5 empty] | 0 | 20.987 | 13 | 5.7216 | 5.3635 | 4.2929 | 4 | 1.3635 | 23.8305
12/29/09 | 2:48 | 0 | 15.425 | 0 | 3 | 1 | 60.154 | 59.573 | 39.086 | 39.016 | 40.614 | 23.977 | 3.037 | 1 | 0 | 63.294 | 63.541 | 52.77 | 22.65 | 0 | 0 | 49.444 | 34.268 | [5 empty] | 0 | 21.138 | 14 | 5.712 | 5.3544 | 4.2925 | 4 | 1.3544 | 23.7107
12/29/09 | 2:49 | 1 | 15.342 | 0 | 2 | 0 | 60.125 | 59.833 | 39.172 | 39.124 | 40.066 | 24.016 | 3.107 | 1 | 0 | 63.242 | 63.534 | 52.763 | 22.618 | 0 | 0 | 49.414 | 34.261 | [5 empty] | 15.342 | 21.001 | 0 | 5.6916 | 5.335 | 4.2916 | 4 | 1.335 | 23.4551
12/29/09 | 2:50 | 0 | 15.367 | 0 | 3 | 0 | 60.305 | 59.833 | 39.289 | 39.289 | 41.217 | 23.945 | 3.055 | 2 | 0 | 63.242 | 63.534 | 52.786 | 22.594 | 0 | 0 | 49.414 | 34.189 | [5 empty] | 0 | 21.016 | 1 | 5.7068 | 5.3494 | 3.0195 | 2.7273 | 2.6221 | 45.9471
12/29/09 | 2:51 | 0 | 15.425 | 0 | 2 | 0 | 60.625 | 59.997 | 39.368 | 39.416 | 41.437 | 23.999 | 3.089 | 1 | 0 | 63.272 | 63.541 | 52.817 | 22.53 | 0 | 0 | 49.421 | 34.22 | [5 empty] | 0 | 21.209 | 2 | 5.6969 | 5.34 | 3.0191 | 2.7273 | 2.6127 | 45.8618
12/29/09 | 2:52 | 0 | 15.367 | 0 | 3 | 0 | 54.574 | 60.193 | 39.454 | 39.502 | 24.232 | 23.991 | 3.182 | 1 | 0 | 63.265 | 63.466 | 52.763 | 22.474 | 0 | 0 | 49.39 | 34.213 | [5 empty] | 0 | 15.072 | 3 | 5.6698 | 5.3142 | 3.018 | 2.7273 | 2.5869 | 45.6268
12/29/09 | 2:53 | 0 | 15.367 | 0 | 2 | 0 | 44.918 | 57.681 | 39.547 | 39.571 | 18.972 | 24.016 | 3.081 | 1 | 0 | 63.265 | 63.466 | 52.74 | 22.572 | 0 | 0 | 49.39 | 34.261 | [5 empty] | 0 | 5.347 | 4 | 5.6992 | 5.3422 | 3.0192 | 2.7273 | 2.6149 | 45.8819
12/29/09 | 2:54 | 0 | 15.367 | 0 | 3 | 0 | 41.992 | 46.914 | 39.643 | 39.712 | 15.516 | 24.016 | 3.055 | 0 | 0 | 63.242 | 63.488 | 52.763 | 22.498 | 0 | 0 | 49.414 | 34.237 | [5 empty] | 0 | 2.28 | 5 | 5.7068 | 5.3494 | 3.0195 | 2.7273 | 2.6221 | 45.9471
12/29/09 | 2:55 | 0 | 15.392 | 0 | 3 | 0 | 41.006 | 43.004 | 39.664 | 39.806 | 14.085 | 24.04 | 3.055 | 0 | 0 | 63.242 | 63.466 | 52.74 | 22.547 | 0 | 0 | 49.39 | 34.237 | [5 empty] | 0 | 1.2 | 6 | 5.7068 | 5.3494 | 3.0195 | 2.7273 | 2.6221 | 45.9471
12/29/09 | 2:56 | 0 | 15.36 | 0 | 2 | 0 | 40.573 | 41.676 | 39.609 | 39.82 | 10.397 | 23.911 | 3.099 | 0 | 0 | 63.231 | 63.431 | 52.707 | 22.537 | 0 | 0 | 49.381 | 34.203 | [5 empty] | 0 | 0.753 | 7 | 5.694 | 5.3372 | 3.019 | 2.7273 | 2.6099 | 45.8366
12/29/09 | 2:57 | 0 | 15.385 | 0 | 3 | 0 | 40.315 | 41.042 | 39.258 | 39.82 | 8.841 | 23.935 | 3.125 | 0 | 0 | 63.208 | 63.411 | 52.66 | 22.491 | 0 | 0 | 49.358 | 34.203 | [5 empty] | 0 | 0.495 | 8 | 5.6864 | 5.33 | 3.0187 | 2.7273 | 2.6027 | 45.7711
12/29/09 | 2:58 | 0 | 15.36 | 0 | 3 | 0 | 40.078 | 40.738 | 38.459 | 39.444 | 7.951 | 23.911 | 3.099 | 1 | 0 | 63.142 | 63.411 | 52.66 | 22.537 | 0 | 0 | 49.358 | 34.203 | [5 empty] | 0 | 0.634 | 9 | 5.694 | 5.3372 | 3.019 | 2.7273 | 2.6099 | 45.8366
12/29/09 | 2:59 | 0 | 15.385 | 0 | 2 | 0 | 39.727 | 40.408 | 37.753 | 38.621 | 8.693 | 23.911 | 3.151 | 0 | 0 | 63.142 | 63.388 | 52.613 | 22.442 | 0 | 0 | 49.334 | 34.158 | [5 empty] | 0 | 1.106 | 10 | 5.6788 | 5.3228 | 3.0184 | 2.7273 | 2.5955 | 45.7054
12/29/09 | 3:00 | 0 | 15.36 | 0 | 3 | 0 | 38.976 | 40.057 | 37.048 | 37.823 | 7.352 | 23.888 | 3.151 | 0 | 0 | 63.096 | 63.342 | 52.569 | 22.491 | 0 | 0 | 49.313 | 34.18 | [5 empty] | 0 | 1.153 | 11 | 5.6788 | 5.3228 | 3.0184 | 2.7273 | 2.5955 | 45.7054
12/29/09 | 3:01 | 0 | 15.385 | 0 | 3 | 0 | 38.177 | 39.375 | 36.531 | 37.165 | 7.527 | 23.888 | 3.151 | 0 | 0 | 63.05 | 63.297 | 52.522 | 22.562 | 0 | 0 | 49.29 | 34.18 | [5 empty] | 0 | 1.012 | 12 | 5.6788 | 5.3228 | 3.0184 | 2.7273 | 2.5955 | 45.7054
12/29/09 | 3:02 | 0 | 15.36 | 0 | 2 | 0 | 46.743 | 38.552 | 35.966 | 36.555 | 33.077 | 23.79 | 3.099 | 0 | 0 | 63.05 | 63.297 | 52.499 | 22.297 | 0 | 0 | 49.313 | 34.203 | [5 empty] | 0 | 10.188 | 13 | 5.694 | 5.3372 | 3.019 | 2.7273 | 2.6099 | 45.8366
12/29/09 | 3:03 | 1 | 15.36 | 0 | 3 | 0 | 55.893 | 43.604 | 35.45 | 35.942 | 36.906 | 23.695 | 3.176 | 0 | 0 | 62.984 | 63.253 | 52.431 | 22.297 | 0 | 0 | 49.267 | 34.158 | [5 empty] | 15.36 | 19.951 | 14 | 5.6715 | 5.3159 | 3.0181 | 2.7273 | 2.5886 | 45.642
12/29/09 | 3:04 | 0 | 15.36 | 0 | 3 | 0 | 57.402 | 54.679 | 34.978 | 35.309 | 37.165 | 23.646 | 3.099 | 2 | 0 | 62.938 | 63.231 | 52.431 | 22.395 | 0 | 0 | 49.22 | 34.134 | [5 empty] | 0 | 22.093 | 15 | 5.694 | 5.3372 | 3.019 | 2.7273 | 2.6099 | 45.8366
12/29/09 | 3:05 | 0 | 15.335 | 0 | 3 | 0 | 57.535 | 56.772 | 34.651 | 34.816 | 37 | 23.646 | 3.05 | 1 | 0 | 62.895 | 63.253 | 52.385 | 22.491 | 0 | 0 | 49.22 | 34.134 | [5 empty] | 0 | 22.719 | 16 | 5.7082 | 5.3508 | 3.0196 | 2.7273 | 2.6235 | 45.9597
12/29/09 | 3:06 | 1 | 15.385 | 0 | 2 | 0 | 57.357 | 57.065 | 34.534 | 34.416 | 36.883 | 23.599 | 3.151 | 2 | 0 | 62.938 | 63.208 | 52.408 | 22.395 | 0 | 0 | 49.243 | 34.18 | [5 empty] | 15.385 | 22.941 | 17 | 5.6788 | 5.3228 | 3.0184 | 2.7273 | 2.5955 | 45.7054
12/29/09 | 3:07 | 0 | 15.36 | 0 | 3 | 0 | 57.379 | 56.998 | 34.579 | 34.275 | 36.93 | 23.575 | 3.176 | 1 | 0 | 62.916 | 63.208 | 52.361 | 22.251 | 0 | 0 | 49.22 | 34.18 | [5 empty] | 0 | 23.104 | 18 | 5.6715 | 5.3159 | 3.0181 | 2.7273 | 2.5886 | 45.642
12/29/09 | 3:08 | 0 | 15.385 | 0 | 2 | 0 | 57.468 | 57.087 | 34.768 | 34.321 | 37.519 | 23.599 | 3.176 | 2 | 0 | 62.895 | 63.208 | 52.361 | 22.322 | 0 | 0 | 49.22 | 34.11 | [5 empty] | 0 | 23.147 | 19 | 5.6715 | 5.3159 | 3.0181 | 2.7273 | 2.5886 | 45.642
12/29/09 | 3:09 | 0 | 15.418 | 0 | 3 | 0 | 57.364 | 57.229 | 35.057 | 34.517 | 37.22 | 23.631 | 3.158 | 2 | 0 | 62.925 | 63.215 | 52.347 | 22.498 | 0 | 0 | 49.227 | 34.165 | [5 empty] | 0 | 22.847 | 20 | 5.6768 | 5.3209 | 3.0183 | 2.7273 | 2.5936 | 45.6877
12/29/09 | 3:10 | 1 | 15.385 | 0 | 3 | 1 | 57.11 | 57.154 | 35.239 | 34.768 | 37.33 | 23.599 | 3.125 | 1 | 0 | 62.895 | 63.208 | 52.317 | 22.491 | 0 | 0 | 49.22 | 34.11 | [5 empty] | 15.385 | 22.342 | 21 | 5.6864 | 5.33 | 3.0187 | 2.7273 | 2.6027 | 45.7711
12/29/09 | 3:11 | 0 | 15.385 | 0 | 2 | 0 | 57.133 | 57.042 | 35.498 | 34.978 | 38.27 | 23.624 | 3.05 | 2 | 0 | 62.916 | 63.185 | 52.338 | 22.515 | 0 | 0 | 49.22 | 34.134 | [5 empty] | 0 | 22.155 | 0 | 5.7082 | 5.3508 | 3.0196 | 2.7273 | 2.6235 | 45.9597
12/29/09 | 3:12 | 0 | 15.385 | 0 | 3 | 0 | 57.021 | 56.953 | 35.873 | 35.167 | 37.658 | 23.624 | 3.225 | 1 | 0 | 62.916 | 63.185 | 52.338 | 22.491 | 0 | 0 | 49.197 | 34.11 | [5 empty] | 0 | 21.854 | 1 | 5.6573 | 5.3023 | 4.576 | 4.2857 | 1.0166 | 17.9699
12/29/09 | 3:13 | 1 | 15.36 | 0 | 3 | 0 | 56.907 | 56.887 | 36.459 | 35.474 | 38.363 | 23.599 | 3.225 | 2 | 0 | 62.916 | 63.208 | 52.317 | 22.491 | 0 | 0 | 49.22 | 34.158 | [5 empty] | 15.36 | 21.433 | 2 | 5.6573 | 5.3023 | 4.576 | 4.2857 | 1.0166 | 17.9699
12/29/09 | 3:14 | 0 | 15.385 | 0 | 2 | 0 | 56.907 | 56.841 | 37.213 | 36.06 | 37.658 | 23.599 | 3.328 | 1 | 0 | 62.938 | 63.185 | 52.317 | 22.466 | 0 | 0 | 49.197 | 34.18 | [5 empty] | 0 | 20.847 | 3 | 5.6273 | 5.2738 | 4.5747 | 4.2857 | 0.9881 | 17.559
12/29/09 | 3:15 | 0 | 15.385 | 0 | 3 | 0 | 56.998 | 56.818 | 37.753 | 36.672 | 38.435 | 23.624 | 3.2 | 1 | 0 | 62.961 | 63.185 | 52.294 | 22.537 | 0 | 0 | 49.197 | 34.18 | [5 empty] | 0 | 20.326 | 4 | 5.6646 | 5.3092 | 4.5763 | 4.2857 | 1.0235 | 18.0689
12/29/09 | 3:16 | 0 | 15.382 | 0 | 3 | 0 | 57.154 | 56.818 | 38.222 | 37.234 | 37.727 | 23.621 | 3.148 | 2 | 0 | 62.938 | 63.185 | 52.315 | 22.417 | 0 | 0 | 49.197 | 34.132 | [5 empty] | 0 | 19.92 | 5 | 5.6797 | 5.3236 | 4.5769 | 4.2857 | 1.0379 | 18.2742
12/29/09 | 3:17 | 1 | 15.357 | 0 | 2 | 0 | 57.311 | 57.065 | 38.409 | 37.634 | 38.105 | 23.646 | 3.197 | 2 | 0 | 62.938 | 63.185 | 52.315 | 22.559 | 0 | 0 | 49.197 | 34.108 | [5 empty] | 15.357 | 19.677 | 6 | 5.6654 | 5.3101 | 4.5763 | 4.2857 | 1.0244 | 18.0808
12/29/09 | 3:18 | 0 | 15.382 | 0 | 3 | 0 | 57.557 | 57.11 | 38.598 | 37.823 | 38.315 | 23.668 | 3.197 | 1 | 0 | 62.938 | 63.162 | 52.338 | 22.439 | 0 | 0 | 49.173 | 34.156 | [5 empty] | 0 | 19.734 | 7 | 5.6654 | 5.3101 | 4.5763 | 4.2857 | 1.0244 | 18.0808
12/29/09 | 3:19 | 0 | 15.413 | 1 | 3 | 0 | 57.966 | 57.407 | 38.602 | 37.992 | 39.095 | 23.722 | 3.202 | 1 | 0 | 62.943 | 63.169 | 52.389 | 22.422 | 0 | 0 | 49.201 | 34.184 | [5 empty] | 0 | 19.974 | 8 | 5.664 | 5.3087 | 4.5762 | 4.2857 | 1.023 | 18.061
12/29/09 | 3:20 | 0 | 15.382 | 0 | 2 | 0 | 57.984 | 57.669 | 38.667 | 38.009 | 39.373 | 23.646 | 3.122 | 2 | 0 | 62.938 | 63.142 | 52.315 | 22.488 | 0 | 0 | 49.197 | 34.086 | [5 empty] | 0 | 19.975 | 9 | 5.6873 | 5.3308 | 4.5772 | 4.2857 | 1.0451 | 18.3764
12/29/09 | 3:21 | 1 | 15.357 | 0 | 3 | 0 | 57.961 | 57.804 | 38.621 | 38.081 | 39.655 | 23.717 | 3.197 | 1 | 0 | 62.916 | 63.185 | 52.361 | 22.393 | 0 | 0 | 49.173 | 34.086 | [5 empty] | 15.357 | 19.88 | 10 | 5.6654 | 5.3101 | 4.5763 | 4.2857 | 1.0244 | 18.0808
12/29/09 | 3:22 | 0 | 15.357 | 0 | 3 | 0 | 58.05 | 57.827 | 38.621 | 38.081 | 39.655 | 23.741 | 3.197 | 1 | 0 | 62.916 | 63.162 | 52.338 | 22.513 | 0 | 0 | 49.197 | 34.108 | [5 empty] | 0 | 19.969 | 11 | 5.6654 | 5.3101 | 4.5763 | 4.2857 | 1.0244 | 18.0808
12/29/09 | 3:23 | 0 | 15.332 | 0 | 3 | 0 | 58.05 | 57.827 | 38.574 | 38.057 | 39.772 | 23.668 | 3.323 | 2 | 0 | 62.916 | 63.119 | 52.338 | 22.488 | 0 | 0 | 49.173 | 34.108 | [5 empty] | 0 | 19.993 | 12 | 5.6287 | 5.2752 | 4.5748 | 4.2857 | 0.98948 | 17.579
12/29/09 | 3:24 | 0 | 15.357 | 0 | 2 | 1 | 58.073 | 57.827 | 38.645 | 38.081 | 38.973 | 23.646 | 3.274 | 1 | 0 | 62.916 | 63.096 | 52.315 | 22.513 | 0 | 0 | 49.129 | 34.156 | [5 empty] | 0 | 19.992 | 13 | 5.643 | 5.2888 | 4.5754 | 4.2857 | 1.003 | 17.775
12/29/09 | 3:25 | 1 | 15.128 | 0 | 3 | 0 | 58.002 | 57.754 | 38.452 | 37.935 | 39.461 | 23.518 | 3.04 | 1 | 0 | 62.845 | 62.98 | 52.287 | 22.194 | 0 | 0 | 48.963 | 33.938 | [5 empty] | 15.128 | 20.067 | 0 | 5.7112 | 5.3535 | 4.5781 | 4.2857 | 1.0678 | 18.697
12/29/09 | 3:26 | 0 | 15.332 | 0 | 3 | 0 | 57.984 | 57.827 | 38.667 | 38.105 | 39.49 | 23.741 | 3.375 | 2 | 0 | 62.916 | 63.096 | 52.338 | 22.488 | 0 | 0 | 49.152 | 34.108 | [5 empty] | 0 | 19.879 | 1 | 5.6136 | 5.2608 | 2.7885 | 2.5 | 2.7608 | 49.1806
12/29/09 | 3:27 | 0 | 15.307 | 0 | 2 | 0 | 58.119 | 57.781 | 38.787 | 38.174 | 38.246 | 23.717 | 3.375 | 1 | 0 | 62.916 | 63.073 | 52.315 | 22.368 | 0 | 0 | 49.152 | 34.086 | [5 empty] | 0 | 19.945 | 2 | 5.6136 | 5.2608 | 2.7885 | 2.5 | 2.7608 | 49.1806
12/29/09 | 3:28 | 0 | 15.277 | 0 | 3 | 0 | 58.203 | 57.799 | 38.92 | 38.239 | 38.851 | 23.687 | 3.292 | 2 | 0 | 62.888 | 63.023 | 52.287 | 22.265 | 0 | 0 | 49.101 | 33.986 | [5 empty] | 0 | 19.964 | 3 | 5.6378 | 5.2838 | 2.7895 | 2.5 | 2.7838 | 49.3772
12/29/09 | 3:29 | 1 | 15.382 | 0 | 3 | 0 | 58.612 | 57.984 | 39.138 | 38.433 | 39.961 | 23.79 | 3.449 | 1 | 0 | 62.961 | 63.096 | 52.294 | 22.319 | 0 | 0 | 49.152 | 34.108 | [5 empty] | 15.382 | 20.179 | 4 | 5.5921 | 5.2403 | 2.7876 | 2.5 | 2.7403 | 49.0038
12/29/09 | 3:30 | 0 | 15.382 | 0 | 2 | 0 | 58.813 | 58.276 | 39.208 | 38.645 | 39.208 | 23.766 | 3.552 | 1 | 0 | 62.938 | 63.119 | 52.338 | 22.559 | 0 | 0 | 49.173 | 34.062 | [5 empty] | 0 | 20.168 | 5 | 5.5621 | 5.2118 | 2.7864 | 2.5 | 2.7118 | 48.7555
12/29/09 | 3:31 | 0 | 15.382 | 0 | 3 | 0 | 59.059 | 58.612 | 39.327 | 38.787 | 39.679 | 23.812 | 3.4 | 2 | 0 | 62.938 | 63.096 | 52.338 | 22.513 | 0 | 0 | 49.173 | 34.062 | [5 empty] | 0 | 20.272 | 6 | 5.6063 | 5.2539 | 2.7882 | 2.5 | 2.7539 | 49.121
12/29/09 | 3:32 | 0 | 15.357 | 0 | 2 | 0 | 59.486 | 58.724 | 39.397 | 38.997 | 40.03 | 23.766 | 3.426 | 1 | 0 | 62.916 | 63.096 | 52.315 | 22.488 | 0 | 0 | 49.173 | 34.015 | [5 empty] | 0 | 20.489 | 7 | 5.5987 | 5.2467 | 2.7879 | 2.5 | 2.7467 | 49.0589
12/29/09 | 3:33 | 1 | 15.357 | 0 | 3 | 0 | 59.89 | 59.105 | 39.49 | 39.138 | 40.078 | 23.837 | 3.527 | 2 | 0 | 62.916 | 63.073 | 52.338 | 22.513 | 0 | 0 | 49.22 | 34.015 | [5 empty] | 15.357 | 20.752 | 8 | 5.5693 | 5.2187 | 2.7867 | 2.5 | 2.7187 | 48.816
12/29/09 | 3:34 | 0 | 15.382 | 0 | 3 | 0 | 60.271 | 59.463 | 39.49 | 39.279 | 40.595 | 23.837 | 3.501 | 1 | 0 | 62.938 | 63.073 | 52.315 | 22.513 | 0 | 0 | 49.173 | 34.015 | [5 empty] | 0 | 20.992 | 9 | 5.5769 | 5.2259 | 2.787 | 2.5 | 2.7259 | 48.8787
12/29/09 | 3:35 | 0 | 15.382 | 0 | 2 | 0 | 60.652 | 59.801 | 39.538 | 39.327 | 41.088 | 23.837 | 3.4 | 1 | 0 | 62.938 | 63.05 | 52.294 | 22.273 | 0 | 0 | 49.152 | 34.015 | [5 empty] | 0 | 21.325 | 10 | 5.6063 | 5.2539 | 2.7882 | 2.5 | 2.7539 | 49.121
12/29/09 | 3:36 | 0 | 15.397 | 0 | 2 | 0 | 52.602 | 60.193 | 39.48 | 39.456 | 21.66 | 23.876 | 3.542 | 1 | 0 | 62.927 | 63.062 | 52.305 | 22.405 | 0 | 0 | 49.164 | 34.074 | [5 empty] | 0 | 13.146 | 11 | 5.565 | 5.2146 | 2.7865 | 2.5 | 2.7146 | 48.7797
12/29/09 | 3:37 | 0 | 15.372 | 0 | 3 | 0 | 44.298 | 56.448 | 39.48 | 39.528 | 15.966 | 23.852 | 3.491 | 0 | 0 | 62.95 | 63.062 | 52.35 | 22.574 | 0 | 0 | 49.14 | 34.098 | [5 empty] | 0 | 4.77 | 12 | 5.5798 | 5.2287 | 2.7871 | 2.5 | 2.7287 | 48.9028
12/29/09 | 3:38 | 0 | 15.397 | 0 | 2 | 0 | 41.76 | 46.298 | 39.528 | 39.574 | 12.436 | 23.901 | 3.542 | 1 | 0 | 62.927 | 63.039 | 52.282 | 22.479 | 0 | 0 | 49.164 | 34.05 | [5 empty] | 0 | 2.186 | 13 | 5.565 | 5.2146 | 2.7865 | 2.5 | 2.7146 | 48.7797
12/29/09 | 3:39 | 0 | 15.372 | 0 | 3 | 0 | 40.844 | 42.817 | 39.621 | 39.645 | 11.619 | 23.852 | 3.491 | 0 | 0 | 62.95 | 63.039 | 52.282 | 22.43 | 0 | 0 | 49.14 | 34.05 | [5 empty] | 0 | 1.199 | 14 | 5.5798 | 5.2287 | 2.7871 | 2.5 | 2.7287 | 48.9028
12/29/09 | 3:40 | 0 | 15.372 | 0 | 2 | 0 | 40.468 | 41.571 | 39.574 | 39.762 | 11.003 | 23.876 | 3.442 | 0 | 0 | 62.904 | 63.018 | 52.282 | 22.43 | 0 | 0 | 49.14 | 34.122 | [5 empty] | 0 | 0.706 | 15 | 5.5941 | 5.2423 | 2.7877 | 2.5 | 2.7423 | 49.0206
12/29/09 | 3:41 | 0 | 15.372 | 0 | 3 | 0 | 40.231 | 40.937 | 39.129 | 39.786 | 9.397 | 23.876 | 3.542 | 0 | 0 | 62.884 | 63.018 | 52.235 | 22.528 | 0 | 0 | 49.117 | 34.098 | [5 empty] | 0 | 0.445 | 16 | 5.565 | 5.2146 | 2.7865 | 2.5 | 2.7146 | 48.7797
12/29/09 | 3:42 | 0 | 15.397 | 0 | 2 | 0 | 40.069 | 40.585 | 38.423 | 39.456 | 8.285 | 23.876 | 3.594 | 0 | 0 | 62.838 | 62.996 | 52.191 | 22.454 | 0 | 0 | 49.117 | 34.029 | [5 empty] | 0 | 0.613 | 17 | 5.5498 | 5.2002 | 2.7859 | 2.5 | 2.7002 | 48.6534
12/29/09 | 3:43 | 0 | 15.43 | 0 | 3 | 0 | 39.794 | 40.404 | 37.631 | 38.665 | 7.55 | 23.884 | 3.601 | 0 | 0 | 62.845 | 63.025 | 52.221 | 22.27 | 0 | 0 | 49.124 | 34.036 | [5 empty] | 0 | 1.129 | 18 | 5.5478 | 5.1982 | 2.7858 | 2.5 | 2.6982 | 48.6364
12/29/09 | 3:44 | 0 | 15.397 | 0 | 2 | 0 | 39.057 | 40.114 | 36.849 | 37.789 | 7.865 | 23.876 | 3.568 | 0 | 0 | 62.772 | 62.95 | 52.121 | 22.479 | 0 | 0 | 49.094 | 33.981 | [5 empty] | 0 | 1.268 | 19 | 5.5574 | 5.2074 | 2.7862 | 2.5 | 2.7074 | 48.7166
12/29/09 | 3:45 | 0 | 15.43 | 0 | 3 | 0 | 38.241 | 39.511 | 36.22 | 37.019 | 8.64 | 23.908 | 3.627 | 0 | 0 | 62.756 | 62.934 | 52.128 | 22.437 | 0 | 0 | 49.124 | 34.036 | [5 empty] | 0 | 1.222 | 20 | 5.5402 | 5.191 | 2.7855 | 2.5 | 2.691 | 48.5729
12/29/09 | 3:46 | 1 | 15.397 | 0 | 3 | 0 | 49.967 | 38.633 | 35.648 | 36.354 | 34.404 | 23.778 | 3.668 | 1 | 0 | 62.703 | 62.904 | 52.053 | 22.309 | 0 | 0 | 49.049 | 34.029 | [5 empty] | 15.397 | 13.613 | 21 | 5.5283 | 5.1797 | 2.785 | 2.5 | 2.6797 | 48.4726
12/29/09 | 3:47 | 0 | 15.43 | 0 | 2 | 0 | 56.679 | 45.089 | 35.117 | 35.751 | 36.457 | 23.884 | 3.676 | 0 | 0 | 62.687 | 62.891 | 52.037 | 22.415 | 0 | 0 | 49.08 | 34.036 | [5 empty] | 0 | 20.928 | 22 | 5.5259 | 5.1775 | 2.7849 | 2.5 | 2.6775 | 48.4529
12/29/09 | 3:48 | 0 | 15.397 | 0 | 3 | 1 | 57.66 | 55.263 | 34.708 | 35.179 | 36.378 | 23.803 | 3.72 | 2 | 0 | 62.637 | 62.838 | 51.939 | 22.309 | 0 | 0 | 49.026 | 34.005 | [5 empty] | 0 | 22.481 | 23 | 5.5131 | 5.1653 | 2.7844 | 2.5 | 2.6653 | 48.3446
12/29/09 | 3:49 | 0 | 15.397 | 0 | 2 | 0 | 57.637 | 56.987 | 34.474 | 34.708 | 35.978 | 23.778 | 3.694 | 1 | 0 | 62.592 | 62.815 | 51.916 | 22.334 | 0 | 0 | 49.026 | 34.005 | [5 empty] | 0 | 22.929 | 0 | 5.5207 | 5.1725 | 2.7847 | 2.5 | 2.6725 | 48.4087
12/29/09 | 3:50 | 1 | 15.453 | 0 | 3 | 0 | 57.599 | 57.151 | 34.412 | 34.481 | 35.727 | 23.763 | 3.779 | 2 | 0 | 62.598 | 62.845 | 51.99 | 22.415 | 0 | 0 | 49.056 | 34.036 | [5 empty] | 15.453 | 23.118 | 1 | 5.496 | 5.149 | 4.5694 | 4.2857 | 0.86326 | 15.7072
12/29/09 | 3:51 | 0 | 15.397 | 0 | 2 | 0 | 57.503 | 57.165 | 34.498 | 34.333 | 35.344 | 23.803 | 3.643 | 1 | 0 | 62.546 | 62.792 | 51.916 | 22.358 | 0 | 0 | 49.003 | 33.933 | [5 empty] | 0 | 23.17 | 2 | 5.5356 | 5.1866 | 4.571 | 4.2857 | 0.9009 | 16.2748
12/29/09 | 3:52 | 0 | 15.397 | 1 | 3 | 0 | 57.526 | 57.144 | 34.732 | 34.38 | 35.978 | 23.756 | 3.694 | 2 | 0 | 62.569 | 62.815 | 51.939 | 22.309 | 0 | 0 | 49.026 | 33.957 | [5 empty] | 0 | 23.146 | 3 | 5.5207 | 5.1725 | 4.5704 | 4.2857 | 0.88679 | 16.0629
12/29/09 | 3:53 | 0 | 15.42 | 0 | 2 | 0 | 57.391 | 57.188 | 35.014 | 34.591 | 35.462 | 23.707 | 3.795 | 1 | 0 | 62.569 | 62.792 | 51.892 | 22.285 | 0 | 0 | 48.979 | 33.957 | [5 empty] | 0 | 22.8 | 4 | 5.4913 | 5.1445 | 4.5692 | 4.2857 | 0.85883 | 15.6398
12/29/09 | 3:54 | 1 | 15.43 | 0 | 3 | 0 | 57.174 | 57.24 | 35.304 | 34.928 | 35.892 | 23.763 | 3.753 | 2 | 0 | 62.598 | 62.822 | 51.923 | 22.295 | 0 | 0 | 49.033 | 34.012 | [5 empty] | 15.43 | 22.246 | 5 | 5.5035 | 5.1562 | 4.5697 | 4.2857 | 0.87046 | 15.8163
12/29/09 | 3:55 | 0 | 15.405 | 0 | 2 | 0 | 57.174 | 56.971 | 35.61 | 35.258 | 36.127 | 23.788 | 3.702 | 1 | 0 | 62.621 | 62.802 | 51.946 | 22.341 | 0 | 0 | 49.033 | 34.012 | [5 empty] | 0 | 21.916 | 6 | 5.5184 | 5.1703 | 4.5703 | 4.2857 | 0.88457 | 16.0296
12/29/09 | 3:56 | 0 | 15.385 | 0 | 3 | 0 | 57.083 | 56.905 | 36.129 | 35.471 | 36.387 | 23.67 | 3.658 | 2 | 0 | 62.576 | 62.756 | 51.855 | 22.346 | 0 | 0 | 48.965 | 33.967 | [5 empty] | 0 | 21.612 | 7 | 5.5312 | 5.1825 | 4.5708 | 4.2857 | 0.89675 | 16.2126
12/29/09 | 3:57 | 0 | 15.377 | 0 | 2 | 0 | 57.144 | 56.898 | 36.806 | 35.89 | 36.148 | 23.665 | 3.728 | 1 | 0 | 62.548 | 62.749 | 51.848 | 22.388 | 0 | 0 | 48.937 | 33.914 | [5 empty] | 0 | 21.254 | 8 | 5.5108 | 5.1631 | 4.57 | 4.2857 | 0.87738 | 15.921
12/29/09 | 3:58 | 1 | 15.377 | 0 | 3 | 0 | 57.393 | 56.966 | 37.464 | 36.665 | 36.71 | 23.736 | 3.702 | 2 | 0 | 62.571 | 62.749 | 51.848 | 22.388 | 0 | 0 | 48.961 | 33.893 | [5 empty] | 15.377 | 20.728 | 9 | 5.5184 | 5.1703 | 4.5703 | 4.2857 | 0.88457 | 16.0296
12/29/09 | 3:59 | 0 | 15.377 | 0 | 2 | 0 | 57.706 | 57.078 | 37.957 | 37.323 | 37.016 | 23.761 | 3.702 | 1 | 0 | 62.571 | 62.729 | 51.827 | 22.317 | 0 | 0 | 48.961 | 33.914 | [5 empty] | 0 | 20.383 | 10 | 5.5184 | 5.1703 | 4.5703 | 4.2857 | 0.88457 | 16.0296
12/29/09 | 4:00 | 0 | 15.377 | 0 | 3 | 0 | 57.998 | 57.437 | 38.239 | 37.791 | 37.746 | 23.81 | 3.753 | 1 | 0 | 62.571 | 62.729 | 51.848 | 22.339 | 0 | 0 | 48.961 | 33.869 | [5 empty] | 0 | 20.207 | 11 | 5.5035 | 5.1562 | 4.5697 | 4.2857 | 0.87046 | 15.8163
12/29/09 | 4:01 | 0 | 15.407 | 0 | 2 | 0 | 58.249 | 57.733 | 38.433 | 38.009 | 37.844 | 23.861 | 3.784 | 2 | 0 | 62.598 | 62.756 | 51.855 | 22.466 | 0 | 0 | 48.965 | 33.849 | [5 empty] | 0 | 20.24 | 12 | 5.4945 | 5.1476 | 4.5694 | 4.2857 | 0.86187 | 15.6861
12/29/09 | 4:02 | 1 | 15.355 | 0 | 3 | 1 | 58.267 | 57.952 | 38.404 | 38.05 | 37.158 | 23.832 | 3.779 | 1 | 0 | 62.571 | 62.729 | 51.848 | 22.483 | 0 | 0 | 48.937 | 33.845 | [5 empty] | 15.355 | 20.217 | 13 | 5.496 | 5.149 | 4.5694 | 4.2857 | 0.86326 | 15.7072
12/29/09 | 4:03 | 0 | 15.355 | 0 | 3 | 0 | 58.222 | 58.021 | 38.38 | 38.026 | 38.074 | 23.857 | 3.828 | 2 | 0 | 62.594 | 62.706 | 51.827 | 22.292 | 0 | 0 | 48.961 | 33.845 | [5 empty] | 0 | 20.196 | 0 | 5.4817 | 5.1354 | 4.5688 | 4.2857 | 0.8497 | 15.5006
12/29/09 | 4:04 | 0 | 15.33 | 0 | 2 | 0 | 58.267 | 57.998 | 38.332 | 38.026 | 38.004 | 23.857 | 3.779 | 1 | 0 | 62.594 | 62.729 | 51.895 | 22.363 | 0 | 0 | 48.937 | 33.893 | [5 empty] | 0 | 20.241 | 1 | 5.496 | 5.149 | 4.5694 | 4.2857 | 0.86326 | 15.7072
12/29/09 | 4:05 | 1 | 15.377 | 0 | 3 | 0 | 58.199 | 58.087 | 38.308 | 37.933 | 39.179 | 23.857 | 3.828 | 1 | 0 | 62.614 | 62.706 | 51.848 | 22.363 | 0 | 0 | 48.961 | 33.914 | [5 empty] | 15.377 | 20.266 | 2 | 5.4817 | 5.1354 | 4.5688 | 4.2857 | 0.8497 | 15.5006
12/29/09 | 4:06 | 0 | 15.385 | 0 | 3 | 0 | 58.091 | 58.002 | 38.337 | 37.868 | 38.643 | 23.911 | 3.885 | 2 | 0 | 62.621 | 62.733 | 51.923 | 22.488 | 0 | 0 | 48.989 | 33.897 | [5 empty] | 0 | 20.223 | 3 | 5.4651 | 5.1196 | 4.5682 | 4.2857 | 0.83392 | 15.259
12/29/09 | 4:07 | 0 | 15.355 | 0 | 2 | 0 | 58.021 | 57.929 | 38.239 | 37.768 | 39.107 | 23.881 | 3.854 | 1 | 0 | 62.594 | 62.706 | 51.871 | 22.292 | 0 | 0 | 48.937 | 33.845 | [5 empty] | 0 | 20.253 | 4 | 5.4741 | 5.1282 | 4.5685 | 4.2857 | 0.8425 | 15.3906
12/29/09 | 4:08 | 0 | 15.407 | 0 | 3 | 0 | 58.025 | 57.845 | 38.174 | 37.655 | 38.973 | 23.96 | 3.833 | 1 | 0 | 62.621 | 62.733 | 51.876 | 22.442 | 0 | 0 | 48.965 | 33.849 | [5 empty] | 0 | 20.37 | 5 | 5.4802 | 5.134 | 4.5688 | 4.2857 | 0.84831 | 15.4795
12/29/09 | 4:09 | 1 | 15.407 | 0 | 3 | 0 | 57.71 | 57.822 | 38.196 | 37.634 | 38.691 | 23.984 | 3.859 | 2 | 0 | 62.621 | 62.687 | 51.855 | 22.368 | 0 | 0 | 48.942 | 33.826 | [5 empty] | 15.407 | 20.076 | 6 | 5.4727 | 5.1268 | 4.5685 | 4.2857 | 0.84111 | 15.3694
12/29/09 | 4:10 | 0 | 15.407 | 0 | 3 | 0 | 57.599 | 57.644 | 38.22 | 37.586 | 38.784 | 23.935 | 3.859 | 1 | 0 | 62.621 | 62.733 | 51.899 | 22.368 | 0 | 0 | 48.965 | 33.849 | [5 empty] | 0 | 20.013 | 7 | 5.4727 | 5.1268 | 4.5685 | 4.2857 | 0.84111 | 15.3694
12/29/09 | 4:11 | 0 | 15.385 | 0 | 2 | 0 | 57.553 | 57.441 | 38.244 | 37.586 | 39.349 | 23.935 | 3.859 | 2 | 0 | 62.621 | 62.687 | 51.855 | 22.442 | 0 | 0 | 48.942 | 33.826 | [5 empty] | 0 | 19.967 | 8 | 5.4727 | 5.1268 | 4.5685 | 4.2857 | 0.84111 | 15.3694
12/29/09 | 4:12 | 0 | 15.385 | 0 | 3 | 0 | 57.532 | 57.421 | 38.196 | 37.634 | 39.277 | 23.96 | 3.833 | 1 | 0 | 62.598 | 62.71 | 51.808 | 22.466 | 0 | 0 | 48.965 | 33.826 | [5 empty] | 0 | 19.898 | 9 | 5.4802 | 5.134 | 4.5688 | 4.2857 | 0.84831 | 15.4795
12/29/09 | 4:13 | 1 | 15.407 | 0 | 3 | 0 | 57.464 | 57.375 | 38.267 | 37.634 | 39.676 | 23.96 | 3.833 | 1 | 0 | 62.621 | 62.687 | 51.855 | 22.466 | 0 | 0 | 48.965 | 33.826 | [5 empty] | 15.407 | 19.83 | 10 | 5.4802 | 5.134 | 4.5688 | 4.2857 | 0.84831 | 15.4795
12/29/09 | 4:14 | 0 | 15.377 | 0 | 3 | 0 | 57.594 | 57.279 | 38.215 | 37.65 | 39.461 | 23.977 | 3.931 | 2 | 0 | 62.548 | 62.637 | 51.804 | 22.363 | 0 | 0 | 48.937 | 33.797 | [5 empty] | 0 | 19.944 | 11 | 5.4517 | 5.1069 | 4.5676 | 4.2857 | 0.82118 | 15.0629
12/29/09 | 4:15 | 0 | 15.407 | 0 | 2 | 0 | 57.441 | 57.441 | 38.267 | 37.703 | 40.03 | 24.006 | 3.911 | 1 | 0 | 62.598 | 62.687 | 51.832 | 22.417 | 0 | 0 | 48.942 | 33.826 | [5 empty] | 0 | 19.738 | 12 | 5.4575 | 5.1124 | 4.5679 | 4.2857 | 0.82672 | 15.1483
12/29/09 | 4:16 | 0 | 15.413 | 0 | 3 | 1 | 57.539 | 57.313 | 38.224 | 37.732 | 40.741 | 24.082 | 3.936 | 2 | 0 | 62.605 | 62.694 | 51.836 | 22.493 | 0 | 0 | 48.97 | 33.902 | [5 empty] | 0 | 19.807 | 13 | 5.4502 | 5.1055 | 4.5676 | 4.2857 | 0.8198 | 15.0416
12/29/09 | 4:17 | 1 | 15.435 | 0 | 3 | 0 | 57.628 | 57.382 | 38.296 | 37.756 | 39.26 | 24.06 | 4.014 | 1 | 0 | 62.628 | 62.694 | 51.883 | 22.3 | 0 | 0 | 48.993 | 33.948 | [5 empty] | 15.435 | 19.872 | 0 | 5.4275 | 5.0839 | 4.5666 | 4.2857 | 0.79821 | 14.7067
12/29/09 | 4:18 | 0 | 15.387 | 0 | 3 | 0 | 57.539 | 57.516 | 38.366 | 37.803 | 39.306 | 24.107 | 3.988 | 1 | 0 | 62.628 | 62.694 | 51.815 | 22.349 | 0 | 0 | 48.993 | 33.878 | [5 empty] | 0 | 19.736 | 1 | 5.4351 | 5.0911 | 4.2812 | 4 | 1.0911 | 20.0755
12/29/09 | 4:19 | 0 | 15.435 | 0 | 2 | 0 | 57.628 | 57.405 | 38.413 | 37.825 | 39.188 | 24.107 | 3.988 | 2 | 0 | 62.582 | 62.651 | 51.792 | 22.444 | 0 | 0 | 48.97 | 33.902 | [5 empty] | 0 | 19.803 | 2 | 5.4351 | 5.0911 | 4.2812 | 4 | 1.0911 | 20.0755
12/29/09 | 4:20 | 0 | 15.413 | 1 | 3 | 0 | 57.717 | 57.405 | 38.389 | 37.873 | 37.942 | 24.082 | 4.014 | 1 | 0 | 62.582 | 62.651 | 51.792 | 22.349 | 0 | 0 | 48.97 | 33.902 | [5 empty] | 0 | 19.844 | 3 | 5.4275 | 5.0839 | 4.2809 | 4 | 1.0839 | 19.9709
12/29/09 | 4:21 | 1 | 15.382 | 0 | 3 | 0 | 57.779 | 57.443 | 38.478 | 37.913 | 38.736 | 24.053 | 3.983 | 1 | 0 | 62.532 | 62.624 | 51.764 | 22.27 | 0 | 0 | 48.965 | 33.895 | [5 empty] | 15.382 | 19.866 | 4 | 5.4366 | 5.0925 | 4.2813 | 4 | 1.0925 | 20.0956
12/29/09 | 4:22 | 0 | 15.435 | 0 | 3 | 0 | 58.032 | 57.539 | 38.507 | 38.038 | 39.306 | 24.06 | 4.014 | 2 | 0 | 62.582 | 62.651 | 51.792 | 22.444 | 0 | 0 | 48.97 | 33.902 | [5 empty] | 0 | 19.994 | 5 | 5.4275 | 5.0839 | 4.2809 | 4 | 1.0839 | 19.9709
12/29/09 | 4:23 | 0 | 15.435 | 0 | 2 | 0 | 58.256 | 57.786 | 38.602 | 38.179 | 39.023 | 24.082 | 3.988 | 1 | 0 | 62.582 | 62.651 | 51.769 | 22.42 | 0 | 0 | 48.97 | 33.878 | [5 empty] | 0 | 20.077 | 6 | 5.4351 | 5.0911 | 4.2812 | 4 | 1.0911 | 20.0755
12/29/09 | 4:24 | 0 | 15.413 | 0 | 3 | 0 | 58.525 | 58.009 | 38.672 | 38.32 | 39.518 | 24.082 | 3.988 | 2 | 0 | 62.56 | 62.628 | 51.769 | 22.349 | 0 | 0 | 48.97 | 33.854 | [5 empty] | 0 | 20.205 | 7 | 5.4351 | 5.0911 | 4.2812 | 4 | 1.0911 | 20.0755
12/29/09 | 4:25 | 1 | 15.435 | 0 | 2 | 0 | 58.952 | 58.233 | 38.813 | 38.413 | 38.203 | 24.06 | 4.014 | 1 | 0 | 62.537 | 62.628 | 51.745 | 22.469 | 0 | 0 | 48.97 | 33.83 | [5 empty] | 15.435 | 20.539 | 8 | 5.4275 | 5.0839 | 4.2809 | 4 | 1.0839 | 19.9709
12/29/09 | 4:26 | 0 | 15.413 | 0 | 3 | 0 | 59.13 | 58.637 | 38.813 | 38.578 | 38.978 | 24.011 | 3.936 | 2 | 0 | 62.537 | 62.605 | 51.792 | 22.42 | 0 | 0 | 48.97 | 33.806 | [5 empty] | 0 | 20.552 | 9 | 5.4502 | 5.1055 | 4.2819 | 4 | 1.1055 | 20.2838
12/29/09 | 4:27 | 0 | 15.435 | 0 | 3 | 0 | 59.6 | 58.794 | 38.882 | 38.648 | 39.777 | 23.987 | 3.988 | 1 | 0 | 62.537 | 62.582 | 51.769 | 22.542 | 0 | 0 | 48.949 | 33.83 | [5 empty] | 0 | 20.952 | 10 | 5.4351 | 5.0911 | 4.2812 | 4 | 1.0911 | 20.0755
12/29/09 | 4:28 | 0 | 15.435 | 0 | 2 | 0 | 59.803 | 59.175 | 38.882 | 38.741 | 40.128 | 23.962 | 3.988 | 1 | 0 | 62.56 | 62.582 | 51.699 | 22.542 | 0 | 0 | 48.949 | 33.83 | [5 empty] | 0 | 21.062 | 11 | 5.4351 | 5.0911 | 4.2812 | 4 | 1.0911 | 20.0755
12/29/09 | 4:29 | 1 | 15.435 | 0 | 3 | 0 | 60.207 | 59.445 | 38.954 | 38.861 | 40.152 | 23.938 | 4.065 | 2 | 0 | 62.537 | 62.582 | 51.769 | 22.42 | 0 | 0 | 48.902 | 33.854 | [5 empty] | 15.435 | 21.346 | 12 | 5.4127 | 5.0698 | 4.2803 | 4 | 1.0698 | 19.7649
12/29/09 | 4:30 | 0 | 15.445 | 0 | 2 | 0 | 54.987 | 59.81 | 39.009 | 39.009 | 27.079 | 23.994 | 4.073 | 1 | 0 | 62.566 | 62.635 | 51.752 | 22.43 | 0 | 0 | 48.956 | 33.861 | [5 empty] | 0 | 15.978 | 13 | 5.4103 | 5.0676 | 4.2802 | 4 | 1.0676 | 19.7325
12/29/09 | 4:31 | 0 | 15.413 | 0 | 2 | 1 | 44.774 | 58.098 | 39.071 | 39.071 | 14.945 | 24.011 | 4.039 | 0 | 0 | 62.56 | 62.605 | 51.769 | 22.398 | 0 | 0 | 48.949 | 33.83 | [5 empty] | 0 | 5.703 | 14 | 5.4202 | 5.077 | 4.2806 | 4 | 1.077 | 19.87
12/29/09 | 4:32 | 0 | 15.435 | 0 | 3 | 0 | 41.657 | 47.206 | 39.143 | 39.047 | 10.4 | 23.962 | 4.088 | 0 | 0 | 62.516 | 62.56 | 51.699 | 22.42 | 0 | 0 | 48.926 | 33.761 | [5 empty] | 0 | 2.61 | 0 | 5.406 | 5.0634 | 4.2801 | 4 | 1.0634 | 19.6716
12/29/09 | 4:33 | 0 | 15.413 | 0 | 2 | 0 | 40.528 | 42.784 | 39.047 | 39.188 | 9.067 | 23.962 | 3.988 | 1 | 0 | 62.516 | 62.56 | 51.722 | 22.373 | 0 | 0 | 48.949 | 33.737 | [5 empty] | 0 | 1.34 | 1 | 5.4351 | 5.0911 | 2.8899 | 2.6087 | 2.4824 | 45.674
12/29/09 | 4:34 | 0 | 15.413 | 0 | 3 | 0 | 40.011 | 41.281 | 39.095 | 39.212 | 10.623 | 23.962 | 4.088 | 0 | 0 | 62.493 | 62.537 | 51.678 | 22.42 | 0 | 0 | 48.902 | 33.737 | [5 empty] | 0 | 0.799 | 2 | 5.406 | 5.0634 | 2.8888 | 2.6087 | 2.4547 | 45.408
12/29/09 | 4:35 | 0 | 15.413 | 0 | 2 | 0 | 39.777 | 40.576 | 38.837 | 39.212 | 8.202 | 23.938 | 4.088 | 0 | 0 | 62.493 | 62.516 | 51.631 | 22.277 | 0 | 0 | 48.902 | 33.689 | [5 empty] | 0 | 0.565 | 3 | 5.406 | 5.0634 | 2.8888 | 2.6087 | 2.4547 | 45.408
12/29/09 | 4:36 | 0 | 15.445 | 0 | 3 | 0 | 39.597 | 40.234 | 38.141 | 39.057 | 7.007 | 23.947 | 4.173 | 0 | 0 | 62.505 | 62.528 | 51.664 | 22.334 | 0 | 0 | 48.912 | 33.771 | [5 empty] | 0 | 0.54 | 4 | 5.3812 | 5.0399 | 2.8878 | 2.6087 | 2.4312 | 45.1797
12/29/09 | 4:37 | 0 | 15.455 | 0 | 2 | 0 | 39.373 | 39.937 | 37.469 | 38.363 | 6.739 | 23.933 | 4.081 | 0 | 0 | 62.491 | 62.537 | 51.652 | 22.439 | 0 | 0 | 48.9 | 33.802 | [5 empty] | 0 | 1.01 | 5 | 5.408 | 5.0654 | 2.8888 | 2.6087 | 2.4567 | 45.4267
12/29/09 | 4:38 | 0 | 15.478 | 0 | 3 | 0 | 38.763 | 39.703 | 36.787 | 37.564 | 7.347 | 23.957 | 4.106 | 0 | 0 | 62.446 | 62.491 | 51.582 | 22.246 | 0 | 0 | 48.9 | 33.78 | [5 empty] | 0 | 1.199 | 6 | 5.4007 | 5.0585 | 2.8885 | 2.6087 | 2.4498 | 45.3598
12/29/09 | 4:39 | 0 | 15.488 | 0 | 3 | 0 | 37.995 | 39.193 | 36.16 | 36.914 | 6.672 | 23.989 | 4.114 | 0 | 0 | 62.432 | 62.498 | 51.589 | 22.351 | 0 | 0 | 48.884 | 33.763 | [5 empty] | 0 | 1.081 | 7 | 5.3984 | 5.0562 | 2.8885 | 2.6087 | 2.4475 | 45.3384
12/29/09 | 4:40 | 0 | 15.478 | 0 | 2 | 0 | 45.483 | 38.385 | 35.636 | 36.246 | 32.461 | 23.884 | 4.158 | 0 | 0 | 62.357 | 62.425 | 51.514 | 22.221 | 0 | 0 | 48.853 | 33.756 | [5 empty] | 0 | 9.237 | 8 | 5.3856 | 5.0441 | 2.8879 | 2.6087 | 2.4354 | 45.2201
12/29/09 | 4:41 | 0 | 15.463 | 0 | 3 | 0 | 55.396 | 41.659 | 35.055 | 35.713 | 34.751 | 23.844 | 4.14 | 1 | 0 | 62.343 | 62.432 | 51.521 | 22.327 | 0 | 0 | 48.86 | 33.787 | [5 empty] | 0 | 19.683 | 9 | 5.3908 | 5.049 | 2.8881 | 2.6087 | 2.4404 | 45.2686
12/29/09 | 4:42 | 1 | 15.455 | 0 | 2 | 0 | 56.841 | 53.762 | 34.624 | 35.096 | 35.73 | 23.692 | 4.158 | 1 | 0 | 62.268 | 62.379 | 51.467 | 22.295 | 0 | 0 | 48.83 | 33.708 | [5 empty] | 15.455 | 21.745 | 10 | 5.3856 | 5.0441 | 2.8879 | 2.6087 | 2.4354 | 45.2201
12/29/09 | 4:43 | 0 | 15.455 | 0 | 3 | 0 | 57.021 | 56.124 | 34.342 | 34.696 | 35.895 | 23.717 | 4.158 | 2 | 0 | 62.245 | 62.379 | 51.421 | 22.319 | 0 | 0 | 48.807 | 33.708 | [5 empty] | 0 | 22.325 | 11 | 5.3856 | 5.0441 | 2.8879 | 2.6087 | 2.4354 | 45.2201
12/29/09 | 4:44 | 0 | 15.488 | 0 | 2 | 0 | 56.939 | 56.601 | 34.304 | 34.352 | 35.761 | 23.675 | 4.191 | 1 | 0 | 62.252 | 62.386 | 51.474 | 22.447 | 0 | 0 | 48.837 | 33.763 | [5 empty] | 0 | 22.587 | 12 | 5.376 | 5.0349 | 2.8875 | 2.6087 | 2.4262 | 45.131
12/29/09 | 4:45 | 0 | 15.488 | 0 | 3 | 0 | 57.094 | 56.579 | 34.421 | 34.232 | 35.502 | 23.675 | 4.166 | 2 | 0 | 62.229 | 62.363 | 51.451 | 22.447 | 0 | 0 | 48.814 | 33.763 | [5 empty] | 0 | 22.862 | 13 | 5.3833 | 5.0419 | 2.8878 | 2.6087 | 2.4332 | 45.1985
12/29/09 | 4:46 | 1 | 15.511 | 0 | 2 | 0 | 57.071 | 56.647 | 34.656 | 34.256 | 35.454 | 23.651 | 4.14 | 1 | 0 | 62.208 | 62.386 | 51.43 | 22.447 | 0 | 0 | 48.814 | 33.763 | [5 empty] | 15.511 | 22.815 | 14 | 5.3908 | 5.049 | 2.8881 | 2.6087 | 2.4404 | 45.2686
12/29/09 | 4:47 | 0 | 15.478 | 0 | 3 | 0 | 56.953 | 56.706 | 34.861 | 34.462 | 35.002 | 23.597 | 4.132 | 2 | 0 | 62.199 | 62.357 | 51.376 | 22.344 | 0 | 0 | 48.783 | 33.708 | [5 empty] | 0 | 22.491 | 15 | 5.3932 | 5.0513 | 2.8882 | 2.6087 | 2.4426 | 45.2901
12/29/09 | 4:48 | 0 | 15.511 | 0 | 2 | 0 | 56.782 | 56.759 | 35.172 | 34.727 | 35.62 | 23.58 | 4.166 | 1 | 0 | 62.252 | 62.363 | 51.43 | 22.447 | 0 | 0 | 48.814 | 33.739 | [5 empty] | 0 | 22.055 | 16 | 5.3833 | 5.0419 | 2.8878 | 2.6087 | 2.4332 | 45.1985
12/29/09 | 4:49 | 0 | 15.488 | 0 | 3 | 0 | 56.825 | 56.601 | 35.433 | 34.986 | 34.914 | 23.604 | 4.266 | 2 | 0 | 62.252 | 62.343 | 51.36 | 22.398 | 0 | 0 | 48.814 | 33.716 | [5 empty] | 0 | 21.839 | 17 | 5.3541 | 5.0142 | 2.8867 | 2.6087 | 2.4055 | 44.9274
12/29/09 | 4:50 | 1 | 15.511 | 0 | 2 | 0 | 56.848 | 56.512 | 35.761 | 35.196 | 35.079 | 23.604 | 4.14 | 1 | 0 | 62.274 | 62.363 | 51.36 | 22.52 | 0 | 0 | 48.814 | 33.739 | [5 empty] | 15.511 | 21.652 | 18 | 5.3908 | 5.049 | 2.8881 | 2.6087 | 2.4404 | 45.2686
12/29/09 | 4:51 | 0 | 15.455 | 0 | 3 | 0 | 56.818 | 56.661 | 36.294 | 35.447 | 35.471 | 23.572 | 4.184 | 2 | 0 | 62.199 | 62.334 | 51.376 | 22.344 | 0 | 0 | 48.762 | 33.708 | [5 empty] | 0 | 21.371 | 19 | 5.378 | 5.0369 | 2.8876 | 2.6087 | 2.4282 | 45.15
12/29/09 | 4:52 | 0 | 15.478 | 0 | 2 | 0 | 56.953 | 56.64 | 36.928 | 36.036 | 36.294 | 23.572 | 4.158 | 1 | 0 | 62.245 | 62.313 | 51.376 | 22.439 | 0 | 0 | 48.783 | 33.732 | [5 empty] | 0 | 20.917 | 20 | 5.3856 | 5.0441 | 2.8879 | 2.6087 | 2.4354 | 45.2201
12/29/09 | 4:53 | 0 | 15.455 | 0 | 3 | 0 | 57.291 | 56.752 | 37.476 | 36.725 | 36.749 | 23.651 | 4.191 | 1 | 0 | 62.274 | 62.343 | 51.36 | 22.376 | 0 | 0 | 48.793 | 33.739 | [5 empty] | 0 | 20.566 | 21 | 5.376 | 5.0349 | 2.8875 | 2.6087 | 2.4262 | 45.131
12/29/09 | 4:54 | 1 | 15.511 | 1 | 3 | 1 | 57.587 | 57.028 | 37.971 | 37.217 | 36.631 | 23.675 | 4.217 | 2 | 0 | 62.297 | 62.343 | 51.407 | 22.206 | 0 | 0 | 48.814 | 33.716 | [5 empty] | 15.511 | 20.37 | 22 | 5.3684 | 5.0277 | 2.8872 | 2.6087 | 2.419 | 45.0606
12/29/09 | 4:55 | 0 | 15.536 | 0 | 2 | 0 | 57.879 | 57.341 | 38.136 | 37.617 | 36.49 | 23.651 | 4.266 | 1 | 0 | 62.274 | 62.343 | 51.407 | 22.253 | 0 | 0 | 48.793 | 33.692 | [5 empty] | 0 | 20.262 | 0 | 5.3541 | 5.0142 | 2.8867 | 2.6087 | 2.4055 | 44.9274
12/29/09 | 4:56 | 0 | 15.478 | 0 | 3 | 0 | 58.016 | 57.546 | 38.162 | 37.739 | 37.504 | 23.656 | 4.119 | 2 | 0 | 62.254 | 62.299 | 51.339 | 22.282 | 0 | 0 | 48.748 | 33.625 | [5 empty] | 0 | 20.277 | 1 | 5.3969 | 5.0549 | 4.5654 | 4.2857 | 0.76915 | 14.2515
12/29/09 | 4:57 | 0 | 15.438 | 0 | 3 | 0 | 58.146 | 57.674 | 38.227 | 37.78 | 37.945 | 23.602 | 4.166 | 1 | 0 | 62.226 | 62.249 | 51.288 | 22.324 | 0 | 0 | 48.72 | 33.574 | [5 empty] | 0 | 20.366 | 2 | 5.3833 | 5.0419 | 4.5649 | 4.2857 | 0.75614 | 14.0461
12/29/09 | 4:58 | 1 | 15.438 | 0 | 2 | 0 | 58.212 | 57.877 | 38.296 | 37.734 | 37.78 | 23.577 | 4.214 | 2 | 0 | 62.226 | 62.272 | 51.358 | 22.253 | 0 | 0 | 48.72 | 33.574 | [5 empty] | 15.438 | 20.478 | 3 | 5.3693 | 5.0286 | 4.5643 | 4.2857 | 0.74285 | 13.8352
12/29/09 | 4:59 | 0 | 15.47 | 0 | 3 | 0 | 58.041 | 58.041 | 38.186 | 37.693 | 38.399 | 23.658 | 4.248 | 1 | 0 | 62.256 | 62.256 | 51.388 | 22.405 | 0 | 0 | 48.751 | 33.582 | [5 empty] | 0 | 20.348 | 4 | 5.3594 | 5.0192 | 4.5639 | 4.2857 | 0.73344 | 13.6851
12/29/09 | 5:00 | 0 | 15.438 | 0 | 3 | 0 | 58.034 | 57.923 | 38.11 | 37.638 | 38.251 | 23.697 | 4.266 | 1 | 0 | 62.226 | 62.249 | 51.334 | 22.253 | 0 | 0 | 48.72 | 33.527 | [5 empty] | 0 | 20.396 | 5 | 5.3541 | 5.0142 | 4.5637 | 4.2857 | 0.72846 | 13.6055
12/29/09 | 5:01 | 0 | 15.47 | 0 | 2 | 0 | 57.749 | 57.884 | 38.086 | 37.593 | 38.179 | 23.675 | 4.191 | 2 | 0 | 62.204 | 62.226 | 51.334 | 22.324 | 0 | 0 | 48.697 | 33.55 | [5 empty] | 0 | 20.156 | 6 | 5.376 | 5.0349 | 4.5646 | 4.2857 | 0.74922 | 13.9364
12/29/09 | 5:02 | 1 | 15.47 | 0 | 3 | 0 | 57.66 | 57.637 | 38.117 | 37.552 | 38.492 | 23.682 | 4.299 | 1 | 0 | 62.256 | 62.256 | 51.365 | 22.479 | 0 | 0 | 48.727 | 33.605 | [5 empty] | 15.47 | 20.108 | 7 | 5.3445 | 5.005 | 4.5633 | 4.2857 | 0.71932 | 13.459
12/29/09 | 5:03 | 0 | 15.47 | 0 | 3 | 0 | 57.637 | 57.526 | 38.117 | 37.528 | 38.916 | 23.707 | 4.225 | 1 | 0 | 62.256 | 62.256 | 51.365 | 22.38 | 0 | 0 | 48.751 | 33.627 | [5 empty] | 0 | 20.109 | 8 | 5.3661 | 5.0255 | 4.5642 | 4.2857 | 0.73981 | 13.7867
12/29/09 | 5:04 | 0 | 15.47 | 0 | 2 | 0 | 57.592 | 57.457 | 38.093 | 37.459 | 38.492 | 23.729 | 4.325 | 2 | 0 | 62.256 | 62.256 | 51.341 | 22.356 | 0 | 0 | 48.751 | 33.675 | [5 empty] | 0 | 20.133 | 9 | 5.337 | 4.9978 | 4.563 | 4.2857 | 0.71213 | 13.3433
12/29/09 | 5:05 | 0 | 15.42 | 0 | 3 | 0 | 57.368 | 57.414 | 38.093 | 37.435 | 38.234 | 23.682 | 4.248 | 1 | 0 | 62.256 | 62.21 | 51.341 | 22.334 | 0 | 0 | 48.727 | 33.627 | [5 empty] | 0 | 19.933 | 10 | 5.3594 | 5.0192 | 4.5639 | 4.2857 | 0.73344 | 13.6851
12/29/09 | 5:06 | 1 | 15.47 | 0 | 3 | 0 | 57.256 | 57.19 | 38.117 | 37.459 | 38 | 23.682 | 4.299 | 2 | 0 | 62.256 | 62.233 | 51.365 | 22.211 | 0 | 0 | 48.727 | 33.651 | [5 empty] | 15.47 | 19.797 | 11 | 5.3445 | 5.005 | 4.5633 | 4.2857 | 0.71932 | 13.459
12/29/09 | 5:07 | 0 | 15.438 | 0 | 3 | 0 | 57.115 | 57.092 | 38.11 | 37.404 | 37.404 | 23.675 | 4.214 | 1 | 0 | 62.204 | 62.181 | 51.311 | 22.228 | 0 | 0 | 48.697 | 33.62 | [5 empty] | 0 | 19.711 | 12 | 5.3693 | 5.0286 | 4.5643 | 4.2857 | 0.74285 | 13.8352
12/29/09 | 5:08 | 0 | 15.47 | 0 | 2 | 1 | 57.233 | 57.055 | 38.186 | 37.507 | 38.282 | 23.729 | 4.199 | 1 | 0 | 62.21 | 62.233 | 51.274 | 22.38 | 0 | 0 | 48.704 | 33.675 | [5 empty] | 0 | 19.726 | 13 | 5.3737 | 5.0327 | 4.5645 | 4.2857 | 0.747 | 13.9012
12/29/09 | 5:09 | 0 | 15.445 | 0 | 3 | 0 | 56.941 | 57.099 | 38.165 | 37.552 | 37.528 | 23.682 | 4.299 | 2 | 0 | 62.21 | 62.21 | 51.297 | 22.479 | 0 | 0 | 48.727 | 33.651 | [5 empty] | 0 | 19.389 | 0 | 5.3445 | 5.005 | 4.5633 | 4.2857 | 0.71932 | 13.459
12/29/09 | 5:10 | 1 | 15.445 | 0 | 3 | 0 | 57.144 | 56.921 | 38.21 | 37.6 | 38.117 | 23.707 | 4.225 | 1 | 0 | 62.233 | 62.19 | 51.297 | 22.454 | 0 | 0 | 48.727 | 33.627 | [5 empty] | 15.445 | 19.544 | 1 | 5.3661 | 5.0255 | 4.5642 | 4.2857 | 0.73981 | 13.7867
12/29/09 | 5:11 | 0 | 15.47 | 0 | 2 | 0 | 57.256 | 56.941 | 38.186 | 37.6 | 37.507 | 23.707 | 4.225 | 2 | 0 | 62.21 | 62.19 | 51.297 | 22.38 | 0 | 0 | 48.727 | 33.605 | [5 empty] | 0 | 19.656 | 2 | 5.3661 | 5.0255 | 4.5642 | 4.2857 | 0.73981 | 13.7867
12/29/09 | 5:12 | 0 | 15.47 | 0 | 3 | 0 | 57.211 | 57.076 | 38.282 | 37.669 | 35.108 | 23.729 | 4.325 | 1 | 0 | 62.21 | 62.19 | 51.297 | 22.236 | 0 | 0 | 48.727 | 33.582 | [5 empty] | 0 | 19.542 | 3 | 5.337 | 4.9978 | 4.563 | 4.2857 | 0.71213 | 13.3433
12/29/09 | 5:13 | 1 | 15.47 | 0 | 3 | 0 | 57.233 | 57.033 | 38.282 | 37.693 | 38.775 | 23.754 | 4.225 | 1 | 0 | 62.19 | 62.167 | 51.25 | 22.334 | 0 | 0 | 48.704 | 33.582 | [5 empty] | 15.47 | 19.54 | 4 | 5.3661 | 5.0255 | 4.5642 | 4.2857 | 0.73981 | 13.7867
12/29/09 | 5:14 | 0 | 15.445 | 0 | 3 | 0 | 57.592 | 57.144 | 38.375 | 37.741 | 39.174 | 23.754 | 4.248 | 2 | 0 | 62.19 | 62.167 | 51.274 | 22.405 | 0 | 0 | 48.704 | 33.558 | [5 empty] | 0 | 19.851 | 5 | 5.3594 | 5.0192 | 4.5639 | 4.2857 | 0.73344 | 13.6851
12/29/09 | 5:15 | 0 | 15.445 | 0 | 2 | 0 | 58.018 | 57.391 | 38.375 | 37.835 | 38.751 | 23.778 | 4.148 | 1 | 0 | 62.19 | 62.167 | 51.25 | 22.309 | 0 | 0 | 48.683 | 33.51 | [5 empty] | 0 | 20.183 | 6 | 5.3885 | 5.0468 | 4.5651 | 4.2857 | 0.76112 | 14.1249
12/29/09 | 5:16 | 0 | 15.47 | 0 | 3 | 0 | 58.13 | 57.827 | 38.409 | 37.985 | 39.114 | 23.861 | 4.16 | 1 | 0 | 62.197 | 62.153 | 51.26 | 22.442 | 0 | 0 | 48.692 | 33.546 | [5 empty] | 0 | 20.145 | 7 | 5.385 | 5.0435 | 4.5649 | 4.2857 | 0.7578 | 14.0724
12/29/09 | 5:17 | 1 | 15.42 | 0 | 3 | 0 | 58.285 | 57.904 | 38.468 | 38.069 | 39.595 | 23.783 | 4.256 | 2 | 0 | 62.213 | 62.169 | 51.253 | 22.361 | 0 | 0 | 48.709 | 33.632 | [5 empty] | 15.42 | 20.216 | 8 | 5.3571 | 5.0169 | 4.5638 | 4.2857 | 0.73122 | 13.6498
12/29/09 | 5:18 | 0 | 15.475 | 0 | 2 | 0 | 58.605 | 58.089 | 38.566 | 38.191 | 39.107 | 23.832 | 4.153 | 1 | 0 | 62.192 | 62.169 | 51.253 | 22.506 | 0 | 0 | 48.709 | 33.632 | [5 empty] | 0 | 20.414 | 9 | 5.387 | 5.0454 | 4.565 | 4.2857 | 0.75974 | 14.103
12/29/09 | 5:19 | 0 | 15.468 | 0 | 3 | 0 | 58.936 | 58.263 | 38.61 | 38.256 | 38.961 | 23.778 | 4.173 | 2 | 0 | 62.142 | 62.119 | 51.201 | 22.405 | 0 | 0 | 48.704 | 33.579 | [5 empty] | 0 | 20.68 | 10 | 5.3812 | 5.0399 | 4.5648 | 4.2857 | 0.7542 | 14.0154
12/29/09 | 5:20 | 0 | 15.445 | 0 | 2 | 0 | 59.383 | 58.555 | 38.633 | 38.327 | 38.796 | 23.803 | 4.148 | 1 | 0 | 62.165 | 62.119 | 51.225 | 22.211 | 0 | 0 | 48.681 | 33.555 | [5 empty] | 0 | 21.056 | 11 | 5.3885 | 5.0468 | 4.5651 | 4.2857 | 0.76112 | 14.1249
12/29/09 | 5:21 | 1 | 15.498 | 0 | 3 | 0 | 59.657 | 58.963 | 38.614 | 38.38 | 39.179 | 23.759 | 4.153 | 1 | 0 | 62.147 | 62.147 | 51.162 | 22.459 | 0 | 0 | 48.709 | 33.584 | [5 empty] | 15.498 | 21.277 | 12 | 5.387 | 5.0454 | 4.565 | 4.2857 | 0.75974 | 14.103
12/29/09 | 5:22 | 0 | 15.445 | 1 | 2 | 1 | 59.922 | 59.248 | 38.655 | 38.468 | 39.502 | 23.778 | 4.122 | 2 | 0 | 62.165 | 62.119 | 51.18 | 22.452 | 0 | 0 | 48.681 | 33.534 | [5 empty] | 0 | 21.454 | 13 | 5.3961 | 5.054 | 4.5654 | 4.2857 | 0.76832 | 14.2384
12/29/09 | 5:23 | 0 | 15.468 | 0 | 3 | 0 | 60.079 | 59.452 | 38.61 | 38.586 | 39.337 | 23.803 | 4.199 | 1 | 0 | 62.074 | 62.051 | 51.201 | 22.452 | 0 | 0 | 48.657 | 33.555 | [5 empty] | 0 | 21.493 | 0 | 5.3737 | 5.0327 | 4.5645 | 4.2857 | 0.747 | 13.9012
12/29/09 | 5:24 | 0 | 15.475 | 0 | 2 | 0 | 55.083 | 59.748 | 38.779 | 38.684 | 25.085 | 23.808 | 4.23 | 1 | 0 | 62.169 | 62.124 | 51.229 | 22.434 | 0 | 0 | 48.685 | 33.632 | [5 empty] | 0 | 16.399 | 1 | 5.3646 | 5.0241 | 2.7784 | 2.5 | 2.5241 | 47.0515
12/29/09 | 5:25 | 0 | 15.445 | 0 | 3 | 0 | 44.575 | 58.174 | 38.772 | 38.751 | 15.543 | 23.849 | 4.199 | 1 | 0 | 62.142 | 62.074 | 51.18 | 22.476 | 0 | 0 | 48.657 | 33.603 | [5 empty] | 0 | 5.824 | 2 | 5.3737 | 5.0327 | 2.7788 | 2.5 | 2.5327 | 47.1321
12/29/09 | 5:26 | 0 | 15.445 | 0 | 2 | 0 | 41.406 | 47.145 | 38.961 | 38.796 | 13.892 | 23.874 | 4.173 | 0 | 0 | 62.142 | 62.074 | 51.201 | 22.26 | 0 | 0 | 48.657 | 33.579 | [5 empty] | 0 | 2.61 | 3 | 5.3812 | 5.0399 | 2.7791 | 2.5 | 2.5399 | 47.1996
12/29/09 | 5:27 | 0 | 15.468 | 0 | 3 | 0 | 40.277 | 42.556 | 38.985 | 38.913 | 11.026 | 23.803 | 4.251 | 0 | 0 | 62.142 | 62.074 | 51.18 | 22.405 | 0 | 0 | 48.657 | 33.579 | [5 empty] | 0 | 1.364 | 4 | 5.3585 | 5.0183 | 2.7781 | 2.5 | 2.5183 | 46.9967
12/29/09 | 5:28 | 0 | 15.498 | 0 | 2 | 0 | 39.861 | 41.08 | 38.99 | 39.014 | 9.449 | 23.832 | 4.281 | 0 | 0 | 62.147 | 62.058 | 51.208 | 22.41 | 0 | 0 | 48.662 | 33.584 | [5 empty] | 0 | 0.847 | 5 | 5.3498 | 5.01 | 2.7778 | 2.5 | 2.51 | 46.9182
12/29/09 | 5:29 | 0 | 15.498 | 0 | 2 | 0 | 39.624 | 40.423 | 38.684 | 39.014 | 8.906 | 23.879 | 4.204 | 0 | 0 | 62.078 | 62.058 | 51.115 | 22.314 | 0 | 0 | 48.662 | 33.562 | [5 empty] | 0 | 0.61 | 6 | 5.3722 | 5.0313 | 2.7787 | 2.5 | 2.5313 | 47.1192
12/29/09 | 5:30 | 0 | 15.475 | 0 | 3 | 0 | 39.413 | 40.047 | 38.026 | 38.849 | 7.597 | 23.808 | 4.305 | 0 | 0 | 62.101 | 62.012 | 51.115 | 22.314 | 0 | 0 | 48.639 | 33.538 | [5 empty] | 0 | 0.564 | 7 | 5.3428 | 5.0034 | 2.7775 | 2.5 | 2.5034 | 46.8553
12/29/09 | 5:31 | 0 | 15.498 | 0 | 3 | 0 | 39.179 | 39.765 | 37.251 | 38.239 | 8.388 | 23.734 | 4.305 | 0 | 0 | 62.035 | 62.012 | 51.001 | 22.314 | 0 | 0 | 48.615 | 33.515 | [5 empty] | 0 | 0.94 | 8 | 5.3428 | 5.0034 | 2.7775 | 2.5 | 2.5034 | 46.8553
12/29/09 | 5:32 | 0 | 15.45 | 0 | 2 | 0 | 38.638 | 39.53 | 36.545 | 37.416 | 7.445 | 23.759 | 4.33 | 1 | 0 | 61.989 | 61.966 | 51.047 | 22.17 | 0 | 0 | 48.615 | 33.538 | [5 empty] | 0 | 1.222 | 9 | 5.3355 | 4.9965 | 2.7772 | 2.5 | 2.4965 | 46.7895
12/29/09 | 5:33 | 0 | 15.45 | 0 | 3 | 0 | 37.839 | 39.038 | 35.959 | 36.71 | 7.671 | 23.734 | 4.305 | 0 | 0 | 61.989 | 61.946 | 51.001 | 22.361 | 0 | 0 | 48.615 | 33.515 | [5 empty] | 0 | 1.129 | 10 | 5.3428 | 5.0034 | 2.7775 | 2.5 | 2.5034 | 46.8553
12/29/09 | 5:34 | 0 | 15.468 | 0 | 2 | 0 | 44.508 | 38.21 | 35.414 | 36.024 | 32.257 | 23.609 | 4.274 | 0 | 0 | 61.918 | 61.896 | 50.928 | 22.211 | 0 | 0 | 48.543 | 33.462 | [5 empty] | 0 | 8.484 | 11 | 5.3518 | 5.012 | 2.7779 | 2.5 | 2.512 | 46.9366
12/29/09 | 5:35 | 1 | 15.498 | 0 | 3 | 0 | 55.221 | 40.753 | 34.923 | 35.488 | 34.431 | 23.614 | 4.305 | 0 | 0 | 61.9 | 61.877 | 50.91 | 22.314 | 0 | 0 | 48.571 | 33.467 | [5 empty] | 15.498 | 19.733 | 12 | 5.3428 | 5.0034 | 2.7775 | 2.5 | 2.5034 | 46.8553
12/29/09 | 5:36 | 0 | 15.498 | 0 | 2 | 0 | 56.811 | 53.458 | 34.481 | 34.974 | 35.16 | 23.592 | 4.356 | 2 | 0 | 61.882 | 61.905 | 50.891 | 22.265 | 0 | 0 | 48.55 | 33.469 | [5 empty] | 0 | 21.837 | 13 | 5.3279 | 4.9893 | 2.7769 | 2.5 | 2.4893 | 46.7209
12/29/09 | 5:37 | 0 | 15.526 | 0 | 3 | 0 | 56.907 | 56.075 | 34.153 | 34.529 | 34.036 | 23.474 | 4.384 | 1 | 0 | 61.841 | 61.907 | 50.917 | 22.172 | 0 | 0 | 48.555 | 33.519 | [5 empty] | 0 | 22.378 | 14 | 5.3198 | 4.9815 | 2.7766 | 2.5 | 2.4815 | 46.6468
12/29/09 | 5:38 | 0 | 15.478 | 0 | 2 | 0 | 56.907 | 56.346 | 34.084 | 34.177 | 35.234 | 23.545 | 4.384 | 2 | 0 | 61.795 | 61.861 | 50.917 | 22.197 | 0 | 0 | 48.531 | 33.543 | [5 empty] | 0 | 22.73 | 15 | 5.3198 | 4.9815 | 2.7766 | 2.5 | 2.4815 | 46.6468
12/29/09 | 5:39 | 1 | 15.495 | 0 | 3 | 0 | 56.992 | 56.43 | 34.172 | 34.007 | 33.632 | 23.469 | 4.428 | 1 | 0 | 61.768 | 61.834 | 50.795 | 22.192 | 0 | 0 | 48.527 | 33.538 | [5 empty] | 15.495 | 22.985 | 16 | 5.307 | 4.9693 | 2.776 | 2.5 | 2.4693 | 46.53
12/29/09 | 5:40 | 0 | 15.503 | 0 | 2 | 0 | 56.953 | 56.638 | 34.412 | 34.06 | 34.012 | 23.474 | 4.384 | 1 | 0 | 61.795 | 61.841 | 50.87 | 22.221 | 0 | 0 | 48.531 | 33.567 | [5 empty] | 0 | 22.893 | 17 | 5.3198 | 4.9815 | 2.7766 | 2.5 | 2.4815 | 46.6468
12/29/09 | 5:41 | 0 | 15.495 | 0 | 3 | 0 | 56.791 | 56.544 | 34.713 | 34.242 | 34.079 | 23.42 | 4.354 | 2 | 0 | 61.768 | 61.813 | 50.819 | 22.263 | 0 | 0 | 48.527 | 33.515 | [5 empty] | 0 | 22.549 | 18 | 5.3285 | 4.9898 | 2.7769 | 2.5 | 2.4898 | 46.7262
12/29/09 | 5:42 | 1 | 15.526 | 0 | 2 | 0 | 56.996 | 56.526 | 34.976 | 34.529 | 35.94 | 23.45 | 4.485 | 1 | 0 | 61.818 | 61.861 | 50.847 | 22.317 | 0 | 0 | 48.531 | 33.543 | [5 empty] | 15.526 | 22.467 | 19 | 5.2904 | 4.9536 | 2.7754 | 2.5 | 2.4536 | 46.3777
12/29/09 | 5:43 | 0 | 15.495 | 0 | 3 | 0 | 56.88 | 56.677 | 35.206 | 34.782 | 35.065 | 23.445 | 4.428 | 2 | 0 | 61.813 | 61.834 | 50.842 | 22.287 | 0 | 0 | 48.527 | 33.467 | [5 empty] | 0 | 22.098 | 20 | 5.307 | 4.9693 | 2.776 | 2.5 | 2.4693 | 46.53
12/29/09 | 5:44 | 0 | 15.526 | 0 | 2 | 0 | 56.75 | 56.704 | 35.588 | 35.024 | 35.352 | 23.45 | 4.433 | 1 | 0 | 61.841 | 61.841 | 50.823 | 22.341 | 0 | 0 | 48.531 | 33.448 | [5 empty] | 0 | 21.726 | 21 | 5.3055 | 4.9679 | 2.776 | 2.5 | 2.4679 | 46.5166
12/29/09 | 5:45 | 0 | 15.526 | 0 | 3 | 0 | 56.839 | 56.615 | 36.105 | 35.376 | 34.787 | 23.45 | 4.384 | 2 | 0 | 61.841 | 61.841 | 50.756 | 22.292 | 0 | 0 | 48.531 | 33.448 | [5 empty] | 0 | 21.463 | 22 | 5.3198 | 4.9815 | 2.7766 | 2.5 | 2.4815 | 46.6468
12/29/09 | 5:46 | 1 | 15.503 | 0 | 2 | 1 | 57.154 | 56.592 | 36.691 | 35.868 | 35.892 | 23.474 | 4.384 | 1 | 0 | 61.861 | 61.861 | 50.847 | 22.341 | 0 | 0 | 48.508 | 33.448 | [5 empty] | 15.503 | 21.286 | 23 | 5.3198 | 4.9815 | 2.7766 | 2.5 | 2.4815 | 46.6468
12/29/09 | 5:47 | 0 | 15.526 | 0 | 3 | 0 | 57.243 | 56.861 | 37.327 | 36.481 | 35.799 | 23.474 | 4.485 | 2 | 0 | 61.861 | 61.841 | 50.732 | 22.172 | 0 | 0 | 48.508 | 33.402 | [5 empty] | 0 | 20.762 | 0 | 5.2904 | 4.9536 | 2.7754 | 2.5 | 2.4536 | 46.3777
12/29/09 | 5:48 | 0 | 15.526 | 0 | 2 | 0 | 57.265 | 57.042 | 37.748 | 37.021 | 35.588 | 23.474 | 4.511 | 1 | 0 | 61.861 | 61.861 | 50.8 | 22.125 | 0 | 0 | 48.508 | 33.426 | [5 empty] | 0 | 20.244 | 1 | 5.2828 | 4.9464 | 4.5608 | 4.2857 | 0.66064 | 12.5055
12/29/09 | 5:49 | 0 | 15.551 | 0 | 3 | 0 | 57.489 | 57.042 | 37.961 | 37.373 | 36.457 | 23.474 | 4.536 | 1 | 0 | 61.861 | 61.841 | 50.847 | 22.292 | 0 | 0 | 48.531 | 33.378 | [5 empty] | 0 | 20.116 | 2 | 5.2755 | 4.9394 | 4.5605 | 4.2857 | 0.65372 | 12.3916
12/29/09 | 5:50 | 1 | 15.551 | 0 | 3 | 0 | 57.85 | 57.288 | 38.079 | 37.562 | 37.655 | 23.499 | 4.536 | 2 | 0 | 61.861 | 61.841 | 50.823 | 22.292 | 0 | 0 | 48.531 | 33.426 | [5 empty] | 15.551 | 20.288 | 3 | 5.2755 | 4.9394 | 4.5605 | 4.2857 | 0.65372 | 12.3916
12/29/09 | 5:51 | 0 | 15.551 | 0 | 2 | 0 | 57.916 | 57.535 | 38.126 | 37.631 | 36.387 | 23.545 | 4.56 | 1 | 0 | 61.861 | 61.818 | 50.823 | 22.292 | 0 | 0 | 48.531 | 33.448 | [5 empty] | 0 | 20.285 | 4 | 5.2685 | 4.9328 | 4.5602 | 4.2857 | 0.64708 | 12.2819
12/29/09 | 5:52 | 0 | 15.526 | 0 | 3 | 0 | 57.646 | 57.692 | 38.172 | 37.61 | 35.469 | 23.545 | 4.611 | 2 | 0 | 61.907 | 61.818 | 50.87 | 22.246 | 0 | 0 | 48.508 | 33.448 | [5 empty] | 0 | 20.036 | 5 | 5.2537 | 4.9187 | 4.5596 | 4.2857 | 0.63296 | 12.048
12/29/09 | 5:53 | 0 | 15.526 | 0 | 3 | 0 | 57.58 | 57.535 | 38.22 | 37.61 | 36.739 | 23.619 | 4.511 | 1 | 0 | 61.772 | 61.75 | 50.779 | 22.197 | 0 | 0 | 48.508 | 33.448 | [5 empty] | 0 | 19.97 | 6 | 5.2828 | 4.9464 | 4.5608 | 4.2857 | 0.66064 | 12.5055
12/29/09 | 5:54 | 1 | 15.503 | 0 | 2 | 0 | 57.646 | 57.4 | 38.102 | 37.61 | 36.787 | 23.594 | 4.585 | 1 | 0 | 61.841 | 61.818 | 50.847 | 22.172 | 0 | 0 | 48.508 | 33.448 | [5 empty] | 15.503 | 20.036 | 7 | 5.2612 | 4.9259 | 4.5599 | 4.2857 | 0.64016 | 12.1674
12/29/09 | 5:55 | 0 | 15.503 | 0 | 3 | 0 | 57.781 | 57.468 | 38.031 | 37.586 | 37.232 | 23.594 | 4.611 | 2 | 0 | 61.861 | 61.795 | 50.756 | 22.317 | 0 | 0 | 48.531 | 33.426 | [5 empty] | 0 | 20.195 | 8 | 5.2537 | 4.9187 | 4.5596 | 4.2857 | 0.63296 | 12.048
12/29/09 | 5:56 | 0 | 15.526 | 1 | 3 | 0 | 57.512 | 57.58 | 38.009 | 37.538 | 36.832 | 23.619 | 4.611 | 1 | 0 | 61.861 | 61.772 | 50.847 | 22.412 | 0 | 0 | 48.508 | 33.426 | [5 empty] | 0 | 19.974 | 9 | 5.2537 | 4.9187 | 4.5596 | 4.2857 | 0.63296 | 12.048
12/29/09 | 5:57 | 0 | 15.503 | 0 | 2 | 0 | 57.512 | 57.354 | 38.031 | 37.445 | 37.162 | 23.643 | 4.611 | 2 | 0 | 61.884 | 61.772 | 50.847 | 22.101 | 0 | 0 | 48.531 | 33.402 | [5 empty] | 0 | 20.067 | 10 | 5.2537 | 4.9187 | 4.5596 | 4.2857 | 0.63296 | 12.048
12/29/09 | 5:58 | 1 | 15.526 | 0 | 3 | 0 | 57.557 | 57.288 | 37.961 | 37.421 | 37.727 | 23.69 | 4.686 | 1 | 0 | 61.841 | 61.795 | 50.823 | 22.268 | 0 | 0 | 48.508 | 33.378 | [5 empty] | 15.526 | 20.136 | 11 | 5.2318 | 4.8979 | 4.5587 | 4.2857 | 0.6122 | 11.7015
12/29/09 | 5:59 | 0 | 15.556 | 0 | 3 | 0 | 57.562 | 57.427 | 37.966 | 37.402 | 38.765 | 23.719 | 4.668 | 2 | 0 | 61.868 | 61.823 | 50.828 | 22.155 | 0 | 0 | 48.536 | 33.407 | [5 empty] | 0 | 20.16 | 12 | 5.2371 | 4.9029 | 4.5589 | 4.2857 | 0.61718 | 11.7849
12/29/09 | 6:00 | 0 | 15.533 | 0 | 2 | 1 | 57.608 | 57.427 | 37.942 | 37.402 | 38.342 | 23.744 | 4.642 | 1 | 0 | 61.889 | 61.8 | 50.851 | 22.201 | 0 | 0 | 48.536 | 33.407 | [5 empty] | 0 | 20.206 | 13 | 5.2446 | 4.9101 | 4.5592 | 4.2857 | 0.62438 | 11.9051
12/29/09 | 6:01 | 0 | 15.556 | 0 | 3 | 0 | 57.338 | 57.427 | 37.942 | 37.402 | 38.014 | 23.839 | 4.694 | 1 | 0 | 61.868 | 61.754 | 50.807 | 22.177 | 0 | 0 | 48.536 | 33.383 | [5 empty] | 0 | 19.936 | 0 | 5.2295 | 4.8957 | 4.5586 | 4.2857 | 0.60999 | 11.6643
12/29/09 | 6:02 | 1 | 15.503 | 0 | 3 | 0 | 57.311 | 57.243 | 37.961 | 37.397 | 37.373 | 23.859 | 4.637 | 2 | 0 | 61.861 | 61.727 | 50.8 | 22.246 | 0 | 0 | 48.508 | 33.33 | [5 empty] | 15.503 | 19.914 | 1 | 5.2461 | 4.9115 | 4.5593 | 4.2857 | 0.62576 | 11.9282
12/29/09 | 6:03 | 0 | 15.526 | 0 | 3 | 0 | 57.4 | 57.199 | 37.961 | 37.445 | 37.28 | 23.81 | 4.663 | 1 | 0 | 61.841 | 61.727 | 50.756 | 22.246 | 0 | 0 | 48.485 | 33.306 | [5 empty] | 0 | 19.955 | 2 | 5.2385 | 4.9043 | 4.559 | 4.2857 | 0.61857 | 11.808
12/29/09 | 6:04 | 0 | 15.503 | 0 | 2 | 0 | 57.4 | 57.199 | 38.031 | 37.445 | 37.186 | 23.81 | 4.712 | 2 | 0 | 61.841 | 61.727 | 50.779 | 22.268 | 0 | 0 | 48.508 | 33.354 | [5 empty] | 0 | 19.955 | 3 | 5.2243 | 4.8907 | 4.5584 | 4.2857 | 0.605 | 11.5807
12/29/09 | 6:05 | 0 | 15.533 | 0 | 3 | 0 | 57.27 | 57.293 | 38.131 | 37.497 | 35.593 | 23.864 | 4.794 | 1 | 0 | 61.845 | 61.734 | 50.76 | 22.346 | 0 | 0 | 48.489 | 33.383 | [5 empty] | 0 | 19.773 | 4 | 5.2004 | 4.868 | 4.5574 | 4.2857 | 0.58231 | 11.1974
12/29/09 | 6:06 | 1 | 15.556 | 0 | 3 | 0 | 57.204 | 57.113 | 38.179 | 37.567 | 36.203 | 23.888 | 4.794 | 1 | 0 | 61.845 | 61.734 | 50.784 | 22.297 | 0 | 0 | 48.513 | 33.359 | [5 empty] | 15.556 | 19.637 | 5 | 5.2004 | 4.868 | 4.5574 | 4.2857 | 0.58231 | 11.1974
12/29/09 | 6:07 | 0 | 15.556 | 0 | 3 | 0 | 56.935 | 57.001 | 38.131 | 37.614 | 35.71 | 23.96 | 4.794 | 2 | 0 | 61.868 | 61.734 | 50.784 | 22.297 | 0 | 0 | 48.489 | 33.335 | [5 empty] | 0 | 19.321 | 6 | 5.2004 | 4.868 | 4.5574 | 4.2857 | 0.58231 | 11.1974
12/29/09 | 6:08 | 0 | 15.526 | 0 | 2 | 0 | 57.311 | 56.861 | 38.196 | 37.655 | 35.964 | 23.908 | 4.712 | 1 | 0 | 61.841 | 61.706 | 50.732 | 22.221 | 0 | 0 | 48.461 | 33.354 | [5 empty] | 0 | 19.656 | 7 | 5.2243 | 4.8907 | 4.5584 | 4.2857 | 0.605 | 11.5807
12/29/09 | 6:09 | 0 | 15.556 | 0 | 3 | 0 | 57.135 | 57.113 | 38.318 | 37.801 | 34.816 | 23.984 | 4.768 | 2 | 0 | 61.845 | 61.688 | 50.737 | 22.226 | 0 | 0 | 48.489 | 33.314 | [5 empty] | 0 | 19.334 | 8 | 5.208 | 4.8752 | 4.5578 | 4.2857 | 0.5895 | 11.3193
12/29/09 | 6:10 | 1 | 15.533 | 0 | 3 | 0 | 57.651 | 56.98 | 38.437 | 37.942 | 37.684 | 23.96 | 4.743 | 1 | 0 | 61.845 | 61.711 | 50.76 | 22.251 | 0 | 0 | 48.489 | 33.359 | [5 empty] | 15.533 | 19.709 | 9 | 5.2152 | 4.8821 | 4.558 | 4.2857 | 0.59642 | 11.4362
12/29/09 | 6:11 | 0 | 15.556 | 0 | 2 | 0 | 58.055 | 57.293 | 38.459 | 38.059 | 37.215 | 24.009 | 4.743 | 1 | 0 | 61.823 | 61.688 | 50.76 | 22.322 | 0 | 0 | 48.466 | 33.335 | [5 empty] | 0 | 19.996 | 10 | 5.2152 | 4.8821 | 4.558 | 4.2857 | 0.59642 | 11.4362
12/29/09 | 6:12 | 0 | 15.533 | 0 | 3 | 0 | 58.347 | 57.809 | 38.578 | 38.131 | 35.311 | 23.938 | 4.743 | 2 | 0 | 61.845 | 61.688 | 50.714 | 22.395 | 0 | 0 | 48.466 | 33.335 | [5 empty] | 0 | 20.216 | 11 | 5.2152 | 4.8821 | 4.558 | 4.2857 | 0.59642 | 11.4362
12/29/09 | 6:13 | 0 | 15.533 | 0 | 2 | 0 | 58.347 | 58.012 | 38.6 | 38.224 | 33.854 | 24.009 | 4.794 | 1 | 0 | 61.823 | 61.688 | 50.76 | 22.442 | 0 | 0 | 48.445 | 33.335 | [5 empty] | 0 | 20.123 | 12 | 5.2004 | 4.868 | 4.5574 | 4.2857 | 0.58231 | 11.1974
12/29/09 | 6:14 | 1 | 15.581 | 0 | 3 | 1 | 58.548 | 58.123 | 38.672 | 38.342 | 36.462 | 24.009 | 4.82 | 1 | 0 | 61.823 | 61.665 | 50.737 | 22.275 | 0 | 0 | 48.489 | 33.314 | [5 empty] | 15.581 | 20.206 | 13 | 5.1928 | 4.8608 | 4.5571 | 4.2857 | 0.57511 | 11.0751
12/29/09 | 6:15 | 0 | 15.533 | 0 | 2 | 0 | 59.221 | 58.055 | 38.624 | 38.437 | 35.734 | 24.033 | 4.743 | 1 | 0 | 61.823 | 61.665 | 50.737 | 22.371 | 0 | 0 | 48.489 | 33.29 | [5 empty] | 0 | 20.784 | 0 | 5.2152 | 4.8821 | 4.558 | 4.2857 | 0.59642 | 11.4362
12/29/09 | 6:16 | 0 | 15.526 | 0 | 3 | 0 | 59.575 | 58.655 | 38.583 | 38.466 | 36.82 | 23.967 | 4.776 | 2 | 0 | 61.759 | 61.624 | 50.674 | 22.184 | 0 | 0 | 48.45 | 33.295 | [5 empty] | 0 | 21.109 | 1 | 5.2056 | 4.873 | 2.7719 | 2.5 | 2.373 | 45.5853
12/29/09 | 6:17 | 0 | 15.536 | 0 | 2 | 0 | 55.004 | 59.064 | 38.578 | 38.602 | 19.214 | 24.011 | 4.822 | 1 | 0 | 61.754 | 61.665 | 50.693 | 22.3 | 0 | 0 | 48.375 | 33.244 | [5 empty] | 0 | 16.402 | 2 | 5.1922 | 4.8603 | 2.7714 | 2.5 | 2.3603 | 45.4577
12/29/09 | 6:18 | 0 | 15.511 | 0 | 3 | 0 | 44.524 | 57.831 | 38.555 | 38.602 | 12.893 | 24.011 | 4.771 | 0 | 0 | 61.734 | 61.576 | 50.669 | 22.253 | 0 | 0 | 48.422 | 33.268 | [5 empty] | 0 | 5.922 | 3 | 5.2071 | 4.8744 | 2.772 | 2.5 | 2.3744 | 45.5992
12/29/09 | 6:19 | 0 | 15.511 | 0 | 2 | 0 | 41.257 | 46.977 | 38.578 | 38.578 | 10.251 | 24.011 | 4.745 | 1 | 0 | 61.711 | 61.642 | 50.693 | 22.204 | 0 | 0 | 48.422 | 33.244 | [5 empty] | 0 | 2.679 | 4 | 5.2147 | 4.8816 | 2.7723 | 2.5 | 2.3816 | 45.671
12/29/09 | 6:20 | 0 | 15.511 | 0 | 3 | 0 | 40.035 | 42.387 | 38.672 | 38.648 | 8.474 | 23.938 | 4.771 | 0 | 0 | 61.734 | 61.576 | 50.669 | 22.3 | 0 | 0 | 48.398 | 33.244 | [5 empty] | 0 | 1.387 | 5 | 5.2071 | 4.8744 | 2.772 | 2.5 | 2.3744 | 45.5992
12/29/09 | 6:21 | 0 | 15.511 | 0 | 2 | 0 | 39.542 | 40.789 | 38.672 | 38.743 | 8.127 | 23.962 | 4.771 | 0 | 0 | 61.711 | 61.576 | 50.623 | 22.253 | 0 | 0 | 48.422 | 33.244 | [5 empty] | 0 | 0.799 | 6 | 5.2071 | 4.8744 | 2.772 | 2.5 | 2.3744 | 45.5992
12/29/09 | 6:22 | 0 | 15.511 | 0 | 3 | 0 | 39.284 | 40.083 | 38.368 | 38.767 | 7.303 | 23.962 | 4.745 | 0 | 0 | 61.734 | 61.553 | 50.646 | 22.253 | 0 | 0 | 48.398 | 33.268 | [5 empty] | 0 | 0.517 | 7 | 5.2147 | 4.8816 | 2.7723 | 2.5 | 2.3816 | 45.671
12/29/09 | 6:23 | 0 | 15.511 | 0 | 2 | 0 | 39.143 | 39.707 | 37.756 | 38.578 | 6.569 | 23.938 | 4.771 | 0 | 0 | 61.688 | 61.53 | 50.578 | 22.059 | 0 | 0 | 48.375 | 33.244 | [5 empty] | 0 | 0.565 | 8 | 5.2071 | 4.8744 | 2.772 | 2.5 | 2.3744 | 45.5992
12/29/09 | 6:24 | 0 | 15.511 | 0 | 3 | 0 | 38.861 | 39.401 | 37.005 | 37.945 | 6.595 | 23.891 | 4.771 | 0 | 0 | 61.665 | 61.53 | 50.532 | 22.155 | 0 | 0 | 48.354 | 33.244 | [5 empty] | 0 | 0.916 | 9 | 5.2071 | 4.8744 | 2.772 | 2.5 | 2.3744 | 45.5992
12/29/09 | 6:25 | 0 | 15.511 | 0 | 2 | 0 | 38.296 | 39.188 | 36.392 | 37.146 | 6.316 | 23.866 | 4.822 | 0 | 0 | 61.619 | 61.485 | 50.508 | 22.204 | 0 | 0 | 48.354 | 33.173 | [5 empty] | 0 | 1.15 | 10 | 5.1922 | 4.8603 | 2.7714 | 2.5 | 2.3603 | 45.4577
12/29/09 | 6:26 | 0 | 15.511 | 0 | 3 | 0 | 37.569 | 38.626 | 35.806 | 36.488 | 6.188 | 23.842 | 4.797 | 1 | 0 | 61.576 | 61.464 | 50.485 | 22.253 | 0 | 0 | 48.307 | 33.244 | [5 empty] | 0 | 1.081 | 11 | 5.1995 | 4.8672 | 2.7717 | 2.5 | 2.3672 | 45.5272
12/29/09 | 6:27 | 1 | 15.516 | 0 | 2 | 0 | 43.731 | 37.973 | 35.27 | 35.928 | 31.316 | 23.871 | 4.853 | 0 | 0 | 61.558 | 61.469 | 50.469 | 22.089 | 0 | 0 | 48.359 | 33.225 | [5 empty] | 15.516 | 7.803 | 12 | 5.1832 | 4.8517 | 2.771 | 2.5 | 2.3517 | 45.3713
12/29/09 | 6:28 | 0 | 15.511 | 0 | 3 | 0 | 54.912 | 40.083 | 34.725 | 35.335 | 33.689 | 23.722 | 4.822 | 0 | 0 | 61.508 | 61.419 | 50.394 | 22.204 | 0 | 0 | 48.284 | 33.196 | [5 empty] | 0 | 19.577 | 13 | 5.1922 | 4.8603 | 2.7714 | 2.5 | 2.3603 | 45.4577
12/29/09 | 6:29 | 0 | 15.485 | 0 | 2 | 0 | 56.553 | 53.008 | 34.278 | 34.77 | 34.419 | 23.722 | 4.797 | 1 | 0 | 61.441 | 61.373 | 50.371 | 22.13 | 0 | 0 | 48.284 | 33.173 | [5 empty] | 0 | 21.783 | 14 | 5.1995 | 4.8672 | 2.7717 | 2.5 | 2.3672 | 45.5272
12/29/09 | 6:30 | 0 | 15.536 | 0 | 3 | 0 | 56.553 | 55.736 | 34.043 | 34.325 | 33.761 | 23.722 | 4.822 | 2 | 0 | 61.419 | 61.35 | 50.324 | 22.179 | 0 | 0 | 48.284 | 33.173 | [5 empty] | 0 | 22.228 | 15 | 5.1922 | 4.8603 | 2.7714 | 2.5 | 2.3603 | 45.4577
12/29/09 | 6:31 | 1 | 15.541 | 1 | 3 | 0 | 56.715 | 56.04 | 34 | 34 | 32.732 | 23.702 | 4.928 | 2 | 0 | 61.446 | 61.357 | 50.352 | 22.184 | 0 | 0 | 48.265 | 33.225 | [5 empty] | 15.541 | 22.715 | 16 | 5.1614 | 4.8309 | 2.7701 | 2.5 | 2.3309 | 45.1611
12/29/09 | 6:32 | 0 | 15.541 | 0 | 2 | 0 | 56.604 | 56.177 | 34.072 | 33.835 | 33.414 | 23.656 | 4.828 | 1 | 0 | 61.423 | 61.378 | 50.375 | 22.138 | 0 | 0 | 48.289 | 33.225 | [5 empty] | 0 | 22.769 | 17 | 5.1905 | 4.8586 | 2.7713 | 2.5 | 2.3586 | 45.441
12/29/09 | 6:33 | 0 | 15.541 | 0 | 2 | 0 | 56.782 | 56.223 | 34.282 | 33.883 | 34.988 | 23.631 | 4.853 | 1 | 0 | 61.4 | 61.357 | 50.352 | 22.282 | 0 | 0 | 48.265 | 33.225 | [5 empty] | 0 | 22.899 | 18 | 5.1832 | 4.8517 | 2.771 | 2.5 | 2.3517 | 45.3713
12/29/09 | 6:34 | 0 | 15.485 | 0 | 3 | 0 | 56.642 | 56.307 | 34.512 | 34.019 | 29.817 | 23.577 | 4.848 | 2 | 0 | 61.396 | 61.35 | 50.324 | 22.204 | 0 | 0 | 48.261 | 33.196 | [5 empty] | 0 | 22.623 | 19 | 5.1847 | 4.8531 | 2.7711 | 2.5 | 2.3531 | 45.3853
12/29/09 | 6:35 | 1 | 15.511 | 0 | 2 | 0 | 56.642 | 56.419 | 34.77 | 34.325 | 34.866 | 23.553 | 4.722 | 1 | 0 | 61.373 | 61.33 | 50.303 | 22.155 | 0 | 0 | 48.261 | 33.22 | [5 empty] | 15.511 | 22.317 | 20 | 5.2214 | 4.888 | 2.7726 | 2.5 | 2.388 | 45.7343
12/29/09 | 6:36 | 0 | 15.485 | 0 | 3 | 0 | 56.8 | 56.284 | 34.983 | 34.596 | 34.878 | 23.589 | 4.81 | 2 | 0 | 61.384 | 61.362 | 50.268 | 22.121 | 0 | 0 | 48.249 | 33.184 | [5 empty] | 0 | 22.204 | 21 | 5.1957 | 4.8636 | 2.7715 | 2.5 | 2.3636 | 45.4911
12/29/09 | 6:37 | 0 | 15.513 | 0 | 2 | 0 | 56.736 | 56.467 | 35.409 | 34.845 | 33.692 | 23.629 | 4.825 | 2 | 0 | 61.444 | 61.332 | 50.305 | 22.111 | 0 | 0 | 48.263 | 33.199 | [5 empty] | 0 | 21.891 | 22 | 5.1914 | 4.8594 | 2.7714 | 2.5 | 2.3594 | 45.4494
12/29/09 | 6:38 | 0 | 15.568 | 0 | 3 | 1 | 56.718 | 56.471 | 36 | 35.225 | 30.933 | 23.682 | 4.83 | 1 | 0 | 61.494 | 61.403 | 50.31 | 22.091 | 0 | 0 | 48.314 | 33.228 | [5 empty] | 0 | 21.493 | 23 | 5.1899 | 4.8581 | 2.7713 | 2.5 | 2.3581 | 45.4354
12/29/09 | 6:39 | 1 | 15.568 | 0 | 2 | 0 | 56.83 | 56.471 | 36.682 | 35.72 | 34.474 | 23.682 | 4.83 | 1 | 0 | 61.471 | 61.382 | 50.357 | 22.165 | 0 | 0 | 48.291 | 33.228 | [5 empty] | 15.568 | 21.11 | 0 | 5.1899 | 4.8581 | 2.7713 | 2.5 | 2.3581 | 45.4354
12/29/09 | 6:40 | 0 | 15.591 | 0 | 3 | 0 | 56.987 | 56.494 | 37.318 | 36.471 | 34.615 | 23.705 | 4.83 | 2 | 0 | 61.471 | 61.403 | 50.333 | 22.091 | 0 | 0 | 48.291 | 33.204 | [5 empty] | 0 | 20.516 | 1 | 5.1899 | 4.8581 | 4.557 | 4.2857 | 0.57234 | 11.028
12/29/09 | 6:41 | 0 | 15.591 | 0 | 2 | 0 | 57.165 | 56.718 | 37.811 | 37.06 | 33.345 | 23.658 | 4.856 | 1 | 0 | 61.471 | 61.359 | 50.31 | 22.211 | 0 | 0 | 48.291 | 33.18 | [5 empty] | 0 | 20.105 | 2 | 5.1823 | 4.8509 | 4.5567 | 4.2857 | 0.56514 | 10.9052
12/29/09 | 6:42 | 0 | 15.568 | 0 | 3 | 0 | 57.322 | 56.898 | 38 | 37.435 | 34.426 | 23.658 | 4.781 | 2 | 0 | 61.471 | 61.359 | 50.31 | 22.14 | 0 | 0 | 48.291 | 33.204 | [5 empty] | 0 | 19.887 | 3 | 5.2042 | 4.8716 | 4.5576 | 4.2857 | 0.5859 | 11.2584
12/29/09 | 6:43 | 1 | 15.568 | 0 | 3 | 0 | 57.704 | 57.01 | 38.162 | 37.622 | 35.297 | 23.658 | 4.83 | 1 | 0 | 61.494 | 61.359 | 50.31 | 22.187 | 0 | 0 | 48.291 | 33.228 | [5 empty] | 15.568 | 20.082 | 4 | 5.1899 | 4.8581 | 4.557 | 4.2857 | 0.57234 | 11.028
12/29/09 | 6:44 | 0 | 15.568 | 0 | 2 | 0 | 57.704 | 57.414 | 38.21 | 37.693 | 34.12 | 23.658 | 4.882 | 1 | 0 | 61.494 | 61.382 | 50.333 | 22.236 | 0 | 0 | 48.291 | 33.18 | [5 empty] | 0 | 20.011 | 5 | 5.1748 | 4.8437 | 4.5564 | 4.2857 | 0.55795 | 10.7821
12/29/09 | 6:45 | 0 | 15.543 | 0 | 3 | 0 | 57.414 | 57.503 | 38.186 | 37.717 | 32.041 | 23.705 | 4.882 | 2 | 0 | 61.494 | 61.336 | 50.378 | 22.285 | 0 | 0 | 48.291 | 33.18 | [5 empty] | 0 | 19.697 | 6 | 5.1748 | 4.8437 | 4.5564 | 4.2857 | 0.55795 | 10.7821
12/29/09 | 6:46 | 0 | 15.568 | 0 | 2 | 0 | 57.526 | 57.165 | 38.21 | 37.669 | 35.39 | 23.658 | 4.856 | 1 | 0 | 61.494 | 61.359 | 50.333 | 22.26 | 0 | 0 | 48.291 | 33.18 | [5 empty] | 0 | 19.857 | 7 | 5.1823 | 4.8509 | 4.5567 | 4.2857 | 0.56514 | 10.9052
12/29/09 | 6:47 | 1 | 15.568 | 0 | 3 | 0 | 57.076 | 57.211 | 38.186 | 37.646 | 33.345 | 23.658 | 4.907 | 2 | 0 | 61.471 | 61.314 | 50.357 | 22.091 | 0 | 0 | 48.291 | 33.134 | [5 empty] | 15.568 | 19.43 | 8 | 5.1675 | 4.8367 | 4.5561 | 4.2857 | 0.55103 | 10.6634
12/29/09 | 6:48 | 0 | 15.561 | 0 | 3 | 0 | 57.341 | 56.982 | 38.064 | 37.5 | 35.526 | 23.629 | 4.825 | 1 | 0 | 61.489 | 61.309 | 50.305 | 22.231 | 0 | 0 | 48.24 | 33.106 | [5 empty] | 0 | 19.841 | 9 | 5.1914 | 4.8594 | 4.5571 | 4.2857 | 0.57373 | 11.0515
12/29/09 | 6:49 | 0 | 15.538 | 0 | 3 | 0 | 57.341 | 57.094 | 38.112 | 37.476 | 35.196 | 23.629 | 4.773 | 1 | 0 | 61.489 | 61.286 | 50.305 | 22.206 | 0 | 0 | 48.263 | 33.082 | [5 empty] | 0 | 19.865 | 10 | 5.2065 | 4.8738 | 4.5577 | 4.2857 | 0.58812 | 11.2959
12/29/09 | 6:50 | 0 | 15.543 | 0 | 2 | 0 | 57.368 | 57.144 | 38 | 37.459 | 35.813 | 23.682 | 4.882 | 2 | 0 | 61.471 | 61.291 | 50.31 | 22.116 | 0 | 0 | 48.291 | 33.134 | [5 empty] | 0 | 19.909 | 11 | 5.1748 | 4.8437 | 4.5564 | 4.2857 | 0.55795 | 10.7821
12/29/09 | 6:51 | 1 | 15.568 | 0 | 3 | 0 | 57.256 | 57.144 | 38.045 | 37.387 | 36.33 | 23.658 | 4.83 | 1 | 0 | 61.517 | 61.314 | 50.333 | 22.165 | 0 | 0 | 48.291 | 33.11 | [5 empty] | 15.568 | 19.869 | 12 | 5.1899 | 4.8581 | 4.557 | 4.2857 | 0.57234 | 11.028
12/29/09 | 6:52 | 0 | 15.568 | 0 | 3 | 1 | 57.188 | 57.053 | 37.976 | 37.342 | 35.954 | 23.682 | 4.83 | 1 | 0 | 61.517 | 61.291 | 50.31 | 22.187 | 0 | 0 | 48.268 | 33.041 | [5 empty] | 0 | 19.846 | 13 | 5.1899 | 4.8581 | 4.557 | 4.2857 | 0.57234 | 11.028
12/29/09 | 6:53 | 0 | 15.543 | 0 | 2 | 0 | 57.211 | 57.01 | 37.88 | 37.294 | 34.591 | 23.705 | 4.781 | 2 | 0 | 61.494 | 61.291 | 50.333 | 22.309 | 0 | 0 | 48.291 | 33.062 | [5 empty] | 0 | 19.917 | 0 | 5.2042 | 4.8716 | 4.5576 | 4.2857 | 0.5859 | 11.2584
12/29/09 | 6:54 | 1 | 15.561 | 0 | 3 | 0 | 57.071 | 57.005 | 37.923 | 37.289 | 36.373 | 23.675 | 4.851 | 1 | 0 | 61.444 | 61.241 | 50.282 | 22.157 | 0 | 0 | 48.219 | 33.058 | [5 empty] | 15.561 | 19.782 | 1 | 5.1838 | 4.8522 | 4.2711 | 4 | 0.85224 | 16.4405
12/29/09 | 6:55 | 0 | 15.568 | 0 | 3 | 0 | 56.987 | 56.919 | 37.904 | 37.342 | 35.201 | 23.705 | 4.83 | 1 | 0 | 61.471 | 61.268 | 50.31 | 22.211 | 0 | 0 | 48.247 | 33.11 | [5 empty] | 0 | 19.645 | 2 | 5.1899 | 4.8581 | 4.2713 | 4 | 0.85806 | 16.5332
12/29/09 | 6:56 | 0 | 15.591 | 0 | 3 | 0 | 56.987 | 56.763 | 37.904 | 37.327 | 36.27 | 23.692 | 4.768 | 2 | 0 | 61.457 | 61.257 | 50.319 | 22.295 | 0 | 0 | 48.233 | 33.074 | [5 empty] | 0 | 19.66 | 3 | 5.208 | 4.8752 | 4.272 | 4 | 0.87522 | 16.8054
12/29/09 | 6:57 | 0 | 15.553 | 0 | 2 | 0 | 57.106 | 56.768 | 37.89 | 37.256 | 36.409 | 23.641 | 4.789 | 1 | 0 | 61.387 | 61.232 | 50.27 | 22.125 | 0 | 0 | 48.207 | 33 | [5 empty] | 0 | 19.85 | 4 | 5.2018 | 4.8694 | 4.2718 | 4 | 0.8694 | 16.7134
12/29/09 | 6:58 | 1 | 15.528 | 0 | 3 | 0 | 57.106 | 56.925 | 37.913 | 37.325 | 34.622 | 23.69 | 4.789 | 2 | 0 | 61.41 | 61.232 | 50.247 | 22.052 | 0 | 0 | 48.207 | 33 | [5 empty] | 15.528 | 19.781 | 5 | 5.2018 | 4.8694 | 4.2718 | 4 | 0.8694 | 16.7134
12/29/09 | 6:59 | 0 | 15.503 | 1 | 3 | 0 | 57.106 | 56.925 | 37.959 | 37.325 | 37.067 | 23.641 | 4.714 | 1 | 0 | 61.41 | 61.209 | 50.226 | 22.076 | 0 | 0 | 48.207 | 33 | [5 empty] | 0 | 19.781 | 6 | 5.2237 | 4.8902 | 4.2727 | 4 | 0.89016 | 17.0409
12/29/09 | 7:00 | 0 | 15.503 | 0 | 3 | 0 | 57.083 | 56.948 | 37.983 | 37.373 | 36.574 | 23.665 | 4.74 | 2 | 0 | 61.41 | 61.186 | 50.202 | 22.101 | 0 | 0 | 48.207 | 33 | [5 empty] | 0 | 19.71 | 7 | 5.2161 | 4.883 | 4.2724 | 4 | 0.88297 | 16.9277
12/29/09 | 7:01 | 0 | 15.478 | 0 | 2 | 0 | 57.106 | 56.925 | 38.031 | 37.442 | 35.797 | 23.69 | 4.789 | 1 | 0 | 61.387 | 61.186 | 50.202 | 21.956 | 0 | 0 | 48.184 | 33 | [5 empty] | 0 | 19.664 | 8 | 5.2018 | 4.8694 | 4.2718 | 4 | 0.8694 | 16.7134
12/29/09 | 7:02 | 1 | 15.503 | 0 | 3 | 0 | 57.284 | 56.925 | 38.148 | 37.536 | 37.607 | 23.665 | 4.866 | 1 | 0 | 61.387 | 61.163 | 50.202 | 22.172 | 0 | 0 | 48.184 | 33.048 | [5 empty] | 15.503 | 19.748 | 9 | 5.1794 | 4.8481 | 4.2709 | 4 | 0.84809 | 16.3742
12/29/09 | 7:03 | 0 | 15.503 | 0 | 3 | 0 | 57.553 | 57.017 | 38.217 | 37.631 | 37.184 | 23.641 | 4.688 | 2 | 0 | 61.41 | 61.163 | 50.179 | 22.172 | 0 | 0 | 48.184 | 33.048 | [5 empty] | 0 | 19.922 | 10 | 5.2313 | 4.8974 | 4.273 | 4 | 0.89736 | 17.1539
12/29/09 | 7:04 | 0 | 15.528 | 0 | 2 | 0 | 57.576 | 57.284 | 38.289 | 37.748 | 36.973 | 23.665 | 4.74 | 1 | 0 | 61.387 | 61.186 | 50.226 | 22.027 | 0 | 0 | 48.207 | 33.024 | [5 empty] | 0 | 19.828 | 11 | 5.2161 | 4.883 | 4.2724 | 4 | 0.88297 | 16.9277
12/29/09 | 7:05 | 0 | 15.528 | 0 | 3 | 0 | 57.913 | 57.352 | 38.382 | 37.866 | 36.033 | 23.69 | 4.74 | 2 | 0 | 61.366 | 61.163 | 50.202 | 22.101 | 0 | 0 | 48.184 | 33.024 | [5 empty] | 0 | 20.047 | 12 | 5.2161 | 4.883 | 4.2724 | 4 | 0.88297 | 16.9277
12/29/09 | 7:06 | 1 | 15.503 | 0 | 3 | 0 | 58.048 | 57.576 | 38.43 | 37.983 | 35.093 | 23.665 | 4.766 | 1 | 0 | 61.387 | 61.186 | 50.179 | 22.172 | 0 | 0 | 48.207 | 32.976 | [5 empty] | 15.503 | 20.065 | 13 | 5.2085 | 4.8758 | 4.2721 | 4 | 0.87577 | 16.8141
12/29/09 | 7:07 | 0 | 15.503 | 0 | 2 | 1 | 58.295 | 57.644 | 38.547 | 38.055 | 35.234 | 23.641 | 4.74 | 1 | 0 | 61.366 | 61.14 | 50.202 | 22.125 | 0 | 0 | 48.16 | 32.976 | [5 empty] | 0 | 20.24 | 14 | 5.2161 | 4.883 | 4.2724 | 4 | 0.88297 | 16.9277
12/29/09 | 7:08 | 0 | 15.503 | 0 | 3 | 0 | 58.541 | 57.934 | 38.547 | 38.217 | 35.844 | 23.714 | 4.688 | 2 | 0 | 61.387 | 61.14 | 50.202 | 22.052 | 0 | 0 | 48.184 | 32.976 | [5 empty] | 0 | 20.324 | 0 | 5.2313 | 4.8974 | 4.273 | 4 | 0.89736 | 17.1539
12/29/09 | 7:09 | 0 | 15.533 | 0 | 2 | 0 | 59.105 | 58.165 | 38.624 | 38.342 | 36.366 | 23.695 | 4.745 | 1 | 0 | 61.394 | 61.19 | 50.184 | 22.251 | 0 | 0 | 48.212 | 33.005 | [5 empty] | 0 | 20.763 | 1 | 5.2147 | 4.8816 | 2.881 | 2.6087 | 2.2729 | 43.5865
12/29/09 | 7:10 | 1 | 15.558 | 0 | 3 | 0 | 59.42 | 58.635 | 38.693 | 38.411 | 34.581 | 23.67 | 4.745 | 2 | 0 | 61.394 | 61.145 | 50.184 | 22.155 | 0 | 0 | 48.188 | 33.029 | [5 empty] | 15.558 | 21.009 | 2 | 5.2147 | 4.8816 | 2.881 | 2.6087 | 2.2729 | 43.5865
12/29/09 | 7:11 | 0 | 15.558 | 0 | 2 | 0 | 59.712 | 59.039 | 38.693 | 38.528 | 37.306 | 23.719 | 4.771 | 1 | 0 | 61.371 | 61.124 | 50.184 | 22.226 | 0 | 0 | 48.188 | 33.029 | [5 empty] | 0 | 21.184 | 3 | 5.2071 | 4.8744 | 2.8807 | 2.6087 | 2.2657 | 43.5117
12/29/09 | 7:12 | 0 | 15.533 | 0 | 3 | 0 | 53.188 | 59.239 | 38.741 | 38.624 | 16.742 | 23.719 | 4.745 | 1 | 0 | 61.371 | 61.145 | 50.184 | 22.13 | 0 | 0 | 48.212 | 33.029 | [5 empty] | 0 | 14.564 | 4 | 5.2147 | 4.8816 | 2.881 | 2.6087 | 2.2729 | 43.5865
12/29/09 | 7:13 | 0 | 15.503 | 0 | 2 | 0 | 43.905 | 56.859 | 38.734 | 38.665 | 11.554 | 23.69 | 4.688 | 0 | 0 | 61.343 | 61.117 | 50.111 | 22.172 | 0 | 0 | 48.16 | 32.976 | [5 empty] | 0 | 5.24 | 5 | 5.2313 | 4.8974 | 2.8817 | 2.6087 | 2.2887 | 43.7498
12/29/09 | 7:14 | 0 | 15.533 | 0 | 2 | 0 | 41.09 | 46.218 | 38.858 | 38.693 | 9.065 | 23.719 | 4.771 | 1 | 0 | 61.371 | 61.124 | 50.184 | 22.322 | 0 | 0 | 48.188 | 33.005 | [5 empty] | 0 | 2.397 | 6 | 5.2071 | 4.8744 | 2.8807 | 2.6087 | 2.2657 | 43.5117
12/29/09 | 7:15 | 0 | 15.503 | 0 | 3 | 0 | 40.004 | 42.166 | 38.806 | 38.734 | 8.145 | 23.69 | 4.714 | 0 | 0 | 61.321 | 61.097 | 50.132 | 22.197 | 0 | 0 | 48.139 | 32.955 | [5 empty] | 0 | 1.27 | 7 | 5.2237 | 4.8902 | 2.8814 | 2.6087 | 2.2815 | 43.6755
12/29/09 | 7:16 | 0 | 15.503 | 0 | 2 | 0 | 39.557 | 40.734 | 38.734 | 38.818 | 8.454 | 23.702 | 4.727 | 0 | 0 | 61.334 | 61.111 | 50.146 | 22.209 | 0 | 0 | 48.128 | 32.943 | [5 empty] | 0 | 0.739 | 8 | 5.2199 | 4.8866 | 2.8812 | 2.6087 | 2.2779 | 43.6382
12/29/09 | 7:17 | 0 | 15.488 | 0 | 3 | 0 | 39.332 | 40.085 | 38.416 | 38.815 | 6.824 | 23.749 | 4.699 | 0 | 0 | 61.332 | 61.063 | 50.076 | 22.206 | 0 | 0 | 48.149 | 32.964 | [5 empty] | 0 | 0.517 | 9 | 5.2281 | 4.8943 | 2.8815 | 2.6087 | 2.2856 | 43.7184
12/29/09 | 7:18 | 0 | 15.513 | 0 | 2 | 0 | 39.121 | 39.71 | 37.782 | 38.557 | 6.041 | 23.7 | 4.773 | 0 | 0 | 61.286 | 61.063 | 50.006 | 22.157 | 0 | 0 | 48.125 | 32.94 | [5 empty] | 0 | 0.564 | 10 | 5.2065 | 4.8738 | 2.8807 | 2.6087 | 2.2651 | 43.5059
12/29/09 | 7:19 | 0 | 15.488 | 0 | 3 | 0 | 38.839 | 39.452 | 37.052 | 37.947 | 5.763 | 23.675 | 4.75 | 0 | 0 | 61.22 | 61.017 | 50.03 | 22.135 | 0 | 0 | 48.104 | 32.893 | [5 empty] | 0 | 0.892 | 11 | 5.2132 | 4.8802 | 2.8809 | 2.6087 | 2.2715 | 43.5722
12/29/09 | 7:20 | 0 | 15.543 | 0 | 2 | 0 | 38.303 | 39.15 | 36.402 | 37.201 | 5.92 | 23.633 | 4.755 | 0 | 0 | 61.202 | 61.022 | 50.011 | 22.067 | 0 | 0 | 48.086 | 32.921 | [5 empty] | 0 | 1.102 | 12 | 5.2117 | 4.8788 | 2.8809 | 2.6087 | 2.2701 | 43.5578
12/29/09 | 7:21 | 0 | 15.543 | 0 | 3 | 0 | 37.552 | 38.657 | 35.813 | 36.471 | 5.513 | 23.609 | 4.804 | 0 | 0 | 61.179 | 61.022 | 49.967 | 22.091 | 0 | 0 | 48.062 | 32.945 | [5 empty] | 0 | 1.081 | 13 | 5.1975 | 4.8653 | 2.8803 | 2.6087 | 2.2566 | 43.4164
12/29/09 | 7:22 | 0 | 15.543 | 0 | 3 | 0 | 46.984 | 37.928 | 35.273 | 35.837 | 30.499 | 23.56 | 4.704 | 0 | 0 | 61.136 | 60.955 | 49.943 | 22.02 | 0 | 0 | 48.062 | 32.945 | [5 empty] | 0 | 11.147 | 14 | 5.2266 | 4.8929 | 2.8815 | 2.6087 | 2.2842 | 43.7041
12/29/09 | 7:23 | 0 | 15.488 | 0 | 2 | 0 | 55.326 | 42.293 | 34.656 | 35.244 | 34.139 | 23.508 | 4.699 | 1 | 0 | 61.085 | 60.882 | 49.892 | 22.062 | 0 | 0 | 47.988 | 32.917 | [5 empty] | 0 | 20.082 | 15 | 5.2281 | 4.8943 | 2.8815 | 2.6087 | 2.2856 | 43.7184
12/29/09 | 7:24 | 1 | 15.543 | 0 | 3 | 0 | 56.695 | 53.888 | 34.239 | 34.756 | 33.933 | 23.464 | 4.678 | 1 | 0 | 61.09 | 60.91 | 49.873 | 22.02 | 0 | 0 | 48.016 | 32.921 | [5 empty] | 15.543 | 21.939 | 16 | 5.2342 | 4.9001 | 2.8818 | 2.6087 | 2.2914 | 43.7784
12/29/09 | 7:25 | 0 | 15.543 | 0 | 2 | 0 | 56.807 | 55.998 | 34.05 | 34.285 | 33.909 | 23.44 | 4.704 | 2 | 0 | 61.044 | 60.887 | 49.85 | 22.067 | 0 | 0 | 48.016 | 32.921 | [5 empty] | 0 | 22.522 | 17 | 5.2266 | 4.8929 | 2.8815 | 2.6087 | 2.2842 | 43.7041
12/29/09 | 7:26 | 0 | 15.543 | 0 | 3 | 0 | 56.672 | 56.248 | 33.957 | 34.003 | 33.275 | 23.393 | 4.73 | 1 | 0 | 61.001 | 60.866 | 49.829 | 22.091 | 0 | 0 | 47.971 | 32.969 | [5 empty] | 0 | 22.669 | 18 | 5.219 | 4.8857 | 2.8812 | 2.6087 | 2.277 | 43.6296
12/29/09 | 7:27 | 1 | 15.543 | 0 | 2 | 0 | 56.56 | 56.268 | 34.098 | 33.861 | 32.876 | 23.369 | 4.73 | 2 | 0 | 61.001 | 60.866 | 49.829 | 22.02 | 0 | 0 | 48.016 | 32.969 | [5 empty] | 15.543 | 22.699 | 19 | 5.219 | 4.8857 | 2.8812 | 2.6087 | 2.277 | 43.6296
12/29/09 | 7:28 | 0 | 15.543 | 0 | 3 | 0 | 56.56 | 56.156 | 34.333 | 33.933 | 31.512 | 23.32 | 4.73 | 1 | 0 | 60.978 | 60.844 | 49.85 | 22.067 | 0 | 0 | 48.016 | 32.921 | [5 empty] | 0 | 22.627 | 20 | 5.219 | 4.8857 | 2.8812 | 2.6087 | 2.277 | 43.6296
12/29/09 | 7:29 | 0 | 15.513 | 0 | 2 | 0 | 56.645 | 56.241 | 34.562 | 34.163 | 34.493 | 23.339 | 4.673 | 2 | 0 | 60.974 | 60.86 | 49.778 | 21.917 | 0 | 0 | 47.943 | 32.893 | [5 empty] | 0 | 22.482 | 21 | 5.2356 | 4.9015 | 2.8819 | 2.6087 | 2.2928 | 43.7927
12/29/09 | 7:30 | 0 | 15.518 | 0 | 3 | 1 | 56.471 | 56.314 | 34.873 | 34.402 | 31.607 | 23.344 | 4.781 | 1 | 0 | 61.001 | 60.866 | 49.782 | 21.971 | 0 | 0 | 48.016 | 32.9 | [5 empty] | 0 | 22.069 | 22 | 5.2042 | 4.8716 | 2.8806 | 2.6087 | 2.2629 | 43.4829
12/29/09 | 7:31 | 1 | 15.488 | 0 | 2 | 0 | 56.622 | 56.264 | 35.055 | 34.61 | 34.469 | 23.29 | 4.725 | 2 | 0 | 60.994 | 60.839 | 49.754 | 22.111 | 0 | 0 | 47.966 | 32.871 | [5 empty] | 15.488 | 22.012 | 0 | 5.2205 | 4.8871 | 2.8812 | 2.6087 | 2.2784 | 43.644
12/29/09 | 7:32 | 0 | 15.518 | 0 | 3 | 0 | 56.672 | 56.314 | 35.438 | 34.873 | 35.297 | 23.32 | 4.73 | 1 | 0 | 61.022 | 60.866 | 49.829 | 22.042 | 0 | 0 | 48.016 | 32.9 | [5 empty] | 0 | 21.799 | 1 | 5.219 | 4.8857 | 4.5582 | 4.2857 | 0.60002 | 11.4968
12/29/09 | 7:33 | 0 | 15.538 | 0 | 2 | 0 | 56.579 | 56.398 | 35.95 | 35.196 | 32.132 | 23.315 | 4.725 | 2 | 0 | 60.994 | 60.816 | 49.778 | 22.062 | 0 | 0 | 47.966 | 32.823 | [5 empty] | 0 | 21.383 | 2 | 5.2205 | 4.8871 | 4.5583 | 4.2857 | 0.60141 | 11.5201
12/29/09 | 7:34 | 0 | 15.513 | 1 | 3 | 0 | 56.622 | 56.375 | 36.653 | 35.713 | 34.892 | 23.339 | 4.673 | 1 | 0 | 61.017 | 60.839 | 49.778 | 22.111 | 0 | 0 | 47.943 | 32.847 | [5 empty] | 0 | 20.909 | 3 | 5.2356 | 4.9015 | 4.5589 | 4.2857 | 0.6158 | 11.7617
12/29/09 | 7:35 | 1 | 15.538 | 0 | 2 | 0 | 56.69 | 56.332 | 37.172 | 36.373 | 34.445 | 23.339 | 4.673 | 2 | 0 | 61.017 | 60.816 | 49.754 | 21.821 | 0 | 0 | 47.943 | 32.823 | [5 empty] | 15.538 | 20.317 | 4 | 5.2356 | 4.9015 | 4.5589 | 4.2857 | 0.6158 | 11.7617
12/29/09 | 7:36 | 0 | 15.513 | 0 | 3 | 0 | 56.96 | 56.49 | 37.571 | 36.89 | 34.892 | 23.364 | 4.673 | 1 | 0 | 61.017 | 60.839 | 49.778 | 22.037 | 0 | 0 | 47.966 | 32.847 | [5 empty] | 0 | 20.07 | 5 | 5.2356 | 4.9015 | 4.5589 | 4.2857 | 0.6158 | 11.7617
12/29/09 | 7:37 | 0 | 15.583 | 0 | 3 | 0 | 57.405 | 56.754 | 37.894 | 37.378 | 35.263 | 23.454 | 4.668 | 1 | 0 | 61.035 | 60.88 | 49.82 | 22.155 | 0 | 0 | 48.009 | 32.89 | [5 empty] | 0 | 20.027 | 6 | 5.2371 | 4.9029 | 4.5589 | 4.2857 | 0.61718 | 11.7849
12/29/09 | 7:38 | 0 | 15.528 | 0 | 2 | 0 | 57.758 | 57.085 | 38.007 | 37.49 | 36.033 | 23.378 | 4.714 | 2 | 0 | 61.031 | 60.853 | 49.768 | 22.172 | 0 | 0 | 47.957 | 32.838 | [5 empty] | 0 | 20.268 | 7 | 5.2237 | 4.8902 | 4.5584 | 4.2857 | 0.60445 | 11.5713
12/29/09 | 7:39 | 1 | 15.528 | 0 | 3 | 0 | 57.735 | 57.466 | 37.985 | 37.562 | 36.292 | 23.378 | 4.637 | 1 | 0 | 61.054 | 60.83 | 49.836 | 22.101 | 0 | 0 | 47.957 | 32.838 | [5 empty] | 15.528 | 20.173 | 8 | 5.2461 | 4.9115 | 4.5593 | 4.2857 | 0.62576 | 11.9282
12/29/09 | 7:40 | 0 | 15.558 | 0 | 2 | 0 | 57.583 | 57.494 | 38.059 | 37.519 | 37.191 | 23.408 | 4.797 | 2 | 0 | 61.035 | 60.857 | 49.82 | 22.201 | 0 | 0 | 48.009 | 32.866 | [5 empty] | 0 | 20.064 | 9 | 5.1995 | 4.8672 | 4.5574 | 4.2857 | 0.58148 | 11.1833
12/29/09 | 7:41 | 0 | 15.583 | 0 | 3 | 0 | 57.674 | 57.359 | 38.059 | 37.473 | 34.299 | 23.408 | 4.771 | 1 | 0 | 61.081 | 60.834 | 49.796 | 22.155 | 0 | 0 | 47.985 | 32.842 | [5 empty] | 0 | 20.201 | 10 | 5.2071 | 4.8744 | 4.5577 | 4.2857 | 0.58867 | 11.3052
12/29/09 | 7:42 | 0 | 15.583 | 0 | 3 | 0 | 57.427 | 57.427 | 37.966 | 37.449 | 35.215 | 23.408 | 4.745 | 1 | 0 | 61.035 | 60.812 | 49.82 | 22.251 | 0 | 0 | 47.985 | 32.866 | [5 empty] | 0 | 19.978 | 11 | 5.2147 | 4.8816 | 4.558 | 4.2857 | 0.59587 | 11.4268
12/29/09 | 7:43 | 1 | 15.583 | 0 | 2 | 0 | 57.448 | 57.224 | 37.966 | 37.402 | 37.026 | 23.454 | 4.719 | 2 | 0 | 61.081 | 60.834 | 49.864 | 22.13 | 0 | 0 | 47.985 | 32.866 | [5 empty] | 15.583 | 20.046 | 12 | 5.2222 | 4.8888 | 4.5583 | 4.2857 | 0.60307 | 11.5481
12/29/09 | 7:44 | 0 | 15.583 | 0 | 3 | 1 | 57.427 | 57.247 | 37.894 | 37.332 | 36.627 | 23.503 | 4.719 | 1 | 0 | 61.058 | 60.834 | 49.796 | 22.324 | 0 | 0 | 47.985 | 32.866 | [5 empty] | 0 | 20.095 | 13 | 5.2222 | 4.8888 | 4.5583 | 4.2857 | 0.60307 | 11.5481
12/29/09 | 7:45 | 0 | 15.583 | 0 | 3 | 0 | 57.247 | 57.247 | 37.801 | 37.26 | 32.725 | 23.528 | 4.668 | 2 | 0 | 61.081 | 60.812 | 49.82 | 22.179 | 0 | 0 | 48.009 | 32.866 | [5 empty] | 0 | 19.987 | 0 | 5.2371 | 4.9029 | 4.5589 | 4.2857 | 0.61718 | 11.7849
12/29/09 | 7:46 | 0 | 15.583 | 0 | 3 | 0 | 57.024 | 57.024 | 37.801 | 37.143 | 34.275 | 23.43 | 4.694 | 1 | 0 | 61.058 | 60.812 | 49.82 | 22.106 | 0 | 0 | 47.985 | 32.842 | [5 empty] | 0 | 19.881 | 1 | 5.2295 | 4.8957 | 4.2729 | 4 | 0.8957 | 17.1278
12/29/09 | 7:47 | 1 | 15.553 | 0 | 2 | 0 | 56.905 | 56.884 | 37.82 | 37.138 | 36.574 | 23.474 | 4.74 | 2 | 0 | 61.054 | 60.784 | 49.768 | 22.101 | 0 | 0 | 47.957 | 32.838 | [5 empty] | 15.553 | 19.767 | 2 | 5.2161 | 4.883 | 4.2724 | 4 | 0.88297 | 16.9277
12/29/09 | 7:48 | 0 | 15.528 | 0 | 3 | 0 | 56.884 | 56.681 | 37.796 | 37.162 | 36.009 | 23.45 | 4.688 | 1 | 0 | 61.031 | 60.784 | 49.768 | 22.15 | 0 | 0 | 47.957 | 32.862 | [5 empty] | 0 | 19.722 | 3 | 5.2313 | 4.8974 | 4.273 | 4 | 0.89736 | 17.1539
12/29/09 | 7:49 | 0 | 15.558 | 0 | 3 | 0 | 56.731 | 56.777 | 37.918 | 37.237 | 34.113 | 23.553 | 4.797 | 1 | 0 | 61.058 | 60.789 | 49.82 | 22.13 | 0 | 0 | 47.962 | 32.866 | [5 empty] | 0 | 19.494 | 4 | 5.1995 | 4.8672 | 4.2717 | 4 | 0.86719 | 16.6783
12/29/09 | 7:50 | 0 | 15.558 | 0 | 3 | 0 | 56.709 | 56.597 | 37.942 | 37.308 | 35.452 | 23.528 | 4.797 | 2 | 0 | 61.058 | 60.812 | 49.796 | 22.226 | 0 | 0 | 47.962 | 32.842 | [5 empty] | 0 | 19.401 | 5 | 5.1995 | 4.8672 | 4.2717 | 4 | 0.86719 | 16.6783
12/29/09 | 7:51 | 1 | 15.583 | 0 | 2 | 0 | 56.955 | 56.531 | 37.966 | 37.332 | 35.029 | 23.528 | 4.797 | 1 | 0 | 61.081 | 60.789 | 49.773 | 22.179 | 0 | 0 | 47.985 | 32.842 | [5 empty] | 15.583 | 19.623 | 6 | 5.1995 | 4.8672 | 4.2717 | 4 | 0.86719 | 16.6783
12/29/09 | 7:52 | 0 | 15.583 | 0 | 3 | 0 | 57.024 | 56.731 | 37.942 | 37.378 | 36.555 | 23.528 | 4.846 | 1 | 0 | 61.058 | 60.745 | 49.773 | 22.201 | 0 | 0 | 47.962 | 32.819 | [5 empty] | 0 | 19.646 | 7 | 5.1852 | 4.8536 | 4.2711 | 4 | 0.85363 | 16.4626
12/29/09 | 7:53 | 0 | 15.583 | 0 | 3 | 0 | 57.09 | 56.843 | 38.014 | 37.402 | 36.603 | 23.528 | 4.771 | 2 | 0 | 61.058 | 60.745 | 49.75 | 22.201 | 0 | 0 | 47.962 | 32.819 | [5 empty] | 0 | 19.688 | 8 | 5.2071 | 4.8744 | 4.272 | 4 | 0.87439 | 16.7923
12/29/09 | 7:54 | 0 | 15.583 | 0 | 3 | 0 | 57.27 | 56.932 | 38.014 | 37.449 | 34.44 | 23.553 | 4.797 | 1 | 0 | 61.035 | 60.745 | 49.75 | 22.13 | 0 | 0 | 47.962 | 32.842 | [5 empty] | 0 | 19.821 | 9 | 5.1995 | 4.8672 | 4.2717 | 4 | 0.86719 | 16.6783
12/29/09 | 7:55 | 1 | 15.606 | 0 | 2 | 0 | 57.158 | 57.024 | 38.083 | 37.473 | 33.359 | 23.528 | 4.771 | 2 | 0 | 61.035 | 60.766 | 49.726 | 22.179 | 0 | 0 | 47.962 | 32.866 | [5 empty] | 15.606 | 19.685 | 10 | 5.2071 | 4.8744 | 4.272 | 4 | 0.87439 | 16.7923
12/29/09 | 7:56 | 0 | 15.583 | 0 | 3 | 0 | 57.202 | 56.912 | 38.186 | 37.646 | 36.823 | 23.611 | 4.81 | 1 | 0 | 61.063 | 60.793 | 49.827 | 22.238 | 0 | 0 | 48.016 | 32.9 | [5 empty] | 0 | 19.556 | 11 | 5.1957 | 4.8636 | 4.2715 | 4 | 0.86359 | 16.6212
12/29/09 | 7:57 | 0 | 15.651 | 0 | 3 | 0 | 57.573 | 57.012 | 38.263 | 37.701 | 36.854 | 23.619 | 4.843 | 1 | 0 | 61.069 | 60.8 | 49.834 | 22.003 | 0 | 0 | 47.999 | 32.907 | [5 empty] | 0 | 19.872 | 12 | 5.1861 | 4.8545 | 4.2712 | 4 | 0.85446 | 16.4759
12/29/09 | 7:58 | 0 | 15.651 | 0 | 2 | 0 | 57.685 | 57.35 | 38.287 | 37.842 | 37.205 | 23.641 | 4.869 | 2 | 0 | 61.069 | 60.78 | 49.787 | 22.27 | 0 | 0 | 47.999 | 32.835 | [5 empty] | 0 | 19.843 | 13 | 5.1785 | 4.8473 | 4.2708 | 4 | 0.84726 | 16.361
12/29/09 | 7:59 | 1 | 15.651 | 0 | 3 | 1 | 58.112 | 57.462 | 38.358 | 37.911 | 36.878 | 23.665 | 4.918 | 1 | 0 | 61.047 | 60.78 | 49.787 | 22.148 | 0 | 0 | 47.999 | 32.859 | [5 empty] | 15.651 | 20.201 | 14 | 5.1643 | 4.8337 | 4.2703 | 4 | 0.8337 | 16.1435
12/29/09 | 8:00 | 0 | 15.626 | 0 | 3 | 0 | 58.155 | 57.731 | 38.428 | 37.959 | 34.127 | 23.619 | 4.895 | 1 | 0 | 61.047 | 60.757 | 49.81 | 22.197 | 0 | 0 | 47.999 | 32.883 | [5 empty] | 0 | 20.196 | 0 | 5.171 | 4.8401 | 4.2705 | 4 | 0.84006 | 16.2458
12/29/09 | 8:01 | 0 | 15.651 | 0 | 2 | 0 | 58.336 | 57.886 | 38.452 | 38.076 | 37.418 | 23.665 | 4.895 | 2 | 0 | 61.047 | 60.757 | 49.787 | 22.246 | 0 | 0 | 47.999 | 32.883 | [5 empty] | 0 | 20.26 | 1 | 5.171 | 4.8401 | 2.8792 | 2.6087 | 2.2314 | 43.1518
12/29/09 | 8:02 | 0 | 15.596 | 0 | 3 | 0 | 58.801 | 57.95 | 38.54 | 38.117 | 37.248 | 23.636 | 4.838 | 1 | 0 | 61.019 | 60.707 | 49.712 | 22.336 | 0 | 0 | 47.971 | 32.854 | [5 empty] | 0 | 20.684 | 2 | 5.1876 | 4.8558 | 2.8799 | 2.6087 | 2.2471 | 43.3179
12/29/09 | 8:03 | 1 | 15.626 | 1 | 2 | 0 | 59.255 | 58.447 | 38.545 | 38.287 | 37.818 | 23.665 | 4.895 | 1 | 0 | 61.047 | 60.78 | 49.74 | 22.172 | 0 | 0 | 47.999 | 32.883 | [5 empty] | 15.626 | 20.968 | 3 | 5.171 | 4.8401 | 2.8792 | 2.6087 | 2.2314 | 43.1518
12/29/09 | 8:04 | 0 | 15.651 | 0 | 3 | 0 | 59.456 | 58.74 | 38.593 | 38.358 | 36.22 | 23.69 | 4.995 | 2 | 0 | 61.047 | 60.757 | 49.787 | 22.172 | 0 | 0 | 47.999 | 32.883 | [5 empty] | 0 | 21.098 | 4 | 5.1419 | 4.8124 | 2.8781 | 2.6087 | 2.2037 | 42.8578
12/29/09 | 8:05 | 0 | 15.651 | 0 | 2 | 0 | 58.559 | 59.121 | 38.686 | 38.476 | 25.472 | 23.69 | 4.843 | 1 | 0 | 61.047 | 60.78 | 49.81 | 22.317 | 0 | 0 | 47.999 | 32.859 | [5 empty] | 0 | 20.083 | 5 | 5.1861 | 4.8545 | 2.8798 | 2.6087 | 2.2458 | 43.3033
12/29/09 | 8:06 | 0 | 15.651 | 0 | 2 | 0 | 46.141 | 59.052 | 38.71 | 38.617 | 14.344 | 23.69 | 4.817 | 1 | 0 | 61.026 | 60.757 | 49.74 | 22.366 | 0 | 0 | 47.999 | 32.811 | [5 empty] | 0 | 7.524 | 6 | 5.1937 | 4.8617 | 2.8802 | 2.6087 | 2.253 | 43.3788
12/29/09 | 8:07 | 0 | 15.651 | 0 | 3 | 0 | 41.765 | 49.351 | 38.641 | 38.662 | 11.159 | 23.714 | 4.969 | 0 | 0 | 61.026 | 60.734 | 49.764 | 22.366 | 0 | 0 | 47.952 | 32.811 | [5 empty] | 0 | 3.103 | 7 | 5.1494 | 4.8196 | 2.8784 | 2.6087 | 2.2109 | 42.9346
12/29/09 | 8:08 | 0 | 15.651 | 0 | 2 | 0 | 40.332 | 43.128 | 38.734 | 38.662 | 9.381 | 23.714 | 4.943 | 0 | 0 | 61.026 | 60.734 | 49.764 | 22.317 | 0 | 0 | 47.952 | 32.766 | [5 empty] | 0 | 1.67 | 8 | 5.157 | 4.8268 | 2.8787 | 2.6087 | 2.2181 | 43.0111
12/29/09 | 8:09 | 0 | 15.651 | 0 | 3 | 0 | 39.698 | 41.179 | 38.734 | 38.734 | 8.295 | 23.714 | 4.895 | 0 | 0 | 61.003 | 60.688 | 49.74 | 22.172 | 0 | 0 | 47.952 | 32.787 | [5 empty] | 0 | 0.964 | 9 | 5.171 | 4.8401 | 2.8792 | 2.6087 | 2.2314 | 43.1518
12/29/09 | 8:10 | 0 | 15.578 | 0 | 2 | 0 | 39.344 | 40.308 | 38.569 | 38.782 | 10.319 | 23.641 | 4.895 | 1 | 0 | 60.98 | 60.688 | 49.673 | 22.27 | 0 | 0 | 47.952 | 32.787 | [5 empty] | 0 | 0.562 | 10 | 5.171 | 4.8401 | 2.8792 | 2.6087 | 2.2314 | 43.1518
12/29/09 | 8:11 | 0 | 15.626 | 0 | 3 | 0 | 39.157 | 39.839 | 38.052 | 38.641 | 9.874 | 23.665 | 4.918 | 0 | 0 | 60.958 | 60.666 | 49.717 | 22.246 | 0 | 0 | 47.952 | 32.811 | [5 empty] | 0 | 0.516 | 11 | 5.1643 | 4.8337 | 2.879 | 2.6087 | 2.225 | 43.0845
12/29/09 | 8:12 | 0 | 15.651 | 0 | 2 | 0 | 38.968 | 39.533 | 37.205 | 38.145 | 8.122 | 23.665 | 4.843 | 0 | 0 | 60.891 | 60.645 | 49.582 | 22.221 | 0 | 0 | 47.906 | 32.835 | [5 empty] | 0 | 0.823 | 12 | 5.1861 | 4.8545 | 2.8798 | 2.6087 | 2.2458 | 43.3033
12/29/09 | 8:13 | 0 | 15.626 | 0 | 3 | 0 | 38.521 | 39.298 | 36.595 | 37.347 | 7.948 | 23.594 | 4.817 | 0 | 0 | 60.914 | 60.622 | 49.649 | 22.197 | 0 | 0 | 47.929 | 32.835 | [5 empty] | 0 | 1.174 | 13 | 5.1937 | 4.8617 | 2.8802 | 2.6087 | 2.253 | 43.3788
12/29/09 | 8:14 | 0 | 15.626 | 0 | 2 | 0 | 37.794 | 38.899 | 35.983 | 36.689 | 8.082 | 23.675 | 4.879 | 0 | 0 | 60.923 | 60.609 | 49.614 | 22.28 | 0 | 0 | 47.938 | 32.821 | [5 empty] | 0 | 1.105 | 14 | 5.1756 | 4.8445 | 2.8794 | 2.6087 | 2.2358 | 43.1985
12/29/09 | 8:15 | 0 | 15.661 | 0 | 3 | 0 | 38.509 | 38.227 | 35.478 | 36.088 | 35.524 | 23.653 | 4.879 | 0 | 0 | 60.855 | 60.609 | 49.568 | 22.16 | 0 | 0 | 47.917 | 32.821 | [5 empty] | 0 | 2.421 | 15 | 5.1756 | 4.8445 | 2.8794 | 2.6087 | 2.2358 | 43.1985
12/29/09 | 8:16 | 1 | 15.626 | 0 | 3 | 0 | 53.823 | 37.983 | 34.904 | 35.466 | 34.292 | 23.56 | 4.828 | 0 | 0 | 60.752 | 60.506 | 49.46 | 22.138 | 0 | 0 | 47.808 | 32.708 | [5 empty] | 15.626 | 18.357 | 16 | 5.1905 | 4.8586 | 2.88 | 2.6087 | 2.2499 | 43.3469
12/29/09 | 8:17 | 0 | 15.558 | 0 | 2 | 0 | 56.305 | 51.402 | 34.395 | 34.864 | 34.746 | 23.553 | 4.82 | 2 | 0 | 60.677 | 60.52 | 49.43 | 22.106 | 0 | 0 | 47.824 | 32.725 | [5 empty] | 0 | 21.441 | 17 | 5.1928 | 4.8608 | 2.8801 | 2.6087 | 2.2521 | 43.3701
12/29/09 | 8:18 | 0 | 15.616 | 0 | 3 | 0 | 56.581 | 55.398 | 34.003 | 34.426 | 33.955 | 23.56 | 4.905 | 1 | 0 | 60.684 | 60.483 | 49.437 | 22.042 | 0 | 0 | 47.831 | 32.756 | [5 empty] | 0 | 22.155 | 18 | 5.1681 | 4.8373 | 2.8791 | 2.6087 | 2.2286 | 43.1225
12/29/09 | 8:19 | 0 | 15.558 | 0 | 2 | 0 | 56.597 | 55.988 | 33.9 | 34.017 | 33.242 | 23.503 | 4.82 | 1 | 0 | 60.611 | 60.431 | 49.383 | 22.035 | 0 | 0 | 47.777 | 32.725 | [5 empty] | 0 | 22.58 | 19 | 5.1928 | 4.8608 | 2.8801 | 2.6087 | 2.2521 | 43.3701
12/29/09 | 8:20 | 1 | 15.558 | 0 | 3 | 0 | 56.663 | 56.079 | 33.971 | 33.782 | 33.876 | 23.383 | 4.82 | 2 | 0 | 60.611 | 60.408 | 49.36 | 21.89 | 0 | 0 | 47.756 | 32.749 | [5 empty] | 15.558 | 22.881 | 20 | 5.1928 | 4.8608 | 2.8801 | 2.6087 | 2.2521 | 43.3701
12/29/09 | 8:21 | 0 | 15.533 | 0 | 2 | 0 | 56.663 | 56.216 | 34.134 | 33.806 | 34.605 | 23.503 | 4.771 | 2 | 0 | 60.588 | 60.408 | 49.36 | 22.081 | 0 | 0 | 47.756 | 32.725 | [5 empty] | 0 | 22.857 | 21 | 5.2071 | 4.8744 | 2.8807 | 2.6087 | 2.2657 | 43.5117
12/29/09 | 8:22 | 0 | 15.566 | 0 | 3 | 1 | 56.738 | 56.357 | 34.426 | 34.003 | 34.519 | 23.503 | 4.797 | 1 | 0 | 60.611 | 60.408 | 49.36 | 21.986 | 0 | 0 | 47.756 | 32.773 | [5 empty] | 0 | 22.735 | 22 | 5.1995 | 4.8672 | 2.8804 | 2.6087 | 2.2585 | 43.4367
12/29/09 | 8:23 | 0 | 15.591 | 0 | 2 | 0 | 56.515 | 56.426 | 34.684 | 34.237 | 35.294 | 23.486 | 4.853 | 1 | 0 | 60.618 | 60.437 | 49.346 | 22.162 | 0 | 0 | 47.808 | 32.804 | [5 empty] | 0 | 22.278 | 0 | 5.1832 | 4.8517 | 2.8797 | 2.6087 | 2.243 | 43.2743
12/29/09 | 8:24 | 1 | 15.616 | 0 | 3 | 0 | 56.446 | 56.334 | 34.943 | 34.495 | 33.462 | 23.486 | 4.853 | 2 | 0 | 60.663 | 60.437 | 49.346 | 22.187 | 0 | 0 | 47.808 | 32.804 | [5 empty] | 15.616 | 21.951 | 1 | 5.1832 | 4.8517 | 4.271 | 4 | 0.85169 | 16.4317
12/29/09 | 8:25 | 0 | 15.616 | 0 | 2 | 0 | 56.469 | 56.245 | 35.201 | 34.706 | 35.177 | 23.462 | 4.879 | 1 | 0 | 60.663 | 60.415 | 49.39 | 22.162 | 0 | 0 | 47.808 | 32.78 | [5 empty] | 0 | 21.763 | 2 | 5.1756 | 4.8445 | 4.2707 | 4 | 0.84449 | 16.3167
12/29/09 | 8:26 | 0 | 15.583 | 0 | 3 | 0 | 56.574 | 56.261 | 35.569 | 34.935 | 35.78 | 23.479 | 4.771 | 2 | 0 | 60.634 | 60.431 | 49.292 | 22.179 | 0 | 0 | 47.777 | 32.749 | [5 empty] | 0 | 21.639 | 3 | 5.2071 | 4.8744 | 4.272 | 4 | 0.87439 | 16.7923
12/29/09 | 8:27 | 1 | 15.591 | 0 | 2 | 0 | 56.626 | 56.357 | 36.328 | 35.435 | 36.069 | 23.511 | 4.853 | 1 | 0 | 60.663 | 60.437 | 49.346 | 22.233 | 0 | 0 | 47.808 | 32.756 | [5 empty] | 15.591 | 21.191 | 4 | 5.1832 | 4.8517 | 4.271 | 4 | 0.85169 | 16.4317
12/29/09 | 8:28 | 0 | 15.558 | 0 | 3 | 0 | 56.663 | 56.373 | 36.885 | 35.993 | 32.749 | 23.479 | 4.797 | 2 | 0 | 60.634 | 60.385 | 49.316 | 22.057 | 0 | 0 | 47.756 | 32.725 | [5 empty] | 0 | 20.67 | 5 | 5.1995 | 4.8672 | 4.2717 | 4 | 0.86719 | 16.6783
12/29/09 | 8:29 | 0 | 15.558 | 0 | 2 | 0 | 56.866 | 56.439 | 37.356 | 36.579 | 35.734 | 23.528 | 4.82 | 1 | 0 | 60.677 | 60.385 | 49.337 | 22.057 | 0 | 0 | 47.777 | 32.725 | [5 empty] | 0 | 20.287 | 6 | 5.1928 | 4.8608 | 4.2714 | 4 | 0.86082 | 16.5772
12/29/09 | 8:30 | 0 | 15.558 | 0 | 3 | 0 | 57.158 | 56.597 | 37.708 | 37.05 | 35.074 | 23.553 | 4.82 | 2 | 0 | 60.654 | 60.385 | 49.337 | 22.081 | 0 | 0 | 47.756 | 32.749 | [5 empty] | 0 | 20.108 | 7 | 5.1928 | 4.8608 | 4.2714 | 4 | 0.86082 | 16.5772
12/29/09 | 8:31 | 1 | 15.616 | 0 | 3 | 0 | 57.3 | 56.919 | 37.88 | 37.292 | 36.045 | 23.584 | 4.83 | 1 | 0 | 60.707 | 60.415 | 49.346 | 22.211 | 0 | 0 | 47.787 | 32.78 | [5 empty] | 15.616 | 20.008 | 8 | 5.1899 | 4.8581 | 4.2713 | 4 | 0.85806 | 16.5332
12/29/09 | 8:32 | 0 | 15.558 | 0 | 2 | 0 | 57.427 | 57.024 | 37.918 | 37.378 | 36.296 | 23.575 | 4.82 | 1 | 0 | 60.654 | 60.364 | 49.36 | 22.13 | 0 | 0 | 47.756 | 32.725 | [5 empty] | 0 | 20.049 | 9 | 5.1928 | 4.8608 | 4.2714 | 4 | 0.86082 | 16.5772
12/29/09 | 8:33 | 0 | 15.558 | 0 | 3 | 0 | 57.628 | 57.202 | 37.918 | 37.425 | 37.873 | 23.599 | 4.897 | 2 | 0 | 60.677 | 60.364 | 49.36 | 22.106 | 0 | 0 | 47.733 | 32.749 | [5 empty] | 0 | 20.203 | 10 | 5.1704 | 4.8395 | 4.2705 | 4 | 0.83951 | 16.2369
12/29/09 | 8:34 | 0 | 15.591 | 0 | 3 | 0 | 57.704 | 57.457 | 37.904 | 37.409 | 37.925 | 23.584 | 4.753 | 1 | 0 | 60.707 | 60.437 | 49.346 | 22.138 | 0 | 0 | 47.787 | 32.756 | [5 empty] | 0 | 20.295 | 11 | 5.2123 | 4.8794 | 4.2722 | 4 | 0.87937 | 16.871
12/29/09 | 8:35 | 1 | 15.558 | 0 | 2 | 0 | 57.583 | 57.471 | 37.873 | 37.308 | 36.744 | 23.624 | 4.82 | 2 | 0 | 60.7 | 60.364 | 49.36 | 22.057 | 0 | 0 | 47.756 | 32.677 | [5 empty] | 15.558 | 20.275 | 12 | 5.1928 | 4.8608 | 4.2714 | 4 | 0.86082 | 16.5772
12/29/09 | 8:36 | 0 | 15.533 | 0 | 3 | 0 | 57.516 | 57.427 | 37.825 | 37.26 | 37.119 | 23.697 | 4.807 | 1 | 0 | 60.757 | 60.442 | 49.418 | 22.214 | 0 | 0 | 47.836 | 32.761 | [5 empty] | 0 | 20.256 | 13 | 5.1966 | 4.8644 | 4.2716 | 4 | 0.86442 | 16.6344
12/29/09 | 8:37 | 0 | 15.636 | 0 | 3 | 1 | 57.567 | 57.432 | 37.878 | 37.337 | 37.736 | 23.822 | 4.928 | 1 | 0 | 60.773 | 60.458 | 49.435 | 22.111 | 0 | 0 | 47.829 | 32.754 | [5 empty] | 0 | 20.23 | 14 | 5.1614 | 4.8309 | 4.2701 | 4 | 0.83093 | 16.099
12/29/09 | 8:38 | 0 | 15.661 | 1 | 2 | 0 | 57.409 | 57.432 | 37.878 | 37.289 | 37.524 | 23.822 | 5.028 | 2 | 0 | 60.743 | 60.405 | 49.381 | 22.224 | 0 | 0 | 47.822 | 32.747 | [5 empty] | 0 | 20.12 | 0 | 5.1322 | 4.8032 | 4.269 | 4 | 0.80325 | 15.651
12/29/09 | 8:39 | 1 | 15.654 | 0 | 3 | 0 | 57.176 | 57.245 | 37.823 | 37.189 | 36.952 | 23.79 | 4.995 | 1 | 0 | 60.743 | 60.405 | 49.428 | 22.175 | 0 | 0 | 47.822 | 32.771 | [5 empty] | 15.654 | 19.987 | 1 | 5.1419 | 4.8124 | 4.5551 | 4.2857 | 0.52667 | 10.2428
12/29/09 | 8:40 | 0 | 15.654 | 0 | 3 | 0 | 57.042 | 57.021 | 37.775 | 37.21 | 38.222 | 23.79 | 4.969 | 2 | 0 | 60.743 | 60.405 | 49.404 | 22.248 | 0 | 0 | 47.822 | 32.771 | [5 empty] | 0 | 19.832 | 2 | 5.1494 | 4.8196 | 4.5554 | 4.2857 | 0.53387 | 10.3675
12/29/09 | 8:41 | 0 | 15.654 | 0 | 2 | 0 | 56.998 | 56.864 | 37.799 | 37.234 | 36.883 | 23.79 | 4.92 | 1 | 0 | 60.743 | 60.383 | 49.404 | 22.273 | 0 | 0 | 47.822 | 32.792 | [5 empty] | 0 | 19.764 | 3 | 5.1637 | 4.8331 | 4.556 | 4.2857 | 0.54743 | 10.6015
12/29/09 | 8:42 | 0 | 15.629 | 0 | 3 | 0 | 56.752 | 56.841 | 37.846 | 37.189 | 37.54 | 23.766 | 4.943 | 1 | 0 | 60.675 | 60.405 | 49.334 | 22.224 | 0 | 0 | 47.798 | 32.747 | [5 empty] | 0 | 19.563 | 4 | 5.157 | 4.8268 | 4.5557 | 4.2857 | 0.54106 | 10.4918
12/29/09 | 8:43 | 1 | 15.629 | 0 | 3 | 0 | 56.864 | 56.594 | 37.846 | 37.258 | 33.969 | 23.837 | 4.895 | 2 | 0 | 60.72 | 60.405 | 49.381 | 22.152 | 0 | 0 | 47.822 | 32.771 | [5 empty] | 15.629 | 19.606 | 5 | 5.171 | 4.8401 | 4.5563 | 4.2857 | 0.55435 | 10.7204
12/29/09 | 8:44 | 0 | 15.636 | 0 | 3 | 0 | 56.825 | 56.736 | 37.902 | 37.337 | 34.634 | 23.869 | 4.928 | 1 | 0 | 60.75 | 60.435 | 49.365 | 22.064 | 0 | 0 | 47.852 | 32.778 | [5 empty] | 0 | 19.488 | 6 | 5.1614 | 4.8309 | 4.5559 | 4.2857 | 0.54522 | 10.5634
12/29/09 | 8:45 | 0 | 15.687 | 0 | 2 | 0 | 56.848 | 56.624 | 37.923 | 37.337 | 37.289 | 23.847 | 5.028 | 2 | 0 | 60.773 | 60.392 | 49.411 | 22.16 | 0 | 0 | 47.852 | 32.754 | [5 empty] | 0 | 19.511 | 7 | 5.1322 | 4.8032 | 4.5547 | 4.2857 | 0.51754 | 10.084
12/29/09 | 8:46 | 0 | 15.687 | 0 | 3 | 0 | 57.071 | 56.624 | 38.019 | 37.382 | 36.914 | 23.847 | 4.928 | 1 | 0 | 60.75 | 60.392 | 49.365 | 22.079 | 0 | 0 | 47.798 | 32.723 | [5 empty] | 0 | 19.689 | 8 | 5.1614 | 4.8309 | 4.5559 | 4.2857 | 0.54522 | 10.5634
12/29/09 | 8:47 | 1 | 15.712 | 0 | 3 | 0 | 57.14 | 56.848 | 38.064 | 37.478 | 36.961 | 23.869 | 4.877 | 1 | 0 | 60.75 | 60.392 | 49.365 | 22.015 | 0 | 0 | 47.829 | 32.706 | [5 empty] | 15.712 | 19.662 | 9 | 5.1762 | 4.845 | 4.5565 | 4.2857 | 0.55933 | 10.8058
12/29/09 | 8:48 | 0 | 15.654 | 0 | 3 | 0 | 57.268 | 56.907 | 38.081 | 37.516 | 37.33 | 23.861 | 4.869 | 2 | 0 | 60.698 | 60.339 | 49.358 | 22.152 | 0 | 0 | 47.798 | 32.675 | [5 empty] | 0 | 19.752 | 10 | 5.1785 | 4.8473 | 4.5566 | 4.2857 | 0.56155 | 10.8437
12/29/09 | 8:49 | 0 | 15.712 | 0 | 2 | 0 | 57.32 | 57.094 | 38.229 | 37.595 | 37.031 | 23.918 | 4.928 | 1 | 0 | 60.727 | 60.369 | 49.344 | 22.135 | 0 | 0 | 47.805 | 32.682 | [5 empty] | 0 | 19.725 | 11 | 5.1614 | 4.8309 | 4.5559 | 4.2857 | 0.54522 | 10.5634
12/29/09 | 8:50 | 0 | 15.679 | 0 | 3 | 0 | 57.468 | 57.087 | 38.246 | 37.658 | 37.282 | 23.79 | 4.869 | 2 | 0 | 60.652 | 60.339 | 49.334 | 22.054 | 0 | 0 | 47.775 | 32.675 | [5 empty] | 0 | 19.81 | 12 | 5.1785 | 4.8473 | 4.5566 | 4.2857 | 0.56155 | 10.8437
12/29/09 | 8:51 | 1 | 15.654 | 0 | 3 | 1 | 57.58 | 57.176 | 38.27 | 37.799 | 36.6 | 23.886 | 4.92 | 1 | 0 | 60.698 | 60.316 | 49.313 | 22.152 | 0 | 0 | 47.775 | 32.651 | [5 empty] | 15.654 | 19.781 | 13 | 5.1637 | 4.8331 | 4.556 | 4.2857 | 0.54743 | 10.6015
12/29/09 | 8:52 | 0 | 15.654 | 0 | 2 | 0 | 57.918 | 57.334 | 38.411 | 37.916 | 36.741 | 23.911 | 4.817 | 1 | 0 | 60.675 | 60.316 | 49.29 | 21.959 | 0 | 0 | 47.775 | 32.63 | [5 empty] | 0 | 20.002 | 0 | 5.1937 | 4.8617 | 4.5572 | 4.2857 | 0.57594 | 11.0892
12/29/09 | 8:53 | 0 | 15.687 | 0 | 3 | 0 | 58.306 | 57.633 | 38.488 | 37.995 | 36.866 | 23.967 | 4.902 | 2 | 0 | 60.704 | 60.323 | 49.32 | 22.111 | 0 | 0 | 47.782 | 32.661 | [5 empty] | 0 | 20.311 | 1 | 5.1689 | 4.8381 | 2.7705 | 2.5 | 2.3381 | 45.2342
12/29/09 | 8:54 | 0 | 15.679 | 0 | 2 | 0 | 58.276 | 57.895 | 38.528 | 38.057 | 37.189 | 23.911 | 4.943 | 1 | 0 | 60.652 | 60.294 | 49.243 | 22.224 | 0 | 0 | 47.775 | 32.606 | [5 empty] | 0 | 20.219 | 2 | 5.157 | 4.8268 | 2.77 | 2.5 | 2.3268 | 45.1188
12/29/09 | 8:55 | 1 | 15.712 | 0 | 3 | 0 | 58.753 | 58.037 | 38.511 | 38.16 | 35.997 | 23.918 | 4.954 | 1 | 0 | 60.659 | 60.323 | 49.32 | 22.184 | 0 | 0 | 47.782 | 32.682 | [5 empty] | 15.712 | 20.593 | 3 | 5.1538 | 4.8237 | 2.7698 | 2.5 | 2.3237 | 45.0878
12/29/09 | 8:56 | 0 | 15.687 | 0 | 3 | 0 | 59.023 | 58.329 | 38.583 | 38.277 | 38.322 | 23.835 | 4.864 | 2 | 0 | 60.604 | 60.246 | 49.215 | 22.099 | 0 | 0 | 47.679 | 32.601 | [5 empty] | 0 | 20.746 | 4 | 5.18 | 4.8486 | 2.7709 | 2.5 | 2.3486 | 45.3406
12/29/09 | 8:57 | 0 | 15.601 | 0 | 2 | 0 | 59.438 | 58.541 | 38.5 | 38.241 | 38.382 | 23.81 | 4.815 | 1 | 0 | 60.627 | 60.246 | 49.285 | 22.123 | 0 | 0 | 47.703 | 32.601 | [5 empty] | 0 | 21.197 | 5 | 5.1943 | 4.8622 | 2.7715 | 2.5 | 2.3622 | 45.4772
12/29/09 | 8:58 | 0 | 15.631 | 0 | 2 | 0 | 59.824 | 58.972 | 38.552 | 38.387 | 34.299 | 23.839 | 4.869 | 2 | 0 | 60.609 | 60.25 | 49.267 | 22.128 | 0 | 0 | 47.684 | 32.606 | [5 empty] | 0 | 21.437 | 6 | 5.1785 | 4.8473 | 2.7708 | 2.5 | 2.3473 | 45.3266
12/29/09 | 8:59 | 0 | 15.601 | 0 | 3 | 0 | 48.758 | 59.349 | 38.523 | 38.452 | 19.872 | 23.859 | 4.941 | 0 | 0 | 60.604 | 60.2 | 49.262 | 22.243 | 0 | 0 | 47.679 | 32.553 | [5 empty] | 0 | 10.306 | 7 | 5.1576 | 4.8273 | 2.77 | 2.5 | 2.3273 | 45.1245
12/29/09 | 9:00 | 0 | 15.606 | 0 | 2 | 0 | 42.501 | 52.798 | 38.528 | 38.528 | 11.83 | 23.864 | 4.972 | 1 | 0 | 60.631 | 60.227 | 49.267 | 22.248 | 0 | 0 | 47.707 | 32.582 | [5 empty] | 0 | 3.973 | 8 | 5.1486 | 4.8188 | 2.7696 | 2.5 | 2.3188 | 45.0369
12/29/09 | 9:01 | 0 | 15.606 | 0 | 3 | 0 | 40.502 | 44.262 | 38.576 | 38.528 | 10.988 | 23.766 | 4.946 | 0 | 0 | 60.631 | 60.227 | 49.267 | 22.201 | 0 | 0 | 47.707 | 32.582 | [5 empty] | 0 | 1.974 | 9 | 5.1561 | 4.8259 | 2.7699 | 2.5 | 2.3259 | 45.1104
12/29/09 | 9:02 | 0 | 15.631 | 0 | 2 | 0 | 39.727 | 41.466 | 38.6 | 38.621 | 10.842 | 23.815 | 4.946 | 0 | 0 | 60.631 | 60.205 | 49.243 | 22.081 | 0 | 0 | 47.684 | 32.582 | [5 empty] | 0 | 1.106 | 10 | 5.1561 | 4.8259 | 2.7699 | 2.5 | 2.3259 | 45.1104
12/29/09 | 9:03 | 0 | 15.576 | 0 | 3 | 0 | 39.346 | 40.38 | 38.547 | 38.617 | 9.379 | 23.761 | 4.864 | 0 | 0 | 60.581 | 60.154 | 49.215 | 22.123 | 0 | 0 | 47.679 | 32.531 | [5 empty] | 0 | 0.729 | 11 | 5.18 | 4.8486 | 2.7709 | 2.5 | 2.3486 | 45.3406
12/29/09 | 9:04 | 0 | 15.631 | 0 | 2 | 0 | 39.117 | 39.868 | 38.153 | 38.669 | 8.841 | 23.744 | 4.946 | 0 | 0 | 60.586 | 60.161 | 49.176 | 22.152 | 0 | 0 | 47.684 | 32.582 | [5 empty] | 0 | 0.448 | 12 | 5.1561 | 4.8259 | 2.7699 | 2.5 | 2.3259 | 45.1104
12/29/09 | 9:05 | 0 | 15.631 | 0 | 3 | 0 | 38.952 | 39.54 | 37.423 | 38.318 | 7.453 | 23.719 | 4.946 | 0 | 0 | 60.542 | 60.161 | 49.176 | 22.008 | 0 | 0 | 47.663 | 32.582 | [5 empty] | 0 | 0.634 | 13 | 5.1561 | 4.8259 | 2.7699 | 2.5 | 2.3259 | 45.1104
12/29/09 | 9:06 | 0 | 15.631 | 0 | 2 | 0 | 38.645 | 39.327 | 36.72 | 37.519 | 7.553 | 23.646 | 4.946 | 1 | 0 | 60.497 | 60.116 | 49.061 | 22.081 | 0 | 0 | 47.57 | 32.582 | [5 empty] | 0 | 1.126 | 14 | 5.1561 | 4.8259 | 2.7699 | 2.5 | 2.3259 | 45.1104
12/29/09 | 9:07 | 0 | 15.581 | 0 | 3 | 0 | 37.964 | 38.999 | 36.06 | 36.813 | 7.172 | 23.695 | 4.972 | 0 | 0 | 60.451 | 60.138 | 49.061 | 22.081 | 0 | 0 | 47.616 | 32.56 | [5 empty] | 0 | 1.151 | 15 | 5.1486 | 4.8188 | 2.7696 | 2.5 | 2.3188 | 45.0369
12/29/09 | 9:08 | 0 | 15.581 | 0 | 2 | 0 | 37.189 | 38.387 | 35.498 | 36.179 | 27.814 | 23.646 | 4.869 | 0 | 0 | 60.451 | 60.07 | 49.084 | 22.226 | 0 | 0 | 47.57 | 32.582 | [5 empty] | 0 | 1.01 | 16 | 5.1785 | 4.8473 | 2.7708 | 2.5 | 2.3473 | 45.3266
12/29/09 | 9:09 | 1 | 15.606 | 0 | 3 | 0 | 51.652 | 37.588 | 35.05 | 35.567 | 34.299 | 23.55 | 4.895 | 0 | 0 | 60.385 | 60.047 | 49.014 | 22.032 | 0 | 0 | 47.57 | 32.606 | [5 empty] | 15.606 | 16.085 | 17 | 5.171 | 4.8401 | 2.7705 | 2.5 | 2.3401 | 45.2538
12/29/09 | 9:10 | 0 | 15.664 | 0 | 3 | 0 | 55.741 | 48.083 | 34.589 | 35.057 | 33.67 | 23.582 | 4.902 | 1 | 0 | 60.369 | 60.077 | 49.021 | 22.209 | 0 | 0 | 47.6 | 32.613 | [5 empty] | 0 | 20.684 | 18 | 5.1689 | 4.8381 | 2.7705 | 2.5 | 2.3381 | 45.2342
12/29/09 | 9:11 | 0 | 15.631 | 0 | 2 | 0 | 56.259 | 54.77 | 34.18 | 34.534 | 34.933 | 23.454 | 4.92 | 1 | 0 | 60.316 | 60.004 | 48.991 | 22.081 | 0 | 0 | 47.546 | 32.582 | [5 empty] | 0 | 21.725 | 19 | 5.1637 | 4.8331 | 2.7702 | 2.5 | 2.3331 | 45.1836
12/29/09 | 9:12 | 1 | 15.664 | 0 | 3 | 0 | 56.446 | 55.832 | 33.976 | 34.165 | 33.366 | 23.486 | 4.879 | 2 | 0 | 60.303 | 60.011 | 48.977 | 21.944 | 0 | 0 | 47.577 | 32.613 | [5 empty] | 15.664 | 22.281 | 20 | 5.1756 | 4.8445 | 2.7707 | 2.5 | 2.3445 | 45.2986
12/29/09 | 9:13 | 0 | 15.631 | 1 | 2 | 0 | 56.528 | 55.986 | 33.921 | 33.921 | 35.144 | 23.454 | 4.895 | 1 | 0 | 60.25 | 59.958 | 48.97 | 21.792 | 0 | 0 | 47.546 | 32.582 | [5 empty] | 0 | 22.607 | 21 | 5.171 | 4.8401 | 2.7705 | 2.5 | 2.3401 | 45.2538
12/29/09 | 9:14 | 0 | 15.631 | 0 | 3 | 0 | 56.574 | 56.1 | 34.134 | 33.804 | 32.078 | 23.356 | 4.92 | 2 | 0 | 60.273 | 59.981 | 48.947 | 21.959 | 0 | 0 | 47.525 | 32.582 | [5 empty] | 0 | 22.77 | 22 | 5.1637 | 4.8331 | 2.7702 | 2.5 | 2.3331 | 45.1836
12/29/09 | 9:15 | 0 | 15.606 | 0 | 2 | 1 | 56.663 | 56.17 | 34.416 | 33.921 | 34.957 | 23.43 | 5.021 | 1 | 0 | 60.25 | 59.958 | 48.9 | 21.959 | 0 | 0 | 47.546 | 32.56 | [5 empty] | 0 | 22.742 | 23 | 5.1343 | 4.8052 | 2.7691 | 2.5 | 2.3052 | 44.8979
12/29/09 | 9:16 | 1 | 15.606 | 0 | 2 | 0 | 56.528 | 56.371 | 34.557 | 34.18 | 32.677 | 23.43 | 4.985 | 2 | 0 | 60.168 | 59.922 | 48.839 | 22.045 | 0 | 0 | 47.532 | 32.57 | [5 empty] | 15.606 | 22.348 | 0 | 5.1448 | 4.8152 | 2.7695 | 2.5 | 2.3152 | 45.0001
12/29/09 | 9:17 | 0 | 15.619 | 0 | 3 | 0 | 56.423 | 56.266 | 34.849 | 34.402 | 36.165 | 23.344 | 4.959 | 1 | 0 | 60.234 | 59.942 | 48.886 | 22.116 | 0 | 0 | 47.509 | 32.546 | [5 empty] | 0 | 22.021 | 1 | 5.1523 | 4.8223 | 4.5555 | 4.2857 | 0.53663 | 10.4154
12/29/09 | 9:18 | 0 | 15.594 | 0 | 2 | 0 | 56.736 | 56.2 | 35.06 | 34.66 | 33.768 | 23.344 | 4.959 | 2 | 0 | 60.257 | 59.942 | 48.907 | 22.02 | 0 | 0 | 47.509 | 32.57 | [5 empty] | 0 | 22.076 | 2 | 5.1523 | 4.8223 | 4.5555 | 4.2857 | 0.53663 | 10.4154
12/29/09 | 9:19 | 0 | 15.568 | 0 | 3 | 0 | 56.693 | 56.49 | 35.366 | 34.849 | 35.249 | 23.344 | 4.959 | 1 | 0 | 60.257 | 59.942 | 48.863 | 22.165 | 0 | 0 | 47.486 | 32.546 | [5 empty] | 0 | 21.844 | 3 | 5.1523 | 4.8223 | 4.5555 | 4.2857 | 0.53663 | 10.4154
12/29/09 | 9:20 | 1 | 15.594 | 0 | 2 | 0 | 56.581 | 56.49 | 35.928 | 35.249 | 35.483 | 23.393 | 4.858 | 2 | 0 | 60.257 | 59.942 | 48.907 | 22.042 | 0 | 0 | 47.509 | 32.522 | [5 empty] | 15.594 | 21.332 | 4 | 5.1818 | 4.8503 | 4.5567 | 4.2857 | 0.56459 | 10.8958
12/29/09 | 9:21 | 0 | 15.619 | 0 | 3 | 0 | 56.67 | 56.423 | 36.61 | 35.765 | 34.471 | 23.32 | 4.907 | 1 | 0 | 60.28 | 59.942 | 48.907 | 22.165 | 0 | 0 | 47.509 | 32.497 | [5 empty] | 0 | 20.905 | 5 | 5.1675 | 4.8367 | 4.5561 | 4.2857 | 0.55103 | 10.6634
12/29/09 | 9:22 | 0 | 15.651 | 0 | 3 | 0 | 56.834 | 56.476 | 37.205 | 36.383 | 36.289 | 23.425 | 5.044 | 2 | 0 | 60.33 | 59.949 | 48.893 | 22.074 | 0 | 0 | 47.472 | 32.529 | [5 empty] | 0 | 20.451 | 6 | 5.1276 | 4.7988 | 4.5545 | 4.2857 | 0.51311 | 10.0068
12/29/09 | 9:23 | 0 | 15.651 | 0 | 2 | 0 | 57.147 | 56.565 | 37.512 | 36.854 | 36.806 | 23.401 | 4.941 | 1 | 0 | 60.31 | 59.972 | 48.937 | 22.074 | 0 | 0 | 47.516 | 32.529 | [5 empty] | 0 | 20.293 | 7 | 5.1576 | 4.8273 | 4.5557 | 4.2857 | 0.54162 | 10.5014
12/29/09 | 9:24 | 1 | 15.594 | 0 | 3 | 0 | 57.275 | 56.871 | 37.691 | 37.174 | 36.775 | 23.393 | 4.933 | 1 | 0 | 60.323 | 59.942 | 48.907 | 21.996 | 0 | 0 | 47.509 | 32.473 | [5 empty] | 15.594 | 20.101 | 8 | 5.1599 | 4.8295 | 4.5558 | 4.2857 | 0.54383 | 10.5395
12/29/09 | 9:25 | 0 | 15.594 | 0 | 2 | 0 | 57.498 | 57.051 | 37.856 | 37.315 | 36.351 | 23.393 | 4.933 | 2 | 0 | 60.323 | 59.942 | 48.93 | 22.091 | 0 | 0 | 47.486 | 32.448 | [5 empty] | 0 | 20.183 | 9 | 5.1599 | 4.8295 | 4.5558 | 4.2857 | 0.54383 | 10.5395
12/29/09 | 9:26 | 0 | 15.594 | 0 | 3 | 0 | 57.61 | 57.275 | 37.88 | 37.315 | 36.727 | 23.44 | 5.01 | 1 | 0 | 60.3 | 59.919 | 48.886 | 22.02 | 0 | 0 | 47.486 | 32.448 | [5 empty] | 0 | 20.295 | 10 | 5.1375 | 4.8082 | 4.5549 | 4.2857 | 0.52252 | 10.1707
12/29/09 | 9:27 | 0 | 15.626 | 0 | 3 | 0 | 57.685 | 57.393 | 37.818 | 37.394 | 36.572 | 23.521 | 4.941 | 2 | 0 | 60.33 | 59.972 | 48.916 | 22.197 | 0 | 0 | 47.539 | 32.48 | [5 empty] | 0 | 20.291 | 11 | 5.1576 | 4.8273 | 4.5557 | 4.2857 | 0.54162 | 10.5014
12/29/09 | 9:28 | 1 | 15.619 | 0 | 2 | 0 | 57.678 | 57.478 | 37.904 | 37.339 | 37.856 | 23.415 | 4.959 | 1 | 0 | 60.3 | 59.919 | 48.93 | 22.14 | 0 | 0 | 47.509 | 32.473 | [5 empty] | 15.619 | 20.339 | 12 | 5.1523 | 4.8223 | 4.5555 | 4.2857 | 0.53663 | 10.4154
12/29/09 | 9:29 | 0 | 15.619 | 0 | 3 | 1 | 57.678 | 57.478 | 37.904 | 37.315 | 36.94 | 23.464 | 4.933 | 1 | 0 | 60.28 | 59.876 | 48.886 | 22.091 | 3 | 0 | 51.911 | 25.463 | [5 empty] | 0 | 20.363 | 13 | 5.1599 | 4.8295 | 4.5558 | 4.2857 | 0.54383 | 10.5395
12/29/09 | 9:30 | 0 | 15.651 | 0 | 3 | 0 | 57.662 | 57.439 | 37.935 | 37.277 | 37.112 | 23.401 | 4.967 | 2 | 0 | 60.33 | 59.075 | 48.548 | 22.074 | 14 | 0 | 58.94 | 14.319 | [5 empty] | 0 | 20.385 | 0 | 5.15 | 4.8201 | 4.5554 | 4.2857 | 0.53442 | 10.3771
12/29/09 | 9:31 | 0 | 15.651 | 0 | 2 | 0 | 57.192 | 57.373 | 38.028 | 37.253 | 35.679 | 23.472 | 4.992 | 1 | 0 | 60.31 | 57.058 | 45.453 | 21.907 | 13 | 1 | 60.937 | 11.923 | [5 empty] | 0 | 19.939 | 1 | 5.1427 | 4.8132 | 10.2694 | 10 | -5.1868 | -100.8567
12/29/09 | 9:32 | 1 | 15.619 | 0 | 10 | 0 | 49.045 | 56.916 | 37.856 | 38.796 | 43.92 | 23.489 | 4.907 | 2 | 0 | 52.417 | 51.087 | 43.989 | 21.897 | 13 | 1 | 61.601 | 11.199 | [5 empty] | 15.619 | 10.249 | 2 | 5.1675 | 4.8367 | 10.2704 | 10 | -5.1633 | -99.9183
12/29/09 | 9:33 | 1 | 15.619 | 0 | 15 | 0 | 54.252 | 56.558 | 37.504 | 40.935 | 49.299 | 23.489 | 5.01 | 2 | 0 | 55.26 | 42.133 | 41.875 | 21.682 | 13 | 1 | 61.825 | 10.953 | [5 empty] | 15.619 | 13.317 | 3 | 5.1375 | 4.8082 | 10.2692 | 10 | -5.1918 | -101.0565
12/29/09 | 9:34 | 1 | 15.674 | 1 | 14 | 0 | 57.708 | 56.229 | 36.923 | 42.963 | 54.901 | 23.472 | 5.018 | 4 | 0 | 58.201 | 37.088 | 43.293 | 21.738 | 2 | 0 | 61.834 | 11.181 | [5 empty] | 15.674 | 14.745 | 4 | 5.1352 | 4.806 | 10.2691 | 10 | -5.194 | -101.1455
12/29/09 | 9:35 | 1 | 15.674 | 0 | 15 | 1 | 59.883 | 55.909 | 36.947 | 45.133 | 57.932 | 23.447 | 4.915 | 3 | 1 | 60.129 | 36.407 | 45.292 | 21.809 | 0 | 0 | 61.654 | 12.516 | [5 empty] | 15.674 | 14.75 | 5 | 5.1652 | 4.8345 | 10.2703 | 10 | -5.1655 | -100.0062
12/29/09 | 9:36 | 1 | 15.674 | 0 | 15 | 0 | 61.834 | 55.543 | 37.394 | 47.105 | 60.106 | 23.425 | 4.902 | 2 | 0 | 62.005 | 37.361 | 47.234 | 21.679 | 0 | 0 | 61.423 | 14.06 | [5 empty] | 15.674 | 14.729 | 0 | 5.1689 | 4.8381 | 10.2705 | 10 | -5.1619 | -99.8633
12/29/09 | 9:37 | 1 | 15.639 | 0 | 14 | 0 | 63.555 | 55.193 | 38.021 | 49.024 | 61.873 | 23.295 | 4.931 | 1 | 0 | 63.778 | 39.054 | 49.115 | 21.679 | 0 | 0 | 61.179 | 15.123 | [5 empty] | 15.639 | 14.531 | 1 | 5.1605 | 4.8301 | 15.2701 | 15 | -10.1699 | -197.0723
12/29/09 | 9:38 | 1 | 15.639 | 1 | 15 | 0 | 65.371 | 54.87 | 38.796 | 50.882 | 63.621 | 23.271 | 4.931 | 1 | 0 | 65.529 | 41.052 | 50.949 | 21.704 | 0 | 0 | 60.976 | 15.986 | [5 empty] | 15.639 | 14.489 | 2 | 5.1605 | 4.8301 | 15.2701 | 15 | -10.1699 | -197.0723
12/29/09 | 9:39 | 1 | 15.639 | 0 | 14 | 1 | 67.142 | 54.504 | 39.571 | 52.831 | 64.81 | 23.246 | 4.905 | 1 | 1 | 67.299 | 43.214 | 52.877 | 21.559 | 0 | 0 | 60.796 | 16.923 | [5 empty] | 15.639 | 14.311 | 3 | 5.1681 | 4.8373 | 15.2704 | 15 | -10.1627 | -196.6443
12/29/09 | 9:40 | 1 | 15.616 | 0 | 15 | 0 | 68.885 | 54.184 | 40.466 | 54.735 | 66.021 | 23.246 | 4.853 | 0 | 0 | 68.995 | 45.331 | 54.779 | 21.488 | 0 | 0 | 60.64 | 17.937 | [5 empty] | 15.616 | 14.15 | 0 | 5.1832 | 4.8517 | 15.271 | 15 | -10.1483 | -195.7921
12/29/09 | 9:41 | 2 | 15.649 | 0 | 15 | 0 | 70.782 | 53.869 | 41.365 | 56.656 | 67.283 | 23.302 | 4.913 | 1 | 0 | 70.891 | 47.472 | 56.722 | 21.664 | 0 | 0 | 60.558 | 19.229 | [5 empty] | 31.298 | 14.126 | 1 | 5.1657 | 4.8351 | 20.2703 | 20 | -15.1649 | -293.5675
12/29/09 | 9:42 | 1 | 15.649 | 0 | 14 | 1 | 72.233 | 53.573 | 42.305 | 58.539 | 68.08 | 23.351 | 4.887 | 0 | 1 | 72.407 | 49.491 | 58.607 | 21.711 | 0 | 0 | 60.444 | 20.772 | [5 empty] | 15.649 | 13.694 | 2 | 5.1733 | 4.8423 | 20.2706 | 20 | -15.1577 | -292.9988
12/29/09 | 9:43 | 1 | 15.649 | 1 | 15 | 0 | 73.331 | 53.251 | 43.176 | 60.243 | 68.409 | 23.351 | 4.913 | 0 | 0 | 73.55 | 51.507 | 60.266 | 21.689 | 0 | 0 | 60.332 | 22.53 | [5 empty] | 15.649 | 13.088 | 0 | 5.1657 | 4.8351 | 20.2703 | 20 | -15.1649 | -293.5675
12/29/09 | 9:44 | 0 | 15.671 | 0 | 7 | 0 | 74.979 | 65.805 | 38.287 | 61.252 | 47.334 | 23.351 | 4.964 | 0 | 0 | 73.749 | 53.251 | 60.825 | 21.591 | 0 | 0 | 60.266 | 24.072 | [5 empty] | 0 | 13.727 | 1 | 5.1509 | 4.821 | 3.7991 | 3.5294 | 1.2916 | 25.0744
12/29/09 | 9:45 | 0 | 15.671 | 0 | 3 | 0 | 65.535 | 71.969 | 36.665 | 45.042 | 23.663 | 23.374 | 4.964 | 1 | 0 | 71.551 | 54.329 | 54.856 | 21.591 | 0 | 0 | 60.154 | 24.602 | [5 empty] | 0 | 20.493 | 2 | 5.1509 | 4.821 | 3.7991 | 3.5294 | 1.2916 | 25.0744
12/29/09 | 9:46 | 0 | 15.649 | 0 | 3 | 0 | 50.821 | 64.57 | 34.62 | 37.677 | 18.784 | 23.374 | 4.99 | 0 | 0 | 69.596 | 54.971 | 47.586 | 21.711 | 0 | 0 | 60.086 | 24.651 | [5 empty] | 0 | 13.144 | 3 | 5.1433 | 4.8138 | 3.7988 | 3.5294 | 1.2844 | 24.9714
12/29/09 | 9:47 | 0 | 15.649 | 0 | 3 | 0 | 41.341 | 51.853 | 33.493 | 34.433 | 13.328 | 23.398 | 5.013 | 0 | 0 | 68.123 | 55.407 | 42.54 | 21.689 | 0 | 0 | 59.997 | 24.58 | [5 empty] | 0 | 6.908 | 4 | 5.1366 | 4.8074 | 3.7986 | 3.5294 | 1.278 | 24.88
12/29/09 | 9:48 | 0 | 15.649 | 0 | 3 | 0 | 37.04 | 42.212 | 33.139 | 33.022 | 10.462 | 23.327 | 5.039 | 0 | 0 | 66.991 | 55.659 | 39.344 | 21.664 | 0 | 0 | 59.951 | 24.457 | [5 empty] | 0 | 4.018 | 5 | 5.129 | 4.8002 | 3.7983 | 3.5294 | 1.2708 | 24.7764
12/29/09 | 9:49 | 0 | 15.591 | 0 | 3 | 0 | 34.754 | 37.832 | 32.826 | 32.639 | 9.764 | 23.246 | 4.931 | 0 | 0 | 66.11 | 55.811 | 37.174 | 21.488 | 0 | 0 | 59.878 | 24.283 | [5 empty] | 0 | 2.115 | 6 | 5.1605 | 4.8301 | 3.7995 | 3.5294 | 1.3007 | 25.2047
12/29/09 | 9:50 | 0 | 15.649 | 0 | 3 | 0 | 33.845 | 35.466 | 32.48 | 32.456 | 8.067 | 23.302 | 4.99 | 0 | 0 | 65.49 | 55.935 | 35.677 | 21.566 | 0 | 0 | 59.862 | 24.146 | [5 empty] | 0 | 1.389 | 7 | 5.1433 | 4.8138 | 3.7988 | 3.5294 | 1.2844 | 24.9714
12/29/09 | 9:51 | 0 | 15.649 | 0 | 3 | 0 | 33.304 | 34.337 | 32.215 | 32.144 | 8.24 | 23.253 | 4.964 | 0 | 0 | 64.974 | 56.049 | 34.598 | 21.446 | 0 | 0 | 59.796 | 24.026 | [5 empty] | 0 | 1.16 | 8 | 5.1509 | 4.821 | 3.7991 | 3.5294 | 1.2916 | 25.0744
12/29/09 | 9:52 | 0 | 15.649 | 0 | 3 | 0 | 32.811 | 33.68 | 32.434 | 31.902 | 8.486 | 23.207 | 4.938 | 0 | 0 | 64.547 | 56.072 | 33.797 | 21.446 | 0 | 0 | 59.75 | 23.881 | [5 empty] | 0 | 0.909 | 9 | 5.1585 | 4.8282 | 3.7994 | 3.5294 | 1.2987 | 25.1771
12/29/09 | 9:53 | 0 | 15.624 | 0 | 3 | 0 | 32.434 | 33.139 | 32.529 | 32.144 | 9.13 | 23.182 | 5.09 | 0 | 0 | 64.189 | 56.093 | 33.139 | 21.4 | 0 | 0 | 59.705 | 23.783 | [5 empty] | 0 | 0.29 | 10 | 5.1142 | 4.7861 | 3.7976 | 3.5294 | 1.2567 | 24.5723
12/29/09 | 9:54 | 0 | 15.649 | 0 | 4 | 0 | 33.704 | 32.716 | 32.311 | 32.264 | 31.396 | 23.109 | 5.013 | 0 | 0 | 63.854 | 56.093 | 32.646 | 21.446 | 0 | 0 | 59.682 | 23.712 | [5 empty] | 0 | 1.44 | 11 | 5.1366 | 4.8074 | 3.7986 | 3.5294 | 1.278 | 24.88
12/29/09 | 9:55 | 0 | 15.649 | 0 | 3 | 0 | 49.834 | 35.373 | 32.071 | 32.071 | 33.845 | 23.133 | 4.938 | 0 | 0 | 63.561 | 56.117 | 32.215 | 21.424 | 0 | 0 | 59.661 | 23.638 | [5 empty] | 0 | 17.763 | 12 | 5.1585 | 4.8282 | 3.7994 | 3.5294 | 1.2987 | 25.1771
12/29/09 | 9:56 | 1 | 15.624 | 0 | 3 | 0 | 53.825 | 49.787 | 31.902 | 31.902 | 34.457 | 23.062 | 4.964 | 0 | 0 | 63.292 | 56.117 | 31.88 | 21.424 | 0 | 0 | 59.639 | 23.543 | [5 empty] | 15.624 | 21.923 | 13 | 5.1509 | 4.821 | 3.7991 | 3.5294 | 1.2916 | 25.0744
12/29/09 | 9:57 | 0 | 15.649 | 0 | 3 | 0 | 54.971 | 53.456 | 31.951 | 31.781 | 35.043 | 23.062 | 5.039 | 1 | 0 | 63.114 | 56.117 | 31.615 | 21.4 | 0 | 0 | 59.527 | 23.472 | [5 empty] | 0 | 23.19 | 14 | 5.129 | 4.8002 | 3.7983 | 3.5294 | 1.2708 | 24.7764
12/29/09 | 9:58 | 1 | 15.624 | 0 | 3 | 0 | 55.498 | 54.511 | 32 | 31.806 | 35.49 | 22.964 | 4.99 | 1 | 0 | 62.888 | 56.117 | 31.421 | 21.326 | 0 | 0 | 59.458 | 23.398 | [5 empty] | 15.624 | 23.692 | 15 | 5.1433 | 4.8138 | 3.7988 | 3.5294 | 1.2844 | 24.9714
12/29/09 | 9:59 | 0 | 15.649 | 0 | 4 | 1 | 55.566 | 54.994 | 32.169 | 31.83 | 35.842 | 22.964 | 5.013 | 2 | 0 | 62.754 | 56.093 | 31.252 | 21.28 | 0 | 0 | 59.392 | 23.351 | [5 empty] | 0 | 23.736 | 16 | 5.1366 | 4.8074 | 3.7986 | 3.5294 | 1.278 | 24.88
12/29/09 | 10:00 | 0 | 15.649 | 0 | 3 | 0 | 55.566 | 55.176 | 32.36 | 31.926 | 36.407 | 22.964 | 4.938 | 1 | 0 | 62.619 | 56.093 | 31.181 | 21.351 | 0 | 0 | 59.347 | 23.327 | [5 empty] | 0 | 23.64 | 0 | 5.1585 | 4.8282 | 3.7994 | 3.5294 | 1.2987 | 25.1771
12/29/09 | 10:01 | 1 | 15.649 | 0 | 3 | 0 | 55.683 | 55.246 | 32.48 | 32.12 | 36.899 | 22.94 | 5.013 | 2 | 0 | 62.487 | 56.093 | 31.061 | 21.471 | 0 | 0 | 59.347 | 23.302 | [5 empty] | 15.649 | 23.563 | 1 | 5.1366 | 4.8074 | 5.7237 | 5.4545 | -0.64714 | -12.5986
12/29/09 | 10:02 | 0 | 15.649 | 0 | 3 | 0 | 55.475 | 55.384 | 32.48 | 32.24 | 37.277 | 22.964 | 4.99 | 2 | 0 | 62.352 | 56.14 | 30.987 | 21.446 | 0 | 0 | 59.324 | 23.278 | [5 empty] | 0 | 23.235 | 2 | 5.1433 | 4.8138 | 5.724 | 5.4545 | -0.64078 | -12.4585
12/29/09 | 10:03 | 0 | 15.649 | 0 | 3 | 0 | 55.407 | 55.2 | 32.529 | 32.24 | 37.77 | 22.964 | 5.039 | 1 | 0 | 62.261 | 56.093 | 30.987 | 21.375 | 0 | 0 | 59.258 | 23.278 | [5 empty] | 0 | 23.167 | 3 | 5.129 | 4.8002 | 5.7234 | 5.4545 | -0.65434 | -12.7576
12/29/09 | 10:04 | 1 | 15.649 | 0 | 3 | 0 | 55.361 | 55.155 | 32.67 | 32.289 | 37.935 | 22.989 | 5.065 | 2 | 0 | 62.172 | 56.117 | 30.987 | 21.302 | 0 | 0 | 59.189 | 23.278 | [5 empty] | 15.649 | 23.072 | 4 | 5.1215 | 4.793 | 5.7231 | 5.4545 | -0.66154 | -12.9169
12/29/09 | 10:05 | 0 | 15.624 | 0 | 3 | 0 | 55.314 | 55.132 | 33.046 | 32.456 | 38.028 | 23.013 | 4.99 | 2 | 0 | 62.083 | 56.117 | 30.962 | 20.966 | 0 | 0 | 59.146 | 23.278 | [5 empty] | 0 | 22.858 | 5 | 5.1433 | 4.8138 | 5.724 | 5.4545 | -0.64078 | -12.4585
12/29/09 | 10:06 | 0 | 15.624 | 0 | 3 | 0 | 55.498 | 55.109 | 33.517 | 32.811 | 38.521 | 23.062 | 5.116 | 2 | 0 | 61.971 | 56.117 | 31.036 | 21.157 | 0 | 0 | 59.123 | 23.302 | [5 empty] | 0 | 22.687 | 6 | 5.1066 | 4.7789 | 5.7225 | 5.4545 | -0.67565 | -13.2309
12/29/09 | 10:07 | 0 | 15.649 | 0 | 3 | 0 | 55.407 | 55.2 | 34.175 | 33.304 | 39.016 | 23.038 | 5.116 | 1 | 0 | 61.88 | 56.117 | 31.107 | 20.701 | 0 | 0 | 59.1 | 23.278 | [5 empty] | 0 | 22.103 | 7 | 5.1066 | 4.7789 | 5.7225 | 5.4545 | -0.67565 | -13.2309
12/29/09 | 10:08 | 1 | 15.671 | 0 | 3 | 0 | 55.452 | 55.176 | 34.715 | 33.938 | 39.227 | 23.062 | 5.116 | 2 | 0 | 61.745 | 56.117 | 31.301 | 20.966 | 0 | 0 | 59.032 | 23.302 | [5 empty] | 15.671 | 21.514 | 8 | 5.1066 | 4.7789 | 5.7225 | 5.4545 | -0.67565 | -13.2309
12/29/09 | 10:09 | 0 | 15.671 | 0 | 3 | 0 | 55.589 | 55.176 | 35.208 | 34.502 | 39.791 | 23.109 | 5.09 | 2 | 0 | 61.61 | 56.14 | 31.47 | 21.11 | 0 | 0 | 59.011 | 23.302 | [5 empty] | 0 | 21.087 | 9 | 5.1142 | 4.7861 | 5.7228 | 5.4545 | -0.66846 | -13.0706
12/29/09 | 10:10 | 0 | 15.671 | 0 | 3 | 1 | 55.522 | 55.337 | 35.538 | 34.974 | 39.698 | 23.182 | 5.142 | 1 | 0 | 61.476 | 56.14 | 31.757 | 21.255 | 0 | 0 | 58.988 | 23.302 | [5 empty] | 0 | 20.548 | 10 | 5.099 | 4.7717 | 5.7222 | 5.4545 | -0.68285 | -13.3917
12/29/09 | 10:11 | 1 | 15.679 | 0 | 3 | 0 | 55.617 | 55.298 | 35.871 | 35.306 | 39.066 | 23.163 | 5.222 | 2 | 0 | 61.391 | 56.168 | 31.98 | 21.331 | 0 | 0 | 58.97 | 23.356 | [5 empty] | 15.679 | 20.311 | 0 | 5.0758 | 4.7496 | 5.7212 | 5.4545 | -0.705 | -13.8895
12/29/09 | 10:12 | 0 | 15.649 | 0 | 3 | 0 | 55.522 | 55.361 | 36.007 | 35.584 | 39.533 | 23.229 | 5.217 | 1 | 0 | 61.229 | 56.093 | 32.144 | 21.351 | 0 | 0 | 58.899 | 23.302 | [5 empty] | 0 | 19.938 | 1 | 5.0772 | 4.7509 | 4.8821 | 4.6154 | 0.13555 | 2.6698
12/29/09 | 10:13 | 0 | 15.679 | 1 | 3 | 0 | 55.365 | 55.321 | 36.153 | 35.801 | 38.715 | 23.187 | 5.299 | 2 | 0 | 61.168 | 56.121 | 32.294 | 21.186 | 0 | 0 | 58.881 | 23.356 | [5 empty] | 0 | 19.564 | 2 | 5.0533 | 4.7282 | 4.8812 | 4.6154 | 0.11285 | 2.2332
12/29/09 | 10:14 | 1 | 15.624 | 0 | 3 | 0 | 55.498 | 55.155 | 36.265 | 35.938 | 38.758 | 23.062 | 5.165 | 1 | 0 | 61.028 | 56.093 | 32.385 | 21.23 | 0 | 0 | 58.808 | 23.327 | [5 empty] | 15.624 | 19.56 | 3 | 5.0924 | 4.7653 | 4.8827 | 4.6154 | 0.14994 | 2.9445
12/29/09 | 10:15 | 0 | 15.679 | 0 | 3 | 0 | 55.55 | 55.298 | 36.411 | 36.06 | 39.42 | 23.212 | 5.173 | 2 | 0 | 60.987 | 56.121 | 32.558 | 21.429 | 0 | 0 | 58.813 | 23.356 | [5 empty] | 0 | 19.49 | 4 | 5.09 | 4.7631 | 4.8826 | 4.6154 | 0.14773 | 2.9023
12/29/09 | 10:16 | 0 | 15.671 | 0 | 3 | 0 | 55.566 | 55.27 | 36.454 | 36.148 | 39.533 | 23.302 | 5.165 | 1 | 0 | 60.846 | 56.093 | 32.692 | 21.351 | 0 | 0 | 58.762 | 23.349 | [5 empty] | 0 | 19.418 | 5 | 5.0924 | 4.7653 | 4.8827 | 4.6154 | 0.14994 | 2.9445
12/29/09 | 10:17 | 0 | 15.644 | 0 | 3 | 0 | 55.494 | 55.265 | 36.521 | 36.215 | 39.834 | 23.396 | 5.139 | 2 | 0 | 60.755 | 56.068 | 32.689 | 21.154 | 0 | 0 | 58.692 | 23.347 | [5 empty] | 0 | 19.279 | 6 | 5.0999 | 4.7725 | 4.883 | 4.6154 | 0.15714 | 3.0812
12/29/09 | 10:18 | 1 | 15.674 | 0 | 3 | 0 | 55.522 | 55.246 | 36.691 | 36.361 | 39.133 | 23.521 | 5.144 | 1 | 0 | 60.714 | 56.096 | 32.811 | 21.233 | 0 | 0 | 58.696 | 23.351 | [5 empty] | 15.674 | 19.161 | 7 | 5.0985 | 4.7711 | 4.883 | 4.6154 | 0.15576 | 3.055
12/29/09 | 10:19 | 0 | 15.626 | 0 | 3 | 0 | 55.431 | 55.246 | 36.737 | 36.572 | 37.842 | 23.616 | 5.17 | 2 | 0 | 60.602 | 56.096 | 32.952 | 21.233 | 0 | 0 | 58.673 | 23.376 | [5 empty] | 0 | 18.859 | 8 | 5.0909 | 4.7639 | 4.8827 | 4.6154 | 0.14856 | 2.9181
12/29/09 | 10:20 | 0 | 15.621 | 0 | 3 | 0 | 55.585 | 55.127 | 36.825 | 36.639 | 37.882 | 23.709 | 5.188 | 1 | 0 | 60.508 | 56.044 | 32.972 | 21.154 | 0 | 0 | 58.669 | 23.347 | [5 empty] | 0 | 18.946 | 9 | 5.0857 | 4.759 | 4.8825 | 4.6154 | 0.14358 | 2.8232
12/29/09 | 10:21 | 0 | 15.644 | 0 | 2 | 0 | 55.655 | 55.242 | 36.897 | 36.78 | 36.732 | 23.685 | 5.139 | 2 | 0 | 60.462 | 56.044 | 33.065 | 21.083 | 0 | 0 | 58.646 | 23.371 | [5 empty] | 0 | 18.875 | 10 | 5.0999 | 4.7725 | 4.883 | 4.6154 | 0.15714 | 3.0812
12/29/09 | 10:22 | 1 | 15.651 | 0 | 3 | 0 | 55.683 | 55.361 | 36.949 | 36.902 | 36.995 | 23.761 | 5.17 | 1 | 0 | 60.447 | 56.049 | 33.165 | 20.993 | 0 | 0 | 58.63 | 23.401 | [5 empty] | 15.651 | 18.781 | 11 | 5.0909 | 4.7639 | 4.8827 | 4.6154 | 0.14856 | 2.9181
12/29/09 | 10:23 | 0 | 15.674 | 0 | 3 | 1 | 55.935 | 55.337 | 37.043 | 36.995 | 36.83 | 23.785 | 5.219 | 1 | 0 | 60.378 | 56.049 | 33.235 | 21.28 | 0 | 0 | 58.653 | 23.425 | [5 empty] | 0 | 18.94 | 12 | 5.0766 | 4.7504 | 4.8821 | 4.6154 | 0.135 | 2.6592
12/29/09 | 10:24 | 0 | 15.621 | 0 | 3 | 0 | 56.089 | 55.517 | 37.038 | 37.038 | 34.993 | 23.756 | 5.24 | 2 | 0 | 60.305 | 55.998 | 33.278 | 21.204 | 0 | 0 | 58.603 | 23.42 | [5 empty] | 0 | 19.051 | 0 | 5.0705 | 4.7446 | 4.8819 | 4.6154 | 0.12918 | 2.5477
12/29/09 | 10:25 | 0 | 15.651 | 0 | 3 | 0 | 56.364 | 55.706 | 37.091 | 37.208 | 35.986 | 23.906 | 5.322 | 1 | 0 | 60.266 | 56.026 | 33.33 | 21.402 | 0 | 0 | 58.63 | 23.45 | [5 empty] | 0 | 19.156 | 1 | 5.0466 | 4.7219 | 4.2655 | 4 | 0.72187 | 14.304
12/29/09 | 10:26 | 1 | 15.674 | 0 | 2 | 0 | 55.522 | 55.888 | 37.184 | 37.229 | 36.572 | 23.93 | 5.271 | 2 | 0 | 60.266 | 56.026 | 33.424 | 21.135 | 0 | 0 | 58.63 | 23.45 | [5 empty] | 15.674 | 18.293 | 2 | 5.0615 | 4.736 | 4.2661 | 4 | 0.73599 | 14.5409
12/29/09 | 10:27 | 0 | 15.674 | 0 | 3 | 0 | 56.836 | 54.971 | 37.229 | 37.301 | 36.995 | 23.93 | 5.322 | 1 | 0 | 60.221 | 56.002 | 33.517 | 21.159 | 0 | 0 | 58.562 | 23.472 | [5 empty] | 0 | 19.535 | 3 | 5.0466 | 4.7219 | 4.2655 | 4 | 0.72187 | 14.304
12/29/09 | 10:28 | 0 | 15.596 | 0 | 3 | 0 | 57.302 | 56.293 | 37.272 | 37.39 | 37.248 | 23.95 | 5.291 | 1 | 0 | 60.127 | 55.998 | 33.488 | 21.228 | 0 | 0 | 58.534 | 23.467 | [5 empty] | 0 | 19.912 | 4 | 5.0557 | 4.7305 | 4.2659 | 4 | 0.73045 | 14.4482
12/29/09 | 10:29 | 0 | 15.621 | 0 | 2 | 0 | 57.571 | 56.763 | 37.272 | 37.39 | 37.32 | 24.045 | 5.24 | 2 | 0 | 60.081 | 55.974 | 33.512 | 21.01 | 0 | 0 | 58.468 | 23.467 | [5 empty] | 0 | 20.181 | 5 | 5.0705 | 4.7446 | 4.2665 | 4 | 0.74457 | 14.6843
12/29/09 | 10:30 | 1 | 15.626 | 0 | 3 | 0 | 57.688 | 57.149 | 37.325 | 37.466 | 36.031 | 24.148 | 5.245 | 1 | 0 | 60.109 | 56.002 | 33.589 | 21.135 | 0 | 0 | 58.473 | 23.521 | [5 empty] | 15.626 | 20.222 | 6 | 5.0691 | 4.7432 | 4.2664 | 4 | 0.74318 | 14.6612
12/29/09 | 10:31 | 0 | 15.651 | 0 | 2 | 0 | 57.733 | 57.261 | 37.418 | 37.49 | 36.031 | 24.148 | 5.296 | 1 | 0 | 60.086 | 55.979 | 33.634 | 21.208 | 0 | 0 | 58.427 | 23.521 | [5 empty] | 0 | 20.243 | 7 | 5.0542 | 4.7291 | 4.2658 | 4 | 0.72907 | 14.425
12/29/09 | 10:32 | 0 | 15.651 | 0 | 3 | 0 | 57.688 | 57.284 | 37.49 | 37.559 | 36.926 | 24.244 | 5.448 | 2 | 0 | 60.065 | 55.979 | 33.73 | 21.257 | 0 | 0 | 58.473 | 23.521 | [5 empty] | 0 | 20.129 | 8 | 5.0099 | 4.687 | 4.264 | 4 | 0.68699 | 13.7126
12/29/09 | 10:33 | 0 | 15.651 | 0 | 3 | 0 | 58.203 | 57.217 | 37.466 | 37.653 | 35.514 | 24.244 | 5.271 | 1 | 0 | 60.02 | 55.979 | 33.775 | 21.233 | 0 | 0 | 58.427 | 23.57 | [5 empty] | 0 | 20.55 | 9 | 5.0615 | 4.736 | 4.2661 | 4 | 0.73599 | 14.5409
12/29/09 | 10:34 | 1 | 15.651 | 0 | 2 | 0 | 58.158 | 57.642 | 37.559 | 37.701 | 33.73 | 24.244 | 5.245 | 1 | 0 | 59.997 | 56.002 | 33.799 | 21.184 | 0 | 0 | 58.427 | 23.57 | [5 empty] | 15.651 | 20.457 | 10 | 5.0691 | 4.7432 | 4.2664 | 4 | 0.74318 | 14.6612
12/29/09 | 10:35 | 0 | 15.651 | 0 | 3 | 0 | 58.18 | 57.642 | 37.653 | 37.748 | 32.049 | 24.364 | 5.296 | 2 | 0 | 59.974 | 55.958 | 33.799 | 21.088 | 0 | 0 | 58.338 | 23.57 | [5 empty] | 0 | 20.432 | 11 | 5.0542 | 4.7291 | 4.2658 | 4 | 0.72907 | 14.425
12/29/09 | 10:36 | 0 | 15.651 | 0 | 2 | 0 | 58.203 | 57.642 | 37.653 | 37.818 | 35.469 | 24.315 | 5.271 | 1 | 0 | 59.951 | 55.958 | 33.799 | 21.159 | 0 | 0 | 58.338 | 23.57 | [5 empty] | 0 | 20.385 | 12 | 5.0615 | 4.736 | 4.2661 | 4 | 0.73599 | 14.5409
12/29/09 | 10:37 | 0 | 15.717 | 0 | 3 | 0 | 58.621 | 57.724 | 37.739 | 37.832 | 36.306 | 24.379 | 5.389 | 2 | 0 | 59.944 | 56.019 | 33.909 | 21.368 | 0 | 0 | 58.331 | 23.633 | [5 empty] | 0 | 20.789 | 13 | 5.0271 | 4.7033 | 4.2647 | 4 | 0.70332 | 13.9906
12/29/09 | 10:38 | 1 | 15.656 | 0 | 2 | 1 | 58.769 | 58.03 | 37.846 | 37.918 | 35.519 | 24.465 | 5.25 | 1 | 0 | 59.935 | 55.963 | 33.9 | 21.189 | 0 | 0 | 58.299 | 23.646 | [5 empty] | 15.656 | 20.851 | 14 | 5.0676 | 4.7418 | 4.2664 | 4 | 0.7418 | 14.6381
12/29/09 | 10:39 | 0 | 15.682 | 0 | 3 | 0 | 58.701 | 58.185 | 37.964 | 38.035 | 34.792 | 24.514 | 5.302 | 1 | 0 | 59.913 | 55.963 | 33.969 | 21.287 | 0 | 0 | 58.254 | 23.646 | [5 empty] | 0 | 20.666 | 0 | 5.0525 | 4.7274 | 4.2657 | 4 | 0.72741 | 14.3971
12/29/09 | 10:40 | 0 | 15.704 | 0 | 2 | 0 | 58.724 | 58.208 | 38.012 | 38.129 | 35.45 | 24.489 | 5.224 | 2 | 0 | 59.913 | 55.939 | 34.017 | 21.189 | 0 | 0 | 58.231 | 23.67 | [5 empty] | 0 | 20.595 | 1 | 5.0752 | 4.749 | 2.7667 | 2.5 | 2.249 | 44.3137
12/29/09 | 10:41 | 0 | 15.682 | 0 | 3 | 0 | 58.858 | 58.185 | 38.081 | 38.129 | 34.909 | 24.563 | 5.25 | 1 | 0 | 59.89 | 55.963 | 34.017 | 21.142 | 0 | 0 | 58.231 | 23.646 | [5 empty] | 0 | 20.729 | 2 | 5.0676 | 4.7418 | 2.7664 | 2.5 | 2.2418 | 44.2379
12/29/09 | 10:42 | 1 | 15.739 | 1 | 2 | 0 | 58.397 | 58.352 | 38.162 | 38.256 | 33.462 | 24.622 | 5.389 | 1 | 0 | 59.922 | 55.949 | 34.237 | 21.248 | 0 | 0 | 58.24 | 23.705 | [5 empty] | 15.739 | 20.141 | 3 | 5.0271 | 4.7033 | 2.7647 | 2.5 | 2.2033 | 43.8287
12/29/09 | 10:43 | 0 | 15.739 | 0 | 3 | 0 | 58.756 | 57.993 | 38.186 | 38.232 | 33.909 | 24.644 | 5.338 | 2 | 0 | 59.922 | 55.949 | 34.237 | 21.368 | 0 | 0 | 58.24 | 23.705 | [5 empty] | 0 | 20.524 | 4 | 5.042 | 4.7174 | 2.7653 | 2.5 | 2.2174 | 43.9796
12/29/09 | 10:44 | 0 | 15.692 | 0 | 3 | 0 | 58.509 | 58.082 | 38.186 | 38.232 | 35.153 | 24.548 | 5.26 | 1 | 0 | 59.876 | 55.925 | 34.237 | 21.248 | 0 | 0 | 58.151 | 23.729 | [5 empty] | 0 | 20.277 | 5 | 5.0647 | 4.739 | 2.7662 | 2.5 | 2.239 | 44.2087
12/29/09 | 10:45 | 0 | 15.764 | 0 | 2 | 0 | 58.712 | 58.128 | 38.232 | 38.279 | 35.835 | 24.524 | 5.389 | 1 | 0 | 59.944 | 55.995 | 34.378 | 21.152 | 0 | 0 | 58.151 | 23.803 | [5 empty] | 0 | 20.433 | 6 | 5.0271 | 4.7033 | 2.7647 | 2.5 | 2.2033 | 43.8287
12/29/09 | 10:46 | 1 | 15.729 | 0 | 3 | 0 | 58.454 | 58.119 | 38.222 | 38.153 | 34.627 | 24.514 | 5.376 | 2 | 0 | 59.89 | 55.939 | 34.321 | 20.949 | 0 | 0 | 58.165 | 23.768 | [5 empty] | 15.729 | 20.301 | 7 | 5.0309 | 4.7069 | 2.7649 | 2.5 | 2.2069 | 43.8673
12/29/09 | 10:47 | 0 | 15.79 | 0 | 2 | 0 | 58.635 | 58.096 | 38.177 | 38.081 | 35.543 | 24.538 | 5.302 | 1 | 0 | 59.89 | 55.916 | 34.275 | 20.998 | 0 | 0 | 58.165 | 23.79 | [5 empty] | 0 | 20.554 | 8 | 5.0525 | 4.7274 | 2.7657 | 2.5 | 2.2274 | 44.0856
12/29/09 | 10:48 | 0 | 15.79 | 0 | 3 | 0 | 58.644 | 57.993 | 38.256 | 37.997 | 34.732 | 24.524 | 5.363 | 1 | 0 | 59.899 | 55.949 | 34.378 | 20.983 | 0 | 0 | 58.174 | 23.849 | [5 empty] | 0 | 20.647 | 9 | 5.0347 | 4.7105 | 2.765 | 2.5 | 2.2105 | 43.9058
12/29/09 | 10:49 | 0 | 15.815 | 0 | 2 | 0 | 59.271 | 58.217 | 38.373 | 37.997 | 34.426 | 24.622 | 5.389 | 2 | 0 | 59.899 | 55.949 | 34.378 | 21.078 | 0 | 0 | 58.151 | 23.874 | [5 empty] | 0 | 21.274 | 10 | 5.0271 | 4.7033 | 2.7647 | 2.5 | 2.2033 | 43.8287
12/29/09 | 10:50 | 1 | 15.84 | 0 | 3 | 0 | 59.429 | 58.555 | 38.373 | 38.069 | 37.574 | 24.622 | 5.389 | 1 | 0 | 59.876 | 55.925 | 34.402 | 21.272 | 0 | 0 | 58.174 | 23.898 | [5 empty] | 15.84 | 21.36 | 11 | 5.0271 | 4.7033 | 2.7647 | 2.5 | 2.2033 | 43.8287
12/29/09 | 10:51 | 0 | 15.815 | 0 | 2 | 0 | 49.941 | 58.847 | 38.327 | 38.021 | 17.049 | 24.668 | 5.438 | 1 | 0 | 59.855 | 55.949 | 34.402 | 21.343 | 0 | 0 | 58.151 | 23.923 | [5 empty] | 0 | 11.92 | 12 | 5.0129 | 4.6898 | 2.7641 | 2.5 | 2.1898 | 43.6829
12/29/09 | 10:52 | 0 | 15.79 | 0 | 2 | 0 | 42.58 | 53.816 | 38.232 | 37.88 | 12.531 | 24.644 | 5.438 | 1 | 0 | 59.876 | 55.925 | 34.402 | 21.297 | 0 | 0 | 58.105 | 23.947 | [5 empty] | 0 | 4.7 | 13 | 5.0129 | 4.6898 | 2.7641 | 2.5 | 2.1898 | 43.6829
12/29/09 | 10:53 | 0 | 15.815 | 0 | 3 | 0 | 40.136 | 44.226 | 38.093 | 37.739 | 9.889 | 24.668 | 5.363 | 0 | 0 | 59.855 | 55.902 | 34.378 | 21.223 | 0 | 0 | 58.082 | 23.969 | [5 empty] | 0 | 2.397 | 14 | 5.0347 | 4.7105 | 2.765 | 2.5 | 2.2105 | 43.9058
12/29/09 | 10:54 | 0 | 15.79 | 0 | 2 | 0 | 39.15 | 40.982 | 38.069 | 37.646 | 8.087 | 24.622 | 5.389 | 0 | 0 | 59.833 | 55.902 | 34.354 | 21.128 | 0 | 0 | 58.016 | 23.947 | [5 empty] | 0 | 1.504 | 15 | 5.0271 | 4.7033 | 2.7647 | 2.5 | 2.2033 | 43.8287
12/29/09 | 10:55 | 0 | 15.79 | 0 | 3 | 0 | 38.562 | 39.619 | 37.763 | 37.598 | 7.615 | 24.693 | 5.338 | 0 | 0 | 59.787 | 55.881 | 34.261 | 21.177 | 0 | 0 | 57.95 | 23.994 | [5 empty] | 0 | 0.964 | 16 | 5.042 | 4.7174 | 2.7653 | 2.5 | 2.2174 | 43.9796
12/29/09 | 10:56 | 0 | 15.79 | 0 | 2 | 0 | 38.186 | 38.892 | 37.292 | 37.363 | 7.938 | 24.668 | 5.412 | 0 | 0 | 59.764 | 55.858 | 34.213 | 21.177 | 0 | 0 | 57.859 | 24.018 | [5 empty] | 0 | 0.823 | 17 | 5.0204 | 4.697 | 2.7644 | 2.5 | 2.197 | 43.7604
12/29/09 | 10:57 | 0 | 15.79 | 0 | 3 | 0 | 37.832 | 38.373 | 36.871 | 36.94 | 7.084 | 24.597 | 5.338 | 0 | 0 | 59.721 | 55.834 | 34.12 | 21.223 | 0 | 0 | 57.836 | 24.018 | [5 empty] | 0 | 0.892 | 18 | 5.042 | 4.7174 | 2.7653 | 2.5 | 2.2174 | 43.9796
12/29/09 | 10:58 | 0 | 15.78 | 0 | 3 | 0 | 37.33 | 37.94 | 36.225 | 36.438 | 7.527 | 24.489 | 5.402 | 0 | 0 | 59.643 | 55.755 | 33.969 | 21.189 | 0 | 0 | 57.692 | 24.009 | [5 empty] | 0 | 0.892 | 19 | 5.0233 | 4.6997 | 2.7646 | 2.5 | 2.1997 | 43.7901
12/29/09 | 10:59 | 0 | 15.729 | 0 | 2 | 0 | 36.813 | 37.471 | 35.639 | 35.919 | 6.44 | 24.538 | 5.402 | 0 | 0 | 59.577 | 55.778 | 33.852 | 21.118 | 0 | 0 | 57.649 | 24.009 | [5 empty] | 0 | 0.894 | 20 | 5.0233 | 4.6997 | 2.7646 | 2.5 | 2.1997 | 43.7901
12/29/09 | 11:00 | 0 | 15.754 | 0 | 3 | 0 | 36.201 | 36.93 | 35.144 | 35.356 | 7.828 | 24.443 | 5.402 | 0 | 0 | 59.531 | 55.734 | 33.687 | 21.164 | 0 | 0 | 57.669 | 24.055 | [5 empty] | 0 | 0.845 | 21 | 5.0233 | 4.6997 | 2.7646 | 2.5 | 2.1997 | 43.7901
12/29/09 | 11:01 | 0 | 15.815 | 0 | 3 | 0 | 46.594 | 36.375 | 34.66 | 34.895 | 30.813 | 24.477 | 5.389 | 1 | 0 | 59.518 | 55.743 | 33.579 | 21.272 | 0 | 0 | 57.681 | 24.139 | [5 empty] | 0 | 11.699 | 22 | 5.0271 | 4.7033 | 2.7647 | 2.5 | 2.2033 | 43.8287
12/29/09 | 11:02 | 0 | 15.815 | 0 | 2 | 1 | 54.161 | 42.37 | 34.261 | 34.45 | 33.814 | 24.379 | 5.438 | 0 | 0 | 59.452 | 55.72 | 33.462 | 21.272 | 0 | 0 | 57.658 | 24.163 | [5 empty] | 0 | 19.711 | 23 | 5.0129 | 4.6898 | 2.7641 | 2.5 | 2.1898 | 43.6829
12/29/09 | 11:03 | 1 | 15.815 | 0 | 3 | 0 | 55.788 | 52.807 | 33.876 | 34.11 | 32.007 | 24.178 | 5.276 | 2 | 0 | 59.374 | 55.687 | 33.263 | 21.118 | 0 | 0 | 57.603 | 24.129 | [5 empty] | 15.815 | 21.678 | 0 | 5.06 | 4.7346 | 2.766 | 2.5 | 2.2346 | 44.1619
12/29/09 | 11:04 | 0 | 15.78 | 0 | 3 | 0 | 56.03 | 54.747 | 33.804 | 33.759 | 33.993 | 24.249 | 5.276 | 1 | 0 | 59.308 | 55.641 | 33.146 | 21.164 | 0 | 0 | 57.537 | 24.129 | [5 empty] | 0 | 22.271 | 1 | 5.06 | 4.7346 | 4.5518 | 4.2857 | 0.44889 | 8.8713
12/29/09 | 11:05 | 0 | 15.78 | 0 | 2 | 0 | 55.869 | 55.207 | 33.852 | 33.57 | 32.127 | 24.273 | 5.353 | 2 | 0 | 59.308 | 55.641 | 33.029 | 21.189 | 0 | 0 | 57.537 | 24.153 | [5 empty] | 0 | 22.299 | 2 | 5.0376 | 4.7133 | 4.5508 | 4.2857 | 0.42758 | 8.4877
12/29/09 | 11:06 | 0 | 15.815 | 0 | 3 | 0 | 55.995 | 55.377 | 34.003 | 33.651 | 34.003 | 24.357 | 5.515 | 1 | 0 | 59.317 | 55.65 | 32.993 | 21.272 | 0 | 0 | 57.546 | 24.212 | [5 empty] | 0 | 22.344 | 3 | 4.9904 | 4.6684 | 4.5489 | 4.2857 | 0.38273 | 7.6694
12/29/09 | 11:07 | 1 | 15.704 | 0 | 2 | 0 | 55.825 | 55.274 | 34.134 | 33.78 | 32.56 | 24.394 | 5.376 | 2 | 0 | 59.262 | 55.617 | 32.864 | 21.164 | 0 | 0 | 57.491 | 24.2 | [5 empty] | 15.704 | 22.045 | 4 | 5.0309 | 4.7069 | 4.5506 | 4.2857 | 0.42121 | 8.3724
12/29/09 | 11:08 | 0 | 15.815 | 0 | 3 | 0 | 55.811 | 55.377 | 34.354 | 33.979 | 32.377 | 24.379 | 5.515 | 1 | 0 | 59.294 | 55.65 | 32.874 | 21.103 | 0 | 0 | 57.478 | 24.259 | [5 empty] | 0 | 21.832 | 5 | 4.9904 | 4.6684 | 4.5489 | 4.2857 | 0.38273 | 7.6694
12/29/09 | 11:09 | 0 | 15.815 | 0 | 2 | 0 | 55.881 | 55.284 | 34.402 | 34.144 | 31.752 | 24.452 | 5.312 | 2 | 0 | 59.317 | 55.629 | 32.828 | 21.128 | 0 | 0 | 57.455 | 24.283 | [5 empty] | 0 | 21.737 | 6 | 5.0495 | 4.7246 | 4.5513 | 4.2857 | 0.43892 | 8.6923
12/29/09 | 11:10 | 0 | 15.815 | 0 | 3 | 0 | 55.582 | 55.377 | 34.426 | 34.261 | 29.03 | 24.428 | 5.464 | 1 | 0 | 59.317 | 55.629 | 32.852 | 21.297 | 0 | 0 | 57.478 | 24.283 | [5 empty] | 0 | 21.321 | 7 | 5.0053 | 4.6826 | 4.5495 | 4.2857 | 0.39685 | 7.9286
12/29/09 | 11:11 | 1 | 15.84 | 0 | 2 | 0 | 55.582 | 55.146 | 34.474 | 34.309 | 32.497 | 24.548 | 5.389 | 2 | 0 | 59.317 | 55.65 | 32.897 | 21.321 | 0 | 0 | 57.5 | 24.308 | [5 empty] | 15.84 | 21.273 | 8 | 5.0271 | 4.7033 | 4.5504 | 4.2857 | 0.41761 | 8.3071
12/29/09 | 11:12 | 0 | 15.815 | 0 | 3 | 0 | 55.697 | 55.078 | 34.591 | 34.285 | 29.607 | 24.548 | 5.412 | 1 | 0 | 59.317 | 55.629 | 32.852 | 21.032 | 0 | 0 | 57.455 | 24.332 | [5 empty] | 0 | 21.412 | 9 | 5.0204 | 4.697 | 4.5502 | 4.2857 | 0.41124 | 8.1914
12/29/09 | 11:13 | 0 | 15.84 | 0 | 2 | 0 | 55.697 | 55.216 | 34.801 | 34.378 | 32.615 | 24.597 | 5.515 | 2 | 0 | 59.34 | 55.629 | 32.921 | 21.297 | 0 | 0 | 57.366 | 24.379 | [5 empty] | 0 | 21.319 | 10 | 4.9904 | 4.6684 | 4.5489 | 4.2857 | 0.38273 | 7.6694
12/29/09 | 11:14 | 0 | 15.815 | 0 | 3 | 0 | 55.697 | 55.169 | 35.177 | 34.543 | 33.579 | 24.668 | 5.338 | 1 | 0 | 59.317 | 55.606 | 32.945 | 21.272 | 0 | 0 | 57.366 | 24.357 | [5 empty] | 0 | 21.154 | 11 | 5.042 | 4.7174 | 4.551 | 4.2857 | 0.43173 | 8.5627
12/29/09 | 11:15 | 1 | 15.815 | 0 | 2 | 0 | 55.972 | 55.239 | 35.648 | 34.943 | 33.72 | 24.668 | 5.438 | 2 | 0 | 59.317 | 55.629 | 33.062 | 21.441 | 0 | 0 | 57.434 | 24.403 | [5 empty] | 15.815 | 21.029 | 12 | 5.0129 | 4.6898 | 4.5498 | 4.2857 | 0.40405 | 8.0602
12/29/09 | 11:16 | 0 | 15.79 | 0 | 3 | 1 | 56.245 | 55.468 | 36.117 | 35.366 | 34.12 | 24.693 | 5.438 | 1 | 0 | 59.317 | 55.629 | 33.12 | 21.309 | 0 | 0 | 57.352 | 24.416 | [5 empty] | 0 | 20.879 | 13 | 5.0129 | 4.6898 | 4.5498 | 4.2857 | 0.40405 | 8.0602
12/29/09 | 11:17 | 0 | 15.81 | 0 | 2 | 0 | 56.574 | 55.69 | 36.464 | 35.875 | 34.467 | 24.614 | 5.51 | 2 | 0 | 59.242 | 55.552 | 33.22 | 21.194 | 0 | 0 | 57.405 | 24.423 | [5 empty] | 0 | 20.699 | 0 | 4.9919 | 4.6698 | 4.549 | 4.2857 | 0.38412 | 7.6948
12/29/09 | 11:18 | 0 | 15.785 | 0 | 3 | 0 | 57.067 | 56.035 | 36.794 | 36.253 | 33.385 | 24.759 | 5.51 | 1 | 0 | 59.31 | 55.599 | 33.479 | 21.267 | 0 | 0 | 57.405 | 24.448 | [5 empty] | 0 | 20.814 | 1 | 4.9919 | 4.6698 | 4.2633 | 4 | 0.66983 | 13.4184
12/29/09 | 11:19 | 1 | 15.759 | 0 | 3 | 0 | 57.224 | 56.439 | 37.005 | 36.536 | 35.431 | 24.769 | 5.546 | 2 | 0 | 59.319 | 55.608 | 33.701 | 21.302 | 0 | 0 | 57.459 | 24.528 | [5 empty] | 15.759 | 20.688 | 2 | 4.9814 | 4.6599 | 4.2629 | 4 | 0.65987 | 13.2466
12/29/09 | 11:20 | 0 | 15.845 | 0 | 2 | 0 | 57.571 | 56.652 | 37.179 | 36.78 | 30.239 | 24.747 | 5.495 | 1 | 0 | 59.319 | 55.608 | 33.773 | 21.277 | 0 | 0 | 57.459 | 24.528 | [5 empty] | 0 | 20.791 | 3 | 4.9963 | 4.674 | 4.2635 | 4 | 0.67398 | 13.4898
12/29/09 | 11:21 | 0 | 15.81 | 0 | 3 | 0 | 57.359 | 56.932 | 37.098 | 36.77 | 34.208 | 24.663 | 5.484 | 1 | 0 | 59.31 | 55.575 | 33.95 | 21.363 | 0 | 0 | 57.405 | 24.519 | [5 empty] | 0 | 20.589 | 4 | 4.9995 | 4.677 | 4.2636 | 4 | 0.67703 | 13.542
12/29/09 | 11:22 | 0 | 15.759 | 0 | 2 | 0 | 57.336 | 56.777 | 37.005 | 36.77 | 33.644 | 24.663 | 5.384 | 2 | 0 | 59.287 | 55.575 | 34.043 | 21.267 | 0 | 0 | 57.448 | 24.543 | [5 empty] | 0 | 20.566 | 5 | 5.0286 | 4.7047 | 4.2648 | 4 | 0.70471 | 14.0141
12/29/09 | 11:23 | 1 | 15.81 | 1 | 3 | 0 | 57.247 | 56.843 | 36.816 | 36.722 | 35.524 | 24.614 | 5.688 | 1 | 0 | 59.287 | 55.552 | 34.139 | 21.387 | 0 | 0 | 57.427 | 24.568 | [5 empty] | 15.81 | 20.525 | 6 | 4.9401 | 4.6206 | 4.2612 | 4 | 0.62056 | 12.5618
12/29/09 | 11:24 | 0 | 15.785 | 0 | 2 | 0 | 57.247 | 56.866 | 36.816 | 36.653 | 34.89 | 24.568 | 5.559 | 2 | 0 | 59.264 | 55.575 | 34.16 | 21.098 | 0 | 0 | 57.427 | 24.592 | [5 empty] | 0 | 20.594 | 7 | 4.9776 | 4.6563 | 4.2627 | 4 | 0.65627 | 13.1844
12/29/09 | 11:25 | 0 | 15.81 | 0 | 3 | 0 | 56.665 | 56.82 | 36.722 | 36.557 | 34.373 | 24.519 | 5.459 | 1 | 0 | 59.242 | 55.529 | 34.16 | 21.169 | 0 | 0 | 57.405 | 24.639 | [5 empty] | 0 | 20.108 | 8 | 5.0067 | 4.6839 | 4.2639 | 4 | 0.68395 | 13.6606
12/29/09 | 11:26 | 0 | 15.82 | 0 | 3 | 0 | 57.144 | 56.428 | 36.662 | 36.521 | 35.392 | 24.577 | 5.521 | 2 | 0 | 59.296 | 55.561 | 34.148 | 21.181 | 0 | 0 | 57.414 | 24.698 | [5 empty] | 0 | 20.623 | 9 | 4.9887 | 4.6668 | 4.2632 | 4 | 0.66679 | 13.366
12/29/09 | 11:27 | 1 | 15.795 | 0 | 2 | 0 | 57.167 | 56.697 | 36.569 | 36.521 | 34.9 | 24.553 | 5.459 | 1 | 0 | 59.264 | 55.552 | 34.184 | 21.169 | 0 | 0 | 57.336 | 24.688 | [5 empty] | 15.795 | 20.646 | 10 | 5.0067 | 4.6839 | 4.2639 | 4 | 0.68395 | 13.6606
12/29/09 | 11:28 | 0 | 15.81 | 0 | 3 | 0 | 57.067 | 56.686 | 36.512 | 36.371 | 33.127 | 24.494 | 5.484 | 1 | 0 | 59.264 | 55.508 | 34.139 | 21.123 | 0 | 0 | 57.359 | 24.688 | [5 empty] | 0 | 20.696 | 11 | 4.9995 | 4.677 | 4.2636 | 4 | 0.67703 | 13.542
12/29/09 | 11:29 | 0 | 15.81 | 0 | 3 | 0 | 57.158 | 56.642 | 36.512 | 36.299 | 34.938 | 24.494 | 5.332 | 2 | 0 | 59.264 | 55.508 | 34.184 | 21.243 | 0 | 0 | 57.27 | 24.712 | [5 empty] | 0 | 20.859 | 12 | 5.0437 | 4.7191 | 4.2654 | 4 | 0.7191 | 14.2574
12/29/09 | 11:30 | 1 | 15.785 | 0 | 2 | 0 | 56.8 | 56.686 | 36.488 | 36.299 | 32.274 | 24.448 | 5.459 | 1 | 0 | 59.264 | 55.484 | 34.184 | 21.218 | 0 | 0 | 57.293 | 24.734 | [5 empty] | 15.785 | 20.501 | 13 | 5.0067 | 4.6839 | 4.2639 | 4 | 0.68395 | 13.6606
12/29/09 | 11:31 | 0 | 15.81 | 0 | 3 | 1 | 56.8 | 56.35 | 36.44 | 36.299 | 33.809 | 24.47 | 5.407 | 2 | 0 | 59.175 | 55.508 | 34.208 | 21.338 | 0 | 0 | 57.336 | 24.808 | [5 empty] | 0 | 20.501 | 14 | 5.0219 | 4.6983 | 4.2645 | 4 | 0.69834 | 13.906
12/29/09 | 11:32 | 0 | 15.785 | 0 | 3 | 0 | 56.82 | 56.284 | 36.536 | 36.323 | 29.577 | 24.519 | 5.536 | 1 | 0 | 59.264 | 55.484 | 34.208 | 21.267 | 0 | 0 | 57.336 | 24.783 | [5 empty] | 0 | 20.497 | 0 | 4.9843 | 4.6626 | 4.263 | 4 | 0.66264 | 13.2944
12/29/09 | 11:33 | 0 | 15.845 | 0 | 2 | 0 | 56.898 | 56.382 | 36.497 | 36.332 | 35.864 | 24.482 | 5.495 | 2 | 0 | 59.185 | 55.54 | 34.29 | 21.277 | 0 | 0 | 57.302 | 24.842 | [5 empty] | 0 | 20.566 | 1 | 4.9963 | 4.674 | 4.5492 | 4.2857 | 0.38827 | 7.7712
12/29/09 | 11:34 | 1 | 15.845 | 0 | 3 | 0 | 57.078 | 56.359 | 36.569 | 36.38 | 35.041 | 24.482 | 5.521 | 1 | 0 | 59.274 | 55.494 | 34.311 | 21.132 | 0 | 0 | 57.256 | 24.891 | [5 empty] | 15.845 | 20.698 | 2 | 4.9887 | 4.6668 | 4.5489 | 4.2857 | 0.38107 | 7.6387
12/29/09 | 11:35 | 0 | 15.785 | 0 | 3 | 0 | 56.82 | 56.597 | 36.488 | 36.371 | 34.677 | 24.577 | 5.672 | 1 | 0 | 59.253 | 55.47 | 34.311 | 21.132 | 0 | 0 | 57.256 | 24.891 | [5 empty] | 0 | 20.449 | 3 | 4.9447 | 4.625 | 4.5471 | 4.2857 | 0.33928 | 6.8614
12/29/09 | 11:36 | 0 | 15.82 | 0 | 2 | 0 | 57.055 | 56.428 | 36.473 | 36.38 | 33.794 | 24.602 | 5.672 | 2 | 0 | 59.253 | 55.484 | 34.325 | 21.145 | 0 | 0 | 57.27 | 24.926 | [5 empty] | 0 | 20.675 | 4 | 4.9447 | 4.625 | 4.5471 | 4.2857 | 0.33928 | 6.8614
12/29/09 | 11:37 | 0 | 15.852 | 0 | 3 | 0 | 57.108 | 56.615 | 36.552 | 36.363 | 35.144 | 24.656 | 5.703 | 1 | 0 | 59.217 | 55.456 | 34.321 | 21.235 | 0 | 0 | 57.197 | 24.921 | [5 empty] | 0 | 20.745 | 5 | 4.9357 | 4.6164 | 4.5467 | 4.2857 | 0.3307 | 6.7001
12/29/09 | 11:38 | 1 | 15.885 | 0 | 3 | 0 | 57.272 | 56.69 | 36.584 | 36.418 | 35.361 | 24.712 | 5.662 | 2 | 0 | 59.269 | 55.51 | 34.397 | 21.243 | 0 | 0 | 57.227 | 25.002 | [5 empty] | 15.885 | 20.854 | 6 | 4.9476 | 4.6278 | 4.5472 | 4.2857 | 0.34204 | 6.9133
12/29/09 | 11:39 | 0 | 15.885 | 0 | 3 | 0 | 57.318 | 56.802 | 36.584 | 36.395 | 34.986 | 24.81 | 5.562 | 1 | 0 | 59.178 | 55.487 | 34.352 | 21.243 | 0 | 0 | 57.183 | 25.026 | [5 empty] | 0 | 20.923 | 7 | 4.9767 | 4.6554 | 4.5484 | 4.2857 | 0.36972 | 7.429
12/29/09 | 11:40 | 0 | 15.86 | 0 | 2 | 0 | 57.227 | 56.825 | 36.725 | 36.514 | 33.577 | 24.81 | 5.562 | 2 | 0 | 59.223 | 55.463 | 34.376 | 21.387 | 0 | 0 | 57.16 | 25.051 | [5 empty] | 0 | 20.713 | 8 | 4.9767 | 4.6554 | 4.5484 | 4.2857 | 0.36972 | 7.429
12/29/09 | 11:41 | 0 | 15.835 | 0 | 3 | 0 | 57.003 | 56.779 | 36.677 | 36.514 | 31.433 | 24.906 | 5.536 | 1 | 0 | 59.201 | 55.396 | 34.376 | 21.267 | 0 | 0 | 57.138 | 25.051 | [5 empty] | 0 | 20.489 | 9 | 4.9843 | 4.6626 | 4.5487 | 4.2857 | 0.37692 | 7.5621
12/29/09 | 11:42 | 1 | 15.86 | 0 | 2 | 0 | 57.071 | 56.579 | 36.655 | 36.514 | 34.163 | 24.953 | 5.562 | 2 | 0 | 59.223 | 55.419 | 34.445 | 21.243 | 0 | 0 | 57.138 | 25.075 | [5 empty] | 15.86 | 20.557 | 10 | 4.9767 | 4.6554 | 4.5484 | 4.2857 | 0.36972 | 7.429
12/29/09 | 11:43 | 0 | 15.86 | 0 | 3 | 0 | 57.16 | 56.533 | 36.584 | 36.56 | 28.471 | 25.075 | 5.51 | 1 | 0 | 59.223 | 55.44 | 34.445 | 21.123 | 0 | 0 | 57.071 | 25.097 | [5 empty] | 0 | 20.6 | 11 | 4.9919 | 4.6698 | 4.549 | 4.2857 | 0.38412 | 7.6948
12/29/09 | 11:44 | 0 | 15.89 | 0 | 3 | 0 | 57.099 | 56.672 | 36.612 | 36.495 | 34.098 | 25.031 | 5.466 | 2 | 0 | 59.228 | 55.447 | 34.522 | 21.152 | 0 | 0 | 57.053 | 25.151 | [5 empty] | 0 | 20.604 | 12 | 5.0047 | 4.682 | 4.5495 | 4.2857 | 0.3963 | 7.9185
12/29/09 | 11:45 | 0 | 15.885 | 0 | 2 | 1 | 57.341 | 56.51 | 36.631 | 36.442 | 34.751 | 24.977 | 5.562 | 1 | 0 | 59.178 | 55.396 | 34.469 | 21.196 | 0 | 0 | 57.049 | 25.146 | [5 empty] | 0 | 20.899 | 13 | 4.9767 | 4.6554 | 4.5484 | 4.2857 | 0.36972 | 7.429
12/29/09 | 11:46 | 1 | 15.915 | 0 | 3 | 0 | 57.569 | 56.852 | 36.588 | 36.495 | 34.522 | 25.031 | 5.515 | 1 | 0 | 59.182 | 55.447 | 34.546 | 21.37 | 0 | 0 | 57.03 | 25.2 | [5 empty] | 15.915 | 21.074 | 0 | 4.9904 | 4.6684 | 4.5489 | 4.2857 | 0.38273 | 7.6694
12/29/09 | 11:47 | 0 | 15.86 | 0 | 2 | 0 | 57.653 | 57.026 | 36.584 | 36.418 | 33.412 | 25.051 | 5.611 | 2 | 0 | 59.155 | 55.396 | 34.421 | 21.316 | 0 | 0 | 57.049 | 25.171 | [5 empty] | 0 | 21.235 | 1 | 4.9625 | 4.6419 | 4.5478 | 4.2857 | 0.35616 | 7.1771
12/29/09 | 11:48 | 0 | 15.885 | 0 | 3 | 0 | 57.61 | 57.16 | 36.677 | 36.466 | 35.244 | 25.097 | 5.662 | 1 | 0 | 59.178 | 55.372 | 34.586 | 21.461 | 0 | 0 | 57.049 | 25.242 | [5 empty] | 0 | 21.144 | 2 | 4.9476 | 4.6278 | 4.5472 | 4.2857 | 0.34204 | 6.9133
12/29/09 | 11:49 | 0 | 15.89 | 0 | 3 | 0 | 57.546 | 57.188 | 36.706 | 36.564 | 35.108 | 25.151 | 5.263 | 2 | 0 | 59.162 | 55.4 | 34.591 | 21.346 | 0 | 0 | 57.099 | 25.249 | [5 empty] | 0 | 20.982 | 3 | 5.0638 | 4.7382 | 4.5519 | 4.2857 | 0.45249 | 8.9357
12/29/09 | 11:50 | 1 | 15.865 | 0 | 2 | 0 | 57.3 | 57.03 | 36.729 | 36.612 | 34.945 | 25.176 | 5.338 | 1 | 0 | 59.162 | 55.424 | 34.546 | 21.37 | 0 | 0 | 57.099 | 25.271 | [5 empty] | 15.865 | 20.688 | 4 | 5.042 | 4.7174 | 4.551 | 4.2857 | 0.43173 | 8.5627
12/29/09 | 11:51 | 0 | 15.86 | 0 | 3 | 0 | 57.587 | 56.779 | 36.725 | 36.655 | 31.024 | 25.195 | 5.358 | 2 | 0 | 59.112 | 55.372 | 34.562 | 21.172 | 0 | 0 | 57.049 | 25.291 | [5 empty] | 0 | 20.932 | 5 | 5.0362 | 4.7119 | 4.5508 | 4.2857 | 0.42619 | 8.4626
12/29/09 | 11:52 | 0 | 15.915 | 1 | 2 | 0 | 56.964 | 57.099 | 36.871 | 36.706 | 33.627 | 25.2 | 5.49 | 1 | 0 | 59.162 | 55.377 | 34.615 | 21.346 | 0 | 0 | 57.076 | 25.345 | [5 empty] | 0 | 20.258 | 6 | 4.9977 | 4.6754 | 4.5492 | 4.2857 | 0.38965 | 7.7966
12/29/09 | 11:53 | 0 | 15.86 | 0 | 3 | 0 | 57.272 | 56.556 | 36.866 | 36.725 | 34.022 | 25.171 | 5.536 | 2 | 0 | 59.112 | 55.326 | 34.61 | 21.292 | 0 | 0 | 57.026 | 25.291 | [5 empty] | 0 | 20.547 | 7 | 4.9843 | 4.6626 | 4.5487 | 4.2857 | 0.37692 | 7.5621
12/29/09 | 11:54 | 1 | 15.885 | 0 | 3 | 0 | 57.272 | 56.69 | 36.796 | 36.796 | 33.34 | 25.195 | 5.436 | 1 | 0 | 59.112 | 55.326 | 34.634 | 21.221 | 0 | 0 | 56.98 | 25.316 | [5 empty] | 15.885 | 20.476 | 8 | 5.0134 | 4.6903 | 4.5499 | 4.2857 | 0.4046 | 8.0703
12/29/09 | 11:55 | 0 | 15.89 | 0 | 2 | 0 | 57.233 | 56.873 | 36.825 | 36.825 | 29.874 | 25.249 | 5.441 | 1 | 0 | 59.116 | 55.33 | 34.732 | 21.105 | 0 | 0 | 56.987 | 25.369 | [5 empty] | 0 | 20.408 | 9 | 5.012 | 4.6889 | 4.5498 | 4.2857 | 0.40322 | 8.0451
12/29/09 | 11:56 | 0 | 15.865 | 0 | 3 | 0 | 57.008 | 56.741 | 36.918 | 36.825 | 33.651 | 25.249 | 5.363 | 2 | 0 | 59.116 | 55.33 | 34.663 | 21.37 | 0 | 0 | 56.987 | 25.369 | [5 empty] | 0 | 20.183 | 10 | 5.0347 | 4.7105 | 4.5507 | 4.2857 | 0.42481 | 8.4376
12/29/09 | 11:57 | 0 | 15.923 | 0 | 2 | 0 | 57.512 | 56.636 | 36.973 | 36.926 | 34.318 | 25.306 | 5.345 | 1 | 0 | 59.125 | 55.386 | 34.694 | 21.353 | 0 | 0 | 57.062 | 25.45 | [5 empty] | 0 | 20.586 | 11 | 5.0399 | 4.7155 | 4.5509 | 4.2857 | 0.42979 | 8.5277
12/29/09 | 11:58 | 1 | 15.923 | 0 | 3 | 0 | 57.062 | 56.996 | 37.045 | 36.904 | 34.06 | 25.328 | 5.448 | 2 | 0 | 59.125 | 55.34 | 34.787 | 21.402 | 0 | 0 | 56.973 | 25.45 | [5 empty] | 15.923 | 20.158 | 12 | 5.0099 | 4.687 | 4.5497 | 4.2857 | 0.40128 | 8.0097
12/29/09 | 11:59 | 0 | 15.923 | 0 | 3 | 1 | 57.512 | 56.77 | 37.045 | 36.973 | 33.048 | 25.306 | 5.497 | 1 | 0 | 59.08 | 55.319 | 34.835 | 21.427 | 0 | 0 | 56.973 | 25.472 | [5 empty] | 0 | 20.539 | 13 | 4.9957 | 4.6734 | 4.5491 | 4.2857 | 0.38772 | 7.761
12/29/09 | 12:00 | 0 | 15.923 | 0 | 2 | 0 | 57.512 | 57.017 | 37.162 | 36.997 | 32.883 | 25.352 | 5.523 | 1 | 0 | 59.08 | 55.319 | 34.859 | 21.451 | 0 | 0 | 56.973 | 25.521 | [5 empty] | 0 | 20.515 | 0 | 4.9881 | 4.6662 | 4.5488 | 4.2857 | 0.38052 | 7.6285
12/29/09 | 12:01 | 1 | 15.948 | 0 | 3 | 0 | 57.913 | 56.95 | 37.091 | 37.067 | 27.907 | 25.328 | 5.497 | 2 | 0 | 59.059 | 55.319 | 34.904 | 21.402 | 0 | 0 | 56.95 | 25.497 | [5 empty] | 15.948 | 20.846 | 1 | 4.9957 | 4.6734 | 4.5491 | 4.2857 | 0.38772 | 7.761
12/29/09 | 12:02 | 0 | 15.948 | 0 | 2 | 0 | 57.824 | 57.286 | 37.162 | 37.045 | 34.153 | 25.328 | 5.523 | 1 | 0 | 59.059 | 55.295 | 34.883 | 21.427 | 0 | 0 | 56.928 | 25.546 | [5 empty] | 0 | 20.779 | 2 | 4.9881 | 4.6662 | 4.5488 | 4.2857 | 0.38052 | 7.6285
12/29/09 | 12:03 | 0 | 15.948 | 0 | 3 | 0 | 58.071 | 57.22 | 37.184 | 37.091 | 34.787 | 25.257 | 5.523 | 2 | 0 | 59.059 | 55.295 | 34.952 | 21.522 | 0 | 0 | 56.905 | 25.546 | [5 empty] | 0 | 20.98 | 3 | 4.9881 | 4.6662 | 4.5488 | 4.2857 | 0.38052 | 7.6285
12/29/09 | 12:04 | 0 | 15.953 | 0 | 2 | 0 | 58.256 | 57.494 | 37.213 | 37.119 | 35.452 | 25.311 | 5.58 | 1 | 0 | 59.13 | 55.3 | 34.957 | 21.481 | 0 | 0 | 56.932 | 25.6 | [5 empty] | 0 | 21.137 | 4 | 4.9715 | 4.6505 | 4.5482 | 4.2857 | 0.36474 | 7.3366
12/29/09 | 12:05 | 1 | 15.953 | 0 | 3 | 0 | 58.009 | 57.694 | 37.237 | 37.119 | 33.359 | 25.406 | 5.58 | 2 | 0 | 59.086 | 55.323 | 34.933 | 21.358 | 0 | 0 | 56.955 | 25.647 | [5 empty] | 15.953 | 20.89 | 5 | 4.9715 | 4.6505 | 4.5482 | 4.2857 | 0.36474 | 7.3366
12/29/09 | 12:06 | 0 | 15.923 | 0 | 3 | 0 | 57.913 | 57.512 | 37.256 | 37.115 | 30.05 | 25.352 | 5.549 | 1 | 0 | 59.08 | 55.249 | 34.928 | 21.402 | 0 | 0 | 56.928 | 25.617 | [5 empty] | 0 | 20.798 | 6 | 4.9805 | 4.659 | 4.5485 | 4.2857 | 0.37332 | 7.4956
12/29/09 | 12:07 | 0 | 15.948 | 0 | 2 | 0 | 57.824 | 57.398 | 37.232 | 37.115 | 33.048 | 25.306 | 5.448 | 1 | 0 | 59.059 | 55.249 | 35.024 | 21.427 | 0 | 0 | 57.024 | 25.647 | [5 empty] | 0 | 20.709 | 7 | 5.0099 | 4.687 | 4.5497 | 4.2857 | 0.40128 | 8.0097
12/29/09 | 12:08 | 0 | 15.953 | 0 | 3 | 0 | 58.032 | 57.224 | 37.284 | 37.143 | 34.392 | 25.357 | 5.505 | 2 | 0 | 59.064 | 55.253 | 35.005 | 21.407 | 0 | 0 | 56.955 | 25.671 | [5 empty] | 0 | 20.889 | 8 | 4.9933 | 4.6712 | 4.5491 | 4.2857 | 0.3855 | 7.7203
12/29/09 | 12:09 | 1 | 15.978 | 0 | 2 | 0 | 58.21 | 57.471 | 37.284 | 37.213 | 34.534 | 25.335 | 5.428 | 1 | 0 | 59.086 | 55.253 | 35.053 | 21.213 | 0 | 0 | 56.978 | 25.671 | [5 empty] | 15.978 | 20.997 | 9 | 5.0158 | 4.6925 | 4.55 | 4.2857 | 0.40682 | 8.1107
12/29/09 | 12:10 | 0 | 15.923 | 0 | 3 | 0 | 58.251 | 57.646 | 37.232 | 37.162 | 33.072 | 25.352 | 5.397 | 2 | 0 | 59.013 | 55.225 | 34.976 | 21.427 | 0 | 0 | 56.882 | 25.642 | [5 empty] | 0 | 21.089 | 10 | 5.0248 | 4.7011 | 4.5503 | 4.2857 | 0.4154 | 8.2669
12/29/09 | 12:11 | 0 | 15.953 | 0 | 2 | 0 | 58.144 | 57.74 | 37.332 | 37.191 | 34.041 | 25.311 | 5.505 | 1 | 0 | 59.086 | 55.186 | 35.029 | 21.311 | 0 | 0 | 56.909 | 25.647 | [5 empty] | 0 | 20.953 | 11 | 4.9933 | 4.6712 | 4.5491 | 4.2857 | 0.3855 | 7.7203
12/29/09 | 12:12 | 0 | 15.898 | 0 | 3 | 0 | 58.206 | 57.646 | 37.28 | 37.138 | 34.459 | 25.306 | 5.423 | 2 | 0 | 59.013 | 55.181 | 35.117 | 21.473 | 0 | 0 | 56.882 | 25.715 | [5 empty] | 0 | 21.068 | 12 | 5.0172 | 4.6939 | 4.55 | 4.2857 | 0.4082 | 8.136
12/29/09 | 12:13 | 1 | 15.953 | 0 | 2 | 1 | 58.076 | 57.56 | 37.354 | 37.237 | 34.23 | 25.406 | 5.353 | 1 | 0 | 59.041 | 55.209 | 35.17 | 21.407 | 0 | 0 | 56.843 | 25.696 | [5 empty] | 15.953 | 20.839 | 13 | 5.0376 | 4.7133 | 4.5508 | 4.2857 | 0.42758 | 8.4877
12/29/09 | 12:14 | 0 | 15.978 | 0 | 3 | 0 | 57.829 | 57.763 | 37.473 | 37.26 | 31.911 | 25.406 | 5.454 | 1 | 0 | 59.018 | 55.209 | 35.17 | 21.118 | 0 | 0 | 56.889 | 25.791 | [5 empty] | 0 | 20.569 | 0 | 5.0082 | 4.6853 | 4.5497 | 4.2857 | 0.39962 | 7.9793
12/29/09 | 12:15 | 0 | 15.978 | 0 | 2 | 0 | 58.413 | 57.539 | 37.519 | 37.332 | 31.213 | 25.357 | 5.479 | 2 | 0 | 59.041 | 55.162 | 35.17 | 21.311 | 0 | 0 | 56.889 | 25.791 | [5 empty] | 0 | 21.081 | 1 | 5.0009 | 4.6784 | 2.7636 | 2.5 | 2.1784 | 43.5603
12/29/09 | 12:16 | 0 | 15.953 | 0 | 3 | 0 | 58.479 | 57.628 | 37.684 | 37.378 | 32.773 | 25.335 | 5.428 | 1 | 0 | 59.018 | 55.162 | 35.215 | 21.383 | 0 | 0 | 56.818 | 25.816 | [5 empty] | 0 | 21.101 | 2 | 5.0158 | 4.6925 | 2.7642 | 2.5 | 2.1925 | 43.7128
12/29/09 | 12:17 | 1 | 15.951 | 0 | 2 | 0 | 58.813 | 57.713 | 37.703 | 37.421 | 35.117 | 25.355 | 5.502 | 2 | 0 | 58.991 | 55.134 | 35.189 | 21.38 | 0 | 0 | 56.772 | 25.789 | [5 empty] | 15.951 | 21.392 | 3 | 4.9942 | 4.672 | 2.7634 | 2.5 | 2.172 | 43.4912
12/29/09 | 12:18 | 0 | 15.951 | 0 | 2 | 0 | 59.328 | 58.05 | 37.727 | 37.492 | 33.897 | 25.306 | 5.374 | 1 | 0 | 58.991 | 55.111 | 35.237 | 21.451 | 0 | 0 | 56.727 | 25.813 | [5 empty] | 0 | 21.836 | 4 | 5.0315 | 4.7075 | 2.7649 | 2.5 | 2.2075 | 43.8732
12/29/09 | 12:19 | 0 | 16.006 | 0 | 3 | 0 | 58.995 | 58.571 | 37.825 | 37.614 | 21 | 25.36 | 5.482 | 1 | 0 | 58.995 | 55.116 | 35.311 | 21.409 | 0 | 0 | 56.754 | 25.843 | [5 empty] | 0 | 21.381 | 5 | 5 | 4.6776 | 2.7636 | 2.5 | 2.1776 | 43.5513
12/29/09 | 12:20 | 0 | 15.951 | 0 | 2 | 0 | 46.237 | 58.678 | 37.796 | 37.586 | 14.321 | 25.33 | 5.477 | 1 | 0 | 58.968 | 55.111 | 35.306 | 21.5 | 0 | 0 | 56.704 | 25.838 | [5 empty] | 0 | 8.651 | 6 | 5.0015 | 4.679 | 2.7637 | 2.5 | 2.179 | 43.5663
12/29/09 | 12:21 | 0 | 15.976 | 0 | 3 | 0 | 41.253 | 49.929 | 37.844 | 37.61 | 10.915 | 25.355 | 5.425 | 0 | 0 | 58.968 | 55.067 | 35.399 | 21.405 | 0 | 0 | 56.638 | 25.838 | [5 empty] | 0 | 3.643 | 7 | 5.0166 | 4.6934 | 2.7643 | 2.5 | 2.1934 | 43.7217
12/29/09 | 12:22 | 0 | 15.951 | 0 | 2 | 0 | 39.559 | 42.616 | 37.868 | 37.634 | 9.63 | 25.33 | 5.451 | 0 | 0 | 58.924 | 55.067 | 35.447 | 21.38 | 0 | 0 | 56.638 | 25.838 | [5 empty] | 0 | 1.925 | 8 | 5.0091 | 4.6862 | 2.764 | 2.5 | 2.1862 | 43.6441
12/29/09 | 12:23 | 0 | 15.925 | 0 | 2 | 0 | 38.856 | 40.265 | 37.82 | 37.679 | 9.678 | 25.355 | 5.477 | 1 | 0 | 58.924 | 55.043 | 35.447 | 21.429 | 0 | 0 | 56.681 | 25.86 | [5 empty] | 0 | 1.177 | 9 | 5.0015 | 4.679 | 2.7637 | 2.5 | 2.179 | 43.5663
12/29/09 | 12:24 | 0 | 15.9 | 0 | 3 | 0 | 38.478 | 39.277 | 37.679 | 37.679 | 7.876 | 25.33 | 5.451 | 0 | 0 | 58.879 | 55.043 | 35.399 | 21.356 | 0 | 0 | 56.704 | 25.86 | [5 empty] | 0 | 0.799 | 10 | 5.0091 | 4.6862 | 2.764 | 2.5 | 2.1862 | 43.6441
12/29/09 | 12:25 | 0 | 15.956 | 1 | 2 | 0 | 38.272 | 38.765 | 37.449 | 37.591 | 7.881 | 25.289 | 5.508 | 0 | 0 | 58.883 | 55.048 | 35.452 | 21.505 | 0 | 0 | 56.709 | 25.914 | [5 empty] | 0 | 0.681 | 11 | 4.9925 | 4.6704 | 2.7633 | 2.5 | 2.1704 | 43.4732
12/29/09 | 12:26 | 0 | 15.93 | 0 | 3 | 0 | 37.966 | 38.437 | 37.005 | 37.332 | 6.546 | 25.215 | 5.533 | 0 | 0 | 58.794 | 55.025 | 35.428 | 21.216 | 0 | 0 | 56.686 | 25.914 | [5 empty] | 0 | 0.634 | 12 | 4.9852 | 4.6635 | 2.763 | 2.5 | 2.1635 | 43.3979
12/29/09 | 12:27 | 0 | 15.956 | 0 | 2 | 0 | 37.614 | 38.107 | 36.533 | 36.887 | 6.165 | 25.168 | 5.557 | 0 | 0 | 58.794 | 54.98 | 35.335 | 21.24 | 0 | 0 | 56.62 | 25.914 | [5 empty] | 0 | 0.727 | 13 | 4.9782 | 4.6568 | 2.7627 | 2.5 | 2.1568 | 43.3253
12/29/09 | 12:28 | 0 | 15.9 | 0 | 3 | 0 | 37.138 | 37.703 | 36.057 | 36.387 | 6.007 | 25.139 | 5.526 | 0 | 0 | 58.721 | 54.929 | 35.213 | 21.307 | 0 | 0 | 56.547 | 25.933 | [5 empty] | 0 | 0.751 | 14 | 4.9872 | 4.6654 | 2.7631 | 2.5 | 2.1654 | 43.419
12/29/09 | 12:29 | 0 | 15.93 | 0 | 2 | 0 | 37.05 | 37.263 | 35.593 | 35.923 | 31.671 | 25.046 | 5.582 | 0 | 0 | 58.683 | 54.91 | 35.146 | 21.289 | 0 | 0 | 56.551 | 25.963 | [5 empty] | 0 | 1.127 | 15 | 4.9709 | 4.6499 | 2.7624 | 2.5 | 2.1499 | 43.2496
12/29/09 | 12:30 | 0 | 15.905 | 0 | 3 | 0 | 52.571 | 36.909 | 35.17 | 35.452 | 31.647 | 24.95 | 5.608 | 0 | 0 | 58.614 | 54.91 | 35.007 | 21.36 | 0 | 0 | 56.531 | 25.938 | [5 empty] | 0 | 17.119 | 16 | 4.9634 | 4.6427 | 2.7621 | 2.5 | 2.1427 | 43.1705
12/29/09 | 12:31 | 1 | 15.956 | 0 | 2 | 0 | 56.079 | 49.568 | 34.77 | 35.029 | 31.36 | 24.855 | 5.533 | 2 | 0 | 58.591 | 54.863 | 34.935 | 21.24 | 0 | 0 | 56.531 | 25.963 | [5 empty] | 15.956 | 21.05 | 17 | 4.9852 | 4.6635 | 2.763 | 2.5 | 2.1635 | 43.3979
12/29/09 | 12:32 | 0 | 15.93 | 0 | 3 | 0 | 56.305 | 54.726 | 34.488 | 34.653 | 31.406 | 24.806 | 5.608 | 1 | 0 | 58.525 | 54.887 | 34.77 | 21.314 | 0 | 0 | 56.531 | 25.987 | [5 empty] | 0 | 21.652 | 18 | 4.9634 | 4.6427 | 2.7621 | 2.5 | 2.1427 | 43.1705
12/29/09 | 12:33 | 0 | 15.925 | 0 | 2 | 0 | 56.524 | 55.48 | 34.318 | 34.318 | 31.401 | 24.776 | 5.502 | 1 | 0 | 58.498 | 54.814 | 34.672 | 21.331 | 0 | 0 | 56.48 | 25.98 | [5 empty] | 0 | 22.206 | 19 | 4.9942 | 4.672 | 2.7634 | 2.5 | 2.172 | 43.4912
12/29/09 | 12:34 | 0 | 15.9 | 0 | 3 | 0 | 56.658 | 55.753 | 34.318 | 34.18 | 31.666 | 24.705 | 5.502 | 2 | 0 | 58.452 | 54.791 | 34.624 | 21.38 | 0 | 0 | 56.458 | 25.98 | [5 empty] | 0 | 22.478 | 20 | 4.9942 | 4.672 | 2.7634 | 2.5 | 2.172 | 43.4912
12/29/09 | 12:35 | 1 | 15.956 | 0 | 2 | 0 | 56.82 | 55.942 | 34.419 | 34.184 | 31.502 | 24.685 | 5.582 | 1 | 0 | 58.479 | 54.819 | 34.629 | 21.459 | 0 | 0 | 56.485 | 25.987 | [5 empty] | 15.956 | 22.636 | 21 | 4.9709 | 4.6499 | 2.7624 | 2.5 | 2.1499 | 43.2496
12/29/09 | 12:36 | 0 | 15.93 | 0 | 3 | 0 | 56.8 | 56.15 | 34.512 | 34.254 | 30.492 | 24.636 | 5.557 | 2 | 0 | 58.479 | 54.819 | 34.584 | 21.459 | 0 | 0 | 56.485 | 26.009 | [5 empty] | 0 | 22.546 | 22 | 4.9782 | 4.6568 | 2.7627 | 2.5 | 2.1568 | 43.3253
12/29/09 | 12:37 | 0 | 15.93 | 0 | 2 | 1 | 56.912 | 56.216 | 34.608 | 34.347 | 31.647 | 24.685 | 5.508 | 1 | 0 | 58.459 | 54.796 | 34.536 | 21.265 | 0 | 0 | 56.508 | 26.034 | [5 empty] | 0 | 22.565 | 23 | 4.9925 | 4.6704 | 2.7633 | 2.5 | 2.1704 | 43.4732
12/29/09 | 12:38 | 1 | 15.93 | 0 | 2 | 0 | 56.978 | 56.193 | 34.701 | 34.467 | 31.865 | 24.614 | 5.608 | 2 | 0 | 58.502 | 54.796 | 34.467 | 21.314 | 0 | 0 | 56.485 | 26.058 | [5 empty] | 15.93 | 22.511 | 0 | 4.9634 | 4.6427 | 2.7621 | 2.5 | 2.1427 | 43.1705
12/29/09 | 12:39 | 0 | 15.905 | 0 | 3 | 0 | 57.405 | 56.439 | 34.725 | 34.536 | 28.54 | 24.661 | 5.533 | 1 | 0 | 58.479 | 54.819 | 34.443 | 21.385 | 0 | 0 | 56.508 | 26.058 | [5 empty] | 0 | 22.869 | 1 | 4.9852 | 4.6635 | 4.263 | 4 | 0.66347 | 13.3087
12/29/09 | 12:40 | 0 | 15.9 | 0 | 2 | 0 | 57.131 | 56.615 | 34.79 | 34.579 | 32.269 | 24.68 | 5.526 | 2 | 0 | 58.498 | 54.744 | 34.438 | 21.091 | 0 | 0 | 56.48 | 26.054 | [5 empty] | 0 | 22.552 | 2 | 4.9872 | 4.6654 | 4.2631 | 4 | 0.6654 | 13.3421
12/29/09 | 12:41 | 0 | 15.93 | 0 | 2 | 0 | 57.359 | 56.731 | 35.029 | 34.653 | 33.103 | 24.71 | 5.557 | 1 | 0 | 58.548 | 54.772 | 34.443 | 21.289 | 0 | 0 | 56.439 | 26.108 | [5 empty] | 0 | 22.706 | 3 | 4.9782 | 4.6568 | 4.2627 | 4 | 0.65682 | 13.194
12/29/09 | 12:42 | 1 | 15.93 | 0 | 3 | 0 | 57.202 | 56.777 | 35.335 | 34.77 | 31.502 | 24.734 | 5.557 | 2 | 0 | 58.571 | 54.772 | 34.467 | 21.385 | 0 | 0 | 56.462 | 26.132 | [5 empty] | 15.93 | 22.432 | 4 | 4.9782 | 4.6568 | 4.2627 | 4 | 0.65682 | 13.194
12/29/09 | 12:43 | 0 | 15.93 | 0 | 2 | 0 | 57.293 | 56.8 | 35.828 | 35.029 | 32.105 | 24.806 | 5.405 | 1 | 0 | 58.571 | 54.772 | 34.488 | 21.409 | 0 | 0 | 56.485 | 26.108 | [5 empty] | 0 | 22.264 | 5 | 5.0225 | 4.6989 | 4.2645 | 4 | 0.6989 | 13.9154
12/29/09 | 12:44 | 0 | 15.93 | 0 | 2 | 0 | 57.516 | 56.777 | 36.392 | 35.524 | 32.89 | 24.83 | 5.405 | 2 | 0 | 58.591 | 54.796 | 34.56 | 21.434 | 0 | 0 | 56.462 | 26.132 | [5 empty] | 0 | 21.992 | 6 | 5.0225 | 4.6989 | 4.2645 | 4 | 0.6989 | 13.9154
12/29/09 | 12:45 | 0 | 15.93 | 0 | 3 | 0 | 58.121 | 56.932 | 36.792 | 36.064 | 33.196 | 24.855 | 5.508 | 1 | 0 | 58.591 | 54.772 | 34.584 | 21.409 | 0 | 0 | 56.485 | 26.154 | [5 empty] | 0 | 22.057 | 7 | 4.9925 | 4.6704 | 4.2633 | 4 | 0.67039 | 13.4279
12/29/09 | 12:46 | 1 | 15.956 | 0 | 2 | 0 | 58.368 | 57.405 | 37.191 | 36.509 | 29.528 | 24.926 | 5.482 | 2 | 0 | 58.614 | 54.749 | 34.653 | 21.459 | 0 | 0 | 56.531 | 26.179 | [5 empty] | 15.956 | 21.859 | 8 | 5 | 4.6776 | 4.2636 | 4 | 0.67758 | 13.5515
12/29/09 | 12:47 | 0 | 15.986 | 0 | 2 | 0 | 58.867 | 57.79 | 37.502 | 36.868 | 34.964 | 24.884 | 5.587 | 1 | 0 | 58.598 | 54.8 | 34.871 | 21.463 | 0 | 0 | 56.558 | 26.184 | [5 empty] | 0 | 21.999 | 9 | 4.9695 | 4.6485 | 4.2624 | 4 | 0.64852 | 13.0501
12/29/09 | 12:48 | 0 | 15.93 | 0 | 3 | 0 | 59.13 | 58.078 | 37.638 | 37.122 | 32.154 | 24.904 | 5.608 | 2 | 0 | 58.571 | 54.749 | 34.935 | 21.434 | 0 | 0 | 56.508 | 26.203 | [5 empty] | 0 | 22.008 | 10 | 4.9634 | 4.6427 | 4.2621 | 4 | 0.64271 | 12.949
12/29/09 | 12:49 | 0 | 15.93 | 0 | 2 | 0 | 58.883 | 58.548 | 37.686 | 37.287 | 31.865 | 24.95 | 5.533 | 1 | 0 | 58.591 | 54.749 | 35.1 | 21.36 | 0 | 0 | 56.462 | 26.203 | [5 empty] | 0 | 21.596 | 11 | 4.9852 | 4.6635 | 4.263 | 4 | 0.66347 | 13.3087
12/29/09 | 12:50 | 1 | 15.93 | 0 | 3 | 0 | 58.952 | 58.279 | 37.78 | 37.356 | 34.23 | 24.926 | 5.533 | 1 | 0 | 58.591 | 54.749 | 35.218 | 21.409 | 0 | 0 | 56.485 | 26.203 | [5 empty] | 15.93 | 21.596 | 12 | 4.9852 | 4.6635 | 4.263 | 4 | 0.66347 | 13.3087
12/29/09 | 12:51 | 0 | 15.93 | 0 | 2 | 0 | 58.84 | 58.324 | 37.708 | 37.473 | 32.797 | 24.999 | 5.608 | 2 | 0 | 58.591 | 54.726 | 35.311 | 21.434 | 0 | 0 | 56.485 | 26.228 | [5 empty] | 0 | 21.367 | 13 | 4.9634 | 4.6427 | 4.2621 | 4 | 0.64271 | 12.949
12/29/09 | 12:52 | 0 | 15.905 | 0 | 2 | 1 | 59.333 | 58.502 | 37.732 | 37.473 | 35.242 | 25.024 | 5.533 | 1 | 0 | 58.591 | 54.726 | 35.407 | 21.36 | 0 | 0 | 56.508 | 26.252 | [5 empty] | 0 | 21.86 | 14 | 4.9852 | 4.6635 | 4.263 | 4 | 0.66347 | 13.3087
12/29/09 | 12:53 | 0 | 15.905 | 0 | 3 | 0 | 59.445 | 58.614 | 37.614 | 37.473 | 36.158 | 25.046 | 5.508 | 1 | 0 | 58.591 | 54.705 | 35.428 | 21.505 | 0 | 0 | 56.485 | 26.277 | [5 empty] | 0 | 21.972 | 0 | 4.9925 | 4.6704 | 4.2633 | 4 | 0.67039 | 13.4279
12/29/09 | 12:54 | 1 | 15.905 | 0 | 2 | 0 | 59.623 | 58.861 | 37.521 | 37.38 | 35.053 | 25.07 | 5.533 | 2 | 0 | 58.614 | 54.705 | 35.524 | 21.554 | 0 | 0 | 56.485 | 26.277 | [5 empty] | 15.905 | 22.243 | 1 | 4.9852 | 4.6635 | 4.5487 | 4.2857 | 0.37775 | 7.5775
12/29/09 | 12:55 | 0 | 15.905 | 0 | 3 | 0 | 59.221 | 59.018 | 37.449 | 37.308 | 35.146 | 25.046 | 5.582 | 1 | 0 | 58.614 | 54.681 | 35.524 | 21.53 | 0 | 0 | 56.416 | 26.277 | [5 empty] | 0 | 21.913 | 2 | 4.9709 | 4.6499 | 4.5481 | 4.2857 | 0.36419 | 7.3264
12/29/09 | 12:56 | 0 | 15.93 | 0 | 2 | 0 | 58.614 | 58.794 | 37.332 | 37.239 | 34.371 | 25.095 | 5.482 | 1 | 0 | 58.637 | 54.681 | 35.548 | 21.579 | 0 | 0 | 56.396 | 26.299 | [5 empty] | 0 | 21.375 | 3 | 5 | 4.6776 | 4.5493 | 4.2857 | 0.39187 | 7.8373
12/29/09 | 12:57 | 0 | 15.905 | 1 | 3 | 0 | 58.66 | 58.345 | 37.308 | 37.167 | 35.218 | 25.168 | 5.456 | 2 | 0 | 58.637 | 54.681 | 35.617 | 21.603 | 0 | 0 | 56.416 | 26.299 | [5 empty] | 0 | 21.493 | 4 | 5.0076 | 4.6848 | 4.5496 | 4.2857 | 0.39906 | 7.9692
12/29/09 | 12:58 | 1 | 15.93 | 0 | 2 | 0 | 58.479 | 58.144 | 37.239 | 37.146 | 33.196 | 25.046 | 5.356 | 1 | 0 | 58.637 | 54.681 | 35.617 | 21.459 | 0 | 0 | 56.373 | 26.323 | [5 empty] | 15.93 | 21.333 | 5 | 5.0367 | 4.7125 | 4.5508 | 4.2857 | 0.42674 | 8.4727
12/29/09 | 12:59 | 0 | 15.93 | 0 | 3 | 0 | 58.233 | 58.121 | 37.287 | 37.098 | 34.395 | 25.119 | 5.381 | 2 | 0 | 58.637 | 54.681 | 35.569 | 21.459 | 0 | 0 | 56.35 | 26.323 | [5 empty] | 0 | 21.135 | 6 | 5.0295 | 4.7055 | 4.5505 | 4.2857 | 0.41982 | 8.3473
12/29/09 | 13:00 | 0 | 15.935 | 0 | 2 | 0 | 58.306 | 57.879 | 37.244 | 37.126 | 33.955 | 25.173 | 5.361 | 1 | 0 | 58.664 | 54.709 | 35.598 | 21.51 | 0 | 0 | 56.332 | 26.402 | [5 empty] | 0 | 21.18 | 7 | 5.0353 | 4.7111 | 4.5508 | 4.2857 | 0.42536 | 8.4476
12/29/09 | 13:01 | 0 | 15.905 | 0 | 3 | 0 | 58.301 | 57.763 | 37.098 | 37.05 | 35.146 | 25.07 | 5.405 | 2 | 0 | 58.637 | 54.658 | 35.548 | 21.554 | 0 | 0 | 56.261 | 26.372 | [5 empty] | 0 | 21.251 | 8 | 5.0225 | 4.6989 | 4.5502 | 4.2857 | 0.41318 | 8.2267
12/29/09 | 13:02 | 1 | 15.905 | 0 | 2 | 0 | 58.121 | 57.809 | 37.146 | 36.981 | 34.467 | 25.119 | 5.33 | 1 | 0 | 58.637 | 54.658 | 35.548 | 21.505 | 0 | 0 | 56.261 | 26.397 | [5 empty] | 15.905 | 21.14 | 9 | 5.0443 | 4.7197 | 4.5511 | 4.2857 | 0.43394 | 8.6026
12/29/09 | 13:03 | 0 | 15.905 | 0 | 3 | 0 | 58.009 | 57.763 | 37.074 | 36.933 | 32.056 | 25.144 | 5.43 | 1 | 0 | 58.637 | 54.635 | 35.593 | 21.53 | 0 | 0 | 56.284 | 26.397 | [5 empty] | 0 | 21.076 | 10 | 5.0152 | 4.692 | 4.5499 | 4.2857 | 0.40626 | 8.1006
12/29/09 | 13:04 | 0 | 15.93 | 0 | 2 | 0 | 57.809 | 57.628 | 37.05 | 36.887 | 34.043 | 25.144 | 5.456 | 2 | 0 | 58.66 | 54.611 | 35.548 | 21.554 | 0 | 0 | 56.35 | 26.397 | [5 empty] | 0 | 20.922 | 11 | 5.0076 | 4.6848 | 4.5496 | 4.2857 | 0.39906 | 7.9692
12/29/09 | 13:05 | 0 | 15.961 | 0 | 3 | 0 | 58.149 | 57.432 | 37.009 | 36.892 | 35.856 | 25.173 | 5.539 | 1 | 0 | 58.641 | 54.618 | 35.553 | 21.559 | 0 | 0 | 56.355 | 26.448 | [5 empty] | 0 | 21.257 | 12 | 4.9834 | 4.6618 | 4.5487 | 4.2857 | 0.37609 | 7.5468
12/29/09 | 13:06 | 1 | 15.935 | 0 | 2 | 1 | 58.418 | 57.61 | 36.985 | 36.82 | 36.421 | 25.149 | 5.513 | 2 | 0 | 58.641 | 54.639 | 35.576 | 21.753 | 0 | 0 | 56.355 | 26.473 | [5 empty] | 15.935 | 21.598 | 13 | 4.991 | 4.669 | 4.549 | 4.2857 | 0.38329 | 7.6795
12/29/09 | 13:07 | 0 | 15.91 | 0 | 3 | 0 | 58.26 | 57.971 | 36.938 | 36.844 | 35.036 | 25.198 | 5.461 | 1 | 0 | 58.598 | 54.639 | 35.553 | 21.679 | 0 | 0 | 56.401 | 26.473 | [5 empty] | 0 | 21.416 | 0 | 5.0062 | 4.6834 | 4.5496 | 4.2857 | 0.39768 | 7.9438
12/29/09 | 13:08 | 0 | 15.91 | 0 | 2 | 0 | 57.745 | 57.925 | 36.916 | 36.844 | 33.414 | 25.173 | 5.461 | 2 | 0 | 58.552 | 54.618 | 35.553 | 21.679 | 0 | 0 | 56.378 | 26.497 | [5 empty] | 0 | 20.901 | 1 | 5.0062 | 4.6834 | 4.2639 | 4 | 0.6834 | 13.6511
12/29/09 | 13:09 | 0 | 15.91 | 0 | 3 | 0 | 57.745 | 57.432 | 36.844 | 36.775 | 34.988 | 25.269 | 5.412 | 1 | 0 | 58.552 | 54.618 | 35.529 | 21.679 | 0 | 0 | 56.355 | 26.497 | [5 empty] | 0 | 20.97 | 2 | 5.0204 | 4.697 | 4.2644 | 4 | 0.69696 | 13.8825
12/29/09 | 13:10 | 1 | 15.91 | 0 | 2 | 0 | 57.971 | 57.297 | 36.775 | 36.727 | 33.907 | 25.22 | 5.412 | 2 | 0 | 58.575 | 54.618 | 35.529 | 21.584 | 0 | 0 | 56.332 | 26.522 | [5 empty] | 15.91 | 21.244 | 3 | 5.0204 | 4.697 | 4.2644 | 4 | 0.69696 | 13.8825
12/29/09 | 13:11 | 0 | 15.91 | 0 | 3 | 0 | 57.656 | 57.521 | 36.751 | 36.679 | 34.189 | 25.269 | 5.436 | 1 | 0 | 58.575 | 54.595 | 35.505 | 21.728 | 0 | 0 | 56.312 | 26.522 | [5 empty] | 0 | 20.977 | 4 | 5.0134 | 4.6903 | 4.2642 | 4 | 0.69032 | 13.7693
12/29/09 | 13:12 | 0 | 15.905 | 0 | 2 | 0 | 57.809 | 57.224 | 36.722 | 36.65 | 33.361 | 25.07 | 5.43 | 2 | 0 | 58.548 | 54.52 | 35.5 | 21.53 | 0 | 0 | 56.238 | 26.517 | [5 empty] | 0 | 21.159 | 5 | 5.0152 | 4.692 | 4.2642 | 4 | 0.69198 | 13.7976
12/29/09 | 13:13 | 0 | 15.91 | 0 | 3 | 0 | 57.61 | 57.32 | 36.679 | 36.634 | 33.342 | 25.004 | 5.361 | 1 | 0 | 58.575 | 54.572 | 35.505 | 21.633 | 0 | 0 | 56.312 | 26.571 | [5 empty] | 0 | 20.976 | 6 | 5.0353 | 4.7111 | 4.265 | 4 | 0.71108 | 14.1219
12/29/09 | 13:14 | 1 | 15.91 | 0 | 2 | 0 | 57.991 | 57.14 | 36.751 | 36.586 | 34.964 | 25.004 | 5.436 | 1 | 0 | 58.552 | 54.525 | 35.457 | 21.51 | 0 | 0 | 56.243 | 26.571 | [5 empty] | 15.91 | 21.405 | 7 | 5.0134 | 4.6903 | 4.2642 | 4 | 0.69032 | 13.7693
12/29/09 | 13:15 | 0 | 15.905 | 0 | 3 | 0 | 58.167 | 57.313 | 36.674 | 36.485 | 34.536 | 24.975 | 5.253 | 2 | 0 | 58.502 | 54.497 | 35.476 | 21.554 | 0 | 0 | 56.261 | 26.542 | [5 empty] | 0 | 21.682 | 8 | 5.0667 | 4.741 | 4.2663 | 4 | 0.74097 | 14.6242
12/29/09 | 13:16 | 0 | 15.91 | 0 | 2 | 0 | 57.902 | 57.678 | 36.655 | 36.445 | 34.94 | 25.029 | 5.235 | 1 | 0 | 58.53 | 54.502 | 35.457 | 21.488 | 0 | 0 | 56.243 | 26.571 | [5 empty] | 0 | 21.457 | 9 | 5.072 | 4.746 | 4.2665 | 4 | 0.74595 | 14.7073
12/29/09 | 13:17 | 0 | 15.933 | 0 | 3 | 0 | 58.149 | 57.61 | 36.607 | 36.421 | 34.187 | 24.882 | 5.307 | 2 | 0 | 58.507 | 54.502 | 35.502 | 21.461 | 0 | 0 | 56.197 | 26.593 | [5 empty] | 0 | 21.728 | 10 | 5.051 | 4.726 | 4.2657 | 4 | 0.72602 | 14.3738
12/29/09 | 13:18 | 1 | 15.908 | 0 | 2 | 0 | 58.171 | 57.567 | 36.584 | 36.49 | 33.553 | 24.931 | 5.206 | 1 | 0 | 58.484 | 54.525 | 35.457 | 21.581 | 0 | 0 | 56.22 | 26.593 | [5 empty] | 15.908 | 21.681 | 11 | 5.0804 | 4.754 | 4.2669 | 4 | 0.75398 | 14.8409
12/29/09 | 13:19 | 0 | 15.94 | 0 | 3 | 0 | 58.267 | 57.685 | 36.639 | 36.497 | 35.794 | 25.009 | 5.214 | 1 | 0 | 58.536 | 54.532 | 35.44 | 21.493 | 0 | 0 | 56.25 | 26.625 | [5 empty] | 0 | 21.77 | 12 | 5.0781 | 4.7518 | 4.2668 | 4 | 0.75176 | 14.8041
12/29/09 | 13:20 | 0 | 15.94 | 0 | 3 | 0 | 57.932 | 57.797 | 36.756 | 36.473 | 33.395 | 24.864 | 5.289 | 2 | 0 | 58.514 | 54.488 | 35.488 | 21.613 | 0 | 0 | 56.273 | 26.671 | [5 empty] | 0 | 21.459 | 13 | 5.0562 | 4.731 | 4.2659 | 4 | 0.731 | 14.4575
12/29/09 | 13:21 | 0 | 15.94 | 0 | 2 | 1 | 57.843 | 57.64 | 36.662 | 36.615 | 34.758 | 24.889 | 5.265 | 1 | 0 | 58.493 | 54.464 | 35.488 | 21.564 | 0 | 0 | 56.273 | 26.671 | [5 empty] | 0 | 21.228 | 14 | 5.0632 | 4.7376 | 4.2662 | 4 | 0.73765 | 14.5687
12/29/09 | 13:22 | 1 | 15.933 | 0 | 3 | 0 | 57.767 | 57.32 | 36.584 | 36.538 | 33.646 | 24.882 | 5.129 | 2 | 0 | 58.441 | 54.457 | 35.457 | 21.51 | 0 | 0 | 56.22 | 26.664 | [5 empty] | 15.933 | 21.229 | 0 | 5.1028 | 4.7753 | 4.2678 | 4 | 0.77529 | 15.1934
12/29/09 | 13:23 | 0 | 15.933 | 0 | 2 | 0 | 58.26 | 57.32 | 36.584 | 36.397 | 34.703 | 24.882 | 5.08 | 1 | 0 | 58.441 | 54.434 | 35.502 | 21.412 | 0 | 0 | 56.22 | 26.64 | [5 empty] | 0 | 21.863 | 1 | 5.1171 | 4.7889 | 2.8771 | 2.6087 | 2.1802 | 42.6054
12/29/09 | 13:24 | 0 | 15.94 | 0 | 3 | 0 | 58.628 | 57.685 | 36.756 | 36.428 | 36.052 | 24.962 | 5.162 | 2 | 0 | 58.493 | 54.464 | 35.512 | 21.564 | 0 | 0 | 56.296 | 26.671 | [5 empty] | 0 | 22.2 | 2 | 5.0932 | 4.7662 | 2.8761 | 2.6087 | 2.1575 | 42.3595
12/29/09 | 13:25 | 0 | 15.908 | 0 | 2 | 0 | 59.045 | 58.014 | 36.842 | 36.538 | 36.067 | 24.857 | 5.054 | 1 | 0 | 58.441 | 54.411 | 35.502 | 21.581 | 0 | 0 | 56.243 | 26.664 | [5 empty] | 0 | 22.507 | 3 | 5.1247 | 4.7961 | 2.8774 | 2.6087 | 2.1874 | 42.6828
12/29/09 | 13:26 | 1 | 15.908 | 1 | 2 | 0 | 59.114 | 58.484 | 37.007 | 36.631 | 35.316 | 24.955 | 5.028 | 2 | 0 | 58.441 | 54.387 | 35.481 | 21.726 | 0 | 0 | 56.266 | 26.689 | [5 empty] | 15.908 | 22.483 | 4 | 5.1322 | 4.8032 | 2.8777 | 2.6087 | 2.1946 | 42.7601
12/29/09 | 13:27 | 0 | 15.918 | 0 | 3 | 0 | 58.178 | 58.628 | 37.155 | 36.804 | 33.395 | 24.987 | 5.162 | 1 | 0 | 58.447 | 54.441 | 35.557 | 21.687 | 0 | 0 | 56.339 | 26.721 | [5 empty] | 0 | 21.374 | 5 | 5.0932 | 4.7662 | 2.8761 | 2.6087 | 2.1575 | 42.3595
12/29/09 | 13:28 | 0 | 15.908 | 0 | 2 | 0 | 58.598 | 57.968 | 37.241 | 36.914 | 34.187 | 25.026 | 5.028 | 1 | 0 | 58.463 | 54.364 | 35.55 | 21.606 | 0 | 0 | 56.309 | 26.689 | [5 empty] | 0 | 21.684 | 6 | 5.1322 | 4.8032 | 2.8777 | 2.6087 | 2.1946 | 42.7601
12/29/09 | 13:29 | 1 | 15.933 | 0 | 3 | 0 | 59 | 57.948 | 37.43 | 37.031 | 35.385 | 24.906 | 4.977 | 2 | 0 | 58.441 | 54.364 | 35.598 | 21.341 | 0 | 0 | 56.243 | 26.713 | [5 empty] | 15.933 | 21.969 | 7 | 5.1471 | 4.8174 | 2.8783 | 2.6087 | 2.2087 | 42.911
12/29/09 | 13:30 | 0 | 15.933 | 0 | 2 | 0 | 58.979 | 58.372 | 37.524 | 37.172 | 34.823 | 24.955 | 5.028 | 1 | 0 | 58.441 | 54.364 | 35.643 | 21.461 | 0 | 0 | 56.175 | 26.738 | [5 empty] | 0 | 21.807 | 8 | 5.1322 | 4.8032 | 2.8777 | 2.6087 | 2.1946 | 42.7601
12/29/09 | 13:31 | 0 | 15.966 | 0 | 3 | 0 | 58.895 | 58.605 | 37.65 | 37.32 | 35.065 | 24.889 | 5.114 | 1 | 0 | 58.447 | 54.394 | 35.746 | 21.588 | 0 | 0 | 56.204 | 26.77 | [5 empty] | 0 | 21.575 | 9 | 5.1072 | 4.7794 | 2.8767 | 2.6087 | 2.1707 | 42.5037
12/29/09 | 13:32 | 0 | 15.94 | 0 | 2 | 0 | 59.321 | 58.47 | 37.72 | 37.485 | 36.215 | 24.744 | 5.162 | 2 | 0 | 58.447 | 54.394 | 35.816 | 21.564 | 0 | 0 | 56.161 | 26.77 | [5 empty] | 0 | 21.836 | 10 | 5.0932 | 4.7662 | 2.8761 | 2.6087 | 2.1575 | 42.3595
12/29/09 | 13:33 | 0 | 15.908 | 0 | 2 | 0 | 56.444 | 58.664 | 37.713 | 37.502 | 18.452 | 24.472 | 5.028 | 1 | 0 | 58.418 | 54.364 | 35.809 | 21.581 | 0 | 0 | 56.131 | 26.738 | [5 empty] | 0 | 18.942 | 11 | 5.1322 | 4.8032 | 2.8777 | 2.6087 | 2.1946 | 42.7601
12/29/09 | 13:34 | 0 | 15.94 | 0 | 3 | 0 | 44.441 | 58.267 | 37.791 | 37.579 | 12.363 | 24.577 | 5.088 | 1 | 0 | 58.425 | 54.394 | 35.887 | 21.588 | 0 | 0 | 56.161 | 26.792 | [5 empty] | 0 | 6.862 | 12 | 5.1148 | 4.7866 | 2.877 | 2.6087 | 2.1779 | 42.5815
12/29/09 | 13:35 | 0 | 15.933 | 0 | 2 | 0 | 40.533 | 47.119 | 37.806 | 37.571 | 9.019 | 24.497 | 5.003 | 0 | 0 | 58.441 | 54.32 | 35.95 | 21.557 | 0 | 0 | 56.107 | 26.784 | [5 empty] | 0 | 2.962 | 13 | 5.1395 | 4.8102 | 2.878 | 2.6087 | 2.2015 | 42.8342
12/29/09 | 13:36 | 0 | 15.94 | 0 | 3 | 0 | 39.224 | 41.669 | 37.909 | 37.696 | 7.72 | 24.6 | 5.088 | 0 | 0 | 58.447 | 54.35 | 36.005 | 21.542 | 0 | 0 | 56.184 | 26.792 | [5 empty] | 0 | 1.528 | 14 | 5.1148 | 4.7866 | 2.877 | 2.6087 | 2.1779 | 42.5815
12/29/09 | 13:37 | 0 | 15.918 | 0 | 2 | 0 | 38.686 | 39.837 | 37.909 | 37.722 | 7.442 | 24.673 | 5.013 | 0 | 0 | 58.404 | 54.282 | 35.959 | 21.566 | 0 | 0 | 56.07 | 26.77 | [5 empty] | 0 | 0.964 | 15 | 5.1366 | 4.8074 | 2.8778 | 2.6087 | 2.1987 | 42.8046
12/29/09 | 13:38 | 0 | 15.918 | 0 | 3 | 0 | 38.404 | 39.038 | 37.815 | 37.722 | 7.241 | 24.747 | 4.962 | 1 | 0 | 58.358 | 54.259 | 36.007 | 21.615 | 0 | 0 | 56.023 | 26.794 | [5 empty] | 0 | 0.682 | 16 | 5.1515 | 4.8215 | 2.8784 | 2.6087 | 2.2128 | 42.9552
12/29/09 | 13:39 | 0 | 15.893 | 0 | 2 | 0 | 38.215 | 38.686 | 37.581 | 37.674 | 6.912 | 24.891 | 4.987 | 0 | 0 | 58.292 | 54.259 | 35.935 | 21.591 | 0 | 0 | 55.979 | 26.794 | [5 empty] | 0 | 0.541 | 17 | 5.1442 | 4.8146 | 2.8781 | 2.6087 | 2.2059 | 42.8815
12/29/09 | 13:40 | 0 | 15.893 | 0 | 3 | 0 | 37.98 | 38.428 | 37.299 | 37.368 | 6.329 | 24.796 | 4.962 | 0 | 0 | 58.269 | 54.212 | 35.983 | 21.542 | 0 | 0 | 55.956 | 26.794 | [5 empty] | 0 | 0.612 | 18 | 5.1515 | 4.8215 | 2.8784 | 2.6087 | 2.2128 | 42.9552
12/29/09 | 13:41 | 0 | 15.893 | 0 | 2 | 0 | 37.674 | 38.167 | 36.993 | 37.064 | 6.507 | 24.867 | 4.962 | 0 | 0 | 58.18 | 54.212 | 35.911 | 21.566 | 0 | 0 | 55.909 | 26.794 | [5 empty] | 0 | 0.61 | 19 | 5.1515 | 4.8215 | 2.8784 | 2.6087 | 2.2128 | 42.9552
12/29/09 | 13:42 | 0 | 15.893 | 0 | 3 | 0 | 37.323 | 37.791 | 36.641 | 36.758 | 6.126 | 24.842 | 5.039 | 0 | 0 | 58.18 | 54.168 | 35.842 | 21.64 | 0 | 0 | 55.888 | 26.794 | [5 empty] | 0 | 0.565 | 20 | 5.129 | 4.8002 | 2.8775 | 2.6087 | 2.1915 | 42.7274
12/29/09 | 13:43 | 1 | 15.893 | 0 | 3 | 0 | 40.566 | 37.44 | 36.287 | 36.428 | 32.551 | 24.747 | 5.039 | 0 | 0 | 58.089 | 54.145 | 35.818 | 21.64 | 0 | 0 | 55.841 | 26.843 | [5 empty] | 15.893 | 4.138 | 21 | 5.129 | 4.8002 | 2.8775 | 2.6087 | 2.1915 | 42.7274
12/29/09 | 13:44 | 0 | 15.893 | 0 | 2 | 1 | 54.259 | 38.239 | 36.052 | 36.052 | 26.049 | 24.673 | 5.013 | 0 | 0 | 58.046 | 54.121 | 35.77 | 21.517 | 0 | 0 | 55.818 | 26.819 | [5 empty] | 0 | 18.207 | 22 | 5.1366 | 4.8074 | 2.8778 | 2.6087 | 2.1987 | 42.8046
12/29/09 | 13:45 | 0 | 15.918 | 0 | 3 | 0 | 56.207 | 51.736 | 35.749 | 35.866 | 31.009 | 24.673 | 4.962 | 2 | 0 | 57.977 | 54.075 | 35.725 | 21.542 | 0 | 0 | 55.818 | 26.819 | [5 empty] | 0 | 20.341 | 0 | 5.1515 | 4.8215 | 2.8784 | 2.6087 | 2.2128 | 42.9552
12/29/09 | 13:46 | 0 | 15.893 | 0 | 2 | 0 | 56.677 | 54.992 | 35.512 | 35.608 | 31.637 | 24.602 | 5.09 | 1 | 0 | 57.934 | 54.075 | 35.653 | 21.422 | 0 | 0 | 55.841 | 26.819 | [5 empty] | 0 | 21.069 | 1 | 5.1142 | 4.7861 | 4.2682 | 4 | 0.78609 | 15.3707
12/29/09 | 13:47 | 1 | 15.918 | 0 | 2 | 0 | 56.992 | 55.865 | 35.419 | 35.395 | 31.009 | 24.627 | 4.987 | 2 | 0 | 57.911 | 54.054 | 35.653 | 21.471 | 0 | 0 | 55.865 | 26.843 | [5 empty] | 15.918 | 21.597 | 2 | 5.1442 | 4.8146 | 4.2695 | 4 | 0.8146 | 15.8353
12/29/09 | 13:48 | 0 | 15.893 | 0 | 3 | 0 | 57.284 | 56.184 | 35.419 | 35.23 | 30.094 | 24.602 | 4.962 | 1 | 0 | 57.911 | 54.054 | 35.629 | 21.517 | 0 | 0 | 55.795 | 26.843 | [5 empty] | 0 | 22.054 | 3 | 5.1515 | 4.8215 | 4.2697 | 4 | 0.82152 | 15.9473
12/29/09 | 13:49 | 0 | 15.87 | 0 | 2 | 0 | 57.754 | 56.499 | 35.347 | 35.184 | 31.468 | 24.531 | 4.987 | 1 | 0 | 57.888 | 54.054 | 35.608 | 21.373 | 0 | 0 | 55.795 | 26.843 | [5 empty] | 0 | 22.57 | 4 | 5.1442 | 4.8146 | 4.2695 | 4 | 0.8146 | 15.8353
12/29/09 | 13:50 | 0 | 15.893 | 0 | 2 | 0 | 58 | 56.903 | 35.347 | 35.184 | 30.288 | 24.433 | 4.987 | 2 | 0 | 57.911 | 54.007 | 35.56 | 21.446 | 0 | 0 | 55.771 | 26.868 | [5 empty] | 0 | 22.816 | 5 | 5.1442 | 4.8146 | 4.2695 | 4 | 0.8146 | 15.8353
12/29/09 | 13:51 | 1 | 15.893 | 0 | 3 | 0 | 57.977 | 57.35 | 35.277 | 35.136 | 32.311 | 24.433 | 4.987 | 1 | 0 | 57.934 | 54.03 | 35.584 | 21.495 | 0 | 0 | 55.771 | 26.868 | [5 empty] | 15.893 | 22.841 | 6 | 5.1442 | 4.8146 | 4.2695 | 4 | 0.8146 | 15.8353
12/29/09 | 13:52 | 0 | 15.918 | 0 | 2 | 0 | 57.866 | 57.439 | 35.277 | 35.136 | 32.905 | 24.457 | 5.013 | 2 | 0 | 57.934 | 54.007 | 35.584 | 21.591 | 0 | 0 | 55.771 | 26.868 | [5 empty] | 0 | 22.73 | 7 | 5.1366 | 4.8074 | 4.2691 | 4 | 0.8074 | 15.7186
12/29/09 | 13:53 | 0 | 15.893 | 0 | 2 | 0 | 57.843 | 57.395 | 35.184 | 35.112 | 33.656 | 24.531 | 4.987 | 1 | 0 | 57.955 | 54.054 | 35.608 | 21.542 | 0 | 0 | 55.771 | 26.868 | [5 empty] | 0 | 22.731 | 8 | 5.1442 | 4.8146 | 4.2695 | 4 | 0.8146 | 15.8353
12/29/09 | 13:54 | 0 | 15.888 | 0 | 3 | 0 | 57.704 | 57.345 | 35.084 | 35.038 | 33.228 | 24.501 | 4.982 | 2 | 0 | 57.927 | 54.002 | 35.579 | 21.537 | 0 | 0 | 55.699 | 26.86 | [5 empty] | 0 | 22.666 | 9 | 5.1456 | 4.816 | 4.2695 | 4 | 0.81598 | 15.8577
12/29/09 | 13:55 | 1 | 15.918 | 0 | 2 | 0 | 57.261 | 57.306 | 34.971 | 34.971 | 29.469 | 24.602 | 4.962 | 1 | 0 | 58 | 54.007 | 35.629 | 21.542 | 0 | 0 | 55.75 | 26.914 | [5 empty] | 15.918 | 22.29 | 10 | 5.1515 | 4.8215 | 4.2697 | 4 | 0.82152 | 15.9473
12/29/09 | 13:56 | 0 | 15.87 | 0 | 3 | 0 | 57.172 | 57.014 | 35.043 | 34.83 | 32.36 | 24.651 | 5.039 | 2 | 0 | 58.021 | 54.005 | 35.605 | 21.517 | 0 | 0 | 55.748 | 26.914 | [5 empty] | 0 | 22.342 | 11 | 5.129 | 4.8002 | 4.2688 | 4 | 0.8002 | 15.6014
12/29/09 | 13:57 | 0 | 15.92 | 0 | 2 | 0 | 56.768 | 56.699 | 35.349 | 34.833 | 29.253 | 24.58 | 4.967 | 1 | 0 | 58.023 | 54.007 | 35.655 | 21.52 | 0 | 0 | 55.795 | 26.941 | [5 empty] | 0 | 21.935 | 12 | 5.15 | 4.8201 | 4.2697 | 4 | 0.82013 | 15.9249
12/29/09 | 13:58 | 0 | 15.865 | 0 | 3 | 0 | 56.852 | 56.517 | 35.627 | 35.11 | 32.759 | 24.575 | 4.936 | 2 | 0 | 57.996 | 53.979 | 35.627 | 21.539 | 0 | 0 | 55.767 | 26.887 | [5 empty] | 0 | 21.742 | 13 | 5.159 | 4.8287 | 4.2701 | 4 | 0.82872 | 16.0634
12/29/09 | 13:59 | 1 | 15.92 | 0 | 2 | 1 | 56.857 | 56.364 | 35.983 | 35.443 | 32.48 | 24.604 | 4.889 | 1 | 0 | 58.046 | 54.007 | 35.631 | 21.593 | 0 | 0 | 55.795 | 26.941 | [5 empty] | 15.92 | 21.414 | 14 | 5.1727 | 4.8417 | 4.2706 | 4 | 0.84172 | 16.2724
12/29/09 | 14:00 | 0 | 15.945 | 0 | 3 | 0 | 56.946 | 56.476 | 36.124 | 35.773 | 31.806 | 24.676 | 4.941 | 2 | 0 | 58.046 | 54.007 | 35.679 | 21.64 | 0 | 0 | 55.774 | 26.941 | [5 empty] | 0 | 21.173 | 0 | 5.1576 | 4.8273 | 4.27 | 4 | 0.82733 | 16.0411
12/29/09 | 14:01 | 0 | 15.915 | 0 | 2 | 0 | 56.807 | 56.494 | 36.143 | 35.954 | 32.429 | 24.646 | 4.807 | 1 | 0 | 58.018 | 53.979 | 35.672 | 21.444 | 0 | 0 | 55.746 | 26.912 | [5 empty] | 0 | 20.853 | 1 | 5.1966 | 4.8644 | 4.5573 | 4.2857 | 0.57871 | 11.1363
12/29/09 | 14:02 | 0 | 15.92 | 0 | 3 | 0 | 57.06 | 56.364 | 36.241 | 36.007 | 32.314 | 24.7 | 4.889 | 2 | 0 | 58.046 | 53.984 | 35.701 | 21.618 | 0 | 0 | 55.774 | 26.941 | [5 empty] | 0 | 21.053 | 2 | 5.1727 | 4.8417 | 4.5563 | 4.2857 | 0.55601 | 10.7489
12/29/09 | 14:03 | 1 | 15.915 | 0 | 2 | 0 | 57.033 | 56.583 | 36.191 | 36.05 | 32.548 | 24.695 | 4.807 | 1 | 0 | 57.996 | 53.932 | 35.744 | 21.49 | 0 | 0 | 55.767 | 26.936 | [5 empty] | 15.915 | 20.983 | 3 | 5.1966 | 4.8644 | 4.5573 | 4.2857 | 0.57871 | 11.1363
12/29/09 | 14:04 | 0 | 15.915 | 0 | 3 | 0 | 56.964 | 56.537 | 36.191 | 36.026 | 34.828 | 24.671 | 4.858 | 1 | 0 | 57.996 | 53.932 | 35.768 | 21.611 | 0 | 0 | 55.79 | 26.936 | [5 empty] | 0 | 20.938 | 4 | 5.1818 | 4.8503 | 4.5567 | 4.2857 | 0.56459 | 10.8958
12/29/09 | 14:05 | 0 | 15.895 | 0 | 3 | 0 | 57.081 | 56.588 | 36.196 | 36.031 | 35.115 | 24.749 | 4.763 | 2 | 0 | 58 | 53.96 | 35.773 | 21.689 | 0 | 0 | 55.818 | 26.988 | [5 empty] | 0 | 21.05 | 5 | 5.2094 | 4.8766 | 4.5578 | 4.2857 | 0.59089 | 11.3427
12/29/09 | 14:06 | 1 | 15.945 | 1 | 2 | 0 | 57.037 | 56.633 | 36.1 | 35.983 | 34.739 | 24.749 | 4.789 | 2 | 0 | 58 | 53.96 | 35.842 | 21.618 | 0 | 0 | 55.818 | 26.988 | [5 empty] | 15.945 | 21.054 | 6 | 5.2018 | 4.8694 | 4.5575 | 4.2857 | 0.58369 | 11.2208
12/29/09 | 14:07 | 0 | 15.92 | 0 | 3 | 0 | 57.081 | 56.745 | 36.031 | 35.962 | 34.433 | 24.725 | 4.864 | 1 | 0 | 58 | 53.96 | 35.82 | 21.664 | 0 | 0 | 55.774 | 26.988 | [5 empty] | 0 | 21.119 | 7 | 5.18 | 4.8486 | 4.5566 | 4.2857 | 0.56293 | 10.8674
12/29/09 | 14:08 | 0 | 15.89 | 0 | 2 | 0 | 57.053 | 56.652 | 35.933 | 35.885 | 33.488 | 24.791 | 4.784 | 2 | 0 | 57.973 | 53.888 | 35.861 | 21.539 | 0 | 0 | 55.746 | 26.983 | [5 empty] | 0 | 21.168 | 8 | 5.2033 | 4.8708 | 4.5576 | 4.2857 | 0.58507 | 11.2443
12/29/09 | 14:09 | 0 | 15.945 | 0 | 3 | 0 | 56.925 | 56.679 | 35.983 | 35.82 | 35.325 | 24.774 | 4.763 | 1 | 0 | 58 | 53.939 | 35.89 | 21.593 | 0 | 0 | 55.75 | 27.037 | [5 empty] | 0 | 21.105 | 9 | 5.2094 | 4.8766 | 4.5578 | 4.2857 | 0.59089 | 11.3427
12/29/09 | 14:10 | 1 | 15.945 | 0 | 3 | 0 | 56.88 | 56.588 | 35.914 | 35.797 | 34.622 | 24.725 | 4.763 | 2 | 0 | 58 | 53.939 | 35.89 | 21.664 | 0 | 0 | 55.727 | 27.012 | [5 empty] | 15.945 | 21.083 | 10 | 5.2094 | 4.8766 | 4.5578 | 4.2857 | 0.59089 | 11.3427
12/29/09 | 14:11 | 0 | 15.915 | 0 | 2 | 0 | 56.919 | 56.537 | 35.861 | 35.744 | 33.747 | 24.791 | 4.858 | 1 | 0 | 57.973 | 53.888 | 35.861 | 21.66 | 0 | 0 | 55.699 | 27.007 | [5 empty] | 0 | 21.175 | 11 | 5.1818 | 4.8503 | 4.5567 | 4.2857 | 0.56459 | 10.8958
12/29/09 | 14:12 | 0 | 15.92 | 0 | 3 | 0 | 56.903 | 56.521 | 35.89 | 35.725 | 34.856 | 24.796 | 4.815 | 2 | 0 | 57.977 | 53.916 | 35.89 | 21.714 | 0 | 0 | 55.704 | 27.037 | [5 empty] | 0 | 21.178 | 12 | 5.1943 | 4.8622 | 4.5572 | 4.2857 | 0.57649 | 11.0986
12/29/09 | 14:13 | 0 | 15.89 | 0 | 3 | 1 | 56.672 | 56.56 | 35.813 | 35.696 | 35.014 | 24.791 | 4.784 | 1 | 0 | 57.95 | 53.865 | 35.861 | 21.588 | 0 | 0 | 55.699 | 27.032 | [5 empty] | 0 | 20.976 | 13 | 5.2033 | 4.8708 | 4.5576 | 4.2857 | 0.58507 | 11.2443
12/29/09 | 14:14 | 1 | 15.89 | 0 | 2 | 0 | 56.695 | 56.382 | 35.861 | 35.672 | 33.747 | 24.791 | 4.732 | 2 | 0 | 57.973 | 53.865 | 35.909 | 21.611 | 0 | 0 | 55.699 | 27.032 | [5 empty] | 15.89 | 21.023 | 0 | 5.2184 | 4.8852 | 4.5582 | 4.2857 | 0.59947 | 11.4875
12/29/09 | 14:15 | 0 | 15.895 | 0 | 3 | 0 | 56.768 | 56.364 | 35.866 | 35.773 | 34.433 | 24.774 | 4.815 | 1 | 0 | 57.977 | 53.869 | 35.938 | 21.569 | 0 | 0 | 55.704 | 27.061 | [5 empty] | 0 | 20.995 | 1 | 5.1943 | 4.8622 | 4.5572 | 4.2857 | 0.57649 | 11.0986
12/29/09 | 14:16 | 0 | 15.89 | 0 | 3 | 0 | 56.786 | 56.471 | 35.962 | 35.82 | 35.043 | 24.725 | 4.815 | 2 | 0 | 57.977 | 53.869 | 35.962 | 21.64 | 0 | 0 | 55.68 | 27.086 | [5 empty] | 0 | 20.966 | 2 | 5.1943 | 4.8622 | 4.5572 | 4.2857 | 0.57649 | 11.0986
12/29/09 | 14:17 | 0 | 15.92 | 0 | 2 | 0 | 56.793 | 56.455 | 35.986 | 35.844 | 33.118 | 24.774 | 4.864 | 1 | 0 | 57.936 | 53.848 | 35.938 | 21.618 | 0 | 0 | 55.683 | 27.086 | [5 empty] | 0 | 20.949 | 3 | 5.18 | 4.8486 | 4.5566 | 4.2857 | 0.56293 | 10.8674
12/29/09 | 14:18 | 1 | 15.92 | 0 | 3 | 0 | 56.636 | 56.455 | 36.127 | 35.892 | 34.292 | 24.774 | 4.763 | 2 | 0 | 57.936 | 53.848 | 35.938 | 21.664 | 0 | 0 | 55.753 | 27.11 | [5 empty] | 15.92 | 20.744 | 4 | 5.2094 | 4.8766 | 4.5578 | 4.2857 | 0.59089 | 11.3427
12/29/09 | 14:19 | 0 | 15.915 | 0 | 3 | 0 | 57.012 | 56.316 | 36.215 | 35.933 | 33.419 | 24.793 | 4.706 | 1 | 0 | 57.909 | 53.82 | 35.933 | 21.515 | 0 | 0 | 55.725 | 27.081 | [5 empty] | 0 | 21.079 | 5 | 5.226 | 4.8924 | 4.5585 | 4.2857 | 0.60666 | 11.6086
12/29/09 | 14:20 | 0 | 15.868 | 0 | 2 | 0 | 56.855 | 56.585 | 36.308 | 36.002 | 34.101 | 24.769 | 4.706 | 2 | 0 | 57.932 | 53.797 | 35.981 | 21.588 | 0 | 0 | 55.701 | 27.056 | [5 empty] | 0 | 20.853 | 6 | 5.226 | 4.8924 | 4.5585 | 4.2857 | 0.60666 | 11.6086
12/29/09 | 14:21 | 0 | 15.89 | 0 | 3 | 0 | 56.766 | 56.54 | 36.356 | 36.098 | 33.983 | 24.744 | 4.681 | 1 | 0 | 57.909 | 53.776 | 35.981 | 21.539 | 0 | 0 | 55.678 | 27.081 | [5 empty] | 0 | 20.668 | 7 | 5.2333 | 4.8993 | 4.5588 | 4.2857 | 0.61358 | 11.7246
12/29/09 | 14:22 | 1 | 15.945 | 0 | 2 | 0 | 56.725 | 56.455 | 36.433 | 36.172 | 30.651 | 24.798 | 4.737 | 2 | 0 | 57.913 | 53.804 | 36.009 | 21.569 | 0 | 0 | 55.706 | 27.11 | [5 empty] | 15.945 | 20.553 | 8 | 5.217 | 4.8838 | 4.5581 | 4.2857 | 0.59808 | 11.4642
12/29/09 | 14:23 | 0 | 15.945 | 0 | 3 | 0 | 56.814 | 56.343 | 36.526 | 36.337 | 33.189 | 24.798 | 4.712 | 1 | 0 | 57.891 | 53.804 | 36.009 | 21.618 | 0 | 0 | 55.683 | 27.135 | [5 empty] | 0 | 20.477 | 9 | 5.2243 | 4.8907 | 4.5584 | 4.2857 | 0.605 | 11.5807
12/29/09 | 14:24 | 0 | 15.945 | 0 | 3 | 0 | 56.793 | 56.389 | 36.619 | 36.478 | 34.199 | 24.815 | 4.606 | 1 | 0 | 57.886 | 53.752 | 36.002 | 21.684 | 0 | 0 | 55.678 | 27.105 | [5 empty] | 0 | 20.315 | 10 | 5.2551 | 4.9201 | 4.5597 | 4.2857 | 0.63434 | 12.071
12/29/09 | 14:25 | 0 | 15.945 | 0 | 2 | 0 | 57.421 | 56.366 | 36.761 | 36.478 | 31.399 | 24.774 | 4.737 | 2 | 0 | 57.891 | 53.757 | 36.103 | 21.664 | 0 | 0 | 55.683 | 27.135 | [5 empty] | 0 | 20.943 | 11 | 5.217 | 4.8838 | 4.5581 | 4.2857 | 0.59808 | 11.4642
12/29/09 | 14:26 | 1 | 15.94 | 0 | 3 | 0 | 57.302 | 56.832 | 36.756 | 36.567 | 31.899 | 24.744 | 4.555 | 1 | 0 | 57.84 | 53.729 | 36.074 | 21.468 | 0 | 0 | 55.61 | 27.105 | [5 empty] | 15.94 | 20.735 | 12 | 5.27 | 4.9342 | 4.5603 | 4.2857 | 0.64846 | 12.3048
12/29/09 | 14:27 | 0 | 15.92 | 0 | 3 | 1 | 57.106 | 56.905 | 36.832 | 36.667 | 31.036 | 24.823 | 4.663 | 2 | 0 | 57.868 | 53.757 | 36.103 | 21.378 | 0 | 0 | 55.615 | 27.135 | [5 empty] | 0 | 20.439 | 13 | 5.2385 | 4.9043 | 4.559 | 4.2857 | 0.61857 | 11.808
12/29/09 | 14:28 | 0 | 15.89 | 0 | 2 | 0 | 57.124 | 56.631 | 36.849 | 36.756 | 33.371 | 24.769 | 4.606 | 1 | 0 | 57.797 | 53.729 | 36.074 | 21.539 | 0 | 0 | 55.61 | 27.081 | [5 empty] | 0 | 20.368 | 0 | 5.2551 | 4.9201 | 4.5597 | 4.2857 | 0.63434 | 12.071
12/29/09 | 14:29 | 0 | 15.89 | 0 | 3 | 0 | 57.101 | 56.697 | 36.966 | 36.756 | 32.996 | 24.815 | 4.655 | 2 | 0 | 57.84 | 53.706 | 36.122 | 21.564 | 0 | 0 | 55.587 | 27.105 | [5 empty] | 0 | 20.345 | 1 | 5.2409 | 4.9065 | 4.2734 | 4 | 0.9065 | 17.2967
12/29/09 | 14:30 | 1 | 15.915 | 0 | 3 | 0 | 56.855 | 56.697 | 37.014 | 36.825 | 26.863 | 24.864 | 4.58 | 1 | 0 | 57.818 | 53.706 | 36.122 | 21.539 | 0 | 0 | 55.725 | 27.13 | [5 empty] | 15.915 | 20.03 | 2 | 5.2627 | 4.9273 | 4.2743 | 4 | 0.92726 | 17.6194
12/29/09 | 14:31 | 0 | 15.89 | 0 | 2 | 0 | 56.921 | 56.519 | 37.107 | 36.945 | 32.596 | 24.769 | 4.706 | 2 | 0 | 57.797 | 53.682 | 36.167 | 21.66 | 0 | 0 | 55.631 | 27.152 | [5 empty] | 0 | 19.976 | 3 | 5.226 | 4.8924 | 4.2728 | 4 | 0.89238 | 17.0757
12/29/09 | 14:32 | 0 | 15.92 | 0 | 3 | 0 | 57.263 | 56.524 | 37.043 | 36.949 | 34.998 | 24.749 | 4.686 | 1 | 0 | 57.824 | 53.687 | 36.268 | 21.544 | 0 | 0 | 55.638 | 27.159 | [5 empty] | 0 | 20.314 | 4 | 5.2318 | 4.8979 | 4.273 | 4 | 0.89792 | 17.1625
12/29/09 | 14:33 | 1 | 15.89 | 0 | 3 | 0 | 57.571 | 56.832 | 37.038 | 36.873 | 35.392 | 24.72 | 4.655 | 1 | 0 | 57.797 | 53.638 | 36.239 | 21.635 | 0 | 0 | 55.61 | 27.152 | [5 empty] | 15.89 | 20.698 | 5 | 5.2409 | 4.9065 | 4.2734 | 4 | 0.9065 | 17.2967
12/29/09 | 14:34 | 0 | 15.92 | 0 | 2 | 0 | 57.644 | 57.174 | 37.043 | 36.949 | 33.235 | 24.774 | 4.686 | 2 | 0 | 57.824 | 53.666 | 36.292 | 21.593 | 0 | 0 | 55.615 | 27.206 | [5 empty] | 0 | 20.695 | 6 | 5.2318 | 4.8979 | 4.273 | 4 | 0.89792 | 17.1625
12/29/09 | 14:35 | 0 | 15.945 | 0 | 3 | 0 | 57.286 | 57.24 | 37.043 | 36.949 | 34.034 | 24.823 | 4.763 | 1 | 0 | 57.824 | 53.687 | 36.268 | 21.544 | 0 | 0 | 55.638 | 27.181 | [5 empty] | 0 | 20.337 | 7 | 5.2094 | 4.8766 | 4.2721 | 4 | 0.8766 | 16.8273
12/29/09 | 14:36 | 0 | 15.89 | 1 | 3 | 0 | 57.528 | 57.012 | 37.062 | 36.966 | 32.188 | 24.769 | 4.632 | 2 | 0 | 57.797 | 53.638 | 36.263 | 21.539 | 0 | 0 | 55.587 | 27.177 | [5 empty] | 0 | 20.562 | 8 | 5.2476 | 4.9129 | 4.2736 | 4 | 0.91286 | 17.3959
12/29/09 | 14:37 | 1 | 15.905 | 0 | 2 | 0 | 57.471 | 57.158 | 37.215 | 36.981 | 32.563 | 24.71 | 4.722 | 1 | 0 | 57.809 | 53.626 | 36.323 | 21.65 | 0 | 0 | 55.643 | 27.191 | [5 empty] | 15.905 | 20.49 | 9 | 5.2214 | 4.888 | 4.2726 | 4 | 0.88795 | 17.0061
12/29/09 | 14:38 | 0 | 15.88 | 0 | 3 | 0 | 57.359 | 57.09 | 37.239 | 37.05 | 33.806 | 24.734 | 4.696 | 2 | 0 | 57.786 | 53.626 | 36.275 | 21.579 | 0 | 0 | 55.643 | 27.167 | [5 empty] | 0 | 20.309 | 10 | 5.2289 | 4.8951 | 4.2729 | 4 | 0.89515 | 17.1191
12/29/09 | 14:39 | 0 | 15.905 | 0 | 2 | 0 | 57.786 | 56.978 | 37.287 | 37.122 | 34.136 | 24.781 | 4.673 | 1 | 0 | 57.786 | 53.65 | 36.347 | 21.723 | 0 | 0 | 55.643 | 27.191 | [5 empty] | 0 | 20.664 | 11 | 5.2356 | 4.9015 | 4.2732 | 4 | 0.90151 | 17.2188
12/29/09 | 14:40 | 0 | 15.961 | 0 | 3 | 0 | 57.836 | 57.364 | 37.385 | 37.244 | 33.132 | 24.764 | 4.727 | 2 | 0 | 57.809 | 53.603 | 36.347 | 21.674 | 0 | 0 | 55.552 | 27.216 | [5 empty] | 0 | 20.592 | 12 | 5.2199 | 4.8866 | 4.2725 | 4 | 0.88657 | 16.9844
12/29/09 | 14:41 | 1 | 15.93 | 0 | 3 | 0 | 57.628 | 57.427 | 37.38 | 37.239 | 33.527 | 24.759 | 4.673 | 1 | 0 | 57.809 | 53.603 | 36.392 | 21.699 | 0 | 0 | 55.599 | 27.216 | [5 empty] | 15.93 | 20.389 | 13 | 5.2356 | 4.9015 | 4.2732 | 4 | 0.90151 | 17.2188
12/29/09 | 14:42 | 0 | 15.956 | 0 | 2 | 1 | 58.032 | 57.202 | 37.497 | 37.263 | 30.997 | 24.806 | 4.748 | 2 | 0 | 57.809 | 53.58 | 36.392 | 21.699 | 0 | 0 | 55.575 | 27.216 | [5 empty] | 0 | 20.769 | 14 | 5.2138 | 4.8808 | 4.2723 | 4 | 0.88075 | 16.8928
12/29/09 | 14:43 | 0 | 15.956 | 0 | 3 | 0 | 58.098 | 57.448 | 37.545 | 37.308 | 33.948 | 24.781 | 4.673 | 1 | 0 | 57.786 | 53.58 | 36.44 | 21.674 | 0 | 0 | 55.575 | 27.24 | [5 empty] | 0 | 20.79 | 0 | 5.2356 | 4.9015 | 4.2732 | 4 | 0.90151 | 17.2188
12/29/09 | 14:44 | 0 | 15.961 | 0 | 2 | 0 | 58.575 | 57.589 | 37.715 | 37.337 | 34.165 | 24.81 | 4.753 | 2 | 0 | 57.79 | 53.631 | 36.469 | 21.848 | 0 | 0 | 55.627 | 27.27 | [5 empty] | 0 | 21.238 | 1 | 5.2123 | 4.8794 | 2.8809 | 2.6087 | 2.2707 | 43.5635
12/29/09 | 14:45 | 1 | 15.986 | 0 | 2 | 0 | 58.776 | 58.082 | 37.832 | 37.454 | 34.658 | 24.835 | 4.678 | 1 | 0 | 57.836 | 53.584 | 36.469 | 21.704 | 0 | 0 | 55.58 | 27.292 | [5 empty] | 15.986 | 21.322 | 2 | 5.2342 | 4.9001 | 2.8818 | 2.6087 | 2.2914 | 43.7784
12/29/09 | 14:46 | 0 | 15.956 | 0 | 3 | 0 | 59.086 | 58.21 | 37.873 | 37.473 | 34.866 | 24.806 | 4.822 | 1 | 0 | 57.786 | 53.556 | 36.509 | 21.699 | 0 | 0 | 55.552 | 27.24 | [5 empty] | 0 | 21.613 | 3 | 5.1922 | 4.8603 | 2.8801 | 2.6087 | 2.2516 | 43.3643
12/29/09 | 14:47 | 0 | 15.961 | 0 | 2 | 0 | 59.383 | 58.486 | 37.995 | 37.619 | 33.718 | 24.884 | 4.678 | 2 | 0 | 57.79 | 53.584 | 36.514 | 21.704 | 0 | 0 | 55.58 | 27.292 | [5 empty] | 0 | 21.764 | 4 | 5.2342 | 4.9001 | 2.8818 | 2.6087 | 2.2914 | 43.7784
12/29/09 | 14:48 | 0 | 15.93 | 0 | 3 | 0 | 59.287 | 58.883 | 37.945 | 37.662 | 34.488 | 24.926 | 4.673 | 1 | 0 | 57.809 | 53.535 | 36.557 | 21.481 | 0 | 0 | 55.552 | 27.262 | [5 empty] | 0 | 21.625 | 5 | 5.2356 | 4.9015 | 2.8819 | 2.6087 | 2.2928 | 43.7927
12/29/09 | 14:49 | 1 | 15.93 | 0 | 2 | 0 | 59.691 | 58.749 | 38.062 | 37.708 | 35.1 | 24.83 | 4.722 | 2 | 0 | 57.809 | 53.535 | 36.533 | 21.434 | 0 | 0 | 55.508 | 27.262 | [5 empty] | 15.93 | 21.983 | 6 | 5.2214 | 4.888 | 2.8813 | 2.6087 | 2.2793 | 43.6526
12/29/09 | 14:50 | 0 | 15.956 | 0 | 3 | 0 | 59.869 | 59.041 | 38.086 | 37.78 | 34.653 | 24.855 | 4.621 | 1 | 0 | 57.809 | 53.512 | 36.581 | 21.579 | 0 | 0 | 55.529 | 27.262 | [5 empty] | 0 | 22.089 | 7 | 5.2508 | 4.9159 | 2.8825 | 2.6087 | 2.3072 | 43.9405
12/29/09 | 14:51 | 0 | 15.956 | 0 | 2 | 0 | 60.004 | 59.287 | 38.155 | 37.825 | 35.758 | 24.904 | 4.748 | 1 | 0 | 57.809 | 53.512 | 36.581 | 21.625 | 0 | 0 | 55.508 | 27.262 | [5 empty] | 0 | 22.179 | 8 | 5.2138 | 4.8808 | 2.881 | 2.6087 | 2.2721 | 43.5779
12/29/09 | 14:52 | 0 | 15.93 | 0 | 2 | 0 | 55.918 | 59.422 | 38.203 | 37.897 | 16.574 | 25.046 | 4.696 | 2 | 0 | 57.809 | 53.512 | 36.65 | 21.625 | 0 | 0 | 55.461 | 27.311 | [5 empty] | 0 | 18.021 | 9 | 5.2289 | 4.8951 | 2.8816 | 2.6087 | 2.2865 | 43.727
12/29/09 | 14:53 | 0 | 15.961 | 0 | 3 | 0 | 44.573 | 58.575 | 38.232 | 37.949 | 10.875 | 24.955 | 4.727 | 0 | 0 | 57.856 | 53.54 | 36.727 | 21.753 | 0 | 0 | 55.536 | 27.341 | [5 empty] | 0 | 6.624 | 10 | 5.2199 | 4.8866 | 2.8812 | 2.6087 | 2.2779 | 43.6382
12/29/09 | 14:54 | 0 | 15.961 | 0 | 2 | 0 | 40.911 | 47.486 | 38.277 | 37.995 | 10.307 | 25.004 | 4.704 | 0 | 0 | 57.836 | 53.54 | 36.751 | 21.799 | 0 | 0 | 55.512 | 27.316 | [5 empty] | 0 | 2.916 | 11 | 5.2266 | 4.8929 | 2.8815 | 2.6087 | 2.2842 | 43.7041
12/29/09 | 14:55 | 0 | 15.961 | 0 | 2 | 0 | 39.617 | 42.133 | 38.277 | 38.043 | 7.208 | 25.053 | 4.601 | 1 | 0 | 57.836 | 53.493 | 36.751 | 21.559 | 0 | 0 | 55.466 | 27.316 | [5 empty] | 0 | 1.574 | 12 | 5.2566 | 4.9214 | 2.8827 | 2.6087 | 2.3127 | 43.9971
12/29/09 | 14:56 | 0 | 15.93 | 0 | 3 | 0 | 38.978 | 40.294 | 38.107 | 38.014 | 6.242 | 25.046 | 4.57 | 0 | 0 | 57.786 | 53.465 | 36.722 | 21.481 | 0 | 0 | 55.414 | 27.311 | [5 empty] | 0 | 0.964 | 13 | 5.2656 | 4.93 | 2.8831 | 2.6087 | 2.3213 | 44.0846
12/29/09 | 14:57 | 0 | 15.968 | 0 | 2 | 0 | 38.662 | 39.437 | 38.05 | 38.004 | 5.696 | 24.94 | 4.658 | 0 | 0 | 57.754 | 53.456 | 36.665 | 21.542 | 0 | 0 | 55.361 | 27.324 | [5 empty] | 0 | 0.658 | 14 | 5.24 | 4.9057 | 2.882 | 2.6087 | 2.297 | 43.8354
12/29/09 | 14:58 | 0 | 15.968 | 0 | 3 | 0 | 38.404 | 38.92 | 37.746 | 37.815 | 5.951 | 24.916 | 4.609 | 0 | 0 | 57.731 | 53.433 | 36.71 | 21.591 | 0 | 0 | 55.314 | 27.299 | [5 empty] | 0 | 0.589 | 15 | 5.2543 | 4.9192 | 2.8826 | 2.6087 | 2.3105 | 43.9745
12/29/09 | 14:59 | 0 | 15.938 | 0 | 3 | 0 | 38.138 | 38.586 | 37.246 | 37.481 | 5.539 | 24.862 | 4.578 | 0 | 0 | 57.66 | 53.381 | 36.636 | 21.368 | 0 | 0 | 55.309 | 27.294 | [5 empty] | 0 | 0.657 | 16 | 5.2633 | 4.9278 | 2.883 | 2.6087 | 2.3191 | 44.0621
12/29/09 | 15:00 | 0 | 15.993 | 0 | 2 | 0 | 37.791 | 38.308 | 36.782 | 37.064 | 5.569 | 24.796 | 4.557 | 0 | 0 | 57.573 | 53.365 | 36.617 | 21.302 | 0 | 0 | 55.361 | 27.324 | [5 empty] | 0 | 0.727 | 17 | 5.2694 | 4.9336 | 2.8832 | 2.6087 | 2.3249 | 44.1213
12/29/09 | 15:01 | 0 | 15.943 | 0 | 3 | 0 | 37.275 | 37.98 | 36.287 | 36.569 | 5.317 | 24.747 | 4.609 | 0 | 0 | 57.53 | 53.365 | 36.569 | 21.471 | 0 | 0 | 55.314 | 27.299 | [5 empty] | 0 | 0.706 | 18 | 5.2543 | 4.9192 | 2.8826 | 2.6087 | 2.3105 | 43.9745
12/29/09 | 15:02 | 0 | 15.943 | 0 | 2 | 0 | 42.987 | 37.464 | 35.77 | 36.1 | 30.119 | 24.602 | 4.583 | 0 | 0 | 57.439 | 53.342 | 36.428 | 21.397 | 0 | 0 | 55.267 | 27.277 | [5 empty] | 0 | 6.887 | 19 | 5.2618 | 4.9264 | 2.8829 | 2.6087 | 2.3177 | 44.048
12/29/09 | 15:03 | 1 | 15.993 | 0 | 3 | 0 | 55.13 | 39.672 | 35.301 | 35.608 | 30.842 | 24.577 | 4.583 | 0 | 0 | 57.439 | 53.295 | 36.452 | 21.446 | 0 | 0 | 55.291 | 27.299 | [5 empty] | 15.993 | 19.522 | 20 | 5.2618 | 4.9264 | 2.8829 | 2.6087 | 2.3177 | 44.048
12/29/09 | 15:04 | 0 | 15.968 | 0 | 2 | 0 | 56.722 | 52.975 | 34.947 | 35.184 | 30.818 | 24.506 | 4.531 | 2 | 0 | 57.373 | 53.251 | 36.407 | 21.466 | 0 | 0 | 55.239 | 27.248 | [5 empty] | 0 | 21.538 | 21 | 5.277 | 4.9408 | 2.8835 | 2.6087 | 2.3321 | 44.1943
12/29/09 | 15:05 | 0 | 15.963 | 0 | 3 | 1 | 56.875 | 55.652 | 34.66 | 34.708 | 32.475 | 24.403 | 4.552 | 1 | 0 | 57.3 | 53.223 | 36.306 | 21.417 | 0 | 0 | 55.263 | 27.248 | [5 empty] | 0 | 22.167 | 22 | 5.2709 | 4.935 | 2.8833 | 2.6087 | 2.3263 | 44.1353
12/29/09 | 15:06 | 1 | 15.993 | 0 | 3 | 0 | 56.903 | 56.047 | 34.689 | 34.502 | 29.494 | 24.433 | 4.683 | 2 | 0 | 57.306 | 53.227 | 36.311 | 21.542 | 0 | 0 | 55.267 | 27.299 | [5 empty] | 15.993 | 22.401 | 0 | 5.2327 | 4.8987 | 2.8817 | 2.6087 | 2.29 | 43.7641
12/29/09 | 15:07 | 0 | 15.968 | 0 | 2 | 0 | 56.992 | 56.184 | 34.713 | 34.455 | 31.298 | 24.457 | 4.634 | 2 | 0 | 57.261 | 53.227 | 36.311 | 21.517 | 0 | 0 | 55.223 | 27.299 | [5 empty] | 0 | 22.537 | 1 | 5.247 | 4.9123 | 4.2736 | 4 | 0.91231 | 17.3873
12/29/09 | 15:08 | 0 | 15.993 | 0 | 2 | 0 | 57.058 | 56.41 | 34.809 | 34.526 | 32.046 | 24.408 | 4.658 | 1 | 0 | 57.284 | 53.157 | 36.287 | 21.517 | 0 | 0 | 55.267 | 27.299 | [5 empty] | 0 | 22.532 | 2 | 5.24 | 4.9057 | 4.2733 | 4 | 0.90567 | 17.2837
12/29/09 | 15:09 | 0 | 15.938 | 0 | 3 | 0 | 57.144 | 56.448 | 34.897 | 34.543 | 30.813 | 24.357 | 4.578 | 2 | 0 | 57.256 | 53.176 | 36.33 | 21.466 | 0 | 0 | 55.239 | 27.27 | [5 empty] | 0 | 22.601 | 3 | 5.2633 | 4.9278 | 4.2743 | 4 | 0.92781 | 17.628
12/29/09 | 15:10 | 1 | 15.993 | 0 | 2 | 0 | 57.238 | 56.633 | 35.019 | 34.713 | 28.842 | 24.362 | 4.531 | 1 | 0 | 57.306 | 53.204 | 36.335 | 21.397 | 0 | 0 | 55.244 | 27.253 | [5 empty] | 15.993 | 22.525 | 4 | 5.277 | 4.9408 | 4.2748 | 4 | 0.94082 | 17.8288
12/29/09 | 15:11 | 0 | 15.993 | 0 | 3 | 0 | 56.992 | 56.722 | 35.043 | 34.785 | 28.962 | 24.362 | 4.658 | 2 | 0 | 57.306 | 53.181 | 36.383 | 21.495 | 0 | 0 | 55.223 | 27.299 | [5 empty] | 0 | 22.207 | 5 | 5.24 | 4.9057 | 4.2733 | 4 | 0.90567 | 17.2837
12/29/09 | 15:12 | 0 | 15.993 | 0 | 2 | 0 | 56.923 | 56.61 | 35.089 | 34.878 | 31.034 | 24.337 | 4.583 | 1 | 0 | 57.327 | 53.204 | 36.359 | 21.517 | 0 | 0 | 55.244 | 27.299 | [5 empty] | 0 | 22.045 | 6 | 5.2618 | 4.9264 | 4.2742 | 4 | 0.92643 | 17.6065
12/29/09 | 15:13 | 0 | 15.988 | 0 | 2 | 0 | 56.919 | 56.448 | 35.132 | 34.873 | 30.259 | 24.403 | 4.5 | 2 | 0 | 57.322 | 53.176 | 36.306 | 21.441 | 0 | 0 | 55.216 | 27.294 | [5 empty] | 0 | 22.046 | 7 | 5.286 | 4.9494 | 4.2752 | 4 | 0.9494 | 17.9607
12/29/09 | 15:14 | 1 | 15.993 | 0 | 3 | 0 | 57.126 | 56.499 | 35.443 | 34.947 | 29.469 | 24.386 | 4.508 | 1 | 0 | 57.373 | 53.181 | 36.359 | 21.591 | 0 | 0 | 55.223 | 27.324 | [5 empty] | 15.993 | 22.179 | 8 | 5.2837 | 4.9472 | 4.2751 | 4 | 0.94719 | 17.9267
12/29/09 | 15:15 | 0 | 15.968 | 1 | 2 | 0 | 57.014 | 56.633 | 35.842 | 35.184 | 30.889 | 24.482 | 4.457 | 2 | 0 | 57.35 | 53.181 | 36.287 | 21.542 | 0 | 0 | 55.244 | 27.299 | [5 empty] | 0 | 21.83 | 9 | 5.2985 | 4.9613 | 4.2757 | 4 | 0.9613 | 18.1428
12/29/09 | 15:16 | 0 | 15.993 | 0 | 2 | 0 | 57.081 | 56.588 | 36.407 | 35.584 | 29.614 | 24.531 | 4.531 | 1 | 0 | 57.35 | 53.113 | 36.359 | 21.64 | 0 | 0 | 55.223 | 27.324 | [5 empty] | 0 | 21.497 | 10 | 5.277 | 4.9408 | 4.2748 | 4 | 0.94082 | 17.8288
12/29/09 | 15:17 | 0 | 15.938 | 0 | 3 | 0 | 57.407 | 56.668 | 36.844 | 36.021 | 32.061 | 24.403 | 4.451 | 2 | 0 | 57.295 | 53.125 | 36.304 | 21.439 | 0 | 0 | 55.12 | 27.27 | [5 empty] | 0 | 21.386 | 11 | 5.3003 | 4.963 | 4.2758 | 4 | 0.96296 | 18.1682
12/29/09 | 15:18 | 1 | 15.938 | 0 | 2 | 0 | 57.72 | 56.711 | 37.289 | 36.538 | 31.556 | 24.499 | 4.299 | 1 | 0 | 57.316 | 53.125 | 36.304 | 21.368 | 0 | 0 | 55.097 | 27.27 | [5 empty] | 15.938 | 21.182 | 12 | 5.3445 | 5.005 | 4.2776 | 4 | 1.005 | 18.805
12/29/09 | 15:19 | 0 | 15.938 | 0 | 3 | 0 | 58.101 | 57.16 | 37.502 | 36.961 | 31.002 | 24.474 | 4.325 | 1 | 0 | 57.316 | 53.101 | 36.397 | 21.512 | 0 | 0 | 55.097 | 27.292 | [5 empty] | 0 | 21.14 | 13 | 5.337 | 4.9978 | 4.2773 | 4 | 0.99784 | 18.6968
12/29/09 | 15:20 | 0 | 15.913 | 0 | 2 | 1 | 58.146 | 57.519 | 37.547 | 37.22 | 31.774 | 24.499 | 4.377 | 2 | 0 | 57.316 | 53.101 | 36.421 | 21.27 | 0 | 0 | 55.12 | 27.27 | [5 empty] | 0 | 20.926 | 14 | 5.3218 | 4.9834 | 4.2767 | 4 | 0.98345 | 18.4795
12/29/09 | 15:21 | 0 | 15.938 | 0 | 3 | 0 | 58.37 | 57.676 | 37.665 | 37.385 | 29.678 | 24.524 | 4.377 | 1 | 0 | 57.316 | 53.125 | 36.514 | 21.343 | 0 | 0 | 55.141 | 27.292 | [5 empty] | 0 | 20.985 | 0 | 5.3218 | 4.9834 | 4.2767 | 4 | 0.98345 | 18.4795
12/29/09 | 15:22 | 1 | 15.963 | 0 | 2 | 0 | 58.212 | 57.854 | 37.595 | 37.406 | 32.919 | 24.474 | 4.325 | 2 | 0 | 57.316 | 53.078 | 36.562 | 21.343 | 0 | 0 | 55.097 | 27.292 | [5 empty] | 15.963 | 20.806 | 1 | 5.337 | 4.9978 | 8.8487 | 8.5714 | -3.5736 | -66.9593
12/29/09 | 15:23 | 0 | 15.971 | 0 | 3 | 0 | 58.557 | 57.772 | 37.579 | 37.392 | 32.191 | 24.577 | 4.333 | 1 | 0 | 57.345 | 53.132 | 36.593 | 21.52 | 0 | 0 | 55.172 | 27.324 | [5 empty] | 0 | 21.165 | 2 | 5.3346 | 4.9956 | 8.8486 | 8.5714 | -3.5758 | -67.03
12/29/09 | 15:24 | 0 | 15.971 | 0 | 7 | 0 | 52.604 | 58.041 | 37.65 | 38.732 | 39.717 | 24.577 | 4.41 | 2 | 0 | 55.172 | 53.041 | 41.786 | 21.471 | 0 | 0 | 55.195 | 27.373 | [5 empty] | 0 | 13.872 | 3 | 5.3122 | 4.9743 | 8.8477 | 8.5714 | -3.5971 | -67.7142
12/29/09 | 15:25 | 1 | 15.938 | 0 | 15 | 0 | 59.155 | 57.742 | 39.662 | 48.746 | 52.368 | 24.45 | 4.377 | 2 | 0 | 58.797 | 52.964 | 48.356 | 21.584 | 0 | 0 | 55.165 | 27.412 | [5 empty] | 15.938 | 10.409 | 4 | 5.3218 | 4.9834 | 8.8481 | 8.5714 | -3.588 | -67.4202
12/29/09 | 15:26 | 1 | 15.963 | 0 | 14 | 0 | 65.679 | 57.496 | 42.578 | 55.165 | 55.9 | 24.474 | 4.477 | 1 | 0 | 65.095 | 53.216 | 54.889 | 21.584 | 0 | 0 | 55.12 | 28.883 | [5 empty] | 15.963 | 10.514 | 5 | 5.2927 | 4.9558 | 8.8469 | 8.5714 | -3.6157 | -68.3142
12/29/09 | 15:27 | 1 | 15.971 | 0 | 15 | 1 | 70.182 | 57.144 | 44.855 | 59.073 | 56.089 | 24.435 | 4.436 | 1 | 1 | 69.874 | 53.865 | 58.849 | 21.615 | 0 | 0 | 55.104 | 31.612 | [5 empty] | 15.971 | 11.109 | 6 | 5.3046 | 4.9671 | 8.8474 | 8.5714 | -3.6043 | -67.9465
12/29/09 | 15:28 | 1 | 15.996 | 1 | 15 | 0 | 72.4 | 56.763 | 46.277 | 61.763 | 56.293 | 24.411 | 4.485 | 0 | 0 | 72.291 | 54.852 | 61.382 | 21.591 | 0 | 0 | 55.104 | 33.797 | [5 empty] | 15.996 | 10.637 | 0 | 5.2904 | 4.9536 | 8.8468 | 8.5714 | -3.6179 | -68.3861
12/29/09 | 15:29 | 1 | 15.938 | 0 | 15 | 0 | 73.469 | 56.419 | 47.094 | 63.393 | 56.307 | 24.379 | 4.403 | 0 | 0 | 73.449 | 55.991 | 63.032 | 21.704 | 0 | 0 | 55.141 | 35.55 | [5 empty] | 15.938 | 10.076 | 1 | 5.3142 | 4.9762 | 3.6097 | 3.3333 | 1.6429 | 30.9153
12/29/09 | 15:30 | 0 | 15.913 | 0 | 4 | 0 | 73.843 | 68.923 | 39.992 | 63.347 | 28.425 | 24.33 | 4.451 | 1 | 0 | 72.921 | 57.003 | 62.854 | 21.704 | 0 | 0 | 55.256 | 36.466 | [5 empty] | 0 | 10.496 | 2 | 5.3003 | 4.963 | 3.6091 | 3.3333 | 1.6296 | 30.7462
12/29/09 | 15:31 | 0 | 15.996 | 0 | 2 | 0 | 66.56 | 72.664 | 37.416 | 45.931 | 15.624 | 24.362 | 4.384 | 0 | 0 | 70.511 | 57.571 | 58.646 | 21.664 | 0 | 0 | 55.494 | 36.497 | [5 empty] | 0 | 20.629 | 3 | 5.3198 | 4.9815 | 3.6099 | 3.3333 | 1.6482 | 30.982
12/29/09 | 15:32 | 0 | 15.996 | 0 | 3 | 0 | 53.064 | 66.403 | 35.887 | 38.801 | 13.997 | 24.386 | 4.562 | 0 | 0 | 68.579 | 57.952 | 53.82 | 21.809 | 0 | 0 | 55.631 | 36.218 | [5 empty] | 0 | 14.263 | 4 | 5.2679 | 4.9322 | 3.6078 | 3.3333 | 1.5989 | 30.3516
12/29/09 | 15:33 | 0 | 15.971 | 0 | 2 | 0 | 43.15 | 56.293 | 35.395 | 36.17 | 10.121 | 24.362 | 4.436 | 0 | 0 | 67.099 | 58.199 | 50.312 | 21.664 | 0 | 0 | 55.813 | 35.911 | [5 empty] | 0 | 6.98 | 5 | 5.3046 | 4.9671 | 3.6093 | 3.3333 | 1.6338 | 30.7991
12/29/09 | 15:34 | 0 | 15.938 | 0 | 3 | 0 | 38.911 | 45.306 | 35.316 | 35.292 | 8.655 | 24.305 | 4.403 | 0 | 0 | 66.015 | 58.304 | 48.034 | 21.657 | 0 | 0 | 55.83 | 35.598 | [5 empty] | 0 | 3.619 | 6 | 5.3142 | 4.9762 | 3.6097 | 3.3333 | 1.6429 | 30.9153
12/29/09 | 15:35 | 0 | 15.913 | 0 | 2 | 0 | 37.007 | 40.344 | 35.199 | 35.151 | 7.79 | 24.281 | 4.451 | 1 | 0 | 65.186 | 58.37 | 46.337 | 21.584 | 0 | 0 | 55.944 | 35.199 | [5 empty] | 0 | 1.856 | 7 | 5.3003 | 4.963 | 3.6091 | 3.3333 | 1.6296 | 30.7462
12/29/09 | 15:36 | 0 | 15.971 | 0 | 3 | 0 | 36.239 | 38.002 | 34.9 | 35.136 | 7.396 | 24.242 | 4.485 | 0 | 0 | 64.632 | 58.489 | 45.198 | 21.569 | 0 | 0 | 55.998 | 34.923 | [5 empty] | 0 | 1.103 | 8 | 5.2904 | 4.9536 | 3.6087 | 3.3333 | 1.6202 | 30.6258
12/29/09 | 15:37 | 0 | 15.983 | 0 | 3 | 0 | 35.95 | 36.961 | 34.493 | 34.962 | 6.141 | 24.278 | 4.524 | 0 | 0 | 64.18 | 58.552 | 44.269 | 21.486 | 0 | 0 | 56.084 | 34.682 | [5 empty] | 0 | 0.988 | 9 | 5.279 | 4.9428 | 3.6083 | 3.3333 | 1.6094 | 30.4872
12/29/09 | 15:38 | 0 | 15.983 | 0 | 2 | 0 | 35.55 | 36.397 | 34.421 | 34.493 | 6.623 | 24.232 | 4.498 | 0 | 0 | 63.776 | 58.575 | 43.494 | 21.51 | 0 | 0 | 56.084 | 34.421 | [5 empty] | 0 | 1.057 | 10 | 5.2866 | 4.95 | 3.6086 | 3.3333 | 1.6166 | 30.5797
12/29/09 | 15:39 | 0 | 15.991 | 0 | 3 | 0 | 35.041 | 35.957 | 34.452 | 34.431 | 6 | 24.215 | 4.658 | 0 | 0 | 63.447 | 58.605 | 42.867 | 21.613 | 0 | 0 | 56.204 | 34.194 | [5 empty] | 0 | 0.61 | 11 | 5.24 | 4.9057 | 3.6067 | 3.3333 | 1.5723 | 30.0064
12/29/09 | 15:40 | 0 | 16.016 | 0 | 3 | 0 | 40.399 | 35.347 | 34.172 | 34.431 | 33.137 | 24.19 | 4.632 | 0 | 0 | 63.155 | 58.605 | 42.351 | 21.517 | 0 | 0 | 56.184 | 33.912 | [5 empty] | 0 | 5.968 | 12 | 5.2476 | 4.9129 | 3.607 | 3.3333 | 1.5795 | 30.1002
12/29/09 | 15:41 | 0 | 15.991 | 0 | 3 | 0 | 53.615 | 39.459 | 33.608 | 34.077 | 33.959 | 24.143 | 4.632 | 0 | 0 | 62.863 | 58.605 | 41.951 | 21.662 | 0 | 0 | 56.296 | 33.749 | [5 empty] | 0 | 19.538 | 13 | 5.2476 | 4.9129 | 3.607 | 3.3333 | 1.5795 | 30.1002
12/29/09 | 15:42 | 1 | 15.991 | 0 | 3 | 0 | 55.816 | 52.56 | 33.137 | 33.584 | 33.584 | 24.094 | 4.658 | 0 | 0 | 62.617 | 58.582 | 41.738 | 21.493 | 0 | 0 | 56.25 | 33.56 | [5 empty] | 15.991 | 22.232 | 14 | 5.24 | 4.9057 | 3.6067 | 3.3333 | 1.5723 | 30.0064
12/29/09 | 15:43 | 0 | 15.966 | 0 | 3 | 0 | 56.542 | 55.244 | 32.713 | 33.067 | 34.782 | 23.95 | 4.606 | 1 | 0 | 62.393 | 58.605 | 41.597 | 21.468 | 0 | 0 | 56.227 | 33.395 | [5 empty] | 0 | 23.475 | 15 | 5.2551 | 4.9201 | 3.6073 | 3.3333 | 1.5867 | 30.1938
12/29/09 | 15:44 | 0 | 16.016 | 0 | 3 | 0 | 56.677 | 55.932 | 32.572 | 32.62 | 35.23 | 23.901 | 4.606 | 1 | 0 | 62.236 | 58.582 | 41.504 | 21.588 | 0 | 0 | 56.273 | 33.254 | [5 empty] | 0 | 24.057 | 16 | 5.2551 | 4.9201 | 3.6073 | 3.3333 | 1.5867 | 30.1938
12/29/09 | 15:45 | 1 | 15.991 | 0 | 2 | 1 | 56.699 | 56.184 | 32.644 | 32.382 | 34.876 | 23.879 | 4.632 | 2 | 0 | 62.058 | 58.582 | 41.411 | 21.613 | 0 | 0 | 56.339 | 33.113 | [5 empty] | 15.991 | 24.317 | 17 | 5.2476 | 4.9129 | 3.607 | 3.3333 | 1.5795 | 30.1002
12/29/09 | 15:46 | 0 | 16.016 | 0 | 3 | 0 | 56.766 | 56.318 | 32.854 | 32.453 | 34.593 | 23.879 | 4.58 | 1 | 0 | 61.9 | 58.582 | 41.387 | 21.542 | 0 | 0 | 56.362 | 32.972 | [5 empty] | 0 | 24.313 | 0 | 5.2627 | 4.9273 | 3.6076 | 3.3333 | 1.5939 | 30.2871
12/29/09 | 15:47 | 0 | 15.991 | 0 | 3 | 0 | 56.811 | 56.407 | 33.232 | 32.761 | 35.347 | 23.901 | 4.632 | 2 | 0 | 61.743 | 58.605 | 41.315 | 21.493 | 0 | 0 | 56.362 | 32.809 | [5 empty] | 0 | 24.05 | 1 | 5.2476 | 4.9129 | 5.2736 | 5 | -0.087138 | -1.6605
12/29/09 | 15:48 | 0 | 16.016 | 0 | 2 | 0 | 56.699 | 56.474 | 33.491 | 33.043 | 33.89 | 23.854 | 4.732 | 2 | 0 | 61.631 | 58.559 | 41.363 | 21.638 | 0 | 0 | 56.318 | 32.713 | [5 empty] | 0 | 23.656 | 2 | 5.2184 | 4.8852 | 5.2725 | 5 | -0.11482 | -2.2002
12/29/09 | 15:49 | 1 | 15.991 | 0 | 3 | 0 | 56.677 | 56.43 | 33.632 | 33.278 | 35.23 | 23.854 | 4.732 | 1 | 0 | 61.542 | 58.582 | 41.387 | 21.517 | 0 | 0 | 56.339 | 32.596 | [5 empty] | 15.991 | 23.399 | 3 | 5.2184 | 4.8852 | 5.2725 | 5 | -0.11482 | -2.2002
12/29/09 | 15:50 | 0 | 15.991 | 0 | 3 | 0 | 56.72 | 56.318 | 33.842 | 33.467 | 34.9 | 23.854 | 4.683 | 2 | 0 | 61.496 | 58.582 | 41.387 | 21.687 | 0 | 0 | 56.318 | 32.478 | [5 empty] | 0 | 23.253 | 4 | 5.2327 | 4.8987 | 5.273 | 5 | -0.10125 | -1.935
12/29/09 | 15:51 | 0 | 15.966 | 0 | 2 | 0 | 56.542 | 56.453 | 33.983 | 33.677 | 35.794 | 23.83 | 4.706 | 1 | 0 | 61.339 | 58.605 | 41.363 | 21.638 | 0 | 0 | 56.296 | 32.333 | [5 empty] | 0 | 22.865 | 5 | 5.226 | 4.8924 | 5.2728 | 5 | -0.10762 | -2.0593
12/29/09 | 15:52 | 1 | 16.016 | 0 | 3 | 0 | 56.474 | 56.296 | 34.359 | 33.818 | 34.314 | 23.781 | 4.683 | 2 | 0 | 61.295 | 58.582 | 41.387 | 21.758 | 0 | 0 | 56.318 | 32.262 | [5 empty] | 16.016 | 22.656 | 6 | 5.2327 | 4.8987 | 5.273 | 5 | -0.10125 | -1.935
12/29/09 | 15:53 | 0 | 15.991 | 1 | 3 | 0 | 56.362 | 56.273 | 34.83 | 34.242 | 34.758 | 23.805 | 4.784 | 2 | 0 | 61.184 | 58.582 | 41.434 | 21.758 | 0 | 0 | 56.339 | 32.213 | [5 empty] | 0 | 22.12 | 7 | 5.2033 | 4.8708 | 5.2718 | 5 | -0.12921 | -2.4833
12/29/09 | 15:54 | 0 | 16.016 | 0 | 2 | 0 | 56.296 | 56.091 | 35.323 | 34.689 | 34.29 | 23.83 | 4.683 | 1 | 0 | 61.069 | 58.582 | 41.411 | 21.613 | 0 | 0 | 56.296 | 32.142 | [5 empty] | 0 | 21.607 | 8 | 5.2327 | 4.8987 | 5.273 | 5 | -0.10125 | -1.935
12/29/09 | 15:55 | 0 | 16.041 | 0 | 3 | 0 | 56.385 | 56.091 | 35.77 | 35.158 | 32.713 | 23.756 | 4.758 | 2 | 0 | 61.003 | 58.582 | 41.456 | 21.687 | 0 | 0 | 56.362 | 32.044 | [5 empty] | 0 | 21.227 | 9 | 5.2109 | 4.878 | 5.2722 | 5 | -0.12201 | -2.3415
12/29/09 | 15:56 | 1 | 16.016 | 0 | 3 | 0 | 56.453 | 56.161 | 36.146 | 35.581 | 33.443 | 23.83 | 4.732 | 1 | 0 | 60.869 | 58.559 | 41.411 | 21.687 | 0 | 0 | 56.362 | 31.948 | [5 empty] | 16.016 | 20.872 | 10 | 5.2184 | 4.8852 | 5.2725 | 5 | -0.11482 | -2.2002
12/29/09 | 15:57 | 0 | 16.016 | 0 | 2 | 1 | 56.699 | 56.161 | 36.356 | 35.933 | 35.371 | 23.781 | 4.784 | 2 | 0 | 60.757 | 58.559 | 41.504 | 21.758 | 0 | 0 | 56.339 | 31.877 | [5 empty] | 0 | 20.766 | 11 | 5.2033 | 4.8708 | 5.2718 | 5 | -0.12921 | -2.4833
12/29/09 | 15:58 | 0 | 15.933 | 0 | 3 | 0 | 56.467 | 56.355 | 36.466 | 36.184 | 34.658 | 23.773 | 4.725 | 1 | 0 | 60.593 | 58.507 | 41.473 | 21.775 | 0 | 0 | 56.289 | 31.772 | [5 empty] | 0 | 20.283 | 0 | 5.2205 | 4.8871 | 5.2725 | 5 | -0.11288 | -2.1623
12/29/09 | 15:59 | 1 | 15.991 | 0 | 3 | 0 | 56.677 | 56.273 | 36.639 | 36.356 | 32.142 | 23.83 | 4.683 | 2 | 0 | 60.577 | 58.559 | 41.504 | 21.733 | 0 | 0 | 56.318 | 31.732 | [5 empty] | 15.991 | 20.321 | 1 | 5.2327 | 4.8987 | 4.273 | 4 | 0.89875 | 17.1755
12/29/09 | 16:00 | 0 | 16.016 | 0 | 3 | 0 | 56.699 | 56.362 | 36.71 | 36.473 | 35.533 | 23.83 | 4.683 | 1 | 0 | 60.442 | 58.559 | 41.552 | 21.662 | 0 | 0 | 56.25 | 31.634 | [5 empty] | 0 | 20.226 | 2 | 5.2327 | 4.8987 | 4.273 | 4 | 0.89875 | 17.1755
12/29/09 | 16:01 | 0 | 15.983 | 0 | 2 | 0 | 57.005 | 56.355 | 36.796 | 36.538 | 35.222 | 23.798 | 4.725 | 2 | 0 | 60.323 | 58.507 | 41.542 | 21.775 | 0 | 0 | 56.22 | 31.556 | [5 empty] | 0 | 20.467 | 3 | 5.2205 | 4.8871 | 4.2725 | 4 | 0.88712 | 16.9931
12/29/09 | 16:02 | 0 | 16.016 | 0 | 3 | 0 | 57.012 | 56.743 | 36.851 | 36.593 | 34.854 | 23.83 | 4.784 | 1 | 0 | 60.264 | 58.536 | 41.621 | 21.733 | 0 | 0 | 56.204 | 31.514 | [5 empty] | 0 | 20.419 | 4 | 5.2033 | 4.8708 | 4.2718 | 4 | 0.87079 | 16.7353
12/29/09 | 16:03 | 1 | 15.958 | 0 | 3 | 0 | 56.848 | 56.713 | 36.796 | 36.655 | 35.033 | 23.847 | 4.699 | 2 | 0 | 60.143 | 58.507 | 41.59 | 21.655 | 0 | 0 | 56.22 | 31.436 | [5 empty] | 15.958 | 20.193 | 5 | 5.2281 | 4.8943 | 4.2729 | 4 | 0.89432 | 17.1061
12/29/09 | 16:04 | 0 | 15.991 | 0 | 2 | 0 | 56.788 | 56.608 | 36.897 | 36.71 | 34.758 | 23.83 | 4.706 | 1 | 0 | 60.106 | 58.536 | 41.669 | 21.782 | 0 | 0 | 56.25 | 31.443 | [5 empty] | 0 | 20.078 | 6 | 5.226 | 4.8924 | 4.2728 | 4 | 0.89238 | 17.0757
12/29/09 | 16:05 | 0 | 15.991 | 0 | 3 | 0 | 56.631 | 56.542 | 36.897 | 36.78 | 34.266 | 23.879 | 4.732 | 2 | 0 | 60.04 | 58.536 | 41.693 | 21.709 | 0 | 0 | 56.273 | 31.37 | [5 empty] | 0 | 19.851 | 7 | 5.2184 | 4.8852 | 4.2725 | 4 | 0.88518 | 16.9626
12/29/09 | 16:06 | 0 | 15.958 | 0 | 3 | 0 | 56.67 | 56.423 | 36.938 | 36.772 | 35.057 | 23.847 | 4.699 | 1 | 0 | 59.919 | 58.507 | 41.638 | 21.63 | 0 | 0 | 56.266 | 31.291 | [5 empty] | 0 | 19.898 | 8 | 5.2281 | 4.8943 | 4.2729 | 4 | 0.89432 | 17.1061
12/29/09 | 16:07 | 1 | 16.016 | 0 | 2 | 0 | 56.811 | 56.453 | 37.086 | 36.851 | 34.29 | 23.83 | 4.758 | 2 | 0 | 59.906 | 58.514 | 41.714 | 21.782 | 0 | 0 | 56.273 | 31.298 | [5 empty] | 16.016 | 19.96 | 9 | 5.2109 | 4.878 | 4.2722 | 4 | 0.87799 | 16.8491
12/29/09 | 16:08 | 0 | 15.991 | 0 | 3 | 0 | 56.699 | 56.474 | 37.11 | 36.897 | 35.254 | 23.854 | 4.835 | 1 | 0 | 59.86 | 58.514 | 41.762 | 21.709 | 0 | 0 | 56.227 | 31.274 | [5 empty] | 0 | 19.802 | 10 | 5.1884 | 4.8567 | 4.2712 | 4 | 0.85667 | 16.5111
12/29/09 | 16:09 | 0 | 15.958 | 0 | 3 | 0 | 56.871 | 56.444 | 37.079 | 36.938 | 34.94 | 23.847 | 4.725 | 1 | 0 | 59.785 | 58.484 | 41.731 | 21.701 | 0 | 0 | 56.154 | 31.193 | [5 empty] | 0 | 19.933 | 11 | 5.2205 | 4.8871 | 4.2725 | 4 | 0.88712 | 16.9931
12/29/09 | 16:10 | 0 | 15.991 | 0 | 2 | 0 | 56.923 | 56.631 | 37.251 | 36.969 | 35.44 | 23.879 | 4.835 | 2 | 0 | 59.748 | 58.493 | 41.786 | 21.853 | 0 | 0 | 56.184 | 31.2 | [5 empty] | 0 | 19.954 | 12 | 5.1884 | 4.8567 | 4.2712 | 4 | 0.85667 | 16.5111
12/29/09 | 16:11 | 1 | 16.016 | 0 | 2 | 0 | 57.058 | 56.631 | 37.344 | 37.062 | 35.816 | 23.879 | 4.784 | 1 | 0 | 59.703 | 58.493 | 41.762 | 21.782 | 0 | 0 | 56.184 | 31.129 | [5 empty] | 16.016 | 19.996 | 13 | 5.2033 | 4.8708 | 4.2718 | 4 | 0.87079 | 16.7353
12/29/09 | 16:12 | 0 | 16.016 | 0 | 3 | 1 | 57.081 | 56.677 | 37.392 | 37.11 | 33.584 | 23.879 | 4.758 | 2 | 0 | 59.68 | 58.47 | 41.834 | 21.807 | 0 | 0 | 56.184 | 31.08 | [5 empty] | 0 | 19.971 | 14 | 5.2109 | 4.878 | 4.2722 | 4 | 0.87799 | 16.8491
12/29/09 | 16:13 | 0 | 15.991 | 0 | 3 | 0 | 56.923 | 56.811 | 37.414 | 37.203 | 33.161 | 23.854 | 4.784 | 1 | 0 | 59.636 | 58.493 | 41.834 | 21.687 | 0 | 0 | 56.227 | 31.034 | [5 empty] | 0 | 19.72 | 0 | 5.2033 | 4.8708 | 4.2718 | 4 | 0.87079 | 16.7353
12/29/09 | 16:14 | 0 | 15.991 | 0 | 2 | 0 | 56.946 | 56.654 | 37.533 | 37.272 | 34.806 | 23.854 | 4.784 | 2 | 0 | 59.591 | 58.47 | 41.81 | 21.733 | 0 | 0 | 56.204 | 30.985 | [5 empty] | 0 | 19.674 | 1 | 5.2033 | 4.8708 | 4.5576 | 4.2857 | 0.58507 | 11.2443
12/29/09 | 16:15 | 1 | 15.966 | 0 | 3 | 0 | 56.966 | 56.677 | 37.461 | 37.344 | 34.524 | 23.925 | 4.732 | 1 | 0 | 59.525 | 58.493 | 41.834 | 21.878 | 0 | 0 | 56.25 | 30.96 | [5 empty] | 15.966 | 19.622 | 2 | 5.2184 | 4.8852 | 4.5582 | 4.2857 | 0.59947 | 11.4875
12/29/09 | 16:16 | 0 | 15.991 | 0 | 3 | 0 | 57.081 | 56.699 | 37.533 | 37.368 | 34.593 | 23.901 | 4.81 | 1 | 0 | 59.525 | 58.447 | 41.855 | 21.807 | 0 | 0 | 56.227 | 30.936 | [5 empty] | 0 | 19.713 | 3 | 5.1957 | 4.8636 | 4.5573 | 4.2857 | 0.57788 | 11.1222
12/29/09 | 16:17 | 0 | 15.961 | 0 | 2 | 0 | 57.163 | 56.759 | 37.526 | 37.409 | 34.799 | 23.896 | 4.727 | 2 | 0 | 59.472 | 58.441 | 41.827 | 21.777 | 0 | 0 | 56.197 | 30.857 | [5 empty] | 0 | 19.754 | 4 | 5.2199 | 4.8866 | 4.5582 | 4.2857 | 0.60085 | 11.5108
12/29/09 | 16:18 | 0 | 15.986 | 0 | 3 | 0 | 57.186 | 56.848 | 37.619 | 37.433 | 34.376 | 23.871 | 4.727 | 1 | 0 | 59.449 | 58.395 | 41.827 | 21.535 | 0 | 0 | 56.084 | 30.835 | [5 empty] | 0 | 19.753 | 5 | 5.2199 | 4.8866 | 4.5582 | 4.2857 | 0.60085 | 11.5108
12/29/09 | 16:19 | 1 | 16.011 | 0 | 3 | 0 | 57.409 | 56.893 | 37.715 | 37.502 | 34.658 | 23.92 | 4.753 | 2 | 0 | 59.404 | 58.441 | 41.851 | 21.848 | 0 | 0 | 56.107 | 30.857 | [5 empty] | 16.011 | 19.907 | 6 | 5.2123 | 4.8794 | 4.5579 | 4.2857 | 0.59366 | 11.3895
12/29/09 | 16:20 | 0 | 15.986 | 0 | 2 | 0 | 57.455 | 57.094 | 37.736 | 37.502 | 35.694 | 23.871 | 4.704 | 1 | 0 | 59.404 | 58.418 | 41.851 | 21.799 | 0 | 0 | 56.107 | 30.786 | [5 empty] | 0 | 19.953 | 7 | 5.2266 | 4.8929 | 4.5585 | 4.2857 | 0.60722 | 11.6179
12/29/09 | 16:21 | 0 | 15.961 | 0 | 3 | 0 | 57.589 | 57.117 | 37.736 | 37.526 | 33.814 | 23.871 | 4.83 | 2 | 0 | 59.383 | 58.395 | 41.92 | 21.848 | 0 | 0 | 56.084 | 30.786 | [5 empty] | 0 | 20.063 | 8 | 5.1899 | 4.8581 | 4.557 | 4.2857 | 0.57234 | 11.028
12/29/09 | 16:22 | 0 | 15.956 | 0 | 3 | 0 | 57.717 | 57.27 | 37.732 | 37.591 | 35.71 | 23.866 | 4.748 | 1 | 0 | 59.31 | 58.345 | 41.891 | 21.843 | 0 | 0 | 56.103 | 30.757 | [5 empty] | 0 | 20.126 | 9 | 5.2138 | 4.8808 | 4.558 | 4.2857 | 0.59504 | 11.4128
12/29/09 | 16:23 | 1 | 15.935 | 0 | 2 | 0 | 57.724 | 57.432 | 37.832 | 37.667 | 36.139 | 23.92 | 4.727 | 2 | 0 | 59.269 | 58.395 | 41.944 | 21.92 | 0 | 0 | 56.131 | 30.737 | [5 empty] | 15.935 | 20.057 | 10 | 5.2199 | 4.8866 | 4.5582 | 4.2857 | 0.60085 | 11.5108
12/29/09 | 16:24 | 0 | 15.935 | 0 | 3 | 0 | 57.925 | 57.455 | 37.902 | 37.691 | 34.871 | 23.92 | 4.804 | 1 | 0 | 59.315 | 58.372 | 41.92 | 21.824 | 0 | 0 | 56.107 | 30.69 | [5 empty] | 0 | 20.234 | 11 | 5.1975 | 4.8653 | 4.5573 | 4.2857 | 0.57954 | 11.1504
12/29/09 | 16:25 | 0 | 15.961 | 0 | 2 | 0 | 58.037 | 57.633 | 38.067 | 37.76 | 35.012 | 23.945 | 4.753 | 1 | 0 | 59.269 | 58.352 | 41.968 | 21.824 | 0 | 0 | 56.107 | 30.712 | [5 empty] | 0 | 20.277 | 12 | 5.2123 | 4.8794 | 4.5579 | 4.2857 | 0.59366 | 11.3895
12/29/09 | 16:26 | 0 | 15.961 | 0 | 3 | 1 | 58.372 | 57.656 | 38.09 | 37.832 | 35.294 | 23.871 | 4.704 | 2 | 0 | 59.292 | 58.352 | 42.013 | 21.824 | 0 | 0 | 56.154 | 30.666 | [5 empty] | 0 | 20.54 | 13 | 5.2266 | 4.8929 | 4.5585 | 4.2857 | 0.60722 | 11.6179
12/29/09 | 16:27 | 1 | 15.961 | 0 | 2 | 0 | 58.71 | 57.925 | 38.184 | 37.902 | 35.012 | 23.945 | 4.753 | 1 | 0 | 59.248 | 58.352 | 41.992 | 21.704 | 0 | 0 | 56.131 | 30.666 | [5 empty] | 15.961 | 20.808 | 0 | 5.2123 | 4.8794 | 4.5579 | 4.2857 | 0.59366 | 11.3895
12/29/09 | 16:28 | 0 | 15.961 | 0 | 3 | 0 | 59.068 | 58.306 | 38.301 | 37.995 | 35.175 | 23.969 | 4.704 | 2 | 0 | 59.226 | 58.372 | 42.037 | 21.824 | 0 | 0 | 56.084 | 30.666 | [5 empty] | 0 | 21.073 | 1 | 5.2266 | 4.8929 | 2.7728 | 2.5 | 2.3929 | 45.7838
12/29/09 | 16:29 | 0 | 15.986 | 0 | 2 | 0 | 59.36 | 58.598 | 38.442 | 38.019 | 35.787 | 23.871 | 4.652 | 1 | 0 | 59.248 | 58.329 | 42.037 | 21.897 | 0 | 0 | 56.016 | 30.666 | [5 empty] | 0 | 21.341 | 2 | 5.2417 | 4.9073 | 2.7734 | 2.5 | 2.4073 | 45.9261
12/29/09 | 16:30 | 0 | 15.935 | 0 | 3 | 0 | 59.561 | 58.911 | 38.442 | 38.136 | 36.328 | 23.896 | 4.779 | 1 | 0 | 59.203 | 58.352 | 42.037 | 21.897 | 0 | 0 | 56.04 | 30.592 | [5 empty] | 0 | 21.425 | 3 | 5.2048 | 4.8722 | 2.7719 | 2.5 | 2.3722 | 45.577
12/29/09 | 16:31 | 1 | 15.956 | 0 | 2 | 0 | 59.691 | 59.064 | 38.578 | 38.107 | 35.359 | 23.842 | 4.673 | 2 | 0 | 59.221 | 58.301 | 42.032 | 21.748 | 0 | 0 | 56.033 | 30.587 | [5 empty] | 15.956 | 21.584 | 4 | 5.2356 | 4.9015 | 2.7732 | 2.5 | 2.4015 | 45.8687
12/29/09 | 16:32 | 0 | 15.961 | 0 | 3 | 0 | 59.741 | 59.248 | 38.677 | 38.232 | 33.79 | 23.945 | 4.678 | 1 | 0 | 59.226 | 58.306 | 42.061 | 21.824 | 0 | 0 | 56.061 | 30.617 | [5 empty] | 0 | 21.509 | 5 | 5.2342 | 4.9001 | 2.7731 | 2.5 | 2.4001 | 45.855
12/29/09 | 16:33 | 0 | 15.961 | 0 | 2 | 0 | 59.83 | 59.315 | 38.794 | 38.325 | 21.078 | 23.92 | 4.704 | 2 | 0 | 59.248 | 58.306 | 42.085 | 21.897 | 0 | 0 | 56.016 | 30.617 | [5 empty] | 0 | 21.505 | 6 | 5.2266 | 4.8929 | 2.7728 | 2.5 | 2.3929 | 45.7838
12/29/09 | 16:34 | 0 | 15.961 | 0 | 2 | 0 | 47.691 | 59.36 | 38.748 | 38.418 | 12.383 | 23.991 | 4.753 | 0 | 0 | 59.226 | 58.306 | 42.133 | 21.897 | 0 | 0 | 56.04 | 30.617 | [5 empty] | 0 | 9.273 | 7 | 5.2123 | 4.8794 | 2.7722 | 2.5 | 2.3794 | 45.6489
12/29/09 | 16:35 | 0 | 15.986 | 0 | 3 | 0 | 42.202 | 51.797 | 38.889 | 38.49 | 9.839 | 23.969 | 4.704 | 1 | 0 | 59.226 | 58.306 | 42.133 | 21.679 | 0 | 0 | 56.04 | 30.57 | [5 empty] | 0 | 3.712 | 8 | 5.2266 | 4.8929 | 2.7728 | 2.5 | 2.3929 | 45.7838
12/29/09 | 16:36 | 0 | 15.961 | 0 | 2 | 0 | 40.394 | 43.893 | 38.935 | 38.49 | 9.246 | 23.945 | 4.753 | 0 | 0 | 59.248 | 58.283 | 42.154 | 21.873 | 0 | 0 | 56.016 | 30.592 | [5 empty] | 0 | 1.904 | 9 | 5.2123 | 4.8794 | 2.7722 | 2.5 | 2.3794 | 45.6489
12/29/09 | 16:37 | 0 | 15.963 | 0 | 2 | 0 | 39.688 | 41.31 | 38.844 | 38.586 | 9.867 | 23.969 | 4.781 | 0 | 0 | 59.248 | 58.283 | 42.157 | 21.9 | 0 | 0 | 56.063 | 30.595 | [5 empty] | 0 | 1.102 | 10 | 5.2042 | 4.8716 | 2.7719 | 2.5 | 2.3716 | 45.5715
12/29/09 | 16:38 | 0 | 15.938 | 0 | 3 | 0 | 39.313 | 40.346 | 38.796 | 38.631 | 8.383 | 23.947 | 4.755 | 0 | 0 | 59.157 | 58.283 | 42.157 | 21.9 | 0 | 0 | 56.084 | 30.57 | [5 empty] | 0 | 0.682 | 11 | 5.2117 | 4.8788 | 2.7722 | 2.5 | 2.3788 | 45.6434
12/29/09 | 16:39 | 0 | 15.963 | 0 | 2 | 0 | 39.102 | 39.76 | 38.466 | 38.538 | 7.666 | 23.947 | 4.755 | 0 | 0 | 59.18 | 58.26 | 42.109 | 21.875 | 0 | 0 | 56.04 | 30.57 | [5 empty] | 0 | 0.564 | 12 | 5.2117 | 4.8788 | 2.7722 | 2.5 | 2.3788 | 45.6434
12/29/09 | 16:40 | 0 | 15.938 | 0 | 3 | 0 | 38.865 | 39.406 | 37.949 | 38.208 | 6.78 | 23.898 | 4.732 | 1 | 0 | 59.091 | 58.24 | 42.133 | 21.851 | 0 | 0 | 56.04 | 30.524 | [5 empty] | 0 | 0.657 | 13 | 5.2184 | 4.8852 | 2.7725 | 2.5 | 2.3852 | 45.7068
12/29/09 | 16:41 | 0 | 15.933 | 0 | 2 | 0 | 38.509 | 39.098 | 37.38 | 37.686 | 6.118 | 23.844 | 4.676 | 0 | 0 | 59.041 | 58.167 | 42.056 | 21.772 | 0 | 0 | 55.988 | 30.494 | [5 empty] | 0 | 0.823 | 14 | 5.2347 | 4.9007 | 2.7731 | 2.5 | 2.4007 | 45.8605
12/29/09 | 16:42 | 0 | 15.908 | 0 | 3 | 0 | 37.968 | 38.743 | 36.746 | 37.098 | 6.319 | 23.82 | 4.701 | 0 | 0 | 58.995 | 58.167 | 42.056 | 21.677 | 0 | 0 | 55.942 | 30.47 | [5 empty] | 0 | 0.87 | 15 | 5.2275 | 4.8938 | 2.7728 | 2.5 | 2.3938 | 45.792
12/29/09 | 16:43 | 0 | 15.933 | 0 | 3 | 0 | 37.452 | 38.299 | 36.182 | 36.56 | 30.421 | 23.82 | 4.776 | 0 | 0 | 58.952 | 58.144 | 42.035 | 21.726 | 0 | 0 | 55.897 | 30.445 | [5 empty] | 0 | 0.892 | 16 | 5.2056 | 4.873 | 2.7719 | 2.5 | 2.373 | 45.5853
12/29/09 | 16:44 | 1 | 15.938 | 0 | 2 | 0 | 52.966 | 37.739 | 35.718 | 36 | 33.79 | 23.778 | 4.807 | 0 | 0 | 58.888 | 58.171 | 41.992 | 21.633 | 0 | 0 | 55.879 | 30.425 | [5 empty] | 15.938 | 16.966 | 17 | 5.1966 | 4.8644 | 2.7716 | 2.5 | 2.3644 | 45.4994
12/29/09 | 16:45 | 0 | 15.963 | 0 | 3 | 0 | 56.401 | 49.642 | 35.27 | 35.507 | 33.039 | 23.705 | 4.655 | 1 | 0 | 58.867 | 58.126 | 42.04 | 21.633 | 0 | 0 | 55.855 | 30.475 | [5 empty] | 0 | 20.894 | 18 | 5.2409 | 4.9065 | 2.7734 | 2.5 | 2.4065 | 45.9179
12/29/09 | 16:46 | 0 | 15.938 | 0 | 2 | 0 | 56.827 | 55.237 | 34.825 | 35.036 | 32.711 | 23.682 | 4.732 | 2 | 0 | 58.822 | 58.126 | 41.992 | 21.682 | 0 | 0 | 55.832 | 30.401 | [5 empty] | 0 | 21.791 | 19 | 5.2184 | 4.8852 | 2.7725 | 2.5 | 2.3852 | 45.7068
12/29/09 | 16:47 | 0 | 15.908 | 0 | 3 | 0 | 56.731 | 56.079 | 34.584 | 34.608 | 31.963 | 23.58 | 4.75 | 1 | 0 | 58.794 | 58.032 | 41.963 | 21.652 | 0 | 0 | 55.736 | 30.372 | [5 empty] | 0 | 22.123 | 20 | 5.2132 | 4.8802 | 2.7723 | 2.5 | 2.3802 | 45.6572
12/29/09 | 16:48 | 1 | 15.963 | 0 | 2 | 0 | 56.67 | 56.2 | 34.543 | 34.378 | 30.884 | 23.658 | 4.755 | 2 | 0 | 58.756 | 58.06 | 41.992 | 21.682 | 0 | 0 | 55.764 | 30.379 | [5 empty] | 15.963 | 22.292 | 21 | 5.2117 | 4.8788 | 2.7722 | 2.5 | 2.3788 | 45.6434
12/29/09 | 16:49 | 0 | 15.963 | 0 | 2 | 0 | 56.848 | 56.177 | 34.613 | 34.285 | 31.487 | 23.609 | 4.706 | 1 | 0 | 58.776 | 58.06 | 42.04 | 21.777 | 0 | 0 | 55.788 | 30.354 | [5 empty] | 0 | 22.563 | 22 | 5.226 | 4.8924 | 2.7728 | 2.5 | 2.3924 | 45.7783
12/29/09 | 16:50 | 0 | 15.963 | 1 | 3 | 1 | 56.848 | 56.334 | 34.754 | 34.354 | 30.764 | 23.584 | 4.681 | 2 | 0 | 58.776 | 58.06 | 42.04 | 21.755 | 0 | 0 | 55.741 | 30.379 | [5 empty] | 0 | 22.494 | 23 | 5.2333 | 4.8993 | 2.7731 | 2.5 | 2.3993 | 45.8468
12/29/09 | 16:51 | 0 | 15.938 | 0 | 2 | 0 | 56.962 | 56.423 | 34.919 | 34.495 | 32.615 | 23.633 | 4.732 | 1 | 0 | 58.756 | 58.06 | 41.992 | 21.731 | 0 | 0 | 55.811 | 30.354 | [5 empty] | 0 | 22.467 | 0 | 5.2184 | 4.8852 | 2.7725 | 2.5 | 2.3852 | 45.7068
12/29/09 | 16:52 | 1 | 15.963 | 0 | 2 | 0 | 57.028 | 56.49 | 35.036 | 34.708 | 30.114 | 23.682 | 4.755 | 2 | 0 | 58.733 | 58.082 | 41.992 | 21.851 | 0 | 0 | 55.764 | 30.354 | [5 empty] | 15.963 | 22.32 | 1 | 5.2117 | 4.8788 | 2.9995 | 2.7273 | 2.1515 | 41.2826
12/29/09 | 16:53 | 0 | 15.963 | 0 | 3 | 0 | 57.14 | 56.736 | 35.177 | 34.801 | 32.57 | 23.658 | 4.755 | 1 | 0 | 58.799 | 58.037 | 42.064 | 21.875 | 0 | 0 | 55.788 | 30.354 | [5 empty] | 0 | 22.339 | 2 | 5.2117 | 4.8788 | 2.9995 | 2.7273 | 2.1515 | 41.2826
12/29/09 | 16:54 | 0 | 15.963 | 0 | 2 | 0 | 57.478 | 56.715 | 35.342 | 34.943 | 33.132 | 23.729 | 4.732 | 2 | 0 | 58.776 | 58.06 | 42.04 | 21.802 | 0 | 0 | 55.788 | 30.354 | [5 empty] | 0 | 22.535 | 3 | 5.2184 | 4.8852 | 2.9997 | 2.7273 | 2.1579 | 41.3516
12/29/09 | 16:55 | 0 | 15.933 | 0 | 2 | 0 | 57.697 | 56.978 | 35.62 | 35.007 | 33.34 | 23.653 | 4.624 | 1 | 0 | 58.772 | 57.987 | 42.035 | 21.701 | 0 | 0 | 55.76 | 30.325 | [5 empty] | 0 | 22.69 | 4 | 5.2499 | 4.9151 | 3.001 | 2.7273 | 2.1878 | 41.6733
12/29/09 | 16:56 | 1 | 15.963 | 0 | 3 | 0 | 57.745 | 57.275 | 36.21 | 35.366 | 30.041 | 23.778 | 4.681 | 2 | 0 | 58.799 | 58.06 | 42.04 | 21.611 | 0 | 0 | 55.788 | 30.33 | [5 empty] | 15.963 | 22.379 | 5 | 5.2333 | 4.8993 | 3.0003 | 2.7273 | 2.172 | 41.504
12/29/09 | 16:57 | 0 | 15.991 | 0 | 2 | 0 | 57.82 | 57.416 | 36.827 | 35.864 | 32.262 | 23.83 | 4.706 | 1 | 0 | 58.829 | 58.044 | 42.138 | 21.733 | 0 | 0 | 55.839 | 30.381 | [5 empty] | 0 | 21.956 | 6 | 5.226 | 4.8924 | 3 | 2.7273 | 2.1651 | 41.4294
12/29/09 | 16:58 | 0 | 15.991 | 0 | 2 | 0 | 58.267 | 57.37 | 37.392 | 36.473 | 33.677 | 23.83 | 4.706 | 1 | 0 | 58.851 | 58.066 | 42.138 | 21.829 | 0 | 0 | 55.839 | 30.335 | [5 empty] | 0 | 21.794 | 7 | 5.226 | 4.8924 | 3 | 2.7273 | 2.1651 | 41.4294
12/29/09 | 16:59 | 0 | 15.958 | 0 | 3 | 0 | 58.865 | 57.701 | 37.76 | 37.007 | 34.541 | 23.822 | 4.624 | 2 | 0 | 58.822 | 58.037 | 42.131 | 21.677 | 0 | 0 | 55.809 | 30.278 | [5 empty] | 0 | 21.858 | 8 | 5.2499 | 4.9151 | 3.001 | 2.7273 | 2.1878 | 41.6733
12/29/09 | 17:00 | 1 | 16.016 | 0 | 2 | 0 | 59.456 | 58.247 | 38.074 | 37.414 | 35.158 | 23.854 | 4.683 | 1 | 0 | 58.874 | 58.066 | 42.233 | 21.782 | 0 | 0 | 55.862 | 30.335 | [5 empty] | 16.016 | 22.042 | 9 | 5.2327 | 4.8987 | 3.0003 | 2.7273 | 2.1715 | 41.4981
12/29/09 | 17:01 | 0 | 15.991 | 0 | 2 | 0 | 59.883 | 58.806 | 38.26 | 37.674 | 34.758 | 23.854 | 4.784 | 2 | 0 | 58.874 | 58.044 | 42.279 | 21.758 | 0 | 0 | 55.839 | 30.335 | [5 empty] | 0 | 22.209 | 10 | 5.2033 | 4.8708 | 2.9991 | 2.7273 | 2.1435 | 41.1953
12/29/09 | 17:02 | 0 | 15.958 | 0 | 3 | 0 | 59.719 | 59.246 | 38.277 | 37.878 | 34.727 | 23.918 | 4.65 | 1 | 0 | 58.865 | 58.014 | 42.224 | 21.797 | 0 | 0 | 55.809 | 30.327 | [5 empty] | 0 | 21.841 | 11 | 5.2423 | 4.9079 | 3.0007 | 2.7273 | 2.1806 | 41.5962
12/29/09 | 17:03 | 0 | 15.991 | 0 | 2 | 0 | 56 | 59.321 | 38.401 | 38.002 | 19.696 | 23.999 | 4.683 | 2 | 0 | 58.895 | 58.066 | 42.279 | 21.927 | 0 | 0 | 55.862 | 30.381 | [5 empty] | 0 | 17.998 | 12 | 5.2327 | 4.8987 | 3.0003 | 2.7273 | 2.1715 | 41.4981
12/29/09 | 17:04 | 0 | 16.016 | 0 | 3 | 0 | 44.58 | 58.605 | 38.332 | 38.026 | 14.512 | 23.95 | 4.632 | 0 | 0 | 58.94 | 58.066 | 42.351 | 21.902 | 0 | 0 | 55.839 | 30.381 | [5 empty] | 0 | 6.554 | 13 | 5.2476 | 4.9129 | 3.0009 | 2.7273 | 2.1856 | 41.6496
12/29/09 | 17:05 | 0 | 15.958 | 0 | 2 | 0 | 40.815 | 47.63 | 38.354 | 38.002 | 10.608 | 23.974 | 4.732 | 0 | 0 | 58.918 | 58.044 | 42.375 | 22.047 | 0 | 0 | 55.816 | 30.359 | [5 empty] | 0 | 2.813 | 14 | 5.2184 | 4.8852 | 2.9997 | 2.7273 | 2.1579 | 41.3516
12/29/09 | 17:06 | 0 | 15.983 | 0 | 2 | 0 | 39.545 | 42.178 | 38.16 | 38.019 | 8.921 | 23.918 | 4.699 | 1 | 0 | 58.911 | 57.991 | 42.343 | 21.895 | 0 | 0 | 55.764 | 30.327 | [5 empty] | 0 | 1.526 | 15 | 5.2281 | 4.8943 | 3.0001 | 2.7273 | 2.167 | 41.4503
12/29/09 | 17:07 | 0 | 15.983 | 0 | 3 | 0 | 38.959 | 40.322 | 38.064 | 37.971 | 8.527 | 23.967 | 4.725 | 0 | 0 | 58.888 | 58.014 | 42.365 | 21.92 | 0 | 0 | 55.785 | 30.327 | [5 empty] | 0 | 0.988 | 16 | 5.2205 | 4.8871 | 2.9998 | 2.7273 | 2.1598 | 41.3726
12/29/09 | 17:08 | 0 | 16.016 | 0 | 2 | 0 | 38.66 | 39.53 | 37.813 | 37.933 | 7.891 | 23.999 | 4.658 | 0 | 0 | 58.895 | 57.998 | 42.375 | 21.853 | 0 | 0 | 55.771 | 30.335 | [5 empty] | 0 | 0.727 | 17 | 5.24 | 4.9057 | 3.0006 | 2.7273 | 2.1784 | 41.5725
12/29/09 | 17:09 | 0 | 15.991 | 0 | 3 | 0 | 38.354 | 39.014 | 37.32 | 37.65 | 7.29 | 23.974 | 4.632 | 0 | 0 | 58.874 | 57.998 | 42.351 | 21.709 | 0 | 0 | 55.748 | 30.31 | [5 empty] | 0 | 0.704 | 18 | 5.2476 | 4.9129 | 3.0009 | 2.7273 | 2.1856 | 41.6496
12/29/09 | 17:10 | 0 | 15.983 | 0 | 3 | 0 | 37.947 | 38.629 | 36.538 | 37.148 | 6.775 | 23.869 | 4.547 | 0 | 0 | 58.799 | 57.948 | 42.32 | 21.775 | 0 | 0 | 55.694 | 30.303 | [5 empty] | 0 | 0.799 | 19 | 5.2723 | 4.9364 | 3.0019 | 2.7273 | 2.2091 | 41.9003
12/29/09 | 17:11 | 0 | 16.016 | 0 | 2 | 0 | 37.437 | 38.236 | 35.698 | 36.311 | 6.301 | 23.925 | 4.683 | 0 | 0 | 58.783 | 57.932 | 42.327 | 21.807 | 0 | 0 | 55.748 | 30.31 | [5 empty] | 0 | 1.126 | 20 | 5.2327 | 4.8987 | 3.0003 | 2.7273 | 2.1715 | 41.4981
12/29/09 | 17:12 | 0 | 15.983 | 0 | 3 | 1 | 36.679 | 37.736 | 34.962 | 35.481 | 6.167 | 23.893 | 4.472 | 0 | 0 | 58.687 | 57.902 | 42.248 | 21.726 | 0 | 0 | 55.718 | 30.229 | [5 empty] | 0 | 1.198 | 21 | 5.2942 | 4.9572 | 3.0028 | 2.7273 | 2.2299 | 42.1196
12/29/09 | 17:13 | 0 | 15.991 | 0 | 3 | 0 | 41.621 | 36.961 | 34.376 | 34.823 | 32.399 | 23.893 | 4.498 | 1 | 0 | 58.641 | 57.902 | 42.224 | 21.726 | 0 | 0 | 55.718 | 30.183 | [5 empty] | 0 | 6.798 | 0 | 5.2866 | 4.95 | 3.0025 | 2.7273 | 2.2227 | 42.0438
12/29/09 | 17:14 | 1 | 15.983 | 0 | 3 | 0 | 53.907 | 39.593 | 33.904 | 34.304 | 33.247 | 23.773 | 4.421 | 0 | 0 | 58.598 | 57.856 | 42.202 | 21.606 | 0 | 0 | 55.694 | 30.158 | [5 empty] | 15.983 | 19.603 | 1 | 5.309 | 4.9713 | 4.5618 | 4.2857 | 0.68555 | 12.913
12/29/09 | 17:15 | 0 | 16.008 | 0 | 2 | 0 | 55.97 | 52.438 | 33.412 | 33.763 | 34.304 | 23.749 | 4.598 | 2 | 0 | 58.575 | 57.813 | 42.178 | 21.677 | 0 | 0 | 55.671 | 30.158 | [5 empty] | 0 | 22.207 | 2 | 5.2575 | 4.9223 | 4.5598 | 4.2857 | 0.63656 | 12.1077
12/29/09 | 17:16 | 0 | 16.016 | 0 | 3 | 0 | 56.542 | 55.221 | 33.067 | 33.326 | 33.161 | 23.781 | 4.48 | 1 | 0 | 58.536 | 57.843 | 42.209 | 21.444 | 0 | 0 | 55.725 | 30.166 | [5 empty] | 0 | 23.216 | 3 | 5.2918 | 4.9549 | 4.5612 | 4.2857 | 0.66922 | 12.6463
12/29/09 | 17:17 | 1 | 15.968 | 0 | 3 | 0 | 56.453 | 55.841 | 32.881 | 32.905 | 34.431 | 23.687 | 4.531 | 2 | 0 | 58.493 | 57.777 | 42.116 | 21.662 | 0 | 0 | 55.657 | 30.119 | [5 empty] | 15.968 | 23.548 | 4 | 5.277 | 4.9408 | 4.5605 | 4.2857 | 0.6551 | 12.4144
12/29/09 | 17:18 | 0 | 15.943 | 0 | 2 | 0 | 56.768 | 56.002 | 32.857 | 32.716 | 34.244 | 23.687 | 4.482 | 2 | 0 | 58.45 | 57.777 | 42.116 | 21.736 | 0 | 0 | 55.657 | 30.144 | [5 empty] | 0 | 24.052 | 5 | 5.2912 | 4.9544 | 4.5611 | 4.2857 | 0.66867 | 12.6373
12/29/09 | 17:19 | 0 | 15.943 | 0 | 3 | 0 | 56.677 | 56.229 | 33.022 | 32.668 | 34.268 | 23.638 | 4.457 | 1 | 0 | 58.45 | 57.754 | 42.092 | 21.687 | 0 | 0 | 55.613 | 30.119 | [5 empty] | 0 | 24.009 | 6 | 5.2985 | 4.9613 | 4.5614 | 4.2857 | 0.67559 | 12.7505
12/29/09 | 17:20 | 1 | 15.976 | 0 | 2 | 0 | 56.798 | 56.394 | 33.287 | 32.888 | 34.486 | 23.646 | 4.49 | 2 | 0 | 58.479 | 57.761 | 42.171 | 21.767 | 0 | 0 | 55.573 | 30.2 | [5 empty] | 15.976 | 23.91 | 7 | 5.2889 | 4.9522 | 4.561 | 4.2857 | 0.66645 | 12.601
12/29/09 | 17:21 | 0 | 16.001 | 0 | 3 | 0 | 56.594 | 56.394 | 33.452 | 33.122 | 34.227 | 23.646 | 4.565 | 2 | 0 | 58.5 | 57.783 | 42.147 | 21.839 | 0 | 0 | 55.573 | 30.175 | [5 empty] | 0 | 23.472 | 8 | 5.2671 | 4.9314 | 4.5601 | 4.2857 | 0.64569 | 12.2591
12/29/09 | 17:22 | 0 | 16.001 | 0 | 3 | 0 | 56.439 | 56.325 | 33.594 | 33.263 | 35.239 | 23.67 | 4.591 | 1 | 0 | 58.479 | 57.738 | 42.195 | 21.767 | 0 | 0 | 55.596 | 30.175 | [5 empty] | 0 | 23.176 | 9 | 5.2595 | 4.9242 | 4.5598 | 4.2857 | 0.6385 | 12.1399
12/29/09 | 17:23 | 0 | 15.943 | 0 | 2 | 0 | 56.341 | 56.184 | 33.749 | 33.397 | 34.385 | 23.638 | 4.508 | 2 | 0 | 58.47 | 57.754 | 42.14 | 21.687 | 0 | 0 | 55.589 | 30.119 | [5 empty] | 0 | 22.944 | 10 | 5.2837 | 4.9472 | 4.5608 | 4.2857 | 0.66147 | 12.5192
12/29/09 | 17:24 | 1 | 15.943 | 0 | 3 | 0 | 56.252 | 56.093 | 34.007 | 33.608 | 35.325 | 23.663 | 4.457 | 2 | 0 | 58.493 | 57.754 | 42.209 | 21.782 | 0 | 0 | 55.634 | 30.119 | [5 empty] | 15.943 | 22.644 | 11 | 5.2985 | 4.9613 | 4.5614 | 4.2857 | 0.67559 | 12.7505
12/29/09 | 17:25 | 0 | 15.918 | 0 | 2 | 0 | 56.41 | 56.023 | 34.385 | 33.821 | 35.749 | 23.663 | 4.508 | 1 | 0 | 58.562 | 57.731 | 42.188 | 21.76 | 0 | 0 | 55.589 | 30.144 | [5 empty] | 0 | 22.589 | 12 | 5.2837 | 4.9472 | 4.5608 | 4.2857 | 0.66147 | 12.5192
12/29/09 | 17:26 | 0 | 15.968 | 0 | 3 | 1 | 56.364 | 56.184 | 34.926 | 34.244 | 33.491 | 23.663 | 4.508 | 2 | 0 | 58.516 | 57.708 | 42.188 | 21.566 | 0 | 0 | 55.519 | 30.144 | [5 empty] | 0 | 22.12 | 13 | 5.2837 | 4.9472 | 4.5608 | 4.2857 | 0.66147 | 12.5192
12/29/09 | 17:27 | 1 | 15.943 | 0 | 3 | 0 | 56.275 | 56.093 | 35.419 | 34.785 | 35.794 | 23.638 | 4.557 | 1 | 0 | 58.539 | 57.731 | 42.257 | 21.76 | 0 | 0 | 55.519 | 30.144 | [5 empty] | 15.943 | 21.49 | 0 | 5.2694 | 4.9336 | 4.5602 | 4.2857 | 0.64791 | 12.2957
12/29/09 | 17:28 | 0 | 15.976 | 0 | 2 | 0 | 56.305 | 56.124 | 35.919 | 35.332 | 34.534 | 23.719 | 4.49 | 2 | 0 | 58.591 | 57.738 | 42.265 | 21.767 | 0 | 0 | 55.529 | 30.151 | [5 empty] | 0 | 20.973 | 1 | 5.2889 | 4.9522 | 4.2753 | 4 | 0.95217 | 18.0031
12/29/09 | 17:29 | 0 | 16.001 | 0 | 3 | 0 | 56.46 | 56.1 | 36.201 | 35.77 | 35.983 | 23.709 | 4.508 | 1 | 0 | 58.539 | 57.731 | 42.257 | 21.76 | 0 | 0 | 55.566 | 30.094 | [5 empty] | 0 | 20.69 | 2 | 5.2837 | 4.9472 | 4.2751 | 4 | 0.94719 | 17.9267
12/29/09 | 17:30 | 0 | 16.001 | 1 | 3 | 0 | 56.594 | 56.236 | 36.438 | 36.084 | 34.534 | 23.719 | 4.542 | 2 | 0 | 58.591 | 57.738 | 42.336 | 21.767 | 0 | 0 | 55.55 | 30.102 | [5 empty] | 0 | 20.51 | 3 | 5.2738 | 4.9378 | 4.2747 | 4 | 0.93777 | 17.7819
12/29/09 | 17:31 | 1 | 15.968 | 0 | 2 | 0 | 56.588 | 56.296 | 36.5 | 36.218 | 32.881 | 23.734 | 4.531 | 1 | 0 | 58.562 | 57.731 | 42.351 | 21.711 | 0 | 0 | 55.519 | 30.07 | [5 empty] | 15.968 | 20.37 | 4 | 5.277 | 4.9408 | 4.2748 | 4 | 0.94082 | 17.8288
12/29/09 | 17:32 | 0 | 16.001 | 0 | 3 | 0 | 56.729 | 56.325 | 36.648 | 36.438 | 34.816 | 23.766 | 4.616 | 2 | 0 | 58.614 | 57.738 | 42.36 | 21.647 | 0 | 0 | 55.482 | 30.102 | [5 empty] | 0 | 20.291 | 5 | 5.2522 | 4.9173 | 4.2738 | 4 | 0.91729 | 17.4648
12/29/09 | 17:33 | 0 | 16.001 | 0 | 3 | 0 | 56.706 | 56.394 | 36.624 | 36.507 | 33.993 | 23.719 | 4.642 | 1 | 0 | 58.591 | 57.717 | 42.406 | 21.718 | 0 | 0 | 55.505 | 30.102 | [5 empty] | 0 | 20.199 | 6 | 5.2446 | 4.9101 | 4.2735 | 4 | 0.91009 | 17.3528
12/29/09 | 17:34 | 0 | 15.968 | 0 | 2 | 0 | 56.88 | 56.387 | 36.71 | 36.524 | 35.725 | 23.759 | 4.609 | 2 | 0 | 58.562 | 57.688 | 42.351 | 21.736 | 0 | 0 | 55.519 | 30.094 | [5 empty] | 0 | 20.356 | 7 | 5.2543 | 4.9192 | 4.2739 | 4 | 0.91923 | 17.4949
12/29/09 | 17:35 | 1 | 16.001 | 0 | 3 | 0 | 56.82 | 56.64 | 36.837 | 36.6 | 33.876 | 23.766 | 4.542 | 1 | 0 | 58.5 | 57.717 | 42.406 | 21.743 | 0 | 0 | 55.573 | 30.102 | [5 empty] | 16.001 | 20.22 | 8 | 5.2738 | 4.9378 | 4.2747 | 4 | 0.93777 | 17.7819
12/29/09 | 17:36 | 0 | 16.001 | 0 | 3 | 0 | 56.798 | 56.572 | 36.813 | 36.672 | 33.759 | 23.839 | 4.49 | 2 | 0 | 58.568 | 57.761 | 42.477 | 21.863 | 0 | 0 | 55.573 | 30.102 | [5 empty] | 0 | 20.126 | 9 | 5.2889 | 4.9522 | 4.2753 | 4 | 0.95217 | 18.0031
12/29/09 | 17:37 | 0 | 15.928 | 0 | 3 | 0 | 56.709 | 56.528 | 36.768 | 36.65 | 34.371 | 23.744 | 4.542 | 1 | 0 | 58.525 | 57.674 | 42.453 | 21.775 | 0 | 0 | 55.533 | 30.109 | [5 empty] | 0 | 20.059 | 10 | 5.2738 | 4.9378 | 4.2747 | 4 | 0.93777 | 17.7819
12/29/09 | 17:38 | 0 | 15.953 | 0 | 2 | 0 | 56.574 | 56.462 | 36.792 | 36.65 | 34.089 | 23.673 | 4.542 | 2 | 0 | 58.571 | 57.651 | 42.453 | 21.792 | 0 | 0 | 55.461 | 30.104 | [5 empty] | 0 | 19.924 | 11 | 5.2738 | 4.9378 | 4.2747 | 4 | 0.93777 | 17.7819
12/29/09 | 17:39 | 1 | 16.008 | 0 | 3 | 0 | 56.713 | 56.355 | 36.89 | 36.679 | 33.082 | 23.724 | 4.598 | 1 | 0 | 58.575 | 57.678 | 42.482 | 21.821 | 0 | 0 | 55.512 | 30.109 | [5 empty] | 16.008 | 20.034 | 12 | 5.2575 | 4.9223 | 4.274 | 4 | 0.92227 | 17.5422
12/29/09 | 17:40 | 0 | 16.008 | 0 | 3 | 0 | 56.67 | 56.467 | 36.866 | 36.725 | 33.742 | 23.702 | 4.524 | 1 | 0 | 58.575 | 57.678 | 42.53 | 21.895 | 0 | 0 | 55.489 | 30.109 | [5 empty] | 0 | 19.945 | 13 | 5.279 | 4.9428 | 4.2749 | 4 | 0.94276 | 17.8586
12/29/09 | 17:41 | 0 | 16.008 | 0 | 2 | 1 | 56.67 | 56.401 | 36.914 | 36.772 | 33.364 | 23.724 | 4.547 | 2 | 0 | 58.552 | 57.678 | 42.53 | 21.797 | 0 | 0 | 55.489 | 30.109 | [5 empty] | 0 | 19.898 | 14 | 5.2723 | 4.9364 | 4.2746 | 4 | 0.93639 | 17.7605
12/29/09 | 17:42 | 0 | 15.983 | 0 | 3 | 0 | 56.713 | 56.423 | 36.961 | 36.749 | 34.046 | 23.702 | 4.498 | 1 | 0 | 58.598 | 57.656 | 42.53 | 21.726 | 0 | 0 | 55.489 | 30.109 | [5 empty] | 0 | 19.964 | 0 | 5.2866 | 4.95 | 4.2752 | 4 | 0.94995 | 17.9691
12/29/09 | 17:43 | 1 | 15.978 | 0 | 3 | 0 | 56.62 | 56.416 | 36.978 | 36.792 | 34.44 | 23.648 | 4.542 | 2 | 0 | 58.548 | 57.605 | 42.525 | 21.647 | 0 | 0 | 55.414 | 30.104 | [5 empty] | 15.978 | 19.828 | 1 | 5.2738 | 4.9378 | 4.5604 | 4.2857 | 0.65206 | 12.3642
12/29/09 | 17:44 | 0 | 16.008 | 0 | 2 | 0 | 56.782 | 56.423 | 37.031 | 36.89 | 34.775 | 23.724 | 4.573 | 1 | 0 | 58.53 | 57.633 | 42.554 | 21.87 | 0 | 0 | 55.375 | 30.134 | [5 empty] | 0 | 19.892 | 2 | 5.2647 | 4.9292 | 4.5601 | 4.2857 | 0.64348 | 12.2224
12/29/09 | 17:45 | 0 | 15.958 | 0 | 3 | 0 | 56.893 | 56.556 | 37.103 | 36.938 | 34.586 | 23.749 | 4.567 | 2 | 0 | 58.525 | 57.605 | 42.573 | 21.696 | 0 | 0 | 55.323 | 30.129 | [5 empty] | 0 | 19.955 | 3 | 5.2665 | 4.9309 | 4.5601 | 4.2857 | 0.64514 | 12.2499
12/29/09 | 17:46 | 0 | 15.928 | 0 | 3 | 0 | 56.955 | 56.597 | 37.191 | 36.954 | 34.371 | 23.719 | 4.542 | 1 | 0 | 58.479 | 57.605 | 42.477 | 21.792 | 0 | 0 | 55.368 | 30.08 | [5 empty] | 0 | 20.001 | 4 | 5.2738 | 4.9378 | 4.5604 | 4.2857 | 0.65206 | 12.3642
12/29/09 | 17:47 | 1 | 16.033 | 0 | 2 | 0 | 57.186 | 56.69 | 37.241 | 37.031 | 35.997 | 23.702 | 4.65 | 1 | 0 | 58.552 | 57.633 | 42.554 | 21.895 | 0 | 0 | 55.442 | 30.158 | [5 empty] | 16.033 | 20.155 | 5 | 5.2423 | 4.9079 | 4.5591 | 4.2857 | 0.62217 | 11.8681
12/29/09 | 17:48 | 0 | 16.008 | 0 | 3 | 0 | 57.186 | 56.893 | 37.289 | 37.079 | 35.34 | 23.702 | 4.624 | 2 | 0 | 58.552 | 57.61 | 42.623 | 21.846 | 0 | 0 | 55.466 | 30.158 | [5 empty] | 0 | 20.107 | 6 | 5.2499 | 4.9151 | 4.5595 | 4.2857 | 0.62936 | 11.9881
12/29/09 | 17:49 | 0 | 16.008 | 0 | 3 | 0 | 57.229 | 56.96 | 37.337 | 37.055 | 35.55 | 23.749 | 4.75 | 1 | 0 | 58.507 | 57.61 | 42.578 | 21.797 | 0 | 0 | 55.489 | 30.183 | [5 empty] | 0 | 20.174 | 7 | 5.2132 | 4.8802 | 4.558 | 4.2857 | 0.59449 | 11.4035
12/29/09 | 17:50 | 0 | 15.958 | 0 | 2 | 0 | 57.252 | 56.937 | 37.337 | 37.172 | 35.433 | 23.749 | 4.624 | 2 | 0 | 58.507 | 57.61 | 42.623 | 21.895 | 0 | 0 | 55.489 | 30.183 | [5 empty] | 0 | 20.08 | 8 | 5.2499 | 4.9151 | 4.5595 | 4.2857 | 0.62936 | 11.9881
12/29/09 | 17:51 | 1 | 15.928 | 0 | 3 | 0 | 57.135 | 56.978 | 37.308 | 37.167 | 34.44 | 23.695 | 4.467 | 1 | 0 | 58.479 | 57.56 | 42.573 | 21.672 | 0 | 0 | 55.391 | 30.175 | [5 empty] | 15.928 | 19.968 | 9 | 5.2956 | 4.9585 | 4.5613 | 4.2857 | 0.67282 | 12.7052
12/29/09 | 17:52 | 0 | 15.983 | 0 | 2 | 0 | 57.206 | 56.982 | 37.406 | 37.241 | 35.526 | 23.724 | 4.598 | 2 | 0 | 58.53 | 57.587 | 42.647 | 21.87 | 0 | 0 | 55.396 | 30.183 | [5 empty] | 0 | 19.965 | 10 | 5.2575 | 4.9223 | 4.5598 | 4.2857 | 0.63656 | 12.1077
12/29/09 | 17:53 | 0 | 15.953 | 0 | 3 | 0 | 57.359 | 56.955 | 37.425 | 37.308 | 35.263 | 23.695 | 4.516 | 1 | 0 | 58.502 | 57.539 | 42.619 | 21.767 | 0 | 0 | 55.368 | 30.129 | [5 empty] | 0 | 20.051 | 11 | 5.2813 | 4.945 | 4.5607 | 4.2857 | 0.65926 | 12.4828
12/29/09 | 17:54 | 0 | 15.953 | 0 | 3 | 0 | 57.336 | 57.067 | 37.449 | 37.284 | 35.17 | 23.719 | 4.516 | 1 | 0 | 58.502 | 57.516 | 42.642 | 21.767 | 0 | 0 | 55.3 | 30.129 | [5 empty] | 0 | 20.052 | 12 | 5.2813 | 4.945 | 4.5607 | 4.2857 | 0.65926 | 12.4828
12/29/09 | 17:55 | 1 | 16.008 | 0 | 2 | 1 | 57.587 | 57.117 | 37.502 | 37.382 | 35.222 | 23.822 | 4.673 | 2 | 0 | 58.507 | 57.544 | 42.647 | 21.87 | 0 | 0 | 55.351 | 30.158 | [5 empty] | 16.008 | 20.205 | 13 | 5.2356 | 4.9015 | 4.5589 | 4.2857 | 0.6158 | 11.7617
12/29/09 | 17:56 | 0 | 16.008 | 0 | 3 | 0 | 57.567 | 57.252 | 37.524 | 37.406 | 35.598 | 23.798 | 4.673 | 1 | 0 | 58.53 | 57.544 | 42.695 | 21.895 | 0 | 0 | 55.305 | 30.158 | [5 empty] | 0 | 20.161 | 0 | 5.2356 | 4.9015 | 4.5589 | 4.2857 | 0.6158 | 11.7617
12/29/09 | 17:57 | 0 | 15.976 | 0 | 3 | 0 | 57.802 | 57.24 | 37.61 | 37.397 | 36.153 | 23.79 | 4.668 | 2 | 0 | 58.475 | 57.51 | 42.686 | 21.839 | 0 | 0 | 55.295 | 30.173 | [5 empty] | 0 | 20.405 | 1 | 5.2371 | 4.9029 | 4.2732 | 4 | 0.9029 | 17.2405
12/29/09 | 17:58 | 1 | 15.976 | 0 | 2 | 0 | 57.756 | 57.443 | 37.679 | 37.445 | 34.978 | 23.79 | 4.567 | 1 | 0 | 58.475 | 57.51 | 42.686 | 21.863 | 0 | 0 | 55.272 | 30.173 | [5 empty] | 15.976 | 20.311 | 2 | 5.2665 | 4.9309 | 4.2744 | 4 | 0.93085 | 17.675
12/29/09 | 17:59 | 0 | 15.951 | 1 | 3 | 0 | 57.756 | 57.51 | 37.634 | 37.516 | 35.213 | 23.815 | 4.516 | 1 | 0 | 58.452 | 57.487 | 42.614 | 21.91 | 0 | 0 | 55.34 | 30.148 | [5 empty] | 0 | 20.24 | 3 | 5.2813 | 4.945 | 4.275 | 4 | 0.94497 | 17.8926
12/29/09 | 18:00 | 0 | 15.976 | 0 | 3 | 0 | 57.779 | 57.487 | 37.751 | 37.538 | 33.873 | 23.79 | 4.593 | 2 | 0 | 58.452 | 57.51 | 42.638 | 21.91 | 0 | 0 | 55.363 | 30.148 | [5 empty] | 0 | 20.241 | 4 | 5.2589 | 4.9237 | 4.2741 | 4 | 0.92366 | 17.5636
12/29/09 | 18:01 | 0 | 15.976 | 0 | 2 | 0 | 57.824 | 57.487 | 37.775 | 37.586 | 35.73 | 23.79 | 4.542 | 1 | 0 | 58.452 | 57.487 | 42.657 | 21.76 | 0 | 0 | 55.312 | 30.119 | [5 empty] | 0 | 20.238 | 5 | 5.2738 | 4.9378 | 4.2747 | 4 | 0.93777 | 17.7819
12/29/09 | 18:02 | 1 | 16.001 | 0 | 3 | 0 | 58.025 | 57.487 | 37.82 | 37.586 | 35.213 | 23.79 | 4.49 | 2 | 0 | 58.475 | 57.466 | 42.709 | 21.888 | 0 | 0 | 55.34 | 30.148 | [5 empty] | 16.001 | 20.439 | 6 | 5.2889 | 4.9522 | 4.2753 | 4 | 0.95217 | 18.0031
12/29/09 | 18:03 | 0 | 16.001 | 0 | 2 | 0 | 57.982 | 57.667 | 37.868 | 37.634 | 35.258 | 23.79 | 4.464 | 1 | 0 | 58.475 | 57.466 | 42.686 | 21.888 | 0 | 0 | 55.34 | 30.148 | [5 empty] | 0 | 20.348 | 7 | 5.2965 | 4.9594 | 4.2756 | 4 | 0.95936 | 18.1132
12/29/09 | 18:04 | 0 | 15.945 | 0 | 3 | 0 | 57.955 | 57.662 | 37.839 | 37.65 | 33.373 | 23.785 | 4.562 | 1 | 0 | 58.425 | 57.439 | 42.681 | 21.858 | 0 | 0 | 55.312 | 30.144 | [5 empty] | 0 | 20.305 | 8 | 5.2679 | 4.9322 | 4.2745 | 4 | 0.93224 | 17.6964
12/29/09 | 18:05 | 0 | 16.001 | 0 | 2 | 0 | 57.982 | 57.756 | 37.961 | 37.727 | 34.18 | 23.837 | 4.516 | 2 | 0 | 58.498 | 57.466 | 42.709 | 21.839 | 0 | 0 | 55.316 | 30.148 | [5 empty] | 0 | 20.255 | 9 | 5.2813 | 4.945 | 4.275 | 4 | 0.94497 | 17.8926
12/29/09 | 18:06 | 1 | 15.976 | 0 | 3 | 0 | 58.406 | 57.601 | 38.079 | 37.751 | 35.165 | 23.79 | 4.616 | 1 | 0 | 58.475 | 57.466 | 42.709 | 21.934 | 0 | 0 | 55.316 | 30.102 | [5 empty] | 15.976 | 20.655 | 10 | 5.2522 | 4.9173 | 4.2738 | 4 | 0.91729 | 17.4648
12/29/09 | 18:07 | 0 | 15.976 | 0 | 2 | 0 | 58.833 | 57.936 | 38.126 | 37.796 | 35.565 | 23.837 | 4.516 | 2 | 0 | 58.406 | 57.375 | 42.686 | 21.718 | 0 | 0 | 55.249 | 30.124 | [5 empty] | 0 | 21.037 | 11 | 5.2813 | 4.945 | 4.275 | 4 | 0.94497 | 17.8926
12/29/09 | 18:08 | 0 | 15.996 | 0 | 3 | 0 | 59.098 | 58.356 | 38.191 | 37.863 | 34.995 | 23.808 | 4.536 | 1 | 0 | 58.425 | 57.393 | 42.681 | 21.76 | 0 | 0 | 55.221 | 30.072 | [5 empty] | 0 | 21.235 | 12 | 5.2755 | 4.9394 | 4.2748 | 4 | 0.93944 | 17.8075
12/29/09 | 18:09 | 0 | 15.976 | 0 | 2 | 0 | 59.438 | 58.632 | 38.267 | 37.961 | 35.964 | 23.766 | 4.516 | 1 | 0 | 58.475 | 57.398 | 42.755 | 21.888 | 0 | 0 | 55.249 | 30.102 | [5 empty] | 0 | 21.477 | 13 | 5.2813 | 4.945 | 4.275 | 4 | 0.94497 | 17.8926
12/29/09 | 18:10 | 1 | 16.001 | 0 | 3 | 1 | 59.753 | 58.945 | 38.315 | 38.009 | 36.387 | 23.815 | 4.542 | 2 | 0 | 58.498 | 57.421 | 42.755 | 21.839 | 0 | 0 | 55.225 | 30.124 | [5 empty] | 16.001 | 21.744 | 14 | 5.2738 | 4.9378 | 4.2747 | 4 | 0.93777 | 17.7819
12/29/09 | 18:11 | 0 | 15.976 | 0 | 2 | 0 | 59.865 | 59.26 | 38.385 | 38.079 | 36.129 | 23.837 | 4.49 | 1 | 0 | 58.475 | 57.398 | 42.803 | 21.839 | 0 | 0 | 55.225 | 30.148 | [5 empty] | 0 | 21.786 | 0 | 5.2889 | 4.9522 | 4.2753 | 4 | 0.95217 | 18.0031
12/29/09 | 18:12 | 0 | 15.976 | 0 | 3 | 0 | 57.756 | 59.438 | 38.502 | 38.102 | 20.971 | 23.815 | 4.464 | 1 | 0 | 58.452 | 57.421 | 42.779 | 21.888 | 0 | 0 | 55.249 | 30.102 | [5 empty] | 0 | 19.654 | 1 | 5.2965 | 4.9594 | 2.8843 | 2.6087 | 2.3507 | 44.3817
12/29/09 | 18:13 | 0 | 16.001 | 0 | 2 | 0 | 45.457 | 59.102 | 38.526 | 38.196 | 13.854 | 23.861 | 4.49 | 1 | 0 | 58.475 | 57.332 | 42.827 | 21.888 | 0 | 0 | 55.158 | 30.102 | [5 empty] | 0 | 7.261 | 2 | 5.2889 | 4.9522 | 2.884 | 2.6087 | 2.3435 | 44.3092
12/29/09 | 18:14 | 0 | 15.951 | 0 | 2 | 0 | 41.274 | 48.713 | 38.574 | 38.174 | 9.706 | 23.837 | 4.542 | 0 | 0 | 58.475 | 57.375 | 42.803 | 21.814 | 0 | 0 | 55.179 | 30.077 | [5 empty] | 0 | 3.1 | 3 | 5.2738 | 4.9378 | 2.8834 | 2.6087 | 2.3291 | 44.1635
12/29/09 | 18:15 | 0 | 16.001 | 0 | 3 | 0 | 39.913 | 42.733 | 38.55 | 38.267 | 9.286 | 23.911 | 4.542 | 1 | 0 | 58.498 | 57.398 | 42.779 | 21.888 | 0 | 0 | 55.158 | 30.124 | [5 empty] | 0 | 1.646 | 4 | 5.2738 | 4.9378 | 2.8834 | 2.6087 | 2.3291 | 44.1635
12/29/09 | 18:16 | 0 | 16.001 | 0 | 2 | 0 | 39.301 | 40.712 | 38.502 | 38.267 | 9.163 | 23.837 | 4.49 | 0 | 0 | 58.475 | 57.332 | 42.803 | 21.839 | 0 | 0 | 55.158 | 30.124 | [5 empty] | 0 | 1.034 | 5 | 5.2889 | 4.9522 | 2.884 | 2.6087 | 2.3435 | 44.3092
12/29/09 | 18:17 | 0 | 16.026 | 0 | 3 | 0 | 38.973 | 39.868 | 38.339 | 38.267 | 7.752 | 23.839 | 4.616 | 0 | 0 | 58.477 | 57.389 | 42.817 | 21.946 | 0 | 0 | 55.169 | 30.185 | [5 empty] | 0 | 0.706 | 6 | 5.2522 | 4.9173 | 2.8825 | 2.6087 | 2.3086 | 43.9547
12/29/09 | 18:18 | 0 | 16.013 | 0 | 2 | 0 | 38.727 | 39.432 | 37.976 | 38.162 | 7.815 | 23.827 | 4.603 | 0 | 0 | 58.42 | 57.322 | 42.793 | 21.755 | 0 | 0 | 55.148 | 30.21 | [5 empty] | 0 | 0.565 | 7 | 5.256 | 4.9209 | 2.8827 | 2.6087 | 2.3122 | 43.9915
12/29/09 | 18:19 | 0 | 16.013 | 0 | 3 | 0 | 38.516 | 39.078 | 37.504 | 37.763 | 9.15 | 23.778 | 4.706 | 0 | 0 | 58.354 | 57.3 | 42.745 | 21.826 | 0 | 0 | 55.102 | 30.185 | [5 empty] | 0 | 0.753 | 8 | 5.226 | 4.8924 | 2.8815 | 2.6087 | 2.2837 | 43.6984
12/29/09 | 18:20 | 0 | 15.988 | 0 | 2 | 0 | 38.069 | 38.799 | 36.94 | 37.246 | 7.21 | 23.729 | 4.529 | 0 | 0 | 58.308 | 57.322 | 42.745 | 21.657 | 0 | 0 | 55.102 | 30.185 | [5 empty] | 0 | 0.823 | 9 | 5.2776 | 4.9414 | 2.8836 | 2.6087 | 2.3327 | 44.2
12/29/09 | 18:21 | 0 | 16.013 | 0 | 3 | 0 | 37.528 | 38.399 | 36.33 | 36.706 | 6.324 | 23.729 | 4.529 | 0 | 0 | 58.263 | 57.231 | 42.652 | 21.657 | 0 | 0 | 55.125 | 30.21 | [5 empty] | 0 | 0.822 | 10 | 5.2776 | 4.9414 | 2.8836 | 2.6087 | 2.3327 | 44.2
12/29/09 | 18:22 | 0 | 15.988 | 0 | 2 | 0 | 39.691 | 37.88 | 35.837 | 36.165 | 33.933 | 23.658 | 4.529 | 0 | 0 | 58.196 | 57.254 | 42.628 | 21.731 | 0 | 0 | 55.078 | 30.21 | [5 empty] | 0 | 3.526 | 11 | 5.2776 | 4.9414 | 2.8836 | 2.6087 | 2.3327 | 44.2
12/29/09 | 18:23 | 0 | 15.963 | 0 | 3 | 0 | 54.322 | 38.279 | 35.366 | 35.672 | 32.451 | 23.658 | 4.529 | 1 | 0 | 58.128 | 57.211 | 42.628 | 21.755 | 0 | 0 | 54.987 | 30.114 | [5 empty] | 0 | 18.65 | 12 | 5.2776 | 4.9414 | 2.8836 | 2.6087 | 2.3327 | 44.2
12/29/09 | 18:24 | 1 | 16.013 | 0 | 2 | 0 | 56.537 | 51.913 | 34.99 | 35.179 | 33.558 | 23.562 | 4.681 | 1 | 0 | 58.128 | 57.188 | 42.628 | 21.851 | 0 | 0 | 55.011 | 30.185 | [5 empty] | 16.013 | 21.358 | 13 | 5.2333 | 4.8993 | 2.8818 | 2.6087 | 2.2906 | 43.7698
12/29/09 | 18:25 | 0 | 15.988 | 0 | 3 | 0 | 56.695 | 55.629 | 34.639 | 34.756 | 33.299 | 23.584 | 4.529 | 1 | 0 | 58.062 | 57.188 | 42.58 | 21.826 | 0 | 0 | 55.032 | 30.163 | [5 empty] | 0 | 21.939 | 14 | 5.2776 | 4.9414 | 2.8836 | 2.6087 | 2.3327 | 44.2
12/29/09 | 18:26 | 0 | 16.013 | 0 | 2 | 0 | 56.873 | 56.065 | 34.519 | 34.426 | 33.062 | 23.489 | 4.503 | 2 | 0 | 58.062 | 57.165 | 42.652 | 21.78 | 0 | 0 | 55.011 | 30.163 | [5 empty] | 0 | 22.447 | 15 | 5.2851 | 4.9486 | 2.8839 | 2.6087 | 2.3399 | 44.2728
12/29/09 | 18:27 | 0 | 15.915 | 0 | 3 | 0 | 56.738 | 56.179 | 34.519 | 34.168 | 31.801 | 23.393 | 4.403 | 1 | 0 | 57.927 | 57.076 | 42.535 | 21.635 | 0 | 0 | 54.917 | 30.041 | [5 empty] | 0 | 22.57 | 16 | 5.3142 | 4.9762 | 2.885 | 2.6087 | 2.3676 | 44.5511
12/29/09 | 18:28 | 1 | 15.938 | 0 | 2 | 0 | 56.83 | 56.245 | 34.66 | 34.192 | 30.308 | 23.344 | 4.403 | 2 | 0 | 57.95 | 57.053 | 42.535 | 21.392 | 0 | 0 | 54.873 | 30.041 | [5 empty] | 15.938 | 22.638 | 17 | 5.3142 | 4.9762 | 2.885 | 2.6087 | 2.3676 | 44.5511
12/29/09 | 18:29 | 0 | 15.963 | 0 | 3 | 0 | 56.85 | 56.314 | 34.78 | 34.333 | 28.018 | 23.344 | 4.451 | 1 | 0 | 57.95 | 57.053 | 42.511 | 21.37 | 0 | 0 | 54.873 | 29.994 | [5 empty] | 0 | 22.517 | 18 | 5.3003 | 4.963 | 2.8845 | 2.6087 | 2.3543 | 44.4179
12/29/09 | 18:30 | 0 | 15.938 | 0 | 2 | 0 | 56.941 | 56.38 | 34.897 | 34.45 | 31.463 | 23.248 | 4.428 | 2 | 0 | 57.973 | 57.053 | 42.535 | 21.562 | 0 | 0 | 54.849 | 30.065 | [5 empty] | 0 | 22.491 | 19 | 5.307 | 4.9693 | 2.8847 | 2.6087 | 2.3606 | 44.4818
12/29/09 | 18:31 | 1 | 15.973 | 0 | 2 | 0 | 57.174 | 56.389 | 35.024 | 34.648 | 32.51 | 23.354 | 4.565 | 1 | 0 | 58.025 | 57.108 | 42.568 | 21.669 | 0 | 0 | 54.882 | 30.124 | [5 empty] | 15.973 | 22.526 | 20 | 5.2671 | 4.9314 | 2.8831 | 2.6087 | 2.3227 | 44.0987
12/29/09 | 18:32 | 0 | 15.938 | 0 | 3 | 0 | 57.097 | 56.649 | 35.06 | 34.708 | 30.403 | 23.369 | 4.503 | 1 | 0 | 58.016 | 57.076 | 42.559 | 21.586 | 0 | 0 | 54.873 | 30.065 | [5 empty] | 0 | 22.389 | 21 | 5.2851 | 4.9486 | 2.8839 | 2.6087 | 2.3399 | 44.2728
12/29/09 | 18:33 | 0 | 15.938 | 1 | 2 | 1 | 57.211 | 56.761 | 35.225 | 34.756 | 28.765 | 23.273 | 4.477 | 2 | 0 | 58.016 | 57.03 | 42.559 | 21.562 | 0 | 0 | 54.917 | 30.041 | [5 empty] | 0 | 22.455 | 22 | 5.2927 | 4.9558 | 2.8842 | 2.6087 | 2.3471 | 44.3455
12/29/09 | 18:34 | 0 | 15.915 | 0 | 2 | 0 | 57.345 | 56.695 | 35.438 | 34.897 | 31.487 | 23.344 | 4.428 | 1 | 0 | 57.993 | 57.03 | 42.535 | 21.537 | 0 | 0 | 54.94 | 30.018 | [5 empty] | 0 | 22.448 | 0 | 5.307 | 4.9693 | 2.8847 | 2.6087 | 2.3606 | 44.4818
12/29/09 | 18:35 | 1 | 15.951 | 0 | 3 | 0 | 57.512 | 56.973 | 36.012 | 35.213 | 29.81 | 23.452 | 4.439 | 2 | 0 | 58.048 | 57.085 | 42.614 | 21.596 | 0 | 0 | 54.905 | 30.053 | [5 empty] | 15.951 | 22.299 | 1 | 5.3038 | 4.9663 | 2.7759 | 2.5 | 2.4663 | 46.5007
12/29/09 | 18:36 | 0 | 15.973 | 0 | 2 | 0 | 57.624 | 57.085 | 36.622 | 35.634 | 32.885 | 23.427 | 4.614 | 1 | 0 | 58.094 | 57.039 | 42.614 | 21.596 | 0 | 0 | 54.929 | 30.053 | [5 empty] | 0 | 21.99 | 2 | 5.2528 | 4.9178 | 2.7739 | 2.5 | 2.4178 | 46.0296
12/29/09 | 18:37 | 0 | 15.938 | 0 | 2 | 0 | 58.128 | 57.117 | 37.129 | 36.165 | 32.112 | 23.418 | 4.454 | 2 | 0 | 58.037 | 57.028 | 42.58 | 21.731 | 0 | 0 | 54.917 | 30.016 | [5 empty] | 0 | 21.963 | 3 | 5.2994 | 4.9621 | 2.7757 | 2.5 | 2.4621 | 46.4606
12/29/09 | 18:38 | 0 | 15.888 | 0 | 3 | 0 | 58.349 | 57.542 | 37.524 | 36.655 | 33.412 | 23.462 | 4.4 | 1 | 0 | 58.012 | 57.026 | 42.554 | 21.775 | 0 | 0 | 54.891 | 29.967 | [5 empty] | 0 | 21.694 | 4 | 5.3151 | 4.9771 | 2.7764 | 2.5 | 2.4771 | 46.6044
12/29/09 | 18:39 | 1 | 15.888 | 0 | 2 | 0 | 58.931 | 57.765 | 37.76 | 37.055 | 33.928 | 23.486 | 4.449 | 2 | 0 | 58.012 | 56.96 | 42.599 | 21.704 | 0 | 0 | 54.936 | 29.989 | [5 empty] | 15.888 | 21.876 | 5 | 5.3009 | 4.9635 | 2.7758 | 2.5 | 2.4635 | 46.474
12/29/09 | 18:40 | 0 | 15.888 | 0 | 2 | 0 | 59.178 | 58.304 | 37.923 | 37.313 | 32.895 | 23.557 | 4.348 | 1 | 0 | 58.034 | 57.026 | 42.671 | 21.655 | 0 | 0 | 54.936 | 29.989 | [5 empty] | 0 | 21.865 | 6 | 5.3303 | 4.9915 | 2.777 | 2.5 | 2.4915 | 46.742
12/29/09 | 18:41 | 0 | 15.863 | 0 | 3 | 0 | 59.401 | 58.685 | 37.971 | 37.524 | 33.483 | 23.656 | 4.449 | 1 | 0 | 58.034 | 56.98 | 42.647 | 21.655 | 0 | 0 | 54.868 | 29.989 | [5 empty] | 0 | 21.877 | 7 | 5.3009 | 4.9635 | 2.7758 | 2.5 | 2.4635 | 46.474
12/29/09 | 18:42 | 0 | 15.91 | 0 | 2 | 0 | 59.805 | 58.842 | 38.112 | 37.619 | 31.821 | 23.631 | 4.449 | 2 | 0 | 58.08 | 56.96 | 42.671 | 21.679 | 0 | 0 | 54.868 | 29.989 | [5 empty] | 0 | 22.186 | 8 | 5.3009 | 4.9635 | 2.7758 | 2.5 | 2.4635 | 46.474
12/29/09 | 18:43 | 1 | 15.91 | 0 | 2 | 0 | 59.604 | 59.201 | 38.16 | 37.76 | 34.258 | 23.702 | 4.449 | 1 | 0 | 58.103 | 56.96 | 42.719 | 21.728 | 0 | 0 | 54.868 | 29.989 | [5 empty] | 15.91 | 21.844 | 9 | 5.3009 | 4.9635 | 2.7758 | 2.5 | 2.4635 | 46.474
12/29/09 | 18:44 | 0 | 15.91 | 0 | 3 | 0 | 56.668 | 59.132 | 38.205 | 37.76 | 18.849 | 23.702 | 4.4 | 1 | 0 | 58.103 | 56.96 | 42.741 | 21.728 | 0 | 0 | 54.845 | 30.014 | [5 empty] | 0 | 18.908 | 10 | 5.3151 | 4.9771 | 2.7764 | 2.5 | 2.4771 | 46.6044
12/29/09 | 18:45 | 0 | 15.87 | 0 | 2 | 0 | 44.718 | 58.803 | 38.26 | 37.837 | 9.452 | 23.734 | 4.433 | 1 | 0 | 58.153 | 57.01 | 42.726 | 21.807 | 0 | 0 | 54.875 | 29.974 | [5 empty] | 0 | 6.881 | 11 | 5.3055 | 4.9679 | 2.776 | 2.5 | 2.4679 | 46.5166
12/29/09 | 18:46 | 0 | 15.888 | 0 | 2 | 0 | 40.767 | 47.988 | 38.16 | 37.806 | 9.319 | 23.727 | 4.374 | 0 | 0 | 58.123 | 56.96 | 42.741 | 21.63 | 0 | 0 | 54.821 | 29.989 | [5 empty] | 0 | 2.961 | 12 | 5.3227 | 4.9843 | 2.7767 | 2.5 | 2.4843 | 46.6733
12/29/09 | 18:47 | 0 | 15.888 | 0 | 3 | 0 | 39.404 | 42.154 | 38.112 | 37.76 | 8.084 | 23.751 | 4.449 | 0 | 0 | 58.146 | 56.937 | 42.764 | 21.608 | 0 | 0 | 54.821 | 29.967 | [5 empty] | 0 | 1.644 | 13 | 5.3009 | 4.9635 | 2.7758 | 2.5 | 2.4635 | 46.474
12/29/09 | 18:48 | 0 | 15.91 | 0 | 2 | 0 | 38.77 | 40.227 | 37.878 | 37.76 | 7.386 | 23.896 | 4.374 | 1 | 0 | 58.103 | 56.96 | 42.741 | 21.655 | 0 | 0 | 54.821 | 29.967 | [5 empty] | 0 | 1.01 | 14 | 5.3227 | 4.9843 | 2.7767 | 2.5 | 2.4843 | 46.6733
12/29/09 | 18:49 | 0 | 15.92 | 0 | 3 | 0 | 38.449 | 39.413 | 37.696 | 37.696 | 7.344 | 23.879 | 4.408 | 0 | 0 | 58.11 | 56.966 | 42.726 | 21.687 | 0 | 0 | 54.805 | 29.999 | [5 empty] | 0 | 0.753 | 15 | 5.3128 | 4.9749 | 2.7763 | 2.5 | 2.4749 | 46.5832
12/29/09 | 18:50 | 0 | 15.888 | 0 | 2 | 0 | 38.136 | 38.842 | 37.265 | 37.454 | 6.93 | 23.822 | 4.449 | 0 | 0 | 58.034 | 56.914 | 42.719 | 21.584 | 0 | 0 | 54.754 | 29.967 | [5 empty] | 0 | 0.682 | 16 | 5.3009 | 4.9635 | 2.7758 | 2.5 | 2.4635 | 46.474
12/29/09 | 18:51 | 0 | 15.888 | 0 | 3 | 0 | 37.782 | 38.418 | 36.562 | 36.983 | 6.881 | 23.822 | 4.426 | 0 | 0 | 58.012 | 56.891 | 42.695 | 21.559 | 0 | 0 | 54.754 | 30.014 | [5 empty] | 0 | 0.799 | 17 | 5.3075 | 4.9699 | 2.7761 | 2.5 | 2.4699 | 46.5353
12/29/09 | 18:52 | 0 | 15.888 | 0 | 2 | 0 | 37.313 | 38.064 | 35.667 | 36.28 | 6.043 | 23.776 | 4.475 | 0 | 0 | 57.968 | 56.868 | 42.695 | 21.655 | 0 | 0 | 54.73 | 30.014 | [5 empty] | 0 | 1.033 | 18 | 5.2933 | 4.9563 | 2.7755 | 2.5 | 2.4563 | 46.4045
12/29/09 | 18:53 | 0 | 15.92 | 0 | 3 | 0 | 36.71 | 37.626 | 34.971 | 35.536 | 5.598 | 23.783 | 4.459 | 0 | 0 | 57.952 | 56.855 | 42.654 | 21.542 | 0 | 0 | 54.737 | 30.021 | [5 empty] | 0 | 1.174 | 19 | 5.2979 | 4.9607 | 2.7757 | 2.5 | 2.4607 | 46.4473
12/29/09 | 18:54 | 0 | 15.863 | 0 | 3 | 0 | 40.743 | 36.961 | 34.328 | 34.775 | 31.46 | 23.776 | 4.475 | 0 | 0 | 57.877 | 56.802 | 42.599 | 21.584 | 0 | 0 | 54.684 | 29.989 | [5 empty] | 0 | 5.968 | 20 | 5.2933 | 4.9563 | 2.7755 | 2.5 | 2.4563 | 46.4045
12/29/09 | 18:55 | 0 | 15.863 | 0 | 3 | 0 | 53.79 | 38.911 | 33.835 | 34.141 | 32.826 | 23.702 | 4.426 | 1 | 0 | 57.788 | 56.779 | 42.578 | 21.559 | 0 | 0 | 54.66 | 30.038 | [5 empty] | 0 | 19.649 | 21 | 5.3075 | 4.9699 | 2.7761 | 2.5 | 2.4699 | 46.5353
12/29/09 | 18:56 | 0 | 15.863 | 0 | 2 | 0 | 55.83 | 52.07 | 33.366 | 33.646 | 33.084 | 23.678 | 4.449 | 1 | 0 | 57.765 | 56.757 | 42.506 | 21.463 | 0 | 0 | 54.637 | 29.989 | [5 empty] | 0 | 22.184 | 22 | 5.3009 | 4.9635 | 2.7758 | 2.5 | 2.4635 | 46.474
12/29/09 | 18:57 | 1 | 15.863 | 0 | 3 | 1 | 56.33 | 55.074 | 33.003 | 33.213 | 33.943 | 23.714 | 4.436 | 2 | 0 | 57.713 | 56.747 | 42.542 | 21.522 | 0 | 0 | 54.607 | 30.004 | [5 empty] | 15.863 | 23.117 | 23 | 5.3046 | 4.9671 | 2.776 | 2.5 | 2.4671 | 46.5087
12/29/09 | 18:58 | 0 | 15.961 | 0 | 3 | 0 | 56.49 | 55.764 | 32.921 | 32.874 | 34.354 | 23.751 | 4.475 | 2 | 0 | 57.747 | 56.759 | 42.602 | 21.633 | 0 | 0 | 54.686 | 30.087 | [5 empty] | 0 | 23.616 | 0 | 5.2933 | 4.9563 | 2.7755 | 2.5 | 2.4563 | 46.4045
12/29/09 | 18:59 | 0 | 15.925 | 0 | 2 | 0 | 56.615 | 55.96 | 32.84 | 32.675 | 34.321 | 23.717 | 4.464 | 1 | 0 | 57.692 | 56.75 | 42.523 | 21.598 | 0 | 0 | 54.677 | 30.053 | [5 empty] | 0 | 23.94 | 1 | 5.2965 | 4.9594 | 4.891 | 4.6154 | 0.34398 | 6.4945
12/29/09 | 19:00 | 1 | 15.961 | 0 | 3 | 0 | 56.624 | 56.223 | 33.108 | 32.663 | 34.024 | 23.705 | 4.5 | 2 | 0 | 57.747 | 56.782 | 42.602 | 21.584 | 0 | 0 | 54.665 | 30.087 | [5 empty] | 15.961 | 23.961 | 2 | 5.286 | 4.9494 | 4.8906 | 4.6154 | 0.33402 | 6.3189
12/29/09 | 19:01 | 0 | 15.961 | 0 | 2 | 0 | 56.759 | 56.312 | 33.297 | 32.897 | 33.907 | 23.751 | 4.526 | 1 | 0 | 57.724 | 56.782 | 42.58 | 21.463 | 0 | 0 | 54.665 | 30.065 | [5 empty] | 0 | 23.862 | 3 | 5.2784 | 4.9422 | 4.8903 | 4.6154 | 0.32682 | 6.1916
12/29/09 | 19:02 | 0 | 15.925 | 0 | 3 | 0 | 56.661 | 56.346 | 33.498 | 33.051 | 34.579 | 23.67 | 4.415 | 2 | 0 | 57.738 | 56.727 | 42.523 | 21.525 | 0 | 0 | 54.609 | 30.053 | [5 empty] | 0 | 23.61 | 4 | 5.3108 | 4.9729 | 4.8916 | 4.6154 | 0.35754 | 6.7324
12/29/09 | 19:03 | 1 | 15.961 | 0 | 3 | 0 | 56.378 | 56.423 | 33.625 | 33.249 | 32.967 | 23.68 | 4.475 | 2 | 0 | 57.77 | 56.782 | 42.58 | 21.657 | 0 | 0 | 54.642 | 30.065 | [5 empty] | 15.961 | 23.129 | 5 | 5.2933 | 4.9563 | 4.8909 | 4.6154 | 0.34094 | 6.4409
12/29/09 | 19:04 | 0 | 15.925 | 0 | 2 | 0 | 56.346 | 56.121 | 33.756 | 33.381 | 34.251 | 23.67 | 4.49 | 1 | 0 | 57.758 | 56.706 | 42.547 | 21.549 | 0 | 0 | 54.539 | 30.053 | [5 empty] | 0 | 22.965 | 6 | 5.2889 | 4.9522 | 4.8907 | 4.6154 | 0.33678 | 6.3677
12/29/09 | 19:05 | 0 | 15.961 | 0 | 3 | 0 | 56.266 | 56.086 | 33.931 | 33.531 | 34.73 | 23.751 | 4.475 | 2 | 0 | 57.813 | 56.759 | 42.602 | 21.657 | 0 | 0 | 54.572 | 30.065 | [5 empty] | 0 | 22.735 | 7 | 5.2933 | 4.9563 | 4.8909 | 4.6154 | 0.34094 | 6.4409
12/29/09 | 19:06 | 0 | 15.925 | 0 | 2 | 0 | 56.572 | 55.893 | 34.227 | 33.711 | 35.402 | 23.741 | 4.464 | 2 | 0 | 57.758 | 56.75 | 42.568 | 21.503 | 0 | 0 | 54.586 | 30.006 | [5 empty] | 0 | 22.861 | 8 | 5.2965 | 4.9594 | 4.891 | 4.6154 | 0.34398 | 6.4945
12/29/09 | 19:07 | 1 | 15.961 | 1 | 3 | 0 | 56.357 | 56.243 | 34.801 | 34.096 | 34.66 | 23.8 | 4.475 | 1 | 0 | 57.79 | 56.759 | 42.602 | 21.633 | 0 | 0 | 54.618 | 30.065 | [5 empty] | 15.961 | 22.261 | 9 | 5.2933 | 4.9563 | 4.8909 | 4.6154 | 0.34094 | 6.4409
12/29/09 | 19:08 | 0 | 15.951 | 0 | 3 | 0 | 56.458 | 56.098 | 35.285 | 34.555 | 35.213 | 23.695 | 4.439 | 2 | 0 | 57.781 | 56.706 | 42.568 | 21.574 | 0 | 0 | 54.586 | 30.006 | [5 empty] | 0 | 21.903 | 10 | 5.3038 | 4.9663 | 4.8913 | 4.6154 | 0.3509 | 6.6161
12/29/09 | 19:09 | 0 | 15.951 | 0 | 2 | 0 | 56.191 | 56.168 | 35.777 | 35.096 | 36.294 | 23.621 | 4.415 | 1 | 0 | 57.781 | 56.706 | 42.592 | 21.647 | 0 | 0 | 54.609 | 30.006 | [5 empty] | 0 | 21.095 | 11 | 5.3108 | 4.9729 | 4.8916 | 4.6154 | 0.35754 | 6.7324
12/29/09 | 19:10 | 0 | 15.925 | 0 | 3 | 1 | 56.28 | 56.03 | 36.177 | 35.612 | 35.213 | 23.621 | 4.439 | 2 | 0 | 57.781 | 56.706 | 42.592 | 21.478 | 0 | 0 | 54.586 | 30.006 | [5 empty] | 0 | 20.668 | 12 | 5.3038 | 4.9663 | 4.8913 | 4.6154 | 0.3509 | 6.6161
12/29/09 | 19:11 | 1 | 15.951 | 0 | 3 | 0 | 56.391 | 56.007 | 36.249 | 36.084 | 36.249 | 23.646 | 4.39 | 1 | 0 | 57.781 | 56.706 | 42.568 | 21.598 | 0 | 0 | 54.586 | 29.982 | [5 empty] | 15.951 | 20.307 | 0 | 5.318 | 4.9798 | 4.8919 | 4.6154 | 0.36446 | 6.8534
12/29/09 | 19:12 | 0 | 15.925 | 0 | 3 | 0 | 56.257 | 56.098 | 36.201 | 36.084 | 33.921 | 23.741 | 4.39 | 2 | 0 | 57.781 | 56.706 | 42.568 | 21.549 | 0 | 0 | 54.539 | 29.982 | [5 empty] | 0 | 20.173 | 1 | 5.318 | 4.9798 | 4.5622 | 4.2857 | 0.69413 | 13.0525
12/29/09 | 19:13 | 0 | 15.986 | 0 | 2 | 0 | 56.469 | 56.086 | 36.328 | 36.163 | 36.892 | 23.729 | 4.451 | 1 | 0 | 57.859 | 56.715 | 42.65 | 21.537 | 0 | 0 | 54.618 | 30.041 | [5 empty] | 0 | 20.306 | 2 | 5.3003 | 4.963 | 4.5615 | 4.2857 | 0.67725 | 12.7776
12/29/09 | 19:14 | 1 | 15.951 | 0 | 3 | 0 | 56.549 | 56.211 | 36.366 | 36.153 | 35.309 | 23.695 | 4.439 | 2 | 0 | 57.827 | 56.661 | 42.616 | 21.503 | 0 | 0 | 54.586 | 30.031 | [5 empty] | 15.951 | 20.396 | 3 | 5.3038 | 4.9663 | 4.5616 | 4.2857 | 0.68057 | 12.8318
12/29/09 | 19:15 | 0 | 15.986 | 0 | 3 | 0 | 56.401 | 56.289 | 36.375 | 36.258 | 34.424 | 23.729 | 4.451 | 1 | 0 | 57.836 | 56.67 | 42.697 | 21.657 | 0 | 0 | 54.665 | 30.041 | [5 empty] | 0 | 20.143 | 4 | 5.3003 | 4.963 | 4.5615 | 4.2857 | 0.67725 | 12.7776
12/29/09 | 19:16 | 0 | 15.951 | 0 | 3 | 0 | 56.414 | 56.168 | 36.435 | 36.27 | 33.381 | 23.717 | 4.49 | 2 | 0 | 57.804 | 56.638 | 42.688 | 21.623 | 0 | 0 | 54.653 | 30.031 | [5 empty] | 0 | 20.144 | 5 | 5.2889 | 4.9522 | 4.561 | 4.2857 | 0.66645 | 12.601
12/29/09 | 19:17 | 0 | 15.986 | 0 | 2 | 0 | 56.378 | 56.165 | 36.481 | 36.316 | 33.45 | 23.812 | 4.387 | 1 | 0 | 57.824 | 56.704 | 42.686 | 21.525 | 0 | 0 | 54.63 | 30.053 | [5 empty] | 0 | 20.062 | 6 | 5.3189 | 4.9807 | 4.5622 | 4.2857 | 0.69496 | 13.0659
12/29/09 | 19:18 | 1 | 15.923 | 0 | 3 | 0 | 56.547 | 56.096 | 36.481 | 36.34 | 36.505 | 23.788 | 4.361 | 2 | 0 | 57.779 | 56.636 | 42.707 | 21.547 | 0 | 0 | 54.583 | 30.004 | [5 empty] | 15.923 | 20.207 | 7 | 5.3265 | 4.9879 | 4.5626 | 4.2857 | 0.70216 | 13.1825
12/29/09 | 19:19 | 0 | 15.956 | 0 | 3 | 0 | 56.508 | 56.33 | 36.512 | 36.371 | 35.148 | 23.82 | 4.421 | 1 | 0 | 57.809 | 56.642 | 42.738 | 21.628 | 0 | 0 | 54.59 | 30.011 | [5 empty] | 0 | 20.137 | 8 | 5.309 | 4.9713 | 4.5618 | 4.2857 | 0.68555 | 12.913
12/29/09 | 19:20 | 0 | 15.956 | 0 | 3 | 0 | 56.823 | 56.33 | 36.557 | 36.395 | 35.055 | 23.795 | 4.421 | 1 | 0 | 57.809 | 56.642 | 42.738 | 21.532 | 0 | 0 | 54.567 | 29.987 | [5 empty] | 0 | 20.428 | 9 | 5.309 | 4.9713 | 4.5618 | 4.2857 | 0.68555 | 12.913
12/29/09 | 19:21 | 0 | 15.981 | 0 | 2 | 0 | 56.731 | 56.485 | 36.581 | 36.464 | 35.995 | 23.724 | 4.495 | 2 | 0 | 57.809 | 56.642 | 42.762 | 21.483 | 0 | 0 | 54.59 | 29.962 | [5 empty] | 0 | 20.267 | 10 | 5.2875 | 4.9508 | 4.561 | 4.2857 | 0.66507 | 12.5783
12/29/09 | 19:22 | 1 | 15.933 | 0 | 3 | 0 | 56.846 | 56.508 | 36.677 | 36.512 | 34.184 | 23.82 | 4.521 | 2 | 0 | 57.786 | 56.665 | 42.762 | 21.652 | 0 | 0 | 54.614 | 29.962 | [5 empty] | 15.933 | 20.334 | 11 | 5.2799 | 4.9436 | 4.5607 | 4.2857 | 0.65787 | 12.46
12/29/09 | 19:23 | 0 | 15.956 | 0 | 3 | 0 | 56.731 | 56.599 | 36.77 | 36.557 | 33.338 | 23.771 | 4.47 | 1 | 0 | 57.786 | 56.62 | 42.786 | 21.579 | 0 | 0 | 54.59 | 29.987 | [5 empty] | 0 | 20.174 | 12 | 5.2947 | 4.9577 | 4.5613 | 4.2857 | 0.67199 | 12.6917
12/29/09 | 19:24 | 0 | 15.956 | 0 | 3 | 1 | 56.866 | 56.442 | 36.863 | 36.605 | 33.268 | 23.795 | 4.421 | 1 | 0 | 57.809 | 56.62 | 42.762 | 21.579 | 0 | 0 | 54.59 | 29.987 | [5 empty] | 0 | 20.261 | 13 | 5.309 | 4.9713 | 4.5618 | 4.2857 | 0.68555 | 12.913
12/29/09 | 19:25 | 0 | 15.981 | 0 | 2 | 0 | 57.024 | 56.599 | 36.957 | 36.653 | 33.316 | 23.795 | 4.47 | 2 | 0 | 57.786 | 56.599 | 42.786 | 21.603 | 0 | 0 | 54.567 | 30.036 | [5 empty] | 0 | 20.371 | 0 | 5.2947 | 4.9577 | 4.5613 | 4.2857 | 0.67199 | 12.6917
12/29/09 | 19:26 | 1 | 15.933 | 0 | 3 | 0 | 56.731 | 56.731 | 37.005 | 36.794 | 34.842 | 23.844 | 4.395 | 1 | 0 | 57.786 | 56.62 | 42.786 | 21.603 | 0 | 0 | 54.567 | 30.011 | [5 empty] | 15.933 | 19.937 | 1 | 5.3166 | 4.9785 | 4.5622 | 4.2857 | 0.69275 | 13.03
12/29/09 | 19:27 | 0 | 15.923 | 0 | 3 | 0 | 56.994 | 56.501 | 37.021 | 36.784 | 35.165 | 23.788 | 4.462 | 2 | 0 | 57.756 | 56.569 | 42.803 | 21.691 | 0 | 0 | 54.49 | 29.979 | [5 empty] | 0 | 20.21 | 2 | 5.2971 | 4.9599 | 4.5614 | 4.2857 | 0.6742 | 12.7279
12/29/09 | 19:28 | 0 | 15.923 | 0 | 2 | 0 | 57.106 | 56.681 | 37.115 | 36.88 | 35.565 | 23.763 | 4.336 | 1 | 0 | 57.756 | 56.524 | 42.824 | 21.5 | 0 | 0 | 54.513 | 29.979 | [5 empty] | 0 | 20.226 | 3 | 5.3338 | 4.9948 | 4.5628 | 4.2857 | 0.70908 | 13.2942
12/29/09 | 19:29 | 0 | 15.9 | 0 | 3 | 0 | 57.466 | 56.816 | 37.138 | 36.973 | 36.081 | 23.859 | 4.436 | 1 | 0 | 57.733 | 56.59 | 42.755 | 21.716 | 0 | 0 | 54.49 | 29.979 | [5 empty] | 0 | 20.493 | 4 | 5.3046 | 4.9671 | 4.5617 | 4.2857 | 0.6814 | 12.8454
12/29/09 | 19:30 | 1 | 15.956 | 0 | 2 | 0 | 57.45 | 57.204 | 37.287 | 37.028 | 35.172 | 23.82 | 4.421 | 2 | 0 | 57.786 | 56.576 | 42.855 | 21.797 | 0 | 0 | 54.476 | 30.058 | [5 empty] | 15.956 | 20.422 | 5 | 5.309 | 4.9713 | 4.5618 | 4.2857 | 0.68555 | 12.913
12/29/09 | 19:31 | 0 | 15.948 | 0 | 3 | 0 | 57.487 | 57.174 | 37.304 | 37.138 | 33.943 | 23.763 | 4.387 | 1 | 0 | 57.756 | 56.547 | 42.824 | 21.716 | 0 | 0 | 54.422 | 30.05 | [5 empty] | 0 | 20.349 | 6 | 5.3189 | 4.9807 | 4.5622 | 4.2857 | 0.69496 | 13.0659
12/29/09 | 19:32 | 0 | 15.923 | 0 | 3 | 0 | 57.309 | 57.174 | 37.466 | 37.162 | 34.529 | 23.763 | 4.413 | 2 | 0 | 57.756 | 56.524 | 42.803 | 21.787 | 0 | 0 | 54.469 | 30.004 | [5 empty] | 0 | 20.147 | 7 | 5.3113 | 4.9735 | 4.5619 | 4.2857 | 0.68777 | 12.949
12/29/09 | 19:33 | 0 | 15.923 | 0 | 2 | 0 | 57.51 | 57.017 | 37.514 | 37.232 | 33.072 | 23.812 | 4.387 | 1 | 0 | 57.779 | 56.524 | 42.824 | 21.741 | 0 | 0 | 54.446 | 30.05 | [5 empty] | 0 | 20.278 | 8 | 5.3189 | 4.9807 | 4.5622 | 4.2857 | 0.69496 | 13.0659
12/29/09 | 19:34 | 1 | 15.981 | 0 | 3 | 0 | 57.763 | 57.181 | 37.617 | 37.311 | 34.938 | 23.82 | 4.395 | 1 | 0 | 57.809 | 56.553 | 42.879 | 21.603 | 0 | 0 | 54.429 | 30.058 | [5 empty] | 15.981 | 20.452 | 9 | 5.3166 | 4.9785 | 4.5622 | 4.2857 | 0.69275 | 13.03
12/29/09 | 19:35 | 0 | 15.956 | 0 | 2 | 0 | 58.078 | 57.382 | 37.71 | 37.404 | 33.62 | 23.82 | 4.421 | 2 | 0 | 57.786 | 56.553 | 42.855 | 21.723 | 0 | 0 | 54.429 | 30.058 | [5 empty] | 0 | 20.674 | 10 | 5.309 | 4.9713 | 4.5618 | 4.2857 | 0.68555 | 12.913
12/29/09 | 19:36 | 0 | 15.956 | 1 | 3 | 0 | 58.101 | 57.651 | 37.71 | 37.428 | 36.323 | 23.844 | 4.421 | 1 | 0 | 57.786 | 56.531 | 42.855 | 21.843 | 0 | 0 | 54.406 | 30.058 | [5 empty] | 0 | 20.673 | 11 | 5.309 | 4.9713 | 4.5618 | 4.2857 | 0.68555 | 12.913
12/29/09 | 19:37 | 1 | 15.956 | 0 | 2 | 0 | 58.571 | 57.651 | 37.71 | 37.464 | 35.749 | 23.808 | 4.382 | 2 | 0 | 57.777 | 56.521 | 42.846 | 21.809 | 0 | 0 | 54.352 | 30.048 | [5 empty] | 15.956 | 21.107 | 12 | 5.3204 | 4.9821 | 4.5623 | 4.2857 | 0.69635 | 13.0884
12/29/09 | 19:38 | 0 | 15.998 | 0 | 3 | 1 | 58.5 | 58.142 | 37.799 | 37.516 | 33.522 | 23.837 | 4.513 | 1 | 0 | 57.804 | 56.549 | 42.946 | 21.645 | 0 | 0 | 54.357 | 30.077 | [5 empty] | 0 | 20.984 | 13 | 5.2822 | 4.9458 | 4.5608 | 4.2857 | 0.66009 | 12.4964
12/29/09 | 19:39 | 0 | 15.973 | 0 | 3 | 0 | 58.297 | 58.208 | 37.868 | 37.54 | 33.381 | 23.788 | 4.413 | 1 | 0 | 57.827 | 56.526 | 42.946 | 21.694 | 0 | 0 | 54.31 | 30.053 | [5 empty] | 0 | 20.757 | 0 | 5.3113 | 4.9735 | 4.5619 | 4.2857 | 0.68777 | 12.949
12/29/09 | 19:40 | 0 | 15.973 | 0 | 2 | 0 | 58.343 | 57.939 | 37.964 | 37.61 | 34.579 | 23.788 | 4.413 | 2 | 0 | 57.804 | 56.526 | 42.874 | 21.79 | 0 | 0 | 54.31 | 30.077 | [5 empty] | 0 | 20.733 | 1 | 5.3113 | 4.9735 | 2.7762 | 2.5 | 2.4735 | 46.5699
12/29/09 | 19:41 | 1 | 15.94 | 0 | 2 | 0 | 58.74 | 57.909 | 38.074 | 37.603 | 33.491 | 23.756 | 4.354 | 1 | 0 | 57.82 | 56.474 | 42.891 | 21.733 | 0 | 0 | 54.327 | 30.07 | [5 empty] | 15.94 | 21.137 | 2 | 5.3285 | 4.9898 | 2.7769 | 2.5 | 2.4898 | 46.7262
12/29/09 | 19:42 | 0 | 15.951 | 0 | 3 | 0 | 58.813 | 58.254 | 38.15 | 37.751 | 31.112 | 23.766 | 4.439 | 2 | 0 | 57.85 | 56.483 | 42.946 | 21.574 | 0 | 0 | 54.357 | 30.102 | [5 empty] | 0 | 21.062 | 3 | 5.3038 | 4.9663 | 2.7759 | 2.5 | 2.4663 | 46.5007
12/29/09 | 19:43 | 0 | 15.951 | 0 | 2 | 0 | 59.15 | 58.388 | 38.222 | 37.823 | 33.122 | 23.788 | 4.361 | 1 | 0 | 57.804 | 56.526 | 42.898 | 21.718 | 0 | 0 | 54.357 | 30.102 | [5 empty] | 0 | 21.327 | 4 | 5.3265 | 4.9879 | 2.7768 | 2.5 | 2.4879 | 46.7077
12/29/09 | 19:44 | 0 | 15.973 | 0 | 3 | 0 | 59.62 | 58.566 | 38.339 | 37.868 | 36.342 | 23.837 | 4.413 | 1 | 0 | 57.804 | 56.503 | 42.898 | 21.741 | 0 | 0 | 54.38 | 30.102 | [5 empty] | 0 | 21.752 | 5 | 5.3113 | 4.9735 | 2.7762 | 2.5 | 2.4735 | 46.5699
12/29/09 | 19:45 | 0 | 15.973 | 0 | 2 | 0 | 51.33 | 58.993 | 38.409 | 37.916 | 13.333 | 23.812 | 4.387 | 1 | 0 | 57.827 | 56.46 | 42.968 | 21.718 | 0 | 0 | 54.38 | 30.102 | [5 empty] | 0 | 13.414 | 6 | 5.3189 | 4.9807 | 2.7765 | 2.5 | 2.4807 | 46.6389
12/29/09 | 19:46 | 0 | 15.973 | 0 | 2 | 0 | 42.922 | 55.963 | 38.504 | 38.033 | 9.703 | 23.788 | 4.361 | 1 | 0 | 57.85 | 56.46 | 42.968 | 21.694 | 0 | 0 | 54.401 | 30.124 | [5 empty] | 0 | 4.889 | 7 | 5.3265 | 4.9879 | 2.7768 | 2.5 | 2.4879 | 46.7077
12/29/09 | 19:47 | 0 | 15.998 | 0 | 3 | 0 | 40.384 | 45.436 | 38.621 | 38.057 | 9.457 | 23.812 | 4.413 | 0 | 0 | 57.85 | 56.46 | 42.992 | 21.79 | 0 | 0 | 54.401 | 30.102 | [5 empty] | 0 | 2.327 | 8 | 5.3113 | 4.9735 | 2.7762 | 2.5 | 2.4735 | 46.5699
12/29/09 | 19:48 | 0 | 15.973 | 0 | 2 | 0 | 39.444 | 41.559 | 38.621 | 38.174 | 8.097 | 23.861 | 4.361 | 0 | 0 | 57.804 | 56.483 | 42.946 | 21.79 | 0 | 0 | 54.425 | 30.102 | [5 empty] | 0 | 1.27 | 9 | 5.3265 | 4.9879 | 2.7768 | 2.5 | 2.4879 | 46.7077
12/29/09 | 19:49 | 0 | 15.973 | 0 | 2 | 0 | 39.021 | 40.195 | 38.645 | 38.244 | 7.046 | 23.837 | 4.361 | 0 | 0 | 57.781 | 56.46 | 42.922 | 21.839 | 0 | 0 | 54.471 | 30.102 | [5 empty] | 0 | 0.777 | 10 | 5.3265 | 4.9879 | 2.7768 | 2.5 | 2.4879 | 46.7077
12/29/09 | 19:50 | 0 | 15.973 | 0 | 3 | 0 | 38.784 | 39.538 | 38.385 | 38.291 | 8.542 | 23.861 | 4.513 | 1 | 0 | 57.781 | 56.414 | 42.946 | 21.645 | 0 | 0 | 54.471 | 30.124 | [5 empty] | 0 | 0.493 | 11 | 5.2822 | 4.9458 | 2.775 | 2.5 | 2.4458 | 46.3026
12/29/09 | 19:51 | 0 | 15.951 | 0 | 2 | 0 | 38.621 | 39.184 | 37.916 | 38.105 | 6.512 | 23.766 | 4.361 | 0 | 0 | 57.692 | 56.414 | 42.922 | 21.741 | 0 | 0 | 54.448 | 30.102 | [5 empty] | 0 | 0.516 | 12 | 5.3265 | 4.9879 | 2.7768 | 2.5 | 2.4879 | 46.7077
12/29/09 | 19:52 | 0 | 15.875 | 0 | 3 | 0 | 38.385 | 38.904 | 37.423 | 37.681 | 6.082 | 23.741 | 4.336 | 0 | 0 | 57.669 | 56.391 | 42.874 | 21.645 | 0 | 0 | 54.425 | 30.102 | [5 empty] | 0 | 0.704 | 13 | 5.3338 | 4.9948 | 2.7771 | 2.5 | 2.4948 | 46.7737
12/29/09 | 19:53 | 0 | 15.951 | 0 | 2 | 0 | 37.985 | 38.667 | 36.835 | 37.141 | 6.311 | 23.692 | 4.336 | 0 | 0 | 57.58 | 56.369 | 42.851 | 21.765 | 0 | 0 | 54.401 | 30.102 | [5 empty] | 0 | 0.844 | 14 | 5.3338 | 4.9948 | 2.7771 | 2.5 | 2.4948 | 46.7737
12/29/09 | 19:54 | 0 | 15.951 | 0 | 2 | 0 | 37.469 | 38.267 | 36.246 | 36.552 | 14.075 | 23.692 | 4.413 | 0 | 0 | 57.512 | 56.348 | 42.827 | 21.718 | 0 | 0 | 54.38 | 30.102 | [5 empty] | 0 | 0.917 | 15 | 5.3113 | 4.9735 | 2.7762 | 2.5 | 2.4735 | 46.5699
12/29/09 | 19:55 | 1 | 15.973 | 0 | 3 | 0 | 49.999 | 37.775 | 35.66 | 35.895 | 29.837 | 23.621 | 4.387 | 0 | 0 | 57.535 | 56.302 | 42.757 | 21.694 | 0 | 0 | 54.334 | 30.077 | [5 empty] | 15.973 | 14.104 | 16 | 5.3189 | 4.9807 | 2.7765 | 2.5 | 2.4807 | 46.6389
12/29/09 | 19:56 | 0 | 15.951 | 0 | 2 | 0 | 56.302 | 43.532 | 35.12 | 35.423 | 32.933 | 23.572 | 4.387 | 1 | 0 | 57.423 | 56.302 | 42.757 | 21.574 | 0 | 0 | 54.264 | 30.077 | [5 empty] | 0 | 20.879 | 17 | 5.3189 | 4.9807 | 2.7765 | 2.5 | 2.4807 | 46.6389
12/29/09 | 19:57 | 0 | 15.951 | 0 | 3 | 0 | 57.245 | 54.425 | 34.72 | 34.931 | 32.125 | 23.499 | 4.361 | 1 | 0 | 57.421 | 56.254 | 42.733 | 21.694 | 0 | 0 | 54.287 | 30.124 | [5 empty] | 0 | 22.314 | 18 | 5.3265 | 4.9879 | 2.7768 | 2.5 | 2.4879 | 46.7077
12/29/09 | 19:58 | 0 | 15.913 | 0 | 2 | 0 | 57.14 | 56.378 | 34.402 | 34.495 | 31.171 | 23.44 | 4.4 | 2 | 0 | 57.366 | 56.2 | 42.767 | 21.633 | 0 | 0 | 54.205 | 30.065 | [5 empty] | 0 | 22.645 | 19 | 5.3151 | 4.9771 | 2.7764 | 2.5 | 2.4771 | 46.6044
12/29/09 | 19:59 | 1 | 15.913 | 0 | 3 | 0 | 56.916 | 56.581 | 34.33 | 34.189 | 32.473 | 23.44 | 4.348 | 1 | 0 | 57.32 | 56.177 | 42.743 | 21.512 | 0 | 0 | 54.182 | 30.065 | [5 empty] | 15.913 | 22.727 | 20 | 5.3303 | 4.9915 | 2.777 | 2.5 | 2.4915 | 46.742
12/29/09 | 20:00 | 0 | 15.938 | 0 | 2 | 0 | 57.231 | 56.423 | 34.306 | 34.003 | 31.004 | 23.415 | 4.325 | 2 | 0 | 57.297 | 56.223 | 42.721 | 21.704 | 0 | 0 | 54.159 | 30.065 | [5 empty] | 0 | 23.228 | 21 | 5.337 | 4.9978 | 2.7773 | 2.5 | 2.4978 | 46.8027
12/29/09 | 20:01 | 0 | 15.913 | 0 | 2 | 0 | 57.119 | 56.67 | 34.306 | 33.979 | 30.641 | 23.44 | 4.374 | 1 | 0 | 57.297 | 56.2 | 42.697 | 21.657 | 0 | 0 | 54.159 | 30.065 | [5 empty] | 0 | 23.14 | 22 | 5.3227 | 4.9843 | 2.7767 | 2.5 | 2.4843 | 46.6733
12/29/09 | 20:02 | 0 | 15.913 | 0 | 2 | 1 | 57.521 | 56.715 | 34.378 | 34.048 | 32.708 | 23.391 | 4.4 | 1 | 0 | 57.32 | 56.154 | 42.743 | 21.633 | 0 | 0 | 54.182 | 30.065 | [5 empty] | 0 | 23.473 | 23 | 5.3151 | 4.9771 | 2.7764 | 2.5 | 2.4771 | 46.6044
12/29/09 | 20:03 | 1 | 15.913 | 0 | 2 | 0 | 57.882 | 56.893 | 34.495 | 34.165 | 32.543 | 23.415 | 4.348 | 2 | 0 | 57.32 | 56.2 | 42.743 | 21.682 | 0 | 0 | 54.229 | 30.087 | [5 empty] | 15.913 | 23.717 | 0 | 5.3303 | 4.9915 | 2.777 | 2.5 | 2.4915 | 46.742
12/29/09 | 20:04 | 0 | 15.961 | 0 | 3 | 0 | 58.082 | 57.297 | 34.636 | 34.237 | 32.448 | 23.391 | 4.4 | 1 | 0 | 57.366 | 56.2 | 42.743 | 21.802 | 0 | 0 | 54.182 | 30.087 | [5 empty] | 0 | 23.845 | 1 | 5.3151 | 4.9771 | 2.7764 | 2.5 | 2.4771 | 46.6044
12/29/09 | 20:05 | 0 | 15.938 | 0 | 2 | 0 | 58.128 | 57.544 | 34.778 | 34.285 | 33.579 | 23.415 | 4.4 | 2 | 0 | 57.386 | 56.177 | 42.743 | 21.777 | 0 | 0 | 54.159 | 30.087 | [5 empty] | 0 | 23.843 | 2 | 5.3151 | 4.9771 | 2.7764 | 2.5 | 2.4771 | 46.6044
12/29/09 | 20:06 | 0 | 15.938 | 0 | 2 | 0 | 58.24 | 57.678 | 34.988 | 34.402 | 32.328 | 23.415 | 4.374 | 1 | 0 | 57.432 | 56.177 | 42.743 | 21.728 | 0 | 0 | 54.159 | 30.087 | [5 empty] | 0 | 23.838 | 3 | 5.3227 | 4.9843 | 2.7767 | 2.5 | 2.4843 | 46.6733
12/29/09 | 20:07 | 1 | 15.913 | 0 | 2 | 0 | 58.532 | 57.79 | 35.435 | 34.613 | 31.823 | 23.486 | 4.348 | 2 | 0 | 57.432 | 56.2 | 42.767 | 21.633 | 0 | 0 | 54.114 | 30.087 | [5 empty] | 15.913 | 23.919 | 4 | 5.3303 | 4.9915 | 2.777 | 2.5 | 2.4915 | 46.742
12/29/09 | 20:08 | 0 | 15.938 | 0 | 3 | 0 | 58.509 | 57.971 | 36.045 | 34.988 | 32.967 | 23.511 | 4.5 | 1 | 0 | 57.478 | 56.2 | 42.791 | 21.704 | 0 | 0 | 54.138 | 30.087 | [5 empty] | 0 | 23.521 | 5 | 5.286 | 4.9494 | 2.7752 | 2.5 | 2.4494 | 46.3375
12/29/09 | 20:09 | 0 | 15.961 | 0 | 2 | 0 | 58.664 | 57.971 | 36.751 | 35.553 | 31.992 | 23.486 | 4.426 | 2 | 0 | 57.478 | 56.177 | 42.767 | 21.682 | 0 | 0 | 54.138 | 30.065 | [5 empty] | 0 | 23.111 | 6 | 5.3075 | 4.9699 | 2.7761 | 2.5 | 2.4699 | 46.5353
12/29/09 | 20:10 | 0 | 15.938 | 1 | 2 | 0 | 59.114 | 58.194 | 37.433 | 36.234 | 33.18 | 23.464 | 4.451 | 1 | 0 | 57.5 | 56.154 | 42.791 | 21.802 | 0 | 0 | 54.182 | 30.016 | [5 empty] | 0 | 22.88 | 7 | 5.3003 | 4.963 | 2.7758 | 2.5 | 2.463 | 46.4686
12/29/09 | 20:11 | 1 | 15.961 | 0 | 2 | 0 | 59.696 | 58.441 | 37.832 | 36.916 | 33.438 | 23.584 | 4.348 | 1 | 0 | 57.5 | 56.2 | 42.791 | 21.728 | 0 | 0 | 54.182 | 30.041 | [5 empty] | 15.961 | 22.78 | 8 | 5.3303 | 4.9915 | 2.777 | 2.5 | 2.4915 | 46.742
12/29/09 | 20:12 | 0 | 15.938 | 0 | 2 | 0 | 53.862 | 58.979 | 38.114 | 37.363 | 14.062 | 23.535 | 4.4 | 2 | 0 | 57.567 | 56.2 | 42.815 | 21.728 | 0 | 0 | 54.138 | 30.065 | [5 empty] | 0 | 16.499 | 9 | 5.3151 | 4.9771 | 2.7764 | 2.5 | 2.4771 | 46.6044
12/29/09 | 20:13 | 0 | 15.903 | 0 | 3 | 0 | 43.346 | 58.028 | 38.291 | 37.658 | 8.693 | 23.575 | 4.39 | 0 | 0 | 57.557 | 56.145 | 42.827 | 21.647 | 0 | 0 | 54.082 | 30.031 | [5 empty] | 0 | 5.688 | 10 | 5.318 | 4.9798 | 2.7765 | 2.5 | 2.4798 | 46.6309
12/29/09 | 20:14 | 0 | 15.878 | 0 | 2 | 0 | 40.195 | 46.767 | 38.456 | 37.892 | 8.791 | 23.597 | 4.263 | 0 | 0 | 57.535 | 56.121 | 42.827 | 21.598 | 0 | 0 | 54.126 | 30.031 | [5 empty] | 0 | 2.303 | 11 | 5.355 | 5.015 | 2.778 | 2.5 | 2.515 | 46.9654
12/29/09 | 20:15 | 0 | 15.938 | 0 | 2 | 0 | 39.241 | 41.592 | 38.562 | 38.043 | 6.855 | 23.584 | 4.4 | 0 | 0 | 57.567 | 56.177 | 42.86 | 21.753 | 0 | 0 | 54.159 | 30.087 | [5 empty] | 0 | 1.198 | 12 | 5.3151 | 4.9771 | 2.7764 | 2.5 | 2.4771 | 46.6044
12/29/09 | 20:16 | 0 | 15.903 | 0 | 3 | 0 | 38.808 | 40.009 | 38.409 | 38.15 | 7.401 | 23.597 | 4.312 | 1 | 0 | 57.535 | 56.098 | 42.827 | 21.623 | 0 | 0 | 54.082 | 30.053 | [5 empty] | 0 | 0.658 | 13 | 5.3407 | 5.0014 | 2.7774 | 2.5 | 2.5014 | 46.8369
12/29/09 | 20:17 | 0 | 15.961 | 0 | 2 | 0 | 38.655 | 39.337 | 38.256 | 38.162 | 6.881 | 23.606 | 4.351 | 0 | 0 | 57.521 | 56.107 | 42.86 | 21.608 | 0 | 0 | 54.112 | 30.063 | [5 empty] | 0 | 0.493 | 14 | 5.3294 | 4.9906 | 2.777 | 2.5 | 2.4906 | 46.7341
12/29/09 | 20:18 | 0 | 15.908 | 0 | 2 | 0 | 38.437 | 38.978 | 37.662 | 37.99 | 6.293 | 23.577 | 4.294 | 0 | 0 | 57.448 | 56.079 | 42.807 | 21.65 | 0 | 0 | 54.084 | 30.009 | [5 empty] | 0 | 0.447 | 15 | 5.346 | 5.0064 | 2.7776 | 2.5 | 2.5064 | 46.8842
12/29/09 | 20:19 | 0 | 15.93 | 0 | 3 | 0 | 38.179 | 38.72 | 36.957 | 37.404 | 6.041 | 23.506 | 4.32 | 0 | 0 | 57.425 | 56.056 | 42.784 | 21.579 | 0 | 0 | 54.061 | 29.987 | [5 empty] | 0 | 0.775 | 16 | 5.3384 | 4.9992 | 2.7773 | 2.5 | 2.4992 | 46.8158
12/29/09 | 20:20 | 0 | 15.908 | 0 | 3 | 0 | 37.684 | 38.483 | 36.086 | 36.674 | 5.912 | 23.481 | 4.343 | 0 | 0 | 57.379 | 56.033 | 42.76 | 21.65 | 0 | 0 | 54.037 | 29.987 | [5 empty] | 0 | 1.01 | 17 | 5.3317 | 4.9929 | 2.7771 | 2.5 | 2.4929 | 46.7552
12/29/09 | 20:21 | 0 | 15.908 | 0 | 2 | 0 | 37.005 | 37.99 | 35.311 | 35.852 | 5.533 | 23.41 | 4.343 | 0 | 0 | 57.313 | 56.009 | 42.76 | 21.674 | 0 | 0 | 54.037 | 30.009 | [5 empty] | 0 | 1.153 | 18 | 5.3317 | 4.9929 | 2.7771 | 2.5 | 2.4929 | 46.7552
12/29/09 | 20:22 | 0 | 15.908 | 0 | 3 | 0 | 40.999 | 37.263 | 34.56 | 35.029 | 31.72 | 23.337 | 4.395 | 0 | 0 | 57.268 | 56.009 | 42.76 | 21.579 | 0 | 0 | 54.037 | 30.033 | [5 empty] | 0 | 5.97 | 19 | 5.3166 | 4.9785 | 2.7764 | 2.5 | 2.4785 | 46.6177
12/29/09 | 20:23 | 0 | 15.875 | 0 | 3 | 0 | 54.168 | 38.875 | 33.94 | 34.294 | 32.122 | 23.305 | 4.361 | 1 | 0 | 57.172 | 55.935 | 42.683 | 21.596 | 0 | 0 | 53.963 | 30.001 | [5 empty] | 0 | 19.874 | 20 | 5.3265 | 4.9879 | 2.7768 | 2.5 | 2.4879 | 46.7077
12/29/09 | 20:24 | 1 | 15.908 | 0 | 2 | 0 | 56.305 | 52.296 | 33.479 | 33.785 | 33.644 | 23.217 | 4.294 | 1 | 0 | 57.156 | 55.965 | 42.621 | 21.508 | 0 | 0 | 54.014 | 30.033 | [5 empty] | 15.908 | 22.52 | 21 | 5.346 | 5.0064 | 2.7776 | 2.5 | 2.5064 | 46.8842
12/29/09 | 20:25 | 0 | 15.908 | 0 | 3 | 0 | 56.709 | 55.482 | 33.079 | 33.268 | 34.512 | 23.266 | 4.343 | 2 | 0 | 57.133 | 55.918 | 42.642 | 21.723 | 0 | 0 | 53.97 | 29.987 | [5 empty] | 0 | 23.441 | 22 | 5.3317 | 4.9929 | 2.7771 | 2.5 | 2.4929 | 46.7552
12/29/09 | 20:26 | 0 | 15.875 | 0 | 3 | 1 | 56.588 | 56.093 | 32.845 | 32.89 | 33.948 | 23.217 | 4.294 | 1 | 0 | 57.113 | 55.895 | 42.666 | 21.508 | 0 | 0 | 53.946 | 29.962 | [5 empty] | 0 | 23.698 | 23 | 5.346 | 5.0064 | 2.7776 | 2.5 | 2.5064 | 46.8842
12/29/09 | 20:27 | 0 | 15.908 | 0 | 2 | 0 | 56.574 | 56.1 | 32.797 | 32.608 | 34.725 | 23.192 | 4.369 | 2 | 0 | 57.09 | 55.895 | 42.666 | 21.603 | 0 | 0 | 53.9 | 29.987 | [5 empty] | 0 | 23.966 | 0 | 5.3241 | 4.9857 | 2.7767 | 2.5 | 2.4857 | 46.6866
12/29/09 | 20:28 | 1 | 15.908 | 0 | 3 | 0 | 56.752 | 56.147 | 32.914 | 32.539 | 33.878 | 23.192 | 4.343 | 2 | 0 | 57.067 | 55.872 | 42.666 | 21.579 | 0 | 0 | 53.97 | 29.987 | [5 empty] | 15.908 | 24.213 | 1 | 5.3317 | 4.9929 | 4.8924 | 4.6154 | 0.37747 | 7.0798
12/29/09 | 20:29 | 0 | 15.93 | 0 | 2 | 0 | 56.663 | 56.394 | 33.031 | 32.68 | 34.347 | 23.192 | 4.369 | 1 | 0 | 57.113 | 55.872 | 42.642 | 21.65 | 0 | 0 | 53.946 | 29.987 | [5 empty] | 0 | 23.983 | 2 | 5.3241 | 4.9857 | 4.8921 | 4.6154 | 0.37028 | 6.9547
12/29/09 | 20:30 | 0 | 15.85 | 0 | 3 | 0 | 56.791 | 56.298 | 33.118 | 32.838 | 34.081 | 23.136 | 4.261 | 2 | 0 | 57.06 | 55.841 | 42.635 | 21.476 | 0 | 0 | 53.916 | 29.955 | [5 empty] | 0 | 23.953 | 3 | 5.3556 | 5.0156 | 4.8934 | 4.6154 | 0.40017 | 7.472
12/29/09 | 20:31 | 1 | 15.908 | 0 | 2 | 0 | 56.574 | 56.327 | 33.314 | 33.031 | 34.584 | 23.168 | 4.343 | 2 | 0 | 57.133 | 55.918 | 42.666 | 21.508 | 0 | 0 | 53.923 | 29.987 | [5 empty] | 15.908 | 23.543 | 4 | 5.3317 | 4.9929 | 4.8924 | 4.6154 | 0.37747 | 7.0798
12/29/09 | 20:32 | 0 | 15.93 | 0 | 3 | 0 | 56.394 | 56.327 | 33.407 | 33.079 | 34.043 | 23.217 | 4.369 | 1 | 0 | 57.133 | 55.895 | 42.666 | 21.53 | 0 | 0 | 53.923 | 29.987 | [5 empty] | 0 | 23.315 | 5 | 5.3241 | 4.9857 | 4.8921 | 4.6154 | 0.37028 | 6.9547
12/29/09 | 20:33 | 0 | 15.875 | 0 | 2 | 0 | 56.387 | 56.14 | 33.613 | 33.189 | 35.022 | 23.185 | 4.336 | 2 | 0 | 57.126 | 55.841 | 42.611 | 21.571 | 0 | 0 | 53.869 | 29.93 | [5 empty] | 0 | 23.198 | 6 | 5.3338 | 4.9948 | 4.8925 | 4.6154 | 0.37941 | 7.1134
12/29/09 | 20:34 | 0 | 15.898 | 0 | 3 | 0 | 56.364 | 56.117 | 34.081 | 33.4 | 34.419 | 23.266 | 4.395 | 1 | 0 | 57.156 | 55.895 | 42.621 | 21.699 | 0 | 0 | 53.923 | 29.962 | [5 empty] | 0 | 22.964 | 7 | 5.3166 | 4.9785 | 4.8918 | 4.6154 | 0.36308 | 6.8292
12/29/09 | 20:35 | 1 | 15.908 | 0 | 3 | 0 | 56.416 | 56.147 | 34.653 | 33.902 | 35.452 | 23.241 | 4.343 | 2 | 0 | 57.202 | 55.872 | 42.642 | 21.508 | 0 | 0 | 53.9 | 29.962 | [5 empty] | 15.908 | 22.514 | 8 | 5.3317 | 4.9929 | 4.8924 | 4.6154 | 0.37747 | 7.0798
12/29/09 | 20:36 | 0 | 15.898 | 0 | 2 | 0 | 56.521 | 56.093 | 35.234 | 34.457 | 36.079 | 23.16 | 4.387 | 1 | 0 | 57.195 | 55.841 | 42.611 | 21.017 | 0 | 0 | 53.848 | 29.977 | [5 empty] | 0 | 22.064 | 9 | 5.3189 | 4.9807 | 4.8919 | 4.6154 | 0.36529 | 6.8678
12/29/09 | 20:37 | 0 | 15.93 | 0 | 3 | 0 | 56.505 | 56.17 | 35.71 | 35.067 | 36.407 | 23.278 | 4.382 | 2 | 0 | 57.238 | 55.888 | 42.635 | 21.422 | 0 | 0 | 53.893 | 29.999 | [5 empty] | 0 | 21.438 | 10 | 5.3204 | 4.9821 | 4.892 | 4.6154 | 0.36668 | 6.892
12/29/09 | 20:38 | 1 | 15.953 | 0 | 3 | 0 | 56.462 | 56.327 | 35.923 | 35.5 | 35.194 | 23.312 | 4.392 | 2 | 0 | 57.247 | 55.897 | 42.714 | 21.674 | 0 | 0 | 53.902 | 30.009 | [5 empty] | 15.953 | 20.962 | 11 | 5.3174 | 4.9793 | 4.8919 | 4.6154 | 0.36391 | 6.8437
12/29/09 | 20:39 | 0 | 15.986 | 0 | 2 | 1 | 56.761 | 56.357 | 36.213 | 35.789 | 35.694 | 23.344 | 4.475 | 1 | 0 | 57.254 | 55.928 | 42.745 | 21.319 | 0 | 0 | 53.932 | 30.065 | [5 empty] | 0 | 20.972 | 12 | 5.2933 | 4.9563 | 4.8909 | 4.6154 | 0.34094 | 6.4409
12/29/09 | 20:40 | 0 | 15.953 | 0 | 3 | 0 | 56.709 | 56.35 | 36.299 | 35.923 | 35.524 | 23.288 | 4.341 | 1 | 0 | 57.247 | 55.897 | 42.714 | 21.216 | 0 | 0 | 53.879 | 30.009 | [5 empty] | 0 | 20.786 | 0 | 5.3323 | 4.9934 | 4.8925 | 4.6154 | 0.37803 | 7.0894
12/29/09 | 20:41 | 0 | 15.953 | 0 | 3 | 0 | 56.823 | 56.442 | 36.416 | 36.086 | 36.722 | 23.239 | 4.392 | 2 | 0 | 57.247 | 55.874 | 42.714 | 21.311 | 0 | 0 | 53.834 | 30.033 | [5 empty] | 0 | 20.737 | 1 | 5.3174 | 4.9793 | 4.5622 | 4.2857 | 0.69358 | 13.0435
12/29/09 | 20:42 | 1 | 15.938 | 0 | 2 | 0 | 56.896 | 56.649 | 36.471 | 36.234 | 36.117 | 23.344 | 4.578 | 1 | 0 | 57.254 | 55.904 | 42.769 | 21.392 | 0 | 0 | 53.909 | 30.041 | [5 empty] | 15.938 | 20.662 | 2 | 5.2633 | 4.9278 | 4.56 | 4.2857 | 0.6421 | 12.1995
12/29/09 | 20:43 | 0 | 16.011 | 0 | 3 | 0 | 56.738 | 56.606 | 36.564 | 36.282 | 35.694 | 23.391 | 4.526 | 2 | 0 | 57.277 | 55.881 | 42.769 | 21.223 | 0 | 0 | 53.865 | 30.09 | [5 empty] | 0 | 20.456 | 3 | 5.2784 | 4.9422 | 4.5606 | 4.2857 | 0.65649 | 12.4372
12/29/09 | 20:44 | 0 | 15.986 | 1 | 3 | 0 | 56.738 | 56.426 | 36.564 | 36.33 | 35.531 | 23.369 | 4.5 | 1 | 0 | 57.233 | 55.858 | 42.745 | 21.128 | 0 | 0 | 53.841 | 30.065 | [5 empty] | 0 | 20.408 | 4 | 5.286 | 4.9494 | 4.5609 | 4.2857 | 0.66369 | 12.5555
12/29/09 | 20:45 | 0 | 15.953 | 0 | 2 | 0 | 56.688 | 56.396 | 36.581 | 36.299 | 35.923 | 23.337 | 4.493 | 2 | 0 | 57.224 | 55.827 | 42.714 | 21.36 | 0 | 0 | 53.787 | 30.033 | [5 empty] | 0 | 20.389 | 5 | 5.288 | 4.9513 | 4.561 | 4.2857 | 0.66562 | 12.5873
12/29/09 | 20:46 | 1 | 15.953 | 0 | 3 | 0 | 57.069 | 56.396 | 36.581 | 36.299 | 37.143 | 23.359 | 4.493 | 1 | 0 | 57.27 | 55.851 | 42.738 | 21.409 | 0 | 0 | 53.741 | 30.082 | [5 empty] | 15.953 | 20.77 | 6 | 5.288 | 4.9513 | 4.561 | 4.2857 | 0.66562 | 12.5873
12/29/09 | 20:47 | 0 | 15.963 | 0 | 3 | 0 | 57.277 | 56.738 | 36.564 | 36.399 | 37.574 | 23.369 | 4.475 | 2 | 0 | 57.277 | 55.881 | 42.839 | 21.728 | 0 | 0 | 53.727 | 30.114 | [5 empty] | 0 | 20.878 | 7 | 5.2933 | 4.9563 | 4.5612 | 4.2857 | 0.67061 | 12.669
12/29/09 | 20:48 | 0 | 15.905 | 0 | 2 | 0 | 57.516 | 56.957 | 36.581 | 36.344 | 35.641 | 23.359 | 4.392 | 1 | 0 | 57.247 | 55.827 | 42.807 | 21.576 | 0 | 0 | 53.741 | 30.104 | [5 empty] | 0 | 21.172 | 8 | 5.3174 | 4.9793 | 4.5622 | 4.2857 | 0.69358 | 13.0435
12/29/09 | 20:49 | 0 | 15.93 | 0 | 3 | 0 | 57.224 | 57.046 | 36.557 | 36.368 | 36.816 | 23.408 | 4.415 | 2 | 0 | 57.247 | 55.827 | 42.807 | 21.385 | 0 | 0 | 53.741 | 30.129 | [5 empty] | 0 | 20.856 | 9 | 5.3108 | 4.9729 | 4.5619 | 4.2857 | 0.68721 | 12.94
12/29/09 | 20:50 | 1 | 15.938 | 0 | 2 | 0 | 57.322 | 56.987 | 36.564 | 36.423 | 36.495 | 23.511 | 4.441 | 1 | 0 | 57.27 | 55.827 | 42.831 | 21.576 | 0 | 0 | 53.811 | 30.153 | [5 empty] | 15.938 | 20.899 | 10 | 5.3032 | 4.9657 | 4.5616 | 4.2857 | 0.68002 | 12.8228
12/29/09 | 20:51 | 0 | 15.93 | 0 | 3 | 0 | 57.405 | 57.046 | 36.533 | 36.368 | 36.392 | 23.503 | 4.415 | 1 | 0 | 57.247 | 55.851 | 42.831 | 21.625 | 0 | 0 | 53.834 | 30.104 | [5 empty] | 0 | 21.037 | 11 | 5.3108 | 4.9729 | 4.5619 | 4.2857 | 0.68721 | 12.94
12/29/09 | 20:52 | 0 | 15.986 | 0 | 3 | 0 | 57.592 | 57.165 | 36.634 | 36.399 | 36.706 | 23.511 | 4.526 | 2 | 0 | 57.277 | 55.858 | 42.839 | 21.657 | 0 | 0 | 53.865 | 30.09 | [5 empty] | 0 | 21.193 | 12 | 5.2784 | 4.9422 | 4.5606 | 4.2857 | 0.65649 | 12.4372
12/29/09 | 20:53 | 1 | 15.986 | 0 | 2 | 1 | 57.523 | 57.322 | 36.658 | 36.447 | 37.294 | 23.511 | 4.449 | 1 | 0 | 57.277 | 55.834 | 42.886 | 21.753 | 0 | 0 | 53.841 | 30.114 | [5 empty] | 15.986 | 21.076 | 13 | 5.3009 | 4.9635 | 4.5615 | 4.2857 | 0.6778 | 12.7867
12/29/09 | 20:54 | 0 | 15.953 | 0 | 3 | 0 | 57.45 | 57.247 | 36.627 | 36.392 | 33.361 | 23.528 | 4.392 | 2 | 0 | 57.204 | 55.76 | 42.879 | 21.77 | 0 | 0 | 53.811 | 30.058 | [5 empty] | 0 | 21.058 | 0 | 5.3174 | 4.9793 | 4.5622 | 4.2857 | 0.69358 | 13.0435
12/29/09 | 20:55 | 0 | 15.953 | 0 | 2 | 0 | 57.204 | 57.204 | 36.65 | 36.416 | 34.512 | 23.503 | 4.467 | 1 | 0 | 57.293 | 55.804 | 42.879 | 21.625 | 0 | 0 | 53.811 | 30.058 | [5 empty] | 0 | 20.788 | 1 | 5.2956 | 4.9585 | 4.5613 | 4.2857 | 0.67282 | 12.7052
12/29/09 | 20:56 | 0 | 15.93 | 0 | 3 | 0 | 57.092 | 56.935 | 36.744 | 36.485 | 34.584 | 23.602 | 4.415 | 2 | 0 | 57.27 | 55.804 | 42.855 | 21.674 | 0 | 0 | 53.811 | 30.058 | [5 empty] | 0 | 20.607 | 2 | 5.3108 | 4.9729 | 4.5619 | 4.2857 | 0.68721 | 12.94
12/29/09 | 20:57 | 1 | 15.93 | 0 | 3 | 0 | 57.069 | 56.843 | 36.792 | 36.557 | 35.359 | 23.624 | 4.415 | 1 | 0 | 57.247 | 55.804 | 42.855 | 21.696 | 0 | 0 | 53.787 | 30.033 | [5 empty] | 15.93 | 20.512 | 3 | 5.3108 | 4.9729 | 4.5619 | 4.2857 | 0.68721 | 12.94
12/29/09 | 20:58 | 0 | 15.953 | 0 | 2 | 0 | 57.135 | 56.843 | 36.863 | 36.603 | 34.983 | 23.673 | 4.544 | 1 | 0 | 57.27 | 55.783 | 42.886 | 21.802 | 0 | 0 | 53.841 | 30.09 | [5 empty] | 0 | 20.532 | 4 | 5.2732 | 4.9372 | 4.5604 | 4.2857 | 0.65151 | 12.3551
12/29/09 | 20:59 | 0 | 15.953 | 0 | 3 | 0 | 57.046 | 56.912 | 36.957 | 36.674 | 34.864 | 23.746 | 4.493 | 2 | 0 | 57.247 | 55.76 | 42.879 | 21.53 | 0 | 0 | 53.811 | 30.082 | [5 empty] | 0 | 20.372 | 5 | 5.288 | 4.9513 | 4.561 | 4.2857 | 0.66562 | 12.5873
12/29/09 | 21:00 | 0 | 15.986 | 0 | 2 | 0 | 57.076 | 56.852 | 37.081 | 36.823 | 34.261 | 23.898 | 4.526 | 1 | 0 | 57.277 | 55.79 | 42.886 | 21.463 | 0 | 0 | 53.818 | 30.09 | [5 empty] | 0 | 20.253 | 6 | 5.2784 | 4.9422 | 4.5606 | 4.2857 | 0.65649 | 12.4372
12/29/09 | 21:01 | 1 | 16.011 | 0 | 3 | 0 | 57.233 | 56.873 | 37.129 | 36.871 | 33.015 | 23.923 | 4.475 | 2 | 0 | 57.3 | 55.767 | 42.91 | 21.562 | 0 | 0 | 53.865 | 30.065 | [5 empty] | 16.011 | 20.362 | 7 | 5.2933 | 4.9563 | 4.5612 | 4.2857 | 0.67061 | 12.669
12/29/09 | 21:02 | 0 | 15.938 | 0 | 3 | 0 | 57.277 | 56.896 | 37.153 | 36.94 | 35.414 | 23.969 | 4.475 | 1 | 0 | 57.233 | 55.72 | 42.91 | 21.537 | 0 | 0 | 53.771 | 30.09 | [5 empty] | 0 | 20.337 | 8 | 5.2933 | 4.9563 | 4.5612 | 4.2857 | 0.67061 | 12.669
12/29/09 | 21:03 | 0 | 15.905 | 0 | 2 | 0 | 58.167 | 56.935 | 37.425 | 36.885 | 35.828 | 23.866 | 4.441 | 1 | 0 | 57.247 | 55.713 | 42.879 | 21.481 | 0 | 0 | 53.764 | 30.033 | [5 empty] | 0 | 21.282 | 9 | 5.3032 | 4.9657 | 4.5616 | 4.2857 | 0.68002 | 12.8228
12/29/09 | 21:04 | 0 | 15.905 | 0 | 2 | 0 | 58.929 | 57.516 | 37.732 | 37.098 | 33.995 | 23.913 | 4.493 | 2 | 0 | 57.204 | 55.713 | 42.879 | 21.576 | 0 | 0 | 53.764 | 30.033 | [5 empty] | 0 | 21.831 | 10 | 5.288 | 4.9513 | 4.561 | 4.2857 | 0.66562 | 12.5873
12/29/09 | 21:05 | 1 | 15.938 | 0 | 3 | 0 | 59.139 | 58.285 | 37.904 | 37.435 | 36.447 | 24.043 | 4.5 | 1 | 0 | 57.254 | 55.767 | 42.934 | 21.343 | 0 | 0 | 53.794 | 30.09 | [5 empty] | 15.938 | 21.704 | 11 | 5.286 | 4.9494 | 4.5609 | 4.2857 | 0.66369 | 12.5555
12/29/09 | 21:06 | 0 | 15.93 | 0 | 2 | 0 | 59.714 | 58.525 | 38.083 | 37.591 | 35.663 | 24.033 | 4.441 | 2 | 0 | 57.204 | 55.736 | 42.91 | 21.512 | 0 | 0 | 53.771 | 30.09 | [5 empty] | 0 | 22.123 | 12 | 5.3032 | 4.9657 | 4.5616 | 4.2857 | 0.68002 | 12.8228
12/29/09 | 21:07 | 0 | 15.953 | 0 | 3 | 1 | 59.938 | 59.041 | 38.203 | 37.756 | 33.971 | 24.033 | 4.567 | 1 | 0 | 57.224 | 55.69 | 42.879 | 21.505 | 0 | 0 | 53.717 | 30.082 | [5 empty] | 0 | 22.182 | 13 | 5.2665 | 4.9309 | 4.5601 | 4.2857 | 0.64514 | 12.2499
12/29/09 | 21:08 | 0 | 15.963 | 0 | 2 | 0 | 59.408 | 59.385 | 38.303 | 37.904 | 21.199 | 24.114 | 4.475 | 1 | 0 | 57.254 | 55.72 | 42.934 | 21.562 | 0 | 0 | 53.748 | 30.136 | [5 empty] | 0 | 21.504 | 0 | 5.2933 | 4.9563 | 4.5612 | 4.2857 | 0.67061 | 12.669
12/29/09 | 21:09 | 0 | 15.953 | 0 | 2 | 0 | 46.587 | 59.287 | 38.32 | 37.966 | 12.079 | 24.082 | 4.467 | 1 | 0 | 57.247 | 55.669 | 42.879 | 21.552 | 0 | 0 | 53.741 | 30.082 | [5 empty] | 0 | 8.621 | 1 | 5.2956 | 4.9585 | 2.7756 | 2.5 | 2.4585 | 46.4259
12/29/09 | 21:10 | 0 | 16.011 | 0 | 3 | 0 | 41.523 | 50.653 | 38.444 | 37.997 | 10.161 | 24.065 | 4.601 | 0 | 0 | 57.345 | 55.699 | 42.91 | 21.537 | 0 | 0 | 53.771 | 30.09 | [5 empty] | 0 | 3.526 | 2 | 5.2566 | 4.9214 | 2.774 | 2.5 | 2.4214 | 46.0649
12/29/09 | 21:11 | 0 | 15.93 | 0 | 2 | 0 | 39.87 | 43.207 | 38.437 | 38.062 | 8.496 | 24.082 | 4.467 | 0 | 0 | 57.27 | 55.669 | 42.879 | 21.601 | 0 | 0 | 53.741 | 30.033 | [5 empty] | 0 | 1.808 | 3 | 5.2956 | 4.9585 | 2.7756 | 2.5 | 2.4585 | 46.4259
12/29/09 | 21:12 | 0 | 15.93 | 0 | 2 | 0 | 39.164 | 40.765 | 38.413 | 38.107 | 7.855 | 24.082 | 4.493 | 1 | 0 | 57.293 | 55.645 | 42.831 | 21.409 | 0 | 0 | 53.717 | 30.033 | [5 empty] | 0 | 1.057 | 4 | 5.288 | 4.9513 | 2.7753 | 2.5 | 2.4513 | 46.3563
12/29/09 | 21:13 | 0 | 15.963 | 0 | 3 | 0 | 38.844 | 39.808 | 38.397 | 38.114 | 7.563 | 24.065 | 4.552 | 0 | 0 | 57.277 | 55.676 | 42.91 | 21.657 | 0 | 0 | 53.727 | 30.065 | [5 empty] | 0 | 0.73 | 5 | 5.2709 | 4.935 | 2.7746 | 2.5 | 2.435 | 46.1975
12/29/09 | 21:14 | 0 | 15.953 | 0 | 2 | 0 | 38.602 | 39.26 | 37.99 | 38.014 | 6.948 | 24.011 | 4.593 | 0 | 0 | 57.224 | 55.622 | 42.855 | 21.409 | 0 | 0 | 53.727 | 30.09 | [5 empty] | 0 | 0.588 | 6 | 5.2589 | 4.9237 | 2.7741 | 2.5 | 2.4237 | 46.0866
12/29/09 | 21:15 | 0 | 15.953 | 0 | 3 | 0 | 38.366 | 38.885 | 37.521 | 37.684 | 7.953 | 23.987 | 4.518 | 0 | 0 | 57.181 | 55.599 | 42.831 | 21.456 | 0 | 0 | 53.673 | 30.082 | [5 empty] | 0 | 0.682 | 7 | 5.2808 | 4.9444 | 2.775 | 2.5 | 2.4444 | 46.2891
12/29/09 | 21:16 | 0 | 15.93 | 0 | 2 | 0 | 38.014 | 38.624 | 36.981 | 37.167 | 8.052 | 23.913 | 4.696 | 0 | 0 | 57.113 | 55.575 | 42.855 | 21.432 | 0 | 0 | 53.65 | 30.082 | [5 empty] | 0 | 0.847 | 8 | 5.2289 | 4.8951 | 2.7729 | 2.5 | 2.3951 | 45.8057
12/29/09 | 21:17 | 0 | 15.963 | 0 | 3 | 0 | 37.528 | 38.327 | 36.447 | 36.729 | 7.094 | 23.933 | 4.616 | 0 | 0 | 57.062 | 55.571 | 42.779 | 21.476 | 0 | 0 | 53.484 | 30.148 | [5 empty] | 0 | 0.799 | 9 | 5.2522 | 4.9173 | 2.7738 | 2.5 | 2.4173 | 46.0242
12/29/09 | 21:18 | 0 | 15.895 | 1 | 2 | 0 | 37.626 | 37.768 | 35.935 | 36.17 | 32.998 | 23.928 | 4.585 | 0 | 0 | 56.969 | 55.519 | 42.681 | 21.181 | 0 | 0 | 53.524 | 30.07 | [5 empty] | 0 | 1.456 | 10 | 5.2612 | 4.9259 | 2.7742 | 2.5 | 2.4259 | 46.1083
12/29/09 | 21:19 | 1 | 15.895 | 0 | 3 | 0 | 53.342 | 37.533 | 35.419 | 35.653 | 32.598 | 23.928 | 4.482 | 0 | 0 | 56.923 | 55.496 | 42.75 | 21.397 | 0 | 0 | 53.594 | 30.07 | [5 empty] | 15.895 | 17.689 | 11 | 5.2912 | 4.9544 | 2.7754 | 2.5 | 2.4544 | 46.3858
12/29/09 | 21:20 | 0 | 15.87 | 0 | 3 | 0 | 56.184 | 50.749 | 34.947 | 35.206 | 33.139 | 23.952 | 4.508 | 2 | 0 | 56.857 | 55.473 | 42.726 | 21.446 | 0 | 0 | 53.594 | 30.07 | [5 empty] | 0 | 20.978 | 12 | 5.2837 | 4.9472 | 2.7751 | 2.5 | 2.4472 | 46.316
12/29/09 | 21:21 | 0 | 15.92 | 0 | 2 | 0 | 56.677 | 55.174 | 34.785 | 34.761 | 33.091 | 23.857 | 4.609 | 1 | 0 | 56.811 | 55.473 | 42.633 | 21.542 | 0 | 0 | 53.594 | 30.07 | [5 empty] | 0 | 21.916 | 13 | 5.2543 | 4.9192 | 2.7739 | 2.5 | 2.4192 | 46.0432
12/29/09 | 21:22 | 0 | 15.895 | 0 | 3 | 0 | 56.588 | 55.977 | 34.737 | 34.548 | 34.854 | 23.783 | 4.534 | 2 | 0 | 56.766 | 55.449 | 42.657 | 21.375 | 0 | 0 | 53.493 | 30.063 | [5 empty] | 0 | 22.04 | 14 | 5.2761 | 4.94 | 2.7748 | 2.5 | 2.44 | 46.2461
12/29/09 | 21:23 | 1 | 15.92 | 0 | 2 | 0 | 56.766 | 56.047 | 34.806 | 34.431 | 34.079 | 23.783 | 4.56 | 1 | 0 | 56.766 | 55.428 | 42.726 | 21.326 | 0 | 0 | 53.477 | 30.119 | [5 empty] | 15.92 | 22.335 | 15 | 5.2685 | 4.9328 | 2.7745 | 2.5 | 2.4328 | 46.1759
12/29/09 | 21:24 | 0 | 15.92 | 0 | 2 | 0 | 57.081 | 56.25 | 34.947 | 34.526 | 33.187 | 23.903 | 4.56 | 2 | 0 | 56.743 | 55.449 | 42.681 | 21.302 | 0 | 0 | 53.477 | 30.094 | [5 empty] | 0 | 22.555 | 16 | 5.2685 | 4.9328 | 2.7745 | 2.5 | 2.4328 | 46.1759
12/29/09 | 21:25 | 0 | 15.895 | 0 | 3 | 0 | 56.9 | 56.565 | 35.067 | 34.668 | 33.68 | 23.928 | 4.585 | 1 | 0 | 56.743 | 55.405 | 42.705 | 21.471 | 0 | 0 | 53.409 | 30.07 | [5 empty] | 0 | 22.232 | 17 | 5.2612 | 4.9259 | 2.7742 | 2.5 | 2.4259 | 46.1083
12/29/09 | 21:26 | 1 | 15.92 | 0 | 2 | 0 | 56.699 | 56.542 | 35.136 | 34.806 | 32.598 | 23.952 | 4.585 | 2 | 0 | 56.788 | 55.382 | 42.633 | 21.375 | 0 | 0 | 53.363 | 30.094 | [5 empty] | 15.92 | 21.893 | 18 | 5.2612 | 4.9259 | 2.7742 | 2.5 | 2.4259 | 46.1083
12/29/09 | 21:27 | 0 | 15.888 | 0 | 3 | 0 | 56.736 | 56.378 | 35.153 | 34.895 | 33.297 | 23.847 | 4.575 | 1 | 0 | 56.759 | 55.375 | 42.719 | 21.365 | 0 | 0 | 53.288 | 30.038 | [5 empty] | 0 | 21.841 | 19 | 5.2642 | 4.9286 | 2.7743 | 2.5 | 2.4286 | 46.1354
12/29/09 | 21:28 | 0 | 15.92 | 0 | 2 | 0 | 56.857 | 56.362 | 35.184 | 34.971 | 34.854 | 23.952 | 4.609 | 2 | 0 | 56.788 | 55.405 | 42.705 | 21.52 | 0 | 0 | 53.225 | 30.07 | [5 empty] | 0 | 21.886 | 20 | 5.2543 | 4.9192 | 2.7739 | 2.5 | 2.4192 | 46.0432
12/29/09 | 21:29 | 0 | 15.87 | 0 | 3 | 0 | 56.877 | 56.474 | 35.16 | 34.947 | 33.022 | 23.977 | 4.585 | 1 | 0 | 56.857 | 55.382 | 42.75 | 21.326 | 0 | 0 | 53.295 | 30.048 | [5 empty] | 0 | 21.93 | 21 | 5.2612 | 4.9259 | 2.7742 | 2.5 | 2.4259 | 46.1083
12/29/09 | 21:30 | 1 | 15.888 | 0 | 2 | 0 | 56.713 | 56.535 | 35.411 | 34.964 | 36.397 | 23.969 | 4.601 | 1 | 0 | 56.827 | 55.375 | 42.695 | 21.463 | 0 | 0 | 53.241 | 30.038 | [5 empty] | 15.888 | 21.749 | 22 | 5.2566 | 4.9214 | 2.774 | 2.5 | 2.4214 | 46.0649
12/29/09 | 21:31 | 0 | 15.92 | 0 | 3 | 1 | 56.743 | 56.474 | 35.959 | 35.254 | 32.407 | 24.097 | 4.508 | 2 | 0 | 56.857 | 55.428 | 42.705 | 21.446 | 0 | 0 | 53.248 | 30.07 | [5 empty] | 0 | 21.489 | 23 | 5.2837 | 4.9472 | 2.7751 | 2.5 | 2.4472 | 46.316
12/29/09 | 21:32 | 0 | 15.895 | 0 | 2 | 0 | 56.654 | 56.496 | 36.524 | 35.746 | 34.196 | 24.121 | 4.56 | 2 | 0 | 56.877 | 55.405 | 42.705 | 21.326 | 0 | 0 | 53.204 | 30.07 | [5 empty] | 0 | 20.908 | 0 | 5.2685 | 4.9328 | 2.7745 | 2.5 | 2.4328 | 46.1759
12/29/09 | 21:33 | 0 | 15.91 | 0 | 3 | 0 | 56.827 | 56.289 | 36.938 | 36.256 | 34.258 | 24.114 | 4.552 | 1 | 0 | 56.848 | 55.351 | 42.674 | 21.39 | 0 | 0 | 53.15 | 30.038 | [5 empty] | 0 | 20.571 | 1 | 5.2709 | 4.935 | 4.5603 | 4.2857 | 0.64929 | 12.3185
12/29/09 | 21:34 | 1 | 15.91 | 0 | 3 | 0 | 57.32 | 56.467 | 37.385 | 36.751 | 34.847 | 24.065 | 4.575 | 1 | 0 | 56.871 | 55.375 | 42.719 | 21.488 | 0 | 0 | 53.15 | 30.016 | [5 empty] | 15.91 | 20.569 | 2 | 5.2642 | 4.9286 | 4.56 | 4.2857 | 0.64293 | 12.2133
12/29/09 | 21:35 | 0 | 15.863 | 0 | 2 | 0 | 57.297 | 56.893 | 37.55 | 37.196 | 34.024 | 24.065 | 4.5 | 2 | 0 | 56.871 | 55.375 | 42.767 | 21.51 | 0 | 0 | 53.174 | 30.038 | [5 empty] | 0 | 20.101 | 3 | 5.286 | 4.9494 | 4.5609 | 4.2857 | 0.66369 | 12.5555
12/29/09 | 21:36 | 0 | 15.943 | 0 | 3 | 0 | 57.573 | 57.058 | 37.791 | 37.464 | 35.301 | 24.048 | 4.609 | 1 | 0 | 56.9 | 55.382 | 42.774 | 21.277 | 0 | 0 | 53.204 | 30.094 | [5 empty] | 0 | 20.109 | 4 | 5.2543 | 4.9192 | 4.5596 | 4.2857 | 0.63351 | 12.0572
12/29/09 | 21:37 | 0 | 15.92 | 0 | 2 | 0 | 57.754 | 57.215 | 37.98 | 37.605 | 33.797 | 23.977 | 4.621 | 2 | 0 | 56.914 | 55.372 | 42.786 | 21.338 | 0 | 0 | 53.192 | 30.085 | [5 empty] | 0 | 20.149 | 5 | 5.2508 | 4.9159 | 4.5595 | 4.2857 | 0.63019 | 12.0019
12/29/09 | 21:38 | 1 | 15.805 | 0 | 3 | 0 | 57.359 | 57.473 | 37.921 | 37.873 | 33.971 | 23.793 | 4.415 | 1 | 0 | 56.935 | 55.3 | 42.879 | 21.167 | 0 | 0 | 53.237 | 29.984 | [5 empty] | 15.805 | 19.486 | 6 | 5.3108 | 4.9729 | 4.5619 | 4.2857 | 0.68721 | 12.94
12/29/09 | 21:39 | 0 | 15.905 | 0 | 3 | 0 | 57.27 | 57.024 | 37.966 | 37.945 | 34.136 | 23.891 | 4.518 | 1 | 0 | 56.912 | 55.414 | 42.807 | 21.265 | 0 | 0 | 53.169 | 30.058 | [5 empty] | 0 | 19.325 | 7 | 5.2808 | 4.9444 | 4.5607 | 4.2857 | 0.6587 | 12.4736
12/29/09 | 21:40 | 0 | 15.963 | 0 | 2 | 0 | 57.726 | 56.896 | 38.114 | 37.952 | 35.976 | 23.923 | 4.601 | 2 | 0 | 56.964 | 55.424 | 42.863 | 21.441 | 0 | 0 | 53.153 | 30.114 | [5 empty] | 0 | 19.774 | 8 | 5.2566 | 4.9214 | 4.5597 | 4.2857 | 0.63573 | 12.0939
12/29/09 | 21:41 | 0 | 15.963 | 0 | 3 | 0 | 57.884 | 57.322 | 38.21 | 37.952 | 34.096 | 23.849 | 4.627 | 1 | 0 | 56.987 | 55.4 | 42.839 | 21.441 | 0 | 0 | 53.129 | 30.065 | [5 empty] | 0 | 19.932 | 9 | 5.249 | 4.9142 | 4.5594 | 4.2857 | 0.62853 | 11.9743
12/29/09 | 21:42 | 1 | 15.953 | 0 | 3 | 0 | 57.854 | 57.516 | 38.413 | 38.083 | 34.701 | 23.817 | 4.567 | 1 | 0 | 56.957 | 55.37 | 42.855 | 21.409 | 0 | 0 | 53.099 | 30.058 | [5 empty] | 15.953 | 19.771 | 10 | 5.2665 | 4.9309 | 4.5601 | 4.2857 | 0.64514 | 12.2499
12/29/09 | 21:43 | 0 | 15.93 | 0 | 2 | 0 | 57.989 | 57.473 | 38.555 | 38.203 | 35.758 | 23.866 | 4.645 | 2 | 0 | 56.978 | 55.347 | 42.855 | 21.336 | 0 | 0 | 53.076 | 30.058 | [5 empty] | 0 | 19.786 | 11 | 5.2438 | 4.9093 | 4.5592 | 4.2857 | 0.62355 | 11.8912
12/29/09 | 21:44 | 0 | 15.986 | 0 | 3 | 0 | 58.4 | 57.681 | 38.703 | 38.351 | 34.825 | 23.898 | 4.73 | 1 | 0 | 56.987 | 55.4 | 42.934 | 21.584 | 0 | 0 | 53.062 | 30.114 | [5 empty] | 0 | 20.049 | 12 | 5.219 | 4.8857 | 4.5582 | 4.2857 | 0.60002 | 11.4968
12/29/09 | 21:45 | 0 | 15.986 | 0 | 3 | 1 | 58.712 | 57.95 | 38.844 | 38.492 | 36.871 | 23.945 | 4.627 | 2 | 0 | 57.008 | 55.377 | 42.956 | 21.392 | 0 | 0 | 53.038 | 30.114 | [5 empty] | 0 | 20.22 | 13 | 5.249 | 4.9142 | 4.5594 | 4.2857 | 0.62853 | 11.9743
12/29/09 | 21:46 | 1 | 15.93 | 1 | 2 | 0 | 59.153 | 58.19 | 38.978 | 38.648 | 36.816 | 23.938 | 4.567 | 1 | 0 | 56.957 | 55.347 | 42.855 | 21.53 | 0 | 0 | 53.008 | 30.082 | [5 empty] | 15.93 | 20.505 | 0 | 5.2665 | 4.9309 | 4.5601 | 4.2857 | 0.64514 | 12.2499
12/29/09 | 21:47 | 0 | 15.953 | 0 | 3 | 0 | 59.445 | 58.66 | 39.212 | 38.813 | 36.416 | 23.938 | 4.567 | 1 | 0 | 56.957 | 55.347 | 42.925 | 21.456 | 0 | 0 | 52.961 | 30.082 | [5 empty] | 0 | 20.632 | 1 | 5.2665 | 4.9309 | 2.8831 | 2.6087 | 2.3222 | 44.0931
12/29/09 | 21:48 | 0 | 16.011 | 0 | 2 | 0 | 59.789 | 58.959 | 39.408 | 38.937 | 35.318 | 23.945 | 4.601 | 2 | 0 | 56.987 | 55.354 | 42.956 | 21.319 | 0 | 0 | 52.968 | 30.114 | [5 empty] | 0 | 20.852 | 2 | 5.2566 | 4.9214 | 2.8827 | 2.6087 | 2.3127 | 43.9971
12/29/09 | 21:49 | 0 | 15.978 | 0 | 3 | 0 | 58.886 | 59.198 | 39.423 | 38.978 | 24.033 | 23.913 | 4.645 | 1 | 0 | 57.001 | 55.323 | 42.925 | 21.456 | 0 | 0 | 52.894 | 30.104 | [5 empty] | 0 | 19.908 | 3 | 5.2438 | 4.9093 | 2.8822 | 2.6087 | 2.3006 | 43.8724
12/29/09 | 21:50 | 0 | 15.963 | 0 | 2 | 0 | 46.524 | 59.363 | 39.15 | 39.033 | 17.889 | 23.994 | 4.704 | 1 | 0 | 57.03 | 55.354 | 42.98 | 21.682 | 0 | 0 | 52.877 | 30.065 | [5 empty] | 0 | 7.491 | 4 | 5.2266 | 4.8929 | 2.8815 | 2.6087 | 2.2842 | 43.7041
12/29/09 | 21:51 | 0 | 15.953 | 0 | 2 | 0 | 42.126 | 49.591 | 39.023 | 38.885 | 9.633 | 23.891 | 4.67 | 0 | 0 | 57.024 | 55.3 | 42.949 | 21.505 | 0 | 0 | 52.847 | 30.104 | [5 empty] | 0 | 3.241 | 5 | 5.2365 | 4.9023 | 2.8819 | 2.6087 | 2.2936 | 43.8012
12/29/09 | 21:52 | 0 | 15.93 | 0 | 3 | 0 | 40.552 | 43.465 | 38.789 | 38.789 | 8.175 | 23.938 | 4.567 | 0 | 0 | 57.001 | 55.3 | 42.973 | 21.576 | 0 | 0 | 52.847 | 30.082 | [5 empty] | 0 | 1.763 | 6 | 5.2665 | 4.9309 | 2.8831 | 2.6087 | 2.3222 | 44.0931
12/29/09 | 21:53 | 0 | 15.93 | 0 | 2 | 0 | 39.777 | 41.375 | 38.344 | 38.555 | 7.429 | 23.891 | 4.567 | 0 | 0 | 57.001 | 55.279 | 42.925 | 21.432 | 0 | 0 | 52.8 | 30.104 | [5 empty] | 0 | 1.222 | 7 | 5.2665 | 4.9309 | 2.8831 | 2.6087 | 2.3222 | 44.0931
12/29/09 | 21:54 | 0 | 15.953 | 0 | 3 | 0 | 39.33 | 40.363 | 37.966 | 38.131 | 7.979 | 23.817 | 4.719 | 1 | 0 | 56.957 | 55.256 | 42.925 | 21.432 | 0 | 0 | 52.824 | 30.082 | [5 empty] | 0 | 1.199 | 8 | 5.2222 | 4.8888 | 2.8813 | 2.6087 | 2.2801 | 43.6612
12/29/09 | 21:55 | 0 | 15.986 | 0 | 2 | 0 | 38.82 | 39.808 | 37.435 | 37.763 | 7.337 | 23.849 | 4.704 | 0 | 0 | 56.941 | 55.286 | 42.886 | 21.488 | 0 | 0 | 52.854 | 30.114 | [5 empty] | 0 | 1.057 | 9 | 5.2266 | 4.8929 | 2.8815 | 2.6087 | 2.2842 | 43.7041
12/29/09 | 21:56 | 0 | 15.986 | 0 | 3 | 0 | 38.234 | 39.243 | 36.588 | 37.198 | 6.981 | 23.874 | 4.73 | 0 | 0 | 56.873 | 55.263 | 42.886 | 21.537 | 0 | 0 | 52.854 | 30.114 | [5 empty] | 0 | 1.036 | 10 | 5.219 | 4.8857 | 2.8812 | 2.6087 | 2.277 | 43.6296
12/29/09 | 21:57 | 0 | 15.963 | 0 | 2 | 0 | 37.646 | 38.586 | 35.883 | 36.375 | 7.082 | 23.788 | 4.616 | 0 | 0 | 56.816 | 55.202 | 42.827 | 21.549 | 0 | 0 | 52.842 | 30.124 | [5 empty] | 0 | 1.271 | 11 | 5.2522 | 4.9173 | 2.8825 | 2.6087 | 2.3086 | 43.9547
12/29/09 | 21:58 | 0 | 15.925 | 0 | 3 | 0 | 36.811 | 37.94 | 35.072 | 35.471 | 6.693 | 23.695 | 4.616 | 0 | 0 | 56.706 | 55.137 | 42.757 | 21.333 | 0 | 0 | 52.798 | 30.006 | [5 empty] | 0 | 1.34 | 12 | 5.2522 | 4.9173 | 2.8825 | 2.6087 | 2.3086 | 43.9547
12/29/09 | 21:59 | 0 | 15.913 | 0 | 3 | 0 | 36.024 | 37.222 | 34.402 | 34.778 | 29.148 | 23.68 | 4.652 | 0 | 0 | 56.715 | 55.169 | 42.791 | 21.439 | 0 | 0 | 52.807 | 30.087 | [5 empty] | 0 | 1.246 | 13 | 5.2417 | 4.9073 | 2.8821 | 2.6087 | 2.2986 | 43.8525
12/29/09 | 22:00 | 1 | 15.961 | 0 | 2 | 0 | 51.615 | 36.469 | 33.766 | 34.165 | 33.907 | 23.609 | 4.627 | 0 | 0 | 56.67 | 55.146 | 42.743 | 21.319 | 0 | 0 | 52.784 | 30.087 | [5 empty] | 15.961 | 17.45 | 14 | 5.249 | 4.9142 | 2.8824 | 2.6087 | 2.3056 | 43.9235
12/29/09 | 22:01 | 0 | 15.925 | 0 | 3 | 0 | 55.846 | 48.508 | 33.216 | 33.546 | 34.297 | 23.55 | 4.694 | 1 | 0 | 56.572 | 55.067 | 42.616 | 21.189 | 0 | 0 | 52.751 | 30.053 | [5 empty] | 0 | 22.3 | 15 | 5.2295 | 4.8957 | 2.8816 | 2.6087 | 2.287 | 43.7327
12/29/09 | 22:02 | 0 | 15.903 | 0 | 2 | 0 | 56.526 | 54.677 | 32.771 | 32.981 | 34.51 | 23.501 | 4.668 | 2 | 0 | 56.526 | 55.067 | 42.64 | 21.309 | 0 | 0 | 52.705 | 30.031 | [5 empty] | 0 | 23.545 | 16 | 5.2371 | 4.9029 | 2.8819 | 2.6087 | 2.2942 | 43.8069
12/29/09 | 22:03 | 1 | 15.938 | 0 | 3 | 0 | 56.647 | 55.855 | 32.543 | 32.639 | 34.354 | 23.511 | 4.678 | 2 | 0 | 56.535 | 55.076 | 42.65 | 21.319 | 0 | 0 | 52.714 | 30.065 | [5 empty] | 15.938 | 24.008 | 17 | 5.2342 | 4.9001 | 2.8818 | 2.6087 | 2.2914 | 43.7784
12/29/09 | 22:04 | 0 | 15.961 | 0 | 2 | 0 | 56.624 | 56.016 | 32.522 | 32.328 | 34.424 | 23.511 | 4.652 | 1 | 0 | 56.49 | 55.076 | 42.602 | 21.343 | 0 | 0 | 52.693 | 30.041 | [5 empty] | 0 | 24.296 | 18 | 5.2417 | 4.9073 | 2.8821 | 2.6087 | 2.2986 | 43.8525
12/29/09 | 22:05 | 0 | 15.903 | 0 | 3 | 0 | 56.683 | 56.121 | 32.534 | 32.174 | 34.062 | 23.452 | 4.642 | 2 | 0 | 56.458 | 55.043 | 42.592 | 21.333 | 0 | 0 | 52.66 | 30.031 | [5 empty] | 0 | 24.509 | 19 | 5.2446 | 4.9101 | 2.8822 | 2.6087 | 2.3014 | 43.8809
12/29/09 | 22:06 | 0 | 15.925 | 0 | 2 | 0 | 56.572 | 56.234 | 32.558 | 32.245 | 34.627 | 23.43 | 4.616 | 2 | 0 | 56.437 | 55.043 | 42.523 | 21.503 | 0 | 0 | 52.66 | 30.006 | [5 empty] | 0 | 24.327 | 20 | 5.2522 | 4.9173 | 2.8825 | 2.6087 | 2.3086 | 43.9547
12/29/09 | 22:07 | 1 | 15.961 | 0 | 3 | 0 | 56.624 | 56.334 | 32.756 | 32.353 | 34.919 | 23.464 | 4.652 | 1 | 0 | 56.49 | 55.076 | 42.58 | 21.488 | 0 | 0 | 52.693 | 30.041 | [5 empty] | 15.961 | 24.271 | 21 | 5.2417 | 4.9073 | 2.8821 | 2.6087 | 2.2986 | 43.8525
12/29/09 | 22:08 | 0 | 15.938 | 0 | 2 | 1 | 56.558 | 56.243 | 32.804 | 32.424 | 35.222 | 23.44 | 4.704 | 2 | 0 | 56.535 | 55.099 | 42.626 | 21.319 | 0 | 0 | 52.67 | 30.087 | [5 empty] | 0 | 24.134 | 22 | 5.2266 | 4.8929 | 2.8815 | 2.6087 | 2.2842 | 43.7041
12/29/09 | 22:09 | 0 | 15.938 | 0 | 3 | 0 | 56.624 | 56.289 | 32.943 | 32.543 | 35.646 | 23.44 | 4.73 | 1 | 0 | 56.558 | 55.055 | 42.556 | 21.368 | 0 | 0 | 52.67 | 30.065 | [5 empty] | 0 | 24.081 | 0 | 5.219 | 4.8857 | 2.8812 | 2.6087 | 2.277 | 43.6296
12/29/09 | 22:10 | 1 | 15.903 | 0 | 2 | 0 | 56.458 | 56.346 | 33.029 | 32.675 | 35.189 | 23.477 | 4.642 | 2 | 0 | 56.549 | 55.067 | 42.499 | 21.38 | 0 | 0 | 52.637 | 30.077 | [5 empty] | 15.903 | 23.783 | 1 | 5.2446 | 4.9101 | 4.5592 | 4.2857 | 0.62438 | 11.9051
12/29/09 | 22:11 | 0 | 15.938 | 0 | 3 | 0 | 56.604 | 56.289 | 33.366 | 32.826 | 36 | 23.464 | 4.704 | 2 | 0 | 56.581 | 55.055 | 42.58 | 21.537 | 0 | 0 | 52.67 | 30.136 | [5 empty] | 0 | 23.778 | 2 | 5.2266 | 4.8929 | 4.5585 | 4.2857 | 0.60722 | 11.6179
12/29/09 | 22:12 | 0 | 15.961 | 0 | 2 | 0 | 56.512 | 56.378 | 33.72 | 33.039 | 35.06 | 23.391 | 4.678 | 1 | 0 | 56.604 | 55.055 | 42.602 | 21.414 | 0 | 0 | 52.623 | 30.087 | [5 empty] | 0 | 23.473 | 3 | 5.2342 | 4.9001 | 4.5588 | 4.2857 | 0.61442 | 11.7386
12/29/09 | 22:13 | 0 | 15.903 | 0 | 3 | 0 | 56.346 | 56.302 | 34.297 | 33.381 | 35.73 | 23.43 | 4.616 | 2 | 0 | 56.592 | 55.043 | 42.523 | 21.405 | 0 | 0 | 52.543 | 30.053 | [5 empty] | 0 | 22.965 | 4 | 5.2522 | 4.9173 | 4.5595 | 4.2857 | 0.63158 | 12.0249
12/29/09 | 22:14 | 1 | 15.961 | 0 | 2 | 0 | 56.378 | 56.2 | 34.988 | 33.979 | 35.928 | 23.486 | 4.678 | 1 | 0 | 56.647 | 55.076 | 42.602 | 21.414 | 0 | 0 | 52.599 | 30.065 | [5 empty] | 15.961 | 22.399 | 5 | 5.2342 | 4.9001 | 4.5588 | 4.2857 | 0.61442 | 11.7386
12/29/09 | 22:15 | 0 | 15.938 | 0 | 3 | 0 | 56.401 | 56.107 | 35.624 | 34.684 | 36.375 | 23.511 | 4.73 | 2 | 0 | 56.647 | 55.076 | 42.602 | 21.414 | 0 | 0 | 52.576 | 30.065 | [5 empty] | 0 | 21.717 | 6 | 5.219 | 4.8857 | 4.5582 | 4.2857 | 0.60002 | 11.4968
12/29/09 | 22:16 | 0 | 15.961 | 0 | 2 | 0 | 56.647 | 56.2 | 36.117 | 35.318 | 35.318 | 23.511 | 4.652 | 1 | 0 | 56.624 | 55.055 | 42.602 | 21.537 | 0 | 0 | 52.576 | 30.065 | [5 empty] | 0 | 21.329 | 7 | 5.2417 | 4.9073 | 4.5591 | 4.2857 | 0.62161 | 11.8589
12/29/09 | 22:17 | 0 | 15.961 | 0 | 3 | 0 | 56.873 | 56.312 | 36.493 | 35.811 | 36.258 | 23.486 | 4.627 | 2 | 0 | 56.636 | 55.064 | 42.59 | 21.427 | 0 | 0 | 52.518 | 30.075 | [5 empty] | 0 | 21.062 | 8 | 5.249 | 4.9142 | 4.5594 | 4.2857 | 0.62853 | 11.9743
12/29/09 | 22:18 | 1 | 15.958 | 0 | 2 | 0 | 57.158 | 56.599 | 36.77 | 36.184 | 35.902 | 23.484 | 4.676 | 1 | 0 | 56.622 | 55.027 | 42.623 | 21.532 | 0 | 0 | 52.527 | 30.036 | [5 empty] | 15.958 | 20.974 | 9 | 5.2347 | 4.9007 | 4.5588 | 4.2857 | 0.61497 | 11.7478
12/29/09 | 22:19 | 0 | 15.903 | 0 | 3 | 0 | 57.375 | 56.747 | 37.069 | 36.505 | 36.198 | 23.526 | 4.616 | 2 | 0 | 56.613 | 55.02 | 42.614 | 21.333 | 0 | 0 | 52.45 | 30.053 | [5 empty] | 0 | 20.87 | 10 | 5.2522 | 4.9173 | 4.5595 | 4.2857 | 0.63158 | 12.0249
12/29/09 | 22:20 | 0 | 15.925 | 1 | 2 | 0 | 57.69 | 57.017 | 37.28 | 36.787 | 36.694 | 23.548 | 4.768 | 1 | 0 | 56.592 | 55.02 | 42.614 | 21.405 | 0 | 0 | 52.406 | 30.028 | [5 empty] | 0 | 20.903 | 11 | 5.208 | 4.8752 | 4.5578 | 4.2857 | 0.5895 | 11.3193
12/29/09 | 22:21 | 1 | 15.925 | 0 | 3 | 0 | 58.094 | 57.332 | 37.469 | 37.021 | 36.787 | 23.548 | 4.794 | 2 | 0 | 56.613 | 54.997 | 42.662 | 21.574 | 0 | 0 | 52.382 | 30.028 | [5 empty] | 15.925 | 21.073 | 12 | 5.2004 | 4.868 | 4.5574 | 4.2857 | 0.58231 | 11.1974
12/29/09 | 22:22 | 0 | 15.958 | 0 | 2 | 1 | 58.258 | 57.674 | 37.782 | 37.265 | 36.677 | 23.58 | 4.753 | 1 | 0 | 56.642 | 55.004 | 42.693 | 21.606 | 0 | 0 | 52.48 | 30.06 | [5 empty] | 0 | 20.993 | 13 | 5.2123 | 4.8794 | 4.5579 | 4.2857 | 0.59366 | 11.3895
12/29/09 | 22:23 | 0 | 15.958 | 0 | 3 | 0 | 58.436 | 57.898 | 38.064 | 37.476 | 37.052 | 23.557 | 4.701 | 1 | 0 | 56.642 | 55.004 | 42.717 | 21.51 | 0 | 0 | 52.459 | 30.085 | [5 empty] | 0 | 20.96 | 0 | 5.2275 | 4.8938 | 4.5585 | 4.2857 | 0.60805 | 11.6318
12/29/09 | 22:24 | 0 | 15.903 | 0 | 2 | 0 | 58.541 | 57.982 | 38.126 | 37.679 | 36.459 | 23.548 | 4.668 | 2 | 0 | 56.636 | 54.95 | 42.709 | 21.429 | 0 | 0 | 52.429 | 30.077 | [5 empty] | 0 | 20.862 | 1 | 5.2371 | 4.9029 | 4.2732 | 4 | 0.9029 | 17.2405
12/29/09 | 22:25 | 1 | 15.951 | 0 | 3 | 0 | 58.721 | 58.228 | 38.337 | 37.844 | 37.492 | 23.597 | 4.668 | 1 | 0 | 56.681 | 54.973 | 42.733 | 21.405 | 0 | 0 | 52.429 | 30.102 | [5 empty] | 15.951 | 20.877 | 2 | 5.2371 | 4.9029 | 4.2732 | 4 | 0.9029 | 17.2405
12/29/09 | 22:26 | 0 | 15.903 | 0 | 2 | 0 | 58.879 | 58.34 | 38.385 | 38.033 | 36.222 | 23.548 | 4.642 | 2 | 0 | 56.658 | 54.973 | 42.779 | 21.429 | 0 | 0 | 52.406 | 30.102 | [5 empty] | 0 | 20.846 | 3 | 5.2446 | 4.9101 | 4.2735 | 4 | 0.91009 | 17.3528
12/29/09 | 22:27 | 0 | 15.958 | 0 | 3 | 0 | 58.863 | 58.548 | 38.605 | 38.205 | 36.067 | 23.604 | 4.727 | 1 | 0 | 56.711 | 54.98 | 42.764 | 21.486 | 0 | 0 | 52.436 | 30.134 | [5 empty] | 0 | 20.658 | 4 | 5.2199 | 4.8866 | 4.2725 | 4 | 0.88657 | 16.9844
12/29/09 | 22:28 | 0 | 15.958 | 0 | 2 | 0 | 58.751 | 58.548 | 38.698 | 38.299 | 36.983 | 23.629 | 4.776 | 1 | 0 | 56.734 | 55.004 | 42.764 | 21.461 | 0 | 0 | 52.436 | 30.06 | [5 empty] | 0 | 20.452 | 5 | 5.2056 | 4.873 | 4.2719 | 4 | 0.873 | 16.7704
12/29/09 | 22:29 | 1 | 15.958 | 0 | 3 | 0 | 58.817 | 58.393 | 38.863 | 38.416 | 37.217 | 23.653 | 4.879 | 2 | 0 | 56.754 | 54.98 | 42.858 | 21.655 | 0 | 0 | 52.389 | 30.06 | [5 empty] | 15.958 | 20.401 | 6 | 5.1756 | 4.8445 | 4.2707 | 4 | 0.84449 | 16.3167
12/29/09 | 22:30 | 0 | 15.958 | 0 | 3 | 0 | 58.952 | 58.505 | 38.815 | 38.581 | 37.5 | 23.678 | 4.753 | 1 | 0 | 56.754 | 54.98 | 42.834 | 21.486 | 0 | 0 | 52.389 | 30.109 | [5 empty] | 0 | 20.371 | 7 | 5.2123 | 4.8794 | 4.2722 | 4 | 0.87937 | 16.871
12/29/09 | 22:31 | 0 | 15.925 | 0 | 2 | 0 | 59.034 | 58.541 | 38.691 | 38.55 | 37.093 | 23.646 | 4.616 | 1 | 0 | 56.704 | 54.973 | 42.827 | 21.549 | 0 | 0 | 52.336 | 30.077 | [5 empty] | 0 | 20.484 | 8 | 5.2522 | 4.9173 | 4.2738 | 4 | 0.91729 | 17.4648
12/29/09 | 22:32 | 0 | 16.008 | 0 | 3 | 0 | 59.02 | 58.728 | 38.65 | 38.488 | 36.184 | 23.724 | 4.753 | 2 | 0 | 56.8 | 54.957 | 42.834 | 21.436 | 0 | 0 | 52.389 | 30.156 | [5 empty] | 0 | 20.532 | 9 | 5.2123 | 4.8794 | 4.2722 | 4 | 0.87937 | 16.871
12/29/09 | 22:33 | 1 | 15.925 | 0 | 2 | 0 | 58.765 | 58.698 | 38.691 | 38.433 | 37.538 | 23.646 | 4.668 | 1 | 0 | 56.747 | 54.926 | 42.803 | 21.478 | 0 | 0 | 52.336 | 30.077 | [5 empty] | 15.925 | 20.332 | 10 | 5.2371 | 4.9029 | 4.2732 | 4 | 0.9029 | 17.2405
12/29/09 | 22:34 | 0 | 15.958 | 0 | 3 | 0 | 58.929 | 58.482 | 38.581 | 38.44 | 39.263 | 23.702 | 4.727 | 2 | 0 | 56.777 | 54.957 | 42.858 | 21.365 | 0 | 0 | 52.343 | 30.134 | [5 empty] | 0 | 20.489 | 11 | 5.2199 | 4.8866 | 4.2725 | 4 | 0.88657 | 16.9844
12/29/09 | 22:35 | 0 | 15.925 | 0 | 2 | 0 | 59.102 | 58.541 | 38.667 | 38.409 | 35.636 | 23.646 | 4.694 | 1 | 0 | 56.747 | 54.95 | 42.803 | 21.38 | 0 | 0 | 52.268 | 30.077 | [5 empty] | 0 | 20.693 | 12 | 5.2295 | 4.8957 | 4.2729 | 4 | 0.8957 | 17.1278
12/29/09 | 22:36 | 0 | 15.951 | 0 | 3 | 0 | 59.146 | 58.765 | 38.643 | 38.456 | 37.138 | 23.717 | 4.642 | 1 | 0 | 56.77 | 54.926 | 42.803 | 21.38 | 0 | 0 | 52.291 | 30.077 | [5 empty] | 0 | 20.69 | 13 | 5.2446 | 4.9101 | 4.2735 | 4 | 0.91009 | 17.3528
12/29/09 | 22:37 | 1 | 15.903 | 0 | 3 | 1 | 59.372 | 58.676 | 38.478 | 38.385 | 36.952 | 23.717 | 4.616 | 2 | 0 | 56.772 | 54.929 | 42.874 | 21.429 | 0 | 0 | 52.27 | 30.077 | [5 empty] | 15.903 | 20.987 | 14 | 5.2522 | 4.9173 | 4.2738 | 4 | 0.91729 | 17.4648
12/29/09 | 22:38 | 0 | 15.981 | 0 | 2 | 0 | 59.602 | 58.929 | 38.533 | 38.296 | 36.371 | 23.724 | 4.725 | 1 | 0 | 56.777 | 54.933 | 42.879 | 21.409 | 0 | 0 | 52.298 | 30.131 | [5 empty] | 0 | 21.306 | 0 | 5.2205 | 4.8871 | 4.2725 | 4 | 0.88712 | 16.9931
12/29/09 | 22:39 | 0 | 15.9 | 0 | 2 | 0 | 59.773 | 59.146 | 38.406 | 38.172 | 37.067 | 23.692 | 4.665 | 2 | 0 | 56.747 | 54.903 | 42.824 | 21.5 | 0 | 0 | 52.268 | 30.075 | [5 empty] | 0 | 21.601 | 1 | 5.238 | 4.9037 | 3.1304 | 2.8571 | 2.0466 | 39.0722
12/29/09 | 22:40 | 0 | 15.956 | 0 | 3 | 0 | 59.938 | 59.31 | 38.416 | 38.155 | 36.041 | 23.746 | 4.699 | 1 | 0 | 56.777 | 54.933 | 42.81 | 21.579 | 0 | 0 | 52.252 | 30.058 | [5 empty] | 0 | 21.783 | 2 | 5.2281 | 4.8943 | 3.13 | 2.8571 | 2.0372 | 38.9662
12/29/09 | 22:41 | 0 | 15.923 | 0 | 2 | 0 | 49.446 | 59.461 | 38.313 | 38.031 | 16.961 | 23.668 | 4.766 | 1 | 0 | 56.77 | 54.859 | 42.824 | 21.571 | 0 | 0 | 52.198 | 30.05 | [5 empty] | 0 | 11.415 | 3 | 5.2085 | 4.8758 | 3.1292 | 2.8571 | 2.0186 | 38.7561
12/29/09 | 22:42 | 0 | 15.956 | 0 | 3 | 0 | 42.552 | 53.995 | 38.32 | 38.062 | 12.23 | 23.724 | 4.773 | 0 | 0 | 56.8 | 54.912 | 42.879 | 21.554 | 0 | 0 | 52.205 | 30.082 | [5 empty] | 0 | 4.49 | 4 | 5.2065 | 4.8738 | 3.1291 | 2.8571 | 2.0167 | 38.7341
12/29/09 | 22:43 | 0 | 15.933 | 0 | 2 | 0 | 40.296 | 44.638 | 38.296 | 37.968 | 10.674 | 23.746 | 4.699 | 1 | 0 | 56.8 | 54.889 | 42.855 | 21.532 | 0 | 0 | 52.182 | 30.082 | [5 empty] | 0 | 2.328 | 5 | 5.2281 | 4.8943 | 3.13 | 2.8571 | 2.0372 | 38.9662
12/29/09 | 22:44 | 0 | 15.956 | 0 | 2 | 0 | 39.332 | 41.353 | 38.227 | 37.945 | 11.068 | 23.724 | 4.748 | 0 | 0 | 56.777 | 54.866 | 42.834 | 21.363 | 0 | 0 | 52.161 | 30.058 | [5 empty] | 0 | 1.387 | 6 | 5.2138 | 4.8808 | 3.1294 | 2.8571 | 2.0236 | 38.8127
12/29/09 | 22:45 | 0 | 15.956 | 0 | 3 | 0 | 38.837 | 40.083 | 38.016 | 37.875 | 8.524 | 23.7 | 4.725 | 0 | 0 | 56.754 | 54.866 | 42.834 | 21.532 | 0 | 0 | 52.161 | 30.082 | [5 empty] | 0 | 0.962 | 7 | 5.2205 | 4.8871 | 3.1297 | 2.8571 | 2.03 | 38.8849
12/29/09 | 22:46 | 0 | 15.933 | 0 | 2 | 0 | 38.533 | 39.332 | 37.686 | 37.734 | 7.808 | 23.675 | 4.725 | 0 | 0 | 56.711 | 54.842 | 42.786 | 21.434 | 0 | 0 | 52.114 | 30.107 | [5 empty] | 0 | 0.799 | 8 | 5.2205 | 4.8871 | 3.1297 | 2.8571 | 2.03 | 38.8849
12/29/09 | 22:47 | 0 | 15.908 | 0 | 3 | 0 | 38.203 | 38.861 | 37.052 | 37.38 | 7.154 | 23.675 | 4.748 | 0 | 0 | 56.642 | 54.842 | 42.786 | 21.459 | 0 | 0 | 52.114 | 30.058 | [5 empty] | 0 | 0.823 | 9 | 5.2138 | 4.8808 | 3.1294 | 2.8571 | 2.0236 | 38.8127
12/29/09 | 22:48 | 0 | 15.933 | 0 | 2 | 0 | 37.756 | 38.555 | 36.277 | 36.839 | 7.633 | 23.602 | 4.673 | 0 | 0 | 56.576 | 54.796 | 42.714 | 21.265 | 0 | 0 | 52.091 | 30.036 | [5 empty] | 0 | 0.917 | 10 | 5.2356 | 4.9015 | 3.1303 | 2.8571 | 2.0444 | 39.0473
12/29/09 | 22:49 | 0 | 15.956 | 0 | 3 | 0 | 37.239 | 38.086 | 35.689 | 36.041 | 7.633 | 23.602 | 4.699 | 0 | 0 | 56.485 | 54.775 | 42.693 | 21.265 | 0 | 0 | 52.091 | 30.036 | [5 empty] | 0 | 1.198 | 11 | 5.2281 | 4.8943 | 3.13 | 2.8571 | 2.0372 | 38.9662
12/29/09 | 22:50 | 0 | 15.923 | 0 | 2 | 0 | 36.409 | 37.562 | 35 | 35.306 | 23.812 | 23.548 | 4.691 | 0 | 0 | 56.412 | 54.698 | 42.614 | 21.307 | 0 | 0 | 52.037 | 30.004 | [5 empty] | 0 | 1.103 | 12 | 5.2304 | 4.8965 | 3.1301 | 2.8571 | 2.0394 | 38.9912
12/29/09 | 22:51 | 1 | 15.956 | 0 | 3 | 0 | 50.555 | 36.839 | 34.514 | 34.773 | 33.761 | 23.53 | 4.699 | 0 | 0 | 56.396 | 54.728 | 42.621 | 21.409 | 0 | 0 | 52.023 | 30.058 | [5 empty] | 15.956 | 15.782 | 13 | 5.2281 | 4.8943 | 3.13 | 2.8571 | 2.0372 | 38.9662
12/29/09 | 22:52 | 0 | 15.981 | 0 | 2 | 0 | 55.736 | 45.899 | 34.043 | 34.278 | 33.809 | 23.481 | 4.799 | 2 | 0 | 56.33 | 54.681 | 42.597 | 21.409 | 0 | 0 | 52.023 | 30.082 | [5 empty] | 0 | 21.458 | 14 | 5.1989 | 4.8666 | 3.1288 | 2.8571 | 2.0095 | 38.6521
12/29/09 | 22:53 | 0 | 15.956 | 0 | 3 | 0 | 56.665 | 54.429 | 33.62 | 33.833 | 33.95 | 23.481 | 4.773 | 1 | 0 | 56.261 | 54.658 | 42.575 | 21.554 | 0 | 0 | 52.023 | 30.107 | [5 empty] | 0 | 22.832 | 15 | 5.2065 | 4.8738 | 3.1291 | 2.8571 | 2.0167 | 38.7341
12/29/09 | 22:54 | 1 | 15.956 | 1 | 2 | 0 | 56.62 | 55.965 | 33.409 | 33.479 | 33.857 | 23.506 | 4.851 | 2 | 0 | 56.195 | 54.681 | 42.552 | 21.363 | 0 | 0 | 52.044 | 30.082 | [5 empty] | 15.956 | 23.141 | 16 | 5.1838 | 4.8522 | 3.1282 | 2.8571 | 1.9951 | 38.4873
12/29/09 | 22:55 | 0 | 15.956 | 0 | 3 | 0 | 56.711 | 56.058 | 33.385 | 33.22 | 34.56 | 23.435 | 4.877 | 1 | 0 | 56.195 | 54.637 | 42.552 | 21.579 | 0 | 0 | 52 | 30.107 | [5 empty] | 0 | 23.491 | 17 | 5.1762 | 4.845 | 3.1279 | 2.8571 | 1.9879 | 38.4046
12/29/09 | 22:56 | 0 | 15.9 | 0 | 2 | 0 | 56.725 | 56.188 | 33.448 | 33.096 | 33.73 | 23.354 | 4.918 | 2 | 0 | 56.165 | 54.607 | 42.497 | 21.451 | 0 | 0 | 51.969 | 30.075 | [5 empty] | 0 | 23.629 | 18 | 5.1643 | 4.8337 | 3.1274 | 2.8571 | 1.9766 | 38.2736
12/29/09 | 22:57 | 0 | 15.933 | 0 | 2 | 0 | 56.711 | 56.33 | 33.716 | 33.196 | 33.821 | 23.374 | 4.812 | 1 | 0 | 56.163 | 54.604 | 42.54 | 21.4 | 0 | 0 | 51.944 | 30.048 | [5 empty] | 0 | 23.515 | 19 | 5.1951 | 4.863 | 3.1287 | 2.8571 | 2.0059 | 38.611
12/29/09 | 22:58 | 1 | 15.958 | 0 | 3 | 0 | 56.736 | 56.355 | 33.976 | 33.436 | 34 | 23.388 | 4.828 | 2 | 0 | 56.177 | 54.618 | 42.53 | 21.559 | 0 | 0 | 51.958 | 30.063 | [5 empty] | 0 | 22.695 | 20 | 5.2056 | 4.873 | 3.1291 | 2.8571 | 2.0159 | 38.7246
12/29/09 | 22:59 | 0 | 15.925 | 0 | 2 | 0 | 56.505 | 56.282 | 34.18 | 33.687 | 34.086 | 23.405 | 4.843 | 1 | 0 | 56.191 | 54.588 | 42.499 | 20.85 | 0 | 0 | 51.951 | 30.031 | [5 empty] | 0 | 22.507 | 0 | 5.1905 | 4.8586 | 3.1285 | 2.8571 | 2.0015 | 38.5603
12/29/09 | 23:00 | 0 | 15.935 | 0 | 2 | 1 | 56.647 | 56.266 | 34.352 | 33.952 | 33.883 | 23.437 | 4.776 | 2 | 0 | 56.243 | 54.639 | 42.53 | 20.811 | 0 | 0 | 52.004 | 30.063 | [5 empty] | 15.958 | 22.524 | 1 | 5.1905 | 4.8586 | 2.7713 | 2.5 | 2.3586 | 45.441
12/29/09 | 23:01 | 0 | 15.983 | 0 | 3 | 0 | 56.624 | 56.289 | 34.517 | 34.117 | 33.718 | 23.462 | 4.828 | 1 | 0 | 56.289 | 54.618 | 42.554 | 21.486 | 0 | 0 | 52.004 | 30.109 | [5 empty] | 0 | 22.469 | 2 | 5.2056 | 4.873 | 2.7719 | 2.5 | 2.373 | 45.5853
12/29/09 | 23:02 | 1 | 15.958 | 0 | 2 | 0 | 56.759 | 56.401 | 34.751 | 34.235 | 33.79 | 23.508 | 4.828 | 2 | 0 | 56.266 | 54.618 | 42.554 | 21.535 | 0 | 0 | 52.049 | 30.109 | [5 empty] | 0 | 22.292 | 3 | 5.1905 | 4.8586 | 2.7713 | 2.5 | 2.3586 | 45.441
12/29/09 | 23:03 | 0 | 15.935 | 0 | 3 | 0 | 56.916 | 56.49 | 35.199 | 34.447 | 34.775 | 23.508 | 4.776 | 1 | 0 | 56.312 | 54.639 | 42.554 | 21.63 | 0 | 0 | 52.025 | 30.087 | [5 empty] | 0 | 22.067 | 4 | 5.1905 | 4.8586 | 2.7713 | 2.5 | 2.3586 | 45.441
12/29/09 | 23:04 | 0 | 15.958 | 0 | 2 | 0 | 57.163 | 56.581 | 35.787 | 34.871 | 34.823 | 23.533 | 4.828 | 2 | 0 | 56.289 | 54.639 | 42.578 | 21.679 | 0 | 0 | 52.095 | 30.038 | [5 empty] | 15.958 | 21.881 | 5 | 5.1762 | 4.845 | 2.7708 | 2.5 | 2.345 | 45.3042
12/29/09 | 23:05 | 0 | 15.935 | 0 | 2 | 0 | 57.455 | 56.804 | 36.373 | 35.388 | 35.481 | 23.508 | 4.828 | 1 | 0 | 56.312 | 54.618 | 42.53 | 21.679 | 0 | 0 | 52.072 | 30.063 | [5 empty] | 0 | 21.903 | 6 | 5.1981 | 4.8658 | 2.7716 | 2.5 | 2.3658 | 45.5133
12/29/09 | 23:06 | 1 | 15.958 | 0 | 3 | 0 | 57.902 | 57.028 | 36.89 | 36.021 | 35.974 | 23.582 | 4.877 | 2 | 0 | 56.334 | 54.639 | 42.578 | 21.726 | 0 | 0 | 52.072 | 30.063 | [5 empty] | 0 | 21.886 | 7 | 5.1762 | 4.845 | 2.7708 | 2.5 | 2.345 | 45.3042
12/29/09 | 23:07 | 0 | 15.935 | 0 | 2 | 0 | 58.441 | 57.409 | 37.22 | 36.538 | 36.373 | 23.653 | 4.802 | 1 | 0 | 56.355 | 54.639 | 42.65 | 21.846 | 0 | 0 | 52.025 | 30.063 | [5 empty] | 0 | 22.011 | 8 | 5.1762 | 4.845 | 2.7708 | 2.5 | 2.345 | 45.3042
12/29/09 | 23:08 | 0 | 15.958 | 0 | 2 | 0 | 58.776 | 57.925 | 37.502 | 36.89 | 35.787 | 23.702 | 4.877 | 1 | 0 | 56.378 | 54.663 | 42.626 | 21.726 | 0 | 0 | 52.025 | 30.087 | [5 empty] | 15.958 | 22.229 | 9 | 5.1832 | 4.8517 | 2.771 | 2.5 | 2.3517 | 45.3713
12/29/09 | 23:09 | 0 | 15.935 | 0 | 3 | 0 | 59.137 | 58.306 | 37.691 | 37.126 | 37.289 | 23.702 | 4.877 | 2 | 0 | 56.334 | 54.618 | 42.626 | 21.606 | 0 | 0 | 52.004 | 30.038 | [5 empty] | 0 | 22.063 | 10 | 5.1905 | 4.8586 | 2.7713 | 2.5 | 2.3586 | 45.441
12/29/09 | 23:10 | 1 | 15.958 | 0 | 2 | 0 | 59.518 | 58.621 | 37.808 | 37.289 | 37.337 | 23.751 | 4.853 | 1 | 0 | 56.355 | 54.618 | 42.65 | 21.704 | 0 | 0 | 52.025 | 30.109 | [5 empty] | 0 | 8.999 | 11 | 5.1905 | 4.8586 | 2.7713 | 2.5 | 2.3586 | 45.441
12/29/09 | 23:11 | 0 | 15.935 | 0 | 2 | 0 | 59.472 | 58.979 | 37.76 | 37.409 | 27.557 | 23.773 | 4.828 | 2 | 0 | 56.378 | 54.618 | 42.65 | 21.535 | 0 | 0 | 52.004 | 30.134 | [5 empty] | 0 | 3.595 | 12 | 5.1832 | 4.8517 | 2.771 | 2.5 | 2.3517 | 45.3713
12/29/09 | 23:12 | 0 | 15.935 | 0 | 3 | 0 | 46.477 | 59.292 | 37.784 | 37.478 | 17.688 | 23.798 | 4.828 | 0 | 0 | 56.401 | 54.595 | 42.695 | 21.535 | 0 | 0 | 52.025 | 30.109 | [5 empty] | 0 | 1.856 | 13 | 5.1832 | 4.8517 | 2.771 | 2.5 | 2.3517 | 45.3713
12/29/09 | 23:13 | 0 | 15.91 | 0 | 2 | 0 | 41.073 | 50.49 | 37.83 | 37.478 | 12.826 | 23.847 | 4.853 | 1 | 0 | 56.401 | 54.618 | 42.695 | 21.559 | 0 | 0 | 52.004 | 30.134 | [5 empty] | 0 | 1.158 | 14 | 5.2004 | 4.868 | 2.7717 | 2.5 | 2.368 | 45.5355
12/29/09 | 23:14 | 0 | 15.91 | 0 | 2 | 0 | 39.382 | 42.719 | 37.784 | 37.526 | 11.317 | 23.847 | 4.853 | 0 | 0 | 56.423 | 54.663 | 42.719 | 21.704 | 0 | 0 | 51.934 | 30.134 | [5 empty] | 0 | 0.823 | 15 | 5.208 | 4.8752 | 2.772 | 2.5 | 2.3752 | 45.6075
12/29/09 | 23:15 | 0 | 15.958 | 0 | 3 | 0 | 38.653 | 40.243 | 37.753 | 37.495 | 11.114 | 23.766 | 4.794 | 0 | 0 | 56.416 | 54.609 | 42.688 | 21.598 | 0 | 0 | 51.857 | 30.102 | [5 empty] | 0 | 0.634 | 16 | 5.1905 | 4.8586 | 2.7713 | 2.5 | 2.3586 | 45.441
12/29/09 | 23:16 | 0 | 15.654 | 0 | 2 | 0 | 38.294 | 39.021 | 37.423 | 37.471 | 9.138 | 23.815 | 4.768 | 0 | 0 | 56.394 | 54.679 | 42.76 | 21.503 | 0 | 0 | 51.743 | 30.151 | [5 empty] | 0 | 0.751 | 17 | 5.171 | 4.8401 | 2.7705 | 2.5 | 2.3401 | 45.2538
12/29/09 | 23:17 | 0 | 15.935 | 0 | 3 | 0 | 38.019 | 38.724 | 37.22 | 37.385 | 8.823 | 23.773 | 4.828 | 0 | 0 | 56.387 | 54.581 | 42.659 | 21.618 | 0 | 0 | 51.853 | 30.121 | [5 empty] | 0 | 0.94 | 18 | 5.171 | 4.8401 | 2.7705 | 2.5 | 2.3401 | 45.2538
12/29/09 | 23:18 | 0 | 15.973 | 0 | 3 | 0 | 37.772 | 38.385 | 36.67 | 37.021 | 8.122 | 23.788 | 4.895 | 0 | 0 | 56.346 | 54.56 | 42.686 | 21.571 | 0 | 0 | 51.855 | 30.099 | [5 empty] | 0 | 0.917 | 19 | 5.1748 | 4.8437 | 2.7707 | 2.5 | 2.3437 | 45.2902
12/29/09 | 23:19 | 0 | 15.951 | 0 | 2 | 0 | 37.351 | 38.079 | 36.129 | 36.411 | 7.398 | 23.763 | 4.895 | 0 | 0 | 56.277 | 54.537 | 42.592 | 21.549 | 0 | 0 | 51.855 | 30.099 | [5 empty] | 0 | 1.151 | 20 | 5.1937 | 4.8617 | 2.7715 | 2.5 | 2.3617 | 45.4716
12/29/09 | 23:20 | 0 | 15.938 | 0 | 3 | 0 | 36.706 | 37.646 | 35.507 | 35.789 | 7.641 | 23.682 | 4.882 | 0 | 0 | 56.179 | 54.483 | 42.559 | 21.515 | 0 | 0 | 51.799 | 30.065 | [5 empty] | 0 | 17.458 | 21 | 5.171 | 4.8401 | 2.7705 | 2.5 | 2.3401 | 45.2538
12/29/09 | 23:21 | 0 | 15.973 | 0 | 3 | 0 | 36.433 | 37.069 | 34.931 | 35.282 | 32.196 | 23.717 | 4.817 | 0 | 0 | 56.188 | 54.492 | 42.568 | 21.525 | 0 | 0 | 51.764 | 30.075 | [5 empty] | 15.998 | 21.853 | 22 | 5.171 | 4.8401 | 2.7705 | 2.5 | 2.3401 | 45.2538
12/29/09 | 23:22 | 0 | 15.951 | 0 | 2 | 0 | 52.13 | 36.694 | 34.294 | 34.672 | 33.967 | 23.643 | 4.895 | 1 | 0 | 56.119 | 54.446 | 42.52 | 21.451 | 0 | 0 | 51.764 | 30.099 | [5 empty] | 0 | 22.916 | 23 | 5.157 | 4.8268 | 2.77 | 2.5 | 2.3268 | 45.1188
12/29/09 | 23:23 | 1 | 15.998 | 0 | 3 | 0 | 55.937 | 50.067 | 33.732 | 34.084 | 35.189 | 23.597 | 4.895 | 1 | 0 | 56.075 | 54.446 | 42.473 | 21.549 | 0 | 0 | 51.741 | 30.099 | [5 empty] | 0 | 23.245 | 0 | 5.171 | 4.8401 | 2.7705 | 2.5 | 2.3401 | 45.2538
12/29/09 | 23:24 | 0 | 15.973 | 0 | 3 | 1 | 56.435 | 54.973 | 33.402 | 33.519 | 35.423 | 23.548 | 4.943 | 2 | 0 | 56.005 | 54.422 | 42.497 | 21.596 | 0 | 0 | 51.694 | 30.053 | [5 empty] | 0 | 23.542 | 1 | 5.1494 | 4.8196 | 4.8851 | 4.6154 | 0.2042 | 3.9654
12/29/09 | 23:25 | 0 | 15.951 | 0 | 2 | 0 | 56.458 | 55.799 | 33.213 | 33.213 | 35.354 | 23.548 | 4.895 | 1 | 0 | 55.96 | 54.401 | 42.451 | 21.525 | 0 | 0 | 51.671 | 30.053 | [5 empty] | 15.951 | 23.613 | 2 | 5.1343 | 4.8052 | 4.8844 | 4.6154 | 0.1898 | 3.6968
12/29/09 | 23:26 | 0 | 15.951 | 0 | 3 | 0 | 56.569 | 55.981 | 33.237 | 33.027 | 35.517 | 23.499 | 4.969 | 2 | 0 | 55.914 | 54.401 | 42.451 | 21.571 | 0 | 0 | 51.65 | 30.028 | [5 empty] | 0 | 23.249 | 3 | 5.1267 | 4.798 | 4.8841 | 4.6154 | 0.18261 | 3.5618
12/29/09 | 23:27 | 1 | 15.951 | 0 | 3 | 0 | 56.592 | 56.142 | 33.354 | 32.979 | 34.648 | 23.499 | 5.021 | 2 | 0 | 55.937 | 54.401 | 42.52 | 21.596 | 0 | 0 | 51.65 | 30.075 | [5 empty] | 0 | 22.951 | 4 | 5.1785 | 4.8473 | 4.8862 | 4.6154 | 0.23188 | 4.4776
12/29/09 | 23:28 | 0 | 15.973 | 1 | 2 | 0 | 56.323 | 56.211 | 33.426 | 33.074 | 36.105 | 23.477 | 5.047 | 1 | 0 | 55.937 | 54.378 | 42.497 | 21.451 | 0 | 0 | 51.626 | 30.075 | [5 empty] | 15.973 | 22.926 | 5 | 5.157 | 4.8268 | 4.8854 | 4.6154 | 0.21139 | 4.0991
12/29/09 | 23:29 | 0 | 15.973 | 0 | 3 | 0 | 56.188 | 55.981 | 33.426 | 33.237 | 35.73 | 23.499 | 4.869 | 2 | 0 | 55.937 | 54.422 | 42.427 | 21.476 | 0 | 0 | 51.626 | 30.028 | [5 empty] | 0 | 22.49 | 6 | 5.1643 | 4.8337 | 4.8857 | 4.6154 | 0.21831 | 4.2274
12/29/09 | 23:30 | 1 | 15.973 | 0 | 2 | 0 | 56.211 | 55.96 | 33.495 | 33.285 | 35.234 | 23.499 | 4.943 | 1 | 0 | 56.005 | 54.401 | 42.497 | 21.549 | 0 | 0 | 51.626 | 30.004 | [5 empty] | 0 | 22.284 | 7 | 5.1818 | 4.8503 | 4.8864 | 4.6154 | 0.23492 | 4.5336
12/29/09 | 23:31 | 0 | 15.951 | 0 | 3 | 0 | 55.823 | 55.937 | 33.495 | 33.333 | 35.376 | 23.477 | 4.918 | 2 | 0 | 56.005 | 54.378 | 42.497 | 21.476 | 0 | 0 | 51.626 | 30.028 | [5 empty] | 0 | 22.376 | 8 | 5.1748 | 4.8437 | 4.8861 | 4.6154 | 0.22828 | 4.4114
12/29/09 | 23:32 | 0 | 15.938 | 0 | 3 | 0 | 55.559 | 55.629 | 33.534 | 33.275 | 36.495 | 23.464 | 4.858 | 1 | 0 | 55.995 | 54.345 | 42.418 | 21.392 | 0 | 0 | 51.638 | 29.994 | [5 empty] | 15.963 | 22.276 | 9 | 5.1675 | 4.8367 | 4.8858 | 4.6154 | 0.22136 | 4.2837
12/29/09 | 23:33 | 0 | 15.938 | 0 | 2 | 0 | 55.697 | 55.354 | 33.768 | 33.321 | 36.096 | 23.464 | 4.882 | 2 | 0 | 56.019 | 54.369 | 42.418 | 21.611 | 0 | 0 | 51.638 | 29.994 | [5 empty] | 0 | 21.945 | 10 | 5.157 | 4.8268 | 4.8854 | 4.6154 | 0.21139 | 4.0991
12/29/09 | 23:34 | 1 | 15.963 | 0 | 3 | 0 | 55.834 | 55.582 | 34.12 | 33.558 | 36.261 | 23.513 | 4.907 | 2 | 0 | 56.042 | 54.369 | 42.439 | 21.562 | 0 | 0 | 51.638 | 29.994 | [5 empty] | 0 | 21.799 | 11 | 5.1861 | 4.8545 | 4.8865 | 4.6154 | 0.23907 | 4.6099
12/29/09 | 23:35 | 0 | 15.951 | 0 | 3 | 0 | 55.96 | 55.685 | 34.577 | 34.015 | 36.763 | 23.548 | 4.943 | 1 | 0 | 56.098 | 54.401 | 42.451 | 21.645 | 0 | 0 | 51.671 | 30.004 | [5 empty] | 15.973 | 21.212 | 12 | 5.1675 | 4.8367 | 4.8858 | 4.6154 | 0.22136 | 4.2837
12/29/09 | 23:36 | 0 | 15.951 | 0 | 2 | 0 | 56.234 | 55.753 | 35.093 | 34.435 | 37.186 | 23.499 | 4.843 | 2 | 0 | 56.075 | 54.401 | 42.451 | 21.5 | 0 | 0 | 51.65 | 29.979 | [5 empty] | 0 | 21.037 | 0 | 5.1666 | 4.8359 | 4.8857 | 4.6154 | 0.22053 | 4.2683
12/29/09 | 23:37 | 1 | 15.973 | 0 | 3 | 1 | 56.119 | 55.96 | 35.423 | 34.907 | 37.172 | 23.631 | 4.907 | 1 | 0 | 56.128 | 54.408 | 42.482 | 21.463 | 0 | 0 | 51.657 | 30.014 | [5 empty] | 0 | 20.962 | 1 | 5.159 | 4.8287 | 4.5558 | 4.2857 | 0.543 | 10.5252
12/29/09 | 23:38 | 0 | 16.013 | 0 | 3 | 0 | 56.355 | 55.832 | 35.718 | 35.318 | 38.162 | 23.633 | 4.91 | 2 | 0 | 56.107 | 54.434 | 42.485 | 21.635 | 0 | 0 | 51.682 | 30.016 | [5 empty] | 0 | 20.749 | 2 | 5.1448 | 4.8152 | 4.5552 | 4.2857 | 0.52944 | 10.2908
12/29/09 | 23:39 | 0 | 15.981 | 0 | 2 | 0 | 56.46 | 56.1 | 35.852 | 35.498 | 36.72 | 23.658 | 4.936 | 1 | 0 | 56.107 | 54.434 | 42.485 | 21.635 | 0 | 0 | 51.636 | 30.016 | [5 empty] | 16.013 | 20.722 | 3 | 5.1666 | 4.8359 | 4.5561 | 4.2857 | 0.5502 | 10.6491
12/29/09 | 23:40 | 0 | 16.038 | 0 | 3 | 0 | 56.467 | 56.152 | 36 | 35.718 | 37.925 | 23.633 | 4.985 | 2 | 0 | 56.131 | 54.411 | 42.485 | 21.586 | 0 | 0 | 51.636 | 29.991 | [5 empty] | 0 | 20.584 | 4 | 5.1148 | 4.7866 | 4.554 | 4.2857 | 0.50093 | 9.7937
12/29/09 | 23:41 | 1 | 16.013 | 0 | 3 | 0 | 56.533 | 56.175 | 36.069 | 35.811 | 36.165 | 23.633 | 4.91 | 1 | 0 | 56.152 | 54.434 | 42.532 | 21.562 | 0 | 0 | 51.682 | 30.016 | [5 empty] | 0 | 20.628 | 5 | 5.1666 | 4.8359 | 4.5561 | 4.2857 | 0.5502 | 10.6491
12/29/09 | 23:42 | 0 | 16.013 | 0 | 2 | 0 | 56.467 | 56.266 | 36.117 | 35.883 | 37.715 | 23.633 | 5.088 | 2 | 0 | 56.152 | 54.387 | 42.556 | 21.635 | 0 | 0 | 51.659 | 30.016 | [5 empty] | 0 | 20.671 | 6 | 5.159 | 4.8287 | 4.5558 | 4.2857 | 0.543 | 10.5252
12/29/09 | 23:43 | 0 | 16.064 | 0 | 3 | 0 | 56.556 | 56.22 | 36.21 | 35.928 | 37.15 | 23.609 | 4.91 | 1 | 0 | 56.152 | 54.387 | 42.556 | 21.562 | 0 | 0 | 51.612 | 30.041 | [5 empty] | 16.006 | 20.6 | 7 | 5.1689 | 4.8381 | 4.5562 | 4.2857 | 0.55241 | 10.6871
12/29/09 | 23:44 | 0 | 16.013 | 0 | 3 | 0 | 56.647 | 56.355 | 36.234 | 35.976 | 36.985 | 23.633 | 4.936 | 2 | 0 | 56.131 | 54.364 | 42.532 | 21.441 | 0 | 0 | 51.568 | 29.991 | [5 empty] | 0 | 20.464 | 8 | 5.1614 | 4.8309 | 4.5559 | 4.2857 | 0.54522 | 10.5634
12/29/09 | 23:45 | 1 | 16.006 | 0 | 2 | 0 | 56.617 | 56.414 | 36.203 | 36.017 | 37.567 | 23.626 | 4.902 | 1 | 0 | 56.121 | 54.334 | 42.549 | 21.628 | 0 | 0 | 51.538 | 29.984 | [5 empty] | 0 | 20.391 | 9 | 5.1666 | 4.8359 | 4.5561 | 4.2857 | 0.5502 | 10.6491
12/29/09 | 23:46 | 0 | 15.981 | 0 | 3 | 0 | 56.526 | 56.371 | 36.368 | 36.062 | 37.284 | 23.602 | 4.928 | 2 | 0 | 56.121 | 54.357 | 42.525 | 21.628 | 0 | 0 | 51.538 | 29.984 | [5 empty] | 0 | 20.413 | 10 | 5.1666 | 4.8359 | 4.5561 | 4.2857 | 0.5502 | 10.6491
12/29/09 | 23:47 | 0 | 15.988 | 0 | 3 | 0 | 56.556 | 56.378 | 36.423 | 36.165 | 37.925 | 23.633 | 4.91 | 1 | 0 | 56.152 | 54.341 | 42.556 | 21.755 | 0 | 0 | 51.545 | 30.041 | [5 empty] | 15.981 | 20.251 | 11 | 5.1762 | 4.845 | 4.5565 | 4.2857 | 0.55933 | 10.8058
12/29/09 | 23:48 | 0 | 15.988 | 0 | 2 | 0 | 56.647 | 56.355 | 36.517 | 36.234 | 36.847 | 23.584 | 4.91 | 2 | 0 | 56.152 | 54.341 | 42.602 | 21.755 | 0 | 0 | 51.591 | 30.016 | [5 empty] | 0 | 20.403 | 12 | 5.159 | 4.8287 | 4.5558 | 4.2857 | 0.543 | 10.5252
12/29/09 | 23:49 | 1 | 15.981 | 0 | 3 | 0 | 56.526 | 56.414 | 36.533 | 36.275 | 37.495 | 23.553 | 4.877 | 1 | 0 | 56.1 | 54.31 | 42.571 | 21.554 | 0 | 0 | 51.514 | 30.009 | [5 empty] | 0 | 20.425 | 13 | 5.1515 | 4.8215 | 4.5555 | 4.2857 | 0.5358 | 10.401
12/29/09 | 23:50 | 0 | 16.038 | 0 | 3 | 0 | 56.802 | 56.401 | 36.682 | 36.399 | 38.09 | 23.584 | 4.936 | 2 | 0 | 56.152 | 54.32 | 42.602 | 21.515 | 0 | 0 | 51.545 | 30.041 | [5 empty] | 0 | 20.421 | 0 | 5.159 | 4.8287 | 4.5558 | 4.2857 | 0.543 | 10.5252
12/29/09 | 23:51 | 0 | 16.013 | 0 | 2 | 1 | 56.848 | 56.556 | 36.775 | 36.423 | 38.748 | 23.584 | 4.962 | 1 | 0 | 56.152 | 54.341 | 42.58 | 21.586 | 0 | 0 | 51.521 | 30.041 | [5 empty] | 16.006 | 20.083 | 1 | 5.1762 | 4.845 | 6.9374 | 6.6667 | -1.8216 | -35.1921
12/29/09 | 23:52 | 0 | 16.013 | 0 | 3 | 0 | 56.914 | 56.647 | 36.847 | 36.493 | 37.808 | 23.633 | 4.936 | 2 | 0 | 56.175 | 54.341 | 42.626 | 21.66 | 0 | 0 | 51.498 | 30.016 | [5 empty] | 0 | 20.125 | 2 | 5.1666 | 4.8359 | 6.937 | 6.6667 | -1.8308 | -35.4344
12/29/09 | 23:53 | 1 | 16.006 | 0 | 3 | 0 | 56.638 | 56.661 | 36.909 | 36.555 | 36.768 | 23.553 | 4.877 | 1 | 0 | 56.121 | 54.289 | 42.549 | 21.65 | 0 | 0 | 51.467 | 29.984 | [5 empty] | 0 | 19.785 | 3 | 5.1742 | 4.8431 | 6.9373 | 6.6667 | -1.8236 | -35.2434
12/29/09 | 23:54 | 0 | 16.013 | 0 | 3 | 0 | 56.759 | 56.444 | 37.009 | 36.634 | 37.15 | 23.609 | 4.91 | 1 | 0 | 56.131 | 54.296 | 42.626 | 21.562 | 0 | 0 | 51.545 | 29.991 | [5 empty] | 16.013 | 19.984 | 4 | 5.1666 | 4.8359 | 6.937 | 6.6667 | -1.8308 | -35.4344
12/29/09 | 23:55 | 0 | 16.013 | 0 | 2 | 0 | 56.467 | 56.533 | 37.033 | 36.682 | 36.306 | 23.633 | 4.884 | 2 | 0 | 56.1 | 54.266 | 42.571 | 21.603 | 0 | 0 | 51.514 | 29.984 | [5 empty] | 0 | 19.961 | 5 | 5.1666 | 4.8359 | 6.937 | 6.6667 | -1.8308 | -35.4344
12/29/09 | 23:56 | 1 | 16.013 | 1 | 3 | 0 | 56.69 | 56.355 | 37.081 | 36.706 | 35.883 | 23.609 | 4.91 | 1 | 0 | 56.152 | 54.296 | 42.602 | 21.515 | 0 | 0 | 51.568 | 30.016 | [5 empty] | 0 | 0 | 6 | 6.5964 | 6.195 | 6.9376 | 6.6667 | -0.47167 | -7.1504
12/29/09 | 23:57 | 0 | 16.038 | 0 | 3 | 0 | 56.736 | 56.421 | 37.174 | 36.775 | 37.222 | 23.609 | 4.91 | 2 | 0 | 56.152 | 54.296 | 42.559 | 21.586 | 0 | 0 | 51.482 | 29.994 | [5 empty] | 5036.2762 | 17.4335 | 7 | 5.2918 | 4.955 | 6.995 | 6.6667 | -1.7117 | -32.3461
12/29/09 | 23:58 | 0 | 15.966 | 0 | 2 | 0 | 56.677 | 56.474 | 37.038 | 36.78 | 37.603 | 23.589 | 4.858 | 1 | 0 | 56.091 | 54.212 | 42.561 | 21.564 | 0 | 0 | 51.437 | 29.972 | [5 empty] | 0 | 0 | 8 | 6.5964 | 6.195 | 6.9421 | 6.6667 | -0.47167 | -7.1504
12/29/09 | 23:59 | 0 | 15.966 | 0 | 3 | 0 | 56.654 | 56.453 | 37.086 | 36.756 | 37.155 | 23.614 | 4.835 | 2 | 0 | 56.068 | 54.212 | 42.513 | 21.468 | 0 | 0 | 51.414 | 29.95
[29 empty] | #REF! | #VALUE! | 0 | #VALUE! | #VALUE! | 6.995 | 6.6667 | #VALUE! | #VALUE!
12/29/09 | 1440 | 320 | 15.7384 | 0.47 | 3905 | 87 | 54.2241 |  |  | 36.7906 | 31.1419 | 23.9575 | 4.4799 | 1685 | 4 |  |  |  | 21.8604 | 58 | 3 |  |  | 2.471 | 1:39 | 5.703 | 11:37 | 3.232 | #REF!
|  | 2 | [18 empty] | 1 | [10 empty] | #VALUE! | #VALUE! |  | 88 | #VALUE! | #VALUE!