## Therm118
Windmill Logger - THERMAL2.IMS
File opened at 00:00:01 Sat 12 Jun 2010
File closed at 00:00:01 Sun 13 Jun 2010
Date | Time | Boiler_Gas | Gas_MeterT | Boiler_Elec | Boiler_Flow | Boiler_Heat | Boiler_FlowT | Rads_In | Rads_Out | Boiler_Retur | Flue_Gas | Kitchen | Outside | Rain_Gauge | DHW_Coil_Hea | DHW_Coil_In | DHW_Cylinder | DHW_Coil_Out | DHW_Ambient | DHW_Flow | DHW_Heat | DHW_Out | DHW_In | OT min | t OT min | OT max | t OT max | T swing | Wtd._Meter_T | Delta T | Time Interval | T.H. Plus | W.H.L + | Total Heat | Water Ht. | Gain + | Gain + %
Days | Secs | cubic_feet | Celsius | kWh | litres | kWh | Celsius | Celsius | Celsius | Celsius | Celsius | Celsius | Celsius | events | kWh | Celsius | Celsius | Celsius | Celsius | litres | kWh | Celsius | Celsius | Celsius | hh:mm:ss | Celsius | hh:mm:ss | Kelvin | Celsius |  | Minutes | kW | kW | kW | kW | kW | %
2010-12-06 | 0:00 | 0 | 20.539 | 0 | 1 | 0 | 30.943 | 41.389 | 28.533 | 28.317 | 14.89 | 23.185 | 12.32 | 0 | 0 | 55.475 | 55.634 | 45.432 | 23.788 | 0 | 0 | 53.503 | 33.565 | [5 empty] | 0 | 2.626 | 0 | 3.0088 | 2.7848 | 0.18292 | 0 | 2.7848 | 92.5555
2010-12-06 | 0:01 | 0 | 20.534 | 0 | 1 | 0 | 29.756 | 39.222 | 28.528 | 28.263 | 25.372 | 23.133 | 12.242 | 0 | 0 | 55.447 | 55.606 | 45.38 | 23.734 | 0 | 0 | 53.428 | 33.512 | [5 empty] | 0 | 1.493 | 1 | 3.0315 | 2.8064 | 2.4061 | 2.2222 | 0.58419 | 19.2705
2010-12-06 | 0:02 | 0 | 20.539 | 0 | 1 | 0 | 41.695 | 34.577 | 28.486 | 28.292 | 21.765 | 23.163 | 12.298 | 1 | 0 | 55.475 | 55.613 | 45.432 | 23.812 | 0 | 0 | 53.412 | 33.541 | [5 empty] | 0 | 13.403 | 2 | 3.0152 | 2.7909 | 2.4054 | 2.2222 | 0.56869 | 18.8607
2010-12-06 | 0:03 | 0 | 20.515 | 0 | 1 | 0 | 42.848 | 32.027 | 28.557 | 28.268 | 17.73 | 23.185 | 12.247 | 0 | 0 | 55.452 | 55.613 | 45.408 | 23.788 | 0 | 0 | 53.388 | 33.541 | [5 empty] | 0 | 14.58 | 3 | 3.0301 | 2.805 | 2.406 | 2.2222 | 0.58281 | 19.2341
2010-12-06 | 0:04 | 0 | 20.564 | 0 | 1 | 0 | 34.598 | 32.697 | 28.606 | 28.268 | 15.903 | 23.163 | 12.371 | 1 | 0 | 55.452 | 55.589 | 45.408 | 23.763 | 0 | 0 | 53.388 | 33.589 | [5 empty] | 0 | 6.33 | 4 | 2.994 | 2.7707 | 2.4045 | 2.2222 | 0.54848 | 18.3197
2010-12-06 | 0:05 | 0 | 20.51 | 0 | 2 | 0 | 31.129 | 40.116 | 28.552 | 28.214 | 15.503 | 23.155 | 12.242 | 0 | 0 | 55.424 | 55.585 | 45.357 | 23.709 | 0 | 0 | 53.36 | 33.56 | [5 empty] | 0 | 2.915 | 5 | 3.0315 | 2.8064 | 2.4061 | 2.2222 | 0.58419 | 19.2705
2010-12-06 | 0:06 | 0 | 20.51 | 0 | 1 | 0 | 29.805 | 39.645 | 28.457 | 28.263 | 25.566 | 23.155 | 12.094 | 0 | 0 | 55.424 | 55.585 | 45.38 | 23.783 | 0 | 0 | 53.36 | 33.536 | [5 empty] | 0 | 1.542 | 6 | 3.0746 | 2.8474 | 2.4078 | 2.2222 | 0.62516 | 20.3328
2010-12-06 | 0:07 | 0 | 20.539 | 1 | 1 | 0 | 41.789 | 35.045 | 28.437 | 28.292 | 21.956 | 23.185 | 12.099 | 0 | 0 | 55.452 | 55.613 | 45.408 | 23.763 | 0 | 0 | 53.388 | 33.541 | [5 empty] | 0 | 13.497 | 7 | 3.0732 | 2.846 | 2.4078 | 2.2222 | 0.62377 | 20.2974
2010-12-06 | 0:08 | 0 | 20.539 | 0 | 1 | 0 | 43.506 | 32.218 | 28.533 | 28.243 | 17.285 | 23.138 | 12.099 | 1 | 0 | 55.452 | 55.613 | 45.408 | 23.763 | 0 | 0 | 53.365 | 33.519 | [5 empty] | 0 | 15.263 | 8 | 3.0732 | 2.846 | 2.4078 | 2.2222 | 0.62377 | 20.2974
2010-12-06 | 0:09 | 0 | 20.51 | 0 | 1 | 0 | 34.806 | 32.692 | 28.503 | 28.214 | 15.847 | 23.155 | 12.069 | 0 | 0 | 55.424 | 55.561 | 45.38 | 23.734 | 0 | 0 | 53.36 | 33.512 | [5 empty] | 0 | 6.592 | 9 | 3.0819 | 2.8543 | 2.4081 | 2.2222 | 0.63208 | 20.5093
2010-12-06 | 0:10 | 0 | 20.51 | 0 | 1 | 0 | 31.225 | 40.303 | 28.503 | 28.214 | 15.355 | 23.109 | 12.044 | 0 | 0 | 55.4 | 55.561 | 45.357 | 23.734 | 0 | 0 | 53.384 | 33.491 | [5 empty] | 0 | 3.011 | 10 | 3.0892 | 2.8612 | 2.4084 | 2.2222 | 0.639 | 20.685
2010-12-06 | 0:11 | 1 | 20.51 | 0 | 1 | 0 | 29.827 | 40.14 | 28.457 | 28.238 | 25.612 | 23.155 | 12.29 | 0 | 0 | 55.4 | 55.561 | 45.38 | 23.685 | 0 | 0 | 53.337 | 33.491 | [5 empty] | 20.51 | 1.589 | 11 | 3.0176 | 2.7931 | 2.4055 | 2.2222 | 0.57091 | 18.9195
2010-12-06 | 0:12 | 0 | 20.505 | 0 | 1 | 0 | 41.614 | 35.318 | 28.474 | 28.209 | 22.452 | 23.104 | 12.162 | 1 | 0 | 55.349 | 55.533 | 45.308 | 23.705 | 0 | 0 | 53.356 | 33.507 | [5 empty] | 0 | 13.405 | 12 | 3.0548 | 2.8286 | 2.407 | 2.2222 | 0.60634 | 19.8485
2010-12-06 | 0:13 | 0 | 20.505 | 0 | 1 | 0 | 44.247 | 32.353 | 28.474 | 28.209 | 17.818 | 23.15 | 12.089 | 0 | 0 | 55.349 | 55.533 | 45.352 | 23.705 | 0 | 0 | 53.377 | 33.507 | [5 empty] | 0 | 16.038 | 13 | 3.0761 | 2.8488 | 2.4079 | 2.2222 | 0.62654 | 20.3682
2010-12-06 | 0:14 | 0 | 20.505 | 0 | 1 | 0 | 35.201 | 32.663 | 28.547 | 28.184 | 16.114 | 23.15 | 12.114 | 1 | 0 | 55.396 | 55.51 | 45.376 | 23.729 | 0 | 0 | 53.286 | 33.531 | [5 empty] | 0 | 7.017 | 14 | 3.0688 | 2.8418 | 2.4076 | 2.2222 | 0.61962 | 20.191
2010-12-06 | 0:15 | 0 | 20.48 | 0 | 1 | 0 | 31.389 | 40.346 | 28.547 | 28.209 | 15.249 | 23.126 | 12.039 | 0 | 0 | 55.349 | 55.51 | 45.329 | 23.754 | 0 | 0 | 53.309 | 33.579 | [5 empty] | 0 | 3.18 | 15 | 3.0906 | 2.8626 | 2.4085 | 2.2222 | 0.64038 | 20.72
2010-12-06 | 0:16 | 0 | 20.505 | 0 | 2 | 0 | 29.92 | 40.628 | 28.547 | 28.233 | 24.477 | 23.126 | 11.966 | 0 | 0 | 55.326 | 55.51 | 45.308 | 23.705 | 0 | 0 | 53.309 | 33.555 | [5 empty] | 0 | 1.687 | 16 | 3.1119 | 2.8828 | 2.4093 | 2.2222 | 0.66059 | 21.2278
2010-12-06 | 0:17 | 0 | 20.505 | 0 | 1 | 0 | 38.655 | 35.718 | 28.498 | 28.282 | 23.32 | 23.15 | 11.941 | 0 | 0 | 55.349 | 55.51 | 45.352 | 23.754 | 0 | 0 | 53.309 | 33.555 | [5 empty] | 0 | 10.373 | 17 | 3.1192 | 2.8897 | 2.4096 | 2.2222 | 0.66751 | 21.4001
2010-12-06 | 0:18 | 0 | 20.505 | 0 | 1 | 0 | 45.651 | 32.591 | 28.547 | 28.307 | 17.522 | 23.175 | 11.89 | 1 | 0 | 55.349 | 55.51 | 45.308 | 23.754 | 0 | 0 | 53.332 | 33.555 | [5 empty] | 0 | 17.344 | 18 | 3.134 | 2.9038 | 2.4102 | 2.2222 | 0.68163 | 21.7492
2010-12-06 | 0:19 | 0 | 20.505 | 0 | 1 | 0 | 36.069 | 32.112 | 28.643 | 28.258 | 15.744 | 23.126 | 11.941 | 0 | 0 | 55.326 | 55.51 | 45.329 | 23.729 | 0 | 0 | 53.377 | 33.555 | [5 empty] | 0 | 7.811 | 19 | 3.1192 | 2.8897 | 2.4096 | 2.2222 | 0.66751 | 21.4001
2010-12-06 | 0:20 | 0 | 20.473 | 0 | 1 | 0 | 31.742 | 39.258 | 28.586 | 28.226 | 15.34 | 23.072 | 11.956 | 0 | 0 | 55.295 | 55.48 | 45.278 | 23.722 | 0 | 0 | 53.325 | 33.476 | [5 empty] | 0 | 3.516 | 20 | 3.1148 | 2.8856 | 2.4094 | 2.2222 | 0.66336 | 21.2968
2010-12-06 | 0:21 | 0 | 20.473 | 0 | 1 | 0 | 30.08 | 41.207 | 28.54 | 28.251 | 15.118 | 23.072 | 12.006 | 0 | 0 | 55.319 | 55.456 | 45.278 | 23.697 | 0 | 0 | 53.346 | 33.452 | [5 empty] | 0 | 1.829 | 21 | 3.1003 | 2.8717 | 2.4089 | 2.2222 | 0.64952 | 20.9505
2010-12-06 | 0:22 | 0 | 20.505 | 0 | 1 | 0 | 32.943 | 36.375 | 28.572 | 28.307 | 27.92 | 23.104 | 11.916 | 0 | 0 | 55.326 | 55.487 | 45.329 | 23.754 | 0 | 0 | 53.4 | 33.507 | [5 empty] | 0 | 4.636 | 22 | 3.1265 | 2.8967 | 2.4099 | 2.2222 | 0.67443 | 21.5716
2010-12-06 | 0:23 | 0 | 20.473 | 0 | 1 | 0 | 48.188 | 32.936 | 28.515 | 28.275 | 18.774 | 23.094 | 11.81 | 1 | 0 | 55.295 | 55.456 | 45.278 | 23.722 | 0 | 0 | 53.346 | 33.5 | [5 empty] | 0 | 19.913 | 23 | 3.1573 | 2.926 | 2.4112 | 2.2222 | 0.70377 | 22.29
2010-12-06 | 0:24 | 0 | 20.473 | 0 | 1 | 0 | 38.507 | 31.526 | 28.586 | 28.226 | 16.526 | 23.072 | 11.785 | 1 | 0 | 55.295 | 55.433 | 45.278 | 23.722 | 0 | 0 | 53.302 | 33.476 | [5 empty] | 0 | 10.281 | 24 | 3.1646 | 2.9329 | 2.4115 | 2.2222 | 0.71069 | 22.4574
2010-12-06 | 0:25 | 0 | 20.473 | 0 | 1 | 0 | 32.725 | 36.696 | 28.562 | 28.275 | 15.687 | 23.094 | 11.81 | 0 | 0 | 55.295 | 55.433 | 45.278 | 23.697 | 0 | 0 | 53.255 | 33.476 | [5 empty] | 0 | 4.45 | 25 | 3.1573 | 2.926 | 2.4112 | 2.2222 | 0.70377 | 22.29
2010-12-06 | 0:26 | 0 | 20.473 | 0 | 1 | 1 | 30.514 | 42.147 | 28.515 | 28.297 | 14.648 | 23.072 | 11.709 | 0 | 0 | 55.295 | 55.433 | 45.299 | 23.697 | 0 | 0 | 53.302 | 33.524 | [5 empty] | 0 | 2.217 | 26 | 3.1867 | 2.9539 | 2.4124 | 2.2222 | 0.73173 | 22.9616
2010-12-06 | 0:27 | 0 | 20.473 | 0 | 1 | 0 | 29.599 | 38.012 | 28.442 | 28.275 | 26.228 | 23.094 | 11.662 | 0 | 0 | 55.295 | 55.412 | 45.299 | 23.697 | 0 | 0 | 53.279 | 33.5 | [5 empty] | 0 | 1.324 | 0 | 3.2004 | 2.967 | 2.4129 | 2.2222 | 0.74474 | 23.2699
2010-12-06 | 0:28 | 0 | 20.473 | 0 | 2 | 0 | 44.956 | 33.876 | 28.442 | 28.297 | 20.448 | 23.094 | 11.611 | 0 | 0 | 55.295 | 55.433 | 45.254 | 23.722 | 0 | 0 | 53.211 | 33.452 | [5 empty] | 0 | 16.659 | 1 | 3.2153 | 2.9811 | 0.95078 | 0.75949 | 2.2216 | 69.0946
2010-12-06 | 0:29 | 0 | 20.448 | 0 | 1 | 0 | 41.607 | 31.693 | 28.562 | 28.226 | 16.649 | 23.072 | 11.586 | 1 | 0 | 55.274 | 55.389 | 45.278 | 23.697 | 0 | 0 | 53.279 | 33.5 | [5 empty] | 0 | 13.381 | 2 | 3.2226 | 2.988 | 0.95108 | 0.75949 | 2.2285 | 69.1532
2010-12-06 | 0:30 | 0 | 20.473 | 0 | 1 | 0 | 33.993 | 33.173 | 28.54 | 28.226 | 15.144 | 23.119 | 11.586 | 0 | 0 | 55.274 | 55.412 | 45.278 | 23.673 | 0 | 0 | 53.255 | 33.524 | [5 empty] | 0 | 5.767 | 3 | 3.2226 | 2.988 | 0.95108 | 0.75949 | 2.2285 | 69.1532
2010-12-06 | 0:31 | 0 | 20.473 | 0 | 1 | 0 | 30.948 | 40.667 | 28.515 | 28.226 | 14.304 | 23.119 | 11.586 | 0 | 0 | 55.274 | 55.412 | 45.254 | 23.722 | 0 | 0 | 53.302 | 33.548 | [5 empty] | 0 | 2.722 | 4 | 3.2226 | 2.988 | 0.95108 | 0.75949 | 2.2285 | 69.1532
2010-12-06 | 0:32 | 1 | 20.47 | 0 | 1 | 0 | 29.741 | 39.444 | 28.464 | 28.273 | 25.718 | 23.141 | 11.508 | 0 | 0 | 55.272 | 55.389 | 45.275 | 23.719 | 0 | 0 | 53.302 | 33.57 | [5 empty] | 20.47 | 1.468 | 5 | 3.2453 | 3.0096 | 0.952 | 0.75949 | 2.2501 | 69.3345
2010-12-06 | 0:33 | 0 | 20.478 | 0 | 1 | 0 | 43.587 | 34.916 | 28.471 | 28.305 | 21.125 | 23.172 | 11.493 | 1 | 0 | 55.302 | 55.44 | 45.306 | 23.776 | 0 | 0 | 53.262 | 33.577 | [5 empty] | 0 | 15.282 | 6 | 3.2496 | 3.0137 | 0.95218 | 0.75949 | 2.2542 | 69.3691
2010-12-06 | 0:34 | 0 | 20.47 | 0 | 1 | 0 | 43.205 | 32.149 | 28.537 | 28.224 | 16.622 | 23.092 | 11.435 | 0 | 0 | 55.251 | 55.389 | 45.252 | 23.744 | 0 | 0 | 53.255 | 33.522 | [5 empty] | 0 | 14.981 | 7 | 3.2665 | 3.0298 | 0.95286 | 0.75949 | 2.2703 | 69.5019
2010-12-06 | 0:35 | 0 | 20.47 | 0 | 1 | 0 | 34.696 | 32.84 | 28.537 | 28.224 | 15.312 | 23.116 | 11.385 | 0 | 0 | 55.251 | 55.41 | 45.229 | 23.719 | 0 | 0 | 53.279 | 33.546 | [5 empty] | 0 | 6.472 | 8 | 3.2811 | 3.0436 | 0.95345 | 0.75949 | 2.2841 | 69.6153
2010-12-06 | 0:36 | 0 | 20.492 | 0 | 1 | 0 | 31.235 | 40.502 | 28.537 | 28.199 | 24.923 | 23.116 | 11.362 | 1 | 0 | 55.251 | 55.389 | 45.208 | 23.719 | 0 | 0 | 53.279 | 33.452 | [5 empty] | 0 | 3.036 | 9 | 3.2878 | 3.05 | 0.95372 | 0.75949 | 2.2905 | 69.6671
2010-12-06 | 0:37 | 0 | 20.47 | 0 | 1 | 0 | 40.454 | 40.337 | 28.488 | 28.248 | 22.54 | 23.092 | 11.362 | 0 | 0 | 55.272 | 55.365 | 45.275 | 23.719 | 0 | 0 | 53.232 | 33.476 | [5 empty] | 0 | 12.206 | 10 | 3.2878 | 3.05 | 0.95372 | 0.75949 | 2.2905 | 69.6671
2010-12-06 | 0:38 | 0 | 20.502 | 0 | 1 | 0 | 44.269 | 35.574 | 28.496 | 28.28 | 17.544 | 23.148 | 11.395 | 1 | 0 | 55.258 | 55.396 | 45.282 | 23.776 | 0 | 0 | 53.239 | 33.483 | [5 empty] | 0 | 15.989 | 11 | 3.2782 | 3.0409 | 0.95333 | 0.75949 | 2.2814 | 69.5927
2010-12-06 | 0:39 | 0 | 20.446 | 0 | 1 | 0 | 35.261 | 33.78 | 28.513 | 28.199 | 15.536 | 23.116 | 11.287 | 0 | 0 | 55.251 | 55.365 | 45.275 | 23.719 | 0 | 0 | 53.185 | 33.452 | [5 empty] | 0 | 7.062 | 12 | 3.3096 | 3.0708 | 0.95461 | 0.75949 | 2.3113 | 69.8346
2010-12-06 | 0:40 | 0 | 20.446 | 0 | 1 | 0 | 31.499 | 40.054 | 28.513 | 28.224 | 21.718 | 23.19 | 11.237 | 0 | 0 | 55.228 | 55.365 | 45.208 | 23.719 | 0 | 0 | 53.209 | 33.476 | [5 empty] | 0 | 3.275 | 13 | 3.3242 | 3.0846 | 0.9552 | 0.75949 | 2.3251 | 69.9451
2010-12-06 | 0:41 | 0 | 20.47 | 0 | 2 | 0 | 35.777 | 40.925 | 28.537 | 28.224 | 24.104 | 23.214 | 11.189 | 0 | 0 | 55.228 | 55.365 | 45.252 | 23.744 | 0 | 0 | 53.232 | 33.498 | [5 empty] | 0 | 7.553 | 14 | 3.3382 | 3.0979 | 0.95576 | 0.75949 | 2.3384 | 70.0502
2010-12-06 | 0:42 | 0 | 20.492 | 0 | 1 | 0 | 46.629 | 36.177 | 28.537 | 28.273 | 18.004 | 23.19 | 11.237 | 1 | 0 | 55.228 | 55.342 | 45.299 | 23.768 | 0 | 0 | 53.209 | 33.522 | [5 empty] | 0 | 18.356 | 15 | 3.3242 | 3.0846 | 0.9552 | 0.75949 | 2.3251 | 69.9451
2010-12-06 | 0:43 | 0 | 20.47 | 0 | 1 | 0 | 36.93 | 33.428 | 28.537 | 28.273 | 15.757 | 23.261 | 11.214 | 0 | 0 | 55.204 | 55.319 | 45.299 | 23.744 | 0 | 0 | 53.209 | 33.546 | [5 empty] | 0 | 8.657 | 16 | 3.3309 | 3.091 | 0.95547 | 0.75949 | 2.3315 | 69.9956
2010-12-06 | 0:44 | 0 | 20.47 | 0 | 1 | 0 | 32.149 | 38.315 | 28.584 | 28.273 | 14.769 | 23.236 | 11.287 | 0 | 0 | 55.204 | 55.365 | 45.229 | 23.719 | 0 | 0 | 53.232 | 33.498 | [5 empty] | 0 | 3.876 | 17 | 3.3096 | 3.0708 | 0.95461 | 0.75949 | 2.3113 | 69.8346
2010-12-06 | 0:45 | 0 | 20.492 | 0 | 1 | 0 | 31.884 | 41.793 | 28.584 | 28.295 | 27.983 | 23.285 | 11.237 | 1 | 0 | 55.204 | 55.319 | 45.275 | 23.744 | 0 | 0 | 53.255 | 33.498 | [5 empty] | 0 | 3.589 | 18 | 3.3242 | 3.0846 | 0.9552 | 0.75949 | 2.3251 | 69.9451
2010-12-06 | 0:46 | 0 | 20.446 | 0 | 1 | 0 | 48.347 | 37.447 | 28.609 | 28.295 | 19.463 | 23.261 | 11.214 | 0 | 0 | 55.204 | 55.342 | 45.275 | 23.744 | 0 | 0 | 53.255 | 33.546 | [5 empty] | 0 | 20.052 | 19 | 3.3309 | 3.091 | 0.95547 | 0.75949 | 2.3315 | 69.9956
2010-12-06 | 0:47 | 0 | 20.461 | 0 | 1 | 0 | 39.624 | 33.704 | 28.626 | 28.287 | 16.441 | 23.253 | 11.204 | 1 | 0 | 55.174 | 55.312 | 45.245 | 23.663 | 0 | 0 | 53.202 | 33.515 | [5 empty] | 0 | 11.337 | 20 | 3.3338 | 3.0937 | 0.95559 | 0.75949 | 2.3342 | 70.0175
2010-12-06 | 0:48 | 0 | 20.446 | 0 | 1 | 0 | 33.239 | 36.273 | 28.609 | 28.368 | 15.264 | 23.285 | 11.287 | 0 | 0 | 55.204 | 55.319 | 45.275 | 23.744 | 0 | 0 | 53.209 | 33.546 | [5 empty] | 0 | 4.871 | 21 | 3.3096 | 3.0708 | 0.95461 | 0.75949 | 2.3113 | 69.8346
2010-12-06 | 0:49 | 0 | 20.438 | 0 | 1 | 0 | 30.769 | 42.351 | 28.626 | 28.312 | 25.686 | 23.278 | 11.279 | 0 | 0 | 55.174 | 55.265 | 45.222 | 23.712 | 0 | 0 | 53.178 | 33.515 | [5 empty] | 0 | 2.457 | 22 | 3.312 | 3.073 | 0.9547 | 0.75949 | 2.3135 | 69.8524
2010-12-06 | 0:50 | 0 | 20.438 | 0 | 1 | 0 | 42.186 | 39.155 | 28.626 | 28.312 | 22.145 | 23.302 | 11.279 | 1 | 0 | 55.174 | 55.265 | 45.245 | 23.736 | 0 | 0 | 53.134 | 33.538 | [5 empty] | 0 | 13.874 | 23 | 3.312 | 3.073 | 0.9547 | 0.75949 | 2.3135 | 69.8524
2010-12-06 | 0:51 | 0 | 20.47 | 0 | 1 | 0 | 44.496 | 34.675 | 28.658 | 28.344 | 17.685 | 23.334 | 11.312 | 0 | 0 | 55.181 | 55.295 | 45.252 | 23.768 | 0 | 0 | 53.185 | 33.546 | [5 empty] | 0 | 16.152 | 24 | 3.3023 | 3.0638 | 0.95431 | 0.75949 | 2.3043 | 69.779
2010-12-06 | 0:52 | 0 | 20.47 | 0 | 1 | 0 | 35.474 | 33.594 | 28.633 | 28.344 | 15.956 | 23.31 | 11.312 | 0 | 0 | 55.158 | 55.272 | 45.229 | 23.695 | 0 | 0 | 53.164 | 33.498 | [5 empty] | 0 | 7.13 | 25 | 3.3023 | 3.0638 | 0.95431 | 0.75949 | 2.3043 | 69.779
2010-12-06 | 0:53 | 0 | 20.414 | 0 | 1 | 0 | 31.661 | 40.353 | 28.626 | 28.312 | 15.257 | 23.302 | 11.229 | 0 | 0 | 55.127 | 55.242 | 45.198 | 23.638 | 0 | 0 | 53.134 | 33.421 | [5 empty] | 0 | 3.349 | 26 | 3.3265 | 3.0868 | 0.95529 | 0.75949 | 2.3273 | 69.9627
2010-12-06 | 0:54 | 1 | 20.438 | 0 | 1 | 0 | 31.541 | 41.339 | 28.601 | 28.336 | 27.853 | 23.349 | 11.229 | 1 | 0 | 55.151 | 55.221 | 45.222 | 23.687 | 0 | 0 | 53.111 | 33.445 | [5 empty] | 20.438 | 3.205 | 27 | 3.3265 | 3.0868 | 0.95529 | 0.75949 | 2.3273 | 69.9627
2010-12-06 | 0:55 | 0 | 20.389 | 0 | 1 | 0 | 49.098 | 36.476 | 28.65 | 28.336 | 19.752 | 23.374 | 11.229 | 0 | 0 | 55.127 | 55.242 | 45.222 | 23.687 | 0 | 0 | 53.134 | 33.445 | [5 empty] | 0 | 20.762 | 28 | 3.3265 | 3.0868 | 0.95529 | 0.75949 | 2.3273 | 69.9627
2010-12-06 | 0:56 | 0 | 20.414 | 0 | 1 | 0 | 40.753 | 33.256 | 28.65 | 28.361 | 16.664 | 23.302 | 11.305 | 1 | 0 | 55.151 | 55.221 | 45.245 | 23.712 | 0 | 0 | 53.155 | 33.467 | [5 empty] | 0 | 12.392 | 29 | 3.3044 | 3.0658 | 0.95439 | 0.75949 | 2.3063 | 69.7946
2010-12-06 | 0:57 | 0 | 20.414 | 0 | 1 | 0 | 33.749 | 35.911 | 28.675 | 28.385 | 15.651 | 23.398 | 11.305 | 0 | 0 | 55.127 | 55.221 | 45.198 | 23.663 | 0 | 0 | 53.202 | 33.467 | [5 empty] | 0 | 5.364 | 30 | 3.3044 | 3.0658 | 0.95439 | 0.75949 | 2.3063 | 69.7946
2010-12-06 | 0:58 | 0 | 20.414 | 0 | 1 | 0 | 31.058 | 42.915 | 28.746 | 28.407 | 21.037 | 23.327 | 11.229 | 0 | 0 | 55.127 | 55.221 | 45.222 | 23.712 | 0 | 0 | 53.178 | 33.491 | [5 empty] | 0 | 2.651 | 31 | 3.3265 | 3.0868 | 0.95529 | 0.75949 | 2.3273 | 69.9627
2010-12-06 | 0:59 | 0 | 20.414 | 0 | 2 | 0 | 35.112 | 39.978 | 28.746 | 28.432 | 25.156 | 23.349 | 11.279 | 0 | 0 | 55.104 | 55.221 | 45.177 | 23.663 | 0 | 0 | 53.155 | 33.445 | [5 empty] | 0 | 6.68 | 32 | 3.312 | 3.073 | 0.9547 | 0.75949 | 2.3135 | 69.8524
2010-12-06 | 1:00 | 0 | 20.414 | 0 | 1 | 0 | 47.493 | 35.136 | 28.795 | 28.481 | 18.565 | 23.374 | 11.204 | 1 | 0 | 55.104 | 55.197 | 45.245 | 23.687 | 0 | 0 | 53.064 | 33.421 | [5 empty] | 0 | 19.012 | 33 | 3.3338 | 3.0937 | 0.95559 | 0.75949 | 2.3342 | 70.0175
2010-12-06 | 1:01 | 0 | 20.414 | 0 | 1 | 0 | 37.674 | 32.881 | 28.817 | 28.481 | 16.539 | 23.398 | 11.229 | 0 | 0 | 55.104 | 55.197 | 45.198 | 23.712 | 0 | 0 | 52.973 | 33.491 | [5 empty] | 0 | 9.193 | 34 | 3.3265 | 3.0868 | 0.95529 | 0.75949 | 2.3273 | 69.9627
2010-12-06 | 1:02 | 0 | 20.414 | 0 | 1 | 0 | 32.575 | 37.839 | 28.866 | 28.53 | 15.38 | 23.398 | 11.156 | 0 | 0 | 55.083 | 55.221 | 45.177 | 23.712 | 0 | 0 | 52.996 | 33.491 | [5 empty] | 0 | 4.045 | 35 | 3.3478 | 3.107 | 0.95615 | 0.75949 | 2.3475 | 70.122
2010-12-06 | 1:03 | 0 | 20.414 | 0 | 1 | 0 | 30.6 | 42.233 | 28.866 | 28.552 | 24.531 | 23.398 | 11.181 | 0 | 0 | 55.127 | 55.197 | 45.198 | 23.712 | 0 | 0 | 52.95 | 33.491 | [5 empty] | 0 | 2.048 | 36 | 3.3405 | 3.1001 | 0.95586 | 0.75949 | 2.3406 | 70.0677
2010-12-06 | 1:04 | 0 | 20.382 | 0 | 1 | 0 | 39.1 | 37.949 | 28.859 | 28.498 | 23.462 | 23.317 | 11.171 | 1 | 0 | 55.074 | 55.167 | 45.147 | 23.656 | 0 | 0 | 52.896 | 33.483 | [5 empty] | 0 | 10.602 | 37 | 3.3434 | 3.1029 | 0.95598 | 0.75949 | 2.3434 | 70.0894
2010-12-06 | 1:05 | 0 | 20.414 | 0 | 1 | 0 | 47.147 | 33.983 | 28.915 | 28.577 | 16.886 | 23.374 | 11.181 | 1 | 0 | 55.104 | 55.174 | 45.177 | 23.712 | 0 | 0 | 52.88 | 33.467 | [5 empty] | 0 | 18.57 | 38 | 3.3405 | 3.1001 | 0.95586 | 0.75949 | 2.3406 | 70.0677
2010-12-06 | 1:06 | 0 | 20.438 | 0 | 1 | 0 | 37.04 | 32.857 | 28.94 | 28.626 | 15.601 | 23.398 | 11.131 | 0 | 0 | 55.083 | 55.174 | 45.177 | 23.663 | 0 | 0 | 52.835 | 33.445 | [5 empty] | 0 | 8.414 | 39 | 3.3551 | 3.1139 | 0.95645 | 0.75949 | 2.3544 | 70.1761
2010-12-06 | 1:07 | 0 | 20.407 | 0 | 1 | 0 | 32.399 | 39.569 | 28.93 | 28.618 | 14.952 | 23.366 | 11.098 | 0 | 0 | 55.074 | 55.144 | 45.168 | 23.705 | 0 | 0 | 52.828 | 33.39 | [5 empty] | 0 | 3.781 | 40 | 3.3647 | 3.1231 | 0.95684 | 0.75949 | 2.3636 | 70.2472
2010-12-06 | 1:08 | 0 | 20.358 | 1 | 1 | 0 | 30.617 | 42.53 | 28.859 | 28.643 | 18.779 | 23.415 | 11.048 | 0 | 0 | 55.074 | 55.12 | 45.191 | 23.656 | 0 | 0 | 52.805 | 33.39 | [5 empty] | 0 | 1.974 | 41 | 3.3792 | 3.1369 | 0.95743 | 0.75949 | 2.3774 | 70.3541
2010-12-06 | 1:09 | 0 | 20.382 | 0 | 1 | 0 | 34.517 | 37.595 | 28.93 | 28.643 | 26.257 | 23.391 | 11.073 | 0 | 0 | 55.074 | 55.167 | 45.168 | 23.727 | 0 | 0 | 52.758 | 33.436 | [5 empty] | 0 | 5.874 | 42 | 3.3719 | 3.13 | 0.95713 | 0.75949 | 2.3705 | 70.3007
2010-12-06 | 1:10 | 0 | 20.382 | 0 | 1 | 0 | 48.814 | 33.79 | 28.883 | 28.665 | 18.656 | 23.366 | 11.073 | 1 | 0 | 55.053 | 55.144 | 45.168 | 23.705 | 0 | 0 | 52.758 | 33.436 | [5 empty] | 0 | 20.149 | 43 | 3.3719 | 3.13 | 0.95713 | 0.75949 | 2.3705 | 70.3007
2010-12-06 | 1:11 | 0 | 20.382 | 0 | 1 | 0 | 38.677 | 32.255 | 28.93 | 28.643 | 16.162 | 23.391 | 11.048 | 0 | 0 | 55.029 | 55.097 | 45.147 | 23.68 | 0 | 0 | 52.714 | 33.436 | [5 empty] | 0 | 10.034 | 44 | 3.3792 | 3.1369 | 0.95743 | 0.75949 | 2.3774 | 70.3541
2010-12-06 | 1:12 | 0 | 20.409 | 0 | 1 | 0 | 33.134 | 37.504 | 29.006 | 28.645 | 15.397 | 23.418 | 11.076 | 0 | 0 | 55.078 | 55.125 | 45.149 | 23.707 | 0 | 0 | 52.74 | 33.464 | [5 empty] | 0 | 4.489 | 45 | 3.3711 | 3.1292 | 0.9571 | 0.75949 | 2.3697 | 70.2943
2010-12-06 | 1:13 | 1 | 20.409 | 0 | 1 | 0 | 32.09 | 42.863 | 28.935 | 28.692 | 28.116 | 23.464 | 11.101 | 0 | 0 | 55.078 | 55.125 | 45.149 | 23.732 | 0 | 0 | 52.74 | 33.464 | [5 empty] | 20.409 | 3.398 | 46 | 3.3638 | 3.1222 | 0.9568 | 0.75949 | 2.3627 | 70.2407
2010-12-06 | 1:14 | 0 | 20.409 | 0 | 1 | 0 | 48.727 | 38.657 | 28.935 | 28.67 | 19.621 | 23.418 | 11.051 | 1 | 0 | 55.034 | 55.125 | 45.149 | 23.754 | 0 | 0 | 52.672 | 33.44 | [5 empty] | 0 | 20.057 | 47 | 3.3783 | 3.1361 | 0.95739 | 0.75949 | 2.3766 | 70.3477
2010-12-06 | 1:15 | 0 | 20.434 | 0 | 1 | 0 | 40.279 | 34.522 | 28.91 | 28.716 | 16.313 | 23.464 | 11.101 | 0 | 0 | 55.055 | 55.125 | 45.196 | 23.707 | 0 | 0 | 52.672 | 33.486 | [5 empty] | 0 | 11.563 | 48 | 3.3638 | 3.1222 | 0.9568 | 0.75949 | 2.3627 | 70.2407
2010-12-06 | 1:16 | 0 | 20.377 | 0 | 2 | 0 | 33.692 | 36.77 | 28.925 | 28.66 | 15.415 | 23.386 | 11.093 | 1 | 0 | 55.004 | 55.095 | 45.142 | 23.7 | 0 | 0 | 52.618 | 33.455 | [5 empty] | 0 | 5.032 | 49 | 3.3661 | 3.1245 | 0.9569 | 0.75949 | 2.365 | 70.2579
2010-12-06 | 1:17 | 0 | 20.385 | 0 | 1 | 0 | 31.343 | 42.934 | 28.981 | 28.692 | 27.297 | 23.442 | 11.026 | 0 | 0 | 55.034 | 55.125 | 45.173 | 23.778 | 0 | 0 | 52.602 | 33.486 | [5 empty] | 0 | 2.651 | 50 | 3.3856 | 3.143 | 0.95769 | 0.75949 | 2.3835 | 70.4008
2010-12-06 | 1:18 | 0 | 20.409 | 0 | 1 | 0 | 47.098 | 39.667 | 28.957 | 28.67 | 20.289 | 23.418 | 11.101 | 0 | 0 | 55.034 | 55.125 | 45.173 | 23.754 | 0 | 0 | 52.557 | 33.51 | [5 empty] | 0 | 18.428 | 51 | 3.3638 | 3.1222 | 0.9568 | 0.75949 | 2.3627 | 70.2407
2010-12-06 | 1:19 | 0 | 20.353 | 0 | 1 | 0 | 42.41 | 35.031 | 28.878 | 28.685 | 17.293 | 23.361 | 11.068 | 1 | 0 | 55.004 | 55.071 | 45.142 | 23.722 | 0 | 0 | 52.527 | 33.433 | [5 empty] | 0 | 13.725 | 52 | 3.3734 | 3.1314 | 0.95719 | 0.75949 | 2.3719 | 70.3114
2010-12-06 | 1:20 | 0 | 20.377 | 0 | 1 | 0 | 34.653 | 35.383 | 28.949 | 28.66 | 15.342 | 23.337 | 11.043 | 0 | 0 | 55.025 | 55.071 | 45.166 | 23.7 | 0 | 0 | 52.571 | 33.455 | [5 empty] | 0 | 5.993 | 53 | 3.3807 | 3.1383 | 0.95749 | 0.75949 | 2.3788 | 70.3647
2010-12-06 | 1:21 | 0 | 20.377 | 0 | 1 | 0 | 31.529 | 42.387 | 28.949 | 28.685 | 25.529 | 23.337 | 10.97 | 0 | 0 | 55.025 | 55.071 | 45.142 | 23.675 | 0 | 0 | 52.571 | 33.479 | [5 empty] | 0 | 2.844 | 54 | 3.4019 | 3.1585 | 0.95835 | 0.75949 | 2.399 | 70.519
2010-12-06 | 1:22 | 0 | 20.409 | 0 | 1 | 0 | 41.03 | 40.841 | 28.981 | 28.716 | 22.38 | 23.298 | 11.026 | 1 | 0 | 55.034 | 55.102 | 45.173 | 23.732 | 0 | 0 | 52.557 | 33.486 | [5 empty] | 0 | 12.314 | 55 | 3.3856 | 3.143 | 0.95769 | 0.75949 | 2.3835 | 70.4008
2010-12-06 | 1:23 | 0 | 20.377 | 0 | 1 | 0 | 45.189 | 35.875 | 28.925 | 28.685 | 16.996 | 23.337 | 10.97 | 0 | 0 | 55.004 | 55.048 | 45.119 | 23.7 | 0 | 0 | 52.504 | 33.433 | [5 empty] | 0 | 16.504 | 56 | 3.4019 | 3.1585 | 0.95835 | 0.75949 | 2.399 | 70.519
2010-12-06 | 1:24 | 0 | 20.377 | 0 | 1 | 0 | 36.041 | 34.113 | 28.974 | 28.709 | 15.267 | 23.29 | 10.895 | 1 | 0 | 55.025 | 55.048 | 45.119 | 23.675 | 0 | 0 | 52.48 | 33.479 | [5 empty] | 0 | 7.332 | 57 | 3.4238 | 3.1793 | 0.95923 | 0.75949 | 2.4198 | 70.6755
2010-12-06 | 1:25 | 0 | 20.353 | 0 | 1 | 0 | 32.059 | 40.53 | 28.925 | 28.734 | 21.12 | 23.29 | 10.87 | 0 | 0 | 55.004 | 55.048 | 45.142 | 23.7 | 0 | 0 | 52.457 | 33.503 | [5 empty] | 0 | 3.325 | 58 | 3.4311 | 3.1862 | 0.95953 | 0.75949 | 2.4267 | 70.7272
2010-12-06 | 1:26 | 0 | 20.377 | 0 | 1 | 0 | 35.758 | 41.705 | 28.925 | 28.66 | 25.914 | 23.29 | 11.018 | 0 | 0 | 54.98 | 55.025 | 45.119 | 23.7 | 0 | 0 | 52.48 | 33.479 | [5 empty] | 0 | 7.098 | 59 | 3.388 | 3.1452 | 0.95778 | 0.75949 | 2.3857 | 70.4177
2010-12-06 | 1:27 | 0 | 20.353 | 0 | 1 | 0 | 48.237 | 36.816 | 28.925 | 28.685 | 18.354 | 23.29 | 10.92 | 1 | 0 | 54.98 | 55.048 | 45.142 | 23.7 | 0 | 0 | 52.457 | 33.479 | [5 empty] | 0 | 19.552 | 60 | 3.4165 | 3.1723 | 0.95894 | 0.75949 | 2.4129 | 70.6235
2010-12-06 | 1:28 | 0 | 20.345 | 0 | 1 | 0 | 38.1 | 33.919 | 28.918 | 28.677 | 15.925 | 23.28 | 10.789 | 0 | 0 | 54.973 | 54.994 | 45.112 | 23.594 | 0 | 0 | 52.497 | 33.448 | [5 empty] | 0 | 9.423 | 61 | 3.4546 | 3.2086 | 0.96048 | 0.75949 | 2.4491 | 70.8933
2010-12-06 | 1:29 | 0 | 20.37 | 0 | 1 | 0 | 32.862 | 38.899 | 28.893 | 28.653 | 14.912 | 23.258 | 10.789 | 0 | 0 | 54.95 | 54.994 | 45.089 | 23.668 | 0 | 0 | 52.497 | 33.424 | [5 empty] | 0 | 4.209 | 62 | 3.4546 | 3.2086 | 0.96048 | 0.75949 | 2.4491 | 70.8933
2010-12-06 | 1:30 | 0 | 20.37 | 0 | 1 | 0 | 31.593 | 42.896 | 28.893 | 28.653 | 27.858 | 23.234 | 10.739 | 0 | 0 | 54.926 | 54.994 | 45.089 | 23.668 | 0 | 0 | 52.45 | 33.448 | [5 empty] | 0 | 2.94 | 63 | 3.4692 | 3.2224 | 0.96107 | 0.75949 | 2.463 | 70.9947
2010-12-06 | 1:31 | 0 | 20.377 | 0 | 1 | 0 | 48.926 | 38.368 | 28.949 | 28.685 | 19.91 | 23.266 | 11.018 | 1 | 0 | 54.957 | 55.025 | 45.119 | 23.7 | 0 | 0 | 52.48 | 33.527 | [5 empty] | 0 | 20.241 | 64 | 3.388 | 3.1452 | 0.95778 | 0.75949 | 2.3857 | 70.4177
2010-12-06 | 1:32 | 0 | 20.389 | 0 | 2 | 0 | 41.597 | 34.335 | 28.986 | 28.672 | 16.119 | 23.253 | 10.809 | 1 | 0 | 54.943 | 54.99 | 45.107 | 23.685 | 0 | 0 | 52.422 | 33.515 | [5 empty] | 0 | 12.925 | 65 | 3.4488 | 3.2031 | 0.96025 | 0.75949 | 2.4436 | 70.8525
2010-12-06 | 1:33 | 0 | 20.331 | 0 | 1 | 0 | 34.232 | 36.323 | 28.952 | 28.638 | 15.023 | 23.219 | 10.699 | 0 | 0 | 54.91 | 54.957 | 45.051 | 23.675 | 0 | 0 | 52.389 | 33.457 | [5 empty] | 0 | 5.594 | 66 | 3.4809 | 3.2335 | 0.96155 | 0.75949 | 2.474 | 71.0752
2010-12-06 | 1:34 | 1 | 20.331 | 0 | 1 | 0 | 31.384 | 43.233 | 28.976 | 28.663 | 25.676 | 23.241 | 10.674 | 0 | 0 | 54.91 | 54.957 | 45.075 | 23.675 | 0 | 0 | 52.389 | 33.457 | [5 empty] | 20.331 | 2.721 | 67 | 3.4881 | 3.2404 | 0.96184 | 0.75949 | 2.4809 | 71.1253
2010-12-06 | 1:35 | 0 | 20.355 | 0 | 1 | 0 | 42.834 | 40.248 | 28.952 | 28.613 | 22.376 | 23.121 | 10.576 | 0 | 0 | 54.842 | 54.887 | 45.075 | 23.629 | 0 | 0 | 52.319 | 33.385 | [5 empty] | 0 | 14.221 | 68 | 3.5167 | 3.2676 | 0.963 | 0.75949 | 2.5081 | 71.3195
2010-12-06 | 1:36 | 0 | 20.331 | 0 | 1 | 0 | 45.579 | 35.454 | 29.023 | 28.687 | 17.072 | 23.195 | 10.674 | 1 | 0 | 54.887 | 54.933 | 45.075 | 23.7 | 0 | 0 | 52.389 | 33.433 | [5 empty] | 0 | 16.892 | 69 | 3.4881 | 3.2404 | 0.96184 | 0.75949 | 2.4809 | 71.1253
2010-12-06 | 1:37 | 0 | 20.331 | 0 | 1 | 0 | 36.112 | 34.349 | 29.072 | 28.734 | 14.455 | 23.241 | 10.699 | 0 | 0 | 54.91 | 54.933 | 45.075 | 23.724 | 0 | 0 | 52.389 | 33.433 | [5 empty] | 0 | 7.378 | 70 | 3.4809 | 3.2335 | 0.96155 | 0.75949 | 2.474 | 71.0752
2010-12-06 | 1:38 | 0 | 20.355 | 0 | 1 | 0 | 32.179 | 41.611 | 29.143 | 28.712 | 15.169 | 23.219 | 10.724 | 0 | 0 | 54.91 | 54.933 | 45.051 | 23.675 | 0 | 0 | 52.41 | 33.433 | [5 empty] | 0 | 3.467 | 71 | 3.4736 | 3.2266 | 0.96125 | 0.75949 | 2.4671 | 71.025
2010-12-06 | 1:39 | 0 | 20.355 | 0 | 1 | 0 | 34.325 | 42.128 | 29.143 | 28.734 | 26.64 | 23.195 | 10.897 | 0 | 0 | 54.887 | 54.957 | 45.028 | 23.675 | 0 | 0 | 52.41 | 33.409 | [5 empty] | 0 | 5.591 | 72 | 3.4232 | 3.1787 | 0.95921 | 0.75949 | 2.4192 | 70.6713
2010-12-06 | 1:40 | 0 | 20.326 | 0 | 1 | 0 | 48.394 | 36.906 | 29.092 | 28.778 | 17.411 | 23.19 | 10.867 | 1 | 0 | 54.882 | 54.905 | 45.047 | 23.599 | 0 | 0 | 52.382 | 33.405 | [5 empty] | 0 | 19.616 | 73 | 3.4319 | 3.187 | 0.95956 | 0.75949 | 2.4275 | 70.7334
2010-12-06 | 1:41 | 0 | 20.355 | 0 | 1 | 0 | 38.578 | 33.881 | 29.168 | 28.807 | 15.664 | 23.195 | 10.897 | 0 | 0 | 54.887 | 54.933 | 45.075 | 23.651 | 0 | 0 | 52.41 | 33.433 | [5 empty] | 0 | 9.771 | 74 | 3.4232 | 3.1787 | 0.95921 | 0.75949 | 2.4192 | 70.6713
2010-12-06 | 1:42 | 0 | 20.355 | 0 | 1 | 0 | 33.103 | 38.416 | 29.168 | 28.878 | 14.133 | 23.219 | 10.948 | 1 | 0 | 54.887 | 54.91 | 45.028 | 23.7 | 0 | 0 | 52.41 | 33.409 | [5 empty] | 0 | 4.225 | 75 | 3.4083 | 3.1646 | 0.95861 | 0.75949 | 2.4051 | 70.5651
2010-12-06 | 1:43 | 0 | 20.301 | 0 | 1 | 0 | 31.016 | 42.757 | 29.067 | 28.824 | 26.561 | 23.165 | 10.842 | 0 | 0 | 54.882 | 54.882 | 45.023 | 23.67 | 0 | 0 | 52.382 | 33.381 | [5 empty] | 0 | 2.192 | 76 | 3.4392 | 3.1939 | 0.95986 | 0.75949 | 2.4344 | 70.7849
2010-12-06 | 1:44 | 0 | 20.331 | 0 | 1 | 0 | 45.257 | 38.461 | 29.143 | 28.903 | 21.603 | 23.17 | 10.897 | 0 | 0 | 54.887 | 54.91 | 45.075 | 23.675 | 0 | 0 | 52.41 | 33.409 | [5 empty] | 0 | 16.354 | 77 | 3.4232 | 3.1787 | 0.95921 | 0.75949 | 2.4192 | 70.6713
2010-12-06 | 1:45 | 0 | 20.301 | 0 | 2 | 1 | 44.283 | 34.345 | 29.092 | 28.873 | 16.375 | 23.19 | 10.792 | 1 | 0 | 54.859 | 54.882 | 45.047 | 23.646 | 0 | 0 | 52.338 | 33.405 | [5 empty] | 0 | 15.41 | 78 | 3.4538 | 3.2078 | 0.96045 | 0.75949 | 2.4483 | 70.8872
2010-12-06 | 1:46 | 0 | 20.326 | 0 | 1 | 0 | 35.519 | 34.579 | 29.138 | 28.898 | 15.138 | 23.141 | 10.842 | 0 | 0 | 54.859 | 54.859 | 45.068 | 23.646 | 0 | 0 | 52.338 | 33.428 | [5 empty] | 0 | 6.621 | 0 | 3.4392 | 3.1939 | 0.95986 | 0.75949 | 2.4344 | 70.7849
2010-12-06 | 1:47 | 0 | 20.301 | 0 | 1 | 0 | 31.98 | 42.334 | 29.114 | 28.898 | 14.399 | 23.19 | 10.769 | 0 | 0 | 54.859 | 54.859 | 45.023 | 23.646 | 0 | 0 | 52.315 | 33.428 | [5 empty] | 0 | 3.082 | 1 | 3.4605 | 3.2141 | 1.0463 | 0.84507 | 2.3691 | 68.461
2010-12-06 | 1:48 | 0 | 20.301 | 0 | 1 | 0 | 32.054 | 41.418 | 29.114 | 28.849 | 27.91 | 23.165 | 10.817 | 0 | 0 | 54.838 | 54.838 | 44.977 | 23.67 | 0 | 0 | 52.315 | 33.381 | [5 empty] | 0 | 3.205 | 2 | 3.4465 | 3.2009 | 1.0457 | 0.84507 | 2.3558 | 68.3531
2010-12-06 | 1:49 | 0 | 20.301 | 0 | 1 | 0 | 48.394 | 36.27 | 29.092 | 28.849 | 19.116 | 23.165 | 10.867 | 1 | 0 | 54.838 | 54.859 | 45 | 23.695 | 0 | 0 | 52.361 | 33.357 | [5 empty] | 0 | 19.545 | 3 | 3.4319 | 3.187 | 1.0451 | 0.84507 | 2.3419 | 68.2399
2010-12-06 | 1:50 | 0 | 20.301 | 0 | 1 | 0 | 39.607 | 33.381 | 29.114 | 28.873 | 16.524 | 23.19 | 10.892 | 0 | 0 | 54.814 | 54.838 | 45 | 23.646 | 0 | 0 | 52.361 | 33.357 | [5 empty] | 0 | 10.734 | 4 | 3.4246 | 3.1801 | 1.0448 | 0.84507 | 2.335 | 68.1829
2010-12-06 | 1:51 | 0 | 20.301 | 0 | 1 | 0 | 33.522 | 36.976 | 29.067 | 28.824 | 15.116 | 23.165 | 10.744 | 0 | 0 | 54.814 | 54.859 | 44.932 | 23.646 | 0 | 0 | 52.315 | 33.357 | [5 empty] | 0 | 4.698 | 5 | 3.4677 | 3.2211 | 1.0466 | 0.84507 | 2.376 | 68.5168
2010-12-06 | 1:52 | 0 | 20.316 | 0 | 1 | 0 | 31.2 | 42.63 | 29.153 | 28.839 | 25.563 | 23.18 | 10.907 | 1 | 0 | 54.828 | 54.852 | 44.991 | 23.614 | 0 | 0 | 52.305 | 33.371 | [5 empty] | 0 | 2.361 | 6 | 3.4203 | 3.1759 | 1.0447 | 0.84507 | 2.3309 | 68.1485
2010-12-06 | 1:53 | 0 | 20.34 | 0 | 1 | 0 | 42.3 | 38.87 | 29.106 | 28.888 | 21.493 | 23.226 | 10.832 | 0 | 0 | 54.828 | 54.852 | 45.037 | 23.66 | 0 | 0 | 52.282 | 33.347 | [5 empty] | 0 | 13.412 | 7 | 3.4421 | 3.1967 | 1.0456 | 0.84507 | 2.3516 | 68.3193
2010-12-06 | 1:54 | 0 | 20.316 | 0 | 1 | 0 | 44.578 | 34.569 | 29.128 | 28.888 | 17.006 | 23.18 | 10.832 | 0 | 0 | 54.805 | 54.873 | 45.014 | 23.66 | 0 | 0 | 52.282 | 33.326 | [5 empty] | 0 | 15.69 | 8 | 3.4421 | 3.1967 | 1.0456 | 0.84507 | 2.3516 | 68.3193
2010-12-06 | 1:55 | 0 | 20.286 | 0 | 1 | 0 | 35.622 | 34.072 | 29.077 | 28.883 | 15.347 | 23.197 | 10.729 | 1 | 0 | 54.8 | 54.8 | 44.986 | 23.631 | 0 | 0 | 52.254 | 33.318 | [5 empty] | 0 | 6.739 | 9 | 3.4721 | 3.2252 | 1.0468 | 0.84507 | 2.3801 | 68.5502
2010-12-06 | 1:56 | 1 | 20.34 | 0 | 2 | 0 | 32.068 | 41.315 | 29.202 | 28.839 | 26.936 | 23.18 | 10.857 | 0 | 0 | 54.828 | 54.828 | 44.967 | 23.614 | 0 | 0 | 52.259 | 33.395 | [5 empty] | 20.34 | 3.229 | 10 | 3.4348 | 3.1898 | 1.0453 | 0.84507 | 2.3447 | 68.2626
2010-12-06 | 1:57 | 0 | 20.316 | 0 | 1 | 0 | 46.092 | 41.222 | 29.128 | 28.888 | 21.059 | 23.251 | 10.832 | 1 | 0 | 54.828 | 54.828 | 45.014 | 23.66 | 0 | 0 | 52.259 | 33.371 | [5 empty] | 0 | 17.204 | 11 | 3.4421 | 3.1967 | 1.0456 | 0.84507 | 2.3516 | 68.3193
2010-12-06 | 1:58 | 0 | 20.34 | 0 | 1 | 0 | 43.288 | 36.285 | 29.128 | 28.913 | 17.477 | 23.18 | 11.154 | 0 | 0 | 54.828 | 54.828 | 45.014 | 23.636 | 0 | 0 | 52.259 | 33.371 | [5 empty] | 0 | 14.375 | 12 | 3.3484 | 3.1076 | 1.0418 | 0.84507 | 2.2625 | 67.5706
2010-12-06 | 1:59 | 0 | 20.34 | 0 | 1 | 0 | 35.065 | 35.957 | 29.128 | 28.913 | 15.526 | 23.106 | 11.005 | 0 | 0 | 54.805 | 54.828 | 45.014 | 23.636 | 0 | 0 | 52.259 | 33.419 | [5 empty] | 0 | 6.152 | 13 | 3.3917 | 3.1488 | 1.0435 | 0.84507 | 2.3037 | 67.9222
2010-12-06 | 2:00 | 0 | 20.311 | 0 | 1 | 0 | 31.894 | 42.812 | 29.123 | 28.859 | 27.606 | 23.175 | 11.124 | 0 | 0 | 54.754 | 54.777 | 44.939 | 23.631 | 0 | 0 | 52.21 | 33.39 | [5 empty] | 0 | 3.035 | 14 | 3.3571 | 3.1159 | 1.0421 | 0.84507 | 2.2708 | 67.6421
2010-12-06 | 2:01 | 0 | 20.311 | 0 | 1 | 0 | 47.187 | 40.932 | 29.099 | 28.883 | 20.909 | 23.175 | 11 | 1 | 0 | 54.777 | 54.777 | 44.986 | 23.68 | 0 | 0 | 52.186 | 33.39 | [5 empty] | 0 | 18.304 | 15 | 3.3932 | 3.1502 | 1.0436 | 0.84507 | 2.3051 | 67.9338
2010-12-06 | 2:02 | 0 | 20.311 | 0 | 1 | 0 | 41.71 | 35.976 | 29.148 | 28.859 | 17.273 | 23.175 | 11.073 | 0 | 0 | 54.777 | 54.777 | 44.986 | 23.631 | 0 | 0 | 52.231 | 33.342 | [5 empty] | 0 | 12.851 | 16 | 3.3719 | 3.13 | 1.0427 | 0.84507 | 2.2849 | 67.7628
2010-12-06 | 2:03 | 0 | 20.311 | 0 | 1 | 0 | 34.424 | 36.351 | 29.123 | 28.883 | 15.076 | 23.15 | 10.975 | 1 | 0 | 54.754 | 54.777 | 44.986 | 23.631 | 0 | 0 | 52.21 | 33.318 | [5 empty] | 0 | 5.541 | 17 | 3.4005 | 3.1571 | 1.0439 | 0.84507 | 2.312 | 67.9919
2010-12-06 | 2:04 | 0 | 20.333 | 0 | 1 | 0 | 32.11 | 42.695 | 29.148 | 28.908 | 27.704 | 23.15 | 11.073 | 0 | 0 | 54.777 | 54.777 | 44.986 | 23.656 | 0 | 0 | 52.21 | 33.366 | [5 empty] | 0 | 3.202 | 18 | 3.3719 | 3.13 | 1.0427 | 0.84507 | 2.2849 | 67.7628
2010-12-06 | 2:05 | 0 | 20.311 | 0 | 1 | 0 | 48.86 | 40.133 | 29.123 | 28.883 | 19.473 | 23.175 | 11 | 0 | 0 | 54.754 | 54.754 | 44.963 | 23.631 | 0 | 0 | 52.21 | 33.366 | [5 empty] | 0 | 19.977 | 19 | 3.3932 | 3.1502 | 1.0436 | 0.84507 | 2.3051 | 67.9338
2010-12-06 | 2:06 | 0 | 20.311 | 0 | 1 | 0 | 41.662 | 35.529 | 29.148 | 28.883 | 15.966 | 23.15 | 10.925 | 1 | 0 | 54.754 | 54.73 | 44.986 | 23.631 | 0 | 0 | 52.186 | 33.342 | [5 empty] | 0 | 12.779 | 20 | 3.415 | 3.171 | 1.0445 | 0.84507 | 2.3259 | 68.1072
2010-12-06 | 2:07 | 0 | 20.333 | 1 | 1 | 0 | 34.4 | 37.009 | 29.173 | 28.883 | 14.409 | 23.15 | 10.902 | 0 | 0 | 54.707 | 54.686 | 44.939 | 23.631 | 0 | 0 | 52.186 | 33.318 | [5 empty] | 0 | 5.517 | 21 | 3.4217 | 3.1773 | 1.0447 | 0.84507 | 2.3323 | 68.16
2010-12-06 | 2:08 | 0 | 20.311 | 0 | 1 | 0 | 31.87 | 43.494 | 29.173 | 28.883 | 27.581 | 23.15 | 10.902 | 0 | 0 | 54.754 | 54.754 | 44.963 | 23.68 | 0 | 0 | 52.186 | 33.342 | [5 empty] | 0 | 2.987 | 22 | 3.4217 | 3.1773 | 1.0447 | 0.84507 | 2.3323 | 68.16
2010-12-06 | 2:09 | 0 | 20.286 | 0 | 2 | 0 | 47.943 | 40.346 | 29.197 | 28.883 | 19.571 | 23.175 | 10.852 | 1 | 0 | 54.754 | 54.707 | 44.963 | 23.606 | 0 | 0 | 52.163 | 33.342 | [5 empty] | 0 | 19.06 | 23 | 3.4363 | 3.1912 | 1.0453 | 0.84507 | 2.3461 | 68.2739
2010-12-06 | 2:10 | 0 | 20.286 | 0 | 1 | 0 | 41.662 | 35.576 | 29.148 | 28.932 | 15.568 | 23.222 | 10.877 | 0 | 0 | 54.754 | 54.73 | 44.986 | 23.656 | 0 | 0 | 52.116 | 33.366 | [5 empty] | 0 | 12.73 | 24 | 3.429 | 3.1842 | 1.045 | 0.84507 | 2.3392 | 68.2171
2010-12-06 | 2:11 | 0 | 20.311 | 0 | 1 | 0 | 34.4 | 36.517 | 29.173 | 28.908 | 14.927 | 23.197 | 10.902 | 0 | 0 | 54.754 | 54.707 | 44.939 | 23.656 | 0 | 0 | 52.14 | 33.342 | [5 empty] | 0 | 5.492 | 25 | 3.4217 | 3.1773 | 1.0447 | 0.84507 | 2.3323 | 68.16
2010-12-06 | 2:12 | 1 | 20.279 | 0 | 1 | 0 | 31.813 | 42.97 | 29.116 | 28.898 | 27.814 | 23.165 | 10.794 | 0 | 0 | 54.721 | 54.677 | 44.932 | 23.624 | 0 | 0 | 52.109 | 33.263 | [5 empty] | 20.279 | 2.915 | 26 | 3.4532 | 3.2072 | 1.046 | 0.84507 | 2.3622 | 68.4049
2010-12-06 | 2:13 | 0 | 20.247 | 0 | 1 | 0 | 48.044 | 40.14 | 28.989 | 28.844 | 19.603 | 23.038 | 10.664 | 1 | 0 | 54.623 | 54.6 | 44.855 | 23.521 | 0 | 0 | 52.056 | 33.232 | [5 empty] | 0 | 19.2 | 27 | 3.491 | 3.2432 | 1.0475 | 0.84507 | 2.3981 | 68.6939
2010-12-06 | 2:14 | 0 | 20.247 | 0 | 1 | 0 | 42.209 | 35.466 | 29.084 | 28.819 | 15.257 | 23.087 | 10.689 | 1 | 0 | 54.67 | 54.623 | 44.879 | 23.567 | 0 | 0 | 52.009 | 33.232 | [5 empty] | 0 | 13.39 | 28 | 3.4838 | 3.2363 | 1.0472 | 0.84507 | 2.3912 | 68.6388
2010-12-06 | 2:15 | 0 | 20.247 | 0 | 1 | 0 | 34.644 | 36.428 | 29.06 | 28.844 | 14.912 | 23.111 | 10.837 | 0 | 0 | 54.67 | 54.6 | 44.879 | 23.543 | 0 | 0 | 52.009 | 33.28 | [5 empty] | 0 | 5.8 | 29 | 3.4407 | 3.1953 | 1.0455 | 0.84507 | 2.3502 | 68.3079
2010-12-06 | 2:16 | 0 | 20.222 | 0 | 1 | 0 | 31.71 | 43.219 | 29.109 | 28.819 | 27.157 | 23.133 | 10.885 | 0 | 0 | 54.67 | 54.646 | 44.879 | 23.592 | 0 | 0 | 52.032 | 33.28 | [5 empty] | 0 | 2.891 | 30 | 3.4267 | 3.182 | 1.0449 | 0.84507 | 2.337 | 68.1988
2010-12-06 | 2:17 | 0 | 20.222 | 0 | 1 | 0 | 46.804 | 40.588 | 29.109 | 28.819 | 20.485 | 23.133 | 10.736 | 0 | 0 | 54.646 | 54.646 | 44.855 | 23.592 | 0 | 0 | 52.032 | 33.28 | [5 empty] | 0 | 17.985 | 31 | 3.4701 | 3.2233 | 1.0467 | 0.84507 | 2.3782 | 68.5346
2010-12-06 | 2:18 | 0 | 20.247 | 0 | 1 | 0 | 43.642 | 35.725 | 29.131 | 28.819 | 16.343 | 23.111 | 10.91 | 1 | 0 | 54.67 | 54.623 | 44.855 | 23.567 | 0 | 0 | 52.056 | 33.28 | [5 empty] | 0 | 14.823 | 32 | 3.4194 | 3.1751 | 1.0446 | 0.84507 | 2.33 | 68.1417
2010-12-06 | 2:19 | 0 | 20.247 | 0 | 1 | 0 | 35.277 | 35.818 | 29.18 | 28.866 | 14.837 | 23.087 | 10.862 | 0 | 0 | 54.67 | 54.623 | 44.902 | 23.592 | 0 | 0 | 52.056 | 33.304 | [5 empty] | 0 | 6.411 | 33 | 3.4334 | 3.1884 | 1.0452 | 0.84507 | 2.3433 | 68.2512
2010-12-06 | 2:20 | 0 | 20.247 | 0 | 1 | 0 | 31.926 | 43.056 | 29.18 | 28.866 | 26.627 | 23.087 | 10.762 | 0 | 0 | 54.67 | 54.623 | 44.879 | 23.592 | 0 | 0 | 52.056 | 33.304 | [5 empty] | 0 | 3.06 | 34 | 3.4625 | 3.2161 | 1.0464 | 0.84507 | 2.371 | 68.4767
2010-12-06 | 2:21 | 0 | 20.247 | 0 | 2 | 0 | 44.97 | 41.434 | 29.155 | 28.819 | 21.184 | 23.111 | 10.812 | 1 | 0 | 54.623 | 54.646 | 44.879 | 23.616 | 0 | 0 | 52.056 | 33.328 | [5 empty] | 0 | 16.151 | 35 | 3.4479 | 3.2022 | 1.0458 | 0.84507 | 2.3572 | 68.3644
2010-12-06 | 2:22 | 0 | 20.247 | 0 | 1 | 0 | 45.245 | 36.265 | 29.18 | 28.915 | 17.258 | 23.133 | 10.91 | 0 | 0 | 54.646 | 54.6 | 44.879 | 23.567 | 0 | 0 | 52.032 | 33.328 | [5 empty] | 0 | 16.33 | 36 | 3.4194 | 3.1751 | 1.0446 | 0.84507 | 2.33 | 68.1417
2010-12-06 | 2:23 | 0 | 20.247 | 0 | 1 | 0 | 36.007 | 35.347 | 29.18 | 28.915 | 14.96 | 23.182 | 10.787 | 1 | 0 | 54.623 | 54.623 | 44.855 | 23.543 | 0 | 0 | 52.056 | 33.328 | [5 empty] | 0 | 7.092 | 37 | 3.4552 | 3.2092 | 1.0461 | 0.84507 | 2.3641 | 68.4207
2010-12-06 | 2:24 | 0 | 20.217 | 0 | 1 | 0 | 32.235 | 42.604 | 29.199 | 28.861 | 24.261 | 23.057 | 10.855 | 0 | 0 | 54.618 | 54.548 | 44.804 | 23.513 | 0 | 0 | 51.981 | 33.275 | [5 empty] | 0 | 3.374 | 38 | 3.4354 | 3.1903 | 1.0453 | 0.84507 | 2.3453 | 68.2671
2010-12-06 | 2:25 | 0 | 20.247 | 0 | 1 | 0 | 39.083 | 42.303 | 29.204 | 28.94 | 22.459 | 23.082 | 10.905 | 0 | 0 | 54.595 | 54.548 | 44.851 | 23.538 | 0 | 0 | 51.913 | 33.251 | [5 empty] | 0 | 10.143 | 39 | 3.4209 | 3.1765 | 1.0447 | 0.84507 | 2.3314 | 68.1531
2010-12-06 | 2:26 | 0 | 20.217 | 0 | 1 | 0 | 47.005 | 36.964 | 29.224 | 28.886 | 17.401 | 23.082 | 10.93 | 1 | 0 | 54.595 | 54.548 | 44.827 | 23.587 | 0 | 0 | 51.913 | 33.228 | [5 empty] | 0 | 18.119 | 40 | 3.4136 | 3.1696 | 1.0444 | 0.84507 | 2.3245 | 68.0957
2010-12-06 | 2:27 | 0 | 20.247 | 0 | 1 | 0 | 37.227 | 34.548 | 29.276 | 28.989 | 15.355 | 23.062 | 10.837 | 0 | 0 | 54.623 | 54.576 | 44.879 | 23.592 | 0 | 0 | 51.918 | 33.256 | [5 empty] | 0 | 8.238 | 41 | 3.4407 | 3.1953 | 1.0455 | 0.84507 | 2.3502 | 68.3079
2010-12-06 | 2:28 | 0 | 20.247 | 0 | 1 | 0 | 32.74 | 40.423 | 29.229 | 28.964 | 17.208 | 23.111 | 10.862 | 0 | 0 | 54.623 | 54.553 | 44.832 | 23.592 | 0 | 0 | 51.918 | 33.256 | [5 empty] | 0 | 3.776 | 42 | 3.4334 | 3.1884 | 1.0452 | 0.84507 | 2.3433 | 68.2512
2010-12-06 | 2:29 | 0 | 20.217 | 0 | 1 | 0 | 34.684 | 42.674 | 29.15 | 28.861 | 26.573 | 23.082 | 10.684 | 0 | 0 | 54.572 | 54.548 | 44.781 | 23.587 | 0 | 0 | 51.934 | 33.204 | [5 empty] | 0 | 5.823 | 43 | 3.4852 | 3.2377 | 1.0473 | 0.84507 | 2.3926 | 68.6499
2010-12-06 | 2:30 | 0 | 20.247 | 0 | 1 | 0 | 48.317 | 37.863 | 29.204 | 28.989 | 17.776 | 23.158 | 10.787 | 1 | 0 | 54.623 | 54.553 | 44.855 | 23.616 | 0 | 0 | 51.962 | 33.256 | [5 empty] | 0 | 19.328 | 44 | 3.4552 | 3.2092 | 1.0461 | 0.84507 | 2.3641 | 68.4207
2010-12-06 | 2:31 | 0 | 20.239 | 0 | 1 | 0 | 38.586 | 34.426 | 29.224 | 28.959 | 15.548 | 23.057 | 10.832 | 0 | 0 | 54.572 | 54.525 | 44.736 | 23.587 | 0 | 0 | 51.934 | 33.204 | [5 empty] | 0 | 9.627 | 45 | 3.4421 | 3.1967 | 1.0456 | 0.84507 | 2.3516 | 68.3193
2010-12-06 | 2:32 | 0 | 20.217 | 0 | 1 | 0 | 33.228 | 38.586 | 29.246 | 28.981 | 15.425 | 23.057 | 10.855 | 1 | 0 | 54.595 | 54.504 | 44.804 | 23.611 | 0 | 0 | 51.934 | 33.182 | [5 empty] | 0 | 4.247 | 46 | 3.4354 | 3.1903 | 1.0453 | 0.84507 | 2.3453 | 68.2671
2010-12-06 | 2:33 | 1 | 20.217 | 0 | 1 | 0 | 32.355 | 42.91 | 29.199 | 28.959 | 28.452 | 23.104 | 10.807 | 0 | 0 | 54.548 | 54.525 | 44.804 | 23.587 | 0 | 0 | 51.958 | 33.204 | [5 empty] | 20.217 | 3.396 | 47 | 3.4494 | 3.2036 | 1.0458 | 0.84507 | 2.3586 | 68.3757
2010-12-06 | 2:34 | 0 | 20.217 | 0 | 1 | 0 | 48.886 | 38.679 | 29.199 | 28.959 | 18.932 | 23.128 | 10.832 | 0 | 0 | 54.572 | 54.525 | 44.827 | 23.611 | 0 | 0 | 51.981 | 33.204 | [5 empty] | 0 | 19.927 | 48 | 3.4421 | 3.1967 | 1.0456 | 0.84507 | 2.3516 | 68.3193
2010-12-06 | 2:35 | 0 | 20.217 | 0 | 2 | 0 | 40.511 | 34.732 | 29.175 | 28.959 | 16.164 | 23.177 | 10.855 | 1 | 0 | 54.595 | 54.504 | 44.781 | 23.562 | 0 | 0 | 51.913 | 33.228 | [5 empty] | 0 | 11.552 | 49 | 3.4354 | 3.1903 | 1.0453 | 0.84507 | 2.3453 | 68.2671
2010-12-06 | 2:36 | 0 | 20.217 | 0 | 1 | 0 | 34.003 | 37.012 | 29.199 | 28.981 | 14.93 | 23.177 | 10.757 | 0 | 0 | 54.572 | 54.504 | 44.804 | 23.587 | 0 | 0 | 51.913 | 33.251 | [5 empty] | 0 | 5.022 | 50 | 3.464 | 3.2175 | 1.0464 | 0.84507 | 2.3724 | 68.4878
2010-12-06 | 2:37 | 0 | 20.184 | 0 | 1 | 0 | 31.769 | 43.066 | 29.094 | 28.854 | 27.65 | 23.195 | 10.774 | 0 | 0 | 54.45 | 54.404 | 44.75 | 23.53 | 0 | 0 | 51.883 | 33.22 | [5 empty] | 0 | 2.915 | 51 | 3.459 | 3.2128 | 1.0462 | 0.84507 | 2.3677 | 68.4498
2010-12-06 | 2:38 | 0 | 20.217 | 0 | 1 | 0 | 47.67 | 39.901 | 29.175 | 28.91 | 19.178 | 23.226 | 10.706 | 1 | 0 | 54.548 | 54.481 | 44.781 | 23.562 | 0 | 0 | 51.867 | 33.251 | [5 empty] | 0 | 18.76 | 52 | 3.4788 | 3.2316 | 1.047 | 0.84507 | 2.3865 | 68.6012
2010-12-06 | 2:39 | 0 | 20.184 | 0 | 1 | 0 | 41.681 | 35.407 | 29.094 | 28.903 | 16.182 | 23.217 | 10.674 | 0 | 0 | 54.518 | 54.45 | 44.683 | 23.555 | 0 | 0 | 51.813 | 33.196 | [5 empty] | 0 | 12.778 | 53 | 3.4881 | 3.2404 | 1.0474 | 0.84507 | 2.3954 | 68.6719
2010-12-06 | 2:40 | 0 | 20.217 | 0 | 1 | 0 | 34.519 | 36.024 | 29.199 | 28.91 | 14.882 | 23.248 | 10.782 | 0 | 0 | 54.525 | 54.481 | 44.781 | 23.538 | 0 | 0 | 51.843 | 33.228 | [5 empty] | 0 | 5.609 | 54 | 3.4567 | 3.2105 | 1.0461 | 0.84507 | 2.3655 | 68.4319
2010-12-06 | 2:41 | 0 | 20.217 | 0 | 1 | 0 | 31.752 | 42.604 | 29.175 | 28.886 | 26.983 | 23.273 | 10.731 | 1 | 0 | 54.525 | 54.481 | 44.781 | 23.538 | 0 | 0 | 51.843 | 33.204 | [5 empty] | 0 | 2.866 | 55 | 3.4715 | 3.2247 | 1.0467 | 0.84507 | 2.3796 | 68.5458
2010-12-06 | 2:42 | 0 | 20.217 | 0 | 1 | 0 | 46.961 | 40.535 | 29.126 | 28.935 | 20.36 | 23.248 | 10.93 | 0 | 0 | 54.548 | 54.481 | 44.804 | 23.562 | 0 | 0 | 51.843 | 33.204 | [5 empty] | 0 | 18.026 | 56 | 3.4136 | 3.1696 | 1.0444 | 0.84507 | 2.3245 | 68.0957
2010-12-06 | 2:43 | 0 | 20.184 | 0 | 1 | 0 | 43.441 | 35.806 | 29.119 | 28.878 | 16.207 | 23.266 | 10.749 | 1 | 0 | 54.495 | 54.45 | 44.774 | 23.53 | 0 | 0 | 51.79 | 33.173 | [5 empty] | 0 | 14.563 | 57 | 3.4663 | 3.2197 | 1.0465 | 0.84507 | 2.3746 | 68.5057
2010-12-06 | 2:44 | 0 | 20.239 | 0 | 1 | 0 | 35.273 | 35.648 | 29.175 | 28.886 | 14.535 | 23.248 | 10.706 | 0 | 0 | 54.504 | 54.457 | 44.76 | 23.562 | 0 | 0 | 51.82 | 33.228 | [5 empty] | 0 | 6.387 | 58 | 3.4788 | 3.2316 | 1.047 | 0.84507 | 2.3865 | 68.6012
2010-12-06 | 2:45 | 0 | 20.207 | 0 | 1 | 0 | 31.96 | 42.666 | 29.168 | 28.854 | 26.083 | 23.241 | 10.601 | 0 | 0 | 54.474 | 54.427 | 44.729 | 23.53 | 0 | 0 | 51.813 | 33.173 | [5 empty] | 0 | 3.106 | 59 | 3.5094 | 3.2606 | 1.0483 | 0.84507 | 2.4156 | 68.8317
2010-12-06 | 2:46 | 0 | 20.192 | 0 | 1 | 0 | 44.484 | 41.571 | 29.101 | 28.91 | 21.226 | 23.322 | 10.608 | 0 | 0 | 54.525 | 54.434 | 44.781 | 23.562 | 0 | 0 | 51.82 | 33.228 | [5 empty] | 0 | 15.574 | 60 | 3.5074 | 3.2587 | 1.0482 | 0.84507 | 2.4136 | 68.8165
2010-12-06 | 2:47 | 0 | 20.217 | 0 | 1 | 0 | 44.69 | 36.471 | 29.175 | 28.886 | 16.461 | 23.298 | 10.608 | 1 | 0 | 54.481 | 54.434 | 44.76 | 23.587 | 0 | 0 | 51.776 | 33.228 | [5 empty] | 0 | 15.804 | 61 | 3.5074 | 3.2587 | 1.0482 | 0.84507 | 2.4136 | 68.8165
2010-12-06 | 2:48 | 0 | 20.184 | 0 | 1 | 0 | 35.782 | 35.124 | 29.143 | 28.878 | 15.342 | 23.29 | 10.749 | 0 | 0 | 54.474 | 54.404 | 44.774 | 23.555 | 0 | 0 | 51.79 | 33.196 | [5 empty] | 0 | 6.904 | 62 | 3.4663 | 3.2197 | 1.0465 | 0.84507 | 2.3746 | 68.5057
2010-12-06 | 2:49 | 0 | 20.192 | 0 | 1 | 0 | 32.186 | 41.946 | 29.15 | 28.935 | 25.585 | 23.347 | 10.684 | 0 | 0 | 54.45 | 54.404 | 44.706 | 23.53 | 0 | 0 | 51.79 | 33.196 | [5 empty] | 0 | 3.251 | 63 | 3.4852 | 3.2377 | 1.0473 | 0.84507 | 2.3926 | 68.6499
2010-12-06 | 2:50 | 0 | 20.184 | 0 | 1 | 0 | 42.08 | 41.961 | 29.119 | 28.829 | 22.351 | 23.266 | 10.601 | 1 | 0 | 54.474 | 54.38 | 44.75 | 23.58 | 0 | 0 | 51.766 | 33.196 | [5 empty] | 0 | 13.251 | 64 | 3.5094 | 3.2606 | 1.0483 | 0.84507 | 2.4156 | 68.8317
2010-12-06 | 2:51 | 0 | 20.184 | 0 | 1 | 0 | 46.036 | 36.933 | 29.07 | 28.878 | 17.268 | 23.315 | 10.699 | 0 | 0 | 54.45 | 54.38 | 44.75 | 23.53 | 0 | 0 | 51.766 | 33.22 | [5 empty] | 0 | 17.158 | 65 | 3.4809 | 3.2335 | 1.0471 | 0.84507 | 2.3884 | 68.6167
2010-12-06 | 2:52 | 0 | 20.222 | 0 | 1 | 0 | 36.526 | 34.904 | 29.136 | 28.918 | 15.604 | 23.354 | 10.739 | 1 | 0 | 54.49 | 54.422 | 44.767 | 23.57 | 0 | 0 | 51.808 | 33.237 | [5 empty] | 0 | 7.608 | 66 | 3.4692 | 3.2224 | 1.0467 | 0.84507 | 2.3774 | 68.528
2010-12-06 | 2:53 | 1 | 20.214 | 0 | 1 | 0 | 32.5 | 41.265 | 29.104 | 28.886 | 27.007 | 23.248 | 10.533 | 0 | 0 | 54.46 | 54.413 | 44.692 | 23.587 | 0 | 0 | 51.755 | 33.251 | [5 empty] | 20.214 | 3.614 | 67 | 3.5292 | 3.2795 | 1.0491 | 0.84507 | 2.4344 | 68.9789
2010-12-06 | 2:54 | 0 | 20.199 | 0 | 2 | 0 | 47.266 | 42.59 | 29.087 | 28.918 | 20.463 | 23.401 | 10.641 | 0 | 0 | 54.49 | 54.443 | 44.746 | 23.619 | 0 | 0 | 51.762 | 33.259 | [5 empty] | 0 | 18.348 | 68 | 3.4977 | 3.2496 | 1.0478 | 0.84507 | 2.4045 | 68.7444
2010-12-06 | 2:55 | 0 | 20.222 | 0 | 1 | 0 | 43.812 | 37.514 | 29.158 | 28.871 | 16.295 | 23.354 | 10.591 | 1 | 0 | 54.467 | 54.399 | 44.746 | 23.619 | 0 | 0 | 51.738 | 33.237 | [5 empty] | 0 | 14.941 | 69 | 3.5123 | 3.2634 | 1.0484 | 0.84507 | 2.4183 | 68.8535
2010-12-06 | 2:56 | 0 | 20.222 | 0 | 1 | 1 | 35.397 | 36.457 | 29.111 | 28.942 | 15.332 | 23.376 | 10.664 | 0 | 0 | 54.49 | 54.422 | 44.767 | 23.594 | 0 | 0 | 51.808 | 33.237 | [5 empty] | 0 | 6.455 | 70 | 3.491 | 3.2432 | 1.0475 | 0.84507 | 2.3981 | 68.6939
2010-12-06 | 2:57 | 0 | 20.222 | 0 | 1 | 0 | 32.027 | 43.2 | 29.136 | 28.871 | 25.98 | 23.401 | 10.591 | 0 | 0 | 54.467 | 54.422 | 44.722 | 23.619 | 0 | 0 | 51.785 | 33.259 | [5 empty] | 0 | 3.156 | 0 | 3.5123 | 3.2634 | 1.0484 | 0.84507 | 2.4183 | 68.8535
2010-12-06 | 2:58 | 0 | 20.222 | 0 | 1 | 0 | 43.695 | 41.86 | 29.111 | 28.846 | 22.246 | 23.401 | 10.616 | 1 | 0 | 54.443 | 54.399 | 44.722 | 23.594 | 0 | 0 | 51.785 | 33.237 | [5 empty] | 0 | 14.849 | 1 | 3.505 | 3.2565 | 1.1405 | 0.9375 | 2.319 | 66.162
2010-12-06 | 2:59 | 0 | 20.222 | 0 | 1 | 0 | 46.211 | 36.715 | 29.136 | 28.871 | 17.68 | 23.425 | 10.616 | 0 | 0 | 54.467 | 54.399 | 44.767 | 23.57 | 0 | 0 | 51.715 | 33.259 | [5 empty] | 0 | 17.34 | 2 | 3.505 | 3.2565 | 1.1405 | 0.9375 | 2.319 | 66.162
2010-12-06 | 3:00 | 0 | 20.247 | 0 | 1 | 0 | 36.574 | 35.045 | 29.136 | 28.893 | 16.074 | 23.376 | 10.689 | 1 | 0 | 54.49 | 54.399 | 44.722 | 23.619 | 0 | 0 | 51.738 | 33.237 | [5 empty] | 0 | 7.681 | 3 | 3.4838 | 3.2363 | 1.1397 | 0.9375 | 2.2988 | 65.9857
2010-12-06 | 3:01 | 0 | 20.222 | 0 | 1 | 0 | 33.4 | 42.049 | 29.111 | 28.846 | 28.557 | 23.401 | 10.714 | 0 | 0 | 54.376 | 54.399 | 44.722 | 23.619 | 0 | 0 | 51.762 | 33.283 | [5 empty] | 0 | 4.554 | 4 | 3.4765 | 3.2294 | 1.1394 | 0.9375 | 2.2919 | 65.9248
2010-12-06 | 3:02 | 0 | 20.189 | 0 | 1 | 0 | 49.988 | 42.865 | 29.104 | 28.79 | 20.431 | 23.369 | 10.608 | 0 | 0 | 54.413 | 54.345 | 44.692 | 23.538 | 0 | 0 | 51.708 | 33.206 | [5 empty] | 0 | 21.198 | 5 | 3.5074 | 3.2587 | 1.1406 | 0.9375 | 2.3212 | 66.1812
2010-12-06 | 3:03 | 0 | 20.189 | 0 | 1 | 0 | 41.925 | 37.669 | 29.104 | 28.861 | 17.547 | 23.322 | 10.608 | 1 | 0 | 54.436 | 54.345 | 44.736 | 23.562 | 0 | 0 | 51.708 | 33.182 | [5 empty] | 0 | 13.064 | 6 | 3.5074 | 3.2587 | 1.1406 | 0.9375 | 2.3212 | 66.1812
2010-12-06 | 3:04 | 0 | 20.189 | 0 | 1 | 0 | 34.546 | 38.165 | 29.104 | 28.839 | 24.695 | 23.369 | 10.631 | 0 | 0 | 54.413 | 54.345 | 44.715 | 23.562 | 0 | 0 | 51.708 | 33.206 | [5 empty] | 0 | 5.707 | 7 | 3.5007 | 3.2523 | 1.1404 | 0.9375 | 2.3148 | 66.1259
2010-12-06 | 3:05 | 0 | 20.166 | 1 | 1 | 0 | 39.621 | 44.298 | 29.126 | 28.815 | 24.695 | 23.393 | 10.583 | 1 | 0 | 54.413 | 54.345 | 44.715 | 23.538 | 0 | 0 | 51.685 | 33.158 | [5 empty] | 0 | 10.806 | 8 | 3.5146 | 3.2656 | 1.1409 | 0.9375 | 2.3281 | 66.241
2010-12-06 | 3:06 | 0 | 20.189 | 0 | 1 | 0 | 47.878 | 41.243 | 29.126 | 28.839 | 19.327 | 23.369 | 10.508 | 0 | 0 | 54.413 | 54.345 | 44.736 | 23.562 | 0 | 0 | 51.617 | 33.182 | [5 empty] | 0 | 19.039 | 9 | 3.5365 | 3.2864 | 1.1418 | 0.9375 | 2.3489 | 66.4189
2010-12-06 | 3:07 | 0 | 20.189 | 0 | 1 | 0 | 37.882 | 36.753 | 29.15 | 28.839 | 17.102 | 23.393 | 10.435 | 0 | 0 | 54.413 | 54.322 | 44.692 | 23.587 | 0 | 0 | 51.617 | 33.206 | [5 empty] | 0 | 9.043 | 10 | 3.5577 | 3.3066 | 1.1427 | 0.9375 | 2.3691 | 66.59
2010-12-06 | 3:08 | 0 | 20.214 | 0 | 1 | 0 | 33.041 | 40.466 | 29.079 | 28.861 | 24.815 | 23.393 | 10.385 | 1 | 0 | 54.413 | 54.345 | 44.715 | 23.562 | 0 | 0 | 51.64 | 33.206 | [5 empty] | 0 | 4.18 | 11 | 3.5723 | 3.3204 | 1.1433 | 0.9375 | 2.3829 | 66.706
2010-12-06 | 3:09 | 1 | 20.214 | 0 | 1 | 0 | 38.468 | 43.781 | 29.104 | 28.815 | 24.477 | 23.369 | 10.334 | 0 | 0 | 54.322 | 54.322 | 44.669 | 23.562 | 0 | 0 | 51.685 | 33.206 | [5 empty] | 20.214 | 9.653 | 12 | 3.5871 | 3.3345 | 1.1439 | 0.9375 | 2.397 | 66.8234
2010-12-06 | 3:10 | 0 | 20.166 | 0 | 1 | 0 | 49.484 | 39.526 | 29.006 | 28.839 | 18.387 | 23.393 | 10.286 | 1 | 0 | 54.392 | 54.345 | 44.715 | 23.587 | 0 | 0 | 51.64 | 33.251 | [5 empty] | 0 | 20.645 | 13 | 3.6011 | 3.3478 | 1.1444 | 0.9375 | 2.4103 | 66.933
2010-12-06 | 3:11 | 0 | 20.159 | 0 | 1 | 0 | 39.145 | 35.55 | 29.001 | 28.761 | 16.702 | 23.293 | 10.231 | 0 | 0 | 54.385 | 54.271 | 44.687 | 23.533 | 0 | 0 | 51.612 | 33.199 | [5 empty] | 0 | 10.384 | 14 | 3.6171 | 3.3631 | 1.1451 | 0.9375 | 2.4256 | 67.0575
2010-12-06 | 3:12 | 0 | 20.166 | 0 | 1 | 0 | 33.639 | 38.433 | 29.018 | 28.729 | 14.942 | 23.31 | 10.224 | 0 | 0 | 54.401 | 54.287 | 44.657 | 23.55 | 0 | 0 | 51.603 | 33.192 | [5 empty] | 0 | 4.91 | 15 | 3.6192 | 3.365 | 1.1452 | 0.9375 | 2.4275 | 67.0733
2010-12-06 | 3:13 | 0 | 20.141 | 0 | 1 | 0 | 33.486 | 44.037 | 28.935 | 28.741 | 28.837 | 23.273 | 10.163 | 0 | 0 | 54.366 | 54.299 | 44.622 | 23.562 | 0 | 0 | 51.591 | 33.18 | [5 empty] | 0 | 4.745 | 16 | 3.6369 | 3.3819 | 1.1459 | 0.9375 | 2.4444 | 67.2099
2010-12-06 | 3:14 | 0 | 20.131 | 0 | 1 | 0 | 50.389 | 40.738 | 28.922 | 28.633 | 19.166 | 23.239 | 10.128 | 1 | 0 | 54.334 | 54.243 | 44.613 | 23.553 | 0 | 0 | 51.582 | 33.101 | [5 empty] | 0 | 21.756 | 17 | 3.6471 | 3.3916 | 1.1463 | 0.9375 | 2.4541 | 67.2878
2010-12-06 | 3:15 | 0 | 20.166 | 0 | 1 | 0 | 41.571 | 36.141 | 28.91 | 28.716 | 15.571 | 23.273 | 10.113 | 0 | 0 | 54.366 | 54.275 | 44.645 | 23.587 | 0 | 0 | 51.615 | 33.158 | [5 empty] | 0 | 12.855 | 18 | 3.6515 | 3.3957 | 1.1465 | 0.9375 | 2.4582 | 67.321
2010-12-06 | 3:16 | 0 | 20.131 | 0 | 1 | 0 | 34.51 | 36.531 | 28.876 | 28.633 | 24.153 | 23.288 | 10.053 | 0 | 0 | 54.334 | 54.243 | 44.613 | 23.575 | 0 | 0 | 51.582 | 33.146 | [5 empty] | 0 | 5.877 | 19 | 3.669 | 3.4123 | 1.1472 | 0.9375 | 2.4748 | 67.453
2010-12-06 | 3:17 | 0 | 20.154 | 0 | 1 | 0 | 38.858 | 43.276 | 28.9 | 28.562 | 24.082 | 23.19 | 10.053 | 1 | 0 | 54.334 | 54.196 | 44.566 | 23.503 | 0 | 0 | 51.559 | 33.146 | [5 empty] | 0 | 10.296 | 20 | 3.669 | 3.4123 | 1.1472 | 0.9375 | 2.4748 | 67.453
2010-12-06 | 3:18 | 0 | 20.131 | 0 | 1 | 0 | 49.313 | 41.958 | 28.851 | 28.611 | 18.105 | 23.239 | 9.98 | 1 | 0 | 54.334 | 54.219 | 44.634 | 23.528 | 0 | 0 | 51.559 | 33.146 | [5 empty] | 0 | 20.702 | 21 | 3.6902 | 3.4325 | 1.148 | 0.9375 | 2.495 | 67.612
2010-12-06 | 3:19 | 0 | 20.131 | 0 | 1 | 0 | 38.928 | 37.237 | 28.851 | 28.586 | 16.328 | 23.214 | 9.929 | 0 | 0 | 54.31 | 54.219 | 44.589 | 23.503 | 0 | 0 | 51.514 | 33.194 | [5 empty] | 0 | 10.342 | 22 | 3.7051 | 3.4467 | 1.1486 | 0.9375 | 2.5092 | 67.722
2010-12-06 | 3:20 | 0 | 20.141 | 0 | 1 | 0 | 33.417 | 39.454 | 28.837 | 28.645 | 27.223 | 23.273 | 9.892 | 0 | 0 | 54.366 | 54.252 | 44.645 | 23.562 | 0 | 0 | 51.5 | 33.228 | [5 empty] | 0 | 4.772 | 23 | 3.7158 | 3.4569 | 1.1491 | 0.9375 | 2.5194 | 67.8013
2010-12-06 | 3:21 | 0 | 20.131 | 0 | 1 | 0 | 46.102 | 44.216 | 28.827 | 28.562 | 21.432 | 23.214 | 9.857 | 1 | 0 | 54.31 | 54.196 | 44.613 | 23.553 | 0 | 0 | 51.491 | 33.218 | [5 empty] | 0 | 17.54 | 24 | 3.726 | 3.4666 | 1.1495 | 0.9375 | 2.5291 | 67.8758
2010-12-06 | 3:22 | 0 | 20.131 | 0 | 1 | 0 | 45.873 | 40.526 | 28.802 | 28.491 | 16.82 | 23.19 | 9.857 | 0 | 0 | 54.287 | 54.196 | 44.589 | 23.553 | 0 | 0 | 51.514 | 33.218 | [5 empty] | 0 | 17.382 | 25 | 3.726 | 3.4666 | 1.1495 | 0.9375 | 2.5291 | 67.8758
2010-12-06 | 3:23 | 0 | 20.131 | 0 | 1 | 0 | 36.531 | 36.883 | 28.778 | 28.537 | 15.857 | 23.19 | 9.831 | 0 | 0 | 54.31 | 54.173 | 44.613 | 23.528 | 0 | 0 | 51.491 | 33.17 | [5 empty] | 0 | 7.994 | 26 | 3.7336 | 3.4738 | 1.1498 | 0.9375 | 2.5363 | 67.931
2010-12-06 | 3:24 | 0 | 20.131 | 0 | 1 | 0 | 33.687 | 41.772 | 28.851 | 28.491 | 28.851 | 23.214 | 9.831 | 0 | 0 | 54.287 | 54.196 | 44.613 | 23.528 | 0 | 0 | 51.514 | 33.146 | [5 empty] | 0 | 5.196 | 27 | 3.7336 | 3.4738 | 1.1498 | 0.9375 | 2.5363 | 67.931
2010-12-06 | 3:25 | 0 | 20.131 | 0 | 1 | 0 | 50.322 | 43.721 | 28.827 | 28.442 | 20.613 | 23.165 | 9.806 | 1 | 0 | 54.266 | 54.196 | 44.566 | 23.528 | 0 | 0 | 51.491 | 33.146 | [5 empty] | 0 | 21.88 | 28 | 3.7409 | 3.4807 | 1.1501 | 0.9375 | 2.5432 | 67.9837
2010-12-06 | 3:26 | 0 | 20.099 | 0 | 1 | 0 | 42.516 | 38.827 | 28.77 | 28.41 | 17.678 | 23.158 | 9.799 | 1 | 0 | 54.28 | 54.166 | 44.536 | 23.496 | 0 | 0 | 51.46 | 33.163 | [5 empty] | 0 | 14.106 | 29 | 3.7429 | 3.4826 | 1.1502 | 0.9375 | 2.5451 | 67.9985
2010-12-06 | 3:27 | 0 | 20.106 | 0 | 1 | 0 | 34.909 | 37.423 | 28.802 | 28.491 | 24.058 | 23.239 | 9.857 | 0 | 0 | 54.287 | 54.173 | 44.589 | 23.553 | 0 | 0 | 51.491 | 33.218 | [5 empty] | 0 | 6.418 | 30 | 3.726 | 3.4666 | 1.1495 | 0.9375 | 2.5291 | 67.8758
2010-12-06 | 3:28 | 1 | 20.131 | 0 | 1 | 0 | 38.153 | 43.58 | 28.827 | 28.491 | 25.551 | 23.214 | 9.806 | 0 | 0 | 54.31 | 54.173 | 44.589 | 23.553 | 0 | 0 | 51.444 | 33.218 | [5 empty] | 20.131 | 9.662 | 31 | 3.7409 | 3.4807 | 1.1501 | 0.9375 | 2.5432 | 67.9837
2010-12-06 | 3:29 | 0 | 20.099 | 0 | 1 | 0 | 50.221 | 42.54 | 28.819 | 28.459 | 19.727 | 23.158 | 9.774 | 1 | 0 | 54.257 | 54.142 | 44.582 | 23.496 | 0 | 0 | 51.414 | 33.163 | [5 empty] | 0 | 21.762 | 32 | 3.7502 | 3.4896 | 1.1505 | 0.9375 | 2.5521 | 68.051
2010-12-06 | 3:30 | 0 | 20.073 | 0 | 1 | 0 | 39.578 | 37.581 | 28.868 | 28.459 | 15.775 | 23.231 | 9.774 | 0 | 0 | 54.257 | 54.166 | 44.512 | 23.447 | 0 | 0 | 51.46 | 33.163 | [5 empty] | 0 | 11.119 | 33 | 3.7502 | 3.4896 | 1.1505 | 0.9375 | 2.5521 | 68.051
2010-12-06 | 3:31 | 0 | 20.131 | 0 | 1 | 0 | 33.665 | 39.399 | 28.876 | 28.562 | 26.924 | 23.19 | 9.955 | 0 | 0 | 54.266 | 54.173 | 44.566 | 23.553 | 0 | 0 | 51.491 | 33.194 | [5 empty] | 0 | 5.103 | 34 | 3.6975 | 3.4395 | 1.1483 | 0.9375 | 2.502 | 67.6661
2010-12-06 | 3:32 | 0 | 20.131 | 0 | 1 | 0 | 45.117 | 44.613 | 28.947 | 28.515 | 23.045 | 23.19 | 10.053 | 1 | 0 | 54.266 | 54.152 | 44.566 | 23.575 | 0 | 0 | 51.47 | 33.173 | [5 empty] | 0 | 16.602 | 35 | 3.669 | 3.4123 | 1.1472 | 0.9375 | 2.4748 | 67.453
2010-12-06 | 3:33 | 0 | 20.149 | 0 | 1 | 0 | 46.9 | 40.99 | 28.964 | 28.555 | 17.381 | 23.207 | 9.922 | 0 | 0 | 54.282 | 54.191 | 44.582 | 23.545 | 0 | 0 | 51.486 | 33.189 | [5 empty] | 0 | 18.345 | 36 | 3.7071 | 3.4486 | 1.1487 | 0.9375 | 2.5111 | 67.7371
2010-12-06 | 3:34 | 0 | 20.114 | 0 | 1 | 0 | 37.009 | 37.033 | 28.859 | 28.594 | 15.221 | 23.222 | 9.839 | 1 | 0 | 54.273 | 54.159 | 44.573 | 23.535 | 0 | 0 | 51.453 | 33.132 | [5 empty] | 0 | 8.415 | 37 | 3.7313 | 3.4716 | 1.1497 | 0.9375 | 2.5341 | 67.914
2010-12-06 | 3:35 | 0 | 20.114 | 0 | 1 | 0 | 33.46 | 41.71 | 28.93 | 28.569 | 28.425 | 23.197 | 9.839 | 0 | 0 | 54.273 | 54.135 | 44.55 | 23.535 | 0 | 0 | 51.43 | 33.156 | [5 empty] | 0 | 4.891 | 38 | 3.7313 | 3.4716 | 1.1497 | 0.9375 | 2.5341 | 67.914
2010-12-06 | 3:36 | 0 | 20.089 | 0 | 1 | 0 | 50.399 | 44.082 | 28.883 | 28.594 | 20.402 | 23.172 | 9.839 | 1 | 0 | 54.25 | 54.135 | 44.529 | 23.511 | 0 | 0 | 51.43 | 33.156 | [5 empty] | 0 | 21.805 | 39 | 3.7313 | 3.4716 | 1.1497 | 0.9375 | 2.5341 | 67.914
2010-12-06 | 3:37 | 0 | 20.114 | 0 | 1 | 0 | 43.542 | 39.1 | 28.908 | 28.545 | 16.458 | 23.197 | 9.887 | 0 | 0 | 54.25 | 54.135 | 44.55 | 23.557 | 0 | 0 | 51.383 | 33.156 | [5 empty] | 0 | 14.997 | 40 | 3.7173 | 3.4583 | 1.1491 | 0.9375 | 2.5208 | 67.812
2010-12-06 | 3:38 | 0 | 20.089 | 0 | 1 | 0 | 35.316 | 37.502 | 28.834 | 28.594 | 18.681 | 23.222 | 9.738 | 0 | 0 | 54.25 | 54.135 | 44.573 | 23.535 | 0 | 0 | 51.36 | 33.156 | [5 empty] | 0 | 6.722 | 41 | 3.7607 | 3.4995 | 1.1509 | 0.9375 | 2.562 | 68.1263
2010-12-06 | 3:39 | 0 | 20.114 | 0 | 1 | 0 | 35.952 | 43.917 | 28.908 | 28.545 | 27.606 | 23.148 | 9.738 | 0 | 0 | 54.226 | 54.112 | 44.529 | 23.535 | 0 | 0 | 51.383 | 33.132 | [5 empty] | 0 | 7.407 | 42 | 3.7607 | 3.4995 | 1.1509 | 0.9375 | 2.562 | 68.1263
2010-12-06 | 3:40 | 0 | 20.114 | 0 | 1 | 0 | 51.383 | 43.025 | 28.883 | 28.569 | 19.84 | 23.148 | 9.764 | 1 | 0 | 54.226 | 54.112 | 44.55 | 23.582 | 0 | 0 | 51.339 | 33.156 | [5 empty] | 0 | 22.814 | 43 | 3.7531 | 3.4923 | 1.1506 | 0.9375 | 2.5548 | 68.072
2010-12-06 | 3:41 | 0 | 20.089 | 0 | 1 | 0 | 41.121 | 37.832 | 28.834 | 28.569 | 17.099 | 23.172 | 9.738 | 1 | 0 | 54.226 | 54.089 | 44.596 | 23.511 | 0 | 0 | 51.36 | 33.156 | [5 empty] | 0 | 12.552 | 44 | 3.7607 | 3.4995 | 1.1509 | 0.9375 | 2.562 | 68.1263
2010-12-06 | 3:42 | 0 | 20.056 | 0 | 1 | 0 | 34.299 | 38.717 | 28.876 | 28.488 | 25.213 | 23.116 | 9.706 | 0 | 0 | 54.175 | 54.058 | 44.498 | 23.503 | 0 | 0 | 51.33 | 33.146 | [5 empty] | 0 | 5.811 | 45 | 3.77 | 3.5084 | 1.1513 | 0.9375 | 2.5709 | 68.1929
2010-12-06 | 3:43 | 1 | 20.089 | 0 | 1 | 0 | 40.088 | 44.918 | 28.93 | 28.545 | 24.931 | 23.197 | 9.764 | 0 | 0 | 54.226 | 54.112 | 44.529 | 23.557 | 0 | 0 | 51.316 | 33.177 | [5 empty] | 20.089 | 11.543 | 46 | 3.7531 | 3.4923 | 1.1506 | 0.9375 | 2.5548 | 68.072
2010-12-06 | 3:44 | 0 | 20.089 | 0 | 1 | 0 | 49.801 | 41.851 | 28.883 | 28.52 | 19.199 | 23.197 | 9.764 | 1 | 0 | 54.226 | 54.089 | 44.55 | 23.535 | 0 | 0 | 51.339 | 33.177 | [5 empty] | 0 | 21.281 | 47 | 3.7531 | 3.4923 | 1.1506 | 0.9375 | 2.5548 | 68.072
2010-12-06 | 3:45 | 0 | 20.089 | 0 | 1 | 0 | 38.935 | 37.103 | 28.883 | 28.545 | 17.049 | 23.172 | 9.738 | 0 | 0 | 54.226 | 54.089 | 44.55 | 23.535 | 0 | 0 | 51.339 | 33.177 | [5 empty] | 0 | 10.39 | 48 | 3.7607 | 3.4995 | 1.1509 | 0.9375 | 2.562 | 68.1263
2010-12-06 | 3:46 | 0 | 20.081 | 0 | 1 | 0 | 33.405 | 40.384 | 28.947 | 28.513 | 27.405 | 23.141 | 9.706 | 0 | 0 | 54.196 | 54.037 | 44.498 | 23.526 | 0 | 0 | 51.262 | 33.146 | [5 empty] | 0 | 4.892 | 49 | 3.77 | 3.5084 | 1.1513 | 0.9375 | 2.5709 | 68.1929
2010-12-06 | 3:47 | 0 | 20.114 | 0 | 1 | 0 | 46.246 | 44.848 | 28.908 | 28.569 | 21.15 | 23.172 | 9.713 | 1 | 0 | 54.205 | 54.068 | 44.529 | 23.511 | 0 | 0 | 51.292 | 33.132 | [5 empty] | 0 | 17.677 | 50 | 3.768 | 3.5064 | 1.1512 | 0.9375 | 2.5689 | 68.1783
2010-12-06 | 3:48 | 0 | 20.081 | 0 | 1 | 0 | 45.826 | 40.384 | 28.922 | 28.513 | 16.697 | 23.116 | 9.706 | 0 | 0 | 54.196 | 54.037 | 44.519 | 23.503 | 0 | 0 | 51.285 | 33.101 | [5 empty] | 0 | 17.313 | 51 | 3.77 | 3.5084 | 1.1513 | 0.9375 | 2.5709 | 68.1929
2010-12-06 | 3:49 | 0 | 20.081 | 0 | 1 | 0 | 36.414 | 36.93 | 28.876 | 28.586 | 14.744 | 23.19 | 9.633 | 0 | 0 | 54.175 | 54.037 | 44.519 | 23.503 | 0 | 0 | 51.239 | 33.125 | [5 empty] | 0 | 7.828 | 52 | 3.7913 | 3.5286 | 1.1521 | 0.9375 | 2.5911 | 68.3435
2010-12-06 | 3:50 | 0 | 20.056 | 0 | 1 | 0 | 33.876 | 42.406 | 28.947 | 28.537 | 28.586 | 23.141 | 9.658 | 1 | 0 | 54.175 | 54.037 | 44.475 | 23.503 | 0 | 0 | 51.309 | 33.101 | [5 empty] | 0 | 5.339 | 53 | 3.784 | 3.5217 | 1.1518 | 0.9375 | 2.5842 | 68.2921
2010-12-06 | 3:51 | 0 | 20.081 | 0 | 1 | 0 | 51.124 | 43.535 | 28.971 | 28.537 | 19.116 | 23.116 | 9.681 | 0 | 0 | 54.175 | 54.037 | 44.519 | 23.526 | 0 | 0 | 51.33 | 33.101 | [5 empty] | 0 | 22.587 | 54 | 3.7773 | 3.5153 | 1.1516 | 0.9375 | 2.5778 | 68.2446
2010-12-06 | 3:52 | 0 | 20.081 | 0 | 1 | 0 | 42.688 | 38.411 | 28.947 | 28.586 | 15.264 | 23.141 | 9.681 | 1 | 0 | 54.175 | 54.037 | 44.498 | 23.503 | 0 | 0 | 51.285 | 33.125 | [5 empty] | 0 | 14.102 | 55 | 3.7773 | 3.5153 | 1.1516 | 0.9375 | 2.5778 | 68.2446
2010-12-06 | 3:53 | 0 | 20.073 | 0 | 1 | 0 | 34.926 | 37.959 | 28.94 | 28.626 | 22.412 | 23.182 | 9.698 | 0 | 0 | 54.168 | 54.007 | 44.536 | 23.521 | 0 | 0 | 51.278 | 33.163 | [5 empty] | 0 | 6.3 | 56 | 3.7723 | 3.5106 | 1.1514 | 0.9375 | 2.5731 | 68.2094
2010-12-06 | 3:54 | 0 | 20.073 | 0 | 1 | 0 | 38.145 | 44.582 | 28.964 | 28.626 | 25.495 | 23.207 | 9.676 | 0 | 0 | 54.191 | 54.007 | 44.536 | 23.521 | 0 | 0 | 51.302 | 33.141 | [5 empty] | 0 | 9.519 | 57 | 3.7787 | 3.5167 | 1.1516 | 0.9375 | 2.5792 | 68.255
2010-12-06 | 3:55 | 0 | 20.073 | 0 | 1 | 0 | 50.086 | 42.446 | 29.013 | 28.604 | 19.259 | 23.182 | 9.698 | 1 | 0 | 54.168 | 54.03 | 44.515 | 23.543 | 0 | 0 | 51.346 | 33.141 | [5 empty] | 0 | 21.482 | 58 | 3.7723 | 3.5106 | 1.1514 | 0.9375 | 2.5731 | 68.2094
2010-12-06 | 3:56 | 0 | 20.121 | 0 | 1 | 0 | 39.368 | 37.37 | 28.989 | 28.626 | 16.911 | 23.182 | 9.698 | 0 | 0 | 54.168 | 54.007 | 44.515 | 23.521 | 0 | 0 | 51.302 | 33.118 | [5 empty] | 0 | 10.742 | 59 | 3.7723 | 3.5106 | 1.1514 | 0.9375 | 2.5731 | 68.2094
2010-12-06 | 3:57 | 0 | 20.099 | 0 | 1 | 0 | 33.586 | 40.05 | 29.035 | 28.65 | 26.723 | 23.182 | 9.698 | 0 | 0 | 54.168 | 54.007 | 44.491 | 23.567 | 0 | 0 | 51.302 | 33.094 | [5 empty] | 0 | 4.936 | 60 | 3.7723 | 3.5106 | 1.1514 | 0.9375 | 2.5731 | 68.2094
2010-12-06 | 3:58 | 0 | 20.099 | 0 | 1 | 0 | 44.044 | 44.72 | 29.035 | 28.604 | 23.278 | 23.158 | 9.723 | 1 | 0 | 54.168 | 54.007 | 44.468 | 23.567 | 0 | 0 | 51.278 | 33.07 | [5 empty] | 0 | 15.44 | 61 | 3.7651 | 3.5037 | 1.1511 | 0.9375 | 2.5662 | 68.1575
2010-12-06 | 3:59 | 0 | 20.041 | 0 | 1 | 0 | 46.386 | 40.418 | 28.981 | 28.643 | 19.003 | 23.126 | 9.691 | 1 | 0 | 54.138 | 53.953 | 44.46 | 23.511 | 0 | 0 | 51.248 | 33.086 | [5 empty] | 0 | 17.743 | 62 | 3.7744 | 3.5125 | 1.1514 | 0.9375 | 2.575 | 68.2239
2010-12-06 | 4:00 | 0 | 20.073 | 0 | 1 | 1 | 36.782 | 36.713 | 28.989 | 28.675 | 17.084 | 23.207 | 9.698 | 0 | 0 | 54.168 | 53.984 | 44.515 | 23.521 | 0 | 0 | 51.255 | 33.118 | [5 empty] | 0 | 8.107 | 63 | 3.7723 | 3.5106 | 1.1514 | 0.9375 | 2.5731 | 68.2094
2010-12-06 | 4:01 | 1 | 20.041 | 0 | 1 | 0 | 33.414 | 41.757 | 29.028 | 28.594 | 28.547 | 23.101 | 9.691 | 0 | 0 | 54.138 | 53.953 | 44.436 | 23.464 | 0 | 0 | 51.271 | 33.086 | [5 empty] | 20.041 | 4.82 | 0 | 3.7744 | 3.5125 | 1.1514 | 0.9375 | 2.575 | 68.2239
2010-12-06 | 4:02 | 0 | 20.073 | 1 | 1 | 0 | 50.798 | 43.458 | 29.06 | 28.65 | 20.895 | 23.133 | 9.748 | 1 | 0 | 54.145 | 53.984 | 44.468 | 23.543 | 0 | 0 | 51.278 | 33.141 | [5 empty] | 0 | 22.148 | 1 | 3.7578 | 3.4968 | 1.1657 | 0.95238 | 2.5444 | 67.7094
2010-12-06 | 4:03 | 0 | 20.041 | 0 | 1 | 0 | 43.59 | 38.397 | 29.003 | 28.594 | 16.78 | 23.101 | 9.716 | 0 | 0 | 54.138 | 53.953 | 44.484 | 23.511 | 0 | 0 | 51.225 | 33.086 | [5 empty] | 0 | 14.996 | 2 | 3.7671 | 3.5056 | 1.166 | 0.95238 | 2.5532 | 67.7771
2010-12-06 | 4:04 | 0 | 20.099 | 0 | 1 | 0 | 35.397 | 37.698 | 29.06 | 28.675 | 17.974 | 23.158 | 9.774 | 0 | 0 | 54.145 | 53.984 | 44.468 | 23.521 | 0 | 0 | 51.255 | 33.141 | [5 empty] | 0 | 6.722 | 3 | 3.7502 | 3.4896 | 1.1653 | 0.95238 | 2.5372 | 67.6542
2010-12-06 | 4:05 | 0 | 20.066 | 0 | 1 | 0 | 35.67 | 44.529 | 29.052 | 28.643 | 28.474 | 23.15 | 9.716 | 1 | 0 | 54.114 | 53.93 | 44.436 | 23.489 | 0 | 0 | 51.271 | 33.062 | [5 empty] | 0 | 7.027 | 4 | 3.7671 | 3.5056 | 1.166 | 0.95238 | 2.5532 | 67.7771
2010-12-06 | 4:06 | 0 | 20.099 | 0 | 1 | 0 | 51.598 | 42.798 | 29.084 | 28.724 | 19.628 | 23.158 | 9.748 | 0 | 0 | 54.145 | 53.984 | 44.444 | 23.543 | 0 | 0 | 51.278 | 33.118 | [5 empty] | 0 | 22.874 | 5 | 3.7578 | 3.4968 | 1.1657 | 0.95238 | 2.5444 | 67.7094
2010-12-06 | 4:07 | 0 | 20.066 | 0 | 1 | 0 | 41.124 | 37.409 | 29.052 | 28.692 | 16.755 | 23.101 | 9.716 | 1 | 0 | 54.114 | 53.93 | 44.413 | 23.535 | 0 | 0 | 51.225 | 33.062 | [5 empty] | 0 | 12.432 | 6 | 3.7671 | 3.5056 | 1.166 | 0.95238 | 2.5532 | 67.7771
2010-12-06 | 4:08 | 0 | 20.041 | 0 | 1 | 0 | 34.285 | 39.196 | 29.028 | 28.716 | 24.788 | 23.175 | 9.691 | 0 | 0 | 54.114 | 53.909 | 44.484 | 23.511 | 0 | 0 | 51.225 | 33.062 | [5 empty] | 0 | 5.569 | 7 | 3.7744 | 3.5125 | 1.1663 | 0.95238 | 2.5602 | 67.8297
2010-12-06 | 4:09 | 0 | 20.041 | 0 | 1 | 0 | 39.925 | 45.194 | 29.077 | 28.692 | 25.416 | 23.175 | 9.766 | 0 | 0 | 54.091 | 53.909 | 44.436 | 23.511 | 0 | 0 | 51.201 | 33.039 | [5 empty] | 0 | 11.233 | 8 | 3.7525 | 3.4918 | 1.1654 | 0.95238 | 2.5394 | 67.6712
2010-12-06 | 4:10 | 0 | 20.033 | 0 | 1 | 0 | 50.139 | 41.492 | 28.996 | 28.636 | 18.897 | 23.119 | 9.683 | 1 | 0 | 54.037 | 53.879 | 44.405 | 23.457 | 0 | 0 | 51.171 | 33.031 | [5 empty] | 0 | 21.503 | 9 | 3.7767 | 3.5147 | 1.1664 | 0.95238 | 2.5624 | 67.8465
2010-12-06 | 4:11 | 0 | 20.066 | 0 | 1 | 0 | 39.102 | 36.847 | 29.028 | 28.692 | 16.976 | 23.15 | 9.741 | 0 | 0 | 54.068 | 53.909 | 44.413 | 23.489 | 0 | 0 | 51.201 | 33.086 | [5 empty] | 0 | 10.41 | 10 | 3.7598 | 3.4987 | 1.1657 | 0.95238 | 2.5463 | 67.7242
2010-12-06 | 4:12 | 0 | 20.066 | 0 | 1 | 0 | 33.51 | 41.028 | 29.028 | 28.739 | 26.956 | 23.175 | 9.766 | 1 | 0 | 54.089 | 53.907 | 44.413 | 23.489 | 0 | 0 | 51.246 | 33.062 | [5 empty] | 0 | 4.771 | 11 | 3.7525 | 3.4918 | 1.1654 | 0.95238 | 2.5394 | 67.6712
2010-12-06 | 4:13 | 0 | 20.058 | 0 | 1 | 0 | 45.418 | 45.051 | 29.023 | 28.638 | 22.591 | 23.096 | 9.761 | 0 | 0 | 54.061 | 53.879 | 44.405 | 23.481 | 0 | 0 | 51.173 | 33.055 | [5 empty] | 0 | 16.78 | 12 | 3.754 | 3.4932 | 1.1655 | 0.95238 | 2.5408 | 67.6818
2010-12-06 | 4:14 | 0 | 20.036 | 0 | 1 | 0 | 45.831 | 40.152 | 28.974 | 28.685 | 17.836 | 23.146 | 9.761 | 1 | 0 | 54.016 | 53.855 | 44.405 | 23.481 | 0 | 0 | 51.173 | 33.01 | [5 empty] | 0 | 17.146 | 13 | 3.754 | 3.4932 | 1.1655 | 0.95238 | 2.5408 | 67.6818
2010-12-06 | 4:15 | 0 | 20.003 | 0 | 1 | 0 | 36.409 | 36.784 | 28.991 | 28.653 | 15.309 | 23.114 | 9.776 | 0 | 0 | 54.009 | 53.825 | 44.353 | 23.45 | 0 | 0 | 51.12 | 33.003 | [5 empty] | 0 | 7.756 | 14 | 3.7496 | 3.489 | 1.1653 | 0.95238 | 2.5366 | 67.65
2010-12-06 | 4:16 | 1 | 20.003 | 0 | 1 | 0 | 33.378 | 42.497 | 29.016 | 28.653 | 28.412 | 23.114 | 9.801 | 0 | 0 | 54.009 | 53.825 | 44.374 | 23.474 | 0 | 0 | 51.12 | 33.003 | [5 empty] | 20.003 | 4.725 | 15 | 3.7423 | 3.4821 | 1.165 | 0.95238 | 2.5297 | 67.5966
2010-12-06 | 4:17 | 0 | 20.011 | 0 | 1 | 0 | 50.553 | 43.303 | 29.072 | 28.638 | 20.664 | 23.096 | 9.859 | 1 | 0 | 54.016 | 53.832 | 44.36 | 23.506 | 0 | 0 | 51.15 | 33.034 | [5 empty] | 0 | 21.915 | 16 | 3.7255 | 3.466 | 1.1643 | 0.95238 | 2.5136 | 67.4722
2010-12-06 | 4:18 | 0 | 20.036 | 0 | 1 | 0 | 42.714 | 38.086 | 29.023 | 28.685 | 16.923 | 23.17 | 9.909 | 0 | 0 | 54.016 | 53.832 | 44.405 | 23.459 | 0 | 0 | 51.103 | 33.055 | [5 empty] | 0 | 14.029 | 17 | 3.7109 | 3.4522 | 1.1638 | 0.95238 | 2.4998 | 67.3639
2010-12-06 | 4:19 | 0 | 20.003 | 0 | 1 | 0 | 34.928 | 37.772 | 29.016 | 28.653 | 26.485 | 23.114 | 9.924 | 0 | 0 | 53.986 | 53.801 | 44.329 | 23.474 | 0 | 0 | 51.05 | 33.024 | [5 empty] | 0 | 6.275 | 18 | 3.7065 | 3.448 | 1.1636 | 0.95238 | 2.4957 | 67.3313
2010-12-06 | 4:20 | 0 | 20.003 | 0 | 1 | 0 | 44.398 | 44.353 | 28.991 | 28.677 | 23.089 | 23.089 | 9.899 | 1 | 0 | 54.009 | 53.801 | 44.353 | 23.45 | 0 | 0 | 51.026 | 33.024 | [5 empty] | 0 | 15.721 | 19 | 3.7138 | 3.455 | 1.1639 | 0.95238 | 2.5026 | 67.3857
2010-12-06 | 4:21 | 0 | 20.026 | 0 | 1 | 0 | 46.601 | 42.025 | 28.991 | 28.653 | 17.756 | 23.114 | 9.899 | 0 | 0 | 53.986 | 53.801 | 44.353 | 23.474 | 0 | 0 | 51.005 | 33.024 | [5 empty] | 0 | 17.948 | 20 | 3.7138 | 3.455 | 1.1639 | 0.95238 | 2.5026 | 67.3857
2010-12-06 | 4:22 | 0 | 20.003 | 0 | 1 | 0 | 36.856 | 37.866 | 28.967 | 28.702 | 15.556 | 23.114 | 10 | 1 | 0 | 53.986 | 53.801 | 44.353 | 23.45 | 0 | 0 | 51.026 | 33.024 | [5 empty] | 0 | 8.154 | 21 | 3.6844 | 3.427 | 1.1627 | 0.95238 | 2.4746 | 67.1648
2010-12-06 | 4:23 | 0 | 20.003 | 0 | 1 | 0 | 33.003 | 42.659 | 28.991 | 28.677 | 28.221 | 23.065 | 10.048 | 0 | 0 | 53.986 | 53.778 | 44.353 | 23.474 | 0 | 0 | 51.05 | 33.003 | [5 empty] | 0 | 4.326 | 22 | 3.6704 | 3.4137 | 1.1621 | 0.95238 | 2.4613 | 67.0586
2010-12-06 | 4:24 | 0 | 19.978 | 0 | 1 | 0 | 49.376 | 43.599 | 28.942 | 28.653 | 20.728 | 23.138 | 10 | 0 | 0 | 53.986 | 53.778 | 44.329 | 23.499 | 0 | 0 | 51.026 | 32.979 | [5 empty] | 0 | 20.723 | 23 | 3.6844 | 3.427 | 1.1627 | 0.95238 | 2.4746 | 67.1648
2010-12-06 | 4:25 | 0 | 20.003 | 0 | 1 | 0 | 43.176 | 38.406 | 29.016 | 28.653 | 16.964 | 23.138 | 10.073 | 1 | 0 | 53.986 | 53.801 | 44.329 | 23.499 | 0 | 0 | 51.026 | 32.979 | [5 empty] | 0 | 14.523 | 24 | 3.6631 | 3.4068 | 1.1618 | 0.95238 | 2.4544 | 67.0029
2010-12-06 | 4:26 | 0 | 20.003 | 0 | 1 | 0 | 35.163 | 37.256 | 29.016 | 28.677 | 19.261 | 23.185 | 10.123 | 0 | 0 | 53.963 | 53.778 | 44.329 | 23.523 | 0 | 0 | 51.005 | 32.979 | [5 empty] | 0 | 6.486 | 25 | 3.6486 | 3.393 | 1.1612 | 0.95238 | 2.4406 | 66.891
2010-12-06 | 4:27 | 0 | 19.978 | 0 | 1 | 0 | 35.892 | 43.836 | 28.991 | 28.702 | 27.402 | 23.185 | 10.123 | 0 | 0 | 53.939 | 53.778 | 44.329 | 23.474 | 0 | 0 | 51.005 | 32.979 | [5 empty] | 0 | 7.19 | 26 | 3.6486 | 3.393 | 1.1612 | 0.95238 | 2.4406 | 66.891
2010-12-06 | 4:28 | 0 | 20.026 | 0 | 1 | 0 | 50.501 | 42.214 | 29.016 | 28.631 | 19.458 | 23.163 | 10.173 | 1 | 0 | 53.963 | 53.757 | 44.353 | 23.523 | 0 | 0 | 50.959 | 33.003 | [5 empty] | 0 | 21.87 | 27 | 3.634 | 3.3791 | 1.1606 | 0.95238 | 2.4267 | 66.7781
2010-12-06 | 4:29 | 0 | 19.97 | 0 | 1 | 0 | 40.114 | 37.153 | 28.959 | 28.67 | 16.463 | 23.153 | 10.163 | 0 | 0 | 53.932 | 53.727 | 44.322 | 23.491 | 0 | 0 | 50.905 | 32.972 | [5 empty] | 0 | 11.444 | 28 | 3.6369 | 3.3819 | 1.1608 | 0.95238 | 2.4295 | 66.8008
2010-12-06 | 4:30 | 0 | 20.003 | 0 | 1 | 0 | 33.871 | 39.298 | 28.942 | 28.677 | 25.764 | 23.283 | 10.148 | 1 | 0 | 53.939 | 53.757 | 44.305 | 23.499 | 0 | 0 | 50.959 | 33.024 | [5 empty] | 0 | 5.194 | 29 | 3.6413 | 3.386 | 1.1609 | 0.95238 | 2.4337 | 66.8347
2010-12-06 | 4:31 | 0 | 19.97 | 0 | 1 | 0 | 42.205 | 44.531 | 28.984 | 28.599 | 23.636 | 23.251 | 10.141 | 0 | 0 | 53.909 | 53.703 | 44.25 | 23.442 | 0 | 0 | 50.928 | 32.993 | [5 empty] | 0 | 13.606 | 30 | 3.6433 | 3.388 | 1.161 | 0.95238 | 2.4356 | 66.8505
2010-12-06 | 4:32 | 0 | 19.978 | 0 | 1 | 0 | 47.899 | 40.535 | 29.052 | 28.667 | 17.939 | 23.342 | 10.382 | 1 | 0 | 53.977 | 53.792 | 44.341 | 23.56 | 0 | 0 | 50.994 | 33.039 | [5 empty] | 0 | 19.232 | 31 | 3.5732 | 3.3213 | 1.1582 | 0.95238 | 2.3689 | 66.2965
2010-12-06 | 4:33 | 0 | 20.028 | 0 | 1 | 0 | 37.658 | 36.694 | 29.043 | 28.778 | 16.473 | 23.356 | 10.447 | 0 | 0 | 53.991 | 53.806 | 44.331 | 23.526 | 0 | 0 | 51.008 | 33.053 | [5 empty] | 0 | 8.88 | 32 | 3.5542 | 3.3033 | 1.1574 | 0.95238 | 2.3509 | 66.1434
2010-12-06 | 4:34 | 1 | 20.109 | 0 | 2 | 0 | 33.127 | 41.822 | 29.121 | 28.807 | 27.868 | 23.459 | 10.623 | 0 | 0 | 54.04 | 53.811 | 44.384 | 23.555 | 0 | 0 | 51.059 | 33.082 | [5 empty] | 20.109 | 4.32 | 33 | 3.503 | 3.2546 | 1.1553 | 0.95238 | 2.3022 | 65.7204
2010-12-06 | 4:35 | 0 | 20.084 | 0 | 1 | 0 | 48.767 | 44.149 | 29.168 | 28.758 | 21.363 | 23.41 | 10.648 | 1 | 0 | 53.972 | 53.811 | 44.36 | 23.58 | 0 | 0 | 51.082 | 33.058 | [5 empty] | 0 | 20.009 | 34 | 3.4957 | 3.2476 | 1.155 | 0.95238 | 2.2953 | 65.6593
2010-12-06 | 4:36 | 0 | 20.084 | 0 | 1 | 0 | 44.48 | 38.956 | 29.121 | 28.783 | 17.343 | 23.435 | 10.724 | 0 | 0 | 54.019 | 53.787 | 44.36 | 23.604 | 0 | 0 | 51.059 | 33.058 | [5 empty] | 0 | 15.697 | 35 | 3.4736 | 3.2266 | 1.1541 | 0.95238 | 2.2742 | 65.472
2010-12-06 | 4:37 | 0 | 20.078 | 0 | 1 | 0 | 35.753 | 37.234 | 29.092 | 28.778 | 15.558 | 23.405 | 10.767 | 0 | 0 | 53.944 | 53.759 | 44.331 | 23.575 | 0 | 0 | 50.963 | 33.053 | [5 empty] | 0 | 6.975 | 36 | 3.461 | 3.2147 | 1.1536 | 0.95238 | 2.2623 | 65.365
2010-12-06 | 4:38 | 0 | 20.053 | 0 | 1 | 0 | 34.909 | 43.838 | 29.092 | 28.729 | 29.114 | 23.43 | 10.915 | 1 | 0 | 53.967 | 53.759 | 44.331 | 23.55 | 0 | 0 | 50.94 | 33.029 | [5 empty] | 0 | 6.18 | 37 | 3.418 | 3.1737 | 1.1519 | 0.95238 | 2.2213 | 64.9906
2010-12-06 | 4:39 | 0 | 20.109 | 0 | 1 | 0 | 50.991 | 42.858 | 29.097 | 28.783 | 19.985 | 23.484 | 10.92 | 0 | 0 | 53.972 | 53.787 | 44.338 | 23.604 | 0 | 0 | 51.015 | 33.058 | [5 empty] | 0 | 22.208 | 38 | 3.4165 | 3.1723 | 1.1518 | 0.95238 | 2.22 | 64.9778
2010-12-06 | 4:40 | 0 | 20.078 | 0 | 1 | 0 | 41.159 | 37.516 | 29.043 | 28.704 | 16.868 | 23.477 | 10.94 | 1 | 0 | 53.921 | 53.759 | 44.331 | 23.55 | 0 | 0 | 50.987 | 33.053 | [5 empty] | 0 | 12.455 | 39 | 3.4107 | 3.1668 | 1.1516 | 0.95238 | 2.2144 | 64.9264
2010-12-06 | 4:41 | 0 | 20.028 | 0 | 1 | 0 | 34.321 | 38.88 | 29.114 | 28.802 | 24.729 | 23.477 | 10.99 | 0 | 0 | 53.944 | 53.738 | 44.331 | 23.575 | 0 | 0 | 50.987 | 33.029 | [5 empty] | 0 | 5.519 | 40 | 3.3961 | 3.153 | 1.151 | 0.95238 | 2.2006 | 64.7972
2010-12-06 | 4:42 | 0 | 20.078 | 0 | 1 | 0 | 39.82 | 44.771 | 29.138 | 28.729 | 24.56 | 23.477 | 11.038 | 0 | 0 | 53.944 | 53.738 | 44.286 | 23.599 | 0 | 0 | 50.917 | 33.005 | [5 empty] | 0 | 11.091 | 41 | 3.3821 | 3.1397 | 1.1504 | 0.95238 | 2.1873 | 64.6722
2010-12-06 | 4:43 | 0 | 20.078 | 0 | 1 | 0 | 48.783 | 41.231 | 29.114 | 28.729 | 18.746 | 23.454 | 11.139 | 1 | 0 | 53.921 | 53.738 | 44.355 | 23.575 | 0 | 0 | 50.893 | 33.005 | [5 empty] | 0 | 20.054 | 42 | 3.3527 | 3.1117 | 1.1492 | 0.95238 | 2.1593 | 64.4057
2010-12-06 | 4:44 | 0 | 20.078 | 0 | 1 | 0 | 38.315 | 36.741 | 29.092 | 28.778 | 15.682 | 23.501 | 11.212 | 0 | 0 | 53.897 | 53.715 | 44.31 | 23.575 | 0 | 0 | 50.917 | 33.029 | [5 empty] | 0 | 9.537 | 43 | 3.3315 | 3.0915 | 1.1484 | 0.95238 | 2.1391 | 64.2101
2010-12-06 | 4:45 | 0 | 20.053 | 0 | 1 | 0 | 33.216 | 40.949 | 29.067 | 28.778 | 27.574 | 23.526 | 11.262 | 0 | 0 | 53.921 | 53.715 | 44.286 | 23.599 | 0 | 0 | 50.893 | 33.029 | [5 empty] | 0 | 4.438 | 44 | 3.3169 | 3.0777 | 1.1478 | 0.95238 | 2.1253 | 64.0747
2010-12-06 | 4:46 | 0 | 20.078 | 0 | 1 | 0 | 47.11 | 44.19 | 29.114 | 28.729 | 22.368 | 23.55 | 11.385 | 1 | 0 | 53.897 | 53.715 | 44.31 | 23.575 | 0 | 0 | 50.917 | 33.053 | [5 empty] | 0 | 18.381 | 45 | 3.2811 | 3.0436 | 1.1463 | 0.95238 | 2.0913 | 63.7365
2010-12-06 | 4:47 | 0 | 20.084 | 0 | 1 | 0 | 45.717 | 39.356 | 29.168 | 28.783 | 17.788 | 23.53 | 11.39 | 0 | 0 | 53.925 | 53.743 | 44.291 | 23.629 | 0 | 0 | 50.921 | 33.082 | [5 empty] | 0 | 16.934 | 46 | 3.2796 | 3.0422 | 1.1463 | 0.95238 | 2.0899 | 63.7226
2010-12-06 | 4:48 | 0 | 20.053 | 0 | 1 | 0 | 36.366 | 36.835 | 29.114 | 28.802 | 16.644 | 23.477 | 11.36 | 1 | 0 | 53.83 | 53.668 | 44.238 | 23.55 | 0 | 0 | 50.826 | 33.053 | [5 empty] | 0 | 7.564 | 47 | 3.2884 | 3.0506 | 1.1466 | 0.95238 | 2.0982 | 63.8058
2010-12-06 | 4:49 | 1 | 20.053 | 0 | 1 | 0 | 33.687 | 43.322 | 29.114 | 28.778 | 28.898 | 23.55 | 11.508 | 0 | 0 | 53.874 | 53.715 | 44.262 | 23.575 | 0 | 0 | 50.87 | 33.029 | [5 empty] | 20.053 | 4.909 | 48 | 3.2453 | 3.0096 | 1.1449 | 0.95238 | 2.0572 | 63.3909
2010-12-06 | 4:50 | 0 | 20.078 | 0 | 1 | 0 | 50.459 | 43.322 | 29.138 | 28.824 | 20.053 | 23.526 | 11.508 | 1 | 0 | 53.921 | 53.692 | 44.31 | 23.575 | 0 | 0 | 50.618 | 33.053 | [5 empty] | 0 | 21.635 | 49 | 3.2453 | 3.0096 | 1.1449 | 0.95238 | 2.0572 | 63.3909
2010-12-06 | 4:51 | 0 | 20.053 | 0 | 1 | 0 | 42.099 | 37.964 | 29.114 | 28.802 | 17.288 | 23.575 | 11.631 | 0 | 0 | 53.874 | 53.692 | 44.286 | 23.575 | 0 | 0 | 50.779 | 33.098 | [5 empty] | 0 | 13.297 | 50 | 3.2095 | 2.9755 | 1.1434 | 0.95238 | 2.0232 | 63.0375
2010-12-06 | 4:52 | 0 | 20.078 | 0 | 1 | 0 | 34.768 | 38.129 | 29.077 | 28.79 | 23.273 | 23.513 | 11.644 | 0 | 0 | 53.839 | 53.654 | 44.25 | 23.587 | 0 | 0 | 50.882 | 33.039 | [5 empty] | 0 | 5.978 | 51 | 3.2057 | 2.9719 | 1.1433 | 0.95238 | 2.0196 | 62.9997
2010-12-06 | 4:53 | 0 | 20.008 | 0 | 1 | 0 | 37.825 | 44.358 | 29.07 | 28.709 | 25.553 | 23.481 | 11.709 | 1 | 0 | 53.808 | 53.603 | 44.24 | 23.53 | 0 | 0 | 50.966 | 33.007 | [5 empty] | 0 | 9.116 | 52 | 3.1867 | 2.9539 | 1.1425 | 0.95238 | 2.0016 | 62.8093
2010-12-06 | 4:54 | 0 | 20.008 | 0 | 1 | 0 | 49.841 | 41.561 | 28.998 | 28.709 | 18.477 | 23.506 | 11.76 | 0 | 0 | 53.785 | 53.603 | 44.219 | 23.53 | 0 | 0 | 51.033 | 32.986 | [5 empty] | 0 | 21.132 | 53 | 3.1719 | 2.9398 | 1.1419 | 0.95238 | 1.9875 | 62.6583
2010-12-06 | 4:55 | 0 | 20.008 | 0 | 1 | 0 | 39.212 | 36.839 | 28.998 | 28.758 | 16.823 | 23.555 | 11.835 | 0 | 0 | 53.785 | 53.603 | 44.195 | 23.53 | 0 | 0 | 51.033 | 32.986 | [5 empty] | 0 | 10.454 | 54 | 3.15 | 2.9191 | 1.141 | 0.95238 | 1.9667 | 62.4337
2010-12-06 | 4:56 | 0 | 20.008 | 0 | 1 | 0 | 33.572 | 40.176 | 28.949 | 28.709 | 16.204 | 23.457 | 11.76 | 1 | 0 | 53.717 | 53.58 | 44.171 | 23.457 | 0 | 0 | 51.033 | 32.962 | [5 empty] | 0 | 4.863 | 55 | 3.1719 | 2.9398 | 1.1419 | 0.95238 | 1.9875 | 62.6583
2010-12-06 | 4:57 | 0 | 20.008 | 0 | 1 | 0 | 32.656 | 44.498 | 29.045 | 28.709 | 29.119 | 23.481 | 11.785 | 0 | 0 | 53.785 | 53.58 | 44.171 | 23.481 | 0 | 0 | 51.08 | 32.962 | [5 empty] | 0 | 3.947 | 56 | 3.1646 | 2.9329 | 1.1416 | 0.95238 | 1.9805 | 62.5838
2010-12-06 | 4:58 | 0 | 20.008 | 0 | 1 | 0 | 49.768 | 39.935 | 28.994 | 28.68 | 20.755 | 23.501 | 11.704 | 1 | 0 | 53.734 | 53.528 | 44.166 | 23.452 | 0 | 0 | 51.005 | 32.933 | [5 empty] | 0 | 21.088 | 57 | 3.1882 | 2.9553 | 1.1426 | 0.95238 | 2.003 | 62.824
2010-12-06 | 4:59 | 0 | 20.008 | 0 | 1 | 0 | 41.492 | 35.428 | 29.023 | 28.734 | 17.984 | 23.506 | 11.662 | 0 | 0 | 53.762 | 53.556 | 44.195 | 23.506 | 0 | 0 | 50.989 | 32.986 | [5 empty] | 0 | 12.758 | 58 | 3.2004 | 2.967 | 1.1431 | 0.95238 | 2.0146 | 62.9472
2010-12-06 | 5:00 | 0 | 19.978 | 0 | 1 | 0 | 34.366 | 36.835 | 28.994 | 28.68 | 16.644 | 23.477 | 11.631 | 0 | 0 | 53.757 | 53.528 | 44.142 | 23.501 | 0 | 0 | 50.914 | 32.957 | [5 empty] | 0 | 5.686 | 59 | 3.2095 | 2.9755 | 1.1434 | 0.95238 | 2.0232 | 63.0375
2010-12-06 | 5:01 | 0 | 20.008 | 1 | 1 | 0 | 31.96 | 43.583 | 29.023 | 28.685 | 28.204 | 23.481 | 11.709 | 0 | 0 | 53.762 | 53.533 | 44.195 | 23.555 | 0 | 0 | 50.966 | 32.962 | [5 empty] | 0 | 3.275 | 60 | 3.1867 | 2.9539 | 1.1425 | 0.95238 | 2.0016 | 62.8093
2010-12-06 | 5:02 | 0 | 20.008 | 0 | 1 | 0 | 48.375 | 40.999 | 28.998 | 28.685 | 21.24 | 23.481 | 11.76 | 1 | 0 | 53.762 | 53.556 | 44.195 | 23.481 | 0 | 0 | 50.942 | 32.914 | [5 empty] | 0 | 19.69 | 61 | 3.1719 | 2.9398 | 1.1419 | 0.95238 | 1.9875 | 62.6583
2010-12-06 | 5:03 | 0 | 20.008 | 0 | 1 | 1 | 42.267 | 36.11 | 28.974 | 28.685 | 18.676 | 23.432 | 11.709 | 0 | 0 | 53.741 | 53.533 | 44.171 | 23.481 | 0 | 0 | 50.919 | 32.914 | [5 empty] | 0 | 13.582 | 62 | 3.1867 | 2.9539 | 1.1425 | 0.95238 | 2.0016 | 62.8093
2010-12-06 | 5:04 | 0 | 20.008 | 0 | 2 | 0 | 34.725 | 36.134 | 29.045 | 28.685 | 16.773 | 23.481 | 11.611 | 0 | 0 | 53.717 | 53.533 | 44.147 | 23.555 | 0 | 0 | 50.875 | 32.914 | [5 empty] | 0 | 6.04 | 0 | 3.2153 | 2.9811 | 1.1437 | 0.95238 | 2.0287 | 63.0955
2010-12-06 | 5:05 | 0 | 19.978 | 0 | 1 | 0 | 31.907 | 42.896 | 28.969 | 28.655 | 28.15 | 23.403 | 11.657 | 0 | 0 | 53.666 | 53.505 | 44.118 | 23.526 | 0 | 0 | 50.847 | 32.909 | [5 empty] | 0 | 3.252 | 1 | 3.2019 | 2.9683 | 1.0358 | 0.84507 | 2.1233 | 66.3133
2010-12-06 | 5:06 | 0 | 20.008 | 0 | 1 | 0 | 48.1 | 41.112 | 28.944 | 28.606 | 21.934 | 23.332 | 11.679 | 1 | 0 | 53.713 | 53.482 | 44.118 | 23.477 | 0 | 0 | 50.823 | 32.909 | [5 empty] | 0 | 19.494 | 2 | 3.1955 | 2.9623 | 1.0356 | 0.84507 | 2.1172 | 66.2556
2010-12-06 | 5:07 | 0 | 19.985 | 0 | 1 | 0 | 42.619 | 36.227 | 28.974 | 28.685 | 18.354 | 23.457 | 11.662 | 1 | 0 | 53.741 | 53.51 | 44.123 | 23.506 | 0 | 0 | 50.828 | 32.962 | [5 empty] | 0 | 13.934 | 3 | 3.2004 | 2.967 | 1.0358 | 0.84507 | 2.1219 | 66.3002
2010-12-06 | 5:08 | 0 | 19.978 | 0 | 1 | 0 | 34.79 | 36.081 | 28.92 | 28.655 | 16.941 | 23.403 | 11.631 | 0 | 0 | 53.689 | 53.482 | 44.07 | 23.477 | 0 | 0 | 50.8 | 32.933 | [5 empty] | 0 | 6.135 | 4 | 3.2095 | 2.9755 | 1.0361 | 0.84507 | 2.1305 | 66.3811
2010-12-06 | 5:09 | 1 | 20.008 | 0 | 1 | 0 | 32.081 | 42.925 | 28.9 | 28.685 | 28.3 | 23.386 | 11.785 | 0 | 0 | 53.717 | 53.51 | 44.147 | 23.53 | 0 | 0 | 50.805 | 32.962 | [5 empty] | 20.008 | 3.396 | 5 | 3.1646 | 2.9329 | 1.0343 | 0.84507 | 2.0878 | 65.9747
2010-12-06 | 5:10 | 0 | 20.008 | 0 | 1 | 0 | 48.123 | 41.186 | 28.9 | 28.589 | 20.953 | 23.361 | 11.835 | 1 | 0 | 53.694 | 53.486 | 44.123 | 23.506 | 0 | 0 | 50.805 | 32.938 | [5 empty] | 0 | 19.534 | 6 | 3.15 | 2.9191 | 1.0337 | 0.84507 | 2.074 | 65.8403
2010-12-06 | 5:11 | 0 | 20.008 | 0 | 1 | 0 | 41.867 | 36.323 | 28.9 | 28.685 | 17.909 | 23.361 | 11.76 | 0 | 0 | 53.671 | 53.465 | 44.099 | 23.555 | 0 | 0 | 50.805 | 32.986 | [5 empty] | 0 | 13.182 | 7 | 3.1719 | 2.9398 | 1.0346 | 0.84507 | 2.0948 | 66.0415
2010-12-06 | 5:12 | 0 | 19.978 | 0 | 1 | 0 | 34.459 | 36.316 | 28.92 | 28.584 | 16.695 | 23.332 | 11.853 | 0 | 0 | 53.645 | 53.484 | 44.073 | 23.452 | 0 | 0 | 50.732 | 32.957 | [5 empty] | 0 | 5.875 | 8 | 3.1448 | 2.9141 | 1.0335 | 0.84507 | 2.069 | 65.7916
2010-12-06 | 5:13 | 0 | 20.016 | 0 | 1 | 0 | 32.594 | 42.815 | 28.981 | 28.643 | 28.837 | 23.393 | 11.963 | 0 | 0 | 53.724 | 53.496 | 44.085 | 23.538 | 0 | 0 | 50.835 | 33.039 | [5 empty] | 0 | 3.951 | 9 | 3.1128 | 2.8836 | 1.0322 | 0.84507 | 2.0386 | 65.4905
2010-12-06 | 5:14 | 0 | 20.041 | 0 | 1 | 0 | 49.642 | 40.841 | 28.957 | 28.621 | 21.512 | 23.393 | 12.014 | 1 | 0 | 53.701 | 53.496 | 44.085 | 23.56 | 0 | 0 | 50.791 | 33.039 | [5 empty] | 0 | 21.021 | 10 | 3.0979 | 2.8695 | 1.0316 | 0.84507 | 2.0245 | 65.3488
2010-12-06 | 5:15 | 0 | 20.011 | 0 | 1 | 0 | 41.777 | 35.995 | 28.927 | 28.591 | 18.776 | 23.339 | 12.009 | 0 | 0 | 53.652 | 53.468 | 44.056 | 23.508 | 0 | 0 | 50.739 | 32.988 | [5 empty] | 0 | 13.186 | 11 | 3.0994 | 2.8709 | 1.0317 | 0.84507 | 2.0258 | 65.3627
2010-12-06 | 5:16 | 0 | 20.016 | 0 | 1 | 0 | 34.474 | 37.012 | 28.957 | 28.667 | 17.497 | 23.44 | 12.112 | 0 | 0 | 53.68 | 53.472 | 44.109 | 23.538 | 0 | 0 | 50.767 | 33.017 | [5 empty] | 0 | 5.807 | 12 | 3.0694 | 2.8424 | 1.0304 | 0.84507 | 1.9973 | 65.0726
2010-12-06 | 5:17 | 0 | 20.041 | 0 | 1 | 0 | 33.062 | 43.638 | 28.981 | 28.621 | 28.957 | 23.393 | 12.187 | 1 | 0 | 53.68 | 53.472 | 44.061 | 23.513 | 0 | 0 | 50.814 | 32.993 | [5 empty] | 0 | 4.441 | 13 | 3.0475 | 2.8216 | 1.0296 | 0.84507 | 1.9766 | 64.8577
2010-12-06 | 5:18 | 0 | 20.016 | 0 | 1 | 0 | 50.032 | 40.958 | 28.957 | 28.621 | 19.548 | 23.393 | 12.112 | 0 | 0 | 53.657 | 53.496 | 44.061 | 23.538 | 0 | 0 | 50.814 | 32.993 | [5 empty] | 0 | 21.411 | 14 | 3.0694 | 2.8424 | 1.0304 | 0.84507 | 1.9973 | 65.0726
2010-12-06 | 5:19 | 0 | 20.011 | 0 | 1 | 0 | 41.353 | 36.043 | 28.927 | 28.638 | 17.937 | 23.364 | 12.157 | 1 | 0 | 53.652 | 53.421 | 44.08 | 23.53 | 0 | 0 | 50.763 | 32.964 | [5 empty] | 0 | 12.715 | 15 | 3.0563 | 2.8299 | 1.0299 | 0.84507 | 1.9849 | 64.944
2010-12-06 | 5:20 | 0 | 20.041 | 0 | 1 | 0 | 34.309 | 37.435 | 28.957 | 28.643 | 15.966 | 23.32 | 12.187 | 0 | 0 | 53.61 | 53.449 | 43.992 | 23.538 | 0 | 0 | 50.676 | 32.993 | [5 empty] | 0 | 5.666 | 16 | 3.0475 | 2.8216 | 1.0296 | 0.84507 | 1.9766 | 64.8577
2010-12-06 | 5:21 | 0 | 20.011 | 0 | 1 | 0 | 33.247 | 43.843 | 28.952 | 28.567 | 29.072 | 23.29 | 12.081 | 0 | 0 | 53.629 | 53.4 | 44.008 | 23.484 | 0 | 0 | 50.716 | 32.94 | [5 empty] | 0 | 4.68 | 17 | 3.0784 | 2.851 | 1.0308 | 0.84507 | 2.0059 | 65.1605
2010-12-06 | 5:22 | 0 | 20.011 | 0 | 1 | 0 | 49.684 | 40.836 | 28.903 | 28.613 | 21.248 | 23.369 | 12.112 | 1 | 0 | 53.633 | 53.405 | 44.061 | 23.513 | 0 | 0 | 50.721 | 32.945 | [5 empty] | 0 | 21.071 | 18 | 3.0694 | 2.8424 | 1.0304 | 0.84507 | 1.9973 | 65.0726
2010-12-06 | 5:23 | 0 | 20.016 | 0 | 1 | 0 | 40.793 | 36 | 28.932 | 28.667 | 18.163 | 23.369 | 12.137 | 0 | 0 | 53.633 | 53.405 | 44.061 | 23.513 | 0 | 0 | 50.676 | 32.969 | [5 empty] | 0 | 12.126 | 19 | 3.0621 | 2.8355 | 1.0302 | 0.84507 | 1.9904 | 65.0013
2010-12-06 | 5:24 | 0 | 20.041 | 0 | 1 | 0 | 34.05 | 37.574 | 28.932 | 28.667 | 16.584 | 23.344 | 12.137 | 0 | 0 | 53.633 | 53.428 | 44.061 | 23.489 | 0 | 0 | 50.653 | 32.945 | [5 empty] | 0 | 5.383 | 20 | 3.0621 | 2.8355 | 1.0302 | 0.84507 | 1.9904 | 65.0013
2010-12-06 | 5:25 | 1 | 19.985 | 0 | 1 | 0 | 33.505 | 43.681 | 28.903 | 28.638 | 29.386 | 23.339 | 12.009 | 1 | 0 | 53.605 | 53.4 | 44.032 | 23.508 | 0 | 0 | 50.625 | 32.917 | [5 empty] | 19.985 | 4.867 | 21 | 3.0994 | 2.8709 | 1.0317 | 0.84507 | 2.0258 | 65.3627
2010-12-06 | 5:26 | 0 | 20.016 | 0 | 2 | 0 | 49.299 | 40.49 | 28.837 | 28.643 | 20.958 | 23.344 | 12.086 | 0 | 0 | 53.633 | 53.405 | 44.037 | 23.513 | 0 | 0 | 50.63 | 32.921 | [5 empty] | 0 | 20.656 | 22 | 3.077 | 2.8496 | 1.0308 | 0.84507 | 2.0045 | 65.1463
2010-12-06 | 5:27 | 0 | 20.011 | 0 | 1 | 0 | 40.107 | 35.761 | 28.903 | 28.613 | 17.245 | 23.315 | 12.182 | 1 | 0 | 53.582 | 53.377 | 44.008 | 23.459 | 0 | 0 | 50.602 | 32.869 | [5 empty] | 0 | 11.494 | 23 | 3.049 | 2.823 | 1.0296 | 0.84507 | 1.978 | 64.8721
2010-12-06 | 5:28 | 0 | 20.041 | 0 | 1 | 0 | 33.792 | 37.669 | 28.932 | 28.621 | 17.967 | 23.369 | 12.212 | 0 | 0 | 53.587 | 53.428 | 44.013 | 23.56 | 0 | 0 | 50.63 | 32.921 | [5 empty] | 0 | 5.171 | 24 | 3.0403 | 2.8147 | 1.0293 | 0.84507 | 1.9696 | 64.7854
2010-12-06 | 5:29 | 0 | 20.016 | 0 | 1 | 0 | 34.543 | 43.355 | 28.861 | 28.621 | 28.547 | 23.344 | 12.235 | 0 | 0 | 53.587 | 53.405 | 44.037 | 23.609 | 0 | 0 | 50.63 | 32.897 | [5 empty] | 0 | 5.922 | 25 | 3.0336 | 2.8084 | 1.029 | 0.84507 | 1.9633 | 64.7186
2010-12-06 | 5:30 | 0 | 20.041 | 0 | 1 | 0 | 49.276 | 39.995 | 28.886 | 28.572 | 20.669 | 23.315 | 12.205 | 1 | 0 | 53.559 | 53.377 | 43.963 | 23.555 | 0 | 0 | 50.602 | 32.893 | [5 empty] | 0 | 20.704 | 26 | 3.0423 | 2.8167 | 1.0294 | 0.84507 | 1.9716 | 64.8057
2010-12-06 | 5:31 | 0 | 20.041 | 0 | 1 | 0 | 39.55 | 35.6 | 28.908 | 28.572 | 17.695 | 23.344 | 12.187 | 0 | 0 | 53.563 | 53.381 | 44.013 | 23.609 | 0 | 0 | 50.63 | 32.897 | [5 empty] | 0 | 10.978 | 27 | 3.0475 | 2.8216 | 1.0296 | 0.84507 | 1.9766 | 64.8577
2010-12-06 | 5:32 | 0 | 20.066 | 0 | 1 | 0 | 33.51 | 38.256 | 28.861 | 28.498 | 16.755 | 23.271 | 12.187 | 0 | 0 | 53.54 | 53.311 | 44.013 | 23.538 | 0 | 0 | 50.56 | 32.828 | [5 empty] | 0 | 5.012 | 28 | 3.0475 | 2.8216 | 1.0296 | 0.84507 | 1.9766 | 64.8577
2010-12-06 | 5:33 | 0 | 19.993 | 0 | 1 | 0 | 31.127 | 43.427 | 28.79 | 28.525 | 27.562 | 23.298 | 12.139 | 0 | 0 | 53.519 | 53.314 | 43.992 | 23.516 | 0 | 0 | 50.515 | 32.852 | [5 empty] | 0 | 2.602 | 29 | 3.0615 | 2.8349 | 1.0301 | 0.84507 | 1.9899 | 64.9956
2010-12-06 | 5:34 | 0 | 19.993 | 0 | 1 | 0 | 45.243 | 39.504 | 28.743 | 28.501 | 22.697 | 23.273 | 12.092 | 1 | 0 | 53.519 | 53.29 | 43.944 | 23.491 | 0 | 0 | 50.539 | 32.83 | [5 empty] | 0 | 16.742 | 30 | 3.0752 | 2.8479 | 1.0307 | 0.84507 | 2.0029 | 65.1293
2010-12-06 | 5:35 | 0 | 19.993 | 0 | 1 | 0 | 43.85 | 35.038 | 28.765 | 28.476 | 18.563 | 23.251 | 11.991 | 0 | 0 | 53.519 | 53.29 | 43.944 | 23.467 | 0 | 0 | 50.539 | 32.83 | [5 empty] | 0 | 15.374 | 31 | 3.1046 | 2.8759 | 1.0319 | 0.84507 | 2.0308 | 65.4128
2010-12-06 | 5:36 | 0 | 19.97 | 0 | 1 | 0 | 35.273 | 34.498 | 28.719 | 28.501 | 17.202 | 23.273 | 12.092 | 0 | 0 | 53.496 | 53.29 | 43.898 | 23.516 | 0 | 0 | 50.424 | 32.83 | [5 empty] | 0 | 6.772 | 32 | 3.0752 | 2.8479 | 1.0307 | 0.84507 | 2.0029 | 65.1293
2010-12-06 | 5:37 | 0 | 19.97 | 0 | 1 | 0 | 31.801 | 41.571 | 28.743 | 28.454 | 25.419 | 23.226 | 12.092 | 0 | 0 | 53.451 | 53.267 | 43.898 | 23.396 | 0 | 0 | 50.515 | 32.83 | [5 empty] | 0 | 3.347 | 33 | 3.0752 | 2.8479 | 1.0307 | 0.84507 | 2.0029 | 65.1293
2010-12-06 | 5:38 | 0 | 19.97 | 0 | 1 | 0 | 40.09 | 41.571 | 28.719 | 28.405 | 23.636 | 23.202 | 12.139 | 1 | 0 | 53.472 | 53.29 | 43.922 | 23.442 | 0 | 0 | 50.539 | 32.83 | [5 empty] | 0 | 11.685 | 34 | 3.0615 | 2.8349 | 1.0301 | 0.84507 | 1.9899 | 64.9956
2010-12-06 | 5:39 | 0 | 19.993 | 0 | 1 | 0 | 47.581 | 36.543 | 28.694 | 28.405 | 17.575 | 23.202 | 12.139 | 1 | 0 | 53.451 | 53.244 | 43.898 | 23.418 | 0 | 0 | 50.562 | 32.83 | [5 empty] | 0 | 19.176 | 35 | 3.0615 | 2.8349 | 1.0301 | 0.84507 | 1.9899 | 64.9956
2010-12-06 | 5:40 | 0 | 20.003 | 0 | 1 | 0 | 37.232 | 34.247 | 28.702 | 28.486 | 16.247 | 23.209 | 12.32 | 0 | 0 | 53.482 | 53.297 | 43.953 | 23.474 | 0 | 0 | 50.546 | 32.883 | [5 empty] | 0 | 8.746 | 36 | 3.0088 | 2.7848 | 1.028 | 0.84507 | 1.9398 | 64.469
2010-12-06 | 5:41 | 0 | 19.993 | 0 | 1 | 0 | 32.5 | 40.466 | 28.719 | 28.381 | 17.944 | 23.177 | 12.114 | 0 | 0 | 53.451 | 53.244 | 43.874 | 23.396 | 0 | 0 | 50.471 | 32.83 | [5 empty] | 0 | 4.119 | 37 | 3.0688 | 2.8418 | 1.0304 | 0.84507 | 1.9968 | 65.0669
2010-12-06 | 5:42 | 0 | 20.026 | 0 | 1 | 0 | 34.342 | 43.106 | 28.677 | 28.341 | 28.099 | 23.209 | 12.124 | 0 | 0 | 53.458 | 53.251 | 43.882 | 23.474 | 0 | 0 | 50.501 | 32.838 | [5 empty] | 0 | 6.001 | 38 | 3.0659 | 2.8391 | 1.0303 | 0.84507 | 1.994 | 65.0384
2010-12-06 | 5:43 | 0 | 19.978 | 0 | 1 | 0 | 49.652 | 38.079 | 28.653 | 28.437 | 18.002 | 23.305 | 12.147 | 1 | 0 | 53.435 | 53.274 | 43.905 | 23.474 | 0 | 0 | 50.431 | 32.838 | [5 empty] | 0 | 21.215 | 39 | 3.0592 | 2.8327 | 1.03 | 0.84507 | 1.9876 | 64.9727
2010-12-06 | 5:44 | 0 | 19.97 | 0 | 1 | 0 | 39.48 | 34.311 | 28.645 | 28.405 | 15.599 | 23.273 | 12.19 | 0 | 0 | 53.428 | 53.199 | 43.826 | 23.396 | 0 | 0 | 50.354 | 32.735 | [5 empty] | 0 | 11.075 | 40 | 3.0467 | 2.8208 | 1.0295 | 0.84507 | 1.9757 | 64.849
2010-12-06 | 5:45 | 0 | 19.97 | 0 | 1 | 0 | 33.347 | 38.069 | 28.645 | 28.356 | 13.992 | 23.226 | 12.338 | 0 | 0 | 53.451 | 53.199 | 43.898 | 23.418 | 0 | 0 | 50.354 | 32.759 | [5 empty] | 0 | 4.991 | 41 | 3.0036 | 2.7798 | 1.0278 | 0.84507 | 1.9348 | 64.4156
2010-12-06 | 5:46 | 1 | 20.003 | 0 | 1 | 0 | 31.593 | 43.623 | 28.702 | 28.388 | 27.932 | 23.283 | 12.567 | 1 | 0 | 53.405 | 53.199 | 43.85 | 23.418 | 0 | 0 | 50.354 | 32.783 | [5 empty] | 20.003 | 3.205 | 42 | 2.9369 | 2.7165 | 1.0251 | 0.84507 | 1.8714 | 63.7199
2010-12-06 | 5:47 | 0 | 20.003 | 0 | 1 | 0 | 47.978 | 39.535 | 28.653 | 28.412 | 18.027 | 23.258 | 12.494 | 0 | 0 | 53.435 | 53.206 | 43.905 | 23.45 | 0 | 0 | 50.364 | 32.814 | [5 empty] | 0 | 19.566 | 43 | 2.9581 | 2.7367 | 1.0259 | 0.84507 | 1.8916 | 63.9451
2010-12-06 | 5:48 | 0 | 19.978 | 0 | 2 | 0 | 40.779 | 34.976 | 28.677 | 28.366 | 15.186 | 23.258 | 12.567 | 1 | 0 | 53.435 | 53.206 | 43.858 | 23.499 | 0 | 0 | 50.364 | 32.838 | [5 empty] | 0 | 12.413 | 44 | 2.9369 | 2.7165 | 1.0251 | 0.84507 | 1.8714 | 63.7199
2010-12-06 | 5:49 | 0 | 20.003 | 0 | 1 | 0 | 33.895 | 36.033 | 28.751 | 28.366 | 14.618 | 23.258 | 12.567 | 0 | 0 | 53.412 | 53.183 | 43.836 | 23.45 | 0 | 0 | 50.364 | 32.79 | [5 empty] | 0 | 5.529 | 45 | 2.9369 | 2.7165 | 1.0251 | 0.84507 | 1.8714 | 63.7199
2010-12-06 | 5:50 | 0 | 20.026 | 0 | 1 | 0 | 31.617 | 42.425 | 28.702 | 28.317 | 27.787 | 23.258 | 12.592 | 0 | 0 | 53.344 | 53.183 | 43.74 | 23.403 | 0 | 0 | 50.317 | 32.79 | [5 empty] | 0 | 3.3 | 46 | 2.9296 | 2.7095 | 1.0248 | 0.84507 | 1.8645 | 63.6421
2010-12-06 | 5:51 | 0 | 19.978 | 0 | 1 | 0 | 47.588 | 39.959 | 28.677 | 28.366 | 19.261 | 23.283 | 12.715 | 1 | 0 | 53.412 | 53.183 | 43.812 | 23.548 | 0 | 0 | 50.317 | 32.814 | [5 empty] | 0 | 19.222 | 47 | 2.8938 | 2.6755 | 1.0233 | 0.84507 | 1.8304 | 63.2533
2010-12-06 | 5:52 | 0 | 20.003 | 0 | 1 | 0 | 41.061 | 35.304 | 28.677 | 28.412 | 16.916 | 23.342 | 12.999 | 0 | 0 | 53.356 | 53.171 | 43.776 | 23.511 | 0 | 0 | 50.373 | 32.754 | [5 empty] | 0 | 12.649 | 48 | 2.8111 | 2.5969 | 1.02 | 0.84507 | 1.7518 | 62.3177
2010-12-06 | 5:53 | 0 | 19.991 | 0 | 1 | 0 | 33.952 | 35.88 | 28.665 | 28.4 | 14.729 | 23.295 | 12.901 | 0 | 0 | 53.377 | 53.148 | 43.846 | 23.511 | 0 | 0 | 50.42 | 32.85 | [5 empty] | 0 | 5.552 | 49 | 2.8396 | 2.624 | 1.0211 | 0.84507 | 1.7789 | 62.6467
2010-12-06 | 5:54 | 0 | 19.991 | 0 | 1 | 0 | 31.629 | 42.248 | 28.665 | 28.354 | 27.726 | 23.246 | 12.851 | 0 | 0 | 53.377 | 53.148 | 43.8 | 23.486 | 0 | 0 | 50.42 | 32.802 | [5 empty] | 0 | 3.275 | 50 | 2.8542 | 2.6378 | 1.0217 | 0.84507 | 1.7928 | 62.812
2010-12-06 | 5:55 | 0 | 19.991 | 0 | 1 | 0 | 48.081 | 39.923 | 28.618 | 28.376 | 20.114 | 23.271 | 13.248 | 1 | 0 | 53.377 | 53.125 | 43.824 | 23.462 | 0 | 0 | 50.373 | 32.778 | [5 empty] | 0 | 19.705 | 51 | 2.7386 | 2.528 | 1.017 | 0.84507 | 1.6829 | 61.4509
2010-12-06 | 5:56 | 0 | 19.991 | 0 | 1 | 0 | 41.566 | 35.292 | 28.665 | 28.4 | 16.878 | 23.222 | 13.1 | 0 | 0 | 53.356 | 53.125 | 43.824 | 23.462 | 0 | 0 | 50.329 | 32.778 | [5 empty] | 0 | 13.166 | 52 | 2.7817 | 2.5689 | 1.0188 | 0.84507 | 1.7238 | 61.9715
2010-12-06 | 5:57 | 0 | 20.023 | 0 | 1 | 0 | 34.22 | 36.029 | 28.65 | 28.432 | 15.206 | 23.302 | 13.082 | 1 | 0 | 53.363 | 53.155 | 43.855 | 23.447 | 0 | 0 | 50.336 | 32.74 | [5 empty] | 0 | 5.788 | 53 | 2.7869 | 2.5739 | 1.019 | 0.84507 | 1.7288 | 62.0337
2010-12-06 | 5:58 | 0 | 19.965 | 0 | 1 | 0 | 31.387 | 42.647 | 28.618 | 28.329 | 27.461 | 23.295 | 13.198 | 0 | 0 | 53.309 | 53.125 | 43.776 | 23.462 | 0 | 0 | 50.305 | 32.708 | [5 empty] | 0 | 3.058 | 54 | 2.7531 | 2.5418 | 1.0176 | 0.84507 | 1.6967 | 61.6286
2010-12-06 | 5:59 | 0 | 19.965 | 1 | 1 | 0 | 47.234 | 40.346 | 28.569 | 28.329 | 21.125 | 23.271 | 13.419 | 0 | 0 | 53.332 | 53.104 | 43.776 | 23.391 | 0 | 0 | 50.282 | 32.685 | [5 empty] | 0 | 18.905 | 55 | 2.6888 | 2.4806 | 1.015 | 0.84507 | 1.6356 | 60.8286
2010-12-06 | 6:00 | 0 | 19.973 | 0 | 1 | 0 | 42.985 | 35.536 | 28.601 | 28.407 | 17.504 | 23.302 | 13.281 | 1 | 0 | 53.339 | 53.134 | 43.783 | 23.423 | 0 | 0 | 50.268 | 32.668 | [5 empty] | 0 | 14.578 | 56 | 2.729 | 2.5188 | 1.0167 | 0.84507 | 1.6737 | 61.3326
2010-12-06 | 6:01 | 0 | 19.94 | 0 | 1 | 0 | 34.775 | 35.457 | 28.594 | 28.305 | 15.988 | 23.246 | 13.1 | 0 | 0 | 53.309 | 53.08 | 43.752 | 23.391 | 0 | 0 | 50.305 | 32.685 | [5 empty] | 0 | 6.47 | 57 | 2.7817 | 2.5689 | 1.0188 | 0.84507 | 1.7238 | 61.9715
2010-12-06 | 6:02 | 0 | 19.973 | 0 | 1 | 0 | 31.541 | 42.561 | 28.577 | 28.312 | 15.181 | 23.327 | 13.157 | 0 | 0 | 53.316 | 53.134 | 43.76 | 23.423 | 0 | 0 | 50.336 | 32.74 | [5 empty] | 0 | 3.229 | 58 | 2.7651 | 2.5531 | 1.0181 | 0.84507 | 1.7081 | 61.7729
2010-12-06 | 6:03 | 0 | 19.965 | 0 | 1 | 0 | 30.303 | 41.121 | 28.545 | 28.28 | 27.292 | 23.246 | 13.1 | 0 | 0 | 53.309 | 53.08 | 43.728 | 23.391 | 0 | 0 | 50.329 | 32.708 | [5 empty] | 0 | 2.023 | 59 | 2.7817 | 2.5689 | 1.0188 | 0.84507 | 1.7238 | 61.9715
2010-12-06 | 6:04 | 1 | 19.998 | 0 | 1 | 0 | 47.056 | 36.076 | 28.577 | 28.287 | 20.747 | 23.302 | 13.328 | 1 | 0 | 53.293 | 53.087 | 43.783 | 23.469 | 0 | 0 | 50.336 | 32.763 | [5 empty] | 19.998 | 18.769 | 60 | 2.7153 | 2.5058 | 1.0161 | 0.84507 | 1.6607 | 61.1626
2010-12-06 | 6:05 | 0 | 19.965 | 0 | 1 | 0 | 43.142 | 32.967 | 28.569 | 28.255 | 16.903 | 23.295 | 13.396 | 0 | 0 | 53.262 | 53.034 | 43.728 | 23.415 | 0 | 0 | 50.282 | 32.754 | [5 empty] | 0 | 14.887 | 61 | 2.6955 | 2.487 | 1.0153 | 0.84507 | 1.6419 | 60.9136
2010-12-06 | 6:06 | 0 | 19.998 | 0 | 1 | 0 | 34.854 | 34.196 | 28.626 | 28.265 | 15.156 | 23.278 | 13.205 | 1 | 0 | 53.225 | 53.017 | 43.69 | 23.423 | 0 | 0 | 50.336 | 32.785 | [5 empty] | 0 | 6.589 | 62 | 2.7511 | 2.5399 | 1.0176 | 0.84507 | 1.6948 | 61.6038
2010-12-06 | 6:07 | 0 | 19.973 | 0 | 2 | 0 | 31.468 | 42.092 | 28.577 | 28.287 | 15.651 | 23.349 | 13.429 | 0 | 0 | 53.316 | 53.064 | 43.714 | 23.469 | 0 | 0 | 50.312 | 32.785 | [5 empty] | 0 | 3.181 | 63 | 2.6859 | 2.4779 | 1.0149 | 0.84507 | 1.6328 | 60.7914
2010-12-06 | 6:08 | 0 | 19.998 | 0 | 1 | 0 | 31.588 | 41.035 | 28.552 | 28.265 | 28.047 | 23.374 | 13.527 | 0 | 0 | 53.272 | 53.041 | 43.714 | 23.398 | 0 | 0 | 50.312 | 32.763 | [5 empty] | 0 | 3.323 | 64 | 2.6573 | 2.4507 | 1.0138 | 0.84507 | 1.6057 | 60.4235
2010-12-06 | 6:09 | 0 | 19.973 | 0 | 1 | 0 | 48.776 | 35.959 | 28.506 | 28.312 | 19.206 | 23.302 | 13.552 | 1 | 0 | 53.248 | 53.041 | 43.714 | 23.423 | 0 | 0 | 50.268 | 32.785 | [5 empty] | 0 | 20.464 | 65 | 2.6501 | 2.4438 | 1.0135 | 0.84507 | 1.5987 | 60.3283
2010-12-06 | 6:10 | 0 | 19.94 | 0 | 1 | 0 | 40.298 | 32.967 | 28.52 | 28.255 | 17.099 | 23.317 | 13.716 | 0 | 0 | 53.218 | 53.034 | 43.683 | 23.437 | 0 | 0 | 50.258 | 32.754 | [5 empty] | 0 | 12.043 | 66 | 2.6023 | 2.3984 | 1.0115 | 0.84507 | 1.5533 | 59.6911
2010-12-06 | 6:11 | 0 | 20.023 | 0 | 1 | 0 | 33.584 | 36.029 | 28.577 | 28.241 | 16.245 | 23.302 | 13.429 | 0 | 0 | 53.248 | 53.041 | 43.69 | 23.349 | 0 | 0 | 50.289 | 32.785 | [5 empty] | 0 | 5.343 | 67 | 2.6859 | 2.4779 | 1.0149 | 0.84507 | 1.6328 | 60.7914
2010-12-06 | 6:12 | 0 | 19.998 | 0 | 1 | 0 | 30.987 | 42.702 | 28.552 | 28.241 | 23.302 | 23.327 | 13.429 | 0 | 0 | 53.272 | 53.064 | 43.666 | 23.447 | 0 | 0 | 50.268 | 32.785 | [5 empty] | 0 | 2.746 | 68 | 2.6859 | 2.4779 | 1.0149 | 0.84507 | 1.6328 | 60.7914
2010-12-06 | 6:13 | 0 | 20.041 | 0 | 1 | 0 | 36.868 | 39.571 | 28.569 | 28.282 | 22.957 | 23.344 | 13.57 | 1 | 0 | 53.265 | 53.057 | 43.731 | 23.44 | 0 | 0 | 50.261 | 32.756 | [5 empty] | 0 | 8.586 | 69 | 2.6448 | 2.4388 | 1.0132 | 0.84507 | 1.5938 | 60.2595
2010-12-06 | 6:14 | 0 | 20.016 | 0 | 1 | 1 | 46.132 | 34.871 | 28.498 | 28.282 | 17.102 | 23.295 | 13.469 | 0 | 0 | 53.288 | 53.013 | 43.635 | 23.391 | 0 | 0 | 50.261 | 32.732 | [5 empty] | 0 | 17.85 | 70 | 2.6742 | 2.4668 | 1.0144 | 0.84507 | 1.6217 | 60.6422
2010-12-06 | 6:15 | 0 | 20.016 | 0 | 1 | 0 | 36.586 | 32.991 | 28.523 | 28.282 | 16.114 | 23.366 | 13.545 | 1 | 0 | 53.265 | 53.057 | 43.731 | 23.415 | 0 | 0 | 50.305 | 32.756 | [5 empty] | 0 | 8.304 | 0 | 2.6521 | 2.4457 | 1.0135 | 0.84507 | 1.6007 | 60.355
2010-12-06 | 6:16 | 0 | 20.041 | 0 | 1 | 0 | 32.112 | 38.7 | 28.498 | 28.282 | 16.212 | 23.344 | 13.693 | 0 | 0 | 53.265 | 53.057 | 43.683 | 23.415 | 0 | 0 | 50.284 | 32.756 | [5 empty] | 0 | 3.83 | 1 | 2.609 | 2.4048 | 2.894 | 2.7273 | -0.3225 | -12.3609
2010-12-06 | 6:17 | 0 | 19.991 | 0 | 1 | 0 | 31.149 | 41.568 | 28.449 | 28.209 | 28.015 | 23.32 | 13.447 | 0 | 0 | 53.241 | 53.013 | 43.683 | 23.415 | 0 | 0 | 50.261 | 32.732 | [5 empty] | 0 | 2.94 | 2 | 2.6806 | 2.4729 | 2.8969 | 2.7273 | -0.2544 | -9.4904
2010-12-06 | 6:18 | 0 | 20.046 | 0 | 1 | 0 | 48.454 | 37.131 | 28.454 | 28.287 | 18.218 | 23.349 | 13.524 | 1 | 0 | 53.269 | 53.041 | 43.736 | 23.445 | 0 | 0 | 50.265 | 32.761 | [5 empty] | 0 | 20.167 | 3 | 2.6582 | 2.4516 | 2.896 | 2.7273 | -0.27572 | -10.3722
2010-12-06 | 6:19 | 0 | 20.016 | 0 | 1 | 0 | 40.863 | 33.483 | 28.498 | 28.184 | 16.385 | 23.295 | 13.396 | 0 | 0 | 53.241 | 53.013 | 43.659 | 23.44 | 0 | 0 | 50.191 | 32.732 | [5 empty] | 0 | 12.679 | 4 | 2.6955 | 2.487 | 2.8975 | 2.7273 | -0.24029 | -8.9144
2010-12-06 | 6:20 | 0 | 20.016 | 0 | 1 | 0 | 33.742 | 35.763 | 28.498 | 28.233 | 16.385 | 23.271 | 13.321 | 0 | 0 | 53.218 | 52.989 | 43.683 | 23.44 | 0 | 0 | 50.167 | 32.708 | [5 empty] | 0 | 5.509 | 5 | 2.7173 | 2.5077 | 2.8984 | 2.7273 | -0.21953 | -8.0787
2010-12-06 | 6:21 | 0 | 20.046 | 0 | 1 | 0 | 31.009 | 42.63 | 28.454 | 28.189 | 23.734 | 23.349 | 13.625 | 0 | 0 | 53.223 | 53.041 | 43.664 | 23.42 | 0 | 0 | 50.219 | 32.713 | [5 empty] | 0 | 2.82 | 6 | 2.6288 | 2.4236 | 2.8948 | 2.7273 | -0.30367 | -11.5518
2010-12-06 | 6:22 | 0 | 20.016 | 0 | 2 | 0 | 37.103 | 39.736 | 28.425 | 28.184 | 22.645 | 23.295 | 13.643 | 1 | 0 | 53.195 | 52.966 | 43.683 | 23.391 | 0 | 0 | 50.191 | 32.661 | [5 empty] | 0 | 8.919 | 7 | 2.6236 | 2.4186 | 2.8946 | 2.7273 | -0.30866 | -11.7648
2010-12-06 | 6:23 | 0 | 20.046 | 0 | 1 | 0 | 46.16 | 34.969 | 28.454 | 28.214 | 17.994 | 23.42 | 13.821 | 0 | 0 | 53.199 | 52.994 | 43.688 | 23.445 | 0 | 0 | 50.195 | 32.689 | [5 empty] | 0 | 17.946 | 8 | 2.5717 | 2.3693 | 2.8925 | 2.7273 | -0.35793 | -13.9177
2010-12-06 | 6:24 | 0 | 20.016 | 0 | 1 | 0 | 36.493 | 32.991 | 28.474 | 28.184 | 16.509 | 23.44 | 13.595 | 0 | 0 | 53.171 | 52.966 | 43.659 | 23.391 | 0 | 0 | 50.167 | 32.661 | [5 empty] | 0 | 8.309 | 9 | 2.6375 | 2.4319 | 2.8952 | 2.7273 | -0.29537 | -11.1987
2010-12-06 | 6:25 | 0 | 19.991 | 0 | 1 | 0 | 31.968 | 38.818 | 28.474 | 28.184 | 15.224 | 23.415 | 13.396 | 1 | 0 | 53.195 | 52.966 | 43.659 | 23.391 | 0 | 0 | 50.167 | 32.661 | [5 empty] | 0 | 3.784 | 10 | 2.6955 | 2.487 | 2.8975 | 2.7273 | -0.24029 | -8.9144
2010-12-06 | 6:26 | 1 | 20.016 | 0 | 1 | 0 | 32.184 | 41.614 | 28.474 | 28.16 | 28.449 | 23.486 | 13.519 | 0 | 0 | 53.171 | 52.943 | 43.659 | 23.415 | 0 | 0 | 50.167 | 32.685 | [5 empty] | 20.016 | 4.024 | 11 | 2.6597 | 2.4529 | 2.896 | 2.7273 | -0.27433 | -10.3145
2010-12-06 | 6:27 | 0 | 20.046 | 0 | 1 | 0 | 47.857 | 37.014 | 28.479 | 28.214 | 20.144 | 23.469 | 13.55 | 0 | 0 | 53.199 | 52.971 | 43.664 | 23.494 | 0 | 0 | 50.174 | 32.713 | [5 empty] | 0 | 19.643 | 12 | 2.6506 | 2.4444 | 2.8957 | 2.7273 | -0.28291 | -10.6734
2010-12-06 | 6:28 | 0 | 20.016 | 0 | 1 | 0 | 38.748 | 33.462 | 28.474 | 28.184 | 16.903 | 23.464 | 13.643 | 1 | 0 | 53.171 | 52.919 | 43.635 | 23.44 | 0 | 0 | 50.123 | 32.708 | [5 empty] | 0 | 10.564 | 13 | 2.6236 | 2.4186 | 2.8946 | 2.7273 | -0.30866 | -11.7648
2010-12-06 | 6:29 | 0 | 20.016 | 0 | 1 | 0 | 32.85 | 36.703 | 28.378 | 28.209 | 17.125 | 23.535 | 13.964 | 0 | 0 | 53.171 | 52.966 | 43.635 | 23.44 | 0 | 0 | 50.1 | 32.661 | [5 empty] | 0 | 4.641 | 14 | 2.5301 | 2.3298 | 2.8908 | 2.7273 | -0.39751 | -15.7113
2010-12-06 | 6:30 | 0 | 20.016 | 0 | 1 | 0 | 30.595 | 42.016 | 28.403 | 28.16 | 16.064 | 23.511 | 13.866 | 0 | 0 | 53.171 | 52.919 | 43.635 | 23.464 | 0 | 0 | 50.076 | 32.639 | [5 empty] | 0 | 2.435 | 15 | 2.5586 | 2.3569 | 2.892 | 2.7273 | -0.37038 | -14.4758
2010-12-06 | 6:31 | 0 | 20.016 | 0 | 7 | 0 | 32.184 | 38.373 | 28.305 | 34.378 | 34.141 | 23.511 | 14.037 | 0 | 0 | 42.391 | 52.898 | 47.623 | 23.486 | 0 | 0 | 50.053 | 32.639 | [5 empty] | 0 | -2.194 | 16 | 2.5088 | 2.3096 | 2.8899 | 2.7273 | -0.41771 | -16.6498
2010-12-06 | 6:32 | 1 | 20.041 | 0 | 14 | 0 | 52.667 | 36.703 | 33.462 | 43.965 | 48.333 | 23.464 | 13.952 | 2 | 0 | 54.973 | 52.2 | 47.544 | 23.427 | 0 | 0 | 50.067 | 32.005 | [5 empty] | 20.041 | 8.702 | 17 | 2.5336 | 2.3331 | 2.8909 | 2.7273 | -0.39419 | -15.5585
2010-12-06 | 6:33 | 1 | 19.973 | 0 | 15 | 0 | 63.94 | 36.311 | 39.954 | 53.456 | 56.654 | 23.472 | 13.675 | 3 | 0 | 64.413 | 52.035 | 54.464 | 23.447 | 0 | 0 | 50.086 | 33.187 | [5 empty] | 19.973 | 10.484 | 18 | 2.6142 | 2.4098 | 2.8942 | 2.7273 | -0.31751 | -12.1455
2010-12-06 | 6:34 | 1 | 19.973 | 1 | 15 | 0 | 69.749 | 36.148 | 44.137 | 58.717 | 56.88 | 23.543 | 13.575 | 1 | 0 | 69.726 | 52.515 | 58.92 | 23.472 | 0 | 0 | 50.13 | 36.899 | [5 empty] | 19.973 | 11.032 | 19 | 2.6434 | 2.4374 | 2.8954 | 2.7273 | -0.28983 | -10.9646
2010-12-06 | 6:35 | 1 | 19.998 | 0 | 14 | 0 | 72.385 | 36.076 | 46.531 | 61.542 | 56.946 | 23.518 | 13.799 | 1 | 0 | 72.405 | 53.409 | 61.476 | 23.423 | 0 | 0 | 50.153 | 39.743 | [5 empty] | 19.998 | 10.843 | 20 | 2.5781 | 2.3754 | 2.8927 | 2.7273 | -0.35184 | -13.6469
2010-12-06 | 6:36 | 1 | 19.998 | 0 | 15 | 1 | 73.46 | 36.007 | 47.906 | 63.155 | 57.126 | 23.592 | 13.947 | 0 | 1 | 73.548 | 54.397 | 63.023 | 23.447 | 0 | 0 | 50.338 | 41.81 | [5 empty] | 19.998 | 10.305 | 21 | 2.535 | 2.3345 | 2.891 | 2.7273 | -0.3928 | -15.495
2010-12-06 | 6:37 | 0 | 20.056 | 0 | 15 | 0 | 73.972 | 35.99 | 48.968 | 64.262 | 57.291 | 23.624 | 13.929 | 1 | 0 | 74.149 | 55.389 | 64.127 | 23.526 | 0 | 0 | 50.665 | 43.346 | [5 empty] | 0 | 9.71 | 0 | 2.5403 | 2.3395 | 2.8912 | 2.7273 | -0.38782 | -15.2668
2010-12-06 | 6:38 | 1 | 19.998 | 0 | 7 | 0 | 74.14 | 50.406 | 41.765 | 64.748 | 45.934 | 23.663 | 13.947 | 0 | 0 | 74.098 | 56.296 | 64.524 | 23.518 | 0 | 0 | 51.047 | 44.185 | [5 empty] | 19.998 | 9.392 | 1 | 2.535 | 2.3345 | 1.4971 | 1.3333 | 1.0011 | 39.4921
2010-12-06 | 6:39 | 0 | 19.998 | 0 | 1 | 0 | 78.14 | 66.206 | 32.857 | 64.367 | 36.875 | 23.687 | 13.897 | 0 | 0 | 71.197 | 56.969 | 62.865 | 23.494 | 0 | 0 | 51.484 | 44.185 | [5 empty] | 0 | 13.773 | 2 | 2.5496 | 2.3483 | 1.4976 | 1.3333 | 1.015 | 39.8094
2010-12-06 | 6:40 | 0 | 19.998 | 0 | 1 | 0 | 70.363 | 69.791 | 30.144 | 58.829 | 35.608 | 23.783 | 13.972 | 0 | 0 | 68.671 | 57.373 | 59.456 | 23.302 | 0 | 0 | 51.874 | 43.81 | [5 empty] | 0 | 11.534 | 3 | 2.5278 | 2.3276 | 1.4968 | 1.3333 | 0.99422 | 39.332
2010-12-06 | 6:41 | 0 | 19.998 | 0 | 1 | 0 | 66.072 | 72.472 | 29.109 | 43.48 | 30.962 | 23.857 | 14.269 | 0 | 0 | 66.788 | 57.596 | 56.43 | 23.518 | 0 | 0 | 52.217 | 43.315 | [5 empty] | 0 | 22.592 | 4 | 2.4413 | 2.2453 | 1.4933 | 1.3333 | 0.91201 | 37.358
2010-12-06 | 6:42 | 0 | 19.998 | 0 | 1 | 0 | 63.762 | 73.087 | 28.844 | 35.043 | 30.144 | 23.903 | 14.367 | 0 | 0 | 65.465 | 57.731 | 54.075 | 23.567 | 0 | 0 | 52.469 | 42.891 | [5 empty] | 0 | 28.719 | 5 | 2.4127 | 2.2182 | 1.4921 | 1.3333 | 0.88488 | 36.6755
2010-12-06 | 6:43 | 0 | 19.998 | 0 | 0 | 0 | 63.29 | 72.646 | 28.746 | 34.196 | 31.396 | 23.903 | 14.045 | 1 | 0 | 64.568 | 57.866 | 52.469 | 23.663 | 0 | 0 | 52.677 | 42.492 | [5 empty] | 0 | 29.094 | 6 | 2.5065 | 2.3073 | 1.4959 | 1.3333 | 0.97401 | 38.8595
2010-12-06 | 6:44 | 0 | 19.998 | 0 | 0 | 0 | 63 | 71.352 | 28.94 | 35.184 | 28.457 | 23.881 | 13.922 | 0 | 0 | 63.92 | 57.955 | 51.208 | 23.687 | 0 | 0 | 52.859 | 42.116 | [5 empty] | 0 | 27.816 | 7 | 2.5423 | 2.3414 | 1.4974 | 1.3333 | 1.0081 | 39.6512
2010-12-06 | 6:45 | 0 | 19.998 | 0 | 0 | 0 | 62.642 | 69.704 | 29.109 | 36.1 | 28.866 | 23.952 | 14.12 | 0 | 0 | 63.447 | 58.044 | 50.223 | 23.712 | 0 | 0 | 53.02 | 41.765 | [5 empty] | 0 | 26.542 | 8 | 2.4847 | 2.2866 | 1.495 | 1.3333 | 0.95325 | 38.3655
2010-12-06 | 6:46 | 0 | 19.998 | 0 | 0 | 0 | 62.238 | 68.517 | 29.276 | 36.782 | 27.157 | 23.952 | 14.095 | 0 | 0 | 63.089 | 58.112 | 49.421 | 23.638 | 0 | 0 | 53.134 | 41.389 | [5 empty] | 0 | 25.456 | 9 | 2.4919 | 2.2935 | 1.4953 | 1.3333 | 0.96017 | 38.5311
2010-12-06 | 6:47 | 0 | 19.998 | 0 | 0 | 0 | 61.766 | 67.638 | 29.325 | 37.392 | 25.59 | 23.952 | 13.997 | 0 | 0 | 62.797 | 58.178 | 48.916 | 23.663 | 0 | 0 | 53.204 | 41.176 | [5 empty] | 0 | 24.374 | 10 | 2.5205 | 2.3206 | 1.4965 | 1.3333 | 0.9873 | 39.1711
2010-12-06 | 6:48 | 0 | 19.998 | 0 | 0 | 0 | 61.318 | 66.877 | 29.325 | 37.887 | 22.942 | 23.952 | 14.54 | 0 | 0 | 62.551 | 58.224 | 48.571 | 23.736 | 0 | 0 | 53.318 | 40.87 | [5 empty] | 0 | 23.431 | 11 | 2.3624 | 2.1703 | 1.4901 | 1.3333 | 0.83699 | 35.4306
2010-12-06 | 6:49 | 0 | 20.031 | 0 | 0 | 0 | 60.878 | 66.145 | 29.356 | 38.318 | 22.685 | 23.96 | 14.251 | 0 | 0 | 62.379 | 58.322 | 48.326 | 23.744 | 0 | 0 | 53.416 | 40.667 | [5 empty] | 0 | 22.56 | 12 | 2.4465 | 2.2503 | 1.4935 | 1.3333 | 0.91699 | 37.4816
2010-12-06 | 6:50 | 0 | 19.998 | 0 | 0 | 0 | 60.353 | 65.398 | 29.276 | 38.662 | 24.555 | 23.952 | 14.193 | 0 | 0 | 62.147 | 58.292 | 48.158 | 23.712 | 0 | 0 | 53.409 | 40.401 | [5 empty] | 0 | 21.691 | 13 | 2.4634 | 2.2664 | 1.4942 | 1.3333 | 0.93304 | 37.8763
2010-12-06 | 6:51 | 0 | 19.973 | 0 | 0 | 0 | 59.86 | 64.636 | 29.253 | 38.944 | 24.072 | 23.903 | 14.243 | 0 | 0 | 61.946 | 58.336 | 48.02 | 23.761 | 0 | 0 | 53.433 | 40.167 | [5 empty] | 0 | 20.916 | 14 | 2.4488 | 2.2525 | 1.4936 | 1.3333 | 0.9192 | 37.5363
2010-12-06 | 6:52 | 0 | 19.998 | 0 | 0 | 0 | 57.843 | 64.837 | 29.109 | 37.911 | 21.856 | 23.903 | 14.095 | 0 | 0 | 61.813 | 58.361 | 47.976 | 23.687 | 0 | 0 | 53.458 | 39.98 | [5 empty] | 0 | 19.932 | 15 | 2.4919 | 2.2935 | 1.4953 | 1.3333 | 0.96017 | 38.5311
2010-12-06 | 6:53 | 0 | 20.028 | 0 | 0 | 0 | 57.961 | 64.778 | 29.548 | 33.474 | 20.755 | 23.935 | 14.296 | 0 | 0 | 61.661 | 58.411 | 47.913 | 23.741 | 0 | 0 | 53.507 | 39.772 | [5 empty] | 0 | 24.487 | 16 | 2.4334 | 2.2379 | 1.4929 | 1.3333 | 0.90453 | 37.1715
2010-12-06 | 6:54 | 0 | 20.028 | 0 | 1 | 0 | 53.027 | 61.683 | 31.016 | 30.511 | 20.126 | 23.935 | 14.223 | 0 | 0 | 61.503 | 58.432 | 47.845 | 23.79 | 0 | 0 | 53.577 | 39.585 | [5 empty] | 0 | 22.516 | 17 | 2.4547 | 2.2581 | 1.4938 | 1.3333 | 0.92474 | 37.6728
2010-12-06 | 6:55 | 0 | 20.028 | 0 | 1 | 0 | 45.39 | 59.173 | 30.896 | 29.452 | 18.99 | 24.006 | 14.347 | 0 | 0 | 61.348 | 58.432 | 47.775 | 23.812 | 0 | 0 | 53.577 | 39.397 | [5 empty] | 0 | 15.938 | 18 | 2.4186 | 2.2238 | 1.4923 | 1.3333 | 0.89042 | 36.8161
2010-12-06 | 6:56 | 0 | 20.089 | 0 | 0 | 0 | 44.552 | 58.397 | 30.906 | 29.197 | 20.595 | 23.945 | 14.653 | 0 | 0 | 61.268 | 58.463 | 47.74 | 23.8 | 0 | 0 | 53.657 | 39.265 | [5 empty] | 0 | 15.355 | 19 | 2.3294 | 2.139 | 1.4887 | 1.3333 | 0.80572 | 34.5883
2010-12-06 | 6:57 | 0 | 20.028 | 0 | 0 | 0 | 45.023 | 57.804 | 30.921 | 29.403 | 19.337 | 23.935 | 14.321 | 0 | 0 | 61.122 | 58.432 | 47.752 | 23.837 | 0 | 0 | 53.601 | 39.09 | [5 empty] | 0 | 15.62 | 20 | 2.4261 | 2.2309 | 1.4926 | 1.3333 | 0.89761 | 36.9978
2010-12-06 | 6:58 | 0 | 20.038 | 0 | 0 | 0 | 45.607 | 57.186 | 30.931 | 29.773 | 19.817 | 23.92 | 14.653 | 0 | 0 | 61.042 | 58.486 | 47.761 | 23.847 | 0 | 0 | 53.61 | 38.961 | [5 empty] | 0 | 15.834 | 21 | 2.3294 | 2.139 | 1.4887 | 1.3333 | 0.80572 | 34.5883
2010-12-06 | 6:59 | 0 | 20.063 | 0 | 0 | 0 | 45.906 | 56.515 | 31.004 | 30.161 | 19.249 | 23.825 | 14.729 | 0 | 0 | 60.93 | 58.486 | 47.717 | 23.871 | 0 | 0 | 53.61 | 38.82 | [5 empty] | 0 | 15.745 | 22 | 2.3073 | 2.118 | 1.4878 | 1.3333 | 0.78468 | 34.0083
2010-12-06 | 7:00 | 0 | 20.028 | 0 | 0 | 0 | 45.987 | 55.916 | 30.945 | 30.536 | 19.782 | 23.812 | 14.94 | 0 | 0 | 60.741 | 58.432 | 47.684 | 23.837 | 0 | 0 | 53.577 | 38.645 | [5 empty] | 0 | 15.451 | 23 | 2.2459 | 2.0596 | 1.4853 | 1.3333 | 0.72627 | 32.3382
2010-12-06 | 7:01 | 0 | 20.028 | 0 | 0 | 0 | 45.964 | 55.503 | 30.872 | 30.872 | 19.385 | 23.766 | 14.792 | 0 | 0 | 60.675 | 58.454 | 47.728 | 23.837 | 0 | 0 | 53.577 | 38.55 | [5 empty] | 0 | 15.092 | 24 | 2.289 | 2.1006 | 1.4871 | 1.3333 | 0.76724 | 33.5191
2010-12-06 | 7:02 | 0 | 20.028 | 0 | 0 | 0 | 45.987 | 55.16 | 30.872 | 31.257 | 18.718 | 23.692 | 14.716 | 0 | 0 | 60.54 | 58.432 | 47.707 | 23.861 | 0 | 0 | 53.577 | 38.387 | [5 empty] | 0 | 14.73 | 25 | 2.3111 | 2.1216 | 1.488 | 1.3333 | 0.78828 | 34.1083
2010-12-06 | 7:03 | 0 | 20.028 | 0 | 0 | 0 | 45.987 | 54.861 | 30.801 | 31.475 | 17.459 | 23.692 | 14.545 | 0 | 0 | 60.451 | 58.432 | 47.728 | 23.837 | 0 | 0 | 53.577 | 38.291 | [5 empty] | 0 | 14.512 | 26 | 2.3609 | 2.1689 | 1.49 | 1.3333 | 0.83561 | 35.3938
2010-12-06 | 7:04 | 0 | 20.028 | 0 | 0 | 0 | 45.941 | 54.609 | 30.703 | 31.74 | 16.891 | 23.717 | 14.694 | 0 | 0 | 60.339 | 58.432 | 47.707 | 23.837 | 0 | 0 | 53.577 | 38.15 | [5 empty] | 0 | 14.201 | 27 | 2.3175 | 2.1277 | 1.4882 | 1.3333 | 0.79437 | 34.2768
2010-12-06 | 7:05 | 0 | 20.003 | 0 | 0 | 0 | 44.379 | 54.908 | 30.511 | 31.161 | 17.756 | 23.646 | 14.915 | 0 | 0 | 60.248 | 58.432 | 47.707 | 23.837 | 0 | 0 | 53.577 | 38.057 | [5 empty] | 0 | 13.218 | 28 | 2.2532 | 2.0665 | 1.4856 | 1.3333 | 0.73319 | 32.5408
2010-12-06 | 7:06 | 0 | 20.038 | 0 | 1 | 0 | 40.394 | 54.023 | 30.81 | 29.871 | 16.926 | 23.68 | 14.776 | 0 | 0 | 60.191 | 58.463 | 47.647 | 23.871 | 0 | 0 | 53.61 | 37.997 | [5 empty] | 0 | 10.523 | 29 | 2.2936 | 2.105 | 1.4873 | 1.3333 | 0.77167 | 33.6441
2010-12-06 | 7:07 | 0 | 20.028 | 0 | 1 | 0 | 36.108 | 51.192 | 31.62 | 29.884 | 17.582 | 23.668 | 14.643 | 0 | 0 | 60.113 | 58.432 | 47.57 | 23.861 | 0 | 0 | 53.554 | 37.846 | [5 empty] | 0 | 6.224 | 30 | 2.3324 | 2.1418 | 1.4888 | 1.3333 | 0.80848 | 34.6638
2010-12-06 | 7:08 | 0 | 20.063 | 0 | 1 | 0 | 33.108 | 46.249 | 30.906 | 30.112 | 27.895 | 23.68 | 15.247 | 0 | 0 | 60.079 | 58.443 | 47.532 | 23.896 | 0 | 0 | 53.61 | 37.76 | [5 empty] | 0 | 2.996 | 31 | 2.1565 | 1.9746 | 1.4817 | 1.3333 | 0.6413 | 29.7382
2010-12-06 | 7:09 | 0 | 20.028 | 0 | 1 | 0 | 42.688 | 41.324 | 29.717 | 30.703 | 22.199 | 23.597 | 15.237 | 0 | 0 | 59.979 | 58.388 | 47.409 | 23.886 | 0 | 0 | 53.624 | 37.588 | [5 empty] | 0 | 11.985 | 32 | 2.1594 | 1.9774 | 1.4818 | 1.3333 | 0.64407 | 29.8263
2010-12-06 | 7:10 | 0 | 20.053 | 0 | 1 | 0 | 43.415 | 37.399 | 28.944 | 30.801 | 19.163 | 23.597 | 15.038 | 0 | 0 | 59.913 | 58.388 | 47.339 | 23.812 | 0 | 0 | 53.577 | 37.516 | [5 empty] | 0 | 12.614 | 33 | 2.2173 | 2.0325 | 1.4842 | 1.3333 | 0.69915 | 31.531
2010-12-06 | 7:11 | 0 | 20.089 | 0 | 1 | 0 | 35.88 | 36.069 | 28.474 | 30.112 | 18.138 | 23.656 | 15.073 | 0 | 0 | 59.876 | 58.397 | 47.327 | 23.847 | 0 | 0 | 53.587 | 37.481 | [5 empty] | 0 | 5.768 | 34 | 2.2071 | 2.0228 | 1.4838 | 1.3333 | 0.68946 | 31.2377
2010-12-06 | 7:12 | 0 | 20.003 | 0 | 1 | 0 | 33.381 | 39.607 | 28.054 | 29.378 | 17.187 | 23.668 | 14.741 | 0 | 0 | 59.73 | 58.34 | 47.248 | 23.79 | 0 | 0 | 53.507 | 37.351 | [5 empty] | 0 | 4.003 | 35 | 2.3038 | 2.1147 | 1.4877 | 1.3333 | 0.78136 | 33.9157
2010-12-06 | 7:13 | 0 | 20.016 | 0 | 0 | 0 | 33.18 | 39.995 | 27.993 | 29.173 | 17.102 | 23.633 | 15.101 | 0 | 0 | 59.607 | 58.308 | 47.257 | 23.8 | 0 | 0 | 53.519 | 37.198 | [5 empty] | 0 | 4.007 | 36 | 2.199 | 2.015 | 1.4834 | 1.3333 | 0.68171 | 31.0011
2010-12-06 | 7:14 | 0 | 20.016 | 0 | 0 | 0 | 33.438 | 39.901 | 27.944 | 29.077 | 16.805 | 23.584 | 15.126 | 0 | 0 | 59.495 | 58.308 | 47.236 | 23.8 | 0 | 0 | 53.563 | 37.129 | [5 empty] | 0 | 4.361 | 37 | 2.1917 | 2.0081 | 1.4831 | 1.3333 | 0.67479 | 30.7883
2010-12-06 | 7:15 | 0 | 20.016 | 0 | 0 | 0 | 33.672 | 39.808 | 27.92 | 29.003 | 17.298 | 23.56 | 15.149 | 0 | 0 | 59.36 | 58.217 | 47.257 | 23.825 | 7 | 0 | 56.873 | 27.873 | [5 empty] | 0 | 4.669 | 38 | 2.185 | 2.0018 | 1.4829 | 1.3333 | 0.66842 | 30.5913
2010-12-06 | 7:16 | 0 | 19.991 | 0 | 0 | 0 | 33.768 | 39.736 | 27.873 | 28.981 | 16.36 | 23.609 | 15.05 | 0 | 0 | 59.226 | 57.612 | 46.524 | 23.705 | 13 | 0 | 58.667 | 22.042 | [5 empty] | 0 | 4.787 | 39 | 2.2138 | 2.0292 | 1.484 | 1.3333 | 0.69583 | 31.4308
2010-12-06 | 7:17 | 0 | 19.991 | 1 | 0 | 0 | 33.768 | 39.712 | 27.92 | 28.861 | 23.705 | 23.584 | 15.003 | 0 | 0 | 57.859 | 55.008 | 43.427 | 23.633 | 14 | 1 | 59.248 | 20.718 | [5 empty] | 0 | 4.907 | 40 | 2.2275 | 2.0422 | 1.4846 | 1.3333 | 0.70884 | 31.8217
2010-12-06 | 7:18 | 1 | 20.016 | 0 | 15 | 0 | 45.422 | 41.286 | 29.028 | 39.643 | 42.322 | 23.609 | 14.779 | 0 | 0 | 47.831 | 47.854 | 41.899 | 23.754 | 13 | 1 | 59.452 | 20.284 | [5 empty] | 20.016 | 5.779 | 41 | 2.2928 | 2.1042 | 1.4872 | 1.3333 | 0.77084 | 33.6207
2010-12-06 | 7:19 | 1 | 20.048 | 0 | 14 | 0 | 54.075 | 41.2 | 32.314 | 42.188 | 48.984 | 23.712 | 15.578 | 1 | 0 | 54.763 | 41.224 | 43.48 | 23.712 | 14 | 0 | 59.593 | 20.099 | [5 empty] | 20.048 | 11.887 | 42 | 2.0601 | 1.883 | 1.4778 | 1.3333 | 0.54968 | 26.6822
2010-12-06 | 7:20 | 1 | 20.016 | 0 | 15 | 0 | 59.518 | 40.958 | 35.084 | 44.367 | 51.524 | 23.656 | 15.594 | 3 | 0 | 60.145 | 37.057 | 45.079 | 23.511 | 12 | 1 | 59.586 | 19.991 | [5 empty] | 20.016 | 15.151 | 43 | 2.0554 | 1.8786 | 1.4776 | 1.3333 | 0.54525 | 26.5272
2010-12-06 | 7:21 | 1 | 20.048 | 0 | 14 | 1 | 61.857 | 40.779 | 36.572 | 45.707 | 55.795 | 23.665 | 15.405 | 2 | 1 | 62.395 | 35.631 | 46.097 | 23.543 | 3 | 0 | 59.481 | 20.222 | [5 empty] | 20.048 | 16.15 | 44 | 2.1105 | 1.9309 | 1.4799 | 1.3333 | 0.59756 | 28.3143
2010-12-06 | 7:22 | 1 | 20.048 | 1 | 15 | 0 | 63.45 | 40.566 | 37.818 | 47.266 | 59.166 | 23.665 | 15.528 | 3 | 0 | 63.739 | 36.241 | 47.539 | 23.616 | 0 | 0 | 59.255 | 21.569 | [5 empty] | 20.048 | 16.184 | 0 | 2.0746 | 1.8968 | 1.4784 | 1.3333 | 0.56352 | 27.162
2010-12-06 | 7:23 | 1 | 20.073 | 0 | 14 | 0 | 64.995 | 40.377 | 39.062 | 49.031 | 61.565 | 23.641 | 15.282 | 2 | 0 | 65.264 | 37.77 | 49.26 | 23.543 | 0 | 0 | 59.009 | 22.533 | [5 empty] | 20.073 | 15.964 | 1 | 2.1463 | 1.9649 | 20.148 | 20 | -18.0351 | -840.2932
2010-12-06 | 7:24 | 2 | 20.048 | 0 | 15 | 1 | 66.699 | 40.215 | 40.449 | 50.865 | 63.628 | 23.665 | 15.455 | 1 | 1 | 66.923 | 39.626 | 51.117 | 23.616 | 0 | 0 | 58.74 | 23.182 | [5 empty] | 40.096 | 15.834 | 2 | 2.0959 | 1.9171 | 20.1459 | 20 | -18.0829 | -862.7754
2010-12-06 | 7:25 | 1 | 20.048 | 0 | 15 | 0 | 68.255 | 40.073 | 41.858 | 52.768 | 65.264 | 23.641 | 15.578 | 1 | 0 | 68.496 | 41.717 | 53.022 | 23.665 | 0 | 0 | 58.562 | 23.81 | [5 empty] | 20.048 | 15.487 | 0 | 2.0601 | 1.883 | 20.1445 | 20 | -18.117 | -879.4287
2010-12-06 | 7:26 | 1 | 20.048 | 0 | 14 | 0 | 70.012 | 39.908 | 43.293 | 54.695 | 66.498 | 23.641 | 15.159 | 1 | 0 | 70.232 | 43.858 | 54.924 | 23.567 | 0 | 0 | 58.404 | 24.604 | [5 empty] | 20.048 | 15.317 | 1 | 2.1821 | 1.999 | 20.1494 | 20 | -18.001 | -824.9401
2010-12-06 | 7:27 | 1 | 20.023 | 1 | 15 | 1 | 71.725 | 39.791 | 44.673 | 56.61 | 67.418 | 23.687 | 15.355 | 0 | 1 | 71.989 | 45.98 | 56.811 | 23.616 | 0 | 0 | 58.247 | 25.495 | [5 empty] | 20.023 | 15.115 | 2 | 2.125 | 1.9447 | 20.1471 | 20 | -18.0553 | -849.6499
2010-12-06 | 7:28 | 1 | 19.998 | 0 | 14 | 0 | 72.933 | 39.626 | 45.959 | 58.404 | 68.078 | 23.665 | 15.355 | 1 | 0 | 73.264 | 48.114 | 58.605 | 23.592 | 0 | 0 | 58.089 | 26.603 | [5 empty] | 19.998 | 14.529 | 0 | 2.125 | 1.9447 | 20.1471 | 20 | -18.0553 | -849.6499
2010-12-06 | 7:29 | 1 | 20.023 | 0 | 15 | 0 | 73.682 | 39.509 | 47.082 | 60.017 | 68.541 | 23.761 | 15.973 | 0 | 0 | 74.098 | 50.132 | 60.198 | 23.665 | 0 | 0 | 58 | 27.905 | [5 empty] | 20.023 | 13.665 | 1 | 1.9451 | 1.7737 | 3.2977 | 3.1579 | -1.3842 | -71.1659
2010-12-06 | 7:30 | 1 | 20.048 | 0 | 15 | 0 | 74.033 | 39.392 | 47.976 | 61.476 | 68.255 | 23.785 | 15.948 | 0 | 0 | 74.471 | 52.081 | 61.61 | 23.641 | 0 | 0 | 57.934 | 29.398 | [5 empty] | 20.048 | 12.557 | 2 | 1.9523 | 1.7806 | 3.298 | 3.1579 | -1.3773 | -70.5461
2010-12-06 | 7:31 | 0 | 20.048 | 0 | 2 | 0 | 72.89 | 61.476 | 35.749 | 61.857 | 50.062 | 23.785 | 15.749 | 0 | 0 | 73.286 | 53.617 | 61.072 | 23.712 | 0 | 0 | 57.822 | 30.408 | [5 empty] | 0 | 11.033 | 3 | 2.0103 | 1.8357 | 3.3004 | 3.1579 | -1.3222 | -65.7725
2010-12-06 | 7:32 | 0 | 20.023 | 0 | 1 | 0 | 67.484 | 69.243 | 30.842 | 60.467 | 40.191 | 23.81 | 16.147 | 0 | 0 | 70.294 | 54.532 | 55.862 | 23.665 | 0 | 0 | 57.774 | 30.651 | [5 empty] | 0 | 7.017 | 4 | 1.8944 | 1.7255 | 3.2957 | 3.1579 | -1.4324 | -75.6118
2010-12-06 | 7:33 | 0 | 19.993 | 0 | 2 | 0 | 64.203 | 70.489 | 28.981 | 46.342 | 33.84 | 23.876 | 15.769 | 0 | 0 | 68.007 | 55.078 | 49.897 | 23.611 | 0 | 0 | 57.793 | 30.573 | [5 empty] | 0 | 17.861 | 5 | 2.0045 | 1.8301 | 3.3001 | 3.1579 | -1.3278 | -66.2397
2010-12-06 | 7:34 | 0 | 19.993 | 0 | 0 | 0 | 62.658 | 69.433 | 28.381 | 37.6 | 33.251 | 23.852 | 15.621 | 1 | 0 | 66.357 | 55.445 | 45.63 | 23.562 | 0 | 0 | 57.77 | 30.477 | [5 empty] | 0 | 25.058 | 6 | 2.0476 | 1.8711 | 3.3019 | 3.1579 | -1.2868 | -62.8448
2010-12-06 | 7:35 | 0 | 19.968 | 0 | 0 | 0 | 62.208 | 68.622 | 28.43 | 38.282 | 30.068 | 23.876 | 15.845 | 0 | 0 | 65.191 | 55.697 | 42.769 | 23.513 | 0 | 0 | 57.77 | 30.308 | [5 empty] | 0 | 23.926 | 7 | 1.9823 | 1.8091 | 3.2992 | 3.1579 | -1.3488 | -68.0405
2010-12-06 | 7:36 | 0 | 20.023 | 0 | 0 | 0 | 61.9 | 67.416 | 28.65 | 39.719 | 28.05 | 23.952 | 16.071 | 0 | 0 | 64.433 | 55.886 | 40.825 | 23.496 | 0 | 0 | 57.751 | 30.193 | [5 empty] | 0 | 22.181 | 8 | 1.9165 | 1.7465 | 3.2966 | 3.1579 | -1.4113 | -73.641
2010-12-06 | 7:37 | 0 | 20.023 | 0 | 0 | 0 | 61.473 | 66.651 | 28.795 | 40.848 | 27.302 | 24.001 | 15.923 | 0 | 0 | 63.849 | 56.023 | 39.413 | 23.567 | 0 | 0 | 57.729 | 30.023 | [5 empty] | 0 | 20.625 | 9 | 1.9596 | 1.7875 | 3.2983 | 3.1579 | -1.3704 | -69.9309
2010-12-06 | 7:38 | 0 | 19.943 | 0 | 0 | 0 | 61.065 | 66.042 | 28.861 | 41.805 | 26.093 | 24.045 | 15.573 | 0 | 0 | 63.374 | 56.086 | 38.423 | 23.513 | 0 | 0 | 57.747 | 29.825 | [5 empty] | 0 | 19.26 | 10 | 2.0615 | 1.8844 | 3.3024 | 3.1579 | -1.2735 | -61.7742
2010-12-06 | 7:39 | 0 | 19.998 | 0 | 0 | 0 | 60.666 | 65.554 | 28.915 | 42.798 | 28.17 | 24.05 | 16.096 | 0 | 0 | 63.066 | 56.204 | 37.722 | 23.592 | 0 | 0 | 57.774 | 29.71 | [5 empty] | 0 | 17.868 | 11 | 1.9092 | 1.7396 | 3.2963 | 3.1579 | -1.4183 | -74.2842
2010-12-06 | 7:40 | 0 | 20.023 | 0 | 0 | 0 | 60.218 | 64.972 | 28.915 | 43.527 | 25.205 | 24.026 | 16.121 | 0 | 0 | 62.797 | 56.273 | 37.205 | 23.543 | 0 | 0 | 57.751 | 29.589 | [5 empty] | 0 | 16.691 | 12 | 1.902 | 1.7327 | 3.296 | 3.1579 | -1.4252 | -74.9324
2010-12-06 | 7:41 | 0 | 20.023 | 0 | 0 | 0 | 59.792 | 64.299 | 28.868 | 44.185 | 23.592 | 24.05 | 15.923 | 0 | 0 | 62.551 | 56.296 | 36.758 | 23.521 | 0 | 0 | 57.708 | 29.494 | [5 empty] | 0 | 15.607 | 13 | 1.9596 | 1.7875 | 3.2983 | 3.1579 | -1.3704 | -69.9309
2010-12-06 | 7:42 | 0 | 19.998 | 0 | 0 | 0 | 59.388 | 63.559 | 28.868 | 44.627 | 24.749 | 24.001 | 16.27 | 0 | 0 | 62.347 | 56.339 | 36.407 | 23.496 | 0 | 0 | 57.729 | 29.374 | [5 empty] | 0 | 14.761 | 14 | 1.8586 | 1.6915 | 3.2942 | 3.1579 | -1.4664 | -78.9008
2010-12-06 | 7:43 | 0 | 20.023 | 0 | 0 | 0 | 58.986 | 62.685 | 28.868 | 45.016 | 27.831 | 23.977 | 15.825 | 0 | 0 | 62.147 | 56.362 | 36.124 | 23.567 | 0 | 0 | 57.708 | 29.253 | [5 empty] | 0 | 13.97 | 15 | 1.9882 | 1.8146 | 3.2995 | 3.1579 | -1.3433 | -67.5627
2010-12-06 | 7:44 | 0 | 19.993 | 0 | 0 | 0 | 59.36 | 62.993 | 28.861 | 41.265 | 21.949 | 23.972 | 15.621 | 0 | 0 | 61.896 | 56.357 | 35.861 | 23.587 | 0 | 0 | 57.612 | 29.126 | [5 empty] | 0 | 18.095 | 16 | 2.0476 | 1.8711 | 3.3019 | 3.1579 | -1.2868 | -62.8448
2010-12-06 | 7:45 | 0 | 20.023 | 0 | 1 | 0 | 59.21 | 61.809 | 29.687 | 34.502 | 24.34 | 24.026 | 15.752 | 0 | 0 | 61.743 | 56.407 | 35.677 | 23.567 | 0 | 0 | 57.596 | 29.035 | [5 empty] | 0 | 24.708 | 17 | 2.0094 | 1.8348 | 3.3003 | 3.1579 | -1.323 | -65.8424
2010-12-06 | 7:46 | 0 | 19.998 | 0 | 1 | 1 | 51.804 | 59.344 | 29.999 | 30.673 | 24.17 | 24.001 | 15.752 | 0 | 0 | 61.562 | 56.407 | 35.49 | 23.592 | 0 | 0 | 57.573 | 28.989 | [5 empty] | 0 | 21.131 | 18 | 2.0094 | 1.8348 | 3.3003 | 3.1579 | -1.323 | -65.8424
2010-12-06 | 7:47 | 0 | 20.023 | 0 | 0 | 0 | 46.141 | 58.76 | 29.565 | 29.543 | 21.329 | 23.952 | 15.503 | 0 | 0 | 61.407 | 56.407 | 35.277 | 23.616 | 0 | 0 | 57.528 | 28.891 | [5 empty] | 0 | 16.598 | 0 | 2.0819 | 1.9038 | 3.3033 | 3.1579 | -1.2541 | -60.2387
2010-12-06 | 7:48 | 0 | 19.998 | 0 | 0 | 0 | 46.027 | 58.178 | 29.518 | 29.589 | 21.809 | 24.001 | 15.85 | 0 | 0 | 61.273 | 56.407 | 35.184 | 23.543 | 0 | 0 | 57.482 | 28.844 | [5 empty] | 0 | 16.438 | 1 | 1.9809 | 1.8077 | 0.33799 | 0.19672 | 1.611 | 81.3274
2010-12-06 | 7:49 | 0 | 20.023 | 0 | 0 | 0 | 46.531 | 57.37 | 29.565 | 30.072 | 22.268 | 23.952 | 16.023 | 0 | 0 | 61.115 | 56.407 | 35.043 | 23.616 | 0 | 0 | 57.482 | 28.819 | [5 empty] | 0 | 16.459 | 2 | 1.9305 | 1.7598 | 0.33595 | 0.19672 | 1.5631 | 80.9692
2010-12-06 | 7:50 | 0 | 20.056 | 0 | 0 | 0 | 46.951 | 56.503 | 29.67 | 30.634 | 20.782 | 23.938 | 16.302 | 0 | 0 | 61.033 | 56.414 | 34.957 | 23.648 | 0 | 0 | 57.468 | 28.802 | [5 empty] | 0 | 16.317 | 3 | 1.8493 | 1.6826 | 0.33266 | 0.19672 | 1.4859 | 80.3504
2010-12-06 | 7:51 | 0 | 20.031 | 0 | 0 | 0 | 47.089 | 55.778 | 29.67 | 31.235 | 19.437 | 23.984 | 16.227 | 0 | 0 | 60.898 | 56.437 | 34.885 | 23.599 | 0 | 0 | 57.446 | 28.756 | [5 empty] | 0 | 15.854 | 4 | 1.8711 | 1.7034 | 0.33354 | 0.19672 | 1.5066 | 80.522
2010-12-06 | 7:52 | 0 | 20.031 | 0 | 0 | 0 | 47.133 | 55.228 | 29.646 | 31.767 | 19.734 | 23.984 | 15.785 | 0 | 0 | 60.787 | 56.426 | 34.804 | 23.587 | 0 | 0 | 57.411 | 28.719 | [5 empty] | 0 | 15.366 | 5 | 1.9998 | 1.8257 | 0.33876 | 0.19672 | 1.629 | 81.4574
2010-12-06 | 7:53 | 0 | 20.028 | 0 | 0 | 0 | 47.154 | 54.789 | 29.668 | 32.245 | 18.027 | 23.935 | 15.385 | 0 | 0 | 60.65 | 56.435 | 34.79 | 23.572 | 0 | 0 | 57.375 | 28.68 | [5 empty] | 0 | 14.909 | 6 | 2.1163 | 1.9364 | 0.34348 | 0.19672 | 1.7397 | 82.2058
2010-12-06 | 7:54 | 0 | 20.086 | 0 | 0 | 0 | 47.231 | 54.476 | 29.7 | 32.706 | 17.517 | 23.942 | 15.541 | 0 | 0 | 60.567 | 56.419 | 34.821 | 23.508 | 0 | 0 | 57.361 | 28.64 | [5 empty] | 0 | 14.525 | 7 | 2.0709 | 1.8933 | 0.34164 | 0.19672 | 1.6965 | 81.9239
2010-12-06 | 7:55 | 0 | 20.086 | 0 | 0 | 0 | 47.252 | 54.133 | 29.724 | 32.964 | 17.346 | 23.991 | 15.79 | 0 | 0 | 60.453 | 56.419 | 34.773 | 23.364 | 0 | 0 | 57.338 | 28.64 | [5 empty] | 0 | 14.288 | 8 | 1.9984 | 1.8243 | 0.3387 | 0.19672 | 1.6276 | 81.4474
2010-12-06 | 7:56 | 0 | 20.078 | 0 | 0 | 0 | 47.201 | 53.689 | 29.594 | 33.144 | 17.781 | 23.935 | 15.732 | 0 | 0 | 60.269 | 56.343 | 34.72 | 23.526 | 0 | 0 | 57.22 | 28.56 | [5 empty] | 0 | 14.057 | 9 | 2.0152 | 1.8404 | 0.33938 | 0.19672 | 1.6437 | 81.5615
2010-12-06 | 7:57 | 0 | 20.028 | 0 | 0 | 0 | 44.725 | 54.516 | 29.305 | 31.475 | 18.226 | 23.935 | 15.558 | 0 | 0 | 60.134 | 56.323 | 34.648 | 23.692 | 0 | 0 | 57.151 | 28.51 | [5 empty] | 0 | 13.25 | 10 | 2.0659 | 1.8885 | 0.34144 | 0.19672 | 1.6918 | 81.8924
2010-12-06 | 7:58 | 0 | 20.086 | 0 | 2 | 0 | 40.272 | 54.019 | 30.325 | 29.965 | 18.382 | 23.918 | 16.257 | 0 | 0 | 60.072 | 56.307 | 34.61 | 23.869 | 0 | 0 | 57.115 | 28.518 | [5 empty] | 0 | 10.307 | 11 | 1.8624 | 1.6951 | 0.33319 | 0.19672 | 1.4983 | 80.4538
2010-12-06 | 7:59 | 0 | 20.086 | 0 | 1 | 0 | 36.067 | 50.051 | 30.519 | 29.41 | 18.457 | 23.918 | 16.184 | 0 | 0 | 60.006 | 56.261 | 34.586 | 23.967 | 0 | 0 | 57.092 | 28.518 | [5 empty] | 0 | 6.657 | 12 | 1.8836 | 1.7153 | 0.33405 | 0.19672 | 1.5185 | 80.6186
2010-12-06 | 8:00 | 0 | 20.086 | 0 | 0 | 0 | 34.046 | 46.979 | 29.915 | 29.337 | 19.098 | 23.893 | 16.38 | 0 | 0 | 59.94 | 56.261 | 34.61 | 23.893 | 0 | 0 | 57.046 | 28.518 | [5 empty] | 0 | 4.709 | 13 | 1.8265 | 1.661 | 0.33174 | 0.19672 | 1.4643 | 80.1675
2010-12-06 | 8:01 | 0 | 20.061 | 0 | 0 | 0 | 34.304 | 46.382 | 29.771 | 29.241 | 18.751 | 23.918 | 15.913 | 0 | 0 | 59.871 | 56.241 | 34.656 | 23.847 | 0 | 0 | 57.046 | 28.471 | [5 empty] | 0 | 5.063 | 14 | 1.9625 | 1.7903 | 0.33725 | 0.19672 | 1.5936 | 81.1991
2010-12-06 | 8:02 | 0 | 20.036 | 0 | 0 | 0 | 34.679 | 46.267 | 29.795 | 29.29 | 19.025 | 23.869 | 16.232 | 0 | 0 | 59.826 | 56.261 | 34.61 | 23.773 | 0 | 0 | 57.003 | 28.447 | [5 empty] | 0 | 5.389 | 15 | 1.8696 | 1.702 | 0.33348 | 0.19672 | 1.5053 | 80.5107
2010-12-06 | 8:03 | 0 | 20.061 | 0 | 0 | 0 | 34.986 | 46.13 | 29.82 | 29.41 | 18.283 | 23.822 | 16.232 | 0 | 0 | 59.76 | 56.261 | 34.632 | 23.678 | 0 | 0 | 56.98 | 28.447 | [5 empty] | 0 | 5.576 | 16 | 1.8696 | 1.702 | 0.33348 | 0.19672 | 1.5053 | 80.5107
2010-12-06 | 8:04 | 0 | 20.086 | 0 | 0 | 0 | 35.079 | 46.106 | 29.869 | 29.626 | 19.025 | 23.822 | 16.949 | 0 | 0 | 59.691 | 56.241 | 34.61 | 23.58 | 0 | 0 | 56.98 | 28.422 | [5 empty] | 0 | 5.453 | 17 | 1.6609 | 1.5035 | 0.32502 | 0.19672 | 1.3068 | 78.6823
2010-12-06 | 8:05 | 0 | 20.061 | 0 | 0 | 0 | 35.079 | 46.062 | 29.844 | 29.844 | 18.505 | 23.869 | 16.481 | 0 | 0 | 59.602 | 56.218 | 34.679 | 23.413 | 0 | 0 | 56.957 | 28.422 | [5 empty] | 0 | 5.235 | 18 | 1.7971 | 1.6331 | 0.33055 | 0.19672 | 1.4363 | 79.9239
2010-12-06 | 8:06 | 0 | 20.086 | 0 | 0 | 0 | 35.079 | 46.062 | 29.891 | 30.06 | 17.592 | 23.798 | 16.431 | 0 | 0 | 59.49 | 56.218 | 34.679 | 23.459 | 0 | 0 | 56.935 | 28.422 | [5 empty] | 0 | 5.019 | 19 | 1.8117 | 1.6469 | 0.33114 | 0.19672 | 1.4502 | 80.0455
2010-12-06 | 8:07 | 0 | 20.086 | 0 | 0 | 0 | 35.01 | 45.945 | 29.82 | 30.205 | 18.432 | 23.773 | 16.554 | 0 | 0 | 59.356 | 56.195 | 34.679 | 23.459 | 0 | 0 | 56.935 | 28.398 | [5 empty] | 0 | 4.805 | 20 | 1.7759 | 1.6129 | 0.32968 | 0.19672 | 1.4161 | 79.7427
2010-12-06 | 8:08 | 0 | 20.094 | 0 | 0 | 0 | 34.993 | 46.046 | 29.876 | 30.381 | 18.613 | 23.854 | 16.514 | 0 | 0 | 59.274 | 56.225 | 34.734 | 23.491 | 0 | 0 | 56.898 | 28.43 | [5 empty] | 0 | 4.612 | 21 | 1.7875 | 1.6239 | 0.33016 | 0.19672 | 1.4272 | 79.8425
2010-12-06 | 8:09 | 0 | 20.119 | 0 | 0 | 0 | 34.921 | 46.046 | 29.876 | 30.477 | 18.341 | 23.95 | 16.858 | 0 | 0 | 59.139 | 56.225 | 34.734 | 23.491 | 0 | 0 | 56.875 | 28.454 | [5 empty] | 0 | 4.444 | 22 | 1.6874 | 1.5287 | 0.3261 | 0.19672 | 1.332 | 78.9394
2010-12-06 | 8:10 | 0 | 20.061 | 0 | 0 | 0 | 34.328 | 45.303 | 29.506 | 29.795 | 17.987 | 24.038 | 16.333 | 0 | 0 | 59.02 | 56.172 | 34.727 | 23.413 | 0 | 0 | 56.823 | 28.447 | [5 empty] | 0 | 4.533 | 23 | 1.8402 | 1.674 | 0.33229 | 0.19672 | 1.4773 | 80.2782
2010-12-06 | 8:11 | 0 | 20.036 | 0 | 1 | 0 | 32.682 | 40.892 | 30.212 | 29.587 | 17.798 | 24.119 | 17.104 | 0 | 0 | 58.959 | 56.225 | 34.687 | 23.589 | 0 | 0 | 56.807 | 28.479 | [5 empty] | 0 | 3.095 | 24 | 1.6157 | 1.4606 | 0.32319 | 0.19672 | 1.2639 | 78.2249
2010-12-06 | 8:12 | 0 | 20.119 | 0 | 1 | 0 | 31.37 | 37.342 | 30.068 | 29.467 | 17.451 | 24.239 | 16.662 | 0 | 0 | 58.87 | 56.191 | 34.675 | 23.479 | 0 | 0 | 56.729 | 28.491 | [5 empty] | 0 | 1.903 | 25 | 1.7444 | 1.583 | 0.32841 | 0.19672 | 1.3862 | 79.4667
2010-12-06 | 8:13 | 0 | 20.073 | 0 | 2 | 0 | 30.313 | 34.998 | 28.94 | 29.567 | 17.999 | 24.266 | 16.664 | 0 | 0 | 58.74 | 56.117 | 34.622 | 23.521 | 0 | 0 | 56.654 | 28.459 | [5 empty] | 0 | 0.746 | 26 | 1.7438 | 1.5824 | 0.32839 | 0.19672 | 1.3857 | 79.4615
2010-12-06 | 8:14 | 0 | 20.106 | 0 | 1 | 0 | 29.935 | 33.194 | 28.057 | 29.744 | 18.082 | 24.276 | 16.697 | 0 | 0 | 58.657 | 56.124 | 34.653 | 23.503 | 0 | 0 | 56.594 | 28.515 | [5 empty] | 0 | 0.191 | 27 | 1.7342 | 1.5733 | 0.328 | 0.19672 | 1.3765 | 79.3751
2010-12-06 | 8:15 | 0 | 20.008 | 0 | 1 | 0 | 29.744 | 31.791 | 27.623 | 29.092 | 17.142 | 24.347 | 15.981 | 0 | 0 | 58.568 | 56.124 | 34.629 | 23.528 | 0 | 0 | 56.572 | 28.515 | [5 empty] | 0 | 0.652 | 28 | 1.9427 | 1.7715 | 0.33645 | 0.19672 | 1.5747 | 81.0579
2010-12-06 | 8:16 | 0 | 20.073 | 0 | 1 | 0 | 29.759 | 30.891 | 27.422 | 28.145 | 16.642 | 24.291 | 15.85 | 0 | 0 | 58.447 | 56.07 | 34.574 | 23.351 | 0 | 0 | 56.519 | 28.459 | [5 empty] | 0 | 1.614 | 29 | 1.9809 | 1.8077 | 0.33799 | 0.19672 | 1.611 | 81.3274
2010-12-06 | 8:17 | 0 | 20.106 | 0 | 1 | 0 | 29.624 | 30.443 | 27.311 | 27.576 | 16.302 | 24.322 | 15.81 | 0 | 0 | 58.411 | 56.077 | 34.534 | 23.479 | 0 | 0 | 56.528 | 28.515 | [5 empty] | 0 | 2.048 | 30 | 1.9925 | 1.8188 | 0.33846 | 0.19672 | 1.6221 | 81.4077
2010-12-06 | 8:18 | 0 | 20.106 | 0 | 2 | 0 | 28.996 | 30.249 | 27.358 | 27.238 | 16.599 | 24.372 | 15.908 | 0 | 0 | 58.32 | 56.054 | 34.512 | 23.479 | 0 | 0 | 56.549 | 28.515 | [5 empty] | 0 | 1.758 | 31 | 1.964 | 1.7917 | 0.33731 | 0.19672 | 1.5949 | 81.2094
2010-12-06 | 8:19 | 0 | 20.106 | 0 | 1 | 0 | 28.322 | 30.055 | 27.358 | 27.142 | 17.094 | 24.421 | 16.129 | 0 | 0 | 58.231 | 56.009 | 34.512 | 23.432 | 0 | 0 | 56.46 | 28.54 | [5 empty] | 0 | 1.18 | 32 | 1.8996 | 1.7305 | 0.3347 | 0.19672 | 1.5338 | 80.7403
2010-12-06 | 8:20 | 0 | 20.139 | 0 | 1 | 0 | 27.848 | 29.678 | 27.463 | 27.125 | 17.001 | 24.474 | 16.483 | 0 | 0 | 58.194 | 56.04 | 34.495 | 23.489 | 0 | 0 | 56.444 | 28.594 | [5 empty] | 0 | 0.723 | 33 | 1.7966 | 1.6325 | 0.33052 | 0.19672 | 1.4358 | 79.919
2010-12-06 | 8:21 | 0 | 20.131 | 0 | 1 | 0 | 27.552 | 29.045 | 27.841 | 27.093 | 16.747 | 24.396 | 15.785 | 0 | 0 | 58.053 | 55.963 | 34.464 | 23.528 | 0 | 0 | 56.414 | 28.586 | [5 empty] | 0 | 0.459 | 34 | 1.9998 | 1.8257 | 0.33876 | 0.19672 | 1.629 | 81.4574
2010-12-06 | 8:22 | 0 | 20.131 | 0 | 2 | 0 | 27.432 | 28.491 | 28.273 | 27.238 | 16.82 | 24.372 | 15.958 | 0 | 0 | 57.984 | 55.963 | 34.44 | 23.577 | 0 | 0 | 56.46 | 28.586 | [5 empty] | 0 | 0.194 | 35 | 1.9494 | 1.7778 | 0.33672 | 0.19672 | 1.5811 | 81.106
2010-12-06 | 8:23 | 0 | 20.164 | 0 | 1 | 0 | 27.319 | 28.064 | 28.618 | 27.51 | 16.534 | 24.403 | 16.212 | 0 | 0 | 57.925 | 55.946 | 34.447 | 23.535 | 0 | 0 | 56.423 | 28.618 | [5 empty] | 0 | -0.191 | 36 | 1.8755 | 1.7075 | 0.33372 | 0.19672 | 1.5108 | 80.5558
2010-12-06 | 8:24 | 0 | 20.106 | 1 | 1 | 0 | 27.334 | 27.841 | 28.756 | 27.912 | 16.675 | 24.322 | 16.476 | 0 | 0 | 57.827 | 55.893 | 34.44 | 23.479 | 0 | 0 | 56.348 | 28.611 | [5 empty] | 0 | -0.578 | 37 | 1.7986 | 1.6344 | 0.3306 | 0.19672 | 1.4377 | 79.9361
2010-12-06 | 8:25 | 0 | 20.131 | 0 | 1 | 0 | 27.478 | 27.672 | 28.731 | 28.297 | 16.451 | 24.322 | 16.006 | 0 | 0 | 57.783 | 55.872 | 34.464 | 23.528 | 0 | 0 | 56.28 | 28.611 | [5 empty] | 0 | -0.819 | 38 | 1.9355 | 1.7645 | 0.33615 | 0.19672 | 1.5678 | 81.0052
2010-12-06 | 8:26 | 0 | 20.131 | 0 | 2 | 0 | 27.721 | 27.623 | 28.54 | 28.515 | 16.526 | 24.322 | 17.044 | 0 | 0 | 57.715 | 55.848 | 34.44 | 23.528 | 0 | 0 | 56.259 | 28.611 | [5 empty] | 0 | -0.794 | 39 | 1.6332 | 1.4772 | 0.3239 | 0.19672 | 1.2805 | 78.4049
2010-12-06 | 8:27 | 0 | 20.131 | 0 | 1 | 0 | 28.032 | 27.672 | 28.417 | 28.54 | 16.549 | 24.322 | 16.277 | 0 | 0 | 57.649 | 55.848 | 34.44 | 23.479 | 0 | 0 | 56.28 | 28.611 | [5 empty] | 0 | -0.508 | 40 | 1.8565 | 1.6895 | 0.33295 | 0.19672 | 1.4928 | 80.408
2010-12-06 | 8:28 | 0 | 20.131 | 0 | 1 | 0 | 28.297 | 27.792 | 28.226 | 28.466 | 16.82 | 24.276 | 16.675 | 0 | 0 | 57.626 | 55.802 | 34.464 | 23.432 | 0 | 0 | 56.28 | 28.611 | [5 empty] | 0 | -0.169 | 41 | 1.7406 | 1.5794 | 0.32826 | 0.19672 | 1.3826 | 79.4328
2010-12-06 | 8:29 | 0 | 20.131 | 0 | 1 | 0 | 28.371 | 28.081 | 27.912 | 28.346 | 16.969 | 24.251 | 16.82 | 0 | 0 | 57.58 | 55.802 | 34.488 | 23.432 | 0 | 0 | 56.28 | 28.636 | [5 empty] | 0 | 0.025 | 42 | 1.6984 | 1.5392 | 0.32655 | 0.19672 | 1.3425 | 79.0444
2010-12-06 | 8:30 | 0 | 20.139 | 0 | 2 | 0 | 28.427 | 28.329 | 27.679 | 28.209 | 17.25 | 24.283 | 17.026 | 0 | 0 | 57.567 | 55.785 | 34.565 | 23.511 | 0 | 0 | 56.266 | 28.692 | [5 empty] | 0 | 0.218 | 43 | 1.6384 | 1.4822 | 0.32411 | 0.19672 | 1.2855 | 78.4582
2010-12-06 | 8:31 | 0 | 20.114 | 0 | 1 | 0 | 28.354 | 28.427 | 27.414 | 27.944 | 17.421 | 24.188 | 17.001 | 0 | 0 | 57.453 | 55.809 | 34.495 | 23.56 | 0 | 0 | 56.289 | 28.692 | [5 empty] | 0 | 0.41 | 44 | 1.6457 | 1.4891 | 0.32441 | 0.19672 | 1.2924 | 78.5316
2010-12-06 | 8:32 | 0 | 20.164 | 0 | 1 | 0 | 28.209 | 28.547 | 27.245 | 27.655 | 16.853 | 24.163 | 16.83 | 0 | 0 | 57.475 | 55.764 | 34.579 | 23.523 | 0 | 0 | 56.211 | 28.68 | [5 empty] | 0 | 0.554 | 45 | 1.6955 | 1.5365 | 0.32643 | 0.19672 | 1.3397 | 79.0169
2010-12-06 | 8:33 | 0 | 20.149 | 0 | 2 | 0 | 28.05 | 28.484 | 27.086 | 27.424 | 16.765 | 24.124 | 16.617 | 0 | 0 | 57.375 | 55.706 | 34.622 | 23.57 | 0 | 0 | 56.186 | 28.653 | [5 empty] | 0 | 0.626 | 46 | 1.7575 | 1.5954 | 0.32894 | 0.19672 | 1.3987 | 79.5829
2010-12-06 | 8:34 | 0 | 20.124 | 0 | 1 | 0 | 27.809 | 28.412 | 26.895 | 27.184 | 17.112 | 24.124 | 16.74 | 0 | 0 | 57.375 | 55.729 | 34.622 | 23.57 | 0 | 0 | 56.232 | 28.702 | [5 empty] | 0 | 0.625 | 47 | 1.7217 | 1.5614 | 0.32749 | 0.19672 | 1.3646 | 79.261
2010-12-06 | 8:35 | 0 | 20.124 | 0 | 1 | 0 | 27.618 | 28.292 | 26.799 | 26.99 | 17.283 | 24.197 | 16.815 | 0 | 0 | 57.329 | 55.706 | 34.646 | 23.57 | 0 | 0 | 56.096 | 28.748 | [5 empty] | 0 | 0.628 | 48 | 1.6999 | 1.5406 | 0.3266 | 0.19672 | 1.3439 | 79.0581
2010-12-06 | 8:36 | 0 | 20.124 | 0 | 1 | 0 | 27.424 | 28.074 | 26.774 | 26.87 | 18.346 | 24.244 | 17.431 | 0 | 0 | 57.286 | 55.706 | 34.622 | 23.594 | 0 | 0 | 56.049 | 28.726 | [5 empty] | 0 | 0.554 | 49 | 1.5205 | 1.3701 | 0.31934 | 0.19672 | 1.1734 | 77.1709
2010-12-06 | 8:37 | 0 | 20.149 | 0 | 2 | 0 | 27.231 | 27.907 | 26.75 | 26.75 | 19.186 | 24.293 | 16.592 | 0 | 0 | 57.286 | 55.683 | 34.67 | 23.594 | 0 | 0 | 56.026 | 28.748 | [5 empty] | 0 | 0.481 | 50 | 1.7648 | 1.6023 | 0.32924 | 0.19672 | 1.4056 | 79.6467
2010-12-06 | 8:38 | 1 | 20.174 | 0 | 1 | 0 | 29.736 | 27.689 | 26.75 | 26.725 | 26.051 | 24.269 | 16.815 | 0 | 0 | 57.24 | 55.659 | 34.67 | 23.594 | 0 | 0 | 56.026 | 28.726 | [5 empty] | 20.174 | 3.011 | 51 | 1.6999 | 1.5406 | 0.3266 | 0.19672 | 1.3439 | 79.0581
2010-12-06 | 8:39 | 0 | 20.149 | 0 | 1 | 0 | 44.446 | 27.473 | 26.75 | 26.63 | 19.407 | 24.219 | 16.815 | 0 | 0 | 57.217 | 55.636 | 34.67 | 23.643 | 0 | 0 | 56.005 | 28.726 | [5 empty] | 0 | 17.816 | 52 | 1.6999 | 1.5406 | 0.3266 | 0.19672 | 1.3439 | 79.0581
2010-12-06 | 8:40 | 0 | 20.149 | 0 | 1 | 0 | 34.481 | 28.508 | 26.821 | 26.701 | 18.864 | 24.197 | 16.913 | 0 | 0 | 57.172 | 55.636 | 34.646 | 23.69 | 0 | 0 | 55.981 | 28.748 | [5 empty] | 0 | 7.78 | 53 | 1.6713 | 1.5135 | 0.32545 | 0.19672 | 1.3168 | 78.785
2010-12-06 | 8:41 | 0 | 20.149 | 0 | 2 | 0 | 29.761 | 37.184 | 26.895 | 26.725 | 17.952 | 24.219 | 17.062 | 0 | 0 | 57.172 | 55.615 | 34.67 | 23.643 | 0 | 0 | 55.958 | 28.748 | [5 empty] | 0 | 3.036 | 54 | 1.6279 | 1.4722 | 0.32369 | 0.19672 | 1.2755 | 78.3513
2010-12-06 | 8:42 | 0 | 20.179 | 0 | 1 | 0 | 28.202 | 37.189 | 26.995 | 26.804 | 17.856 | 24.227 | 17.24 | 0 | 0 | 57.156 | 55.62 | 34.746 | 23.744 | 0 | 0 | 55.963 | 28.778 | [5 empty] | 0 | 1.398 | 55 | 1.5761 | 1.423 | 0.32159 | 0.19672 | 1.2262 | 77.802
2010-12-06 | 8:43 | 0 | 20.179 | 0 | 1 | 0 | 27.574 | 32.392 | 27.115 | 26.875 | 17.585 | 24.202 | 17.19 | 0 | 0 | 57.133 | 55.596 | 34.816 | 23.744 | 0 | 0 | 55.939 | 28.802 | [5 empty] | 0 | 0.699 | 56 | 1.5907 | 1.4368 | 0.32218 | 0.19672 | 1.2401 | 77.9599
2010-12-06 | 8:44 | 0 | 20.149 | 0 | 1 | 0 | 27.304 | 29.665 | 27.159 | 26.919 | 18.223 | 24.293 | 17.554 | 0 | 0 | 57.083 | 55.568 | 34.856 | 23.714 | 0 | 0 | 55.888 | 28.773 | [5 empty] | 0 | 0.385 | 57 | 1.4847 | 1.3361 | 0.31788 | 0.19672 | 1.1393 | 76.7394
2010-12-06 | 8:45 | 0 | 20.204 | 0 | 2 | 0 | 27.26 | 28.537 | 27.189 | 26.973 | 19.018 | 24.347 | 17.067 | 0 | 0 | 57.087 | 55.573 | 34.909 | 23.744 | 0 | 0 | 55.872 | 28.827 | [5 empty] | 0 | 0.287 | 58 | 1.6265 | 1.4709 | 0.32363 | 0.19672 | 1.2741 | 78.3364
2010-12-06 | 8:46 | 0 | 20.179 | 0 | 1 | 0 | 27.238 | 27.959 | 27.14 | 27.044 | 19.636 | 24.347 | 17.29 | 0 | 0 | 57.065 | 55.573 | 34.885 | 23.719 | 0 | 0 | 55.872 | 28.802 | [5 empty] | 0 | 0.194 | 59 | 1.5616 | 1.4091 | 0.321 | 0.19672 | 1.2124 | 77.6411
2010-12-06 | 8:47 | 0 | 20.204 | 0 | 1 | 0 | 27.213 | 27.718 | 27.02 | 27.069 | 18.55 | 24.298 | 16.82 | 0 | 0 | 57.021 | 55.573 | 34.909 | 23.719 | 0 | 0 | 55.848 | 28.778 | [5 empty] | 0 | 0.144 | 60 | 1.6984 | 1.5392 | 0.32655 | 0.19672 | 1.3425 | 79.0444
2010-12-06 | 8:48 | 0 | 20.239 | 0 | 1 | 0 | 27.248 | 27.584 | 26.983 | 27.103 | 17.967 | 24.283 | 16.732 | 0 | 0 | 57.053 | 55.606 | 34.943 | 23.778 | 0 | 0 | 55.881 | 28.837 | [5 empty] | 0 | 0.145 | 61 | 1.724 | 1.5636 | 0.32758 | 0.19672 | 1.3669 | 79.2824
2010-12-06 | 8:49 | 0 | 20.179 | 0 | 2 | 0 | 27.213 | 27.503 | 26.924 | 27.044 | 18.377 | 24.298 | 17.389 | 0 | 0 | 57.021 | 55.573 | 34.957 | 23.744 | 0 | 0 | 55.848 | 28.827 | [5 empty] | 0 | 0.169 | 62 | 1.5327 | 1.3817 | 0.31983 | 0.19672 | 1.185 | 77.3136
2010-12-06 | 8:50 | 0 | 20.214 | 0 | 1 | 0 | 27.223 | 27.488 | 26.934 | 27.007 | 18.361 | 24.283 | 17.004 | 0 | 0 | 57.008 | 55.559 | 35.014 | 23.778 | 0 | 0 | 55.834 | 28.861 | [5 empty] | 0 | 0.216 | 63 | 1.6448 | 1.4883 | 0.32437 | 0.19672 | 1.2916 | 78.5229
2010-12-06 | 8:51 | 0 | 20.204 | 0 | 1 | 0 | 27.14 | 27.405 | 26.779 | 26.9 | 18.13 | 24.178 | 17.215 | 0 | 0 | 56.953 | 55.526 | 34.957 | 23.719 | 0 | 0 | 55.802 | 28.827 | [5 empty] | 0 | 0.24 | 64 | 1.5834 | 1.4299 | 0.32188 | 0.19672 | 1.2332 | 77.8813
2010-12-06 | 8:52 | 0 | 20.239 | 0 | 1 | 0 | 27.103 | 27.392 | 26.814 | 26.863 | 17.818 | 24.139 | 17.004 | 0 | 0 | 56.985 | 55.538 | 35.002 | 23.741 | 0 | 0 | 55.844 | 28.873 | [5 empty] | 0 | 0.24 | 65 | 1.6448 | 1.4883 | 0.32437 | 0.19672 | 1.2916 | 78.5229
2010-12-06 | 8:53 | 0 | 20.254 | 0 | 2 | 0 | 27.044 | 27.383 | 26.779 | 26.828 | 17.71 | 24.107 | 17.117 | 0 | 0 | 56.976 | 55.55 | 35.05 | 23.744 | 0 | 0 | 55.846 | 28.9 | [5 empty] | 0 | 0.216 | 66 | 1.6119 | 1.457 | 0.32304 | 0.19672 | 1.2603 | 78.1854
2010-12-06 | 8:54 | 0 | 20.219 | 0 | 1 | 0 | 26.961 | 27.275 | 26.721 | 26.696 | 17.6 | 24.048 | 17.328 | 0 | 0 | 56.921 | 55.47 | 34.971 | 23.685 | 0 | 0 | 55.769 | 28.866 | [5 empty] | 0 | 0.265 | 67 | 1.5505 | 1.3986 | 0.32055 | 0.19672 | 1.2019 | 77.5169
2010-12-06 | 8:55 | 0 | 20.254 | 0 | 1 | 0 | 26.924 | 27.284 | 26.73 | 26.73 | 18.427 | 24.153 | 17.735 | 0 | 0 | 56.907 | 55.503 | 35.05 | 23.719 | 0 | 0 | 55.825 | 28.9 | [5 empty] | 0 | 0.194 | 68 | 1.432 | 1.286 | 0.31575 | 0.19672 | 1.0892 | 76.0653
2010-12-06 | 8:56 | 0 | 20.194 | 0 | 1 | 0 | 26.794 | 27.155 | 26.745 | 26.696 | 18.218 | 24.048 | 17.451 | 0 | 0 | 56.852 | 55.47 | 35.065 | 23.638 | 0 | 0 | 55.837 | 28.866 | [5 empty] | 0 | 0.098 | 69 | 1.5147 | 1.3646 | 0.3191 | 0.19672 | 1.1678 | 77.1021
2010-12-06 | 8:57 | 0 | 20.194 | 0 | 2 | 0 | 26.745 | 27.083 | 26.841 | 26.674 | 17.625 | 23.999 | 16.514 | 0 | 0 | 56.852 | 55.424 | 35.017 | 23.614 | 0 | 0 | 55.769 | 28.842 | [5 empty] | 0 | 0.071 | 70 | 1.7875 | 1.6239 | 0.33016 | 0.19672 | 1.4272 | 79.8425
2010-12-06 | 8:58 | 0 | 20.254 | 0 | 1 | 0 | 26.755 | 27.02 | 26.853 | 26.73 | 17.487 | 24.009 | 16.747 | 0 | 0 | 56.864 | 55.435 | 35.074 | 23.648 | 0 | 0 | 55.825 | 28.922 | [5 empty] | 0 | 0.025 | 71 | 1.7197 | 1.5594 | 0.32741 | 0.19672 | 1.3627 | 79.2423
2010-12-06 | 8:59 | 0 | 20.254 | 0 | 1 | 0 | 26.684 | 26.973 | 26.804 | 26.779 | 17.24 | 23.962 | 16.773 | 0 | 0 | 56.841 | 55.412 | 35.074 | 23.599 | 0 | 0 | 55.846 | 28.922 | [5 empty] | 0 | -0.095 | 72 | 1.7121 | 1.5522 | 0.3271 | 0.19672 | 1.3555 | 79.1724
2010-12-06 | 9:00 | 0 | 20.254 | 0 | 2 | 0 | 26.708 | 26.9 | 26.755 | 26.779 | 17.29 | 23.864 | 17.117 | 0 | 0 | 56.841 | 55.412 | 35.074 | 23.599 | 0 | 0 | 55.802 | 28.947 | [5 empty] | 0 | -0.071 | 73 | 1.6119 | 1.457 | 0.32304 | 0.19672 | 1.2603 | 78.1854
2010-12-06 | 9:01 | 0 | 20.286 | 0 | 1 | 0 | 26.762 | 26.885 | 26.787 | 26.762 | 17.519 | 23.874 | 17.519 | 0 | 0 | 56.848 | 55.419 | 35.081 | 23.68 | 0 | 0 | 55.785 | 29.028 | [5 empty] | 0 | 0 | 74 | 1.4949 | 1.3457 | 0.3183 | 0.19672 | 1.149 | 76.8643
2010-12-06 | 9:02 | 0 | 20.254 | 0 | 2 | 0 | 26.73 | 26.853 | 26.659 | 26.684 | 17.192 | 23.842 | 16.747 | 0 | 0 | 56.795 | 55.365 | 35.074 | 23.648 | 0 | 0 | 55.711 | 28.971 | [5 empty] | 0 | 0.046 | 75 | 1.7197 | 1.5594 | 0.32741 | 0.19672 | 1.3627 | 79.2423
2010-12-06 | 9:03 | 0 | 20.311 | 0 | 1 | 0 | 26.716 | 26.907 | 26.522 | 26.667 | 17.471 | 23.849 | 17.2 | 0 | 0 | 56.825 | 55.351 | 35.105 | 23.705 | 0 | 0 | 55.741 | 28.979 | [5 empty] | 0 | 0.049 | 76 | 1.5878 | 1.434 | 0.32206 | 0.19672 | 1.2373 | 77.9286
2010-12-06 | 9:04 | 0 | 20.254 | 0 | 2 | 0 | 26.635 | 26.875 | 26.37 | 26.564 | 17.29 | 23.842 | 17.142 | 0 | 0 | 56.795 | 55.342 | 35.146 | 23.673 | 0 | 0 | 55.687 | 28.947 | [5 empty] | 0 | 0.071 | 77 | 1.6046 | 1.4501 | 0.32275 | 0.19672 | 1.2534 | 78.1088
2010-12-06 | 9:05 | 0 | 20.286 | 0 | 1 | 0 | 26.885 | 26.885 | 26.306 | 26.451 | 24.548 | 23.874 | 16.509 | 1 | 0 | 56.802 | 55.372 | 35.153 | 23.68 | 0 | 0 | 55.671 | 29.003 | [5 empty] | 0 | 0.434 | 78 | 1.789 | 1.6253 | 0.33022 | 0.19672 | 1.4286 | 79.8549
2010-12-06 | 9:06 | 0 | 20.262 | 0 | 2 | 0 | 42.25 | 26.836 | 26.186 | 26.331 | 18.633 | 23.874 | 16.976 | 0 | 0 | 56.759 | 55.351 | 35.177 | 23.68 | 0 | 0 | 55.671 | 29.003 | [5 empty] | 0 | 15.919 | 79 | 1.653 | 1.496 | 0.3247 | 0.19672 | 1.2993 | 78.6044
2010-12-06 | 9:07 | 0 | 20.286 | 0 | 1 | 0 | 33.601 | 28.689 | 26.112 | 26.208 | 17.421 | 23.874 | 16.805 | 0 | 0 | 56.779 | 55.351 | 35.199 | 23.68 | 0 | 0 | 55.624 | 29.003 | [5 empty] | 0 | 7.393 | 80 | 1.7028 | 1.5434 | 0.32672 | 0.19672 | 1.3467 | 79.0855
2010-12-06 | 9:08 | 0 | 20.286 | 0 | 2 | 0 | 28.932 | 37.433 | 26.017 | 26.137 | 17.323 | 23.896 | 17.077 | 0 | 0 | 56.759 | 55.328 | 35.222 | 23.68 | 0 | 0 | 55.603 | 29.028 | [5 empty] | 0 | 2.795 | 81 | 1.6236 | 1.4681 | 0.32351 | 0.19672 | 1.2714 | 78.3064
2010-12-06 | 9:09 | 0 | 20.286 | 0 | 1 | 0 | 27.414 | 33.931 | 25.992 | 26.017 | 17.099 | 23.825 | 17.001 | 0 | 0 | 56.736 | 55.305 | 35.222 | 23.68 | 0 | 0 | 55.603 | 29.003 | [5 empty] | 0 | 1.397 | 82 | 1.6457 | 1.4891 | 0.32441 | 0.19672 | 1.2924 | 78.5316
2010-12-06 | 9:10 | 0 | 20.286 | 0 | 2 | 0 | 28.354 | 29.847 | 25.968 | 25.921 | 25.293 | 23.874 | 17.348 | 0 | 0 | 56.713 | 55.328 | 35.27 | 23.705 | 0 | 0 | 55.557 | 29.028 | [5 empty] | 0 | 2.433 | 83 | 1.5447 | 1.3931 | 0.32031 | 0.19672 | 1.1964 | 77.4507
2010-12-06 | 9:11 | 0 | 20.262 | 0 | 1 | 0 | 42.202 | 28.064 | 25.968 | 25.897 | 17.668 | 23.896 | 17.15 | 0 | 0 | 56.69 | 55.305 | 35.34 | 23.68 | 0 | 0 | 55.58 | 29.052 | [5 empty] | 0 | 16.305 | 84 | 1.6023 | 1.4479 | 0.32265 | 0.19672 | 1.2512 | 78.0842
2010-12-06 | 9:12 | 0 | 20.262 | 0 | 2 | 0 | 32.756 | 30.232 | 25.992 | 25.897 | 17.396 | 23.896 | 17.225 | 0 | 0 | 56.668 | 55.281 | 35.34 | 23.692 | 0 | 0 | 55.615 | 29.04 | [5 empty] | 0 | 6.859 | 85 | 1.5805 | 1.4271 | 0.32177 | 0.19672 | 1.2304 | 77.8497
2010-12-06 | 9:13 | 0 | 20.313 | 0 | 1 | 0 | 28.596 | 38.069 | 25.97 | 25.924 | 17.301 | 23.947 | 17.004 | 0 | 0 | 56.715 | 55.307 | 35.39 | 23.707 | 0 | 0 | 55.582 | 29.055 | [5 empty] | 0 | 2.672 | 86 | 1.6448 | 1.4883 | 0.32437 | 0.19672 | 1.2916 | 78.5229
2010-12-06 | 9:14 | 0 | 20.257 | 0 | 2 | 0 | 27.191 | 33.572 | 25.987 | 25.867 | 23.964 | 23.866 | 16.996 | 0 | 0 | 56.709 | 55.277 | 35.359 | 23.675 | 0 | 0 | 55.575 | 29.023 | [5 empty] | 0 | 1.324 | 87 | 1.6472 | 1.4905 | 0.32447 | 0.19672 | 1.2938 | 78.5462
2010-12-06 | 9:15 | 0 | 20.257 | 0 | 1 | 0 | 39.825 | 29.602 | 26.012 | 25.892 | 19.885 | 23.915 | 17.343 | 0 | 0 | 56.663 | 55.253 | 35.431 | 23.675 | 0 | 0 | 55.606 | 29.03 | [5 empty] | 0 | 13.933 | 88 | 1.5461 | 1.3945 | 0.32037 | 0.19672 | 1.1977 | 77.4673
2010-12-06 | 9:16 | 0 | 20.282 | 0 | 2 | 0 | 35.569 | 28.42 | 26.012 | 25.843 | 18.158 | 23.891 | 17.466 | 0 | 0 | 56.663 | 55.253 | 35.476 | 23.675 | 0 | 0 | 55.575 | 29.047 | [5 empty] | 0 | 9.726 | 89 | 1.5103 | 1.3604 | 0.31892 | 0.19672 | 1.1637 | 77.0502
2010-12-06 | 9:17 | 0 | 20.282 | 0 | 1 | 0 | 29.602 | 35.969 | 26.036 | 25.892 | 18.035 | 23.94 | 17.466 | 0 | 0 | 56.663 | 55.253 | 35.452 | 23.675 | 0 | 0 | 55.505 | 29.047 | [5 empty] | 0 | 3.71 | 90 | 1.5103 | 1.3604 | 0.31892 | 0.19672 | 1.1637 | 77.0502
2010-12-06 | 9:18 | 0 | 20.289 | 0 | 2 | 0 | 27.633 | 35.6 | 26.235 | 25.995 | 17.449 | 23.947 | 16.956 | 0 | 0 | 56.67 | 55.26 | 35.555 | 23.682 | 0 | 0 | 55.582 | 29.079 | [5 empty] | 0 | 1.638 | 91 | 1.6588 | 1.5016 | 0.32494 | 0.19672 | 1.3049 | 78.6622
2010-12-06 | 9:19 | 0 | 20.313 | 0 | 1 | 0 | 26.983 | 30.739 | 26.549 | 26.019 | 25.176 | 23.947 | 17.326 | 0 | 0 | 56.626 | 55.216 | 35.531 | 23.707 | 0 | 0 | 55.606 | 29.03 | [5 empty] | 0 | 0.964 | 92 | 1.5511 | 1.3992 | 0.32057 | 0.19672 | 1.2024 | 77.5234
2010-12-06 | 9:20 | 0 | 20.313 | 0 | 2 | 0 | 42.135 | 28.452 | 26.789 | 26.164 | 20.478 | 23.947 | 17.746 | 0 | 0 | 56.626 | 55.26 | 35.579 | 23.707 | 0 | 0 | 55.606 | 29.055 | [5 empty] | 0 | 15.971 | 93 | 1.4288 | 1.2829 | 0.31562 | 0.19672 | 1.0862 | 76.0227
2010-12-06 | 9:21 | 0 | 20.289 | 0 | 1 | 0 | 34.639 | 28.645 | 26.934 | 26.404 | 18.487 | 23.898 | 17.869 | 0 | 0 | 56.626 | 55.239 | 35.555 | 23.707 | 0 | 0 | 55.582 | 29.079 | [5 empty] | 0 | 8.235 | 94 | 1.3929 | 1.2489 | 0.31417 | 0.19672 | 1.0521 | 75.5333
2010-12-06 | 9:22 | 0 | 20.289 | 0 | 2 | 0 | 29.44 | 37.27 | 27.007 | 26.694 | 18.708 | 23.947 | 18.238 | 0 | 0 | 56.604 | 55.239 | 35.6 | 23.682 | 0 | 0 | 55.559 | 29.055 | [5 empty] | 0 | 2.746 | 95 | 1.2855 | 1.1467 | 0.30981 | 0.19672 | 0.95 | 73.9016
2010-12-06 | 9:23 | 0 | 20.289 | 0 | 1 | 0 | 27.897 | 35.155 | 27.248 | 26.863 | 18.437 | 23.852 | 17.499 | 0 | 0 | 56.626 | 55.216 | 35.648 | 23.682 | 0 | 0 | 55.461 | 29.047 | [5 empty] | 0 | 1.034 | 96 | 1.5007 | 1.3513 | 0.31853 | 0.19672 | 1.1546 | 76.9349
2010-12-06 | 9:24 | 0 | 20.289 | 0 | 2 | 0 | 27.513 | 30.644 | 27.463 | 27.007 | 17.67 | 23.898 | 17.127 | 0 | 0 | 56.581 | 55.216 | 35.672 | 23.682 | 0 | 0 | 55.445 | 29.101 | [5 empty] | 0 | 0.506 | 97 | 1.609 | 1.4542 | 0.32292 | 0.19672 | 1.2575 | 78.1548
2010-12-06 | 9:25 | 0 | 20.313 | 0 | 1 | 0 | 27.392 | 28.741 | 27.608 | 27.177 | 17.202 | 23.876 | 17.152 | 0 | 0 | 56.581 | 55.169 | 35.696 | 23.658 | 0 | 0 | 55.421 | 29.101 | [5 empty] | 0 | 0.215 | 98 | 1.6017 | 1.4473 | 0.32263 | 0.19672 | 1.2506 | 78.078
2010-12-06 | 9:26 | 0 | 20.289 | 0 | 1 | 0 | 27.343 | 28.091 | 27.682 | 27.392 | 17.275 | 23.827 | 17.424 | 0 | 0 | 56.581 | 55.193 | 35.672 | 23.633 | 0 | 0 | 55.421 | 29.101 | [5 empty] | 0 | -0.049 | 99 | 1.5225 | 1.372 | 0.31942 | 0.19672 | 1.1753 | 77.1948
2010-12-06 | 9:27 | 0 | 20.313 | 0 | 2 | 0 | 27.417 | 27.802 | 27.777 | 27.488 | 17.177 | 23.852 | 16.881 | 0 | 0 | 56.558 | 55.123 | 35.672 | 23.633 | 0 | 0 | 55.468 | 29.055 | [5 empty] | 0 | -0.071 | 100 | 1.6807 | 1.5223 | 0.32583 | 0.19672 | 1.3256 | 78.8752
2010-12-06 | 9:28 | 0 | 20.289 | 0 | 1 | 0 | 27.513 | 27.728 | 27.947 | 27.586 | 16.931 | 23.778 | 16.682 | 0 | 0 | 56.581 | 55.169 | 35.765 | 23.633 | 0 | 0 | 55.491 | 29.15 | [5 empty] | 0 | -0.073 | 101 | 1.7386 | 1.5774 | 0.32817 | 0.19672 | 1.3807 | 79.4145
2010-12-06 | 9:29 | 0 | 20.318 | 0 | 2 | 0 | 27.638 | 27.711 | 28.047 | 27.736 | 17.182 | 23.808 | 17.429 | 0 | 0 | 56.563 | 55.174 | 35.77 | 23.687 | 0 | 0 | 55.473 | 29.18 | [5 empty] | 0 | -0.098 | 102 | 1.5211 | 1.3707 | 0.31936 | 0.19672 | 1.1739 | 77.1777
2010-12-06 | 9:30 | 0 | 20.343 | 0 | 1 | 0 | 27.662 | 27.758 | 28 | 27.88 | 16.441 | 23.783 | 16.343 | 0 | 0 | 56.563 | 55.151 | 35.77 | 23.641 | 0 | 0 | 55.496 | 29.229 | [5 empty] | 0 | -0.218 | 103 | 1.8373 | 1.6713 | 0.33217 | 0.19672 | 1.4745 | 80.2548
2010-12-06 | 9:31 | 0 | 20.289 | 0 | 2 | 0 | 27.728 | 27.753 | 27.947 | 27.897 | 16.313 | 23.754 | 16.066 | 0 | 0 | 56.515 | 55.123 | 35.765 | 23.611 | 0 | 0 | 55.445 | 29.175 | [5 empty] | 0 | -0.169 | 104 | 1.918 | 1.7479 | 0.33544 | 0.19672 | 1.5512 | 80.8772
2010-12-06 | 9:32 | 0 | 20.343 | 0 | 1 | 0 | 27.856 | 27.831 | 27.927 | 27.927 | 16.27 | 23.761 | 16.418 | 0 | 0 | 56.519 | 55.13 | 35.818 | 23.641 | 0 | 0 | 55.449 | 29.204 | [5 empty] | 0 | -0.071 | 105 | 1.8155 | 1.6505 | 0.33129 | 0.19672 | 1.4538 | 80.0768
2010-12-06 | 9:33 | 0 | 20.333 | 0 | 2 | 0 | 27.917 | 27.917 | 27.942 | 27.942 | 16.26 | 23.727 | 16.828 | 0 | 0 | 56.533 | 55.12 | 35.88 | 23.656 | 0 | 0 | 55.396 | 29.219 | [5 empty] | 0 | -0.025 | 106 | 1.6961 | 1.537 | 0.32645 | 0.19672 | 1.3403 | 79.0224
2010-12-06 | 9:34 | 0 | 20.333 | 0 | 1 | 0 | 27.917 | 27.991 | 27.895 | 27.895 | 16.383 | 23.776 | 16.26 | 0 | 0 | 56.487 | 55.097 | 35.88 | 23.656 | 0 | 0 | 55.463 | 29.219 | [5 empty] | 0 | 0.022 | 107 | 1.8615 | 1.6942 | 0.33315 | 0.19672 | 1.4975 | 80.447
2010-12-06 | 9:35 | 0 | 20.333 | 0 | 1 | 0 | 27.871 | 28.062 | 27.797 | 27.895 | 16.285 | 23.678 | 16.383 | 0 | 0 | 56.487 | 55.097 | 35.926 | 23.656 | 0 | 0 | 55.417 | 29.219 | [5 empty] | 0 | -0.024 | 108 | 1.8257 | 1.6602 | 0.3317 | 0.19672 | 1.4635 | 80.1604
2010-12-06 | 9:36 | 0 | 20.333 | 0 | 2 | 0 | 27.846 | 28.04 | 27.63 | 27.797 | 16.433 | 23.702 | 16.828 | 0 | 0 | 56.464 | 55.074 | 35.95 | 23.631 | 0 | 0 | 55.463 | 29.219 | [5 empty] | 0 | 0.049 | 109 | 1.6961 | 1.537 | 0.32645 | 0.19672 | 1.3403 | 79.0224
2010-12-06 | 9:37 | 0 | 20.309 | 1 | 1 | 0 | 27.821 | 28.015 | 27.437 | 27.726 | 16.506 | 23.727 | 16.629 | 0 | 0 | 56.444 | 55.05 | 35.95 | 23.606 | 0 | 0 | 55.417 | 29.219 | [5 empty] | 0 | 0.095 | 110 | 1.754 | 1.5921 | 0.3288 | 0.19672 | 1.3954 | 79.5521
2010-12-06 | 9:38 | 0 | 20.333 | 0 | 2 | 0 | 27.726 | 28.015 | 27.267 | 27.606 | 16.285 | 23.751 | 16.433 | 0 | 0 | 56.444 | 55.074 | 35.974 | 23.631 | 0 | 0 | 55.463 | 29.244 | [5 empty] | 0 | 0.12 | 111 | 1.8111 | 1.6463 | 0.33111 | 0.19672 | 1.4496 | 80.0406
2010-12-06 | 9:39 | 0 | 20.333 | 0 | 1 | 0 | 27.677 | 27.942 | 27.221 | 27.363 | 16.481 | 23.656 | 16.383 | 0 | 0 | 56.421 | 55.05 | 35.974 | 23.631 | 0 | 0 | 55.396 | 29.268 | [5 empty] | 0 | 0.314 | 112 | 1.8257 | 1.6602 | 0.3317 | 0.19672 | 1.4635 | 80.1604
2010-12-06 | 9:40 | 0 | 20.333 | 0 | 1 | 0 | 27.557 | 27.917 | 27.123 | 27.267 | 17.001 | 23.727 | 16.235 | 0 | 0 | 56.421 | 55.027 | 36.021 | 23.606 | 0 | 0 | 55.326 | 29.268 | [5 empty] | 0 | 0.29 | 113 | 1.8688 | 1.7012 | 0.33345 | 0.19672 | 1.5044 | 80.5039
2010-12-06 | 9:41 | 0 | 20.333 | 0 | 2 | 0 | 27.387 | 27.846 | 26.978 | 27.123 | 16.778 | 23.678 | 16.68 | 0 | 0 | 56.421 | 55.006 | 35.997 | 23.606 | 0 | 0 | 55.326 | 29.268 | [5 empty] | 0 | 0.264 | 114 | 1.7392 | 1.578 | 0.3282 | 0.19672 | 1.3813 | 79.4197
2010-12-06 | 9:42 | 0 | 20.333 | 0 | 1 | 0 | 27.243 | 27.75 | 26.931 | 27.027 | 16.778 | 23.631 | 16.582 | 0 | 0 | 56.398 | 54.983 | 35.997 | 23.606 | 0 | 0 | 55.281 | 29.244 | [5 empty] | 0 | 0.216 | 115 | 1.7677 | 1.6051 | 0.32935 | 0.19672 | 1.4084 | 79.6721
2010-12-06 | 9:43 | 0 | 20.358 | 0 | 2 | 0 | 27.123 | 27.606 | 26.882 | 26.953 | 16.629 | 23.656 | 16.556 | 0 | 0 | 56.375 | 54.983 | 36.043 | 23.582 | 0 | 0 | 55.302 | 29.29 | [5 empty] | 0 | 0.17 | 116 | 1.7753 | 1.6123 | 0.32966 | 0.19672 | 1.4156 | 79.7377
2010-12-06 | 9:44 | 1 | 20.333 | 0 | 1 | 0 | 30.327 | 27.461 | 26.833 | 26.858 | 26.112 | 23.656 | 16.456 | 0 | 0 | 56.375 | 54.983 | 36.021 | 23.606 | 0 | 0 | 55.281 | 29.315 | [5 empty] | 20.333 | 3.469 | 117 | 1.8044 | 1.64 | 0.33084 | 0.19672 | 1.4433 | 79.9849
2010-12-06 | 9:45 | 0 | 20.367 | 0 | 1 | 0 | 41.999 | 27.375 | 26.797 | 26.868 | 18.123 | 23.665 | 16.788 | 0 | 0 | 56.407 | 55.015 | 36.076 | 23.616 | 0 | 0 | 55.244 | 29.325 | [5 empty] | 0 | 15.131 | 118 | 1.7077 | 1.5481 | 0.32692 | 0.19672 | 1.3514 | 79.1318
2010-12-06 | 9:46 | 0 | 20.309 | 0 | 2 | 0 | 32.895 | 29.918 | 26.713 | 26.762 | 16.604 | 23.606 | 17.346 | 0 | 0 | 56.353 | 54.936 | 36.067 | 23.606 | 0 | 0 | 55.258 | 29.29 | [5 empty] | 0 | 6.133 | 119 | 1.5452 | 1.3936 | 0.32034 | 0.19672 | 1.1969 | 77.4574
2010-12-06 | 9:47 | 0 | 20.333 | 0 | 1 | 0 | 29.123 | 37.83 | 26.689 | 26.713 | 16.307 | 23.606 | 16.853 | 0 | 0 | 56.353 | 54.959 | 36.139 | 23.606 | 0 | 0 | 55.258 | 29.29 | [5 empty] | 0 | 2.41 | 120 | 1.6888 | 1.5301 | 0.32616 | 0.19672 | 1.3334 | 78.9533
2010-12-06 | 9:48 | 0 | 20.309 | 0 | 1 | 0 | 27.871 | 34.493 | 26.642 | 26.667 | 16.383 | 23.656 | 16.68 | 0 | 0 | 56.33 | 54.912 | 36.115 | 23.606 | 0 | 0 | 55.235 | 29.339 | [5 empty] | 0 | 1.204 | 121 | 1.7392 | 1.578 | 0.3282 | 0.19672 | 1.3813 | 79.4197
2010-12-06 | 9:49 | 0 | 20.333 | 0 | 2 | 0 | 27.387 | 30.519 | 26.689 | 26.618 | 16.68 | 23.656 | 17.001 | 0 | 0 | 56.33 | 54.912 | 36.139 | 23.631 | 0 | 0 | 55.235 | 29.339 | [5 empty] | 0 | 0.769 | 122 | 1.6457 | 1.4891 | 0.32441 | 0.19672 | 1.2924 | 78.5316
2010-12-06 | 9:50 | 0 | 20.333 | 0 | 1 | 0 | 27.123 | 28.761 | 26.689 | 26.618 | 16.506 | 23.631 | 17.125 | 0 | 0 | 56.33 | 54.912 | 36.208 | 23.631 | 0 | 0 | 55.235 | 29.364 | [5 empty] | 0 | 0.505 | 123 | 1.6096 | 1.4548 | 0.32295 | 0.19672 | 1.2581 | 78.161
2010-12-06 | 9:51 | 0 | 20.358 | 0 | 2 | 0 | 26.978 | 27.991 | 26.667 | 26.544 | 16.876 | 23.656 | 16.752 | 0 | 0 | 56.309 | 54.889 | 36.208 | 23.631 | 0 | 0 | 55.165 | 29.339 | [5 empty] | 0 | 0.434 | 124 | 1.7182 | 1.558 | 0.32735 | 0.19672 | 1.3613 | 79.2289
2010-12-06 | 9:52 | 0 | 20.304 | 0 | 1 | 0 | 26.804 | 27.552 | 26.588 | 26.539 | 16.773 | 23.648 | 17.069 | 0 | 0 | 56.259 | 54.861 | 36.155 | 23.589 | 0 | 0 | 55.099 | 29.322 | [5 empty] | 0 | 0.265 | 125 | 1.6259 | 1.4703 | 0.32361 | 0.19672 | 1.2736 | 78.3304
2010-12-06 | 9:53 | 0 | 20.306 | 0 | 1 | 0 | 26.711 | 27.287 | 26.492 | 26.517 | 16.677 | 23.651 | 17.097 | 0 | 0 | 56.234 | 54.861 | 36.134 | 23.555 | 0 | 0 | 55.067 | 29.312 | [5 empty] | 0 | 0.194 | 126 | 1.6178 | 1.4626 | 0.32328 | 0.19672 | 1.2658 | 78.2461
2010-12-06 | 9:54 | 0 | 20.282 | 0 | 2 | 0 | 26.662 | 27.12 | 26.446 | 26.468 | 17.145 | 23.7 | 17.517 | 0 | 0 | 56.234 | 54.838 | 36.158 | 23.555 | 0 | 0 | 55.137 | 29.334 | [5 empty] | 0 | 0.194 | 127 | 1.4954 | 1.3463 | 0.31832 | 0.19672 | 1.1496 | 76.8714
2010-12-06 | 9:55 | 0 | 20.282 | 0 | 1 | 0 | 26.591 | 27 | 26.372 | 26.372 | 17.293 | 23.7 | 17.343 | 0 | 0 | 56.234 | 54.814 | 36.182 | 23.58 | 0 | 0 | 55.09 | 29.359 | [5 empty] | 0 | 0.219 | 128 | 1.5461 | 1.3945 | 0.32037 | 0.19672 | 1.1977 | 77.4673
2010-12-06 | 9:56 | 0 | 20.282 | 0 | 2 | 0 | 27 | 26.926 | 26.348 | 26.326 | 25.048 | 23.651 | 17.021 | 0 | 0 | 56.234 | 54.814 | 36.134 | 23.555 | 0 | 0 | 55.046 | 29.359 | [5 empty] | 0 | 0.674 | 129 | 1.6399 | 1.4836 | 0.32417 | 0.19672 | 1.2869 | 78.4729
2010-12-06 | 9:57 | 0 | 20.282 | 0 | 1 | 0 | 42.102 | 26.855 | 26.421 | 26.326 | 17.962 | 23.626 | 16.8 | 0 | 0 | 56.213 | 54.793 | 36.203 | 23.58 | 0 | 0 | 55.022 | 29.359 | [5 empty] | 0 | 15.776 | 130 | 1.7042 | 1.5448 | 0.32678 | 0.19672 | 1.348 | 79.0991
2010-12-06 | 9:58 | 0 | 20.282 | 0 | 1 | 0 | 33.689 | 27.89 | 26.591 | 26.301 | 17.688 | 23.675 | 17.466 | 1 | 0 | 56.191 | 54.77 | 36.158 | 23.58 | 0 | 0 | 55.09 | 29.334 | [5 empty] | 0 | 7.388 | 131 | 1.5103 | 1.3604 | 0.31892 | 0.19672 | 1.1637 | 77.0502
2010-12-06 | 9:59 | 0 | 20.282 | 0 | 2 | 0 | 29.07 | 36.299 | 26.735 | 26.348 | 17.738 | 23.675 | 17.394 | 0 | 0 | 56.191 | 54.747 | 36.182 | 23.604 | 0 | 0 | 55.113 | 29.359 | [5 empty] | 0 | 2.722 | 132 | 1.5313 | 1.3803 | 0.31977 | 0.19672 | 1.1836 | 77.2967
2010-12-06 | 10:00 | 0 | 20.282 | 0 | 1 | 0 | 27.53 | 34.935 | 26.877 | 26.517 | 17.441 | 23.675 | 17.17 | 0 | 0 | 56.168 | 54.747 | 36.251 | 23.604 | 0 | 0 | 55.022 | 29.334 | [5 empty] | 0 | 1.013 | 133 | 1.5965 | 1.4423 | 0.32242 | 0.19672 | 1.2456 | 78.0223
2010-12-06 | 10:01 | 0 | 20.282 | 0 | 1 | 0 | 27.047 | 30.587 | 27.022 | 26.637 | 17.962 | 23.746 | 17.64 | 0 | 0 | 56.145 | 54.723 | 36.227 | 23.626 | 0 | 0 | 55.022 | 29.359 | [5 empty] | 0 | 0.41 | 134 | 1.4596 | 1.3122 | 0.31687 | 0.19672 | 1.1155 | 76.4252
2010-12-06 | 10:02 | 0 | 20.282 | 0 | 2 | 0 | 26.877 | 28.564 | 26.976 | 26.831 | 18.009 | 23.795 | 17.122 | 0 | 0 | 56.145 | 54.723 | 36.32 | 23.626 | 0 | 0 | 55.09 | 29.383 | [5 empty] | 0 | 0.046 | 135 | 1.6105 | 1.4556 | 0.32298 | 0.19672 | 1.2589 | 78.1701
2010-12-06 | 10:03 | 0 | 20.306 | 0 | 1 | 0 | 26.877 | 27.674 | 26.926 | 26.877 | 18.48 | 23.891 | 17.492 | 0 | 0 | 56.121 | 54.723 | 36.299 | 23.626 | 0 | 0 | 55.046 | 29.359 | [5 empty] | 0 | 0 | 136 | 1.5027 | 1.3532 | 0.31862 | 0.19672 | 1.1565 | 76.9595
2010-12-06 | 10:04 | 0 | 20.306 | 0 | 2 | 0 | 26.926 | 27.36 | 26.735 | 26.926 | 19.616 | 24.014 | 18.404 | 0 | 0 | 56.145 | 54.7 | 36.32 | 23.626 | 0 | 0 | 54.975 | 29.408 | [5 empty] | 0 | 0 | 137 | 1.2372 | 1.1008 | 0.30785 | 0.19672 | 0.90405 | 73.075
2010-12-06 | 10:05 | 0 | 20.36 | 0 | 1 | 0 | 27.029 | 27.245 | 26.691 | 26.86 | 20.431 | 24.043 | 18.485 | 0 | 0 | 56.15 | 54.751 | 36.373 | 23.656 | 0 | 0 | 55.004 | 29.462 | [5 empty] | 0 | 0.169 | 138 | 1.2136 | 1.0784 | 0.3069 | 0.19672 | 0.88163 | 72.6478
2010-12-06 | 10:06 | 0 | 20.331 | 0 | 1 | 0 | 27 | 27.167 | 26.686 | 26.686 | 20.159 | 24.036 | 18.48 | 0 | 0 | 56.121 | 54.7 | 36.32 | 23.651 | 0 | 0 | 54.999 | 29.432 | [5 empty] | 0 | 0.314 | 139 | 1.215 | 1.0797 | 0.30696 | 0.19672 | 0.88301 | 72.6747
2010-12-06 | 10:07 | 0 | 20.331 | 0 | 2 | 0 | 26.926 | 27.167 | 26.613 | 26.591 | 20.713 | 24.085 | 19.171 | 0 | 0 | 56.121 | 54.677 | 36.32 | 23.651 | 0 | 0 | 55.022 | 29.408 | [5 empty] | 0 | 0.335 | 140 | 1.0138 | 0.88847 | 0.2988 | 0.19672 | 0.69175 | 68.2327
2010-12-06 | 10:08 | 0 | 20.306 | 0 | 1 | 0 | 26.806 | 27.145 | 26.566 | 26.591 | 20.544 | 24.06 | 18.628 | 0 | 0 | 56.098 | 54.677 | 36.344 | 23.626 | 0 | 0 | 54.952 | 29.408 | [5 empty] | 0 | 0.215 | 141 | 1.1719 | 1.0388 | 0.30521 | 0.19672 | 0.84205 | 71.8516
2010-12-06 | 10:09 | 0 | 20.331 | 0 | 2 | 0 | 26.735 | 27.096 | 26.637 | 26.517 | 19.689 | 24.036 | 17.665 | 0 | 0 | 56.098 | 54.656 | 36.32 | 23.626 | 0 | 0 | 54.975 | 29.408 | [5 empty] | 0 | 0.218 | 142 | 1.4524 | 1.3053 | 0.31657 | 0.19672 | 1.1086 | 76.3318
2010-12-06 | 10:10 | 0 | 20.306 | 0 | 1 | 0 | 26.662 | 27.022 | 26.735 | 26.517 | 18.849 | 24.014 | 17.836 | 0 | 0 | 56.098 | 54.656 | 36.368 | 23.626 | 0 | 0 | 54.952 | 29.408 | [5 empty] | 0 | 0.145 | 143 | 1.4026 | 1.258 | 0.31456 | 0.19672 | 1.0613 | 75.6671
2010-12-06 | 10:11 | 0 | 20.36 | 0 | 1 | 0 | 26.62 | 26.931 | 26.885 | 26.62 | 18.558 | 24.09 | 18.014 | 0 | 0 | 56.105 | 54.66 | 36.421 | 23.633 | 0 | 0 | 54.957 | 29.437 | [5 empty] | 0 | 0 | 144 | 1.3507 | 1.2087 | 0.31246 | 0.19672 | 1.012 | 74.9231
2010-12-06 | 10:12 | 0 | 20.36 | 0 | 2 | 0 | 26.595 | 26.86 | 27.029 | 26.716 | 18.485 | 24.018 | 18.115 | 0 | 0 | 56.082 | 54.66 | 36.421 | 23.656 | 0 | 0 | 54.983 | 29.437 | [5 empty] | 0 | -0.121 | 145 | 1.3213 | 1.1808 | 0.31126 | 0.19672 | 0.98405 | 74.475
2010-12-06 | 10:13 | 0 | 20.397 | 0 | 1 | 0 | 26.61 | 26.801 | 27.02 | 26.826 | 18.821 | 24.08 | 18.253 | 0 | 0 | 56.098 | 54.653 | 36.411 | 23.648 | 0 | 0 | 54.95 | 29.501 | [5 empty] | 0 | -0.216 | 146 | 1.2811 | 1.1426 | 0.30964 | 0.19672 | 0.94585 | 73.8294
2010-12-06 | 10:14 | 0 | 20.343 | 0 | 1 | 0 | 26.603 | 26.747 | 26.939 | 26.914 | 18.221 | 24.048 | 17.678 | 0 | 0 | 56.044 | 54.6 | 36.38 | 23.638 | 0 | 0 | 54.966 | 29.445 | [5 empty] | 0 | -0.311 | 147 | 1.4486 | 1.3017 | 0.31642 | 0.19672 | 1.105 | 76.2829
2010-12-06 | 10:15 | 0 | 20.375 | 0 | 2 | 0 | 26.706 | 26.73 | 26.826 | 26.924 | 18.55 | 24.033 | 17.71 | 0 | 0 | 56.075 | 54.607 | 36.459 | 23.648 | 0 | 0 | 54.973 | 29.452 | [5 empty] | 0 | -0.218 | 148 | 1.4392 | 1.2929 | 0.31604 | 0.19672 | 1.0962 | 76.1613
2010-12-06 | 10:16 | 0 | 20.375 | 0 | 1 | 0 | 26.779 | 26.73 | 26.73 | 26.875 | 18.178 | 24.058 | 17.932 | 0 | 0 | 56.051 | 54.583 | 36.435 | 23.648 | 0 | 0 | 54.929 | 29.452 | [5 empty] | 0 | -0.096 | 149 | 1.3746 | 1.2314 | 0.31342 | 0.19672 | 1.0347 | 75.2728
2010-12-06 | 10:17 | 0 | 20.375 | 0 | 2 | 0 | 26.85 | 26.801 | 26.635 | 26.779 | 19.068 | 24.129 | 18.326 | 0 | 0 | 56.028 | 54.56 | 36.459 | 23.648 | 0 | 0 | 54.905 | 29.477 | [5 empty] | 0 | 0.071 | 150 | 1.2599 | 1.1224 | 0.30877 | 0.19672 | 0.92564 | 73.4713
2010-12-06 | 10:18 | 0 | 20.407 | 0 | 1 | 0 | 26.858 | 26.882 | 26.522 | 26.691 | 19.495 | 24.161 | 18.507 | 0 | 0 | 56.058 | 54.59 | 36.49 | 23.68 | 0 | 0 | 54.959 | 29.533 | [5 empty] | 0 | 0.167 | 151 | 1.2072 | 1.0723 | 0.30664 | 0.19672 | 0.87554 | 72.5289
2010-12-06 | 10:19 | 0 | 20.35 | 0 | 1 | 0 | 26.755 | 26.924 | 26.416 | 26.537 | 19.166 | 24.202 | 18.844 | 0 | 0 | 56.028 | 54.56 | 36.483 | 23.648 | 0 | 0 | 54.905 | 29.477 | [5 empty] | 0 | 0.218 | 152 | 1.109 | 0.97898 | 0.30266 | 0.19672 | 0.78226 | 70.5356
2010-12-06 | 10:20 | 0 | 20.35 | 0 | 2 | 0 | 26.635 | 26.924 | 26.296 | 26.466 | 20.229 | 24.249 | 19.538 | 0 | 0 | 56.005 | 54.516 | 36.507 | 23.67 | 0 | 0 | 54.835 | 29.477 | [5 empty] | 0 | 0.169 | 153 | 0.90693 | 0.78688 | 0.29447 | 0.19672 | 0.59016 | 65.072
2010-12-06 | 10:21 | 0 | 20.35 | 0 | 1 | 0 | 26.537 | 26.85 | 26.25 | 26.321 | 20.902 | 24.178 | 19.289 | 0 | 0 | 56.005 | 54.516 | 36.531 | 23.67 | 0 | 0 | 54.859 | 29.477 | [5 empty] | 0 | 0.216 | 154 | 0.97944 | 0.8558 | 0.29741 | 0.19672 | 0.65908 | 67.2916
2010-12-06 | 10:22 | 0 | 20.407 | 0 | 1 | 0 | 26.473 | 26.833 | 26.233 | 26.304 | 20.382 | 24.136 | 19.003 | 0 | 0 | 56.012 | 54.546 | 36.562 | 23.702 | 0 | 0 | 54.936 | 29.508 | [5 empty] | 0 | 0.169 | 155 | 1.0627 | 0.93497 | 0.30079 | 0.19672 | 0.73825 | 69.4674
2010-12-06 | 10:23 | 0 | 20.375 | 0 | 2 | 0 | 26.321 | 26.681 | 26.127 | 26.152 | 19.636 | 24.08 | 18.5 | 0 | 0 | 55.96 | 54.492 | 36.507 | 23.648 | 0 | 0 | 54.882 | 29.477 | [5 empty] | 0 | 0.169 | 156 | 1.2092 | 1.0742 | 0.30672 | 0.19672 | 0.87748 | 72.5669
2010-12-06 | 10:24 | 0 | 20.382 | 0 | 1 | 0 | 26.304 | 26.618 | 26.088 | 26.137 | 18.558 | 24.112 | 17.718 | 0 | 0 | 55.967 | 54.499 | 36.538 | 23.656 | 0 | 0 | 54.889 | 29.508 | [5 empty] | 0 | 0.167 | 157 | 1.4369 | 1.2907 | 0.31595 | 0.19672 | 1.0939 | 76.1307
2010-12-06 | 10:25 | 0 | 20.35 | 0 | 2 | 0 | 26.152 | 26.537 | 26.007 | 26.081 | 18.13 | 24.033 | 17.881 | 0 | 0 | 55.937 | 54.446 | 36.552 | 23.599 | 0 | 0 | 54.859 | 29.501 | [5 empty] | 0 | 0.071 | 158 | 1.3895 | 1.2455 | 0.31403 | 0.19672 | 1.0488 | 75.4842
2010-12-06 | 10:26 | 0 | 20.407 | 0 | 1 | 0 | 26.137 | 26.448 | 26.014 | 26.039 | 17.939 | 24.065 | 17.891 | 0 | 0 | 55.967 | 54.476 | 36.562 | 23.631 | 0 | 0 | 54.889 | 29.533 | [5 empty] | 0 | 0.098 | 159 | 1.3865 | 1.2428 | 0.31391 | 0.19672 | 1.046 | 75.4431
2010-12-06 | 10:27 | 0 | 20.382 | 0 | 1 | 0 | 26.088 | 26.353 | 26.039 | 26.014 | 17.964 | 24.04 | 17.939 | 0 | 0 | 55.967 | 54.453 | 36.538 | 23.631 | 0 | 0 | 54.866 | 29.557 | [5 empty] | 0 | 0.074 | 160 | 1.3726 | 1.2295 | 0.31334 | 0.19672 | 1.0328 | 75.2434
2010-12-06 | 10:28 | 0 | 20.407 | 0 | 2 | 0 | 25.992 | 26.282 | 26.014 | 25.943 | 18.656 | 24.161 | 18.334 | 0 | 0 | 55.921 | 54.432 | 36.538 | 23.606 | 0 | 0 | 54.842 | 29.557 | [5 empty] | 0 | 0.049 | 161 | 1.2575 | 1.1201 | 0.30868 | 0.19672 | 0.92343 | 73.4313
2010-12-06 | 10:29 | 0 | 20.407 | 0 | 1 | 0 | 25.943 | 26.208 | 25.919 | 25.968 | 18.681 | 24.065 | 18.754 | 0 | 0 | 55.921 | 54.432 | 36.562 | 23.631 | 0 | 0 | 54.866 | 29.557 | [5 empty] | 0 | -0.025 | 162 | 1.1352 | 1.0039 | 0.30372 | 0.19672 | 0.80717 | 71.1017
2010-12-06 | 10:30 | 0 | 20.407 | 0 | 1 | 0 | 25.919 | 26.159 | 25.872 | 25.919 | 19.274 | 24.136 | 19.915 | 0 | 0 | 55.921 | 54.385 | 36.584 | 23.606 | 0 | 0 | 54.798 | 29.58 | [5 empty] | 0 | 0 | 163 | 0.79715 | 0.68253 | 0.29002 | 0.19672 | 0.48581 | 60.9428
2010-12-06 | 10:31 | 0 | 20.438 | 0 | 2 | 0 | 25.926 | 26.144 | 25.879 | 25.904 | 20.365 | 24.266 | 19.307 | 0 | 0 | 55.928 | 54.415 | 36.593 | 23.663 | 0 | 0 | 54.828 | 29.611 | [5 empty] | 0 | 0.022 | 164 | 0.9742 | 0.85082 | 0.2972 | 0.19672 | 0.6541 | 67.1423
2010-12-06 | 10:32 | 0 | 20.407 | 0 | 1 | 0 | 25.872 | 26.088 | 25.848 | 25.872 | 21.174 | 24.234 | 19.249 | 0 | 0 | 55.897 | 54.385 | 36.584 | 23.656 | 0 | 0 | 54.798 | 29.58 | [5 empty] | 0 | 0 | 165 | 0.99109 | 0.86688 | 0.29788 | 0.19672 | 0.67016 | 67.6179
2010-12-06 | 10:33 | 0 | 20.407 | 0 | 2 | 0 | 25.799 | 26.063 | 25.774 | 25.848 | 20.74 | 24.112 | 18.977 | 0 | 0 | 55.874 | 54.362 | 36.607 | 23.656 | 0 | 0 | 54.798 | 29.557 | [5 empty] | 0 | -0.049 | 166 | 1.0703 | 0.94217 | 0.30109 | 0.19672 | 0.74545 | 69.6484
2010-12-06 | 10:34 | 0 | 20.414 | 0 | 1 | 0 | 25.806 | 26 | 25.781 | 25.806 | 20.146 | 24.168 | 18.811 | 0 | 0 | 55.904 | 54.369 | 36.615 | 23.687 | 0 | 0 | 54.782 | 29.611 | [5 empty] | 0 | 0 | 167 | 1.1186 | 0.98812 | 0.30305 | 0.19672 | 0.79139 | 70.7463
2010-12-06 | 10:35 | 0 | 20.461 | 0 | 2 | 0 | 25.781 | 26.046 | 25.735 | 25.83 | 19.749 | 24.168 | 18.985 | 0 | 0 | 55.928 | 54.392 | 36.662 | 23.712 | 0 | 0 | 54.828 | 29.636 | [5 empty] | 0 | -0.049 | 168 | 1.068 | 0.93995 | 0.301 | 0.19672 | 0.74323 | 69.593
2010-12-06 | 10:36 | 0 | 20.461 | 0 | 1 | 0 | 25.781 | 26 | 25.686 | 25.759 | 18.786 | 24.143 | 17.899 | 0 | 0 | 55.904 | 54.369 | 36.662 | 23.712 | 0 | 0 | 54.805 | 29.636 | [5 empty] | 0 | 0.022 | 169 | 1.3842 | 1.2406 | 0.31381 | 0.19672 | 1.0438 | 75.4101
2010-12-06 | 10:37 | 0 | 20.461 | 0 | 1 | 0 | 25.735 | 25.951 | 25.71 | 25.686 | 18.12 | 24.121 | 17.751 | 0 | 0 | 55.904 | 54.369 | 36.615 | 23.712 | 0 | 0 | 54.805 | 29.636 | [5 empty] | 0 | 0.049 | 170 | 1.4273 | 1.2815 | 0.31556 | 0.19672 | 1.0848 | 76.0033
2010-12-06 | 10:38 | 0 | 20.485 | 0 | 2 | 0 | 25.71 | 25.904 | 25.661 | 25.637 | 17.997 | 24.193 | 18.17 | 0 | 0 | 55.904 | 54.369 | 36.662 | 23.734 | 0 | 0 | 54.828 | 29.66 | [5 empty] | 0 | 0.073 | 171 | 1.3053 | 1.1655 | 0.31062 | 0.19672 | 0.96882 | 74.2225
2010-12-06 | 10:39 | 0 | 20.485 | 0 | 1 | 0 | 30.07 | 25.879 | 25.637 | 25.615 | 25.036 | 24.193 | 18.392 | 0 | 0 | 55.904 | 54.345 | 36.732 | 23.734 | 0 | 0 | 54.828 | 29.685 | [5 empty] | 0 | 4.455 | 172 | 1.2406 | 1.1041 | 0.308 | 0.19672 | 0.90737 | 73.1369
2010-12-06 | 10:40 | 0 | 20.485 | 0 | 2 | 0 | 38.66 | 25.855 | 25.59 | 25.615 | 19.405 | 24.217 | 17.947 | 0 | 0 | 55.883 | 54.324 | 36.71 | 23.712 | 0 | 0 | 54.805 | 29.636 | [5 empty] | 0 | 13.045 | 173 | 1.3702 | 1.2273 | 0.31325 | 0.19672 | 1.0305 | 75.2097
2010-12-06 | 10:41 | 0 | 20.461 | 0 | 1 | 0 | 30.43 | 30.408 | 25.541 | 25.566 | 19.774 | 24.193 | 18.319 | 1 | 0 | 55.883 | 54.324 | 36.71 | 23.687 | 0 | 0 | 54.805 | 29.636 | [5 empty] | 0 | 4.864 | 174 | 1.2619 | 1.1243 | 0.30886 | 0.19672 | 0.92758 | 73.5062
2010-12-06 | 10:42 | 0 | 20.461 | 0 | 2 | 0 | 27.397 | 35.864 | 25.541 | 25.517 | 19.578 | 24.168 | 19.058 | 0 | 0 | 55.883 | 54.301 | 36.732 | 23.712 | 0 | 0 | 54.805 | 29.66 | [5 empty] | 0 | 1.88 | 175 | 1.0467 | 0.91975 | 0.30014 | 0.19672 | 0.72302 | 69.0759
2010-12-06 | 10:43 | 0 | 20.49 | 0 | 1 | 0 | 26.439 | 31.328 | 25.524 | 25.546 | 19.359 | 24.151 | 18.892 | 0 | 0 | 55.865 | 54.306 | 36.808 | 23.717 | 0 | 0 | 54.81 | 29.714 | [5 empty] | 0 | 0.893 | 176 | 1.095 | 0.96569 | 0.3021 | 0.19672 | 0.76897 | 70.2227
2010-12-06 | 10:44 | 0 | 20.49 | 0 | 2 | 0 | 26.054 | 28.268 | 25.595 | 25.475 | 19.088 | 24.173 | 19.533 | 0 | 0 | 55.841 | 54.306 | 36.761 | 23.741 | 0 | 0 | 54.81 | 29.714 | [5 empty] | 0 | 0.579 | 177 | 0.90839 | 0.78827 | 0.29453 | 0.19672 | 0.59154 | 65.1201
2010-12-06 | 10:45 | 0 | 20.485 | 0 | 1 | 0 | 25.83 | 26.988 | 25.59 | 25.495 | 18.786 | 24.143 | 18.366 | 0 | 0 | 55.813 | 54.278 | 36.827 | 23.687 | 0 | 0 | 54.828 | 29.66 | [5 empty] | 0 | 0.335 | 178 | 1.2482 | 1.1113 | 0.3083 | 0.19672 | 0.91457 | 73.2699
2010-12-06 | 10:46 | 0 | 20.49 | 0 | 2 | 0 | 25.764 | 26.485 | 25.62 | 25.475 | 19.287 | 24.197 | 19.214 | 0 | 0 | 55.865 | 54.306 | 36.856 | 23.741 | 0 | 0 | 54.88 | 29.69 | [5 empty] | 0 | 0.289 | 179 | 1.0013 | 0.87656 | 0.2983 | 0.19672 | 0.67984 | 67.8972
2010-12-06 | 10:47 | 0 | 20.49 | 0 | 1 | 0 | 25.666 | 26.245 | 25.595 | 25.546 | 19.855 | 24.295 | 20.299 | 0 | 0 | 55.841 | 54.282 | 36.856 | 23.763 | 0 | 0 | 54.786 | 29.714 | [5 empty] | 0 | 0.12 | 180 | 0.68533 | 0.57624 | 0.28549 | 0.19672 | 0.37952 | 55.3769
2010-12-06 | 10:48 | 0 | 20.49 | 0 | 2 | 0 | 25.666 | 26.005 | 25.666 | 25.499 | 20.394 | 24.342 | 21.235 | 0 | 0 | 55.797 | 54.259 | 36.808 | 23.763 | 0 | 0 | 54.763 | 29.69 | [5 empty] | 0 | 0.167 | 181 | 0.41277 | 0.31715 | 0.27445 | 0.19672 | 0.12043 | 29.1764
2010-12-06 | 10:49 | 0 | 20.49 | 0 | 1 | 0 | 25.666 | 25.909 | 25.74 | 25.546 | 20.706 | 24.318 | 20.539 | 0 | 0 | 55.841 | 54.259 | 36.808 | 23.763 | 0 | 0 | 54.763 | 29.714 | [5 empty] | 0 | 0.12 | 182 | 0.61544 | 0.5098 | 0.28266 | 0.19672 | 0.31308 | 50.8712
2010-12-06 | 10:50 | 0 | 20.49 | 0 | 2 | 0 | 25.62 | 25.764 | 25.691 | 25.595 | 20.076 | 24.173 | 20.588 | 0 | 0 | 55.797 | 54.238 | 36.856 | 23.741 | 0 | 0 | 54.786 | 29.69 | [5 empty] | 0 | 0.025 | 183 | 0.60117 | 0.49624 | 0.28208 | 0.19672 | 0.29952 | 49.8225
2010-12-06 | 10:51 | 0 | 20.5 | 0 | 1 | 0 | 25.627 | 25.843 | 25.965 | 25.676 | 19.121 | 24.278 | 20.282 | 0 | 0 | 55.827 | 54.245 | 36.839 | 23.773 | 0 | 0 | 54.772 | 29.722 | [5 empty] | 0 | -0.049 | 184 | 0.69028 | 0.58094 | 0.28569 | 0.19672 | 0.38422 | 55.6615
2010-12-06 | 10:52 | 0 | 20.468 | 1 | 2 | 0 | 25.595 | 25.789 | 26.174 | 25.715 | 18.867 | 24.222 | 19.706 | 0 | 0 | 55.818 | 54.215 | 36.856 | 23.692 | 0 | 0 | 54.758 | 29.712 | [5 empty] | 0 | -0.12 | 185 | 0.85801 | 0.74038 | 0.29249 | 0.19672 | 0.54366 | 63.3624
2010-12-06 | 10:53 | 0 | 20.451 | 0 | 2 | 0 | 25.602 | 25.7 | 26.301 | 25.867 | 18.877 | 24.207 | 19.098 | 0 | 0 | 55.753 | 54.173 | 36.816 | 23.678 | 0 | 0 | 54.7 | 29.673 | [5 empty] | 0 | -0.265 | 186 | 1.0351 | 0.90867 | 0.29966 | 0.19672 | 0.71195 | 68.7835
2010-12-06 | 10:54 | 0 | 20.475 | 0 | 1 | 0 | 25.723 | 25.7 | 26.301 | 26.085 | 18.801 | 24.158 | 19.196 | 0 | 0 | 55.753 | 54.149 | 36.792 | 23.678 | 0 | 0 | 54.653 | 29.673 | [5 empty] | 0 | -0.362 | 187 | 1.0065 | 0.88155 | 0.29851 | 0.19672 | 0.68483 | 68.0387
2010-12-06 | 10:55 | 0 | 20.48 | 0 | 2 | 0 | 25.826 | 25.801 | 26.211 | 26.235 | 18.56 | 24.188 | 18.412 | 0 | 0 | 55.76 | 54.154 | 36.796 | 23.707 | 0 | 0 | 54.705 | 29.702 | [5 empty] | 0 | -0.409 | 188 | 1.2348 | 1.0986 | 0.30776 | 0.19672 | 0.90184 | 73.0336
2010-12-06 | 10:56 | 0 | 20.48 | 0 | 1 | 0 | 25.995 | 25.85 | 26.115 | 26.26 | 19.277 | 24.308 | 19.277 | 0 | 0 | 55.736 | 54.154 | 36.82 | 23.729 | 0 | 0 | 54.705 | 29.678 | [5 empty] | 0 | -0.265 | 189 | 0.98294 | 0.85913 | 0.29755 | 0.19672 | 0.66241 | 67.3903
2010-12-06 | 10:57 | 0 | 20.505 | 0 | 2 | 0 | 26.09 | 25.921 | 25.995 | 26.161 | 19.226 | 24.237 | 18.806 | 0 | 0 | 55.736 | 54.131 | 36.844 | 23.707 | 0 | 0 | 54.728 | 29.678 | [5 empty] | 0 | -0.071 | 190 | 1.1201 | 0.9895 | 0.30311 | 0.19672 | 0.79278 | 70.7779
2010-12-06 | 10:58 | 0 | 20.505 | 0 | 1 | 0 | 26.139 | 25.995 | 25.826 | 26.017 | 19.153 | 24.163 | 19.128 | 0 | 0 | 55.736 | 54.107 | 36.844 | 23.682 | 0 | 0 | 54.681 | 29.702 | [5 empty] | 0 | 0.122 | 191 | 1.0263 | 0.90037 | 0.29931 | 0.19672 | 0.70365 | 68.5599
2010-12-06 | 10:59 | 0 | 20.48 | 0 | 2 | 0 | 26.041 | 26.186 | 25.752 | 25.897 | 19.055 | 24.212 | 19.08 | 0 | 0 | 55.713 | 54.107 | 36.868 | 23.707 | 0 | 0 | 54.705 | 29.702 | [5 empty] | 0 | 0.144 | 192 | 1.0403 | 0.91366 | 0.29988 | 0.19672 | 0.71693 | 68.9159
2010-12-06 | 11:00 | 0 | 20.48 | 0 | 1 | 0 | 25.97 | 26.211 | 25.705 | 25.752 | 18.734 | 24.163 | 18.907 | 0 | 0 | 55.713 | 54.086 | 36.844 | 23.682 | 0 | 0 | 54.705 | 29.727 | [5 empty] | 0 | 0.218 | 193 | 1.0907 | 0.96154 | 0.30192 | 0.19672 | 0.76482 | 70.1232
2010-12-06 | 11:01 | 0 | 20.505 | 0 | 2 | 0 | 25.85 | 26.186 | 25.632 | 25.705 | 19.523 | 24.259 | 19.277 | 0 | 0 | 55.69 | 54.063 | 36.914 | 23.682 | 0 | 0 | 54.658 | 29.776 | [5 empty] | 0 | 0.145 | 194 | 0.98294 | 0.85913 | 0.29755 | 0.19672 | 0.66241 | 67.3903
2010-12-06 | 11:02 | 0 | 20.505 | 0 | 1 | 0 | 25.752 | 26.115 | 25.536 | 25.656 | 19.375 | 24.237 | 18.759 | 0 | 0 | 55.666 | 54.063 | 36.914 | 23.658 | 0 | 0 | 54.611 | 29.751 | [5 empty] | 0 | 0.096 | 195 | 1.1338 | 1.0025 | 0.30367 | 0.19672 | 0.80579 | 71.0709
2010-12-06 | 11:03 | 0 | 20.564 | 0 | 2 | 0 | 25.74 | 26.005 | 25.595 | 25.62 | 19.435 | 24.293 | 19.163 | 0 | 0 | 55.699 | 54.072 | 36.947 | 23.717 | 0 | 0 | 54.667 | 29.786 | [5 empty] | 0 | 0.12 | 196 | 1.0161 | 0.89068 | 0.2989 | 0.19672 | 0.69396 | 68.2941
2010-12-06 | 11:04 | 0 | 20.539 | 0 | 1 | 0 | 25.62 | 25.909 | 25.546 | 25.521 | 19.757 | 24.271 | 19.558 | 0 | 0 | 55.676 | 54.049 | 36.947 | 23.692 | 0 | 0 | 54.667 | 29.786 | [5 empty] | 0 | 0.099 | 197 | 0.90111 | 0.78135 | 0.29424 | 0.19672 | 0.58462 | 64.8782
2010-12-06 | 11:05 | 0 | 20.505 | 0 | 2 | 0 | 25.512 | 25.826 | 25.441 | 25.487 | 19.475 | 24.237 | 19.055 | 0 | 0 | 55.643 | 53.993 | 36.914 | 23.658 | 0 | 0 | 54.611 | 29.751 | [5 empty] | 0 | 0.025 | 198 | 1.0476 | 0.92058 | 0.30017 | 0.19672 | 0.72385 | 69.0975
2010-12-06 | 11:06 | 0 | 20.539 | 0 | 1 | 0 | 25.499 | 25.764 | 25.475 | 25.45 | 19.905 | 24.151 | 19.435 | 0 | 0 | 55.676 | 53.981 | 36.947 | 23.643 | 0 | 0 | 54.644 | 29.786 | [5 empty] | 0 | 0.049 | 199 | 0.93693 | 0.81539 | 0.29569 | 0.19672 | 0.61867 | 66.0318
2010-12-06 | 11:07 | 0 | 20.515 | 0 | 2 | 0 | 25.475 | 25.691 | 25.499 | 25.45 | 19.189 | 24.173 | 19.09 | 0 | 0 | 55.655 | 54.026 | 36.947 | 23.668 | 0 | 0 | 54.6 | 29.761 | [5 empty] | 0 | 0.025 | 200 | 1.0374 | 0.91089 | 0.29976 | 0.19672 | 0.71417 | 68.8425
2010-12-06 | 11:08 | 0 | 20.505 | 0 | 1 | 0 | 25.392 | 25.61 | 25.487 | 25.441 | 18.857 | 24.163 | 18.955 | 0 | 0 | 55.622 | 53.97 | 36.938 | 23.633 | 0 | 0 | 54.567 | 29.751 | [5 empty] | 0 | -0.049 | 201 | 1.0767 | 0.94826 | 0.30135 | 0.19672 | 0.75153 | 69.7996
2010-12-06 | 11:09 | 0 | 20.539 | 0 | 2 | 0 | 25.401 | 25.571 | 25.546 | 25.45 | 18.794 | 24.151 | 18.842 | 0 | 0 | 55.608 | 54.002 | 36.947 | 23.668 | 0 | 0 | 54.576 | 29.786 | [5 empty] | 0 | -0.049 | 202 | 1.1096 | 0.97953 | 0.30269 | 0.19672 | 0.78281 | 70.5485
2010-12-06 | 11:10 | 0 | 20.568 | 0 | 1 | 0 | 25.431 | 25.575 | 25.504 | 25.48 | 18.379 | 24.18 | 18.404 | 0 | 0 | 55.636 | 53.986 | 37 | 23.697 | 0 | 0 | 54.628 | 29.815 | [5 empty] | 0 | -0.049 | 203 | 1.2372 | 1.1008 | 0.30785 | 0.19672 | 0.90405 | 73.075
2010-12-06 | 11:11 | 0 | 20.539 | 0 | 2 | 0 | 25.426 | 25.521 | 25.426 | 25.426 | 18.349 | 24.077 | 18.276 | 0 | 0 | 55.585 | 53.935 | 36.971 | 23.668 | 0 | 0 | 54.6 | 29.81 | [5 empty] | 0 | 0 | 204 | 1.2744 | 1.1362 | 0.30936 | 0.19672 | 0.93948 | 73.7179
2010-12-06 | 11:12 | 0 | 20.539 | 0 | 1 | 0 | 25.377 | 25.521 | 25.45 | 25.401 | 18.276 | 24.028 | 19.09 | 0 | 0 | 55.615 | 53.963 | 36.997 | 23.692 | 0 | 0 | 54.651 | 29.812 | [5 empty] | 0 | -0.024 | 205 | 1.0374 | 0.91089 | 0.29976 | 0.19672 | 0.71417 | 68.8425
2010-12-06 | 11:13 | 0 | 20.649 | 0 | 2 | 0 | 25.465 | 25.61 | 25.441 | 25.49 | 18.19 | 24.116 | 18.263 | 0 | 0 | 55.673 | 54.023 | 37.081 | 23.754 | 0 | 0 | 54.709 | 29.92 | [5 empty] | 0 | -0.025 | 206 | 1.2782 | 1.1398 | 0.30952 | 0.19672 | 0.94308 | 73.7811
2010-12-06 | 11:14 | 0 | 20.649 | 0 | 1 | 0 | 25.441 | 25.61 | 25.441 | 25.465 | 18.065 | 24.067 | 18.759 | 0 | 0 | 55.673 | 54.023 | 37.057 | 23.754 | 0 | 0 | 54.709 | 29.874 | [5 empty] | 0 | -0.024 | 207 | 1.1338 | 1.0025 | 0.30367 | 0.19672 | 0.80579 | 71.0709
2010-12-06 | 11:15 | 0 | 20.625 | 0 | 2 | 0 | 25.392 | 25.61 | 25.392 | 25.392 | 18.09 | 24.018 | 18.585 | 0 | 0 | 55.65 | 54 | 37.081 | 23.754 | 0 | 0 | 54.642 | 29.874 | [5 empty] | 0 | 0 | 208 | 1.1844 | 1.0507 | 0.30572 | 0.19672 | 0.85395 | 72.0969
2010-12-06 | 11:16 | 0 | 20.593 | 0 | 1 | 0 | 25.338 | 25.529 | 25.338 | 25.338 | 18.108 | 23.94 | 17.959 | 0 | 0 | 55.643 | 53.946 | 37.05 | 23.722 | 0 | 0 | 54.611 | 29.842 | [5 empty] | 0 | 0 | 209 | 1.3667 | 1.2239 | 0.31311 | 0.19672 | 1.0272 | 75.159
2010-12-06 | 11:17 | 0 | 20.625 | 0 | 2 | 0 | 25.32 | 25.561 | 25.369 | 25.345 | 17.919 | 23.947 | 17.942 | 0 | 0 | 55.65 | 53.977 | 37.129 | 23.732 | 0 | 0 | 54.595 | 29.849 | [5 empty] | 0 | -0.025 | 210 | 1.3717 | 1.2287 | 0.31331 | 0.19672 | 1.0319 | 75.2308
2010-12-06 | 11:18 | 0 | 20.625 | 0 | 1 | 0 | 25.271 | 25.514 | 25.271 | 25.296 | 17.844 | 23.923 | 17.771 | 0 | 0 | 55.627 | 53.953 | 37.129 | 23.732 | 0 | 0 | 54.551 | 29.874 | [5 empty] | 0 | -0.025 | 211 | 1.4215 | 1.276 | 0.31532 | 0.19672 | 1.0793 | 75.9253
2010-12-06 | 11:19 | 0 | 20.649 | 0 | 2 | 0 | 25.247 | 25.465 | 25.296 | 25.225 | 17.67 | 23.874 | 17.844 | 0 | 0 | 55.606 | 53.953 | 37.105 | 23.732 | 0 | 0 | 54.551 | 29.874 | [5 empty] | 0 | 0.022 | 212 | 1.4002 | 1.2558 | 0.31446 | 0.19672 | 1.0591 | 75.6348
2010-12-06 | 11:20 | 0 | 20.625 | 0 | 1 | 0 | 25.2 | 25.416 | 25.271 | 25.2 | 17.597 | 23.827 | 17.572 | 0 | 0 | 55.606 | 53.93 | 37.129 | 23.707 | 0 | 0 | 54.551 | 29.874 | [5 empty] | 0 | 0 | 213 | 1.4794 | 1.3311 | 0.31767 | 0.19672 | 1.1343 | 76.6746
2010-12-06 | 11:21 | 0 | 20.625 | 0 | 2 | 0 | 29.729 | 25.392 | 25.2 | 25.176 | 24.501 | 23.778 | 17.399 | 0 | 0 | 55.582 | 53.909 | 37.129 | 23.707 | 0 | 0 | 54.504 | 29.874 | [5 empty] | 0 | 4.553 | 214 | 1.5298 | 1.379 | 0.31971 | 0.19672 | 1.1822 | 77.2798
2010-12-06 | 11:22 | 0 | 20.625 | 0 | 1 | 0 | 38.868 | 25.369 | 25.2 | 25.2 | 18.042 | 23.658 | 17.424 | 0 | 0 | 55.512 | 53.909 | 37.057 | 23.732 | 0 | 0 | 54.504 | 29.874 | [5 empty] | 0 | 13.668 | 215 | 1.5225 | 1.372 | 0.31942 | 0.19672 | 1.1753 | 77.1948
2010-12-06 | 11:23 | 0 | 20.625 | 0 | 2 | 0 | 30.234 | 30.234 | 25.225 | 25.151 | 17.818 | 23.732 | 17.326 | 1 | 0 | 55.559 | 53.909 | 37.129 | 23.707 | 0 | 0 | 54.504 | 29.849 | [5 empty] | 0 | 5.083 | 216 | 1.5511 | 1.3992 | 0.32057 | 0.19672 | 1.2024 | 77.5234
2010-12-06 | 11:24 | 0 | 20.657 | 0 | 1 | 0 | 27.086 | 35.962 | 25.257 | 25.176 | 17.474 | 23.707 | 17.424 | 0 | 0 | 55.559 | 53.886 | 37.129 | 23.732 | 0 | 0 | 54.551 | 29.874 | [5 empty] | 0 | 1.91 | 217 | 1.5225 | 1.372 | 0.31942 | 0.19672 | 1.1753 | 77.1948
2010-12-06 | 11:25 | 0 | 20.632 | 0 | 2 | 0 | 27.375 | 31.159 | 25.208 | 25.159 | 24.629 | 23.763 | 17.753 | 0 | 0 | 55.566 | 53.916 | 37.253 | 23.763 | 0 | 0 | 54.534 | 29.906 | [5 empty] | 0 | 2.216 | 218 | 1.4267 | 1.281 | 0.31554 | 0.19672 | 1.0842 | 75.9955
2010-12-06 | 11:26 | 0 | 20.586 | 0 | 1 | 0 | 41.248 | 27.905 | 25.279 | 25.063 | 18.915 | 23.665 | 17.901 | 1 | 0 | 55.498 | 53.846 | 37.208 | 23.714 | 0 | 0 | 54.467 | 29.857 | [5 empty] | 0 | 16.185 | 219 | 1.3836 | 1.24 | 0.31379 | 0.19672 | 1.0433 | 75.4019
2010-12-06 | 11:27 | 0 | 20.61 | 0 | 2 | 0 | 31.953 | 29.398 | 25.279 | 25.112 | 17.678 | 23.69 | 17.826 | 0 | 0 | 55.498 | 53.823 | 37.208 | 23.714 | 0 | 0 | 54.467 | 29.906 | [5 empty] | 0 | 6.841 | 220 | 1.4055 | 1.2608 | 0.31467 | 0.19672 | 1.064 | 75.7073
2010-12-06 | 11:28 | 0 | 20.586 | 0 | 1 | 0 | 27.714 | 37.088 | 25.257 | 25.087 | 17.358 | 23.641 | 18.148 | 0 | 0 | 55.519 | 53.823 | 37.229 | 23.714 | 0 | 0 | 54.443 | 29.906 | [5 empty] | 0 | 2.627 | 221 | 1.3117 | 1.1716 | 0.31087 | 0.19672 | 0.97491 | 74.3242
2010-12-06 | 11:29 | 0 | 20.554 | 0 | 2 | 0 | 26.355 | 32.876 | 25.32 | 25.102 | 17.301 | 23.609 | 18.213 | 0 | 0 | 55.468 | 53.792 | 37.222 | 23.682 | 0 | 0 | 54.39 | 29.874 | [5 empty] | 0 | 1.253 | 222 | 1.2928 | 1.1536 | 0.31011 | 0.19672 | 0.95692 | 74.0207
2010-12-06 | 11:30 | 0 | 20.529 | 0 | 1 | 0 | 25.875 | 28.837 | 25.441 | 25.08 | 17.547 | 23.587 | 17.572 | 0 | 0 | 55.421 | 53.748 | 37.177 | 23.633 | 0 | 0 | 54.457 | 29.849 | [5 empty] | 0 | 0.795 | 223 | 1.4794 | 1.3311 | 0.31767 | 0.19672 | 1.1343 | 76.6746
2010-12-06 | 11:31 | 1 | 20.529 | 0 | 2 | 0 | 32.331 | 27.152 | 25.536 | 25.151 | 23.538 | 23.633 | 17.499 | 0 | 0 | 55.468 | 53.816 | 37.27 | 23.682 | 0 | 0 | 54.436 | 29.874 | [5 empty] | 20.529 | 7.18 | 224 | 1.5007 | 1.3513 | 0.31853 | 0.19672 | 1.1546 | 76.9349
2010-12-06 | 11:32 | 0 | 20.554 | 0 | 1 | 0 | 38.351 | 26.5 | 25.634 | 25.296 | 18.123 | 23.665 | 17.952 | 1 | 0 | 55.452 | 53.823 | 37.325 | 23.69 | 0 | 0 | 54.443 | 29.94 | [5 empty] | 0 | 13.055 | 225 | 1.3688 | 1.2259 | 0.31319 | 0.19672 | 1.0292 | 75.1886
2010-12-06 | 11:33 | 0 | 20.591 | 0 | 2 | 0 | 30.2 | 31.909 | 25.862 | 25.477 | 17.808 | 23.719 | 17.66 | 0 | 0 | 55.503 | 53.806 | 37.354 | 23.719 | 0 | 0 | 54.425 | 29.935 | [5 empty] | 0 | 4.723 | 226 | 1.4538 | 1.3067 | 0.31663 | 0.19672 | 1.11 | 76.3506
2010-12-06 | 11:34 | 0 | 20.556 | 0 | 1 | 0 | 27.37 | 36.38 | 26.262 | 25.563 | 17.401 | 23.636 | 17.748 | 1 | 0 | 55.447 | 53.773 | 37.296 | 23.709 | 0 | 0 | 54.439 | 29.901 | [5 empty] | 0 | 1.807 | 227 | 1.4282 | 1.2824 | 0.31559 | 0.19672 | 1.0856 | 76.015
2010-12-06 | 11:35 | 0 | 20.556 | 0 | 2 | 0 | 26.48 | 31.37 | 26.502 | 25.781 | 17.253 | 23.636 | 18.143 | 0 | 0 | 55.447 | 53.797 | 37.366 | 23.685 | 0 | 0 | 54.506 | 29.876 | [5 empty] | 0 | 0.699 | 228 | 1.3132 | 1.173 | 0.31093 | 0.19672 | 0.9763 | 74.3472
2010-12-06 | 11:36 | 0 | 20.615 | 0 | 1 | 0 | 26.272 | 28.368 | 26.659 | 26.127 | 17.389 | 23.624 | 18.178 | 0 | 0 | 55.456 | 53.806 | 37.375 | 23.719 | 0 | 0 | 54.492 | 29.935 | [5 empty] | 0 | 0.145 | 229 | 1.303 | 1.1633 | 0.31052 | 0.19672 | 0.96661 | 74.1852
2010-12-06 | 11:37 | 0 | 20.556 | 0 | 2 | 0 | 26.213 | 27.155 | 26.936 | 26.382 | 17.502 | 23.709 | 18.045 | 0 | 0 | 55.424 | 53.75 | 37.39 | 23.685 | 0 | 0 | 54.483 | 29.901 | [5 empty] | 0 | -0.169 | 230 | 1.3417 | 1.2001 | 0.31209 | 0.19672 | 1.0034 | 74.7876
2010-12-06 | 11:38 | 0 | 20.615 | 0 | 1 | 0 | 26.392 | 26.73 | 27.164 | 26.659 | 17.66 | 23.744 | 18.399 | 0 | 0 | 55.433 | 53.736 | 37.447 | 23.719 | 0 | 0 | 54.425 | 29.935 | [5 empty] | 0 | -0.267 | 231 | 1.2386 | 1.1022 | 0.30791 | 0.19672 | 0.90544 | 73.1009
2010-12-06 | 11:39 | 0 | 20.532 | 0 | 2 | 0 | 26.502 | 26.6 | 27.299 | 26.792 | 17.723 | 23.66 | 18.341 | 0 | 0 | 55.424 | 53.75 | 37.366 | 23.685 | 0 | 0 | 54.415 | 29.901 | [5 empty] | 0 | -0.29 | 232 | 1.2555 | 1.1182 | 0.3086 | 0.19672 | 0.92149 | 73.3962
2010-12-06 | 11:40 | 0 | 20.556 | 0 | 1 | 0 | 26.647 | 26.625 | 27.37 | 27.056 | 17.673 | 23.734 | 18.537 | 0 | 0 | 55.377 | 53.75 | 37.366 | 23.685 | 0 | 0 | 54.392 | 29.923 | [5 empty] | 0 | -0.409 | 233 | 1.1984 | 1.064 | 0.30628 | 0.19672 | 0.86724 | 72.3647
2010-12-06 | 11:41 | 0 | 20.591 | 0 | 2 | 0 | 26.85 | 26.755 | 27.454 | 27.211 | 17.66 | 23.744 | 18.03 | 0 | 0 | 55.433 | 53.759 | 37.471 | 23.719 | 0 | 0 | 54.378 | 29.957 | [5 empty] | 0 | -0.361 | 234 | 1.3461 | 1.2043 | 0.31227 | 0.19672 | 1.0076 | 74.8534
2010-12-06 | 11:42 | 0 | 20.581 | 0 | 1 | 0 | 26.985 | 26.816 | 27.395 | 27.299 | 17.698 | 23.83 | 18.193 | 0 | 0 | 55.4 | 53.703 | 37.414 | 23.685 | 0 | 0 | 54.322 | 29.947 | [5 empty] | 0 | -0.314 | 235 | 1.2986 | 1.1592 | 0.31034 | 0.19672 | 0.96246 | 74.115
2010-12-06 | 11:43 | 0 | 20.556 | 0 | 2 | 0 | 27.13 | 26.985 | 27.466 | 27.321 | 17.846 | 23.95 | 18.563 | 0 | 0 | 55.4 | 53.68 | 37.414 | 23.66 | 0 | 0 | 54.322 | 29.972 | [5 empty] | 0 | -0.191 | 236 | 1.1909 | 1.0568 | 0.30598 | 0.19672 | 0.86004 | 72.2204
2010-12-06 | 11:44 | 0 | 20.556 | 0 | 1 | 0 | 27.25 | 27.056 | 27.49 | 27.395 | 18.045 | 24.021 | 19.131 | 0 | 0 | 55.356 | 53.703 | 37.437 | 23.709 | 0 | 0 | 54.345 | 29.947 | [5 empty] | 0 | -0.145 | 237 | 1.0255 | 0.89954 | 0.29928 | 0.19672 | 0.70282 | 68.5373
2010-12-06 | 11:45 | 0 | 20.581 | 0 | 2 | 0 | 27.275 | 27.201 | 27.395 | 27.419 | 18.736 | 24.166 | 19.674 | 0 | 0 | 55.377 | 53.68 | 37.414 | 23.685 | 0 | 0 | 54.301 | 29.947 | [5 empty] | 0 | -0.144 | 238 | 0.86733 | 0.74924 | 0.29287 | 0.19672 | 0.55252 | 63.7029
2010-12-06 | 11:46 | 0 | 20.581 | 0 | 1 | 0 | 27.299 | 27.275 | 27.177 | 27.419 | 19.5 | 24.215 | 19.181 | 0 | 0 | 55.356 | 53.659 | 37.414 | 23.611 | 0 | 0 | 54.301 | 29.901 | [5 empty] | 0 | -0.12 | 239 | 1.0109 | 0.8857 | 0.29869 | 0.19672 | 0.68898 | 68.1554
2010-12-06 | 11:47 | 0 | 20.556 | 0 | 2 | 0 | 27.275 | 27.346 | 26.936 | 27.346 | 19.254 | 24.239 | 19.181 | 0 | 0 | 55.333 | 53.659 | 37.414 | 23.66 | 0 | 0 | 54.322 | 29.947 | [5 empty] | 0 | -0.071 | 240 | 1.0109 | 0.8857 | 0.29869 | 0.19672 | 0.68898 | 68.1554
2010-12-06 | 11:48 | 0 | 20.615 | 0 | 1 | 0 | 27.334 | 27.38 | 26.85 | 27.164 | 18.819 | 24.224 | 18.573 | 0 | 0 | 55.365 | 53.645 | 37.516 | 23.67 | 0 | 0 | 54.355 | 29.957 | [5 empty] | 0 | 0.17 | 241 | 1.1879 | 1.054 | 0.30586 | 0.19672 | 0.85727 | 72.1645
2010-12-06 | 11:49 | 0 | 20.637 | 0 | 2 | 0 | 27.284 | 27.405 | 26.681 | 26.924 | 18.377 | 24.2 | 18.203 | 0 | 0 | 55.342 | 53.622 | 37.492 | 23.646 | 0 | 0 | 54.355 | 29.982 | [5 empty] | 0 | 0.36 | 242 | 1.2957 | 1.1564 | 0.31023 | 0.19672 | 0.95969 | 74.0679
2010-12-06 | 11:50 | 0 | 20.581 | 0 | 1 | 0 | 27.081 | 27.346 | 26.551 | 26.671 | 18.045 | 24.143 | 18.143 | 0 | 0 | 55.333 | 53.589 | 37.507 | 23.636 | 0 | 0 | 54.345 | 29.972 | [5 empty] | 0 | 0.41 | 243 | 1.3132 | 1.173 | 0.31093 | 0.19672 | 0.9763 | 74.3472
2010-12-06 | 11:51 | 0 | 20.627 | 0 | 2 | 0 | 26.89 | 27.321 | 26.502 | 26.551 | 18.02 | 24.119 | 18.045 | 0 | 0 | 55.286 | 53.612 | 37.483 | 23.611 | 0 | 0 | 54.322 | 29.947 | [5 empty] | 0 | 0.339 | 244 | 1.3417 | 1.2001 | 0.31209 | 0.19672 | 1.0034 | 74.7876
2010-12-06 | 11:52 | 0 | 20.603 | 0 | 1 | 0 | 26.696 | 27.177 | 26.456 | 26.502 | 17.698 | 24.094 | 17.871 | 0 | 0 | 55.305 | 53.587 | 37.504 | 23.636 | 0 | 0 | 54.273 | 29.972 | [5 empty] | 0 | 0.194 | 245 | 1.3924 | 1.2483 | 0.31414 | 0.19672 | 1.0516 | 75.5252
2010-12-06 | 11:53 | 0 | 20.527 | 0 | 2 | 0 | 26.475 | 26.956 | 26.355 | 26.355 | 17.424 | 24.09 | 17.67 | 0 | 0 | 55.232 | 53.491 | 37.454 | 23.56 | 0 | 0 | 54.18 | 29.871 | [5 empty] | 0 | 0.12 | 246 | 1.4509 | 1.3039 | 0.31652 | 0.19672 | 1.1072 | 76.313
2010-12-06 | 11:54 | 0 | 20.527 | 0 | 1 | 0 | 26.355 | 26.811 | 26.306 | 26.331 | 17.323 | 24.018 | 17.645 | 0 | 0 | 55.211 | 53.514 | 37.361 | 23.489 | 0 | 0 | 54.18 | 29.896 | [5 empty] | 0 | 0.024 | 247 | 1.4582 | 1.3109 | 0.31681 | 0.19672 | 1.1141 | 76.4066
2010-12-06 | 11:55 | 0 | 20.527 | 0 | 2 | 0 | 26.282 | 26.667 | 26.282 | 26.306 | 17.2 | 24.018 | 17.497 | 0 | 0 | 55.211 | 53.468 | 37.43 | 23.56 | 0 | 0 | 54.156 | 29.896 | [5 empty] | 0 | -0.024 | 248 | 1.5013 | 1.3518 | 0.31856 | 0.19672 | 1.1551 | 76.9419
2010-12-06 | 11:56 | 0 | 20.561 | 0 | 1 | 0 | 26.245 | 26.581 | 26.291 | 26.291 | 17.235 | 24.028 | 17.409 | 0 | 0 | 55.221 | 53.524 | 37.512 | 23.594 | 0 | 0 | 54.189 | 29.93 | [5 empty] | 0 | -0.046 | 249 | 1.5269 | 1.3762 | 0.3196 | 0.19672 | 1.1795 | 77.2459
2010-12-06 | 11:57 | 0 | 20.561 | 0 | 2 | 0 | 26.22 | 26.51 | 26.269 | 26.22 | 17.112 | 23.979 | 17.087 | 0 | 0 | 55.221 | 53.5 | 37.488 | 23.57 | 0 | 0 | 54.189 | 29.955 | [5 empty] | 0 | 0 | 250 | 1.6207 | 1.4653 | 0.32339 | 0.19672 | 1.2686 | 78.2763
2010-12-06 | 11:58 | 0 | 20.586 | 0 | 1 | 0 | 26.196 | 26.414 | 26.291 | 26.22 | 16.964 | 23.957 | 17.213 | 0 | 0 | 55.197 | 53.477 | 37.464 | 23.57 | 0 | 0 | 54.189 | 29.955 | [5 empty] | 0 | -0.024 | 251 | 1.584 | 1.4304 | 0.32191 | 0.19672 | 1.2337 | 77.8876
2010-12-06 | 11:59 | 0 | 20.561 | 0 | 2 | 0 | 26.125 | 26.39 | 26.196 | 26.196 | 16.84 | 23.979 | 17.112 | 0 | 0 | 55.197 | 53.454 | 37.464 | 23.57 | 0 | 0 | 54.142 | 29.977 | [5 empty] | 0 | -0.071 | 252 | 1.6134 | 1.4584 | 0.3231 | 0.19672 | 1.2617 | 78.2006
2010-12-06 | 12:00 | 0 | 20.561 | 0 | 2 | 0 | 26.125 | 26.34 | 26.147 | 26.171 | 16.768 | 23.933 | 16.815 | 0 | 0 | 55.174 | 53.454 | 37.464 | 23.57 | 0 | 0 | 54.142 | 29.977 | [5 empty] | 0 | -0.046 | 253 | 1.6999 | 1.5406 | 0.3266 | 0.19672 | 1.3439 | 79.0581
2010-12-06 | 12:01 | 0 | 20.561 | 0 | 1 | 0 | 26.076 | 26.316 | 26.051 | 26.147 | 16.667 | 23.908 | 17.137 | 0 | 0 | 55.174 | 53.433 | 37.512 | 23.57 | 0 | 0 | 54.166 | 29.977 | [5 empty] | 0 | -0.071 | 254 | 1.6061 | 1.4515 | 0.3228 | 0.19672 | 1.2548 | 78.1242
2010-12-06 | 12:02 | 0 | 20.586 | 0 | 2 | 0 | 26.076 | 26.269 | 26.027 | 26.076 | 16.717 | 23.908 | 17.557 | 0 | 0 | 55.174 | 53.433 | 37.488 | 23.57 | 0 | 0 | 54.166 | 29.977 | [5 empty] | 0 | 0 | 255 | 1.4838 | 1.3352 | 0.31785 | 0.19672 | 1.1385 | 76.7287
2010-12-06 | 12:03 | 0 | 20.539 | 0 | 1 | 0 | 26.005 | 26.245 | 25.98 | 26.005 | 16.742 | 23.884 | 17.532 | 0 | 0 | 55.174 | 53.433 | 37.464 | 23.57 | 0 | 0 | 54.189 | 29.955 | [5 empty] | 0 | 0 | 256 | 1.4911 | 1.3421 | 0.31814 | 0.19672 | 1.1454 | 76.8181
2010-12-06 | 12:04 | 0 | 20.505 | 0 | 2 | 0 | 25.946 | 26.137 | 25.848 | 25.921 | 16.682 | 23.898 | 17.497 | 0 | 0 | 55.141 | 53.353 | 37.464 | 23.594 | 0 | 0 | 54.189 | 29.955 | [5 empty] | 0 | 0.025 | 257 | 1.5013 | 1.3518 | 0.31856 | 0.19672 | 1.1551 | 76.9419
2010-12-06 | 12:05 | 0 | 20.505 | 0 | 2 | 0 | 25.872 | 26.137 | 25.826 | 25.848 | 17.127 | 23.969 | 17.077 | 0 | 0 | 55.118 | 53.33 | 37.43 | 23.535 | 0 | 0 | 54.156 | 29.896 | [5 empty] | 0 | 0.024 | 258 | 1.6236 | 1.4681 | 0.32351 | 0.19672 | 1.2714 | 78.3064
2010-12-06 | 12:06 | 0 | 20.561 | 1 | 1 | 0 | 29.906 | 26.125 | 25.786 | 25.835 | 24.389 | 24.004 | 17.162 | 0 | 0 | 55.151 | 53.363 | 37.488 | 23.57 | 0 | 0 | 54.119 | 29.977 | [5 empty] | 0 | 4.071 | 259 | 1.5988 | 1.4446 | 0.32251 | 0.19672 | 1.2478 | 78.0471
2010-12-06 | 12:07 | 0 | 20.527 | 0 | 2 | 0 | 36.751 | 26.041 | 25.752 | 25.727 | 17.547 | 23.969 | 17.695 | 0 | 0 | 55.118 | 53.33 | 37.478 | 23.535 | 0 | 0 | 54.065 | 29.942 | [5 empty] | 0 | 11.024 | 260 | 1.4436 | 1.297 | 0.31622 | 0.19672 | 1.1003 | 76.2185
2010-12-06 | 12:08 | 0 | 20.561 | 0 | 2 | 0 | 29.592 | 32.483 | 25.737 | 25.737 | 17.064 | 24.028 | 17.383 | 0 | 0 | 55.151 | 53.363 | 37.488 | 23.594 | 0 | 0 | 54.142 | 29.955 | [5 empty] | 0 | 3.855 | 261 | 1.5345 | 1.3834 | 0.3199 | 0.19672 | 1.1867 | 77.3338
2010-12-06 | 12:09 | 0 | 20.561 | 0 | 1 | 0 | 27.184 | 34.151 | 25.691 | 25.737 | 16.989 | 24.124 | 17.655 | 1 | 0 | 55.13 | 53.339 | 37.512 | 23.57 | 0 | 0 | 54.142 | 29.955 | [5 empty] | 0 | 1.447 | 262 | 1.4553 | 1.3081 | 0.31669 | 0.19672 | 1.1114 | 76.3693
2010-12-06 | 12:10 | 0 | 20.561 | 0 | 2 | 0 | 26.966 | 29.567 | 25.691 | 25.666 | 24.173 | 24.077 | 18.198 | 0 | 0 | 55.106 | 53.339 | 37.536 | 23.594 | 0 | 0 | 54.119 | 29.955 | [5 empty] | 0 | 1.3 | 263 | 1.2971 | 1.1578 | 0.31028 | 0.19672 | 0.96107 | 74.0915
2010-12-06 | 12:11 | 0 | 20.561 | 0 | 2 | 0 | 39.743 | 27.473 | 25.737 | 25.642 | 18.791 | 24.148 | 18.027 | 0 | 0 | 55.106 | 53.318 | 37.536 | 23.594 | 0 | 0 | 54.119 | 29.955 | [5 empty] | 0 | 14.101 | 264 | 1.3469 | 1.2051 | 0.3123 | 0.19672 | 1.0084 | 74.8665
2010-12-06 | 12:12 | 0 | 20.539 | 0 | 1 | 0 | 31.205 | 30.774 | 25.737 | 25.666 | 17.434 | 24.197 | 18.075 | 1 | 0 | 55.13 | 53.339 | 37.536 | 23.584 | 0 | 0 | 54.042 | 29.884 | [5 empty] | 0 | 5.539 | 265 | 1.333 | 1.1918 | 0.31174 | 0.19672 | 0.99512 | 74.6548
2010-12-06 | 12:13 | 0 | 20.515 | 0 | 2 | 0 | 27.689 | 35.938 | 25.74 | 25.642 | 17.532 | 24.124 | 18.346 | 0 | 0 | 55.109 | 53.295 | 37.514 | 23.594 | 0 | 0 | 54.054 | 29.955 | [5 empty] | 0 | 2.047 | 266 | 1.254 | 1.1168 | 0.30854 | 0.19672 | 0.92011 | 73.3711
2010-12-06 | 12:14 | 0 | 20.571 | 0 | 2 | 0 | 26.637 | 30.806 | 25.938 | 25.698 | 17.564 | 24.18 | 18.603 | 0 | 0 | 55.116 | 53.325 | 37.591 | 23.626 | 0 | 0 | 54.128 | 29.987 | [5 empty] | 0 | 0.939 | 267 | 1.1792 | 1.0457 | 0.30551 | 0.19672 | 0.84897 | 71.9949
2010-12-06 | 12:15 | 0 | 20.595 | 0 | 2 | 0 | 26.252 | 28.035 | 26.132 | 25.794 | 17.713 | 24.156 | 18.776 | 0 | 0 | 55.116 | 53.325 | 37.638 | 23.651 | 0 | 0 | 54.105 | 30.011 | [5 empty] | 0 | 0.458 | 268 | 1.1288 | 0.9978 | 0.30346 | 0.19672 | 0.80108 | 70.9658
2010-12-06 | 12:16 | 0 | 20.539 | 0 | 1 | 0 | 26.029 | 27.015 | 26.294 | 25.906 | 17.828 | 24.197 | 18.15 | 0 | 0 | 55.062 | 53.251 | 37.607 | 23.643 | 0 | 0 | 54.054 | 29.955 | [5 empty] | 0 | 0.123 | 269 | 1.3111 | 1.1711 | 0.31085 | 0.19672 | 0.97436 | 74.315
2010-12-06 | 12:17 | 0 | 20.571 | 0 | 2 | 0 | 26.036 | 26.566 | 26.686 | 26.157 | 17.811 | 24.254 | 18.429 | 0 | 0 | 55.116 | 53.325 | 37.684 | 23.675 | 0 | 0 | 54.084 | 30.011 | [5 empty] | 0 | -0.121 | 270 | 1.2299 | 1.0939 | 0.30756 | 0.19672 | 0.89713 | 72.9449
2010-12-06 | 12:18 | 0 | 20.539 | 0 | 2 | 0 | 26.1 | 26.34 | 26.944 | 26.39 | 18.273 | 24.367 | 18.422 | 0 | 0 | 55.085 | 53.295 | 37.583 | 23.643 | 0 | 0 | 54.03 | 30.001 | [5 empty] | 0 | -0.29 | 271 | 1.2319 | 1.0958 | 0.30764 | 0.19672 | 0.89907 | 72.9815
2010-12-06 | 12:19 | 0 | 20.571 | 0 | 2 | 0 | 26.228 | 26.326 | 27.096 | 26.782 | 19.616 | 24.494 | 19.616 | 0 | 0 | 55.116 | 53.325 | 37.638 | 23.675 | 0 | 0 | 54.084 | 29.987 | [5 empty] | 0 | -0.554 | 272 | 0.88422 | 0.76529 | 0.29355 | 0.19672 | 0.56857 | 64.3018
2010-12-06 | 12:20 | 0 | 20.571 | 0 | 1 | 0 | 26.47 | 26.348 | 27.191 | 27 | 20.184 | 24.565 | 19.887 | 0 | 0 | 55.116 | 53.304 | 37.662 | 23.668 | 0 | 0 | 54.075 | 29.979 | [5 empty] | 0 | -0.53 | 273 | 0.80531 | 0.69028 | 0.29035 | 0.19672 | 0.49356 | 61.2882
2010-12-06 | 12:21 | 0 | 20.564 | 0 | 2 | 0 | 26.703 | 26.414 | 27.424 | 27.088 | 20.777 | 24.511 | 20.394 | 0 | 0 | 55.085 | 53.251 | 37.583 | 23.643 | 0 | 0 | 54.054 | 29.955 | [5 empty] | 0 | -0.385 | 274 | 0.65767 | 0.54994 | 0.28437 | 0.19672 | 0.35322 | 53.7079
2010-12-06 | 12:22 | 0 | 20.617 | 0 | 2 | 0 | 26.926 | 26.662 | 27.336 | 27.311 | 20.642 | 24.565 | 19.689 | 0 | 0 | 55.092 | 53.258 | 37.638 | 23.675 | 0 | 0 | 54.061 | 30.011 | [5 empty] | 0 | -0.385 | 275 | 0.86296 | 0.74508 | 0.29269 | 0.19672 | 0.54836 | 63.5442
2010-12-06 | 12:23 | 0 | 20.617 | 0 | 2 | 0 | 27.047 | 26.88 | 27.071 | 27.41 | 20.667 | 24.59 | 19.787 | 0 | 0 | 55.092 | 53.234 | 37.638 | 23.675 | 0 | 0 | 54.014 | 30.011 | [5 empty] | 0 | -0.363 | 276 | 0.83443 | 0.71796 | 0.29153 | 0.19672 | 0.52124 | 62.4666
2010-12-06 | 12:24 | 0 | 20.617 | 0 | 1 | 0 | 27.167 | 27.047 | 26.831 | 27.216 | 20.76 | 24.565 | 20.691 | 0 | 0 | 55.001 | 53.19 | 37.614 | 23.604 | 0 | 0 | 53.946 | 30.011 | [5 empty] | 0 | -0.049 | 277 | 0.57118 | 0.46773 | 0.28087 | 0.19672 | 0.27101 | 47.4473
2010-12-06 | 12:25 | 0 | 20.617 | 0 | 2 | 0 | 27.216 | 27.167 | 26.591 | 26.976 | 20.257 | 24.565 | 19.591 | 0 | 0 | 55.046 | 53.211 | 37.662 | 23.651 | 0 | 0 | 53.97 | 29.987 | [5 empty] | 0 | 0.24 | 278 | 0.8915 | 0.77221 | 0.29385 | 0.19672 | 0.57549 | 64.5529
2010-12-06 | 12:26 | 0 | 20.617 | 0 | 2 | 0 | 27.12 | 27.265 | 26.542 | 26.735 | 19.91 | 24.614 | 20.011 | 0 | 0 | 55.022 | 53.19 | 37.662 | 23.651 | 0 | 0 | 53.923 | 29.987 | [5 empty] | 0 | 0.385 | 279 | 0.7692 | 0.65596 | 0.28889 | 0.19672 | 0.45923 | 59.703
2010-12-06 | 12:27 | 0 | 20.627 | 0 | 2 | 0 | 26.887 | 27.297 | 26.429 | 26.573 | 20.068 | 24.575 | 21.346 | 0 | 0 | 55.053 | 53.22 | 37.693 | 23.682 | 0 | 0 | 53.977 | 30.018 | [5 empty] | 0 | 0.314 | 280 | 0.38044 | 0.28643 | 0.27314 | 0.19672 | 0.089706 | 23.5792
2010-12-06 | 12:28 | 0 | 20.617 | 0 | 1 | 0 | 26.662 | 27.145 | 26.326 | 26.397 | 19.985 | 24.759 | 20.809 | 0 | 0 | 55.001 | 53.167 | 37.638 | 23.651 | 0 | 0 | 53.946 | 29.987 | [5 empty] | 0 | 0.265 | 281 | 0.53682 | 0.43507 | 0.27948 | 0.19672 | 0.23835 | 44.4
2010-12-06 | 12:29 | 0 | 20.617 | 0 | 2 | 0 | 26.492 | 26.926 | 26.301 | 26.348 | 19.319 | 24.783 | 19.07 | 0 | 0 | 55.022 | 53.167 | 37.684 | 23.604 | 0 | 0 | 53.9 | 30.011 | [5 empty] | 0 | 0.144 | 282 | 1.0432 | 0.91642 | 0.3 | 0.19672 | 0.7197 | 68.9888
2010-12-06 | 12:30 | 0 | 20.617 | 0 | 2 | 0 | 26.372 | 26.711 | 26.301 | 26.277 | 18.925 | 24.879 | 19.442 | 0 | 0 | 55.022 | 53.143 | 37.638 | 23.604 | 0 | 0 | 53.923 | 30.011 | [5 empty] | 0 | 0.095 | 283 | 0.93489 | 0.81345 | 0.29561 | 0.19672 | 0.61673 | 65.9685
2010-12-06 | 12:31 | 0 | 20.649 | 0 | 2 | 0 | 26.309 | 26.598 | 26.333 | 26.309 | 18.683 | 24.864 | 19.772 | 0 | 0 | 55.008 | 53.174 | 37.693 | 23.636 | 0 | 0 | 53.953 | 30.018 | [5 empty] | 0 | 0 | 284 | 0.83879 | 0.72211 | 0.29171 | 0.19672 | 0.52539 | 62.6363
2010-12-06 | 12:32 | 0 | 20.649 | 0 | 1 | 0 | 26.26 | 26.478 | 26.38 | 26.26 | 18.809 | 24.96 | 19.87 | 0 | 0 | 54.985 | 53.15 | 37.622 | 23.636 | 0 | 0 | 54.044 | 30.065 | [5 empty] | 0 | 0 | 285 | 0.81026 | 0.69498 | 0.29056 | 0.19672 | 0.49826 | 61.4945
2010-12-06 | 12:33 | 0 | 20.681 | 0 | 2 | 0 | 26.218 | 26.436 | 26.363 | 26.363 | 19.505 | 24.967 | 19.581 | 0 | 0 | 55.036 | 53.157 | 37.722 | 23.69 | 0 | 0 | 54.028 | 30.048 | [5 empty] | 0 | -0.145 | 286 | 0.89441 | 0.77498 | 0.29397 | 0.19672 | 0.57826 | 64.6522
2010-12-06 | 12:34 | 0 | 20.681 | 0 | 2 | 0 | 26.218 | 26.363 | 26.34 | 26.34 | 19.432 | 24.918 | 18.987 | 0 | 0 | 55.015 | 53.157 | 37.698 | 23.665 | 0 | 0 | 54.005 | 30.048 | [5 empty] | 0 | -0.122 | 287 | 1.0674 | 0.9394 | 0.30097 | 0.19672 | 0.74268 | 69.5791
2010-12-06 | 12:35 | 0 | 20.632 | 0 | 2 | 0 | 26.196 | 26.316 | 26.291 | 26.291 | 19.038 | 24.918 | 19.407 | 0 | 0 | 55.015 | 53.111 | 37.698 | 23.665 | 0 | 0 | 53.984 | 30.048 | [5 empty] | 0 | -0.095 | 288 | 0.94508 | 0.82314 | 0.29602 | 0.19672 | 0.62642 | 66.2822
2010-12-06 | 12:36 | 0 | 20.716 | 0 | 1 | 0 | 26.23 | 26.35 | 26.252 | 26.326 | 19.442 | 25.024 | 19.591 | 0 | 0 | 55.025 | 53.143 | 37.732 | 23.7 | 0 | 0 | 53.97 | 30.107 | [5 empty] | 0 | -0.096 | 289 | 0.8915 | 0.77221 | 0.29385 | 0.19672 | 0.57549 | 64.5529
2010-12-06 | 12:37 | 0 | 20.681 | 0 | 2 | 0 | 26.196 | 26.34 | 26.171 | 26.218 | 19.382 | 24.943 | 19.334 | 0 | 0 | 54.992 | 53.111 | 37.698 | 23.665 | 0 | 0 | 53.914 | 30.097 | [5 empty] | 0 | -0.022 | 290 | 0.96634 | 0.84335 | 0.29688 | 0.19672 | 0.64663 | 66.9152
2010-12-06 | 12:38 | 0 | 20.657 | 0 | 2 | 0 | 26.196 | 26.316 | 26.076 | 26.122 | 19.136 | 24.869 | 18.889 | 0 | 0 | 54.968 | 53.087 | 37.722 | 23.665 | 0 | 0 | 53.89 | 30.048 | [5 empty] | 0 | 0.074 | 291 | 1.0959 | 0.96652 | 0.30213 | 0.19672 | 0.7698 | 70.2425
2010-12-06 | 12:39 | 0 | 20.681 | 0 | 2 | 0 | 26.147 | 26.267 | 26.051 | 26.076 | 19.111 | 24.918 | 19.382 | 0 | 0 | 54.945 | 53.066 | 37.677 | 23.665 | 0 | 0 | 53.937 | 30.072 | [5 empty] | 0 | 0.071 | 292 | 0.95236 | 0.83006 | 0.29631 | 0.19672 | 0.63334 | 66.5022
2010-12-06 | 12:40 | 0 | 20.716 | 0 | 1 | 0 | 26.11 | 26.252 | 26.012 | 26.012 | 19.246 | 24.882 | 19.023 | 0 | 0 | 54.978 | 53.099 | 37.71 | 23.7 | 0 | 0 | 53.9 | 30.082 | [5 empty] | 0 | 0.098 | 293 | 1.0569 | 0.92943 | 0.30055 | 0.19672 | 0.73271 | 69.3264
2010-12-06 | 12:41 | 0 | 20.745 | 0 | 2 | 0 | 26.041 | 26.26 | 25.946 | 26.017 | 19.349 | 24.958 | 18.756 | 0 | 0 | 54.983 | 53.08 | 37.739 | 23.705 | 0 | 0 | 53.998 | 30.112 | [5 empty] | 0 | 0.024 | 294 | 1.1347 | 1.0033 | 0.3037 | 0.19672 | 0.80662 | 71.0894
2010-12-06 | 12:42 | 0 | 20.716 | 0 | 2 | 0 | 25.941 | 26.157 | 25.892 | 25.941 | 18.653 | 24.904 | 18.925 | 0 | 0 | 54.954 | 53.076 | 37.71 | 23.7 | 0 | 0 | 53.97 | 30.107 | [5 empty] | 0 | 0 | 295 | 1.0854 | 0.95656 | 0.30171 | 0.19672 | 0.75984 | 70.0028
2010-12-06 | 12:43 | 0 | 20.72 | 0 | 1 | 0 | 25.897 | 26.115 | 25.872 | 25.921 | 18.485 | 24.886 | 18.633 | 0 | 0 | 54.938 | 53.057 | 37.739 | 23.705 | 0 | 0 | 53.974 | 30.112 | [5 empty] | 0 | -0.024 | 296 | 1.1705 | 1.0374 | 0.30515 | 0.19672 | 0.84066 | 71.8228
2010-12-06 | 12:44 | 0 | 20.72 | 0 | 2 | 0 | 25.85 | 26.066 | 25.872 | 25.826 | 18.311 | 24.862 | 18.633 | 0 | 0 | 54.959 | 53.057 | 37.739 | 23.682 | 0 | 0 | 53.951 | 30.136 | [5 empty] | 0 | 0.024 | 297 | 1.1705 | 1.0374 | 0.30515 | 0.19672 | 0.84066 | 71.8228
2010-12-06 | 12:45 | 0 | 20.691 | 0 | 2 | 0 | 25.796 | 25.941 | 25.843 | 25.772 | 18.208 | 24.808 | 19.023 | 0 | 0 | 54.887 | 53.006 | 37.686 | 23.675 | 0 | 0 | 53.9 | 30.06 | [5 empty] | 0 | 0.024 | 298 | 1.0569 | 0.92943 | 0.30055 | 0.19672 | 0.73271 | 69.3264
2010-12-06 | 12:46 | 0 | 20.72 | 0 | 2 | 0 | 25.752 | 25.921 | 25.777 | 25.777 | 18.238 | 24.982 | 18.756 | 0 | 0 | 54.938 | 53.034 | 37.76 | 23.682 | 0 | 0 | 53.883 | 30.09 | [5 empty] | 0 | -0.025 | 299 | 1.1347 | 1.0033 | 0.3037 | 0.19672 | 0.80662 | 71.0894
2010-12-06 | 12:47 | 0 | 20.72 | 0 | 1 | 0 | 25.73 | 25.897 | 25.752 | 25.777 | 18.115 | 25.127 | 19.523 | 0 | 0 | 54.915 | 52.989 | 37.739 | 23.682 | 0 | 0 | 53.837 | 30.09 | [5 empty] | 0 | -0.047 | 300 | 0.9113 | 0.79103 | 0.29465 | 0.19672 | 0.59431 | 65.2157
2010-12-06 | 12:48 | 0 | 20.745 | 0 | 2 | 0 | 25.73 | 25.85 | 25.73 | 25.705 | 18.93 | 25.222 | 20.066 | 0 | 0 | 54.891 | 52.989 | 37.691 | 23.682 | 0 | 0 | 53.813 | 30.065 | [5 empty] | 0 | 0.025 | 301 | 0.75318 | 0.64073 | 0.28824 | 0.19672 | 0.44401 | 58.9513
2010-12-06 | 12:49 | 0 | 20.728 | 0 | 13 | 0 | 40.26 | 25.784 | 27.255 | 41.741 | 44.949 | 25.254 | 19.654 | 0 | 0 | 42.209 | 52.63 | 43.621 | 23.714 | 0 | 0 | 53.867 | 29.808 | [5 empty] | 0 | -1.481 | 302 | 0.87316 | 0.75477 | 0.2931 | 0.19672 | 0.55805 | 63.9121
2010-12-06 | 12:50 | 2 | 20.72 | 0 | 14 | 0 | 54.868 | 25.801 | 33.507 | 47.21 | 54.273 | 25.198 | 19.299 | 3 | 0 | 55.167 | 51.911 | 49.297 | 23.705 | 0 | 0 | 53.813 | 29.391 | [5 empty] | 41.44 | 7.658 | 303 | 0.97653 | 0.85304 | 0.29729 | 0.19672 | 0.65632 | 67.2089
2010-12-06 | 12:51 | 1 | 20.706 | 1 | 15 | 1 | 65.081 | 25.808 | 39.978 | 54.005 | 58.044 | 25.208 | 18.47 | 2 | 1 | 64.992 | 51.871 | 54.761 | 23.714 | 0 | 0 | 53.867 | 31.085 | [5 empty] | 20.706 | 11.076 | 304 | 1.2179 | 1.0825 | 0.30708 | 0.19672 | 0.88578 | 72.7282
2010-12-06 | 12:52 | 1 | 20.752 | 0 | 15 | 0 | 70.404 | 25.784 | 43.948 | 58.714 | 60.577 | 25.134 | 18.025 | 0 | 0 | 70.185 | 52.469 | 58.737 | 23.761 | 0 | 0 | 53.844 | 34.034 | [5 empty] | 20.752 | 11.69 | 0 | 1.3475 | 1.2057 | 0.31233 | 0.19672 | 1.009 | 74.8752
2010-12-06 | 12:53 | 1 | 20.696 | 0 | 15 | 0 | 72.722 | 25.777 | 46.155 | 61.419 | 63.324 | 25.124 | 18.113 | 1 | 0 | 72.635 | 53.444 | 61.172 | 23.729 | 0 | 0 | 53.79 | 36.304 | [5 empty] | 20.696 | 11.303 | 1 | 1.3219 | 1.1813 | 7.6146 | 7.5 | -6.3187 | -478.0018
2010-12-06 | 12:54 | 0 | 20.72 | 0 | 14 | 0 | 73.691 | 25.777 | 47.53 | 63.078 | 64.871 | 25.053 | 18.087 | 0 | 0 | 73.668 | 54.775 | 62.786 | 23.705 | 0 | 0 | 53.834 | 38.088 | [5 empty] | 0 | 10.613 | 2 | 1.3295 | 1.1885 | 7.6149 | 7.5 | -6.3115 | -474.7382
2010-12-06 | 12:55 | 1 | 20.72 | 0 | 13 | 0 | 73.997 | 30.472 | 46.704 | 64.155 | 63.078 | 25.078 | 18.04 | 0 | 0 | 74.129 | 55.876 | 63.84 | 23.729 | 0 | 0 | 54.089 | 39.523 | [5 empty] | 20.72 | 9.842 | 3 | 1.3432 | 1.2015 | 7.6154 | 7.5 | -6.2985 | -468.9322
2010-12-06 | 12:56 | 0 | 20.73 | 0 | 1 | 0 | 70.822 | 62.37 | 32.098 | 64.141 | 58.313 | 25.257 | 17.974 | 0 | 0 | 72.315 | 56.788 | 62.863 | 23.763 | 0 | 0 | 54.441 | 40.002 | [5 empty] | 0 | 6.681 | 4 | 1.3624 | 1.2198 | 7.6162 | 7.5 | -6.2802 | -460.9759
2010-12-06 | 12:57 | 0 | 20.72 | 0 | 2 | 0 | 74.721 | 68.968 | 27.824 | 51.358 | 41.002 | 25.244 | 18.087 | 0 | 0 | 69.626 | 57.295 | 58.751 | 23.751 | 0 | 0 | 54.751 | 39.803 | [5 empty] | 0 | 23.363 | 5 | 1.3295 | 1.1885 | 7.6149 | 7.5 | -6.3115 | -474.7382
2010-12-06 | 12:58 | 0 | 20.696 | 0 | 2 | 0 | 66.507 | 68.923 | 26.738 | 35.033 | 32.328 | 25.438 | 18.04 | 0 | 0 | 67.671 | 57.608 | 54.569 | 23.751 | 0 | 0 | 55.004 | 39.475 | [5 empty] | 0 | 31.474 | 6 | 1.3432 | 1.2015 | 7.6154 | 7.5 | -6.2985 | -468.9322
2010-12-06 | 12:59 | 0 | 20.706 | 0 | 1 | 1 | 55.473 | 71.108 | 26.652 | 29.087 | 28.942 | 25.906 | 18.371 | 0 | 0 | 66.293 | 57.863 | 51.484 | 23.835 | 0 | 0 | 55.244 | 39.227 | [5 empty] | 0 | 26.386 | 7 | 1.2468 | 1.1099 | 7.6115 | 7.5 | -6.3901 | -512.5339
2010-12-06 | 13:00 | 0 | 20.671 | 0 | 1 | 0 | 44.293 | 66.978 | 26.595 | 27.27 | 27.895 | 25.848 | 18.656 | 0 | 0 | 65.252 | 57.966 | 49.318 | 23.8 | 0 | 0 | 55.372 | 38.865 | [5 empty] | 0 | 17.023 | 0 | 1.1638 | 1.031 | 7.6082 | 7.5 | -6.469 | -555.8629
2010-12-06 | 13:01 | 0 | 20.671 | 0 | 0 | 0 | 43.893 | 65.834 | 26.738 | 27.461 | 25.293 | 25.752 | 18.459 | 0 | 0 | 64.559 | 58.078 | 47.735 | 23.825 | 0 | 0 | 55.463 | 38.605 | [5 empty] | 0 | 16.432 | 1 | 1.2211 | 1.0855 | 0.22676 | 0.11628 | 0.96927 | 79.3742
2010-12-06 | 13:02 | 0 | 20.706 | 0 | 0 | 0 | 44.902 | 65.239 | 26.821 | 28.434 | 24.293 | 25.857 | 18.271 | 0 | 0 | 64.075 | 58.201 | 46.669 | 23.884 | 0 | 0 | 55.657 | 38.358 | [5 empty] | 0 | 16.468 | 2 | 1.2759 | 1.1376 | 0.22898 | 0.11628 | 1.0213 | 80.047
2010-12-06 | 13:03 | 0 | 20.73 | 0 | 0 | 0 | 45.728 | 64.949 | 26.941 | 29.423 | 24.219 | 25.666 | 18.198 | 0 | 0 | 63.694 | 58.29 | 45.798 | 23.884 | 0 | 0 | 55.771 | 38.1 | [5 empty] | 0 | 16.305 | 3 | 1.2971 | 1.1578 | 0.22984 | 0.11628 | 1.0415 | 80.293
2010-12-06 | 13:04 | 0 | 20.73 | 0 | 0 | 0 | 46.279 | 64.903 | 26.966 | 30.362 | 22.292 | 25.666 | 18.296 | 0 | 0 | 63.379 | 58.336 | 45.133 | 23.884 | 0 | 0 | 55.839 | 37.863 | [5 empty] | 0 | 15.917 | 4 | 1.2686 | 1.1307 | 0.22869 | 0.11628 | 1.0144 | 79.9609
2010-12-06 | 13:05 | 0 | 20.681 | 0 | 0 | 0 | 46.713 | 64.858 | 26.99 | 31.085 | 21.956 | 25.544 | 18.791 | 0 | 0 | 63.11 | 58.402 | 44.673 | 23.906 | 0 | 0 | 55.862 | 37.605 | [5 empty] | 0 | 15.628 | 5 | 1.1245 | 0.99365 | 0.22285 | 0.11628 | 0.87737 | 78.026
2010-12-06 | 13:06 | 0 | 20.735 | 0 | 0 | 0 | 47.248 | 64.707 | 27.02 | 31.669 | 21.287 | 25.502 | 19.463 | 0 | 0 | 62.868 | 58.452 | 44.355 | 23.96 | 0 | 0 | 55.89 | 37.423 | [5 empty] | 0 | 15.579 | 6 | 0.92877 | 0.80764 | 0.21492 | 0.11628 | 0.69136 | 74.4382
2010-12-06 | 13:07 | 0 | 20.681 | 0 | 0 | 0 | 47.747 | 64.299 | 26.966 | 32 | 19.928 | 25.423 | 19.359 | 1 | 0 | 62.617 | 58.47 | 44.092 | 23.955 | 0 | 0 | 55.862 | 37.205 | [5 empty] | 0 | 15.747 | 7 | 0.95906 | 0.83643 | 0.21614 | 0.11628 | 0.72015 | 75.0892
2010-12-06 | 13:08 | 0 | 20.686 | 0 | 0 | 0 | 48.233 | 63.787 | 26.971 | 32.414 | 19.882 | 25.526 | 19.561 | 0 | 0 | 62.464 | 58.518 | 44.001 | 23.984 | 0 | 0 | 55.914 | 37.024 | [5 empty] | 0 | 15.819 | 8 | 0.90024 | 0.78052 | 0.21376 | 0.11628 | 0.66424 | 73.7846
2010-12-06 | 13:09 | 0 | 20.681 | 0 | 0 | 0 | 48.641 | 62.932 | 26.941 | 32.694 | 19.928 | 25.448 | 19.136 | 0 | 0 | 62.258 | 58.514 | 43.903 | 23.955 | 0 | 0 | 55.886 | 36.83 | [5 empty] | 0 | 15.947 | 9 | 1.024 | 0.89816 | 0.21877 | 0.11628 | 0.78188 | 76.3553
2010-12-06 | 13:10 | 0 | 20.711 | 0 | 0 | 0 | 46.902 | 62.487 | 26.946 | 32.005 | 19.709 | 25.671 | 19.314 | 0 | 0 | 62.106 | 58.564 | 43.838 | 23.96 | 0 | 0 | 55.937 | 36.717 | [5 empty] | 0 | 14.897 | 10 | 0.97216 | 0.84888 | 0.21667 | 0.11628 | 0.73261 | 75.3583
2010-12-06 | 13:11 | 0 | 20.706 | 0 | 1 | 0 | 43.386 | 60.264 | 28.268 | 29.013 | 18.542 | 25.642 | 18.94 | 0 | 0 | 61.877 | 58.559 | 43.693 | 23.955 | 0 | 0 | 55.977 | 36.548 | [5 empty] | 0 | 14.373 | 11 | 1.0811 | 0.95241 | 0.22109 | 0.11628 | 0.83613 | 77.3426
2010-12-06 | 13:12 | 0 | 20.735 | 0 | 2 | 0 | 37.751 | 53.965 | 29.668 | 27.5 | 18.228 | 25.647 | 19.289 | 0 | 0 | 61.747 | 58.587 | 43.649 | 23.984 | 0 | 0 | 55.981 | 36.435 | [5 empty] | 0 | 10.251 | 12 | 0.97944 | 0.8558 | 0.21697 | 0.11628 | 0.73953 | 75.5047
2010-12-06 | 13:13 | 0 | 20.711 | 0 | 0 | 0 | 33.828 | 48.394 | 29.212 | 27.598 | 18.253 | 25.696 | 18.525 | 0 | 0 | 61.59 | 58.587 | 43.602 | 23.984 | 0 | 0 | 56.028 | 36.294 | [5 empty] | 0 | 6.23 | 13 | 1.2019 | 1.0673 | 0.22598 | 0.11628 | 0.951 | 79.1235
2010-12-06 | 13:14 | 0 | 20.711 | 0 | 0 | 0 | 33.756 | 47.315 | 29.043 | 27.574 | 17.932 | 25.598 | 18.598 | 0 | 0 | 61.455 | 58.564 | 43.532 | 23.96 | 0 | 0 | 56.028 | 36.177 | [5 empty] | 0 | 6.182 | 14 | 1.1807 | 1.0471 | 0.22512 | 0.11628 | 0.93079 | 78.8366
2010-12-06 | 13:15 | 0 | 20.686 | 0 | 0 | 0 | 34.273 | 47.063 | 29.116 | 27.62 | 18.105 | 25.477 | 18.351 | 0 | 0 | 61.343 | 58.587 | 43.508 | 23.96 | 0 | 0 | 56.075 | 36.06 | [5 empty] | 0 | 6.653 | 15 | 1.2526 | 1.1154 | 0.22804 | 0.11628 | 0.99916 | 79.7679
2010-12-06 | 13:16 | 0 | 20.711 | 0 | 0 | 0 | 34.672 | 46.996 | 29.212 | 27.839 | 17.635 | 25.406 | 18.449 | 0 | 0 | 61.186 | 58.587 | 43.532 | 23.984 | 0 | 0 | 56.119 | 35.919 | [5 empty] | 0 | 6.833 | 16 | 1.2241 | 1.0883 | 0.22688 | 0.11628 | 0.97204 | 79.4115
2010-12-06 | 13:17 | 0 | 20.711 | 0 | 0 | 0 | 34.837 | 46.996 | 29.212 | 28.128 | 17.363 | 25.382 | 18.721 | 0 | 0 | 61.074 | 58.564 | 43.556 | 23.96 | 0 | 0 | 56.075 | 35.825 | [5 empty] | 0 | 6.709 | 17 | 1.1448 | 1.013 | 0.22367 | 0.11628 | 0.89675 | 78.3292
2010-12-06 | 13:18 | 0 | 20.735 | 0 | 0 | 0 | 34.933 | 47.063 | 29.258 | 28.417 | 17.461 | 25.357 | 18.203 | 0 | 0 | 60.985 | 58.564 | 43.532 | 23.984 | 0 | 0 | 56.075 | 35.732 | [5 empty] | 0 | 6.516 | 18 | 1.2957 | 1.1564 | 0.22978 | 0.11628 | 1.0401 | 80.2764
2010-12-06 | 13:19 | 0 | 20.735 | 0 | 0 | 0 | 34.978 | 47.178 | 29.332 | 28.682 | 17.562 | 25.453 | 18.92 | 0 | 0 | 60.873 | 58.541 | 43.508 | 23.984 | 0 | 0 | 56.051 | 35.636 | [5 empty] | 0 | 6.296 | 19 | 1.0869 | 0.95794 | 0.22132 | 0.11628 | 0.84166 | 77.4375
2010-12-06 | 13:20 | 0 | 20.735 | 0 | 0 | 0 | 34.955 | 47.339 | 29.332 | 28.898 | 17.833 | 25.333 | 18.771 | 0 | 0 | 60.805 | 58.541 | 43.508 | 23.984 | 0 | 0 | 56.075 | 35.567 | [5 empty] | 0 | 6.057 | 20 | 1.1303 | 0.99919 | 0.22308 | 0.11628 | 0.88291 | 78.1138
2010-12-06 | 13:21 | 0 | 20.743 | 0 | 0 | 0 | 34.986 | 47.53 | 29.388 | 29.17 | 17.989 | 25.269 | 19.297 | 0 | 0 | 60.745 | 58.571 | 43.587 | 23.991 | 0 | 0 | 56.15 | 35.481 | [5 empty] | 0 | 5.816 | 21 | 0.97711 | 0.85359 | 0.21687 | 0.11628 | 0.73731 | 75.4581
2010-12-06 | 13:22 | 0 | 20.711 | 0 | 0 | 0 | 34.955 | 47.658 | 29.332 | 29.283 | 18.13 | 25.213 | 18.326 | 0 | 0 | 60.604 | 58.518 | 43.556 | 23.984 | 0 | 0 | 56.119 | 35.354 | [5 empty] | 0 | 5.672 | 22 | 1.2599 | 1.1224 | 0.22833 | 0.11628 | 1.0061 | 79.8563
2010-12-06 | 13:23 | 0 | 20.711 | 0 | 0 | 0 | 34.414 | 47.5 | 29.187 | 28.947 | 17.881 | 25.141 | 18.475 | 0 | 0 | 60.538 | 58.518 | 43.556 | 23.984 | 0 | 0 | 56.142 | 35.285 | [5 empty] | 0 | 5.467 | 23 | 1.2165 | 1.0811 | 0.22657 | 0.11628 | 0.96484 | 79.3142
2010-12-06 | 13:24 | 0 | 20.711 | 0 | 1 | 0 | 32.84 | 43.133 | 29.646 | 28.584 | 17.733 | 25.092 | 18.573 | 0 | 0 | 60.469 | 58.498 | 43.508 | 23.984 | 0 | 0 | 56.165 | 35.191 | [5 empty] | 0 | 4.256 | 24 | 1.1879 | 1.054 | 0.22542 | 0.11628 | 0.93771 | 78.936
2010-12-06 | 13:25 | 0 | 20.711 | 0 | 1 | 0 | 30.73 | 38.246 | 29.812 | 28.682 | 17.808 | 25.092 | 18.992 | 0 | 0 | 60.38 | 58.475 | 43.391 | 24.009 | 0 | 0 | 56.165 | 35.12 | [5 empty] | 0 | 2.048 | 25 | 1.0659 | 0.93801 | 0.22047 | 0.11628 | 0.82174 | 77.091
2010-12-06 | 13:26 | 0 | 20.735 | 0 | 1 | 0 | 29.548 | 35.567 | 28.609 | 29.043 | 18.178 | 25.043 | 18.673 | 0 | 0 | 60.246 | 58.475 | 43.391 | 24.033 | 0 | 0 | 56.119 | 35.05 | [5 empty] | 0 | 0.505 | 26 | 1.1588 | 1.0263 | 0.22424 | 0.11628 | 0.91003 | 78.531
2010-12-06 | 13:27 | 0 | 20.735 | 0 | 0 | 0 | 29.452 | 35.002 | 28.199 | 29.043 | 17.881 | 25.068 | 18.844 | 0 | 0 | 60.111 | 58.452 | 43.343 | 24.009 | 0 | 0 | 56.142 | 35.026 | [5 empty] | 0 | 0.409 | 27 | 1.109 | 0.97898 | 0.22222 | 0.11628 | 0.8627 | 77.7891
2010-12-06 | 13:28 | 0 | 20.735 | 0 | 0 | 0 | 29.621 | 34.861 | 28.103 | 28.994 | 18.13 | 24.948 | 18.945 | 0 | 0 | 59.976 | 58.429 | 43.415 | 23.984 | 0 | 0 | 56.142 | 34.955 | [5 empty] | 0 | 0.627 | 28 | 1.0796 | 0.95102 | 0.22103 | 0.11628 | 0.83474 | 77.3187
2010-12-06 | 13:29 | 0 | 20.735 | 0 | 0 | 0 | 29.766 | 34.744 | 28.128 | 28.898 | 18.402 | 24.948 | 18.5 | 0 | 0 | 59.842 | 58.406 | 43.415 | 23.984 | 0 | 0 | 56.142 | 34.909 | [5 empty] | 0 | 0.868 | 29 | 1.2092 | 1.0742 | 0.22628 | 0.11628 | 0.95792 | 79.2194
2010-12-06 | 13:30 | 0 | 20.718 | 0 | 0 | 0 | 29.893 | 34.682 | 28.28 | 28.834 | 18.558 | 25.029 | 18.434 | 0 | 0 | 59.76 | 58.436 | 43.422 | 24.016 | 0 | 0 | 56.172 | 34.868 | [5 empty] | 0 | 1.059 | 30 | 1.2284 | 1.0925 | 0.22706 | 0.11628 | 0.97619 | 79.4672
2010-12-06 | 13:31 | 0 | 20.743 | 0 | 0 | 0 | 29.942 | 34.61 | 28.376 | 28.81 | 17.791 | 25.004 | 18.359 | 0 | 0 | 59.625 | 58.416 | 43.47 | 24.04 | 0 | 0 | 56.105 | 34.799 | [5 empty] | 0 | 1.132 | 31 | 1.2503 | 1.1132 | 0.22794 | 0.11628 | 0.99695 | 79.7394
2010-12-06 | 13:32 | 0 | 20.767 | 0 | 0 | 0 | 29.989 | 34.565 | 28.449 | 28.739 | 18.334 | 25.004 | 18.311 | 0 | 0 | 59.468 | 58.37 | 43.47 | 24.016 | 0 | 0 | 56.128 | 34.727 | [5 empty] | 0 | 1.25 | 32 | 1.2642 | 1.1265 | 0.22851 | 0.11628 | 1.0102 | 79.9088
2010-12-06 | 13:33 | 0 | 20.718 | 0 | 0 | 0 | 29.94 | 34.469 | 28.471 | 28.687 | 17.57 | 24.931 | 18.558 | 0 | 0 | 59.308 | 58.343 | 43.444 | 23.991 | 0 | 0 | 56.124 | 34.632 | [5 empty] | 0 | 1.253 | 33 | 1.1923 | 1.0581 | 0.22559 | 0.11628 | 0.94187 | 78.9951
2010-12-06 | 13:34 | 0 | 20.718 | 0 | 0 | 0 | 29.94 | 34.445 | 28.542 | 28.665 | 17.617 | 24.882 | 18.902 | 0 | 0 | 59.173 | 58.322 | 43.489 | 23.991 | 0 | 0 | 56.1 | 34.586 | [5 empty] | 0 | 1.275 | 34 | 1.0921 | 0.96293 | 0.22154 | 0.11628 | 0.84665 | 77.522
2010-12-06 | 13:35 | 0 | 20.743 | 0 | 0 | 0 | 29.893 | 34.373 | 28.567 | 28.665 | 17.766 | 24.882 | 19.148 | 0 | 0 | 59.084 | 58.299 | 43.444 | 24.016 | 0 | 0 | 56.077 | 34.538 | [5 empty] | 0 | 1.228 | 35 | 1.0205 | 0.89483 | 0.21863 | 0.11628 | 0.77855 | 76.2913
2010-12-06 | 13:36 | 0 | 20.708 | 0 | 0 | 0 | 29.761 | 34.694 | 28.197 | 28.653 | 17.632 | 24.847 | 18.62 | 0 | 0 | 58.961 | 58.29 | 43.41 | 24.006 | 0 | 0 | 56.044 | 34.457 | [5 empty] | 0 | 1.108 | 36 | 1.1743 | 1.041 | 0.22486 | 0.11628 | 0.9247 | 78.7482
2010-12-06 | 13:37 | 0 | 20.718 | 0 | 2 | 0 | 29.531 | 32.206 | 28.111 | 28.952 | 17.668 | 24.906 | 18.63 | 0 | 0 | 58.904 | 58.322 | 43.396 | 23.991 | 0 | 0 | 56.033 | 34.469 | [5 empty] | 0 | 0.579 | 37 | 1.1713 | 1.0382 | 0.22475 | 0.11628 | 0.92194 | 78.7076
2010-12-06 | 13:38 | 0 | 20.718 | 1 | 1 | 0 | 29.195 | 30.783 | 27.868 | 28.4 | 17.617 | 24.906 | 18.185 | 0 | 0 | 58.835 | 58.299 | 43.303 | 24.016 | 0 | 0 | 56.077 | 34.421 | [5 empty] | 0 | 0.795 | 38 | 1.3009 | 1.1614 | 0.23 | 0.11628 | 1.0451 | 80.336
2010-12-06 | 13:39 | 0 | 20.694 | 0 | 1 | 0 | 29.001 | 30.254 | 27.316 | 28.037 | 17.766 | 24.882 | 18.656 | 0 | 0 | 58.746 | 58.254 | 43.303 | 23.991 | 0 | 0 | 56.054 | 34.373 | [5 empty] | 0 | 0.964 | 39 | 1.1638 | 1.031 | 0.22444 | 0.11628 | 0.91474 | 78.6013
2010-12-06 | 13:40 | 0 | 20.694 | 0 | 0 | 0 | 28.93 | 30.109 | 27.172 | 27.991 | 17.642 | 24.835 | 18.656 | 0 | 0 | 58.68 | 58.208 | 43.303 | 23.967 | 0 | 0 | 56.054 | 34.328 | [5 empty] | 0 | 0.939 | 40 | 1.1638 | 1.031 | 0.22444 | 0.11628 | 0.91474 | 78.6013
2010-12-06 | 13:41 | 0 | 20.718 | 0 | 0 | 0 | 28.905 | 30.036 | 27.123 | 27.942 | 17.617 | 24.81 | 18.728 | 0 | 0 | 58.589 | 58.208 | 43.327 | 24.016 | 0 | 0 | 56.077 | 34.304 | [5 empty] | 0 | 0.963 | 41 | 1.1428 | 1.0111 | 0.22359 | 0.11628 | 0.89481 | 78.2994
2010-12-06 | 13:42 | 0 | 20.743 | 0 | 0 | 0 | 28.93 | 29.989 | 27.123 | 27.868 | 17.544 | 24.81 | 18.359 | 0 | 0 | 58.523 | 58.187 | 43.327 | 23.991 | 0 | 0 | 56.033 | 34.256 | [5 empty] | 0 | 1.062 | 42 | 1.2503 | 1.1132 | 0.22794 | 0.11628 | 0.99695 | 79.7394
2010-12-06 | 13:43 | 0 | 20.743 | 0 | 0 | 0 | 28.905 | 29.965 | 27.172 | 27.821 | 17.494 | 24.786 | 18.384 | 0 | 0 | 58.434 | 58.165 | 43.327 | 23.991 | 0 | 0 | 56.033 | 34.232 | [5 empty] | 0 | 1.084 | 43 | 1.243 | 1.1063 | 0.22765 | 0.11628 | 0.99003 | 79.6497
2010-12-06 | 13:44 | 0 | 20.743 | 0 | 0 | 0 | 28.905 | 29.94 | 27.194 | 27.821 | 17.519 | 24.835 | 18.334 | 0 | 0 | 58.365 | 58.165 | 43.372 | 23.991 | 0 | 0 | 56.033 | 34.187 | [5 empty] | 0 | 1.084 | 44 | 1.2575 | 1.1201 | 0.22824 | 0.11628 | 1.0039 | 79.8281
2010-12-06 | 13:45 | 0 | 20.708 | 0 | 0 | 0 | 28.822 | 29.835 | 27.208 | 27.738 | 17.311 | 24.97 | 18.201 | 0 | 0 | 58.29 | 58.133 | 43.362 | 23.933 | 0 | 0 | 55.977 | 34.105 | [5 empty] | 0 | 1.084 | 45 | 1.2963 | 1.157 | 0.22981 | 0.11628 | 1.0407 | 80.2831
2010-12-06 | 13:46 | 0 | 20.743 | 0 | 0 | 0 | 28.832 | 29.82 | 27.316 | 27.677 | 17.273 | 25.365 | 18.286 | 0 | 0 | 58.254 | 58.165 | 43.42 | 23.991 | 0 | 0 | 55.986 | 34.115 | [5 empty] | 0 | 1.155 | 46 | 1.2715 | 1.1334 | 0.2288 | 0.11628 | 1.0172 | 79.9955
2010-12-06 | 13:47 | 0 | 20.718 | 0 | 0 | 0 | 28.81 | 29.749 | 27.338 | 27.677 | 17.494 | 25.629 | 19.003 | 0 | 0 | 58.208 | 58.119 | 43.42 | 24.016 | 0 | 0 | 55.963 | 34.046 | [5 empty] | 0 | 1.133 | 47 | 1.0627 | 0.93497 | 0.22034 | 0.11628 | 0.81869 | 77.0368
2010-12-06 | 13:48 | 0 | 20.718 | 0 | 0 | 0 | 28.785 | 29.7 | 27.363 | 27.603 | 17.889 | 25.365 | 19.742 | 0 | 0 | 58.119 | 58.119 | 43.42 | 24.016 | 0 | 0 | 55.939 | 34.022 | [5 empty] | 0 | 1.182 | 48 | 0.84753 | 0.73041 | 0.21162 | 0.11628 | 0.61414 | 72.4618
2010-12-06 | 13:49 | 0 | 20.718 | 0 | 0 | 0 | 28.81 | 30.134 | 27.147 | 27.701 | 18.113 | 25.171 | 19.84 | 0 | 0 | 58.096 | 58.096 | 43.468 | 24.016 | 0 | 0 | 55.986 | 33.974 | [5 empty] | 0 | 1.109 | 49 | 0.81899 | 0.70329 | 0.21047 | 0.11628 | 0.58701 | 71.6746
2010-12-06 | 13:50 | 0 | 20.767 | 0 | 2 | 0 | 28.761 | 29.339 | 27.123 | 27.459 | 18.558 | 25.051 | 20.502 | 0 | 0 | 58.096 | 58.096 | 43.348 | 24.016 | 0 | 0 | 55.986 | 33.928 | [5 empty] | 0 | 1.302 | 50 | 0.62622 | 0.52005 | 0.20266 | 0.11628 | 0.40377 | 64.4772
2010-12-06 | 13:51 | 0 | 20.767 | 0 | 1 | 0 | 28.351 | 29.121 | 27.049 | 27.123 | 18.754 | 25.004 | 20.718 | 0 | 0 | 58.073 | 58.096 | 43.303 | 24.04 | 0 | 0 | 55.939 | 33.904 | [5 empty] | 0 | 1.228 | 51 | 0.56332 | 0.46026 | 0.20011 | 0.11628 | 0.34398 | 61.0629
2010-12-06 | 13:52 | 0 | 20.743 | 0 | 1 | 0 | 27.893 | 29.001 | 27.027 | 26.978 | 18.706 | 24.955 | 20.956 | 0 | 0 | 58.073 | 58.053 | 43.209 | 24.04 | 0 | 0 | 55.918 | 33.881 | [5 empty] | 0 | 0.915 | 52 | 0.49401 | 0.39438 | 0.1973 | 0.11628 | 0.2781 | 56.2941
2010-12-06 | 13:53 | 0 | 20.792 | 0 | 0 | 0 | 27.797 | 29.003 | 27.027 | 26.978 | 18.681 | 24.955 | 20.527 | 0 | 0 | 58.055 | 58.055 | 43.305 | 24.065 | 0 | 0 | 55.921 | 33.883 | [5 empty] | 0 | 0.819 | 53 | 0.61894 | 0.51313 | 0.20236 | 0.11628 | 0.39685 | 64.1175
2010-12-06 | 13:54 | 0 | 20.792 | 0 | 0 | 0 | 27.75 | 28.979 | 26.978 | 26.956 | 18.706 | 24.908 | 20.549 | 0 | 0 | 58.034 | 58.034 | 43.305 | 24.065 | 0 | 0 | 55.921 | 33.835 | [5 empty] | 0 | 0.794 | 54 | 0.61253 | 0.50704 | 0.2021 | 0.11628 | 0.39076 | 63.7939
2010-12-06 | 13:55 | 0 | 20.767 | 0 | 0 | 0 | 27.775 | 28.93 | 26.956 | 26.931 | 18.656 | 24.739 | 20.262 | 0 | 0 | 57.966 | 58.034 | 43.305 | 24.016 | 0 | 0 | 55.921 | 33.811 | [5 empty] | 0 | 0.844 | 55 | 0.69611 | 0.58648 | 0.20549 | 0.11628 | 0.4702 | 67.5471
2010-12-06 | 13:56 | 0 | 20.846 | 0 | 0 | 0 | 27.78 | 28.91 | 27.056 | 26.863 | 18.414 | 24.695 | 19.649 | 0 | 0 | 57.971 | 58.062 | 43.382 | 24.021 | 0 | 0 | 55.949 | 33.84 | [5 empty] | 0 | 0.917 | 56 | 0.87461 | 0.75616 | 0.21272 | 0.11628 | 0.63988 | 73.1614
2010-12-06 | 13:57 | 0 | 20.792 | 0 | 0 | 0 | 27.701 | 28.859 | 26.978 | 26.811 | 18.558 | 24.644 | 19.372 | 0 | 0 | 57.92 | 58.012 | 43.398 | 23.967 | 0 | 0 | 55.967 | 33.766 | [5 empty] | 0 | 0.89 | 57 | 0.95527 | 0.83283 | 0.21599 | 0.11628 | 0.71655 | 75.0101
2010-12-06 | 13:58 | 0 | 20.846 | 0 | 0 | 0 | 27.731 | 28.888 | 27.081 | 26.841 | 18.266 | 24.575 | 19.747 | 0 | 0 | 57.904 | 58.016 | 43.451 | 23.996 | 0 | 0 | 56.019 | 33.747 | [5 empty] | 0 | 0.89 | 58 | 0.84607 | 0.72903 | 0.21156 | 0.11628 | 0.61275 | 72.4229
2010-12-06 | 13:59 | 0 | 20.816 | 0 | 0 | 0 | 27.701 | 28.785 | 27.052 | 26.738 | 18.457 | 24.546 | 19.618 | 0 | 0 | 57.809 | 57.966 | 43.374 | 23.991 | 0 | 0 | 55.967 | 33.718 | [5 empty] | 0 | 0.963 | 59 | 0.88364 | 0.76474 | 0.21309 | 0.11628 | 0.64846 | 73.3851
2010-12-06 | 14:00 | 0 | 20.846 | 0 | 0 | 0 | 27.682 | 28.815 | 27.056 | 26.767 | 18.067 | 24.575 | 19.427 | 0 | 0 | 57.836 | 57.993 | 43.475 | 24.021 | 0 | 0 | 55.949 | 33.675 | [5 empty] | 0 | 0.915 | 60 | 0.93926 | 0.81761 | 0.21534 | 0.11628 | 0.70133 | 74.6683
2010-12-06 | 14:01 | 0 | 20.846 | 0 | 0 | 0 | 27.66 | 28.768 | 27.105 | 26.696 | 18.045 | 24.551 | 19.254 | 0 | 0 | 57.813 | 57.971 | 43.451 | 23.996 | 0 | 0 | 55.972 | 33.629 | [5 empty] | 0 | 0.964 | 61 | 0.98964 | 0.86549 | 0.21738 | 0.11628 | 0.74921 | 75.7061
2010-12-06 | 14:02 | 0 | 20.846 | 0 | 0 | 0 | 27.682 | 29.104 | 27.032 | 26.743 | 18.092 | 24.528 | 19.377 | 0 | 0 | 57.77 | 57.971 | 43.451 | 23.996 | 0 | 0 | 55.949 | 33.629 | [5 empty] | 0 | 0.939 | 62 | 0.95382 | 0.83145 | 0.21593 | 0.11628 | 0.71517 | 74.9795
2010-12-06 | 14:03 | 0 | 20.821 | 0 | 2 | 0 | 27.562 | 28.479 | 27.032 | 26.696 | 17.994 | 24.575 | 19.352 | 0 | 0 | 57.747 | 57.904 | 43.427 | 23.996 | 0 | 0 | 55.925 | 33.605 | [5 empty] | 0 | 0.866 | 63 | 0.9611 | 0.83837 | 0.21623 | 0.11628 | 0.72209 | 75.1315
2010-12-06 | 14:04 | 0 | 20.88 | 0 | 1 | 0 | 27.38 | 28.199 | 27.211 | 26.755 | 18.228 | 24.585 | 19.535 | 0 | 0 | 57.824 | 57.98 | 43.415 | 24.055 | 0 | 0 | 55.981 | 33.615 | [5 empty] | 0 | 0.625 | 64 | 0.90781 | 0.78771 | 0.21407 | 0.11628 | 0.67143 | 73.962
2010-12-06 | 14:05 | 0 | 20.821 | 0 | 1 | 0 | 27.115 | 27.959 | 27.284 | 26.826 | 18.128 | 24.563 | 19.535 | 0 | 0 | 57.824 | 57.959 | 43.343 | 24.055 | 0 | 0 | 55.958 | 33.615 | [5 empty] | 0 | 0.289 | 65 | 0.90781 | 0.78771 | 0.21407 | 0.11628 | 0.67143 | 73.962
2010-12-06 | 14:06 | 0 | 20.821 | 0 | 1 | 0 | 26.863 | 27.706 | 27.201 | 26.936 | 18.439 | 24.551 | 20.313 | 0 | 0 | 57.793 | 57.904 | 43.262 | 24.021 | 0 | 0 | 55.925 | 33.558 | [5 empty] | 0 | -0.073 | 66 | 0.68125 | 0.57236 | 0.20489 | 0.11628 | 0.45608 | 66.9475
2010-12-06 | 14:07 | 0 | 20.846 | 0 | 1 | 0 | 26.767 | 27.49 | 27.297 | 27.007 | 18.884 | 24.575 | 20.267 | 0 | 0 | 57.813 | 57.904 | 43.217 | 24.045 | 0 | 0 | 55.925 | 33.534 | [5 empty] | 0 | -0.24 | 67 | 0.69465 | 0.58509 | 0.20543 | 0.11628 | 0.46882 | 67.4895
2010-12-06 | 14:08 | 0 | 20.88 | 0 | 1 | 0 | 26.826 | 27.284 | 27.356 | 27.091 | 19.018 | 24.585 | 20.47 | 0 | 0 | 57.845 | 57.913 | 43.178 | 24.055 | 0 | 0 | 55.958 | 33.522 | [5 empty] | 0 | -0.265 | 68 | 0.63554 | 0.5289 | 0.20303 | 0.11628 | 0.41262 | 64.9255
2010-12-06 | 14:09 | 0 | 20.88 | 0 | 2 | 0 | 26.897 | 27.14 | 27.405 | 27.164 | 19.314 | 24.585 | 20.492 | 0 | 0 | 57.824 | 57.891 | 43.178 | 24.055 | 0 | 0 | 55.958 | 33.498 | [5 empty] | 0 | -0.267 | 69 | 0.62913 | 0.52281 | 0.20277 | 0.11628 | 0.40654 | 64.6187
2010-12-06 | 14:10 | 0 | 20.846 | 0 | 1 | 0 | 26.936 | 27.032 | 27.441 | 27.152 | 19.377 | 24.504 | 20.436 | 0 | 0 | 57.793 | 57.836 | 43.075 | 23.996 | 0 | 0 | 55.902 | 33.417 | [5 empty] | 0 | -0.216 | 70 | 0.64544 | 0.53832 | 0.20343 | 0.11628 | 0.42204 | 65.3877
2010-12-06 | 14:11 | 0 | 20.88 | 0 | 1 | 0 | 26.995 | 27.066 | 27.476 | 27.235 | 19.216 | 24.465 | 20.006 | 0 | 0 | 57.824 | 57.868 | 43.085 | 24.031 | 0 | 0 | 55.914 | 33.428 | [5 empty] | 0 | -0.24 | 71 | 0.77065 | 0.65734 | 0.20851 | 0.11628 | 0.54106 | 70.208
2010-12-06 | 14:12 | 0 | 20.88 | 0 | 1 | 0 | 27.02 | 27.115 | 27.451 | 27.331 | 18.92 | 24.465 | 19.908 | 0 | 0 | 57.845 | 57.868 | 43.016 | 24.031 | 0 | 0 | 55.89 | 33.405 | [5 empty] | 0 | -0.311 | 72 | 0.79919 | 0.68447 | 0.20966 | 0.11628 | 0.56819 | 71.0953
2010-12-06 | 14:13 | 0 | 20.909 | 0 | 1 | 0 | 27.096 | 27.169 | 27.36 | 27.36 | 18.701 | 24.494 | 19.294 | 0 | 0 | 57.852 | 57.875 | 43.068 | 24.038 | 0 | 0 | 55.921 | 33.433 | [5 empty] | 0 | -0.264 | 73 | 0.97799 | 0.85442 | 0.21691 | 0.11628 | 0.73814 | 75.4756
2010-12-06 | 14:14 | 0 | 20.885 | 0 | 1 | 0 | 27.169 | 27.194 | 27.265 | 27.385 | 18.454 | 24.519 | 20.011 | 0 | 0 | 57.875 | 57.852 | 43.068 | 24.014 | 0 | 0 | 55.874 | 33.433 | [5 empty] | 0 | -0.216 | 74 | 0.7692 | 0.65596 | 0.20845 | 0.11628 | 0.53968 | 70.161
2010-12-06 | 14:15 | 0 | 20.909 | 0 | 1 | 0 | 27.169 | 27.24 | 27.096 | 27.314 | 18.678 | 24.592 | 20.571 | 0 | 0 | 57.831 | 57.831 | 43.068 | 24.063 | 0 | 0 | 55.851 | 33.433 | [5 empty] | 0 | -0.145 | 75 | 0.60612 | 0.50095 | 0.20184 | 0.11628 | 0.38467 | 63.4635
2010-12-06 | 14:16 | 0 | 20.939 | 0 | 2 | 0 | 27.223 | 27.294 | 27.054 | 27.245 | 18.857 | 24.597 | 20.189 | 0 | 0 | 57.859 | 57.859 | 43.073 | 24.043 | 0 | 0 | 55.902 | 33.414 | [5 empty] | 0 | -0.022 | 76 | 0.71736 | 0.60668 | 0.20635 | 0.11628 | 0.49041 | 68.3623
2010-12-06 | 14:17 | 0 | 20.885 | 0 | 1 | 0 | 27.194 | 27.314 | 26.904 | 27.096 | 18.628 | 24.543 | 19.666 | 0 | 0 | 57.831 | 57.809 | 43.044 | 23.989 | 0 | 0 | 55.921 | 33.385 | [5 empty] | 0 | 0.098 | 77 | 0.86966 | 0.75145 | 0.21252 | 0.11628 | 0.63517 | 73.0368
2010-12-06 | 14:18 | 0 | 20.909 | 0 | 1 | 0 | 27.145 | 27.338 | 26.784 | 26.929 | 18.404 | 24.472 | 20.716 | 0 | 0 | 57.831 | 57.786 | 43.044 | 24.014 | 0 | 0 | 55.897 | 33.385 | [5 empty] | 0 | 0.216 | 78 | 0.5639 | 0.46081 | 0.20013 | 0.11628 | 0.34453 | 61.098
2010-12-06 | 14:19 | 0 | 20.939 | 0 | 1 | 0 | 27.079 | 27.368 | 26.716 | 26.909 | 18.658 | 24.524 | 20.865 | 0 | 0 | 57.859 | 57.836 | 43.004 | 24.067 | 0 | 0 | 55.925 | 33.369 | [5 empty] | 0 | 0.17 | 79 | 0.52051 | 0.41957 | 0.19837 | 0.11628 | 0.30329 | 58.2674
2010-12-06 | 14:20 | 0 | 20.939 | 0 | 1 | 0 | 26.98 | 27.319 | 26.595 | 26.765 | 18.51 | 24.548 | 19.621 | 0 | 0 | 57.836 | 57.79 | 43.049 | 24.018 | 0 | 0 | 55.879 | 33.369 | [5 empty] | 0 | 0.215 | 80 | 0.88276 | 0.76391 | 0.21305 | 0.11628 | 0.64763 | 73.3636
2010-12-06 | 14:21 | 0 | 20.939 | 0 | 1 | 0 | 26.885 | 27.319 | 26.5 | 26.62 | 18.485 | 24.573 | 19.867 | 0 | 0 | 57.813 | 57.79 | 43.049 | 24.043 | 0 | 0 | 55.855 | 33.369 | [5 empty] | 0 | 0.265 | 81 | 0.81113 | 0.69581 | 0.21015 | 0.11628 | 0.57954 | 71.4479
2010-12-06 | 14:22 | 0 | 20.914 | 0 | 1 | 0 | 26.74 | 27.223 | 26.451 | 26.549 | 18.289 | 24.573 | 19.548 | 0 | 0 | 57.79 | 57.745 | 43.025 | 24.018 | 0 | 0 | 55.855 | 33.345 | [5 empty] | 0 | 0.191 | 82 | 0.90402 | 0.78411 | 0.21391 | 0.11628 | 0.66783 | 73.8737
2010-12-06 | 14:23 | 0 | 20.914 | 0 | 2 | 0 | 26.62 | 27.174 | 26.404 | 26.475 | 18.311 | 24.597 | 19.251 | 0 | 0 | 57.79 | 57.79 | 43.025 | 24.043 | 0 | 0 | 55.832 | 33.321 | [5 empty] | 0 | 0.145 | 83 | 0.99051 | 0.86632 | 0.21742 | 0.11628 | 0.75004 | 75.7231
2010-12-06 | 14:24 | 0 | 21.02 | 0 | 1 | 0 | 26.605 | 27.088 | 26.439 | 26.461 | 18.52 | 24.631 | 19.385 | 0 | 0 | 57.868 | 57.822 | 43.083 | 24.102 | 0 | 0 | 55.911 | 33.378 | [5 empty] | 0 | 0.144 | 84 | 0.95149 | 0.82923 | 0.21584 | 0.11628 | 0.71295 | 74.9303
2010-12-06 | 14:25 | 0 | 20.995 | 0 | 1 | 0 | 26.534 | 27.015 | 26.39 | 26.414 | 18.346 | 24.656 | 19.41 | 0 | 0 | 57.845 | 57.799 | 43.083 | 24.102 | 0 | 0 | 55.865 | 33.354 | [5 empty] | 0 | 0.12 | 85 | 0.94421 | 0.82231 | 0.21554 | 0.11628 | 0.70603 | 74.7751
2010-12-06 | 14:26 | 0 | 20.995 | 0 | 1 | 0 | 26.439 | 26.944 | 26.34 | 26.39 | 18.273 | 24.656 | 19.606 | 0 | 0 | 57.845 | 57.799 | 43.13 | 24.102 | 0 | 0 | 55.888 | 33.33 | [5 empty] | 0 | 0.049 | 86 | 0.88713 | 0.76806 | 0.21323 | 0.11628 | 0.65178 | 73.4704
2010-12-06 | 14:27 | 0 | 20.961 | 0 | 1 | 0 | 26.38 | 26.814 | 26.306 | 26.284 | 18.289 | 24.597 | 19.277 | 0 | 0 | 57.79 | 57.767 | 43.073 | 24.067 | 0 | 0 | 55.832 | 33.273 | [5 empty] | 0 | 0.096 | 87 | 0.98294 | 0.85913 | 0.21711 | 0.11628 | 0.74285 | 75.5742
2010-12-06 | 14:28 | 0 | 20.995 | 0 | 1 | 0 | 26.318 | 26.75 | 26.294 | 26.318 | 18.15 | 24.703 | 19.385 | 0 | 0 | 57.845 | 57.799 | 43.059 | 24.126 | 0 | 0 | 55.797 | 33.285 | [5 empty] | 0 | 0 | 88 | 0.95149 | 0.82923 | 0.21584 | 0.11628 | 0.71295 | 74.9303
2010-12-06 | 14:29 | 0 | 20.995 | 0 | 1 | 0 | 26.294 | 26.703 | 26.294 | 26.245 | 18.324 | 24.776 | 19.779 | 0 | 0 | 57.822 | 57.756 | 43.083 | 24.126 | 0 | 0 | 55.797 | 33.285 | [5 empty] | 0 | 0.049 | 89 | 0.83676 | 0.72017 | 0.21119 | 0.11628 | 0.60389 | 72.1709
2010-12-06 | 14:30 | 0 | 21.02 | 0 | 1 | 0 | 26.269 | 26.583 | 26.318 | 26.196 | 18.495 | 24.801 | 19.953 | 0 | 0 | 57.777 | 57.733 | 43.059 | 24.126 | 0 | 0 | 55.82 | 33.306 | [5 empty] | 0 | 0.073 | 90 | 0.78609 | 0.67201 | 0.20913 | 0.11628 | 0.55573 | 70.6959
2010-12-06 | 14:31 | 0 | 20.995 | 0 | 1 | 0 | 26.22 | 26.559 | 26.245 | 26.22 | 18.693 | 24.823 | 20.49 | 0 | 0 | 57.799 | 57.733 | 43.083 | 24.102 | 0 | 0 | 55.844 | 33.285 | [5 empty] | 0 | 0 | 91 | 0.62971 | 0.52337 | 0.2028 | 0.11628 | 0.40709 | 64.6468
2010-12-06 | 14:32 | 0 | 20.995 | 0 | 2 | 0 | 26.22 | 26.485 | 26.245 | 26.149 | 18.99 | 24.776 | 20.249 | 0 | 0 | 57.777 | 57.733 | 43.059 | 24.126 | 0 | 0 | 55.797 | 33.285 | [5 empty] | 0 | 0.071 | 92 | 0.69989 | 0.59008 | 0.20564 | 0.11628 | 0.4738 | 67.6959
2010-12-06 | 14:33 | 0 | 20.988 | 0 | 1 | 0 | 26.115 | 26.358 | 26.044 | 26.093 | 18.734 | 24.766 | 20.387 | 0 | 0 | 57.745 | 57.676 | 43.025 | 24.067 | 0 | 0 | 55.785 | 33.204 | [5 empty] | 0 | 0.022 | 93 | 0.65971 | 0.55188 | 0.20401 | 0.11628 | 0.4356 | 66.0294
2010-12-06 | 14:34 | 0 | 20.995 | 0 | 1 | 0 | 26.171 | 26.414 | 26.196 | 26.1 | 18.744 | 24.776 | 20.515 | 0 | 0 | 57.751 | 57.685 | 43.056 | 24.124 | 0 | 0 | 55.839 | 33.211 | [5 empty] | 0 | 0.071 | 94 | 0.62243 | 0.51645 | 0.2025 | 0.11628 | 0.40017 | 64.2912
2010-12-06 | 14:35 | 0 | 21.02 | 0 | 1 | 0 | 26.147 | 26.365 | 26.1 | 26.076 | 18.718 | 24.798 | 20.949 | 0 | 0 | 57.729 | 57.662 | 43.056 | 24.053 | 0 | 0 | 55.792 | 33.211 | [5 empty] | 0 | 0.071 | 95 | 0.49605 | 0.39632 | 0.19738 | 0.11628 | 0.28004 | 56.4534
2010-12-06 | 14:36 | 0 | 20.995 | 0 | 1 | 0 | 26.1 | 26.34 | 26.125 | 26.051 | 18.495 | 24.847 | 21.402 | 0 | 0 | 57.729 | 57.662 | 43.056 | 24.099 | 0 | 0 | 55.816 | 33.189 | [5 empty] | 0 | 0.049 | 96 | 0.36414 | 0.27093 | 0.19204 | 0.11628 | 0.15465 | 42.4695
2010-12-06 | 14:37 | 0 | 21.02 | 0 | 1 | 0 | 26.076 | 26.316 | 26.051 | 25.98 | 18.595 | 24.847 | 21.932 | 0 | 0 | 57.729 | 57.64 | 43.035 | 24.099 | 0 | 0 | 55.792 | 33.189 | [5 empty] | 0 | 0.096 | 97 | 0.2098 | 0.12422 | 0.18578 | 0.11628 | 0.0079433 | 3.7861
2010-12-06 | 14:38 | 0 | 20.995 | 0 | 1 | 0 | 26.005 | 26.316 | 25.98 | 26.005 | 18.718 | 24.776 | 20.779 | 0 | 0 | 57.729 | 57.64 | 43.056 | 24.077 | 0 | 0 | 55.748 | 33.189 | [5 empty] | 0 | 0 | 98 | 0.54556 | 0.44337 | 0.19939 | 0.11628 | 0.32709 | 59.9561
2010-12-06 | 14:39 | 0 | 21.02 | 0 | 1 | 0 | 25.955 | 26.269 | 25.98 | 25.955 | 18.643 | 24.703 | 20.586 | 0 | 0 | 57.729 | 57.617 | 43.011 | 24.077 | 0 | 0 | 55.725 | 33.165 | [5 empty] | 0 | 0 | 99 | 0.60176 | 0.4968 | 0.20166 | 0.11628 | 0.38052 | 63.2342
2010-12-06 | 14:40 | 0 | 21.02 | 0 | 1 | 0 | 25.955 | 26.196 | 25.931 | 25.906 | 18.422 | 24.678 | 20.586 | 0 | 0 | 57.706 | 57.594 | 43.08 | 24.077 | 0 | 0 | 55.701 | 33.165 | [5 empty] | 0 | 0.049 | 100 | 0.60176 | 0.4968 | 0.20166 | 0.11628 | 0.38052 | 63.2342
2010-12-06 | 14:41 | 0 | 21.02 | 0 | 2 | 0 | 25.86 | 26.196 | 25.906 | 25.811 | 17.879 | 24.678 | 20.003 | 0 | 0 | 57.685 | 57.594 | 43.011 | 24.028 | 0 | 0 | 55.725 | 33.141 | [5 empty] | 0 | 0.049 | 101 | 0.77153 | 0.65817 | 0.20854 | 0.11628 | 0.54189 | 70.2362
2010-12-06 | 14:42 | 0 | 21.02 | 0 | 1 | 0 | 25.882 | 26.147 | 25.835 | 25.835 | 17.803 | 24.653 | 19.928 | 0 | 0 | 57.685 | 57.571 | 43.035 | 24.077 | 0 | 0 | 55.725 | 33.141 | [5 empty] | 0 | 0.047 | 102 | 0.79337 | 0.67893 | 0.20943 | 0.11628 | 0.56265 | 70.9194
2010-12-06 | 14:43 | 0 | 21.051 | 0 | 1 | 0 | 25.843 | 26.157 | 25.867 | 25.843 | 17.763 | 24.639 | 20.182 | 0 | 0 | 57.692 | 57.601 | 43.066 | 24.085 | 0 | 0 | 55.802 | 33.149 | [5 empty] | 0 | 0 | 103 | 0.7194 | 0.60862 | 0.20643 | 0.11628 | 0.49234 | 68.4379
2010-12-06 | 14:44 | 0 | 21.027 | 0 | 1 | 0 | 25.818 | 26.157 | 25.843 | 25.794 | 17.738 | 24.614 | 19.54 | 0 | 0 | 57.715 | 57.601 | 43.066 | 24.085 | 0 | 0 | 55.778 | 33.149 | [5 empty] | 0 | 0.024 | 104 | 0.90635 | 0.78633 | 0.21401 | 0.11628 | 0.67005 | 73.9281
2010-12-06 | 14:45 | 0 | 21.027 | 0 | 1 | 0 | 25.794 | 26.108 | 25.794 | 25.769 | 17.64 | 24.582 | 19.334 | 0 | 0 | 57.662 | 57.551 | 43.056 | 24.053 | 0 | 0 | 55.748 | 33.118 | [5 empty] | 0 | 0.025 | 105 | 0.96634 | 0.84335 | 0.21644 | 0.11628 | 0.72707 | 75.2396
2010-12-06 | 14:46 | 0 | 21.051 | 0 | 1 | 0 | 25.747 | 26.083 | 25.769 | 25.723 | 17.59 | 24.565 | 19.49 | 0 | 0 | 57.669 | 57.557 | 43.066 | 24.085 | 0 | 0 | 55.755 | 33.149 | [5 empty] | 0 | 0.024 | 106 | 0.92091 | 0.80017 | 0.2146 | 0.11628 | 0.68389 | 74.2621
2010-12-06 | 14:47 | 0 | 21.027 | 0 | 1 | 0 | 25.723 | 26.036 | 25.769 | 25.723 | 17.713 | 24.541 | 19.664 | 0 | 0 | 57.669 | 57.557 | 43.066 | 24.06 | 0 | 0 | 55.708 | 33.125 | [5 empty] | 0 | 0 | 107 | 0.87024 | 0.752 | 0.21254 | 0.11628 | 0.63573 | 73.0515
2010-12-06 | 14:48 | 0 | 21.051 | 0 | 1 | 0 | 25.674 | 26.012 | 25.674 | 25.674 | 17.688 | 24.541 | 19.219 | 0 | 0 | 57.646 | 57.557 | 43.066 | 24.06 | 0 | 0 | 55.685 | 33.125 | [5 empty] | 0 | 0 | 108 | 0.99983 | 0.87518 | 0.21779 | 0.11628 | 0.7589 | 75.9033
2010-12-06 | 14:49 | 0 | 21.027 | 0 | 1 | 0 | 25.602 | 25.914 | 25.698 | 25.602 | 17.738 | 24.494 | 19.196 | 0 | 0 | 57.646 | 57.535 | 43.087 | 24.06 | 0 | 0 | 55.732 | 33.079 | [5 empty] | 0 | 0 | 109 | 1.0065 | 0.88155 | 0.21807 | 0.11628 | 0.76527 | 76.0307
2010-12-06 | 14:50 | 0 | 21.027 | 0 | 1 | 0 | 25.627 | 25.938 | 25.674 | 25.602 | 17.811 | 24.494 | 19.566 | 0 | 0 | 57.646 | 57.535 | 43.111 | 24.085 | 0 | 0 | 55.685 | 33.055 | [5 empty] | 0 | 0.025 | 110 | 0.89878 | 0.77913 | 0.2137 | 0.11628 | 0.66285 | 73.7501
2010-12-06 | 14:51 | 0 | 21.027 | 0 | 1 | 0 | 25.602 | 25.914 | 25.649 | 25.602 | 17.811 | 24.519 | 19.023 | 0 | 0 | 57.601 | 57.489 | 43.087 | 23.989 | 0 | 0 | 55.641 | 33.079 | [5 empty] | 0 | 0 | 111 | 1.0569 | 0.92943 | 0.22011 | 0.11628 | 0.81315 | 76.9375
2010-12-06 | 14:52 | 0 | 21.027 | 0 | 1 | 0 | 25.553 | 25.892 | 25.602 | 25.578 | 17.811 | 24.494 | 19.342 | 0 | 0 | 57.624 | 57.489 | 43.087 | 24.06 | 0 | 0 | 55.641 | 33.031 | [5 empty] | 0 | -0.025 | 112 | 0.96401 | 0.84113 | 0.21634 | 0.11628 | 0.72486 | 75.1917
2010-12-06 | 14:53 | 0 | 21.054 | 0 | 1 | 0 | 25.58 | 25.845 | 25.605 | 25.58 | 17.864 | 24.448 | 19.568 | 0 | 0 | 57.605 | 57.516 | 43.092 | 24.063 | 0 | 0 | 55.622 | 33.058 | [5 empty] | 0 | 0 | 113 | 0.8982 | 0.77858 | 0.21368 | 0.11628 | 0.6623 | 73.7363
2010-12-06 | 14:54 | 0 | 21.007 | 0 | 2 | 0 | 25.531 | 25.821 | 25.58 | 25.531 | 17.766 | 24.472 | 19.098 | 0 | 0 | 57.583 | 57.471 | 43.092 | 24.063 | 0 | 0 | 55.599 | 33.012 | [5 empty] | 0 | 0 | 114 | 1.0351 | 0.90867 | 0.21922 | 0.11628 | 0.79239 | 76.5552
2010-12-06 | 14:55 | 0 | 21.054 | 0 | 1 | 0 | 25.509 | 25.796 | 25.556 | 25.531 | 17.766 | 24.472 | 19.173 | 0 | 0 | 57.583 | 57.471 | 43.068 | 24.038 | 0 | 0 | 55.575 | 33.034 | [5 empty] | 0 | -0.022 | 115 | 1.0132 | 0.88791 | 0.21834 | 0.11628 | 0.77163 | 76.1565
2010-12-06 | 14:56 | 0 | 21.054 | 0 | 1 | 0 | 25.509 | 25.774 | 25.556 | 25.46 | 17.766 | 24.448 | 19.025 | 0 | 0 | 57.583 | 57.471 | 43.044 | 24.063 | 0 | 0 | 55.599 | 33.034 | [5 empty] | 0 | 0.049 | 116 | 1.0563 | 0.92888 | 0.22008 | 0.11628 | 0.8126 | 76.9275
2010-12-06 | 14:57 | 0 | 21.029 | 0 | 1 | 0 | 25.509 | 25.75 | 25.556 | 25.485 | 17.715 | 24.448 | 19.47 | 0 | 0 | 57.583 | 57.471 | 43.044 | 24.038 | 0 | 0 | 55.599 | 33.034 | [5 empty] | 0 | 0.024 | 117 | 0.92674 | 0.8057 | 0.21483 | 0.11628 | 0.68942 | 74.3928
2010-12-06 | 14:58 | 0 | 21.007 | 0 | 1 | 0 | 25.436 | 25.75 | 25.485 | 25.411 | 17.321 | 24.472 | 19.246 | 0 | 0 | 57.583 | 57.45 | 43.044 | 24.038 | 0 | 0 | 55.599 | 33.034 | [5 empty] | 0 | 0.025 | 118 | 0.99196 | 0.86771 | 0.21748 | 0.11628 | 0.75143 | 75.7515
2010-12-06 | 14:59 | 0 | 21.007 | 0 | 1 | 0 | 25.411 | 25.7 | 25.46 | 25.46 | 17.27 | 24.521 | 18.58 | 0 | 0 | 57.562 | 57.427 | 43.092 | 24.016 | 0 | 0 | 55.622 | 32.964 | [5 empty] | 0 | -0.049 | 119 | 1.1859 | 1.0521 | 0.22534 | 0.11628 | 0.93578 | 78.9083
2010-12-06 | 15:00 | 0 | 21.007 | 0 | 1 | 0 | 25.387 | 25.676 | 25.46 | 25.411 | 17.321 | 24.546 | 18.827 | 0 | 0 | 57.562 | 57.427 | 43.068 | 24.038 | 0 | 0 | 55.622 | 32.964 | [5 empty] | 0 | -0.024 | 120 | 1.114 | 0.98369 | 0.22242 | 0.11628 | 0.86741 | 77.8658
2010-12-06 | 15:01 | 0 | 21.059 | 0 | 1 | 0 | 25.416 | 25.659 | 25.514 | 25.394 | 17.549 | 24.551 | 19.722 | 0 | 0 | 57.589 | 57.432 | 43.049 | 24.092 | 0 | 0 | 55.694 | 32.993 | [5 empty] | 0 | 0.022 | 121 | 0.85335 | 0.73595 | 0.21186 | 0.11628 | 0.61967 | 72.616
2010-12-06 | 15:02 | 0 | 21.059 | 0 | 1 | 0 | 25.394 | 25.659 | 25.49 | 25.394 | 17.894 | 24.551 | 19.747 | 0 | 0 | 57.567 | 57.432 | 43.049 | 24.092 | 0 | 0 | 55.65 | 32.993 | [5 empty] | 0 | 0 | 122 | 0.84607 | 0.72903 | 0.21156 | 0.11628 | 0.61275 | 72.4229
2010-12-06 | 15:03 | 0 | 21.037 | 0 | 1 | 0 | 25.345 | 25.634 | 25.394 | 25.394 | 17.869 | 24.501 | 19.03 | 0 | 0 | 57.544 | 57.409 | 43.073 | 24.092 | 0 | 0 | 55.559 | 32.969 | [5 empty] | 0 | -0.049 | 123 | 1.0549 | 0.9275 | 0.22003 | 0.11628 | 0.81122 | 76.9025
2010-12-06 | 15:04 | 0 | 21.037 | 0 | 2 | 0 | 25.394 | 25.585 | 25.416 | 25.369 | 17.771 | 24.526 | 19.08 | 0 | 0 | 57.567 | 57.409 | 43.049 | 24.092 | 0 | 0 | 55.536 | 32.969 | [5 empty] | 0 | 0.025 | 124 | 1.0403 | 0.91366 | 0.21944 | 0.11628 | 0.79738 | 76.6485
2010-12-06 | 15:05 | 0 | 21.054 | 0 | 1 | 0 | 25.316 | 25.58 | 25.411 | 25.34 | 17.715 | 24.521 | 19.148 | 0 | 0 | 57.471 | 57.405 | 42.999 | 24.063 | 0 | 0 | 55.461 | 32.964 | [5 empty] | 0 | -0.024 | 125 | 1.0205 | 0.89483 | 0.21863 | 0.11628 | 0.77855 | 76.2913
2010-12-06 | 15:06 | 0 | 21.029 | 0 | 1 | 0 | 25.291 | 25.531 | 25.365 | 25.291 | 17.864 | 24.521 | 19.199 | 0 | 0 | 57.516 | 57.359 | 43.02 | 24.063 | 0 | 0 | 55.531 | 32.964 | [5 empty] | 0 | 0 | 126 | 1.0057 | 0.88072 | 0.21803 | 0.11628 | 0.76444 | 76.0142
2010-12-06 | 15:07 | 0 | 21.059 | 0 | 1 | 0 | 25.32 | 25.561 | 25.416 | 25.32 | 17.894 | 24.575 | 19.377 | 0 | 0 | 57.521 | 57.386 | 43.049 | 24.116 | 0 | 0 | 55.512 | 33.017 | [5 empty] | 0 | 0 | 127 | 0.95382 | 0.83145 | 0.21593 | 0.11628 | 0.71517 | 74.9795
2010-12-06 | 15:08 | 0 | 21.007 | 0 | 1 | 0 | 25.244 | 25.485 | 25.34 | 25.291 | 17.864 | 24.521 | 19.42 | 0 | 0 | 57.516 | 57.359 | 43.02 | 24.063 | 0 | 0 | 55.552 | 32.94 | [5 empty] | 0 | -0.047 | 128 | 0.9413 | 0.81954 | 0.21542 | 0.11628 | 0.70326 | 74.7124
2010-12-06 | 15:09 | 0 | 21.037 | 0 | 1 | 0 | 25.274 | 25.49 | 25.394 | 25.296 | 17.969 | 24.551 | 19.229 | 0 | 0 | 57.544 | 57.364 | 42.999 | 24.063 | 0 | 0 | 55.508 | 32.94 | [5 empty] | 0 | -0.022 | 129 | 0.99692 | 0.87241 | 0.21768 | 0.11628 | 0.75613 | 75.8473
2010-12-06 | 15:10 | 0 | 21.029 | 0 | 2 | 0 | 25.195 | 25.485 | 25.291 | 25.291 | 17.987 | 24.497 | 19.271 | 0 | 0 | 57.516 | 57.316 | 42.999 | 24.063 | 0 | 0 | 55.531 | 32.917 | [5 empty] | 0 | -0.096 | 130 | 0.98468 | 0.86079 | 0.21718 | 0.11628 | 0.74451 | 75.6088
2010-12-06 | 15:11 | 0 | 21.059 | 0 | 1 | 0 | 25.249 | 25.49 | 25.32 | 25.249 | 17.992 | 24.551 | 19.128 | 0 | 0 | 57.521 | 57.343 | 43.004 | 24.092 | 0 | 0 | 55.559 | 32.945 | [5 empty] | 0 | 0 | 131 | 1.0263 | 0.90037 | 0.21887 | 0.11628 | 0.78409 | 76.3978
2010-12-06 | 15:12 | 0 | 21.083 | 0 | 1 | 0 | 25.225 | 25.465 | 25.32 | 25.249 | 17.969 | 24.526 | 19.302 | 0 | 0 | 57.521 | 57.343 | 42.98 | 24.116 | 0 | 0 | 55.58 | 32.945 | [5 empty] | 0 | -0.024 | 132 | 0.97566 | 0.85221 | 0.21682 | 0.11628 | 0.73593 | 75.4289
2010-12-06 | 15:13 | 0 | 21.044 | 0 | 1 | 0 | 25.21 | 25.45 | 25.259 | 25.235 | 18.002 | 24.582 | 20.076 | 0 | 0 | 57.53 | 57.329 | 42.941 | 24.102 | 0 | 0 | 55.522 | 32.979 | [5 empty] | 0 | -0.025 | 133 | 0.75027 | 0.63796 | 0.20768 | 0.11628 | 0.52168 | 69.533
2010-12-06 | 15:14 | 0 | 21.044 | 0 | 1 | 0 | 25.161 | 25.426 | 25.259 | 25.21 | 18.002 | 24.582 | 20.003 | 0 | 0 | 57.507 | 57.306 | 42.989 | 24.077 | 0 | 0 | 55.566 | 32.979 | [5 empty] | 0 | -0.049 | 134 | 0.77153 | 0.65817 | 0.20854 | 0.11628 | 0.54189 | 70.2362
2010-12-06 | 15:15 | 0 | 21.098 | 0 | 2 | 0 | 25.215 | 25.431 | 25.311 | 25.215 | 18.18 | 24.59 | 20.156 | 0 | 0 | 57.535 | 57.334 | 43.018 | 24.131 | 0 | 0 | 55.55 | 32.984 | [5 empty] | 0 | 0 | 135 | 0.72697 | 0.61582 | 0.20674 | 0.11628 | 0.49954 | 68.7151
2010-12-06 | 15:16 | 0 | 21.044 | 0 | 1 | 0 | 25.137 | 25.379 | 25.281 | 25.161 | 18.324 | 24.56 | 20.345 | 0 | 0 | 57.507 | 57.306 | 43.013 | 24.102 | 0 | 0 | 55.589 | 32.907 | [5 empty] | 0 | -0.024 | 136 | 0.67194 | 0.5635 | 0.20451 | 0.11628 | 0.44722 | 66.5577
2010-12-06 | 15:17 | 0 | 21.044 | 0 | 1 | 0 | 25.137 | 25.401 | 25.259 | 25.137 | 18.472 | 24.631 | 21.164 | 0 | 0 | 57.507 | 57.306 | 42.965 | 24.151 | 0 | 0 | 55.613 | 32.907 | [5 empty] | 0 | 0 | 137 | 0.43344 | 0.3368 | 0.19484 | 0.11628 | 0.22053 | 50.8777
2010-12-06 | 15:18 | 0 | 21.098 | 0 | 1 | 0 | 25.166 | 25.409 | 25.264 | 25.144 | 18.774 | 24.636 | 20.833 | 0 | 0 | 57.535 | 57.311 | 42.994 | 24.156 | 0 | 0 | 55.573 | 32.96 | [5 empty] | 0 | 0.022 | 138 | 0.52983 | 0.42843 | 0.19875 | 0.11628 | 0.31215 | 58.9144
2010-12-06 | 15:19 | 0 | 21.123 | 0 | 1 | 0 | 25.144 | 25.36 | 25.24 | 25.166 | 18.824 | 24.636 | 20.254 | 0 | 0 | 57.512 | 57.288 | 42.994 | 24.156 | 0 | 0 | 55.55 | 32.96 | [5 empty] | 0 | -0.022 | 139 | 0.69844 | 0.58869 | 0.20558 | 0.11628 | 0.47241 | 67.6389
2010-12-06 | 15:20 | 0 | 21.069 | 0 | 2 | 0 | 25.09 | 25.33 | 25.186 | 25.137 | 18.693 | 24.631 | 20.345 | 0 | 0 | 57.484 | 57.261 | 43.013 | 24.126 | 0 | 0 | 55.475 | 32.955 | [5 empty] | 0 | -0.047 | 140 | 0.67194 | 0.5635 | 0.20451 | 0.11628 | 0.44722 | 66.5577
2010-12-06 | 15:21 | 0 | 21.069 | 1 | 1 | 0 | 25.09 | 25.33 | 25.161 | 25.09 | 18.718 | 24.582 | 20.37 | 0 | 0 | 57.418 | 57.261 | 42.872 | 24.151 | 0 | 0 | 55.475 | 32.931 | [5 empty] | 0 | 0 | 141 | 0.66466 | 0.55658 | 0.20421 | 0.11628 | 0.4403 | 66.2455
2010-12-06 | 15:22 | 0 | 21.098 | 0 | 1 | 0 | 25.119 | 25.335 | 25.215 | 25.095 | 19.045 | 24.565 | 21.216 | 0 | 0 | 57.512 | 57.265 | 43.018 | 24.156 | 0 | 0 | 55.503 | 32.96 | [5 empty] | 0 | 0.024 | 142 | 0.4183 | 0.32241 | 0.19423 | 0.11628 | 0.20613 | 49.2784
2010-12-06 | 15:23 | 0 | 21.098 | 0 | 1 | 0 | 25.07 | 25.311 | 25.19 | 25.07 | 18.947 | 24.565 | 20.473 | 0 | 0 | 57.512 | 57.243 | 42.946 | 24.156 | 0 | 0 | 55.456 | 32.936 | [5 empty] | 0 | 0 | 143 | 0.63466 | 0.52807 | 0.203 | 0.11628 | 0.41179 | 64.884
2010-12-06 | 15:24 | 0 | 21.098 | 0 | 2 | 0 | 25.095 | 25.311 | 25.166 | 25.095 | 18.824 | 24.565 | 20.008 | 0 | 0 | 57.491 | 57.243 | 42.994 | 24.131 | 0 | 0 | 55.435 | 32.914 | [5 empty] | 0 | 0 | 144 | 0.77007 | 0.65679 | 0.20848 | 0.11628 | 0.54051 | 70.1892
2010-12-06 | 15:25 | 0 | 21.098 | 0 | 1 | 0 | 25.046 | 25.311 | 25.166 | 25.07 | 18.6 | 24.492 | 19.711 | 0 | 0 | 57.468 | 57.222 | 42.946 | 24.107 | 0 | 0 | 55.456 | 32.914 | [5 empty] | 0 | -0.024 | 145 | 0.85656 | 0.739 | 0.21199 | 0.11628 | 0.62272 | 72.6999
2010-12-06 | 15:26 | 0 | 21.098 | 0 | 1 | 0 | 25.046 | 25.264 | 25.215 | 25.046 | 18.575 | 24.445 | 19.835 | 0 | 0 | 57.468 | 57.222 | 42.946 | 24.131 | 0 | 0 | 55.412 | 32.936 | [5 empty] | 0 | 0 | 146 | 0.82045 | 0.70467 | 0.21053 | 0.11628 | 0.58839 | 71.7161
2010-12-06 | 15:27 | 0 | 21.123 | 0 | 1 | 0 | 25.046 | 25.24 | 25.119 | 25.046 | 18.749 | 24.445 | 20.593 | 0 | 0 | 57.446 | 57.222 | 42.97 | 24.131 | 0 | 0 | 55.412 | 32.936 | [5 empty] | 0 | 0 | 147 | 0.59972 | 0.49486 | 0.20158 | 0.11628 | 0.37858 | 63.126
2010-12-06 | 15:28 | 0 | 21.157 | 0 | 1 | 0 | 25.056 | 25.274 | 25.105 | 25.056 | 18.734 | 24.526 | 20.166 | 0 | 0 | 57.5 | 57.208 | 43.004 | 24.141 | 0 | 0 | 55.489 | 32.969 | [5 empty] | 0 | 0 | 148 | 0.72406 | 0.61305 | 0.20662 | 0.11628 | 0.49677 | 68.6092
2010-12-06 | 15:29 | 0 | 21.123 | 0 | 2 | 0 | 25.021 | 25.19 | 25.119 | 25.021 | 18.625 | 24.445 | 19.639 | 0 | 0 | 57.377 | 57.176 | 42.97 | 24.131 | 0 | 0 | 55.389 | 32.914 | [5 empty] | 0 | 0 | 149 | 0.87752 | 0.75892 | 0.21284 | 0.11628 | 0.64265 | 73.234
2010-12-06 | 15:30 | 0 | 21.098 | 0 | 1 | 0 | 24.975 | 25.215 | 25.07 | 25.046 | 18.477 | 24.421 | 19.983 | 0 | 0 | 57.468 | 57.199 | 42.925 | 24.131 | 0 | 0 | 55.412 | 32.914 | [5 empty] | 0 | -0.071 | 150 | 0.77735 | 0.66371 | 0.20878 | 0.11628 | 0.54743 | 70.4221
2010-12-06 | 15:31 | 0 | 21.123 | 0 | 1 | 0 | 24.975 | 25.19 | 25.095 | 25.021 | 18.676 | 24.372 | 20.131 | 0 | 0 | 57.446 | 57.176 | 42.97 | 24.107 | 0 | 0 | 55.389 | 32.89 | [5 empty] | 0 | -0.046 | 151 | 0.73425 | 0.62274 | 0.20703 | 0.11628 | 0.50646 | 68.9763
2010-12-06 | 15:32 | 0 | 21.074 | 0 | 1 | 0 | 24.926 | 25.19 | 25.046 | 25.021 | 18.6 | 24.347 | 20.328 | 0 | 0 | 57.423 | 57.154 | 42.97 | 24.107 | 0 | 0 | 55.412 | 32.89 | [5 empty] | 0 | -0.095 | 152 | 0.67689 | 0.56821 | 0.20471 | 0.11628 | 0.45193 | 66.7661
2010-12-06 | 15:33 | 0 | 21.115 | 0 | 2 | 0 | 24.943 | 25.208 | 25.063 | 24.967 | 18.668 | 24.364 | 20.076 | 0 | 0 | 57.462 | 57.17 | 42.963 | 24.124 | 0 | 0 | 55.428 | 32.883 | [5 empty] | 0 | -0.024 | 153 | 0.75027 | 0.63796 | 0.20768 | 0.11628 | 0.52168 | 69.533
2010-12-06 | 15:34 | 0 | 21.083 | 0 | 1 | 0 | 24.911 | 25.129 | 25.031 | 24.96 | 18.809 | 24.357 | 20.458 | 0 | 0 | 57.432 | 57.117 | 42.932 | 24.092 | 0 | 0 | 55.351 | 32.852 | [5 empty] | 0 | -0.049 | 154 | 0.63903 | 0.53223 | 0.20317 | 0.11628 | 0.41595 | 65.0903
2010-12-06 | 15:35 | 0 | 21.108 | 0 | 1 | 0 | 24.886 | 25.129 | 25.031 | 24.886 | 18.832 | 24.286 | 19.696 | 0 | 0 | 57.386 | 57.097 | 42.932 | 24.067 | 0 | 0 | 55.328 | 32.852 | [5 empty] | 0 | 0 | 155 | 0.86092 | 0.74315 | 0.21217 | 0.11628 | 0.62687 | 72.8133
2010-12-06 | 15:36 | 0 | 21.108 | 0 | 1 | 0 | 24.864 | 25.129 | 25.031 | 24.96 | 18.784 | 24.212 | 19.797 | 0 | 0 | 57.409 | 57.097 | 42.932 | 24.067 | 0 | 0 | 55.305 | 32.852 | [5 empty] | 0 | -0.096 | 156 | 0.83151 | 0.71519 | 0.21097 | 0.11628 | 0.59891 | 72.0266
2010-12-06 | 15:37 | 0 | 21.108 | 0 | 1 | 0 | 24.864 | 25.105 | 25.007 | 24.911 | 18.585 | 24.237 | 18.832 | 0 | 0 | 57.409 | 57.117 | 42.91 | 24.092 | 0 | 0 | 55.375 | 32.852 | [5 empty] | 0 | -0.047 | 157 | 1.1125 | 0.9823 | 0.22236 | 0.11628 | 0.86602 | 77.8433
2010-12-06 | 15:38 | 0 | 21.108 | 0 | 2 | 0 | 24.84 | 25.105 | 24.985 | 24.864 | 18.364 | 24.166 | 18.708 | 0 | 0 | 57.409 | 57.074 | 42.932 | 24.045 | 0 | 0 | 55.466 | 32.828 | [5 empty] | 0 | -0.024 | 158 | 1.1486 | 1.0166 | 0.22382 | 0.11628 | 0.90035 | 78.3844
2010-12-06 | 15:39 | 0 | 21.14 | 0 | 1 | 0 | 24.872 | 25.112 | 25.038 | 24.896 | 18.296 | 24.219 | 18.816 | 0 | 0 | 57.416 | 57.126 | 42.918 | 24.099 | 0 | 0 | 55.473 | 32.859 | [5 empty] | 0 | -0.024 | 159 | 1.1172 | 0.98673 | 0.22255 | 0.11628 | 0.87045 | 77.9151
2010-12-06 | 15:40 | 0 | 21.091 | 0 | 1 | 0 | 24.823 | 25.087 | 24.992 | 24.918 | 18.444 | 24.293 | 19.284 | 0 | 0 | 57.393 | 57.081 | 42.918 | 24.077 | 0 | 0 | 55.452 | 32.859 | [5 empty] | 0 | -0.095 | 160 | 0.9809 | 0.85719 | 0.21703 | 0.11628 | 0.74091 | 75.5337
2010-12-06 | 15:41 | 0 | 21.115 | 0 | 1 | 0 | 24.823 | 25.063 | 25.038 | 24.896 | 18.397 | 24.269 | 18.94 | 0 | 0 | 57.373 | 57.081 | 42.894 | 24.099 | 0 | 0 | 55.428 | 32.835 | [5 empty] | 0 | -0.073 | 161 | 1.0811 | 0.95241 | 0.22109 | 0.11628 | 0.83613 | 77.3426
2010-12-06 | 15:42 | 0 | 21.108 | 0 | 2 | 0 | 24.791 | 25.007 | 24.96 | 24.815 | 18.314 | 24.237 | 18.98 | 0 | 0 | 57.364 | 57.028 | 42.863 | 24.067 | 0 | 0 | 55.351 | 32.828 | [5 empty] | 0 | -0.024 | 162 | 1.0694 | 0.94134 | 0.22062 | 0.11628 | 0.82506 | 77.1497
2010-12-06 | 15:43 | 0 | 21.14 | 0 | 1 | 0 | 24.774 | 25.038 | 24.943 | 24.872 | 18.422 | 24.318 | 19.284 | 0 | 0 | 57.35 | 57.035 | 42.918 | 24.124 | 0 | 0 | 55.335 | 32.835 | [5 empty] | 0 | -0.098 | 163 | 0.9809 | 0.85719 | 0.21703 | 0.11628 | 0.74091 | 75.5337
2010-12-06 | 15:44 | 0 | 21.091 | 0 | 1 | 0 | 24.774 | 25.087 | 24.992 | 24.847 | 18.397 | 24.269 | 19.088 | 0 | 0 | 57.35 | 57.035 | 42.894 | 24.124 | 0 | 0 | 55.291 | 32.859 | [5 empty] | 0 | -0.073 | 164 | 1.038 | 0.91144 | 0.21934 | 0.11628 | 0.79516 | 76.6071
2010-12-06 | 15:45 | 0 | 21.14 | 0 | 1 | 0 | 24.798 | 25.016 | 24.967 | 24.823 | 18.346 | 24.244 | 19.309 | 0 | 0 | 57.327 | 57.035 | 42.894 | 24.124 | 0 | 0 | 55.291 | 32.859 | [5 empty] | 0 | -0.025 | 165 | 0.97362 | 0.85027 | 0.21673 | 0.11628 | 0.73399 | 75.3878
2010-12-06 | 15:46 | 0 | 21.115 | 0 | 2 | 0 | 24.752 | 24.992 | 24.918 | 24.847 | 18.397 | 24.244 | 19.211 | 0 | 0 | 57.35 | 57.012 | 42.918 | 24.099 | 0 | 0 | 55.291 | 32.835 | [5 empty] | 0 | -0.095 | 166 | 1.0022 | 0.8774 | 0.21789 | 0.11628 | 0.76112 | 75.9478
2010-12-06 | 15:47 | 0 | 21.172 | 0 | 1 | 0 | 24.783 | 25.048 | 24.928 | 24.855 | 18.454 | 24.276 | 19.664 | 0 | 0 | 57.379 | 57.042 | 42.925 | 24.156 | 0 | 0 | 55.344 | 32.89 | [5 empty] | 0 | -0.072 | 167 | 0.87024 | 0.752 | 0.21254 | 0.11628 | 0.63573 | 73.0515
2010-12-06 | 15:48 | 0 | 21.091 | 0 | 1 | 0 | 24.727 | 24.992 | 24.918 | 24.823 | 18.495 | 24.244 | 20.051 | 0 | 0 | 57.35 | 56.992 | 42.846 | 24.124 | 0 | 0 | 55.335 | 32.835 | [5 empty] | 0 | -0.096 | 168 | 0.75755 | 0.64488 | 0.20798 | 0.11628 | 0.5286 | 69.7782
2010-12-06 | 15:49 | 0 | 21.172 | 0 | 1 | 0 | 24.759 | 24.999 | 24.928 | 24.879 | 18.429 | 24.205 | 19.664 | 0 | 0 | 57.379 | 56.998 | 42.925 | 24.109 | 0 | 0 | 55.344 | 32.845 | [5 empty] | 0 | -0.12 | 169 | 0.87024 | 0.752 | 0.21254 | 0.11628 | 0.63573 | 73.0515
2010-12-06 | 15:50 | 0 | 21.115 | 0 | 2 | 0 | 24.727 | 24.943 | 24.918 | 24.774 | 18.397 | 24.197 | 19.556 | 0 | 0 | 57.327 | 56.969 | 42.846 | 24.099 | 0 | 0 | 55.335 | 32.814 | [5 empty] | 0 | -0.047 | 170 | 0.90169 | 0.7819 | 0.21382 | 0.11628 | 0.66562 | 73.8189
2010-12-06 | 15:51 | 0 | 21.147 | 0 | 1 | 0 | 24.734 | 25.024 | 24.928 | 24.855 | 18.404 | 24.229 | 19.885 | 0 | 0 | 57.357 | 57.021 | 42.853 | 24.156 | 0 | 0 | 55.389 | 32.821 | [5 empty] | 0 | -0.121 | 171 | 0.80589 | 0.69083 | 0.20994 | 0.11628 | 0.57455 | 71.2944
2010-12-06 | 15:52 | 0 | 21.147 | 0 | 1 | 0 | 24.734 | 24.975 | 24.928 | 24.806 | 18.454 | 24.251 | 20.008 | 0 | 0 | 57.357 | 56.976 | 42.877 | 24.156 | 0 | 0 | 55.344 | 32.821 | [5 empty] | 0 | -0.072 | 172 | 0.77007 | 0.65679 | 0.20848 | 0.11628 | 0.54051 | 70.1892
2010-12-06 | 15:53 | 0 | 21.184 | 0 | 1 | 0 | 24.722 | 24.987 | 24.916 | 24.818 | 18.565 | 24.288 | 20.194 | 0 | 0 | 57.348 | 56.989 | 42.891 | 24.143 | 0 | 0 | 55.312 | 32.809 | [5 empty] | 0 | -0.096 | 173 | 0.71591 | 0.6053 | 0.20629 | 0.11628 | 0.48902 | 68.308
2010-12-06 | 15:54 | 0 | 21.159 | 0 | 2 | 0 | 24.747 | 24.962 | 24.916 | 24.771 | 18.515 | 24.288 | 20.605 | 0 | 0 | 57.348 | 56.944 | 42.937 | 24.168 | 0 | 0 | 55.288 | 32.833 | [5 empty] | 0 | -0.024 | 174 | 0.59622 | 0.49154 | 0.20144 | 0.11628 | 0.37526 | 62.9389
2010-12-06 | 15:55 | 0 | 21.159 | 0 | 1 | 0 | 24.722 | 24.962 | 24.94 | 24.796 | 18.638 | 24.266 | 21.397 | 0 | 0 | 57.325 | 56.944 | 42.867 | 24.143 | 0 | 0 | 55.288 | 32.833 | [5 empty] | 0 | -0.074 | 175 | 0.36559 | 0.27231 | 0.19209 | 0.11628 | 0.15603 | 42.6789
2010-12-06 | 15:56 | 0 | 21.184 | 0 | 1 | 0 | 24.722 | 24.94 | 24.94 | 24.771 | 18.837 | 24.288 | 21.015 | 0 | 0 | 57.325 | 56.966 | 42.891 | 24.193 | 0 | 0 | 55.265 | 32.809 | [5 empty] | 0 | -0.049 | 176 | 0.47683 | 0.37805 | 0.1966 | 0.11628 | 0.26177 | 54.8975
2010-12-06 | 15:57 | 0 | 21.184 | 0 | 1 | 0 | 24.722 | 24.962 | 24.891 | 24.796 | 19.035 | 24.337 | 20.534 | 0 | 0 | 57.325 | 56.944 | 42.891 | 24.143 | 0 | 0 | 55.265 | 32.833 | [5 empty] | 0 | -0.074 | 177 | 0.6169 | 0.51119 | 0.20228 | 0.11628 | 0.39491 | 64.0153
2010-12-06 | 15:58 | 0 | 21.184 | 0 | 2 | 0 | 24.698 | 24.94 | 24.867 | 24.796 | 19.133 | 24.266 | 20.485 | 0 | 0 | 57.325 | 56.921 | 42.891 | 24.168 | 0 | 0 | 55.151 | 32.857 | [5 empty] | 0 | -0.098 | 178 | 0.63117 | 0.52475 | 0.20286 | 0.11628 | 0.40847 | 64.717
2010-12-06 | 15:59 | 0 | 21.184 | 0 | 1 | 0 | 24.698 | 24.94 | 24.867 | 24.796 | 19.282 | 24.337 | 20.219 | 0 | 0 | 57.302 | 56.921 | 42.891 | 24.168 | 0 | 0 | 55.151 | 32.833 | [5 empty] | 0 | -0.098 | 179 | 0.70863 | 0.59838 | 0.20599 | 0.11628 | 0.4821 | 68.0332
2010-12-06 | 16:00 | 0 | 21.184 | 0 | 1 | 0 | 24.698 | 24.891 | 24.842 | 24.796 | 19.307 | 24.337 | 21.064 | 0 | 0 | 57.302 | 56.898 | 42.891 | 24.168 | 0 | 0 | 55.174 | 32.809 | [5 empty] | 0 | -0.098 | 180 | 0.46256 | 0.36448 | 0.19602 | 0.11628 | 0.24821 | 53.6588
2010-12-06 | 16:01 | 0 | 21.184 | 0 | 2 | 0 | 24.747 | 24.916 | 24.891 | 24.747 | 19.676 | 24.337 | 21.807 | 0 | 0 | 57.279 | 56.898 | 42.891 | 24.168 | 0 | 0 | 55.197 | 32.74 | [5 empty] | 0 | 0 | 181 | 0.2462 | 0.15882 | 0.18726 | 0.11628 | 0.042543 | 17.2799
2010-12-06 | 16:02 | 0 | 21.216 | 0 | 1 | 0 | 24.754 | 24.923 | 24.899 | 24.779 | 19.955 | 24.394 | 21.743 | 0 | 0 | 57.309 | 56.907 | 42.922 | 24.2 | 0 | 0 | 55.228 | 32.84 | [5 empty] | 0 | -0.025 | 182 | 0.26484 | 0.17654 | 0.18801 | 0.11628 | 0.060259 | 22.7529
2010-12-06 | 16:03 | 0 | 21.184 | 0 | 1 | 0 | 24.676 | 24.891 | 24.842 | 24.747 | 20.046 | 24.337 | 21.255 | 0 | 0 | 57.279 | 56.855 | 42.867 | 24.193 | 0 | 0 | 55.151 | 32.809 | [5 empty] | 0 | -0.071 | 183 | 0.40694 | 0.31162 | 0.19377 | 0.11628 | 0.19534 | 48.0009
2010-12-06 | 16:04 | 0 | 21.159 | 0 | 1 | 0 | 24.676 | 24.891 | 24.818 | 24.698 | 19.875 | 24.337 | 20.725 | 0 | 0 | 57.259 | 56.877 | 42.867 | 24.168 | 0 | 0 | 55.104 | 32.809 | [5 empty] | 0 | -0.022 | 184 | 0.56128 | 0.45832 | 0.20002 | 0.11628 | 0.34204 | 60.9394
2010-12-06 | 16:05 | 0 | 21.159 | 0 | 2 | 0 | 24.651 | 24.891 | 24.818 | 24.747 | 19.875 | 24.313 | 21.255 | 0 | 0 | 57.259 | 56.855 | 42.867 | 24.168 | 0 | 0 | 55.104 | 32.809 | [5 empty] | 0 | -0.096 | 185 | 0.40694 | 0.31162 | 0.19377 | 0.11628 | 0.19534 | 48.0009
2010-12-06 | 16:06 | 0 | 21.191 | 0 | 1 | 0 | 24.683 | 24.923 | 24.85 | 24.729 | 19.807 | 24.345 | 21.527 | 0 | 0 | 57.243 | 56.884 | 42.874 | 24.2 | 0 | 0 | 55.134 | 32.84 | [5 empty] | 0 | -0.046 | 186 | 0.32774 | 0.23633 | 0.19056 | 0.11628 | 0.12005 | 36.6291
2010-12-06 | 16:07 | 0 | 21.191 | 0 | 1 | 0 | 24.683 | 24.899 | 24.828 | 24.779 | 19.759 | 24.369 | 21.333 | 0 | 0 | 57.243 | 56.861 | 42.898 | 24.2 | 0 | 0 | 55.134 | 32.84 | [5 empty] | 0 | -0.096 | 187 | 0.38423 | 0.29003 | 0.19285 | 0.11628 | 0.17375 | 45.2194
2010-12-06 | 16:08 | 0 | 21.184 | 0 | 1 | 0 | 24.676 | 24.867 | 24.818 | 24.698 | 19.701 | 24.288 | 20.823 | 0 | 0 | 57.19 | 56.809 | 42.843 | 24.121 | 0 | 0 | 55.151 | 32.74 | [5 empty] | 0 | -0.022 | 188 | 0.53274 | 0.43119 | 0.19887 | 0.11628 | 0.31491 | 59.112
2010-12-06 | 16:09 | 0 | 21.191 | 0 | 2 | 0 | 24.683 | 24.874 | 24.828 | 24.729 | 19.709 | 24.345 | 21.022 | 0 | 0 | 57.243 | 56.839 | 42.827 | 24.2 | 0 | 0 | 55.158 | 32.771 | [5 empty] | 0 | -0.046 | 189 | 0.47479 | 0.37611 | 0.19652 | 0.11628 | 0.25983 | 54.7251
2010-12-06 | 16:10 | 0 | 21.167 | 0 | 1 | 0 | 24.658 | 24.874 | 24.828 | 24.729 | 19.488 | 24.345 | 20.517 | 0 | 0 | 57.265 | 56.816 | 42.874 | 24.153 | 0 | 0 | 55.158 | 32.771 | [5 empty] | 0 | -0.071 | 190 | 0.62185 | 0.51589 | 0.20248 | 0.11628 | 0.39962 | 64.2624
2010-12-06 | 16:11 | 0 | 21.191 | 0 | 1 | 0 | 24.658 | 24.85 | 24.803 | 24.707 | 19.191 | 24.298 | 20.711 | 0 | 0 | 57.243 | 56.793 | 42.898 | 24.175 | 0 | 0 | 55.158 | 32.771 | [5 empty] | 0 | -0.049 | 191 | 0.56536 | 0.4622 | 0.20019 | 0.11628 | 0.34592 | 61.1855
2010-12-06 | 16:12 | 0 | 21.167 | 0 | 1 | 0 | 24.658 | 24.85 | 24.779 | 24.707 | 19.043 | 24.345 | 21.309 | 0 | 0 | 57.22 | 56.793 | 42.851 | 24.2 | 0 | 0 | 55.09 | 32.771 | [5 empty] | 0 | -0.049 | 192 | 0.39122 | 0.29667 | 0.19313 | 0.11628 | 0.18039 | 46.1096
2010-12-06 | 16:13 | 0 | 21.164 | 0 | 2 | 0 | 24.631 | 24.85 | 24.752 | 24.705 | 19.163 | 24.342 | 20.299 | 0 | 0 | 57.22 | 56.793 | 42.872 | 24.173 | 0 | 0 | 55.043 | 32.744 | [5 empty] | 0 | -0.074 | 193 | 0.68533 | 0.57624 | 0.20505 | 0.11628 | 0.45996 | 67.1147
2010-12-06 | 16:14 | 0 | 21.189 | 0 | 1 | 0 | 24.607 | 24.85 | 24.776 | 24.705 | 18.917 | 24.318 | 20.853 | 0 | 0 | 57.197 | 56.793 | 42.851 | 24.173 | 0 | 0 | 55.043 | 32.744 | [5 empty] | 0 | -0.098 | 194 | 0.52401 | 0.42289 | 0.19851 | 0.11628 | 0.30661 | 58.5127
2010-12-06 | 16:15 | 0 | 21.189 | 0 | 1 | 0 | 24.607 | 24.85 | 24.801 | 24.68 | 18.769 | 24.342 | 20.49 | 0 | 0 | 57.174 | 56.77 | 42.872 | 24.151 | 0 | 0 | 55.064 | 32.792 | [5 empty] | 0 | -0.073 | 195 | 0.62971 | 0.52337 | 0.2028 | 0.11628 | 0.40709 | 64.6468
2010-12-06 | 16:16 | 0 | 21.199 | 0 | 1 | 0 | 24.666 | 24.884 | 24.81 | 24.715 | 18.754 | 24.305 | 19.963 | 0 | 0 | 57.206 | 56.782 | 42.884 | 24.185 | 0 | 0 | 55.12 | 32.778 | [5 empty] | 0 | -0.049 | 196 | 0.78317 | 0.66924 | 0.20902 | 0.11628 | 0.55296 | 70.6053
2010-12-06 | 16:17 | 0 | 21.189 | 0 | 2 | 0 | 24.607 | 24.801 | 24.752 | 24.656 | 18.422 | 24.222 | 19.41 | 0 | 0 | 57.197 | 56.75 | 42.851 | 24.151 | 0 | 0 | 55.111 | 32.744 | [5 empty] | 0 | -0.049 | 197 | 0.94421 | 0.82231 | 0.21554 | 0.11628 | 0.70603 | 74.7751
2010-12-06 | 16:18 | 0 | 21.189 | 0 | 1 | 0 | 24.56 | 24.776 | 24.727 | 24.68 | 18.248 | 24.246 | 19.558 | 0 | 0 | 57.174 | 56.727 | 42.827 | 24.126 | 0 | 0 | 55.111 | 32.72 | [5 empty] | 0 | -0.12 | 198 | 0.90111 | 0.78135 | 0.21379 | 0.11628 | 0.66507 | 73.8052
2010-12-06 | 16:19 | 0 | 21.199 | 0 | 1 | 0 | 24.617 | 24.835 | 24.81 | 24.715 | 18.11 | 24.256 | 20.013 | 0 | 0 | 57.183 | 56.759 | 42.884 | 24.185 | 0 | 0 | 55.144 | 32.778 | [5 empty] | 0 | -0.098 | 199 | 0.76861 | 0.6554 | 0.20843 | 0.11628 | 0.53912 | 70.1421
2010-12-06 | 16:20 | 0 | 21.189 | 0 | 1 | 0 | 24.56 | 24.801 | 24.776 | 24.656 | 18.175 | 24.222 | 19.337 | 0 | 0 | 57.131 | 56.727 | 42.827 | 24.126 | 0 | 0 | 55.064 | 32.768 | [5 empty] | 0 | -0.096 | 200 | 0.96547 | 0.84252 | 0.2164 | 0.11628 | 0.72624 | 75.2217
2010-12-06 | 16:21 | 0 | 21.189 | 0 | 2 | 0 | 24.56 | 24.776 | 24.776 | 24.656 | 18.1 | 24.271 | 19.236 | 0 | 0 | 57.131 | 56.727 | 42.851 | 24.102 | 0 | 0 | 55.064 | 32.792 | [5 empty] | 0 | -0.096 | 201 | 0.99488 | 0.87048 | 0.21759 | 0.11628 | 0.7542 | 75.808
2010-12-06 | 16:22 | 0 | 21.189 | 0 | 1 | 0 | 24.582 | 24.752 | 24.727 | 24.631 | 18.1 | 24.271 | 19.04 | 0 | 0 | 57.131 | 56.704 | 42.851 | 24.126 | 0 | 0 | 55.02 | 32.744 | [5 empty] | 0 | -0.049 | 202 | 1.052 | 0.92473 | 0.21991 | 0.11628 | 0.80845 | 76.8523
2010-12-06 | 16:23 | 0 | 21.223 | 0 | 1 | 0 | 24.57 | 24.81 | 24.81 | 24.641 | 17.864 | 24.305 | 19.173 | 0 | 0 | 57.183 | 56.736 | 42.836 | 24.136 | 0 | 0 | 55.053 | 32.778 | [5 empty] | 0 | -0.071 | 203 | 1.0132 | 0.88791 | 0.21834 | 0.11628 | 0.77163 | 76.1565
2010-12-06 | 16:24 | 0 | 21.164 | 0 | 1 | 0 | 24.536 | 24.776 | 24.752 | 24.582 | 17.705 | 24.271 | 19.508 | 0 | 0 | 57.131 | 56.681 | 42.851 | 24.151 | 0 | 0 | 55.043 | 32.744 | [5 empty] | 0 | -0.046 | 204 | 0.91567 | 0.79519 | 0.21438 | 0.11628 | 0.67891 | 74.1431
2010-12-06 | 16:25 | 0 | 21.189 | 0 | 2 | 0 | 24.511 | 24.752 | 24.727 | 24.607 | 17.756 | 24.295 | 19.385 | 0 | 0 | 57.131 | 56.658 | 42.851 | 24.151 | 0 | 0 | 55.02 | 32.72 | [5 empty] | 0 | -0.096 | 205 | 0.95149 | 0.82923 | 0.21584 | 0.11628 | 0.71295 | 74.9303
2010-12-06 | 16:26 | 0 | 21.189 | 0 | 1 | 0 | 24.536 | 24.752 | 24.727 | 24.631 | 17.68 | 24.271 | 19.359 | 0 | 0 | 57.085 | 56.658 | 42.851 | 24.126 | 0 | 0 | 55.02 | 32.744 | [5 empty] | 0 | -0.095 | 206 | 0.95906 | 0.83643 | 0.21614 | 0.11628 | 0.72015 | 75.0892
2010-12-06 | 16:27 | 0 | 21.199 | 0 | 1 | 0 | 24.57 | 24.81 | 24.715 | 24.666 | 17.715 | 24.305 | 19.025 | 0 | 0 | 57.14 | 56.668 | 42.884 | 24.161 | 0 | 0 | 55.076 | 32.778 | [5 empty] | 0 | -0.096 | 207 | 1.0563 | 0.92888 | 0.22008 | 0.11628 | 0.8126 | 76.9275
2010-12-06 | 16:28 | 0 | 21.199 | 0 | 1 | 0 | 24.546 | 24.835 | 24.715 | 24.666 | 17.889 | 24.281 | 19.123 | 0 | 0 | 57.14 | 56.69 | 42.906 | 24.161 | 0 | 0 | 55.144 | 32.778 | [5 empty] | 0 | -0.12 | 208 | 1.0278 | 0.90175 | 0.21893 | 0.11628 | 0.78547 | 76.4242
2010-12-06 | 16:29 | 0 | 21.223 | 0 | 2 | 0 | 24.57 | 24.761 | 24.715 | 24.595 | 17.864 | 24.281 | 19.322 | 0 | 0 | 57.14 | 56.668 | 42.836 | 24.185 | 0 | 0 | 55.12 | 32.802 | [5 empty] | 0 | -0.025 | 209 | 0.96983 | 0.84667 | 0.21658 | 0.11628 | 0.73039 | 75.311
2010-12-06 | 16:30 | 0 | 21.164 | 0 | 1 | 0 | 24.536 | 24.727 | 24.727 | 24.56 | 17.929 | 24.318 | 19.608 | 0 | 0 | 57.085 | 56.615 | 42.851 | 24.151 | 0 | 0 | 55.088 | 32.768 | [5 empty] | 0 | -0.024 | 210 | 0.88655 | 0.76751 | 0.2132 | 0.11628 | 0.65123 | 73.4562
2010-12-06 | 16:31 | 0 | 21.164 | 0 | 1 | 0 | 24.511 | 24.727 | 24.68 | 24.536 | 18.273 | 24.318 | 19.903 | 0 | 0 | 57.085 | 56.615 | 42.851 | 24.151 | 0 | 0 | 55.111 | 32.792 | [5 empty] | 0 | -0.025 | 211 | 0.80065 | 0.68585 | 0.20972 | 0.11628 | 0.56957 | 71.1388
2010-12-06 | 16:32 | 0 | 21.189 | 0 | 1 | 0 | 24.511 | 24.727 | 24.705 | 24.511 | 18.447 | 24.367 | 20.443 | 0 | 0 | 57.085 | 56.592 | 42.851 | 24.126 | 0 | 0 | 55.088 | 32.792 | [5 empty] | 0 | 0 | 212 | 0.6434 | 0.53638 | 0.20335 | 0.11628 | 0.4201 | 65.2937
2010-12-06 | 16:33 | 0 | 21.226 | 0 | 2 | 0 | 24.548 | 24.764 | 24.693 | 24.597 | 18.706 | 24.452 | 20.066 | 0 | 0 | 57.094 | 56.624 | 42.839 | 24.21 | 0 | 0 | 55.076 | 32.85 | [5 empty] | 0 | -0.049 | 213 | 0.75318 | 0.64073 | 0.2078 | 0.11628 | 0.52445 | 69.6316
2010-12-06 | 16:34 | 0 | 21.201 | 0 | 1 | 0 | 24.524 | 24.742 | 24.717 | 24.597 | 18.854 | 24.452 | 20.089 | 0 | 0 | 57.074 | 56.601 | 42.86 | 24.188 | 0 | 0 | 55.099 | 32.804 | [5 empty] | 0 | -0.073 | 214 | 0.74648 | 0.63436 | 0.20753 | 0.11628 | 0.51809 | 69.4035
2010-12-06 | 16:35 | 0 | 21.201 | 0 | 1 | 0 | 24.548 | 24.742 | 24.693 | 24.597 | 18.829 | 24.354 | 19.794 | 0 | 0 | 57.094 | 56.601 | 42.86 | 24.188 | 0 | 0 | 55.099 | 32.78 | [5 empty] | 0 | -0.049 | 215 | 0.83239 | 0.71602 | 0.21101 | 0.11628 | 0.59974 | 72.0508
2010-12-06 | 16:36 | 0 | 21.167 | 0 | 1 | 0 | 24.489 | 24.683 | 24.683 | 24.514 | 18.696 | 24.345 | 19.782 | 0 | 0 | 57.062 | 56.569 | 42.827 | 24.153 | 0 | 0 | 55.043 | 32.747 | [5 empty] | 0 | -0.025 | 216 | 0.83588 | 0.71934 | 0.21115 | 0.11628 | 0.60306 | 72.147
2010-12-06 | 16:37 | 0 | 21.167 | 0 | 2 | 0 | 24.465 | 24.683 | 24.658 | 24.538 | 18.746 | 24.32 | 20.202 | 0 | 0 | 57.062 | 56.547 | 42.805 | 24.175 | 0 | 0 | 55.043 | 32.747 | [5 empty] | 0 | -0.073 | 217 | 0.71358 | 0.60309 | 0.2062 | 0.11628 | 0.48681 | 68.2207
2010-12-06 | 16:38 | 0 | 21.226 | 0 | 1 | 0 | 24.499 | 24.764 | 24.668 | 24.573 | 18.879 | 24.332 | 19.965 | 0 | 0 | 57.074 | 56.579 | 42.815 | 24.188 | 0 | 0 | 55.099 | 32.804 | [5 empty] | 0 | -0.074 | 218 | 0.78259 | 0.66869 | 0.20899 | 0.11628 | 0.55241 | 70.5871
2010-12-06 | 16:39 | 0 | 21.191 | 0 | 1 | 0 | 24.44 | 24.683 | 24.683 | 24.514 | 18.746 | 24.273 | 19.51 | 0 | 0 | 57.042 | 56.526 | 42.827 | 24.129 | 0 | 0 | 55.067 | 32.723 | [5 empty] | 0 | -0.074 | 219 | 0.91509 | 0.79463 | 0.21436 | 0.11628 | 0.67835 | 74.1298
2010-12-06 | 16:40 | 0 | 21.191 | 0 | 1 | 0 | 24.465 | 24.683 | 24.634 | 24.538 | 18.721 | 24.298 | 19.807 | 0 | 0 | 56.996 | 56.526 | 42.805 | 24.153 | 0 | 0 | 55.067 | 32.723 | [5 empty] | 0 | -0.073 | 220 | 0.8286 | 0.71242 | 0.21086 | 0.11628 | 0.59614 | 71.9457
2010-12-06 | 16:41 | 0 | 21.191 | 0 | 2 | 0 | 24.44 | 24.707 | 24.658 | 24.538 | 18.696 | 24.345 | 19.611 | 0 | 0 | 57.042 | 56.526 | 42.781 | 24.153 | 0 | 0 | 55.067 | 32.771 | [5 empty] | 0 | -0.098 | 221 | 0.88568 | 0.76668 | 0.21317 | 0.11628 | 0.6504 | 73.4349
2010-12-06 | 16:42 | 0 | 21.167 | 0 | 1 | 0 | 24.44 | 24.683 | 24.658 | 24.538 | 18.696 | 24.32 | 19.339 | 0 | 0 | 57.019 | 56.503 | 42.805 | 24.153 | 0 | 0 | 55.111 | 32.771 | [5 empty] | 0 | -0.098 | 222 | 0.96488 | 0.84196 | 0.21638 | 0.11628 | 0.72569 | 75.2097
2010-12-06 | 16:43 | 0 | 21.201 | 1 | 1 | 0 | 24.452 | 24.717 | 24.693 | 24.548 | 18.608 | 24.308 | 19.422 | 0 | 0 | 57.051 | 56.535 | 42.815 | 24.163 | 0 | 0 | 55.167 | 32.756 | [5 empty] | 0 | -0.096 | 223 | 0.94071 | 0.81899 | 0.2154 | 0.11628 | 0.70271 | 74.6998
2010-12-06 | 16:44 | 0 | 21.167 | 0 | 1 | 0 | 24.418 | 24.658 | 24.683 | 24.489 | 18.5 | 24.249 | 19.314 | 0 | 0 | 57.019 | 56.48 | 42.781 | 24.153 | 0 | 0 | 55.09 | 32.723 | [5 empty] | 0 | -0.071 | 224 | 0.97216 | 0.84888 | 0.21667 | 0.11628 | 0.73261 | 75.3583
2010-12-06 | 16:45 | 0 | 21.201 | 0 | 2 | 0 | 24.452 | 24.717 | 24.693 | 24.548 | 18.361 | 24.259 | 19.422 | 0 | 0 | 57.005 | 56.49 | 42.839 | 24.163 | 0 | 0 | 55.123 | 32.756 | [5 empty] | 0 | -0.096 | 225 | 0.94071 | 0.81899 | 0.2154 | 0.11628 | 0.70271 | 74.6998
2010-12-06 | 16:46 | 0 | 21.226 | 0 | 1 | 0 | 24.474 | 24.693 | 24.644 | 24.548 | 18.361 | 24.234 | 19.201 | 0 | 0 | 57.005 | 56.512 | 42.839 | 24.163 | 0 | 0 | 55.099 | 32.78 | [5 empty] | 0 | -0.074 | 226 | 1.0051 | 0.88016 | 0.21801 | 0.11628 | 0.76388 | 76.0032
2010-12-06 | 16:47 | 0 | 21.226 | 0 | 1 | 0 | 24.474 | 24.693 | 24.693 | 24.524 | 18.286 | 24.234 | 19.103 | 0 | 0 | 57.028 | 56.49 | 42.815 | 24.188 | 0 | 0 | 55.099 | 32.826 | [5 empty] | 0 | -0.05 | 227 | 1.0336 | 0.90729 | 0.21916 | 0.11628 | 0.79101 | 76.5292
2010-12-06 | 16:48 | 0 | 21.191 | 0 | 1 | 0 | 24.44 | 24.683 | 24.609 | 24.514 | 18.178 | 24.224 | 19.043 | 0 | 0 | 56.95 | 56.458 | 42.781 | 24.153 | 0 | 0 | 55.02 | 32.771 | [5 empty] | 0 | -0.074 | 228 | 1.0511 | 0.9239 | 0.21987 | 0.11628 | 0.80762 | 76.8371
2010-12-06 | 16:49 | 0 | 21.191 | 0 | 2 | 0 | 24.44 | 24.683 | 24.585 | 24.538 | 18.226 | 24.249 | 19.314 | 0 | 0 | 56.95 | 56.458 | 42.827 | 24.153 | 0 | 0 | 55.043 | 32.792 | [5 empty] | 0 | -0.098 | 229 | 0.97216 | 0.84888 | 0.21667 | 0.11628 | 0.73261 | 75.3583
2010-12-06 | 16:50 | 0 | 21.167 | 0 | 1 | 0 | 24.394 | 24.683 | 24.585 | 24.514 | 18.276 | 24.249 | 19.362 | 0 | 0 | 56.928 | 56.412 | 42.827 | 24.153 | 0 | 0 | 54.975 | 32.816 | [5 empty] | 0 | -0.12 | 230 | 0.95819 | 0.8356 | 0.21611 | 0.11628 | 0.71932 | 75.071
2010-12-06 | 16:51 | 0 | 21.201 | 0 | 1 | 0 | 24.428 | 24.693 | 24.644 | 24.524 | 18.336 | 24.283 | 19.324 | 0 | 0 | 56.96 | 56.467 | 42.815 | 24.188 | 0 | 0 | 54.961 | 32.826 | [5 empty] | 0 | -0.096 | 231 | 0.96925 | 0.84612 | 0.21656 | 0.11628 | 0.72984 | 75.2991
2010-12-06 | 16:52 | 0 | 21.167 | 0 | 1 | 0 | 24.418 | 24.658 | 24.609 | 24.538 | 18.251 | 24.224 | 19.068 | 0 | 0 | 56.95 | 56.412 | 42.805 | 24.129 | 0 | 0 | 54.952 | 32.771 | [5 empty] | 0 | -0.12 | 232 | 1.0438 | 0.91698 | 0.21958 | 0.11628 | 0.8007 | 76.7101
2010-12-06 | 16:53 | 0 | 21.167 | 0 | 2 | 0 | 24.406 | 24.646 | 24.622 | 24.526 | 18.263 | 24.237 | 19.005 | 0 | 0 | 56.962 | 56.446 | 42.839 | 24.188 | 0 | 0 | 54.917 | 32.783 | [5 empty] | 0 | -0.12 | 233 | 1.0621 | 0.93442 | 0.22032 | 0.11628 | 0.81814 | 77.0269
2010-12-06 | 16:54 | 0 | 21.204 | 0 | 1 | 0 | 24.406 | 24.646 | 24.646 | 24.477 | 18.19 | 24.188 | 19.078 | 0 | 0 | 56.962 | 56.403 | 42.839 | 24.163 | 0 | 0 | 54.894 | 32.759 | [5 empty] | 0 | -0.071 | 234 | 1.0409 | 0.91421 | 0.21946 | 0.11628 | 0.79793 | 76.6588
2010-12-06 | 16:55 | 0 | 21.179 | 0 | 1 | 0 | 24.406 | 24.646 | 24.646 | 24.501 | 18.19 | 24.261 | 18.907 | 0 | 0 | 56.939 | 56.423 | 42.745 | 24.163 | 0 | 0 | 54.917 | 32.759 | [5 empty] | 0 | -0.095 | 235 | 1.0907 | 0.96154 | 0.22148 | 0.11628 | 0.84526 | 77.4986
2010-12-06 | 16:56 | 0 | 21.228 | 0 | 1 | 0 | 24.406 | 24.646 | 24.622 | 24.477 | 18.115 | 24.188 | 18.882 | 0 | 0 | 56.939 | 56.403 | 42.793 | 24.141 | 0 | 0 | 54.87 | 32.783 | [5 empty] | 0 | -0.071 | 236 | 1.098 | 0.96846 | 0.22177 | 0.11628 | 0.85218 | 77.615
2010-12-06 | 16:57 | 0 | 21.179 | 0 | 2 | 0 | 24.406 | 24.646 | 24.622 | 24.477 | 18.14 | 24.188 | 18.658 | 0 | 0 | 56.939 | 56.38 | 42.793 | 24.141 | 0 | 0 | 54.847 | 32.783 | [5 empty] | 0 | -0.071 | 237 | 1.1632 | 1.0305 | 0.22441 | 0.11628 | 0.91419 | 78.593
2010-12-06 | 16:58 | 0 | 21.179 | 0 | 1 | 0 | 24.406 | 24.622 | 24.646 | 24.452 | 18.017 | 24.188 | 18.734 | 0 | 0 | 56.916 | 56.38 | 42.769 | 24.163 | 0 | 0 | 54.894 | 32.783 | [5 empty] | 0 | -0.046 | 238 | 1.1411 | 1.0094 | 0.22352 | 0.11628 | 0.89315 | 78.2737
2010-12-06 | 16:59 | 0 | 21.204 | 0 | 1 | 0 | 24.381 | 24.646 | 24.622 | 24.477 | 18.017 | 24.163 | 18.759 | 0 | 0 | 56.916 | 56.357 | 42.815 | 24.141 | 0 | 0 | 54.87 | 32.783 | [5 empty] | 0 | -0.096 | 239 | 1.1338 | 1.0025 | 0.22322 | 0.11628 | 0.88623 | 78.166
2010-12-06 | 17:00 | 0 | 21.154 | 0 | 1 | 0 | 24.357 | 24.597 | 24.477 | 24.381 | 17.844 | 24.092 | 18.61 | 0 | 0 | 56.873 | 56.289 | 42.721 | 24.067 | 0 | 0 | 54.803 | 32.711 | [5 empty] | 0 | -0.024 | 240 | 1.1772 | 1.0438 | 0.22498 | 0.11628 | 0.92747 | 78.7885
2010-12-06 | 17:01 | 0 | 21.108 | 0 | 2 | 0 | 24.332 | 24.573 | 24.501 | 24.406 | 17.695 | 24.092 | 18.487 | 0 | 0 | 56.85 | 56.289 | 42.721 | 24.067 | 0 | 0 | 54.733 | 32.711 | [5 empty] | 0 | -0.074 | 241 | 1.213 | 1.0778 | 0.22643 | 0.11628 | 0.96152 | 79.2688
2010-12-06 | 17:02 | 0 | 21.154 | 0 | 1 | 0 | 24.308 | 24.551 | 24.573 | 24.381 | 17.522 | 24.043 | 18.585 | 0 | 0 | 56.85 | 56.289 | 42.721 | 24.067 | 0 | 0 | 54.733 | 32.711 | [5 empty] | 0 | -0.073 | 242 | 1.1844 | 1.0507 | 0.22528 | 0.11628 | 0.93439 | 78.8885
2010-12-06 | 17:03 | 0 | 21.123 | 0 | 1 | 0 | 24.276 | 24.519 | 24.494 | 24.374 | 17.489 | 24.036 | 18.578 | 0 | 0 | 56.82 | 56.259 | 42.69 | 24.085 | 0 | 0 | 54.702 | 32.704 | [5 empty] | 0 | -0.098 | 243 | 1.1865 | 1.0526 | 0.22536 | 0.11628 | 0.93633 | 78.9162
2010-12-06 | 17:04 | 0 | 21.132 | 0 | 1 | 0 | 24.308 | 24.551 | 24.551 | 24.332 | 17.572 | 24.021 | 18.784 | 0 | 0 | 56.85 | 56.268 | 42.721 | 24.092 | 0 | 0 | 54.688 | 32.711 | [5 empty] | 0 | -0.024 | 244 | 1.1265 | 0.99559 | 0.22293 | 0.11628 | 0.87931 | 78.0568
2010-12-06 | 17:05 | 0 | 21.132 | 0 | 1 | 0 | 24.308 | 24.551 | 24.551 | 24.381 | 17.547 | 24.092 | 18.61 | 0 | 0 | 56.804 | 56.245 | 42.721 | 24.092 | 0 | 0 | 54.688 | 32.711 | [5 empty] | 0 | -0.073 | 245 | 1.1772 | 1.0438 | 0.22498 | 0.11628 | 0.92747 | 78.7885
2010-12-06 | 17:06 | 0 | 21.123 | 0 | 2 | 0 | 24.3 | 24.519 | 24.519 | 24.325 | 17.514 | 24.109 | 18.454 | 0 | 0 | 56.798 | 56.238 | 42.714 | 24.085 | 0 | 0 | 54.681 | 32.68 | [5 empty] | 0 | -0.025 | 246 | 1.2226 | 1.0869 | 0.22682 | 0.11628 | 0.97065 | 79.3929
2010-12-06 | 17:07 | 0 | 21.154 | 0 | 1 | 0 | 24.308 | 24.551 | 24.551 | 24.406 | 17.547 | 24.381 | 18.708 | 0 | 0 | 56.827 | 56.245 | 42.745 | 24.116 | 0 | 0 | 54.733 | 32.687 | [5 empty] | 0 | -0.098 | 247 | 1.1486 | 1.0166 | 0.22382 | 0.11628 | 0.90035 | 78.3844
2010-12-06 | 17:08 | 0 | 21.154 | 0 | 1 | 0 | 24.308 | 24.573 | 24.573 | 24.357 | 17.499 | 24.526 | 18.487 | 0 | 0 | 56.827 | 56.245 | 42.721 | 24.116 | 0 | 0 | 54.733 | 32.641 | [5 empty] | 0 | -0.049 | 248 | 1.213 | 1.0778 | 0.22643 | 0.11628 | 0.96152 | 79.2688
2010-12-06 | 17:09 | 0 | 21.132 | 0 | 1 | 0 | 24.308 | 24.551 | 24.551 | 24.381 | 17.376 | 24.622 | 18.832 | 0 | 0 | 56.827 | 56.223 | 42.721 | 24.092 | 0 | 0 | 54.712 | 32.687 | [5 empty] | 0 | -0.073 | 249 | 1.1125 | 0.9823 | 0.22236 | 0.11628 | 0.86602 | 77.8433
2010-12-06 | 17:10 | 0 | 21.154 | 0 | 2 | 0 | 24.308 | 24.526 | 24.551 | 24.357 | 17.326 | 24.646 | 18.289 | 0 | 0 | 56.784 | 56.2 | 42.721 | 24.116 | 0 | 0 | 54.712 | 32.711 | [5 empty] | 0 | -0.049 | 250 | 1.2706 | 1.1326 | 0.22877 | 0.11628 | 1.0163 | 79.9851
2010-12-06 | 17:11 | 0 | 21.154 | 0 | 1 | 0 | 24.332 | 24.551 | 24.526 | 24.406 | 17.275 | 24.597 | 18.857 | 0 | 0 | 56.784 | 56.223 | 42.745 | 24.116 | 0 | 0 | 54.733 | 32.711 | [5 empty] | 0 | -0.074 | 251 | 1.1052 | 0.97538 | 0.22207 | 0.11628 | 0.8591 | 77.7299
2010-12-06 | 17:12 | 0 | 21.154 | 0 | 1 | 0 | 24.308 | 24.526 | 24.573 | 24.357 | 17.25 | 24.622 | 18.412 | 0 | 0 | 56.761 | 56.2 | 42.721 | 24.141 | 0 | 0 | 54.688 | 32.711 | [5 empty] | 0 | -0.049 | 252 | 1.2348 | 1.0986 | 0.22732 | 0.11628 | 0.98228 | 79.548
2010-12-06 | 17:13 | 0 | 21.154 | 0 | 1 | 0 | 24.273 | 24.538 | 24.514 | 24.369 | 17.24 | 24.489 | 18.721 | 0 | 0 | 56.77 | 56.165 | 42.733 | 24.104 | 0 | 0 | 54.674 | 32.723 | [5 empty] | 0 | -0.096 | 253 | 1.1448 | 1.013 | 0.22367 | 0.11628 | 0.89675 | 78.3292
2010-12-06 | 17:14 | 0 | 21.034 | 0 | 2 | 0 | 24.261 | 24.551 | 24.477 | 24.332 | 17.228 | 24.477 | 18.585 | 0 | 0 | 56.736 | 56.154 | 42.697 | 24.092 | 0 | 0 | 54.686 | 32.735 | [5 empty] | 0 | -0.071 | 254 | 1.1844 | 1.0507 | 0.22528 | 0.11628 | 0.93439 | 78.8885
2010-12-06 | 17:15 | 0 | 21.076 | 0 | 1 | 0 | 24.229 | 24.494 | 24.47 | 24.276 | 17.195 | 24.421 | 19.07 | 0 | 0 | 56.683 | 56.124 | 42.619 | 24.085 | 0 | 0 | 54.656 | 32.68 | [5 empty] | 0 | -0.047 | 255 | 1.0432 | 0.91642 | 0.21955 | 0.11628 | 0.80014 | 76.6998
2010-12-06 | 17:16 | 0 | 21.101 | 0 | 1 | 0 | 24.229 | 24.47 | 24.374 | 24.3 | 17.268 | 24.3 | 18.749 | 0 | 0 | 56.706 | 56.124 | 42.642 | 24.085 | 0 | 0 | 54.656 | 32.704 | [5 empty] | 0 | -0.071 | 256 | 1.1367 | 1.0053 | 0.22334 | 0.11628 | 0.889 | 78.2093
2010-12-06 | 17:17 | 0 | 21.132 | 0 | 1 | 0 | 24.261 | 24.477 | 24.477 | 24.332 | 17.326 | 24.381 | 18.658 | 0 | 0 | 56.736 | 56.154 | 42.674 | 24.092 | 0 | 0 | 54.709 | 32.756 | [5 empty] | 0 | -0.071 | 257 | 1.1632 | 1.0305 | 0.22441 | 0.11628 | 0.91419 | 78.593
2010-12-06 | 17:18 | 0 | 21.108 | 0 | 2 | 0 | 24.229 | 24.47 | 24.445 | 24.3 | 17.366 | 24.349 | 18.701 | 0 | 0 | 56.706 | 56.077 | 42.69 | 24.06 | 0 | 0 | 54.609 | 32.725 | [5 empty] | 0 | -0.071 | 258 | 1.1507 | 1.0186 | 0.22391 | 0.11628 | 0.90228 | 78.4139
2010-12-06 | 17:19 | 0 | 21.108 | 0 | 1 | 0 | 24.261 | 24.477 | 24.526 | 24.308 | 17.376 | 24.308 | 18.708 | 0 | 0 | 56.713 | 56.107 | 42.674 | 24.116 | 0 | 0 | 54.663 | 32.711 | [5 empty] | 0 | -0.047 | 259 | 1.1486 | 1.0166 | 0.22382 | 0.11628 | 0.90035 | 78.3844
2010-12-06 | 17:20 | 0 | 21.108 | 0 | 1 | 0 | 24.261 | 24.477 | 24.452 | 24.308 | 17.376 | 24.452 | 18.387 | 0 | 0 | 56.713 | 56.107 | 42.674 | 24.116 | 0 | 0 | 54.639 | 32.735 | [5 empty] | 0 | -0.047 | 260 | 1.2421 | 1.1055 | 0.22761 | 0.11628 | 0.9892 | 79.6389
2010-12-06 | 17:21 | 0 | 21.101 | 0 | 1 | 0 | 24.251 | 24.47 | 24.445 | 24.251 | 17.441 | 24.59 | 18.578 | 0 | 0 | 56.683 | 56.077 | 42.619 | 24.085 | 0 | 0 | 54.679 | 32.68 | [5 empty] | 0 | 0 | 261 | 1.1865 | 1.0526 | 0.22536 | 0.11628 | 0.93633 | 78.9162
2010-12-06 | 17:22 | 0 | 21.101 | 0 | 2 | 0 | 24.229 | 24.445 | 24.47 | 24.276 | 17.489 | 24.661 | 18.379 | 0 | 0 | 56.683 | 56.054 | 42.666 | 24.085 | 0 | 0 | 54.723 | 32.656 | [5 empty] | 0 | -0.047 | 262 | 1.2444 | 1.1077 | 0.22771 | 0.11628 | 0.99141 | 79.6678
2010-12-06 | 17:23 | 0 | 21.108 | 0 | 1 | 0 | 24.237 | 24.477 | 24.452 | 24.332 | 17.522 | 24.742 | 18.734 | 0 | 0 | 56.69 | 56.084 | 42.674 | 24.092 | 0 | 0 | 54.754 | 32.687 | [5 empty] | 0 | -0.095 | 263 | 1.1411 | 1.0094 | 0.22352 | 0.11628 | 0.89315 | 78.2737
2010-12-06 | 17:24 | 0 | 21.108 | 0 | 1 | 0 | 24.261 | 24.477 | 24.501 | 24.308 | 18.14 | 24.671 | 18.339 | 0 | 0 | 56.69 | 56.061 | 42.674 | 24.116 | 0 | 0 | 54.733 | 32.711 | [5 empty] | 0 | -0.047 | 264 | 1.2561 | 1.1188 | 0.22818 | 0.11628 | 1.0025 | 79.8105
2010-12-06 | 17:25 | 0 | 21.101 | 0 | 1 | 0 | 24.229 | 24.421 | 24.421 | 24.3 | 17.615 | 24.59 | 18.281 | 0 | 0 | 56.661 | 56.03 | 42.619 | 24.085 | 0 | 0 | 54.702 | 32.704 | [5 empty] | 0 | -0.071 | 265 | 1.273 | 1.1348 | 0.22886 | 0.11628 | 1.0185 | 80.0127
2010-12-06 | 17:26 | 0 | 21.076 | 0 | 2 | 0 | 24.205 | 24.445 | 24.445 | 24.276 | 17.539 | 24.494 | 18.454 | 0 | 0 | 56.661 | 56.03 | 42.619 | 24.085 | 0 | 0 | 54.656 | 32.68 | [5 empty] | 0 | -0.071 | 266 | 1.2226 | 1.0869 | 0.22682 | 0.11628 | 0.97065 | 79.3929
2010-12-06 | 17:27 | 0 | 21.101 | 0 | 1 | 0 | 24.229 | 24.445 | 24.421 | 24.276 | 17.489 | 24.445 | 18.799 | 0 | 0 | 56.661 | 56.03 | 42.619 | 24.085 | 0 | 0 | 54.632 | 32.704 | [5 empty] | 0 | -0.047 | 267 | 1.1221 | 0.99144 | 0.22275 | 0.11628 | 0.87516 | 77.9907
2010-12-06 | 17:28 | 0 | 21.101 | 0 | 1 | 0 | 24.229 | 24.396 | 24.47 | 24.229 | 17.391 | 24.47 | 19.045 | 0 | 0 | 56.683 | 56.009 | 42.619 | 24.085 | 0 | 0 | 54.656 | 32.68 | [5 empty] | 0 | 0 | 268 | 1.0505 | 0.92334 | 0.21985 | 0.11628 | 0.80706 | 76.827
2010-12-06 | 17:29 | 0 | 21.101 | 0 | 2 | 0 | 24.229 | 24.445 | 24.445 | 24.229 | 17.489 | 24.445 | 18.997 | 0 | 0 | 56.661 | 55.986 | 42.619 | 24.085 | 0 | 0 | 54.609 | 32.704 | [5 empty] | 0 | 0 | 269 | 1.0645 | 0.93663 | 0.22041 | 0.11628 | 0.82035 | 77.0664
2010-12-06 | 17:30 | 0 | 21.101 | 0 | 1 | 0 | 24.18 | 24.445 | 24.445 | 24.3 | 17.615 | 24.445 | 19.417 | 0 | 0 | 56.661 | 55.986 | 42.642 | 24.109 | 0 | 0 | 54.609 | 32.704 | [5 empty] | 0 | -0.12 | 270 | 0.94217 | 0.82037 | 0.21546 | 0.11628 | 0.7041 | 74.7313
2010-12-06 | 17:31 | 0 | 21.069 | 0 | 1 | 0 | 24.173 | 24.413 | 24.389 | 24.244 | 17.557 | 24.438 | 19.458 | 0 | 0 | 56.631 | 55.956 | 42.611 | 24.099 | 0 | 0 | 54.555 | 32.649 | [5 empty] | 0 | -0.071 | 271 | 0.93023 | 0.80903 | 0.21497 | 0.11628 | 0.69275 | 74.4704
2010-12-06 | 17:32 | 0 | 21.069 | 0 | 1 | 0 | 24.148 | 24.413 | 24.342 | 24.244 | 17.557 | 24.364 | 19.41 | 0 | 0 | 56.61 | 55.979 | 42.564 | 24.099 | 0 | 0 | 54.579 | 32.625 | [5 empty] | 0 | -0.096 | 272 | 0.94421 | 0.82231 | 0.21554 | 0.11628 | 0.70603 | 74.7751
2010-12-06 | 17:33 | 0 | 21.101 | 0 | 2 | 0 | 24.193 | 24.433 | 24.457 | 24.288 | 17.748 | 24.433 | 19.181 | 0 | 0 | 56.654 | 55.977 | 42.633 | 24.143 | 0 | 0 | 54.602 | 32.692 | [5 empty] | 0 | -0.095 | 273 | 1.0109 | 0.8857 | 0.21824 | 0.11628 | 0.76942 | 76.1129
2010-12-06 | 17:34 | 0 | 21.115 | 0 | 1 | 0 | 28.314 | 24.435 | 24.435 | 24.34 | 23.256 | 24.435 | 19.209 | 0 | 0 | 56.679 | 56.026 | 42.587 | 24.17 | 0 | 0 | 54.581 | 32.694 | [5 empty] | 0 | 3.974 | 274 | 1.0027 | 0.87795 | 0.21791 | 0.11628 | 0.76167 | 75.9589
2010-12-06 | 17:35 | 0 | 21.083 | 0 | 1 | 0 | 40.631 | 24.428 | 24.403 | 24.237 | 18.459 | 24.332 | 19.226 | 0 | 0 | 56.626 | 55.972 | 42.58 | 24.139 | 0 | 0 | 54.504 | 32.687 | [5 empty] | 0 | 16.394 | 275 | 0.99779 | 0.87324 | 0.21771 | 0.11628 | 0.75696 | 75.8642
2010-12-06 | 17:36 | 0 | 21.137 | 0 | 2 | 0 | 31.014 | 26.316 | 24.484 | 24.269 | 18.246 | 24.34 | 19.581 | 0 | 0 | 56.656 | 56.002 | 42.659 | 24.195 | 0 | 0 | 54.558 | 32.694 | [5 empty] | 0 | 6.745 | 276 | 0.89441 | 0.77498 | 0.21352 | 0.11628 | 0.6587 | 73.6461
2010-12-06 | 17:37 | 0 | 21.13 | 0 | 1 | 0 | 26.838 | 35.132 | 24.477 | 24.259 | 18.336 | 24.283 | 19.128 | 0 | 0 | 56.581 | 55.949 | 42.628 | 24.163 | 0 | 0 | 54.551 | 32.663 | [5 empty] | 0 | 2.579 | 277 | 1.0263 | 0.90037 | 0.21887 | 0.11628 | 0.78409 | 76.3978
2010-12-06 | 17:38 | 0 | 21.137 | 0 | 1 | 0 | 25.448 | 33.565 | 24.46 | 24.315 | 18.025 | 24.315 | 19.085 | 0 | 0 | 56.544 | 55.979 | 42.729 | 24.195 | 0 | 0 | 54.558 | 32.718 | [5 empty] | 0 | 1.133 | 278 | 1.0388 | 0.91227 | 0.21938 | 0.11628 | 0.79599 | 76.6227
2010-12-06 | 17:39 | 0 | 21.13 | 0 | 1 | 0 | 24.958 | 29.055 | 24.477 | 24.308 | 18.115 | 24.308 | 18.857 | 0 | 0 | 56.56 | 55.928 | 42.817 | 24.163 | 0 | 0 | 54.504 | 32.687 | [5 empty] | 0 | 0.65 | 279 | 1.1052 | 0.97538 | 0.22207 | 0.11628 | 0.8591 | 77.7299
2010-12-06 | 17:40 | 0 | 21.137 | 0 | 2 | 0 | 24.774 | 26.821 | 24.58 | 24.315 | 18.296 | 24.315 | 19.136 | 0 | 0 | 56.567 | 55.911 | 42.848 | 24.195 | 0 | 0 | 54.42 | 32.694 | [5 empty] | 0 | 0.459 | 280 | 1.024 | 0.89816 | 0.21877 | 0.11628 | 0.78188 | 76.3553
2010-12-06 | 17:41 | 0 | 21.105 | 0 | 1 | 0 | 24.622 | 25.85 | 24.622 | 24.308 | 18.165 | 24.237 | 18.879 | 0 | 0 | 56.56 | 55.949 | 42.886 | 24.163 | 0 | 0 | 54.504 | 32.711 | [5 empty] | 0 | 0.314 | 281 | 1.0988 | 0.96929 | 0.22181 | 0.11628 | 0.85301 | 77.6289
2010-12-06 | 17:42 | 0 | 21.105 | 0 | 1 | 0 | 24.573 | 25.345 | 24.597 | 24.389 | 18.246 | 24.269 | 18.937 | 0 | 0 | 56.567 | 56.002 | 42.894 | 24.244 | 0 | 0 | 54.534 | 32.694 | [5 empty] | 0 | 0.184 | 282 | 1.0819 | 0.95324 | 0.22112 | 0.11628 | 0.83696 | 77.3569
2010-12-06 | 17:43 | 0 | 21.105 | 0 | 1 | 0 | 24.477 | 25.127 | 24.693 | 24.428 | 18.289 | 24.188 | 18.904 | 0 | 0 | 56.56 | 55.949 | 42.863 | 24.188 | 0 | 0 | 54.483 | 32.663 | [5 empty] | 0 | 0.049 | 283 | 1.0916 | 0.96237 | 0.22151 | 0.11628 | 0.84609 | 77.5127
2010-12-06 | 17:44 | 0 | 21.105 | 0 | 2 | 0 | 24.477 | 25.007 | 24.766 | 24.428 | 18.289 | 24.212 | 19.103 | 0 | 0 | 56.537 | 55.949 | 42.817 | 24.188 | 0 | 0 | 54.413 | 32.663 | [5 empty] | 0 | 0.049 | 284 | 1.0336 | 0.90729 | 0.21916 | 0.11628 | 0.79101 | 76.5292
2010-12-06 | 17:45 | 0 | 21.13 | 0 | 1 | 0 | 24.501 | 24.862 | 24.837 | 24.452 | 18.188 | 24.188 | 18.93 | 0 | 0 | 56.56 | 55.904 | 42.769 | 24.163 | 0 | 0 | 54.39 | 32.711 | [5 empty] | 0 | 0.049 | 285 | 1.084 | 0.95518 | 0.22121 | 0.11628 | 0.8389 | 77.3902
2010-12-06 | 17:46 | 0 | 21.105 | 0 | 1 | 0 | 24.477 | 24.813 | 24.886 | 24.548 | 18.017 | 24.212 | 18.731 | 0 | 0 | 56.56 | 55.904 | 42.769 | 24.188 | 0 | 0 | 54.39 | 32.711 | [5 empty] | 0 | -0.071 | 286 | 1.1419 | 1.0103 | 0.22355 | 0.11628 | 0.89398 | 78.2866
2010-12-06 | 17:47 | 0 | 21.186 | 0 | 2 | 0 | 24.558 | 24.823 | 25.112 | 24.629 | 18.148 | 24.195 | 19.013 | 0 | 0 | 56.59 | 55.911 | 42.752 | 24.219 | 0 | 0 | 54.42 | 32.742 | [5 empty] | 0 | -0.071 | 287 | 1.0598 | 0.9322 | 0.22023 | 0.11628 | 0.81592 | 76.9873
2010-12-06 | 17:48 | 0 | 21.105 | 0 | 1 | 0 | 24.526 | 24.766 | 25.296 | 24.717 | 17.992 | 24.212 | 18.832 | 0 | 0 | 56.537 | 55.881 | 42.697 | 24.188 | 0 | 0 | 54.39 | 32.711 | [5 empty] | 0 | -0.191 | 288 | 1.1125 | 0.9823 | 0.22236 | 0.11628 | 0.86602 | 77.8433
2010-12-06 | 17:49 | 0 | 21.137 | 0 | 1 | 0 | 24.604 | 24.823 | 25.593 | 24.845 | 17.974 | 24.17 | 18.691 | 0 | 0 | 56.59 | 55.888 | 42.707 | 24.195 | 0 | 0 | 54.467 | 32.742 | [5 empty] | 0 | -0.241 | 289 | 1.1536 | 1.0213 | 0.22403 | 0.11628 | 0.90505 | 78.4559
2010-12-06 | 17:50 | 0 | 21.105 | 0 | 1 | 0 | 24.646 | 24.791 | 25.754 | 25.031 | 17.891 | 24.212 | 18.708 | 0 | 0 | 56.537 | 55.858 | 42.697 | 24.163 | 0 | 0 | 54.46 | 32.687 | [5 empty] | 0 | -0.385 | 290 | 1.1486 | 1.0166 | 0.22382 | 0.11628 | 0.90035 | 78.3844
2010-12-06 | 17:51 | 0 | 21.162 | 0 | 2 | 0 | 24.774 | 24.845 | 25.808 | 25.303 | 17.949 | 24.17 | 18.568 | 0 | 0 | 56.544 | 55.888 | 42.707 | 24.219 | 0 | 0 | 54.49 | 32.742 | [5 empty] | 0 | -0.529 | 291 | 1.1894 | 1.0554 | 0.22548 | 0.11628 | 0.9391 | 78.9558
2010-12-06 | 17:52 | 0 | 21.105 | 0 | 1 | 0 | 24.862 | 24.862 | 25.705 | 25.441 | 17.942 | 24.139 | 18.658 | 0 | 0 | 56.537 | 55.834 | 42.721 | 24.188 | 0 | 0 | 54.413 | 32.711 | [5 empty] | 0 | -0.579 | 292 | 1.1632 | 1.0305 | 0.22441 | 0.11628 | 0.91419 | 78.593
2010-12-06 | 17:53 | 0 | 21.105 | 0 | 1 | 0 | 25.065 | 24.899 | 25.524 | 25.548 | 17.904 | 24.151 | 18.598 | 0 | 0 | 56.478 | 55.82 | 42.662 | 24.175 | 0 | 0 | 54.399 | 32.699 | [5 empty] | 0 | -0.483 | 293 | 1.1807 | 1.0471 | 0.22512 | 0.11628 | 0.93079 | 78.8366
2010-12-06 | 17:54 | 0 | 21.123 | 0 | 2 | 0 | 25.215 | 24.975 | 25.313 | 25.458 | 17.909 | 24.085 | 18.552 | 0 | 0 | 56.505 | 55.825 | 42.712 | 24.156 | 0 | 0 | 54.427 | 32.704 | [5 empty] | 0 | -0.243 | 294 | 1.1941 | 1.0598 | 0.22567 | 0.11628 | 0.94353 | 79.0186
2010-12-06 | 17:55 | 0 | 21.091 | 0 | 1 | 0 | 25.306 | 25.112 | 25.306 | 25.352 | 17.927 | 24.099 | 18.618 | 0 | 0 | 56.476 | 55.795 | 42.635 | 24.124 | 0 | 0 | 54.397 | 32.694 | [5 empty] | 0 | -0.046 | 295 | 1.1748 | 1.0415 | 0.22489 | 0.11628 | 0.92526 | 78.7562
2010-12-06 | 17:56 | 0 | 21.069 | 0 | 1 | 0 | 25.328 | 25.306 | 25.183 | 25.232 | 17.901 | 24.124 | 18.643 | 0 | 0 | 56.476 | 55.795 | 42.587 | 24.124 | 0 | 0 | 54.397 | 32.673 | [5 empty] | 0 | 0.096 | 296 | 1.1676 | 1.0346 | 0.22459 | 0.11628 | 0.91834 | 78.6546
2010-12-06 | 17:57 | 0 | 21.091 | 0 | 1 | 0 | 25.281 | 25.401 | 25.137 | 25.112 | 18.1 | 24.077 | 18.94 | 0 | 0 | 56.453 | 55.748 | 42.635 | 24.124 | 0 | 0 | 54.42 | 32.649 | [5 empty] | 0 | 0.169 | 297 | 1.0811 | 0.95241 | 0.22109 | 0.11628 | 0.83613 | 77.3426
2010-12-06 | 17:58 | 0 | 21.091 | 0 | 2 | 0 | 25.183 | 25.472 | 25.063 | 25.016 | 17.977 | 24.077 | 19.161 | 0 | 0 | 56.453 | 55.748 | 42.681 | 24.148 | 0 | 0 | 54.441 | 32.694 | [5 empty] | 0 | 0.167 | 298 | 1.0167 | 0.89124 | 0.21848 | 0.11628 | 0.77496 | 76.2214
2010-12-06 | 17:59 | 0 | 21.091 | 0 | 1 | 0 | 25.112 | 25.472 | 24.992 | 24.967 | 17.927 | 24.077 | 18.864 | 0 | 0 | 56.43 | 55.725 | 42.659 | 24.124 | 0 | 0 | 54.42 | 32.718 | [5 empty] | 0 | 0.145 | 299 | 1.1032 | 0.97344 | 0.22198 | 0.11628 | 0.85717 | 77.6979
2010-12-06 | 18:00 | 0 | 21.069 | 0 | 1 | 0 | 24.992 | 25.426 | 24.967 | 24.872 | 17.901 | 24.077 | 18.94 | 0 | 0 | 56.407 | 55.748 | 42.659 | 24.148 | 0 | 0 | 54.42 | 32.625 | [5 empty] | 0 | 0.12 | 300 | 1.0811 | 0.95241 | 0.22109 | 0.11628 | 0.83613 | 77.3426
2010-12-06 | 18:01 | 0 | 21.091 | 0 | 1 | 0 | 24.918 | 25.377 | 24.967 | 24.847 | 17.854 | 24.077 | 18.716 | 0 | 0 | 56.43 | 55.704 | 42.659 | 24.148 | 0 | 0 | 54.42 | 32.673 | [5 empty] | 0 | 0.071 | 301 | 1.1463 | 1.0144 | 0.22373 | 0.11628 | 0.89813 | 78.3505
2010-12-06 | 18:02 | 0 | 21.091 | 1 | 2 | 0 | 24.847 | 25.232 | 24.896 | 24.823 | 17.876 | 24.077 | 18.94 | 0 | 0 | 56.43 | 55.725 | 42.659 | 24.124 | 0 | 0 | 54.42 | 32.673 | [5 empty] | 0 | 0.024 | 302 | 1.0811 | 0.95241 | 0.22109 | 0.11628 | 0.83613 | 77.3426
2010-12-06 | 18:03 | 0 | 21.091 | 0 | 1 | 0 | 24.774 | 25.208 | 24.943 | 24.823 | 17.901 | 24.053 | 18.889 | 0 | 0 | 56.385 | 55.725 | 42.659 | 24.148 | 0 | 0 | 54.441 | 32.649 | [5 empty] | 0 | -0.049 | 303 | 1.0959 | 0.96652 | 0.22169 | 0.11628 | 0.85025 | 77.5826
2010-12-06 | 18:04 | 0 | 21.091 | 0 | 1 | 0 | 24.727 | 25.137 | 24.943 | 24.823 | 17.901 | 24.077 | 18.915 | 0 | 0 | 56.385 | 55.704 | 42.659 | 24.148 | 0 | 0 | 54.464 | 32.625 | [5 empty] | 0 | -0.096 | 304 | 1.0884 | 0.95933 | 0.22138 | 0.11628 | 0.84305 | 77.4611
2010-12-06 | 18:05 | 0 | 21.091 | 0 | 2 | 0 | 24.727 | 25.063 | 24.992 | 24.752 | 18.15 | 24.004 | 18.99 | 0 | 0 | 56.407 | 55.704 | 42.681 | 24.148 | 0 | 0 | 54.42 | 32.625 | [5 empty] | 0 | -0.025 | 305 | 1.0665 | 0.93857 | 0.2205 | 0.11628 | 0.82229 | 77.1008
2010-12-06 | 18:06 | 0 | 21.091 | 0 | 1 | 0 | 24.703 | 25.016 | 25.038 | 24.774 | 17.876 | 24.053 | 18.99 | 0 | 0 | 56.407 | 55.704 | 42.635 | 24.148 | 0 | 0 | 54.373 | 32.649 | [5 empty] | 0 | -0.071 | 306 | 1.0665 | 0.93857 | 0.2205 | 0.11628 | 0.82229 | 77.1008
2010-12-06 | 18:07 | 0 | 21.069 | 0 | 1 | 0 | 24.703 | 24.992 | 25.038 | 24.847 | 17.73 | 24.077 | 18.741 | 0 | 0 | 56.385 | 55.657 | 42.635 | 24.124 | 0 | 0 | 54.35 | 32.649 | [5 empty] | 0 | -0.144 | 307 | 1.139 | 1.0075 | 0.22344 | 0.11628 | 0.89121 | 78.2437
2010-12-06 | 18:08 | 0 | 21.069 | 0 | 1 | 0 | 24.703 | 24.967 | 25.016 | 24.847 | 17.532 | 24.077 | 18.47 | 0 | 0 | 56.385 | 55.657 | 42.635 | 24.124 | 0 | 0 | 54.397 | 32.649 | [5 empty] | 0 | -0.144 | 308 | 1.2179 | 1.0825 | 0.22663 | 0.11628 | 0.96622 | 79.333
2010-12-06 | 18:09 | 0 | 21.091 | 0 | 2 | 0 | 24.703 | 24.918 | 25.016 | 24.872 | 17.482 | 24.077 | 18.545 | 0 | 0 | 56.385 | 55.657 | 42.635 | 24.124 | 0 | 0 | 54.327 | 32.625 | [5 empty] | 0 | -0.169 | 309 | 1.1961 | 1.0617 | 0.22575 | 0.11628 | 0.94546 | 79.0459
2010-12-06 | 18:10 | 0 | 21.069 | 0 | 1 | 0 | 24.752 | 24.918 | 25.038 | 24.896 | 17.358 | 24.148 | 18.693 | 0 | 0 | 56.385 | 55.634 | 42.611 | 24.124 | 0 | 0 | 54.303 | 32.625 | [5 empty] | 0 | -0.144 | 310 | 1.153 | 1.0208 | 0.224 | 0.11628 | 0.9045 | 78.4475
2010-12-06 | 18:11 | 0 | 21.101 | 0 | 1 | 0 | 24.783 | 24.928 | 25.024 | 24.904 | 17.318 | 24.205 | 18.749 | 0 | 0 | 56.394 | 55.664 | 42.642 | 24.156 | 0 | 0 | 54.313 | 32.704 | [5 empty] | 0 | -0.121 | 311 | 1.1367 | 1.0053 | 0.22334 | 0.11628 | 0.889 | 78.2093
2010-12-06 | 18:12 | 0 | 21.069 | 0 | 2 | 0 | 24.727 | 24.943 | 24.918 | 24.872 | 17.26 | 24.197 | 18.791 | 0 | 0 | 56.364 | 55.634 | 42.611 | 24.099 | 0 | 0 | 54.259 | 32.601 | [5 empty] | 0 | -0.145 | 312 | 1.1245 | 0.99365 | 0.22285 | 0.11628 | 0.87737 | 78.026
2010-12-06 | 18:13 | 0 | 21.044 | 0 | 1 | 0 | 24.727 | 24.967 | 24.98 | 24.835 | 17.273 | 24.161 | 18.877 | 0 | 0 | 56.353 | 55.622 | 42.599 | 24.136 | 0 | 0 | 54.292 | 32.661 | [5 empty] | 0 | -0.108 | 313 | 1.0994 | 0.96985 | 0.22183 | 0.11628 | 0.85357 | 77.6381
2010-12-06 | 18:14 | 0 | 21.078 | 0 | 1 | 0 | 24.739 | 24.955 | 24.931 | 24.81 | 17.248 | 24.21 | 19 | 0 | 0 | 56.373 | 55.622 | 42.568 | 24.104 | 0 | 0 | 54.261 | 32.63 | [5 empty] | 0 | -0.071 | 314 | 1.0636 | 0.9358 | 0.22038 | 0.11628 | 0.81952 | 77.0516
2010-12-06 | 18:15 | 0 | 21.047 | 0 | 2 | 0 | 24.729 | 24.923 | 24.852 | 24.754 | 17.215 | 24.2 | 18.696 | 0 | 0 | 56.343 | 55.547 | 42.568 | 24.104 | 0 | 0 | 54.24 | 32.606 | [5 empty] | 0 | -0.025 | 315 | 1.1521 | 1.0199 | 0.22397 | 0.11628 | 0.90367 | 78.4349
2010-12-06 | 18:16 | 0 | 21.078 | 0 | 1 | 0 | 24.739 | 24.98 | 24.884 | 24.739 | 17.273 | 24.21 | 18.779 | 0 | 0 | 56.373 | 55.599 | 42.575 | 24.136 | 0 | 0 | 54.247 | 32.637 | [5 empty] | 0 | 0 | 316 | 1.128 | 0.99697 | 0.22299 | 0.11628 | 0.88069 | 78.0788
2010-12-06 | 18:17 | 0 | 21.047 | 0 | 1 | 0 | 24.683 | 24.948 | 24.852 | 24.683 | 17.165 | 24.178 | 18.746 | 0 | 0 | 56.323 | 55.547 | 42.592 | 24.129 | 0 | 0 | 54.24 | 32.606 | [5 empty] | 0 | 0 | 317 | 1.1376 | 1.0061 | 0.22338 | 0.11628 | 0.88983 | 78.2222
2010-12-06 | 18:18 | 0 | 21.078 | 0 | 1 | 0 | 24.69 | 24.955 | 24.835 | 24.761 | 17.223 | 24.21 | 18.804 | 0 | 0 | 56.33 | 55.554 | 42.506 | 24.136 | 0 | 0 | 54.271 | 32.637 | [5 empty] | 0 | -0.071 | 318 | 1.1207 | 0.99005 | 0.22269 | 0.11628 | 0.87377 | 77.9685
2010-12-06 | 18:19 | 0 | 21.025 | 0 | 2 | 0 | 24.609 | 24.899 | 24.754 | 24.683 | 17.117 | 24.224 | 18.377 | 0 | 0 | 56.323 | 55.547 | 42.544 | 24.129 | 0 | 0 | 54.285 | 32.63 | [5 empty] | 0 | -0.074 | 319 | 1.245 | 1.1082 | 0.22773 | 0.11628 | 0.99197 | 79.675
2010-12-06 | 18:20 | 0 | 21.078 | 0 | 1 | 0 | 24.619 | 24.931 | 24.81 | 24.715 | 17.175 | 24.232 | 18.706 | 0 | 0 | 56.353 | 55.554 | 42.575 | 24.136 | 0 | 0 | 54.271 | 32.661 | [5 empty] | 0 | -0.096 | 320 | 1.1492 | 1.0172 | 0.22385 | 0.11628 | 0.9009 | 78.3928
2010-12-06 | 18:21 | 0 | 21.078 | 0 | 1 | 0 | 24.595 | 24.859 | 24.786 | 24.69 | 17.197 | 24.281 | 18.706 | 0 | 0 | 56.307 | 55.531 | 42.575 | 24.136 | 0 | 0 | 54.224 | 32.661 | [5 empty] | 0 | -0.095 | 321 | 1.1492 | 1.0172 | 0.22385 | 0.11628 | 0.9009 | 78.3928
2010-12-06 | 18:22 | 0 | 21.025 | 0 | 2 | 0 | 24.563 | 24.828 | 24.779 | 24.609 | 17.165 | 24.2 | 18.696 | 0 | 0 | 56.3 | 55.501 | 42.544 | 24.129 | 0 | 0 | 54.24 | 32.63 | [5 empty] | 0 | -0.046 | 322 | 1.1521 | 1.0199 | 0.22397 | 0.11628 | 0.90367 | 78.4349
2010-12-06 | 18:23 | 0 | 21.056 | 0 | 1 | 0 | 24.595 | 24.81 | 24.81 | 24.641 | 17.197 | 24.232 | 18.409 | 0 | 0 | 56.353 | 55.508 | 42.53 | 24.136 | 0 | 0 | 54.224 | 32.661 | [5 empty] | 0 | -0.046 | 323 | 1.2357 | 1.0994 | 0.22735 | 0.11628 | 0.98311 | 79.559
2010-12-06 | 18:24 | 0 | 21.078 | 0 | 1 | 0 | 24.57 | 24.81 | 24.786 | 24.666 | 17.223 | 24.256 | 18.434 | 0 | 0 | 56.33 | 55.531 | 42.552 | 24.161 | 0 | 0 | 54.224 | 32.637 | [5 empty] | 0 | -0.096 | 324 | 1.2284 | 1.0925 | 0.22706 | 0.11628 | 0.97619 | 79.4672
2010-12-06 | 18:25 | 0 | 21.056 | 0 | 2 | 0 | 24.546 | 24.835 | 24.761 | 24.69 | 17.15 | 24.21 | 18.681 | 0 | 0 | 56.33 | 55.508 | 42.552 | 24.161 | 0 | 0 | 54.201 | 32.613 | [5 empty] | 0 | -0.144 | 325 | 1.1565 | 1.0241 | 0.22414 | 0.11628 | 0.90782 | 78.4977
2010-12-06 | 18:26 | 0 | 21.078 | 0 | 1 | 0 | 24.546 | 24.81 | 24.761 | 24.666 | 17.125 | 24.281 | 18.804 | 0 | 0 | 56.284 | 55.508 | 42.552 | 24.112 | 0 | 0 | 54.224 | 32.613 | [5 empty] | 0 | -0.12 | 326 | 1.1207 | 0.99005 | 0.22269 | 0.11628 | 0.87377 | 77.9685
2010-12-06 | 18:27 | 0 | 21.056 | 0 | 2 | 0 | 24.546 | 24.786 | 24.786 | 24.641 | 17.223 | 24.256 | 18.779 | 0 | 0 | 56.307 | 55.508 | 42.506 | 24.161 | 0 | 0 | 54.177 | 32.613 | [5 empty] | 0 | -0.095 | 327 | 1.128 | 0.99697 | 0.22299 | 0.11628 | 0.88069 | 78.0788
2010-12-06 | 18:28 | 0 | 21.078 | 0 | 1 | 0 | 24.546 | 24.786 | 24.761 | 24.641 | 17.197 | 24.256 | 18.656 | 0 | 0 | 56.284 | 55.508 | 42.482 | 24.161 | 0 | 0 | 54.156 | 32.637 | [5 empty] | 0 | -0.095 | 328 | 1.1638 | 1.031 | 0.22444 | 0.11628 | 0.91474 | 78.6013
2010-12-06 | 18:29 | 0 | 21.025 | 0 | 1 | 0 | 24.514 | 24.729 | 24.707 | 24.587 | 17.165 | 24.224 | 18.696 | 0 | 0 | 56.254 | 55.431 | 42.427 | 24.104 | 0 | 0 | 54.147 | 32.651 | [5 empty] | 0 | -0.073 | 329 | 1.1521 | 1.0199 | 0.22397 | 0.11628 | 0.90367 | 78.4349
2010-12-06 | 18:30 | 0 | 21.078 | 0 | 2 | 0 | 24.546 | 24.761 | 24.739 | 24.619 | 17.15 | 24.232 | 18.804 | 0 | 0 | 56.307 | 55.461 | 42.482 | 24.161 | 0 | 0 | 54.156 | 32.682 | [5 empty] | 0 | -0.073 | 330 | 1.1207 | 0.99005 | 0.22269 | 0.11628 | 0.87377 | 77.9685
2010-12-06 | 18:31 | 0 | 21.078 | 0 | 1 | 0 | 24.546 | 24.715 | 24.715 | 24.595 | 17.099 | 24.21 | 18.58 | 0 | 0 | 56.284 | 55.461 | 42.458 | 24.136 | 0 | 0 | 54.156 | 32.661 | [5 empty] | 0 | -0.049 | 331 | 1.1859 | 1.0521 | 0.22534 | 0.11628 | 0.93578 | 78.9083
2010-12-06 | 18:32 | 0 | 21.047 | 0 | 1 | 0 | 24.489 | 24.707 | 24.729 | 24.538 | 16.994 | 24.178 | 18.573 | 0 | 0 | 56.277 | 55.41 | 42.427 | 24.129 | 0 | 0 | 54.147 | 32.63 | [5 empty] | 0 | -0.049 | 332 | 1.1879 | 1.054 | 0.22542 | 0.11628 | 0.93771 | 78.936
2010-12-06 | 18:33 | 0 | 21.056 | 0 | 2 | 0 | 24.521 | 24.764 | 24.69 | 24.595 | 16.976 | 24.281 | 18.409 | 0 | 0 | 56.289 | 55.442 | 42.485 | 24.161 | 0 | 0 | 54.205 | 32.661 | [5 empty] | 0 | -0.074 | 333 | 1.2357 | 1.0994 | 0.22735 | 0.11628 | 0.98311 | 79.559
2010-12-06 | 18:34 | 0 | 21.105 | 0 | 1 | 0 | 24.526 | 24.766 | 24.742 | 24.573 | 16.979 | 24.259 | 18.56 | 0 | 0 | 56.334 | 55.421 | 42.439 | 24.139 | 0 | 0 | 54.184 | 32.687 | [5 empty] | 0 | -0.047 | 334 | 1.1917 | 1.0576 | 0.22557 | 0.11628 | 0.94131 | 78.9872
2010-12-06 | 18:35 | 0 | 21.076 | 0 | 1 | 0 | 24.497 | 24.737 | 24.712 | 24.543 | 16.999 | 24.207 | 18.306 | 0 | 0 | 56.286 | 55.417 | 42.458 | 24.134 | 0 | 0 | 54.18 | 32.658 | [5 empty] | 0 | -0.046 | 335 | 1.2657 | 1.1279 | 0.22857 | 0.11628 | 1.0116 | 79.9262
2010-12-06 | 18:36 | 0 | 21.076 | 0 | 2 | 0 | 24.472 | 24.712 | 24.712 | 24.543 | 17.021 | 24.207 | 18.578 | 0 | 0 | 56.264 | 55.417 | 42.41 | 24.109 | 0 | 0 | 54.203 | 32.658 | [5 empty] | 0 | -0.071 | 336 | 1.1865 | 1.0526 | 0.22536 | 0.11628 | 0.93633 | 78.9162
2010-12-06 | 18:37 | 0 | 21.059 | 0 | 1 | 0 | 24.477 | 24.742 | 24.717 | 24.548 | 17.004 | 24.259 | 18.535 | 0 | 0 | 56.291 | 55.445 | 42.439 | 24.188 | 0 | 0 | 54.184 | 32.663 | [5 empty] | 0 | -0.071 | 337 | 1.199 | 1.0645 | 0.22587 | 0.11628 | 0.94823 | 79.0848
2010-12-06 | 18:38 | 0 | 21.083 | 0 | 2 | 0 | 24.477 | 24.693 | 24.671 | 24.573 | 17.152 | 24.259 | 18.361 | 0 | 0 | 56.291 | 55.421 | 42.439 | 24.188 | 0 | 0 | 54.184 | 32.687 | [5 empty] | 0 | -0.096 | 338 | 1.2497 | 1.1127 | 0.22792 | 0.11628 | 0.9964 | 79.7323
2010-12-06 | 18:39 | 0 | 21.083 | 0 | 1 | 0 | 24.452 | 24.693 | 24.693 | 24.548 | 17.177 | 24.237 | 17.942 | 0 | 0 | 56.314 | 55.421 | 42.439 | 24.188 | 0 | 0 | 54.184 | 32.711 | [5 empty] | 0 | -0.096 | 339 | 1.3717 | 1.2287 | 0.23286 | 0.11628 | 1.1124 | 81.0953
2010-12-06 | 18:40 | 0 | 21.054 | 0 | 1 | 0 | 24.448 | 24.641 | 24.663 | 24.497 | 17.122 | 24.207 | 18.06 | 0 | 0 | 56.286 | 55.393 | 42.365 | 24.158 | 0 | 0 | 54.11 | 32.706 | [5 empty] | 0 | -0.049 | 340 | 1.3373 | 1.196 | 0.23147 | 0.11628 | 1.0797 | 80.7366
2010-12-06 | 18:41 | 0 | 21.054 | 0 | 2 | 0 | 24.423 | 24.688 | 24.641 | 24.497 | 17.097 | 24.207 | 17.987 | 0 | 0 | 56.286 | 55.372 | 42.365 | 24.158 | 0 | 0 | 54.11 | 32.73 | [5 empty] | 0 | -0.074 | 341 | 1.3586 | 1.2162 | 0.23233 | 0.11628 | 1.0999 | 80.9606
2010-12-06 | 18:42 | 0 | 21.054 | 0 | 1 | 0 | 24.448 | 24.641 | 24.688 | 24.497 | 16.999 | 24.207 | 17.886 | 0 | 0 | 56.264 | 55.372 | 42.317 | 24.109 | 0 | 0 | 54.086 | 32.775 | [5 empty] | 0 | -0.049 | 342 | 1.388 | 1.2442 | 0.23352 | 0.11628 | 1.1279 | 81.2593
2010-12-06 | 18:43 | 0 | 21.054 | 0 | 2 | 0 | 24.423 | 24.641 | 24.663 | 24.497 | 21.75 | 24.207 | 17.911 | 0 | 0 | 56.264 | 55.372 | 42.341 | 24.134 | 0 | 0 | 54.086 | 32.73 | [5 empty] | 0 | -0.074 | 343 | 1.3807 | 1.2372 | 0.23323 | 0.11628 | 1.121 | 81.1865
2010-12-06 | 18:44 | 1 | 21.076 | 0 | 1 | 0 | 37.689 | 24.617 | 24.663 | 24.497 | 20.134 | 24.207 | 17.861 | 0 | 0 | 56.264 | 55.349 | 42.365 | 24.158 | 0 | 0 | 54.065 | 32.752 | [5 empty] | 21.076 | 13.192 | 344 | 1.3953 | 1.2511 | 0.23382 | 0.11628 | 1.1348 | 81.3313
2010-12-06 | 18:45 | 0 | 21.054 | 0 | 2 | 0 | 34.938 | 24.928 | 24.617 | 24.497 | 17.368 | 24.229 | 17.788 | 0 | 0 | 56.286 | 55.349 | 42.341 | 24.158 | 0 | 0 | 54.086 | 32.775 | [5 empty] | 0 | 10.441 | 345 | 1.4165 | 1.2713 | 0.23468 | 0.11628 | 1.155 | 81.5372
2010-12-06 | 18:46 | 0 | 21.029 | 0 | 1 | 0 | 28.182 | 32.73 | 24.617 | 24.497 | 16.999 | 24.207 | 17.615 | 0 | 0 | 56.264 | 55.349 | 42.341 | 24.183 | 0 | 0 | 54.042 | 32.73 | [5 empty] | 0 | 3.685 | 346 | 1.4669 | 1.3192 | 0.23672 | 0.11628 | 1.2029 | 82.0014
2010-12-06 | 18:47 | 0 | 21.022 | 0 | 1 | 0 | 25.958 | 34.601 | 24.585 | 24.465 | 23.043 | 24.175 | 17.484 | 0 | 0 | 56.188 | 55.295 | 42.403 | 24.126 | 0 | 0 | 54.079 | 32.72 | [5 empty] | 0 | 1.493 | 347 | 1.5051 | 1.3554 | 0.23827 | 0.11628 | 1.2391 | 82.3323
2010-12-06 | 18:48 | 0 | 21.054 | 0 | 2 | 0 | 40.179 | 29.675 | 24.663 | 24.519 | 18.653 | 24.134 | 17.394 | 0 | 0 | 56.195 | 55.326 | 42.575 | 24.158 | 0 | 0 | 54.086 | 32.775 | [5 empty] | 0 | 15.66 | 348 | 1.5313 | 1.3803 | 0.23933 | 0.11628 | 1.2641 | 82.55
2010-12-06 | 18:49 | 0 | 21.054 | 0 | 1 | 0 | 33.058 | 27.797 | 24.712 | 24.497 | 16.851 | 24.183 | 17.17 | 0 | 0 | 56.195 | 55.326 | 42.599 | 24.158 | 0 | 0 | 54.086 | 32.752 | [5 empty] | 0 | 8.561 | 349 | 1.5965 | 1.4423 | 0.24197 | 0.11628 | 1.3261 | 83.061
2010-12-06 | 18:50 | 0 | 21.022 | 0 | 2 | 0 | 27.692 | 35.141 | 24.801 | 24.511 | 16.569 | 24.102 | 16.941 | 0 | 0 | 56.142 | 55.319 | 42.592 | 24.151 | 0 | 0 | 54.079 | 32.675 | [5 empty] | 0 | 3.181 | 350 | 1.6632 | 1.5057 | 0.24468 | 0.11628 | 1.3895 | 83.5419
2010-12-06 | 18:51 | 0 | 21.022 | 0 | 1 | 0 | 25.958 | 33.991 | 24.776 | 24.536 | 16.348 | 24.077 | 16.84 | 0 | 0 | 56.142 | 55.295 | 42.686 | 24.151 | 0 | 0 | 54.056 | 32.72 | [5 empty] | 0 | 1.422 | 351 | 1.6926 | 1.5337 | 0.24587 | 0.11628 | 1.4174 | 83.7419
2010-12-06 | 18:52 | 0 | 21.076 | 0 | 2 | 0 | 27.723 | 29.312 | 25.002 | 24.617 | 24.183 | 24.087 | 16.825 | 0 | 0 | 56.172 | 55.349 | 42.81 | 24.207 | 0 | 0 | 54.11 | 32.775 | [5 empty] | 0 | 3.106 | 352 | 1.697 | 1.5378 | 0.24604 | 0.11628 | 1.4216 | 83.771
2010-12-06 | 18:53 | 0 | 21.029 | 0 | 1 | 0 | 40.203 | 27.098 | 25.193 | 24.688 | 16.974 | 24.085 | 16.825 | 0 | 0 | 56.15 | 55.323 | 42.786 | 24.183 | 0 | 0 | 54.063 | 32.728 | [5 empty] | 0 | 15.515 | 353 | 1.697 | 1.5378 | 0.24604 | 0.11628 | 1.4216 | 83.771
2010-12-06 | 18:54 | 0 | 21.037 | 0 | 1 | 0 | 31.127 | 28.765 | 25.345 | 24.791 | 16.438 | 24.021 | 16.981 | 0 | 0 | 56.11 | 55.307 | 42.745 | 24.166 | 0 | 0 | 54.047 | 32.711 | [5 empty] | 0 | 6.336 | 354 | 1.6515 | 1.4947 | 0.2442 | 0.11628 | 1.3784 | 83.4607
2010-12-06 | 18:55 | 0 | 21.059 | 0 | 2 | 0 | 27.272 | 36.426 | 25.61 | 24.96 | 16.116 | 23.996 | 17.079 | 0 | 0 | 56.11 | 55.33 | 42.721 | 24.19 | 0 | 0 | 53.977 | 32.711 | [5 empty] | 0 | 2.312 | 355 | 1.623 | 1.4675 | 0.24305 | 0.11628 | 1.3513 | 83.2568
2010-12-06 | 18:56 | 0 | 21.029 | 0 | 1 | 0 | 27.966 | 32.706 | 25.965 | 25.124 | 24.497 | 23.991 | 16.727 | 0 | 0 | 56.058 | 55.302 | 42.788 | 24.161 | 0 | 0 | 53.928 | 32.706 | [5 empty] | 0 | 2.842 | 356 | 1.7255 | 1.565 | 0.2472 | 0.11628 | 1.4487 | 83.9577
2010-12-06 | 18:57 | 0 | 21.007 | 0 | 2 | 0 | 40.908 | 28.665 | 26.328 | 25.389 | 17.049 | 23.991 | 16.604 | 0 | 0 | 56.058 | 55.279 | 42.834 | 24.136 | 0 | 0 | 53.949 | 32.682 | [5 empty] | 0 | 15.519 | 357 | 1.7613 | 1.599 | 0.24865 | 0.11628 | 1.4827 | 84.1833
2010-12-06 | 18:58 | 0 | 21.029 | 0 | 1 | 0 | 31.941 | 29.41 | 26.618 | 25.799 | 16.184 | 23.967 | 16.68 | 0 | 0 | 56.035 | 55.279 | 42.834 | 24.136 | 0 | 0 | 53.904 | 32.682 | [5 empty] | 0 | 6.142 | 358 | 1.7392 | 1.578 | 0.24776 | 0.11628 | 1.4617 | 84.045
2010-12-06 | 18:59 | 0 | 21.059 | 0 | 2 | 0 | 28.042 | 37.012 | 27.007 | 26.164 | 15.993 | 24.045 | 16.561 | 1 | 0 | 56.11 | 55.33 | 42.863 | 24.212 | 0 | 0 | 54 | 32.689 | [5 empty] | 0 | 1.878 | 359 | 1.7738 | 1.6109 | 0.24916 | 0.11628 | 1.4946 | 84.2601
2010-12-06 | 19:00 | 0 | 21.029 | 0 | 1 | 0 | 26.953 | 33.481 | 27.316 | 26.473 | 15.863 | 23.991 | 16.68 | 0 | 0 | 56.035 | 55.302 | 42.906 | 24.183 | 0 | 0 | 53.949 | 32.682 | [5 empty] | 0 | 0.48 | 360 | 1.7392 | 1.578 | 0.24776 | 0.11628 | 1.4617 | 84.045
2010-12-06 | 19:01 | 0 | 21.007 | 0 | 1 | 0 | 26.762 | 29.508 | 27.628 | 26.762 | 15.84 | 23.991 | 16.828 | 0 | 0 | 56.035 | 55.302 | 42.953 | 24.183 | 0 | 0 | 53.995 | 32.682 | [5 empty] | 0 | 0 | 361 | 1.6961 | 1.537 | 0.24601 | 0.11628 | 1.4207 | 83.7652
2010-12-06 | 19:02 | 0 | 21.007 | 0 | 2 | 0 | 26.809 | 27.893 | 27.797 | 27.098 | 15.79 | 23.942 | 16.654 | 0 | 0 | 56.058 | 55.326 | 42.975 | 24.183 | 0 | 0 | 53.995 | 32.706 | [5 empty] | 0 | -0.289 | 362 | 1.7468 | 1.5852 | 0.24806 | 0.11628 | 1.4689 | 84.0927
2010-12-06 | 19:03 | 0 | 21.029 | 0 | 1 | 0 | 26.953 | 27.412 | 27.917 | 27.387 | 15.739 | 23.942 | 16.778 | 0 | 0 | 56.058 | 55.279 | 42.975 | 24.161 | 0 | 0 | 53.972 | 32.706 | [5 empty] | 0 | -0.434 | 363 | 1.7106 | 1.5508 | 0.2466 | 0.11628 | 1.4346 | 83.8613
2010-12-06 | 19:04 | 0 | 21.029 | 0 | 2 | 0 | 27.123 | 27.292 | 28.086 | 27.603 | 15.888 | 23.967 | 16.727 | 0 | 0 | 56.035 | 55.279 | 42.953 | 24.183 | 0 | 0 | 53.949 | 32.682 | [5 empty] | 0 | -0.48 | 364 | 1.7255 | 1.565 | 0.2472 | 0.11628 | 1.4487 | 83.9577
2010-12-06 | 19:05 | 0 | 21.029 | 0 | 1 | 0 | 27.363 | 27.316 | 28.302 | 27.701 | 15.692 | 23.918 | 16.629 | 0 | 0 | 56.014 | 55.279 | 42.882 | 24.161 | 0 | 0 | 53.949 | 32.706 | [5 empty] | 0 | -0.338 | 365 | 1.754 | 1.5921 | 0.24836 | 0.11628 | 1.4758 | 84.1382
2010-12-06 | 19:06 | 0 | 20.975 | 0 | 2 | 0 | 27.476 | 27.38 | 28.248 | 27.885 | 15.583 | 23.839 | 16.597 | 0 | 0 | 55.96 | 55.249 | 42.827 | 24.151 | 0 | 0 | 53.851 | 32.651 | [5 empty] | 0 | -0.409 | 366 | 1.7634 | 1.601 | 0.24873 | 0.11628 | 1.4847 | 84.1959
2010-12-06 | 19:07 | 0 | 21.022 | 0 | 1 | 0 | 27.549 | 27.571 | 28.319 | 28.054 | 15.583 | 23.886 | 16.77 | 0 | 0 | 55.984 | 55.225 | 42.851 | 24.175 | 0 | 0 | 53.851 | 32.675 | [5 empty] | 0 | -0.505 | 367 | 1.713 | 1.5531 | 0.24669 | 0.11628 | 1.4368 | 83.8765
2010-12-06 | 19:08 | 0 | 21.029 | 0 | 1 | 0 | 27.748 | 27.701 | 28.376 | 28.157 | 15.591 | 23.871 | 16.481 | 0 | 0 | 56.035 | 55.256 | 42.858 | 24.183 | 0 | 0 | 53.858 | 32.73 | [5 empty] | 0 | -0.409 | 368 | 1.7971 | 1.6331 | 0.2501 | 0.11628 | 1.5168 | 84.4
2010-12-06 | 19:09 | 0 | 20.951 | 0 | 2 | 0 | 27.839 | 27.765 | 28.295 | 28.15 | 15.511 | 23.839 | 16.3 | 0 | 0 | 55.984 | 55.249 | 42.874 | 24.175 | 0 | 0 | 53.804 | 32.675 | [5 empty] | 0 | -0.311 | 369 | 1.8498 | 1.6832 | 0.25224 | 0.11628 | 1.5669 | 84.7036
2010-12-06 | 19:10 | 0 | 20.998 | 0 | 1 | 0 | 27.885 | 27.885 | 28.175 | 28.199 | 15.511 | 23.766 | 16.325 | 0 | 0 | 56.005 | 55.204 | 42.874 | 24.151 | 0 | 0 | 53.804 | 32.675 | [5 empty] | 0 | -0.314 | 370 | 1.8426 | 1.6762 | 0.25194 | 0.11628 | 1.56 | 84.6627
2010-12-06 | 19:11 | 0 | 20.975 | 0 | 2 | 0 | 27.934 | 28.005 | 27.885 | 28.15 | 15.387 | 23.79 | 16.202 | 0 | 0 | 55.96 | 55.204 | 42.874 | 24.151 | 0 | 0 | 53.851 | 32.651 | [5 empty] | 0 | -0.216 | 371 | 1.8784 | 1.7103 | 0.2534 | 0.11628 | 1.594 | 84.8609
2010-12-06 | 19:12 | 0 | 20.975 | 0 | 1 | 0 | 27.934 | 28.054 | 27.645 | 28.005 | 15.337 | 23.766 | 16.177 | 0 | 0 | 55.96 | 55.181 | 42.851 | 24.151 | 0 | 0 | 53.874 | 32.651 | [5 empty] | 0 | -0.071 | 372 | 1.8857 | 1.7172 | 0.25369 | 0.11628 | 1.6009 | 84.9002
2010-12-06 | 19:13 | 0 | 20.998 | 0 | 1 | 0 | 27.959 | 28.103 | 27.476 | 27.765 | 15.312 | 23.79 | 16.275 | 0 | 0 | 55.96 | 55.204 | 42.851 | 24.175 | 0 | 0 | 53.897 | 32.651 | [5 empty] | 0 | 0.194 | 373 | 1.8571 | 1.6901 | 0.25253 | 0.11628 | 1.5738 | 84.7442
2010-12-06 | 19:14 | 0 | 21.022 | 0 | 2 | 0 | 27.861 | 28.126 | 27.356 | 27.525 | 15.262 | 23.741 | 16.126 | 0 | 0 | 55.96 | 55.181 | 42.874 | 24.175 | 0 | 0 | 53.874 | 32.675 | [5 empty] | 0 | 0.336 | 374 | 1.9005 | 1.7313 | 0.25429 | 0.11628 | 1.615 | 84.9796
2010-12-06 | 19:15 | 0 | 20.975 | 0 | 1 | 0 | 27.694 | 28.126 | 27.26 | 27.356 | 15.287 | 23.766 | 16.3 | 0 | 0 | 55.937 | 55.181 | 42.898 | 24.151 | 0 | 0 | 53.874 | 32.675 | [5 empty] | 0 | 0.338 | 375 | 1.8498 | 1.6832 | 0.25224 | 0.11628 | 1.5669 | 84.7036
2010-12-06 | 19:16 | 0 | 20.975 | 0 | 1 | 0 | 27.5 | 28.03 | 27.186 | 27.235 | 15.262 | 23.741 | 16.126 | 0 | 0 | 55.914 | 55.181 | 42.898 | 24.175 | 0 | 0 | 53.897 | 32.699 | [5 empty] | 0 | 0.265 | 376 | 1.9005 | 1.7313 | 0.25429 | 0.11628 | 1.615 | 84.9796
2010-12-06 | 19:17 | 0 | 20.968 | 1 | 2 | 0 | 27.255 | 27.929 | 27.181 | 27.061 | 15.184 | 23.665 | 16.172 | 0 | 0 | 55.909 | 55.13 | 42.846 | 24.121 | 0 | 0 | 53.869 | 32.67 | [5 empty] | 0 | 0.194 | 377 | 1.8871 | 1.7186 | 0.25375 | 0.11628 | 1.6023 | 84.908
2010-12-06 | 19:18 | 0 | 20.946 | 0 | 1 | 0 | 27.11 | 27.76 | 27.132 | 27.012 | 15.184 | 23.665 | 16.147 | 0 | 0 | 55.886 | 55.13 | 42.822 | 24.146 | 0 | 0 | 53.846 | 32.694 | [5 empty] | 0 | 0.098 | 378 | 1.8944 | 1.7255 | 0.25404 | 0.11628 | 1.6092 | 84.947
2010-12-06 | 19:19 | 0 | 20.998 | 0 | 1 | 0 | 27.02 | 27.62 | 27.091 | 27.02 | 15.189 | 23.719 | 16.079 | 0 | 0 | 55.914 | 55.134 | 42.898 | 24.175 | 0 | 0 | 53.851 | 32.699 | [5 empty] | 0 | 0 | 379 | 1.9142 | 1.7443 | 0.25485 | 0.11628 | 1.6281 | 85.0516
2010-12-06 | 19:20 | 0 | 20.968 | 0 | 1 | 0 | 26.941 | 27.446 | 27.037 | 26.966 | 15.061 | 23.641 | 15.973 | 0 | 0 | 55.886 | 55.106 | 42.846 | 24.146 | 0 | 0 | 53.823 | 32.67 | [5 empty] | 0 | -0.025 | 380 | 1.9451 | 1.7737 | 0.2561 | 0.11628 | 1.6574 | 85.2104
2010-12-06 | 19:21 | 0 | 20.968 | 0 | 2 | 0 | 26.846 | 27.302 | 27.012 | 26.892 | 15.083 | 23.616 | 16.071 | 0 | 0 | 55.862 | 55.106 | 42.894 | 24.146 | 0 | 0 | 53.846 | 32.694 | [5 empty] | 0 | -0.046 | 381 | 1.9165 | 1.7465 | 0.25494 | 0.11628 | 1.6303 | 85.0638
2010-12-06 | 19:22 | 0 | 20.946 | 0 | 1 | 0 | 26.821 | 27.11 | 26.941 | 26.917 | 15.035 | 23.665 | 15.9 | 0 | 0 | 55.862 | 55.153 | 42.87 | 24.146 | 0 | 0 | 53.799 | 32.694 | [5 empty] | 0 | -0.096 | 382 | 1.9663 | 1.7939 | 0.25696 | 0.11628 | 1.6776 | 85.3168
2010-12-06 | 19:23 | 0 | 20.946 | 0 | 1 | 0 | 26.772 | 27.061 | 26.917 | 26.846 | 15.01 | 23.641 | 15.85 | 0 | 0 | 55.862 | 55.13 | 42.846 | 24.146 | 0 | 0 | 53.823 | 32.67 | [5 empty] | 0 | -0.074 | 383 | 1.9809 | 1.8077 | 0.25755 | 0.11628 | 1.6914 | 85.3884
2010-12-06 | 19:24 | 0 | 20.998 | 0 | 1 | 0 | 26.777 | 27.091 | 26.922 | 26.85 | 14.968 | 23.67 | 15.93 | 0 | 0 | 55.869 | 55.111 | 42.874 | 24.175 | 0 | 0 | 53.827 | 32.699 | [5 empty] | 0 | -0.073 | 384 | 1.9576 | 1.7856 | 0.25661 | 0.11628 | 1.6693 | 85.2733
2010-12-06 | 19:25 | 0 | 20.968 | 0 | 2 | 0 | 26.652 | 27.061 | 26.846 | 26.821 | 14.912 | 23.665 | 15.875 | 0 | 0 | 55.841 | 55.06 | 42.822 | 24.195 | 0 | 0 | 53.823 | 32.67 | [5 empty] | 0 | -0.169 | 385 | 1.9736 | 1.8008 | 0.25725 | 0.11628 | 1.6845 | 85.3527
2010-12-06 | 19:26 | 0 | 20.968 | 0 | 1 | 0 | 26.652 | 26.99 | 26.846 | 26.723 | 14.937 | 23.592 | 15.702 | 0 | 0 | 55.841 | 55.06 | 42.822 | 24.17 | 0 | 0 | 53.823 | 32.694 | [5 empty] | 0 | -0.071 | 386 | 2.024 | 1.8487 | 0.2593 | 0.11628 | 1.7324 | 85.5942
2010-12-06 | 19:27 | 0 | 20.998 | 0 | 1 | 0 | 26.681 | 26.971 | 26.777 | 26.752 | 14.892 | 23.67 | 15.659 | 0 | 0 | 55.846 | 55.088 | 42.827 | 24.2 | 0 | 0 | 53.804 | 32.723 | [5 empty] | 0 | -0.071 | 387 | 2.0365 | 1.8606 | 0.2598 | 0.11628 | 1.7443 | 85.6524
2010-12-06 | 19:28 | 0 | 20.968 | 0 | 1 | 0 | 26.578 | 26.917 | 26.701 | 26.676 | 14.837 | 23.616 | 15.727 | 0 | 0 | 55.841 | 55.039 | 42.822 | 24.146 | 0 | 0 | 53.776 | 32.718 | [5 empty] | 0 | -0.098 | 388 | 2.0167 | 1.8418 | 0.259 | 0.11628 | 1.7255 | 85.56
2010-12-06 | 19:29 | 0 | 20.968 | 0 | 2 | 0 | 26.556 | 26.892 | 26.676 | 26.603 | 22.243 | 23.545 | 15.629 | 0 | 0 | 55.841 | 55.015 | 42.846 | 24.121 | 0 | 0 | 53.731 | 32.694 | [5 empty] | 0 | -0.047 | 389 | 2.0452 | 1.8689 | 0.26016 | 0.11628 | 1.7526 | 85.6925
2010-12-06 | 19:30 | 0 | 20.968 | 0 | 1 | 0 | 39.133 | 26.846 | 26.578 | 26.556 | 18.148 | 23.567 | 15.578 | 0 | 0 | 55.818 | 55.015 | 42.798 | 24.146 | 0 | 0 | 53.708 | 32.694 | [5 empty] | 0 | 12.577 | 390 | 2.0601 | 1.883 | 0.26076 | 0.11628 | 1.7667 | 85.76
2010-12-06 | 19:31 | 0 | 20.993 | 0 | 1 | 0 | 37.536 | 26.846 | 26.532 | 26.483 | 15.108 | 23.545 | 15.629 | 0 | 0 | 55.818 | 55.015 | 42.774 | 24.146 | 0 | 0 | 53.755 | 32.67 | [5 empty] | 0 | 11.053 | 391 | 2.0452 | 1.8689 | 0.26016 | 0.11628 | 1.7526 | 85.6925
2010-12-06 | 19:32 | 0 | 20.946 | 0 | 1 | 0 | 30.698 | 31.085 | 26.458 | 26.436 | 14.812 | 23.567 | 15.604 | 1 | 0 | 55.795 | 55.015 | 42.798 | 24.146 | 0 | 0 | 53.731 | 32.67 | [5 empty] | 0 | 4.262 | 392 | 2.0525 | 1.8758 | 0.26045 | 0.11628 | 1.7595 | 85.7257
2010-12-06 | 19:33 | 0 | 21.029 | 0 | 2 | 0 | 28.253 | 37.1 | 26.446 | 26.446 | 14.776 | 23.604 | 15.541 | 0 | 0 | 55.83 | 55.05 | 42.903 | 24.232 | 0 | 0 | 53.834 | 32.752 | [5 empty] | 0 | 1.807 | 393 | 2.0709 | 1.8933 | 0.2612 | 0.11628 | 1.777 | 85.8084
2010-12-06 | 19:34 | 0 | 21.034 | 0 | 1 | 0 | 27.368 | 33.744 | 26.453 | 26.429 | 14.756 | 23.682 | 15.571 | 0 | 0 | 55.858 | 55.078 | 42.98 | 24.261 | 0 | 0 | 53.839 | 32.828 | [5 empty] | 0 | 0.939 | 394 | 2.0621 | 1.8849 | 0.26084 | 0.11628 | 1.7687 | 85.7692
2010-12-06 | 19:35 | 0 | 21.029 | 0 | 1 | 0 | 26.904 | 30.254 | 26.47 | 26.375 | 14.653 | 23.629 | 15.367 | 0 | 0 | 55.783 | 55.071 | 42.975 | 24.232 | 0 | 0 | 53.811 | 32.799 | [5 empty] | 0 | 0.529 | 395 | 2.1215 | 1.9414 | 0.26325 | 0.11628 | 1.8251 | 86.0292
2010-12-06 | 19:36 | 1 | 21.054 | 0 | 1 | 0 | 27.243 | 28.567 | 26.544 | 26.326 | 23.893 | 23.604 | 15.345 | 0 | 0 | 55.83 | 55.071 | 43.023 | 24.207 | 0 | 0 | 53.811 | 32.799 | [5 empty] | 21.054 | 0.917 | 396 | 2.1279 | 1.9475 | 0.26351 | 0.11628 | 1.8312 | 86.0564
2010-12-06 | 19:37 | 0 | 21.029 | 0 | 1 | 0 | 43.092 | 27.819 | 26.544 | 26.279 | 16.579 | 23.58 | 15.146 | 0 | 0 | 55.83 | 55.05 | 42.975 | 24.207 | 0 | 0 | 53.811 | 32.775 | [5 empty] | 0 | 16.813 | 397 | 2.1859 | 2.0026 | 0.26586 | 0.11628 | 1.8863 | 86.2949
2010-12-06 | 19:38 | 0 | 21.083 | 0 | 2 | 0 | 35.273 | 27.753 | 26.5 | 26.333 | 14.978 | 23.609 | 15.176 | 1 | 0 | 55.834 | 55.078 | 43.028 | 24.261 | 0 | 0 | 53.886 | 32.804 | [5 empty] | 0 | 8.94 | 398 | 2.1771 | 1.9943 | 0.2655 | 0.11628 | 1.878 | 86.2598
2010-12-06 | 19:39 | 0 | 21.083 | 0 | 1 | 0 | 29.825 | 34.237 | 26.5 | 26.38 | 14.633 | 23.562 | 15.126 | 0 | 0 | 55.834 | 55.055 | 43.028 | 24.261 | 0 | 0 | 53.839 | 32.804 | [5 empty] | 0 | 3.445 | 399 | 2.1917 | 2.0081 | 0.26609 | 0.11628 | 1.8918 | 86.3182
2010-12-06 | 19:40 | 0 | 21.029 | 0 | 1 | 0 | 27.893 | 37.287 | 26.47 | 26.304 | 14.528 | 23.58 | 15.048 | 0 | 0 | 55.783 | 55.027 | 42.999 | 24.254 | 0 | 0 | 53.834 | 32.775 | [5 empty] | 0 | 1.589 | 400 | 2.2144 | 2.0297 | 0.26701 | 0.11628 | 1.9134 | 86.4078
2010-12-06 | 19:41 | 0 | 20.924 | 0 | 1 | 0 | 27.208 | 32.697 | 26.34 | 26.316 | 14.568 | 23.57 | 14.988 | 0 | 0 | 55.774 | 55.132 | 43.083 | 24.219 | 0 | 0 | 53.778 | 32.79 | [5 empty] | 0 | 0.892 | 401 | 2.2319 | 2.0463 | 0.26772 | 0.11628 | 1.93 | 86.4755
2010-12-06 | 19:42 | 0 | 20.946 | 0 | 2 | 0 | 26.846 | 29.736 | 26.51 | 26.245 | 14.445 | 23.545 | 14.864 | 0 | 0 | 55.75 | 55.018 | 43.083 | 24.219 | 0 | 0 | 53.731 | 32.742 | [5 empty] | 0 | 0.601 | 402 | 2.268 | 2.0806 | 0.26918 | 0.11628 | 1.9644 | 86.6121
2010-12-06 | 19:43 | 0 | 20.995 | 0 | 1 | 0 | 27.52 | 28.339 | 26.654 | 26.269 | 24.509 | 23.594 | 14.839 | 0 | 0 | 55.75 | 55.018 | 43.035 | 24.219 | 0 | 0 | 53.731 | 32.766 | [5 empty] | 0 | 1.251 | 403 | 2.2753 | 2.0876 | 0.26948 | 0.11628 | 1.9713 | 86.6391
2010-12-06 | 19:44 | 0 | 20.995 | 0 | 1 | 0 | 43.176 | 27.714 | 26.846 | 26.34 | 16.172 | 23.619 | 14.963 | 1 | 0 | 55.704 | 55.039 | 43.035 | 24.219 | 0 | 0 | 53.755 | 32.79 | [5 empty] | 0 | 16.836 | 404 | 2.2392 | 2.0532 | 0.26802 | 0.11628 | 1.937 | 86.5034
2010-12-06 | 19:45 | 0 | 20.995 | 0 | 1 | 0 | 34.928 | 27.785 | 27.159 | 26.39 | 14.618 | 23.545 | 14.839 | 0 | 0 | 55.75 | 54.994 | 43.035 | 24.219 | 0 | 0 | 53.778 | 32.79 | [5 empty] | 0 | 8.538 | 405 | 2.2753 | 2.0876 | 0.26948 | 0.11628 | 1.9713 | 86.6391
2010-12-06 | 19:46 | 0 | 21.005 | 0 | 1 | 0 | 29.795 | 34.586 | 27.483 | 26.64 | 14.357 | 23.629 | 14.751 | 0 | 0 | 55.76 | 55.05 | 43.023 | 24.232 | 0 | 0 | 53.787 | 32.871 | [5 empty] | 0 | 3.155 | 406 | 2.3009 | 2.1119 | 0.27052 | 0.11628 | 1.9956 | 86.7329
2010-12-06 | 19:47 | 0 | 20.971 | 0 | 2 | 0 | 27.907 | 37.277 | 27.569 | 26.846 | 14.296 | 23.619 | 14.618 | 0 | 0 | 55.727 | 55.018 | 43.035 | 24.219 | 0 | 0 | 53.825 | 32.859 | [5 empty] | 0 | 1.061 | 407 | 2.3396 | 2.1487 | 0.27209 | 0.11628 | 2.0325 | 86.8706
2010-12-06 | 19:48 | 0 | 20.971 | 0 | 1 | 0 | 27.329 | 32.907 | 27.618 | 27.088 | 14.198 | 23.594 | 14.666 | 0 | 0 | 55.704 | 54.994 | 43.035 | 24.197 | 0 | 0 | 53.869 | 32.883 | [5 empty] | 0 | 0.241 | 408 | 2.3257 | 2.1355 | 0.27152 | 0.11628 | 2.0192 | 86.8214
2010-12-06 | 19:49 | 0 | 20.946 | 0 | 1 | 0 | 27.184 | 29.857 | 27.689 | 27.28 | 14.271 | 23.57 | 14.568 | 0 | 0 | 55.68 | 55.018 | 43.128 | 24.219 | 0 | 0 | 53.848 | 32.859 | [5 empty] | 0 | -0.096 | 409 | 2.3542 | 2.1626 | 0.27268 | 0.11628 | 2.0463 | 86.9212
2010-12-06 | 19:50 | 0 | 20.995 | 0 | 1 | 0 | 27.231 | 28.533 | 27.738 | 27.375 | 14.148 | 23.594 | 14.543 | 0 | 0 | 55.68 | 54.994 | 43.106 | 24.197 | 0 | 0 | 53.825 | 32.838 | [5 empty] | 0 | -0.144 | 410 | 2.3615 | 2.1695 | 0.27297 | 0.11628 | 2.0532 | 86.9463
2010-12-06 | 19:51 | 0 | 20.995 | 0 | 1 | 0 | 27.28 | 28.027 | 27.858 | 27.449 | 14.123 | 23.619 | 14.543 | 0 | 0 | 55.68 | 55.018 | 43.059 | 24.244 | 0 | 0 | 53.778 | 32.814 | [5 empty] | 0 | -0.169 | 411 | 2.3615 | 2.1695 | 0.27297 | 0.11628 | 2.0532 | 86.9463
2010-12-06 | 19:52 | 0 | 20.99 | 0 | 2 | 0 | 27.346 | 27.78 | 27.973 | 27.468 | 14.068 | 23.614 | 14.563 | 1 | 0 | 55.652 | 54.943 | 43.054 | 24.19 | 0 | 0 | 53.703 | 32.785 | [5 empty] | 0 | -0.122 | 412 | 2.3557 | 2.164 | 0.27274 | 0.11628 | 2.0477 | 86.9263
2010-12-06 | 19:53 | 0 | 21.02 | 0 | 1 | 0 | 27.424 | 27.738 | 28.074 | 27.544 | 13.949 | 23.594 | 14.369 | 0 | 0 | 55.613 | 54.901 | 43.011 | 24.148 | 0 | 0 | 53.687 | 32.718 | [5 empty] | 0 | -0.12 | 413 | 2.4121 | 2.2177 | 0.27502 | 0.11628 | 2.1014 | 87.1166
2010-12-06 | 19:54 | 0 | 20.917 | 0 | 1 | 0 | 27.346 | 27.611 | 28.069 | 27.611 | 13.944 | 23.565 | 14.389 | 0 | 0 | 55.585 | 54.852 | 42.961 | 24.094 | 0 | 0 | 53.682 | 32.689 | [5 empty] | 0 | -0.265 | 414 | 2.4063 | 2.2121 | 0.27479 | 0.11628 | 2.0958 | 87.0974
2010-12-06 | 19:55 | 0 | 20.863 | 0 | 1 | 0 | 27.314 | 27.652 | 27.917 | 27.677 | 13.912 | 23.557 | 14.382 | 0 | 0 | 55.578 | 54.842 | 42.882 | 24.063 | 0 | 0 | 53.652 | 32.658 | [5 empty] | 0 | -0.363 | 415 | 2.4084 | 2.2141 | 0.27487 | 0.11628 | 2.0978 | 87.1042
2010-12-06 | 19:56 | 0 | 20.895 | 0 | 1 | 0 | 27.419 | 27.66 | 27.853 | 27.804 | 13.846 | 23.614 | 14.414 | 0 | 0 | 55.608 | 54.852 | 42.937 | 24.119 | 0 | 0 | 53.636 | 32.713 | [5 empty] | 0 | -0.385 | 416 | 2.399 | 2.2052 | 0.27449 | 0.11628 | 2.0889 | 87.0733
2010-12-06 | 19:57 | 0 | 20.863 | 0 | 1 | 0 | 27.437 | 27.603 | 27.772 | 27.748 | 13.788 | 23.606 | 14.306 | 0 | 0 | 55.554 | 54.821 | 42.929 | 24.087 | 0 | 0 | 53.652 | 32.706 | [5 empty] | 0 | -0.311 | 417 | 2.4305 | 2.2351 | 0.27577 | 0.11628 | 2.1188 | 87.1766
2010-12-06 | 19:58 | 0 | 20.838 | 0 | 1 | 0 | 27.532 | 27.628 | 27.772 | 27.677 | 13.861 | 23.629 | 14.233 | 0 | 0 | 55.531 | 54.842 | 42.906 | 24.112 | 0 | 0 | 53.629 | 32.706 | [5 empty] | 0 | -0.145 | 418 | 2.4518 | 2.2553 | 0.27663 | 0.11628 | 2.139 | 87.2449
2010-12-06 | 19:59 | 0 | 20.863 | 0 | 2 | 0 | 27.557 | 27.677 | 27.821 | 27.579 | 13.839 | 23.557 | 14.306 | 0 | 0 | 55.554 | 54.821 | 42.858 | 24.112 | 0 | 0 | 53.652 | 32.706 | [5 empty] | 0 | -0.022 | 419 | 2.4305 | 2.2351 | 0.27577 | 0.11628 | 2.1188 | 87.1766
2010-12-06 | 20:00 | 0 | 20.863 | 0 | 1 | 0 | 27.508 | 27.723 | 27.893 | 27.579 | 13.839 | 23.582 | 14.233 | 0 | 0 | 55.554 | 54.775 | 42.929 | 24.112 | 0 | 0 | 53.629 | 32.73 | [5 empty] | 0 | -0.071 | 420 | 2.4518 | 2.2553 | 0.27663 | 0.11628 | 2.139 | 87.2449
2010-12-06 | 20:01 | 0 | 20.895 | 0 | 1 | 0 | 27.49 | 27.804 | 27.878 | 27.635 | 13.821 | 23.638 | 14.168 | 0 | 0 | 55.561 | 54.782 | 42.913 | 24.143 | 0 | 0 | 53.636 | 32.785 | [5 empty] | 0 | -0.145 | 421 | 2.4707 | 2.2733 | 0.2774 | 0.11628 | 2.157 | 87.3047
2010-12-06 | 20:02 | 0 | 20.885 | 0 | 1 | 0 | 27.387 | 27.772 | 27.748 | 27.603 | 13.763 | 23.582 | 14.085 | 0 | 0 | 55.531 | 54.751 | 42.906 | 24.112 | 0 | 0 | 53.582 | 32.754 | [5 empty] | 0 | -0.216 | 422 | 2.4948 | 2.2963 | 0.27838 | 0.11628 | 2.18 | 87.3798
2010-12-06 | 20:03 | 0 | 20.863 | 0 | 1 | 0 | 27.412 | 27.748 | 27.579 | 27.628 | 13.763 | 23.582 | 14.135 | 0 | 0 | 55.487 | 54.751 | 42.906 | 24.087 | 0 | 0 | 53.582 | 32.73 | [5 empty] | 0 | -0.216 | 423 | 2.4803 | 2.2824 | 0.27779 | 0.11628 | 2.1662 | 87.3347
2010-12-06 | 20:04 | 0 | 20.831 | 0 | 1 | 0 | 27.356 | 27.692 | 27.451 | 27.571 | 13.683 | 23.55 | 13.954 | 0 | 0 | 55.477 | 54.721 | 42.874 | 24.031 | 0 | 0 | 53.528 | 32.699 | [5 empty] | 0 | -0.215 | 424 | 2.533 | 2.3325 | 0.27992 | 0.11628 | 2.2163 | 87.4954
2010-12-06 | 20:05 | 0 | 20.838 | 0 | 1 | 0 | 27.387 | 27.723 | 27.292 | 27.459 | 13.665 | 23.533 | 13.962 | 0 | 0 | 55.463 | 54.728 | 42.858 | 24.112 | 0 | 0 | 53.582 | 32.73 | [5 empty] | 0 | -0.072 | 425 | 2.5307 | 2.3303 | 0.27983 | 0.11628 | 2.214 | 87.4884
2010-12-06 | 20:06 | 0 | 20.831 | 0 | 1 | 0 | 27.331 | 27.62 | 27.162 | 27.427 | 13.607 | 23.55 | 13.954 | 0 | 0 | 55.456 | 54.721 | 42.898 | 24.08 | 0 | 0 | 53.575 | 32.651 | [5 empty] | 0 | -0.096 | 426 | 2.533 | 2.3325 | 0.27992 | 0.11628 | 2.2163 | 87.4954
2010-12-06 | 20:07 | 0 | 20.853 | 0 | 1 | 0 | 27.331 | 27.62 | 27.042 | 27.26 | 13.557 | 23.575 | 14.002 | 0 | 0 | 55.456 | 54.698 | 42.92 | 24.08 | 0 | 0 | 53.575 | 32.627 | [5 empty] | 0 | 0.071 | 427 | 2.519 | 2.3192 | 0.27936 | 0.11628 | 2.203 | 87.4534
2010-12-06 | 20:08 | 0 | 20.831 | 0 | 0 | 0 | 27.282 | 27.596 | 27.017 | 27.137 | 13.535 | 23.575 | 13.904 | 0 | 0 | 55.41 | 54.698 | 42.92 | 24.08 | 0 | 0 | 53.552 | 32.651 | [5 empty] | 0 | 0.145 | 428 | 2.5476 | 2.3464 | 0.28051 | 0.11628 | 2.2301 | 87.5386
2010-12-06 | 20:09 | 0 | 20.885 | 0 | 1 | 0 | 27.218 | 27.652 | 26.953 | 27.003 | 13.615 | 23.606 | 13.937 | 0 | 0 | 55.463 | 54.707 | 42.999 | 24.112 | 0 | 0 | 53.582 | 32.706 | [5 empty] | 0 | 0.215 | 429 | 2.5379 | 2.3372 | 0.28012 | 0.11628 | 2.221 | 87.5101
2010-12-06 | 20:10 | 0 | 20.877 | 0 | 1 | 0 | 27.137 | 27.571 | 26.826 | 26.897 | 13.607 | 23.597 | 13.904 | 0 | 0 | 55.41 | 54.677 | 42.944 | 24.104 | 0 | 0 | 53.552 | 32.675 | [5 empty] | 0 | 0.24 | 430 | 2.5476 | 2.3464 | 0.28051 | 0.11628 | 2.2301 | 87.5386
2010-12-06 | 20:11 | 0 | 20.831 | 0 | 1 | 0 | 26.971 | 27.547 | 26.728 | 26.826 | 18.671 | 23.621 | 13.879 | 0 | 0 | 55.386 | 54.677 | 42.944 | 24.08 | 0 | 0 | 53.552 | 32.699 | [5 empty] | 0 | 0.145 | 431 | 2.5548 | 2.3533 | 0.28081 | 0.11628 | 2.237 | 87.56
2010-12-06 | 20:12 | 0 | 20.853 | 0 | 1 | 0 | 30.077 | 27.5 | 26.706 | 26.752 | 21.983 | 23.575 | 13.904 | 0 | 0 | 55.386 | 54.677 | 42.944 | 24.08 | 0 | 0 | 53.552 | 32.675 | [5 empty] | 0 | 3.325 | 432 | 2.5476 | 2.3464 | 0.28051 | 0.11628 | 2.2301 | 87.5386
2010-12-06 | 20:13 | 0 | 20.821 | 0 | 1 | 0 | 48.179 | 27.324 | 26.554 | 26.613 | 15.292 | 23.602 | 13.834 | 0 | 0 | 55.396 | 54.66 | 42.975 | 24.085 | 0 | 0 | 53.538 | 32.68 | [5 empty] | 0 | 21.566 | 433 | 2.5679 | 2.3657 | 0.28134 | 0.11628 | 2.2495 | 87.5982
2010-12-06 | 20:14 | 0 | 20.939 | 0 | 1 | 0 | 39.999 | 27.49 | 26.696 | 26.743 | 14.387 | 23.66 | 13.819 | 1 | 0 | 55.473 | 54.784 | 43.054 | 24.19 | 0 | 0 | 53.615 | 32.807 | [5 empty] | 0 | 13.256 | 434 | 2.5723 | 2.3699 | 0.28151 | 0.11628 | 2.2536 | 87.6109
2010-12-06 | 20:15 | 0 | 20.963 | 0 | 1 | 0 | 32.713 | 29.153 | 26.671 | 26.696 | 13.866 | 23.756 | 13.793 | 0 | 0 | 55.473 | 54.761 | 43.078 | 24.215 | 0 | 0 | 53.547 | 32.783 | [5 empty] | 0 | 6.017 | 435 | 2.5799 | 2.3771 | 0.28182 | 0.11628 | 2.2608 | 87.6328
2010-12-06 | 20:16 | 0 | 20.963 | 0 | 1 | 0 | 29.562 | 36.732 | 26.671 | 26.622 | 13.844 | 23.707 | 13.819 | 0 | 0 | 55.449 | 54.74 | 43.078 | 24.215 | 0 | 0 | 53.524 | 32.783 | [5 empty] | 0 | 2.94 | 436 | 2.5723 | 2.3699 | 0.28151 | 0.11628 | 2.2536 | 87.6109
2010-12-06 | 20:17 | 0 | 20.939 | 0 | 0 | 0 | 28.26 | 39.789 | 26.622 | 26.622 | 13.718 | 23.682 | 13.743 | 0 | 0 | 55.405 | 54.761 | 43.102 | 24.237 | 0 | 0 | 53.57 | 32.783 | [5 empty] | 0 | 1.638 | 437 | 2.5944 | 2.3909 | 0.28241 | 0.11628 | 2.2747 | 87.6744
2010-12-06 | 20:18 | 0 | 20.929 | 0 | 1 | 0 | 27.625 | 36.041 | 26.613 | 26.492 | 13.585 | 23.673 | 13.683 | 0 | 0 | 55.393 | 54.707 | 43.116 | 24.202 | 0 | 0 | 53.538 | 32.797 | [5 empty] | 0 | 1.133 | 438 | 2.6119 | 2.4075 | 0.28312 | 0.11628 | 2.2913 | 87.7238
2010-12-06 | 20:19 | 0 | 20.963 | 0 | 1 | 0 | 27.297 | 32.429 | 26.647 | 26.502 | 20.627 | 23.805 | 13.718 | 0 | 0 | 55.426 | 54.761 | 43.195 | 24.237 | 0 | 0 | 53.591 | 32.83 | [5 empty] | 0 | 0.795 | 439 | 2.6017 | 2.3979 | 0.28271 | 0.11628 | 2.2816 | 87.6951
2010-12-06 | 20:20 | 0 | 20.929 | 0 | 1 | 0 | 31.431 | 30.202 | 26.637 | 26.419 | 22.54 | 23.722 | 13.66 | 0 | 0 | 55.372 | 54.728 | 43.162 | 24.18 | 0 | 0 | 53.514 | 32.749 | [5 empty] | 0 | 5.012 | 440 | 2.6186 | 2.4139 | 0.28339 | 0.11628 | 2.2976 | 87.7425
2010-12-06 | 20:21 | 0 | 20.929 | 0 | 1 | 0 | 49.295 | 29.045 | 26.637 | 26.397 | 16.302 | 23.722 | 13.635 | 1 | 0 | 55.372 | 54.728 | 43.185 | 24.18 | 0 | 0 | 53.514 | 32.749 | [5 empty] | 0 | 22.898 | 441 | 2.6259 | 2.4208 | 0.28369 | 0.11628 | 2.3046 | 87.7628
2010-12-06 | 20:22 | 0 | 20.904 | 0 | 1 | 0 | 40.482 | 28.371 | 26.684 | 26.397 | 15.043 | 23.697 | 13.61 | 0 | 0 | 55.393 | 54.728 | 43.138 | 24.202 | 0 | 0 | 53.491 | 32.728 | [5 empty] | 0 | 14.085 | 442 | 2.6332 | 2.4278 | 0.28398 | 0.11628 | 2.3115 | 87.783
2010-12-06 | 20:23 | 0 | 20.904 | 0 | 1 | 0 | 32.986 | 29.599 | 26.684 | 26.443 | 14.301 | 23.722 | 13.66 | 0 | 0 | 55.372 | 54.728 | 43.138 | 24.202 | 0 | 0 | 53.491 | 32.704 | [5 empty] | 0 | 6.543 | 443 | 2.6186 | 2.4139 | 0.28339 | 0.11628 | 2.2976 | 87.7425
2010-12-06 | 20:24 | 0 | 20.929 | 0 | 0 | 0 | 29.648 | 37.146 | 26.613 | 26.492 | 14.228 | 23.722 | 13.61 | 0 | 0 | 55.372 | 54.728 | 43.162 | 24.202 | 0 | 0 | 53.559 | 32.728 | [5 empty] | 0 | 3.156 | 444 | 2.6332 | 2.4278 | 0.28398 | 0.11628 | 2.3115 | 87.783
2010-12-06 | 20:25 | 0 | 20.929 | 0 | 1 | 0 | 28.275 | 40.6 | 26.613 | 26.468 | 23.866 | 23.673 | 13.708 | 1 | 0 | 55.372 | 54.728 | 43.138 | 24.227 | 0 | 0 | 53.559 | 32.749 | [5 empty] | 0 | 1.807 | 445 | 2.6046 | 2.4006 | 0.28282 | 0.11628 | 2.2843 | 87.7033
2010-12-06 | 20:26 | 1 | 20.929 | 0 | 1 | 0 | 38.767 | 36.792 | 26.588 | 26.492 | 19.317 | 23.697 | 13.683 | 0 | 0 | 55.349 | 54.707 | 43.209 | 24.251 | 0 | 0 | 53.538 | 32.728 | [5 empty] | 20.929 | 12.275 | 446 | 2.6119 | 2.4075 | 0.28312 | 0.11628 | 2.2913 | 87.7238
2010-12-06 | 20:27 | 0 | 20.929 | 0 | 1 | 0 | 47.024 | 32.797 | 26.517 | 26.443 | 15.832 | 23.722 | 13.585 | 1 | 0 | 55.326 | 54.728 | 43.185 | 24.227 | 0 | 0 | 53.491 | 32.728 | [5 empty] | 0 | 20.581 | 447 | 2.6404 | 2.4347 | 0.28428 | 0.11628 | 2.3184 | 87.803
2010-12-06 | 20:28 | 0 | 20.929 | 1 | 1 | 0 | 36.887 | 30.636 | 26.517 | 26.397 | 14.399 | 23.697 | 13.61 | 0 | 0 | 55.349 | 54.728 | 43.257 | 24.227 | 0 | 0 | 53.421 | 32.749 | [5 empty] | 0 | 10.49 | 448 | 2.6332 | 2.4278 | 0.28398 | 0.11628 | 2.3115 | 87.783
2010-12-06 | 20:29 | 0 | 20.899 | 0 | 1 | 0 | 31.45 | 33.144 | 26.439 | 26.367 | 13.826 | 23.692 | 13.53 | 0 | 0 | 55.321 | 54.7 | 43.228 | 24.222 | 0 | 0 | 53.416 | 32.72 | [5 empty] | 0 | 5.083 | 449 | 2.6565 | 2.4499 | 0.28493 | 0.11628 | 2.3336 | 87.8467
2010-12-06 | 20:30 | 0 | 20.899 | 0 | 1 | 0 | 29.16 | 40.195 | 26.534 | 26.318 | 13.753 | 23.717 | 13.63 | 0 | 0 | 55.321 | 54.7 | 43.205 | 24.197 | 0 | 0 | 53.44 | 32.744 | [5 empty] | 0 | 2.842 | 450 | 2.6273 | 2.4222 | 0.28375 | 0.11628 | 2.3059 | 87.7668
2010-12-06 | 20:31 | 0 | 20.899 | 0 | 1 | 0 | 28.101 | 39.937 | 26.51 | 26.269 | 21.38 | 23.692 | 13.555 | 0 | 0 | 55.321 | 54.7 | 43.228 | 24.197 | 0 | 0 | 53.463 | 32.768 | [5 empty] | 0 | 1.832 | 451 | 2.6492 | 2.443 | 0.28463 | 0.11628 | 2.3267 | 87.8269
2010-12-06 | 20:32 | 0 | 20.924 | 0 | 0 | 0 | 32.768 | 35.471 | 26.559 | 26.245 | 21.525 | 23.692 | 13.58 | 0 | 0 | 55.344 | 54.7 | 43.228 | 24.222 | 0 | 0 | 53.463 | 32.816 | [5 empty] | 0 | 6.523 | 452 | 2.6419 | 2.4361 | 0.28434 | 0.11628 | 2.3198 | 87.807
2010-12-06 | 20:33 | 0 | 20.899 | 0 | 1 | 0 | 49.428 | 32.196 | 26.632 | 26.294 | 15.385 | 23.619 | 13.63 | 1 | 0 | 55.291 | 54.672 | 43.269 | 24.197 | 0 | 0 | 53.479 | 32.79 | [5 empty] | 0 | 23.134 | 453 | 2.6273 | 2.4222 | 0.28375 | 0.11628 | 2.3059 | 87.7668
2010-12-06 | 20:34 | 0 | 20.789 | 0 | 1 | 0 | 40.978 | 30.254 | 26.713 | 26.159 | 14.382 | 23.533 | 13.542 | 0 | 0 | 55.186 | 54.59 | 43.14 | 24.112 | 0 | 0 | 53.33 | 32.73 | [5 empty] | 0 | 14.819 | 454 | 2.653 | 2.4466 | 0.28478 | 0.11628 | 2.3303 | 87.8372
2010-12-06 | 20:35 | 0 | 20.814 | 0 | 1 | 0 | 33.622 | 30.038 | 26.809 | 26.23 | 14.284 | 23.508 | 13.444 | 0 | 0 | 55.186 | 54.59 | 43.164 | 24.087 | 0 | 0 | 53.307 | 32.706 | [5 empty] | 0 | 7.392 | 455 | 2.6815 | 2.4737 | 0.28594 | 0.11628 | 2.3574 | 87.9141
2010-12-06 | 20:36 | 0 | 20.789 | 0 | 0 | 0 | 30.205 | 34.868 | 26.953 | 26.23 | 13.788 | 23.508 | 13.419 | 1 | 0 | 55.209 | 54.567 | 43.116 | 24.087 | 0 | 0 | 53.307 | 32.73 | [5 empty] | 0 | 3.975 | 456 | 2.6888 | 2.4806 | 0.28623 | 0.11628 | 2.3643 | 87.9334
2010-12-06 | 20:37 | 0 | 20.755 | 0 | 1 | 0 | 28.631 | 40.803 | 27.015 | 26.269 | 13.582 | 23.452 | 13.482 | 0 | 0 | 55.153 | 54.558 | 43.106 | 24.077 | 0 | 0 | 53.274 | 32.697 | [5 empty] | 0 | 2.362 | 457 | 2.6704 | 2.4632 | 0.28549 | 0.11628 | 2.3469 | 87.8845
2010-12-06 | 20:38 | 0 | 20.765 | 0 | 1 | 0 | 27.868 | 39.545 | 27.098 | 26.473 | 13.618 | 23.557 | 13.469 | 0 | 0 | 55.186 | 54.59 | 43.164 | 24.112 | 0 | 0 | 53.33 | 32.73 | [5 empty] | 0 | 1.395 | 458 | 2.6742 | 2.4668 | 0.28564 | 0.11628 | 2.3505 | 87.8946
2010-12-06 | 20:39 | 0 | 20.755 | 0 | 1 | 0 | 28.677 | 35.304 | 27.137 | 26.485 | 25.642 | 23.548 | 13.482 | 0 | 0 | 55.153 | 54.534 | 43.152 | 24.102 | 0 | 0 | 53.297 | 32.673 | [5 empty] | 0 | 2.192 | 459 | 2.6704 | 2.4632 | 0.28549 | 0.11628 | 2.3469 | 87.8845
2010-12-06 | 20:40 | 0 | 20.73 | 0 | 1 | 0 | 47.495 | 32.171 | 27.233 | 26.654 | 16.373 | 23.548 | 13.482 | 0 | 0 | 55.176 | 54.534 | 43.176 | 24.077 | 0 | 0 | 53.297 | 32.697 | [5 empty] | 0 | 20.841 | 460 | 2.6704 | 2.4632 | 0.28549 | 0.11628 | 2.3469 | 87.8845
2010-12-06 | 20:41 | 0 | 20.755 | 0 | 0 | 0 | 43.834 | 30.195 | 27.378 | 26.728 | 14.643 | 23.499 | 13.457 | 1 | 0 | 55.176 | 54.581 | 43.152 | 24.126 | 0 | 0 | 53.297 | 32.72 | [5 empty] | 0 | 17.106 | 461 | 2.6777 | 2.4701 | 0.28579 | 0.11628 | 2.3538 | 87.904
2010-12-06 | 20:42 | 0 | 20.708 | 0 | 1 | 0 | 35.187 | 29.376 | 27.402 | 26.824 | 13.829 | 23.548 | 13.457 | 0 | 0 | 55.176 | 54.604 | 43.176 | 24.077 | 0 | 0 | 53.251 | 32.697 | [5 empty] | 0 | 8.363 | 462 | 2.6777 | 2.4701 | 0.28579 | 0.11628 | 2.3538 | 87.904
2010-12-06 | 20:43 | 0 | 20.755 | 0 | 1 | 0 | 30.989 | 32.72 | 27.498 | 26.919 | 13.952 | 23.523 | 13.434 | 0 | 0 | 55.153 | 54.581 | 43.106 | 24.102 | 0 | 0 | 53.342 | 32.697 | [5 empty] | 0 | 4.07 | 463 | 2.6844 | 2.4765 | 0.28606 | 0.11628 | 2.3602 | 87.9218
2010-12-06 | 20:44 | 0 | 20.789 | 0 | 1 | 0 | 29.219 | 39.662 | 27.557 | 27.074 | 13.716 | 23.508 | 13.469 | 0 | 0 | 55.186 | 54.567 | 43.185 | 24.136 | 0 | 0 | 53.351 | 32.73 | [5 empty] | 0 | 2.145 | 464 | 2.6742 | 2.4668 | 0.28564 | 0.11628 | 2.3505 | 87.8946
2010-12-06 | 20:45 | 0 | 20.755 | 0 | 0 | 0 | 28.388 | 40.073 | 27.547 | 27.064 | 13.482 | 23.523 | 13.507 | 0 | 0 | 55.153 | 54.558 | 43.13 | 24.077 | 0 | 0 | 53.297 | 32.72 | [5 empty] | 0 | 1.324 | 465 | 2.6632 | 2.4563 | 0.2852 | 0.11628 | 2.34 | 87.8649
2010-12-06 | 20:46 | 0 | 20.779 | 0 | 1 | 0 | 27.956 | 36.127 | 27.547 | 27.159 | 13.359 | 23.499 | 13.582 | 0 | 0 | 55.109 | 54.511 | 43.176 | 24.077 | 0 | 0 | 53.297 | 32.72 | [5 empty] | 0 | 0.797 | 466 | 2.6413 | 2.4355 | 0.28431 | 0.11628 | 2.3192 | 87.8054
2010-12-06 | 20:47 | 0 | 20.73 | 0 | 1 | 0 | 27.714 | 32.79 | 27.593 | 27.233 | 13.434 | 23.499 | 13.507 | 0 | 0 | 55.109 | 54.511 | 43.176 | 24.102 | 0 | 0 | 53.297 | 32.697 | [5 empty] | 0 | 0.481 | 467 | 2.6632 | 2.4563 | 0.2852 | 0.11628 | 2.34 | 87.8649
2010-12-06 | 20:48 | 0 | 20.725 | 0 | 1 | 0 | 27.589 | 30.744 | 27.709 | 27.253 | 13.404 | 23.518 | 13.452 | 0 | 0 | 55.102 | 54.506 | 43.195 | 24.097 | 0 | 0 | 53.246 | 32.668 | [5 empty] | 0 | 0.336 | 468 | 2.6792 | 2.4715 | 0.28585 | 0.11628 | 2.3552 | 87.9078
2010-12-06 | 20:49 | 0 | 20.779 | 0 | 1 | 0 | 27.593 | 29.665 | 27.883 | 27.258 | 13.359 | 23.523 | 13.557 | 0 | 0 | 55.13 | 54.511 | 43.176 | 24.102 | 0 | 0 | 53.251 | 32.72 | [5 empty] | 0 | 0.335 | 469 | 2.6486 | 2.4424 | 0.28461 | 0.11628 | 2.3261 | 87.8253
2010-12-06 | 20:50 | 0 | 20.725 | 0 | 0 | 0 | 27.517 | 29.011 | 27.949 | 27.299 | 13.23 | 23.518 | 13.552 | 0 | 0 | 55.125 | 54.506 | 43.147 | 24.119 | 0 | 0 | 53.223 | 32.692 | [5 empty] | 0 | 0.218 | 470 | 2.6501 | 2.4438 | 0.28467 | 0.11628 | 2.3275 | 87.8293
2010-12-06 | 20:51 | 0 | 20.779 | 0 | 1 | 0 | 27.402 | 28.533 | 27.932 | 27.378 | 13.311 | 23.548 | 13.384 | 0 | 0 | 55.109 | 54.534 | 43.13 | 24.126 | 0 | 0 | 53.227 | 32.697 | [5 empty] | 0 | 0.024 | 471 | 2.699 | 2.4903 | 0.28665 | 0.11628 | 2.374 | 87.9603
2010-12-06 | 20:52 | 0 | 20.725 | 0 | 1 | 0 | 27.419 | 28.287 | 27.949 | 27.468 | 13.23 | 23.445 | 13.404 | 0 | 0 | 55.081 | 54.46 | 43.123 | 24.072 | 0 | 0 | 53.223 | 32.668 | [5 empty] | 0 | -0.049 | 472 | 2.6932 | 2.4848 | 0.28641 | 0.11628 | 2.3685 | 87.9449
2010-12-06 | 20:53 | 0 | 20.75 | 0 | 1 | 0 | 27.373 | 28.118 | 27.973 | 27.539 | 13.328 | 23.445 | 13.439 | 0 | 0 | 55.069 | 54.52 | 43.114 | 24.06 | 0 | 0 | 53.19 | 32.728 | [5 empty] | 0 | -0.166 | 473 | 2.683 | 2.4751 | 0.286 | 0.11628 | 2.3588 | 87.9179
2010-12-06 | 20:54 | 0 | 20.831 | 0 | 1 | 0 | 27.934 | 28.15 | 28.054 | 27.741 | 25.958 | 23.526 | 13.361 | 0 | 0 | 55.204 | 54.562 | 43.205 | 24.175 | 0 | 0 | 53.3 | 32.84 | [5 empty] | 0 | 0.193 | 474 | 2.7057 | 2.4967 | 0.28692 | 0.11628 | 2.3804 | 87.9778
2010-12-06 | 20:55 | 0 | 20.831 | 0 | 0 | 0 | 46.445 | 28.054 | 28.03 | 27.741 | 17.092 | 23.575 | 13.288 | 1 | 0 | 55.158 | 54.539 | 43.157 | 24.175 | 0 | 0 | 53.279 | 32.816 | [5 empty] | 0 | 18.704 | 475 | 2.7269 | 2.5169 | 0.28778 | 0.11628 | 2.4006 | 88.033
2010-12-06 | 20:56 | 0 | 20.831 | 0 | 1 | 0 | 47.775 | 27.934 | 28.005 | 27.741 | 14.993 | 23.526 | 13.213 | 0 | 0 | 55.158 | 54.516 | 43.181 | 24.153 | 0 | 0 | 53.255 | 32.816 | [5 empty] | 0 | 20.034 | 476 | 2.7488 | 2.5376 | 0.28867 | 0.11628 | 2.4214 | 88.0888
2010-12-06 | 20:57 | 0 | 20.855 | 0 | 1 | 0 | 37.823 | 28.054 | 27.934 | 27.79 | 14.153 | 23.575 | 13.213 | 1 | 0 | 55.134 | 54.492 | 43.133 | 24.153 | 0 | 0 | 53.3 | 32.816 | [5 empty] | 0 | 10.033 | 477 | 2.7488 | 2.5376 | 0.28867 | 0.11628 | 2.4214 | 88.0888
2010-12-06 | 20:58 | 0 | 20.823 | 0 | 0 | 0 | 33.538 | 28.842 | 27.807 | 27.758 | 26.095 | 23.518 | 13.132 | 0 | 0 | 55.104 | 54.462 | 43.126 | 24.121 | 0 | 0 | 53.269 | 32.761 | [5 empty] | 0 | 5.78 | 478 | 2.7724 | 2.5601 | 0.28962 | 0.11628 | 2.4438 | 88.1481
2010-12-06 | 20:59 | 0 | 20.855 | 0 | 1 | 0 | 33.546 | 31.355 | 27.765 | 27.741 | 19.734 | 23.575 | 13.115 | 1 | 0 | 55.134 | 54.492 | 43.181 | 24.175 | 0 | 0 | 53.37 | 32.792 | [5 empty] | 0 | 5.805 | 479 | 2.7773 | 2.5648 | 0.28982 | 0.11628 | 2.4485 | 88.1604
2010-12-06 | 21:00 | 0 | 20.855 | 0 | 0 | 0 | 47.409 | 35.777 | 27.574 | 27.741 | 15.634 | 23.621 | 13.14 | 0 | 0 | 55.111 | 54.469 | 43.205 | 24.175 | 0 | 0 | 53.346 | 32.771 | [5 empty] | 0 | 19.668 | 480 | 2.77 | 2.5578 | 0.28953 | 0.11628 | 2.4416 | 88.1423
2010-12-06 | 21:01 | 0 | 20.855 | 0 | 0 | 0 | 54.448 | 40.547 | 27.14 | 27.718 | 14.696 | 23.599 | 13.064 | 0 | 0 | 55.09 | 54.469 | 43.181 | 24.175 | 0 | 0 | 53.3 | 32.792 | [5 empty] | 0 | 26.73 | 481 | 2.7922 | 2.5789 | 0.29042 | 0.11628 | 2.4626 | 88.1971
2010-12-06 | 21:02 | 0 | 20.831 | 0 | 1 | 0 | 51.306 | 42.31 | 26.801 | 27.669 | 14.251 | 23.599 | 13.017 | 0 | 0 | 55.067 | 54.448 | 43.226 | 24.2 | 0 | 0 | 53.323 | 32.792 | [5 empty] | 0 | 23.637 | 482 | 2.8058 | 2.5919 | 0.29098 | 0.11628 | 2.4756 | 88.2305
2010-12-06 | 21:03 | 0 | 20.823 | 0 | 0 | 0 | 50.45 | 42.396 | 26.723 | 27.638 | 13.995 | 23.494 | 12.984 | 0 | 0 | 55.013 | 54.418 | 43.267 | 24.168 | 0 | 0 | 53.269 | 32.785 | [5 empty] | 0 | 22.812 | 483 | 2.8155 | 2.601 | 0.29137 | 0.11628 | 2.4847 | 88.2538
2010-12-06 | 21:04 | 0 | 20.799 | 0 | 0 | 0 | 49.876 | 42.209 | 26.674 | 27.564 | 13.575 | 23.543 | 12.984 | 0 | 0 | 55.036 | 54.394 | 43.291 | 24.168 | 0 | 0 | 53.248 | 32.761 | [5 empty] | 0 | 22.312 | 484 | 2.8155 | 2.601 | 0.29137 | 0.11628 | 2.4847 | 88.2538
2010-12-06 | 21:05 | 0 | 20.823 | 0 | 0 | 0 | 49.327 | 41.903 | 26.674 | 27.542 | 13.65 | 23.494 | 12.909 | 1 | 0 | 55.013 | 54.418 | 43.291 | 24.193 | 0 | 0 | 53.269 | 32.785 | [5 empty] | 0 | 21.785 | 485 | 2.8373 | 2.6218 | 0.29225 | 0.11628 | 2.5055 | 88.3062
2010-12-06 | 21:06 | 0 | 20.855 | 0 | 0 | 0 | 48.874 | 41.676 | 26.706 | 27.549 | 13.607 | 23.501 | 12.941 | 0 | 0 | 55.09 | 54.469 | 43.343 | 24.224 | 0 | 0 | 53.346 | 32.792 | [5 empty] | 0 | 21.325 | 486 | 2.828 | 2.6129 | 0.29188 | 0.11628 | 2.4967 | 88.2839
2010-12-06 | 21:07 | 0 | 20.823 | 0 | 0 | 0 | 48.34 | 41.387 | 26.625 | 27.419 | 13.6 | 23.469 | 12.959 | 0 | 0 | 55.06 | 54.439 | 43.384 | 24.193 | 0 | 0 | 53.293 | 32.761 | [5 empty] | 0 | 20.921 | 487 | 2.8227 | 2.6079 | 0.29166 | 0.11628 | 2.4917 | 88.2713
2010-12-06 | 21:08 | 0 | 20.823 | 0 | 0 | 0 | 47.836 | 41.152 | 26.649 | 27.444 | 13.426 | 23.447 | 12.883 | 0 | 0 | 55.06 | 54.439 | 43.36 | 24.168 | 0 | 0 | 53.269 | 32.761 | [5 empty] | 0 | 20.392 | 488 | 2.8449 | 2.629 | 0.29256 | 0.11628 | 2.5127 | 88.3241
2010-12-06 | 21:09 | 0 | 20.799 | 0 | 0 | 0 | 47.332 | 40.963 | 26.6 | 27.444 | 13.303 | 23.469 | 12.984 | 0 | 0 | 55.06 | 54.439 | 43.336 | 24.143 | 0 | 0 | 53.225 | 32.761 | [5 empty] | 0 | 19.888 | 489 | 2.8155 | 2.601 | 0.29137 | 0.11628 | 2.4847 | 88.2538
2010-12-06 | 21:10 | 0 | 20.799 | 0 | 0 | 0 | 46.919 | 40.774 | 26.625 | 27.397 | 13.303 | 23.423 | 13.032 | 0 | 0 | 55.081 | 54.439 | 43.408 | 24.193 | 0 | 0 | 53.202 | 32.809 | [5 empty] | 0 | 19.522 | 490 | 2.8015 | 2.5877 | 0.2908 | 0.11628 | 2.4715 | 88.2199
2010-12-06 | 21:11 | 0 | 20.799 | 0 | 0 | 0 | 46.438 | 40.564 | 26.625 | 27.397 | 13.082 | 23.423 | 13.007 | 0 | 0 | 55.081 | 54.462 | 43.432 | 24.217 | 0 | 0 | 53.248 | 32.809 | [5 empty] | 0 | 19.041 | 491 | 2.8088 | 2.5947 | 0.2911 | 0.11628 | 2.4784 | 88.2376
2010-12-06 | 21:12 | 0 | 20.823 | 0 | 0 | 0 | 41.834 | 40.798 | 26.578 | 27.468 | 13.18 | 23.374 | 13.032 | 0 | 0 | 55.127 | 54.462 | 43.453 | 24.217 | 0 | 0 | 53.202 | 32.833 | [5 empty] | 0 | 14.366 | 492 | 2.8015 | 2.5877 | 0.2908 | 0.11628 | 2.4715 | 88.2199
2010-12-06 | 21:13 | 0 | 20.799 | 0 | 0 | 0 | 37.579 | 39.483 | 26.458 | 27.419 | 12.934 | 23.337 | 13.019 | 0 | 0 | 55.046 | 54.427 | 43.348 | 24.131 | 0 | 0 | 53.164 | 32.749 | [5 empty] | 0 | 10.16 | 493 | 2.8053 | 2.5913 | 0.29095 | 0.11628 | 2.4751 | 88.2291
2010-12-06 | 21:14 | 0 | 20.694 | 0 | 1 | 0 | 35.244 | 37.196 | 26.279 | 27.243 | 12.901 | 23.293 | 12.974 | 0 | 0 | 55.027 | 54.338 | 43.305 | 24.065 | 0 | 0 | 53.078 | 32.706 | [5 empty] | 0 | 8.001 | 494 | 2.8184 | 2.6038 | 0.29149 | 0.11628 | 2.4875 | 88.2608
2010-12-06 | 21:15 | 1 | 20.686 | 0 | 0 | 0 | 33.78 | 35.847 | 26.247 | 27.066 | 22.78 | 23.285 | 12.868 | 0 | 0 | 54.973 | 54.355 | 43.274 | 24.08 | 0 | 0 | 53.139 | 32.699 | [5 empty] | 20.686 | 6.714 | 495 | 2.8492 | 2.6331 | 0.29274 | 0.11628 | 2.5169 | 88.3344
2010-12-06 | 21:16 | 0 | 20.669 | 0 | 0 | 0 | 32.543 | 35.643 | 26.134 | 27.003 | 22.572 | 23.246 | 12.778 | 0 | 0 | 55.027 | 54.338 | 43.281 | 24.087 | 0 | 0 | 53.146 | 32.73 | [5 empty] | 0 | 5.54 | 496 | 2.8754 | 2.658 | 0.2938 | 0.11628 | 2.5418 | 88.3957
2010-12-06 | 21:17 | 0 | 20.662 | 0 | 1 | 0 | 41.346 | 37.399 | 26.056 | 26.85 | 15.807 | 23.236 | 12.72 | 0 | 0 | 54.973 | 54.308 | 43.274 | 24.055 | 0 | 0 | 53.092 | 32.651 | [5 empty] | 0 | 14.496 | 497 | 2.8923 | 2.6741 | 0.29448 | 0.11628 | 2.5578 | 88.4346
2010-12-06 | 21:18 | 0 | 20.686 | 0 | 0 | 0 | 53.713 | 40.102 | 26.007 | 26.755 | 14.326 | 23.261 | 12.72 | 1 | 0 | 54.973 | 54.308 | 43.274 | 24.08 | 0 | 0 | 53.115 | 32.651 | [5 empty] | 0 | 26.958 | 498 | 2.8923 | 2.6741 | 0.29448 | 0.11628 | 2.5578 | 88.4346
2010-12-06 | 21:19 | 0 | 20.686 | 0 | 0 | 0 | 51.787 | 41.088 | 26.007 | 26.537 | 13.856 | 23.19 | 12.597 | 0 | 0 | 54.973 | 54.285 | 43.202 | 24.104 | 0 | 0 | 53.071 | 32.606 | [5 empty] | 0 | 25.25 | 499 | 2.9282 | 2.7082 | 0.29593 | 0.11628 | 2.5919 | 88.5156
2010-12-06 | 21:20 | 0 | 20.686 | 0 | 0 | 0 | 49.859 | 41.064 | 25.958 | 26.512 | 13.56 | 23.261 | 12.572 | 0 | 0 | 54.95 | 54.285 | 43.25 | 24.08 | 0 | 0 | 53.115 | 32.606 | [5 empty] | 0 | 23.347 | 500 | 2.9354 | 2.7151 | 0.29623 | 0.11628 | 2.5988 | 88.5318
2010-12-06 | 21:21 | 0 | 20.686 | 0 | 0 | 0 | 49.311 | 40.947 | 26.007 | 26.441 | 13.61 | 23.214 | 12.647 | 0 | 0 | 54.973 | 54.308 | 43.298 | 24.08 | 0 | 0 | 53.139 | 32.675 | [5 empty] | 0 | 22.87 | 501 | 2.9136 | 2.6943 | 0.29534 | 0.11628 | 2.578 | 88.4829
2010-12-06 | 21:22 | 0 | 20.686 | 0 | 0 | 0 | 48.851 | 40.76 | 25.936 | 26.441 | 13.411 | 23.236 | 12.622 | 0 | 0 | 54.95 | 54.285 | 43.25 | 24.104 | 0 | 0 | 53.071 | 32.699 | [5 empty] | 0 | 22.41 | 502 | 2.9209 | 2.7012 | 0.29564 | 0.11628 | 2.585 | 88.4993
2010-12-06 | 21:23 | 0 | 20.686 | 0 | 0 | 0 | 48.324 | 40.643 | 25.958 | 26.441 | 13.042 | 23.19 | 12.695 | 0 | 0 | 54.905 | 54.217 | 43.274 | 24.08 | 0 | 0 | 53.048 | 32.651 | [5 empty] | 0 | 21.883 | 503 | 2.8996 | 2.681 | 0.29478 | 0.11628 | 2.5647 | 88.4512
2010-12-06 | 21:24 | 0 | 20.662 | 0 | 0 | 0 | 47.866 | 40.523 | 25.958 | 26.441 | 13.14 | 23.214 | 12.597 | 0 | 0 | 54.95 | 54.261 | 43.274 | 24.104 | 0 | 0 | 53.071 | 32.699 | [5 empty] | 0 | 21.425 | 504 | 2.9282 | 2.7082 | 0.29593 | 0.11628 | 2.5919 | 88.5156
2010-12-06 | 21:25 | 0 | 20.686 | 0 | 0 | 0 | 47.43 | 40.289 | 26.032 | 26.37 | 12.868 | 23.214 | 12.67 | 0 | 0 | 54.926 | 54.261 | 43.25 | 24.055 | 0 | 0 | 53.048 | 32.723 | [5 empty] | 0 | 21.06 | 505 | 2.9069 | 2.6879 | 0.29507 | 0.11628 | 2.5717 | 88.4677
2010-12-06 | 21:26 | 0 | 20.654 | 0 | 0 | 0 | 46.942 | 40.14 | 25.951 | 26.36 | 12.738 | 23.204 | 12.712 | 0 | 0 | 54.919 | 54.231 | 43.243 | 24.048 | 0 | 0 | 53.041 | 32.692 | [5 empty] | 0 | 20.582 | 506 | 2.8947 | 2.6763 | 0.29458 | 0.11628 | 2.56 | 88.4399
2010-12-06 | 21:27 | 0 | 20.662 | 0 | 0 | 0 | 46.536 | 40.006 | 26.007 | 26.37 | 12.893 | 23.236 | 12.72 | 0 | 0 | 54.95 | 54.261 | 43.298 | 24.104 | 0 | 0 | 53.048 | 32.747 | [5 empty] | 0 | 20.166 | 507 | 2.8923 | 2.6741 | 0.29448 | 0.11628 | 2.5578 | 88.4346
2010-12-06 | 21:28 | 0 | 20.654 | 0 | 0 | 0 | 46.069 | 39.813 | 26 | 26.289 | 12.909 | 23.182 | 12.637 | 0 | 0 | 54.919 | 54.231 | 43.219 | 24.072 | 0 | 0 | 52.947 | 32.74 | [5 empty] | 0 | 19.78 | 508 | 2.9165 | 2.6971 | 0.29546 | 0.11628 | 2.5808 | 88.4894
2010-12-06 | 21:29 | 0 | 20.686 | 0 | 1 | 0 | 44.886 | 39.772 | 26.056 | 26.345 | 12.893 | 23.236 | 12.818 | 0 | 0 | 54.95 | 54.261 | 43.274 | 24.104 | 0 | 0 | 52.957 | 32.747 | [5 empty] | 0 | 18.541 | 509 | 2.8638 | 2.647 | 0.29333 | 0.11628 | 2.5307 | 88.3686
2010-12-06 | 21:30 | 0 | 20.711 | 0 | 0 | 0 | 37.751 | 37.892 | 26.032 | 26.296 | 12.77 | 23.214 | 12.818 | 0 | 0 | 54.926 | 54.261 | 43.25 | 24.129 | 0 | 0 | 53.001 | 32.747 | [5 empty] | 0 | 11.455 | 510 | 2.8638 | 2.647 | 0.29333 | 0.11628 | 2.5307 | 88.3686
2010-12-06 | 21:31 | 0 | 20.63 | 0 | 1 | 0 | 34.101 | 35.605 | 26.458 | 26.071 | 12.712 | 23.182 | 12.662 | 0 | 0 | 54.828 | 54.21 | 43.219 | 24.072 | 0 | 0 | 52.994 | 32.668 | [5 empty] | 0 | 8.03 | 511 | 2.9092 | 2.6902 | 0.29517 | 0.11628 | 2.5739 | 88.473
2010-12-06 | 21:32 | 0 | 20.605 | 0 | 0 | 0 | 31.563 | 36.146 | 26.578 | 25.855 | 12.861 | 23.204 | 12.785 | 0 | 0 | 54.919 | 54.254 | 43.243 | 24.072 | 0 | 0 | 52.971 | 32.668 | [5 empty] | 0 | 5.708 | 512 | 2.8734 | 2.6561 | 0.29372 | 0.11628 | 2.5398 | 88.391
2010-12-06 | 21:33 | 0 | 20.63 | 0 | 1 | 0 | 29.999 | 39.717 | 26.434 | 25.83 | 24.411 | 23.158 | 12.738 | 0 | 0 | 54.889 | 54.224 | 43.233 | 24.06 | 0 | 0 | 52.894 | 32.658 | [5 empty] | 0 | 4.169 | 513 | 2.8871 | 2.6691 | 0.29427 | 0.11628 | 2.5528 | 88.4226
2010-12-06 | 21:34 | 0 | 20.644 | 0 | 1 | 0 | 37.196 | 40.581 | 26.159 | 25.799 | 17.939 | 23.268 | 12.826 | 1 | 0 | 54.938 | 54.317 | 43.236 | 24.112 | 0 | 0 | 52.919 | 32.708 | [5 empty] | 0 | 11.397 | 514 | 2.8615 | 2.6448 | 0.29323 | 0.11628 | 2.5285 | 88.3632
2010-12-06 | 21:35 | 0 | 20.669 | 0 | 0 | 1 | 54.868 | 38.583 | 25.943 | 25.943 | 14.653 | 23.222 | 12.75 | 0 | 0 | 54.891 | 54.203 | 43.236 | 24.112 | 0 | 0 | 52.943 | 32.708 | [5 empty] | 0 | 28.925 | 515 | 2.8836 | 2.6658 | 0.29413 | 0.11628 | 2.5495 | 88.4145
2010-12-06 | 21:36 | 0 | 20.725 | 0 | 1 | 0 | 47.997 | 35.981 | 25.877 | 26.191 | 13.919 | 23.275 | 12.783 | 0 | 0 | 54.945 | 54.257 | 43.243 | 24.119 | 0 | 0 | 52.95 | 32.761 | [5 empty] | 0 | 21.806 | 0 | 2.874 | 2.6567 | 0.29374 | 0.11628 | 2.5404 | 88.3923
2010-12-06 | 21:37 | 0 | 20.669 | 0 | 0 | 0 | 40.815 | 34.352 | 25.799 | 26.208 | 13.444 | 23.268 | 12.702 | 0 | 0 | 54.891 | 54.203 | 43.212 | 24.087 | 0 | 0 | 52.943 | 32.73 | [5 empty] | 0 | 14.607 | 1 | 2.8976 | 2.6791 | 0.92842 | 0.75 | 1.9291 | 66.5758
2010-12-06 | 21:38 | 0 | 20.644 | 0 | 0 | 0 | 37.478 | 33.649 | 25.725 | 26.233 | 25.051 | 23.293 | 12.579 | 0 | 0 | 54.891 | 54.203 | 43.212 | 24.087 | 0 | 0 | 52.943 | 32.708 | [5 empty] | 0 | 11.245 | 2 | 2.9334 | 2.7131 | 0.92987 | 0.75 | 1.9631 | 66.9236
2010-12-06 | 21:39 | 0 | 20.644 | 0 | 1 | 0 | 40.04 | 32.988 | 25.725 | 26.184 | 17.519 | 23.293 | 12.579 | 1 | 0 | 54.8 | 54.203 | 43.188 | 24.016 | 0 | 0 | 52.943 | 32.685 | [5 empty] | 0 | 13.856 | 3 | 2.9334 | 2.7131 | 0.92987 | 0.75 | 1.9631 | 66.9236
2010-12-06 | 21:40 | 0 | 20.694 | 0 | 0 | 0 | 51.337 | 37.007 | 25.894 | 26.014 | 14.432 | 23.342 | 12.529 | 0 | 0 | 54.868 | 54.18 | 43.188 | 24.087 | 0 | 0 | 52.919 | 32.708 | [5 empty] | 0 | 25.323 | 4 | 2.948 | 2.727 | 0.93046 | 0.75 | 1.977 | 67.0625
2010-12-06 | 21:41 | 0 | 20.669 | 0 | 1 | 0 | 43.329 | 42.884 | 25.894 | 25.87 | 13.567 | 23.413 | 12.652 | 1 | 0 | 54.868 | 54.18 | 43.164 | 24.063 | 0 | 0 | 52.943 | 32.73 | [5 empty] | 0 | 17.459 | 5 | 2.9121 | 2.6929 | 0.92901 | 0.75 | 1.9429 | 66.7182
2010-12-06 | 21:42 | 0 | 20.615 | 0 | 0 | 0 | 37.332 | 44.054 | 25.816 | 25.696 | 22.54 | 23.383 | 12.647 | 0 | 0 | 54.817 | 54.152 | 43.159 | 24.058 | 0 | 0 | 52.938 | 32.68 | [5 empty] | 0 | 11.636 | 6 | 2.9136 | 2.6943 | 0.92907 | 0.75 | 1.9443 | 66.7324
2010-12-06 | 21:43 | 0 | 20.669 | 0 | 1 | 0 | 35.01 | 41.779 | 25.823 | 25.75 | 20.524 | 23.437 | 12.604 | 0 | 0 | 54.845 | 54.18 | 43.212 | 24.112 | 0 | 0 | 53.01 | 32.73 | [5 empty] | 0 | 9.26 | 7 | 2.9261 | 2.7062 | 0.92957 | 0.75 | 1.9562 | 66.8536
2010-12-06 | 21:44 | 0 | 20.622 | 0 | 1 | 0 | 49.71 | 41.473 | 25.823 | 25.654 | 16.431 | 23.462 | 12.456 | 1 | 0 | 54.824 | 54.18 | 43.164 | 24.087 | 0 | 0 | 52.919 | 32.708 | [5 empty] | 0 | 24.056 | 8 | 2.9692 | 2.7472 | 0.93132 | 0.75 | 1.9972 | 67.2629
2010-12-06 | 21:45 | 0 | 20.644 | 0 | 0 | 0 | 45.857 | 44.224 | 25.845 | 25.725 | 14.432 | 23.511 | 12.554 | 0 | 0 | 54.868 | 54.203 | 43.236 | 24.136 | 0 | 0 | 52.943 | 32.754 | [5 empty] | 0 | 20.132 | 9 | 2.9407 | 2.7201 | 0.93016 | 0.75 | 1.9701 | 66.9932
2010-12-06 | 21:46 | 0 | 20.615 | 0 | 1 | 0 | 37.591 | 43.465 | 25.816 | 25.649 | 18.525 | 23.457 | 12.449 | 0 | 0 | 54.84 | 54.152 | 43.159 | 24.082 | 0 | 0 | 52.868 | 32.701 | [5 empty] | 0 | 11.942 | 10 | 2.9713 | 2.7491 | 0.9314 | 0.75 | 1.9991 | 67.282
2010-12-06 | 21:47 | 1 | 20.615 | 0 | 0 | 0 | 33.782 | 40.552 | 25.84 | 25.649 | 24.756 | 23.481 | 12.376 | 0 | 0 | 54.817 | 54.131 | 43.183 | 24.107 | 0 | 0 | 52.845 | 32.656 | [5 empty] | 20.615 | 8.133 | 11 | 2.9925 | 2.7693 | 0.93226 | 0.75 | 2.0193 | 67.4793
2010-12-06 | 21:48 | 0 | 20.593 | 0 | 1 | 0 | 47.136 | 40.504 | 25.938 | 25.624 | 17.66 | 23.481 | 12.278 | 1 | 0 | 54.817 | 54.152 | 43.183 | 24.082 | 0 | 0 | 52.868 | 32.701 | [5 empty] | 0 | 21.512 | 12 | 3.021 | 2.7964 | 0.93342 | 0.75 | 2.0464 | 67.7398
2010-12-06 | 21:49 | 0 | 20.615 | 0 | 1 | 0 | 47.549 | 43.654 | 26.058 | 25.624 | 15.759 | 23.503 | 12.227 | 0 | 0 | 54.84 | 54.175 | 43.207 | 24.107 | 0 | 0 | 52.845 | 32.701 | [5 empty] | 0 | 21.925 | 13 | 3.0359 | 2.8106 | 0.93402 | 0.75 | 2.0606 | 67.8734
2010-12-06 | 21:50 | 0 | 20.615 | 0 | 0 | 0 | 38.201 | 42.855 | 26.058 | 25.624 | 14.55 | 23.503 | 12.104 | 0 | 0 | 54.84 | 54.152 | 43.231 | 24.107 | 0 | 0 | 52.845 | 32.701 | [5 empty] | 0 | 12.577 | 14 | 3.0717 | 2.8446 | 0.93547 | 0.75 | 2.0946 | 68.1903
2010-12-06 | 21:51 | 0 | 20.593 | 0 | 1 | 0 | 33.359 | 39.729 | 26.058 | 25.649 | 26.564 | 23.503 | 12.129 | 0 | 0 | 54.84 | 54.198 | 43.207 | 24.082 | 0 | 0 | 52.845 | 32.725 | [5 empty] | 0 | 7.71 | 15 | 3.0644 | 2.8377 | 0.93518 | 0.75 | 2.0877 | 68.1265
2010-12-06 | 21:52 | 0 | 20.615 | 0 | 1 | 0 | 45.668 | 39.798 | 26.13 | 25.674 | 18.402 | 23.528 | 12.079 | 1 | 0 | 54.84 | 54.175 | 43.207 | 24.082 | 0 | 0 | 52.891 | 32.701 | [5 empty] | 0 | 19.994 | 16 | 3.079 | 2.8515 | 0.93577 | 0.75 | 2.1015 | 68.2539
2010-12-06 | 21:53 | 0 | 20.64 | 0 | 0 | 0 | 51.561 | 43.231 | 26.154 | 25.794 | 16.277 | 23.553 | 12.129 | 1 | 0 | 54.861 | 54.196 | 43.228 | 24.107 | 0 | 0 | 52.912 | 32.749 | [5 empty] | 0 | 25.767 | 17 | 3.0644 | 2.8377 | 0.93518 | 0.75 | 2.0877 | 68.1265
2010-12-06 | 21:54 | 0 | 20.6 | 0 | 1 | 0 | 41.076 | 42.604 | 26.139 | 25.826 | 14.485 | 23.562 | 12.089 | 0 | 0 | 54.826 | 54.091 | 43.214 | 24.092 | 0 | 0 | 52.875 | 32.735 | [5 empty] | 0 | 15.25 | 18 | 3.0761 | 2.8488 | 0.93565 | 0.75 | 2.0988 | 68.2285
2010-12-06 | 21:55 | 0 | 20.649 | 0 | 0 | 0 | 36.165 | 40.676 | 26.211 | 25.801 | 24.886 | 23.513 | 12.089 | 0 | 0 | 54.826 | 54.091 | 43.214 | 24.092 | 0 | 0 | 52.945 | 32.711 | [5 empty] | 0 | 10.364 | 19 | 3.0761 | 2.8488 | 0.93565 | 0.75 | 2.0988 | 68.2285
2010-12-06 | 21:56 | 0 | 20.593 | 0 | 1 | 0 | 37.449 | 38.32 | 26.203 | 25.794 | 19.392 | 23.53 | 12.056 | 0 | 0 | 54.817 | 54.084 | 43.114 | 24.06 | 0 | 0 | 52.845 | 32.68 | [5 empty] | 0 | 11.655 | 20 | 3.0857 | 2.8579 | 0.93604 | 0.75 | 2.1079 | 68.312
2010-12-06 | 21:57 | 0 | 20.578 | 1 | 1 | 0 | 50.767 | 41.171 | 26.355 | 25.85 | 16.189 | 23.587 | 12.016 | 1 | 0 | 54.826 | 54.091 | 43.145 | 24.092 | 0 | 0 | 52.922 | 32.687 | [5 empty] | 0 | 24.917 | 21 | 3.0973 | 2.869 | 0.93651 | 0.75 | 2.119 | 68.4126
2010-12-06 | 21:58 | 0 | 20.593 | 0 | 0 | 0 | 43.841 | 44.615 | 26.372 | 25.867 | 14.799 | 23.602 | 11.983 | 0 | 0 | 54.796 | 54.061 | 43.138 | 24.085 | 0 | 0 | 52.845 | 32.632 | [5 empty] | 0 | 17.974 | 22 | 3.107 | 2.8781 | 0.9369 | 0.75 | 2.1281 | 68.495
2010-12-06 | 21:59 | 0 | 20.546 | 0 | 0 | 0 | 37.521 | 43.819 | 26.443 | 25.867 | 21.843 | 23.577 | 11.908 | 0 | 0 | 54.796 | 54.131 | 43.159 | 24.06 | 0 | 0 | 52.8 | 32.704 | [5 empty] | 0 | 11.654 | 23 | 3.1288 | 2.8989 | 0.93779 | 0.75 | 2.1489 | 68.6804
2010-12-06 | 22:00 | 0 | 20.625 | 0 | 1 | 0 | 34.378 | 40.958 | 26.549 | 25.946 | 23.778 | 23.633 | 12.016 | 0 | 0 | 54.826 | 54.091 | 43.19 | 24.092 | 0 | 0 | 52.854 | 32.759 | [5 empty] | 0 | 8.432 | 24 | 3.0973 | 2.869 | 0.93651 | 0.75 | 2.119 | 68.4126
2010-12-06 | 22:01 | 0 | 20.625 | 0 | 1 | 0 | 47.992 | 40.325 | 26.694 | 26.019 | 17.373 | 23.633 | 11.966 | 1 | 0 | 54.826 | 54.068 | 43.19 | 24.116 | 0 | 0 | 52.854 | 32.735 | [5 empty] | 0 | 21.973 | 25 | 3.1119 | 2.8828 | 0.9371 | 0.75 | 2.1328 | 68.5372
2010-12-06 | 22:02 | 0 | 20.649 | 0 | 0 | 0 | 48.177 | 43.379 | 26.743 | 26.09 | 15.523 | 23.609 | 11.966 | 0 | 0 | 54.826 | 54.068 | 43.214 | 24.141 | 0 | 0 | 52.784 | 32.735 | [5 empty] | 0 | 22.087 | 26 | 3.1119 | 2.8828 | 0.9371 | 0.75 | 2.1328 | 68.5372
2010-12-06 | 22:03 | 0 | 20.593 | 0 | 1 | 0 | 39.353 | 43.606 | 26.782 | 26.083 | 14.822 | 23.602 | 11.933 | 1 | 0 | 54.796 | 54.037 | 43.183 | 24.109 | 0 | 0 | 52.73 | 32.704 | [5 empty] | 0 | 13.27 | 27 | 3.1215 | 2.8919 | 0.93749 | 0.75 | 2.1419 | 68.6189
2010-12-06 | 22:04 | 0 | 20.593 | 0 | 0 | 0 | 35.852 | 42.432 | 26.782 | 26.132 | 25.769 | 23.626 | 11.858 | 0 | 0 | 54.772 | 54.014 | 43.138 | 24.06 | 0 | 0 | 52.777 | 32.728 | [5 empty] | 0 | 9.72 | 28 | 3.1434 | 2.9127 | 0.93838 | 0.75 | 2.1627 | 68.8026
2010-12-06 | 22:05 | 0 | 20.625 | 0 | 1 | 0 | 38.138 | 39.736 | 26.838 | 26.26 | 19.769 | 23.682 | 11.89 | 0 | 0 | 54.826 | 54.044 | 43.214 | 24.092 | 0 | 0 | 52.761 | 32.759 | [5 empty] | 0 | 11.878 | 29 | 3.134 | 2.9038 | 0.938 | 0.75 | 2.1538 | 68.7245
2010-12-06 | 22:06 | 0 | 20.6 | 0 | 0 | 0 | 51.477 | 40.535 | 26.983 | 26.333 | 16.385 | 23.682 | 11.843 | 1 | 0 | 54.803 | 54.091 | 43.19 | 24.116 | 0 | 0 | 52.784 | 32.759 | [5 empty] | 0 | 25.144 | 30 | 3.1477 | 2.9169 | 0.93855 | 0.75 | 2.1669 | 68.839
2010-12-06 | 22:07 | 0 | 20.593 | 0 | 1 | 0 | 45.943 | 43.606 | 26.998 | 26.348 | 14.626 | 23.626 | 12.031 | 0 | 0 | 54.772 | 54.037 | 43.159 | 24.085 | 0 | 0 | 52.686 | 32.704 | [5 empty] | 0 | 19.595 | 31 | 3.093 | 2.8648 | 0.93633 | 0.75 | 2.1148 | 68.375
2010-12-06 | 22:08 | 0 | 20.617 | 0 | 0 | 0 | 40.387 | 44.195 | 26.998 | 26.372 | 14.254 | 23.626 | 11.983 | 0 | 0 | 54.796 | 54.014 | 43.207 | 24.085 | 0 | 0 | 52.709 | 32.728 | [5 empty] | 0 | 14.015 | 32 | 3.107 | 2.8781 | 0.9369 | 0.75 | 2.1281 | 68.495
2010-12-06 | 22:09 | 1 | 20.593 | 0 | 0 | 0 | 37.074 | 43.396 | 26.998 | 26.421 | 26.877 | 23.675 | 11.983 | 0 | 0 | 54.772 | 54.014 | 43.138 | 24.109 | 0 | 0 | 52.754 | 32.704 | [5 empty] | 20.593 | 10.653 | 33 | 3.107 | 2.8781 | 0.9369 | 0.75 | 2.1281 | 68.495
2010-12-06 | 22:10 | 0 | 20.617 | 0 | 1 | 0 | 40.2 | 40.645 | 27.071 | 26.492 | 18.082 | 23.675 | 11.983 | 1 | 0 | 54.796 | 54.014 | 43.183 | 24.085 | 0 | 0 | 52.709 | 32.704 | [5 empty] | 0 | 13.708 | 34 | 3.107 | 2.8781 | 0.9369 | 0.75 | 2.1281 | 68.495
2010-12-06 | 22:11 | 0 | 20.593 | 0 | 0 | 0 | 52.616 | 39.963 | 27.12 | 26.566 | 15.365 | 23.7 | 11.908 | 0 | 0 | 54.772 | 54.014 | 43.183 | 24.109 | 0 | 0 | 52.663 | 32.68 | [5 empty] | 0 | 26.05 | 35 | 3.1288 | 2.8989 | 0.93779 | 0.75 | 2.1489 | 68.6804
2010-12-06 | 22:12 | 0 | 20.593 | 0 | 1 | 0 | 47.364 | 42.597 | 27.216 | 26.588 | 14.749 | 23.651 | 11.983 | 0 | 0 | 54.772 | 54.014 | 43.183 | 24.131 | 0 | 0 | 52.639 | 32.749 | [5 empty] | 0 | 20.776 | 36 | 3.107 | 2.8781 | 0.9369 | 0.75 | 2.1281 | 68.495
2010-12-06 | 22:13 | 0 | 20.593 | 0 | 0 | 0 | 42.807 | 43.841 | 27.191 | 26.637 | 14.181 | 23.651 | 12.031 | 0 | 0 | 54.772 | 53.972 | 43.209 | 24.109 | 0 | 0 | 52.641 | 32.704 | [5 empty] | 0 | 16.17 | 37 | 3.093 | 2.8648 | 0.93633 | 0.75 | 2.1148 | 68.375
2010-12-06 | 22:14 | 0 | 20.605 | 0 | 0 | 0 | 42.468 | 43.855 | 27.132 | 26.649 | 13.897 | 23.663 | 12.019 | 0 | 0 | 54.763 | 53.984 | 43.243 | 24.097 | 0 | 0 | 52.698 | 32.74 | [5 empty] | 0 | 15.819 | 38 | 3.0965 | 2.8681 | 0.93648 | 0.75 | 2.1181 | 68.4051
2010-12-06 | 22:15 | 0 | 20.605 | 0 | 0 | 0 | 42.398 | 43.666 | 27.132 | 26.625 | 13.698 | 23.567 | 11.946 | 1 | 0 | 54.763 | 53.984 | 43.243 | 24.121 | 0 | 0 | 52.698 | 32.74 | [5 empty] | 0 | 15.773 | 39 | 3.1177 | 2.8883 | 0.93734 | 0.75 | 2.1383 | 68.5868
2010-12-06 | 22:16 | 0 | 20.6 | 0 | 0 | 0 | 42.298 | 43.451 | 27.054 | 26.549 | 13.519 | 23.538 | 11.988 | 0 | 0 | 54.735 | 53.956 | 43.169 | 24.114 | 0 | 0 | 52.74 | 32.735 | [5 empty] | 0 | 15.749 | 40 | 3.1055 | 2.8767 | 0.93684 | 0.75 | 2.1267 | 68.4825
2010-12-06 | 22:17 | 0 | 20.605 | 0 | 0 | 0 | 42.186 | 43.315 | 27.059 | 26.554 | 13.155 | 23.663 | 12.217 | 0 | 0 | 54.763 | 53.984 | 43.243 | 24.143 | 0 | 0 | 52.721 | 32.763 | [5 empty] | 0 | 15.632 | 41 | 3.0388 | 2.8133 | 0.93414 | 0.75 | 2.0633 | 67.8994
2010-12-06 | 22:18 | 0 | 20.63 | 0 | 0 | 0 | 41.999 | 43.15 | 27.034 | 26.505 | 12.934 | 23.543 | 12.069 | 0 | 0 | 54.74 | 54.005 | 43.243 | 24.143 | 0 | 0 | 52.721 | 32.716 | [5 empty] | 0 | 15.494 | 42 | 3.0819 | 2.8543 | 0.93589 | 0.75 | 2.1043 | 68.2792
2010-12-06 | 22:19 | 0 | 20.6 | 0 | 0 | 0 | 41.757 | 42.91 | 27.005 | 26.429 | 12.705 | 23.538 | 11.963 | 0 | 0 | 54.735 | 53.956 | 43.238 | 24.092 | 0 | 0 | 52.67 | 32.711 | [5 empty] | 0 | 15.328 | 43 | 3.1128 | 2.8836 | 0.93714 | 0.75 | 2.1336 | 68.5447
2010-12-06 | 22:20 | 0 | 20.576 | 0 | 0 | 0 | 41.499 | 42.769 | 27.054 | 26.475 | 12.951 | 23.538 | 11.916 | 0 | 0 | 54.735 | 53.932 | 43.262 | 24.114 | 0 | 0 | 52.693 | 32.711 | [5 empty] | 0 | 15.024 | 44 | 3.1265 | 2.8967 | 0.93769 | 0.75 | 2.1467 | 68.6607
2010-12-06 | 22:21 | 0 | 20.6 | 0 | 0 | 0 | 41.241 | 42.556 | 27.054 | 26.404 | 12.853 | 23.489 | 11.941 | 0 | 0 | 54.735 | 53.932 | 43.214 | 24.114 | 0 | 0 | 52.693 | 32.756 | [5 empty] | 0 | 14.837 | 45 | 3.1192 | 2.8897 | 0.9374 | 0.75 | 2.1397 | 68.5991
2010-12-06 | 22:22 | 0 | 20.6 | 0 | 0 | 0 | 40.913 | 42.37 | 27.029 | 26.355 | 12.976 | 23.464 | 11.865 | 0 | 0 | 54.735 | 53.932 | 43.214 | 24.092 | 0 | 0 | 52.67 | 32.735 | [5 empty] | 0 | 14.558 | 46 | 3.1413 | 2.9108 | 0.93829 | 0.75 | 2.1608 | 68.7855
2010-12-06 | 22:23 | 0 | 20.6 | 0 | 0 | 0 | 36.612 | 42.58 | 26.983 | 26.5 | 12.878 | 23.418 | 11.84 | 0 | 0 | 54.735 | 53.932 | 43.31 | 24.114 | 0 | 0 | 52.693 | 32.735 | [5 empty] | 0 | 10.112 | 47 | 3.1486 | 2.9177 | 0.93859 | 0.75 | 2.1677 | 68.8463
2010-12-06 | 22:24 | 0 | 20.576 | 0 | 1 | 0 | 34.636 | 40.935 | 27.15 | 26.524 | 12.68 | 23.418 | 11.865 | 0 | 0 | 54.735 | 53.909 | 43.238 | 24.139 | 0 | 0 | 52.649 | 32.756 | [5 empty] | 0 | 8.112 | 48 | 3.1413 | 2.9108 | 0.93829 | 0.75 | 2.1608 | 68.7855
2010-12-06 | 22:25 | 0 | 20.6 | 0 | 0 | 0 | 32.876 | 39.432 | 27.559 | 26.549 | 12.531 | 23.418 | 11.941 | 0 | 0 | 54.735 | 53.909 | 43.238 | 24.114 | 0 | 0 | 52.693 | 32.735 | [5 empty] | 0 | 6.327 | 49 | 3.1192 | 2.8897 | 0.9374 | 0.75 | 2.1397 | 68.5991
2010-12-06 | 22:26 | 0 | 20.6 | 0 | 1 | 0 | 31.247 | 40.301 | 27.802 | 26.524 | 12.531 | 23.393 | 11.89 | 0 | 0 | 54.712 | 53.909 | 43.214 | 24.139 | 0 | 0 | 52.67 | 32.735 | [5 empty] | 0 | 4.723 | 50 | 3.134 | 2.9038 | 0.938 | 0.75 | 2.1538 | 68.7245
2010-12-06 | 22:27 | 0 | 20.576 | 0 | 0 | 0 | 30.139 | 42.37 | 27.728 | 26.595 | 24.501 | 23.44 | 11.865 | 0 | 0 | 54.712 | 53.909 | 43.214 | 24.114 | 0 | 0 | 52.716 | 32.756 | [5 empty] | 0 | 3.544 | 51 | 3.1413 | 2.9108 | 0.93829 | 0.75 | 2.1608 | 68.7855
2010-12-06 | 22:28 | 0 | 20.6 | 0 | 1 | 0 | 32.257 | 42.511 | 27.584 | 26.573 | 20.091 | 23.369 | 11.865 | 0 | 0 | 54.712 | 53.909 | 43.286 | 24.114 | 0 | 0 | 52.693 | 32.756 | [5 empty] | 0 | 5.684 | 52 | 3.1413 | 2.9108 | 0.93829 | 0.75 | 2.1608 | 68.7855
2010-12-06 | 22:29 | 0 | 20.576 | 0 | 0 | 0 | 50.653 | 40.514 | 27.343 | 26.694 | 14.731 | 23.464 | 12.014 | 1 | 0 | 54.712 | 53.886 | 43.238 | 24.114 | 0 | 0 | 52.67 | 32.756 | [5 empty] | 0 | 23.959 | 53 | 3.0979 | 2.8695 | 0.93653 | 0.75 | 2.1195 | 68.4176
2010-12-06 | 22:30 | 0 | 20.568 | 0 | 1 | 0 | 57.605 | 37.966 | 27.191 | 26.828 | 13.685 | 23.386 | 12.031 | 0 | 0 | 54.658 | 53.855 | 43.207 | 24.082 | 0 | 0 | 52.595 | 32.725 | [5 empty] | 0 | 30.777 | 54 | 3.093 | 2.8648 | 0.93633 | 0.75 | 2.1148 | 68.375
2010-12-06 | 22:31 | 0 | 20.576 | 0 | 0 | 0 | 49.988 | 36.096 | 27.103 | 27.029 | 13.519 | 23.418 | 11.963 | 0 | 0 | 54.665 | 53.886 | 43.193 | 24.139 | 0 | 0 | 52.649 | 32.756 | [5 empty] | 0 | 22.959 | 55 | 3.1128 | 2.8836 | 0.93714 | 0.75 | 2.1336 | 68.5447
2010-12-06 | 22:32 | 0 | 20.6 | 0 | 0 | 0 | 48.221 | 35.624 | 27.054 | 27.054 | 13.447 | 23.44 | 11.963 | 0 | 0 | 54.688 | 53.862 | 43.169 | 24.114 | 0 | 0 | 52.625 | 32.756 | [5 empty] | 0 | 21.167 | 56 | 3.1128 | 2.8836 | 0.93714 | 0.75 | 2.1336 | 68.5447
2010-12-06 | 22:33 | 0 | 20.6 | 0 | 0 | 0 | 47.693 | 35.459 | 26.958 | 27.054 | 13.052 | 23.44 | 11.963 | 0 | 0 | 54.665 | 53.862 | 43.169 | 24.092 | 0 | 0 | 52.67 | 32.711 | [5 empty] | 0 | 20.639 | 57 | 3.1128 | 2.8836 | 0.93714 | 0.75 | 2.1336 | 68.5447
2010-12-06 | 22:34 | 0 | 20.576 | 0 | 0 | 0 | 47.374 | 35.39 | 26.958 | 27.029 | 13.002 | 23.44 | 11.941 | 0 | 0 | 54.642 | 53.839 | 43.193 | 24.092 | 0 | 0 | 52.67 | 32.735 | [5 empty] | 0 | 20.345 | 58 | 3.1192 | 2.8897 | 0.9374 | 0.75 | 2.1397 | 68.5991
2010-12-06 | 22:35 | 0 | 20.544 | 0 | 0 | 0 | 46.954 | 35.266 | 26.877 | 26.951 | 12.795 | 23.386 | 11.858 | 0 | 0 | 54.588 | 53.808 | 43.114 | 24.06 | 0 | 0 | 52.639 | 32.704 | [5 empty] | 0 | 20.003 | 59 | 3.1434 | 2.9127 | 0.93838 | 0.75 | 2.1627 | 68.8026
2010-12-06 | 22:36 | 0 | 20.568 | 0 | 0 | 0 | 46.564 | 35.218 | 26.877 | 26.951 | 12.846 | 23.386 | 11.908 | 0 | 0 | 54.567 | 53.808 | 43.114 | 24.036 | 0 | 0 | 52.639 | 32.725 | [5 empty] | 0 | 19.613 | 60 | 3.1288 | 2.8989 | 0.93779 | 0.75 | 2.1489 | 68.6804
2010-12-06 | 22:37 | 0 | 20.544 | 0 | 0 | 0 | 46.127 | 35.17 | 26.828 | 26.926 | 12.723 | 23.337 | 11.858 | 0 | 0 | 54.544 | 53.764 | 43.09 | 24.011 | 0 | 0 | 52.595 | 32.725 | [5 empty] | 0 | 19.201 | 61 | 3.1434 | 2.9127 | 0.93838 | 0.75 | 2.1627 | 68.8026
2010-12-06 | 22:38 | 0 | 20.544 | 0 | 0 | 0 | 45.714 | 35.146 | 26.806 | 26.926 | 12.77 | 23.337 | 11.883 | 1 | 0 | 54.544 | 53.787 | 43.114 | 24.036 | 0 | 0 | 52.595 | 32.725 | [5 empty] | 0 | 18.788 | 62 | 3.1361 | 2.9058 | 0.93808 | 0.75 | 2.1558 | 68.7416
2010-12-06 | 22:39 | 0 | 20.568 | 0 | 0 | 0 | 45.301 | 35.077 | 26.806 | 26.926 | 12.697 | 23.337 | 11.931 | 0 | 0 | 54.52 | 53.787 | 43.114 | 24.036 | 0 | 0 | 52.595 | 32.704 | [5 empty] | 0 | 18.375 | 63 | 3.1221 | 2.8925 | 0.93751 | 0.75 | 2.1425 | 68.6238
2010-12-06 | 22:40 | 0 | 20.544 | 0 | 0 | 0 | 44.867 | 35.029 | 26.828 | 26.877 | 12.919 | 23.288 | 11.956 | 0 | 0 | 54.474 | 53.741 | 43.09 | 24.011 | 0 | 0 | 52.571 | 32.725 | [5 empty] | 0 | 17.99 | 64 | 3.1148 | 2.8856 | 0.93722 | 0.75 | 2.1356 | 68.562
2010-12-06 | 22:41 | 0 | 20.568 | 0 | 0 | 0 | 42.339 | 35.077 | 26.757 | 26.998 | 12.871 | 23.263 | 12.006 | 0 | 0 | 54.474 | 53.764 | 43.138 | 24.036 | 0 | 0 | 52.595 | 32.749 | [5 empty] | 0 | 15.341 | 65 | 3.1003 | 2.8717 | 0.93663 | 0.75 | 2.1217 | 68.4376
2010-12-06 | 22:42 | 0 | 20.51 | 0 | 1 | 0 | 36.452 | 33.115 | 26.698 | 27.012 | 12.785 | 23.229 | 12.021 | 0 | 0 | 54.418 | 53.708 | 43.08 | 24.001 | 0 | 0 | 52.539 | 32.692 | [5 empty] | 0 | 9.44 | 66 | 3.0959 | 2.8676 | 0.93645 | 0.75 | 2.1176 | 68.4001
2010-12-06 | 22:43 | 0 | 20.568 | 0 | 0 | 0 | 33.644 | 32.154 | 27.311 | 26.973 | 12.77 | 23.241 | 12.056 | 0 | 0 | 54.429 | 53.741 | 43.066 | 24.082 | 0 | 0 | 52.595 | 32.725 | [5 empty] | 0 | 6.671 | 67 | 3.0857 | 2.8579 | 0.93604 | 0.75 | 2.1079 | 68.312
2010-12-06 | 22:44 | 0 | 20.51 | 0 | 1 | 0 | 31.446 | 34.409 | 27.517 | 26.794 | 12.587 | 23.207 | 12.044 | 0 | 0 | 54.397 | 53.708 | 42.987 | 24.026 | 0 | 0 | 52.562 | 32.692 | [5 empty] | 0 | 4.652 | 68 | 3.0892 | 2.8612 | 0.93618 | 0.75 | 2.1112 | 68.3423
2010-12-06 | 22:45 | 0 | 20.568 | 0 | 0 | 0 | 30.153 | 39.753 | 27.407 | 26.708 | 25.311 | 23.241 | 12.079 | 0 | 0 | 54.406 | 53.694 | 43.066 | 24.06 | 0 | 0 | 52.618 | 32.749 | [5 empty] | 0 | 3.445 | 69 | 3.079 | 2.8515 | 0.93577 | 0.75 | 2.1015 | 68.2539
2010-12-06 | 22:46 | 0 | 20.51 | 0 | 1 | 0 | 38.074 | 42.209 | 27.037 | 26.649 | 19.01 | 23.229 | 12.044 | 0 | 0 | 54.397 | 53.685 | 43.08 | 24.048 | 0 | 0 | 52.585 | 32.692 | [5 empty] | 0 | 11.425 | 70 | 3.0892 | 2.8612 | 0.93618 | 0.75 | 2.1112 | 68.3423
2010-12-06 | 22:47 | 0 | 20.534 | 0 | 0 | 0 | 55.314 | 40.425 | 26.772 | 26.627 | 16.096 | 23.229 | 12.044 | 0 | 0 | 54.373 | 53.661 | 43.056 | 24.026 | 0 | 0 | 52.539 | 32.692 | [5 empty] | 0 | 28.687 | 71 | 3.0892 | 2.8612 | 0.93618 | 0.75 | 2.1112 | 68.3423
2010-12-06 | 22:48 | 0 | 20.534 | 0 | 1 | 0 | 49.81 | 37.44 | 26.483 | 26.843 | 14.663 | 23.253 | 12.044 | 1 | 0 | 54.373 | 53.661 | 43.032 | 24.048 | 0 | 0 | 52.539 | 32.692 | [5 empty] | 0 | 22.967 | 72 | 3.0892 | 2.8612 | 0.93618 | 0.75 | 2.1112 | 68.3423
2010-12-06 | 22:49 | 0 | 20.51 | 0 | 0 | 0 | 43.996 | 35.911 | 26.313 | 26.939 | 14.045 | 23.278 | 12.069 | 0 | 0 | 54.35 | 53.638 | 43.056 | 24.048 | 0 | 0 | 52.539 | 32.716 | [5 empty] | 0 | 17.057 | 73 | 3.0819 | 2.8543 | 0.93589 | 0.75 | 2.1043 | 68.2792
2010-12-06 | 22:50 | 0 | 20.51 | 0 | 0 | 0 | 43.432 | 35.584 | 26.24 | 26.939 | 13.922 | 23.278 | 12.044 | 0 | 0 | 54.35 | 53.638 | 43.056 | 24.026 | 0 | 0 | 52.492 | 32.692 | [5 empty] | 0 | 16.493 | 74 | 3.0892 | 2.8612 | 0.93618 | 0.75 | 2.1112 | 68.3423
2010-12-06 | 22:51 | 0 | 20.568 | 0 | 0 | 0 | 39.684 | 34.866 | 26.274 | 26.973 | 25.818 | 23.263 | 12.079 | 0 | 0 | 54.383 | 53.694 | 43.066 | 24.06 | 0 | 0 | 52.548 | 32.725 | [5 empty] | 0 | 12.711 | 75 | 3.079 | 2.8515 | 0.93577 | 0.75 | 2.1015 | 68.2539
2010-12-06 | 22:52 | 0 | 20.519 | 0 | 1 | 0 | 42.315 | 33.244 | 26.179 | 26.998 | 18.18 | 23.288 | 12.031 | 0 | 0 | 54.359 | 53.671 | 43.09 | 24.011 | 0 | 0 | 52.548 | 32.725 | [5 empty] | 0 | 15.317 | 76 | 3.093 | 2.8648 | 0.93633 | 0.75 | 2.1148 | 68.375
2010-12-06 | 22:53 | 0 | 20.519 | 0 | 1 | 0 | 52.48 | 35.404 | 26.372 | 26.806 | 18.922 | 23.288 | 12.006 | 1 | 0 | 54.268 | 53.671 | 43.042 | 24.036 | 0 | 0 | 52.501 | 32.749 | [5 empty] | 0 | 25.674 | 77 | 3.1003 | 2.8717 | 0.93663 | 0.75 | 2.1217 | 68.4376
2010-12-06 | 22:54 | 1 | 20.522 | 0 | 14 | 0 | 51.93 | 39.236 | 29.094 | 45.051 | 49.178 | 23.217 | 11.933 | 0 | 0 | 49.796 | 53.304 | 47.595 | 24.036 | 0 | 0 | 52.434 | 32.468 | [5 empty] | 20.522 | 6.879 | 78 | 3.1215 | 2.8919 | 0.93749 | 0.75 | 2.1419 | 68.6189
2010-12-06 | 22:55 | 1 | 20.522 | 0 | 15 | 1 | 60.901 | 39.59 | 36.275 | 51.54 | 56.866 | 23.266 | 11.835 | 3 | 1 | 60.138 | 52.915 | 53.351 | 24.014 | 0 | 0 | 52.434 | 32.372 | [5 empty] | 20.522 | 9.361 | 79 | 3.15 | 2.9191 | 0.93865 | 0.75 | 2.1691 | 68.8584
2010-12-06 | 22:56 | 1 | 20.522 | 1 | 14 | 0 | 67.888 | 39.449 | 42.032 | 57.313 | 57.044 | 23.217 | 11.835 | 1 | 0 | 67.691 | 53.099 | 58.009 | 24.06 | 0 | 0 | 52.457 | 35.383 | [5 empty] | 20.522 | 10.575 | 0 | 3.15 | 2.9191 | 0.93865 | 0.75 | 2.1691 | 68.8584
2010-12-06 | 22:57 | 1 | 20.522 | 0 | 14 | 0 | 71.535 | 39.33 | 45.28 | 60.901 | 57.786 | 23.266 | 11.785 | 1 | 0 | 71.49 | 53.879 | 60.99 | 24.109 | 0 | 0 | 52.48 | 38.437 | [5 empty] | 20.522 | 10.634 | 1 | 3.1646 | 2.9329 | 15.1892 | 15 | -12.0671 | -381.3138
2010-12-06 | 22:58 | 1 | 20.522 | 0 | 15 | 0 | 73.029 | 39.167 | 47.091 | 62.941 | 60.7 | 23.241 | 11.737 | 0 | 0 | 73.138 | 54.84 | 62.852 | 24.085 | 0 | 0 | 52.548 | 40.741 | [5 empty] | 20.522 | 8.857 | 2 | 3.2004 | 2.967 | 15.1907 | 15 | -12.033 | -375.9825
2010-12-06 | 22:59 | 0 | 20.546 | 0 | 15 | 0 | 73.753 | 39.026 | 48.328 | 64.196 | 63.233 | 23.241 | 11.712 | 0 | 0 | 73.995 | 55.804 | 64.107 | 24.134 | 0 | 0 | 52.8 | 42.408 | [5 empty] | 20.49 | 8.208 | 3 | 3.2313 | 2.9963 | 15.1919 | 15 | -12.0037 | -371.4829
2010-12-06 | 23:00 | 1 | 20.522 | 0 | 15 | 0 | 73.995 | 38.909 | 49.246 | 65.138 | 64.422 | 23.315 | 11.662 | 0 | 0 | 74.368 | 56.777 | 65.093 | 24.18 | 0 | 0 | 53.122 | 43.726 | [5 empty] | 0 | 7.426 | 0 | 3.2217 | 2.9872 | 15.1915 | 15 | -12.0128 | -372.8745
2010-12-06 | 23:01 | 1 | 20.49 | 1 | 15 | 1 | 74.01 | 38.712 | 49.974 | 65.802 | 65.355 | 23.283 | 11.556 | 1 | 1 | 74.471 | 57.599 | 65.802 | 24.124 | 0 | 0 | 53.482 | 44.813 | [5 empty] | 20.497 | 6.864 | 1 | 3.2365 | 3.0013 | 1.9064 | 1.7143 | 1.287 | 39.7646
2010-12-06 | 23:02 | 0 | 20.497 | 0 | 14 | 0 | 73.908 | 38.602 | 50.623 | 66.482 | 65.967 | 23.386 | 11.589 | 0 | 0 | 74.458 | 58.39 | 66.505 | 24.18 | 0 | 0 | 53.946 | 45.761 | [5 empty] | 20.497 | 6.371 | 2 | 3.2438 | 3.0082 | 1.9067 | 1.7143 | 1.2939 | 39.8887
2010-12-06 | 23:03 | 1 | 20.497 | 0 | 15 | 0 | 73.908 | 38.485 | 51.264 | 67.044 | 66.282 | 23.41 | 11.538 | 0 | 0 | 74.5 | 59.198 | 67.067 | 24.18 | 0 | 0 | 54.429 | 46.587 | [5 empty] | 0 | 5.908 | 3 | 3.2575 | 3.0212 | 1.9073 | 1.7143 | 1.3069 | 40.1205
2010-12-06 | 23:04 | 1 | 20.497 | 0 | 15 | 0 | 73.885 | 38.368 | 51.86 | 67.514 | 66.505 | 23.435 | 11.513 | 0 | 0 | 74.522 | 59.869 | 67.56 | 24.205 | 0 | 0 | 54.957 | 47.411 | [5 empty] | 0 | 5.449 | 4 | 3.2575 | 3.0212 | 1.9073 | 1.7143 | 1.3069 | 40.1205
2010-12-06 | 23:05 | 0 | 20.522 | 0 | 15 | 0 | 73.863 | 38.251 | 52.434 | 67.955 | 66.708 | 23.41 | 11.466 | 0 | 0 | 74.545 | 60.565 | 67.998 | 24.229 | 0 | 0 | 55.484 | 48.146 | [5 empty] | 20.465 | 5.118 | 5 | 3.2817 | 3.0442 | 1.9083 | 1.7143 | 1.3299 | 40.5251
2010-12-06 | 23:06 | 0 | 20.522 | 0 | 14 | 0 | 73.843 | 38.155 | 52.915 | 68.394 | 66.82 | 23.459 | 11.466 | 0 | 0 | 74.5 | 61.193 | 68.438 | 24.229 | 0 | 0 | 56.056 | 48.879 | [5 empty] | 0 | 5.028 | 6 | 3.2796 | 3.0422 | 1.9082 | 1.7143 | 1.328 | 40.4912
2010-12-06 | 23:07 | 1 | 20.465 | 0 | 6 | 0 | 73.505 | 52.588 | 42.566 | 68.387 | 54.903 | 23.427 | 11.383 | 1 | 0 | 74.207 | 61.745 | 68.3 | 24.173 | 0 | 0 | 56.567 | 49.194 | [5 empty] | 0 | 4.171 | 7 | 3.2796 | 3.0422 | 1.9082 | 1.7143 | 1.328 | 40.4912
2010-12-06 | 23:08 | 0 | 20.497 | 0 | 1 | 0 | 72.874 | 66.101 | 31.938 | 67.846 | 41.774 | 23.459 | 11.39 | 0 | 0 | 72.436 | 62.201 | 66.371 | 24.278 | 0 | 0 | 57.067 | 48.811 | [5 empty] | 0 | 10.3 | 8 | 3.3102 | 3.0713 | 1.9094 | 1.7143 | 1.357 | 40.9952
2010-12-06 | 23:09 | 0 | 20.497 | 0 | 1 | 0 | 70.788 | 69.558 | 28.758 | 66.617 | 34.325 | 23.481 | 11.39 | 0 | 0 | 70.855 | 62.514 | 63.39 | 24.278 | 0 | 0 | 57.448 | 48.284 | [5 empty] | 0 | 10.495 | 9 | 3.3082 | 3.0694 | 1.9093 | 1.7143 | 1.3551 | 40.9619
2010-12-06 | 23:10 | 0 | 20.49 | 0 | 0 | 0 | 69.288 | 70.189 | 27.449 | 58.988 | 29.185 | 23.474 | 11.285 | 0 | 0 | 69.639 | 62.665 | 60.602 | 24.246 | 0 | 0 | 57.665 | 47.726 | [5 empty] | 0 | 10.193 | 10 | 3.3251 | 3.0854 | 1.91 | 1.7143 | 1.3711 | 41.2367
2010-12-06 | 23:11 | 0 | 20.473 | 0 | 0 | 0 | 68.593 | 69.536 | 27.265 | 58.098 | 25.747 | 23.555 | 11.292 | 0 | 0 | 68.834 | 62.829 | 58.637 | 24.278 | 0 | 0 | 57.941 | 47.206 | [5 empty] | 0 | 10.493 | 11 | 3.3227 | 3.0832 | 1.9099 | 1.7143 | 1.3689 | 41.1989
2010-12-06 | 23:12 | 0 | 20.465 | 0 | 0 | 0 | 67.949 | 67.172 | 27.689 | 57.756 | 23.763 | 23.523 | 11.234 | 0 | 0 | 68.168 | 62.868 | 57.106 | 24.269 | 0 | 0 | 58.069 | 46.718 | [5 empty] | 0 | 11.061 | 12 | 3.33 | 3.0901 | 1.9102 | 1.7143 | 1.3758 | 41.3167
2010-12-06 | 23:13 | 0 | 20.497 | 0 | 0 | 0 | 67.359 | 65.138 | 28.204 | 56.866 | 22.905 | 23.58 | 11.242 | 0 | 0 | 67.691 | 62.986 | 55.918 | 24.349 | 0 | 0 | 58.301 | 46.265 | [5 empty] | 0 | 11.625 | 13 | 3.344 | 3.1034 | 1.9108 | 1.7143 | 1.3891 | 41.5413
2010-12-06 | 23:14 | 0 | 20.497 | 0 | 0 | 0 | 66.774 | 63.726 | 28.564 | 55.713 | 21.917 | 23.604 | 11.217 | 0 | 0 | 67.29 | 63.03 | 54.887 | 24.349 | 0 | 0 | 58.457 | 45.852 | [5 empty] | 0 | 12.258 | 14 | 3.3609 | 3.1195 | 1.9115 | 1.7143 | 1.4052 | 41.8102
2010-12-06 | 23:15 | 0 | 20.473 | 0 | 0 | 0 | 66.213 | 62.829 | 28.709 | 54.588 | 21.218 | 23.651 | 11.169 | 0 | 0 | 66.955 | 63.121 | 54.131 | 24.349 | 0 | 0 | 58.66 | 45.485 | [5 empty] | 0 | 12.657 | 15 | 3.3754 | 3.1333 | 1.9121 | 1.7143 | 1.419 | 42.0399
2010-12-06 | 23:16 | 0 | 20.49 | 0 | 0 | 0 | 65.67 | 62.06 | 28.846 | 53.412 | 21.451 | 23.594 | 11.111 | 0 | 0 | 66.61 | 63.114 | 53.458 | 24.269 | 0 | 0 | 58.719 | 45.089 | [5 empty] | 0 | 13.058 | 16 | 3.3513 | 3.1103 | 1.9111 | 1.7143 | 1.3961 | 41.6575
2010-12-06 | 23:17 | 0 | 20.441 | 0 | 0 | 0 | 65.175 | 61.499 | 28.797 | 52.518 | 20.49 | 23.643 | 11.061 | 0 | 0 | 66.364 | 63.135 | 53.16 | 24.293 | 0 | 0 | 58.854 | 44.746 | [5 empty] | 0 | 13.163 | 17 | 3.3661 | 3.1245 | 1.9117 | 1.7143 | 1.4102 | 41.8931
2010-12-06 | 23:18 | 0 | 20.497 | 0 | 0 | 0 | 64.689 | 60.946 | 28.854 | 51.631 | 19.837 | 23.724 | 11.144 | 0 | 0 | 66.17 | 63.233 | 52.915 | 24.349 | 0 | 0 | 58.883 | 44.477 | [5 empty] | 0 | 11.123 | 18 | 3.3798 | 3.1375 | 1.9122 | 1.7143 | 1.4232 | 42.1084
2010-12-06 | 23:19 | 0 | 20.473 | 0 | 0 | 0 | 64.152 | 60.431 | 28.807 | 50.989 | 20.011 | 23.869 | 11.093 | 0 | 0 | 65.946 | 63.233 | 52.709 | 24.374 | 0 | 0 | 58.883 | 44.171 | [5 empty] | 0 | 20.469 | 19 | 3.3734 | 3.1314 | 1.912 | 1.7143 | 1.4171 | 42.0078
2010-12-06 | 23:20 | 0 | 20.497 | 1 | 0 | 0 | 62.044 | 61.35 | 28.613 | 50.921 | 20.058 | 23.94 | 11.046 | 0 | 0 | 65.766 | 63.256 | 52.548 | 24.349 | 0 | 0 | 58.906 | 43.913 | [5 empty] | 0 | 28.081 | 20 | 3.3967 | 3.1535 | 1.9129 | 1.7143 | 1.4392 | 42.3717
2010-12-06 | 23:21 | 0 | 20.497 | 0 | 1 | 0 | 64.757 | 63.86 | 28.229 | 44.288 | 19.739 | 23.989 | 11.068 | 0 | 0 | 65.631 | 63.299 | 52.41 | 24.398 | 0 | 0 | 59.018 | 43.678 | [5 empty] | 0 | 26.467 | 21 | 3.404 | 3.1604 | 1.9132 | 1.7143 | 1.4462 | 42.4843
2010-12-06 | 23:22 | 0 | 20.465 | 0 | 1 | 0 | 63.292 | 63.785 | 28.437 | 35.211 | 20.174 | 23.982 | 10.988 | 0 | 0 | 65.444 | 63.269 | 52.266 | 24.367 | 0 | 0 | 59.034 | 43.365 | [5 empty] | 0 | 26.109 | 22 | 3.4261 | 3.1815 | 1.9141 | 1.7143 | 1.4672 | 42.8239
2010-12-06 | 23:23 | 0 | 20.49 | 0 | 0 | 0 | 57.53 | 62.642 | 27.907 | 31.063 | 18.718 | 24.028 | 10.963 | 0 | 0 | 65.332 | 63.269 | 52.128 | 24.413 | 0 | 0 | 59.077 | 43.106 | [5 empty] | 0 | 25.356 | 23 | 3.4092 | 3.1654 | 1.9134 | 1.7143 | 1.4511 | 42.5652
2010-12-06 | 23:24 | 0 | 20.465 | 0 | 0 | 0 | 56.544 | 61.925 | 27.763 | 30.435 | 18.618 | 23.957 | 10.887 | 0 | 0 | 65.22 | 63.292 | 52.06 | 24.367 | 0 | 0 | 59.034 | 42.896 | [5 empty] | 0 | 24.604 | 24 | 3.4305 | 3.1856 | 1.9143 | 1.7143 | 1.4713 | 42.8904
2010-12-06 | 23:25 | 0 | 20.497 | 0 | 0 | 0 | 56.62 | 60.969 | 27.988 | 31.264 | 18.208 | 23.989 | 10.945 | 0 | 0 | 65.161 | 63.322 | 52.021 | 24.445 | 0 | 0 | 59.064 | 42.69 | [5 empty] | 0 | 23.818 | 25 | 3.4474 | 3.2017 | 1.915 | 1.7143 | 1.4874 | 43.146
2010-12-06 | 23:26 | 0 | 20.473 | 0 | 0 | 0 | 56.709 | 59.78 | 28.13 | 32.105 | 17.072 | 23.915 | 10.872 | 0 | 0 | 65.049 | 63.299 | 51.953 | 24.445 | 0 | 0 | 59.107 | 42.504 | [5 empty] | 0 | 22.98 | 26 | 3.4474 | 3.2017 | 1.915 | 1.7143 | 1.4874 | 43.146
2010-12-06 | 23:27 | 0 | 20.441 | 0 | 0 | 0 | 56.656 | 58.765 | 28.243 | 32.838 | 17.162 | 23.933 | 10.814 | 0 | 0 | 64.951 | 63.292 | 51.899 | 24.438 | 0 | 0 | 59.1 | 42.26 | [5 empty] | 0 | 22.236 | 27 | 3.4305 | 3.1856 | 1.9143 | 1.7143 | 1.4713 | 42.8904
2010-12-06 | 23:28 | 0 | 20.441 | 0 | 0 | 0 | 56.499 | 58.023 | 28.366 | 33.519 | 17.63 | 23.908 | 10.814 | 0 | 0 | 64.862 | 63.292 | 51.899 | 24.367 | 0 | 0 | 59.123 | 42.073 | [5 empty] | 0 | 21.587 | 28 | 3.4546 | 3.2086 | 1.9153 | 1.7143 | 1.4943 | 43.2554
2010-12-06 | 23:29 | 0 | 20.522 | 0 | 0 | 0 | 56.396 | 57.516 | 28.518 | 34.16 | 16.529 | 23.915 | 10.872 | 1 | 0 | 64.869 | 63.367 | 51.953 | 24.47 | 0 | 0 | 59.153 | 41.987 | [5 empty] | 0 | 21.027 | 29 | 3.4619 | 3.2155 | 1.9156 | 1.7143 | 1.5012 | 43.3643
2010-12-06 | 23:30 | 0 | 20.441 | 0 | 0 | 0 | 56.14 | 56.994 | 28.486 | 34.553 | 15.976 | 23.884 | 10.789 | 0 | 0 | 64.705 | 63.292 | 51.806 | 24.438 | 0 | 0 | 59.169 | 41.767 | [5 empty] | 0 | 20.493 | 30 | 3.4619 | 3.2155 | 1.9156 | 1.7143 | 1.5012 | 43.3643
2010-12-06 | 23:31 | 0 | 20.465 | 0 | 0 | 0 | 55.979 | 56.544 | 28.533 | 34.952 | 15.704 | 23.859 | 10.764 | 0 | 0 | 64.593 | 63.315 | 51.829 | 24.462 | 0 | 0 | 59.212 | 41.602 | [5 empty] | 0 | 19.152 | 31 | 3.4546 | 3.2086 | 1.9153 | 1.7143 | 1.4943 | 43.2554
2010-12-06 | 23:32 | 0 | 20.465 | 0 | 0 | 0 | 55.797 | 56.117 | 28.557 | 35.304 | 16.348 | 23.933 | 10.764 | 0 | 0 | 64.524 | 63.338 | 51.829 | 24.487 | 0 | 0 | 59.258 | 41.485 | [5 empty] | 0 | 18.962 | 32 | 3.4546 | 3.2086 | 1.9153 | 1.7143 | 1.4943 | 43.2554
2010-12-06 | 23:33 | 0 | 20.441 | 0 | 0 | 0 | 52.999 | 56.903 | 28.412 | 33.847 | 16.026 | 23.884 | 10.789 | 0 | 0 | 64.392 | 63.315 | 51.738 | 24.438 | 0 | 0 | 59.235 | 41.274 | [5 empty] | 0 | 15.199 | 33 | 3.4398 | 3.1945 | 1.9147 | 1.7143 | 1.4802 | 43.0317
2010-12-06 | 23:34 | 0 | 20.465 | 0 | 1 | 0 | 49.446 | 57.621 | 28.702 | 30.484 | 15.309 | 23.837 | 10.789 | 0 | 0 | 64.235 | 63.315 | 51.647 | 24.438 | 0 | 0 | 59.212 | 41.133 | [5 empty] | 0 | 11.131 | 34 | 3.4348 | 3.1898 | 1.9145 | 1.7143 | 1.4755 | 42.9568
2010-12-06 | 23:35 | 0 | 20.441 | 0 | 1 | 0 | 44.07 | 57.51 | 29.45 | 28.871 | 14.89 | 23.884 | 10.84 | 0 | 0 | 64.189 | 63.315 | 51.624 | 24.462 | 0 | 0 | 59.169 | 41.016 | [5 empty] | 0 | 11.081 | 0 | 3.4488 | 3.2031 | 1.915 | 1.7143 | 1.4888 | 43.1679
2010-12-06 | 23:36 | 0 | 20.465 | 0 | 1 | 1 | 39.394 | 55.293 | 28.746 | 28.263 | 14.44 | 23.879 | 10.857 | 0 | 0 | 64.073 | 63.288 | 51.505 | 24.482 | 0 | 0 | 59.162 | 40.868 | [5 empty] | 0 | 11.45 | 1 | 3.4398 | 3.1945 | 2.7004 | 2.5 | 0.69449 | 20.1898
2010-12-06 | 23:37 | 0 | 20.412 | 0 | 0 | 0 | 39.248 | 54.553 | 28.623 | 28.167 | 14.193 | 23.783 | 10.809 | 0 | 0 | 63.938 | 63.242 | 51.505 | 24.433 | 0 | 0 | 59.118 | 40.75 | [5 empty] | 0 | 11.559 | 2 | 3.4546 | 3.2086 | 2.701 | 2.5 | 0.7086 | 20.5117
2010-12-06 | 23:38 | 0 | 20.419 | 0 | 0 | 0 | 39.887 | 54.168 | 28.797 | 28.437 | 14.271 | 23.837 | 10.84 | 0 | 0 | 63.876 | 63.292 | 51.51 | 24.487 | 0 | 0 | 59.146 | 40.638 | [5 empty] | 0 | 11.458 | 3 | 3.4488 | 3.2031 | 2.7008 | 2.5 | 0.70307 | 20.3858
2010-12-06 | 23:39 | 0 | 20.441 | 0 | 0 | 0 | 40.334 | 53.619 | 28.918 | 28.775 | 14.123 | 23.812 | 10.789 | 0 | 0 | 63.785 | 63.269 | 51.533 | 24.511 | 0 | 0 | 59.169 | 40.497 | [5 empty] | 0 | 11.021 | 4 | 3.4325 | 3.1876 | 2.7001 | 2.5 | 0.68757 | 20.031
2010-12-06 | 23:40 | 0 | 20.412 | 0 | 0 | 0 | 40.564 | 53.064 | 29.011 | 29.106 | 13.969 | 23.783 | 10.809 | 0 | 0 | 63.646 | 63.242 | 51.526 | 24.482 | 0 | 0 | 59.118 | 40.351 | [5 empty] | 0 | 10.683 | 5 | 3.4546 | 3.2086 | 2.701 | 2.5 | 0.7086 | 20.5117
2010-12-06 | 23:41 | 0 | 20.465 | 0 | 0 | 0 | 40.662 | 52.723 | 29.111 | 29.641 | 13.655 | 23.763 | 10.865 | 0 | 0 | 63.584 | 63.292 | 51.533 | 24.511 | 0 | 0 | 59.169 | 40.286 | [5 empty] | 0 | 10.301 | 6 | 3.4398 | 3.1945 | 2.7004 | 2.5 | 0.69449 | 20.1898
2010-12-06 | 23:42 | 0 | 20.419 | 0 | 0 | 0 | 40.638 | 52.38 | 29.16 | 29.955 | 13.261 | 23.739 | 10.789 | 0 | 0 | 63.495 | 63.249 | 51.533 | 24.533 | 0 | 0 | 59.146 | 40.145 | [5 empty] | 0 | 10.011 | 7 | 3.4474 | 3.2017 | 2.7007 | 2.5 | 0.70168 | 20.3542
2010-12-06 | 23:43 | 0 | 20.441 | 0 | 0 | 0 | 40.616 | 52.128 | 29.16 | 30.315 | 12.841 | 23.763 | 10.84 | 0 | 0 | 63.427 | 63.249 | 51.51 | 24.487 | 0 | 0 | 59.077 | 40.076 | [5 empty] | 0 | 9.724 | 8 | 3.4488 | 3.2031 | 2.7008 | 2.5 | 0.70307 | 20.3858
2010-12-06 | 23:44 | 0 | 20.394 | 0 | 0 | 0 | 40.569 | 51.853 | 29.185 | 30.558 | 12.841 | 23.739 | 10.814 | 0 | 0 | 63.361 | 63.249 | 51.486 | 24.511 | 0 | 0 | 59.034 | 39.98 | [5 empty] | 0 | 9.174 | 9 | 3.4325 | 3.1876 | 2.7001 | 2.5 | 0.68757 | 20.031
2010-12-06 | 23:45 | 0 | 20.389 | 0 | 0 | 0 | 40.468 | 51.526 | 29.177 | 30.744 | 12.71 | 23.709 | 10.809 | 0 | 0 | 63.288 | 63.221 | 51.482 | 24.528 | 0 | 0 | 59.007 | 39.858 | [5 empty] | 0 | 7.444 | 10 | 3.4348 | 3.1898 | 2.7002 | 2.5 | 0.68978 | 20.0819
2010-12-06 | 23:46 | 0 | 20.441 | 0 | 0 | 0 | 39.298 | 51.785 | 29.111 | 30.124 | 12.939 | 23.739 | 10.865 | 0 | 0 | 63.269 | 63.249 | 51.486 | 24.558 | 0 | 0 | 59.1 | 39.77 | [5 empty] | 0 | 4.679 | 11 | 3.4412 | 3.1959 | 2.7004 | 2.5 | 0.69587 | 20.2215
2010-12-06 | 23:47 | 0 | 20.485 | 0 | 1 | 0 | 36.332 | 49.395 | 29.131 | 28.888 | 13.155 | 23.783 | 10.857 | 0 | 0 | 63.221 | 63.221 | 51.388 | 24.504 | 0 | 0 | 59.073 | 39.693 | [5 empty] | 0 | 2.819 | 12 | 3.4546 | 3.2086 | 2.701 | 2.5 | 0.7086 | 20.5117
2010-12-06 | 23:48 | 0 | 20.365 | 0 | 1 | 0 | 33.302 | 45.336 | 29.442 | 28.623 | 12.587 | 23.734 | 10.835 | 0 | 0 | 63.153 | 63.221 | 51.32 | 24.482 | 0 | 0 | 59.05 | 39.6 | [5 empty] | 0 | 18.899 | 13 | 3.4634 | 3.2169 | 2.7013 | 2.5 | 0.71691 | 20.6997
2010-12-06 | 23:49 | 0 | 20.441 | 0 | 1 | 0 | 31.472 | 41.226 | 28.508 | 28.653 | 26.22 | 23.692 | 10.789 | 0 | 0 | 63.135 | 63.203 | 51.234 | 24.533 | 0 | 0 | 59.034 | 39.511 | [5 empty] | 0 | 12.619 | 14 | 3.4398 | 3.1945 | 2.7004 | 2.5 | 0.69449 | 20.1898
2010-12-06 | 23:50 | 0 | 20.389 | 0 | 1 | 0 | 47.812 | 37.555 | 27.348 | 28.913 | 18.218 | 23.685 | 10.759 | 0 | 0 | 63.064 | 63.199 | 51.045 | 24.504 | 0 | 0 | 59.073 | 39.411 | [5 empty] | 0 | 6.084 | 15 | 3.4561 | 3.21 | 2.701 | 2.5 | 0.70999 | 20.5431
2010-12-06 | 23:51 | 0 | 20.394 | 0 | 1 | 0 | 41.25 | 34.742 | 26.679 | 28.631 | 14.94 | 23.668 | 10.84 | 0 | 0 | 63.046 | 63.203 | 51.05 | 24.511 | 0 | 0 | 59.1 | 39.37 | [5 empty] | 0 | 6.176 | 16 | 3.4561 | 3.21 | 2.701 | 2.5 | 0.70999 | 20.5431
2010-12-06 | 23:52 | 0 | 20.389 | 0 | 1 | 0 | 33.866 | 36.404 | 26.311 | 27.782 | 14.07 | 23.614 | 10.784 | 0 | 0 | 62.973 | 63.153 | 50.977 | 24.482 | 0 | 0 | 59.027 | 39.248 | [5 empty] | 0 | 22.6 | 17 | 3.459 | 3.2128 | 2.7012 | 2.5 | 0.71276 | 20.6058
2010-12-06 | 23:53 | 0 | 20.412 | 0 | 1 | 0 | 33.115 | 42.867 | 26.12 | 26.939 | 27.204 | 23.589 | 10.784 | 0 | 0 | 62.929 | 63.176 | 50.931 | 24.504 | 0 | 0 | 59.096 | 39.176 | [5 empty] | 0 | 12.286 | 18 | 3.4736 | 3.2266 | 2.7018 | 2.5 | 0.7266 | 20.9179
2010-12-06 | 23:54 | 0 | 20.404 | 0 | 1 | 0 | 48.926 | 39.121 | 26.085 | 26.326 | 18.58 | 23.533 | 10.774 | 0 | 0 | 62.854 | 63.144 | 50.921 | 24.472 | 0 | 0 | 59.086 | 39.121 | [5 empty] | 0 | 10.13 | 19 | 3.4875 | 3.2399 | 2.7023 | 2.5 | 0.73988 | 21.215
2010-12-06 | 23:55 | 0 | 20.404 | 0 | 2 | 0 | 38.322 | 35.007 | 26.036 | 26.036 | 15.913 | 23.557 | 10.724 | 0 | 0 | 62.854 | 63.121 | 50.945 | 24.497 | 0 | 0 | 59.086 | 39.05 | [5 empty] | 0 | 21.846 | 20 | 3.4663 | 3.2197 | 2.7015 | 2.5 | 0.71968 | 20.7622
2010-12-06 | 23:56 | 0 | 20.426 | 0 | 1 | 0 | 35.926 | 39.92 | 25.99 | 25.796 | 26.255 | 23.508 | 10.676 | 0 | 0 | 62.786 | 63.1 | 50.898 | 24.472 | 0 | 0 | 59.041 | 38.956 | [5 empty] | 0 | 0 | 21 | 6.5964 | 6.195 | 2.7003 | 2.5 | 3.695 | 56.0154
2010-12-06 | 23:57 | 0 | 20.426 | 0 | 1 | 0 | 47.642 | 42.762 | 26.085 | 25.796 | 16.999 | 23.533 | 10.749 | 0 | 0 | 62.763 | 63.1 | 50.877 | 24.472 | 0 | 0 | 59.02 | 38.909 | [5 empty] | 1376.4286 | 6.65 | 22 | 2.1671 | 1.9847 | 2.8283 | 2.5 | -0.51529 | -23.7783
2010-12-06 | 23:58 | 0 | 20.426 | 0 | 1 | 0 | 36.16 | 37.665 | 26.181 | 25.75 | 23.508 | 23.508 | 10.85 | 0 | 0 | 62.697 | 63.1 | 50.898 | 24.497 | 0 | 0 | 59.041 | 38.815 | [5 empty] | 0 | 0 | 23 | 6.5964 | 6.195 | 2.6488 | 2.5 | 3.695 | 56.0154
2010-12-06 | 23:59 | 1 | 20.37 | 0 | 1 | 0 | 40.215 | 42.049 | 26.461 | 25.786 | 23.016 | 23.474 | 10.862 | 0 | 0 | 62.642 | 63.046 | 50.865 | 24.413 | 0 | 0 | 59.032 | 38.734
[29 empty] | #REF! | #VALUE! | 0 | #VALUE! | #VALUE! | 2.8283 | 2.5 | #VALUE! | #VALUE!
2010-12-06 | 1440 | 67 | 20.5437 | 0.26 | 2003 | 17 | 35.2975 |  |  | 28.6475 | 19.8985 | 23.8464 | 15.2106 | 219 | 7 |  |  |  | 23.8534 | 76 | 3 |  |  | 9.633 | 3:49 | 21.932 | 14:37 | 12.299 | #REF!
|  | 2 | [18 empty] | 1 | [10 empty] | #VALUE! | #VALUE! |  | 18 | #VALUE! | #VALUE!