## Therm118
Windmill Logger - THERMAL2.IMS
File opened at 00:00:01 Mon 01 Mar 2010
File closed at 00:00:01 Tue 02 Mar 2010
Date | Time | Boiler_Gas | Gas_MeterT | Boiler_Elec | Boiler_Flow | Boiler_Heat | Boiler_FlowT | Rads_In | Rads_Out | Boiler_Retur | Flue_Gas | Kitchen | Outside | Rain_Gauge | DHW_Coil_Hea | DHW_Coil_In | DHW_Cylinder | DHW_Coil_Out | DHW_Ambient | DHW_Flow | DHW_Heat | DHW_Out | DHW_In | OT min | t OT min | OT max | t OT max | T swing | Wtd._Meter_T | Delta T | Time Interval | T.H. Plus | W.H.L + | Total Heat | Water Ht. | Gain + | Gain + %
Days | Secs | cubic_feet | Celsius | kWh | litres | kWh | Celsius | Celsius | Celsius | Celsius | Celsius | Celsius | Celsius | events | kWh | Celsius | Celsius | Celsius | Celsius | litres | kWh | Celsius | Celsius | Celsius | hh:mm:ss | Celsius | hh:mm:ss | Kelvin | Celsius |  | Minutes | kW | kW | kW | kW | kW | %
2010-01-03 | 0:00 | 0 | 14.867 | 0 | 3 | 0 | 56.17 | 55.986 | 38.153 | 38.224 | 44.774 | 24.249 | 5.227 | 2 | 0 | 54.863 | 54.105 | 44.451 | 21.047 | 0 | 0 | 48.076 | 31.115 | [5 empty] | 0 | 17.946 | 0 | 5.0743 | 4.7482 | 0.26662 | 0 | 4.7482 | 93.5729
2010-01-03 | 0:01 | 0 | 14.842 | 0 | 3 | 0 | 56.305 | 55.986 | 38.294 | 38.318 | 44.566 | 24.249 | 5.101 | 1 | 0 | 54.884 | 54.061 | 44.451 | 21.142 | 0 | 0 | 48.076 | 31.092 | [5 empty] | 0 | 17.987 | 1 | 5.111 | 4.783 | 15.2681 | 15 | -10.217 | -199.9018
2010-01-03 | 0:02 | 1 | 14.842 | 0 | 3 | 0 | 56.572 | 56.077 | 38.387 | 38.366 | 45.002 | 24.227 | 5.454 | 1 | 0 | 54.863 | 54.084 | 44.381 | 21.118 | 0 | 0 | 48.076 | 31.068 | [5 empty] | 14.842 | 18.206 | 2 | 5.0082 | 4.6853 | 15.2639 | 15 | -10.3147 | -205.9558
2010-01-03 | 0:03 | 0 | 14.867 | 0 | 3 | 1 | 56.841 | 56.325 | 38.483 | 38.483 | 45.439 | 24.249 | 5.276 | 2 | 0 | 54.863 | 54.061 | 44.427 | 21.142 | 0 | 0 | 48.053 | 31.043 | [5 empty] | 0 | 18.358 | 3 | 5.06 | 4.7346 | 15.266 | 15 | -10.2654 | -202.8723
2010-01-03 | 0:04 | 0 | 14.925 | 0 | 3 | 0 | 56.896 | 56.626 | 38.444 | 38.633 | 45.791 | 24.33 | 5.235 | 1 | 0 | 54.917 | 54.117 | 44.508 | 21.128 | 0 | 0 | 48.125 | 31.119 | [5 empty] | 0 | 18.263 | 0 | 5.072 | 4.746 | 15.2665 | 15 | -10.254 | -202.171
2010-01-03 | 0:05 | 0 | 14.895 | 0 | 3 | 0 | 56.891 | 56.576 | 38.581 | 38.626 | 45.602 | 24.3 | 5.178 | 1 | 0 | 54.912 | 54.065 | 44.48 | 21.218 | 0 | 0 | 48.102 | 31.119 | [5 empty] | 0 | 18.265 | 1 | 5.0886 | 4.7617 | 4.5529 | 4.2857 | 0.47602 | 9.3546
2010-01-03 | 0:06 | 1 | 14.925 | 0 | 3 | 0 | 56.941 | 56.695 | 38.679 | 38.727 | 45.334 | 24.259 | 5.335 | 2 | 0 | 54.94 | 54.07 | 44.484 | 21.199 | 0 | 0 | 48.107 | 31.124 | [5 empty] | 14.925 | 18.214 | 2 | 5.0428 | 4.7183 | 4.5511 | 4.2857 | 0.43256 | 8.5776
2010-01-03 | 0:07 | 0 | 14.925 | 1 | 3 | 0 | 57.008 | 56.695 | 38.772 | 38.796 | 45.492 | 24.33 | 5.235 | 1 | 0 | 54.917 | 54.047 | 44.484 | 21.272 | 0 | 0 | 48.107 | 31.1 | [5 empty] | 0 | 18.212 | 3 | 5.072 | 4.746 | 4.5522 | 4.2857 | 0.46024 | 9.0741
2010-01-03 | 0:08 | 0 | 14.895 | 0 | 3 | 0 | 57.16 | 56.757 | 38.839 | 38.863 | 45.558 | 24.254 | 5.229 | 1 | 0 | 54.912 | 53.972 | 44.48 | 21.243 | 0 | 0 | 48.079 | 31.07 | [5 empty] | 0 | 18.297 | 4 | 5.0737 | 4.7476 | 4.5523 | 4.2857 | 0.4619 | 9.1038
2010-01-03 | 0:09 | 0 | 14.92 | 0 | 3 | 0 | 57.272 | 56.891 | 38.839 | 38.909 | 45.558 | 24.3 | 5.255 | 2 | 0 | 54.936 | 54.042 | 44.456 | 21.169 | 0 | 0 | 48.058 | 31.119 | [5 empty] | 0 | 18.363 | 5 | 5.0661 | 4.7404 | 4.552 | 4.2857 | 0.4547 | 8.9753
2010-01-03 | 0:10 | 1 | 14.895 | 0 | 3 | 0 | 57.341 | 56.98 | 38.932 | 38.98 | 45.579 | 24.325 | 5.129 | 1 | 0 | 54.936 | 54.042 | 44.456 | 21.169 | 0 | 0 | 48.058 | 31.119 | [5 empty] | 14.895 | 18.361 | 6 | 5.1028 | 4.7753 | 4.5535 | 4.2857 | 0.48958 | 9.5942
2010-01-03 | 0:11 | 0 | 14.95 | 0 | 3 | 0 | 57.434 | 57.119 | 39.078 | 39.078 | 45.768 | 24.354 | 5.26 | 2 | 0 | 54.987 | 54.047 | 44.484 | 21.223 | 0 | 0 | 48.062 | 31.124 | [5 empty] | 0 | 18.356 | 7 | 5.0647 | 4.739 | 4.5519 | 4.2857 | 0.45332 | 8.9506
2010-01-03 | 0:12 | 0 | 14.895 | 0 | 3 | 0 | 57.564 | 57.115 | 39.121 | 39.098 | 45.649 | 24.349 | 5.178 | 1 | 0 | 54.936 | 54.019 | 44.456 | 21.243 | 0 | 0 | 48.058 | 31.119 | [5 empty] | 0 | 18.466 | 8 | 5.0886 | 4.7617 | 4.5529 | 4.2857 | 0.47602 | 9.3546
2010-01-03 | 0:13 | 0 | 14.895 | 0 | 3 | 0 | 57.722 | 57.272 | 39.284 | 39.263 | 45.327 | 24.3 | 5.152 | 1 | 0 | 54.959 | 54.019 | 44.48 | 21.243 | 0 | 0 | 48.058 | 31.144 | [5 empty] | 0 | 18.459 | 9 | 5.0961 | 4.7689 | 4.5532 | 4.2857 | 0.48321 | 9.4819
2010-01-03 | 0:14 | 1 | 14.895 | 0 | 3 | 0 | 57.968 | 57.453 | 39.356 | 39.38 | 46.13 | 24.325 | 5.103 | 2 | 0 | 54.983 | 53.995 | 44.456 | 21.074 | 0 | 0 | 48.034 | 31.119 | [5 empty] | 14.895 | 18.588 | 10 | 5.1104 | 4.7825 | 4.5538 | 4.2857 | 0.49678 | 9.7209
2010-01-03 | 0:15 | 0 | 14.895 | 0 | 2 | 0 | 58.258 | 57.608 | 39.521 | 39.449 | 46.267 | 24.349 | 5.255 | 1 | 0 | 54.959 | 53.995 | 44.48 | 21.169 | 0 | 0 | 48.034 | 31.144 | [5 empty] | 0 | 18.809 | 11 | 5.0661 | 4.7404 | 4.552 | 4.2857 | 0.4547 | 8.9753
2010-01-03 | 0:16 | 0 | 14.92 | 0 | 3 | 0 | 58.393 | 57.945 | 39.707 | 39.59 | 45.948 | 24.423 | 5.229 | 1 | 0 | 54.959 | 53.972 | 44.48 | 21.218 | 0 | 0 | 48.034 | 31.119 | [5 empty] | 0 | 18.803 | 12 | 5.0737 | 4.7476 | 4.5523 | 4.2857 | 0.4619 | 9.1038
2010-01-03 | 0:17 | 0 | 14.95 | 0 | 3 | 1 | 58.6 | 58.107 | 39.832 | 39.667 | 46.272 | 24.499 | 5.16 | 2 | 0 | 55.011 | 54 | 44.508 | 21.152 | 0 | 0 | 48.039 | 31.124 | [5 empty] | 0 | 18.933 | 13 | 5.0938 | 4.7667 | 4.5531 | 4.2857 | 0.481 | 9.4428
2010-01-03 | 0:18 | 1 | 14.942 | 0 | 3 | 0 | 58.753 | 58.258 | 39.873 | 39.825 | 46.405 | 24.519 | 5.129 | 1 | 0 | 54.983 | 53.972 | 44.456 | 21.169 | 0 | 0 | 48.034 | 31.07 | [5 empty] | 14.942 | 18.928 | 0 | 5.1028 | 4.7753 | 4.5535 | 4.2857 | 0.48958 | 9.5942
2010-01-03 | 0:19 | 0 | 14.942 | 0 | 3 | 0 | 55.235 | 58.393 | 39.944 | 39.92 | 33.857 | 24.568 | 5.152 | 1 | 0 | 55.006 | 53.995 | 44.456 | 21.194 | 0 | 0 | 48.034 | 31.048 | [5 empty] | 0 | 15.315 | 1 | 5.0961 | 4.7689 | 2.7675 | 2.5 | 2.2689 | 44.5225
2010-01-03 | 0:20 | 0 | 14.925 | 0 | 2 | 0 | 45.31 | 56.337 | 40.018 | 39.973 | 24.474 | 24.644 | 5.16 | 1 | 0 | 55.011 | 54 | 44.484 | 21.174 | 0 | 0 | 48.062 | 31.1 | [5 empty] | 0 | 5.337 | 2 | 5.0938 | 4.7667 | 2.7674 | 2.5 | 2.2667 | 44.4994
2010-01-03 | 0:21 | 0 | 14.942 | 0 | 3 | 0 | 42.269 | 46.291 | 40.038 | 40.038 | 23.146 | 24.543 | 5.204 | 0 | 0 | 55.027 | 53.951 | 44.48 | 21.194 | 0 | 0 | 48.034 | 31.048 | [5 empty] | 0 | 2.231 | 3 | 5.081 | 4.7545 | 2.7669 | 2.5 | 2.2545 | 44.3719
2010-01-03 | 0:22 | 0 | 14.973 | 0 | 3 | 0 | 41.265 | 42.863 | 40.09 | 40.136 | 20.573 | 24.644 | 5.209 | 0 | 0 | 55.034 | 53.979 | 44.484 | 21.128 | 0 | 0 | 48.062 | 31.078 | [5 empty] | 0 | 1.129 | 4 | 5.0795 | 4.7531 | 2.7668 | 2.5 | 2.2531 | 44.3573
2010-01-03 | 0:23 | 0 | 14.92 | 0 | 3 | 0 | 40.813 | 41.683 | 40.061 | 40.344 | 19.86 | 24.543 | 5.077 | 0 | 0 | 54.983 | 53.928 | 44.432 | 21.025 | 0 | 0 | 48.011 | 30.975 | [5 empty] | 0 | 0.469 | 5 | 5.118 | 4.7897 | 2.7684 | 2.5 | 2.2897 | 44.7381
2010-01-03 | 0:24 | 0 | 14.9 | 0 | 3 | 0 | 40.7 | 41.147 | 39.385 | 40.349 | 19.322 | 24.477 | 5.16 | 0 | 0 | 54.894 | 53.862 | 44.413 | 21.103 | 0 | 0 | 47.945 | 30.909 | [5 empty] | 0 | 0.351 | 6 | 5.0938 | 4.7667 | 2.7674 | 2.5 | 2.2667 | 44.4994
2010-01-03 | 0:25 | 0 | 14.877 | 0 | 2 | 0 | 40.559 | 40.935 | 38.327 | 39.76 | 17.964 | 24.428 | 5.085 | 0 | 0 | 54.826 | 53.862 | 44.319 | 21.007 | 0 | 0 | 47.969 | 30.933 | [5 empty] | 0 | 0.799 | 7 | 5.1156 | 4.7875 | 2.7683 | 2.5 | 2.2875 | 44.7152
2010-01-03 | 0:26 | 0 | 14.852 | 0 | 3 | 0 | 40.066 | 40.793 | 37.481 | 38.679 | 17.74 | 24.452 | 5.059 | 1 | 0 | 54.733 | 53.862 | 44.271 | 21.128 | 0 | 0 | 47.969 | 30.933 | [5 empty] | 0 | 1.387 | 8 | 5.1232 | 4.7947 | 2.7686 | 2.5 | 2.2947 | 44.7896
2010-01-03 | 0:27 | 0 | 14.907 | 0 | 3 | 0 | 39.083 | 40.353 | 36.758 | 37.768 | 17.054 | 24.482 | 5.191 | 0 | 0 | 54.716 | 53.823 | 44.324 | 21.061 | 0 | 0 | 47.952 | 30.962 | [5 empty] | 0 | 1.315 | 9 | 5.0848 | 4.7581 | 2.767 | 2.5 | 2.2581 | 44.4096
2010-01-03 | 0:28 | 0 | 14.857 | 0 | 3 | 0 | 38.074 | 39.365 | 36.17 | 36.993 | 17.451 | 24.433 | 5.116 | 0 | 0 | 54.67 | 53.823 | 44.279 | 21.061 | 0 | 0 | 47.973 | 30.962 | [5 empty] | 0 | 1.081 | 10 | 5.1066 | 4.7789 | 2.7679 | 2.5 | 2.2789 | 44.6262
2010-01-03 | 0:29 | 0 | 14.882 | 0 | 3 | 0 | 41.882 | 38.356 | 35.722 | 36.359 | 38.215 | 24.386 | 5.191 | 0 | 0 | 54.602 | 53.823 | 44.255 | 21.012 | 0 | 0 | 47.952 | 30.962 | [5 empty] | 0 | 5.523 | 11 | 5.0848 | 4.7581 | 2.767 | 2.5 | 2.2581 | 44.4096
2010-01-03 | 0:30 | 0 | 14.907 | 0 | 3 | 0 | 53.591 | 40.846 | 35.254 | 35.864 | 38.263 | 24.362 | 5.191 | 0 | 0 | 54.532 | 53.776 | 44.183 | 20.988 | 0 | 0 | 47.929 | 30.987 | [5 empty] | 0 | 17.727 | 12 | 5.0848 | 4.7581 | 2.767 | 2.5 | 2.2581 | 44.4096
2010-01-03 | 0:31 | 1 | 14.907 | 0 | 2 | 0 | 55.405 | 52.469 | 34.947 | 35.419 | 38.215 | 24.264 | 5.165 | 1 | 0 | 54.488 | 53.776 | 44.159 | 20.988 | 0 | 0 | 47.906 | 30.987 | [5 empty] | 14.907 | 19.986 | 13 | 5.0924 | 4.7653 | 2.7674 | 2.5 | 2.2653 | 44.4849
2010-01-03 | 0:32 | 0 | 14.907 | 0 | 3 | 0 | 55.564 | 54.761 | 34.689 | 35.136 | 38.263 | 24.217 | 5.09 | 2 | 0 | 54.441 | 53.752 | 44.114 | 21.037 | 0 | 0 | 47.882 | 30.889 | [5 empty] | 0 | 20.428 | 14 | 5.1142 | 4.7861 | 2.7682 | 2.5 | 2.2861 | 44.7009
2010-01-03 | 0:33 | 0 | 14.882 | 0 | 3 | 0 | 55.449 | 55.083 | 34.502 | 34.806 | 38.449 | 24.217 | 5.268 | 1 | 0 | 54.394 | 53.729 | 44.09 | 20.963 | 0 | 0 | 47.882 | 30.938 | [5 empty] | 0 | 20.643 | 15 | 5.0624 | 4.7368 | 2.7661 | 2.5 | 2.2368 | 44.1853
2010-01-03 | 0:34 | 0 | 14.907 | 0 | 3 | 0 | 55.449 | 55.036 | 34.524 | 34.644 | 38.59 | 24.217 | 5.191 | 2 | 0 | 54.35 | 53.729 | 44.114 | 20.941 | 0 | 0 | 47.882 | 30.938 | [5 empty] | 0 | 20.805 | 16 | 5.0848 | 4.7581 | 2.767 | 2.5 | 2.2581 | 44.4096
2010-01-03 | 0:35 | 1 | 14.882 | 0 | 2 | 0 | 55.358 | 55.083 | 34.737 | 34.665 | 38.638 | 24.264 | 5.217 | 1 | 0 | 54.35 | 53.752 | 44.09 | 20.988 | 0 | 0 | 47.882 | 30.913 | [5 empty] | 14.882 | 20.693 | 17 | 5.0772 | 4.7509 | 2.7667 | 2.5 | 2.2509 | 44.3341
2010-01-03 | 0:36 | 0 | 14.882 | 0 | 3 | 0 | 55.151 | 55.06 | 35.182 | 34.971 | 39.507 | 24.242 | 5.242 | 2 | 0 | 54.371 | 53.729 | 44.114 | 21.086 | 0 | 0 | 47.882 | 30.889 | [5 empty] | 0 | 20.18 | 18 | 5.0699 | 4.744 | 2.7664 | 2.5 | 2.244 | 44.2613
2010-01-03 | 0:37 | 0 | 14.832 | 0 | 3 | 0 | 55.267 | 54.831 | 35.488 | 35.371 | 39.978 | 24.193 | 5.191 | 1 | 0 | 54.394 | 53.708 | 44.114 | 21.012 | 0 | 0 | 47.882 | 30.938 | [5 empty] | 0 | 19.896 | 19 | 5.0848 | 4.7581 | 2.767 | 2.5 | 2.2581 | 44.4096
2010-01-03 | 0:38 | 0 | 14.857 | 0 | 2 | 0 | 55.543 | 54.992 | 36.1 | 35.701 | 40.14 | 24.217 | 5.191 | 2 | 0 | 54.418 | 53.685 | 44.066 | 21.086 | 0 | 0 | 47.859 | 30.962 | [5 empty] | 0 | 19.842 | 20 | 5.0848 | 4.7581 | 2.767 | 2.5 | 2.2581 | 44.4096
2010-01-03 | 0:39 | 1 | 14.857 | 0 | 3 | 0 | 55.862 | 55.221 | 36.945 | 36.287 | 41.059 | 24.242 | 5.268 | 1 | 0 | 54.441 | 53.708 | 44.066 | 20.988 | 0 | 0 | 47.882 | 30.987 | [5 empty] | 14.857 | 19.575 | 21 | 5.0624 | 4.7368 | 2.7661 | 2.5 | 2.2368 | 44.1853
2010-01-03 | 0:40 | 0 | 14.882 | 0 | 3 | 0 | 56.273 | 55.519 | 37.768 | 37.086 | 41.269 | 24.242 | 5.317 | 2 | 0 | 54.464 | 53.729 | 44.09 | 21.108 | 0 | 0 | 47.859 | 30.913 | [5 empty] | 0 | 19.187 | 22 | 5.0481 | 4.7233 | 2.7656 | 2.5 | 2.2233 | 44.0415
2010-01-03 | 0:41 | 0 | 14.857 | 0 | 3 | 1 | 56.946 | 55.886 | 38.401 | 38.026 | 42.468 | 24.242 | 5.242 | 1 | 0 | 54.441 | 53.685 | 44.09 | 21.037 | 0 | 0 | 47.836 | 30.987 | [5 empty] | 0 | 18.92 | 23 | 5.0699 | 4.744 | 2.7664 | 2.5 | 2.244 | 44.2613
2010-01-03 | 0:42 | 0 | 14.857 | 1 | 2 | 0 | 57.64 | 56.474 | 38.849 | 38.684 | 43.056 | 24.288 | 5.268 | 2 | 0 | 54.464 | 53.708 | 44.114 | 21.037 | 0 | 0 | 47.859 | 31.009 | [5 empty] | 0 | 18.956 | 0 | 5.0624 | 4.7368 | 2.7661 | 2.5 | 2.2368 | 44.1853
2010-01-03 | 0:43 | 1 | 14.857 | 0 | 3 | 0 | 58.336 | 57.17 | 39.107 | 39.083 | 43.456 | 24.313 | 5.191 | 1 | 0 | 54.488 | 53.708 | 44.114 | 21.012 | 0 | 0 | 47.882 | 30.987 | [5 empty] | 14.857 | 19.253 | 1 | 5.0848 | 4.7581 | 2.9943 | 2.7273 | 2.0309 | 39.9399
2010-01-03 | 0:44 | 0 | 14.885 | 0 | 3 | 0 | 58.402 | 57.866 | 39.227 | 39.296 | 35.277 | 24.34 | 5.245 | 1 | 0 | 54.511 | 53.708 | 44.185 | 21.135 | 0 | 0 | 47.882 | 30.962 | [5 empty] | 0 | 19.106 | 2 | 5.0691 | 4.7432 | 2.9937 | 2.7273 | 2.0159 | 39.769
2010-01-03 | 0:45 | 0 | 14.885 | 0 | 2 | 0 | 46.83 | 58.044 | 39.296 | 39.392 | 26.772 | 24.386 | 5.271 | 1 | 0 | 54.511 | 53.731 | 44.185 | 21.11 | 0 | 0 | 47.882 | 30.987 | [5 empty] | 0 | 7.438 | 3 | 5.0615 | 4.736 | 2.9934 | 2.7273 | 2.0087 | 39.6863
2010-01-03 | 0:46 | 0 | 14.885 | 0 | 3 | 0 | 42.305 | 48.503 | 39.296 | 39.413 | 21.714 | 24.364 | 5.271 | 0 | 0 | 54.579 | 53.708 | 44.231 | 21.184 | 0 | 0 | 47.838 | 31.012 | [5 empty] | 0 | 2.892 | 4 | 5.0615 | 4.736 | 2.9934 | 2.7273 | 2.0087 | 39.6863
2010-01-03 | 0:47 | 0 | 14.91 | 0 | 3 | 0 | 40.872 | 43.032 | 39.32 | 39.509 | 19.304 | 24.364 | 5.32 | 0 | 0 | 54.579 | 53.731 | 44.231 | 21.135 | 0 | 0 | 47.838 | 31.036 | [5 empty] | 0 | 1.363 | 5 | 5.0472 | 4.7224 | 2.9928 | 2.7273 | 1.9952 | 39.5297
2010-01-03 | 0:48 | 0 | 14.885 | 0 | 3 | 0 | 40.26 | 41.317 | 39.296 | 39.554 | 17.527 | 24.364 | 5.32 | 1 | 0 | 54.602 | 53.708 | 44.185 | 21.184 | 0 | 0 | 47.861 | 31.012 | [5 empty] | 0 | 0.706 | 6 | 5.0472 | 4.7224 | 2.9928 | 2.7273 | 1.9952 | 39.5297
2010-01-03 | 0:49 | 0 | 14.91 | 0 | 2 | 0 | 40.002 | 40.636 | 38.944 | 39.509 | 16.785 | 24.34 | 5.093 | 0 | 0 | 54.579 | 53.708 | 44.185 | 21.039 | 0 | 0 | 47.861 | 30.987 | [5 empty] | 0 | 0.493 | 7 | 5.1133 | 4.7853 | 2.9955 | 2.7273 | 2.058 | 40.2475
2010-01-03 | 0:50 | 0 | 14.885 | 0 | 3 | 0 | 39.813 | 40.26 | 37.935 | 39.155 | 16.861 | 24.386 | 5.119 | 0 | 0 | 54.532 | 53.708 | 44.185 | 20.99 | 0 | 0 | 47.838 | 30.916 | [5 empty] | 0 | 0.658 | 8 | 5.1057 | 4.7781 | 2.9952 | 2.7273 | 2.0508 | 40.1663
2010-01-03 | 0:51 | 0 | 14.885 | 0 | 3 | 0 | 39.413 | 39.932 | 36.995 | 38.098 | 15.526 | 24.364 | 5.17 | 0 | 0 | 54.511 | 53.731 | 44.137 | 21.015 | 0 | 0 | 47.838 | 30.916 | [5 empty] | 0 | 1.315 | 9 | 5.0909 | 4.7639 | 2.9946 | 2.7273 | 2.0367 | 40.0061
2010-01-03 | 0:52 | 0 | 14.859 | 0 | 3 | 0 | 38.473 | 39.533 | 36.196 | 37.064 | 15.106 | 24.34 | 5.32 | 0 | 0 | 54.441 | 53.685 | 44.137 | 21.015 | 0 | 0 | 47.815 | 30.891 | [5 empty] | 0 | 1.409 | 10 | 5.0472 | 4.7224 | 2.9928 | 2.7273 | 1.9952 | 39.5297
2010-01-03 | 0:53 | 0 | 14.91 | 0 | 3 | 0 | 37.394 | 38.662 | 35.49 | 36.241 | 15.33 | 24.364 | 5.245 | 0 | 0 | 54.441 | 53.661 | 44.114 | 21.064 | 0 | 0 | 47.838 | 30.891 | [5 empty] | 0 | 1.153 | 11 | 5.0691 | 4.7432 | 2.9937 | 2.7273 | 2.0159 | 39.769
2010-01-03 | 0:54 | 0 | 14.885 | 0 | 3 | 0 | 36.641 | 37.581 | 34.785 | 35.56 | 34.785 | 24.315 | 5.271 | 0 | 0 | 54.373 | 53.661 | 44.09 | 21.015 | 0 | 0 | 47.791 | 30.842 | [5 empty] | 0 | 1.081 | 12 | 5.0615 | 4.736 | 2.9934 | 2.7273 | 2.0087 | 39.6863
2010-01-03 | 0:55 | 0 | 14.804 | 0 | 3 | 0 | 51.089 | 37.177 | 34.168 | 34.849 | 37.27 | 24.237 | 5.214 | 0 | 0 | 54.252 | 53.633 | 43.968 | 20.985 | 0 | 0 | 47.763 | 30.813 | [5 empty] | 0 | 16.24 | 13 | 5.0781 | 4.7518 | 2.994 | 2.7273 | 2.0245 | 39.8672
2010-01-03 | 0:56 | 1 | 14.859 | 0 | 3 | 0 | 54.693 | 50.338 | 33.821 | 34.316 | 37.229 | 24.17 | 5.17 | 2 | 0 | 54.303 | 53.638 | 43.972 | 20.99 | 0 | 0 | 47.791 | 30.891 | [5 empty] | 14.859 | 20.377 | 14 | 5.0909 | 4.7639 | 2.9946 | 2.7273 | 2.0367 | 40.0061
2010-01-03 | 0:57 | 0 | 14.885 | 0 | 3 | 0 | 55.267 | 54.075 | 33.421 | 33.869 | 37.112 | 24.121 | 5.17 | 1 | 0 | 54.212 | 53.615 | 43.927 | 21.039 | 0 | 0 | 47.768 | 30.916 | [5 empty] | 0 | 21.398 | 15 | 5.0909 | 4.7639 | 2.9946 | 2.7273 | 2.0367 | 40.0061
2010-01-03 | 0:58 | 0 | 14.885 | 0 | 3 | 0 | 55.335 | 54.763 | 33.163 | 33.493 | 37.088 | 24.099 | 5.119 | 2 | 0 | 54.166 | 53.594 | 43.927 | 21.064 | 0 | 0 | 47.768 | 30.916 | [5 empty] | 0 | 21.842 | 16 | 5.1057 | 4.7781 | 2.9952 | 2.7273 | 2.0508 | 40.1663
2010-01-03 | 0:59 | 1 | 14.854 | 0 | 3 | 0 | 55.284 | 54.826 | 33.089 | 33.182 | 37.177 | 24.021 | 5.114 | 1 | 0 | 54.114 | 53.566 | 43.874 | 20.865 | 0 | 0 | 47.717 | 30.886 | [5 empty] | 14.854 | 22.102 | 17 | 5.1072 | 4.7794 | 2.9952 | 2.7273 | 2.0522 | 40.1819
2010-01-03 | 1:00 | 0 | 14.829 | 0 | 3 | 0 | 55.307 | 54.873 | 33.369 | 33.182 | 37.435 | 23.925 | 5.139 | 2 | 0 | 54.138 | 53.566 | 43.898 | 20.936 | 0 | 0 | 47.74 | 30.886 | [5 empty] | 0 | 22.125 | 18 | 5.0999 | 4.7725 | 2.9949 | 2.7273 | 2.0453 | 40.1036
2010-01-03 | 1:01 | 0 | 14.804 | 0 | 3 | 0 | 55.421 | 54.94 | 33.747 | 33.488 | 38.069 | 23.901 | 5.088 | 2 | 0 | 54.138 | 53.542 | 43.874 | 20.936 | 0 | 0 | 47.74 | 30.886 | [5 empty] | 0 | 21.933 | 19 | 5.1148 | 4.7866 | 2.9955 | 2.7273 | 2.0594 | 40.2631
2010-01-03 | 1:02 | 0 | 14.804 | 0 | 2 | 0 | 55.032 | 55.125 | 34.098 | 33.864 | 38.351 | 23.901 | 5.114 | 1 | 0 | 54.161 | 53.496 | 43.826 | 21.01 | 0 | 0 | 47.717 | 30.886 | [5 empty] | 0 | 21.168 | 20 | 5.1072 | 4.7794 | 2.9952 | 2.7273 | 2.0522 | 40.1819
2010-01-03 | 1:03 | 1 | 14.829 | 0 | 3 | 1 | 55.078 | 54.803 | 34.591 | 34.263 | 39.105 | 23.947 | 5.114 | 2 | 0 | 54.184 | 53.542 | 43.874 | 20.985 | 0 | 0 | 47.74 | 30.886 | [5 empty] | 14.829 | 20.815 | 21 | 5.1072 | 4.7794 | 2.9952 | 2.7273 | 2.0522 | 40.1819
2010-01-03 | 1:04 | 0 | 14.867 | 0 | 3 | 0 | 54.866 | 54.866 | 35.311 | 34.77 | 39.801 | 23.987 | 5.15 | 2 | 0 | 54.247 | 53.582 | 43.937 | 21.047 | 0 | 0 | 47.78 | 30.95 | [5 empty] | 0 | 20.096 | 0 | 5.0967 | 4.7695 | 2.9948 | 2.7273 | 2.0422 | 40.069
2010-01-03 | 1:05 | 0 | 14.897 | 0 | 3 | 0 | 54.94 | 54.712 | 36.093 | 35.459 | 40.205 | 23.967 | 5.028 | 1 | 0 | 54.322 | 53.587 | 43.896 | 20.931 | 0 | 0 | 47.784 | 30.955 | [5 empty] | 0 | 19.481 | 1 | 5.1322 | 4.8032 | 4.5547 | 4.2857 | 0.51754 | 10.084
2010-01-03 | 1:06 | 1 | 14.842 | 0 | 3 | 0 | 54.936 | 54.707 | 36.65 | 36.299 | 40.693 | 23.962 | 4.998 | 2 | 0 | 54.294 | 53.582 | 43.891 | 21 | 0 | 0 | 47.78 | 30.926 | [5 empty] | 14.842 | 18.637 | 2 | 5.141 | 4.8116 | 4.555 | 4.2857 | 0.52584 | 10.2284
2010-01-03 | 1:07 | 0 | 14.842 | 0 | 3 | 0 | 55.027 | 54.728 | 37.028 | 36.887 | 41.353 | 23.962 | 5.049 | 1 | 0 | 54.317 | 53.582 | 43.937 | 21 | 0 | 0 | 47.756 | 30.926 | [5 empty] | 0 | 18.14 | 3 | 5.1261 | 4.7974 | 4.5544 | 4.2857 | 0.51172 | 9.9826
2010-01-03 | 1:08 | 0 | 14.842 | 0 | 3 | 0 | 55.165 | 54.845 | 37.146 | 37.191 | 41.494 | 24.011 | 5.049 | 1 | 0 | 54.317 | 53.582 | 43.937 | 21.022 | 0 | 0 | 47.78 | 30.901 | [5 empty] | 0 | 17.974 | 4 | 5.1261 | 4.7974 | 4.5544 | 4.2857 | 0.51172 | 9.9826
2010-01-03 | 1:09 | 0 | 14.872 | 0 | 3 | 0 | 55.239 | 55.011 | 37.339 | 37.409 | 42.109 | 24.016 | 4.954 | 2 | 0 | 54.366 | 53.587 | 43.965 | 21.005 | 0 | 0 | 47.808 | 30.98 | [5 empty] | 0 | 17.83 | 5 | 5.1538 | 4.8237 | 4.5556 | 4.2857 | 0.53802 | 10.4393
2010-01-03 | 1:10 | 1 | 14.842 | 0 | 3 | 0 | 55.326 | 55.004 | 37.452 | 37.545 | 42.315 | 24.011 | 4.897 | 1 | 0 | 54.338 | 53.582 | 43.984 | 20.877 | 0 | 0 | 47.803 | 30.926 | [5 empty] | 14.842 | 17.781 | 6 | 5.1704 | 4.8395 | 4.5562 | 4.2857 | 0.5538 | 10.7109
2010-01-03 | 1:11 | 0 | 14.897 | 0 | 3 | 0 | 55.515 | 55.125 | 37.526 | 37.598 | 42.721 | 24.065 | 4.851 | 2 | 0 | 54.39 | 53.587 | 44.013 | 20.956 | 0 | 0 | 47.808 | 30.931 | [5 empty] | 0 | 17.917 | 7 | 5.1838 | 4.8522 | 4.5568 | 4.2857 | 0.56653 | 10.9289
2010-01-03 | 1:12 | 0 | 14.897 | 0 | 3 | 0 | 55.582 | 55.33 | 37.526 | 37.643 | 42.956 | 24.065 | 4.699 | 1 | 0 | 54.413 | 53.587 | 44.013 | 21.101 | 0 | 0 | 47.784 | 30.955 | [5 empty] | 0 | 17.939 | 8 | 5.2281 | 4.8943 | 4.5586 | 4.2857 | 0.6086 | 11.6411
2010-01-03 | 1:13 | 0 | 14.867 | 0 | 3 | 0 | 55.554 | 55.349 | 37.545 | 37.638 | 43.092 | 24.036 | 4.668 | 1 | 0 | 54.385 | 53.538 | 44.008 | 21.096 | 0 | 0 | 47.756 | 30.901 | [5 empty] | 0 | 17.916 | 9 | 5.2371 | 4.9029 | 4.5589 | 4.2857 | 0.61718 | 11.7849
2010-01-03 | 1:14 | 1 | 14.842 | 0 | 3 | 0 | 55.578 | 55.372 | 37.638 | 37.614 | 43.138 | 24.058 | 4.694 | 2 | 0 | 54.385 | 53.538 | 44.008 | 21.096 | 0 | 0 | 47.78 | 30.877 | [5 empty] | 14.842 | 17.964 | 10 | 5.2295 | 4.8957 | 4.5586 | 4.2857 | 0.60999 | 11.6643
2010-01-03 | 1:15 | 0 | 14.892 | 0 | 3 | 0 | 55.578 | 55.372 | 37.614 | 37.614 | 43.516 | 24.058 | 4.593 | 1 | 0 | 54.408 | 53.559 | 44.008 | 21.071 | 0 | 0 | 47.78 | 30.852 | [5 empty] | 0 | 17.964 | 11 | 5.2589 | 4.9237 | 4.5598 | 4.2857 | 0.63794 | 12.1307
2010-01-03 | 1:16 | 0 | 14.867 | 1 | 3 | 0 | 55.578 | 55.349 | 37.593 | 37.662 | 43.561 | 24.082 | 4.493 | 2 | 0 | 54.385 | 53.559 | 44.008 | 21.022 | 0 | 0 | 47.78 | 30.828 | [5 empty] | 0 | 17.916 | 12 | 5.288 | 4.9513 | 4.561 | 4.2857 | 0.66562 | 12.5873
2010-01-03 | 1:17 | 0 | 14.867 | 0 | 3 | 1 | 55.554 | 55.349 | 37.638 | 37.662 | 43.657 | 24.082 | 4.415 | 1 | 0 | 54.408 | 53.559 | 44.008 | 21.047 | 0 | 0 | 47.78 | 30.828 | [5 empty] | 0 | 17.892 | 13 | 5.3108 | 4.9729 | 4.5619 | 4.2857 | 0.68721 | 12.94
2010-01-03 | 1:18 | 1 | 14.867 | 0 | 3 | 0 | 55.578 | 55.393 | 37.614 | 37.732 | 43.468 | 24.107 | 4.493 | 1 | 0 | 54.408 | 53.559 | 44.008 | 20.975 | 0 | 0 | 47.78 | 30.852 | [5 empty] | 14.867 | 17.846 | 0 | 5.288 | 4.9513 | 4.561 | 4.2857 | 0.66562 | 12.5873
2010-01-03 | 1:19 | 0 | 14.867 | 0 | 3 | 0 | 55.578 | 55.393 | 37.662 | 37.732 | 44.125 | 24.107 | 4.518 | 2 | 0 | 54.432 | 53.559 | 44.032 | 21.145 | 0 | 0 | 47.78 | 30.877 | [5 empty] | 0 | 17.846 | 1 | 5.2808 | 4.9444 | 4.5607 | 4.2857 | 0.6587 | 12.4736
2010-01-03 | 1:20 | 0 | 14.892 | 0 | 3 | 0 | 55.645 | 55.372 | 37.686 | 37.732 | 44.36 | 24.107 | 4.415 | 1 | 0 | 54.432 | 53.538 | 44.056 | 21 | 0 | 0 | 47.756 | 30.877 | [5 empty] | 0 | 17.913 | 2 | 5.3108 | 4.9729 | 4.5619 | 4.2857 | 0.68721 | 12.94
2010-01-03 | 1:21 | 0 | 14.867 | 0 | 3 | 0 | 55.739 | 55.417 | 37.756 | 37.803 | 44.314 | 24.156 | 4.39 | 2 | 0 | 54.408 | 53.538 | 44.032 | 20.926 | 0 | 0 | 47.756 | 30.877 | [5 empty] | 0 | 17.936 | 3 | 5.318 | 4.9798 | 4.5622 | 4.2857 | 0.69413 | 13.0525
2010-01-03 | 1:22 | 1 | 14.892 | 0 | 3 | 0 | 55.853 | 55.554 | 37.827 | 37.851 | 44.501 | 24.18 | 4.39 | 1 | 0 | 54.408 | 53.538 | 44.032 | 21.022 | 0 | 0 | 47.735 | 30.901 | [5 empty] | 14.892 | 18.002 | 4 | 5.318 | 4.9798 | 4.5622 | 4.2857 | 0.69413 | 13.0525
2010-01-03 | 1:23 | 0 | 14.812 | 0 | 3 | 0 | 55.963 | 55.664 | 37.799 | 37.868 | 44.379 | 24.102 | 4.233 | 1 | 0 | 54.38 | 53.463 | 44.003 | 21.115 | 0 | 0 | 47.728 | 30.872 | [5 empty] | 0 | 18.095 | 5 | 5.3638 | 5.0233 | 4.5641 | 4.2857 | 0.73759 | 13.7514
2010-01-03 | 1:24 | 0 | 14.854 | 0 | 3 | 0 | 56.114 | 55.792 | 37.885 | 37.954 | 45.037 | 24.166 | 4.202 | 2 | 0 | 54.418 | 53.5 | 44.018 | 21.059 | 0 | 0 | 47.721 | 30.889 | [5 empty] | 0 | 18.16 | 6 | 5.3728 | 5.0319 | 4.5644 | 4.2857 | 0.74617 | 13.888
2010-01-03 | 1:25 | 0 | 14.804 | 0 | 3 | 0 | 56.181 | 55.93 | 37.954 | 38.026 | 44.832 | 24.143 | 4.251 | 1 | 0 | 54.394 | 53.454 | 44.066 | 21.083 | 0 | 0 | 47.721 | 30.911 | [5 empty] | 0 | 18.155 | 7 | 5.3585 | 5.0183 | 4.5639 | 4.2857 | 0.73261 | 13.6719
2010-01-03 | 1:26 | 1 | 14.854 | 0 | 3 | 0 | 56.068 | 55.953 | 38.05 | 38.071 | 44.741 | 24.166 | 4.354 | 2 | 0 | 54.418 | 53.477 | 44.018 | 21.13 | 0 | 0 | 47.721 | 30.911 | [5 empty] | 14.854 | 17.997 | 8 | 5.3285 | 4.9898 | 4.5626 | 4.2857 | 0.7041 | 13.2138
2010-01-03 | 1:27 | 0 | 14.88 | 0 | 3 | 0 | 56.114 | 55.862 | 38.119 | 38.119 | 44.832 | 24.215 | 4.227 | 1 | 0 | 54.441 | 53.5 | 44.018 | 21.034 | 0 | 0 | 47.721 | 30.911 | [5 empty] | 0 | 17.995 | 9 | 5.3655 | 5.025 | 4.5641 | 4.2857 | 0.73925 | 13.7779
2010-01-03 | 1:28 | 0 | 14.854 | 0 | 3 | 0 | 56.138 | 55.839 | 38.143 | 38.191 | 44.159 | 24.239 | 4.15 | 1 | 0 | 54.418 | 53.547 | 44.066 | 21.204 | 0 | 0 | 47.768 | 30.911 | [5 empty] | 0 | 17.947 | 10 | 5.3879 | 5.0463 | 4.565 | 4.2857 | 0.76057 | 14.1161
2010-01-03 | 1:29 | 0 | 14.829 | 0 | 3 | 0 | 56.091 | 55.909 | 38.191 | 38.236 | 44.648 | 24.215 | 4.227 | 2 | 0 | 54.441 | 53.477 | 44.042 | 21.13 | 0 | 0 | 47.721 | 30.889 | [5 empty] | 0 | 17.855 | 11 | 5.3655 | 5.025 | 4.5641 | 4.2857 | 0.73925 | 13.7779
2010-01-03 | 1:30 | 1 | 14.804 | 0 | 3 | 0 | 56.227 | 55.792 | 38.119 | 38.354 | 44.372 | 24.264 | 4.227 | 1 | 0 | 54.441 | 53.568 | 44.111 | 21.083 | 0 | 0 | 47.745 | 30.911 | [5 empty] | 14.804 | 17.873 | 12 | 5.3655 | 5.025 | 4.5641 | 4.2857 | 0.73925 | 13.7779
2010-01-03 | 1:31 | 0 | 14.824 | 0 | 3 | 1 | 56.312 | 55.972 | 38.301 | 38.325 | 45.079 | 24.161 | 4.171 | 2 | 0 | 54.413 | 53.426 | 43.989 | 21.054 | 0 | 0 | 47.693 | 30.882 | [5 empty] | 0 | 17.987 | 13 | 5.3818 | 5.0405 | 4.5648 | 4.2857 | 0.75475 | 14.0242
2010-01-03 | 1:32 | 0 | 14.824 | 0 | 3 | 0 | 56.492 | 56.063 | 38.397 | 38.373 | 45.24 | 24.161 | 4.145 | 1 | 0 | 54.413 | 53.426 | 43.965 | 20.909 | 0 | 0 | 47.67 | 30.882 | [5 empty] | 0 | 18.119 | 0 | 5.3894 | 5.0477 | 4.5651 | 4.2857 | 0.76195 | 14.138
2010-01-03 | 1:33 | 0 | 14.854 | 0 | 3 | 0 | 56.72 | 56.296 | 38.471 | 38.543 | 44.946 | 24.215 | 4.124 | 1 | 0 | 54.441 | 53.454 | 44.042 | 20.985 | 0 | 0 | 47.721 | 30.936 | [5 empty] | 0 | 18.177 | 1 | 5.3955 | 5.0535 | 4.5654 | 4.2857 | 0.76776 | 14.2297
2010-01-03 | 1:34 | 1 | 14.854 | 0 | 3 | 0 | 56.654 | 56.43 | 38.566 | 38.636 | 44.393 | 24.264 | 4.15 | 2 | 0 | 54.418 | 53.5 | 44.042 | 21.01 | 0 | 0 | 47.721 | 30.936 | [5 empty] | 14.854 | 18.018 | 2 | 5.3879 | 5.0463 | 4.565 | 4.2857 | 0.76057 | 14.1161
2010-01-03 | 1:35 | 0 | 14.824 | 0 | 3 | 0 | 56.649 | 56.38 | 38.607 | 38.679 | 44.46 | 24.256 | 4.044 | 1 | 0 | 54.413 | 53.426 | 44.013 | 21.005 | 0 | 0 | 47.693 | 30.882 | [5 empty] | 0 | 17.97 | 3 | 5.4188 | 5.0756 | 4.5663 | 4.2857 | 0.78991 | 14.5772
2010-01-03 | 1:36 | 0 | 14.854 | 0 | 3 | 0 | 56.788 | 56.43 | 38.684 | 38.777 | 44.9 | 24.264 | 4.276 | 2 | 0 | 54.441 | 53.43 | 44.042 | 21.13 | 0 | 0 | 47.721 | 30.889 | [5 empty] | 0 | 18.011 | 4 | 5.3512 | 5.0114 | 4.5636 | 4.2857 | 0.72569 | 13.5612
2010-01-03 | 1:37 | 0 | 14.799 | 0 | 3 | 0 | 56.873 | 56.515 | 38.7 | 38.865 | 44.781 | 24.234 | 4.044 | 1 | 0 | 54.436 | 53.402 | 44.037 | 21.029 | 0 | 0 | 47.693 | 30.81 | [5 empty] | 0 | 18.008 | 5 | 5.4188 | 5.0756 | 4.5663 | 4.2857 | 0.78991 | 14.5772
2010-01-03 | 1:38 | 1 | 14.829 | 0 | 3 | 0 | 56.9 | 56.608 | 38.801 | 38.894 | 45.154 | 24.286 | 4.075 | 1 | 0 | 54.441 | 53.43 | 44.018 | 21.108 | 0 | 0 | 47.698 | 30.864 | [5 empty] | 14.829 | 18.006 | 6 | 5.4098 | 5.067 | 4.5659 | 4.2857 | 0.78133 | 14.4429
2010-01-03 | 1:39 | 0 | 14.824 | 0 | 3 | 0 | 56.985 | 56.649 | 38.796 | 38.937 | 44.599 | 24.234 | 4.019 | 2 | 0 | 54.413 | 53.402 | 44.061 | 21.005 | 0 | 0 | 47.67 | 30.859 | [5 empty] | 0 | 18.048 | 7 | 5.4261 | 5.0825 | 4.5666 | 4.2857 | 0.79683 | 14.6852
2010-01-03 | 1:40 | 0 | 14.854 | 0 | 3 | 0 | 57.101 | 56.72 | 38.849 | 38.99 | 44.879 | 24.286 | 4.075 | 1 | 0 | 54.464 | 53.43 | 44.042 | 21.083 | 0 | 0 | 47.698 | 30.889 | [5 empty] | 0 | 18.111 | 8 | 5.4098 | 5.067 | 4.5659 | 4.2857 | 0.78133 | 14.4429
2010-01-03 | 1:41 | 0 | 14.799 | 0 | 3 | 0 | 57.142 | 56.804 | 38.913 | 39.054 | 44.575 | 24.281 | 4.119 | 1 | 0 | 54.436 | 53.402 | 43.989 | 21.029 | 0 | 0 | 47.67 | 30.882 | [5 empty] | 0 | 18.088 | 9 | 5.3969 | 5.0549 | 4.5654 | 4.2857 | 0.76915 | 14.2515
2010-01-03 | 1:42 | 1 | 14.824 | 0 | 3 | 0 | 57.254 | 56.873 | 39.007 | 39.124 | 45.378 | 24.256 | 4.044 | 2 | 0 | 54.436 | 53.381 | 44.013 | 21.078 | 0 | 0 | 47.647 | 30.882 | [5 empty] | 14.824 | 18.13 | 10 | 5.4188 | 5.0756 | 4.5663 | 4.2857 | 0.78991 | 14.5772
2010-01-03 | 1:43 | 0 | 14.829 | 0 | 3 | 0 | 57.348 | 57.012 | 39.059 | 39.248 | 45.154 | 24.264 | 4.202 | 1 | 0 | 54.485 | 53.386 | 44.042 | 21.059 | 0 | 0 | 47.698 | 30.889 | [5 empty] | 0 | 18.1 | 11 | 5.3728 | 5.0319 | 4.5644 | 4.2857 | 0.74617 | 13.888
2010-01-03 | 1:44 | 0 | 14.779 | 1 | 3 | 0 | 57.368 | 57.076 | 39.009 | 39.246 | 45.448 | 24.237 | 3.972 | 1 | 0 | 54.415 | 53.314 | 43.992 | 21.081 | 0 | 0 | 47.649 | 30.837 | [5 empty] | 0 | 18.122 | 12 | 5.4398 | 5.0956 | 4.5671 | 4.2857 | 0.80984 | 14.8874
2010-01-03 | 1:45 | 0 | 14.789 | 0 | 3 | 1 | 57.578 | 57.108 | 39.138 | 39.255 | 45.642 | 24.271 | 4.086 | 2 | 0 | 54.448 | 53.346 | 44.001 | 21.069 | 0 | 0 | 47.637 | 30.872 | [5 empty] | 0 | 18.323 | 13 | 5.4066 | 5.064 | 4.5658 | 4.2857 | 0.77828 | 14.3951
2010-01-03 | 1:46 | 1 | 14.789 | 0 | 3 | 0 | 57.646 | 57.288 | 39.184 | 39.303 | 45.78 | 24.271 | 4.008 | 1 | 0 | 54.469 | 53.346 | 44.025 | 20.971 | 0 | 0 | 47.661 | 30.896 | [5 empty] | 14.789 | 18.343 | 0 | 5.4293 | 5.0856 | 4.5667 | 4.2857 | 0.79987 | 14.7326
2010-01-03 | 1:47 | 0 | 14.754 | 0 | 3 | 0 | 57.795 | 57.322 | 39.174 | 39.339 | 45.976 | 24.237 | 3.923 | 1 | 0 | 54.436 | 53.314 | 43.992 | 20.936 | 0 | 0 | 47.605 | 30.837 | [5 empty] | 0 | 18.456 | 1 | 5.454 | 5.1091 | 4.282 | 4 | 1.1091 | 20.3357
2010-01-03 | 1:48 | 0 | 14.729 | 0 | 3 | 0 | 57.927 | 57.526 | 39.27 | 39.408 | 45.976 | 24.31 | 3.972 | 2 | 0 | 54.436 | 53.314 | 43.968 | 20.985 | 0 | 0 | 47.628 | 30.788 | [5 empty] | 0 | 18.519 | 2 | 5.4398 | 5.0956 | 4.2814 | 4 | 1.0956 | 20.1397
2010-01-03 | 1:49 | 0 | 14.754 | 0 | 3 | 0 | 57.996 | 57.637 | 39.339 | 39.48 | 45.724 | 24.261 | 3.898 | 1 | 0 | 54.436 | 53.29 | 43.968 | 21.13 | 0 | 0 | 47.581 | 30.766 | [5 empty] | 0 | 18.516 | 3 | 5.4613 | 5.116 | 4.2823 | 4 | 1.116 | 20.4353
2010-01-03 | 1:50 | 1 | 14.699 | 0 | 3 | 0 | 58.057 | 57.699 | 39.38 | 39.545 | 46.246 | 24.256 | 3.764 | 1 | 0 | 54.432 | 53.286 | 43.987 | 21.125 | 0 | 0 | 47.553 | 30.759 | [5 empty] | 14.699 | 18.512 | 4 | 5.5003 | 5.1531 | 4.2839 | 4 | 1.1531 | 20.9647
2010-01-03 | 1:51 | 0 | 14.779 | 0 | 2 | 0 | 58.13 | 57.749 | 39.574 | 39.669 | 45.815 | 24.286 | 3.795 | 2 | 0 | 54.436 | 53.314 | 43.946 | 21.01 | 0 | 0 | 47.581 | 30.813 | [5 empty] | 0 | 18.461 | 5 | 5.4913 | 5.1445 | 4.2835 | 4 | 1.1445 | 20.8429
2010-01-03 | 1:52 | 0 | 14.779 | 0 | 3 | 0 | 58.242 | 57.815 | 39.669 | 39.762 | 45.976 | 24.286 | 3.82 | 1 | 0 | 54.436 | 53.29 | 43.968 | 21.01 | 0 | 0 | 47.581 | 30.788 | [5 empty] | 0 | 18.48 | 6 | 5.484 | 5.1376 | 4.2832 | 4 | 1.1376 | 20.7444
2010-01-03 | 1:53 | 0 | 14.724 | 0 | 3 | 0 | 58.596 | 57.879 | 39.71 | 39.92 | 46.246 | 24.256 | 3.841 | 1 | 0 | 54.455 | 53.332 | 43.917 | 21.076 | 0 | 0 | 47.553 | 30.783 | [5 empty] | 0 | 18.676 | 7 | 5.4779 | 5.1318 | 4.283 | 4 | 1.1318 | 20.6614
2010-01-03 | 1:54 | 1 | 14.804 | 0 | 3 | 0 | 58.758 | 58.219 | 39.88 | 39.973 | 46.503 | 24.332 | 3.82 | 2 | 0 | 54.46 | 53.29 | 43.968 | 21.056 | 0 | 0 | 47.558 | 30.788 | [5 empty] | 14.804 | 18.785 | 8 | 5.484 | 5.1376 | 4.2832 | 4 | 1.1376 | 20.7444
2010-01-03 | 1:55 | 0 | 14.779 | 0 | 3 | 0 | 58.824 | 58.422 | 40.162 | 40.045 | 46.778 | 24.332 | 3.846 | 1 | 0 | 54.483 | 53.267 | 43.992 | 21.081 | 0 | 0 | 47.558 | 30.766 | [5 empty] | 0 | 18.779 | 9 | 5.4764 | 5.1304 | 4.2829 | 4 | 1.1304 | 20.6416
2010-01-03 | 1:56 | 0 | 14.804 | 0 | 3 | 0 | 58.981 | 58.489 | 40.09 | 40.21 | 46.435 | 24.381 | 3.771 | 2 | 0 | 54.483 | 53.29 | 43.992 | 20.89 | 0 | 0 | 47.581 | 30.766 | [5 empty] | 0 | 18.771 | 10 | 5.4983 | 5.1512 | 4.2838 | 4 | 1.1512 | 20.9372
2010-01-03 | 1:57 | 1 | 14.754 | 0 | 2 | 0 | 59.185 | 58.646 | 40.231 | 40.255 | 46.664 | 24.332 | 3.694 | 1 | 0 | 54.53 | 53.267 | 43.992 | 20.936 | 0 | 0 | 47.581 | 30.788 | [5 empty] | 14.754 | 18.93 | 11 | 5.5207 | 5.1725 | 4.2847 | 4 | 1.1725 | 21.2382
2010-01-03 | 1:58 | 0 | 14.749 | 0 | 3 | 0 | 59.292 | 58.797 | 40.203 | 40.368 | 46.2 | 24.327 | 3.589 | 1 | 0 | 54.502 | 53.239 | 43.963 | 21.005 | 0 | 0 | 47.553 | 30.737 | [5 empty] | 0 | 18.924 | 12 | 5.5513 | 5.2016 | 4.2859 | 4 | 1.2016 | 21.6448
2010-01-03 | 1:59 | 0 | 14.749 | 0 | 3 | 0 | 54.868 | 58.931 | 40.368 | 40.439 | 34.022 | 24.303 | 3.612 | 1 | 0 | 54.525 | 53.239 | 43.987 | 20.956 | 0 | 0 | 47.577 | 30.759 | [5 empty] | 0 | 14.429 | 13 | 5.5446 | 5.1952 | 4.2857 | 4 | 1.1952 | 21.5561
2010-01-03 | 2:00 | 0 | 14.804 | 0 | 3 | 1 | 45.541 | 56.156 | 40.514 | 40.49 | 24.622 | 24.357 | 3.643 | 1 | 0 | 54.553 | 53.267 | 43.992 | 20.985 | 0 | 0 | 47.581 | 30.813 | [5 empty] | 0 | 5.051 | 14 | 5.5356 | 5.1866 | 4.2853 | 4 | 1.1866 | 21.4363
2010-01-03 | 2:01 | 0 | 14.779 | 0 | 3 | 0 | 42.676 | 46.412 | 40.514 | 40.561 | 21.275 | 24.332 | 3.467 | 0 | 0 | 54.574 | 53.267 | 44.015 | 21.01 | 0 | 0 | 47.605 | 30.813 | [5 empty] | 0 | 2.115 | 0 | 5.5868 | 5.2353 | 4.2874 | 4 | 1.2353 | 22.1116
2010-01-03 | 2:02 | 0 | 14.799 | 0 | 2 | 0 | 41.683 | 43.164 | 40.461 | 40.602 | 19.812 | 24.327 | 3.715 | 0 | 0 | 54.525 | 53.239 | 43.939 | 21.051 | 0 | 0 | 47.553 | 30.783 | [5 empty] | 0 | 1.081 | 1 | 5.5146 | 5.1667 | 3.0117 | 2.7273 | 2.4394 | 44.2356
2010-01-03 | 2:03 | 0 | 14.804 | 0 | 3 | 0 | 41.289 | 42.111 | 40.444 | 40.655 | 17.866 | 24.31 | 3.643 | 0 | 0 | 54.53 | 53.246 | 43.992 | 20.961 | 0 | 0 | 47.558 | 30.766 | [5 empty] | 0 | 0.634 | 2 | 5.5356 | 5.1866 | 3.0126 | 2.7273 | 2.4593 | 44.4281
2010-01-03 | 2:04 | 0 | 14.822 | 0 | 3 | 0 | 41.073 | 41.614 | 39.875 | 40.628 | 17.094 | 24.352 | 3.534 | 0 | 0 | 54.527 | 53.288 | 44.013 | 20.956 | 0 | 0 | 47.6 | 30.833 | [5 empty] | 0 | 0.445 | 3 | 5.5673 | 5.2168 | 3.0139 | 2.7273 | 2.4895 | 44.7168
2010-01-03 | 2:05 | 0 | 14.852 | 0 | 3 | 0 | 40.868 | 41.356 | 38.677 | 39.899 | 16.675 | 24.352 | 3.661 | 1 | 0 | 54.457 | 53.265 | 43.965 | 21.101 | 0 | 0 | 47.579 | 30.857 | [5 empty] | 0 | 0.969 | 4 | 5.5303 | 5.1816 | 3.0124 | 2.7273 | 2.4544 | 44.3801
2010-01-03 | 2:06 | 0 | 14.847 | 0 | 3 | 0 | 40.181 | 41.073 | 37.83 | 38.677 | 15.44 | 24.303 | 3.661 | 0 | 0 | 54.366 | 53.241 | 43.941 | 21.076 | 0 | 0 | 47.6 | 30.857 | [5 empty] | 0 | 1.504 | 5 | 5.5303 | 5.1816 | 3.0124 | 2.7273 | 2.4544 | 44.3801
2010-01-03 | 2:07 | 0 | 14.822 | 0 | 3 | 0 | 39.031 | 40.392 | 37.031 | 37.643 | 15.314 | 24.232 | 3.534 | 0 | 0 | 54.296 | 53.22 | 43.872 | 21.076 | 0 | 0 | 47.556 | 30.833 | [5 empty] | 0 | 1.388 | 6 | 5.5673 | 5.2168 | 3.0139 | 2.7273 | 2.4895 | 44.7168
2010-01-03 | 2:08 | 0 | 14.822 | 0 | 3 | 0 | 37.995 | 39.289 | 36.328 | 36.914 | 14.502 | 24.183 | 3.509 | 0 | 0 | 54.252 | 53.197 | 43.872 | 21.002 | 0 | 0 | 47.579 | 30.783 | [5 empty] | 0 | 1.081 | 7 | 5.5746 | 5.2237 | 3.0142 | 2.7273 | 2.4964 | 44.7825
2010-01-03 | 2:09 | 0 | 14.797 | 0 | 3 | 0 | 43.26 | 38.229 | 35.691 | 36.328 | 38.019 | 24.136 | 3.609 | 0 | 0 | 54.182 | 53.174 | 43.824 | 20.978 | 0 | 0 | 47.556 | 30.808 | [5 empty] | 0 | 6.932 | 8 | 5.5455 | 5.196 | 3.013 | 2.7273 | 2.4688 | 44.5185
2010-01-03 | 2:10 | 0 | 14.822 | 0 | 3 | 0 | 54.32 | 42.437 | 35.316 | 35.809 | 38.301 | 24.136 | 3.56 | 0 | 0 | 54.091 | 53.127 | 43.776 | 21.051 | 0 | 0 | 47.532 | 30.808 | [5 empty] | 0 | 18.511 | 9 | 5.5597 | 5.2096 | 3.0136 | 2.7273 | 2.4823 | 44.6482
2010-01-03 | 2:11 | 1 | 14.822 | 0 | 3 | 0 | 56.131 | 53.54 | 34.964 | 35.409 | 38.043 | 24.112 | 3.56 | 2 | 0 | 54.044 | 53.127 | 43.752 | 20.978 | 0 | 0 | 47.532 | 30.783 | [5 empty] | 14.822 | 20.722 | 10 | 5.5597 | 5.2096 | 3.0136 | 2.7273 | 2.4823 | 44.6482
2010-01-03 | 2:12 | 0 | 14.822 | 0 | 3 | 0 | 56.492 | 55.627 | 34.682 | 35.033 | 38.253 | 24.014 | 3.712 | 1 | 0 | 53.93 | 53.059 | 43.659 | 21.002 | 0 | 0 | 47.556 | 30.808 | [5 empty] | 0 | 21.459 | 11 | 5.5155 | 5.1675 | 3.0118 | 2.7273 | 2.4402 | 44.2437
2010-01-03 | 2:13 | 0 | 14.822 | 0 | 3 | 0 | 56.535 | 56.016 | 34.553 | 34.694 | 38.385 | 23.979 | 3.676 | 2 | 0 | 53.921 | 53.094 | 43.649 | 21.066 | 0 | 0 | 47.476 | 30.774 | [5 empty] | 0 | 21.841 | 12 | 5.5259 | 5.1775 | 3.0122 | 2.7273 | 2.4502 | 44.3401
2010-01-03 | 2:14 | 1 | 14.797 | 0 | 3 | 0 | 56.626 | 56.131 | 34.727 | 34.586 | 38.535 | 23.991 | 3.761 | 1 | 0 | 53.93 | 53.15 | 43.683 | 21.123 | 0 | 0 | 47.509 | 30.833 | [5 empty] | 14.797 | 22.04 | 13 | 5.5012 | 5.154 | 3.0112 | 2.7273 | 2.4267 | 44.1119
2010-01-03 | 2:15 | 0 | 14.797 | 0 | 2 | 0 | 56.423 | 56.266 | 35.081 | 34.706 | 38.865 | 23.991 | 3.609 | 2 | 0 | 53.953 | 53.104 | 43.659 | 20.931 | 0 | 0 | 47.462 | 30.833 | [5 empty] | 0 | 21.717 | 14 | 5.5455 | 5.196 | 3.013 | 2.7273 | 2.4688 | 44.5185
2010-01-03 | 2:16 | 0 | 14.787 | 0 | 3 | 0 | 56.46 | 56.121 | 35.376 | 34.976 | 39.442 | 23.933 | 3.725 | 1 | 0 | 53.921 | 53.05 | 43.58 | 20.897 | 0 | 0 | 47.453 | 30.774 | [5 empty] | 0 | 21.484 | 15 | 5.5117 | 5.1639 | 3.0116 | 2.7273 | 2.4366 | 44.2088
2010-01-03 | 2:17 | 0 | 14.761 | 0 | 3 | 0 | 56.391 | 56.145 | 35.753 | 35.376 | 39.841 | 23.957 | 3.625 | 2 | 0 | 53.944 | 53.094 | 43.602 | 21.137 | 0 | 0 | 47.476 | 30.823 | [5 empty] | 0 | 21.015 | 16 | 5.5408 | 5.1916 | 3.0128 | 2.7273 | 2.4643 | 44.476
2010-01-03 | 2:18 | 1 | 14.822 | 0 | 3 | 0 | 56.446 | 56.177 | 36.445 | 35.832 | 40.415 | 23.942 | 3.509 | 1 | 0 | 54.023 | 53.104 | 43.635 | 21.027 | 0 | 0 | 47.486 | 30.857 | [5 empty] | 14.822 | 20.614 | 17 | 5.5746 | 5.2237 | 3.0142 | 2.7273 | 2.4964 | 44.7825
2010-01-03 | 2:19 | 0 | 14.761 | 1 | 2 | 0 | 56.348 | 56.145 | 37.327 | 36.387 | 40.454 | 23.933 | 3.524 | 2 | 0 | 53.991 | 53.05 | 43.602 | 20.944 | 0 | 0 | 47.476 | 30.774 | [5 empty] | 0 | 19.961 | 18 | 5.5702 | 5.2196 | 3.014 | 2.7273 | 2.4923 | 44.7431
2010-01-03 | 2:20 | 0 | 14.797 | 0 | 3 | 0 | 56.626 | 56.154 | 38.112 | 37.337 | 41.568 | 23.918 | 3.46 | 1 | 0 | 54.044 | 53.104 | 43.635 | 21.123 | 0 | 0 | 47.509 | 30.857 | [5 empty] | 0 | 19.289 | 19 | 5.5888 | 5.2373 | 3.0147 | 2.7273 | 2.51 | 44.9109
2010-01-03 | 2:21 | 0 | 14.797 | 0 | 3 | 0 | 56.896 | 56.334 | 38.818 | 38.208 | 42.193 | 23.908 | 3.599 | 2 | 0 | 54.012 | 53.094 | 43.649 | 21.017 | 0 | 0 | 47.476 | 30.774 | [5 empty] | 0 | 18.688 | 20 | 5.5484 | 5.1988 | 3.0131 | 2.7273 | 2.4715 | 44.545
2010-01-03 | 2:22 | 1 | 14.787 | 0 | 3 | 1 | 57.265 | 56.549 | 39.277 | 38.832 | 42.52 | 23.979 | 3.295 | 1 | 0 | 54.058 | 53.05 | 43.673 | 20.848 | 0 | 0 | 47.453 | 30.823 | [5 empty] | 14.787 | 18.433 | 21 | 5.6369 | 5.2829 | 3.0167 | 2.7273 | 2.5557 | 45.3383
2010-01-03 | 2:23 | 0 | 14.749 | 0 | 3 | 0 | 57.77 | 57.008 | 39.475 | 39.265 | 42.908 | 24.038 | 3.382 | 1 | 0 | 54.114 | 53.083 | 43.707 | 20.978 | 0 | 0 | 47.532 | 30.857 | [5 empty] | 0 | 18.505 | 0 | 5.6116 | 5.2589 | 3.0157 | 2.7273 | 2.5316 | 45.1138
2010-01-03 | 2:24 | 0 | 14.774 | 0 | 2 | 0 | 58.037 | 57.32 | 39.617 | 39.454 | 43.307 | 24.065 | 3.182 | 2 | 0 | 54.091 | 53.059 | 43.707 | 20.931 | 0 | 0 | 47.441 | 30.857 | [5 empty] | 0 | 18.583 | 1 | 5.6698 | 5.3142 | 4.2908 | 4 | 1.3142 | 23.1793
2010-01-03 | 2:25 | 1 | 14.719 | 0 | 3 | 0 | 58.436 | 57.651 | 39.588 | 39.518 | 44.054 | 24.036 | 3.202 | 1 | 0 | 54.086 | 53.031 | 43.726 | 20.951 | 0 | 0 | 47.434 | 30.828 | [5 empty] | 14.719 | 18.918 | 2 | 5.664 | 5.3087 | 4.2905 | 4 | 1.3087 | 23.1054
2010-01-03 | 2:26 | 0 | 14.774 | 0 | 3 | 0 | 58.598 | 58.082 | 39.617 | 39.664 | 44.106 | 24.161 | 3.233 | 1 | 0 | 54.114 | 53.059 | 43.707 | 21.076 | 0 | 0 | 47.441 | 30.81 | [5 empty] | 0 | 18.934 | 3 | 5.655 | 5.3001 | 4.2902 | 4 | 1.3001 | 22.9906
2010-01-03 | 2:27 | 0 | 14.774 | 0 | 3 | 0 | 58.621 | 58.263 | 39.664 | 39.688 | 44.434 | 24.136 | 3.285 | 2 | 0 | 54.135 | 53.059 | 43.755 | 21.029 | 0 | 0 | 47.462 | 30.81 | [5 empty] | 0 | 18.933 | 4 | 5.6398 | 5.2857 | 4.2895 | 4 | 1.2857 | 22.7971
2010-01-03 | 2:28 | 0 | 14.744 | 0 | 3 | 0 | 58.66 | 58.235 | 39.66 | 39.705 | 44.82 | 24.156 | 3.151 | 1 | 0 | 54.154 | 53.031 | 43.748 | 20.975 | 0 | 0 | 47.434 | 30.732 | [5 empty] | 0 | 18.955 | 5 | 5.6788 | 5.3228 | 4.2911 | 4 | 1.3228 | 23.2936
2010-01-03 | 2:29 | 1 | 14.749 | 0 | 2 | 0 | 58.822 | 58.329 | 39.64 | 39.853 | 45.009 | 24.33 | 3.254 | 1 | 0 | 54.154 | 53.031 | 43.748 | 20.951 | 0 | 0 | 47.39 | 30.757 | [5 empty] | 14.749 | 18.969 | 6 | 5.6488 | 5.2943 | 4.2899 | 4 | 1.2943 | 22.9126
2010-01-03 | 2:30 | 0 | 14.744 | 0 | 3 | 0 | 58.997 | 58.436 | 39.753 | 39.825 | 44.935 | 24.276 | 3.303 | 2 | 0 | 54.224 | 53.008 | 43.748 | 20.975 | 0 | 0 | 47.39 | 30.757 | [5 empty] | 0 | 19.172 | 7 | 5.6346 | 5.2807 | 4.2893 | 4 | 1.2807 | 22.7299
2010-01-03 | 2:31 | 0 | 14.744 | 0 | 3 | 0 | 59.086 | 58.616 | 39.777 | 39.87 | 45.257 | 24.3 | 3.176 | 1 | 0 | 54.224 | 53.008 | 43.795 | 20.926 | 0 | 0 | 47.413 | 30.732 | [5 empty] | 0 | 19.216 | 8 | 5.6715 | 5.3159 | 4.2908 | 4 | 1.3159 | 23.2015
2010-01-03 | 2:32 | 0 | 14.769 | 0 | 3 | 0 | 59.086 | 58.728 | 39.705 | 39.942 | 45.579 | 24.347 | 3.176 | 1 | 0 | 54.245 | 53.008 | 43.795 | 20.855 | 0 | 0 | 47.413 | 30.732 | [5 empty] | 0 | 19.144 | 9 | 5.6715 | 5.3159 | 4.2908 | 4 | 1.3159 | 23.2015
2010-01-03 | 2:33 | 1 | 14.744 | 0 | 3 | 0 | 59.02 | 58.683 | 39.894 | 39.918 | 45.418 | 24.372 | 3.076 | 1 | 0 | 54.201 | 52.961 | 43.726 | 20.711 | 0 | 0 | 47.434 | 30.707 | [5 empty] | 14.744 | 19.102 | 10 | 5.7007 | 5.3436 | 4.292 | 4 | 1.3436 | 23.5685
2010-01-03 | 2:34 | 0 | 14.744 | 0 | 2 | 0 | 58.997 | 58.66 | 39.801 | 40.083 | 46.083 | 24.445 | 3.176 | 2 | 0 | 54.292 | 53.031 | 43.819 | 20.782 | 0 | 0 | 47.413 | 30.732 | [5 empty] | 0 | 18.914 | 11 | 5.6715 | 5.3159 | 4.2908 | 4 | 1.3159 | 23.2015
2010-01-03 | 2:35 | 0 | 14.719 | 0 | 3 | 0 | 58.997 | 58.705 | 39.825 | 40.152 | 46.221 | 24.516 | 3.228 | 1 | 0 | 54.338 | 53.031 | 43.843 | 20.926 | 0 | 0 | 47.413 | 30.707 | [5 empty] | 0 | 18.845 | 12 | 5.6564 | 5.3015 | 4.2902 | 4 | 1.3015 | 23.0091
2010-01-03 | 2:36 | 0 | 14.744 | 0 | 3 | 0 | 58.906 | 58.66 | 39.87 | 40.059 | 45.808 | 24.541 | 3.455 | 1 | 0 | 54.315 | 52.938 | 43.748 | 20.926 | 0 | 0 | 47.434 | 30.707 | [5 empty] | 0 | 18.847 | 13 | 5.5903 | 5.2387 | 4.2875 | 4 | 1.2387 | 22.1572
2010-01-03 | 2:37 | 1 | 14.744 | 0 | 3 | 1 | 58.794 | 58.616 | 39.777 | 40.035 | 46.106 | 24.492 | 3.254 | 2 | 0 | 54.362 | 53.008 | 43.843 | 20.975 | 0 | 0 | 47.434 | 30.707 | [5 empty] | 14.744 | 18.759 | 14 | 5.6488 | 5.2943 | 4.2899 | 4 | 1.2943 | 22.9126
2010-01-03 | 2:38 | 0 | 14.744 | 0 | 3 | 0 | 58.728 | 58.482 | 39.777 | 40.011 | 45.579 | 24.492 | 3.125 | 1 | 0 | 54.338 | 53.008 | 43.865 | 21 | 0 | 0 | 47.413 | 30.732 | [5 empty] | 0 | 18.717 | 0 | 5.6864 | 5.33 | 4.2914 | 4 | 1.33 | 23.3891
2010-01-03 | 2:39 | 0 | 14.711 | 0 | 3 | 0 | 58.587 | 58.361 | 39.863 | 39.935 | 45.915 | 24.46 | 3.117 | 1 | 0 | 54.331 | 53.024 | 43.764 | 20.968 | 0 | 0 | 47.383 | 30.7 | [5 empty] | 0 | 18.652 | 1 | 5.6887 | 5.3322 | 4.5772 | 4.2857 | 1.0465 | 18.396
2010-01-03 | 2:40 | 0 | 14.744 | 0 | 3 | 0 | 58.639 | 58.324 | 39.825 | 39.987 | 45.969 | 24.541 | 3.228 | 2 | 0 | 54.338 | 53.031 | 43.819 | 20.975 | 0 | 0 | 47.458 | 30.707 | [5 empty] | 0 | 18.652 | 2 | 5.6564 | 5.3015 | 4.5759 | 4.2857 | 1.0158 | 17.958
2010-01-03 | 2:41 | 1 | 14.744 | 0 | 2 | 0 | 58.616 | 58.279 | 39.753 | 39.966 | 46.426 | 24.492 | 3.254 | 1 | 0 | 54.383 | 53.008 | 43.819 | 21.096 | 0 | 0 | 47.413 | 30.732 | [5 empty] | 14.744 | 18.65 | 3 | 5.6488 | 5.2943 | 4.5756 | 4.2857 | 1.0086 | 17.8546
2010-01-03 | 2:42 | 0 | 14.769 | 0 | 3 | 0 | 58.616 | 58.279 | 39.753 | 39.87 | 46.358 | 24.565 | 3.202 | 2 | 0 | 54.383 | 53.008 | 43.843 | 20.902 | 0 | 0 | 47.413 | 30.732 | [5 empty] | 0 | 18.746 | 4 | 5.664 | 5.3087 | 4.5762 | 4.2857 | 1.023 | 18.061
2010-01-03 | 2:43 | 0 | 14.744 | 0 | 3 | 0 | 58.66 | 58.279 | 39.729 | 39.846 | 46.358 | 24.685 | 3.328 | 1 | 0 | 54.338 | 53.055 | 43.819 | 21 | 0 | 0 | 47.434 | 30.757 | [5 empty] | 0 | 18.814 | 5 | 5.6273 | 5.2738 | 4.5747 | 4.2857 | 0.9881 | 17.559
2010-01-03 | 2:44 | 0 | 14.734 | 0 | 3 | 0 | 58.628 | 58.29 | 39.743 | 39.813 | 45.866 | 24.627 | 3.37 | 1 | 0 | 54.373 | 52.973 | 43.738 | 21.037 | 0 | 0 | 47.355 | 30.744 | [5 empty] | 0 | 18.815 | 6 | 5.6151 | 5.2622 | 4.5742 | 4.2857 | 0.97647 | 17.3902
2010-01-03 | 2:45 | 1 | 14.759 | 0 | 3 | 0 | 58.605 | 58.313 | 39.743 | 39.789 | 46.232 | 24.676 | 3.269 | 1 | 0 | 54.366 | 52.968 | 43.779 | 21.152 | 0 | 0 | 47.397 | 30.715 | [5 empty] | 14.759 | 18.816 | 7 | 5.6445 | 5.2901 | 4.5754 | 4.2857 | 1.0044 | 17.7949
2010-01-03 | 2:46 | 0 | 14.678 | 0 | 3 | 0 | 58.578 | 58.263 | 39.76 | 39.76 | 45.861 | 24.693 | 3.135 | 2 | 0 | 54.366 | 52.992 | 43.779 | 21.056 | 0 | 0 | 47.42 | 30.739 | [5 empty] | 0 | 18.818 | 8 | 5.6835 | 5.3272 | 4.577 | 4.2857 | 1.0415 | 18.3253
2010-01-03 | 2:47 | 0 | 14.734 | 1 | 3 | 0 | 58.559 | 58.313 | 39.626 | 39.767 | 46.484 | 24.676 | 3.318 | 1 | 0 | 54.394 | 52.973 | 43.807 | 20.99 | 0 | 0 | 47.425 | 30.769 | [5 empty] | 0 | 18.792 | 9 | 5.6302 | 5.2766 | 4.5749 | 4.2857 | 0.99086 | 17.5991
2010-01-03 | 2:48 | 0 | 14.729 | 0 | 3 | 0 | 58.509 | 58.219 | 39.643 | 39.715 | 46.342 | 24.646 | 3.161 | 1 | 0 | 54.345 | 52.945 | 43.779 | 20.936 | 0 | 0 | 47.374 | 30.715 | [5 empty] | 0 | 18.794 | 10 | 5.6759 | 5.32 | 4.5767 | 4.2857 | 1.0343 | 18.223
2010-01-03 | 2:49 | 1 | 14.784 | 0 | 3 | 0 | 58.447 | 58.247 | 39.626 | 39.767 | 46.141 | 24.7 | 3.295 | 2 | 0 | 54.418 | 52.973 | 43.831 | 20.99 | 0 | 0 | 47.425 | 30.769 | [5 empty] | 14.784 | 18.68 | 11 | 5.6369 | 5.2829 | 4.5751 | 4.2857 | 0.99723 | 17.6911
2010-01-03 | 2:50 | 0 | 14.704 | 0 | 2 | 0 | 58.331 | 58.128 | 39.643 | 39.715 | 46.043 | 24.671 | 3.135 | 1 | 0 | 54.366 | 52.945 | 43.733 | 21.056 | 0 | 0 | 47.42 | 30.715 | [5 empty] | 0 | 18.616 | 12 | 5.6835 | 5.3272 | 4.577 | 4.2857 | 1.0415 | 18.3253
2010-01-03 | 2:51 | 0 | 14.759 | 0 | 3 | 1 | 58.425 | 58.066 | 39.648 | 39.743 | 46.048 | 24.722 | 3.117 | 1 | 0 | 54.418 | 52.973 | 43.807 | 21.061 | 0 | 0 | 47.402 | 30.769 | [5 empty] | 0 | 18.682 | 13 | 5.6887 | 5.3322 | 4.5772 | 4.2857 | 1.0465 | 18.396
2010-01-03 | 2:52 | 0 | 14.729 | 0 | 3 | 0 | 58.354 | 58.107 | 39.619 | 39.739 | 46.181 | 24.693 | 3.238 | 2 | 0 | 54.345 | 52.877 | 43.779 | 21.007 | 0 | 0 | 47.374 | 30.715 | [5 empty] | 0 | 18.615 | 0 | 5.6535 | 5.2987 | 4.5758 | 4.2857 | 1.013 | 17.9183
2010-01-03 | 2:53 | 1 | 14.729 | 0 | 3 | 0 | 58.331 | 58.085 | 39.574 | 39.739 | 46.158 | 24.693 | 3.086 | 1 | 0 | 54.39 | 52.924 | 43.709 | 21.032 | 0 | 0 | 47.397 | 30.739 | [5 empty] | 14.729 | 18.592 | 1 | 5.6978 | 5.3408 | 4.5776 | 4.2857 | 1.0551 | 18.5175
2010-01-03 | 2:54 | 0 | 14.704 | 0 | 3 | 0 | 58.42 | 58.085 | 39.739 | 39.784 | 46.456 | 24.622 | 3.187 | 1 | 0 | 54.39 | 52.945 | 43.779 | 21.056 | 0 | 0 | 47.397 | 30.739 | [5 empty] | 0 | 18.636 | 2 | 5.6683 | 5.3128 | 4.5764 | 4.2857 | 1.0271 | 18.1204
2010-01-03 | 2:55 | 0 | 14.729 | 0 | 3 | 0 | 58.489 | 58.107 | 39.715 | 39.739 | 46.251 | 24.717 | 3.086 | 2 | 0 | 54.366 | 52.924 | 43.757 | 21.103 | 0 | 0 | 47.374 | 30.739 | [5 empty] | 0 | 18.75 | 3 | 5.6978 | 5.3408 | 4.5776 | 4.2857 | 1.0551 | 18.5175
2010-01-03 | 2:56 | 0 | 14.729 | 0 | 3 | 0 | 58.578 | 58.196 | 39.784 | 39.76 | 46.342 | 24.766 | 3.161 | 1 | 0 | 54.366 | 52.901 | 43.757 | 21.056 | 0 | 0 | 47.374 | 30.739 | [5 empty] | 0 | 18.818 | 4 | 5.6759 | 5.32 | 4.5767 | 4.2857 | 1.0343 | 18.223
2010-01-03 | 2:57 | 1 | 14.729 | 0 | 3 | 0 | 58.644 | 58.285 | 39.856 | 39.808 | 46.41 | 24.742 | 2.934 | 1 | 0 | 54.345 | 52.877 | 43.685 | 21.177 | 0 | 0 | 47.327 | 30.764 | [5 empty] | 14.729 | 18.836 | 5 | 5.742 | 5.3829 | 4.5794 | 4.2857 | 1.0972 | 19.1075
2010-01-03 | 2:58 | 0 | 14.704 | 0 | 3 | 0 | 58.667 | 58.354 | 39.739 | 39.808 | 46.456 | 24.791 | 3.086 | 2 | 0 | 54.366 | 52.924 | 43.757 | 21.081 | 0 | 0 | 47.327 | 30.813 | [5 empty] | 0 | 18.859 | 6 | 5.6978 | 5.3408 | 4.5776 | 4.2857 | 1.0551 | 18.5175
2010-01-03 | 2:59 | 0 | 14.704 | 0 | 2 | 0 | 58.735 | 58.374 | 39.597 | 39.808 | 46.823 | 24.766 | 3.212 | 1 | 0 | 54.366 | 52.901 | 43.779 | 20.961 | 0 | 0 | 47.327 | 30.764 | [5 empty] | 0 | 18.927 | 7 | 5.6611 | 5.3059 | 4.5761 | 4.2857 | 1.0202 | 18.0214
2010-01-03 | 3:00 | 0 | 14.668 | 0 | 3 | 0 | 58.724 | 58.365 | 39.705 | 39.751 | 46.652 | 24.658 | 2.973 | 1 | 0 | 54.334 | 52.891 | 43.745 | 21.047 | 0 | 0 | 47.318 | 30.705 | [5 empty] | 0 | 18.973 | 8 | 5.7307 | 5.3721 | 4.5789 | 4.2857 | 1.0864 | 18.957
2010-01-03 | 3:01 | 1 | 14.678 | 0 | 3 | 0 | 58.756 | 58.443 | 39.76 | 39.808 | 46.685 | 24.742 | 3.086 | 2 | 0 | 54.345 | 52.901 | 43.733 | 21.069 | 0 | 0 | 47.318 | 30.73 | [5 empty] | 14.678 | 18.948 | 9 | 5.6978 | 5.3408 | 4.5776 | 4.2857 | 1.0551 | 18.5175
2010-01-03 | 3:02 | 0 | 14.678 | 0 | 3 | 0 | 58.735 | 58.42 | 39.877 | 39.808 | 46.524 | 24.742 | 3.135 | 1 | 0 | 54.366 | 52.901 | 43.779 | 20.983 | 0 | 0 | 47.35 | 30.764 | [5 empty] | 0 | 18.927 | 10 | 5.6835 | 5.3272 | 4.577 | 4.2857 | 1.0415 | 18.3253
2010-01-03 | 3:03 | 0 | 14.668 | 0 | 3 | 0 | 58.792 | 58.434 | 39.727 | 39.844 | 46.515 | 24.683 | 3.151 | 1 | 0 | 54.313 | 52.868 | 43.7 | 20.998 | 0 | 0 | 47.294 | 30.754 | [5 empty] | 0 | 18.948 | 11 | 5.6788 | 5.3228 | 4.5768 | 4.2857 | 1.0371 | 18.2624
2010-01-03 | 3:04 | 0 | 14.656 | 0 | 3 | 0 | 58.762 | 58.47 | 39.906 | 39.906 | 46.438 | 24.673 | 3.212 | 2 | 0 | 54.327 | 52.859 | 43.738 | 21.01 | 0 | 0 | 47.332 | 30.769 | [5 empty] | 0 | 18.856 | 12 | 5.6611 | 5.3059 | 4.5761 | 4.2857 | 1.0202 | 18.0214
2010-01-03 | 3:05 | 1 | 14.681 | 0 | 3 | 1 | 58.831 | 58.45 | 39.978 | 39.906 | 46.828 | 24.649 | 3.163 | 1 | 0 | 54.236 | 52.882 | 43.714 | 20.939 | 0 | 0 | 47.378 | 30.769 | [5 empty] | 14.681 | 18.925 | 13 | 5.6753 | 5.3195 | 4.5767 | 4.2857 | 1.0338 | 18.2151
2010-01-03 | 3:06 | 0 | 14.661 | 0 | 3 | 0 | 58.79 | 58.52 | 39.935 | 40.006 | 46.512 | 24.678 | 3.091 | 1 | 0 | 54.31 | 52.887 | 43.767 | 20.993 | 0 | 0 | 47.383 | 30.774 | [5 empty] | 0 | 18.784 | 0 | 5.6963 | 5.3394 | 4.5775 | 4.2857 | 1.0537 | 18.4979
2010-01-03 | 3:07 | 0 | 14.656 | 0 | 2 | 0 | 58.762 | 58.493 | 39.93 | 40.023 | 46.669 | 24.649 | 2.96 | 2 | 0 | 54.282 | 52.859 | 43.69 | 20.985 | 0 | 0 | 47.355 | 30.744 | [5 empty] | 0 | 18.739 | 1 | 5.7344 | 5.3757 | 4.5791 | 4.2857 | 1.09 | 19.0072
2010-01-03 | 3:08 | 1 | 14.681 | 0 | 3 | 0 | 58.808 | 58.427 | 39.954 | 40.047 | 46.508 | 24.6 | 2.908 | 1 | 0 | 54.35 | 52.905 | 43.762 | 21.108 | 0 | 0 | 47.355 | 30.72 | [5 empty] | 14.681 | 18.761 | 2 | 5.7496 | 5.3901 | 4.5797 | 4.2857 | 1.1044 | 19.2075
2010-01-03 | 3:09 | 0 | 14.656 | 0 | 3 | 0 | 58.874 | 58.427 | 39.978 | 40.047 | 46.508 | 24.575 | 2.986 | 1 | 0 | 54.35 | 52.882 | 43.714 | 21.059 | 0 | 0 | 47.355 | 30.791 | [5 empty] | 0 | 18.827 | 3 | 5.7269 | 5.3685 | 4.5788 | 4.2857 | 1.0828 | 18.9067
2010-01-03 | 3:10 | 0 | 14.686 | 0 | 3 | 0 | 58.879 | 58.52 | 40.006 | 40.148 | 46.811 | 24.629 | 3.194 | 2 | 0 | 54.355 | 52.887 | 43.743 | 21.208 | 0 | 0 | 47.36 | 30.82 | [5 empty] | 0 | 18.731 | 4 | 5.6663 | 5.3109 | 4.5763 | 4.2857 | 1.0252 | 18.0927
2010-01-03 | 3:11 | 0 | 14.686 | 0 | 3 | 0 | 58.858 | 58.543 | 40.148 | 40.148 | 46.811 | 24.678 | 3.042 | 1 | 0 | 54.355 | 52.866 | 43.719 | 21.113 | 0 | 0 | 47.36 | 30.798 | [5 empty] | 0 | 18.71 | 5 | 5.7106 | 5.353 | 4.5781 | 4.2857 | 1.0673 | 18.6892
2010-01-03 | 3:12 | 1 | 14.656 | 0 | 3 | 0 | 58.808 | 58.516 | 40.14 | 40.14 | 45.773 | 24.649 | 3.037 | 1 | 0 | 54.303 | 52.814 | 43.714 | 21.108 | 0 | 0 | 47.311 | 30.744 | [5 empty] | 14.656 | 18.668 | 6 | 5.712 | 5.3544 | 4.5782 | 4.2857 | 1.0686 | 18.7087
2010-01-03 | 3:13 | 0 | 14.656 | 0 | 3 | 0 | 58.897 | 58.493 | 40.095 | 40.188 | 46.622 | 24.698 | 2.986 | 2 | 0 | 54.327 | 52.768 | 43.69 | 21.154 | 0 | 0 | 47.332 | 30.744 | [5 empty] | 0 | 18.709 | 7 | 5.7269 | 5.3685 | 4.5788 | 4.2857 | 1.0828 | 18.9067
2010-01-03 | 3:14 | 0 | 14.656 | 0 | 3 | 0 | 58.965 | 58.562 | 40.071 | 40.164 | 46.804 | 24.649 | 2.96 | 1 | 0 | 54.327 | 52.814 | 43.738 | 21.228 | 0 | 0 | 47.311 | 30.744 | [5 empty] | 0 | 18.801 | 8 | 5.7344 | 5.3757 | 4.5791 | 4.2857 | 1.09 | 19.0072
2010-01-03 | 3:15 | 0 | 14.656 | 1 | 2 | 0 | 59.032 | 58.605 | 40.071 | 40.236 | 47.012 | 24.6 | 3.138 | 1 | 0 | 54.327 | 52.814 | 43.738 | 21.228 | 0 | 0 | 47.311 | 30.744 | [5 empty] | 0 | 18.796 | 9 | 5.6826 | 5.3264 | 4.577 | 4.2857 | 1.0407 | 18.3135
2010-01-03 | 3:16 | 1 | 14.656 | 0 | 3 | 0 | 59.077 | 58.696 | 40.119 | 40.258 | 46.942 | 24.6 | 2.885 | 2 | 0 | 54.327 | 52.814 | 43.738 | 21.034 | 0 | 0 | 47.332 | 30.744 | [5 empty] | 14.656 | 18.819 | 10 | 5.7563 | 5.3964 | 4.58 | 4.2857 | 1.1107 | 19.2957
2010-01-03 | 3:17 | 0 | 14.578 | 0 | 3 | 0 | 59.091 | 58.71 | 40.088 | 40.227 | 46.867 | 24.592 | 2.978 | 1 | 0 | 54.296 | 52.784 | 43.707 | 21.051 | 0 | 0 | 47.301 | 30.712 | [5 empty] | 0 | 18.864 | 11 | 5.7292 | 5.3707 | 4.5789 | 4.2857 | 1.085 | 18.9376
2010-01-03 | 3:18 | 0 | 14.611 | 0 | 3 | 0 | 59.098 | 58.762 | 40.119 | 40.258 | 46.989 | 24.575 | 3.011 | 1 | 0 | 54.327 | 52.814 | 43.714 | 21.108 | 0 | 0 | 47.332 | 30.769 | [5 empty] | 0 | 18.84 | 12 | 5.7196 | 5.3616 | 4.5785 | 4.2857 | 1.0758 | 18.8097
2010-01-03 | 3:19 | 0 | 14.623 | 0 | 3 | 1 | 59.114 | 58.71 | 40.088 | 40.227 | 47.028 | 24.617 | 2.952 | 2 | 0 | 54.296 | 52.761 | 43.659 | 20.931 | 0 | 0 | 47.28 | 30.759 | [5 empty] | 0 | 18.887 | 13 | 5.7368 | 5.3779 | 4.5792 | 4.2857 | 1.0922 | 19.0381
2010-01-03 | 3:20 | 1 | 14.623 | 0 | 3 | 0 | 59.159 | 58.756 | 40.157 | 40.274 | 47.257 | 24.617 | 3.027 | 1 | 0 | 54.296 | 52.784 | 43.707 | 20.907 | 0 | 0 | 47.257 | 30.783 | [5 empty] | 14.623 | 18.885 | 0 | 5.7149 | 5.3571 | 4.5783 | 4.2857 | 1.0714 | 18.7476
2010-01-03 | 3:21 | 0 | 14.623 | 0 | 3 | 0 | 59.159 | 58.801 | 40.181 | 40.25 | 47.143 | 24.568 | 3.13 | 1 | 0 | 54.273 | 52.714 | 43.683 | 21.027 | 0 | 0 | 47.28 | 30.712 | [5 empty] | 0 | 18.909 | 1 | 5.6849 | 5.3286 | 4.5771 | 4.2857 | 1.0429 | 18.345
2010-01-03 | 3:22 | 0 | 14.598 | 0 | 3 | 0 | 59.203 | 58.778 | 40.181 | 40.274 | 47.187 | 24.617 | 2.826 | 1 | 0 | 54.296 | 52.784 | 43.683 | 21.051 | 0 | 0 | 47.28 | 30.737 | [5 empty] | 0 | 18.929 | 2 | 5.7735 | 5.4128 | 4.5807 | 4.2857 | 1.127 | 19.5212
2010-01-03 | 3:23 | 0 | 14.623 | 0 | 2 | 0 | 59.294 | 58.822 | 40.181 | 40.322 | 47.073 | 24.592 | 2.852 | 2 | 0 | 54.296 | 52.761 | 43.683 | 21.076 | 0 | 0 | 47.28 | 30.712 | [5 empty] | 0 | 18.972 | 3 | 5.7659 | 5.4056 | 4.5804 | 4.2857 | 1.1199 | 19.422
2010-01-03 | 3:24 | 1 | 14.611 | 0 | 3 | 0 | 59.395 | 58.945 | 40.238 | 40.31 | 47.36 | 24.629 | 2.787 | 1 | 0 | 54.285 | 52.749 | 43.647 | 21.039 | 0 | 0 | 47.269 | 30.749 | [5 empty] | 14.611 | 19.085 | 4 | 5.7848 | 5.4236 | 4.5811 | 4.2857 | 1.1378 | 19.6695
2010-01-03 | 3:25 | 0 | 14.611 | 0 | 3 | 0 | 59.44 | 59.059 | 40.262 | 40.358 | 47.292 | 24.555 | 2.787 | 1 | 0 | 54.285 | 52.749 | 43.695 | 21.064 | 0 | 0 | 47.292 | 30.725 | [5 empty] | 0 | 19.082 | 5 | 5.7848 | 5.4236 | 4.5811 | 4.2857 | 1.1378 | 19.6695
2010-01-03 | 3:26 | 0 | 14.636 | 0 | 3 | 0 | 59.395 | 59.102 | 40.31 | 40.404 | 46.947 | 24.604 | 2.965 | 2 | 0 | 54.308 | 52.726 | 43.647 | 20.99 | 0 | 0 | 47.269 | 30.725 | [5 empty] | 0 | 18.991 | 6 | 5.733 | 5.3743 | 4.579 | 4.2857 | 1.0886 | 18.9879
2010-01-03 | 3:27 | 0 | 14.661 | 0 | 3 | 0 | 59.395 | 59.036 | 40.358 | 40.38 | 46.879 | 24.58 | 3.014 | 1 | 0 | 54.264 | 52.749 | 43.647 | 20.99 | 0 | 0 | 47.269 | 30.725 | [5 empty] | 0 | 19.015 | 7 | 5.7187 | 5.3607 | 4.5784 | 4.2857 | 1.075 | 18.7981
2010-01-03 | 3:28 | 1 | 14.661 | 0 | 3 | 0 | 59.417 | 59.036 | 40.427 | 40.404 | 46.764 | 24.629 | 2.787 | 1 | 0 | 54.285 | 52.772 | 43.623 | 21.086 | 0 | 0 | 47.269 | 30.749 | [5 empty] | 14.661 | 19.013 | 8 | 5.7848 | 5.4236 | 4.5811 | 4.2857 | 1.1378 | 19.6695
2010-01-03 | 3:29 | 0 | 14.636 | 0 | 3 | 0 | 59.44 | 59.059 | 40.497 | 40.497 | 46.856 | 24.555 | 2.787 | 2 | 0 | 54.285 | 52.726 | 43.671 | 21.086 | 0 | 0 | 47.199 | 30.676 | [5 empty] | 0 | 18.943 | 9 | 5.7848 | 5.4236 | 4.5811 | 4.2857 | 1.1378 | 19.6695
2010-01-03 | 3:30 | 0 | 14.58 | 0 | 2 | 0 | 59.413 | 59.052 | 40.423 | 40.423 | 46.438 | 24.575 | 2.857 | 1 | 0 | 54.257 | 52.698 | 43.618 | 21.034 | 0 | 0 | 47.217 | 30.671 | [5 empty] | 0 | 18.99 | 10 | 5.7644 | 5.4042 | 4.5803 | 4.2857 | 1.1185 | 19.4029
2010-01-03 | 3:31 | 0 | 14.606 | 0 | 3 | 0 | 59.456 | 59.075 | 40.447 | 40.468 | 46.757 | 24.551 | 2.656 | 1 | 0 | 54.28 | 52.674 | 43.594 | 21.056 | 0 | 0 | 47.217 | 30.695 | [5 empty] | 0 | 18.988 | 11 | 5.823 | 5.4598 | 4.5827 | 4.2857 | 1.1741 | 20.1633
2010-01-03 | 3:32 | 1 | 14.661 | 0 | 3 | 0 | 59.484 | 59.125 | 40.427 | 40.521 | 46.97 | 24.58 | 2.687 | 2 | 0 | 54.285 | 52.726 | 43.647 | 20.99 | 0 | 0 | 47.269 | 30.7 | [5 empty] | 14.661 | 18.963 | 12 | 5.8139 | 5.4512 | 4.5823 | 4.2857 | 1.1655 | 20.047
2010-01-03 | 3:33 | 0 | 14.606 | 0 | 3 | 1 | 59.413 | 59.098 | 40.468 | 40.564 | 46.757 | 24.551 | 2.604 | 1 | 0 | 54.257 | 52.721 | 43.642 | 21.01 | 0 | 0 | 47.241 | 30.671 | [5 empty] | 0 | 18.849 | 13 | 5.8381 | 5.4742 | 4.5833 | 4.2857 | 1.1885 | 20.3576
2010-01-03 | 3:34 | 0 | 14.606 | 0 | 3 | 0 | 59.568 | 59.075 | 40.54 | 40.564 | 47.241 | 24.575 | 2.553 | 1 | 0 | 54.28 | 52.698 | 43.642 | 20.936 | 0 | 0 | 47.217 | 30.671 | [5 empty] | 0 | 19.004 | 0 | 5.853 | 5.4883 | 4.5839 | 4.2857 | 1.2026 | 20.5471
2010-01-03 | 3:35 | 0 | 14.631 | 0 | 3 | 0 | 59.682 | 59.187 | 40.588 | 40.657 | 46.942 | 24.551 | 2.63 | 2 | 0 | 54.28 | 52.674 | 43.594 | 21.081 | 0 | 0 | 47.217 | 30.671 | [5 empty] | 0 | 19.025 | 1 | 5.8305 | 5.467 | 4.9127 | 4.6154 | 0.85163 | 14.6064
2010-01-03 | 3:36 | 1 | 14.656 | 0 | 2 | 0 | 59.814 | 59.321 | 40.609 | 40.798 | 47.378 | 24.526 | 2.705 | 1 | 0 | 54.257 | 52.698 | 43.642 | 21.034 | 0 | 0 | 47.217 | 30.671 | [5 empty] | 14.656 | 19.016 | 2 | 5.8087 | 5.4463 | 4.9118 | 4.6154 | 0.83087 | 14.3039
2010-01-03 | 3:37 | 0 | 14.631 | 0 | 3 | 0 | 60.264 | 59.433 | 40.657 | 40.846 | 47.882 | 24.551 | 2.604 | 1 | 0 | 54.28 | 52.674 | 43.618 | 20.961 | 0 | 0 | 47.147 | 30.671 | [5 empty] | 0 | 19.418 | 3 | 5.8381 | 5.4742 | 4.913 | 4.6154 | 0.85883 | 14.7107
2010-01-03 | 3:38 | 0 | 14.656 | 0 | 3 | 0 | 60.376 | 59.748 | 40.705 | 40.846 | 42.068 | 24.551 | 2.478 | 2 | 0 | 54.28 | 52.698 | 43.69 | 21.034 | 0 | 0 | 47.217 | 30.671 | [5 empty] | 0 | 19.53 | 4 | 5.8748 | 5.5091 | 4.9144 | 4.6154 | 0.8937 | 15.2125
2010-01-03 | 3:39 | 0 | 14.631 | 0 | 3 | 0 | 48.914 | 59.883 | 40.87 | 40.892 | 30.021 | 24.671 | 2.604 | 0 | 0 | 54.28 | 52.698 | 43.642 | 20.961 | 0 | 0 | 47.217 | 30.671 | [5 empty] | 0 | 8.022 | 5 | 5.8381 | 5.4742 | 4.913 | 4.6154 | 0.85883 | 14.7107
2010-01-03 | 3:40 | 0 | 14.631 | 0 | 3 | 0 | 43.994 | 50.244 | 40.892 | 40.963 | 24.526 | 24.671 | 2.452 | 1 | 0 | 54.303 | 52.698 | 43.666 | 21.01 | 0 | 0 | 47.194 | 30.646 | [5 empty] | 0 | 3.031 | 6 | 5.8824 | 5.5163 | 4.9148 | 4.6154 | 0.9009 | 15.3153
2010-01-03 | 3:41 | 0 | 14.656 | 0 | 2 | 0 | 42.444 | 44.648 | 40.774 | 41.009 | 20.865 | 24.6 | 2.604 | 0 | 0 | 54.28 | 52.653 | 43.594 | 21.01 | 0 | 0 | 47.217 | 30.597 | [5 empty] | 0 | 1.435 | 7 | 5.8381 | 5.4742 | 4.913 | 4.6154 | 0.85883 | 14.7107
2010-01-03 | 3:42 | 0 | 14.681 | 1 | 12 | 0 | 48.296 | 42.891 | 40.963 | 47.997 | 54.189 | 24.526 | 2.352 | 0 | 0 | 49.028 | 52.536 | 48.548 | 20.985 | 0 | 0 | 47.194 | 30.502 | [5 empty] | 0 | 0.299 | 8 | 5.9115 | 5.544 | 4.9159 | 4.6154 | 0.92858 | 15.7081
2010-01-03 | 3:43 | 1 | 14.681 | 0 | 15 | 0 | 59.232 | 42.42 | 42.961 | 51.162 | 57.103 | 24.526 | 2.553 | 1 | 0 | 59.075 | 52.284 | 52.469 | 21.105 | 0 | 0 | 47.194 | 30.43 | [5 empty] | 14.681 | 8.07 | 9 | 5.853 | 5.4883 | 4.9136 | 4.6154 | 0.87294 | 14.9146
2010-01-03 | 3:44 | 1 | 14.643 | 0 | 15 | 0 | 67.062 | 42.193 | 45.894 | 56.658 | 59.057 | 24.44 | 2.468 | 1 | 0 | 66.816 | 52.429 | 56.973 | 21.02 | 0 | 0 | 47.154 | 33.426 | [5 empty] | 14.643 | 10.404 | 10 | 5.8777 | 5.5119 | 4.9146 | 4.6154 | 0.89647 | 15.2521
2010-01-03 | 3:45 | 1 | 14.593 | 0 | 15 | 0 | 71.157 | 42.052 | 48.048 | 60.335 | 62.286 | 24.416 | 2.442 | 0 | 0 | 70.958 | 53.115 | 60.2 | 21.093 | 0 | 0 | 47.178 | 37.045 | [5 empty] | 14.593 | 10.822 | 11 | 5.8853 | 5.5191 | 4.9149 | 4.6154 | 0.90367 | 15.3547
2010-01-03 | 3:46 | 1 | 14.643 | 0 | 14 | 1 | 72.892 | 41.863 | 49.516 | 62.42 | 64.28 | 24.394 | 2.517 | 0 | 1 | 72.848 | 53.965 | 62.197 | 20.924 | 0 | 0 | 47.245 | 39.772 | [5 empty] | 14.643 | 10.472 | 12 | 5.8634 | 5.4983 | 4.914 | 4.6154 | 0.88291 | 15.0579
2010-01-03 | 3:47 | 1 | 14.585 | 1 | 15 | 0 | 73.655 | 41.762 | 50.541 | 63.692 | 65.394 | 24.362 | 2.509 | 1 | 0 | 73.697 | 54.875 | 63.422 | 21.012 | 0 | 0 | 47.376 | 41.549 | [5 empty] | 14.585 | 9.963 | 0 | 5.8658 | 5.5005 | 4.9141 | 4.6154 | 0.88512 | 15.0896
2010-01-03 | 3:48 | 1 | 14.643 | 0 | 15 | 0 | 74.08 | 41.817 | 51.283 | 64.684 | 63.787 | 24.416 | 2.416 | 0 | 0 | 74.189 | 55.823 | 64.438 | 20.924 | 0 | 0 | 47.567 | 43.016 | [5 empty] | 14.643 | 9.396 | 1 | 5.8929 | 5.5263 | 3.8292 | 3.5294 | 1.9968 | 33.8857
2010-01-03 | 3:49 | 0 | 14.593 | 0 | 2 | 0 | 71.707 | 66.658 | 42.803 | 62.87 | 60.2 | 24.44 | 2.442 | 0 | 0 | 72.738 | 56.615 | 63.879 | 21.069 | 0 | 0 | 47.773 | 43.439 | [5 empty] | 0 | 8.837 | 2 | 5.8853 | 5.5191 | 3.8289 | 3.5294 | 1.9896 | 33.807
2010-01-03 | 3:50 | 0 | 14.611 | 0 | 3 | 0 | 69.107 | 69.084 | 39.248 | 46.277 | 42.654 | 24.337 | 2.282 | 0 | 0 | 69.766 | 57.101 | 60.44 | 21.061 | 0 | 0 | 47.95 | 43.147 | [5 empty] | 0 | 22.83 | 3 | 5.9319 | 5.5633 | 3.8308 | 3.5294 | 2.0339 | 34.2881
2010-01-03 | 3:51 | 0 | 14.643 | 0 | 3 | 0 | 52.567 | 68.785 | 37.916 | 40.078 | 33.546 | 24.369 | 2.491 | 0 | 0 | 67.577 | 57.443 | 56.905 | 21.115 | 0 | 0 | 48.209 | 42.709 | [5 empty] | 0 | 12.489 | 4 | 5.871 | 5.5055 | 3.8283 | 3.5294 | 1.9761 | 33.6582
2010-01-03 | 3:52 | 0 | 14.618 | 0 | 3 | 0 | 43.767 | 54.149 | 37.375 | 37.985 | 27.137 | 24.345 | 2.416 | 1 | 0 | 65.962 | 57.624 | 54.264 | 21.069 | 0 | 0 | 48.394 | 42.193 | [5 empty] | 0 | 5.782 | 5 | 5.8929 | 5.5263 | 3.8292 | 3.5294 | 1.9968 | 33.8857
2010-01-03 | 3:53 | 0 | 14.593 | 0 | 3 | 0 | 40.172 | 44.886 | 37.282 | 37.304 | 24.874 | 24.32 | 2.517 | 0 | 0 | 64.819 | 57.779 | 52.315 | 21.14 | 0 | 0 | 48.531 | 41.722 | [5 empty] | 0 | 2.868 | 6 | 5.8634 | 5.4983 | 3.828 | 3.5294 | 1.9689 | 33.5789
2010-01-03 | 3:54 | 0 | 14.585 | 0 | 2 | 0 | 38.636 | 40.987 | 37.155 | 37.272 | 23.229 | 24.239 | 2.434 | 0 | 0 | 63.938 | 57.884 | 50.84 | 21.181 | 0 | 0 | 48.639 | 41.222 | [5 empty] | 0 | 1.364 | 7 | 5.8876 | 5.5213 | 3.829 | 3.5294 | 1.9919 | 33.8313
2010-01-03 | 3:55 | 0 | 14.585 | 0 | 3 | 0 | 38.119 | 39.318 | 36.732 | 37.296 | 19.302 | 24.193 | 2.509 | 0 | 0 | 63.288 | 57.929 | 49.715 | 20.988 | 0 | 0 | 48.73 | 40.774 | [5 empty] | 0 | 0.823 | 8 | 5.8658 | 5.5005 | 3.8281 | 3.5294 | 1.9711 | 33.6033
2010-01-03 | 3:56 | 0 | 14.618 | 0 | 3 | 0 | 37.892 | 38.691 | 37.445 | 37.045 | 19.779 | 24.2 | 2.468 | 0 | 0 | 62.824 | 58.005 | 48.807 | 21.044 | 0 | 0 | 48.851 | 40.382 | [5 empty] | 0 | 0.847 | 9 | 5.8777 | 5.5119 | 3.8286 | 3.5294 | 1.9824 | 33.7282
2010-01-03 | 3:57 | 0 | 14.593 | 0 | 3 | 0 | 37.562 | 38.315 | 37.703 | 37.492 | 18.618 | 24.175 | 2.517 | 0 | 0 | 62.42 | 58.025 | 48.142 | 21.069 | 0 | 0 | 48.898 | 40.006 | [5 empty] | 0 | 0.07 | 10 | 5.8634 | 5.4983 | 3.828 | 3.5294 | 1.9689 | 33.5789
2010-01-03 | 3:58 | 0 | 14.593 | 0 | 3 | 0 | 37.586 | 37.892 | 37.141 | 37.54 | 17.235 | 24.104 | 2.543 | 0 | 0 | 62.106 | 58.025 | 47.728 | 21.044 | 0 | 0 | 48.965 | 39.655 | [5 empty] | 0 | 0.046 | 11 | 5.8559 | 5.4911 | 3.8277 | 3.5294 | 1.9617 | 33.4994
2010-01-03 | 3:59 | 0 | 14.618 | 0 | 3 | 0 | 37.658 | 37.868 | 36.222 | 36.904 | 23.332 | 24.126 | 2.669 | 0 | 0 | 61.816 | 58.071 | 47.406 | 21.044 | 0 | 0 | 48.989 | 39.325 | [5 empty] | 0 | 0.754 | 12 | 5.8192 | 5.4562 | 3.8262 | 3.5294 | 1.9268 | 33.1113
2010-01-03 | 4:00 | 0 | 14.618 | 0 | 3 | 0 | 49.449 | 37.892 | 35.378 | 35.988 | 38.291 | 24.055 | 2.947 | 0 | 0 | 61.592 | 58.025 | 47.201 | 20.973 | 0 | 0 | 49.012 | 38.997 | [5 empty] | 0 | 13.461 | 13 | 5.7382 | 5.3793 | 3.8229 | 3.5294 | 1.8499 | 32.2374
2010-01-03 | 4:01 | 0 | 14.611 | 0 | 3 | 0 | 55.517 | 48.041 | 34.617 | 35.182 | 38.401 | 23.999 | 2.584 | 0 | 0 | 61.293 | 57.996 | 47.033 | 20.843 | 0 | 0 | 48.982 | 38.684 | [5 empty] | 0 | 20.335 | 14 | 5.8439 | 5.4797 | 3.8272 | 3.5294 | 1.9503 | 33.3737
2010-01-03 | 4:02 | 1 | 14.585 | 0 | 3 | 0 | 56.875 | 54.99 | 34.031 | 34.431 | 38.401 | 23.999 | 2.61 | 0 | 0 | 61.09 | 57.996 | 46.919 | 20.941 | 0 | 0 | 49.005 | 38.425 | [5 empty] | 14.585 | 22.444 | 15 | 5.8364 | 5.4726 | 3.8269 | 3.5294 | 1.9431 | 33.2937
2010-01-03 | 4:03 | 0 | 14.585 | 0 | 3 | 1 | 56.763 | 56.359 | 33.653 | 33.866 | 38.119 | 23.974 | 2.561 | 1 | 0 | 60.933 | 57.975 | 46.919 | 20.843 | 0 | 0 | 49.005 | 38.167 | [5 empty] | 0 | 22.897 | 16 | 5.8506 | 5.4861 | 3.8275 | 3.5294 | 1.9567 | 33.4443
2010-01-03 | 4:04 | 0 | 14.641 | 0 | 3 | 0 | 56.861 | 56.391 | 33.756 | 33.591 | 38.244 | 23.933 | 2.362 | 1 | 0 | 60.83 | 58.028 | 46.996 | 21.066 | 0 | 0 | 49.059 | 37.985 | [5 empty] | 0 | 23.27 | 0 | 5.9086 | 5.5412 | 3.8298 | 3.5294 | 2.0118 | 34.0485
2010-01-03 | 4:05 | 1 | 14.641 | 0 | 2 | 0 | 56.953 | 56.48 | 34.084 | 33.639 | 38.949 | 23.911 | 2.437 | 1 | 0 | 60.675 | 58.05 | 46.996 | 21.042 | 0 | 0 | 49.082 | 37.751 | [5 empty] | 14.641 | 23.314 | 1 | 5.8867 | 5.5204 | 4.9149 | 4.6154 | 0.90505 | 15.3744
2010-01-03 | 4:06 | 0 | 14.611 | 0 | 3 | 0 | 56.814 | 56.61 | 34.502 | 33.962 | 39.437 | 23.857 | 2.584 | 2 | 0 | 60.513 | 58.023 | 46.944 | 20.99 | 0 | 0 | 49.054 | 37.533 | [5 empty] | 0 | 22.852 | 2 | 5.8439 | 5.4797 | 4.9132 | 4.6154 | 0.86436 | 14.7908
2010-01-03 | 4:07 | 0 | 14.611 | 0 | 3 | 0 | 56.679 | 56.567 | 34.995 | 34.385 | 40.002 | 23.832 | 2.509 | 1 | 0 | 60.378 | 58.023 | 46.944 | 21.132 | 0 | 0 | 49.101 | 37.299 | [5 empty] | 0 | 22.294 | 3 | 5.8658 | 5.5005 | 4.9141 | 4.6154 | 0.88512 | 15.0896
2010-01-03 | 4:08 | 1 | 14.611 | 0 | 3 | 0 | 56.588 | 56.476 | 35.56 | 34.878 | 40.542 | 23.783 | 2.432 | 2 | 0 | 60.266 | 58.046 | 46.944 | 21.11 | 0 | 0 | 49.122 | 37.134 | [5 empty] | 14.611 | 21.71 | 4 | 5.8882 | 5.5218 | 4.915 | 4.6154 | 0.90644 | 15.3941
2010-01-03 | 4:09 | 0 | 14.636 | 0 | 3 | 0 | 56.544 | 56.453 | 36.383 | 35.49 | 40.99 | 23.808 | 2.458 | 1 | 0 | 60.132 | 58.046 | 46.944 | 20.941 | 0 | 0 | 49.122 | 36.947 | [5 empty] | 0 | 21.054 | 5 | 5.8806 | 5.5146 | 4.9147 | 4.6154 | 0.89924 | 15.2916
2010-01-03 | 4:10 | 0 | 14.636 | 0 | 3 | 0 | 56.61 | 56.387 | 37.229 | 36.289 | 41.576 | 23.832 | 2.38 | 2 | 0 | 60.04 | 58.046 | 47.012 | 21.086 | 0 | 0 | 49.122 | 36.758 | [5 empty] | 0 | 20.321 | 6 | 5.9033 | 5.5362 | 4.9156 | 4.6154 | 0.92083 | 15.5985
2010-01-03 | 4:11 | 0 | 14.611 | 0 | 2 | 0 | 56.679 | 56.499 | 37.911 | 37.182 | 42.236 | 23.881 | 2.357 | 1 | 0 | 59.951 | 58.069 | 46.991 | 20.99 | 0 | 0 | 49.145 | 36.617 | [5 empty] | 0 | 19.497 | 7 | 5.91 | 5.5426 | 4.9159 | 4.6154 | 0.9272 | 15.6885
2010-01-03 | 4:12 | 1 | 14.611 | 0 | 3 | 0 | 56.633 | 56.499 | 38.356 | 37.911 | 42.47 | 23.903 | 2.483 | 2 | 0 | 59.862 | 58.091 | 46.991 | 20.966 | 0 | 0 | 49.169 | 36.476 | [5 empty] | 14.611 | 18.722 | 8 | 5.8734 | 5.5077 | 4.9144 | 4.6154 | 0.89232 | 15.1927
2010-01-03 | 4:13 | 0 | 14.611 | 0 | 3 | 0 | 56.948 | 56.499 | 38.614 | 38.287 | 42.681 | 23.903 | 2.532 | 1 | 0 | 59.794 | 58.091 | 47.035 | 21.132 | 0 | 0 | 49.169 | 36.359 | [5 empty] | 0 | 18.661 | 9 | 5.8591 | 5.4941 | 4.9138 | 4.6154 | 0.87876 | 14.9982
2010-01-03 | 4:14 | 0 | 14.603 | 0 | 3 | 0 | 56.985 | 56.672 | 38.631 | 38.466 | 43.097 | 23.92 | 2.525 | 1 | 0 | 59.698 | 58.062 | 47.028 | 21.078 | 0 | 0 | 49.115 | 36.21 | [5 empty] | 0 | 18.519 | 10 | 5.8611 | 5.4961 | 4.9139 | 4.6154 | 0.8807 | 15.0261
2010-01-03 | 4:15 | 0 | 14.611 | 0 | 3 | 0 | 57.037 | 56.791 | 38.593 | 38.569 | 43.551 | 23.928 | 2.38 | 2 | 0 | 59.682 | 58.091 | 47.059 | 20.99 | 0 | 0 | 49.169 | 36.076 | [5 empty] | 0 | 18.468 | 11 | 5.9033 | 5.5362 | 4.9156 | 4.6154 | 0.92083 | 15.5985
2010-01-03 | 4:16 | 1 | 14.611 | 0 | 3 | 1 | 56.903 | 56.88 | 38.521 | 38.593 | 43.951 | 24.001 | 2.331 | 1 | 0 | 59.593 | 58.069 | 47.105 | 20.966 | 0 | 0 | 49.169 | 35.959 | [5 empty] | 14.611 | 18.31 | 12 | 5.9176 | 5.5498 | 4.9162 | 4.6154 | 0.93439 | 15.7901
2010-01-03 | 4:17 | 0 | 14.636 | 1 | 3 | 0 | 56.992 | 56.722 | 38.569 | 38.569 | 43.951 | 23.977 | 2.509 | 1 | 0 | 59.547 | 58.091 | 47.105 | 20.99 | 0 | 0 | 49.169 | 35.842 | [5 empty] | 0 | 18.423 | 0 | 5.8658 | 5.5005 | 4.9141 | 4.6154 | 0.88512 | 15.0896
2010-01-03 | 4:18 | 0 | 14.603 | 0 | 3 | 0 | 57.008 | 56.738 | 38.607 | 38.514 | 44.69 | 23.945 | 2.476 | 2 | 0 | 59.429 | 58.062 | 47.075 | 20.958 | 0 | 0 | 49.138 | 35.67 | [5 empty] | 0 | 18.494 | 1 | 5.8754 | 5.5096 | 4.5848 | 4.2857 | 1.2239 | 20.8315
2010-01-03 | 4:19 | 0 | 14.611 | 0 | 3 | 0 | 56.857 | 56.857 | 38.662 | 38.545 | 44.255 | 23.977 | 2.406 | 1 | 0 | 59.369 | 58.069 | 47.129 | 21.086 | 0 | 0 | 49.192 | 35.56 | [5 empty] | 0 | 18.312 | 2 | 5.8958 | 5.529 | 4.5856 | 4.2857 | 1.2433 | 21.0881
2010-01-03 | 4:20 | 1 | 14.636 | 0 | 3 | 0 | 56.948 | 56.745 | 38.497 | 38.521 | 44.767 | 23.977 | 2.558 | 2 | 0 | 59.258 | 58.091 | 47.105 | 21.086 | 0 | 0 | 49.192 | 35.443 | [5 empty] | 14.636 | 18.427 | 3 | 5.8515 | 5.4869 | 4.5838 | 4.2857 | 1.2012 | 20.5286
2010-01-03 | 4:21 | 0 | 14.603 | 0 | 3 | 0 | 56.939 | 56.738 | 38.442 | 38.442 | 45.126 | 23.969 | 2.476 | 1 | 0 | 59.137 | 58.062 | 47.119 | 21.005 | 0 | 0 | 49.185 | 35.342 | [5 empty] | 0 | 18.497 | 4 | 5.8754 | 5.5096 | 4.5848 | 4.2857 | 1.2239 | 20.8315
2010-01-03 | 4:22 | 0 | 14.626 | 0 | 3 | 0 | 57.008 | 56.761 | 38.466 | 38.442 | 44.736 | 24.09 | 2.246 | 1 | 0 | 59.048 | 58.062 | 47.119 | 20.934 | 0 | 0 | 49.185 | 35.246 | [5 empty] | 0 | 18.566 | 5 | 5.9424 | 5.5733 | 4.5875 | 4.2857 | 1.2876 | 21.668
2010-01-03 | 4:23 | 1 | 14.658 | 0 | 3 | 0 | 56.925 | 56.903 | 38.497 | 38.473 | 45.156 | 24.121 | 2.509 | 2 | 0 | 58.988 | 58.069 | 47.129 | 21.157 | 0 | 0 | 49.215 | 35.184 | [5 empty] | 14.658 | 18.452 | 6 | 5.8658 | 5.5005 | 4.5844 | 4.2857 | 1.2148 | 20.7099
2010-01-03 | 4:24 | 0 | 14.641 | 0 | 3 | 0 | 56.976 | 56.775 | 38.504 | 38.456 | 45.278 | 24.104 | 2.414 | 1 | 0 | 58.861 | 58.076 | 47.133 | 20.949 | 0 | 0 | 49.222 | 35.096 | [5 empty] | 0 | 18.52 | 7 | 5.8934 | 5.5268 | 4.5855 | 4.2857 | 1.2411 | 21.0588
2010-01-03 | 4:25 | 0 | 14.611 | 0 | 3 | 0 | 56.882 | 56.791 | 38.5 | 38.428 | 45.18 | 24.05 | 2.357 | 2 | 0 | 58.765 | 58.025 | 47.105 | 20.944 | 0 | 0 | 49.194 | 34.998 | [5 empty] | 0 | 18.454 | 8 | 5.91 | 5.5426 | 4.5862 | 4.2857 | 1.2569 | 21.2667
2010-01-03 | 4:26 | 0 | 14.611 | 0 | 3 | 0 | 56.925 | 56.747 | 38.452 | 38.5 | 45.341 | 24.075 | 2.308 | 1 | 0 | 58.653 | 58.025 | 47.061 | 21.015 | 0 | 0 | 49.171 | 34.904 | [5 empty] | 0 | 18.425 | 9 | 5.9243 | 5.5561 | 4.5868 | 4.2857 | 1.2704 | 21.4444
2010-01-03 | 4:27 | 1 | 14.641 | 0 | 3 | 0 | 56.998 | 56.841 | 38.576 | 38.528 | 45.345 | 24.104 | 2.313 | 1 | 0 | 58.612 | 58.053 | 47.133 | 20.973 | 0 | 0 | 49.222 | 34.816 | [5 empty] | 14.641 | 18.47 | 10 | 5.9229 | 5.5548 | 4.5867 | 4.2857 | 1.269 | 21.4263
2010-01-03 | 4:28 | 0 | 14.636 | 0 | 3 | 0 | 56.948 | 56.814 | 38.617 | 38.5 | 45.478 | 24.05 | 2.282 | 2 | 0 | 58.541 | 58.025 | 47.105 | 21.015 | 0 | 0 | 49.171 | 34.715 | [5 empty] | 0 | 18.448 | 11 | 5.9319 | 5.5633 | 4.5871 | 4.2857 | 1.2776 | 21.5383
2010-01-03 | 4:29 | 0 | 14.641 | 0 | 3 | 0 | 56.976 | 56.841 | 38.598 | 38.576 | 45.231 | 24.175 | 2.288 | 1 | 0 | 58.479 | 58.053 | 47.112 | 21.02 | 0 | 0 | 49.222 | 34.627 | [5 empty] | 0 | 18.4 | 12 | 5.9301 | 5.5617 | 4.587 | 4.2857 | 1.276 | 21.5167
2010-01-03 | 4:30 | 0 | 14.636 | 0 | 3 | 1 | 56.925 | 56.836 | 38.758 | 38.569 | 45.616 | 24.099 | 2.331 | 1 | 0 | 58.384 | 58.025 | 47.061 | 21.039 | 0 | 0 | 49.194 | 34.55 | [5 empty] | 0 | 18.356 | 13 | 5.9176 | 5.5498 | 4.5865 | 4.2857 | 1.2641 | 21.3611
2010-01-03 | 4:31 | 1 | 14.661 | 0 | 3 | 0 | 56.925 | 56.836 | 38.665 | 38.665 | 45.317 | 24.146 | 2.308 | 2 | 0 | 58.361 | 58.025 | 47.129 | 21.064 | 0 | 0 | 49.239 | 34.505 | [5 empty] | 14.661 | 18.26 | 0 | 5.9243 | 5.5561 | 4.5868 | 4.2857 | 1.2704 | 21.4444
2010-01-03 | 4:32 | 0 | 14.636 | 0 | 3 | 0 | 56.882 | 56.725 | 38.688 | 38.688 | 44.951 | 24.17 | 2.231 | 1 | 0 | 58.272 | 57.98 | 47.084 | 21.015 | 0 | 0 | 49.171 | 34.409 | [5 empty] | 0 | 18.194 | 1 | 5.9467 | 5.5775 | 4.5877 | 4.2857 | 1.2917 | 21.7219
2010-01-03 | 4:33 | 0 | 14.661 | 0 | 4 | 0 | 56.925 | 56.747 | 38.83 | 38.734 | 45.019 | 24.195 | 2.182 | 2 | 0 | 58.203 | 58.002 | 47.084 | 21.039 | 0 | 0 | 49.194 | 34.34 | [5 empty] | 0 | 18.191 | 2 | 5.961 | 5.591 | 4.5883 | 4.2857 | 1.3053 | 21.8975
2010-01-03 | 4:34 | 0 | 14.611 | 0 | 3 | 0 | 56.882 | 56.747 | 38.851 | 38.782 | 45.387 | 24.219 | 2.13 | 1 | 0 | 58.183 | 57.98 | 47.084 | 21.11 | 0 | 0 | 49.171 | 34.292 | [5 empty] | 0 | 18.1 | 3 | 5.9761 | 5.6054 | 4.5889 | 4.2857 | 1.3197 | 22.0828
2010-01-03 | 4:35 | 1 | 14.636 | 0 | 3 | 0 | 56.859 | 56.725 | 38.875 | 38.83 | 45.065 | 24.291 | 2.105 | 1 | 0 | 58.16 | 58.002 | 47.084 | 20.919 | 0 | 0 | 49.171 | 34.292 | [5 empty] | 14.636 | 18.029 | 4 | 5.9834 | 5.6123 | 4.5892 | 4.2857 | 1.3266 | 22.1716
2010-01-03 | 4:36 | 0 | 14.661 | 0 | 3 | 0 | 56.905 | 56.702 | 38.992 | 38.875 | 45.317 | 24.291 | 2.105 | 2 | 0 | 58.114 | 57.98 | 47.061 | 20.99 | 0 | 0 | 49.148 | 34.199 | [5 empty] | 0 | 18.03 | 5 | 5.9834 | 5.6123 | 4.5892 | 4.2857 | 1.3266 | 22.1716
2010-01-03 | 4:37 | 0 | 14.666 | 0 | 3 | 0 | 56.998 | 56.775 | 39.045 | 38.997 | 45.322 | 24.369 | 2.288 | 1 | 0 | 58.096 | 58.007 | 47.089 | 21.044 | 0 | 0 | 49.199 | 34.156 | [5 empty] | 0 | 18.001 | 6 | 5.9301 | 5.5617 | 4.587 | 4.2857 | 1.276 | 21.5167
2010-01-03 | 4:38 | 0 | 14.661 | 0 | 3 | 0 | 57.017 | 56.77 | 39.088 | 39.04 | 44.813 | 24.364 | 2.156 | 1 | 0 | 58.048 | 57.98 | 47.061 | 21.039 | 0 | 0 | 49.148 | 34.058 | [5 empty] | 0 | 17.977 | 7 | 5.9686 | 5.5982 | 4.5886 | 4.2857 | 1.3125 | 21.9903
2010-01-03 | 4:39 | 1 | 14.661 | 0 | 3 | 0 | 57.017 | 56.814 | 39.088 | 39.04 | 44.881 | 24.435 | 2.03 | 2 | 0 | 58.002 | 57.98 | 47.061 | 21.064 | 0 | 0 | 49.171 | 34.01 | [5 empty] | 14.661 | 17.977 | 8 | 6.0053 | 5.6331 | 4.5901 | 4.2857 | 1.3474 | 22.4367
2010-01-03 | 4:40 | 0 | 14.691 | 0 | 3 | 0 | 57.087 | 56.864 | 39.258 | 39.162 | 44.888 | 24.44 | 2.136 | 1 | 0 | 57.984 | 57.984 | 47.089 | 21.093 | 0 | 0 | 49.222 | 33.969 | [5 empty] | 0 | 17.925 | 9 | 5.9744 | 5.6038 | 4.5888 | 4.2857 | 1.318 | 22.0615
2010-01-03 | 4:41 | 0 | 14.661 | 0 | 3 | 0 | 57.106 | 56.905 | 39.181 | 39.181 | 44.629 | 24.484 | 2.231 | 1 | 0 | 57.98 | 57.98 | 47.105 | 21.039 | 0 | 0 | 49.194 | 33.869 | [5 empty] | 0 | 17.925 | 10 | 5.9467 | 5.5775 | 4.5877 | 4.2857 | 1.2917 | 21.7219
2010-01-03 | 4:42 | 0 | 14.636 | 0 | 3 | 0 | 57.106 | 56.925 | 39.205 | 39.229 | 44.79 | 24.46 | 2.105 | 2 | 0 | 57.913 | 57.936 | 47.105 | 21.015 | 0 | 0 | 49.148 | 33.799 | [5 empty] | 0 | 17.877 | 11 | 5.9834 | 5.6123 | 4.5892 | 4.2857 | 1.3266 | 22.1716
2010-01-03 | 4:43 | 1 | 14.661 | 0 | 3 | 0 | 57.263 | 56.948 | 39.205 | 39.275 | 45.341 | 24.509 | 2.182 | 1 | 0 | 57.913 | 57.957 | 47.129 | 21.11 | 0 | 0 | 49.148 | 33.799 | [5 empty] | 14.661 | 17.988 | 12 | 5.961 | 5.591 | 4.5883 | 4.2857 | 1.3053 | 21.8975
2010-01-03 | 4:44 | 0 | 14.623 | 0 | 3 | 1 | 57.318 | 57.005 | 39.263 | 39.263 | 45.581 | 24.423 | 2.244 | 1 | 0 | 57.902 | 57.925 | 47.117 | 20.978 | 0 | 0 | 49.136 | 33.718 | [5 empty] | 0 | 18.055 | 13 | 5.9429 | 5.5739 | 4.5875 | 4.2857 | 1.2881 | 21.6752
2010-01-03 | 4:45 | 0 | 14.638 | 0 | 3 | 0 | 57.512 | 57.108 | 39.349 | 39.325 | 45.894 | 24.462 | 2.208 | 2 | 0 | 57.87 | 57.939 | 47.087 | 20.873 | 0 | 0 | 49.15 | 33.66 | [5 empty] | 0 | 18.187 | 0 | 5.9534 | 5.5838 | 4.588 | 4.2857 | 1.2981 | 21.8044
2010-01-03 | 4:46 | 0 | 14.663 | 1 | 3 | 0 | 57.535 | 57.288 | 39.325 | 39.394 | 45.894 | 24.487 | 2.234 | 1 | 0 | 57.87 | 57.939 | 47.131 | 20.968 | 0 | 0 | 49.15 | 33.637 | [5 empty] | 0 | 18.141 | 1 | 5.9459 | 5.5766 | 4.5877 | 4.2857 | 1.2909 | 21.7112
2010-01-03 | 4:47 | 1 | 14.671 | 0 | 3 | 0 | 57.564 | 57.361 | 39.404 | 39.425 | 45.717 | 24.519 | 2.066 | 1 | 0 | 57.877 | 57.968 | 47.14 | 21.025 | 0 | 0 | 49.157 | 33.574 | [5 empty] | 14.671 | 18.139 | 2 | 5.9948 | 5.6231 | 4.5896 | 4.2857 | 1.3374 | 22.3097
2010-01-03 | 4:48 | 0 | 14.638 | 0 | 3 | 0 | 57.557 | 57.332 | 39.514 | 39.442 | 45.548 | 24.462 | 2.133 | 2 | 0 | 57.824 | 57.916 | 47.087 | 21.137 | 0 | 0 | 49.103 | 33.543 | [5 empty] | 0 | 18.115 | 3 | 5.9753 | 5.6046 | 4.5888 | 4.2857 | 1.3189 | 22.0722
2010-01-03 | 4:49 | 0 | 14.696 | 0 | 3 | 0 | 57.587 | 57.384 | 39.566 | 39.545 | 45.236 | 24.519 | 2.267 | 1 | 0 | 57.854 | 57.945 | 47.161 | 21.169 | 0 | 0 | 49.133 | 33.55 | [5 empty] | 0 | 18.042 | 4 | 5.9362 | 5.5675 | 4.5873 | 4.2857 | 1.2818 | 21.5924
2010-01-03 | 4:50 | 0 | 14.616 | 0 | 3 | 0 | 57.535 | 57.332 | 39.535 | 39.514 | 45.665 | 24.462 | 2.133 | 2 | 0 | 57.804 | 57.916 | 47.11 | 21.066 | 0 | 0 | 49.103 | 33.472 | [5 empty] | 0 | 18.021 | 5 | 5.9753 | 5.6046 | 4.5888 | 4.2857 | 1.3189 | 22.0722
2010-01-03 | 4:51 | 1 | 14.696 | 0 | 3 | 0 | 57.608 | 57.361 | 39.59 | 39.614 | 45.03 | 24.543 | 2.218 | 1 | 0 | 57.834 | 57.945 | 47.14 | 21 | 0 | 0 | 49.157 | 33.503 | [5 empty] | 14.696 | 17.994 | 6 | 5.9505 | 5.5811 | 4.5878 | 4.2857 | 1.2953 | 21.7686
2010-01-03 | 4:52 | 0 | 14.721 | 0 | 3 | 0 | 57.587 | 57.384 | 39.684 | 39.662 | 45.717 | 24.519 | 2.218 | 1 | 0 | 57.834 | 57.923 | 47.161 | 21.123 | 0 | 0 | 49.157 | 33.457 | [5 empty] | 0 | 17.925 | 7 | 5.9505 | 5.5811 | 4.5878 | 4.2857 | 1.2953 | 21.7686
2010-01-03 | 4:53 | 0 | 14.688 | 0 | 3 | 0 | 57.535 | 57.288 | 39.535 | 39.676 | 45.343 | 24.487 | 2.133 | 2 | 0 | 57.713 | 57.916 | 47.017 | 20.968 | 0 | 0 | 49.103 | 33.402 | [5 empty] | 0 | 17.859 | 8 | 5.9753 | 5.6046 | 4.5888 | 4.2857 | 1.3189 | 22.0722
2010-01-03 | 4:54 | 0 | 14.671 | 0 | 3 | 0 | 57.653 | 57.384 | 39.779 | 39.707 | 45.42 | 24.568 | 2.344 | 1 | 0 | 57.788 | 57.9 | 47.117 | 21.025 | 0 | 0 | 49.11 | 33.364 | [5 empty] | 0 | 17.946 | 9 | 5.9138 | 5.5462 | 4.5864 | 4.2857 | 1.2605 | 21.3139
2010-01-03 | 4:55 | 1 | 14.663 | 0 | 3 | 0 | 57.713 | 57.423 | 39.772 | 39.748 | 45.572 | 24.582 | 2.159 | 1 | 0 | 57.781 | 57.893 | 47.131 | 20.946 | 0 | 0 | 49.103 | 33.261 | [5 empty] | 14.663 | 17.965 | 10 | 5.9677 | 5.5974 | 4.5885 | 4.2857 | 1.3117 | 21.9796
2010-01-03 | 4:56 | 0 | 14.671 | 0 | 3 | 0 | 58.258 | 57.496 | 39.849 | 39.849 | 45.696 | 24.614 | 2.141 | 2 | 0 | 57.765 | 57.9 | 47.161 | 21 | 0 | 0 | 49.089 | 33.268 | [5 empty] | 0 | 18.409 | 11 | 5.9729 | 5.6024 | 4.5888 | 4.2857 | 1.3167 | 22.0437
2010-01-03 | 4:57 | 0 | 14.616 | 0 | 3 | 0 | 58.454 | 57.939 | 39.748 | 40.054 | 45.917 | 24.582 | 2.107 | 1 | 0 | 57.713 | 57.893 | 47.087 | 21.113 | 0 | 0 | 49.08 | 33.192 | [5 empty] | 0 | 18.4 | 12 | 5.9828 | 5.6118 | 4.5892 | 4.2857 | 1.3261 | 22.1645
2010-01-03 | 4:58 | 1 | 14.671 | 0 | 3 | 1 | 58.573 | 58.215 | 39.803 | 40.131 | 45.901 | 24.614 | 2.066 | 1 | 0 | 57.765 | 57.9 | 47.161 | 20.904 | 0 | 0 | 49.089 | 33.244 | [5 empty] | 14.671 | 18.442 | 13 | 5.9948 | 5.6231 | 4.5896 | 4.2857 | 1.3374 | 22.3097
2010-01-03 | 4:59 | 0 | 14.638 | 0 | 3 | 0 | 58.566 | 58.274 | 39.772 | 40.172 | 45.642 | 24.582 | 2.133 | 2 | 0 | 57.713 | 57.847 | 47.131 | 21.066 | 0 | 0 | 49.059 | 33.192 | [5 empty] | 0 | 18.394 | 0 | 5.9753 | 5.6046 | 4.5888 | 4.2857 | 1.3189 | 22.0722
2010-01-03 | 5:00 | 0 | 14.671 | 0 | 2 | 0 | 58.619 | 58.304 | 39.99 | 40.203 | 46.062 | 24.663 | 2.141 | 1 | 0 | 57.742 | 57.9 | 47.161 | 21.123 | 0 | 0 | 49.089 | 33.223 | [5 empty] | 0 | 18.416 | 1 | 5.9729 | 5.6024 | 4.303 | 4 | 1.6024 | 26.8272
2010-01-03 | 5:01 | 0 | 14.671 | 0 | 3 | 0 | 58.596 | 58.327 | 39.92 | 40.272 | 45.534 | 24.734 | 2.267 | 1 | 0 | 57.765 | 57.877 | 47.161 | 21.145 | 0 | 0 | 49.066 | 33.175 | [5 empty] | 0 | 18.324 | 2 | 5.9362 | 5.5675 | 4.3015 | 4 | 1.5675 | 26.4055
2010-01-03 | 5:02 | 1 | 14.616 | 0 | 3 | 0 | 58.632 | 58.34 | 39.913 | 40.313 | 45.665 | 24.558 | 1.955 | 2 | 0 | 57.692 | 57.847 | 47.131 | 21.137 | 0 | 0 | 49.059 | 33.096 | [5 empty] | 14.616 | 18.319 | 3 | 6.0271 | 5.6539 | 4.3052 | 4 | 1.6539 | 27.4403
2010-01-03 | 5:03 | 0 | 14.638 | 0 | 3 | 0 | 58.701 | 58.386 | 39.935 | 40.289 | 45.847 | 24.631 | 1.981 | 1 | 0 | 57.713 | 57.824 | 47.154 | 21.162 | 0 | 0 | 49.035 | 33.072 | [5 empty] | 0 | 18.412 | 4 | 6.0195 | 5.6467 | 4.3049 | 4 | 1.6467 | 27.3553
2010-01-03 | 5:04 | 0 | 14.648 | 0 | 3 | 0 | 58.995 | 58.434 | 40.059 | 40.341 | 46.655 | 24.59 | 2.066 | 1 | 0 | 57.761 | 57.875 | 47.159 | 21 | 0 | 0 | 49.084 | 33.127 | [5 empty] | 0 | 18.654 | 5 | 5.9948 | 5.6231 | 4.3039 | 4 | 1.6231 | 27.0757
2010-01-03 | 5:05 | 0 | 14.643 | 0 | 3 | 0 | 59.059 | 58.632 | 40.174 | 40.432 | 46.629 | 24.538 | 2.267 | 1 | 0 | 57.715 | 57.804 | 47.18 | 21.069 | 0 | 0 | 49.059 | 33.053 | [5 empty] | 0 | 18.627 | 6 | 5.9362 | 5.5675 | 4.3015 | 4 | 1.5675 | 26.4055
2010-01-03 | 5:06 | 1 | 14.638 | 0 | 3 | 0 | 59.212 | 58.762 | 40.238 | 40.521 | 46.372 | 24.533 | 2.033 | 2 | 0 | 57.708 | 57.799 | 47.129 | 21.039 | 0 | 0 | 49.031 | 32.952 | [5 empty] | 14.638 | 18.691 | 7 | 6.0044 | 5.6323 | 4.3043 | 4 | 1.6323 | 27.1845
2010-01-03 | 5:07 | 0 | 14.613 | 0 | 3 | 0 | 59.347 | 58.874 | 40.38 | 40.638 | 46.51 | 24.604 | 2.007 | 1 | 0 | 57.708 | 57.799 | 47.152 | 20.993 | 0 | 0 | 49.007 | 32.931 | [5 empty] | 0 | 18.709 | 8 | 6.012 | 5.6395 | 4.3046 | 4 | 1.6395 | 27.27
2010-01-03 | 5:08 | 0 | 14.643 | 0 | 3 | 0 | 59.486 | 59.036 | 40.549 | 40.76 | 46.72 | 24.587 | 1.963 | 1 | 0 | 57.715 | 57.804 | 47.157 | 21.093 | 0 | 0 | 49.035 | 32.84 | [5 empty] | 0 | 18.726 | 9 | 6.0248 | 5.6516 | 4.3051 | 4 | 1.6516 | 27.4142
2010-01-03 | 5:09 | 0 | 14.613 | 0 | 2 | 0 | 59.839 | 59.121 | 40.545 | 40.779 | 47.129 | 24.558 | 1.829 | 2 | 0 | 57.619 | 57.777 | 47.173 | 21.017 | 0 | 0 | 48.986 | 32.742 | [5 empty] | 0 | 19.06 | 10 | 6.0638 | 5.6887 | 4.3067 | 4 | 1.6887 | 27.8494
2010-01-03 | 5:10 | 1 | 14.595 | 0 | 3 | 0 | 60.068 | 59.463 | 40.736 | 40.949 | 47.066 | 24.707 | 1.989 | 1 | 0 | 57.735 | 57.781 | 47.201 | 21.093 | 0 | 0 | 48.921 | 32.747 | [5 empty] | 14.595 | 19.119 | 11 | 6.0172 | 5.6444 | 4.3048 | 4 | 1.6444 | 27.3291
2010-01-03 | 5:11 | 0 | 14.621 | 0 | 3 | 0 | 60.091 | 59.732 | 40.808 | 41.042 | 47.157 | 24.658 | 1.937 | 1 | 0 | 57.735 | 57.804 | 47.224 | 21.047 | 0 | 0 | 48.853 | 32.771 | [5 empty] | 0 | 19.049 | 12 | 6.0323 | 5.6588 | 4.3054 | 4 | 1.6588 | 27.4991
2010-01-03 | 5:12 | 0 | 14.59 | 0 | 3 | 0 | 60.109 | 59.705 | 40.92 | 41.061 | 47.266 | 24.629 | 2.084 | 2 | 0 | 57.708 | 57.754 | 47.129 | 21.039 | 0 | 0 | 48.734 | 32.742 | [5 empty] | 0 | 19.048 | 13 | 5.9895 | 5.6181 | 4.3037 | 4 | 1.6181 | 27.0162
2010-01-03 | 5:13 | 0 | 14.613 | 0 | 3 | 1 | 60.129 | 59.771 | 41.107 | 41.107 | 47.311 | 24.678 | 1.855 | 1 | 0 | 57.731 | 57.754 | 47.152 | 21.039 | 0 | 0 | 48.688 | 32.718 | [5 empty] | 0 | 19.022 | 14 | 6.0562 | 5.6815 | 4.3064 | 4 | 1.6815 | 27.7654
2010-01-03 | 5:14 | 1 | 14.54 | 1 | 3 | 0 | 60.175 | 59.705 | 41.013 | 41.131 | 47.381 | 24.678 | 1.855 | 1 | 0 | 57.754 | 57.754 | 47.196 | 20.993 | 0 | 0 | 48.597 | 32.742 | [5 empty] | 14.54 | 19.044 | 0 | 6.0562 | 5.6815 | 4.3064 | 4 | 1.6815 | 27.7654
2010-01-03 | 5:15 | 0 | 14.613 | 0 | 2 | 0 | 60.221 | 59.839 | 41.155 | 41.226 | 47.152 | 24.629 | 1.829 | 1 | 0 | 57.731 | 57.754 | 47.196 | 21.113 | 0 | 0 | 48.573 | 32.718 | [5 empty] | 0 | 18.995 | 1 | 6.0638 | 5.6887 | 4.5924 | 4.2857 | 1.403 | 23.1376
2010-01-03 | 5:16 | 0 | 14.59 | 0 | 3 | 0 | 60.264 | 59.862 | 41.202 | 41.248 | 47.427 | 24.604 | 2.133 | 2 | 0 | 57.754 | 57.754 | 47.22 | 20.968 | 0 | 0 | 48.527 | 32.718 | [5 empty] | 0 | 19.016 | 2 | 5.9753 | 5.6046 | 4.5888 | 4.2857 | 1.3189 | 22.0722
2010-01-03 | 5:17 | 0 | 14.59 | 0 | 3 | 0 | 60.31 | 59.906 | 41.296 | 41.179 | 47.105 | 24.582 | 2.084 | 1 | 0 | 57.708 | 57.731 | 47.22 | 20.993 | 0 | 0 | 48.48 | 32.694 | [5 empty] | 0 | 19.131 | 3 | 5.9895 | 5.6181 | 4.5894 | 4.2857 | 1.3324 | 22.246
2010-01-03 | 5:18 | 1 | 14.595 | 0 | 3 | 0 | 60.405 | 60.022 | 41.442 | 41.394 | 47.637 | 24.612 | 2.012 | 1 | 0 | 57.758 | 57.758 | 47.201 | 21.142 | 0 | 0 | 48.487 | 32.701 | [5 empty] | 14.595 | 19.011 | 4 | 6.0105 | 5.6381 | 4.5903 | 4.2857 | 1.3524 | 22.5
2010-01-03 | 5:19 | 0 | 14.565 | 0 | 3 | 0 | 60.533 | 59.995 | 41.506 | 41.365 | 47.999 | 24.533 | 2.159 | 2 | 0 | 57.754 | 57.731 | 47.22 | 21.064 | 0 | 0 | 48.412 | 32.673 | [5 empty] | 0 | 19.168 | 5 | 5.9677 | 5.5974 | 4.5885 | 4.2857 | 1.3117 | 21.9796
2010-01-03 | 5:20 | 0 | 14.565 | 0 | 2 | 0 | 60.625 | 60.198 | 41.578 | 41.389 | 47.747 | 24.558 | 2.107 | 1 | 0 | 57.731 | 57.754 | 47.22 | 21.088 | 0 | 0 | 48.412 | 32.673 | [5 empty] | 0 | 19.236 | 6 | 5.9828 | 5.6118 | 4.5892 | 4.2857 | 1.3261 | 22.1645
2010-01-03 | 5:21 | 0 | 14.565 | 0 | 3 | 0 | 60.645 | 60.243 | 41.626 | 41.437 | 48.046 | 24.558 | 2.285 | 1 | 0 | 57.708 | 57.708 | 47.22 | 21.064 | 0 | 0 | 48.366 | 32.649 | [5 empty] | 0 | 19.208 | 7 | 5.931 | 5.5625 | 4.5871 | 4.2857 | 1.2768 | 21.5275
2010-01-03 | 5:22 | 1 | 14.565 | 0 | 3 | 0 | 60.625 | 60.264 | 41.578 | 41.461 | 48.184 | 24.558 | 2.107 | 1 | 0 | 57.731 | 57.708 | 47.22 | 21.039 | 0 | 0 | 48.366 | 32.673 | [5 empty] | 14.565 | 19.164 | 8 | 5.9828 | 5.6118 | 4.5892 | 4.2857 | 1.3261 | 22.1645
2010-01-03 | 5:23 | 0 | 14.565 | 0 | 3 | 0 | 60.579 | 60.264 | 41.578 | 41.437 | 48.436 | 24.582 | 2.058 | 2 | 0 | 57.754 | 57.708 | 47.243 | 21.137 | 0 | 0 | 48.321 | 32.673 | [5 empty] | 0 | 19.142 | 9 | 5.9971 | 5.6253 | 4.5897 | 4.2857 | 1.3396 | 22.3379
2010-01-03 | 5:24 | 0 | 14.565 | 0 | 3 | 0 | 60.602 | 60.243 | 41.65 | 41.415 | 47.794 | 24.607 | 2.21 | 1 | 0 | 57.756 | 57.71 | 47.222 | 21.233 | 0 | 0 | 48.345 | 32.673 | [5 empty] | 0 | 19.187 | 10 | 5.9528 | 5.5833 | 4.5879 | 4.2857 | 1.2976 | 21.7973
2010-01-03 | 5:25 | 0 | 14.52 | 0 | 3 | 0 | 60.586 | 60.225 | 41.607 | 41.372 | 47.616 | 24.538 | 1.935 | 1 | 0 | 57.738 | 57.669 | 47.203 | 21.022 | 0 | 0 | 48.282 | 32.63 | [5 empty] | 0 | 19.214 | 11 | 6.0329 | 5.6594 | 4.5912 | 4.2857 | 1.3737 | 22.7697
2010-01-03 | 5:26 | 1 | 14.553 | 0 | 2 | 0 | 60.638 | 60.255 | 41.568 | 41.379 | 47.899 | 24.641 | 2.071 | 2 | 0 | 57.767 | 57.722 | 47.234 | 21.174 | 0 | 0 | 48.333 | 32.613 | [5 empty] | 14.553 | 19.259 | 12 | 5.9933 | 5.6217 | 4.5896 | 4.2857 | 1.336 | 22.292
2010-01-03 | 5:27 | 0 | 14.553 | 0 | 3 | 1 | 60.659 | 60.278 | 41.662 | 41.473 | 48.174 | 24.666 | 2.197 | 1 | 0 | 57.767 | 57.722 | 47.257 | 21.199 | 0 | 0 | 48.333 | 32.613 | [5 empty] | 0 | 19.186 | 13 | 5.9566 | 5.5869 | 4.5881 | 4.2857 | 1.3012 | 21.8438
2010-01-03 | 5:28 | 0 | 14.553 | 0 | 3 | 0 | 60.615 | 60.255 | 41.59 | 41.449 | 48.058 | 24.619 | 2.246 | 1 | 0 | 57.79 | 57.678 | 47.234 | 21.174 | 0 | 0 | 48.289 | 32.637 | [5 empty] | 0 | 19.166 | 0 | 5.9424 | 5.5733 | 4.5875 | 4.2857 | 1.2876 | 21.668
2010-01-03 | 5:29 | 0 | 14.528 | 0 | 3 | 0 | 60.659 | 60.234 | 41.662 | 41.449 | 48.151 | 24.595 | 2.071 | 1 | 0 | 57.813 | 57.678 | 47.257 | 21.199 | 0 | 0 | 48.289 | 32.591 | [5 empty] | 0 | 19.21 | 1 | 5.9933 | 5.6217 | 4.5896 | 4.2857 | 1.336 | 22.292
2010-01-03 | 5:30 | 1 | 14.528 | 0 | 3 | 0 | 60.593 | 60.3 | 41.662 | 41.449 | 47.966 | 24.619 | 2.424 | 2 | 0 | 57.79 | 57.722 | 47.21 | 21.245 | 0 | 0 | 48.289 | 32.613 | [5 empty] | 14.528 | 19.144 | 2 | 5.8905 | 5.524 | 4.5854 | 4.2857 | 1.2383 | 21.0223
2010-01-03 | 5:31 | 0 | 14.528 | 0 | 2 | 0 | 60.638 | 60.323 | 41.614 | 41.521 | 48.081 | 24.546 | 2.246 | 1 | 0 | 57.813 | 57.678 | 47.257 | 21.005 | 0 | 0 | 48.289 | 32.637 | [5 empty] | 0 | 19.117 | 3 | 5.9424 | 5.5733 | 4.5875 | 4.2857 | 1.2876 | 21.668
2010-01-03 | 5:32 | 0 | 14.495 | 0 | 3 | 0 | 60.586 | 60.294 | 41.607 | 41.49 | 48.051 | 24.609 | 2.164 | 1 | 0 | 57.738 | 57.669 | 47.227 | 21.118 | 0 | 0 | 48.258 | 32.582 | [5 empty] | 0 | 19.096 | 4 | 5.9662 | 5.596 | 4.5885 | 4.2857 | 1.3103 | 21.9617
2010-01-03 | 5:33 | 0 | 14.495 | 0 | 3 | 0 | 60.609 | 60.294 | 41.559 | 41.537 | 47.892 | 24.514 | 2.038 | 2 | 0 | 57.738 | 57.649 | 47.203 | 21.142 | 0 | 0 | 48.235 | 32.56 | [5 empty] | 0 | 19.072 | 5 | 6.0029 | 5.6309 | 4.59 | 4.2857 | 1.3452 | 22.4085
2010-01-03 | 5:34 | 1 | 14.553 | 0 | 3 | 0 | 60.638 | 60.3 | 41.755 | 41.521 | 47.462 | 24.641 | 2.02 | 1 | 0 | 57.79 | 57.699 | 47.21 | 21.054 | 0 | 0 | 48.265 | 32.591 | [5 empty] | 14.553 | 19.117 | 6 | 6.0082 | 5.6359 | 4.5902 | 4.2857 | 1.3501 | 22.4719
2010-01-03 | 5:35 | 0 | 14.545 | 0 | 3 | 0 | 60.652 | 60.294 | 41.817 | 41.49 | 47.341 | 24.563 | 1.834 | 1 | 0 | 57.738 | 57.626 | 47.18 | 21.167 | 0 | 0 | 48.212 | 32.56 | [5 empty] | 0 | 19.162 | 7 | 6.0623 | 5.6873 | 4.5924 | 4.2857 | 1.4016 | 23.1204
2010-01-03 | 5:36 | 0 | 14.545 | 0 | 2 | 0 | 60.629 | 60.294 | 41.678 | 41.537 | 47.385 | 24.563 | 1.986 | 1 | 0 | 57.761 | 57.649 | 47.203 | 21.167 | 0 | 0 | 48.235 | 32.56 | [5 empty] | 0 | 19.092 | 8 | 6.0181 | 5.6453 | 4.5906 | 4.2857 | 1.3596 | 22.5913
2010-01-03 | 5:37 | 0 | 14.52 | 0 | 3 | 0 | 60.609 | 60.271 | 41.817 | 41.513 | 47.637 | 24.609 | 1.886 | 1 | 0 | 57.761 | 57.626 | 47.203 | 21.069 | 0 | 0 | 48.188 | 32.536 | [5 empty] | 0 | 19.096 | 9 | 6.0472 | 5.673 | 4.5918 | 4.2857 | 1.3872 | 22.9402
2010-01-03 | 5:38 | 1 | 14.545 | 0 | 3 | 0 | 60.652 | 60.294 | 41.772 | 41.49 | 47.364 | 24.563 | 1.834 | 2 | 0 | 57.761 | 57.626 | 47.203 | 21.142 | 0 | 0 | 48.188 | 32.582 | [5 empty] | 14.545 | 19.162 | 10 | 6.0623 | 5.6873 | 4.5924 | 4.2857 | 1.4016 | 23.1204
2010-01-03 | 5:39 | 0 | 14.545 | 0 | 3 | 0 | 60.675 | 60.294 | 41.772 | 41.537 | 47.502 | 24.609 | 1.834 | 1 | 0 | 57.761 | 57.626 | 47.203 | 21.238 | 0 | 0 | 48.188 | 32.582 | [5 empty] | 0 | 19.138 | 11 | 6.0623 | 5.6873 | 4.5924 | 4.2857 | 1.4016 | 23.1204
2010-01-03 | 5:40 | 0 | 14.545 | 0 | 3 | 0 | 60.72 | 60.36 | 41.724 | 41.559 | 47.845 | 24.609 | 1.783 | 1 | 0 | 57.783 | 57.626 | 47.203 | 21.213 | 0 | 0 | 48.188 | 32.56 | [5 empty] | 0 | 19.161 | 12 | 6.0772 | 5.7015 | 4.593 | 4.2857 | 1.4158 | 23.2961
2010-01-03 | 5:41 | 0 | 14.545 | 0 | 2 | 1 | 60.675 | 60.383 | 41.796 | 41.513 | 47.868 | 24.634 | 1.834 | 1 | 0 | 57.738 | 57.557 | 47.203 | 21.189 | 0 | 0 | 48.188 | 32.536 | [5 empty] | 0 | 19.162 | 13 | 6.0623 | 5.6873 | 4.5924 | 4.2857 | 1.4016 | 23.1204
2010-01-03 | 5:42 | 1 | 14.57 | 1 | 3 | 0 | 60.72 | 60.36 | 41.796 | 41.559 | 48.006 | 24.563 | 1.86 | 2 | 0 | 57.761 | 57.626 | 47.18 | 21.262 | 0 | 0 | 48.188 | 32.488 | [5 empty] | 14.57 | 19.161 | 0 | 6.0548 | 5.6802 | 4.5921 | 4.2857 | 1.3944 | 23.0304
2010-01-03 | 5:43 | 0 | 14.545 | 0 | 3 | 0 | 60.72 | 60.36 | 41.841 | 41.559 | 47.593 | 24.609 | 1.886 | 1 | 0 | 57.761 | 57.603 | 47.18 | 21.118 | 0 | 0 | 48.165 | 32.512 | [5 empty] | 0 | 19.161 | 1 | 6.0472 | 5.673 | 2.9147 | 2.6087 | 3.0643 | 50.6724
2010-01-03 | 5:44 | 0 | 14.57 | 0 | 3 | 0 | 60.764 | 60.394 | 41.949 | 41.619 | 47.42 | 24.646 | 1.873 | 1 | 0 | 57.749 | 57.637 | 47.215 | 21.201 | 0 | 0 | 48.177 | 32.475 | [5 empty] | 0 | 19.145 | 2 | 6.051 | 5.6766 | 2.9149 | 2.6087 | 3.0679 | 50.7002
2010-01-03 | 5:45 | 1 | 14.621 | 0 | 3 | 0 | 60.812 | 60.453 | 41.939 | 41.609 | 47.962 | 24.614 | 1.963 | 1 | 0 | 57.786 | 57.605 | 47.229 | 21.216 | 0 | 0 | 48.191 | 32.515 | [5 empty] | 14.621 | 19.203 | 3 | 6.0248 | 5.6516 | 2.9138 | 2.6087 | 3.0429 | 50.5072
2010-01-03 | 5:46 | 0 | 14.595 | 0 | 2 | 0 | 60.812 | 60.453 | 41.844 | 41.564 | 47.115 | 24.59 | 1.888 | 2 | 0 | 57.786 | 57.605 | 47.229 | 21.169 | 0 | 0 | 48.191 | 32.49 | [5 empty] | 0 | 19.248 | 4 | 6.0466 | 5.6724 | 2.9147 | 2.6087 | 3.0637 | 50.6681
2010-01-03 | 5:47 | 0 | 14.565 | 0 | 3 | 0 | 60.965 | 60.403 | 41.839 | 41.604 | 47.887 | 24.631 | 1.832 | 1 | 0 | 57.758 | 57.601 | 47.201 | 21.162 | 0 | 0 | 48.142 | 32.461 | [5 empty] | 0 | 19.361 | 5 | 6.0629 | 5.6879 | 2.9154 | 2.6087 | 3.0792 | 50.7875
2010-01-03 | 5:48 | 0 | 14.518 | 0 | 3 | 0 | 60.985 | 60.561 | 41.815 | 41.674 | 47.866 | 24.607 | 1.932 | 1 | 0 | 57.735 | 57.555 | 47.201 | 21.14 | 0 | 0 | 48.142 | 32.461 | [5 empty] | 0 | 19.311 | 6 | 6.0338 | 5.6602 | 2.9142 | 2.6087 | 3.0515 | 50.5739
2010-01-03 | 5:49 | 0 | 14.565 | 0 | 3 | 0 | 51.855 | 60.604 | 41.769 | 41.698 | 32.697 | 24.631 | 1.806 | 1 | 0 | 57.69 | 57.512 | 47.154 | 21.042 | 0 | 0 | 48.163 | 32.414 | [5 empty] | 0 | 10.157 | 7 | 6.0705 | 5.6951 | 2.9157 | 2.6087 | 3.0864 | 50.8427
2010-01-03 | 5:50 | 0 | 14.621 | 0 | 2 | 0 | 45.509 | 53.694 | 41.798 | 41.774 | 25.529 | 24.661 | 1.863 | 0 | 0 | 57.758 | 57.578 | 47.224 | 21.26 | 0 | 0 | 48.118 | 32.414 | [5 empty] | 0 | 3.735 | 8 | 6.0539 | 5.6793 | 2.915 | 2.6087 | 3.0706 | 50.7215
2010-01-03 | 5:51 | 0 | 14.573 | 0 | 3 | 0 | 43.561 | 46.312 | 41.75 | 41.844 | 22.542 | 24.661 | 1.762 | 1 | 0 | 57.763 | 57.583 | 47.229 | 21.24 | 0 | 0 | 48.146 | 32.419 | [5 empty] | 0 | 1.717 | 9 | 6.0833 | 5.7073 | 2.9162 | 2.6087 | 3.0986 | 50.9358
2010-01-03 | 5:52 | 0 | 14.565 | 0 | 3 | 0 | 42.803 | 44.073 | 41.604 | 41.839 | 19.505 | 24.585 | 1.806 | 0 | 0 | 57.713 | 57.532 | 47.178 | 21.186 | 0 | 0 | 48.118 | 32.39 | [5 empty] | 0 | 0.964 | 10 | 6.0705 | 5.6951 | 2.9157 | 2.6087 | 3.0864 | 50.8427
2010-01-03 | 5:53 | 0 | 14.595 | 0 | 3 | 0 | 42.48 | 43.231 | 41.327 | 41.822 | 19.116 | 24.59 | 1.785 | 0 | 0 | 57.717 | 57.56 | 47.159 | 21.265 | 0 | 0 | 48.146 | 32.466 | [5 empty] | 0 | 0.658 | 11 | 6.0766 | 5.7009 | 2.9159 | 2.6087 | 3.0922 | 50.8872
2010-01-03 | 5:54 | 0 | 14.59 | 0 | 3 | 0 | 42.145 | 42.779 | 40.265 | 41.535 | 16.888 | 24.511 | 1.628 | 0 | 0 | 57.624 | 57.466 | 47.087 | 21.042 | 0 | 0 | 48.072 | 32.341 | [5 empty] | 0 | 0.61 | 12 | 6.1223 | 5.7444 | 2.9178 | 2.6087 | 3.1357 | 51.217
2010-01-03 | 5:55 | 0 | 14.573 | 0 | 3 | 0 | 41.798 | 42.456 | 39.095 | 40.504 | 17.215 | 24.565 | 1.633 | 0 | 0 | 57.583 | 57.539 | 47.159 | 21 | 0 | 0 | 48.1 | 32.419 | [5 empty] | 0 | 1.294 | 13 | 6.1209 | 5.743 | 2.9177 | 2.6087 | 3.1343 | 51.2066
2010-01-03 | 5:56 | 0 | 14.573 | 0 | 2 | 0 | 40.903 | 42.056 | 38.203 | 39.284 | 17.092 | 24.516 | 1.61 | 0 | 0 | 57.539 | 57.539 | 47.091 | 21.12 | 0 | 0 | 48.123 | 32.394 | [5 empty] | 0 | 1.619 | 14 | 6.1276 | 5.7494 | 2.918 | 2.6087 | 3.1407 | 51.2545
2010-01-03 | 5:57 | 0 | 14.565 | 0 | 3 | 0 | 39.655 | 41.181 | 37.375 | 38.291 | 16.295 | 24.44 | 1.502 | 0 | 0 | 57.421 | 57.489 | 46.97 | 21.066 | 0 | 0 | 48.072 | 32.365 | [5 empty] | 0 | 1.364 | 15 | 6.159 | 5.7792 | 2.9193 | 2.6087 | 3.1706 | 51.4782
2010-01-03 | 5:58 | 0 | 14.621 | 0 | 3 | 0 | 38.672 | 39.987 | 36.768 | 37.473 | 29.479 | 24.396 | 1.633 | 0 | 0 | 57.405 | 57.471 | 46.949 | 21.162 | 0 | 0 | 48.072 | 32.365 | [5 empty] | 0 | 1.199 | 16 | 6.1209 | 5.743 | 2.9177 | 2.6087 | 3.1343 | 51.2066
2010-01-03 | 5:59 | 1 | 14.565 | 0 | 3 | 0 | 51.236 | 38.901 | 36.174 | 36.763 | 38.832 | 24.391 | 1.528 | 0 | 0 | 57.332 | 57.443 | 46.902 | 21.042 | 0 | 0 | 48.048 | 32.341 | [5 empty] | 14.565 | 14.473 | 17 | 6.1514 | 5.772 | 2.919 | 2.6087 | 3.1634 | 51.4246
2010-01-03 | 6:00 | 0 | 14.621 | 0 | 3 | 0 | 56.642 | 49.477 | 35.804 | 36.227 | 39.284 | 24.325 | 1.736 | 1 | 0 | 57.313 | 57.427 | 46.839 | 21.12 | 0 | 0 | 48.076 | 32.345 | [5 empty] | 0 | 20.415 | 18 | 6.0909 | 5.7145 | 2.9165 | 2.6087 | 3.1058 | 50.9907
2010-01-03 | 6:01 | 0 | 14.565 | 0 | 3 | 0 | 57.646 | 55.914 | 35.354 | 35.753 | 39.16 | 24.246 | 1.883 | 2 | 0 | 57.243 | 57.4 | 46.835 | 21.02 | 0 | 0 | 48.025 | 32.316 | [5 empty] | 0 | 21.893 | 19 | 6.0481 | 5.6738 | 2.9148 | 2.6087 | 3.0651 | 50.6788
2010-01-03 | 6:02 | 1 | 14.59 | 0 | 3 | 0 | 57.781 | 57.108 | 35.072 | 35.354 | 39.208 | 24.222 | 1.731 | 1 | 0 | 57.131 | 57.309 | 46.764 | 20.995 | 0 | 0 | 48.025 | 32.269 | [5 empty] | 14.59 | 22.427 | 20 | 6.0923 | 5.7159 | 2.9166 | 2.6087 | 3.1072 | 51.0012
2010-01-03 | 6:03 | 0 | 14.565 | 0 | 3 | 0 | 57.735 | 57.309 | 34.883 | 35.048 | 39.184 | 24.246 | 1.68 | 2 | 0 | 57.151 | 57.377 | 46.835 | 21.042 | 0 | 0 | 48.025 | 32.269 | [5 empty] | 0 | 22.687 | 21 | 6.1072 | 5.73 | 2.9172 | 2.6087 | 3.1213 | 51.1083
2010-01-03 | 6:04 | 0 | 14.595 | 0 | 2 | 1 | 57.674 | 57.35 | 35.019 | 34.878 | 39.32 | 24.168 | 1.824 | 1 | 0 | 57.149 | 57.373 | 46.806 | 21.061 | 0 | 0 | 48.044 | 32.287 | [5 empty] | 0 | 22.796 | 22 | 6.0653 | 5.6901 | 2.9155 | 2.6087 | 3.0814 | 50.8045
2010-01-03 | 6:05 | 0 | 14.575 | 0 | 3 | 0 | 57.478 | 57.254 | 35.34 | 35.012 | 39.829 | 24.112 | 1.739 | 2 | 0 | 57.097 | 57.32 | 46.706 | 21.005 | 0 | 0 | 47.99 | 32.279 | [5 empty] | 0 | 22.466 | 0 | 6.09 | 5.7136 | 2.9165 | 2.6087 | 3.1049 | 50.9844
2010-01-03 | 6:06 | 1 | 14.585 | 0 | 3 | 0 | 57.484 | 57.238 | 35.794 | 35.443 | 40.26 | 24.119 | 1.798 | 1 | 0 | 57.149 | 57.373 | 46.806 | 20.931 | 0 | 0 | 47.99 | 32.279 | [5 empty] | 14.585 | 22.041 | 1 | 6.0728 | 5.6973 | 4.9225 | 4.6154 | 1.0819 | 17.8159
2010-01-03 | 6:07 | 0 | 14.553 | 0 | 3 | 0 | 57.432 | 57.186 | 36.139 | 35.88 | 40.557 | 24.112 | 1.713 | 2 | 0 | 57.119 | 57.343 | 46.776 | 21.005 | 0 | 0 | 47.99 | 32.304 | [5 empty] | 0 | 21.552 | 2 | 6.0976 | 5.7208 | 4.9235 | 4.6154 | 1.1055 | 18.1295
2010-01-03 | 6:08 | 0 | 14.585 | 0 | 3 | 0 | 57.416 | 57.215 | 36.945 | 36.335 | 41.083 | 24.097 | 1.85 | 1 | 0 | 57.17 | 57.35 | 46.806 | 21.108 | 0 | 0 | 47.999 | 32.311 | [5 empty] | 0 | 21.081 | 3 | 6.0577 | 5.6829 | 4.9219 | 4.6154 | 1.0675 | 17.6228
2010-01-03 | 6:09 | 1 | 14.575 | 0 | 2 | 0 | 57.297 | 57.119 | 37.76 | 37.079 | 41.473 | 24.04 | 1.739 | 2 | 0 | 57.163 | 57.32 | 46.776 | 21.101 | 0 | 0 | 48.013 | 32.23 | [5 empty] | 14.575 | 20.218 | 4 | 6.09 | 5.7136 | 4.9232 | 4.6154 | 1.0983 | 18.0338
2010-01-03 | 6:10 | 0 | 14.575 | 0 | 3 | 0 | 57.386 | 57.074 | 38.49 | 38.067 | 42.274 | 24.04 | 1.664 | 1 | 0 | 57.14 | 57.32 | 46.797 | 20.956 | 0 | 0 | 47.945 | 32.159 | [5 empty] | 0 | 19.319 | 5 | 6.1118 | 5.7344 | 4.924 | 4.6154 | 1.119 | 18.309
2010-01-03 | 6:11 | 0 | 14.575 | 0 | 3 | 0 | 57.544 | 57.163 | 38.889 | 38.772 | 42.815 | 24.087 | 1.79 | 2 | 0 | 57.186 | 57.32 | 46.797 | 20.907 | 0 | 0 | 47.99 | 32.206 | [5 empty] | 0 | 18.772 | 6 | 6.0752 | 5.6995 | 4.9226 | 4.6154 | 1.0841 | 17.8455
2010-01-03 | 6:12 | 0 | 14.575 | 0 | 3 | 0 | 57.747 | 57.297 | 39.193 | 39.241 | 42.932 | 24.087 | 1.968 | 1 | 0 | 57.186 | 57.297 | 46.844 | 20.931 | 0 | 0 | 47.969 | 32.206 | [5 empty] | 0 | 18.506 | 7 | 6.0233 | 5.6503 | 4.9205 | 4.6154 | 1.0349 | 17.1811
2010-01-03 | 6:13 | 1 | 14.575 | 0 | 3 | 0 | 57.925 | 57.478 | 39.289 | 39.454 | 43.425 | 24.087 | 1.816 | 1 | 0 | 57.186 | 57.343 | 46.867 | 21.051 | 0 | 0 | 47.945 | 32.206 | [5 empty] | 14.575 | 18.471 | 8 | 6.0676 | 5.6923 | 4.9223 | 4.6154 | 1.0769 | 17.7492
2010-01-03 | 6:14 | 0 | 14.553 | 0 | 3 | 0 | 58.263 | 57.612 | 39.313 | 39.499 | 43.893 | 24.087 | 1.968 | 2 | 0 | 57.186 | 57.343 | 46.867 | 21.051 | 0 | 0 | 47.99 | 32.206 | [5 empty] | 0 | 18.764 | 9 | 6.0233 | 5.6503 | 4.9205 | 4.6154 | 1.0349 | 17.1811
2010-01-03 | 6:15 | 0 | 14.575 | 0 | 2 | 0 | 58.418 | 57.948 | 39.358 | 39.523 | 44.295 | 24.087 | 1.69 | 1 | 0 | 57.186 | 57.32 | 46.891 | 21.005 | 0 | 0 | 47.99 | 32.23 | [5 empty] | 0 | 18.895 | 10 | 6.1043 | 5.7272 | 4.9237 | 4.6154 | 1.1118 | 18.2139
2010-01-03 | 6:16 | 0 | 14.553 | 0 | 3 | 0 | 58.306 | 58.105 | 39.289 | 39.571 | 44.389 | 24.136 | 1.664 | 1 | 0 | 57.208 | 57.32 | 46.914 | 21.101 | 0 | 0 | 47.99 | 32.206 | [5 empty] | 0 | 18.735 | 11 | 6.1118 | 5.7344 | 4.924 | 4.6154 | 1.119 | 18.309
2010-01-03 | 6:17 | 1 | 14.52 | 0 | 3 | 1 | 58.187 | 57.987 | 39.258 | 39.444 | 44.403 | 24.104 | 1.657 | 2 | 0 | 57.202 | 57.291 | 46.905 | 20.924 | 0 | 0 | 47.959 | 32.152 | [5 empty] | 14.52 | 18.743 | 12 | 6.1139 | 5.7363 | 4.9241 | 4.6154 | 1.121 | 18.3346
2010-01-03 | 6:18 | 0 | 14.553 | 0 | 3 | 0 | 58.171 | 57.971 | 39.241 | 39.454 | 45.124 | 24.185 | 1.538 | 1 | 0 | 57.14 | 57.32 | 46.914 | 20.836 | 0 | 0 | 47.922 | 32.159 | [5 empty] | 0 | 18.717 | 0 | 6.1485 | 5.7693 | 4.9255 | 4.6154 | 1.1539 | 18.767
2010-01-03 | 6:19 | 0 | 14.553 | 0 | 3 | 0 | 58.283 | 57.948 | 39.289 | 39.454 | 45.217 | 24.232 | 1.486 | 2 | 0 | 57.231 | 57.32 | 46.914 | 21.125 | 0 | 0 | 47.99 | 32.159 | [5 empty] | 0 | 18.829 | 1 | 6.1637 | 5.7837 | 4.3108 | 4 | 1.7837 | 28.9385
2010-01-03 | 6:20 | 0 | 14.6 | 0 | 3 | 0 | 58.194 | 58.016 | 39.358 | 39.475 | 45.17 | 24.256 | 1.587 | 1 | 0 | 57.231 | 57.297 | 46.935 | 21.076 | 0 | 0 | 47.945 | 32.135 | [5 empty] | 0 | 18.719 | 2 | 6.1343 | 5.7557 | 4.3096 | 4 | 1.7557 | 28.6215
2010-01-03 | 6:21 | 1 | 14.568 | 1 | 3 | 0 | 58.121 | 57.918 | 39.375 | 39.399 | 45.187 | 24.2 | 1.605 | 1 | 0 | 57.202 | 57.268 | 46.86 | 21.118 | 0 | 0 | 47.938 | 32.054 | [5 empty] | 14.568 | 18.722 | 3 | 6.129 | 5.7507 | 4.3094 | 4 | 1.7507 | 28.5647
2010-01-03 | 6:22 | 0 | 14.575 | 0 | 3 | 0 | 58.105 | 57.859 | 39.454 | 39.454 | 45.194 | 24.185 | 1.69 | 2 | 0 | 57.254 | 57.297 | 46.958 | 21.125 | 0 | 0 | 47.969 | 32.11 | [5 empty] | 0 | 18.651 | 4 | 6.1043 | 5.7272 | 4.3084 | 4 | 1.7272 | 28.2951
2010-01-03 | 6:23 | 0 | 14.6 | 0 | 3 | 0 | 57.993 | 57.836 | 39.523 | 39.499 | 45.399 | 24.207 | 1.664 | 1 | 0 | 57.231 | 57.297 | 46.891 | 21.15 | 0 | 0 | 47.969 | 32.11 | [5 empty] | 0 | 18.494 | 5 | 6.1118 | 5.7344 | 4.3087 | 4 | 1.7344 | 28.3778
2010-01-03 | 6:24 | 0 | 14.543 | 0 | 3 | 0 | 57.964 | 57.738 | 39.609 | 39.492 | 45.187 | 24.175 | 1.705 | 1 | 0 | 57.224 | 57.224 | 46.928 | 21.069 | 0 | 0 | 47.915 | 32.103 | [5 empty] | 0 | 18.472 | 6 | 6.0999 | 5.7231 | 4.3082 | 4 | 1.7231 | 28.2473
2010-01-03 | 6:25 | 1 | 14.6 | 0 | 3 | 0 | 57.971 | 57.747 | 39.571 | 39.593 | 45.079 | 24.232 | 1.739 | 2 | 0 | 57.231 | 57.297 | 46.914 | 21.245 | 0 | 0 | 47.945 | 32.085 | [5 empty] | 14.6 | 18.378 | 7 | 6.09 | 5.7136 | 4.3078 | 4 | 1.7136 | 28.1387
2010-01-03 | 6:26 | 0 | 14.568 | 0 | 2 | 0 | 57.918 | 57.694 | 39.444 | 39.423 | 45.002 | 24.2 | 1.553 | 1 | 0 | 57.245 | 57.224 | 46.928 | 21.02 | 0 | 0 | 47.938 | 32.078 | [5 empty] | 0 | 18.495 | 8 | 6.1442 | 5.7651 | 4.31 | 4 | 1.7651 | 28.7285
2010-01-03 | 6:27 | 0 | 14.543 | 0 | 3 | 0 | 57.918 | 57.717 | 39.562 | 39.399 | 45.576 | 24.2 | 1.579 | 1 | 0 | 57.245 | 57.245 | 46.905 | 20.899 | 0 | 0 | 47.892 | 32.127 | [5 empty] | 0 | 18.519 | 9 | 6.1366 | 5.7579 | 4.3097 | 4 | 1.7579 | 28.6467
2010-01-03 | 6:28 | 0 | 14.568 | 0 | 3 | 0 | 57.941 | 57.738 | 39.423 | 39.399 | 45.805 | 24.273 | 1.631 | 2 | 0 | 57.245 | 57.224 | 46.928 | 20.924 | 0 | 0 | 47.915 | 32.078 | [5 empty] | 0 | 18.542 | 10 | 6.1215 | 5.7435 | 4.3091 | 4 | 1.7435 | 28.4824
2010-01-03 | 6:29 | 1 | 14.568 | 0 | 3 | 0 | 57.964 | 57.717 | 39.399 | 39.351 | 45.943 | 24.249 | 1.579 | 1 | 0 | 57.202 | 57.202 | 46.884 | 21.093 | 0 | 0 | 47.915 | 32.078 | [5 empty] | 14.568 | 18.613 | 11 | 6.1366 | 5.7579 | 4.3097 | 4 | 1.7579 | 28.6467
2010-01-03 | 6:30 | 0 | 14.6 | 0 | 3 | 0 | 57.948 | 57.724 | 39.43 | 39.313 | 46.249 | 24.281 | 1.69 | 1 | 0 | 57.254 | 57.208 | 46.958 | 21.005 | 0 | 0 | 47.945 | 32.061 | [5 empty] | 0 | 18.635 | 12 | 6.1043 | 5.7272 | 4.3084 | 4 | 1.7272 | 28.2951
2010-01-03 | 6:31 | 0 | 14.6 | 0 | 3 | 0 | 57.925 | 57.724 | 39.406 | 39.289 | 46.041 | 24.281 | 1.512 | 2 | 0 | 57.231 | 57.231 | 46.914 | 20.931 | 0 | 0 | 47.945 | 32.085 | [5 empty] | 0 | 18.636 | 13 | 6.1561 | 5.7765 | 4.3105 | 4 | 1.7765 | 28.8572
2010-01-03 | 6:32 | 0 | 14.568 | 0 | 3 | 1 | 57.895 | 57.694 | 39.327 | 39.258 | 46.494 | 24.224 | 1.479 | 1 | 0 | 57.202 | 57.179 | 46.884 | 20.973 | 0 | 0 | 47.915 | 32.078 | [5 empty] | 0 | 18.637 | 14 | 6.1657 | 5.7856 | 4.3108 | 4 | 1.7856 | 28.9604
2010-01-03 | 6:33 | 1 | 14.6 | 0 | 3 | 0 | 57.971 | 57.701 | 39.382 | 39.289 | 46.545 | 24.352 | 1.512 | 1 | 0 | 57.254 | 57.231 | 46.914 | 21.005 | 0 | 0 | 47.945 | 32.11 | [5 empty] | 14.6 | 18.682 | 0 | 6.1561 | 5.7765 | 4.3105 | 4 | 1.7765 | 28.8572
2010-01-03 | 6:34 | 0 | 14.543 | 0 | 3 | 0 | 57.918 | 57.694 | 39.303 | 39.21 | 46.47 | 24.345 | 1.579 | 2 | 0 | 57.202 | 57.179 | 46.884 | 20.924 | 0 | 0 | 47.892 | 32.054 | [5 empty] | 0 | 18.708 | 1 | 6.1366 | 5.7579 | 4.9251 | 4.6154 | 1.1425 | 18.6186
2010-01-03 | 6:35 | 0 | 14.6 | 0 | 3 | 0 | 57.925 | 57.701 | 39.358 | 39.265 | 46.386 | 24.352 | 1.512 | 1 | 0 | 57.231 | 57.208 | 46.891 | 21.029 | 0 | 0 | 47.899 | 32.061 | [5 empty] | 0 | 18.66 | 2 | 6.1561 | 5.7765 | 4.9258 | 4.6154 | 1.1611 | 18.8608
2010-01-03 | 6:36 | 1 | 14.543 | 0 | 3 | 0 | 57.895 | 57.717 | 39.327 | 39.282 | 46.309 | 24.298 | 1.401 | 1 | 0 | 57.202 | 57.156 | 46.905 | 21.044 | 0 | 0 | 47.868 | 32.029 | [5 empty] | 14.543 | 18.613 | 3 | 6.1884 | 5.8072 | 4.9272 | 4.6154 | 1.1918 | 19.2588
2010-01-03 | 6:37 | 0 | 14.6 | 0 | 3 | 0 | 57.948 | 57.724 | 39.43 | 39.313 | 46.407 | 24.281 | 1.638 | 2 | 0 | 57.231 | 57.208 | 46.891 | 20.931 | 0 | 0 | 47.899 | 32.061 | [5 empty] | 0 | 18.635 | 4 | 6.1194 | 5.7416 | 4.9244 | 4.6154 | 1.1262 | 18.404
2010-01-03 | 6:38 | 0 | 14.495 | 0 | 3 | 0 | 57.918 | 57.694 | 39.399 | 39.303 | 46.286 | 24.298 | 1.631 | 1 | 0 | 57.179 | 57.179 | 46.884 | 21.093 | 0 | 0 | 47.868 | 32.029 | [5 empty] | 0 | 18.615 | 5 | 6.1215 | 5.7435 | 4.9244 | 4.6154 | 1.1282 | 18.4295
2010-01-03 | 6:39 | 0 | 14.575 | 0 | 3 | 0 | 57.902 | 57.701 | 39.475 | 39.382 | 46.407 | 24.33 | 1.765 | 1 | 0 | 57.208 | 57.186 | 46.891 | 21.15 | 0 | 0 | 47.875 | 32.085 | [5 empty] | 0 | 18.52 | 6 | 6.0824 | 5.7064 | 4.9229 | 4.6154 | 1.0911 | 17.9379
2010-01-03 | 6:40 | 1 | 14.543 | 0 | 3 | 0 | 57.918 | 57.672 | 39.468 | 39.375 | 46.333 | 24.298 | 1.731 | 2 | 0 | 57.179 | 57.133 | 46.884 | 21.093 | 0 | 0 | 47.845 | 32.029 | [5 empty] | 14.543 | 18.543 | 7 | 6.0923 | 5.7159 | 4.9233 | 4.6154 | 1.1005 | 18.0633
2010-01-03 | 6:41 | 0 | 14.543 | 0 | 3 | 0 | 57.895 | 57.694 | 39.492 | 39.423 | 46.081 | 24.273 | 1.657 | 1 | 0 | 57.202 | 57.133 | 46.86 | 20.998 | 0 | 0 | 47.868 | 32.054 | [5 empty] | 0 | 18.472 | 8 | 6.1139 | 5.7363 | 4.9241 | 4.6154 | 1.121 | 18.3346
2010-01-03 | 6:42 | 0 | 14.575 | 0 | 3 | 0 | 57.925 | 57.724 | 39.64 | 39.475 | 46.179 | 24.352 | 1.613 | 2 | 0 | 57.186 | 57.163 | 46.891 | 20.98 | 0 | 0 | 47.899 | 32.014 | [5 empty] | 0 | 18.45 | 9 | 6.1267 | 5.7485 | 4.9247 | 4.6154 | 1.1331 | 18.4951
2010-01-03 | 6:43 | 0 | 14.543 | 0 | 3 | 0 | 57.829 | 57.649 | 39.681 | 39.444 | 45.782 | 24.345 | 1.605 | 1 | 0 | 57.156 | 57.11 | 46.884 | 21.044 | 0 | 0 | 47.868 | 32.029 | [5 empty] | 0 | 18.385 | 10 | 6.129 | 5.7507 | 4.9247 | 4.6154 | 1.1354 | 18.5242
2010-01-03 | 6:44 | 1 | 14.6 | 0 | 3 | 0 | 57.656 | 57.612 | 39.676 | 39.605 | 45.135 | 24.484 | 1.703 | 1 | 0 | 57.174 | 57.174 | 46.879 | 21.064 | 0 | 0 | 47.91 | 32.027 | [5 empty] | 14.6 | 18.051 | 11 | 6.1005 | 5.7236 | 4.9236 | 4.6154 | 1.1082 | 18.1662
2010-01-03 | 6:45 | 0 | 14.603 | 0 | 3 | 1 | 57.637 | 57.503 | 39.76 | 39.619 | 45.058 | 24.499 | 1.894 | 1 | 0 | 57.211 | 57.188 | 46.893 | 21.078 | 0 | 0 | 47.901 | 32.066 | [5 empty] | 0 | 18.018 | 12 | 6.0449 | 5.6707 | 4.9213 | 4.6154 | 1.0554 | 17.4587
2010-01-03 | 6:46 | 0 | 14.548 | 0 | 3 | 0 | 57.631 | 57.407 | 39.731 | 39.638 | 45.42 | 24.543 | 1.814 | 2 | 0 | 57.183 | 57.138 | 46.865 | 21.049 | 0 | 0 | 47.896 | 32.059 | [5 empty] | 0 | 17.993 | 0 | 6.0682 | 5.6929 | 4.9223 | 4.6154 | 1.0775 | 17.7566
2010-01-03 | 6:47 | 0 | 14.603 | 0 | 3 | 0 | 57.658 | 57.434 | 39.784 | 39.667 | 45.082 | 24.622 | 1.845 | 1 | 0 | 57.211 | 57.142 | 46.916 | 21.103 | 0 | 0 | 47.878 | 32.088 | [5 empty] | 0 | 17.991 | 1 | 6.0591 | 5.6843 | 4.3065 | 4 | 1.6843 | 27.7978
2010-01-03 | 6:48 | 1 | 14.578 | 0 | 3 | 0 | 57.681 | 57.48 | 39.808 | 39.76 | 45.035 | 24.597 | 1.59 | 1 | 0 | 57.188 | 57.142 | 46.916 | 21.103 | 0 | 0 | 47.878 | 32.066 | [5 empty] | 14.578 | 17.921 | 2 | 6.1334 | 5.7549 | 4.3095 | 4 | 1.7549 | 28.612
2010-01-03 | 6:49 | 0 | 14.573 | 0 | 3 | 0 | 57.765 | 57.453 | 39.873 | 39.755 | 45.558 | 24.543 | 1.914 | 2 | 0 | 57.138 | 57.115 | 46.865 | 21.025 | 0 | 0 | 47.85 | 32.012 | [5 empty] | 0 | 18.01 | 3 | 6.039 | 5.6652 | 4.3057 | 4 | 1.6652 | 27.574
2010-01-03 | 6:50 | 0 | 14.548 | 0 | 3 | 0 | 57.945 | 57.564 | 39.849 | 39.779 | 45.992 | 24.543 | 1.788 | 1 | 0 | 57.138 | 57.094 | 46.865 | 21.002 | 0 | 0 | 47.873 | 31.963 | [5 empty] | 0 | 18.166 | 4 | 6.0757 | 5.7001 | 4.3072 | 4 | 1.7001 | 27.9815
2010-01-03 | 6:51 | 0 | 14.548 | 1 | 3 | 0 | 58.26 | 57.699 | 39.896 | 39.803 | 46.176 | 24.614 | 1.711 | 1 | 0 | 57.138 | 57.094 | 46.865 | 20.953 | 0 | 0 | 47.873 | 32.012 | [5 empty] | 0 | 18.457 | 5 | 6.0982 | 5.7214 | 4.3081 | 4 | 1.7214 | 28.2281
2010-01-03 | 6:52 | 1 | 14.628 | 0 | 3 | 0 | 58.219 | 58.018 | 39.949 | 39.832 | 45.768 | 24.597 | 1.742 | 2 | 0 | 57.165 | 57.122 | 46.893 | 21.103 | 0 | 0 | 47.878 | 32.017 | [5 empty] | 14.628 | 18.387 | 6 | 6.0891 | 5.7128 | 4.3077 | 4 | 1.7128 | 28.1291
2010-01-03 | 6:53 | 0 | 14.598 | 0 | 3 | 0 | 58.215 | 57.968 | 39.92 | 39.873 | 46.153 | 24.639 | 1.762 | 1 | 0 | 57.115 | 57.094 | 46.818 | 21.074 | 0 | 0 | 47.826 | 32.012 | [5 empty] | 0 | 18.342 | 7 | 6.0833 | 5.7073 | 4.3075 | 4 | 1.7073 | 28.065
2010-01-03 | 6:54 | 0 | 14.573 | 0 | 3 | 0 | 58.281 | 57.968 | 39.968 | 39.968 | 45.74 | 24.639 | 1.711 | 1 | 0 | 57.138 | 57.071 | 46.865 | 21.074 | 0 | 0 | 47.826 | 32.036 | [5 empty] | 0 | 18.313 | 8 | 6.0982 | 5.7214 | 4.3081 | 4 | 1.7214 | 28.2281
2010-01-03 | 6:55 | 0 | 14.573 | 0 | 3 | 0 | 58.304 | 58.034 | 39.92 | 40.014 | 45.992 | 24.614 | 1.636 | 2 | 0 | 57.115 | 57.049 | 46.865 | 21.049 | 0 | 0 | 47.826 | 32.036 | [5 empty] | 0 | 18.29 | 9 | 6.12 | 5.7422 | 4.309 | 4 | 1.7422 | 28.4666
2010-01-03 | 6:56 | 1 | 14.573 | 0 | 3 | 0 | 58.349 | 58.08 | 40.038 | 40.061 | 46.062 | 24.663 | 1.687 | 1 | 0 | 57.138 | 57.049 | 46.842 | 21.025 | 0 | 0 | 47.826 | 32.059 | [5 empty] | 14.573 | 18.288 | 10 | 6.1051 | 5.728 | 4.3084 | 4 | 1.728 | 28.3046
2010-01-03 | 6:57 | 0 | 14.573 | 0 | 3 | 0 | 58.416 | 58.08 | 39.99 | 40.085 | 45.833 | 24.639 | 1.636 | 1 | 0 | 57.138 | 57.049 | 46.865 | 21.098 | 0 | 0 | 47.85 | 32.059 | [5 empty] | 0 | 18.331 | 11 | 6.12 | 5.7422 | 4.309 | 4 | 1.7422 | 28.4666
2010-01-03 | 6:58 | 0 | 14.628 | 0 | 3 | 0 | 58.6 | 58.153 | 40.09 | 40.183 | 45.976 | 24.693 | 1.693 | 2 | 0 | 57.165 | 57.053 | 46.893 | 21.103 | 0 | 0 | 47.878 | 32.088 | [5 empty] | 0 | 18.417 | 12 | 6.1034 | 5.7264 | 4.3083 | 4 | 1.7264 | 28.2855
2010-01-03 | 6:59 | 0 | 14.603 | 0 | 3 | 0 | 58.669 | 58.308 | 40.207 | 40.207 | 45.861 | 24.644 | 1.819 | 1 | 0 | 57.165 | 57.053 | 46.893 | 21.128 | 0 | 0 | 47.854 | 32.088 | [5 empty] | 0 | 18.462 | 13 | 6.0667 | 5.6915 | 4.3068 | 4 | 1.6915 | 27.8817
2010-01-03 | 7:00 | 1 | 14.598 | 0 | 3 | 1 | 58.797 | 58.395 | 40.248 | 40.389 | 46.015 | 24.808 | 1.687 | 1 | 0 | 57.115 | 57.026 | 46.888 | 21.123 | 0 | 0 | 47.826 | 32.059 | [5 empty] | 14.598 | 18.408 | 14 | 6.1051 | 5.728 | 4.3084 | 4 | 1.728 | 28.3046
2010-01-03 | 7:01 | 0 | 14.628 | 0 | 2 | 0 | 59.228 | 58.511 | 40.396 | 40.514 | 46.708 | 24.668 | 1.693 | 2 | 0 | 57.142 | 57.076 | 46.893 | 21.128 | 0 | 0 | 47.878 | 32.041 | [5 empty] | 0 | 18.714 | 0 | 6.1034 | 5.7264 | 4.3083 | 4 | 1.7264 | 28.2855
2010-01-03 | 7:02 | 0 | 14.573 | 0 | 3 | 0 | 59.292 | 58.865 | 40.485 | 40.602 | 46.291 | 24.688 | 1.636 | 1 | 0 | 57.138 | 57.026 | 46.842 | 21.074 | 0 | 0 | 47.805 | 31.987 | [5 empty] | 0 | 18.69 | 1 | 6.12 | 5.7422 | 4.5947 | 4.2857 | 1.4564 | 23.7981
2010-01-03 | 7:03 | 0 | 14.573 | 0 | 3 | 0 | 59.424 | 58.977 | 40.578 | 40.695 | 46.176 | 24.663 | 1.636 | 1 | 0 | 57.115 | 57.003 | 46.865 | 21.098 | 0 | 0 | 47.805 | 31.987 | [5 empty] | 0 | 18.729 | 2 | 6.12 | 5.7422 | 4.5947 | 4.2857 | 1.4564 | 23.7981
2010-01-03 | 7:04 | 1 | 14.598 | 0 | 3 | 0 | 59.493 | 59.066 | 40.626 | 40.779 | 46.302 | 24.7 | 1.597 | 1 | 0 | 57.106 | 56.992 | 46.83 | 21.015 | 0 | 0 | 47.794 | 31.926 | [5 empty] | 14.598 | 18.714 | 3 | 6.1314 | 5.753 | 4.5952 | 4.2857 | 1.4672 | 23.9301
2010-01-03 | 7:05 | 0 | 14.585 | 0 | 3 | 0 | 59.839 | 59.166 | 40.731 | 40.848 | 47.082 | 24.725 | 1.649 | 2 | 0 | 57.106 | 56.992 | 46.853 | 21.061 | 0 | 0 | 47.794 | 31.926 | [5 empty] | 0 | 18.991 | 4 | 6.1162 | 5.7386 | 4.5946 | 4.2857 | 1.4528 | 23.754
2010-01-03 | 7:06 | 0 | 14.616 | 0 | 3 | 0 | 60.451 | 59.486 | 40.877 | 40.949 | 47.432 | 24.729 | 1.577 | 1 | 0 | 57.154 | 57.019 | 46.858 | 21.091 | 0 | 0 | 47.822 | 31.956 | [5 empty] | 0 | 19.502 | 5 | 6.1372 | 5.7585 | 4.5954 | 4.2857 | 1.4728 | 23.9975
2010-01-03 | 7:07 | 0 | 14.585 | 0 | 2 | 0 | 60.289 | 59.997 | 40.896 | 41.059 | 47.609 | 24.651 | 1.723 | 1 | 0 | 57.126 | 56.971 | 46.877 | 21.135 | 0 | 0 | 47.77 | 31.926 | [5 empty] | 0 | 19.23 | 6 | 6.0947 | 5.7181 | 4.5937 | 4.2857 | 1.4324 | 23.5019
2010-01-03 | 7:08 | 1 | 14.641 | 0 | 3 | 0 | 60.294 | 59.979 | 40.994 | 41.088 | 47.271 | 24.754 | 1.705 | 2 | 0 | 57.176 | 56.998 | 46.858 | 21.164 | 0 | 0 | 47.798 | 31.956 | [5 empty] | 14.641 | 19.206 | 7 | 6.0999 | 5.7231 | 4.5939 | 4.2857 | 1.4373 | 23.5633
2010-01-03 | 7:09 | 0 | 14.56 | 0 | 3 | 0 | 60.289 | 59.908 | 41.083 | 41.179 | 46.715 | 24.796 | 1.546 | 1 | 0 | 57.172 | 56.948 | 46.877 | 21.061 | 0 | 0 | 47.794 | 31.926 | [5 empty] | 0 | 19.11 | 8 | 6.1462 | 5.7671 | 4.5958 | 4.2857 | 1.4814 | 24.1019
2010-01-03 | 7:10 | 0 | 14.56 | 0 | 3 | 0 | 60.266 | 59.951 | 41.155 | 41.272 | 46.715 | 24.747 | 1.675 | 1 | 0 | 57.172 | 56.948 | 46.853 | 20.99 | 0 | 0 | 47.794 | 31.926 | [5 empty] | 0 | 18.994 | 9 | 6.1086 | 5.7314 | 4.5942 | 4.2857 | 1.4456 | 23.6656
2010-01-03 | 7:11 | 0 | 14.59 | 0 | 3 | 0 | 60.451 | 59.913 | 41.253 | 41.394 | 46.972 | 24.754 | 1.628 | 1 | 0 | 57.199 | 56.998 | 46.858 | 21.14 | 0 | 0 | 47.798 | 31.98 | [5 empty] | 0 | 19.057 | 10 | 6.1223 | 5.7444 | 4.5948 | 4.2857 | 1.4587 | 23.8252
2010-01-03 | 7:12 | 1 | 14.585 | 0 | 2 | 0 | 60.693 | 60.02 | 41.272 | 41.458 | 47.152 | 24.771 | 1.749 | 2 | 0 | 57.172 | 56.925 | 46.877 | 21.135 | 0 | 0 | 47.794 | 31.951 | [5 empty] | 14.585 | 19.235 | 11 | 6.0871 | 5.7109 | 4.5934 | 4.2857 | 1.4252 | 23.4129
2010-01-03 | 7:13 | 0 | 14.585 | 0 | 3 | 0 | 60.894 | 60.312 | 41.389 | 41.482 | 46.968 | 24.747 | 1.649 | 1 | 0 | 57.195 | 56.925 | 46.853 | 21.157 | 0 | 0 | 47.747 | 31.951 | [5 empty] | 0 | 19.412 | 12 | 6.1162 | 5.7386 | 4.5946 | 4.2857 | 1.4528 | 23.754
2010-01-03 | 7:14 | 0 | 14.585 | 0 | 3 | 1 | 60.917 | 60.49 | 41.6 | 41.647 | 47.381 | 24.796 | 1.723 | 1 | 0 | 57.195 | 56.948 | 46.877 | 21.037 | 0 | 0 | 47.77 | 31.926 | [5 empty] | 0 | 19.27 | 13 | 6.0947 | 5.7181 | 4.5937 | 4.2857 | 1.4324 | 23.5019
2010-01-03 | 7:15 | 0 | 14.585 | 0 | 3 | 0 | 60.96 | 60.49 | 41.695 | 41.741 | 47.838 | 24.845 | 1.801 | 1 | 0 | 57.172 | 56.925 | 46.877 | 21.086 | 0 | 0 | 47.77 | 31.902 | [5 empty] | 0 | 19.219 | 0 | 6.0719 | 5.6965 | 4.5928 | 4.2857 | 1.4108 | 23.2342
2010-01-03 | 7:16 | 1 | 14.59 | 0 | 2 | 0 | 61.122 | 60.586 | 41.652 | 41.889 | 47.866 | 24.899 | 1.754 | 1 | 0 | 57.222 | 56.953 | 46.928 | 21.091 | 0 | 0 | 47.798 | 31.909 | [5 empty] | 14.59 | 19.233 | 1 | 6.0856 | 5.7095 | 4.5933 | 4.2857 | 1.4238 | 23.3957
2010-01-03 | 7:17 | 0 | 14.56 | 0 | 3 | 0 | 61.229 | 60.693 | 41.741 | 41.954 | 47.495 | 24.82 | 1.698 | 2 | 0 | 57.195 | 56.903 | 46.853 | 21.206 | 0 | 0 | 47.747 | 31.902 | [5 empty] | 0 | 19.275 | 2 | 6.1019 | 5.725 | 4.594 | 4.2857 | 1.4393 | 23.5872
2010-01-03 | 7:18 | 0 | 14.59 | 0 | 3 | 0 | 61.391 | 60.832 | 41.841 | 41.982 | 48.188 | 24.825 | 1.754 | 1 | 0 | 57.245 | 56.907 | 46.881 | 21.164 | 0 | 0 | 47.775 | 31.931 | [5 empty] | 0 | 19.409 | 3 | 6.0856 | 5.7095 | 4.5933 | 4.2857 | 1.4238 | 23.3957
2010-01-03 | 7:19 | 1 | 14.56 | 0 | 3 | 0 | 61.387 | 60.917 | 41.812 | 41.977 | 48.137 | 24.869 | 1.801 | 1 | 0 | 57.217 | 56.88 | 46.877 | 21.135 | 0 | 0 | 47.77 | 31.902 | [5 empty] | 14.56 | 19.41 | 4 | 6.0719 | 5.6965 | 4.5928 | 4.2857 | 1.4108 | 23.2342
2010-01-03 | 7:20 | 0 | 14.56 | 0 | 3 | 0 | 61.387 | 60.96 | 41.789 | 41.977 | 48.459 | 24.845 | 1.85 | 1 | 0 | 57.24 | 56.925 | 46.853 | 21.086 | 0 | 0 | 47.77 | 31.926 | [5 empty] | 0 | 19.41 | 5 | 6.0577 | 5.6829 | 4.5922 | 4.2857 | 1.3972 | 23.065
2010-01-03 | 7:21 | 0 | 14.585 | 0 | 2 | 0 | 61.298 | 61.006 | 41.741 | 41.999 | 47.908 | 24.965 | 1.875 | 2 | 0 | 57.24 | 56.88 | 46.921 | 21.11 | 0 | 0 | 47.77 | 31.902 | [5 empty] | 0 | 19.299 | 6 | 6.0504 | 5.676 | 4.5919 | 4.2857 | 1.3903 | 22.9784
2010-01-03 | 7:22 | 0 | 14.585 | 0 | 3 | 0 | 61.321 | 60.894 | 41.882 | 41.954 | 47.955 | 24.94 | 1.979 | 1 | 0 | 57.261 | 56.903 | 46.877 | 21.11 | 0 | 0 | 47.747 | 31.855 | [5 empty] | 0 | 19.367 | 7 | 6.0201 | 5.6472 | 4.5907 | 4.2857 | 1.3615 | 22.6158
2010-01-03 | 7:23 | 1 | 14.59 | 0 | 3 | 0 | 61.325 | 60.944 | 42.006 | 42.028 | 48.508 | 24.97 | 1.932 | 1 | 0 | 57.268 | 56.884 | 46.928 | 21.066 | 0 | 0 | 47.775 | 31.884 | [5 empty] | 14.59 | 19.297 | 8 | 6.0338 | 5.6602 | 4.5912 | 4.2857 | 1.3745 | 22.7801
2010-01-03 | 7:24 | 0 | 14.585 | 0 | 3 | 0 | 61.229 | 60.917 | 42.047 | 42.023 | 48.184 | 24.845 | 1.927 | 1 | 0 | 57.284 | 56.857 | 46.921 | 21.086 | 0 | 0 | 47.747 | 31.88 | [5 empty] | 0 | 19.206 | 9 | 6.0353 | 5.6616 | 4.5913 | 4.2857 | 1.3759 | 22.7976
2010-01-03 | 7:25 | 0 | 14.568 | 0 | 2 | 0 | 61.213 | 60.855 | 42.006 | 41.961 | 48.443 | 24.779 | 1.857 | 2 | 0 | 57.268 | 56.841 | 46.905 | 20.973 | 0 | 0 | 47.707 | 31.909 | [5 empty] | 0 | 19.252 | 10 | 6.0556 | 5.681 | 4.5921 | 4.2857 | 1.3953 | 23.0408
2010-01-03 | 7:26 | 0 | 14.52 | 0 | 3 | 0 | 61.213 | 60.789 | 42.03 | 41.937 | 48.51 | 24.803 | 2.009 | 1 | 0 | 57.245 | 56.82 | 46.884 | 21.118 | 0 | 0 | 47.707 | 31.958 | [5 empty] | 0 | 19.276 | 11 | 6.0114 | 5.6389 | 4.5903 | 4.2857 | 1.3532 | 22.5105
2010-01-03 | 7:27 | 1 | 14.553 | 0 | 3 | 0 | 61.266 | 60.885 | 42.061 | 41.992 | 48.45 | 24.835 | 2.069 | 1 | 0 | 57.297 | 56.871 | 46.935 | 21.076 | 0 | 0 | 47.761 | 31.99 | [5 empty] | 14.553 | 19.274 | 12 | 5.9939 | 5.6223 | 4.5896 | 4.2857 | 1.3366 | 22.2991
2010-01-03 | 7:28 | 0 | 14.52 | 0 | 3 | 1 | 61.236 | 60.878 | 42.006 | 41.937 | 48.419 | 24.754 | 1.883 | 1 | 0 | 57.268 | 56.841 | 46.86 | 21.213 | 0 | 0 | 47.707 | 31.933 | [5 empty] | 0 | 19.299 | 13 | 6.0481 | 5.6738 | 4.5918 | 4.2857 | 1.3881 | 22.9506
2010-01-03 | 7:29 | 0 | 14.543 | 0 | 3 | 0 | 61.147 | 60.878 | 42.102 | 41.913 | 48.464 | 24.754 | 2.061 | 2 | 0 | 57.268 | 56.82 | 46.884 | 21.14 | 0 | 0 | 47.684 | 31.933 | [5 empty] | 0 | 19.234 | 0 | 5.9962 | 5.6245 | 4.5897 | 4.2857 | 1.3388 | 22.3274
2010-01-03 | 7:30 | 0 | 14.568 | 0 | 2 | 0 | 61.17 | 60.766 | 42.078 | 41.82 | 48.144 | 24.803 | 1.96 | 1 | 0 | 57.268 | 56.798 | 46.86 | 21.118 | 0 | 0 | 47.684 | 31.909 | [5 empty] | 0 | 19.35 | 1 | 6.0256 | 5.6525 | 3.0324 | 2.7273 | 2.9252 | 48.5458
2010-01-03 | 7:31 | 1 | 14.543 | 0 | 3 | 0 | 61.147 | 60.812 | 42.006 | 41.82 | 48.349 | 24.828 | 1.984 | 1 | 0 | 57.268 | 56.798 | 46.86 | 21.14 | 0 | 0 | 47.684 | 31.884 | [5 empty] | 14.543 | 19.327 | 2 | 6.0187 | 5.6458 | 3.0322 | 2.7273 | 2.9186 | 48.4918
2010-01-03 | 7:32 | 0 | 14.575 | 0 | 3 | 0 | 60.996 | 60.841 | 41.944 | 41.803 | 42.226 | 24.835 | 1.968 | 1 | 0 | 57.275 | 56.85 | 46.891 | 21.15 | 0 | 0 | 47.738 | 31.916 | [5 empty] | 0 | 19.193 | 3 | 6.0233 | 5.6503 | 3.0324 | 2.7273 | 2.923 | 48.5278
2010-01-03 | 7:33 | 0 | 14.6 | 0 | 3 | 0 | 49.39 | 60.593 | 41.875 | 41.71 | 31.58 | 24.786 | 2.143 | 1 | 0 | 57.297 | 56.827 | 46.891 | 21.196 | 0 | 0 | 47.714 | 31.916 | [5 empty] | 0 | 7.68 | 4 | 5.9724 | 5.6018 | 3.0303 | 2.7273 | 2.8745 | 48.1308
2010-01-03 | 7:34 | 0 | 14.575 | 0 | 3 | 0 | 44.734 | 50.49 | 41.875 | 41.592 | 26.667 | 24.761 | 2.143 | 0 | 0 | 57.275 | 56.804 | 46.867 | 21.125 | 0 | 0 | 47.714 | 31.916 | [5 empty] | 0 | 3.142 | 5 | 5.9724 | 5.6018 | 3.0303 | 2.7273 | 2.8745 | 48.1308
2010-01-03 | 7:35 | 0 | 14.52 | 0 | 3 | 0 | 43.087 | 45.278 | 41.796 | 41.537 | 23.381 | 24.754 | 1.984 | 1 | 0 | 57.245 | 56.775 | 46.814 | 21.069 | 0 | 0 | 47.684 | 31.884 | [5 empty] | 0 | 1.55 | 6 | 6.0187 | 5.6458 | 3.0322 | 2.7273 | 2.9186 | 48.4918
2010-01-03 | 7:36 | 0 | 14.543 | 0 | 2 | 0 | 42.406 | 43.487 | 41.655 | 41.49 | 21.309 | 24.707 | 2.161 | 0 | 0 | 57.202 | 56.752 | 46.767 | 21.118 | 0 | 0 | 47.684 | 31.862 | [5 empty] | 0 | 0.916 | 7 | 5.9671 | 5.5968 | 3.0301 | 2.7273 | 2.8696 | 48.0896
2010-01-03 | 7:37 | 0 | 14.543 | 0 | 3 | 0 | 42.006 | 42.76 | 41.162 | 41.396 | 20.076 | 24.683 | 2.161 | 0 | 0 | 57.156 | 56.752 | 46.767 | 21.164 | 0 | 0 | 47.684 | 31.813 | [5 empty] | 0 | 0.61 | 8 | 5.9671 | 5.5968 | 3.0301 | 2.7273 | 2.8696 | 48.0896
2010-01-03 | 7:38 | 0 | 14.575 | 0 | 3 | 0 | 41.733 | 42.32 | 39.971 | 40.815 | 19.714 | 24.641 | 2.069 | 0 | 0 | 57.14 | 56.782 | 46.776 | 21.172 | 0 | 0 | 47.693 | 31.821 | [5 empty] | 0 | 0.918 | 9 | 5.9939 | 5.6223 | 3.0312 | 2.7273 | 2.895 | 48.2995
2010-01-03 | 7:39 | 0 | 14.553 | 0 | 3 | 0 | 41.145 | 41.968 | 38.794 | 39.547 | 18.085 | 24.617 | 2.017 | 0 | 0 | 57.051 | 56.738 | 46.706 | 21.221 | 0 | 0 | 47.693 | 31.796 | [5 empty] | 0 | 1.598 | 10 | 6.009 | 5.6367 | 3.0318 | 2.7273 | 2.9094 | 48.4173
2010-01-03 | 7:40 | 0 | 14.6 | 0 | 3 | 0 | 39.971 | 41.403 | 37.832 | 38.49 | 18.256 | 24.595 | 2.143 | 0 | 0 | 56.985 | 56.715 | 46.683 | 21.172 | 0 | 0 | 47.67 | 31.821 | [5 empty] | 0 | 1.481 | 11 | 5.9724 | 5.6018 | 3.0303 | 2.7273 | 2.8745 | 48.1308
2010-01-03 | 7:41 | 0 | 14.568 | 0 | 3 | 0 | 38.858 | 40.243 | 37.119 | 37.588 | 17.285 | 24.465 | 2.087 | 0 | 0 | 56.887 | 56.663 | 46.585 | 21.02 | 0 | 0 | 47.616 | 31.764 | [5 empty] | 0 | 1.27 | 12 | 5.9887 | 5.6173 | 3.0309 | 2.7273 | 2.89 | 48.2586
2010-01-03 | 7:42 | 0 | 14.543 | 0 | 3 | 0 | 37.988 | 39.093 | 36.507 | 36.883 | 35.921 | 24.443 | 2.187 | 0 | 0 | 56.82 | 56.64 | 46.538 | 21.044 | 0 | 0 | 47.616 | 31.789 | [5 empty] | 0 | 1.105 | 13 | 5.9595 | 5.5896 | 3.0298 | 2.7273 | 2.8624 | 48.0299
2010-01-03 | 7:43 | 0 | 14.568 | 0 | 3 | 0 | 52.891 | 38.528 | 35.942 | 36.249 | 38.834 | 24.394 | 2.087 | 0 | 0 | 56.775 | 56.594 | 46.447 | 21.118 | 0 | 0 | 47.593 | 31.764 | [5 empty] | 0 | 16.642 | 14 | 5.9887 | 5.6173 | 3.0309 | 2.7273 | 2.89 | 48.2586
2010-01-03 | 7:44 | 1 | 14.543 | 0 | 3 | 0 | 56.841 | 52.018 | 35.402 | 35.756 | 38.952 | 24.345 | 2.161 | 1 | 0 | 56.709 | 56.594 | 46.424 | 21.02 | 0 | 0 | 47.593 | 31.764 | [5 empty] | 14.543 | 21.085 | 15 | 5.9671 | 5.5968 | 3.0301 | 2.7273 | 2.8696 | 48.0896
2010-01-03 | 7:45 | 0 | 14.616 | 0 | 3 | 0 | 57.58 | 56.325 | 35.144 | 35.378 | 38.949 | 24.345 | 2.337 | 2 | 0 | 56.706 | 56.617 | 46.445 | 21.115 | 0 | 0 | 47.591 | 31.789 | [5 empty] | 0 | 22.202 | 16 | 5.9159 | 5.5481 | 3.028 | 2.7273 | 2.8208 | 47.6827
2010-01-03 | 7:46 | 0 | 14.56 | 0 | 3 | 0 | 57.599 | 57.037 | 34.95 | 34.974 | 39.062 | 24.315 | 2.231 | 2 | 0 | 56.61 | 56.567 | 46.393 | 21.061 | 0 | 0 | 47.563 | 31.781 | [5 empty] | 0 | 22.625 | 17 | 5.9467 | 5.5775 | 3.0292 | 2.7273 | 2.8502 | 47.9286
2010-01-03 | 7:47 | 0 | 14.59 | 0 | 3 | 0 | 57.557 | 57.176 | 35.002 | 34.861 | 39.021 | 24.271 | 2.262 | 1 | 0 | 56.594 | 56.617 | 46.4 | 20.995 | 0 | 0 | 47.591 | 31.811 | [5 empty] | 0 | 22.696 | 18 | 5.9377 | 5.5689 | 3.0289 | 2.7273 | 2.8416 | 47.857
2010-01-03 | 7:48 | 1 | 14.585 | 0 | 3 | 0 | 57.487 | 57.172 | 35.208 | 34.856 | 39.44 | 24.266 | 2.432 | 2 | 0 | 56.544 | 56.567 | 46.372 | 21.015 | 0 | 0 | 47.563 | 31.781 | [5 empty] | 14.585 | 22.631 | 19 | 5.8882 | 5.5218 | 3.0269 | 2.7273 | 2.7945 | 47.4602
2010-01-03 | 7:49 | 0 | 14.585 | 0 | 3 | 0 | 57.464 | 57.172 | 35.631 | 35.139 | 40.119 | 24.266 | 2.28 | 1 | 0 | 56.544 | 56.544 | 46.326 | 21.061 | 0 | 0 | 47.563 | 31.781 | [5 empty] | 0 | 22.325 | 20 | 5.9325 | 5.5639 | 3.0287 | 2.7273 | 2.8366 | 47.8153
2010-01-03 | 7:50 | 0 | 14.56 | 0 | 3 | 1 | 57.126 | 57.217 | 36.1 | 35.56 | 40.683 | 24.193 | 2.357 | 2 | 0 | 56.59 | 56.521 | 46.349 | 20.941 | 0 | 0 | 47.563 | 31.759 | [5 empty] | 0 | 21.566 | 21 | 5.91 | 5.5426 | 3.0278 | 2.7273 | 2.8153 | 47.636
2010-01-03 | 7:51 | 1 | 14.616 | 0 | 2 | 0 | 57.154 | 56.998 | 36.694 | 36.06 | 41.324 | 24.222 | 2.414 | 1 | 0 | 56.638 | 56.572 | 46.4 | 21.02 | 0 | 0 | 47.614 | 31.811 | [5 empty] | 14.616 | 21.094 | 0 | 5.8934 | 5.5268 | 3.0271 | 2.7273 | 2.7995 | 47.5025
2010-01-03 | 7:52 | 0 | 14.56 | 0 | 3 | 0 | 57.06 | 56.925 | 37.559 | 36.595 | 42.095 | 24.17 | 2.458 | 2 | 0 | 56.61 | 56.544 | 46.372 | 21.086 | 0 | 0 | 47.563 | 31.781 | [5 empty] | 0 | 20.465 | 1 | 5.8806 | 5.5146 | 4.585 | 4.2857 | 1.2289 | 20.8976
2010-01-03 | 7:53 | 0 | 14.585 | 0 | 3 | 0 | 56.971 | 56.88 | 38.476 | 37.418 | 42.659 | 24.193 | 2.383 | 1 | 0 | 56.633 | 56.544 | 46.349 | 20.966 | 0 | 0 | 47.563 | 31.735 | [5 empty] | 0 | 19.553 | 2 | 5.9025 | 5.5354 | 4.5859 | 4.2857 | 1.2497 | 21.172
2010-01-03 | 7:54 | 0 | 14.59 | 0 | 3 | 0 | 57.065 | 56.772 | 39.255 | 38.387 | 42.64 | 24.246 | 2.44 | 2 | 0 | 56.661 | 56.572 | 46.421 | 20.995 | 0 | 0 | 47.591 | 31.764 | [5 empty] | 0 | 18.678 | 3 | 5.8859 | 5.5196 | 4.5852 | 4.2857 | 1.2339 | 20.9637
2010-01-03 | 7:55 | 1 | 14.616 | 0 | 3 | 0 | 57.379 | 56.818 | 39.655 | 39.114 | 42.946 | 24.222 | 2.514 | 1 | 0 | 56.683 | 56.572 | 46.445 | 21.066 | 0 | 0 | 47.591 | 31.789 | [5 empty] | 14.616 | 18.265 | 4 | 5.8643 | 5.4991 | 4.5843 | 4.2857 | 1.2134 | 20.6914
2010-01-03 | 7:56 | 0 | 14.56 | 0 | 3 | 0 | 57.777 | 57.06 | 39.908 | 39.557 | 43.927 | 24.193 | 2.535 | 1 | 0 | 56.656 | 56.521 | 46.417 | 21.135 | 0 | 0 | 47.563 | 31.781 | [5 empty] | 0 | 18.22 | 5 | 5.8582 | 5.4933 | 4.5841 | 4.2857 | 1.2076 | 20.6138
2010-01-03 | 7:57 | 0 | 14.616 | 0 | 3 | 0 | 58.185 | 57.491 | 39.937 | 39.82 | 44.073 | 24.246 | 2.589 | 2 | 0 | 56.683 | 56.549 | 46.491 | 21.044 | 0 | 0 | 47.57 | 31.811 | [5 empty] | 0 | 18.365 | 6 | 5.8425 | 5.4784 | 4.5835 | 4.2857 | 1.1927 | 20.4134
2010-01-03 | 7:58 | 0 | 14.59 | 0 | 2 | 0 | 58.432 | 57.872 | 39.937 | 39.868 | 44.725 | 24.32 | 2.666 | 1 | 0 | 56.683 | 56.572 | 46.468 | 21.164 | 0 | 0 | 47.546 | 31.835 | [5 empty] | 0 | 18.564 | 7 | 5.8201 | 5.4571 | 4.5826 | 4.2857 | 1.1713 | 20.1259
2010-01-03 | 7:59 | 1 | 14.568 | 0 | 3 | 0 | 58.792 | 58.096 | 40.009 | 39.844 | 45.483 | 24.295 | 2.666 | 2 | 0 | 56.706 | 56.549 | 46.538 | 21.066 | 0 | 0 | 47.57 | 31.811 | [5 empty] | 14.568 | 18.948 | 8 | 5.8201 | 5.4571 | 4.5826 | 4.2857 | 1.1713 | 20.1259
2010-01-03 | 8:00 | 0 | 14.56 | 0 | 3 | 0 | 59.054 | 58.384 | 39.884 | 39.98 | 45.752 | 24.291 | 2.762 | 1 | 0 | 56.702 | 56.544 | 46.51 | 20.941 | 0 | 0 | 47.542 | 31.83 | [5 empty] | 0 | 19.074 | 9 | 5.7921 | 5.4305 | 4.5814 | 4.2857 | 1.1448 | 19.7642
2010-01-03 | 8:01 | 0 | 14.56 | 0 | 3 | 0 | 59.1 | 58.673 | 39.815 | 39.956 | 45.959 | 24.266 | 2.991 | 1 | 0 | 56.725 | 56.521 | 46.554 | 20.941 | 0 | 0 | 47.542 | 31.855 | [5 empty] | 0 | 19.144 | 10 | 5.7254 | 5.3671 | 4.5787 | 4.2857 | 1.0814 | 18.8873
2010-01-03 | 8:02 | 0 | 14.538 | 1 | 3 | 0 | 59.054 | 58.765 | 39.743 | 39.956 | 46.601 | 24.266 | 2.939 | 1 | 0 | 56.702 | 56.521 | 46.554 | 21.086 | 0 | 0 | 47.542 | 31.83 | [5 empty] | 0 | 19.098 | 11 | 5.7406 | 5.3815 | 4.5793 | 4.2857 | 1.0958 | 19.0882
2010-01-03 | 8:03 | 1 | 14.538 | 0 | 3 | 0 | 59.054 | 58.742 | 39.743 | 39.908 | 47.014 | 24.315 | 2.914 | 2 | 0 | 56.702 | 56.499 | 46.531 | 21.157 | 0 | 0 | 47.518 | 31.83 | [5 empty] | 14.538 | 19.146 | 12 | 5.7478 | 5.3884 | 4.5796 | 4.2857 | 1.1027 | 19.1844
2010-01-03 | 8:04 | 0 | 14.59 | 0 | 2 | 1 | 59.061 | 58.792 | 39.772 | 39.961 | 47.201 | 24.367 | 3.045 | 1 | 0 | 56.752 | 56.551 | 46.585 | 21.066 | 0 | 0 | 47.549 | 31.884 | [5 empty] | 0 | 19.1 | 13 | 5.7097 | 5.3521 | 4.5781 | 4.2857 | 1.0664 | 18.6775
2010-01-03 | 8:05 | 0 | 14.618 | 0 | 3 | 0 | 59.109 | 58.774 | 39.87 | 39.987 | 47.733 | 24.418 | 3.022 | 1 | 0 | 56.8 | 56.576 | 46.61 | 21.167 | 0 | 0 | 47.595 | 31.887 | [5 empty] | 0 | 19.122 | 0 | 5.7164 | 5.3585 | 4.5784 | 4.2857 | 1.0728 | 18.767
2010-01-03 | 8:06 | 0 | 14.588 | 0 | 3 | 0 | 59.039 | 58.746 | 39.913 | 39.959 | 47.523 | 24.413 | 3.017 | 2 | 0 | 56.772 | 56.594 | 46.582 | 21.208 | 0 | 0 | 47.567 | 31.857 | [5 empty] | 0 | 19.08 | 1 | 5.7178 | 5.3599 | 4.5784 | 4.2857 | 1.0742 | 18.7864
2010-01-03 | 8:07 | 1 | 14.565 | 0 | 3 | 0 | 59.039 | 58.746 | 40.03 | 40.1 | 47.637 | 24.413 | 3.042 | 1 | 0 | 56.818 | 56.526 | 46.559 | 21.186 | 0 | 0 | 47.567 | 31.835 | [5 empty] | 14.565 | 18.939 | 2 | 5.7106 | 5.353 | 4.5781 | 4.2857 | 1.0673 | 18.6892
2010-01-03 | 8:08 | 0 | 14.618 | 0 | 3 | 0 | 59.043 | 58.819 | 40.105 | 40.224 | 47.803 | 24.443 | 3.174 | 1 | 0 | 56.8 | 56.576 | 46.587 | 21.216 | 0 | 0 | 47.595 | 31.865 | [5 empty] | 0 | 18.819 | 3 | 5.6721 | 5.3164 | 4.5766 | 4.2857 | 1.0307 | 18.1717
2010-01-03 | 8:09 | 0 | 14.588 | 0 | 3 | 0 | 59.039 | 58.724 | 40.148 | 40.195 | 47.981 | 24.438 | 3.068 | 2 | 0 | 56.795 | 56.503 | 46.559 | 21.208 | 0 | 0 | 47.567 | 31.857 | [5 empty] | 0 | 18.844 | 4 | 5.703 | 5.3458 | 4.5778 | 4.2857 | 1.0601 | 18.5878
2010-01-03 | 8:10 | 1 | 14.588 | 0 | 3 | 0 | 59.059 | 58.769 | 40.217 | 40.241 | 48.051 | 24.462 | 3.068 | 1 | 0 | 56.818 | 56.48 | 46.559 | 21.137 | 0 | 0 | 47.546 | 31.857 | [5 empty] | 14.588 | 18.818 | 5 | 5.703 | 5.3458 | 4.5778 | 4.2857 | 1.0601 | 18.5878
2010-01-03 | 8:11 | 0 | 14.588 | 0 | 2 | 0 | 59.059 | 58.746 | 40.195 | 40.289 | 48.394 | 24.462 | 3.194 | 1 | 0 | 56.795 | 56.503 | 46.582 | 21.162 | 0 | 0 | 47.523 | 31.882 | [5 empty] | 0 | 18.77 | 6 | 5.6663 | 5.3109 | 4.5763 | 4.2857 | 1.0252 | 18.0927
2010-01-03 | 8:12 | 0 | 14.588 | 0 | 3 | 0 | 59.105 | 58.746 | 40.172 | 40.241 | 48.417 | 24.462 | 3.12 | 2 | 0 | 56.818 | 56.503 | 46.606 | 21.208 | 0 | 0 | 47.523 | 31.907 | [5 empty] | 0 | 18.864 | 7 | 5.6879 | 5.3314 | 4.5772 | 4.2857 | 1.0457 | 18.3843
2010-01-03 | 8:13 | 0 | 14.565 | 0 | 3 | 0 | 59.059 | 58.769 | 40.124 | 40.195 | 48.83 | 24.511 | 3.321 | 1 | 0 | 56.818 | 56.48 | 46.582 | 21.208 | 0 | 0 | 47.546 | 31.907 | [5 empty] | 0 | 18.864 | 8 | 5.6293 | 5.2757 | 4.5748 | 4.2857 | 0.99003 | 17.5871
2010-01-03 | 8:14 | 1 | 14.588 | 0 | 3 | 0 | 59.039 | 58.724 | 40.006 | 40.124 | 48.944 | 24.582 | 3.246 | 1 | 0 | 56.841 | 56.526 | 46.582 | 21.162 | 0 | 0 | 47.546 | 31.931 | [5 empty] | 14.588 | 18.915 | 9 | 5.6512 | 5.2965 | 4.5757 | 4.2857 | 1.0108 | 17.8865
2010-01-03 | 8:15 | 0 | 14.595 | 0 | 3 | 0 | 59.02 | 58.751 | 40.124 | 40.172 | 48.737 | 24.558 | 3.272 | 2 | 0 | 56.818 | 56.48 | 46.559 | 21.042 | 0 | 0 | 47.523 | 31.857 | [5 empty] | 0 | 18.848 | 10 | 5.6436 | 5.2893 | 4.5754 | 4.2857 | 1.0036 | 17.7829
2010-01-03 | 8:16 | 0 | 14.565 | 0 | 3 | 0 | 58.993 | 58.701 | 40.1 | 40.124 | 49.082 | 24.511 | 3.246 | 1 | 0 | 56.818 | 56.46 | 46.559 | 21.162 | 0 | 0 | 47.523 | 31.835 | [5 empty] | 0 | 18.869 | 11 | 5.6512 | 5.2965 | 4.5757 | 4.2857 | 1.0108 | 17.8865
2010-01-03 | 8:17 | 0 | 14.565 | 0 | 3 | 0 | 58.97 | 58.701 | 40.1 | 40.1 | 49.243 | 24.487 | 3.22 | 1 | 0 | 56.818 | 56.46 | 46.559 | 21.162 | 0 | 0 | 47.523 | 31.811 | [5 empty] | 0 | 18.87 | 12 | 5.6587 | 5.3037 | 4.576 | 4.2857 | 1.018 | 17.9897
2010-01-03 | 8:18 | 1 | 14.565 | 0 | 3 | 1 | 58.993 | 58.678 | 40.076 | 40.124 | 49.243 | 24.533 | 3.22 | 2 | 0 | 56.841 | 56.46 | 46.536 | 21.307 | 0 | 0 | 47.523 | 31.811 | [5 empty] | 14.565 | 18.869 | 13 | 5.6587 | 5.3037 | 4.576 | 4.2857 | 1.018 | 17.9897
2010-01-03 | 8:19 | 0 | 14.565 | 0 | 3 | 0 | 58.97 | 58.701 | 40.03 | 40.1 | 49.012 | 24.511 | 3.22 | 1 | 0 | 56.841 | 56.437 | 46.582 | 21.331 | 0 | 0 | 47.523 | 31.857 | [5 empty] | 0 | 18.87 | 0 | 5.6587 | 5.3037 | 4.576 | 4.2857 | 1.018 | 17.9897
2010-01-03 | 8:20 | 0 | 14.565 | 0 | 2 | 0 | 58.904 | 58.746 | 40.076 | 40.148 | 49.15 | 24.607 | 3.524 | 1 | 0 | 56.818 | 56.437 | 46.559 | 21.353 | 0 | 0 | 47.5 | 31.857 | [5 empty] | 0 | 18.756 | 1 | 5.5702 | 5.2196 | 4.2867 | 4 | 1.2196 | 21.8943
2010-01-03 | 8:21 | 0 | 14.595 | 0 | 3 | 0 | 58.886 | 58.639 | 40.152 | 40.083 | 48.972 | 24.612 | 3.377 | 2 | 0 | 56.846 | 56.487 | 46.564 | 21.216 | 0 | 0 | 47.528 | 31.887 | [5 empty] | 0 | 18.803 | 2 | 5.613 | 5.2602 | 4.2885 | 4 | 1.2602 | 22.4522
2010-01-03 | 8:22 | 1 | 14.588 | 0 | 3 | 0 | 58.792 | 58.589 | 40.124 | 40.03 | 48.508 | 24.533 | 3.272 | 1 | 0 | 56.818 | 56.437 | 46.536 | 21.208 | 0 | 0 | 47.5 | 31.835 | [5 empty] | 14.588 | 18.762 | 3 | 5.6436 | 5.2893 | 4.2897 | 4 | 1.2893 | 22.8456
2010-01-03 | 8:23 | 0 | 14.565 | 0 | 3 | 0 | 58.792 | 58.543 | 40.172 | 40.076 | 48.279 | 24.656 | 3.346 | 1 | 0 | 56.818 | 56.437 | 46.536 | 21.113 | 0 | 0 | 47.5 | 31.835 | [5 empty] | 0 | 18.716 | 4 | 5.622 | 5.2688 | 4.2888 | 4 | 1.2688 | 22.5688
2010-01-03 | 8:24 | 0 | 14.588 | 0 | 3 | 0 | 58.746 | 58.477 | 40.076 | 40.054 | 47.385 | 24.619 | 3.411 | 1 | 0 | 56.784 | 56.448 | 46.501 | 21.294 | 0 | 0 | 47.488 | 31.823 | [5 empty] | 0 | 18.692 | 5 | 5.6031 | 5.2508 | 4.2881 | 4 | 1.2508 | 22.3239
2010-01-03 | 8:25 | 0 | 14.53 | 0 | 3 | 0 | 58.648 | 58.425 | 40.116 | 39.975 | 47.493 | 24.575 | 3.339 | 2 | 0 | 56.697 | 56.385 | 46.459 | 21.105 | 0 | 0 | 47.469 | 31.826 | [5 empty] | 0 | 18.673 | 6 | 5.6241 | 5.2708 | 4.2889 | 4 | 1.2708 | 22.5951
2010-01-03 | 8:26 | 1 | 14.53 | 0 | 3 | 0 | 58.694 | 58.379 | 40.023 | 39.999 | 47.01 | 24.526 | 3.388 | 1 | 0 | 56.743 | 56.362 | 46.459 | 21.081 | 0 | 0 | 47.423 | 31.85 | [5 empty] | 14.53 | 18.695 | 7 | 5.6098 | 5.2572 | 4.2883 | 4 | 1.2572 | 22.4108
2010-01-03 | 8:27 | 0 | 14.432 | 0 | 3 | 0 | 58.694 | 58.402 | 40.045 | 40.023 | 47.332 | 24.6 | 3.516 | 1 | 0 | 56.766 | 56.362 | 46.482 | 21.13 | 0 | 0 | 47.446 | 31.826 | [5 empty] | 0 | 18.671 | 8 | 5.5725 | 5.2218 | 4.2868 | 4 | 1.2218 | 21.9248
2010-01-03 | 8:28 | 0 | 14.53 | 0 | 3 | 0 | 58.671 | 58.402 | 40.093 | 40.023 | 47.493 | 24.526 | 3.465 | 2 | 0 | 56.72 | 56.339 | 46.482 | 21.081 | 0 | 0 | 47.423 | 31.875 | [5 empty] | 0 | 18.648 | 9 | 5.5874 | 5.2359 | 4.2874 | 4 | 1.2359 | 22.1192
2010-01-03 | 8:29 | 0 | 14.53 | 0 | 3 | 0 | 58.717 | 58.379 | 39.999 | 40.045 | 47.01 | 24.6 | 3.439 | 1 | 0 | 56.72 | 56.362 | 46.459 | 21.275 | 0 | 0 | 47.399 | 31.899 | [5 empty] | 0 | 18.672 | 10 | 5.595 | 5.2431 | 4.2877 | 4 | 1.2431 | 22.2179
2010-01-03 | 8:30 | 1 | 14.507 | 0 | 2 | 0 | 58.74 | 58.425 | 40.069 | 40.023 | 46.596 | 24.6 | 3.287 | 1 | 0 | 56.631 | 56.316 | 46.391 | 21.081 | 0 | 0 | 47.446 | 31.85 | [5 empty] | 14.507 | 18.717 | 11 | 5.6392 | 5.2852 | 4.2895 | 4 | 1.2852 | 22.7896
2010-01-03 | 8:31 | 0 | 14.507 | 0 | 3 | 0 | 58.74 | 58.514 | 40.069 | 40.045 | 46.69 | 24.6 | 3.465 | 2 | 0 | 56.72 | 56.316 | 46.414 | 21.056 | 0 | 0 | 47.423 | 31.85 | [5 empty] | 0 | 18.695 | 12 | 5.5874 | 5.2359 | 4.2874 | 4 | 1.2359 | 22.1192
2010-01-03 | 8:32 | 0 | 14.507 | 0 | 3 | 0 | 58.76 | 58.447 | 40.14 | 39.999 | 46.62 | 24.6 | 3.54 | 1 | 0 | 56.697 | 56.316 | 46.459 | 21.13 | 0 | 0 | 47.399 | 31.85 | [5 empty] | 0 | 18.761 | 13 | 5.5656 | 5.2151 | 4.2865 | 4 | 1.2151 | 21.833
2010-01-03 | 8:33 | 0 | 14.507 | 0 | 3 | 1 | 58.76 | 58.47 | 40.164 | 40.023 | 46.575 | 24.622 | 3.516 | 1 | 0 | 56.697 | 56.296 | 46.414 | 21.226 | 0 | 0 | 47.399 | 31.875 | [5 empty] | 0 | 18.737 | 14 | 5.5725 | 5.2218 | 4.2868 | 4 | 1.2218 | 21.9248
2010-01-03 | 8:34 | 1 | 14.53 | 0 | 3 | 0 | 58.783 | 58.493 | 40.186 | 40.045 | 46.391 | 24.622 | 3.491 | 2 | 0 | 56.677 | 56.296 | 46.414 | 21.177 | 0 | 0 | 47.423 | 31.85 | [5 empty] | 14.53 | 18.738 | 0 | 5.5798 | 5.2287 | 4.2871 | 4 | 1.2287 | 22.0203
2010-01-03 | 8:35 | 0 | 14.53 | 0 | 3 | 0 | 58.717 | 58.493 | 40.21 | 40.093 | 47.056 | 24.646 | 3.516 | 1 | 0 | 56.697 | 56.296 | 46.391 | 21.321 | 0 | 0 | 47.399 | 31.779 | [5 empty] | 0 | 18.624 | 1 | 5.5725 | 5.2218 | 4.5725 | 4.2857 | 0.93606 | 16.7977
2010-01-03 | 8:36 | 0 | 14.555 | 0 | 3 | 0 | 58.783 | 58.514 | 40.14 | 40.069 | 47.355 | 24.622 | 3.565 | 1 | 0 | 56.697 | 56.296 | 46.391 | 21.081 | 0 | 0 | 47.376 | 31.754 | [5 empty] | 0 | 18.714 | 2 | 5.5583 | 5.2082 | 4.5719 | 4.2857 | 0.92249 | 16.5968
2010-01-03 | 8:37 | 0 | 14.555 | 0 | 3 | 0 | 58.829 | 58.514 | 40.164 | 40.069 | 46.919 | 24.622 | 3.617 | 2 | 0 | 56.677 | 56.296 | 46.368 | 21.105 | 0 | 0 | 47.399 | 31.754 | [5 empty] | 0 | 18.76 | 3 | 5.5431 | 5.1938 | 4.5713 | 4.2857 | 0.9081 | 16.3824
2010-01-03 | 8:38 | 1 | 14.555 | 0 | 3 | 0 | 58.874 | 58.536 | 40.21 | 40.093 | 47.171 | 24.575 | 3.516 | 1 | 0 | 56.72 | 56.273 | 46.368 | 21.275 | 0 | 0 | 47.399 | 31.779 | [5 empty] | 14.555 | 18.781 | 4 | 5.5725 | 5.2218 | 4.5725 | 4.2857 | 0.93606 | 16.7977
2010-01-03 | 8:39 | 0 | 14.555 | 0 | 3 | 0 | 58.963 | 58.582 | 40.234 | 40.116 | 47.285 | 24.568 | 3.506 | 1 | 0 | 56.668 | 56.243 | 46.361 | 21.243 | 0 | 0 | 47.392 | 31.723 | [5 empty] | 0 | 18.847 | 5 | 5.5755 | 5.2245 | 4.5726 | 4.2857 | 0.93882 | 16.8385
2010-01-03 | 8:40 | 0 | 14.58 | 0 | 2 | 0 | 59.009 | 58.694 | 40.21 | 40.14 | 47.308 | 24.622 | 3.617 | 1 | 0 | 56.697 | 56.25 | 46.344 | 21.154 | 0 | 0 | 47.399 | 31.754 | [5 empty] | 0 | 18.869 | 6 | 5.5431 | 5.1938 | 4.5713 | 4.2857 | 0.9081 | 16.3824
2010-01-03 | 8:41 | 0 | 14.555 | 0 | 3 | 0 | 58.986 | 58.717 | 40.258 | 40.164 | 47.469 | 24.6 | 3.717 | 2 | 0 | 56.654 | 56.227 | 46.344 | 21.13 | 0 | 0 | 47.376 | 31.73 | [5 empty] | 0 | 18.822 | 7 | 5.514 | 5.1661 | 4.5702 | 4.2857 | 0.88042 | 15.967
2010-01-03 | 8:42 | 1 | 14.555 | 0 | 3 | 0 | 59.029 | 58.717 | 40.303 | 40.186 | 46.757 | 24.646 | 3.692 | 1 | 0 | 56.654 | 56.25 | 46.368 | 21.154 | 0 | 0 | 47.399 | 31.754 | [5 empty] | 14.555 | 18.843 | 8 | 5.5213 | 5.1731 | 4.5704 | 4.2857 | 0.88734 | 16.0712
2010-01-03 | 8:43 | 0 | 14.636 | 0 | 3 | 0 | 59.102 | 58.744 | 40.31 | 40.238 | 47.108 | 24.604 | 3.748 | 1 | 0 | 56.704 | 56.254 | 46.396 | 21.23 | 0 | 0 | 47.404 | 31.784 | [5 empty] | 0 | 18.864 | 9 | 5.505 | 5.1576 | 4.5698 | 4.2857 | 0.87184 | 15.8373
2010-01-03 | 8:44 | 0 | 14.58 | 0 | 3 | 0 | 59.164 | 58.806 | 40.282 | 40.234 | 47.103 | 24.671 | 3.743 | 2 | 0 | 56.683 | 56.234 | 46.377 | 21.213 | 0 | 0 | 47.385 | 31.764 | [5 empty] | 0 | 18.93 | 10 | 5.5064 | 5.1589 | 4.5698 | 4.2857 | 0.87322 | 15.8582
2010-01-03 | 8:45 | 0 | 14.595 | 0 | 3 | 0 | 59.308 | 58.883 | 40.339 | 40.27 | 46.951 | 24.661 | 3.733 | 1 | 0 | 56.663 | 56.236 | 46.333 | 21.262 | 0 | 0 | 47.388 | 31.742 | [5 empty] | 0 | 19.038 | 11 | 5.5094 | 5.1617 | 4.57 | 4.2857 | 0.87599 | 15.9001
2010-01-03 | 8:46 | 1 | 14.595 | 0 | 3 | 0 | 59.465 | 59.018 | 40.528 | 40.315 | 47.25 | 24.612 | 3.784 | 1 | 0 | 56.64 | 56.216 | 46.309 | 21.047 | 0 | 0 | 47.364 | 31.742 | [5 empty] | 14.595 | 19.15 | 12 | 5.4945 | 5.1476 | 4.5694 | 4.2857 | 0.86187 | 15.6861
2010-01-03 | 8:47 | 0 | 14.621 | 0 | 2 | 1 | 59.554 | 59.107 | 40.597 | 40.432 | 47.182 | 24.707 | 3.784 | 2 | 0 | 56.64 | 56.216 | 46.309 | 21.262 | 0 | 0 | 47.388 | 31.742 | [5 empty] | 0 | 19.122 | 13 | 5.4945 | 5.1476 | 4.5694 | 4.2857 | 0.86187 | 15.6861
2010-01-03 | 8:48 | 0 | 14.621 | 0 | 3 | 0 | 59.623 | 59.242 | 40.693 | 40.504 | 46.608 | 24.661 | 3.733 | 1 | 0 | 56.663 | 56.193 | 46.356 | 21.142 | 0 | 0 | 47.364 | 31.742 | [5 empty] | 0 | 19.119 | 0 | 5.5094 | 5.1617 | 4.57 | 4.2857 | 0.87599 | 15.9001
2010-01-03 | 8:49 | 0 | 14.653 | 0 | 3 | 0 | 59.81 | 59.317 | 40.887 | 40.604 | 46.982 | 24.693 | 3.944 | 1 | 0 | 56.693 | 56.223 | 46.363 | 21.128 | 0 | 0 | 47.395 | 31.774 | [5 empty] | 0 | 19.206 | 1 | 5.4479 | 5.1033 | 2.8905 | 2.6087 | 2.4946 | 45.7902
2010-01-03 | 8:50 | 1 | 14.595 | 0 | 3 | 0 | 60.027 | 59.399 | 40.834 | 40.738 | 47.341 | 24.661 | 3.862 | 2 | 0 | 56.64 | 56.193 | 46.356 | 21.142 | 0 | 0 | 47.364 | 31.742 | [5 empty] | 14.595 | 19.289 | 2 | 5.4718 | 5.126 | 2.8914 | 2.6087 | 2.5173 | 46.0051
2010-01-03 | 8:51 | 0 | 14.621 | 0 | 2 | 0 | 60.273 | 59.623 | 41.021 | 40.786 | 41.396 | 24.707 | 3.862 | 1 | 0 | 56.663 | 56.17 | 46.333 | 21.216 | 0 | 0 | 47.364 | 31.718 | [5 empty] | 0 | 19.487 | 3 | 5.4718 | 5.126 | 2.8914 | 2.6087 | 2.5173 | 46.0051
2010-01-03 | 8:52 | 0 | 14.595 | 0 | 3 | 0 | 49.017 | 59.801 | 41.021 | 40.903 | 31.262 | 24.636 | 3.936 | 1 | 0 | 56.64 | 56.193 | 46.356 | 21.191 | 0 | 0 | 47.364 | 31.718 | [5 empty] | 0 | 8.114 | 4 | 5.4502 | 5.1055 | 2.8906 | 2.6087 | 2.4968 | 45.8112
2010-01-03 | 8:53 | 0 | 14.621 | 0 | 3 | 0 | 44.075 | 50.62 | 41.021 | 40.927 | 25.382 | 24.636 | 4.014 | 0 | 0 | 56.663 | 56.147 | 46.356 | 21.24 | 0 | 0 | 47.341 | 31.767 | [5 empty] | 0 | 3.148 | 5 | 5.4275 | 5.0839 | 2.8896 | 2.6087 | 2.4752 | 45.6051
2010-01-03 | 8:54 | 0 | 14.621 | 0 | 3 | 0 | 42.501 | 44.82 | 41.114 | 41.021 | 22.13 | 24.661 | 4.037 | 0 | 0 | 56.64 | 56.1 | 46.333 | 21.167 | 0 | 0 | 47.341 | 31.767 | [5 empty] | 0 | 1.48 | 6 | 5.4208 | 5.0776 | 2.8894 | 2.6087 | 2.4689 | 45.544
2010-01-03 | 8:55 | 0 | 14.678 | 0 | 2 | 0 | 41.922 | 43.049 | 41.1 | 41.076 | 20.453 | 24.717 | 4.122 | 0 | 0 | 56.693 | 56.154 | 46.316 | 21.078 | 0 | 0 | 47.35 | 31.728 | [5 empty] | 0 | 0.846 | 7 | 5.3961 | 5.054 | 2.8884 | 2.6087 | 2.4453 | 45.3169
2010-01-03 | 8:56 | 0 | 14.621 | 0 | 3 | 0 | 41.585 | 42.291 | 40.834 | 41.092 | 18.794 | 24.707 | 4.014 | 0 | 0 | 56.574 | 56.124 | 46.286 | 21.12 | 0 | 0 | 47.32 | 31.647 | [5 empty] | 0 | 0.493 | 8 | 5.4275 | 5.0839 | 2.8896 | 2.6087 | 2.4752 | 45.6051
2010-01-03 | 8:57 | 0 | 14.653 | 0 | 3 | 0 | 41.403 | 41.922 | 39.877 | 40.793 | 17.517 | 24.717 | 4.196 | 0 | 0 | 56.581 | 56.11 | 46.272 | 21.054 | 0 | 0 | 47.327 | 31.703 | [5 empty] | 0 | 0.61 | 9 | 5.3745 | 5.0335 | 2.8875 | 2.6087 | 2.4249 | 45.1175
2010-01-03 | 8:58 | 0 | 14.653 | 0 | 3 | 0 | 41.076 | 41.64 | 38.844 | 39.712 | 16.036 | 24.739 | 4.222 | 1 | 0 | 56.512 | 56.11 | 46.272 | 21.152 | 0 | 0 | 47.327 | 31.703 | [5 empty] | 0 | 1.364 | 10 | 5.367 | 5.0264 | 2.8872 | 2.6087 | 2.4177 | 45.0471
2010-01-03 | 8:59 | 0 | 14.653 | 0 | 3 | 0 | 40.183 | 41.286 | 37.973 | 38.586 | 14.726 | 24.739 | 4.248 | 0 | 0 | 56.469 | 56.063 | 46.225 | 21.128 | 0 | 0 | 47.304 | 31.728 | [5 empty] | 0 | 1.597 | 11 | 5.3594 | 5.0192 | 2.8869 | 2.6087 | 2.4105 | 44.9764
2010-01-03 | 9:00 | 0 | 14.621 | 0 | 3 | 0 | 38.999 | 40.411 | 37.191 | 37.777 | 15.855 | 24.685 | 4.315 | 0 | 0 | 56.348 | 56.033 | 46.172 | 21.12 | 0 | 0 | 47.273 | 31.671 | [5 empty] | 0 | 1.222 | 12 | 5.3399 | 5.0006 | 2.8861 | 2.6087 | 2.3919 | 44.7934
2010-01-03 | 9:01 | 0 | 14.653 | 0 | 3 | 0 | 38.138 | 39.361 | 36.61 | 37.15 | 35.012 | 24.739 | 4.325 | 0 | 0 | 56.289 | 56.063 | 46.111 | 21.054 | 0 | 0 | 47.304 | 31.703 | [5 empty] | 0 | 0.988 | 13 | 5.337 | 4.9978 | 2.886 | 2.6087 | 2.3891 | 44.766
2010-01-03 | 9:02 | 0 | 14.653 | 0 | 2 | 0 | 52.21 | 38.562 | 36.117 | 36.586 | 38.655 | 24.619 | 4.196 | 0 | 0 | 56.245 | 56.04 | 46.02 | 21.029 | 0 | 0 | 47.28 | 31.678 | [5 empty] | 0 | 15.624 | 14 | 5.3745 | 5.0335 | 2.8875 | 2.6087 | 2.4249 | 45.1175
2010-01-03 | 9:03 | 1 | 14.678 | 0 | 3 | 0 | 56.086 | 50.812 | 35.718 | 36.069 | 38.748 | 24.644 | 4.248 | 1 | 0 | 56.223 | 55.993 | 46.02 | 21.054 | 0 | 0 | 47.28 | 31.654 | [5 empty] | 14.678 | 20.017 | 15 | 5.3594 | 5.0192 | 2.8869 | 2.6087 | 2.4105 | 44.9764
2010-01-03 | 9:04 | 0 | 14.653 | 0 | 3 | 0 | 56.67 | 55.351 | 35.366 | 35.624 | 38.772 | 24.595 | 4.4 | 1 | 0 | 56.17 | 55.942 | 45.987 | 21.091 | 0 | 0 | 47.227 | 31.62 | [5 empty] | 0 | 21.046 | 16 | 5.3151 | 4.9771 | 2.8851 | 2.6087 | 2.3684 | 44.5594
2010-01-03 | 9:05 | 0 | 14.749 | 0 | 3 | 0 | 56.693 | 56.2 | 35.199 | 35.34 | 38.818 | 24.617 | 4.472 | 2 | 0 | 56.177 | 55.995 | 46.041 | 21.196 | 0 | 0 | 47.28 | 31.676 | [5 empty] | 0 | 21.353 | 17 | 5.2942 | 4.9572 | 2.8842 | 2.6087 | 2.3485 | 44.3594
2010-01-03 | 9:06 | 0 | 14.724 | 0 | 3 | 0 | 56.604 | 56.245 | 35.129 | 35.057 | 38.983 | 24.592 | 4.395 | 1 | 0 | 56.11 | 55.995 | 45.997 | 21.147 | 0 | 0 | 47.28 | 31.725 | [5 empty] | 0 | 21.547 | 18 | 5.3166 | 4.9785 | 2.8851 | 2.6087 | 2.3698 | 44.5732
2010-01-03 | 9:07 | 1 | 14.699 | 0 | 2 | 0 | 56.873 | 56.245 | 35.27 | 35.01 | 38.983 | 24.546 | 4.495 | 2 | 0 | 56.086 | 55.995 | 45.973 | 21.123 | 0 | 0 | 47.28 | 31.701 | [5 empty] | 14.699 | 21.863 | 19 | 5.2875 | 4.9508 | 2.884 | 2.6087 | 2.3421 | 44.2952
2010-01-03 | 9:08 | 0 | 14.699 | 0 | 3 | 0 | 56.693 | 56.469 | 35.529 | 35.246 | 39.406 | 24.521 | 4.521 | 1 | 0 | 56.063 | 55.972 | 45.973 | 21.172 | 0 | 0 | 47.28 | 31.701 | [5 empty] | 0 | 21.447 | 20 | 5.2799 | 4.9436 | 2.8836 | 2.6087 | 2.3349 | 44.2224
2010-01-03 | 9:09 | 0 | 14.724 | 0 | 3 | 0 | 56.827 | 56.401 | 35.832 | 35.574 | 40.157 | 24.546 | 4.472 | 2 | 0 | 56.11 | 55.949 | 46.018 | 21.172 | 0 | 0 | 47.28 | 31.701 | [5 empty] | 0 | 21.253 | 21 | 5.2942 | 4.9572 | 2.8842 | 2.6087 | 2.3485 | 44.3594
2010-01-03 | 9:10 | 0 | 14.691 | 0 | 2 | 1 | 56.597 | 56.485 | 36.225 | 35.849 | 40.549 | 24.489 | 4.539 | 1 | 0 | 56.103 | 55.895 | 45.943 | 21.044 | 0 | 0 | 47.227 | 31.644 | [5 empty] | 0 | 20.748 | 22 | 5.2746 | 4.9386 | 2.8834 | 2.6087 | 2.3299 | 44.1719
2010-01-03 | 9:11 | 1 | 14.699 | 0 | 3 | 0 | 56.804 | 56.38 | 36.868 | 36.256 | 40.557 | 24.521 | 4.547 | 2 | 0 | 56.154 | 55.949 | 45.973 | 21.051 | 0 | 0 | 47.64 | 31.499 | [5 empty] | 14.699 | 20.548 | 0 | 5.2723 | 4.9364 | 2.8833 | 2.6087 | 2.3277 | 44.1494
2010-01-03 | 9:12 | 0 | 14.699 | 0 | 3 | 0 | 56.873 | 56.515 | 37.643 | 36.82 | 41.169 | 24.592 | 4.573 | 1 | 0 | 56.133 | 55.65 | 45.859 | 21.076 | 6 | 0 | 54.756 | 16.725 | [5 empty] | 0 | 20.053 | 1 | 5.2647 | 4.9292 | 2.883 | 2.6087 | 2.3205 | 44.0762
2010-01-03 | 9:13 | 0 | 14.724 | 0 | 2 | 0 | 57.254 | 56.535 | 38.442 | 37.595 | 42.085 | 24.521 | 4.624 | 2 | 0 | 56.154 | 55.421 | 44.804 | 21.147 | 0 | 0 | 56.223 | 14.083 | [5 empty] | 0 | 19.659 | 2 | 5.2499 | 4.9151 | 2.8824 | 2.6087 | 2.3064 | 43.932
2010-01-03 | 9:14 | 1 | 14.724 | 0 | 3 | 0 | 57.904 | 56.827 | 38.935 | 38.394 | 42.367 | 24.592 | 4.673 | 1 | 0 | 56.154 | 55.33 | 43.073 | 21.123 | 0 | 0 | 56.604 | 14.035 | [5 empty] | 14.724 | 19.51 | 3 | 5.2356 | 4.9015 | 2.8819 | 2.6087 | 2.2928 | 43.7927
2010-01-03 | 9:15 | 0 | 14.749 | 0 | 3 | 0 | 58.509 | 57.411 | 39.313 | 38.935 | 43.449 | 24.666 | 4.624 | 1 | 0 | 56.11 | 55.26 | 41.545 | 20.956 | 0 | 0 | 56.67 | 14.43 | [5 empty] | 0 | 19.574 | 4 | 5.2499 | 4.9151 | 2.8824 | 2.6087 | 2.3064 | 43.932
2010-01-03 | 9:16 | 0 | 14.724 | 0 | 2 | 0 | 59.093 | 57.993 | 39.499 | 39.241 | 43.614 | 24.737 | 4.725 | 2 | 0 | 56.154 | 55.26 | 40.415 | 21.172 | 0 | 0 | 56.649 | 14.97 | [5 empty] | 0 | 19.852 | 5 | 5.2205 | 4.8871 | 2.8812 | 2.6087 | 2.2784 | 43.644
2010-01-03 | 9:17 | 0 | 14.724 | 0 | 3 | 0 | 59.495 | 58.532 | 39.547 | 39.43 | 44.341 | 24.737 | 4.725 | 1 | 0 | 56.154 | 55.193 | 39.64 | 21.172 | 0 | 0 | 56.558 | 15.513 | [5 empty] | 0 | 20.065 | 6 | 5.2205 | 4.8871 | 2.8812 | 2.6087 | 2.2784 | 43.644
2010-01-03 | 9:18 | 0 | 14.731 | 0 | 2 | 0 | 59.525 | 58.965 | 39.765 | 39.602 | 36.662 | 24.842 | 4.784 | 1 | 0 | 56.14 | 55.2 | 39.038 | 21.179 | 0 | 0 | 56.476 | 16.016 | [5 empty] | 0 | 19.923 | 7 | 5.2033 | 4.8708 | 2.8805 | 2.6087 | 2.2621 | 43.4742
2010-01-03 | 9:19 | 0 | 14.699 | 0 | 3 | 0 | 47.327 | 59.159 | 39.734 | 39.664 | 26.184 | 24.786 | 4.799 | 1 | 0 | 56.177 | 55.146 | 38.583 | 21.027 | 0 | 0 | 56.38 | 16.476 | [5 empty] | 0 | 7.663 | 8 | 5.1989 | 4.8666 | 2.8804 | 2.6087 | 2.2579 | 43.4309
2010-01-03 | 9:20 | 0 | 14.699 | 0 | 3 | 0 | 42.674 | 49.367 | 39.64 | 39.664 | 22.209 | 24.835 | 4.776 | 0 | 0 | 56.154 | 55.123 | 38.277 | 21.002 | 0 | 0 | 56.312 | 16.873 | [5 empty] | 0 | 3.01 | 9 | 5.2056 | 4.873 | 2.8806 | 2.6087 | 2.2643 | 43.4973
2010-01-03 | 9:21 | 0 | 14.731 | 0 | 2 | 0 | 41.2 | 43.525 | 39.719 | 39.624 | 19.4 | 24.889 | 4.833 | 1 | 0 | 56.207 | 55.153 | 38.074 | 21.083 | 0 | 0 | 56.275 | 17.275 | [5 empty] | 0 | 1.576 | 10 | 5.189 | 4.8572 | 2.88 | 2.6087 | 2.2485 | 43.3324
2010-01-03 | 9:22 | 0 | 14.756 | 0 | 3 | 0 | 40.518 | 41.717 | 39.507 | 39.602 | 17.474 | 24.913 | 4.858 | 0 | 0 | 56.207 | 55.109 | 37.909 | 21.132 | 0 | 0 | 56.163 | 17.597 | [5 empty] | 0 | 0.916 | 11 | 5.1818 | 4.8503 | 2.8797 | 2.6087 | 2.2416 | 43.2597
2010-01-03 | 9:23 | 0 | 14.781 | 0 | 3 | 0 | 40.143 | 40.894 | 39.224 | 39.437 | 16.338 | 24.938 | 4.784 | 0 | 0 | 56.163 | 55.085 | 37.722 | 21.154 | 0 | 0 | 56.093 | 17.894 | [5 empty] | 0 | 0.706 | 12 | 5.2033 | 4.8708 | 2.8805 | 2.6087 | 2.2621 | 43.4742
2010-01-03 | 9:24 | 0 | 14.756 | 0 | 3 | 0 | 39.789 | 40.423 | 38.356 | 39.083 | 16.139 | 24.889 | 4.833 | 0 | 0 | 56.14 | 55.085 | 37.591 | 21.167 | 0 | 0 | 56.056 | 18.153 | [5 empty] | 0 | 0.706 | 13 | 5.189 | 4.8572 | 2.88 | 2.6087 | 2.2485 | 43.3324
2010-01-03 | 9:25 | 0 | 14.729 | 0 | 3 | 0 | 39.339 | 40.045 | 37.483 | 38.186 | 15.073 | 24.935 | 4.907 | 0 | 0 | 56.065 | 55.081 | 37.387 | 20.961 | 0 | 0 | 55.974 | 18.384 | [5 empty] | 0 | 1.153 | 14 | 5.1675 | 4.8367 | 2.8791 | 2.6087 | 2.228 | 43.1167
2010-01-03 | 9:26 | 0 | 14.754 | 0 | 3 | 0 | 38.54 | 39.55 | 36.801 | 37.246 | 15.247 | 24.862 | 4.982 | 0 | 0 | 56.042 | 55.034 | 37.225 | 21.056 | 0 | 0 | 55.86 | 18.605 | [5 empty] | 0 | 1.294 | 15 | 5.1456 | 4.816 | 2.8782 | 2.6087 | 2.2073 | 42.8962
2010-01-03 | 9:27 | 0 | 14.776 | 0 | 3 | 0 | 37.6 | 38.727 | 36.119 | 36.519 | 14.852 | 24.815 | 4.882 | 0 | 0 | 55.974 | 55.034 | 37.083 | 21.081 | 0 | 0 | 55.813 | 18.854 | [5 empty] | 0 | 1.081 | 16 | 5.1748 | 4.8437 | 2.8794 | 2.6087 | 2.235 | 43.1898
2010-01-03 | 9:28 | 1 | 14.776 | 0 | 2 | 0 | 37.012 | 37.811 | 35.672 | 35.837 | 35.366 | 24.693 | 4.933 | 0 | 0 | 55.928 | 54.99 | 36.918 | 20.983 | 0 | 0 | 55.79 | 19.101 | [5 empty] | 14.776 | 1.175 | 17 | 5.1599 | 4.8295 | 2.8788 | 2.6087 | 2.2208 | 43.0405
2010-01-03 | 9:29 | 0 | 14.776 | 1 | 3 | 0 | 52.329 | 37.507 | 35.462 | 35.438 | 37.669 | 24.671 | 4.933 | 0 | 0 | 55.883 | 54.896 | 36.708 | 20.936 | 3 | 0 | 56.674 | 16.408 | [5 empty] | 0 | 16.891 | 18 | 5.1599 | 4.8295 | 2.8788 | 2.6087 | 2.2208 | 43.0405
2010-01-03 | 9:30 | 0 | 14.802 | 0 | 3 | 0 | 56.021 | 51.089 | 35.227 | 35.227 | 37.858 | 24.646 | 5.034 | 2 | 0 | 55.837 | 54.782 | 36.543 | 20.983 | 0 | 0 | 57.256 | 13.718 | [5 empty] | 0 | 20.794 | 19 | 5.1305 | 4.8016 | 2.8776 | 2.6087 | 2.1929 | 42.7423
2010-01-03 | 9:31 | 0 | 14.776 | 0 | 3 | 0 | 56.652 | 55.172 | 35.038 | 34.967 | 37.906 | 24.573 | 4.959 | 1 | 0 | 55.769 | 54.644 | 36.237 | 21.007 | 0 | 0 | 57.233 | 13.668 | [5 empty] | 0 | 21.685 | 20 | 5.1523 | 4.8223 | 2.8785 | 2.6087 | 2.2137 | 42.964
2010-01-03 | 9:32 | 1 | 14.834 | 0 | 3 | 0 | 56.681 | 56.028 | 34.88 | 34.787 | 38.217 | 24.582 | 5.093 | 2 | 0 | 55.753 | 54.674 | 35.938 | 21.159 | 0 | 0 | 57.085 | 14.098 | [5 empty] | 14.834 | 21.894 | 21 | 5.1133 | 4.7853 | 2.8769 | 2.6087 | 2.1766 | 42.5665
2010-01-03 | 9:33 | 0 | 14.834 | 0 | 3 | 1 | 56.725 | 56.096 | 34.88 | 34.598 | 38.148 | 24.558 | 5.119 | 1 | 0 | 55.729 | 54.698 | 35.658 | 21.088 | 0 | 0 | 56.928 | 14.638 | [5 empty] | 0 | 22.127 | 22 | 5.1057 | 4.7781 | 2.8766 | 2.6087 | 2.1694 | 42.4887
2010-01-03 | 9:34 | 0 | 14.827 | 0 | 2 | 0 | 56.428 | 56.179 | 34.945 | 34.546 | 38.186 | 24.477 | 5.059 | 2 | 0 | 55.699 | 54.621 | 35.344 | 20.961 | 0 | 0 | 56.695 | 15.098 | [5 empty] | 0 | 21.882 | 0 | 5.1232 | 4.7947 | 2.8773 | 2.6087 | 2.186 | 42.668
2010-01-03 | 9:35 | 1 | 14.809 | 0 | 3 | 0 | 56.435 | 56.096 | 35.117 | 34.763 | 38.43 | 24.533 | 5.016 | 1 | 0 | 55.706 | 54.651 | 35.211 | 21.137 | 0 | 0 | 56.569 | 15.651 | [5 empty] | 14.809 | 21.672 | 1 | 5.1357 | 4.8066 | 4.5548 | 4.2857 | 0.52086 | 10.1418
2010-01-03 | 9:36 | 0 | 14.809 | 0 | 3 | 0 | 56.323 | 56.028 | 35.117 | 34.88 | 39.37 | 24.533 | 5.067 | 2 | 0 | 55.706 | 54.63 | 35.022 | 21.064 | 0 | 0 | 56.478 | 16.094 | [5 empty] | 0 | 21.443 | 2 | 5.1209 | 4.7925 | 4.5542 | 4.2857 | 0.50674 | 9.8955
2010-01-03 | 9:37 | 0 | 14.802 | 0 | 2 | 0 | 56.54 | 55.974 | 35.155 | 34.828 | 39.667 | 24.477 | 5.16 | 2 | 0 | 55.746 | 54.553 | 34.828 | 21.032 | 0 | 0 | 56.314 | 16.481 | [5 empty] | 0 | 21.712 | 3 | 5.0938 | 4.7667 | 4.5531 | 4.2857 | 0.481 | 9.4428
2010-01-03 | 9:38 | 0 | 14.834 | 0 | 3 | 0 | 56.547 | 56.119 | 35.258 | 34.859 | 39.839 | 24.438 | 5.271 | 1 | 0 | 55.776 | 54.583 | 34.739 | 21.088 | 0 | 0 | 56.209 | 16.861 | [5 empty] | 0 | 21.688 | 4 | 5.0615 | 4.736 | 4.5518 | 4.2857 | 0.45027 | 8.8961
2010-01-03 | 9:39 | 1 | 14.834 | 0 | 3 | 0 | 56.478 | 56.188 | 35.586 | 34.976 | 40.569 | 24.413 | 5.294 | 1 | 0 | 55.799 | 54.607 | 34.646 | 21.039 | 0 | 0 | 56.142 | 17.182 | [5 empty] | 14.834 | 21.502 | 5 | 5.0548 | 4.7296 | 4.5515 | 4.2857 | 0.44391 | 8.7819
2010-01-03 | 9:40 | 0 | 14.834 | 0 | 2 | 0 | 56.366 | 56.165 | 36.103 | 35.304 | 41.04 | 24.438 | 5.271 | 2 | 0 | 55.799 | 54.56 | 34.553 | 21.064 | 0 | 0 | 56.072 | 17.502 | [5 empty] | 0 | 21.062 | 6 | 5.0615 | 4.736 | 4.5518 | 4.2857 | 0.45027 | 8.8961
2010-01-03 | 9:41 | 0 | 14.859 | 0 | 3 | 0 | 56.524 | 56.028 | 36.667 | 35.82 | 41.298 | 24.413 | 5.193 | 1 | 0 | 55.82 | 54.583 | 34.481 | 21.039 | 0 | 0 | 55.981 | 17.776 | [5 empty] | 0 | 20.704 | 7 | 5.0842 | 4.7576 | 4.5527 | 4.2857 | 0.47186 | 9.281
2010-01-03 | 9:42 | 0 | 14.834 | 0 | 2 | 0 | 56.839 | 56.165 | 37.16 | 36.337 | 41.626 | 24.413 | 5.271 | 2 | 0 | 55.82 | 54.537 | 34.481 | 21.015 | 0 | 0 | 55.89 | 18.047 | [5 empty] | 0 | 20.502 | 8 | 5.0615 | 4.736 | 4.5518 | 4.2857 | 0.45027 | 8.8961
2010-01-03 | 9:43 | 1 | 14.809 | 0 | 3 | 0 | 57.062 | 56.389 | 37.373 | 36.784 | 42.355 | 24.484 | 5.245 | 1 | 0 | 55.82 | 54.56 | 34.598 | 20.968 | 0 | 0 | 55.844 | 18.268 | [5 empty] | 14.809 | 20.278 | 9 | 5.0691 | 4.7432 | 4.5521 | 4.2857 | 0.45747 | 9.0248
2010-01-03 | 9:44 | 0 | 14.859 | 0 | 3 | 0 | 57.601 | 56.658 | 37.466 | 37.091 | 42.707 | 24.46 | 5.345 | 2 | 0 | 55.82 | 54.534 | 34.739 | 21.088 | 0 | 0 | 55.774 | 18.49 | [5 empty] | 0 | 20.51 | 10 | 5.0399 | 4.7155 | 4.5509 | 4.2857 | 0.42979 | 8.5277
2010-01-03 | 9:45 | 0 | 14.804 | 0 | 2 | 0 | 57.683 | 57.099 | 37.531 | 37.107 | 42.442 | 24.479 | 5.265 | 1 | 0 | 55.813 | 54.485 | 34.804 | 20.914 | 0 | 0 | 55.655 | 18.708 | [5 empty] | 0 | 20.576 | 11 | 5.0632 | 4.7376 | 4.5519 | 4.2857 | 0.45193 | 8.9258
2010-01-03 | 9:46 | 0 | 14.862 | 0 | 3 | 0 | 57.891 | 57.263 | 37.445 | 37.138 | 42.544 | 24.511 | 5.399 | 2 | 0 | 55.844 | 54.516 | 34.907 | 21.066 | 0 | 0 | 55.592 | 18.937 | [5 empty] | 0 | 20.753 | 12 | 5.0242 | 4.7006 | 4.5503 | 4.2857 | 0.41484 | 8.2569
2010-01-03 | 9:47 | 1 | 14.829 | 0 | 2 | 1 | 58.064 | 57.414 | 37.107 | 37.014 | 43.078 | 24.479 | 5.466 | 1 | 0 | 55.837 | 54.485 | 34.969 | 20.985 | 0 | 0 | 55.494 | 19.053 | [5 empty] | 14.829 | 21.05 | 13 | 5.0047 | 4.682 | 4.5495 | 4.2857 | 0.3963 | 7.9185
2010-01-03 | 9:48 | 0 | 14.862 | 0 | 3 | 0 | 58.139 | 57.644 | 36.811 | 36.832 | 43.061 | 24.582 | 5.451 | 1 | 0 | 55.844 | 54.492 | 35 | 21.091 | 0 | 0 | 55.433 | 19.309 | [5 empty] | 0 | 21.307 | 0 | 5.0091 | 4.6862 | 4.5497 | 4.2857 | 0.40045 | 7.9945
2010-01-03 | 9:49 | 0 | 14.862 | 0 | 3 | 0 | 58.295 | 57.69 | 36.55 | 36.505 | 43.226 | 24.607 | 5.474 | 2 | 0 | 55.867 | 54.492 | 34.976 | 21.091 | 0 | 0 | 55.363 | 19.505 | [5 empty] | 0 | 21.79 | 1 | 5.0024 | 4.6798 | 2.8724 | 2.6087 | 2.0711 | 41.4024
2010-01-03 | 9:50 | 0 | 14.862 | 0 | 2 | 0 | 58.251 | 57.824 | 36.246 | 36.246 | 43.836 | 24.703 | 5.5 | 1 | 0 | 55.89 | 54.469 | 34.976 | 21.042 | 0 | 0 | 55.295 | 19.704 | [5 empty] | 0 | 22.005 | 2 | 4.9948 | 4.6726 | 2.8721 | 2.6087 | 2.0639 | 41.3211
2010-01-03 | 9:51 | 1 | 14.862 | 0 | 3 | 0 | 58.386 | 57.824 | 35.823 | 35.964 | 43.343 | 24.776 | 5.425 | 2 | 0 | 55.844 | 54.469 | 34.931 | 21.017 | 0 | 0 | 55.249 | 19.852 | [5 empty] | 14.862 | 22.422 | 3 | 5.0166 | 4.6934 | 2.873 | 2.6087 | 2.0847 | 41.555
2010-01-03 | 9:52 | 0 | 14.895 | 0 | 2 | 0 | 58.459 | 57.989 | 35.478 | 35.596 | 43.516 | 24.734 | 5.459 | 1 | 0 | 55.944 | 54.476 | 34.962 | 20.904 | 0 | 0 | 55.209 | 20.106 | [5 empty] | 0 | 22.863 | 4 | 5.0067 | 4.6839 | 2.8726 | 2.6087 | 2.0753 | 41.4492
2010-01-03 | 9:53 | 0 | 14.945 | 0 | 2 | 0 | 58.571 | 57.966 | 35.031 | 35.196 | 43.657 | 24.734 | 5.559 | 2 | 0 | 55.967 | 54.476 | 34.842 | 21.025 | 0 | 0 | 55.165 | 20.279 | [5 empty] | 0 | 23.375 | 5 | 4.9776 | 4.6563 | 2.8714 | 2.6087 | 2.0476 | 41.1356
2010-01-03 | 9:54 | 1 | 14.92 | 0 | 3 | 0 | 58.797 | 58.078 | 34.538 | 34.821 | 43.02 | 24.808 | 5.484 | 1 | 0 | 55.967 | 54.453 | 34.773 | 20.978 | 0 | 0 | 55.165 | 20.448 | [5 empty] | 14.92 | 23.976 | 6 | 4.9995 | 4.677 | 2.8723 | 2.6087 | 2.0683 | 41.3711
2010-01-03 | 9:55 | 0 | 14.92 | 0 | 2 | 0 | 58.975 | 58.212 | 34.115 | 34.349 | 43.303 | 24.783 | 5.484 | 2 | 0 | 55.967 | 54.453 | 34.679 | 20.904 | 0 | 0 | 55.074 | 20.544 | [5 empty] | 0 | 24.626 | 7 | 4.9995 | 4.677 | 2.8723 | 2.6087 | 2.0683 | 41.3711
2010-01-03 | 9:56 | 0 | 14.92 | 0 | 2 | 0 | 59.198 | 58.37 | 33.574 | 33.902 | 39.308 | 24.808 | 5.636 | 1 | 0 | 55.967 | 54.429 | 34.632 | 20.978 | 0 | 0 | 55.027 | 20.76 | [5 empty] | 0 | 25.296 | 8 | 4.9552 | 4.635 | 2.8705 | 2.6087 | 2.0263 | 40.8916
2010-01-03 | 9:57 | 0 | 14.92 | 0 | 2 | 0 | 47.826 | 58.55 | 33.058 | 33.433 | 28.084 | 24.783 | 5.66 | 1 | 0 | 55.921 | 54.453 | 34.514 | 20.953 | 0 | 0 | 55.004 | 20.882 | [5 empty] | 0 | 14.393 | 9 | 4.9482 | 4.6283 | 2.8702 | 2.6087 | 2.0196 | 40.8151
2010-01-03 | 9:58 | 0 | 14.945 | 0 | 2 | 0 | 39.425 | 55.095 | 32.541 | 32.962 | 22.761 | 24.808 | 5.685 | 0 | 0 | 55.944 | 54.408 | 34.491 | 20.978 | 0 | 0 | 54.936 | 21.049 | [5 empty] | 0 | 6.463 | 10 | 4.9409 | 4.6214 | 2.8699 | 2.6087 | 2.0127 | 40.7352
2010-01-03 | 9:59 | 0 | 14.95 | 0 | 2 | 0 | 36.447 | 43.803 | 32.137 | 32.426 | 19.224 | 24.837 | 5.716 | 1 | 0 | 55.995 | 54.413 | 34.495 | 21.007 | 0 | 0 | 54.94 | 21.199 | [5 empty] | 0 | 4.021 | 11 | 4.9319 | 4.6128 | 2.8695 | 2.6087 | 2.0041 | 40.6358
2010-01-03 | 10:00 | 0 | 14.92 | 0 | 2 | 0 | 34.962 | 38.581 | 31.723 | 31.963 | 17.934 | 24.832 | 5.636 | 0 | 0 | 55.967 | 54.362 | 34.397 | 20.929 | 0 | 0 | 54.889 | 21.338 | [5 empty] | 0 | 2.999 | 12 | 4.9552 | 4.635 | 2.8705 | 2.6087 | 2.0263 | 40.8916
2010-01-03 | 10:01 | 0 | 14.92 | 0 | 2 | 0 | 33.974 | 36.371 | 31.36 | 31.578 | 17.389 | 24.712 | 5.66 | 0 | 0 | 55.921 | 54.338 | 34.302 | 20.833 | 0 | 0 | 54.842 | 21.459 | [5 empty] | 0 | 2.396 | 13 | 4.9482 | 4.6283 | 2.8702 | 2.6087 | 2.0196 | 40.8151
2010-01-03 | 10:02 | 0 | 14.975 | 0 | 2 | 0 | 33.251 | 35.084 | 30.98 | 31.294 | 15.988 | 24.717 | 5.817 | 0 | 0 | 55.881 | 54.343 | 34.213 | 20.789 | 0 | 0 | 54.847 | 21.633 | [5 empty] | 0 | 1.957 | 14 | 4.9025 | 4.5849 | 2.8684 | 2.6087 | 1.9762 | 40.3093
2010-01-03 | 10:03 | 0 | 14.975 | 0 | 2 | 0 | 32.591 | 34.072 | 30.499 | 30.933 | 15.641 | 24.668 | 5.794 | 0 | 0 | 55.834 | 54.32 | 34.144 | 20.838 | 0 | 0 | 54.733 | 21.753 | [5 empty] | 0 | 1.658 | 15 | 4.9092 | 4.5912 | 2.8686 | 2.6087 | 1.9825 | 40.384
2010-01-03 | 10:04 | 0 | 15 | 0 | 3 | 0 | 32.063 | 33.273 | 30.281 | 30.475 | 15 | 24.597 | 5.742 | 0 | 0 | 55.764 | 54.32 | 34.096 | 20.838 | 0 | 0 | 54.756 | 21.851 | [5 empty] | 0 | 1.588 | 16 | 4.9243 | 4.6056 | 2.8692 | 2.6087 | 1.9969 | 40.5521
2010-01-03 | 10:05 | 0 | 14.965 | 0 | 2 | 0 | 31.477 | 32.63 | 30.055 | 30.249 | 13.61 | 24.587 | 5.832 | 0 | 0 | 55.641 | 54.313 | 33.993 | 20.853 | 0 | 0 | 54.747 | 21.961 | [5 empty] | 0 | 1.228 | 17 | 4.8981 | 4.5807 | 2.8682 | 2.6087 | 1.972 | 40.2605
2010-01-03 | 10:06 | 0 | 15.025 | 0 | 2 | 0 | 31.078 | 32.066 | 29.994 | 30.09 | 22.935 | 24.597 | 5.845 | 0 | 0 | 55.629 | 54.322 | 33.933 | 20.912 | 0 | 0 | 54.758 | 22.14 | [5 empty] | 0 | 0.988 | 18 | 4.8943 | 4.5771 | 2.868 | 2.6087 | 1.9684 | 40.2181
2010-01-03 | 10:07 | 0 | 15.038 | 0 | 2 | 0 | 45.184 | 31.549 | 29.911 | 29.96 | 32.771 | 24.492 | 5.909 | 0 | 0 | 55.641 | 54.289 | 33.969 | 20.926 | 0 | 0 | 54.77 | 22.322 | [5 empty] | 0 | 15.224 | 19 | 4.8757 | 4.5594 | 2.8673 | 2.6087 | 1.9507 | 40.0085
2010-01-03 | 10:08 | 1 | 15.073 | 0 | 2 | 0 | 54.138 | 34.943 | 29.994 | 29.945 | 33.627 | 24.501 | 5.92 | 1 | 0 | 55.606 | 54.299 | 33.909 | 20.983 | 0 | 0 | 54.735 | 22.454 | [5 empty] | 15.073 | 24.193 | 20 | 4.8725 | 4.5563 | 2.8671 | 2.6087 | 1.9476 | 39.9723
2010-01-03 | 10:09 | 0 | 15.073 | 0 | 3 | 0 | 55.629 | 49.897 | 30.21 | 29.945 | 33.72 | 24.452 | 6.02 | 2 | 0 | 55.538 | 54.275 | 33.861 | 20.887 | 0 | 0 | 54.665 | 22.55 | [5 empty] | 0 | 25.684 | 21 | 4.8434 | 4.5287 | 2.866 | 2.6087 | 1.92 | 39.6411
2010-01-03 | 10:10 | 0 | 15.098 | 0 | 2 | 1 | 56.042 | 54 | 30.595 | 30.114 | 33.957 | 24.428 | 5.971 | 2 | 0 | 55.445 | 54.252 | 33.885 | 20.887 | 0 | 0 | 54.642 | 22.645 | [5 empty] | 0 | 25.928 | 22 | 4.8576 | 4.5422 | 2.8665 | 2.6087 | 1.9335 | 39.8039
2010-01-03 | 10:11 | 0 | 15.103 | 0 | 2 | 0 | 56.519 | 54.968 | 30.962 | 30.457 | 34.244 | 24.433 | 6.002 | 1 | 0 | 55.428 | 54.236 | 33.914 | 21.037 | 0 | 0 | 54.579 | 22.773 | [5 empty] | 0 | 26.062 | 0 | 4.8486 | 4.5336 | 2.8662 | 2.6087 | 1.925 | 39.701
2010-01-03 | 10:12 | 1 | 15.073 | 0 | 1 | 0 | 57.658 | 55.307 | 31.392 | 30.693 | 35.132 | 24.332 | 6.098 | 2 | 0 | 55.4 | 54.208 | 33.909 | 20.936 | 0 | 0 | 54.504 | 22.864 | [5 empty] | 15.073 | 26.965 | 1 | 4.8207 | 4.5071 | 1.4102 | 1.1538 | 3.3532 | 69.5595
2010-01-03 | 10:13 | 0 | 15.098 | 0 | 2 | 0 | 56.291 | 55.949 | 31.777 | 31.053 | 25.32 | 24.357 | 5.971 | 1 | 0 | 55.377 | 54.208 | 33.933 | 20.961 | 0 | 0 | 54.527 | 22.935 | [5 empty] | 0 | 25.238 | 2 | 4.8576 | 4.5422 | 1.4117 | 1.1538 | 3.3884 | 69.7536
2010-01-03 | 10:14 | 0 | 15.128 | 0 | 2 | 0 | 41.387 | 57.17 | 31.997 | 31.517 | 18.487 | 24.411 | 6.077 | 0 | 0 | 55.428 | 54.28 | 33.986 | 20.892 | 0 | 0 | 54.579 | 23.084 | [5 empty] | 0 | 9.87 | 3 | 4.8268 | 4.5129 | 1.4104 | 1.1538 | 3.359 | 69.5918
2010-01-03 | 10:15 | 0 | 15.154 | 0 | 2 | 0 | 35.818 | 52.217 | 32.022 | 31.781 | 17.6 | 24.386 | 6.103 | 1 | 0 | 55.449 | 54.259 | 34.055 | 20.966 | 0 | 0 | 54.488 | 23.182 | [5 empty] | 0 | 4.037 | 4 | 4.8192 | 4.5057 | 1.4101 | 1.1538 | 3.3518 | 69.5518
2010-01-03 | 10:16 | 0 | 15.128 | 0 | 1 | 0 | 34.127 | 41.341 | 31.902 | 31.83 | 16.561 | 24.362 | 6.203 | 0 | 0 | 55.496 | 54.236 | 34.055 | 21.037 | 0 | 0 | 54.441 | 23.253 | [5 empty] | 0 | 2.297 | 5 | 4.7901 | 4.478 | 1.409 | 1.1538 | 3.3242 | 69.3967
2010-01-03 | 10:17 | 0 | 15.159 | 0 | 2 | 0 | 33.498 | 36.576 | 31.715 | 31.762 | 13.927 | 24.391 | 6.082 | 0 | 0 | 55.524 | 54.24 | 34.108 | 20.922 | 0 | 0 | 54.446 | 23.356 | [5 empty] | 0 | 1.736 | 6 | 4.8253 | 4.5115 | 1.4104 | 1.1538 | 3.3577 | 69.5841
2010-01-03 | 10:18 | 0 | 15.154 | 0 | 2 | 0 | 33.067 | 34.785 | 31.443 | 31.588 | 13.947 | 24.362 | 6.103 | 0 | 0 | 55.496 | 54.212 | 34.031 | 21.086 | 0 | 0 | 54.373 | 23.398 | [5 empty] | 0 | 1.479 | 7 | 4.8192 | 4.5057 | 1.4101 | 1.1538 | 3.3518 | 69.5518
2010-01-03 | 10:19 | 0 | 15.184 | 0 | 2 | 0 | 32.768 | 34.015 | 31.161 | 31.472 | 13.902 | 24.511 | 6.185 | 0 | 0 | 55.501 | 54.194 | 34.108 | 21.02 | 0 | 0 | 54.331 | 23.523 | [5 empty] | 0 | 1.296 | 8 | 4.7953 | 4.483 | 1.4092 | 1.1538 | 3.3291 | 69.4248
2010-01-03 | 10:20 | 0 | 15.184 | 0 | 1 | 0 | 32.39 | 33.45 | 30.847 | 31.208 | 13.457 | 24.511 | 6.082 | 0 | 0 | 55.501 | 54.17 | 34.084 | 21.02 | 0 | 0 | 54.331 | 23.597 | [5 empty] | 0 | 1.182 | 9 | 4.8253 | 4.5115 | 1.4104 | 1.1538 | 3.3577 | 69.5841
2010-01-03 | 10:21 | 0 | 15.159 | 0 | 2 | 0 | 32.005 | 33.003 | 30.533 | 30.896 | 13.014 | 24.511 | 6.185 | 0 | 0 | 55.41 | 54.194 | 34.108 | 21.02 | 0 | 0 | 54.331 | 23.643 | [5 empty] | 0 | 1.109 | 10 | 4.7953 | 4.483 | 1.4092 | 1.1538 | 3.3291 | 69.4248
2010-01-03 | 10:22 | 0 | 15.184 | 0 | 2 | 0 | 31.642 | 32.558 | 30.318 | 30.631 | 13.286 | 24.511 | 6.211 | 0 | 0 | 55.363 | 54.149 | 34.036 | 20.995 | 0 | 0 | 54.264 | 23.717 | [5 empty] | 0 | 1.011 | 11 | 4.7878 | 4.4758 | 1.4089 | 1.1538 | 3.3219 | 69.3842
2010-01-03 | 10:23 | 0 | 15.184 | 0 | 2 | 0 | 35.495 | 32.125 | 30.173 | 30.389 | 32.436 | 24.511 | 6.159 | 0 | 0 | 55.34 | 54.103 | 34.036 | 20.995 | 0 | 0 | 54.217 | 23.788 | [5 empty] | 0 | 5.106 | 12 | 4.8029 | 4.4902 | 1.4095 | 1.1538 | 3.3363 | 69.4652
2010-01-03 | 10:24 | 0 | 15.159 | 0 | 2 | 0 | 49.15 | 31.882 | 30.077 | 30.173 | 18.814 | 24.56 | 6.234 | 1 | 0 | 55.295 | 54.056 | 34.074 | 20.909 | 0 | 0 | 54.208 | 23.898 | [5 empty] | 0 | 18.977 | 13 | 4.7811 | 4.4694 | 1.4086 | 1.1538 | 3.3156 | 69.3483
2010-01-03 | 10:25 | 0 | 15.219 | 0 | 2 | 0 | 36.868 | 45.033 | 30.136 | 30.161 | 14.357 | 24.69 | 6.27 | 1 | 0 | 55.26 | 54.138 | 34.072 | 20.885 | 0 | 0 | 54.252 | 23.991 | [5 empty] | 0 | 6.707 | 14 | 4.7706 | 4.4595 | 1.4082 | 1.1538 | 3.3056 | 69.2918
2010-01-03 | 10:26 | 0 | 15.219 | 0 | 2 | 0 | 32.685 | 42.298 | 30.207 | 30.112 | 13.271 | 24.715 | 6.195 | 0 | 0 | 55.216 | 54.068 | 34.072 | 20.934 | 0 | 0 | 54.205 | 24.065 | [5 empty] | 0 | 2.573 | 15 | 4.7924 | 4.4802 | 1.409 | 1.1538 | 3.3264 | 69.4092
2010-01-03 | 10:27 | 0 | 15.244 | 0 | 2 | 0 | 31.316 | 34.895 | 30.256 | 30.136 | 12.876 | 24.644 | 6.27 | 0 | 0 | 55.193 | 54.047 | 34.141 | 20.956 | 0 | 0 | 54.161 | 24.161 | [5 empty] | 0 | 1.18 | 16 | 4.7706 | 4.4595 | 1.4082 | 1.1538 | 3.3056 | 69.2918
2010-01-03 | 10:28 | 0 | 15.244 | 0 | 2 | 0 | 30.882 | 32.328 | 30.281 | 30.161 | 11.787 | 24.666 | 6.322 | 0 | 0 | 55.169 | 54.023 | 34.165 | 21.005 | 0 | 0 | 54.138 | 24.234 | [5 empty] | 0 | 0.721 | 17 | 4.7554 | 4.4451 | 1.4075 | 1.1538 | 3.2912 | 69.2098
2010-01-03 | 10:29 | 0 | 15.219 | 0 | 2 | 0 | 30.666 | 31.436 | 30.256 | 30.232 | 12.355 | 24.69 | 6.322 | 0 | 0 | 55.123 | 54.023 | 34.072 | 20.956 | 0 | 0 | 54.068 | 24.281 | [5 empty] | 0 | 0.434 | 18 | 4.7554 | 4.4451 | 1.4075 | 1.1538 | 3.2912 | 69.2098
2010-01-03 | 10:30 | 0 | 15.244 | 0 | 2 | 0 | 30.521 | 31.051 | 30.136 | 30.232 | 11.418 | 24.666 | 6.27 | 0 | 0 | 55.078 | 54 | 34.096 | 21.005 | 0 | 0 | 54.091 | 24.354 | [5 empty] | 0 | 0.289 | 19 | 4.7706 | 4.4595 | 1.4082 | 1.1538 | 3.3056 | 69.2918
2010-01-03 | 10:31 | 0 | 15.274 | 0 | 2 | 0 | 30.502 | 30.84 | 29.947 | 30.212 | 10.93 | 24.72 | 6.427 | 0 | 0 | 55.083 | 53.981 | 34.17 | 20.985 | 0 | 0 | 54.096 | 24.43 | [5 empty] | 0 | 0.29 | 20 | 4.7249 | 4.416 | 1.4063 | 1.1538 | 3.2622 | 69.0425
2010-01-03 | 10:32 | 0 | 15.299 | 0 | 2 | 0 | 30.43 | 30.695 | 29.756 | 29.996 | 11.375 | 24.624 | 6.404 | 0 | 0 | 55.06 | 53.958 | 34.17 | 20.939 | 0 | 0 | 54.075 | 24.479 | [5 empty] | 0 | 0.434 | 21 | 4.7316 | 4.4224 | 1.4066 | 1.1538 | 3.2685 | 69.0793
2010-01-03 | 10:33 | 0 | 15.269 | 0 | 2 | 0 | 30.256 | 30.57 | 29.629 | 29.871 | 11.171 | 24.619 | 6.373 | 0 | 0 | 54.985 | 53.93 | 34.12 | 20.909 | 0 | 0 | 54.023 | 24.546 | [5 empty] | 0 | 0.385 | 22 | 4.7406 | 4.431 | 1.4069 | 1.1538 | 3.2771 | 69.1288
2010-01-03 | 10:34 | 0 | 15.274 | 0 | 3 | 0 | 30.766 | 30.455 | 29.587 | 29.732 | 28.984 | 24.575 | 6.479 | 0 | 0 | 54.992 | 53.914 | 34.17 | 20.89 | 0 | 0 | 53.981 | 24.575 | [5 empty] | 0 | 1.034 | 23 | 4.7097 | 4.4016 | 1.4057 | 1.1538 | 3.2478 | 68.9589
2010-01-03 | 10:35 | 0 | 15.274 | 0 | 2 | 0 | 47.056 | 30.31 | 29.611 | 29.587 | 21.539 | 24.504 | 6.53 | 0 | 0 | 54.945 | 53.89 | 34.194 | 20.914 | 0 | 0 | 53.958 | 24.649 | [5 empty] | 0 | 17.469 | 24 | 4.6949 | 4.3875 | 1.4051 | 1.1538 | 3.2336 | 68.8763
2010-01-03 | 10:36 | 0 | 15.274 | 0 | 2 | 0 | 35.864 | 39.435 | 29.538 | 29.587 | 14.068 | 24.43 | 6.505 | 1 | 0 | 54.898 | 53.914 | 34.17 | 20.985 | 0 | 0 | 54.005 | 24.695 | [5 empty] | 0 | 6.277 | 25 | 4.7021 | 4.3944 | 1.4054 | 1.1538 | 3.2406 | 68.9169
2010-01-03 | 10:37 | 0 | 15.299 | 0 | 2 | 0 | 31.659 | 39.624 | 29.538 | 29.611 | 12.386 | 24.408 | 6.556 | 0 | 0 | 54.875 | 53.867 | 34.125 | 20.939 | 0 | 0 | 54.028 | 24.72 | [5 empty] | 0 | 2.048 | 26 | 4.6873 | 4.3803 | 1.4048 | 1.1538 | 3.2265 | 68.834
2010-01-03 | 10:38 | 0 | 15.33 | 0 | 2 | 0 | 30.509 | 33.189 | 29.567 | 29.592 | 11.677 | 24.364 | 6.51 | 0 | 0 | 54.835 | 53.895 | 34.223 | 20.87 | 0 | 0 | 54.009 | 24.798 | [5 empty] | 0 | 0.917 | 27 | 4.7007 | 4.393 | 1.4053 | 1.1538 | 3.2392 | 68.9088
2010-01-03 | 10:39 | 0 | 15.299 | 0 | 3 | 0 | 30.021 | 31.056 | 29.587 | 29.538 | 11.966 | 24.239 | 6.427 | 0 | 0 | 54.807 | 53.799 | 34.17 | 20.914 | 0 | 0 | 53.89 | 24.818 | [5 empty] | 0 | 0.483 | 28 | 4.7249 | 4.416 | 1.4063 | 1.1538 | 3.2622 | 69.0425
2010-01-03 | 10:40 | 0 | 15.304 | 0 | 2 | 0 | 29.81 | 30.411 | 29.521 | 29.592 | 11.626 | 24.195 | 6.409 | 0 | 0 | 54.812 | 53.848 | 34.177 | 20.919 | 0 | 0 | 53.942 | 24.894 | [5 empty] | 0 | 0.218 | 29 | 4.7301 | 4.421 | 1.4065 | 1.1538 | 3.2671 | 69.0713
2010-01-03 | 10:41 | 0 | 15.33 | 0 | 2 | 0 | 29.687 | 30.075 | 29.401 | 29.592 | 11.134 | 24.148 | 6.231 | 0 | 0 | 54.812 | 53.804 | 34.223 | 20.944 | 0 | 0 | 53.942 | 24.943 | [5 empty] | 0 | 0.095 | 30 | 4.7819 | 4.4703 | 1.4086 | 1.1538 | 3.3164 | 69.353
2010-01-03 | 10:42 | 0 | 15.33 | 0 | 2 | 0 | 29.641 | 29.906 | 29.182 | 29.496 | 10.465 | 24.004 | 6.283 | 0 | 0 | 54.765 | 53.78 | 34.247 | 20.895 | 0 | 0 | 53.965 | 24.992 | [5 empty] | 0 | 0.145 | 31 | 4.7668 | 4.4559 | 1.408 | 1.1538 | 3.302 | 69.2713
2010-01-03 | 10:43 | 0 | 15.33 | 0 | 2 | 0 | 29.521 | 29.786 | 28.893 | 29.256 | 10.317 | 23.906 | 6.332 | 0 | 0 | 54.765 | 53.757 | 34.247 | 20.895 | 0 | 0 | 53.942 | 25.014 | [5 empty] | 0 | 0.265 | 32 | 4.7525 | 4.4423 | 1.4074 | 1.1538 | 3.2885 | 69.1939
2010-01-03 | 10:44 | 0 | 15.304 | 0 | 3 | 0 | 29.376 | 29.665 | 28.653 | 29.013 | 10.664 | 23.884 | 6.484 | 0 | 0 | 54.721 | 53.757 | 34.27 | 20.895 | 0 | 0 | 53.886 | 25.029 | [5 empty] | 0 | 0.363 | 33 | 4.7083 | 4.4002 | 1.4056 | 1.1538 | 3.2464 | 68.9508
2010-01-03 | 10:45 | 0 | 15.274 | 0 | 2 | 0 | 29.298 | 29.491 | 28.479 | 28.792 | 27.539 | 23.709 | 6.53 | 0 | 0 | 54.649 | 53.708 | 34.196 | 20.868 | 0 | 0 | 53.869 | 25.058 | [5 empty] | 0 | 0.506 | 34 | 4.6949 | 4.3875 | 1.4051 | 1.1538 | 3.2336 | 68.8763
2010-01-03 | 10:46 | 1 | 15.299 | 0 | 2 | 0 | 40.729 | 29.298 | 28.407 | 28.623 | 29.516 | 23.734 | 6.453 | 0 | 0 | 54.672 | 53.685 | 34.22 | 20.843 | 0 | 0 | 53.823 | 25.132 | [5 empty] | 15.299 | 12.106 | 35 | 4.7173 | 4.4088 | 1.406 | 1.1538 | 3.255 | 69.0008
2010-01-03 | 10:47 | 0 | 15.274 | 0 | 3 | 0 | 39.272 | 33.89 | 28.263 | 28.432 | 14.734 | 23.614 | 6.327 | 1 | 0 | 54.625 | 53.685 | 34.172 | 20.819 | 0 | 0 | 53.801 | 25.132 | [5 empty] | 0 | 10.84 | 36 | 4.754 | 4.4437 | 1.4075 | 1.1538 | 3.2898 | 69.2018
2010-01-03 | 10:48 | 0 | 15.304 | 0 | 2 | 0 | 31.786 | 42.544 | 28.363 | 28.486 | 12.665 | 23.714 | 6.458 | 0 | 0 | 54.653 | 53.692 | 34.249 | 20.848 | 0 | 0 | 53.851 | 25.232 | [5 empty] | 0 | 3.3 | 37 | 4.7158 | 4.4074 | 1.4059 | 1.1538 | 3.2536 | 68.9927
2010-01-03 | 10:49 | 0 | 15.33 | 1 | 2 | 0 | 29.641 | 33.613 | 28.341 | 28.437 | 12.441 | 23.714 | 6.561 | 0 | 0 | 54.609 | 53.668 | 34.249 | 20.774 | 0 | 0 | 53.806 | 25.232 | [5 empty] | 0 | 1.204 | 38 | 4.6858 | 4.3789 | 1.4047 | 1.1538 | 3.2251 | 68.8259
2010-01-03 | 10:50 | 0 | 15.33 | 0 | 3 | 0 | 28.942 | 30.364 | 28.388 | 28.363 | 12.418 | 23.643 | 6.561 | 0 | 0 | 54.562 | 53.622 | 34.249 | 20.919 | 0 | 0 | 53.806 | 25.281 | [5 empty] | 0 | 0.579 | 39 | 4.6858 | 4.3789 | 1.4047 | 1.1538 | 3.2251 | 68.8259
2010-01-03 | 10:51 | 0 | 15.39 | 0 | 2 | 0 | 28.687 | 29.41 | 28.376 | 28.351 | 12.009 | 23.629 | 6.672 | 0 | 0 | 54.595 | 53.654 | 34.258 | 20.907 | 0 | 0 | 53.862 | 25.316 | [5 empty] | 0 | 0.336 | 40 | 4.6535 | 4.3482 | 1.4034 | 1.1538 | 3.1943 | 68.6437
2010-01-03 | 10:52 | 0 | 15.355 | 0 | 3 | 0 | 28.486 | 28.942 | 28.243 | 28.341 | 11.109 | 23.619 | 6.736 | 0 | 0 | 54.539 | 53.575 | 34.249 | 20.774 | 0 | 0 | 53.759 | 25.328 | [5 empty] | 0 | 0.145 | 41 | 4.6349 | 4.3305 | 1.4027 | 1.1538 | 3.1766 | 68.5375
2010-01-03 | 10:53 | 0 | 15.33 | 0 | 2 | 0 | 28.412 | 28.702 | 27.978 | 28.219 | 11.083 | 23.665 | 6.839 | 0 | 0 | 54.562 | 53.554 | 34.294 | 20.679 | 0 | 0 | 53.645 | 25.352 | [5 empty] | 0 | 0.193 | 42 | 4.6049 | 4.302 | 1.4014 | 1.1538 | 3.1481 | 68.3648
2010-01-03 | 10:54 | 0 | 15.365 | 0 | 2 | 0 | 28.376 | 28.591 | 27.844 | 28.037 | 10.55 | 23.7 | 6.724 | 1 | 0 | 54.525 | 53.587 | 34.282 | 20.809 | 0 | 0 | 53.654 | 25.411 | [5 empty] | 0 | 0.339 | 43 | 4.6384 | 4.3338 | 1.4028 | 1.1538 | 3.18 | 68.5575
2010-01-03 | 10:55 | 0 | 15.33 | 0 | 3 | 0 | 28.123 | 28.461 | 27.642 | 27.834 | 10.762 | 23.763 | 6.687 | 0 | 0 | 54.471 | 53.554 | 34.249 | 20.774 | 0 | 0 | 53.598 | 25.401 | [5 empty] | 0 | 0.289 | 44 | 4.6491 | 4.344 | 1.4032 | 1.1538 | 3.1902 | 68.6189
2010-01-03 | 10:56 | 0 | 15.39 | 0 | 2 | 0 | 27.942 | 28.302 | 27.652 | 27.748 | 19.219 | 23.749 | 6.749 | 0 | 0 | 54.525 | 53.54 | 34.282 | 20.809 | 0 | 0 | 53.587 | 25.485 | [5 empty] | 0 | 0.194 | 45 | 4.6311 | 4.3269 | 1.4025 | 1.1538 | 3.173 | 68.5158
2010-01-03 | 10:57 | 0 | 15.39 | 0 | 3 | 0 | 31.676 | 28.086 | 27.603 | 27.652 | 28.496 | 23.749 | 6.95 | 0 | 0 | 54.504 | 53.517 | 34.304 | 20.713 | 0 | 0 | 53.587 | 25.507 | [5 empty] | 0 | 4.024 | 46 | 4.5726 | 4.2712 | 1.4001 | 1.1538 | 3.1174 | 68.1761
2010-01-03 | 10:58 | 0 | 15.39 | 0 | 2 | 0 | 48.93 | 30.205 | 27.508 | 27.628 | 29.146 | 23.822 | 7.102 | 0 | 0 | 54.457 | 53.517 | 34.328 | 20.664 | 0 | 0 | 53.563 | 25.531 | [5 empty] | 0 | 21.302 | 47 | 4.5283 | 4.2292 | 1.3983 | 1.1538 | 3.0753 | 67.9134
2010-01-03 | 10:59 | 1 | 15.415 | 0 | 3 | 0 | 53.335 | 45.513 | 27.532 | 27.557 | 29.749 | 23.798 | 7.154 | 2 | 0 | 54.434 | 53.493 | 34.282 | 20.762 | 0 | 0 | 53.54 | 25.58 | [5 empty] | 15.415 | 25.778 | 48 | 4.5132 | 4.2148 | 1.3977 | 1.1538 | 3.0609 | 67.8223
2010-01-03 | 11:00 | 0 | 15.39 | 0 | 2 | 0 | 54.135 | 51.752 | 27.483 | 27.557 | 30.254 | 23.822 | 7.076 | 2 | 0 | 54.411 | 53.493 | 34.328 | 20.762 | 0 | 0 | 53.54 | 25.58 | [5 empty] | 0 | 26.578 | 49 | 4.5359 | 4.2364 | 1.3986 | 1.1538 | 3.0825 | 67.9587
2010-01-03 | 11:01 | 0 | 15.445 | 0 | 3 | 0 | 54.67 | 53.178 | 27.706 | 27.562 | 30.813 | 23.852 | 7.337 | 2 | 0 | 54.439 | 53.498 | 34.38 | 20.838 | 0 | 0 | 53.545 | 25.659 | [5 empty] | 0 | 27.108 | 50 | 4.4599 | 4.1641 | 1.3956 | 1.1538 | 3.0103 | 67.4969
2010-01-03 | 11:02 | 0 | 15.445 | 0 | 2 | 1 | 54.943 | 53.729 | 27.897 | 27.657 | 31.198 | 23.947 | 7.107 | 2 | 0 | 54.462 | 53.477 | 34.45 | 20.838 | 0 | 0 | 53.545 | 25.681 | [5 empty] | 0 | 27.286 | 51 | 4.5268 | 4.2278 | 1.3983 | 1.1538 | 3.0739 | 67.9047
2010-01-03 | 11:03 | 1 | 15.42 | 0 | 3 | 0 | 54.761 | 54.187 | 27.971 | 27.802 | 31.487 | 24.043 | 7.259 | 2 | 0 | 54.485 | 53.498 | 34.45 | 20.792 | 0 | 0 | 53.545 | 25.73 | [5 empty] | 15.42 | 26.959 | 0 | 4.4826 | 4.1857 | 1.3965 | 1.1538 | 3.0319 | 67.6366
2010-01-03 | 11:04 | 0 | 15.42 | 0 | 2 | 0 | 54.485 | 54.21 | 27.996 | 27.897 | 31.875 | 24.092 | 7.259 | 2 | 0 | 54.553 | 53.477 | 34.546 | 20.863 | 0 | 0 | 53.519 | 25.73 | [5 empty] | 0 | 26.588 | 1 | 4.4826 | 4.1857 | 4.858 | 4.6154 | -0.42968 | -9.5855
2010-01-03 | 11:05 | 0 | 15.44 | 0 | 2 | 0 | 54.294 | 54.133 | 27.988 | 27.964 | 32.252 | 24.087 | 7.331 | 2 | 0 | 54.614 | 53.514 | 34.562 | 20.907 | 0 | 0 | 53.561 | 25.796 | [5 empty] | 0 | 26.33 | 2 | 4.4616 | 4.1658 | 4.8572 | 4.6154 | -0.44961 | -10.0772
2010-01-03 | 11:06 | 1 | 15.44 | 0 | 3 | 0 | 54.385 | 53.928 | 27.942 | 27.893 | 32.397 | 24.207 | 7.331 | 1 | 0 | 54.637 | 53.491 | 34.632 | 20.809 | 0 | 0 | 53.561 | 25.821 | [5 empty] | 15.44 | 26.492 | 3 | 4.4616 | 4.1658 | 4.8572 | 4.6154 | -0.44961 | -10.0772
2010-01-03 | 11:07 | 0 | 15.435 | 0 | 2 | 0 | 54.495 | 53.967 | 27.959 | 27.863 | 32.63 | 24.129 | 7.252 | 2 | 0 | 54.702 | 53.463 | 34.627 | 20.902 | 0 | 0 | 53.463 | 25.84 | [5 empty] | 0 | 26.632 | 4 | 4.4846 | 4.1876 | 4.8581 | 4.6154 | -0.42774 | -9.5379
2010-01-03 | 11:08 | 0 | 15.44 | 0 | 3 | 0 | 54.455 | 54.089 | 28.013 | 27.868 | 33.223 | 24.158 | 7.154 | 2 | 0 | 54.751 | 53.491 | 34.656 | 20.882 | 0 | 0 | 53.423 | 25.892 | [5 empty] | 0 | 26.587 | 5 | 4.5132 | 4.2148 | 4.8593 | 4.6154 | -0.40061 | -8.8765
2010-01-03 | 11:09 | 1 | 15.465 | 0 | 2 | 0 | 54.317 | 54.133 | 28.013 | 27.917 | 33.481 | 24.232 | 7.027 | 2 | 0 | 54.798 | 53.491 | 34.703 | 20.882 | 0 | 0 | 53.423 | 25.916 | [5 empty] | 15.465 | 26.4 | 6 | 4.5501 | 4.2499 | 4.8608 | 4.6154 | -0.36546 | -8.0318
2010-01-03 | 11:10 | 0 | 15.465 | 0 | 3 | 0 | 54.362 | 54.065 | 28.037 | 27.917 | 34.046 | 24.254 | 6.979 | 2 | 0 | 54.845 | 53.491 | 34.751 | 20.978 | 0 | 0 | 53.468 | 25.941 | [5 empty] | 0 | 26.445 | 7 | 4.5641 | 4.2632 | 4.8613 | 4.6154 | -0.35217 | -7.7161
2010-01-03 | 11:11 | 0 | 15.44 | 0 | 2 | 0 | 54.362 | 54.042 | 28.133 | 27.942 | 34.445 | 24.423 | 7.231 | 1 | 0 | 54.845 | 53.491 | 34.727 | 20.907 | 0 | 0 | 53.514 | 25.99 | [5 empty] | 0 | 26.42 | 8 | 4.4907 | 4.1935 | 4.8584 | 4.6154 | -0.42193 | -9.3955
2010-01-03 | 11:12 | 0 | 15.415 | 0 | 2 | 0 | 54.203 | 54.049 | 28.214 | 27.996 | 34.993 | 24.528 | 7.391 | 2 | 0 | 54.898 | 53.521 | 34.804 | 20.985 | 0 | 0 | 53.475 | 26.046 | [5 empty] | 0 | 26.207 | 9 | 4.4441 | 4.1492 | 4.8565 | 4.6154 | -0.46621 | -10.4905
2010-01-03 | 11:13 | 1 | 15.473 | 0 | 3 | 0 | 54.439 | 53.958 | 28.383 | 28.094 | 35.182 | 24.575 | 7.316 | 2 | 0 | 54.943 | 53.521 | 34.828 | 20.89 | 0 | 0 | 53.475 | 26.068 | [5 empty] | 15.473 | 26.345 | 10 | 4.466 | 4.1699 | 4.8574 | 4.6154 | -0.44545 | -9.9744
2010-01-03 | 11:14 | 0 | 15.473 | 0 | 2 | 0 | 54.254 | 54.072 | 28.648 | 28.214 | 35.698 | 24.6 | 7.012 | 2 | 0 | 54.966 | 53.521 | 34.852 | 20.865 | 0 | 0 | 53.475 | 26.093 | [5 empty] | 0 | 26.04 | 11 | 4.5545 | 4.2541 | 4.8609 | 4.6154 | -0.36131 | -7.9329
2010-01-03 | 11:15 | 0 | 15.473 | 0 | 3 | 1 | 54.278 | 53.981 | 29.008 | 28.528 | 36.05 | 24.72 | 7.239 | 2 | 0 | 54.99 | 53.498 | 34.9 | 20.914 | 0 | 0 | 53.454 | 26.117 | [5 empty] | 0 | 25.75 | 12 | 4.4884 | 4.1912 | 4.8583 | 4.6154 | -0.42414 | -9.4497
2010-01-03 | 11:16 | 1 | 15.473 | 0 | 2 | 0 | 54.348 | 53.888 | 29.418 | 28.888 | 36.308 | 24.793 | 7.468 | 1 | 0 | 54.966 | 53.521 | 34.804 | 20.939 | 0 | 0 | 53.43 | 26.166 | [5 empty] | 15.473 | 25.46 | 0 | 4.4217 | 4.1279 | 4.8556 | 4.6154 | -0.48753 | -11.0257
2010-01-03 | 11:17 | 0 | 15.506 | 0 | 3 | 0 | 54.17 | 53.965 | 29.859 | 29.329 | 36.715 | 24.801 | 7.373 | 2 | 0 | 55.02 | 53.505 | 34.883 | 21.162 | 0 | 0 | 53.414 | 26.269 | [5 empty] | 0 | 24.841 | 1 | 4.4494 | 4.1542 | 2.85 | 2.6087 | 1.5455 | 34.7342
2010-01-03 | 11:18 | 0 | 15.473 | 0 | 2 | 0 | 54.026 | 53.729 | 30.286 | 29.707 | 37.248 | 24.84 | 7.442 | 2 | 0 | 54.99 | 53.454 | 34.9 | 21.299 | 0 | 0 | 53.407 | 26.287 | [5 empty] | 0 | 24.319 | 2 | 4.4293 | 4.1351 | 2.8492 | 2.6087 | 1.5264 | 34.4606
2010-01-03 | 11:19 | 0 | 15.506 | 0 | 2 | 0 | 54.194 | 53.78 | 30.558 | 30.124 | 37.327 | 24.85 | 7.373 | 1 | 0 | 55.043 | 53.484 | 34.976 | 21.427 | 0 | 0 | 53.437 | 26.367 | [5 empty] | 0 | 24.07 | 3 | 4.4494 | 4.1542 | 2.85 | 2.6087 | 1.5455 | 34.7342
2010-01-03 | 11:20 | 1 | 15.48 | 0 | 2 | 0 | 54.401 | 53.918 | 30.992 | 30.533 | 37.679 | 24.945 | 7.476 | 2 | 0 | 55.02 | 53.484 | 35 | 21.451 | 0 | 0 | 53.367 | 26.39 | [5 empty] | 15.48 | 23.868 | 4 | 4.4194 | 4.1256 | 2.8488 | 2.6087 | 1.5169 | 34.3248
2010-01-03 | 11:21 | 0 | 15.48 | 0 | 3 | 0 | 54.378 | 54.056 | 31.208 | 30.847 | 37.913 | 24.97 | 7.071 | 1 | 0 | 55.02 | 53.484 | 35.048 | 21.427 | 0 | 0 | 53.414 | 26.439 | [5 empty] | 0 | 23.531 | 5 | 4.5373 | 4.2377 | 2.8536 | 2.6087 | 1.6291 | 35.9033
2010-01-03 | 11:22 | 0 | 15.48 | 0 | 2 | 0 | 54.859 | 53.988 | 31.426 | 31.112 | 38.337 | 24.921 | 7.221 | 2 | 0 | 55.043 | 53.461 | 35.048 | 21.405 | 0 | 0 | 53.414 | 26.488 | [5 empty] | 0 | 23.747 | 6 | 4.4936 | 4.1962 | 2.8518 | 2.6087 | 1.5875 | 35.3284
2010-01-03 | 11:23 | 0 | 15.48 | 0 | 2 | 0 | 55.386 | 54.264 | 31.546 | 31.306 | 38.691 | 24.945 | 7.324 | 2 | 0 | 55.043 | 53.437 | 35.117 | 21.405 | 0 | 0 | 53.367 | 26.488 | [5 empty] | 0 | 24.08 | 7 | 4.4637 | 4.1677 | 2.8506 | 2.6087 | 1.559 | 34.927
2010-01-03 | 11:24 | 1 | 15.382 | 0 | 2 | 0 | 56.072 | 54.719 | 31.737 | 31.423 | 38.995 | 24.967 | 7.476 | 1 | 0 | 55.041 | 53.435 | 35.187 | 21.476 | 0 | 0 | 53.367 | 26.51 | [5 empty] | 15.382 | 24.649 | 8 | 4.4194 | 4.1256 | 2.8488 | 2.6087 | 1.5169 | 34.3248
2010-01-03 | 11:25 | 0 | 15.523 | 0 | 2 | 0 | 56.652 | 55.218 | 31.899 | 31.634 | 39.222 | 25.009 | 7.368 | 2 | 0 | 55.057 | 53.451 | 35.275 | 21.493 | 0 | 0 | 53.384 | 26.527 | [5 empty] | 0 | 25.018 | 9 | 4.4508 | 4.1555 | 2.8501 | 2.6087 | 1.5468 | 34.7539
2010-01-03 | 11:26 | 0 | 15.498 | 0 | 3 | 0 | 57.391 | 55.86 | 32.044 | 31.779 | 34.734 | 24.985 | 7.089 | 1 | 0 | 55.057 | 53.451 | 35.275 | 21.422 | 0 | 0 | 53.407 | 26.551 | [5 empty] | 0 | 25.612 | 10 | 4.5321 | 4.2328 | 2.8533 | 2.6087 | 1.6241 | 35.8349
2010-01-03 | 11:27 | 0 | 15.473 | 0 | 2 | 0 | 45.152 | 56.314 | 32.044 | 31.85 | 24.504 | 25.058 | 6.86 | 1 | 0 | 54.987 | 53.428 | 35.227 | 21.397 | 0 | 0 | 53.428 | 26.551 | [5 empty] | 0 | 13.302 | 11 | 4.5988 | 4.2962 | 2.856 | 2.6087 | 1.6875 | 36.6937
2010-01-03 | 11:28 | 0 | 15.448 | 0 | 1 | 0 | 37.296 | 53.062 | 32.26 | 32.019 | 19.548 | 25.034 | 6.986 | 0 | 0 | 55.081 | 53.407 | 35.299 | 21.299 | 0 | 0 | 53.337 | 26.576 | [5 empty] | 0 | 5.277 | 12 | 4.5621 | 4.2613 | 2.8546 | 2.6087 | 1.6526 | 36.2243
2010-01-03 | 11:29 | 0 | 15.473 | 0 | 2 | 0 | 34.9 | 41.808 | 32.309 | 32.115 | 17.152 | 25.058 | 7.038 | 1 | 0 | 55.104 | 53.407 | 35.344 | 21.277 | 0 | 0 | 53.29 | 26.625 | [5 empty] | 0 | 2.785 | 13 | 4.5469 | 4.2469 | 2.8539 | 2.6087 | 1.6382 | 36.0284
2010-01-03 | 11:30 | 0 | 15.498 | 0 | 2 | 0 | 34.005 | 36.897 | 32.358 | 32.238 | 16.041 | 25.058 | 7.19 | 0 | 0 | 55.104 | 53.384 | 35.344 | 21.299 | 0 | 0 | 53.269 | 26.625 | [5 empty] | 0 | 1.767 | 14 | 4.5027 | 4.2048 | 2.8522 | 2.6087 | 1.5961 | 35.4481
2010-01-03 | 11:31 | 0 | 15.503 | 0 | 2 | 0 | 33.634 | 35.163 | 32.289 | 32.412 | 15.257 | 25.159 | 7.195 | 0 | 0 | 55.109 | 53.412 | 35.352 | 21.208 | 0 | 0 | 53.274 | 26.63 | [5 empty] | 0 | 1.222 | 15 | 4.5012 | 4.2034 | 2.8521 | 2.6087 | 1.5947 | 35.4288
2010-01-03 | 11:32 | 0 | 15.473 | 0 | 2 | 0 | 33.371 | 34.335 | 32.019 | 32.382 | 14.118 | 25.083 | 7.264 | 0 | 0 | 55.034 | 53.36 | 35.323 | 21.204 | 0 | 0 | 53.176 | 26.625 | [5 empty] | 0 | 0.989 | 16 | 4.4811 | 4.1843 | 2.8513 | 2.6087 | 1.5756 | 35.1615
2010-01-03 | 11:33 | 0 | 15.498 | 0 | 2 | 0 | 33.254 | 33.888 | 31.683 | 32.333 | 14.907 | 25.009 | 7.216 | 0 | 0 | 54.966 | 53.314 | 35.323 | 21.204 | 0 | 0 | 53.269 | 26.6 | [5 empty] | 0 | 0.921 | 17 | 4.4951 | 4.1976 | 2.8518 | 2.6087 | 1.5889 | 35.3477
2010-01-03 | 11:34 | 0 | 15.553 | 1 | 2 | 0 | 33.141 | 33.658 | 31.374 | 32.049 | 14.246 | 25.038 | 7.321 | 0 | 0 | 54.947 | 53.342 | 35.352 | 21.042 | 0 | 0 | 53.297 | 26.605 | [5 empty] | 0 | 1.092 | 18 | 4.4645 | 4.1685 | 2.8506 | 2.6087 | 1.5599 | 34.9388
2010-01-03 | 11:35 | 0 | 15.586 | 0 | 1 | 0 | 32.962 | 33.503 | 31.046 | 31.671 | 14.749 | 25.024 | 7.507 | 0 | 0 | 54.931 | 53.328 | 35.383 | 21 | 0 | 0 | 53.304 | 26.662 | [5 empty] | 0 | 1.291 | 19 | 4.4104 | 4.1171 | 2.8484 | 2.6087 | 1.5084 | 34.2005
2010-01-03 | 11:36 | 0 | 15.528 | 0 | 2 | 0 | 32.625 | 33.283 | 30.651 | 31.23 | 25.137 | 24.967 | 7.55 | 0 | 0 | 54.833 | 53.274 | 35.304 | 21.064 | 0 | 0 | 53.227 | 26.654 | [5 empty] | 0 | 1.395 | 20 | 4.3978 | 4.1052 | 2.8479 | 2.6087 | 1.4965 | 34.0273
2010-01-03 | 11:37 | 0 | 15.586 | 0 | 1 | 0 | 45.668 | 33.031 | 30.443 | 30.972 | 33.103 | 24.926 | 7.458 | 0 | 0 | 54.793 | 53.258 | 35.311 | 21.074 | 0 | 0 | 53.234 | 26.686 | [5 empty] | 0 | 14.696 | 21 | 4.4246 | 4.1306 | 2.849 | 2.6087 | 1.5219 | 34.3968
2010-01-03 | 11:38 | 0 | 15.586 | 0 | 2 | 1 | 52.179 | 32.866 | 30.009 | 30.636 | 18.377 | 24.904 | 7.203 | 1 | 0 | 54.726 | 53.234 | 35.311 | 21.096 | 0 | 0 | 53.143 | 26.686 | [5 empty] | 0 | 21.543 | 22 | 4.4989 | 4.2012 | 2.852 | 2.6087 | 1.5925 | 35.398
2010-01-03 | 11:39 | 0 | 15.561 | 0 | 1 | 0 | 39.423 | 39.846 | 29.719 | 30.372 | 16.079 | 24.926 | 7.254 | 0 | 0 | 54.726 | 53.211 | 35.287 | 21.074 | 0 | 0 | 53.097 | 26.708 | [5 empty] | 0 | 9.051 | 0 | 4.484 | 4.1871 | 2.8514 | 2.6087 | 1.5784 | 35.2004
2010-01-03 | 11:40 | 0 | 15.586 | 0 | 1 | 0 | 34.347 | 49.841 | 29.553 | 30.082 | 14.872 | 24.83 | 7.203 | 1 | 0 | 54.656 | 53.167 | 35.311 | 21.074 | 0 | 0 | 53.12 | 26.708 | [5 empty] | 0 | 4.265 | 1 | 4.4989 | 4.2012 | 2.008 | 1.7647 | 2.4365 | 54.1579
2010-01-03 | 11:41 | 0 | 15.586 | 0 | 2 | 0 | 32.584 | 43.748 | 29.553 | 29.793 | 14.377 | 24.759 | 7.154 | 0 | 0 | 54.588 | 53.143 | 35.287 | 21.194 | 0 | 0 | 53.097 | 26.733 | [5 empty] | 0 | 2.791 | 2 | 4.5132 | 4.2148 | 2.0086 | 1.7647 | 2.4501 | 54.2872
2010-01-03 | 11:42 | 0 | 15.586 | 0 | 1 | 0 | 31.745 | 37.543 | 29.624 | 29.575 | 14.228 | 24.685 | 7.051 | 0 | 0 | 54.541 | 53.143 | 35.287 | 21.12 | 0 | 0 | 53.12 | 26.733 | [5 empty] | 0 | 2.17 | 3 | 4.5431 | 4.2433 | 2.0098 | 1.7647 | 2.4786 | 54.5564
2010-01-03 | 11:43 | 0 | 15.594 | 0 | 1 | 0 | 31.244 | 34.613 | 29.751 | 29.511 | 13.942 | 24.668 | 7.161 | 0 | 0 | 54.504 | 53.15 | 35.294 | 21.105 | 0 | 0 | 53.15 | 26.74 | [5 empty] | 0 | 1.733 | 4 | 4.5111 | 4.2128 | 2.0085 | 1.7647 | 2.4481 | 54.2688
2010-01-03 | 11:44 | 0 | 15.561 | 0 | 1 | 0 | 30.852 | 33.079 | 29.864 | 29.43 | 13.266 | 24.668 | 7.061 | 0 | 0 | 54.527 | 53.106 | 35.318 | 21.032 | 0 | 0 | 53.097 | 26.801 | [5 empty] | 0 | 1.422 | 5 | 4.5402 | 4.2405 | 2.0097 | 1.7647 | 2.4758 | 54.5304
2010-01-03 | 11:45 | 0 | 15.624 | 0 | 1 | 0 | 30.578 | 32.289 | 30.023 | 29.614 | 12.192 | 24.627 | 7.167 | 0 | 0 | 54.558 | 53.136 | 35.397 | 21.086 | 0 | 0 | 53.069 | 26.868 | [5 empty] | 0 | 0.964 | 6 | 4.5094 | 4.2112 | 2.0084 | 1.7647 | 2.4465 | 54.253
2010-01-03 | 11:46 | 0 | 15.599 | 0 | 1 | 0 | 30.337 | 31.661 | 30.048 | 29.734 | 12.416 | 24.604 | 7.167 | 0 | 0 | 54.513 | 53.113 | 35.349 | 21.135 | 0 | 0 | 53.069 | 26.843 | [5 empty] | 0 | 0.603 | 7 | 4.5094 | 4.2112 | 2.0084 | 1.7647 | 2.4465 | 54.253
2010-01-03 | 11:47 | 0 | 15.599 | 0 | 1 | 0 | 30.144 | 31.205 | 29.977 | 29.928 | 13.009 | 24.58 | 7.241 | 0 | 0 | 54.49 | 53.113 | 35.349 | 21.135 | 0 | 0 | 53.113 | 26.821 | [5 empty] | 0 | 0.216 | 8 | 4.4878 | 4.1907 | 2.0076 | 1.7647 | 2.426 | 54.0571
2010-01-03 | 11:48 | 1 | 15.599 | 0 | 1 | 0 | 31.784 | 30.796 | 29.879 | 29.977 | 32.193 | 24.531 | 7.344 | 0 | 0 | 54.443 | 53.092 | 35.349 | 21.181 | 0 | 0 | 53.069 | 26.843 | [5 empty] | 15.599 | 1.807 | 9 | 4.4578 | 4.1622 | 2.0063 | 1.7647 | 2.3975 | 53.7812
2010-01-03 | 11:49 | 0 | 15.624 | 0 | 1 | 0 | 55.223 | 30.506 | 29.663 | 29.977 | 17.278 | 24.531 | 7.519 | 0 | 0 | 54.42 | 53.045 | 35.349 | 21.061 | 0 | 0 | 53.045 | 26.868 | [5 empty] | 0 | 25.246 | 10 | 4.4069 | 4.1137 | 2.0043 | 1.7647 | 2.349 | 53.304
2010-01-03 | 11:50 | 0 | 15.604 | 0 | 2 | 0 | 43.415 | 30.776 | 29.597 | 29.957 | 14.447 | 24.585 | 7.602 | 1 | 0 | 54.404 | 53.073 | 35.378 | 21.164 | 0 | 0 | 53.164 | 26.897 | [5 empty] | 0 | 13.458 | 11 | 4.3827 | 4.0908 | 2.0033 | 1.7647 | 2.3261 | 53.0737
2010-01-03 | 11:51 | 0 | 15.624 | 0 | 1 | 0 | 35.325 | 38.827 | 29.567 | 29.808 | 13.65 | 24.531 | 7.747 | 0 | 0 | 54.329 | 52.954 | 35.301 | 21.039 | 0 | 0 | 53.136 | 26.892 | [5 empty] | 0 | 5.517 | 12 | 4.3405 | 4.0506 | 2.0016 | 1.7647 | 2.2859 | 52.6653
2010-01-03 | 11:52 | 0 | 15.654 | 0 | 1 | 0 | 32.39 | 45.873 | 29.597 | 29.741 | 14.002 | 24.514 | 7.85 | 0 | 0 | 54.357 | 53.003 | 35.402 | 21.091 | 0 | 0 | 53.12 | 26.897 | [5 empty] | 0 | 2.649 | 13 | 4.3105 | 4.0221 | 2.0004 | 1.7647 | 2.2574 | 52.3704
2010-01-03 | 11:53 | 0 | 15.629 | 0 | 1 | 0 | 31.21 | 39.985 | 29.597 | 29.717 | 13.162 | 24.465 | 8.049 | 0 | 0 | 54.334 | 53.003 | 35.378 | 21.069 | 0 | 0 | 53.141 | 26.922 | [5 empty] | 0 | 1.493 | 14 | 4.2525 | 3.967 | 1.998 | 1.7647 | 2.2023 | 51.7887
2010-01-03 | 11:54 | 0 | 15.679 | 0 | 1 | 0 | 30.681 | 35.12 | 29.619 | 29.643 | 13.062 | 24.465 | 8.099 | 0 | 0 | 54.334 | 52.959 | 35.426 | 21.115 | 0 | 0 | 53.12 | 26.922 | [5 empty] | 0 | 1.038 | 15 | 4.238 | 3.9532 | 1.9974 | 1.7647 | 2.1885 | 51.6401
2010-01-03 | 11:55 | 0 | 15.687 | 0 | 1 | 0 | 30.399 | 32.871 | 29.675 | 29.651 | 12.526 | 24.448 | 8.18 | 0 | 0 | 54.32 | 52.989 | 35.433 | 21.101 | 0 | 0 | 53.15 | 26.978 | [5 empty] | 0 | 0.748 | 16 | 4.2144 | 3.9308 | 1.9965 | 1.7647 | 2.1661 | 51.3971
2010-01-03 | 11:56 | 0 | 15.679 | 0 | 2 | 0 | 30.102 | 31.62 | 29.572 | 29.597 | 12.371 | 24.345 | 7.951 | 0 | 0 | 54.266 | 52.959 | 35.45 | 21.069 | 0 | 0 | 53.141 | 26.946 | [5 empty] | 0 | 0.505 | 17 | 4.2811 | 3.9942 | 1.9992 | 1.7647 | 2.2295 | 52.0771
2010-01-03 | 11:57 | 0 | 15.679 | 0 | 1 | 0 | 29.957 | 30.992 | 29.523 | 29.597 | 12.964 | 24.295 | 8.049 | 1 | 0 | 54.266 | 52.912 | 35.45 | 21.02 | 0 | 0 | 53.097 | 26.922 | [5 empty] | 0 | 0.36 | 18 | 4.2525 | 3.967 | 1.998 | 1.7647 | 2.2023 | 51.7887
2010-01-03 | 11:58 | 0 | 15.654 | 0 | 1 | 0 | 29.862 | 30.631 | 29.332 | 29.619 | 12.569 | 24.271 | 7.974 | 0 | 0 | 54.266 | 52.912 | 35.402 | 21.14 | 0 | 0 | 53.097 | 26.946 | [5 empty] | 0 | 0.243 | 19 | 4.2744 | 3.9878 | 1.9989 | 1.7647 | 2.2231 | 52.0098
2010-01-03 | 11:59 | 0 | 15.679 | 0 | 1 | 0 | 30.656 | 30.342 | 29.089 | 29.548 | 30.97 | 24.224 | 8.049 | 0 | 0 | 54.243 | 52.866 | 35.354 | 21.02 | 0 | 0 | 53.003 | 26.946 | [5 empty] | 0 | 1.108 | 20 | 4.2525 | 3.967 | 1.998 | 1.7647 | 2.2023 | 51.7887
2010-01-03 | 12:00 | 0 | 15.712 | 0 | 2 | 0 | 53.104 | 30.134 | 28.856 | 29.41 | 19.244 | 24.183 | 8.057 | 0 | 0 | 54.219 | 52.866 | 35.426 | 20.995 | 0 | 0 | 53.05 | 26.946 | [5 empty] | 0 | 23.694 | 21 | 4.2502 | 3.9648 | 1.9979 | 1.7647 | 2.2001 | 51.765
2010-01-03 | 12:01 | 0 | 15.679 | 0 | 1 | 0 | 41.394 | 30.801 | 28.584 | 29.209 | 15.852 | 24.175 | 7.951 | 0 | 0 | 54.152 | 52.866 | 35.378 | 21.02 | 0 | 0 | 53.027 | 26.971 | [5 empty] | 0 | 12.185 | 22 | 4.2811 | 3.9942 | 1.9992 | 1.7647 | 2.2295 | 52.0771
2010-01-03 | 12:02 | 0 | 15.737 | 0 | 1 | 0 | 33.811 | 42.083 | 28.471 | 29.001 | 13.318 | 24.158 | 7.933 | 0 | 0 | 54.182 | 52.828 | 35.409 | 21.051 | 0 | 0 | 52.989 | 26.978 | [5 empty] | 0 | 4.81 | 23 | 4.2863 | 3.9991 | 1.9994 | 1.7647 | 2.2344 | 52.1297
2010-01-03 | 12:03 | 0 | 15.759 | 0 | 2 | 0 | 31.122 | 42.578 | 28.351 | 28.736 | 12.403 | 24.134 | 7.958 | 0 | 0 | 54.112 | 52.828 | 35.385 | 21.027 | 0 | 0 | 53.013 | 27.003 | [5 empty] | 0 | 2.386 | 24 | 4.279 | 3.9922 | 1.9991 | 1.7647 | 2.2275 | 52.0566
2010-01-03 | 12:04 | 0 | 15.759 | 0 | 1 | 0 | 29.989 | 35.691 | 28.278 | 28.567 | 12.33 | 24.014 | 8.006 | 0 | 0 | 54.149 | 52.798 | 35.517 | 21.015 | 0 | 0 | 53.073 | 27.039 | [5 empty] | 0 | 1.422 | 25 | 4.2651 | 3.9789 | 1.9985 | 1.7647 | 2.2142 | 51.9157
2010-01-03 | 12:05 | 0 | 15.888 | 0 | 2 | 0 | 29.56 | 32.475 | 28.356 | 28.572 | 12.036 | 24.237 | 8.356 | 1 | 0 | 54.257 | 52.926 | 35.603 | 21.177 | 0 | 0 | 53.202 | 27.152 | [5 empty] | 0 | 0.988 | 26 | 4.1631 | 3.8821 | 1.9944 | 1.7647 | 2.1174 | 50.8596
2010-01-03 | 12:06 | 0 | 15.855 | 0 | 5 | 0 | 29.361 | 30.855 | 28.324 | 29.697 | 26.733 | 24.131 | 8.496 | 0 | 0 | 44.245 | 52.875 | 39.121 | 21.12 | 0 | 0 | 53.148 | 27.12 | [5 empty] | 0 | -0.336 | 27 | 4.1224 | 3.8433 | 1.9928 | 1.7647 | 2.0786 | 50.4225
2010-01-03 | 12:07 | 0 | 15.913 | 0 | 14 | 0 | 44.58 | 30.308 | 30.886 | 41.621 | 40.774 | 24.163 | 8.554 | 0 | 0 | 47.721 | 52.056 | 42.138 | 21.032 | 0 | 0 | 53.157 | 26.669 | [5 empty] | 0 | 2.959 | 28 | 4.1055 | 3.8273 | 1.9921 | 1.7647 | 2.0625 | 50.2389
2010-01-03 | 12:08 | 1 | 15.913 | 0 | 15 | 0 | 56.407 | 30.163 | 35.368 | 48.249 | 52.905 | 24.116 | 8.801 | 1 | 0 | 55.839 | 51.46 | 48.249 | 21.081 | 0 | 0 | 53.157 | 26.404 | [5 empty] | 15.913 | 8.158 | 29 | 4.0335 | 3.7589 | 1.9892 | 1.7647 | 1.9942 | 49.4398
2010-01-03 | 12:09 | 1 | 15.913 | 1 | 14 | 0 | 64.839 | 30.114 | 40.21 | 54.051 | 56.608 | 24.163 | 8.554 | 1 | 0 | 64.143 | 51.39 | 54.189 | 21.128 | 0 | 0 | 53.178 | 28.116 | [5 empty] | 15.913 | 10.788 | 30 | 4.1055 | 3.8273 | 1.9921 | 1.7647 | 2.0625 | 50.2389
2010-01-03 | 12:10 | 1 | 15.971 | 0 | 15 | 0 | 70.041 | 30.099 | 43.649 | 58.254 | 57.557 | 24.219 | 8.512 | 1 | 0 | 69.536 | 51.948 | 58.096 | 21.184 | 0 | 0 | 53.188 | 31.328 | [5 empty] | 15.971 | 11.787 | 31 | 4.1177 | 3.8389 | 1.9926 | 1.7647 | 2.0742 | 50.372
2010-01-03 | 12:11 | 1 | 15.971 | 0 | 15 | 0 | 72.655 | 30.05 | 45.894 | 60.944 | 59.824 | 24.269 | 8.612 | 1 | 0 | 72.327 | 52.912 | 60.652 | 21.184 | 0 | 0 | 53.188 | 33.871 | [5 empty] | 15.971 | 11.711 | 32 | 4.0886 | 3.8112 | 1.9914 | 1.7647 | 2.0465 | 50.0538
2010-01-03 | 12:12 | 1 | 15.996 | 0 | 14 | 1 | 73.711 | 30.026 | 47.248 | 62.692 | 62.133 | 24.219 | 8.341 | 0 | 1 | 73.447 | 54.173 | 62.357 | 21.064 | 0 | 0 | 53.302 | 35.868 | [5 empty] | 15.996 | 11.019 | 33 | 4.1675 | 3.8862 | 1.9946 | 1.7647 | 2.1215 | 50.9059
2010-01-03 | 12:13 | 1 | 15.971 | 0 | 15 | 0 | 74.171 | 30.026 | 48.209 | 63.858 | 63.858 | 24.269 | 8.167 | 0 | 0 | 74.129 | 55.298 | 63.568 | 21.184 | 0 | 0 | 53.507 | 37.49 | [5 empty] | 15.971 | 10.313 | 0 | 4.2182 | 3.9344 | 1.9966 | 1.7647 | 2.1697 | 51.4363
2010-01-03 | 12:14 | 0 | 15.945 | 0 | 5 | 0 | 73.228 | 56.998 | 37.091 | 64.308 | 55.251 | 24.269 | 8.069 | 0 | 0 | 73.601 | 56.28 | 63.703 | 21.159 | 0 | 0 | 53.759 | 38.454 | [5 empty] | 0 | 8.92 | 1 | 4.2467 | 3.9615 | 1.25 | 1.0169 | 2.9446 | 69.3373
2010-01-03 | 12:15 | 0 | 16.001 | 0 | 2 | 0 | 75.627 | 68.597 | 30.779 | 58.123 | 45.647 | 24.249 | 8.197 | 0 | 0 | 70.815 | 56.98 | 60.367 | 21.284 | 0 | 0 | 54.133 | 38.507 | [5 empty] | 0 | 17.504 | 2 | 4.2094 | 3.9261 | 1.2485 | 1.0169 | 2.9091 | 69.1096
2010-01-03 | 12:16 | 0 | 15.976 | 0 | 1 | 0 | 68.729 | 69.125 | 28.682 | 39.33 | 34.912 | 24.369 | 8.27 | 1 | 0 | 68.487 | 57.361 | 55.669 | 21.233 | 0 | 0 | 54.425 | 38.196 | [5 empty] | 0 | 29.399 | 3 | 4.1882 | 3.9059 | 1.2477 | 1.0169 | 2.8889 | 68.9779
2010-01-03 | 12:17 | 0 | 15.976 | 0 | 2 | 0 | 58.37 | 71.651 | 27.888 | 31.598 | 27.549 | 24.418 | 8.494 | 0 | 0 | 66.756 | 57.585 | 51.885 | 21.284 | 0 | 0 | 54.728 | 37.873 | [5 empty] | 0 | 26.772 | 4 | 4.1229 | 3.8439 | 1.245 | 1.0169 | 2.8269 | 68.5653
2010-01-03 | 12:18 | 0 | 15.976 | 0 | 1 | 0 | 45.166 | 67.361 | 27.623 | 29.043 | 26.176 | 24.418 | 8.791 | 0 | 0 | 65.547 | 57.742 | 49.316 | 21.407 | 0 | 0 | 54.98 | 37.519 | [5 empty] | 0 | 16.123 | 5 | 4.0365 | 3.7617 | 1.2415 | 1.0169 | 2.7447 | 67.9977
2010-01-03 | 12:19 | 0 | 16.006 | 0 | 2 | 0 | 37.289 | 59.698 | 27.603 | 28.108 | 25.242 | 24.472 | 9.14 | 0 | 0 | 64.698 | 57.904 | 47.556 | 21.412 | 0 | 0 | 55.102 | 37.22 | [5 empty] | 0 | 9.181 | 6 | 3.9348 | 3.665 | 1.2374 | 1.0169 | 2.6481 | 67.2989
2010-01-03 | 12:20 | 0 | 16.001 | 0 | 1 | 0 | 33.359 | 48.65 | 27.623 | 27.694 | 22.297 | 24.394 | 9.21 | 0 | 0 | 64.043 | 57.989 | 46.197 | 21.383 | 0 | 0 | 55.211 | 36.837 | [5 empty] | 0 | 5.665 | 7 | 3.9144 | 3.6457 | 1.2366 | 1.0169 | 2.6287 | 67.1544
2010-01-03 | 12:21 | 0 | 16.006 | 0 | 2 | 0 | 31.338 | 40.109 | 27.603 | 27.603 | 19.784 | 24.423 | 9.389 | 0 | 0 | 63.555 | 58.039 | 45.147 | 21.363 | 0 | 0 | 55.33 | 36.538 | [5 empty] | 0 | 3.735 | 8 | 3.8623 | 3.5961 | 1.2345 | 1.0169 | 2.5792 | 66.7778
2010-01-03 | 12:22 | 0 | 16.031 | 0 | 1 | 0 | 30.134 | 35.222 | 27.483 | 27.579 | 20.033 | 24.374 | 9.117 | 0 | 0 | 63.173 | 58.105 | 44.293 | 21.436 | 0 | 0 | 55.398 | 36.256 | [5 empty] | 0 | 2.555 | 9 | 3.9415 | 3.6714 | 1.2377 | 1.0169 | 2.6545 | 67.3461
2010-01-03 | 12:23 | 0 | 16.031 | 1 | 2 | 0 | 29.459 | 32.565 | 27.218 | 27.532 | 17.512 | 24.374 | 9.241 | 0 | 0 | 62.815 | 58.128 | 43.614 | 21.363 | 0 | 0 | 55.468 | 35.904 | [5 empty] | 0 | 1.927 | 10 | 3.9054 | 3.6371 | 1.2362 | 1.0169 | 2.6201 | 67.0899
2010-01-03 | 12:24 | 0 | 16.031 | 0 | 2 | 0 | 28.976 | 30.977 | 27.025 | 27.387 | 17.957 | 24.374 | 9.241 | 0 | 0 | 62.546 | 58.128 | 43.049 | 21.363 | 0 | 0 | 55.545 | 35.725 | [5 empty] | 0 | 1.589 | 11 | 3.9054 | 3.6371 | 1.2362 | 1.0169 | 2.6201 | 67.0899
2010-01-03 | 12:25 | 0 | 15.94 | 0 | 2 | 0 | 29.803 | 29.923 | 26.696 | 27.032 | 32.117 | 24.239 | 9.077 | 0 | 0 | 62.147 | 58.021 | 42.561 | 21.348 | 0 | 0 | 55.449 | 35.323 | [5 empty] | 0 | 2.771 | 12 | 3.9532 | 3.6825 | 1.2381 | 1.0169 | 2.6655 | 67.4277
2010-01-03 | 12:26 | 1 | 15.94 | 0 | 2 | 0 | 48.958 | 29.347 | 26.527 | 26.841 | 24.864 | 24.19 | 8.582 | 0 | 0 | 61.9 | 58.021 | 42.348 | 21.324 | 0 | 0 | 55.473 | 35.11 | [5 empty] | 15.94 | 22.117 | 13 | 4.0973 | 3.8195 | 1.244 | 1.0169 | 2.8026 | 68.3996
2010-01-03 | 12:27 | 0 | 15.915 | 0 | 2 | 0 | 35.533 | 39.552 | 26.745 | 26.696 | 18.658 | 24.119 | 8.509 | 0 | 0 | 61.677 | 57.998 | 42.138 | 21.324 | 0 | 0 | 55.496 | 34.923 | [5 empty] | 0 | 8.837 | 14 | 4.1186 | 3.8397 | 1.2448 | 1.0169 | 2.8228 | 68.5372
2010-01-03 | 12:28 | 0 | 15.966 | 0 | 2 | 0 | 30.117 | 42.068 | 27.275 | 26.721 | 16.335 | 24.07 | 8.484 | 0 | 0 | 61.451 | 57.955 | 41.949 | 21.275 | 0 | 0 | 55.54 | 34.734 | [5 empty] | 0 | 3.396 | 15 | 4.1259 | 3.8466 | 1.2451 | 1.0169 | 2.8297 | 68.584
2010-01-03 | 12:29 | 0 | 15.945 | 0 | 2 | 0 | 28.412 | 33.354 | 27.544 | 27.11 | 15.01 | 24.099 | 8.539 | 0 | 0 | 61.232 | 57.982 | 41.956 | 21.353 | 0 | 0 | 55.545 | 34.577 | [5 empty] | 0 | 1.302 | 16 | 4.1098 | 3.8314 | 1.2445 | 1.0169 | 2.8145 | 68.4809
2010-01-03 | 12:30 | 0 | 15.945 | 0 | 1 | 0 | 28.003 | 29.93 | 27.738 | 27.495 | 14.812 | 24.075 | 8.76 | 1 | 0 | 61.031 | 57.959 | 41.884 | 21.257 | 0 | 0 | 55.501 | 34.388 | [5 empty] | 0 | 0.508 | 17 | 4.0455 | 3.7702 | 1.2419 | 1.0169 | 2.7533 | 68.0581
2010-01-03 | 12:31 | 0 | 16.001 | 0 | 2 | 0 | 28.054 | 28.802 | 27.983 | 27.768 | 14.968 | 24.009 | 8.569 | 0 | 0 | 60.855 | 57.987 | 41.867 | 21.262 | 0 | 0 | 55.505 | 34.251 | [5 empty] | 0 | 0.286 | 18 | 4.1011 | 3.8231 | 1.2441 | 1.0169 | 2.8062 | 68.4242
2010-01-03 | 12:32 | 0 | 15.976 | 0 | 2 | 0 | 28.177 | 28.417 | 28.103 | 27.959 | 14.447 | 24.009 | 8.718 | 0 | 0 | 60.677 | 57.941 | 41.82 | 21.333 | 0 | 0 | 55.552 | 34.086 | [5 empty] | 0 | 0.218 | 19 | 4.0577 | 3.7819 | 1.2424 | 1.0169 | 2.7649 | 68.1395
2010-01-03 | 12:33 | 0 | 16.001 | 0 | 2 | 0 | 28.273 | 28.393 | 27.959 | 28.152 | 13.854 | 23.96 | 8.595 | 0 | 0 | 60.497 | 57.941 | 41.748 | 21.407 | 0 | 0 | 55.505 | 33.924 | [5 empty] | 0 | 0.121 | 20 | 4.0935 | 3.8159 | 1.2438 | 1.0169 | 2.799 | 68.375
2010-01-03 | 12:34 | 0 | 16.001 | 0 | 2 | 0 | 28.393 | 28.442 | 27.888 | 28.103 | 13.607 | 23.935 | 8.743 | 0 | 0 | 60.362 | 57.941 | 41.702 | 21.287 | 0 | 0 | 55.482 | 33.759 | [5 empty] | 0 | 0.29 | 21 | 4.0504 | 3.7749 | 1.2421 | 1.0169 | 2.758 | 68.0911
2010-01-03 | 12:35 | 0 | 16.036 | 0 | 2 | 0 | 28.498 | 28.498 | 27.969 | 28.018 | 13.175 | 23.898 | 8.851 | 0 | 0 | 60.216 | 57.927 | 41.712 | 21.272 | 0 | 0 | 55.561 | 33.627 | [5 empty] | 0 | 0.48 | 22 | 4.019 | 3.745 | 1.2408 | 1.0169 | 2.7281 | 67.8801
2010-01-03 | 12:36 | 0 | 16.036 | 0 | 2 | 0 | 28.476 | 28.547 | 28.089 | 27.993 | 27.559 | 23.849 | 8.778 | 0 | 0 | 60.125 | 57.861 | 41.688 | 21.321 | 0 | 0 | 55.561 | 33.534 | [5 empty] | 0 | 0.483 | 23 | 4.0402 | 3.7652 | 1.2417 | 1.0169 | 2.7483 | 68.0231
2010-01-03 | 12:37 | 0 | 16.041 | 0 | 1 | 0 | 45.752 | 28.577 | 28.143 | 28.118 | 23.808 | 23.832 | 8.881 | 0 | 0 | 59.951 | 57.911 | 41.717 | 21.373 | 0 | 0 | 55.634 | 33.421 | [5 empty] | 0 | 17.634 | 24 | 4.0103 | 3.7367 | 1.2405 | 1.0169 | 2.7198 | 67.8209
2010-01-03 | 12:38 | 0 | 16.066 | 0 | 2 | 0 | 38.287 | 31.009 | 28.192 | 28.241 | 17.228 | 23.832 | 9.029 | 0 | 0 | 59.748 | 57.866 | 41.647 | 21.277 | 0 | 0 | 55.613 | 33.304 | [5 empty] | 0 | 10.046 | 25 | 3.9672 | 3.6958 | 1.2387 | 1.0169 | 2.6788 | 67.5251
2010-01-03 | 12:39 | 0 | 16.074 | 0 | 2 | 0 | 31.644 | 42.781 | 28.175 | 28.295 | 15.976 | 23.79 | 9.138 | 0 | 0 | 59.577 | 57.872 | 41.678 | 21.309 | 0 | 0 | 55.643 | 33.218 | [5 empty] | 0 | 3.349 | 26 | 3.9354 | 3.6656 | 1.2374 | 1.0169 | 2.6487 | 67.303
2010-01-03 | 12:40 | 0 | 16.099 | 0 | 2 | 0 | 29.668 | 36.038 | 28.199 | 28.319 | 14.842 | 23.766 | 9.138 | 0 | 0 | 59.397 | 57.85 | 41.7 | 21.309 | 0 | 0 | 55.596 | 33.098 | [5 empty] | 0 | 1.349 | 27 | 3.9354 | 3.6656 | 1.2374 | 1.0169 | 2.6487 | 67.303
2010-01-03 | 12:41 | 0 | 16.106 | 0 | 1 | 0 | 29.074 | 31.507 | 28.255 | 28.327 | 13.887 | 23.773 | 9.045 | 0 | 0 | 59.248 | 57.859 | 41.755 | 21.39 | 0 | 0 | 55.58 | 33.036 | [5 empty] | 0 | 0.747 | 28 | 3.9625 | 3.6913 | 1.2385 | 1.0169 | 2.6744 | 67.4927
2010-01-03 | 12:42 | 0 | 16.137 | 0 | 2 | 0 | 28.839 | 29.947 | 28.26 | 28.334 | 13.052 | 23.732 | 9.075 | 0 | 0 | 59.096 | 57.84 | 41.714 | 21.321 | 0 | 0 | 55.564 | 32.9 | [5 empty] | 0 | 0.505 | 29 | 3.9538 | 3.683 | 1.2382 | 1.0169 | 2.6661 | 67.4318
2010-01-03 | 12:43 | 0 | 16.144 | 0 | 2 | 0 | 28.699 | 29.349 | 28.241 | 28.339 | 13.255 | 23.712 | 9.155 | 0 | 0 | 58.922 | 57.822 | 41.695 | 21.351 | 0 | 0 | 55.522 | 32.811 | [5 empty] | 0 | 0.36 | 30 | 3.9305 | 3.6609 | 1.2372 | 1.0169 | 2.6439 | 67.2681
2010-01-03 | 12:44 | 0 | 16.152 | 0 | 2 | 0 | 28.611 | 29.07 | 28.032 | 28.297 | 13.881 | 23.648 | 9.263 | 0 | 0 | 58.794 | 57.809 | 41.726 | 21.262 | 0 | 0 | 55.461 | 32.677 | [5 empty] | 0 | 0.314 | 31 | 3.899 | 3.631 | 1.2359 | 1.0169 | 2.6141 | 67.0439
2010-01-03 | 12:45 | 0 | 16.197 | 0 | 1 | 0 | 28.535 | 28.871 | 27.763 | 28.221 | 13.112 | 23.643 | 9.135 | 0 | 0 | 58.701 | 57.827 | 41.722 | 21.26 | 0 | 0 | 55.547 | 32.675 | [5 empty] | 0 | 0.314 | 32 | 3.9363 | 3.6664 | 1.2375 | 1.0169 | 2.6495 | 67.3092
2010-01-03 | 12:46 | 0 | 16.202 | 0 | 2 | 0 | 28.469 | 28.756 | 27.552 | 28.035 | 12.795 | 23.626 | 8.916 | 0 | 0 | 58.548 | 57.809 | 41.729 | 21.36 | 0 | 0 | 55.554 | 32.586 | [5 empty] | 0 | 0.434 | 33 | 4.0001 | 3.7271 | 1.24 | 1.0169 | 2.7101 | 67.7515
2010-01-03 | 12:47 | 0 | 16.209 | 0 | 2 | 0 | 28.307 | 28.667 | 27.368 | 27.824 | 26.09 | 23.633 | 8.851 | 0 | 0 | 58.443 | 57.795 | 41.736 | 21.368 | 0 | 0 | 55.561 | 32.497 | [5 empty] | 0 | 0.483 | 34 | 4.019 | 3.745 | 1.2408 | 1.0169 | 2.7281 | 67.8801
2010-01-03 | 12:48 | 0 | 16.202 | 0 | 2 | 0 | 33.055 | 28.611 | 27.407 | 27.672 | 29.504 | 23.577 | 8.916 | 0 | 0 | 58.368 | 57.809 | 41.702 | 21.336 | 0 | 0 | 55.508 | 32.466 | [5 empty] | 0 | 5.383 | 35 | 4.0001 | 3.7271 | 1.24 | 1.0169 | 2.7101 | 67.7515
2010-01-03 | 12:49 | 0 | 16.202 | 0 | 1 | 0 | 44.844 | 29.094 | 27.456 | 27.527 | 16.202 | 23.528 | 8.818 | 0 | 0 | 58.19 | 57.763 | 41.702 | 21.311 | 0 | 0 | 55.531 | 32.394 | [5 empty] | 0 | 17.317 | 36 | 4.0286 | 3.7542 | 1.2412 | 1.0169 | 2.7372 | 67.9449
2010-01-03 | 12:50 | 0 | 16.262 | 0 | 2 | 0 | 33.512 | 38.588 | 27.562 | 27.586 | 13.572 | 23.538 | 8.828 | 0 | 0 | 58.11 | 57.774 | 41.738 | 21.226 | 0 | 0 | 55.564 | 32.333 | [5 empty] | 0 | 5.926 | 37 | 4.0257 | 3.7514 | 1.2411 | 1.0169 | 2.7345 | 67.9253
2010-01-03 | 12:51 | 0 | 16.27 | 0 | 2 | 0 | 29.665 | 39.983 | 27.547 | 27.667 | 13.11 | 23.548 | 8.763 | 0 | 0 | 58.028 | 57.758 | 41.769 | 21.257 | 0 | 0 | 55.501 | 32.267 | [5 empty] | 0 | 1.998 | 38 | 4.0446 | 3.7694 | 1.2418 | 1.0169 | 2.7525 | 68.0523
2010-01-03 | 12:52 | 0 | 16.302 | 0 | 2 | 0 | 28.564 | 32.821 | 27.601 | 27.65 | 14.032 | 23.506 | 8.944 | 0 | 0 | 57.945 | 57.742 | 41.753 | 21.265 | 0 | 0 | 55.51 | 32.203 | [5 empty] | 0 | 0.914 | 39 | 3.9919 | 3.7193 | 1.2397 | 1.0169 | 2.7024 | 67.6958
2010-01-03 | 12:53 | 0 | 16.307 | 0 | 1 | 0 | 28.184 | 29.871 | 27.63 | 27.655 | 12.753 | 23.486 | 8.949 | 0 | 0 | 57.882 | 57.747 | 41.757 | 21.272 | 0 | 0 | 55.468 | 32.137 | [5 empty] | 0 | 0.529 | 40 | 3.9905 | 3.7179 | 1.2397 | 1.0169 | 2.701 | 67.6858
2010-01-03 | 12:54 | 0 | 16.34 | 0 | 2 | 0 | 27.976 | 28.868 | 27.566 | 27.662 | 12.044 | 23.447 | 8.957 | 0 | 0 | 57.822 | 57.733 | 41.765 | 21.28 | 0 | 0 | 55.452 | 32.071 | [5 empty] | 0 | 0.314 | 41 | 3.9881 | 3.7157 | 1.2396 | 1.0169 | 2.6988 | 67.6698
2010-01-03 | 12:55 | 0 | 16.348 | 0 | 2 | 0 | 27.888 | 28.466 | 27.429 | 27.623 | 12.177 | 23.408 | 8.891 | 0 | 0 | 57.763 | 57.717 | 41.726 | 21.287 | 0 | 0 | 55.438 | 32.032 | [5 empty] | 0 | 0.265 | 42 | 4.0073 | 3.734 | 1.2403 | 1.0169 | 2.717 | 67.8011
2010-01-03 | 12:56 | 0 | 16.328 | 0 | 2 | 0 | 27.821 | 28.255 | 27.194 | 27.579 | 11.835 | 23.413 | 9.045 | 0 | 0 | 57.678 | 57.722 | 41.779 | 21.267 | 0 | 0 | 55.396 | 31.965 | [5 empty] | 0 | 0.242 | 43 | 3.9625 | 3.6913 | 1.2385 | 1.0169 | 2.6744 | 67.4927
2010-01-03 | 12:57 | 0 | 16.358 | 0 | 1 | 0 | 27.731 | 28.067 | 26.934 | 27.392 | 11.916 | 23.369 | 9.05 | 0 | 0 | 57.615 | 57.706 | 41.736 | 21.297 | 0 | 0 | 55.424 | 31.897 | [5 empty] | 0 | 0.339 | 44 | 3.961 | 3.69 | 1.2385 | 1.0169 | 2.673 | 67.4826
2010-01-03 | 12:58 | 0 | 16.393 | 0 | 2 | 0 | 27.62 | 27.956 | 26.728 | 27.162 | 14.47 | 23.378 | 8.962 | 1 | 0 | 57.58 | 57.692 | 41.769 | 21.26 | 0 | 0 | 55.389 | 31.835 | [5 empty] | 0 | 0.458 | 45 | 3.9867 | 3.7143 | 1.2395 | 1.0169 | 2.6974 | 67.6598
2010-01-03 | 12:59 | 0 | 16.401 | 0 | 2 | 0 | 32.25 | 27.866 | 26.662 | 26.976 | 28.444 | 23.361 | 9.19 | 0 | 0 | 57.519 | 57.674 | 41.774 | 21.265 | 0 | 0 | 55.393 | 31.794 | [5 empty] | 0 | 5.274 | 46 | 3.9203 | 3.6512 | 1.2368 | 1.0169 | 2.6343 | 67.1958
2010-01-03 | 13:00 | 0 | 16.375 | 0 | 2 | 0 | 43.96 | 27.939 | 26.637 | 26.782 | 18.475 | 23.288 | 9.213 | 0 | 0 | 57.45 | 57.653 | 41.729 | 21.191 | 0 | 0 | 55.417 | 31.696 | [5 empty] | 0 | 17.178 | 47 | 3.9136 | 3.6448 | 1.2365 | 1.0169 | 2.6279 | 67.1481
2010-01-03 | 13:01 | 0 | 16.408 | 0 | 1 | 0 | 32.735 | 37.669 | 26.694 | 26.74 | 14.384 | 23.224 | 8.999 | 0 | 0 | 57.414 | 57.637 | 41.76 | 21.177 | 0 | 0 | 55.424 | 31.632 | [5 empty] | 0 | 5.995 | 48 | 3.9759 | 3.7041 | 1.2391 | 1.0169 | 2.6871 | 67.5855
2010-01-03 | 13:02 | 0 | 16.446 | 0 | 2 | 0 | 28.996 | 39.423 | 26.755 | 26.779 | 14.125 | 23.285 | 9.138 | 0 | 0 | 57.402 | 57.626 | 41.796 | 21.262 | 0 | 0 | 55.368 | 31.644 | [5 empty] | 0 | 2.217 | 49 | 3.9354 | 3.6656 | 1.2374 | 1.0169 | 2.6487 | 67.303
2010-01-03 | 13:03 | 0 | 16.421 | 0 | 2 | 0 | 27.79 | 32.247 | 26.826 | 26.826 | 13.781 | 23.285 | 9.138 | 0 | 0 | 57.336 | 57.605 | 41.772 | 21.238 | 0 | 0 | 55.277 | 31.573 | [5 empty] | 0 | 0.964 | 50 | 3.9354 | 3.6656 | 1.2374 | 1.0169 | 2.6487 | 67.303
2010-01-03 | 13:04 | 0 | 16.433 | 0 | 2 | 0 | 27.37 | 29.249 | 26.887 | 26.887 | 13.869 | 23.298 | 9.2 | 0 | 0 | 57.348 | 57.662 | 41.784 | 21.25 | 0 | 0 | 55.335 | 31.561 | [5 empty] | 0 | 0.483 | 51 | 3.9174 | 3.6484 | 1.2367 | 1.0169 | 2.6315 | 67.1751
2010-01-03 | 13:05 | 0 | 16.393 | 0 | 1 | 0 | 27.162 | 28.126 | 26.848 | 26.919 | 14.643 | 23.187 | 9.185 | 0 | 0 | 57.286 | 57.553 | 41.767 | 21.115 | 0 | 0 | 55.316 | 31.472 | [5 empty] | 0 | 0.243 | 52 | 3.9217 | 3.6526 | 1.2369 | 1.0169 | 2.6356 | 67.2062
2010-01-03 | 13:06 | 0 | 16.401 | 0 | 2 | 0 | 27.093 | 27.647 | 26.804 | 26.902 | 14.995 | 23.143 | 9.14 | 0 | 0 | 57.245 | 57.56 | 41.772 | 21.169 | 0 | 0 | 55.253 | 31.453 | [5 empty] | 0 | 0.191 | 53 | 3.9348 | 3.665 | 1.2374 | 1.0169 | 2.6481 | 67.2989
2010-01-03 | 13:07 | 0 | 16.401 | 0 | 2 | 0 | 27.022 | 27.432 | 26.588 | 26.924 | 14.156 | 23.119 | 8.843 | 0 | 0 | 57.199 | 57.56 | 41.75 | 21.145 | 0 | 0 | 55.23 | 31.357 | [5 empty] | 0 | 0.098 | 54 | 4.0213 | 3.7473 | 1.2409 | 1.0169 | 2.7303 | 67.8959
2010-01-03 | 13:08 | 0 | 16.431 | 0 | 1 | 0 | 27.003 | 27.316 | 26.424 | 26.762 | 14.628 | 23.148 | 8.899 | 0 | 0 | 57.183 | 57.564 | 41.707 | 21.101 | 0 | 0 | 55.281 | 31.316 | [5 empty] | 0 | 0.241 | 55 | 4.005 | 3.7318 | 1.2402 | 1.0169 | 2.7148 | 67.7853
2010-01-03 | 13:09 | 0 | 16.463 | 0 | 2 | 0 | 26.963 | 27.228 | 26.311 | 26.625 | 14.291 | 23.155 | 9.032 | 0 | 0 | 57.167 | 57.571 | 41.762 | 20.843 | 0 | 0 | 55.312 | 31.298 | [5 empty] | 0 | 0.338 | 56 | 3.9663 | 3.6949 | 1.2387 | 1.0169 | 2.678 | 67.519
2010-01-03 | 13:10 | 1 | 16.463 | 0 | 2 | 0 | 28.432 | 27.155 | 26.289 | 26.456 | 26.745 | 23.109 | 8.906 | 0 | 0 | 57.144 | 57.503 | 41.738 | 21.037 | 0 | 0 | 55.242 | 31.274 | [5 empty] | 16.463 | 1.976 | 57 | 4.003 | 3.7298 | 1.2402 | 1.0169 | 2.7129 | 67.7714
2010-01-03 | 13:11 | 0 | 16.496 | 0 | 2 | 1 | 46.788 | 27.186 | 26.272 | 26.392 | 21.574 | 23.067 | 8.866 | 0 | 0 | 57.131 | 57.512 | 41.769 | 21.213 | 0 | 0 | 55.272 | 31.259 | [5 empty] | 0 | 20.396 | 58 | 4.0146 | 3.7409 | 1.2406 | 1.0169 | 2.7239 | 67.8505
2010-01-03 | 13:12 | 0 | 16.526 | 0 | 2 | 0 | 35.548 | 31.649 | 26.326 | 26.372 | 16.747 | 23.096 | 8.846 | 0 | 0 | 57.113 | 57.516 | 41.774 | 21.314 | 0 | 0 | 55.277 | 31.264 | [5 empty] | 0 | 9.176 | 0 | 4.0204 | 3.7464 | 1.2409 | 1.0169 | 2.7295 | 67.89
2010-01-03 | 13:13 | 0 | 16.501 | 0 | 1 | 0 | 29.408 | 41.423 | 26.397 | 26.35 | 15.541 | 23.05 | 8.969 | 0 | 0 | 57.09 | 57.471 | 41.798 | 21.314 | 0 | 0 | 55.186 | 31.215 | [5 empty] | 0 | 3.058 | 1 | 3.9846 | 3.7124 | 0.92835 | 0.70588 | 3.0065 | 75.4524
2010-01-03 | 13:14 | 0 | 16.556 | 0 | 2 | 0 | 27.63 | 33.672 | 26.426 | 26.451 | 14.779 | 23.079 | 8.901 | 0 | 0 | 57.074 | 57.498 | 41.803 | 21.343 | 0 | 0 | 55.19 | 31.195 | [5 empty] | 0 | 1.179 | 2 | 4.0044 | 3.7312 | 0.92915 | 0.70588 | 3.0253 | 75.5494
2010-01-03 | 13:15 | 0 | 16.531 | 0 | 2 | 0 | 27.054 | 29.366 | 26.5 | 26.451 | 14.188 | 23.03 | 8.952 | 0 | 0 | 57.028 | 57.475 | 41.803 | 21.321 | 0 | 0 | 55.19 | 31.173 | [5 empty] | 0 | 0.603 | 3 | 3.9896 | 3.7171 | 0.92855 | 0.70588 | 3.0112 | 75.4768
2010-01-03 | 13:16 | 0 | 16.566 | 0 | 2 | 0 | 26.846 | 27.929 | 26.485 | 26.534 | 14.075 | 22.993 | 8.962 | 0 | 0 | 57.037 | 57.487 | 41.86 | 21.331 | 0 | 0 | 55.2 | 31.159 | [5 empty] | 0 | 0.312 | 4 | 3.9867 | 3.7143 | 0.92843 | 0.70588 | 3.0084 | 75.4625
2010-01-03 | 13:17 | 0 | 16.566 | 0 | 2 | 0 | 26.725 | 27.378 | 26.414 | 26.51 | 14 | 22.944 | 8.962 | 0 | 0 | 56.992 | 57.487 | 41.791 | 21.307 | 0 | 0 | 55.2 | 31.11 | [5 empty] | 0 | 0.215 | 5 | 3.9867 | 3.7143 | 0.92843 | 0.70588 | 3.0084 | 75.4625
2010-01-03 | 13:18 | 0 | 16.597 | 0 | 1 | 0 | 26.659 | 27.14 | 26.225 | 26.539 | 13.708 | 22.998 | 8.818 | 0 | 0 | 56.998 | 57.514 | 41.841 | 21.36 | 0 | 0 | 55.251 | 31.115 | [5 empty] | 0 | 0.12 | 6 | 4.0286 | 3.7542 | 0.93013 | 0.70588 | 3.0483 | 75.6664
2010-01-03 | 13:19 | 0 | 16.571 | 0 | 2 | 0 | 26.61 | 26.973 | 26.081 | 26.394 | 12.846 | 22.878 | 8.67 | 0 | 0 | 56.953 | 57.491 | 41.82 | 21.287 | 0 | 0 | 55.298 | 31.115 | [5 empty] | 0 | 0.216 | 7 | 4.0717 | 3.7951 | 0.93188 | 0.70588 | 3.0893 | 75.8716
2010-01-03 | 13:20 | 0 | 16.571 | 0 | 2 | 0 | 26.539 | 26.853 | 26.009 | 26.201 | 12.499 | 22.805 | 8.496 | 0 | 0 | 56.953 | 57.468 | 41.82 | 21.311 | 0 | 0 | 55.274 | 31.043 | [5 empty] | 0 | 0.338 | 8 | 4.1224 | 3.8433 | 0.93393 | 0.70588 | 3.1374 | 76.1074
2010-01-03 | 13:21 | 0 | 16.576 | 0 | 2 | 0 | 26.904 | 26.784 | 25.965 | 26.159 | 25.799 | 22.93 | 8.75 | 0 | 0 | 56.957 | 57.45 | 41.848 | 21.316 | 0 | 0 | 55.256 | 31.048 | [5 empty] | 0 | 0.745 | 9 | 4.0484 | 3.773 | 0.93093 | 0.70588 | 3.0671 | 75.7612
2010-01-03 | 13:22 | 0 | 16.576 | 0 | 2 | 0 | 41.353 | 26.664 | 26.039 | 26.063 | 22.16 | 22.93 | 8.7 | 1 | 0 | 56.935 | 57.427 | 41.8 | 21.245 | 0 | 0 | 55.232 | 31.002 | [5 empty] | 0 | 15.29 | 10 | 4.063 | 3.7868 | 0.93152 | 0.70588 | 3.081 | 75.8304
2010-01-03 | 13:23 | 0 | 16.551 | 0 | 2 | 0 | 37.1 | 29.604 | 26.039 | 26.085 | 16.358 | 23.074 | 8.602 | 0 | 0 | 56.891 | 57.427 | 41.824 | 21.27 | 0 | 0 | 55.188 | 30.953 | [5 empty] | 0 | 11.015 | 11 | 4.0915 | 3.814 | 0.93268 | 0.70588 | 3.1081 | 75.9645
2010-01-03 | 13:24 | 0 | 16.564 | 0 | 2 | 0 | 29.614 | 41.2 | 26.169 | 26.193 | 15.108 | 22.989 | 8.76 | 0 | 0 | 56.9 | 57.459 | 41.834 | 21.304 | 0 | 0 | 55.221 | 30.962 | [5 empty] | 0 | 3.421 | 12 | 4.0455 | 3.7702 | 0.93081 | 0.70588 | 3.0643 | 75.7473
2010-01-03 | 13:25 | 0 | 16.587 | 0 | 2 | 0 | 27.471 | 33.421 | 26.218 | 26.289 | 14.12 | 22.964 | 8.909 | 0 | 0 | 56.923 | 57.416 | 41.903 | 21.28 | 0 | 0 | 55.244 | 30.938 | [5 empty] | 0 | 1.182 | 13 | 4.0021 | 3.729 | 0.92906 | 0.70588 | 3.0231 | 75.538
2010-01-03 | 13:26 | 0 | 16.594 | 0 | 2 | 0 | 26.824 | 28.994 | 26.223 | 26.318 | 14.15 | 23.043 | 8.989 | 0 | 0 | 56.859 | 57.443 | 41.887 | 21.333 | 0 | 0 | 55.158 | 30.967 | [5 empty] | 0 | 0.506 | 14 | 3.9788 | 3.7068 | 0.92811 | 0.70588 | 3.001 | 75.4237
2010-01-03 | 13:27 | 0 | 16.594 | 0 | 2 | 0 | 26.632 | 27.596 | 26.272 | 26.272 | 14.299 | 22.993 | 9.037 | 0 | 0 | 56.905 | 57.398 | 41.932 | 21.235 | 0 | 0 | 55.179 | 30.943 | [5 empty] | 0 | 0.36 | 15 | 3.9648 | 3.6936 | 0.92755 | 0.70588 | 2.9877 | 75.3545
2010-01-03 | 13:28 | 0 | 16.617 | 0 | 2 | 0 | 26.512 | 27.091 | 26.198 | 26.294 | 13.977 | 22.922 | 8.816 | 1 | 0 | 56.882 | 57.421 | 41.932 | 21.189 | 0 | 0 | 55.158 | 30.921 | [5 empty] | 0 | 0.218 | 16 | 4.0292 | 3.7547 | 0.93015 | 0.70588 | 3.0488 | 75.6692
2010-01-03 | 13:29 | 0 | 16.594 | 1 | 2 | 0 | 26.414 | 26.848 | 26.054 | 26.318 | 14.274 | 22.971 | 8.841 | 0 | 0 | 56.859 | 57.421 | 41.932 | 21.235 | 0 | 0 | 55.158 | 30.872 | [5 empty] | 0 | 0.096 | 17 | 4.0219 | 3.7478 | 0.92986 | 0.70588 | 3.0419 | 75.6341
2010-01-03 | 13:30 | 0 | 16.649 | 0 | 2 | 0 | 26.399 | 26.76 | 25.965 | 26.23 | 14.108 | 23.025 | 9.022 | 0 | 0 | 56.889 | 57.427 | 41.963 | 21.221 | 0 | 0 | 55.232 | 30.855 | [5 empty] | 0 | 0.169 | 18 | 3.9692 | 3.6977 | 0.92772 | 0.70588 | 2.9918 | 75.3762
2010-01-03 | 13:31 | 0 | 16.642 | 0 | 2 | 0 | 26.318 | 26.632 | 25.862 | 26.078 | 14.422 | 23.018 | 8.939 | 0 | 0 | 56.836 | 57.398 | 41.956 | 21.26 | 0 | 0 | 55.225 | 30.798 | [5 empty] | 0 | 0.24 | 19 | 3.9934 | 3.7207 | 0.9287 | 0.70588 | 3.0148 | 75.4953
2010-01-03 | 13:32 | 0 | 16.7 | 0 | 2 | 0 | 26.181 | 26.568 | 25.894 | 26.036 | 24.398 | 23.003 | 8.899 | 0 | 0 | 56.846 | 57.405 | 41.963 | 21.267 | 0 | 0 | 55.279 | 30.783 | [5 empty] | 0 | 0.145 | 20 | 4.005 | 3.7318 | 0.92917 | 0.70588 | 3.0259 | 75.5522
2010-01-03 | 13:33 | 0 | 16.675 | 0 | 2 | 0 | 33.857 | 26.446 | 25.965 | 25.99 | 27.169 | 23.05 | 8.921 | 0 | 0 | 56.823 | 57.361 | 41.918 | 21.221 | 0 | 0 | 55.279 | 30.759 | [5 empty] | 0 | 7.867 | 21 | 3.9986 | 3.7257 | 0.92891 | 0.70588 | 3.0198 | 75.521
2010-01-03 | 13:34 | 0 | 16.617 | 0 | 2 | 0 | 39.631 | 28.03 | 25.958 | 26.005 | 16.815 | 23.043 | 8.914 | 0 | 0 | 56.793 | 57.309 | 41.932 | 21.115 | 0 | 0 | 55.272 | 30.703 | [5 empty] | 0 | 13.626 | 22 | 4.0006 | 3.7276 | 0.929 | 0.70588 | 3.0217 | 75.5309
2010-01-03 | 13:35 | 0 | 16.617 | 0 | 2 | 0 | 30.222 | 40.64 | 26.005 | 26.054 | 14.744 | 23.067 | 8.841 | 0 | 0 | 56.77 | 57.332 | 41.932 | 21.14 | 0 | 0 | 55.293 | 30.703 | [5 empty] | 0 | 4.168 | 23 | 4.0219 | 3.7478 | 0.92986 | 0.70588 | 3.0419 | 75.6341
2010-01-03 | 13:36 | 0 | 16.675 | 0 | 2 | 0 | 27.554 | 34.373 | 26.085 | 26.061 | 14.108 | 23.05 | 8.75 | 1 | 0 | 56.8 | 57.338 | 41.987 | 21.196 | 0 | 0 | 55.256 | 30.71 | [5 empty] | 0 | 1.493 | 24 | 4.0484 | 3.773 | 0.93093 | 0.70588 | 3.0671 | 75.7612
2010-01-03 | 13:37 | 0 | 16.649 | 0 | 2 | 0 | 26.76 | 29.192 | 26.061 | 26.085 | 12.974 | 23.05 | 8.552 | 0 | 0 | 56.777 | 57.338 | 41.987 | 21.147 | 0 | 0 | 55.256 | 30.71 | [5 empty] | 0 | 0.675 | 25 | 4.1061 | 3.8278 | 0.93327 | 0.70588 | 3.1219 | 76.0322
2010-01-03 | 13:38 | 0 | 16.642 | 0 | 2 | 0 | 26.439 | 27.522 | 26.029 | 26.103 | 12.891 | 23.067 | 8.519 | 0 | 0 | 56.725 | 57.309 | 42.004 | 21.091 | 0 | 0 | 55.249 | 30.656 | [5 empty] | 0 | 0.336 | 26 | 4.1157 | 3.8369 | 0.93366 | 0.70588 | 3.1311 | 76.0766
2010-01-03 | 13:39 | 0 | 16.642 | 0 | 2 | 0 | 26.318 | 26.922 | 26.005 | 26.078 | 12.544 | 23.067 | 8.74 | 0 | 0 | 56.77 | 57.309 | 42.004 | 21.115 | 0 | 0 | 55.202 | 30.631 | [5 empty] | 0 | 0.24 | 27 | 4.0513 | 3.7758 | 0.93105 | 0.70588 | 3.0699 | 75.7751
2010-01-03 | 13:40 | 0 | 16.675 | 0 | 2 | 0 | 26.255 | 26.689 | 25.894 | 26.061 | 13.145 | 23.148 | 8.823 | 0 | 0 | 56.754 | 57.316 | 42.011 | 21.076 | 0 | 0 | 55.209 | 30.663 | [5 empty] | 0 | 0.194 | 28 | 4.0271 | 3.7528 | 0.93007 | 0.70588 | 3.0469 | 75.6594
2010-01-03 | 13:41 | 0 | 16.627 | 0 | 2 | 0 | 26.206 | 26.544 | 25.75 | 25.941 | 13.097 | 23.123 | 8.773 | 0 | 0 | 56.754 | 57.293 | 42.011 | 21.051 | 0 | 0 | 55.188 | 30.639 | [5 empty] | 0 | 0.265 | 29 | 4.0417 | 3.7666 | 0.93066 | 0.70588 | 3.0608 | 75.7293
2010-01-03 | 13:42 | 0 | 16.675 | 0 | 2 | 0 | 26.085 | 26.424 | 25.676 | 25.821 | 12.974 | 23.123 | 8.823 | 0 | 0 | 56.711 | 57.316 | 42.035 | 21.123 | 0 | 0 | 55.118 | 30.639 | [5 empty] | 0 | 0.264 | 30 | 4.0271 | 3.7528 | 0.93007 | 0.70588 | 3.0469 | 75.6594
2010-01-03 | 13:43 | 0 | 16.649 | 0 | 2 | 0 | 25.965 | 26.35 | 25.7 | 25.75 | 18.578 | 23.148 | 9.045 | 0 | 0 | 56.734 | 57.293 | 41.987 | 21.051 | 0 | 0 | 55.141 | 30.639 | [5 empty] | 0 | 0.215 | 31 | 3.9625 | 3.6913 | 0.92745 | 0.70588 | 2.9855 | 75.343
2010-01-03 | 13:44 | 1 | 16.642 | 0 | 2 | 0 | 28.92 | 26.149 | 25.74 | 25.718 | 26.752 | 23.116 | 9.037 | 0 | 0 | 56.704 | 57.263 | 41.98 | 21.044 | 0 | 0 | 55.088 | 30.582 | [5 empty] | 16.642 | 3.202 | 32 | 3.9648 | 3.6936 | 0.92755 | 0.70588 | 2.9877 | 75.3545
2010-01-03 | 13:45 | 0 | 16.594 | 0 | 2 | 0 | 43.226 | 26.897 | 25.789 | 25.764 | 16.398 | 23.116 | 9.087 | 0 | 0 | 56.636 | 57.263 | 41.98 | 21.115 | 0 | 0 | 55.088 | 30.607 | [5 empty] | 0 | 17.462 | 33 | 3.9503 | 3.6797 | 0.92696 | 0.70588 | 2.9738 | 75.2819
2010-01-03 | 13:46 | 0 | 16.675 | 0 | 2 | 0 | 31.529 | 38.464 | 25.845 | 25.916 | 14.06 | 23.148 | 9.243 | 1 | 0 | 56.665 | 57.293 | 42.035 | 21.172 | 0 | 0 | 55.141 | 30.614 | [5 empty] | 0 | 5.613 | 34 | 3.9048 | 3.6365 | 0.92511 | 0.70588 | 2.9307 | 75.0519
2010-01-03 | 13:47 | 0 | 16.692 | 0 | 2 | 0 | 27.741 | 36.012 | 25.838 | 25.909 | 14.1 | 23.092 | 9.409 | 0 | 0 | 56.658 | 57.22 | 42.028 | 21.115 | 0 | 0 | 55.111 | 30.558 | [5 empty] | 0 | 1.832 | 35 | 3.8565 | 3.5906 | 0.92316 | 0.70588 | 2.8847 | 74.8012
2010-01-03 | 13:48 | 0 | 16.692 | 0 | 2 | 0 | 26.703 | 29.548 | 25.884 | 25.909 | 14.027 | 23.138 | 9.532 | 0 | 0 | 56.681 | 57.22 | 42.028 | 21.115 | 0 | 0 | 55.111 | 30.533 | [5 empty] | 0 | 0.794 | 36 | 3.8207 | 3.5565 | 0.9217 | 0.70588 | 2.8507 | 74.6113
2010-01-03 | 13:49 | 0 | 16.667 | 0 | 2 | 0 | 26.343 | 27.5 | 25.862 | 25.933 | 14.447 | 23.163 | 9.58 | 0 | 0 | 56.658 | 57.197 | 42.073 | 21.14 | 0 | 0 | 55.041 | 30.533 | [5 empty] | 0 | 0.41 | 37 | 3.8067 | 3.5433 | 0.92114 | 0.70588 | 2.8374 | 74.5362
2010-01-03 | 13:50 | 0 | 16.717 | 0 | 2 | 0 | 26.174 | 26.824 | 25.813 | 25.909 | 14.324 | 23.116 | 9.482 | 0 | 0 | 56.658 | 57.22 | 42.028 | 21.14 | 0 | 0 | 54.973 | 30.511 | [5 empty] | 0 | 0.265 | 38 | 3.8352 | 3.5704 | 0.92229 | 0.70588 | 2.8645 | 74.6889
2010-01-03 | 13:51 | 0 | 16.74 | 0 | 2 | 0 | 26.078 | 26.537 | 25.718 | 25.862 | 14.52 | 23.116 | 9.507 | 0 | 0 | 56.636 | 57.22 | 42.073 | 21.115 | 0 | 0 | 54.997 | 30.511 | [5 empty] | 0 | 0.216 | 39 | 3.828 | 3.5635 | 0.922 | 0.70588 | 2.8576 | 74.6502
2010-01-03 | 13:52 | 0 | 16.74 | 0 | 2 | 0 | 26.005 | 26.318 | 25.62 | 25.789 | 14.125 | 23.067 | 9.532 | 0 | 0 | 56.636 | 57.22 | 42.052 | 21.02 | 0 | 0 | 54.997 | 30.511 | [5 empty] | 0 | 0.216 | 40 | 3.8207 | 3.5565 | 0.9217 | 0.70588 | 2.8507 | 74.6113
2010-01-03 | 13:53 | 0 | 16.765 | 0 | 3 | 0 | 25.884 | 26.247 | 25.548 | 25.693 | 13.434 | 23.092 | 9.482 | 0 | 0 | 56.613 | 57.197 | 42.073 | 21.115 | 0 | 0 | 54.997 | 30.487 | [5 empty] | 0 | 0.191 | 41 | 3.8352 | 3.5704 | 0.92229 | 0.70588 | 2.8645 | 74.6889
2010-01-03 | 13:54 | 0 | 16.765 | 0 | 2 | 0 | 25.764 | 26.149 | 25.595 | 25.644 | 13.409 | 23.138 | 9.507 | 0 | 0 | 56.569 | 57.197 | 42.052 | 21.091 | 0 | 0 | 55.041 | 30.511 | [5 empty] | 0 | 0.12 | 42 | 3.828 | 3.5635 | 0.922 | 0.70588 | 2.8576 | 74.6502
2010-01-03 | 13:55 | 0 | 16.76 | 0 | 2 | 0 | 27.157 | 26 | 25.664 | 25.59 | 25.421 | 23.062 | 9.329 | 0 | 0 | 56.608 | 57.124 | 42.044 | 21.086 | 0 | 0 | 55.013 | 30.457 | [5 empty] | 0 | 1.567 | 43 | 3.8798 | 3.6127 | 0.9241 | 0.70588 | 2.9069 | 74.9228
2010-01-03 | 13:56 | 0 | 16.79 | 0 | 2 | 0 | 44.212 | 26.198 | 25.74 | 25.74 | 19.385 | 23.043 | 9.334 | 1 | 0 | 56.59 | 57.151 | 42.097 | 21.066 | 0 | 0 | 55.02 | 30.462 | [5 empty] | 0 | 18.472 | 44 | 3.8783 | 3.6113 | 0.92404 | 0.70588 | 2.9055 | 74.9152
2010-01-03 | 13:57 | 0 | 16.79 | 0 | 2 | 0 | 33.003 | 34.507 | 25.764 | 25.862 | 15.41 | 23.067 | 9.359 | 0 | 0 | 56.59 | 57.151 | 42.073 | 21.02 | 0 | 0 | 54.973 | 30.438 | [5 empty] | 0 | 7.141 | 45 | 3.8711 | 3.6044 | 0.92375 | 0.70588 | 2.8985 | 74.8773
2010-01-03 | 13:58 | 0 | 16.81 | 0 | 2 | 0 | 28.023 | 37.416 | 25.688 | 25.855 | 13.602 | 23.013 | 9.402 | 0 | 0 | 56.542 | 57.101 | 42.044 | 21.037 | 0 | 0 | 54.898 | 30.384 | [5 empty] | 0 | 2.168 | 46 | 3.8585 | 3.5925 | 0.92324 | 0.70588 | 2.8866 | 74.8119
2010-01-03 | 13:59 | 0 | 16.81 | 0 | 2 | 0 | 26.698 | 29.95 | 25.735 | 25.784 | 13.354 | 23.062 | 9.452 | 0 | 0 | 56.585 | 57.101 | 42.116 | 21.181 | 0 | 0 | 54.875 | 30.384 | [5 empty] | 0 | 0.914 | 47 | 3.844 | 3.5787 | 0.92265 | 0.70588 | 2.8728 | 74.7352
2010-01-03 | 14:00 | 0 | 16.835 | 0 | 3 | 0 | 26.242 | 27.517 | 25.735 | 25.784 | 12.712 | 23.038 | 9.303 | 0 | 0 | 56.563 | 57.101 | 42.116 | 21.086 | 0 | 0 | 54.898 | 30.384 | [5 empty] | 0 | 0.458 | 48 | 3.8874 | 3.6199 | 0.92441 | 0.70588 | 2.914 | 74.962
2010-01-03 | 14:01 | 0 | 16.835 | 0 | 2 | 0 | 26.024 | 26.698 | 25.71 | 25.735 | 12.491 | 23.038 | 9.231 | 1 | 0 | 56.519 | 57.101 | 42.116 | 21.159 | 0 | 0 | 54.831 | 30.408 | [5 empty] | 0 | 0.289 | 49 | 3.9083 | 3.6399 | 0.92526 | 0.70588 | 2.934 | 75.0698
2010-01-03 | 14:02 | 0 | 16.835 | 0 | 2 | 0 | 25.904 | 26.385 | 25.566 | 25.71 | 12.267 | 23.013 | 9.303 | 0 | 0 | 56.496 | 57.078 | 42.092 | 21.11 | 0 | 0 | 54.807 | 30.408 | [5 empty] | 0 | 0.194 | 50 | 3.8874 | 3.6199 | 0.92441 | 0.70588 | 2.914 | 74.962
2010-01-03 | 14:03 | 0 | 16.835 | 0 | 2 | 0 | 25.833 | 26.169 | 25.519 | 25.615 | 12.491 | 22.964 | 9.354 | 0 | 0 | 56.519 | 57.078 | 42.092 | 21.135 | 0 | 0 | 54.784 | 30.408 | [5 empty] | 0 | 0.218 | 51 | 3.8725 | 3.6058 | 0.92381 | 0.70588 | 2.8999 | 74.8849
2010-01-03 | 14:04 | 0 | 16.858 | 0 | 2 | 0 | 25.71 | 26.073 | 25.421 | 25.544 | 12.242 | 22.964 | 9.303 | 0 | 0 | 56.519 | 57.078 | 42.116 | 21.11 | 0 | 0 | 54.784 | 30.384 | [5 empty] | 0 | 0.166 | 52 | 3.8874 | 3.6199 | 0.92441 | 0.70588 | 2.914 | 74.962
2010-01-03 | 14:05 | 0 | 16.878 | 0 | 3 | 0 | 25.585 | 25.924 | 25.49 | 25.465 | 11.991 | 22.959 | 9.371 | 0 | 0 | 56.517 | 57.053 | 42.088 | 21.105 | 0 | 0 | 54.758 | 30.357 | [5 empty] | 0 | 0.12 | 53 | 3.8676 | 3.6011 | 0.9236 | 0.70588 | 2.8952 | 74.8591
2010-01-03 | 14:06 | 0 | 16.908 | 0 | 2 | 0 | 25.929 | 25.833 | 25.639 | 25.519 | 25.205 | 23.013 | 9.354 | 0 | 0 | 56.499 | 57.081 | 42.116 | 21.135 | 0 | 0 | 54.877 | 30.362 | [5 empty] | 0 | 0.41 | 54 | 3.8725 | 3.6058 | 0.92381 | 0.70588 | 2.8999 | 74.8849
2010-01-03 | 14:07 | 0 | 16.903 | 0 | 2 | 0 | 38.822 | 25.73 | 25.659 | 25.585 | 24.477 | 22.937 | 9.223 | 0 | 0 | 56.471 | 57.01 | 42.135 | 21.13 | 0 | 0 | 54.826 | 30.308 | [5 empty] | 0 | 13.237 | 55 | 3.9107 | 3.6421 | 0.92535 | 0.70588 | 2.9362 | 75.0817
2010-01-03 | 14:08 | 0 | 16.878 | 0 | 2 | 0 | 35.651 | 30.188 | 25.634 | 25.705 | 14.188 | 22.913 | 9.175 | 0 | 0 | 56.448 | 56.987 | 42.088 | 21.105 | 0 | 0 | 54.782 | 30.332 | [5 empty] | 0 | 9.946 | 56 | 3.9246 | 3.6554 | 0.92592 | 0.70588 | 2.9495 | 75.1528
2010-01-03 | 14:09 | 0 | 16.878 | 0 | 2 | 0 | 28.795 | 39.461 | 25.664 | 25.759 | 13.034 | 22.868 | 9.253 | 1 | 0 | 56.453 | 57.014 | 42.14 | 21.086 | 0 | 0 | 54.833 | 30.386 | [5 empty] | 0 | 3.036 | 57 | 3.9019 | 3.6338 | 0.925 | 0.70588 | 2.9279 | 75.037
2010-01-03 | 14:10 | 0 | 16.933 | 0 | 3 | 0 | 26.843 | 31.085 | 25.664 | 25.688 | 13.65 | 22.868 | 9.329 | 0 | 0 | 56.453 | 57.014 | 42.14 | 21.11 | 0 | 0 | 54.854 | 30.386 | [5 empty] | 0 | 1.155 | 58 | 3.8798 | 3.6127 | 0.9241 | 0.70588 | 2.9069 | 74.9228
2010-01-03 | 14:11 | 0 | 16.903 | 0 | 2 | 0 | 26.237 | 27.731 | 25.659 | 25.61 | 12.484 | 22.839 | 9.273 | 0 | 0 | 56.403 | 56.987 | 42.135 | 21.177 | 0 | 0 | 54.758 | 30.379 | [5 empty] | 0 | 0.627 | 59 | 3.8961 | 3.6282 | 0.92476 | 0.70588 | 2.9224 | 75.007
2010-01-03 | 14:12 | 0 | 16.903 | 0 | 2 | 0 | 25.948 | 26.767 | 25.585 | 25.61 | 12.411 | 22.792 | 9.371 | 0 | 0 | 56.403 | 56.964 | 42.183 | 21.177 | 0 | 0 | 54.758 | 30.332 | [5 empty] | 0 | 0.338 | 60 | 3.8676 | 3.6011 | 0.9236 | 0.70588 | 2.8952 | 74.8591
2010-01-03 | 14:13 | 0 | 16.933 | 0 | 2 | 0 | 25.808 | 26.363 | 25.519 | 25.593 | 12.687 | 22.846 | 9.231 | 0 | 0 | 56.43 | 56.992 | 42.164 | 21.206 | 0 | 0 | 54.786 | 30.337 | [5 empty] | 0 | 0.215 | 61 | 3.9083 | 3.6399 | 0.92526 | 0.70588 | 2.934 | 75.0698
2010-01-03 | 14:14 | 0 | 16.959 | 0 | 2 | 0 | 25.735 | 26.122 | 25.448 | 25.519 | 11.946 | 22.773 | 9.329 | 0 | 0 | 56.41 | 56.969 | 42.14 | 21.135 | 0 | 0 | 54.74 | 30.337 | [5 empty] | 0 | 0.216 | 62 | 3.8798 | 3.6127 | 0.9241 | 0.70588 | 2.9069 | 74.9228
2010-01-03 | 14:15 | 0 | 16.928 | 0 | 3 | 0 | 25.61 | 25.948 | 25.369 | 25.394 | 11.817 | 22.719 | 9.273 | 0 | 0 | 56.382 | 56.941 | 42.135 | 21.13 | 0 | 0 | 54.712 | 30.283 | [5 empty] | 0 | 0.216 | 63 | 3.8961 | 3.6282 | 0.92476 | 0.70588 | 2.9224 | 75.007
2010-01-03 | 14:16 | 0 | 16.959 | 0 | 2 | 0 | 25.544 | 25.833 | 25.374 | 25.374 | 11.923 | 22.702 | 9.278 | 0 | 0 | 56.41 | 56.946 | 42.164 | 21.135 | 0 | 0 | 54.786 | 30.313 | [5 empty] | 0 | 0.17 | 64 | 3.8946 | 3.6268 | 0.9247 | 0.70588 | 2.921 | 74.9995
2010-01-03 | 14:17 | 0 | 16.903 | 0 | 2 | 0 | 25.448 | 25.688 | 25.568 | 25.448 | 22.049 | 22.653 | 9.155 | 0 | 0 | 56.387 | 56.946 | 42.164 | 21.061 | 0 | 0 | 54.763 | 30.313 | [5 empty] | 0 | 0 | 65 | 3.9305 | 3.6609 | 0.92615 | 0.70588 | 2.955 | 75.1823
2010-01-03 | 14:18 | 1 | 16.959 | 0 | 2 | 0 | 30.097 | 25.639 | 25.615 | 25.593 | 26.556 | 22.579 | 9.082 | 0 | 0 | 56.387 | 56.946 | 42.164 | 21.086 | 0 | 0 | 54.763 | 30.266 | [5 empty] | 16.959 | 4.504 | 66 | 3.9517 | 3.6811 | 0.92701 | 0.70588 | 2.9752 | 75.2892
2010-01-03 | 14:19 | 0 | 16.959 | 0 | 3 | 0 | 40.143 | 27.446 | 25.639 | 25.664 | 17.006 | 22.533 | 9.057 | 1 | 0 | 56.387 | 56.903 | 42.14 | 21.159 | 0 | 0 | 54.763 | 30.288 | [5 empty] | 0 | 14.479 | 67 | 3.959 | 3.688 | 0.92731 | 0.70588 | 2.9821 | 75.3256
2010-01-03 | 14:20 | 0 | 16.959 | 0 | 2 | 0 | 30.072 | 40.401 | 25.544 | 25.688 | 13.799 | 22.557 | 9.155 | 0 | 0 | 56.364 | 56.903 | 42.164 | 21.135 | 0 | 0 | 54.74 | 30.266 | [5 empty] | 0 | 4.384 | 68 | 3.9305 | 3.6609 | 0.92615 | 0.70588 | 2.955 | 75.1823
2010-01-03 | 14:21 | 0 | 16.908 | 0 | 2 | 0 | 27.157 | 32.859 | 25.544 | 25.639 | 12.687 | 22.604 | 9.329 | 0 | 0 | 56.341 | 56.903 | 42.14 | 21.159 | 0 | 0 | 54.74 | 30.288 | [5 empty] | 0 | 1.518 | 69 | 3.8798 | 3.6127 | 0.9241 | 0.70588 | 2.9069 | 74.9228
2010-01-03 | 14:22 | 0 | 16.933 | 0 | 2 | 0 | 26.267 | 28.194 | 25.47 | 25.568 | 12.217 | 22.628 | 9.303 | 0 | 0 | 56.341 | 56.88 | 42.212 | 21.184 | 0 | 0 | 54.719 | 30.242 | [5 empty] | 0 | 0.699 | 70 | 3.8874 | 3.6199 | 0.92441 | 0.70588 | 2.914 | 74.962
2010-01-03 | 14:23 | 0 | 16.908 | 0 | 3 | 0 | 25.904 | 26.843 | 25.448 | 25.519 | 11.724 | 22.579 | 9.303 | 0 | 0 | 56.364 | 56.88 | 42.212 | 21.206 | 0 | 0 | 54.672 | 30.242 | [5 empty] | 0 | 0.385 | 71 | 3.8874 | 3.6199 | 0.92441 | 0.70588 | 2.914 | 74.962
2010-01-03 | 14:24 | 0 | 16.939 | 0 | 2 | 0 | 25.718 | 26.343 | 25.355 | 25.548 | 11.878 | 22.562 | 9.432 | 0 | 0 | 56.346 | 56.884 | 42.217 | 21.213 | 0 | 0 | 54.653 | 30.271 | [5 empty] | 0 | 0.17 | 72 | 3.8498 | 3.5842 | 0.92288 | 0.70588 | 2.8783 | 74.7659
2010-01-03 | 14:25 | 0 | 16.893 | 0 | 2 | 0 | 25.624 | 26.056 | 25.286 | 25.455 | 12.227 | 22.564 | 9.336 | 1 | 0 | 56.348 | 56.864 | 42.219 | 21.167 | 0 | 0 | 54.726 | 30.249 | [5 empty] | 0 | 0.169 | 73 | 3.8778 | 3.6108 | 0.92402 | 0.70588 | 2.9049 | 74.9122
2010-01-03 | 14:26 | 0 | 16.911 | 0 | 3 | 0 | 25.472 | 25.835 | 25.232 | 25.281 | 12.122 | 22.51 | 9.306 | 0 | 0 | 56.3 | 56.836 | 42.166 | 21.186 | 0 | 0 | 54.651 | 30.269 | [5 empty] | 0 | 0.191 | 74 | 3.8865 | 3.6191 | 0.92437 | 0.70588 | 2.9132 | 74.9575
2010-01-03 | 14:27 | 0 | 16.936 | 0 | 2 | 0 | 25.401 | 25.74 | 25.257 | 25.281 | 11.85 | 22.51 | 9.258 | 0 | 0 | 56.321 | 56.814 | 42.19 | 21.211 | 0 | 0 | 54.698 | 30.269 | [5 empty] | 0 | 0.12 | 75 | 3.9005 | 3.6324 | 0.92494 | 0.70588 | 2.9265 | 75.0295
2010-01-03 | 14:28 | 0 | 16.911 | 0 | 2 | 0 | 25.281 | 25.595 | 25.401 | 25.306 | 12.592 | 22.439 | 9.158 | 0 | 0 | 56.3 | 56.793 | 42.143 | 21.113 | 0 | 0 | 54.674 | 30.244 | [5 empty] | 0 | -0.025 | 76 | 3.9296 | 3.6601 | 0.92612 | 0.70588 | 2.9542 | 75.1779
2010-01-03 | 14:29 | 0 | 16.936 | 0 | 3 | 0 | 26.39 | 25.472 | 25.45 | 25.426 | 24.823 | 22.461 | 9.158 | 0 | 0 | 56.277 | 56.793 | 42.19 | 21.113 | 0 | 0 | 54.698 | 30.244 | [5 empty] | 0 | 0.964 | 77 | 3.9296 | 3.6601 | 0.92612 | 0.70588 | 2.9542 | 75.1779
2010-01-03 | 14:30 | 0 | 16.911 | 1 | 2 | 0 | 42.638 | 25.762 | 25.45 | 25.546 | 26.654 | 22.366 | 9.11 | 0 | 0 | 56.254 | 56.793 | 42.19 | 21.017 | 0 | 0 | 54.721 | 30.22 | [5 empty] | 0 | 17.092 | 78 | 3.9436 | 3.6734 | 0.92668 | 0.70588 | 2.9675 | 75.2483
2010-01-03 | 14:31 | 0 | 16.966 | 0 | 3 | 0 | 49.932 | 34.77 | 25.406 | 25.551 | 27.598 | 22.395 | 9.065 | 1 | 0 | 56.259 | 56.775 | 42.171 | 21.118 | 0 | 0 | 54.679 | 30.224 | [5 empty] | 0 | 24.381 | 79 | 3.9567 | 3.6858 | 0.92722 | 0.70588 | 2.9799 | 75.3139
2010-01-03 | 14:32 | 1 | 17.016 | 0 | 2 | 0 | 51.79 | 47.455 | 25.311 | 25.502 | 28.152 | 22.42 | 9.14 | 2 | 0 | 56.282 | 56.798 | 42.195 | 21.216 | 0 | 0 | 54.702 | 30.224 | [5 empty] | 17.016 | 26.288 | 80 | 3.9348 | 3.665 | 0.92633 | 0.70588 | 2.9592 | 75.2044
2010-01-03 | 14:33 | 0 | 16.843 | 0 | 2 | 0 | 52.317 | 50.415 | 25.286 | 25.335 | 28.636 | 22.371 | 8.941 | 2 | 0 | 56.193 | 56.709 | 42.171 | 21.118 | 0 | 0 | 54.565 | 30.08 | [5 empty] | 0 | 26.982 | 81 | 3.9928 | 3.7201 | 0.92868 | 0.70588 | 3.0142 | 75.4925
2010-01-03 | 14:34 | 0 | 16.868 | 0 | 3 | 0 | 52.34 | 51.309 | 25.406 | 25.237 | 29.116 | 22.324 | 8.992 | 2 | 0 | 56.213 | 56.686 | 42.219 | 21.118 | 0 | 0 | 54.541 | 30.08 | [5 empty] | 0 | 27.103 | 82 | 3.9779 | 3.706 | 0.92808 | 0.70588 | 3.0001 | 75.4194
2010-01-03 | 14:35 | 1 | 16.843 | 0 | 2 | 0 | 52.616 | 51.745 | 25.551 | 25.286 | 29.405 | 22.3 | 8.869 | 2 | 0 | 56.259 | 56.686 | 42.243 | 21.071 | 0 | 0 | 54.497 | 30.104 | [5 empty] | 16.843 | 27.33 | 83 | 4.0137 | 3.7401 | 0.92953 | 0.70588 | 3.0342 | 75.5947
2010-01-03 | 14:36 | 0 | 16.868 | 0 | 2 | 1 | 52.501 | 52.018 | 25.696 | 25.455 | 29.864 | 22.395 | 8.843 | 2 | 0 | 56.282 | 56.709 | 42.291 | 21.118 | 0 | 0 | 54.541 | 30.08 | [5 empty] | 0 | 27.046 | 84 | 4.0213 | 3.7473 | 0.92983 | 0.70588 | 3.0414 | 75.6313
2010-01-03 | 14:37 | 0 | 16.768 | 0 | 2 | 0 | 52.501 | 52.135 | 25.936 | 25.526 | 30.298 | 22.371 | 8.891 | 2 | 0 | 56.327 | 56.709 | 42.291 | 21.191 | 0 | 0 | 54.45 | 30.104 | [5 empty] | 0 | 26.975 | 0 | 4.0073 | 3.734 | 0.92927 | 0.70588 | 3.0281 | 75.5635
2010-01-03 | 14:38 | 0 | 16.876 | 0 | 3 | 0 | 52.576 | 52.256 | 26.137 | 25.703 | 30.859 | 22.452 | 8.999 | 1 | 0 | 56.423 | 56.738 | 42.322 | 21.223 | 0 | 0 | 54.434 | 30.161 | [5 empty] | 0 | 26.873 | 1 | 3.9759 | 3.7041 | 4.5078 | 4.2857 | -0.58164 | -14.6291
2010-01-03 | 14:39 | 1 | 16.901 | 0 | 2 | 0 | 52.555 | 52.233 | 26.331 | 25.897 | 31.438 | 22.501 | 9.05 | 2 | 0 | 56.469 | 56.782 | 42.343 | 21.15 | 0 | 0 | 54.411 | 30.185 | [5 empty] | 16.901 | 26.658 | 2 | 3.961 | 3.69 | 4.5072 | 4.2857 | -0.59575 | -15.0404
2010-01-03 | 14:40 | 0 | 16.926 | 0 | 2 | 0 | 52.485 | 52.303 | 26.451 | 26.066 | 32.039 | 22.547 | 9.148 | 2 | 0 | 56.512 | 56.782 | 42.367 | 21.199 | 0 | 0 | 54.411 | 30.185 | [5 empty] | 0 | 26.419 | 3 | 3.9325 | 3.6628 | 4.5061 | 4.2857 | -0.62288 | -15.8393
2010-01-03 | 14:41 | 0 | 16.868 | 0 | 2 | 0 | 52.663 | 52.226 | 26.588 | 26.201 | 32.522 | 22.596 | 9.148 | 2 | 0 | 56.535 | 56.782 | 42.415 | 21.248 | 0 | 0 | 54.366 | 30.185 | [5 empty] | 0 | 26.462 | 4 | 3.9325 | 3.6628 | 4.5061 | 4.2857 | -0.62288 | -15.8393
2010-01-03 | 14:42 | 1 | 16.901 | 0 | 2 | 0 | 52.67 | 52.324 | 26.931 | 26.377 | 33.204 | 22.667 | 9.321 | 1 | 0 | 56.558 | 56.782 | 42.439 | 21.248 | 0 | 0 | 54.39 | 30.207 | [5 empty] | 16.901 | 26.293 | 5 | 3.8821 | 3.6149 | 4.504 | 4.2857 | -0.67077 | -17.2783
2010-01-03 | 14:43 | 0 | 16.926 | 0 | 3 | 0 | 52.485 | 52.28 | 27.461 | 26.667 | 33.696 | 22.667 | 9.394 | 2 | 0 | 56.604 | 56.782 | 42.439 | 21.223 | 0 | 0 | 54.39 | 30.185 | [5 empty] | 0 | 25.818 | 6 | 3.8609 | 3.5947 | 4.5032 | 4.2857 | -0.69097 | -17.8968
2010-01-03 | 14:44 | 0 | 16.949 | 0 | 2 | 0 | 52.441 | 52.371 | 28.113 | 27.125 | 34.213 | 22.741 | 9.221 | 2 | 0 | 56.647 | 56.804 | 42.461 | 21.223 | 0 | 0 | 54.411 | 30.185 | [5 empty] | 0 | 25.316 | 7 | 3.9112 | 3.6426 | 4.5052 | 4.2857 | -0.64309 | -16.442
2010-01-03 | 14:45 | 0 | 16.876 | 0 | 2 | 0 | 52.438 | 52.254 | 28.883 | 27.701 | 34.589 | 22.716 | 9.198 | 1 | 0 | 56.601 | 56.802 | 42.437 | 21.199 | 0 | 0 | 54.364 | 30.136 | [5 empty] | 0 | 24.737 | 8 | 3.9179 | 3.649 | 4.5055 | 4.2857 | -0.63672 | -16.2514
2010-01-03 | 14:46 | 1 | 16.933 | 0 | 2 | 0 | 52.721 | 52.308 | 29.759 | 28.506 | 35.488 | 22.795 | 9.205 | 2 | 0 | 56.697 | 56.809 | 42.492 | 21.326 | 0 | 0 | 54.348 | 30.144 | [5 empty] | 16.933 | 24.215 | 9 | 3.9159 | 3.6471 | 4.5054 | 4.2857 | -0.63866 | -16.3093
2010-01-03 | 14:47 | 0 | 16.933 | 0 | 2 | 0 | 53.064 | 52.422 | 30.578 | 29.3 | 35.842 | 22.795 | 9.032 | 1 | 0 | 56.697 | 56.809 | 42.516 | 21.302 | 0 | 0 | 54.348 | 30.215 | [5 empty] | 0 | 23.764 | 10 | 3.9663 | 3.6949 | 4.5074 | 4.2857 | -0.59077 | -14.8949
2010-01-03 | 14:48 | 0 | 16.851 | 0 | 3 | 0 | 53.447 | 52.735 | 31.146 | 30.038 | 36.61 | 22.763 | 8.949 | 2 | 0 | 56.69 | 56.757 | 42.485 | 21.199 | 0 | 0 | 54.341 | 30.158 | [5 empty] | 0 | 23.409 | 11 | 3.9905 | 3.7179 | 4.5084 | 4.2857 | -0.5678 | -14.2289
2010-01-03 | 14:49 | 0 | 16.908 | 0 | 2 | 0 | 54.233 | 53.017 | 31.781 | 30.793 | 37.04 | 22.893 | 8.811 | 1 | 0 | 56.72 | 56.832 | 42.585 | 21.326 | 0 | 0 | 54.371 | 30.168 | [5 empty] | 0 | 23.44 | 12 | 4.0306 | 3.7561 | 4.51 | 4.2857 | -0.5296 | -13.1393
2010-01-03 | 14:50 | 1 | 16.883 | 0 | 2 | 1 | 54.968 | 53.545 | 32.262 | 31.419 | 37.791 | 22.964 | 8.833 | 2 | 0 | 56.72 | 56.809 | 42.609 | 21.351 | 0 | 0 | 54.394 | 30.144 | [5 empty] | 16.883 | 23.549 | 13 | 4.0242 | 3.75 | 4.5098 | 4.2857 | -0.53569 | -13.3116
2010-01-03 | 14:51 | 0 | 16.883 | 0 | 2 | 0 | 55.748 | 54.233 | 32.646 | 31.951 | 38.308 | 22.989 | 8.811 | 1 | 0 | 56.743 | 56.786 | 42.633 | 21.28 | 0 | 0 | 54.418 | 30.168 | [5 empty] | 0 | 23.797 | 0 | 4.0306 | 3.7561 | 4.51 | 4.2857 | -0.5296 | -13.1393
2010-01-03 | 14:52 | 0 | 16.833 | 0 | 2 | 0 | 48.065 | 54.945 | 32.881 | 32.36 | 25.904 | 23.038 | 8.76 | 1 | 0 | 56.743 | 56.809 | 42.633 | 21.28 | 0 | 0 | 54.418 | 30.168 | [5 empty] | 0 | 15.705 | 1 | 4.0455 | 3.7702 | 0.80186 | 0.57692 | 3.1933 | 78.9351
2010-01-03 | 14:53 | 0 | 16.858 | 0 | 2 | 0 | 38.215 | 54.21 | 33.163 | 32.716 | 21.52 | 23.062 | 8.76 | 1 | 0 | 56.743 | 56.809 | 42.678 | 21.28 | 0 | 0 | 54.394 | 30.168 | [5 empty] | 0 | 5.499 | 2 | 4.0455 | 3.7702 | 0.80186 | 0.57692 | 3.1933 | 78.9351
2010-01-03 | 14:54 | 0 | 16.833 | 0 | 2 | 0 | 35.395 | 43.339 | 33.35 | 32.905 | 18.512 | 23.133 | 8.859 | 0 | 0 | 56.766 | 56.809 | 42.702 | 21.326 | 0 | 0 | 54.324 | 30.168 | [5 empty] | 0 | 2.49 | 3 | 4.0167 | 3.7428 | 0.80069 | 0.57692 | 3.1659 | 78.8194
2010-01-03 | 14:55 | 0 | 16.833 | 0 | 2 | 0 | 34.479 | 37.509 | 33.467 | 33.139 | 16.785 | 23.182 | 8.884 | 0 | 0 | 56.786 | 56.786 | 42.75 | 21.4 | 0 | 0 | 54.348 | 30.144 | [5 empty] | 0 | 1.34 | 4 | 4.0094 | 3.7359 | 0.80039 | 0.57692 | 3.159 | 78.7899
2010-01-03 | 14:56 | 0 | 16.81 | 0 | 2 | 0 | 34.148 | 35.629 | 33.491 | 33.35 | 16.318 | 23.204 | 8.884 | 0 | 0 | 56.786 | 56.743 | 42.726 | 21.422 | 0 | 0 | 54.348 | 30.19 | [5 empty] | 0 | 0.798 | 5 | 4.0094 | 3.7359 | 0.80039 | 0.57692 | 3.159 | 78.7899
2010-01-03 | 14:57 | 0 | 16.785 | 0 | 2 | 0 | 34.031 | 34.902 | 33.326 | 33.467 | 15.651 | 23.204 | 8.884 | 0 | 0 | 56.766 | 56.809 | 42.75 | 21.351 | 0 | 0 | 54.324 | 30.19 | [5 empty] | 0 | 0.564 | 6 | 4.0094 | 3.7359 | 0.80039 | 0.57692 | 3.159 | 78.7899
2010-01-03 | 14:58 | 0 | 16.785 | 0 | 2 | 0 | 33.986 | 34.548 | 33.163 | 33.467 | 15.279 | 23.253 | 9.057 | 0 | 0 | 56.786 | 56.766 | 42.774 | 21.4 | 0 | 0 | 54.28 | 30.19 | [5 empty] | 0 | 0.519 | 7 | 3.959 | 3.688 | 0.79835 | 0.57692 | 3.1111 | 78.5829
2010-01-03 | 14:59 | 0 | 16.785 | 0 | 2 | 0 | 33.914 | 34.337 | 32.74 | 33.256 | 14.565 | 23.253 | 9.105 | 0 | 0 | 56.766 | 56.766 | 42.774 | 21.375 | 0 | 0 | 54.303 | 30.215 | [5 empty] | 0 | 0.658 | 8 | 3.945 | 3.6747 | 0.79778 | 0.57692 | 3.0978 | 78.5246
2010-01-03 | 15:00 | 0 | 16.76 | 0 | 2 | 0 | 33.704 | 34.22 | 32.046 | 32.998 | 14.91 | 23.302 | 9.253 | 1 | 0 | 56.697 | 56.766 | 42.75 | 21.375 | 0 | 0 | 54.28 | 30.239 | [5 empty] | 0 | 0.706 | 9 | 3.9019 | 3.6338 | 0.79604 | 0.57692 | 3.0568 | 78.342
2010-01-03 | 15:01 | 0 | 16.81 | 0 | 2 | 0 | 33.421 | 34.055 | 31.298 | 32.336 | 14.243 | 23.253 | 9.278 | 0 | 0 | 56.674 | 56.766 | 42.726 | 21.422 | 0 | 0 | 54.28 | 30.215 | [5 empty] | 0 | 1.085 | 10 | 3.8946 | 3.6268 | 0.79574 | 0.57692 | 3.0499 | 78.3107
2010-01-03 | 15:02 | 0 | 16.752 | 0 | 2 | 0 | 40.088 | 33.79 | 30.69 | 31.629 | 33.201 | 23.172 | 9.271 | 0 | 0 | 56.601 | 56.668 | 42.719 | 21.294 | 0 | 0 | 54.273 | 30.183 | [5 empty] | 0 | 8.459 | 11 | 3.8967 | 3.6288 | 0.79583 | 0.57692 | 3.0519 | 78.3195
2010-01-03 | 15:03 | 0 | 16.752 | 0 | 2 | 0 | 48.699 | 33.79 | 30.158 | 31.026 | 19 | 23.197 | 9.296 | 0 | 0 | 56.556 | 56.645 | 42.719 | 21.343 | 0 | 0 | 54.273 | 30.183 | [5 empty] | 0 | 17.673 | 12 | 3.8894 | 3.6219 | 0.79553 | 0.57692 | 3.0449 | 78.2882
2010-01-03 | 15:04 | 0 | 16.833 | 1 | 2 | 0 | 37.227 | 46.599 | 29.83 | 30.528 | 15.257 | 23.229 | 9.205 | 1 | 0 | 56.519 | 56.654 | 42.678 | 21.255 | 0 | 0 | 54.303 | 30.215 | [5 empty] | 0 | 6.699 | 13 | 3.9159 | 3.6471 | 0.7966 | 0.57692 | 3.0701 | 78.4016
2010-01-03 | 15:05 | 0 | 16.813 | 0 | 1 | 0 | 33.189 | 43.53 | 29.521 | 30.05 | 14.691 | 23.185 | 9.334 | 0 | 0 | 56.499 | 56.613 | 42.731 | 21.282 | 0 | 0 | 54.238 | 30.17 | [5 empty] | 0 | 3.139 | 14 | 3.8783 | 3.6113 | 0.79508 | 0.57692 | 3.0344 | 78.2403
2010-01-03 | 15:06 | 0 | 16.788 | 0 | 2 | 0 | 31.593 | 36.127 | 29.28 | 29.69 | 14.271 | 23.209 | 9.432 | 0 | 0 | 56.478 | 56.613 | 42.731 | 21.331 | 0 | 0 | 54.238 | 30.195 | [5 empty] | 0 | 1.903 | 15 | 3.8498 | 3.5842 | 0.79393 | 0.57692 | 3.0073 | 78.1157
2010-01-03 | 15:07 | 0 | 16.813 | 0 | 2 | 0 | 30.823 | 33.213 | 29.136 | 29.401 | 13.851 | 23.185 | 9.479 | 0 | 0 | 56.455 | 56.613 | 42.707 | 21.402 | 0 | 0 | 54.238 | 30.195 | [5 empty] | 0 | 1.422 | 16 | 3.8361 | 3.5712 | 0.79337 | 0.57692 | 2.9943 | 78.0553
2010-01-03 | 15:08 | 0 | 16.871 | 0 | 2 | 0 | 30.3 | 31.938 | 28.974 | 29.192 | 14.43 | 23.17 | 9.439 | 0 | 0 | 56.485 | 56.62 | 42.762 | 21.387 | 0 | 0 | 54.245 | 30.227 | [5 empty] | 0 | 1.108 | 17 | 3.8478 | 3.5823 | 0.79384 | 0.57692 | 3.0054 | 78.1067
2010-01-03 | 15:09 | 0 | 16.838 | 0 | 1 | 0 | 29.881 | 31.134 | 28.751 | 28.991 | 14.271 | 23.163 | 9.479 | 0 | 0 | 56.41 | 56.59 | 42.638 | 21.402 | 0 | 0 | 54.191 | 30.22 | [5 empty] | 0 | 0.89 | 18 | 3.8361 | 3.5712 | 0.79337 | 0.57692 | 2.9943 | 78.0553
2010-01-03 | 15:10 | 0 | 16.813 | 0 | 2 | 0 | 29.545 | 30.604 | 28.606 | 28.871 | 13.876 | 23.138 | 9.58 | 0 | 0 | 56.41 | 56.544 | 42.683 | 21.307 | 0 | 0 | 54.215 | 30.22 | [5 empty] | 0 | 0.674 | 19 | 3.8067 | 3.5433 | 0.79218 | 0.57692 | 2.9663 | 77.9239
2010-01-03 | 15:11 | 0 | 16.838 | 0 | 2 | 0 | 29.329 | 30.195 | 28.653 | 28.702 | 13.261 | 23.089 | 9.233 | 0 | 0 | 56.366 | 56.544 | 42.638 | 21.402 | 0 | 0 | 54.238 | 30.244 | [5 empty] | 0 | 0.627 | 20 | 3.9078 | 3.6393 | 0.79627 | 0.57692 | 3.0624 | 78.3669
2010-01-03 | 15:12 | 0 | 16.896 | 0 | 1 | 0 | 29.143 | 29.891 | 28.734 | 28.663 | 13.761 | 23.096 | 9.414 | 0 | 0 | 56.373 | 56.551 | 42.573 | 21.412 | 0 | 0 | 54.268 | 30.251 | [5 empty] | 0 | 0.48 | 21 | 3.855 | 3.5892 | 0.79414 | 0.57692 | 3.0123 | 78.1387
2010-01-03 | 15:13 | 0 | 16.838 | 0 | 2 | 0 | 29.665 | 29.594 | 28.606 | 28.653 | 27.667 | 23.018 | 9.283 | 0 | 0 | 56.343 | 56.499 | 42.597 | 21.387 | 0 | 0 | 54.222 | 30.227 | [5 empty] | 0 | 1.012 | 22 | 3.8932 | 3.6255 | 0.79568 | 0.57692 | 3.0485 | 78.3045
2010-01-03 | 15:14 | 0 | 16.921 | 0 | 2 | 0 | 45.784 | 29.408 | 28.589 | 28.709 | 21.002 | 23.001 | 9.092 | 0 | 0 | 56.305 | 56.485 | 42.621 | 21.338 | 0 | 0 | 54.154 | 30.227 | [5 empty] | 0 | 17.075 | 23 | 3.9488 | 3.6783 | 0.79794 | 0.57692 | 3.1014 | 78.5404
2010-01-03 | 15:15 | 0 | 16.921 | 0 | 1 | 0 | 41.234 | 30.781 | 28.589 | 28.685 | 17.192 | 22.905 | 9.092 | 1 | 0 | 56.282 | 56.485 | 42.549 | 21.338 | 0 | 0 | 54.154 | 30.251 | [5 empty] | 0 | 12.549 | 24 | 3.9488 | 3.6783 | 0.79794 | 0.57692 | 3.1014 | 78.5404
2010-01-03 | 15:16 | 0 | 16.888 | 0 | 2 | 0 | 33.024 | 41.956 | 28.582 | 28.557 | 15.259 | 22.873 | 8.987 | 0 | 0 | 56.232 | 56.432 | 42.518 | 21.282 | 0 | 0 | 54.1 | 30.244 | [5 empty] | 0 | 4.467 | 25 | 3.9794 | 3.7074 | 0.79918 | 0.57692 | 3.1305 | 78.6673
2010-01-03 | 15:17 | 0 | 16.946 | 0 | 1 | 0 | 30.421 | 40.6 | 28.589 | 28.564 | 13.587 | 22.881 | 9.019 | 0 | 0 | 56.193 | 56.416 | 42.597 | 21.314 | 0 | 0 | 54.154 | 30.251 | [5 empty] | 0 | 1.857 | 26 | 3.9701 | 3.6985 | 0.7988 | 0.57692 | 3.1216 | 78.6288
2010-01-03 | 15:18 | 0 | 16.921 | 0 | 2 | 0 | 29.481 | 34.232 | 28.663 | 28.518 | 14.452 | 22.807 | 8.921 | 0 | 0 | 56.216 | 56.416 | 42.621 | 21.267 | 0 | 0 | 54.131 | 30.227 | [5 empty] | 0 | 0.963 | 27 | 3.9986 | 3.7257 | 0.79996 | 0.57692 | 3.1487 | 78.7461
2010-01-03 | 15:19 | 0 | 16.896 | 0 | 1 | 0 | 29.119 | 31.409 | 28.663 | 28.518 | 13.293 | 22.807 | 8.921 | 0 | 0 | 56.193 | 56.396 | 42.573 | 21.338 | 0 | 0 | 54.084 | 30.227 | [5 empty] | 0 | 0.601 | 28 | 3.9986 | 3.7257 | 0.79996 | 0.57692 | 3.1487 | 78.7461
2010-01-03 | 15:20 | 0 | 16.921 | 0 | 2 | 0 | 28.927 | 30.202 | 28.663 | 28.518 | 12.624 | 22.785 | 8.947 | 0 | 0 | 56.147 | 56.396 | 42.549 | 21.194 | 0 | 0 | 54.107 | 30.156 | [5 empty] | 0 | 0.409 | 29 | 3.991 | 3.7185 | 0.79965 | 0.57692 | 3.1415 | 78.7151
2010-01-03 | 15:21 | 0 | 16.871 | 0 | 1 | 0 | 28.758 | 29.673 | 28.564 | 28.518 | 12.725 | 22.736 | 8.748 | 0 | 0 | 56.17 | 56.396 | 42.621 | 21.338 | 0 | 0 | 54.107 | 30.18 | [5 empty] | 0 | 0.24 | 30 | 4.049 | 3.7736 | 0.802 | 0.57692 | 3.1966 | 78.949
2010-01-03 | 15:22 | 0 | 16.845 | 0 | 1 | 0 | 28.663 | 29.361 | 28.42 | 28.542 | 12.403 | 22.761 | 8.65 | 1 | 0 | 56.126 | 56.373 | 42.621 | 21.243 | 0 | 0 | 54.107 | 30.202 | [5 empty] | 0 | 0.121 | 31 | 4.0775 | 3.8007 | 0.80315 | 0.57692 | 3.2238 | 79.0617
2010-01-03 | 15:23 | 0 | 16.901 | 0 | 2 | 0 | 28.667 | 29.173 | 28.378 | 28.474 | 12.039 | 22.692 | 8.753 | 0 | 0 | 56.154 | 56.378 | 42.626 | 21.319 | 0 | 0 | 54.135 | 30.281 | [5 empty] | 0 | 0.193 | 32 | 4.0475 | 3.7722 | 0.80194 | 0.57692 | 3.1952 | 78.9432
2010-01-03 | 15:24 | 0 | 16.871 | 0 | 1 | 0 | 28.613 | 29.023 | 28.3 | 28.324 | 26.735 | 22.712 | 8.846 | 0 | 0 | 56.103 | 56.35 | 42.549 | 21.218 | 0 | 0 | 54.084 | 30.227 | [5 empty] | 0 | 0.289 | 33 | 4.0204 | 3.7464 | 0.80084 | 0.57692 | 3.1695 | 78.8347
2010-01-03 | 15:25 | 1 | 16.873 | 0 | 2 | 0 | 45.628 | 28.93 | 28.4 | 28.255 | 20.061 | 22.714 | 8.848 | 0 | 0 | 56.037 | 56.309 | 42.626 | 21.319 | 0 | 0 | 54.065 | 30.254 | [5 empty] | 16.873 | 17.373 | 34 | 4.0199 | 3.7459 | 0.80082 | 0.57692 | 3.169 | 78.8323
2010-01-03 | 15:26 | 0 | 16.848 | 0 | 1 | 0 | 43.494 | 29.123 | 28.351 | 28.206 | 15.073 | 22.714 | 8.75 | 0 | 0 | 56.084 | 56.355 | 42.602 | 21.27 | 0 | 0 | 54.044 | 30.278 | [5 empty] | 0 | 15.288 | 35 | 4.0484 | 3.773 | 0.80197 | 0.57692 | 3.1961 | 78.9467
2010-01-03 | 15:27 | 0 | 16.843 | 0 | 1 | 0 | 33.761 | 37.567 | 28.371 | 28.202 | 14.326 | 22.638 | 8.771 | 0 | 0 | 56.033 | 56.305 | 42.549 | 21.24 | 0 | 0 | 54.061 | 30.202 | [5 empty] | 0 | 5.559 | 36 | 4.0423 | 3.7672 | 0.80173 | 0.57692 | 3.1903 | 78.9223
2010-01-03 | 15:28 | 0 | 16.868 | 0 | 2 | 0 | 30.347 | 43.018 | 28.275 | 28.202 | 13.487 | 22.613 | 8.771 | 0 | 0 | 56.033 | 56.305 | 42.597 | 21.216 | 0 | 0 | 54.016 | 30.129 | [5 empty] | 0 | 2.145 | 37 | 4.0423 | 3.7672 | 0.80173 | 0.57692 | 3.1903 | 78.9223
2010-01-03 | 15:29 | 0 | 16.843 | 0 | 1 | 0 | 29.214 | 36.158 | 28.202 | 28.177 | 12.723 | 22.613 | 8.793 | 1 | 0 | 56.033 | 56.305 | 42.619 | 21.289 | 0 | 0 | 54.065 | 30.183 | [5 empty] | 0 | 1.037 | 38 | 4.0359 | 3.7611 | 0.80147 | 0.57692 | 3.1842 | 78.8967
2010-01-03 | 15:30 | 0 | 16.843 | 0 | 1 | 0 | 28.78 | 31.985 | 28.155 | 28.106 | 12.672 | 22.613 | 8.941 | 0 | 0 | 56.009 | 56.282 | 42.549 | 21.265 | 0 | 0 | 54.037 | 30.129 | [5 empty] | 0 | 0.674 | 39 | 3.9928 | 3.7201 | 0.79972 | 0.57692 | 3.1432 | 78.7223
2010-01-03 | 15:31 | 0 | 16.843 | 0 | 2 | 0 | 28.586 | 30.249 | 28.057 | 28.01 | 13.291 | 22.613 | 8.894 | 0 | 0 | 55.988 | 56.259 | 42.549 | 21.265 | 0 | 0 | 54.107 | 30.153 | [5 empty] | 0 | 0.576 | 40 | 4.0065 | 3.7331 | 0.80027 | 0.57692 | 3.1562 | 78.7781
2010-01-03 | 15:32 | 0 | 16.868 | 0 | 1 | 0 | 28.42 | 29.455 | 27.912 | 27.912 | 12.597 | 22.589 | 8.919 | 0 | 0 | 56.009 | 56.259 | 42.549 | 21.216 | 0 | 0 | 54.061 | 30.178 | [5 empty] | 0 | 0.508 | 41 | 3.9992 | 3.7262 | 0.79998 | 0.57692 | 3.1493 | 78.7484
2010-01-03 | 15:33 | 0 | 16.893 | 0 | 2 | 0 | 28.226 | 29.094 | 27.672 | 27.841 | 12.994 | 22.54 | 9.017 | 0 | 0 | 55.965 | 56.259 | 42.549 | 21.289 | 0 | 0 | 54.061 | 30.178 | [5 empty] | 0 | 0.385 | 42 | 3.9706 | 3.6991 | 0.79882 | 0.57692 | 3.1222 | 78.6312
2010-01-03 | 15:34 | 0 | 16.868 | 0 | 1 | 0 | 28.057 | 28.829 | 27.478 | 27.721 | 12.795 | 22.518 | 8.992 | 0 | 0 | 55.988 | 56.238 | 42.597 | 21.265 | 0 | 0 | 54.084 | 30.178 | [5 empty] | 0 | 0.336 | 43 | 3.9779 | 3.706 | 0.79912 | 0.57692 | 3.1291 | 78.6613
2010-01-03 | 15:35 | 0 | 16.893 | 0 | 1 | 0 | 27.937 | 28.586 | 27.383 | 27.478 | 25.409 | 22.518 | 8.967 | 0 | 0 | 55.988 | 56.216 | 42.597 | 21.311 | 0 | 0 | 54.107 | 30.178 | [5 empty] | 0 | 0.459 | 44 | 3.9852 | 3.7129 | 0.79941 | 0.57692 | 3.136 | 78.6913
2010-01-03 | 15:36 | 0 | 16.868 | 0 | 2 | 0 | 39.353 | 28.371 | 27.311 | 27.262 | 24.3 | 22.493 | 9.115 | 0 | 0 | 55.965 | 56.193 | 42.573 | 21.311 | 0 | 0 | 54.131 | 30.178 | [5 empty] | 0 | 12.091 | 45 | 3.9421 | 3.672 | 0.79767 | 0.57692 | 3.095 | 78.5124
2010-01-03 | 15:37 | 0 | 16.893 | 0 | 1 | 0 | 45.026 | 28.346 | 27.311 | 27.191 | 16.129 | 22.493 | 8.941 | 0 | 0 | 55.942 | 56.193 | 42.501 | 21.385 | 0 | 0 | 54.084 | 30.202 | [5 empty] | 0 | 17.835 | 46 | 3.9928 | 3.7201 | 0.79972 | 0.57692 | 3.1432 | 78.7223
2010-01-03 | 15:38 | 0 | 16.893 | 0 | 2 | 0 | 33.761 | 35.146 | 27.287 | 27.167 | 13.635 | 22.54 | 9.067 | 1 | 0 | 55.918 | 56.17 | 42.549 | 21.289 | 0 | 0 | 54.037 | 30.178 | [5 empty] | 0 | 6.594 | 47 | 3.9561 | 3.6853 | 0.79823 | 0.57692 | 3.1083 | 78.5708
2010-01-03 | 15:39 | 0 | 16.893 | 0 | 1 | 0 | 29.695 | 42.855 | 27.336 | 27.118 | 13.487 | 22.469 | 8.941 | 0 | 0 | 55.918 | 56.147 | 42.573 | 21.311 | 0 | 0 | 54.016 | 30.153 | [5 empty] | 0 | 2.577 | 48 | 3.9928 | 3.7201 | 0.79972 | 0.57692 | 3.1432 | 78.7223
2010-01-03 | 15:40 | 0 | 16.893 | 0 | 1 | 0 | 28.322 | 36.017 | 27.358 | 27.118 | 12.697 | 22.444 | 8.843 | 0 | 0 | 55.872 | 56.147 | 42.549 | 21.265 | 0 | 0 | 53.946 | 30.129 | [5 empty] | 0 | 1.204 | 49 | 4.0213 | 3.7473 | 0.80088 | 0.57692 | 3.1703 | 78.8382
2010-01-03 | 15:41 | 0 | 16.918 | 0 | 2 | 0 | 27.817 | 31.382 | 27.311 | 27.142 | 13.215 | 22.444 | 8.843 | 0 | 0 | 55.872 | 56.124 | 42.525 | 21.289 | 0 | 0 | 53.923 | 30.129 | [5 empty] | 0 | 0.675 | 50 | 4.0213 | 3.7473 | 0.80088 | 0.57692 | 3.1703 | 78.8382
2010-01-03 | 15:42 | 0 | 16.949 | 0 | 1 | 0 | 27.581 | 29.413 | 27.341 | 27.123 | 13.296 | 22.403 | 8.725 | 0 | 0 | 55.923 | 56.152 | 42.578 | 21.319 | 0 | 0 | 53.974 | 30.183 | [5 empty] | 0 | 0.458 | 51 | 4.0557 | 3.7799 | 0.80227 | 0.57692 | 3.203 | 78.9756
2010-01-03 | 15:43 | 0 | 16.949 | 0 | 2 | 0 | 27.437 | 28.545 | 27.221 | 27.123 | 13.592 | 22.403 | 8.529 | 0 | 0 | 55.923 | 56.131 | 42.53 | 21.245 | 0 | 0 | 53.974 | 30.207 | [5 empty] | 0 | 0.314 | 52 | 4.1128 | 3.8342 | 0.80458 | 0.57692 | 3.2572 | 79.1987
2010-01-03 | 15:44 | 0 | 16.949 | 0 | 1 | 0 | 27.316 | 28.111 | 27.052 | 27.098 | 12.504 | 22.425 | 8.504 | 0 | 0 | 55.9 | 56.131 | 42.53 | 21.245 | 0 | 0 | 53.974 | 30.207 | [5 empty] | 0 | 0.218 | 53 | 4.12 | 3.8411 | 0.80488 | 0.57692 | 3.2642 | 79.2267
2010-01-03 | 15:45 | 0 | 16.949 | 0 | 1 | 0 | 27.196 | 27.871 | 26.882 | 27.003 | 12.652 | 22.403 | 8.429 | 0 | 0 | 55.879 | 56.131 | 42.53 | 21.221 | 0 | 0 | 53.951 | 30.134 | [5 empty] | 0 | 0.193 | 54 | 4.1419 | 3.8619 | 0.80576 | 0.57692 | 3.2849 | 79.3102
2010-01-03 | 15:46 | 0 | 16.923 | 0 | 2 | 0 | 27.147 | 27.677 | 26.811 | 26.833 | 23.678 | 22.403 | 8.331 | 0 | 0 | 55.855 | 56.107 | 42.506 | 21.245 | 0 | 0 | 53.951 | 30.158 | [5 empty] | 0 | 0.314 | 55 | 4.1704 | 3.889 | 0.80692 | 0.57692 | 3.3121 | 79.4179
2010-01-03 | 15:47 | 0 | 16.923 | 0 | 1 | 0 | 30.786 | 27.532 | 26.811 | 26.738 | 28.16 | 22.378 | 8.28 | 0 | 0 | 55.855 | 56.084 | 42.53 | 21.221 | 0 | 0 | 53.907 | 30.158 | [5 empty] | 0 | 4.048 | 56 | 4.1853 | 3.9031 | 0.80752 | 0.57692 | 3.3262 | 79.4734
2010-01-03 | 15:48 | 0 | 16.898 | 0 | 2 | 0 | 48.517 | 27.532 | 26.811 | 26.642 | 16.061 | 22.378 | 8.182 | 0 | 0 | 55.809 | 56.061 | 42.485 | 21.15 | 0 | 0 | 53.951 | 30.158 | [5 empty] | 0 | 21.875 | 57 | 4.2138 | 3.9302 | 0.80868 | 0.57692 | 3.3533 | 79.579
2010-01-03 | 15:49 | 0 | 16.898 | 0 | 1 | 0 | 35.175 | 32.181 | 26.833 | 26.667 | 13.271 | 22.425 | 8.132 | 1 | 0 | 55.785 | 56.061 | 42.506 | 21.101 | 0 | 0 | 53.928 | 30.134 | [5 empty] | 0 | 8.508 | 58 | 4.2284 | 3.9441 | 0.80927 | 0.57692 | 3.3671 | 79.6322
2010-01-03 | 15:50 | 0 | 16.906 | 0 | 2 | 0 | 29.71 | 42.609 | 26.865 | 26.674 | 11.845 | 22.41 | 8.142 | 0 | 0 | 55.816 | 56.068 | 42.537 | 21.181 | 0 | 0 | 53.958 | 30.19 | [5 empty] | 0 | 3.036 | 59 | 4.2254 | 3.9413 | 0.80915 | 0.57692 | 3.3644 | 79.6216
2010-01-03 | 15:51 | 0 | 16.873 | 0 | 1 | 0 | 27.942 | 35.904 | 26.762 | 26.713 | 11.393 | 22.378 | 8.157 | 0 | 0 | 55.762 | 56.037 | 42.506 | 21.174 | 0 | 0 | 53.86 | 30.158 | [5 empty] | 0 | 1.229 | 60 | 4.2211 | 3.9371 | 0.80897 | 0.57692 | 3.3602 | 79.6056
2010-01-03 | 15:52 | 0 | 16.898 | 0 | 2 | 0 | 27.316 | 30.761 | 26.667 | 26.713 | 11.787 | 22.403 | 8.084 | 0 | 0 | 55.785 | 56.016 | 42.485 | 21.174 | 0 | 0 | 53.883 | 30.183 | [5 empty] | 0 | 0.603 | 61 | 4.2423 | 3.9573 | 0.80983 | 0.57692 | 3.3804 | 79.6831
2010-01-03 | 15:53 | 0 | 16.873 | 0 | 2 | 0 | 27.052 | 28.761 | 26.544 | 26.593 | 12.036 | 22.403 | 8.132 | 0 | 0 | 55.762 | 56.016 | 42.53 | 21.196 | 0 | 0 | 53.837 | 30.183 | [5 empty] | 0 | 0.459 | 62 | 4.2284 | 3.9441 | 0.80927 | 0.57692 | 3.3671 | 79.6322
2010-01-03 | 15:54 | 0 | 16.931 | 0 | 1 | 0 | 26.914 | 27.949 | 26.505 | 26.554 | 10.832 | 22.385 | 8.142 | 0 | 0 | 55.816 | 56.047 | 42.561 | 21.277 | 0 | 0 | 53.867 | 30.19 | [5 empty] | 0 | 0.36 | 63 | 4.2254 | 3.9413 | 0.80915 | 0.57692 | 3.3644 | 79.6216
2010-01-03 | 15:55 | 0 | 16.873 | 0 | 2 | 0 | 26.762 | 27.508 | 26.328 | 26.402 | 11.219 | 22.378 | 8.109 | 0 | 0 | 55.741 | 55.993 | 42.485 | 21.174 | 0 | 0 | 53.813 | 30.158 | [5 empty] | 0 | 0.36 | 64 | 4.2351 | 3.9504 | 0.80954 | 0.57692 | 3.3735 | 79.6566
2010-01-03 | 15:56 | 0 | 16.906 | 0 | 1 | 0 | 26.649 | 27.299 | 26.191 | 26.336 | 9.894 | 22.434 | 8.215 | 1 | 0 | 55.771 | 56.023 | 42.537 | 21.206 | 0 | 0 | 53.844 | 30.19 | [5 empty] | 0 | 0.313 | 65 | 4.2042 | 3.9211 | 0.80829 | 0.57692 | 3.3442 | 79.5436
2010-01-03 | 15:57 | 0 | 16.931 | 0 | 2 | 0 | 26.48 | 27.083 | 26.166 | 26.166 | 11.081 | 22.41 | 8.165 | 0 | 0 | 55.748 | 56 | 42.492 | 21.253 | 0 | 0 | 53.867 | 30.119 | [5 empty] | 0 | 0.314 | 66 | 4.2188 | 3.9349 | 0.80888 | 0.57692 | 3.358 | 79.5971
2010-01-03 | 15:58 | 0 | 16.898 | 0 | 2 | 0 | 28.471 | 26.882 | 26.014 | 26.014 | 26.039 | 22.403 | 8.109 | 0 | 0 | 55.694 | 55.946 | 42.485 | 21.245 | 0 | 0 | 53.813 | 30.134 | [5 empty] | 0 | 2.457 | 67 | 4.2351 | 3.9504 | 0.80954 | 0.57692 | 3.3735 | 79.6566
2010-01-03 | 15:59 | 1 | 16.898 | 0 | 1 | 0 | 47.278 | 26.833 | 26.039 | 25.968 | 15.692 | 22.378 | 8.109 | 0 | 0 | 55.671 | 55.923 | 42.461 | 21.27 | 0 | 0 | 53.86 | 30.134 | [5 empty] | 16.898 | 21.31 | 68 | 4.2351 | 3.9504 | 0.80954 | 0.57692 | 3.3735 | 79.6566
2010-01-03 | 16:00 | 0 | 16.931 | 0 | 2 | 0 | 34.641 | 32.191 | 26.12 | 26 | 11.87 | 22.385 | 8.215 | 0 | 0 | 55.701 | 55.977 | 42.492 | 21.253 | 0 | 0 | 53.844 | 30.19 | [5 empty] | 0 | 8.641 | 69 | 4.2042 | 3.9211 | 0.80829 | 0.57692 | 3.3442 | 79.5436
2010-01-03 | 16:01 | 0 | 16.873 | 0 | 2 | 0 | 28.834 | 41.191 | 26.088 | 25.992 | 10.505 | 22.354 | 8.084 | 0 | 0 | 55.671 | 55.923 | 42.485 | 21.174 | 0 | 0 | 53.792 | 30.183 | [5 empty] | 0 | 2.842 | 70 | 4.2423 | 3.9573 | 0.80983 | 0.57692 | 3.3804 | 79.6831
2010-01-03 | 16:02 | 0 | 16.906 | 0 | 2 | 0 | 27.179 | 33.208 | 26.166 | 26.024 | 10.958 | 22.361 | 8.067 | 0 | 0 | 55.678 | 55.953 | 42.516 | 21.228 | 0 | 0 | 53.799 | 30.215 | [5 empty] | 0 | 1.155 | 71 | 4.2473 | 3.9621 | 0.81003 | 0.57692 | 3.3851 | 79.701
2010-01-03 | 16:03 | 0 | 16.873 | 0 | 2 | 0 | 26.568 | 28.979 | 26.112 | 26.014 | 11.219 | 22.329 | 8.009 | 0 | 0 | 55.671 | 55.9 | 42.461 | 21.15 | 0 | 0 | 53.769 | 30.134 | [5 empty] | 0 | 0.554 | 72 | 4.2642 | 3.9781 | 0.81072 | 0.57692 | 3.4012 | 79.7618
2010-01-03 | 16:04 | 0 | 16.906 | 0 | 1 | 0 | 26.36 | 27.517 | 26.166 | 25.975 | 10.339 | 22.314 | 7.969 | 1 | 0 | 55.701 | 55.93 | 42.537 | 21.132 | 0 | 0 | 53.799 | 30.166 | [5 empty] | 0 | 0.385 | 73 | 4.2758 | 3.9892 | 0.81119 | 0.57692 | 3.4123 | 79.8035
2010-01-03 | 16:05 | 0 | 16.913 | 0 | 2 | 0 | 26.247 | 26.995 | 26.056 | 26.007 | 10.716 | 22.368 | 7.999 | 0 | 0 | 55.666 | 55.965 | 42.525 | 21.235 | 0 | 0 | 53.855 | 30.2 | [5 empty] | 0 | 0.24 | 74 | 4.2671 | 3.9809 | 0.81083 | 0.57692 | 3.404 | 79.7722
2010-01-03 | 16:06 | 0 | 16.939 | 0 | 2 | 0 | 26.152 | 26.706 | 25.958 | 25.982 | 10.89 | 22.344 | 7.999 | 0 | 0 | 55.69 | 55.918 | 42.525 | 21.189 | 0 | 0 | 53.832 | 30.2 | [5 empty] | 0 | 0.17 | 75 | 4.2671 | 3.9809 | 0.81083 | 0.57692 | 3.404 | 79.7722
2010-01-03 | 16:07 | 0 | 16.946 | 0 | 2 | 0 | 26.11 | 26.568 | 25.919 | 25.943 | 11.242 | 22.376 | 7.933 | 0 | 0 | 55.72 | 55.949 | 42.556 | 21.245 | 0 | 0 | 53.886 | 30.232 | [5 empty] | 0 | 0.167 | 76 | 4.2863 | 3.9991 | 0.81161 | 0.57692 | 3.4222 | 79.8408
2010-01-03 | 16:08 | 0 | 16.946 | 0 | 2 | 0 | 26.063 | 26.448 | 25.943 | 25.845 | 10.528 | 22.304 | 7.883 | 0 | 0 | 55.697 | 55.925 | 42.532 | 21.196 | 0 | 0 | 53.886 | 30.183 | [5 empty] | 0 | 0.218 | 77 | 4.3009 | 4.013 | 0.8122 | 0.57692 | 3.4361 | 79.8923
2010-01-03 | 16:09 | 0 | 16.913 | 1 | 1 | 0 | 26.875 | 26.296 | 25.862 | 25.791 | 24.56 | 22.297 | 7.85 | 0 | 0 | 55.643 | 55.895 | 42.501 | 21.189 | 0 | 0 | 53.832 | 30.151 | [5 empty] | 0 | 1.084 | 78 | 4.3105 | 4.0221 | 0.81259 | 0.57692 | 3.4452 | 79.9261
2010-01-03 | 16:10 | 0 | 16.913 | 0 | 2 | 0 | 44.192 | 26.247 | 25.933 | 25.767 | 20.224 | 22.248 | 7.803 | 0 | 0 | 55.62 | 55.872 | 42.525 | 21.189 | 0 | 0 | 53.808 | 30.175 | [5 empty] | 0 | 18.425 | 79 | 4.3242 | 4.0351 | 0.81315 | 0.57692 | 3.4582 | 79.9739
2010-01-03 | 16:11 | 0 | 16.913 | 0 | 2 | 0 | 35.921 | 30.006 | 25.958 | 25.791 | 12.989 | 22.273 | 7.777 | 0 | 0 | 55.643 | 55.872 | 42.525 | 21.164 | 0 | 0 | 53.785 | 30.126 | [5 empty] | 0 | 10.13 | 80 | 4.3317 | 4.0423 | 0.81345 | 0.57692 | 3.4654 | 80.0003
2010-01-03 | 16:12 | 0 | 16.921 | 0 | 2 | 0 | 29.025 | 41.004 | 25.919 | 25.919 | 11.564 | 22.28 | 7.958 | 1 | 0 | 55.629 | 55.902 | 42.532 | 21.245 | 0 | 0 | 53.839 | 30.183 | [5 empty] | 0 | 3.106 | 81 | 4.279 | 3.9922 | 0.81132 | 0.57692 | 3.4153 | 79.8149
2010-01-03 | 16:13 | 0 | 16.939 | 0 | 2 | 0 | 27.066 | 33.005 | 25.911 | 25.813 | 11.531 | 22.248 | 7.951 | 0 | 0 | 55.62 | 55.851 | 42.501 | 21.189 | 0 | 0 | 53.785 | 30.126 | [5 empty] | 0 | 1.253 | 82 | 4.2811 | 3.9942 | 0.8114 | 0.57692 | 3.4172 | 79.8221
2010-01-03 | 16:14 | 0 | 16.939 | 0 | 2 | 0 | 26.441 | 28.682 | 25.887 | 25.813 | 10.666 | 22.273 | 7.901 | 0 | 0 | 55.599 | 55.851 | 42.525 | 21.164 | 0 | 0 | 53.741 | 30.151 | [5 empty] | 0 | 0.628 | 83 | 4.2956 | 4.008 | 0.81199 | 0.57692 | 3.4311 | 79.8738
2010-01-03 | 16:15 | 0 | 16.881 | 0 | 2 | 0 | 26.12 | 27.228 | 25.926 | 25.735 | 9.769 | 22.192 | 7.793 | 0 | 0 | 55.545 | 55.797 | 42.47 | 21.204 | 0 | 0 | 53.71 | 30.119 | [5 empty] | 0 | 0.385 | 84 | 4.3271 | 4.0379 | 0.81327 | 0.57692 | 3.461 | 79.9841
2010-01-03 | 16:16 | 0 | 16.881 | 0 | 2 | 0 | 25.951 | 26.698 | 25.83 | 25.759 | 9.449 | 22.192 | 7.843 | 0 | 0 | 55.545 | 55.797 | 42.47 | 21.157 | 0 | 0 | 53.64 | 30.094 | [5 empty] | 0 | 0.192 | 85 | 4.3125 | 4.0241 | 0.81268 | 0.57692 | 3.4471 | 79.9332
2010-01-03 | 16:17 | 0 | 16.888 | 0 | 2 | 0 | 25.887 | 26.416 | 25.791 | 25.742 | 9.309 | 22.248 | 7.926 | 0 | 0 | 55.575 | 55.851 | 42.477 | 21.164 | 0 | 0 | 53.717 | 30.151 | [5 empty] | 0 | 0.145 | 86 | 4.2883 | 4.0011 | 0.8117 | 0.57692 | 3.4242 | 79.848
2010-01-03 | 16:18 | 0 | 16.856 | 0 | 2 | 0 | 25.781 | 26.24 | 25.71 | 25.686 | 9.721 | 22.216 | 7.818 | 0 | 0 | 55.568 | 55.797 | 42.47 | 21.157 | 0 | 0 | 53.687 | 30.119 | [5 empty] | 0 | 0.095 | 87 | 4.3198 | 4.031 | 0.81297 | 0.57692 | 3.4541 | 79.9587
2010-01-03 | 16:19 | 0 | 16.881 | 0 | 2 | 0 | 25.735 | 26.12 | 25.686 | 25.637 | 9.374 | 22.17 | 7.695 | 0 | 0 | 55.545 | 55.797 | 42.494 | 21.181 | 0 | 0 | 53.64 | 30.119 | [5 empty] | 0 | 0.098 | 88 | 4.3556 | 4.065 | 0.81442 | 0.57692 | 3.4881 | 80.0828
2010-01-03 | 16:20 | 0 | 16.913 | 0 | 2 | 0 | 25.862 | 26.032 | 25.767 | 25.647 | 24.151 | 22.224 | 7.702 | 0 | 0 | 55.552 | 55.804 | 42.501 | 21.069 | 0 | 0 | 53.671 | 30.151 | [5 empty] | 0 | 0.215 | 89 | 4.3536 | 4.0631 | 0.81434 | 0.57692 | 3.4862 | 80.0758
2010-01-03 | 16:21 | 0 | 16.881 | 0 | 2 | 0 | 37.488 | 25.951 | 25.781 | 25.661 | 23.999 | 22.192 | 7.669 | 0 | 0 | 55.498 | 55.774 | 42.47 | 21.132 | 0 | 0 | 53.617 | 30.094 | [5 empty] | 0 | 11.827 | 90 | 4.3632 | 4.0722 | 0.81473 | 0.57692 | 3.4953 | 80.1088
2010-01-03 | 16:22 | 0 | 16.881 | 0 | 2 | 0 | 37.653 | 28.481 | 25.781 | 25.71 | 14.563 | 22.121 | 7.72 | 1 | 0 | 55.498 | 55.727 | 42.47 | 21.061 | 0 | 0 | 53.617 | 30.094 | [5 empty] | 0 | 11.943 | 91 | 4.3483 | 4.0581 | 0.81413 | 0.57692 | 3.4812 | 80.0578
2010-01-03 | 16:23 | 0 | 16.881 | 0 | 2 | 0 | 29.371 | 40.777 | 25.735 | 25.661 | 13.054 | 22.121 | 7.77 | 0 | 0 | 55.498 | 55.727 | 42.494 | 21.132 | 0 | 0 | 53.664 | 30.094 | [5 empty] | 0 | 3.71 | 92 | 4.3338 | 4.0443 | 0.81354 | 0.57692 | 3.4673 | 80.0074
2010-01-03 | 16:24 | 0 | 16.856 | 0 | 2 | 0 | 27.034 | 33.07 | 25.661 | 25.661 | 11.129 | 22.145 | 7.669 | 0 | 0 | 55.475 | 55.727 | 42.446 | 21.157 | 0 | 0 | 53.687 | 30.07 | [5 empty] | 0 | 1.373 | 93 | 4.3632 | 4.0722 | 0.81473 | 0.57692 | 3.4953 | 80.1088
2010-01-03 | 16:25 | 0 | 16.888 | 0 | 2 | 0 | 26.284 | 28.501 | 25.73 | 25.585 | 11.222 | 22.116 | 7.74 | 0 | 0 | 55.515 | 55.722 | 42.511 | 21.177 | 0 | 0 | 53.727 | 30.065 | [5 empty] | 0 | 0.699 | 94 | 4.3425 | 4.0526 | 0.81389 | 0.57692 | 3.4756 | 80.0377
2010-01-03 | 16:26 | 0 | 16.83 | 0 | 2 | 0 | 25.926 | 27.034 | 25.661 | 25.541 | 11.277 | 22.096 | 7.62 | 0 | 0 | 55.428 | 55.704 | 42.444 | 21.204 | 0 | 0 | 53.685 | 29.996 | [5 empty] | 0 | 0.385 | 95 | 4.3775 | 4.0858 | 0.81531 | 0.57692 | 3.5089 | 80.1575
2010-01-03 | 16:27 | 0 | 16.83 | 0 | 2 | 0 | 25.757 | 26.48 | 25.661 | 25.517 | 10.955 | 22.047 | 7.669 | 0 | 0 | 55.452 | 55.68 | 42.444 | 21.108 | 0 | 0 | 53.638 | 30.021 | [5 empty] | 0 | 0.24 | 96 | 4.3632 | 4.0722 | 0.81473 | 0.57692 | 3.4953 | 80.1088
2010-01-03 | 16:28 | 0 | 16.83 | 0 | 2 | 0 | 25.637 | 26.191 | 25.541 | 25.492 | 11.005 | 22.047 | 7.568 | 1 | 0 | 55.452 | 55.704 | 42.444 | 21.228 | 0 | 0 | 53.685 | 30.045 | [5 empty] | 0 | 0.145 | 97 | 4.3926 | 4.1002 | 0.81592 | 0.57692 | 3.5233 | 80.2089
2010-01-03 | 16:29 | 0 | 16.83 | 0 | 2 | 0 | 25.566 | 26.022 | 25.566 | 25.445 | 10.462 | 22 | 7.517 | 0 | 0 | 55.428 | 55.704 | 42.444 | 21.132 | 0 | 0 | 53.638 | 30.07 | [5 empty] | 0 | 0.121 | 98 | 4.4074 | 4.1143 | 0.81652 | 0.57692 | 3.5374 | 80.2589
2010-01-03 | 16:30 | 0 | 16.825 | 0 | 2 | 0 | 25.463 | 25.848 | 25.583 | 25.438 | 10.06 | 21.922 | 7.437 | 0 | 0 | 55.4 | 55.652 | 42.415 | 21.103 | 0 | 0 | 53.61 | 30.112 | [5 empty] | 0 | 0.025 | 99 | 4.4307 | 4.1364 | 0.81747 | 0.57692 | 3.5595 | 80.3367
2010-01-03 | 16:31 | 0 | 16.8 | 0 | 2 | 0 | 25.416 | 25.752 | 25.632 | 25.438 | 21.272 | 21.946 | 7.36 | 0 | 0 | 55.377 | 55.652 | 42.391 | 21.029 | 0 | 0 | 53.589 | 30.09 | [5 empty] | 0 | -0.022 | 100 | 4.4532 | 4.1578 | 0.81838 | 0.57692 | 3.5808 | 80.4108
2010-01-03 | 16:32 | 0 | 16.8 | 0 | 2 | 0 | 29.462 | 25.681 | 25.607 | 25.536 | 24.499 | 21.946 | 7.538 | 0 | 0 | 55.377 | 55.629 | 42.415 | 21.103 | 0 | 0 | 53.589 | 30.136 | [5 empty] | 0 | 3.926 | 101 | 4.4013 | 4.1085 | 0.81627 | 0.57692 | 3.5316 | 80.2384
2010-01-03 | 16:33 | 1 | 16.8 | 0 | 3 | 0 | 43.121 | 27.125 | 25.607 | 25.536 | 25.607 | 21.873 | 7.411 | 0 | 0 | 55.4 | 55.629 | 42.415 | 21.128 | 0 | 0 | 53.589 | 30.112 | [5 empty] | 16.8 | 17.585 | 102 | 4.4383 | 4.1436 | 0.81777 | 0.57692 | 3.5667 | 80.3618
2010-01-03 | 16:34 | 0 | 16.79 | 0 | 2 | 1 | 48.671 | 37.282 | 25.502 | 25.502 | 26.512 | 21.888 | 7.45 | 1 | 0 | 55.344 | 55.55 | 42.382 | 21.14 | 0 | 0 | 53.51 | 30.055 | [5 empty] | 0 | 23.169 | 103 | 4.427 | 4.1328 | 0.81731 | 0.57692 | 3.5559 | 80.3241
2010-01-03 | 16:35 | 0 | 16.778 | 0 | 2 | 0 | 51.409 | 45.607 | 25.463 | 25.487 | 27.559 | 21.946 | 7.386 | 2 | 0 | 55.354 | 55.629 | 42.415 | 21.272 | 0 | 0 | 53.542 | 30.09 | [5 empty] | 0 | 25.922 | 0 | 4.4456 | 4.1506 | 0.81807 | 0.57692 | 3.5736 | 80.3859
2010-01-03 | 16:36 | 1 | 16.8 | 0 | 2 | 0 | 52.578 | 49.414 | 25.512 | 25.438 | 28.209 | 21.946 | 7.36 | 2 | 0 | 55.4 | 55.606 | 42.463 | 21.15 | 0 | 0 | 53.542 | 30.161 | [5 empty] | 16.8 | 27.14 | 1 | 4.4532 | 4.1578 | 4.5272 | 4.2857 | -0.12796 | -2.8735
2010-01-03 | 16:37 | 0 | 16.79 | 0 | 2 | 0 | 53.211 | 51.309 | 25.573 | 25.382 | 28.802 | 21.912 | 7.324 | 2 | 0 | 55.368 | 55.55 | 42.453 | 21.14 | 0 | 0 | 53.51 | 30.102 | [5 empty] | 0 | 27.829 | 2 | 4.4637 | 4.1677 | 4.5276 | 4.2857 | -0.118 | -2.6435
2010-01-03 | 16:38 | 0 | 16.765 | 0 | 2 | 0 | 53.533 | 52.27 | 25.742 | 25.382 | 29.212 | 21.888 | 7.349 | 2 | 0 | 55.391 | 55.596 | 42.453 | 21.213 | 0 | 0 | 53.463 | 30.055 | [5 empty] | 0 | 28.151 | 3 | 4.4564 | 4.1608 | 4.5273 | 4.2857 | -0.12492 | -2.8031
2010-01-03 | 16:39 | 0 | 16.765 | 0 | 2 | 0 | 53.738 | 52.798 | 25.958 | 25.524 | 29.428 | 21.937 | 7.223 | 1 | 0 | 55.435 | 55.596 | 42.499 | 21.189 | 0 | 0 | 53.463 | 30.077 | [5 empty] | 0 | 28.214 | 4 | 4.4931 | 4.1957 | 4.5288 | 4.2857 | -0.090041 | -2.004
2010-01-03 | 16:40 | 1 | 16.765 | 0 | 2 | 0 | 53.715 | 53.211 | 26.176 | 25.669 | 29.668 | 21.959 | 7.298 | 2 | 0 | 55.505 | 55.596 | 42.523 | 21.238 | 0 | 0 | 53.44 | 30.126 | [5 empty] | 16.765 | 28.046 | 5 | 4.4712 | 4.1749 | 4.5279 | 4.2857 | -0.1108 | -2.4781
2010-01-03 | 16:41 | 0 | 16.79 | 0 | 2 | 0 | 53.556 | 53.349 | 26.466 | 25.838 | 30.246 | 21.937 | 7.197 | 2 | 0 | 55.573 | 55.596 | 42.571 | 21.189 | 0 | 0 | 53.44 | 30.151 | [5 empty] | 0 | 27.718 | 6 | 4.5006 | 4.2029 | 4.5291 | 4.2857 | -0.082844 | -1.8407
2010-01-03 | 16:42 | 0 | 16.76 | 0 | 2 | 0 | 53.619 | 53.253 | 26.627 | 26.049 | 30.555 | 21.954 | 7.066 | 1 | 0 | 55.592 | 55.592 | 42.59 | 21.159 | 0 | 0 | 53.367 | 30.146 | [5 empty] | 0 | 27.57 | 7 | 4.5388 | 4.2391 | 4.5306 | 4.2857 | -0.046583 | -1.0263
2010-01-03 | 16:43 | 0 | 16.765 | 0 | 2 | 0 | 53.556 | 53.281 | 26.801 | 26.296 | 31.235 | 22.057 | 7.172 | 2 | 0 | 55.643 | 55.664 | 42.595 | 21.284 | 0 | 0 | 53.395 | 30.151 | [5 empty] | 0 | 27.26 | 8 | 4.5079 | 4.2098 | 4.5294 | 4.2857 | -0.075924 | -1.6842
2010-01-03 | 16:44 | 1 | 16.79 | 0 | 2 | 0 | 53.51 | 53.258 | 27.115 | 26.466 | 31.838 | 22.103 | 7.146 | 2 | 0 | 55.734 | 55.664 | 42.64 | 21.309 | 0 | 0 | 53.44 | 30.175 | [5 empty] | 16.79 | 27.044 | 9 | 4.5155 | 4.217 | 4.5297 | 4.2857 | -0.068727 | -1.522
2010-01-03 | 16:45 | 0 | 16.79 | 0 | 2 | 0 | 53.419 | 53.234 | 27.454 | 26.657 | 32.005 | 22.177 | 7.097 | 1 | 0 | 55.781 | 55.664 | 42.688 | 21.238 | 0 | 0 | 53.44 | 30.2 | [5 empty] | 0 | 26.762 | 10 | 4.5298 | 4.2306 | 4.5303 | 4.2857 | -0.055164 | -1.2178
2010-01-03 | 16:46 | 0 | 16.825 | 0 | 2 | 0 | 53.61 | 53.22 | 28.018 | 27.029 | 32.874 | 22.282 | 7.007 | 2 | 0 | 55.834 | 55.72 | 42.674 | 21.272 | 0 | 0 | 53.451 | 30.234 | [5 empty] | 0 | 26.581 | 11 | 4.556 | 4.2555 | 4.5313 | 4.2857 | -0.030252 | -0.66401
2010-01-03 | 16:47 | 0 | 16.765 | 0 | 2 | 0 | 53.601 | 53.258 | 28.729 | 27.5 | 33.594 | 22.297 | 7.097 | 1 | 0 | 55.872 | 55.687 | 42.712 | 21.238 | 0 | 0 | 53.44 | 30.2 | [5 empty] | 0 | 26.101 | 12 | 4.5298 | 4.2306 | 4.5303 | 4.2857 | -0.055164 | -1.2178
2010-01-03 | 16:48 | 1 | 16.79 | 0 | 2 | 1 | 53.762 | 53.419 | 29.501 | 28.199 | 33.945 | 22.368 | 7.097 | 2 | 0 | 55.872 | 55.734 | 42.688 | 21.358 | 0 | 0 | 53.51 | 30.222 | [5 empty] | 16.79 | 25.563 | 13 | 4.5298 | 4.2306 | 4.5303 | 4.2857 | -0.055164 | -1.2178
2010-01-03 | 16:49 | 0 | 16.76 | 0 | 2 | 0 | 54.009 | 53.391 | 30.315 | 28.964 | 34.481 | 22.412 | 7.015 | 1 | 0 | 55.935 | 55.706 | 42.731 | 21.304 | 0 | 0 | 53.505 | 30.217 | [5 empty] | 0 | 25.045 | 0 | 4.5536 | 4.2532 | 4.5312 | 4.2857 | -0.032466 | -0.71298
2010-01-03 | 16:50 | 0 | 16.76 | 0 | 2 | 0 | 54.446 | 53.596 | 30.891 | 29.808 | 35.208 | 22.461 | 7.167 | 2 | 0 | 55.935 | 55.729 | 42.731 | 21.4 | 0 | 0 | 53.573 | 30.193 | [5 empty] | 0 | 24.638 | 1 | 4.5094 | 4.2112 | 2.0084 | 1.7647 | 2.4465 | 54.253
2010-01-03 | 16:51 | 0 | 16.79 | 0 | 2 | 0 | 55.116 | 53.946 | 31.549 | 30.585 | 36.014 | 22.513 | 7.146 | 1 | 0 | 55.986 | 55.734 | 42.805 | 21.309 | 0 | 0 | 53.601 | 30.246 | [5 empty] | 0 | 24.531 | 2 | 4.5155 | 4.217 | 2.0087 | 1.7647 | 2.4523 | 54.3083
2010-01-03 | 16:52 | 1 | 16.785 | 1 | 3 | 0 | 55.706 | 54.422 | 31.975 | 31.23 | 36.454 | 22.557 | 7.092 | 2 | 0 | 56.005 | 55.706 | 42.824 | 21.4 | 0 | 0 | 53.573 | 30.266 | [5 empty] | 16.785 | 24.476 | 3 | 4.5312 | 4.2319 | 2.0093 | 1.7647 | 2.4672 | 54.4497
2010-01-03 | 16:53 | 0 | 16.785 | 0 | 2 | 0 | 56.298 | 55.018 | 32.385 | 31.735 | 37.184 | 22.628 | 7.04 | 1 | 0 | 56.049 | 55.729 | 42.824 | 21.353 | 0 | 0 | 53.573 | 30.266 | [5 empty] | 0 | 24.563 | 4 | 4.5464 | 4.2463 | 2.0099 | 1.7647 | 2.4816 | 54.5849
2010-01-03 | 16:54 | 0 | 16.76 | 0 | 2 | 0 | 56.994 | 55.592 | 32.601 | 32.144 | 37.49 | 22.677 | 6.989 | 2 | 0 | 56.026 | 55.729 | 42.87 | 21.473 | 0 | 0 | 53.573 | 30.266 | [5 empty] | 0 | 24.85 | 5 | 4.5612 | 4.2604 | 2.0105 | 1.7647 | 2.4957 | 54.7167
2010-01-03 | 16:55 | 0 | 16.73 | 0 | 2 | 0 | 57.236 | 56.135 | 32.783 | 32.453 | 38.002 | 22.648 | 6.857 | 1 | 0 | 56.021 | 55.725 | 42.865 | 21.539 | 0 | 0 | 53.521 | 30.212 | [5 empty] | 0 | 24.783 | 6 | 4.5996 | 4.297 | 2.0121 | 1.7647 | 2.5323 | 55.0538
2010-01-03 | 16:56 | 0 | 16.785 | 0 | 2 | 0 | 52.702 | 56.702 | 32.952 | 32.742 | 28.314 | 22.748 | 6.863 | 1 | 0 | 56.072 | 55.753 | 42.989 | 21.449 | 0 | 0 | 53.505 | 30.242 | [5 empty] | 0 | 19.96 | 7 | 4.5979 | 4.2953 | 2.012 | 1.7647 | 2.5306 | 55.0386
2010-01-03 | 16:57 | 0 | 16.755 | 0 | 2 | 0 | 40.162 | 56.517 | 33.019 | 32.854 | 22.552 | 22.768 | 6.806 | 1 | 0 | 56.091 | 55.746 | 43.006 | 21.49 | 0 | 0 | 53.477 | 30.261 | [5 empty] | 0 | 7.308 | 8 | 4.6145 | 4.3111 | 2.0127 | 1.7647 | 2.5464 | 55.1825
2010-01-03 | 16:58 | 0 | 16.73 | 0 | 2 | 0 | 36.119 | 46.092 | 33.161 | 32.972 | 17.67 | 22.864 | 6.731 | 0 | 0 | 56.091 | 55.746 | 42.961 | 21.468 | 0 | 0 | 53.454 | 30.286 | [5 empty] | 0 | 3.147 | 9 | 4.6363 | 4.3319 | 2.0136 | 1.7647 | 2.5672 | 55.3703
2010-01-03 | 16:59 | 0 | 16.755 | 0 | 2 | 0 | 34.804 | 38.636 | 33.254 | 33.065 | 17.102 | 22.864 | 6.935 | 0 | 0 | 56.135 | 55.746 | 43.03 | 21.444 | 0 | 0 | 53.454 | 30.332 | [5 empty] | 0 | 1.739 | 10 | 4.5769 | 4.2754 | 2.0112 | 1.7647 | 2.5107 | 54.8553
2010-01-03 | 17:00 | 0 | 16.695 | 0 | 2 | 0 | 34.206 | 36.086 | 33.196 | 33.103 | 15.166 | 22.854 | 6.747 | 1 | 0 | 56.103 | 55.713 | 42.996 | 21.409 | 0 | 0 | 53.398 | 30.323 | [5 empty] | 0 | 1.103 | 11 | 4.6317 | 4.3274 | 2.0134 | 1.7647 | 2.5627 | 55.3304
2010-01-03 | 17:01 | 0 | 16.73 | 0 | 2 | 0 | 33.959 | 35.11 | 33.113 | 33.23 | 14.905 | 22.913 | 6.68 | 0 | 0 | 56.135 | 55.746 | 43.03 | 21.444 | 0 | 0 | 53.454 | 30.381 | [5 empty] | 0 | 0.729 | 12 | 4.6512 | 4.346 | 2.0142 | 1.7647 | 2.5813 | 55.4971
2010-01-03 | 17:02 | 0 | 16.755 | 0 | 2 | 0 | 33.794 | 34.641 | 32.972 | 33.254 | 15.028 | 22.962 | 6.857 | 0 | 0 | 56.135 | 55.701 | 43.03 | 21.395 | 0 | 0 | 53.477 | 30.357 | [5 empty] | 0 | 0.54 | 13 | 4.5996 | 4.297 | 2.0121 | 1.7647 | 2.5323 | 55.0538
2010-01-03 | 17:03 | 0 | 16.72 | 0 | 2 | 0 | 33.644 | 34.254 | 32.656 | 33.055 | 15.39 | 22.903 | 6.821 | 0 | 0 | 56.082 | 55.669 | 42.973 | 21.481 | 0 | 0 | 53.421 | 30.298 | [5 empty] | 0 | 0.589 | 14 | 4.6101 | 4.3069 | 2.0125 | 1.7647 | 2.5422 | 55.1447
2010-01-03 | 17:04 | 0 | 16.695 | 0 | 3 | 0 | 33.431 | 34.043 | 31.936 | 32.821 | 13.635 | 22.903 | 6.899 | 0 | 0 | 56.012 | 55.645 | 42.973 | 21.456 | 0 | 0 | 53.374 | 30.298 | [5 empty] | 0 | 0.61 | 15 | 4.5874 | 4.2854 | 2.0116 | 1.7647 | 2.5207 | 54.9471
2010-01-03 | 17:05 | 0 | 16.695 | 0 | 2 | 0 | 33.196 | 33.878 | 31.406 | 32.25 | 13.215 | 22.903 | 6.821 | 0 | 0 | 56.061 | 55.715 | 43.044 | 21.481 | 0 | 0 | 53.458 | 30.386 | [5 empty] | 0 | 0.946 | 16 | 4.6101 | 4.3069 | 2.0125 | 1.7647 | 2.5422 | 55.1447
2010-01-03 | 17:06 | 1 | 16.81 | 0 | 2 | 0 | 39.392 | 33.634 | 30.891 | 31.615 | 32.694 | 22.917 | 6.837 | 0 | 0 | 56.051 | 55.706 | 43.083 | 21.495 | 0 | 0 | 53.437 | 30.411 | [5 empty] | 16.81 | 7.777 | 17 | 4.6055 | 4.3025 | 2.0123 | 1.7647 | 2.5378 | 55.1044
2010-01-03 | 17:07 | 0 | 16.81 | 0 | 2 | 0 | 47.131 | 34.175 | 30.531 | 31.11 | 21.28 | 22.893 | 6.736 | 0 | 0 | 56.005 | 55.685 | 43.013 | 21.449 | 0 | 0 | 53.437 | 30.411 | [5 empty] | 0 | 16.021 | 18 | 4.6349 | 4.3305 | 2.0135 | 1.7647 | 2.5658 | 55.3579
2010-01-03 | 17:08 | 0 | 16.752 | 0 | 2 | 0 | 36.33 | 47.581 | 30.136 | 30.619 | 14.704 | 22.837 | 6.703 | 1 | 0 | 55.928 | 55.655 | 42.958 | 21.439 | 0 | 0 | 53.407 | 30.379 | [5 empty] | 0 | 5.711 | 19 | 4.6445 | 4.3396 | 2.0139 | 1.7647 | 2.5749 | 55.44
2010-01-03 | 17:09 | 0 | 16.778 | 0 | 3 | 0 | 32.804 | 40.325 | 29.871 | 30.259 | 13.494 | 22.837 | 6.626 | 0 | 0 | 55.883 | 55.608 | 42.982 | 21.463 | 0 | 0 | 53.384 | 30.379 | [5 empty] | 0 | 2.545 | 20 | 4.6669 | 4.3609 | 2.0148 | 1.7647 | 2.5962 | 55.6303
2010-01-03 | 17:10 | 0 | 16.778 | 0 | 2 | 0 | 31.438 | 34.543 | 29.582 | 29.969 | 13.766 | 22.837 | 6.726 | 0 | 0 | 55.86 | 55.608 | 42.982 | 21.488 | 0 | 0 | 53.314 | 30.379 | [5 empty] | 0 | 1.469 | 21 | 4.6378 | 4.3332 | 2.0136 | 1.7647 | 2.5685 | 55.3828
2010-01-03 | 17:11 | 0 | 16.778 | 0 | 2 | 0 | 30.739 | 32.475 | 29.486 | 29.656 | 14.186 | 22.79 | 6.677 | 0 | 0 | 55.86 | 55.585 | 42.982 | 21.439 | 0 | 0 | 53.314 | 30.379 | [5 empty] | 0 | 1.083 | 22 | 4.6521 | 4.3468 | 2.0142 | 1.7647 | 2.5821 | 55.5045
2010-01-03 | 17:12 | 0 | 16.778 | 0 | 2 | 0 | 30.281 | 31.534 | 29.317 | 29.44 | 13.889 | 22.741 | 6.551 | 1 | 0 | 55.813 | 55.585 | 42.958 | 21.512 | 0 | 0 | 53.337 | 30.425 | [5 empty] | 0 | 0.841 | 23 | 4.6887 | 4.3817 | 2.0157 | 1.7647 | 2.617 | 55.814
2010-01-03 | 17:13 | 0 | 16.747 | 0 | 2 | 0 | 29.891 | 30.855 | 29.361 | 29.337 | 13.364 | 22.736 | 6.595 | 0 | 0 | 55.741 | 55.533 | 42.906 | 21.387 | 0 | 0 | 53.332 | 30.396 | [5 empty] | 0 | 0.554 | 24 | 4.6759 | 4.3695 | 2.0152 | 1.7647 | 2.6048 | 55.7065
2010-01-03 | 17:14 | 0 | 16.77 | 0 | 2 | 0 | 29.602 | 30.445 | 29.531 | 29.266 | 12.599 | 22.687 | 6.52 | 0 | 0 | 55.741 | 55.51 | 42.906 | 21.508 | 0 | 0 | 53.286 | 30.396 | [5 empty] | 0 | 0.336 | 25 | 4.6978 | 4.3903 | 2.0161 | 1.7647 | 2.6256 | 55.8894
2010-01-03 | 17:15 | 0 | 16.778 | 0 | 2 | 0 | 29.486 | 30.065 | 29.582 | 29.486 | 12.951 | 22.741 | 6.551 | 0 | 0 | 55.746 | 55.538 | 42.886 | 21.392 | 0 | 0 | 53.407 | 30.403 | [5 empty] | 0 | 0 | 26 | 4.6887 | 4.3817 | 2.0157 | 1.7647 | 2.617 | 55.814
2010-01-03 | 17:16 | 0 | 16.747 | 0 | 2 | 0 | 29.41 | 29.842 | 29.386 | 29.577 | 12.524 | 22.662 | 6.543 | 0 | 0 | 55.694 | 55.466 | 42.882 | 21.434 | 0 | 0 | 53.379 | 30.396 | [5 empty] | 0 | -0.167 | 27 | 4.6911 | 4.3839 | 2.0158 | 1.7647 | 2.6192 | 55.8335
2010-01-03 | 17:17 | 0 | 16.747 | 0 | 3 | 0 | 31.794 | 29.722 | 29.168 | 29.481 | 29.626 | 22.64 | 6.52 | 0 | 0 | 55.648 | 55.489 | 42.858 | 21.434 | 0 | 0 | 53.379 | 30.396 | [5 empty] | 0 | 2.313 | 28 | 4.6978 | 4.3903 | 2.0161 | 1.7647 | 2.6256 | 55.8894
2010-01-03 | 17:18 | 0 | 16.697 | 0 | 2 | 0 | 50.809 | 29.94 | 28.976 | 29.217 | 30.107 | 22.591 | 6.595 | 1 | 0 | 55.627 | 55.466 | 42.812 | 21.363 | 0 | 0 | 53.379 | 30.396 | [5 empty] | 0 | 21.592 | 29 | 4.6759 | 4.3695 | 2.0152 | 1.7647 | 2.6048 | 55.7065
2010-01-03 | 17:19 | 1 | 16.77 | 0 | 2 | 0 | 54.317 | 44.176 | 28.734 | 29.047 | 30.855 | 22.64 | 6.468 | 1 | 0 | 55.603 | 55.466 | 42.858 | 21.363 | 0 | 0 | 53.332 | 30.374 | [5 empty] | 16.77 | 25.27 | 30 | 4.7129 | 4.4047 | 2.0167 | 1.7647 | 2.64 | 56.0152
2010-01-03 | 17:20 | 0 | 16.737 | 0 | 2 | 0 | 54.952 | 52.042 | 28.655 | 28.775 | 31.161 | 22.559 | 6.435 | 2 | 0 | 55.55 | 55.412 | 42.781 | 21.378 | 0 | 0 | 53.302 | 30.342 | [5 empty] | 0 | 26.177 | 31 | 4.7225 | 4.4138 | 2.0171 | 1.7647 | 2.6491 | 56.0947
2010-01-03 | 17:21 | 0 | 16.77 | 0 | 2 | 0 | 55.076 | 53.79 | 28.687 | 28.638 | 31.553 | 22.567 | 6.342 | 1 | 0 | 55.557 | 55.466 | 42.834 | 21.459 | 0 | 0 | 53.356 | 30.396 | [5 empty] | 0 | 26.438 | 32 | 4.7496 | 4.4395 | 2.0182 | 1.7647 | 2.6748 | 56.3168
2010-01-03 | 17:22 | 0 | 16.715 | 0 | 2 | 1 | 54.793 | 54.219 | 28.8 | 28.557 | 32.051 | 22.535 | 6.08 | 2 | 0 | 55.526 | 55.412 | 42.827 | 21.476 | 0 | 0 | 53.302 | 30.364 | [5 empty] | 0 | 26.236 | 33 | 4.8259 | 4.5121 | 2.0213 | 1.7647 | 2.7474 | 56.9292
2010-01-03 | 17:23 | 1 | 16.737 | 0 | 2 | 0 | 54.814 | 54.173 | 28.871 | 28.606 | 32.171 | 22.535 | 6.208 | 1 | 0 | 55.55 | 55.435 | 42.851 | 21.427 | 0 | 0 | 53.349 | 30.389 | [5 empty] | 16.737 | 26.208 | 0 | 4.7886 | 4.4766 | 2.0198 | 1.7647 | 2.7119 | 56.6325
2010-01-03 | 17:24 | 0 | 16.737 | 0 | 2 | 0 | 54.814 | 54.243 | 28.895 | 28.68 | 32.579 | 22.51 | 6.157 | 2 | 0 | 55.596 | 55.459 | 42.898 | 21.5 | 0 | 0 | 53.349 | 30.389 | [5 empty] | 0 | 26.134 | 1 | 4.8035 | 4.4907 | 4.5414 | 4.2857 | 0.20503 | 4.2683
2010-01-03 | 17:25 | 0 | 16.737 | 0 | 2 | 0 | 54.931 | 54.282 | 28.822 | 28.628 | 32.955 | 22.559 | 6.108 | 2 | 0 | 55.566 | 55.384 | 42.824 | 21.402 | 0 | 0 | 53.251 | 30.364 | [5 empty] | 0 | 26.303 | 2 | 4.8178 | 4.5043 | 4.5419 | 4.2857 | 0.21859 | 4.5372
2010-01-03 | 17:26 | 0 | 16.609 | 0 | 2 | 0 | 54.966 | 54.345 | 28.792 | 28.599 | 32.948 | 22.528 | 6 | 1 | 0 | 55.561 | 55.333 | 42.796 | 21.373 | 0 | 0 | 53.199 | 30.286 | [5 empty] | 0 | 26.367 | 3 | 4.8492 | 4.5342 | 4.5432 | 4.2857 | 0.24849 | 5.1243
2010-01-03 | 17:27 | 1 | 16.634 | 0 | 2 | 0 | 55.172 | 54.483 | 28.792 | 28.599 | 33.347 | 22.481 | 6 | 2 | 0 | 55.608 | 55.377 | 42.817 | 21.444 | 0 | 0 | 53.246 | 30.286 | [5 empty] | 16.634 | 26.573 | 4 | 4.8492 | 4.5342 | 4.5432 | 4.2857 | 0.24849 | 5.1243
2010-01-03 | 17:28 | 0 | 16.602 | 0 | 2 | 0 | 55.165 | 54.681 | 28.761 | 28.542 | 33.881 | 22.496 | 5.917 | 1 | 0 | 55.622 | 55.347 | 42.81 | 21.365 | 0 | 0 | 53.239 | 30.254 | [5 empty] | 0 | 26.623 | 5 | 4.8734 | 4.5572 | 4.5442 | 4.2857 | 0.27146 | 5.5703
2010-01-03 | 17:29 | 0 | 16.576 | 0 | 2 | 0 | 55.141 | 54.798 | 28.807 | 28.447 | 33.857 | 22.496 | 5.966 | 2 | 0 | 55.692 | 55.326 | 42.786 | 21.387 | 0 | 0 | 53.216 | 30.278 | [5 empty] | 0 | 26.694 | 6 | 4.8591 | 4.5436 | 4.5436 | 4.2857 | 0.2579 | 5.3075
2010-01-03 | 17:30 | 0 | 16.551 | 0 | 2 | 0 | 55.165 | 54.819 | 28.856 | 28.496 | 34.445 | 22.594 | 5.992 | 1 | 0 | 55.715 | 55.347 | 42.81 | 21.341 | 0 | 0 | 53.239 | 30.3 | [5 empty] | 0 | 26.669 | 7 | 4.8515 | 4.5364 | 4.5433 | 4.2857 | 0.2507 | 5.1674
2010-01-03 | 17:31 | 1 | 16.576 | 0 | 2 | 0 | 55.165 | 54.798 | 28.952 | 28.567 | 35.127 | 22.64 | 6.043 | 2 | 0 | 55.76 | 55.326 | 42.81 | 21.292 | 0 | 0 | 53.239 | 30.3 | [5 empty] | 16.576 | 26.598 | 8 | 4.8367 | 4.5223 | 4.5427 | 4.2857 | 0.23658 | 4.8914
2010-01-03 | 17:32 | 0 | 16.576 | 0 | 2 | 0 | 55.232 | 54.889 | 29.146 | 28.64 | 35.361 | 22.714 | 6.067 | 1 | 0 | 55.783 | 55.347 | 42.834 | 21.365 | 0 | 0 | 53.169 | 30.3 | [5 empty] | 0 | 26.592 | 9 | 4.8297 | 4.5157 | 4.5424 | 4.2857 | 0.22994 | 4.761
2010-01-03 | 17:33 | 0 | 16.602 | 0 | 2 | 0 | 55.484 | 54.866 | 29.41 | 28.783 | 35.809 | 22.761 | 5.917 | 2 | 0 | 55.83 | 55.347 | 42.834 | 21.387 | 0 | 0 | 53.146 | 30.254 | [5 empty] | 0 | 26.701 | 10 | 4.8734 | 4.5572 | 4.5442 | 4.2857 | 0.27146 | 5.5703
2010-01-03 | 17:34 | 0 | 16.519 | 1 | 2 | 0 | 55.662 | 54.973 | 29.739 | 29.04 | 35.919 | 22.778 | 5.806 | 1 | 0 | 55.799 | 55.316 | 42.851 | 21.405 | 0 | 0 | 53.115 | 30.269 | [5 empty] | 0 | 26.622 | 11 | 4.9057 | 4.5879 | 4.5455 | 4.2857 | 0.30218 | 6.1599
2010-01-03 | 17:35 | 1 | 16.544 | 0 | 2 | 0 | 55.753 | 55.202 | 30.148 | 29.329 | 36.294 | 22.802 | 5.832 | 2 | 0 | 55.82 | 55.34 | 42.851 | 21.454 | 0 | 0 | 53.139 | 30.269 | [5 empty] | 16.544 | 26.424 | 12 | 4.8981 | 4.5807 | 4.5452 | 4.2857 | 0.29499 | 6.0225
2010-01-03 | 17:36 | 0 | 16.569 | 0 | 2 | 1 | 56.142 | 55.316 | 30.533 | 29.763 | 36.763 | 22.851 | 5.68 | 2 | 0 | 55.844 | 55.34 | 42.851 | 21.405 | 0 | 0 | 53.139 | 30.293 | [5 empty] | 0 | 26.379 | 13 | 4.9424 | 4.6228 | 4.547 | 4.2857 | 0.33706 | 6.8198
2010-01-03 | 17:37 | 0 | 16.544 | 0 | 2 | 0 | 56.435 | 55.568 | 30.896 | 30.173 | 36.976 | 22.802 | 5.732 | 1 | 0 | 55.867 | 55.386 | 42.851 | 21.454 | 0 | 0 | 53.115 | 30.318 | [5 empty] | 0 | 26.262 | 0 | 4.9272 | 4.6084 | 4.5464 | 4.2857 | 0.32267 | 6.5487
2010-01-03 | 17:38 | 0 | 16.544 | 0 | 2 | 0 | 56.793 | 55.82 | 31.21 | 30.582 | 37.093 | 22.898 | 5.68 | 2 | 0 | 55.89 | 55.363 | 42.896 | 21.356 | 0 | 0 | 53.139 | 30.318 | [5 empty] | 0 | 26.211 | 1 | 4.9424 | 4.6228 | 1.3934 | 1.1321 | 3.4907 | 70.6279
2010-01-03 | 17:39 | 1 | 16.539 | 0 | 2 | 0 | 57.281 | 56.161 | 31.446 | 30.913 | 37.416 | 22.942 | 5.776 | 1 | 0 | 55.862 | 55.358 | 42.867 | 21.326 | 0 | 0 | 53.111 | 30.313 | [5 empty] | 16.539 | 26.368 | 2 | 4.9144 | 4.5962 | 1.3922 | 1.1321 | 3.4641 | 70.4889
2010-01-03 | 17:40 | 0 | 16.569 | 0 | 2 | 0 | 51.923 | 56.524 | 31.666 | 31.21 | 27.066 | 23.018 | 5.806 | 1 | 0 | 55.937 | 55.363 | 42.896 | 21.478 | 0 | 0 | 53.092 | 30.367 | [5 empty] | 0 | 20.713 | 3 | 4.9057 | 4.5879 | 1.3919 | 1.1321 | 3.4558 | 70.4452
2010-01-03 | 17:41 | 0 | 16.539 | 0 | 2 | 0 | 39.296 | 56.766 | 31.686 | 31.372 | 20.821 | 23.013 | 5.271 | 1 | 0 | 55.909 | 55.358 | 42.915 | 21.375 | 0 | 0 | 53.064 | 30.337 | [5 empty] | 0 | 7.924 | 4 | 5.0615 | 4.736 | 1.3982 | 1.1321 | 3.6039 | 71.2027
2010-01-03 | 17:42 | 0 | 16.463 | 0 | 2 | 0 | 35.136 | 47.15 | 31.71 | 31.492 | 17.082 | 23.038 | 5.067 | 0 | 0 | 55.953 | 55.312 | 42.891 | 21.28 | 0 | 0 | 53.043 | 30.313 | [5 empty] | 0 | 3.644 | 5 | 5.1209 | 4.7925 | 1.4006 | 1.1321 | 3.6604 | 71.4794
2010-01-03 | 17:43 | 0 | 16.539 | 0 | 2 | 0 | 33.773 | 38.779 | 31.732 | 31.468 | 15.503 | 23.062 | 4.992 | 0 | 0 | 55.977 | 55.312 | 42.963 | 21.424 | 0 | 0 | 53.043 | 30.337 | [5 empty] | 0 | 2.305 | 6 | 5.1427 | 4.8132 | 1.4015 | 1.1321 | 3.6811 | 71.5795
2010-01-03 | 17:44 | 0 | 16.539 | 0 | 1 | 0 | 33.163 | 35.701 | 31.566 | 31.517 | 13.527 | 23.062 | 5.067 | 0 | 0 | 55.977 | 55.312 | 42.915 | 21.471 | 0 | 0 | 53.087 | 30.362 | [5 empty] | 0 | 1.646 | 7 | 5.1209 | 4.7925 | 1.4006 | 1.1321 | 3.6604 | 71.4794
2010-01-03 | 17:45 | 0 | 16.514 | 0 | 2 | 0 | 32.811 | 34.431 | 31.372 | 31.495 | 13.947 | 23.158 | 5.016 | 0 | 0 | 56.026 | 55.384 | 42.989 | 21.52 | 0 | 0 | 53.16 | 30.457 | [5 empty] | 0 | 1.316 | 8 | 5.1357 | 4.8066 | 1.4012 | 1.1321 | 3.6745 | 71.5475
2010-01-03 | 17:46 | 0 | 16.589 | 0 | 2 | 0 | 32.555 | 33.802 | 31.11 | 31.399 | 12.295 | 23.192 | 5.077 | 1 | 0 | 55.991 | 55.393 | 42.951 | 21.483 | 0 | 0 | 53.125 | 30.492 | [5 empty] | 0 | 1.156 | 9 | 5.118 | 4.7897 | 1.4005 | 1.1321 | 3.6576 | 71.4659
2010-01-03 | 17:47 | 0 | 16.622 | 0 | 2 | 0 | 32.394 | 33.316 | 30.83 | 31.191 | 13.364 | 23.146 | 4.974 | 0 | 0 | 55.967 | 55.37 | 42.975 | 21.483 | 0 | 0 | 53.146 | 30.516 | [5 empty] | 0 | 1.203 | 10 | 5.148 | 4.8182 | 1.4017 | 1.1321 | 3.6861 | 71.6034
2010-01-03 | 17:48 | 0 | 16.622 | 0 | 1 | 0 | 32.105 | 33.01 | 30.541 | 30.901 | 12.969 | 23.146 | 4.949 | 0 | 0 | 55.921 | 55.349 | 42.951 | 21.483 | 0 | 0 | 53.169 | 30.541 | [5 empty] | 0 | 1.204 | 11 | 5.1553 | 4.8251 | 1.402 | 1.1321 | 3.693 | 71.6365
2010-01-03 | 17:49 | 0 | 16.589 | 0 | 2 | 0 | 31.762 | 32.673 | 30.146 | 30.58 | 12.886 | 23.089 | 4.915 | 0 | 0 | 55.823 | 55.295 | 42.92 | 21.473 | 0 | 0 | 53.139 | 30.509 | [5 empty] | 0 | 1.182 | 12 | 5.1652 | 4.8345 | 1.4024 | 1.1321 | 3.7025 | 71.6814
2010-01-03 | 17:50 | 0 | 16.597 | 0 | 2 | 0 | 37.193 | 32.323 | 29.891 | 30.251 | 32.009 | 23.072 | 4.797 | 0 | 0 | 55.783 | 55.279 | 42.927 | 21.434 | 0 | 0 | 53.169 | 30.516 | [5 empty] | 0 | 6.942 | 13 | 5.1995 | 4.8672 | 1.4038 | 1.1321 | 3.7351 | 71.8359
2010-01-03 | 17:51 | 0 | 16.589 | 0 | 1 | 0 | 51.993 | 32.027 | 29.714 | 30.004 | 21.064 | 22.991 | 4.74 | 1 | 0 | 55.729 | 55.272 | 42.896 | 21.329 | 0 | 0 | 53.139 | 30.484 | [5 empty] | 0 | 21.989 | 14 | 5.2161 | 4.883 | 1.4044 | 1.1321 | 3.7509 | 71.9097
2010-01-03 | 17:52 | 0 | 16.622 | 0 | 2 | 0 | 38.509 | 40.6 | 29.504 | 29.817 | 15.86 | 23.023 | 4.67 | 0 | 0 | 55.692 | 55.256 | 42.903 | 21.434 | 0 | 0 | 53.125 | 30.467 | [5 empty] | 0 | 8.692 | 15 | 5.2365 | 4.9023 | 1.4053 | 1.1321 | 3.7703 | 71.9998
2010-01-03 | 17:53 | 0 | 16.614 | 0 | 2 | 0 | 33.165 | 47.245 | 29.401 | 29.592 | 13.208 | 22.871 | 4.562 | 0 | 0 | 55.592 | 55.202 | 42.827 | 21.307 | 0 | 0 | 53.071 | 30.435 | [5 empty] | 0 | 3.573 | 16 | 5.2679 | 4.9322 | 1.4065 | 1.1321 | 3.8002 | 72.1375
2010-01-03 | 17:54 | 0 | 16.564 | 0 | 1 | 0 | 31.352 | 38.478 | 29.472 | 29.376 | 11.8 | 22.944 | 4.562 | 0 | 0 | 55.547 | 55.158 | 42.848 | 21.402 | 0 | 0 | 53.024 | 30.46 | [5 empty] | 0 | 1.976 | 17 | 5.2679 | 4.9322 | 1.4065 | 1.1321 | 3.8002 | 72.1375
2010-01-03 | 17:55 | 0 | 16.589 | 0 | 2 | 0 | 30.555 | 33.871 | 29.665 | 29.305 | 10.985 | 22.871 | 4.436 | 1 | 0 | 55.547 | 55.158 | 42.872 | 21.353 | 0 | 0 | 53.024 | 30.484 | [5 empty] | 0 | 1.25 | 18 | 5.3046 | 4.9671 | 1.408 | 1.1321 | 3.835 | 72.296
2010-01-03 | 17:56 | 0 | 16.564 | 0 | 2 | 0 | 30.124 | 32.051 | 29.835 | 29.376 | 11.307 | 22.895 | 4.333 | 0 | 0 | 55.547 | 55.134 | 42.848 | 21.427 | 0 | 0 | 53.048 | 30.46 | [5 empty] | 0 | 0.748 | 19 | 5.3346 | 4.9956 | 1.4092 | 1.1321 | 3.8636 | 72.424
2010-01-03 | 17:57 | 0 | 16.559 | 0 | 1 | 0 | 29.876 | 31.129 | 29.781 | 29.516 | 10.659 | 22.817 | 4.279 | 0 | 0 | 55.473 | 55.13 | 42.819 | 21.468 | 0 | 0 | 53.02 | 30.43 | [5 empty] | 0 | 0.36 | 20 | 5.3504 | 5.0106 | 1.4099 | 1.1321 | 3.8785 | 72.4905
2010-01-03 | 17:58 | 0 | 16.559 | 0 | 2 | 0 | 29.781 | 30.575 | 29.756 | 29.636 | 10.065 | 22.77 | 4.227 | 0 | 0 | 55.449 | 55.106 | 42.819 | 21.397 | 0 | 0 | 52.996 | 30.43 | [5 empty] | 0 | 0.145 | 21 | 5.3655 | 5.025 | 1.4105 | 1.1321 | 3.8929 | 72.5541
2010-01-03 | 17:59 | 0 | 16.559 | 0 | 1 | 0 | 29.781 | 30.286 | 29.66 | 29.685 | 10.188 | 22.77 | 4.127 | 0 | 0 | 55.405 | 55.13 | 42.819 | 21.324 | 0 | 0 | 52.996 | 30.455 | [5 empty] | 0 | 0.096 | 22 | 5.3946 | 5.0526 | 1.4117 | 1.1321 | 3.9206 | 72.6756
2010-01-03 | 18:00 | 0 | 16.534 | 0 | 2 | 0 | 29.781 | 30.141 | 29.611 | 29.685 | 9.324 | 22.675 | 4.101 | 0 | 0 | 55.382 | 55.06 | 42.774 | 21.324 | 0 | 0 | 52.996 | 30.455 | [5 empty] | 0 | 0.096 | 23 | 5.4022 | 5.0598 | 1.412 | 1.1321 | 3.9278 | 72.707
2010-01-03 | 18:01 | 0 | 16.559 | 0 | 2 | 0 | 31.828 | 30.07 | 29.54 | 29.636 | 29.371 | 22.675 | 4.05 | 0 | 0 | 55.291 | 55.015 | 42.774 | 21.373 | 0 | 0 | 52.996 | 30.455 | [5 empty] | 0 | 2.192 | 24 | 5.417 | 5.074 | 1.4126 | 1.1321 | 3.9419 | 72.7682
2010-01-03 | 18:02 | 0 | 16.559 | 0 | 1 | 0 | 51.804 | 30.094 | 29.467 | 29.54 | 19.302 | 22.675 | 4.101 | 1 | 0 | 55.335 | 55.06 | 42.774 | 21.397 | 0 | 0 | 53.043 | 30.455 | [5 empty] | 0 | 22.264 | 25 | 5.4022 | 5.0598 | 1.412 | 1.1321 | 3.9278 | 72.707
2010-01-03 | 18:03 | 0 | 16.529 | 0 | 2 | 0 | 38.186 | 38.045 | 29.317 | 29.391 | 13.791 | 22.645 | 4.044 | 0 | 0 | 55.284 | 55.011 | 42.769 | 21.248 | 0 | 0 | 52.992 | 30.425 | [5 empty] | 0 | 8.795 | 26 | 5.4188 | 5.0756 | 1.4127 | 1.1321 | 3.9435 | 72.7754
2010-01-03 | 18:04 | 0 | 16.559 | 0 | 2 | 0 | 32.527 | 45.796 | 29.226 | 29.298 | 12.092 | 22.77 | 4.024 | 0 | 0 | 55.267 | 55.039 | 42.75 | 21.324 | 0 | 0 | 53.066 | 30.406 | [5 empty] | 0 | 3.229 | 27 | 5.4246 | 5.0812 | 1.4129 | 1.1321 | 3.9491 | 72.7993
2010-01-03 | 18:05 | 0 | 16.534 | 0 | 2 | 0 | 30.72 | 36.827 | 29.153 | 29.082 | 10.807 | 22.65 | 3.923 | 0 | 0 | 55.195 | 54.966 | 42.702 | 21.299 | 0 | 0 | 52.994 | 30.357 | [5 empty] | 0 | 1.638 | 28 | 5.454 | 5.1091 | 1.4141 | 1.1321 | 3.977 | 72.9194
2010-01-03 | 18:06 | 0 | 16.458 | 0 | 1 | 0 | 29.898 | 32.522 | 29.199 | 28.91 | 9.52 | 22.599 | 3.82 | 1 | 0 | 55.125 | 54.896 | 42.7 | 21.25 | 0 | 0 | 52.947 | 30.33 | [5 empty] | 0 | 0.988 | 29 | 5.484 | 5.1376 | 1.4153 | 1.1321 | 4.0055 | 73.0404
2010-01-03 | 18:07 | 0 | 16.433 | 0 | 2 | 0 | 29.489 | 30.933 | 29.271 | 29.006 | 8.952 | 22.719 | 3.846 | 0 | 0 | 55.148 | 54.94 | 42.676 | 21.25 | 0 | 0 | 52.924 | 30.308 | [5 empty] | 0 | 0.483 | 30 | 5.4764 | 5.1304 | 1.415 | 1.1321 | 3.9984 | 73.01
2010-01-03 | 18:08 | 0 | 16.463 | 0 | 2 | 0 | 29.3 | 30.239 | 29.253 | 29.155 | 9.253 | 22.844 | 3.826 | 0 | 0 | 55.153 | 54.992 | 42.705 | 21.255 | 0 | 0 | 52.952 | 30.359 | [5 empty] | 0 | 0.145 | 31 | 5.4823 | 5.136 | 1.4152 | 1.1321 | 4.0039 | 73.0334
2010-01-03 | 18:09 | 0 | 16.433 | 0 | 2 | 0 | 29.175 | 29.849 | 29.126 | 29.175 | 8.803 | 22.768 | 3.769 | 0 | 0 | 55.125 | 54.849 | 42.604 | 21.201 | 0 | 0 | 52.854 | 30.259 | [5 empty] | 0 | 0 | 32 | 5.4989 | 5.1517 | 1.4159 | 1.1321 | 4.0197 | 73.0999
2010-01-03 | 18:10 | 0 | 16.433 | 0 | 2 | 0 | 29.175 | 29.56 | 28.935 | 29.126 | 8.607 | 22.645 | 3.795 | 0 | 0 | 55.148 | 54.896 | 42.628 | 21.226 | 0 | 0 | 52.81 | 30.354 | [5 empty] | 0 | 0.049 | 33 | 5.4913 | 5.1445 | 1.4156 | 1.1321 | 4.0125 | 73.0696
2010-01-03 | 18:11 | 0 | 16.401 | 0 | 2 | 0 | 29.119 | 29.408 | 28.66 | 28.925 | 8.474 | 22.662 | 3.661 | 0 | 0 | 55.048 | 54.887 | 42.597 | 21.289 | 0 | 0 | 52.756 | 30.298 | [5 empty] | 0 | 0.194 | 34 | 5.5303 | 5.1816 | 1.4172 | 1.1321 | 4.0496 | 73.2247
2010-01-03 | 18:12 | 0 | 16.433 | 0 | 2 | 0 | 29.344 | 29.391 | 28.525 | 28.716 | 25.946 | 22.623 | 3.694 | 0 | 0 | 55.055 | 54.896 | 42.628 | 21.297 | 0 | 0 | 52.763 | 30.308 | [5 empty] | 0 | 0.628 | 35 | 5.5207 | 5.1725 | 1.4168 | 1.1321 | 4.0404 | 73.1867
2010-01-03 | 18:13 | 1 | 16.433 | 0 | 2 | 0 | 47.626 | 29.344 | 28.381 | 28.547 | 21.201 | 22.623 | 3.694 | 0 | 0 | 55.055 | 54.873 | 42.652 | 21.25 | 0 | 0 | 52.786 | 30.308 | [5 empty] | 16.433 | 19.079 | 36 | 5.5207 | 5.1725 | 1.4168 | 1.1321 | 4.0404 | 73.1867
2010-01-03 | 18:14 | 0 | 16.426 | 0 | 2 | 0 | 36.839 | 34.794 | 28.204 | 28.349 | 13.834 | 22.591 | 3.661 | 0 | 0 | 54.98 | 54.819 | 42.573 | 21.145 | 0 | 0 | 52.824 | 30.251 | [5 empty] | 0 | 8.49 | 37 | 5.5303 | 5.1816 | 1.4172 | 1.1321 | 4.0496 | 73.2247
2010-01-03 | 18:15 | 0 | 16.401 | 0 | 2 | 0 | 31.07 | 41.987 | 28.179 | 28.179 | 11.141 | 22.638 | 3.558 | 1 | 0 | 55.004 | 54.796 | 42.597 | 21.096 | 0 | 0 | 52.8 | 30.323 | [5 empty] | 0 | 2.891 | 38 | 5.5603 | 5.2101 | 1.4184 | 1.1321 | 4.0781 | 73.3425
2010-01-03 | 18:16 | 0 | 16.401 | 0 | 2 | 0 | 29.263 | 33.83 | 28.155 | 28.13 | 9.907 | 22.687 | 3.558 | 0 | 0 | 54.933 | 54.819 | 42.573 | 21 | 0 | 0 | 52.847 | 30.323 | [5 empty] | 0 | 1.133 | 39 | 5.5603 | 5.2101 | 1.4184 | 1.1321 | 4.0781 | 73.3425
2010-01-03 | 18:17 | 0 | 16.401 | 0 | 2 | 0 | 28.638 | 30.492 | 28.179 | 28.059 | 9.215 | 22.662 | 3.509 | 0 | 0 | 54.957 | 54.819 | 42.504 | 21.218 | 0 | 0 | 52.824 | 30.347 | [5 empty] | 0 | 0.579 | 40 | 5.5746 | 5.2237 | 1.419 | 1.1321 | 4.0916 | 73.3981
2010-01-03 | 18:18 | 0 | 16.401 | 0 | 2 | 0 | 28.349 | 29.312 | 28.204 | 28.106 | 8.549 | 22.638 | 3.509 | 0 | 0 | 54.98 | 54.796 | 42.597 | 21.24 | 0 | 0 | 52.824 | 30.347 | [5 empty] | 0 | 0.243 | 41 | 5.5746 | 5.2237 | 1.419 | 1.1321 | 4.0916 | 73.3981
2010-01-03 | 18:19 | 0 | 16.375 | 0 | 2 | 0 | 28.204 | 28.805 | 28.084 | 28.13 | 7.507 | 22.638 | 3.431 | 0 | 0 | 54.933 | 54.796 | 42.573 | 21.169 | 0 | 0 | 52.824 | 30.323 | [5 empty] | 0 | 0.074 | 42 | 5.5973 | 5.2453 | 1.4199 | 1.1321 | 4.1132 | 73.4859
2010-01-03 | 18:20 | 0 | 16.368 | 0 | 2 | 0 | 28.123 | 28.484 | 27.929 | 28.052 | 6.538 | 22.535 | 3.372 | 0 | 0 | 54.926 | 54.812 | 42.518 | 21.162 | 0 | 0 | 52.77 | 30.291 | [5 empty] | 0 | 0.071 | 43 | 5.6145 | 5.2616 | 1.4206 | 1.1321 | 4.1296 | 73.552
2010-01-03 | 18:21 | 0 | 16.343 | 0 | 3 | 0 | 28.027 | 28.363 | 27.785 | 27.907 | 6.713 | 22.559 | 3.424 | 0 | 0 | 54.903 | 54.765 | 42.59 | 21.233 | 0 | 0 | 52.749 | 30.266 | [5 empty] | 0 | 0.12 | 44 | 5.5993 | 5.2472 | 1.42 | 1.1321 | 4.1152 | 73.4938
2010-01-03 | 18:22 | 0 | 16.368 | 0 | 2 | 0 | 27.929 | 28.292 | 27.689 | 27.738 | 6.538 | 22.582 | 3.323 | 0 | 0 | 54.812 | 54.742 | 42.473 | 21.233 | 0 | 0 | 52.726 | 30.291 | [5 empty] | 0 | 0.191 | 45 | 5.6287 | 5.2752 | 1.4212 | 1.1321 | 4.1431 | 73.6065
2010-01-03 | 18:23 | 0 | 16.368 | 0 | 3 | 0 | 28.243 | 28.148 | 27.449 | 27.618 | 25.401 | 22.535 | 3.349 | 0 | 0 | 54.856 | 54.765 | 42.473 | 21.257 | 0 | 0 | 52.726 | 30.291 | [5 empty] | 0 | 0.625 | 46 | 5.6212 | 5.268 | 1.4209 | 1.1321 | 4.1359 | 73.5776
2010-01-03 | 18:24 | 0 | 16.368 | 0 | 2 | 0 | 41.719 | 28.123 | 27.424 | 27.473 | 27.064 | 22.559 | 3.297 | 0 | 0 | 54.812 | 54.765 | 42.473 | 21.162 | 0 | 0 | 52.702 | 30.266 | [5 empty] | 0 | 14.246 | 47 | 5.6363 | 5.2824 | 1.4215 | 1.1321 | 4.1503 | 73.6353
2010-01-03 | 18:25 | 0 | 16.368 | 0 | 3 | 0 | 52.242 | 35.469 | 27.4 | 27.4 | 28.557 | 22.559 | 3.272 | 2 | 0 | 54.856 | 54.719 | 42.497 | 21.137 | 0 | 0 | 52.656 | 30.266 | [5 empty] | 0 | 24.842 | 48 | 5.6436 | 5.2893 | 1.4218 | 1.1321 | 4.1572 | 73.6629
2010-01-03 | 18:26 | 1 | 16.383 | 0 | 2 | 0 | 54.665 | 49.689 | 27.414 | 27.39 | 29.486 | 22.55 | 3.313 | 2 | 0 | 54.826 | 54.712 | 42.532 | 21.128 | 0 | 0 | 52.693 | 30.281 | [5 empty] | 16.383 | 27.275 | 49 | 5.6317 | 5.278 | 1.4213 | 1.1321 | 4.1459 | 73.6176
2010-01-03 | 18:27 | 0 | 16.408 | 0 | 3 | 0 | 55.559 | 53.358 | 27.439 | 27.368 | 30.041 | 22.645 | 3.287 | 2 | 0 | 54.849 | 54.712 | 42.532 | 21.128 | 0 | 0 | 52.625 | 30.305 | [5 empty] | 0 | 28.191 | 50 | 5.6392 | 5.2852 | 1.4216 | 1.1321 | 4.1531 | 73.6463
2010-01-03 | 18:28 | 0 | 16.383 | 1 | 2 | 0 | 55.834 | 54.597 | 27.559 | 27.414 | 30.595 | 22.574 | 3.212 | 2 | 0 | 54.849 | 54.712 | 42.556 | 21.201 | 0 | 0 | 52.646 | 30.281 | [5 empty] | 0 | 28.42 | 51 | 5.6611 | 5.3059 | 1.4225 | 1.1321 | 4.1738 | 73.7289
2010-01-03 | 18:29 | 1 | 16.353 | 0 | 3 | 1 | 55.876 | 55.095 | 27.748 | 27.483 | 31.048 | 22.591 | 3.13 | 2 | 0 | 54.842 | 54.684 | 42.552 | 21.292 | 0 | 0 | 52.618 | 30.3 | [5 empty] | 16.353 | 28.393 | 52 | 5.6849 | 5.3286 | 1.4234 | 1.1321 | 4.1965 | 73.8185
2010-01-03 | 18:30 | 0 | 16.383 | 0 | 2 | 0 | 55.881 | 55.445 | 27.944 | 27.657 | 31.487 | 22.645 | 3.161 | 2 | 0 | 54.849 | 54.712 | 42.58 | 21.248 | 0 | 0 | 52.625 | 30.33 | [5 empty] | 0 | 28.224 | 0 | 5.6759 | 5.32 | 1.4231 | 1.1321 | 4.188 | 73.7847
2010-01-03 | 18:31 | 0 | 16.328 | 0 | 3 | 0 | 55.645 | 55.393 | 27.868 | 27.723 | 31.769 | 22.689 | 3.104 | 2 | 0 | 54.936 | 54.728 | 42.599 | 21.314 | 0 | 0 | 52.574 | 30.3 | [5 empty] | 0 | 27.922 | 1 | 5.6925 | 5.3358 | 5.7462 | 5.4545 | -0.11873 | -2.0858
2010-01-03 | 18:32 | 1 | 16.353 | 0 | 2 | 0 | 55.393 | 55.326 | 27.939 | 27.748 | 32.108 | 22.761 | 3.156 | 2 | 0 | 55.027 | 54.751 | 42.623 | 21.363 | 0 | 0 | 52.597 | 30.3 | [5 empty] | 16.353 | 27.645 | 2 | 5.6774 | 5.3214 | 5.7456 | 5.4545 | -0.13313 | -2.3449
2010-01-03 | 18:33 | 0 | 16.353 | 0 | 3 | 0 | 55.37 | 55.165 | 28.059 | 27.748 | 32.443 | 22.832 | 3.13 | 1 | 0 | 55.118 | 54.751 | 42.645 | 21.267 | 0 | 0 | 52.574 | 30.3 | [5 empty] | 0 | 27.622 | 3 | 5.6849 | 5.3286 | 5.7459 | 5.4545 | -0.12593 | -2.2151
2010-01-03 | 18:34 | 0 | 16.378 | 0 | 2 | 0 | 55.554 | 55.188 | 28.133 | 27.819 | 32.493 | 22.881 | 3.055 | 2 | 0 | 55.188 | 54.751 | 42.669 | 21.292 | 0 | 0 | 52.641 | 30.276 | [5 empty] | 0 | 27.735 | 4 | 5.7068 | 5.3494 | 5.7468 | 5.4545 | -0.10517 | -1.8429
2010-01-03 | 18:35 | 1 | 16.378 | 0 | 3 | 0 | 55.669 | 55.44 | 28.278 | 27.893 | 33.082 | 22.881 | 3.03 | 2 | 0 | 55.256 | 54.751 | 42.693 | 21.267 | 0 | 0 | 52.618 | 30.3 | [5 empty] | 16.378 | 27.776 | 5 | 5.7141 | 5.3563 | 5.7471 | 5.4545 | -0.098249 | -1.7194
2010-01-03 | 18:36 | 0 | 16.378 | 0 | 2 | 0 | 55.944 | 55.326 | 28.324 | 27.939 | 33.481 | 22.93 | 3.03 | 2 | 0 | 55.326 | 54.751 | 42.693 | 21.218 | 0 | 0 | 52.597 | 30.325 | [5 empty] | 0 | 28.005 | 6 | 5.7141 | 5.3563 | 5.7471 | 5.4545 | -0.098249 | -1.7194
2010-01-03 | 18:37 | 0 | 16.348 | 0 | 3 | 0 | 56.121 | 55.687 | 28.344 | 28.03 | 33.735 | 23.069 | 2.947 | 2 | 0 | 55.342 | 54.747 | 42.688 | 21.189 | 0 | 0 | 52.637 | 30.296 | [5 empty] | 0 | 28.091 | 7 | 5.7382 | 5.3793 | 5.7481 | 5.4545 | -0.075275 | -1.3118
2010-01-03 | 18:38 | 1 | 16.348 | 0 | 2 | 0 | 56.168 | 55.939 | 28.439 | 28.079 | 34.227 | 23.069 | 2.921 | 2 | 0 | 55.389 | 54.7 | 42.664 | 21.238 | 0 | 0 | 52.707 | 30.296 | [5 empty] | 16.348 | 28.089 | 8 | 5.7458 | 5.3865 | 5.7484 | 5.4545 | -0.068078 | -1.1848
2010-01-03 | 18:39 | 0 | 16.348 | 0 | 3 | 0 | 56.28 | 55.963 | 28.682 | 28.224 | 34.557 | 23.116 | 2.872 | 2 | 0 | 55.412 | 54.77 | 42.688 | 21.238 | 0 | 0 | 52.684 | 30.271 | [5 empty] | 0 | 28.056 | 9 | 5.7601 | 5.4 | 5.749 | 5.4545 | -0.054515 | -0.94643
2010-01-03 | 18:40 | 0 | 16.323 | 0 | 2 | 1 | 56.257 | 56.007 | 29.067 | 28.417 | 35.002 | 23.116 | 2.872 | 2 | 0 | 55.459 | 54.793 | 42.688 | 21.164 | 0 | 0 | 52.684 | 30.296 | [5 empty] | 0 | 27.84 | 10 | 5.7601 | 5.4 | 5.749 | 5.4545 | -0.054515 | -0.94643
2010-01-03 | 18:41 | 1 | 16.348 | 0 | 3 | 0 | 56.236 | 56.077 | 29.501 | 28.778 | 35.215 | 23.212 | 2.896 | 2 | 0 | 55.48 | 54.793 | 42.712 | 21.164 | 0 | 0 | 52.707 | 30.32 | [5 empty] | 16.348 | 27.458 | 0 | 5.7531 | 5.3934 | 5.7487 | 5.4545 | -0.061158 | -1.0631
2010-01-03 | 18:42 | 0 | 16.348 | 0 | 2 | 0 | 56.28 | 56.077 | 30.077 | 29.283 | 35.873 | 23.261 | 2.821 | 2 | 0 | 55.503 | 54.814 | 42.712 | 21.164 | 0 | 0 | 52.707 | 30.32 | [5 empty] | 0 | 26.997 | 1 | 5.7749 | 5.4141 | 5.295 | 5 | 0.41415 | 7.1715
2010-01-03 | 18:43 | 0 | 16.348 | 0 | 3 | 0 | 56.236 | 56.077 | 30.801 | 29.886 | 36.39 | 23.285 | 2.847 | 2 | 0 | 55.573 | 54.793 | 42.757 | 21.284 | 0 | 0 | 52.707 | 30.32 | [5 empty] | 0 | 26.35 | 2 | 5.7674 | 5.407 | 5.2947 | 5 | 0.40695 | 7.0561
2010-01-03 | 18:44 | 0 | 16.323 | 0 | 3 | 0 | 56.503 | 56.1 | 31.404 | 30.609 | 36.672 | 23.31 | 2.821 | 2 | 0 | 55.573 | 54.77 | 42.757 | 21.309 | 0 | 0 | 52.751 | 30.296 | [5 empty] | 0 | 25.894 | 3 | 5.7749 | 5.4141 | 5.295 | 5 | 0.41415 | 7.1715
2010-01-03 | 18:45 | 1 | 16.315 | 0 | 2 | 0 | 56.296 | 56.091 | 32.046 | 31.311 | 37.404 | 23.29 | 2.723 | 1 | 0 | 55.531 | 54.796 | 42.714 | 21.314 | 0 | 0 | 52.665 | 30.227 | [5 empty] | 16.315 | 24.985 | 4 | 5.8035 | 5.4413 | 5.2962 | 5 | 0.44127 | 7.6036
2010-01-03 | 18:46 | 0 | 16.292 | 0 | 3 | 0 | 56.432 | 56.209 | 32.67 | 32 | 37.583 | 23.351 | 2.738 | 2 | 0 | 55.589 | 54.81 | 42.707 | 21.257 | 0 | 0 | 52.564 | 30.217 | [5 empty] | 0 | 24.432 | 5 | 5.7991 | 5.4371 | 5.296 | 5 | 0.43712 | 7.5378
2010-01-03 | 18:47 | 0 | 16.292 | 0 | 2 | 0 | 56.455 | 56.186 | 33.235 | 32.625 | 38.452 | 23.329 | 2.738 | 2 | 0 | 55.613 | 54.789 | 42.824 | 21.28 | 0 | 0 | 52.632 | 30.291 | [5 empty] | 0 | 23.83 | 6 | 5.7991 | 5.4371 | 5.296 | 5 | 0.43712 | 7.5378
2010-01-03 | 18:48 | 1 | 16.26 | 0 | 3 | 0 | 56.492 | 56.11 | 33.627 | 33.204 | 38.562 | 23.393 | 2.682 | 1 | 0 | 55.606 | 54.758 | 42.839 | 21.201 | 0 | 0 | 52.602 | 30.283 | [5 empty] | 16.26 | 23.288 | 7 | 5.8154 | 5.4526 | 5.2967 | 5 | 0.45262 | 7.7832
2010-01-03 | 18:49 | 0 | 16.285 | 0 | 2 | 0 | 56.537 | 56.291 | 34.05 | 33.675 | 39.174 | 23.418 | 2.705 | 2 | 0 | 55.629 | 54.758 | 42.817 | 21.226 | 0 | 0 | 52.602 | 30.283 | [5 empty] | 0 | 22.862 | 8 | 5.8087 | 5.4463 | 5.2964 | 5 | 0.44626 | 7.6825
2010-01-03 | 18:50 | 0 | 16.23 | 0 | 3 | 0 | 56.599 | 56.286 | 34.328 | 34.07 | 39.191 | 23.388 | 2.651 | 1 | 0 | 55.601 | 54.751 | 42.81 | 21.218 | 0 | 0 | 52.527 | 30.276 | [5 empty] | 0 | 22.529 | 9 | 5.8244 | 5.4612 | 5.297 | 5 | 0.4612 | 7.9184
2010-01-03 | 18:51 | 0 | 16.23 | 0 | 2 | 0 | 56.802 | 56.286 | 34.61 | 34.397 | 39.755 | 23.364 | 2.674 | 2 | 0 | 55.601 | 54.707 | 42.882 | 21.243 | 0 | 0 | 52.527 | 30.3 | [5 empty] | 0 | 22.405 | 10 | 5.8177 | 5.4548 | 5.2967 | 5 | 0.45484 | 7.8181
2010-01-03 | 18:52 | 1 | 16.285 | 0 | 3 | 1 | 56.919 | 56.469 | 34.825 | 34.684 | 39.997 | 23.489 | 2.656 | 1 | 0 | 55.652 | 54.735 | 42.956 | 21.152 | 0 | 0 | 52.578 | 30.403 | [5 empty] | 16.285 | 22.235 | 11 | 5.823 | 5.4598 | 5.297 | 5 | 0.45982 | 7.8966
2010-01-03 | 18:53 | 0 | 16.255 | 0 | 2 | 0 | 57.138 | 56.599 | 34.868 | 34.89 | 40.038 | 23.41 | 2.625 | 2 | 0 | 55.624 | 54.751 | 42.927 | 21.341 | 0 | 0 | 52.527 | 30.349 | [5 empty] | 0 | 22.248 | 0 | 5.832 | 5.4684 | 5.2973 | 5 | 0.4684 | 8.0316
2010-01-03 | 18:54 | 0 | 16.23 | 0 | 2 | 0 | 57.699 | 56.688 | 34.962 | 34.938 | 39.968 | 23.484 | 2.548 | 1 | 0 | 55.645 | 54.707 | 42.927 | 21.292 | 0 | 0 | 52.506 | 30.374 | [5 empty] | 0 | 22.761 | 1 | 5.8544 | 5.4897 | 1.4303 | 1.1321 | 4.3576 | 74.4333
2010-01-03 | 18:55 | 0 | 16.26 | 0 | 2 | 0 | 57.927 | 57.211 | 35.06 | 35.014 | 40.418 | 23.464 | 2.553 | 2 | 0 | 55.652 | 54.735 | 43.028 | 21.297 | 0 | 0 | 52.534 | 30.354 | [5 empty] | 0 | 22.913 | 2 | 5.853 | 5.4883 | 1.4303 | 1.1321 | 4.3563 | 74.4281
2010-01-03 | 18:56 | 1 | 16.23 | 0 | 3 | 0 | 58.438 | 57.407 | 35.055 | 35.079 | 40.272 | 23.484 | 2.522 | 1 | 0 | 55.645 | 54.73 | 42.999 | 21.074 | 0 | 0 | 52.55 | 30.374 | [5 empty] | 16.23 | 23.359 | 3 | 5.862 | 5.4969 | 1.4306 | 1.1321 | 4.3648 | 74.4599
2010-01-03 | 18:57 | 0 | 16.23 | 0 | 2 | 0 | 58.842 | 57.811 | 35.055 | 35.151 | 40.836 | 23.533 | 2.499 | 2 | 0 | 55.669 | 54.707 | 42.999 | 21.267 | 0 | 0 | 52.527 | 30.374 | [5 empty] | 0 | 23.691 | 4 | 5.8687 | 5.5033 | 1.4309 | 1.1321 | 4.3712 | 74.4834
2010-01-03 | 18:58 | 0 | 16.204 | 0 | 2 | 0 | 59.178 | 58.281 | 35.079 | 35.151 | 40.86 | 23.508 | 2.447 | 1 | 0 | 55.645 | 54.73 | 42.975 | 21.412 | 0 | 0 | 52.506 | 30.349 | [5 empty] | 0 | 24.027 | 5 | 5.8838 | 5.5177 | 1.4315 | 1.1321 | 4.3856 | 74.5364
2010-01-03 | 18:59 | 0 | 16.172 | 0 | 2 | 0 | 59.506 | 58.52 | 35.024 | 35.165 | 40.664 | 23.523 | 2.414 | 1 | 0 | 55.662 | 54.7 | 43.016 | 21.309 | 0 | 0 | 52.429 | 30.342 | [5 empty] | 0 | 24.341 | 6 | 5.8934 | 5.5268 | 1.4319 | 1.1321 | 4.3947 | 74.5698
2010-01-03 | 19:00 | 1 | 16.197 | 0 | 2 | 0 | 60.091 | 58.833 | 34.907 | 35.141 | 36.976 | 23.523 | 2.362 | 2 | 0 | 55.685 | 54.7 | 43.037 | 21.476 | 0 | 0 | 52.406 | 30.342 | [5 empty] | 16.197 | 24.95 | 7 | 5.9086 | 5.5412 | 1.4325 | 1.1321 | 4.4091 | 74.6223
2010-01-03 | 19:01 | 0 | 16.172 | 0 | 2 | 0 | 49.173 | 59.194 | 34.696 | 35.096 | 27.596 | 23.572 | 2.388 | 1 | 0 | 55.708 | 54.677 | 43.061 | 21.26 | 0 | 0 | 52.406 | 30.342 | [5 empty] | 0 | 14.077 | 8 | 5.901 | 5.534 | 1.4322 | 1.1321 | 4.4019 | 74.5961
2010-01-03 | 19:02 | 0 | 16.197 | 0 | 2 | 0 | 40.758 | 57.197 | 34.601 | 34.931 | 21.934 | 23.597 | 2.388 | 0 | 0 | 55.732 | 54.677 | 43.037 | 21.211 | 0 | 0 | 52.429 | 30.342 | [5 empty] | 0 | 5.827 | 9 | 5.901 | 5.534 | 1.4322 | 1.1321 | 4.4019 | 74.5961
2010-01-03 | 19:03 | 0 | 16.197 | 0 | 2 | 0 | 37.961 | 46.284 | 34.297 | 34.72 | 19.556 | 23.597 | 2.339 | 0 | 0 | 55.753 | 54.7 | 43.061 | 21.211 | 0 | 0 | 52.452 | 30.389 | [5 empty] | 0 | 3.241 | 10 | 5.9153 | 5.5476 | 1.4328 | 1.1321 | 4.4155 | 74.6454
2010-01-03 | 19:04 | 0 | 16.172 | 0 | 2 | 0 | 36.835 | 40.64 | 33.991 | 34.483 | 16.124 | 23.572 | 2.313 | 0 | 0 | 55.799 | 54.677 | 43.061 | 21.356 | 0 | 0 | 52.429 | 30.413 | [5 empty] | 0 | 2.352 | 11 | 5.9229 | 5.5548 | 1.4331 | 1.1321 | 4.4227 | 74.6715
2010-01-03 | 19:05 | 0 | 16.147 | 0 | 1 | 0 | 36.177 | 38.502 | 33.474 | 34.225 | 15.335 | 23.56 | 2.249 | 0 | 0 | 55.743 | 54.644 | 43.075 | 21.392 | 0 | 0 | 52.443 | 30.33 | [5 empty] | 0 | 1.952 | 12 | 5.9415 | 5.5725 | 1.4338 | 1.1321 | 4.4404 | 74.7355
2010-01-03 | 19:06 | 0 | 16.189 | 0 | 2 | 0 | 35.701 | 37.488 | 32.998 | 33.89 | 14.859 | 23.614 | 2.331 | 1 | 0 | 55.704 | 54.695 | 43.056 | 21.471 | 0 | 0 | 52.471 | 30.408 | [5 empty] | 0 | 1.811 | 13 | 5.9176 | 5.5498 | 1.4329 | 1.1321 | 4.4177 | 74.6535
2010-01-03 | 19:07 | 0 | 16.24 | 0 | 1 | 0 | 35.23 | 36.734 | 32.646 | 33.491 | 13.55 | 23.614 | 2.355 | 0 | 0 | 55.68 | 54.672 | 43.032 | 21.566 | 0 | 0 | 52.471 | 30.408 | [5 empty] | 0 | 1.739 | 14 | 5.9106 | 5.5431 | 1.4326 | 1.1321 | 4.4111 | 74.6294
2010-01-03 | 19:08 | 0 | 16.209 | 0 | 2 | 0 | 34.708 | 36.141 | 32.186 | 32.969 | 11.913 | 23.513 | 2.249 | 0 | 0 | 55.585 | 54.621 | 42.958 | 21.441 | 0 | 0 | 52.443 | 30.354 | [5 empty] | 0 | 1.739 | 15 | 5.9415 | 5.5725 | 1.4338 | 1.1321 | 4.4404 | 74.7355
2010-01-03 | 19:09 | 0 | 16.24 | 0 | 2 | 0 | 34.196 | 35.584 | 31.902 | 32.551 | 11.599 | 23.543 | 2.306 | 0 | 0 | 55.566 | 54.649 | 42.963 | 21.446 | 0 | 0 | 52.471 | 30.384 | [5 empty] | 0 | 1.645 | 16 | 5.9249 | 5.5567 | 1.4332 | 1.1321 | 4.4246 | 74.6785
2010-01-03 | 19:10 | 0 | 16.209 | 0 | 1 | 0 | 33.675 | 35.06 | 31.703 | 32.112 | 27.199 | 23.489 | 2.275 | 0 | 0 | 55.447 | 54.574 | 42.91 | 21.343 | 0 | 0 | 52.42 | 30.305 | [5 empty] | 0 | 1.563 | 17 | 5.9339 | 5.5653 | 1.4335 | 1.1321 | 4.4332 | 74.7095
2010-01-03 | 19:11 | 0 | 16.214 | 0 | 2 | 0 | 50.062 | 34.526 | 31.541 | 31.781 | 27.613 | 23.445 | 2.28 | 0 | 0 | 55.452 | 54.602 | 42.891 | 21.422 | 0 | 0 | 52.448 | 30.433 | [5 empty] | 0 | 18.281 | 18 | 5.9325 | 5.5639 | 1.4335 | 1.1321 | 4.4318 | 74.7045
2010-01-03 | 19:12 | 0 | 16.235 | 0 | 1 | 0 | 50.263 | 34.261 | 31.173 | 31.558 | 15.717 | 23.415 | 2.249 | 1 | 0 | 55.377 | 54.574 | 42.839 | 21.272 | 0 | 0 | 52.42 | 30.379 | [5 empty] | 0 | 18.705 | 19 | 5.9415 | 5.5725 | 1.4338 | 1.1321 | 4.4404 | 74.7355
2010-01-03 | 19:13 | 0 | 16.235 | 0 | 2 | 0 | 38.633 | 44.669 | 30.933 | 31.367 | 12.531 | 23.393 | 2.249 | 0 | 0 | 55.309 | 54.53 | 42.839 | 21.343 | 0 | 0 | 52.42 | 30.403 | [5 empty] | 0 | 7.266 | 20 | 5.9415 | 5.5725 | 1.4338 | 1.1321 | 4.4404 | 74.7355
2010-01-03 | 19:14 | 0 | 16.214 | 0 | 1 | 0 | 34.479 | 49.192 | 30.818 | 31.154 | 11.129 | 23.398 | 2.28 | 0 | 0 | 55.244 | 54.511 | 42.846 | 21.326 | 0 | 0 | 52.424 | 30.433 | [5 empty] | 0 | 3.325 | 21 | 5.9325 | 5.5639 | 1.4335 | 1.1321 | 4.4318 | 74.7045
2010-01-03 | 19:15 | 0 | 16.209 | 0 | 1 | 0 | 32.969 | 40.841 | 30.813 | 30.884 | 10.729 | 23.248 | 2.275 | 1 | 0 | 55.195 | 54.46 | 42.817 | 21.297 | 0 | 0 | 52.326 | 30.403 | [5 empty] | 0 | 2.085 | 22 | 5.9339 | 5.5653 | 1.4335 | 1.1321 | 4.4332 | 74.7095
2010-01-03 | 19:16 | 0 | 16.184 | 0 | 2 | 0 | 32.233 | 36.096 | 30.909 | 30.739 | 10.309 | 23.271 | 2.249 | 0 | 0 | 55.172 | 54.483 | 42.839 | 21.297 | 0 | 0 | 52.326 | 30.425 | [5 empty] | 0 | 1.494 | 23 | 5.9415 | 5.5725 | 1.4338 | 1.1321 | 4.4404 | 74.7355
2010-01-03 | 19:17 | 0 | 16.184 | 0 | 1 | 0 | 31.777 | 34.05 | 31.004 | 30.693 | 10.209 | 23.224 | 2.249 | 0 | 0 | 55.125 | 54.46 | 42.817 | 21.199 | 0 | 0 | 52.326 | 30.403 | [5 empty] | 0 | 1.084 | 24 | 5.9415 | 5.5725 | 1.4338 | 1.1321 | 4.4404 | 74.7355
2010-01-03 | 19:18 | 0 | 16.209 | 0 | 2 | 0 | 31.438 | 33.062 | 31.004 | 30.788 | 8.036 | 23.175 | 2.223 | 0 | 0 | 55.078 | 54.436 | 42.793 | 21.223 | 0 | 0 | 52.305 | 30.425 | [5 empty] | 0 | 0.65 | 25 | 5.9491 | 5.5797 | 1.4341 | 1.1321 | 4.4476 | 74.7613
2010-01-03 | 19:19 | 0 | 16.174 | 0 | 1 | 0 | 31.21 | 32.417 | 30.923 | 30.899 | 6.667 | 23.116 | 2.187 | 0 | 0 | 55.046 | 54.38 | 42.712 | 21.189 | 0 | 0 | 52.273 | 30.369 | [5 empty] | 0 | 0.311 | 26 | 5.9595 | 5.5896 | 1.4346 | 1.1321 | 4.4576 | 74.797
2010-01-03 | 19:20 | 0 | 16.184 | 0 | 1 | 0 | 31.124 | 32.017 | 30.884 | 30.958 | 6.602 | 23.126 | 2.275 | 0 | 0 | 55.034 | 54.392 | 42.769 | 21.321 | 0 | 0 | 52.305 | 30.354 | [5 empty] | 0 | 0.166 | 27 | 5.9339 | 5.5653 | 1.4335 | 1.1321 | 4.4332 | 74.7095
2010-01-03 | 19:21 | 0 | 16.149 | 0 | 2 | 0 | 31.09 | 31.644 | 30.85 | 30.899 | 17.336 | 23.069 | 2.136 | 0 | 0 | 55.001 | 54.336 | 42.688 | 21.333 | 0 | 0 | 52.294 | 30.32 | [5 empty] | 0 | 0.191 | 28 | 5.9744 | 5.6038 | 1.4352 | 1.1321 | 4.4717 | 74.8474
2010-01-03 | 19:22 | 0 | 16.124 | 0 | 1 | 0 | 43.252 | 31.453 | 30.874 | 30.825 | 30.658 | 22.996 | 2.112 | 0 | 0 | 54.931 | 54.313 | 42.712 | 21.189 | 0 | 0 | 52.294 | 30.345 | [5 empty] | 0 | 12.427 | 29 | 5.9814 | 5.6104 | 1.4355 | 1.1321 | 4.4783 | 74.871
2010-01-03 | 19:23 | 0 | 16.149 | 0 | 2 | 0 | 52.364 | 31.428 | 30.85 | 30.874 | 14.99 | 22.947 | 2.187 | 1 | 0 | 54.931 | 54.336 | 42.688 | 21.189 | 0 | 0 | 52.273 | 30.345 | [5 empty] | 0 | 21.49 | 30 | 5.9595 | 5.5896 | 1.4346 | 1.1321 | 4.4576 | 74.797
2010-01-03 | 19:24 | 0 | 16.149 | 0 | 1 | 0 | 38.765 | 39.963 | 30.874 | 30.874 | 9.457 | 22.947 | 2.061 | 0 | 0 | 54.863 | 54.313 | 42.666 | 21.238 | 0 | 0 | 52.273 | 30.345 | [5 empty] | 0 | 7.891 | 31 | 5.9962 | 5.6245 | 1.4361 | 1.1321 | 4.4924 | 74.921
2010-01-03 | 19:25 | 0 | 16.124 | 0 | 2 | 0 | 33.828 | 48.58 | 30.85 | 30.874 | 7.174 | 22.9 | 2.112 | 0 | 0 | 54.84 | 54.289 | 42.642 | 21.189 | 0 | 0 | 52.249 | 30.345 | [5 empty] | 0 | 2.954 | 32 | 5.9814 | 5.6104 | 1.4355 | 1.1321 | 4.4783 | 74.871
2010-01-03 | 19:26 | 0 | 16.094 | 0 | 1 | 0 | 32.169 | 40.145 | 30.796 | 30.796 | 7.167 | 22.846 | 2.004 | 0 | 0 | 54.812 | 54.261 | 42.638 | 21.135 | 0 | 0 | 52.266 | 30.291 | [5 empty] | 0 | 1.373 | 33 | 6.0128 | 5.6403 | 1.4367 | 1.1321 | 4.5082 | 74.9766
2010-01-03 | 19:27 | 0 | 16.124 | 0 | 2 | 0 | 31.573 | 35.05 | 30.874 | 30.801 | 7.046 | 22.827 | 2.087 | 1 | 0 | 54.84 | 54.289 | 42.712 | 21.189 | 0 | 0 | 52.294 | 30.32 | [5 empty] | 0 | 0.772 | 34 | 5.9887 | 5.6173 | 1.4357 | 1.1321 | 4.4852 | 74.8955
2010-01-03 | 19:28 | 0 | 16.094 | 0 | 1 | 0 | 31.254 | 33.024 | 30.82 | 30.749 | 6.584 | 22.775 | 1.979 | 0 | 0 | 54.789 | 54.217 | 42.683 | 21.304 | 0 | 0 | 52.245 | 30.315 | [5 empty] | 0 | 0.505 | 35 | 6.0201 | 5.6472 | 1.437 | 1.1321 | 4.5151 | 75.0008
2010-01-03 | 19:29 | 0 | 16.119 | 0 | 2 | 0 | 31.061 | 32.218 | 30.7 | 30.771 | 5.598 | 22.751 | 1.979 | 0 | 0 | 54.765 | 54.261 | 42.659 | 21.208 | 0 | 0 | 52.198 | 30.315 | [5 empty] | 0 | 0.29 | 36 | 6.0201 | 5.6472 | 1.437 | 1.1321 | 4.5151 | 75.0008
2010-01-03 | 19:30 | 0 | 16.094 | 0 | 1 | 0 | 30.869 | 31.735 | 30.506 | 30.749 | 4.688 | 22.677 | 2.004 | 0 | 0 | 54.744 | 54.238 | 42.638 | 21.208 | 0 | 0 | 52.221 | 30.315 | [5 empty] | 0 | 0.12 | 37 | 6.0128 | 5.6403 | 1.4367 | 1.1321 | 4.5082 | 74.9766
2010-01-03 | 19:31 | 0 | 16.094 | 0 | 2 | 0 | 30.771 | 31.423 | 30.291 | 30.58 | 5.724 | 22.726 | 1.953 | 0 | 0 | 54.721 | 54.238 | 42.614 | 21.184 | 0 | 0 | 52.245 | 30.34 | [5 empty] | 0 | 0.191 | 38 | 6.0277 | 5.6544 | 1.4373 | 1.1321 | 4.5223 | 75.026
2010-01-03 | 19:32 | 0 | 16.119 | 1 | 1 | 0 | 30.7 | 31.205 | 30.121 | 30.386 | 6.432 | 22.677 | 1.93 | 0 | 0 | 54.698 | 54.217 | 42.614 | 21.135 | 0 | 0 | 52.198 | 30.34 | [5 empty] | 0 | 0.314 | 39 | 6.0344 | 5.6608 | 1.4376 | 1.1321 | 4.5287 | 75.0483
2010-01-03 | 19:33 | 1 | 16.094 | 0 | 2 | 0 | 33.448 | 31.085 | 30.026 | 30.242 | 29.712 | 22.631 | 1.878 | 0 | 0 | 54.698 | 54.217 | 42.614 | 21.208 | 0 | 0 | 52.245 | 30.362 | [5 empty] | 16.094 | 3.206 | 40 | 6.0495 | 5.6752 | 1.4382 | 1.1321 | 4.5431 | 75.0983
2010-01-03 | 19:34 | 0 | 16.119 | 0 | 2 | 0 | 47.679 | 31.038 | 29.857 | 30.075 | 16.069 | 22.606 | 1.852 | 0 | 0 | 54.674 | 54.194 | 42.59 | 21.064 | 0 | 0 | 52.245 | 30.411 | [5 empty] | 0 | 17.604 | 41 | 6.0571 | 5.6824 | 1.4385 | 1.1321 | 4.5503 | 75.1233
2010-01-03 | 19:35 | 0 | 16.119 | 0 | 2 | 0 | 36.009 | 39.839 | 29.761 | 29.906 | 11.355 | 22.631 | 1.827 | 0 | 0 | 54.651 | 54.217 | 42.59 | 21.113 | 0 | 0 | 52.198 | 30.362 | [5 empty] | 0 | 6.103 | 42 | 6.0644 | 5.6893 | 1.4388 | 1.1321 | 4.5572 | 75.1472
2010-01-03 | 19:36 | 0 | 16.086 | 0 | 2 | 0 | 31.946 | 42.042 | 29.56 | 29.705 | 9.94 | 22.501 | 1.845 | 1 | 0 | 54.597 | 54.163 | 42.535 | 20.936 | 0 | 0 | 52.191 | 30.33 | [5 empty] | 0 | 2.241 | 43 | 6.0591 | 5.6843 | 1.4386 | 1.1321 | 4.5522 | 75.13
2010-01-03 | 19:37 | 0 | 16.086 | 0 | 2 | 0 | 30.619 | 34.732 | 29.366 | 29.609 | 9.223 | 22.55 | 1.819 | 0 | 0 | 54.597 | 54.14 | 42.583 | 21.103 | 0 | 0 | 52.191 | 30.308 | [5 empty] | 0 | 1.01 | 44 | 6.0667 | 5.6915 | 1.4389 | 1.1321 | 4.5594 | 75.1549
2010-01-03 | 19:38 | 0 | 16.119 | 0 | 1 | 0 | 30.075 | 31.978 | 29.352 | 29.447 | 8.909 | 22.557 | 1.878 | 0 | 0 | 54.607 | 54.147 | 42.59 | 21.184 | 0 | 0 | 52.221 | 30.34 | [5 empty] | 0 | 0.628 | 45 | 6.0495 | 5.6752 | 1.4382 | 1.1321 | 4.5431 | 75.0983
2010-01-03 | 19:39 | 0 | 16.111 | 0 | 2 | 0 | 29.68 | 30.813 | 29.199 | 29.246 | 7.641 | 22.454 | 1.845 | 0 | 0 | 54.576 | 54.117 | 42.559 | 21.226 | 0 | 0 | 52.214 | 30.354 | [5 empty] | 0 | 0.434 | 46 | 6.0591 | 5.6843 | 1.4386 | 1.1321 | 4.5522 | 75.13
2010-01-03 | 19:40 | 0 | 16.137 | 0 | 3 | 0 | 29.44 | 30.308 | 28.981 | 29.15 | 7.514 | 22.476 | 1.896 | 0 | 0 | 54.553 | 54.14 | 42.535 | 21.128 | 0 | 0 | 52.214 | 30.379 | [5 empty] | 0 | 0.29 | 47 | 6.0443 | 5.6702 | 1.438 | 1.1321 | 4.5381 | 75.081
2010-01-03 | 19:41 | 0 | 16.086 | 0 | 2 | 0 | 29.199 | 29.92 | 28.741 | 28.981 | 7.185 | 22.501 | 1.87 | 0 | 0 | 54.53 | 54.117 | 42.535 | 21.056 | 0 | 0 | 52.077 | 30.379 | [5 empty] | 0 | 0.218 | 48 | 6.0519 | 5.6774 | 1.4383 | 1.1321 | 4.5453 | 75.106
2010-01-03 | 19:42 | 0 | 16.137 | 0 | 2 | 0 | 29.006 | 29.56 | 28.596 | 28.716 | 6.198 | 22.38 | 1.845 | 0 | 0 | 54.53 | 54.117 | 42.465 | 21.103 | 0 | 0 | 52.144 | 30.354 | [5 empty] | 0 | 0.29 | 49 | 6.0591 | 5.6843 | 1.4386 | 1.1321 | 4.5522 | 75.13
2010-01-03 | 19:43 | 0 | 16.086 | 0 | 2 | 0 | 28.765 | 29.366 | 28.427 | 28.572 | 5.946 | 22.43 | 1.793 | 0 | 0 | 54.483 | 54.117 | 42.465 | 21.081 | 0 | 0 | 52.121 | 30.33 | [5 empty] | 0 | 0.193 | 50 | 6.0743 | 5.6987 | 1.4392 | 1.1321 | 4.5666 | 75.1797
2010-01-03 | 19:44 | 0 | 16.086 | 0 | 2 | 0 | 30.597 | 29.15 | 28.403 | 28.452 | 26.934 | 22.285 | 1.845 | 0 | 0 | 54.483 | 54.093 | 42.487 | 21.128 | 0 | 0 | 52.144 | 30.33 | [5 empty] | 0 | 2.145 | 51 | 6.0591 | 5.6843 | 1.4386 | 1.1321 | 4.5522 | 75.13
2010-01-03 | 19:45 | 0 | 16.081 | 0 | 3 | 1 | 50.144 | 29.481 | 28.351 | 28.302 | 28.591 | 22.255 | 1.865 | 1 | 0 | 54.453 | 54.063 | 42.434 | 21.049 | 0 | 0 | 52.114 | 30.3 | [5 empty] | 0 | 21.842 | 52 | 6.0533 | 5.6788 | 1.4384 | 1.1321 | 4.5467 | 75.1108
2010-01-03 | 19:46 | 0 | 16.026 | 0 | 2 | 0 | 55.503 | 44.727 | 28.175 | 28.248 | 29.428 | 22.226 | 1.757 | 2 | 0 | 54.38 | 54.035 | 42.358 | 21.044 | 0 | 0 | 52.065 | 30.271 | [5 empty] | 0 | 27.255 | 0 | 6.0848 | 5.7087 | 1.4396 | 1.1321 | 4.5766 | 75.2139
2010-01-03 | 19:47 | 1 | 16.026 | 0 | 2 | 0 | 56.526 | 53.255 | 28.152 | 28.224 | 30.271 | 22.226 | 1.734 | 1 | 0 | 54.38 | 53.991 | 42.382 | 21.02 | 0 | 0 | 52.065 | 30.296 | [5 empty] | 16.026 | 28.302 | 1 | 6.0915 | 5.715 | 5.3078 | 5 | 0.71503 | 11.7382
2010-01-03 | 19:48 | 0 | 16.056 | 0 | 3 | 0 | 56.868 | 55.393 | 28.253 | 28.204 | 30.928 | 22.28 | 1.713 | 2 | 0 | 54.408 | 54.042 | 42.458 | 21.123 | 0 | 0 | 52.023 | 30.3 | [5 empty] | 0 | 28.664 | 2 | 6.0976 | 5.7208 | 5.3081 | 5 | 0.72084 | 11.8218
2010-01-03 | 19:49 | 0 | 16.051 | 0 | 2 | 0 | 56.953 | 55.939 | 28.368 | 28.103 | 31.33 | 22.152 | 1.783 | 2 | 0 | 54.38 | 54.014 | 42.43 | 21.213 | 0 | 0 | 51.948 | 30.271 | [5 empty] | 0 | 28.85 | 3 | 6.0772 | 5.7015 | 5.3073 | 5 | 0.70147 | 11.5426
2010-01-03 | 19:50 | 1 | 16.051 | 0 | 2 | 0 | 56.887 | 56.257 | 28.464 | 28.248 | 31.669 | 22.251 | 1.783 | 2 | 0 | 54.448 | 54.035 | 42.453 | 21.142 | 0 | 0 | 51.881 | 30.296 | [5 empty] | 16.051 | 28.639 | 4 | 6.0772 | 5.7015 | 5.3073 | 5 | 0.70147 | 11.5426
2010-01-03 | 19:51 | 0 | 15.996 | 0 | 3 | 0 | 56.859 | 56.343 | 28.484 | 28.268 | 32.12 | 22.221 | 1.703 | 2 | 0 | 54.49 | 53.986 | 42.401 | 21.064 | 0 | 0 | 51.806 | 30.266 | [5 empty] | 0 | 28.591 | 5 | 6.1005 | 5.7236 | 5.3082 | 5 | 0.72361 | 11.8615
2010-01-03 | 19:52 | 0 | 16.001 | 0 | 2 | 0 | 56.706 | 56.46 | 28.513 | 28.344 | 32.367 | 22.297 | 1.708 | 2 | 0 | 54.562 | 54.035 | 42.499 | 21.069 | 0 | 0 | 51.834 | 30.32 | [5 empty] | 0 | 28.362 | 6 | 6.099 | 5.7222 | 5.3081 | 5 | 0.72223 | 11.8416
2010-01-03 | 19:53 | 1 | 15.996 | 0 | 2 | 0 | 56.61 | 56.41 | 28.604 | 28.363 | 32.529 | 22.341 | 1.677 | 2 | 0 | 54.604 | 54.03 | 42.47 | 21.064 | 0 | 0 | 51.806 | 30.291 | [5 empty] | 15.996 | 28.247 | 7 | 6.1081 | 5.7308 | 5.3085 | 5 | 0.73081 | 11.9646
2010-01-03 | 19:54 | 0 | 15.996 | 0 | 3 | 0 | 56.702 | 56.321 | 28.797 | 28.459 | 32.859 | 22.412 | 1.677 | 2 | 0 | 54.719 | 54.03 | 42.47 | 21.064 | 0 | 0 | 51.762 | 30.291 | [5 empty] | 0 | 28.243 | 8 | 6.1081 | 5.7308 | 5.3085 | 5 | 0.73081 | 11.9646
2010-01-03 | 19:55 | 0 | 15.996 | 0 | 2 | 0 | 56.633 | 56.364 | 28.989 | 28.604 | 33.235 | 22.486 | 1.703 | 2 | 0 | 54.81 | 54.054 | 42.518 | 21.208 | 0 | 0 | 51.762 | 30.291 | [5 empty] | 0 | 28.029 | 9 | 6.1005 | 5.7236 | 5.3082 | 5 | 0.72361 | 11.8615
2010-01-03 | 19:56 | 1 | 15.971 | 0 | 3 | 0 | 56.702 | 56.387 | 29.302 | 28.748 | 33.493 | 22.486 | 1.726 | 1 | 0 | 54.833 | 54.077 | 42.47 | 21.159 | 0 | 0 | 51.783 | 30.315 | [5 empty] | 15.971 | 27.954 | 10 | 6.0938 | 5.7172 | 5.3079 | 5 | 0.71724 | 11.7701
2010-01-03 | 19:57 | 0 | 16.021 | 0 | 2 | 1 | 56.633 | 56.41 | 29.808 | 29.038 | 33.94 | 22.582 | 1.778 | 2 | 0 | 54.924 | 54.1 | 42.542 | 21.159 | 0 | 0 | 51.762 | 30.337 | [5 empty] | 0 | 27.595 | 11 | 6.0786 | 5.7028 | 5.3073 | 5 | 0.70285 | 11.5626
2010-01-03 | 19:58 | 0 | 15.996 | 0 | 3 | 0 | 56.702 | 56.41 | 30.627 | 29.543 | 34.34 | 22.582 | 1.778 | 2 | 0 | 54.947 | 54.077 | 42.542 | 21.135 | 0 | 0 | 51.738 | 30.362 | [5 empty] | 0 | 27.159 | 0 | 6.0786 | 5.7028 | 5.3073 | 5 | 0.70285 | 11.5626
2010-01-03 | 19:59 | 1 | 15.996 | 0 | 2 | 0 | 56.567 | 56.455 | 31.568 | 30.386 | 34.928 | 22.653 | 1.703 | 2 | 0 | 55.018 | 54.1 | 42.542 | 21.135 | 0 | 0 | 51.762 | 30.411 | [5 empty] | 15.996 | 26.181 | 1 | 6.1005 | 5.7236 | 4.9236 | 4.6154 | 1.1082 | 18.1662
2010-01-03 | 20:00 | 0 | 15.963 | 0 | 3 | 0 | 56.581 | 56.403 | 32.355 | 31.294 | 35.648 | 22.694 | 1.541 | 2 | 0 | 55.011 | 54.093 | 42.556 | 21.081 | 0 | 0 | 51.752 | 30.354 | [5 empty] | 0 | 25.287 | 2 | 6.1477 | 5.7685 | 4.9255 | 4.6154 | 1.1531 | 18.7562
2010-01-03 | 20:01 | 0 | 15.963 | 0 | 2 | 0 | 56.581 | 56.403 | 33.11 | 32.211 | 36.423 | 22.719 | 1.566 | 1 | 0 | 55.032 | 54.093 | 42.58 | 21.056 | 0 | 0 | 51.752 | 30.354 | [5 empty] | 0 | 24.37 | 3 | 6.1404 | 5.7615 | 4.9252 | 4.6154 | 1.1461 | 18.6657
2010-01-03 | 20:02 | 0 | 15.938 | 0 | 3 | 0 | 56.83 | 56.448 | 33.627 | 32.993 | 36.753 | 22.814 | 1.517 | 2 | 0 | 55.078 | 54.07 | 42.604 | 21.177 | 0 | 0 | 51.708 | 30.33 | [5 empty] | 0 | 23.837 | 4 | 6.1546 | 5.7751 | 4.9258 | 4.6154 | 1.1597 | 18.8428
2010-01-03 | 20:03 | 1 | 15.988 | 0 | 2 | 0 | 56.962 | 56.56 | 34.098 | 33.579 | 37.693 | 22.814 | 1.566 | 2 | 0 | 55.102 | 54.093 | 42.652 | 21.103 | 0 | 0 | 51.752 | 30.354 | [5 empty] | 15.988 | 23.383 | 5 | 6.1404 | 5.7615 | 4.9252 | 4.6154 | 1.1461 | 18.6657
2010-01-03 | 20:04 | 0 | 15.988 | 0 | 3 | 0 | 56.873 | 56.672 | 34.498 | 34.144 | 38.351 | 22.864 | 1.566 | 1 | 0 | 55.125 | 54.138 | 42.676 | 21.297 | 0 | 0 | 51.731 | 30.354 | [5 empty] | 0 | 22.729 | 6 | 6.1404 | 5.7615 | 4.9252 | 4.6154 | 1.1461 | 18.6657
2010-01-03 | 20:05 | 0 | 15.988 | 0 | 2 | 0 | 56.941 | 56.649 | 34.801 | 34.519 | 38.538 | 22.959 | 1.541 | 2 | 0 | 55.125 | 54.138 | 42.676 | 21.321 | 0 | 0 | 51.731 | 30.379 | [5 empty] | 0 | 22.422 | 7 | 6.1477 | 5.7685 | 4.9255 | 4.6154 | 1.1531 | 18.7562
2010-01-03 | 20:06 | 0 | 16.046 | 0 | 3 | 0 | 56.925 | 56.745 | 35.091 | 34.88 | 39.392 | 22.991 | 1.6 | 1 | 0 | 55.179 | 54.145 | 42.824 | 21.353 | 0 | 0 | 51.829 | 30.411 | [5 empty] | 0 | 22.045 | 8 | 6.1305 | 5.7521 | 4.9248 | 4.6154 | 1.1367 | 18.5424
2010-01-03 | 20:07 | 1 | 16.021 | 1 | 2 | 0 | 56.903 | 56.702 | 35.256 | 35.187 | 39.509 | 23.062 | 1.525 | 2 | 0 | 55.179 | 54.168 | 42.8 | 21.329 | 0 | 0 | 51.762 | 30.386 | [5 empty] | 16.021 | 21.716 | 9 | 6.1523 | 5.7729 | 4.9257 | 4.6154 | 1.1575 | 18.814
2010-01-03 | 20:08 | 0 | 16.021 | 0 | 3 | 0 | 56.992 | 56.61 | 35.445 | 35.349 | 40.05 | 23.136 | 1.499 | 1 | 0 | 55.223 | 54.168 | 42.824 | 21.378 | 0 | 0 | 51.715 | 30.386 | [5 empty] | 0 | 21.643 | 10 | 6.1599 | 5.7801 | 4.926 | 4.6154 | 1.1647 | 18.9077
2010-01-03 | 20:09 | 0 | 16.013 | 0 | 2 | 0 | 57.008 | 56.715 | 35.579 | 35.483 | 40.207 | 23.079 | 1.541 | 1 | 0 | 55.216 | 54.093 | 42.769 | 21.297 | 0 | 0 | 51.638 | 30.354 | [5 empty] | 0 | 21.525 | 11 | 6.1477 | 5.7685 | 4.9255 | 4.6154 | 1.1531 | 18.7562
2010-01-03 | 20:10 | 0 | 15.988 | 0 | 3 | 1 | 57.097 | 56.695 | 35.579 | 35.648 | 40.537 | 23.128 | 1.517 | 2 | 0 | 55.216 | 54.114 | 42.839 | 21.128 | 0 | 0 | 51.661 | 30.354 | [5 empty] | 0 | 21.449 | 12 | 6.1546 | 5.7751 | 4.9258 | 4.6154 | 1.1597 | 18.8428
2010-01-03 | 20:11 | 1 | 15.988 | 0 | 2 | 0 | 57.008 | 56.807 | 35.648 | 35.765 | 40.49 | 23.199 | 1.414 | 2 | 0 | 55.216 | 54.114 | 42.863 | 21.201 | 0 | 0 | 51.685 | 30.354 | [5 empty] | 15.988 | 21.243 | 0 | 6.1846 | 5.8036 | 4.927 | 4.6154 | 1.1882 | 19.2124
2010-01-03 | 20:12 | 0 | 16.013 | 0 | 3 | 0 | 57.188 | 56.738 | 35.765 | 35.837 | 40.889 | 23.199 | 1.414 | 1 | 0 | 55.239 | 54.138 | 42.886 | 21.201 | 0 | 0 | 51.685 | 30.33 | [5 empty] | 0 | 21.351 | 1 | 6.1846 | 5.8036 | 4.5973 | 4.2857 | 1.5179 | 24.5429
2010-01-03 | 20:13 | 0 | 16.013 | 0 | 2 | 0 | 57.277 | 56.85 | 35.837 | 35.883 | 40.982 | 23.273 | 1.44 | 1 | 0 | 55.284 | 54.114 | 42.934 | 21.272 | 0 | 0 | 51.638 | 30.354 | [5 empty] | 0 | 21.394 | 2 | 6.1771 | 5.7964 | 4.597 | 4.2857 | 1.5107 | 24.4565
2010-01-03 | 20:14 | 0 | 16.013 | 0 | 3 | 0 | 57.569 | 56.873 | 35.813 | 35.907 | 41.124 | 23.273 | 1.391 | 2 | 0 | 55.263 | 54.184 | 42.98 | 21.321 | 0 | 0 | 51.638 | 30.379 | [5 empty] | 0 | 21.662 | 3 | 6.1913 | 5.81 | 4.5976 | 4.2857 | 1.5243 | 24.6192
2010-01-03 | 20:15 | 1 | 15.988 | 0 | 2 | 0 | 57.592 | 57.097 | 35.837 | 36.024 | 41.124 | 23.344 | 1.414 | 1 | 0 | 55.263 | 54.208 | 42.98 | 21.441 | 0 | 0 | 51.685 | 30.379 | [5 empty] | 15.988 | 21.568 | 4 | 6.1846 | 5.8036 | 4.5973 | 4.2857 | 1.5179 | 24.5429
2010-01-03 | 20:16 | 0 | 16.013 | 0 | 3 | 0 | 57.592 | 57.254 | 35.859 | 35.954 | 41.289 | 23.295 | 1.414 | 2 | 0 | 55.263 | 54.114 | 42.956 | 21.37 | 0 | 0 | 51.594 | 30.379 | [5 empty] | 0 | 21.638 | 5 | 6.1846 | 5.8036 | 4.5973 | 4.2857 | 1.5179 | 24.5429
2010-01-03 | 20:17 | 0 | 15.956 | 0 | 2 | 0 | 57.605 | 57.247 | 35.782 | 35.969 | 40.951 | 23.312 | 1.407 | 1 | 0 | 55.277 | 54.131 | 42.973 | 21.338 | 0 | 0 | 51.587 | 30.372 | [5 empty] | 0 | 21.636 | 6 | 6.1867 | 5.8055 | 4.5974 | 4.2857 | 1.5198 | 24.5661
2010-01-03 | 20:18 | 0 | 16.013 | 0 | 3 | 0 | 57.658 | 57.277 | 35.907 | 36 | 41.478 | 23.44 | 1.414 | 1 | 0 | 55.307 | 54.138 | 43.004 | 21.248 | 0 | 0 | 51.617 | 30.403 | [5 empty] | 0 | 21.658 | 7 | 6.1846 | 5.8036 | 4.5973 | 4.2857 | 1.5179 | 24.5429
2010-01-03 | 20:19 | 1 | 15.963 | 0 | 2 | 0 | 57.77 | 57.366 | 35.789 | 36.048 | 41.571 | 23.418 | 1.365 | 2 | 0 | 55.307 | 54.093 | 43.004 | 21.272 | 0 | 0 | 51.661 | 30.379 | [5 empty] | 15.963 | 21.722 | 8 | 6.1989 | 5.8172 | 4.5979 | 4.2857 | 1.5315 | 24.7052
2010-01-03 | 20:20 | 0 | 15.93 | 0 | 3 | 0 | 57.898 | 57.427 | 35.782 | 36.041 | 41.305 | 23.432 | 1.358 | 1 | 0 | 55.277 | 54.063 | 42.973 | 21.338 | 0 | 0 | 51.654 | 30.372 | [5 empty] | 0 | 21.857 | 9 | 6.201 | 5.8191 | 4.598 | 4.2857 | 1.5334 | 24.7283
2010-01-03 | 20:21 | 0 | 15.93 | 0 | 2 | 0 | 58.144 | 57.516 | 35.71 | 36.017 | 41.375 | 23.432 | 1.306 | 1 | 0 | 55.3 | 54.084 | 42.996 | 21.265 | 0 | 0 | 51.722 | 30.372 | [5 empty] | 0 | 22.127 | 10 | 6.2161 | 5.8335 | 4.5986 | 4.2857 | 1.5478 | 24.8996
2010-01-03 | 20:22 | 0 | 15.988 | 0 | 2 | 0 | 58.489 | 57.726 | 35.672 | 35.954 | 42.064 | 23.538 | 1.391 | 2 | 0 | 55.33 | 54.114 | 42.98 | 21.297 | 0 | 0 | 51.708 | 30.428 | [5 empty] | 0 | 22.535 | 11 | 6.1913 | 5.81 | 4.5976 | 4.2857 | 1.5243 | 24.6192
2010-01-03 | 20:23 | 1 | 15.956 | 0 | 3 | 0 | 58.975 | 57.964 | 35.524 | 35.806 | 41.585 | 23.53 | 1.432 | 1 | 0 | 55.323 | 54.063 | 42.925 | 21.194 | 0 | 0 | 51.631 | 30.396 | [5 empty] | 15.956 | 23.169 | 12 | 6.1794 | 5.7986 | 4.5971 | 4.2857 | 1.5129 | 24.4831
2010-01-03 | 20:24 | 0 | 15.956 | 0 | 2 | 1 | 59.511 | 58.345 | 35.359 | 35.71 | 42.104 | 23.553 | 1.358 | 2 | 0 | 55.323 | 54.063 | 42.996 | 21.289 | 0 | 0 | 51.654 | 30.396 | [5 empty] | 0 | 23.801 | 13 | 6.201 | 5.8191 | 4.598 | 4.2857 | 1.5334 | 24.7283
2010-01-03 | 20:25 | 0 | 15.981 | 0 | 2 | 0 | 60.072 | 58.794 | 35.242 | 35.569 | 41.54 | 23.602 | 1.332 | 1 | 0 | 55.349 | 54.086 | 43.02 | 21.289 | 0 | 0 | 51.587 | 30.445 | [5 empty] | 0 | 24.503 | 0 | 6.2085 | 5.8263 | 4.5983 | 4.2857 | 1.5406 | 24.8141
2010-01-03 | 20:26 | 0 | 15.923 | 0 | 2 | 0 | 60.561 | 59.306 | 34.904 | 35.423 | 41.815 | 23.594 | 1.296 | 1 | 0 | 55.319 | 54.056 | 42.989 | 21.307 | 0 | 0 | 51.556 | 30.435 | [5 empty] | 0 | 25.138 | 1 | 6.219 | 5.8363 | 2.9217 | 2.6087 | 3.2276 | 51.8985
2010-01-03 | 20:27 | 0 | 15.84 | 0 | 2 | 0 | 52.329 | 59.776 | 34.835 | 35.258 | 28.197 | 23.619 | 1.296 | 1 | 0 | 55.319 | 54.012 | 42.989 | 21.307 | 0 | 0 | 51.533 | 30.46 | [5 empty] | 0 | 17.071 | 2 | 6.219 | 5.8363 | 2.9217 | 2.6087 | 3.2276 | 51.8985
2010-01-03 | 20:28 | 0 | 15.873 | 0 | 2 | 0 | 41.908 | 58.856 | 34.67 | 35.045 | 22.197 | 23.69 | 1.273 | 1 | 0 | 55.34 | 54.012 | 42.965 | 21.186 | 0 | 0 | 51.556 | 30.46 | [5 empty] | 0 | 6.863 | 3 | 6.2257 | 5.8426 | 2.922 | 2.6087 | 3.2339 | 51.9449
2010-01-03 | 20:29 | 0 | 15.898 | 0 | 2 | 0 | 38.478 | 47.453 | 34.483 | 34.904 | 18.739 | 23.739 | 1.399 | 0 | 0 | 55.386 | 54.079 | 42.965 | 21.233 | 0 | 0 | 51.512 | 30.484 | [5 empty] | 0 | 3.574 | 4 | 6.189 | 5.8078 | 2.9205 | 2.6087 | 3.1991 | 51.6894
2010-01-03 | 20:30 | 0 | 15.873 | 0 | 2 | 0 | 37.067 | 40.992 | 34.505 | 34.742 | 14.271 | 23.714 | 1.347 | 0 | 0 | 55.363 | 53.988 | 42.944 | 21.233 | 0 | 0 | 51.556 | 30.435 | [5 empty] | 0 | 2.325 | 5 | 6.2042 | 5.8222 | 2.9211 | 2.6087 | 3.2135 | 51.7952
2010-01-03 | 20:31 | 0 | 15.873 | 0 | 2 | 0 | 36.268 | 38.502 | 34.318 | 34.601 | 10.837 | 23.763 | 1.322 | 0 | 0 | 55.363 | 54.033 | 42.92 | 21.186 | 0 | 0 | 51.512 | 30.46 | [5 empty] | 0 | 1.667 | 6 | 6.2114 | 5.8291 | 2.9214 | 2.6087 | 3.2204 | 51.8459
2010-01-03 | 20:32 | 0 | 15.865 | 0 | 2 | 0 | 35.72 | 37.318 | 34.122 | 34.452 | 9.545 | 23.778 | 1.314 | 0 | 0 | 55.288 | 53.981 | 42.841 | 21.275 | 0 | 0 | 51.482 | 30.403 | [5 empty] | 0 | 1.268 | 7 | 6.2138 | 5.8313 | 2.9215 | 2.6087 | 3.2226 | 51.8621
2010-01-03 | 20:33 | 0 | 15.847 | 0 | 2 | 0 | 35.399 | 36.574 | 33.964 | 34.364 | 8.366 | 23.763 | 1.296 | 1 | 0 | 55.249 | 53.965 | 42.92 | 21.186 | 0 | 0 | 51.489 | 30.46 | [5 empty] | 0 | 1.035 | 8 | 6.219 | 5.8363 | 2.9217 | 2.6087 | 3.2276 | 51.8985
2010-01-03 | 20:34 | 0 | 15.84 | 0 | 2 | 0 | 35.038 | 35.978 | 33.653 | 34.17 | 7.084 | 23.658 | 1.239 | 0 | 0 | 55.151 | 53.888 | 42.796 | 21.275 | 0 | 0 | 51.388 | 30.428 | [5 empty] | 0 | 0.868 | 9 | 6.2356 | 5.852 | 2.9224 | 2.6087 | 3.2433 | 52.0134
2010-01-03 | 20:35 | 0 | 15.815 | 0 | 2 | 0 | 34.711 | 35.579 | 33.747 | 34.029 | 7.084 | 23.756 | 1.288 | 0 | 0 | 55.081 | 53.888 | 42.772 | 21.177 | 0 | 0 | 51.365 | 30.428 | [5 empty] | 0 | 0.682 | 10 | 6.2213 | 5.8385 | 2.9218 | 2.6087 | 3.2298 | 51.9147
2010-01-03 | 20:36 | 0 | 15.792 | 0 | 2 | 0 | 34.522 | 35.251 | 33.558 | 33.816 | 18.211 | 23.707 | 1.262 | 0 | 0 | 55.013 | 53.844 | 42.772 | 21.226 | 0 | 0 | 51.388 | 30.357 | [5 empty] | 0 | 0.706 | 11 | 6.2289 | 5.8457 | 2.9221 | 2.6087 | 3.237 | 51.9671
2010-01-03 | 20:37 | 1 | 15.84 | 0 | 2 | 0 | 47.833 | 34.921 | 33.605 | 33.629 | 33.605 | 23.658 | 1.262 | 0 | 0 | 54.966 | 53.82 | 42.724 | 21.13 | 0 | 0 | 51.365 | 30.403 | [5 empty] | 15.84 | 14.204 | 12 | 6.2289 | 5.8457 | 2.9221 | 2.6087 | 3.237 | 51.9671
2010-01-03 | 20:38 | 0 | 15.84 | 0 | 2 | 0 | 47.789 | 36.237 | 33.371 | 33.534 | 18.163 | 23.611 | 1.288 | 0 | 0 | 54.898 | 53.82 | 42.724 | 21.105 | 0 | 0 | 51.365 | 30.381 | [5 empty] | 0 | 14.255 | 13 | 6.2213 | 5.8385 | 2.9218 | 2.6087 | 3.2298 | 51.9147
2010-01-03 | 20:39 | 0 | 15.815 | 0 | 2 | 0 | 38.189 | 50.265 | 33.254 | 33.464 | 10.902 | 23.658 | 1.239 | 1 | 0 | 54.828 | 53.82 | 42.7 | 21.081 | 0 | 0 | 51.365 | 30.381 | [5 empty] | 0 | 4.725 | 14 | 6.2356 | 5.852 | 2.9224 | 2.6087 | 3.2433 | 52.0134
2010-01-03 | 20:40 | 0 | 15.84 | 0 | 2 | 0 | 35.321 | 43.358 | 33.089 | 33.299 | 8.952 | 23.611 | 1.188 | 0 | 0 | 54.737 | 53.773 | 42.676 | 21.13 | 0 | 0 | 51.344 | 30.403 | [5 empty] | 0 | 2.022 | 15 | 6.2505 | 5.8662 | 2.923 | 2.6087 | 3.2575 | 52.1157
2010-01-03 | 20:41 | 0 | 15.762 | 0 | 1 | 0 | 34.304 | 37.385 | 32.895 | 33.084 | 8.155 | 23.557 | 0.979 | 0 | 0 | 54.709 | 53.745 | 42.695 | 21.125 | 0 | 0 | 51.407 | 30.352 | [5 empty] | 0 | 1.22 | 16 | 6.3113 | 5.924 | 2.9254 | 2.6087 | 3.3153 | 52.5297
2010-01-03 | 20:42 | 0 | 15.835 | 0 | 9 | 0 | 37.43 | 35.34 | 32.543 | 40.767 | 42.53 | 23.533 | 1.005 | 0 | 0 | 43.118 | 53.631 | 48.632 | 21.002 | 0 | 0 | 51.36 | 30.327 | [5 empty] | 0 | -3.337 | 17 | 6.3037 | 5.9168 | 2.9251 | 2.6087 | 3.3081 | 52.4787
2010-01-03 | 20:43 | 1 | 15.865 | 1 | 14 | 0 | 54.049 | 34.873 | 36.615 | 46.545 | 51.178 | 23.508 | 0.979 | 1 | 0 | 55.466 | 52.966 | 49.25 | 21.076 | 0 | 0 | 51.36 | 29.749 | [5 empty] | 15.865 | 7.504 | 18 | 6.3113 | 5.924 | 2.9254 | 2.6087 | 3.3153 | 52.5297
2010-01-03 | 20:44 | 1 | 15.86 | 0 | 15 | 0 | 64.403 | 34.682 | 41.59 | 54.364 | 55.923 | 23.533 | 0.953 | 2 | 0 | 64.495 | 52.852 | 55.099 | 21.002 | 0 | 0 | 51.36 | 31.002 | [5 empty] | 15.86 | 10.039 | 19 | 6.3189 | 5.9312 | 2.9258 | 2.6087 | 3.3225 | 52.5807
2010-01-03 | 20:45 | 1 | 15.835 | 0 | 15 | 0 | 69.939 | 34.586 | 45.17 | 59.203 | 57.005 | 23.484 | 1.031 | 1 | 0 | 69.791 | 53.272 | 59.255 | 21.088 | 0 | 0 | 51.323 | 35.019 | [5 empty] | 15.835 | 10.736 | 20 | 6.2962 | 5.9096 | 2.9248 | 2.6087 | 3.3009 | 52.4275
2010-01-03 | 20:46 | 1 | 15.835 | 0 | 15 | 0 | 72.416 | 34.491 | 47.367 | 61.955 | 59.018 | 23.459 | 1.082 | 0 | 0 | 72.284 | 54.154 | 61.754 | 21.267 | 0 | 0 | 51.381 | 38.064 | [5 empty] | 15.835 | 10.461 | 21 | 6.2813 | 5.8955 | 2.9242 | 2.6087 | 3.2868 | 52.3267
2010-01-03 | 20:47 | 0 | 15.762 | 0 | 14 | 1 | 73.492 | 34.467 | 48.72 | 63.548 | 61.597 | 23.459 | 1.082 | 1 | 1 | 73.536 | 55.118 | 63.347 | 21.172 | 0 | 0 | 51.519 | 40.341 | [5 empty] | 0 | 9.944 | 22 | 6.2813 | 5.8955 | 2.9242 | 2.6087 | 3.2868 | 52.3267
2010-01-03 | 20:48 | 1 | 15.785 | 1 | 15 | 0 | 73.997 | 34.445 | 49.638 | 64.714 | 63.367 | 23.508 | 1.031 | 0 | 0 | 74.107 | 56.103 | 64.467 | 21.076 | 0 | 0 | 51.792 | 41.963 | [5 empty] | 15.785 | 9.283 | 0 | 6.2962 | 5.9096 | 2.9248 | 2.6087 | 3.3009 | 52.4275
2010-01-03 | 20:49 | 1 | 15.835 | 0 | 15 | 0 | 74.174 | 34.349 | 50.464 | 65.519 | 64.175 | 23.629 | 1.005 | 0 | 0 | 74.415 | 56.957 | 65.341 | 21.196 | 0 | 0 | 52.114 | 43.303 | [5 empty] | 15.835 | 8.655 | 1 | 6.3037 | 5.9168 | 10.3164 | 10 | -4.0832 | -64.774
2010-01-03 | 20:50 | 1 | 15.827 | 0 | 14 | 0 | 74.1 | 34.225 | 51.143 | 66.163 | 64.661 | 23.572 | 0.997 | 1 | 0 | 74.473 | 57.733 | 65.916 | 21.091 | 0 | 0 | 52.541 | 44.424 | [5 empty] | 15.827 | 7.937 | 2 | 6.3061 | 5.919 | 10.3165 | 10 | -4.081 | -64.7149
2010-01-03 | 20:51 | 0 | 15.777 | 0 | 15 | 0 | 73.946 | 34.273 | 51.671 | 66.747 | 65.049 | 23.653 | 1.082 | 0 | 0 | 74.415 | 58.571 | 66.551 | 21.218 | 0 | 0 | 52.985 | 45.394 | [5 empty] | 0 | 7.199 | 3 | 6.2813 | 5.8955 | 10.3155 | 10 | -4.1045 | -65.3445
2010-01-03 | 20:52 | 1 | 15.777 | 0 | 15 | 0 | 73.946 | 34.225 | 52.268 | 67.217 | 65.154 | 23.621 | 1.023 | 0 | 0 | 74.341 | 59.214 | 67.083 | 21.309 | 0 | 0 | 53.437 | 46.214 | [5 empty] | 15.777 | 6.729 | 4 | 6.2985 | 5.9118 | 10.3162 | 10 | -4.0882 | -64.907
2010-01-03 | 20:53 | 0 | 15.802 | 1 | 15 | 1 | 73.901 | 34.177 | 52.726 | 67.662 | 65.378 | 23.668 | 1.049 | 0 | 1 | 74.386 | 59.908 | 67.553 | 21.211 | 0 | 0 | 53.848 | 47.017 | [5 empty] | 0 | 6.239 | 5 | 6.2909 | 5.9046 | 10.3159 | 10 | -4.0954 | -65.0995
2010-01-03 | 20:54 | 0 | 15.835 | 0 | 4 | 0 | 73.469 | 59.379 | 40.86 | 67.759 | 48.72 | 23.7 | 1.056 | 0 | 0 | 73.778 | 60.611 | 67.404 | 21.243 | 0 | 0 | 54.429 | 47.322 | [5 empty] | 0 | 5.71 | 0 | 6.2889 | 5.9027 | 10.3158 | 10 | -4.0973 | -65.1514
2010-01-03 | 20:55 | 0 | 15.835 | 0 | 2 | 0 | 69.889 | 68.923 | 34.232 | 60.387 | 35.761 | 23.798 | 0.956 | 1 | 0 | 71.647 | 61.058 | 64.871 | 21.436 | 0 | 0 | 54.796 | 46.933 | [5 empty] | 0 | 9.502 | 1 | 6.318 | 5.9304 | 2.9257 | 2.6087 | 3.3217 | 52.5748
2010-01-03 | 20:56 | 0 | 15.777 | 0 | 1 | 0 | 67.486 | 69.728 | 32.291 | 42.121 | 30.293 | 23.741 | 0.897 | 0 | 0 | 69.948 | 61.298 | 61.478 | 21.284 | 0 | 0 | 55.155 | 46.328 | [5 empty] | 0 | 25.365 | 2 | 6.3352 | 5.9467 | 2.9264 | 2.6087 | 3.338 | 52.69
2010-01-03 | 20:57 | 0 | 15.785 | 0 | 2 | 0 | 58.436 | 67.582 | 31.384 | 34.845 | 38.157 | 23.749 | 0.855 | 0 | 0 | 68.747 | 61.597 | 58.728 | 21.363 | 0 | 0 | 55.508 | 45.784 | [5 empty] | 0 | 23.591 | 3 | 6.3474 | 5.9583 | 2.9269 | 2.6087 | 3.3496 | 52.7716
2010-01-03 | 20:58 | 1 | 15.802 | 0 | 2 | 0 | 60.647 | 65.131 | 31.016 | 32.365 | 34.601 | 23.646 | 0.796 | 0 | 0 | 67.839 | 61.724 | 56.658 | 21.309 | 0 | 0 | 55.776 | 45.182 | [5 empty] | 15.802 | 28.282 | 4 | 6.3646 | 5.9747 | 2.9276 | 2.6087 | 3.366 | 52.8858
2010-01-03 | 20:59 | 0 | 15.729 | 0 | 2 | 0 | 51.075 | 56.59 | 30.727 | 31.45 | 24.945 | 23.646 | 0.796 | 0 | 0 | 67.172 | 61.77 | 55.088 | 21.066 | 0 | 0 | 56.072 | 44.655 | [5 empty] | 0 | 19.625 | 5 | 6.3646 | 5.9747 | 2.9276 | 2.6087 | 3.366 | 52.8858
2010-01-03 | 21:00 | 0 | 15.777 | 0 | 1 | 0 | 39.16 | 59.303 | 30.872 | 30.943 | 19.903 | 23.668 | 0.845 | 0 | 0 | 66.679 | 61.859 | 53.804 | 21.115 | 0 | 0 | 56.186 | 44.188 | [5 empty] | 0 | 8.217 | 6 | 6.3503 | 5.9611 | 2.927 | 2.6087 | 3.3524 | 52.791
2010-01-03 | 21:01 | 0 | 15.777 | 0 | 2 | 0 | 34.976 | 48.209 | 30.847 | 30.872 | 17.507 | 23.717 | 0.871 | 0 | 0 | 66.231 | 61.948 | 52.772 | 21.164 | 0 | 0 | 56.321 | 43.719 | [5 empty] | 0 | 4.104 | 7 | 6.3428 | 5.9539 | 2.9267 | 2.6087 | 3.3452 | 52.7406
2010-01-03 | 21:02 | 0 | 15.802 | 0 | 2 | 0 | 33.309 | 39.231 | 30.896 | 30.798 | 13.977 | 23.766 | 0.845 | 0 | 0 | 65.85 | 61.971 | 51.923 | 21.14 | 0 | 0 | 56.412 | 43.248 | [5 empty] | 0 | 2.511 | 8 | 6.3503 | 5.9611 | 2.927 | 2.6087 | 3.3524 | 52.791
2010-01-03 | 21:03 | 0 | 15.752 | 0 | 2 | 0 | 32.555 | 35.565 | 30.703 | 30.752 | 12.471 | 23.741 | 0.845 | 0 | 0 | 65.513 | 62.039 | 51.395 | 21.309 | 0 | 0 | 56.478 | 42.827 | [5 empty] | 0 | 1.803 | 9 | 6.3503 | 5.9611 | 2.927 | 2.6087 | 3.3524 | 52.791
2010-01-03 | 21:04 | 0 | 15.802 | 0 | 2 | 0 | 32.076 | 34.015 | 30.607 | 30.727 | 12.989 | 23.837 | 0.871 | 0 | 0 | 65.2 | 62.017 | 51.029 | 21.38 | 0 | 0 | 56.567 | 42.473 | [5 empty] | 0 | 1.349 | 10 | 6.3428 | 5.9539 | 2.9267 | 2.6087 | 3.3452 | 52.7406
2010-01-03 | 21:05 | 0 | 15.777 | 0 | 2 | 0 | 31.762 | 33.096 | 30.533 | 30.607 | 11.853 | 23.812 | 0.897 | 1 | 0 | 64.976 | 62.062 | 50.709 | 21.26 | 0 | 0 | 56.638 | 42.099 | [5 empty] | 0 | 1.155 | 11 | 6.3352 | 5.9467 | 2.9264 | 2.6087 | 3.338 | 52.69
2010-01-03 | 21:06 | 0 | 15.775 | 0 | 2 | 0 | 31.472 | 32.363 | 30.46 | 30.533 | 11.9 | 23.835 | 0.894 | 0 | 0 | 64.75 | 62.151 | 50.546 | 21.208 | 0 | 0 | 56.679 | 41.791 | [5 empty] | 0 | 0.939 | 12 | 6.3361 | 5.9475 | 2.9264 | 2.6087 | 3.3388 | 52.6959
2010-01-03 | 21:07 | 0 | 15.775 | 0 | 3 | 0 | 31.183 | 32.051 | 31.328 | 30.435 | 11.85 | 23.763 | 0.969 | 0 | 0 | 64.504 | 62.039 | 50.34 | 21.186 | 0 | 0 | 56.702 | 41.439 | [5 empty] | 0 | 0.748 | 13 | 6.3142 | 5.9268 | 2.9256 | 2.6087 | 3.3181 | 52.5493
2010-01-03 | 21:08 | 0 | 15.8 | 0 | 2 | 0 | 30.965 | 31.737 | 32.171 | 31.134 | 26.147 | 23.739 | 0.92 | 0 | 0 | 64.326 | 61.994 | 50.202 | 21.233 | 0 | 0 | 56.702 | 41.179 | [5 empty] | 0 | -0.169 | 14 | 6.3285 | 5.9403 | 2.9261 | 2.6087 | 3.3316 | 52.6452
2010-01-03 | 21:09 | 0 | 15.744 | 0 | 2 | 0 | 48.776 | 31.419 | 32.407 | 32.093 | 33.278 | 23.638 | 0.812 | 0 | 0 | 64.141 | 61.943 | 50.037 | 21.228 | 0 | 0 | 56.766 | 40.846 | [5 empty] | 0 | 16.683 | 15 | 6.3599 | 5.9702 | 2.9274 | 2.6087 | 3.3615 | 52.8549
2010-01-03 | 21:10 | 0 | 15.8 | 0 | 3 | 0 | 56.254 | 41.578 | 32.291 | 32.579 | 34.342 | 23.619 | 0.842 | 0 | 0 | 64.057 | 61.948 | 50.018 | 21.257 | 0 | 0 | 56.793 | 40.616 | [5 empty] | 0 | 23.675 | 16 | 6.3512 | 5.9619 | 2.9271 | 2.6087 | 3.3532 | 52.7969
2010-01-03 | 21:11 | 1 | 15.8 | 0 | 2 | 0 | 58.002 | 53.848 | 31.664 | 32.483 | 34.904 | 23.57 | 0.716 | 0 | 0 | 63.922 | 62.017 | 49.997 | 21.257 | 0 | 0 | 56.836 | 40.38 | [5 empty] | 15.8 | 25.519 | 17 | 6.3879 | 5.9968 | 2.9285 | 2.6087 | 3.3881 | 53.0396
2010-01-03 | 21:12 | 0 | 15.769 | 0 | 2 | 0 | 58.155 | 56.697 | 31.249 | 31.948 | 35.158 | 23.516 | 0.76 | 1 | 0 | 63.806 | 62.012 | 50.013 | 21.108 | 0 | 0 | 56.809 | 40.093 | [5 empty] | 0 | 26.207 | 18 | 6.3751 | 5.9846 | 2.928 | 2.6087 | 3.3759 | 52.9551
2010-01-03 | 21:13 | 0 | 15.744 | 0 | 3 | 0 | 58.155 | 57.37 | 30.889 | 31.443 | 35.089 | 23.54 | 0.76 | 1 | 0 | 63.648 | 61.943 | 50.013 | 21.277 | 0 | 0 | 56.832 | 39.882 | [5 empty] | 0 | 26.712 | 19 | 6.3751 | 5.9846 | 2.928 | 2.6087 | 3.3759 | 52.9551
2010-01-03 | 21:14 | 0 | 15.775 | 0 | 2 | 0 | 58.183 | 57.441 | 30.604 | 31.063 | 35.352 | 23.594 | 0.791 | 2 | 0 | 63.518 | 62.106 | 50.065 | 21.208 | 0 | 0 | 56.905 | 39.722 | [5 empty] | 0 | 27.12 | 20 | 6.3661 | 5.9761 | 2.9277 | 2.6087 | 3.3674 | 52.8954
2010-01-03 | 21:15 | 1 | 15.719 | 0 | 3 | 0 | 58.064 | 57.617 | 30.406 | 30.744 | 35.533 | 23.469 | 0.76 | 1 | 0 | 63.356 | 62.012 | 50.06 | 21.228 | 0 | 0 | 56.832 | 39.483 | [5 empty] | 15.719 | 27.32 | 21 | 6.3751 | 5.9846 | 2.928 | 2.6087 | 3.3759 | 52.9551
2010-01-03 | 21:16 | 0 | 15.719 | 0 | 2 | 1 | 57.998 | 57.706 | 30.479 | 30.455 | 36.005 | 23.54 | 0.812 | 2 | 0 | 63.176 | 61.966 | 49.99 | 21.373 | 0 | 0 | 56.809 | 39.27 | [5 empty] | 0 | 27.543 | 22 | 6.3599 | 5.9702 | 2.9274 | 2.6087 | 3.3615 | 52.8549
2010-01-03 | 21:17 | 0 | 15.719 | 0 | 2 | 0 | 57.774 | 57.548 | 30.551 | 30.381 | 36.122 | 23.66 | 0.737 | 2 | 0 | 63.064 | 62.012 | 49.969 | 21.517 | 0 | 0 | 56.855 | 39.107 | [5 empty] | 0 | 27.393 | 0 | 6.3818 | 5.991 | 2.9283 | 2.6087 | 3.3823 | 52.9993
2010-01-03 | 21:18 | 1 | 15.719 | 0 | 3 | 0 | 57.594 | 57.617 | 30.72 | 30.479 | 36.78 | 23.66 | 0.786 | 1 | 0 | 62.952 | 61.989 | 49.969 | 21.277 | 0 | 0 | 56.855 | 38.942 | [5 empty] | 15.719 | 27.115 | 1 | 6.3675 | 5.9774 | 5.319 | 5 | 0.97744 | 15.3503
2010-01-03 | 21:19 | 0 | 15.697 | 0 | 2 | 0 | 57.548 | 57.348 | 30.913 | 30.624 | 37.014 | 23.66 | 0.837 | 2 | 0 | 62.863 | 61.989 | 49.99 | 21.324 | 0 | 0 | 56.921 | 38.753 | [5 empty] | 0 | 26.924 | 2 | 6.3527 | 5.9633 | 5.3184 | 5 | 0.96332 | 15.164
2010-01-03 | 21:20 | 0 | 15.697 | 0 | 2 | 0 | 57.437 | 57.302 | 31.009 | 30.791 | 37.437 | 23.734 | 0.863 | 2 | 0 | 62.751 | 61.989 | 49.99 | 21.324 | 0 | 0 | 56.9 | 38.612 | [5 empty] | 0 | 26.646 | 3 | 6.3451 | 5.9561 | 5.3181 | 5 | 0.95612 | 15.0687
2010-01-03 | 21:21 | 1 | 15.697 | 0 | 3 | 0 | 57.482 | 57.259 | 31.298 | 30.96 | 37.744 | 23.781 | 0.889 | 1 | 0 | 62.66 | 62.012 | 49.99 | 21.324 | 0 | 0 | 56.9 | 38.471 | [5 empty] | 15.697 | 26.522 | 4 | 6.3375 | 5.9489 | 5.3178 | 5 | 0.94892 | 14.9731
2010-01-03 | 21:22 | 0 | 15.714 | 0 | 2 | 0 | 57.567 | 57.163 | 31.75 | 31.195 | 38.043 | 23.874 | 0.832 | 2 | 0 | 62.566 | 61.985 | 49.827 | 21.103 | 0 | 0 | 56.893 | 38.303 | [5 empty] | 0 | 26.372 | 5 | 6.3541 | 5.9647 | 5.3185 | 5 | 0.9647 | 15.1823
2010-01-03 | 21:23 | 0 | 15.714 | 0 | 3 | 0 | 57.409 | 57.32 | 32.279 | 31.605 | 38.562 | 23.825 | 0.755 | 2 | 0 | 62.455 | 62.028 | 49.918 | 21.272 | 0 | 0 | 56.893 | 38.162 | [5 empty] | 0 | 25.804 | 6 | 6.3765 | 5.986 | 5.3194 | 5 | 0.98602 | 15.4632
2010-01-03 | 21:24 | 0 | 15.689 | 0 | 2 | 0 | 57.275 | 57.275 | 32.897 | 32.135 | 39.031 | 23.825 | 0.729 | 1 | 0 | 62.409 | 62.005 | 49.894 | 21.272 | 0 | 0 | 56.916 | 37.997 | [5 empty] | 0 | 25.14 | 7 | 6.3841 | 5.9932 | 5.3197 | 5 | 0.99321 | 15.5576
2010-01-03 | 21:25 | 1 | 15.689 | 0 | 3 | 0 | 57.589 | 57.208 | 33.345 | 32.804 | 39.031 | 23.896 | 0.706 | 2 | 0 | 62.334 | 62.064 | 49.929 | 21.476 | 0 | 0 | 56.93 | 37.892 | [5 empty] | 15.689 | 24.785 | 8 | 6.3908 | 5.9996 | 5.32 | 5 | 0.99958 | 15.6409
2010-01-03 | 21:26 | 0 | 15.8 | 0 | 2 | 0 | 57.781 | 57.4 | 33.778 | 33.378 | 39.913 | 24.028 | 0.791 | 2 | 0 | 62.309 | 62.131 | 49.997 | 21.378 | 0 | 0 | 57.019 | 37.82 | [5 empty] | 0 | 24.403 | 9 | 6.3661 | 5.9761 | 5.319 | 5 | 0.97605 | 15.3321
2010-01-03 | 21:27 | 0 | 15.744 | 0 | 3 | 0 | 57.866 | 57.484 | 33.938 | 33.749 | 39.813 | 23.999 | 0.634 | 1 | 0 | 62.215 | 62.035 | 49.925 | 21.302 | 0 | 0 | 56.969 | 37.674 | [5 empty] | 0 | 24.117 | 10 | 6.4118 | 6.0195 | 5.3208 | 5 | 1.0195 | 15.9006
2010-01-03 | 21:28 | 1 | 15.769 | 0 | 2 | 1 | 57.82 | 57.573 | 34.196 | 33.983 | 40.188 | 24.094 | 0.76 | 2 | 0 | 62.215 | 62.103 | 49.992 | 21.326 | 0 | 0 | 56.923 | 37.581 | [5 empty] | 15.769 | 23.837 | 11 | 6.3751 | 5.9846 | 5.3193 | 5 | 0.98463 | 15.445
2010-01-03 | 21:29 | 0 | 15.769 | 1 | 3 | 0 | 57.911 | 57.573 | 34.383 | 34.22 | 40.401 | 24.094 | 0.812 | 1 | 0 | 62.169 | 62.103 | 49.992 | 21.566 | 0 | 0 | 56.923 | 37.44 | [5 empty] | 0 | 23.691 | 0 | 6.3599 | 5.9702 | 5.3187 | 5 | 0.97024 | 15.2555
2010-01-03 | 21:30 | 0 | 15.795 | 0 | 2 | 0 | 57.777 | 57.619 | 34.572 | 34.407 | 40.471 | 24.143 | 0.837 | 2 | 0 | 62.126 | 62.103 | 50.016 | 21.542 | 0 | 0 | 56.88 | 37.299 | [5 empty] | 0 | 23.37 | 1 | 6.3527 | 5.9633 | 4.6041 | 4.2857 | 1.6776 | 26.4079
2010-01-03 | 21:31 | 0 | 15.714 | 0 | 3 | 0 | 57.793 | 57.569 | 34.754 | 34.567 | 40.841 | 24.21 | 0.781 | 1 | 0 | 62.03 | 62.053 | 49.941 | 21.566 | 0 | 0 | 56.9 | 37.203 | [5 empty] | 0 | 23.226 | 2 | 6.369 | 5.9788 | 4.6048 | 4.2857 | 1.6931 | 26.5836
2010-01-03 | 21:32 | 1 | 15.714 | 0 | 2 | 0 | 57.749 | 57.503 | 34.895 | 34.732 | 40.724 | 24.163 | 0.806 | 2 | 0 | 62.03 | 62.076 | 49.988 | 21.272 | 0 | 0 | 56.873 | 37.105 | [5 empty] | 15.714 | 23.017 | 3 | 6.3617 | 5.9719 | 4.6045 | 4.2857 | 1.6862 | 26.5053
2010-01-03 | 21:33 | 0 | 15.769 | 0 | 3 | 0 | 57.797 | 57.642 | 35.065 | 35.019 | 41.059 | 24.239 | 0.837 | 2 | 0 | 62.035 | 62.103 | 50.062 | 21.348 | 0 | 0 | 56.923 | 37.04 | [5 empty] | 0 | 22.778 | 4 | 6.3527 | 5.9633 | 4.6041 | 4.2857 | 1.6776 | 26.4079
2010-01-03 | 21:34 | 0 | 15.764 | 0 | 2 | 0 | 57.861 | 57.546 | 35.177 | 35.132 | 41.147 | 24.283 | 0.806 | 1 | 0 | 61.964 | 62.099 | 50.034 | 21.417 | 0 | 0 | 56.941 | 36.894 | [5 empty] | 0 | 22.729 | 5 | 6.3617 | 5.9719 | 4.6045 | 4.2857 | 1.6862 | 26.5053
2010-01-03 | 21:35 | 0 | 15.795 | 0 | 3 | 0 | 57.888 | 57.665 | 35.371 | 35.323 | 40.942 | 24.337 | 0.837 | 1 | 0 | 61.923 | 62.058 | 50.039 | 21.302 | 0 | 0 | 56.88 | 36.827 | [5 empty] | 0 | 22.565 | 6 | 6.3527 | 5.9633 | 4.6041 | 4.2857 | 1.6776 | 26.4079
2010-01-03 | 21:36 | 1 | 15.739 | 0 | 2 | 0 | 57.815 | 57.615 | 35.414 | 35.435 | 41.43 | 24.379 | 0.729 | 2 | 0 | 61.896 | 62.076 | 50.058 | 21.417 | 0 | 0 | 56.56 | 36.706 | [5 empty] | 15.739 | 22.38 | 7 | 6.3841 | 5.9932 | 4.6054 | 4.2857 | 1.7075 | 26.746
2010-01-03 | 21:37 | 0 | 15.714 | 0 | 3 | 0 | 58.039 | 57.569 | 35.531 | 35.6 | 41.43 | 24.379 | 0.654 | 1 | 0 | 61.873 | 62.076 | 50.034 | 21.488 | 0 | 0 | 56.718 | 36.588 | [5 empty] | 0 | 22.439 | 8 | 6.406 | 6.014 | 4.6063 | 4.2857 | 1.7283 | 26.9789
2010-01-03 | 21:38 | 0 | 15.764 | 0 | 2 | 0 | 57.95 | 57.681 | 35.672 | 35.718 | 40.958 | 24.403 | 0.703 | 2 | 0 | 61.852 | 62.099 | 50.058 | 21.584 | 0 | 0 | 56.852 | 36.517 | [5 empty] | 0 | 22.232 | 9 | 6.3917 | 6.0004 | 4.6057 | 4.2857 | 1.7147 | 26.827
2010-01-03 | 21:39 | 0 | 15.682 | 0 | 2 | 0 | 57.92 | 57.697 | 35.782 | 35.782 | 40.951 | 24.396 | 0.647 | 1 | 0 | 61.777 | 62.046 | 50.004 | 21.481 | 0 | 0 | 56.919 | 36.423 | [5 empty] | 0 | 22.138 | 10 | 6.408 | 6.0159 | 4.6064 | 4.2857 | 1.7302 | 27.0006
2010-01-03 | 21:40 | 1 | 15.714 | 0 | 3 | 0 | 58.13 | 57.704 | 35.93 | 35.907 | 41.124 | 24.403 | 0.629 | 2 | 0 | 61.807 | 62.076 | 50.058 | 21.488 | 0 | 0 | 56.941 | 36.306 | [5 empty] | 15.714 | 22.223 | 11 | 6.4132 | 6.0209 | 4.6066 | 4.2857 | 1.7352 | 27.0562
2010-01-03 | 21:41 | 0 | 15.682 | 0 | 2 | 0 | 58.347 | 57.74 | 35.945 | 36.017 | 41.303 | 24.467 | 0.595 | 1 | 0 | 61.754 | 62.046 | 50.048 | 21.552 | 0 | 0 | 56.935 | 36.251 | [5 empty] | 0 | 22.33 | 12 | 6.4231 | 6.0303 | 4.607 | 4.2857 | 1.7446 | 27.161
2010-01-03 | 21:42 | 0 | 15.707 | 0 | 3 | 1 | 58.413 | 57.898 | 35.993 | 36.11 | 41.327 | 24.396 | 0.569 | 2 | 0 | 61.754 | 62.158 | 50.072 | 21.505 | 0 | 0 | 56.957 | 36.182 | [5 empty] | 0 | 22.303 | 13 | 6.4307 | 6.0375 | 4.6073 | 4.2857 | 1.7518 | 27.241
2010-01-03 | 21:43 | 0 | 15.764 | 0 | 2 | 0 | 58.466 | 58.107 | 36.165 | 36.213 | 41.358 | 24.524 | 0.654 | 1 | 0 | 61.784 | 62.03 | 50.034 | 21.512 | 0 | 0 | 56.964 | 36.141 | [5 empty] | 0 | 22.253 | 0 | 6.406 | 6.014 | 4.6063 | 4.2857 | 1.7283 | 26.9789
2010-01-03 | 21:44 | 1 | 15.682 | 0 | 3 | 0 | 58.505 | 58.144 | 36.158 | 36.299 | 41.564 | 24.467 | 0.621 | 1 | 0 | 61.708 | 62.046 | 50.027 | 21.505 | 0 | 0 | 56.957 | 36.062 | [5 empty] | 15.682 | 22.206 | 1 | 6.4156 | 6.0231 | 1.7163 | 1.3953 | 4.6278 | 72.1333
2010-01-03 | 21:45 | 0 | 15.707 | 0 | 2 | 0 | 58.863 | 58.19 | 36.275 | 36.323 | 42.408 | 24.565 | 0.621 | 2 | 0 | 61.688 | 62.046 | 50.046 | 21.505 | 0 | 0 | 56.907 | 35.99 | [5 empty] | 0 | 22.54 | 2 | 6.4156 | 6.0231 | 1.7163 | 1.3953 | 4.6278 | 72.1333
2010-01-03 | 21:46 | 0 | 15.649 | 0 | 2 | 0 | 59.522 | 58.313 | 36.17 | 36.383 | 42.915 | 24.531 | 0.562 | 1 | 0 | 61.631 | 61.989 | 49.992 | 21.471 | 0 | 0 | 56.9 | 35.866 | [5 empty] | 0 | 23.139 | 3 | 6.4327 | 6.0394 | 1.717 | 1.3953 | 4.6441 | 72.1945
2010-01-03 | 21:47 | 0 | 15.649 | 0 | 3 | 0 | 59.949 | 58.963 | 36.265 | 36.383 | 42.774 | 24.604 | 0.587 | 2 | 0 | 61.631 | 61.989 | 49.992 | 21.424 | 0 | 0 | 56.877 | 35.818 | [5 empty] | 0 | 23.566 | 4 | 6.4255 | 6.0325 | 1.7167 | 1.3953 | 4.6372 | 72.1686
2010-01-03 | 21:48 | 1 | 15.679 | 0 | 2 | 0 | 60.134 | 59.484 | 36.318 | 36.435 | 42.427 | 24.585 | 0.618 | 1 | 0 | 61.658 | 61.994 | 49.997 | 21.525 | 0 | 0 | 56.882 | 35.777 | [5 empty] | 15.679 | 23.699 | 5 | 6.4164 | 6.0239 | 1.7164 | 1.3953 | 4.6286 | 72.1364
2010-01-03 | 21:49 | 0 | 15.674 | 0 | 2 | 0 | 60.465 | 59.614 | 36.289 | 36.43 | 41.999 | 24.555 | 0.562 | 2 | 0 | 61.631 | 61.989 | 50.039 | 21.471 | 0 | 0 | 56.855 | 35.701 | [5 empty] | 0 | 24.035 | 6 | 6.4327 | 6.0394 | 1.717 | 1.3953 | 4.6441 | 72.1945
2010-01-03 | 21:50 | 0 | 15.616 | 0 | 2 | 0 | 61.017 | 59.785 | 36.234 | 36.399 | 42.178 | 24.595 | 0.502 | 1 | 0 | 61.578 | 61.937 | 49.985 | 21.488 | 0 | 0 | 56.782 | 35.646 | [5 empty] | 0 | 24.618 | 7 | 6.4502 | 6.056 | 1.7177 | 1.3953 | 4.6607 | 72.2564
2010-01-03 | 21:51 | 0 | 15.674 | 0 | 2 | 0 | 59.568 | 60.218 | 36.218 | 36.359 | 31.71 | 24.627 | 0.536 | 1 | 0 | 61.608 | 61.966 | 49.992 | 21.449 | 0 | 0 | 56.788 | 35.629 | [5 empty] | 0 | 23.209 | 8 | 6.4403 | 6.0466 | 1.7173 | 1.3953 | 4.6513 | 72.2214
2010-01-03 | 21:52 | 0 | 15.649 | 0 | 2 | 0 | 45.705 | 60.711 | 36.289 | 36.383 | 21.76 | 24.627 | 0.536 | 1 | 0 | 61.608 | 61.989 | 49.969 | 21.424 | 0 | 0 | 56.811 | 35.584 | [5 empty] | 0 | 9.322 | 9 | 6.4403 | 6.0466 | 1.7173 | 1.3953 | 4.6513 | 72.2214
2010-01-03 | 21:53 | 0 | 15.649 | 0 | 2 | 0 | 40.518 | 52.721 | 36.265 | 36.359 | 16.144 | 24.651 | 0.536 | 0 | 0 | 61.585 | 61.966 | 50.039 | 21.52 | 0 | 0 | 56.811 | 35.512 | [5 empty] | 0 | 4.159 | 10 | 6.4403 | 6.0466 | 1.7173 | 1.3953 | 4.6513 | 72.2214
2010-01-03 | 21:54 | 0 | 15.674 | 0 | 2 | 0 | 38.732 | 43.738 | 36.335 | 36.335 | 14.663 | 24.676 | 0.562 | 0 | 0 | 61.608 | 61.943 | 49.969 | 21.424 | 0 | 0 | 56.766 | 35.466 | [5 empty] | 0 | 2.397 | 11 | 6.4327 | 6.0394 | 1.717 | 1.3953 | 4.6441 | 72.1945
2010-01-03 | 21:55 | 0 | 15.616 | 0 | 2 | 0 | 37.878 | 40.37 | 36.258 | 36.375 | 14.309 | 24.619 | 0.528 | 0 | 0 | 61.556 | 61.937 | 49.915 | 21.488 | 0 | 0 | 56.713 | 35.388 | [5 empty] | 0 | 1.503 | 12 | 6.4426 | 6.0488 | 1.7174 | 1.3953 | 4.6535 | 72.2296
2010-01-03 | 21:56 | 0 | 15.674 | 0 | 2 | 0 | 37.488 | 39.038 | 36.194 | 36.476 | 12.64 | 24.627 | 0.513 | 0 | 0 | 61.562 | 61.966 | 49.992 | 21.52 | 0 | 0 | 56.743 | 35.371 | [5 empty] | 0 | 1.012 | 13 | 6.447 | 6.053 | 1.7176 | 1.3953 | 4.6577 | 72.2451
2010-01-03 | 21:57 | 0 | 15.649 | 0 | 2 | 0 | 37.229 | 38.287 | 36.124 | 36.383 | 11.503 | 24.555 | 0.536 | 0 | 0 | 61.54 | 61.921 | 49.969 | 21.424 | 0 | 0 | 56.697 | 35.349 | [5 empty] | 0 | 0.846 | 14 | 6.4403 | 6.0466 | 1.7173 | 1.3953 | 4.6513 | 72.2214
2010-01-03 | 21:58 | 0 | 15.616 | 0 | 2 | 0 | 36.985 | 37.808 | 36.021 | 36.28 | 10.012 | 24.474 | 0.479 | 1 | 0 | 61.467 | 61.87 | 49.871 | 21.319 | 0 | 0 | 56.647 | 35.27 | [5 empty] | 0 | 0.705 | 15 | 6.4569 | 6.0624 | 1.718 | 1.3953 | 4.6671 | 72.2801
2010-01-03 | 21:59 | 0 | 15.641 | 0 | 2 | 0 | 36.775 | 37.478 | 35.88 | 36.186 | 8.062 | 24.45 | 0.502 | 0 | 0 | 61.444 | 61.848 | 49.894 | 21.512 | 0 | 0 | 56.556 | 35.222 | [5 empty] | 0 | 0.589 | 16 | 6.4502 | 6.056 | 1.7177 | 1.3953 | 4.6607 | 72.2564
2010-01-03 | 22:00 | 0 | 15.649 | 0 | 2 | 0 | 36.617 | 37.229 | 35.794 | 36.124 | 7.996 | 24.46 | 0.513 | 0 | 0 | 61.407 | 61.877 | 49.878 | 21.495 | 0 | 0 | 56.565 | 35.208 | [5 empty] | 0 | 0.493 | 17 | 6.447 | 6.053 | 1.7176 | 1.3953 | 4.6577 | 72.2451
2010-01-03 | 22:01 | 1 | 15.616 | 0 | 2 | 0 | 38.418 | 36.938 | 35.694 | 36.021 | 35.739 | 24.33 | 0.479 | 0 | 0 | 61.332 | 61.825 | 49.824 | 21.248 | 0 | 0 | 56.49 | 35.105 | [5 empty] | 15.616 | 2.397 | 18 | 6.4569 | 6.0624 | 1.718 | 1.3953 | 4.6671 | 72.2801
2010-01-03 | 22:02 | 0 | 15.616 | 0 | 2 | 0 | 54.915 | 36.727 | 35.435 | 35.928 | 20.453 | 24.259 | 0.479 | 0 | 0 | 61.286 | 61.825 | 49.824 | 21.417 | 0 | 0 | 56.467 | 35.06 | [5 empty] | 0 | 18.987 | 19 | 6.4569 | 6.0624 | 1.718 | 1.3953 | 4.6671 | 72.2801
2010-01-03 | 22:03 | 0 | 15.591 | 0 | 2 | 0 | 42.674 | 48.541 | 35.036 | 35.739 | 11.642 | 24.21 | 0.428 | 1 | 0 | 61.22 | 61.802 | 49.801 | 21.319 | 0 | 0 | 56.467 | 35.012 | [5 empty] | 0 | 6.935 | 20 | 6.4718 | 6.0765 | 1.7186 | 1.3953 | 4.6812 | 72.3324
2010-01-03 | 22:04 | 0 | 15.591 | 0 | 3 | 0 | 38.136 | 48.081 | 34.66 | 35.388 | 9.567 | 24.139 | 0.528 | 0 | 0 | 61.152 | 61.759 | 49.757 | 21.199 | 0 | 0 | 56.444 | 34.94 | [5 empty] | 0 | 2.748 | 21 | 6.4426 | 6.0488 | 1.7174 | 1.3953 | 4.6535 | 72.2296
2010-01-03 | 22:05 | 0 | 15.641 | 0 | 2 | 0 | 36.61 | 40.415 | 34.354 | 34.988 | 7.54 | 24.065 | 0.502 | 0 | 0 | 61.152 | 61.759 | 49.801 | 21.319 | 0 | 0 | 56.421 | 34.895 | [5 empty] | 0 | 1.622 | 22 | 6.4502 | 6.056 | 1.7177 | 1.3953 | 4.6607 | 72.2564
2010-01-03 | 22:06 | 0 | 15.599 | 0 | 1 | 0 | 35.794 | 37.72 | 33.914 | 34.572 | 7.571 | 24.048 | 0.461 | 0 | 0 | 61.113 | 61.72 | 49.761 | 21.471 | 0 | 0 | 56.385 | 34.806 | [5 empty] | 0 | 1.222 | 23 | 6.4622 | 6.0674 | 1.7182 | 1.3953 | 4.672 | 72.2986
2010-01-03 | 22:07 | 0 | 15.624 | 0 | 2 | 0 | 35.206 | 36.593 | 33.515 | 34.244 | 5.976 | 24.023 | 0.461 | 0 | 0 | 61.092 | 61.72 | 49.785 | 21.181 | 0 | 0 | 56.339 | 34.806 | [5 empty] | 0 | 0.962 | 24 | 6.4622 | 6.0674 | 1.7182 | 1.3953 | 4.672 | 72.2986
2010-01-03 | 22:08 | 0 | 15.634 | 0 | 2 | 0 | 34.746 | 35.945 | 33.173 | 33.9 | 5.126 | 24.036 | 0.497 | 0 | 0 | 61.079 | 61.729 | 49.794 | 21.216 | 0 | 0 | 56.371 | 34.794 | [5 empty] | 0 | 0.846 | 25 | 6.4517 | 6.0574 | 1.7178 | 1.3953 | 4.6621 | 72.2616
2010-01-03 | 22:09 | 0 | 15.624 | 0 | 2 | 0 | 34.29 | 35.277 | 33.067 | 33.443 | 5.016 | 23.857 | 0.461 | 0 | 0 | 61.024 | 61.697 | 49.717 | 21.23 | 0 | 0 | 56.339 | 34.737 | [5 empty] | 0 | 0.847 | 26 | 6.4622 | 6.0674 | 1.7182 | 1.3953 | 4.672 | 72.2986
2010-01-03 | 22:10 | 0 | 15.609 | 0 | 2 | 0 | 33.924 | 34.77 | 33.007 | 33.29 | 6.342 | 23.817 | 0.497 | 1 | 0 | 61.033 | 61.752 | 49.75 | 21.434 | 0 | 0 | 56.394 | 34.723 | [5 empty] | 0 | 0.634 | 27 | 6.4517 | 6.0574 | 1.7178 | 1.3953 | 4.6621 | 72.2616
2010-01-03 | 22:11 | 0 | 15.573 | 0 | 2 | 0 | 33.467 | 34.383 | 32.95 | 33.139 | 4.611 | 23.759 | 0.484 | 0 | 0 | 60.958 | 61.651 | 49.647 | 21.326 | 0 | 0 | 56.362 | 34.62 | [5 empty] | 0 | 0.328 | 28 | 6.4555 | 6.061 | 1.7179 | 1.3953 | 4.6657 | 72.275
2010-01-03 | 22:12 | 0 | 15.573 | 0 | 2 | 0 | 33.443 | 33.914 | 32.833 | 33.091 | 29.879 | 23.759 | 0.41 | 0 | 0 | 60.935 | 61.629 | 49.694 | 21.351 | 0 | 0 | 56.385 | 34.596 | [5 empty] | 0 | 0.352 | 29 | 6.477 | 6.0815 | 1.7188 | 1.3953 | 4.6862 | 72.3507
2010-01-03 | 22:13 | 0 | 15.599 | 0 | 2 | 0 | 53.064 | 33.608 | 32.74 | 32.95 | 22.724 | 23.614 | 0.461 | 0 | 0 | 60.912 | 61.585 | 49.647 | 21.326 | 0 | 0 | 56.385 | 34.548 | [5 empty] | 0 | 20.114 | 30 | 6.4622 | 6.0674 | 1.7182 | 1.3953 | 4.672 | 72.2986
2010-01-03 | 22:14 | 0 | 15.599 | 1 | 2 | 0 | 41.128 | 42.819 | 32.48 | 32.857 | 13.922 | 23.543 | 0.461 | 0 | 0 | 60.889 | 61.608 | 49.603 | 21.277 | 0 | 0 | 56.362 | 34.502 | [5 empty] | 0 | 8.271 | 31 | 6.4622 | 6.0674 | 1.7182 | 1.3953 | 4.672 | 72.2986
2010-01-03 | 22:15 | 0 | 15.599 | 0 | 3 | 0 | 35.512 | 46.69 | 32.238 | 32.644 | 9.253 | 23.469 | 0.435 | 1 | 0 | 60.846 | 61.54 | 49.647 | 21.375 | 0 | 0 | 56.339 | 34.431 | [5 empty] | 0 | 2.868 | 32 | 6.4697 | 6.0746 | 1.7185 | 1.3953 | 4.6792 | 72.3252
2010-01-03 | 22:16 | 0 | 15.599 | 0 | 2 | 0 | 33.797 | 38.098 | 32.022 | 32.382 | 7.896 | 23.447 | 0.41 | 0 | 0 | 60.846 | 61.562 | 49.647 | 21.255 | 0 | 0 | 56.316 | 34.407 | [5 empty] | 0 | 1.415 | 33 | 6.477 | 6.0815 | 1.7188 | 1.3953 | 4.6862 | 72.3507
2010-01-03 | 22:17 | 0 | 15.599 | 0 | 2 | 0 | 33.067 | 34.971 | 31.877 | 32.166 | 6.559 | 23.447 | 0.41 | 0 | 0 | 60.823 | 61.562 | 49.603 | 21.277 | 0 | 0 | 56.293 | 34.455 | [5 empty] | 0 | 0.901 | 34 | 6.477 | 6.0815 | 1.7188 | 1.3953 | 4.6862 | 72.3507
2010-01-03 | 22:18 | 0 | 15.599 | 0 | 2 | 0 | 32.575 | 33.797 | 31.563 | 31.951 | 6.028 | 23.349 | 0.358 | 0 | 0 | 60.8 | 61.562 | 49.624 | 21.255 | 0 | 0 | 56.293 | 34.431 | [5 empty] | 0 | 0.624 | 35 | 6.4922 | 6.0959 | 1.7194 | 1.3953 | 4.7006 | 72.4037
2010-01-03 | 22:19 | 0 | 15.573 | 0 | 2 | 0 | 32.215 | 33.208 | 31.396 | 31.732 | 6.662 | 23.374 | 0.335 | 0 | 0 | 60.777 | 61.54 | 49.579 | 21.4 | 0 | 0 | 56.27 | 34.383 | [5 empty] | 0 | 0.483 | 36 | 6.4988 | 6.1023 | 1.7197 | 1.3953 | 4.7069 | 72.427
2010-01-03 | 22:20 | 0 | 15.624 | 0 | 2 | 0 | 31.951 | 32.668 | 31.298 | 31.492 | 6.306 | 23.327 | 0.358 | 0 | 0 | 60.8 | 61.54 | 49.556 | 21.11 | 0 | 0 | 56.27 | 34.383 | [5 empty] | 0 | 0.459 | 37 | 6.4922 | 6.0959 | 1.7194 | 1.3953 | 4.7006 | 72.4037
2010-01-03 | 22:21 | 0 | 15.573 | 0 | 2 | 0 | 31.661 | 32.287 | 31.154 | 31.347 | 6.332 | 23.278 | 0.358 | 0 | 0 | 60.755 | 61.562 | 49.579 | 21.157 | 0 | 0 | 56.227 | 34.407 | [5 empty] | 0 | 0.314 | 38 | 6.4922 | 6.0959 | 1.7194 | 1.3953 | 4.7006 | 72.4037
2010-01-03 | 22:22 | 0 | 15.594 | 0 | 2 | 0 | 31.414 | 32.017 | 31.149 | 31.222 | 5.314 | 23.199 | 0.353 | 0 | 0 | 60.684 | 61.489 | 49.505 | 21.152 | 0 | 0 | 56.2 | 34.333 | [5 empty] | 0 | 0.192 | 39 | 6.4936 | 6.0973 | 1.7195 | 1.3953 | 4.7019 | 72.4088
2010-01-03 | 22:23 | 0 | 15.568 | 0 | 3 | 0 | 31.222 | 31.752 | 30.933 | 31.173 | 23.803 | 23.199 | 0.379 | 0 | 0 | 60.684 | 61.467 | 49.481 | 21.201 | 0 | 0 | 56.223 | 34.309 | [5 empty] | 0 | 0.049 | 40 | 6.486 | 6.0901 | 1.7192 | 1.3953 | 4.6947 | 72.3823
2010-01-03 | 22:24 | 0 | 15.594 | 0 | 2 | 0 | 50.17 | 31.534 | 30.788 | 31.029 | 30.788 | 23.079 | 0.379 | 0 | 0 | 60.638 | 61.467 | 49.414 | 21.128 | 0 | 0 | 56.223 | 34.237 | [5 empty] | 0 | 19.141 | 41 | 6.486 | 6.0901 | 1.7192 | 1.3953 | 4.6947 | 72.3823
2010-01-03 | 22:25 | 1 | 15.624 | 0 | 2 | 1 | 56.385 | 42.186 | 30.578 | 30.889 | 31.806 | 23.06 | 0.41 | 2 | 0 | 60.688 | 61.473 | 49.509 | 21.123 | 0 | 0 | 56.261 | 34.256 | [5 empty] | 15.624 | 25.496 | 42 | 6.477 | 6.0815 | 1.7188 | 1.3953 | 4.6862 | 72.3507
2010-01-03 | 22:26 | 0 | 15.568 | 0 | 3 | 0 | 58.085 | 53.909 | 30.234 | 30.668 | 32.426 | 22.984 | 0.379 | 2 | 0 | 60.64 | 61.471 | 49.484 | 21.152 | 0 | 0 | 56.179 | 34.239 | [5 empty] | 0 | 27.417 | 0 | 6.486 | 6.0901 | 1.7192 | 1.3953 | 4.6947 | 72.3823
2010-01-03 | 22:27 | 0 | 15.521 | 0 | 2 | 0 | 58.4 | 56.537 | 29.994 | 30.403 | 32.876 | 23.057 | 0.327 | 2 | 0 | 60.595 | 61.514 | 49.507 | 21.105 | 0 | 0 | 56.179 | 34.215 | [5 empty] | 0 | 27.997 | 1 | 6.5012 | 6.1045 | 5.3244 | 5 | 1.1045 | 16.989
2010-01-03 | 22:28 | 1 | 15.568 | 0 | 2 | 0 | 58.4 | 57.546 | 29.945 | 30.114 | 33.251 | 23.033 | 0.379 | 1 | 0 | 60.595 | 61.425 | 49.46 | 21.272 | 0 | 0 | 56.156 | 34.168 | [5 empty] | 15.568 | 28.286 | 2 | 6.486 | 6.0901 | 5.3238 | 5 | 1.0901 | 16.8068
2010-01-03 | 22:29 | 0 | 15.594 | 0 | 3 | 0 | 58.331 | 57.704 | 29.969 | 29.923 | 33.44 | 23.008 | 0.379 | 2 | 0 | 60.64 | 61.403 | 49.53 | 21.201 | 0 | 0 | 56.133 | 34.146 | [5 empty] | 0 | 28.408 | 3 | 6.486 | 6.0901 | 5.3238 | 5 | 1.0901 | 16.8068
2010-01-03 | 22:30 | 0 | 15.594 | 0 | 2 | 0 | 58.174 | 57.815 | 30.065 | 29.874 | 33.582 | 23.008 | 0.353 | 2 | 0 | 60.686 | 61.425 | 49.53 | 21.321 | 0 | 0 | 56.11 | 34.098 | [5 empty] | 0 | 28.3 | 4 | 6.4936 | 6.0973 | 5.3241 | 5 | 1.0973 | 16.898
2010-01-03 | 22:31 | 1 | 15.594 | 0 | 2 | 0 | 58.219 | 57.681 | 30.163 | 29.923 | 33.885 | 23.104 | 0.327 | 2 | 0 | 60.729 | 61.514 | 49.554 | 21.25 | 0 | 0 | 56.11 | 34.05 | [5 empty] | 15.594 | 28.296 | 5 | 6.5012 | 6.1045 | 5.3244 | 5 | 1.1045 | 16.989
2010-01-03 | 22:32 | 0 | 15.594 | 0 | 3 | 0 | 58.062 | 57.793 | 30.354 | 29.969 | 34.285 | 23.153 | 0.353 | 2 | 0 | 60.752 | 61.425 | 49.554 | 21.226 | 0 | 0 | 56.089 | 34.026 | [5 empty] | 0 | 28.093 | 6 | 6.4936 | 6.0973 | 5.3241 | 5 | 1.0973 | 16.898
2010-01-03 | 22:33 | 0 | 15.594 | 0 | 2 | 0 | 57.904 | 57.838 | 30.619 | 30.163 | 34.426 | 23.199 | 0.302 | 1 | 0 | 60.775 | 61.448 | 49.575 | 21.201 | 0 | 0 | 56.156 | 34.005 | [5 empty] | 0 | 27.741 | 7 | 6.5085 | 6.1114 | 5.3247 | 5 | 1.1114 | 17.0763
2010-01-03 | 22:34 | 1 | 15.594 | 0 | 3 | 0 | 57.838 | 57.658 | 30.982 | 30.403 | 34.663 | 23.344 | 0.302 | 2 | 0 | 60.841 | 61.514 | 49.621 | 21.152 | 0 | 0 | 56.133 | 34.005 | [5 empty] | 15.594 | 27.435 | 8 | 6.5085 | 6.1114 | 5.3247 | 5 | 1.1114 | 17.0763
2010-01-03 | 22:35 | 0 | 15.594 | 0 | 2 | 0 | 57.681 | 57.569 | 31.826 | 30.788 | 35.203 | 23.369 | 0.302 | 2 | 0 | 60.887 | 61.514 | 49.598 | 21.25 | 0 | 0 | 56.089 | 33.981 | [5 empty] | 0 | 26.893 | 9 | 6.5085 | 6.1114 | 5.3247 | 5 | 1.1114 | 17.0763
2010-01-03 | 22:36 | 0 | 15.594 | 0 | 3 | 0 | 57.749 | 57.48 | 32.969 | 31.607 | 35.744 | 23.489 | 0.302 | 2 | 0 | 60.91 | 61.492 | 49.621 | 21.226 | 0 | 0 | 56.089 | 33.957 | [5 empty] | 0 | 26.142 | 10 | 6.5085 | 6.1114 | 5.3247 | 5 | 1.1114 | 17.0763
2010-01-03 | 22:37 | 0 | 15.588 | 0 | 2 | 1 | 57.587 | 57.475 | 34.139 | 32.754 | 36.584 | 23.508 | 0.322 | 2 | 0 | 60.905 | 61.487 | 49.593 | 21.243 | 0 | 0 | 56.014 | 33.952 | [5 empty] | 0 | 24.833 | 11 | 6.5026 | 6.1059 | 5.3245 | 5 | 1.1059 | 17.0065
2010-01-03 | 22:38 | 1 | 15.588 | 0 | 3 | 0 | 57.945 | 57.496 | 35.033 | 34.022 | 37.406 | 23.629 | 0.296 | 1 | 0 | 60.905 | 61.51 | 49.663 | 21.172 | 0 | 0 | 56.014 | 33.952 | [5 empty] | 15.588 | 23.923 | 0 | 6.5102 | 6.1131 | 5.3248 | 5 | 1.1131 | 17.0973
2010-01-03 | 22:39 | 0 | 15.538 | 0 | 2 | 0 | 58.146 | 57.631 | 35.62 | 35.033 | 38.581 | 23.724 | 0.247 | 2 | 0 | 60.928 | 61.556 | 49.64 | 21.341 | 0 | 0 | 56.014 | 33.904 | [5 empty] | 0 | 23.113 | 1 | 6.5245 | 6.1266 | 4.9408 | 4.6154 | 1.5112 | 23.1627
2010-01-03 | 22:40 | 0 | 15.614 | 0 | 3 | 0 | 58.304 | 57.9 | 36.136 | 35.761 | 39.31 | 23.773 | 0.348 | 1 | 0 | 60.994 | 61.533 | 49.708 | 21.292 | 0 | 0 | 56.037 | 33.904 | [5 empty] | 0 | 22.543 | 2 | 6.4951 | 6.0987 | 4.9396 | 4.6154 | 1.4833 | 22.8372
2010-01-03 | 22:41 | 1 | 15.563 | 0 | 3 | 0 | 58.304 | 58.034 | 36.395 | 36.208 | 39.992 | 23.773 | 0.271 | 2 | 0 | 60.949 | 61.533 | 49.663 | 21.316 | 0 | 0 | 56.014 | 33.857 | [5 empty] | 15.563 | 22.096 | 3 | 6.5175 | 6.12 | 4.9405 | 4.6154 | 1.5046 | 23.0856
2010-01-03 | 22:42 | 0 | 15.614 | 0 | 2 | 0 | 58.304 | 58.146 | 36.514 | 36.56 | 39.614 | 23.942 | 0.322 | 1 | 0 | 61.017 | 61.599 | 49.754 | 21.387 | 0 | 0 | 56.014 | 33.904 | [5 empty] | 0 | 21.744 | 4 | 6.5026 | 6.1059 | 4.9399 | 4.6154 | 1.4905 | 22.9213
2010-01-03 | 22:43 | 0 | 15.588 | 0 | 3 | 0 | 57.945 | 58.103 | 36.56 | 36.607 | 40.415 | 23.847 | 0.322 | 2 | 0 | 60.971 | 61.51 | 49.731 | 21.486 | 0 | 0 | 55.944 | 33.904 | [5 empty] | 0 | 21.338 | 5 | 6.5026 | 6.1059 | 4.9399 | 4.6154 | 1.4905 | 22.9213
2010-01-03 | 22:44 | 0 | 15.563 | 0 | 2 | 0 | 58.169 | 57.765 | 36.49 | 36.655 | 41.049 | 23.942 | 0.296 | 1 | 0 | 60.994 | 61.556 | 49.731 | 21.412 | 0 | 0 | 56.014 | 33.835 | [5 empty] | 0 | 21.514 | 6 | 6.5102 | 6.1131 | 4.9402 | 4.6154 | 1.4977 | 23.0052
2010-01-03 | 22:45 | 1 | 15.588 | 0 | 3 | 0 | 58.238 | 57.945 | 36.56 | 36.607 | 41.167 | 23.991 | 0.322 | 2 | 0 | 61.017 | 61.487 | 49.754 | 21.316 | 0 | 0 | 55.991 | 33.787 | [5 empty] | 15.588 | 21.631 | 7 | 6.5026 | 6.1059 | 4.9399 | 4.6154 | 1.4905 | 22.9213
2010-01-03 | 22:46 | 0 | 15.578 | 0 | 3 | 0 | 58.228 | 58.025 | 36.528 | 36.646 | 41.58 | 24.102 | 0.363 | 1 | 0 | 61.008 | 61.546 | 49.792 | 21.356 | 0 | 0 | 56.005 | 33.802 | [5 empty] | 0 | 21.582 | 8 | 6.4907 | 6.0945 | 4.9394 | 4.6154 | 1.4791 | 22.7886
2010-01-03 | 22:47 | 0 | 15.578 | 1 | 2 | 0 | 58.16 | 58.005 | 36.574 | 36.622 | 41.509 | 24.102 | 0.338 | 2 | 0 | 61.031 | 61.569 | 49.792 | 21.162 | 0 | 0 | 56.005 | 33.778 | [5 empty] | 0 | 21.538 | 9 | 6.498 | 6.1014 | 4.9397 | 4.6154 | 1.4861 | 22.8695
2010-01-03 | 22:48 | 0 | 15.578 | 0 | 3 | 0 | 58.137 | 57.913 | 36.646 | 36.691 | 41.745 | 24.077 | 0.338 | 1 | 0 | 61.054 | 61.524 | 49.859 | 21.091 | 0 | 0 | 55.958 | 33.826 | [5 empty] | 0 | 21.446 | 10 | 6.498 | 6.1014 | 4.9397 | 4.6154 | 1.4861 | 22.8695
2010-01-03 | 22:49 | 1 | 15.553 | 0 | 2 | 0 | 58.206 | 57.936 | 36.787 | 36.787 | 41.839 | 24.126 | 0.363 | 1 | 0 | 61.008 | 61.546 | 49.836 | 21.282 | 0 | 0 | 55.981 | 33.802 | [5 empty] | 15.553 | 21.419 | 11 | 6.4907 | 6.0945 | 4.9394 | 4.6154 | 1.4791 | 22.7886
2010-01-03 | 22:50 | 0 | 15.578 | 0 | 3 | 1 | 58.295 | 57.982 | 36.856 | 36.928 | 42.169 | 24.271 | 0.338 | 2 | 0 | 61.008 | 61.546 | 49.836 | 21.307 | 0 | 0 | 55.981 | 33.73 | [5 empty] | 0 | 21.367 | 12 | 6.498 | 6.1014 | 4.9397 | 4.6154 | 1.4861 | 22.8695
2010-01-03 | 22:51 | 0 | 15.548 | 0 | 3 | 0 | 58.402 | 58.021 | 36.969 | 36.969 | 42.516 | 24.193 | 0.358 | 1 | 0 | 61.026 | 61.496 | 49.878 | 21.253 | 0 | 0 | 55.93 | 33.725 | [5 empty] | 0 | 21.433 | 0 | 6.4922 | 6.0959 | 4.9395 | 4.6154 | 1.4805 | 22.8048
2010-01-03 | 22:52 | 0 | 15.604 | 0 | 2 | 0 | 58.429 | 58.094 | 37.045 | 37.115 | 42.803 | 24.246 | 0.338 | 2 | 0 | 61.054 | 61.569 | 49.859 | 21.331 | 0 | 0 | 55.937 | 33.73 | [5 empty] | 0 | 21.314 | 1 | 6.498 | 6.1014 | 5.3243 | 5 | 1.1014 | 16.9505
2010-01-03 | 22:53 | 1 | 15.578 | 0 | 3 | 0 | 58.386 | 58.183 | 37.021 | 37.21 | 42.707 | 24.271 | 0.237 | 1 | 0 | 61.054 | 61.546 | 49.883 | 21.476 | 0 | 0 | 55.937 | 33.754 | [5 empty] | 15.578 | 21.176 | 2 | 6.5274 | 6.1294 | 5.3255 | 5 | 1.1294 | 17.3025
2010-01-03 | 22:54 | 0 | 15.573 | 0 | 2 | 0 | 58.336 | 58.11 | 37.04 | 37.182 | 42.798 | 24.288 | 0.332 | 1 | 0 | 61.003 | 61.496 | 49.855 | 21.206 | 0 | 0 | 55.909 | 33.749 | [5 empty] | 0 | 21.154 | 3 | 6.4997 | 6.1031 | 5.3244 | 5 | 1.1031 | 16.9715
2010-01-03 | 22:55 | 0 | 15.578 | 0 | 3 | 0 | 58.363 | 58.137 | 37.138 | 37.232 | 42.638 | 24.367 | 0.312 | 2 | 0 | 61.074 | 61.501 | 49.929 | 21.331 | 0 | 0 | 55.914 | 33.778 | [5 empty] | 0 | 21.131 | 4 | 6.5055 | 6.1086 | 5.3246 | 5 | 1.1086 | 17.0414
2010-01-03 | 22:56 | 1 | 15.548 | 0 | 3 | 0 | 58.336 | 58.133 | 37.134 | 37.251 | 42.891 | 24.337 | 0.281 | 1 | 0 | 61.003 | 61.496 | 49.878 | 21.181 | 0 | 0 | 55.909 | 33.749 | [5 empty] | 15.548 | 21.085 | 5 | 6.5146 | 6.1172 | 5.325 | 5 | 1.1172 | 17.1495
2010-01-03 | 22:57 | 0 | 15.523 | 0 | 2 | 0 | 58.29 | 58.11 | 37.11 | 37.32 | 42.774 | 24.386 | 0.255 | 2 | 0 | 61.003 | 61.496 | 49.878 | 21.326 | 0 | 0 | 55.953 | 33.68 | [5 empty] | 0 | 20.97 | 6 | 6.5221 | 6.1244 | 5.3253 | 5 | 1.1244 | 17.24
2010-01-03 | 22:58 | 0 | 15.548 | 0 | 3 | 0 | 58.336 | 58.089 | 37.11 | 37.368 | 42.915 | 24.362 | 0.255 | 1 | 0 | 61.026 | 61.451 | 49.878 | 21.373 | 0 | 0 | 55.909 | 33.68 | [5 empty] | 15.548 | 21.303 | 7 | 6.5288 | 6.1308 | 5.3256 | 5 | 1.1308 | 17.3198
2010-01-03 | 22:59 | 0 | 15.553 | 0 | 3 | 0 | 58.564 | 58.117 | 37.21 | 37.397 | 43.389 | 24.462 | 0.312 | 1 | 0 | 61.054 | 61.546 | 49.974 | 21.525 | 0 | 0 | 55.937 | 33.708 | [5 empty] | 0 | 21.324 | 8 | 6.544 | 6.1452 | 5.3262 | 5 | 1.1452 | 17.4997
2010-01-03 | 23:00 | 1 | 15.548 | 0 | 2 | 0 | 58.671 | 58.201 | 37.134 | 37.368 | 43.901 | 24.506 | 0.232 | 2 | 0 | 61.003 | 61.519 | 49.878 | 21.277 | 0 | 0 | 55.909 | 33.656 | [5 empty] | 0 | 21.32 | 9 | 6.544 | 6.1452 | 5.3262 | 5 | 1.1452 | 17.4997
2010-01-03 | 23:01 | 0 | 15.548 | 0 | 3 | 0 | 58.74 | 58.447 | 37.251 | 37.416 | 43.879 | 24.553 | 0.18 | 1 | 0 | 61.026 | 61.496 | 49.855 | 21.302 | 0 | 0 | 55.886 | 33.68 | [5 empty] | 0 | 21.298 | 10 | 6.544 | 6.1452 | 5.3262 | 5 | 1.1452 | 17.4997
2010-01-03 | 23:02 | 0 | 15.523 | 0 | 2 | 0 | 58.76 | 58.47 | 37.275 | 37.44 | 43.597 | 24.627 | 0.18 | 2 | 0 | 61.047 | 61.473 | 49.878 | 21.542 | 0 | 0 | 55.839 | 33.701 | [5 empty] | 15.548 | 21.298 | 11 | 6.544 | 6.1452 | 5.3262 | 5 | 1.1452 | 17.4997
2010-01-03 | 23:03 | 0 | 15.573 | 0 | 3 | 0 | 58.783 | 58.514 | 37.32 | 37.485 | 43.618 | 24.698 | 0.18 | 1 | 0 | 61.047 | 61.451 | 49.922 | 21.157 | 0 | 0 | 55.862 | 33.656 | [5 empty] | 0 | 21.32 | 0 | 6.5603 | 6.1607 | 5.3268 | 5 | 1.1607 | 17.6925
2010-01-03 | 23:04 | 1 | 15.548 | 0 | 3 | 1 | 58.783 | 58.582 | 37.368 | 37.485 | 43.056 | 24.698 | 0.18 | 1 | 0 | 61.003 | 61.451 | 49.922 | 21.277 | 0 | 0 | 55.54 | 33.515 | [5 empty] | 0 | 21.455 | 1 | 6.5565 | 6.1571 | 4.6124 | 4.2857 | 1.8714 | 28.5421
2010-01-03 | 23:05 | 0 | 15.518 | 0 | 2 | 0 | 58.801 | 58.555 | 37.246 | 37.481 | 43.403 | 24.742 | 0.124 | 2 | 0 | 60.976 | 61.423 | 49.85 | 21.297 | 0 | 0 | 55.078 | 33.438 | [5 empty] | 0 | 21.769 | 2 | 6.5588 | 6.1593 | 4.6125 | 4.2857 | 1.8736 | 28.5657
2010-01-03 | 23:06 | 0 | 15.531 | 0 | 3 | 0 | 58.924 | 58.52 | 37.327 | 37.469 | 43.932 | 24.825 | 0.137 | 1 | 0 | 61.01 | 61.414 | 49.885 | 21.333 | 0 | 0 | 54.723 | 33.498 | [5 empty] | 15.498 | 21.972 | 3 | 6.544 | 6.1452 | 4.6119 | 4.2857 | 1.8595 | 28.4148
2010-01-03 | 23:07 | 0 | 15.498 | 0 | 2 | 0 | 59.23 | 58.559 | 37.296 | 37.461 | 43.642 | 24.793 | 0.129 | 1 | 0 | 60.98 | 61.384 | 49.855 | 21.397 | 0 | 0 | 54.441 | 33.467 | [5 empty] | 0 | 22.195 | 4 | 6.5513 | 6.1521 | 4.6122 | 4.2857 | 1.8664 | 28.4889
2010-01-03 | 23:08 | 1 | 15.498 | 0 | 3 | 0 | 59.433 | 58.806 | 37.296 | 37.461 | 43.267 | 24.867 | 0.18 | 2 | 0 | 60.958 | 61.405 | 49.855 | 21.348 | 0 | 0 | 54.28 | 33.491 | [5 empty] | 0 | 22.459 | 5 | 6.5341 | 6.1358 | 4.6115 | 4.2857 | 1.8501 | 28.3138
2010-01-03 | 23:09 | 0 | 15.523 | 0 | 2 | 0 | 59.68 | 59.075 | 37.32 | 37.485 | 43.291 | 24.818 | 0.155 | 1 | 0 | 60.98 | 61.362 | 49.855 | 21.397 | 0 | 0 | 54.142 | 33.515 | [5 empty] | 0 | 22.75 | 6 | 6.5341 | 6.1358 | 4.6115 | 4.2857 | 1.8501 | 28.3138
2010-01-03 | 23:10 | 0 | 15.581 | 0 | 2 | 0 | 60.045 | 59.239 | 37.399 | 37.586 | 43.484 | 24.994 | 0.214 | 2 | 0 | 60.987 | 61.457 | 49.885 | 21.38 | 0 | 0 | 54.126 | 33.522 | [5 empty] | 15.523 | 22.973 | 7 | 6.5513 | 6.1521 | 4.6122 | 4.2857 | 1.8664 | 28.4889
2010-01-03 | 23:11 | 0 | 15.556 | 0 | 3 | 0 | 60.36 | 59.529 | 37.375 | 37.61 | 43.439 | 24.921 | 0.214 | 1 | 0 | 60.987 | 61.391 | 49.929 | 21.38 | 0 | 0 | 54.035 | 33.522 | [5 empty] | 0 | 23.285 | 8 | 6.574 | 6.1737 | 4.6131 | 4.2857 | 1.888 | 28.7189
2010-01-03 | 23:12 | 1 | 15.523 | 0 | 2 | 0 | 60.599 | 59.814 | 37.461 | 37.626 | 43.15 | 24.889 | 0.155 | 1 | 0 | 60.958 | 61.362 | 49.876 | 21.373 | 0 | 0 | 53.958 | 33.467 | [5 empty] | 0 | 23.64 | 9 | 6.5492 | 6.1502 | 4.6121 | 4.2857 | 1.8644 | 28.4682
2010-01-03 | 23:13 | 0 | 15.498 | 0 | 2 | 0 | 60.935 | 60.084 | 37.555 | 37.65 | 43.15 | 25.011 | 0.077 | 2 | 0 | 60.958 | 61.384 | 49.876 | 21.302 | 0 | 0 | 53.935 | 33.467 | [5 empty] | 0 | 23.907 | 10 | 6.5664 | 6.1665 | 4.6128 | 4.2857 | 1.8808 | 28.6424
2010-01-03 | 23:14 | 0 | 15.556 | 0 | 3 | 0 | 61.391 | 60.383 | 37.727 | 37.751 | 43.767 | 25.065 | 0.162 | 1 | 0 | 61.01 | 61.391 | 49.885 | 21.309 | 0 | 0 | 53.921 | 33.522 | [5 empty] | 15.523 | 24.175 | 11 | 6.574 | 6.1737 | 4.6131 | 4.2857 | 1.888 | 28.7189
2010-01-03 | 23:15 | 0 | 15.498 | 1 | 2 | 0 | 61.72 | 60.711 | 37.696 | 37.813 | 43.807 | 25.011 | 0.103 | 2 | 0 | 60.98 | 61.339 | 49.899 | 21.446 | 0 | 0 | 53.867 | 33.491 | [5 empty] | 0 | 24.257 | 12 | 6.574 | 6.1737 | 4.6131 | 4.2857 | 1.888 | 28.7189
2010-01-03 | 23:16 | 1 | 15.523 | 0 | 2 | 0 | 62.012 | 61.092 | 37.72 | 37.837 | 43.312 | 25.034 | 0.077 | 1 | 0 | 61.001 | 61.362 | 49.899 | 21.468 | 0 | 0 | 53.844 | 33.515 | [5 empty] | 0 | 24.393 | 13 | 6.5588 | 6.1593 | 4.6125 | 4.2857 | 1.8736 | 28.5657
2010-01-03 | 23:17 | 0 | 15.498 | 0 | 2 | 0 | 62.19 | 61.384 | 37.791 | 37.933 | 43.336 | 25.034 | 0.077 | 1 | 0 | 60.98 | 61.339 | 49.855 | 21.348 | 0 | 0 | 53.82 | 33.536 | [5 empty] | 0 | 24.433 | 0 | 6.574 | 6.1737 | 4.6131 | 4.2857 | 1.888 | 28.7189
2010-01-03 | 23:18 | 0 | 15.523 | 0 | 2 | 1 | 62.347 | 61.562 | 37.861 | 37.954 | 43.571 | 25.156 | 0.129 | 2 | 0 | 61.001 | 61.339 | 49.899 | 21.468 | 0 | 0 | 53.797 | 33.536 | [5 empty] | 0 | 11.437 | 1 | 6.5882 | 6.1872 | 2.828 | 2.5 | 3.6872 | 55.9671
2010-01-03 | 23:19 | 0 | 15.498 | 0 | 3 | 0 | 62.459 | 61.72 | 37.978 | 38.026 | 36.452 | 25.132 | 0.077 | 1 | 0 | 61.024 | 61.316 | 49.876 | 21.324 | 0 | 0 | 53.752 | 33.536 | [5 empty] | 0 | 4.583 | 2 | 6.574 | 6.1737 | 2.8274 | 2.5 | 3.6737 | 55.8822
2010-01-03 | 23:20 | 0 | 15.473 | 0 | 2 | 0 | 49.556 | 61.877 | 37.885 | 38.119 | 24.867 | 25.178 | 0.028 | 1 | 0 | 61.024 | 61.339 | 49.855 | 21.397 | 0 | 0 | 53.454 | 33.584 | [5 empty] | 0 | 2.397 | 3 | 6.5882 | 6.1872 | 2.828 | 2.5 | 3.6872 | 55.9671
2010-01-03 | 23:21 | 0 | 15.498 | 0 | 2 | 0 | 42.75 | 55.862 | 38.002 | 38.167 | 18.364 | 25.203 | 0.077 | 0 | 0 | 61.069 | 61.316 | 49.899 | 21.397 | 0 | 0 | 53.568 | 33.584 | [5 empty] | 0 | 1.364 | 4 | 6.6031 | 6.2014 | 2.8286 | 2.5 | 3.7014 | 56.055
2010-01-03 | 23:22 | 0 | 15.498 | 0 | 2 | 0 | 40.54 | 45.658 | 38.119 | 38.143 | 16.757 | 25.203 | 0.028 | 0 | 0 | 61.047 | 61.293 | 49.876 | 21.397 | 0 | 0 | 53.729 | 33.584 | [5 empty] | 0 | 0.821 | 5 | 6.6121 | 6.2099 | 2.8289 | 2.5 | 3.7099 | 56.1082
2010-01-03 | 23:23 | 0 | 15.473 | 0 | 2 | 0 | 39.6 | 41.951 | 38.074 | 38.236 | 14.512 | 25.252 | -0.023 | 1 | 0 | 61.069 | 61.316 | 49.831 | 21.517 | 0 | 0 | 53.844 | 33.632 | [5 empty] | 0 | 0.705 | 6 | 6.597 | 6.1956 | 2.8283 | 2.5 | 3.6956 | 56.0188
2010-01-03 | 23:24 | 0 | 15.448 | 0 | 3 | 0 | 39.124 | 40.535 | 37.904 | 38.303 | 13.049 | 25.222 | -0.054 | 0 | 0 | 61.019 | 61.243 | 49.848 | 21.417 | 0 | 0 | 53.907 | 33.555 | [5 empty] | 0 | 0.54 | 7 | 6.5655 | 6.1657 | 2.827 | 2.5 | 3.6657 | 55.8319
2010-01-03 | 23:25 | 0 | 15.493 | 0 | 2 | 0 | 38.913 | 39.806 | 37.88 | 38.208 | 11.616 | 25.053 | -0.002 | 0 | 0 | 60.974 | 61.222 | 49.827 | 21.294 | 0 | 0 | 53.935 | 33.51 | [5 empty] | 0 | 0.564 | 8 | 6.5731 | 6.1729 | 2.8274 | 2.5 | 3.6729 | 55.877
2010-01-03 | 23:26 | 0 | 15.526 | 0 | 2 | 0 | 38.736 | 39.463 | 37.655 | 38.196 | 11.008 | 25.063 | 0.106 | 0 | 0 | 60.987 | 61.277 | 49.836 | 21.329 | 0 | 0 | 54.012 | 33.589 | [5 empty] | 0 | 0.706 | 9 | 6.5807 | 6.1801 | 2.8277 | 2.5 | 3.6801 | 55.9221
2010-01-03 | 23:27 | 0 | 15.551 | 0 | 3 | 0 | 38.547 | 39.181 | 37.301 | 37.983 | 8.612 | 25.063 | 0.08 | 0 | 0 | 60.942 | 61.257 | 49.815 | 21.4 | 0 | 0 | 54.056 | 33.541 | [5 empty] | 0 | 0.73 | 10 | 6.5807 | 6.1801 | 2.8277 | 2.5 | 3.6801 | 55.9221
2010-01-03 | 23:28 | 0 | 15.5 | 0 | 2 | 0 | 38.265 | 38.877 | 36.808 | 37.559 | 7.241 | 25.038 | 0.054 | 0 | 0 | 60.896 | 61.257 | 49.768 | 21.473 | 0 | 0 | 54.103 | 33.517 | [5 empty] | 15.526 | 18.006 | 11 | 6.5588 | 6.1593 | 2.8268 | 2.5 | 3.6593 | 55.7918
2010-01-03 | 23:29 | 0 | 15.526 | 0 | 2 | 0 | 37.89 | 38.619 | 36.457 | 37.16 | 33 | 24.918 | 0.054 | 0 | 0 | 60.853 | 61.211 | 49.792 | 21.52 | 0 | 0 | 54.103 | 33.517 | [5 empty] | 0 | 22.39 | 12 | 6.5679 | 6.1679 | 2.8271 | 2.5 | 3.6679 | 55.8458
2010-01-03 | 23:30 | 1 | 15.526 | 0 | 3 | 0 | 54.721 | 38.241 | 36.057 | 36.715 | 37.349 | 24.845 | 0.129 | 0 | 0 | 60.807 | 61.188 | 49.722 | 21.473 | 0 | 0 | 54.103 | 33.541 | [5 empty] | 0 | 23.727 | 13 | 6.5746 | 6.1742 | 2.8274 | 2.5 | 3.6742 | 55.8857
2010-01-03 | 23:31 | 0 | 15.495 | 0 | 2 | 0 | 58.605 | 48.776 | 35.51 | 36.215 | 36.921 | 24.744 | 0.098 | 1 | 0 | 60.714 | 61.138 | 49.67 | 21.275 | 0 | 0 | 54.075 | 33.512 | [5 empty] | 15.47 | 24.126 | 14 | 6.5603 | 6.1607 | 2.8268 | 2.5 | 3.6607 | 55.8005
2010-01-03 | 23:32 | 0 | 15.5 | 0 | 2 | 0 | 59.614 | 57.012 | 35.275 | 35.887 | 37.485 | 24.72 | 0.075 | 2 | 0 | 60.691 | 61.095 | 49.74 | 21.395 | 0 | 0 | 54.098 | 33.512 | [5 empty] | 0 | 24.564 | 15 | 6.5379 | 6.1394 | 2.8259 | 2.5 | 3.6394 | 55.6659
2010-01-03 | 23:33 | 1 | 15.47 | 0 | 3 | 0 | 59.636 | 58.559 | 35.089 | 35.51 | 37.414 | 24.695 | 0.124 | 1 | 0 | 60.602 | 61.115 | 49.67 | 21.204 | 0 | 0 | 54.098 | 33.512 | [5 empty] | 0 | 24.955 | 16 | 6.5454 | 6.1466 | 2.8262 | 2.5 | 3.6466 | 55.7115
2010-01-03 | 23:34 | 0 | 15.47 | 0 | 2 | 0 | 59.794 | 58.92 | 34.923 | 35.23 | 38.095 | 24.649 | 0.201 | 2 | 0 | 60.622 | 61.095 | 49.67 | 21.204 | 0 | 0 | 54.075 | 33.536 | [5 empty] | 0 | 25.117 | 17 | 6.5379 | 6.1394 | 2.8259 | 2.5 | 3.6394 | 55.6659
2010-01-03 | 23:35 | 0 | 15.47 | 0 | 2 | 0 | 59.972 | 59.075 | 34.758 | 35.017 | 37.768 | 24.624 | 0.175 | 1 | 0 | 60.602 | 61.115 | 49.67 | 21.348 | 0 | 0 | 54.098 | 33.488 | [5 empty] | 15.526 | 25.256 | 18 | 6.544 | 6.1452 | 2.8262 | 2.5 | 3.6452 | 55.7027
2010-01-03 | 23:36 | 0 | 15.47 | 0 | 2 | 0 | 60.017 | 59.278 | 34.593 | 34.9 | 37.555 | 24.575 | 0.201 | 2 | 0 | 60.622 | 61.072 | 49.74 | 21.395 | 0 | 0 | 54.121 | 33.512 | [5 empty] | 0 | 25.435 | 19 | 6.5454 | 6.1466 | 2.8262 | 2.5 | 3.6466 | 55.7115
2010-01-03 | 23:37 | 1 | 15.526 | 0 | 3 | 0 | 60.091 | 59.463 | 34.739 | 34.835 | 38.337 | 24.7 | 0.18 | 1 | 0 | 60.672 | 61.122 | 49.745 | 21.28 | 0 | 0 | 54.17 | 33.495 | [5 empty] | 0 | 25.524 | 20 | 6.5379 | 6.1394 | 2.8259 | 2.5 | 3.6394 | 55.6659
2010-01-03 | 23:38 | 0 | 15.495 | 0 | 2 | 0 | 60.241 | 59.525 | 34.782 | 34.806 | 37.909 | 24.649 | 0.175 | 1 | 0 | 60.668 | 61.095 | 49.717 | 21.25 | 0 | 0 | 54.142 | 33.419 | [5 empty] | 0 | 25.453 | 21 | 6.5454 | 6.1466 | 2.8262 | 2.5 | 3.6466 | 55.7115
2010-01-03 | 23:39 | 0 | 15.495 | 0 | 2 | 0 | 60.376 | 59.682 | 34.782 | 34.852 | 38.401 | 24.695 | 0.201 | 2 | 0 | 60.691 | 61.095 | 49.74 | 21.275 | 0 | 0 | 54.166 | 33.395 | [5 empty] | 15.47 | 25.43 | 22 | 6.5454 | 6.1466 | 2.8262 | 2.5 | 3.6466 | 55.7115
2010-01-03 | 23:40 | 0 | 15.445 | 0 | 2 | 0 | 60.353 | 59.837 | 34.9 | 34.9 | 38.236 | 24.744 | 0.175 | 1 | 0 | 60.714 | 61.072 | 49.764 | 21.204 | 0 | 0 | 54.121 | 33.371 | [5 empty] | 0 | 25.38 | 23 | 6.5454 | 6.1466 | 2.8262 | 2.5 | 3.6466 | 55.7115
2010-01-03 | 23:41 | 1 | 15.47 | 0 | 2 | 0 | 60.399 | 59.928 | 35.065 | 34.969 | 38.684 | 24.744 | 0.175 | 2 | 0 | 60.734 | 61.095 | 49.717 | 21.204 | 0 | 0 | 54.142 | 33.395 | [5 empty] | 0 | 25.169 | 0 | 6.5527 | 6.1535 | 2.8265 | 2.5 | 3.6535 | 55.7552
2010-01-03 | 23:42 | 0 | 15.47 | 0 | 2 | 1 | 60.421 | 59.928 | 35.368 | 35.041 | 38.801 | 24.769 | 0.175 | 1 | 0 | 60.757 | 61.115 | 49.74 | 21.204 | 0 | 0 | 54.121 | 33.443 | [5 empty] | 0 | 24.852 | 1 | 6.5679 | 6.1679 | 4.6129 | 4.2857 | 1.8822 | 28.6571
2010-01-03 | 23:43 | 0 | 15.47 | 0 | 2 | 0 | 60.444 | 59.951 | 35.887 | 35.275 | 39.483 | 24.793 | 0.15 | 2 | 0 | 60.78 | 61.095 | 49.74 | 21.37 | 0 | 0 | 54.121 | 33.395 | [5 empty] | 15.495 | 24.421 | 2 | 6.5821 | 6.1814 | 4.6134 | 4.2857 | 1.8957 | 28.801
2010-01-03 | 23:44 | 0 | 15.47 | 0 | 3 | 0 | 60.622 | 60.04 | 36.521 | 35.77 | 39.813 | 24.96 | 0.098 | 1 | 0 | 60.78 | 61.095 | 49.74 | 21.324 | 0 | 0 | 54.098 | 33.347 | [5 empty] | 0 | 24.261 | 3 | 6.5827 | 6.182 | 4.6135 | 4.2857 | 1.8963 | 28.8069
2010-01-03 | 23:45 | 1 | 15.495 | 0 | 2 | 0 | 60.825 | 60.063 | 37.014 | 36.404 | 40.774 | 24.96 | 0.049 | 1 | 0 | 60.825 | 61.115 | 49.74 | 21.539 | 0 | 0 | 54.121 | 33.383 | [5 empty] | 0 | 24.219 | 4 | 6.6121 | 6.2099 | 4.6147 | 4.2857 | 1.9242 | 29.1016
2010-01-03 | 23:46 | 0 | 15.468 | 0 | 2 | 0 | 61.225 | 60.259 | 37.481 | 36.964 | 40.772 | 24.982 | 0.047 | 2 | 0 | 60.798 | 61.09 | 49.712 | 21.441 | 0 | 0 | 54.117 | 33.345 | [5 empty] | 0 | 24.135 | 5 | 6.5903 | 6.1892 | 4.6138 | 4.2857 | 1.9035 | 28.883
2010-01-03 | 23:47 | 0 | 15.493 | 0 | 2 | 0 | 61.606 | 60.551 | 37.598 | 37.387 | 41.664 | 24.958 | -0.054 | 1 | 0 | 60.729 | 61.044 | 49.689 | 21.319 | 0 | 0 | 54.023 | 33.369 | [5 empty] | 15.438 | 24.153 | 6 | 6.5993 | 6.1978 | 4.6141 | 4.2857 | 1.9121 | 28.9735
2010-01-03 | 23:48 | 0 | 15.468 | 0 | 2 | 0 | 61.852 | 60.933 | 37.763 | 37.717 | 41.922 | 24.933 | 0.021 | 2 | 0 | 60.821 | 61.09 | 49.736 | 21.343 | 0 | 0 | 54.047 | 33.393 | [5 empty] | 0 | 24.286 | 7 | 6.5993 | 6.1978 | 4.6141 | 4.2857 | 1.9121 | 28.9735
2010-01-03 | 23:49 | 1 | 15.438 | 1 | 3 | 0 | 61.98 | 61.197 | 37.734 | 37.827 | 42.552 | 24.953 | -0.01 | 1 | 0 | 60.816 | 61.083 | 49.731 | 21.363 | 0 | 0 | 54.019 | 33.388 | [5 empty] | 0 | 24.24 | 8 | 6.6069 | 6.205 | 4.6144 | 4.2857 | 1.9193 | 29.0493
2010-01-03 | 23:50 | 0 | 15.463 | 0 | 2 | 0 | 62.137 | 61.421 | 37.782 | 37.851 | 42.647 | 24.977 | -0.01 | 1 | 0 | 60.816 | 61.063 | 49.731 | 21.147 | 0 | 0 | 54.042 | 33.34 | [5 empty] | 0 | 24.399 | 9 | 6.5903 | 6.1892 | 4.6138 | 4.2857 | 1.9035 | 28.883
2010-01-03 | 23:51 | 0 | 15.463 | 0 | 2 | 0 | 62.115 | 61.556 | 37.689 | 37.875 | 43.068 | 24.977 | -0.036 | 2 | 0 | 60.816 | 61.063 | 49.754 | 21.218 | 0 | 0 | 54.065 | 33.34 | [5 empty] | 15.493 | 24.331 | 10 | 6.5827 | 6.182 | 4.6135 | 4.2857 | 1.8963 | 28.8069
2010-01-03 | 23:52 | 0 | 15.443 | 0 | 2 | 0 | 62.21 | 61.606 | 37.669 | 37.811 | 42.817 | 24.982 | 0.021 | 1 | 0 | 60.864 | 61.09 | 49.782 | 21.463 | 0 | 0 | 54.07 | 33.345 | [5 empty] | 0 | 24.227 | 11 | 6.5993 | 6.1978 | 4.6141 | 4.2857 | 1.9121 | 28.9735
2010-01-03 | 23:53 | 1 | 15.493 | 0 | 3 | 0 | 62.142 | 61.695 | 37.646 | 37.811 | 43.286 | 25.053 | 0.047 | 2 | 0 | 60.887 | 61.09 | 49.806 | 21.297 | 0 | 0 | 54.093 | 33.345 | [5 empty] | 0 | 24.091 | 12 | 6.6069 | 6.205 | 4.6144 | 4.2857 | 1.9193 | 29.0493
2010-01-03 | 23:54 | 0 | 15.463 | 0 | 2 | 0 | 61.937 | 61.69 | 37.617 | 37.71 | 43.539 | 25.144 | -0.01 | 1 | 0 | 60.882 | 61.063 | 49.778 | 21.338 | 0 | 0 | 54.065 | 33.316 | [5 empty] | 0 | 24.05 | 13 | 6.5979 | 6.1964 | 4.6141 | 4.2857 | 1.9107 | 28.9589
2010-01-03 | 23:55 | 0 | 15.463 | 0 | 2 | 0 | 61.756 | 61.533 | 37.524 | 37.665 | 43.492 | 25.002 | -0.036 | 1 | 0 | 60.905 | 61.04 | 49.799 | 21.363 | 0 | 0 | 54.065 | 33.316 | [5 empty] | 15.438 | 23.851 | 0 | 6.5917 | 6.1906 | 4.6138 | 4.2857 | 1.9049 | 28.8976
2010-01-03 | 23:56 | 0 | 15.468 | 0 | 2 | 1 | 61.672 | 61.403 | 37.504 | 37.622 | 42.535 | 25.078 | -0.005 | 2 | 0 | 60.933 | 61.067 | 49.827 | 21.319 | 0 | 0 | 54.07 | 33.321 | [5 empty] | 0 | 0 | 1 | 6.5964 | 6.195 | 15.3284 | 15 | -8.805 | -133.4819
2010-01-03 | 23:57 | 1 | 15.438 | 0 | 3 | 0 | 61.444 | 61.263 | 37.452 | 37.593 | 42.834 | 25.144 | 0.016 | 1 | 0 | 60.928 | 61.063 | 49.799 | 21.314 | 0 | 0 | 54.065 | 33.316 | [5 empty] | 3882.0052 | 13.6807 | 2 | 5.3534 | 5.0134 | 15.3283 | 15 | -9.9866 | -186.5479
2010-01-03 | 23:58 | 0 | 15.438 | 0 | 2 | 0 | 61.398 | 61.083 | 37.428 | 37.547 | 42.693 | 25.217 | -0.01 | 1 | 0 | 60.928 | 61.017 | 49.799 | 21.387 | 0 | 0 | 54.089 | 33.34 | [5 empty] | 0 | 0 | 3 | 6.5964 | 6.195 | 15.2779 | 15 | -8.805 | -133.4819
2010-01-03 | 23:59 | 0 | 15.438 | 0 | 2 | 0 | 61.398 | 61.017 | 37.476 | 37.547 | 42.693 | 25.217 | -0.01 | 2 | 0 | 60.928 | 61.017 | 49.799 | 21.434 | 0 | 0 | 54.089 | 33.364
[29 empty] | #REF! | #VALUE! | 0 | #VALUE! | #VALUE! | 15.3283 | 15 | #VALUE! | #VALUE!
2010-01-03 | 1440 | 250 | 15.528 | 0.38 | 3751 | 69 | 48.2094 |  |  | 34.5287 | 31.5437 | 23.8657 | 4.2687 | 1250 | 4 |  |  |  | 21.162 | 9 | 0 |  |  | -0.054 | 23:24 | 9.58 | 13:49 | 9.634 | #REF!
|  | 1 | [18 empty] | 0 | [10 empty] | #VALUE! | #VALUE! |  | 70 | #VALUE! | #VALUE!