## Therm118
Windmill Logger - THERMAL2.IMS
File opened at 00:00:01 Tue 20 Jul 2010
File closed at 00:00:01 Wed 21 Jul 2010
Date | Time | Boiler_Gas | Gas_MeterT | Boiler_Elec | Boiler_Flow | Boiler_Heat | Boiler_FlowT | Rads_In | Rads_Out | Boiler_Retur | Flue_Gas | Kitchen | Outside | Rain_Gauge | DHW_Coil_Hea | DHW_Coil_In | DHW_Cylinder | DHW_Coil_Out | DHW_Ambient | DHW_Flow | DHW_Heat | DHW_Out | DHW_In | OT min | t OT min | OT max | t OT max | T swing | Wtd._Meter_T | Delta T | Time Interval | T.H. Plus | W.H.L + | Total Heat | Water Ht. | Gain + | Gain + %
Days | Secs | cubic_feet | Celsius | kWh | litres | kWh | Celsius | Celsius | Celsius | Celsius | Celsius | Celsius | Celsius | events | kWh | Celsius | Celsius | Celsius | Celsius | litres | kWh | Celsius | Celsius | Celsius | hh:mm:ss | Celsius | hh:mm:ss | Kelvin | Celsius |  | Minutes | kW | kW | kW | kW | kW | %
07/20/10 | 0:00 | 0 | 24.018 | 0 | 0 | 0 | 42.623 | 33.553 | 37.947 | 41.872 | 22.285 | 26.304 | 20.551 | 0 | 0 | 63.929 | 64.287 | 53.377 | 28.015 | 0 | 0 | 61.172 | 40.956 | [5 empty] | 0 | 0.751 | 0 | 0.61195 | 0.50648 | 0.085798 | 0 | 0.50648 | 82.7656
07/20/10 | 0:01 | 0 | 23.984 | 0 | 0 | 0 | 42.379 | 33.567 | 37.796 | 41.556 | 22.201 | 26.269 | 20.419 | 0 | 0 | 63.897 | 64.235 | 53.297 | 27.981 | 0 | 0 | 61.14 | 40.923 | [5 empty] | 0 | 0.823 | 1 | 0.65039 | 0.54302 | 0.087356 | 0 | 0.54302 | 83.4919
07/20/10 | 0:02 | 0 | 23.984 | 0 | 0 | 0 | 42.19 | 33.567 | 37.631 | 41.298 | 22.491 | 26.343 | 20.443 | 0 | 0 | 63.92 | 64.255 | 53.206 | 27.981 | 0 | 0 | 61.095 | 40.875 | [5 empty] | 0 | 0.892 | 2 | 0.6434 | 0.53638 | 0.087073 | 0 | 0.53638 | 83.3663
07/20/10 | 0:03 | 0 | 23.96 | 0 | 0 | 0 | 41.956 | 33.567 | 37.466 | 41.016 | 22.371 | 26.39 | 20.372 | 0 | 0 | 63.943 | 64.235 | 53.113 | 27.981 | 0 | 0 | 61.095 | 40.803 | [5 empty] | 0 | 0.94 | 3 | 0.66407 | 0.55603 | 0.08791 | 0 | 0.55603 | 83.7302
07/20/10 | 0:04 | 0 | 23.984 | 0 | 0 | 0 | 41.815 | 33.567 | 37.397 | 40.686 | 22.54 | 26.39 | 20.394 | 0 | 0 | 63.943 | 64.235 | 52.999 | 27.981 | 0 | 0 | 61.095 | 40.803 | [5 empty] | 0 | 1.129 | 4 | 0.65767 | 0.54994 | 0.087651 | 0 | 0.54994 | 83.6199
07/20/10 | 0:05 | 0 | 23.994 | 0 | 0 | 0 | 41.683 | 33.625 | 37.265 | 40.437 | 22.26 | 26.497 | 20.382 | 0 | 0 | 63.997 | 64.267 | 52.964 | 28.04 | 0 | 0 | 61.104 | 40.791 | [5 empty] | 0 | 1.246 | 5 | 0.66116 | 0.55326 | 0.087792 | 0 | 0.55326 | 83.6804
07/20/10 | 0:06 | 0 | 24.043 | 1 | 0 | 0 | 41.518 | 33.625 | 37.172 | 40.109 | 22.067 | 26.522 | 20.309 | 0 | 0 | 64.018 | 64.267 | 52.849 | 28.04 | 0 | 0 | 61.104 | 40.743 | [5 empty] | 0 | 1.409 | 6 | 0.68242 | 0.57347 | 0.088654 | 0 | 0.57347 | 84.0347
07/20/10 | 0:07 | 0 | 24.043 | 0 | 0 | 0 | 41.332 | 33.601 | 37.031 | 39.851 | 22.26 | 26.546 | 20.309 | 0 | 0 | 64.041 | 64.244 | 52.756 | 28.015 | 0 | 0 | 61.149 | 40.698 | [5 empty] | 0 | 1.481 | 7 | 0.68242 | 0.57347 | 0.088654 | 0 | 0.57347 | 84.0347
07/20/10 | 0:08 | 0 | 24.018 | 0 | 0 | 0 | 41.167 | 33.625 | 36.961 | 39.617 | 22.091 | 26.568 | 20.284 | 0 | 0 | 64.063 | 64.267 | 52.688 | 28.04 | 0 | 0 | 61.172 | 40.65 | [5 empty] | 0 | 1.55 | 8 | 0.6897 | 0.58039 | 0.088949 | 0 | 0.58039 | 84.151
07/20/10 | 0:09 | 0 | 23.96 | 0 | 0 | 0 | 40.944 | 33.591 | 36.787 | 39.301 | 21.817 | 26.534 | 20.202 | 0 | 0 | 64.032 | 64.212 | 52.588 | 28.005 | 0 | 0 | 61.095 | 40.523 | [5 empty] | 0 | 1.643 | 9 | 0.71358 | 0.60309 | 0.089916 | 0 | 0.60309 | 84.5159
07/20/10 | 0:10 | 0 | 23.96 | 0 | 0 | 0 | 40.758 | 33.591 | 36.667 | 39.042 | 21.576 | 26.534 | 20.151 | 0 | 0 | 64.009 | 64.212 | 52.494 | 27.981 | 0 | 0 | 61.072 | 40.499 | [5 empty] | 0 | 1.716 | 10 | 0.72843 | 0.6172 | 0.090518 | 0 | 0.6172 | 84.7308
07/20/10 | 0:11 | 0 | 23.984 | 0 | 0 | 0 | 40.616 | 33.591 | 36.55 | 38.854 | 21.456 | 26.559 | 20.126 | 0 | 0 | 64.032 | 64.189 | 52.541 | 27.981 | 0 | 0 | 61.051 | 40.475 | [5 empty] | 0 | 1.762 | 11 | 0.73571 | 0.62412 | 0.090813 | 0 | 0.62412 | 84.8329
07/20/10 | 0:12 | 0 | 23.935 | 0 | 0 | 0 | 40.475 | 33.613 | 36.409 | 38.665 | 21.358 | 26.559 | 20.003 | 0 | 0 | 64.032 | 64.166 | 52.564 | 27.956 | 0 | 0 | 61.117 | 40.427 | [5 empty] | 0 | 1.81 | 12 | 0.77153 | 0.65817 | 0.092265 | 0 | 0.65817 | 85.3075
07/20/10 | 0:13 | 0 | 23.935 | 0 | 0 | 0 | 40.334 | 33.637 | 36.292 | 38.385 | 21.069 | 26.512 | 20.028 | 0 | 0 | 64.032 | 64.143 | 52.541 | 27.956 | 0 | 0 | 61.163 | 40.358 | [5 empty] | 0 | 1.949 | 13 | 0.76425 | 0.65125 | 0.09197 | 0 | 0.65125 | 85.2146
07/20/10 | 0:14 | 0 | 24.043 | 0 | 0 | 0 | 40.203 | 33.646 | 36.325 | 38.205 | 21.032 | 26.618 | 20.139 | 0 | 0 | 64.041 | 64.198 | 52.483 | 28.015 | 0 | 0 | 61.104 | 40.368 | [5 empty] | 0 | 1.998 | 14 | 0.73192 | 0.62052 | 0.09066 | 0 | 0.62052 | 84.78
07/20/10 | 0:15 | 0 | 24.009 | 0 | 0 | 0 | 40.004 | 33.613 | 36.129 | 37.961 | 21.093 | 26.583 | 20.104 | 0 | 0 | 64.009 | 64.166 | 52.471 | 27.981 | 0 | 0 | 61.051 | 40.31 | [5 empty] | 0 | 2.043 | 15 | 0.74212 | 0.63021 | 0.091073 | 0 | 0.63021 | 84.9212
07/20/10 | 0:16 | 0 | 23.984 | 0 | 0 | 0 | 39.841 | 33.613 | 36.081 | 37.772 | 20.804 | 26.583 | 20.053 | 0 | 0 | 64.009 | 64.143 | 52.471 | 27.981 | 0 | 0 | 61.051 | 40.265 | [5 empty] | 0 | 2.069 | 16 | 0.75697 | 0.64433 | 0.091675 | 0 | 0.64433 | 85.12
07/20/10 | 0:17 | 0 | 24.009 | 0 | 0 | 0 | 39.676 | 33.591 | 35.964 | 37.562 | 20.902 | 26.583 | 20.053 | 0 | 0 | 64.009 | 64.166 | 52.45 | 27.981 | 0 | 0 | 61.072 | 40.217 | [5 empty] | 0 | 2.114 | 17 | 0.75697 | 0.64433 | 0.091675 | 0 | 0.64433 | 85.12
07/20/10 | 0:18 | 0 | 23.96 | 0 | 0 | 0 | 39.523 | 33.627 | 35.859 | 37.409 | 20.647 | 26.571 | 20.041 | 0 | 0 | 64.022 | 64.157 | 52.485 | 27.993 | 0 | 0 | 61.108 | 40.229 | [5 empty] | 0 | 2.114 | 18 | 0.76046 | 0.64765 | 0.091816 | 0 | 0.64765 | 85.1656
07/20/10 | 0:19 | 0 | 24.07 | 0 | 0 | 0 | 39.408 | 33.651 | 35.883 | 37.27 | 20.819 | 26.669 | 20.116 | 0 | 0 | 64.045 | 64.225 | 52.508 | 28.067 | 0 | 0 | 61.131 | 40.229 | [5 empty] | 0 | 2.138 | 19 | 0.73862 | 0.62689 | 0.090931 | 0 | 0.62689 | 84.8732
07/20/10 | 0:20 | 0 | 24.038 | 0 | 0 | 0 | 39.258 | 33.644 | 35.71 | 37.05 | 20.689 | 26.637 | 20.058 | 0 | 0 | 64.016 | 64.15 | 52.455 | 28.01 | 0 | 0 | 61.17 | 40.152 | [5 empty] | 0 | 2.208 | 20 | 0.75551 | 0.64295 | 0.091616 | 0 | 0.64295 | 85.1008
07/20/10 | 0:21 | 0 | 24.014 | 0 | 0 | 0 | 39.095 | 33.665 | 35.617 | 36.885 | 20.544 | 26.588 | 20.008 | 0 | 0 | 63.993 | 64.196 | 52.455 | 28.035 | 0 | 0 | 61.17 | 40.128 | [5 empty] | 0 | 2.21 | 21 | 0.77007 | 0.65679 | 0.092206 | 0 | 0.65679 | 85.289
07/20/10 | 0:22 | 0 | 24.038 | 0 | 0 | 0 | 38.999 | 33.644 | 35.521 | 36.674 | 20.399 | 26.588 | 19.983 | 0 | 0 | 64.016 | 64.15 | 52.478 | 28.01 | 0 | 0 | 61.19 | 40.081 | [5 empty] | 0 | 2.325 | 22 | 0.77735 | 0.66371 | 0.092501 | 0 | 0.66371 | 85.3805
07/20/10 | 0:23 | 0 | 24.014 | 0 | 0 | 0 | 38.858 | 33.62 | 35.476 | 36.509 | 20.448 | 26.588 | 19.935 | 0 | 0 | 64.016 | 64.15 | 52.41 | 28.035 | 0 | 0 | 61.147 | 40.057 | [5 empty] | 0 | 2.349 | 23 | 0.79133 | 0.67699 | 0.093067 | 0 | 0.67699 | 85.5514
07/20/10 | 0:24 | 0 | 24.038 | 0 | 0 | 0 | 38.72 | 33.62 | 35.404 | 36.344 | 20.448 | 26.613 | 19.935 | 0 | 0 | 64.016 | 64.15 | 52.41 | 28.035 | 0 | 0 | 61.124 | 40.081 | [5 empty] | 0 | 2.376 | 24 | 0.79133 | 0.67699 | 0.093067 | 0 | 0.67699 | 85.5514
07/20/10 | 0:25 | 0 | 24.038 | 0 | 0 | 0 | 38.578 | 33.62 | 35.287 | 36.182 | 20.279 | 26.613 | 19.91 | 0 | 0 | 64.016 | 64.15 | 52.41 | 28.035 | 0 | 0 | 61.079 | 40.035 | [5 empty] | 0 | 2.396 | 25 | 0.79861 | 0.68391 | 0.093362 | 0 | 0.68391 | 85.638
07/20/10 | 0:26 | 0 | 24.038 | 0 | 0 | 0 | 38.437 | 33.644 | 35.194 | 36.041 | 20.377 | 26.637 | 19.86 | 0 | 0 | 63.993 | 64.127 | 52.387 | 28.057 | 0 | 0 | 61.079 | 39.987 | [5 empty] | 0 | 2.396 | 26 | 0.81317 | 0.69775 | 0.093952 | 0 | 0.69775 | 85.8066
07/20/10 | 0:27 | 0 | 24.014 | 0 | 0 | 0 | 38.296 | 33.62 | 35.122 | 35.852 | 20.033 | 26.588 | 19.885 | 0 | 0 | 64.016 | 64.15 | 52.387 | 28.057 | 0 | 0 | 61.056 | 39.939 | [5 empty] | 0 | 2.444 | 27 | 0.80589 | 0.69083 | 0.093657 | 0 | 0.69083 | 85.7231
07/20/10 | 0:28 | 0 | 24.014 | 0 | 0 | 0 | 38.179 | 33.644 | 35.005 | 35.71 | 19.935 | 26.564 | 19.86 | 0 | 0 | 63.993 | 64.127 | 52.387 | 28.035 | 0 | 0 | 61.079 | 39.918 | [5 empty] | 0 | 2.469 | 28 | 0.81317 | 0.69775 | 0.093952 | 0 | 0.69775 | 85.8066
07/20/10 | 0:29 | 0 | 24.038 | 0 | 0 | 0 | 38.059 | 33.62 | 34.981 | 35.569 | 20.131 | 26.588 | 19.835 | 0 | 0 | 63.993 | 64.127 | 52.317 | 28.057 | 0 | 0 | 61.035 | 39.939 | [5 empty] | 0 | 2.49 | 29 | 0.82045 | 0.70467 | 0.094247 | 0 | 0.70467 | 85.8887
07/20/10 | 0:30 | 0 | 24.014 | 0 | 0 | 0 | 37.918 | 33.62 | 34.888 | 35.428 | 19.983 | 26.588 | 19.835 | 0 | 0 | 63.993 | 64.105 | 52.34 | 28.035 | 0 | 0 | 61.012 | 39.939 | [5 empty] | 0 | 2.49 | 30 | 0.82045 | 0.70467 | 0.094247 | 0 | 0.70467 | 85.8887
07/20/10 | 0:31 | 0 | 24.038 | 0 | 0 | 0 | 37.825 | 33.62 | 34.842 | 35.287 | 20.033 | 26.613 | 19.835 | 0 | 0 | 63.972 | 64.105 | 52.294 | 28.057 | 0 | 0 | 61.035 | 39.918 | [5 empty] | 0 | 2.538 | 31 | 0.82045 | 0.70467 | 0.094247 | 0 | 0.70467 | 85.8887
07/20/10 | 0:32 | 0 | 24.004 | 0 | 0 | 0 | 37.65 | 33.586 | 34.713 | 35.089 | 20.294 | 26.529 | 19.777 | 0 | 0 | 63.94 | 64.052 | 52.284 | 28.023 | 0 | 0 | 61.024 | 39.861 | [5 empty] | 0 | 2.561 | 32 | 0.83734 | 0.72073 | 0.094931 | 0 | 0.72073 | 86.0736
07/20/10 | 0:33 | 0 | 24.014 | 0 | 0 | 0 | 37.519 | 33.644 | 34.677 | 35.005 | 20.328 | 26.564 | 19.737 | 0 | 0 | 63.972 | 64.105 | 52.273 | 28.035 | 0 | 0 | 61.101 | 39.87 | [5 empty] | 0 | 2.514 | 33 | 0.84899 | 0.7318 | 0.095403 | 0 | 0.7318 | 86.1968
07/20/10 | 0:34 | 0 | 24.014 | 0 | 0 | 0 | 37.449 | 33.644 | 34.629 | 34.864 | 20.473 | 26.588 | 19.787 | 0 | 0 | 63.949 | 64.084 | 52.273 | 28.035 | 0 | 0 | 61.101 | 39.846 | [5 empty] | 0 | 2.585 | 34 | 0.83443 | 0.71796 | 0.094813 | 0 | 0.71796 | 86.0422
07/20/10 | 0:35 | 0 | 24.004 | 0 | 0 | 0 | 37.275 | 33.586 | 34.479 | 34.737 | 20.438 | 26.578 | 19.651 | 0 | 0 | 63.917 | 64.052 | 52.217 | 28.047 | 0 | 0 | 61.138 | 39.765 | [5 empty] | 0 | 2.538 | 35 | 0.87403 | 0.7556 | 0.096418 | 0 | 0.7556 | 86.4506
07/20/10 | 0:36 | 0 | 24.014 | 0 | 0 | 0 | 37.215 | 33.62 | 34.488 | 34.605 | 20.544 | 26.588 | 19.711 | 0 | 0 | 63.949 | 64.084 | 52.249 | 28.057 | 0 | 0 | 61.124 | 39.753 | [5 empty] | 0 | 2.61 | 36 | 0.85656 | 0.739 | 0.09571 | 0 | 0.739 | 86.2751
07/20/10 | 0:37 | 0 | 24.038 | 0 | 0 | 0 | 37.119 | 33.644 | 34.371 | 34.512 | 20.232 | 26.613 | 19.737 | 0 | 0 | 63.972 | 64.084 | 52.249 | 28.057 | 0 | 0 | 61.124 | 39.729 | [5 empty] | 0 | 2.607 | 37 | 0.84899 | 0.7318 | 0.095403 | 0 | 0.7318 | 86.1968
07/20/10 | 0:38 | 0 | 23.979 | 0 | 0 | 0 | 36.947 | 33.61 | 34.268 | 34.361 | 20.048 | 26.591 | 19.641 | 0 | 0 | 63.906 | 64.018 | 52.205 | 28.035 | 0 | 0 | 61.012 | 39.66 | [5 empty] | 0 | 2.586 | 38 | 0.87694 | 0.75837 | 0.096536 | 0 | 0.75837 | 86.4792
07/20/10 | 0:39 | 0 | 24.026 | 0 | 0 | 0 | 36.873 | 33.632 | 34.266 | 34.194 | 20.365 | 26.505 | 19.651 | 0 | 0 | 63.938 | 64.073 | 52.214 | 28.047 | 0 | 0 | 60.978 | 39.693 | [5 empty] | 0 | 2.679 | 39 | 0.87403 | 0.7556 | 0.096418 | 0 | 0.7556 | 86.4506
07/20/10 | 0:40 | 0 | 23.991 | 0 | 0 | 0 | 36.722 | 33.574 | 34.16 | 34.067 | 20.159 | 26.446 | 19.566 | 0 | 0 | 63.906 | 64.018 | 52.182 | 28.013 | 0 | 0 | 60.969 | 39.66 | [5 empty] | 0 | 2.655 | 40 | 0.89878 | 0.77913 | 0.097421 | 0 | 0.77913 | 86.6876
07/20/10 | 0:41 | 0 | 23.967 | 0 | 0 | 0 | 36.605 | 33.574 | 34.067 | 33.926 | 20.134 | 26.397 | 19.566 | 0 | 0 | 63.883 | 64.018 | 52.158 | 27.988 | 0 | 0 | 60.992 | 39.636 | [5 empty] | 0 | 2.679 | 41 | 0.89878 | 0.77913 | 0.097421 | 0 | 0.77913 | 86.6876
07/20/10 | 0:42 | 0 | 23.991 | 0 | 0 | 0 | 36.512 | 33.598 | 33.998 | 33.857 | 19.812 | 26.446 | 19.54 | 0 | 0 | 63.883 | 64.018 | 52.135 | 28.013 | 0 | 0 | 60.923 | 39.59 | [5 empty] | 0 | 2.655 | 42 | 0.90635 | 0.78633 | 0.097728 | 0 | 0.78633 | 86.7575
07/20/10 | 0:43 | 0 | 23.991 | 0 | 0 | 0 | 36.416 | 33.574 | 33.974 | 33.739 | 20.036 | 26.421 | 19.468 | 0 | 0 | 63.883 | 64.018 | 52.114 | 28.035 | 0 | 0 | 60.923 | 39.542 | [5 empty] | 0 | 2.677 | 43 | 0.92732 | 0.80626 | 0.098578 | 0 | 0.80626 | 86.9451
07/20/10 | 0:44 | 0 | 23.991 | 0 | 0 | 0 | 36.299 | 33.574 | 33.902 | 33.668 | 19.789 | 26.35 | 19.493 | 0 | 0 | 63.883 | 63.995 | 52.114 | 28.035 | 0 | 0 | 60.969 | 39.542 | [5 empty] | 0 | 2.631 | 44 | 0.92004 | 0.79934 | 0.098283 | 0 | 0.79934 | 86.8809
07/20/10 | 0:45 | 0 | 23.991 | 0 | 0 | 0 | 36.253 | 33.574 | 33.833 | 33.55 | 19.566 | 26.375 | 19.468 | 0 | 0 | 63.883 | 64.018 | 52.091 | 28.035 | 0 | 0 | 60.946 | 39.566 | [5 empty] | 0 | 2.703 | 45 | 0.92732 | 0.80626 | 0.098578 | 0 | 0.80626 | 86.9451
07/20/10 | 0:46 | 0 | 23.991 | 0 | 0 | 0 | 36.112 | 33.574 | 33.785 | 33.433 | 19.515 | 26.35 | 19.417 | 0 | 0 | 63.86 | 63.995 | 52.114 | 28.013 | 0 | 0 | 60.88 | 39.542 | [5 empty] | 0 | 2.679 | 46 | 0.94217 | 0.82037 | 0.099179 | 0 | 0.82037 | 87.0729
07/20/10 | 0:47 | 0 | 24.016 | 0 | 0 | 0 | 36.041 | 33.55 | 33.739 | 33.292 | 19.54 | 26.277 | 19.417 | 0 | 0 | 63.86 | 63.972 | 52.044 | 28.035 | 0 | 0 | 60.901 | 39.518 | [5 empty] | 0 | 2.749 | 47 | 0.94217 | 0.82037 | 0.099179 | 0 | 0.82037 | 87.0729
07/20/10 | 0:48 | 0 | 23.962 | 0 | 0 | 0 | 35.942 | 33.522 | 33.663 | 33.17 | 19.437 | 26.272 | 19.387 | 0 | 0 | 63.833 | 63.945 | 52.016 | 27.959 | 0 | 0 | 60.83 | 39.466 | [5 empty] | 0 | 2.772 | 48 | 0.95091 | 0.82868 | 0.099533 | 0 | 0.82868 | 87.1462
07/20/10 | 0:49 | 0 | 23.962 | 0 | 0 | 0 | 35.849 | 33.546 | 33.615 | 33.074 | 19.289 | 26.247 | 19.339 | 0 | 0 | 63.856 | 63.945 | 52.016 | 27.983 | 0 | 0 | 60.83 | 39.42 | [5 empty] | 0 | 2.775 | 49 | 0.96488 | 0.84196 | 0.1001 | 0 | 0.84196 | 87.2608
07/20/10 | 0:50 | 0 | 23.962 | 0 | 0 | 0 | 35.777 | 33.546 | 33.498 | 32.981 | 19.214 | 26.247 | 19.314 | 0 | 0 | 63.81 | 63.945 | 52.039 | 27.983 | 0 | 0 | 60.853 | 39.397 | [5 empty] | 0 | 2.796 | 50 | 0.97216 | 0.84888 | 0.10039 | 0 | 0.84888 | 87.3192
07/20/10 | 0:51 | 0 | 23.991 | 0 | 0 | 0 | 35.665 | 34.608 | 33.479 | 32.962 | 19.244 | 26.252 | 19.344 | 0 | 0 | 63.86 | 63.972 | 52.021 | 28.035 | 0 | 0 | 60.88 | 39.425 | [5 empty] | 0 | 2.703 | 51 | 0.96343 | 0.84058 | 0.10004 | 0 | 0.84058 | 87.249
07/20/10 | 0:52 | 0 | 23.991 | 0 | 0 | 0 | 35.548 | 35.878 | 33.433 | 32.917 | 19.073 | 26.23 | 19.319 | 0 | 0 | 63.771 | 63.949 | 52.273 | 28.035 | 0 | 0 | 60.834 | 39.401 | [5 empty] | 0 | 2.631 | 52 | 0.97071 | 0.8475 | 0.10034 | 0 | 0.8475 | 87.3076
07/20/10 | 0:53 | 0 | 23.991 | 0 | 0 | 0 | 35.407 | 36.557 | 33.316 | 32.869 | 18.874 | 26.181 | 19.269 | 0 | 0 | 63.726 | 63.972 | 52.48 | 28.035 | 0 | 0 | 60.901 | 39.401 | [5 empty] | 0 | 2.538 | 53 | 0.98527 | 0.86134 | 0.10093 | 0 | 0.86134 | 87.4221
07/20/10 | 0:54 | 0 | 23.962 | 0 | 0 | 0 | 35.309 | 36.552 | 33.311 | 32.723 | 18.967 | 26.176 | 19.264 | 0 | 0 | 63.655 | 63.922 | 52.59 | 28.005 | 0 | 0 | 60.807 | 39.373 | [5 empty] | 0 | 2.586 | 54 | 0.98672 | 0.86272 | 0.10098 | 0 | 0.86272 | 87.4333
07/20/10 | 0:55 | 0 | 23.962 | 0 | 0 | 0 | 35.213 | 36.294 | 33.263 | 32.651 | 19.116 | 26.152 | 19.239 | 0 | 0 | 63.609 | 63.922 | 52.772 | 28.005 | 0 | 0 | 60.784 | 39.327 | [5 empty] | 0 | 2.562 | 55 | 0.994 | 0.86964 | 0.10128 | 0 | 0.86964 | 87.4891
07/20/10 | 0:56 | 0 | 23.991 | 0 | 0 | 0 | 35.1 | 36.112 | 33.244 | 32.61 | 19.417 | 26.157 | 19.294 | 0 | 0 | 63.614 | 63.929 | 52.87 | 28.035 | 0 | 0 | 60.857 | 39.332 | [5 empty] | 0 | 2.49 | 56 | 0.97799 | 0.85442 | 0.10063 | 0 | 0.85442 | 87.3652
07/20/10 | 0:57 | 0 | 23.938 | 0 | 0 | 0 | 34.955 | 35.942 | 33.146 | 32.558 | 19.463 | 26.103 | 19.214 | 0 | 0 | 63.52 | 63.901 | 52.933 | 28.005 | 0 | 0 | 60.83 | 39.279 | [5 empty] | 0 | 2.397 | 57 | 1.0013 | 0.87656 | 0.10157 | 0 | 0.87656 | 87.5441
07/20/10 | 0:58 | 0 | 23.962 | 0 | 0 | 0 | 34.837 | 35.801 | 33.098 | 32.522 | 19.498 | 26.188 | 19.251 | 0 | 0 | 63.532 | 63.933 | 52.992 | 28.042 | 0 | 0 | 60.907 | 39.315 | [5 empty] | 0 | 2.315 | 58 | 0.99051 | 0.86632 | 0.10114 | 0 | 0.86632 | 87.4624
07/20/10 | 0:59 | 0 | 24.004 | 0 | 0 | 0 | 34.809 | 35.725 | 33.187 | 32.456 | 19.925 | 26.218 | 19.231 | 0 | 0 | 63.514 | 63.961 | 53.064 | 28.072 | 0 | 0 | 60.98 | 39.32 | [5 empty] | 0 | 2.353 | 59 | 0.99633 | 0.87186 | 0.10137 | 0 | 0.87186 | 87.5068
07/20/10 | 1:00 | 0 | 24.028 | 0 | 0 | 0 | 34.713 | 35.608 | 33.115 | 32.407 | 20.121 | 26.169 | 19.209 | 0 | 0 | 63.514 | 63.94 | 53.111 | 28.096 | 0 | 0 | 60.935 | 39.365 | [5 empty] | 0 | 2.306 | 60 | 1.0027 | 0.87795 | 0.10163 | 0 | 0.87795 | 87.555
07/20/10 | 1:01 | 0 | 24.028 | 0 | 0 | 0 | 34.596 | 35.536 | 33.07 | 32.336 | 19.973 | 26.193 | 19.184 | 0 | 0 | 63.468 | 63.94 | 53.157 | 28.096 | 0 | 0 | 60.889 | 39.32 | [5 empty] | 0 | 2.26 | 61 | 1.01 | 0.88487 | 0.10193 | 0 | 0.88487 | 87.6091
07/20/10 | 1:02 | 0 | 24.028 | 0 | 0 | 0 | 34.526 | 35.443 | 33.022 | 32.287 | 19.825 | 26.193 | 19.184 | 0 | 0 | 63.468 | 63.917 | 53.202 | 28.072 | 0 | 0 | 60.869 | 39.296 | [5 empty] | 0 | 2.239 | 62 | 1.01 | 0.88487 | 0.10193 | 0 | 0.88487 | 87.6091
07/20/10 | 1:03 | 0 | 24.028 | 0 | 0 | 0 | 34.409 | 35.325 | 33.046 | 32.166 | 20.244 | 26.12 | 19.133 | 0 | 0 | 63.425 | 63.94 | 53.202 | 28.072 | 0 | 0 | 60.869 | 39.296 | [5 empty] | 0 | 2.243 | 63 | 1.0249 | 0.89899 | 0.10253 | 0 | 0.89899 | 87.717
07/20/10 | 1:04 | 0 | 24.028 | 0 | 0 | 0 | 34.314 | 35.959 | 32.95 | 32.191 | 19.925 | 26.193 | 19.184 | 0 | 0 | 63.425 | 63.94 | 53.225 | 28.096 | 0 | 0 | 60.889 | 39.296 | [5 empty] | 0 | 2.123 | 64 | 1.01 | 0.88487 | 0.10193 | 0 | 0.88487 | 87.6091
07/20/10 | 1:05 | 0 | 24.028 | 0 | 0 | 0 | 34.196 | 36.71 | 32.905 | 32.095 | 19.973 | 26.144 | 19.158 | 0 | 0 | 63.402 | 63.94 | 53.225 | 28.096 | 0 | 0 | 60.958 | 39.32 | [5 empty] | 0 | 2.101 | 65 | 1.0176 | 0.89207 | 0.10224 | 0 | 0.89207 | 87.6645
07/20/10 | 1:06 | 0 | 24.05 | 0 | 0 | 0 | 34.148 | 37.086 | 32.881 | 31.975 | 20.244 | 26.144 | 19.108 | 0 | 0 | 63.31 | 63.94 | 53.134 | 28.072 | 0 | 0 | 60.912 | 39.32 | [5 empty] | 0 | 2.173 | 66 | 1.0322 | 0.90591 | 0.10283 | 0 | 0.90591 | 87.7688
07/20/10 | 1:07 | 0 | 24.028 | 0 | 0 | 0 | 34.055 | 37.064 | 32.929 | 31.902 | 19.9 | 26.12 | 19.184 | 0 | 0 | 63.356 | 63.917 | 53.202 | 28.096 | 0 | 0 | 60.935 | 39.32 | [5 empty] | 0 | 2.153 | 67 | 1.01 | 0.88487 | 0.10193 | 0 | 0.88487 | 87.6091
07/20/10 | 1:08 | 0 | 23.999 | 0 | 0 | 0 | 33.933 | 36.777 | 32.876 | 31.801 | 19.845 | 26.09 | 19.103 | 0 | 0 | 63.306 | 63.89 | 53.197 | 28.091 | 0 | 0 | 60.907 | 39.243 | [5 empty] | 0 | 2.132 | 68 | 1.0336 | 0.90729 | 0.10288 | 0 | 0.90729 | 87.779
07/20/10 | 1:09 | 0 | 23.999 | 0 | 0 | 0 | 33.84 | 36.588 | 32.828 | 31.777 | 20.36 | 26.139 | 19.103 | 0 | 0 | 63.329 | 63.867 | 53.22 | 28.091 | 0 | 0 | 60.862 | 39.243 | [5 empty] | 0 | 2.063 | 69 | 1.0336 | 0.90729 | 0.10288 | 0 | 0.90729 | 87.779
07/20/10 | 1:10 | 0 | 23.999 | 0 | 0 | 0 | 33.72 | 36.423 | 32.804 | 31.703 | 20.313 | 26.115 | 19.078 | 0 | 0 | 63.283 | 63.867 | 53.197 | 28.091 | 0 | 0 | 60.818 | 39.243 | [5 empty] | 0 | 2.017 | 70 | 1.0409 | 0.91421 | 0.10318 | 0 | 0.91421 | 87.8299
07/20/10 | 1:11 | 0 | 24.021 | 0 | 0 | 0 | 33.651 | 36.258 | 32.759 | 31.656 | 20.264 | 26.09 | 19.103 | 0 | 0 | 63.262 | 63.867 | 53.22 | 28.091 | 0 | 0 | 60.841 | 39.267 | [5 empty] | 0 | 1.995 | 71 | 1.0336 | 0.90729 | 0.10288 | 0 | 0.90729 | 87.779
07/20/10 | 1:12 | 0 | 23.999 | 0 | 0 | 0 | 33.582 | 36.096 | 32.759 | 31.536 | 20.313 | 26.044 | 19.103 | 0 | 0 | 63.24 | 63.844 | 53.22 | 28.067 | 0 | 0 | 60.818 | 39.267 | [5 empty] | 0 | 2.046 | 72 | 1.0336 | 0.90729 | 0.10288 | 0 | 0.90729 | 87.779
07/20/10 | 1:13 | 0 | 23.999 | 0 | 0 | 0 | 33.462 | 36 | 32.735 | 31.536 | 20.239 | 26.09 | 19.078 | 0 | 0 | 63.217 | 63.844 | 53.244 | 28.067 | 0 | 0 | 60.773 | 39.243 | [5 empty] | 0 | 1.926 | 73 | 1.0409 | 0.91421 | 0.10318 | 0 | 0.91421 | 87.8299
07/20/10 | 1:14 | 0 | 23.989 | 0 | 0 | 0 | 33.385 | 35.828 | 32.656 | 31.406 | 20.156 | 26.012 | 19.045 | 0 | 0 | 63.142 | 63.769 | 53.167 | 28.084 | 0 | 0 | 60.789 | 39.236 | [5 empty] | 0 | 1.979 | 74 | 1.0505 | 0.92334 | 0.10357 | 0 | 0.92334 | 87.896
07/20/10 | 1:15 | 0 | 23.999 | 0 | 0 | 0 | 33.321 | 35.765 | 32.711 | 31.392 | 20.313 | 26.044 | 19.128 | 0 | 0 | 63.194 | 63.844 | 53.197 | 28.091 | 0 | 0 | 60.862 | 39.243 | [5 empty] | 0 | 1.929 | 75 | 1.0263 | 0.90037 | 0.10259 | 0 | 0.90037 | 87.7274
07/20/10 | 1:16 | 0 | 24.021 | 0 | 0 | 0 | 33.228 | 35.672 | 32.641 | 31.294 | 20.434 | 26.044 | 19.178 | 0 | 0 | 63.171 | 63.844 | 53.22 | 28.091 | 0 | 0 | 60.796 | 39.243 | [5 empty] | 0 | 1.934 | 76 | 1.0118 | 0.88653 | 0.102 | 0 | 0.88653 | 87.622
07/20/10 | 1:17 | 0 | 23.989 | 0 | 0 | 0 | 33.103 | 36.206 | 32.586 | 31.262 | 20.377 | 26.012 | 19.146 | 0 | 0 | 63.164 | 63.815 | 53.167 | 28.059 | 0 | 0 | 60.832 | 39.212 | [5 empty] | 0 | 1.841 | 77 | 1.0211 | 0.89539 | 0.10238 | 0 | 0.89539 | 87.6898
07/20/10 | 1:18 | 0 | 23.989 | 0 | 0 | 0 | 33.055 | 36.909 | 32.49 | 31.24 | 20.497 | 26.036 | 19.121 | 0 | 0 | 63.096 | 63.769 | 53.143 | 28.035 | 0 | 0 | 60.787 | 39.188 | [5 empty] | 0 | 1.815 | 78 | 1.0284 | 0.90231 | 0.10267 | 0 | 0.90231 | 87.7419
07/20/10 | 1:19 | 0 | 23.93 | 0 | 0 | 0 | 32.902 | 37.131 | 32.453 | 31.08 | 20.316 | 25.975 | 19.108 | 0 | 0 | 63.062 | 63.778 | 53.108 | 28.047 | 0 | 0 | 60.709 | 39.153 | [5 empty] | 0 | 1.822 | 79 | 1.0322 | 0.90591 | 0.10283 | 0 | 0.90591 | 87.7688
07/20/10 | 1:20 | 0 | 23.871 | 0 | 0 | 0 | 32.775 | 37.028 | 32.397 | 30.999 | 20.282 | 25.892 | 19.048 | 0 | 0 | 63.03 | 63.703 | 53.099 | 27.988 | 0 | 0 | 60.698 | 39.074 | [5 empty] | 0 | 1.776 | 80 | 1.0496 | 0.92251 | 0.10353 | 0 | 0.92251 | 87.89
07/20/10 | 1:21 | 0 | 23.871 | 0 | 0 | 0 | 32.752 | 36.77 | 32.397 | 30.926 | 20.355 | 25.916 | 19.098 | 0 | 0 | 63.03 | 63.703 | 53.099 | 27.988 | 0 | 0 | 60.654 | 39.074 | [5 empty] | 0 | 1.826 | 81 | 1.0351 | 0.90867 | 0.10294 | 0 | 0.90867 | 87.7893
07/20/10 | 1:22 | 0 | 23.871 | 0 | 0 | 0 | 32.634 | 36.605 | 32.372 | 30.855 | 20.426 | 25.867 | 18.975 | 0 | 0 | 62.964 | 63.634 | 53.006 | 27.988 | 0 | 0 | 60.631 | 39.074 | [5 empty] | 0 | 1.779 | 82 | 1.0709 | 0.94272 | 0.1044 | 0 | 0.94272 | 88.0323
07/20/10 | 1:23 | 0 | 23.871 | 0 | 0 | 0 | 32.563 | 36.395 | 32.348 | 30.781 | 20.257 | 25.892 | 19.098 | 0 | 0 | 63.03 | 63.68 | 53.052 | 28.013 | 0 | 0 | 60.609 | 39.095 | [5 empty] | 0 | 1.782 | 83 | 1.0351 | 0.90867 | 0.10294 | 0 | 0.90867 | 87.7893
07/20/10 | 1:24 | 0 | 23.871 | 0 | 0 | 0 | 32.493 | 36.225 | 32.294 | 30.705 | 20.154 | 25.838 | 19.068 | 0 | 0 | 62.957 | 63.63 | 53.048 | 27.959 | 0 | 0 | 60.536 | 39.066 | [5 empty] | 0 | 1.788 | 84 | 1.0438 | 0.91698 | 0.1033 | 0 | 0.91698 | 87.8501
07/20/10 | 1:25 | 0 | 23.871 | 0 | 0 | 0 | 32.397 | 36.136 | 32.323 | 30.685 | 20.475 | 25.867 | 19.146 | 0 | 0 | 63.007 | 63.68 | 53.099 | 27.988 | 0 | 0 | 60.563 | 39.074 | [5 empty] | 0 | 1.712 | 85 | 1.0211 | 0.89539 | 0.10238 | 0 | 0.89539 | 87.6898
07/20/10 | 1:26 | 0 | 23.871 | 0 | 0 | 0 | 32.348 | 36.017 | 32.274 | 30.614 | 20.257 | 25.892 | 19.123 | 0 | 0 | 62.964 | 63.657 | 53.052 | 27.988 | 0 | 0 | 60.563 | 39.05 | [5 empty] | 0 | 1.734 | 86 | 1.0278 | 0.90175 | 0.10265 | 0 | 0.90175 | 87.7378
07/20/10 | 1:27 | 0 | 23.871 | 0 | 0 | 0 | 32.228 | 35.899 | 32.203 | 30.59 | 20.306 | 25.892 | 19.098 | 0 | 0 | 62.941 | 63.657 | 53.099 | 27.988 | 0 | 0 | 60.52 | 39.05 | [5 empty] | 0 | 1.638 | 87 | 1.0351 | 0.90867 | 0.10294 | 0 | 0.90867 | 87.7893
07/20/10 | 1:28 | 0 | 23.817 | 0 | 0 | 0 | 32.125 | 35.777 | 32.174 | 30.536 | 20.104 | 25.862 | 19.116 | 0 | 0 | 62.913 | 63.63 | 53.048 | 27.959 | 0 | 0 | 60.515 | 39.021 | [5 empty] | 0 | 1.589 | 88 | 1.0298 | 0.90369 | 0.10273 | 0 | 0.90369 | 87.7523
07/20/10 | 1:29 | 0 | 23.896 | 0 | 0 | 0 | 32.132 | 35.713 | 32.228 | 30.494 | 20.061 | 25.892 | 19.123 | 0 | 0 | 62.941 | 63.634 | 53.076 | 27.988 | 0 | 0 | 60.563 | 39.05 | [5 empty] | 0 | 1.638 | 89 | 1.0278 | 0.90175 | 0.10265 | 0 | 0.90175 | 87.7378
07/20/10 | 1:30 | 0 | 23.871 | 0 | 0 | 0 | 32.034 | 36.253 | 32.154 | 30.445 | 20.355 | 25.867 | 19.146 | 0 | 0 | 62.918 | 63.612 | 53.006 | 27.988 | 0 | 0 | 60.542 | 38.954 | [5 empty] | 0 | 1.589 | 90 | 1.0211 | 0.89539 | 0.10238 | 0 | 0.89539 | 87.6898
07/20/10 | 1:31 | 0 | 23.842 | 0 | 0 | 0 | 31.909 | 36.835 | 32.078 | 30.367 | 20.372 | 25.838 | 19.068 | 0 | 0 | 62.913 | 63.607 | 53.071 | 27.959 | 0 | 0 | 60.558 | 38.949 | [5 empty] | 0 | 1.542 | 91 | 1.0438 | 0.91698 | 0.1033 | 0 | 0.91698 | 87.8501
07/20/10 | 1:32 | 0 | 23.842 | 0 | 0 | 0 | 31.884 | 37.093 | 32.005 | 30.391 | 20.031 | 25.862 | 19.093 | 0 | 0 | 62.891 | 63.584 | 53.071 | 27.959 | 0 | 0 | 60.581 | 38.949 | [5 empty] | 0 | 1.493 | 92 | 1.0365 | 0.91006 | 0.103 | 0 | 0.91006 | 87.7995
07/20/10 | 1:33 | 0 | 23.866 | 0 | 0 | 0 | 31.813 | 37.024 | 32.029 | 30.296 | 20.517 | 25.791 | 19.093 | 0 | 0 | 62.891 | 63.584 | 53.048 | 27.983 | 0 | 0 | 60.581 | 38.949 | [5 empty] | 0 | 1.517 | 93 | 1.0365 | 0.91006 | 0.103 | 0 | 0.91006 | 87.7995
07/20/10 | 1:34 | 0 | 23.842 | 0 | 0 | 0 | 31.74 | 36.765 | 32.029 | 30.222 | 20.227 | 25.862 | 19.141 | 0 | 0 | 62.891 | 63.584 | 53.048 | 27.959 | 0 | 0 | 60.627 | 38.973 | [5 empty] | 0 | 1.518 | 94 | 1.0225 | 0.89677 | 0.10244 | 0 | 0.89677 | 87.7003
07/20/10 | 1:35 | 0 | 23.866 | 0 | 0 | 0 | 31.715 | 36.552 | 31.98 | 30.175 | 20.397 | 25.838 | 19.166 | 0 | 0 | 62.868 | 63.584 | 53.024 | 27.983 | 0 | 0 | 60.581 | 38.973 | [5 empty] | 0 | 1.54 | 95 | 1.0153 | 0.88985 | 0.10214 | 0 | 0.88985 | 87.6475
07/20/10 | 1:36 | 0 | 23.81 | 0 | 0 | 0 | 31.612 | 36.335 | 31.973 | 30.094 | 20.34 | 25.759 | 19.133 | 0 | 0 | 62.838 | 63.555 | 53.017 | 27.927 | 0 | 0 | 60.551 | 38.942 | [5 empty] | 0 | 1.518 | 96 | 1.0249 | 0.89899 | 0.10253 | 0 | 0.89899 | 87.717
07/20/10 | 1:37 | 0 | 23.835 | 0 | 0 | 0 | 31.517 | 36.218 | 31.948 | 29.999 | 20.34 | 25.759 | 19.184 | 0 | 0 | 62.838 | 63.534 | 53.017 | 27.951 | 0 | 0 | 60.551 | 38.918 | [5 empty] | 0 | 1.518 | 97 | 1.01 | 0.88487 | 0.10193 | 0 | 0.88487 | 87.6091
07/20/10 | 1:38 | 0 | 23.866 | 0 | 0 | 0 | 31.499 | 36.108 | 31.958 | 30.006 | 20.372 | 25.791 | 19.216 | 0 | 0 | 62.845 | 63.596 | 53.013 | 28.042 | 0 | 0 | 60.57 | 38.985 | [5 empty] | 0 | 1.493 | 98 | 1.0007 | 0.87601 | 0.10155 | 0 | 0.87601 | 87.5398
07/20/10 | 1:39 | 0 | 23.903 | 0 | 0 | 0 | 31.512 | 36.048 | 32.017 | 30.043 | 20.772 | 25.875 | 19.251 | 0 | 0 | 62.879 | 63.618 | 53.083 | 28.042 | 0 | 0 | 60.57 | 39.009 | [5 empty] | 0 | 1.469 | 99 | 0.99051 | 0.86632 | 0.10114 | 0 | 0.86632 | 87.4624
07/20/10 | 1:40 | 0 | 23.903 | 0 | 0 | 0 | 31.438 | 35.907 | 32.017 | 29.969 | 20.649 | 25.924 | 19.251 | 0 | 0 | 62.879 | 63.618 | 53.104 | 28.042 | 0 | 0 | 60.57 | 39.009 | [5 empty] | 0 | 1.469 | 100 | 0.99051 | 0.86632 | 0.10114 | 0 | 0.86632 | 87.4624
07/20/10 | 1:41 | 0 | 23.871 | 0 | 0 | 0 | 31.311 | 35.806 | 31.914 | 29.938 | 20.836 | 25.867 | 19.219 | 0 | 0 | 62.827 | 63.566 | 53.052 | 28.01 | 0 | 0 | 60.586 | 38.978 | [5 empty] | 0 | 1.373 | 101 | 0.99983 | 0.87518 | 0.10152 | 0 | 0.87518 | 87.5332
07/20/10 | 1:42 | 0 | 23.893 | 0 | 0 | 0 | 31.286 | 35.71 | 31.914 | 29.891 | 20.787 | 25.818 | 19.146 | 0 | 0 | 62.849 | 63.566 | 53.052 | 28.01 | 0 | 0 | 60.609 | 38.954 | [5 empty] | 0 | 1.395 | 102 | 1.0211 | 0.89539 | 0.10238 | 0 | 0.89539 | 87.6898
07/20/10 | 1:43 | 0 | 23.925 | 0 | 0 | 0 | 31.247 | 36.189 | 31.848 | 29.898 | 21.012 | 25.875 | 19.204 | 0 | 0 | 62.879 | 63.618 | 53.059 | 28.042 | 0 | 0 | 60.682 | 39.009 | [5 empty] | 0 | 1.349 | 103 | 1.0042 | 0.87933 | 0.10169 | 0 | 0.87933 | 87.5659
07/20/10 | 1:44 | 0 | 23.903 | 0 | 0 | 0 | 31.151 | 36.777 | 31.826 | 29.874 | 20.939 | 25.85 | 19.204 | 0 | 0 | 62.856 | 63.596 | 53.083 | 28.042 | 0 | 0 | 60.661 | 39.033 | [5 empty] | 0 | 1.277 | 104 | 1.0042 | 0.87933 | 0.10169 | 0 | 0.87933 | 87.5659
07/20/10 | 1:45 | 0 | 23.893 | 0 | 0 | 0 | 31.095 | 37.05 | 31.794 | 29.793 | 21.027 | 25.867 | 19.146 | 0 | 0 | 62.804 | 63.566 | 53.052 | 28.01 | 0 | 0 | 60.652 | 39.002 | [5 empty] | 0 | 1.302 | 105 | 1.0211 | 0.89539 | 0.10238 | 0 | 0.89539 | 87.6898
07/20/10 | 1:46 | 0 | 23.871 | 0 | 0 | 0 | 31.046 | 36.981 | 31.794 | 29.722 | 20.762 | 25.938 | 19.171 | 0 | 0 | 62.804 | 63.545 | 52.982 | 27.986 | 0 | 0 | 60.563 | 38.93 | [5 empty] | 0 | 1.324 | 106 | 1.0138 | 0.88847 | 0.10208 | 0 | 0.88847 | 87.6369
07/20/10 | 1:47 | 0 | 23.871 | 0 | 0 | 0 | 30.997 | 36.746 | 31.84 | 29.673 | 20.811 | 25.938 | 19.146 | 0 | 0 | 62.783 | 63.545 | 53.006 | 28.01 | 0 | 0 | 60.609 | 38.954 | [5 empty] | 0 | 1.324 | 107 | 1.0211 | 0.89539 | 0.10238 | 0 | 0.89539 | 87.6898
07/20/10 | 1:48 | 0 | 23.893 | 0 | 0 | 0 | 30.926 | 36.557 | 31.794 | 29.648 | 20.956 | 26.012 | 19.171 | 0 | 0 | 62.783 | 63.566 | 53.006 | 28.035 | 0 | 0 | 60.586 | 38.93 | [5 empty] | 0 | 1.278 | 108 | 1.0138 | 0.88847 | 0.10208 | 0 | 0.88847 | 87.6369
07/20/10 | 1:49 | 0 | 23.903 | 0 | 0 | 0 | 30.884 | 36.423 | 31.777 | 29.633 | 20.843 | 26.068 | 19.204 | 0 | 0 | 62.833 | 63.552 | 53.059 | 28.042 | 0 | 0 | 60.547 | 38.961 | [5 empty] | 0 | 1.251 | 109 | 1.0042 | 0.87933 | 0.10169 | 0 | 0.87933 | 87.5659
07/20/10 | 1:50 | 0 | 23.893 | 0 | 0 | 0 | 30.83 | 36.227 | 31.769 | 29.528 | 20.86 | 26.061 | 19.121 | 0 | 0 | 62.804 | 63.523 | 53.029 | 28.01 | 0 | 0 | 60.54 | 38.906 | [5 empty] | 0 | 1.302 | 110 | 1.0284 | 0.90231 | 0.10267 | 0 | 0.90231 | 87.7419
07/20/10 | 1:51 | 0 | 23.918 | 0 | 0 | 0 | 30.781 | 36.086 | 31.745 | 29.504 | 20.956 | 26.083 | 19.121 | 0 | 0 | 62.783 | 63.5 | 53.029 | 28.01 | 0 | 0 | 60.609 | 38.906 | [5 empty] | 0 | 1.277 | 111 | 1.0284 | 0.90231 | 0.10267 | 0 | 0.90231 | 87.7419
07/20/10 | 1:52 | 0 | 23.886 | 0 | 0 | 0 | 30.629 | 35.938 | 31.593 | 29.472 | 20.85 | 26.076 | 19.063 | 0 | 0 | 62.754 | 63.493 | 52.952 | 27.978 | 0 | 0 | 60.556 | 38.851 | [5 empty] | 0 | 1.157 | 112 | 1.0453 | 0.91836 | 0.10336 | 0 | 0.91836 | 87.8601
07/20/10 | 1:53 | 0 | 23.893 | 0 | 0 | 0 | 30.661 | 35.852 | 31.72 | 29.408 | 20.882 | 26.132 | 19.121 | 0 | 0 | 62.76 | 63.523 | 53.029 | 28.01 | 0 | 0 | 60.54 | 38.906 | [5 empty] | 0 | 1.253 | 113 | 1.0284 | 0.90231 | 0.10267 | 0 | 0.90231 | 87.7419
07/20/10 | 1:54 | 0 | 23.886 | 0 | 0 | 0 | 30.604 | 35.727 | 31.639 | 29.376 | 20.755 | 26.149 | 19.04 | 0 | 0 | 62.731 | 63.493 | 52.975 | 27.954 | 0 | 0 | 60.533 | 38.899 | [5 empty] | 0 | 1.228 | 114 | 1.052 | 0.92473 | 0.10363 | 0 | 0.92473 | 87.9059
07/20/10 | 1:55 | 0 | 23.918 | 0 | 0 | 0 | 30.565 | 35.641 | 31.671 | 29.383 | 20.74 | 26.157 | 19.096 | 0 | 0 | 62.76 | 63.5 | 53.006 | 28.01 | 0 | 0 | 60.563 | 38.906 | [5 empty] | 0 | 1.182 | 115 | 1.0356 | 0.90923 | 0.10297 | 0 | 0.90923 | 87.7933
07/20/10 | 1:56 | 0 | 23.886 | 0 | 0 | 0 | 30.484 | 36.103 | 31.617 | 29.305 | 20.708 | 26.149 | 19.023 | 0 | 0 | 62.76 | 63.5 | 53.006 | 28.035 | 0 | 0 | 60.54 | 38.882 | [5 empty] | 0 | 1.179 | 116 | 1.0569 | 0.92943 | 0.10383 | 0 | 0.92943 | 87.9394
07/20/10 | 1:57 | 0 | 23.893 | 0 | 0 | 0 | 30.443 | 36.722 | 31.575 | 29.337 | 21.027 | 26.157 | 19.073 | 0 | 0 | 62.76 | 63.5 | 53.029 | 28.035 | 0 | 0 | 60.54 | 38.906 | [5 empty] | 0 | 1.106 | 117 | 1.0423 | 0.91559 | 0.10324 | 0 | 0.91559 | 87.84
07/20/10 | 1:58 | 0 | 23.918 | 0 | 0 | 0 | 30.443 | 36.957 | 31.551 | 29.312 | 20.882 | 26.203 | 19.073 | 0 | 0 | 62.738 | 63.468 | 52.926 | 27.998 | 0 | 0 | 60.485 | 38.849 | [5 empty] | 0 | 1.131 | 118 | 1.0423 | 0.91559 | 0.10324 | 0 | 0.91559 | 87.84
07/20/10 | 1:59 | 0 | 23.827 | 0 | 0 | 0 | 30.281 | 36.796 | 31.531 | 29.123 | 20.598 | 26.088 | 19.003 | 0 | 0 | 62.61 | 63.372 | 52.896 | 27.966 | 0 | 0 | 60.389 | 38.842 | [5 empty] | 0 | 1.158 | 119 | 1.0627 | 0.93497 | 0.10406 | 0 | 0.93497 | 87.9784
07/20/10 | 2:00 | 0 | 23.827 | 0 | 0 | 0 | 30.256 | 36.538 | 31.436 | 29.074 | 20.598 | 26.063 | 18.902 | 0 | 0 | 62.61 | 63.393 | 52.896 | 27.966 | 0 | 0 | 60.435 | 38.818 | [5 empty] | 0 | 1.182 | 120 | 1.0921 | 0.96293 | 0.10526 | 0 | 0.96293 | 88.169
07/20/10 | 2:01 | 0 | 23.832 | 0 | 0 | 0 | 30.188 | 36.402 | 31.539 | 29.082 | 20.556 | 26.191 | 18.957 | 0 | 0 | 62.637 | 63.42 | 52.924 | 27.996 | 0 | 0 | 60.44 | 38.846 | [5 empty] | 0 | 1.106 | 121 | 1.0761 | 0.9477 | 0.10461 | 0 | 0.9477 | 88.0665
07/20/10 | 2:02 | 0 | 23.803 | 0 | 0 | 0 | 30.136 | 36.232 | 31.46 | 29.003 | 20.407 | 26.112 | 18.804 | 0 | 0 | 62.61 | 63.393 | 52.873 | 27.944 | 0 | 0 | 60.435 | 38.818 | [5 empty] | 0 | 1.133 | 122 | 1.1207 | 0.99005 | 0.10641 | 0 | 0.99005 | 88.3443
07/20/10 | 2:03 | 0 | 23.803 | 0 | 0 | 0 | 30.087 | 36.069 | 31.485 | 29.003 | 20.478 | 26.112 | 18.804 | 0 | 0 | 62.63 | 63.372 | 52.873 | 27.966 | 0 | 0 | 60.478 | 38.865 | [5 empty] | 0 | 1.084 | 123 | 1.1207 | 0.99005 | 0.10641 | 0 | 0.99005 | 88.3443
07/20/10 | 2:04 | 0 | 23.803 | 0 | 0 | 0 | 30.038 | 35.904 | 31.46 | 28.93 | 20.453 | 26.088 | 18.829 | 0 | 0 | 62.63 | 63.349 | 52.896 | 27.944 | 0 | 0 | 60.435 | 38.818 | [5 empty] | 0 | 1.108 | 124 | 1.1134 | 0.98313 | 0.10612 | 0 | 0.98313 | 88.3004
07/20/10 | 2:05 | 0 | 23.768 | 0 | 0 | 0 | 29.957 | 35.777 | 31.45 | 28.895 | 20.003 | 26.078 | 18.794 | 0 | 0 | 62.578 | 63.294 | 52.863 | 27.91 | 0 | 0 | 60.424 | 38.784 | [5 empty] | 0 | 1.062 | 125 | 1.1236 | 0.99282 | 0.10653 | 0 | 0.99282 | 88.3617
07/20/10 | 2:06 | 0 | 23.849 | 0 | 0 | 0 | 29.967 | 35.691 | 31.485 | 28.908 | 20.286 | 26.112 | 18.879 | 0 | 0 | 62.61 | 63.326 | 52.873 | 27.966 | 0 | 0 | 60.435 | 38.842 | [5 empty] | 0 | 1.059 | 126 | 1.0988 | 0.96929 | 0.10553 | 0 | 0.96929 | 88.2109
07/20/10 | 2:07 | 0 | 23.793 | 0 | 0 | 0 | 29.884 | 35.541 | 31.377 | 28.8 | 20.274 | 26.054 | 18.819 | 0 | 0 | 62.555 | 63.317 | 52.863 | 27.932 | 0 | 0 | 60.403 | 38.808 | [5 empty] | 0 | 1.084 | 127 | 1.1163 | 0.9859 | 0.10624 | 0 | 0.9859 | 88.3181
07/20/10 | 2:08 | 0 | 23.793 | 0 | 0 | 0 | 29.859 | 35.447 | 31.401 | 28.775 | 20.053 | 26.078 | 18.794 | 0 | 0 | 62.555 | 63.294 | 52.84 | 27.91 | 0 | 0 | 60.403 | 38.784 | [5 empty] | 0 | 1.084 | 128 | 1.1236 | 0.99282 | 0.10653 | 0 | 0.99282 | 88.3617
07/20/10 | 2:09 | 0 | 23.827 | 0 | 0 | 0 | 29.798 | 35.928 | 31.34 | 28.785 | 20.382 | 26.137 | 18.854 | 0 | 0 | 62.587 | 63.349 | 52.849 | 27.944 | 0 | 0 | 60.367 | 38.818 | [5 empty] | 0 | 1.013 | 129 | 1.1061 | 0.97621 | 0.10582 | 0 | 0.97621 | 88.256
07/20/10 | 2:10 | 0 | 23.793 | 0 | 0 | 0 | 29.714 | 36.435 | 31.257 | 28.775 | 20.177 | 26.103 | 18.867 | 0 | 0 | 62.532 | 63.272 | 52.817 | 27.932 | 0 | 0 | 60.38 | 38.76 | [5 empty] | 0 | 0.939 | 130 | 1.1023 | 0.97261 | 0.10567 | 0 | 0.97261 | 88.2326
07/20/10 | 2:11 | 0 | 23.803 | 0 | 0 | 0 | 29.727 | 36.655 | 31.316 | 28.763 | 20.286 | 26.137 | 18.902 | 0 | 0 | 62.564 | 63.326 | 52.849 | 27.966 | 0 | 0 | 60.412 | 38.77 | [5 empty] | 0 | 0.964 | 131 | 1.0921 | 0.96293 | 0.10526 | 0 | 0.96293 | 88.169
07/20/10 | 2:12 | 0 | 23.803 | 0 | 0 | 0 | 29.678 | 36.586 | 31.316 | 28.714 | 20.429 | 26.112 | 18.854 | 0 | 0 | 62.541 | 63.326 | 52.817 | 27.91 | 0 | 0 | 60.312 | 38.784 | [5 empty] | 0 | 0.964 | 132 | 1.1061 | 0.97621 | 0.10582 | 0 | 0.97621 | 88.256
07/20/10 | 2:13 | 0 | 23.827 | 0 | 0 | 0 | 29.653 | 36.304 | 31.365 | 28.689 | 20.407 | 26.137 | 18.854 | 0 | 0 | 62.564 | 63.281 | 52.805 | 27.944 | 0 | 0 | 60.321 | 38.818 | [5 empty] | 0 | 0.964 | 133 | 1.1061 | 0.97621 | 0.10582 | 0 | 0.97621 | 88.256
07/20/10 | 2:14 | 0 | 23.793 | 0 | 0 | 0 | 29.594 | 36.129 | 31.281 | 28.606 | 20.003 | 26.054 | 18.819 | 0 | 0 | 62.532 | 63.249 | 52.817 | 27.91 | 0 | 0 | 60.312 | 38.76 | [5 empty] | 0 | 0.988 | 134 | 1.1163 | 0.9859 | 0.10624 | 0 | 0.9859 | 88.3181
07/20/10 | 2:15 | 0 | 23.793 | 0 | 0 | 0 | 29.548 | 35.94 | 31.281 | 28.56 | 20.151 | 26.078 | 18.867 | 0 | 0 | 62.509 | 63.249 | 52.817 | 27.91 | 0 | 0 | 60.269 | 38.784 | [5 empty] | 0 | 0.988 | 135 | 1.1023 | 0.97261 | 0.10567 | 0 | 0.97261 | 88.2326
07/20/10 | 2:16 | 0 | 23.815 | 0 | 0 | 0 | 29.523 | 35.799 | 31.281 | 28.56 | 20.323 | 26.054 | 18.794 | 0 | 0 | 62.487 | 63.272 | 52.772 | 27.932 | 0 | 0 | 60.269 | 38.76 | [5 empty] | 0 | 0.963 | 136 | 1.1236 | 0.99282 | 0.10653 | 0 | 0.99282 | 88.3617
07/20/10 | 2:17 | 0 | 23.768 | 0 | 0 | 0 | 29.45 | 35.706 | 31.21 | 28.56 | 20.252 | 26.127 | 18.819 | 0 | 0 | 62.487 | 63.272 | 52.796 | 27.956 | 0 | 0 | 60.312 | 38.715 | [5 empty] | 0 | 0.89 | 137 | 1.1163 | 0.9859 | 0.10624 | 0 | 0.9859 | 88.3181
07/20/10 | 2:18 | 0 | 23.768 | 0 | 0 | 0 | 29.428 | 35.588 | 31.257 | 28.486 | 20.053 | 26.103 | 18.769 | 0 | 0 | 62.487 | 63.249 | 52.84 | 27.932 | 0 | 0 | 60.312 | 38.688 | [5 empty] | 0 | 0.942 | 138 | 1.1309 | 0.99974 | 0.10683 | 0 | 0.99974 | 88.4048
07/20/10 | 2:19 | 0 | 23.795 | 0 | 0 | 0 | 29.381 | 35.519 | 31.235 | 28.537 | 20.179 | 26.13 | 18.771 | 0 | 0 | 62.487 | 63.272 | 52.819 | 27.959 | 0 | 0 | 60.335 | 38.715 | [5 empty] | 0 | 0.844 | 139 | 1.1303 | 0.99919 | 0.1068 | 0 | 0.99919 | 88.4014
07/20/10 | 2:20 | 0 | 23.795 | 0 | 0 | 0 | 29.356 | 35.402 | 31.235 | 28.537 | 20.031 | 26.081 | 18.847 | 0 | 0 | 62.509 | 63.228 | 52.819 | 27.959 | 0 | 0 | 60.314 | 38.715 | [5 empty] | 0 | 0.819 | 140 | 1.1082 | 0.97815 | 0.10591 | 0 | 0.97815 | 88.2685
07/20/10 | 2:21 | 0 | 23.817 | 0 | 0 | 0 | 29.307 | 35.332 | 31.21 | 28.488 | 20.277 | 26.13 | 18.847 | 0 | 0 | 62.487 | 63.228 | 52.819 | 27.959 | 0 | 0 | 60.291 | 38.763 | [5 empty] | 0 | 0.819 | 141 | 1.1082 | 0.97815 | 0.10591 | 0 | 0.97815 | 88.2685
07/20/10 | 2:22 | 0 | 23.817 | 0 | 0 | 0 | 29.307 | 35.777 | 31.21 | 28.464 | 20.204 | 26.105 | 18.869 | 0 | 0 | 62.509 | 63.249 | 52.796 | 27.983 | 0 | 0 | 60.291 | 38.787 | [5 empty] | 0 | 0.843 | 142 | 1.1017 | 0.97206 | 0.10565 | 0 | 0.97206 | 88.229
07/20/10 | 2:23 | 0 | 23.785 | 0 | 0 | 0 | 29.229 | 36.263 | 31.156 | 28.41 | 20.146 | 26.049 | 18.862 | 0 | 0 | 62.457 | 63.219 | 52.742 | 27.927 | 0 | 0 | 60.262 | 38.755 | [5 empty] | 0 | 0.819 | 143 | 1.1038 | 0.974 | 0.10573 | 0 | 0.974 | 88.2416
07/20/10 | 2:24 | 0 | 23.842 | 0 | 0 | 0 | 29.236 | 36.555 | 31.164 | 28.442 | 20.081 | 26.081 | 18.92 | 0 | 0 | 62.42 | 63.249 | 52.772 | 27.959 | 0 | 0 | 60.314 | 38.763 | [5 empty] | 0 | 0.794 | 144 | 1.0869 | 0.95794 | 0.10504 | 0 | 0.95794 | 88.1358
07/20/10 | 2:25 | 0 | 23.795 | 0 | 0 | 0 | 29.187 | 36.459 | 31.164 | 28.393 | 20.056 | 26.007 | 18.97 | 0 | 0 | 62.487 | 63.228 | 52.819 | 27.983 | 0 | 0 | 60.291 | 38.739 | [5 empty] | 0 | 0.794 | 145 | 1.0723 | 0.9441 | 0.10445 | 0 | 0.9441 | 88.0418
07/20/10 | 2:26 | 0 | 23.817 | 0 | 0 | 0 | 29.163 | 36.177 | 31.188 | 28.322 | 20.006 | 25.985 | 18.995 | 0 | 0 | 62.487 | 63.205 | 52.819 | 27.959 | 0 | 0 | 60.246 | 38.715 | [5 empty] | 0 | 0.841 | 146 | 1.0651 | 0.93718 | 0.10416 | 0 | 0.93718 | 87.9939
07/20/10 | 2:27 | 0 | 23.817 | 0 | 0 | 0 | 29.116 | 35.99 | 31.188 | 28.297 | 20.204 | 25.936 | 18.97 | 0 | 0 | 62.466 | 63.183 | 52.796 | 27.959 | 0 | 0 | 60.2 | 38.715 | [5 empty] | 0 | 0.819 | 147 | 1.0723 | 0.9441 | 0.10445 | 0 | 0.9441 | 88.0418
07/20/10 | 2:28 | 0 | 23.795 | 0 | 0 | 0 | 29.092 | 35.895 | 31.164 | 28.273 | 20.254 | 25.911 | 18.97 | 0 | 0 | 62.466 | 63.205 | 52.772 | 27.927 | 0 | 0 | 60.17 | 38.638 | [5 empty] | 0 | 0.819 | 148 | 1.0723 | 0.9441 | 0.10445 | 0 | 0.9441 | 88.0418
07/20/10 | 2:29 | 0 | 23.785 | 0 | 0 | 0 | 29.035 | 35.701 | 31.156 | 28.241 | 19.998 | 25.904 | 18.937 | 0 | 0 | 62.436 | 63.176 | 52.765 | 27.951 | 0 | 0 | 60.216 | 38.66 | [5 empty] | 0 | 0.794 | 149 | 1.0819 | 0.95324 | 0.10484 | 0 | 0.95324 | 88.1041
07/20/10 | 2:30 | 0 | 23.81 | 0 | 0 | 0 | 28.986 | 35.584 | 31.156 | 28.192 | 19.998 | 25.833 | 18.962 | 0 | 0 | 62.457 | 63.153 | 52.789 | 27.951 | 0 | 0 | 60.284 | 38.638 | [5 empty] | 0 | 0.794 | 150 | 1.0747 | 0.94632 | 0.10455 | 0 | 0.94632 | 88.057
07/20/10 | 2:31 | 0 | 23.842 | 0 | 0 | 0 | 28.996 | 35.495 | 31.115 | 28.224 | 19.958 | 25.887 | 18.995 | 0 | 0 | 62.42 | 63.183 | 52.772 | 27.959 | 0 | 0 | 60.358 | 38.669 | [5 empty] | 0 | 0.772 | 151 | 1.0651 | 0.93718 | 0.10416 | 0 | 0.93718 | 87.9939
07/20/10 | 2:32 | 0 | 23.81 | 0 | 0 | 0 | 28.94 | 35.371 | 31.107 | 28.167 | 19.701 | 25.833 | 19.06 | 0 | 0 | 62.345 | 63.13 | 52.674 | 27.902 | 0 | 0 | 60.284 | 38.66 | [5 empty] | 0 | 0.773 | 152 | 1.0461 | 0.91919 | 0.10339 | 0 | 0.91919 | 87.8661
07/20/10 | 2:33 | 0 | 23.785 | 0 | 0 | 0 | 28.866 | 35.277 | 31.083 | 28.167 | 19.925 | 25.808 | 18.985 | 0 | 0 | 62.414 | 63.13 | 52.719 | 27.951 | 0 | 0 | 60.262 | 38.66 | [5 empty] | 0 | 0.699 | 153 | 1.068 | 0.93995 | 0.10428 | 0 | 0.93995 | 88.0131
07/20/10 | 2:34 | 0 | 23.785 | 0 | 0 | 0 | 28.842 | 35.16 | 31.083 | 28.096 | 19.95 | 25.808 | 19.06 | 0 | 0 | 62.414 | 63.107 | 52.698 | 27.951 | 0 | 0 | 60.239 | 38.66 | [5 empty] | 0 | 0.746 | 154 | 1.0461 | 0.91919 | 0.10339 | 0 | 0.91919 | 87.8661
07/20/10 | 2:35 | 0 | 23.795 | 0 | 0 | 0 | 28.827 | 35.684 | 31.065 | 28.177 | 19.709 | 25.816 | 19.118 | 0 | 0 | 62.42 | 63.16 | 52.728 | 27.983 | 0 | 0 | 60.291 | 38.691 | [5 empty] | 0 | 0.65 | 155 | 1.0292 | 0.90314 | 0.10271 | 0 | 0.90314 | 87.7481
07/20/10 | 2:36 | 0 | 23.785 | 0 | 0 | 0 | 28.77 | 36.17 | 30.987 | 28.096 | 19.628 | 25.759 | 19.133 | 0 | 0 | 62.391 | 63.13 | 52.742 | 27.927 | 0 | 0 | 60.216 | 38.614 | [5 empty] | 0 | 0.674 | 156 | 1.0249 | 0.89899 | 0.10253 | 0 | 0.89899 | 87.717
07/20/10 | 2:37 | 0 | 23.785 | 0 | 0 | 0 | 28.746 | 36.359 | 30.987 | 28.072 | 19.701 | 25.784 | 19.133 | 0 | 0 | 62.391 | 63.107 | 52.719 | 27.927 | 0 | 0 | 60.193 | 38.638 | [5 empty] | 0 | 0.674 | 157 | 1.0249 | 0.89899 | 0.10253 | 0 | 0.89899 | 87.717
07/20/10 | 2:38 | 0 | 23.81 | 0 | 0 | 0 | 28.721 | 36.287 | 31.058 | 28.023 | 19.553 | 25.759 | 19.158 | 0 | 0 | 62.345 | 63.084 | 52.698 | 27.902 | 0 | 0 | 60.127 | 38.59 | [5 empty] | 0 | 0.698 | 158 | 1.0176 | 0.89207 | 0.10224 | 0 | 0.89207 | 87.6645
07/20/10 | 2:39 | 0 | 23.785 | 0 | 0 | 0 | 28.699 | 36.029 | 31.058 | 27.951 | 19.53 | 25.71 | 19.133 | 0 | 0 | 62.322 | 63.064 | 52.674 | 27.902 | 0 | 0 | 60.127 | 38.614 | [5 empty] | 0 | 0.748 | 159 | 1.0249 | 0.89899 | 0.10253 | 0 | 0.89899 | 87.717
07/20/10 | 2:40 | 0 | 23.781 | 0 | 0 | 0 | 28.621 | 35.835 | 31.029 | 27.922 | 19.722 | 25.73 | 19.103 | 0 | 0 | 62.318 | 63.037 | 52.623 | 27.897 | 0 | 0 | 60.122 | 38.538 | [5 empty] | 0 | 0.699 | 160 | 1.0336 | 0.90729 | 0.10288 | 0 | 0.90729 | 87.779
07/20/10 | 2:41 | 0 | 23.763 | 0 | 0 | 0 | 28.626 | 35.701 | 31.034 | 27.927 | 19.701 | 25.735 | 19.133 | 0 | 0 | 62.322 | 63.041 | 52.674 | 27.927 | 0 | 0 | 60.15 | 38.614 | [5 empty] | 0 | 0.699 | 161 | 1.0249 | 0.89899 | 0.10253 | 0 | 0.89899 | 87.717
07/20/10 | 2:42 | 0 | 23.763 | 0 | 0 | 0 | 28.555 | 35.56 | 30.987 | 27.88 | 19.825 | 25.688 | 19.184 | 0 | 0 | 62.322 | 63.018 | 52.674 | 27.902 | 0 | 0 | 60.15 | 38.638 | [5 empty] | 0 | 0.675 | 162 | 1.01 | 0.88487 | 0.10193 | 0 | 0.88487 | 87.6091
07/20/10 | 2:43 | 0 | 23.734 | 0 | 0 | 0 | 28.525 | 35.414 | 30.958 | 27.851 | 19.82 | 25.681 | 19.204 | 0 | 0 | 62.318 | 63.014 | 52.646 | 27.897 | 0 | 0 | 60.1 | 38.631 | [5 empty] | 0 | 0.674 | 163 | 1.0042 | 0.87933 | 0.10169 | 0 | 0.87933 | 87.5659
07/20/10 | 2:44 | 0 | 23.756 | 0 | 0 | 0 | 28.501 | 35.297 | 30.958 | 27.826 | 19.794 | 25.659 | 19.204 | 0 | 0 | 62.295 | 62.991 | 52.67 | 27.897 | 0 | 0 | 60.166 | 38.631 | [5 empty] | 0 | 0.675 | 164 | 1.0042 | 0.87933 | 0.10169 | 0 | 0.87933 | 87.5659
07/20/10 | 2:45 | 0 | 23.756 | 0 | 0 | 0 | 28.452 | 35.177 | 30.958 | 27.802 | 19.92 | 25.659 | 19.251 | 0 | 0 | 62.274 | 62.991 | 52.623 | 27.873 | 0 | 0 | 60.143 | 38.631 | [5 empty] | 0 | 0.65 | 165 | 0.99051 | 0.86632 | 0.10114 | 0 | 0.86632 | 87.4624
07/20/10 | 2:46 | 0 | 23.785 | 0 | 0 | 0 | 28.457 | 35.112 | 30.987 | 27.807 | 19.802 | 25.688 | 19.256 | 0 | 0 | 62.302 | 63.018 | 52.698 | 27.927 | 0 | 0 | 60.15 | 38.638 | [5 empty] | 0 | 0.65 | 166 | 0.98905 | 0.86494 | 0.10108 | 0 | 0.86494 | 87.4513
07/20/10 | 2:47 | 0 | 23.785 | 0 | 0 | 0 | 28.41 | 35.043 | 30.938 | 27.831 | 19.777 | 25.735 | 19.234 | 0 | 0 | 62.302 | 63.018 | 52.674 | 27.902 | 0 | 0 | 60.17 | 38.614 | [5 empty] | 0 | 0.579 | 167 | 0.99546 | 0.87103 | 0.10134 | 0 | 0.87103 | 87.5002
07/20/10 | 2:48 | 0 | 23.81 | 0 | 0 | 0 | 28.385 | 35.464 | 30.889 | 27.807 | 19.53 | 25.71 | 19.209 | 0 | 0 | 62.302 | 62.996 | 52.674 | 27.927 | 0 | 0 | 60.17 | 38.638 | [5 empty] | 0 | 0.578 | 168 | 1.0027 | 0.87795 | 0.10163 | 0 | 0.87795 | 87.555
07/20/10 | 2:49 | 0 | 23.781 | 0 | 0 | 0 | 28.331 | 35.907 | 30.837 | 27.777 | 19.226 | 25.61 | 19.204 | 0 | 0 | 62.274 | 62.968 | 52.646 | 27.897 | 0 | 0 | 60.143 | 38.586 | [5 empty] | 0 | 0.554 | 169 | 1.0042 | 0.87933 | 0.10169 | 0 | 0.87933 | 87.5659
07/20/10 | 2:50 | 0 | 23.781 | 0 | 0 | 0 | 28.307 | 36.141 | 30.884 | 27.706 | 19.226 | 25.634 | 19.153 | 0 | 0 | 62.274 | 62.991 | 52.599 | 27.897 | 0 | 0 | 60.122 | 38.586 | [5 empty] | 0 | 0.601 | 170 | 1.019 | 0.89345 | 0.10229 | 0 | 0.89345 | 87.6751
07/20/10 | 2:51 | 0 | 23.785 | 0 | 0 | 0 | 28.312 | 36.1 | 30.889 | 27.736 | 19.209 | 25.688 | 19.158 | 0 | 0 | 62.256 | 62.973 | 52.674 | 27.902 | 0 | 0 | 60.081 | 38.59 | [5 empty] | 0 | 0.576 | 171 | 1.0176 | 0.89207 | 0.10224 | 0 | 0.89207 | 87.6645
07/20/10 | 2:52 | 0 | 23.785 | 0 | 0 | 0 | 28.29 | 35.935 | 30.913 | 27.687 | 19.158 | 25.664 | 19.111 | 0 | 0 | 62.279 | 62.996 | 52.651 | 27.927 | 0 | 0 | 60.081 | 38.638 | [5 empty] | 0 | 0.603 | 172 | 1.0313 | 0.90508 | 0.10279 | 0 | 0.90508 | 87.7626
07/20/10 | 2:53 | 0 | 23.81 | 0 | 0 | 0 | 28.241 | 35.725 | 30.913 | 27.711 | 19.234 | 25.664 | 19.184 | 0 | 0 | 62.279 | 62.973 | 52.627 | 27.927 | 0 | 0 | 60.081 | 38.59 | [5 empty] | 0 | 0.53 | 173 | 1.01 | 0.88487 | 0.10193 | 0 | 0.88487 | 87.6091
07/20/10 | 2:54 | 0 | 23.781 | 0 | 0 | 0 | 28.211 | 35.555 | 30.859 | 27.682 | 19.128 | 25.61 | 19.128 | 0 | 0 | 62.206 | 62.945 | 52.599 | 27.922 | 0 | 0 | 60.031 | 38.562 | [5 empty] | 0 | 0.529 | 174 | 1.0263 | 0.90037 | 0.10259 | 0 | 0.90037 | 87.7274
07/20/10 | 2:55 | 0 | 23.805 | 0 | 0 | 0 | 28.187 | 35.435 | 30.859 | 27.633 | 19.226 | 25.585 | 19.153 | 0 | 0 | 62.229 | 62.925 | 52.623 | 27.897 | 0 | 0 | 60.054 | 38.562 | [5 empty] | 0 | 0.554 | 175 | 1.019 | 0.89345 | 0.10229 | 0 | 0.89345 | 87.6751
07/20/10 | 2:56 | 0 | 23.781 | 0 | 0 | 0 | 28.187 | 35.297 | 30.909 | 27.608 | 18.882 | 25.634 | 19.153 | 0 | 0 | 62.206 | 62.925 | 52.599 | 27.897 | 0 | 0 | 59.965 | 38.514 | [5 empty] | 0 | 0.579 | 176 | 1.019 | 0.89345 | 0.10229 | 0 | 0.89345 | 87.6751
07/20/10 | 2:57 | 0 | 23.781 | 0 | 0 | 0 | 28.138 | 35.155 | 30.859 | 27.562 | 18.955 | 25.585 | 19.128 | 0 | 0 | 62.206 | 62.925 | 52.623 | 27.897 | 0 | 0 | 60.031 | 38.586 | [5 empty] | 0 | 0.576 | 177 | 1.0263 | 0.90037 | 0.10259 | 0 | 0.90037 | 87.7274
07/20/10 | 2:58 | 0 | 23.781 | 0 | 0 | 0 | 28.116 | 35.084 | 30.884 | 27.562 | 18.932 | 25.585 | 19.153 | 0 | 0 | 62.206 | 62.925 | 52.599 | 27.922 | 0 | 0 | 60.077 | 38.61 | [5 empty] | 0 | 0.554 | 178 | 1.019 | 0.89345 | 0.10229 | 0 | 0.89345 | 87.6751
07/20/10 | 2:59 | 0 | 23.844 | 0 | 0 | 0 | 28.13 | 35.005 | 30.874 | 27.598 | 18.947 | 25.649 | 19.194 | 0 | 0 | 62.242 | 62.938 | 52.613 | 27.912 | 0 | 0 | 60.068 | 38.645 | [5 empty] | 0 | 0.532 | 179 | 1.0071 | 0.8821 | 0.10181 | 0 | 0.8821 | 87.5876
07/20/10 | 3:00 | 0 | 23.82 | 0 | 0 | 0 | 28.057 | 34.912 | 30.874 | 27.576 | 18.922 | 25.575 | 19.194 | 0 | 0 | 62.242 | 62.938 | 52.637 | 27.937 | 0 | 0 | 60.068 | 38.6 | [5 empty] | 0 | 0.481 | 180 | 1.0071 | 0.8821 | 0.10181 | 0 | 0.8821 | 87.5876
07/20/10 | 3:01 | 0 | 23.81 | 0 | 0 | 0 | 28.023 | 35.299 | 30.793 | 27.493 | 19.184 | 25.566 | 19.133 | 0 | 0 | 62.21 | 62.907 | 52.604 | 27.902 | 0 | 0 | 60.059 | 38.59 | [5 empty] | 0 | 0.53 | 181 | 1.0249 | 0.89899 | 0.10253 | 0 | 0.89899 | 87.717
07/20/10 | 3:02 | 0 | 23.82 | 0 | 0 | 0 | 28.032 | 35.849 | 30.828 | 27.552 | 19.096 | 25.624 | 19.194 | 0 | 0 | 62.22 | 62.916 | 52.59 | 27.937 | 0 | 0 | 60.091 | 38.6 | [5 empty] | 0 | 0.48 | 182 | 1.0071 | 0.8821 | 0.10181 | 0 | 0.8821 | 87.5876
07/20/10 | 3:03 | 0 | 23.82 | 0 | 0 | 0 | 27.986 | 36.062 | 30.779 | 27.552 | 19.02 | 25.649 | 19.168 | 0 | 0 | 62.22 | 62.916 | 52.613 | 27.937 | 0 | 0 | 60.022 | 38.6 | [5 empty] | 0 | 0.434 | 183 | 1.0147 | 0.8893 | 0.10212 | 0 | 0.8893 | 87.6433
07/20/10 | 3:04 | 0 | 23.785 | 0 | 0 | 0 | 27.973 | 35.911 | 30.818 | 27.444 | 18.985 | 25.59 | 19.158 | 0 | 0 | 62.165 | 62.884 | 52.513 | 27.927 | 0 | 0 | 59.97 | 38.543 | [5 empty] | 0 | 0.529 | 184 | 1.0176 | 0.89207 | 0.10224 | 0 | 0.89207 | 87.6645
07/20/10 | 3:05 | 0 | 23.844 | 0 | 0 | 0 | 27.986 | 35.732 | 30.852 | 27.478 | 18.947 | 25.6 | 19.194 | 0 | 0 | 62.197 | 62.893 | 52.59 | 27.937 | 0 | 0 | 60.002 | 38.624 | [5 empty] | 0 | 0.508 | 185 | 1.0071 | 0.8821 | 0.10181 | 0 | 0.8821 | 87.5876
07/20/10 | 3:06 | 0 | 23.82 | 0 | 0 | 0 | 27.961 | 35.569 | 30.852 | 27.456 | 18.922 | 25.624 | 19.168 | 0 | 0 | 62.176 | 62.893 | 52.567 | 27.937 | 0 | 0 | 60.022 | 38.6 | [5 empty] | 0 | 0.505 | 186 | 1.0147 | 0.8893 | 0.10212 | 0 | 0.8893 | 87.6433
07/20/10 | 3:07 | 0 | 23.82 | 0 | 0 | 0 | 27.912 | 35.404 | 30.828 | 27.432 | 18.97 | 25.575 | 19.118 | 0 | 0 | 62.197 | 62.87 | 52.59 | 27.912 | 0 | 0 | 60.045 | 38.552 | [5 empty] | 0 | 0.48 | 187 | 1.0292 | 0.90314 | 0.10271 | 0 | 0.90314 | 87.7481
07/20/10 | 3:08 | 0 | 23.81 | 0 | 0 | 0 | 27.853 | 35.277 | 30.769 | 27.422 | 18.764 | 25.59 | 19.108 | 0 | 0 | 62.121 | 62.838 | 52.557 | 27.902 | 0 | 0 | 59.97 | 38.566 | [5 empty] | 0 | 0.431 | 188 | 1.0322 | 0.90591 | 0.10283 | 0 | 0.90591 | 87.7688
07/20/10 | 3:09 | 0 | 23.81 | 0 | 0 | 0 | 27.853 | 35.112 | 30.769 | 27.373 | 18.912 | 25.541 | 19.133 | 0 | 0 | 62.144 | 62.838 | 52.513 | 27.902 | 0 | 0 | 59.99 | 38.566 | [5 empty] | 0 | 0.48 | 189 | 1.0249 | 0.89899 | 0.10253 | 0 | 0.89899 | 87.717
07/20/10 | 3:10 | 0 | 23.795 | 0 | 0 | 0 | 27.841 | 35.098 | 30.803 | 27.383 | 18.872 | 25.6 | 19.118 | 0 | 0 | 62.153 | 62.87 | 52.522 | 27.961 | 0 | 0 | 60.045 | 38.552 | [5 empty] | 0 | 0.458 | 190 | 1.0292 | 0.90314 | 0.10271 | 0 | 0.90314 | 87.7481
07/20/10 | 3:11 | 0 | 23.785 | 0 | 0 | 0 | 27.782 | 34.923 | 30.744 | 27.348 | 18.713 | 25.59 | 19.083 | 0 | 0 | 62.144 | 62.815 | 52.534 | 27.902 | 0 | 0 | 60.013 | 38.519 | [5 empty] | 0 | 0.434 | 191 | 1.0394 | 0.91283 | 0.10312 | 0 | 0.91283 | 87.8198
07/20/10 | 3:12 | 0 | 23.82 | 0 | 0 | 0 | 27.792 | 34.888 | 30.754 | 27.383 | 18.799 | 25.624 | 19.118 | 0 | 0 | 62.131 | 62.847 | 52.567 | 27.961 | 0 | 0 | 60.068 | 38.576 | [5 empty] | 0 | 0.409 | 192 | 1.0292 | 0.90314 | 0.10271 | 0 | 0.90314 | 87.7481
07/20/10 | 3:13 | 0 | 23.785 | 0 | 0 | 0 | 27.733 | 34.737 | 30.744 | 27.299 | 18.786 | 25.517 | 19.108 | 0 | 0 | 62.144 | 62.815 | 52.534 | 27.878 | 0 | 0 | 60.036 | 38.543 | [5 empty] | 0 | 0.434 | 193 | 1.0322 | 0.90591 | 0.10283 | 0 | 0.90591 | 87.7688
07/20/10 | 3:14 | 0 | 23.81 | 0 | 0 | 0 | 27.709 | 35.23 | 30.698 | 27.324 | 18.739 | 25.566 | 19.083 | 0 | 0 | 62.121 | 62.815 | 52.513 | 27.902 | 0 | 0 | 60.013 | 38.543 | [5 empty] | 0 | 0.385 | 194 | 1.0394 | 0.91283 | 0.10312 | 0 | 0.91283 | 87.8198
07/20/10 | 3:15 | 0 | 23.81 | 0 | 0 | 0 | 27.687 | 35.698 | 30.72 | 27.299 | 18.985 | 25.541 | 19.06 | 0 | 0 | 62.099 | 62.792 | 52.513 | 27.902 | 0 | 0 | 60.013 | 38.519 | [5 empty] | 0 | 0.388 | 195 | 1.0461 | 0.91919 | 0.10339 | 0 | 0.91919 | 87.8661
07/20/10 | 3:16 | 0 | 23.785 | 0 | 0 | 0 | 27.687 | 35.887 | 30.698 | 27.277 | 18.565 | 25.541 | 19.01 | 0 | 0 | 62.099 | 62.792 | 52.49 | 27.878 | 0 | 0 | 60.013 | 38.519 | [5 empty] | 0 | 0.41 | 196 | 1.0607 | 0.93303 | 0.10398 | 0 | 0.93303 | 87.9648
07/20/10 | 3:17 | 0 | 23.81 | 0 | 0 | 0 | 27.638 | 35.794 | 30.698 | 27.228 | 18.64 | 25.517 | 19.06 | 0 | 0 | 62.121 | 62.749 | 52.513 | 27.878 | 0 | 0 | 59.947 | 38.495 | [5 empty] | 0 | 0.41 | 197 | 1.0461 | 0.91919 | 0.10339 | 0 | 0.91919 | 87.8661
07/20/10 | 3:18 | 0 | 23.785 | 0 | 0 | 0 | 27.638 | 35.605 | 30.72 | 27.228 | 18.54 | 25.517 | 19.035 | 0 | 0 | 62.099 | 62.749 | 52.48 | 27.89 | 0 | 0 | 59.894 | 38.485 | [5 empty] | 0 | 0.41 | 198 | 1.0534 | 0.92611 | 0.10369 | 0 | 0.92611 | 87.9158
07/20/10 | 3:19 | 0 | 23.817 | 0 | 0 | 0 | 27.645 | 35.45 | 30.779 | 27.26 | 18.648 | 25.573 | 19.043 | 0 | 0 | 62.11 | 62.804 | 52.499 | 27.91 | 0 | 0 | 59.935 | 38.576 | [5 empty] | 0 | 0.385 | 199 | 1.0511 | 0.9239 | 0.10359 | 0 | 0.9239 | 87.9
07/20/10 | 3:20 | 0 | 23.812 | 0 | 0 | 0 | 27.616 | 35.304 | 30.749 | 27.231 | 18.618 | 25.544 | 19.013 | 0 | 0 | 62.083 | 62.754 | 52.471 | 27.88 | 0 | 0 | 59.974 | 38.569 | [5 empty] | 0 | 0.385 | 200 | 1.0598 | 0.9322 | 0.10395 | 0 | 0.9322 | 87.9589
07/20/10 | 3:21 | 0 | 23.812 | 0 | 0 | 0 | 27.593 | 35.139 | 30.749 | 27.181 | 18.716 | 25.521 | 19.013 | 0 | 0 | 62.083 | 62.733 | 52.494 | 27.905 | 0 | 0 | 59.997 | 38.547 | [5 empty] | 0 | 0.412 | 201 | 1.0598 | 0.9322 | 0.10395 | 0 | 0.9322 | 87.9589
07/20/10 | 3:22 | 0 | 23.812 | 0 | 0 | 0 | 27.544 | 35.045 | 30.7 | 27.181 | 18.542 | 25.521 | 19.013 | 0 | 0 | 62.083 | 62.754 | 52.471 | 27.905 | 0 | 0 | 59.974 | 38.523 | [5 empty] | 0 | 0.363 | 202 | 1.0598 | 0.9322 | 0.10395 | 0 | 0.9322 | 87.9589
07/20/10 | 3:23 | 0 | 23.812 | 0 | 0 | 0 | 27.52 | 34.928 | 30.7 | 27.181 | 18.47 | 25.497 | 18.987 | 0 | 0 | 62.083 | 62.733 | 52.471 | 27.88 | 0 | 0 | 59.951 | 38.523 | [5 empty] | 0 | 0.339 | 203 | 1.0674 | 0.9394 | 0.10425 | 0 | 0.9394 | 88.0093
07/20/10 | 3:24 | 0 | 23.812 | 0 | 0 | 0 | 27.495 | 34.811 | 30.7 | 27.181 | 18.419 | 25.472 | 18.937 | 0 | 0 | 62.083 | 62.733 | 52.471 | 27.905 | 0 | 0 | 59.951 | 38.5 | [5 empty] | 0 | 0.314 | 204 | 1.0819 | 0.95324 | 0.10484 | 0 | 0.95324 | 88.1041
07/20/10 | 3:25 | 0 | 23.812 | 0 | 0 | 0 | 27.52 | 34.715 | 30.7 | 27.135 | 18.394 | 25.497 | 18.987 | 0 | 0 | 62.06 | 62.733 | 52.448 | 27.88 | 0 | 0 | 59.885 | 38.523 | [5 empty] | 0 | 0.385 | 205 | 1.0674 | 0.9394 | 0.10425 | 0 | 0.9394 | 88.0093
07/20/10 | 3:26 | 0 | 23.812 | 0 | 0 | 0 | 27.495 | 34.622 | 30.651 | 27.135 | 18.296 | 25.497 | 18.962 | 0 | 0 | 62.037 | 62.71 | 52.448 | 27.88 | 0 | 0 | 59.908 | 38.523 | [5 empty] | 0 | 0.36 | 206 | 1.0747 | 0.94632 | 0.10455 | 0 | 0.94632 | 88.057
07/20/10 | 3:27 | 0 | 23.837 | 0 | 0 | 0 | 27.449 | 35.045 | 30.651 | 27.086 | 18.321 | 25.472 | 18.937 | 0 | 0 | 62.037 | 62.71 | 52.403 | 27.88 | 0 | 0 | 59.885 | 38.523 | [5 empty] | 0 | 0.363 | 207 | 1.0819 | 0.95324 | 0.10484 | 0 | 0.95324 | 88.1041
07/20/10 | 3:28 | 0 | 23.812 | 0 | 0 | 0 | 27.424 | 35.514 | 30.604 | 27.135 | 18.296 | 25.448 | 18.937 | 0 | 0 | 62.037 | 62.71 | 52.448 | 27.88 | 0 | 0 | 59.931 | 38.5 | [5 empty] | 0 | 0.289 | 208 | 1.0819 | 0.95324 | 0.10484 | 0 | 0.95324 | 88.1041
07/20/10 | 3:29 | 0 | 23.837 | 0 | 0 | 0 | 27.424 | 35.751 | 30.604 | 27.135 | 18.346 | 25.472 | 18.962 | 0 | 0 | 62.037 | 62.687 | 52.448 | 27.905 | 0 | 0 | 59.931 | 38.5 | [5 empty] | 0 | 0.289 | 209 | 1.0747 | 0.94632 | 0.10455 | 0 | 0.94632 | 88.057
07/20/10 | 3:30 | 0 | 23.812 | 0 | 0 | 0 | 27.424 | 35.61 | 30.627 | 27.086 | 18.346 | 25.497 | 18.937 | 0 | 0 | 62.06 | 62.687 | 52.448 | 27.88 | 0 | 0 | 59.885 | 38.5 | [5 empty] | 0 | 0.338 | 210 | 1.0819 | 0.95324 | 0.10484 | 0 | 0.95324 | 88.1041
07/20/10 | 3:31 | 0 | 23.781 | 0 | 0 | 0 | 27.368 | 35.414 | 30.644 | 27.029 | 18.263 | 25.536 | 18.904 | 0 | 0 | 61.985 | 62.635 | 52.35 | 27.848 | 0 | 0 | 59.878 | 38.468 | [5 empty] | 0 | 0.339 | 211 | 1.0916 | 0.96237 | 0.10523 | 0 | 0.96237 | 88.1653
07/20/10 | 3:32 | 0 | 23.781 | 0 | 0 | 0 | 27.319 | 35.249 | 30.573 | 27.054 | 18.289 | 25.585 | 18.857 | 0 | 0 | 61.985 | 62.612 | 52.396 | 27.848 | 0 | 0 | 59.878 | 38.468 | [5 empty] | 0 | 0.265 | 212 | 1.1052 | 0.97538 | 0.10579 | 0 | 0.97538 | 88.2506
07/20/10 | 3:33 | 0 | 23.812 | 0 | 0 | 0 | 27.351 | 35.139 | 30.651 | 26.99 | 18.419 | 25.617 | 18.912 | 0 | 0 | 62.037 | 62.642 | 52.427 | 27.88 | 0 | 0 | 59.908 | 38.5 | [5 empty] | 0 | 0.361 | 213 | 1.0892 | 0.96016 | 0.10514 | 0 | 0.96016 | 88.1506
07/20/10 | 3:34 | 0 | 23.781 | 0 | 0 | 0 | 27.294 | 34.943 | 30.595 | 26.983 | 18.361 | 25.634 | 18.904 | 0 | 0 | 62.007 | 62.612 | 52.373 | 27.848 | 0 | 0 | 59.878 | 38.468 | [5 empty] | 0 | 0.311 | 214 | 1.0916 | 0.96237 | 0.10523 | 0 | 0.96237 | 88.1653
07/20/10 | 3:35 | 0 | 23.812 | 0 | 0 | 0 | 27.304 | 34.904 | 30.651 | 26.99 | 18.346 | 25.713 | 18.912 | 0 | 0 | 61.991 | 62.621 | 52.357 | 27.88 | 0 | 0 | 59.908 | 38.5 | [5 empty] | 0 | 0.314 | 215 | 1.0892 | 0.96016 | 0.10514 | 0 | 0.96016 | 88.1506
07/20/10 | 3:36 | 0 | 23.837 | 0 | 0 | 0 | 27.28 | 34.763 | 30.627 | 26.966 | 18.394 | 25.713 | 18.889 | 0 | 0 | 61.991 | 62.621 | 52.403 | 27.88 | 0 | 0 | 59.931 | 38.523 | [5 empty] | 0 | 0.314 | 216 | 1.0959 | 0.96652 | 0.10541 | 0 | 0.96652 | 88.1927
07/20/10 | 3:37 | 0 | 23.812 | 0 | 0 | 0 | 27.255 | 34.691 | 30.604 | 27.015 | 18.346 | 25.762 | 18.864 | 0 | 0 | 61.991 | 62.598 | 52.38 | 27.858 | 0 | 0 | 59.951 | 38.523 | [5 empty] | 0 | 0.24 | 217 | 1.1032 | 0.97344 | 0.1057 | 0 | 0.97344 | 88.238
07/20/10 | 3:38 | 0 | 23.812 | 0 | 0 | 0 | 27.28 | 34.574 | 30.651 | 26.966 | 18.346 | 25.762 | 18.864 | 0 | 0 | 61.971 | 62.621 | 52.38 | 27.868 | 0 | 0 | 59.913 | 38.485 | [5 empty] | 0 | 0.314 | 218 | 1.1032 | 0.97344 | 0.1057 | 0 | 0.97344 | 88.238
07/20/10 | 3:39 | 0 | 23.727 | 0 | 0 | 0 | 27.169 | 34.419 | 30.492 | 26.88 | 18.258 | 25.7 | 18.754 | 0 | 0 | 61.905 | 62.512 | 52.27 | 27.77 | 0 | 0 | 59.821 | 38.389 | [5 empty] | 0 | 0.289 | 219 | 1.1352 | 1.0039 | 0.107 | 0 | 1.0039 | 88.4304
07/20/10 | 3:40 | 0 | 23.785 | 0 | 0 | 0 | 27.179 | 34.876 | 30.526 | 26.914 | 18.344 | 25.735 | 18.811 | 0 | 0 | 61.916 | 62.544 | 52.28 | 27.829 | 0 | 0 | 59.808 | 38.423 | [5 empty] | 0 | 0.265 | 220 | 1.1186 | 0.98812 | 0.10633 | 0 | 0.98812 | 88.3321
07/20/10 | 3:41 | 0 | 23.727 | 0 | 0 | 0 | 27.12 | 35.289 | 30.492 | 26.88 | 18.258 | 25.723 | 18.776 | 0 | 0 | 61.861 | 62.512 | 52.27 | 27.794 | 0 | 0 | 59.776 | 38.389 | [5 empty] | 0 | 0.24 | 221 | 1.1288 | 0.9978 | 0.10674 | 0 | 0.9978 | 88.3928
07/20/10 | 3:42 | 0 | 23.761 | 0 | 0 | 0 | 27.108 | 35.533 | 30.479 | 26.914 | 18.145 | 25.781 | 18.739 | 0 | 0 | 61.893 | 62.544 | 52.303 | 27.804 | 0 | 0 | 59.785 | 38.399 | [5 empty] | 0 | 0.194 | 222 | 1.1396 | 1.008 | 0.10718 | 0 | 1.008 | 88.4558
07/20/10 | 3:43 | 0 | 23.785 | 0 | 0 | 0 | 27.108 | 35.44 | 30.526 | 26.841 | 18.294 | 25.757 | 18.789 | 0 | 0 | 61.893 | 62.498 | 52.256 | 27.829 | 0 | 0 | 59.785 | 38.399 | [5 empty] | 0 | 0.267 | 223 | 1.125 | 0.9942 | 0.10659 | 0 | 0.9942 | 88.3704
07/20/10 | 3:44 | 0 | 23.785 | 0 | 0 | 0 | 27.13 | 35.227 | 30.526 | 26.819 | 18.12 | 25.757 | 18.739 | 0 | 0 | 61.893 | 62.498 | 52.303 | 27.804 | 0 | 0 | 59.719 | 38.375 | [5 empty] | 0 | 0.311 | 224 | 1.1396 | 1.008 | 0.10718 | 0 | 1.008 | 88.4558
07/20/10 | 3:45 | 0 | 23.702 | 0 | 0 | 0 | 27.074 | 35.077 | 30.492 | 26.855 | 18.16 | 25.723 | 18.678 | 0 | 0 | 61.861 | 62.466 | 52.224 | 27.794 | 0 | 0 | 59.709 | 38.366 | [5 empty] | 0 | 0.219 | 225 | 1.1574 | 1.0249 | 0.1079 | 0 | 1.0249 | 88.5571
07/20/10 | 3:46 | 0 | 23.727 | 0 | 0 | 0 | 27.049 | 34.935 | 30.47 | 26.831 | 18.037 | 25.747 | 18.678 | 0 | 0 | 61.839 | 62.466 | 52.224 | 27.819 | 0 | 0 | 59.732 | 38.342 | [5 empty] | 0 | 0.218 | 226 | 1.1574 | 1.0249 | 0.1079 | 0 | 1.0249 | 88.5571
07/20/10 | 3:47 | 0 | 23.751 | 0 | 0 | 0 | 27.025 | 34.77 | 30.492 | 26.784 | 18.012 | 25.723 | 18.703 | 0 | 0 | 61.839 | 62.443 | 52.247 | 27.794 | 0 | 0 | 59.709 | 38.366 | [5 empty] | 0 | 0.241 | 227 | 1.1501 | 1.018 | 0.1076 | 0 | 1.018 | 88.5159
07/20/10 | 3:48 | 0 | 23.751 | 0 | 0 | 0 | 27 | 34.677 | 30.445 | 26.806 | 18.085 | 25.772 | 18.678 | 0 | 0 | 61.839 | 62.443 | 52.224 | 27.794 | 0 | 0 | 59.687 | 38.342 | [5 empty] | 0 | 0.194 | 228 | 1.1574 | 1.0249 | 0.1079 | 0 | 1.0249 | 88.5571
07/20/10 | 3:49 | 0 | 23.727 | 0 | 0 | 0 | 26.976 | 34.56 | 30.492 | 26.76 | 18.085 | 25.723 | 18.653 | 0 | 0 | 61.816 | 62.42 | 52.247 | 27.794 | 0 | 0 | 59.664 | 38.366 | [5 empty] | 0 | 0.216 | 229 | 1.1646 | 1.0318 | 0.10819 | 0 | 1.0318 | 88.5977
07/20/10 | 3:50 | 0 | 23.785 | 0 | 0 | 0 | 27.01 | 34.476 | 30.504 | 26.77 | 18.12 | 25.757 | 18.688 | 0 | 0 | 61.848 | 62.452 | 52.28 | 27.853 | 0 | 0 | 59.696 | 38.354 | [5 empty] | 0 | 0.24 | 230 | 1.1545 | 1.0222 | 0.10778 | 0 | 1.0222 | 88.5407
07/20/10 | 3:51 | 0 | 23.727 | 0 | 0 | 0 | 26.951 | 34.395 | 30.445 | 26.735 | 18.16 | 25.772 | 18.653 | 0 | 0 | 61.816 | 62.42 | 52.224 | 27.794 | 0 | 0 | 59.687 | 38.342 | [5 empty] | 0 | 0.216 | 231 | 1.1646 | 1.0318 | 0.10819 | 0 | 1.0318 | 88.5977
07/20/10 | 3:52 | 0 | 23.727 | 0 | 0 | 0 | 26.976 | 34.302 | 30.445 | 26.76 | 17.962 | 25.772 | 18.653 | 0 | 0 | 61.816 | 62.398 | 52.2 | 27.819 | 0 | 0 | 59.687 | 38.342 | [5 empty] | 0 | 0.216 | 232 | 1.1646 | 1.0318 | 0.10819 | 0 | 1.0318 | 88.5977
07/20/10 | 3:53 | 0 | 23.761 | 0 | 0 | 0 | 26.963 | 34.782 | 30.43 | 26.794 | 18.12 | 25.806 | 18.688 | 0 | 0 | 61.825 | 62.452 | 52.256 | 27.829 | 0 | 0 | 59.719 | 38.375 | [5 empty] | 0 | 0.169 | 233 | 1.1545 | 1.0222 | 0.10778 | 0 | 1.0222 | 88.5407
07/20/10 | 3:54 | 0 | 23.727 | 0 | 0 | 0 | 26.904 | 35.218 | 30.372 | 26.735 | 18.16 | 25.772 | 18.605 | 0 | 0 | 61.793 | 62.398 | 52.2 | 27.794 | 0 | 0 | 59.641 | 38.296 | [5 empty] | 0 | 0.169 | 234 | 1.1786 | 1.0451 | 0.10876 | 0 | 1.0451 | 88.6743
07/20/10 | 3:55 | 0 | 23.727 | 0 | 0 | 0 | 26.88 | 35.407 | 30.421 | 26.711 | 18.085 | 25.772 | 18.628 | 0 | 0 | 61.793 | 62.398 | 52.2 | 27.819 | 0 | 0 | 59.664 | 38.296 | [5 empty] | 0 | 0.169 | 235 | 1.1719 | 1.0388 | 0.10849 | 0 | 1.0388 | 88.6378
07/20/10 | 3:56 | 0 | 23.727 | 0 | 0 | 0 | 26.904 | 35.335 | 30.445 | 26.686 | 18.06 | 25.747 | 18.58 | 0 | 0 | 61.793 | 62.377 | 52.2 | 27.794 | 0 | 0 | 59.618 | 38.296 | [5 empty] | 0 | 0.218 | 236 | 1.1859 | 1.0521 | 0.10906 | 0 | 1.0521 | 88.7134
07/20/10 | 3:57 | 0 | 23.751 | 0 | 0 | 0 | 26.855 | 35.148 | 30.421 | 26.711 | 17.889 | 25.723 | 18.58 | 0 | 0 | 61.77 | 62.354 | 52.2 | 27.794 | 0 | 0 | 59.664 | 38.342 | [5 empty] | 0 | 0.144 | 237 | 1.1859 | 1.0521 | 0.10906 | 0 | 1.0521 | 88.7134
07/20/10 | 3:58 | 0 | 23.751 | 0 | 0 | 0 | 26.855 | 34.983 | 30.421 | 26.711 | 18.037 | 25.723 | 18.555 | 0 | 0 | 61.77 | 62.354 | 52.2 | 27.807 | 0 | 0 | 59.68 | 38.356 | [5 empty] | 0 | 0.144 | 238 | 1.1932 | 1.059 | 0.10935 | 0 | 1.059 | 88.7521
07/20/10 | 3:59 | 0 | 23.751 | 0 | 0 | 0 | 26.855 | 34.866 | 30.445 | 26.711 | 18.11 | 25.821 | 18.555 | 0 | 0 | 61.797 | 62.379 | 52.205 | 27.844 | 0 | 0 | 59.668 | 38.392 | [5 empty] | 0 | 0.144 | 239 | 1.1932 | 1.059 | 0.10935 | 0 | 1.059 | 88.7521
07/20/10 | 4:00 | 0 | 23.776 | 0 | 0 | 0 | 26.855 | 34.725 | 30.445 | 26.711 | 18.012 | 25.821 | 18.555 | 0 | 0 | 61.775 | 62.359 | 52.182 | 27.794 | 0 | 0 | 59.6 | 38.368 | [5 empty] | 0 | 0.144 | 240 | 1.1932 | 1.059 | 0.10935 | 0 | 1.059 | 88.7521
07/20/10 | 4:01 | 0 | 23.751 | 0 | 0 | 0 | 26.855 | 34.632 | 30.445 | 26.711 | 17.987 | 25.821 | 18.505 | 0 | 0 | 61.797 | 62.359 | 52.205 | 27.819 | 0 | 0 | 59.6 | 38.368 | [5 empty] | 0 | 0.144 | 241 | 1.2077 | 1.0728 | 0.10994 | 0 | 1.0728 | 88.8281
07/20/10 | 4:02 | 0 | 23.751 | 0 | 0 | 0 | 26.809 | 34.514 | 30.421 | 26.689 | 17.987 | 25.796 | 18.454 | 0 | 0 | 61.752 | 62.359 | 52.205 | 27.794 | 0 | 0 | 59.623 | 38.368 | [5 empty] | 0 | 0.12 | 242 | 1.2226 | 1.0869 | 0.11054 | 0 | 1.0869 | 88.9037
07/20/10 | 4:03 | 0 | 23.751 | 0 | 0 | 0 | 26.831 | 34.443 | 30.47 | 26.615 | 17.813 | 25.725 | 18.331 | 0 | 0 | 61.775 | 62.359 | 52.158 | 27.819 | 0 | 0 | 59.6 | 38.368 | [5 empty] | 0 | 0.216 | 243 | 1.2584 | 1.121 | 0.11199 | 0 | 1.121 | 89.0788
07/20/10 | 4:04 | 0 | 23.722 | 0 | 0 | 0 | 26.779 | 34.297 | 30.44 | 26.61 | 17.859 | 25.742 | 18.278 | 0 | 0 | 61.724 | 62.309 | 52.13 | 27.765 | 0 | 0 | 59.55 | 38.315 | [5 empty] | 0 | 0.169 | 244 | 1.2738 | 1.1356 | 0.11262 | 0 | 1.1356 | 89.1512
07/20/10 | 4:05 | 0 | 23.751 | 0 | 0 | 0 | 26.784 | 34.256 | 30.445 | 26.689 | 17.64 | 25.821 | 18.16 | 0 | 0 | 61.729 | 62.359 | 52.158 | 27.819 | 0 | 0 | 59.6 | 38.368 | [5 empty] | 0 | 0.095 | 245 | 1.3082 | 1.1683 | 0.11401 | 0 | 1.1683 | 89.3063
07/20/10 | 4:06 | 0 | 23.776 | 0 | 0 | 0 | 26.809 | 34.584 | 30.374 | 26.664 | 17.615 | 25.772 | 18.16 | 0 | 0 | 61.752 | 62.336 | 52.135 | 27.794 | 0 | 0 | 59.6 | 38.344 | [5 empty] | 0 | 0.145 | 246 | 1.3082 | 1.1683 | 0.11401 | 0 | 1.1683 | 89.3063
07/20/10 | 4:07 | 0 | 23.776 | 0 | 0 | 0 | 26.76 | 35.148 | 30.396 | 26.664 | 17.592 | 25.821 | 18.183 | 0 | 0 | 61.752 | 62.336 | 52.112 | 27.794 | 0 | 0 | 59.557 | 38.32 | [5 empty] | 0 | 0.096 | 247 | 1.3015 | 1.1619 | 0.11374 | 0 | 1.1619 | 89.2767
07/20/10 | 4:08 | 0 | 23.751 | 0 | 0 | 0 | 26.76 | 35.313 | 30.421 | 26.64 | 17.469 | 25.747 | 18.208 | 0 | 0 | 61.729 | 62.313 | 52.135 | 27.819 | 0 | 0 | 59.534 | 38.32 | [5 empty] | 0 | 0.12 | 248 | 1.2942 | 1.155 | 0.11345 | 0 | 1.155 | 89.2442
07/20/10 | 4:09 | 0 | 23.751 | 0 | 0 | 0 | 26.711 | 35.313 | 30.396 | 26.664 | 17.567 | 25.7 | 18.183 | 0 | 0 | 61.729 | 62.29 | 52.182 | 27.819 | 0 | 0 | 59.488 | 38.344 | [5 empty] | 0 | 0.047 | 249 | 1.3015 | 1.1619 | 0.11374 | 0 | 1.1619 | 89.2767
07/20/10 | 4:10 | 0 | 23.776 | 0 | 0 | 0 | 26.735 | 35.1 | 30.421 | 26.615 | 17.567 | 25.7 | 18.183 | 0 | 0 | 61.729 | 62.29 | 52.135 | 27.794 | 0 | 0 | 59.511 | 38.32 | [5 empty] | 0 | 0.12 | 250 | 1.3015 | 1.1619 | 0.11374 | 0 | 1.1619 | 89.2767
07/20/10 | 4:11 | 0 | 23.751 | 0 | 0 | 0 | 26.735 | 34.938 | 30.349 | 26.591 | 17.542 | 25.651 | 18.183 | 0 | 0 | 61.708 | 62.245 | 52.044 | 27.819 | 0 | 0 | 59.534 | 38.296 | [5 empty] | 0 | 0.144 | 251 | 1.3015 | 1.1619 | 0.11374 | 0 | 1.1619 | 89.2767
07/20/10 | 4:12 | 0 | 23.727 | 0 | 0 | 0 | 26.689 | 34.821 | 30.445 | 26.591 | 17.517 | 25.627 | 18.135 | 0 | 0 | 61.729 | 62.29 | 52.112 | 27.819 | 0 | 0 | 59.511 | 38.296 | [5 empty] | 0 | 0.098 | 252 | 1.3155 | 1.1752 | 0.11431 | 0 | 1.1752 | 89.3381
07/20/10 | 4:13 | 0 | 23.722 | 0 | 0 | 0 | 26.659 | 34.651 | 30.345 | 26.561 | 17.512 | 25.573 | 18.105 | 0 | 0 | 61.681 | 62.24 | 52.084 | 27.79 | 0 | 0 | 59.506 | 38.291 | [5 empty] | 0 | 0.098 | 253 | 1.3242 | 1.1835 | 0.11466 | 0 | 1.1835 | 89.3758
07/20/10 | 4:14 | 0 | 23.746 | 0 | 0 | 0 | 26.635 | 34.555 | 30.367 | 26.561 | 17.783 | 25.551 | 18.13 | 0 | 0 | 61.681 | 62.24 | 52.084 | 27.79 | 0 | 0 | 59.484 | 38.291 | [5 empty] | 0 | 0.074 | 254 | 1.3169 | 1.1766 | 0.11437 | 0 | 1.1766 | 89.3444
07/20/10 | 4:15 | 0 | 23.722 | 0 | 0 | 0 | 26.659 | 34.414 | 30.416 | 26.537 | 17.758 | 25.526 | 18.105 | 0 | 0 | 61.658 | 62.217 | 52.039 | 27.765 | 0 | 0 | 59.484 | 38.291 | [5 empty] | 0 | 0.122 | 255 | 1.3242 | 1.1835 | 0.11466 | 0 | 1.1835 | 89.3758
07/20/10 | 4:16 | 0 | 23.751 | 0 | 0 | 0 | 26.689 | 34.349 | 30.374 | 26.566 | 17.64 | 25.556 | 18.135 | 0 | 0 | 61.708 | 62.245 | 52.091 | 27.794 | 0 | 0 | 59.488 | 38.296 | [5 empty] | 0 | 0.123 | 256 | 1.3155 | 1.1752 | 0.11431 | 0 | 1.1752 | 89.3381
07/20/10 | 4:17 | 0 | 23.722 | 0 | 0 | 0 | 26.61 | 34.227 | 30.367 | 26.49 | 17.562 | 25.477 | 18.08 | 0 | 0 | 61.658 | 62.197 | 52.084 | 27.79 | 0 | 0 | 59.506 | 38.246 | [5 empty] | 0 | 0.12 | 257 | 1.3315 | 1.1905 | 0.11496 | 0 | 1.1905 | 89.4069
07/20/10 | 4:18 | 0 | 23.751 | 0 | 0 | 0 | 26.664 | 34.184 | 30.421 | 26.544 | 17.69 | 25.531 | 18.16 | 0 | 0 | 61.686 | 62.224 | 52.067 | 27.819 | 0 | 0 | 59.534 | 38.251 | [5 empty] | 0 | 0.12 | 258 | 1.3082 | 1.1683 | 0.11401 | 0 | 1.1683 | 89.3063
07/20/10 | 4:19 | 0 | 23.734 | 0 | 0 | 0 | 26.622 | 34.522 | 30.357 | 26.527 | 17.499 | 25.419 | 18.14 | 0 | 0 | 61.581 | 62.188 | 52.051 | 27.755 | 0 | 0 | 59.563 | 38.234 | [5 empty] | 0 | 0.095 | 259 | 1.314 | 1.1738 | 0.11425 | 0 | 1.1738 | 89.3318
07/20/10 | 4:20 | 0 | 23.734 | 0 | 0 | 0 | 26.622 | 35.038 | 30.357 | 26.527 | 17.647 | 25.465 | 18.118 | 0 | 0 | 61.649 | 62.208 | 52.028 | 27.78 | 0 | 0 | 59.518 | 38.234 | [5 empty] | 0 | 0.095 | 260 | 1.3204 | 1.1799 | 0.11451 | 0 | 1.1799 | 89.3595
07/20/10 | 4:21 | 0 | 23.759 | 0 | 0 | 0 | 26.598 | 35.273 | 30.308 | 26.527 | 17.524 | 25.49 | 18.118 | 0 | 0 | 61.649 | 62.208 | 52.051 | 27.802 | 0 | 0 | 59.474 | 38.234 | [5 empty] | 0 | 0.071 | 261 | 1.3204 | 1.1799 | 0.11451 | 0 | 1.1799 | 89.3595
07/20/10 | 4:22 | 0 | 23.759 | 0 | 0 | 0 | 26.573 | 35.227 | 30.357 | 26.502 | 17.575 | 25.443 | 18.118 | 0 | 0 | 61.672 | 62.188 | 52.007 | 27.802 | 0 | 0 | 59.497 | 38.258 | [5 empty] | 0 | 0.071 | 262 | 1.3204 | 1.1799 | 0.11451 | 0 | 1.1799 | 89.3595
07/20/10 | 4:23 | 0 | 23.759 | 0 | 0 | 0 | 26.573 | 35.014 | 30.381 | 26.502 | 17.549 | 25.465 | 18.118 | 0 | 0 | 61.626 | 62.165 | 52.028 | 27.802 | 0 | 0 | 59.474 | 38.306 | [5 empty] | 0 | 0.071 | 263 | 1.3204 | 1.1799 | 0.11451 | 0 | 1.1799 | 89.3595
07/20/10 | 4:24 | 0 | 23.759 | 0 | 0 | 0 | 26.573 | 34.873 | 30.403 | 26.478 | 17.597 | 25.465 | 18.118 | 0 | 0 | 61.626 | 62.165 | 52.028 | 27.802 | 0 | 0 | 59.474 | 38.282 | [5 empty] | 0 | 0.095 | 264 | 1.3204 | 1.1799 | 0.11451 | 0 | 1.1799 | 89.3595
07/20/10 | 4:25 | 0 | 23.759 | 0 | 0 | 0 | 26.549 | 34.711 | 30.357 | 26.429 | 17.597 | 25.419 | 18.165 | 0 | 0 | 61.649 | 62.165 | 52.051 | 27.78 | 0 | 0 | 59.474 | 38.306 | [5 empty] | 0 | 0.12 | 265 | 1.3068 | 1.1669 | 0.11395 | 0 | 1.1669 | 89.2999
07/20/10 | 4:26 | 0 | 23.734 | 0 | 0 | 0 | 26.549 | 34.615 | 30.357 | 26.502 | 17.549 | 25.49 | 18.118 | 0 | 0 | 61.603 | 62.188 | 52.028 | 27.802 | 0 | 0 | 59.474 | 38.306 | [5 empty] | 0 | 0.047 | 266 | 1.3204 | 1.1799 | 0.11451 | 0 | 1.1799 | 89.3595
07/20/10 | 4:27 | 0 | 23.759 | 0 | 0 | 0 | 26.527 | 34.474 | 30.332 | 26.453 | 17.673 | 25.369 | 18.14 | 0 | 0 | 61.558 | 62.119 | 52.028 | 27.802 | 0 | 0 | 59.518 | 38.327 | [5 empty] | 0 | 0.074 | 267 | 1.314 | 1.1738 | 0.11425 | 0 | 1.1738 | 89.3318
07/20/10 | 4:28 | 0 | 23.734 | 0 | 0 | 0 | 26.527 | 34.38 | 30.357 | 26.453 | 17.622 | 25.419 | 18.118 | 0 | 0 | 61.603 | 62.165 | 51.983 | 27.826 | 0 | 0 | 59.452 | 38.306 | [5 empty] | 0 | 0.074 | 268 | 1.3204 | 1.1799 | 0.11451 | 0 | 1.1799 | 89.3595
07/20/10 | 4:29 | 0 | 23.702 | 0 | 0 | 0 | 26.495 | 34.256 | 30.325 | 26.421 | 17.688 | 25.387 | 18.108 | 0 | 0 | 61.574 | 62.112 | 51.976 | 27.748 | 0 | 0 | 59.445 | 38.251 | [5 empty] | 0 | 0.074 | 269 | 1.3234 | 1.1827 | 0.11463 | 0 | 1.1827 | 89.3721
07/20/10 | 4:30 | 0 | 23.727 | 0 | 0 | 0 | 26.47 | 34.16 | 30.325 | 26.421 | 17.59 | 25.387 | 18.133 | 0 | 0 | 61.551 | 62.09 | 51.976 | 27.748 | 0 | 0 | 59.445 | 38.251 | [5 empty] | 0 | 0.049 | 270 | 1.3161 | 1.1758 | 0.11433 | 0 | 1.1758 | 89.3406
07/20/10 | 4:31 | 0 | 23.727 | 0 | 0 | 0 | 26.47 | 34.091 | 30.276 | 26.421 | 17.492 | 25.338 | 18.035 | 0 | 0 | 61.574 | 62.112 | 51.976 | 27.77 | 0 | 0 | 59.445 | 38.227 | [5 empty] | 0 | 0.049 | 271 | 1.3446 | 1.2029 | 0.11549 | 0 | 1.2029 | 89.4619
07/20/10 | 4:32 | 0 | 23.702 | 0 | 0 | 0 | 26.446 | 34.443 | 30.227 | 26.421 | 17.492 | 25.387 | 18.009 | 0 | 0 | 61.528 | 62.135 | 51.953 | 27.77 | 0 | 0 | 59.468 | 38.227 | [5 empty] | 0 | 0.025 | 272 | 1.3522 | 1.2101 | 0.11579 | 0 | 1.2101 | 89.4932
07/20/10 | 4:33 | 0 | 23.759 | 0 | 0 | 0 | 26.382 | 34.969 | 30.308 | 26.429 | 17.426 | 25.394 | 18.042 | 0 | 0 | 61.581 | 62.119 | 51.96 | 27.802 | 0 | 0 | 59.429 | 38.258 | [5 empty] | 0 | -0.047 | 273 | 1.3426 | 1.201 | 0.1154 | 0 | 1.201 | 89.4534
07/20/10 | 4:34 | 0 | 23.727 | 0 | 0 | 0 | 26.421 | 35.124 | 30.251 | 26.375 | 17.394 | 25.338 | 18.009 | 0 | 0 | 61.551 | 62.09 | 51.976 | 27.77 | 0 | 0 | 59.422 | 38.227 | [5 empty] | 0 | 0.046 | 274 | 1.3522 | 1.2101 | 0.11579 | 0 | 1.2101 | 89.4932
07/20/10 | 4:35 | 0 | 23.702 | 0 | 0 | 0 | 26.421 | 35.1 | 30.3 | 26.35 | 17.343 | 25.338 | 18.009 | 0 | 0 | 61.485 | 62.067 | 51.883 | 27.77 | 0 | 0 | 59.422 | 38.134 | [5 empty] | 0 | 0.071 | 275 | 1.3522 | 1.2101 | 0.11579 | 0 | 1.2101 | 89.4932
07/20/10 | 4:36 | 0 | 23.678 | 0 | 0 | 0 | 26.375 | 34.914 | 30.276 | 26.421 | 17.318 | 25.313 | 17.984 | 0 | 0 | 61.528 | 62.067 | 51.93 | 27.748 | 0 | 0 | 59.468 | 38.179 | [5 empty] | 0 | -0.046 | 276 | 1.3595 | 1.217 | 0.11609 | 0 | 1.217 | 89.523
07/20/10 | 4:37 | 0 | 23.702 | 0 | 0 | 0 | 26.35 | 34.749 | 30.3 | 26.35 | 17.293 | 25.313 | 17.984 | 0 | 0 | 61.528 | 62.067 | 51.93 | 27.748 | 0 | 0 | 59.445 | 38.179 | [5 empty] | 0 | 0 | 277 | 1.3595 | 1.217 | 0.11609 | 0 | 1.217 | 89.523
07/20/10 | 4:38 | 0 | 23.702 | 0 | 0 | 0 | 26.375 | 34.608 | 30.3 | 26.326 | 17.22 | 25.313 | 17.962 | 0 | 0 | 61.528 | 62.067 | 51.883 | 27.77 | 0 | 0 | 59.445 | 38.203 | [5 empty] | 0 | 0.049 | 278 | 1.3659 | 1.2231 | 0.11635 | 0 | 1.2231 | 89.549
07/20/10 | 4:39 | 0 | 23.687 | 0 | 0 | 0 | 26.358 | 34.476 | 30.237 | 26.382 | 17.13 | 25.372 | 17.969 | 0 | 0 | 61.492 | 62.051 | 51.892 | 27.755 | 0 | 0 | 59.383 | 38.165 | [5 empty] | 0 | -0.024 | 279 | 1.3638 | 1.2212 | 0.11627 | 0 | 1.2212 | 89.5407
07/20/10 | 4:40 | 0 | 23.687 | 0 | 0 | 0 | 26.336 | 34.38 | 30.261 | 26.358 | 17.107 | 25.347 | 17.994 | 0 | 0 | 61.492 | 62.03 | 51.892 | 27.755 | 0 | 0 | 59.34 | 38.189 | [5 empty] | 0 | -0.022 | 280 | 1.3565 | 1.2143 | 0.11597 | 0 | 1.2143 | 89.5111
07/20/10 | 4:41 | 0 | 23.638 | 0 | 0 | 0 | 26.336 | 34.239 | 30.237 | 26.311 | 17.18 | 25.274 | 18.045 | 0 | 0 | 61.514 | 62.007 | 51.892 | 27.731 | 0 | 0 | 59.294 | 38.165 | [5 empty] | 0 | 0.025 | 281 | 1.3417 | 1.2001 | 0.11537 | 0 | 1.2001 | 89.4498
07/20/10 | 4:42 | 0 | 23.682 | 0 | 0 | 0 | 26.282 | 34.165 | 30.232 | 26.257 | 17.125 | 25.244 | 18.014 | 0 | 0 | 61.487 | 61.98 | 51.864 | 27.726 | 0 | 0 | 59.267 | 38.16 | [5 empty] | 0 | 0.025 | 282 | 1.3507 | 1.2087 | 0.11573 | 0 | 1.2087 | 89.4872
07/20/10 | 4:43 | 0 | 23.712 | 0 | 0 | 0 | 26.336 | 34.101 | 30.286 | 26.311 | 17.18 | 25.298 | 18.07 | 0 | 0 | 61.469 | 61.985 | 51.799 | 27.731 | 0 | 0 | 59.363 | 38.212 | [5 empty] | 0 | 0.025 | 283 | 1.3344 | 1.1932 | 0.11507 | 0 | 1.1932 | 89.4192
07/20/10 | 4:44 | 0 | 23.687 | 0 | 0 | 0 | 26.311 | 34.005 | 30.237 | 26.311 | 17.18 | 25.274 | 18.02 | 0 | 0 | 61.469 | 62.007 | 51.822 | 27.755 | 0 | 0 | 59.363 | 38.189 | [5 empty] | 0 | 0 | 284 | 1.349 | 1.2071 | 0.11566 | 0 | 1.2071 | 89.48
07/20/10 | 4:45 | 0 | 23.658 | 0 | 0 | 0 | 26.257 | 34.306 | 30.183 | 26.233 | 17.099 | 25.244 | 18.014 | 0 | 0 | 61.441 | 61.957 | 51.841 | 27.701 | 0 | 0 | 59.356 | 38.205 | [5 empty] | 0 | 0.024 | 285 | 1.3507 | 1.2087 | 0.11573 | 0 | 1.2087 | 89.4872
07/20/10 | 4:46 | 0 | 23.658 | 0 | 0 | 0 | 26.257 | 34.799 | 30.158 | 26.233 | 17.175 | 25.244 | 18.014 | 0 | 0 | 61.464 | 61.957 | 51.841 | 27.726 | 0 | 0 | 59.312 | 38.205 | [5 empty] | 0 | 0.024 | 286 | 1.3507 | 1.2087 | 0.11573 | 0 | 1.2087 | 89.4872
07/20/10 | 4:47 | 0 | 23.712 | 0 | 0 | 0 | 26.287 | 35.086 | 30.188 | 26.262 | 17.23 | 25.274 | 18.045 | 0 | 0 | 61.492 | 61.985 | 51.846 | 27.731 | 0 | 0 | 59.317 | 38.189 | [5 empty] | 0 | 0.025 | 287 | 1.3417 | 1.2001 | 0.11537 | 0 | 1.2001 | 89.4498
07/20/10 | 4:48 | 0 | 23.682 | 0 | 0 | 0 | 26.257 | 34.964 | 30.158 | 26.257 | 17.175 | 25.269 | 18.065 | 0 | 0 | 61.441 | 61.957 | 51.818 | 27.701 | 0 | 0 | 59.267 | 38.16 | [5 empty] | 0 | 0 | 288 | 1.3359 | 1.1946 | 0.11513 | 0 | 1.1946 | 89.4253
07/20/10 | 4:49 | 0 | 23.687 | 0 | 0 | 0 | 26.262 | 34.804 | 30.212 | 26.311 | 17.255 | 25.252 | 18.095 | 0 | 0 | 61.446 | 61.962 | 51.846 | 27.755 | 0 | 0 | 59.34 | 38.165 | [5 empty] | 0 | -0.049 | 289 | 1.3271 | 1.1863 | 0.11478 | 0 | 1.1863 | 89.3883
07/20/10 | 4:50 | 0 | 23.682 | 0 | 0 | 0 | 26.233 | 34.61 | 30.183 | 26.257 | 17.125 | 25.269 | 18.014 | 0 | 0 | 61.419 | 61.934 | 51.818 | 27.701 | 0 | 0 | 59.312 | 38.16 | [5 empty] | 0 | -0.024 | 290 | 1.3507 | 1.2087 | 0.11573 | 0 | 1.2087 | 89.4872
07/20/10 | 4:51 | 0 | 23.682 | 0 | 0 | 0 | 26.233 | 34.471 | 30.232 | 26.233 | 17.125 | 25.269 | 18.04 | 0 | 0 | 61.419 | 61.912 | 51.75 | 27.679 | 0 | 0 | 59.312 | 38.16 | [5 empty] | 0 | 0 | 291 | 1.3432 | 1.2015 | 0.11543 | 0 | 1.2015 | 89.4558
07/20/10 | 4:52 | 0 | 23.658 | 0 | 0 | 0 | 26.208 | 34.352 | 30.158 | 26.233 | 17.15 | 25.244 | 18.065 | 0 | 0 | 61.419 | 61.912 | 51.794 | 27.726 | 0 | 0 | 59.312 | 38.16 | [5 empty] | 0 | -0.025 | 292 | 1.3359 | 1.1946 | 0.11513 | 0 | 1.1946 | 89.4253
07/20/10 | 4:53 | 0 | 23.687 | 0 | 0 | 0 | 26.215 | 34.311 | 30.212 | 26.237 | 17.107 | 25.298 | 18.193 | 0 | 0 | 61.423 | 61.939 | 51.822 | 27.755 | 0 | 0 | 59.34 | 38.189 | [5 empty] | 0 | -0.022 | 293 | 1.2986 | 1.1592 | 0.11362 | 0 | 1.1592 | 89.2637
07/20/10 | 4:54 | 0 | 23.658 | 0 | 0 | 0 | 26.186 | 34.141 | 30.183 | 26.186 | 17.125 | 25.269 | 18.163 | 0 | 0 | 61.396 | 61.891 | 51.794 | 27.726 | 0 | 0 | 59.267 | 38.16 | [5 empty] | 0 | 0 | 294 | 1.3073 | 1.1675 | 0.11398 | 0 | 1.1675 | 89.3024
07/20/10 | 4:55 | 0 | 23.682 | 0 | 0 | 0 | 26.161 | 34.024 | 30.158 | 26.186 | 17.125 | 25.222 | 18.188 | 0 | 0 | 61.419 | 61.891 | 51.794 | 27.701 | 0 | 0 | 59.29 | 38.16 | [5 empty] | 0 | -0.025 | 295 | 1.3001 | 1.1606 | 0.11368 | 0 | 1.1606 | 89.2702
07/20/10 | 4:56 | 0 | 23.651 | 0 | 0 | 0 | 26.154 | 33.921 | 30.104 | 26.176 | 17.117 | 25.213 | 18.228 | 0 | 0 | 61.346 | 61.839 | 51.72 | 27.647 | 0 | 0 | 59.237 | 38.129 | [5 empty] | 0 | -0.022 | 296 | 1.2884 | 1.1495 | 0.11321 | 0 | 1.1495 | 89.2179
07/20/10 | 4:57 | 0 | 23.682 | 0 | 0 | 0 | 26.137 | 33.835 | 30.136 | 26.112 | 17.225 | 25.173 | 18.236 | 0 | 0 | 61.33 | 61.823 | 51.703 | 27.726 | 0 | 0 | 59.267 | 38.16 | [5 empty] | 0 | 0.025 | 297 | 1.2861 | 1.1473 | 0.11312 | 0 | 1.1473 | 89.2074
07/20/10 | 4:58 | 0 | 23.658 | 0 | 0 | 0 | 26.161 | 34.258 | 30.112 | 26.208 | 17.273 | 25.198 | 18.336 | 0 | 0 | 61.352 | 61.891 | 51.75 | 27.726 | 0 | 0 | 59.312 | 38.136 | [5 empty] | 0 | -0.047 | 298 | 1.257 | 1.1196 | 0.11194 | 0 | 1.1196 | 89.0719
07/20/10 | 4:59 | 0 | 23.682 | 0 | 0 | 0 | 26.161 | 34.706 | 30.136 | 26.186 | 17.373 | 25.222 | 18.384 | 0 | 0 | 61.352 | 61.868 | 51.75 | 27.701 | 0 | 0 | 59.267 | 38.088 | [5 empty] | 0 | -0.025 | 299 | 1.243 | 1.1063 | 0.11137 | 0 | 1.1063 | 89.0046
07/20/10 | 5:00 | 0 | 23.682 | 0 | 0 | 0 | 26.161 | 34.916 | 30.136 | 26.186 | 17.396 | 25.244 | 18.409 | 0 | 0 | 61.375 | 61.845 | 51.75 | 27.726 | 0 | 0 | 59.221 | 38.16 | [5 empty] | 0 | -0.025 | 300 | 1.2357 | 1.0994 | 0.11107 | 0 | 1.0994 | 88.969
07/20/10 | 5:01 | 0 | 23.682 | 0 | 0 | 0 | 26.137 | 34.871 | 30.136 | 26.161 | 17.544 | 25.244 | 18.377 | 0 | 0 | 61.323 | 61.839 | 51.696 | 27.718 | 0 | 0 | 59.214 | 38.129 | [5 empty] | 0 | -0.024 | 301 | 1.245 | 1.1082 | 0.11145 | 0 | 1.1082 | 89.0145
07/20/10 | 5:02 | 0 | 23.682 | 0 | 0 | 0 | 26.112 | 34.682 | 30.158 | 26.161 | 17.57 | 25.222 | 18.459 | 0 | 0 | 61.396 | 61.845 | 51.75 | 27.726 | 0 | 0 | 59.201 | 38.088 | [5 empty] | 0 | -0.049 | 302 | 1.2211 | 1.0855 | 0.11048 | 0 | 1.0855 | 88.8964
07/20/10 | 5:03 | 0 | 23.651 | 0 | 0 | 0 | 26.081 | 34.486 | 30.151 | 26.13 | 17.562 | 25.19 | 18.475 | 0 | 0 | 61.323 | 61.793 | 51.696 | 27.694 | 0 | 0 | 59.148 | 38.035 | [5 empty] | 0 | -0.049 | 303 | 1.2165 | 1.0811 | 0.1103 | 0 | 1.0811 | 88.8728
07/20/10 | 5:04 | 0 | 23.682 | 0 | 0 | 0 | 26.112 | 34.376 | 30.158 | 26.137 | 17.693 | 25.198 | 18.532 | 0 | 0 | 61.352 | 61.845 | 51.75 | 27.726 | 0 | 0 | 59.155 | 38.067 | [5 empty] | 0 | -0.025 | 304 | 1.1999 | 1.0653 | 0.10962 | 0 | 1.0653 | 88.7873
07/20/10 | 5:05 | 0 | 23.707 | 0 | 0 | 0 | 26.112 | 34.282 | 30.136 | 26.088 | 17.768 | 25.269 | 18.532 | 0 | 0 | 61.33 | 61.823 | 51.75 | 27.726 | 0 | 0 | 59.155 | 38.043 | [5 empty] | 0 | 0.024 | 305 | 1.1999 | 1.0653 | 0.10962 | 0 | 1.0653 | 88.7873
07/20/10 | 5:06 | 0 | 23.682 | 0 | 0 | 0 | 26.088 | 34.165 | 30.112 | 26.161 | 17.693 | 25.244 | 18.558 | 0 | 0 | 61.33 | 61.823 | 51.727 | 27.726 | 0 | 0 | 59.132 | 38.067 | [5 empty] | 0 | -0.073 | 306 | 1.1923 | 1.0581 | 0.10932 | 0 | 1.0581 | 88.7475
07/20/10 | 5:07 | 0 | 23.626 | 0 | 0 | 0 | 26.056 | 34.041 | 30.055 | 26.13 | 17.562 | 25.19 | 18.525 | 0 | 0 | 61.3 | 61.793 | 51.673 | 27.718 | 0 | 0 | 59.102 | 38.057 | [5 empty] | 0 | -0.074 | 307 | 1.2019 | 1.0673 | 0.1097 | 0 | 1.0673 | 88.7979
07/20/10 | 5:08 | 0 | 23.682 | 0 | 0 | 0 | 26.063 | 33.976 | 30.136 | 26.137 | 17.62 | 25.222 | 18.558 | 0 | 0 | 61.33 | 61.8 | 51.68 | 27.75 | 0 | 0 | 59.155 | 38.088 | [5 empty] | 0 | -0.074 | 308 | 1.1923 | 1.0581 | 0.10932 | 0 | 1.0581 | 88.7475
07/20/10 | 5:09 | 0 | 23.651 | 0 | 0 | 0 | 26.009 | 33.876 | 30.055 | 26.105 | 17.71 | 25.213 | 18.575 | 0 | 0 | 61.323 | 61.77 | 51.696 | 27.718 | 0 | 0 | 59.171 | 38.035 | [5 empty] | 0 | -0.096 | 309 | 1.1874 | 1.0534 | 0.10912 | 0 | 1.0534 | 88.7212
07/20/10 | 5:10 | 0 | 23.675 | 0 | 0 | 0 | 26.056 | 33.78 | 30.126 | 26.081 | 17.735 | 25.19 | 18.575 | 0 | 0 | 61.3 | 61.747 | 51.673 | 27.694 | 0 | 0 | 59.191 | 38.035 | [5 empty] | 0 | -0.025 | 310 | 1.1874 | 1.0534 | 0.10912 | 0 | 1.0534 | 88.7212
07/20/10 | 5:11 | 0 | 23.675 | 0 | 0 | 0 | 26.009 | 34.158 | 30.055 | 26.081 | 17.66 | 25.19 | 18.475 | 0 | 0 | 61.3 | 61.747 | 51.65 | 27.718 | 0 | 0 | 59.171 | 38.012 | [5 empty] | 0 | -0.072 | 311 | 1.2165 | 1.0811 | 0.1103 | 0 | 1.0811 | 88.8728
07/20/10 | 5:12 | 0 | 23.675 | 0 | 0 | 0 | 26.032 | 34.627 | 30.006 | 26.105 | 17.685 | 25.166 | 18.55 | 0 | 0 | 61.277 | 61.747 | 51.65 | 27.718 | 0 | 0 | 59.148 | 38.057 | [5 empty] | 0 | -0.073 | 312 | 1.1946 | 1.0604 | 0.10941 | 0 | 1.0604 | 88.7598
07/20/10 | 5:13 | 0 | 23.675 | 0 | 0 | 0 | 26.032 | 34.84 | 30.055 | 26.009 | 17.635 | 25.117 | 18.525 | 0 | 0 | 61.277 | 61.747 | 51.673 | 27.718 | 0 | 0 | 59.148 | 38.057 | [5 empty] | 0 | 0.023 | 313 | 1.2019 | 1.0673 | 0.1097 | 0 | 1.0673 | 88.7979
07/20/10 | 5:14 | 0 | 23.651 | 0 | 0 | 0 | 25.985 | 34.84 | 30.031 | 26.105 | 17.685 | 25.213 | 18.55 | 0 | 0 | 61.232 | 61.727 | 51.65 | 27.694 | 0 | 0 | 59.125 | 38.035 | [5 empty] | 0 | -0.12 | 314 | 1.1946 | 1.0604 | 0.10941 | 0 | 1.0604 | 88.7598
07/20/10 | 5:15 | 0 | 23.651 | 0 | 0 | 0 | 26.009 | 34.651 | 30.104 | 26.081 | 17.66 | 25.237 | 18.575 | 0 | 0 | 61.232 | 61.747 | 51.603 | 27.718 | 0 | 0 | 59.125 | 38.035 | [5 empty] | 0 | -0.072 | 315 | 1.1874 | 1.0534 | 0.10912 | 0 | 1.0534 | 88.7212
07/20/10 | 5:16 | 0 | 23.675 | 0 | 0 | 0 | 25.985 | 34.51 | 30.104 | 26.056 | 17.833 | 25.213 | 18.648 | 0 | 0 | 61.277 | 61.704 | 51.673 | 27.694 | 0 | 0 | 59.102 | 38.012 | [5 empty] | 0 | -0.071 | 316 | 1.1661 | 1.0332 | 0.10825 | 0 | 1.0332 | 88.6057
07/20/10 | 5:17 | 0 | 23.619 | 0 | 0 | 0 | 25.953 | 34.361 | 30.072 | 26.024 | 17.751 | 25.279 | 18.615 | 0 | 0 | 61.225 | 61.697 | 51.619 | 27.662 | 0 | 0 | 59.007 | 37.98 | [5 empty] | 0 | -0.071 | 317 | 1.1757 | 1.0424 | 0.10864 | 0 | 1.0424 | 88.6584
07/20/10 | 5:18 | 0 | 23.675 | 0 | 0 | 0 | 25.985 | 34.251 | 30.08 | 26.081 | 17.71 | 25.335 | 18.648 | 0 | 0 | 61.277 | 61.681 | 51.65 | 27.694 | 0 | 0 | 59.059 | 38.023 | [5 empty] | 0 | -0.096 | 318 | 1.1661 | 1.0332 | 0.10825 | 0 | 1.0332 | 88.6057
07/20/10 | 5:19 | 0 | 23.736 | 0 | 0 | 0 | 26.024 | 34.172 | 30.094 | 26.095 | 17.823 | 25.396 | 18.786 | 0 | 0 | 61.293 | 61.74 | 51.666 | 27.733 | 0 | 0 | 59.073 | 38.098 | [5 empty] | 0 | -0.071 | 319 | 1.1259 | 0.99504 | 0.10663 | 0 | 0.99504 | 88.3756
07/20/10 | 5:20 | 0 | 23.685 | 0 | 0 | 0 | 25.995 | 34.05 | 30.114 | 26.041 | 17.793 | 25.392 | 18.832 | 0 | 0 | 61.243 | 61.713 | 51.615 | 27.728 | 0 | 0 | 59.045 | 38.069 | [5 empty] | 0 | -0.046 | 320 | 1.1125 | 0.9823 | 0.10608 | 0 | 0.9823 | 88.2951
07/20/10 | 5:21 | 0 | 23.714 | 0 | 0 | 0 | 26 | 33.983 | 30.119 | 26.071 | 17.899 | 25.445 | 18.887 | 0 | 0 | 61.247 | 61.72 | 51.619 | 27.758 | 0 | 0 | 59.118 | 38.074 | [5 empty] | 0 | -0.071 | 321 | 1.0965 | 0.96708 | 0.10543 | 0 | 0.96708 | 88.1964
07/20/10 | 5:22 | 0 | 23.714 | 0 | 0 | 0 | 25.975 | 33.914 | 30.094 | 26.071 | 17.874 | 25.445 | 18.887 | 0 | 0 | 61.293 | 61.697 | 51.643 | 27.758 | 0 | 0 | 59.096 | 38.074 | [5 empty] | 0 | -0.096 | 322 | 1.0965 | 0.96708 | 0.10543 | 0 | 0.96708 | 88.1964
07/20/10 | 5:23 | 0 | 23.66 | 0 | 0 | 0 | 25.921 | 33.792 | 30.041 | 26.041 | 17.891 | 25.465 | 18.857 | 0 | 0 | 61.197 | 61.692 | 51.591 | 27.728 | 0 | 0 | 59.068 | 38.021 | [5 empty] | 0 | -0.12 | 323 | 1.1052 | 0.97538 | 0.10579 | 0 | 0.97538 | 88.2506
07/20/10 | 5:24 | 0 | 23.736 | 0 | 0 | 0 | 25.975 | 34.196 | 30.045 | 26.095 | 17.972 | 25.495 | 18.909 | 0 | 0 | 61.27 | 61.72 | 51.643 | 27.758 | 0 | 0 | 59.052 | 38.098 | [5 empty] | 0 | -0.12 | 324 | 1.0901 | 0.96099 | 0.10517 | 0 | 0.96099 | 88.1561
07/20/10 | 5:25 | 0 | 23.66 | 0 | 0 | 0 | 25.946 | 34.613 | 29.994 | 26.041 | 17.992 | 25.512 | 18.879 | 0 | 0 | 61.243 | 61.67 | 51.568 | 27.728 | 0 | 0 | 59.025 | 38.021 | [5 empty] | 0 | -0.095 | 325 | 1.0988 | 0.96929 | 0.10553 | 0 | 0.96929 | 88.2109
07/20/10 | 5:26 | 0 | 23.707 | 0 | 0 | 0 | 25.946 | 34.801 | 30.041 | 26.041 | 18.065 | 25.487 | 18.832 | 0 | 0 | 61.243 | 61.647 | 51.568 | 27.728 | 0 | 0 | 58.956 | 38.021 | [5 empty] | 0 | -0.095 | 326 | 1.1125 | 0.9823 | 0.10608 | 0 | 0.9823 | 88.2951
07/20/10 | 5:27 | 0 | 23.66 | 0 | 0 | 0 | 25.897 | 34.732 | 29.994 | 26.041 | 17.992 | 25.561 | 18.857 | 0 | 0 | 61.197 | 61.647 | 51.568 | 27.728 | 0 | 0 | 59.025 | 38.045 | [5 empty] | 0 | -0.144 | 327 | 1.1052 | 0.97538 | 0.10579 | 0 | 0.97538 | 88.2506
07/20/10 | 5:28 | 0 | 23.714 | 0 | 0 | 0 | 25.926 | 34.596 | 30.094 | 26.071 | 17.997 | 25.541 | 18.887 | 0 | 0 | 61.225 | 61.651 | 51.573 | 27.758 | 0 | 0 | 59.052 | 38.098 | [5 empty] | 0 | -0.145 | 328 | 1.0965 | 0.96708 | 0.10543 | 0 | 0.96708 | 88.1964
07/20/10 | 5:29 | 0 | 23.714 | 0 | 0 | 0 | 25.951 | 34.431 | 30.094 | 26.024 | 17.972 | 25.566 | 18.887 | 0 | 0 | 61.225 | 61.651 | 51.619 | 27.758 | 0 | 0 | 59.052 | 38.098 | [5 empty] | 0 | -0.073 | 329 | 1.0965 | 0.96708 | 0.10543 | 0 | 0.96708 | 88.1964
07/20/10 | 5:30 | 0 | 23.685 | 0 | 0 | 0 | 25.897 | 34.285 | 30.041 | 26.041 | 17.967 | 25.561 | 18.857 | 0 | 0 | 61.177 | 61.647 | 51.568 | 27.728 | 0 | 0 | 59.025 | 38.045 | [5 empty] | 0 | -0.144 | 330 | 1.1052 | 0.97538 | 0.10579 | 0 | 0.97538 | 88.2506
07/20/10 | 5:31 | 0 | 23.685 | 0 | 0 | 0 | 25.897 | 34.168 | 30.065 | 25.995 | 17.967 | 25.536 | 18.857 | 0 | 0 | 61.197 | 61.624 | 51.524 | 27.728 | 0 | 0 | 59.025 | 38.045 | [5 empty] | 0 | -0.098 | 331 | 1.1052 | 0.97538 | 0.10579 | 0 | 0.97538 | 88.2506
07/20/10 | 5:32 | 0 | 23.685 | 0 | 0 | 0 | 25.897 | 34.026 | 30.065 | 26.019 | 17.942 | 25.536 | 18.879 | 0 | 0 | 61.177 | 61.624 | 51.524 | 27.753 | 0 | 0 | 59.002 | 38.045 | [5 empty] | 0 | -0.122 | 332 | 1.0988 | 0.96929 | 0.10553 | 0 | 0.96929 | 88.2109
07/20/10 | 5:33 | 0 | 23.685 | 0 | 0 | 0 | 25.875 | 33.979 | 30.041 | 26.041 | 18.04 | 25.512 | 18.857 | 0 | 0 | 61.154 | 61.624 | 51.568 | 27.728 | 0 | 0 | 58.979 | 38.021 | [5 empty] | 0 | -0.166 | 333 | 1.1052 | 0.97538 | 0.10579 | 0 | 0.97538 | 88.2506
07/20/10 | 5:34 | 0 | 23.685 | 0 | 0 | 0 | 25.875 | 33.837 | 30.041 | 25.995 | 18.04 | 25.536 | 18.904 | 0 | 0 | 61.177 | 61.578 | 51.568 | 27.728 | 0 | 0 | 59.002 | 38.021 | [5 empty] | 0 | -0.12 | 334 | 1.0916 | 0.96237 | 0.10523 | 0 | 0.96237 | 88.1653
07/20/10 | 5:35 | 0 | 23.685 | 0 | 0 | 0 | 25.897 | 33.768 | 30.041 | 25.995 | 18.115 | 25.536 | 18.879 | 0 | 0 | 61.197 | 61.578 | 51.545 | 27.728 | 0 | 0 | 59.002 | 38.021 | [5 empty] | 0 | -0.098 | 335 | 1.0988 | 0.96929 | 0.10553 | 0 | 0.96929 | 88.2109
07/20/10 | 5:36 | 0 | 23.736 | 0 | 0 | 0 | 25.904 | 33.725 | 30.045 | 26.024 | 18.095 | 25.59 | 18.887 | 0 | 0 | 61.181 | 61.585 | 51.573 | 27.758 | 0 | 0 | 59.007 | 38.05 | [5 empty] | 0 | -0.12 | 336 | 1.0965 | 0.96708 | 0.10543 | 0 | 0.96708 | 88.1964
07/20/10 | 5:37 | 0 | 23.707 | 0 | 0 | 0 | 25.897 | 34.072 | 30.016 | 25.97 | 18.09 | 25.536 | 18.857 | 0 | 0 | 61.108 | 61.578 | 51.524 | 27.657 | 0 | 0 | 59.002 | 38.021 | [5 empty] | 0 | -0.073 | 337 | 1.1052 | 0.97538 | 0.10579 | 0 | 0.97538 | 88.2506
07/20/10 | 5:38 | 0 | 23.685 | 0 | 0 | 0 | 25.875 | 34.543 | 30.016 | 25.995 | 18.017 | 25.585 | 18.832 | 0 | 0 | 61.131 | 61.578 | 51.5 | 27.728 | 0 | 0 | 58.979 | 38.031 | [5 empty] | 0 | -0.12 | 338 | 1.1125 | 0.9823 | 0.10608 | 0 | 0.9823 | 88.2951
07/20/10 | 5:39 | 0 | 23.631 | 0 | 0 | 0 | 25.821 | 34.725 | 29.962 | 25.941 | 18.012 | 25.507 | 18.801 | 0 | 0 | 61.054 | 61.501 | 51.444 | 27.65 | 0 | 0 | 58.902 | 37.99 | [5 empty] | 0 | -0.12 | 339 | 1.1215 | 0.99088 | 0.10645 | 0 | 0.99088 | 88.3495
07/20/10 | 5:40 | 0 | 23.631 | 0 | 0 | 0 | 25.796 | 34.701 | 29.962 | 25.965 | 17.962 | 25.482 | 18.801 | 0 | 0 | 61.054 | 61.48 | 51.444 | 27.674 | 0 | 0 | 58.924 | 37.942 | [5 empty] | 0 | -0.169 | 340 | 1.1215 | 0.99088 | 0.10645 | 0 | 0.99088 | 88.3495
07/20/10 | 5:41 | 0 | 23.606 | 0 | 0 | 0 | 25.747 | 34.536 | 29.987 | 25.892 | 18.012 | 25.482 | 18.925 | 0 | 0 | 61.054 | 61.48 | 51.467 | 27.674 | 0 | 0 | 58.902 | 37.942 | [5 empty] | 0 | -0.145 | 341 | 1.0854 | 0.95656 | 0.10498 | 0 | 0.95656 | 88.1265
07/20/10 | 5:42 | 0 | 23.656 | 0 | 0 | 0 | 25.796 | 34.371 | 30.011 | 25.916 | 18.11 | 25.507 | 19 | 0 | 0 | 61.054 | 61.48 | 51.444 | 27.65 | 0 | 0 | 58.835 | 37.966 | [5 empty] | 0 | -0.12 | 342 | 1.0636 | 0.9358 | 0.1041 | 0 | 0.9358 | 87.9842
07/20/10 | 5:43 | 0 | 23.631 | 0 | 0 | 0 | 25.796 | 34.23 | 29.987 | 25.916 | 18.035 | 25.531 | 19.048 | 0 | 0 | 61.054 | 61.457 | 51.444 | 27.65 | 0 | 0 | 58.856 | 37.966 | [5 empty] | 0 | -0.12 | 343 | 1.0496 | 0.92251 | 0.10353 | 0 | 0.92251 | 87.89
07/20/10 | 5:44 | 0 | 23.631 | 0 | 0 | 0 | 25.772 | 34.136 | 29.987 | 25.892 | 18.085 | 25.507 | 19.123 | 0 | 0 | 61.054 | 61.457 | 51.444 | 27.674 | 0 | 0 | 58.835 | 37.942 | [5 empty] | 0 | -0.12 | 344 | 1.0278 | 0.90175 | 0.10265 | 0 | 0.90175 | 87.7378
07/20/10 | 5:45 | 0 | 23.631 | 0 | 0 | 0 | 25.796 | 34.019 | 29.987 | 25.916 | 18.135 | 25.531 | 19.148 | 0 | 0 | 61.054 | 61.412 | 51.376 | 27.674 | 0 | 0 | 58.879 | 37.921 | [5 empty] | 0 | -0.12 | 345 | 1.0205 | 0.89483 | 0.10235 | 0 | 0.89483 | 87.6856
07/20/10 | 5:46 | 0 | 23.631 | 0 | 0 | 0 | 25.772 | 33.926 | 29.962 | 25.892 | 18.16 | 25.507 | 19.196 | 0 | 0 | 61.054 | 61.457 | 51.4 | 27.699 | 0 | 0 | 58.902 | 37.897 | [5 empty] | 0 | -0.12 | 346 | 1.0065 | 0.88155 | 0.10179 | 0 | 0.88155 | 87.5833
07/20/10 | 5:47 | 0 | 23.656 | 0 | 0 | 0 | 25.796 | 33.83 | 30.011 | 25.892 | 18.183 | 25.531 | 19.246 | 0 | 0 | 61.031 | 61.435 | 51.421 | 27.65 | 0 | 0 | 58.856 | 37.897 | [5 empty] | 0 | -0.096 | 347 | 0.99196 | 0.86771 | 0.1012 | 0 | 0.86771 | 87.4736
07/20/10 | 5:48 | 0 | 23.599 | 0 | 0 | 0 | 25.715 | 33.73 | 29.906 | 25.884 | 18.276 | 25.499 | 19.163 | 0 | 0 | 60.978 | 61.405 | 51.369 | 27.667 | 0 | 0 | 58.849 | 37.842 | [5 empty] | 0 | -0.169 | 348 | 1.0161 | 0.89068 | 0.10218 | 0 | 0.89068 | 87.6539
07/20/10 | 5:49 | 0 | 23.631 | 0 | 0 | 0 | 25.747 | 33.668 | 29.962 | 25.941 | 18.309 | 25.507 | 19.344 | 0 | 0 | 61.008 | 61.435 | 51.421 | 27.674 | 0 | 0 | 58.856 | 37.873 | [5 empty] | 0 | -0.194 | 349 | 0.96343 | 0.84058 | 0.10004 | 0 | 0.84058 | 87.249
07/20/10 | 5:50 | 0 | 23.631 | 0 | 0 | 0 | 25.747 | 34.019 | 29.938 | 25.892 | 18.309 | 25.578 | 19.42 | 0 | 0 | 61.008 | 61.412 | 51.376 | 27.674 | 0 | 0 | 58.856 | 37.921 | [5 empty] | 0 | -0.145 | 350 | 0.9413 | 0.81954 | 0.099144 | 0 | 0.81954 | 87.0655
07/20/10 | 5:51 | 0 | 23.631 | 0 | 0 | 0 | 25.772 | 34.443 | 29.913 | 25.892 | 18.454 | 25.556 | 19.468 | 0 | 0 | 61.008 | 61.412 | 51.376 | 27.65 | 0 | 0 | 58.813 | 37.897 | [5 empty] | 0 | -0.12 | 351 | 0.92732 | 0.80626 | 0.098578 | 0 | 0.80626 | 86.9451
07/20/10 | 5:52 | 0 | 23.656 | 0 | 0 | 0 | 25.747 | 34.653 | 29.938 | 25.843 | 18.58 | 25.531 | 19.493 | 0 | 0 | 60.987 | 61.389 | 51.376 | 27.674 | 0 | 0 | 58.79 | 37.897 | [5 empty] | 0 | -0.096 | 352 | 0.92004 | 0.79934 | 0.098283 | 0 | 0.79934 | 86.8809
07/20/10 | 5:53 | 0 | 23.656 | 0 | 0 | 0 | 25.747 | 34.584 | 29.987 | 25.867 | 18.555 | 25.531 | 19.591 | 0 | 0 | 61.008 | 61.389 | 51.4 | 27.674 | 0 | 0 | 58.856 | 37.873 | [5 empty] | 0 | -0.12 | 353 | 0.8915 | 0.77221 | 0.097126 | 0 | 0.77221 | 86.6192
07/20/10 | 5:54 | 0 | 23.656 | 0 | 0 | 0 | 25.747 | 34.371 | 29.987 | 25.843 | 18.653 | 25.482 | 19.641 | 0 | 0 | 61.008 | 61.366 | 51.4 | 27.65 | 0 | 0 | 58.856 | 37.897 | [5 empty] | 0 | -0.096 | 354 | 0.87694 | 0.75837 | 0.096536 | 0 | 0.75837 | 86.4792
07/20/10 | 5:55 | 0 | 23.631 | 0 | 0 | 0 | 25.747 | 34.23 | 29.987 | 25.867 | 18.653 | 25.458 | 19.691 | 0 | 0 | 60.987 | 61.366 | 51.4 | 27.65 | 0 | 0 | 58.856 | 37.873 | [5 empty] | 0 | -0.12 | 355 | 0.86238 | 0.74453 | 0.095946 | 0 | 0.74453 | 86.3344
07/20/10 | 5:56 | 0 | 23.599 | 0 | 0 | 0 | 25.691 | 34.058 | 29.955 | 25.835 | 18.671 | 25.426 | 19.681 | 0 | 0 | 60.958 | 61.336 | 51.369 | 27.642 | 0 | 0 | 58.783 | 37.818 | [5 empty] | 0 | -0.144 | 356 | 0.86529 | 0.7473 | 0.096064 | 0 | 0.7473 | 86.3637
07/20/10 | 5:57 | 0 | 23.656 | 0 | 0 | 0 | 25.747 | 33.971 | 29.987 | 25.867 | 18.728 | 25.458 | 19.739 | 0 | 0 | 60.987 | 61.366 | 51.353 | 27.674 | 0 | 0 | 58.79 | 37.873 | [5 empty] | 0 | -0.12 | 357 | 0.8484 | 0.73124 | 0.09538 | 0 | 0.73124 | 86.1907
07/20/10 | 5:58 | 0 | 23.599 | 0 | 0 | 0 | 25.691 | 33.871 | 29.906 | 25.86 | 18.595 | 25.401 | 19.757 | 0 | 0 | 60.912 | 61.336 | 51.323 | 27.642 | 0 | 0 | 58.714 | 37.818 | [5 empty] | 0 | -0.169 | 358 | 0.84316 | 0.72626 | 0.095167 | 0 | 0.72626 | 86.1356
07/20/10 | 5:59 | 0 | 23.67 | 0 | 0 | 0 | 25.762 | 33.823 | 29.955 | 25.882 | 18.716 | 25.426 | 19.852 | 0 | 0 | 60.983 | 61.364 | 51.372 | 27.689 | 0 | 0 | 58.762 | 37.913 | [5 empty] | 0 | -0.12 | 359 | 0.8155 | 0.69997 | 0.094046 | 0 | 0.69997 | 85.833
07/20/10 | 6:00 | 0 | 23.692 | 0 | 0 | 0 | 25.737 | 33.754 | 29.979 | 25.86 | 18.716 | 25.352 | 19.903 | 0 | 0 | 61.006 | 61.341 | 51.372 | 27.689 | 0 | 0 | 58.785 | 37.866 | [5 empty] | 0 | -0.123 | 360 | 0.80065 | 0.68585 | 0.093445 | 0 | 0.68585 | 85.662
07/20/10 | 6:01 | 0 | 23.646 | 0 | 0 | 0 | 25.737 | 33.637 | 29.955 | 25.882 | 18.668 | 25.377 | 19.953 | 0 | 0 | 60.983 | 61.341 | 51.348 | 27.714 | 0 | 0 | 58.876 | 37.866 | [5 empty] | 0 | -0.145 | 361 | 0.78609 | 0.67201 | 0.092855 | 0 | 0.67201 | 85.488
07/20/10 | 6:02 | 0 | 23.638 | 0 | 0 | 0 | 25.683 | 33.51 | 29.923 | 25.85 | 18.708 | 25.345 | 19.92 | 0 | 0 | 60.93 | 61.289 | 51.295 | 27.633 | 0 | 0 | 58.847 | 37.811 | [5 empty] | 0 | -0.167 | 362 | 0.7957 | 0.68114 | 0.093244 | 0 | 0.68114 | 85.6035
07/20/10 | 6:03 | 0 | 23.646 | 0 | 0 | 0 | 25.691 | 33.919 | 29.955 | 25.882 | 18.693 | 25.328 | 20.001 | 0 | 0 | 60.983 | 61.341 | 51.348 | 27.689 | 0 | 0 | 58.854 | 37.842 | [5 empty] | 0 | -0.191 | 363 | 0.77211 | 0.65872 | 0.092288 | 0 | 0.65872 | 85.3148
07/20/10 | 6:04 | 0 | 23.646 | 0 | 0 | 0 | 25.715 | 34.388 | 29.93 | 25.835 | 18.94 | 25.352 | 20.026 | 0 | 0 | 60.96 | 61.318 | 51.348 | 27.689 | 0 | 0 | 58.831 | 37.818 | [5 empty] | 0 | -0.12 | 364 | 0.76483 | 0.6518 | 0.091993 | 0 | 0.6518 | 85.2221
07/20/10 | 6:05 | 0 | 23.638 | 0 | 0 | 0 | 25.683 | 34.591 | 29.874 | 25.828 | 18.759 | 25.32 | 20.018 | 0 | 0 | 60.93 | 61.289 | 51.271 | 27.633 | 0 | 0 | 58.778 | 37.787 | [5 empty] | 0 | -0.145 | 365 | 0.76716 | 0.65402 | 0.092088 | 0 | 0.65402 | 85.252
07/20/10 | 6:06 | 0 | 23.614 | 0 | 0 | 0 | 25.683 | 34.546 | 29.969 | 25.828 | 19.005 | 25.296 | 20.091 | 0 | 0 | 60.887 | 61.268 | 51.271 | 27.657 | 0 | 0 | 58.778 | 37.811 | [5 empty] | 0 | -0.145 | 366 | 0.7459 | 0.63381 | 0.091226 | 0 | 0.63381 | 84.9726
07/20/10 | 6:07 | 0 | 23.638 | 0 | 0 | 0 | 25.659 | 34.357 | 29.947 | 25.828 | 18.832 | 25.249 | 20.166 | 0 | 0 | 60.907 | 61.268 | 51.295 | 27.657 | 0 | 0 | 58.712 | 37.811 | [5 empty] | 0 | -0.169 | 367 | 0.72406 | 0.61305 | 0.090341 | 0 | 0.61305 | 84.6685
07/20/10 | 6:08 | 0 | 23.638 | 0 | 0 | 0 | 25.683 | 34.168 | 29.923 | 25.779 | 18.932 | 25.249 | 20.264 | 0 | 0 | 60.887 | 61.245 | 51.295 | 27.633 | 0 | 0 | 58.689 | 37.835 | [5 empty] | 0 | -0.096 | 368 | 0.69552 | 0.58592 | 0.089185 | 0 | 0.58592 | 84.2423
07/20/10 | 6:09 | 0 | 23.646 | 0 | 0 | 0 | 25.715 | 34.105 | 29.955 | 25.835 | 19.063 | 25.328 | 20.394 | 0 | 0 | 60.917 | 61.275 | 51.278 | 27.689 | 0 | 0 | 58.673 | 37.818 | [5 empty] | 0 | -0.12 | 369 | 0.65767 | 0.54994 | 0.087651 | 0 | 0.54994 | 83.6199
07/20/10 | 6:10 | 0 | 23.646 | 0 | 0 | 0 | 25.691 | 33.964 | 29.955 | 25.811 | 19.136 | 25.306 | 20.441 | 0 | 0 | 60.894 | 61.298 | 51.257 | 27.714 | 0 | 0 | 58.673 | 37.913 | [5 empty] | 0 | -0.12 | 370 | 0.64398 | 0.53693 | 0.087096 | 0 | 0.53693 | 83.3769
07/20/10 | 6:11 | 0 | 23.67 | 0 | 0 | 0 | 25.691 | 33.871 | 29.979 | 25.835 | 19.236 | 25.306 | 20.561 | 0 | 0 | 60.894 | 61.275 | 51.257 | 27.689 | 0 | 0 | 58.673 | 37.913 | [5 empty] | 0 | -0.144 | 371 | 0.60904 | 0.50372 | 0.08568 | 0 | 0.50372 | 82.7069
07/20/10 | 6:12 | 0 | 23.646 | 0 | 0 | 0 | 25.666 | 33.754 | 29.955 | 25.86 | 19.359 | 25.257 | 20.635 | 0 | 0 | 60.894 | 61.252 | 51.278 | 27.689 | 0 | 0 | 58.673 | 37.935 | [5 empty] | 0 | -0.194 | 372 | 0.58749 | 0.48323 | 0.084807 | 0 | 0.48323 | 82.2539
07/20/10 | 6:13 | 0 | 23.646 | 0 | 0 | 0 | 25.666 | 33.706 | 29.906 | 25.835 | 19.284 | 25.352 | 20.73 | 0 | 0 | 60.871 | 61.275 | 51.234 | 27.689 | 0 | 0 | 58.696 | 37.913 | [5 empty] | 0 | -0.169 | 373 | 0.55982 | 0.45694 | 0.083686 | 0 | 0.45694 | 81.6214
07/20/10 | 6:14 | 0 | 23.638 | 0 | 0 | 0 | 25.659 | 33.582 | 29.898 | 25.828 | 19.377 | 25.296 | 20.819 | 0 | 0 | 60.864 | 61.222 | 51.248 | 27.657 | 0 | 0 | 58.689 | 37.882 | [5 empty] | 0 | -0.169 | 374 | 0.53391 | 0.4323 | 0.082636 | 0 | 0.4323 | 80.9693
07/20/10 | 6:15 | 0 | 23.692 | 0 | 0 | 0 | 25.666 | 33.519 | 29.955 | 25.811 | 19.508 | 25.281 | 20.875 | 0 | 0 | 60.894 | 61.252 | 51.234 | 27.714 | 0 | 0 | 58.719 | 37.866 | [5 empty] | 0 | -0.145 | 375 | 0.5176 | 0.4168 | 0.081975 | 0 | 0.4168 | 80.5255
07/20/10 | 6:16 | 0 | 23.66 | 0 | 0 | 0 | 25.659 | 33.888 | 29.898 | 25.779 | 19.45 | 25.274 | 20.868 | 0 | 0 | 60.864 | 61.2 | 51.18 | 27.682 | 0 | 0 | 58.689 | 37.811 | [5 empty] | 0 | -0.12 | 376 | 0.51964 | 0.41874 | 0.082058 | 0 | 0.41874 | 80.5825
07/20/10 | 6:17 | 0 | 23.692 | 0 | 0 | 0 | 25.666 | 34.412 | 29.93 | 25.835 | 19.458 | 25.281 | 20.971 | 0 | 0 | 60.894 | 61.252 | 51.234 | 27.714 | 0 | 0 | 58.719 | 37.842 | [5 empty] | 0 | -0.169 | 377 | 0.48964 | 0.39023 | 0.080842 | 0 | 0.39023 | 79.696
07/20/10 | 6:18 | 0 | 23.67 | 0 | 0 | 0 | 25.666 | 34.598 | 29.906 | 25.811 | 19.558 | 25.281 | 20.875 | 0 | 0 | 60.848 | 61.229 | 51.211 | 27.714 | 0 | 0 | 58.63 | 37.89 | [5 empty] | 0 | -0.145 | 378 | 0.5176 | 0.4168 | 0.081975 | 0 | 0.4168 | 80.5255
07/20/10 | 6:19 | 0 | 23.678 | 0 | 0 | 0 | 25.651 | 34.608 | 29.94 | 25.821 | 19.641 | 25.266 | 20.98 | 0 | 0 | 60.878 | 61.213 | 51.241 | 27.699 | 0 | 0 | 58.614 | 37.921 | [5 empty] | 0 | -0.17 | 379 | 0.48702 | 0.38774 | 0.080736 | 0 | 0.38774 | 79.6133
07/20/10 | 6:20 | 0 | 23.678 | 0 | 0 | 0 | 25.676 | 34.397 | 29.915 | 25.845 | 19.714 | 25.338 | 20.98 | 0 | 0 | 60.855 | 61.213 | 51.241 | 27.723 | 0 | 0 | 58.591 | 37.921 | [5 empty] | 0 | -0.169 | 380 | 0.48702 | 0.38774 | 0.080736 | 0 | 0.38774 | 79.6133
07/20/10 | 6:21 | 0 | 23.656 | 0 | 0 | 0 | 25.651 | 34.232 | 29.94 | 25.821 | 19.913 | 25.313 | 20.98 | 0 | 0 | 60.855 | 61.213 | 51.218 | 27.723 | 0 | 0 | 58.568 | 37.945 | [5 empty] | 0 | -0.17 | 381 | 0.48702 | 0.38774 | 0.080736 | 0 | 0.38774 | 79.6133
07/20/10 | 6:22 | 0 | 23.631 | 0 | 0 | 0 | 25.651 | 34.115 | 29.94 | 25.821 | 20.011 | 25.338 | 21.005 | 0 | 0 | 60.855 | 61.17 | 51.218 | 27.723 | 0 | 0 | 58.546 | 37.968 | [5 empty] | 0 | -0.17 | 382 | 0.47974 | 0.38082 | 0.080441 | 0 | 0.38082 | 79.379
07/20/10 | 6:23 | 0 | 23.656 | 0 | 0 | 0 | 25.651 | 33.974 | 29.94 | 25.796 | 20.134 | 25.291 | 21.076 | 0 | 0 | 60.832 | 61.17 | 51.171 | 27.723 | 0 | 0 | 58.591 | 37.968 | [5 empty] | 0 | -0.145 | 383 | 0.45907 | 0.36116 | 0.079603 | 0 | 0.36116 | 78.673
07/20/10 | 6:24 | 0 | 23.656 | 0 | 0 | 0 | 25.627 | 33.878 | 29.915 | 25.821 | 20.134 | 25.291 | 21.15 | 0 | 0 | 60.812 | 61.17 | 51.194 | 27.723 | 0 | 0 | 58.591 | 37.945 | [5 empty] | 0 | -0.194 | 384 | 0.43752 | 0.34068 | 0.07873 | 0 | 0.34068 | 77.8662
07/20/10 | 6:25 | 0 | 23.678 | 0 | 0 | 0 | 25.651 | 33.785 | 29.94 | 25.821 | 20.134 | 25.266 | 21.174 | 0 | 0 | 60.812 | 61.147 | 51.194 | 27.723 | 0 | 0 | 58.637 | 37.945 | [5 empty] | 0 | -0.17 | 385 | 0.43053 | 0.33404 | 0.078447 | 0 | 0.33404 | 77.5871
07/20/10 | 6:26 | 0 | 23.656 | 0 | 0 | 0 | 25.651 | 33.668 | 29.915 | 25.796 | 20.306 | 25.313 | 21.15 | 0 | 0 | 60.812 | 61.147 | 51.171 | 27.723 | 0 | 0 | 58.637 | 37.921 | [5 empty] | 0 | -0.145 | 386 | 0.43752 | 0.34068 | 0.07873 | 0 | 0.34068 | 77.8662
07/20/10 | 6:27 | 0 | 23.656 | 0 | 0 | 0 | 25.651 | 33.574 | 29.94 | 25.796 | 20.451 | 25.291 | 21.27 | 0 | 0 | 60.789 | 61.147 | 51.15 | 27.723 | 0 | 0 | 58.657 | 37.921 | [5 empty] | 0 | -0.145 | 387 | 0.40258 | 0.30746 | 0.077314 | 0 | 0.30746 | 76.3742
07/20/10 | 6:28 | 0 | 23.631 | 0 | 0 | 0 | 25.602 | 33.527 | 29.891 | 25.821 | 20.475 | 25.338 | 21.27 | 0 | 0 | 60.832 | 61.124 | 51.15 | 27.723 | 0 | 0 | 58.637 | 37.921 | [5 empty] | 0 | -0.219 | 388 | 0.40258 | 0.30746 | 0.077314 | 0 | 0.30746 | 76.3742
07/20/10 | 6:29 | 0 | 23.624 | 0 | 0 | 0 | 25.571 | 33.847 | 29.81 | 25.789 | 20.515 | 25.235 | 21.311 | 0 | 0 | 60.759 | 61.095 | 51.141 | 27.692 | 0 | 0 | 58.607 | 37.866 | [5 empty] | 0 | -0.218 | 389 | 0.39064 | 0.29612 | 0.07683 | 0 | 0.29612 | 75.8032
07/20/10 | 6:30 | 0 | 23.624 | 0 | 0 | 0 | 25.595 | 34.294 | 29.859 | 25.74 | 20.659 | 25.259 | 21.287 | 0 | 0 | 60.759 | 61.095 | 51.096 | 27.692 | 0 | 0 | 58.562 | 37.866 | [5 empty] | 0 | -0.145 | 390 | 0.39763 | 0.30276 | 0.077113 | 0 | 0.30276 | 76.1416
07/20/10 | 6:31 | 0 | 23.678 | 0 | 0 | 0 | 25.627 | 34.538 | 29.891 | 25.772 | 20.716 | 25.291 | 21.343 | 0 | 0 | 60.766 | 61.124 | 51.127 | 27.723 | 0 | 0 | 58.568 | 37.897 | [5 empty] | 0 | -0.145 | 391 | 0.38132 | 0.28726 | 0.076453 | 0 | 0.28726 | 75.3327
07/20/10 | 6:32 | 0 | 23.656 | 0 | 0 | 0 | 25.627 | 34.491 | 29.891 | 25.747 | 20.836 | 25.266 | 21.439 | 0 | 0 | 60.766 | 61.101 | 51.15 | 27.723 | 0 | 0 | 58.591 | 37.875 | [5 empty] | 0 | -0.12 | 392 | 0.35336 | 0.26068 | 0.07532 | 0 | 0.26068 | 73.7725
07/20/10 | 6:33 | 0 | 23.656 | 0 | 0 | 0 | 25.627 | 34.278 | 29.94 | 25.772 | 20.86 | 25.266 | 21.343 | 0 | 0 | 60.789 | 61.079 | 51.103 | 27.723 | 0 | 0 | 58.568 | 37.851 | [5 empty] | 0 | -0.145 | 393 | 0.38132 | 0.28726 | 0.076453 | 0 | 0.28726 | 75.3327
07/20/10 | 6:34 | 0 | 23.656 | 0 | 0 | 0 | 25.58 | 34.139 | 29.891 | 25.796 | 20.885 | 25.242 | 21.486 | 0 | 0 | 60.766 | 61.079 | 51.127 | 27.723 | 0 | 0 | 58.546 | 37.851 | [5 empty] | 0 | -0.216 | 394 | 0.33968 | 0.24768 | 0.074765 | 0 | 0.24768 | 72.915
07/20/10 | 6:35 | 0 | 23.656 | 0 | 0 | 0 | 25.58 | 34.019 | 29.915 | 25.772 | 21.101 | 25.266 | 21.535 | 0 | 0 | 60.766 | 61.079 | 51.15 | 27.723 | 0 | 0 | 58.502 | 37.827 | [5 empty] | 0 | -0.192 | 395 | 0.32541 | 0.23411 | 0.074187 | 0 | 0.23411 | 71.9441
07/20/10 | 6:36 | 0 | 23.631 | 0 | 0 | 0 | 25.58 | 33.902 | 29.891 | 25.796 | 21.15 | 25.266 | 21.655 | 0 | 0 | 60.743 | 61.079 | 51.127 | 27.699 | 0 | 0 | 58.546 | 37.827 | [5 empty] | 0 | -0.216 | 396 | 0.29046 | 0.2009 | 0.072771 | 0 | 0.2009 | 69.1638
07/20/10 | 6:37 | 0 | 23.656 | 0 | 0 | 0 | 25.602 | 33.809 | 29.94 | 25.772 | 21.005 | 25.291 | 21.775 | 0 | 0 | 60.743 | 61.058 | 51.103 | 27.723 | 0 | 0 | 58.546 | 37.827 | [5 empty] | 0 | -0.17 | 397 | 0.25552 | 0.16768 | 0.071355 | 0 | 0.16768 | 65.623
07/20/10 | 6:38 | 0 | 23.687 | 0 | 0 | 0 | 25.634 | 33.723 | 29.898 | 25.803 | 20.988 | 25.345 | 21.856 | 0 | 0 | 60.75 | 61.088 | 51.11 | 27.755 | 0 | 0 | 58.555 | 37.858 | [5 empty] | 0 | -0.169 | 398 | 0.23193 | 0.14526 | 0.070399 | 0 | 0.14526 | 62.6299
07/20/10 | 6:39 | 0 | 23.66 | 0 | 0 | 0 | 25.61 | 33.603 | 29.849 | 25.777 | 20.985 | 25.296 | 21.878 | 0 | 0 | 60.727 | 61.042 | 51.087 | 27.728 | 0 | 0 | 58.509 | 37.832 | [5 empty] | 0 | -0.167 | 399 | 0.22553 | 0.13917 | 0.07014 | 0 | 0.13917 | 61.7088
07/20/10 | 6:40 | 0 | 23.66 | 0 | 0 | 0 | 25.585 | 33.555 | 29.896 | 25.777 | 21.034 | 25.296 | 21.613 | 0 | 0 | 60.704 | 61.019 | 51.087 | 27.728 | 0 | 0 | 58.463 | 37.832 | [5 empty] | 0 | -0.192 | 400 | 0.30269 | 0.21252 | 0.073267 | 0 | 0.21252 | 70.21
07/20/10 | 6:41 | 0 | 23.66 | 0 | 0 | 0 | 25.61 | 33.438 | 29.92 | 25.73 | 20.841 | 25.271 | 21.829 | 0 | 0 | 60.727 | 61.065 | 51.064 | 27.753 | 0 | 0 | 58.463 | 37.832 | [5 empty] | 0 | -0.12 | 401 | 0.2398 | 0.15273 | 0.070718 | 0 | 0.15273 | 63.693
07/20/10 | 6:42 | 0 | 23.685 | 0 | 0 | 0 | 25.585 | 33.814 | 29.849 | 25.777 | 20.745 | 25.271 | 21.902 | 0 | 0 | 60.727 | 61.042 | 51.087 | 27.728 | 0 | 0 | 58.463 | 37.832 | [5 empty] | 0 | -0.192 | 402 | 0.21854 | 0.13253 | 0.069856 | 0 | 0.13253 | 60.6424
07/20/10 | 6:43 | 0 | 23.714 | 0 | 0 | 0 | 25.59 | 34.314 | 29.854 | 25.806 | 20.799 | 25.35 | 21.858 | 0 | 0 | 60.711 | 61.092 | 51.068 | 27.758 | 0 | 0 | 58.514 | 37.839 | [5 empty] | 0 | -0.216 | 403 | 0.23135 | 0.14471 | 0.070376 | 0 | 0.14471 | 62.5482
07/20/10 | 6:44 | 0 | 23.66 | 0 | 0 | 0 | 25.561 | 34.543 | 29.8 | 25.752 | 20.77 | 25.296 | 21.613 | 0 | 0 | 60.704 | 61.019 | 51.087 | 27.728 | 0 | 0 | 58.463 | 37.832 | [5 empty] | 0 | -0.191 | 404 | 0.30269 | 0.21252 | 0.073267 | 0 | 0.21252 | 70.21
07/20/10 | 6:45 | 0 | 23.66 | 0 | 0 | 0 | 25.585 | 34.471 | 29.871 | 25.73 | 20.841 | 25.271 | 21.782 | 0 | 0 | 60.684 | 61.019 | 51.064 | 27.704 | 0 | 0 | 58.441 | 37.856 | [5 empty] | 0 | -0.145 | 405 | 0.25348 | 0.16574 | 0.071272 | 0 | 0.16574 | 65.3864
07/20/10 | 6:46 | 0 | 23.66 | 0 | 0 | 0 | 25.585 | 34.309 | 29.92 | 25.73 | 20.77 | 25.296 | 21.733 | 0 | 0 | 60.661 | 60.996 | 51.017 | 27.704 | 0 | 0 | 58.463 | 37.856 | [5 empty] | 0 | -0.145 | 406 | 0.26775 | 0.17931 | 0.071851 | 0 | 0.17931 | 66.9674
07/20/10 | 6:47 | 0 | 23.66 | 0 | 0 | 0 | 25.536 | 34.192 | 29.896 | 25.777 | 20.625 | 25.222 | 21.709 | 0 | 0 | 60.684 | 60.996 | 51.04 | 27.728 | 0 | 0 | 58.463 | 37.856 | [5 empty] | 0 | -0.241 | 407 | 0.27474 | 0.18595 | 0.072134 | 0 | 0.18595 | 67.6819
07/20/10 | 6:48 | 0 | 23.685 | 0 | 0 | 0 | 25.561 | 34.05 | 29.871 | 25.777 | 20.6 | 25.247 | 21.709 | 0 | 0 | 60.638 | 60.974 | 51.017 | 27.704 | 0 | 0 | 58.441 | 37.856 | [5 empty] | 0 | -0.216 | 408 | 0.27474 | 0.18595 | 0.072134 | 0 | 0.18595 | 67.6819
07/20/10 | 6:49 | 0 | 23.685 | 0 | 0 | 0 | 25.561 | 33.909 | 29.871 | 25.705 | 20.529 | 25.247 | 21.782 | 0 | 0 | 60.661 | 60.951 | 51.04 | 27.679 | 0 | 0 | 58.441 | 37.856 | [5 empty] | 0 | -0.144 | 409 | 0.25348 | 0.16574 | 0.071272 | 0 | 0.16574 | 65.3864
07/20/10 | 6:50 | 0 | 23.66 | 0 | 0 | 0 | 25.512 | 33.814 | 29.849 | 25.752 | 20.385 | 25.296 | 21.539 | 0 | 0 | 60.638 | 60.951 | 51.017 | 27.704 | 0 | 0 | 58.441 | 37.832 | [5 empty] | 0 | -0.24 | 410 | 0.32424 | 0.233 | 0.07414 | 0 | 0.233 | 71.8611
07/20/10 | 6:51 | 0 | 23.66 | 0 | 0 | 0 | 25.512 | 33.72 | 29.825 | 25.73 | 20.336 | 25.271 | 21.588 | 0 | 0 | 60.615 | 60.951 | 50.996 | 27.704 | 0 | 0 | 58.463 | 37.832 | [5 empty] | 0 | -0.218 | 411 | 0.30997 | 0.21944 | 0.073562 | 0 | 0.21944 | 70.7935
07/20/10 | 6:52 | 0 | 23.69 | 0 | 0 | 0 | 25.59 | 33.632 | 29.854 | 25.759 | 20.294 | 25.301 | 21.763 | 0 | 0 | 60.643 | 60.958 | 51.024 | 27.733 | 0 | 0 | 58.491 | 37.861 | [5 empty] | 0 | -0.169 | 412 | 0.25901 | 0.171 | 0.071497 | 0 | 0.171 | 66.0201
07/20/10 | 6:53 | 0 | 23.66 | 0 | 0 | 0 | 25.536 | 33.51 | 29.896 | 25.73 | 20.409 | 25.247 | 21.853 | 0 | 0 | 60.593 | 60.93 | 50.973 | 27.704 | 0 | 0 | 58.374 | 37.832 | [5 empty] | 0 | -0.194 | 413 | 0.23281 | 0.14609 | 0.070435 | 0 | 0.14609 | 62.7515
07/20/10 | 6:54 | 0 | 23.685 | 0 | 0 | 0 | 25.536 | 33.462 | 29.896 | 25.73 | 20.409 | 25.247 | 21.924 | 0 | 0 | 60.593 | 60.907 | 50.996 | 27.704 | 0 | 0 | 58.374 | 37.811 | [5 empty] | 0 | -0.194 | 414 | 0.21213 | 0.12644 | 0.069597 | 0 | 0.12644 | 59.6031
07/20/10 | 6:55 | 0 | 23.66 | 0 | 0 | 0 | 25.512 | 33.792 | 29.849 | 25.705 | 20.505 | 25.247 | 21.998 | 0 | 0 | 60.615 | 60.93 | 50.949 | 27.704 | 0 | 0 | 58.374 | 37.811 | [5 empty] | 0 | -0.193 | 415 | 0.19058 | 0.10595 | 0.068724 | 0 | 0.10595 | 55.5946
07/20/10 | 6:56 | 0 | 23.685 | 0 | 0 | 0 | 25.512 | 34.285 | 29.8 | 25.73 | 20.576 | 25.271 | 22.094 | 0 | 0 | 60.615 | 60.907 | 50.973 | 27.679 | 0 | 0 | 58.418 | 37.787 | [5 empty] | 0 | -0.218 | 416 | 0.16263 | 0.079381 | 0.067591 | 0 | 0.079381 | 48.8115
07/20/10 | 6:57 | 0 | 23.685 | 0 | 0 | 0 | 25.536 | 34.471 | 29.825 | 25.705 | 20.529 | 25.247 | 22.069 | 0 | 0 | 60.593 | 60.907 | 50.926 | 27.704 | 0 | 0 | 58.374 | 37.787 | [5 empty] | 0 | -0.169 | 417 | 0.16991 | 0.086301 | 0.067886 | 0 | 0.086301 | 50.7929
07/20/10 | 6:58 | 0 | 23.66 | 0 | 0 | 0 | 25.512 | 34.426 | 29.825 | 25.73 | 20.529 | 25.247 | 22.094 | 0 | 0 | 60.593 | 60.907 | 50.973 | 27.679 | 0 | 0 | 58.395 | 37.811 | [5 empty] | 0 | -0.218 | 418 | 0.16263 | 0.079381 | 0.067591 | 0 | 0.079381 | 48.8115
07/20/10 | 6:59 | 0 | 23.67 | 0 | 0 | 0 | 25.521 | 34.223 | 29.857 | 25.691 | 20.659 | 25.281 | 22.224 | 0 | 0 | 60.579 | 60.871 | 50.935 | 27.689 | 0 | 0 | 58.381 | 37.818 | [5 empty] | 0 | -0.17 | 419 | 0.12477 | 0.043397 | 0.066057 | 0 | 0.043397 | 34.7811
07/20/10 | 7:00 | 0 | 23.7 | 0 | 0 | 0 | 25.551 | 34.11 | 29.886 | 25.72 | 20.64 | 25.286 | 22.302 | 0 | 0 | 60.583 | 60.921 | 50.94 | 27.768 | 0 | 0 | 58.365 | 37.825 | [5 empty] | 0 | -0.169 | 420 | 0.10206 | 0.021806 | 0.065136 | 0 | 0.021806 | 21.3668
07/20/10 | 7:01 | 0 | 23.7 | 0 | 0 | 0 | 25.551 | 33.993 | 29.864 | 25.767 | 20.711 | 25.335 | 22.373 | 0 | 0 | 60.606 | 60.921 | 50.963 | 27.718 | 0 | 0 | 58.388 | 37.825 | [5 empty] | 0 | -0.216 | 421 | 0.081382 | 0.0021536 | 0.064299 | 0 | 0.0021536 | 2.6463
07/20/10 | 7:02 | 0 | 23.692 | 0 | 0 | 0 | 25.521 | 33.823 | 29.835 | 25.666 | 20.924 | 25.281 | 22.417 | 0 | 0 | 60.556 | 60.848 | 50.959 | 27.714 | 0 | 0 | 58.292 | 37.772 | [5 empty] | 0 | -0.145 | 422 | 0.06857 | -0.010026 | 0.063779 | 0 | -0.010026 | -14.6211
07/20/10 | 7:03 | 0 | 23.67 | 0 | 0 | 0 | 25.497 | 33.73 | 29.835 | 25.737 | 21.14 | 25.328 | 22.464 | 0 | 0 | 60.556 | 60.825 | 50.935 | 27.689 | 0 | 0 | 58.315 | 37.796 | [5 empty] | 0 | -0.24 | 423 | 0.054883 | -0.023035 | 0.063225 | 0 | -0.023035 | -41.9713
07/20/10 | 7:04 | 0 | 23.67 | 0 | 0 | 0 | 25.497 | 33.637 | 29.857 | 25.666 | 21.044 | 25.377 | 22.442 | 0 | 0 | 60.556 | 60.848 | 50.935 | 27.689 | 0 | 0 | 58.269 | 37.796 | [5 empty] | 0 | -0.169 | 424 | 0.06129 | -0.016946 | 0.063484 | 0 | -0.016946 | -27.6484
07/20/10 | 7:05 | 0 | 23.67 | 0 | 0 | 0 | 25.521 | 33.541 | 29.835 | 25.691 | 21.069 | 25.401 | 22.442 | 0 | 0 | 60.556 | 60.825 | 50.935 | 27.714 | 0 | 0 | 58.315 | 37.772 | [5 empty] | 0 | -0.17 | 425 | 0.06129 | -0.016946 | 0.063484 | 0 | -0.016946 | -27.6484
07/20/10 | 7:06 | 0 | 23.722 | 0 | 0 | 0 | 25.526 | 33.5 | 29.864 | 25.696 | 21.338 | 25.455 | 22.422 | 0 | 0 | 60.563 | 60.83 | 50.94 | 27.718 | 0 | 0 | 58.32 | 37.753 | [5 empty] | 0 | -0.17 | 426 | 0.067114 | -0.01141 | 0.06372 | 0 | -0.01141 | -17.0004
07/20/10 | 7:07 | 0 | 23.7 | 0 | 0 | 0 | 25.526 | 33.428 | 29.839 | 25.767 | 21.265 | 25.502 | 22.206 | 0 | 0 | 60.54 | 60.83 | 50.896 | 27.743 | 0 | 0 | 58.343 | 37.753 | [5 empty] | 0 | -0.241 | 427 | 0.13001 | 0.048379 | 0.066269 | 0 | 0.048379 | 37.2111
07/20/10 | 7:08 | 0 | 23.7 | 0 | 0 | 0 | 25.551 | 33.876 | 29.766 | 25.696 | 21.243 | 25.502 | 22.062 | 0 | 0 | 60.54 | 60.83 | 50.896 | 27.718 | 0 | 0 | 58.343 | 37.753 | [5 empty] | 0 | -0.145 | 428 | 0.17195 | 0.088238 | 0.067968 | 0 | 0.088238 | 51.3176
07/20/10 | 7:09 | 0 | 23.7 | 0 | 0 | 0 | 25.502 | 34.299 | 29.79 | 25.72 | 21.12 | 25.551 | 22.108 | 0 | 0 | 60.54 | 60.83 | 50.917 | 27.718 | 0 | 0 | 58.276 | 37.777 | [5 empty] | 0 | -0.218 | 429 | 0.15855 | 0.075506 | 0.067426 | 0 | 0.075506 | 47.6225
07/20/10 | 7:10 | 0 | 23.7 | 0 | 0 | 0 | 25.551 | 34.486 | 29.79 | 25.696 | 21.12 | 25.551 | 22.228 | 0 | 0 | 60.54 | 60.83 | 50.896 | 27.743 | 0 | 0 | 58.254 | 37.753 | [5 empty] | 0 | -0.145 | 430 | 0.12361 | 0.04229 | 0.06601 | 0 | 0.04229 | 34.2131
07/20/10 | 7:11 | 0 | 23.675 | 0 | 0 | 0 | 25.526 | 34.464 | 29.886 | 25.72 | 21.098 | 25.575 | 22.084 | 0 | 0 | 60.517 | 60.809 | 50.872 | 27.718 | 0 | 0 | 58.254 | 37.777 | [5 empty] | 0 | -0.194 | 431 | 0.16554 | 0.082149 | 0.067709 | 0 | 0.082149 | 49.625
07/20/10 | 7:12 | 0 | 23.7 | 0 | 0 | 0 | 25.526 | 34.275 | 29.886 | 25.745 | 21.025 | 25.6 | 22.084 | 0 | 0 | 60.517 | 60.809 | 50.849 | 27.718 | 0 | 0 | 58.254 | 37.753 | [5 empty] | 0 | -0.219 | 432 | 0.16554 | 0.082149 | 0.067709 | 0 | 0.082149 | 49.625
07/20/10 | 7:13 | 0 | 23.722 | 0 | 0 | 0 | 25.526 | 34.134 | 29.886 | 25.696 | 21.049 | 25.624 | 22.398 | 0 | 0 | 60.494 | 60.787 | 50.849 | 27.718 | 0 | 0 | 58.254 | 37.684 | [5 empty] | 0 | -0.17 | 433 | 0.074102 | -0.0047664 | 0.064004 | 0 | -0.0047664 | -6.4322
07/20/10 | 7:14 | 0 | 23.7 | 0 | 0 | 0 | 25.502 | 33.969 | 29.864 | 25.671 | 21.098 | 25.6 | 22.471 | 0 | 0 | 60.517 | 60.764 | 50.872 | 27.743 | 0 | 0 | 58.276 | 37.705 | [5 empty] | 0 | -0.169 | 434 | 0.052845 | -0.024973 | 0.063142 | 0 | -0.024973 | -47.2569
07/20/10 | 7:15 | 0 | 23.7 | 0 | 0 | 0 | 25.502 | 33.876 | 29.839 | 25.745 | 21.145 | 25.647 | 22.567 | 0 | 0 | 60.494 | 60.787 | 50.872 | 27.718 | 0 | 0 | 58.297 | 37.729 | [5 empty] | 0 | -0.243 | 435 | 0.02489 | -0.051546 | 0.062009 | 0 | -0.051546 | -207.0969
07/20/10 | 7:16 | 0 | 23.7 | 0 | 0 | 0 | 25.526 | 33.759 | 29.839 | 25.696 | 21.098 | 25.624 | 22.687 | 0 | 0 | 60.472 | 60.764 | 50.826 | 27.718 | 0 | 0 | 58.276 | 37.729 | [5 empty] | 0 | -0.17 | 436 | -0.010054 | -0.084762 | 0.060593 | 0 | -0.084762 | 843.0299
07/20/10 | 7:17 | 0 | 23.7 | 0 | 0 | 0 | 25.48 | 33.687 | 29.839 | 25.745 | 21.338 | 25.696 | 22.758 | 0 | 0 | 60.472 | 60.741 | 50.849 | 27.718 | 0 | 0 | 58.276 | 37.729 | [5 empty] | 0 | -0.265 | 437 | -0.03073 | -0.10441 | 0.059756 | 0 | -0.10441 | 339.7844
07/20/10 | 7:18 | 0 | 23.7 | 0 | 0 | 0 | 25.502 | 33.57 | 29.839 | 25.72 | 21.434 | 25.647 | 22.856 | 0 | 0 | 60.472 | 60.741 | 50.826 | 27.718 | 0 | 0 | 58.231 | 37.753 | [5 empty] | 0 | -0.218 | 438 | -0.059267 | -0.13154 | 0.058599 | 0 | -0.13154 | 221.9454
07/20/10 | 7:19 | 0 | 23.702 | 0 | 0 | 0 | 25.504 | 33.479 | 29.817 | 25.674 | 21.436 | 25.674 | 22.714 | 0 | 0 | 60.474 | 60.741 | 50.849 | 27.721 | 0 | 0 | 58.254 | 37.756 | [5 empty] | 0 | -0.17 | 439 | -0.017917 | -0.092235 | 0.060275 | 0 | -0.092235 | 514.7973
07/20/10 | 7:20 | 0 | 23.702 | 0 | 0 | 0 | 25.529 | 33.407 | 29.864 | 25.698 | 21.557 | 25.674 | 22.785 | 0 | 0 | 60.451 | 60.72 | 50.805 | 27.745 | 0 | 0 | 58.208 | 37.756 | [5 empty] | 0 | -0.169 | 440 | -0.038592 | -0.11189 | 0.059437 | 0 | -0.11189 | 289.9254
07/20/10 | 7:21 | 0 | 23.724 | 0 | 0 | 0 | 25.504 | 33.83 | 29.793 | 25.698 | 21.557 | 25.674 | 22.665 | 0 | 0 | 60.451 | 60.72 | 50.826 | 27.745 | 0 | 0 | 58.231 | 37.756 | [5 empty] | 0 | -0.194 | 441 | -0.003648 | -0.078672 | 0.060853 | 0 | -0.078672 | 2156.5789
07/20/10 | 7:22 | 0 | 23.678 | 0 | 0 | 0 | 25.504 | 34.254 | 29.768 | 25.674 | 21.532 | 25.674 | 22.834 | 0 | 0 | 60.428 | 60.72 | 50.805 | 27.721 | 0 | 0 | 58.208 | 37.756 | [5 empty] | 0 | -0.17 | 442 | -0.052861 | -0.12545 | 0.058859 | 0 | -0.12545 | 237.3237
07/20/10 | 7:23 | 0 | 23.678 | 0 | 0 | 0 | 25.529 | 34.464 | 29.793 | 25.698 | 21.581 | 25.698 | 22.834 | 0 | 0 | 60.428 | 60.698 | 50.758 | 27.721 | 0 | 0 | 58.276 | 37.708 | [5 empty] | 0 | -0.169 | 443 | -0.052861 | -0.12545 | 0.058859 | 0 | -0.12545 | 237.3237
07/20/10 | 7:24 | 0 | 23.678 | 0 | 0 | 0 | 25.504 | 34.395 | 29.793 | 25.698 | 21.532 | 25.674 | 22.954 | 0 | 0 | 60.428 | 60.698 | 50.758 | 27.745 | 0 | 0 | 58.254 | 37.708 | [5 empty] | 0 | -0.194 | 444 | -0.087805 | -0.15867 | 0.057443 | 0 | -0.15867 | 180.7045
07/20/10 | 7:25 | 0 | 23.678 | 0 | 0 | 0 | 25.504 | 34.16 | 29.842 | 25.674 | 21.51 | 25.723 | 22.883 | 0 | 0 | 60.383 | 60.675 | 50.781 | 27.721 | 0 | 0 | 58.231 | 37.684 | [5 empty] | 0 | -0.17 | 445 | -0.06713 | -0.13901 | 0.058281 | 0 | -0.13901 | 207.0836
07/20/10 | 7:26 | 0 | 23.709 | 0 | 0 | 0 | 25.482 | 34.019 | 29.817 | 25.649 | 21.436 | 25.698 | 22.689 | 0 | 0 | 60.405 | 60.675 | 50.735 | 27.721 | 0 | 0 | 58.208 | 37.66 | [5 empty] | 0 | -0.167 | 446 | -0.010637 | -0.085315 | 0.06057 | 0 | -0.085315 | 802.0758
07/20/10 | 7:27 | 0 | 23.678 | 0 | 0 | 0 | 25.482 | 33.902 | 29.842 | 25.674 | 21.341 | 25.747 | 22.496 | 0 | 0 | 60.405 | 60.629 | 50.735 | 27.721 | 0 | 0 | 58.165 | 37.66 | [5 empty] | 0 | -0.192 | 447 | 0.045565 | -0.031893 | 0.062847 | 0 | -0.031893 | -69.9944
07/20/10 | 7:28 | 0 | 23.678 | 0 | 0 | 0 | 25.504 | 33.785 | 29.793 | 25.698 | 21.316 | 25.747 | 22.689 | 0 | 0 | 60.383 | 60.652 | 50.735 | 27.721 | 0 | 0 | 58.142 | 37.684 | [5 empty] | 0 | -0.194 | 448 | -0.010637 | -0.085315 | 0.06057 | 0 | -0.085315 | 802.0758
07/20/10 | 7:29 | 0 | 23.734 | 0 | 0 | 0 | 25.536 | 33.72 | 29.896 | 25.73 | 21.588 | 25.779 | 23.082 | 0 | 0 | 60.412 | 60.659 | 50.765 | 27.753 | 0 | 0 | 58.171 | 37.715 | [5 empty] | 0 | -0.194 | 449 | -0.12508 | -0.1941 | 0.055932 | 0 | -0.1941 | 155.1808
07/20/10 | 7:30 | 0 | 23.734 | 0 | 0 | 0 | 25.536 | 33.603 | 29.849 | 25.681 | 21.687 | 25.779 | 23.202 | 0 | 0 | 60.412 | 60.659 | 50.788 | 27.753 | 0 | 0 | 58.194 | 37.715 | [5 empty] | 0 | -0.145 | 450 | -0.16002 | -0.22731 | 0.054516 | 0 | -0.22731 | 142.0511
07/20/10 | 7:31 | 0 | 23.734 | 0 | 0 | 0 | 25.536 | 33.51 | 29.849 | 25.73 | 21.878 | 25.779 | 23.3 | 0 | 0 | 60.389 | 60.636 | 50.742 | 27.753 | 0 | 0 | 58.171 | 37.715 | [5 empty] | 0 | -0.194 | 451 | -0.18856 | -0.25444 | 0.05336 | 0 | -0.25444 | 134.9385
07/20/10 | 7:32 | 0 | 23.734 | 0 | 0 | 0 | 25.514 | 33.462 | 29.849 | 25.73 | 21.782 | 25.754 | 23.202 | 0 | 0 | 60.389 | 60.636 | 50.651 | 27.753 | 0 | 0 | 58.103 | 37.715 | [5 empty] | 0 | -0.216 | 452 | -0.16002 | -0.22731 | 0.054516 | 0 | -0.22731 | 142.0511
07/20/10 | 7:33 | 0 | 23.709 | 0 | 0 | 0 | 25.49 | 33.369 | 29.849 | 25.73 | 21.973 | 25.779 | 23.202 | 0 | 0 | 60.369 | 60.636 | 50.765 | 27.728 | 0 | 0 | 58.149 | 37.715 | [5 empty] | 0 | -0.24 | 453 | -0.16002 | -0.22731 | 0.054516 | 0 | -0.22731 | 142.0511
07/20/10 | 7:34 | 0 | 23.709 | 0 | 0 | 0 | 25.514 | 33.761 | 29.768 | 25.674 | 21.942 | 25.747 | 23.17 | 0 | 0 | 60.36 | 60.606 | 50.69 | 27.696 | 0 | 0 | 58.119 | 37.66 | [5 empty] | 0 | -0.16 | 454 | -0.1507 | -0.21846 | 0.054894 | 0 | -0.21846 | 144.957
07/20/10 | 7:35 | 0 | 23.734 | 0 | 0 | 0 | 25.49 | 34.261 | 29.776 | 25.705 | 22.072 | 25.801 | 23.131 | 0 | 0 | 60.369 | 60.615 | 50.721 | 27.753 | 0 | 0 | 58.126 | 37.669 | [5 empty] | 0 | -0.215 | 455 | -0.13935 | -0.20766 | 0.055354 | 0 | -0.20766 | 149.024
07/20/10 | 7:36 | 0 | 23.709 | 0 | 0 | 0 | 25.49 | 34.45 | 29.776 | 25.73 | 22.022 | 25.779 | 22.89 | 0 | 0 | 60.346 | 60.615 | 50.742 | 27.753 | 0 | 0 | 58.126 | 37.669 | [5 empty] | 0 | -0.24 | 456 | -0.069168 | -0.14095 | 0.058198 | 0 | -0.14095 | 203.7821
07/20/10 | 7:37 | 0 | 23.734 | 0 | 0 | 0 | 25.514 | 34.402 | 29.8 | 25.681 | 21.951 | 25.754 | 22.962 | 0 | 0 | 60.346 | 60.593 | 50.697 | 27.753 | 0 | 0 | 58.149 | 37.646 | [5 empty] | 0 | -0.167 | 457 | -0.090134 | -0.16088 | 0.057348 | 0 | -0.16088 | 178.4908
07/20/10 | 7:38 | 0 | 23.734 | 0 | 0 | 0 | 25.514 | 34.192 | 29.874 | 25.705 | 22.072 | 25.754 | 22.962 | 0 | 0 | 60.323 | 60.57 | 50.697 | 27.753 | 0 | 0 | 58.149 | 37.646 | [5 empty] | 0 | -0.191 | 458 | -0.090134 | -0.16088 | 0.057348 | 0 | -0.16088 | 178.4908
07/20/10 | 7:39 | 0 | 23.709 | 0 | 0 | 0 | 25.49 | 34.026 | 29.776 | 25.705 | 21.758 | 25.754 | 22.986 | 0 | 0 | 60.326 | 60.549 | 50.674 | 27.706 | 0 | 0 | 58.105 | 37.622 | [5 empty] | 0 | -0.215 | 459 | -0.097123 | -0.16752 | 0.057065 | 0 | -0.16752 | 172.4869
07/20/10 | 7:40 | 0 | 23.709 | 0 | 0 | 0 | 25.49 | 33.909 | 29.825 | 25.659 | 21.831 | 25.705 | 23.035 | 0 | 0 | 60.326 | 60.549 | 50.653 | 27.706 | 0 | 0 | 58.039 | 37.622 | [5 empty] | 0 | -0.169 | 460 | -0.11139 | -0.18109 | 0.056487 | 0 | -0.18109 | 162.5682
07/20/10 | 7:41 | 0 | 23.685 | 0 | 0 | 0 | 25.49 | 33.768 | 29.825 | 25.681 | 21.878 | 25.73 | 23.106 | 0 | 0 | 60.257 | 60.526 | 50.63 | 27.706 | 0 | 0 | 58.06 | 37.622 | [5 empty] | 0 | -0.191 | 461 | -0.13207 | -0.20074 | 0.055649 | 0 | -0.20074 | 151.999
07/20/10 | 7:42 | 0 | 23.714 | 0 | 0 | 0 | 25.495 | 33.704 | 29.8 | 25.659 | 21.902 | 25.681 | 22.986 | 0 | 0 | 60.303 | 60.526 | 50.674 | 27.706 | 0 | 0 | 58.06 | 37.669 | [5 empty] | 0 | -0.164 | 462 | -0.097123 | -0.16752 | 0.057065 | 0 | -0.16752 | 172.4869
07/20/10 | 7:43 | 0 | 23.685 | 0 | 0 | 0 | 25.49 | 33.582 | 29.849 | 25.681 | 21.927 | 25.681 | 23.011 | 0 | 0 | 60.257 | 60.504 | 50.653 | 27.728 | 0 | 0 | 58.06 | 37.646 | [5 empty] | 0 | -0.191 | 463 | -0.1044 | -0.17444 | 0.05677 | 0 | -0.17444 | 167.0876
07/20/10 | 7:44 | 0 | 23.685 | 0 | 0 | 0 | 25.465 | 33.51 | 29.776 | 25.73 | 21.902 | 25.634 | 22.986 | 0 | 0 | 60.28 | 60.526 | 50.606 | 27.706 | 0 | 0 | 58.105 | 37.622 | [5 empty] | 0 | -0.265 | 464 | -0.097123 | -0.16752 | 0.057065 | 0 | -0.16752 | 172.4869
07/20/10 | 7:45 | 0 | 23.66 | 0 | 0 | 0 | 25.441 | 33.417 | 29.8 | 25.659 | 21.853 | 25.634 | 22.937 | 0 | 0 | 60.234 | 60.526 | 50.606 | 27.728 | 0 | 0 | 58.082 | 37.576 | [5 empty] | 0 | -0.218 | 465 | -0.082854 | -0.15396 | 0.057643 | 0 | -0.15396 | 185.8219
07/20/10 | 7:46 | 0 | 23.69 | 0 | 0 | 0 | 25.495 | 33.35 | 29.805 | 25.71 | 21.932 | 25.664 | 23.111 | 0 | 0 | 60.284 | 60.531 | 50.634 | 27.736 | 0 | 0 | 58.087 | 37.605 | [5 empty] | 0 | -0.215 | 466 | -0.13352 | -0.20212 | 0.05559 | 0 | -0.20212 | 151.378
07/20/10 | 7:47 | 0 | 23.714 | 0 | 0 | 0 | 25.47 | 33.749 | 29.783 | 25.71 | 21.956 | 25.639 | 23.016 | 0 | 0 | 60.262 | 60.508 | 50.634 | 27.736 | 0 | 0 | 58.087 | 37.626 | [5 empty] | 0 | -0.24 | 467 | -0.10586 | -0.17583 | 0.056711 | 0 | -0.17583 | 166.0969
07/20/10 | 7:48 | 0 | 23.709 | 0 | 0 | 0 | 25.49 | 34.192 | 29.754 | 25.681 | 22.022 | 25.61 | 23.155 | 0 | 0 | 60.234 | 60.481 | 50.606 | 27.706 | 0 | 0 | 58.039 | 37.622 | [5 empty] | 0 | -0.191 | 468 | -0.14634 | -0.2143 | 0.055071 | 0 | -0.2143 | 146.4465
07/20/10 | 7:49 | 0 | 23.685 | 0 | 0 | 0 | 25.465 | 34.38 | 29.754 | 25.634 | 22.022 | 25.536 | 23.251 | 0 | 0 | 60.234 | 60.46 | 50.63 | 27.706 | 0 | 0 | 58.06 | 37.598 | [5 empty] | 0 | -0.169 | 469 | -0.17429 | -0.24088 | 0.053938 | 0 | -0.24088 | 138.2036
07/20/10 | 7:50 | 0 | 23.714 | 0 | 0 | 0 | 25.47 | 34.409 | 29.783 | 25.71 | 21.998 | 25.536 | 23.202 | 0 | 0 | 60.234 | 60.46 | 50.56 | 27.706 | 0 | 0 | 58.039 | 37.646 | [5 empty] | 0 | -0.24 | 470 | -0.16002 | -0.22731 | 0.054516 | 0 | -0.22731 | 142.0511
07/20/10 | 7:51 | 0 | 23.685 | 0 | 0 | 0 | 25.441 | 34.192 | 29.776 | 25.681 | 22.022 | 25.561 | 23.202 | 0 | 0 | 60.191 | 60.46 | 50.56 | 27.728 | 0 | 0 | 58.06 | 37.598 | [5 empty] | 0 | -0.24 | 471 | -0.16002 | -0.22731 | 0.054516 | 0 | -0.22731 | 142.0511
07/20/10 | 7:52 | 0 | 23.714 | 0 | 0 | 0 | 25.495 | 34.055 | 29.805 | 25.71 | 22.125 | 25.519 | 23.329 | 0 | 0 | 60.241 | 60.465 | 50.611 | 27.711 | 0 | 0 | 58.11 | 37.674 | [5 empty] | 0 | -0.215 | 472 | -0.197 | -0.26247 | 0.053018 | 0 | -0.26247 | 133.2288
07/20/10 | 7:53 | 0 | 23.69 | 0 | 0 | 0 | 25.47 | 33.914 | 29.759 | 25.71 | 22.125 | 25.495 | 22.822 | 0 | 0 | 60.195 | 60.465 | 50.588 | 27.711 | 0 | 0 | 58.066 | 37.626 | [5 empty] | 0 | -0.24 | 473 | -0.049366 | -0.12213 | 0.059 | 0 | -0.12213 | 247.3942
07/20/10 | 7:54 | 0 | 23.685 | 0 | 0 | 0 | 25.441 | 33.792 | 29.776 | 25.705 | 22.192 | 25.465 | 23.082 | 0 | 0 | 60.168 | 60.437 | 50.515 | 27.706 | 0 | 0 | 57.993 | 37.576 | [5 empty] | 0 | -0.264 | 474 | -0.12508 | -0.1941 | 0.055932 | 0 | -0.1941 | 155.1808
07/20/10 | 7:55 | 0 | 23.66 | 0 | 0 | 0 | 25.441 | 33.651 | 29.8 | 25.659 | 22.096 | 25.514 | 23.106 | 0 | 0 | 60.168 | 60.415 | 50.536 | 27.682 | 0 | 0 | 58.016 | 37.576 | [5 empty] | 0 | -0.218 | 475 | -0.13207 | -0.20074 | 0.055649 | 0 | -0.20074 | 151.999
07/20/10 | 7:56 | 0 | 23.714 | 0 | 0 | 0 | 25.47 | 33.61 | 29.783 | 25.688 | 22.197 | 25.47 | 23.28 | 0 | 0 | 60.195 | 60.442 | 50.473 | 27.711 | 0 | 0 | 57.998 | 37.557 | [5 empty] | 0 | -0.218 | 476 | -0.18274 | -0.2489 | 0.053596 | 0 | -0.2489 | 136.2096
07/20/10 | 7:57 | 0 | 23.69 | 0 | 0 | 0 | 25.445 | 33.469 | 29.805 | 25.664 | 22.125 | 25.519 | 23.401 | 0 | 0 | 60.195 | 60.396 | 50.543 | 27.711 | 0 | 0 | 57.975 | 37.605 | [5 empty] | 0 | -0.219 | 477 | -0.21797 | -0.2824 | 0.052168 | 0 | -0.2824 | 129.5569
07/20/10 | 7:58 | 0 | 23.69 | 0 | 0 | 0 | 25.47 | 33.421 | 29.759 | 25.688 | 21.932 | 25.544 | 23.354 | 0 | 0 | 60.195 | 60.419 | 50.52 | 27.687 | 0 | 0 | 57.998 | 37.581 | [5 empty] | 0 | -0.218 | 478 | -0.20428 | -0.26939 | 0.052723 | 0 | -0.26939 | 131.8685
07/20/10 | 7:59 | 0 | 23.626 | 0 | 0 | 0 | 25.431 | 33.311 | 29.695 | 25.647 | 21.868 | 25.504 | 22.976 | 0 | 0 | 60.132 | 60.355 | 50.501 | 27.672 | 0 | 0 | 57.934 | 37.492 | [5 empty] | 0 | -0.216 | 479 | -0.094211 | -0.16476 | 0.057183 | 0 | -0.16476 | 174.8803
07/20/10 | 8:00 | 0 | 23.675 | 0 | 0 | 0 | 25.431 | 33.617 | 29.695 | 25.647 | 21.893 | 25.406 | 23.146 | 0 | 0 | 60.132 | 60.355 | 50.501 | 27.672 | 0 | 0 | 57.934 | 37.516 | [5 empty] | 0 | -0.216 | 480 | -0.14372 | -0.21181 | 0.055177 | 0 | -0.21181 | 147.3837
07/20/10 | 8:01 | 0 | 23.651 | 0 | 0 | 0 | 25.431 | 34.086 | 29.741 | 25.624 | 21.988 | 25.431 | 23.459 | 0 | 0 | 60.132 | 60.355 | 50.455 | 27.672 | 0 | 0 | 57.891 | 37.54 | [5 empty] | 0 | -0.193 | 481 | -0.23486 | -0.29845 | 0.051484 | 0 | -0.29845 | 127.0758
07/20/10 | 8:02 | 0 | 23.675 | 0 | 0 | 0 | 25.431 | 34.275 | 29.695 | 25.575 | 22.133 | 25.431 | 23.604 | 0 | 0 | 60.109 | 60.378 | 50.455 | 27.672 | 0 | 0 | 57.845 | 37.516 | [5 empty] | 0 | -0.144 | 482 | -0.27708 | -0.33859 | 0.049773 | 0 | -0.33859 | 122.1962
07/20/10 | 8:03 | 0 | 23.675 | 0 | 0 | 0 | 25.431 | 34.275 | 29.766 | 25.624 | 21.988 | 25.455 | 23.337 | 0 | 0 | 60.109 | 60.31 | 50.434 | 27.672 | 0 | 0 | 57.822 | 37.492 | [5 empty] | 0 | -0.193 | 483 | -0.19933 | -0.26468 | 0.052923 | 0 | -0.26468 | 132.7827
07/20/10 | 8:04 | 0 | 23.7 | 0 | 0 | 0 | 25.431 | 34.062 | 29.766 | 25.6 | 22.253 | 25.431 | 23.53 | 0 | 0 | 60.086 | 60.289 | 50.434 | 27.647 | 1 | 0 | 59.527 | 33.498 | [5 empty] | 0 | -0.169 | 484 | -0.25554 | -0.3181 | 0.050646 | 0 | -0.3181 | 124.485
07/20/10 | 8:05 | 0 | 23.675 | 0 | 0 | 0 | 25.406 | 33.897 | 29.766 | 25.6 | 22.133 | 25.431 | 23.626 | 0 | 0 | 60.086 | 60.154 | 50.296 | 27.647 | 1 | 0 | 61.387 | 26.924 | [5 empty] | 0 | -0.194 | 485 | -0.28349 | -0.34468 | 0.049513 | 0 | -0.34468 | 121.5829
07/20/10 | 8:06 | 0 | 23.651 | 0 | 0 | 0 | 25.431 | 33.759 | 29.79 | 25.6 | 22.302 | 25.431 | 23.7 | 0 | 0 | 60.063 | 60.132 | 49.516 | 27.647 | 0 | 0 | 61.722 | 26.201 | [5 empty] | 0 | -0.169 | 486 | -0.30504 | -0.36516 | 0.04864 | 0 | -0.36516 | 119.7089
07/20/10 | 8:07 | 0 | 23.651 | 0 | 0 | 0 | 25.406 | 33.687 | 29.741 | 25.624 | 22.327 | 25.48 | 23.724 | 0 | 0 | 60.063 | 60.063 | 48.828 | 27.672 | 0 | 0 | 61.679 | 26.321 | [5 empty] | 0 | -0.218 | 487 | -0.31203 | -0.3718 | 0.048357 | 0 | -0.3718 | 119.1567
07/20/10 | 8:08 | 0 | 23.7 | 0 | 0 | 0 | 25.431 | 33.57 | 29.815 | 25.624 | 22.327 | 25.431 | 23.94 | 0 | 0 | 60.043 | 60.043 | 48.233 | 27.672 | 0 | 0 | 61.588 | 26.659 | [5 empty] | 0 | -0.193 | 488 | -0.37493 | -0.43159 | 0.045808 | 0 | -0.43159 | 115.1133
07/20/10 | 8:09 | 0 | 23.7 | 0 | 0 | 0 | 25.455 | 33.498 | 29.79 | 25.624 | 22.253 | 25.48 | 23.94 | 0 | 0 | 60.063 | 60.043 | 47.864 | 27.694 | 0 | 0 | 61.432 | 27.044 | [5 empty] | 0 | -0.169 | 489 | -0.37493 | -0.43159 | 0.045808 | 0 | -0.43159 | 115.1133
07/20/10 | 8:10 | 0 | 23.705 | 0 | 0 | 0 | 25.46 | 33.409 | 29.82 | 25.629 | 22.331 | 25.485 | 23.415 | 0 | 0 | 60.07 | 60.07 | 47.572 | 27.701 | 0 | 0 | 61.346 | 27.412 | [5 empty] | 0 | -0.169 | 490 | -0.22205 | -0.28627 | 0.052003 | 0 | -0.28627 | 128.9235
07/20/10 | 8:11 | 0 | 23.651 | 0 | 0 | 0 | 25.406 | 33.311 | 29.815 | 25.6 | 22.206 | 25.406 | 23.795 | 0 | 0 | 60.063 | 60.02 | 47.383 | 27.647 | 0 | 0 | 61.186 | 27.718 | [5 empty] | 0 | -0.194 | 491 | -0.3327 | -0.39146 | 0.047519 | 0 | -0.39146 | 117.6589
07/20/10 | 8:12 | 0 | 23.68 | 0 | 0 | 0 | 25.436 | 33.292 | 29.844 | 25.676 | 22.162 | 25.46 | 23.366 | 0 | 0 | 60.047 | 60.024 | 47.229 | 27.701 | 0 | 0 | 61.079 | 28.037 | [5 empty] | 0 | -0.24 | 492 | -0.20778 | -0.27271 | 0.052581 | 0 | -0.27271 | 131.2493
07/20/10 | 8:13 | 0 | 23.675 | 0 | 0 | 0 | 25.406 | 33.594 | 29.766 | 25.575 | 22.111 | 25.431 | 23.53 | 0 | 0 | 59.997 | 60.02 | 47.131 | 27.647 | 0 | 0 | 61.006 | 28.322 | [5 empty] | 0 | -0.169 | 493 | -0.25554 | -0.3181 | 0.050646 | 0 | -0.3181 | 124.485
07/20/10 | 8:14 | 0 | 23.675 | 0 | 0 | 0 | 25.406 | 34.086 | 29.766 | 25.6 | 22.182 | 25.48 | 23.771 | 0 | 0 | 60.02 | 60.047 | 47.045 | 27.723 | 0 | 0 | 60.944 | 28.591 | [5 empty] | 0 | -0.194 | 494 | -0.32572 | -0.38481 | 0.047802 | 0 | -0.38481 | 118.1439
07/20/10 | 8:15 | 0 | 23.675 | 0 | 0 | 0 | 25.406 | 34.251 | 29.79 | 25.575 | 22.302 | 25.48 | 23.795 | 0 | 0 | 59.997 | 59.974 | 46.97 | 27.672 | 0 | 0 | 60.848 | 28.827 | [5 empty] | 0 | -0.169 | 495 | -0.3327 | -0.39146 | 0.047519 | 0 | -0.39146 | 117.6589
07/20/10 | 8:16 | 0 | 23.705 | 0 | 0 | 0 | 25.46 | 34.256 | 29.869 | 25.654 | 22.331 | 25.58 | 23.898 | 0 | 0 | 60.002 | 59.979 | 46.907 | 27.701 | 0 | 0 | 60.764 | 29.121 | [5 empty] | 0 | -0.194 | 496 | -0.3627 | -0.41997 | 0.046304 | 0 | -0.41997 | 115.7897
07/20/10 | 8:17 | 0 | 23.675 | 0 | 0 | 0 | 25.406 | 34.038 | 29.839 | 25.6 | 22.327 | 25.551 | 23.869 | 0 | 0 | 59.997 | 59.951 | 46.879 | 27.672 | 0 | 0 | 60.647 | 29.307 | [5 empty] | 0 | -0.194 | 497 | -0.35425 | -0.41194 | 0.046646 | 0 | -0.41194 | 116.284
07/20/10 | 8:18 | 0 | 23.729 | 0 | 0 | 0 | 25.436 | 33.904 | 29.891 | 25.629 | 22.26 | 25.629 | 24.087 | 0 | 0 | 60.002 | 59.979 | 46.816 | 27.723 | 0 | 0 | 60.583 | 29.531 | [5 empty] | 0 | -0.193 | 498 | -0.41773 | -0.47228 | 0.044073 | 0 | -0.47228 | 113.0579
07/20/10 | 8:19 | 0 | 23.682 | 0 | 0 | 0 | 25.463 | 33.814 | 29.896 | 25.656 | 22.238 | 25.703 | 24.21 | 0 | 0 | 60.031 | 59.986 | 46.844 | 27.728 | 0 | 0 | 60.567 | 29.751 | [5 empty] | 0 | -0.193 | 499 | -0.45355 | -0.50633 | 0.042622 | 0 | -0.50633 | 111.6362
07/20/10 | 8:20 | 0 | 23.736 | 0 | 0 | 0 | 25.517 | 33.725 | 29.925 | 25.686 | 22.314 | 25.781 | 24.168 | 0 | 0 | 60.059 | 60.013 | 46.825 | 27.78 | 0 | 0 | 60.483 | 29.996 | [5 empty] | 0 | -0.169 | 500 | -0.44132 | -0.4947 | 0.043118 | 0 | -0.4947 | 112.0957
07/20/10 | 8:21 | 0 | 23.761 | 0 | 0 | 0 | 25.517 | 33.608 | 29.925 | 25.686 | 22.459 | 25.781 | 23.977 | 0 | 0 | 60.036 | 59.99 | 46.778 | 27.758 | 0 | 0 | 60.394 | 30.166 | [5 empty] | 0 | -0.169 | 501 | -0.3857 | -0.44183 | 0.045371 | 0 | -0.44183 | 114.553
07/20/10 | 8:22 | 0 | 23.785 | 0 | 0 | 0 | 25.492 | 33.512 | 29.925 | 25.661 | 22.604 | 25.757 | 24.504 | 0 | 0 | 60.013 | 59.967 | 46.825 | 27.758 | 0 | 0 | 60.326 | 30.335 | [5 empty] | 0 | -0.169 | 502 | -0.53916 | -0.58771 | 0.039153 | 0 | -0.58771 | 109.0033
07/20/10 | 8:23 | 0 | 23.761 | 0 | 0 | 0 | 25.517 | 33.443 | 29.925 | 25.686 | 22.677 | 25.83 | 24.649 | 0 | 0 | 60.013 | 59.967 | 46.755 | 27.758 | 0 | 0 | 60.259 | 30.526 | [5 empty] | 0 | -0.169 | 503 | -0.58139 | -0.62784 | 0.037442 | 0 | -0.62784 | 107.9902
07/20/10 | 8:24 | 0 | 23.793 | 0 | 0 | 0 | 25.548 | 33.402 | 29.933 | 25.764 | 22.78 | 25.813 | 24.754 | 0 | 0 | 60.065 | 59.997 | 46.785 | 27.79 | 0 | 0 | 60.221 | 30.703 | [5 empty] | 0 | -0.216 | 504 | -0.61196 | -0.65691 | 0.036203 | 0 | -0.65691 | 107.344
07/20/10 | 8:25 | 0 | 23.785 | 0 | 0 | 0 | 25.492 | 33.302 | 29.901 | 25.732 | 22.868 | 25.806 | 24.842 | 0 | 0 | 60.013 | 59.944 | 46.755 | 27.758 | 0 | 0 | 60.148 | 30.815 | [5 empty] | 0 | -0.24 | 505 | -0.63759 | -0.68127 | 0.035164 | 0 | -0.68127 | 106.85
07/20/10 | 8:26 | 0 | 23.761 | 0 | 0 | 0 | 25.541 | 33.608 | 29.852 | 25.71 | 22.868 | 25.83 | 24.337 | 0 | 0 | 59.924 | 59.944 | 46.711 | 27.78 | 0 | 0 | 60.102 | 30.985 | [5 empty] | 0 | -0.169 | 506 | -0.49053 | -0.54148 | 0.041123 | 0 | -0.54148 | 110.3861
07/20/10 | 8:27 | 0 | 23.761 | 0 | 0 | 0 | 25.492 | 34.101 | 29.827 | 25.732 | 22.748 | 25.83 | 24.408 | 0 | 0 | 59.99 | 59.944 | 46.664 | 27.758 | 0 | 0 | 60.036 | 31.129 | [5 empty] | 0 | -0.24 | 507 | -0.51121 | -0.56113 | 0.040286 | 0 | -0.56113 | 109.766
07/20/10 | 8:28 | 0 | 23.761 | 0 | 0 | 0 | 25.492 | 34.311 | 29.827 | 25.732 | 22.967 | 25.806 | 24.528 | 0 | 0 | 59.967 | 59.944 | 46.687 | 27.78 | 0 | 0 | 59.99 | 31.298 | [5 empty] | 0 | -0.24 | 508 | -0.54615 | -0.59435 | 0.03887 | 0 | -0.59435 | 108.8248
07/20/10 | 8:29 | 0 | 23.736 | 0 | 0 | 0 | 25.492 | 34.287 | 29.876 | 25.686 | 23.038 | 25.926 | 24.577 | 0 | 0 | 59.944 | 59.924 | 46.641 | 27.758 | 0 | 0 | 59.924 | 31.443 | [5 empty] | 0 | -0.194 | 509 | -0.56042 | -0.60791 | 0.038291 | 0 | -0.60791 | 108.4742
07/20/10 | 8:30 | 0 | 23.793 | 0 | 0 | 0 | 25.573 | 34.225 | 29.957 | 25.742 | 23.165 | 25.933 | 24.44 | 0 | 0 | 60.02 | 59.974 | 46.694 | 27.829 | 0 | 0 | 59.944 | 31.588 | [5 empty] | 0 | -0.169 | 510 | -0.52053 | -0.56999 | 0.039908 | 0 | -0.56999 | 109.5027
07/20/10 | 8:31 | 0 | 23.81 | 0 | 0 | 0 | 25.541 | 34.007 | 29.925 | 25.732 | 23.087 | 25.877 | 24.313 | 0 | 0 | 59.967 | 59.924 | 46.664 | 27.804 | 0 | 0 | 59.901 | 31.708 | [5 empty] | 0 | -0.191 | 511 | -0.48355 | -0.53484 | 0.041407 | 0 | -0.53484 | 110.6076
07/20/10 | 8:32 | 0 | 23.785 | 0 | 0 | 0 | 25.517 | 33.888 | 29.901 | 25.757 | 23.062 | 25.855 | 24.577 | 0 | 0 | 59.967 | 59.924 | 46.687 | 27.804 | 0 | 0 | 59.855 | 31.875 | [5 empty] | 0 | -0.24 | 512 | -0.56042 | -0.60791 | 0.038291 | 0 | -0.60791 | 108.4742
07/20/10 | 8:33 | 0 | 23.785 | 0 | 0 | 0 | 25.541 | 33.749 | 29.901 | 25.71 | 23.133 | 25.781 | 24.747 | 0 | 0 | 59.99 | 59.924 | 46.687 | 27.804 | 0 | 0 | 59.789 | 31.948 | [5 empty] | 0 | -0.169 | 513 | -0.60993 | -0.65497 | 0.036285 | 0 | -0.65497 | 107.385
07/20/10 | 8:34 | 0 | 23.81 | 0 | 0 | 0 | 25.541 | 33.653 | 29.876 | 25.757 | 23.111 | 25.83 | 24.722 | 0 | 0 | 59.901 | 59.878 | 46.62 | 27.804 | 0 | 0 | 59.744 | 32.019 | [5 empty] | 0 | -0.216 | 514 | -0.60265 | -0.64805 | 0.03658 | 0 | -0.64805 | 107.534
07/20/10 | 8:35 | 0 | 23.785 | 0 | 0 | 0 | 25.541 | 33.584 | 29.925 | 25.757 | 23.256 | 25.781 | 24.891 | 0 | 0 | 59.967 | 59.901 | 46.664 | 27.804 | 0 | 0 | 59.721 | 32.117 | [5 empty] | 0 | -0.216 | 515 | -0.65186 | -0.69483 | 0.034586 | 0 | -0.69483 | 106.5919
07/20/10 | 8:36 | 0 | 23.817 | 0 | 0 | 0 | 25.573 | 33.543 | 29.884 | 25.813 | 23.383 | 25.813 | 24.923 | 0 | 0 | 59.997 | 59.931 | 46.65 | 27.861 | 0 | 0 | 59.707 | 32.22 | [5 empty] | 0 | -0.24 | 516 | -0.66118 | -0.70369 | 0.034209 | 0 | -0.70369 | 106.4293
07/20/10 | 8:37 | 0 | 23.817 | 0 | 0 | 0 | 25.598 | 33.45 | 29.908 | 25.764 | 23.503 | 25.838 | 25.188 | 0 | 0 | 59.974 | 59.908 | 46.65 | 27.836 | 0 | 0 | 59.684 | 32.365 | [5 empty] | 0 | -0.166 | 517 | -0.73835 | -0.77704 | 0.031082 | 0 | -0.77704 | 105.2405
07/20/10 | 8:38 | 0 | 23.842 | 0 | 0 | 0 | 25.573 | 33.357 | 29.908 | 25.764 | 23.479 | 25.838 | 25.355 | 0 | 0 | 59.974 | 59.908 | 46.694 | 27.861 | 0 | 0 | 59.616 | 32.461 | [5 empty] | 0 | -0.191 | 518 | -0.78698 | -0.82326 | 0.029111 | 0 | -0.82326 | 104.6111
07/20/10 | 8:39 | 0 | 23.808 | 0 | 0 | 0 | 25.588 | 33.747 | 29.898 | 25.779 | 23.614 | 25.902 | 25.468 | 0 | 0 | 59.988 | 59.922 | 46.664 | 27.875 | 0 | 0 | 59.541 | 32.596 | [5 empty] | 0 | -0.191 | 519 | -0.81988 | -0.85454 | 0.027778 | 0 | -0.85454 | 104.2275
07/20/10 | 8:40 | 0 | 23.832 | 0 | 0 | 0 | 25.612 | 34.17 | 29.898 | 25.803 | 23.712 | 25.973 | 25.563 | 0 | 0 | 59.944 | 59.899 | 46.664 | 27.875 | 0 | 0 | 59.518 | 32.665 | [5 empty] | 0 | -0.191 | 520 | -0.84755 | -0.88084 | 0.026657 | 0 | -0.88084 | 103.9281
07/20/10 | 8:41 | 0 | 23.857 | 0 | 0 | 0 | 25.588 | 34.38 | 29.852 | 25.803 | 23.783 | 26.022 | 25.492 | 0 | 0 | 59.944 | 59.876 | 46.664 | 27.875 | 0 | 0 | 59.452 | 32.735 | [5 empty] | 0 | -0.215 | 521 | -0.82687 | -0.86119 | 0.027494 | 0 | -0.86119 | 104.15
07/20/10 | 8:42 | 0 | 23.8 | 0 | 0 | 0 | 25.58 | 34.28 | 29.842 | 25.747 | 23.606 | 25.965 | 24.808 | 0 | 0 | 59.824 | 59.824 | 46.517 | 27.772 | 0 | 0 | 59.399 | 32.775 | [5 empty] | 0 | -0.167 | 522 | -0.62769 | -0.67185 | 0.035566 | 0 | -0.67185 | 107.0361
07/20/10 | 8:43 | 0 | 23.832 | 0 | 0 | 0 | 25.563 | 34.146 | 29.852 | 25.803 | 23.567 | 26.068 | 24.938 | 0 | 0 | 59.944 | 59.853 | 46.641 | 27.851 | 0 | 0 | 59.406 | 32.9 | [5 empty] | 0 | -0.24 | 523 | -0.66555 | -0.70784 | 0.034032 | 0 | -0.70784 | 106.3546
07/20/10 | 8:44 | 0 | 23.832 | 0 | 0 | 0 | 25.612 | 33.981 | 29.898 | 25.779 | 23.589 | 26.068 | 24.913 | 0 | 0 | 59.899 | 59.853 | 46.617 | 27.875 | 0 | 0 | 59.383 | 32.972 | [5 empty] | 0 | -0.167 | 524 | -0.65827 | -0.70092 | 0.034327 | 0 | -0.70092 | 106.4796
07/20/10 | 8:45 | 0 | 23.857 | 0 | 0 | 0 | 25.612 | 33.888 | 29.898 | 25.779 | 23.589 | 26.093 | 25.178 | 0 | 0 | 59.899 | 59.833 | 46.617 | 27.851 | 0 | 0 | 59.337 | 33.065 | [5 empty] | 0 | -0.167 | 525 | -0.73543 | -0.77427 | 0.0312 | 0 | -0.77427 | 105.2808
07/20/10 | 8:46 | 0 | 23.832 | 0 | 0 | 0 | 25.588 | 33.771 | 29.874 | 25.803 | 23.447 | 26.117 | 25.203 | 0 | 0 | 59.899 | 59.833 | 46.617 | 27.851 | 0 | 0 | 59.294 | 33.158 | [5 empty] | 0 | -0.215 | 526 | -0.74271 | -0.78119 | 0.030905 | 0 | -0.78119 | 105.1806
07/20/10 | 8:47 | 0 | 23.891 | 0 | 0 | 0 | 25.622 | 33.708 | 29.957 | 25.838 | 23.673 | 26.176 | 25.428 | 0 | 0 | 59.931 | 59.885 | 46.65 | 27.91 | 0 | 0 | 59.28 | 33.263 | [5 empty] | 0 | -0.216 | 527 | -0.80823 | -0.84347 | 0.02825 | 0 | -0.84347 | 104.3597
07/20/10 | 8:48 | 0 | 23.832 | 0 | 0 | 0 | 25.612 | 33.582 | 29.898 | 25.803 | 23.518 | 26.117 | 25.225 | 0 | 0 | 59.876 | 59.81 | 46.617 | 27.875 | 0 | 0 | 59.271 | 33.23 | [5 empty] | 0 | -0.191 | 528 | -0.74912 | -0.78728 | 0.030645 | 0 | -0.78728 | 105.094
07/20/10 | 8:49 | 0 | 23.891 | 0 | 0 | 0 | 25.622 | 33.546 | 29.957 | 25.838 | 23.602 | 26.176 | 25.453 | 0 | 0 | 59.908 | 59.842 | 46.627 | 27.91 | 0 | 0 | 59.303 | 33.333 | [5 empty] | 0 | -0.216 | 529 | -0.81551 | -0.85039 | 0.027955 | 0 | -0.85039 | 104.2767
07/20/10 | 8:50 | 0 | 23.891 | 0 | 0 | 0 | 25.647 | 33.45 | 29.933 | 25.813 | 23.746 | 26.176 | 25.237 | 0 | 0 | 59.908 | 59.773 | 46.58 | 27.839 | 0 | 0 | 59.28 | 33.405 | [5 empty] | 0 | -0.166 | 530 | -0.75261 | -0.7906 | 0.030503 | 0 | -0.7906 | 105.0474
07/20/10 | 8:51 | 0 | 23.857 | 0 | 0 | 0 | 25.563 | 33.347 | 29.874 | 25.779 | 23.712 | 26.142 | 25.249 | 0 | 0 | 59.876 | 59.81 | 46.641 | 27.851 | 0 | 0 | 59.226 | 33.44 | [5 empty] | 0 | -0.216 | 531 | -0.75611 | -0.79392 | 0.030362 | 0 | -0.79392 | 105.0012
07/20/10 | 8:52 | 0 | 23.891 | 0 | 0 | 0 | 25.622 | 33.708 | 29.886 | 25.813 | 23.746 | 26.201 | 25.117 | 0 | 0 | 59.885 | 59.842 | 46.627 | 27.91 | 0 | 0 | 59.214 | 33.591 | [5 empty] | 0 | -0.191 | 532 | -0.71767 | -0.75739 | 0.031919 | 0 | -0.75739 | 105.5339
07/20/10 | 8:53 | 0 | 23.832 | 0 | 0 | 0 | 25.563 | 34.146 | 29.803 | 25.803 | 23.494 | 26.142 | 25.347 | 0 | 0 | 59.853 | 59.787 | 46.594 | 27.851 | 0 | 0 | 59.205 | 33.629 | [5 empty] | 0 | -0.24 | 533 | -0.78465 | -0.82105 | 0.029205 | 0 | -0.82105 | 104.6394
07/20/10 | 8:54 | 0 | 23.913 | 0 | 0 | 0 | 25.622 | 34.366 | 29.862 | 25.791 | 23.528 | 26.201 | 25.092 | 0 | 0 | 59.885 | 59.819 | 46.673 | 27.91 | 0 | 0 | 59.214 | 33.708 | [5 empty] | 0 | -0.169 | 534 | -0.71039 | -0.75047 | 0.032214 | 0 | -0.75047 | 105.6413
07/20/10 | 8:55 | 0 | 23.891 | 0 | 0 | 0 | 25.647 | 34.39 | 29.908 | 25.838 | 23.528 | 26.201 | 25.333 | 0 | 0 | 59.865 | 59.796 | 46.627 | 27.885 | 0 | 0 | 59.146 | 33.732 | [5 empty] | 0 | -0.191 | 535 | -0.78057 | -0.81717 | 0.029371 | 0 | -0.81717 | 104.6895
07/20/10 | 8:56 | 0 | 23.891 | 0 | 0 | 0 | 25.622 | 34.18 | 29.908 | 25.813 | 23.528 | 26.201 | 25.428 | 0 | 0 | 59.865 | 59.773 | 46.673 | 27.885 | 0 | 0 | 59.146 | 33.78 | [5 empty] | 0 | -0.191 | 536 | -0.80823 | -0.84347 | 0.02825 | 0 | -0.84347 | 104.3597
07/20/10 | 8:57 | 0 | 23.891 | 0 | 0 | 0 | 25.622 | 34.015 | 29.908 | 25.791 | 23.528 | 26.176 | 25.284 | 0 | 0 | 59.865 | 59.753 | 46.627 | 27.91 | 0 | 0 | 59.169 | 33.849 | [5 empty] | 0 | -0.169 | 537 | -0.7663 | -0.80361 | 0.029949 | 0 | -0.80361 | 104.8689
07/20/10 | 8:58 | 0 | 23.891 | 0 | 0 | 0 | 25.647 | 33.921 | 29.908 | 25.813 | 23.337 | 26.201 | 25.164 | 0 | 0 | 59.885 | 59.753 | 46.697 | 27.91 | 0 | 0 | 59.123 | 33.849 | [5 empty] | 0 | -0.166 | 538 | -0.73136 | -0.7704 | 0.031365 | 0 | -0.7704 | 105.3378
07/20/10 | 8:59 | 0 | 23.859 | 0 | 0 | 0 | 25.59 | 33.773 | 29.854 | 25.784 | 23.327 | 26.169 | 25.156 | 0 | 0 | 59.812 | 59.723 | 46.62 | 27.853 | 0 | 0 | 59.096 | 33.89 | [5 empty] | 0 | -0.194 | 539 | -0.72903 | -0.76818 | 0.031459 | 0 | -0.76818 | 105.3707
07/20/10 | 9:00 | 0 | 23.893 | 0 | 0 | 0 | 25.624 | 33.711 | 29.864 | 25.84 | 23.506 | 26.203 | 25.119 | 0 | 0 | 59.821 | 59.732 | 46.676 | 27.912 | 0 | 0 | 59.082 | 33.971 | [5 empty] | 0 | -0.216 | 540 | -0.71825 | -0.75794 | 0.031896 | 0 | -0.75794 | 105.5254
07/20/10 | 9:01 | 0 | 23.859 | 0 | 0 | 0 | 25.566 | 33.584 | 29.83 | 25.83 | 23.472 | 26.215 | 25.35 | 0 | 0 | 59.789 | 59.723 | 46.643 | 27.878 | 0 | 0 | 59.05 | 33.983 | [5 empty] | 0 | -0.264 | 541 | -0.78552 | -0.82188 | 0.02917 | 0 | -0.82188 | 104.6288
07/20/10 | 9:02 | 0 | 23.859 | 0 | 0 | 0 | 25.59 | 33.491 | 29.83 | 25.806 | 23.521 | 26.215 | 25.735 | 0 | 0 | 59.789 | 59.7 | 46.62 | 27.853 | 0 | 0 | 59.05 | 34.055 | [5 empty] | 0 | -0.216 | 542 | -0.89763 | -0.92845 | 0.024627 | 0 | -0.92845 | 103.433
07/20/10 | 9:03 | 0 | 23.859 | 0 | 0 | 0 | 25.59 | 33.373 | 29.854 | 25.759 | 23.594 | 26.215 | 25.806 | 0 | 0 | 59.812 | 59.677 | 46.573 | 27.853 | 0 | 0 | 59.027 | 34.101 | [5 empty] | 0 | -0.169 | 543 | -0.91831 | -0.9481 | 0.023789 | 0 | -0.9481 | 103.2444
07/20/10 | 9:04 | 0 | 23.859 | 0 | 0 | 0 | 25.59 | 33.326 | 29.805 | 25.806 | 23.521 | 26.24 | 25.35 | 0 | 0 | 59.766 | 59.677 | 46.62 | 27.853 | 0 | 0 | 59.05 | 34.148 | [5 empty] | 0 | -0.216 | 544 | -0.78552 | -0.82188 | 0.02917 | 0 | -0.82188 | 104.6288
07/20/10 | 9:05 | 0 | 23.881 | 0 | 0 | 0 | 25.615 | 33.256 | 29.854 | 25.83 | 23.425 | 26.24 | 25.421 | 0 | 0 | 59.766 | 59.655 | 46.62 | 27.878 | 0 | 0 | 59.027 | 34.196 | [5 empty] | 0 | -0.215 | 545 | -0.8062 | -0.84153 | 0.028332 | 0 | -0.84153 | 104.3833
07/20/10 | 9:06 | 0 | 23.915 | 0 | 0 | 0 | 25.649 | 33.242 | 29.913 | 25.84 | 23.459 | 26.274 | 25.818 | 0 | 0 | 59.776 | 59.664 | 46.676 | 27.912 | 0 | 0 | 58.993 | 34.251 | [5 empty] | 0 | -0.191 | 546 | -0.9218 | -0.95142 | 0.023648 | 0 | -0.95142 | 103.2134
07/20/10 | 9:07 | 0 | 23.859 | 0 | 0 | 0 | 25.566 | 33.139 | 29.781 | 25.806 | 23.425 | 26.313 | 25.855 | 0 | 0 | 59.744 | 59.655 | 46.643 | 27.878 | 0 | 0 | 58.915 | 34.337 | [5 empty] | 0 | -0.24 | 547 | -0.93258 | -0.96166 | 0.023211 | 0 | -0.96166 | 103.1191
07/20/10 | 9:08 | 0 | 23.893 | 0 | 0 | 0 | 25.6 | 33.125 | 29.815 | 25.865 | 23.629 | 26.25 | 26.274 | 0 | 0 | 59.755 | 59.687 | 46.676 | 27.888 | 0 | 0 | 58.924 | 34.392 | [5 empty] | 0 | -0.265 | 548 | -1.0546 | -1.0776 | 0.018267 | 0 | -1.0776 | 102.1861
07/20/10 | 9:09 | 0 | 23.869 | 0 | 0 | 0 | 25.649 | 33.053 | 29.889 | 25.84 | 23.844 | 26.299 | 26.228 | 0 | 0 | 59.732 | 59.641 | 46.652 | 27.888 | 0 | 0 | 58.879 | 34.44 | [5 empty] | 0 | -0.191 | 549 | -1.0412 | -1.0649 | 0.01881 | 0 | -1.0649 | 102.2778
07/20/10 | 9:10 | 0 | 23.893 | 0 | 0 | 0 | 25.649 | 32.984 | 29.864 | 25.818 | 24.038 | 26.274 | 26.083 | 0 | 0 | 59.755 | 59.641 | 46.652 | 27.888 | 0 | 0 | 58.902 | 34.464 | [5 empty] | 0 | -0.169 | 550 | -0.99897 | -1.0248 | 0.020521 | 0 | -1.0248 | 102.5831
07/20/10 | 9:11 | 0 | 23.915 | 0 | 0 | 0 | 25.649 | 32.936 | 29.889 | 25.84 | 24.158 | 26.323 | 26.274 | 0 | 0 | 59.732 | 59.62 | 46.652 | 27.912 | 0 | 0 | 58.879 | 34.488 | [5 empty] | 0 | -0.191 | 551 | -1.0546 | -1.0776 | 0.018267 | 0 | -1.0776 | 102.1861
07/20/10 | 9:12 | 0 | 23.893 | 0 | 0 | 0 | 25.649 | 32.89 | 29.864 | 25.794 | 24.014 | 26.25 | 26.274 | 0 | 0 | 59.732 | 59.62 | 46.676 | 27.866 | 0 | 0 | 58.858 | 34.534 | [5 empty] | 0 | -0.145 | 552 | -1.0546 | -1.0776 | 0.018267 | 0 | -1.0776 | 102.1861
07/20/10 | 9:13 | 0 | 23.915 | 0 | 0 | 0 | 25.649 | 32.842 | 29.839 | 25.818 | 23.964 | 26.274 | 25.914 | 0 | 0 | 59.732 | 59.598 | 46.652 | 27.888 | 0 | 0 | 58.835 | 34.605 | [5 empty] | 0 | -0.169 | 553 | -0.94976 | -0.978 | 0.022515 | 0 | -0.978 | 102.9732
07/20/10 | 9:14 | 0 | 23.915 | 0 | 0 | 0 | 25.674 | 32.795 | 29.864 | 25.865 | 24.202 | 26.323 | 26.203 | 0 | 0 | 59.687 | 59.598 | 46.629 | 27.888 | 0 | 0 | 58.813 | 34.651 | [5 empty] | 0 | -0.191 | 554 | -1.0339 | -1.058 | 0.019105 | 0 | -1.058 | 102.3287
07/20/10 | 9:15 | 0 | 23.893 | 0 | 0 | 0 | 25.649 | 32.773 | 29.839 | 25.84 | 24.014 | 26.299 | 26.203 | 0 | 0 | 59.687 | 59.575 | 46.629 | 27.866 | 0 | 0 | 58.79 | 34.699 | [5 empty] | 0 | -0.191 | 555 | -1.0339 | -1.058 | 0.019105 | 0 | -1.058 | 102.3287
07/20/10 | 9:16 | 0 | 23.898 | 0 | 0 | 0 | 25.654 | 32.754 | 29.844 | 25.823 | 24.256 | 26.279 | 26.473 | 0 | 0 | 59.714 | 59.602 | 46.634 | 27.917 | 0 | 0 | 58.794 | 34.727 | [5 empty] | 0 | -0.169 | 556 | -1.1125 | -1.1327 | 0.015919 | 0 | -1.1327 | 101.8147
07/20/10 | 9:17 | 0 | 23.923 | 0 | 0 | 0 | 25.654 | 32.682 | 29.844 | 25.823 | 24.21 | 26.304 | 26.473 | 0 | 0 | 59.714 | 59.579 | 46.68 | 27.917 | 0 | 0 | 58.817 | 34.751 | [5 empty] | 0 | -0.169 | 557 | -1.1125 | -1.1327 | 0.015919 | 0 | -1.1327 | 101.8147
07/20/10 | 9:18 | 0 | 23.874 | 0 | 0 | 0 | 25.654 | 32.661 | 29.869 | 25.848 | 24.21 | 26.279 | 25.943 | 0 | 0 | 59.691 | 59.579 | 46.657 | 27.895 | 0 | 0 | 58.751 | 34.775 | [5 empty] | 0 | -0.194 | 558 | -0.9582 | -0.98602 | 0.022173 | 0 | -0.98602 | 102.9034
07/20/10 | 9:19 | 0 | 23.908 | 0 | 0 | 0 | 25.639 | 32.598 | 29.781 | 25.83 | 24.217 | 26.193 | 26.095 | 0 | 0 | 59.675 | 59.541 | 46.664 | 27.878 | 0 | 0 | 58.689 | 34.782 | [5 empty] | 0 | -0.191 | 559 | -1.0025 | -1.0281 | 0.020379 | 0 | -1.0281 | 102.5569
07/20/10 | 9:20 | 0 | 23.884 | 0 | 0 | 0 | 25.615 | 32.551 | 29.805 | 25.855 | 24.193 | 26.193 | 25.735 | 0 | 0 | 59.652 | 59.541 | 46.664 | 27.878 | 0 | 0 | 58.667 | 34.806 | [5 empty] | 0 | -0.24 | 560 | -0.89763 | -0.92845 | 0.024627 | 0 | -0.92845 | 103.433
07/20/10 | 9:21 | 0 | 23.884 | 0 | 0 | 0 | 25.639 | 32.502 | 29.83 | 25.808 | 24.05 | 26.169 | 24.965 | 0 | 0 | 59.652 | 59.518 | 46.664 | 27.878 | 0 | 0 | 58.667 | 34.83 | [5 empty] | 0 | -0.169 | 561 | -0.67341 | -0.71531 | 0.033713 | 0 | -0.71531 | 106.2227
07/20/10 | 9:22 | 0 | 23.94 | 0 | 0 | 0 | 25.671 | 32.488 | 29.862 | 25.84 | 23.866 | 26.127 | 25.092 | 0 | 0 | 59.682 | 59.547 | 46.694 | 27.885 | 0 | 0 | 58.673 | 34.885 | [5 empty] | 0 | -0.169 | 562 | -0.71039 | -0.75047 | 0.032214 | 0 | -0.75047 | 105.6413
07/20/10 | 9:23 | 0 | 23.884 | 0 | 0 | 0 | 25.59 | 32.456 | 29.781 | 25.83 | 23.714 | 26.12 | 24.845 | 0 | 0 | 59.584 | 59.518 | 46.641 | 27.878 | 0 | 0 | 58.689 | 34.9 | [5 empty] | 0 | -0.24 | 563 | -0.63846 | -0.6821 | 0.035129 | 0 | -0.6821 | 106.8339
07/20/10 | 9:24 | 0 | 23.908 | 0 | 0 | 0 | 25.59 | 32.382 | 29.805 | 25.808 | 23.763 | 26.049 | 24.867 | 0 | 0 | 59.63 | 59.495 | 46.664 | 27.831 | 0 | 0 | 58.667 | 34.947 | [5 empty] | 0 | -0.218 | 564 | -0.64487 | -0.68819 | 0.034869 | 0 | -0.68819 | 106.7169
07/20/10 | 9:25 | 0 | 23.908 | 0 | 0 | 0 | 25.59 | 32.382 | 29.781 | 25.83 | 23.81 | 26.095 | 24.796 | 0 | 0 | 59.63 | 59.472 | 46.664 | 27.853 | 0 | 0 | 58.621 | 34.947 | [5 empty] | 0 | -0.24 | 565 | -0.6242 | -0.66853 | 0.035707 | 0 | -0.66853 | 107.1032
07/20/10 | 9:26 | 0 | 23.908 | 0 | 0 | 0 | 25.59 | 32.333 | 29.805 | 25.808 | 23.93 | 26 | 25.036 | 0 | 0 | 59.607 | 59.452 | 46.687 | 27.831 | 0 | 0 | 58.644 | 34.947 | [5 empty] | 0 | -0.218 | 566 | -0.69408 | -0.73496 | 0.032875 | 0 | -0.73496 | 105.89
07/20/10 | 9:27 | 0 | 23.915 | 0 | 0 | 0 | 25.622 | 32.343 | 29.812 | 25.887 | 24.036 | 26.032 | 25.237 | 0 | 0 | 59.636 | 59.481 | 46.694 | 27.863 | 0 | 0 | 58.696 | 34.978 | [5 empty] | 0 | -0.265 | 567 | -0.75261 | -0.7906 | 0.030503 | 0 | -0.7906 | 105.0474
07/20/10 | 9:28 | 0 | 23.915 | 0 | 0 | 0 | 25.622 | 32.343 | 29.812 | 25.887 | 23.962 | 26.081 | 25.308 | 0 | 0 | 59.614 | 59.481 | 46.694 | 27.885 | 0 | 0 | 58.719 | 35.002 | [5 empty] | 0 | -0.265 | 568 | -0.77329 | -0.81025 | 0.029666 | 0 | -0.81025 | 104.7802
07/20/10 | 9:29 | 0 | 23.908 | 0 | 0 | 0 | 25.615 | 32.262 | 29.781 | 25.83 | 23.955 | 25.951 | 24.965 | 0 | 0 | 59.584 | 59.429 | 46.687 | 27.853 | 0 | 0 | 58.689 | 34.971 | [5 empty] | 0 | -0.215 | 569 | -0.67341 | -0.71531 | 0.033713 | 0 | -0.71531 | 106.2227
07/20/10 | 9:30 | 0 | 23.908 | 0 | 0 | 0 | 25.615 | 32.213 | 29.83 | 25.808 | 23.835 | 25.951 | 25.23 | 0 | 0 | 59.563 | 59.429 | 46.641 | 27.831 | 0 | 0 | 58.733 | 35.041 | [5 empty] | 0 | -0.193 | 570 | -0.75058 | -0.78866 | 0.030586 | 0 | -0.78866 | 105.0745
07/20/10 | 9:31 | 0 | 23.94 | 0 | 0 | 0 | 25.647 | 32.223 | 29.837 | 25.84 | 23.987 | 26.007 | 25.357 | 0 | 0 | 59.57 | 59.436 | 46.671 | 27.863 | 0 | 0 | 58.696 | 35.096 | [5 empty] | 0 | -0.193 | 571 | -0.78756 | -0.82382 | 0.029087 | 0 | -0.82382 | 104.604
07/20/10 | 9:32 | 0 | 23.94 | 0 | 0 | 0 | 25.647 | 32.198 | 29.788 | 25.887 | 24.036 | 25.96 | 25.382 | 0 | 0 | 59.593 | 59.413 | 46.718 | 27.839 | 0 | 0 | 58.651 | 35.096 | [5 empty] | 0 | -0.24 | 572 | -0.79484 | -0.83074 | 0.028792 | 0 | -0.83074 | 104.5165
07/20/10 | 9:33 | 0 | 23.915 | 0 | 0 | 0 | 25.647 | 32.149 | 29.812 | 25.84 | 24.249 | 26.007 | 25.188 | 0 | 0 | 59.593 | 59.436 | 46.694 | 27.839 | 0 | 0 | 58.584 | 35.144 | [5 empty] | 0 | -0.193 | 573 | -0.73835 | -0.77704 | 0.031082 | 0 | -0.77704 | 105.2405
07/20/10 | 9:34 | 0 | 23.94 | 0 | 0 | 0 | 25.647 | 32.125 | 29.812 | 25.84 | 24.156 | 25.936 | 25.237 | 0 | 0 | 59.57 | 59.413 | 46.694 | 27.839 | 0 | 0 | 58.628 | 35.165 | [5 empty] | 0 | -0.193 | 574 | -0.75261 | -0.7906 | 0.030503 | 0 | -0.7906 | 105.0474
07/20/10 | 9:35 | 0 | 23.962 | 0 | 0 | 0 | 25.647 | 32.125 | 29.788 | 25.862 | 24.036 | 25.982 | 25.308 | 0 | 0 | 59.57 | 59.413 | 46.694 | 27.863 | 0 | 0 | 58.651 | 35.213 | [5 empty] | 0 | -0.215 | 575 | -0.77329 | -0.81025 | 0.029666 | 0 | -0.81025 | 104.7802
07/20/10 | 9:36 | 0 | 23.94 | 0 | 0 | 0 | 25.647 | 32.1 | 29.837 | 25.84 | 24.107 | 25.982 | 25.551 | 0 | 0 | 59.547 | 59.39 | 46.671 | 27.839 | 0 | 0 | 58.651 | 35.237 | [5 empty] | 0 | -0.193 | 576 | -0.84405 | -0.87752 | 0.026798 | 0 | -0.87752 | 103.9649
07/20/10 | 9:37 | 0 | 23.94 | 0 | 0 | 0 | 25.598 | 32.054 | 29.812 | 25.862 | 24.205 | 25.96 | 25.357 | 0 | 0 | 59.547 | 59.367 | 46.694 | 27.839 | 0 | 0 | 58.628 | 35.237 | [5 empty] | 0 | -0.264 | 577 | -0.78756 | -0.82382 | 0.029087 | 0 | -0.82382 | 104.604
07/20/10 | 9:38 | 0 | 23.94 | 0 | 0 | 0 | 25.622 | 32.054 | 29.766 | 25.84 | 24.538 | 26.032 | 25.696 | 0 | 0 | 59.547 | 59.39 | 46.671 | 27.839 | 0 | 0 | 58.605 | 35.237 | [5 empty] | 0 | -0.218 | 578 | -0.88628 | -0.91765 | 0.025087 | 0 | -0.91765 | 103.5404
07/20/10 | 9:39 | 0 | 23.972 | 0 | 0 | 0 | 25.678 | 32.039 | 29.847 | 25.848 | 25.149 | 26.017 | 25.703 | 0 | 0 | 59.559 | 59.404 | 46.706 | 27.871 | 0 | 0 | 58.596 | 35.27 | [5 empty] | 0 | -0.17 | 579 | -0.88831 | -0.91959 | 0.025005 | 0 | -0.91959 | 103.5209
07/20/10 | 9:40 | 0 | 23.947 | 0 | 0 | 0 | 25.654 | 32.039 | 29.798 | 25.897 | 25.389 | 26.088 | 26.137 | 0 | 0 | 59.559 | 59.381 | 46.727 | 27.895 | 0 | 0 | 58.55 | 35.292 | [5 empty] | 0 | -0.243 | 580 | -1.0147 | -1.0397 | 0.019883 | 0 | -1.0397 | 102.4665
07/20/10 | 9:41 | 0 | 23.977 | 0 | 0 | 0 | 25.708 | 32.019 | 29.827 | 25.877 | 25.492 | 26.068 | 26.502 | 0 | 0 | 59.586 | 59.385 | 46.711 | 27.9 | 0 | 0 | 58.646 | 35.368 | [5 empty] | 0 | -0.169 | 581 | -1.121 | -1.1408 | 0.015576 | 0 | -1.1408 | 101.7637
07/20/10 | 9:42 | 0 | 24.001 | 0 | 0 | 0 | 25.708 | 31.995 | 29.852 | 25.902 | 25.563 | 26.068 | 26.816 | 0 | 0 | 59.566 | 59.385 | 46.755 | 27.924 | 0 | 0 | 58.646 | 35.368 | [5 empty] | 0 | -0.194 | 582 | -1.2124 | -1.2277 | 0.011871 | 0 | -1.2277 | 101.2578
07/20/10 | 9:43 | 0 | 24.001 | 0 | 0 | 0 | 25.708 | 31.995 | 29.827 | 25.902 | 25.732 | 26.093 | 26.551 | 0 | 0 | 59.566 | 59.385 | 46.778 | 27.9 | 0 | 0 | 58.646 | 35.368 | [5 empty] | 0 | -0.194 | 583 | -1.1353 | -1.1543 | 0.014998 | 0 | -1.1543 | 101.6794
07/20/10 | 9:44 | 0 | 23.972 | 0 | 0 | 0 | 25.703 | 31.919 | 29.798 | 25.872 | 25.558 | 26.063 | 26.402 | 0 | 0 | 59.515 | 59.335 | 46.683 | 27.871 | 0 | 0 | 58.55 | 35.364 | [5 empty] | 0 | -0.169 | 584 | -1.0919 | -1.1131 | 0.016756 | 0 | -1.1131 | 101.9427
07/20/10 | 9:45 | 0 | 23.972 | 0 | 0 | 0 | 25.654 | 31.894 | 29.798 | 25.823 | 25.487 | 26.017 | 27.003 | 0 | 0 | 59.538 | 59.335 | 46.727 | 27.895 | 0 | 0 | 58.573 | 35.388 | [5 empty] | 0 | -0.169 | 585 | -1.2669 | -1.2794 | 0.0096646 | 0 | -1.2794 | 100.9912
07/20/10 | 9:46 | 0 | 24.001 | 0 | 0 | 0 | 25.708 | 31.924 | 29.827 | 25.926 | 26.166 | 26.068 | 26.456 | 0 | 0 | 59.543 | 59.34 | 46.755 | 27.924 | 0 | 0 | 58.534 | 35.44 | [5 empty] | 0 | -0.218 | 586 | -1.1076 | -1.128 | 0.016119 | 0 | -1.128 | 101.8449
07/20/10 | 9:47 | 0 | 24.001 | 0 | 0 | 0 | 25.708 | 31.875 | 29.852 | 25.902 | 25.926 | 26.068 | 26.985 | 0 | 0 | 59.52 | 59.34 | 46.778 | 27.9 | 0 | 0 | 58.511 | 35.462 | [5 empty] | 0 | -0.194 | 587 | -1.2616 | -1.2744 | 0.009877 | 0 | -1.2744 | 101.0158
07/20/10 | 9:48 | 0 | 24.001 | 0 | 0 | 0 | 25.708 | 31.875 | 29.803 | 25.877 | 25.637 | 26.093 | 26.142 | 0 | 0 | 59.52 | 59.319 | 46.734 | 27.924 | 0 | 0 | 58.511 | 35.462 | [5 empty] | 0 | -0.169 | 588 | -1.0162 | -1.0411 | 0.019824 | 0 | -1.0411 | 102.4559
07/20/10 | 9:49 | 0 | 24.006 | 0 | 0 | 0 | 25.737 | 31.88 | 29.808 | 25.931 | 25.666 | 26.147 | 26.919 | 0 | 0 | 59.547 | 59.347 | 46.783 | 27.954 | 0 | 0 | 58.539 | 35.514 | [5 empty] | 0 | -0.194 | 589 | -1.2424 | -1.2562 | 0.010656 | 0 | -1.2562 | 101.108
07/20/10 | 9:50 | 0 | 23.977 | 0 | 0 | 0 | 25.708 | 31.804 | 29.803 | 25.853 | 25.517 | 26.068 | 26.696 | 0 | 0 | 59.497 | 59.296 | 46.755 | 27.924 | 0 | 0 | 58.511 | 35.462 | [5 empty] | 0 | -0.145 | 590 | -1.1775 | -1.1945 | 0.013287 | 0 | -1.1945 | 101.4419
07/20/10 | 9:51 | 0 | 24.031 | 0 | 0 | 0 | 25.713 | 31.855 | 29.832 | 25.955 | 25.279 | 26.076 | 26.098 | 0 | 0 | 59.502 | 59.324 | 46.783 | 27.929 | 0 | 0 | 58.493 | 35.538 | [5 empty] | 0 | -0.242 | 591 | -1.0033 | -1.0289 | 0.020344 | 0 | -1.0289 | 102.5504
07/20/10 | 9:52 | 0 | 24.006 | 0 | 0 | 0 | 25.737 | 31.808 | 29.808 | 25.906 | 25.112 | 26.147 | 26.485 | 0 | 0 | 59.502 | 59.301 | 46.762 | 27.954 | 0 | 0 | 58.47 | 35.538 | [5 empty] | 0 | -0.169 | 592 | -1.116 | -1.136 | 0.015777 | 0 | -1.136 | 101.7935
07/20/10 | 9:53 | 0 | 24.001 | 0 | 0 | 0 | 25.708 | 31.754 | 29.827 | 25.877 | 25.009 | 26.117 | 26.745 | 0 | 0 | 59.452 | 59.296 | 46.711 | 27.924 | 0 | 0 | 58.466 | 35.51 | [5 empty] | 0 | -0.169 | 593 | -1.1917 | -1.208 | 0.012709 | 0 | -1.208 | 101.3654
07/20/10 | 9:54 | 0 | 24.031 | 0 | 0 | 0 | 25.713 | 31.784 | 29.832 | 25.882 | 25.137 | 26.098 | 26.774 | 0 | 0 | 59.479 | 59.301 | 46.739 | 27.929 | 0 | 0 | 58.45 | 35.538 | [5 empty] | 0 | -0.169 | 594 | -1.2002 | -1.216 | 0.012367 | 0 | -1.216 | 101.321
07/20/10 | 9:55 | 0 | 24.001 | 0 | 0 | 0 | 25.683 | 31.73 | 29.756 | 25.877 | 25.249 | 26.093 | 26.936 | 0 | 0 | 59.452 | 59.274 | 46.734 | 27.924 | 0 | 0 | 58.466 | 35.51 | [5 empty] | 0 | -0.194 | 595 | -1.2474 | -1.2609 | 0.010455 | 0 | -1.2609 | 101.084
07/20/10 | 9:56 | 0 | 24.031 | 0 | 0 | 0 | 25.737 | 31.735 | 29.761 | 25.906 | 25.642 | 26.098 | 27.159 | 0 | 0 | 59.458 | 59.255 | 46.762 | 27.929 | 0 | 0 | 58.493 | 35.538 | [5 empty] | 0 | -0.169 | 596 | -1.3123 | -1.3226 | 0.0078238 | 0 | -1.3226 | 100.7857
07/20/10 | 9:57 | 0 | 24.006 | 0 | 0 | 0 | 25.688 | 31.713 | 29.736 | 25.882 | 25.546 | 26.098 | 27.015 | 0 | 0 | 59.458 | 59.255 | 46.762 | 27.929 | 0 | 0 | 58.47 | 35.562 | [5 empty] | 0 | -0.194 | 597 | -1.2704 | -1.2828 | 0.009523 | 0 | -1.2828 | 100.9748
07/20/10 | 9:58 | 0 | 24.006 | 0 | 0 | 0 | 25.688 | 31.713 | 29.786 | 25.906 | 25.521 | 26.122 | 27.351 | 0 | 0 | 59.413 | 59.255 | 46.762 | 27.905 | 0 | 0 | 58.427 | 35.562 | [5 empty] | 0 | -0.218 | 598 | -1.3682 | -1.3758 | 0.0055582 | 0 | -1.3758 | 100.5515
07/20/10 | 9:59 | 0 | 23.991 | 0 | 0 | 0 | 25.674 | 31.649 | 29.768 | 25.916 | 25.384 | 26.061 | 26.566 | 0 | 0 | 59.42 | 59.219 | 46.746 | 27.89 | 0 | 0 | 58.388 | 35.569 | [5 empty] | 0 | -0.242 | 599 | -1.1396 | -1.1585 | 0.014821 | 0 | -1.1585 | 101.654
07/20/10 | 10:00 | 0 | 24.016 | 0 | 0 | 0 | 25.698 | 31.649 | 29.746 | 25.938 | 25.433 | 26.083 | 26.637 | 0 | 0 | 59.374 | 59.239 | 46.746 | 27.89 | 0 | 0 | 58.388 | 35.593 | [5 empty] | 0 | -0.24 | 600 | -1.1603 | -1.1781 | 0.013983 | 0 | -1.1781 | 101.5364
07/20/10 | 10:01 | 0 | 24.023 | 0 | 0 | 0 | 25.705 | 31.681 | 29.754 | 25.924 | 25.585 | 26.164 | 27.032 | 0 | 0 | 59.426 | 59.226 | 46.776 | 27.947 | 0 | 0 | 58.418 | 35.624 | [5 empty] | 0 | -0.219 | 601 | -1.2753 | -1.2875 | 0.0093224 | 0 | -1.2875 | 100.9519
07/20/10 | 10:02 | 0 | 24.016 | 0 | 0 | 0 | 25.698 | 31.625 | 29.746 | 25.892 | 26.012 | 26.132 | 27.336 | 0 | 0 | 59.397 | 59.173 | 46.746 | 27.89 | 0 | 0 | 58.322 | 35.617 | [5 empty] | 0 | -0.194 | 602 | -1.3638 | -1.3716 | 0.0057352 | 0 | -1.3716 | 100.5691
07/20/10 | 10:03 | 0 | 23.967 | 0 | 0 | 0 | 25.651 | 31.6 | 29.722 | 25.892 | 26.132 | 26.132 | 27.576 | 0 | 0 | 59.353 | 59.173 | 46.746 | 27.89 | 0 | 0 | 58.322 | 35.617 | [5 empty] | 0 | -0.241 | 603 | -1.4337 | -1.438 | 0.0029032 | 0 | -1.438 | 100.3003
07/20/10 | 10:04 | 0 | 24.048 | 0 | 0 | 0 | 25.73 | 31.607 | 29.778 | 25.924 | 25.948 | 26.139 | 27.297 | 0 | 0 | 59.426 | 59.18 | 46.776 | 27.922 | 0 | 0 | 58.395 | 35.696 | [5 empty] | 0 | -0.194 | 604 | -1.3525 | -1.3608 | 0.0061954 | 0 | -1.3608 | 100.6154
07/20/10 | 10:05 | 0 | 24.016 | 0 | 0 | 0 | 25.674 | 31.551 | 29.673 | 25.867 | 25.602 | 25.987 | 26.613 | 0 | 0 | 59.397 | 59.15 | 46.746 | 27.89 | 0 | 0 | 58.411 | 35.687 | [5 empty] | 0 | -0.193 | 605 | -1.1533 | -1.1715 | 0.014267 | 0 | -1.1715 | 101.5757
07/20/10 | 10:06 | 0 | 24.023 | 0 | 0 | 0 | 25.705 | 31.561 | 29.778 | 25.875 | 25.803 | 26.093 | 27.032 | 0 | 0 | 59.383 | 59.157 | 46.753 | 27.897 | 0 | 0 | 58.418 | 35.742 | [5 empty] | 0 | -0.17 | 606 | -1.2753 | -1.2875 | 0.0093224 | 0 | -1.2875 | 100.9519
07/20/10 | 10:07 | 0 | 24.023 | 0 | 0 | 0 | 25.683 | 31.583 | 29.729 | 25.924 | 25.73 | 26.139 | 26.622 | 0 | 0 | 59.383 | 59.134 | 46.776 | 27.922 | 0 | 0 | 58.372 | 35.765 | [5 empty] | 0 | -0.241 | 607 | -1.1559 | -1.174 | 0.01416 | 0 | -1.174 | 101.5609
07/20/10 | 10:08 | 0 | 24.048 | 0 | 0 | 0 | 25.705 | 31.536 | 29.778 | 25.899 | 25.514 | 26.115 | 26.524 | 0 | 0 | 59.36 | 59.157 | 46.729 | 27.897 | 0 | 0 | 58.441 | 35.742 | [5 empty] | 0 | -0.194 | 608 | -1.1274 | -1.1468 | 0.015317 | 0 | -1.1468 | 101.7256
07/20/10 | 10:09 | 0 | 24.048 | 0 | 0 | 0 | 25.705 | 31.536 | 29.754 | 25.875 | 25.369 | 26.093 | 26.838 | 0 | 0 | 59.36 | 59.134 | 46.776 | 27.897 | 0 | 0 | 58.441 | 35.742 | [5 empty] | 0 | -0.17 | 609 | -1.2188 | -1.2338 | 0.011612 | 0 | -1.2338 | 101.2252
07/20/10 | 10:10 | 0 | 24.023 | 0 | 0 | 0 | 25.705 | 31.512 | 29.754 | 25.899 | 25.465 | 26.093 | 26.912 | 0 | 0 | 59.337 | 59.114 | 46.776 | 27.897 | 0 | 0 | 58.395 | 35.742 | [5 empty] | 0 | -0.194 | 610 | -1.2404 | -1.2542 | 0.010738 | 0 | -1.2542 | 101.118
07/20/10 | 10:11 | 0 | 23.999 | 0 | 0 | 0 | 25.705 | 31.512 | 29.729 | 25.875 | 25.274 | 26.093 | 27.103 | 0 | 0 | 59.315 | 59.134 | 46.753 | 27.922 | 0 | 0 | 58.395 | 35.718 | [5 empty] | 0 | -0.17 | 611 | -1.296 | -1.3071 | 0.0084846 | 0 | -1.3071 | 100.8578
07/20/10 | 10:12 | 0 | 24.028 | 0 | 0 | 0 | 25.713 | 31.517 | 29.734 | 25.929 | 25.23 | 26.122 | 27.037 | 0 | 0 | 59.342 | 59.118 | 46.781 | 27.902 | 0 | 0 | 58.379 | 35.77 | [5 empty] | 0 | -0.216 | 612 | -1.2768 | -1.2888 | 0.0092634 | 0 | -1.2888 | 100.9451
07/20/10 | 10:13 | 0 | 24.023 | 0 | 0 | 0 | 25.705 | 31.487 | 29.754 | 25.875 | 25.151 | 26.068 | 26.789 | 0 | 0 | 59.315 | 59.091 | 46.776 | 27.897 | 0 | 0 | 58.329 | 35.742 | [5 empty] | 0 | -0.17 | 613 | -1.2046 | -1.2202 | 0.01219 | 0 | -1.2202 | 101.2983
07/20/10 | 10:14 | 0 | 23.999 | 0 | 0 | 0 | 25.659 | 31.463 | 29.68 | 25.899 | 25.225 | 26.044 | 26.912 | 0 | 0 | 59.315 | 59.091 | 46.776 | 27.873 | 0 | 0 | 58.283 | 35.765 | [5 empty] | 0 | -0.24 | 614 | -1.2404 | -1.2542 | 0.010738 | 0 | -1.2542 | 101.118
07/20/10 | 10:15 | 0 | 24.028 | 0 | 0 | 0 | 25.713 | 31.492 | 29.71 | 25.929 | 25.23 | 26.122 | 27.302 | 0 | 0 | 59.319 | 59.096 | 46.781 | 27.902 | 0 | 0 | 58.288 | 35.794 | [5 empty] | 0 | -0.216 | 615 | -1.3539 | -1.3622 | 0.0061364 | 0 | -1.3622 | 100.6094
07/20/10 | 10:16 | 0 | 24.077 | 0 | 0 | 0 | 25.713 | 31.468 | 29.734 | 25.929 | 25.279 | 26.144 | 27.446 | 0 | 0 | 59.319 | 59.096 | 46.804 | 27.902 | 0 | 0 | 58.288 | 35.818 | [5 empty] | 0 | -0.216 | 616 | -1.3959 | -1.4021 | 0.0044372 | 0 | -1.4021 | 100.4426
07/20/10 | 10:17 | 0 | 24.028 | 0 | 0 | 0 | 25.713 | 31.446 | 29.734 | 25.904 | 25.303 | 26.122 | 27.228 | 0 | 0 | 59.319 | 59.096 | 46.781 | 27.902 | 0 | 0 | 58.267 | 35.842 | [5 empty] | 0 | -0.191 | 617 | -1.3324 | -1.3417 | 0.0070096 | 0 | -1.3417 | 100.6993
07/20/10 | 10:18 | 0 | 24.053 | 0 | 0 | 0 | 25.735 | 31.421 | 29.71 | 25.904 | 25.23 | 26.122 | 26.868 | 0 | 0 | 59.296 | 59.05 | 46.781 | 27.902 | 0 | 0 | 58.267 | 35.842 | [5 empty] | 0 | -0.169 | 618 | -1.2276 | -1.2421 | 0.011258 | 0 | -1.2421 | 101.1813
07/20/10 | 10:19 | 0 | 24.099 | 0 | 0 | 0 | 25.784 | 31.446 | 29.783 | 25.929 | 25.181 | 26.122 | 27.228 | 0 | 0 | 59.342 | 59.118 | 46.828 | 27.927 | 0 | 0 | 58.267 | 35.866 | [5 empty] | 0 | -0.145 | 619 | -1.3324 | -1.3417 | 0.0070096 | 0 | -1.3417 | 100.6993
07/20/10 | 10:20 | 0 | 24.18 | 0 | 0 | 0 | 25.84 | 31.526 | 29.839 | 26.058 | 25.311 | 26.179 | 27.383 | 0 | 0 | 59.395 | 59.171 | 46.905 | 28.032 | 0 | 0 | 58.343 | 35.966 | [5 empty] | 0 | -0.218 | 620 | -1.3775 | -1.3846 | 0.0051806 | 0 | -1.3846 | 100.5143
07/20/10 | 10:21 | 0 | 24.18 | 0 | 0 | 0 | 25.84 | 31.477 | 29.889 | 26.009 | 25.311 | 26.203 | 27.478 | 0 | 0 | 59.372 | 59.148 | 46.905 | 28.032 | 0 | 0 | 58.343 | 35.966 | [5 empty] | 0 | -0.169 | 621 | -1.4052 | -1.4109 | 0.0040596 | 0 | -1.4109 | 100.4068
07/20/10 | 10:22 | 0 | 24.18 | 0 | 0 | 0 | 25.84 | 31.526 | 29.839 | 26.081 | 25.335 | 26.274 | 27.623 | 0 | 0 | 59.372 | 59.148 | 46.905 | 28.032 | 0 | 0 | 58.32 | 35.966 | [5 empty] | 0 | -0.241 | 622 | -1.4474 | -1.451 | 0.0023486 | 0 | -1.451 | 100.2507
07/20/10 | 10:23 | 0 | 24.158 | 0 | 0 | 0 | 25.816 | 31.477 | 29.815 | 26.058 | 25.384 | 26.345 | 27.478 | 0 | 0 | 59.395 | 59.125 | 46.928 | 28.008 | 0 | 0 | 58.297 | 35.966 | [5 empty] | 0 | -0.242 | 623 | -1.4052 | -1.4109 | 0.0040596 | 0 | -1.4109 | 100.4068
07/20/10 | 10:24 | 0 | 24.158 | 0 | 0 | 0 | 25.84 | 31.477 | 29.864 | 25.985 | 25.384 | 26.299 | 27.718 | 0 | 0 | 59.372 | 59.125 | 46.905 | 28.032 | 0 | 0 | 58.274 | 35.945 | [5 empty] | 0 | -0.145 | 624 | -1.4751 | -1.4773 | 0.0012276 | 0 | -1.4773 | 100.1533
07/20/10 | 10:25 | 0 | 24.234 | 0 | 0 | 0 | 25.894 | 31.482 | 29.893 | 26.063 | 25.389 | 26.399 | 27.292 | 0 | 0 | 59.379 | 59.132 | 46.909 | 28.037 | 0 | 0 | 58.301 | 35.974 | [5 empty] | 0 | -0.169 | 625 | -1.351 | -1.3594 | 0.0062544 | 0 | -1.3594 | 100.6214
07/20/10 | 10:26 | 0 | 24.234 | 0 | 0 | 0 | 25.87 | 31.458 | 29.869 | 26.063 | 25.365 | 26.448 | 27.338 | 0 | 0 | 59.356 | 59.132 | 46.886 | 28.037 | 0 | 0 | 58.301 | 35.995 | [5 empty] | 0 | -0.193 | 626 | -1.3644 | -1.3722 | 0.0057116 | 0 | -1.3722 | 100.5667
07/20/10 | 10:27 | 0 | 24.18 | 0 | 0 | 0 | 25.84 | 31.428 | 29.815 | 26.034 | 25.24 | 26.443 | 27.696 | 0 | 0 | 59.328 | 59.105 | 46.881 | 28.032 | 0 | 0 | 58.251 | 35.99 | [5 empty] | 0 | -0.194 | 627 | -1.4687 | -1.4713 | 0.0014872 | 0 | -1.4713 | 100.1755
07/20/10 | 10:28 | 0 | 24.21 | 0 | 0 | 0 | 25.894 | 31.458 | 29.893 | 26.063 | 25.436 | 26.497 | 27.603 | 0 | 0 | 59.379 | 59.086 | 46.909 | 28.037 | 0 | 0 | 58.279 | 36.043 | [5 empty] | 0 | -0.169 | 628 | -1.4416 | -1.4455 | 0.0025846 | 0 | -1.4455 | 100.2717
07/20/10 | 10:29 | 0 | 24.234 | 0 | 0 | 0 | 25.894 | 31.458 | 29.844 | 26.088 | 25.46 | 26.473 | 27.772 | 0 | 0 | 59.333 | 59.086 | 46.863 | 27.991 | 0 | 0 | 58.279 | 36.043 | [5 empty] | 0 | -0.194 | 629 | -1.4908 | -1.4923 | 0.0005904 | 0 | -1.4923 | 100.0995
07/20/10 | 10:30 | 0 | 24.188 | 0 | 0 | 0 | 25.87 | 31.433 | 29.869 | 26.063 | 25.534 | 26.519 | 27.147 | 0 | 0 | 59.333 | 59.086 | 46.909 | 28.062 | 0 | 0 | 58.235 | 36.067 | [5 empty] | 0 | -0.193 | 630 | -1.3088 | -1.3193 | 0.0079654 | 0 | -1.3193 | 100.801
07/20/10 | 10:31 | 0 | 24.205 | 0 | 0 | 0 | 25.894 | 31.433 | 29.893 | 26.063 | 25.365 | 26.519 | 27.363 | 0 | 0 | 59.333 | 59.086 | 46.909 | 28.037 | 0 | 0 | 58.235 | 36.091 | [5 empty] | 0 | -0.169 | 631 | -1.3717 | -1.3791 | 0.0054166 | 0 | -1.3791 | 100.5375
07/20/10 | 10:32 | 0 | 24.21 | 0 | 0 | 0 | 25.894 | 31.411 | 29.869 | 26.039 | 25.389 | 26.519 | 26.953 | 0 | 0 | 59.31 | 59.064 | 46.886 | 28.013 | 0 | 0 | 58.235 | 36.043 | [5 empty] | 0 | -0.145 | 632 | -1.2523 | -1.2656 | 0.010255 | 0 | -1.2656 | 101.0602
07/20/10 | 10:33 | 0 | 24.21 | 0 | 0 | 0 | 25.894 | 31.362 | 29.869 | 26.039 | 25.509 | 26.519 | 27.701 | 0 | 0 | 59.31 | 59.064 | 46.933 | 28.037 | 0 | 0 | 58.235 | 36.043 | [5 empty] | 0 | -0.145 | 633 | -1.4701 | -1.4726 | 0.0014282 | 0 | -1.4726 | 100.1704
07/20/10 | 10:34 | 0 | 24.188 | 0 | 0 | 0 | 25.894 | 31.387 | 29.82 | 26.088 | 25.389 | 26.593 | 27.172 | 0 | 0 | 59.287 | 59.086 | 46.933 | 28.037 | 0 | 0 | 58.212 | 36.019 | [5 empty] | 0 | -0.194 | 634 | -1.3161 | -1.3262 | 0.0076704 | 0 | -1.3262 | 100.7692
07/20/10 | 10:35 | 0 | 24.244 | 0 | 0 | 0 | 25.904 | 31.396 | 29.879 | 26.098 | 25.399 | 26.627 | 27.566 | 0 | 0 | 59.319 | 59.073 | 46.942 | 28.072 | 0 | 0 | 58.222 | 36.076 | [5 empty] | 0 | -0.194 | 635 | -1.4308 | -1.4353 | 0.0030212 | 0 | -1.4353 | 100.311
07/20/10 | 10:36 | 0 | 24.21 | 0 | 0 | 0 | 25.894 | 31.338 | 29.82 | 26.088 | 25.316 | 26.593 | 27.532 | 0 | 0 | 59.264 | 59.018 | 46.909 | 28.037 | 0 | 0 | 58.212 | 36.019 | [5 empty] | 0 | -0.194 | 636 | -1.4209 | -1.4259 | 0.0034224 | 0 | -1.4259 | 100.3476
07/20/10 | 10:37 | 0 | 24.21 | 0 | 0 | 0 | 25.87 | 31.338 | 29.82 | 26.063 | 25.316 | 26.497 | 26.689 | 0 | 0 | 59.264 | 59.018 | 46.909 | 28.037 | 0 | 0 | 58.235 | 36.019 | [5 empty] | 0 | -0.193 | 637 | -1.1754 | -1.1925 | 0.01337 | 0 | -1.1925 | 101.4529
07/20/10 | 10:38 | 0 | 24.188 | 0 | 0 | 0 | 25.894 | 31.338 | 29.869 | 26.063 | 25.291 | 26.593 | 27.052 | 0 | 0 | 59.287 | 58.997 | 46.909 | 28.013 | 0 | 0 | 58.212 | 36.019 | [5 empty] | 0 | -0.169 | 638 | -1.2811 | -1.293 | 0.0090864 | 0 | -1.293 | 100.925
07/20/10 | 10:39 | 0 | 24.151 | 0 | 0 | 0 | 25.786 | 31.183 | 29.739 | 25.909 | 25.137 | 26.485 | 27.039 | 0 | 0 | 59.166 | 58.897 | 46.785 | 27.907 | 0 | 0 | 58.089 | 35.94 | [5 empty] | 0 | -0.123 | 639 | -1.2774 | -1.2894 | 0.0092398 | 0 | -1.2894 | 100.9424
07/20/10 | 10:40 | 0 | 24.08 | 0 | 0 | 0 | 25.764 | 31.183 | 29.739 | 25.931 | 25.161 | 26.485 | 26.944 | 0 | 0 | 59.166 | 58.897 | 46.83 | 27.907 | 0 | 0 | 58.112 | 35.916 | [5 empty] | 0 | -0.167 | 640 | -1.2497 | -1.2631 | 0.010361 | 0 | -1.2631 | 101.0728
07/20/10 | 10:41 | 0 | 24.104 | 0 | 0 | 0 | 25.786 | 31.183 | 29.739 | 25.955 | 25.257 | 26.485 | 27.258 | 0 | 0 | 59.143 | 58.874 | 46.785 | 27.907 | 0 | 0 | 58.023 | 35.916 | [5 empty] | 0 | -0.169 | 641 | -1.3411 | -1.35 | 0.0066556 | 0 | -1.35 | 100.6625
07/20/10 | 10:42 | 0 | 24.104 | 0 | 0 | 0 | 25.764 | 31.159 | 29.69 | 25.98 | 25.235 | 26.485 | 27.233 | 0 | 0 | 59.121 | 58.874 | 46.809 | 27.907 | 0 | 0 | 58.023 | 35.94 | [5 empty] | 0 | -0.216 | 642 | -1.3338 | -1.3431 | 0.0069506 | 0 | -1.3431 | 100.6931
07/20/10 | 10:43 | 0 | 24.104 | 0 | 0 | 0 | 25.786 | 31.159 | 29.714 | 25.909 | 25.21 | 26.463 | 26.534 | 0 | 0 | 59.143 | 58.851 | 46.809 | 27.883 | 0 | 0 | 58.023 | 35.94 | [5 empty] | 0 | -0.123 | 643 | -1.1303 | -1.1496 | 0.015199 | 0 | -1.1496 | 101.7084
07/20/10 | 10:44 | 0 | 24.104 | 0 | 0 | 0 | 25.764 | 31.159 | 29.665 | 25.955 | 25.016 | 26.485 | 26.75 | 0 | 0 | 59.121 | 58.874 | 46.809 | 27.907 | 0 | 0 | 58.023 | 35.94 | [5 empty] | 0 | -0.191 | 644 | -1.1932 | -1.2094 | 0.01265 | 0 | -1.2094 | 101.3577
07/20/10 | 10:45 | 0 | 24.08 | 0 | 0 | 0 | 25.764 | 31.134 | 29.714 | 25.931 | 25.041 | 26.485 | 26.534 | 0 | 0 | 59.077 | 58.831 | 46.762 | 27.883 | 0 | 0 | 57.977 | 35.94 | [5 empty] | 0 | -0.167 | 645 | -1.1303 | -1.1496 | 0.015199 | 0 | -1.1496 | 101.7084
07/20/10 | 10:46 | 0 | 24.08 | 0 | 0 | 0 | 25.786 | 31.134 | 29.739 | 25.931 | 24.967 | 26.559 | 26.654 | 0 | 0 | 59.077 | 58.808 | 46.762 | 27.858 | 0 | 0 | 57.977 | 35.962 | [5 empty] | 0 | -0.145 | 646 | -1.1652 | -1.1828 | 0.013783 | 0 | -1.1828 | 101.5089
07/20/10 | 10:47 | 0 | 24.104 | 0 | 0 | 0 | 25.786 | 31.134 | 29.714 | 25.909 | 25.041 | 26.534 | 26.799 | 0 | 0 | 59.098 | 58.785 | 46.762 | 27.907 | 0 | 0 | 57.955 | 35.962 | [5 empty] | 0 | -0.123 | 647 | -1.2075 | -1.223 | 0.012072 | 0 | -1.223 | 101.2832
07/20/10 | 10:48 | 0 | 24.055 | 0 | 0 | 0 | 25.764 | 31.134 | 29.714 | 25.955 | 25.281 | 26.534 | 27.233 | 0 | 0 | 59.077 | 58.785 | 46.762 | 27.883 | 0 | 0 | 57.977 | 35.94 | [5 empty] | 0 | -0.191 | 648 | -1.3338 | -1.3431 | 0.0069506 | 0 | -1.3431 | 100.6931
07/20/10 | 10:49 | 0 | 24.08 | 0 | 0 | 0 | 25.786 | 31.11 | 29.69 | 25.955 | 25.401 | 26.534 | 27.714 | 0 | 0 | 59.054 | 58.785 | 46.739 | 27.883 | 0 | 0 | 58.023 | 35.962 | [5 empty] | 0 | -0.169 | 649 | -1.4739 | -1.4762 | 0.0012748 | 0 | -1.4762 | 100.1573
07/20/10 | 10:50 | 0 | 24.08 | 0 | 0 | 0 | 25.764 | 31.11 | 29.665 | 25.955 | 25.377 | 26.559 | 27.883 | 0 | 0 | 59.054 | 58.762 | 46.785 | 27.907 | 0 | 0 | 57.955 | 35.962 | [5 empty] | 0 | -0.191 | 650 | -1.5231 | -1.523 | -0.0007194 | 0 | -1.523 | 99.9924
07/20/10 | 10:51 | 0 | 24.112 | 0 | 0 | 0 | 25.818 | 31.119 | 29.722 | 25.963 | 25.531 | 26.615 | 27.41 | 0 | 0 | 59.084 | 58.792 | 46.816 | 27.915 | 0 | 0 | 58.007 | 35.993 | [5 empty] | 0 | -0.145 | 651 | -1.3854 | -1.3921 | 0.004862 | 0 | -1.3921 | 100.4833
07/20/10 | 10:52 | 0 | 24.112 | 0 | 0 | 0 | 25.796 | 31.119 | 29.722 | 25.941 | 25.747 | 26.615 | 27.819 | 0 | 0 | 59.061 | 58.792 | 46.816 | 27.915 | 0 | 0 | 57.964 | 36.017 | [5 empty] | 0 | -0.145 | 652 | -1.5045 | -1.5053 | 3.58e-05 | 0 | -1.5053 | 100.0536
07/20/10 | 10:53 | 0 | 24.136 | 0 | 0 | 0 | 25.818 | 31.119 | 29.697 | 26.012 | 25.458 | 26.637 | 26.976 | 0 | 0 | 59.061 | 58.726 | 46.746 | 27.915 | 0 | 0 | 57.941 | 36.064 | [5 empty] | 0 | -0.194 | 653 | -1.259 | -1.272 | 0.0099832 | 0 | -1.272 | 101.0282
07/20/10 | 10:54 | 0 | 24.112 | 0 | 0 | 0 | 25.818 | 31.095 | 29.648 | 25.987 | 25.553 | 26.637 | 27.579 | 0 | 0 | 59.061 | 58.746 | 46.792 | 27.89 | 0 | 0 | 58.007 | 36.064 | [5 empty] | 0 | -0.169 | 654 | -1.4346 | -1.4389 | 0.0028678 | 0 | -1.4389 | 100.2971
07/20/10 | 10:55 | 0 | 24.136 | 0 | 0 | 0 | 25.796 | 31.095 | 29.697 | 25.955 | 25.521 | 26.583 | 27.714 | 0 | 0 | 59.009 | 58.717 | 46.785 | 27.883 | 0 | 0 | 57.955 | 36.057 | [5 empty] | 0 | -0.159 | 655 | -1.4739 | -1.4762 | 0.0012748 | 0 | -1.4762 | 100.1573
07/20/10 | 10:56 | 0 | 24.112 | 0 | 0 | 0 | 25.796 | 31.07 | 29.648 | 25.987 | 25.676 | 26.637 | 27.481 | 0 | 0 | 59.039 | 58.746 | 46.816 | 27.915 | 0 | 0 | 57.984 | 36.088 | [5 empty] | 0 | -0.191 | 656 | -1.4061 | -1.4117 | 0.0040242 | 0 | -1.4117 | 100.4035
07/20/10 | 10:57 | 0 | 24.136 | 0 | 0 | 0 | 25.818 | 31.046 | 29.746 | 25.987 | 25.892 | 26.591 | 27.915 | 0 | 0 | 59.039 | 58.726 | 46.769 | 27.915 | 0 | 0 | 58.007 | 36.088 | [5 empty] | 0 | -0.169 | 657 | -1.5324 | -1.5319 | -0.001097 | 0 | -1.5319 | 99.9624
07/20/10 | 10:58 | 0 | 24.112 | 0 | 0 | 0 | 25.796 | 31.046 | 29.697 | 25.963 | 25.772 | 26.615 | 27.481 | 0 | 0 | 59.039 | 58.726 | 46.816 | 27.915 | 0 | 0 | 57.964 | 36.041 | [5 empty] | 0 | -0.167 | 658 | -1.4061 | -1.4117 | 0.0040242 | 0 | -1.4117 | 100.4035
07/20/10 | 10:59 | 0 | 24.112 | 0 | 0 | 0 | 25.806 | 31.105 | 29.756 | 25.951 | 25.855 | 26.649 | 27.709 | 0 | 0 | 59.091 | 58.756 | 46.849 | 27.976 | 0 | 0 | 57.971 | 36.074 | [5 empty] | 0 | -0.145 | 659 | -1.4725 | -1.4749 | 0.0013338 | 0 | -1.4749 | 100.1623
07/20/10 | 11:00 | 0 | 24.161 | 0 | 0 | 0 | 25.843 | 31.07 | 29.722 | 26.036 | 25.892 | 26.686 | 27.986 | 0 | 0 | 59.057 | 58.744 | 46.814 | 27.964 | 0 | 0 | 57.982 | 36.062 | [5 empty] | 0 | -0.193 | 660 | -1.5531 | -1.5515 | -0.0019348 | 0 | -1.5515 | 99.8971
07/20/10 | 11:01 | 0 | 24.161 | 0 | 0 | 0 | 25.843 | 31.07 | 29.722 | 26.036 | 26.277 | 26.686 | 28.42 | 0 | 0 | 59.013 | 58.721 | 46.767 | 27.986 | 0 | 0 | 57.982 | 36.086 | [5 empty] | 0 | -0.193 | 661 | -1.6795 | -1.6717 | -0.007056 | 0 | -1.6717 | 99.5327
07/20/10 | 11:02 | 0 | 24.161 | 0 | 0 | 0 | 25.843 | 31.046 | 29.697 | 26.036 | 26.711 | 26.735 | 28.638 | 0 | 0 | 59.013 | 58.721 | 46.837 | 27.964 | 0 | 0 | 58.005 | 36.086 | [5 empty] | 0 | -0.193 | 662 | -1.743 | -1.732 | -0.0096284 | 0 | -1.732 | 99.3696
07/20/10 | 11:03 | 0 | 24.161 | 0 | 0 | 0 | 25.843 | 31.07 | 29.722 | 26.036 | 27.096 | 26.711 | 28.734 | 0 | 0 | 59.013 | 58.698 | 46.837 | 27.964 | 0 | 0 | 58.005 | 36.062 | [5 empty] | 0 | -0.193 | 663 | -1.7709 | -1.7586 | -0.010761 | 0 | -1.7586 | 99.3015
07/20/10 | 11:04 | 0 | 24.161 | 0 | 0 | 0 | 25.843 | 31.046 | 29.722 | 26.061 | 27.481 | 26.686 | 28.638 | 0 | 0 | 59.013 | 58.698 | 46.79 | 27.964 | 0 | 0 | 58.005 | 36.062 | [5 empty] | 0 | -0.218 | 664 | -1.743 | -1.732 | -0.0096284 | 0 | -1.732 | 99.3696
07/20/10 | 11:05 | 0 | 24.215 | 0 | 0 | 0 | 25.899 | 31.053 | 29.754 | 26.044 | 27.897 | 26.718 | 28.957 | 0 | 0 | 59.043 | 58.705 | 46.821 | 27.996 | 0 | 0 | 58.012 | 36.093 | [5 empty] | 0 | -0.145 | 665 | -1.8359 | -1.8203 | -0.013393 | 0 | -1.8203 | 99.1513
07/20/10 | 11:06 | 0 | 24.215 | 0 | 0 | 0 | 25.899 | 31.078 | 29.729 | 26.093 | 28.067 | 26.767 | 28.79 | 0 | 0 | 59.02 | 58.705 | 46.867 | 27.996 | 0 | 0 | 57.989 | 36.117 | [5 empty] | 0 | -0.194 | 666 | -1.7872 | -1.7741 | -0.011422 | 0 | -1.7741 | 99.2628
07/20/10 | 11:07 | 0 | 24.215 | 0 | 0 | 0 | 25.899 | 31.053 | 29.729 | 25.97 | 28.162 | 26.645 | 29.15 | 0 | 0 | 58.997 | 58.685 | 46.867 | 28.018 | 0 | 0 | 57.989 | 36.117 | [5 empty] | 0 | -0.071 | 667 | -1.8921 | -1.8737 | -0.01567 | 0 | -1.8737 | 99.0296
07/20/10 | 11:08 | 0 | 24.239 | 0 | 0 | 0 | 25.875 | 31.078 | 29.705 | 26.068 | 27.728 | 26.694 | 28.452 | 0 | 0 | 58.997 | 58.685 | 46.867 | 27.996 | 0 | 0 | 57.989 | 36.141 | [5 empty] | 0 | -0.193 | 668 | -1.6888 | -1.6805 | -0.0074336 | 0 | -1.6805 | 99.508
07/20/10 | 11:09 | 0 | 24.215 | 0 | 0 | 0 | 25.899 | 31.004 | 29.754 | 26.019 | 27.488 | 26.598 | 28.572 | 0 | 0 | 58.997 | 58.685 | 46.867 | 27.996 | 0 | 0 | 57.989 | 36.117 | [5 empty] | 0 | -0.12 | 669 | -1.7238 | -1.7137 | -0.0088496 | 0 | -1.7137 | 99.4177
07/20/10 | 11:10 | 0 | 24.193 | 0 | 0 | 0 | 25.875 | 31.029 | 29.705 | 26.093 | 27.103 | 26.645 | 27.971 | 0 | 0 | 58.975 | 58.662 | 46.844 | 27.996 | 0 | 0 | 57.945 | 36.117 | [5 empty] | 0 | -0.218 | 670 | -1.5488 | -1.5474 | -0.0017578 | 0 | -1.5474 | 99.9107
07/20/10 | 11:11 | 0 | 24.215 | 0 | 0 | 0 | 25.875 | 31.004 | 29.729 | 26.044 | 26.912 | 26.598 | 28.547 | 0 | 0 | 58.997 | 58.662 | 46.844 | 27.996 | 0 | 0 | 57.945 | 36.117 | [5 empty] | 0 | -0.169 | 671 | -1.7165 | -1.7068 | -0.0085546 | 0 | -1.7068 | 99.4362
07/20/10 | 11:12 | 0 | 24.215 | 0 | 0 | 0 | 25.899 | 31.004 | 29.729 | 26.044 | 27.032 | 26.573 | 28.692 | 0 | 0 | 58.954 | 58.639 | 46.867 | 28.018 | 0 | 0 | 57.945 | 36.093 | [5 empty] | 0 | -0.145 | 672 | -1.7587 | -1.7469 | -0.010266 | 0 | -1.7469 | 99.3311
07/20/10 | 11:13 | 0 | 24.215 | 0 | 0 | 0 | 25.875 | 30.958 | 29.729 | 26.019 | 26.789 | 26.524 | 27.897 | 0 | 0 | 58.954 | 58.616 | 46.844 | 27.996 | 0 | 0 | 57.923 | 36.117 | [5 empty] | 0 | -0.144 | 673 | -1.5272 | -1.5269 | -0.0008846 | 0 | -1.5269 | 99.9793
07/20/10 | 11:14 | 0 | 24.246 | 0 | 0 | 0 | 25.906 | 30.989 | 29.761 | 26.076 | 26.725 | 26.556 | 27.905 | 0 | 0 | 58.961 | 58.646 | 46.851 | 28.003 | 0 | 0 | 57.884 | 36.124 | [5 empty] | 0 | -0.17 | 674 | -1.5295 | -1.5291 | -0.000979 | 0 | -1.5291 | 99.9718
07/20/10 | 11:15 | 0 | 24.215 | 0 | 0 | 0 | 25.875 | 30.933 | 29.705 | 26.044 | 26.502 | 26.453 | 27.873 | 0 | 0 | 58.931 | 58.616 | 46.797 | 27.947 | 0 | 0 | 57.831 | 36.093 | [5 empty] | 0 | -0.169 | 675 | -1.5202 | -1.5202 | -0.0006014 | 0 | -1.5202 | 100.0019
07/20/10 | 11:16 | 0 | 24.224 | 0 | 0 | 0 | 25.882 | 31.036 | 29.736 | 26.051 | 26.22 | 26.534 | 27.689 | 0 | 0 | 58.961 | 58.623 | 46.828 | 28.003 | 0 | 0 | 57.84 | 36.124 | [5 empty] | 0 | -0.169 | 676 | -1.4666 | -1.4693 | 0.0015698 | 0 | -1.4693 | 100.1826
07/20/10 | 11:17 | 0 | 24.215 | 0 | 0 | 0 | 25.85 | 30.982 | 29.705 | 26.068 | 25.97 | 26.478 | 27.562 | 0 | 0 | 58.908 | 58.594 | 46.844 | 27.971 | 0 | 0 | 57.788 | 36.117 | [5 empty] | 0 | -0.218 | 677 | -1.4297 | -1.4342 | 0.0030684 | 0 | -1.4342 | 100.3153
07/20/10 | 11:18 | 0 | 24.224 | 0 | 0 | 0 | 25.882 | 30.989 | 29.736 | 26.051 | 25.98 | 26.485 | 27.569 | 0 | 0 | 58.915 | 58.623 | 46.804 | 28.027 | 0 | 0 | 57.749 | 36.124 | [5 empty] | 0 | -0.169 | 678 | -1.4317 | -1.4361 | 0.0029858 | 0 | -1.4361 | 100.3078
07/20/10 | 11:19 | 0 | 24.224 | 0 | 0 | 0 | 25.823 | 30.906 | 29.7 | 26.051 | 25.882 | 26.461 | 27.593 | 0 | 0 | 58.897 | 58.559 | 46.783 | 27.954 | 0 | 0 | 57.731 | 36.033 | [5 empty] | 0 | -0.228 | 679 | -1.4387 | -1.4427 | 0.0027026 | 0 | -1.4427 | 100.2823
07/20/10 | 11:20 | 0 | 24.175 | 0 | 0 | 0 | 25.835 | 30.918 | 29.69 | 26.027 | 25.811 | 26.414 | 27.353 | 0 | 0 | 58.897 | 58.539 | 46.783 | 27.929 | 0 | 0 | 57.754 | 36.079 | [5 empty] | 0 | -0.192 | 680 | -1.3688 | -1.3763 | 0.0055346 | 0 | -1.3763 | 100.5492
07/20/10 | 11:21 | 0 | 24.175 | 0 | 0 | 0 | 25.86 | 30.918 | 29.69 | 26.027 | 25.931 | 26.365 | 27.665 | 0 | 0 | 58.874 | 58.516 | 46.783 | 27.929 | 0 | 0 | 57.731 | 36.079 | [5 empty] | 0 | -0.167 | 681 | -1.4596 | -1.4627 | 0.001853 | 0 | -1.4627 | 100.2072
07/20/10 | 11:22 | 0 | 24.175 | 0 | 0 | 0 | 25.835 | 30.869 | 29.69 | 26.005 | 25.906 | 26.365 | 27.569 | 0 | 0 | 58.874 | 58.516 | 46.762 | 27.929 | 0 | 0 | 57.662 | 36.079 | [5 empty] | 0 | -0.17 | 682 | -1.4317 | -1.4361 | 0.0029858 | 0 | -1.4361 | 100.3078
07/20/10 | 11:23 | 0 | 24.2 | 0 | 0 | 0 | 25.835 | 30.918 | 29.665 | 25.955 | 25.955 | 26.34 | 27.809 | 0 | 0 | 58.874 | 58.516 | 46.806 | 27.929 | 0 | 0 | 57.708 | 36.103 | [5 empty] | 0 | -0.12 | 683 | -1.5016 | -1.5025 | 0.0001538 | 0 | -1.5025 | 100.0633
07/20/10 | 11:24 | 0 | 24.175 | 0 | 0 | 0 | 25.835 | 30.869 | 29.69 | 26.005 | 25.906 | 26.34 | 27.544 | 0 | 0 | 58.829 | 58.493 | 46.783 | 27.929 | 0 | 0 | 57.642 | 36.103 | [5 empty] | 0 | -0.17 | 684 | -1.4244 | -1.4292 | 0.0032808 | 0 | -1.4292 | 100.3346
07/20/10 | 11:25 | 0 | 24.232 | 0 | 0 | 0 | 25.843 | 30.926 | 29.697 | 26.012 | 25.914 | 26.323 | 27.65 | 0 | 0 | 58.858 | 58.523 | 46.814 | 27.939 | 0 | 0 | 57.649 | 36.134 | [5 empty] | 0 | -0.169 | 685 | -1.4553 | -1.4585 | 0.00203 | 0 | -1.4585 | 100.2226
07/20/10 | 11:26 | 0 | 24.207 | 0 | 0 | 0 | 25.867 | 30.901 | 29.673 | 26.036 | 26.083 | 26.323 | 27.505 | 0 | 0 | 58.858 | 58.523 | 46.837 | 27.939 | 0 | 0 | 57.649 | 36.158 | [5 empty] | 0 | -0.169 | 686 | -1.4131 | -1.4184 | 0.003741 | 0 | -1.4184 | 100.3771
07/20/10 | 11:27 | 0 | 24.207 | 0 | 0 | 0 | 25.843 | 30.926 | 29.697 | 26.036 | 26.012 | 26.348 | 27.096 | 0 | 0 | 58.858 | 58.477 | 46.783 | 27.907 | 0 | 0 | 57.619 | 36.103 | [5 empty] | 0 | -0.193 | 687 | -1.294 | -1.3052 | 0.0085672 | 0 | -1.3052 | 100.8669
07/20/10 | 11:28 | 0 | 24.207 | 0 | 0 | 0 | 25.867 | 30.852 | 29.722 | 26.036 | 26.157 | 26.348 | 27.432 | 0 | 0 | 58.815 | 58.477 | 46.792 | 27.915 | 0 | 0 | 57.672 | 36.086 | [5 empty] | 0 | -0.169 | 688 | -1.3918 | -1.3982 | 0.0046024 | 0 | -1.3982 | 100.4583
07/20/10 | 11:29 | 0 | 24.207 | 0 | 0 | 0 | 25.843 | 30.877 | 29.697 | 26.036 | 26.348 | 26.348 | 27.745 | 0 | 0 | 58.815 | 58.454 | 46.769 | 27.915 | 0 | 0 | 57.649 | 36.064 | [5 empty] | 0 | -0.193 | 689 | -1.4829 | -1.4848 | 0.000909 | 0 | -1.4848 | 100.1262
07/20/10 | 11:30 | 0 | 24.232 | 0 | 0 | 0 | 25.867 | 30.852 | 29.722 | 26.036 | 26.372 | 26.348 | 27.915 | 0 | 0 | 58.835 | 58.454 | 46.792 | 27.939 | 0 | 0 | 57.626 | 36.064 | [5 empty] | 0 | -0.169 | 690 | -1.5324 | -1.5319 | -0.001097 | 0 | -1.5319 | 99.9624
07/20/10 | 11:31 | 0 | 24.207 | 0 | 0 | 0 | 25.867 | 30.877 | 29.697 | 26.036 | 26.301 | 26.252 | 27.915 | 0 | 0 | 58.792 | 58.477 | 46.792 | 27.939 | 0 | 0 | 57.626 | 36.041 | [5 empty] | 0 | -0.169 | 691 | -1.5324 | -1.5319 | -0.001097 | 0 | -1.5319 | 99.9624
07/20/10 | 11:32 | 0 | 24.207 | 0 | 0 | 0 | 25.818 | 30.877 | 29.648 | 26.083 | 26.372 | 26.372 | 27.745 | 0 | 0 | 58.815 | 58.454 | 46.814 | 27.915 | 0 | 0 | 57.626 | 36.064 | [5 empty] | 0 | -0.265 | 692 | -1.4829 | -1.4848 | 0.000909 | 0 | -1.4848 | 100.1262
07/20/10 | 11:33 | 0 | 24.183 | 0 | 0 | 0 | 25.843 | 30.877 | 29.648 | 26.083 | 26.372 | 26.301 | 27.745 | 0 | 0 | 58.792 | 58.434 | 46.746 | 27.915 | 0 | 0 | 57.58 | 36.086 | [5 empty] | 0 | -0.24 | 693 | -1.4829 | -1.4848 | 0.000909 | 0 | -1.4848 | 100.1262
07/20/10 | 11:34 | 0 | 24.183 | 0 | 0 | 0 | 25.843 | 30.877 | 29.648 | 26.058 | 26.301 | 26.348 | 27.481 | 0 | 0 | 58.769 | 58.434 | 46.792 | 27.915 | 0 | 0 | 57.58 | 36.064 | [5 empty] | 0 | -0.215 | 694 | -1.4061 | -1.4117 | 0.0040242 | 0 | -1.4117 | 100.4035
07/20/10 | 11:35 | 0 | 24.207 | 0 | 0 | 0 | 25.843 | 30.806 | 29.697 | 26.012 | 26.323 | 26.277 | 27.674 | 0 | 0 | 58.792 | 58.411 | 46.814 | 27.915 | 0 | 0 | 57.603 | 36.064 | [5 empty] | 0 | -0.169 | 695 | -1.4623 | -1.4652 | 0.0017468 | 0 | -1.4652 | 100.1979
07/20/10 | 11:36 | 0 | 24.261 | 0 | 0 | 0 | 25.872 | 30.857 | 29.727 | 26.066 | 26.257 | 26.306 | 27.606 | 0 | 0 | 58.774 | 58.416 | 46.797 | 27.944 | 0 | 0 | 57.608 | 36.093 | [5 empty] | 0 | -0.194 | 696 | -1.4425 | -1.4463 | 0.0025492 | 0 | -1.4463 | 100.2685
07/20/10 | 11:37 | 0 | 24.207 | 0 | 0 | 0 | 25.867 | 30.806 | 29.624 | 26.036 | 26.397 | 26.301 | 27.915 | 0 | 0 | 58.769 | 58.411 | 46.792 | 27.915 | 0 | 0 | 57.58 | 36.086 | [5 empty] | 0 | -0.169 | 697 | -1.5324 | -1.5319 | -0.001097 | 0 | -1.5319 | 99.9624
07/20/10 | 11:38 | 0 | 24.207 | 0 | 0 | 0 | 25.843 | 30.828 | 29.624 | 26.058 | 26.446 | 26.301 | 28.01 | 0 | 0 | 58.769 | 58.388 | 46.769 | 27.915 | 0 | 0 | 57.603 | 36.11 | [5 empty] | 0 | -0.215 | 698 | -1.5601 | -1.5582 | -0.002218 | 0 | -1.5582 | 99.8754
07/20/10 | 11:39 | 0 | 24.237 | 0 | 0 | 0 | 25.872 | 30.835 | 29.653 | 26.041 | 26.426 | 26.331 | 28.04 | 0 | 0 | 58.774 | 58.416 | 46.821 | 27.92 | 0 | 0 | 57.631 | 36.115 | [5 empty] | 0 | -0.169 | 699 | -1.5688 | -1.5665 | -0.002572 | 0 | -1.5665 | 99.8486
07/20/10 | 11:40 | 0 | 24.237 | 0 | 0 | 0 | 25.872 | 30.857 | 29.653 | 26.088 | 26.475 | 26.282 | 27.775 | 0 | 0 | 58.751 | 58.393 | 46.842 | 27.92 | 0 | 0 | 57.564 | 36.139 | [5 empty] | 0 | -0.216 | 700 | -1.4917 | -1.4931 | 0.000555 | 0 | -1.4931 | 100.0965
07/20/10 | 11:41 | 0 | 24.207 | 0 | 0 | 0 | 25.818 | 30.806 | 29.648 | 26.058 | 26.421 | 26.252 | 27.915 | 0 | 0 | 58.724 | 58.343 | 46.746 | 27.915 | 0 | 0 | 57.537 | 36.086 | [5 empty] | 0 | -0.24 | 701 | -1.5324 | -1.5319 | -0.001097 | 0 | -1.5319 | 99.9624
07/20/10 | 11:42 | 0 | 24.212 | 0 | 0 | 0 | 25.872 | 30.81 | 29.678 | 26.041 | 26.546 | 26.306 | 28.015 | 0 | 0 | 58.751 | 58.37 | 46.774 | 27.92 | 0 | 0 | 57.587 | 36.139 | [5 empty] | 0 | -0.169 | 702 | -1.5616 | -1.5596 | -0.002277 | 0 | -1.5596 | 99.8709
07/20/10 | 11:43 | 0 | 24.207 | 0 | 0 | 0 | 25.818 | 30.828 | 29.624 | 26.036 | 26.686 | 26.277 | 28.324 | 0 | 0 | 58.724 | 58.322 | 46.746 | 27.89 | 0 | 0 | 57.564 | 36.139 | [5 empty] | 0 | -0.218 | 703 | -1.6515 | -1.6451 | -0.0059232 | 0 | -1.6451 | 99.6085
07/20/10 | 11:44 | 0 | 24.237 | 0 | 0 | 0 | 25.872 | 30.81 | 29.653 | 26.088 | 26.86 | 26.282 | 28.523 | 0 | 0 | 58.73 | 58.349 | 46.821 | 27.92 | 0 | 0 | 57.564 | 36.115 | [5 empty] | 0 | -0.216 | 704 | -1.7095 | -1.7002 | -0.0082714 | 0 | -1.7002 | 99.4542
07/20/10 | 11:45 | 0 | 24.237 | 0 | 0 | 0 | 25.872 | 30.786 | 29.702 | 26.041 | 26.98 | 26.306 | 28.569 | 0 | 0 | 58.708 | 58.349 | 46.774 | 27.944 | 0 | 0 | 57.587 | 36.115 | [5 empty] | 0 | -0.169 | 705 | -1.7229 | -1.7129 | -0.0088142 | 0 | -1.7129 | 99.42
07/20/10 | 11:46 | 0 | 24.237 | 0 | 0 | 0 | 25.872 | 30.786 | 29.678 | 26.066 | 27.125 | 26.331 | 28.859 | 0 | 0 | 58.708 | 58.327 | 46.774 | 27.92 | 0 | 0 | 57.608 | 36.115 | [5 empty] | 0 | -0.194 | 706 | -1.8073 | -1.7932 | -0.012236 | 0 | -1.7932 | 99.216
07/20/10 | 11:47 | 0 | 24.237 | 0 | 0 | 0 | 25.897 | 30.786 | 29.678 | 26.066 | 27.125 | 26.331 | 28.859 | 0 | 0 | 58.639 | 58.281 | 46.797 | 27.92 | 0 | 0 | 57.587 | 36.069 | [5 empty] | 0 | -0.169 | 707 | -1.8073 | -1.7932 | -0.012236 | 0 | -1.7932 | 99.216
07/20/10 | 11:48 | 0 | 24.237 | 0 | 0 | 0 | 25.872 | 30.81 | 29.653 | 26.066 | 26.956 | 26.306 | 28.498 | 0 | 0 | 58.685 | 58.327 | 46.75 | 27.944 | 0 | 0 | 57.564 | 36.139 | [5 empty] | 0 | -0.194 | 708 | -1.7022 | -1.6932 | -0.0079764 | 0 | -1.6932 | 99.473
07/20/10 | 11:49 | 0 | 24.293 | 0 | 0 | 0 | 25.879 | 30.818 | 29.71 | 26.049 | 27.061 | 26.363 | 28.866 | 0 | 0 | 58.714 | 58.333 | 46.781 | 27.951 | 0 | 0 | 57.571 | 36.17 | [5 empty] | 0 | -0.17 | 709 | -1.8094 | -1.7951 | -0.012319 | 0 | -1.7951 | 99.2113
07/20/10 | 11:50 | 0 | 24.212 | 0 | 0 | 0 | 25.848 | 30.786 | 29.629 | 26.066 | 27.005 | 26.306 | 28.883 | 0 | 0 | 58.639 | 58.281 | 46.797 | 27.944 | 0 | 0 | 57.519 | 36.115 | [5 empty] | 0 | -0.218 | 710 | -1.8143 | -1.7998 | -0.012519 | 0 | -1.7998 | 99.2
07/20/10 | 11:51 | 0 | 24.237 | 0 | 0 | 0 | 25.848 | 30.786 | 29.629 | 26.066 | 27.052 | 26.331 | 28.81 | 0 | 0 | 58.639 | 58.281 | 46.797 | 27.92 | 0 | 0 | 57.473 | 36.115 | [5 empty] | 0 | -0.218 | 711 | -1.7931 | -1.7796 | -0.011658 | 0 | -1.7796 | 99.2491
07/20/10 | 11:52 | 0 | 24.269 | 0 | 0 | 0 | 25.904 | 30.793 | 29.66 | 26.073 | 27.228 | 26.385 | 28.964 | 0 | 0 | 58.692 | 58.288 | 46.781 | 27.951 | 0 | 0 | 57.526 | 36.146 | [5 empty] | 0 | -0.169 | 712 | -1.8379 | -1.8222 | -0.013475 | 0 | -1.8222 | 99.1468
07/20/10 | 11:53 | 0 | 24.269 | 0 | 0 | 0 | 25.879 | 30.769 | 29.66 | 26.049 | 27.326 | 26.385 | 29.3 | 0 | 0 | 58.669 | 58.288 | 46.828 | 27.951 | 0 | 0 | 57.548 | 36.146 | [5 empty] | 0 | -0.17 | 713 | -1.9358 | -1.9152 | -0.01744 | 0 | -1.9152 | 98.94
07/20/10 | 11:54 | 0 | 24.269 | 0 | 0 | 0 | 25.904 | 30.769 | 29.66 | 26.024 | 27.397 | 26.363 | 29.155 | 0 | 0 | 58.669 | 58.288 | 46.781 | 27.951 | 0 | 0 | 57.503 | 36.146 | [5 empty] | 0 | -0.12 | 714 | -1.8935 | -1.8751 | -0.015729 | 0 | -1.8751 | 99.0266
07/20/10 | 11:55 | 0 | 24.237 | 0 | 0 | 0 | 25.872 | 30.761 | 29.607 | 26.041 | 27.439 | 26.353 | 29.219 | 0 | 0 | 58.639 | 58.235 | 46.75 | 27.871 | 0 | 0 | 57.43 | 36.115 | [5 empty] | 0 | -0.169 | 715 | -1.9122 | -1.8928 | -0.016484 | 0 | -1.8928 | 98.9879
07/20/10 | 11:56 | 0 | 24.269 | 0 | 0 | 0 | 25.929 | 30.769 | 29.614 | 26.049 | 27.422 | 26.409 | 28.699 | 0 | 0 | 58.646 | 58.265 | 46.757 | 27.976 | 0 | 0 | 57.459 | 36.146 | [5 empty] | 0 | -0.12 | 716 | -1.7607 | -1.7489 | -0.010348 | 0 | -1.7489 | 99.3261
07/20/10 | 11:57 | 0 | 24.269 | 0 | 0 | 0 | 25.879 | 30.769 | 29.685 | 26.049 | 27.471 | 26.434 | 28.94 | 0 | 0 | 58.669 | 58.244 | 46.757 | 27.951 | 0 | 0 | 57.482 | 36.146 | [5 empty] | 0 | -0.17 | 717 | -1.8309 | -1.8156 | -0.013192 | 0 | -1.8156 | 99.1624
07/20/10 | 11:58 | 0 | 24.244 | 0 | 0 | 0 | 25.904 | 30.769 | 29.638 | 26.073 | 27.736 | 26.409 | 29.54 | 0 | 0 | 58.625 | 58.244 | 46.757 | 27.951 | 0 | 0 | 57.459 | 36.17 | [5 empty] | 0 | -0.169 | 718 | -2.0056 | -1.9817 | -0.020272 | 0 | -1.9817 | 98.8046
07/20/10 | 11:59 | 0 | 24.269 | 0 | 0 | 0 | 25.879 | 30.747 | 29.66 | 26.049 | 27.927 | 26.409 | 29.204 | 0 | 0 | 58.623 | 58.219 | 46.736 | 27.978 | 0 | 0 | 57.482 | 36.148 | [5 empty] | 0 | -0.17 | 719 | -1.9078 | -1.8887 | -0.016307 | 0 | -1.8887 | 98.9969
07/20/10 | 12:00 | 0 | 24.295 | 0 | 0 | 0 | 25.906 | 30.725 | 29.663 | 26.027 | 28.123 | 26.436 | 29.518 | 0 | 0 | 58.625 | 58.222 | 46.76 | 27.954 | 0 | 0 | 57.528 | 36.172 | [5 empty] | 0 | -0.121 | 720 | -1.9992 | -1.9756 | -0.020012 | 0 | -1.9756 | 98.8166
07/20/10 | 12:01 | 0 | 24.295 | 0 | 0 | 0 | 25.882 | 30.747 | 29.663 | 26.051 | 28.074 | 26.436 | 29.253 | 0 | 0 | 58.58 | 58.222 | 46.736 | 27.978 | 0 | 0 | 57.459 | 36.172 | [5 empty] | 0 | -0.169 | 721 | -1.9221 | -1.9022 | -0.016885 | 0 | -1.9022 | 98.9676
07/20/10 | 12:02 | 0 | 24.33 | 0 | 0 | 0 | 25.916 | 30.759 | 29.675 | 26.061 | 27.794 | 26.47 | 29.143 | 0 | 0 | 58.635 | 58.231 | 46.769 | 28.013 | 0 | 0 | 57.491 | 36.182 | [5 empty] | 0 | -0.145 | 722 | -1.89 | -1.8718 | -0.015587 | 0 | -1.8718 | 99.0339
07/20/10 | 12:03 | 0 | 24.295 | 0 | 0 | 0 | 25.906 | 30.725 | 29.663 | 26.051 | 27.665 | 26.436 | 29.327 | 0 | 0 | 58.603 | 58.199 | 46.76 | 27.929 | 0 | 0 | 57.393 | 36.124 | [5 empty] | 0 | -0.145 | 723 | -1.9436 | -1.9227 | -0.017759 | 0 | -1.9227 | 98.9242
07/20/10 | 12:04 | 0 | 24.33 | 0 | 0 | 0 | 25.941 | 30.734 | 29.651 | 26.11 | 27.65 | 26.495 | 29.651 | 0 | 0 | 58.635 | 58.231 | 46.792 | 28.013 | 0 | 0 | 57.491 | 36.182 | [5 empty] | 0 | -0.169 | 724 | -2.038 | -2.0124 | -0.021582 | 0 | -2.0124 | 98.7451
07/20/10 | 12:05 | 0 | 24.271 | 0 | 0 | 0 | 25.882 | 30.747 | 29.616 | 26.1 | 27.76 | 26.436 | 29.567 | 0 | 0 | 58.58 | 58.155 | 46.713 | 27.954 | 0 | 0 | 57.437 | 36.148 | [5 empty] | 0 | -0.218 | 725 | -2.0135 | -1.9891 | -0.020591 | 0 | -1.9891 | 98.7899
07/20/10 | 12:06 | 0 | 24.305 | 0 | 0 | 0 | 25.892 | 30.759 | 29.626 | 26.085 | 27.819 | 26.544 | 29.047 | 0 | 0 | 58.589 | 58.187 | 46.792 | 27.988 | 0 | 0 | 57.446 | 36.206 | [5 empty] | 0 | -0.193 | 726 | -1.8621 | -1.8452 | -0.014455 | 0 | -1.8452 | 99.0937
07/20/10 | 12:07 | 0 | 24.295 | 0 | 0 | 0 | 25.882 | 30.7 | 29.592 | 26.076 | 27.738 | 26.51 | 28.918 | 0 | 0 | 58.557 | 58.155 | 46.736 | 27.954 | 0 | 0 | 57.393 | 36.196 | [5 empty] | 0 | -0.194 | 727 | -1.8245 | -1.8095 | -0.012932 | 0 | -1.8095 | 99.1768
07/20/10 | 12:08 | 0 | 24.305 | 0 | 0 | 0 | 25.916 | 30.734 | 29.651 | 26.11 | 27.483 | 26.519 | 28.542 | 0 | 0 | 58.568 | 58.142 | 46.746 | 27.988 | 0 | 0 | 57.379 | 36.206 | [5 empty] | 0 | -0.194 | 728 | -1.715 | -1.7054 | -0.0084956 | 0 | -1.7054 | 99.44
07/20/10 | 12:09 | 0 | 24.305 | 0 | 0 | 0 | 25.916 | 30.71 | 29.626 | 26.11 | 27.434 | 26.591 | 28.976 | 0 | 0 | 58.568 | 58.165 | 46.746 | 28.013 | 0 | 0 | 57.379 | 36.182 | [5 empty] | 0 | -0.194 | 729 | -1.8414 | -1.8256 | -0.013617 | 0 | -1.8256 | 99.139
07/20/10 | 12:10 | 0 | 24.33 | 0 | 0 | 0 | 25.916 | 30.71 | 29.651 | 26.085 | 27.603 | 26.544 | 29.457 | 0 | 0 | 58.568 | 58.142 | 46.769 | 28.013 | 0 | 0 | 57.402 | 36.182 | [5 empty] | 0 | -0.169 | 730 | -1.9815 | -1.9587 | -0.019293 | 0 | -1.9587 | 98.8503
07/20/10 | 12:11 | 0 | 24.359 | 0 | 0 | 0 | 25.946 | 30.739 | 29.68 | 26.066 | 27.824 | 26.645 | 29.92 | 0 | 0 | 58.573 | 58.169 | 46.774 | 28.018 | 0 | 0 | 57.384 | 36.186 | [5 empty] | 0 | -0.12 | 731 | -2.1163 | -2.0869 | -0.024756 | 0 | -2.0869 | 98.6085
07/20/10 | 12:12 | 0 | 24.305 | 0 | 0 | 0 | 25.916 | 30.661 | 29.626 | 26.036 | 27.868 | 26.615 | 29.697 | 0 | 0 | 58.546 | 58.119 | 46.769 | 27.964 | 0 | 0 | 57.357 | 36.134 | [5 empty] | 0 | -0.12 | 732 | -2.0514 | -2.0251 | -0.022125 | 0 | -2.0251 | 98.721
07/20/10 | 12:13 | 0 | 24.335 | 0 | 0 | 0 | 25.921 | 30.715 | 29.656 | 26.115 | 28.018 | 26.694 | 30.041 | 0 | 0 | 58.55 | 58.146 | 46.774 | 28.018 | 0 | 0 | 57.407 | 36.186 | [5 empty] | 0 | -0.194 | 733 | -2.1515 | -2.1203 | -0.026184 | 0 | -2.1203 | 98.5503
07/20/10 | 12:14 | 0 | 24.335 | 0 | 0 | 0 | 25.946 | 30.69 | 29.656 | 26.066 | 28.018 | 26.694 | 29.991 | 0 | 0 | 58.55 | 58.101 | 46.797 | 28.018 | 0 | 0 | 57.338 | 36.186 | [5 empty] | 0 | -0.12 | 734 | -2.137 | -2.1065 | -0.025594 | 0 | -2.1065 | 98.5741
07/20/10 | 12:15 | 0 | 24.335 | 0 | 0 | 0 | 25.946 | 30.69 | 29.631 | 26.066 | 28.162 | 26.765 | 30.305 | 0 | 0 | 58.55 | 58.101 | 46.797 | 28.018 | 0 | 0 | 57.384 | 36.21 | [5 empty] | 0 | -0.12 | 735 | -2.2284 | -2.1934 | -0.029299 | 0 | -2.1934 | 98.4297
07/20/10 | 12:16 | 0 | 24.335 | 0 | 0 | 0 | 25.946 | 30.69 | 29.68 | 26.09 | 28.089 | 26.789 | 29.8 | 0 | 0 | 58.505 | 58.101 | 46.75 | 27.993 | 0 | 0 | 57.338 | 36.21 | [5 empty] | 0 | -0.144 | 736 | -2.0814 | -2.0536 | -0.02334 | 0 | -2.0536 | 98.6682
07/20/10 | 12:17 | 0 | 24.342 | 0 | 0 | 0 | 25.978 | 30.698 | 29.687 | 26.122 | 28.41 | 26.821 | 30.313 | 0 | 0 | 58.534 | 58.11 | 46.76 | 28.05 | 0 | 0 | 57.414 | 36.241 | [5 empty] | 0 | -0.144 | 737 | -2.2307 | -2.1956 | -0.029393 | 0 | -2.1956 | 98.4262
07/20/10 | 12:18 | 0 | 24.335 | 0 | 0 | 0 | 25.921 | 30.69 | 29.582 | 26.115 | 28.498 | 26.789 | 30.379 | 0 | 0 | 58.482 | 58.08 | 46.729 | 27.993 | 0 | 0 | 57.407 | 36.186 | [5 empty] | 0 | -0.194 | 738 | -2.25 | -2.2139 | -0.030172 | 0 | -2.2139 | 98.3974
07/20/10 | 12:19 | 0 | 24.391 | 0 | 0 | 0 | 25.978 | 30.712 | 29.629 | 26.134 | 28.687 | 26.882 | 30.543 | 0 | 0 | 58.505 | 58.055 | 46.68 | 28.037 | 0 | 0 | 57.407 | 36.253 | [5 empty] | 0 | -0.156 | 739 | -2.2977 | -2.2593 | -0.032107 | 0 | -2.2593 | 98.3279
07/20/10 | 12:20 | 0 | 24.391 | 0 | 0 | 0 | 25.953 | 30.725 | 29.616 | 26.147 | 28.533 | 26.917 | 29.857 | 0 | 0 | 58.516 | 58.112 | 46.783 | 28.025 | 0 | 0 | 57.395 | 36.196 | [5 empty] | 0 | -0.194 | 740 | -2.098 | -2.0694 | -0.024013 | 0 | -2.0694 | 98.6396
07/20/10 | 12:21 | 0 | 24.391 | 0 | 0 | 0 | 26.002 | 30.7 | 29.687 | 26.122 | 28.508 | 26.895 | 30.411 | 0 | 0 | 58.516 | 58.112 | 46.762 | 28.05 | 0 | 0 | 57.395 | 36.22 | [5 empty] | 0 | -0.12 | 741 | -2.2593 | -2.2228 | -0.03055 | 0 | -2.2228 | 98.3836
07/20/10 | 12:22 | 0 | 24.391 | 0 | 0 | 0 | 26.002 | 30.7 | 29.687 | 26.122 | 28.748 | 26.895 | 30.725 | 0 | 0 | 58.516 | 58.089 | 46.762 | 28.025 | 0 | 0 | 57.395 | 36.22 | [5 empty] | 0 | -0.12 | 742 | -2.3507 | -2.3097 | -0.034255 | 0 | -2.3097 | 98.2542
07/20/10 | 12:23 | 0 | 24.391 | 0 | 0 | 0 | 26.002 | 30.7 | 29.687 | 26.122 | 28.773 | 26.941 | 30.58 | 0 | 0 | 58.493 | 58.066 | 46.762 | 28.025 | 0 | 0 | 57.373 | 36.244 | [5 empty] | 0 | -0.12 | 743 | -2.3085 | -2.2695 | -0.032544 | 0 | -2.2695 | 98.3127
07/20/10 | 12:24 | 0 | 24.396 | 0 | 0 | 0 | 25.982 | 30.73 | 29.646 | 26.176 | 28.802 | 26.995 | 30.73 | 0 | 0 | 58.498 | 58.094 | 46.79 | 28.054 | 0 | 0 | 57.4 | 36.225 | [5 empty] | 0 | -0.194 | 744 | -2.3522 | -2.3111 | -0.034314 | 0 | -2.3111 | 98.2522
07/20/10 | 12:25 | 0 | 24.396 | 0 | 0 | 0 | 25.982 | 30.73 | 29.646 | 26.176 | 28.778 | 26.995 | 30.391 | 0 | 0 | 58.52 | 58.073 | 46.811 | 28.054 | 0 | 0 | 57.377 | 36.177 | [5 empty] | 0 | -0.194 | 745 | -2.2535 | -2.2172 | -0.030314 | 0 | -2.2172 | 98.3922
07/20/10 | 12:26 | 0 | 24.396 | 0 | 0 | 0 | 26.007 | 30.681 | 29.67 | 26.152 | 28.873 | 26.946 | 30.994 | 0 | 0 | 58.475 | 58.073 | 46.743 | 28.008 | 0 | 0 | 57.377 | 36.177 | [5 empty] | 0 | -0.145 | 746 | -2.4291 | -2.3841 | -0.037429 | 0 | -2.3841 | 98.151
07/20/10 | 12:27 | 0 | 24.421 | 0 | 0 | 0 | 26.032 | 30.681 | 29.692 | 26.176 | 28.802 | 26.971 | 30.296 | 0 | 0 | 58.475 | 58.028 | 46.767 | 28.03 | 0 | 0 | 57.377 | 36.131 | [5 empty] | 0 | -0.144 | 747 | -2.2258 | -2.1909 | -0.029193 | 0 | -2.1909 | 98.4337
07/20/10 | 12:28 | 0 | 24.396 | 0 | 0 | 0 | 26.007 | 30.681 | 29.67 | 26.152 | 28.802 | 26.946 | 30.511 | 0 | 0 | 58.475 | 58.028 | 46.743 | 28.079 | 0 | 0 | 57.377 | 36.155 | [5 empty] | 0 | -0.145 | 748 | -2.2884 | -2.2504 | -0.03173 | 0 | -2.2504 | 98.3413
07/20/10 | 12:29 | 0 | 24.396 | 0 | 0 | 0 | 26.007 | 30.681 | 29.67 | 26.152 | 28.827 | 26.971 | 30.634 | 0 | 0 | 58.454 | 58.005 | 46.743 | 28.128 | 0 | 0 | 57.354 | 36.201 | [5 empty] | 0 | -0.145 | 749 | -2.3242 | -2.2845 | -0.033181 | 0 | -2.2845 | 98.2906
07/20/10 | 12:30 | 0 | 24.396 | 0 | 0 | 0 | 26.032 | 30.681 | 29.621 | 26.176 | 28.609 | 26.971 | 30.511 | 0 | 0 | 58.432 | 57.982 | 46.743 | 28.128 | 0 | 0 | 57.332 | 36.201 | [5 empty] | 0 | -0.144 | 750 | -2.2884 | -2.2504 | -0.03173 | 0 | -2.2504 | 98.3413
07/20/10 | 12:31 | 0 | 24.372 | 0 | 0 | 0 | 26.007 | 30.681 | 29.646 | 26.127 | 28.707 | 26.995 | 30.609 | 0 | 0 | 58.432 | 57.982 | 46.743 | 28.152 | 0 | 0 | 57.311 | 36.177 | [5 empty] | 0 | -0.12 | 751 | -2.3169 | -2.2776 | -0.032886 | 0 | -2.2776 | 98.3008
07/20/10 | 12:32 | 0 | 24.396 | 0 | 0 | 0 | 26.007 | 30.681 | 29.597 | 26.176 | 28.682 | 26.995 | 30.536 | 0 | 0 | 58.432 | 57.982 | 46.767 | 28.152 | 0 | 0 | 57.332 | 36.177 | [5 empty] | 0 | -0.169 | 752 | -2.2957 | -2.2574 | -0.032025 | 0 | -2.2574 | 98.3308
07/20/10 | 12:33 | 0 | 24.396 | 0 | 0 | 0 | 26.007 | 30.656 | 29.621 | 26.127 | 28.562 | 26.971 | 30.151 | 0 | 0 | 58.432 | 57.982 | 46.72 | 28.128 | 0 | 0 | 57.311 | 36.177 | [5 empty] | 0 | -0.12 | 753 | -2.1836 | -2.1508 | -0.027482 | 0 | -2.1508 | 98.499
07/20/10 | 12:34 | 0 | 24.403 | 0 | 0 | 0 | 26.063 | 30.666 | 29.678 | 26.159 | 28.351 | 27.003 | 30.112 | 0 | 0 | 58.461 | 57.991 | 46.797 | 28.135 | 0 | 0 | 57.341 | 36.232 | [5 empty] | 0 | -0.096 | 754 | -2.1722 | -2.14 | -0.027022 | 0 | -2.14 | 98.5171
07/20/10 | 12:35 | 0 | 24.428 | 0 | 0 | 0 | 26.063 | 30.666 | 29.653 | 26.208 | 28.64 | 26.956 | 30.448 | 0 | 0 | 58.438 | 57.991 | 46.774 | 28.16 | 0 | 0 | 57.272 | 36.208 | [5 empty] | 0 | -0.145 | 755 | -2.2701 | -2.233 | -0.030986 | 0 | -2.233 | 98.3678
07/20/10 | 12:36 | 0 | 24.403 | 0 | 0 | 0 | 26.039 | 30.666 | 29.629 | 26.184 | 28.689 | 27.052 | 30.761 | 0 | 0 | 58.416 | 57.968 | 46.75 | 28.135 | 0 | 0 | 57.229 | 36.208 | [5 empty] | 0 | -0.145 | 756 | -2.3612 | -2.3196 | -0.03468 | 0 | -2.3196 | 98.2399
07/20/10 | 12:37 | 0 | 24.428 | 0 | 0 | 0 | 26.039 | 30.666 | 29.653 | 26.137 | 28.64 | 27.003 | 30.568 | 0 | 0 | 58.416 | 57.945 | 46.774 | 28.086 | 0 | 0 | 57.249 | 36.232 | [5 empty] | 0 | -0.098 | 757 | -2.305 | -2.2662 | -0.032402 | 0 | -2.2662 | 98.3176
07/20/10 | 12:38 | 0 | 24.428 | 0 | 0 | 0 | 26.039 | 30.641 | 29.629 | 26.137 | 28.351 | 26.956 | 29.869 | 0 | 0 | 58.393 | 57.945 | 46.774 | 28.135 | 0 | 0 | 57.249 | 36.232 | [5 empty] | 0 | -0.098 | 758 | -2.1015 | -2.0727 | -0.024154 | 0 | -2.0727 | 98.6336
07/20/10 | 12:39 | 0 | 24.438 | 0 | 0 | 0 | 26.049 | 30.7 | 29.7 | 26.181 | 28.373 | 27 | 29.795 | 0 | 0 | 58.436 | 57.964 | 46.795 | 28.182 | 0 | 0 | 57.293 | 36.229 | [5 empty] | 0 | -0.132 | 759 | -2.0799 | -2.0523 | -0.023281 | 0 | -2.0523 | 98.6707
07/20/10 | 12:40 | 0 | 24.403 | 0 | 0 | 0 | 26.039 | 30.639 | 29.604 | 26.159 | 28.16 | 27.003 | 29.315 | 0 | 0 | 58.393 | 57.943 | 46.727 | 28.16 | 0 | 0 | 57.249 | 36.16 | [5 empty] | 0 | -0.12 | 760 | -1.9401 | -1.9194 | -0.017617 | 0 | -1.9194 | 98.9312
07/20/10 | 12:41 | 0 | 24.428 | 0 | 0 | 0 | 26.014 | 30.639 | 29.604 | 26.208 | 28.231 | 27.003 | 30.014 | 0 | 0 | 58.37 | 57.898 | 46.727 | 28.182 | 0 | 0 | 57.227 | 36.184 | [5 empty] | 0 | -0.194 | 761 | -2.1437 | -2.1129 | -0.025865 | 0 | -2.1129 | 98.5631
07/20/10 | 12:42 | 0 | 24.403 | 0 | 0 | 0 | 26.014 | 30.639 | 29.629 | 26.134 | 28.471 | 26.978 | 30.374 | 0 | 0 | 58.37 | 57.92 | 46.704 | 28.182 | 0 | 0 | 57.293 | 36.184 | [5 empty] | 0 | -0.12 | 762 | -2.2485 | -2.2125 | -0.030113 | 0 | -2.2125 | 98.3996
07/20/10 | 12:43 | 0 | 24.465 | 0 | 0 | 0 | 26.1 | 30.678 | 29.714 | 26.196 | 28.677 | 27.159 | 30.629 | 0 | 0 | 58.404 | 57.955 | 46.785 | 28.243 | 0 | 0 | 57.284 | 36.268 | [5 empty] | 0 | -0.096 | 763 | -2.3228 | -2.2831 | -0.033122 | 0 | -2.2831 | 98.2927
07/20/10 | 12:44 | 0 | 24.433 | 0 | 0 | 0 | 26.044 | 30.646 | 29.683 | 26.164 | 28.67 | 27.032 | 30.502 | 0 | 0 | 58.374 | 57.904 | 46.708 | 28.211 | 0 | 0 | 57.254 | 36.261 | [5 empty] | 0 | -0.12 | 764 | -2.2858 | -2.248 | -0.031624 | 0 | -2.248 | 98.345
07/20/10 | 12:45 | 0 | 24.457 | 0 | 0 | 0 | 26.068 | 30.622 | 29.633 | 26.164 | 28.574 | 27.056 | 30.502 | 0 | 0 | 58.329 | 57.882 | 46.708 | 28.211 | 0 | 0 | 57.231 | 36.237 | [5 empty] | 0 | -0.096 | 765 | -2.2858 | -2.248 | -0.031624 | 0 | -2.248 | 98.345
07/20/10 | 12:46 | 0 | 24.44 | 0 | 0 | 0 | 26.076 | 30.678 | 29.665 | 26.245 | 28.437 | 27.039 | 29.835 | 0 | 0 | 58.381 | 57.911 | 46.739 | 28.243 | 0 | 0 | 57.261 | 36.244 | [5 empty] | 0 | -0.169 | 766 | -2.0916 | -2.0633 | -0.023753 | 0 | -2.0633 | 98.6506
07/20/10 | 12:47 | 0 | 24.489 | 0 | 0 | 0 | 26.076 | 30.678 | 29.665 | 26.22 | 28.437 | 27.088 | 29.979 | 0 | 0 | 58.358 | 57.888 | 46.762 | 28.243 | 0 | 0 | 57.261 | 36.244 | [5 empty] | 0 | -0.144 | 767 | -2.1335 | -2.1032 | -0.025452 | 0 | -2.1032 | 98.5799
07/20/10 | 12:48 | 0 | 24.465 | 0 | 0 | 0 | 26.1 | 30.678 | 29.665 | 26.22 | 28.461 | 27.159 | 30.05 | 0 | 0 | 58.336 | 57.888 | 46.739 | 28.243 | 0 | 0 | 57.215 | 36.244 | [5 empty] | 0 | -0.12 | 768 | -2.1542 | -2.1228 | -0.02629 | 0 | -2.1228 | 98.5461
07/20/10 | 12:49 | 0 | 24.44 | 0 | 0 | 0 | 26.1 | 30.654 | 29.641 | 26.196 | 28.437 | 27.233 | 29.739 | 0 | 0 | 58.336 | 57.888 | 46.739 | 28.221 | 0 | 0 | 57.192 | 36.244 | [5 empty] | 0 | -0.096 | 769 | -2.0636 | -2.0368 | -0.02262 | 0 | -2.0368 | 98.6993
07/20/10 | 12:50 | 0 | 24.44 | 0 | 0 | 0 | 26.1 | 30.654 | 29.69 | 26.196 | 28.052 | 27.184 | 29.521 | 0 | 0 | 58.315 | 57.866 | 46.739 | 28.243 | 0 | 0 | 57.215 | 36.244 | [5 empty] | 0 | -0.096 | 770 | -2.0001 | -1.9764 | -0.020048 | 0 | -1.9764 | 98.8149
07/20/10 | 12:51 | 0 | 24.465 | 0 | 0 | 0 | 26.1 | 30.629 | 29.714 | 26.22 | 28.027 | 27.208 | 29.739 | 0 | 0 | 58.292 | 57.866 | 46.715 | 28.268 | 0 | 0 | 57.192 | 36.244 | [5 empty] | 0 | -0.12 | 771 | -2.0636 | -2.0368 | -0.02262 | 0 | -2.0368 | 98.6993
07/20/10 | 12:52 | 0 | 24.44 | 0 | 0 | 0 | 26.1 | 30.629 | 29.665 | 26.245 | 28.123 | 27.208 | 29.881 | 0 | 0 | 58.292 | 57.822 | 46.715 | 28.221 | 0 | 0 | 57.126 | 36.198 | [5 empty] | 0 | -0.145 | 772 | -2.1049 | -2.0761 | -0.024296 | 0 | -2.0761 | 98.6277
07/20/10 | 12:53 | 0 | 24.489 | 0 | 0 | 0 | 26.076 | 30.604 | 29.665 | 26.196 | 28.197 | 27.258 | 30.34 | 0 | 0 | 58.292 | 57.822 | 46.739 | 28.243 | 0 | 0 | 57.172 | 36.198 | [5 empty] | 0 | -0.12 | 773 | -2.2386 | -2.2031 | -0.029712 | 0 | -2.2031 | 98.4144
07/20/10 | 12:54 | 0 | 24.45 | 0 | 0 | 0 | 26.11 | 30.639 | 29.675 | 26.23 | 28.376 | 27.172 | 30.278 | 0 | 0 | 58.301 | 57.831 | 46.771 | 28.278 | 0 | 0 | 57.224 | 36.208 | [5 empty] | 0 | -0.12 | 774 | -2.2206 | -2.186 | -0.02898 | 0 | -2.186 | 98.4417
07/20/10 | 12:55 | 0 | 24.499 | 0 | 0 | 0 | 26.134 | 30.663 | 29.724 | 26.23 | 28.255 | 27.172 | 29.869 | 0 | 0 | 58.301 | 57.831 | 46.725 | 28.278 | 0 | 0 | 57.247 | 36.208 | [5 empty] | 0 | -0.096 | 775 | -2.1015 | -2.0727 | -0.024154 | 0 | -2.0727 | 98.6336
07/20/10 | 12:56 | 0 | 24.474 | 0 | 0 | 0 | 26.134 | 30.639 | 29.675 | 26.255 | 28.422 | 27.218 | 30.303 | 0 | 0 | 58.301 | 57.809 | 46.725 | 28.278 | 0 | 0 | 57.181 | 36.184 | [5 empty] | 0 | -0.121 | 776 | -2.2278 | -2.1929 | -0.029275 | 0 | -2.1929 | 98.4306
07/20/10 | 12:57 | 0 | 24.499 | 0 | 0 | 0 | 26.134 | 30.639 | 29.675 | 26.279 | 28.278 | 27.172 | 29.773 | 0 | 0 | 58.301 | 57.809 | 46.725 | 28.278 | 0 | 0 | 57.181 | 36.16 | [5 empty] | 0 | -0.145 | 777 | -2.0735 | -2.0462 | -0.023021 | 0 | -2.0462 | 98.6819
07/20/10 | 12:58 | 0 | 24.499 | 0 | 0 | 0 | 26.134 | 30.614 | 29.7 | 26.255 | 28.302 | 27.243 | 29.651 | 0 | 0 | 58.279 | 57.831 | 46.704 | 28.302 | 0 | 0 | 57.181 | 36.184 | [5 empty] | 0 | -0.121 | 778 | -2.038 | -2.0124 | -0.021582 | 0 | -2.0124 | 98.7451
07/20/10 | 12:59 | 0 | 24.474 | 0 | 0 | 0 | 26.11 | 30.639 | 29.687 | 26.22 | 28.339 | 27.135 | 30.242 | 0 | 0 | 58.269 | 57.777 | 46.739 | 28.243 | 0 | 0 | 57.103 | 36.172 | [5 empty] | 0 | -0.11 | 779 | -2.2101 | -2.176 | -0.028556 | 0 | -2.176 | 98.4578
07/20/10 | 13:00 | 0 | 24.531 | 0 | 0 | 0 | 26.191 | 30.695 | 29.732 | 26.311 | 28.214 | 27.25 | 29.756 | 0 | 0 | 58.265 | 57.818 | 46.734 | 28.287 | 0 | 0 | 57.099 | 36.239 | [5 empty] | 0 | -0.12 | 780 | -2.0685 | -2.0415 | -0.022821 | 0 | -2.0415 | 98.6906
07/20/10 | 13:01 | 0 | 24.506 | 0 | 0 | 0 | 26.142 | 30.695 | 29.685 | 26.311 | 28.167 | 27.324 | 29.781 | 0 | 0 | 58.265 | 57.795 | 46.757 | 28.312 | 0 | 0 | 57.099 | 36.239 | [5 empty] | 0 | -0.169 | 781 | -2.0758 | -2.0484 | -0.023116 | 0 | -2.0484 | 98.6778
07/20/10 | 13:02 | 0 | 24.506 | 0 | 0 | 0 | 26.166 | 30.649 | 29.685 | 26.287 | 28.214 | 27.324 | 29.636 | 0 | 0 | 58.288 | 57.818 | 46.757 | 28.312 | 0 | 0 | 57.122 | 36.239 | [5 empty] | 0 | -0.121 | 782 | -2.0336 | -2.0082 | -0.021405 | 0 | -2.0082 | 98.753
07/20/10 | 13:03 | 0 | 24.506 | 0 | 0 | 0 | 26.166 | 30.671 | 29.707 | 26.287 | 28.263 | 27.299 | 29.562 | 0 | 0 | 58.265 | 57.772 | 46.734 | 28.312 | 0 | 0 | 57.099 | 36.239 | [5 empty] | 0 | -0.121 | 783 | -2.0121 | -1.9878 | -0.020532 | 0 | -1.9878 | 98.7926
07/20/10 | 13:04 | 0 | 24.506 | 0 | 0 | 0 | 26.142 | 30.671 | 29.707 | 26.311 | 28.479 | 27.25 | 29.972 | 0 | 0 | 58.242 | 57.772 | 46.711 | 28.312 | 0 | 0 | 57.078 | 36.263 | [5 empty] | 0 | -0.169 | 784 | -2.1314 | -2.1012 | -0.02537 | 0 | -2.1012 | 98.5833
07/20/10 | 13:05 | 0 | 24.531 | 0 | 0 | 0 | 26.166 | 30.649 | 29.707 | 26.264 | 28.503 | 27.228 | 30.31 | 0 | 0 | 58.222 | 57.749 | 46.711 | 28.287 | 0 | 0 | 57.099 | 36.239 | [5 empty] | 0 | -0.098 | 785 | -2.2299 | -2.1948 | -0.029358 | 0 | -2.1948 | 98.4275
07/20/10 | 13:06 | 0 | 24.506 | 0 | 0 | 0 | 26.142 | 30.649 | 29.707 | 26.264 | 28.503 | 27.228 | 29.972 | 0 | 0 | 58.242 | 57.729 | 46.711 | 28.287 | 0 | 0 | 57.099 | 36.191 | [5 empty] | 0 | -0.122 | 786 | -2.1314 | -2.1012 | -0.02537 | 0 | -2.1012 | 98.5833
07/20/10 | 13:07 | 0 | 24.563 | 0 | 0 | 0 | 26.174 | 30.703 | 29.739 | 26.296 | 28.873 | 27.186 | 30.681 | 0 | 0 | 58.251 | 57.758 | 46.718 | 28.295 | 0 | 0 | 57.151 | 36.246 | [5 empty] | 0 | -0.122 | 787 | -2.3379 | -2.2975 | -0.033736 | 0 | -2.2975 | 98.2717
07/20/10 | 13:08 | 0 | 24.538 | 0 | 0 | 0 | 26.152 | 30.681 | 29.668 | 26.318 | 28.944 | 27.186 | 30.607 | 0 | 0 | 58.251 | 57.779 | 46.741 | 28.319 | 0 | 0 | 57.151 | 36.246 | [5 empty] | 0 | -0.166 | 788 | -2.3164 | -2.277 | -0.032863 | 0 | -2.277 | 98.3016
07/20/10 | 13:09 | 0 | 24.538 | 0 | 0 | 0 | 26.174 | 30.681 | 29.692 | 26.318 | 29.018 | 27.186 | 30.896 | 0 | 0 | 58.206 | 57.713 | 46.741 | 28.319 | 0 | 0 | 57.108 | 36.27 | [5 empty] | 0 | -0.144 | 789 | -2.4005 | -2.357 | -0.036273 | 0 | -2.357 | 98.1878
07/20/10 | 13:10 | 0 | 24.538 | 0 | 0 | 0 | 26.152 | 30.656 | 29.692 | 26.296 | 28.704 | 27.137 | 30.271 | 0 | 0 | 58.228 | 57.713 | 46.741 | 28.295 | 0 | 0 | 57.128 | 36.27 | [5 empty] | 0 | -0.144 | 790 | -2.2185 | -2.184 | -0.028898 | 0 | -2.184 | 98.4448
07/20/10 | 13:11 | 0 | 24.516 | 0 | 0 | 0 | 26.174 | 30.631 | 29.717 | 26.296 | 28.753 | 27.115 | 30.536 | 0 | 0 | 58.206 | 57.713 | 46.697 | 28.295 | 0 | 0 | 57.128 | 36.27 | [5 empty] | 0 | -0.122 | 791 | -2.2957 | -2.2574 | -0.032025 | 0 | -2.2574 | 98.3308
07/20/10 | 13:12 | 0 | 24.538 | 0 | 0 | 0 | 26.174 | 30.656 | 29.692 | 26.318 | 28.873 | 27.066 | 30.656 | 0 | 0 | 58.206 | 57.713 | 46.718 | 28.295 | 0 | 0 | 57.108 | 36.246 | [5 empty] | 0 | -0.144 | 792 | -2.3306 | -2.2906 | -0.033441 | 0 | -2.2906 | 98.2817
07/20/10 | 13:13 | 0 | 24.587 | 0 | 0 | 0 | 26.174 | 30.631 | 29.717 | 26.296 | 28.873 | 27.091 | 30.703 | 0 | 0 | 58.183 | 57.69 | 46.673 | 28.27 | 0 | 0 | 57.062 | 36.246 | [5 empty] | 0 | -0.122 | 793 | -2.3443 | -2.3036 | -0.033995 | 0 | -2.3036 | 98.2629
07/20/10 | 13:14 | 0 | 24.57 | 0 | 0 | 0 | 26.495 | 30.688 | 29.675 | 26.424 | 29.025 | 27.123 | 31.024 | 0 | 0 | 53.169 | 57.697 | 47.255 | 28.278 | 0 | 0 | 57.069 | 36.301 | [5 empty] | 0 | 0.071 | 794 | -2.4378 | -2.3924 | -0.037783 | 0 | -2.3924 | 98.1399
07/20/10 | 13:15 | 0 | 24.57 | 0 | 0 | 0 | 28.037 | 30.663 | 33.694 | 26.473 | 29.146 | 27.098 | 31.313 | 0 | 0 | 39.614 | 57.697 | 50.441 | 28.253 | 0 | 0 | 57.092 | 36.208 | [5 empty] | 0 | 1.564 | 795 | -2.5219 | -2.4724 | -0.041193 | 0 | -2.4724 | 98.0369
07/20/10 | 13:16 | 0 | 24.57 | 0 | 0 | 0 | 28.206 | 30.663 | 35.502 | 26.473 | 28.687 | 27.074 | 30.568 | 0 | 0 | 43.188 | 57.765 | 50.602 | 28.253 | 0 | 0 | 57.069 | 36.091 | [5 empty] | 0 | 1.733 | 796 | -2.305 | -2.2662 | -0.032402 | 0 | -2.2662 | 98.3176
07/20/10 | 13:17 | 0 | 24.548 | 0 | 0 | 0 | 28.157 | 30.688 | 36.067 | 26.495 | 28.832 | 27.074 | 30.445 | 0 | 0 | 46.795 | 57.72 | 50.235 | 28.231 | 0 | 0 | 57.046 | 35.974 | [5 empty] | 0 | 1.662 | 797 | -2.2692 | -2.2322 | -0.030951 | 0 | -2.2322 | 98.3691
07/20/10 | 13:18 | 0 | 24.57 | 0 | 0 | 0 | 28.111 | 30.663 | 36.184 | 26.495 | 28.905 | 27.123 | 30.857 | 0 | 0 | 49.225 | 57.697 | 49.752 | 28.253 | 0 | 0 | 57.069 | 35.95 | [5 empty] | 0 | 1.616 | 798 | -2.3892 | -2.3462 | -0.035813 | 0 | -2.3462 | 98.2027
07/20/10 | 13:19 | 0 | 24.57 | 0 | 0 | 0 | 28.013 | 30.688 | 36.253 | 26.47 | 28.881 | 27.074 | 30.663 | 0 | 0 | 50.83 | 57.674 | 49.292 | 28.231 | 0 | 0 | 57.046 | 35.971 | [5 empty] | 0 | 1.543 | 799 | -2.3327 | -2.2925 | -0.033523 | 0 | -2.2925 | 98.2789
07/20/10 | 13:20 | 0 | 24.565 | 0 | 0 | 0 | 27.959 | 30.681 | 36.177 | 26.488 | 28.464 | 27.091 | 30.296 | 0 | 0 | 51.969 | 57.713 | 48.919 | 28.27 | 0 | 0 | 57.083 | 35.988 | [5 empty] | 0 | 1.471 | 800 | -2.2258 | -2.1909 | -0.029193 | 0 | -2.1909 | 98.4337
07/20/10 | 13:21 | 0 | 24.533 | 0 | 0 | 0 | 27.902 | 30.673 | 36.098 | 26.505 | 28.481 | 27.034 | 30.359 | 0 | 0 | 52.856 | 57.683 | 48.569 | 28.216 | 0 | 0 | 57.01 | 35.957 | [5 empty] | 0 | 1.397 | 801 | -2.2441 | -2.2084 | -0.029936 | 0 | -2.2084 | 98.4061
07/20/10 | 13:22 | 0 | 24.587 | 0 | 0 | 0 | 27.885 | 30.681 | 36.012 | 26.488 | 28.319 | 27.042 | 30.173 | 0 | 0 | 53.575 | 57.644 | 48.324 | 28.248 | 0 | 0 | 57.106 | 35.964 | [5 empty] | 0 | 1.397 | 802 | -2.19 | -2.1569 | -0.027741 | 0 | -2.1569 | 98.489
07/20/10 | 13:23 | 0 | 24.555 | 0 | 0 | 0 | 27.853 | 30.624 | 35.933 | 26.434 | 28.503 | 27.034 | 30.793 | 0 | 0 | 54.093 | 57.615 | 48.041 | 28.216 | 0 | 0 | 57.01 | 35.933 | [5 empty] | 0 | 1.419 | 803 | -2.3705 | -2.3285 | -0.035057 | 0 | -2.3285 | 98.2274
07/20/10 | 13:24 | 0 | 24.587 | 0 | 0 | 0 | 27.814 | 30.727 | 35.801 | 26.488 | 28.658 | 27.042 | 30.872 | 0 | 0 | 54.56 | 57.644 | 47.934 | 28.248 | 0 | 0 | 57.106 | 35.942 | [5 empty] | 0 | 1.326 | 804 | -2.3935 | -2.3504 | -0.03599 | 0 | -2.3504 | 98.1969
07/20/10 | 13:25 | 0 | 24.587 | 0 | 0 | 0 | 27.839 | 31.281 | 35.66 | 26.466 | 28.873 | 27.066 | 30.921 | 0 | 0 | 54.903 | 57.621 | 47.796 | 28.224 | 0 | 0 | 57.083 | 35.964 | [5 empty] | 0 | 1.373 | 805 | -2.4078 | -2.3639 | -0.036568 | 0 | -2.3639 | 98.1783
07/20/10 | 13:26 | 0 | 24.612 | 0 | 0 | 0 | 27.79 | 31.546 | 35.447 | 26.392 | 28.802 | 27.02 | 30.416 | 0 | 0 | 55.202 | 57.599 | 47.658 | 28.248 | 0 | 0 | 57.062 | 36.036 | [5 empty] | 0 | 1.398 | 806 | -2.2607 | -2.2241 | -0.030609 | 0 | -2.2241 | 98.3815
07/20/10 | 13:27 | 0 | 24.565 | 0 | 0 | 0 | 27.741 | 31.669 | 35.402 | 26.441 | 28.824 | 27.02 | 30.705 | 0 | 0 | 55.477 | 57.555 | 47.567 | 28.224 | 0 | 0 | 57.062 | 36.06 | [5 empty] | 0 | 1.3 | 807 | -2.3449 | -2.3041 | -0.034019 | 0 | -2.3041 | 98.2621
07/20/10 | 13:28 | 0 | 24.619 | 0 | 0 | 0 | 27.748 | 31.578 | 35.385 | 26.473 | 28.689 | 27.027 | 30.205 | 0 | 0 | 55.713 | 57.585 | 47.574 | 28.231 | 0 | 0 | 57.069 | 36.091 | [5 empty] | 0 | 1.275 | 808 | -2.1993 | -2.1657 | -0.028119 | 0 | -2.1657 | 98.4744
07/20/10 | 13:29 | 0 | 24.597 | 0 | 0 | 0 | 27.726 | 31.482 | 35.316 | 26.473 | 28.689 | 27.074 | 30.423 | 0 | 0 | 55.874 | 57.562 | 47.528 | 28.231 | 0 | 0 | 57.092 | 36.115 | [5 empty] | 0 | 1.253 | 809 | -2.2628 | -2.2261 | -0.030691 | 0 | -2.2261 | 98.3785
07/20/10 | 13:30 | 0 | 24.619 | 0 | 0 | 0 | 27.701 | 31.436 | 35.244 | 26.473 | 28.376 | 27.027 | 30.109 | 0 | 0 | 56.058 | 57.562 | 47.437 | 28.231 | 0 | 0 | 57.069 | 36.115 | [5 empty] | 0 | 1.228 | 810 | -2.1713 | -2.1392 | -0.026986 | 0 | -2.1392 | 98.5184
07/20/10 | 13:31 | 0 | 24.597 | 0 | 0 | 0 | 27.677 | 31.338 | 35.151 | 26.448 | 28.496 | 27.052 | 29.965 | 0 | 0 | 56.172 | 57.539 | 47.413 | 28.231 | 0 | 0 | 57.069 | 36.091 | [5 empty] | 0 | 1.229 | 811 | -2.1294 | -2.0993 | -0.025287 | 0 | -2.0993 | 98.5866
07/20/10 | 13:32 | 0 | 24.619 | 0 | 0 | 0 | 27.652 | 31.267 | 35.057 | 26.448 | 28.496 | 27.027 | 30.254 | 0 | 0 | 56.284 | 57.516 | 47.369 | 28.231 | 0 | 0 | 57.024 | 36.091 | [5 empty] | 0 | 1.204 | 812 | -2.2136 | -2.1793 | -0.028697 | 0 | -2.1793 | 98.4524
07/20/10 | 13:33 | 0 | 24.649 | 0 | 0 | 0 | 27.657 | 31.247 | 34.99 | 26.453 | 28.765 | 27.081 | 30.958 | 0 | 0 | 56.401 | 57.544 | 47.397 | 28.236 | 0 | 0 | 56.985 | 36.189 | [5 empty] | 0 | 1.204 | 813 | -2.4186 | -2.3742 | -0.037004 | 0 | -2.3742 | 98.1644
07/20/10 | 13:34 | 0 | 24.619 | 0 | 0 | 0 | 27.606 | 31.168 | 34.892 | 26.473 | 28.785 | 27.027 | 30.759 | 0 | 0 | 56.442 | 57.45 | 47.276 | 28.182 | 0 | 0 | 56.935 | 36.136 | [5 empty] | 0 | 1.133 | 814 | -2.3606 | -2.3191 | -0.034656 | 0 | -2.3191 | 98.2407
07/20/10 | 13:35 | 0 | 24.627 | 0 | 0 | 0 | 27.586 | 31.176 | 34.804 | 26.453 | 28.984 | 27.032 | 31.343 | 0 | 0 | 56.535 | 57.521 | 47.35 | 28.236 | 0 | 0 | 56.939 | 36.143 | [5 empty] | 0 | 1.133 | 815 | -2.5307 | -2.4807 | -0.041547 | 0 | -2.4807 | 98.0267
07/20/10 | 13:36 | 0 | 24.597 | 0 | 0 | 0 | 27.557 | 31.073 | 34.679 | 26.424 | 29.146 | 27.027 | 31.387 | 0 | 0 | 56.553 | 57.45 | 47.252 | 28.206 | 0 | 0 | 56.935 | 36.115 | [5 empty] | 0 | 1.133 | 816 | -2.5435 | -2.4929 | -0.042067 | 0 | -2.4929 | 98.0117
07/20/10 | 13:37 | 0 | 24.627 | 0 | 0 | 0 | 27.586 | 31.078 | 34.639 | 26.478 | 29.175 | 27.081 | 31.151 | 0 | 0 | 56.626 | 57.478 | 47.259 | 28.236 | 0 | 0 | 56.916 | 36.189 | [5 empty] | 0 | 1.108 | 817 | -2.4748 | -2.4276 | -0.039282 | 0 | -2.4276 | 98.0938
07/20/10 | 13:38 | 0 | 24.619 | 0 | 0 | 0 | 27.532 | 31.026 | 34.517 | 26.448 | 29.074 | 27.052 | 30.904 | 0 | 0 | 56.642 | 57.45 | 47.231 | 28.231 | 0 | 0 | 56.935 | 36.16 | [5 empty] | 0 | 1.084 | 818 | -2.4028 | -2.3592 | -0.036367 | 0 | -2.3592 | 98.1848
07/20/10 | 13:39 | 0 | 24.673 | 0 | 0 | 0 | 27.537 | 31.007 | 34.426 | 26.478 | 29.055 | 27.081 | 31.007 | 0 | 0 | 56.67 | 57.432 | 47.236 | 28.26 | 0 | 0 | 56.939 | 36.189 | [5 empty] | 0 | 1.059 | 819 | -2.4328 | -2.3877 | -0.037583 | 0 | -2.3877 | 98.1462
07/20/10 | 13:40 | 0 | 24.634 | 0 | 0 | 0 | 27.476 | 30.967 | 34.294 | 26.463 | 29.136 | 26.993 | 31.426 | 0 | 0 | 56.725 | 57.418 | 47.199 | 28.221 | 0 | 0 | 56.903 | 36.151 | [5 empty] | 0 | 1.013 | 820 | -2.5549 | -2.5037 | -0.042527 | 0 | -2.5037 | 97.9985
07/20/10 | 13:41 | 0 | 24.668 | 0 | 0 | 0 | 27.51 | 30.953 | 34.282 | 26.448 | 29.459 | 27.027 | 31.58 | 0 | 0 | 56.777 | 57.407 | 47.185 | 28.231 | 0 | 0 | 56.891 | 36.208 | [5 empty] | 0 | 1.062 | 821 | -2.5997 | -2.5463 | -0.044344 | 0 | -2.5463 | 97.9478
07/20/10 | 13:42 | 0 | 24.634 | 0 | 0 | 0 | 27.451 | 30.896 | 34.153 | 26.439 | 29.523 | 26.993 | 31.352 | 0 | 0 | 56.679 | 57.395 | 47.175 | 28.172 | 0 | 0 | 56.859 | 36.174 | [5 empty] | 0 | 1.012 | 822 | -2.5333 | -2.4832 | -0.041654 | 0 | -2.4832 | 98.0236
07/20/10 | 13:43 | 0 | 24.612 | 0 | 0 | 0 | 27.427 | 30.896 | 34.108 | 26.414 | 29.499 | 26.968 | 31.642 | 0 | 0 | 56.791 | 57.375 | 47.152 | 28.197 | 0 | 0 | 56.836 | 36.151 | [5 empty] | 0 | 1.013 | 823 | -2.6178 | -2.5635 | -0.045076 | 0 | -2.5635 | 97.9278
07/20/10 | 13:44 | 0 | 24.668 | 0 | 0 | 0 | 27.461 | 30.906 | 34.046 | 26.497 | 29.58 | 27.027 | 31.627 | 0 | 0 | 56.846 | 57.384 | 47.14 | 28.255 | 0 | 0 | 56.868 | 36.208 | [5 empty] | 0 | 0.964 | 824 | -2.6134 | -2.5594 | -0.044899 | 0 | -2.5594 | 97.9326
07/20/10 | 13:45 | 0 | 24.668 | 0 | 0 | 0 | 27.412 | 30.882 | 33.928 | 26.473 | 29.533 | 27.052 | 31.485 | 0 | 0 | 56.846 | 57.361 | 47.164 | 28.231 | 0 | 0 | 56.846 | 36.232 | [5 empty] | 0 | 0.939 | 825 | -2.572 | -2.52 | -0.043223 | 0 | -2.52 | 97.9789
07/20/10 | 13:46 | 0 | 24.668 | 0 | 0 | 0 | 27.437 | 30.833 | 33.859 | 26.448 | 29.557 | 27.052 | 31.34 | 0 | 0 | 56.846 | 57.338 | 47.14 | 28.206 | 0 | 0 | 56.868 | 36.208 | [5 empty] | 0 | 0.989 | 826 | -2.5298 | -2.4799 | -0.041512 | 0 | -2.4799 | 98.0277
07/20/10 | 13:47 | 0 | 24.668 | 0 | 0 | 0 | 27.412 | 30.761 | 33.811 | 26.426 | 29.724 | 27.027 | 31.34 | 0 | 0 | 56.868 | 57.338 | 47.117 | 28.231 | 0 | 0 | 56.846 | 36.163 | [5 empty] | 0 | 0.986 | 827 | -2.5298 | -2.4799 | -0.041512 | 0 | -2.4799 | 98.0277
07/20/10 | 13:48 | 0 | 24.668 | 0 | 0 | 0 | 27.387 | 30.786 | 33.742 | 26.426 | 29.629 | 27.003 | 31.122 | 0 | 0 | 56.868 | 57.338 | 47.117 | 28.231 | 0 | 0 | 56.823 | 36.208 | [5 empty] | 0 | 0.961 | 828 | -2.4663 | -2.4196 | -0.03894 | 0 | -2.4196 | 98.1042
07/20/10 | 13:49 | 0 | 24.668 | 0 | 0 | 0 | 27.387 | 30.737 | 33.625 | 26.426 | 29.413 | 27.027 | 31.026 | 0 | 0 | 56.868 | 57.293 | 47.117 | 28.206 | 0 | 0 | 56.8 | 36.208 | [5 empty] | 0 | 0.961 | 829 | -2.4384 | -2.393 | -0.037807 | 0 | -2.393 | 98.1392
07/20/10 | 13:50 | 0 | 24.698 | 0 | 0 | 0 | 27.395 | 30.742 | 33.653 | 26.456 | 28.959 | 27.056 | 30.671 | 0 | 0 | 56.896 | 57.254 | 47.075 | 28.189 | 0 | 0 | 56.85 | 36.261 | [5 empty] | 0 | 0.939 | 830 | -2.335 | -2.2947 | -0.033618 | 0 | -2.2947 | 98.2757
07/20/10 | 13:51 | 0 | 24.698 | 0 | 0 | 0 | 27.37 | 30.766 | 33.558 | 26.478 | 28.959 | 27.081 | 30.502 | 0 | 0 | 56.919 | 57.32 | 47.122 | 28.26 | 0 | 0 | 56.827 | 36.237 | [5 empty] | 0 | 0.892 | 831 | -2.2858 | -2.248 | -0.031624 | 0 | -2.248 | 98.345
07/20/10 | 13:52 | 0 | 24.698 | 0 | 0 | 0 | 27.346 | 30.717 | 33.495 | 26.488 | 29.087 | 27.088 | 30.678 | 0 | 0 | 56.948 | 57.306 | 47.129 | 28.268 | 0 | 0 | 56.791 | 36.268 | [5 empty] | 0 | 0.858 | 832 | -2.337 | -2.2967 | -0.0337 | 0 | -2.2967 | 98.2729
07/20/10 | 13:53 | 0 | 24.707 | 0 | 0 | 0 | 27.378 | 30.727 | 33.402 | 26.488 | 29.016 | 27.088 | 30.678 | 0 | 0 | 56.925 | 57.306 | 47.129 | 28.292 | 0 | 0 | 56.745 | 36.292 | [5 empty] | 0 | 0.89 | 833 | -2.337 | -2.2967 | -0.0337 | 0 | -2.2967 | 98.2729
07/20/10 | 13:54 | 0 | 24.676 | 0 | 0 | 0 | 27.297 | 30.695 | 33.323 | 26.456 | 28.959 | 27.081 | 30.452 | 0 | 0 | 56.873 | 57.277 | 47.075 | 28.214 | 0 | 0 | 56.715 | 36.213 | [5 empty] | 0 | 0.841 | 834 | -2.2712 | -2.2341 | -0.031034 | 0 | -2.2341 | 98.3661
07/20/10 | 13:55 | 0 | 24.729 | 0 | 0 | 0 | 27.329 | 30.678 | 33.33 | 26.463 | 29.231 | 27.113 | 30.992 | 0 | 0 | 56.948 | 57.284 | 47.084 | 28.246 | 0 | 0 | 56.722 | 36.222 | [5 empty] | 0 | 0.866 | 835 | -2.4285 | -2.3836 | -0.037406 | 0 | -2.3836 | 98.1517
07/20/10 | 13:56 | 0 | 24.658 | 0 | 0 | 0 | 27.329 | 30.654 | 33.213 | 26.488 | 29.087 | 27.184 | 30.582 | 0 | 0 | 56.925 | 57.284 | 47.084 | 28.246 | 0 | 0 | 56.768 | 36.268 | [5 empty] | 0 | 0.841 | 836 | -2.3091 | -2.2701 | -0.032568 | 0 | -2.2701 | 98.3118
07/20/10 | 13:57 | 0 | 24.729 | 0 | 0 | 0 | 27.282 | 30.629 | 33.168 | 26.439 | 29.136 | 27.162 | 30.967 | 0 | 0 | 56.948 | 57.261 | 47.061 | 28.246 | 0 | 0 | 56.722 | 36.292 | [5 empty] | 0 | 0.843 | 837 | -2.4212 | -2.3767 | -0.037111 | 0 | -2.3767 | 98.161
07/20/10 | 13:58 | 0 | 24.729 | 0 | 0 | 0 | 27.282 | 30.629 | 33.144 | 26.439 | 29.354 | 27.137 | 30.967 | 0 | 0 | 56.903 | 57.238 | 46.968 | 28.221 | 0 | 0 | 56.679 | 36.244 | [5 empty] | 0 | 0.843 | 838 | -2.4212 | -2.3767 | -0.037111 | 0 | -2.3767 | 98.161
07/20/10 | 13:59 | 0 | 24.707 | 0 | 0 | 0 | 27.233 | 30.629 | 33.048 | 26.488 | 29.28 | 27.174 | 31.1 | 0 | 0 | 56.96 | 57.227 | 47.049 | 28.233 | 0 | 0 | 56.645 | 36.328 | [5 empty] | 0 | 0.745 | 839 | -2.4599 | -2.4135 | -0.03868 | 0 | -2.4135 | 98.1121
07/20/10 | 14:00 | 0 | 24.781 | 0 | 0 | 0 | 27.334 | 30.656 | 33.098 | 26.515 | 29.307 | 27.284 | 30.779 | 0 | 0 | 56.996 | 57.286 | 47.11 | 28.322 | 0 | 0 | 56.704 | 36.39 | [5 empty] | 0 | 0.819 | 840 | -2.3664 | -2.3246 | -0.034892 | 0 | -2.3246 | 98.2329
07/20/10 | 14:01 | 0 | 24.806 | 0 | 0 | 0 | 27.309 | 30.656 | 33.029 | 26.539 | 29.261 | 27.334 | 30.923 | 0 | 0 | 56.973 | 57.265 | 47.11 | 28.322 | 0 | 0 | 56.681 | 36.366 | [5 empty] | 0 | 0.77 | 841 | -2.4084 | -2.3645 | -0.036591 | 0 | -2.3645 | 98.1776
07/20/10 | 14:02 | 0 | 24.806 | 0 | 0 | 0 | 27.309 | 30.609 | 32.981 | 26.49 | 29.116 | 27.284 | 30.73 | 0 | 0 | 56.973 | 57.243 | 47.063 | 28.297 | 0 | 0 | 56.704 | 36.342 | [5 empty] | 0 | 0.819 | 842 | -2.3522 | -2.3111 | -0.034314 | 0 | -2.3111 | 98.2522
07/20/10 | 14:03 | 0 | 24.781 | 0 | 0 | 0 | 27.284 | 30.634 | 32.888 | 26.539 | 29.092 | 27.334 | 30.994 | 0 | 0 | 56.973 | 57.243 | 47.11 | 28.297 | 0 | 0 | 56.704 | 36.366 | [5 empty] | 0 | 0.745 | 843 | -2.4291 | -2.3841 | -0.037429 | 0 | -2.3841 | 98.151
07/20/10 | 14:04 | 0 | 24.759 | 0 | 0 | 0 | 27.284 | 30.609 | 32.84 | 26.49 | 29.212 | 27.284 | 30.994 | 0 | 0 | 56.95 | 57.22 | 47.04 | 28.297 | 0 | 0 | 56.681 | 36.39 | [5 empty] | 0 | 0.794 | 844 | -2.4291 | -2.3841 | -0.037429 | 0 | -2.3841 | 98.151
07/20/10 | 14:05 | 0 | 24.781 | 0 | 0 | 0 | 27.26 | 30.585 | 32.84 | 26.515 | 29.141 | 27.309 | 30.874 | 0 | 0 | 56.95 | 57.197 | 47.063 | 28.297 | 0 | 0 | 56.704 | 36.342 | [5 empty] | 0 | 0.745 | 845 | -2.3941 | -2.3509 | -0.036013 | 0 | -2.3509 | 98.1962
07/20/10 | 14:06 | 0 | 24.791 | 0 | 0 | 0 | 27.316 | 30.592 | 32.802 | 26.546 | 29.317 | 27.365 | 31.242 | 0 | 0 | 57.003 | 57.227 | 47.003 | 28.305 | 0 | 0 | 56.734 | 36.373 | [5 empty] | 0 | 0.77 | 846 | -2.5013 | -2.4528 | -0.040356 | 0 | -2.4528 | 98.0616
07/20/10 | 14:07 | 0 | 24.759 | 0 | 0 | 0 | 27.238 | 30.56 | 32.723 | 26.49 | 28.996 | 27.358 | 30.536 | 0 | 0 | 56.973 | 57.197 | 47.04 | 28.248 | 0 | 0 | 56.638 | 36.342 | [5 empty] | 0 | 0.748 | 847 | -2.2957 | -2.2574 | -0.032025 | 0 | -2.2574 | 98.3308
07/20/10 | 14:08 | 0 | 24.842 | 0 | 0 | 0 | 27.299 | 30.622 | 32.737 | 26.576 | 29.008 | 27.38 | 30.609 | 0 | 0 | 56.973 | 57.174 | 47.063 | 28.248 | 0 | 0 | 56.658 | 36.342 | [5 empty] | 0 | 0.723 | 848 | -2.3169 | -2.2776 | -0.032886 | 0 | -2.2776 | 98.3008
07/20/10 | 14:09 | 0 | 24.791 | 0 | 0 | 0 | 27.221 | 30.592 | 32.661 | 26.546 | 29.028 | 27.316 | 30.857 | 0 | 0 | 56.98 | 57.181 | 47.07 | 28.305 | 0 | 0 | 56.711 | 36.328 | [5 empty] | 0 | 0.675 | 849 | -2.3892 | -2.3462 | -0.035813 | 0 | -2.3462 | 98.2027
07/20/10 | 14:10 | 0 | 24.791 | 0 | 0 | 0 | 27.245 | 30.568 | 32.661 | 26.522 | 29.195 | 27.365 | 31.051 | 0 | 0 | 56.98 | 57.181 | 47.026 | 28.28 | 0 | 0 | 56.688 | 36.304 | [5 empty] | 0 | 0.723 | 850 | -2.4457 | -2.3999 | -0.038102 | 0 | -2.3999 | 98.13
07/20/10 | 14:11 | 0 | 24.813 | 0 | 0 | 0 | 27.245 | 30.546 | 32.543 | 26.497 | 29.148 | 27.316 | 30.955 | 0 | 0 | 56.98 | 57.181 | 47.07 | 28.305 | 0 | 0 | 56.668 | 36.304 | [5 empty] | 0 | 0.748 | 851 | -2.4177 | -2.3733 | -0.036969 | 0 | -2.3733 | 98.1655
07/20/10 | 14:12 | 0 | 24.842 | 0 | 0 | 0 | 27.25 | 30.526 | 32.453 | 26.527 | 28.839 | 27.37 | 30.212 | 0 | 0 | 56.985 | 57.188 | 47.077 | 28.334 | 0 | 0 | 56.649 | 36.356 | [5 empty] | 0 | 0.723 | 852 | -2.2013 | -2.1677 | -0.028202 | 0 | -2.1677 | 98.4713
07/20/10 | 14:13 | 0 | 24.813 | 0 | 0 | 0 | 27.196 | 30.546 | 32.448 | 26.571 | 28.665 | 27.39 | 30.521 | 0 | 0 | 56.957 | 57.138 | 47.026 | 28.305 | 0 | 0 | 56.645 | 36.328 | [5 empty] | 0 | 0.625 | 853 | -2.2913 | -2.2532 | -0.031848 | 0 | -2.2532 | 98.3371
07/20/10 | 14:14 | 0 | 24.82 | 0 | 0 | 0 | 27.25 | 30.526 | 32.429 | 26.576 | 28.648 | 27.395 | 30.286 | 0 | 0 | 56.985 | 57.142 | 47.054 | 28.285 | 0 | 0 | 56.672 | 36.356 | [5 empty] | 0 | 0.674 | 854 | -2.2229 | -2.1882 | -0.029075 | 0 | -2.1882 | 98.4381
07/20/10 | 14:15 | 0 | 24.842 | 0 | 0 | 0 | 27.201 | 30.526 | 32.38 | 26.551 | 28.599 | 27.419 | 30.043 | 0 | 0 | 57.008 | 57.142 | 47.054 | 28.309 | 0 | 0 | 56.695 | 36.378 | [5 empty] | 0 | 0.65 | 855 | -2.1521 | -2.1209 | -0.026207 | 0 | -2.1209 | 98.5494
07/20/10 | 14:16 | 0 | 24.82 | 0 | 0 | 0 | 27.201 | 30.551 | 32.355 | 26.527 | 28.768 | 27.346 | 30.936 | 0 | 0 | 56.962 | 57.142 | 47.007 | 28.309 | 0 | 0 | 56.695 | 36.356 | [5 empty] | 0 | 0.674 | 856 | -2.4122 | -2.3681 | -0.036745 | 0 | -2.3681 | 98.1727
07/20/10 | 14:17 | 0 | 24.82 | 0 | 0 | 0 | 27.201 | 30.502 | 32.309 | 26.551 | 28.815 | 27.395 | 30.717 | 0 | 0 | 56.962 | 57.119 | 47.007 | 28.285 | 0 | 0 | 56.672 | 36.356 | [5 empty] | 0 | 0.65 | 857 | -2.3484 | -2.3075 | -0.034161 | 0 | -2.3075 | 98.2573
07/20/10 | 14:18 | 0 | 24.82 | 0 | 0 | 0 | 27.177 | 30.502 | 32.284 | 26.576 | 28.839 | 27.346 | 30.791 | 0 | 0 | 56.985 | 57.119 | 47.007 | 28.285 | 0 | 0 | 56.695 | 36.402 | [5 empty] | 0 | 0.601 | 858 | -2.3699 | -2.3279 | -0.035034 | 0 | -2.3279 | 98.2282
07/20/10 | 14:19 | 0 | 24.874 | 0 | 0 | 0 | 27.186 | 30.533 | 32.245 | 26.583 | 28.859 | 27.341 | 30.33 | 0 | 0 | 57.003 | 57.115 | 47.049 | 28.329 | 0 | 0 | 56.668 | 36.469 | [5 empty] | 0 | 0.603 | 859 | -2.2357 | -2.2003 | -0.029594 | 0 | -2.2003 | 98.4187
07/20/10 | 14:20 | 0 | 24.85 | 0 | 0 | 0 | 27.181 | 30.482 | 32.169 | 26.532 | 28.844 | 27.375 | 30.869 | 0 | 0 | 56.966 | 57.101 | 47.012 | 28.29 | 0 | 0 | 56.631 | 36.454 | [5 empty] | 0 | 0.649 | 860 | -2.3927 | -2.3495 | -0.035954 | 0 | -2.3495 | 98.1981
07/20/10 | 14:21 | 0 | 24.825 | 0 | 0 | 0 | 27.159 | 30.457 | 32.144 | 26.532 | 28.724 | 27.351 | 30.097 | 0 | 0 | 56.946 | 57.081 | 46.989 | 28.29 | 0 | 0 | 56.631 | 36.43 | [5 empty] | 0 | 0.627 | 861 | -2.1678 | -2.1358 | -0.026845 | 0 | -2.1358 | 98.524
07/20/10 | 14:22 | 0 | 24.801 | 0 | 0 | 0 | 27.135 | 30.482 | 32.098 | 26.556 | 28.677 | 27.4 | 30.121 | 0 | 0 | 56.946 | 57.081 | 47.012 | 28.29 | 0 | 0 | 56.542 | 36.43 | [5 empty] | 0 | 0.579 | 862 | -2.1748 | -2.1425 | -0.027128 | 0 | -2.1425 | 98.5129
07/20/10 | 14:23 | 0 | 24.801 | 0 | 0 | 0 | 27.135 | 30.482 | 32.049 | 26.556 | 28.533 | 27.4 | 30.048 | 0 | 0 | 56.946 | 57.081 | 46.989 | 28.29 | 0 | 0 | 56.585 | 36.361 | [5 empty] | 0 | 0.579 | 863 | -2.1536 | -2.1223 | -0.026266 | 0 | -2.1223 | 98.547
07/20/10 | 14:24 | 0 | 24.801 | 0 | 0 | 0 | 27.11 | 30.457 | 32.073 | 26.556 | 28.41 | 27.375 | 30.097 | 0 | 0 | 56.946 | 57.035 | 46.968 | 28.268 | 0 | 0 | 56.542 | 36.337 | [5 empty] | 0 | 0.554 | 864 | -2.1678 | -2.1358 | -0.026845 | 0 | -2.1358 | 98.524
07/20/10 | 14:25 | 0 | 24.825 | 0 | 0 | 0 | 27.11 | 30.435 | 32.024 | 26.532 | 28.459 | 27.351 | 30.001 | 0 | 0 | 56.966 | 57.035 | 46.989 | 28.243 | 0 | 0 | 56.542 | 36.361 | [5 empty] | 0 | 0.578 | 865 | -2.1399 | -2.1093 | -0.025712 | 0 | -2.1093 | 98.5693
07/20/10 | 14:26 | 0 | 24.857 | 0 | 0 | 0 | 27.142 | 30.514 | 32.007 | 26.539 | 28.66 | 27.407 | 30.249 | 0 | 0 | 56.953 | 57.065 | 46.975 | 28.3 | 0 | 0 | 56.572 | 36.392 | [5 empty] | 0 | 0.603 | 866 | -2.2121 | -2.1779 | -0.028638 | 0 | -2.1779 | 98.4546
07/20/10 | 14:27 | 0 | 24.857 | 0 | 0 | 0 | 27.118 | 30.489 | 31.985 | 26.564 | 28.709 | 27.383 | 30.538 | 0 | 0 | 56.996 | 57.065 | 47.019 | 28.346 | 0 | 0 | 56.549 | 36.392 | [5 empty] | 0 | 0.554 | 867 | -2.2963 | -2.2579 | -0.032048 | 0 | -2.2579 | 98.33
07/20/10 | 14:28 | 0 | 24.857 | 0 | 0 | 0 | 27.118 | 30.489 | 31.936 | 26.539 | 28.756 | 27.432 | 30.443 | 0 | 0 | 56.93 | 56.996 | 46.975 | 28.371 | 0 | 0 | 56.572 | 36.368 | [5 empty] | 0 | 0.579 | 868 | -2.2686 | -2.2316 | -0.030927 | 0 | -2.2316 | 98.37
07/20/10 | 14:29 | 0 | 24.801 | 0 | 0 | 0 | 27.039 | 30.435 | 31.855 | 26.532 | 28.508 | 27.375 | 30.457 | 0 | 0 | 56.946 | 57.012 | 46.968 | 28.363 | 0 | 0 | 56.542 | 36.313 | [5 empty] | 0 | 0.507 | 869 | -2.2727 | -2.2355 | -0.031093 | 0 | -2.2355 | 98.364
07/20/10 | 14:30 | 0 | 24.832 | 0 | 0 | 0 | 27.093 | 30.489 | 31.862 | 26.564 | 28.395 | 27.358 | 30.009 | 0 | 0 | 56.93 | 57.019 | 46.951 | 28.395 | 0 | 0 | 56.526 | 36.368 | [5 empty] | 0 | 0.529 | 870 | -2.1422 | -2.1115 | -0.025806 | 0 | -2.1115 | 98.5655
07/20/10 | 14:31 | 0 | 24.857 | 0 | 0 | 0 | 27.118 | 30.443 | 31.791 | 26.564 | 28.155 | 27.407 | 29.768 | 0 | 0 | 56.93 | 56.996 | 46.951 | 28.395 | 0 | 0 | 56.526 | 36.368 | [5 empty] | 0 | 0.554 | 871 | -2.072 | -2.0448 | -0.022962 | 0 | -2.0448 | 98.6844
07/20/10 | 14:32 | 0 | 24.857 | 0 | 0 | 0 | 27.071 | 30.467 | 31.84 | 26.564 | 28.155 | 27.383 | 29.793 | 0 | 0 | 56.93 | 57.019 | 46.975 | 28.395 | 0 | 0 | 56.526 | 36.392 | [5 empty] | 0 | 0.507 | 872 | -2.0793 | -2.0517 | -0.023257 | 0 | -2.0517 | 98.6717
07/20/10 | 14:33 | 0 | 24.801 | 0 | 0 | 0 | 27.061 | 30.386 | 31.759 | 26.507 | 28.099 | 27.304 | 29.207 | 0 | 0 | 56.9 | 56.966 | 46.944 | 28.339 | 0 | 0 | 56.474 | 36.313 | [5 empty] | 0 | 0.554 | 873 | -1.9087 | -1.8895 | -0.016343 | 0 | -1.8895 | 98.9951
07/20/10 | 14:34 | 0 | 24.825 | 0 | 0 | 0 | 27.061 | 30.386 | 31.735 | 26.532 | 28 | 27.304 | 29.423 | 0 | 0 | 56.855 | 56.946 | 46.898 | 28.314 | 0 | 0 | 56.496 | 36.361 | [5 empty] | 0 | 0.529 | 874 | -1.9716 | -1.9493 | -0.018891 | 0 | -1.9493 | 98.8694
07/20/10 | 14:35 | 0 | 24.857 | 0 | 0 | 0 | 27.071 | 30.467 | 31.72 | 26.539 | 28.106 | 27.311 | 29.528 | 0 | 0 | 56.907 | 56.976 | 46.905 | 28.346 | 0 | 0 | 56.46 | 36.32 | [5 empty] | 0 | 0.532 | 875 | -2.0022 | -1.9784 | -0.02013 | 0 | -1.9784 | 98.8111
07/20/10 | 14:36 | 0 | 24.882 | 0 | 0 | 0 | 27.093 | 30.443 | 31.671 | 26.564 | 28.202 | 27.336 | 29.889 | 0 | 0 | 56.884 | 56.93 | 46.881 | 28.346 | 0 | 0 | 56.46 | 36.32 | [5 empty] | 0 | 0.529 | 876 | -2.1073 | -2.0783 | -0.02439 | 0 | -2.0783 | 98.6237
07/20/10 | 14:37 | 0 | 24.857 | 0 | 0 | 0 | 27.022 | 30.443 | 31.647 | 26.613 | 28.177 | 27.262 | 29.984 | 0 | 0 | 56.907 | 56.953 | 46.928 | 28.346 | 0 | 0 | 56.437 | 36.344 | [5 empty] | 0 | 0.409 | 877 | -2.1349 | -2.1046 | -0.025511 | 0 | -2.1046 | 98.5775
07/20/10 | 14:38 | 0 | 24.832 | 0 | 0 | 0 | 27.071 | 30.443 | 31.622 | 26.588 | 28.322 | 27.287 | 30.08 | 0 | 0 | 56.884 | 56.953 | 46.928 | 28.322 | 0 | 0 | 56.46 | 36.344 | [5 empty] | 0 | 0.483 | 878 | -2.1629 | -2.1311 | -0.026644 | 0 | -2.1311 | 98.532
07/20/10 | 14:39 | 0 | 24.857 | 0 | 0 | 0 | 27.047 | 30.443 | 31.598 | 26.564 | 28.322 | 27.262 | 30.381 | 0 | 0 | 56.919 | 56.941 | 46.963 | 28.334 | 0 | 0 | 56.471 | 36.356 | [5 empty] | 0 | 0.483 | 879 | -2.2505 | -2.2145 | -0.030196 | 0 | -2.2145 | 98.3965
07/20/10 | 14:40 | 0 | 24.869 | 0 | 0 | 0 | 27.034 | 30.406 | 31.585 | 26.576 | 28.383 | 27.25 | 30.575 | 0 | 0 | 56.896 | 56.941 | 46.916 | 28.358 | 0 | 0 | 56.492 | 36.332 | [5 empty] | 0 | 0.458 | 880 | -2.307 | -2.2682 | -0.032485 | 0 | -2.2682 | 98.3147
07/20/10 | 14:41 | 0 | 24.869 | 0 | 0 | 0 | 27.034 | 30.406 | 31.563 | 26.551 | 28.454 | 27.226 | 30.335 | 0 | 0 | 56.896 | 56.919 | 46.963 | 28.334 | 0 | 0 | 56.492 | 36.356 | [5 empty] | 0 | 0.483 | 881 | -2.2372 | -2.2017 | -0.029653 | 0 | -2.2017 | 98.4166
07/20/10 | 14:42 | 0 | 24.869 | 0 | 0 | 0 | 27.01 | 30.43 | 31.539 | 26.576 | 28.479 | 27.25 | 30.381 | 0 | 0 | 56.852 | 56.896 | 46.916 | 28.309 | 0 | 0 | 56.471 | 36.38 | [5 empty] | 0 | 0.434 | 882 | -2.2505 | -2.2145 | -0.030196 | 0 | -2.2145 | 98.3965
07/20/10 | 14:43 | 0 | 24.901 | 0 | 0 | 0 | 27.066 | 30.438 | 31.571 | 26.608 | 28.439 | 27.211 | 30.148 | 0 | 0 | 56.882 | 56.925 | 46.923 | 28.366 | 0 | 0 | 56.501 | 36.411 | [5 empty] | 0 | 0.458 | 883 | -2.1827 | -2.15 | -0.027446 | 0 | -2.15 | 98.5004
07/20/10 | 14:44 | 0 | 24.923 | 0 | 0 | 0 | 27.066 | 30.462 | 31.497 | 26.608 | 28.56 | 27.235 | 30.293 | 0 | 0 | 56.859 | 56.925 | 46.923 | 28.366 | 0 | 0 | 56.521 | 36.387 | [5 empty] | 0 | 0.458 | 884 | -2.2249 | -2.1901 | -0.029157 | 0 | -2.1901 | 98.435
07/20/10 | 14:45 | 0 | 24.869 | 0 | 0 | 0 | 27.034 | 30.406 | 31.514 | 26.576 | 28.503 | 27.204 | 30.237 | 0 | 0 | 56.852 | 56.873 | 46.893 | 28.334 | 0 | 0 | 56.471 | 36.332 | [5 empty] | 0 | 0.458 | 885 | -2.2086 | -2.1746 | -0.028497 | 0 | -2.1746 | 98.46
07/20/10 | 14:46 | 0 | 24.901 | 0 | 0 | 0 | 27.042 | 30.438 | 31.426 | 26.608 | 28.341 | 27.162 | 30.197 | 0 | 0 | 56.882 | 56.903 | 46.879 | 28.341 | 0 | 0 | 56.478 | 36.387 | [5 empty] | 0 | 0.434 | 886 | -2.197 | -2.1635 | -0.028025 | 0 | -2.1635 | 98.478
07/20/10 | 14:47 | 0 | 24.901 | 0 | 0 | 0 | 27.017 | 30.462 | 31.426 | 26.632 | 28.27 | 27.186 | 30.077 | 0 | 0 | 56.882 | 56.882 | 46.923 | 28.341 | 0 | 0 | 56.432 | 36.363 | [5 empty] | 0 | 0.385 | 887 | -2.162 | -2.1303 | -0.026609 | 0 | -2.1303 | 98.5334
07/20/10 | 14:48 | 0 | 24.901 | 0 | 0 | 0 | 27.017 | 30.413 | 31.45 | 26.583 | 28.101 | 27.137 | 29.837 | 0 | 0 | 56.903 | 56.859 | 46.879 | 28.341 | 0 | 0 | 56.41 | 36.363 | [5 empty] | 0 | 0.434 | 888 | -2.0921 | -2.0639 | -0.023777 | 0 | -2.0639 | 98.6496
07/20/10 | 14:49 | 0 | 24.901 | 0 | 0 | 0 | 27.017 | 30.438 | 31.401 | 26.632 | 27.956 | 27.137 | 29.979 | 0 | 0 | 56.859 | 56.836 | 46.902 | 28.341 | 0 | 0 | 56.389 | 36.387 | [5 empty] | 0 | 0.385 | 889 | -2.1335 | -2.1032 | -0.025452 | 0 | -2.1032 | 98.5799
07/20/10 | 14:50 | 0 | 24.901 | 0 | 0 | 0 | 26.993 | 30.413 | 31.426 | 26.561 | 28.101 | 27.113 | 30.222 | 0 | 0 | 56.882 | 56.859 | 46.923 | 28.341 | 0 | 0 | 56.389 | 36.34 | [5 empty] | 0 | 0.432 | 890 | -2.2042 | -2.1704 | -0.02832 | 0 | -2.1704 | 98.4667
07/20/10 | 14:51 | 0 | 24.931 | 0 | 0 | 0 | 27.022 | 30.467 | 31.431 | 26.637 | 28.13 | 27.167 | 30.009 | 0 | 0 | 56.864 | 56.887 | 46.907 | 28.371 | 0 | 0 | 56.46 | 36.392 | [5 empty] | 0 | 0.385 | 891 | -2.1422 | -2.1115 | -0.025806 | 0 | -2.1115 | 98.5655
07/20/10 | 14:52 | 0 | 24.923 | 0 | 0 | 0 | 27.017 | 30.413 | 31.377 | 26.583 | 27.765 | 27.137 | 29.209 | 0 | 0 | 56.859 | 56.791 | 46.832 | 28.319 | 0 | 0 | 56.321 | 36.34 | [5 empty] | 0 | 0.434 | 892 | -1.9093 | -1.8901 | -0.016366 | 0 | -1.8901 | 98.9939
07/20/10 | 14:53 | 0 | 24.923 | 0 | 0 | 0 | 26.971 | 30.438 | 31.33 | 26.583 | 27.692 | 27.066 | 29.234 | 0 | 0 | 56.859 | 56.859 | 46.902 | 28.341 | 0 | 0 | 56.298 | 36.411 | [5 empty] | 0 | 0.388 | 893 | -1.9165 | -1.897 | -0.016661 | 0 | -1.897 | 98.9789
07/20/10 | 14:54 | 0 | 24.923 | 0 | 0 | 0 | 26.971 | 30.413 | 31.33 | 26.583 | 27.645 | 27.091 | 29.523 | 0 | 0 | 56.859 | 56.814 | 46.879 | 28.341 | 0 | 0 | 56.298 | 36.411 | [5 empty] | 0 | 0.388 | 894 | -2.0007 | -1.977 | -0.020071 | 0 | -1.977 | 98.8139
07/20/10 | 14:55 | 0 | 24.931 | 0 | 0 | 0 | 26.976 | 30.443 | 31.311 | 26.637 | 27.601 | 27.12 | 29.239 | 0 | 0 | 56.864 | 56.841 | 46.93 | 28.371 | 0 | 0 | 56.371 | 36.464 | [5 empty] | 0 | 0.339 | 895 | -1.918 | -1.8984 | -0.01672 | 0 | -1.8984 | 98.9759
07/20/10 | 14:56 | 0 | 24.906 | 0 | 0 | 0 | 26.976 | 30.443 | 31.286 | 26.613 | 27.625 | 27.12 | 29.768 | 0 | 0 | 56.864 | 56.841 | 46.907 | 28.371 | 0 | 0 | 56.298 | 36.411 | [5 empty] | 0 | 0.363 | 896 | -2.072 | -2.0448 | -0.022962 | 0 | -2.0448 | 98.6844
07/20/10 | 14:57 | 0 | 24.901 | 0 | 0 | 0 | 26.971 | 30.413 | 31.257 | 26.632 | 27.741 | 27.091 | 29.523 | 0 | 0 | 56.836 | 56.814 | 46.879 | 28.341 | 0 | 0 | 56.298 | 36.387 | [5 empty] | 0 | 0.339 | 897 | -2.0007 | -1.977 | -0.020071 | 0 | -1.977 | 98.8139
07/20/10 | 14:58 | 0 | 24.931 | 0 | 0 | 0 | 27 | 30.443 | 31.311 | 26.613 | 27.77 | 27.12 | 29.842 | 0 | 0 | 56.841 | 56.841 | 46.884 | 28.349 | 0 | 0 | 56.325 | 36.392 | [5 empty] | 0 | 0.387 | 898 | -2.0936 | -2.0653 | -0.023836 | 0 | -2.0653 | 98.6471
07/20/10 | 14:59 | 0 | 24.901 | 0 | 0 | 0 | 26.946 | 30.389 | 31.257 | 26.608 | 27.716 | 27.029 | 29.511 | 0 | 0 | 56.802 | 56.779 | 46.821 | 28.329 | 0 | 0 | 56.286 | 36.351 | [5 empty] | 0 | 0.338 | 899 | -1.9972 | -1.9736 | -0.01993 | 0 | -1.9736 | 98.8204
07/20/10 | 15:00 | 0 | 24.931 | 0 | 0 | 0 | 26.951 | 30.418 | 31.262 | 26.588 | 27.625 | 27.071 | 29.528 | 0 | 0 | 56.818 | 56.75 | 46.837 | 28.3 | 0 | 0 | 56.302 | 36.392 | [5 empty] | 0 | 0.363 | 900 | -2.0022 | -1.9784 | -0.02013 | 0 | -1.9784 | 98.8111
07/20/10 | 15:01 | 0 | 24.906 | 0 | 0 | 0 | 26.951 | 30.418 | 31.166 | 26.588 | 27.745 | 27.071 | 29.383 | 0 | 0 | 56.795 | 56.75 | 46.837 | 28.346 | 0 | 0 | 56.302 | 36.368 | [5 empty] | 0 | 0.363 | 901 | -1.9599 | -1.9382 | -0.018419 | 0 | -1.9382 | 98.892
07/20/10 | 15:02 | 0 | 24.906 | 0 | 0 | 0 | 26.926 | 30.418 | 31.191 | 26.566 | 27.721 | 27.022 | 29.432 | 0 | 0 | 56.795 | 56.772 | 46.881 | 28.346 | 0 | 0 | 56.302 | 36.368 | [5 empty] | 0 | 0.36 | 902 | -1.9742 | -1.9518 | -0.018998 | 0 | -1.9518 | 98.8643
07/20/10 | 15:03 | 0 | 24.906 | 0 | 0 | 0 | 26.926 | 30.418 | 31.141 | 26.588 | 27.601 | 27.071 | 29.383 | 0 | 0 | 56.795 | 56.75 | 46.86 | 28.324 | 0 | 0 | 56.28 | 36.368 | [5 empty] | 0 | 0.338 | 903 | -1.9599 | -1.9382 | -0.018419 | 0 | -1.9382 | 98.892
07/20/10 | 15:04 | 0 | 24.874 | 0 | 0 | 0 | 26.87 | 30.34 | 31.134 | 26.556 | 27.495 | 27.015 | 29.111 | 0 | 0 | 56.766 | 56.72 | 46.806 | 28.292 | 0 | 0 | 56.204 | 36.337 | [5 empty] | 0 | 0.314 | 904 | -1.8807 | -1.8629 | -0.01521 | 0 | -1.8629 | 99.0536
07/20/10 | 15:05 | 0 | 24.882 | 0 | 0 | 0 | 26.877 | 30.394 | 31.117 | 26.613 | 27.625 | 26.998 | 29.673 | 0 | 0 | 56.795 | 56.727 | 46.837 | 28.324 | 0 | 0 | 56.211 | 36.438 | [5 empty] | 0 | 0.264 | 905 | -2.0444 | -2.0185 | -0.021841 | 0 | -2.0185 | 98.7335
07/20/10 | 15:06 | 0 | 24.931 | 0 | 0 | 0 | 26.926 | 30.443 | 31.092 | 26.613 | 27.601 | 27.071 | 29.263 | 0 | 0 | 56.795 | 56.727 | 46.881 | 28.346 | 0 | 0 | 56.234 | 36.392 | [5 empty] | 0 | 0.313 | 906 | -1.925 | -1.905 | -0.017003 | 0 | -1.905 | 98.9617
07/20/10 | 15:07 | 0 | 24.931 | 0 | 0 | 0 | 26.877 | 30.418 | 31.117 | 26.588 | 27.601 | 26.998 | 29.288 | 0 | 0 | 56.795 | 56.704 | 46.86 | 28.324 | 0 | 0 | 56.211 | 36.392 | [5 empty] | 0 | 0.289 | 907 | -1.9323 | -1.9119 | -0.017298 | 0 | -1.9119 | 98.947
07/20/10 | 15:08 | 0 | 24.931 | 0 | 0 | 0 | 26.877 | 30.394 | 31.092 | 26.542 | 27.65 | 26.998 | 29.263 | 0 | 0 | 56.772 | 56.704 | 46.837 | 28.275 | 0 | 0 | 56.191 | 36.416 | [5 empty] | 0 | 0.335 | 908 | -1.925 | -1.905 | -0.017003 | 0 | -1.905 | 98.9617
07/20/10 | 15:09 | 0 | 24.931 | 0 | 0 | 0 | 26.926 | 30.394 | 31.07 | 26.613 | 27.65 | 27.047 | 29.504 | 0 | 0 | 56.772 | 56.704 | 46.837 | 28.346 | 0 | 0 | 56.211 | 36.416 | [5 empty] | 0 | 0.313 | 909 | -1.9952 | -1.9717 | -0.019847 | 0 | -1.9717 | 98.8243
07/20/10 | 15:10 | 0 | 24.906 | 0 | 0 | 0 | 26.902 | 30.372 | 31.092 | 26.588 | 27.552 | 26.998 | 29.045 | 0 | 0 | 56.772 | 56.683 | 46.814 | 28.346 | 0 | 0 | 56.211 | 36.368 | [5 empty] | 0 | 0.314 | 910 | -1.8615 | -1.8447 | -0.014431 | 0 | -1.8447 | 99.0949
07/20/10 | 15:11 | 0 | 24.906 | 0 | 0 | 0 | 26.853 | 30.394 | 31.021 | 26.588 | 27.505 | 27.022 | 29.31 | 0 | 0 | 56.772 | 56.683 | 46.814 | 28.324 | 0 | 0 | 56.211 | 36.392 | [5 empty] | 0 | 0.265 | 911 | -1.9387 | -1.918 | -0.017558 | 0 | -1.918 | 98.9341
07/20/10 | 15:12 | 0 | 24.906 | 0 | 0 | 0 | 26.853 | 30.418 | 31.046 | 26.566 | 27.481 | 26.976 | 29.408 | 0 | 0 | 56.772 | 56.683 | 46.814 | 28.346 | 0 | 0 | 56.234 | 36.392 | [5 empty] | 0 | 0.287 | 912 | -1.9672 | -1.9451 | -0.018714 | 0 | -1.9451 | 98.8778
07/20/10 | 15:13 | 0 | 24.906 | 0 | 0 | 0 | 26.853 | 30.372 | 31.021 | 26.566 | 27.456 | 26.976 | 29.553 | 0 | 0 | 56.772 | 56.683 | 46.767 | 28.371 | 0 | 0 | 56.211 | 36.368 | [5 empty] | 0 | 0.287 | 913 | -2.0094 | -1.9853 | -0.020425 | 0 | -1.9853 | 98.7975
07/20/10 | 15:14 | 0 | 24.931 | 0 | 0 | 0 | 26.902 | 30.394 | 30.997 | 26.613 | 27.552 | 26.998 | 29.239 | 0 | 0 | 56.75 | 56.661 | 46.79 | 28.324 | 0 | 0 | 56.211 | 36.368 | [5 empty] | 0 | 0.289 | 914 | -1.918 | -1.8984 | -0.01672 | 0 | -1.8984 | 98.9759
07/20/10 | 15:15 | 0 | 24.931 | 0 | 0 | 0 | 26.831 | 30.394 | 30.997 | 26.613 | 27.527 | 26.998 | 29.575 | 0 | 0 | 56.75 | 56.638 | 46.79 | 28.346 | 0 | 0 | 56.191 | 36.344 | [5 empty] | 0 | 0.218 | 915 | -2.0158 | -1.9914 | -0.020685 | 0 | -1.9914 | 98.7856
07/20/10 | 15:16 | 0 | 24.882 | 0 | 0 | 0 | 26.831 | 30.394 | 30.948 | 26.613 | 27.456 | 26.998 | 28.949 | 0 | 0 | 56.727 | 56.638 | 46.814 | 28.324 | 0 | 0 | 56.168 | 36.392 | [5 empty] | 0 | 0.218 | 916 | -1.8335 | -1.8181 | -0.013298 | 0 | -1.8181 | 99.1565
07/20/10 | 15:17 | 0 | 24.882 | 0 | 0 | 0 | 26.806 | 30.418 | 30.972 | 26.613 | 27.505 | 27.022 | 29.288 | 0 | 0 | 56.727 | 56.661 | 46.814 | 28.324 | 0 | 0 | 56.191 | 36.392 | [5 empty] | 0 | 0.193 | 917 | -1.9323 | -1.9119 | -0.017298 | 0 | -1.9119 | 98.947
07/20/10 | 15:18 | 0 | 24.882 | 0 | 0 | 0 | 26.853 | 30.394 | 30.948 | 26.588 | 27.407 | 26.998 | 29.31 | 0 | 0 | 56.727 | 56.615 | 46.814 | 28.324 | 0 | 0 | 56.234 | 36.416 | [5 empty] | 0 | 0.265 | 918 | -1.9387 | -1.918 | -0.017558 | 0 | -1.918 | 98.9341
07/20/10 | 15:19 | 0 | 24.931 | 0 | 0 | 0 | 26.853 | 30.394 | 30.972 | 26.588 | 27.336 | 26.976 | 29.119 | 0 | 0 | 56.738 | 56.626 | 46.778 | 28.336 | 0 | 0 | 56.2 | 36.426 | [5 empty] | 0 | 0.265 | 919 | -1.8831 | -1.8651 | -0.015304 | 0 | -1.8651 | 99.0487
07/20/10 | 15:20 | 0 | 24.95 | 0 | 0 | 0 | 26.875 | 30.438 | 30.967 | 26.632 | 27.356 | 27.017 | 29.089 | 0 | 0 | 56.768 | 56.633 | 46.809 | 28.39 | 0 | 0 | 56.186 | 36.457 | [5 empty] | 0 | 0.243 | 920 | -1.8743 | -1.8568 | -0.01495 | 0 | -1.8568 | 99.0673
07/20/10 | 15:21 | 0 | 24.95 | 0 | 0 | 0 | 26.875 | 30.462 | 31.016 | 26.632 | 27.186 | 26.995 | 28.898 | 0 | 0 | 56.725 | 56.656 | 46.809 | 28.368 | 0 | 0 | 56.186 | 36.411 | [5 empty] | 0 | 0.243 | 921 | -1.8187 | -1.804 | -0.012696 | 0 | -1.804 | 99.19
07/20/10 | 15:22 | 0 | 24.95 | 0 | 0 | 0 | 26.826 | 30.438 | 30.967 | 26.608 | 27.26 | 26.971 | 29.114 | 0 | 0 | 56.745 | 56.633 | 46.832 | 28.368 | 0 | 0 | 56.229 | 36.411 | [5 empty] | 0 | 0.218 | 922 | -1.8816 | -1.8638 | -0.015245 | 0 | -1.8638 | 99.0518
07/20/10 | 15:23 | 0 | 24.918 | 0 | 0 | 0 | 26.819 | 30.406 | 30.913 | 26.576 | 27.348 | 26.963 | 29.251 | 0 | 0 | 56.695 | 56.581 | 46.755 | 28.336 | 0 | 0 | 56.2 | 36.404 | [5 empty] | 0 | 0.243 | 923 | -1.9215 | -1.9017 | -0.016862 | 0 | -1.9017 | 98.9688
07/20/10 | 15:24 | 0 | 24.95 | 0 | 0 | 0 | 26.85 | 30.438 | 30.945 | 26.608 | 27.307 | 26.971 | 28.079 | 0 | 0 | 56.725 | 56.61 | 46.809 | 28.368 | 0 | 0 | 56.252 | 36.411 | [5 empty] | 0 | 0.242 | 924 | -1.5802 | -1.5773 | -0.0030322 | 0 | -1.5773 | 99.8141
07/20/10 | 15:25 | 0 | 24.918 | 0 | 0 | 0 | 26.794 | 30.406 | 30.913 | 26.554 | 27.034 | 26.914 | 28.407 | 0 | 0 | 56.695 | 56.56 | 46.778 | 28.336 | 0 | 0 | 56.2 | 36.38 | [5 empty] | 0 | 0.24 | 925 | -1.6757 | -1.6681 | -0.0069026 | 0 | -1.6681 | 99.5428
07/20/10 | 15:26 | 0 | 24.943 | 0 | 0 | 0 | 26.794 | 30.406 | 30.889 | 26.6 | 26.985 | 26.89 | 28.336 | 0 | 0 | 56.695 | 56.581 | 46.778 | 28.312 | 0 | 0 | 56.2 | 36.38 | [5 empty] | 0 | 0.194 | 926 | -1.655 | -1.6484 | -0.0060648 | 0 | -1.6484 | 99.5989
07/20/10 | 15:27 | 0 | 24.894 | 0 | 0 | 0 | 26.819 | 30.406 | 30.936 | 26.6 | 26.865 | 26.939 | 28.552 | 0 | 0 | 56.695 | 56.56 | 46.755 | 28.336 | 0 | 0 | 56.156 | 36.38 | [5 empty] | 0 | 0.219 | 927 | -1.7179 | -1.7082 | -0.0086136 | 0 | -1.7082 | 99.4325
07/20/10 | 15:28 | 0 | 24.95 | 0 | 0 | 0 | 26.826 | 30.462 | 30.896 | 26.657 | 26.922 | 26.995 | 28.319 | 0 | 0 | 56.702 | 56.59 | 46.809 | 28.368 | 0 | 0 | 56.163 | 36.435 | [5 empty] | 0 | 0.169 | 928 | -1.6501 | -1.6437 | -0.0058642 | 0 | -1.6437 | 99.6125
07/20/10 | 15:29 | 0 | 24.95 | 0 | 0 | 0 | 26.826 | 30.462 | 30.896 | 26.632 | 26.85 | 26.971 | 28.464 | 0 | 0 | 56.702 | 56.59 | 46.785 | 28.368 | 0 | 0 | 56.163 | 36.435 | [5 empty] | 0 | 0.194 | 929 | -1.6923 | -1.6838 | -0.0075752 | 0 | -1.6838 | 99.4988
07/20/10 | 15:30 | 0 | 24.918 | 0 | 0 | 0 | 26.77 | 30.43 | 30.84 | 26.6 | 26.794 | 26.939 | 28.503 | 0 | 0 | 56.672 | 56.537 | 46.778 | 28.336 | 0 | 0 | 56.086 | 36.38 | [5 empty] | 0 | 0.17 | 930 | -1.7037 | -1.6946 | -0.0080354 | 0 | -1.6946 | 99.4692
07/20/10 | 15:31 | 0 | 24.943 | 0 | 0 | 0 | 26.794 | 30.384 | 30.84 | 26.576 | 26.77 | 26.914 | 28.528 | 0 | 0 | 56.695 | 56.56 | 46.802 | 28.358 | 0 | 0 | 56.065 | 36.356 | [5 empty] | 0 | 0.218 | 931 | -1.711 | -1.7016 | -0.0083304 | 0 | -1.7016 | 99.4504
07/20/10 | 15:32 | 0 | 24.975 | 0 | 0 | 0 | 26.826 | 30.438 | 30.921 | 26.632 | 26.608 | 26.946 | 28.8 | 0 | 0 | 56.679 | 56.544 | 46.762 | 28.368 | 0 | 0 | 56.072 | 36.435 | [5 empty] | 0 | 0.194 | 932 | -1.7902 | -1.7768 | -0.01154 | 0 | -1.7768 | 99.2559
07/20/10 | 15:33 | 0 | 24.943 | 0 | 0 | 0 | 26.794 | 30.43 | 30.815 | 26.576 | 26.698 | 26.939 | 29.011 | 0 | 0 | 56.649 | 56.515 | 46.732 | 28.336 | 0 | 0 | 56.019 | 36.38 | [5 empty] | 0 | 0.218 | 933 | -1.8516 | -1.8352 | -0.01403 | 0 | -1.8352 | 99.1165
07/20/10 | 15:34 | 0 | 24.918 | 0 | 0 | 0 | 26.77 | 30.406 | 30.84 | 26.554 | 26.6 | 26.89 | 28.047 | 0 | 0 | 56.649 | 56.537 | 46.755 | 28.336 | 0 | 0 | 55.972 | 36.38 | [5 empty] | 0 | 0.216 | 934 | -1.5709 | -1.5684 | -0.0026546 | 0 | -1.5684 | 99.8423
07/20/10 | 15:35 | 0 | 24.918 | 0 | 0 | 0 | 26.77 | 30.43 | 30.815 | 26.554 | 26.554 | 26.914 | 27.949 | 0 | 0 | 56.649 | 56.515 | 46.732 | 28.336 | 0 | 0 | 56.042 | 36.404 | [5 empty] | 0 | 0.216 | 935 | -1.5423 | -1.5413 | -0.0014982 | 0 | -1.5413 | 99.9309
07/20/10 | 15:36 | 0 | 24.95 | 0 | 0 | 0 | 26.777 | 30.416 | 30.872 | 26.608 | 26.632 | 26.946 | 28.27 | 0 | 0 | 56.679 | 56.521 | 46.741 | 28.368 | 0 | 0 | 56.072 | 36.435 | [5 empty] | 0 | 0.169 | 936 | -1.6358 | -1.6301 | -0.005286 | 0 | -1.6301 | 99.6523
07/20/10 | 15:37 | 0 | 24.918 | 0 | 0 | 0 | 26.745 | 30.406 | 30.815 | 26.576 | 26.505 | 26.939 | 27.902 | 0 | 0 | 56.649 | 56.492 | 46.755 | 28.336 | 0 | 0 | 55.995 | 36.426 | [5 empty] | 0 | 0.169 | 937 | -1.5287 | -1.5283 | -0.0009436 | 0 | -1.5283 | 99.9746
07/20/10 | 15:38 | 0 | 24.95 | 0 | 0 | 0 | 26.777 | 30.462 | 30.847 | 26.608 | 26.537 | 27.017 | 28.39 | 0 | 0 | 56.656 | 56.521 | 46.741 | 28.368 | 0 | 0 | 56.026 | 36.457 | [5 empty] | 0 | 0.169 | 938 | -1.6708 | -1.6634 | -0.006702 | 0 | -1.6634 | 99.5561
07/20/10 | 15:39 | 0 | 24.95 | 0 | 0 | 0 | 26.801 | 30.462 | 30.847 | 26.632 | 26.632 | 27.042 | 28.488 | 0 | 0 | 56.638 | 56.503 | 46.743 | 28.368 | 0 | 0 | 56.005 | 36.483 | [5 empty] | 0 | 0.169 | 939 | -1.6993 | -1.6905 | -0.0078584 | 0 | -1.6905 | 99.4805
07/20/10 | 15:40 | 0 | 24.999 | 0 | 0 | 0 | 26.828 | 30.489 | 30.828 | 26.659 | 26.613 | 27.167 | 28.731 | 0 | 0 | 56.663 | 56.505 | 46.814 | 28.42 | 0 | 0 | 56.009 | 36.509 | [5 empty] | 0 | 0.169 | 940 | -1.7701 | -1.7577 | -0.010726 | 0 | -1.7577 | 99.3036
07/20/10 | 15:41 | 0 | 24.977 | 0 | 0 | 0 | 26.828 | 30.489 | 30.852 | 26.637 | 26.733 | 27.167 | 28.971 | 0 | 0 | 56.663 | 56.528 | 46.746 | 28.395 | 0 | 0 | 56.054 | 36.462 | [5 empty] | 0 | 0.191 | 941 | -1.84 | -1.8242 | -0.013558 | 0 | -1.8242 | 99.1422
07/20/10 | 15:42 | 0 | 24.999 | 0 | 0 | 0 | 26.804 | 30.467 | 30.852 | 26.637 | 26.779 | 27.167 | 29.07 | 0 | 0 | 56.683 | 56.528 | 46.746 | 28.42 | 0 | 0 | 56.077 | 36.485 | [5 empty] | 0 | 0.167 | 942 | -1.8688 | -1.8516 | -0.014726 | 0 | -1.8516 | 99.0792
07/20/10 | 15:43 | 0 | 24.977 | 0 | 0 | 0 | 26.779 | 30.467 | 30.803 | 26.659 | 26.828 | 27.167 | 28.66 | 0 | 0 | 56.663 | 56.505 | 46.814 | 28.442 | 0 | 0 | 56.1 | 36.462 | [5 empty] | 0 | 0.12 | 943 | -1.7494 | -1.7381 | -0.009888 | 0 | -1.7381 | 99.3538
07/20/10 | 15:44 | 0 | 24.945 | 0 | 0 | 0 | 26.772 | 30.435 | 30.771 | 26.627 | 26.87 | 27.181 | 29.253 | 0 | 0 | 56.633 | 56.476 | 46.739 | 28.388 | 0 | 0 | 56.023 | 36.43 | [5 empty] | 0 | 0.145 | 944 | -1.9221 | -1.9022 | -0.016885 | 0 | -1.9022 | 98.9676
07/20/10 | 15:45 | 0 | 24.977 | 0 | 0 | 0 | 26.804 | 30.467 | 30.828 | 26.637 | 27.022 | 27.213 | 29.334 | 0 | 0 | 56.663 | 56.505 | 46.79 | 28.42 | 0 | 0 | 55.986 | 36.438 | [5 empty] | 0 | 0.167 | 945 | -1.9457 | -1.9247 | -0.017841 | 0 | -1.9247 | 98.9202
07/20/10 | 15:46 | 0 | 24.999 | 0 | 0 | 0 | 26.804 | 30.467 | 30.828 | 26.659 | 27.118 | 27.238 | 29.744 | 0 | 0 | 56.663 | 56.483 | 46.769 | 28.395 | 0 | 0 | 56.009 | 36.414 | [5 empty] | 0 | 0.145 | 946 | -2.0651 | -2.0381 | -0.022679 | 0 | -2.0381 | 98.6967
07/20/10 | 15:47 | 0 | 24.999 | 0 | 0 | 0 | 26.779 | 30.467 | 30.779 | 26.659 | 27.142 | 27.238 | 29.285 | 0 | 0 | 56.64 | 56.483 | 46.769 | 28.42 | 0 | 0 | 56.009 | 36.438 | [5 empty] | 0 | 0.12 | 947 | -1.9314 | -1.9111 | -0.017263 | 0 | -1.9111 | 98.9487
07/20/10 | 15:48 | 0 | 24.992 | 0 | 0 | 0 | 26.747 | 30.411 | 30.771 | 26.605 | 27.015 | 27.255 | 28.819 | 0 | 0 | 56.61 | 56.453 | 46.739 | 28.41 | 0 | 0 | 56 | 36.407 | [5 empty] | 0 | 0.142 | 948 | -1.7957 | -1.7821 | -0.011764 | 0 | -1.7821 | 99.243
07/20/10 | 15:49 | 0 | 24.999 | 0 | 0 | 0 | 26.804 | 30.489 | 30.779 | 26.684 | 26.902 | 27.358 | 28.829 | 0 | 0 | 56.617 | 56.46 | 46.769 | 28.42 | 0 | 0 | 56.03 | 36.438 | [5 empty] | 0 | 0.12 | 949 | -1.7986 | -1.7849 | -0.011882 | 0 | -1.7849 | 99.2362
07/20/10 | 15:50 | 0 | 24.967 | 0 | 0 | 0 | 26.772 | 30.435 | 30.771 | 26.605 | 26.797 | 27.28 | 29.182 | 0 | 0 | 56.61 | 56.43 | 46.692 | 28.388 | 0 | 0 | 56.023 | 36.383 | [5 empty] | 0 | 0.167 | 950 | -1.9014 | -1.8826 | -0.016048 | 0 | -1.8826 | 99.0102
07/20/10 | 15:51 | 0 | 24.977 | 0 | 0 | 0 | 26.779 | 30.467 | 30.779 | 26.613 | 26.924 | 27.311 | 29.479 | 0 | 0 | 56.64 | 56.437 | 46.769 | 28.442 | 0 | 0 | 56.077 | 36.462 | [5 empty] | 0 | 0.166 | 951 | -1.9879 | -1.9648 | -0.019552 | 0 | -1.9648 | 98.8381
07/20/10 | 15:52 | 0 | 24.999 | 0 | 0 | 0 | 26.779 | 30.489 | 30.779 | 26.613 | 26.998 | 27.287 | 28.949 | 0 | 0 | 56.64 | 56.437 | 46.746 | 28.42 | 0 | 0 | 56.03 | 36.462 | [5 empty] | 0 | 0.166 | 952 | -1.8335 | -1.8181 | -0.013298 | 0 | -1.8181 | 99.1565
07/20/10 | 15:53 | 0 | 24.977 | 0 | 0 | 0 | 26.779 | 30.514 | 30.779 | 26.613 | 27.069 | 27.334 | 28.78 | 0 | 0 | 56.617 | 56.414 | 46.746 | 28.42 | 0 | 0 | 56.03 | 36.462 | [5 empty] | 0 | 0.166 | 953 | -1.7843 | -1.7713 | -0.011304 | 0 | -1.7713 | 99.2696
07/20/10 | 15:54 | 0 | 24.999 | 0 | 0 | 0 | 26.779 | 30.489 | 30.779 | 26.637 | 26.973 | 27.334 | 28.756 | 0 | 0 | 56.617 | 56.437 | 46.769 | 28.42 | 0 | 0 | 56.009 | 36.462 | [5 empty] | 0 | 0.142 | 954 | -1.7773 | -1.7647 | -0.011021 | 0 | -1.7647 | 99.2862
07/20/10 | 15:55 | 0 | 24.999 | 0 | 0 | 0 | 26.779 | 30.514 | 30.754 | 26.637 | 26.902 | 27.383 | 28.78 | 0 | 0 | 56.617 | 56.414 | 46.769 | 28.42 | 0 | 0 | 56.009 | 36.462 | [5 empty] | 0 | 0.142 | 955 | -1.7843 | -1.7713 | -0.011304 | 0 | -1.7713 | 99.2696
07/20/10 | 15:56 | 0 | 25.024 | 0 | 0 | 0 | 26.779 | 30.467 | 30.779 | 26.637 | 26.902 | 27.407 | 29.19 | 0 | 0 | 56.617 | 56.414 | 46.746 | 28.42 | 0 | 0 | 56.009 | 36.462 | [5 empty] | 0 | 0.142 | 956 | -1.9037 | -1.8848 | -0.016142 | 0 | -1.8848 | 99.0053
07/20/10 | 15:57 | 0 | 25.024 | 0 | 0 | 0 | 26.779 | 30.467 | 30.754 | 26.659 | 26.949 | 27.383 | 29.405 | 0 | 0 | 56.594 | 56.414 | 46.769 | 28.466 | 0 | 0 | 56.077 | 36.485 | [5 empty] | 0 | 0.12 | 957 | -1.9663 | -1.9443 | -0.018679 | 0 | -1.9443 | 98.8795
07/20/10 | 15:58 | 0 | 25.024 | 0 | 0 | 0 | 26.779 | 30.489 | 30.732 | 26.684 | 27.142 | 27.432 | 29.526 | 0 | 0 | 56.572 | 56.394 | 46.722 | 28.442 | 0 | 0 | 56.054 | 36.462 | [5 empty] | 0 | 0.095 | 958 | -2.0016 | -1.9778 | -0.020107 | 0 | -1.9778 | 98.8122
07/20/10 | 15:59 | 0 | 24.999 | 0 | 0 | 0 | 26.792 | 30.502 | 30.766 | 26.696 | 27.056 | 27.515 | 29.347 | 0 | 0 | 56.606 | 56.405 | 46.757 | 28.479 | 0 | 0 | 56.089 | 36.473 | [5 empty] | 0 | 0.096 | 959 | -1.9494 | -1.9282 | -0.017995 | 0 | -1.9282 | 98.9127
07/20/10 | 16:00 | 0 | 25.021 | 0 | 0 | 0 | 26.777 | 30.536 | 30.73 | 26.73 | 27.309 | 27.476 | 29.957 | 0 | 0 | 56.615 | 56.391 | 46.764 | 28.464 | 0 | 0 | 56.098 | 36.483 | [5 empty] | 0 | 0.047 | 960 | -2.1271 | -2.0971 | -0.025193 | 0 | -2.0971 | 98.5905
07/20/10 | 16:01 | 0 | 25.021 | 0 | 0 | 0 | 26.801 | 30.487 | 30.776 | 26.657 | 27.525 | 27.5 | 30.031 | 0 | 0 | 56.592 | 56.391 | 46.72 | 28.464 | 0 | 0 | 56.075 | 36.507 | [5 empty] | 0 | 0.144 | 961 | -2.1486 | -2.1176 | -0.026066 | 0 | -2.1176 | 98.5551
07/20/10 | 16:02 | 0 | 25.021 | 0 | 0 | 0 | 26.755 | 30.536 | 30.705 | 26.706 | 27.694 | 27.549 | 30.73 | 0 | 0 | 56.569 | 56.369 | 46.743 | 28.464 | 0 | 0 | 56.075 | 36.483 | [5 empty] | 0 | 0.049 | 962 | -2.3522 | -2.3111 | -0.034314 | 0 | -2.3111 | 98.2522
07/20/10 | 16:03 | 0 | 25.07 | 0 | 0 | 0 | 26.826 | 30.511 | 30.752 | 26.681 | 27.983 | 27.549 | 30.271 | 0 | 0 | 56.615 | 56.369 | 46.764 | 28.488 | 0 | 0 | 56.051 | 36.507 | [5 empty] | 0 | 0.145 | 963 | -2.2185 | -2.184 | -0.028898 | 0 | -2.184 | 98.4448
07/20/10 | 16:04 | 0 | 25.046 | 0 | 0 | 0 | 26.801 | 30.511 | 30.705 | 26.706 | 27.885 | 27.574 | 29.837 | 0 | 0 | 56.547 | 56.346 | 46.72 | 28.464 | 0 | 0 | 55.984 | 36.435 | [5 empty] | 0 | 0.095 | 964 | -2.0921 | -2.0639 | -0.023777 | 0 | -2.0639 | 98.6496
07/20/10 | 16:05 | 0 | 25.051 | 0 | 0 | 0 | 26.784 | 30.541 | 30.734 | 26.735 | 28.013 | 27.625 | 30.205 | 0 | 0 | 56.574 | 56.373 | 46.748 | 28.518 | 0 | 0 | 55.988 | 36.418 | [5 empty] | 0 | 0.049 | 965 | -2.1993 | -2.1657 | -0.028119 | 0 | -2.1657 | 98.4744
07/20/10 | 16:06 | 0 | 25.046 | 0 | 0 | 0 | 26.801 | 30.487 | 30.752 | 26.681 | 27.885 | 27.549 | 29.862 | 0 | 0 | 56.569 | 56.323 | 46.697 | 28.488 | 0 | 0 | 55.89 | 36.39 | [5 empty] | 0 | 0.12 | 966 | -2.0994 | -2.0708 | -0.024072 | 0 | -2.0708 | 98.6371
07/20/10 | 16:07 | 0 | 25.07 | 0 | 0 | 0 | 26.777 | 30.487 | 30.73 | 26.681 | 28.03 | 27.574 | 29.643 | 0 | 0 | 56.547 | 56.346 | 46.743 | 28.513 | 0 | 0 | 55.914 | 36.411 | [5 empty] | 0 | 0.096 | 967 | -2.0356 | -2.0102 | -0.021487 | 0 | -2.0102 | 98.7493
07/20/10 | 16:08 | 0 | 25.075 | 0 | 0 | 0 | 26.806 | 30.565 | 30.734 | 26.76 | 27.964 | 27.625 | 29.506 | 0 | 0 | 56.553 | 56.373 | 46.748 | 28.542 | 0 | 0 | 55.942 | 36.44 | [5 empty] | 0 | 0.046 | 968 | -1.9957 | -1.9723 | -0.019871 | 0 | -1.9723 | 98.8232
07/20/10 | 16:09 | 0 | 25.1 | 0 | 0 | 0 | 26.806 | 30.516 | 30.759 | 26.711 | 27.988 | 27.603 | 29.94 | 0 | 0 | 56.574 | 56.35 | 46.701 | 28.542 | 0 | 0 | 55.918 | 36.464 | [5 empty] | 0 | 0.095 | 969 | -2.1221 | -2.0924 | -0.024992 | 0 | -2.0924 | 98.5988
07/20/10 | 16:10 | 0 | 25.046 | 0 | 0 | 0 | 26.755 | 30.487 | 30.705 | 26.706 | 27.983 | 27.596 | 29.837 | 0 | 0 | 56.526 | 56.3 | 46.673 | 28.488 | 0 | 0 | 55.869 | 36.435 | [5 empty] | 0 | 0.049 | 970 | -2.0921 | -2.0639 | -0.023777 | 0 | -2.0639 | 98.6496
07/20/10 | 16:11 | 0 | 25.075 | 0 | 0 | 0 | 26.784 | 30.516 | 30.734 | 26.711 | 28.157 | 27.625 | 30.227 | 0 | 0 | 56.531 | 56.305 | 46.701 | 28.518 | 0 | 0 | 55.874 | 36.464 | [5 empty] | 0 | 0.073 | 971 | -2.2057 | -2.1718 | -0.028379 | 0 | -2.1718 | 98.4645
07/20/10 | 16:12 | 0 | 25.1 | 0 | 0 | 0 | 26.784 | 30.541 | 30.71 | 26.686 | 28.157 | 27.579 | 29.842 | 0 | 0 | 56.508 | 56.305 | 46.725 | 28.518 | 0 | 0 | 55.851 | 36.464 | [5 empty] | 0 | 0.098 | 972 | -2.0936 | -2.0653 | -0.023836 | 0 | -2.0653 | 98.6471
07/20/10 | 16:13 | 0 | 25.107 | 0 | 0 | 0 | 26.792 | 30.548 | 30.742 | 26.718 | 28.285 | 27.635 | 30.357 | 0 | 0 | 56.56 | 56.334 | 46.732 | 28.55 | 0 | 0 | 55.834 | 36.495 | [5 empty] | 0 | 0.074 | 973 | -2.2436 | -2.2078 | -0.029913 | 0 | -2.2078 | 98.407
07/20/10 | 16:14 | 0 | 25.107 | 0 | 0 | 0 | 26.816 | 30.573 | 30.693 | 26.743 | 28.309 | 27.635 | 30.188 | 0 | 0 | 56.515 | 56.314 | 46.708 | 28.525 | 0 | 0 | 55.858 | 36.495 | [5 empty] | 0 | 0.073 | 974 | -2.1943 | -2.161 | -0.027918 | 0 | -2.161 | 98.4821
07/20/10 | 16:15 | 0 | 25.075 | 0 | 0 | 0 | 26.735 | 30.445 | 30.59 | 26.686 | 28.179 | 27.603 | 29.891 | 0 | 0 | 56.485 | 56.261 | 46.655 | 28.518 | 0 | 0 | 55.783 | 36.44 | [5 empty] | 0 | 0.049 | 975 | -2.1079 | -2.0788 | -0.024414 | 0 | -2.0788 | 98.6228
07/20/10 | 16:16 | 0 | 25.083 | 0 | 0 | 0 | 26.792 | 30.573 | 30.693 | 26.743 | 28.14 | 27.682 | 29.609 | 0 | 0 | 56.515 | 56.314 | 46.708 | 28.55 | 0 | 0 | 55.813 | 36.495 | [5 empty] | 0 | 0.049 | 976 | -2.0257 | -2.0008 | -0.021086 | 0 | -2.0008 | 98.7674
07/20/10 | 16:17 | 0 | 25.107 | 0 | 0 | 0 | 26.767 | 30.573 | 30.717 | 26.718 | 27.996 | 27.611 | 29.369 | 0 | 0 | 56.515 | 56.291 | 46.708 | 28.55 | 0 | 0 | 55.79 | 36.495 | [5 empty] | 0 | 0.049 | 977 | -1.9559 | -1.9343 | -0.018254 | 0 | -1.9343 | 98.9
07/20/10 | 16:18 | 0 | 25.083 | 0 | 0 | 0 | 26.743 | 30.548 | 30.668 | 26.743 | 27.9 | 27.586 | 29.249 | 0 | 0 | 56.492 | 56.291 | 46.708 | 28.55 | 0 | 0 | 55.813 | 36.471 | [5 empty] | 0 | 0 | 978 | -1.9209 | -1.9011 | -0.016838 | 0 | -1.9011 | 98.97
07/20/10 | 16:19 | 0 | 25.083 | 0 | 0 | 0 | 26.792 | 30.548 | 30.668 | 26.743 | 27.9 | 27.537 | 29.175 | 0 | 0 | 56.492 | 56.277 | 46.627 | 28.513 | 0 | 0 | 55.797 | 36.411 | [5 empty] | 0 | 0.049 | 979 | -1.8994 | -1.8806 | -0.015965 | 0 | -1.8806 | 99.0144
07/20/10 | 16:20 | 0 | 25.061 | 0 | 0 | 0 | 26.721 | 30.502 | 30.622 | 26.696 | 27.924 | 27.468 | 29.347 | 0 | 0 | 56.446 | 56.223 | 46.641 | 28.479 | 0 | 0 | 55.811 | 36.38 | [5 empty] | 0 | 0.025 | 980 | -1.9494 | -1.9282 | -0.017995 | 0 | -1.9282 | 98.9127
07/20/10 | 16:21 | 0 | 25.061 | 0 | 0 | 0 | 26.696 | 30.502 | 30.646 | 26.671 | 27.973 | 27.444 | 29.298 | 0 | 0 | 56.423 | 56.2 | 46.617 | 28.479 | 0 | 0 | 55.811 | 36.356 | [5 empty] | 0 | 0.025 | 981 | -1.9352 | -1.9147 | -0.017416 | 0 | -1.9147 | 98.9411
07/20/10 | 16:22 | 0 | 25.014 | 0 | 0 | 0 | 26.671 | 30.479 | 30.622 | 26.649 | 27.9 | 27.419 | 29.033 | 0 | 0 | 56.423 | 56.177 | 46.617 | 28.479 | 0 | 0 | 55.811 | 36.38 | [5 empty] | 0 | 0.022 | 982 | -1.858 | -1.8413 | -0.014289 | 0 | -1.8413 | 99.1025
07/20/10 | 16:23 | 0 | 25.09 | 0 | 0 | 0 | 26.701 | 30.531 | 30.651 | 26.701 | 27.929 | 27.449 | 28.991 | 0 | 0 | 56.451 | 56.204 | 46.669 | 28.508 | 0 | 0 | 55.816 | 36.43 | [5 empty] | 0 | 0 | 983 | -1.8458 | -1.8297 | -0.013794 | 0 | -1.8297 | 99.1293
07/20/10 | 16:24 | 0 | 25.043 | 0 | 0 | 0 | 26.701 | 30.509 | 30.651 | 26.679 | 27.907 | 27.378 | 28.726 | 0 | 0 | 56.451 | 56.204 | 46.622 | 28.508 | 0 | 0 | 55.839 | 36.409 | [5 empty] | 0 | 0.022 | 984 | -1.7686 | -1.7564 | -0.010667 | 0 | -1.7564 | 99.3071
07/20/10 | 16:25 | 0 | 25.061 | 0 | 0 | 0 | 26.671 | 30.502 | 30.6 | 26.625 | 27.758 | 27.275 | 28.888 | 0 | 0 | 56.403 | 56.156 | 46.594 | 28.479 | 0 | 0 | 55.767 | 36.38 | [5 empty] | 0 | 0.046 | 985 | -1.8158 | -1.8012 | -0.012578 | 0 | -1.8012 | 99.1966
07/20/10 | 16:26 | 0 | 25.068 | 0 | 0 | 0 | 26.701 | 30.484 | 30.651 | 26.679 | 27.809 | 27.304 | 28.797 | 0 | 0 | 56.43 | 56.161 | 46.599 | 28.484 | 0 | 0 | 55.771 | 36.409 | [5 empty] | 0 | 0.022 | 986 | -1.7893 | -1.776 | -0.011505 | 0 | -1.776 | 99.258
07/20/10 | 16:27 | 0 | 25.068 | 0 | 0 | 0 | 26.679 | 30.46 | 30.629 | 26.63 | 27.714 | 27.304 | 28.268 | 0 | 0 | 56.407 | 56.161 | 46.599 | 28.484 | 0 | 0 | 55.795 | 36.385 | [5 empty] | 0 | 0.049 | 987 | -1.6352 | -1.6296 | -0.0052624 | 0 | -1.6296 | 99.6539
07/20/10 | 16:28 | 0 | 25.09 | 0 | 0 | 0 | 26.679 | 30.509 | 30.629 | 26.63 | 27.763 | 27.255 | 28.582 | 0 | 0 | 56.407 | 56.138 | 46.622 | 28.484 | 0 | 0 | 55.795 | 36.361 | [5 empty] | 0 | 0.049 | 988 | -1.7267 | -1.7165 | -0.0089676 | 0 | -1.7165 | 99.4104
07/20/10 | 16:29 | 0 | 25.122 | 0 | 0 | 0 | 26.711 | 30.516 | 30.661 | 26.686 | 27.721 | 27.311 | 28.685 | 0 | 0 | 56.437 | 56.168 | 46.608 | 28.515 | 0 | 0 | 55.778 | 36.416 | [5 empty] | 0 | 0.025 | 989 | -1.7567 | -1.745 | -0.010183 | 0 | -1.745 | 99.336
07/20/10 | 16:30 | 0 | 25.068 | 0 | 0 | 0 | 26.679 | 30.484 | 30.604 | 26.63 | 27.569 | 27.255 | 28.461 | 0 | 0 | 56.407 | 56.138 | 46.622 | 28.484 | 0 | 0 | 55.748 | 36.385 | [5 empty] | 0 | 0.049 | 990 | -1.6914 | -1.683 | -0.0075398 | 0 | -1.683 | 99.5011
07/20/10 | 16:31 | 0 | 25.1 | 0 | 0 | 0 | 26.711 | 30.541 | 30.612 | 26.662 | 27.432 | 27.24 | 28.324 | 0 | 0 | 56.369 | 56.121 | 46.538 | 28.469 | 0 | 0 | 55.732 | 36.368 | [5 empty] | 0 | 0.049 | 991 | -1.6515 | -1.6451 | -0.0059232 | 0 | -1.6451 | 99.6085
07/20/10 | 16:32 | 0 | 25.075 | 0 | 0 | 0 | 26.662 | 30.541 | 30.612 | 26.733 | 27.481 | 27.24 | 28.564 | 0 | 0 | 56.414 | 56.145 | 46.585 | 28.515 | 0 | 0 | 55.755 | 36.416 | [5 empty] | 0 | -0.071 | 992 | -1.7214 | -1.7115 | -0.0087552 | 0 | -1.7115 | 99.4236
07/20/10 | 16:33 | 0 | 25.1 | 0 | 0 | 0 | 26.662 | 30.541 | 30.587 | 26.711 | 27.53 | 27.265 | 28.589 | 0 | 0 | 56.369 | 56.145 | 46.608 | 28.493 | 0 | 0 | 55.708 | 36.392 | [5 empty] | 0 | -0.049 | 993 | -1.7287 | -1.7184 | -0.0090502 | 0 | -1.7184 | 99.4052
07/20/10 | 16:34 | 0 | 25.1 | 0 | 0 | 0 | 26.686 | 30.516 | 30.612 | 26.686 | 27.481 | 27.216 | 28.469 | 0 | 0 | 56.369 | 56.121 | 46.608 | 28.493 | 0 | 0 | 55.664 | 36.392 | [5 empty] | 0 | 0 | 994 | -1.6938 | -1.6852 | -0.0076342 | 0 | -1.6852 | 99.495
07/20/10 | 16:35 | 0 | 25.1 | 0 | 0 | 0 | 26.662 | 30.516 | 30.612 | 26.662 | 27.432 | 27.167 | 28.349 | 0 | 0 | 56.391 | 56.121 | 46.585 | 28.493 | 0 | 0 | 55.708 | 36.392 | [5 empty] | 0 | 0 | 995 | -1.6588 | -1.652 | -0.0062182 | 0 | -1.652 | 99.5885
07/20/10 | 16:36 | 0 | 25.075 | 0 | 0 | 0 | 26.686 | 30.516 | 30.563 | 26.686 | 27.336 | 27.142 | 28.42 | 0 | 0 | 56.369 | 56.121 | 46.585 | 28.493 | 0 | 0 | 55.687 | 36.392 | [5 empty] | 0 | 0 | 996 | -1.6795 | -1.6717 | -0.007056 | 0 | -1.6717 | 99.5327
07/20/10 | 16:37 | 0 | 25.075 | 0 | 0 | 0 | 26.662 | 30.516 | 30.587 | 26.662 | 27.287 | 27.096 | 28.371 | 0 | 0 | 56.369 | 56.098 | 46.561 | 28.493 | 0 | 0 | 55.664 | 36.392 | [5 empty] | 0 | 0 | 997 | -1.6652 | -1.6581 | -0.0064778 | 0 | -1.6581 | 99.5711
07/20/10 | 16:38 | 0 | 25.1 | 0 | 0 | 0 | 26.662 | 30.541 | 30.612 | 26.662 | 27.216 | 27.12 | 28.3 | 0 | 0 | 56.346 | 56.077 | 46.561 | 28.469 | 0 | 0 | 55.687 | 36.368 | [5 empty] | 0 | 0 | 998 | -1.6446 | -1.6384 | -0.00564 | 0 | -1.6384 | 99.6279
07/20/10 | 16:39 | 0 | 25.1 | 0 | 0 | 0 | 26.637 | 30.516 | 30.587 | 26.637 | 27.142 | 27.12 | 27.927 | 0 | 0 | 56.38 | 56.133 | 46.62 | 28.528 | 0 | 0 | 55.72 | 36.404 | [5 empty] | 0 | 0 | 999 | -1.5359 | -1.5352 | -0.0012386 | 0 | -1.5352 | 99.9512
07/20/10 | 16:40 | 0 | 25.119 | 0 | 0 | 0 | 26.684 | 30.514 | 30.585 | 26.659 | 27.118 | 27.093 | 28.202 | 0 | 0 | 56.366 | 56.096 | 46.606 | 28.513 | 0 | 0 | 55.706 | 36.366 | [5 empty] | 0 | 0.025 | 1000 | -1.616 | -1.6113 | -0.0044836 | 0 | -1.6113 | 99.7086
07/20/10 | 16:41 | 0 | 25.095 | 0 | 0 | 0 | 26.635 | 30.56 | 30.609 | 26.635 | 27.118 | 27.118 | 28.152 | 0 | 0 | 56.366 | 56.096 | 46.627 | 28.513 | 0 | 0 | 55.706 | 36.414 | [5 empty] | 0 | 0 | 1001 | -1.6015 | -1.5975 | -0.0038936 | 0 | -1.5975 | 99.7509
07/20/10 | 16:42 | 0 | 25.119 | 0 | 0 | 0 | 26.684 | 30.536 | 30.609 | 26.659 | 27.189 | 27.118 | 28.248 | 0 | 0 | 56.366 | 56.096 | 46.536 | 28.537 | 0 | 0 | 55.729 | 36.414 | [5 empty] | 0 | 0.025 | 1002 | -1.6294 | -1.624 | -0.0050264 | 0 | -1.624 | 99.6704
07/20/10 | 16:43 | 0 | 25.119 | 0 | 0 | 0 | 26.659 | 30.536 | 30.609 | 26.659 | 27.164 | 27.069 | 28.008 | 0 | 0 | 56.366 | 56.072 | 46.606 | 28.513 | 0 | 0 | 55.706 | 36.414 | [5 empty] | 0 | 0 | 1003 | -1.5595 | -1.5576 | -0.0021944 | 0 | -1.5576 | 99.8772
07/20/10 | 16:44 | 0 | 25.119 | 0 | 0 | 0 | 26.684 | 30.56 | 30.634 | 26.684 | 27.14 | 27.118 | 28.346 | 0 | 0 | 56.323 | 56.051 | 46.559 | 28.488 | 0 | 0 | 55.683 | 36.414 | [5 empty] | 0 | 0 | 1004 | -1.658 | -1.6512 | -0.0061828 | 0 | -1.6512 | 99.5909
07/20/10 | 16:45 | 0 | 25.095 | 0 | 0 | 0 | 26.659 | 30.536 | 30.609 | 26.659 | 27.14 | 27.044 | 28.393 | 0 | 0 | 56.343 | 56.051 | 46.582 | 28.513 | 0 | 0 | 55.615 | 36.435 | [5 empty] | 0 | 0 | 1005 | -1.6716 | -1.6642 | -0.0067374 | 0 | -1.6642 | 99.5538
07/20/10 | 16:46 | 0 | 25.073 | 0 | 0 | 0 | 26.659 | 30.536 | 30.609 | 26.684 | 27.118 | 27.093 | 28.442 | 0 | 0 | 56.3 | 56.051 | 46.559 | 28.513 | 0 | 0 | 55.568 | 36.435 | [5 empty] | 0 | -0.025 | 1006 | -1.6859 | -1.6777 | -0.0073156 | 0 | -1.6777 | 99.5157
07/20/10 | 16:47 | 0 | 25.149 | 0 | 0 | 0 | 26.664 | 30.565 | 30.614 | 26.689 | 27.267 | 27.025 | 28.278 | 0 | 0 | 56.327 | 56.1 | 46.587 | 28.542 | 0 | 0 | 55.643 | 36.488 | [5 empty] | 0 | -0.025 | 1007 | -1.6382 | -1.6324 | -0.0053804 | 0 | -1.6324 | 99.6457
07/20/10 | 16:48 | 0 | 25.124 | 0 | 0 | 0 | 26.664 | 30.565 | 30.639 | 26.689 | 27.218 | 27.049 | 28.496 | 0 | 0 | 56.35 | 56.056 | 46.54 | 28.518 | 0 | 0 | 55.62 | 36.488 | [5 empty] | 0 | -0.025 | 1008 | -1.7016 | -1.6927 | -0.0079528 | 0 | -1.6927 | 99.4745
07/20/10 | 16:49 | 0 | 25.048 | 0 | 0 | 0 | 26.61 | 30.565 | 30.614 | 26.713 | 27.169 | 27.025 | 28.062 | 0 | 0 | 56.327 | 56.033 | 46.54 | 28.518 | 0 | 0 | 55.62 | 36.464 | [5 empty] | 0 | -0.103 | 1009 | -1.5753 | -1.5726 | -0.0028316 | 0 | -1.5726 | 99.8291
07/20/10 | 16:50 | 0 | 25.124 | 0 | 0 | 0 | 26.664 | 30.565 | 30.59 | 26.689 | 26.978 | 27.049 | 27.966 | 0 | 0 | 56.327 | 56.033 | 46.564 | 28.518 | 0 | 0 | 55.596 | 36.464 | [5 empty] | 0 | -0.025 | 1010 | -1.5473 | -1.546 | -0.0016988 | 0 | -1.546 | 99.9153
07/20/10 | 16:51 | 0 | 25.119 | 0 | 0 | 0 | 26.635 | 30.56 | 30.609 | 26.659 | 26.973 | 27.02 | 28.057 | 0 | 0 | 56.277 | 55.981 | 46.536 | 28.488 | 0 | 0 | 55.568 | 36.414 | [5 empty] | 0 | -0.024 | 1011 | -1.5738 | -1.5712 | -0.0027726 | 0 | -1.5712 | 99.8335
07/20/10 | 16:52 | 0 | 25.124 | 0 | 0 | 0 | 26.664 | 30.565 | 30.614 | 26.664 | 27.243 | 27.049 | 28.302 | 0 | 0 | 56.327 | 56.009 | 46.61 | 28.518 | 0 | 0 | 55.596 | 36.418 | [5 empty] | 0 | 0 | 1012 | -1.6451 | -1.639 | -0.0056636 | 0 | -1.639 | 99.6262
07/20/10 | 16:53 | 0 | 25.095 | 0 | 0 | 0 | 26.564 | 30.536 | 30.56 | 26.684 | 27.284 | 27.02 | 28.297 | 0 | 0 | 56.277 | 55.981 | 46.536 | 28.488 | 0 | 0 | 55.592 | 36.414 | [5 empty] | 0 | -0.12 | 1013 | -1.6437 | -1.6376 | -0.0056046 | 0 | -1.6376 | 99.6303
07/20/10 | 16:54 | 0 | 25.095 | 0 | 0 | 0 | 26.586 | 30.56 | 30.536 | 26.684 | 27.334 | 27.044 | 28.346 | 0 | 0 | 56.277 | 55.958 | 46.559 | 28.466 | 0 | 0 | 55.568 | 36.366 | [5 empty] | 0 | -0.098 | 1014 | -1.658 | -1.6512 | -0.0061828 | 0 | -1.6512 | 99.5909
07/20/10 | 16:55 | 0 | 25.095 | 0 | 0 | 0 | 26.586 | 30.536 | 30.56 | 26.659 | 27.454 | 26.995 | 28.466 | 0 | 0 | 56.254 | 55.981 | 46.512 | 28.488 | 0 | 0 | 55.592 | 36.39 | [5 empty] | 0 | -0.073 | 1015 | -1.6929 | -1.6844 | -0.0075988 | 0 | -1.6844 | 99.4973
07/20/10 | 16:56 | 0 | 25.095 | 0 | 0 | 0 | 26.586 | 30.585 | 30.536 | 26.684 | 27.405 | 26.973 | 28.202 | 0 | 0 | 56.254 | 55.958 | 46.489 | 28.466 | 0 | 0 | 55.547 | 36.366 | [5 empty] | 0 | -0.098 | 1016 | -1.616 | -1.6113 | -0.0044836 | 0 | -1.6113 | 99.7086
07/20/10 | 16:57 | 0 | 25.124 | 0 | 0 | 0 | 26.64 | 30.614 | 30.614 | 26.689 | 27.434 | 27.003 | 28.327 | 0 | 0 | 56.282 | 55.965 | 46.517 | 28.518 | 0 | 0 | 55.596 | 36.395 | [5 empty] | 0 | -0.049 | 1017 | -1.6524 | -1.6459 | -0.0059586 | 0 | -1.6459 | 99.6061
07/20/10 | 16:58 | 0 | 25.149 | 0 | 0 | 0 | 26.64 | 30.59 | 30.543 | 26.713 | 27.314 | 27.025 | 28.327 | 0 | 0 | 56.282 | 55.965 | 46.54 | 28.496 | 0 | 0 | 55.575 | 36.395 | [5 empty] | 0 | -0.073 | 1018 | -1.6524 | -1.6459 | -0.0059586 | 0 | -1.6459 | 99.6061
07/20/10 | 16:59 | 0 | 25.102 | 0 | 0 | 0 | 26.64 | 30.59 | 30.59 | 26.689 | 27.243 | 27.003 | 28.231 | 0 | 0 | 56.282 | 55.965 | 46.496 | 28.471 | 0 | 0 | 55.482 | 36.347 | [5 empty] | 0 | -0.049 | 1019 | -1.6245 | -1.6193 | -0.0048258 | 0 | -1.6193 | 99.6844
07/20/10 | 17:00 | 0 | 25.117 | 0 | 0 | 0 | 26.608 | 30.558 | 30.509 | 26.63 | 27.208 | 26.993 | 28.317 | 0 | 0 | 56.25 | 55.909 | 46.51 | 28.486 | 0 | 0 | 55.496 | 36.385 | [5 empty] | 0 | -0.022 | 1020 | -1.6495 | -1.6431 | -0.0058406 | 0 | -1.6431 | 99.6141
07/20/10 | 17:01 | 0 | 25.087 | 0 | 0 | 0 | 26.554 | 30.551 | 30.528 | 26.6 | 27.324 | 26.963 | 28.746 | 0 | 0 | 56.223 | 55.881 | 46.503 | 28.457 | 0 | 0 | 55.491 | 36.356 | [5 empty] | 0 | -0.046 | 1021 | -1.7744 | -1.7619 | -0.010903 | 0 | -1.7619 | 99.2932
07/20/10 | 17:02 | 0 | 25.092 | 0 | 0 | 0 | 26.63 | 30.558 | 30.533 | 26.654 | 27.449 | 27.064 | 28.8 | 0 | 0 | 56.229 | 55.932 | 46.51 | 28.486 | 0 | 0 | 55.473 | 36.361 | [5 empty] | 0 | -0.024 | 1022 | -1.7902 | -1.7768 | -0.01154 | 0 | -1.7768 | 99.2559
07/20/10 | 17:03 | 0 | 25.092 | 0 | 0 | 0 | 26.583 | 30.58 | 30.509 | 26.63 | 27.498 | 27.039 | 28.751 | 0 | 0 | 56.229 | 55.909 | 46.487 | 28.51 | 0 | 0 | 55.473 | 36.361 | [5 empty] | 0 | -0.047 | 1023 | -1.7759 | -1.7633 | -0.010962 | 0 | -1.7633 | 99.2897
07/20/10 | 17:04 | 0 | 25.092 | 0 | 0 | 0 | 26.583 | 30.58 | 30.533 | 26.679 | 27.618 | 26.993 | 28.822 | 0 | 0 | 56.229 | 55.909 | 46.51 | 28.51 | 0 | 0 | 55.519 | 36.361 | [5 empty] | 0 | -0.096 | 1024 | -1.7966 | -1.7829 | -0.0118 | 0 | -1.7829 | 99.241
07/20/10 | 17:05 | 0 | 25.068 | 0 | 0 | 0 | 26.608 | 30.558 | 30.558 | 26.654 | 27.593 | 27.039 | 28.726 | 0 | 0 | 56.229 | 55.886 | 46.51 | 28.51 | 0 | 0 | 55.473 | 36.385 | [5 empty] | 0 | -0.046 | 1025 | -1.7686 | -1.7564 | -0.010667 | 0 | -1.7564 | 99.3071
07/20/10 | 17:06 | 0 | 25.127 | 0 | 0 | 0 | 26.618 | 30.614 | 30.543 | 26.689 | 27.557 | 27.074 | 28.834 | 0 | 0 | 56.238 | 55.918 | 46.543 | 28.545 | 0 | 0 | 55.484 | 36.442 | [5 empty] | 0 | -0.071 | 1026 | -1.8001 | -1.7863 | -0.011941 | 0 | -1.7863 | 99.2328
07/20/10 | 17:07 | 0 | 25.139 | 0 | 0 | 0 | 26.63 | 30.58 | 30.509 | 26.654 | 27.427 | 26.993 | 28.437 | 0 | 0 | 56.207 | 55.886 | 46.463 | 28.461 | 0 | 0 | 55.428 | 36.385 | [5 empty] | 0 | -0.024 | 1027 | -1.6845 | -1.6764 | -0.0072566 | 0 | -1.6764 | 99.5196
07/20/10 | 17:08 | 0 | 25.092 | 0 | 0 | 0 | 26.583 | 30.533 | 30.533 | 26.608 | 27.571 | 26.919 | 28.726 | 0 | 0 | 56.184 | 55.862 | 46.487 | 28.461 | 0 | 0 | 55.428 | 36.385 | [5 empty] | 0 | -0.025 | 1028 | -1.7686 | -1.7564 | -0.010667 | 0 | -1.7564 | 99.3071
07/20/10 | 17:09 | 0 | 25.092 | 0 | 0 | 0 | 26.534 | 30.58 | 30.533 | 26.654 | 27.571 | 26.873 | 28.751 | 0 | 0 | 56.114 | 55.886 | 46.463 | 28.486 | 0 | 0 | 55.405 | 36.409 | [5 empty] | 0 | -0.12 | 1029 | -1.7759 | -1.7633 | -0.010962 | 0 | -1.7633 | 99.2897
07/20/10 | 17:10 | 0 | 25.117 | 0 | 0 | 0 | 26.583 | 30.558 | 30.484 | 26.63 | 27.378 | 26.919 | 28.197 | 0 | 0 | 56.184 | 55.841 | 46.44 | 28.486 | 0 | 0 | 55.405 | 36.409 | [5 empty] | 0 | -0.047 | 1030 | -1.6146 | -1.6099 | -0.0044246 | 0 | -1.6099 | 99.7128
07/20/10 | 17:11 | 0 | 25.139 | 0 | 0 | 0 | 26.583 | 30.558 | 30.509 | 26.608 | 27.258 | 26.897 | 28.172 | 0 | 0 | 56.184 | 55.862 | 46.393 | 28.486 | 0 | 0 | 55.358 | 36.385 | [5 empty] | 0 | -0.025 | 1031 | -1.6073 | -1.603 | -0.0041296 | 0 | -1.603 | 99.7339
07/20/10 | 17:12 | 0 | 25.092 | 0 | 0 | 0 | 26.559 | 30.58 | 30.484 | 26.608 | 27.282 | 26.873 | 28.268 | 0 | 0 | 56.161 | 55.841 | 46.487 | 28.461 | 0 | 0 | 55.382 | 36.385 | [5 empty] | 0 | -0.049 | 1032 | -1.6352 | -1.6296 | -0.0052624 | 0 | -1.6296 | 99.6539
07/20/10 | 17:13 | 0 | 25.092 | 0 | 0 | 0 | 26.534 | 30.58 | 30.509 | 26.608 | 27.184 | 26.919 | 28.123 | 0 | 0 | 56.161 | 55.841 | 46.44 | 28.486 | 0 | 0 | 55.358 | 36.385 | [5 empty] | 0 | -0.074 | 1033 | -1.593 | -1.5894 | -0.0035514 | 0 | -1.5894 | 99.7758
07/20/10 | 17:14 | 0 | 25.127 | 0 | 0 | 0 | 26.618 | 30.614 | 30.519 | 26.689 | 27.218 | 26.931 | 28.351 | 0 | 0 | 56.193 | 55.851 | 46.449 | 28.496 | 0 | 0 | 55.391 | 36.395 | [5 empty] | 0 | -0.071 | 1034 | -1.6594 | -1.6526 | -0.0062418 | 0 | -1.6526 | 99.5869
07/20/10 | 17:15 | 0 | 25.151 | 0 | 0 | 0 | 26.593 | 30.614 | 30.543 | 26.689 | 27.243 | 26.931 | 28.255 | 0 | 0 | 56.17 | 55.827 | 46.473 | 28.496 | 0 | 0 | 55.391 | 36.395 | [5 empty] | 0 | -0.096 | 1035 | -1.6315 | -1.626 | -0.005109 | 0 | -1.626 | 99.6646
07/20/10 | 17:16 | 0 | 25.173 | 0 | 0 | 0 | 26.593 | 30.639 | 30.543 | 26.618 | 27.292 | 26.931 | 28.4 | 0 | 0 | 56.17 | 55.827 | 46.473 | 28.496 | 0 | 0 | 55.391 | 36.418 | [5 empty] | 0 | -0.025 | 1036 | -1.6737 | -1.6661 | -0.00682 | 0 | -1.6661 | 99.5483
07/20/10 | 17:17 | 0 | 25.127 | 0 | 0 | 0 | 26.593 | 30.592 | 30.543 | 26.618 | 27.292 | 26.953 | 28.496 | 0 | 0 | 56.17 | 55.827 | 46.473 | 28.52 | 0 | 0 | 55.368 | 36.395 | [5 empty] | 0 | -0.025 | 1037 | -1.7016 | -1.6927 | -0.0079528 | 0 | -1.6927 | 99.4745
07/20/10 | 17:18 | 0 | 25.117 | 0 | 0 | 0 | 26.583 | 30.604 | 30.46 | 26.654 | 27.307 | 26.968 | 28.557 | 0 | 0 | 56.114 | 55.795 | 46.417 | 28.486 | 0 | 0 | 55.335 | 36.385 | [5 empty] | 0 | -0.071 | 1038 | -1.7194 | -1.7096 | -0.0086726 | 0 | -1.7096 | 99.4288
07/20/10 | 17:19 | 0 | 25.127 | 0 | 0 | 0 | 26.593 | 30.614 | 30.592 | 26.642 | 27.387 | 26.978 | 28.64 | 0 | 0 | 56.147 | 55.827 | 46.449 | 28.496 | 0 | 0 | 55.405 | 36.407 | [5 empty] | 0 | -0.049 | 1039 | -1.7436 | -1.7326 | -0.009652 | 0 | -1.7326 | 99.3682
07/20/10 | 17:20 | 0 | 25.137 | 0 | 0 | 0 | 26.627 | 30.673 | 30.553 | 26.652 | 27.422 | 26.988 | 28.77 | 0 | 0 | 56.159 | 55.86 | 46.505 | 28.53 | 0 | 0 | 55.379 | 36.476 | [5 empty] | 0 | -0.025 | 1040 | -1.7814 | -1.7685 | -0.011186 | 0 | -1.7685 | 99.2765
07/20/10 | 17:21 | 0 | 25.19 | 0 | 0 | 0 | 26.635 | 30.681 | 30.56 | 26.755 | 27.429 | 27.069 | 28.699 | 0 | 0 | 56.181 | 55.837 | 46.482 | 28.555 | 0 | 0 | 55.403 | 36.452 | [5 empty] | 0 | -0.12 | 1041 | -1.7607 | -1.7489 | -0.010348 | 0 | -1.7489 | 99.3261
07/20/10 | 17:22 | 0 | 25.19 | 0 | 0 | 0 | 26.659 | 30.681 | 30.585 | 26.684 | 27.454 | 27.02 | 29.043 | 0 | 0 | 56.188 | 55.867 | 46.536 | 28.586 | 0 | 0 | 55.501 | 36.483 | [5 empty] | 0 | -0.025 | 1042 | -1.8609 | -1.8441 | -0.014407 | 0 | -1.8441 | 99.0962
07/20/10 | 17:23 | 0 | 25.183 | 0 | 0 | 0 | 26.627 | 30.649 | 30.528 | 26.698 | 27.517 | 27.061 | 29.06 | 0 | 0 | 56.181 | 55.816 | 46.482 | 28.555 | 0 | 0 | 55.47 | 36.452 | [5 empty] | 0 | -0.071 | 1043 | -1.8659 | -1.8488 | -0.014608 | 0 | -1.8488 | 99.0855
07/20/10 | 17:24 | 0 | 25.24 | 0 | 0 | 0 | 26.659 | 30.681 | 30.56 | 26.755 | 27.574 | 27.069 | 29.261 | 0 | 0 | 56.188 | 55.846 | 46.512 | 28.562 | 0 | 0 | 55.456 | 36.459 | [5 empty] | 0 | -0.096 | 1044 | -1.9244 | -1.9044 | -0.01698 | 0 | -1.9044 | 98.9629
07/20/10 | 17:25 | 0 | 25.19 | 0 | 0 | 0 | 26.659 | 30.656 | 30.56 | 26.706 | 27.503 | 27.14 | 29.092 | 0 | 0 | 56.165 | 55.846 | 46.491 | 28.562 | 0 | 0 | 55.433 | 36.435 | [5 empty] | 0 | -0.047 | 1045 | -1.8752 | -1.8577 | -0.014986 | 0 | -1.8577 | 99.0654
07/20/10 | 17:26 | 0 | 25.19 | 0 | 0 | 0 | 26.635 | 30.656 | 30.585 | 26.706 | 27.503 | 27.189 | 28.827 | 0 | 0 | 56.188 | 55.823 | 46.491 | 28.586 | 0 | 0 | 55.41 | 36.459 | [5 empty] | 0 | -0.071 | 1046 | -1.798 | -1.7843 | -0.011859 | 0 | -1.7843 | 99.2376
07/20/10 | 17:27 | 0 | 25.24 | 0 | 0 | 0 | 26.659 | 30.681 | 30.585 | 26.684 | 27.358 | 27.26 | 28.562 | 0 | 0 | 56.165 | 55.823 | 46.491 | 28.586 | 0 | 0 | 55.363 | 36.435 | [5 empty] | 0 | -0.025 | 1047 | -1.7209 | -1.711 | -0.0087316 | 0 | -1.711 | 99.4251
07/20/10 | 17:28 | 0 | 25.19 | 0 | 0 | 0 | 26.635 | 30.681 | 30.609 | 26.73 | 27.213 | 27.26 | 28.417 | 0 | 0 | 56.165 | 55.823 | 46.491 | 28.586 | 0 | 0 | 55.363 | 36.459 | [5 empty] | 0 | -0.095 | 1048 | -1.6786 | -1.6708 | -0.0070206 | 0 | -1.6708 | 99.535
07/20/10 | 17:29 | 0 | 25.19 | 0 | 0 | 0 | 26.635 | 30.681 | 30.585 | 26.684 | 27.14 | 27.238 | 28.224 | 0 | 0 | 56.188 | 55.799 | 46.536 | 28.562 | 0 | 0 | 55.342 | 36.435 | [5 empty] | 0 | -0.049 | 1049 | -1.6224 | -1.6174 | -0.0047432 | 0 | -1.6174 | 99.6902
07/20/10 | 17:30 | 0 | 25.215 | 0 | 0 | 0 | 26.635 | 30.681 | 30.609 | 26.684 | 27.02 | 27.213 | 28.128 | 0 | 0 | 56.165 | 55.799 | 46.512 | 28.586 | 0 | 0 | 55.342 | 36.459 | [5 empty] | 0 | -0.049 | 1050 | -1.5945 | -1.5908 | -0.0036104 | 0 | -1.5908 | 99.7715
07/20/10 | 17:31 | 0 | 25.215 | 0 | 0 | 0 | 26.635 | 30.705 | 30.585 | 26.755 | 27.02 | 27.26 | 28.103 | 0 | 0 | 56.142 | 55.799 | 46.491 | 28.562 | 0 | 0 | 55.363 | 36.435 | [5 empty] | 0 | -0.12 | 1051 | -1.5872 | -1.5839 | -0.0033154 | 0 | -1.5839 | 99.7931
07/20/10 | 17:32 | 0 | 25.215 | 0 | 0 | 0 | 26.635 | 30.681 | 30.585 | 26.684 | 27.02 | 27.238 | 28.248 | 0 | 0 | 56.121 | 55.799 | 46.491 | 28.586 | 0 | 0 | 55.363 | 36.435 | [5 empty] | 0 | -0.049 | 1052 | -1.6294 | -1.624 | -0.0050264 | 0 | -1.624 | 99.6704
07/20/10 | 17:33 | 0 | 25.19 | 0 | 0 | 0 | 26.635 | 30.705 | 30.536 | 26.73 | 26.924 | 27.238 | 27.814 | 0 | 0 | 56.075 | 55.732 | 46.398 | 28.562 | 0 | 0 | 55.319 | 36.459 | [5 empty] | 0 | -0.095 | 1053 | -1.503 | -1.5039 | 9.48e-05 | 0 | -1.5039 | 100.0584
07/20/10 | 17:34 | 0 | 25.168 | 0 | 0 | 0 | 26.61 | 30.681 | 30.585 | 26.706 | 26.949 | 27.284 | 28.079 | 0 | 0 | 56.121 | 55.776 | 46.445 | 28.562 | 0 | 0 | 55.295 | 36.435 | [5 empty] | 0 | -0.096 | 1054 | -1.5802 | -1.5773 | -0.0030322 | 0 | -1.5773 | 99.8141
07/20/10 | 17:35 | 0 | 25.19 | 0 | 0 | 0 | 26.635 | 30.705 | 30.536 | 26.684 | 26.804 | 27.26 | 27.839 | 0 | 0 | 56.121 | 55.776 | 46.421 | 28.586 | 0 | 0 | 55.295 | 36.435 | [5 empty] | 0 | -0.049 | 1055 | -1.5103 | -1.5108 | -0.0002002 | 0 | -1.5108 | 100.0343
07/20/10 | 17:36 | 0 | 25.215 | 0 | 0 | 0 | 26.635 | 30.705 | 30.536 | 26.73 | 26.73 | 27.309 | 27.983 | 0 | 0 | 56.121 | 55.776 | 46.468 | 28.586 | 0 | 0 | 55.295 | 36.459 | [5 empty] | 0 | -0.095 | 1056 | -1.5522 | -1.5507 | -0.0018994 | 0 | -1.5507 | 99.8998
07/20/10 | 17:37 | 0 | 25.215 | 0 | 0 | 0 | 26.635 | 30.705 | 30.585 | 26.684 | 26.635 | 27.284 | 27.743 | 0 | 0 | 56.098 | 55.753 | 46.468 | 28.562 | 0 | 0 | 55.272 | 36.414 | [5 empty] | 0 | -0.049 | 1057 | -1.4824 | -1.4843 | 0.0009326 | 0 | -1.4843 | 100.1282
07/20/10 | 17:38 | 0 | 25.215 | 0 | 0 | 0 | 26.635 | 30.681 | 30.536 | 26.706 | 26.659 | 27.284 | 27.718 | 0 | 0 | 56.098 | 55.753 | 46.468 | 28.586 | 0 | 0 | 55.295 | 36.435 | [5 empty] | 0 | -0.071 | 1058 | -1.4751 | -1.4773 | 0.0012276 | 0 | -1.4773 | 100.1533
07/20/10 | 17:39 | 0 | 25.19 | 0 | 0 | 0 | 26.635 | 30.705 | 30.56 | 26.73 | 26.684 | 27.309 | 27.768 | 0 | 0 | 56.098 | 55.753 | 46.445 | 28.562 | 0 | 0 | 55.272 | 36.459 | [5 empty] | 0 | -0.095 | 1059 | -1.4896 | -1.4912 | 0.0006376 | 0 | -1.4912 | 100.1034
07/20/10 | 17:40 | 0 | 25.159 | 0 | 0 | 0 | 26.554 | 30.649 | 30.504 | 26.674 | 26.578 | 27.228 | 27.687 | 0 | 0 | 56.044 | 55.678 | 46.414 | 28.53 | 0 | 0 | 55.218 | 36.383 | [5 empty] | 0 | -0.12 | 1060 | -1.4661 | -1.4688 | 0.0015934 | 0 | -1.4688 | 100.1847
07/20/10 | 17:41 | 0 | 25.159 | 0 | 0 | 0 | 26.554 | 30.649 | 30.457 | 26.674 | 26.409 | 27.157 | 27.591 | 0 | 0 | 56.044 | 55.678 | 46.438 | 28.53 | 0 | 0 | 55.242 | 36.404 | [5 empty] | 0 | -0.12 | 1061 | -1.4381 | -1.4422 | 0.0027262 | 0 | -1.4422 | 100.2844
07/20/10 | 17:42 | 0 | 25.159 | 0 | 0 | 0 | 26.554 | 30.673 | 30.504 | 26.627 | 26.363 | 27.228 | 27.662 | 0 | 0 | 56.044 | 55.678 | 46.414 | 28.506 | 0 | 0 | 55.242 | 36.383 | [5 empty] | 0 | -0.073 | 1062 | -1.4588 | -1.4618 | 0.0018884 | 0 | -1.4618 | 100.2103
07/20/10 | 17:43 | 0 | 25.159 | 0 | 0 | 0 | 26.554 | 30.649 | 30.528 | 26.627 | 26.387 | 27.206 | 27.591 | 0 | 0 | 56.021 | 55.678 | 46.438 | 28.506 | 0 | 0 | 55.242 | 36.404 | [5 empty] | 0 | -0.073 | 1063 | -1.4381 | -1.4422 | 0.0027262 | 0 | -1.4422 | 100.2844
07/20/10 | 17:44 | 0 | 25.137 | 0 | 0 | 0 | 26.554 | 30.673 | 30.504 | 26.627 | 26.483 | 27.206 | 27.736 | 0 | 0 | 56.021 | 55.655 | 46.391 | 28.506 | 0 | 0 | 55.242 | 36.452 | [5 empty] | 0 | -0.073 | 1064 | -1.4803 | -1.4823 | 0.0010152 | 0 | -1.4823 | 100.1352
07/20/10 | 17:45 | 0 | 25.137 | 0 | 0 | 0 | 26.554 | 30.649 | 30.504 | 26.627 | 26.578 | 27.206 | 27.711 | 0 | 0 | 56.021 | 55.655 | 46.368 | 28.53 | 0 | 0 | 55.195 | 36.452 | [5 empty] | 0 | -0.073 | 1065 | -1.473 | -1.4754 | 0.0013102 | 0 | -1.4754 | 100.1603
07/20/10 | 17:46 | 0 | 25.159 | 0 | 0 | 0 | 26.554 | 30.673 | 30.482 | 26.674 | 26.578 | 27.206 | 27.88 | 0 | 0 | 55.998 | 55.655 | 46.347 | 28.53 | 0 | 0 | 55.195 | 36.428 | [5 empty] | 0 | -0.12 | 1066 | -1.5223 | -1.5222 | -0.000684 | 0 | -1.5222 | 99.9953
07/20/10 | 17:47 | 0 | 25.168 | 0 | 0 | 0 | 26.586 | 30.705 | 30.489 | 26.73 | 26.659 | 27.26 | 27.743 | 0 | 0 | 56.051 | 55.662 | 46.421 | 28.562 | 0 | 0 | 55.249 | 36.459 | [5 empty] | 0 | -0.144 | 1067 | -1.4824 | -1.4843 | 0.0009326 | 0 | -1.4843 | 100.1282
07/20/10 | 17:48 | 0 | 25.19 | 0 | 0 | 0 | 26.61 | 30.705 | 30.514 | 26.706 | 26.706 | 27.238 | 27.694 | 0 | 0 | 56.028 | 55.662 | 46.398 | 28.562 | 0 | 0 | 55.272 | 36.435 | [5 empty] | 0 | -0.096 | 1068 | -1.4681 | -1.4707 | 0.0015108 | 0 | -1.4707 | 100.1775
07/20/10 | 17:49 | 0 | 25.19 | 0 | 0 | 0 | 26.61 | 30.681 | 30.514 | 26.684 | 26.706 | 27.238 | 27.863 | 0 | 0 | 56.005 | 55.662 | 46.398 | 28.562 | 0 | 0 | 55.249 | 36.435 | [5 empty] | 0 | -0.074 | 1069 | -1.5173 | -1.5175 | -0.0004834 | 0 | -1.5175 | 100.0114
07/20/10 | 17:50 | 0 | 25.19 | 0 | 0 | 0 | 26.586 | 30.681 | 30.536 | 26.659 | 26.659 | 27.213 | 28.057 | 0 | 0 | 56.005 | 55.662 | 46.398 | 28.537 | 0 | 0 | 55.249 | 36.459 | [5 empty] | 0 | -0.073 | 1070 | -1.5738 | -1.5712 | -0.0027726 | 0 | -1.5712 | 99.8335
07/20/10 | 17:51 | 0 | 25.137 | 0 | 0 | 0 | 26.554 | 30.673 | 30.482 | 26.674 | 26.652 | 27.277 | 28.047 | 0 | 0 | 55.974 | 55.631 | 46.368 | 28.53 | 0 | 0 | 55.218 | 36.428 | [5 empty] | 0 | -0.12 | 1071 | -1.5709 | -1.5684 | -0.0026546 | 0 | -1.5684 | 99.8423
07/20/10 | 17:52 | 0 | 25.137 | 0 | 0 | 0 | 26.554 | 30.649 | 30.504 | 26.652 | 26.747 | 27.253 | 28.121 | 0 | 0 | 55.998 | 55.631 | 46.347 | 28.555 | 0 | 0 | 55.174 | 36.452 | [5 empty] | 0 | -0.098 | 1072 | -1.5924 | -1.5889 | -0.0035278 | 0 | -1.5889 | 99.7775
07/20/10 | 17:53 | 0 | 25.159 | 0 | 0 | 0 | 26.554 | 30.673 | 30.482 | 26.698 | 26.843 | 27.277 | 28.434 | 0 | 0 | 55.974 | 55.608 | 46.391 | 28.555 | 0 | 0 | 55.195 | 36.452 | [5 empty] | 0 | -0.144 | 1073 | -1.6836 | -1.6755 | -0.0072212 | 0 | -1.6755 | 99.5219
07/20/10 | 17:54 | 0 | 25.137 | 0 | 0 | 0 | 26.578 | 30.673 | 30.504 | 26.652 | 27.012 | 27.253 | 28.675 | 0 | 0 | 55.974 | 55.585 | 46.347 | 28.53 | 0 | 0 | 55.174 | 36.452 | [5 empty] | 0 | -0.074 | 1074 | -1.7538 | -1.7422 | -0.010065 | 0 | -1.7422 | 99.3431
07/20/10 | 17:55 | 0 | 25.159 | 0 | 0 | 0 | 26.554 | 30.698 | 30.482 | 26.698 | 27.181 | 27.253 | 28.915 | 0 | 0 | 55.998 | 55.608 | 46.347 | 28.555 | 0 | 0 | 55.174 | 36.452 | [5 empty] | 0 | -0.144 | 1075 | -1.8236 | -1.8087 | -0.012897 | 0 | -1.8087 | 99.1788
07/20/10 | 17:56 | 0 | 25.183 | 0 | 0 | 0 | 26.603 | 30.649 | 30.482 | 26.674 | 27.132 | 27.326 | 28.53 | 0 | 0 | 55.974 | 55.585 | 46.347 | 28.53 | 0 | 0 | 55.174 | 36.428 | [5 empty] | 0 | -0.071 | 1076 | -1.7115 | -1.7021 | -0.008354 | 0 | -1.7021 | 99.4489
07/20/10 | 17:57 | 0 | 25.159 | 0 | 0 | 0 | 26.578 | 30.698 | 30.504 | 26.698 | 27.132 | 27.253 | 28.555 | 0 | 0 | 55.953 | 55.54 | 46.253 | 28.506 | 0 | 0 | 55.151 | 36.428 | [5 empty] | 0 | -0.12 | 1077 | -1.7188 | -1.709 | -0.008649 | 0 | -1.709 | 99.4303
07/20/10 | 17:58 | 0 | 25.19 | 0 | 0 | 0 | 26.61 | 30.705 | 30.514 | 26.706 | 27.309 | 27.38 | 28.971 | 0 | 0 | 55.984 | 55.594 | 46.377 | 28.562 | 0 | 0 | 55.134 | 36.459 | [5 empty] | 0 | -0.096 | 1078 | -1.84 | -1.8242 | -0.013558 | 0 | -1.8242 | 99.1422
07/20/10 | 17:59 | 0 | 25.159 | 0 | 0 | 0 | 26.578 | 30.673 | 30.457 | 26.674 | 27.326 | 27.302 | 28.986 | 0 | 0 | 55.93 | 55.564 | 46.323 | 28.53 | 0 | 0 | 55.127 | 36.404 | [5 empty] | 0 | -0.096 | 1079 | -1.8443 | -1.8283 | -0.013735 | 0 | -1.8283 | 99.1326
07/20/10 | 18:00 | 0 | 25.168 | 0 | 0 | 0 | 26.586 | 30.705 | 30.514 | 26.706 | 27.238 | 27.358 | 28.344 | 0 | 0 | 55.96 | 55.594 | 46.398 | 28.562 | 0 | 0 | 55.204 | 36.459 | [5 empty] | 0 | -0.12 | 1080 | -1.6574 | -1.6506 | -0.0061592 | 0 | -1.6506 | 99.5925
07/20/10 | 18:01 | 0 | 25.225 | 0 | 0 | 0 | 26.645 | 30.739 | 30.524 | 26.74 | 27.319 | 27.319 | 28.476 | 0 | 0 | 55.97 | 55.603 | 46.41 | 28.596 | 0 | 0 | 55.214 | 36.493 | [5 empty] | 0 | -0.095 | 1081 | -1.6958 | -1.6872 | -0.0077168 | 0 | -1.6872 | 99.4897
07/20/10 | 18:02 | 0 | 25.19 | 0 | 0 | 0 | 26.61 | 30.73 | 30.489 | 26.659 | 27.309 | 27.309 | 28.442 | 0 | 0 | 55.96 | 55.571 | 46.33 | 28.562 | 0 | 0 | 55.181 | 36.459 | [5 empty] | 0 | -0.049 | 1082 | -1.6859 | -1.6777 | -0.0073156 | 0 | -1.6777 | 99.5157
07/20/10 | 18:03 | 0 | 25.19 | 0 | 0 | 0 | 26.586 | 30.705 | 30.489 | 26.73 | 27.26 | 27.334 | 28.393 | 0 | 0 | 55.96 | 55.571 | 46.354 | 28.586 | 0 | 0 | 55.158 | 36.459 | [5 empty] | 0 | -0.144 | 1083 | -1.6716 | -1.6642 | -0.0067374 | 0 | -1.6642 | 99.5538
07/20/10 | 18:04 | 0 | 25.215 | 0 | 0 | 0 | 26.61 | 30.681 | 30.489 | 26.659 | 27.213 | 27.238 | 28.079 | 0 | 0 | 55.937 | 55.594 | 46.307 | 28.562 | 0 | 0 | 55.134 | 36.459 | [5 empty] | 0 | -0.049 | 1084 | -1.5802 | -1.5773 | -0.0030322 | 0 | -1.5773 | 99.8141
07/20/10 | 18:05 | 0 | 25.215 | 0 | 0 | 0 | 26.586 | 30.705 | 30.514 | 26.73 | 27.14 | 27.189 | 28.322 | 0 | 0 | 55.937 | 55.524 | 46.33 | 28.537 | 0 | 0 | 55.111 | 36.435 | [5 empty] | 0 | -0.144 | 1085 | -1.651 | -1.6445 | -0.0058996 | 0 | -1.6445 | 99.6101
07/20/10 | 18:06 | 0 | 25.19 | 0 | 0 | 0 | 26.635 | 30.681 | 30.514 | 26.684 | 27.164 | 27.189 | 28.368 | 0 | 0 | 55.914 | 55.571 | 46.33 | 28.537 | 0 | 0 | 55.088 | 36.435 | [5 empty] | 0 | -0.049 | 1086 | -1.6644 | -1.6573 | -0.0064424 | 0 | -1.6573 | 99.5735
07/20/10 | 18:07 | 0 | 25.249 | 0 | 0 | 0 | 26.645 | 30.715 | 30.524 | 26.718 | 27.128 | 27.199 | 28.233 | 0 | 0 | 55.97 | 55.58 | 46.41 | 28.596 | 0 | 0 | 55.167 | 36.493 | [5 empty] | 0 | -0.073 | 1087 | -1.625 | -1.6199 | -0.0048494 | 0 | -1.6199 | 99.6828
07/20/10 | 18:08 | 0 | 25.19 | 0 | 0 | 0 | 26.586 | 30.681 | 30.514 | 26.706 | 26.949 | 27.14 | 28.057 | 0 | 0 | 55.89 | 55.524 | 46.307 | 28.562 | 0 | 0 | 55.134 | 36.435 | [5 empty] | 0 | -0.12 | 1088 | -1.5738 | -1.5712 | -0.0027726 | 0 | -1.5712 | 99.8335
07/20/10 | 18:09 | 0 | 25.215 | 0 | 0 | 0 | 26.61 | 30.705 | 30.465 | 26.706 | 26.828 | 27.115 | 27.814 | 0 | 0 | 55.89 | 55.524 | 46.354 | 28.537 | 0 | 0 | 55.088 | 36.459 | [5 empty] | 0 | -0.096 | 1089 | -1.503 | -1.5039 | 9.48e-05 | 0 | -1.5039 | 100.0584
07/20/10 | 18:10 | 0 | 25.215 | 0 | 0 | 0 | 26.61 | 30.656 | 30.489 | 26.684 | 26.971 | 27.093 | 28.128 | 0 | 0 | 55.914 | 55.524 | 46.354 | 28.562 | 0 | 0 | 55.134 | 36.483 | [5 empty] | 0 | -0.074 | 1090 | -1.5945 | -1.5908 | -0.0036104 | 0 | -1.5908 | 99.7715
07/20/10 | 18:11 | 0 | 25.225 | 0 | 0 | 0 | 26.62 | 30.739 | 30.524 | 26.765 | 26.958 | 27.128 | 27.922 | 0 | 0 | 55.923 | 55.533 | 46.34 | 28.572 | 0 | 0 | 55.167 | 36.493 | [5 empty] | 0 | -0.145 | 1091 | -1.5345 | -1.5338 | -0.0011796 | 0 | -1.5338 | 99.9559
07/20/10 | 18:12 | 0 | 25.225 | 0 | 0 | 0 | 26.62 | 30.715 | 30.524 | 26.694 | 26.814 | 27.054 | 27.993 | 0 | 0 | 55.923 | 55.533 | 46.363 | 28.596 | 0 | 0 | 55.12 | 36.493 | [5 empty] | 0 | -0.074 | 1092 | -1.5552 | -1.5535 | -0.0020174 | 0 | -1.5535 | 99.8907
07/20/10 | 18:13 | 0 | 25.215 | 0 | 0 | 0 | 26.61 | 30.681 | 30.44 | 26.684 | 26.73 | 27.044 | 28.079 | 0 | 0 | 55.89 | 55.501 | 46.307 | 28.562 | 0 | 0 | 54.973 | 36.459 | [5 empty] | 0 | -0.074 | 1093 | -1.5802 | -1.5773 | -0.0030322 | 0 | -1.5773 | 99.8141
07/20/10 | 18:14 | 0 | 25.225 | 0 | 0 | 0 | 26.595 | 30.739 | 30.499 | 26.765 | 26.909 | 27.029 | 28.187 | 0 | 0 | 55.923 | 55.533 | 46.34 | 28.596 | 0 | 0 | 55.053 | 36.517 | [5 empty] | 0 | -0.17 | 1094 | -1.6117 | -1.6072 | -0.0043066 | 0 | -1.6072 | 99.7212
07/20/10 | 18:15 | 0 | 25.225 | 0 | 0 | 0 | 26.595 | 30.739 | 30.475 | 26.74 | 26.885 | 27.054 | 27.993 | 0 | 0 | 55.9 | 55.557 | 46.316 | 28.596 | 0 | 0 | 55.053 | 36.517 | [5 empty] | 0 | -0.145 | 1095 | -1.5552 | -1.5535 | -0.0020174 | 0 | -1.5535 | 99.8907
07/20/10 | 18:16 | 0 | 25.19 | 0 | 0 | 0 | 26.561 | 30.681 | 30.489 | 26.684 | 26.755 | 26.995 | 27.839 | 0 | 0 | 55.867 | 55.477 | 46.307 | 28.562 | 0 | 0 | 55.02 | 36.435 | [5 empty] | 0 | -0.123 | 1096 | -1.5103 | -1.5108 | -0.0002002 | 0 | -1.5108 | 100.0343
07/20/10 | 18:17 | 0 | 25.203 | 0 | 0 | 0 | 26.595 | 30.715 | 30.499 | 26.694 | 26.789 | 26.983 | 27.922 | 0 | 0 | 55.923 | 55.51 | 46.34 | 28.596 | 0 | 0 | 55.029 | 36.493 | [5 empty] | 0 | -0.099 | 1097 | -1.5345 | -1.5338 | -0.0011796 | 0 | -1.5338 | 99.9559
07/20/10 | 18:18 | 0 | 25.225 | 0 | 0 | 0 | 26.645 | 30.739 | 30.548 | 26.74 | 26.789 | 27.029 | 28.042 | 0 | 0 | 55.879 | 55.533 | 46.386 | 28.596 | 0 | 0 | 55.053 | 36.493 | [5 empty] | 0 | -0.095 | 1098 | -1.5694 | -1.567 | -0.0025956 | 0 | -1.567 | 99.8468
07/20/10 | 18:19 | 0 | 25.19 | 0 | 0 | 0 | 26.61 | 30.705 | 30.465 | 26.706 | 26.73 | 26.971 | 27.839 | 0 | 0 | 55.846 | 55.456 | 46.307 | 28.537 | 0 | 0 | 55.02 | 36.459 | [5 empty] | 0 | -0.096 | 1099 | -1.5103 | -1.5108 | -0.0002002 | 0 | -1.5108 | 100.0343
07/20/10 | 18:20 | 0 | 25.195 | 0 | 0 | 0 | 26.613 | 30.683 | 30.443 | 26.708 | 26.708 | 26.976 | 27.961 | 0 | 0 | 55.825 | 55.459 | 46.309 | 28.589 | 0 | 0 | 54.999 | 36.44 | [5 empty] | 0 | -0.095 | 1100 | -1.5458 | -1.5446 | -0.0016398 | 0 | -1.5446 | 99.9199
07/20/10 | 18:21 | 0 | 25.166 | 0 | 0 | 0 | 26.559 | 30.678 | 30.438 | 26.632 | 26.752 | 26.922 | 27.765 | 0 | 0 | 55.844 | 55.454 | 46.281 | 28.56 | 0 | 0 | 54.971 | 36.363 | [5 empty] | 0 | -0.073 | 1101 | -1.4888 | -1.4904 | 0.000673 | 0 | -1.4904 | 100.1064
07/20/10 | 18:22 | 0 | 25.171 | 0 | 0 | 0 | 26.566 | 30.732 | 30.418 | 26.733 | 26.686 | 26.951 | 27.65 | 0 | 0 | 55.848 | 55.459 | 46.263 | 28.54 | 0 | 0 | 54.999 | 36.44 | [5 empty] | 0 | -0.167 | 1102 | -1.4553 | -1.4585 | 0.00203 | 0 | -1.4585 | 100.2226
07/20/10 | 18:23 | 0 | 25.217 | 0 | 0 | 0 | 26.613 | 30.707 | 30.492 | 26.686 | 26.613 | 26.926 | 27.77 | 0 | 0 | 55.848 | 55.459 | 46.263 | 28.564 | 0 | 0 | 55.022 | 36.416 | [5 empty] | 0 | -0.073 | 1103 | -1.4902 | -1.4917 | 0.000614 | 0 | -1.4917 | 100.1015
07/20/10 | 18:24 | 0 | 25.166 | 0 | 0 | 0 | 26.559 | 30.678 | 30.462 | 26.657 | 26.679 | 26.897 | 27.741 | 0 | 0 | 55.797 | 55.384 | 46.281 | 28.535 | 0 | 0 | 54.971 | 36.411 | [5 empty] | 0 | -0.098 | 1104 | -1.4818 | -1.4837 | 0.0009562 | 0 | -1.4837 | 100.1302
07/20/10 | 18:25 | 0 | 25.171 | 0 | 0 | 0 | 26.566 | 30.732 | 30.443 | 26.662 | 26.757 | 26.926 | 27.696 | 0 | 0 | 55.825 | 55.435 | 46.263 | 28.589 | 0 | 0 | 54.954 | 36.462 | [5 empty] | 0 | -0.096 | 1105 | -1.4687 | -1.4713 | 0.0014872 | 0 | -1.4713 | 100.1755
07/20/10 | 18:26 | 0 | 25.188 | 0 | 0 | 0 | 26.559 | 30.678 | 30.462 | 26.679 | 26.657 | 26.897 | 27.692 | 0 | 0 | 55.774 | 55.384 | 46.214 | 28.535 | 0 | 0 | 54.926 | 36.457 | [5 empty] | 0 | -0.12 | 1106 | -1.4675 | -1.4701 | 0.0015344 | 0 | -1.4701 | 100.1796
07/20/10 | 18:27 | 0 | 25.166 | 0 | 0 | 0 | 26.537 | 30.678 | 30.413 | 26.657 | 26.632 | 26.873 | 27.667 | 0 | 0 | 55.774 | 55.384 | 46.214 | 28.535 | 0 | 0 | 54.903 | 36.433 | [5 empty] | 0 | -0.12 | 1107 | -1.4602 | -1.4632 | 0.0018294 | 0 | -1.4632 | 100.2051
07/20/10 | 18:28 | 0 | 25.166 | 0 | 0 | 0 | 26.537 | 30.654 | 30.438 | 26.657 | 26.632 | 26.848 | 27.427 | 0 | 0 | 55.797 | 55.384 | 46.19 | 28.535 | 0 | 0 | 54.947 | 36.433 | [5 empty] | 0 | -0.12 | 1108 | -1.3903 | -1.3968 | 0.0046614 | 0 | -1.3968 | 100.464
07/20/10 | 18:29 | 0 | 25.171 | 0 | 0 | 0 | 26.566 | 30.683 | 30.467 | 26.662 | 26.686 | 26.877 | 27.65 | 0 | 0 | 55.802 | 55.412 | 46.242 | 28.54 | 0 | 0 | 54.954 | 36.462 | [5 empty] | 0 | -0.096 | 1109 | -1.4553 | -1.4585 | 0.00203 | 0 | -1.4585 | 100.2226
07/20/10 | 18:30 | 0 | 25.195 | 0 | 0 | 0 | 26.566 | 30.732 | 30.467 | 26.733 | 26.588 | 26.926 | 27.407 | 0 | 0 | 55.778 | 55.389 | 46.286 | 28.564 | 0 | 0 | 54.931 | 36.462 | [5 empty] | 0 | -0.167 | 1110 | -1.3845 | -1.3913 | 0.0048974 | 0 | -1.3913 | 100.4868
07/20/10 | 18:31 | 0 | 25.195 | 0 | 0 | 0 | 26.566 | 30.707 | 30.467 | 26.686 | 26.566 | 26.853 | 27.625 | 0 | 0 | 55.802 | 55.389 | 46.242 | 28.564 | 0 | 0 | 54.931 | 36.44 | [5 empty] | 0 | -0.12 | 1111 | -1.448 | -1.4516 | 0.002325 | 0 | -1.4516 | 100.2486
07/20/10 | 18:32 | 0 | 25.141 | 0 | 0 | 0 | 26.512 | 30.678 | 30.413 | 26.657 | 26.439 | 26.777 | 27.667 | 0 | 0 | 55.75 | 55.361 | 46.235 | 28.535 | 0 | 0 | 54.926 | 36.433 | [5 empty] | 0 | -0.145 | 1112 | -1.4602 | -1.4632 | 0.0018294 | 0 | -1.4632 | 100.2051
07/20/10 | 18:33 | 0 | 25.188 | 0 | 0 | 0 | 26.537 | 30.678 | 30.438 | 26.657 | 26.439 | 26.824 | 27.547 | 0 | 0 | 55.75 | 55.337 | 46.19 | 28.535 | 0 | 0 | 54.926 | 36.411 | [5 empty] | 0 | -0.12 | 1113 | -1.4253 | -1.43 | 0.0032454 | 0 | -1.43 | 100.3314
07/20/10 | 18:34 | 0 | 25.171 | 0 | 0 | 0 | 26.517 | 30.707 | 30.443 | 26.733 | 26.397 | 26.806 | 27.527 | 0 | 0 | 55.755 | 55.365 | 46.242 | 28.564 | 0 | 0 | 54.975 | 36.44 | [5 empty] | 0 | -0.216 | 1114 | -1.4195 | -1.4245 | 0.0034814 | 0 | -1.4245 | 100.353
07/20/10 | 18:35 | 0 | 25.141 | 0 | 0 | 0 | 26.512 | 30.703 | 30.389 | 26.679 | 26.269 | 26.824 | 27.307 | 0 | 0 | 55.727 | 55.337 | 46.235 | 28.535 | 0 | 0 | 54.947 | 36.411 | [5 empty] | 0 | -0.167 | 1115 | -1.3554 | -1.3636 | 0.0060774 | 0 | -1.3636 | 100.6035
07/20/10 | 18:36 | 0 | 25.195 | 0 | 0 | 0 | 26.542 | 30.732 | 30.443 | 26.662 | 26.299 | 26.782 | 27.216 | 0 | 0 | 55.778 | 55.365 | 46.263 | 28.564 | 0 | 0 | 54.954 | 36.44 | [5 empty] | 0 | -0.12 | 1116 | -1.3289 | -1.3384 | 0.0071512 | 0 | -1.3384 | 100.7141
07/20/10 | 18:37 | 0 | 25.166 | 0 | 0 | 0 | 26.537 | 30.678 | 30.438 | 26.657 | 26.198 | 26.752 | 27.186 | 0 | 0 | 55.727 | 55.337 | 46.19 | 28.535 | 0 | 0 | 54.926 | 36.387 | [5 empty] | 0 | -0.12 | 1117 | -1.3202 | -1.3301 | 0.0075052 | 0 | -1.3301 | 100.7515
07/20/10 | 18:38 | 0 | 25.141 | 0 | 0 | 0 | 26.512 | 30.703 | 30.389 | 26.679 | 26.103 | 26.752 | 27.186 | 0 | 0 | 55.727 | 55.316 | 46.235 | 28.51 | 0 | 0 | 54.903 | 36.34 | [5 empty] | 0 | -0.167 | 1118 | -1.3202 | -1.3301 | 0.0075052 | 0 | -1.3301 | 100.7515
07/20/10 | 18:39 | 0 | 25.195 | 0 | 0 | 0 | 26.542 | 30.707 | 30.443 | 26.662 | 26.157 | 26.757 | 27.142 | 0 | 0 | 55.755 | 55.344 | 46.242 | 28.54 | 0 | 0 | 54.931 | 36.368 | [5 empty] | 0 | -0.12 | 1119 | -1.3074 | -1.3179 | 0.0080244 | 0 | -1.3179 | 100.8074
07/20/10 | 18:40 | 0 | 25.141 | 0 | 0 | 0 | 26.488 | 30.703 | 30.389 | 26.679 | 26.149 | 26.752 | 26.993 | 0 | 0 | 55.727 | 55.293 | 46.235 | 28.535 | 0 | 0 | 54.88 | 36.363 | [5 empty] | 0 | -0.191 | 1120 | -1.264 | -1.2767 | 0.0097826 | 0 | -1.2767 | 101.0048
07/20/10 | 18:41 | 0 | 25.166 | 0 | 0 | 0 | 26.488 | 30.703 | 30.389 | 26.657 | 26.078 | 26.777 | 26.824 | 0 | 0 | 55.706 | 55.293 | 46.19 | 28.535 | 0 | 0 | 54.856 | 36.363 | [5 empty] | 0 | -0.169 | 1121 | -1.2147 | -1.2299 | 0.011777 | 0 | -1.2299 | 101.2459
07/20/10 | 18:42 | 0 | 25.195 | 0 | 0 | 0 | 26.542 | 30.683 | 30.418 | 26.686 | 26.034 | 26.806 | 26.976 | 0 | 0 | 55.734 | 55.321 | 46.218 | 28.564 | 0 | 0 | 54.975 | 36.416 | [5 empty] | 0 | -0.144 | 1122 | -1.259 | -1.272 | 0.0099832 | 0 | -1.272 | 101.0282
07/20/10 | 18:43 | 0 | 25.217 | 0 | 0 | 0 | 26.542 | 30.707 | 30.492 | 26.686 | 25.987 | 26.757 | 26.951 | 0 | 0 | 55.734 | 55.321 | 46.195 | 28.564 | 0 | 0 | 54.908 | 36.462 | [5 empty] | 0 | -0.144 | 1123 | -1.2517 | -1.265 | 0.010278 | 0 | -1.265 | 101.063
07/20/10 | 18:44 | 0 | 25.195 | 0 | 0 | 0 | 26.542 | 30.732 | 30.443 | 26.733 | 25.963 | 26.733 | 26.877 | 0 | 0 | 55.734 | 55.321 | 46.242 | 28.564 | 0 | 0 | 54.884 | 36.462 | [5 empty] | 0 | -0.191 | 1124 | -1.2302 | -1.2446 | 0.011151 | 0 | -1.2446 | 101.1682
07/20/10 | 18:45 | 0 | 25.166 | 0 | 0 | 0 | 26.512 | 30.678 | 30.462 | 26.632 | 25.884 | 26.728 | 26.752 | 0 | 0 | 55.683 | 55.27 | 46.167 | 28.535 | 0 | 0 | 54.833 | 36.457 | [5 empty] | 0 | -0.12 | 1125 | -1.1938 | -1.21 | 0.012626 | 0 | -1.21 | 101.3546
07/20/10 | 18:46 | 0 | 25.141 | 0 | 0 | 0 | 26.488 | 30.703 | 30.389 | 26.679 | 25.789 | 26.679 | 26.559 | 0 | 0 | 55.683 | 55.27 | 46.19 | 28.535 | 0 | 0 | 54.833 | 36.433 | [5 empty] | 0 | -0.191 | 1126 | -1.1376 | -1.1565 | 0.014904 | 0 | -1.1565 | 101.6659
07/20/10 | 18:47 | 0 | 25.166 | 0 | 0 | 0 | 26.512 | 30.678 | 30.364 | 26.657 | 25.718 | 26.703 | 26.414 | 0 | 0 | 55.659 | 55.27 | 46.167 | 28.535 | 0 | 0 | 54.812 | 36.411 | [5 empty] | 0 | -0.145 | 1127 | -1.0954 | -1.1164 | 0.016615 | 0 | -1.1164 | 101.9207
07/20/10 | 18:48 | 0 | 25.171 | 0 | 0 | 0 | 26.517 | 30.732 | 30.418 | 26.637 | 25.794 | 26.708 | 26.421 | 0 | 0 | 55.711 | 55.274 | 46.242 | 28.589 | 0 | 0 | 54.861 | 36.416 | [5 empty] | 0 | -0.12 | 1128 | -1.0974 | -1.1183 | 0.016532 | 0 | -1.1183 | 101.9079
07/20/10 | 18:49 | 0 | 25.141 | 0 | 0 | 0 | 26.512 | 30.703 | 30.438 | 26.657 | 25.693 | 26.679 | 26.439 | 0 | 0 | 55.683 | 55.246 | 46.144 | 28.535 | 0 | 0 | 54.765 | 36.411 | [5 empty] | 0 | -0.145 | 1129 | -1.1026 | -1.1233 | 0.01632 | 0 | -1.1233 | 101.8754
07/20/10 | 18:50 | 0 | 25.195 | 0 | 0 | 0 | 26.517 | 30.732 | 30.443 | 26.662 | 25.649 | 26.686 | 26.468 | 0 | 0 | 55.711 | 55.274 | 46.218 | 28.564 | 0 | 0 | 54.747 | 36.44 | [5 empty] | 0 | -0.145 | 1130 | -1.1111 | -1.1313 | 0.015978 | 0 | -1.1313 | 101.8235
07/20/10 | 18:51 | 0 | 25.166 | 0 | 0 | 0 | 26.488 | 30.678 | 30.438 | 26.632 | 25.575 | 26.679 | 26.488 | 0 | 0 | 55.683 | 55.246 | 46.214 | 28.535 | 0 | 0 | 54.742 | 36.387 | [5 empty] | 0 | -0.144 | 1131 | -1.1169 | -1.1369 | 0.015742 | 0 | -1.1369 | 101.7882
07/20/10 | 18:52 | 0 | 25.166 | 0 | 0 | 0 | 26.488 | 30.703 | 30.438 | 26.657 | 25.477 | 26.679 | 26.343 | 0 | 0 | 55.659 | 55.246 | 46.167 | 28.535 | 0 | 0 | 54.765 | 36.387 | [5 empty] | 0 | -0.169 | 1132 | -1.0747 | -1.0967 | 0.017453 | 0 | -1.0967 | 102.0528
07/20/10 | 18:53 | 0 | 25.166 | 0 | 0 | 0 | 26.488 | 30.703 | 30.413 | 26.657 | 25.453 | 26.657 | 26.392 | 0 | 0 | 55.636 | 55.223 | 46.19 | 28.535 | 0 | 0 | 54.765 | 36.387 | [5 empty] | 0 | -0.169 | 1133 | -1.089 | -1.1103 | 0.016874 | 0 | -1.1103 | 101.9611
07/20/10 | 18:54 | 0 | 25.188 | 0 | 0 | 0 | 26.488 | 30.678 | 30.438 | 26.632 | 25.431 | 26.657 | 26.392 | 0 | 0 | 55.636 | 55.246 | 46.144 | 28.56 | 0 | 0 | 54.789 | 36.363 | [5 empty] | 0 | -0.144 | 1134 | -1.089 | -1.1103 | 0.016874 | 0 | -1.1103 | 101.9611
07/20/10 | 18:55 | 0 | 25.141 | 0 | 0 | 0 | 26.488 | 30.703 | 30.413 | 26.632 | 25.357 | 26.657 | 26.343 | 0 | 0 | 55.636 | 55.223 | 46.144 | 28.51 | 0 | 0 | 54.765 | 36.363 | [5 empty] | 0 | -0.144 | 1135 | -1.0747 | -1.0967 | 0.017453 | 0 | -1.0967 | 102.0528
07/20/10 | 18:56 | 0 | 25.117 | 0 | 0 | 0 | 26.463 | 30.703 | 30.389 | 26.657 | 25.311 | 26.679 | 26.149 | 0 | 0 | 55.659 | 55.202 | 46.167 | 28.535 | 0 | 0 | 54.742 | 36.387 | [5 empty] | 0 | -0.194 | 1136 | -1.0182 | -1.043 | 0.019742 | 0 | -1.043 | 102.441
07/20/10 | 18:57 | 0 | 25.188 | 0 | 0 | 0 | 26.488 | 30.703 | 30.438 | 26.632 | 25.311 | 26.632 | 26.198 | 0 | 0 | 55.659 | 55.223 | 46.167 | 28.535 | 0 | 0 | 54.742 | 36.363 | [5 empty] | 0 | -0.144 | 1137 | -1.0325 | -1.0566 | 0.019164 | 0 | -1.0566 | 102.339
07/20/10 | 18:58 | 0 | 25.166 | 0 | 0 | 0 | 26.488 | 30.703 | 30.413 | 26.679 | 25.262 | 26.657 | 26.078 | 0 | 0 | 55.613 | 55.179 | 46.144 | 28.51 | 0 | 0 | 54.719 | 36.363 | [5 empty] | 0 | -0.191 | 1138 | -0.99751 | -1.0234 | 0.02058 | 0 | -1.0234 | 102.5941
07/20/10 | 18:59 | 0 | 25.141 | 0 | 0 | 0 | 26.488 | 30.703 | 30.438 | 26.608 | 25.286 | 26.632 | 25.813 | 0 | 0 | 55.636 | 55.202 | 46.167 | 28.535 | 0 | 0 | 54.695 | 36.363 | [5 empty] | 0 | -0.12 | 1139 | -0.92035 | -0.95004 | 0.023707 | 0 | -0.95004 | 103.2263
07/20/10 | 19:00 | 0 | 25.2 | 0 | 0 | 0 | 26.5 | 30.739 | 30.401 | 26.645 | 25.225 | 26.669 | 25.921 | 0 | 0 | 55.624 | 55.211 | 46.155 | 28.572 | 0 | 0 | 54.707 | 36.351 | [5 empty] | 0 | -0.145 | 1140 | -0.9518 | -0.97993 | 0.022432 | 0 | -0.97993 | 102.9563
07/20/10 | 19:01 | 0 | 25.154 | 0 | 0 | 0 | 26.5 | 30.715 | 30.425 | 26.62 | 25.2 | 26.595 | 25.85 | 0 | 0 | 55.624 | 55.211 | 46.179 | 28.547 | 0 | 0 | 54.73 | 36.351 | [5 empty] | 0 | -0.12 | 1141 | -0.93112 | -0.96028 | 0.02327 | 0 | -0.96028 | 103.1317
07/20/10 | 19:02 | 0 | 25.176 | 0 | 0 | 0 | 26.475 | 30.739 | 30.401 | 26.669 | 25.154 | 26.669 | 25.777 | 0 | 0 | 55.624 | 55.211 | 46.155 | 28.547 | 0 | 0 | 54.73 | 36.351 | [5 empty] | 0 | -0.194 | 1142 | -0.90986 | -0.94007 | 0.024131 | 0 | -0.94007 | 103.3204
07/20/10 | 19:03 | 0 | 25.154 | 0 | 0 | 0 | 26.475 | 30.715 | 30.425 | 26.62 | 25.129 | 26.645 | 25.801 | 0 | 0 | 55.601 | 55.19 | 46.132 | 28.523 | 0 | 0 | 54.707 | 36.399 | [5 empty] | 0 | -0.145 | 1143 | -0.91685 | -0.94672 | 0.023848 | 0 | -0.94672 | 103.2574
07/20/10 | 19:04 | 0 | 25.154 | 0 | 0 | 0 | 26.475 | 30.764 | 30.425 | 26.691 | 25.056 | 26.691 | 25.897 | 0 | 0 | 55.58 | 55.19 | 46.202 | 28.547 | 0 | 0 | 54.73 | 36.399 | [5 empty] | 0 | -0.216 | 1144 | -0.94481 | -0.97329 | 0.022715 | 0 | -0.97329 | 103.0147
07/20/10 | 19:05 | 0 | 25.154 | 0 | 0 | 0 | 26.475 | 30.715 | 30.401 | 26.645 | 25.009 | 26.645 | 25.85 | 0 | 0 | 55.601 | 55.19 | 46.132 | 28.547 | 0 | 0 | 54.754 | 36.399 | [5 empty] | 0 | -0.17 | 1145 | -0.93112 | -0.96028 | 0.02327 | 0 | -0.96028 | 103.1317
07/20/10 | 19:06 | 0 | 25.176 | 0 | 0 | 0 | 26.475 | 30.715 | 30.45 | 26.645 | 25.034 | 26.62 | 25.897 | 0 | 0 | 55.601 | 55.167 | 46.132 | 28.547 | 0 | 0 | 54.73 | 36.399 | [5 empty] | 0 | -0.17 | 1146 | -0.94481 | -0.97329 | 0.022715 | 0 | -0.97329 | 103.0147
07/20/10 | 19:07 | 0 | 25.176 | 0 | 0 | 0 | 26.475 | 30.739 | 30.425 | 26.62 | 25.034 | 26.645 | 25.872 | 0 | 0 | 55.58 | 55.167 | 46.179 | 28.547 | 0 | 0 | 54.777 | 36.399 | [5 empty] | 0 | -0.145 | 1147 | -0.93753 | -0.96637 | 0.02301 | 0 | -0.96637 | 103.0765
07/20/10 | 19:08 | 0 | 25.154 | 0 | 0 | 0 | 26.5 | 30.69 | 30.425 | 26.645 | 25.009 | 26.74 | 25.752 | 0 | 0 | 55.601 | 55.19 | 46.155 | 28.547 | 0 | 0 | 54.73 | 36.375 | [5 empty] | 0 | -0.145 | 1148 | -0.90258 | -0.93315 | 0.024426 | 0 | -0.93315 | 103.3871
07/20/10 | 19:09 | 0 | 25.176 | 0 | 0 | 0 | 26.5 | 30.715 | 30.45 | 26.645 | 25.009 | 26.74 | 25.752 | 0 | 0 | 55.601 | 55.167 | 46.179 | 28.572 | 0 | 0 | 54.754 | 36.375 | [5 empty] | 0 | -0.145 | 1149 | -0.90258 | -0.93315 | 0.024426 | 0 | -0.93315 | 103.3871
07/20/10 | 19:10 | 0 | 25.154 | 0 | 0 | 0 | 26.475 | 30.739 | 30.425 | 26.595 | 25.009 | 26.814 | 25.705 | 0 | 0 | 55.58 | 55.167 | 46.132 | 28.547 | 0 | 0 | 54.707 | 36.375 | [5 empty] | 0 | -0.12 | 1150 | -0.8889 | -0.92014 | 0.024981 | 0 | -0.92014 | 103.5154
07/20/10 | 19:11 | 0 | 25.154 | 0 | 0 | 0 | 26.451 | 30.715 | 30.354 | 26.62 | 24.911 | 26.836 | 25.705 | 0 | 0 | 55.601 | 55.167 | 46.132 | 28.572 | 0 | 0 | 54.707 | 36.375 | [5 empty] | 0 | -0.169 | 1151 | -0.8889 | -0.92014 | 0.024981 | 0 | -0.92014 | 103.5154
07/20/10 | 19:12 | 0 | 25.122 | 0 | 0 | 0 | 26.443 | 30.707 | 30.418 | 26.613 | 24.953 | 26.804 | 25.696 | 0 | 0 | 55.55 | 55.137 | 46.078 | 28.515 | 0 | 0 | 54.677 | 36.344 | [5 empty] | 0 | -0.17 | 1152 | -0.88628 | -0.91765 | 0.025087 | 0 | -0.91765 | 103.5404
07/20/10 | 19:13 | 0 | 25.154 | 0 | 0 | 0 | 26.475 | 30.739 | 30.425 | 26.691 | 24.935 | 26.836 | 25.563 | 0 | 0 | 55.557 | 55.167 | 46.109 | 28.547 | 0 | 0 | 54.707 | 36.375 | [5 empty] | 0 | -0.216 | 1153 | -0.84755 | -0.88084 | 0.026657 | 0 | -0.88084 | 103.9281
07/20/10 | 19:14 | 0 | 25.176 | 0 | 0 | 0 | 26.475 | 30.739 | 30.475 | 26.645 | 24.889 | 26.86 | 25.585 | 0 | 0 | 55.557 | 55.144 | 46.132 | 28.572 | 0 | 0 | 54.754 | 36.399 | [5 empty] | 0 | -0.17 | 1154 | -0.85395 | -0.88693 | 0.026397 | 0 | -0.88693 | 103.8616
07/20/10 | 19:15 | 0 | 25.176 | 0 | 0 | 0 | 26.475 | 30.739 | 30.425 | 26.669 | 24.889 | 26.836 | 25.607 | 0 | 0 | 55.557 | 55.144 | 46.155 | 28.572 | 0 | 0 | 54.777 | 36.399 | [5 empty] | 0 | -0.194 | 1155 | -0.86036 | -0.89302 | 0.026137 | 0 | -0.89302 | 103.796
07/20/10 | 19:16 | 0 | 25.144 | 0 | 0 | 0 | 26.443 | 30.732 | 30.394 | 26.588 | 24.783 | 26.828 | 25.458 | 0 | 0 | 55.55 | 55.09 | 46.125 | 28.515 | 0 | 0 | 54.77 | 36.368 | [5 empty] | 0 | -0.145 | 1156 | -0.81697 | -0.85177 | 0.027896 | 0 | -0.85177 | 104.2602
07/20/10 | 19:17 | 0 | 25.2 | 0 | 0 | 0 | 26.5 | 30.764 | 30.425 | 26.669 | 24.791 | 26.885 | 25.465 | 0 | 0 | 55.557 | 55.12 | 46.132 | 28.572 | 0 | 0 | 54.73 | 36.399 | [5 empty] | 0 | -0.169 | 1157 | -0.81901 | -0.85371 | 0.027813 | 0 | -0.85371 | 104.2373
07/20/10 | 19:18 | 0 | 25.144 | 0 | 0 | 0 | 26.419 | 30.754 | 30.394 | 26.659 | 24.712 | 26.782 | 25.387 | 0 | 0 | 55.526 | 55.09 | 46.125 | 28.54 | 0 | 0 | 54.677 | 36.344 | [5 empty] | 0 | -0.24 | 1158 | -0.79629 | -0.83212 | 0.028733 | 0 | -0.83212 | 104.4992
07/20/10 | 19:19 | 0 | 25.144 | 0 | 0 | 0 | 26.443 | 30.732 | 30.418 | 26.588 | 24.712 | 26.828 | 25.362 | 0 | 0 | 55.526 | 55.09 | 46.078 | 28.515 | 0 | 0 | 54.677 | 36.368 | [5 empty] | 0 | -0.145 | 1159 | -0.78901 | -0.8252 | 0.029028 | 0 | -0.8252 | 104.5864
07/20/10 | 19:20 | 0 | 25.2 | 0 | 0 | 0 | 26.475 | 30.739 | 30.401 | 26.645 | 24.695 | 26.814 | 25.249 | 0 | 0 | 55.557 | 55.12 | 46.132 | 28.572 | 0 | 0 | 54.663 | 36.328 | [5 empty] | 0 | -0.17 | 1160 | -0.75611 | -0.79392 | 0.030362 | 0 | -0.79392 | 105.0012
07/20/10 | 19:21 | 0 | 25.168 | 0 | 0 | 0 | 26.468 | 30.707 | 30.369 | 26.637 | 24.592 | 26.853 | 25.217 | 0 | 0 | 55.503 | 55.113 | 46.102 | 28.54 | 0 | 0 | 54.653 | 36.296 | [5 empty] | 0 | -0.169 | 1161 | -0.74679 | -0.78507 | 0.030739 | 0 | -0.78507 | 105.1253
07/20/10 | 19:22 | 0 | 25.154 | 0 | 0 | 0 | 26.475 | 30.739 | 30.45 | 26.716 | 24.575 | 26.909 | 25.249 | 0 | 0 | 55.533 | 55.12 | 46.109 | 28.547 | 0 | 0 | 54.663 | 36.328 | [5 empty] | 0 | -0.241 | 1162 | -0.75611 | -0.79392 | 0.030362 | 0 | -0.79392 | 105.0012
07/20/10 | 19:23 | 0 | 25.122 | 0 | 0 | 0 | 26.443 | 30.683 | 30.394 | 26.659 | 24.568 | 26.853 | 25.144 | 0 | 0 | 55.526 | 55.09 | 46.102 | 28.562 | 0 | 0 | 54.609 | 36.296 | [5 empty] | 0 | -0.216 | 1163 | -0.72553 | -0.76486 | 0.031601 | 0 | -0.76486 | 105.4203
07/20/10 | 19:24 | 0 | 25.144 | 0 | 0 | 0 | 26.468 | 30.732 | 30.394 | 26.613 | 24.519 | 26.924 | 25.097 | 0 | 0 | 55.503 | 55.067 | 46.078 | 28.54 | 0 | 0 | 54.609 | 36.296 | [5 empty] | 0 | -0.145 | 1164 | -0.71185 | -0.75185 | 0.032155 | 0 | -0.75185 | 105.6196
07/20/10 | 19:25 | 0 | 25.168 | 0 | 0 | 0 | 26.468 | 30.732 | 30.443 | 26.613 | 24.568 | 26.877 | 25.024 | 0 | 0 | 55.503 | 55.067 | 46.057 | 28.54 | 0 | 0 | 54.632 | 36.296 | [5 empty] | 0 | -0.145 | 1165 | -0.69059 | -0.73164 | 0.033017 | 0 | -0.73164 | 105.9448
07/20/10 | 19:26 | 0 | 25.144 | 0 | 0 | 0 | 26.492 | 30.707 | 30.394 | 26.637 | 24.519 | 26.853 | 25.024 | 0 | 0 | 55.48 | 55.043 | 46.102 | 28.54 | 0 | 0 | 54.586 | 36.296 | [5 empty] | 0 | -0.145 | 1166 | -0.69059 | -0.73164 | 0.033017 | 0 | -0.73164 | 105.9448
07/20/10 | 19:27 | 0 | 25.144 | 0 | 0 | 0 | 26.443 | 30.732 | 30.369 | 26.637 | 24.47 | 26.902 | 24.977 | 0 | 0 | 55.48 | 55.067 | 46.125 | 28.54 | 0 | 0 | 54.632 | 36.32 | [5 empty] | 0 | -0.194 | 1167 | -0.6769 | -0.71863 | 0.033571 | 0 | -0.71863 | 106.165
07/20/10 | 19:28 | 0 | 25.144 | 0 | 0 | 0 | 26.443 | 30.732 | 30.418 | 26.588 | 24.349 | 26.902 | 24.953 | 0 | 0 | 55.503 | 55.043 | 46.102 | 28.562 | 0 | 0 | 54.653 | 36.344 | [5 empty] | 0 | -0.145 | 1168 | -0.66991 | -0.71199 | 0.033855 | 0 | -0.71199 | 106.2809
07/20/10 | 19:29 | 0 | 25.144 | 0 | 0 | 0 | 26.468 | 30.754 | 30.394 | 26.637 | 24.374 | 26.949 | 24.879 | 0 | 0 | 55.48 | 55.043 | 46.057 | 28.54 | 0 | 0 | 54.653 | 36.368 | [5 empty] | 0 | -0.169 | 1169 | -0.64836 | -0.69151 | 0.034728 | 0 | -0.69151 | 106.654
07/20/10 | 19:30 | 0 | 25.122 | 0 | 0 | 0 | 26.443 | 30.754 | 30.394 | 26.637 | 24.325 | 26.902 | 24.857 | 0 | 0 | 55.503 | 55.043 | 46.102 | 28.562 | 0 | 0 | 54.632 | 36.39 | [5 empty] | 0 | -0.194 | 1170 | -0.64196 | -0.68542 | 0.034987 | 0 | -0.68542 | 106.7698
07/20/10 | 19:31 | 0 | 25.112 | 0 | 0 | 0 | 26.436 | 30.7 | 30.411 | 26.605 | 24.271 | 26.966 | 24.776 | 0 | 0 | 55.473 | 55.013 | 46.027 | 28.53 | 0 | 0 | 54.555 | 36.359 | [5 empty] | 0 | -0.169 | 1171 | -0.61837 | -0.663 | 0.035943 | 0 | -0.663 | 107.2166
07/20/10 | 19:32 | 0 | 25.144 | 0 | 0 | 0 | 26.443 | 30.707 | 30.418 | 26.588 | 24.278 | 26.998 | 24.783 | 0 | 0 | 55.503 | 55.043 | 46.078 | 28.562 | 0 | 0 | 54.562 | 36.39 | [5 empty] | 0 | -0.145 | 1172 | -0.62041 | -0.66493 | 0.035861 | 0 | -0.66493 | 107.1767
07/20/10 | 19:33 | 0 | 25.144 | 0 | 0 | 0 | 26.468 | 30.732 | 30.467 | 26.613 | 24.254 | 27.022 | 24.663 | 0 | 0 | 55.456 | 55.022 | 46.057 | 28.562 | 0 | 0 | 54.586 | 36.39 | [5 empty] | 0 | -0.145 | 1173 | -0.58547 | -0.63172 | 0.037277 | 0 | -0.63172 | 107.9002
07/20/10 | 19:34 | 0 | 25.144 | 0 | 0 | 0 | 26.468 | 30.754 | 30.418 | 26.659 | 24.229 | 27.093 | 24.688 | 0 | 0 | 55.456 | 55.043 | 46.125 | 28.562 | 0 | 0 | 54.609 | 36.39 | [5 empty] | 0 | -0.191 | 1174 | -0.59275 | -0.63864 | 0.036982 | 0 | -0.63864 | 107.7424
07/20/10 | 19:35 | 0 | 25.144 | 0 | 0 | 0 | 26.468 | 30.754 | 30.443 | 26.637 | 24.254 | 27.069 | 24.568 | 0 | 0 | 55.456 | 55.022 | 46.078 | 28.54 | 0 | 0 | 54.609 | 36.39 | [5 empty] | 0 | -0.169 | 1175 | -0.5578 | -0.60542 | 0.038398 | 0 | -0.60542 | 108.5372
07/20/10 | 19:36 | 0 | 25.137 | 0 | 0 | 0 | 26.436 | 30.722 | 30.435 | 26.581 | 24.151 | 27.11 | 24.487 | 0 | 0 | 55.382 | 55.013 | 46.004 | 28.459 | 0 | 0 | 54.488 | 36.383 | [5 empty] | 0 | -0.145 | 1176 | -0.53421 | -0.583 | 0.039353 | 0 | -0.583 | 109.1325
07/20/10 | 19:37 | 0 | 25.112 | 0 | 0 | 0 | 26.436 | 30.722 | 30.362 | 26.627 | 24.077 | 27.086 | 24.438 | 0 | 0 | 55.403 | 54.968 | 46.027 | 28.53 | 0 | 0 | 54.555 | 36.383 | [5 empty] | 0 | -0.191 | 1177 | -0.51995 | -0.56944 | 0.039932 | 0 | -0.56944 | 109.5188
07/20/10 | 19:38 | 0 | 25.144 | 0 | 0 | 0 | 26.443 | 30.707 | 30.443 | 26.637 | 24.109 | 27.167 | 24.423 | 0 | 0 | 55.456 | 55.022 | 46.057 | 28.562 | 0 | 0 | 54.562 | 36.39 | [5 empty] | 0 | -0.194 | 1178 | -0.51558 | -0.56529 | 0.040109 | 0 | -0.56529 | 109.6414
07/20/10 | 19:39 | 0 | 25.137 | 0 | 0 | 0 | 26.436 | 30.7 | 30.411 | 26.605 | 24.053 | 27.135 | 24.367 | 0 | 0 | 55.426 | 54.968 | 46.004 | 28.53 | 0 | 0 | 54.488 | 36.407 | [5 empty] | 0 | -0.169 | 1179 | -0.49927 | -0.54979 | 0.040769 | 0 | -0.54979 | 110.1178
07/20/10 | 19:40 | 0 | 25.102 | 0 | 0 | 0 | 26.424 | 30.688 | 30.349 | 26.615 | 23.994 | 27.147 | 24.354 | 0 | 0 | 55.393 | 54.957 | 46.015 | 28.542 | 0 | 0 | 54.497 | 36.395 | [5 empty] | 0 | -0.191 | 1180 | -0.49548 | -0.54619 | 0.040923 | 0 | -0.54619 | 110.2329
07/20/10 | 19:41 | 0 | 25.156 | 0 | 0 | 0 | 26.456 | 30.72 | 30.43 | 26.6 | 24.001 | 27.155 | 24.315 | 0 | 0 | 55.424 | 54.987 | 46.09 | 28.552 | 0 | 0 | 54.46 | 36.45 | [5 empty] | 0 | -0.144 | 1181 | -0.48413 | -0.53539 | 0.041383 | 0 | -0.53539 | 110.5889
07/20/10 | 19:42 | 0 | 25.134 | 0 | 0 | 0 | 26.431 | 30.742 | 30.381 | 26.647 | 23.952 | 27.201 | 24.266 | 0 | 0 | 55.424 | 54.964 | 46.046 | 28.574 | 0 | 0 | 54.46 | 36.426 | [5 empty] | 0 | -0.216 | 1182 | -0.46986 | -0.52183 | 0.041961 | 0 | -0.52183 | 111.0607
07/20/10 | 19:43 | 0 | 25.124 | 0 | 0 | 0 | 26.399 | 30.734 | 30.374 | 26.593 | 23.92 | 27.147 | 24.259 | 0 | 0 | 55.393 | 54.957 | 46.039 | 28.542 | 0 | 0 | 54.476 | 36.371 | [5 empty] | 0 | -0.194 | 1183 | -0.46782 | -0.51989 | 0.042044 | 0 | -0.51989 | 111.1304
07/20/10 | 19:44 | 0 | 25.102 | 0 | 0 | 0 | 26.424 | 30.71 | 30.349 | 26.64 | 23.874 | 27.098 | 24.234 | 0 | 0 | 55.393 | 54.957 | 46.039 | 28.52 | 0 | 0 | 54.497 | 36.371 | [5 empty] | 0 | -0.216 | 1184 | -0.46054 | -0.51297 | 0.042339 | 0 | -0.51297 | 111.3845
07/20/10 | 19:45 | 0 | 25.102 | 0 | 0 | 0 | 26.448 | 30.71 | 30.423 | 26.615 | 23.945 | 27.169 | 24.21 | 0 | 0 | 55.37 | 54.933 | 45.992 | 28.52 | 0 | 0 | 54.52 | 36.349 | [5 empty] | 0 | -0.167 | 1185 | -0.45355 | -0.50633 | 0.042622 | 0 | -0.50633 | 111.6362
07/20/10 | 19:46 | 0 | 25.134 | 0 | 0 | 0 | 26.456 | 30.72 | 30.406 | 26.6 | 23.928 | 27.201 | 24.193 | 0 | 0 | 55.4 | 54.964 | 46.069 | 28.528 | 0 | 0 | 54.574 | 36.332 | [5 empty] | 0 | -0.144 | 1186 | -0.4486 | -0.50162 | 0.042823 | 0 | -0.50162 | 111.8191
07/20/10 | 19:47 | 0 | 25.102 | 0 | 0 | 0 | 26.424 | 30.688 | 30.399 | 26.568 | 23.849 | 27.169 | 24.065 | 0 | 0 | 55.347 | 54.91 | 45.969 | 28.52 | 0 | 0 | 54.52 | 36.325 | [5 empty] | 0 | -0.144 | 1187 | -0.41133 | -0.46619 | 0.044333 | 0 | -0.46619 | 113.3383
07/20/10 | 19:48 | 0 | 25.124 | 0 | 0 | 0 | 26.424 | 30.71 | 30.399 | 26.593 | 23.825 | 27.194 | 24.114 | 0 | 0 | 55.37 | 54.91 | 45.969 | 28.52 | 0 | 0 | 54.52 | 36.349 | [5 empty] | 0 | -0.169 | 1188 | -0.4256 | -0.47976 | 0.043755 | 0 | -0.47976 | 112.7253
07/20/10 | 19:49 | 0 | 25.102 | 0 | 0 | 0 | 26.448 | 30.688 | 30.349 | 26.593 | 23.8 | 27.218 | 24.114 | 0 | 0 | 55.347 | 54.933 | 46.015 | 28.52 | 0 | 0 | 54.497 | 36.371 | [5 empty] | 0 | -0.145 | 1189 | -0.4256 | -0.47976 | 0.043755 | 0 | -0.47976 | 112.7253
07/20/10 | 19:50 | 0 | 25.124 | 0 | 0 | 0 | 26.375 | 30.71 | 30.374 | 26.519 | 23.776 | 27.169 | 24.09 | 0 | 0 | 55.37 | 54.91 | 45.992 | 28.52 | 0 | 0 | 54.497 | 36.371 | [5 empty] | 0 | -0.144 | 1190 | -0.41861 | -0.47311 | 0.044038 | 0 | -0.47311 | 113.0203
07/20/10 | 19:51 | 0 | 25.124 | 0 | 0 | 0 | 26.448 | 30.71 | 30.374 | 26.64 | 23.776 | 27.169 | 24.04 | 0 | 0 | 55.37 | 54.91 | 45.992 | 28.52 | 0 | 0 | 54.453 | 36.395 | [5 empty] | 0 | -0.192 | 1191 | -0.40405 | -0.45927 | 0.044628 | 0 | -0.45927 | 113.6677
07/20/10 | 19:52 | 0 | 25.102 | 0 | 0 | 0 | 26.424 | 30.734 | 30.374 | 26.593 | 23.776 | 27.098 | 24.04 | 0 | 0 | 55.347 | 54.887 | 46.015 | 28.52 | 0 | 0 | 54.429 | 36.395 | [5 empty] | 0 | -0.169 | 1192 | -0.40405 | -0.45927 | 0.044628 | 0 | -0.45927 | 113.6677
07/20/10 | 19:53 | 0 | 25.102 | 0 | 0 | 0 | 26.424 | 30.688 | 30.399 | 26.593 | 23.751 | 27.123 | 24.04 | 0 | 0 | 55.347 | 54.887 | 45.969 | 28.52 | 0 | 0 | 54.453 | 36.371 | [5 empty] | 0 | -0.169 | 1193 | -0.40405 | -0.45927 | 0.044628 | 0 | -0.45927 | 113.6677
07/20/10 | 19:54 | 0 | 25.102 | 0 | 0 | 0 | 26.424 | 30.71 | 30.423 | 26.615 | 23.705 | 27.098 | 23.945 | 0 | 0 | 55.323 | 54.887 | 45.992 | 28.52 | 0 | 0 | 54.476 | 36.349 | [5 empty] | 0 | -0.191 | 1194 | -0.37638 | -0.43298 | 0.045749 | 0 | -0.43298 | 115.0357
07/20/10 | 19:55 | 0 | 25.102 | 0 | 0 | 0 | 26.424 | 30.71 | 30.374 | 26.64 | 23.751 | 27.074 | 23.945 | 0 | 0 | 55.323 | 54.887 | 46.015 | 28.52 | 0 | 0 | 54.497 | 36.349 | [5 empty] | 0 | -0.216 | 1195 | -0.37638 | -0.43298 | 0.045749 | 0 | -0.43298 | 115.0357
07/20/10 | 19:56 | 0 | 25.07 | 0 | 0 | 0 | 26.392 | 30.678 | 30.342 | 26.632 | 23.744 | 27.017 | 23.842 | 0 | 0 | 55.27 | 54.856 | 45.962 | 28.51 | 0 | 0 | 54.446 | 36.294 | [5 empty] | 0 | -0.24 | 1196 | -0.34639 | -0.40447 | 0.046964 | 0 | -0.40447 | 116.7658
07/20/10 | 19:57 | 0 | 25.124 | 0 | 0 | 0 | 26.448 | 30.71 | 30.374 | 26.64 | 23.751 | 27.098 | 23.92 | 0 | 0 | 55.3 | 54.866 | 45.969 | 28.52 | 0 | 0 | 54.476 | 36.371 | [5 empty] | 0 | -0.192 | 1197 | -0.3691 | -0.42606 | 0.046044 | 0 | -0.42606 | 115.4298
07/20/10 | 19:58 | 0 | 25.046 | 0 | 0 | 0 | 26.392 | 30.678 | 30.269 | 26.537 | 23.793 | 27.066 | 23.864 | 0 | 0 | 55.27 | 54.835 | 45.962 | 28.51 | 0 | 0 | 54.49 | 36.34 | [5 empty] | 0 | -0.145 | 1198 | -0.3528 | -0.41056 | 0.046705 | 0 | -0.41056 | 116.3716
07/20/10 | 19:59 | 0 | 25.078 | 0 | 0 | 0 | 26.448 | 30.614 | 30.349 | 26.615 | 23.849 | 27.049 | 23.874 | 0 | 0 | 55.323 | 54.91 | 46.015 | 28.52 | 0 | 0 | 54.476 | 36.371 | [5 empty] | 0 | -0.167 | 1199 | -0.35571 | -0.41332 | 0.046587 | 0 | -0.41332 | 116.1971
07/20/10 | 20:00 | 0 | 25.124 | 0 | 0 | 0 | 26.448 | 30.734 | 30.374 | 26.689 | 23.92 | 27.123 | 23.849 | 0 | 0 | 55.3 | 54.887 | 46.013 | 28.542 | 0 | 0 | 54.497 | 36.371 | [5 empty] | 0 | -0.241 | 1200 | -0.34843 | -0.4064 | 0.046882 | 0 | -0.4064 | 116.6388
07/20/10 | 20:01 | 0 | 25.102 | 0 | 0 | 0 | 26.448 | 30.759 | 30.374 | 26.689 | 23.92 | 27.074 | 23.751 | 0 | 0 | 55.3 | 54.887 | 45.99 | 28.542 | 0 | 0 | 54.52 | 36.371 | [5 empty] | 0 | -0.241 | 1201 | -0.31989 | -0.37928 | 0.048038 | 0 | -0.37928 | 118.5643
07/20/10 | 20:02 | 0 | 25.073 | 0 | 0 | 0 | 26.419 | 30.73 | 30.445 | 26.664 | 23.945 | 27.074 | 23.8 | 0 | 0 | 55.321 | 54.887 | 45.969 | 28.567 | 0 | 0 | 54.52 | 36.395 | [5 empty] | 0 | -0.245 | 1202 | -0.33416 | -0.39284 | 0.04746 | 0 | -0.39284 | 117.5605
07/20/10 | 20:03 | 0 | 25.124 | 0 | 0 | 0 | 26.424 | 30.783 | 30.423 | 26.615 | 23.994 | 27.049 | 23.849 | 0 | 0 | 55.321 | 54.863 | 45.99 | 28.567 | 0 | 0 | 54.474 | 36.371 | [5 empty] | 0 | -0.191 | 1203 | -0.34843 | -0.4064 | 0.046882 | 0 | -0.4064 | 116.6388
07/20/10 | 20:04 | 0 | 25.119 | 0 | 0 | 0 | 26.443 | 30.705 | 30.369 | 26.635 | 23.891 | 27.069 | 23.7 | 0 | 0 | 55.272 | 54.812 | 45.962 | 28.513 | 0 | 0 | 54.422 | 36.366 | [5 empty] | 0 | -0.192 | 1204 | -0.30504 | -0.36516 | 0.04864 | 0 | -0.36516 | 119.7089
07/20/10 | 20:05 | 0 | 25.095 | 0 | 0 | 0 | 26.443 | 30.705 | 30.345 | 26.659 | 23.915 | 26.995 | 23.602 | 0 | 0 | 55.272 | 54.812 | 45.962 | 28.513 | 0 | 0 | 54.399 | 36.342 | [5 empty] | 0 | -0.216 | 1205 | -0.2765 | -0.33803 | 0.049796 | 0 | -0.33803 | 122.2534
07/20/10 | 20:06 | 0 | 25.073 | 0 | 0 | 0 | 26.443 | 30.73 | 30.345 | 26.659 | 23.866 | 26.949 | 23.651 | 0 | 0 | 55.249 | 54.789 | 45.962 | 28.537 | 0 | 0 | 54.446 | 36.342 | [5 empty] | 0 | -0.216 | 1206 | -0.29077 | -0.3516 | 0.049218 | 0 | -0.3516 | 120.9187
07/20/10 | 20:07 | 0 | 25.095 | 0 | 0 | 0 | 26.443 | 30.658 | 30.369 | 26.635 | 23.844 | 26.853 | 23.555 | 0 | 0 | 55.272 | 54.859 | 45.962 | 28.513 | 0 | 0 | 54.399 | 36.342 | [5 empty] | 0 | -0.192 | 1207 | -0.26282 | -0.32502 | 0.050351 | 0 | -0.32502 | 123.6698
07/20/10 | 20:08 | 0 | 25.124 | 0 | 0 | 0 | 26.448 | 30.759 | 30.399 | 26.64 | 23.776 | 26.833 | 23.415 | 0 | 0 | 55.277 | 54.84 | 46.013 | 28.496 | 0 | 0 | 54.383 | 36.323 | [5 empty] | 0 | -0.192 | 1208 | -0.22205 | -0.28627 | 0.052003 | 0 | -0.28627 | 128.9235
07/20/10 | 20:09 | 0 | 25.095 | 0 | 0 | 0 | 26.419 | 30.73 | 30.369 | 26.659 | 23.7 | 26.779 | 23.337 | 0 | 0 | 55.249 | 54.812 | 45.962 | 28.537 | 0 | 0 | 54.331 | 36.366 | [5 empty] | 0 | -0.24 | 1209 | -0.19933 | -0.26468 | 0.052923 | 0 | -0.26468 | 132.7827
07/20/10 | 20:10 | 0 | 25.119 | 0 | 0 | 0 | 26.419 | 30.73 | 30.345 | 26.635 | 23.675 | 26.755 | 23.29 | 0 | 0 | 55.272 | 54.812 | 45.941 | 28.562 | 0 | 0 | 54.355 | 36.342 | [5 empty] | 0 | -0.216 | 1210 | -0.18565 | -0.25167 | 0.053478 | 0 | -0.25167 | 135.5641
07/20/10 | 20:11 | 0 | 25.095 | 0 | 0 | 0 | 26.419 | 30.73 | 30.369 | 26.659 | 23.651 | 26.73 | 23.266 | 0 | 0 | 55.225 | 54.789 | 45.917 | 28.537 | 0 | 0 | 54.355 | 36.342 | [5 empty] | 0 | -0.24 | 1211 | -0.17866 | -0.24503 | 0.053761 | 0 | -0.24503 | 137.1487
07/20/10 | 20:12 | 0 | 25.095 | 0 | 0 | 0 | 26.419 | 30.73 | 30.394 | 26.635 | 23.651 | 26.708 | 23.29 | 0 | 0 | 55.272 | 54.789 | 45.962 | 28.562 | 0 | 0 | 54.399 | 36.342 | [5 empty] | 0 | -0.216 | 1212 | -0.18565 | -0.25167 | 0.053478 | 0 | -0.25167 | 135.5641
07/20/10 | 20:13 | 0 | 25.119 | 0 | 0 | 0 | 26.443 | 30.705 | 30.394 | 26.635 | 23.651 | 26.659 | 23.29 | 0 | 0 | 55.249 | 54.789 | 45.962 | 28.562 | 0 | 0 | 54.355 | 36.342 | [5 empty] | 0 | -0.192 | 1213 | -0.18565 | -0.25167 | 0.053478 | 0 | -0.25167 | 135.5641
07/20/10 | 20:14 | 0 | 25.119 | 0 | 0 | 0 | 26.37 | 30.754 | 30.296 | 26.586 | 23.58 | 26.659 | 23.17 | 0 | 0 | 55.225 | 54.789 | 45.941 | 28.537 | 0 | 0 | 54.399 | 36.318 | [5 empty] | 0 | -0.216 | 1214 | -0.1507 | -0.21846 | 0.054894 | 0 | -0.21846 | 144.957
07/20/10 | 20:15 | 0 | 25.095 | 0 | 0 | 0 | 26.419 | 30.754 | 30.394 | 26.61 | 23.651 | 26.61 | 23.315 | 0 | 0 | 55.249 | 54.768 | 45.941 | 28.537 | 0 | 0 | 54.399 | 36.342 | [5 empty] | 0 | -0.191 | 1215 | -0.19293 | -0.25859 | 0.053183 | 0 | -0.25859 | 134.0355
07/20/10 | 20:16 | 0 | 25.119 | 0 | 0 | 0 | 26.443 | 30.754 | 30.394 | 26.659 | 23.675 | 26.635 | 23.29 | 0 | 0 | 55.225 | 54.768 | 45.871 | 28.537 | 0 | 0 | 54.399 | 36.342 | [5 empty] | 0 | -0.216 | 1216 | -0.18565 | -0.25167 | 0.053478 | 0 | -0.25167 | 135.5641
07/20/10 | 20:17 | 0 | 25.095 | 0 | 0 | 0 | 26.394 | 30.779 | 30.345 | 26.61 | 23.7 | 26.61 | 23.266 | 0 | 0 | 55.225 | 54.768 | 45.917 | 28.537 | 0 | 0 | 54.355 | 36.342 | [5 empty] | 0 | -0.216 | 1217 | -0.17866 | -0.24503 | 0.053761 | 0 | -0.24503 | 137.1487
07/20/10 | 20:18 | 0 | 25.119 | 0 | 0 | 0 | 26.443 | 30.73 | 30.345 | 26.635 | 23.746 | 26.578 | 23.234 | 0 | 0 | 55.195 | 54.714 | 45.887 | 28.506 | 0 | 0 | 54.369 | 36.359 | [5 empty] | 0 | -0.192 | 1218 | -0.16934 | -0.23617 | 0.054139 | 0 | -0.23617 | 139.465
07/20/10 | 20:19 | 0 | 25.119 | 0 | 0 | 0 | 26.419 | 30.754 | 30.369 | 26.61 | 23.722 | 26.564 | 23.29 | 0 | 0 | 55.202 | 54.768 | 45.941 | 28.537 | 0 | 0 | 54.378 | 36.366 | [5 empty] | 0 | -0.191 | 1219 | -0.18565 | -0.25167 | 0.053478 | 0 | -0.25167 | 135.5641
07/20/10 | 20:20 | 0 | 25.019 | 0 | 0 | 0 | 26.365 | 30.676 | 30.315 | 26.556 | 23.646 | 26.51 | 23.236 | 0 | 0 | 55.127 | 54.67 | 45.819 | 28.484 | 0 | 0 | 54.303 | 36.289 | [5 empty] | 0 | -0.191 | 1220 | -0.16992 | -0.23672 | 0.054115 | 0 | -0.23672 | 139.3128
07/20/10 | 20:21 | 0 | 25.041 | 0 | 0 | 0 | 26.34 | 30.651 | 30.291 | 26.532 | 23.668 | 26.461 | 23.212 | 0 | 0 | 55.127 | 54.67 | 45.866 | 28.459 | 0 | 0 | 54.303 | 36.289 | [5 empty] | 0 | -0.192 | 1221 | -0.16293 | -0.23008 | 0.054398 | 0 | -0.23008 | 141.2112
07/20/10 | 20:22 | 0 | 25.075 | 0 | 0 | 0 | 26.326 | 30.71 | 30.276 | 26.591 | 23.8 | 26.47 | 23.342 | 0 | 0 | 55.16 | 54.679 | 45.875 | 28.493 | 0 | 0 | 54.336 | 36.347 | [5 empty] | 0 | -0.265 | 1222 | -0.20079 | -0.26607 | 0.052864 | 0 | -0.26607 | 132.5091
07/20/10 | 20:23 | 0 | 25.041 | 0 | 0 | 0 | 26.34 | 30.676 | 30.315 | 26.556 | 23.933 | 26.485 | 23.332 | 0 | 0 | 55.127 | 54.67 | 45.819 | 28.484 | 0 | 0 | 54.324 | 36.289 | [5 empty] | 0 | -0.216 | 1223 | -0.19788 | -0.2633 | 0.052982 | 0 | -0.2633 | 133.0603
07/20/10 | 20:24 | 0 | 25.041 | 0 | 0 | 0 | 26.34 | 30.676 | 30.315 | 26.556 | 23.933 | 26.485 | 23.332 | 0 | 0 | 55.104 | 54.646 | 45.843 | 28.484 | 0 | 0 | 54.28 | 36.289 | [5 empty] | 0 | -0.216 | 1224 | -0.19788 | -0.2633 | 0.052982 | 0 | -0.2633 | 133.0603
07/20/10 | 20:25 | 0 | 25.041 | 0 | 0 | 0 | 26.316 | 30.651 | 30.291 | 26.556 | 23.957 | 26.436 | 23.356 | 0 | 0 | 55.127 | 54.646 | 45.866 | 28.484 | 0 | 0 | 54.233 | 36.289 | [5 empty] | 0 | -0.24 | 1225 | -0.20487 | -0.26994 | 0.052699 | 0 | -0.26994 | 131.7638
07/20/10 | 20:26 | 0 | 25.019 | 0 | 0 | 0 | 26.34 | 30.676 | 30.315 | 26.532 | 23.982 | 26.436 | 23.293 | 0 | 0 | 55.16 | 54.656 | 45.875 | 28.518 | 0 | 0 | 54.289 | 36.323 | [5 empty] | 0 | -0.192 | 1226 | -0.18652 | -0.2525 | 0.053443 | 0 | -0.2525 | 135.3743
07/20/10 | 20:27 | 0 | 25.019 | 0 | 0 | 0 | 26.34 | 30.7 | 30.266 | 26.556 | 24.006 | 26.387 | 23.332 | 0 | 0 | 55.104 | 54.623 | 45.819 | 28.459 | 0 | 0 | 54.233 | 36.289 | [5 empty] | 0 | -0.216 | 1227 | -0.19788 | -0.2633 | 0.052982 | 0 | -0.2633 | 133.0603
07/20/10 | 20:28 | 0 | 25.053 | 0 | 0 | 0 | 26.375 | 30.685 | 30.3 | 26.591 | 24.161 | 26.495 | 23.317 | 0 | 0 | 55.137 | 54.679 | 45.852 | 28.518 | 0 | 0 | 54.289 | 36.347 | [5 empty] | 0 | -0.216 | 1228 | -0.19351 | -0.25915 | 0.053159 | 0 | -0.25915 | 133.9182
07/20/10 | 20:29 | 0 | 25.075 | 0 | 0 | 0 | 26.399 | 30.734 | 30.372 | 26.615 | 24.234 | 26.495 | 23.366 | 0 | 0 | 55.137 | 54.702 | 45.875 | 28.542 | 0 | 0 | 54.289 | 36.395 | [5 empty] | 0 | -0.216 | 1229 | -0.20778 | -0.27271 | 0.052581 | 0 | -0.27271 | 131.2493
07/20/10 | 20:30 | 0 | 25.041 | 0 | 0 | 0 | 26.365 | 30.676 | 30.315 | 26.581 | 24.055 | 26.436 | 23.332 | 0 | 0 | 55.104 | 54.67 | 45.843 | 28.533 | 0 | 0 | 54.257 | 36.361 | [5 empty] | 0 | -0.216 | 1230 | -0.19788 | -0.2633 | 0.052982 | 0 | -0.2633 | 133.0603
07/20/10 | 20:31 | 0 | 25.041 | 0 | 0 | 0 | 26.34 | 30.555 | 30.217 | 26.605 | 24.102 | 26.436 | 23.258 | 0 | 0 | 55.104 | 54.784 | 45.866 | 28.533 | 0 | 0 | 54.21 | 36.337 | [5 empty] | 0 | -0.265 | 1231 | -0.17633 | -0.24281 | 0.053856 | 0 | -0.24281 | 137.7048
07/20/10 | 20:32 | 0 | 25.041 | 0 | 0 | 0 | 26.365 | 30.627 | 30.291 | 26.581 | 24.126 | 26.436 | 23.236 | 0 | 0 | 55.104 | 54.646 | 45.819 | 28.484 | 0 | 0 | 54.166 | 36.313 | [5 empty] | 0 | -0.216 | 1232 | -0.16992 | -0.23672 | 0.054115 | 0 | -0.23672 | 139.3128
07/20/10 | 20:33 | 0 | 24.989 | 0 | 0 | 0 | 26.311 | 30.622 | 30.286 | 26.551 | 24.072 | 26.407 | 23.278 | 0 | 0 | 55.055 | 54.618 | 45.768 | 28.479 | 0 | 0 | 54.182 | 36.285 | [5 empty] | 0 | -0.24 | 1233 | -0.18215 | -0.24835 | 0.05362 | 0 | -0.24835 | 136.3412
07/20/10 | 20:34 | 0 | 25.011 | 0 | 0 | 0 | 26.311 | 30.671 | 30.261 | 26.551 | 24.121 | 26.436 | 23.236 | 0 | 0 | 55.083 | 54.646 | 45.843 | 28.508 | 0 | 0 | 54.21 | 36.337 | [5 empty] | 0 | -0.24 | 1234 | -0.16992 | -0.23672 | 0.054115 | 0 | -0.23672 | 139.3128
07/20/10 | 20:35 | 0 | 25.019 | 0 | 0 | 0 | 26.316 | 30.7 | 30.266 | 26.581 | 24.102 | 26.436 | 23.212 | 0 | 0 | 55.06 | 54.623 | 45.819 | 28.484 | 0 | 0 | 54.21 | 36.313 | [5 empty] | 0 | -0.265 | 1235 | -0.16293 | -0.23008 | 0.054398 | 0 | -0.23008 | 141.2112
07/20/10 | 20:36 | 0 | 25.019 | 0 | 0 | 0 | 26.316 | 30.651 | 30.291 | 26.556 | 24.126 | 26.387 | 23.187 | 0 | 0 | 55.083 | 54.623 | 45.796 | 28.484 | 0 | 0 | 54.189 | 36.337 | [5 empty] | 0 | -0.24 | 1236 | -0.15565 | -0.22316 | 0.054693 | 0 | -0.22316 | 143.3699
07/20/10 | 20:37 | 0 | 25.019 | 0 | 0 | 0 | 26.34 | 30.676 | 30.217 | 26.556 | 24.126 | 26.412 | 23.258 | 0 | 0 | 55.06 | 54.6 | 45.796 | 28.484 | 0 | 0 | 54.166 | 36.313 | [5 empty] | 0 | -0.216 | 1237 | -0.17633 | -0.24281 | 0.053856 | 0 | -0.24281 | 137.7048
07/20/10 | 20:38 | 0 | 25.041 | 0 | 0 | 0 | 26.316 | 30.676 | 30.266 | 26.532 | 24.126 | 26.316 | 23.163 | 0 | 0 | 54.99 | 54.579 | 45.752 | 28.434 | 0 | 0 | 54.096 | 36.337 | [5 empty] | 0 | -0.216 | 1238 | -0.14867 | -0.21652 | 0.054977 | 0 | -0.21652 | 145.6412
07/20/10 | 20:39 | 0 | 25.019 | 0 | 0 | 0 | 26.291 | 30.7 | 30.217 | 26.581 | 24.077 | 26.387 | 23.114 | 0 | 0 | 55.036 | 54.6 | 45.796 | 28.508 | 0 | 0 | 54.119 | 36.337 | [5 empty] | 0 | -0.29 | 1239 | -0.1344 | -0.20296 | 0.055555 | 0 | -0.20296 | 151.0119
07/20/10 | 20:40 | 0 | 25.048 | 0 | 0 | 0 | 26.348 | 30.757 | 30.273 | 26.637 | 24.229 | 26.372 | 23.17 | 0 | 0 | 55.067 | 54.607 | 45.803 | 28.515 | 0 | 0 | 54.126 | 36.32 | [5 empty] | 0 | -0.289 | 1240 | -0.1507 | -0.21846 | 0.054894 | 0 | -0.21846 | 144.957
07/20/10 | 20:41 | 0 | 24.992 | 0 | 0 | 0 | 26.313 | 30.698 | 30.264 | 26.529 | 24.195 | 26.338 | 23.111 | 0 | 0 | 55.034 | 54.574 | 45.817 | 28.481 | 0 | 0 | 54.117 | 36.311 | [5 empty] | 0 | -0.216 | 1241 | -0.13352 | -0.20212 | 0.05559 | 0 | -0.20212 | 151.378
07/20/10 | 20:42 | 0 | 25.014 | 0 | 0 | 0 | 26.338 | 30.722 | 30.264 | 26.554 | 24.244 | 26.363 | 23.089 | 0 | 0 | 55.057 | 54.574 | 45.817 | 28.53 | 0 | 0 | 54.14 | 36.335 | [5 empty] | 0 | -0.216 | 1242 | -0.12712 | -0.19604 | 0.05585 | 0 | -0.19604 | 154.2166
07/20/10 | 20:43 | 0 | 24.992 | 0 | 0 | 0 | 26.338 | 30.698 | 30.288 | 26.578 | 24.148 | 26.363 | 23.065 | 0 | 0 | 55.011 | 54.553 | 45.77 | 28.481 | 0 | 0 | 54.117 | 36.311 | [5 empty] | 0 | -0.24 | 1243 | -0.12013 | -0.18939 | 0.056133 | 0 | -0.18939 | 157.6585
07/20/10 | 20:44 | 0 | 24.992 | 0 | 0 | 0 | 26.313 | 30.722 | 30.239 | 26.603 | 24.173 | 26.385 | 23.04 | 0 | 0 | 55.034 | 54.553 | 45.794 | 28.506 | 0 | 0 | 54.14 | 36.311 | [5 empty] | 0 | -0.29 | 1244 | -0.11285 | -0.18247 | 0.056428 | 0 | -0.18247 | 161.6972
07/20/10 | 20:45 | 0 | 25.014 | 0 | 0 | 0 | 26.338 | 30.698 | 30.264 | 26.554 | 24.099 | 26.363 | 22.967 | 0 | 0 | 55.034 | 54.574 | 45.84 | 28.53 | 0 | 0 | 54.184 | 36.311 | [5 empty] | 0 | -0.216 | 1245 | -0.09159 | -0.16227 | 0.057289 | 0 | -0.16227 | 177.1644
07/20/10 | 20:46 | 0 | 25.014 | 0 | 0 | 0 | 26.313 | 30.698 | 30.239 | 26.505 | 24.028 | 26.338 | 22.895 | 0 | 0 | 55.034 | 54.553 | 45.749 | 28.481 | 0 | 0 | 54.117 | 36.287 | [5 empty] | 0 | -0.192 | 1246 | -0.070624 | -0.14234 | 0.058139 | 0 | -0.14234 | 201.5406
07/20/10 | 20:47 | 0 | 25.026 | 0 | 0 | 0 | 26.323 | 30.757 | 30.249 | 26.637 | 23.964 | 26.419 | 22.93 | 0 | 0 | 55.067 | 54.586 | 45.826 | 28.515 | 0 | 0 | 54.173 | 36.32 | [5 empty] | 0 | -0.314 | 1247 | -0.080816 | -0.15202 | 0.057726 | 0 | -0.15202 | 188.1113
07/20/10 | 20:48 | 0 | 25.014 | 0 | 0 | 0 | 26.338 | 30.722 | 30.215 | 26.554 | 23.859 | 26.385 | 22.846 | 0 | 0 | 55.011 | 54.53 | 45.794 | 28.53 | 0 | 0 | 54.14 | 36.311 | [5 empty] | 0 | -0.216 | 1248 | -0.056355 | -0.12877 | 0.058717 | 0 | -0.12877 | 228.5021
07/20/10 | 20:49 | 0 | 24.985 | 0 | 0 | 0 | 26.309 | 30.693 | 30.234 | 26.5 | 23.879 | 26.333 | 22.89 | 0 | 0 | 54.983 | 54.525 | 45.742 | 28.452 | 0 | 0 | 54.089 | 36.258 | [5 empty] | 0 | -0.191 | 1249 | -0.069168 | -0.14095 | 0.058198 | 0 | -0.14095 | 203.7821
07/20/10 | 20:50 | 0 | 25.014 | 0 | 0 | 0 | 26.313 | 30.698 | 30.264 | 26.529 | 23.835 | 26.434 | 22.8 | 0 | 0 | 55.011 | 54.553 | 45.77 | 28.523 | 0 | 0 | 54.065 | 36.282 | [5 empty] | 0 | -0.216 | 1250 | -0.04296 | -0.11604 | 0.05926 | 0 | -0.11604 | 270.1117
07/20/10 | 20:51 | 0 | 25.014 | 0 | 0 | 0 | 26.313 | 30.722 | 30.19 | 26.578 | 23.785 | 26.458 | 22.775 | 0 | 0 | 54.987 | 54.553 | 45.749 | 28.53 | 0 | 0 | 54.117 | 36.311 | [5 empty] | 0 | -0.265 | 1251 | -0.03568 | -0.10912 | 0.059555 | 0 | -0.10912 | 305.8296
07/20/10 | 20:52 | 0 | 25.014 | 0 | 0 | 0 | 26.313 | 30.673 | 30.239 | 26.554 | 23.69 | 26.434 | 22.775 | 0 | 0 | 55.011 | 54.553 | 45.794 | 28.506 | 0 | 0 | 54.117 | 36.335 | [5 empty] | 0 | -0.241 | 1252 | -0.03568 | -0.10912 | 0.059555 | 0 | -0.10912 | 305.8296
07/20/10 | 20:53 | 0 | 24.985 | 0 | 0 | 0 | 26.26 | 30.644 | 30.234 | 26.5 | 23.781 | 26.429 | 22.746 | 0 | 0 | 54.983 | 54.502 | 45.698 | 28.476 | 0 | 0 | 54.042 | 36.306 | [5 empty] | 0 | -0.24 | 1253 | -0.027235 | -0.10109 | 0.059897 | 0 | -0.10109 | 371.1843
07/20/10 | 20:54 | 0 | 25.014 | 0 | 0 | 0 | 26.313 | 30.698 | 30.239 | 26.529 | 23.763 | 26.505 | 22.68 | 0 | 0 | 55.011 | 54.483 | 45.726 | 28.552 | 0 | 0 | 54.07 | 36.335 | [5 empty] | 0 | -0.216 | 1254 | -0.008016 | -0.082824 | 0.060676 | 0 | -0.082824 | 1033.2335
07/20/10 | 20:55 | 0 | 25.014 | 0 | 0 | 0 | 26.313 | 30.744 | 30.215 | 26.578 | 23.69 | 26.578 | 22.751 | 0 | 0 | 55.011 | 54.53 | 45.77 | 28.53 | 0 | 0 | 54.07 | 36.335 | [5 empty] | 0 | -0.265 | 1255 | -0.028691 | -0.10248 | 0.059838 | 0 | -0.10248 | 357.1715
07/20/10 | 20:56 | 0 | 24.962 | 0 | 0 | 0 | 26.284 | 30.668 | 30.185 | 26.475 | 23.636 | 26.524 | 22.817 | 0 | 0 | 54.959 | 54.502 | 45.766 | 28.501 | 0 | 0 | 54.042 | 36.282 | [5 empty] | 0 | -0.191 | 1256 | -0.04791 | -0.12075 | 0.059059 | 0 | -0.12075 | 252.0238
07/20/10 | 20:57 | 0 | 24.992 | 0 | 0 | 0 | 26.313 | 30.722 | 30.215 | 26.578 | 23.69 | 26.578 | 22.726 | 0 | 0 | 54.987 | 54.53 | 45.749 | 28.53 | 0 | 0 | 54.049 | 36.287 | [5 empty] | 0 | -0.265 | 1257 | -0.021411 | -0.095557 | 0.060133 | 0 | -0.095557 | 446.2935
07/20/10 | 20:58 | 0 | 24.992 | 0 | 0 | 0 | 26.338 | 30.698 | 30.264 | 26.554 | 23.594 | 26.603 | 22.655 | 0 | 0 | 54.987 | 54.506 | 45.77 | 28.53 | 0 | 0 | 54.042 | 36.258 | [5 empty] | 0 | -0.216 | 1258 | -0.000736 | -0.075904 | 0.060971 | 0 | -0.075904 | 10313.0435
07/20/10 | 20:59 | 0 | 25.014 | 0 | 0 | 0 | 26.289 | 30.698 | 30.215 | 26.554 | 23.521 | 26.627 | 22.702 | 0 | 0 | 54.987 | 54.506 | 45.749 | 28.53 | 0 | 0 | 54.07 | 36.287 | [5 empty] | 0 | -0.265 | 1259 | -0.014422 | -0.088914 | 0.060416 | 0 | -0.088914 | 616.4966
07/20/10 | 21:00 | 0 | 24.955 | 0 | 0 | 0 | 26.252 | 30.661 | 30.202 | 26.495 | 23.486 | 26.591 | 22.667 | 0 | 0 | 54.954 | 54.474 | 45.714 | 28.493 | 0 | 0 | 54.061 | 36.299 | [5 empty] | 0 | -0.243 | 1260 | -0.0042304 | -0.079226 | 0.060829 | 0 | -0.079226 | 1872.7685
07/20/10 | 21:01 | 0 | 24.98 | 0 | 0 | 0 | 26.277 | 30.685 | 30.202 | 26.542 | 23.486 | 26.591 | 22.618 | 0 | 0 | 54.954 | 54.45 | 45.738 | 28.493 | 0 | 0 | 54.084 | 36.323 | [5 empty] | 0 | -0.265 | 1261 | 0.010038 | -0.065662 | 0.061408 | 0 | -0.065662 | -654.1122
07/20/10 | 21:02 | 0 | 24.98 | 0 | 0 | 0 | 26.277 | 30.685 | 30.18 | 26.542 | 23.462 | 26.615 | 22.545 | 0 | 0 | 54.863 | 54.474 | 45.761 | 28.493 | 0 | 0 | 54.061 | 36.323 | [5 empty] | 0 | -0.265 | 1262 | 0.031296 | -0.045456 | 0.062269 | 0 | -0.045456 | -145.2454
07/20/10 | 21:03 | 0 | 24.955 | 0 | 0 | 0 | 26.301 | 30.685 | 30.18 | 26.566 | 23.413 | 26.64 | 22.569 | 0 | 0 | 54.954 | 54.474 | 45.761 | 28.493 | 0 | 0 | 54.084 | 36.323 | [5 empty] | 0 | -0.265 | 1263 | 0.024307 | -0.052099 | 0.061986 | 0 | -0.052099 | -214.3365
07/20/10 | 21:04 | 0 | 24.955 | 0 | 0 | 0 | 26.301 | 30.661 | 30.227 | 26.517 | 23.508 | 26.591 | 22.618 | 0 | 0 | 54.908 | 54.45 | 45.714 | 28.493 | 0 | 0 | 54.084 | 36.299 | [5 empty] | 0 | -0.216 | 1264 | 0.010038 | -0.065662 | 0.061408 | 0 | -0.065662 | -654.1122
07/20/10 | 21:05 | 0 | 24.955 | 0 | 0 | 0 | 26.277 | 30.685 | 30.202 | 26.495 | 23.508 | 26.591 | 22.569 | 0 | 0 | 54.931 | 54.474 | 45.738 | 28.518 | 0 | 0 | 54.061 | 36.275 | [5 empty] | 0 | -0.218 | 1265 | 0.024307 | -0.052099 | 0.061986 | 0 | -0.052099 | -214.3365
07/20/10 | 21:06 | 0 | 24.931 | 0 | 0 | 0 | 26.252 | 30.661 | 30.202 | 26.517 | 23.486 | 26.591 | 22.545 | 0 | 0 | 54.931 | 54.45 | 45.738 | 28.493 | 0 | 0 | 54.084 | 36.299 | [5 empty] | 0 | -0.265 | 1266 | 0.031296 | -0.045456 | 0.062269 | 0 | -0.045456 | -145.2454
07/20/10 | 21:07 | 0 | 24.921 | 0 | 0 | 0 | 26.242 | 30.651 | 30.146 | 26.483 | 23.354 | 26.581 | 22.535 | 0 | 0 | 54.875 | 54.418 | 45.682 | 28.459 | 0 | 0 | 54.096 | 36.265 | [5 empty] | 0 | -0.241 | 1267 | 0.034208 | -0.042688 | 0.062387 | 0 | -0.042688 | -124.7895
07/20/10 | 21:08 | 0 | 24.98 | 0 | 0 | 0 | 26.301 | 30.685 | 30.227 | 26.517 | 23.462 | 26.591 | 22.594 | 0 | 0 | 54.931 | 54.45 | 45.714 | 28.518 | 0 | 0 | 54.084 | 36.299 | [5 empty] | 0 | -0.216 | 1268 | 0.017027 | -0.059019 | 0.061691 | 0 | -0.059019 | -346.6172
07/20/10 | 21:09 | 0 | 24.921 | 0 | 0 | 0 | 26.242 | 30.651 | 30.146 | 26.507 | 23.452 | 26.605 | 22.609 | 0 | 0 | 54.898 | 54.418 | 45.682 | 28.459 | 0 | 0 | 54.096 | 36.289 | [5 empty] | 0 | -0.265 | 1269 | 0.012659 | -0.063171 | 0.061514 | 0 | -0.063171 | -499.0142
07/20/10 | 21:10 | 0 | 24.945 | 0 | 0 | 0 | 26.267 | 30.627 | 30.168 | 26.461 | 23.499 | 26.581 | 22.559 | 0 | 0 | 54.875 | 54.441 | 45.728 | 28.484 | 0 | 0 | 54.075 | 36.289 | [5 empty] | 0 | -0.194 | 1270 | 0.027219 | -0.049331 | 0.062104 | 0 | -0.049331 | -181.2368
07/20/10 | 21:11 | 0 | 24.921 | 0 | 0 | 0 | 26.242 | 30.627 | 30.168 | 26.483 | 23.452 | 26.581 | 22.584 | 0 | 0 | 54.875 | 54.418 | 45.705 | 28.484 | 0 | 0 | 54.075 | 36.313 | [5 empty] | 0 | -0.241 | 1271 | 0.019939 | -0.056251 | 0.061809 | 0 | -0.056251 | -282.1136
07/20/10 | 21:12 | 0 | 24.98 | 0 | 0 | 0 | 26.301 | 30.685 | 30.202 | 26.517 | 23.413 | 26.615 | 22.618 | 0 | 0 | 54.931 | 54.427 | 45.761 | 28.542 | 0 | 0 | 54.084 | 36.347 | [5 empty] | 0 | -0.216 | 1272 | 0.010038 | -0.065662 | 0.061408 | 0 | -0.065662 | -654.1122
07/20/10 | 21:13 | 0 | 24.921 | 0 | 0 | 0 | 26.242 | 30.627 | 30.146 | 26.461 | 23.354 | 26.556 | 22.51 | 0 | 0 | 54.875 | 54.441 | 45.705 | 28.484 | 0 | 0 | 54.028 | 36.265 | [5 empty] | 0 | -0.219 | 1273 | 0.041488 | -0.035768 | 0.062682 | 0 | -0.035768 | -86.2129
07/20/10 | 21:14 | 0 | 24.921 | 0 | 0 | 0 | 26.242 | 30.651 | 30.146 | 26.532 | 23.354 | 26.627 | 22.439 | 0 | 0 | 54.875 | 54.394 | 45.705 | 28.484 | 0 | 0 | 54.028 | 36.289 | [5 empty] | 0 | -0.29 | 1274 | 0.062163 | -0.016115 | 0.06352 | 0 | -0.016115 | -25.924
07/20/10 | 21:15 | 0 | 24.945 | 0 | 0 | 0 | 26.267 | 30.651 | 30.168 | 26.483 | 23.307 | 26.605 | 22.439 | 0 | 0 | 54.875 | 54.371 | 45.658 | 28.484 | 0 | 0 | 54.051 | 36.265 | [5 empty] | 0 | -0.216 | 1275 | 0.062163 | -0.016115 | 0.06352 | 0 | -0.016115 | -25.924
07/20/10 | 21:16 | 0 | 24.921 | 0 | 0 | 0 | 26.267 | 30.651 | 30.146 | 26.507 | 23.283 | 26.605 | 22.488 | 0 | 0 | 54.854 | 54.394 | 45.658 | 28.508 | 0 | 0 | 54.096 | 36.265 | [5 empty] | 0 | -0.24 | 1276 | 0.047894 | -0.029678 | 0.062942 | 0 | -0.029678 | -61.9663
07/20/10 | 21:17 | 0 | 24.945 | 0 | 0 | 0 | 26.267 | 30.651 | 30.193 | 26.507 | 23.234 | 26.605 | 22.415 | 0 | 0 | 54.854 | 54.371 | 45.658 | 28.508 | 0 | 0 | 54.075 | 36.289 | [5 empty] | 0 | -0.24 | 1277 | 0.069152 | -0.009472 | 0.063803 | 0 | -0.009472 | -13.6974
07/20/10 | 21:18 | 0 | 24.992 | 0 | 0 | 0 | 26.291 | 30.7 | 30.146 | 26.532 | 23.209 | 26.627 | 22.51 | 0 | 0 | 54.875 | 54.394 | 45.705 | 28.53 | 0 | 0 | 54.075 | 36.337 | [5 empty] | 0 | -0.241 | 1278 | 0.041488 | -0.035768 | 0.062682 | 0 | -0.035768 | -86.2129
07/20/10 | 21:19 | 0 | 24.992 | 0 | 0 | 0 | 26.316 | 30.7 | 30.146 | 26.532 | 23.283 | 26.627 | 22.535 | 0 | 0 | 54.898 | 54.418 | 45.682 | 28.579 | 0 | 0 | 54.119 | 36.359 | [5 empty] | 0 | -0.216 | 1279 | 0.034208 | -0.042688 | 0.062387 | 0 | -0.042688 | -124.7895
07/20/10 | 21:20 | 0 | 24.943 | 0 | 0 | 0 | 26.289 | 30.649 | 30.19 | 26.529 | 23.327 | 26.625 | 22.486 | 0 | 0 | 54.873 | 54.413 | 45.679 | 28.552 | 0 | 0 | 54.07 | 36.332 | [5 empty] | 0 | -0.24 | 1280 | 0.048477 | -0.029125 | 0.062965 | 0 | -0.029125 | -60.0799
07/20/10 | 21:21 | 0 | 24.886 | 0 | 0 | 0 | 26.233 | 30.639 | 30.134 | 26.522 | 23.32 | 26.618 | 22.55 | 0 | 0 | 54.842 | 54.359 | 45.649 | 28.471 | 0 | 0 | 54.016 | 36.277 | [5 empty] | 0 | -0.289 | 1281 | 0.02984 | -0.04684 | 0.06221 | 0 | -0.04684 | -156.9705
07/20/10 | 21:22 | 0 | 24.911 | 0 | 0 | 0 | 26.233 | 30.639 | 30.134 | 26.473 | 23.489 | 26.544 | 22.476 | 0 | 0 | 54.819 | 54.338 | 45.649 | 28.471 | 0 | 0 | 53.993 | 36.256 | [5 empty] | 0 | -0.24 | 1282 | 0.051389 | -0.026357 | 0.063083 | 0 | -0.026357 | -51.289
07/20/10 | 21:23 | 0 | 24.886 | 0 | 0 | 0 | 26.233 | 30.617 | 30.109 | 26.497 | 23.32 | 26.568 | 22.43 | 0 | 0 | 54.796 | 54.315 | 45.625 | 28.449 | 0 | 0 | 53.993 | 36.256 | [5 empty] | 0 | -0.264 | 1283 | 0.064784 | -0.013624 | 0.063626 | 0 | -0.013624 | -21.0299
07/20/10 | 21:24 | 0 | 24.911 | 0 | 0 | 0 | 26.233 | 30.617 | 30.109 | 26.473 | 23.32 | 26.593 | 22.405 | 0 | 0 | 54.819 | 54.338 | 45.67 | 28.471 | 0 | 0 | 54.04 | 36.232 | [5 empty] | 0 | -0.24 | 1284 | 0.072064 | -0.006704 | 0.063921 | 0 | -0.006704 | -9.3028
07/20/10 | 21:25 | 0 | 24.911 | 0 | 0 | 0 | 26.233 | 30.592 | 30.134 | 26.448 | 23.273 | 26.522 | 22.43 | 0 | 0 | 54.796 | 54.315 | 45.602 | 28.496 | 0 | 0 | 53.993 | 36.208 | [5 empty] | 0 | -0.215 | 1285 | 0.064784 | -0.013624 | 0.063626 | 0 | -0.013624 | -21.0299
07/20/10 | 21:26 | 0 | 24.886 | 0 | 0 | 0 | 26.208 | 30.617 | 30.085 | 26.473 | 23.273 | 26.568 | 22.43 | 0 | 0 | 54.796 | 54.315 | 45.625 | 28.449 | 0 | 0 | 53.97 | 36.184 | [5 empty] | 0 | -0.265 | 1286 | 0.064784 | -0.013624 | 0.063626 | 0 | -0.013624 | -21.0299
07/20/10 | 21:27 | 0 | 24.886 | 0 | 0 | 0 | 26.233 | 30.617 | 30.085 | 26.473 | 23.295 | 26.568 | 22.356 | 0 | 0 | 54.772 | 54.315 | 45.625 | 28.449 | 0 | 0 | 54.016 | 36.232 | [5 empty] | 0 | -0.24 | 1287 | 0.086333 | 0.0068592 | 0.064499 | 0 | 0.0068592 | 7.9451
07/20/10 | 21:28 | 0 | 24.886 | 0 | 0 | 0 | 26.233 | 30.617 | 30.109 | 26.448 | 23.224 | 26.522 | 22.331 | 0 | 0 | 54.796 | 54.292 | 45.649 | 28.471 | 0 | 0 | 54.016 | 36.232 | [5 empty] | 0 | -0.215 | 1288 | 0.093613 | 0.013779 | 0.064794 | 0 | 0.013779 | 14.7194
07/20/10 | 21:29 | 0 | 24.862 | 0 | 0 | 0 | 26.233 | 30.639 | 30.109 | 26.448 | 23.248 | 26.522 | 22.454 | 0 | 0 | 54.796 | 54.315 | 45.625 | 28.471 | 0 | 0 | 53.97 | 36.232 | [5 empty] | 0 | -0.215 | 1289 | 0.057795 | -0.020267 | 0.063343 | 0 | -0.020267 | -35.0673
07/20/10 | 21:30 | 0 | 24.886 | 0 | 0 | 0 | 26.233 | 30.639 | 30.134 | 26.473 | 23.199 | 26.522 | 22.331 | 0 | 0 | 54.749 | 54.292 | 45.602 | 28.496 | 0 | 0 | 53.949 | 36.232 | [5 empty] | 0 | -0.24 | 1290 | 0.093613 | 0.013779 | 0.064794 | 0 | 0.013779 | 14.7194
07/20/10 | 21:31 | 0 | 24.855 | 0 | 0 | 0 | 26.201 | 30.607 | 30.102 | 26.416 | 23.192 | 26.466 | 22.324 | 0 | 0 | 54.742 | 54.261 | 45.595 | 28.439 | 0 | 0 | 53.895 | 36.225 | [5 empty] | 0 | -0.215 | 1291 | 0.095651 | 0.015717 | 0.064877 | 0 | 0.015717 | 16.4314
07/20/10 | 21:32 | 0 | 24.886 | 0 | 0 | 0 | 26.208 | 30.639 | 30.109 | 26.473 | 23.175 | 26.522 | 22.309 | 0 | 0 | 54.772 | 54.292 | 45.625 | 28.496 | 0 | 0 | 53.949 | 36.256 | [5 empty] | 0 | -0.265 | 1292 | 0.10002 | 0.019869 | 0.065054 | 0 | 0.019869 | 19.865
07/20/10 | 21:33 | 0 | 24.886 | 0 | 0 | 0 | 26.233 | 30.617 | 30.134 | 26.497 | 23.199 | 26.448 | 22.285 | 0 | 0 | 54.749 | 54.268 | 45.579 | 28.471 | 0 | 0 | 53.949 | 36.232 | [5 empty] | 0 | -0.264 | 1293 | 0.10701 | 0.026512 | 0.065337 | 0 | 0.026512 | 24.7757
07/20/10 | 21:34 | 0 | 24.901 | 0 | 0 | 0 | 26.247 | 30.656 | 30.151 | 26.441 | 23.143 | 26.466 | 22.277 | 0 | 0 | 54.789 | 54.285 | 45.595 | 28.513 | 0 | 0 | 53.918 | 36.177 | [5 empty] | 0 | -0.194 | 1294 | 0.10934 | 0.028726 | 0.065431 | 0 | 0.028726 | 26.2731
07/20/10 | 21:35 | 0 | 24.901 | 0 | 0 | 0 | 26.225 | 30.631 | 30.126 | 26.466 | 23.072 | 26.416 | 22.228 | 0 | 0 | 54.719 | 54.261 | 45.595 | 28.488 | 0 | 0 | 53.872 | 36.225 | [5 empty] | 0 | -0.241 | 1295 | 0.12361 | 0.04229 | 0.06601 | 0 | 0.04229 | 34.2131
07/20/10 | 21:36 | 0 | 24.855 | 0 | 0 | 0 | 26.176 | 30.631 | 30.053 | 26.466 | 22.998 | 26.416 | 22.228 | 0 | 0 | 54.742 | 54.238 | 45.595 | 28.464 | 0 | 0 | 53.848 | 36.153 | [5 empty] | 0 | -0.29 | 1296 | 0.12361 | 0.04229 | 0.06601 | 0 | 0.04229 | 34.2131
07/20/10 | 21:37 | 0 | 24.855 | 0 | 0 | 0 | 26.176 | 30.631 | 30.126 | 26.441 | 22.952 | 26.37 | 22.155 | 0 | 0 | 54.765 | 54.261 | 45.572 | 28.464 | 0 | 0 | 53.895 | 36.177 | [5 empty] | 0 | -0.265 | 1297 | 0.14486 | 0.062496 | 0.066871 | 0 | 0.062496 | 43.1412
07/20/10 | 21:38 | 0 | 24.879 | 0 | 0 | 0 | 26.247 | 30.656 | 30.151 | 26.441 | 22.903 | 26.37 | 22.133 | 0 | 0 | 54.765 | 54.261 | 45.595 | 28.488 | 0 | 0 | 53.918 | 36.201 | [5 empty] | 0 | -0.194 | 1298 | 0.15127 | 0.068586 | 0.067131 | 0 | 0.068586 | 45.3397
07/20/10 | 21:39 | 0 | 24.806 | 0 | 0 | 0 | 26.176 | 30.56 | 30.006 | 26.392 | 22.903 | 26.296 | 22.155 | 0 | 0 | 54.674 | 54.191 | 45.502 | 28.393 | 0 | 0 | 53.825 | 36.105 | [5 empty] | 0 | -0.216 | 1299 | 0.14486 | 0.062496 | 0.066871 | 0 | 0.062496 | 43.1412
07/20/10 | 21:40 | 0 | 24.783 | 0 | 0 | 0 | 26.13 | 30.538 | 30.033 | 26.394 | 22.881 | 26.299 | 22.086 | 0 | 0 | 54.656 | 54.173 | 45.53 | 28.395 | 0 | 0 | 53.83 | 36.11 | [5 empty] | 0 | -0.264 | 1300 | 0.16496 | 0.081595 | 0.067685 | 0 | 0.081595 | 49.4646
07/20/10 | 21:41 | 0 | 24.808 | 0 | 0 | 0 | 26.154 | 30.538 | 30.058 | 26.372 | 22.905 | 26.252 | 22.111 | 0 | 0 | 54.677 | 54.173 | 45.506 | 28.395 | 0 | 0 | 53.806 | 36.134 | [5 empty] | 0 | -0.218 | 1301 | 0.15768 | 0.074675 | 0.06739 | 0 | 0.074675 | 47.3597
07/20/10 | 21:42 | 0 | 24.808 | 0 | 0 | 0 | 26.13 | 30.538 | 30.058 | 26.348 | 22.954 | 26.252 | 22.015 | 0 | 0 | 54.656 | 54.173 | 45.553 | 28.395 | 0 | 0 | 53.762 | 36.086 | [5 empty] | 0 | -0.218 | 1302 | 0.18563 | 0.10125 | 0.068523 | 0 | 0.10125 | 54.5423
07/20/10 | 21:43 | 0 | 24.808 | 0 | 0 | 0 | 26.13 | 30.538 | 30.058 | 26.348 | 22.979 | 26.228 | 22.015 | 0 | 0 | 54.656 | 54.152 | 45.506 | 28.395 | 0 | 0 | 53.738 | 36.155 | [5 empty] | 0 | -0.218 | 1303 | 0.18563 | 0.10125 | 0.068523 | 0 | 0.10125 | 54.5423
07/20/10 | 21:44 | 0 | 24.783 | 0 | 0 | 0 | 26.154 | 30.538 | 30.058 | 26.372 | 22.979 | 26.228 | 22.037 | 0 | 0 | 54.632 | 54.173 | 45.506 | 28.395 | 0 | 0 | 53.783 | 36.155 | [5 empty] | 0 | -0.218 | 1304 | 0.17923 | 0.095158 | 0.068263 | 0 | 0.095158 | 53.0942
07/20/10 | 21:45 | 0 | 24.783 | 0 | 0 | 0 | 26.13 | 30.587 | 30.009 | 26.394 | 22.954 | 26.274 | 22.062 | 0 | 0 | 54.656 | 54.152 | 45.506 | 28.395 | 0 | 0 | 53.806 | 36.179 | [5 empty] | 0 | -0.264 | 1305 | 0.17195 | 0.088238 | 0.067968 | 0 | 0.088238 | 51.3176
07/20/10 | 21:46 | 0 | 24.808 | 0 | 0 | 0 | 26.13 | 30.563 | 30.058 | 26.372 | 23.05 | 26.228 | 22.062 | 0 | 0 | 54.677 | 54.173 | 45.553 | 28.42 | 0 | 0 | 53.806 | 36.155 | [5 empty] | 0 | -0.242 | 1306 | 0.17195 | 0.088238 | 0.067968 | 0 | 0.088238 | 51.3176
07/20/10 | 21:47 | 0 | 24.727 | 0 | 0 | 0 | 26.098 | 30.555 | 30.001 | 26.291 | 22.993 | 26.171 | 21.983 | 0 | 0 | 54.602 | 54.142 | 45.453 | 28.388 | 0 | 0 | 53.752 | 36.124 | [5 empty] | 0 | -0.193 | 1307 | 0.19495 | 0.11011 | 0.068901 | 0 | 0.11011 | 56.4788
07/20/10 | 21:48 | 0 | 24.776 | 0 | 0 | 0 | 26.122 | 30.531 | 30.048 | 26.34 | 22.993 | 26.171 | 22.054 | 0 | 0 | 54.625 | 54.142 | 45.476 | 28.388 | 0 | 0 | 53.776 | 36.148 | [5 empty] | 0 | -0.218 | 1308 | 0.17428 | 0.090453 | 0.068063 | 0 | 0.090453 | 51.9023
07/20/10 | 21:49 | 0 | 24.776 | 0 | 0 | 0 | 26.122 | 30.531 | 30.048 | 26.34 | 22.969 | 26.171 | 22.054 | 0 | 0 | 54.602 | 54.121 | 45.453 | 28.388 | 0 | 0 | 53.752 | 36.124 | [5 empty] | 0 | -0.218 | 1309 | 0.17428 | 0.090453 | 0.068063 | 0 | 0.090453 | 51.9023
07/20/10 | 21:50 | 0 | 24.801 | 0 | 0 | 0 | 26.122 | 30.531 | 30.026 | 26.387 | 23.089 | 26.196 | 22.03 | 0 | 0 | 54.602 | 54.121 | 45.476 | 28.363 | 0 | 0 | 53.752 | 36.124 | [5 empty] | 0 | -0.265 | 1310 | 0.18126 | 0.097096 | 0.068346 | 0 | 0.097096 | 53.5661
07/20/10 | 21:51 | 0 | 24.776 | 0 | 0 | 0 | 26.098 | 30.555 | 29.977 | 26.363 | 23.187 | 26.22 | 22.005 | 0 | 0 | 54.579 | 54.121 | 45.499 | 28.41 | 0 | 0 | 53.708 | 36.124 | [5 empty] | 0 | -0.265 | 1311 | 0.18854 | 0.10402 | 0.068641 | 0 | 0.10402 | 55.168
07/20/10 | 21:52 | 0 | 24.776 | 0 | 0 | 0 | 26.122 | 30.555 | 30.048 | 26.363 | 23.138 | 26.171 | 21.934 | 0 | 0 | 54.602 | 54.121 | 45.476 | 28.41 | 0 | 0 | 53.752 | 36.148 | [5 empty] | 0 | -0.241 | 1312 | 0.20922 | 0.12367 | 0.069479 | 0 | 0.12367 | 59.1097
07/20/10 | 21:53 | 0 | 24.825 | 0 | 0 | 0 | 26.171 | 30.58 | 30.097 | 26.412 | 23.089 | 26.242 | 21.983 | 0 | 0 | 54.602 | 54.166 | 45.499 | 28.434 | 0 | 0 | 53.823 | 36.196 | [5 empty] | 0 | -0.241 | 1313 | 0.19495 | 0.11011 | 0.068901 | 0 | 0.11011 | 56.4788
07/20/10 | 21:54 | 0 | 24.776 | 0 | 0 | 0 | 26.147 | 30.602 | 30.026 | 26.412 | 22.993 | 26.196 | 21.934 | 0 | 0 | 54.625 | 54.166 | 45.544 | 28.484 | 0 | 0 | 53.823 | 36.196 | [5 empty] | 0 | -0.265 | 1314 | 0.20922 | 0.12367 | 0.069479 | 0 | 0.12367 | 59.1097
07/20/10 | 21:55 | 0 | 24.72 | 0 | 0 | 0 | 26.066 | 30.524 | 29.945 | 26.309 | 22.937 | 26.164 | 21.902 | 0 | 0 | 54.548 | 54.091 | 45.469 | 28.427 | 0 | 0 | 53.745 | 36.141 | [5 empty] | 0 | -0.243 | 1315 | 0.21854 | 0.13253 | 0.069856 | 0 | 0.13253 | 60.6424
07/20/10 | 21:56 | 0 | 24.752 | 0 | 0 | 0 | 26.098 | 30.555 | 30.001 | 26.363 | 23.114 | 26.196 | 21.959 | 0 | 0 | 54.579 | 54.075 | 45.453 | 28.41 | 0 | 0 | 53.752 | 36.124 | [5 empty] | 0 | -0.265 | 1316 | 0.20194 | 0.11675 | 0.069184 | 0 | 0.11675 | 57.8138
07/20/10 | 21:57 | 0 | 24.72 | 0 | 0 | 0 | 26.09 | 30.524 | 29.994 | 26.309 | 22.937 | 26.139 | 21.829 | 0 | 0 | 54.548 | 54.068 | 45.422 | 28.356 | 0 | 0 | 53.654 | 36.072 | [5 empty] | 0 | -0.219 | 1317 | 0.2398 | 0.15273 | 0.070718 | 0 | 0.15273 | 63.693
07/20/10 | 21:58 | 0 | 24.744 | 0 | 0 | 0 | 26.09 | 30.524 | 29.945 | 26.309 | 22.937 | 26.115 | 21.807 | 0 | 0 | 54.548 | 54.044 | 45.422 | 28.378 | 0 | 0 | 53.678 | 36.093 | [5 empty] | 0 | -0.219 | 1318 | 0.2462 | 0.15882 | 0.070977 | 0 | 0.15882 | 64.5091
07/20/10 | 21:59 | 0 | 24.793 | 0 | 0 | 0 | 26.115 | 30.548 | 29.994 | 26.38 | 22.866 | 26.115 | 21.902 | 0 | 0 | 54.572 | 54.091 | 45.469 | 28.378 | 0 | 0 | 53.678 | 36.141 | [5 empty] | 0 | -0.265 | 1319 | 0.21854 | 0.13253 | 0.069856 | 0 | 0.13253 | 60.6424
07/20/10 | 22:00 | 0 | 24.754 | 0 | 0 | 0 | 26.125 | 30.509 | 30.026 | 26.34 | 22.922 | 26.149 | 21.814 | 0 | 0 | 54.558 | 54.098 | 45.455 | 28.437 | 0 | 0 | 53.731 | 36.174 | [5 empty] | 0 | -0.215 | 1320 | 0.24416 | 0.15688 | 0.070895 | 0 | 0.15688 | 64.2541
07/20/10 | 22:01 | 0 | 24.68 | 0 | 0 | 0 | 26.051 | 30.484 | 29.979 | 26.269 | 23.067 | 26.076 | 21.767 | 0 | 0 | 54.534 | 54.054 | 45.408 | 28.363 | 0 | 0 | 53.617 | 36.079 | [5 empty] | 0 | -0.218 | 1321 | 0.25785 | 0.16989 | 0.071449 | 0 | 0.16989 | 65.889
07/20/10 | 22:02 | 0 | 24.705 | 0 | 0 | 0 | 26.076 | 30.484 | 29.906 | 26.294 | 23.092 | 26.1 | 21.767 | 0 | 0 | 54.511 | 54.03 | 45.385 | 28.363 | 0 | 0 | 53.617 | 36.103 | [5 empty] | 0 | -0.218 | 1322 | 0.25785 | 0.16989 | 0.071449 | 0 | 0.16989 | 65.889
07/20/10 | 22:03 | 0 | 24.705 | 0 | 0 | 0 | 26.076 | 30.484 | 29.955 | 26.269 | 23.165 | 26.076 | 21.743 | 0 | 0 | 54.511 | 54.03 | 45.432 | 28.363 | 0 | 0 | 53.57 | 36.103 | [5 empty] | 0 | -0.193 | 1323 | 0.26484 | 0.17654 | 0.071733 | 0 | 0.17654 | 66.6586
07/20/10 | 22:04 | 0 | 24.705 | 0 | 0 | 0 | 26.051 | 30.509 | 29.979 | 26.294 | 23.092 | 26.076 | 21.718 | 0 | 0 | 54.511 | 54.03 | 45.408 | 28.363 | 0 | 0 | 53.594 | 36.103 | [5 empty] | 0 | -0.243 | 1324 | 0.27212 | 0.18346 | 0.072028 | 0 | 0.18346 | 67.4183
07/20/10 | 22:05 | 0 | 24.729 | 0 | 0 | 0 | 26.076 | 30.484 | 29.979 | 26.294 | 22.996 | 26.076 | 21.767 | 0 | 0 | 54.534 | 54.03 | 45.432 | 28.388 | 0 | 0 | 53.57 | 36.103 | [5 empty] | 0 | -0.218 | 1325 | 0.25785 | 0.16989 | 0.071449 | 0 | 0.16989 | 65.889
07/20/10 | 22:06 | 0 | 24.705 | 0 | 0 | 0 | 26.076 | 30.509 | 29.955 | 26.316 | 23.043 | 26.051 | 21.623 | 0 | 0 | 54.488 | 54.03 | 45.408 | 28.363 | 0 | 0 | 53.617 | 36.103 | [5 empty] | 0 | -0.24 | 1326 | 0.29978 | 0.20975 | 0.073149 | 0 | 0.20975 | 69.9686
07/20/10 | 22:07 | 0 | 24.649 | 0 | 0 | 0 | 26.019 | 30.502 | 29.898 | 26.309 | 22.819 | 26.019 | 21.662 | 0 | 0 | 54.457 | 53.977 | 45.401 | 28.309 | 0 | 0 | 53.563 | 36.072 | [5 empty] | 0 | -0.29 | 1327 | 0.28843 | 0.19896 | 0.072688 | 0 | 0.19896 | 68.9808
07/20/10 | 22:08 | 0 | 24.673 | 0 | 0 | 0 | 26.044 | 30.452 | 29.947 | 26.262 | 22.77 | 26.044 | 21.687 | 0 | 0 | 54.457 | 53.977 | 45.355 | 28.331 | 0 | 0 | 53.54 | 36.072 | [5 empty] | 0 | -0.218 | 1328 | 0.28115 | 0.19204 | 0.072393 | 0 | 0.19204 | 68.3057
07/20/10 | 22:09 | 0 | 24.68 | 0 | 0 | 0 | 26.076 | 30.509 | 29.955 | 26.269 | 22.947 | 26.051 | 21.743 | 0 | 0 | 54.488 | 54.007 | 45.408 | 28.388 | 0 | 0 | 53.617 | 36.127 | [5 empty] | 0 | -0.193 | 1329 | 0.26484 | 0.17654 | 0.071733 | 0 | 0.17654 | 66.6586
07/20/10 | 22:10 | 0 | 24.673 | 0 | 0 | 0 | 26.044 | 30.477 | 29.947 | 26.262 | 22.989 | 26.044 | 21.711 | 0 | 0 | 54.481 | 53.977 | 45.334 | 28.356 | 0 | 0 | 53.587 | 36.072 | [5 empty] | 0 | -0.218 | 1330 | 0.27416 | 0.1854 | 0.07211 | 0 | 0.1854 | 67.6238
07/20/10 | 22:11 | 0 | 24.673 | 0 | 0 | 0 | 26.019 | 30.477 | 29.898 | 26.284 | 22.915 | 26.068 | 21.76 | 0 | 0 | 54.436 | 53.953 | 45.355 | 28.331 | 0 | 0 | 53.61 | 36.026 | [5 empty] | 0 | -0.265 | 1331 | 0.25989 | 0.17183 | 0.071532 | 0 | 0.17183 | 66.1177
07/20/10 | 22:12 | 0 | 24.673 | 0 | 0 | 0 | 26.019 | 30.477 | 29.898 | 26.284 | 22.915 | 26.068 | 21.736 | 0 | 0 | 54.457 | 53.953 | 45.355 | 28.331 | 0 | 0 | 53.587 | 36.072 | [5 empty] | 0 | -0.265 | 1332 | 0.26688 | 0.17848 | 0.071815 | 0 | 0.17848 | 66.8755
07/20/10 | 22:13 | 0 | 24.658 | 0 | 0 | 0 | 26.051 | 30.533 | 29.906 | 26.294 | 22.9 | 26.076 | 21.743 | 0 | 0 | 54.467 | 54.007 | 45.385 | 28.388 | 0 | 0 | 53.64 | 36.103 | [5 empty] | 0 | -0.243 | 1333 | 0.26484 | 0.17654 | 0.071733 | 0 | 0.17654 | 66.6586
07/20/10 | 22:14 | 0 | 24.658 | 0 | 0 | 0 | 26.051 | 30.533 | 29.955 | 26.269 | 22.876 | 26.076 | 21.623 | 0 | 0 | 54.488 | 53.984 | 45.385 | 28.388 | 0 | 0 | 53.687 | 36.103 | [5 empty] | 0 | -0.218 | 1334 | 0.29978 | 0.20975 | 0.073149 | 0 | 0.20975 | 69.9686
07/20/10 | 22:15 | 0 | 24.627 | 0 | 0 | 0 | 26.044 | 30.502 | 29.898 | 26.237 | 22.795 | 26.019 | 21.687 | 0 | 0 | 54.457 | 53.953 | 45.334 | 28.356 | 0 | 0 | 53.633 | 36.048 | [5 empty] | 0 | -0.193 | 1335 | 0.28115 | 0.19204 | 0.072393 | 0 | 0.19204 | 68.3057
07/20/10 | 22:16 | 0 | 24.649 | 0 | 0 | 0 | 26.044 | 30.502 | 29.923 | 26.262 | 22.65 | 26.044 | 21.64 | 0 | 0 | 54.457 | 53.977 | 45.355 | 28.356 | 0 | 0 | 53.633 | 36.072 | [5 empty] | 0 | -0.218 | 1336 | 0.29483 | 0.20505 | 0.072948 | 0 | 0.20505 | 69.5474
07/20/10 | 22:17 | 0 | 24.673 | 0 | 0 | 0 | 26.019 | 30.477 | 29.874 | 26.237 | 22.699 | 25.997 | 21.566 | 0 | 0 | 54.436 | 53.953 | 45.378 | 28.381 | 0 | 0 | 53.61 | 36.072 | [5 empty] | 0 | -0.218 | 1337 | 0.31638 | 0.22553 | 0.073821 | 0 | 0.22553 | 71.2847
07/20/10 | 22:18 | 0 | 24.592 | 0 | 0 | 0 | 25.985 | 30.443 | 29.839 | 26.228 | 22.689 | 26.009 | 21.606 | 0 | 0 | 54.404 | 53.921 | 45.301 | 28.322 | 0 | 0 | 53.531 | 36.014 | [5 empty] | 0 | -0.243 | 1338 | 0.30473 | 0.21446 | 0.073349 | 0 | 0.21446 | 70.3761
07/20/10 | 22:19 | 0 | 24.649 | 0 | 0 | 0 | 26.044 | 30.502 | 29.898 | 26.309 | 22.626 | 26.044 | 21.64 | 0 | 0 | 54.436 | 53.953 | 45.378 | 28.381 | 0 | 0 | 53.61 | 36.048 | [5 empty] | 0 | -0.265 | 1339 | 0.29483 | 0.20505 | 0.072948 | 0 | 0.20505 | 69.5474
07/20/10 | 22:20 | 0 | 24.685 | 0 | 0 | 0 | 26.032 | 30.536 | 29.911 | 26.274 | 22.567 | 26.081 | 21.603 | 0 | 0 | 54.446 | 53.965 | 45.39 | 28.393 | 0 | 0 | 53.645 | 36.084 | [5 empty] | 0 | -0.242 | 1340 | 0.30561 | 0.21529 | 0.073385 | 0 | 0.21529 | 70.4467
07/20/10 | 22:21 | 0 | 24.685 | 0 | 0 | 0 | 26.056 | 30.514 | 29.935 | 26.274 | 22.613 | 26.032 | 21.628 | 0 | 0 | 54.446 | 53.942 | 45.413 | 28.368 | 0 | 0 | 53.645 | 36.084 | [5 empty] | 0 | -0.218 | 1341 | 0.29833 | 0.20837 | 0.07309 | 0 | 0.20837 | 69.8462
07/20/10 | 22:22 | 0 | 24.685 | 0 | 0 | 0 | 26.056 | 30.536 | 29.935 | 26.25 | 22.734 | 26.009 | 21.674 | 0 | 0 | 54.446 | 53.942 | 45.39 | 28.393 | 0 | 0 | 53.645 | 36.084 | [5 empty] | 0 | -0.194 | 1342 | 0.28493 | 0.19564 | 0.072547 | 0 | 0.19564 | 68.6611
07/20/10 | 22:23 | 0 | 24.685 | 0 | 0 | 0 | 26.056 | 30.514 | 29.96 | 26.274 | 22.687 | 26.032 | 21.674 | 0 | 0 | 54.446 | 53.965 | 45.343 | 28.393 | 0 | 0 | 53.645 | 36.108 | [5 empty] | 0 | -0.218 | 1343 | 0.28493 | 0.19564 | 0.072547 | 0 | 0.19564 | 68.6611
07/20/10 | 22:24 | 0 | 24.661 | 0 | 0 | 0 | 26.056 | 30.514 | 29.886 | 26.274 | 22.662 | 26.056 | 21.603 | 0 | 0 | 54.425 | 53.942 | 45.343 | 28.368 | 0 | 0 | 53.645 | 36.084 | [5 empty] | 0 | -0.218 | 1344 | 0.30561 | 0.21529 | 0.073385 | 0 | 0.21529 | 70.4467
07/20/10 | 22:25 | 0 | 24.685 | 0 | 0 | 0 | 26.032 | 30.514 | 29.886 | 26.274 | 22.613 | 26.056 | 21.603 | 0 | 0 | 54.425 | 53.965 | 45.366 | 28.417 | 0 | 0 | 53.645 | 36.131 | [5 empty] | 0 | -0.242 | 1345 | 0.30561 | 0.21529 | 0.073385 | 0 | 0.21529 | 70.4467
07/20/10 | 22:26 | 0 | 24.661 | 0 | 0 | 0 | 26.056 | 30.536 | 29.96 | 26.296 | 22.638 | 26.056 | 21.554 | 0 | 0 | 54.446 | 53.942 | 45.413 | 28.393 | 0 | 0 | 53.598 | 36.108 | [5 empty] | 0 | -0.24 | 1346 | 0.31988 | 0.22885 | 0.073963 | 0 | 0.22885 | 71.5444
07/20/10 | 22:27 | 0 | 24.661 | 0 | 0 | 0 | 26.032 | 30.536 | 29.886 | 26.274 | 22.493 | 26.056 | 21.459 | 0 | 0 | 54.446 | 53.942 | 45.366 | 28.368 | 0 | 0 | 53.622 | 36.108 | [5 empty] | 0 | -0.242 | 1347 | 0.34754 | 0.25515 | 0.075084 | 0 | 0.25515 | 73.4158
07/20/10 | 22:28 | 0 | 24.685 | 0 | 0 | 0 | 26.032 | 30.56 | 29.911 | 26.345 | 22.542 | 26.081 | 21.505 | 0 | 0 | 54.425 | 53.942 | 45.39 | 28.393 | 0 | 0 | 53.622 | 36.131 | [5 empty] | 0 | -0.313 | 1348 | 0.33414 | 0.24242 | 0.074541 | 0 | 0.24242 | 72.5484
07/20/10 | 22:29 | 0 | 24.685 | 0 | 0 | 0 | 26.081 | 30.514 | 29.935 | 26.274 | 22.638 | 26.032 | 21.603 | 0 | 0 | 54.425 | 53.942 | 45.366 | 28.393 | 0 | 0 | 53.666 | 36.108 | [5 empty] | 0 | -0.193 | 1349 | 0.30561 | 0.21529 | 0.073385 | 0 | 0.21529 | 70.4467
07/20/10 | 22:30 | 0 | 24.685 | 0 | 0 | 0 | 26.081 | 30.585 | 29.96 | 26.296 | 22.712 | 26.056 | 21.53 | 0 | 0 | 54.446 | 53.965 | 45.366 | 28.417 | 0 | 0 | 53.736 | 36.177 | [5 empty] | 0 | -0.215 | 1350 | 0.32686 | 0.2355 | 0.074246 | 0 | 0.2355 | 72.0471
07/20/10 | 22:31 | 0 | 24.651 | 0 | 0 | 0 | 25.997 | 30.479 | 29.876 | 26.215 | 22.533 | 26.022 | 21.471 | 0 | 0 | 54.369 | 53.909 | 45.289 | 28.358 | 0 | 0 | 53.612 | 36.026 | [5 empty] | 0 | -0.218 | 1351 | 0.34404 | 0.25183 | 0.074942 | 0 | 0.25183 | 73.196
07/20/10 | 22:32 | 0 | 24.627 | 0 | 0 | 0 | 26.022 | 30.502 | 29.901 | 26.24 | 22.557 | 26.046 | 21.471 | 0 | 0 | 54.392 | 53.909 | 45.357 | 28.383 | 0 | 0 | 53.589 | 36.074 | [5 empty] | 0 | -0.218 | 1352 | 0.34404 | 0.25183 | 0.074942 | 0 | 0.25183 | 73.196
07/20/10 | 22:33 | 0 | 24.651 | 0 | 0 | 0 | 26.022 | 30.479 | 29.876 | 26.24 | 22.412 | 26.046 | 21.375 | 0 | 0 | 54.322 | 53.865 | 45.357 | 28.334 | 0 | 0 | 53.566 | 36.05 | [5 empty] | 0 | -0.218 | 1353 | 0.372 | 0.2784 | 0.076075 | 0 | 0.2784 | 74.8387
07/20/10 | 22:34 | 0 | 24.651 | 0 | 0 | 0 | 26.022 | 30.502 | 29.901 | 26.262 | 22.388 | 26.142 | 21.375 | 0 | 0 | 54.369 | 53.886 | 45.334 | 28.358 | 0 | 0 | 53.542 | 36.074 | [5 empty] | 0 | -0.24 | 1354 | 0.372 | 0.2784 | 0.076075 | 0 | 0.2784 | 74.8387
07/20/10 | 22:35 | 0 | 24.597 | 0 | 0 | 0 | 25.992 | 30.45 | 29.847 | 26.211 | 22.189 | 26.112 | 21.321 | 0 | 0 | 54.364 | 53.837 | 45.282 | 28.329 | 0 | 0 | 53.468 | 36.021 | [5 empty] | 0 | -0.219 | 1355 | 0.38772 | 0.29335 | 0.076712 | 0 | 0.29335 | 75.6586
07/20/10 | 22:36 | 0 | 24.622 | 0 | 0 | 0 | 25.992 | 30.45 | 29.918 | 26.233 | 22.309 | 26.161 | 21.346 | 0 | 0 | 54.341 | 53.837 | 45.261 | 28.354 | 0 | 0 | 53.447 | 36.021 | [5 empty] | 0 | -0.241 | 1356 | 0.38044 | 0.28643 | 0.076417 | 0 | 0.28643 | 75.2875
07/20/10 | 22:37 | 0 | 24.651 | 0 | 0 | 0 | 26.046 | 30.502 | 29.947 | 26.262 | 22.388 | 26.215 | 21.351 | 0 | 0 | 54.369 | 53.865 | 45.334 | 28.383 | 0 | 0 | 53.475 | 36.05 | [5 empty] | 0 | -0.216 | 1357 | 0.37899 | 0.28504 | 0.076358 | 0 | 0.28504 | 75.2115
07/20/10 | 22:38 | 0 | 24.651 | 0 | 0 | 0 | 26.022 | 30.502 | 29.925 | 26.24 | 22.412 | 26.24 | 21.375 | 0 | 0 | 54.392 | 53.886 | 45.31 | 28.383 | 0 | 0 | 53.475 | 36.098 | [5 empty] | 0 | -0.218 | 1358 | 0.372 | 0.2784 | 0.076075 | 0 | 0.2784 | 74.8387
07/20/10 | 22:39 | 0 | 24.651 | 0 | 0 | 0 | 26.022 | 30.502 | 29.876 | 26.287 | 22.412 | 26.262 | 21.351 | 0 | 0 | 54.345 | 53.886 | 45.334 | 28.383 | 0 | 0 | 53.496 | 36.098 | [5 empty] | 0 | -0.265 | 1359 | 0.37899 | 0.28504 | 0.076358 | 0 | 0.28504 | 75.2115
07/20/10 | 22:40 | 0 | 24.609 | 0 | 0 | 0 | 25.98 | 30.438 | 29.835 | 26.245 | 22.371 | 26.174 | 21.383 | 0 | 0 | 54.327 | 53.823 | 45.294 | 28.366 | 0 | 0 | 53.479 | 36.033 | [5 empty] | 0 | -0.265 | 1360 | 0.36967 | 0.27619 | 0.075981 | 0 | 0.27619 | 74.7113
07/20/10 | 22:41 | 0 | 24.58 | 0 | 0 | 0 | 25.926 | 30.43 | 29.805 | 26.144 | 22.388 | 26.191 | 21.449 | 0 | 0 | 54.299 | 53.794 | 45.243 | 28.312 | 0 | 0 | 53.475 | 36.029 | [5 empty] | 0 | -0.218 | 1361 | 0.35045 | 0.25792 | 0.075202 | 0 | 0.25792 | 73.5956
07/20/10 | 22:42 | 0 | 24.612 | 0 | 0 | 0 | 25.982 | 30.487 | 29.837 | 26.176 | 22.3 | 26.247 | 21.265 | 0 | 0 | 54.329 | 53.825 | 45.273 | 28.344 | 0 | 0 | 53.505 | 36.081 | [5 empty] | 0 | -0.194 | 1362 | 0.40403 | 0.30885 | 0.077373 | 0 | 0.30885 | 76.4415
07/20/10 | 22:43 | 0 | 24.555 | 0 | 0 | 0 | 25.951 | 30.408 | 29.854 | 26.191 | 22.366 | 26.215 | 21.184 | 0 | 0 | 54.275 | 53.794 | 45.266 | 28.312 | 0 | 0 | 53.496 | 36.029 | [5 empty] | 0 | -0.24 | 1363 | 0.42762 | 0.33127 | 0.078329 | 0 | 0.33127 | 77.4682
07/20/10 | 22:44 | 0 | 24.555 | 0 | 0 | 0 | 25.951 | 30.43 | 29.83 | 26.144 | 22.221 | 26.191 | 21.113 | 0 | 0 | 54.275 | 53.771 | 45.266 | 28.287 | 0 | 0 | 53.475 | 36.005 | [5 empty] | 0 | -0.193 | 1364 | 0.44829 | 0.35092 | 0.079167 | 0 | 0.35092 | 78.2793
07/20/10 | 22:45 | 0 | 24.58 | 0 | 0 | 0 | 25.975 | 30.43 | 29.83 | 26.144 | 22.292 | 26.191 | 21.137 | 0 | 0 | 54.275 | 53.794 | 45.266 | 28.312 | 0 | 0 | 53.451 | 36.029 | [5 empty] | 0 | -0.169 | 1365 | 0.44131 | 0.34428 | 0.078883 | 0 | 0.34428 | 78.0136
07/20/10 | 22:46 | 0 | 24.548 | 0 | 0 | 0 | 25.943 | 30.423 | 29.822 | 26.137 | 22.189 | 26.184 | 21.056 | 0 | 0 | 54.245 | 53.764 | 45.236 | 28.28 | 0 | 0 | 53.398 | 35.974 | [5 empty] | 0 | -0.194 | 1366 | 0.46489 | 0.3667 | 0.079839 | 0 | 0.3667 | 78.8782
07/20/10 | 22:47 | 0 | 24.524 | 0 | 0 | 0 | 25.943 | 30.399 | 29.773 | 26.184 | 22.211 | 26.233 | 21.081 | 0 | 0 | 54.224 | 53.764 | 45.236 | 28.305 | 0 | 0 | 53.421 | 35.997 | [5 empty] | 0 | -0.241 | 1367 | 0.45761 | 0.35978 | 0.079544 | 0 | 0.35978 | 78.6209
07/20/10 | 22:48 | 0 | 24.501 | 0 | 0 | 0 | 25.894 | 30.399 | 29.749 | 26.159 | 22.165 | 26.233 | 21.056 | 0 | 0 | 54.224 | 53.741 | 45.212 | 28.28 | 0 | 0 | 53.398 | 35.974 | [5 empty] | 0 | -0.265 | 1368 | 0.46489 | 0.3667 | 0.079839 | 0 | 0.3667 | 78.8782
07/20/10 | 22:49 | 0 | 24.555 | 0 | 0 | 0 | 25.951 | 30.455 | 29.756 | 26.191 | 22.268 | 26.24 | 21.137 | 0 | 0 | 54.275 | 53.771 | 45.243 | 28.336 | 0 | 0 | 53.405 | 36.005 | [5 empty] | 0 | -0.24 | 1369 | 0.44131 | 0.34428 | 0.078883 | 0 | 0.34428 | 78.0136
07/20/10 | 22:50 | 0 | 24.533 | 0 | 0 | 0 | 25.951 | 30.43 | 29.805 | 26.169 | 22.341 | 26.24 | 21.088 | 0 | 0 | 54.254 | 53.771 | 45.196 | 28.312 | 0 | 0 | 53.381 | 35.981 | [5 empty] | 0 | -0.218 | 1370 | 0.45557 | 0.35784 | 0.079462 | 0 | 0.35784 | 78.5473
07/20/10 | 22:51 | 0 | 24.501 | 0 | 0 | 0 | 25.943 | 30.399 | 29.798 | 26.137 | 22.14 | 26.233 | 21.007 | 0 | 0 | 54.201 | 53.741 | 45.189 | 28.305 | 0 | 0 | 53.351 | 35.95 | [5 empty] | 0 | -0.194 | 1371 | 0.47916 | 0.38026 | 0.080417 | 0 | 0.38026 | 79.3599
07/20/10 | 22:52 | 0 | 24.524 | 0 | 0 | 0 | 25.919 | 30.352 | 29.798 | 26.137 | 22.091 | 26.208 | 20.961 | 0 | 0 | 54.224 | 53.72 | 45.166 | 28.28 | 0 | 0 | 53.374 | 35.974 | [5 empty] | 0 | -0.218 | 1372 | 0.49256 | 0.393 | 0.08096 | 0 | 0.393 | 79.7868
07/20/10 | 22:53 | 0 | 24.524 | 0 | 0 | 0 | 25.919 | 30.399 | 29.773 | 26.137 | 22.091 | 26.184 | 20.936 | 0 | 0 | 54.224 | 53.741 | 45.212 | 28.28 | 0 | 0 | 53.374 | 35.997 | [5 empty] | 0 | -0.218 | 1373 | 0.49984 | 0.39992 | 0.081255 | 0 | 0.39992 | 80.0092
07/20/10 | 22:54 | 0 | 24.524 | 0 | 0 | 0 | 25.943 | 30.376 | 29.798 | 26.137 | 22.091 | 26.208 | 21.032 | 0 | 0 | 54.201 | 53.72 | 45.189 | 28.28 | 0 | 0 | 53.374 | 35.997 | [5 empty] | 0 | -0.194 | 1374 | 0.47188 | 0.37334 | 0.080122 | 0 | 0.37334 | 79.1178
07/20/10 | 22:55 | 0 | 24.524 | 0 | 0 | 0 | 25.968 | 30.399 | 29.749 | 26.184 | 22.069 | 26.233 | 20.936 | 0 | 0 | 54.224 | 53.72 | 45.189 | 28.305 | 0 | 0 | 53.398 | 35.997 | [5 empty] | 0 | -0.216 | 1375 | 0.49984 | 0.39992 | 0.081255 | 0 | 0.39992 | 80.0092
07/20/10 | 22:56 | 0 | 24.524 | 0 | 0 | 0 | 25.943 | 30.399 | 29.822 | 26.184 | 22.116 | 26.233 | 20.887 | 0 | 0 | 54.245 | 53.741 | 45.189 | 28.305 | 0 | 0 | 53.351 | 36.019 | [5 empty] | 0 | -0.241 | 1376 | 0.51411 | 0.41348 | 0.081833 | 0 | 0.41348 | 80.4267
07/20/10 | 22:57 | 0 | 24.524 | 0 | 0 | 0 | 25.943 | 30.376 | 29.798 | 26.137 | 21.946 | 26.208 | 20.792 | 0 | 0 | 54.177 | 53.72 | 45.121 | 28.231 | 0 | 0 | 53.398 | 35.95 | [5 empty] | 0 | -0.194 | 1377 | 0.54177 | 0.43977 | 0.082954 | 0 | 0.43977 | 81.1737
07/20/10 | 22:58 | 0 | 24.524 | 0 | 0 | 0 | 25.943 | 30.399 | 29.798 | 26.184 | 22.02 | 26.233 | 20.863 | 0 | 0 | 54.224 | 53.72 | 45.236 | 28.329 | 0 | 0 | 53.398 | 36.019 | [5 empty] | 0 | -0.216 | 1378 | 0.577 | 0.47327 | 0.084382 | 0 | 0.47327 | 82.0214
07/20/10 | 22:59 | 0 | 24.548 | 0 | 0 | 0 | 25.992 | 30.44 | 29.812 | 26.176 | 22.013 | 26.25 | 20.735 | 0 | 0 | 54.215 | 53.71 | 45.182 | 28.319 | 0 | 0 | 53.367 | 36.012 | [5 empty] | 0 | -0.216 | 1379 | 0.57264 | 0.46912 | 0.084205 | 0 | 0.46912 | 81.9219
07/20/10 | 23:00 | 0 | 24.548 | 0 | 0 | 0 | 25.943 | 30.399 | 29.798 | 26.159 | 21.946 | 26.257 | 20.671 | 0 | 0 | 54.201 | 53.72 | 45.212 | 28.305 | 0 | 0 | 53.351 | 35.997 | [5 empty] | 0 | -0.264 | 1380 | 0.58894 | 0.48462 | 0.084866 | 0 | 0.48462 | 82.2856
07/20/10 | 23:01 | 0 | 24.587 | 0 | 0 | 0 | 26.007 | 30.462 | 29.837 | 26.223 | 21.915 | 26.296 | 20.686 | 0 | 0 | 54.238 | 53.755 | 45.25 | 28.366 | 0 | 0 | 53.435 | 36.033 | [5 empty] | 0 | -0.191 | 1381 | 0.57468 | 0.47105 | 0.084288 | 0 | 0.47105 | 81.9685
07/20/10 | 23:02 | 0 | 24.506 | 0 | 0 | 0 | 25.951 | 30.43 | 29.781 | 26.215 | 21.763 | 26.264 | 20.63 | 0 | 0 | 54.184 | 53.703 | 45.173 | 28.312 | 0 | 0 | 53.335 | 35.957 | [5 empty] | 0 | -0.191 | 1382 | 0.577 | 0.47327 | 0.084382 | 0 | 0.47327 | 82.0214
07/20/10 | 23:03 | 0 | 24.555 | 0 | 0 | 0 | 25.975 | 30.406 | 29.805 | 26.166 | 21.809 | 26.264 | 20.679 | 0 | 0 | 54.208 | 53.724 | 45.243 | 28.334 | 0 | 0 | 53.358 | 35.981 | [5 empty] | 0 | -0.24 | 1383 | 0.54701 | 0.44476 | 0.083167 | 0 | 0.44476 | 81.3067
07/20/10 | 23:04 | 0 | 24.526 | 0 | 0 | 0 | 25.921 | 30.352 | 29.776 | 26.112 | 21.829 | 26.235 | 20.671 | 0 | 0 | 54.156 | 53.696 | 45.215 | 28.305 | 0 | 0 | 53.307 | 35.928 | [5 empty] | 0 | -0.265 | 1384 | 0.54701 | 0.44476 | 0.083167 | 0 | 0.44476 | 81.3067
07/20/10 | 23:05 | 0 | 24.531 | 0 | 0 | 0 | 25.951 | 30.406 | 29.805 | 26.191 | 21.954 | 26.287 | 20.774 | 0 | 0 | 54.161 | 53.724 | 45.219 | 28.263 | 0 | 0 | 53.314 | 35.981 | [5 empty] | 0 | -0.216 | 1385 | 0.53973 | 0.43784 | 0.082872 | 0 | 0.43784 | 81.1213
07/20/10 | 23:06 | 0 | 24.484 | 0 | 0 | 0 | 25.926 | 30.406 | 29.732 | 26.191 | 21.858 | 26.287 | 20.774 | 0 | 0 | 54.161 | 53.703 | 45.196 | 28.312 | 0 | 0 | 53.267 | 35.957 | [5 empty] | 0 | -0.216 | 1386 | 0.52604 | 0.42483 | 0.082317 | 0 | 0.42483 | 80.7587
07/20/10 | 23:07 | 0 | 24.484 | 0 | 0 | 0 | 25.926 | 30.406 | 29.781 | 26.142 | 21.954 | 26.264 | 20.799 | 0 | 0 | 54.184 | 53.703 | 45.219 | 28.312 | 0 | 0 | 53.29 | 35.957 | [5 empty] | 0 | -0.24 | 1387 | 0.53478 | 0.43313 | 0.082671 | 0 | 0.43313 | 80.9923
07/20/10 | 23:08 | 0 | 24.506 | 0 | 0 | 0 | 25.975 | 30.406 | 29.781 | 26.191 | 21.954 | 26.311 | 20.846 | 0 | 0 | 54.161 | 53.703 | 45.196 | 28.312 | 0 | 0 | 53.358 | 35.957 | [5 empty] | 0 | -0.24 | 1388 | 0.53973 | 0.43784 | 0.082872 | 0 | 0.43784 | 81.1213
07/20/10 | 23:09 | 0 | 24.477 | 0 | 0 | 0 | 25.921 | 30.352 | 29.751 | 26.161 | 21.9 | 26.257 | 20.816 | 0 | 0 | 54.11 | 53.629 | 45.168 | 28.282 | 0 | 0 | 53.33 | 35.904 | [5 empty] | 0 | -0.265 | 1389 | 0.54119 | 0.43922 | 0.082931 | 0 | 0.43922 | 81.1588
07/20/10 | 23:10 | 0 | 24.531 | 0 | 0 | 0 | 25.951 | 30.406 | 29.805 | 26.191 | 21.883 | 26.336 | 20.799 | 0 | 0 | 54.161 | 53.68 | 45.173 | 28.312 | 0 | 0 | 53.358 | 35.957 | [5 empty] | 0 | -0.24 | 1390 | 0.56972 | 0.46635 | 0.084087 | 0 | 0.46635 | 81.8548
07/20/10 | 23:11 | 0 | 24.43 | 0 | 0 | 0 | 25.921 | 30.401 | 29.727 | 26.186 | 21.853 | 26.235 | 20.794 | 0 | 0 | 54.133 | 53.629 | 45.121 | 28.258 | 0 | 0 | 53.307 | 35.904 | [5 empty] | 0 | -0.191 | 1391 | 0.55749 | 0.45472 | 0.083592 | 0 | 0.45472 | 81.5652
07/20/10 | 23:12 | 0 | 24.477 | 0 | 0 | 0 | 25.921 | 30.352 | 29.727 | 26.161 | 21.829 | 26.235 | 20.696 | 0 | 0 | 54.133 | 53.629 | 45.168 | 28.282 | 0 | 0 | 53.33 | 35.88 | [5 empty] | 0 | -0.24 | 1392 | 0.50624 | 0.406 | 0.081515 | 0 | 0.406 | 80.1996
07/20/10 | 23:13 | 0 | 24.47 | 0 | 0 | 0 | 25.914 | 30.345 | 29.766 | 26.105 | 21.846 | 26.203 | 20.738 | 0 | 0 | 54.103 | 53.575 | 45.047 | 28.273 | 0 | 0 | 53.255 | 35.801 | [5 empty] | 0 | -0.24 | 1393 | 0.5275 | 0.42621 | 0.082376 | 0 | 0.42621 | 80.7982
07/20/10 | 23:14 | 0 | 24.477 | 0 | 0 | 0 | 25.921 | 30.376 | 29.776 | 26.161 | 21.998 | 26.186 | 20.914 | 0 | 0 | 54.133 | 53.629 | 45.145 | 28.305 | 0 | 0 | 53.353 | 35.928 | [5 empty] | 0 | -0.24 | 1394 | 0.52255 | 0.42151 | 0.082176 | 0 | 0.42151 | 80.6631
07/20/10 | 23:15 | 0 | 24.501 | 0 | 0 | 0 | 25.921 | 30.401 | 29.751 | 26.161 | 22.022 | 26.186 | 20.841 | 0 | 0 | 54.133 | 53.652 | 45.145 | 28.329 | 0 | 0 | 53.353 | 35.928 | [5 empty] | 0 | -0.264 | 1395 | 0.53478 | 0.43313 | 0.082671 | 0 | 0.43313 | 80.9923
07/20/10 | 23:16 | 0 | 24.47 | 0 | 0 | 0 | 25.914 | 30.345 | 29.719 | 26.154 | 21.991 | 26.13 | 20.858 | 0 | 0 | 54.103 | 53.598 | 45.138 | 28.273 | 0 | 0 | 53.323 | 35.921 | [5 empty] | 0 | -0.216 | 1396 | 0.5441 | 0.44199 | 0.083049 | 0 | 0.44199 | 81.2331
07/20/10 | 23:17 | 0 | 24.455 | 0 | 0 | 0 | 25.897 | 30.401 | 29.727 | 26.161 | 21.878 | 26.137 | 20.816 | 0 | 0 | 54.11 | 53.629 | 45.168 | 28.305 | 0 | 0 | 53.307 | 35.928 | [5 empty] | 0 | -0.216 | 1397 | 0.55051 | 0.44808 | 0.083308 | 0 | 0.44808 | 81.394
07/20/10 | 23:18 | 0 | 24.47 | 0 | 0 | 0 | 25.914 | 30.345 | 29.695 | 26.13 | 21.821 | 26.081 | 20.784 | 0 | 0 | 54.079 | 53.575 | 45.114 | 28.251 | 0 | 0 | 53.276 | 35.921 | [5 empty] | 0 | -0.241 | 1398 | 0.55109 | 0.44863 | 0.083332 | 0 | 0.44863 | 81.4084
07/20/10 | 23:19 | 0 | 24.445 | 0 | 0 | 0 | 25.914 | 30.369 | 29.695 | 26.13 | 21.846 | 26.034 | 20.762 | 0 | 0 | 54.056 | 53.598 | 45.114 | 28.251 | 0 | 0 | 53.276 | 35.921 | [5 empty] | 0 | -0.24 | 1399 | 0.51702 | 0.41625 | 0.081951 | 0 | 0.41625 | 80.5091
07/20/10 | 23:20 | 0 | 24.47 | 0 | 0 | 0 | 25.889 | 30.345 | 29.695 | 26.13 | 21.748 | 26.081 | 20.76 | 0 | 0 | 54.058 | 53.598 | 45.14 | 28.251 | 0 | 0 | 53.279 | 35.945 | [5 empty] | 0 | -0.264 | 1400 | 0.5406 | 0.43867 | 0.082907 | 0 | 0.43867 | 81.1438
07/20/10 | 23:21 | 0 | 24.514 | 0 | 0 | 0 | 25.958 | 30.389 | 29.788 | 26.198 | 21.912 | 26.103 | 20.877 | 0 | 0 | 54.147 | 53.64 | 45.089 | 28.317 | 0 | 0 | 53.344 | 35.988 | [5 empty] | 0 | -0.191 | 1401 | 0.55604 | 0.45334 | 0.083533 | 0 | 0.45334 | 81.5299
07/20/10 | 23:22 | 0 | 24.457 | 0 | 0 | 0 | 25.902 | 30.357 | 29.732 | 26.166 | 21.929 | 26.071 | 20.796 | 0 | 0 | 54.07 | 53.61 | 45.128 | 28.285 | 0 | 0 | 53.29 | 35.957 | [5 empty] | 0 | -0.191 | 1402 | 0.53332 | 0.43175 | 0.082612 | 0 | 0.43175 | 80.9539
07/20/10 | 23:23 | 0 | 24.482 | 0 | 0 | 0 | 25.902 | 30.357 | 29.707 | 26.093 | 21.88 | 25.992 | 20.743 | 0 | 0 | 54.065 | 53.561 | 45.1 | 28.255 | 0 | 0 | 53.239 | 35.928 | [5 empty] | 0 | -0.191 | 1403 | 0.54759 | 0.44531 | 0.08319 | 0 | 0.44531 | 81.3213
07/20/10 | 23:24 | 0 | 24.482 | 0 | 0 | 0 | 25.951 | 30.357 | 29.707 | 26.142 | 21.76 | 26.046 | 20.821 | 0 | 0 | 54.093 | 53.589 | 45.105 | 28.285 | 0 | 0 | 53.29 | 35.933 | [5 empty] | 0 | -0.215 | 1404 | 0.577 | 0.47327 | 0.084382 | 0 | 0.47327 | 82.0214
07/20/10 | 23:25 | 0 | 24.457 | 0 | 0 | 0 | 25.926 | 30.381 | 29.732 | 26.117 | 21.76 | 25.997 | 20.772 | 0 | 0 | 54.07 | 53.566 | 45.128 | 28.263 | 0 | 0 | 53.29 | 35.933 | [5 empty] | 0 | -0.166 | 1405 | 0.59127 | 0.48683 | 0.08496 | 0 | 0.48683 | 82.3359
07/20/10 | 23:26 | 0 | 24.452 | 0 | 0 | 0 | 25.897 | 30.327 | 29.678 | 26.112 | 21.9 | 25.992 | 20.671 | 0 | 0 | 54.042 | 53.561 | 45.1 | 28.255 | 0 | 0 | 53.192 | 35.904 | [5 empty] | 0 | -0.24 | 1406 | 0.58399 | 0.47991 | 0.084665 | 0 | 0.47991 | 82.1773
07/20/10 | 23:27 | 0 | 24.428 | 0 | 0 | 0 | 25.897 | 30.327 | 29.653 | 26.063 | 21.804 | 25.992 | 20.622 | 0 | 0 | 54.042 | 53.491 | 45.1 | 28.28 | 0 | 0 | 53.171 | 35.904 | [5 empty] | 0 | -0.215 | 1407 | 0.58399 | 0.47991 | 0.084665 | 0 | 0.47991 | 82.1773
07/20/10 | 23:28 | 0 | 24.452 | 0 | 0 | 0 | 25.897 | 30.327 | 29.727 | 26.137 | 21.755 | 25.968 | 20.647 | 0 | 0 | 54.065 | 53.538 | 45.054 | 28.255 | 0 | 0 | 53.171 | 35.95 | [5 empty] | 0 | -0.264 | 1408 | 0.58399 | 0.47991 | 0.084665 | 0 | 0.47991 | 82.1773
07/20/10 | 23:29 | 0 | 24.452 | 0 | 0 | 0 | 25.897 | 30.352 | 29.678 | 26.112 | 21.684 | 25.992 | 20.647 | 0 | 0 | 54.019 | 53.538 | 45.1 | 28.255 | 0 | 0 | 53.078 | 35.928 | [5 empty] | 0 | -0.215 | 1409 | 0.59127 | 0.48683 | 0.08496 | 0 | 0.48683 | 82.3359
07/20/10 | 23:30 | 0 | 24.477 | 0 | 0 | 0 | 25.897 | 30.352 | 29.702 | 26.161 | 21.706 | 26.017 | 20.647 | 0 | 0 | 54.042 | 53.582 | 45.1 | 28.28 | 0 | 0 | 53.101 | 35.928 | [5 empty] | 0 | -0.216 | 1410 | 0.58399 | 0.47991 | 0.084665 | 0 | 0.47991 | 82.1773
07/20/10 | 23:31 | 0 | 24.477 | 0 | 0 | 0 | 25.897 | 30.352 | 29.727 | 26.112 | 21.731 | 25.968 | 20.622 | 0 | 0 | 54.065 | 53.561 | 45.124 | 28.305 | 0 | 0 | 53.125 | 35.928 | [5 empty] | 0 | -0.191 | 1411 | 0.60117 | 0.49624 | 0.085362 | 0 | 0.49624 | 82.5454
07/20/10 | 23:32 | 0 | 24.452 | 0 | 0 | 0 | 25.921 | 30.352 | 29.678 | 26.137 | 21.611 | 25.968 | 20.647 | 0 | 0 | 54.019 | 53.561 | 45.077 | 28.28 | 0 | 0 | 53.125 | 35.904 | [5 empty] | 0 | -0.191 | 1412 | 0.60467 | 0.49956 | 0.085503 | 0 | 0.49956 | 82.6177
07/20/10 | 23:33 | 0 | 24.418 | 0 | 0 | 0 | 25.887 | 30.318 | 29.714 | 26.078 | 21.721 | 25.933 | 20.588 | 0 | 0 | 54.009 | 53.505 | 45.044 | 28.246 | 0 | 0 | 53.115 | 35.871 | [5 empty] | 0 | -0.144 | 1413 | 0.62622 | 0.52005 | 0.086376 | 0 | 0.52005 | 83.0456
07/20/10 | 23:34 | 0 | 24.477 | 0 | 0 | 0 | 25.897 | 30.303 | 29.702 | 26.088 | 21.78 | 25.921 | 20.576 | 0 | 0 | 54.019 | 53.514 | 45.1 | 28.255 | 0 | 0 | 53.171 | 35.904 | [5 empty] | 0 | -0.216 | 1414 | 0.577 | 0.47327 | 0.084382 | 0 | 0.47327 | 82.0214
07/20/10 | 23:35 | 0 | 24.428 | 0 | 0 | 0 | 25.897 | 30.327 | 29.727 | 26.041 | 21.66 | 25.921 | 20.502 | 0 | 0 | 54.019 | 53.538 | 45.077 | 28.255 | 0 | 0 | 53.148 | 35.88 | [5 empty] | 0 | -0.241 | 1415 | 0.60758 | 0.50233 | 0.085621 | 0 | 0.50233 | 82.6773
07/20/10 | 23:36 | 0 | 24.477 | 0 | 0 | 0 | 25.921 | 30.352 | 29.702 | 26.137 | 21.611 | 25.992 | 20.671 | 0 | 0 | 53.995 | 53.561 | 45.077 | 28.28 | 0 | 0 | 53.148 | 35.904 | [5 empty] | 0 | -0.191 | 1416 | 0.62185 | 0.51589 | 0.086199 | 0 | 0.51589 | 82.9613
07/20/10 | 23:37 | 0 | 24.418 | 0 | 0 | 0 | 25.862 | 30.318 | 29.668 | 26.103 | 21.65 | 25.933 | 20.566 | 0 | 0 | 53.986 | 53.505 | 45.044 | 28.246 | 0 | 0 | 53.139 | 35.871 | [5 empty] | 0 | -0.241 | 1417 | 0.61486 | 0.50925 | 0.085916 | 0 | 0.50925 | 82.8238
07/20/10 | 23:38 | 0 | 24.418 | 0 | 0 | 0 | 25.887 | 30.293 | 29.692 | 26.078 | 21.552 | 25.909 | 20.517 | 0 | 0 | 54.009 | 53.482 | 45.021 | 28.221 | 0 | 0 | 53.139 | 35.871 | [5 empty] | 0 | -0.241 | 1418 | 0.6434 | 0.53638 | 0.087073 | 0 | 0.53638 | 83.3663
07/20/10 | 23:39 | 0 | 24.394 | 0 | 0 | 0 | 25.862 | 30.318 | 29.668 | 26.103 | 21.481 | 25.862 | 20.541 | 0 | 0 | 54.019 | 53.538 | 45.077 | 28.255 | 0 | 0 | 53.148 | 35.88 | [5 empty] | 0 | -0.191 | 1419 | 0.64049 | 0.53361 | 0.086955 | 0 | 0.53361 | 83.3132
07/20/10 | 23:40 | 0 | 24.443 | 0 | 0 | 0 | 25.862 | 30.293 | 29.668 | 26.103 | 21.552 | 25.909 | 20.443 | 0 | 0 | 53.963 | 53.482 | 45.021 | 28.27 | 0 | 0 | 53.139 | 35.871 | [5 empty] | 0 | -0.215 | 1420 | 0.64748 | 0.54025 | 0.087238 | 0 | 0.54025 | 83.4399
07/20/10 | 23:41 | 0 | 24.403 | 0 | 0 | 0 | 25.848 | 30.278 | 29.678 | 26.039 | 21.417 | 25.872 | 20.453 | 0 | 0 | 53.972 | 53.468 | 45.03 | 28.231 | 0 | 0 | 53.125 | 35.809 | [5 empty] | 0 | -0.167 | 1421 | 0.64485 | 0.53776 | 0.087132 | 0 | 0.53776 | 83.3927
07/20/10 | 23:42 | 0 | 24.403 | 0 | 0 | 0 | 25.848 | 30.327 | 29.653 | 26.063 | 21.346 | 25.894 | 20.429 | 0 | 0 | 53.949 | 53.468 | 45.03 | 28.206 | 0 | 0 | 53.146 | 35.785 | [5 empty] | 0 | -0.24 | 1422 | 0.66116 | 0.55326 | 0.087792 | 0 | 0.55326 | 83.6804
07/20/10 | 23:43 | 0 | 24.435 | 0 | 0 | 0 | 25.879 | 30.359 | 29.71 | 26.046 | 21.402 | 25.904 | 20.438 | 0 | 0 | 53.979 | 53.498 | 45.037 | 28.263 | 0 | 0 | 53.199 | 35.864 | [5 empty] | 0 | -0.216 | 1423 | 0.67747 | 0.56876 | 0.088453 | 0 | 0.56876 | 83.9542
07/20/10 | 23:44 | 0 | 24.403 | 0 | 0 | 0 | 25.823 | 30.278 | 29.678 | 26.063 | 21.346 | 25.872 | 20.382 | 0 | 0 | 53.949 | 53.468 | 45.007 | 28.231 | 0 | 0 | 53.169 | 35.832 | [5 empty] | 0 | -0.191 | 1424 | 0.66116 | 0.55326 | 0.087792 | 0 | 0.55326 | 83.6804
07/20/10 | 23:45 | 0 | 24.372 | 0 | 0 | 0 | 25.84 | 30.296 | 29.621 | 26.056 | 21.24 | 25.862 | 20.326 | 0 | 0 | 53.942 | 53.461 | 45.047 | 28.248 | 0 | 0 | 53.162 | 35.825 | [5 empty] | 0 | -0.265 | 1425 | 0.69174 | 0.58233 | 0.089031 | 0 | 0.58233 | 84.1831
07/20/10 | 23:46 | 0 | 24.428 | 0 | 0 | 0 | 25.848 | 30.278 | 29.653 | 26.039 | 21.346 | 25.848 | 20.382 | 0 | 0 | 53.949 | 53.468 | 45.054 | 28.255 | 0 | 0 | 53.169 | 35.856 | [5 empty] | 0 | -0.264 | 1426 | 0.68242 | 0.57347 | 0.088654 | 0 | 0.57347 | 84.0347
07/20/10 | 23:47 | 0 | 24.372 | 0 | 0 | 0 | 25.791 | 30.296 | 29.597 | 26.056 | 21.314 | 25.862 | 20.277 | 0 | 0 | 53.895 | 53.414 | 44.984 | 28.255 | 0 | 0 | 53.169 | 35.856 | [5 empty] | 0 | -0.24 | 1427 | 0.6897 | 0.58039 | 0.088949 | 0 | 0.58039 | 84.151
07/20/10 | 23:48 | 0 | 24.428 | 0 | 0 | 0 | 25.848 | 30.303 | 29.678 | 26.112 | 21.248 | 25.823 | 20.309 | 0 | 0 | 53.925 | 53.444 | 45.03 | 28.231 | 0 | 0 | 53.146 | 35.856 | [5 empty] | 0 | -0.289 | 1428 | 0.6897 | 0.58039 | 0.088949 | 0 | 0.58039 | 84.151
07/20/10 | 23:49 | 0 | 24.428 | 0 | 0 | 0 | 25.848 | 30.303 | 29.629 | 26.088 | 21.201 | 25.872 | 20.284 | 0 | 0 | 53.925 | 53.444 | 45.007 | 28.255 | 0 | 0 | 53.101 | 35.832 | [5 empty] | 0 | -0.191 | 1429 | 0.72028 | 0.60945 | 0.090188 | 0 | 0.60945 | 84.6139
07/20/10 | 23:50 | 0 | 24.403 | 0 | 0 | 0 | 25.823 | 30.327 | 29.653 | 26.112 | 21.201 | 25.823 | 20.284 | 0 | 0 | 53.904 | 53.421 | 45.007 | 28.231 | 0 | 0 | 53.055 | 35.832 | [5 empty] | 0 | -0.192 | 1430 | 0.72028 | 0.60945 | 0.090188 | 0 | 0.60945 | 84.6139
07/20/10 | 23:51 | 0 | 24.396 | 0 | 0 | 0 | 25.816 | 30.271 | 29.621 | 26.007 | 21.12 | 25.791 | 20.179 | 0 | 0 | 53.895 | 53.414 | 45.023 | 28.199 | 0 | 0 | 53.048 | 35.777 | [5 empty] | 0 | -0.241 | 1431 | 0.713 | 0.60253 | 0.089893 | 0 | 0.60253 | 84.5073
07/20/10 | 23:52 | 0 | 24.372 | 0 | 0 | 0 | 25.84 | 30.246 | 29.646 | 26.032 | 21.071 | 25.791 | 20.179 | 0 | 0 | 53.874 | 53.391 | 44.953 | 28.199 | 0 | 0 | 53.094 | 35.777 | [5 empty] | 0 | -0.24 | 1432 | 0.713 | 0.60253 | 0.089893 | 0 | 0.60253 | 84.5073
07/20/10 | 23:53 | 0 | 24.372 | 0 | 0 | 0 | 25.791 | 30.271 | 29.621 | 26.032 | 21.049 | 25.816 | 20.204 | 0 | 0 | 53.895 | 53.391 | 44.977 | 28.175 | 0 | 0 | 53.071 | 35.777 | [5 empty] | 0 | -0.216 | 1433 | 0.72901 | 0.61776 | 0.090542 | 0 | 0.61776 | 84.739
07/20/10 | 23:54 | 0 | 24.396 | 0 | 0 | 0 | 25.816 | 30.246 | 29.597 | 26.056 | 21.025 | 25.84 | 20.204 | 0 | 0 | 53.895 | 53.391 | 44.977 | 28.175 | 0 | 0 | 53.071 | 35.801 | [5 empty] | 0 | -0.216 | 1434 | 0.70572 | 0.59561 | 0.089598 | 0 | 0.59561 | 84.3985
07/20/10 | 23:55 | 0 | 24.367 | 0 | 0 | 0 | 25.811 | 30.217 | 29.567 | 26.027 | 21.066 | 25.811 | 20.149 | 0 | 0 | 53.846 | 53.363 | 44.949 | 28.199 | 0 | 0 | 53.071 | 35.801 | [5 empty] | 0 | -0.219 | 1435 | 0.67747 | 0.56876 | 0.088453 | 0 | 0.56876 | 83.9542
07/20/10 | 23:56 | 0 | 24.396 | 0 | 0 | 0 | 25.816 | 30.246 | 29.646 | 26.032 | 21.025 | 25.816 | 20.229 | 0 | 0 | 53.874 | 53.391 | 44.953 | 28.224 | 0 | 0 | 53.024 | 35.825 | [5 empty] | 0 | 0 | 1436 | 6.5964 | 6.195 | 0.08817 | 0 | 6.195 | 93.9149
07/20/10 | 23:57 | 0 | 24.421 | 0 | 0 | 0 | 25.862 | 30.296 | 29.646 | 26.081 | 21.169 | 25.862 | 20.326 | 0 | 0 | 53.895 | 53.414 | 45 | 28.248 | 0 | 0 | 53.048 | 35.825 | [5 empty] | 0 | 0.16721 | 1437 | -0.45091 | -0.50382 | 0.3283 | 0 | -0.50382 | 111.7332
07/20/10 | 23:58 | 0 | 24.372 | 0 | 0 | 0 | 25.791 | 30.271 | 29.597 | 26.032 | 21.24 | 25.84 | 20.35 | 0 | 0 | 53.851 | 53.37 | 44.977 | 28.199 | 0 | 0 | 52.98 | 35.801 | [5 empty] | 0 | 0 | 1438 | 6.5964 | 6.195 | 0.042729 | 0 | 6.195 | 93.9149
07/20/10 | 23:59 | 0 | 24.372 | 0 | 0 | 0 | 25.791 | 30.246 | 29.646 | 26.032 | 21.169 | 25.816 | 20.229 | 0 | 0 | 53.851 | 53.346 | 44.93 | 28.224 | 0 | 0 | 53.001 | 35.777
[29 empty] | #REF! | #VALUE! | 1439 | #VALUE! | #VALUE! | 0.3283 | 0 | #VALUE! | #VALUE!
07/20/10 | 1440 | 0 | 24.3601 | 0.01 | 0 | 0 | 27.1363 |  |  | 26.9691 | 23.5626 | 26.3442 | 24.2009 | 0 | 0 |  |  |  | 28.1275 | 2 | 0 |  |  | 17.962 | 4:38 | 31.642 | 13:43 | 13.68 | #REF!
|  | 0 | [18 empty] | 0 | [10 empty] | #VALUE! | #VALUE! |  | 0 | #VALUE! | #VALUE!