## Therm118
Windmill Logger - THERMAL2.IMS
File opened at 00:00:01 Fri 13 Aug 2010
File closed at 00:00:01 Sat 14 Aug 2010
Date | Time | Boiler_Gas | Gas_MeterT | Boiler_Elec | Boiler_Flow | Boiler_Heat | Boiler_FlowT | Rads_In | Rads_Out | Boiler_Retur | Flue_Gas | Kitchen | Outside | Rain_Gauge | DHW_Coil_Hea | DHW_Coil_In | DHW_Cylinder | DHW_Coil_Out | DHW_Ambient | DHW_Flow | DHW_Heat | DHW_Out | DHW_In | OT min | t OT min | OT max | t OT max | T swing | Wtd._Meter_T | Delta T | Time Interval | T.H. Plus | W.H.L + | Total Heat | Water Ht. | Gain + | Gain + %
Days | Secs | cubic_feet | Celsius | kWh | litres | kWh | Celsius | Celsius | Celsius | Celsius | Celsius | Celsius | Celsius | events | kWh | Celsius | Celsius | Celsius | Celsius | litres | kWh | Celsius | Celsius | Celsius | hh:mm:ss | Celsius | hh:mm:ss | Kelvin | Celsius |  | Minutes | kW | kW | kW | kW | kW | %
08/13/10 | 0:00 | 0 | 21.029 | 0 | 2 | 0 | 24.087 | 24.472 | 24.448 | 24.183 | 12.529 | 23.028 | 12.084 | 0 | 0 | 56.172 | 56.754 | 46.174 | 24.712 | 0 | 0 | 54.635 | 34.445 | [5 empty] | 0 | -0.096 | 0 | 3.0775 | 2.8501 | 0.18571 | 0 | 2.8501 | 92.6113
08/13/10 | 0:01 | 0 | 21.083 | 0 | 1 | 0 | 24.092 | 24.501 | 24.501 | 24.188 | 12.682 | 23.057 | 12.041 | 0 | 0 | 56.22 | 56.759 | 46.181 | 24.766 | 0 | 0 | 54.663 | 34.45 | [5 empty] | 0 | -0.096 | 1 | 3.0901 | 2.8621 | 0.31415 | 0.12793 | 2.7341 | 88.4811
08/13/10 | 0:02 | 0 | 21.029 | 0 | 2 | 0 | 24.087 | 24.448 | 24.448 | 24.158 | 12.63 | 23.052 | 11.938 | 0 | 0 | 56.17 | 56.686 | 46.127 | 24.69 | 0 | 0 | 54.679 | 34.373 | [5 empty] | 0 | -0.071 | 2 | 3.1201 | 2.8906 | 0.31536 | 0.12793 | 2.7626 | 88.5443
08/13/10 | 0:03 | 0 | 20.975 | 0 | 1 | 0 | 24.006 | 24.391 | 24.369 | 24.104 | 12.547 | 23.02 | 12.004 | 0 | 0 | 56.163 | 56.699 | 46.12 | 24.68 | 0 | 0 | 54.672 | 34.366 | [5 empty] | 0 | -0.098 | 3 | 3.1008 | 2.8723 | 0.31458 | 0.12793 | 2.7444 | 88.5039
08/13/10 | 0:04 | 0 | 20.951 | 0 | 2 | 0 | 23.982 | 24.416 | 24.32 | 24.151 | 12.521 | 23.043 | 11.88 | 0 | 0 | 56.14 | 56.679 | 46.12 | 24.68 | 0 | 0 | 54.649 | 34.342 | [5 empty] | 0 | -0.169 | 4 | 3.1369 | 2.9066 | 0.31605 | 0.12793 | 2.7787 | 88.5793
08/13/10 | 0:05 | 0 | 20.975 | 0 | 1 | 0 | 23.982 | 24.391 | 24.369 | 24.104 | 12.496 | 23.043 | 11.905 | 0 | 0 | 56.14 | 56.699 | 46.097 | 24.68 | 0 | 0 | 54.649 | 34.366 | [5 empty] | 0 | -0.122 | 5 | 3.1297 | 2.8997 | 0.31575 | 0.12793 | 2.7718 | 88.5643
08/13/10 | 0:06 | 0 | 20.975 | 0 | 2 | 0 | 23.982 | 24.369 | 24.369 | 24.104 | 12.449 | 23.043 | 12.029 | 0 | 0 | 56.14 | 56.679 | 46.074 | 24.658 | 0 | 0 | 54.628 | 34.342 | [5 empty] | 0 | -0.122 | 6 | 3.0936 | 2.8654 | 0.31429 | 0.12793 | 2.7374 | 88.4885
08/13/10 | 0:07 | 0 | 20.975 | 0 | 1 | 0 | 23.935 | 24.345 | 24.345 | 24.104 | 12.622 | 23.043 | 12.102 | 0 | 0 | 56.163 | 56.679 | 46.074 | 24.658 | 0 | 0 | 54.672 | 34.39 | [5 empty] | 0 | -0.169 | 7 | 3.0723 | 2.8452 | 0.31343 | 0.12793 | 2.7172 | 88.4431
08/13/10 | 0:08 | 0 | 20.975 | 0 | 2 | 0 | 23.96 | 24.32 | 24.369 | 24.055 | 12.474 | 23.043 | 12.102 | 0 | 0 | 56.14 | 56.679 | 46.029 | 24.705 | 0 | 0 | 54.628 | 34.366 | [5 empty] | 0 | -0.095 | 8 | 3.0723 | 2.8452 | 0.31343 | 0.12793 | 2.7172 | 88.4431
08/13/10 | 0:09 | 0 | 20.975 | 0 | 1 | 0 | 23.96 | 24.345 | 24.369 | 24.08 | 12.348 | 23.043 | 12.029 | 0 | 0 | 56.117 | 56.699 | 46.053 | 24.705 | 0 | 0 | 54.649 | 34.366 | [5 empty] | 0 | -0.12 | 9 | 3.0936 | 2.8654 | 0.31429 | 0.12793 | 2.7374 | 88.4885
08/13/10 | 0:10 | 0 | 20.998 | 0 | 2 | 0 | 23.935 | 24.32 | 24.32 | 24.08 | 12.423 | 23.02 | 12.054 | 0 | 0 | 56.163 | 56.656 | 46.053 | 24.705 | 0 | 0 | 54.604 | 34.366 | [5 empty] | 0 | -0.145 | 10 | 3.0863 | 2.8585 | 0.31399 | 0.12793 | 2.7305 | 88.473
08/13/10 | 0:11 | 0 | 20.966 | 0 | 1 | 0 | 23.903 | 24.288 | 24.288 | 24.023 | 12.416 | 23.011 | 11.996 | 0 | 0 | 56.133 | 56.626 | 45.952 | 24.649 | 0 | 0 | 54.574 | 34.335 | [5 empty] | 0 | -0.12 | 11 | 3.1032 | 2.8745 | 0.31468 | 0.12793 | 2.7466 | 88.5088
08/13/10 | 0:12 | 0 | 20.975 | 0 | 2 | 0 | 23.911 | 24.295 | 24.32 | 24.055 | 12.423 | 23.043 | 12.029 | 0 | 0 | 56.14 | 56.656 | 46.029 | 24.68 | 0 | 0 | 54.534 | 34.366 | [5 empty] | 0 | -0.144 | 12 | 3.0936 | 2.8654 | 0.31429 | 0.12793 | 2.7374 | 88.4885
08/13/10 | 0:13 | 0 | 20.966 | 0 | 1 | 0 | 23.879 | 24.239 | 24.239 | 23.974 | 12.366 | 22.989 | 12.044 | 0 | 0 | 56.11 | 56.604 | 45.976 | 24.649 | 0 | 0 | 54.46 | 34.311 | [5 empty] | 0 | -0.095 | 13 | 3.0892 | 2.8612 | 0.31411 | 0.12793 | 2.7333 | 88.4792
08/13/10 | 0:14 | 0 | 20.944 | 0 | 2 | 0 | 23.854 | 24.239 | 24.217 | 23.974 | 12.416 | 22.989 | 11.996 | 0 | 0 | 56.11 | 56.604 | 45.976 | 24.627 | 0 | 0 | 54.504 | 34.335 | [5 empty] | 0 | -0.12 | 14 | 3.1032 | 2.8745 | 0.31468 | 0.12793 | 2.7466 | 88.5088
08/13/10 | 0:15 | 0 | 20.998 | 0 | 2 | 0 | 23.886 | 24.249 | 24.271 | 24.031 | 12.423 | 22.996 | 12.102 | 0 | 0 | 56.14 | 56.61 | 45.983 | 24.658 | 0 | 0 | 54.511 | 34.39 | [5 empty] | 0 | -0.145 | 15 | 3.0723 | 2.8452 | 0.31343 | 0.12793 | 2.7172 | 88.4431
08/13/10 | 0:16 | 0 | 20.944 | 0 | 1 | 0 | 23.854 | 24.217 | 24.239 | 23.999 | 12.441 | 22.964 | 11.996 | 0 | 0 | 56.11 | 56.581 | 45.952 | 24.627 | 0 | 0 | 54.46 | 34.335 | [5 empty] | 0 | -0.145 | 16 | 3.1032 | 2.8745 | 0.31468 | 0.12793 | 2.7466 | 88.5088
08/13/10 | 0:17 | 0 | 20.975 | 0 | 2 | 0 | 23.886 | 24.249 | 24.295 | 23.982 | 12.449 | 23.02 | 12.127 | 0 | 0 | 56.163 | 56.61 | 45.983 | 24.68 | 0 | 0 | 54.581 | 34.342 | [5 empty] | 0 | -0.096 | 17 | 3.065 | 2.8382 | 0.31313 | 0.12793 | 2.7103 | 88.4274
08/13/10 | 0:18 | 0 | 20.975 | 0 | 1 | 0 | 23.886 | 24.224 | 24.249 | 24.006 | 12.474 | 23.02 | 12.004 | 0 | 0 | 56.117 | 56.588 | 45.959 | 24.634 | 0 | 0 | 54.581 | 34.342 | [5 empty] | 0 | -0.12 | 18 | 3.1008 | 2.8723 | 0.31458 | 0.12793 | 2.7444 | 88.5039
08/13/10 | 0:19 | 0 | 20.966 | 0 | 2 | 0 | 23.83 | 24.217 | 24.217 | 23.95 | 12.416 | 23.011 | 12.069 | 0 | 0 | 56.11 | 56.581 | 45.908 | 24.649 | 0 | 0 | 54.527 | 34.287 | [5 empty] | 0 | -0.12 | 19 | 3.0819 | 2.8543 | 0.31382 | 0.12793 | 2.7264 | 88.4637
08/13/10 | 0:20 | 0 | 20.944 | 1 | 2 | 0 | 23.83 | 24.193 | 24.239 | 23.974 | 12.464 | 22.964 | 11.996 | 0 | 0 | 56.11 | 56.558 | 45.908 | 24.627 | 0 | 0 | 54.527 | 34.287 | [5 empty] | 0 | -0.144 | 20 | 3.1032 | 2.8745 | 0.31468 | 0.12793 | 2.7466 | 88.5088
08/13/10 | 0:21 | 0 | 20.951 | 0 | 1 | 0 | 23.839 | 24.224 | 24.224 | 24.006 | 12.496 | 23.02 | 12.029 | 0 | 0 | 56.14 | 56.588 | 45.868 | 24.658 | 0 | 0 | 54.534 | 34.318 | [5 empty] | 0 | -0.167 | 21 | 3.0936 | 2.8654 | 0.31429 | 0.12793 | 2.7374 | 88.4885
08/13/10 | 0:22 | 0 | 20.944 | 0 | 2 | 0 | 23.783 | 24.168 | 24.193 | 23.95 | 12.489 | 22.94 | 11.971 | 0 | 0 | 56.112 | 56.537 | 45.885 | 24.627 | 0 | 0 | 54.506 | 34.29 | [5 empty] | 0 | -0.167 | 22 | 3.1104 | 2.8814 | 0.31497 | 0.12793 | 2.7535 | 88.5242
08/13/10 | 0:23 | 0 | 20.998 | 0 | 2 | 0 | 23.839 | 24.175 | 24.249 | 23.911 | 12.471 | 22.971 | 11.928 | 0 | 0 | 56.142 | 56.567 | 45.915 | 24.68 | 0 | 0 | 54.537 | 34.342 | [5 empty] | 0 | -0.072 | 23 | 3.123 | 2.8933 | 0.31548 | 0.12793 | 2.7654 | 88.5504
08/13/10 | 0:24 | 0 | 20.998 | 0 | 1 | 0 | 23.839 | 24.175 | 24.224 | 23.935 | 12.398 | 22.996 | 11.928 | 0 | 0 | 56.119 | 56.567 | 45.892 | 24.68 | 0 | 0 | 54.513 | 34.366 | [5 empty] | 0 | -0.096 | 24 | 3.123 | 2.8933 | 0.31548 | 0.12793 | 2.7654 | 88.5504
08/13/10 | 0:25 | 0 | 20.975 | 0 | 2 | 0 | 23.79 | 24.2 | 24.2 | 23.96 | 12.3 | 22.996 | 11.83 | 0 | 0 | 56.119 | 56.567 | 45.892 | 24.634 | 0 | 0 | 54.49 | 34.366 | [5 empty] | 0 | -0.17 | 25 | 3.1515 | 2.9205 | 0.31664 | 0.12793 | 2.7925 | 88.6093
08/13/10 | 0:26 | 0 | 21.022 | 0 | 2 | 0 | 23.815 | 24.151 | 24.249 | 23.935 | 12.323 | 22.947 | 11.903 | 0 | 0 | 56.119 | 56.544 | 45.824 | 24.658 | 0 | 0 | 54.49 | 34.366 | [5 empty] | 0 | -0.12 | 26 | 3.1302 | 2.9002 | 0.31578 | 0.12793 | 2.7723 | 88.5655
08/13/10 | 0:27 | 0 | 20.998 | 0 | 2 | 0 | 23.815 | 24.175 | 24.151 | 23.935 | 12.348 | 22.947 | 11.83 | 0 | 0 | 56.119 | 56.567 | 45.871 | 24.658 | 0 | 0 | 54.513 | 34.342 | [5 empty] | 0 | -0.12 | 27 | 3.1515 | 2.9205 | 0.31664 | 0.12793 | 2.7925 | 88.6093
08/13/10 | 0:28 | 0 | 20.998 | 0 | 1 | 0 | 23.79 | 24.151 | 24.224 | 23.911 | 12.373 | 22.922 | 11.83 | 0 | 0 | 56.119 | 56.544 | 45.847 | 24.658 | 0 | 0 | 54.446 | 34.321 | [5 empty] | 0 | -0.121 | 28 | 3.1515 | 2.9205 | 0.31664 | 0.12793 | 2.7925 | 88.6093
08/13/10 | 0:29 | 0 | 20.998 | 0 | 2 | 0 | 23.79 | 24.151 | 24.224 | 23.911 | 12.25 | 22.898 | 11.805 | 0 | 0 | 56.119 | 56.544 | 45.824 | 24.658 | 0 | 0 | 54.446 | 34.273 | [5 empty] | 0 | -0.121 | 29 | 3.1588 | 2.9274 | 0.31693 | 0.12793 | 2.7994 | 88.6241
08/13/10 | 0:30 | 0 | 20.998 | 0 | 2 | 0 | 23.79 | 24.126 | 24.2 | 23.886 | 12.225 | 22.851 | 11.757 | 0 | 0 | 56.142 | 56.544 | 45.847 | 24.634 | 0 | 0 | 54.446 | 34.273 | [5 empty] | 0 | -0.096 | 30 | 3.1728 | 2.9407 | 0.3175 | 0.12793 | 2.8127 | 88.6524
08/13/10 | 0:31 | 0 | 20.966 | 0 | 2 | 0 | 23.734 | 24.094 | 24.168 | 23.903 | 12.144 | 22.819 | 11.699 | 0 | 0 | 56.112 | 56.515 | 45.794 | 24.602 | 0 | 0 | 54.436 | 34.242 | [5 empty] | 0 | -0.169 | 31 | 3.1897 | 2.9567 | 0.31818 | 0.12793 | 2.8288 | 88.6863
08/13/10 | 0:32 | 0 | 20.975 | 0 | 1 | 0 | 23.766 | 24.126 | 24.175 | 23.911 | 12.177 | 22.876 | 11.707 | 0 | 0 | 56.142 | 56.501 | 45.777 | 24.658 | 0 | 0 | 54.467 | 34.297 | [5 empty] | 0 | -0.145 | 32 | 3.1873 | 2.9545 | 0.31809 | 0.12793 | 2.8266 | 88.6817
08/13/10 | 0:33 | 0 | 20.99 | 0 | 2 | 0 | 23.759 | 24.094 | 24.193 | 23.83 | 12.242 | 22.795 | 11.649 | 0 | 0 | 56.112 | 56.494 | 45.724 | 24.627 | 0 | 0 | 54.436 | 34.266 | [5 empty] | 0 | -0.071 | 33 | 3.2042 | 2.9706 | 0.31877 | 0.12793 | 2.8426 | 88.7153
08/13/10 | 0:34 | 0 | 21.022 | 0 | 2 | 0 | 23.766 | 24.126 | 24.2 | 23.886 | 12.275 | 22.851 | 11.657 | 0 | 0 | 56.119 | 56.501 | 45.754 | 24.634 | 0 | 0 | 54.422 | 34.297 | [5 empty] | 0 | -0.12 | 34 | 3.2019 | 2.9683 | 0.31868 | 0.12793 | 2.8404 | 88.7107
08/13/10 | 0:35 | 0 | 20.998 | 0 | 2 | 0 | 23.766 | 24.104 | 24.2 | 23.886 | 12.25 | 22.851 | 11.657 | 0 | 0 | 56.096 | 56.501 | 45.733 | 24.658 | 0 | 0 | 54.49 | 34.273 | [5 empty] | 0 | -0.12 | 35 | 3.2019 | 2.9683 | 0.31868 | 0.12793 | 2.8404 | 88.7107
08/13/10 | 0:36 | 0 | 20.998 | 0 | 2 | 0 | 23.766 | 24.104 | 24.126 | 23.886 | 12.225 | 22.851 | 11.682 | 0 | 0 | 56.119 | 56.501 | 45.754 | 24.634 | 0 | 0 | 54.467 | 34.273 | [5 empty] | 0 | -0.12 | 36 | 3.1946 | 2.9614 | 0.31838 | 0.12793 | 2.8335 | 88.6962
08/13/10 | 0:37 | 0 | 20.966 | 0 | 1 | 0 | 23.709 | 24.072 | 24.119 | 23.83 | 12.242 | 22.77 | 11.649 | 0 | 0 | 56.065 | 56.471 | 45.703 | 24.602 | 0 | 0 | 54.415 | 34.266 | [5 empty] | 0 | -0.121 | 37 | 3.2042 | 2.9706 | 0.31877 | 0.12793 | 2.8426 | 88.7153
08/13/10 | 0:38 | 0 | 20.944 | 0 | 2 | 0 | 23.685 | 24.072 | 24.094 | 23.83 | 12.267 | 22.724 | 11.624 | 0 | 0 | 56.089 | 56.448 | 45.703 | 24.602 | 0 | 0 | 54.369 | 34.266 | [5 empty] | 0 | -0.145 | 38 | 3.2115 | 2.9775 | 0.31907 | 0.12793 | 2.8495 | 88.7297
08/13/10 | 0:39 | 0 | 20.934 | 0 | 2 | 0 | 23.678 | 23.991 | 24.112 | 23.776 | 12.257 | 22.714 | 11.74 | 0 | 0 | 56.058 | 56.419 | 45.602 | 24.57 | 0 | 0 | 54.338 | 34.258 | [5 empty] | 0 | -0.098 | 39 | 3.1777 | 2.9454 | 0.3177 | 0.12793 | 2.8174 | 88.6624
08/13/10 | 0:40 | 0 | 20.966 | 0 | 2 | 0 | 23.685 | 24.023 | 24.094 | 23.808 | 12.217 | 22.77 | 11.674 | 0 | 0 | 56.089 | 56.448 | 45.656 | 24.577 | 0 | 0 | 54.322 | 34.266 | [5 empty] | 0 | -0.123 | 40 | 3.1969 | 2.9636 | 0.31848 | 0.12793 | 2.8357 | 88.7008
08/13/10 | 0:41 | 0 | 20.966 | 0 | 2 | 0 | 23.685 | 24.023 | 24.119 | 23.783 | 12.242 | 22.746 | 11.624 | 0 | 0 | 56.065 | 56.426 | 45.632 | 24.602 | 0 | 0 | 54.345 | 34.242 | [5 empty] | 0 | -0.098 | 41 | 3.2115 | 2.9775 | 0.31907 | 0.12793 | 2.8495 | 88.7297
08/13/10 | 0:42 | 0 | 20.934 | 0 | 1 | 0 | 23.653 | 23.991 | 24.063 | 23.798 | 12.21 | 22.692 | 11.554 | 0 | 0 | 56.026 | 56.387 | 45.593 | 24.558 | 0 | 0 | 54.329 | 34.175 | [5 empty] | 0 | -0.145 | 42 | 3.2319 | 2.9969 | 0.31989 | 0.12793 | 2.8689 | 88.7695
08/13/10 | 0:43 | 0 | 21.007 | 0 | 2 | 0 | 23.705 | 24.04 | 24.09 | 23.849 | 12.235 | 22.763 | 11.642 | 0 | 0 | 56.084 | 56.421 | 45.651 | 24.619 | 0 | 0 | 54.387 | 34.235 | [5 empty] | 0 | -0.144 | 43 | 3.2062 | 2.9725 | 0.31886 | 0.12793 | 2.8446 | 88.7193
08/13/10 | 0:44 | 0 | 20.961 | 0 | 2 | 0 | 23.68 | 24.04 | 24.114 | 23.825 | 12.235 | 22.763 | 11.717 | 0 | 0 | 56.061 | 56.421 | 45.651 | 24.619 | 0 | 0 | 54.341 | 34.258 | [5 empty] | 0 | -0.145 | 44 | 3.1844 | 2.9517 | 0.31797 | 0.12793 | 2.8238 | 88.6759
08/13/10 | 0:45 | 0 | 20.961 | 0 | 2 | 0 | 23.68 | 24.04 | 24.136 | 23.8 | 12.235 | 22.763 | 11.667 | 0 | 0 | 56.084 | 56.444 | 45.604 | 24.644 | 0 | 0 | 54.387 | 34.282 | [5 empty] | 0 | -0.12 | 45 | 3.199 | 2.9656 | 0.31856 | 0.12793 | 2.8376 | 88.7049
08/13/10 | 0:46 | 0 | 20.936 | 0 | 2 | 0 | 23.656 | 24.016 | 24.09 | 23.776 | 12.21 | 22.741 | 11.616 | 0 | 0 | 56.107 | 56.421 | 45.604 | 24.595 | 0 | 0 | 54.364 | 34.282 | [5 empty] | 0 | -0.12 | 46 | 3.2138 | 2.9797 | 0.31916 | 0.12793 | 2.8518 | 88.7342
08/13/10 | 0:47 | 0 | 20.983 | 0 | 2 | 0 | 23.656 | 24.016 | 24.09 | 23.825 | 12.159 | 22.716 | 11.616 | 0 | 0 | 56.107 | 56.398 | 45.628 | 24.619 | 0 | 0 | 54.387 | 34.258 | [5 empty] | 0 | -0.169 | 47 | 3.2138 | 2.9797 | 0.31916 | 0.12793 | 2.8518 | 88.7342
08/13/10 | 0:48 | 0 | 20.983 | 0 | 2 | 0 | 23.68 | 23.991 | 24.114 | 23.776 | 12.159 | 22.716 | 11.591 | 0 | 0 | 56.061 | 56.398 | 45.604 | 24.57 | 0 | 0 | 54.387 | 34.258 | [5 empty] | 0 | -0.096 | 48 | 3.2211 | 2.9866 | 0.31946 | 0.12793 | 2.8587 | 88.7485
08/13/10 | 0:49 | 0 | 20.961 | 0 | 1 | 0 | 23.631 | 24.04 | 24.114 | 23.8 | 12.036 | 22.763 | 11.616 | 0 | 0 | 56.084 | 56.398 | 45.604 | 24.619 | 0 | 0 | 54.387 | 34.282 | [5 empty] | 0 | -0.169 | 49 | 3.2138 | 2.9797 | 0.31916 | 0.12793 | 2.8518 | 88.7342
08/13/10 | 0:50 | 0 | 20.949 | 0 | 2 | 0 | 23.621 | 24.006 | 24.031 | 23.741 | 12.076 | 22.707 | 11.606 | 0 | 0 | 56.028 | 56.389 | 45.572 | 24.585 | 0 | 0 | 54.355 | 34.225 | [5 empty] | 0 | -0.12 | 50 | 3.2167 | 2.9825 | 0.31928 | 0.12793 | 2.8545 | 88.74
08/13/10 | 0:51 | 0 | 20.926 | 0 | 2 | 0 | 23.597 | 23.957 | 24.031 | 23.741 | 12.102 | 22.707 | 11.606 | 0 | 0 | 56.028 | 56.366 | 45.548 | 24.56 | 0 | 0 | 54.331 | 34.225 | [5 empty] | 0 | -0.144 | 51 | 3.2167 | 2.9825 | 0.31928 | 0.12793 | 2.8545 | 88.74
08/13/10 | 0:52 | 0 | 20.949 | 0 | 2 | 0 | 23.572 | 23.957 | 24.006 | 23.766 | 12.076 | 22.682 | 11.631 | 0 | 0 | 56.051 | 56.323 | 45.548 | 24.536 | 0 | 0 | 54.24 | 34.225 | [5 empty] | 0 | -0.194 | 52 | 3.2095 | 2.9755 | 0.31899 | 0.12793 | 2.8476 | 88.7256
08/13/10 | 0:53 | 0 | 20.926 | 0 | 2 | 0 | 23.597 | 23.957 | 24.006 | 23.741 | 12.076 | 22.707 | 11.606 | 0 | 0 | 56.051 | 56.343 | 45.548 | 24.56 | 0 | 0 | 54.217 | 34.201 | [5 empty] | 0 | -0.144 | 53 | 3.2167 | 2.9825 | 0.31928 | 0.12793 | 2.8545 | 88.74
08/13/10 | 0:54 | 0 | 20.949 | 0 | 2 | 0 | 23.597 | 23.935 | 24.055 | 23.717 | 12.102 | 22.707 | 11.556 | 0 | 0 | 56.028 | 56.343 | 45.525 | 24.56 | 0 | 0 | 54.261 | 34.225 | [5 empty] | 0 | -0.12 | 54 | 3.2313 | 2.9963 | 0.31987 | 0.12793 | 2.8684 | 88.7684
08/13/10 | 0:55 | 0 | 20.919 | 0 | 2 | 0 | 23.543 | 23.906 | 24.001 | 23.712 | 12.046 | 22.677 | 11.576 | 0 | 0 | 56 | 56.296 | 45.453 | 24.531 | 0 | 0 | 54.212 | 34.196 | [5 empty] | 0 | -0.169 | 55 | 3.2255 | 2.9908 | 0.31963 | 0.12793 | 2.8628 | 88.7571
08/13/10 | 0:56 | 0 | 20.926 | 0 | 2 | 0 | 23.572 | 23.935 | 24.031 | 23.717 | 12.076 | 22.682 | 11.606 | 0 | 0 | 56.051 | 56.323 | 45.504 | 24.56 | 0 | 0 | 54.261 | 34.201 | [5 empty] | 0 | -0.145 | 56 | 3.2167 | 2.9825 | 0.31928 | 0.12793 | 2.8545 | 88.74
08/13/10 | 0:57 | 0 | 20.949 | 0 | 2 | 0 | 23.572 | 23.911 | 24.031 | 23.717 | 12.102 | 22.682 | 11.606 | 0 | 0 | 56.028 | 56.3 | 45.481 | 24.536 | 0 | 0 | 54.261 | 34.156 | [5 empty] | 0 | -0.145 | 57 | 3.2167 | 2.9825 | 0.31928 | 0.12793 | 2.8545 | 88.74
08/13/10 | 0:58 | 0 | 20.926 | 0 | 1 | 0 | 23.548 | 23.935 | 23.982 | 23.766 | 12.124 | 22.658 | 11.631 | 0 | 0 | 56.028 | 56.3 | 45.457 | 24.536 | 0 | 0 | 54.261 | 34.156 | [5 empty] | 0 | -0.218 | 58 | 3.2095 | 2.9755 | 0.31899 | 0.12793 | 2.8476 | 88.7256
08/13/10 | 0:59 | 0 | 20.949 | 0 | 2 | 0 | 23.548 | 23.911 | 24.031 | 23.692 | 12.174 | 22.658 | 11.581 | 0 | 0 | 56.028 | 56.3 | 45.457 | 24.585 | 0 | 0 | 54.261 | 34.156 | [5 empty] | 0 | -0.144 | 59 | 3.224 | 2.9894 | 0.31958 | 0.12793 | 2.8614 | 88.7542
08/13/10 | 1:00 | 0 | 20.949 | 0 | 2 | 0 | 23.572 | 23.911 | 23.982 | 23.692 | 12.225 | 22.682 | 11.606 | 0 | 0 | 56.028 | 56.3 | 45.457 | 24.56 | 0 | 0 | 54.261 | 34.132 | [5 empty] | 0 | -0.12 | 60 | 3.2167 | 2.9825 | 0.31928 | 0.12793 | 2.8545 | 88.74
08/13/10 | 1:01 | 0 | 20.949 | 0 | 2 | 0 | 23.548 | 23.911 | 24.006 | 23.717 | 12.149 | 22.633 | 11.606 | 0 | 0 | 56.005 | 56.277 | 45.434 | 24.536 | 0 | 0 | 54.285 | 34.108 | [5 empty] | 0 | -0.169 | 61 | 3.2167 | 2.9825 | 0.31928 | 0.12793 | 2.8545 | 88.74
08/13/10 | 1:02 | 0 | 20.897 | 0 | 2 | 0 | 23.518 | 23.881 | 23.952 | 23.663 | 12.144 | 22.653 | 11.526 | 0 | 0 | 56 | 56.282 | 45.418 | 24.568 | 0 | 0 | 54.268 | 34.091 | [5 empty] | 0 | -0.145 | 62 | 3.24 | 3.0046 | 0.32022 | 0.12793 | 2.8767 | 88.7854
08/13/10 | 1:03 | 0 | 20.917 | 0 | 2 | 0 | 23.494 | 23.854 | 23.925 | 23.636 | 12.142 | 22.626 | 11.624 | 0 | 0 | 55.972 | 56.223 | 45.404 | 24.528 | 0 | 0 | 54.275 | 34.053 | [5 empty] | 0 | -0.142 | 63 | 3.2115 | 2.9775 | 0.31907 | 0.12793 | 2.8495 | 88.7297
08/13/10 | 1:04 | 0 | 20.917 | 0 | 2 | 0 | 23.516 | 23.854 | 23.95 | 23.636 | 12.117 | 22.626 | 11.548 | 0 | 0 | 55.972 | 56.245 | 45.357 | 24.504 | 0 | 0 | 54.231 | 34.077 | [5 empty] | 0 | -0.12 | 64 | 3.2336 | 2.9985 | 0.31997 | 0.12793 | 2.8706 | 88.7729
08/13/10 | 1:05 | 0 | 20.941 | 0 | 2 | 0 | 23.54 | 23.854 | 23.925 | 23.636 | 12.069 | 22.601 | 11.574 | 0 | 0 | 55.972 | 56.223 | 45.38 | 24.528 | 0 | 0 | 54.208 | 34.077 | [5 empty] | 0 | -0.096 | 65 | 3.2261 | 2.9913 | 0.31966 | 0.12793 | 2.8634 | 88.7582
08/13/10 | 1:06 | 0 | 20.917 | 0 | 2 | 0 | 23.494 | 23.83 | 23.925 | 23.66 | 12.044 | 22.577 | 11.548 | 0 | 0 | 55.995 | 56.223 | 45.404 | 24.553 | 0 | 0 | 54.208 | 34.077 | [5 empty] | 0 | -0.166 | 66 | 3.2336 | 2.9985 | 0.31997 | 0.12793 | 2.8706 | 88.7729
08/13/10 | 1:07 | 0 | 20.917 | 0 | 2 | 0 | 23.469 | 23.854 | 23.925 | 23.614 | 12.094 | 22.626 | 11.526 | 0 | 0 | 55.949 | 56.223 | 45.334 | 24.528 | 0 | 0 | 54.208 | 34.101 | [5 empty] | 0 | -0.145 | 67 | 3.24 | 3.0046 | 0.32022 | 0.12793 | 2.8767 | 88.7854
08/13/10 | 1:08 | 0 | 20.917 | 0 | 2 | 0 | 23.494 | 23.83 | 23.925 | 23.66 | 12.167 | 22.577 | 11.548 | 0 | 0 | 55.972 | 56.223 | 45.357 | 24.528 | 0 | 0 | 54.184 | 34.122 | [5 empty] | 0 | -0.166 | 68 | 3.2336 | 2.9985 | 0.31997 | 0.12793 | 2.8706 | 88.7729
08/13/10 | 1:09 | 0 | 20.917 | 0 | 2 | 0 | 23.494 | 23.83 | 23.854 | 23.636 | 12.044 | 22.53 | 11.501 | 0 | 0 | 55.949 | 56.223 | 45.38 | 24.504 | 0 | 0 | 54.184 | 34.101 | [5 empty] | 0 | -0.142 | 69 | 3.2473 | 3.0115 | 0.32052 | 0.12793 | 2.8836 | 88.7994
08/13/10 | 1:10 | 0 | 20.895 | 0 | 2 | 0 | 23.469 | 23.83 | 23.925 | 23.614 | 12.117 | 22.601 | 11.476 | 0 | 0 | 55.995 | 56.202 | 45.31 | 24.504 | 0 | 0 | 54.208 | 34.077 | [5 empty] | 0 | -0.145 | 70 | 3.2546 | 3.0184 | 0.32081 | 0.12793 | 2.8905 | 88.8134
08/13/10 | 1:11 | 0 | 20.887 | 0 | 2 | 0 | 23.44 | 23.8 | 23.849 | 23.584 | 12.064 | 22.572 | 11.445 | 0 | 0 | 55.921 | 56.152 | 45.282 | 24.45 | 0 | 0 | 54.133 | 34.048 | [5 empty] | 0 | -0.144 | 71 | 3.2636 | 3.027 | 0.32118 | 0.12793 | 2.8991 | 88.8307
08/13/10 | 1:12 | 0 | 20.917 | 0 | 2 | 0 | 23.494 | 23.805 | 23.925 | 23.66 | 12.019 | 22.601 | 11.574 | 0 | 0 | 55.972 | 56.179 | 45.334 | 24.479 | 0 | 0 | 54.138 | 34.101 | [5 empty] | 0 | -0.166 | 72 | 3.2261 | 2.9913 | 0.31966 | 0.12793 | 2.8634 | 88.7582
08/13/10 | 1:13 | 0 | 20.887 | 0 | 2 | 0 | 23.464 | 23.8 | 23.849 | 23.584 | 12.112 | 22.572 | 11.496 | 0 | 0 | 55.921 | 56.152 | 45.282 | 24.499 | 0 | 0 | 54.133 | 34.072 | [5 empty] | 0 | -0.12 | 73 | 3.2488 | 3.0129 | 0.32058 | 0.12793 | 2.885 | 88.8022
08/13/10 | 1:14 | 0 | 20.887 | 0 | 2 | 0 | 23.44 | 23.776 | 23.896 | 23.584 | 12.064 | 22.572 | 11.569 | 0 | 0 | 55.944 | 56.152 | 45.238 | 24.499 | 0 | 0 | 54.089 | 34.072 | [5 empty] | 0 | -0.144 | 74 | 3.2275 | 2.9927 | 0.31972 | 0.12793 | 2.8648 | 88.761
08/13/10 | 1:15 | 0 | 20.865 | 0 | 2 | 0 | 23.44 | 23.776 | 23.896 | 23.56 | 12.064 | 22.547 | 11.518 | 0 | 0 | 55.921 | 56.152 | 45.238 | 24.474 | 0 | 0 | 54.133 | 34.048 | [5 empty] | 0 | -0.12 | 75 | 3.2424 | 3.0068 | 0.32032 | 0.12793 | 2.8789 | 88.7899
08/13/10 | 1:16 | 0 | 20.887 | 0 | 2 | 0 | 23.44 | 23.751 | 23.896 | 23.56 | 12.064 | 22.547 | 11.445 | 0 | 0 | 55.921 | 56.128 | 45.238 | 24.499 | 0 | 0 | 54.133 | 34.048 | [5 empty] | 0 | -0.12 | 76 | 3.2636 | 3.027 | 0.32118 | 0.12793 | 2.8991 | 88.8307
08/13/10 | 1:17 | 0 | 20.887 | 0 | 2 | 0 | 23.415 | 23.751 | 23.874 | 23.56 | 11.988 | 22.523 | 11.471 | 0 | 0 | 55.921 | 56.128 | 45.215 | 24.524 | 0 | 0 | 54.156 | 34.024 | [5 empty] | 0 | -0.145 | 77 | 3.256 | 3.0198 | 0.32087 | 0.12793 | 2.8919 | 88.8162
08/13/10 | 1:18 | 0 | 20.917 | 0 | 2 | 0 | 23.445 | 23.805 | 23.903 | 23.589 | 12.069 | 22.601 | 11.45 | 0 | 0 | 55.972 | 56.156 | 45.266 | 24.528 | 0 | 0 | 54.184 | 34.077 | [5 empty] | 0 | -0.144 | 78 | 3.2622 | 3.0256 | 0.32112 | 0.12793 | 2.8977 | 88.8279
08/13/10 | 1:19 | 0 | 20.887 | 0 | 2 | 0 | 23.415 | 23.751 | 23.874 | 23.584 | 11.988 | 22.572 | 11.395 | 0 | 0 | 55.921 | 56.128 | 45.238 | 24.425 | 0 | 0 | 54.18 | 34.024 | [5 empty] | 0 | -0.169 | 79 | 3.2782 | 3.0409 | 0.32177 | 0.12793 | 2.9129 | 88.8583
08/13/10 | 1:20 | 0 | 20.941 | 0 | 2 | 0 | 23.42 | 23.781 | 23.879 | 23.589 | 12.044 | 22.577 | 11.425 | 0 | 0 | 55.949 | 56.133 | 45.243 | 24.504 | 0 | 0 | 54.161 | 34.101 | [5 empty] | 0 | -0.169 | 80 | 3.2694 | 3.0326 | 0.32142 | 0.12793 | 2.9046 | 88.8418
08/13/10 | 1:21 | 0 | 20.887 | 0 | 2 | 0 | 23.415 | 23.751 | 23.874 | 23.56 | 12.014 | 22.572 | 11.37 | 0 | 0 | 55.921 | 56.105 | 45.191 | 24.45 | 0 | 0 | 54.11 | 34.024 | [5 empty] | 0 | -0.145 | 81 | 3.2855 | 3.0478 | 0.32207 | 0.12793 | 2.9199 | 88.8721
08/13/10 | 1:22 | 0 | 20.912 | 0 | 2 | 0 | 23.415 | 23.751 | 23.896 | 23.535 | 12.014 | 22.523 | 11.347 | 0 | 0 | 55.911 | 56.093 | 45.18 | 24.462 | 0 | 0 | 54.098 | 33.988 | [5 empty] | 0 | -0.12 | 82 | 3.2922 | 3.0542 | 0.32234 | 0.12793 | 2.9262 | 88.8846
08/13/10 | 1:23 | 0 | 20.855 | 0 | 2 | 0 | 23.359 | 23.719 | 23.817 | 23.528 | 12.006 | 22.515 | 11.362 | 0 | 0 | 55.893 | 56.051 | 45.138 | 24.418 | 0 | 0 | 54.058 | 33.945 | [5 empty] | 0 | -0.169 | 83 | 3.2878 | 3.05 | 0.32216 | 0.12793 | 2.9221 | 88.8764
08/13/10 | 1:24 | 0 | 20.88 | 0 | 2 | 0 | 23.383 | 23.697 | 23.793 | 23.528 | 11.981 | 22.515 | 11.561 | 0 | 0 | 55.869 | 56.051 | 45.138 | 24.443 | 0 | 0 | 54.079 | 33.924 | [5 empty] | 0 | -0.145 | 84 | 3.2298 | 2.9949 | 0.31981 | 0.12793 | 2.867 | 88.7656
08/13/10 | 1:25 | 0 | 20.855 | 0 | 2 | 0 | 23.359 | 23.719 | 23.768 | 23.503 | 12.031 | 22.444 | 11.463 | 0 | 0 | 55.846 | 56.051 | 45.138 | 24.443 | 0 | 0 | 54.079 | 33.945 | [5 empty] | 0 | -0.144 | 85 | 3.2584 | 3.022 | 0.32097 | 0.12793 | 2.8941 | 88.8207
08/13/10 | 1:26 | 0 | 20.833 | 0 | 2 | 0 | 23.359 | 23.719 | 23.793 | 23.503 | 11.981 | 22.491 | 11.463 | 0 | 0 | 55.893 | 56.028 | 45.114 | 24.418 | 0 | 0 | 54.058 | 33.945 | [5 empty] | 0 | -0.144 | 86 | 3.2584 | 3.022 | 0.32097 | 0.12793 | 2.8941 | 88.8207
08/13/10 | 1:27 | 0 | 20.855 | 0 | 2 | 0 | 23.334 | 23.697 | 23.768 | 23.479 | 12.006 | 22.491 | 11.463 | 0 | 0 | 55.869 | 56.028 | 45.093 | 24.443 | 0 | 0 | 54.058 | 33.993 | [5 empty] | 0 | -0.145 | 87 | 3.2584 | 3.022 | 0.32097 | 0.12793 | 2.8941 | 88.8207
08/13/10 | 1:28 | 0 | 20.855 | 0 | 2 | 0 | 23.359 | 23.697 | 23.793 | 23.503 | 12.031 | 22.515 | 11.486 | 0 | 0 | 55.869 | 56.028 | 45.114 | 24.443 | 0 | 0 | 54.035 | 33.945 | [5 empty] | 0 | -0.144 | 88 | 3.2517 | 3.0157 | 0.3207 | 0.12793 | 2.8877 | 88.8078
08/13/10 | 1:29 | 0 | 20.855 | 0 | 2 | 0 | 23.334 | 23.673 | 23.768 | 23.479 | 12.006 | 22.515 | 11.463 | 0 | 0 | 55.846 | 56.007 | 45.093 | 24.443 | 0 | 0 | 54.058 | 33.945 | [5 empty] | 0 | -0.145 | 89 | 3.2584 | 3.022 | 0.32097 | 0.12793 | 2.8941 | 88.8207
08/13/10 | 1:30 | 0 | 20.88 | 0 | 2 | 0 | 23.359 | 23.673 | 23.817 | 23.454 | 11.981 | 22.469 | 11.463 | 0 | 0 | 55.846 | 56.007 | 45.07 | 24.443 | 0 | 0 | 54.058 | 33.993 | [5 empty] | 0 | -0.095 | 90 | 3.2584 | 3.022 | 0.32097 | 0.12793 | 2.8941 | 88.8207
08/13/10 | 1:31 | 0 | 20.833 | 0 | 2 | 0 | 23.334 | 23.673 | 23.768 | 23.503 | 12.031 | 22.491 | 11.536 | 0 | 0 | 55.846 | 56.007 | 45.07 | 24.418 | 0 | 0 | 54.058 | 33.993 | [5 empty] | 0 | -0.169 | 91 | 3.2371 | 3.0018 | 0.32011 | 0.12793 | 2.8739 | 88.7797
08/13/10 | 1:32 | 0 | 20.826 | 0 | 2 | 0 | 23.305 | 23.643 | 23.763 | 23.45 | 12.001 | 22.461 | 11.581 | 0 | 0 | 55.818 | 55.956 | 45.042 | 24.413 | 0 | 0 | 54.03 | 33.895 | [5 empty] | 0 | -0.145 | 92 | 3.224 | 2.9894 | 0.31958 | 0.12793 | 2.8614 | 88.7542
08/13/10 | 1:33 | 0 | 20.826 | 1 | 2 | 0 | 23.305 | 23.668 | 23.714 | 23.45 | 11.976 | 22.439 | 11.679 | 0 | 0 | 55.795 | 55.956 | 45.019 | 24.389 | 0 | 0 | 54.03 | 33.895 | [5 empty] | 0 | -0.145 | 93 | 3.1955 | 2.9623 | 0.31842 | 0.12793 | 2.8343 | 88.698
08/13/10 | 1:34 | 0 | 20.833 | 0 | 2 | 0 | 23.31 | 23.673 | 23.744 | 23.479 | 11.956 | 22.515 | 11.586 | 0 | 0 | 55.823 | 55.96 | 45.07 | 24.418 | 0 | 0 | 54.079 | 33.9 | [5 empty] | 0 | -0.169 | 94 | 3.2226 | 2.988 | 0.31952 | 0.12793 | 2.8601 | 88.7514
08/13/10 | 1:35 | 0 | 20.804 | 0 | 2 | 0 | 23.28 | 23.619 | 23.739 | 23.474 | 12.001 | 22.439 | 11.654 | 0 | 0 | 55.818 | 55.956 | 45.042 | 24.389 | 0 | 0 | 54.075 | 33.895 | [5 empty] | 0 | -0.194 | 95 | 3.2028 | 2.9692 | 0.31871 | 0.12793 | 2.8412 | 88.7124
08/13/10 | 1:36 | 0 | 20.826 | 0 | 3 | 0 | 23.28 | 23.619 | 23.739 | 23.474 | 11.976 | 22.461 | 11.704 | 0 | 0 | 55.818 | 55.956 | 45.019 | 24.389 | 0 | 0 | 54.075 | 33.847 | [5 empty] | 0 | -0.194 | 96 | 3.1882 | 2.9553 | 0.31812 | 0.12793 | 2.8274 | 88.6834
08/13/10 | 1:37 | 0 | 20.826 | 0 | 2 | 0 | 23.28 | 23.619 | 23.714 | 23.45 | 11.976 | 22.439 | 11.654 | 0 | 0 | 55.818 | 55.932 | 44.995 | 24.389 | 0 | 0 | 54.075 | 33.871 | [5 empty] | 0 | -0.17 | 97 | 3.2028 | 2.9692 | 0.31871 | 0.12793 | 2.8412 | 88.7124
08/13/10 | 1:38 | 0 | 20.85 | 0 | 2 | 0 | 23.329 | 23.619 | 23.763 | 23.425 | 11.976 | 22.439 | 11.704 | 0 | 0 | 55.771 | 55.932 | 44.972 | 24.389 | 0 | 0 | 54.075 | 33.823 | [5 empty] | 0 | -0.096 | 98 | 3.1882 | 2.9553 | 0.31812 | 0.12793 | 2.8274 | 88.6834
08/13/10 | 1:39 | 0 | 20.85 | 0 | 2 | 0 | 23.28 | 23.594 | 23.643 | 23.45 | 12.024 | 22.439 | 11.679 | 0 | 0 | 55.771 | 55.932 | 44.995 | 24.413 | 0 | 0 | 54.03 | 33.847 | [5 empty] | 0 | -0.17 | 99 | 3.1955 | 2.9623 | 0.31842 | 0.12793 | 2.8343 | 88.698
08/13/10 | 1:40 | 0 | 20.85 | 0 | 2 | 0 | 23.28 | 23.619 | 23.714 | 23.425 | 12.001 | 22.439 | 11.802 | 0 | 0 | 55.795 | 55.909 | 44.972 | 24.389 | 0 | 0 | 54.03 | 33.799 | [5 empty] | 0 | -0.145 | 100 | 3.1597 | 2.9282 | 0.31697 | 0.12793 | 2.8003 | 88.6259
08/13/10 | 1:41 | 0 | 20.826 | 0 | 2 | 0 | 23.305 | 23.594 | 23.739 | 23.425 | 12.099 | 22.439 | 11.802 | 0 | 0 | 55.771 | 55.932 | 44.949 | 24.342 | 0 | 0 | 54.007 | 33.775 | [5 empty] | 0 | -0.12 | 101 | 3.1597 | 2.9282 | 0.31697 | 0.12793 | 2.8003 | 88.6259
08/13/10 | 1:42 | 0 | 20.826 | 0 | 2 | 0 | 23.258 | 23.619 | 23.739 | 23.425 | 12.074 | 22.461 | 11.926 | 0 | 0 | 55.795 | 55.909 | 44.951 | 24.389 | 0 | 0 | 53.986 | 33.802 | [5 empty] | 0 | -0.167 | 102 | 3.1235 | 2.8939 | 0.3155 | 0.12793 | 2.766 | 88.5516
08/13/10 | 1:43 | 0 | 20.855 | 0 | 2 | 0 | 23.312 | 23.624 | 23.744 | 23.454 | 12.144 | 22.483 | 11.848 | 0 | 0 | 55.795 | 55.909 | 44.925 | 24.411 | 0 | 0 | 53.937 | 33.821 | [5 empty] | 0 | -0.142 | 103 | 3.1463 | 2.9155 | 0.31643 | 0.12793 | 2.7875 | 88.5985
08/13/10 | 1:44 | 0 | 20.855 | 0 | 2 | 0 | 23.312 | 23.624 | 23.744 | 23.454 | 12.104 | 22.54 | 11.956 | 0 | 0 | 55.802 | 55.939 | 44.956 | 24.396 | 0 | 0 | 54.014 | 33.852 | [5 empty] | 0 | -0.142 | 104 | 3.1148 | 2.8856 | 0.31515 | 0.12793 | 2.7576 | 88.5333
08/13/10 | 1:45 | 0 | 20.855 | 0 | 2 | 0 | 23.312 | 23.624 | 23.768 | 23.408 | 12.129 | 22.54 | 11.905 | 0 | 0 | 55.802 | 55.916 | 44.979 | 24.443 | 0 | 0 | 53.967 | 33.876 | [5 empty] | 0 | -0.096 | 105 | 3.1297 | 2.8997 | 0.31575 | 0.12793 | 2.7718 | 88.5643
08/13/10 | 1:46 | 0 | 20.855 | 0 | 2 | 0 | 23.288 | 23.648 | 23.744 | 23.454 | 12.104 | 22.589 | 11.931 | 0 | 0 | 55.825 | 55.916 | 44.956 | 24.443 | 0 | 0 | 54.014 | 33.852 | [5 empty] | 0 | -0.166 | 106 | 3.1221 | 2.8925 | 0.31545 | 0.12793 | 2.7646 | 88.5485
08/13/10 | 1:47 | 0 | 20.855 | 0 | 3 | 0 | 23.263 | 23.624 | 23.744 | 23.454 | 12.154 | 22.564 | 11.931 | 0 | 0 | 55.825 | 55.916 | 44.956 | 24.418 | 0 | 0 | 54.037 | 33.83 | [5 empty] | 0 | -0.191 | 107 | 3.1221 | 2.8925 | 0.31545 | 0.12793 | 2.7646 | 88.5485
08/13/10 | 1:48 | 0 | 20.823 | 0 | 2 | 0 | 23.256 | 23.616 | 23.712 | 23.423 | 12.122 | 22.604 | 11.948 | 0 | 0 | 55.771 | 55.862 | 44.881 | 24.386 | 0 | 0 | 54.007 | 33.821 | [5 empty] | 0 | -0.167 | 108 | 3.1171 | 2.8878 | 0.31525 | 0.12793 | 2.7599 | 88.5382
08/13/10 | 1:49 | 0 | 20.855 | 0 | 2 | 0 | 23.263 | 23.648 | 23.722 | 23.454 | 12.129 | 22.635 | 11.956 | 0 | 0 | 55.802 | 55.893 | 44.911 | 24.372 | 0 | 0 | 53.967 | 33.876 | [5 empty] | 0 | -0.191 | 109 | 3.1148 | 2.8856 | 0.31515 | 0.12793 | 2.7576 | 88.5333
08/13/10 | 1:50 | 0 | 20.823 | 0 | 2 | 0 | 23.256 | 23.567 | 23.712 | 23.376 | 12.195 | 22.604 | 11.898 | 0 | 0 | 55.748 | 55.862 | 44.858 | 24.411 | 0 | 0 | 53.96 | 33.869 | [5 empty] | 0 | -0.12 | 110 | 3.1317 | 2.9016 | 0.31584 | 0.12793 | 2.7737 | 88.5685
08/13/10 | 1:51 | 0 | 20.823 | 0 | 2 | 0 | 23.256 | 23.616 | 23.712 | 23.423 | 12.122 | 22.677 | 11.948 | 0 | 0 | 55.771 | 55.839 | 44.881 | 24.386 | 0 | 0 | 53.937 | 33.821 | [5 empty] | 0 | -0.167 | 111 | 3.1171 | 2.8878 | 0.31525 | 0.12793 | 2.7599 | 88.5382
08/13/10 | 1:52 | 0 | 20.848 | 0 | 2 | 0 | 23.231 | 23.592 | 23.69 | 23.423 | 12.144 | 22.653 | 11.898 | 0 | 0 | 55.771 | 55.839 | 44.858 | 24.364 | 0 | 0 | 53.914 | 33.799 | [5 empty] | 0 | -0.192 | 112 | 3.1317 | 2.9016 | 0.31584 | 0.12793 | 2.7737 | 88.5685
08/13/10 | 1:53 | 0 | 20.823 | 0 | 2 | 0 | 23.256 | 23.592 | 23.712 | 23.423 | 12.169 | 22.702 | 11.996 | 0 | 0 | 55.771 | 55.818 | 44.858 | 24.386 | 0 | 0 | 53.89 | 33.799 | [5 empty] | 0 | -0.167 | 113 | 3.1032 | 2.8745 | 0.31468 | 0.12793 | 2.7466 | 88.5088
08/13/10 | 1:54 | 0 | 20.823 | 0 | 3 | 0 | 23.256 | 23.616 | 23.69 | 23.423 | 12.169 | 22.653 | 12.071 | 0 | 0 | 55.748 | 55.839 | 44.858 | 24.411 | 0 | 0 | 53.846 | 33.799 | [5 empty] | 0 | -0.167 | 114 | 3.0813 | 2.8537 | 0.31379 | 0.12793 | 2.7258 | 88.4625
08/13/10 | 1:55 | 0 | 20.823 | 0 | 2 | 0 | 23.207 | 23.545 | 23.665 | 23.401 | 12.245 | 22.604 | 11.996 | 0 | 0 | 55.748 | 55.839 | 44.858 | 24.411 | 0 | 0 | 53.869 | 33.821 | [5 empty] | 0 | -0.194 | 115 | 3.1032 | 2.8745 | 0.31468 | 0.12793 | 2.7466 | 88.5088
08/13/10 | 1:56 | 0 | 20.792 | 0 | 2 | 0 | 23.224 | 23.56 | 23.658 | 23.391 | 12.285 | 22.621 | 12.064 | 0 | 0 | 55.718 | 55.809 | 44.827 | 24.354 | 0 | 0 | 53.86 | 33.79 | [5 empty] | 0 | -0.167 | 116 | 3.0834 | 2.8557 | 0.31388 | 0.12793 | 2.7278 | 88.4668
08/13/10 | 1:57 | 0 | 20.801 | 0 | 2 | 0 | 23.256 | 23.592 | 23.69 | 23.401 | 12.318 | 22.702 | 12.122 | 0 | 0 | 55.771 | 55.818 | 44.811 | 24.364 | 0 | 0 | 53.937 | 33.821 | [5 empty] | 0 | -0.145 | 117 | 3.0665 | 2.8396 | 0.31319 | 0.12793 | 2.7117 | 88.4305
08/13/10 | 1:58 | 0 | 20.823 | 0 | 2 | 0 | 23.231 | 23.567 | 23.665 | 23.401 | 12.267 | 22.702 | 12.144 | 0 | 0 | 55.771 | 55.795 | 44.788 | 24.386 | 0 | 0 | 53.96 | 33.821 | [5 empty] | 0 | -0.17 | 118 | 3.0601 | 2.8335 | 0.31293 | 0.12793 | 2.7056 | 88.4167
08/13/10 | 1:59 | 0 | 20.823 | 0 | 2 | 0 | 23.256 | 23.592 | 23.665 | 23.423 | 12.343 | 22.726 | 12.195 | 0 | 0 | 55.771 | 55.795 | 44.811 | 24.411 | 0 | 0 | 53.984 | 33.845 | [5 empty] | 0 | -0.167 | 119 | 3.0452 | 2.8194 | 0.31233 | 0.12793 | 2.6915 | 88.3843
08/13/10 | 2:00 | 0 | 20.848 | 0 | 3 | 0 | 23.231 | 23.545 | 23.712 | 23.351 | 12.393 | 22.702 | 12.195 | 0 | 0 | 55.748 | 55.795 | 44.764 | 24.411 | 0 | 0 | 53.937 | 33.821 | [5 empty] | 0 | -0.12 | 120 | 3.0452 | 2.8194 | 0.31233 | 0.12793 | 2.6915 | 88.3843
08/13/10 | 2:01 | 0 | 20.823 | 0 | 2 | 0 | 23.207 | 23.592 | 23.665 | 23.401 | 12.318 | 22.773 | 12.169 | 0 | 0 | 55.748 | 55.795 | 44.811 | 24.386 | 0 | 0 | 53.914 | 33.821 | [5 empty] | 0 | -0.194 | 121 | 3.0528 | 2.8266 | 0.31264 | 0.12793 | 2.6987 | 88.4008
08/13/10 | 2:02 | 0 | 20.816 | 0 | 2 | 0 | 23.199 | 23.56 | 23.633 | 23.32 | 12.408 | 22.67 | 12.162 | 0 | 0 | 55.718 | 55.741 | 44.722 | 24.345 | 0 | 0 | 53.872 | 33.778 | [5 empty] | 0 | -0.121 | 122 | 3.0548 | 2.8286 | 0.31272 | 0.12793 | 2.7006 | 88.4053
08/13/10 | 2:03 | 0 | 20.86 | 0 | 2 | 0 | 23.268 | 23.557 | 23.629 | 23.364 | 12.406 | 22.736 | 12.182 | 0 | 0 | 55.736 | 55.736 | 44.708 | 24.398 | 0 | 0 | 53.902 | 33.809 | [5 empty] | 0 | -0.096 | 123 | 3.049 | 2.823 | 0.31248 | 0.12793 | 2.6951 | 88.3926
08/13/10 | 2:04 | 0 | 20.828 | 0 | 2 | 0 | 23.212 | 23.548 | 23.646 | 23.381 | 12.471 | 22.704 | 12.323 | 0 | 0 | 55.729 | 55.753 | 44.722 | 24.367 | 0 | 0 | 53.872 | 33.802 | [5 empty] | 0 | -0.169 | 124 | 3.0079 | 2.784 | 0.31082 | 0.12793 | 2.6561 | 88.3016
08/13/10 | 2:05 | 0 | 20.782 | 0 | 3 | 0 | 23.236 | 23.572 | 23.646 | 23.381 | 12.446 | 22.729 | 12.2 | 0 | 0 | 55.706 | 55.753 | 44.746 | 24.367 | 0 | 0 | 53.872 | 33.778 | [5 empty] | 0 | -0.145 | 125 | 3.0438 | 2.818 | 0.31227 | 0.12793 | 2.6901 | 88.3811
08/13/10 | 2:06 | 0 | 20.804 | 0 | 2 | 0 | 23.212 | 23.548 | 23.646 | 23.381 | 12.471 | 22.753 | 12.2 | 0 | 0 | 55.729 | 55.753 | 44.722 | 24.391 | 0 | 0 | 53.895 | 33.778 | [5 empty] | 0 | -0.169 | 126 | 3.0438 | 2.818 | 0.31227 | 0.12793 | 2.6901 | 88.3811
08/13/10 | 2:07 | 0 | 20.814 | 0 | 2 | 0 | 23.244 | 23.604 | 23.7 | 23.364 | 12.504 | 22.736 | 12.28 | 0 | 0 | 55.729 | 55.729 | 44.722 | 24.367 | 0 | 0 | 53.895 | 33.778 | [5 empty] | 0 | -0.12 | 127 | 3.0205 | 2.7959 | 0.31133 | 0.12793 | 2.668 | 88.3296
08/13/10 | 2:08 | 0 | 20.828 | 0 | 2 | 0 | 23.212 | 23.548 | 23.668 | 23.381 | 12.496 | 22.753 | 12.298 | 0 | 0 | 55.729 | 55.729 | 44.701 | 24.391 | 0 | 0 | 53.942 | 33.756 | [5 empty] | 0 | -0.169 | 128 | 3.0152 | 2.7909 | 0.31112 | 0.12793 | 2.663 | 88.3179
08/13/10 | 2:09 | 0 | 20.828 | 0 | 2 | 0 | 23.187 | 23.572 | 23.621 | 23.381 | 12.519 | 22.778 | 12.298 | 0 | 0 | 55.729 | 55.706 | 44.722 | 24.367 | 0 | 0 | 53.872 | 33.732 | [5 empty] | 0 | -0.194 | 129 | 3.0152 | 2.7909 | 0.31112 | 0.12793 | 2.663 | 88.3179
08/13/10 | 2:10 | 0 | 20.804 | 0 | 3 | 0 | 23.236 | 23.526 | 23.692 | 23.356 | 12.619 | 22.729 | 12.323 | 0 | 0 | 55.683 | 55.683 | 44.655 | 24.367 | 0 | 0 | 53.848 | 33.756 | [5 empty] | 0 | -0.12 | 130 | 3.0079 | 2.784 | 0.31082 | 0.12793 | 2.6561 | 88.3016
08/13/10 | 2:11 | 0 | 20.799 | 0 | 2 | 0 | 23.158 | 23.518 | 23.616 | 23.302 | 12.539 | 22.699 | 12.267 | 0 | 0 | 55.655 | 55.678 | 44.627 | 24.337 | 0 | 0 | 53.82 | 33.704 | [5 empty] | 0 | -0.144 | 131 | 3.0242 | 2.7995 | 0.31148 | 0.12793 | 2.6716 | 88.338
08/13/10 | 2:12 | 0 | 20.804 | 0 | 2 | 0 | 23.212 | 23.526 | 23.668 | 23.332 | 12.594 | 22.729 | 12.396 | 0 | 0 | 55.706 | 55.706 | 44.631 | 24.391 | 0 | 0 | 53.78 | 33.708 | [5 empty] | 0 | -0.12 | 132 | 2.9867 | 2.7638 | 0.30996 | 0.12793 | 2.6359 | 88.2536
08/13/10 | 2:13 | 0 | 20.804 | 0 | 2 | 0 | 23.212 | 23.526 | 23.668 | 23.356 | 12.594 | 22.778 | 12.396 | 0 | 0 | 55.683 | 55.706 | 44.655 | 24.345 | 0 | 0 | 53.78 | 33.708 | [5 empty] | 0 | -0.144 | 133 | 2.9867 | 2.7638 | 0.30996 | 0.12793 | 2.6359 | 88.2536
08/13/10 | 2:14 | 0 | 20.804 | 0 | 3 | 0 | 23.212 | 23.526 | 23.646 | 23.356 | 12.619 | 22.753 | 12.396 | 0 | 0 | 55.662 | 55.683 | 44.655 | 24.367 | 0 | 0 | 53.848 | 33.708 | [5 empty] | 0 | -0.144 | 134 | 2.9867 | 2.7638 | 0.30996 | 0.12793 | 2.6359 | 88.2536
08/13/10 | 2:15 | 0 | 20.828 | 0 | 2 | 0 | 23.212 | 23.526 | 23.692 | 23.356 | 12.645 | 22.778 | 12.373 | 0 | 0 | 55.683 | 55.706 | 44.608 | 24.391 | 0 | 0 | 53.78 | 33.684 | [5 empty] | 0 | -0.144 | 135 | 2.9934 | 2.7702 | 0.31023 | 0.12793 | 2.6422 | 88.2688
08/13/10 | 2:16 | 0 | 20.774 | 0 | 2 | 0 | 23.182 | 23.496 | 23.592 | 23.302 | 12.687 | 22.748 | 12.267 | 0 | 0 | 55.678 | 55.655 | 44.603 | 24.315 | 0 | 0 | 53.706 | 33.632 | [5 empty] | 0 | -0.12 | 136 | 3.0242 | 2.7995 | 0.31148 | 0.12793 | 2.6716 | 88.338
08/13/10 | 2:17 | 0 | 20.828 | 0 | 2 | 0 | 23.212 | 23.526 | 23.646 | 23.307 | 12.692 | 22.704 | 12.373 | 0 | 0 | 55.683 | 55.662 | 44.631 | 24.367 | 0 | 0 | 53.734 | 33.684 | [5 empty] | 0 | -0.095 | 137 | 2.9934 | 2.7702 | 0.31023 | 0.12793 | 2.6422 | 88.2688
08/13/10 | 2:18 | 0 | 20.799 | 0 | 3 | 0 | 23.182 | 23.472 | 23.638 | 23.302 | 12.712 | 22.675 | 12.366 | 0 | 0 | 55.655 | 55.655 | 44.559 | 24.337 | 0 | 0 | 53.729 | 33.68 | [5 empty] | 0 | -0.12 | 138 | 2.9954 | 2.7721 | 0.31031 | 0.12793 | 2.6442 | 88.2734
08/13/10 | 2:19 | 0 | 20.823 | 0 | 2 | 0 | 23.182 | 23.472 | 23.638 | 23.302 | 12.614 | 22.579 | 12.267 | 0 | 0 | 55.564 | 55.587 | 44.536 | 24.291 | 0 | 0 | 53.776 | 33.656 | [5 empty] | 0 | -0.12 | 139 | 3.0242 | 2.7995 | 0.31148 | 0.12793 | 2.6716 | 88.338
08/13/10 | 2:20 | 0 | 20.774 | 0 | 2 | 0 | 23.158 | 23.518 | 23.567 | 23.351 | 12.662 | 22.653 | 12.343 | 0 | 0 | 55.655 | 55.634 | 44.536 | 24.337 | 0 | 0 | 53.752 | 33.656 | [5 empty] | 0 | -0.193 | 140 | 3.0021 | 2.7785 | 0.31058 | 0.12793 | 2.6505 | 88.2885
08/13/10 | 2:21 | 0 | 20.799 | 0 | 2 | 0 | 23.158 | 23.518 | 23.567 | 23.327 | 12.637 | 22.675 | 12.318 | 0 | 0 | 55.655 | 55.61 | 44.58 | 24.337 | 0 | 0 | 53.706 | 33.68 | [5 empty] | 0 | -0.169 | 141 | 3.0094 | 2.7854 | 0.31088 | 0.12793 | 2.6574 | 88.3049
08/13/10 | 2:22 | 0 | 20.799 | 0 | 3 | 0 | 23.158 | 23.496 | 23.616 | 23.278 | 12.687 | 22.604 | 12.293 | 0 | 0 | 55.634 | 55.61 | 44.559 | 24.374 | 0 | 0 | 53.694 | 33.692 | [5 empty] | 0 | -0.12 | 142 | 3.0167 | 2.7923 | 0.31117 | 0.12793 | 2.6644 | 88.3212
08/13/10 | 2:23 | 0 | 20.794 | 0 | 2 | 0 | 23.153 | 23.489 | 23.562 | 23.322 | 12.609 | 22.623 | 12.313 | 0 | 0 | 55.627 | 55.603 | 44.529 | 24.332 | 0 | 0 | 53.678 | 33.696 | [5 empty] | 0 | -0.169 | 143 | 3.0109 | 2.7868 | 0.31094 | 0.12793 | 2.6588 | 88.3082
08/13/10 | 2:24 | 0 | 20.794 | 0 | 2 | 0 | 23.128 | 23.489 | 23.587 | 23.322 | 12.682 | 22.599 | 12.262 | 0 | 0 | 55.627 | 55.603 | 44.529 | 24.308 | 0 | 0 | 53.678 | 33.696 | [5 empty] | 0 | -0.194 | 144 | 3.0257 | 2.8009 | 0.31154 | 0.12793 | 2.6729 | 88.3413
08/13/10 | 2:25 | 0 | 20.794 | 0 | 2 | 0 | 23.153 | 23.467 | 23.587 | 23.298 | 12.609 | 22.525 | 12.262 | 0 | 0 | 55.627 | 55.58 | 44.529 | 24.308 | 0 | 0 | 53.678 | 33.72 | [5 empty] | 0 | -0.145 | 145 | 3.0257 | 2.8009 | 0.31154 | 0.12793 | 2.6729 | 88.3413
08/13/10 | 2:26 | 0 | 20.794 | 0 | 3 | 0 | 23.153 | 23.489 | 23.562 | 23.273 | 12.584 | 22.55 | 12.262 | 0 | 0 | 55.627 | 55.58 | 44.505 | 24.286 | 0 | 0 | 53.745 | 33.696 | [5 empty] | 0 | -0.12 | 146 | 3.0257 | 2.8009 | 0.31154 | 0.12793 | 2.6729 | 88.3413
08/13/10 | 2:27 | 0 | 20.794 | 0 | 2 | 0 | 23.153 | 23.489 | 23.562 | 23.322 | 12.559 | 22.55 | 12.262 | 0 | 0 | 55.533 | 55.533 | 44.46 | 24.308 | 0 | 0 | 53.769 | 33.696 | [5 empty] | 0 | -0.169 | 147 | 3.0257 | 2.8009 | 0.31154 | 0.12793 | 2.6729 | 88.3413
08/13/10 | 2:28 | 0 | 20.794 | 0 | 2 | 0 | 23.128 | 23.489 | 23.562 | 23.322 | 12.534 | 22.525 | 12.288 | 0 | 0 | 55.603 | 55.58 | 44.482 | 24.286 | 0 | 0 | 53.745 | 33.72 | [5 empty] | 0 | -0.194 | 148 | 3.0181 | 2.7937 | 0.31123 | 0.12793 | 2.6657 | 88.3244
08/13/10 | 2:29 | 0 | 20.794 | 0 | 3 | 0 | 23.177 | 23.442 | 23.538 | 23.273 | 12.758 | 22.525 | 12.436 | 0 | 0 | 55.627 | 55.557 | 44.46 | 24.308 | 0 | 0 | 53.722 | 33.696 | [5 empty] | 0 | -0.096 | 149 | 2.975 | 2.7527 | 0.30949 | 0.12793 | 2.6248 | 88.2269
08/13/10 | 2:30 | 0 | 20.77 | 0 | 2 | 0 | 23.128 | 23.442 | 23.587 | 23.298 | 12.632 | 22.479 | 12.361 | 0 | 0 | 55.627 | 55.557 | 44.46 | 24.308 | 0 | 0 | 53.722 | 33.696 | [5 empty] | 0 | -0.17 | 150 | 2.9969 | 2.7735 | 0.31037 | 0.12793 | 2.6455 | 88.2767
08/13/10 | 2:31 | 0 | 20.77 | 0 | 2 | 0 | 23.153 | 23.442 | 23.562 | 23.273 | 12.632 | 22.525 | 12.386 | 0 | 0 | 55.627 | 55.533 | 44.436 | 24.308 | 0 | 0 | 53.722 | 33.675 | [5 empty] | 0 | -0.12 | 151 | 2.9896 | 2.7666 | 0.31008 | 0.12793 | 2.6386 | 88.2602
08/13/10 | 2:32 | 0 | 20.794 | 0 | 2 | 0 | 23.128 | 23.442 | 23.587 | 23.298 | 12.609 | 22.479 | 12.436 | 0 | 0 | 55.627 | 55.557 | 44.46 | 24.308 | 0 | 0 | 53.701 | 33.675 | [5 empty] | 0 | -0.17 | 152 | 2.975 | 2.7527 | 0.30949 | 0.12793 | 2.6248 | 88.2269
08/13/10 | 2:33 | 0 | 20.794 | 0 | 3 | 0 | 23.128 | 23.442 | 23.587 | 23.298 | 12.682 | 22.479 | 12.486 | 0 | 0 | 55.603 | 55.533 | 44.436 | 24.308 | 0 | 0 | 53.654 | 33.675 | [5 empty] | 0 | -0.17 | 153 | 2.9605 | 2.7389 | 0.3089 | 0.12793 | 2.6109 | 88.1933
08/13/10 | 2:34 | 0 | 20.794 | 0 | 2 | 0 | 23.128 | 23.467 | 23.562 | 23.273 | 12.657 | 22.503 | 12.436 | 0 | 0 | 55.627 | 55.533 | 44.413 | 24.308 | 0 | 0 | 53.654 | 33.675 | [5 empty] | 0 | -0.145 | 154 | 2.975 | 2.7527 | 0.30949 | 0.12793 | 2.6248 | 88.2269
08/13/10 | 2:35 | 0 | 20.794 | 0 | 2 | 0 | 23.128 | 23.442 | 23.562 | 23.224 | 12.657 | 22.479 | 12.436 | 0 | 0 | 55.557 | 55.466 | 44.413 | 24.308 | 0 | 0 | 53.678 | 33.603 | [5 empty] | 0 | -0.096 | 155 | 2.975 | 2.7527 | 0.30949 | 0.12793 | 2.6248 | 88.2269
08/13/10 | 2:36 | 0 | 20.77 | 0 | 3 | 0 | 23.104 | 23.467 | 23.538 | 23.298 | 12.805 | 22.503 | 12.486 | 0 | 0 | 55.58 | 55.512 | 44.413 | 24.308 | 0 | 0 | 53.701 | 33.579 | [5 empty] | 0 | -0.194 | 156 | 2.9605 | 2.7389 | 0.3089 | 0.12793 | 2.6109 | 88.1933
08/13/10 | 2:37 | 0 | 20.77 | 0 | 2 | 0 | 23.128 | 23.442 | 23.562 | 23.248 | 12.733 | 22.454 | 12.559 | 0 | 0 | 55.603 | 55.512 | 44.365 | 24.332 | 0 | 0 | 53.654 | 33.603 | [5 empty] | 0 | -0.12 | 157 | 2.9392 | 2.7187 | 0.30804 | 0.12793 | 2.5907 | 88.1437
08/13/10 | 2:38 | 0 | 20.765 | 0 | 2 | 0 | 23.074 | 23.388 | 23.557 | 23.195 | 12.702 | 22.425 | 12.431 | 0 | 0 | 55.552 | 55.484 | 44.314 | 24.278 | 0 | 0 | 53.556 | 33.574 | [5 empty] | 0 | -0.121 | 158 | 2.9765 | 2.7541 | 0.30955 | 0.12793 | 2.6262 | 88.2303
08/13/10 | 2:39 | 0 | 20.765 | 0 | 2 | 0 | 23.099 | 23.388 | 23.557 | 23.244 | 12.728 | 22.449 | 12.479 | 0 | 0 | 55.529 | 55.461 | 44.336 | 24.256 | 0 | 0 | 53.535 | 33.591 | [5 empty] | 0 | -0.145 | 159 | 2.9625 | 2.7408 | 0.30898 | 0.12793 | 2.6129 | 88.1981
08/13/10 | 2:40 | 0 | 20.794 | 0 | 3 | 0 | 23.104 | 23.442 | 23.562 | 23.248 | 12.758 | 22.454 | 12.486 | 0 | 0 | 55.58 | 55.489 | 44.343 | 24.286 | 0 | 0 | 53.584 | 33.603 | [5 empty] | 0 | -0.144 | 160 | 2.9605 | 2.7389 | 0.3089 | 0.12793 | 2.6109 | 88.1933
08/13/10 | 2:41 | 0 | 20.789 | 0 | 2 | 0 | 23.099 | 23.388 | 23.557 | 23.219 | 12.775 | 22.4 | 12.529 | 0 | 0 | 55.575 | 55.461 | 44.36 | 24.303 | 0 | 0 | 53.535 | 33.622 | [5 empty] | 0 | -0.12 | 161 | 2.948 | 2.727 | 0.30839 | 0.12793 | 2.599 | 88.1642
08/13/10 | 2:42 | 0 | 20.765 | 0 | 2 | 0 | 23.099 | 23.388 | 23.557 | 23.195 | 12.775 | 22.4 | 12.554 | 0 | 0 | 55.552 | 55.438 | 44.302 | 24.269 | 0 | 0 | 53.503 | 33.586 | [5 empty] | 0 | -0.096 | 162 | 2.9407 | 2.7201 | 0.30809 | 0.12793 | 2.5921 | 88.1471
08/13/10 | 2:43 | 0 | 20.767 | 0 | 3 | 0 | 23.101 | 23.415 | 23.56 | 23.222 | 12.803 | 22.403 | 12.582 | 0 | 0 | 55.557 | 55.419 | 44.293 | 24.259 | 0 | 0 | 53.561 | 33.555 | [5 empty] | 0 | -0.121 | 163 | 2.9325 | 2.7123 | 0.30776 | 0.12793 | 2.5844 | 88.1279
08/13/10 | 2:44 | 0 | 20.708 | 1 | 2 | 0 | 23.018 | 23.381 | 23.477 | 23.187 | 12.743 | 22.393 | 12.619 | 0 | 0 | 55.501 | 55.41 | 44.236 | 24.224 | 0 | 0 | 53.552 | 33.543 | [5 empty] | 0 | -0.169 | 164 | 2.9217 | 2.7021 | 0.30733 | 0.12793 | 2.5741 | 88.1024
08/13/10 | 2:45 | 0 | 20.767 | 0 | 2 | 0 | 23.101 | 23.391 | 23.486 | 23.222 | 12.803 | 22.427 | 12.604 | 0 | 0 | 55.533 | 55.442 | 44.293 | 24.283 | 0 | 0 | 53.561 | 33.601 | [5 empty] | 0 | -0.121 | 165 | 2.9261 | 2.7062 | 0.3075 | 0.12793 | 2.5783 | 88.1128
08/13/10 | 2:46 | 0 | 20.733 | 0 | 3 | 0 | 23.018 | 23.381 | 23.477 | 23.187 | 12.818 | 22.368 | 12.67 | 0 | 0 | 55.524 | 55.386 | 44.214 | 24.224 | 0 | 0 | 53.575 | 33.567 | [5 empty] | 0 | -0.169 | 166 | 2.9069 | 2.6879 | 0.30673 | 0.12793 | 2.56 | 88.0669
08/13/10 | 2:47 | 0 | 20.767 | 0 | 2 | 0 | 23.077 | 23.415 | 23.535 | 23.246 | 12.876 | 22.378 | 12.753 | 0 | 0 | 55.533 | 55.419 | 44.293 | 24.283 | 0 | 0 | 53.608 | 33.577 | [5 empty] | 0 | -0.169 | 167 | 2.8827 | 2.665 | 0.30575 | 0.12793 | 2.537 | 88.0083
08/13/10 | 2:48 | 0 | 20.767 | 0 | 2 | 0 | 23.052 | 23.391 | 23.511 | 23.222 | 12.876 | 22.427 | 12.705 | 0 | 0 | 55.533 | 55.419 | 44.269 | 24.234 | 0 | 0 | 53.608 | 33.577 | [5 empty] | 0 | -0.17 | 168 | 2.8967 | 2.6783 | 0.30631 | 0.12793 | 2.5503 | 88.0423
08/13/10 | 2:49 | 0 | 20.757 | 0 | 3 | 0 | 23.018 | 23.356 | 23.452 | 23.187 | 12.866 | 22.393 | 12.695 | 0 | 0 | 55.477 | 55.363 | 44.214 | 24.224 | 0 | 0 | 53.552 | 33.543 | [5 empty] | 0 | -0.169 | 169 | 2.8996 | 2.681 | 0.30643 | 0.12793 | 2.5531 | 88.0493
08/13/10 | 2:50 | 0 | 20.767 | 0 | 2 | 0 | 23.077 | 23.366 | 23.535 | 23.246 | 12.853 | 22.378 | 12.68 | 0 | 0 | 55.51 | 55.396 | 44.247 | 24.234 | 0 | 0 | 53.654 | 33.555 | [5 empty] | 0 | -0.169 | 170 | 2.904 | 2.6852 | 0.30661 | 0.12793 | 2.5572 | 88.0599
08/13/10 | 2:51 | 0 | 20.733 | 0 | 2 | 0 | 23.018 | 23.356 | 23.477 | 23.187 | 12.818 | 22.368 | 12.67 | 0 | 0 | 55.501 | 55.363 | 44.19 | 24.224 | 0 | 0 | 53.575 | 33.474 | [5 empty] | 0 | -0.169 | 171 | 2.9069 | 2.6879 | 0.30673 | 0.12793 | 2.56 | 88.0669
08/13/10 | 2:52 | 0 | 20.757 | 0 | 3 | 0 | 23.043 | 23.332 | 23.477 | 23.163 | 12.916 | 22.344 | 12.718 | 0 | 0 | 55.477 | 55.363 | 44.166 | 24.249 | 0 | 0 | 53.575 | 33.522 | [5 empty] | 0 | -0.12 | 172 | 2.8929 | 2.6747 | 0.30616 | 0.12793 | 2.5467 | 88.0331
08/13/10 | 2:53 | 0 | 20.757 | 0 | 2 | 0 | 23.043 | 23.332 | 23.452 | 23.163 | 12.841 | 22.344 | 12.695 | 0 | 0 | 55.454 | 55.363 | 44.166 | 24.249 | 0 | 0 | 53.552 | 33.498 | [5 empty] | 0 | -0.12 | 173 | 2.8996 | 2.681 | 0.30643 | 0.12793 | 2.5531 | 88.0493
08/13/10 | 2:54 | 0 | 20.767 | 0 | 3 | 0 | 23.03 | 23.391 | 23.486 | 23.222 | 12.901 | 22.403 | 12.68 | 0 | 0 | 55.51 | 55.372 | 44.2 | 24.283 | 0 | 0 | 53.608 | 33.555 | [5 empty] | 0 | -0.192 | 174 | 2.904 | 2.6852 | 0.30661 | 0.12793 | 2.5572 | 88.0599
08/13/10 | 2:55 | 0 | 20.733 | 0 | 2 | 0 | 22.996 | 23.356 | 23.43 | 23.187 | 12.841 | 22.368 | 12.619 | 0 | 0 | 55.454 | 55.34 | 44.166 | 24.249 | 0 | 0 | 53.552 | 33.522 | [5 empty] | 0 | -0.191 | 175 | 2.9217 | 2.7021 | 0.30733 | 0.12793 | 2.5741 | 88.1024
08/13/10 | 2:56 | 0 | 20.792 | 0 | 2 | 0 | 23.052 | 23.391 | 23.511 | 23.222 | 12.926 | 22.403 | 12.705 | 0 | 0 | 55.487 | 55.351 | 44.2 | 24.234 | 0 | 0 | 53.608 | 33.531 | [5 empty] | 0 | -0.17 | 176 | 2.8967 | 2.6783 | 0.30631 | 0.12793 | 2.5503 | 88.0423
08/13/10 | 2:57 | 0 | 20.757 | 0 | 3 | 0 | 23.043 | 23.332 | 23.501 | 23.163 | 12.866 | 22.344 | 12.645 | 0 | 0 | 55.454 | 55.319 | 44.118 | 24.224 | 0 | 0 | 53.505 | 33.498 | [5 empty] | 0 | -0.12 | 177 | 2.9142 | 2.6949 | 0.30702 | 0.12793 | 2.5669 | 88.0843
08/13/10 | 2:58 | 0 | 20.733 | 0 | 2 | 0 | 23.018 | 23.332 | 23.477 | 23.212 | 12.916 | 22.322 | 12.645 | 0 | 0 | 55.454 | 55.319 | 44.142 | 24.224 | 0 | 0 | 53.484 | 33.474 | [5 empty] | 0 | -0.194 | 178 | 2.9142 | 2.6949 | 0.30702 | 0.12793 | 2.5669 | 88.0843
08/13/10 | 2:59 | 0 | 20.733 | 0 | 2 | 0 | 23.018 | 23.332 | 23.452 | 23.163 | 12.891 | 22.344 | 12.645 | 0 | 0 | 55.454 | 55.295 | 44.118 | 24.224 | 0 | 0 | 53.505 | 33.45 | [5 empty] | 0 | -0.145 | 179 | 2.9142 | 2.6949 | 0.30702 | 0.12793 | 2.5669 | 88.0843
08/13/10 | 3:00 | 0 | 20.733 | 0 | 3 | 0 | 22.996 | 23.356 | 23.452 | 23.212 | 12.866 | 22.322 | 12.619 | 0 | 0 | 55.433 | 55.34 | 44.097 | 24.249 | 0 | 0 | 53.484 | 33.45 | [5 empty] | 0 | -0.216 | 180 | 2.9217 | 2.7021 | 0.30733 | 0.12793 | 2.5741 | 88.1024
08/13/10 | 3:01 | 0 | 20.733 | 0 | 2 | 0 | 22.996 | 23.332 | 23.43 | 23.163 | 12.891 | 22.322 | 12.569 | 0 | 0 | 55.477 | 55.295 | 44.073 | 24.2 | 0 | 0 | 53.461 | 33.45 | [5 empty] | 0 | -0.167 | 181 | 2.9363 | 2.7159 | 0.30792 | 0.12793 | 2.588 | 88.1369
08/13/10 | 3:02 | 0 | 20.733 | 0 | 2 | 0 | 23.018 | 23.332 | 23.501 | 23.141 | 12.891 | 22.344 | 12.594 | 0 | 0 | 55.454 | 55.295 | 44.073 | 24.2 | 0 | 0 | 53.461 | 33.45 | [5 empty] | 0 | -0.123 | 182 | 2.929 | 2.709 | 0.30762 | 0.12793 | 2.581 | 88.1197
08/13/10 | 3:03 | 0 | 20.733 | 0 | 3 | 0 | 22.996 | 23.332 | 23.477 | 23.163 | 12.891 | 22.368 | 12.594 | 0 | 0 | 55.454 | 55.272 | 44.073 | 24.2 | 0 | 0 | 53.461 | 33.45 | [5 empty] | 0 | -0.167 | 183 | 2.929 | 2.709 | 0.30762 | 0.12793 | 2.581 | 88.1197
08/13/10 | 3:04 | 0 | 20.733 | 0 | 2 | 0 | 22.996 | 23.332 | 23.452 | 23.187 | 12.891 | 22.297 | 12.619 | 0 | 0 | 55.454 | 55.272 | 44.073 | 24.2 | 0 | 0 | 53.505 | 33.405 | [5 empty] | 0 | -0.191 | 184 | 2.9217 | 2.7021 | 0.30733 | 0.12793 | 2.5741 | 88.1024
08/13/10 | 3:05 | 0 | 20.757 | 0 | 3 | 0 | 22.996 | 23.307 | 23.452 | 23.163 | 12.941 | 22.344 | 12.619 | 0 | 0 | 55.454 | 55.272 | 44.073 | 24.2 | 0 | 0 | 53.484 | 33.426 | [5 empty] | 0 | -0.167 | 185 | 2.9217 | 2.7021 | 0.30733 | 0.12793 | 2.5741 | 88.1024
08/13/10 | 3:06 | 0 | 20.733 | 0 | 2 | 0 | 22.996 | 23.332 | 23.43 | 23.187 | 12.891 | 22.344 | 12.594 | 0 | 0 | 55.41 | 55.272 | 44.025 | 24.224 | 0 | 0 | 53.484 | 33.45 | [5 empty] | 0 | -0.191 | 186 | 2.929 | 2.709 | 0.30762 | 0.12793 | 2.581 | 88.1197
08/13/10 | 3:07 | 0 | 20.757 | 0 | 2 | 0 | 22.996 | 23.307 | 23.452 | 23.141 | 12.891 | 22.322 | 12.569 | 0 | 0 | 55.433 | 55.249 | 44.049 | 24.2 | 0 | 0 | 53.484 | 33.45 | [5 empty] | 0 | -0.145 | 187 | 2.9363 | 2.7159 | 0.30792 | 0.12793 | 2.588 | 88.1369
08/13/10 | 3:08 | 0 | 20.757 | 0 | 3 | 0 | 22.996 | 23.332 | 23.452 | 23.163 | 12.891 | 22.297 | 12.695 | 0 | 0 | 55.41 | 55.249 | 44.025 | 24.2 | 0 | 0 | 53.484 | 33.426 | [5 empty] | 0 | -0.167 | 188 | 2.8996 | 2.681 | 0.30643 | 0.12793 | 2.5531 | 88.0493
08/13/10 | 3:09 | 0 | 20.757 | 0 | 2 | 0 | 22.996 | 23.332 | 23.43 | 23.141 | 12.891 | 22.322 | 12.67 | 0 | 0 | 55.433 | 55.249 | 44.073 | 24.2 | 0 | 0 | 53.461 | 33.405 | [5 empty] | 0 | -0.145 | 189 | 2.9069 | 2.6879 | 0.30673 | 0.12793 | 2.56 | 88.0669
08/13/10 | 3:10 | 0 | 20.733 | 0 | 3 | 0 | 23.018 | 23.332 | 23.43 | 23.141 | 12.891 | 22.322 | 12.645 | 0 | 0 | 55.433 | 55.225 | 44.025 | 24.224 | 0 | 0 | 53.484 | 33.405 | [5 empty] | 0 | -0.123 | 190 | 2.9142 | 2.6949 | 0.30702 | 0.12793 | 2.5669 | 88.0843
08/13/10 | 3:11 | 0 | 20.757 | 0 | 2 | 0 | 22.996 | 23.307 | 23.477 | 23.116 | 12.916 | 22.297 | 12.645 | 0 | 0 | 55.41 | 55.225 | 43.977 | 24.2 | 0 | 0 | 53.437 | 33.381 | [5 empty] | 0 | -0.12 | 191 | 2.9142 | 2.6949 | 0.30702 | 0.12793 | 2.5669 | 88.0843
08/13/10 | 3:12 | 0 | 20.728 | 0 | 2 | 0 | 22.967 | 23.278 | 23.423 | 23.133 | 12.861 | 22.292 | 12.64 | 0 | 0 | 55.382 | 55.197 | 43.972 | 24.17 | 0 | 0 | 53.363 | 33.352 | [5 empty] | 0 | -0.166 | 192 | 2.9156 | 2.6962 | 0.30708 | 0.12793 | 2.5683 | 88.0878
08/13/10 | 3:13 | 0 | 20.757 | 0 | 3 | 0 | 22.971 | 23.307 | 23.43 | 23.141 | 12.866 | 22.322 | 12.695 | 0 | 0 | 55.41 | 55.225 | 44.001 | 24.175 | 0 | 0 | 53.414 | 33.405 | [5 empty] | 0 | -0.17 | 193 | 2.8996 | 2.681 | 0.30643 | 0.12793 | 2.5531 | 88.0493
08/13/10 | 3:14 | 0 | 20.728 | 0 | 2 | 0 | 22.967 | 23.278 | 23.423 | 23.111 | 12.911 | 22.268 | 12.687 | 0 | 0 | 55.382 | 55.174 | 43.927 | 24.17 | 0 | 0 | 53.409 | 33.397 | [5 empty] | 0 | -0.144 | 194 | 2.9019 | 2.6832 | 0.30653 | 0.12793 | 2.5553 | 88.0549
08/13/10 | 3:15 | 0 | 20.728 | 0 | 3 | 0 | 22.967 | 23.256 | 23.423 | 23.087 | 12.861 | 22.243 | 12.738 | 0 | 0 | 55.358 | 55.174 | 43.927 | 24.17 | 0 | 0 | 53.409 | 33.421 | [5 empty] | 0 | -0.12 | 195 | 2.8871 | 2.6691 | 0.30592 | 0.12793 | 2.5412 | 88.0189
08/13/10 | 3:16 | 0 | 20.757 | 0 | 2 | 0 | 22.971 | 23.285 | 23.43 | 23.163 | 12.916 | 22.273 | 12.818 | 0 | 0 | 55.41 | 55.202 | 43.977 | 24.2 | 0 | 0 | 53.437 | 33.405 | [5 empty] | 0 | -0.192 | 196 | 2.8638 | 2.647 | 0.30498 | 0.12793 | 2.519 | 87.9617
08/13/10 | 3:17 | 0 | 20.728 | 0 | 2 | 0 | 22.942 | 23.256 | 23.401 | 23.133 | 12.936 | 22.219 | 12.788 | 0 | 0 | 55.358 | 55.174 | 43.927 | 24.17 | 0 | 0 | 53.433 | 33.352 | [5 empty] | 0 | -0.191 | 197 | 2.8725 | 2.6553 | 0.30533 | 0.12793 | 2.5273 | 87.9833
08/13/10 | 3:18 | 0 | 20.728 | 0 | 3 | 0 | 22.942 | 23.278 | 23.401 | 23.133 | 12.936 | 22.243 | 12.788 | 0 | 0 | 55.358 | 55.153 | 43.927 | 24.195 | 0 | 0 | 53.386 | 33.352 | [5 empty] | 0 | -0.191 | 198 | 2.8725 | 2.6553 | 0.30533 | 0.12793 | 2.5273 | 87.9833
08/13/10 | 3:19 | 0 | 20.703 | 0 | 2 | 0 | 22.942 | 23.256 | 23.423 | 23.087 | 12.959 | 22.243 | 12.836 | 0 | 0 | 55.358 | 55.13 | 43.879 | 24.195 | 0 | 0 | 53.339 | 33.397 | [5 empty] | 0 | -0.145 | 199 | 2.8586 | 2.642 | 0.30477 | 0.12793 | 2.5141 | 87.9487
08/13/10 | 3:20 | 0 | 20.728 | 0 | 3 | 0 | 22.967 | 23.231 | 23.423 | 23.087 | 12.984 | 22.268 | 12.861 | 0 | 0 | 55.358 | 55.153 | 43.879 | 24.195 | 0 | 0 | 53.318 | 33.421 | [5 empty] | 0 | -0.12 | 200 | 2.8513 | 2.6351 | 0.30447 | 0.12793 | 2.5071 | 87.9306
08/13/10 | 3:21 | 0 | 20.728 | 0 | 2 | 0 | 22.942 | 23.256 | 23.423 | 23.087 | 13.034 | 22.243 | 12.836 | 0 | 0 | 55.358 | 55.13 | 43.855 | 24.17 | 0 | 0 | 53.339 | 33.421 | [5 empty] | 0 | -0.145 | 201 | 2.8586 | 2.642 | 0.30477 | 0.12793 | 2.5141 | 87.9487
08/13/10 | 3:22 | 0 | 20.679 | 0 | 3 | 0 | 22.917 | 23.278 | 23.401 | 23.087 | 13.009 | 22.243 | 12.836 | 0 | 0 | 55.382 | 55.106 | 43.855 | 24.146 | 0 | 0 | 53.339 | 33.421 | [5 empty] | 0 | -0.17 | 202 | 2.8586 | 2.642 | 0.30477 | 0.12793 | 2.5141 | 87.9487
08/13/10 | 3:23 | 0 | 20.738 | 0 | 2 | 0 | 22.952 | 23.241 | 23.361 | 23.072 | 12.994 | 22.253 | 12.871 | 0 | 0 | 55.321 | 55.116 | 43.841 | 24.156 | 0 | 0 | 53.304 | 33.361 | [5 empty] | 0 | -0.12 | 203 | 2.8484 | 2.6323 | 0.30435 | 0.12793 | 2.5044 | 87.9233
08/13/10 | 3:24 | 0 | 20.713 | 0 | 3 | 0 | 22.927 | 23.263 | 23.386 | 23.096 | 13.092 | 22.204 | 12.871 | 0 | 0 | 55.344 | 55.116 | 43.865 | 24.131 | 0 | 0 | 53.325 | 33.361 | [5 empty] | 0 | -0.169 | 204 | 2.8484 | 2.6323 | 0.30435 | 0.12793 | 2.5044 | 87.9233
08/13/10 | 3:25 | 0 | 20.713 | 0 | 2 | 0 | 22.952 | 23.241 | 23.408 | 23.072 | 13.069 | 22.228 | 12.871 | 0 | 0 | 55.321 | 55.092 | 43.817 | 24.156 | 0 | 0 | 53.304 | 33.314 | [5 empty] | 0 | -0.12 | 205 | 2.8484 | 2.6323 | 0.30435 | 0.12793 | 2.5044 | 87.9233
08/13/10 | 3:26 | 0 | 20.689 | 0 | 2 | 0 | 22.903 | 23.263 | 23.386 | 23.072 | 13.019 | 22.253 | 12.871 | 0 | 0 | 55.344 | 55.092 | 43.817 | 24.156 | 0 | 0 | 53.281 | 33.314 | [5 empty] | 0 | -0.169 | 206 | 2.8484 | 2.6323 | 0.30435 | 0.12793 | 2.5044 | 87.9233
08/13/10 | 3:27 | 0 | 20.713 | 0 | 3 | 0 | 22.927 | 23.217 | 23.408 | 23.047 | 13.092 | 22.228 | 12.871 | 0 | 0 | 55.321 | 55.092 | 43.793 | 24.156 | 0 | 0 | 53.325 | 33.314 | [5 empty] | 0 | -0.12 | 207 | 2.8484 | 2.6323 | 0.30435 | 0.12793 | 2.5044 | 87.9233
08/13/10 | 3:28 | 0 | 20.713 | 0 | 2 | 0 | 22.903 | 23.241 | 23.386 | 23.096 | 13.092 | 22.253 | 12.896 | 0 | 0 | 55.344 | 55.092 | 43.817 | 24.156 | 0 | 0 | 53.349 | 33.314 | [5 empty] | 0 | -0.193 | 208 | 2.8411 | 2.6254 | 0.30406 | 0.12793 | 2.4975 | 87.905
08/13/10 | 3:29 | 0 | 20.713 | 0 | 3 | 0 | 22.927 | 23.217 | 23.386 | 23.047 | 13.117 | 22.228 | 12.921 | 0 | 0 | 55.298 | 55.069 | 43.771 | 24.131 | 0 | 0 | 53.395 | 33.314 | [5 empty] | 0 | -0.12 | 209 | 2.8338 | 2.6185 | 0.30376 | 0.12793 | 2.4905 | 87.8866
08/13/10 | 3:30 | 0 | 20.713 | 0 | 2 | 0 | 22.927 | 23.241 | 23.337 | 23.096 | 13.092 | 22.253 | 12.921 | 0 | 0 | 55.321 | 55.069 | 43.793 | 24.107 | 0 | 0 | 53.325 | 33.338 | [5 empty] | 0 | -0.169 | 210 | 2.8338 | 2.6185 | 0.30376 | 0.12793 | 2.4905 | 87.8866
08/13/10 | 3:31 | 0 | 20.713 | 0 | 3 | 0 | 22.903 | 23.217 | 23.386 | 23.023 | 13.092 | 22.204 | 12.896 | 0 | 0 | 55.321 | 55.046 | 43.748 | 24.107 | 0 | 0 | 53.281 | 33.314 | [5 empty] | 0 | -0.12 | 211 | 2.8411 | 2.6254 | 0.30406 | 0.12793 | 2.4975 | 87.905
08/13/10 | 3:32 | 0 | 20.689 | 0 | 2 | 0 | 22.903 | 23.217 | 23.337 | 23.072 | 13.117 | 22.228 | 12.921 | 0 | 0 | 55.298 | 55.046 | 43.748 | 24.131 | 0 | 0 | 53.258 | 33.29 | [5 empty] | 0 | -0.169 | 212 | 2.8338 | 2.6185 | 0.30376 | 0.12793 | 2.4905 | 87.8866
08/13/10 | 3:33 | 0 | 20.657 | 0 | 3 | 0 | 22.846 | 23.231 | 23.305 | 23.065 | 13.085 | 22.172 | 12.863 | 0 | 0 | 55.267 | 54.992 | 43.693 | 24.099 | 0 | 0 | 53.295 | 33.283 | [5 empty] | 0 | -0.219 | 213 | 2.8507 | 2.6345 | 0.30445 | 0.12793 | 2.5066 | 87.9291
08/13/10 | 3:34 | 0 | 20.681 | 0 | 2 | 0 | 22.871 | 23.209 | 23.329 | 23.065 | 13.085 | 22.197 | 12.936 | 0 | 0 | 55.267 | 54.992 | 43.716 | 24.099 | 0 | 0 | 53.251 | 33.283 | [5 empty] | 0 | -0.194 | 214 | 2.8294 | 2.6143 | 0.30359 | 0.12793 | 2.4864 | 87.8756
08/13/10 | 3:35 | 0 | 20.713 | 0 | 3 | 0 | 22.903 | 23.241 | 23.361 | 23.072 | 13.142 | 22.228 | 13.019 | 0 | 0 | 55.298 | 55.046 | 43.724 | 24.107 | 0 | 0 | 53.281 | 33.314 | [5 empty] | 0 | -0.169 | 215 | 2.8053 | 2.5913 | 0.30261 | 0.12793 | 2.4634 | 87.8137
08/13/10 | 3:36 | 0 | 20.681 | 0 | 2 | 0 | 22.895 | 23.185 | 23.354 | 23.04 | 13.135 | 22.221 | 12.936 | 0 | 0 | 55.246 | 54.992 | 43.693 | 24.099 | 0 | 0 | 53.251 | 33.306 | [5 empty] | 0 | -0.145 | 216 | 2.8294 | 2.6143 | 0.30359 | 0.12793 | 2.4864 | 87.8756
08/13/10 | 3:37 | 0 | 20.657 | 0 | 2 | 0 | 22.871 | 23.209 | 23.305 | 23.065 | 13.11 | 22.172 | 12.911 | 0 | 0 | 55.267 | 54.992 | 43.669 | 24.099 | 0 | 0 | 53.251 | 33.306 | [5 empty] | 0 | -0.194 | 217 | 2.8367 | 2.6212 | 0.30388 | 0.12793 | 2.4933 | 87.894
08/13/10 | 3:38 | 0 | 20.689 | 0 | 3 | 0 | 22.903 | 23.241 | 23.337 | 23.047 | 13.168 | 22.228 | 12.994 | 0 | 0 | 55.277 | 55.001 | 43.676 | 24.156 | 0 | 0 | 53.281 | 33.361 | [5 empty] | 0 | -0.144 | 218 | 2.8125 | 2.5983 | 0.3029 | 0.12793 | 2.4703 | 87.8324
08/13/10 | 3:39 | 0 | 20.713 | 0 | 2 | 0 | 22.903 | 23.217 | 23.386 | 23.023 | 13.24 | 22.253 | 13.044 | 0 | 0 | 55.277 | 55.022 | 43.676 | 24.131 | 0 | 0 | 53.304 | 33.361 | [5 empty] | 0 | -0.12 | 219 | 2.798 | 2.5844 | 0.30231 | 0.12793 | 2.4565 | 87.7949
08/13/10 | 3:40 | 0 | 20.657 | 0 | 3 | 0 | 22.895 | 23.16 | 23.28 | 23.016 | 13.16 | 22.268 | 12.986 | 0 | 0 | 55.246 | 54.971 | 43.645 | 24.099 | 0 | 0 | 53.227 | 33.306 | [5 empty] | 0 | -0.121 | 220 | 2.8149 | 2.6005 | 0.303 | 0.12793 | 2.4725 | 87.8384
08/13/10 | 3:41 | 0 | 20.632 | 0 | 2 | 0 | 22.871 | 23.185 | 23.329 | 23.04 | 13.16 | 22.292 | 12.986 | 0 | 0 | 55.223 | 54.947 | 43.645 | 24.099 | 0 | 0 | 53.227 | 33.283 | [5 empty] | 0 | -0.169 | 221 | 2.8149 | 2.6005 | 0.303 | 0.12793 | 2.4725 | 87.8384
08/13/10 | 3:42 | 0 | 20.657 | 0 | 3 | 0 | 22.871 | 23.16 | 23.354 | 23.016 | 13.183 | 22.292 | 12.986 | 0 | 0 | 55.235 | 54.959 | 43.611 | 24.112 | 0 | 0 | 53.195 | 33.295 | [5 empty] | 0 | -0.145 | 222 | 2.8149 | 2.6005 | 0.303 | 0.12793 | 2.4725 | 87.8384
08/13/10 | 3:43 | 0 | 20.632 | 0 | 2 | 0 | 22.846 | 23.209 | 23.28 | 23.065 | 13.183 | 22.341 | 12.986 | 0 | 0 | 55.223 | 54.95 | 43.599 | 24.099 | 0 | 0 | 53.183 | 33.237 | [5 empty] | 0 | -0.219 | 223 | 2.8149 | 2.6005 | 0.303 | 0.12793 | 2.4725 | 87.8384
08/13/10 | 3:44 | 0 | 20.681 | 0 | 3 | 0 | 22.871 | 23.16 | 23.329 | 23.016 | 13.208 | 22.366 | 12.986 | 0 | 0 | 55.223 | 54.95 | 43.599 | 24.075 | 0 | 0 | 53.16 | 33.189 | [5 empty] | 0 | -0.145 | 224 | 2.8149 | 2.6005 | 0.303 | 0.12793 | 2.4725 | 87.8384
08/13/10 | 3:45 | 0 | 20.657 | 0 | 2 | 0 | 22.846 | 23.185 | 23.28 | 23.04 | 13.283 | 22.412 | 12.986 | 0 | 0 | 55.223 | 54.926 | 43.599 | 24.124 | 0 | 0 | 53.136 | 33.189 | [5 empty] | 0 | -0.194 | 225 | 2.8149 | 2.6005 | 0.303 | 0.12793 | 2.4725 | 87.8384
08/13/10 | 3:46 | 0 | 20.681 | 0 | 3 | 0 | 22.846 | 23.185 | 23.305 | 23.016 | 13.183 | 22.412 | 12.936 | 0 | 0 | 55.223 | 54.926 | 43.599 | 24.053 | 0 | 0 | 53.183 | 33.165 | [5 empty] | 0 | -0.17 | 226 | 2.8294 | 2.6143 | 0.30359 | 0.12793 | 2.4864 | 87.8756
08/13/10 | 3:47 | 0 | 20.657 | 0 | 2 | 0 | 22.846 | 23.185 | 23.28 | 23.04 | 13.208 | 22.461 | 12.911 | 0 | 0 | 55.202 | 54.903 | 43.599 | 24.099 | 0 | 0 | 53.183 | 33.189 | [5 empty] | 0 | -0.194 | 227 | 2.8367 | 2.6212 | 0.30388 | 0.12793 | 2.4933 | 87.894
08/13/10 | 3:48 | 0 | 20.657 | 0 | 3 | 0 | 22.846 | 23.16 | 23.305 | 22.991 | 13.233 | 22.412 | 12.936 | 0 | 0 | 55.202 | 54.903 | 43.599 | 24.028 | 0 | 0 | 53.206 | 33.165 | [5 empty] | 0 | -0.145 | 228 | 2.8294 | 2.6143 | 0.30359 | 0.12793 | 2.4864 | 87.8756
08/13/10 | 3:49 | 0 | 20.657 | 0 | 2 | 0 | 22.824 | 23.185 | 23.28 | 22.967 | 13.208 | 22.437 | 12.986 | 0 | 0 | 55.202 | 54.903 | 43.53 | 24.075 | 0 | 0 | 53.16 | 33.213 | [5 empty] | 0 | -0.143 | 229 | 2.8149 | 2.6005 | 0.303 | 0.12793 | 2.4725 | 87.8384
08/13/10 | 3:50 | 0 | 20.657 | 0 | 3 | 0 | 22.824 | 23.16 | 23.28 | 23.016 | 13.183 | 22.461 | 12.936 | 0 | 0 | 55.223 | 54.88 | 43.53 | 24.075 | 0 | 0 | 53.136 | 33.213 | [5 empty] | 0 | -0.192 | 230 | 2.8294 | 2.6143 | 0.30359 | 0.12793 | 2.4864 | 87.8756
08/13/10 | 3:51 | 0 | 20.632 | 0 | 2 | 0 | 22.846 | 23.185 | 23.28 | 23.04 | 13.183 | 22.437 | 12.936 | 0 | 0 | 55.202 | 54.903 | 43.53 | 24.075 | 0 | 0 | 53.16 | 33.213 | [5 empty] | 0 | -0.194 | 231 | 2.8294 | 2.6143 | 0.30359 | 0.12793 | 2.4864 | 87.8756
08/13/10 | 3:52 | 0 | 20.632 | 0 | 3 | 0 | 22.846 | 23.16 | 23.28 | 22.991 | 13.258 | 22.461 | 12.936 | 0 | 0 | 55.179 | 54.856 | 43.554 | 24.075 | 0 | 0 | 53.136 | 33.237 | [5 empty] | 0 | -0.145 | 232 | 2.8294 | 2.6143 | 0.30359 | 0.12793 | 2.4864 | 87.8756
08/13/10 | 3:53 | 0 | 20.657 | 0 | 2 | 0 | 22.846 | 23.185 | 23.256 | 22.991 | 13.283 | 22.437 | 12.936 | 0 | 0 | 55.202 | 54.856 | 43.506 | 24.075 | 0 | 0 | 53.16 | 33.213 | [5 empty] | 0 | -0.145 | 233 | 2.8294 | 2.6143 | 0.30359 | 0.12793 | 2.4864 | 87.8756
08/13/10 | 3:54 | 0 | 20.627 | 1 | 3 | 0 | 22.817 | 23.106 | 23.275 | 22.986 | 13.278 | 22.407 | 12.956 | 0 | 0 | 55.174 | 54.828 | 43.501 | 24.045 | 0 | 0 | 53.202 | 33.137 | [5 empty] | 0 | -0.169 | 234 | 2.8236 | 2.6088 | 0.30335 | 0.12793 | 2.4808 | 87.8608
08/13/10 | 3:55 | 0 | 20.627 | 0 | 2 | 0 | 22.817 | 23.155 | 23.251 | 22.962 | 13.301 | 22.456 | 12.956 | 0 | 0 | 55.151 | 54.805 | 43.477 | 24.023 | 0 | 0 | 53.155 | 33.161 | [5 empty] | 0 | -0.145 | 235 | 2.8236 | 2.6088 | 0.30335 | 0.12793 | 2.4808 | 87.8608
08/13/10 | 3:56 | 0 | 20.627 | 0 | 3 | 0 | 22.817 | 23.155 | 23.251 | 22.937 | 13.253 | 22.432 | 12.931 | 0 | 0 | 55.151 | 54.805 | 43.453 | 24.07 | 0 | 0 | 53.155 | 33.161 | [5 empty] | 0 | -0.12 | 236 | 2.8309 | 2.6157 | 0.30365 | 0.12793 | 2.4878 | 87.8793
08/13/10 | 3:57 | 0 | 20.657 | 0 | 2 | 0 | 22.846 | 23.16 | 23.305 | 22.991 | 13.258 | 22.486 | 12.936 | 0 | 0 | 55.179 | 54.833 | 43.506 | 24.075 | 0 | 0 | 53.136 | 33.165 | [5 empty] | 0 | -0.145 | 237 | 2.8294 | 2.6143 | 0.30359 | 0.12793 | 2.4864 | 87.8756
08/13/10 | 3:58 | 0 | 20.627 | 0 | 3 | 0 | 22.795 | 23.131 | 23.226 | 22.937 | 13.228 | 22.456 | 12.956 | 0 | 0 | 55.127 | 54.805 | 43.453 | 24.045 | 0 | 0 | 53.108 | 33.137 | [5 empty] | 0 | -0.142 | 238 | 2.8236 | 2.6088 | 0.30335 | 0.12793 | 2.4808 | 87.8608
08/13/10 | 3:59 | 0 | 20.627 | 0 | 2 | 0 | 22.817 | 23.106 | 23.226 | 22.962 | 13.278 | 22.456 | 13.004 | 0 | 0 | 55.127 | 54.805 | 43.429 | 24.07 | 0 | 0 | 53.087 | 33.137 | [5 empty] | 0 | -0.145 | 239 | 2.8096 | 2.5955 | 0.30278 | 0.12793 | 2.4676 | 87.825
08/13/10 | 4:00 | 0 | 20.657 | 0 | 3 | 0 | 22.871 | 23.16 | 23.329 | 22.991 | 13.331 | 22.486 | 13.034 | 0 | 0 | 55.132 | 54.833 | 43.458 | 24.075 | 0 | 0 | 53.136 | 33.189 | [5 empty] | 0 | -0.12 | 240 | 2.8009 | 2.5872 | 0.30243 | 0.12793 | 2.4593 | 87.8024
08/13/10 | 4:01 | 0 | 20.627 | 0 | 2 | 0 | 22.817 | 23.106 | 23.275 | 22.937 | 13.401 | 22.481 | 13.054 | 0 | 0 | 55.104 | 54.784 | 43.429 | 24.045 | 0 | 0 | 53.087 | 33.137 | [5 empty] | 0 | -0.12 | 241 | 2.7951 | 2.5817 | 0.30219 | 0.12793 | 2.4537 | 87.7873
08/13/10 | 4:02 | 0 | 20.627 | 0 | 3 | 0 | 22.817 | 23.106 | 23.275 | 22.937 | 13.301 | 22.456 | 13.054 | 0 | 0 | 55.104 | 54.784 | 43.405 | 24.045 | 0 | 0 | 53.132 | 33.113 | [5 empty] | 0 | -0.12 | 242 | 2.7951 | 2.5817 | 0.30219 | 0.12793 | 2.4537 | 87.7873
08/13/10 | 4:03 | 0 | 20.595 | 0 | 2 | 0 | 22.785 | 23.074 | 23.244 | 22.905 | 13.293 | 22.425 | 12.999 | 0 | 0 | 55.071 | 54.726 | 43.372 | 24.014 | 0 | 0 | 53.052 | 33.082 | [5 empty] | 0 | -0.12 | 243 | 2.8111 | 2.5969 | 0.30284 | 0.12793 | 2.4689 | 87.8287
08/13/10 | 4:04 | 0 | 20.595 | 0 | 3 | 0 | 22.761 | 23.099 | 23.195 | 22.954 | 13.271 | 22.496 | 12.974 | 0 | 0 | 55.071 | 54.726 | 43.396 | 24.038 | 0 | 0 | 53.099 | 33.106 | [5 empty] | 0 | -0.193 | 244 | 2.8184 | 2.6038 | 0.30314 | 0.12793 | 2.4759 | 87.8474
08/13/10 | 4:05 | 0 | 20.625 | 0 | 2 | 0 | 22.79 | 23.104 | 23.273 | 22.935 | 13.399 | 22.479 | 13.029 | 0 | 0 | 55.076 | 54.754 | 43.401 | 24.043 | 0 | 0 | 53.127 | 33.156 | [5 empty] | 0 | -0.145 | 245 | 2.8024 | 2.5886 | 0.30249 | 0.12793 | 2.4606 | 87.8062
08/13/10 | 4:06 | 0 | 20.571 | 0 | 3 | 0 | 22.761 | 23.05 | 23.195 | 22.905 | 13.293 | 22.449 | 13.022 | 0 | 0 | 55.071 | 54.726 | 43.372 | 24.063 | 0 | 0 | 53.076 | 33.082 | [5 empty] | 0 | -0.144 | 246 | 2.8044 | 2.5905 | 0.30257 | 0.12793 | 2.4626 | 87.8114
08/13/10 | 4:07 | 0 | 20.595 | 0 | 2 | 0 | 22.738 | 23.099 | 23.195 | 22.905 | 13.343 | 22.449 | 13.022 | 0 | 0 | 55.048 | 54.705 | 43.327 | 23.989 | 0 | 0 | 53.122 | 33.106 | [5 empty] | 0 | -0.167 | 247 | 2.8044 | 2.5905 | 0.30257 | 0.12793 | 2.4626 | 87.8114
08/13/10 | 4:08 | 0 | 20.595 | 0 | 3 | 0 | 22.738 | 23.099 | 23.195 | 22.954 | 13.271 | 22.449 | 13.022 | 0 | 0 | 55.048 | 54.705 | 43.327 | 24.014 | 0 | 0 | 53.099 | 33.127 | [5 empty] | 0 | -0.216 | 248 | 2.8044 | 2.5905 | 0.30257 | 0.12793 | 2.4626 | 87.8114
08/13/10 | 4:09 | 0 | 20.595 | 0 | 2 | 0 | 22.785 | 23.074 | 23.219 | 22.905 | 13.318 | 22.425 | 12.999 | 0 | 0 | 55.048 | 54.705 | 43.303 | 23.989 | 0 | 0 | 53.076 | 33.127 | [5 empty] | 0 | -0.12 | 249 | 2.8111 | 2.5969 | 0.30284 | 0.12793 | 2.4689 | 87.8287
08/13/10 | 4:10 | 0 | 20.62 | 0 | 3 | 0 | 22.785 | 23.074 | 23.219 | 22.93 | 13.293 | 22.471 | 13.022 | 0 | 0 | 55.048 | 54.705 | 43.35 | 24.014 | 0 | 0 | 53.008 | 33.127 | [5 empty] | 0 | -0.145 | 250 | 2.8044 | 2.5905 | 0.30257 | 0.12793 | 2.4626 | 87.8114
08/13/10 | 4:11 | 0 | 20.62 | 0 | 2 | 0 | 22.761 | 23.074 | 23.195 | 22.93 | 13.343 | 22.471 | 12.999 | 0 | 0 | 55.048 | 54.681 | 43.303 | 24.014 | 0 | 0 | 52.985 | 33.106 | [5 empty] | 0 | -0.169 | 251 | 2.8111 | 2.5969 | 0.30284 | 0.12793 | 2.4689 | 87.8287
08/13/10 | 4:12 | 0 | 20.571 | 0 | 3 | 0 | 22.689 | 23.074 | 23.244 | 22.905 | 13.419 | 22.449 | 13.047 | 0 | 0 | 55.025 | 54.681 | 43.279 | 24.014 | 0 | 0 | 52.985 | 33.106 | [5 empty] | 0 | -0.216 | 252 | 2.7971 | 2.5836 | 0.30228 | 0.12793 | 2.4557 | 87.7926
08/13/10 | 4:13 | 0 | 20.595 | 0 | 2 | 0 | 22.761 | 23.05 | 23.219 | 22.881 | 13.369 | 22.425 | 13.047 | 0 | 0 | 55.025 | 54.658 | 43.279 | 23.967 | 0 | 0 | 53.008 | 33.106 | [5 empty] | 0 | -0.12 | 253 | 2.7971 | 2.5836 | 0.30228 | 0.12793 | 2.4557 | 87.7926
08/13/10 | 4:14 | 0 | 20.595 | 0 | 3 | 0 | 22.785 | 23.074 | 23.123 | 22.905 | 13.271 | 22.4 | 12.949 | 0 | 0 | 55.001 | 54.658 | 43.279 | 23.989 | 0 | 0 | 52.938 | 33.106 | [5 empty] | 0 | -0.12 | 254 | 2.8257 | 2.6107 | 0.30343 | 0.12793 | 2.4828 | 87.8659
08/13/10 | 4:15 | 0 | 20.571 | 0 | 2 | 0 | 22.738 | 23.05 | 23.195 | 22.881 | 13.318 | 22.376 | 12.974 | 0 | 0 | 55.025 | 54.658 | 43.255 | 23.989 | 0 | 0 | 52.915 | 33.106 | [5 empty] | 0 | -0.143 | 255 | 2.8184 | 2.6038 | 0.30314 | 0.12793 | 2.4759 | 87.8474
08/13/10 | 4:16 | 0 | 20.595 | 0 | 3 | 0 | 22.761 | 23.05 | 23.195 | 22.905 | 13.293 | 22.4 | 12.999 | 0 | 0 | 55.001 | 54.658 | 43.279 | 23.989 | 0 | 0 | 52.87 | 33.106 | [5 empty] | 0 | -0.144 | 256 | 2.8111 | 2.5969 | 0.30284 | 0.12793 | 2.4689 | 87.8287
08/13/10 | 4:17 | 0 | 20.62 | 0 | 2 | 0 | 22.738 | 23.074 | 23.195 | 22.905 | 13.343 | 22.329 | 12.974 | 0 | 0 | 55.025 | 54.658 | 43.279 | 24.014 | 0 | 0 | 52.915 | 33.082 | [5 empty] | 0 | -0.167 | 257 | 2.8184 | 2.6038 | 0.30314 | 0.12793 | 2.4759 | 87.8474
08/13/10 | 4:18 | 0 | 20.595 | 0 | 3 | 0 | 22.738 | 23.074 | 23.195 | 22.881 | 13.369 | 22.329 | 12.974 | 0 | 0 | 55.001 | 54.635 | 43.233 | 24.014 | 0 | 0 | 52.938 | 33.106 | [5 empty] | 0 | -0.143 | 258 | 2.8184 | 2.6038 | 0.30314 | 0.12793 | 2.4759 | 87.8474
08/13/10 | 4:19 | 0 | 20.564 | 0 | 2 | 0 | 22.729 | 23.018 | 23.187 | 22.849 | 13.361 | 22.297 | 12.941 | 0 | 0 | 54.971 | 54.604 | 43.202 | 23.982 | 0 | 0 | 52.954 | 33.074 | [5 empty] | 0 | -0.12 | 259 | 2.828 | 2.6129 | 0.30353 | 0.12793 | 2.485 | 87.8719
08/13/10 | 4:20 | 0 | 20.595 | 0 | 3 | 0 | 22.761 | 23.05 | 23.195 | 22.93 | 13.318 | 22.304 | 13.022 | 0 | 0 | 55.001 | 54.635 | 43.209 | 24.014 | 0 | 0 | 52.938 | 33.106 | [5 empty] | 0 | -0.169 | 260 | 2.8044 | 2.5905 | 0.30257 | 0.12793 | 2.4626 | 87.8114
08/13/10 | 4:21 | 0 | 20.62 | 0 | 2 | 0 | 22.738 | 23.05 | 23.17 | 22.881 | 13.343 | 22.329 | 12.974 | 0 | 0 | 55.001 | 54.611 | 43.233 | 23.989 | 0 | 0 | 52.938 | 33.106 | [5 empty] | 0 | -0.143 | 261 | 2.8184 | 2.6038 | 0.30314 | 0.12793 | 2.4759 | 87.8474
08/13/10 | 4:22 | 0 | 20.595 | 0 | 3 | 0 | 22.761 | 23.05 | 23.17 | 22.881 | 13.318 | 22.28 | 12.999 | 0 | 0 | 55.001 | 54.611 | 43.209 | 24.014 | 0 | 0 | 52.915 | 33.151 | [5 empty] | 0 | -0.12 | 262 | 2.8111 | 2.5969 | 0.30284 | 0.12793 | 2.4689 | 87.8287
08/13/10 | 4:23 | 0 | 20.605 | 0 | 3 | 0 | 22.724 | 23.06 | 23.18 | 22.915 | 13.328 | 22.314 | 13.032 | 0 | 0 | 54.992 | 54.625 | 43.221 | 23.999 | 0 | 0 | 52.95 | 33.139 | [5 empty] | 0 | -0.191 | 263 | 2.8015 | 2.5877 | 0.30245 | 0.12793 | 2.4598 | 87.8039
08/13/10 | 4:24 | 0 | 20.64 | 0 | 2 | 0 | 22.748 | 23.035 | 23.204 | 22.868 | 13.452 | 22.265 | 13.107 | 0 | 0 | 55.015 | 54.602 | 43.15 | 24.023 | 0 | 0 | 52.929 | 33.115 | [5 empty] | 0 | -0.12 | 264 | 2.7796 | 2.567 | 0.30157 | 0.12793 | 2.4391 | 87.7469
08/13/10 | 4:25 | 0 | 20.64 | 0 | 3 | 0 | 22.758 | 23.094 | 23.239 | 22.949 | 13.437 | 22.251 | 13.117 | 0 | 0 | 55.069 | 54.635 | 43.255 | 24.058 | 0 | 0 | 52.915 | 33.125 | [5 empty] | 0 | -0.191 | 265 | 2.7767 | 2.5642 | 0.30145 | 0.12793 | 2.4363 | 87.7393
08/13/10 | 4:26 | 0 | 20.63 | 0 | 2 | 0 | 22.77 | 23.035 | 23.204 | 22.868 | 13.379 | 22.241 | 13.082 | 0 | 0 | 55.036 | 54.602 | 43.15 | 23.977 | 0 | 0 | 52.859 | 33.046 | [5 empty] | 0 | -0.098 | 266 | 2.7869 | 2.5739 | 0.30186 | 0.12793 | 2.446 | 87.766
08/13/10 | 4:27 | 0 | 20.605 | 0 | 3 | 0 | 22.748 | 23.06 | 23.158 | 22.915 | 13.401 | 22.29 | 13.032 | 0 | 0 | 54.992 | 54.579 | 43.173 | 23.977 | 0 | 0 | 52.859 | 33.067 | [5 empty] | 0 | -0.167 | 267 | 2.8015 | 2.5877 | 0.30245 | 0.12793 | 2.4598 | 87.8039
08/13/10 | 4:28 | 0 | 20.615 | 0 | 2 | 0 | 22.783 | 23.069 | 23.239 | 22.903 | 13.487 | 22.275 | 13.24 | 0 | 0 | 55.025 | 54.611 | 43.183 | 24.011 | 0 | 0 | 52.915 | 33.079 | [5 empty] | 0 | -0.12 | 268 | 2.7409 | 2.5302 | 0.3 | 0.12793 | 2.4022 | 87.6437
08/13/10 | 4:29 | 0 | 20.64 | 0 | 3 | 0 | 22.758 | 23.094 | 23.214 | 22.878 | 13.487 | 22.251 | 13.165 | 0 | 0 | 55.025 | 54.611 | 43.207 | 24.033 | 0 | 0 | 52.891 | 33.101 | [5 empty] | 0 | -0.12 | 269 | 2.7628 | 2.5509 | 0.30088 | 0.12793 | 2.423 | 87.7023
08/13/10 | 4:30 | 0 | 20.615 | 0 | 2 | 0 | 22.758 | 23.094 | 23.192 | 22.974 | 13.389 | 22.204 | 13.117 | 0 | 0 | 54.978 | 54.588 | 43.159 | 24.033 | 0 | 0 | 52.868 | 33.055 | [5 empty] | 0 | -0.216 | 270 | 2.7767 | 2.5642 | 0.30145 | 0.12793 | 2.4363 | 87.7393
08/13/10 | 4:31 | 0 | 20.605 | 0 | 3 | 0 | 22.724 | 23.013 | 23.204 | 22.893 | 13.379 | 22.265 | 13.107 | 0 | 0 | 54.968 | 54.555 | 43.126 | 23.977 | 0 | 0 | 52.882 | 33.022 | [5 empty] | 0 | -0.169 | 271 | 2.7796 | 2.567 | 0.30157 | 0.12793 | 2.4391 | 87.7469
08/13/10 | 4:32 | 0 | 20.581 | 0 | 3 | 0 | 22.758 | 23.069 | 23.214 | 22.903 | 13.512 | 22.228 | 13.142 | 0 | 0 | 55.001 | 54.565 | 43.159 | 24.011 | 0 | 0 | 52.891 | 33.055 | [5 empty] | 0 | -0.145 | 272 | 2.7694 | 2.5573 | 0.30116 | 0.12793 | 2.4294 | 87.7201
08/13/10 | 4:33 | 0 | 20.63 | 0 | 2 | 0 | 22.724 | 23.035 | 23.158 | 22.868 | 13.426 | 22.241 | 13.107 | 0 | 0 | 54.945 | 54.555 | 43.102 | 23.952 | 0 | 0 | 52.882 | 33.046 | [5 empty] | 0 | -0.144 | 273 | 2.7796 | 2.567 | 0.30157 | 0.12793 | 2.4391 | 87.7469
08/13/10 | 4:34 | 0 | 20.605 | 0 | 3 | 0 | 22.748 | 23.013 | 23.18 | 22.868 | 13.502 | 22.216 | 13.13 | 0 | 0 | 54.968 | 54.532 | 43.08 | 23.928 | 0 | 0 | 52.905 | 33.046 | [5 empty] | 0 | -0.12 | 274 | 2.7729 | 2.5606 | 0.3013 | 0.12793 | 2.4327 | 87.7293
08/13/10 | 4:35 | 0 | 20.64 | 0 | 2 | 0 | 22.758 | 23.069 | 23.192 | 22.903 | 13.462 | 22.275 | 13.19 | 0 | 0 | 55.001 | 54.541 | 43.114 | 24.011 | 0 | 0 | 52.891 | 33.079 | [5 empty] | 0 | -0.145 | 275 | 2.7555 | 2.544 | 0.30059 | 0.12793 | 2.4161 | 87.6828
08/13/10 | 4:36 | 0 | 20.605 | 0 | 3 | 0 | 22.699 | 23.013 | 23.158 | 22.868 | 13.452 | 22.216 | 13.18 | 0 | 0 | 54.945 | 54.532 | 43.08 | 23.952 | 0 | 0 | 52.835 | 33.046 | [5 empty] | 0 | -0.169 | 276 | 2.7584 | 2.5468 | 0.30071 | 0.12793 | 2.4188 | 87.6906
08/13/10 | 4:37 | 0 | 20.605 | 0 | 3 | 0 | 22.724 | 23.035 | 23.158 | 22.893 | 13.426 | 22.241 | 13.155 | 0 | 0 | 54.945 | 54.509 | 43.102 | 23.977 | 0 | 0 | 52.859 | 33.022 | [5 empty] | 0 | -0.169 | 277 | 2.7657 | 2.5537 | 0.301 | 0.12793 | 2.4258 | 87.71
08/13/10 | 4:38 | 0 | 20.63 | 0 | 2 | 0 | 22.724 | 23.013 | 23.204 | 22.868 | 13.452 | 22.216 | 13.155 | 0 | 0 | 54.922 | 54.509 | 43.032 | 23.977 | 0 | 0 | 52.835 | 32.998 | [5 empty] | 0 | -0.144 | 278 | 2.7657 | 2.5537 | 0.301 | 0.12793 | 2.4258 | 87.71
08/13/10 | 4:39 | 0 | 20.581 | 0 | 3 | 0 | 22.699 | 23.06 | 23.133 | 22.844 | 13.426 | 22.194 | 13.155 | 0 | 0 | 54.945 | 54.509 | 43.032 | 23.977 | 0 | 0 | 52.859 | 32.926 | [5 empty] | 0 | -0.145 | 279 | 2.7657 | 2.5537 | 0.301 | 0.12793 | 2.4258 | 87.71
08/13/10 | 4:40 | 0 | 20.605 | 0 | 2 | 0 | 22.699 | 23.013 | 23.18 | 22.844 | 13.401 | 22.194 | 13.107 | 0 | 0 | 54.945 | 54.509 | 43.032 | 23.977 | 0 | 0 | 52.859 | 32.95 | [5 empty] | 0 | -0.145 | 280 | 2.7796 | 2.567 | 0.30157 | 0.12793 | 2.4391 | 87.7469
08/13/10 | 4:41 | 0 | 20.63 | 0 | 3 | 0 | 22.699 | 22.989 | 23.158 | 22.819 | 13.426 | 22.17 | 13.18 | 0 | 0 | 54.922 | 54.488 | 43.008 | 23.999 | 0 | 0 | 52.882 | 32.95 | [5 empty] | 0 | -0.12 | 281 | 2.7584 | 2.5468 | 0.30071 | 0.12793 | 2.4188 | 87.6906
08/13/10 | 4:42 | 0 | 20.605 | 0 | 2 | 0 | 22.699 | 23.013 | 23.18 | 22.868 | 13.379 | 22.145 | 13.205 | 0 | 0 | 54.922 | 54.464 | 43.032 | 23.952 | 0 | 0 | 52.859 | 32.95 | [5 empty] | 0 | -0.169 | 282 | 2.7511 | 2.5399 | 0.30041 | 0.12793 | 2.4119 | 87.6711
08/13/10 | 4:43 | 0 | 20.551 | 0 | 3 | 0 | 22.645 | 22.935 | 23.079 | 22.79 | 13.349 | 22.116 | 13.15 | 0 | 0 | 54.889 | 54.408 | 42.953 | 23.923 | 0 | 0 | 52.826 | 32.897 | [5 empty] | 0 | -0.145 | 283 | 2.7671 | 2.5551 | 0.30106 | 0.12793 | 2.4271 | 87.7139
08/13/10 | 4:44 | 0 | 20.527 | 0 | 3 | 0 | 22.621 | 22.959 | 23.104 | 22.79 | 13.374 | 22.116 | 13.127 | 0 | 0 | 54.842 | 54.432 | 42.882 | 23.923 | 0 | 0 | 52.849 | 32.897 | [5 empty] | 0 | -0.169 | 284 | 2.7738 | 2.5614 | 0.30133 | 0.12793 | 2.4335 | 87.7316
08/13/10 | 4:45 | 0 | 20.551 | 0 | 2 | 0 | 22.645 | 22.935 | 23.126 | 22.765 | 13.399 | 22.116 | 13.225 | 0 | 0 | 54.842 | 54.385 | 42.906 | 23.898 | 0 | 0 | 52.803 | 32.874 | [5 empty] | 0 | -0.12 | 285 | 2.7453 | 2.5343 | 0.30018 | 0.12793 | 2.4064 | 87.6555
08/13/10 | 4:46 | 0 | 20.551 | 0 | 3 | 0 | 22.621 | 22.981 | 23.079 | 22.765 | 13.374 | 22.091 | 13.15 | 0 | 0 | 54.842 | 54.408 | 42.812 | 23.923 | 0 | 0 | 52.803 | 32.897 | [5 empty] | 0 | -0.144 | 286 | 2.7671 | 2.5551 | 0.30106 | 0.12793 | 2.4271 | 87.7139
08/13/10 | 4:47 | 0 | 20.527 | 0 | 2 | 0 | 22.621 | 22.959 | 23.055 | 22.814 | 13.374 | 22.091 | 13.175 | 0 | 0 | 54.842 | 54.385 | 42.929 | 23.898 | 0 | 0 | 52.779 | 32.874 | [5 empty] | 0 | -0.193 | 287 | 2.7598 | 2.5482 | 0.30077 | 0.12793 | 2.4202 | 87.6945
08/13/10 | 4:48 | 0 | 20.527 | 0 | 3 | 0 | 22.621 | 22.959 | 23.104 | 22.765 | 13.497 | 22.091 | 13.175 | 0 | 0 | 54.821 | 54.385 | 42.882 | 23.898 | 0 | 0 | 52.849 | 32.874 | [5 empty] | 0 | -0.144 | 288 | 2.7598 | 2.5482 | 0.30077 | 0.12793 | 2.4202 | 87.6945
08/13/10 | 4:49 | 0 | 20.551 | 0 | 3 | 0 | 22.621 | 22.959 | 23.079 | 22.814 | 13.472 | 22.162 | 13.175 | 0 | 0 | 54.842 | 54.362 | 42.906 | 23.923 | 0 | 0 | 52.826 | 32.897 | [5 empty] | 0 | -0.193 | 289 | 2.7598 | 2.5482 | 0.30077 | 0.12793 | 2.4202 | 87.6945
08/13/10 | 4:50 | 0 | 20.551 | 0 | 2 | 0 | 22.621 | 22.935 | 23.104 | 22.741 | 13.522 | 22.067 | 13.2 | 0 | 0 | 54.798 | 54.362 | 42.86 | 23.898 | 0 | 0 | 52.849 | 32.897 | [5 empty] | 0 | -0.12 | 290 | 2.7526 | 2.5412 | 0.30047 | 0.12793 | 2.4133 | 87.675
08/13/10 | 4:51 | 0 | 20.551 | 0 | 3 | 0 | 22.621 | 22.935 | 23.055 | 22.79 | 13.497 | 22.14 | 13.15 | 0 | 0 | 54.821 | 54.362 | 42.882 | 23.923 | 0 | 0 | 52.779 | 32.919 | [5 empty] | 0 | -0.169 | 291 | 2.7671 | 2.5551 | 0.30106 | 0.12793 | 2.4271 | 87.7139
08/13/10 | 4:52 | 0 | 20.551 | 0 | 3 | 0 | 22.596 | 22.886 | 23.079 | 22.79 | 13.57 | 22.091 | 13.2 | 0 | 0 | 54.842 | 54.338 | 42.882 | 23.923 | 0 | 0 | 52.779 | 32.897 | [5 empty] | 0 | -0.194 | 292 | 2.7526 | 2.5412 | 0.30047 | 0.12793 | 2.4133 | 87.675
08/13/10 | 4:53 | 0 | 20.551 | 0 | 2 | 0 | 22.621 | 22.935 | 23.079 | 22.765 | 13.57 | 22.091 | 13.175 | 0 | 0 | 54.821 | 54.362 | 42.836 | 23.898 | 0 | 0 | 52.779 | 32.874 | [5 empty] | 0 | -0.144 | 293 | 2.7598 | 2.5482 | 0.30077 | 0.12793 | 2.4202 | 87.6945
08/13/10 | 4:54 | 0 | 20.505 | 0 | 3 | 0 | 22.621 | 22.935 | 23.03 | 22.79 | 13.522 | 22.116 | 13.175 | 0 | 0 | 54.798 | 54.338 | 42.836 | 23.923 | 0 | 0 | 52.826 | 32.919 | [5 empty] | 0 | -0.169 | 294 | 2.7598 | 2.5482 | 0.30077 | 0.12793 | 2.4202 | 87.6945
08/13/10 | 4:55 | 0 | 20.551 | 0 | 2 | 0 | 22.621 | 22.91 | 23.079 | 22.741 | 13.57 | 22.042 | 13.273 | 0 | 0 | 54.798 | 54.338 | 42.86 | 23.923 | 0 | 0 | 52.826 | 32.943 | [5 empty] | 0 | -0.12 | 295 | 2.7313 | 2.521 | 0.29961 | 0.12793 | 2.3931 | 87.6176
08/13/10 | 4:56 | 0 | 20.551 | 0 | 3 | 0 | 22.621 | 22.91 | 23.104 | 22.765 | 13.54 | 22.037 | 13.195 | 0 | 0 | 54.77 | 54.289 | 42.784 | 23.869 | 0 | 0 | 52.751 | 32.89 | [5 empty] | 0 | -0.144 | 296 | 2.754 | 2.5426 | 0.30053 | 0.12793 | 2.4147 | 87.6789
08/13/10 | 4:57 | 0 | 20.527 | 0 | 3 | 0 | 22.621 | 22.91 | 23.079 | 22.741 | 13.57 | 22.067 | 13.225 | 0 | 0 | 54.821 | 54.317 | 42.788 | 23.898 | 0 | 0 | 52.779 | 32.874 | [5 empty] | 0 | -0.12 | 297 | 2.7453 | 2.5343 | 0.30018 | 0.12793 | 2.4064 | 87.6555
08/13/10 | 4:58 | 0 | 20.527 | 0 | 2 | 0 | 22.621 | 22.91 | 23.055 | 22.765 | 13.645 | 22.091 | 13.225 | 0 | 0 | 54.798 | 54.294 | 42.812 | 23.874 | 0 | 0 | 52.735 | 32.897 | [5 empty] | 0 | -0.144 | 298 | 2.7453 | 2.5343 | 0.30018 | 0.12793 | 2.4064 | 87.6555
08/13/10 | 4:59 | 0 | 20.497 | 0 | 3 | 0 | 22.591 | 22.905 | 23.025 | 22.736 | 13.54 | 22.062 | 13.17 | 0 | 0 | 54.793 | 54.289 | 42.76 | 23.844 | 0 | 0 | 52.684 | 32.89 | [5 empty] | 0 | -0.145 | 299 | 2.7613 | 2.5495 | 0.30083 | 0.12793 | 2.4216 | 87.6984
08/13/10 | 5:00 | 0 | 20.497 | 0 | 3 | 0 | 22.542 | 22.807 | 23.05 | 22.736 | 13.565 | 22.037 | 13.145 | 0 | 0 | 54.723 | 54.219 | 42.666 | 23.844 | 0 | 0 | 52.707 | 32.845 | [5 empty] | 0 | -0.194 | 300 | 2.7686 | 2.5565 | 0.30112 | 0.12793 | 2.4285 | 87.7177
08/13/10 | 5:01 | 0 | 20.527 | 0 | 2 | 0 | 22.596 | 22.91 | 23.03 | 22.765 | 13.57 | 22.091 | 13.225 | 0 | 0 | 54.798 | 54.294 | 42.764 | 23.874 | 0 | 0 | 52.712 | 32.85 | [5 empty] | 0 | -0.169 | 301 | 2.7453 | 2.5343 | 0.30018 | 0.12793 | 2.4064 | 87.6555
08/13/10 | 5:02 | 0 | 20.497 | 0 | 3 | 0 | 22.591 | 22.881 | 23.025 | 22.736 | 13.565 | 22.037 | 13.17 | 0 | 0 | 54.747 | 54.243 | 42.714 | 23.844 | 0 | 0 | 52.613 | 32.797 | [5 empty] | 0 | -0.145 | 302 | 2.7613 | 2.5495 | 0.30083 | 0.12793 | 2.4216 | 87.6984
08/13/10 | 5:03 | 0 | 20.502 | 0 | 3 | 0 | 22.572 | 22.908 | 23.003 | 22.763 | 13.567 | 22.089 | 13.198 | 0 | 0 | 54.775 | 54.294 | 42.741 | 23.896 | 0 | 0 | 52.688 | 32.802 | [5 empty] | 0 | -0.191 | 303 | 2.7531 | 2.5418 | 0.3005 | 0.12793 | 2.4139 | 87.6766
08/13/10 | 5:04 | 0 | 20.524 | 1 | 2 | 0 | 22.572 | 22.932 | 23.003 | 22.763 | 13.618 | 22.089 | 13.223 | 0 | 0 | 54.828 | 54.301 | 42.75 | 23.928 | 0 | 0 | 52.698 | 32.857 | [5 empty] | 0 | -0.191 | 304 | 2.7459 | 2.5349 | 0.3002 | 0.12793 | 2.4069 | 87.657
08/13/10 | 5:05 | 0 | 20.556 | 0 | 3 | 0 | 22.626 | 22.94 | 23.084 | 22.77 | 13.6 | 22.096 | 13.255 | 0 | 0 | 54.828 | 54.301 | 42.726 | 23.928 | 0 | 0 | 52.651 | 32.857 | [5 empty] | 0 | -0.144 | 305 | 2.7365 | 2.526 | 0.29982 | 0.12793 | 2.3981 | 87.6319
08/13/10 | 5:06 | 0 | 20.556 | 0 | 3 | 0 | 22.626 | 22.915 | 23.084 | 22.77 | 13.55 | 22.096 | 13.205 | 0 | 0 | 54.828 | 54.301 | 42.702 | 23.903 | 0 | 0 | 52.651 | 32.833 | [5 empty] | 0 | -0.144 | 306 | 2.7511 | 2.5399 | 0.30041 | 0.12793 | 2.4119 | 87.6711
08/13/10 | 5:07 | 0 | 20.524 | 0 | 3 | 0 | 22.618 | 22.883 | 23.052 | 22.714 | 13.643 | 22.04 | 13.198 | 0 | 0 | 54.775 | 54.247 | 42.719 | 23.871 | 0 | 0 | 52.644 | 32.826 | [5 empty] | 0 | -0.096 | 307 | 2.7531 | 2.5418 | 0.3005 | 0.12793 | 2.4139 | 87.6766
08/13/10 | 5:08 | 0 | 20.581 | 0 | 2 | 0 | 22.626 | 22.89 | 23.013 | 22.795 | 13.527 | 22.072 | 13.255 | 0 | 0 | 54.761 | 54.278 | 42.654 | 23.928 | 0 | 0 | 52.719 | 32.809 | [5 empty] | 0 | -0.169 | 308 | 2.7365 | 2.526 | 0.29982 | 0.12793 | 2.3981 | 87.6319
08/13/10 | 5:09 | 0 | 20.549 | 0 | 3 | 0 | 22.572 | 22.883 | 23.028 | 22.738 | 13.517 | 22.064 | 13.223 | 0 | 0 | 54.775 | 54.226 | 42.647 | 23.871 | 0 | 0 | 52.667 | 32.778 | [5 empty] | 0 | -0.166 | 309 | 2.7459 | 2.5349 | 0.3002 | 0.12793 | 2.4069 | 87.657
08/13/10 | 5:10 | 0 | 20.524 | 0 | 3 | 0 | 22.594 | 22.883 | 23.052 | 22.738 | 13.542 | 22.04 | 13.245 | 0 | 0 | 54.754 | 54.226 | 42.647 | 23.847 | 0 | 0 | 52.62 | 32.826 | [5 empty] | 0 | -0.144 | 310 | 2.7395 | 2.5288 | 0.29994 | 0.12793 | 2.4009 | 87.6397
08/13/10 | 5:11 | 0 | 20.556 | 0 | 2 | 0 | 22.604 | 22.94 | 23.06 | 22.795 | 13.575 | 22.049 | 13.303 | 0 | 0 | 54.805 | 54.257 | 42.654 | 23.903 | 0 | 0 | 52.698 | 32.833 | [5 empty] | 0 | -0.191 | 311 | 2.7226 | 2.5127 | 0.29926 | 0.12793 | 2.3848 | 87.5937
08/13/10 | 5:12 | 0 | 20.524 | 0 | 3 | 0 | 22.572 | 22.883 | 23.028 | 22.738 | 13.517 | 22.04 | 13.223 | 0 | 0 | 54.754 | 54.226 | 42.578 | 23.896 | 0 | 0 | 52.644 | 32.826 | [5 empty] | 0 | -0.166 | 312 | 2.7459 | 2.5349 | 0.3002 | 0.12793 | 2.4069 | 87.657
08/13/10 | 5:13 | 0 | 20.524 | 0 | 3 | 0 | 22.594 | 22.883 | 23.028 | 22.738 | 13.517 | 22.04 | 13.223 | 0 | 0 | 54.754 | 54.203 | 42.578 | 23.871 | 0 | 0 | 52.667 | 32.847 | [5 empty] | 0 | -0.144 | 313 | 2.7459 | 2.5349 | 0.3002 | 0.12793 | 2.4069 | 87.657
08/13/10 | 5:14 | 0 | 20.524 | 0 | 3 | 0 | 22.594 | 22.883 | 23.028 | 22.738 | 13.542 | 22.064 | 13.223 | 0 | 0 | 54.754 | 54.226 | 42.578 | 23.871 | 0 | 0 | 52.667 | 32.847 | [5 empty] | 0 | -0.144 | 314 | 2.7459 | 2.5349 | 0.3002 | 0.12793 | 2.4069 | 87.657
08/13/10 | 5:15 | 0 | 20.549 | 0 | 2 | 0 | 22.594 | 22.859 | 23.028 | 22.692 | 13.542 | 22.04 | 13.245 | 0 | 0 | 54.754 | 54.203 | 42.554 | 23.871 | 0 | 0 | 52.667 | 32.847 | [5 empty] | 0 | -0.098 | 315 | 2.7395 | 2.5288 | 0.29994 | 0.12793 | 2.4009 | 87.6397
08/13/10 | 5:16 | 0 | 20.517 | 0 | 3 | 0 | 22.54 | 22.876 | 22.996 | 22.66 | 13.484 | 21.986 | 13.19 | 0 | 0 | 54.7 | 54.149 | 42.523 | 23.839 | 0 | 0 | 52.705 | 32.795 | [5 empty] | 0 | -0.12 | 316 | 2.7555 | 2.544 | 0.30059 | 0.12793 | 2.4161 | 87.6828
08/13/10 | 5:17 | 0 | 20.47 | 0 | 3 | 0 | 22.515 | 22.876 | 22.996 | 22.682 | 13.484 | 22.008 | 13.14 | 0 | 0 | 54.723 | 54.149 | 42.499 | 23.839 | 0 | 0 | 52.705 | 32.771 | [5 empty] | 0 | -0.167 | 317 | 2.77 | 2.5578 | 0.30118 | 0.12793 | 2.4299 | 87.7216
08/13/10 | 5:18 | 0 | 20.492 | 0 | 3 | 0 | 22.54 | 22.851 | 22.996 | 22.707 | 13.535 | 21.961 | 13.14 | 0 | 0 | 54.723 | 54.149 | 42.523 | 23.839 | 0 | 0 | 52.637 | 32.771 | [5 empty] | 0 | -0.167 | 318 | 2.77 | 2.5578 | 0.30118 | 0.12793 | 2.4299 | 87.7216
08/13/10 | 5:19 | 0 | 20.524 | 0 | 2 | 0 | 22.547 | 22.883 | 23.003 | 22.714 | 13.567 | 22.04 | 13.173 | 0 | 0 | 54.754 | 54.18 | 42.53 | 23.847 | 0 | 0 | 52.62 | 32.778 | [5 empty] | 0 | -0.167 | 319 | 2.7604 | 2.5487 | 0.30079 | 0.12793 | 2.4208 | 87.6961
08/13/10 | 5:20 | 0 | 20.524 | 0 | 3 | 0 | 22.572 | 22.859 | 23.003 | 22.738 | 13.567 | 22.064 | 13.296 | 0 | 0 | 54.754 | 54.156 | 42.475 | 23.839 | 0 | 0 | 52.567 | 32.747 | [5 empty] | 0 | -0.166 | 320 | 2.7246 | 2.5147 | 0.29934 | 0.12793 | 2.3867 | 87.5993
08/13/10 | 5:21 | 0 | 20.502 | 0 | 3 | 0 | 22.572 | 22.883 | 23.003 | 22.714 | 13.567 | 22.018 | 13.223 | 0 | 0 | 54.754 | 54.156 | 42.482 | 23.847 | 0 | 0 | 52.574 | 32.778 | [5 empty] | 0 | -0.142 | 321 | 2.7459 | 2.5349 | 0.3002 | 0.12793 | 2.4069 | 87.657
08/13/10 | 5:22 | 0 | 20.549 | 0 | 3 | 0 | 22.572 | 22.859 | 23.052 | 22.714 | 13.592 | 22.018 | 13.245 | 0 | 0 | 54.73 | 54.133 | 42.482 | 23.871 | 0 | 0 | 52.574 | 32.778 | [5 empty] | 0 | -0.142 | 322 | 2.7395 | 2.5288 | 0.29994 | 0.12793 | 2.4009 | 87.6397
08/13/10 | 5:23 | 0 | 20.546 | 0 | 2 | 0 | 22.545 | 22.856 | 23.001 | 22.736 | 13.59 | 22.037 | 13.243 | 0 | 0 | 54.728 | 54.156 | 42.482 | 23.869 | 0 | 0 | 52.574 | 32.752 | [5 empty] | 0 | -0.191 | 323 | 2.74 | 2.5293 | 0.29996 | 0.12793 | 2.4014 | 87.6413
08/13/10 | 5:24 | 0 | 20.554 | 0 | 3 | 0 | 22.601 | 22.888 | 23.033 | 22.746 | 13.695 | 22.069 | 13.326 | 0 | 0 | 54.758 | 54.163 | 42.513 | 23.925 | 0 | 0 | 52.627 | 32.761 | [5 empty] | 0 | -0.145 | 324 | 2.7159 | 2.5064 | 0.29898 | 0.12793 | 2.3784 | 87.5753
08/13/10 | 5:25 | 0 | 20.5 | 0 | 3 | 0 | 22.545 | 22.856 | 23.001 | 22.689 | 13.663 | 22.015 | 13.243 | 0 | 0 | 54.728 | 54.133 | 42.434 | 23.869 | 0 | 0 | 52.597 | 32.73 | [5 empty] | 0 | -0.144 | 325 | 2.74 | 2.5293 | 0.29996 | 0.12793 | 2.4014 | 87.6413
08/13/10 | 5:26 | 0 | 20.475 | 0 | 3 | 0 | 22.52 | 22.856 | 22.979 | 22.736 | 13.663 | 22.062 | 13.268 | 0 | 0 | 54.728 | 54.133 | 42.458 | 23.844 | 0 | 0 | 52.597 | 32.73 | [5 empty] | 0 | -0.216 | 326 | 2.7328 | 2.5224 | 0.29967 | 0.12793 | 2.3945 | 87.6216
08/13/10 | 5:27 | 0 | 20.532 | 0 | 3 | 0 | 22.552 | 22.888 | 22.986 | 22.768 | 13.547 | 22.094 | 13.228 | 0 | 0 | 54.758 | 54.163 | 42.465 | 23.83 | 0 | 0 | 52.627 | 32.761 | [5 empty] | 0 | -0.216 | 327 | 2.7444 | 2.5335 | 0.30014 | 0.12793 | 2.4056 | 87.6531
08/13/10 | 5:28 | 0 | 20.554 | 0 | 2 | 0 | 22.601 | 22.866 | 23.057 | 22.721 | 13.623 | 22.047 | 13.301 | 0 | 0 | 54.758 | 54.14 | 42.387 | 23.844 | 0 | 0 | 52.641 | 32.706 | [5 empty] | 0 | -0.12 | 328 | 2.7231 | 2.5133 | 0.29928 | 0.12793 | 2.3854 | 87.5953
08/13/10 | 5:29 | 0 | 20.532 | 0 | 3 | 0 | 22.577 | 22.913 | 23.011 | 22.768 | 13.695 | 22.094 | 13.301 | 0 | 0 | 54.737 | 54.14 | 42.465 | 23.876 | 0 | 0 | 52.651 | 32.783 | [5 empty] | 0 | -0.191 | 329 | 2.7231 | 2.5133 | 0.29928 | 0.12793 | 2.3854 | 87.5953
08/13/10 | 5:30 | 0 | 20.522 | 0 | 3 | 0 | 22.569 | 22.856 | 22.979 | 22.689 | 13.663 | 22.015 | 13.243 | 0 | 0 | 54.707 | 54.11 | 42.387 | 23.844 | 0 | 0 | 52.641 | 32.752 | [5 empty] | 0 | -0.12 | 330 | 2.74 | 2.5293 | 0.29996 | 0.12793 | 2.4014 | 87.6413
08/13/10 | 5:31 | 0 | 20.522 | 0 | 3 | 0 | 22.569 | 22.856 | 23.05 | 22.689 | 13.663 | 22.015 | 13.318 | 0 | 0 | 54.707 | 54.086 | 42.387 | 23.82 | 0 | 0 | 52.62 | 32.73 | [5 empty] | 0 | -0.12 | 331 | 2.7182 | 2.5086 | 0.29908 | 0.12793 | 2.3806 | 87.5818
08/13/10 | 5:32 | 0 | 20.5 | 0 | 3 | 0 | 22.591 | 22.856 | 23.025 | 22.689 | 13.663 | 22.015 | 13.293 | 0 | 0 | 54.707 | 54.086 | 42.365 | 23.869 | 0 | 0 | 52.62 | 32.73 | [5 empty] | 0 | -0.098 | 332 | 2.7255 | 2.5155 | 0.29937 | 0.12793 | 2.3876 | 87.6017
08/13/10 | 5:33 | 0 | 20.522 | 0 | 2 | 0 | 22.569 | 22.856 | 23.001 | 22.714 | 13.565 | 22.037 | 13.243 | 0 | 0 | 54.684 | 54.086 | 42.365 | 23.82 | 0 | 0 | 52.597 | 32.752 | [5 empty] | 0 | -0.145 | 333 | 2.74 | 2.5293 | 0.29996 | 0.12793 | 2.4014 | 87.6413
08/13/10 | 5:34 | 0 | 20.5 | 0 | 3 | 0 | 22.545 | 22.856 | 22.979 | 22.689 | 13.688 | 22.037 | 13.341 | 0 | 0 | 54.707 | 54.086 | 42.317 | 23.869 | 0 | 0 | 52.597 | 32.73 | [5 empty] | 0 | -0.144 | 334 | 2.7115 | 2.5022 | 0.29881 | 0.12793 | 2.3743 | 87.5633
08/13/10 | 5:35 | 0 | 20.5 | 0 | 3 | 0 | 22.52 | 22.856 | 22.979 | 22.689 | 13.663 | 22.037 | 13.268 | 0 | 0 | 54.684 | 54.065 | 42.341 | 23.844 | 0 | 0 | 52.574 | 32.73 | [5 empty] | 0 | -0.169 | 335 | 2.7328 | 2.5224 | 0.29967 | 0.12793 | 2.3945 | 87.6216
08/13/10 | 5:36 | 0 | 20.522 | 0 | 3 | 0 | 22.545 | 22.834 | 23.001 | 22.736 | 13.565 | 22.062 | 13.268 | 0 | 0 | 54.707 | 54.065 | 42.341 | 23.815 | 0 | 0 | 52.522 | 32.723 | [5 empty] | 0 | -0.191 | 336 | 2.7328 | 2.5224 | 0.29967 | 0.12793 | 2.3945 | 87.6216
08/13/10 | 5:37 | 0 | 20.522 | 0 | 3 | 0 | 22.545 | 22.856 | 22.979 | 22.714 | 13.565 | 22.135 | 13.318 | 0 | 0 | 54.684 | 54.065 | 42.341 | 23.844 | 0 | 0 | 52.55 | 32.775 | [5 empty] | 0 | -0.169 | 337 | 2.7182 | 2.5086 | 0.29908 | 0.12793 | 2.3806 | 87.5818
08/13/10 | 5:38 | 0 | 20.522 | 0 | 2 | 0 | 22.545 | 22.856 | 23.001 | 22.689 | 13.565 | 22.135 | 13.293 | 0 | 0 | 54.684 | 54.042 | 42.293 | 23.844 | 0 | 0 | 52.504 | 32.73 | [5 empty] | 0 | -0.144 | 338 | 2.7255 | 2.5155 | 0.29937 | 0.12793 | 2.3876 | 87.6017
08/13/10 | 5:39 | 0 | 20.492 | 0 | 3 | 0 | 22.515 | 22.827 | 22.971 | 22.685 | 13.509 | 22.177 | 13.263 | 0 | 0 | 54.656 | 54.014 | 42.265 | 23.815 | 0 | 0 | 52.455 | 32.701 | [5 empty] | 0 | -0.17 | 339 | 2.7342 | 2.5238 | 0.29973 | 0.12793 | 2.3959 | 87.6255
08/13/10 | 5:40 | 0 | 20.546 | 0 | 3 | 0 | 22.569 | 22.856 | 23.001 | 22.714 | 13.59 | 22.206 | 13.293 | 0 | 0 | 54.637 | 54.042 | 42.269 | 23.844 | 0 | 0 | 52.483 | 32.682 | [5 empty] | 0 | -0.145 | 340 | 2.7255 | 2.5155 | 0.29937 | 0.12793 | 2.3876 | 87.6017
08/13/10 | 5:41 | 0 | 20.522 | 0 | 3 | 0 | 22.545 | 22.856 | 23.001 | 22.689 | 13.638 | 22.206 | 13.293 | 0 | 0 | 54.684 | 54.019 | 42.293 | 23.844 | 0 | 0 | 52.459 | 32.658 | [5 empty] | 0 | -0.144 | 341 | 2.7255 | 2.5155 | 0.29937 | 0.12793 | 2.3876 | 87.6017
08/13/10 | 5:42 | 0 | 20.522 | 0 | 3 | 0 | 22.569 | 22.856 | 23.025 | 22.714 | 13.638 | 22.182 | 13.293 | 0 | 0 | 54.684 | 54.019 | 42.293 | 23.844 | 0 | 0 | 52.459 | 32.634 | [5 empty] | 0 | -0.145 | 342 | 2.7255 | 2.5155 | 0.29937 | 0.12793 | 2.3876 | 87.6017
08/13/10 | 5:43 | 0 | 20.461 | 0 | 3 | 0 | 22.483 | 22.773 | 22.964 | 22.628 | 13.6 | 22.145 | 13.303 | 0 | 0 | 54.6 | 53.935 | 42.233 | 23.783 | 0 | 0 | 52.422 | 32.644 | [5 empty] | 0 | -0.145 | 343 | 2.7226 | 2.5127 | 0.29926 | 0.12793 | 2.3848 | 87.5937
08/13/10 | 5:44 | 0 | 20.461 | 0 | 2 | 0 | 22.483 | 22.795 | 22.917 | 22.699 | 13.552 | 22.194 | 13.255 | 0 | 0 | 54.555 | 53.958 | 42.186 | 23.808 | 0 | 0 | 52.399 | 32.668 | [5 empty] | 0 | -0.216 | 344 | 2.7365 | 2.526 | 0.29982 | 0.12793 | 2.3981 | 87.6319
08/13/10 | 5:45 | 0 | 20.517 | 0 | 3 | 0 | 22.515 | 22.805 | 22.949 | 22.682 | 13.509 | 22.251 | 13.263 | 0 | 0 | 54.607 | 53.965 | 42.217 | 23.815 | 0 | 0 | 52.406 | 32.653 | [5 empty] | 0 | -0.167 | 345 | 2.7342 | 2.5238 | 0.29973 | 0.12793 | 2.3959 | 87.6255
08/13/10 | 5:46 | 0 | 20.485 | 0 | 3 | 0 | 22.508 | 22.773 | 22.94 | 22.628 | 13.477 | 22.219 | 13.18 | 0 | 0 | 54.576 | 53.935 | 42.162 | 23.783 | 0 | 0 | 52.354 | 32.598 | [5 empty] | 0 | -0.12 | 346 | 2.7584 | 2.5468 | 0.30071 | 0.12793 | 2.4188 | 87.6906
08/13/10 | 5:47 | 0 | 20.517 | 0 | 3 | 0 | 22.54 | 22.827 | 22.971 | 22.682 | 13.585 | 22.251 | 13.263 | 0 | 0 | 54.63 | 53.944 | 42.169 | 23.815 | 0 | 0 | 52.385 | 32.582 | [5 empty] | 0 | -0.142 | 347 | 2.7342 | 2.5238 | 0.29973 | 0.12793 | 2.3959 | 87.6255
08/13/10 | 5:48 | 0 | 20.461 | 0 | 3 | 0 | 22.508 | 22.795 | 22.964 | 22.628 | 13.527 | 22.219 | 13.281 | 0 | 0 | 54.623 | 53.867 | 42.138 | 23.808 | 0 | 0 | 52.375 | 32.551 | [5 empty] | 0 | -0.12 | 348 | 2.729 | 2.5188 | 0.29952 | 0.12793 | 2.3909 | 87.6113
08/13/10 | 5:49 | 0 | 20.461 | 0 | 3 | 0 | 22.483 | 22.748 | 22.94 | 22.628 | 13.502 | 22.241 | 13.255 | 0 | 0 | 54.6 | 53.914 | 42.116 | 23.783 | 0 | 0 | 52.399 | 32.551 | [5 empty] | 0 | -0.145 | 349 | 2.7365 | 2.526 | 0.29982 | 0.12793 | 2.3981 | 87.6319
08/13/10 | 5:50 | 0 | 20.461 | 0 | 3 | 0 | 22.508 | 22.795 | 22.917 | 22.675 | 13.502 | 22.29 | 13.281 | 0 | 0 | 54.6 | 53.914 | 42.138 | 23.783 | 0 | 0 | 52.399 | 32.527 | [5 empty] | 0 | -0.167 | 350 | 2.729 | 2.5188 | 0.29952 | 0.12793 | 2.3909 | 87.6113
08/13/10 | 5:51 | 0 | 20.47 | 0 | 2 | 0 | 22.491 | 22.827 | 22.949 | 22.66 | 13.509 | 22.297 | 13.313 | 0 | 0 | 54.586 | 53.921 | 42.147 | 23.79 | 0 | 0 | 52.406 | 32.606 | [5 empty] | 0 | -0.169 | 351 | 2.7197 | 2.51 | 0.29914 | 0.12793 | 2.382 | 87.5858
08/13/10 | 5:52 | 0 | 20.438 | 0 | 3 | 0 | 22.459 | 22.773 | 22.917 | 22.65 | 13.477 | 22.219 | 13.303 | 0 | 0 | 54.555 | 53.89 | 42.138 | 23.759 | 0 | 0 | 52.399 | 32.575 | [5 empty] | 0 | -0.191 | 352 | 2.7226 | 2.5127 | 0.29926 | 0.12793 | 2.3848 | 87.5937
08/13/10 | 5:53 | 0 | 20.492 | 0 | 3 | 0 | 22.54 | 22.805 | 22.949 | 22.66 | 13.535 | 22.322 | 13.361 | 0 | 0 | 54.586 | 53.921 | 42.147 | 23.815 | 0 | 0 | 52.406 | 32.606 | [5 empty] | 0 | -0.12 | 353 | 2.7057 | 2.4967 | 0.29857 | 0.12793 | 2.3687 | 87.5472
08/13/10 | 5:54 | 0 | 20.461 | 0 | 3 | 0 | 22.508 | 22.748 | 22.964 | 22.628 | 13.527 | 22.265 | 13.303 | 0 | 0 | 54.555 | 53.867 | 42.092 | 23.808 | 0 | 0 | 52.354 | 32.551 | [5 empty] | 0 | -0.12 | 354 | 2.7226 | 2.5127 | 0.29926 | 0.12793 | 2.3848 | 87.5937
08/13/10 | 5:55 | 0 | 20.485 | 0 | 3 | 0 | 22.483 | 22.795 | 22.917 | 22.628 | 13.577 | 22.29 | 13.328 | 0 | 0 | 54.576 | 53.867 | 42.068 | 23.808 | 0 | 0 | 52.354 | 32.575 | [5 empty] | 0 | -0.145 | 355 | 2.7153 | 2.5058 | 0.29896 | 0.12793 | 2.3779 | 87.5737
08/13/10 | 5:56 | 0 | 20.461 | 0 | 3 | 0 | 22.508 | 22.773 | 22.94 | 22.604 | 13.577 | 22.265 | 13.303 | 0 | 0 | 54.576 | 53.867 | 42.068 | 23.808 | 0 | 0 | 52.284 | 32.598 | [5 empty] | 0 | -0.096 | 356 | 2.7226 | 2.5127 | 0.29926 | 0.12793 | 2.3848 | 87.5937
08/13/10 | 5:57 | 0 | 20.461 | 0 | 3 | 0 | 22.483 | 22.773 | 22.94 | 22.604 | 13.552 | 22.241 | 13.404 | 0 | 0 | 54.555 | 53.844 | 42.092 | 23.783 | 0 | 0 | 52.331 | 32.598 | [5 empty] | 0 | -0.121 | 357 | 2.6932 | 2.4848 | 0.29806 | 0.12793 | 2.3568 | 87.5123
08/13/10 | 5:58 | 0 | 20.461 | 0 | 2 | 0 | 22.483 | 22.773 | 22.917 | 22.628 | 13.6 | 22.314 | 13.379 | 0 | 0 | 54.532 | 53.844 | 42.068 | 23.783 | 0 | 0 | 52.331 | 32.598 | [5 empty] | 0 | -0.145 | 358 | 2.7004 | 2.4917 | 0.29836 | 0.12793 | 2.3638 | 87.5326
08/13/10 | 5:59 | 0 | 20.438 | 0 | 3 | 0 | 22.459 | 22.795 | 22.893 | 22.65 | 13.6 | 22.314 | 13.452 | 0 | 0 | 54.532 | 53.844 | 42.068 | 23.783 | 0 | 0 | 52.308 | 32.575 | [5 empty] | 0 | -0.191 | 359 | 2.6792 | 2.4715 | 0.2975 | 0.12793 | 2.3436 | 87.4729
08/13/10 | 6:00 | 0 | 20.461 | 0 | 3 | 0 | 22.483 | 22.773 | 22.917 | 22.65 | 13.552 | 22.314 | 13.429 | 0 | 0 | 54.532 | 53.82 | 42.044 | 23.808 | 0 | 0 | 52.331 | 32.551 | [5 empty] | 0 | -0.167 | 360 | 2.6859 | 2.4779 | 0.29777 | 0.12793 | 2.3499 | 87.4918
08/13/10 | 6:01 | 0 | 20.461 | 0 | 3 | 0 | 22.483 | 22.773 | 22.917 | 22.65 | 13.675 | 22.314 | 13.477 | 0 | 0 | 54.532 | 53.82 | 42.021 | 23.808 | 0 | 0 | 52.308 | 32.575 | [5 empty] | 0 | -0.167 | 361 | 2.6719 | 2.4646 | 0.2972 | 0.12793 | 2.3366 | 87.4523
08/13/10 | 6:02 | 0 | 20.438 | 0 | 3 | 0 | 22.483 | 22.748 | 22.917 | 22.628 | 13.675 | 22.314 | 13.6 | 0 | 0 | 54.532 | 53.82 | 42.021 | 23.808 | 0 | 0 | 52.308 | 32.551 | [5 empty] | 0 | -0.145 | 362 | 2.6361 | 2.4305 | 0.29575 | 0.12793 | 2.3026 | 87.349
08/13/10 | 6:03 | 0 | 20.461 | 0 | 3 | 0 | 22.459 | 22.748 | 22.893 | 22.65 | 13.7 | 22.339 | 13.477 | 0 | 0 | 54.532 | 53.797 | 42.021 | 23.783 | 0 | 0 | 52.284 | 32.551 | [5 empty] | 0 | -0.191 | 363 | 2.6719 | 2.4646 | 0.2972 | 0.12793 | 2.3366 | 87.4523
08/13/10 | 6:04 | 0 | 20.461 | 0 | 3 | 0 | 22.508 | 22.773 | 22.917 | 22.604 | 13.723 | 22.29 | 13.6 | 0 | 0 | 54.509 | 53.797 | 41.975 | 23.759 | 0 | 0 | 52.238 | 32.527 | [5 empty] | 0 | -0.096 | 364 | 2.6361 | 2.4305 | 0.29575 | 0.12793 | 2.3026 | 87.349
08/13/10 | 6:05 | 0 | 20.438 | 0 | 2 | 0 | 22.459 | 22.773 | 22.893 | 22.628 | 13.723 | 22.363 | 13.6 | 0 | 0 | 54.485 | 53.797 | 41.997 | 23.783 | 0 | 0 | 52.238 | 32.527 | [5 empty] | 0 | -0.169 | 365 | 2.6361 | 2.4305 | 0.29575 | 0.12793 | 2.3026 | 87.349
08/13/10 | 6:06 | 0 | 20.429 | 0 | 3 | 0 | 22.452 | 22.716 | 22.908 | 22.618 | 13.643 | 22.307 | 13.567 | 0 | 0 | 54.478 | 53.766 | 41.966 | 23.751 | 0 | 0 | 52.231 | 32.52 | [5 empty] | 0 | -0.166 | 366 | 2.6457 | 2.4397 | 0.29614 | 0.12793 | 2.3117 | 87.3769
08/13/10 | 6:07 | 0 | 20.461 | 0 | 3 | 0 | 22.508 | 22.748 | 22.917 | 22.604 | 13.748 | 22.314 | 13.6 | 0 | 0 | 54.509 | 53.776 | 41.975 | 23.783 | 0 | 0 | 52.284 | 32.527 | [5 empty] | 0 | -0.096 | 367 | 2.6361 | 2.4305 | 0.29575 | 0.12793 | 2.3026 | 87.349
08/13/10 | 6:08 | 0 | 20.438 | 0 | 3 | 0 | 22.483 | 22.795 | 22.893 | 22.604 | 13.799 | 22.314 | 13.625 | 0 | 0 | 54.509 | 53.776 | 41.951 | 23.783 | 0 | 0 | 52.217 | 32.527 | [5 empty] | 0 | -0.121 | 368 | 2.6288 | 2.4236 | 0.29546 | 0.12793 | 2.2957 | 87.3276
08/13/10 | 6:09 | 0 | 20.438 | 0 | 3 | 0 | 22.483 | 22.795 | 22.893 | 22.675 | 13.723 | 22.314 | 13.675 | 0 | 0 | 54.485 | 53.797 | 41.951 | 23.808 | 0 | 0 | 52.217 | 32.551 | [5 empty] | 0 | -0.192 | 369 | 2.6142 | 2.4098 | 0.29487 | 0.12793 | 2.2818 | 87.2846
08/13/10 | 6:10 | 0 | 20.461 | 0 | 3 | 0 | 22.508 | 22.748 | 22.94 | 22.628 | 13.748 | 22.29 | 13.723 | 0 | 0 | 54.485 | 53.776 | 41.975 | 23.808 | 0 | 0 | 52.17 | 32.551 | [5 empty] | 0 | -0.12 | 370 | 2.6003 | 2.3965 | 0.2943 | 0.12793 | 2.2685 | 87.2428
08/13/10 | 6:11 | 0 | 20.438 | 0 | 3 | 0 | 22.483 | 22.773 | 22.893 | 22.628 | 13.773 | 22.29 | 13.799 | 0 | 0 | 54.485 | 53.752 | 41.927 | 23.808 | 0 | 0 | 52.193 | 32.551 | [5 empty] | 0 | -0.145 | 371 | 2.5781 | 2.3754 | 0.2934 | 0.12793 | 2.2475 | 87.1757
08/13/10 | 6:12 | 0 | 20.407 | 0 | 2 | 0 | 22.476 | 22.741 | 22.886 | 22.618 | 13.69 | 22.258 | 13.69 | 0 | 0 | 54.455 | 53.722 | 41.92 | 23.776 | 0 | 0 | 52.163 | 32.448 | [5 empty] | 0 | -0.142 | 372 | 2.6099 | 2.4056 | 0.29469 | 0.12793 | 2.2777 | 87.2716
08/13/10 | 6:13 | 0 | 20.461 | 1 | 3 | 0 | 22.483 | 22.773 | 22.893 | 22.65 | 13.824 | 22.219 | 13.799 | 0 | 0 | 54.485 | 53.729 | 41.951 | 23.783 | 0 | 0 | 52.238 | 32.527 | [5 empty] | 0 | -0.167 | 373 | 2.5781 | 2.3754 | 0.2934 | 0.12793 | 2.2475 | 87.1757
08/13/10 | 6:14 | 0 | 20.438 | 0 | 3 | 0 | 22.483 | 22.773 | 22.893 | 22.65 | 13.799 | 22.219 | 13.748 | 0 | 0 | 54.462 | 53.729 | 41.903 | 23.808 | 0 | 0 | 52.193 | 32.551 | [5 empty] | 0 | -0.167 | 374 | 2.593 | 2.3896 | 0.29401 | 0.12793 | 2.2616 | 87.2209
08/13/10 | 6:15 | 0 | 20.414 | 0 | 3 | 0 | 22.483 | 22.773 | 22.917 | 22.628 | 13.871 | 22.265 | 13.849 | 0 | 0 | 54.441 | 53.729 | 41.903 | 23.783 | 0 | 0 | 52.17 | 32.527 | [5 empty] | 0 | -0.145 | 375 | 2.5636 | 2.3616 | 0.29281 | 0.12793 | 2.2337 | 87.131
08/13/10 | 6:16 | 0 | 20.382 | 0 | 3 | 0 | 22.452 | 22.741 | 22.886 | 22.596 | 13.987 | 22.209 | 13.839 | 0 | 0 | 54.455 | 53.722 | 41.872 | 23.776 | 0 | 0 | 52.14 | 32.495 | [5 empty] | 0 | -0.144 | 376 | 2.5665 | 2.3644 | 0.29293 | 0.12793 | 2.2364 | 87.14
08/13/10 | 6:17 | 0 | 20.407 | 0 | 3 | 0 | 22.476 | 22.716 | 22.886 | 22.572 | 14.012 | 22.209 | 13.914 | 0 | 0 | 54.411 | 53.699 | 41.848 | 23.776 | 0 | 0 | 52.14 | 32.448 | [5 empty] | 0 | -0.096 | 377 | 2.5446 | 2.3436 | 0.29205 | 0.12793 | 2.2157 | 87.0721
08/13/10 | 6:18 | 0 | 20.461 | 0 | 3 | 0 | 22.483 | 22.748 | 22.893 | 22.65 | 14.143 | 22.241 | 14.02 | 0 | 0 | 54.441 | 53.706 | 41.879 | 23.808 | 0 | 0 | 52.217 | 32.505 | [5 empty] | 0 | -0.167 | 378 | 2.5138 | 2.3143 | 0.2908 | 0.12793 | 2.1863 | 86.974
08/13/10 | 6:19 | 0 | 20.407 | 0 | 3 | 0 | 22.452 | 22.741 | 22.861 | 22.596 | 14.11 | 22.209 | 14.012 | 0 | 0 | 54.411 | 53.699 | 41.848 | 23.751 | 0 | 0 | 52.186 | 32.473 | [5 empty] | 0 | -0.144 | 379 | 2.5161 | 2.3165 | 0.29089 | 0.12793 | 2.1885 | 86.9815
08/13/10 | 6:20 | 0 | 20.438 | 0 | 2 | 0 | 22.483 | 22.773 | 22.893 | 22.628 | 14.12 | 22.219 | 13.871 | 0 | 0 | 54.441 | 53.706 | 41.858 | 23.783 | 0 | 0 | 52.17 | 32.48 | [5 empty] | 0 | -0.145 | 380 | 2.5572 | 2.3555 | 0.29255 | 0.12793 | 2.2276 | 87.1111
08/13/10 | 6:21 | 0 | 20.407 | 0 | 3 | 0 | 22.427 | 22.716 | 22.886 | 22.596 | 14.062 | 22.187 | 13.914 | 0 | 0 | 54.411 | 53.675 | 41.827 | 23.776 | 0 | 0 | 52.14 | 32.52 | [5 empty] | 0 | -0.169 | 381 | 2.5446 | 2.3436 | 0.29205 | 0.12793 | 2.2157 | 87.0721
08/13/10 | 6:22 | 0 | 20.438 | 0 | 3 | 0 | 22.483 | 22.748 | 22.917 | 22.604 | 14.168 | 22.194 | 13.997 | 0 | 0 | 54.418 | 53.682 | 41.834 | 23.808 | 0 | 0 | 52.147 | 32.527 | [5 empty] | 0 | -0.121 | 382 | 2.5205 | 2.3206 | 0.29107 | 0.12793 | 2.1927 | 86.9955
08/13/10 | 6:23 | 0 | 20.397 | 0 | 3 | 0 | 22.442 | 22.756 | 22.876 | 22.586 | 14.125 | 22.152 | 14.052 | 0 | 0 | 54.401 | 53.668 | 41.793 | 23.766 | 0 | 0 | 52.177 | 32.488 | [5 empty] | 0 | -0.144 | 383 | 2.5045 | 2.3054 | 0.29042 | 0.12793 | 2.1775 | 86.944
08/13/10 | 6:24 | 0 | 20.421 | 0 | 3 | 0 | 22.442 | 22.756 | 22.876 | 22.586 | 14.125 | 22.152 | 13.977 | 0 | 0 | 54.401 | 53.692 | 41.793 | 23.79 | 0 | 0 | 52.2 | 32.488 | [5 empty] | 0 | -0.144 | 384 | 2.5263 | 2.3262 | 0.2913 | 0.12793 | 2.1982 | 87.0141
08/13/10 | 6:25 | 0 | 20.421 | 0 | 3 | 0 | 22.466 | 22.731 | 22.9 | 22.586 | 14.324 | 22.152 | 14.078 | 0 | 0 | 54.401 | 53.645 | 41.793 | 23.79 | 0 | 0 | 52.247 | 32.488 | [5 empty] | 0 | -0.12 | 385 | 2.4969 | 2.2982 | 0.29011 | 0.12793 | 2.1703 | 86.9194
08/13/10 | 6:26 | 0 | 20.421 | 0 | 3 | 0 | 22.442 | 22.731 | 22.876 | 22.611 | 14.324 | 22.177 | 14.078 | 0 | 0 | 54.401 | 53.668 | 41.793 | 23.79 | 0 | 0 | 52.338 | 32.488 | [5 empty] | 0 | -0.169 | 386 | 2.4969 | 2.2982 | 0.29011 | 0.12793 | 2.1703 | 86.9194
08/13/10 | 6:27 | 0 | 20.426 | 0 | 3 | 0 | 22.496 | 22.736 | 22.905 | 22.616 | 14.404 | 22.206 | 14.057 | 0 | 0 | 54.429 | 53.65 | 41.8 | 23.82 | 0 | 0 | 52.275 | 32.517 | [5 empty] | 0 | -0.12 | 387 | 2.503 | 2.304 | 0.29036 | 0.12793 | 2.1761 | 86.9392
08/13/10 | 6:28 | 0 | 20.397 | 0 | 3 | 0 | 22.491 | 22.707 | 22.876 | 22.586 | 14.523 | 22.152 | 14.176 | 0 | 0 | 54.38 | 53.622 | 41.772 | 23.815 | 0 | 0 | 52.247 | 32.463 | [5 empty] | 0 | -0.095 | 388 | 2.4683 | 2.2711 | 0.28895 | 0.12793 | 2.1432 | 86.8253
08/13/10 | 6:29 | 0 | 20.397 | 0 | 2 | 0 | 22.466 | 22.707 | 22.876 | 22.611 | 14.545 | 22.177 | 14.274 | 0 | 0 | 54.38 | 53.622 | 41.772 | 23.79 | 0 | 0 | 52.224 | 32.463 | [5 empty] | 0 | -0.145 | 389 | 2.4398 | 2.244 | 0.2878 | 0.12793 | 2.116 | 86.729
08/13/10 | 6:30 | 0 | 20.372 | 0 | 3 | 0 | 22.466 | 22.731 | 22.876 | 22.586 | 14.595 | 22.201 | 14.249 | 0 | 0 | 54.38 | 53.622 | 41.772 | 23.79 | 0 | 0 | 52.247 | 32.439 | [5 empty] | 0 | -0.12 | 390 | 2.4471 | 2.2509 | 0.28809 | 0.12793 | 2.1229 | 86.7538
08/13/10 | 6:31 | 0 | 20.397 | 0 | 3 | 0 | 22.466 | 22.731 | 22.851 | 22.611 | 14.57 | 22.177 | 14.299 | 0 | 0 | 54.38 | 53.622 | 41.772 | 23.766 | 0 | 0 | 52.27 | 32.439 | [5 empty] | 0 | -0.145 | 391 | 2.4325 | 2.237 | 0.2875 | 0.12793 | 2.1091 | 86.7041
08/13/10 | 6:32 | 0 | 20.372 | 0 | 3 | 0 | 22.442 | 22.756 | 22.851 | 22.635 | 14.523 | 22.152 | 14.274 | 0 | 0 | 54.357 | 53.601 | 41.724 | 23.766 | 0 | 0 | 52.27 | 32.463 | [5 empty] | 0 | -0.193 | 392 | 2.4398 | 2.244 | 0.2878 | 0.12793 | 2.116 | 86.729
08/13/10 | 6:33 | 0 | 20.397 | 0 | 3 | 0 | 22.466 | 22.707 | 22.851 | 22.586 | 14.472 | 22.152 | 14.249 | 0 | 0 | 54.38 | 53.601 | 41.724 | 23.766 | 0 | 0 | 52.224 | 32.439 | [5 empty] | 0 | -0.12 | 393 | 2.4471 | 2.2509 | 0.28809 | 0.12793 | 2.1229 | 86.7538
08/13/10 | 6:34 | 0 | 20.397 | 0 | 3 | 0 | 22.466 | 22.707 | 22.9 | 22.562 | 14.842 | 22.128 | 14.374 | 0 | 0 | 54.401 | 53.601 | 41.748 | 23.741 | 0 | 0 | 52.2 | 32.463 | [5 empty] | 0 | -0.096 | 394 | 2.4107 | 2.2163 | 0.28662 | 0.12793 | 2.0883 | 86.6285
08/13/10 | 6:35 | 0 | 20.372 | 0 | 3 | 0 | 22.466 | 22.731 | 22.876 | 22.562 | 14.817 | 22.152 | 14.374 | 0 | 0 | 54.38 | 53.577 | 41.7 | 23.766 | 0 | 0 | 52.177 | 32.463 | [5 empty] | 0 | -0.096 | 395 | 2.4107 | 2.2163 | 0.28662 | 0.12793 | 2.0883 | 86.6285
08/13/10 | 6:36 | 0 | 20.397 | 0 | 3 | 0 | 22.442 | 22.731 | 22.9 | 22.586 | 14.744 | 22.128 | 14.374 | 0 | 0 | 54.357 | 53.577 | 41.7 | 23.79 | 0 | 0 | 52.133 | 32.463 | [5 empty] | 0 | -0.144 | 396 | 2.4107 | 2.2163 | 0.28662 | 0.12793 | 2.0883 | 86.6285
08/13/10 | 6:37 | 0 | 20.397 | 0 | 3 | 0 | 22.466 | 22.731 | 22.876 | 22.562 | 14.523 | 22.103 | 14.274 | 0 | 0 | 54.357 | 53.577 | 41.652 | 23.741 | 0 | 0 | 52.109 | 32.439 | [5 empty] | 0 | -0.096 | 397 | 2.4398 | 2.244 | 0.2878 | 0.12793 | 2.116 | 86.729
08/13/10 | 6:38 | 0 | 20.397 | 0 | 2 | 0 | 22.442 | 22.707 | 22.851 | 22.586 | 14.447 | 22.128 | 14.324 | 0 | 0 | 54.357 | 53.577 | 41.7 | 23.741 | 0 | 0 | 52.109 | 32.439 | [5 empty] | 0 | -0.144 | 398 | 2.4253 | 2.2301 | 0.28721 | 0.12793 | 2.1022 | 86.6791
08/13/10 | 6:39 | 0 | 20.365 | 0 | 3 | 0 | 22.41 | 22.65 | 22.868 | 22.579 | 14.465 | 22.096 | 14.389 | 0 | 0 | 54.327 | 53.524 | 41.645 | 23.709 | 0 | 0 | 52.056 | 32.407 | [5 empty] | 0 | -0.169 | 399 | 2.4063 | 2.2121 | 0.28644 | 0.12793 | 2.0842 | 86.6132
08/13/10 | 6:40 | 0 | 20.397 | 0 | 3 | 0 | 22.466 | 22.707 | 22.876 | 22.562 | 14.422 | 22.081 | 14.349 | 0 | 0 | 54.357 | 53.554 | 41.7 | 23.741 | 0 | 0 | 52.109 | 32.414 | [5 empty] | 0 | -0.096 | 400 | 2.418 | 2.2232 | 0.28691 | 0.12793 | 2.0953 | 86.6538
08/13/10 | 6:41 | 0 | 20.365 | 0 | 3 | 0 | 22.385 | 22.675 | 22.868 | 22.555 | 14.44 | 22.096 | 14.465 | 0 | 0 | 54.303 | 53.5 | 41.645 | 23.709 | 0 | 0 | 52.102 | 32.358 | [5 empty] | 0 | -0.17 | 401 | 2.3842 | 2.1911 | 0.28554 | 0.12793 | 2.0632 | 86.5348
08/13/10 | 6:42 | 0 | 20.372 | 0 | 3 | 0 | 22.466 | 22.731 | 22.9 | 22.586 | 14.472 | 22.152 | 14.447 | 0 | 0 | 54.334 | 53.531 | 41.676 | 23.741 | 0 | 0 | 52.109 | 32.414 | [5 empty] | 0 | -0.12 | 402 | 2.3894 | 2.1961 | 0.28576 | 0.12793 | 2.0681 | 86.5535
08/13/10 | 6:43 | 0 | 20.353 | 0 | 3 | 0 | 22.398 | 22.662 | 22.832 | 22.518 | 14.55 | 22.035 | 14.525 | 0 | 0 | 54.289 | 53.486 | 41.585 | 23.673 | 0 | 0 | 52.042 | 32.394 | [5 empty] | 0 | -0.12 | 403 | 2.3667 | 2.1745 | 0.28484 | 0.12793 | 2.0465 | 86.4719
08/13/10 | 6:44 | 0 | 20.353 | 0 | 3 | 0 | 22.398 | 22.687 | 22.832 | 22.542 | 14.477 | 22.059 | 14.477 | 0 | 0 | 54.289 | 53.486 | 41.609 | 23.697 | 0 | 0 | 52.042 | 32.394 | [5 empty] | 0 | -0.144 | 404 | 2.3807 | 2.1878 | 0.2854 | 0.12793 | 2.0598 | 86.5223
08/13/10 | 6:45 | 0 | 20.353 | 0 | 3 | 0 | 22.422 | 22.662 | 22.783 | 22.542 | 14.354 | 22.059 | 14.477 | 0 | 0 | 54.289 | 53.486 | 41.585 | 23.697 | 0 | 0 | 52.042 | 32.37 | [5 empty] | 0 | -0.12 | 405 | 2.3807 | 2.1878 | 0.2854 | 0.12793 | 2.0598 | 86.5223
08/13/10 | 6:46 | 0 | 20.328 | 0 | 3 | 0 | 22.398 | 22.687 | 22.832 | 22.542 | 14.6 | 22.084 | 14.402 | 0 | 0 | 54.289 | 53.463 | 41.585 | 23.697 | 0 | 0 | 52.042 | 32.321 | [5 empty] | 0 | -0.144 | 406 | 2.4025 | 2.2085 | 0.28629 | 0.12793 | 2.0806 | 86.5999
08/13/10 | 6:47 | 0 | 20.304 | 0 | 3 | 0 | 22.398 | 22.662 | 22.832 | 22.518 | 14.6 | 22.035 | 14.55 | 0 | 0 | 54.289 | 53.463 | 41.561 | 23.722 | 0 | 0 | 52.065 | 32.296 | [5 empty] | 0 | -0.12 | 407 | 2.3594 | 2.1676 | 0.28454 | 0.12793 | 2.0396 | 86.4454
08/13/10 | 6:48 | 0 | 20.338 | 0 | 2 | 0 | 22.432 | 22.721 | 22.866 | 22.552 | 14.709 | 22.094 | 14.686 | 0 | 0 | 54.299 | 53.496 | 41.571 | 23.732 | 0 | 0 | 52.051 | 32.309 | [5 empty] | 0 | -0.12 | 408 | 2.3198 | 2.1299 | 0.28294 | 0.12793 | 2.002 | 86.2985
08/13/10 | 6:49 | 0 | 20.353 | 0 | 3 | 0 | 22.444 | 22.662 | 22.854 | 22.518 | 14.55 | 22.035 | 14.673 | 0 | 0 | 54.266 | 53.44 | 41.561 | 23.697 | 0 | 0 | 52.018 | 32.321 | [5 empty] | 0 | -0.074 | 409 | 2.3236 | 2.1335 | 0.28309 | 0.12793 | 2.0056 | 86.3127
08/13/10 | 6:50 | 0 | 20.328 | 0 | 3 | 0 | 22.398 | 22.687 | 22.783 | 22.567 | 14.651 | 22.108 | 14.749 | 0 | 0 | 54.266 | 53.463 | 41.513 | 23.722 | 0 | 0 | 51.972 | 32.296 | [5 empty] | 0 | -0.169 | 410 | 2.3015 | 2.1125 | 0.28219 | 0.12793 | 1.9845 | 86.2287
08/13/10 | 6:51 | 0 | 20.353 | 0 | 3 | 0 | 22.422 | 22.687 | 22.783 | 22.518 | 14.626 | 22.108 | 14.749 | 0 | 0 | 54.243 | 53.44 | 41.537 | 23.697 | 0 | 0 | 51.927 | 32.296 | [5 empty] | 0 | -0.096 | 411 | 2.3015 | 2.1125 | 0.28219 | 0.12793 | 1.9845 | 86.2287
08/13/10 | 6:52 | 0 | 20.412 | 0 | 3 | 0 | 22.432 | 22.721 | 22.866 | 22.601 | 14.709 | 22.094 | 14.882 | 0 | 0 | 54.299 | 53.472 | 41.595 | 23.732 | 0 | 0 | 52.028 | 32.331 | [5 empty] | 0 | -0.169 | 412 | 2.2628 | 2.0757 | 0.28062 | 0.12793 | 1.9477 | 86.0776
08/13/10 | 6:53 | 0 | 20.377 | 0 | 3 | 0 | 22.398 | 22.662 | 22.783 | 22.567 | 14.847 | 22.108 | 14.97 | 0 | 0 | 54.243 | 53.416 | 41.537 | 23.746 | 0 | 0 | 51.995 | 32.321 | [5 empty] | 0 | -0.169 | 413 | 2.2371 | 2.0513 | 0.27959 | 0.12793 | 1.9234 | 85.9748
08/13/10 | 6:54 | 0 | 20.412 | 0 | 3 | 0 | 22.432 | 22.697 | 22.841 | 22.577 | 14.709 | 22.118 | 14.932 | 0 | 0 | 54.275 | 53.449 | 41.547 | 23.756 | 0 | 0 | 52.004 | 32.355 | [5 empty] | 0 | -0.145 | 414 | 2.2482 | 2.0618 | 0.28003 | 0.12793 | 1.9339 | 86.0194
08/13/10 | 6:55 | 0 | 20.328 | 0 | 3 | 0 | 22.373 | 22.589 | 22.758 | 22.542 | 14.774 | 22.084 | 14.822 | 0 | 0 | 54.243 | 53.44 | 41.49 | 23.746 | 0 | 0 | 51.995 | 32.321 | [5 empty] | 0 | -0.169 | 415 | 2.2802 | 2.0923 | 0.28133 | 0.12793 | 1.9643 | 86.1464
08/13/10 | 6:56 | 0 | 20.377 | 0 | 3 | 0 | 22.398 | 22.662 | 22.807 | 22.567 | 14.995 | 22.108 | 14.945 | 0 | 0 | 54.243 | 53.416 | 41.537 | 23.746 | 0 | 0 | 52.018 | 32.345 | [5 empty] | 0 | -0.169 | 416 | 2.2444 | 2.0582 | 0.27988 | 0.12793 | 1.9303 | 86.0042
08/13/10 | 6:57 | 0 | 20.328 | 0 | 3 | 0 | 22.422 | 22.662 | 22.807 | 22.542 | 14.797 | 22.084 | 14.797 | 0 | 0 | 54.219 | 53.393 | 41.49 | 23.697 | 0 | 0 | 51.995 | 32.37 | [5 empty] | 0 | -0.12 | 417 | 2.2875 | 2.0992 | 0.28163 | 0.12793 | 1.9713 | 86.1747
08/13/10 | 6:58 | 0 | 20.328 | 0 | 3 | 0 | 22.398 | 22.662 | 22.807 | 22.518 | 14.749 | 22.084 | 14.97 | 0 | 0 | 54.196 | 53.372 | 41.468 | 23.722 | 0 | 0 | 52.018 | 32.345 | [5 empty] | 0 | -0.12 | 418 | 2.2371 | 2.0513 | 0.27959 | 0.12793 | 1.9234 | 85.9748
08/13/10 | 6:59 | 0 | 20.377 | 0 | 2 | 0 | 22.422 | 22.662 | 22.854 | 22.542 | 14.897 | 22.084 | 15.071 | 0 | 0 | 54.219 | 53.393 | 41.468 | 23.746 | 0 | 0 | 52.086 | 32.37 | [5 empty] | 0 | -0.12 | 419 | 2.2077 | 2.0233 | 0.27839 | 0.12793 | 1.8954 | 85.8538
08/13/10 | 7:00 | 0 | 20.353 | 0 | 3 | 0 | 22.422 | 22.662 | 22.807 | 22.567 | 14.699 | 22.059 | 14.945 | 0 | 0 | 54.173 | 53.393 | 41.444 | 23.722 | 0 | 0 | 52.086 | 32.37 | [5 empty] | 0 | -0.145 | 420 | 2.2444 | 2.0582 | 0.27988 | 0.12793 | 1.9303 | 86.0042
08/13/10 | 7:01 | 0 | 20.353 | 0 | 3 | 0 | 22.398 | 22.662 | 22.807 | 22.567 | 14.945 | 22.133 | 15.194 | 0 | 0 | 54.196 | 53.372 | 41.468 | 23.697 | 0 | 0 | 52.018 | 32.345 | [5 empty] | 0 | -0.169 | 421 | 2.1719 | 1.9893 | 0.27694 | 0.12793 | 1.8614 | 85.7021
08/13/10 | 7:02 | 0 | 20.299 | 0 | 3 | 0 | 22.368 | 22.633 | 22.753 | 22.537 | 14.842 | 22.103 | 15.015 | 0 | 0 | 54.191 | 53.344 | 41.439 | 23.692 | 0 | 0 | 51.944 | 32.291 | [5 empty] | 0 | -0.169 | 422 | 2.224 | 2.0388 | 0.27905 | 0.12793 | 1.9109 | 85.9213
08/13/10 | 7:03 | 0 | 20.353 | 0 | 3 | 0 | 22.398 | 22.589 | 22.783 | 22.567 | 14.945 | 22.013 | 15.169 | 0 | 0 | 54.175 | 53.372 | 41.468 | 23.746 | 0 | 0 | 51.951 | 32.299 | [5 empty] | 0 | -0.169 | 423 | 2.1792 | 1.9962 | 0.27724 | 0.12793 | 1.8683 | 85.7333
08/13/10 | 7:04 | 0 | 20.294 | 0 | 3 | 0 | 22.388 | 22.628 | 22.773 | 22.533 | 14.862 | 22.074 | 15.133 | 0 | 0 | 54.166 | 53.339 | 41.434 | 23.712 | 0 | 0 | 51.918 | 32.264 | [5 empty] | 0 | -0.145 | 424 | 2.1897 | 2.0062 | 0.27766 | 0.12793 | 1.8783 | 85.7779
08/13/10 | 7:05 | 0 | 20.304 | 0 | 3 | 0 | 22.398 | 22.662 | 22.807 | 22.542 | 14.97 | 22.133 | 14.872 | 0 | 0 | 54.198 | 53.349 | 41.42 | 23.746 | 0 | 0 | 51.951 | 32.299 | [5 empty] | 0 | -0.144 | 425 | 2.2657 | 2.0784 | 0.28074 | 0.12793 | 1.9505 | 86.0891
08/13/10 | 7:06 | 0 | 20.318 | 0 | 3 | 0 | 22.388 | 22.628 | 22.797 | 22.483 | 15.232 | 22.074 | 15.257 | 0 | 0 | 54.142 | 53.295 | 41.411 | 23.712 | 0 | 0 | 51.918 | 32.24 | [5 empty] | 0 | -0.095 | 426 | 2.1536 | 1.9719 | 0.2762 | 0.12793 | 1.8439 | 85.6224
08/13/10 | 7:07 | 0 | 20.318 | 0 | 3 | 0 | 22.388 | 22.604 | 22.797 | 22.483 | 15.206 | 22.074 | 15.181 | 0 | 0 | 54.166 | 53.295 | 41.365 | 23.687 | 0 | 0 | 51.918 | 32.215 | [5 empty] | 0 | -0.095 | 427 | 2.1757 | 1.9929 | 0.2771 | 0.12793 | 1.865 | 85.7183
08/13/10 | 7:08 | 0 | 20.353 | 0 | 3 | 0 | 22.447 | 22.662 | 22.856 | 22.542 | 15.118 | 22.133 | 15.194 | 0 | 0 | 54.152 | 53.328 | 41.399 | 23.722 | 0 | 0 | 51.974 | 32.274 | [5 empty] | 0 | -0.095 | 428 | 2.1719 | 1.9893 | 0.27694 | 0.12793 | 1.8614 | 85.7021
08/13/10 | 7:09 | 0 | 20.328 | 0 | 3 | 0 | 22.422 | 22.638 | 22.856 | 22.542 | 15.242 | 22.133 | 15.068 | 0 | 0 | 54.152 | 53.328 | 41.375 | 23.722 | 0 | 0 | 51.927 | 32.274 | [5 empty] | 0 | -0.12 | 429 | 2.2086 | 2.0242 | 0.27843 | 0.12793 | 1.8962 | 85.8574
08/13/10 | 7:10 | 0 | 20.294 | 0 | 2 | 0 | 22.388 | 22.604 | 22.797 | 22.483 | 15.232 | 22.099 | 15.355 | 0 | 0 | 54.119 | 53.272 | 41.341 | 23.687 | 0 | 0 | 51.895 | 32.24 | [5 empty] | 0 | -0.095 | 430 | 2.125 | 1.9447 | 0.27504 | 0.12793 | 1.8168 | 85.4957
08/13/10 | 7:11 | 0 | 20.318 | 0 | 3 | 0 | 22.388 | 22.604 | 22.797 | 22.483 | 15.601 | 22.049 | 15.206 | 0 | 0 | 54.119 | 53.272 | 41.341 | 23.712 | 0 | 0 | 51.895 | 32.24 | [5 empty] | 0 | -0.095 | 431 | 2.1684 | 1.986 | 0.2768 | 0.12793 | 1.858 | 85.687
08/13/10 | 7:12 | 0 | 20.328 | 0 | 3 | 0 | 22.422 | 22.638 | 22.832 | 22.518 | 15.835 | 22.133 | 15.365 | 0 | 0 | 54.128 | 53.304 | 41.327 | 23.722 | 0 | 0 | 51.86 | 32.274 | [5 empty] | 0 | -0.096 | 432 | 2.1221 | 1.942 | 0.27492 | 0.12793 | 1.814 | 85.4826
08/13/10 | 7:13 | 0 | 20.304 | 0 | 3 | 0 | 22.447 | 22.638 | 22.758 | 22.518 | 15.415 | 22.133 | 15.216 | 0 | 0 | 54.128 | 53.281 | 41.327 | 23.697 | 0 | 0 | 51.836 | 32.25 | [5 empty] | 0 | -0.071 | 433 | 2.1655 | 1.9832 | 0.27668 | 0.12793 | 1.8553 | 85.6744
08/13/10 | 7:14 | 0 | 20.269 | 0 | 3 | 0 | 22.388 | 22.604 | 22.773 | 22.508 | 15.159 | 22.099 | 15.01 | 0 | 0 | 54.096 | 53.248 | 41.317 | 23.687 | 0 | 0 | 51.78 | 32.215 | [5 empty] | 0 | -0.12 | 434 | 2.2255 | 2.0402 | 0.27911 | 0.12793 | 1.9123 | 85.9272
08/13/10 | 7:15 | 0 | 20.269 | 0 | 3 | 0 | 22.388 | 22.579 | 22.773 | 22.483 | 15.257 | 22.049 | 15.108 | 0 | 0 | 54.096 | 53.248 | 41.293 | 23.687 | 0 | 0 | 51.804 | 32.191 | [5 empty] | 0 | -0.095 | 435 | 2.197 | 2.0131 | 0.27796 | 0.12793 | 1.8852 | 85.8087
08/13/10 | 7:16 | 0 | 20.304 | 0 | 3 | 0 | 22.422 | 22.662 | 22.807 | 22.518 | 15.365 | 22.084 | 15.317 | 0 | 0 | 54.107 | 53.281 | 41.351 | 23.722 | 0 | 0 | 51.906 | 32.25 | [5 empty] | 0 | -0.096 | 436 | 2.1361 | 1.9553 | 0.27549 | 0.12793 | 1.8273 | 85.5452
08/13/10 | 7:17 | 0 | 20.304 | 0 | 3 | 0 | 22.422 | 22.662 | 22.758 | 22.567 | 15.317 | 22.133 | 15.342 | 0 | 0 | 54.084 | 53.281 | 41.303 | 23.722 | 0 | 0 | 51.906 | 32.201 | [5 empty] | 0 | -0.145 | 437 | 2.1288 | 1.9483 | 0.2752 | 0.12793 | 1.8204 | 85.5127
08/13/10 | 7:18 | 0 | 20.328 | 0 | 3 | 0 | 22.398 | 22.662 | 22.807 | 22.567 | 15.216 | 22.037 | 15.216 | 0 | 0 | 54.128 | 53.258 | 41.327 | 23.722 | 0 | 0 | 51.927 | 32.201 | [5 empty] | 0 | -0.169 | 438 | 2.1655 | 1.9832 | 0.27668 | 0.12793 | 1.8553 | 85.6744
08/13/10 | 7:19 | 0 | 20.269 | 0 | 3 | 0 | 22.363 | 22.653 | 22.699 | 22.483 | 15.282 | 22.003 | 15.108 | 0 | 0 | 54.051 | 53.225 | 41.293 | 23.663 | 0 | 0 | 51.918 | 32.142 | [5 empty] | 0 | -0.12 | 439 | 2.197 | 2.0131 | 0.27796 | 0.12793 | 1.8852 | 85.8087
08/13/10 | 7:20 | 0 | 20.328 | 0 | 3 | 0 | 22.398 | 22.662 | 22.758 | 22.589 | 15.068 | 22.084 | 15.045 | 0 | 0 | 54.128 | 53.234 | 41.279 | 23.697 | 0 | 0 | 51.906 | 32.176 | [5 empty] | 0 | -0.191 | 440 | 2.2153 | 2.0305 | 0.2787 | 0.12793 | 1.9026 | 85.8852
08/13/10 | 7:21 | 0 | 20.294 | 0 | 2 | 0 | 22.388 | 22.579 | 22.797 | 22.483 | 15.058 | 22.049 | 14.935 | 0 | 0 | 54.075 | 53.225 | 41.246 | 23.663 | 0 | 0 | 51.85 | 32.12 | [5 empty] | 0 | -0.095 | 441 | 2.2473 | 2.061 | 0.28 | 0.12793 | 1.9331 | 86.0159
08/13/10 | 7:22 | 0 | 20.328 | 1 | 3 | 0 | 22.373 | 22.638 | 22.783 | 22.518 | 14.945 | 22.037 | 14.922 | 0 | 0 | 54.107 | 53.234 | 41.327 | 23.697 | 0 | 0 | 51.883 | 32.176 | [5 empty] | 0 | -0.145 | 442 | 2.2511 | 2.0646 | 0.28015 | 0.12793 | 1.9367 | 86.0311
08/13/10 | 7:23 | 0 | 20.242 | 0 | 3 | 0 | 22.287 | 22.601 | 22.697 | 22.481 | 14.907 | 22.022 | 14.834 | 0 | 0 | 54.002 | 53.199 | 41.198 | 23.685 | 0 | 0 | 51.778 | 32.139 | [5 empty] | 0 | -0.194 | 443 | 2.2767 | 2.0889 | 0.28119 | 0.12793 | 1.961 | 86.1327
08/13/10 | 7:24 | 0 | 20.296 | 0 | 3 | 0 | 22.366 | 22.631 | 22.775 | 22.535 | 15.184 | 22.005 | 14.716 | 0 | 0 | 54.077 | 53.183 | 41.272 | 23.665 | 0 | 0 | 51.759 | 32.169 | [5 empty] | 0 | -0.169 | 444 | 2.3111 | 2.1216 | 0.28258 | 0.12793 | 1.9937 | 86.2654
08/13/10 | 7:25 | 0 | 20.242 | 0 | 3 | 0 | 22.336 | 22.577 | 22.721 | 22.481 | 14.809 | 21.998 | 14.711 | 0 | 0 | 54.049 | 53.176 | 41.222 | 23.636 | 0 | 0 | 51.755 | 32.117 | [5 empty] | 0 | -0.145 | 445 | 2.3126 | 2.123 | 0.28264 | 0.12793 | 1.9951 | 86.2709
08/13/10 | 7:26 | 0 | 20.242 | 0 | 3 | 0 | 22.336 | 22.552 | 22.746 | 22.456 | 14.859 | 21.951 | 14.686 | 0 | 0 | 53.979 | 53.155 | 41.174 | 23.614 | 0 | 0 | 51.825 | 32.093 | [5 empty] | 0 | -0.12 | 446 | 2.3198 | 2.1299 | 0.28294 | 0.12793 | 2.002 | 86.2985
08/13/10 | 7:27 | 0 | 20.267 | 0 | 3 | 0 | 22.312 | 22.601 | 22.65 | 22.456 | 14.932 | 21.998 | 14.759 | 0 | 0 | 54.026 | 53.155 | 41.198 | 23.589 | 0 | 0 | 51.801 | 32.117 | [5 empty] | 0 | -0.144 | 447 | 2.2986 | 2.1097 | 0.28208 | 0.12793 | 1.9818 | 86.2175
08/13/10 | 7:28 | 0 | 20.242 | 0 | 3 | 0 | 22.312 | 22.577 | 22.746 | 22.481 | 14.759 | 22.022 | 14.661 | 0 | 0 | 54.002 | 53.132 | 41.198 | 23.589 | 0 | 0 | 51.778 | 32.139 | [5 empty] | 0 | -0.169 | 448 | 2.3271 | 2.1368 | 0.28323 | 0.12793 | 2.0089 | 86.3259
08/13/10 | 7:29 | 0 | 20.242 | 0 | 3 | 0 | 22.312 | 22.577 | 22.77 | 22.432 | 14.734 | 22.022 | 14.711 | 0 | 0 | 53.979 | 53.132 | 41.174 | 23.614 | 0 | 0 | 51.801 | 32.139 | [5 empty] | 0 | -0.12 | 449 | 2.3126 | 2.123 | 0.28264 | 0.12793 | 1.9951 | 86.2709
08/13/10 | 7:30 | 0 | 20.267 | 0 | 3 | 0 | 22.336 | 22.577 | 22.746 | 22.456 | 14.784 | 22.167 | 14.784 | 0 | 0 | 53.979 | 53.132 | 41.15 | 23.589 | 0 | 0 | 51.778 | 32.139 | [5 empty] | 0 | -0.12 | 450 | 2.2913 | 2.1028 | 0.28178 | 0.12793 | 1.9749 | 86.1894
08/13/10 | 7:31 | 0 | 20.237 | 0 | 3 | 0 | 22.282 | 22.547 | 22.716 | 22.452 | 14.927 | 22.162 | 14.754 | 0 | 0 | 53.951 | 53.08 | 41.145 | 23.584 | 0 | 0 | 51.727 | 32.135 | [5 empty] | 0 | -0.17 | 451 | 2.3 | 2.1111 | 0.28213 | 0.12793 | 1.9832 | 86.2231
08/13/10 | 7:32 | 0 | 20.242 | 0 | 3 | 0 | 22.336 | 22.577 | 22.721 | 22.456 | 14.834 | 22.143 | 14.686 | 0 | 0 | 53.979 | 53.017 | 41.15 | 23.636 | 2 | 0 | 54.14 | 26.191 | [5 empty] | 0 | -0.12 | 452 | 2.3198 | 2.1299 | 0.28294 | 0.12793 | 2.002 | 86.2985
08/13/10 | 7:33 | 0 | 20.187 | 0 | 2 | 0 | 22.331 | 22.547 | 22.741 | 22.452 | 14.804 | 22.138 | 14.754 | 0 | 0 | 53.928 | 52.896 | 40.652 | 23.606 | 0 | 0 | 55.097 | 23.535 | [5 empty] | 0 | -0.121 | 453 | 2.3 | 2.1111 | 0.28213 | 0.12793 | 1.9832 | 86.2231
08/13/10 | 7:34 | 0 | 20.242 | 0 | 3 | 0 | 22.336 | 22.601 | 22.795 | 22.481 | 14.734 | 22.167 | 14.734 | 0 | 0 | 53.979 | 52.833 | 39.975 | 23.614 | 0 | 0 | 55.242 | 23.3 | [5 empty] | 0 | -0.145 | 454 | 2.3059 | 2.1166 | 0.28237 | 0.12793 | 1.9887 | 86.2454
08/13/10 | 7:35 | 0 | 20.242 | 0 | 3 | 0 | 22.336 | 22.577 | 22.795 | 22.456 | 14.784 | 22.072 | 14.636 | 0 | 0 | 53.956 | 52.81 | 39.363 | 23.66 | 0 | 0 | 55.172 | 23.494 | [5 empty] | 0 | -0.12 | 455 | 2.3344 | 2.1438 | 0.28353 | 0.12793 | 2.0158 | 86.3531
08/13/10 | 7:36 | 0 | 20.267 | 0 | 3 | 0 | 22.312 | 22.577 | 22.77 | 22.481 | 14.636 | 22.192 | 14.611 | 0 | 0 | 53.979 | 52.786 | 38.964 | 23.636 | 0 | 0 | 55.057 | 23.805 | [5 empty] | 0 | -0.169 | 456 | 2.3417 | 2.1507 | 0.28382 | 0.12793 | 2.0227 | 86.3801
08/13/10 | 7:37 | 0 | 20.242 | 0 | 3 | 0 | 22.331 | 22.547 | 22.788 | 22.427 | 14.829 | 22.138 | 14.779 | 0 | 0 | 53.928 | 52.737 | 38.631 | 23.606 | 0 | 0 | 54.915 | 24.065 | [5 empty] | 0 | -0.096 | 457 | 2.2928 | 2.1042 | 0.28184 | 0.12793 | 1.9762 | 86.195
08/13/10 | 7:38 | 0 | 20.212 | 0 | 3 | 0 | 22.307 | 22.547 | 22.741 | 22.427 | 14.804 | 22.162 | 14.852 | 0 | 0 | 53.951 | 52.714 | 38.466 | 23.606 | 0 | 0 | 54.8 | 24.354 | [5 empty] | 0 | -0.12 | 458 | 2.2715 | 2.084 | 0.28098 | 0.12793 | 1.956 | 86.1121
08/13/10 | 7:39 | 0 | 20.267 | 0 | 3 | 0 | 22.336 | 22.601 | 22.841 | 22.456 | 14.834 | 22.192 | 14.809 | 0 | 0 | 53.956 | 52.742 | 38.33 | 23.66 | 0 | 0 | 54.735 | 24.6 | [5 empty] | 0 | -0.12 | 459 | 2.284 | 2.0959 | 0.28149 | 0.12793 | 1.9679 | 86.1611
08/13/10 | 7:40 | 0 | 20.267 | 0 | 3 | 0 | 22.361 | 22.577 | 22.795 | 22.481 | 14.834 | 22.216 | 14.882 | 0 | 0 | 53.979 | 52.742 | 38.26 | 23.66 | 0 | 0 | 54.6 | 24.818 | [5 empty] | 0 | -0.12 | 460 | 2.2628 | 2.0757 | 0.28062 | 0.12793 | 1.9477 | 86.0776
08/13/10 | 7:41 | 0 | 20.242 | 0 | 6 | 0 | 22.336 | 22.552 | 22.89 | 28.888 | 15.599 | 22.263 | 14.932 | 0 | 0 | 33.771 | 52.695 | 45.404 | 23.636 | 0 | 0 | 54.53 | 24.938 | [5 empty] | 0 | -6.552 | 461 | 2.2482 | 2.0618 | 0.28003 | 0.12793 | 1.9339 | 86.0194
08/13/10 | 7:42 | 0 | 20.267 | 0 | 10 | 0 | 39.834 | 23.011 | 23.396 | 42.207 | 39.999 | 22.361 | 15.081 | 0 | 0 | 39.294 | 51.892 | 46.183 | 23.685 | 0 | 0 | 54.483 | 24.335 | [5 empty] | 0 | -2.373 | 462 | 2.2048 | 2.0206 | 0.27828 | 0.12793 | 1.8926 | 85.8416
08/13/10 | 7:43 | 1 | 20.267 | 0 | 15 | 0 | 54.371 | 23.325 | 30.695 | 47.103 | 52.627 | 22.506 | 15.056 | 0 | 0 | 53.867 | 51.068 | 49.442 | 23.685 | 0 | 0 | 54.441 | 23.999 | [5 empty] | 20.267 | 7.268 | 463 | 2.2121 | 2.0275 | 0.27857 | 0.12793 | 1.8996 | 85.872
08/13/10 | 7:44 | 1 | 20.291 | 0 | 15 | 0 | 64.68 | 23.396 | 38.095 | 53.82 | 57.886 | 22.577 | 15.106 | 0 | 0 | 64.276 | 51.001 | 54.737 | 23.783 | 0 | 0 | 54.394 | 26.77 | [5 empty] | 20.291 | 10.86 | 464 | 2.1975 | 2.0137 | 0.27798 | 0.12793 | 1.8857 | 85.8111
08/13/10 | 7:45 | 1 | 20.267 | 1 | 14 | 0 | 70.207 | 23.396 | 42.609 | 58.559 | 58.29 | 22.626 | 15.106 | 0 | 0 | 69.965 | 51.573 | 58.737 | 23.805 | 0 | 0 | 54.28 | 32.022 | [5 empty] | 20.267 | 11.648 | 465 | 2.1975 | 2.0137 | 0.27798 | 0.12793 | 1.8857 | 85.8111
08/13/10 | 7:46 | 1 | 20.26 | 0 | 15 | 0 | 72.595 | 23.413 | 45.077 | 61.241 | 59.335 | 22.763 | 15.171 | 0 | 0 | 72.506 | 52.62 | 61.174 | 23.871 | 0 | 0 | 54.226 | 35.785 | [5 empty] | 20.26 | 11.354 | 466 | 2.1786 | 1.9957 | 0.27721 | 0.12793 | 1.8677 | 85.7308
08/13/10 | 7:47 | 1 | 20.234 | 0 | 15 | 0 | 73.561 | 23.462 | 46.589 | 62.833 | 61.825 | 22.788 | 15.345 | 0 | 0 | 73.606 | 53.79 | 62.744 | 23.896 | 0 | 0 | 54.273 | 38.511 | [5 empty] | 20.234 | 10.728 | 467 | 2.1279 | 1.9475 | 0.27516 | 0.12793 | 1.8196 | 85.5088
08/13/10 | 7:48 | 1 | 20.234 | 0 | 14 | 1 | 73.912 | 23.508 | 47.6 | 63.911 | 63.842 | 22.859 | 15.395 | 0 | 1 | 74.133 | 54.891 | 63.819 | 23.918 | 0 | 0 | 54.455 | 40.533 | [5 empty] | 20.234 | 10.001 | 468 | 2.1134 | 1.9337 | 0.27457 | 0.12793 | 1.8057 | 85.443
08/13/10 | 7:49 | 0 | 20.234 | 0 | 10 | 0 | 74.88 | 44.48 | 39.827 | 64.604 | 59.201 | 22.932 | 15.269 | 0 | 0 | 74.176 | 55.923 | 64.424 | 23.918 | 0 | 0 | 54.777 | 41.92 | [5 empty] | 0 | 10.276 | 0 | 2.1501 | 1.9685 | 0.27606 | 0.12793 | 1.8406 | 85.607
08/13/10 | 7:50 | 0 | 20.234 | 0 | 3 | 0 | 69.122 | 66.891 | 28.157 | 48.081 | 43.164 | 22.954 | 15.073 | 0 | 0 | 71.54 | 56.668 | 62.16 | 23.967 | 0 | 0 | 55.12 | 42.013 | [5 empty] | 0 | 21.041 | 1 | 2.2071 | 2.0228 | 1.134 | 0.98361 | 1.0392 | 47.0829
08/13/10 | 7:51 | 0 | 20.291 | 0 | 3 | 0 | 55.06 | 66.585 | 25.178 | 29.42 | 37.251 | 23.084 | 15.302 | 0 | 0 | 68.778 | 57.213 | 57.078 | 23.974 | 0 | 0 | 55.473 | 41.762 | [5 empty] | 0 | 25.64 | 2 | 2.1405 | 1.9594 | 1.1313 | 0.98361 | 0.9758 | 45.5884
08/13/10 | 7:52 | 0 | 20.234 | 0 | 3 | 0 | 35.433 | 55.832 | 24.401 | 24.98 | 32.301 | 23.148 | 15.269 | 0 | 0 | 66.622 | 57.453 | 52.093 | 24.038 | 0 | 0 | 55.694 | 41.332 | [5 empty] | 0 | 10.453 | 3 | 2.1501 | 1.9685 | 1.1317 | 0.98361 | 0.98493 | 45.8095
08/13/10 | 7:53 | 0 | 20.209 | 0 | 3 | 0 | 28.327 | 36.866 | 24.327 | 24.038 | 29.653 | 23.172 | 15.146 | 0 | 0 | 65.008 | 57.676 | 47.875 | 24.038 | 0 | 0 | 55.923 | 40.932 | [5 empty] | 0 | 4.289 | 4 | 2.1859 | 2.0026 | 1.1332 | 0.98361 | 1.019 | 46.6164
08/13/10 | 7:54 | 0 | 20.209 | 0 | 3 | 0 | 25.943 | 29.388 | 24.063 | 23.896 | 29.001 | 23.244 | 15.345 | 0 | 0 | 63.819 | 57.788 | 44.734 | 24.038 | 0 | 0 | 56.084 | 40.557 | [5 empty] | 0 | 2.047 | 5 | 2.1279 | 1.9475 | 1.1308 | 0.98361 | 0.9639 | 45.2973
08/13/10 | 7:55 | 0 | 20.209 | 0 | 3 | 0 | 25.22 | 27.027 | 24.305 | 23.702 | 26.208 | 23.293 | 15.345 | 0 | 0 | 63.034 | 57.902 | 43.071 | 23.991 | 0 | 0 | 56.264 | 40.157 | [5 empty] | 0 | 1.518 | 6 | 2.1279 | 1.9475 | 1.1308 | 0.98361 | 0.9639 | 45.2973
08/13/10 | 7:56 | 0 | 20.204 | 0 | 3 | 0 | 24.806 | 26.201 | 26.345 | 24.033 | 25.07 | 23.214 | 15.387 | 0 | 0 | 62.425 | 57.987 | 42.171 | 23.938 | 0 | 0 | 56.305 | 39.774 | [5 empty] | 0 | 0.773 | 7 | 2.1157 | 1.9359 | 1.1303 | 0.98361 | 0.95227 | 45.0097
08/13/10 | 7:57 | 0 | 20.209 | 0 | 3 | 0 | 24.81 | 25.629 | 27.701 | 26.23 | 23.197 | 23.268 | 15.443 | 0 | 0 | 61.982 | 58.034 | 41.731 | 23.967 | 0 | 0 | 56.421 | 39.475 | [5 empty] | 0 | -1.42 | 8 | 2.0994 | 1.9204 | 1.1297 | 0.98361 | 0.93677 | 44.6209
08/13/10 | 7:58 | 0 | 20.187 | 0 | 3 | 0 | 26.353 | 25.605 | 28.231 | 27.797 | 24.448 | 23.317 | 15.616 | 0 | 0 | 61.622 | 58.057 | 41.662 | 23.967 | 0 | 0 | 56.49 | 39.145 | [5 empty] | 0 | -1.444 | 9 | 2.049 | 1.8725 | 1.1276 | 0.98361 | 0.88888 | 43.3809
08/13/10 | 7:59 | 0 | 20.209 | 0 | 3 | 0 | 27.821 | 26.858 | 28.327 | 28.231 | 21.799 | 23.293 | 15.37 | 0 | 0 | 61.309 | 58.103 | 41.662 | 23.942 | 0 | 0 | 56.579 | 38.818 | [5 empty] | 0 | -0.41 | 10 | 2.1207 | 1.9406 | 1.1305 | 0.98361 | 0.95698 | 45.1265
08/13/10 | 8:00 | 0 | 20.161 | 0 | 3 | 0 | 28.351 | 28.255 | 28.157 | 28.28 | 21.75 | 23.293 | 15.37 | 0 | 0 | 61.063 | 58.126 | 41.779 | 23.967 | 0 | 0 | 56.624 | 38.581 | [5 empty] | 0 | 0.071 | 11 | 2.1207 | 1.9406 | 1.1305 | 0.98361 | 0.95698 | 45.1265
08/13/10 | 8:01 | 0 | 20.187 | 0 | 3 | 0 | 28.447 | 28.761 | 27.893 | 28.062 | 21.15 | 23.317 | 15.518 | 0 | 0 | 60.905 | 58.103 | 41.966 | 23.967 | 0 | 0 | 56.601 | 38.346 | [5 empty] | 0 | 0.385 | 12 | 2.0776 | 1.8996 | 1.1288 | 0.98361 | 0.91601 | 44.0907
08/13/10 | 8:02 | 0 | 20.187 | 0 | 3 | 0 | 28.28 | 28.834 | 27.726 | 27.772 | 20.691 | 23.219 | 15.518 | 0 | 0 | 60.793 | 58.103 | 42.107 | 23.967 | 0 | 0 | 56.624 | 38.112 | [5 empty] | 0 | 0.508 | 13 | 2.0776 | 1.8996 | 1.1288 | 0.98361 | 0.91601 | 44.0907
08/13/10 | 8:03 | 0 | 20.187 | 0 | 3 | 0 | 27.966 | 28.665 | 27.944 | 27.581 | 20.286 | 23.175 | 15.42 | 0 | 0 | 60.656 | 58.101 | 42.131 | 23.969 | 0 | 0 | 56.622 | 37.878 | [5 empty] | 0 | 0.385 | 14 | 2.1061 | 1.9267 | 1.13 | 0.98361 | 0.94314 | 44.7813
08/13/10 | 8:04 | 0 | 20.187 | 0 | 3 | 0 | 27.75 | 28.376 | 28.209 | 27.775 | 20.5 | 23.197 | 15.546 | 0 | 0 | 60.567 | 58.101 | 42.154 | 23.969 | 0 | 0 | 56.622 | 37.667 | [5 empty] | 0 | -0.025 | 15 | 2.0694 | 1.8919 | 1.1285 | 0.98361 | 0.90826 | 43.8899
08/13/10 | 8:05 | 0 | 20.187 | 0 | 3 | 0 | 27.846 | 28.111 | 28.255 | 28.111 | 26.956 | 23.246 | 15.644 | 0 | 0 | 60.456 | 58.101 | 42.154 | 23.871 | 0 | 0 | 56.622 | 37.454 | [5 empty] | 0 | -0.265 | 16 | 2.0409 | 1.8647 | 1.1273 | 0.98361 | 0.88113 | 43.1745
08/13/10 | 8:06 | 0 | 20.187 | 0 | 2 | 0 | 32.943 | 28.233 | 28.425 | 28.233 | 22.091 | 23.197 | 15.717 | 0 | 0 | 60.433 | 58.101 | 42.178 | 23.969 | 0 | 0 | 56.668 | 37.268 | [5 empty] | 0 | 4.71 | 17 | 2.0196 | 1.8445 | 1.1264 | 0.98361 | 0.86093 | 42.6284
08/13/10 | 8:07 | 0 | 20.179 | 0 | 3 | 0 | 29.55 | 33.218 | 28.417 | 28.273 | 19.563 | 23.069 | 15.586 | 0 | 0 | 60.335 | 58.048 | 42.147 | 23.962 | 0 | 0 | 56.615 | 37.024 | [5 empty] | 0 | 1.277 | 18 | 2.0578 | 1.8808 | 1.128 | 0.98361 | 0.89719 | 43.6003
08/13/10 | 8:08 | 0 | 20.187 | 0 | 3 | 0 | 28.714 | 30.158 | 28.594 | 28.305 | 19.397 | 23.052 | 15.521 | 0 | 0 | 60.321 | 58.101 | 42.437 | 23.994 | 0 | 0 | 56.668 | 36.938 | [5 empty] | 0 | 0.409 | 19 | 2.0767 | 1.8988 | 1.1288 | 0.98361 | 0.91518 | 44.0693
08/13/10 | 8:09 | 0 | 20.179 | 0 | 3 | 0 | 28.417 | 29.092 | 28.513 | 28.442 | 18.847 | 23.052 | 15.694 | 0 | 0 | 60.253 | 58.078 | 42.506 | 23.994 | 0 | 0 | 56.622 | 36.796 | [5 empty] | 0 | -0.025 | 20 | 2.0263 | 1.8509 | 1.1267 | 0.98361 | 0.86729 | 42.8017
08/13/10 | 8:10 | 0 | 20.179 | 1 | 3 | 0 | 28.417 | 28.802 | 28.537 | 28.393 | 19.093 | 22.998 | 15.832 | 0 | 0 | 60.157 | 58.048 | 42.499 | 23.962 | 0 | 0 | 56.592 | 36.6 | [5 empty] | 0 | 0.024 | 21 | 1.9861 | 1.8127 | 1.1251 | 0.98361 | 0.8291 | 41.7445
08/13/10 | 8:11 | 0 | 20.237 | 0 | 2 | 0 | 28.449 | 28.834 | 28.834 | 28.425 | 19.347 | 23.03 | 15.94 | 0 | 0 | 60.164 | 58.078 | 42.53 | 23.994 | 0 | 0 | 56.576 | 36.49 | [5 empty] | 0 | 0.024 | 22 | 1.9547 | 1.7828 | 1.1238 | 0.98361 | 0.7992 | 40.8867
08/13/10 | 8:12 | 0 | 20.204 | 0 | 3 | 0 | 28.344 | 28.778 | 29.043 | 28.682 | 17.859 | 22.998 | 15.636 | 0 | 0 | 60.111 | 58.048 | 42.499 | 23.962 | 0 | 0 | 56.503 | 36.318 | [5 empty] | 0 | -0.338 | 23 | 2.0432 | 1.867 | 1.1274 | 0.98361 | 0.88335 | 43.2337
08/13/10 | 8:13 | 0 | 20.212 | 0 | 3 | 0 | 28.545 | 28.714 | 29.052 | 28.93 | 17.57 | 23.052 | 15.717 | 0 | 0 | 60.075 | 58.078 | 42.53 | 24.04 | 0 | 0 | 56.533 | 36.256 | [5 empty] | 0 | -0.385 | 24 | 2.0196 | 1.8445 | 1.1264 | 0.98361 | 0.86093 | 42.6284
08/13/10 | 8:14 | 0 | 20.237 | 0 | 3 | 0 | 28.763 | 28.859 | 29.099 | 29.074 | 18.213 | 23.03 | 15.865 | 0 | 0 | 60.052 | 58.057 | 42.53 | 24.016 | 0 | 0 | 56.51 | 36.139 | [5 empty] | 0 | -0.311 | 25 | 1.9765 | 1.8036 | 1.1247 | 0.98361 | 0.81996 | 41.4853
08/13/10 | 8:15 | 0 | 20.179 | 0 | 2 | 0 | 28.802 | 29.043 | 28.971 | 29.02 | 18.278 | 22.974 | 15.759 | 0 | 0 | 59.954 | 58.028 | 42.499 | 24.009 | 0 | 0 | 56.458 | 35.966 | [5 empty] | 0 | -0.218 | 26 | 2.0074 | 1.8329 | 1.126 | 0.98361 | 0.8493 | 42.309
08/13/10 | 8:16 | 1 | 20.179 | 0 | 3 | 0 | 33.053 | 29.141 | 28.802 | 28.851 | 28.802 | 22.925 | 15.734 | 0 | 0 | 59.91 | 58.028 | 42.475 | 23.984 | 0 | 0 | 56.503 | 35.897 | [5 empty] | 20.179 | 4.202 | 27 | 2.0147 | 1.8398 | 1.1262 | 0.98361 | 0.85622 | 42.4996
08/13/10 | 8:17 | 0 | 20.212 | 0 | 3 | 0 | 39.734 | 31.556 | 28.643 | 28.763 | 21.248 | 23.006 | 15.915 | 0 | 0 | 59.871 | 58.034 | 42.547 | 24.009 | 0 | 0 | 56.48 | 35.777 | [5 empty] | 0 | 10.971 | 28 | 1.962 | 1.7897 | 1.1241 | 0.98361 | 0.80612 | 41.0877
08/13/10 | 8:18 | 0 | 20.204 | 0 | 2 | 0 | 31.983 | 40.267 | 28.537 | 28.562 | 18.872 | 22.998 | 15.908 | 0 | 0 | 59.73 | 58.028 | 42.616 | 24.033 | 0 | 0 | 56.48 | 35.684 | [5 empty] | 0 | 3.421 | 29 | 1.964 | 1.7917 | 1.1242 | 0.98361 | 0.80806 | 41.1437
08/13/10 | 8:19 | 0 | 20.212 | 0 | 3 | 0 | 29.678 | 33.201 | 28.739 | 28.498 | 17.891 | 23.052 | 15.669 | 0 | 0 | 59.671 | 58.034 | 42.906 | 24.065 | 0 | 0 | 56.464 | 35.646 | [5 empty] | 0 | 1.18 | 30 | 2.0336 | 1.8578 | 1.127 | 0.98361 | 0.87421 | 42.9888
08/13/10 | 8:20 | 0 | 20.204 | 0 | 3 | 0 | 28.922 | 30.271 | 28.851 | 28.537 | 18.228 | 23.069 | 15.908 | 0 | 0 | 59.529 | 58.005 | 43.016 | 24.009 | 0 | 0 | 56.412 | 35.519 | [5 empty] | 0 | 0.385 | 31 | 1.964 | 1.7917 | 1.1242 | 0.98361 | 0.80806 | 41.1437
08/13/10 | 8:21 | 0 | 20.229 | 0 | 2 | 0 | 28.753 | 29.477 | 28.827 | 28.707 | 17.341 | 23.143 | 16.056 | 0 | 0 | 59.484 | 58.071 | 43.087 | 24.082 | 0 | 0 | 56.48 | 35.45 | [5 empty] | 0 | 0.046 | 32 | 1.9209 | 1.7507 | 1.1224 | 0.98361 | 0.76709 | 39.9342
08/13/10 | 8:22 | 0 | 20.212 | 0 | 3 | 0 | 28.763 | 29.219 | 28.954 | 28.763 | 18.113 | 23.222 | 16.162 | 1 | 0 | 59.424 | 58.078 | 43.047 | 24.04 | 0 | 0 | 56.464 | 35.364 | [5 empty] | 0 | 0 | 33 | 1.89 | 1.7214 | 1.1212 | 0.98361 | 0.73775 | 39.034
08/13/10 | 8:23 | 0 | 20.224 | 0 | 2 | 0 | 28.677 | 29.16 | 28.871 | 28.895 | 17.311 | 23.185 | 16.051 | 0 | 0 | 59.301 | 58.046 | 42.918 | 23.982 | 0 | 0 | 56.453 | 35.304 | [5 empty] | 0 | -0.218 | 34 | 1.9223 | 1.7521 | 1.1225 | 0.98361 | 0.76848 | 39.9759
08/13/10 | 8:24 | 0 | 20.192 | 0 | 3 | 0 | 28.694 | 29.055 | 28.959 | 28.765 | 17.549 | 23.226 | 16.091 | 0 | 0 | 59.226 | 58.039 | 42.886 | 24.021 | 0 | 0 | 56.423 | 35.203 | [5 empty] | 0 | -0.071 | 35 | 1.9107 | 1.741 | 1.122 | 0.98361 | 0.7574 | 39.6401
08/13/10 | 8:25 | 0 | 20.192 | 0 | 3 | 0 | 28.67 | 29.055 | 29.128 | 28.935 | 17.796 | 23.298 | 16.044 | 0 | 0 | 59.159 | 58.039 | 42.886 | 24.094 | 0 | 0 | 56.423 | 35.179 | [5 empty] | 0 | -0.265 | 36 | 1.9244 | 1.754 | 1.1226 | 0.98361 | 0.77041 | 40.0343
08/13/10 | 8:26 | 0 | 20.192 | 0 | 2 | 0 | 28.719 | 29.03 | 29.008 | 29.055 | 17.228 | 23.396 | 16.091 | 0 | 0 | 59.091 | 58.016 | 42.839 | 24.116 | 0 | 0 | 56.401 | 35.086 | [5 empty] | 0 | -0.336 | 37 | 1.9107 | 1.741 | 1.122 | 0.98361 | 0.7574 | 39.6401
08/13/10 | 8:27 | 0 | 20.217 | 0 | 3 | 0 | 29.803 | 29.055 | 28.815 | 28.984 | 27.875 | 23.371 | 16.167 | 0 | 0 | 59.048 | 58.016 | 42.839 | 24.094 | 0 | 0 | 56.357 | 34.99 | [5 empty] | 0 | 0.819 | 38 | 1.8886 | 1.72 | 1.1211 | 0.98361 | 0.73637 | 38.9908
08/13/10 | 8:28 | 0 | 20.217 | 0 | 2 | 0 | 42.088 | 29.562 | 28.67 | 28.719 | 21.613 | 23.442 | 16.315 | 0 | 0 | 58.979 | 58.016 | 42.863 | 24.116 | 0 | 0 | 56.312 | 34.897 | [5 empty] | 0 | 13.369 | 39 | 1.8455 | 1.679 | 1.1194 | 0.98361 | 0.6954 | 37.6815
08/13/10 | 8:29 | 0 | 20.242 | 0 | 3 | 0 | 33.206 | 40.537 | 28.501 | 28.574 | 19.106 | 23.42 | 16.536 | 0 | 0 | 58.89 | 58.016 | 42.886 | 24.141 | 0 | 0 | 56.312 | 34.873 | [5 empty] | 0 | 4.632 | 40 | 1.7811 | 1.6178 | 1.1168 | 0.98361 | 0.63423 | 35.6085
08/13/10 | 8:30 | 0 | 20.217 | 0 | 2 | 0 | 29.994 | 35.155 | 28.43 | 28.479 | 17.944 | 23.562 | 16.315 | 0 | 0 | 58.801 | 58.016 | 43.121 | 24.166 | 0 | 0 | 56.334 | 34.849 | [5 empty] | 0 | 1.515 | 41 | 1.8455 | 1.679 | 1.1194 | 0.98361 | 0.6954 | 37.6815
08/13/10 | 8:31 | 0 | 20.217 | 0 | 3 | 0 | 29.055 | 30.911 | 28.501 | 28.356 | 18.02 | 23.587 | 16.685 | 0 | 0 | 58.71 | 58.016 | 43.262 | 24.116 | 0 | 0 | 56.312 | 34.804 | [5 empty] | 0 | 0.699 | 42 | 1.7377 | 1.5766 | 1.115 | 0.98361 | 0.59299 | 34.1242
08/13/10 | 8:32 | 0 | 20.217 | 0 | 2 | 0 | 28.67 | 29.658 | 28.356 | 28.356 | 17.771 | 23.636 | 16.561 | 0 | 0 | 58.644 | 58.016 | 43.31 | 24.141 | 0 | 0 | 56.289 | 34.756 | [5 empty] | 0 | 0.314 | 43 | 1.7738 | 1.6109 | 1.1165 | 0.98361 | 0.62731 | 35.3645
08/13/10 | 8:33 | 0 | 20.217 | 0 | 3 | 0 | 28.479 | 29.153 | 28.334 | 28.309 | 18.736 | 23.636 | 16.981 | 0 | 0 | 58.598 | 58.016 | 43.238 | 24.141 | 0 | 0 | 56.245 | 34.687 | [5 empty] | 0 | 0.17 | 44 | 1.6515 | 1.4947 | 1.1115 | 0.98361 | 0.51105 | 30.9441
08/13/10 | 8:34 | 0 | 20.217 | 0 | 2 | 0 | 28.334 | 28.91 | 28.309 | 28.285 | 18.537 | 23.707 | 17.13 | 0 | 0 | 58.598 | 57.993 | 43.217 | 24.116 | 0 | 0 | 56.245 | 34.639 | [5 empty] | 0 | 0.049 | 45 | 1.6081 | 1.4534 | 1.1098 | 0.98361 | 0.46981 | 29.2144
08/13/10 | 8:35 | 0 | 20.242 | 0 | 3 | 0 | 28.285 | 28.765 | 28.479 | 28.285 | 17.723 | 23.66 | 16.659 | 0 | 0 | 58.555 | 57.993 | 43.169 | 24.116 | 0 | 0 | 56.268 | 34.615 | [5 empty] | 0 | 0 | 46 | 1.7453 | 1.5838 | 1.1153 | 0.98361 | 0.60018 | 34.3885
08/13/10 | 8:36 | 0 | 20.242 | 0 | 2 | 0 | 28.211 | 28.621 | 28.765 | 28.381 | 17.524 | 23.611 | 16.76 | 0 | 0 | 58.509 | 57.971 | 43.121 | 24.116 | 0 | 0 | 56.289 | 34.569 | [5 empty] | 0 | -0.17 | 47 | 1.7159 | 1.5558 | 1.1141 | 0.98361 | 0.57223 | 33.3486
08/13/10 | 8:37 | 0 | 20.267 | 0 | 2 | 0 | 28.236 | 28.574 | 28.91 | 28.645 | 17.748 | 23.66 | 17.079 | 0 | 0 | 58.463 | 57.993 | 43.075 | 24.141 | 0 | 0 | 56.289 | 34.522 | [5 empty] | 0 | -0.409 | 48 | 1.623 | 1.4675 | 1.1104 | 0.98361 | 0.48393 | 29.8169
08/13/10 | 8:38 | 0 | 20.274 | 0 | 3 | 0 | 28.461 | 28.533 | 28.895 | 28.871 | 26.895 | 23.643 | 16.964 | 0 | 0 | 58.45 | 58 | 43.059 | 24.148 | 0 | 0 | 56.275 | 34.481 | [5 empty] | 0 | -0.41 | 49 | 1.6565 | 1.4994 | 1.1117 | 0.98361 | 0.51576 | 31.1357
08/13/10 | 8:39 | 0 | 20.274 | 0 | 2 | 0 | 42.518 | 28.653 | 28.653 | 28.871 | 23.692 | 23.668 | 16.768 | 0 | 0 | 58.427 | 58 | 43.083 | 24.173 | 0 | 0 | 56.229 | 34.435 | [5 empty] | 0 | 13.647 | 50 | 1.7136 | 1.5536 | 1.114 | 0.98361 | 0.57001 | 33.2648
08/13/10 | 8:40 | 0 | 20.217 | 0 | 3 | 0 | 34.849 | 38.069 | 28.381 | 28.574 | 28.116 | 23.562 | 16.785 | 0 | 0 | 58.374 | 57.925 | 43.028 | 24.116 | 0 | 0 | 56.223 | 34.38 | [5 empty] | 0 | 6.275 | 51 | 1.7086 | 1.5489 | 1.1138 | 0.98361 | 0.56531 | 33.0857
08/13/10 | 8:41 | 0 | 20.217 | 0 | 2 | 0 | 41.688 | 37.483 | 28.26 | 28.381 | 22.601 | 23.587 | 17.228 | 1 | 0 | 58.306 | 57.925 | 43.217 | 24.141 | 0 | 0 | 56.223 | 34.38 | [5 empty] | 0 | 13.307 | 52 | 1.5796 | 1.4263 | 1.1086 | 0.98361 | 0.44268 | 28.0249
08/13/10 | 8:42 | 1 | 20.217 | 0 | 2 | 0 | 35.368 | 40.703 | 28.236 | 28.189 | 29.008 | 23.562 | 17.253 | 0 | 0 | 58.24 | 57.925 | 43.403 | 24.166 | 0 | 0 | 56.245 | 34.309 | [5 empty] | 20.217 | 7.179 | 53 | 1.5723 | 1.4194 | 1.1083 | 0.98361 | 0.43576 | 27.7145
08/13/10 | 8:43 | 0 | 20.269 | 0 | 3 | 0 | 41.035 | 36.029 | 28.192 | 28.167 | 21.11 | 23.567 | 17.255 | 0 | 0 | 58.199 | 57.975 | 43.594 | 24.168 | 0 | 0 | 56.25 | 34.314 | [5 empty] | 0 | 12.868 | 54 | 1.5717 | 1.4188 | 1.1083 | 0.98361 | 0.43521 | 27.6896
08/13/10 | 8:44 | 0 | 20.244 | 0 | 2 | 0 | 37.416 | 41.834 | 28.167 | 28.072 | 29.54 | 23.567 | 17.208 | 0 | 0 | 58.133 | 57.975 | 43.736 | 24.168 | 0 | 0 | 56.204 | 34.29 | [5 empty] | 0 | 9.344 | 55 | 1.5854 | 1.4318 | 1.1089 | 0.98361 | 0.44822 | 28.2711
08/13/10 | 8:45 | 0 | 20.269 | 0 | 2 | 0 | 39.696 | 36.218 | 28.312 | 28.072 | 22.29 | 23.543 | 17.208 | 1 | 0 | 58.087 | 57.952 | 43.853 | 24.217 | 0 | 0 | 56.25 | 34.22 | [5 empty] | 0 | 11.624 | 56 | 1.5854 | 1.4318 | 1.1089 | 0.98361 | 0.44822 | 28.2711
08/13/10 | 8:46 | 0 | 20.269 | 0 | 2 | 0 | 39.624 | 41.927 | 28.481 | 28.167 | 29.999 | 23.494 | 16.788 | 1 | 0 | 58.041 | 57.975 | 43.948 | 24.193 | 0 | 0 | 56.227 | 34.22 | [5 empty] | 0 | 11.457 | 57 | 1.7077 | 1.5481 | 1.1138 | 0.98361 | 0.56448 | 33.054
08/13/10 | 8:47 | 0 | 20.244 | 0 | 3 | 0 | 38.308 | 36.639 | 28.672 | 28.287 | 20.34 | 23.469 | 16.788 | 1 | 0 | 57.998 | 57.975 | 43.994 | 24.217 | 0 | 0 | 56.227 | 34.196 | [5 empty] | 0 | 10.021 | 58 | 1.7077 | 1.5481 | 1.1138 | 0.98361 | 0.56448 | 33.054
08/13/10 | 8:48 | 0 | 20.244 | 0 | 2 | 0 | 40.399 | 41.528 | 29.18 | 28.528 | 30.31 | 23.494 | 16.763 | 1 | 0 | 57.975 | 57.998 | 44.09 | 24.242 | 0 | 0 | 56.25 | 34.172 | [5 empty] | 0 | 11.871 | 59 | 1.715 | 1.555 | 1.1141 | 0.98361 | 0.5714 | 33.3172
08/13/10 | 8:49 | 0 | 20.277 | 0 | 2 | 1 | 38.081 | 36.576 | 29.646 | 28.969 | 20.006 | 23.526 | 16.571 | 1 | 0 | 57.959 | 58.005 | 44.145 | 24.249 | 0 | 0 | 56.227 | 34.172 | [5 empty] | 0 | 9.112 | 60 | 1.7709 | 1.6081 | 1.1164 | 0.98361 | 0.62454 | 35.2664
08/13/10 | 8:50 | 1 | 20.269 | 0 | 2 | 0 | 41.387 | 41.597 | 30.166 | 29.396 | 27.059 | 23.494 | 16.589 | 0 | 0 | 57.886 | 57.998 | 44.183 | 24.242 | 0 | 0 | 56.227 | 34.172 | [5 empty] | 20.269 | 11.991 | 0 | 1.7657 | 1.6032 | 1.1162 | 0.98361 | 0.61956 | 35.0889
08/13/10 | 8:51 | 0 | 20.277 | 0 | 2 | 0 | 37.282 | 37.024 | 30.585 | 29.911 | 24.658 | 23.55 | 16.745 | 1 | 0 | 57.916 | 58.028 | 44.262 | 24.273 | 0 | 0 | 56.28 | 34.156 | [5 empty] | 0 | 7.371 | 1 | 1.7203 | 1.56 | 0.78288 | 0.65217 | 0.90781 | 52.7718
08/13/10 | 8:52 | 0 | 20.301 | 0 | 2 | 0 | 42.427 | 41.042 | 31.065 | 30.391 | 27.066 | 23.575 | 16.672 | 1 | 0 | 57.893 | 58.028 | 44.262 | 24.298 | 0 | 0 | 56.3 | 34.132 | [5 empty] | 0 | 12.036 | 2 | 1.7415 | 1.5802 | 0.78374 | 0.65217 | 0.92802 | 53.2879
08/13/10 | 8:53 | 0 | 20.269 | 0 | 3 | 0 | 37.791 | 37.179 | 31.274 | 30.818 | 19.825 | 23.589 | 16.564 | 1 | 0 | 57.818 | 57.929 | 44.3 | 24.217 | 0 | 0 | 56.25 | 34.101 | [5 empty] | 0 | 6.973 | 3 | 1.773 | 1.6101 | 0.78502 | 0.65217 | 0.95791 | 54.0288
08/13/10 | 8:54 | 0 | 20.301 | 0 | 2 | 0 | 36.6 | 41.7 | 31.644 | 31.21 | 32.078 | 23.621 | 16.868 | 0 | 0 | 57.804 | 58.028 | 44.379 | 24.273 | 0 | 0 | 56.234 | 34.11 | [5 empty] | 0 | 5.39 | 4 | 1.6844 | 1.5259 | 0.78143 | 0.65217 | 0.87376 | 51.8727
08/13/10 | 8:55 | 0 | 20.277 | 0 | 2 | 0 | 42.568 | 35.849 | 31.884 | 31.499 | 20.899 | 23.621 | 16.82 | 1 | 0 | 57.781 | 58.028 | 44.472 | 24.298 | 0 | 0 | 56.211 | 34.062 | [5 empty] | 0 | 11.069 | 5 | 1.6984 | 1.5392 | 0.782 | 0.65217 | 0.88705 | 52.2281
08/13/10 | 8:56 | 0 | 20.244 | 0 | 2 | 0 | 35.254 | 42.327 | 32.093 | 31.757 | 19.478 | 23.712 | 16.886 | 0 | 0 | 57.706 | 57.975 | 44.441 | 24.288 | 0 | 0 | 56.114 | 34.007 | [5 empty] | 0 | 3.497 | 6 | 1.6792 | 1.521 | 0.78122 | 0.65217 | 0.86878 | 51.7379
08/13/10 | 8:57 | 0 | 20.269 | 0 | 2 | 0 | 33.115 | 39.155 | 32.262 | 31.973 | 19.282 | 23.759 | 17.28 | 0 | 0 | 57.706 | 57.998 | 44.512 | 24.266 | 0 | 0 | 56.044 | 33.983 | [5 empty] | 0 | 1.142 | 7 | 1.5645 | 1.4119 | 0.77657 | 0.65217 | 0.75972 | 48.5612
08/13/10 | 8:58 | 0 | 20.244 | 0 | 1 | 0 | 32.527 | 34.782 | 32.431 | 32.215 | 19.329 | 23.783 | 17.132 | 1 | 0 | 57.706 | 57.975 | 44.533 | 24.266 | 0 | 0 | 56.044 | 34.007 | [5 empty] | 0 | 0.312 | 8 | 1.6076 | 1.4529 | 0.77832 | 0.65217 | 0.80069 | 49.8076
08/13/10 | 8:59 | 0 | 20.269 | 0 | 2 | 0 | 32.407 | 33.35 | 32.622 | 32.287 | 19.651 | 23.857 | 17.404 | 0 | 0 | 57.66 | 57.975 | 44.533 | 24.217 | 0 | 0 | 56.068 | 33.983 | [5 empty] | 0 | 0.12 | 9 | 1.5284 | 1.3776 | 0.77511 | 0.65217 | 0.7254 | 47.4627
08/13/10 | 9:00 | 0 | 20.277 | 0 | 2 | 0 | 32.439 | 32.957 | 32.558 | 32.512 | 19.634 | 24.009 | 17.487 | 0 | 0 | 57.69 | 57.982 | 44.564 | 24.298 | 0 | 0 | 56.075 | 33.969 | [5 empty] | 0 | -0.073 | 10 | 1.5042 | 1.3546 | 0.77413 | 0.65217 | 0.70242 | 46.698
08/13/10 | 9:01 | 0 | 20.301 | 0 | 2 | 0 | 32.439 | 32.816 | 32.582 | 32.582 | 19.807 | 24.031 | 17.436 | 0 | 0 | 57.669 | 57.982 | 44.564 | 24.298 | 0 | 0 | 56.098 | 33.991 | [5 empty] | 0 | -0.143 | 11 | 1.519 | 1.3687 | 0.77473 | 0.65217 | 0.71654 | 47.1708
08/13/10 | 9:02 | 0 | 20.301 | 0 | 2 | 0 | 32.488 | 32.747 | 32.582 | 32.534 | 19.289 | 24.009 | 17.313 | 0 | 0 | 57.69 | 58.005 | 44.564 | 24.273 | 0 | 0 | 56.098 | 33.945 | [5 empty] | 0 | -0.046 | 12 | 1.5549 | 1.4028 | 0.77618 | 0.65217 | 0.75059 | 48.2738
08/13/10 | 9:03 | 0 | 20.301 | 0 | 1 | 0 | 32.451 | 32.711 | 32.451 | 32.57 | 18.683 | 24.021 | 17.376 | 0 | 0 | 57.635 | 57.971 | 44.508 | 24.286 | 0 | 0 | 56.063 | 33.957 | [5 empty] | 0 | -0.119 | 13 | 1.5365 | 1.3853 | 0.77544 | 0.65217 | 0.73315 | 47.7153
08/13/10 | 9:04 | 0 | 20.264 | 0 | 2 | 0 | 32.426 | 32.711 | 32.331 | 32.522 | 18.437 | 24.067 | 17.029 | 0 | 0 | 57.612 | 57.971 | 44.531 | 24.286 | 0 | 0 | 56.11 | 33.957 | [5 empty] | 0 | -0.096 | 14 | 1.6376 | 1.4814 | 0.77953 | 0.65217 | 0.8292 | 50.6364
08/13/10 | 9:05 | 0 | 20.264 | 0 | 2 | 0 | 32.38 | 32.687 | 32.162 | 32.426 | 18.437 | 24.067 | 17.499 | 0 | 0 | 57.612 | 57.948 | 44.508 | 24.237 | 0 | 0 | 56.133 | 33.933 | [5 empty] | 0 | -0.046 | 15 | 1.5007 | 1.3513 | 0.77399 | 0.65217 | 0.6991 | 46.5854
08/13/10 | 9:06 | 0 | 20.264 | 0 | 1 | 0 | 32.282 | 32.594 | 32.017 | 32.306 | 18.51 | 24.141 | 17.301 | 0 | 0 | 57.589 | 57.948 | 44.552 | 24.261 | 0 | 0 | 56.086 | 33.885 | [5 empty] | 0 | -0.024 | 16 | 1.5583 | 1.4061 | 0.77632 | 0.65217 | 0.75391 | 48.3787
08/13/10 | 9:07 | 0 | 20.289 | 0 | 2 | 0 | 35.531 | 32.594 | 31.801 | 32.186 | 31.946 | 24.116 | 17.376 | 0 | 0 | 57.567 | 57.927 | 44.552 | 24.237 | 0 | 0 | 56.063 | 33.861 | [5 empty] | 0 | 3.345 | 17 | 1.5365 | 1.3853 | 0.77544 | 0.65217 | 0.73315 | 47.7153
08/13/10 | 9:08 | 0 | 20.289 | 0 | 2 | 0 | 44.46 | 32.5 | 31.583 | 32.041 | 19.968 | 24.166 | 17.622 | 0 | 0 | 57.546 | 57.927 | 44.531 | 24.237 | 0 | 0 | 55.995 | 33.861 | [5 empty] | 0 | 12.419 | 18 | 1.4649 | 1.3172 | 0.77253 | 0.65217 | 0.66506 | 45.4003
08/13/10 | 9:09 | 0 | 20.289 | 0 | 1 | 0 | 36.495 | 36.918 | 31.392 | 31.826 | 19.696 | 24.188 | 18.017 | 1 | 0 | 57.523 | 57.904 | 44.552 | 24.237 | 0 | 0 | 56.019 | 33.816 | [5 empty] | 0 | 4.669 | 19 | 1.3498 | 1.2079 | 0.76787 | 0.65217 | 0.55572 | 41.1691
08/13/10 | 9:10 | 0 | 20.289 | 0 | 2 | 0 | 33.558 | 41.899 | 31.198 | 31.632 | 19.895 | 24.237 | 18.535 | 0 | 0 | 57.478 | 57.904 | 44.575 | 24.286 | 0 | 0 | 55.995 | 33.816 | [5 empty] | 0 | 1.926 | 20 | 1.199 | 1.0645 | 0.76176 | 0.65217 | 0.41234 | 34.3899
08/13/10 | 9:11 | 0 | 20.289 | 1 | 1 | 0 | 32.5 | 37.153 | 31.053 | 31.367 | 19.722 | 24.212 | 18.832 | 0 | 0 | 57.5 | 57.882 | 44.599 | 24.286 | 0 | 0 | 55.972 | 33.816 | [5 empty] | 0 | 1.133 | 21 | 1.1125 | 0.9823 | 0.75826 | 0.65217 | 0.33013 | 29.6739
08/13/10 | 9:12 | 0 | 20.239 | 0 | 2 | 0 | 32.876 | 34.333 | 30.933 | 31.173 | 31.173 | 24.212 | 18.535 | 0 | 0 | 57.455 | 57.882 | 44.645 | 24.261 | 0 | 0 | 55.972 | 33.768 | [5 empty] | 0 | 1.703 | 22 | 1.199 | 1.0645 | 0.76176 | 0.65217 | 0.41234 | 34.3899
08/13/10 | 9:13 | 0 | 20.257 | 0 | 1 | 0 | 47.619 | 33.031 | 30.852 | 30.997 | 21.917 | 24.229 | 18.676 | 1 | 0 | 57.402 | 57.852 | 44.638 | 24.254 | 0 | 0 | 55.895 | 33.761 | [5 empty] | 0 | 16.622 | 23 | 1.1579 | 1.0255 | 0.7601 | 0.65217 | 0.37331 | 32.2388
08/13/10 | 9:14 | 0 | 20.289 | 0 | 1 | 0 | 38.399 | 34.192 | 30.739 | 30.909 | 19.772 | 24.261 | 18.535 | 0 | 0 | 57.411 | 57.882 | 44.645 | 24.308 | 0 | 0 | 55.949 | 33.792 | [5 empty] | 0 | 7.49 | 24 | 1.199 | 1.0645 | 0.76176 | 0.65217 | 0.41234 | 34.3899
08/13/10 | 9:15 | 0 | 20.232 | 0 | 2 | 0 | 33.668 | 42.666 | 30.467 | 30.781 | 25.217 | 24.276 | 18.502 | 0 | 0 | 57.359 | 57.829 | 44.638 | 24.3 | 0 | 0 | 55.895 | 33.761 | [5 empty] | 0 | 2.887 | 25 | 1.2086 | 1.0736 | 0.76215 | 0.65217 | 0.42147 | 34.8723
08/13/10 | 9:16 | 1 | 20.313 | 0 | 1 | 0 | 40.09 | 39.408 | 30.33 | 30.644 | 27.608 | 24.286 | 18.635 | 0 | 0 | 57.366 | 57.859 | 44.669 | 24.381 | 0 | 0 | 55.949 | 33.792 | [5 empty] | 20.313 | 9.446 | 26 | 1.1699 | 1.0368 | 0.76058 | 0.65217 | 0.38466 | 32.8799
08/13/10 | 9:17 | 0 | 20.313 | 0 | 2 | 0 | 44.669 | 35.038 | 30.139 | 30.524 | 21.226 | 24.332 | 18.98 | 1 | 0 | 57.366 | 57.859 | 44.713 | 24.357 | 0 | 0 | 55.902 | 33.792 | [5 empty] | 0 | 14.145 | 27 | 1.0694 | 0.94134 | 0.75651 | 0.65217 | 0.28916 | 27.039
08/13/10 | 9:18 | 0 | 20.313 | 0 | 1 | 0 | 36.096 | 37.858 | 29.898 | 30.33 | 19.895 | 24.286 | 18.585 | 0 | 0 | 57.366 | 57.859 | 44.736 | 24.381 | 0 | 0 | 55.925 | 33.792 | [5 empty] | 0 | 5.766 | 28 | 1.1844 | 1.0507 | 0.76117 | 0.65217 | 0.3985 | 33.6442
08/13/10 | 9:19 | 0 | 20.289 | 0 | 2 | 0 | 32.804 | 43.379 | 29.705 | 30.09 | 28.282 | 24.332 | 18.61 | 1 | 0 | 57.366 | 57.836 | 44.736 | 24.381 | 0 | 0 | 55.925 | 33.744 | [5 empty] | 0 | 2.714 | 29 | 1.1772 | 1.0438 | 0.76088 | 0.65217 | 0.39158 | 33.2644
08/13/10 | 9:20 | 0 | 20.289 | 0 | 1 | 0 | 42.157 | 38.162 | 29.633 | 29.849 | 24.286 | 24.286 | 18.437 | 0 | 0 | 57.32 | 57.813 | 44.76 | 24.332 | 0 | 0 | 55.925 | 33.744 | [5 empty] | 0 | 12.308 | 30 | 1.2275 | 1.0916 | 0.76292 | 0.65217 | 0.43946 | 35.8003
08/13/10 | 9:21 | 0 | 20.289 | 0 | 1 | 0 | 43.214 | 34.402 | 29.705 | 29.705 | 20.091 | 24.332 | 18.238 | 1 | 0 | 57.343 | 57.836 | 44.736 | 24.332 | 0 | 0 | 55.881 | 33.744 | [5 empty] | 0 | 13.509 | 31 | 1.2855 | 1.1467 | 0.76527 | 0.65217 | 0.49455 | 38.4714
08/13/10 | 9:22 | 0 | 20.318 | 0 | 2 | 0 | 35.184 | 38.028 | 29.903 | 29.638 | 20.365 | 24.46 | 18.912 | 0 | 0 | 57.348 | 57.84 | 44.811 | 24.337 | 0 | 0 | 55.953 | 33.751 | [5 empty] | 0 | 5.546 | 32 | 1.0892 | 0.96016 | 0.75731 | 0.65217 | 0.30798 | 28.2755
08/13/10 | 9:23 | 0 | 20.294 | 0 | 1 | 0 | 37.205 | 42.915 | 29.974 | 29.663 | 29.349 | 24.46 | 19.06 | 0 | 0 | 57.348 | 57.863 | 44.788 | 24.411 | 0 | 0 | 55.953 | 33.751 | [5 empty] | 0 | 7.542 | 33 | 1.0461 | 0.91919 | 0.75557 | 0.65217 | 0.26702 | 25.5244
08/13/10 | 9:24 | 0 | 20.274 | 0 | 1 | 0 | 44.974 | 37.586 | 30.05 | 29.739 | 22.319 | 24.391 | 19.088 | 1 | 0 | 57.284 | 57.799 | 44.792 | 24.318 | 0 | 0 | 55.935 | 33.66 | [5 empty] | 0 | 15.235 | 34 | 1.038 | 0.91144 | 0.75524 | 0.65217 | 0.25927 | 24.9782
08/13/10 | 9:25 | 0 | 20.328 | 0 | 2 | 0 | 35.969 | 36.627 | 30.224 | 29.889 | 20.517 | 24.467 | 18.995 | 0 | 0 | 57.311 | 57.806 | 44.841 | 24.322 | 0 | 0 | 56.009 | 33.689 | [5 empty] | 0 | 6.08 | 35 | 1.0651 | 0.93718 | 0.75633 | 0.65217 | 0.28501 | 26.7601
08/13/10 | 9:26 | 0 | 20.304 | 0 | 1 | 0 | 33.737 | 42.784 | 30.298 | 29.96 | 31.117 | 24.516 | 18.477 | 1 | 0 | 57.291 | 57.827 | 44.82 | 24.3 | 0 | 0 | 55.986 | 33.665 | [5 empty] | 0 | 3.777 | 36 | 1.2159 | 1.0806 | 0.76245 | 0.65217 | 0.42839 | 35.2326
08/13/10 | 9:27 | 0 | 20.279 | 0 | 1 | 0 | 48.466 | 38.813 | 30.298 | 30.08 | 21.674 | 24.516 | 18.354 | 0 | 0 | 57.268 | 57.783 | 44.82 | 24.347 | 0 | 0 | 55.963 | 33.689 | [5 empty] | 0 | 18.386 | 37 | 1.2517 | 1.1146 | 0.7639 | 0.65217 | 0.46244 | 36.9444
08/13/10 | 9:28 | 0 | 20.279 | 0 | 2 | 0 | 38.858 | 35.569 | 30.369 | 30.202 | 20.254 | 24.565 | 18.847 | 1 | 0 | 57.222 | 57.827 | 44.841 | 24.347 | 0 | 0 | 55.939 | 33.689 | [5 empty] | 0 | 8.656 | 38 | 1.1082 | 0.97815 | 0.75808 | 0.65217 | 0.32598 | 29.4162
08/13/10 | 9:29 | 0 | 20.279 | 0 | 1 | 0 | 33.665 | 42.43 | 30.587 | 30.202 | 20.156 | 24.541 | 18.821 | 0 | 0 | 57.245 | 57.783 | 44.82 | 24.322 | 0 | 0 | 55.916 | 33.665 | [5 empty] | 0 | 3.463 | 39 | 1.1157 | 0.98535 | 0.75839 | 0.65217 | 0.33317 | 29.8616
08/13/10 | 9:30 | 0 | 20.304 | 0 | 1 | 0 | 33.971 | 41.631 | 30.754 | 30.298 | 31.696 | 24.565 | 18.897 | 0 | 0 | 57.222 | 57.761 | 44.865 | 24.347 | 0 | 0 | 55.872 | 33.665 | [5 empty] | 0 | 3.673 | 40 | 1.0936 | 0.96431 | 0.75749 | 0.65217 | 0.31214 | 28.5423
08/13/10 | 9:31 | 0 | 20.279 | 0 | 2 | 0 | 47.066 | 36.275 | 30.877 | 30.443 | 22.854 | 24.541 | 18.97 | 1 | 0 | 57.199 | 57.783 | 44.865 | 24.322 | 0 | 0 | 55.872 | 33.665 | [5 empty] | 0 | 16.623 | 41 | 1.0723 | 0.9441 | 0.75663 | 0.65217 | 0.29193 | 27.2238
08/13/10 | 9:32 | 0 | 20.304 | 0 | 1 | 0 | 37.894 | 34.605 | 31.068 | 30.634 | 22.349 | 24.59 | 19.513 | 0 | 0 | 57.199 | 57.761 | 44.865 | 24.322 | 0 | 0 | 55.848 | 33.641 | [5 empty] | 0 | 7.26 | 42 | 0.91421 | 0.7938 | 0.75022 | 0.65217 | 0.14163 | 15.4917
08/13/10 | 9:33 | 0 | 20.279 | 0 | 1 | 0 | 33.548 | 41.726 | 31.237 | 30.779 | 20.831 | 24.59 | 19.292 | 0 | 0 | 57.222 | 57.761 | 44.888 | 24.347 | 0 | 0 | 55.802 | 33.641 | [5 empty] | 0 | 2.769 | 43 | 0.97857 | 0.85497 | 0.75283 | 0.65217 | 0.2028 | 20.7242
08/13/10 | 9:34 | 0 | 20.279 | 0 | 1 | 0 | 32.127 | 40.81 | 31.237 | 30.877 | 20.304 | 24.59 | 18.799 | 1 | 0 | 57.179 | 57.738 | 44.865 | 24.347 | 0 | 0 | 55.825 | 33.665 | [5 empty] | 0 | 1.25 | 44 | 1.1221 | 0.99144 | 0.75865 | 0.65217 | 0.33926 | 30.2338
08/13/10 | 9:35 | 0 | 20.304 | 0 | 2 | 0 | 31.575 | 36.014 | 31.357 | 31.021 | 20.566 | 24.59 | 19.07 | 0 | 0 | 57.156 | 57.738 | 44.888 | 24.347 | 0 | 0 | 55.848 | 33.665 | [5 empty] | 0 | 0.554 | 45 | 1.0432 | 0.91642 | 0.75545 | 0.65217 | 0.26425 | 25.3303
08/13/10 | 9:36 | 0 | 20.279 | 0 | 1 | 0 | 31.357 | 33.572 | 31.477 | 31.166 | 20.279 | 24.59 | 18.304 | 0 | 0 | 57.179 | 57.715 | 44.911 | 24.322 | 0 | 0 | 55.872 | 33.665 | [5 empty] | 0 | 0.191 | 46 | 1.2663 | 1.1285 | 0.76449 | 0.65217 | 0.47628 | 37.6126
08/13/10 | 9:37 | 0 | 20.279 | 0 | 1 | 0 | 31.286 | 32.49 | 31.526 | 31.213 | 20.328 | 24.541 | 18.55 | 0 | 0 | 57.156 | 57.715 | 44.911 | 24.3 | 0 | 0 | 55.825 | 33.641 | [5 empty] | 0 | 0.073 | 47 | 1.1946 | 1.0604 | 0.76158 | 0.65217 | 0.40819 | 34.1681
08/13/10 | 9:38 | 0 | 20.309 | 0 | 1 | 0 | 31.291 | 32.036 | 31.482 | 31.338 | 26.907 | 24.546 | 18.16 | 0 | 0 | 57.206 | 57.722 | 44.939 | 24.33 | 0 | 0 | 55.876 | 33.67 | [5 empty] | 0 | -0.047 | 48 | 1.3082 | 1.1683 | 0.76619 | 0.65217 | 0.51614 | 39.4538
08/13/10 | 9:39 | 1 | 20.309 | 0 | 2 | 0 | 38.442 | 31.796 | 31.507 | 31.436 | 27.196 | 24.546 | 17.864 | 0 | 0 | 57.183 | 57.742 | 44.893 | 24.305 | 0 | 0 | 55.876 | 33.625 | [5 empty] | 20.309 | 7.006 | 49 | 1.3944 | 1.2502 | 0.76968 | 0.65217 | 0.59807 | 42.8908
08/13/10 | 9:40 | 0 | 20.309 | 0 | 1 | 0 | 46.589 | 31.676 | 31.627 | 31.46 | 21.27 | 24.521 | 17.864 | 0 | 0 | 57.183 | 57.722 | 44.893 | 24.305 | 0 | 0 | 55.923 | 33.67 | [5 empty] | 0 | 15.129 | 50 | 1.3944 | 1.2502 | 0.76968 | 0.65217 | 0.59807 | 42.8908
08/13/10 | 9:41 | 0 | 20.309 | 0 | 1 | 0 | 37.502 | 34 | 31.627 | 31.46 | 20.502 | 24.497 | 17.989 | 1 | 0 | 57.183 | 57.699 | 44.848 | 24.281 | 0 | 0 | 55.876 | 33.67 | [5 empty] | 0 | 6.042 | 51 | 1.358 | 1.2156 | 0.7682 | 0.65217 | 0.56347 | 41.4926
08/13/10 | 9:42 | 0 | 20.333 | 0 | 1 | 0 | 33.811 | 42.554 | 31.556 | 31.58 | 19.84 | 24.546 | 17.693 | 0 | 0 | 57.138 | 57.699 | 44.869 | 24.281 | 0 | 0 | 55.806 | 33.646 | [5 empty] | 0 | 2.231 | 52 | 1.4442 | 1.2976 | 0.7717 | 0.65217 | 0.6454 | 44.6894
08/13/10 | 9:43 | 0 | 20.333 | 0 | 2 | 0 | 32.543 | 40.461 | 31.507 | 31.578 | 19.173 | 24.57 | 17.693 | 0 | 0 | 57.115 | 57.674 | 44.893 | 24.232 | 0 | 0 | 55.83 | 33.622 | [5 empty] | 0 | 0.965 | 53 | 1.4442 | 1.2976 | 0.7717 | 0.65217 | 0.6454 | 44.6894
08/13/10 | 9:44 | 0 | 20.313 | 0 | 1 | 0 | 32.017 | 36.072 | 31.487 | 31.536 | 19.178 | 24.575 | 17.524 | 0 | 0 | 57.14 | 57.678 | 44.942 | 24.261 | 0 | 0 | 55.811 | 33.582 | [5 empty] | 0 | 0.481 | 54 | 1.4934 | 1.3444 | 0.77369 | 0.65217 | 0.69218 | 46.3491
08/13/10 | 9:45 | 0 | 20.313 | 0 | 1 | 0 | 31.801 | 33.885 | 31.441 | 31.512 | 19.005 | 24.501 | 17.647 | 0 | 0 | 57.119 | 57.656 | 44.965 | 24.31 | 0 | 0 | 55.811 | 33.627 | [5 empty] | 0 | 0.289 | 55 | 1.4576 | 1.3103 | 0.77224 | 0.65217 | 0.65814 | 45.1523
08/13/10 | 9:46 | 0 | 20.289 | 0 | 1 | 0 | 31.681 | 32.876 | 31.343 | 31.416 | 19.128 | 24.501 | 17.869 | 0 | 0 | 57.074 | 57.656 | 44.942 | 24.286 | 0 | 0 | 55.741 | 33.582 | [5 empty] | 0 | 0.265 | 56 | 1.3929 | 1.2489 | 0.76962 | 0.65217 | 0.59669 | 42.8363
08/13/10 | 9:47 | 0 | 20.289 | 0 | 2 | 0 | 31.561 | 32.475 | 31.151 | 31.318 | 18.734 | 24.501 | 17.698 | 0 | 0 | 57.074 | 57.656 | 44.897 | 24.31 | 0 | 0 | 55.741 | 33.558 | [5 empty] | 0 | 0.243 | 57 | 1.4427 | 1.2962 | 0.77164 | 0.65217 | 0.64402 | 44.6386
08/13/10 | 9:48 | 0 | 20.289 | 0 | 1 | 0 | 31.441 | 32.162 | 31.007 | 31.222 | 29.803 | 24.501 | 17.919 | 0 | 0 | 57.074 | 57.633 | 44.965 | 24.31 | 0 | 0 | 55.718 | 33.582 | [5 empty] | 0 | 0.219 | 58 | 1.3784 | 1.235 | 0.76903 | 0.65217 | 0.58285 | 42.2847
08/13/10 | 9:49 | 0 | 20.313 | 0 | 1 | 0 | 45.149 | 31.946 | 30.813 | 31.151 | 22.358 | 24.551 | 17.846 | 0 | 0 | 57.074 | 57.633 | 44.918 | 24.335 | 0 | 0 | 55.718 | 33.603 | [5 empty] | 0 | 13.998 | 59 | 1.3996 | 1.2552 | 0.76989 | 0.65217 | 0.60305 | 43.0862
08/13/10 | 9:50 | 0 | 20.313 | 0 | 1 | 0 | 43.92 | 31.826 | 30.668 | 30.958 | 19.722 | 24.501 | 18.437 | 1 | 0 | 57.051 | 57.612 | 44.874 | 24.31 | 0 | 0 | 55.673 | 33.627 | [5 empty] | 0 | 12.962 | 60 | 1.2275 | 1.0916 | 0.76292 | 0.65217 | 0.43946 | 35.8003
08/13/10 | 9:51 | 0 | 20.313 | 0 | 1 | 0 | 36.024 | 36 | 30.428 | 30.886 | 19.573 | 24.551 | 18.759 | 0 | 0 | 57.074 | 57.612 | 44.897 | 24.31 | 0 | 0 | 55.718 | 33.651 | [5 empty] | 0 | 5.138 | 61 | 1.1338 | 1.0025 | 0.75912 | 0.65217 | 0.35033 | 30.8997
08/13/10 | 9:52 | 0 | 20.264 | 0 | 2 | 0 | 33.041 | 43.169 | 30.283 | 30.668 | 19.178 | 24.551 | 18.882 | 0 | 0 | 57.028 | 57.589 | 44.874 | 24.357 | 0 | 0 | 55.718 | 33.603 | [5 empty] | 0 | 2.373 | 62 | 1.098 | 0.96846 | 0.75767 | 0.65217 | 0.31629 | 28.8069
08/13/10 | 9:53 | 0 | 20.313 | 0 | 1 | 0 | 31.872 | 39.385 | 30.212 | 30.524 | 29.969 | 24.575 | 18.857 | 0 | 0 | 57.028 | 57.612 | 44.897 | 24.335 | 0 | 0 | 55.764 | 33.582 | [5 empty] | 0 | 1.348 | 63 | 1.1052 | 0.97538 | 0.75796 | 0.65217 | 0.32321 | 29.2432
08/13/10 | 9:54 | 0 | 20.289 | 0 | 1 | 0 | 46.295 | 35.225 | 30.234 | 30.308 | 21.539 | 24.526 | 18.462 | 1 | 0 | 57.005 | 57.567 | 44.918 | 24.357 | 0 | 0 | 55.764 | 33.603 | [5 empty] | 0 | 15.987 | 64 | 1.2203 | 1.0847 | 0.76262 | 0.65217 | 0.43254 | 35.4467
08/13/10 | 9:55 | 0 | 20.345 | 0 | 1 | 0 | 41.93 | 33.354 | 30.315 | 30.244 | 20.657 | 24.607 | 18.447 | 0 | 0 | 57.035 | 57.573 | 44.972 | 24.367 | 0 | 0 | 55.727 | 33.589 | [5 empty] | 0 | 11.686 | 65 | 1.2246 | 1.0889 | 0.7628 | 0.65217 | 0.4367 | 35.6594
08/13/10 | 9:56 | 0 | 20.338 | 0 | 2 | 0 | 34.943 | 37.06 | 30.308 | 30.163 | 19.475 | 24.551 | 18.143 | 1 | 0 | 56.985 | 57.567 | 44.965 | 24.31 | 0 | 0 | 55.65 | 33.534 | [5 empty] | 0 | 4.78 | 66 | 1.3132 | 1.173 | 0.76639 | 0.65217 | 0.52084 | 39.6634
08/13/10 | 9:57 | 0 | 20.338 | 0 | 1 | 0 | 33.017 | 42.745 | 30.428 | 30.163 | 30.548 | 24.501 | 18.165 | 0 | 0 | 57.028 | 57.567 | 44.942 | 24.335 | 0 | 0 | 55.697 | 33.558 | [5 empty] | 0 | 2.854 | 67 | 1.3068 | 1.1669 | 0.76613 | 0.65217 | 0.51475 | 39.3919
08/13/10 | 9:58 | 0 | 20.37 | 0 | 1 | 0 | 48.459 | 38.617 | 30.435 | 30.22 | 23.089 | 24.487 | 18.027 | 0 | 0 | 57.014 | 57.573 | 44.995 | 24.318 | 0 | 0 | 55.634 | 33.589 | [5 empty] | 0 | 18.239 | 68 | 1.3469 | 1.2051 | 0.76776 | 0.65217 | 0.55295 | 41.0526
08/13/10 | 9:59 | 0 | 20.345 | 0 | 1 | 0 | 39.98 | 35.022 | 30.46 | 30.315 | 19.458 | 24.462 | 18.198 | 1 | 0 | 56.992 | 57.551 | 45.042 | 24.342 | 0 | 0 | 55.657 | 33.589 | [5 empty] | 0 | 9.665 | 69 | 1.2971 | 1.1578 | 0.76574 | 0.65217 | 0.50562 | 38.9795
08/13/10 | 10:00 | 0 | 20.37 | 0 | 1 | 0 | 34.199 | 39.863 | 30.435 | 30.34 | 19.631 | 24.462 | 18.002 | 0 | 0 | 56.992 | 57.573 | 44.972 | 24.318 | 0 | 0 | 55.61 | 33.541 | [5 empty] | 0 | 3.859 | 70 | 1.3542 | 1.212 | 0.76805 | 0.65217 | 0.55987 | 41.3429
08/13/10 | 10:01 | 0 | 20.338 | 0 | 2 | 0 | 32.402 | 42.769 | 30.188 | 30.332 | 30.308 | 24.357 | 17.698 | 0 | 0 | 56.962 | 57.544 | 45.012 | 24.31 | 0 | 0 | 55.58 | 33.534 | [5 empty] | 0 | 2.07 | 71 | 1.4427 | 1.2962 | 0.77164 | 0.65217 | 0.64402 | 44.6386
08/13/10 | 10:02 | 0 | 20.394 | 0 | 1 | 0 | 48.893 | 37.818 | 30.099 | 30.291 | 20.823 | 24.342 | 17.901 | 1 | 0 | 56.992 | 57.53 | 45.065 | 24.342 | 0 | 0 | 55.634 | 33.565 | [5 empty] | 0 | 18.602 | 72 | 1.3836 | 1.24 | 0.76924 | 0.65217 | 0.58783 | 42.4846
08/13/10 | 10:03 | 0 | 20.394 | 0 | 1 | 0 | 41.743 | 34.529 | 30.05 | 30.17 | 19.606 | 24.318 | 17.854 | 0 | 0 | 56.992 | 57.551 | 45.042 | 24.342 | 0 | 0 | 55.61 | 33.541 | [5 empty] | 0 | 11.573 | 73 | 1.3973 | 1.253 | 0.7698 | 0.65217 | 0.60084 | 42.9995
08/13/10 | 10:04 | 0 | 20.387 | 0 | 1 | 0 | 34.99 | 38.916 | 30.163 | 30.043 | 18.834 | 24.286 | 17.625 | 0 | 0 | 57.008 | 57.546 | 45.058 | 24.335 | 0 | 0 | 55.627 | 33.534 | [5 empty] | 0 | 4.947 | 74 | 1.464 | 1.3164 | 0.7725 | 0.65217 | 0.66423 | 45.3706
08/13/10 | 10:05 | 1 | 20.412 | 0 | 1 | 0 | 32.5 | 43.874 | 30.308 | 29.972 | 29.175 | 24.286 | 18.067 | 1 | 0 | 56.985 | 57.546 | 45.058 | 24.384 | 0 | 0 | 55.673 | 33.558 | [5 empty] | 20.412 | 2.528 | 75 | 1.3353 | 1.1941 | 0.76728 | 0.65217 | 0.54188 | 40.5815
08/13/10 | 10:06 | 0 | 20.387 | 0 | 2 | 0 | 44.76 | 39.105 | 30.332 | 30.043 | 21.829 | 24.286 | 17.821 | 0 | 0 | 56.985 | 57.523 | 45.103 | 24.384 | 0 | 0 | 55.606 | 33.534 | [5 empty] | 0 | 14.717 | 76 | 1.4069 | 1.2621 | 0.77019 | 0.65217 | 0.60997 | 43.3551
08/13/10 | 10:07 | 0 | 20.412 | 0 | 1 | 0 | 43.31 | 35.038 | 30.573 | 30.068 | 19.525 | 24.261 | 18.067 | 1 | 0 | 56.939 | 57.5 | 45.082 | 24.384 | 0 | 0 | 55.559 | 33.582 | [5 empty] | 0 | 13.242 | 77 | 1.3353 | 1.1941 | 0.76728 | 0.65217 | 0.54188 | 40.5815
08/13/10 | 10:08 | 0 | 20.362 | 0 | 1 | 0 | 35.438 | 36.378 | 30.671 | 30.163 | 18.784 | 24.286 | 17.919 | 0 | 0 | 56.962 | 57.546 | 45.082 | 24.406 | 0 | 0 | 55.606 | 33.582 | [5 empty] | 0 | 5.275 | 78 | 1.3784 | 1.235 | 0.76903 | 0.65217 | 0.58285 | 42.2847
08/13/10 | 10:09 | 0 | 20.387 | 0 | 1 | 0 | 32.594 | 43.051 | 30.862 | 30.308 | 29.464 | 24.239 | 18.118 | 0 | 0 | 56.939 | 57.523 | 45.082 | 24.359 | 0 | 0 | 55.512 | 33.605 | [5 empty] | 0 | 2.286 | 79 | 1.3204 | 1.1799 | 0.76668 | 0.65217 | 0.52776 | 39.9688
08/13/10 | 10:10 | 0 | 20.387 | 0 | 1 | 0 | 45.654 | 39.973 | 30.862 | 30.477 | 22.528 | 24.215 | 18.067 | 1 | 0 | 56.939 | 57.478 | 45.082 | 24.406 | 0 | 0 | 55.468 | 33.605 | [5 empty] | 0 | 15.177 | 80 | 1.3353 | 1.1941 | 0.76728 | 0.65217 | 0.54188 | 40.5815
08/13/10 | 10:11 | 0 | 20.362 | 0 | 1 | 0 | 44.897 | 35.531 | 30.958 | 30.646 | 19.327 | 24.239 | 18.316 | 0 | 0 | 56.939 | 57.478 | 45.103 | 24.359 | 0 | 0 | 55.491 | 33.629 | [5 empty] | 0 | 14.251 | 81 | 1.2628 | 1.1251 | 0.76435 | 0.65217 | 0.47296 | 37.4536
08/13/10 | 10:12 | 0 | 20.362 | 0 | 2 | 0 | 36.495 | 36.471 | 31.176 | 30.717 | 18.686 | 24.19 | 18.241 | 0 | 0 | 56.962 | 57.455 | 45.103 | 24.406 | 0 | 0 | 55.468 | 33.629 | [5 empty] | 0 | 5.778 | 82 | 1.2846 | 1.1459 | 0.76523 | 0.65217 | 0.49372 | 38.4329
08/13/10 | 10:13 | 0 | 20.362 | 1 | 1 | 0 | 33.299 | 43.944 | 31.271 | 30.791 | 18.957 | 24.239 | 18.216 | 1 | 0 | 56.939 | 57.478 | 45.126 | 24.406 | 0 | 0 | 55.468 | 33.582 | [5 empty] | 0 | 2.508 | 83 | 1.2919 | 1.1528 | 0.76553 | 0.65217 | 0.50064 | 38.752
08/13/10 | 10:14 | 0 | 20.392 | 0 | 1 | 0 | 32.169 | 41.693 | 31.325 | 30.916 | 18.937 | 24.219 | 18.173 | 0 | 0 | 56.966 | 57.505 | 45.131 | 24.413 | 0 | 0 | 55.449 | 33.586 | [5 empty] | 0 | 1.253 | 84 | 1.3044 | 1.1647 | 0.76603 | 0.65217 | 0.51254 | 39.2925
08/13/10 | 10:15 | 0 | 20.362 | 0 | 1 | 0 | 31.656 | 36.871 | 31.271 | 31.08 | 19.279 | 24.239 | 18.266 | 0 | 0 | 56.916 | 57.455 | 45.149 | 24.406 | 0 | 0 | 55.468 | 33.558 | [5 empty] | 0 | 0.576 | 85 | 1.2773 | 1.139 | 0.76494 | 0.65217 | 0.4868 | 38.1102
08/13/10 | 10:16 | 0 | 20.392 | 0 | 1 | 0 | 31.446 | 34.244 | 31.35 | 31.132 | 19.357 | 24.219 | 18.643 | 0 | 0 | 56.944 | 57.459 | 45.201 | 24.46 | 0 | 0 | 55.473 | 33.634 | [5 empty] | 0 | 0.314 | 86 | 1.1676 | 1.0346 | 0.76049 | 0.65217 | 0.38244 | 32.7559
08/13/10 | 10:17 | 0 | 20.338 | 0 | 1 | 0 | 31.32 | 33.017 | 31.465 | 31.151 | 19.352 | 24.19 | 18.635 | 0 | 0 | 56.916 | 57.432 | 45.126 | 24.43 | 0 | 0 | 55.491 | 33.629 | [5 empty] | 0 | 0.169 | 87 | 1.1699 | 1.0368 | 0.76058 | 0.65217 | 0.38466 | 32.8799
08/13/10 | 10:18 | 0 | 20.392 | 0 | 1 | 0 | 32.787 | 32.36 | 31.495 | 31.132 | 31.806 | 24.219 | 18.814 | 0 | 0 | 56.944 | 57.459 | 45.131 | 24.46 | 0 | 0 | 55.496 | 33.61 | [5 empty] | 0 | 1.655 | 88 | 1.1178 | 0.98728 | 0.75847 | 0.65217 | 0.33511 | 29.9805
08/13/10 | 10:19 | 0 | 20.338 | 0 | 1 | 0 | 50.193 | 31.97 | 31.367 | 31.176 | 19.97 | 24.166 | 18.588 | 0 | 0 | 56.896 | 57.411 | 45.082 | 24.43 | 0 | 0 | 55.468 | 33.605 | [5 empty] | 0 | 19.017 | 89 | 1.1836 | 1.0498 | 0.76114 | 0.65217 | 0.39767 | 33.5989
08/13/10 | 10:20 | 0 | 20.392 | 0 | 1 | 0 | 42.233 | 31.88 | 31.374 | 31.252 | 20.026 | 24.195 | 19.309 | 1 | 0 | 56.923 | 57.439 | 45.11 | 24.435 | 0 | 0 | 55.564 | 33.634 | [5 empty] | 0 | 10.981 | 90 | 0.97362 | 0.85027 | 0.75263 | 0.65217 | 0.19809 | 20.3462
08/13/10 | 10:21 | 0 | 20.367 | 0 | 1 | 1 | 35.773 | 35.631 | 31.325 | 31.276 | 20.099 | 24.244 | 19.903 | 0 | 0 | 56.923 | 57.416 | 45.131 | 24.435 | 0 | 0 | 55.54 | 33.61 | [5 empty] | 0 | 4.497 | 91 | 0.80065 | 0.68585 | 0.74562 | 0.65217 | 0.033676 | 4.2061
08/13/10 | 10:22 | 0 | 20.392 | 0 | 1 | 0 | 33.352 | 43.15 | 31.35 | 31.276 | 19.852 | 24.291 | 19.606 | 0 | 0 | 56.9 | 57.416 | 45.131 | 24.435 | 0 | 0 | 55.519 | 33.61 | [5 empty] | 0 | 2.076 | 0 | 0.88713 | 0.76806 | 0.74912 | 0.65217 | 0.11589 | 13.0629
08/13/10 | 10:23 | 0 | 20.367 | 0 | 1 | 0 | 32.397 | 41.377 | 31.217 | 31.193 | 19.445 | 24.256 | 19.84 | 0 | 0 | 56.846 | 57.407 | 45.121 | 24.497 | 0 | 0 | 55.531 | 33.598 | [5 empty] | 0 | 1.204 | 1 | 0.81899 | 0.70329 | 0.49959 | 0.40541 | 0.29788 | 36.3719
08/13/10 | 10:24 | 0 | 20.338 | 0 | 1 | 0 | 31.899 | 37.107 | 31.105 | 31.151 | 19.204 | 24.239 | 19.724 | 0 | 0 | 56.807 | 57.368 | 45.082 | 24.455 | 0 | 0 | 55.515 | 33.582 | [5 empty] | 0 | 0.748 | 2 | 0.85277 | 0.7354 | 0.50096 | 0.40541 | 0.32999 | 38.6964
08/13/10 | 10:25 | 0 | 20.331 | 0 | 1 | 0 | 31.602 | 34.538 | 31.119 | 31.024 | 19.691 | 24.134 | 19.616 | 0 | 0 | 56.8 | 57.338 | 45.075 | 24.423 | 0 | 0 | 55.484 | 33.574 | [5 empty] | 0 | 0.578 | 3 | 0.88422 | 0.76529 | 0.50224 | 0.40541 | 0.35989 | 40.7009
08/13/10 | 10:26 | 0 | 20.338 | 0 | 1 | 0 | 31.49 | 33.323 | 31.08 | 31.007 | 20.021 | 24.215 | 20.192 | 0 | 0 | 56.784 | 57.345 | 45.128 | 24.455 | 0 | 0 | 55.47 | 33.605 | [5 empty] | 0 | 0.483 | 4 | 0.71649 | 0.60585 | 0.49544 | 0.40541 | 0.20045 | 27.9765
08/13/10 | 10:27 | 0 | 20.362 | 0 | 1 | 0 | 31.32 | 32.641 | 30.985 | 30.96 | 20.556 | 24.215 | 20.532 | 0 | 0 | 56.807 | 57.322 | 45.152 | 24.479 | 0 | 0 | 55.491 | 33.605 | [5 empty] | 0 | 0.36 | 5 | 0.61748 | 0.51174 | 0.49143 | 0.40541 | 0.10634 | 17.2211
08/13/10 | 10:28 | 0 | 20.338 | 0 | 1 | 0 | 31.176 | 32.213 | 30.791 | 30.862 | 19.97 | 24.239 | 20.412 | 1 | 0 | 56.784 | 57.345 | 45.105 | 24.455 | 0 | 0 | 55.47 | 33.629 | [5 empty] | 0 | 0.314 | 6 | 0.65243 | 0.54496 | 0.49284 | 0.40541 | 0.13955 | 21.3899
08/13/10 | 10:29 | 0 | 20.362 | 0 | 1 | 0 | 31.056 | 31.924 | 30.671 | 30.815 | 19.97 | 24.215 | 20.094 | 0 | 0 | 56.784 | 57.322 | 45.105 | 24.479 | 0 | 0 | 55.4 | 33.605 | [5 empty] | 0 | 0.241 | 7 | 0.74503 | 0.63298 | 0.4966 | 0.40541 | 0.22758 | 30.5459
08/13/10 | 10:30 | 0 | 20.362 | 0 | 1 | 0 | 30.936 | 31.73 | 30.551 | 30.717 | 20.043 | 24.264 | 20.192 | 0 | 0 | 56.763 | 57.3 | 45.128 | 24.455 | 0 | 0 | 55.4 | 33.582 | [5 empty] | 0 | 0.219 | 8 | 0.71649 | 0.60585 | 0.49544 | 0.40541 | 0.20045 | 27.9765
08/13/10 | 10:31 | 0 | 20.362 | 0 | 1 | 0 | 32.5 | 31.536 | 30.381 | 30.575 | 31.536 | 24.264 | 20.578 | 0 | 0 | 56.763 | 57.277 | 45.058 | 24.455 | 0 | 0 | 55.4 | 33.56 | [5 empty] | 0 | 1.925 | 9 | 0.60409 | 0.49901 | 0.49089 | 0.40541 | 0.093604 | 15.4952
08/13/10 | 10:32 | 0 | 20.338 | 0 | 1 | 0 | 50.401 | 31.37 | 30.308 | 30.477 | 21.807 | 24.215 | 20.625 | 0 | 0 | 56.718 | 57.277 | 45.058 | 24.479 | 0 | 0 | 55.447 | 33.56 | [5 empty] | 0 | 19.924 | 10 | 0.5904 | 0.486 | 0.49033 | 0.40541 | 0.080595 | 13.6508
08/13/10 | 10:33 | 0 | 20.367 | 0 | 1 | 0 | 42.987 | 31.279 | 30.17 | 30.386 | 20.944 | 24.293 | 20.416 | 0 | 0 | 56.722 | 57.284 | 45.086 | 24.46 | 0 | 0 | 55.475 | 33.541 | [5 empty] | 0 | 12.601 | 11 | 0.65126 | 0.54385 | 0.4928 | 0.40541 | 0.13845 | 21.2581
08/13/10 | 10:34 | 0 | 20.362 | 0 | 1 | 0 | 35.861 | 33.395 | 29.972 | 30.237 | 21.419 | 24.239 | 20.242 | 0 | 0 | 56.718 | 57.256 | 45.037 | 24.479 | 0 | 0 | 55.377 | 33.512 | [5 empty] | 0 | 5.624 | 12 | 0.70193 | 0.59201 | 0.49485 | 0.40541 | 0.18661 | 26.5851
08/13/10 | 10:35 | 0 | 20.362 | 0 | 1 | 0 | 32.9 | 41.315 | 29.898 | 30.117 | 20.291 | 24.215 | 19.772 | 1 | 0 | 56.695 | 57.233 | 45.037 | 24.455 | 0 | 0 | 55.354 | 33.512 | [5 empty] | 0 | 2.783 | 13 | 0.83879 | 0.72211 | 0.5004 | 0.40541 | 0.3167 | 37.7572
08/13/10 | 10:36 | 0 | 20.387 | 0 | 1 | 0 | 31.681 | 42.253 | 29.876 | 29.972 | 20.387 | 24.166 | 20.166 | 0 | 0 | 56.672 | 57.211 | 45.037 | 24.479 | 0 | 0 | 55.309 | 33.536 | [5 empty] | 0 | 1.709 | 14 | 0.72406 | 0.61305 | 0.49575 | 0.40541 | 0.20765 | 28.678
08/13/10 | 10:37 | 0 | 20.387 | 0 | 0 | 0 | 31.056 | 38.095 | 29.876 | 29.827 | 20.192 | 24.166 | 19.747 | 0 | 0 | 56.649 | 57.211 | 45.058 | 24.479 | 0 | 0 | 55.309 | 33.56 | [5 empty] | 0 | 1.229 | 15 | 0.84607 | 0.72903 | 0.50069 | 0.40541 | 0.32362 | 38.2502
08/13/10 | 10:38 | 0 | 20.362 | 0 | 1 | 0 | 30.671 | 34.876 | 29.852 | 29.756 | 19.427 | 24.166 | 19.352 | 0 | 0 | 56.649 | 57.188 | 45.082 | 24.455 | 0 | 0 | 55.309 | 33.56 | [5 empty] | 0 | 0.915 | 16 | 0.9611 | 0.83837 | 0.50535 | 0.40541 | 0.43296 | 45.0486
08/13/10 | 10:39 | 1 | 20.367 | 0 | 1 | 0 | 32.193 | 33.165 | 29.881 | 29.663 | 30.17 | 24.148 | 20.026 | 0 | 0 | 56.677 | 57.215 | 45.11 | 24.484 | 0 | 0 | 55.337 | 33.61 | [5 empty] | 20.367 | 2.53 | 17 | 0.76483 | 0.6518 | 0.4974 | 0.40541 | 0.2464 | 32.2161
08/13/10 | 10:40 | 0 | 20.362 | 0 | 1 | 0 | 50.31 | 32.139 | 29.923 | 29.538 | 22.167 | 24.021 | 20.242 | 0 | 0 | 56.629 | 57.165 | 45.082 | 24.455 | 0 | 0 | 55.333 | 33.512 | [5 empty] | 0 | 20.772 | 18 | 0.70193 | 0.59201 | 0.49485 | 0.40541 | 0.18661 | 26.5851
08/13/10 | 10:41 | 0 | 20.338 | 0 | 1 | 0 | 43.733 | 31.536 | 29.923 | 29.538 | 20.217 | 24.094 | 20.119 | 1 | 0 | 56.649 | 57.188 | 45.058 | 24.43 | 0 | 0 | 55.309 | 33.536 | [5 empty] | 0 | 14.195 | 19 | 0.73775 | 0.62606 | 0.4963 | 0.40541 | 0.22066 | 29.9094
08/13/10 | 10:42 | 0 | 20.392 | 0 | 1 | 0 | 36.055 | 32.314 | 29.928 | 29.592 | 20.099 | 24.099 | 20.001 | 0 | 0 | 56.677 | 57.192 | 45.11 | 24.438 | 0 | 0 | 55.314 | 33.541 | [5 empty] | 0 | 6.463 | 20 | 0.77211 | 0.65872 | 0.49769 | 0.40541 | 0.25332 | 32.8086
08/13/10 | 10:43 | 0 | 20.416 | 0 | 1 | 0 | 32.718 | 39.064 | 29.94 | 29.604 | 20.549 | 24.087 | 19.938 | 0 | 0 | 56.642 | 57.204 | 45.098 | 24.448 | 0 | 0 | 55.3 | 33.574 | [5 empty] | 0 | 3.114 | 21 | 0.79045 | 0.67616 | 0.49844 | 0.40541 | 0.27076 | 34.2532
08/13/10 | 10:44 | 0 | 20.448 | 0 | 1 | 0 | 31.333 | 42.829 | 29.864 | 29.695 | 20.686 | 24.036 | 19.342 | 0 | 0 | 56.661 | 57.222 | 45.14 | 24.467 | 0 | 0 | 55.319 | 33.617 | [5 empty] | 0 | 1.638 | 22 | 0.96401 | 0.84113 | 0.50547 | 0.40541 | 0.43573 | 45.1997
08/13/10 | 10:45 | 0 | 20.473 | 0 | 1 | 0 | 31.213 | 39.306 | 29.768 | 29.695 | 30.779 | 24.082 | 19.02 | 0 | 0 | 56.661 | 57.176 | 45.117 | 24.492 | 0 | 0 | 55.342 | 33.641 | [5 empty] | 0 | 1.518 | 23 | 1.0578 | 0.93026 | 0.50927 | 0.40541 | 0.52486 | 49.6191
08/13/10 | 10:46 | 0 | 20.48 | 0 | 0 | 0 | 49.25 | 35.529 | 29.751 | 29.702 | 21.223 | 24.09 | 19.274 | 1 | 0 | 56.645 | 57.206 | 45.17 | 24.477 | 0 | 0 | 55.372 | 33.672 | [5 empty] | 0 | 19.548 | 24 | 0.98381 | 0.85996 | 0.50627 | 0.40541 | 0.45455 | 46.2031
08/13/10 | 10:47 | 0 | 20.448 | 0 | 1 | 0 | 46.239 | 33.242 | 29.695 | 29.624 | 20.081 | 24.011 | 19.241 | 0 | 0 | 56.615 | 57.154 | 45.161 | 24.445 | 0 | 0 | 55.389 | 33.641 | [5 empty] | 0 | 16.615 | 25 | 0.99342 | 0.86909 | 0.50666 | 0.40541 | 0.46369 | 46.6757
08/13/10 | 10:48 | 0 | 20.48 | 0 | 1 | 0 | 37.433 | 32.804 | 29.607 | 29.557 | 19.694 | 24.018 | 19.003 | 1 | 0 | 56.601 | 57.183 | 45.191 | 24.499 | 0 | 0 | 55.372 | 33.649 | [5 empty] | 0 | 7.876 | 26 | 1.0627 | 0.93497 | 0.50947 | 0.40541 | 0.52956 | 49.8307
08/13/10 | 10:49 | 0 | 20.448 | 0 | 1 | 0 | 33.407 | 38.201 | 29.479 | 29.455 | 19.613 | 23.987 | 18.799 | 0 | 0 | 56.638 | 57.154 | 45.117 | 24.445 | 0 | 0 | 55.342 | 33.594 | [5 empty] | 0 | 3.952 | 27 | 1.1221 | 0.99144 | 0.51188 | 0.40541 | 0.58603 | 52.2249
08/13/10 | 10:50 | 0 | 20.448 | 0 | 1 | 0 | 31.693 | 43.745 | 29.479 | 29.405 | 29.214 | 23.913 | 18.502 | 0 | 0 | 56.592 | 57.154 | 45.14 | 24.467 | 0 | 0 | 55.319 | 33.572 | [5 empty] | 0 | 2.288 | 28 | 1.2086 | 1.0736 | 0.51538 | 0.40541 | 0.66824 | 55.2897
08/13/10 | 10:51 | 0 | 20.456 | 0 | 1 | 0 | 42.013 | 41.004 | 29.486 | 29.366 | 21.777 | 23.969 | 18.485 | 0 | 0 | 56.645 | 57.183 | 45.191 | 24.499 | 0 | 0 | 55.419 | 33.625 | [5 empty] | 0 | 12.647 | 29 | 1.2136 | 1.0784 | 0.51558 | 0.40541 | 0.67295 | 55.4519
08/13/10 | 10:52 | 0 | 20.48 | 0 | 1 | 0 | 50.534 | 36.703 | 29.437 | 29.317 | 19.621 | 23.945 | 18.434 | 1 | 0 | 56.645 | 57.138 | 45.191 | 24.499 | 0 | 0 | 55.396 | 33.579 | [5 empty] | 0 | 21.217 | 30 | 1.2284 | 1.0925 | 0.51618 | 0.40541 | 0.68706 | 55.9307
08/13/10 | 10:53 | 0 | 20.448 | 0 | 0 | 0 | 40.105 | 34.134 | 29.479 | 29.214 | 19.711 | 23.891 | 18.575 | 0 | 0 | 56.592 | 57.108 | 45.14 | 24.445 | 0 | 0 | 55.389 | 33.572 | [5 empty] | 0 | 10.891 | 31 | 1.1874 | 1.0534 | 0.51452 | 0.40541 | 0.64803 | 54.5778
08/13/10 | 10:54 | 0 | 20.424 | 0 | 1 | 0 | 34.416 | 36.32 | 29.526 | 29.19 | 19.762 | 23.891 | 18.749 | 0 | 0 | 56.615 | 57.108 | 45.184 | 24.421 | 0 | 0 | 55.365 | 33.617 | [5 empty] | 0 | 5.226 | 32 | 1.1367 | 1.0053 | 0.51247 | 0.40541 | 0.59987 | 52.7735
08/13/10 | 10:55 | 0 | 20.456 | 0 | 1 | 0 | 32.088 | 43.449 | 29.631 | 29.173 | 28.716 | 23.969 | 18.806 | 0 | 0 | 56.645 | 57.117 | 45.238 | 24.452 | 0 | 0 | 55.442 | 33.649 | [5 empty] | 0 | 2.915 | 33 | 1.1201 | 0.9895 | 0.51179 | 0.40541 | 0.58409 | 52.1469
08/13/10 | 10:56 | 0 | 20.48 | 0 | 1 | 0 | 38.913 | 43.142 | 29.727 | 29.126 | 23.489 | 23.923 | 18.832 | 1 | 0 | 56.622 | 57.138 | 45.147 | 24.403 | 0 | 0 | 55.372 | 33.603 | [5 empty] | 0 | 9.787 | 34 | 1.1125 | 0.9823 | 0.51149 | 0.40541 | 0.5769 | 51.8549
08/13/10 | 10:57 | 0 | 20.431 | 0 | 1 | 0 | 50.947 | 38.466 | 29.656 | 29.246 | 19.82 | 23.945 | 18.832 | 0 | 0 | 56.622 | 57.117 | 45.215 | 24.452 | 0 | 0 | 55.326 | 33.625 | [5 empty] | 0 | 21.701 | 35 | 1.1125 | 0.9823 | 0.51149 | 0.40541 | 0.5769 | 51.8549
08/13/10 | 10:58 | 0 | 20.448 | 0 | 1 | 0 | 40.832 | 35.005 | 29.744 | 29.285 | 19.548 | 23.945 | 19.053 | 1 | 0 | 56.622 | 57.117 | 45.215 | 24.452 | 0 | 0 | 55.281 | 33.649 | [5 empty] | 0 | 11.547 | 36 | 1.0482 | 0.92113 | 0.50888 | 0.40541 | 0.51572 | 49.2025
08/13/10 | 10:59 | 0 | 20.456 | 0 | 1 | 0 | 34.73 | 35.811 | 29.896 | 29.391 | 19.968 | 23.945 | 19.473 | 0 | 0 | 56.645 | 57.117 | 45.191 | 24.452 | 0 | 0 | 55.305 | 33.625 | [5 empty] | 0 | 5.339 | 37 | 0.92586 | 0.80487 | 0.50392 | 0.40541 | 0.39947 | 43.1455
08/13/10 | 11:00 | 0 | 20.456 | 0 | 1 | 0 | 32.184 | 42.65 | 29.945 | 29.391 | 27.873 | 23.898 | 19.694 | 0 | 0 | 56.622 | 57.094 | 45.191 | 24.403 | 0 | 0 | 55.258 | 33.603 | [5 empty] | 0 | 2.793 | 38 | 0.86151 | 0.7437 | 0.50132 | 0.40541 | 0.3383 | 39.2679
08/13/10 | 11:01 | 0 | 20.463 | 0 | 0 | 0 | 36.052 | 43.384 | 30.048 | 29.423 | 27.446 | 23.955 | 20.099 | 0 | 0 | 56.631 | 57.101 | 45.222 | 24.484 | 0 | 0 | 55.312 | 33.634 | [5 empty] | 0 | 6.629 | 39 | 0.74357 | 0.6316 | 0.49654 | 0.40541 | 0.22619 | 30.4196
08/13/10 | 11:02 | 0 | 20.456 | 0 | 1 | 0 | 51.292 | 38.865 | 29.945 | 29.462 | 21.657 | 23.849 | 20.139 | 1 | 0 | 56.533 | 57.071 | 45.17 | 24.499 | 0 | 0 | 55.281 | 33.603 | [5 empty] | 0 | 21.83 | 40 | 0.73192 | 0.62052 | 0.49607 | 0.40541 | 0.21512 | 29.391
08/13/10 | 11:03 | 0 | 20.431 | 0 | 1 | 0 | 42.013 | 35.222 | 29.967 | 29.619 | 20.681 | 23.957 | 20.028 | 0 | 0 | 56.59 | 57.106 | 45.229 | 24.489 | 0 | 0 | 55.293 | 33.639 | [5 empty] | 0 | 12.394 | 41 | 0.76425 | 0.65125 | 0.49738 | 0.40541 | 0.24584 | 32.1682
08/13/10 | 11:04 | 0 | 20.451 | 0 | 1 | 0 | 35.383 | 35.124 | 30.036 | 29.577 | 20.833 | 23.893 | 20.061 | 0 | 0 | 56.574 | 57.046 | 45.166 | 24.472 | 0 | 0 | 55.256 | 33.644 | [5 empty] | 0 | 5.806 | 42 | 0.75464 | 0.64212 | 0.49699 | 0.40541 | 0.23671 | 31.3674
08/13/10 | 11:05 | 0 | 20.48 | 0 | 1 | 0 | 32.591 | 41.592 | 30.161 | 29.631 | 20.6 | 23.923 | 19.646 | 0 | 0 | 56.601 | 57.074 | 45.217 | 24.501 | 0 | 0 | 55.26 | 33.696 | [5 empty] | 0 | 2.96 | 43 | 0.87548 | 0.75699 | 0.50188 | 0.40541 | 0.35158 | 40.1585
08/13/10 | 11:06 | 1 | 20.48 | 0 | 1 | 0 | 31.365 | 43.638 | 30.259 | 29.656 | 30.136 | 23.947 | 19.324 | 1 | 0 | 56.601 | 57.074 | 45.24 | 24.501 | 0 | 0 | 55.26 | 33.744 | [5 empty] | 20.48 | 1.709 | 44 | 0.96925 | 0.84612 | 0.50568 | 0.40541 | 0.44071 | 45.4693
08/13/10 | 11:07 | 0 | 20.456 | 0 | 1 | 0 | 42.181 | 39.502 | 30.259 | 29.656 | 22.14 | 23.923 | 19.226 | 0 | 0 | 56.601 | 57.051 | 45.261 | 24.524 | 0 | 0 | 55.237 | 33.672 | [5 empty] | 0 | 12.525 | 45 | 0.99779 | 0.87324 | 0.50684 | 0.40541 | 0.46784 | 46.8875
08/13/10 | 11:08 | 0 | 20.456 | 0 | 0 | 0 | 49.068 | 35.694 | 30.281 | 29.776 | 20.576 | 23.874 | 18.806 | 1 | 0 | 56.601 | 57.051 | 45.24 | 24.501 | 0 | 0 | 55.26 | 33.696 | [5 empty] | 0 | 19.292 | 46 | 1.1201 | 0.9895 | 0.51179 | 0.40541 | 0.58409 | 52.1469
08/13/10 | 11:09 | 0 | 20.456 | 0 | 1 | 0 | 39.454 | 33.672 | 30.33 | 29.825 | 20.838 | 23.825 | 19.028 | 0 | 0 | 56.601 | 57.051 | 45.261 | 24.477 | 0 | 0 | 55.26 | 33.672 | [5 empty] | 0 | 9.629 | 47 | 1.0554 | 0.92805 | 0.50918 | 0.40541 | 0.52264 | 49.5188
08/13/10 | 11:10 | 0 | 20.48 | 0 | 1 | 0 | 34.354 | 35.765 | 30.425 | 29.92 | 20.431 | 23.849 | 18.857 | 0 | 0 | 56.581 | 57.028 | 45.24 | 24.501 | 0 | 0 | 55.26 | 33.696 | [5 empty] | 0 | 4.434 | 48 | 1.1052 | 0.97538 | 0.51119 | 0.40541 | 0.56998 | 51.5704
08/13/10 | 11:11 | 0 | 20.456 | 0 | 1 | 0 | 32.282 | 42.485 | 30.546 | 29.92 | 20.814 | 23.825 | 18.904 | 0 | 0 | 56.581 | 57.051 | 45.24 | 24.501 | 0 | 0 | 55.284 | 33.744 | [5 empty] | 0 | 2.362 | 49 | 1.0916 | 0.96237 | 0.51064 | 0.40541 | 0.55697 | 51.0251
08/13/10 | 11:12 | 0 | 20.456 | 0 | 1 | 0 | 31.343 | 42.674 | 30.546 | 29.969 | 22.886 | 23.849 | 18.904 | 0 | 0 | 56.558 | 57.005 | 45.24 | 24.452 | 0 | 0 | 55.284 | 33.744 | [5 empty] | 0 | 1.374 | 50 | 1.0916 | 0.96237 | 0.51064 | 0.40541 | 0.55697 | 51.0251
08/13/10 | 11:13 | 0 | 20.456 | 0 | 1 | 0 | 32.687 | 38.49 | 30.546 | 30.041 | 31.919 | 23.825 | 19.151 | 0 | 0 | 56.558 | 57.005 | 45.24 | 24.477 | 0 | 0 | 55.26 | 33.72 | [5 empty] | 0 | 2.646 | 51 | 1.0196 | 0.894 | 0.50772 | 0.40541 | 0.4886 | 47.9192
08/13/10 | 11:14 | 0 | 20.456 | 0 | 0 | 0 | 51.521 | 35.249 | 30.57 | 30.136 | 20.958 | 23.849 | 18.987 | 1 | 0 | 56.61 | 57.035 | 45.292 | 24.484 | 0 | 0 | 55.335 | 33.727 | [5 empty] | 0 | 21.385 | 52 | 1.0674 | 0.9394 | 0.50966 | 0.40541 | 0.53399 | 50.0281
08/13/10 | 11:15 | 0 | 20.488 | 0 | 1 | 0 | 46.141 | 33.445 | 30.722 | 30.242 | 20.149 | 23.906 | 18.615 | 0 | 0 | 56.565 | 57.035 | 45.292 | 24.509 | 0 | 0 | 55.314 | 33.751 | [5 empty] | 0 | 15.899 | 53 | 1.1757 | 1.0424 | 0.51405 | 0.40541 | 0.63696 | 54.1768
08/13/10 | 11:16 | 0 | 20.456 | 0 | 1 | 0 | 37.88 | 32.897 | 30.739 | 30.259 | 26.958 | 23.923 | 18.583 | 0 | 0 | 56.535 | 56.982 | 45.261 | 24.477 | 0 | 0 | 55.237 | 33.696 | [5 empty] | 0 | 7.621 | 54 | 1.185 | 1.0512 | 0.51443 | 0.40541 | 0.64582 | 54.4982
08/13/10 | 11:17 | 0 | 20.48 | 0 | 1 | 0 | 35.201 | 35.835 | 30.644 | 30.234 | 25.151 | 23.947 | 18.731 | 1 | 0 | 56.558 | 56.962 | 45.24 | 24.501 | 0 | 0 | 55.214 | 33.696 | [5 empty] | 0 | 4.967 | 55 | 1.1419 | 1.0103 | 0.51268 | 0.40541 | 0.60485 | 52.9675
08/13/10 | 11:18 | 0 | 20.48 | 0 | 0 | 0 | 50.399 | 42.133 | 30.57 | 30.185 | 21.007 | 23.923 | 18.781 | 1 | 0 | 56.535 | 56.982 | 45.261 | 24.501 | 0 | 0 | 55.237 | 33.744 | [5 empty] | 0 | 20.214 | 56 | 1.1274 | 0.99642 | 0.51209 | 0.40541 | 0.59101 | 52.424
08/13/10 | 11:19 | 0 | 20.456 | 0 | 1 | 0 | 50.926 | 44.505 | 30.546 | 30.281 | 20.936 | 23.994 | 19.151 | 0 | 0 | 56.535 | 56.962 | 45.261 | 24.524 | 0 | 0 | 55.19 | 33.72 | [5 empty] | 0 | 20.645 | 57 | 1.0196 | 0.894 | 0.50772 | 0.40541 | 0.4886 | 47.9192
08/13/10 | 11:20 | 0 | 20.456 | 0 | 0 | 0 | 42.109 | 41.944 | 30.499 | 30.33 | 20.529 | 23.994 | 18.879 | 0 | 0 | 56.535 | 56.939 | 45.24 | 24.428 | 0 | 0 | 55.123 | 33.744 | [5 empty] | 0 | 11.779 | 58 | 1.0988 | 0.96929 | 0.51093 | 0.40541 | 0.56389 | 51.3168
08/13/10 | 11:21 | 0 | 20.48 | 0 | 0 | 0 | 40.301 | 41.028 | 30.305 | 30.281 | 28.354 | 24.043 | 18.857 | 0 | 0 | 56.49 | 56.939 | 45.261 | 24.524 | 0 | 0 | 55.123 | 33.72 | [5 empty] | 0 | 10.02 | 59 | 1.1052 | 0.97538 | 0.51119 | 0.40541 | 0.56998 | 51.5704
08/13/10 | 11:22 | 0 | 20.456 | 0 | 1 | 0 | 37.504 | 38.889 | 30.379 | 30.259 | 28.113 | 23.994 | 19.176 | 0 | 0 | 56.49 | 56.939 | 45.285 | 24.501 | 0 | 0 | 55.146 | 33.72 | [5 empty] | 0 | 7.245 | 60 | 1.0123 | 0.88708 | 0.50743 | 0.40541 | 0.48168 | 47.5802
08/13/10 | 11:23 | 0 | 20.488 | 1 | 1 | 0 | 49.992 | 39.557 | 30.433 | 30.3 | 23.459 | 24.087 | 19.395 | 1 | 0 | 56.531 | 56.932 | 45.303 | 24.521 | 0 | 0 | 55.116 | 33.739 | [5 empty] | 0 | 19.692 | 61 | 0.94858 | 0.82646 | 0.50484 | 0.40541 | 0.42106 | 44.3885
08/13/10 | 11:24 | 0 | 20.414 | 0 | 0 | 0 | 50.403 | 43.807 | 30.337 | 30.215 | 20.87 | 24.001 | 19.035 | 0 | 0 | 56.451 | 56.875 | 45.268 | 24.482 | 0 | 0 | 55.013 | 33.656 | [5 empty] | 0 | 20.188 | 62 | 1.0534 | 0.92611 | 0.50909 | 0.40541 | 0.52071 | 49.4307
08/13/10 | 11:25 | 0 | 20.414 | 0 | 1 | 0 | 43.032 | 45.635 | 30.313 | 30.144 | 20.725 | 24.026 | 19.234 | 0 | 0 | 56.428 | 56.855 | 45.245 | 24.506 | 0 | 0 | 55.057 | 33.632 | [5 empty] | 0 | 12.888 | 63 | 0.99546 | 0.87103 | 0.50674 | 0.40541 | 0.46562 | 46.7747
08/13/10 | 11:26 | 0 | 20.438 | 0 | 0 | 0 | 41.834 | 45.749 | 30.07 | 30.023 | 20.51 | 23.977 | 19.553 | 0 | 0 | 56.405 | 56.855 | 45.198 | 24.506 | 0 | 0 | 55.081 | 33.632 | [5 empty] | 0 | 11.811 | 64 | 0.90257 | 0.78273 | 0.50298 | 0.40541 | 0.37732 | 41.8057
08/13/10 | 11:27 | 0 | 20.473 | 0 | 0 | 0 | 41.913 | 45.668 | 29.984 | 30.009 | 20.809 | 24.085 | 19.787 | 0 | 0 | 56.483 | 56.907 | 45.324 | 24.541 | 0 | 0 | 55.09 | 33.641 | [5 empty] | 0 | 11.904 | 65 | 0.83443 | 0.71796 | 0.50022 | 0.40541 | 0.31255 | 37.4573
08/13/10 | 11:28 | 1 | 20.438 | 0 | 0 | 0 | 38.308 | 44.207 | 30.168 | 29.999 | 30.818 | 24.097 | 19.332 | 1 | 0 | 56.474 | 56.855 | 45.313 | 24.531 | 0 | 0 | 55.057 | 33.656 | [5 empty] | 20.438 | 8.309 | 66 | 0.96692 | 0.8439 | 0.50559 | 0.40541 | 0.4385 | 45.3498
08/13/10 | 11:29 | 0 | 20.414 | 0 | 1 | 0 | 46.071 | 41.903 | 30.264 | 29.95 | 21.086 | 24.146 | 19.676 | 0 | 0 | 56.474 | 56.875 | 45.292 | 24.555 | 0 | 0 | 55.057 | 33.656 | [5 empty] | 0 | 16.121 | 67 | 0.86675 | 0.74868 | 0.50153 | 0.40541 | 0.34328 | 39.6052
08/13/10 | 11:30 | 0 | 20.448 | 0 | 0 | 0 | 53.279 | 42.408 | 30.418 | 29.913 | 20.377 | 24.205 | 19.737 | 0 | 0 | 56.505 | 56.887 | 45.301 | 24.541 | 0 | 0 | 55.16 | 33.713 | [5 empty] | 0 | 23.366 | 68 | 0.84899 | 0.7318 | 0.50081 | 0.40541 | 0.32639 | 38.4451
08/13/10 | 11:31 | 0 | 20.448 | 0 | 1 | 0 | 45.943 | 44.888 | 30.347 | 29.913 | 21 | 24.18 | 20.353 | 1 | 0 | 56.526 | 56.864 | 45.324 | 24.59 | 0 | 0 | 55.113 | 33.713 | [5 empty] | 0 | 16.03 | 69 | 0.66961 | 0.56129 | 0.49354 | 0.40541 | 0.15588 | 23.28
08/13/10 | 11:32 | 0 | 20.448 | 0 | 0 | 0 | 43.7 | 45.345 | 30.082 | 29.889 | 20.855 | 24.205 | 20.109 | 0 | 0 | 56.526 | 56.864 | 45.345 | 24.59 | 0 | 0 | 55.113 | 33.713 | [5 empty] | 0 | 13.811 | 70 | 0.74066 | 0.62883 | 0.49642 | 0.40541 | 0.22342 | 30.1655
08/13/10 | 11:33 | 0 | 20.438 | 0 | 0 | 0 | 43.501 | 45.198 | 29.95 | 29.734 | 21.544 | 24.17 | 20.632 | 0 | 0 | 56.474 | 56.832 | 45.313 | 24.58 | 0 | 0 | 55.127 | 33.68 | [5 empty] | 0 | 13.767 | 71 | 0.58836 | 0.48406 | 0.49025 | 0.40541 | 0.078657 | 13.3688
08/13/10 | 11:34 | 0 | 20.463 | 0 | 0 | 0 | 43.453 | 45.016 | 29.805 | 29.71 | 20.488 | 24.193 | 20.023 | 0 | 0 | 56.428 | 56.809 | 45.313 | 24.602 | 0 | 0 | 55.127 | 33.656 | [5 empty] | 0 | 13.743 | 72 | 0.7657 | 0.65263 | 0.49743 | 0.40541 | 0.24723 | 32.2878
08/13/10 | 11:35 | 0 | 20.473 | 0 | 0 | 0 | 43.37 | 44.888 | 29.768 | 29.648 | 20.568 | 24.3 | 20.809 | 0 | 0 | 56.526 | 56.864 | 45.345 | 24.614 | 0 | 0 | 55.09 | 33.689 | [5 empty] | 0 | 13.722 | 73 | 0.53682 | 0.43507 | 0.48816 | 0.40541 | 0.029663 | 5.5258
08/13/10 | 11:36 | 0 | 20.463 | 0 | 0 | 0 | 43.15 | 44.627 | 29.638 | 29.589 | 20.966 | 24.315 | 20.966 | 0 | 0 | 56.474 | 56.809 | 45.313 | 24.58 | 0 | 0 | 55.013 | 33.632 | [5 empty] | 0 | 13.561 | 74 | 0.4911 | 0.39161 | 0.48631 | 0.40541 | -0.013794 | -2.8088
08/13/10 | 11:37 | 0 | 20.473 | 0 | 0 | 0 | 42.994 | 44.451 | 29.599 | 29.528 | 23.168 | 24.396 | 21.12 | 0 | 0 | 56.526 | 56.818 | 45.392 | 24.614 | 0 | 0 | 55.046 | 33.713 | [5 empty] | 0 | 13.466 | 75 | 0.44626 | 0.34898 | 0.48449 | 0.40541 | -0.056421 | -12.6433
08/13/10 | 11:38 | 0 | 20.473 | 0 | 0 | 0 | 42.712 | 44.286 | 29.599 | 29.504 | 22.013 | 24.325 | 21.194 | 0 | 0 | 56.526 | 56.818 | 45.313 | 24.602 | 0 | 0 | 54.99 | 33.704 | [5 empty] | 0 | 13.208 | 76 | 0.42471 | 0.3285 | 0.48362 | 0.40541 | -0.076905 | -18.1077
08/13/10 | 11:39 | 0 | 20.522 | 0 | 0 | 0 | 42.453 | 44.123 | 29.553 | 29.479 | 21.434 | 24.325 | 21.36 | 0 | 0 | 56.526 | 56.818 | 45.392 | 24.614 | 0 | 0 | 54.931 | 33.759 | [5 empty] | 0 | 12.974 | 77 | 0.37637 | 0.28255 | 0.48166 | 0.40541 | -0.12285 | -32.6418
08/13/10 | 11:40 | 0 | 20.522 | 0 | 0 | 0 | 42.15 | 43.91 | 29.479 | 29.383 | 21.459 | 24.325 | 21.579 | 0 | 0 | 56.526 | 56.795 | 45.345 | 24.614 | 0 | 0 | 54.908 | 33.782 | [5 empty] | 0 | 12.767 | 78 | 0.3126 | 0.22193 | 0.47907 | 0.40541 | -0.18347 | -58.6934
08/13/10 | 11:41 | 0 | 20.497 | 0 | 0 | 0 | 41.351 | 43.886 | 29.455 | 29.359 | 21.843 | 24.325 | 20.904 | 0 | 0 | 56.526 | 56.795 | 45.345 | 24.614 | 0 | 0 | 54.931 | 33.759 | [5 empty] | 0 | 11.992 | 79 | 0.50916 | 0.40877 | 0.48704 | 0.40541 | 0.0033674 | 0.66137
08/13/10 | 11:42 | 0 | 20.522 | 0 | 0 | 0 | 37.074 | 42.994 | 29.648 | 29.455 | 21.218 | 24.349 | 21.314 | 0 | 0 | 56.46 | 56.795 | 45.278 | 24.565 | 0 | 0 | 54.931 | 33.759 | [5 empty] | 0 | 7.619 | 80 | 0.38976 | 0.29528 | 0.4822 | 0.40541 | -0.11012 | -28.2532
08/13/10 | 11:43 | 0 | 20.497 | 0 | 1 | 0 | 35.311 | 41.138 | 29.938 | 29.43 | 22.121 | 24.313 | 21.446 | 0 | 0 | 56.492 | 56.784 | 45.357 | 24.627 | 0 | 0 | 54.94 | 33.771 | [5 empty] | 0 | 5.881 | 81 | 0.35132 | 0.25875 | 0.48064 | 0.40541 | -0.14666 | -41.7443
08/13/10 | 11:44 | 0 | 20.517 | 0 | 0 | 0 | 33.613 | 41.602 | 30.318 | 29.305 | 21.333 | 24.295 | 20.681 | 0 | 0 | 56.499 | 56.768 | 45.317 | 24.609 | 0 | 0 | 54.947 | 33.73 | [5 empty] | 0 | 4.308 | 82 | 0.57409 | 0.4705 | 0.48967 | 0.40541 | 0.065094 | 11.3385
08/13/10 | 11:45 | 0 | 20.539 | 0 | 1 | 0 | 32.461 | 43.575 | 30.269 | 29.329 | 21.405 | 24.295 | 21.5 | 0 | 0 | 56.476 | 56.768 | 45.341 | 24.656 | 0 | 0 | 55.015 | 33.73 | [5 empty] | 0 | 3.132 | 83 | 0.3356 | 0.2438 | 0.48001 | 0.40541 | -0.16161 | -48.1542
08/13/10 | 11:46 | 0 | 20.492 | 0 | 1 | 0 | 31.401 | 43.341 | 29.908 | 29.354 | 21.066 | 24.32 | 20.681 | 0 | 0 | 56.476 | 56.745 | 45.341 | 24.631 | 0 | 0 | 55.015 | 33.706 | [5 empty] | 0 | 2.047 | 84 | 0.57409 | 0.4705 | 0.48967 | 0.40541 | 0.065094 | 11.3385
08/13/10 | 11:47 | 0 | 20.539 | 0 | 0 | 0 | 30.629 | 40.851 | 29.594 | 29.354 | 21.26 | 24.32 | 20.995 | 0 | 0 | 56.453 | 56.722 | 45.341 | 24.631 | 0 | 0 | 55.015 | 33.706 | [5 empty] | 0 | 1.275 | 85 | 0.48266 | 0.38358 | 0.48596 | 0.40541 | -0.021821 | -4.5211
08/13/10 | 11:48 | 0 | 20.573 | 0 | 1 | 0 | 30.158 | 38.346 | 29.388 | 29.508 | 30.399 | 24.401 | 21.27 | 0 | 0 | 56.485 | 56.777 | 45.373 | 24.69 | 0 | 0 | 55.025 | 33.763 | [5 empty] | 0 | 0.65 | 86 | 0.40258 | 0.30746 | 0.48272 | 0.40541 | -0.097941 | -24.3287
08/13/10 | 11:49 | 0 | 20.539 | 0 | 0 | 0 | 36.198 | 36.316 | 29.111 | 29.594 | 23.018 | 24.271 | 21.066 | 0 | 0 | 56.476 | 56.699 | 45.364 | 24.631 | 0 | 0 | 54.971 | 33.706 | [5 empty] | 0 | 6.604 | 87 | 0.46198 | 0.36393 | 0.48513 | 0.40541 | -0.041474 | -8.9775
08/13/10 | 11:50 | 0 | 20.573 | 0 | 1 | 0 | 56.103 | 34.775 | 28.979 | 29.604 | 22.572 | 24.281 | 20.789 | 1 | 0 | 56.439 | 56.731 | 45.303 | 24.644 | 0 | 0 | 54.957 | 33.718 | [5 empty] | 0 | 26.499 | 88 | 0.54264 | 0.4406 | 0.4884 | 0.40541 | 0.035199 | 6.4867
08/13/10 | 11:51 | 0 | 20.598 | 0 | 0 | 0 | 54.429 | 33.529 | 28.761 | 29.58 | 22.932 | 24.281 | 21.15 | 0 | 0 | 56.439 | 56.709 | 45.28 | 24.666 | 0 | 0 | 54.887 | 33.694 | [5 empty] | 0 | 24.849 | 89 | 0.43752 | 0.34068 | 0.48414 | 0.40541 | -0.064725 | -14.7937
08/13/10 | 11:52 | 0 | 20.573 | 0 | 0 | 0 | 47.322 | 32.823 | 28.594 | 29.41 | 22.861 | 24.21 | 21.029 | 0 | 0 | 56.419 | 56.686 | 45.28 | 24.644 | 0 | 0 | 54.866 | 33.718 | [5 empty] | 0 | 17.912 | 90 | 0.47276 | 0.37417 | 0.48556 | 0.40541 | -0.031233 | -6.6065
08/13/10 | 11:53 | 0 | 20.573 | 0 | 0 | 0 | 46.314 | 32.613 | 28.4 | 29.388 | 21.993 | 24.21 | 21.27 | 1 | 0 | 56.396 | 56.665 | 45.259 | 24.644 | 0 | 0 | 54.866 | 33.739 | [5 empty] | 0 | 16.926 | 91 | 0.40258 | 0.30746 | 0.48272 | 0.40541 | -0.097941 | -24.3287
08/13/10 | 11:54 | 0 | 20.605 | 0 | 0 | 0 | 46.069 | 32.551 | 28.336 | 29.322 | 21.615 | 24.143 | 21.157 | 0 | 0 | 56.38 | 56.672 | 45.219 | 24.627 | 0 | 0 | 54.873 | 33.794 | [5 empty] | 0 | 16.747 | 92 | 0.43548 | 0.33874 | 0.48405 | 0.40541 | -0.066663 | -15.3079
08/13/10 | 11:55 | 0 | 20.583 | 0 | 0 | 0 | 45.838 | 32.502 | 28.238 | 29.3 | 21.687 | 24.168 | 20.99 | 0 | 0 | 56.357 | 56.626 | 45.266 | 24.651 | 0 | 0 | 54.803 | 33.794 | [5 empty] | 0 | 16.538 | 93 | 0.48411 | 0.38497 | 0.48602 | 0.40541 | -0.020437 | -4.2216
08/13/10 | 11:56 | 0 | 20.605 | 0 | 0 | 0 | 45.565 | 32.453 | 28.192 | 29.226 | 20.99 | 24.121 | 20.583 | 0 | 0 | 56.334 | 56.626 | 45.196 | 24.627 | 0 | 0 | 54.849 | 33.818 | [5 empty] | 0 | 16.339 | 94 | 0.60263 | 0.49763 | 0.49083 | 0.40541 | 0.09222 | 15.3029
08/13/10 | 11:57 | 0 | 20.583 | 0 | 0 | 0 | 45.266 | 32.431 | 28.143 | 29.177 | 21.302 | 24.121 | 21.132 | 0 | 0 | 56.291 | 56.604 | 45.175 | 24.627 | 0 | 0 | 54.826 | 33.771 | [5 empty] | 0 | 16.089 | 95 | 0.44276 | 0.34566 | 0.48435 | 0.40541 | -0.059743 | -13.4933
08/13/10 | 11:58 | 0 | 20.605 | 0 | 0 | 0 | 44.923 | 32.431 | 28.072 | 29.177 | 21.951 | 24.168 | 21.181 | 0 | 0 | 56.268 | 56.604 | 45.219 | 24.577 | 0 | 0 | 54.758 | 33.725 | [5 empty] | 0 | 15.746 | 96 | 0.42849 | 0.3321 | 0.48377 | 0.40541 | -0.073306 | -17.1079
08/13/10 | 11:59 | 0 | 20.613 | 0 | 0 | 0 | 44.582 | 32.412 | 28.123 | 29.111 | 23.741 | 24.151 | 21.429 | 0 | 0 | 56.25 | 56.61 | 45.203 | 24.656 | 0 | 0 | 54.831 | 33.754 | [5 empty] | 0 | 15.471 | 97 | 0.35628 | 0.26345 | 0.48084 | 0.40541 | -0.14195 | -39.8435
08/13/10 | 12:00 | 0 | 20.613 | 0 | 0 | 0 | 44.164 | 32.412 | 28.003 | 29.062 | 23.643 | 24.222 | 22.125 | 0 | 0 | 56.229 | 56.565 | 45.203 | 24.656 | 0 | 0 | 54.807 | 33.73 | [5 empty] | 0 | 15.102 | 98 | 0.1536 | 0.0708 | 0.47263 | 0.40541 | -0.33461 | -217.8421
08/13/10 | 12:01 | 0 | 20.559 | 0 | 0 | 0 | 43.781 | 32.333 | 27.998 | 28.913 | 23.349 | 24.143 | 21.446 | 0 | 0 | 56.179 | 56.537 | 45.175 | 24.602 | 0 | 0 | 54.779 | 33.677 | [5 empty] | 0 | 14.868 | 99 | 0.35132 | 0.25875 | 0.48064 | 0.40541 | -0.14666 | -41.7443
08/13/10 | 12:02 | 0 | 20.583 | 0 | 0 | 0 | 41.291 | 32.737 | 27.902 | 29.011 | 22.77 | 24.097 | 21.157 | 0 | 0 | 56.133 | 56.515 | 45.152 | 24.602 | 0 | 0 | 54.779 | 33.653 | [5 empty] | 0 | 12.28 | 100 | 0.43548 | 0.33874 | 0.48405 | 0.40541 | -0.066663 | -15.3079
08/13/10 | 12:03 | 0 | 20.613 | 0 | 1 | 0 | 36.995 | 32.291 | 27.836 | 29.04 | 22.501 | 24.09 | 20.696 | 0 | 0 | 56.154 | 56.512 | 45.17 | 24.595 | 0 | 0 | 54.73 | 33.672 | [5 empty] | 0 | 7.955 | 101 | 0.56972 | 0.46635 | 0.48949 | 0.40541 | 0.060942 | 10.6967
08/13/10 | 12:04 | 0 | 20.644 | 0 | 0 | 0 | 35.643 | 31.649 | 27.844 | 28.881 | 21.917 | 24.085 | 20.74 | 0 | 0 | 56.172 | 56.531 | 45.142 | 24.617 | 0 | 0 | 54.796 | 33.692 | [5 empty] | 0 | 6.762 | 102 | 0.55691 | 0.45417 | 0.48897 | 0.40541 | 0.048763 | 8.7559
08/13/10 | 12:05 | 0 | 20.644 | 0 | 0 | 0 | 35.079 | 31.409 | 27.723 | 28.758 | 21.196 | 24.085 | 20.644 | 0 | 0 | 56.15 | 56.531 | 45.142 | 24.639 | 0 | 0 | 54.772 | 33.692 | [5 empty] | 0 | 6.321 | 103 | 0.58487 | 0.48074 | 0.49011 | 0.40541 | 0.075335 | 12.8808
08/13/10 | 12:06 | 0 | 20.644 | 0 | 0 | 0 | 35.361 | 31.289 | 27.628 | 28.687 | 21.147 | 24.014 | 21.051 | 0 | 0 | 56.126 | 56.485 | 45.189 | 24.543 | 0 | 0 | 54.796 | 33.646 | [5 empty] | 0 | 6.674 | 104 | 0.46635 | 0.36808 | 0.4853 | 0.40541 | -0.037322 | -8.0031
08/13/10 | 12:07 | 0 | 20.649 | 0 | 0 | 0 | 34.919 | 31.389 | 27.537 | 28.621 | 30.57 | 24.067 | 20.6 | 0 | 0 | 56.107 | 56.49 | 45.194 | 24.622 | 0 | 0 | 54.824 | 33.744 | [5 empty] | 0 | 6.298 | 105 | 0.59768 | 0.49292 | 0.49063 | 0.40541 | 0.087515 | 14.6424
08/13/10 | 12:08 | 0 | 20.649 | 0 | 0 | 0 | 33.627 | 31.654 | 27.513 | 28.547 | 22.935 | 24.092 | 20.794 | 0 | 0 | 56.107 | 56.49 | 45.17 | 24.622 | 0 | 0 | 54.824 | 33.744 | [5 empty] | 0 | 5.08 | 106 | 0.54119 | 0.43922 | 0.48834 | 0.40541 | 0.033815 | 6.2484
08/13/10 | 12:09 | 0 | 20.625 | 0 | 1 | 0 | 34.732 | 32.282 | 27.633 | 28.356 | 21.537 | 24.018 | 20.48 | 1 | 0 | 56.107 | 56.469 | 45.126 | 24.597 | 0 | 0 | 54.8 | 33.744 | [5 empty] | 0 | 6.376 | 107 | 0.63262 | 0.52614 | 0.49204 | 0.40541 | 0.12073 | 19.0841
08/13/10 | 12:10 | 0 | 20.625 | 0 | 0 | 0 | 44.106 | 33.651 | 27.802 | 28.211 | 20.819 | 24.018 | 20.239 | 0 | 0 | 56.063 | 56.469 | 45.126 | 24.597 | 0 | 0 | 54.733 | 33.72 | [5 empty] | 0 | 15.895 | 108 | 0.7028 | 0.59284 | 0.49489 | 0.40541 | 0.18744 | 26.6703
08/13/10 | 12:11 | 0 | 20.684 | 0 | 0 | 0 | 50.777 | 35.187 | 27.956 | 28.172 | 21.017 | 24.006 | 19.903 | 0 | 0 | 56.096 | 56.478 | 45.226 | 24.656 | 0 | 0 | 54.698 | 33.754 | [5 empty] | 0 | 22.605 | 109 | 0.80065 | 0.68585 | 0.49885 | 0.40541 | 0.28044 | 35.0272
08/13/10 | 12:12 | 0 | 20.708 | 0 | 0 | 0 | 49.607 | 35.376 | 28.003 | 28.027 | 21.115 | 23.982 | 20.028 | 0 | 0 | 56.072 | 56.455 | 45.159 | 24.656 | 0 | 0 | 54.719 | 33.778 | [5 empty] | 0 | 21.58 | 110 | 0.76425 | 0.65125 | 0.49738 | 0.40541 | 0.24584 | 32.1682
08/13/10 | 12:13 | 0 | 20.659 | 0 | 0 | 0 | 48.552 | 35.306 | 28.003 | 28.003 | 20.873 | 23.957 | 19.83 | 0 | 0 | 56.072 | 56.432 | 45.203 | 24.631 | 0 | 0 | 54.651 | 33.754 | [5 empty] | 0 | 20.549 | 111 | 0.8219 | 0.70606 | 0.49971 | 0.40541 | 0.30065 | 36.5798
08/13/10 | 12:14 | 0 | 20.708 | 0 | 0 | 0 | 47.773 | 35.258 | 27.956 | 28.003 | 20.995 | 23.957 | 19.631 | 1 | 0 | 56.049 | 56.432 | 45.182 | 24.631 | 0 | 0 | 54.628 | 33.66 | [5 empty] | 0 | 19.77 | 112 | 0.87985 | 0.76114 | 0.50206 | 0.40541 | 0.35573 | 40.4311
08/13/10 | 12:15 | 0 | 20.684 | 0 | 0 | 0 | 47.175 | 35.141 | 27.932 | 27.981 | 20.635 | 23.933 | 19.533 | 0 | 0 | 56.049 | 56.41 | 45.203 | 24.582 | 0 | 0 | 54.674 | 33.708 | [5 empty] | 0 | 19.194 | 113 | 0.90839 | 0.78827 | 0.50322 | 0.40541 | 0.38286 | 42.1471
08/13/10 | 12:16 | 0 | 20.659 | 0 | 0 | 0 | 46.58 | 35.069 | 27.883 | 27.932 | 20.61 | 23.933 | 19.261 | 0 | 0 | 56.049 | 56.41 | 45.203 | 24.582 | 0 | 0 | 54.742 | 33.66 | [5 empty] | 0 | 18.648 | 114 | 0.9876 | 0.86356 | 0.50643 | 0.40541 | 0.45815 | 46.3904
08/13/10 | 12:17 | 0 | 20.659 | 0 | 0 | 0 | 46.12 | 34.976 | 27.932 | 27.858 | 20.61 | 23.861 | 18.915 | 0 | 0 | 56.049 | 56.41 | 45.182 | 24.56 | 0 | 0 | 54.698 | 33.684 | [5 empty] | 0 | 18.262 | 115 | 1.0884 | 0.95933 | 0.51051 | 0.40541 | 0.55392 | 50.8955
08/13/10 | 12:18 | 0 | 20.691 | 0 | 0 | 0 | 45.717 | 34.89 | 27.89 | 27.868 | 19.837 | 23.869 | 18.751 | 0 | 0 | 56.056 | 56.419 | 45.212 | 24.592 | 0 | 0 | 54.749 | 33.692 | [5 empty] | 0 | 17.849 | 116 | 1.1361 | 1.0047 | 0.51244 | 0.40541 | 0.59932 | 52.7518
08/13/10 | 12:19 | 0 | 20.667 | 0 | 0 | 0 | 45.257 | 34.842 | 27.89 | 27.89 | 19.935 | 23.869 | 18.676 | 0 | 0 | 56.079 | 56.419 | 45.257 | 24.592 | 0 | 0 | 54.705 | 33.739 | [5 empty] | 0 | 17.367 | 117 | 1.1579 | 1.0255 | 0.51333 | 0.40541 | 0.62008 | 53.5497
08/13/10 | 12:20 | 0 | 20.691 | 0 | 0 | 0 | 44.89 | 34.749 | 27.915 | 27.844 | 20.306 | 23.771 | 18.256 | 0 | 0 | 56.079 | 56.396 | 45.212 | 24.592 | 0 | 0 | 54.658 | 33.739 | [5 empty] | 0 | 17.046 | 118 | 1.2803 | 1.1417 | 0.51828 | 0.40541 | 0.73633 | 57.5147
08/13/10 | 12:21 | 0 | 20.659 | 0 | 0 | 0 | 44.14 | 35.565 | 27.907 | 27.858 | 20.028 | 23.788 | 17.781 | 0 | 0 | 56.049 | 56.366 | 45.203 | 24.536 | 0 | 0 | 54.674 | 33.66 | [5 empty] | 0 | 16.282 | 119 | 1.4186 | 1.2732 | 0.52389 | 0.40541 | 0.86781 | 61.1751
08/13/10 | 12:22 | 0 | 20.691 | 0 | 1 | 0 | 43.138 | 38.743 | 28.179 | 27.844 | 19.146 | 23.795 | 17.665 | 0 | 0 | 56.079 | 56.396 | 45.233 | 24.568 | 0 | 0 | 54.658 | 33.692 | [5 empty] | 0 | 15.294 | 120 | 1.4524 | 1.3053 | 0.52526 | 0.40541 | 0.89992 | 61.9631
08/13/10 | 12:23 | 0 | 20.635 | 0 | 0 | 0 | 45.25 | 40.427 | 28.366 | 27.593 | 19.681 | 23.751 | 16.31 | 0 | 0 | 56.037 | 56.378 | 45.215 | 24.548 | 0 | 0 | 54.686 | 33.696 | [5 empty] | 0 | 17.657 | 121 | 1.8469 | 1.6804 | 0.54125 | 0.40541 | 1.275 | 69.0328
08/13/10 | 12:24 | 0 | 20.662 | 0 | 0 | 0 | 43.04 | 39.82 | 28.393 | 27.476 | 19.659 | 23.744 | 14.993 | 0 | 0 | 56.075 | 56.369 | 45.205 | 24.538 | 0 | 0 | 54.677 | 33.711 | [5 empty] | 0 | 15.564 | 122 | 2.2304 | 2.0449 | 0.55679 | 0.40541 | 1.6395 | 73.5072
08/13/10 | 12:25 | 0 | 20.637 | 0 | 0 | 0 | 42.31 | 39.607 | 28.295 | 27.405 | 19.141 | 23.744 | 14.993 | 0 | 0 | 56.075 | 56.369 | 45.205 | 24.563 | 0 | 0 | 54.607 | 33.687 | [5 empty] | 0 | 14.905 | 123 | 2.2304 | 2.0449 | 0.55679 | 0.40541 | 1.6395 | 73.5072
08/13/10 | 12:26 | 0 | 20.662 | 0 | 0 | 0 | 42.052 | 39.468 | 28.248 | 27.331 | 18.671 | 23.719 | 15.015 | 0 | 0 | 56.075 | 56.369 | 45.205 | 24.563 | 0 | 0 | 54.586 | 33.687 | [5 empty] | 0 | 14.721 | 124 | 2.224 | 2.0388 | 0.55653 | 0.40541 | 1.6334 | 73.4451
08/13/10 | 12:27 | 0 | 20.662 | 0 | 0 | 0 | 41.865 | 39.373 | 28.224 | 27.284 | 19.09 | 23.67 | 15.04 | 0 | 0 | 56.098 | 56.346 | 45.229 | 24.514 | 0 | 0 | 54.562 | 33.711 | [5 empty] | 0 | 14.581 | 125 | 2.2168 | 2.0319 | 0.55623 | 0.40541 | 1.6265 | 73.3741
08/13/10 | 12:28 | 0 | 20.662 | 0 | 0 | 0 | 41.628 | 39.208 | 28.128 | 27.309 | 18.794 | 23.695 | 14.968 | 0 | 0 | 56.075 | 56.323 | 45.205 | 24.489 | 0 | 0 | 54.539 | 33.687 | [5 empty] | 0 | 14.319 | 126 | 2.2377 | 2.0519 | 0.55708 | 0.40541 | 1.6465 | 73.5773
08/13/10 | 12:29 | 0 | 20.686 | 0 | 0 | 0 | 41.394 | 39.045 | 28.15 | 27.211 | 17.534 | 23.646 | 14.892 | 0 | 0 | 56.098 | 56.346 | 45.252 | 24.538 | 0 | 0 | 54.562 | 33.711 | [5 empty] | 0 | 14.183 | 127 | 2.2598 | 2.0729 | 0.55798 | 0.40541 | 1.6675 | 73.7876
08/13/10 | 12:30 | 0 | 20.686 | 0 | 0 | 0 | 41.112 | 38.949 | 28.128 | 27.211 | 17.559 | 23.695 | 14.349 | 0 | 0 | 56.098 | 56.323 | 45.184 | 24.394 | 0 | 0 | 54.539 | 33.711 | [5 empty] | 0 | 13.901 | 128 | 2.418 | 2.2232 | 0.56439 | 0.40541 | 1.8178 | 75.1784
08/13/10 | 12:31 | 0 | 20.686 | 0 | 1 | 0 | 38.267 | 37.94 | 28.15 | 27.26 | 28.802 | 23.67 | 14.794 | 0 | 0 | 56.075 | 56.323 | 45.205 | 24.418 | 0 | 0 | 54.586 | 33.687 | [5 empty] | 0 | 11.007 | 129 | 2.2884 | 2.1 | 0.55914 | 0.40541 | 1.6946 | 74.0528
08/13/10 | 12:32 | 0 | 20.686 | 0 | 0 | 0 | 44.61 | 35.942 | 28.054 | 27.164 | 20.541 | 23.646 | 14.819 | 0 | 0 | 56.051 | 56.323 | 45.205 | 24.514 | 0 | 0 | 54.562 | 33.663 | [5 empty] | 0 | 17.446 | 130 | 2.2811 | 2.0931 | 0.55884 | 0.40541 | 1.6877 | 73.9858
08/13/10 | 12:33 | 0 | 20.686 | 0 | 1 | 0 | 52.543 | 36.93 | 27.79 | 27.284 | 18.153 | 23.646 | 15.066 | 0 | 0 | 56.051 | 56.3 | 45.184 | 24.563 | 0 | 0 | 54.562 | 33.687 | [5 empty] | 0 | 25.259 | 131 | 2.2092 | 2.0247 | 0.55593 | 0.40541 | 1.6193 | 73.2998
08/13/10 | 12:34 | 0 | 20.63 | 0 | 1 | 0 | 42.42 | 39.083 | 27.324 | 27.517 | 17.527 | 23.663 | 14.91 | 0 | 0 | 55.998 | 56.27 | 45.175 | 24.506 | 0 | 0 | 54.509 | 33.68 | [5 empty] | 0 | 14.903 | 132 | 2.2546 | 2.0679 | 0.55777 | 0.40541 | 1.6625 | 73.7382
08/13/10 | 12:35 | 0 | 20.662 | 0 | 0 | 0 | 35.426 | 39.514 | 27.02 | 27.669 | 29.092 | 23.621 | 14.794 | 0 | 0 | 56.028 | 56.277 | 45.161 | 24.538 | 0 | 0 | 54.516 | 33.711 | [5 empty] | 0 | 7.757 | 133 | 2.2884 | 2.1 | 0.55914 | 0.40541 | 1.6946 | 74.0528
08/13/10 | 12:36 | 0 | 20.662 | 0 | 1 | 0 | 48.118 | 41.324 | 26.73 | 27.62 | 19.488 | 23.646 | 14.769 | 1 | 0 | 56.051 | 56.277 | 45.161 | 24.563 | 0 | 0 | 54.492 | 33.711 | [5 empty] | 0 | 20.498 | 134 | 2.2957 | 2.1069 | 0.55943 | 0.40541 | 1.7015 | 74.1194
08/13/10 | 12:37 | 0 | 20.654 | 0 | 1 | 0 | 53.087 | 45.107 | 26.578 | 27.419 | 18.095 | 23.614 | 15.206 | 0 | 0 | 55.998 | 56.248 | 45.175 | 24.531 | 0 | 0 | 54.462 | 33.68 | [5 empty] | 0 | 25.668 | 135 | 2.1684 | 1.986 | 0.55427 | 0.40541 | 1.5806 | 72.8908
08/13/10 | 12:38 | 0 | 20.662 | 0 | 0 | 0 | 41.652 | 43.626 | 26.537 | 27.235 | 17.881 | 23.67 | 14.696 | 0 | 0 | 56.028 | 56.257 | 45.184 | 24.538 | 0 | 0 | 54.425 | 33.711 | [5 empty] | 0 | 14.417 | 136 | 2.3169 | 2.1271 | 0.56029 | 0.40541 | 1.7217 | 74.3115
08/13/10 | 12:39 | 1 | 20.63 | 0 | 1 | 0 | 35.581 | 40.282 | 26.48 | 26.914 | 29.516 | 23.712 | 14.367 | 1 | 0 | 55.998 | 56.248 | 45.175 | 24.531 | 0 | 0 | 54.462 | 33.701 | [5 empty] | 20.63 | 8.667 | 137 | 2.4127 | 2.2182 | 0.56417 | 0.40541 | 1.8128 | 75.1352
08/13/10 | 12:40 | 0 | 20.63 | 0 | 1 | 0 | 51.941 | 43.243 | 26.554 | 26.625 | 18.467 | 23.712 | 14.392 | 1 | 0 | 55.977 | 56.248 | 45.131 | 24.531 | 0 | 0 | 54.462 | 33.656 | [5 empty] | 0 | 25.316 | 138 | 2.4054 | 2.2113 | 0.56388 | 0.40541 | 1.8059 | 75.0749
08/13/10 | 12:41 | 0 | 20.63 | 0 | 1 | 0 | 50.655 | 46.713 | 26.723 | 26.48 | 17.479 | 23.734 | 15.008 | 0 | 0 | 55.998 | 56.248 | 45.154 | 24.531 | 0 | 0 | 54.509 | 33.632 | [5 empty] | 0 | 24.175 | 139 | 2.2261 | 2.0408 | 0.55661 | 0.40541 | 1.6354 | 73.4649
08/13/10 | 12:42 | 0 | 20.686 | 0 | 0 | 0 | 39.82 | 43.556 | 26.9 | 26.392 | 25.453 | 23.839 | 14.523 | 0 | 0 | 56.028 | 56.257 | 45.161 | 24.563 | 0 | 0 | 54.492 | 33.687 | [5 empty] | 0 | 13.428 | 140 | 2.3673 | 2.175 | 0.56233 | 0.40541 | 1.7696 | 74.7529
08/13/10 | 12:43 | 0 | 20.654 | 0 | 1 | 0 | 37.11 | 40.774 | 27.083 | 26.313 | 24.553 | 23.915 | 14.575 | 1 | 0 | 55.988 | 56.238 | 45.119 | 24.519 | 0 | 0 | 54.427 | 33.644 | [5 empty] | 0 | 10.797 | 141 | 2.3522 | 2.1606 | 0.56172 | 0.40541 | 1.7552 | 74.6222
08/13/10 | 12:44 | 0 | 20.617 | 0 | 1 | 0 | 54.933 | 44.867 | 27.145 | 26.372 | 19.096 | 23.866 | 14.749 | 1 | 0 | 56.009 | 56.216 | 45.142 | 24.543 | 0 | 0 | 54.45 | 33.713 | [5 empty] | 0 | 28.561 | 142 | 2.3015 | 2.1125 | 0.55967 | 0.40541 | 1.7071 | 74.1724
08/13/10 | 12:45 | 0 | 20.617 | 0 | 1 | 0 | 47.915 | 46.884 | 27.311 | 26.446 | 18.799 | 23.891 | 14.774 | 0 | 0 | 56.009 | 56.216 | 45.119 | 24.543 | 0 | 0 | 54.544 | 33.713 | [5 empty] | 0 | 21.469 | 143 | 2.2942 | 2.1056 | 0.55937 | 0.40541 | 1.7002 | 74.1061
08/13/10 | 12:46 | 0 | 20.649 | 0 | 0 | 0 | 37.88 | 42.815 | 27.488 | 26.573 | 28.018 | 23.898 | 14.289 | 0 | 0 | 56.04 | 56.268 | 45.126 | 24.575 | 0 | 0 | 54.618 | 33.723 | [5 empty] | 0 | 11.307 | 144 | 2.4354 | 2.2398 | 0.5651 | 0.40541 | 1.8344 | 75.321
08/13/10 | 12:47 | 0 | 20.617 | 0 | 1 | 0 | 41.585 | 41.375 | 27.554 | 26.662 | 23.121 | 23.866 | 14.676 | 1 | 0 | 56.033 | 56.216 | 45.119 | 24.519 | 0 | 0 | 54.588 | 33.692 | [5 empty] | 0 | 14.923 | 145 | 2.3227 | 2.1327 | 0.56053 | 0.40541 | 1.7273 | 74.3635
08/13/10 | 12:48 | 0 | 20.649 | 0 | 1 | 0 | 55.008 | 46.249 | 27.657 | 26.863 | 19.747 | 23.898 | 14.93 | 0 | 0 | 56.063 | 56.268 | 45.149 | 24.575 | 0 | 0 | 54.595 | 33.723 | [5 empty] | 0 | 28.145 | 146 | 2.2488 | 2.0624 | 0.55753 | 0.40541 | 1.657 | 73.683
08/13/10 | 12:49 | 0 | 20.649 | 0 | 0 | 1 | 44.367 | 46.48 | 27.753 | 26.958 | 17.992 | 23.923 | 14.832 | 1 | 0 | 56.063 | 56.245 | 45.173 | 24.597 | 0 | 0 | 54.595 | 33.744 | [5 empty] | 0 | 17.409 | 147 | 2.2773 | 2.0895 | 0.55869 | 0.40541 | 1.6841 | 73.9508
08/13/10 | 12:50 | 0 | 20.617 | 0 | 1 | 0 | 36.11 | 42.056 | 27.819 | 27.022 | 28.66 | 23.891 | 14.528 | 0 | 0 | 56.033 | 56.193 | 45.142 | 24.543 | 0 | 0 | 54.544 | 33.713 | [5 empty] | 0 | 9.088 | 0 | 2.3658 | 2.1736 | 0.56228 | 0.40541 | 1.7682 | 74.7404
08/13/10 | 12:51 | 0 | 20.642 | 0 | 1 | 0 | 45.509 | 42.432 | 27.986 | 27.096 | 22.351 | 23.915 | 14.676 | 1 | 0 | 56.056 | 56.193 | 45.096 | 24.565 | 0 | 0 | 54.497 | 33.713 | [5 empty] | 0 | 18.413 | 1 | 2.3227 | 2.1327 | 0.41374 | 0.25862 | 1.8741 | 80.683
08/13/10 | 12:52 | 0 | 20.617 | 0 | 1 | 0 | 55.414 | 46.907 | 28.084 | 27.24 | 19.787 | 24.011 | 15.071 | 0 | 0 | 56.033 | 56.193 | 45.142 | 24.565 | 0 | 0 | 54.52 | 33.737 | [5 empty] | 0 | 28.174 | 2 | 2.2077 | 2.0233 | 0.40908 | 0.25862 | 1.7647 | 79.9342
08/13/10 | 12:53 | 0 | 20.674 | 0 | 0 | 0 | 43.826 | 45.287 | 28.307 | 27.343 | 18.708 | 24.021 | 15.299 | 1 | 0 | 56.086 | 56.223 | 45.173 | 24.622 | 0 | 0 | 54.504 | 33.744 | [5 empty] | 0 | 16.483 | 3 | 2.1413 | 1.9602 | 0.40639 | 0.25862 | 1.7016 | 79.4653
08/13/10 | 12:54 | 1 | 20.642 | 0 | 1 | 0 | 36.041 | 41.069 | 28.395 | 27.432 | 28.638 | 24.011 | 14.822 | 0 | 0 | 56.056 | 56.193 | 45.166 | 24.565 | 0 | 0 | 54.544 | 33.713 | [5 empty] | 20.642 | 8.609 | 4 | 2.2802 | 2.0923 | 0.41202 | 0.25862 | 1.8336 | 80.415
08/13/10 | 12:55 | 0 | 20.642 | 0 | 1 | 0 | 43.066 | 43.066 | 28.589 | 27.554 | 22.591 | 24.036 | 14.724 | 0 | 0 | 56.079 | 56.193 | 45.166 | 24.565 | 0 | 0 | 54.474 | 33.737 | [5 empty] | 0 | 15.512 | 5 | 2.3088 | 2.1194 | 0.41318 | 0.25862 | 1.8608 | 80.596
08/13/10 | 12:56 | 0 | 20.635 | 0 | 0 | 0 | 54.261 | 47.679 | 28.797 | 27.618 | 19.729 | 24.028 | 15.161 | 1 | 0 | 56.049 | 56.163 | 45.112 | 24.558 | 0 | 0 | 54.443 | 33.682 | [5 empty] | 0 | 26.643 | 6 | 2.1815 | 1.9984 | 0.40802 | 0.25862 | 1.7398 | 79.7525
08/13/10 | 12:57 | 0 | 20.642 | 0 | 1 | 0 | 43.702 | 45.418 | 28.927 | 27.77 | 19.219 | 24.109 | 14.699 | 0 | 0 | 56.079 | 56.193 | 45.187 | 24.59 | 0 | 0 | 54.45 | 33.737 | [5 empty] | 0 | 15.932 | 7 | 2.3161 | 2.1263 | 0.41347 | 0.25862 | 1.8677 | 80.6414
08/13/10 | 12:58 | 0 | 20.586 | 0 | 1 | 0 | 36.174 | 40.851 | 29.182 | 27.954 | 28.412 | 24.124 | 14.915 | 0 | 0 | 56.049 | 56.14 | 45.156 | 24.582 | 0 | 0 | 54.352 | 33.706 | [5 empty] | 0 | 8.22 | 8 | 2.2532 | 2.0665 | 0.41092 | 0.25862 | 1.8079 | 80.239
08/13/10 | 12:59 | 0 | 20.667 | 0 | 1 | 0 | 40.152 | 42.104 | 29.479 | 28.13 | 24.421 | 24.156 | 14.97 | 1 | 0 | 56.056 | 56.193 | 45.187 | 24.59 | 0 | 0 | 54.383 | 33.713 | [5 empty] | 0 | 12.022 | 9 | 2.2371 | 2.0513 | 0.41027 | 0.25862 | 1.7927 | 80.133
08/13/10 | 13:00 | 0 | 20.635 | 0 | 0 | 0 | 56.656 | 46.601 | 29.714 | 28.243 | 20.561 | 24.077 | 14.666 | 1 | 0 | 56.049 | 56.163 | 45.18 | 24.582 | 0 | 0 | 54.329 | 33.706 | [5 empty] | 0 | 28.413 | 10 | 2.3257 | 2.1355 | 0.41386 | 0.25862 | 1.8768 | 80.701
08/13/10 | 13:01 | 0 | 20.659 | 0 | 1 | 0 | 47.77 | 45.226 | 29.955 | 28.508 | 18.915 | 24.077 | 14.691 | 0 | 0 | 56.049 | 56.14 | 45.203 | 24.582 | 0 | 0 | 54.352 | 33.682 | [5 empty] | 0 | 19.262 | 11 | 2.3184 | 2.1285 | 0.41357 | 0.25862 | 1.8699 | 80.6559
08/13/10 | 13:02 | 0 | 20.635 | 0 | 1 | 0 | 38.995 | 40.992 | 30.124 | 28.677 | 28.797 | 24.148 | 15.259 | 0 | 0 | 56.026 | 56.14 | 45.18 | 24.558 | 0 | 0 | 54.397 | 33.706 | [5 empty] | 0 | 10.318 | 12 | 2.153 | 1.9713 | 0.40686 | 0.25862 | 1.7127 | 79.5497
08/13/10 | 13:03 | 0 | 20.642 | 0 | 0 | 0 | 38.978 | 39.729 | 30.251 | 28.903 | 21.243 | 24.18 | 15.169 | 1 | 0 | 56.065 | 56.156 | 45.222 | 24.627 | 0 | 0 | 54.415 | 33.749 | [5 empty] | 0 | 10.075 | 13 | 2.1792 | 1.9962 | 0.40793 | 0.25862 | 1.7376 | 79.7362
08/13/10 | 13:04 | 0 | 20.61 | 0 | 1 | 0 | 55.886 | 43.834 | 30.386 | 29.062 | 18.198 | 24.148 | 14.666 | 0 | 0 | 56.047 | 56.138 | 45.18 | 24.558 | 0 | 0 | 54.373 | 33.682 | [5 empty] | 0 | 26.824 | 14 | 2.3257 | 2.1355 | 0.41386 | 0.25862 | 1.8768 | 80.701
08/13/10 | 13:05 | 0 | 20.635 | 0 | 0 | 0 | 51.874 | 47.791 | 30.506 | 29.256 | 18.075 | 24.148 | 15.335 | 1 | 0 | 56.023 | 56.138 | 45.18 | 24.582 | 0 | 0 | 54.373 | 33.682 | [5 empty] | 0 | 22.618 | 15 | 2.1308 | 1.9503 | 0.40597 | 0.25862 | 1.6917 | 79.3886
08/13/10 | 13:06 | 0 | 20.61 | 0 | 1 | 0 | 44.044 | 47.243 | 30.531 | 29.376 | 18.05 | 24.124 | 15.382 | 0 | 0 | 56 | 56.114 | 45.201 | 24.582 | 0 | 0 | 54.373 | 33.73 | [5 empty] | 0 | 14.668 | 16 | 2.1172 | 1.9373 | 0.40541 | 0.25862 | 1.6786 | 79.2874
08/13/10 | 13:07 | 0 | 20.617 | 0 | 0 | 0 | 40.035 | 45.53 | 30.563 | 29.455 | 30.803 | 24.205 | 15.516 | 0 | 0 | 56.054 | 56.145 | 45.278 | 24.639 | 0 | 0 | 54.357 | 33.782 | [5 empty] | 0 | 10.58 | 17 | 2.0781 | 1.9002 | 0.40383 | 0.25862 | 1.6416 | 78.9913
08/13/10 | 13:08 | 0 | 20.635 | 0 | 0 | 0 | 42.587 | 42.236 | 30.676 | 29.543 | 22.871 | 24.148 | 15.679 | 1 | 0 | 56.023 | 56.114 | 45.224 | 24.582 | 0 | 0 | 54.35 | 33.73 | [5 empty] | 0 | 13.044 | 18 | 2.0307 | 1.8551 | 0.40191 | 0.25862 | 1.5964 | 78.6158
08/13/10 | 13:09 | 0 | 20.61 | 1 | 1 | 0 | 57.192 | 41.977 | 30.796 | 29.665 | 20.635 | 24.197 | 15.259 | 0 | 0 | 56 | 56.093 | 45.224 | 24.607 | 0 | 0 | 54.373 | 33.73 | [5 empty] | 0 | 27.527 | 19 | 2.153 | 1.9713 | 0.40686 | 0.25862 | 1.7127 | 79.5497
08/13/10 | 13:10 | 0 | 20.586 | 0 | 1 | 0 | 53.409 | 45.59 | 30.869 | 29.81 | 18.915 | 24.269 | 15.382 | 0 | 0 | 56 | 56.093 | 45.224 | 24.629 | 0 | 0 | 54.373 | 33.706 | [5 empty] | 0 | 23.599 | 20 | 2.1172 | 1.9373 | 0.40541 | 0.25862 | 1.6786 | 79.2874
08/13/10 | 13:11 | 0 | 20.586 | 0 | 0 | 0 | 48.067 | 47.425 | 30.725 | 29.832 | 18.889 | 24.269 | 15.506 | 0 | 0 | 56 | 56.093 | 45.201 | 24.629 | 0 | 0 | 54.397 | 33.706 | [5 empty] | 0 | 18.235 | 21 | 2.0811 | 1.9029 | 0.40395 | 0.25862 | 1.6443 | 79.0138
08/13/10 | 13:12 | 0 | 20.586 | 0 | 0 | 0 | 47.448 | 47.472 | 30.531 | 29.786 | 18.223 | 24.148 | 15.038 | 1 | 0 | 56 | 56.07 | 45.224 | 24.629 | 0 | 0 | 54.42 | 33.73 | [5 empty] | 0 | 17.662 | 22 | 2.2173 | 2.0325 | 0.40947 | 0.25862 | 1.7739 | 79.9997
08/13/10 | 13:13 | 0 | 20.61 | 0 | 0 | 0 | 47.266 | 47.287 | 30.435 | 29.761 | 18.002 | 24.148 | 15.458 | 0 | 0 | 56.023 | 56.047 | 45.271 | 24.653 | 0 | 0 | 54.441 | 33.775 | [5 empty] | 0 | 17.505 | 23 | 2.095 | 1.9162 | 0.40452 | 0.25862 | 1.6576 | 79.1208
08/13/10 | 13:14 | 0 | 20.578 | 0 | 0 | 0 | 47.028 | 47.028 | 30.33 | 29.68 | 17.499 | 24.021 | 15.154 | 0 | 0 | 55.97 | 56.04 | 45.24 | 24.622 | 0 | 0 | 54.39 | 33.792 | [5 empty] | 0 | 17.348 | 24 | 2.1836 | 2.0004 | 0.4081 | 0.25862 | 1.7418 | 79.7668
08/13/10 | 13:15 | 0 | 20.578 | 0 | 0 | 0 | 46.753 | 46.776 | 30.259 | 29.609 | 17.572 | 24.045 | 15.302 | 0 | 0 | 55.97 | 56.016 | 45.217 | 24.597 | 0 | 0 | 54.366 | 33.816 | [5 empty] | 0 | 17.144 | 25 | 2.1405 | 1.9594 | 0.40636 | 0.25862 | 1.7008 | 79.459
08/13/10 | 13:16 | 0 | 20.61 | 0 | 0 | 0 | 46.463 | 46.645 | 30.22 | 29.592 | 18.273 | 24.028 | 15.729 | 0 | 0 | 56 | 56.047 | 45.294 | 24.629 | 0 | 0 | 54.397 | 33.823 | [5 empty] | 0 | 16.871 | 26 | 2.0161 | 1.8412 | 0.40132 | 0.25862 | 1.5826 | 78.4971
08/13/10 | 13:17 | 0 | 20.635 | 0 | 0 | 0 | 46.097 | 46.44 | 30.146 | 29.543 | 17.753 | 24.053 | 15.458 | 0 | 0 | 56.023 | 56.047 | 45.271 | 24.607 | 0 | 0 | 54.35 | 33.799 | [5 empty] | 0 | 16.554 | 27 | 2.095 | 1.9162 | 0.40452 | 0.25862 | 1.6576 | 79.1208
08/13/10 | 13:18 | 0 | 20.61 | 0 | 0 | 0 | 45.728 | 46.232 | 30.075 | 29.521 | 17.655 | 24.077 | 15.458 | 0 | 0 | 56.023 | 56.047 | 45.294 | 24.629 | 0 | 0 | 54.282 | 33.799 | [5 empty] | 0 | 16.207 | 28 | 2.095 | 1.9162 | 0.40452 | 0.25862 | 1.6576 | 79.1208
08/13/10 | 13:19 | 0 | 20.635 | 0 | 0 | 0 | 45.338 | 46.05 | 30.075 | 29.472 | 17.358 | 24.053 | 15.531 | 0 | 0 | 56.023 | 56.023 | 45.294 | 24.629 | 0 | 0 | 54.35 | 33.775 | [5 empty] | 0 | 15.866 | 29 | 2.0738 | 1.896 | 0.40365 | 0.25862 | 1.6374 | 78.9575
08/13/10 | 13:20 | 0 | 20.635 | 0 | 0 | 0 | 44.949 | 45.866 | 30.001 | 29.401 | 17.803 | 23.979 | 15.777 | 0 | 0 | 56.047 | 56.023 | 45.317 | 24.653 | 0 | 0 | 54.35 | 33.775 | [5 empty] | 0 | 15.548 | 30 | 2.0021 | 1.8279 | 0.40075 | 0.25862 | 1.5693 | 78.3815
08/13/10 | 13:21 | 0 | 20.635 | 0 | 0 | 0 | 40.308 | 46.027 | 30.05 | 29.472 | 17.901 | 23.979 | 15.704 | 0 | 0 | 56 | 56.07 | 45.317 | 24.653 | 0 | 0 | 54.373 | 33.751 | [5 empty] | 0 | 10.836 | 31 | 2.0234 | 1.8481 | 0.40161 | 0.25862 | 1.5895 | 78.5567
08/13/10 | 13:22 | 0 | 20.61 | 0 | 0 | 0 | 38.169 | 44.652 | 30.266 | 29.567 | 17.112 | 24.028 | 15.606 | 0 | 0 | 56.023 | 56.047 | 45.317 | 24.653 | 0 | 0 | 54.35 | 33.775 | [5 empty] | 0 | 8.602 | 32 | 2.0519 | 1.8753 | 0.40277 | 0.25862 | 1.6166 | 78.7861
08/13/10 | 13:23 | 0 | 20.61 | 0 | 1 | 0 | 36.572 | 42.681 | 30.629 | 29.543 | 17.532 | 23.979 | 15.802 | 0 | 0 | 56.026 | 56.026 | 45.341 | 24.653 | 0 | 0 | 54.306 | 33.778 | [5 empty] | 0 | 7.029 | 33 | 1.9949 | 1.821 | 0.40046 | 0.25862 | 1.5624 | 78.3207
08/13/10 | 13:24 | 0 | 20.608 | 0 | 0 | 0 | 35.701 | 41.882 | 30.747 | 29.543 | 17.306 | 23.952 | 15.651 | 0 | 0 | 56.023 | 56.023 | 45.292 | 24.651 | 0 | 0 | 54.28 | 33.751 | [5 empty] | 0 | 6.158 | 34 | 2.0388 | 1.8628 | 0.40224 | 0.25862 | 1.6042 | 78.6816
08/13/10 | 13:25 | 0 | 20.662 | 0 | 0 | 0 | 35.919 | 41.676 | 30.656 | 29.474 | 17.19 | 23.96 | 15.88 | 0 | 0 | 56.051 | 56.028 | 45.343 | 24.68 | 0 | 0 | 54.355 | 33.804 | [5 empty] | 0 | 6.445 | 35 | 1.9721 | 1.7994 | 0.39954 | 0.25862 | 1.5408 | 78.1279
08/13/10 | 13:26 | 0 | 20.657 | 0 | 0 | 0 | 36.124 | 41.482 | 30.578 | 29.349 | 17.16 | 23.906 | 15.578 | 0 | 0 | 56 | 55.977 | 45.292 | 24.651 | 0 | 0 | 54.303 | 33.775 | [5 empty] | 0 | 6.775 | 36 | 2.0601 | 1.883 | 0.4031 | 0.25862 | 1.6244 | 78.8505
08/13/10 | 13:27 | 0 | 20.632 | 0 | 0 | 0 | 36.241 | 41.389 | 30.482 | 29.3 | 18.022 | 23.881 | 15.948 | 0 | 0 | 56 | 55.977 | 45.292 | 24.676 | 0 | 0 | 54.257 | 33.775 | [5 empty] | 0 | 6.941 | 37 | 1.9523 | 1.7806 | 0.39873 | 0.25862 | 1.522 | 77.9562
08/13/10 | 13:28 | 0 | 20.632 | 0 | 0 | 0 | 36.265 | 41.224 | 30.408 | 29.204 | 17.258 | 23.81 | 15.752 | 0 | 0 | 56.023 | 55.953 | 45.292 | 24.629 | 0 | 0 | 54.303 | 33.751 | [5 empty] | 0 | 7.061 | 38 | 2.0094 | 1.8348 | 0.40105 | 0.25862 | 1.5762 | 78.4419
08/13/10 | 13:29 | 0 | 20.608 | 0 | 0 | 0 | 36.218 | 41.176 | 30.264 | 29.133 | 17.529 | 23.736 | 15.651 | 0 | 0 | 56 | 55.953 | 45.268 | 24.676 | 0 | 0 | 54.303 | 33.775 | [5 empty] | 0 | 7.085 | 39 | 2.0388 | 1.8628 | 0.40224 | 0.25862 | 1.6042 | 78.6816
08/13/10 | 13:30 | 0 | 20.608 | 0 | 0 | 0 | 36.172 | 41.011 | 30.264 | 29.035 | 16.838 | 23.736 | 15.257 | 0 | 0 | 55.977 | 55.953 | 45.292 | 24.651 | 0 | 0 | 54.327 | 33.775 | [5 empty] | 0 | 7.137 | 40 | 2.1536 | 1.9719 | 0.40689 | 0.25862 | 1.7132 | 79.5539
08/13/10 | 13:31 | 0 | 20.632 | 0 | 0 | 0 | 36.076 | 40.848 | 30.264 | 28.989 | 16.986 | 23.736 | 15.478 | 0 | 0 | 55.977 | 55.932 | 45.247 | 24.651 | 0 | 0 | 54.373 | 33.797 | [5 empty] | 0 | 7.087 | 41 | 2.0892 | 1.9107 | 0.40428 | 0.25862 | 1.6521 | 79.0764
08/13/10 | 13:32 | 0 | 20.632 | 0 | 0 | 0 | 35.983 | 40.729 | 30.217 | 28.868 | 17.034 | 23.736 | 15.752 | 0 | 0 | 55.932 | 55.932 | 45.268 | 24.7 | 0 | 0 | 54.394 | 33.775 | [5 empty] | 0 | 7.115 | 42 | 2.0094 | 1.8348 | 0.40105 | 0.25862 | 1.5762 | 78.4419
08/13/10 | 13:33 | 0 | 20.608 | 0 | 0 | 0 | 35.89 | 40.59 | 30.193 | 28.819 | 16.614 | 23.712 | 15.528 | 0 | 0 | 55.909 | 55.932 | 45.247 | 24.629 | 0 | 0 | 54.35 | 33.797 | [5 empty] | 0 | 7.071 | 43 | 2.0746 | 1.8968 | 0.40369 | 0.25862 | 1.6382 | 78.9642
08/13/10 | 13:34 | 0 | 20.632 | 0 | 0 | 0 | 33.938 | 41.128 | 30.288 | 29.013 | 17.356 | 23.687 | 15.825 | 0 | 0 | 55.909 | 55.932 | 45.292 | 24.651 | 0 | 0 | 54.327 | 33.797 | [5 empty] | 0 | 4.925 | 44 | 1.9882 | 1.8146 | 0.40019 | 0.25862 | 1.556 | 78.2643
08/13/10 | 13:35 | 0 | 20.603 | 0 | 1 | 0 | 33.206 | 42.628 | 30.622 | 29.006 | 17.104 | 23.658 | 15.744 | 0 | 0 | 55.858 | 55.904 | 45.24 | 24.646 | 0 | 0 | 54.345 | 33.792 | [5 empty] | 0 | 4.2 | 45 | 2.0117 | 1.8371 | 0.40114 | 0.25862 | 1.5784 | 78.4612
08/13/10 | 13:36 | 0 | 20.657 | 0 | 0 | 0 | 32.409 | 43.786 | 30.867 | 29.109 | 16.592 | 23.687 | 15.604 | 0 | 0 | 55.886 | 55.909 | 45.268 | 24.676 | 0 | 0 | 54.327 | 33.797 | [5 empty] | 0 | 3.3 | 46 | 2.0525 | 1.8758 | 0.40279 | 0.25862 | 1.6172 | 78.7907
08/13/10 | 13:37 | 0 | 20.632 | 0 | 0 | 0 | 31.83 | 43.456 | 30.747 | 29.109 | 16.911 | 23.641 | 15.775 | 0 | 0 | 55.862 | 55.862 | 45.201 | 24.629 | 0 | 0 | 54.327 | 33.775 | [5 empty] | 0 | 2.721 | 47 | 2.0027 | 1.8285 | 0.40078 | 0.25862 | 1.5699 | 78.3864
08/13/10 | 13:38 | 0 | 20.627 | 0 | 0 | 0 | 31.752 | 43.169 | 30.597 | 29.006 | 24.766 | 23.611 | 15.722 | 0 | 0 | 55.834 | 55.858 | 45.24 | 24.622 | 0 | 0 | 54.299 | 33.792 | [5 empty] | 0 | 2.746 | 48 | 2.0182 | 1.8432 | 0.4014 | 0.25862 | 1.5845 | 78.5138
08/13/10 | 13:39 | 1 | 20.603 | 0 | 1 | 0 | 31.826 | 41.124 | 30.644 | 29.055 | 24.6 | 23.636 | 16.091 | 0 | 0 | 55.834 | 55.858 | 45.24 | 24.671 | 0 | 0 | 54.229 | 33.792 | [5 empty] | 20.603 | 2.771 | 49 | 1.9107 | 1.741 | 0.39705 | 0.25862 | 1.4824 | 77.5836
08/13/10 | 13:40 | 0 | 20.679 | 0 | 0 | 0 | 45.98 | 38.662 | 30.168 | 29.229 | 18.764 | 23.641 | 15.825 | 0 | 0 | 55.862 | 55.886 | 45.268 | 24.7 | 0 | 0 | 54.28 | 33.821 | [5 empty] | 0 | 16.751 | 50 | 1.9882 | 1.8146 | 0.40019 | 0.25862 | 1.556 | 78.2643
08/13/10 | 13:41 | 0 | 20.649 | 0 | 1 | 0 | 50.973 | 36.564 | 29.754 | 29.464 | 17.673 | 23.562 | 16.016 | 1 | 0 | 55.834 | 55.858 | 45.24 | 24.695 | 0 | 0 | 54.322 | 33.792 | [5 empty] | 0 | 21.509 | 51 | 1.9325 | 1.7618 | 0.39793 | 0.25862 | 1.5032 | 77.781
08/13/10 | 13:42 | 0 | 20.649 | 0 | 0 | 0 | 43.826 | 35.132 | 29.32 | 29.658 | 17.647 | 23.562 | 15.993 | 0 | 0 | 55.834 | 55.834 | 45.264 | 24.671 | 0 | 0 | 54.275 | 33.768 | [5 empty] | 0 | 14.168 | 52 | 1.9392 | 1.7681 | 0.3982 | 0.25862 | 1.5095 | 77.8407
08/13/10 | 13:43 | 0 | 20.649 | 0 | 0 | 0 | 42.181 | 34.825 | 29.092 | 29.67 | 17.24 | 23.55 | 16.006 | 0 | 0 | 55.799 | 55.823 | 45.229 | 24.658 | 0 | 0 | 54.31 | 33.756 | [5 empty] | 0 | 12.511 | 53 | 1.9355 | 1.7645 | 0.39805 | 0.25862 | 1.5059 | 77.807
08/13/10 | 13:44 | 0 | 20.62 | 0 | 0 | 0 | 41.872 | 34.658 | 28.954 | 29.604 | 17.248 | 23.557 | 15.79 | 0 | 0 | 55.762 | 55.783 | 45.168 | 24.617 | 0 | 0 | 54.271 | 33.718 | [5 empty] | 0 | 12.268 | 54 | 1.9984 | 1.8243 | 0.4006 | 0.25862 | 1.5657 | 78.3499
08/13/10 | 13:45 | 0 | 20.62 | 0 | 0 | 0 | 41.731 | 34.586 | 28.834 | 29.58 | 17.248 | 23.533 | 16.061 | 0 | 0 | 55.715 | 55.762 | 45.121 | 24.641 | 0 | 0 | 54.224 | 33.718 | [5 empty] | 0 | 12.151 | 55 | 1.9194 | 1.7493 | 0.3974 | 0.25862 | 1.4907 | 77.6631
08/13/10 | 13:46 | 0 | 20.652 | 0 | 0 | 0 | 41.549 | 34.569 | 28.842 | 29.491 | 17.947 | 23.565 | 16.267 | 0 | 0 | 55.746 | 55.792 | 45.152 | 24.624 | 0 | 0 | 54.254 | 33.794 | [5 empty] | 0 | 12.058 | 56 | 1.8594 | 1.6923 | 0.39497 | 0.25862 | 1.4337 | 77.102
08/13/10 | 13:47 | 0 | 20.652 | 0 | 0 | 0 | 41.284 | 34.469 | 28.785 | 29.386 | 17.668 | 23.508 | 16.408 | 0 | 0 | 55.692 | 55.739 | 45.168 | 24.617 | 0 | 0 | 54.247 | 33.718 | [5 empty] | 0 | 11.898 | 57 | 1.8184 | 1.6533 | 0.39331 | 0.25862 | 1.3946 | 76.6967
08/13/10 | 13:48 | 0 | 20.598 | 0 | 0 | 0 | 41.002 | 34.469 | 28.712 | 29.386 | 17.223 | 23.582 | 16.282 | 0 | 0 | 55.669 | 55.715 | 45.121 | 24.592 | 0 | 0 | 54.247 | 33.739 | [5 empty] | 0 | 11.616 | 58 | 1.8551 | 1.6881 | 0.39479 | 0.25862 | 1.4295 | 77.0598
08/13/10 | 13:49 | 0 | 20.598 | 0 | 0 | 0 | 40.743 | 34.4 | 28.712 | 29.29 | 16.926 | 23.533 | 16.086 | 0 | 0 | 55.669 | 55.715 | 45.145 | 24.617 | 0 | 0 | 54.294 | 33.763 | [5 empty] | 0 | 11.453 | 59 | 1.9122 | 1.7424 | 0.39711 | 0.25862 | 1.4838 | 77.5969
08/13/10 | 13:50 | 0 | 20.598 | 0 | 0 | 0 | 40.437 | 34.4 | 28.689 | 29.219 | 16.851 | 23.486 | 16.159 | 0 | 0 | 55.645 | 55.692 | 45.121 | 24.592 | 0 | 0 | 54.317 | 33.763 | [5 empty] | 0 | 11.218 | 60 | 1.8909 | 1.7222 | 0.39624 | 0.25862 | 1.4636 | 77.4006
08/13/10 | 13:51 | 0 | 20.62 | 0 | 0 | 0 | 40.155 | 34.376 | 28.689 | 29.195 | 16.702 | 23.557 | 15.938 | 0 | 0 | 55.601 | 55.669 | 45.077 | 24.592 | 0 | 0 | 54.317 | 33.718 | [5 empty] | 0 | 10.96 | 61 | 1.9553 | 1.7834 | 0.39885 | 0.25862 | 1.5247 | 77.9817
08/13/10 | 13:52 | 0 | 20.644 | 0 | 1 | 0 | 38.064 | 34.445 | 28.616 | 29.29 | 16.803 | 23.533 | 16.383 | 0 | 0 | 55.578 | 55.669 | 45.077 | 24.617 | 0 | 0 | 54.271 | 33.763 | [5 empty] | 0 | 8.774 | 62 | 1.8257 | 1.6602 | 0.3936 | 0.25862 | 1.4016 | 76.7699
08/13/10 | 13:53 | 0 | 20.644 | 0 | 0 | 0 | 34.538 | 33.06 | 28.52 | 29.435 | 16.727 | 23.486 | 16.307 | 0 | 0 | 55.51 | 55.669 | 45.03 | 24.57 | 0 | 0 | 54.247 | 33.739 | [5 empty] | 0 | 5.103 | 63 | 1.8478 | 1.6812 | 0.3945 | 0.25862 | 1.4226 | 76.9889
08/13/10 | 13:54 | 0 | 20.598 | 0 | 1 | 0 | 32.565 | 34.469 | 28.834 | 29.29 | 16.828 | 23.508 | 16.159 | 0 | 0 | 55.531 | 55.669 | 45.054 | 24.592 | 0 | 0 | 54.224 | 33.718 | [5 empty] | 0 | 3.275 | 64 | 1.8909 | 1.7222 | 0.39624 | 0.25862 | 1.4636 | 77.4006
08/13/10 | 13:55 | 0 | 20.644 | 0 | 1 | 0 | 31.291 | 39.004 | 28.761 | 29.05 | 16.727 | 23.486 | 16.383 | 0 | 0 | 55.554 | 55.645 | 45.077 | 24.592 | 0 | 0 | 54.203 | 33.718 | [5 empty] | 0 | 2.241 | 65 | 1.8257 | 1.6602 | 0.3936 | 0.25862 | 1.4016 | 76.7699
08/13/10 | 13:56 | 0 | 20.644 | 0 | 0 | 0 | 30.327 | 39.875 | 28.28 | 28.761 | 16.974 | 23.533 | 16.184 | 0 | 0 | 55.51 | 55.645 | 45.077 | 24.617 | 0 | 0 | 54.18 | 33.718 | [5 empty] | 0 | 1.566 | 66 | 1.8836 | 1.7153 | 0.39595 | 0.25862 | 1.4566 | 77.3324
08/13/10 | 13:57 | 0 | 20.613 | 0 | 1 | 0 | 29.741 | 37.375 | 27.741 | 28.535 | 16.745 | 23.454 | 16.521 | 0 | 0 | 55.48 | 55.615 | 45 | 24.585 | 0 | 0 | 54.126 | 33.708 | [5 empty] | 0 | 1.206 | 67 | 1.7855 | 1.622 | 0.39197 | 0.25862 | 1.3634 | 76.3583
08/13/10 | 13:58 | 0 | 20.613 | 0 | 1 | 0 | 29.428 | 34.837 | 27.331 | 28.464 | 16.72 | 23.501 | 16.77 | 0 | 0 | 55.48 | 55.594 | 45.023 | 24.56 | 0 | 0 | 54.103 | 33.708 | [5 empty] | 0 | 0.964 | 68 | 1.713 | 1.5531 | 0.38903 | 0.25862 | 1.2944 | 75.5669
08/13/10 | 13:59 | 0 | 20.613 | 0 | 0 | 0 | 29.187 | 33.029 | 27.066 | 28.224 | 17.436 | 23.454 | 17.067 | 0 | 0 | 55.456 | 55.571 | 45.023 | 24.56 | 0 | 0 | 54.103 | 33.687 | [5 empty] | 0 | 0.963 | 69 | 1.6265 | 1.4709 | 0.38553 | 0.25862 | 1.2122 | 74.5307
08/13/10 | 14:00 | 0 | 20.644 | 0 | 1 | 0 | 28.976 | 31.867 | 27.003 | 27.966 | 17.567 | 23.462 | 17.122 | 0 | 0 | 55.51 | 55.601 | 45.03 | 24.592 | 0 | 0 | 54.156 | 33.694 | [5 empty] | 0 | 1.01 | 70 | 1.6105 | 1.4556 | 0.38488 | 0.25862 | 1.197 | 74.3266
08/13/10 | 14:01 | 0 | 20.644 | 0 | 1 | 0 | 28.785 | 31.002 | 26.953 | 27.603 | 17.099 | 23.508 | 17.27 | 0 | 0 | 55.487 | 55.531 | 44.939 | 24.592 | 0 | 0 | 54.156 | 33.718 | [5 empty] | 0 | 1.182 | 71 | 1.5674 | 1.4147 | 0.38313 | 0.25862 | 1.156 | 73.7566
08/13/10 | 14:02 | 0 | 20.598 | 0 | 1 | 0 | 28.591 | 30.423 | 26.978 | 27.243 | 17.592 | 23.508 | 17.419 | 0 | 0 | 55.463 | 55.601 | 44.939 | 24.592 | 0 | 0 | 54.18 | 33.694 | [5 empty] | 0 | 1.348 | 72 | 1.524 | 1.3734 | 0.38138 | 0.25862 | 1.1148 | 73.1502
08/13/10 | 14:03 | 0 | 20.613 | 0 | 0 | 0 | 28.368 | 29.982 | 26.907 | 26.929 | 17.69 | 23.462 | 17.567 | 0 | 0 | 55.475 | 55.566 | 44.949 | 24.582 | 0 | 0 | 54.191 | 33.682 | [5 empty] | 0 | 1.439 | 73 | 1.4809 | 1.3325 | 0.37963 | 0.25862 | 1.0738 | 72.5127
08/13/10 | 14:04 | 0 | 20.632 | 0 | 1 | 0 | 28.17 | 29.663 | 26.895 | 26.797 | 17.63 | 23.496 | 17.532 | 0 | 0 | 55.475 | 55.589 | 44.881 | 24.604 | 0 | 0 | 54.259 | 33.73 | [5 empty] | 0 | 1.373 | 74 | 1.4911 | 1.3421 | 0.38004 | 0.25862 | 1.0835 | 72.6668
08/13/10 | 14:05 | 0 | 20.632 | 0 | 1 | 0 | 27.905 | 29.376 | 26.846 | 26.725 | 17.456 | 23.496 | 17.507 | 0 | 0 | 55.475 | 55.543 | 44.904 | 24.604 | 0 | 0 | 54.236 | 33.73 | [5 empty] | 0 | 1.18 | 75 | 1.4984 | 1.3491 | 0.38034 | 0.25862 | 1.0904 | 72.7756
08/13/10 | 14:06 | 0 | 20.6 | 0 | 1 | 0 | 27.537 | 29.101 | 26.789 | 26.645 | 17.645 | 23.442 | 17.474 | 0 | 0 | 55.398 | 55.512 | 44.804 | 24.551 | 0 | 0 | 54.182 | 33.699 | [5 empty] | 0 | 0.892 | 76 | 1.508 | 1.3582 | 0.38073 | 0.25862 | 1.0996 | 72.9176
08/13/10 | 14:07 | 0 | 20.6 | 0 | 0 | 0 | 27.272 | 28.886 | 26.789 | 26.573 | 17.771 | 23.442 | 17.572 | 0 | 0 | 55.398 | 55.512 | 44.827 | 24.551 | 0 | 0 | 54.182 | 33.699 | [5 empty] | 0 | 0.699 | 77 | 1.4794 | 1.3311 | 0.37957 | 0.25862 | 1.0724 | 72.4906
08/13/10 | 14:08 | 0 | 20.578 | 0 | 1 | 0 | 27.079 | 28.621 | 26.863 | 26.549 | 17.597 | 23.464 | 17.152 | 0 | 0 | 55.351 | 55.468 | 44.76 | 24.526 | 0 | 0 | 54.114 | 33.675 | [5 empty] | 0 | 0.53 | 78 | 1.6017 | 1.4473 | 0.38453 | 0.25862 | 1.1887 | 74.2135
08/13/10 | 14:09 | 0 | 20.578 | 0 | 1 | 0 | 26.909 | 28.331 | 26.885 | 26.5 | 17.597 | 23.442 | 17.373 | 0 | 0 | 55.351 | 55.468 | 44.69 | 24.452 | 0 | 0 | 54.138 | 33.675 | [5 empty] | 0 | 0.409 | 79 | 1.5374 | 1.3862 | 0.38192 | 0.25862 | 1.1275 | 73.3411
08/13/10 | 14:10 | 0 | 20.61 | 0 | 1 | 0 | 26.797 | 28.05 | 26.941 | 26.507 | 18.371 | 23.474 | 17.655 | 0 | 0 | 55.361 | 55.475 | 44.743 | 24.533 | 0 | 0 | 54.168 | 33.706 | [5 empty] | 0 | 0.29 | 80 | 1.4553 | 1.3081 | 0.37859 | 0.25862 | 1.0495 | 72.1158
08/13/10 | 14:11 | 0 | 20.61 | 0 | 0 | 0 | 26.75 | 27.785 | 27.015 | 26.532 | 18.495 | 23.45 | 17.63 | 0 | 0 | 55.361 | 55.475 | 44.72 | 24.533 | 0 | 0 | 54.145 | 33.73 | [5 empty] | 0 | 0.218 | 81 | 1.4625 | 1.315 | 0.37889 | 0.25862 | 1.0564 | 72.23
08/13/10 | 14:12 | 0 | 20.632 | 0 | 1 | 0 | 26.676 | 27.569 | 27.015 | 26.581 | 24.894 | 23.474 | 17.283 | 0 | 0 | 55.337 | 55.452 | 44.743 | 24.533 | 0 | 0 | 54.145 | 33.73 | [5 empty] | 0 | 0.095 | 82 | 1.5636 | 1.4111 | 0.38298 | 0.25862 | 1.1524 | 73.705
08/13/10 | 14:13 | 0 | 20.586 | 0 | 1 | 0 | 32.766 | 27.4 | 27.039 | 26.605 | 23.619 | 23.474 | 17.482 | 0 | 0 | 55.314 | 55.428 | 44.72 | 24.509 | 0 | 0 | 54.145 | 33.706 | [5 empty] | 0 | 6.161 | 83 | 1.5056 | 1.356 | 0.38063 | 0.25862 | 1.0974 | 72.8833
08/13/10 | 14:14 | 0 | 20.632 | 0 | 1 | 0 | 49.535 | 27.28 | 27.206 | 26.652 | 19.013 | 23.45 | 17.235 | 1 | 0 | 55.291 | 55.428 | 44.72 | 24.484 | 0 | 0 | 54.145 | 33.706 | [5 empty] | 0 | 22.883 | 84 | 1.5776 | 1.4244 | 0.38355 | 0.25862 | 1.1657 | 73.8942
08/13/10 | 14:15 | 0 | 20.61 | 0 | 0 | 0 | 40.473 | 27.11 | 27.28 | 26.605 | 17.927 | 23.474 | 17.333 | 0 | 0 | 55.291 | 55.405 | 44.72 | 24.509 | 0 | 0 | 54.121 | 33.73 | [5 empty] | 0 | 13.868 | 85 | 1.549 | 1.3972 | 0.38239 | 0.25862 | 1.1386 | 73.5044
08/13/10 | 14:16 | 0 | 20.61 | 0 | 1 | 0 | 33.751 | 27.544 | 27.351 | 26.725 | 23.256 | 23.425 | 17.358 | 0 | 0 | 55.267 | 55.382 | 44.676 | 24.484 | 0 | 0 | 54.145 | 33.73 | [5 empty] | 0 | 7.026 | 86 | 1.5418 | 1.3903 | 0.3821 | 0.25862 | 1.1317 | 73.4026
08/13/10 | 14:17 | 0 | 20.61 | 0 | 1 | 0 | 33 | 31.953 | 27.375 | 26.774 | 22.486 | 23.45 | 17.333 | 0 | 0 | 55.267 | 55.361 | 44.676 | 24.484 | 0 | 0 | 54.168 | 33.658 | [5 empty] | 0 | 6.226 | 87 | 1.549 | 1.3972 | 0.38239 | 0.25862 | 1.1386 | 73.5044
08/13/10 | 14:18 | 0 | 20.61 | 0 | 1 | 0 | 46.372 | 39.346 | 27.424 | 26.895 | 19.063 | 23.45 | 17.358 | 1 | 0 | 55.246 | 55.382 | 44.72 | 24.533 | 0 | 0 | 54.168 | 33.73 | [5 empty] | 0 | 19.477 | 88 | 1.5418 | 1.3903 | 0.3821 | 0.25862 | 1.1317 | 73.4026
08/13/10 | 14:19 | 0 | 20.554 | 0 | 0 | 0 | 38.82 | 38.703 | 27.439 | 26.958 | 18.633 | 23.442 | 17.572 | 0 | 0 | 55.193 | 55.33 | 44.69 | 24.526 | 0 | 0 | 54.114 | 33.699 | [5 empty] | 0 | 11.862 | 89 | 1.4794 | 1.3311 | 0.37957 | 0.25862 | 1.0724 | 72.4906
08/13/10 | 14:20 | 0 | 20.586 | 0 | 1 | 0 | 32.907 | 35.631 | 27.449 | 27.086 | 23.016 | 23.496 | 18.198 | 0 | 0 | 55.223 | 55.337 | 44.743 | 24.582 | 0 | 0 | 54.121 | 33.73 | [5 empty] | 0 | 5.821 | 90 | 1.2971 | 1.1578 | 0.37218 | 0.25862 | 0.89917 | 69.3195
08/13/10 | 14:21 | 0 | 20.554 | 0 | 1 | 0 | 32.594 | 37.246 | 27.439 | 27.054 | 23.923 | 23.442 | 18.19 | 0 | 0 | 55.193 | 55.307 | 44.76 | 24.526 | 0 | 0 | 54.091 | 33.675 | [5 empty] | 0 | 5.54 | 91 | 1.2995 | 1.16 | 0.37228 | 0.25862 | 0.90139 | 69.3657
08/13/10 | 14:22 | 0 | 20.529 | 0 | 1 | 0 | 46.456 | 40.49 | 27.463 | 27.174 | 20.066 | 23.464 | 18.462 | 1 | 0 | 55.146 | 55.33 | 44.736 | 24.573 | 0 | 0 | 54.114 | 33.675 | [5 empty] | 0 | 19.282 | 92 | 1.2203 | 1.0847 | 0.36907 | 0.25862 | 0.8261 | 67.6982
08/13/10 | 14:23 | 0 | 20.632 | 0 | 1 | 0 | 39.533 | 37.935 | 27.603 | 27.218 | 19.271 | 23.533 | 18.703 | 0 | 0 | 55.256 | 55.393 | 44.869 | 24.641 | 0 | 0 | 54.201 | 33.716 | [5 empty] | 0 | 12.315 | 93 | 1.1501 | 1.018 | 0.36623 | 0.25862 | 0.75939 | 66.0289
08/13/10 | 14:24 | 0 | 20.598 | 0 | 0 | 0 | 33.46 | 34.964 | 27.535 | 27.147 | 18.731 | 23.535 | 18.656 | 0 | 0 | 55.188 | 55.326 | 44.802 | 24.595 | 0 | 0 | 54.156 | 33.67 | [5 empty] | 0 | 6.313 | 94 | 1.1638 | 1.031 | 0.36678 | 0.25862 | 0.7724 | 66.3702
08/13/10 | 14:25 | 0 | 20.605 | 0 | 1 | 0 | 31.372 | 35.254 | 27.493 | 27.204 | 28.072 | 23.592 | 19.133 | 1 | 0 | 55.218 | 55.379 | 44.832 | 24.602 | 0 | 0 | 54.117 | 33.701 | [5 empty] | 0 | 4.168 | 95 | 1.0249 | 0.89899 | 0.36115 | 0.25862 | 0.64036 | 62.4825
08/13/10 | 14:26 | 0 | 20.598 | 0 | 1 | 0 | 43.188 | 39.686 | 27.51 | 27.196 | 21.824 | 23.56 | 19.05 | 0 | 0 | 55.211 | 55.326 | 44.825 | 24.57 | 0 | 0 | 54.11 | 33.67 | [5 empty] | 0 | 15.992 | 96 | 1.049 | 0.92196 | 0.36213 | 0.25862 | 0.66334 | 63.233
08/13/10 | 14:27 | 0 | 20.622 | 0 | 0 | 0 | 43.681 | 39.803 | 27.557 | 27.172 | 20.74 | 23.56 | 18.756 | 1 | 0 | 55.211 | 55.349 | 44.825 | 24.595 | 0 | 0 | 54.133 | 33.694 | [5 empty] | 0 | 16.509 | 97 | 1.1347 | 1.0033 | 0.3656 | 0.25862 | 0.74472 | 65.634
08/13/10 | 14:28 | 0 | 20.598 | 0 | 1 | 0 | 35.457 | 36.28 | 27.486 | 27.221 | 20.212 | 23.606 | 18.879 | 0 | 0 | 55.211 | 55.349 | 44.846 | 24.595 | 0 | 0 | 54.11 | 33.718 | [5 empty] | 0 | 8.236 | 98 | 1.0988 | 0.96929 | 0.36415 | 0.25862 | 0.71067 | 64.675
08/13/10 | 14:29 | 0 | 20.654 | 0 | 0 | 0 | 32.974 | 35.065 | 27.397 | 27.179 | 20.63 | 23.567 | 18.739 | 0 | 0 | 55.265 | 55.356 | 44.9 | 24.627 | 0 | 0 | 54.163 | 33.773 | [5 empty] | 0 | 5.795 | 99 | 1.1396 | 1.008 | 0.3658 | 0.25862 | 0.74942 | 65.7618
08/13/10 | 14:30 | 0 | 20.622 | 0 | 0 | 0 | 33.129 | 34.775 | 27.245 | 27.147 | 20.063 | 23.511 | 18.163 | 0 | 0 | 55.235 | 55.326 | 44.846 | 24.619 | 0 | 0 | 54.065 | 33.742 | [5 empty] | 0 | 5.982 | 100 | 1.3073 | 1.1675 | 0.3726 | 0.25862 | 0.90886 | 69.5202
08/13/10 | 14:31 | 0 | 20.622 | 0 | 0 | 0 | 33.553 | 34.682 | 27.221 | 27.076 | 19.447 | 23.535 | 18.087 | 0 | 0 | 55.235 | 55.326 | 44.846 | 24.595 | 0 | 0 | 54.086 | 33.718 | [5 empty] | 0 | 6.477 | 101 | 1.3295 | 1.1885 | 0.37349 | 0.25862 | 0.9299 | 69.9452
08/13/10 | 14:32 | 0 | 20.63 | 0 | 0 | 0 | 33.818 | 34.617 | 27.228 | 27.083 | 20.048 | 23.567 | 17.949 | 0 | 0 | 55.218 | 55.333 | 44.876 | 24.602 | 0 | 0 | 54.096 | 33.749 | [5 empty] | 0 | 6.735 | 102 | 1.3697 | 1.2267 | 0.37512 | 0.25862 | 0.9681 | 70.6819
08/13/10 | 14:33 | 0 | 20.598 | 0 | 0 | 0 | 33.928 | 34.493 | 27.292 | 26.956 | 19.151 | 23.486 | 17.471 | 0 | 0 | 55.211 | 55.302 | 44.802 | 24.546 | 0 | 0 | 54.019 | 33.694 | [5 empty] | 0 | 6.972 | 103 | 1.5088 | 1.359 | 0.38076 | 0.25862 | 1.1004 | 72.9304
08/13/10 | 14:34 | 0 | 20.63 | 0 | 0 | 0 | 34.031 | 34.431 | 27.397 | 26.963 | 18.54 | 23.447 | 17.306 | 0 | 0 | 55.242 | 55.333 | 44.876 | 24.577 | 0 | 0 | 54.072 | 33.701 | [5 empty] | 0 | 7.068 | 104 | 1.5569 | 1.4047 | 0.38271 | 0.25862 | 1.1461 | 73.6132
08/13/10 | 14:35 | 0 | 20.598 | 0 | 0 | 0 | 34.07 | 34.306 | 27.437 | 26.882 | 18.236 | 23.486 | 17.273 | 0 | 0 | 55.188 | 55.279 | 44.832 | 24.602 | 0 | 0 | 54.096 | 33.701 | [5 empty] | 0 | 7.188 | 105 | 1.5665 | 1.4138 | 0.3831 | 0.25862 | 1.1552 | 73.7447
08/13/10 | 14:36 | 0 | 20.63 | 0 | 0 | 0 | 34.101 | 34.218 | 27.493 | 26.89 | 18.196 | 23.494 | 16.984 | 0 | 0 | 55.218 | 55.333 | 44.855 | 24.577 | 0 | 0 | 54.117 | 33.725 | [5 empty] | 0 | 7.211 | 106 | 1.6507 | 1.4938 | 0.38651 | 0.25862 | 1.2352 | 74.8312
08/13/10 | 14:37 | 1 | 20.622 | 0 | 1 | 0 | 32.399 | 34.799 | 27.316 | 26.931 | 28.28 | 23.437 | 16.878 | 0 | 0 | 55.211 | 55.302 | 44.802 | 24.546 | 0 | 0 | 54.065 | 33.649 | [5 empty] | 20.622 | 5.468 | 107 | 1.6815 | 1.5232 | 0.38776 | 0.25862 | 1.2645 | 75.2024
08/13/10 | 14:38 | 0 | 20.679 | 0 | 1 | 0 | 43.195 | 38.167 | 27.709 | 26.988 | 20.728 | 23.447 | 16.712 | 0 | 0 | 55.242 | 55.309 | 44.9 | 24.555 | 0 | 0 | 54.049 | 33.701 | [5 empty] | 0 | 16.207 | 108 | 1.7299 | 1.5691 | 0.38972 | 0.25862 | 1.3105 | 75.7572
08/13/10 | 14:39 | 0 | 20.703 | 0 | 1 | 0 | 41.363 | 39.059 | 28.047 | 26.988 | 18.837 | 23.423 | 16.639 | 1 | 0 | 55.218 | 55.286 | 44.855 | 24.555 | 0 | 0 | 54.096 | 33.68 | [5 empty] | 0 | 14.375 | 109 | 1.7511 | 1.5893 | 0.39058 | 0.25862 | 1.3307 | 75.9915
08/13/10 | 14:40 | 0 | 20.671 | 0 | 0 | 0 | 34.165 | 36.49 | 27.821 | 26.956 | 18.779 | 23.437 | 16.607 | 0 | 0 | 55.188 | 55.279 | 44.869 | 24.546 | 0 | 0 | 54.042 | 33.601 | [5 empty] | 0 | 7.209 | 110 | 1.7604 | 1.5982 | 0.39096 | 0.25862 | 1.3396 | 76.0924
08/13/10 | 14:41 | 0 | 20.703 | 0 | 1 | 0 | 30.985 | 36.17 | 27.468 | 27.157 | 27.517 | 23.518 | 15.996 | 0 | 0 | 55.172 | 55.309 | 44.855 | 24.555 | 0 | 0 | 54.117 | 33.656 | [5 empty] | 0 | 3.828 | 111 | 1.9384 | 1.7673 | 0.39817 | 0.25862 | 1.5087 | 77.833
08/13/10 | 14:42 | 0 | 20.671 | 0 | 1 | 0 | 42.647 | 39.428 | 27.221 | 27.365 | 19.571 | 23.462 | 15.817 | 1 | 0 | 55.165 | 55.256 | 44.846 | 24.524 | 0 | 0 | 54.042 | 33.601 | [5 empty] | 0 | 15.282 | 112 | 1.9905 | 1.8169 | 0.40028 | 0.25862 | 1.5582 | 78.2839
08/13/10 | 14:43 | 0 | 20.703 | 0 | 1 | 0 | 43.618 | 39.107 | 27.108 | 27.468 | 17.529 | 23.567 | 15.651 | 0 | 0 | 55.195 | 55.286 | 44.825 | 24.57 | 0 | 0 | 54.021 | 33.625 | [5 empty] | 0 | 16.15 | 113 | 2.0388 | 1.8628 | 0.40224 | 0.25862 | 1.6042 | 78.6816
08/13/10 | 14:44 | 0 | 20.669 | 0 | 0 | 0 | 35.433 | 35.739 | 27.027 | 27.316 | 17.049 | 23.533 | 15.591 | 0 | 0 | 55.19 | 55.258 | 44.825 | 24.57 | 0 | 0 | 53.974 | 33.649 | [5 empty] | 0 | 8.117 | 114 | 2.0563 | 1.8794 | 0.40295 | 0.25862 | 1.6208 | 78.8207
08/13/10 | 14:45 | 0 | 20.64 | 0 | 1 | 0 | 32.25 | 34.464 | 26.973 | 27.118 | 26.419 | 23.528 | 15.264 | 0 | 0 | 55.162 | 55.23 | 44.797 | 24.541 | 0 | 0 | 53.993 | 33.665 | [5 empty] | 0 | 5.132 | 115 | 2.1515 | 1.9699 | 0.40681 | 0.25862 | 1.7113 | 79.5392
08/13/10 | 14:46 | 0 | 20.64 | 0 | 1 | 0 | 38.131 | 37.449 | 27.022 | 26.973 | 20.519 | 23.553 | 15.734 | 1 | 0 | 55.162 | 55.23 | 44.82 | 24.516 | 0 | 0 | 53.993 | 33.665 | [5 empty] | 0 | 11.158 | 116 | 2.0147 | 1.8398 | 0.40126 | 0.25862 | 1.5812 | 78.4851
08/13/10 | 14:47 | 0 | 20.64 | 0 | 0 | 0 | 46.47 | 40.435 | 27.118 | 26.853 | 18.032 | 23.624 | 15.636 | 0 | 0 | 55.116 | 55.23 | 44.797 | 24.467 | 0 | 0 | 53.97 | 33.641 | [5 empty] | 0 | 19.617 | 117 | 2.0432 | 1.867 | 0.40242 | 0.25862 | 1.6083 | 78.7166
08/13/10 | 14:48 | 0 | 20.644 | 0 | 1 | 0 | 37.925 | 38.019 | 27.196 | 26.787 | 17.715 | 23.631 | 15.79 | 0 | 0 | 55.19 | 55.235 | 44.825 | 24.546 | 0 | 0 | 53.974 | 33.67 | [5 empty] | 0 | 11.138 | 118 | 1.9984 | 1.8243 | 0.4006 | 0.25862 | 1.5657 | 78.3499
08/13/10 | 14:49 | 0 | 20.593 | 0 | 0 | 0 | 33.548 | 35.78 | 27.191 | 26.733 | 22.709 | 23.577 | 15.684 | 1 | 0 | 55.139 | 55.207 | 44.774 | 24.516 | 0 | 0 | 53.97 | 33.665 | [5 empty] | 0 | 6.815 | 119 | 2.0292 | 1.8537 | 0.40185 | 0.25862 | 1.595 | 78.604
08/13/10 | 14:50 | 0 | 20.644 | 0 | 1 | 0 | 33.012 | 36.631 | 27.341 | 26.738 | 22.618 | 23.606 | 15.518 | 0 | 0 | 55.167 | 55.214 | 44.825 | 24.546 | 0 | 0 | 54.044 | 33.67 | [5 empty] | 0 | 6.274 | 120 | 2.0776 | 1.8996 | 0.40381 | 0.25862 | 1.641 | 78.9868
08/13/10 | 14:51 | 0 | 20.622 | 0 | 1 | 0 | 47.026 | 40.791 | 27.532 | 26.809 | 18.754 | 23.631 | 15.739 | 0 | 0 | 55.167 | 55.235 | 44.802 | 24.57 | 0 | 0 | 53.993 | 33.641 | [5 empty] | 0 | 20.217 | 121 | 2.0132 | 1.8384 | 0.4012 | 0.25862 | 1.5798 | 78.4732
08/13/10 | 14:52 | 0 | 20.622 | 0 | 1 | 0 | 40.722 | 39.968 | 27.652 | 26.833 | 17.346 | 23.606 | 15.568 | 1 | 0 | 55.19 | 55.214 | 44.848 | 24.57 | 0 | 0 | 53.951 | 33.625 | [5 empty] | 0 | 13.889 | 122 | 2.063 | 1.8858 | 0.40322 | 0.25862 | 1.6272 | 78.8734
08/13/10 | 14:53 | 0 | 20.615 | 0 | 0 | 0 | 33.878 | 36.65 | 27.696 | 26.924 | 17.512 | 23.577 | 15.611 | 0 | 0 | 55.139 | 55.162 | 44.774 | 24.516 | 0 | 0 | 53.923 | 33.596 | [5 empty] | 0 | 6.954 | 123 | 2.0505 | 1.8739 | 0.40271 | 0.25862 | 1.6153 | 78.7746
08/13/10 | 14:54 | 0 | 20.644 | 0 | 1 | 0 | 31.556 | 36.961 | 27.821 | 27.052 | 28.062 | 23.606 | 15.616 | 0 | 0 | 55.167 | 55.214 | 44.825 | 24.546 | 0 | 0 | 53.907 | 33.649 | [5 empty] | 0 | 4.504 | 124 | 2.049 | 1.8725 | 0.40265 | 0.25862 | 1.6139 | 78.763
08/13/10 | 14:55 | 0 | 20.615 | 0 | 1 | 0 | 45.53 | 40.88 | 27.937 | 27.093 | 18.673 | 23.602 | 15.661 | 1 | 0 | 55.069 | 55.162 | 44.774 | 24.516 | 0 | 0 | 53.785 | 33.641 | [5 empty] | 0 | 18.437 | 125 | 2.0359 | 1.86 | 0.40212 | 0.25862 | 1.6014 | 78.6582
08/13/10 | 14:56 | 0 | 20.598 | 0 | 1 | 0 | 42.86 | 40.133 | 28.086 | 27.267 | 17.914 | 23.653 | 15.666 | 0 | 0 | 55.144 | 55.19 | 44.825 | 24.57 | 0 | 0 | 53.86 | 33.694 | [5 empty] | 0 | 15.593 | 126 | 2.0345 | 1.8587 | 0.40206 | 0.25862 | 1.6 | 78.6464
08/13/10 | 14:57 | 0 | 20.593 | 0 | 0 | 0 | 35.098 | 36.438 | 28.152 | 27.358 | 18.032 | 23.602 | 15.463 | 0 | 0 | 55.116 | 55.139 | 44.797 | 24.516 | 0 | 0 | 53.808 | 33.641 | [5 empty] | 0 | 7.74 | 127 | 2.0936 | 1.9148 | 0.40446 | 0.25862 | 1.6562 | 79.1097
08/13/10 | 14:58 | 0 | 20.615 | 0 | 1 | 0 | 32.056 | 35.639 | 28.226 | 27.432 | 28.081 | 23.648 | 15.709 | 0 | 0 | 55.116 | 55.162 | 44.797 | 24.541 | 0 | 0 | 53.879 | 33.596 | [5 empty] | 0 | 4.624 | 128 | 2.0219 | 1.8467 | 0.40155 | 0.25862 | 1.5881 | 78.5448
08/13/10 | 14:59 | 0 | 20.644 | 0 | 1 | 0 | 43.987 | 39.64 | 28.425 | 27.508 | 19.767 | 23.606 | 15.543 | 1 | 0 | 55.144 | 55.19 | 44.848 | 24.57 | 0 | 0 | 53.923 | 33.596 | [5 empty] | 0 | 16.479 | 129 | 2.0703 | 1.8927 | 0.40351 | 0.25862 | 1.6341 | 78.9303
08/13/10 | 15:00 | 0 | 20.615 | 1 | 1 | 0 | 44.498 | 40.975 | 28.54 | 27.647 | 18.278 | 23.624 | 15.759 | 0 | 0 | 55.116 | 55.116 | 44.797 | 24.541 | 0 | 0 | 53.97 | 33.62 | [5 empty] | 0 | 16.851 | 130 | 2.0074 | 1.8329 | 0.40096 | 0.25862 | 1.5743 | 78.425
08/13/10 | 15:01 | 0 | 20.64 | 0 | 0 | 0 | 36.275 | 37.708 | 28.66 | 27.792 | 18.673 | 23.577 | 15.709 | 1 | 0 | 55.092 | 55.116 | 44.797 | 24.516 | 0 | 0 | 53.9 | 33.596 | [5 empty] | 0 | 8.483 | 131 | 2.0219 | 1.8467 | 0.40155 | 0.25862 | 1.5881 | 78.5448
08/13/10 | 15:02 | 1 | 20.64 | 0 | 1 | 0 | 33.596 | 36.275 | 28.586 | 27.792 | 25.529 | 23.624 | 15.785 | 0 | 0 | 55.092 | 55.116 | 44.797 | 24.516 | 0 | 0 | 53.97 | 33.596 | [5 empty] | 20.64 | 5.804 | 132 | 1.9998 | 1.8257 | 0.40066 | 0.25862 | 1.5671 | 78.3621
08/13/10 | 15:03 | 0 | 20.669 | 0 | 0 | 0 | 35.199 | 37.313 | 28.785 | 27.917 | 22.859 | 23.653 | 15.84 | 0 | 0 | 55.167 | 55.097 | 44.834 | 24.533 | 0 | 0 | 54.007 | 33.613 | [5 empty] | 0 | 7.282 | 133 | 1.9838 | 1.8105 | 0.40001 | 0.25862 | 1.5519 | 78.2273
08/13/10 | 15:04 | 0 | 20.701 | 0 | 1 | 0 | 48.2 | 41.267 | 28.959 | 28.045 | 18.957 | 23.734 | 16.069 | 1 | 0 | 55.125 | 55.125 | 44.853 | 24.6 | 0 | 0 | 53.956 | 33.629 | [5 empty] | 0 | 20.155 | 134 | 1.9171 | 1.7471 | 0.39731 | 0.25862 | 1.4885 | 77.642
08/13/10 | 15:05 | 0 | 20.735 | 0 | 1 | 0 | 40.76 | 40.267 | 29.092 | 28.199 | 18.623 | 23.744 | 16.202 | 0 | 0 | 55.181 | 55.181 | 44.862 | 24.609 | 0 | 0 | 53.988 | 33.687 | [5 empty] | 0 | 12.561 | 135 | 1.8784 | 1.7103 | 0.39574 | 0.25862 | 1.4517 | 77.283
08/13/10 | 15:06 | 0 | 20.676 | 0 | 0 | 0 | 34.641 | 37.201 | 29.057 | 28.285 | 18.168 | 23.734 | 16.413 | 0 | 0 | 55.125 | 55.148 | 44.83 | 24.553 | 0 | 0 | 53.932 | 33.605 | [5 empty] | 0 | 6.356 | 136 | 1.8169 | 1.6519 | 0.39325 | 0.25862 | 1.3933 | 76.682
08/13/10 | 15:07 | 0 | 20.701 | 0 | 1 | 0 | 32.948 | 36.567 | 28.984 | 28.285 | 27.444 | 23.709 | 16.39 | 0 | 0 | 55.125 | 55.125 | 44.83 | 24.553 | 0 | 0 | 53.932 | 33.605 | [5 empty] | 0 | 4.663 | 137 | 1.8236 | 1.6582 | 0.39352 | 0.25862 | 1.3996 | 76.7494
08/13/10 | 15:08 | 0 | 20.701 | 0 | 1 | 0 | 38.612 | 39.294 | 29.057 | 28.383 | 23.035 | 23.734 | 16.735 | 0 | 0 | 55.125 | 55.125 | 44.876 | 24.575 | 0 | 0 | 53.932 | 33.629 | [5 empty] | 0 | 10.229 | 138 | 1.7232 | 1.5628 | 0.38945 | 0.25862 | 1.3041 | 75.6822
08/13/10 | 15:09 | 0 | 20.725 | 0 | 0 | 0 | 48.338 | 42.066 | 29.202 | 28.503 | 19.945 | 23.734 | 16.933 | 1 | 0 | 55.125 | 55.125 | 44.876 | 24.6 | 0 | 0 | 53.888 | 33.653 | [5 empty] | 0 | 19.835 | 139 | 1.6655 | 1.5079 | 0.38711 | 0.25862 | 1.2493 | 75.0115
08/13/10 | 15:10 | 0 | 20.725 | 0 | 1 | 0 | 39.997 | 39.693 | 29.226 | 28.599 | 19.5 | 23.781 | 17.006 | 0 | 0 | 55.102 | 55.102 | 44.876 | 24.6 | 0 | 0 | 53.865 | 33.653 | [5 empty] | 0 | 11.398 | 140 | 1.6443 | 1.4877 | 0.38625 | 0.25862 | 1.2291 | 74.7524
08/13/10 | 15:11 | 0 | 20.725 | 0 | 0 | 0 | 35.651 | 37.414 | 29.128 | 28.574 | 19.181 | 23.756 | 17.549 | 0 | 0 | 55.102 | 55.081 | 44.853 | 24.6 | 0 | 0 | 53.818 | 33.584 | [5 empty] | 0 | 7.077 | 141 | 1.4861 | 1.3374 | 0.37984 | 0.25862 | 1.0788 | 72.5923
08/13/10 | 15:12 | 0 | 20.701 | 0 | 0 | 0 | 35.51 | 36.99 | 29.008 | 28.528 | 18.884 | 23.781 | 17.921 | 0 | 0 | 55.125 | 55.102 | 44.853 | 24.624 | 0 | 0 | 53.841 | 33.629 | [5 empty] | 0 | 6.982 | 142 | 1.3778 | 1.2345 | 0.37545 | 0.25862 | 0.97585 | 70.8262
08/13/10 | 15:13 | 0 | 20.694 | 0 | 0 | 0 | 35.83 | 36.89 | 28.856 | 28.422 | 19 | 23.773 | 18.185 | 0 | 0 | 55.05 | 55.05 | 44.823 | 24.617 | 0 | 0 | 53.811 | 33.598 | [5 empty] | 0 | 7.408 | 143 | 1.3009 | 1.1614 | 0.37234 | 0.25862 | 0.90277 | 69.3944
08/13/10 | 15:14 | 0 | 20.725 | 0 | 0 | 0 | 36.098 | 36.801 | 28.937 | 28.383 | 19.204 | 23.805 | 18.364 | 0 | 0 | 55.081 | 55.102 | 44.853 | 24.649 | 0 | 0 | 53.797 | 33.629 | [5 empty] | 0 | 7.715 | 144 | 1.2488 | 1.1118 | 0.37023 | 0.25862 | 0.85322 | 68.3233
08/13/10 | 15:15 | 0 | 20.701 | 0 | 0 | 0 | 36.215 | 36.756 | 28.913 | 28.309 | 19.329 | 23.805 | 18.638 | 0 | 0 | 55.102 | 55.081 | 44.853 | 24.649 | 0 | 0 | 53.75 | 33.629 | [5 empty] | 0 | 7.906 | 145 | 1.169 | 1.036 | 0.36699 | 0.25862 | 0.77738 | 66.4988
08/13/10 | 15:16 | 0 | 20.745 | 0 | 0 | 0 | 36.332 | 36.66 | 28.913 | 28.214 | 19.427 | 23.805 | 18.859 | 1 | 0 | 55.102 | 55.081 | 44.853 | 24.649 | 0 | 0 | 53.75 | 33.629 | [5 empty] | 0 | 8.118 | 146 | 1.1047 | 0.97483 | 0.36438 | 0.25862 | 0.71621 | 64.8352
08/13/10 | 15:17 | 0 | 20.725 | 0 | 0 | 0 | 36.332 | 36.567 | 28.937 | 28.14 | 19.181 | 23.781 | 18.932 | 0 | 0 | 55.081 | 55.057 | 44.83 | 24.649 | 0 | 0 | 53.727 | 33.653 | [5 empty] | 0 | 8.192 | 147 | 1.0834 | 0.95462 | 0.36352 | 0.25862 | 0.696 | 64.2423
08/13/10 | 15:18 | 0 | 20.725 | 0 | 0 | 0 | 36.332 | 36.45 | 28.913 | 28.094 | 19.033 | 23.781 | 19.058 | 0 | 0 | 55.057 | 55.081 | 44.853 | 24.673 | 0 | 0 | 53.727 | 33.653 | [5 empty] | 0 | 8.238 | 148 | 1.0467 | 0.91975 | 0.36204 | 0.25862 | 0.66112 | 63.1622
08/13/10 | 15:19 | 0 | 20.745 | 0 | 0 | 0 | 36.285 | 36.332 | 28.913 | 28.02 | 19.279 | 23.781 | 19.254 | 0 | 0 | 55.034 | 55.057 | 44.853 | 24.649 | 0 | 0 | 53.75 | 33.653 | [5 empty] | 0 | 8.265 | 149 | 0.98964 | 0.86549 | 0.35972 | 0.25862 | 0.60687 | 61.3228
08/13/10 | 15:20 | 0 | 20.745 | 0 | 0 | 0 | 36.167 | 36.239 | 28.959 | 28.02 | 19.649 | 23.734 | 19.427 | 0 | 0 | 55.034 | 55.034 | 44.853 | 24.649 | 0 | 0 | 53.773 | 33.677 | [5 empty] | 0 | 8.147 | 150 | 0.93926 | 0.81761 | 0.35768 | 0.25862 | 0.55899 | 59.5136
08/13/10 | 15:21 | 0 | 20.725 | 0 | 1 | 0 | 34.077 | 36.143 | 28.792 | 28.118 | 18.932 | 23.734 | 19.106 | 0 | 0 | 55.034 | 55.034 | 44.876 | 24.673 | 0 | 0 | 53.727 | 33.677 | [5 empty] | 0 | 5.959 | 151 | 1.0327 | 0.90646 | 0.36147 | 0.25862 | 0.64784 | 62.7305
08/13/10 | 15:22 | 0 | 20.725 | 0 | 0 | 0 | 33.113 | 36.966 | 28.984 | 28.309 | 19.453 | 23.781 | 19.402 | 0 | 0 | 55.011 | 55.034 | 44.83 | 24.673 | 0 | 0 | 53.75 | 33.653 | [5 empty] | 0 | 4.804 | 152 | 0.94654 | 0.82453 | 0.35798 | 0.25862 | 0.56591 | 59.7869
08/13/10 | 15:23 | 0 | 20.701 | 0 | 1 | 0 | 31.659 | 39.975 | 29.491 | 28.334 | 19.626 | 23.734 | 19.352 | 0 | 0 | 55.011 | 55.034 | 44.876 | 24.649 | 0 | 0 | 53.729 | 33.629 | [5 empty] | 0 | 3.325 | 153 | 0.9611 | 0.83837 | 0.35857 | 0.25862 | 0.57975 | 60.3212
08/13/10 | 15:24 | 0 | 20.681 | 0 | 0 | 0 | 30.869 | 40.475 | 29.376 | 28.317 | 19.458 | 23.763 | 19.654 | 0 | 0 | 54.971 | 54.994 | 44.79 | 24.678 | 0 | 0 | 53.757 | 33.658 | [5 empty] | 0 | 2.552 | 154 | 0.87316 | 0.75477 | 0.355 | 0.25862 | 0.49615 | 56.8229
08/13/10 | 15:25 | 0 | 20.701 | 0 | 0 | 0 | 30.889 | 40.399 | 29.226 | 28.214 | 18.613 | 23.709 | 19.033 | 0 | 0 | 54.943 | 54.922 | 44.809 | 24.624 | 0 | 0 | 53.773 | 33.608 | [5 empty] | 0 | 2.675 | 155 | 1.054 | 0.92667 | 0.36233 | 0.25862 | 0.66804 | 63.3824
08/13/10 | 15:26 | 0 | 20.701 | 0 | 0 | 0 | 31.034 | 40.305 | 29.153 | 28.165 | 18.884 | 23.709 | 19.427 | 0 | 0 | 54.943 | 54.922 | 44.809 | 24.649 | 0 | 0 | 53.773 | 33.653 | [5 empty] | 0 | 2.869 | 156 | 0.93926 | 0.81761 | 0.35768 | 0.25862 | 0.55899 | 59.5136
08/13/10 | 15:27 | 0 | 20.676 | 0 | 0 | 0 | 31.176 | 40.21 | 29.153 | 28.069 | 19.058 | 23.709 | 19.576 | 0 | 0 | 54.966 | 54.943 | 44.762 | 24.673 | 0 | 0 | 53.797 | 33.608 | [5 empty] | 0 | 3.107 | 157 | 0.89587 | 0.77636 | 0.35592 | 0.25862 | 0.51774 | 57.7922
08/13/10 | 15:28 | 0 | 20.73 | 0 | 0 | 0 | 31.303 | 40.028 | 29.231 | 28.074 | 19.483 | 23.714 | 19.903 | 0 | 0 | 54.971 | 54.95 | 44.837 | 24.703 | 0 | 0 | 53.78 | 33.682 | [5 empty] | 0 | 3.229 | 158 | 0.80065 | 0.68585 | 0.35207 | 0.25862 | 0.42723 | 53.3605
08/13/10 | 15:29 | 0 | 20.676 | 0 | 0 | 0 | 31.298 | 39.81 | 29.202 | 27.878 | 18.859 | 23.685 | 19.402 | 0 | 0 | 54.922 | 54.898 | 44.809 | 24.649 | 0 | 0 | 53.729 | 33.629 | [5 empty] | 0 | 3.42 | 159 | 0.94654 | 0.82453 | 0.35798 | 0.25862 | 0.56591 | 59.7869
08/13/10 | 15:30 | 0 | 20.681 | 0 | 0 | 0 | 31.303 | 39.652 | 29.231 | 27.834 | 18.987 | 23.739 | 19.877 | 0 | 0 | 54.971 | 54.926 | 44.79 | 24.703 | 0 | 0 | 53.757 | 33.637 | [5 empty] | 0 | 3.469 | 160 | 0.80822 | 0.69305 | 0.35237 | 0.25862 | 0.43443 | 53.7511
08/13/10 | 15:31 | 0 | 20.676 | 0 | 0 | 0 | 31.274 | 39.387 | 29.226 | 27.78 | 18.909 | 23.734 | 19.724 | 0 | 0 | 54.943 | 54.875 | 44.809 | 24.649 | 0 | 0 | 53.706 | 33.56 | [5 empty] | 0 | 3.494 | 161 | 0.85277 | 0.7354 | 0.35418 | 0.25862 | 0.47678 | 55.909
08/13/10 | 15:32 | 0 | 20.676 | 0 | 0 | 0 | 31.249 | 39.176 | 29.273 | 27.709 | 18.761 | 23.709 | 19.897 | 0 | 0 | 54.922 | 54.875 | 44.785 | 24.649 | 0 | 0 | 53.659 | 33.629 | [5 empty] | 0 | 3.54 | 162 | 0.80239 | 0.68751 | 0.35214 | 0.25862 | 0.42889 | 53.4513
08/13/10 | 15:33 | 0 | 20.73 | 0 | 0 | 0 | 31.23 | 38.995 | 29.28 | 27.64 | 18.915 | 23.714 | 19.877 | 0 | 0 | 54.95 | 54.903 | 44.837 | 24.678 | 0 | 0 | 53.687 | 33.613 | [5 empty] | 0 | 3.59 | 163 | 0.80822 | 0.69305 | 0.35237 | 0.25862 | 0.43443 | 53.7511
08/13/10 | 15:34 | 0 | 20.73 | 0 | 1 | 0 | 30.315 | 38.875 | 29.013 | 27.834 | 18.47 | 23.739 | 19.284 | 0 | 0 | 54.926 | 54.903 | 44.837 | 24.703 | 0 | 0 | 53.757 | 33.613 | [5 empty] | 0 | 2.481 | 164 | 0.9809 | 0.85719 | 0.35937 | 0.25862 | 0.59857 | 61.0224
08/13/10 | 15:35 | 0 | 20.706 | 0 | 0 | 0 | 29.93 | 36.691 | 28.893 | 27.907 | 18.814 | 23.714 | 19.483 | 0 | 0 | 54.95 | 54.88 | 44.79 | 24.678 | 0 | 0 | 53.734 | 33.565 | [5 empty] | 0 | 2.023 | 165 | 0.92295 | 0.80211 | 0.35702 | 0.25862 | 0.54348 | 58.8856
08/13/10 | 15:36 | 0 | 20.706 | 0 | 1 | 0 | 29.352 | 34.577 | 29.013 | 28.027 | 18.716 | 23.69 | 19.903 | 0 | 0 | 54.95 | 54.903 | 44.79 | 24.678 | 0 | 0 | 53.734 | 33.613 | [5 empty] | 0 | 1.325 | 166 | 0.80065 | 0.68585 | 0.35207 | 0.25862 | 0.42723 | 53.3605
08/13/10 | 15:37 | 0 | 20.706 | 0 | 1 | 0 | 28.846 | 33.141 | 28.846 | 28.219 | 18.766 | 23.763 | 20.222 | 0 | 0 | 54.926 | 54.88 | 44.813 | 24.678 | 0 | 0 | 53.643 | 33.613 | [5 empty] | 0 | 0.627 | 167 | 0.70775 | 0.59755 | 0.3483 | 0.25862 | 0.33893 | 47.8881
08/13/10 | 15:38 | 0 | 20.706 | 0 | 0 | 0 | 28.437 | 31.978 | 28.557 | 28.317 | 18.987 | 23.739 | 20.199 | 0 | 0 | 54.926 | 54.856 | 44.746 | 24.678 | 0 | 0 | 53.664 | 33.589 | [5 empty] | 0 | 0.12 | 168 | 0.71445 | 0.60392 | 0.34857 | 0.25862 | 0.3453 | 48.3303
08/13/10 | 15:39 | 0 | 20.706 | 0 | 1 | 0 | 28.172 | 31.159 | 28.172 | 28.412 | 18.495 | 23.763 | 19.95 | 0 | 0 | 54.88 | 54.833 | 44.767 | 24.653 | 0 | 0 | 53.643 | 33.589 | [5 empty] | 0 | -0.24 | 169 | 0.78696 | 0.67284 | 0.35151 | 0.25862 | 0.41422 | 52.6354
08/13/10 | 15:40 | 0 | 20.706 | 0 | 1 | 0 | 28.027 | 30.484 | 27.929 | 28.388 | 18.643 | 23.69 | 19.654 | 0 | 0 | 54.903 | 54.833 | 44.722 | 24.653 | 0 | 0 | 53.619 | 33.565 | [5 empty] | 0 | -0.361 | 170 | 0.87316 | 0.75477 | 0.355 | 0.25862 | 0.49615 | 56.8229
08/13/10 | 15:41 | 0 | 20.73 | 0 | 0 | 0 | 28.027 | 29.906 | 27.785 | 28.363 | 18.987 | 23.665 | 19.827 | 0 | 0 | 54.856 | 54.812 | 44.676 | 24.629 | 0 | 0 | 53.619 | 33.565 | [5 empty] | 0 | -0.336 | 171 | 0.82278 | 0.70689 | 0.35296 | 0.25862 | 0.44827 | 54.482
08/13/10 | 15:42 | 0 | 20.706 | 0 | 1 | 0 | 28.05 | 29.376 | 27.593 | 28.194 | 19.483 | 23.643 | 19.704 | 0 | 0 | 54.833 | 54.789 | 44.652 | 24.607 | 0 | 0 | 53.596 | 33.589 | [5 empty] | 0 | -0.144 | 172 | 0.8586 | 0.74093 | 0.35441 | 0.25862 | 0.48231 | 56.1746
08/13/10 | 15:43 | 0 | 20.762 | 0 | 1 | 0 | 28.13 | 29.023 | 27.505 | 28.035 | 18.947 | 23.651 | 19.219 | 0 | 0 | 54.863 | 54.819 | 44.662 | 24.624 | 0 | 0 | 53.636 | 33.608 | [5 empty] | 0 | 0.095 | 173 | 0.99983 | 0.87518 | 0.36014 | 0.25862 | 0.61656 | 61.6667
08/13/10 | 15:44 | 0 | 20.74 | 0 | 0 | 0 | 28.157 | 28.734 | 27.41 | 27.77 | 19.023 | 23.629 | 18.95 | 0 | 0 | 54.817 | 54.796 | 44.615 | 24.614 | 0 | 0 | 53.626 | 33.574 | [5 empty] | 0 | 0.387 | 174 | 1.0782 | 0.94964 | 0.36331 | 0.25862 | 0.69102 | 64.0925
08/13/10 | 15:45 | 0 | 20.74 | 0 | 1 | 0 | 28.084 | 28.589 | 27.385 | 27.625 | 19.121 | 23.629 | 18.454 | 0 | 0 | 54.817 | 54.772 | 44.638 | 24.614 | 0 | 0 | 53.671 | 33.55 | [5 empty] | 0 | 0.459 | 175 | 1.2226 | 1.0869 | 0.36916 | 0.25862 | 0.82831 | 67.7503
08/13/10 | 15:46 | 0 | 20.716 | 0 | 1 | 0 | 28.013 | 28.493 | 27.385 | 27.41 | 18.751 | 23.58 | 18.11 | 0 | 0 | 54.772 | 54.749 | 44.568 | 24.592 | 0 | 0 | 53.671 | 33.574 | [5 empty] | 0 | 0.603 | 176 | 1.3228 | 1.1822 | 0.37322 | 0.25862 | 0.92353 | 69.8181
08/13/10 | 15:47 | 0 | 20.716 | 0 | 0 | 0 | 27.868 | 28.469 | 27.338 | 27.289 | 18.827 | 23.508 | 18.233 | 0 | 0 | 54.749 | 54.726 | 44.592 | 24.543 | 0 | 0 | 53.671 | 33.55 | [5 empty] | 0 | 0.579 | 177 | 1.287 | 1.1481 | 0.37177 | 0.25862 | 0.88948 | 69.1157
08/13/10 | 15:48 | 0 | 20.716 | 0 | 1 | 0 | 27.723 | 28.422 | 27.36 | 27.216 | 19.023 | 23.484 | 18.11 | 0 | 0 | 54.702 | 54.726 | 44.545 | 24.543 | 0 | 0 | 53.626 | 33.55 | [5 empty] | 0 | 0.507 | 178 | 1.3228 | 1.1822 | 0.37322 | 0.25862 | 0.92353 | 69.8181
08/13/10 | 15:49 | 0 | 20.691 | 0 | 1 | 0 | 27.579 | 28.373 | 27.385 | 27.071 | 18.776 | 23.459 | 17.911 | 0 | 0 | 54.679 | 54.679 | 44.501 | 24.494 | 0 | 0 | 53.603 | 33.527 | [5 empty] | 0 | 0.508 | 179 | 1.3807 | 1.2372 | 0.37557 | 0.25862 | 0.97861 | 70.8773
08/13/10 | 15:50 | 0 | 20.667 | 0 | 0 | 0 | 27.434 | 28.349 | 27.338 | 27.049 | 18.751 | 23.459 | 17.987 | 0 | 0 | 54.679 | 54.658 | 44.477 | 24.494 | 0 | 0 | 53.58 | 33.55 | [5 empty] | 0 | 0.385 | 180 | 1.3586 | 1.2162 | 0.37467 | 0.25862 | 0.95758 | 70.4834
08/13/10 | 15:51 | 0 | 20.72 | 0 | 1 | 0 | 27.319 | 28.307 | 27.368 | 27.054 | 18.459 | 23.44 | 18.017 | 0 | 0 | 54.686 | 54.707 | 44.505 | 24.548 | 0 | 0 | 53.584 | 33.579 | [5 empty] | 0 | 0.265 | 181 | 1.3498 | 1.2079 | 0.37432 | 0.25862 | 0.94927 | 70.3244
08/13/10 | 15:52 | 0 | 20.716 | 0 | 1 | 0 | 27.145 | 28.157 | 27.289 | 27.025 | 18.009 | 23.435 | 17.839 | 0 | 0 | 54.611 | 54.658 | 44.477 | 24.494 | 0 | 0 | 53.556 | 33.527 | [5 empty] | 0 | 0.12 | 182 | 1.4017 | 1.2572 | 0.37642 | 0.25862 | 0.99854 | 71.2389
08/13/10 | 15:53 | 0 | 20.691 | 0 | 0 | 0 | 27.071 | 28.035 | 27.36 | 26.976 | 17.937 | 23.386 | 17.911 | 0 | 0 | 54.611 | 54.635 | 44.501 | 24.472 | 0 | 0 | 53.58 | 33.503 | [5 empty] | 0 | 0.095 | 183 | 1.3807 | 1.2372 | 0.37557 | 0.25862 | 0.97861 | 70.8773
08/13/10 | 15:54 | 0 | 20.72 | 0 | 1 | 0 | 26.98 | 27.969 | 27.414 | 27.054 | 18.361 | 23.393 | 17.869 | 0 | 0 | 54.616 | 54.639 | 44.482 | 24.501 | 0 | 0 | 53.631 | 33.531 | [5 empty] | 0 | -0.074 | 184 | 1.3929 | 1.2489 | 0.37607 | 0.25862 | 0.99024 | 71.0896
08/13/10 | 15:55 | 0 | 20.72 | 0 | 0 | 0 | 26.98 | 27.799 | 27.535 | 27.005 | 18.017 | 23.415 | 17.869 | 0 | 0 | 54.593 | 54.616 | 44.482 | 24.477 | 0 | 0 | 53.608 | 33.555 | [5 empty] | 0 | -0.025 | 185 | 1.3929 | 1.2489 | 0.37607 | 0.25862 | 0.99024 | 71.0896
08/13/10 | 15:56 | 0 | 20.745 | 0 | 1 | 0 | 26.934 | 27.655 | 27.51 | 27.005 | 17.844 | 23.415 | 17.992 | 0 | 0 | 54.593 | 54.616 | 44.458 | 24.501 | 0 | 0 | 53.608 | 33.555 | [5 empty] | 0 | -0.071 | 186 | 1.3571 | 1.2148 | 0.37462 | 0.25862 | 0.95619 | 70.4571
08/13/10 | 15:57 | 0 | 20.745 | 0 | 1 | 0 | 26.909 | 27.559 | 27.584 | 27.005 | 17.746 | 23.344 | 18.09 | 0 | 0 | 54.569 | 54.616 | 44.458 | 24.477 | 0 | 0 | 53.538 | 33.531 | [5 empty] | 0 | -0.096 | 187 | 1.3286 | 1.1877 | 0.37346 | 0.25862 | 0.92907 | 69.9287
08/13/10 | 15:58 | 0 | 20.745 | 0 | 0 | 0 | 26.909 | 27.488 | 27.655 | 27.029 | 17.746 | 23.393 | 18.412 | 0 | 0 | 54.548 | 54.569 | 44.413 | 24.477 | 0 | 0 | 53.517 | 33.555 | [5 empty] | 0 | -0.12 | 188 | 1.2348 | 1.0986 | 0.36966 | 0.25862 | 0.83994 | 68.0208
08/13/10 | 15:59 | 0 | 20.745 | 0 | 1 | 0 | 26.86 | 27.368 | 27.584 | 27.079 | 17.67 | 23.393 | 18.336 | 0 | 0 | 54.548 | 54.548 | 44.413 | 24.452 | 0 | 0 | 53.493 | 33.507 | [5 empty] | 0 | -0.219 | 189 | 1.257 | 1.1196 | 0.37056 | 0.25862 | 0.86097 | 68.4967
08/13/10 | 16:00 | 0 | 20.72 | 0 | 1 | 0 | 26.86 | 27.319 | 27.608 | 27.101 | 17.793 | 23.369 | 18.683 | 0 | 0 | 54.502 | 54.548 | 44.389 | 24.477 | 0 | 0 | 53.517 | 33.531 | [5 empty] | 0 | -0.241 | 190 | 1.1559 | 1.0235 | 0.36646 | 0.25862 | 0.76492 | 66.1751
08/13/10 | 16:01 | 0 | 20.745 | 0 | 0 | 0 | 26.814 | 27.294 | 27.559 | 27.125 | 17.746 | 23.393 | 18.832 | 0 | 0 | 54.502 | 54.548 | 44.389 | 24.452 | 0 | 0 | 53.517 | 33.531 | [5 empty] | 0 | -0.311 | 191 | 1.1125 | 0.9823 | 0.3647 | 0.25862 | 0.72368 | 65.0488
08/13/10 | 16:02 | 0 | 20.745 | 0 | 1 | 0 | 26.814 | 27.223 | 27.559 | 27.15 | 17.869 | 23.369 | 18.93 | 0 | 0 | 54.502 | 54.525 | 44.389 | 24.452 | 0 | 0 | 53.517 | 33.507 | [5 empty] | 0 | -0.336 | 192 | 1.084 | 0.95518 | 0.36355 | 0.25862 | 0.69656 | 64.2588
08/13/10 | 16:03 | 0 | 20.72 | 0 | 1 | 0 | 26.836 | 27.199 | 27.51 | 27.174 | 17.942 | 23.393 | 19.176 | 0 | 0 | 54.478 | 54.502 | 44.413 | 24.477 | 0 | 0 | 53.482 | 33.519 | [5 empty] | 0 | -0.338 | 193 | 1.0123 | 0.88708 | 0.36064 | 0.25862 | 0.62846 | 62.0796
08/13/10 | 16:04 | 0 | 20.694 | 0 | 0 | 0 | 26.833 | 27.147 | 27.437 | 27.172 | 18.457 | 23.391 | 19.05 | 0 | 0 | 54.429 | 54.499 | 44.362 | 24.474 | 0 | 0 | 53.421 | 33.481 | [5 empty] | 0 | -0.339 | 194 | 1.049 | 0.92196 | 0.36213 | 0.25862 | 0.66334 | 63.233
08/13/10 | 16:05 | 0 | 20.694 | 0 | 1 | 0 | 26.858 | 27.147 | 27.341 | 27.172 | 18.605 | 23.413 | 19.173 | 0 | 0 | 54.408 | 54.476 | 44.338 | 24.45 | 0 | 0 | 53.491 | 33.481 | [5 empty] | 0 | -0.314 | 195 | 1.0132 | 0.88791 | 0.36068 | 0.25862 | 0.62929 | 62.1081
08/13/10 | 16:06 | 0 | 20.718 | 0 | 1 | 0 | 26.882 | 27.123 | 27.341 | 27.098 | 18.236 | 23.366 | 19.199 | 0 | 0 | 54.408 | 54.453 | 44.338 | 24.45 | 0 | 0 | 53.535 | 33.481 | [5 empty] | 0 | -0.216 | 196 | 1.0057 | 0.88072 | 0.36037 | 0.25862 | 0.6221 | 61.86
08/13/10 | 16:07 | 0 | 20.718 | 0 | 0 | 0 | 26.882 | 27.098 | 27.316 | 27.123 | 18.779 | 23.391 | 18.829 | 0 | 0 | 54.385 | 54.453 | 44.338 | 24.45 | 0 | 0 | 53.491 | 33.46 | [5 empty] | 0 | -0.241 | 197 | 1.1134 | 0.98313 | 0.36474 | 0.25862 | 0.72451 | 65.0723
08/13/10 | 16:08 | 0 | 20.743 | 0 | 1 | 0 | 26.907 | 27.098 | 27.196 | 27.076 | 18.605 | 23.391 | 19.148 | 0 | 0 | 54.385 | 54.429 | 44.338 | 24.425 | 0 | 0 | 53.512 | 33.436 | [5 empty] | 0 | -0.169 | 198 | 1.0205 | 0.89483 | 0.36097 | 0.25862 | 0.63621 | 62.3431
08/13/10 | 16:09 | 0 | 20.75 | 0 | 1 | 0 | 26.939 | 27.155 | 27.13 | 27.083 | 18.268 | 23.445 | 19.01 | 1 | 0 | 54.392 | 54.46 | 44.346 | 24.457 | 0 | 0 | 53.498 | 33.443 | [5 empty] | 0 | -0.144 | 199 | 1.0607 | 0.93303 | 0.3626 | 0.25862 | 0.67441 | 63.5824
08/13/10 | 16:10 | 0 | 20.718 | 0 | 0 | 0 | 26.858 | 27.147 | 27.027 | 27.027 | 18.309 | 23.342 | 19.075 | 0 | 0 | 54.362 | 54.453 | 44.291 | 24.45 | 0 | 0 | 53.444 | 33.412 | [5 empty] | 0 | -0.169 | 200 | 1.0418 | 0.91504 | 0.36184 | 0.25862 | 0.65642 | 63.0106
08/13/10 | 16:11 | 0 | 20.718 | 0 | 1 | 0 | 26.858 | 27.147 | 26.931 | 26.931 | 18.334 | 23.342 | 18.977 | 0 | 0 | 54.362 | 54.408 | 44.291 | 24.401 | 0 | 0 | 53.444 | 33.388 | [5 empty] | 0 | -0.073 | 201 | 1.0703 | 0.94217 | 0.36299 | 0.25862 | 0.68355 | 63.865
08/13/10 | 16:12 | 0 | 20.725 | 0 | 1 | 0 | 26.865 | 27.179 | 26.914 | 26.963 | 18.59 | 23.398 | 18.786 | 0 | 0 | 54.345 | 54.439 | 44.3 | 24.433 | 0 | 0 | 53.451 | 33.419 | [5 empty] | 0 | -0.098 | 202 | 1.1259 | 0.99504 | 0.36525 | 0.25862 | 0.73641 | 65.4058
08/13/10 | 16:13 | 0 | 20.743 | 0 | 0 | 0 | 26.811 | 27.147 | 26.811 | 26.858 | 18.728 | 23.293 | 18.804 | 0 | 0 | 54.338 | 54.362 | 44.314 | 24.376 | 0 | 0 | 53.421 | 33.388 | [5 empty] | 0 | -0.047 | 203 | 1.1207 | 0.99005 | 0.36503 | 0.25862 | 0.73143 | 65.2671
08/13/10 | 16:14 | 0 | 20.743 | 0 | 1 | 0 | 26.787 | 27.123 | 26.762 | 26.713 | 18.309 | 23.268 | 18.829 | 0 | 0 | 54.338 | 54.362 | 44.291 | 24.401 | 0 | 0 | 53.444 | 33.364 | [5 empty] | 0 | 0.074 | 204 | 1.1134 | 0.98313 | 0.36474 | 0.25862 | 0.72451 | 65.0723
08/13/10 | 16:15 | 0 | 20.75 | 0 | 1 | 0 | 26.77 | 27.179 | 26.721 | 26.698 | 18.12 | 23.3 | 18.638 | 0 | 0 | 54.345 | 54.392 | 44.276 | 24.408 | 0 | 0 | 53.475 | 33.395 | [5 empty] | 0 | 0.072 | 205 | 1.169 | 1.036 | 0.36699 | 0.25862 | 0.77738 | 66.4988
08/13/10 | 16:16 | 0 | 20.75 | 0 | 0 | 0 | 26.721 | 27.13 | 26.698 | 26.6 | 18.515 | 23.278 | 18.467 | 0 | 0 | 54.345 | 54.369 | 44.276 | 24.433 | 0 | 0 | 53.475 | 33.419 | [5 empty] | 0 | 0.121 | 206 | 1.2188 | 1.0833 | 0.36901 | 0.25862 | 0.82471 | 67.6655
08/13/10 | 16:17 | 0 | 20.718 | 0 | 1 | 0 | 26.618 | 27.098 | 26.618 | 26.522 | 18.309 | 23.222 | 18.236 | 0 | 0 | 54.315 | 54.338 | 44.269 | 24.376 | 0 | 0 | 53.512 | 33.364 | [5 empty] | 0 | 0.096 | 207 | 1.2861 | 1.1473 | 0.37174 | 0.25862 | 0.88865 | 69.0981
08/13/10 | 16:18 | 0 | 20.75 | 0 | 1 | 0 | 26.529 | 27.034 | 26.48 | 26.48 | 18.294 | 23.18 | 18.17 | 0 | 0 | 54.322 | 54.345 | 44.252 | 24.408 | 0 | 0 | 53.521 | 33.373 | [5 empty] | 0 | 0.049 | 208 | 1.3053 | 1.1655 | 0.37251 | 0.25862 | 0.90692 | 69.4803
08/13/10 | 16:19 | 0 | 20.725 | 0 | 0 | 0 | 26.554 | 27.083 | 26.576 | 26.434 | 18.145 | 23.253 | 17.947 | 0 | 0 | 54.322 | 54.369 | 44.228 | 24.433 | 0 | 0 | 53.521 | 33.35 | [5 empty] | 0 | 0.12 | 209 | 1.3702 | 1.2273 | 0.37515 | 0.25862 | 0.96865 | 70.6923
08/13/10 | 16:20 | 0 | 20.725 | 0 | 1 | 0 | 26.48 | 27.034 | 26.456 | 26.409 | 18.515 | 23.253 | 17.947 | 0 | 0 | 54.301 | 54.322 | 44.252 | 24.384 | 0 | 0 | 53.451 | 33.35 | [5 empty] | 0 | 0.071 | 210 | 1.3702 | 1.2273 | 0.37515 | 0.25862 | 0.96865 | 70.6923
08/13/10 | 16:21 | 0 | 20.718 | 0 | 1 | 0 | 26.377 | 26.953 | 26.424 | 26.257 | 18.211 | 23.172 | 17.668 | 0 | 0 | 54.271 | 54.292 | 44.245 | 24.376 | 0 | 0 | 53.398 | 33.318 | [5 empty] | 0 | 0.12 | 211 | 1.4515 | 1.3045 | 0.37844 | 0.25862 | 1.0459 | 72.056
08/13/10 | 16:22 | 0 | 20.75 | 0 | 0 | 0 | 26.36 | 26.939 | 26.434 | 26.289 | 18.341 | 23.18 | 17.798 | 0 | 0 | 54.301 | 54.301 | 44.204 | 24.384 | 0 | 0 | 53.428 | 33.373 | [5 empty] | 0 | 0.071 | 212 | 1.4136 | 1.2685 | 0.3769 | 0.25862 | 1.0099 | 71.4401
08/13/10 | 16:23 | 0 | 20.75 | 0 | 1 | 0 | 26.264 | 26.89 | 26.385 | 26.264 | 18.467 | 23.133 | 17.675 | 0 | 0 | 54.278 | 54.301 | 44.204 | 24.362 | 0 | 0 | 53.465 | 33.385 | [5 empty] | 0 | 0 | 213 | 1.4494 | 1.3026 | 0.37836 | 0.25862 | 1.0439 | 72.0236
08/13/10 | 16:24 | 0 | 20.718 | 0 | 1 | 0 | 26.233 | 26.787 | 26.353 | 26.159 | 18.236 | 23.148 | 17.421 | 0 | 0 | 54.271 | 54.271 | 44.176 | 24.354 | 0 | 0 | 53.353 | 33.39 | [5 empty] | 0 | 0.074 | 214 | 1.5234 | 1.3729 | 0.38135 | 0.25862 | 1.1142 | 73.1419
08/13/10 | 16:25 | 0 | 20.718 | 0 | 0 | 0 | 26.159 | 26.762 | 26.282 | 26.137 | 18.113 | 23.148 | 17.446 | 0 | 0 | 54.25 | 54.294 | 44.176 | 24.376 | 0 | 0 | 53.4 | 33.366 | [5 empty] | 0 | 0.022 | 215 | 1.5161 | 1.3659 | 0.38106 | 0.25862 | 1.1073 | 73.0366
08/13/10 | 16:26 | 0 | 20.774 | 0 | 1 | 0 | 26.144 | 26.649 | 26.191 | 26.144 | 18.218 | 23.18 | 17.479 | 0 | 0 | 54.257 | 54.301 | 44.159 | 24.408 | 0 | 0 | 53.407 | 33.373 | [5 empty] | 0 | 0 | 216 | 1.5065 | 1.3568 | 0.38067 | 0.25862 | 1.0982 | 72.8962
08/13/10 | 16:27 | 0 | 20.75 | 0 | 1 | 0 | 26.12 | 26.674 | 26.24 | 26.095 | 18.17 | 23.133 | 17.331 | 0 | 0 | 54.28 | 54.28 | 44.231 | 24.408 | 0 | 0 | 53.43 | 33.35 | [5 empty] | 0 | 0.025 | 217 | 1.5496 | 1.3978 | 0.38241 | 0.25862 | 1.1392 | 73.5125
08/13/10 | 16:28 | 0 | 20.718 | 0 | 0 | 0 | 26.039 | 26.568 | 26.208 | 26.017 | 17.841 | 23.126 | 17.026 | 0 | 0 | 54.226 | 54.25 | 44.128 | 24.354 | 0 | 0 | 53.423 | 33.318 | [5 empty] | 0 | 0.022 | 218 | 1.6384 | 1.4822 | 0.38601 | 0.25862 | 1.2236 | 74.6802
08/13/10 | 16:29 | 0 | 20.75 | 0 | 1 | 0 | 26.049 | 26.529 | 26.169 | 26.024 | 17.773 | 23.158 | 17.182 | 0 | 0 | 54.257 | 54.257 | 44.159 | 24.386 | 0 | 0 | 53.407 | 33.35 | [5 empty] | 0 | 0.025 | 219 | 1.593 | 1.439 | 0.38417 | 0.25862 | 1.1804 | 74.0992
08/13/10 | 16:30 | 0 | 20.774 | 0 | 1 | 0 | 25.975 | 26.505 | 26.169 | 26 | 17.577 | 23.158 | 17.009 | 0 | 0 | 54.257 | 54.28 | 44.207 | 24.362 | 0 | 0 | 53.407 | 33.326 | [5 empty] | 0 | -0.025 | 220 | 1.6434 | 1.4869 | 0.38621 | 0.25862 | 1.2283 | 74.7416
08/13/10 | 16:31 | 0 | 20.743 | 0 | 1 | 0 | 25.919 | 26.402 | 26.088 | 25.872 | 17.74 | 23.148 | 16.878 | 0 | 0 | 54.203 | 54.203 | 44.152 | 24.33 | 0 | 0 | 53.377 | 33.295 | [5 empty] | 0 | 0.047 | 221 | 1.6815 | 1.5232 | 0.38776 | 0.25862 | 1.2645 | 75.2024
08/13/10 | 16:32 | 0 | 20.718 | 0 | 1 | 0 | 25.848 | 26.377 | 26.017 | 25.919 | 17.175 | 23.222 | 16.506 | 0 | 0 | 54.18 | 54.226 | 44.104 | 24.354 | 0 | 0 | 53.332 | 33.271 | [5 empty] | 0 | -0.071 | 222 | 1.7899 | 1.6261 | 0.39215 | 0.25862 | 1.3675 | 76.404
08/13/10 | 16:33 | 0 | 20.718 | 0 | 0 | 0 | 25.848 | 26.353 | 25.968 | 25.872 | 17.273 | 23.246 | 16.803 | 0 | 0 | 54.18 | 54.226 | 44.082 | 24.354 | 0 | 0 | 53.332 | 33.318 | [5 empty] | 0 | -0.024 | 223 | 1.7034 | 1.5439 | 0.38865 | 0.25862 | 1.2853 | 75.457
08/13/10 | 16:34 | 0 | 20.694 | 0 | 1 | 0 | 25.799 | 26.282 | 25.872 | 25.799 | 23.967 | 23.197 | 15.988 | 0 | 0 | 54.18 | 54.226 | 44.082 | 24.33 | 0 | 0 | 53.309 | 33.342 | [5 empty] | 0 | 0 | 224 | 1.9407 | 1.7695 | 0.39826 | 0.25862 | 1.5109 | 77.8536
08/13/10 | 16:35 | 0 | 20.75 | 0 | 1 | 0 | 34.172 | 26.264 | 25.975 | 25.806 | 19.749 | 23.278 | 14.316 | 0 | 0 | 54.21 | 54.21 | 44.114 | 24.362 | 0 | 0 | 53.293 | 33.35 | [5 empty] | 0 | 8.366 | 225 | 2.4276 | 2.2323 | 0.41799 | 0.25862 | 1.9737 | 81.3036
08/13/10 | 16:36 | 0 | 20.718 | 0 | 1 | 0 | 46.498 | 26.159 | 25.968 | 25.727 | 17.175 | 23.271 | 13.889 | 0 | 0 | 54.156 | 54.18 | 44.059 | 24.281 | 0 | 0 | 53.262 | 33.295 | [5 empty] | 0 | 20.771 | 226 | 2.5519 | 2.3505 | 0.42303 | 0.25862 | 2.0919 | 81.9736
08/13/10 | 16:37 | 0 | 20.75 | 0 | 1 | 0 | 36.569 | 26.264 | 25.926 | 25.781 | 15.503 | 23.278 | 13.972 | 0 | 0 | 54.187 | 54.21 | 44.114 | 24.337 | 0 | 0 | 53.225 | 33.326 | [5 empty] | 0 | 10.788 | 227 | 2.5278 | 2.3276 | 0.42205 | 0.25862 | 2.0689 | 81.8486
08/13/10 | 16:38 | 0 | 20.718 | 0 | 1 | 0 | 30.592 | 28.93 | 25.894 | 25.703 | 15.05 | 23.293 | 13.519 | 0 | 0 | 54.133 | 54.18 | 43.987 | 24.305 | 0 | 0 | 53.218 | 33.271 | [5 empty] | 0 | 4.889 | 228 | 2.6597 | 2.4529 | 0.4274 | 0.25862 | 2.1943 | 82.5036
08/13/10 | 16:39 | 0 | 20.75 | 1 | 0 | 0 | 28.143 | 36.851 | 25.855 | 25.71 | 14.787 | 23.349 | 13.773 | 0 | 0 | 54.187 | 54.187 | 44.066 | 24.362 | 0 | 0 | 53.225 | 33.302 | [5 empty] | 0 | 2.433 | 229 | 2.5857 | 2.3826 | 0.4244 | 0.25862 | 2.124 | 82.1445
08/13/10 | 16:40 | 0 | 20.718 | 0 | 1 | 0 | 27.221 | 37.689 | 25.823 | 25.678 | 25.173 | 23.366 | 13.567 | 0 | 0 | 54.133 | 54.18 | 44.082 | 24.33 | 0 | 0 | 53.195 | 33.295 | [5 empty] | 0 | 1.543 | 230 | 2.6457 | 2.4397 | 0.42683 | 0.25862 | 2.181 | 82.4372
08/13/10 | 16:41 | 0 | 20.725 | 0 | 1 | 1 | 44.512 | 33.656 | 25.83 | 25.686 | 18.739 | 23.325 | 14.291 | 0 | 0 | 54.163 | 54.187 | 44.135 | 24.386 | 0 | 0 | 53.225 | 33.326 | [5 empty] | 0 | 18.826 | 231 | 2.4349 | 2.2393 | 0.41829 | 0.25862 | 1.9806 | 81.3447
08/13/10 | 16:42 | 0 | 20.725 | 0 | 1 | 0 | 42.726 | 30.433 | 25.904 | 25.566 | 15.8 | 23.374 | 14.07 | 1 | 0 | 54.142 | 54.187 | 44.114 | 24.386 | 0 | 0 | 53.248 | 33.326 | [5 empty] | 0 | 17.16 | 0 | 2.4992 | 2.3004 | 0.42089 | 0.25862 | 2.0418 | 81.6978
08/13/10 | 16:43 | 0 | 20.718 | 0 | 1 | 0 | 33.529 | 29.604 | 25.919 | 25.607 | 15.619 | 23.366 | 14.555 | 0 | 0 | 54.156 | 54.18 | 44.104 | 24.354 | 0 | 0 | 53.195 | 33.283 | [5 empty] | 0 | 7.922 | 1 | 2.358 | 2.1662 | 0.62167 | 0.46512 | 1.7011 | 72.1404
08/13/10 | 16:44 | 0 | 20.696 | 0 | 1 | 0 | 29.391 | 35.694 | 25.921 | 25.61 | 15.621 | 23.393 | 14.558 | 0 | 0 | 54.138 | 54.159 | 44.13 | 24.332 | 0 | 0 | 53.22 | 33.273 | [5 empty] | 0 | 3.781 | 2 | 2.3571 | 2.1653 | 0.62163 | 0.46512 | 1.7002 | 72.1319
08/13/10 | 16:45 | 0 | 20.696 | 0 | 1 | 0 | 27.777 | 40.229 | 25.946 | 25.561 | 25.007 | 23.393 | 14.485 | 0 | 0 | 54.138 | 54.182 | 44.085 | 24.381 | 0 | 0 | 53.197 | 33.297 | [5 empty] | 0 | 2.216 | 3 | 2.3784 | 2.1856 | 0.62249 | 0.46512 | 1.7204 | 72.3368
08/13/10 | 16:46 | 1 | 20.696 | 0 | 1 | 0 | 43.307 | 36.493 | 25.921 | 25.632 | 20.214 | 23.393 | 14.952 | 1 | 0 | 54.159 | 54.159 | 44.178 | 24.381 | 0 | 0 | 53.265 | 33.297 | [5 empty] | 20.696 | 17.675 | 4 | 2.2424 | 2.0563 | 0.61698 | 0.46512 | 1.5912 | 70.9591
08/13/10 | 16:47 | 0 | 20.696 | 0 | 1 | 0 | 42.016 | 32.208 | 25.921 | 25.681 | 17.052 | 23.418 | 14.706 | 1 | 0 | 54.159 | 54.159 | 44.178 | 24.381 | 0 | 0 | 53.22 | 33.297 | [5 empty] | 0 | 16.335 | 5 | 2.314 | 2.1244 | 0.61989 | 0.46512 | 1.6593 | 71.705
08/13/10 | 16:48 | 0 | 20.696 | 0 | 1 | 0 | 33.18 | 30.764 | 25.946 | 25.632 | 16.682 | 23.393 | 14.978 | 0 | 0 | 54.182 | 54.182 | 44.178 | 24.381 | 0 | 0 | 53.174 | 33.321 | [5 empty] | 0 | 7.548 | 6 | 2.2348 | 2.0491 | 0.61668 | 0.46512 | 1.584 | 70.8774
08/13/10 | 16:49 | 0 | 20.72 | 0 | 1 | 0 | 29.295 | 36.634 | 25.995 | 25.656 | 16.114 | 23.44 | 15.151 | 0 | 0 | 54.159 | 54.182 | 44.13 | 24.403 | 0 | 0 | 53.104 | 33.297 | [5 empty] | 0 | 3.639 | 7 | 2.1844 | 2.0012 | 0.61463 | 0.46512 | 1.5361 | 70.3198
08/13/10 | 16:50 | 0 | 20.696 | 0 | 1 | 0 | 27.728 | 39.925 | 25.875 | 25.705 | 24.403 | 23.44 | 15.274 | 0 | 0 | 54.182 | 54.182 | 44.178 | 24.403 | 0 | 0 | 53.127 | 33.297 | [5 empty] | 0 | 2.023 | 8 | 2.1486 | 1.9672 | 0.61318 | 0.46512 | 1.502 | 69.9075
08/13/10 | 16:51 | 0 | 20.644 | 0 | 1 | 0 | 38.815 | 35.713 | 25.867 | 25.651 | 21.316 | 23.435 | 15.367 | 1 | 0 | 54.177 | 54.154 | 44.125 | 24.374 | 0 | 0 | 53.099 | 33.244 | [5 empty] | 0 | 13.164 | 9 | 2.1215 | 1.9414 | 0.61209 | 0.46512 | 1.4763 | 69.5865
08/13/10 | 16:52 | 0 | 20.72 | 0 | 1 | 0 | 45.103 | 31.777 | 25.85 | 25.681 | 17.844 | 23.489 | 15.448 | 0 | 0 | 54.182 | 54.205 | 44.178 | 24.403 | 0 | 0 | 53.174 | 33.251 | [5 empty] | 0 | 19.422 | 10 | 2.0979 | 1.919 | 0.61113 | 0.46512 | 1.4539 | 69.3002
08/13/10 | 16:53 | 0 | 20.72 | 0 | 1 | 0 | 34.967 | 30.114 | 25.897 | 25.656 | 17.25 | 23.464 | 15.571 | 0 | 0 | 54.205 | 54.182 | 44.154 | 24.428 | 0 | 0 | 53.15 | 33.251 | [5 empty] | 0 | 9.311 | 11 | 2.0621 | 1.8849 | 0.60968 | 0.46512 | 1.4198 | 68.8528
08/13/10 | 16:54 | 0 | 20.72 | 0 | 1 | 0 | 30.114 | 35.153 | 26.066 | 25.61 | 16.856 | 23.489 | 15.596 | 1 | 0 | 54.205 | 54.159 | 44.154 | 24.381 | 0 | 0 | 53.174 | 33.273 | [5 empty] | 0 | 4.504 | 12 | 2.0548 | 1.878 | 0.60938 | 0.46512 | 1.4129 | 68.76
08/13/10 | 16:55 | 0 | 20.72 | 0 | 0 | 0 | 28.138 | 40.583 | 26.164 | 25.585 | 16.657 | 23.489 | 15.669 | 0 | 0 | 54.205 | 54.205 | 44.154 | 24.428 | 0 | 0 | 53.15 | 33.297 | [5 empty] | 0 | 2.553 | 13 | 2.0336 | 1.8578 | 0.60852 | 0.46512 | 1.3927 | 68.4851
08/13/10 | 16:56 | 0 | 20.696 | 0 | 1 | 0 | 29.535 | 37.15 | 26.235 | 25.656 | 26.5 | 23.538 | 15.792 | 0 | 0 | 54.205 | 54.205 | 44.154 | 24.452 | 0 | 0 | 53.174 | 33.273 | [5 empty] | 0 | 3.879 | 14 | 1.9978 | 1.8238 | 0.60707 | 0.46512 | 1.3587 | 68.0087
08/13/10 | 16:57 | 0 | 20.667 | 0 | 1 | 0 | 47.091 | 32.706 | 26.375 | 25.7 | 19.269 | 23.484 | 15.541 | 1 | 0 | 54.201 | 54.177 | 44.173 | 24.423 | 0 | 0 | 53.169 | 33.268 | [5 empty] | 0 | 21.391 | 15 | 2.0709 | 1.8933 | 0.61003 | 0.46512 | 1.4281 | 68.9633
08/13/10 | 16:58 | 0 | 20.72 | 0 | 1 | 0 | 38.961 | 30.139 | 26.694 | 25.826 | 17.62 | 23.489 | 15.669 | 0 | 0 | 54.182 | 54.205 | 44.202 | 24.452 | 0 | 0 | 53.174 | 33.297 | [5 empty] | 0 | 13.135 | 16 | 2.0336 | 1.8578 | 0.60852 | 0.46512 | 1.3927 | 68.4851
08/13/10 | 16:59 | 0 | 20.667 | 0 | 1 | 0 | 31.818 | 31.36 | 26.904 | 25.941 | 17.22 | 23.555 | 15.664 | 0 | 0 | 54.177 | 54.177 | 44.125 | 24.448 | 0 | 0 | 53.146 | 33.292 | [5 empty] | 0 | 5.877 | 17 | 2.035 | 1.8592 | 0.60858 | 0.46512 | 1.3941 | 68.5041
08/13/10 | 17:00 | 0 | 20.696 | 0 | 1 | 0 | 28.932 | 38.815 | 27.074 | 26.134 | 16.974 | 23.604 | 15.319 | 0 | 0 | 54.201 | 54.177 | 44.149 | 24.448 | 0 | 0 | 53.146 | 33.292 | [5 empty] | 0 | 2.798 | 18 | 2.1355 | 1.9547 | 0.61265 | 0.46512 | 1.4896 | 69.7532
08/13/10 | 17:01 | 0 | 20.667 | 0 | 1 | 0 | 27.723 | 39.38 | 27.218 | 26.277 | 17.097 | 23.555 | 15.863 | 0 | 0 | 54.177 | 54.154 | 44.149 | 24.423 | 0 | 0 | 53.146 | 33.268 | [5 empty] | 0 | 1.446 | 19 | 1.9771 | 1.8041 | 0.60623 | 0.46512 | 1.339 | 67.7259
08/13/10 | 17:02 | 0 | 20.691 | 0 | 1 | 0 | 27.24 | 34.866 | 27.363 | 26.519 | 17.343 | 23.555 | 15.91 | 0 | 0 | 54.154 | 54.131 | 44.149 | 24.448 | 0 | 0 | 53.146 | 33.244 | [5 empty] | 0 | 0.721 | 20 | 1.9634 | 1.7911 | 0.60568 | 0.46512 | 1.326 | 67.5354
08/13/10 | 17:03 | 0 | 20.667 | 0 | 1 | 0 | 27.025 | 31.529 | 27.579 | 26.735 | 16.851 | 23.604 | 15.689 | 0 | 0 | 54.177 | 54.154 | 44.173 | 24.497 | 0 | 0 | 53.099 | 33.304 | [5 empty] | 0 | 0.29 | 21 | 2.0278 | 1.8523 | 0.60829 | 0.46512 | 1.3872 | 68.4088
08/13/10 | 17:04 | 0 | 20.676 | 0 | 1 | 0 | 26.985 | 29.66 | 27.829 | 26.89 | 17.107 | 23.494 | 16.044 | 0 | 0 | 54.189 | 54.142 | 44.183 | 24.482 | 0 | 0 | 53.111 | 33.326 | [5 empty] | 0 | 0.095 | 22 | 1.9244 | 1.754 | 0.6041 | 0.46512 | 1.2889 | 66.9774
08/13/10 | 17:05 | 0 | 20.701 | 0 | 0 | 0 | 27.01 | 28.721 | 28.023 | 26.939 | 16.933 | 23.494 | 15.996 | 0 | 0 | 54.189 | 54.142 | 44.207 | 24.457 | 0 | 0 | 53.134 | 33.326 | [5 empty] | 0 | 0.071 | 23 | 1.9384 | 1.7673 | 0.60466 | 0.46512 | 1.3022 | 67.1799
08/13/10 | 17:06 | 0 | 20.676 | 0 | 1 | 0 | 27.083 | 28.167 | 28.072 | 27.108 | 16.81 | 23.494 | 15.674 | 1 | 0 | 54.166 | 54.142 | 44.135 | 24.408 | 0 | 0 | 53.087 | 33.302 | [5 empty] | 0 | -0.025 | 24 | 2.0321 | 1.8564 | 0.60846 | 0.46512 | 1.3913 | 68.4661
08/13/10 | 17:07 | 0 | 20.669 | 0 | 1 | 0 | 27.076 | 27.821 | 28.062 | 27.267 | 16.828 | 23.462 | 15.84 | 0 | 0 | 54.135 | 54.089 | 44.128 | 24.425 | 0 | 0 | 53.104 | 33.271 | [5 empty] | 0 | -0.191 | 25 | 1.9838 | 1.8105 | 0.6065 | 0.46512 | 1.3454 | 67.8182
08/13/10 | 17:08 | 0 | 20.701 | 0 | 1 | 0 | 27.155 | 27.709 | 28.094 | 27.444 | 17.082 | 23.494 | 16.267 | 0 | 0 | 54.142 | 54.119 | 44.135 | 24.457 | 0 | 0 | 53.134 | 33.302 | [5 empty] | 0 | -0.289 | 26 | 1.8594 | 1.6923 | 0.60147 | 0.46512 | 1.2272 | 65.9968
08/13/10 | 17:09 | 0 | 20.669 | 0 | 0 | 0 | 27.221 | 27.557 | 28.015 | 27.532 | 17.172 | 23.437 | 16.431 | 0 | 0 | 54.112 | 54.065 | 44.104 | 24.45 | 0 | 0 | 53.104 | 33.247 | [5 empty] | 0 | -0.311 | 27 | 1.8117 | 1.6469 | 0.59953 | 0.46512 | 1.1818 | 65.2309
08/13/10 | 17:10 | 0 | 20.725 | 0 | 1 | 0 | 27.299 | 27.589 | 28.047 | 27.638 | 16.883 | 23.445 | 16.514 | 0 | 0 | 54.119 | 54.096 | 44.114 | 24.457 | 0 | 0 | 53.111 | 33.278 | [5 empty] | 0 | -0.339 | 28 | 1.7875 | 1.6239 | 0.59855 | 0.46512 | 1.1588 | 64.8276
08/13/10 | 17:11 | 0 | 20.701 | 0 | 1 | 0 | 27.348 | 27.589 | 27.998 | 27.684 | 16.959 | 23.469 | 16.564 | 0 | 0 | 54.119 | 54.075 | 44.114 | 24.457 | 0 | 0 | 53.064 | 33.278 | [5 empty] | 0 | -0.336 | 29 | 1.773 | 1.6101 | 0.59796 | 0.46512 | 1.145 | 64.5794
08/13/10 | 17:12 | 0 | 20.694 | 0 | 0 | 0 | 27.316 | 27.532 | 27.821 | 27.606 | 16.828 | 23.388 | 16.011 | 0 | 0 | 54.089 | 54.044 | 44.059 | 24.45 | 0 | 0 | 53.034 | 33.225 | [5 empty] | 0 | -0.29 | 30 | 1.934 | 1.7632 | 0.60449 | 0.46512 | 1.298 | 67.1169
08/13/10 | 17:13 | 0 | 20.725 | 0 | 1 | 0 | 27.468 | 27.589 | 27.853 | 27.662 | 16.564 | 23.42 | 16.167 | 0 | 0 | 54.096 | 54.051 | 44.135 | 24.457 | 0 | 0 | 53.064 | 33.232 | [5 empty] | 0 | -0.194 | 31 | 1.8886 | 1.72 | 0.60265 | 0.46512 | 1.2549 | 66.4449
08/13/10 | 17:14 | 0 | 20.676 | 0 | 1 | 0 | 27.517 | 27.638 | 27.758 | 27.613 | 16.662 | 23.42 | 16.463 | 0 | 0 | 54.051 | 54.028 | 44.066 | 24.457 | 0 | 0 | 53.041 | 33.184 | [5 empty] | 0 | -0.096 | 32 | 1.8024 | 1.638 | 0.59915 | 0.46512 | 1.1729 | 65.0767
08/13/10 | 17:15 | 0 | 20.644 | 0 | 0 | 0 | 27.486 | 27.606 | 27.63 | 27.63 | 17.27 | 23.437 | 16.481 | 0 | 0 | 54.021 | 53.998 | 44.082 | 24.45 | 0 | 0 | 53.034 | 33.177 | [5 empty] | 0 | -0.144 | 33 | 1.7971 | 1.6331 | 0.59894 | 0.46512 | 1.1679 | 64.9892
08/13/10 | 17:16 | 0 | 20.669 | 0 | 1 | 0 | 27.532 | 27.63 | 27.557 | 27.532 | 17.223 | 23.445 | 16.514 | 0 | 0 | 54.051 | 54.005 | 44.09 | 24.457 | 0 | 0 | 53.087 | 33.232 | [5 empty] | 0 | 0 | 34 | 1.7875 | 1.6239 | 0.59855 | 0.46512 | 1.1588 | 64.8276
08/13/10 | 17:17 | 0 | 20.644 | 0 | 1 | 0 | 27.532 | 27.677 | 27.486 | 27.486 | 17.469 | 23.388 | 16.531 | 0 | 0 | 53.951 | 53.974 | 44.035 | 24.425 | 0 | 0 | 53.034 | 33.225 | [5 empty] | 0 | 0.046 | 35 | 1.7826 | 1.6192 | 0.59835 | 0.46512 | 1.1541 | 64.7437
08/13/10 | 17:18 | 0 | 20.644 | 0 | 0 | 0 | 27.508 | 27.726 | 27.412 | 27.437 | 17.074 | 23.413 | 16.26 | 0 | 0 | 53.951 | 53.951 | 44.059 | 24.45 | 0 | 0 | 53.034 | 33.247 | [5 empty] | 0 | 0.071 | 36 | 1.8615 | 1.6942 | 0.60155 | 0.46512 | 1.2291 | 66.0287
08/13/10 | 17:19 | 0 | 20.694 | 0 | 1 | 0 | 27.508 | 27.75 | 27.292 | 27.412 | 17.099 | 23.437 | 16.26 | 0 | 0 | 53.974 | 53.951 | 44.104 | 24.45 | 0 | 0 | 53.034 | 33.271 | [5 empty] | 0 | 0.096 | 37 | 1.8615 | 1.6942 | 0.60155 | 0.46512 | 1.2291 | 66.0287
08/13/10 | 17:20 | 0 | 20.725 | 0 | 0 | 0 | 27.468 | 27.782 | 27.228 | 27.324 | 17.451 | 23.398 | 16.489 | 0 | 0 | 53.958 | 53.958 | 44.114 | 24.482 | 0 | 0 | 53.064 | 33.278 | [5 empty] | 0 | 0.144 | 38 | 1.7948 | 1.6308 | 0.59885 | 0.46512 | 1.1657 | 64.9502
08/13/10 | 17:21 | 0 | 20.669 | 0 | 1 | 0 | 27.387 | 27.772 | 27.123 | 27.243 | 17.494 | 23.342 | 16.431 | 0 | 0 | 53.907 | 53.928 | 44.059 | 24.425 | 0 | 0 | 52.989 | 33.225 | [5 empty] | 0 | 0.144 | 39 | 1.8117 | 1.6469 | 0.59953 | 0.46512 | 1.1818 | 65.2309
08/13/10 | 17:22 | 0 | 20.701 | 0 | 0 | 0 | 27.373 | 27.829 | 27.083 | 27.228 | 17.675 | 23.253 | 16.267 | 0 | 0 | 53.958 | 53.937 | 43.972 | 24.408 | 0 | 0 | 53.02 | 33.278 | [5 empty] | 0 | 0.145 | 40 | 1.8594 | 1.6923 | 0.60147 | 0.46512 | 1.2272 | 65.9968
08/13/10 | 17:23 | 0 | 20.669 | 0 | 0 | 0 | 27.316 | 27.772 | 26.931 | 27.123 | 17.617 | 23.293 | 16.383 | 0 | 0 | 53.907 | 53.907 | 44.059 | 24.425 | 0 | 0 | 52.989 | 33.295 | [5 empty] | 0 | 0.193 | 41 | 1.8257 | 1.6602 | 0.6001 | 0.46512 | 1.1951 | 65.4592
08/13/10 | 17:24 | 0 | 20.701 | 0 | 1 | 0 | 27.299 | 27.804 | 26.841 | 27.083 | 17.429 | 23.374 | 16.441 | 0 | 0 | 53.914 | 53.958 | 44.066 | 24.457 | 0 | 0 | 53.064 | 33.302 | [5 empty] | 0 | 0.216 | 42 | 1.8088 | 1.6441 | 0.59941 | 0.46512 | 1.179 | 65.1829
08/13/10 | 17:25 | 0 | 20.701 | 0 | 0 | 0 | 27.275 | 27.782 | 26.721 | 26.985 | 17.328 | 23.325 | 16.514 | 0 | 0 | 53.89 | 53.914 | 44.066 | 24.433 | 0 | 0 | 53.041 | 33.326 | [5 empty] | 0 | 0.29 | 43 | 1.7875 | 1.6239 | 0.59855 | 0.46512 | 1.1588 | 64.8276
08/13/10 | 17:26 | 0 | 20.701 | 0 | 1 | 0 | 27.204 | 27.758 | 26.625 | 26.914 | 17.057 | 23.325 | 16.34 | 0 | 0 | 53.89 | 53.937 | 44.042 | 24.433 | 0 | 0 | 53.02 | 33.302 | [5 empty] | 0 | 0.29 | 44 | 1.8382 | 1.6721 | 0.6006 | 0.46512 | 1.207 | 65.6608
08/13/10 | 17:27 | 0 | 20.669 | 0 | 0 | 0 | 27.147 | 27.677 | 26.544 | 26.787 | 16.851 | 23.293 | 16.333 | 0 | 0 | 53.837 | 53.86 | 44.011 | 24.401 | 0 | 0 | 53.034 | 33.247 | [5 empty] | 0 | 0.36 | 45 | 1.8402 | 1.674 | 0.60069 | 0.46512 | 1.2089 | 65.6934
08/13/10 | 17:28 | 0 | 20.701 | 0 | 1 | 0 | 27.083 | 27.709 | 26.431 | 26.674 | 16.861 | 23.3 | 16.242 | 0 | 0 | 53.867 | 53.89 | 44.042 | 24.433 | 0 | 0 | 53.02 | 33.232 | [5 empty] | 0 | 0.409 | 46 | 1.8667 | 1.6992 | 0.60176 | 0.46512 | 1.2341 | 66.1102
08/13/10 | 17:29 | 0 | 20.669 | 0 | 0 | 0 | 27.003 | 27.63 | 26.328 | 26.618 | 16.999 | 23.317 | 15.666 | 0 | 0 | 53.813 | 53.86 | 43.987 | 24.401 | 0 | 0 | 52.989 | 33.201 | [5 empty] | 0 | 0.385 | 47 | 2.0345 | 1.8587 | 0.60856 | 0.46512 | 1.3935 | 68.4965
08/13/10 | 17:30 | 0 | 20.701 | 0 | 1 | 0 | 26.963 | 27.638 | 26.36 | 26.6 | 17.404 | 23.325 | 16.365 | 0 | 0 | 53.867 | 53.867 | 44.066 | 24.433 | 0 | 0 | 52.973 | 33.208 | [5 empty] | 0 | 0.363 | 48 | 1.8309 | 1.6652 | 0.60031 | 0.46512 | 1.2001 | 65.5439
08/13/10 | 17:31 | 0 | 20.701 | 0 | 0 | 0 | 26.89 | 27.564 | 26.311 | 26.456 | 17.451 | 23.349 | 16.365 | 0 | 0 | 53.82 | 53.844 | 44.018 | 24.408 | 0 | 0 | 52.973 | 33.208 | [5 empty] | 0 | 0.434 | 49 | 1.8309 | 1.6652 | 0.60031 | 0.46512 | 1.2001 | 65.5439
08/13/10 | 17:32 | 0 | 20.669 | 0 | 0 | 0 | 26.809 | 27.486 | 26.184 | 26.377 | 17.592 | 23.317 | 16.408 | 0 | 0 | 53.79 | 53.813 | 43.987 | 24.401 | 0 | 0 | 52.919 | 33.153 | [5 empty] | 0 | 0.432 | 50 | 1.8184 | 1.6533 | 0.5998 | 0.46512 | 1.1881 | 65.3407
08/13/10 | 17:33 | 0 | 20.654 | 0 | 1 | 0 | 26.721 | 27.493 | 26.166 | 26.336 | 17.205 | 23.325 | 15.724 | 0 | 0 | 53.844 | 53.844 | 43.972 | 24.433 | 0 | 0 | 52.95 | 33.208 | [5 empty] | 0 | 0.385 | 51 | 2.0176 | 1.8426 | 0.60787 | 0.46512 | 1.3775 | 68.2742
08/13/10 | 17:34 | 0 | 20.676 | 0 | 0 | 0 | 26.674 | 27.395 | 26.12 | 26.215 | 17.23 | 23.325 | 16.217 | 0 | 0 | 53.799 | 53.82 | 43.996 | 24.408 | 0 | 0 | 52.95 | 33.184 | [5 empty] | 0 | 0.459 | 52 | 1.874 | 1.7061 | 0.60206 | 0.46512 | 1.241 | 66.2226
08/13/10 | 17:35 | 0 | 20.676 | 0 | 1 | 0 | 26.576 | 27.395 | 26.12 | 26.095 | 24.747 | 23.3 | 16.144 | 0 | 0 | 53.82 | 53.82 | 44.018 | 24.408 | 0 | 0 | 52.926 | 33.184 | [5 empty] | 0 | 0.481 | 53 | 1.8953 | 1.7263 | 0.60292 | 0.46512 | 1.2612 | 66.546
08/13/10 | 17:36 | 0 | 20.676 | 0 | 0 | 0 | 27.758 | 27.324 | 26.071 | 26.046 | 21.228 | 23.3 | 16.34 | 0 | 0 | 53.776 | 53.82 | 43.948 | 24.408 | 0 | 0 | 52.903 | 33.161 | [5 empty] | 0 | 1.712 | 54 | 1.8382 | 1.6721 | 0.6006 | 0.46512 | 1.207 | 65.6608
08/13/10 | 17:37 | 0 | 20.669 | 0 | 1 | 0 | 43.425 | 27.196 | 26.014 | 25.99 | 17.617 | 23.293 | 15.641 | 1 | 0 | 53.769 | 53.745 | 43.893 | 24.352 | 0 | 0 | 52.852 | 33.153 | [5 empty] | 0 | 17.435 | 55 | 2.0417 | 1.8656 | 0.60885 | 0.46512 | 1.4005 | 68.5912
08/13/10 | 17:38 | 0 | 20.676 | 0 | 0 | 0 | 53.547 | 27.204 | 26 | 26 | 17.155 | 23.349 | 15.847 | 0 | 0 | 53.752 | 53.799 | 43.948 | 24.362 | 0 | 0 | 52.835 | 33.208 | [5 empty] | 0 | 27.547 | 56 | 1.9818 | 1.8086 | 0.60642 | 0.46512 | 1.3434 | 67.7902
08/13/10 | 17:39 | 0 | 20.676 | 0 | 0 | 0 | 48.914 | 27.108 | 26 | 25.902 | 17.65 | 23.275 | 15.996 | 0 | 0 | 53.776 | 53.776 | 43.901 | 24.362 | 0 | 0 | 52.926 | 33.256 | [5 empty] | 0 | 23.012 | 57 | 1.9384 | 1.7673 | 0.60466 | 0.46512 | 1.3022 | 67.1799
08/13/10 | 17:40 | 0 | 20.669 | 0 | 0 | 0 | 47.348 | 27.076 | 25.845 | 25.87 | 17.172 | 23.244 | 15.591 | 0 | 0 | 53.752 | 53.729 | 43.925 | 24.384 | 0 | 0 | 52.95 | 33.256 | [5 empty] | 0 | 21.478 | 58 | 2.0563 | 1.8794 | 0.60944 | 0.46512 | 1.4143 | 68.7786
08/13/10 | 17:41 | 0 | 20.644 | 0 | 0 | 0 | 46.659 | 27.052 | 25.845 | 25.87 | 17.27 | 23.244 | 15.815 | 0 | 0 | 53.699 | 53.722 | 43.893 | 24.352 | 0 | 0 | 52.919 | 33.225 | [5 empty] | 0 | 20.789 | 59 | 1.9911 | 1.8174 | 0.6068 | 0.46512 | 1.3523 | 67.9178
08/13/10 | 17:42 | 0 | 20.644 | 0 | 0 | 0 | 46.041 | 27.076 | 25.799 | 25.919 | 17.223 | 23.293 | 15.863 | 1 | 0 | 53.699 | 53.699 | 43.917 | 24.305 | 0 | 0 | 52.919 | 33.201 | [5 empty] | 0 | 20.122 | 60 | 1.9771 | 1.8041 | 0.60623 | 0.46512 | 1.339 | 67.7259
08/13/10 | 17:43 | 0 | 20.622 | 0 | 0 | 0 | 45.49 | 27.027 | 25.799 | 25.87 | 17.321 | 23.437 | 16.011 | 0 | 0 | 53.675 | 53.675 | 43.87 | 24.33 | 0 | 0 | 52.919 | 33.201 | [5 empty] | 0 | 19.62 | 61 | 1.934 | 1.7632 | 0.60449 | 0.46512 | 1.298 | 67.1169
08/13/10 | 17:44 | 0 | 20.635 | 0 | 0 | 0 | 44.928 | 27.039 | 25.789 | 25.884 | 17.658 | 23.427 | 15.928 | 0 | 0 | 53.685 | 53.661 | 43.927 | 24.295 | 0 | 0 | 52.882 | 33.141 | [5 empty] | 0 | 19.044 | 62 | 1.9582 | 1.7861 | 0.60547 | 0.46512 | 1.321 | 67.4617
08/13/10 | 17:45 | 0 | 20.635 | 0 | 0 | 0 | 44.398 | 27.064 | 25.789 | 25.811 | 18.002 | 23.643 | 16.026 | 0 | 0 | 53.661 | 53.661 | 43.903 | 24.295 | 0 | 0 | 52.838 | 33.141 | [5 empty] | 0 | 18.587 | 63 | 1.9296 | 1.759 | 0.60431 | 0.46512 | 1.2939 | 67.0537
08/13/10 | 17:46 | 0 | 20.659 | 0 | 0 | 0 | 43.858 | 27.039 | 25.74 | 25.909 | 17.954 | 23.692 | 15.903 | 0 | 0 | 53.638 | 53.661 | 43.882 | 24.295 | 0 | 0 | 52.838 | 33.12 | [5 empty] | 0 | 17.949 | 64 | 1.9654 | 1.793 | 0.60576 | 0.46512 | 1.3279 | 67.564
08/13/10 | 17:47 | 0 | 20.605 | 0 | 0 | 0 | 43.312 | 27.01 | 25.71 | 25.83 | 17.725 | 23.734 | 15.8 | 0 | 0 | 53.566 | 53.633 | 43.853 | 24.242 | 0 | 0 | 52.854 | 33.067 | [5 empty] | 0 | 17.482 | 65 | 1.9954 | 1.8216 | 0.60698 | 0.46512 | 1.3564 | 67.9772
08/13/10 | 17:48 | 0 | 20.559 | 0 | 0 | 0 | 42.772 | 26.963 | 25.686 | 25.781 | 17.454 | 23.759 | 15.626 | 0 | 0 | 53.542 | 53.566 | 43.805 | 24.246 | 0 | 0 | 52.838 | 33.024 | [5 empty] | 0 | 16.991 | 66 | 2.0461 | 1.8697 | 0.60903 | 0.46512 | 1.4046 | 68.6477
08/13/10 | 17:49 | 0 | 20.588 | 0 | 1 | 0 | 39.698 | 27.258 | 25.691 | 25.86 | 17.459 | 23.908 | 15.83 | 0 | 0 | 53.57 | 53.594 | 43.834 | 24.222 | 0 | 0 | 52.744 | 33.003 | [5 empty] | 0 | 13.838 | 67 | 1.9867 | 1.8133 | 0.60662 | 0.46512 | 1.3481 | 67.8581
08/13/10 | 17:50 | 0 | 20.588 | 0 | 0 | 0 | 34.598 | 27.039 | 25.74 | 25.86 | 17.434 | 24.028 | 15.805 | 0 | 0 | 53.57 | 53.594 | 43.858 | 24.222 | 0 | 0 | 52.744 | 33.048 | [5 empty] | 0 | 8.738 | 68 | 1.994 | 1.8202 | 0.60692 | 0.46512 | 1.3551 | 67.9574
08/13/10 | 17:51 | 0 | 20.559 | 0 | 1 | 0 | 32.068 | 27.034 | 25.71 | 25.686 | 17.157 | 24.217 | 15.576 | 0 | 0 | 53.542 | 53.542 | 43.781 | 24.168 | 0 | 0 | 52.763 | 33.019 | [5 empty] | 0 | 6.382 | 69 | 2.0607 | 1.8836 | 0.60962 | 0.46512 | 1.4184 | 68.8343
08/13/10 | 17:52 | 0 | 20.559 | 0 | 0 | 0 | 30.215 | 29.011 | 25.735 | 25.541 | 17.009 | 24.288 | 15.453 | 0 | 0 | 53.519 | 53.519 | 43.757 | 24.193 | 0 | 0 | 52.763 | 32.996 | [5 empty] | 0 | 4.674 | 70 | 2.0965 | 1.9176 | 0.61107 | 0.46512 | 1.4525 | 69.2823
08/13/10 | 17:53 | 0 | 20.588 | 0 | 1 | 0 | 29.062 | 34.081 | 25.715 | 25.571 | 16.991 | 24.511 | 15.583 | 0 | 0 | 53.57 | 53.547 | 43.81 | 24.222 | 0 | 0 | 52.768 | 33.048 | [5 empty] | 0 | 3.491 | 71 | 2.0586 | 1.8816 | 0.60954 | 0.46512 | 1.4165 | 68.8083
08/13/10 | 17:54 | 0 | 20.559 | 0 | 0 | 0 | 28.094 | 37.837 | 25.686 | 25.566 | 17.356 | 24.627 | 15.749 | 0 | 0 | 53.542 | 53.519 | 43.805 | 24.217 | 0 | 0 | 52.74 | 33.019 | [5 empty] | 0 | 2.528 | 72 | 2.0103 | 1.8357 | 0.60758 | 0.46512 | 1.3706 | 68.1772
08/13/10 | 17:55 | 0 | 20.534 | 0 | 1 | 0 | 27.299 | 37.32 | 25.615 | 25.615 | 22.241 | 24.818 | 15.503 | 0 | 0 | 53.542 | 53.566 | 43.829 | 24.242 | 0 | 0 | 52.763 | 33.043 | [5 empty] | 0 | 1.684 | 73 | 2.0819 | 1.9038 | 0.61048 | 0.46512 | 1.4387 | 69.102
08/13/10 | 17:56 | 0 | 20.559 | 0 | 0 | 0 | 27.709 | 34.876 | 25.637 | 25.59 | 24.602 | 24.796 | 15.702 | 0 | 0 | 53.542 | 53.542 | 43.829 | 24.242 | 0 | 0 | 52.81 | 33.043 | [5 empty] | 0 | 2.119 | 74 | 2.024 | 1.8487 | 0.60813 | 0.46512 | 1.3836 | 68.359
08/13/10 | 17:57 | 0 | 20.583 | 0 | 1 | 0 | 46.16 | 32.596 | 25.686 | 25.541 | 19.651 | 24.891 | 15.749 | 0 | 0 | 53.542 | 53.542 | 43.829 | 24.242 | 0 | 0 | 52.786 | 33.019 | [5 empty] | 0 | 20.619 | 75 | 2.0103 | 1.8357 | 0.60758 | 0.46512 | 1.3706 | 68.1772
08/13/10 | 17:58 | 0 | 20.583 | 0 | 1 | 0 | 50.515 | 30.889 | 25.735 | 25.566 | 17.924 | 24.94 | 15.8 | 1 | 0 | 53.566 | 53.542 | 43.829 | 24.242 | 0 | 0 | 52.695 | 32.996 | [5 empty] | 0 | 24.949 | 76 | 1.9954 | 1.8216 | 0.60698 | 0.46512 | 1.3564 | 67.9772
08/13/10 | 17:59 | 0 | 20.613 | 0 | 0 | 0 | 40.614 | 29.665 | 25.835 | 25.595 | 17.285 | 24.945 | 15.682 | 0 | 0 | 53.594 | 53.57 | 43.858 | 24.271 | 0 | 0 | 52.744 | 33.048 | [5 empty] | 0 | 15.019 | 77 | 2.0298 | 1.8542 | 0.60837 | 0.46512 | 1.3891 | 68.4356
08/13/10 | 18:00 | 0 | 20.605 | 0 | 0 | 0 | 38.071 | 29.347 | 25.759 | 25.566 | 17.28 | 24.771 | 15.898 | 0 | 0 | 53.519 | 53.566 | 43.805 | 24.217 | 0 | 0 | 52.74 | 32.996 | [5 empty] | 0 | 12.505 | 78 | 1.9669 | 1.7944 | 0.60582 | 0.46512 | 1.3293 | 67.5843
08/13/10 | 18:01 | 1 | 20.613 | 0 | 1 | 0 | 34.646 | 29.04 | 25.835 | 25.595 | 26.654 | 24.752 | 15.732 | 0 | 0 | 53.594 | 53.594 | 43.834 | 24.222 | 0 | 0 | 52.723 | 33.048 | [5 empty] | 20.613 | 9.051 | 79 | 2.0152 | 1.8404 | 0.60778 | 0.46512 | 1.3753 | 68.2432
08/13/10 | 18:02 | 0 | 20.583 | 0 | 0 | 0 | 41.573 | 30.045 | 25.951 | 25.541 | 19.603 | 24.651 | 15.478 | 1 | 0 | 53.589 | 53.566 | 43.829 | 24.217 | 0 | 0 | 52.649 | 33.067 | [5 empty] | 0 | 16.032 | 80 | 2.0892 | 1.9107 | 0.61078 | 0.46512 | 1.4456 | 69.1925
08/13/10 | 18:03 | 0 | 20.605 | 0 | 1 | 0 | 49.439 | 35.887 | 26.095 | 25.517 | 18.417 | 24.602 | 15.702 | 0 | 0 | 53.566 | 53.542 | 43.805 | 24.217 | 0 | 0 | 52.695 | 33.019 | [5 empty] | 0 | 23.922 | 81 | 2.024 | 1.8487 | 0.60813 | 0.46512 | 1.3836 | 68.359
08/13/10 | 18:04 | 0 | 20.61 | 1 | 0 | 0 | 40.404 | 41.016 | 26.122 | 25.571 | 18.148 | 24.653 | 15.727 | 0 | 0 | 53.619 | 53.573 | 43.812 | 24.219 | 0 | 0 | 52.702 | 33.048 | [5 empty] | 0 | 14.833 | 82 | 2.0167 | 1.8418 | 0.60784 | 0.46512 | 1.3767 | 68.2626
08/13/10 | 18:05 | 0 | 20.632 | 0 | 0 | 0 | 36.55 | 41.626 | 26.1 | 25.617 | 18.198 | 24.607 | 15.727 | 0 | 0 | 53.596 | 53.573 | 43.858 | 24.244 | 0 | 0 | 52.747 | 33.048 | [5 empty] | 0 | 10.933 | 83 | 2.0167 | 1.8418 | 0.60784 | 0.46512 | 1.3767 | 68.2626
08/13/10 | 18:06 | 0 | 20.61 | 0 | 1 | 0 | 33.378 | 40.004 | 26.1 | 25.642 | 26.22 | 24.582 | 15.43 | 0 | 0 | 53.619 | 53.573 | 43.834 | 24.244 | 0 | 0 | 52.702 | 33.096 | [5 empty] | 0 | 7.736 | 84 | 2.1032 | 1.924 | 0.61134 | 0.46512 | 1.4589 | 69.3643
08/13/10 | 18:07 | 0 | 20.657 | 0 | 1 | 0 | 44.446 | 39.322 | 26.147 | 25.786 | 18.889 | 24.509 | 15.259 | 1 | 0 | 53.619 | 53.573 | 43.858 | 24.244 | 0 | 0 | 52.702 | 33.048 | [5 empty] | 0 | 18.66 | 85 | 2.153 | 1.9713 | 0.61336 | 0.46512 | 1.5062 | 69.9585
08/13/10 | 18:08 | 0 | 20.657 | 0 | 1 | 0 | 44.676 | 42.401 | 26.171 | 25.857 | 17.68 | 24.582 | 15.357 | 0 | 0 | 53.619 | 53.549 | 43.812 | 24.197 | 0 | 0 | 52.679 | 33.024 | [5 empty] | 0 | 18.819 | 86 | 2.1244 | 1.9442 | 0.6122 | 0.46512 | 1.4791 | 69.6214
08/13/10 | 18:09 | 0 | 20.632 | 0 | 0 | 0 | 36.316 | 41.977 | 26.267 | 25.882 | 17.482 | 24.533 | 15.259 | 1 | 0 | 53.619 | 53.573 | 43.858 | 24.269 | 0 | 0 | 52.679 | 33.024 | [5 empty] | 0 | 10.434 | 87 | 2.153 | 1.9713 | 0.61336 | 0.46512 | 1.5062 | 69.9585
08/13/10 | 18:10 | 0 | 20.632 | 0 | 0 | 0 | 33.096 | 40.38 | 26.267 | 25.955 | 25.737 | 24.509 | 15.136 | 0 | 0 | 53.664 | 53.596 | 43.905 | 24.269 | 0 | 0 | 52.632 | 33.024 | [5 empty] | 0 | 7.141 | 88 | 2.1888 | 2.0054 | 0.61481 | 0.46512 | 1.5402 | 70.3692
08/13/10 | 18:11 | 0 | 20.657 | 0 | 1 | 0 | 37.724 | 38.641 | 26.39 | 25.906 | 20.296 | 24.509 | 14.988 | 0 | 0 | 53.664 | 53.573 | 43.882 | 24.293 | 0 | 0 | 52.656 | 33.048 | [5 empty] | 0 | 11.818 | 89 | 2.2319 | 2.0463 | 0.61656 | 0.46512 | 1.5812 | 70.8459
08/13/10 | 18:12 | 0 | 20.657 | 0 | 1 | 0 | 49.239 | 41.061 | 26.461 | 25.931 | 18.123 | 24.533 | 14.937 | 1 | 0 | 53.687 | 53.596 | 43.905 | 24.293 | 0 | 0 | 52.609 | 33.048 | [5 empty] | 0 | 23.308 | 90 | 2.2467 | 2.0604 | 0.61716 | 0.46512 | 1.5953 | 71.0059
08/13/10 | 18:13 | 0 | 20.632 | 0 | 1 | 0 | 40.944 | 41.344 | 26.485 | 25.98 | 17.753 | 24.533 | 14.912 | 0 | 0 | 53.71 | 53.596 | 43.905 | 24.293 | 0 | 0 | 52.632 | 33.072 | [5 empty] | 0 | 14.964 | 91 | 2.254 | 2.0674 | 0.61745 | 0.46512 | 1.6022 | 71.0836
08/13/10 | 18:14 | 0 | 20.632 | 0 | 0 | 0 | 35.703 | 39.487 | 26.436 | 26.002 | 19.234 | 24.533 | 14.789 | 0 | 0 | 53.734 | 53.596 | 43.905 | 24.318 | 0 | 0 | 52.609 | 33.096 | [5 empty] | 0 | 9.701 | 92 | 2.2898 | 2.1014 | 0.61891 | 0.46512 | 1.6363 | 71.4585
08/13/10 | 18:15 | 0 | 20.657 | 0 | 0 | 0 | 32.979 | 37.418 | 26.461 | 26.076 | 26.196 | 24.484 | 15.035 | 0 | 0 | 53.71 | 53.596 | 43.929 | 24.318 | 0 | 0 | 52.564 | 33.072 | [5 empty] | 0 | 6.903 | 93 | 2.2182 | 2.0333 | 0.616 | 0.46512 | 1.5682 | 70.6965
08/13/10 | 18:16 | 0 | 20.627 | 0 | 1 | 0 | 46.643 | 38.708 | 26.48 | 26.071 | 19.279 | 24.479 | 14.932 | 1 | 0 | 53.706 | 53.545 | 43.877 | 24.239 | 0 | 0 | 52.56 | 33.043 | [5 empty] | 0 | 20.572 | 94 | 2.2482 | 2.0618 | 0.61722 | 0.46512 | 1.5967 | 71.0215
08/13/10 | 18:17 | 0 | 20.652 | 0 | 1 | 0 | 46.459 | 42.114 | 26.576 | 26.117 | 16.933 | 24.504 | 14.56 | 0 | 0 | 53.706 | 53.568 | 43.853 | 24.288 | 0 | 0 | 52.56 | 33.067 | [5 empty] | 0 | 20.342 | 95 | 2.3565 | 2.1648 | 0.62161 | 0.46512 | 1.6997 | 72.1263
08/13/10 | 18:18 | 0 | 20.632 | 0 | 0 | 0 | 37.536 | 40.944 | 26.63 | 26.245 | 17.406 | 24.558 | 14.518 | 1 | 0 | 53.757 | 53.573 | 43.929 | 24.318 | 0 | 0 | 52.588 | 33.096 | [5 empty] | 0 | 11.291 | 96 | 2.3688 | 2.1764 | 0.6221 | 0.46512 | 1.7113 | 72.2447
08/13/10 | 18:19 | 0 | 20.632 | 0 | 1 | 0 | 34.081 | 39.253 | 26.63 | 26.22 | 26.051 | 24.484 | 14.616 | 0 | 0 | 53.734 | 53.596 | 43.882 | 24.34 | 0 | 0 | 52.564 | 33.096 | [5 empty] | 0 | 7.861 | 97 | 2.3402 | 2.1493 | 0.62095 | 0.46512 | 1.6842 | 71.9665
08/13/10 | 18:20 | 0 | 20.627 | 0 | 0 | 0 | 39.083 | 38.212 | 26.696 | 26.237 | 20.843 | 24.528 | 14.487 | 0 | 0 | 53.729 | 53.568 | 43.877 | 24.288 | 0 | 0 | 52.581 | 33.019 | [5 empty] | 0 | 12.846 | 98 | 2.3778 | 2.185 | 0.62247 | 0.46512 | 1.7199 | 72.3313
08/13/10 | 18:21 | 0 | 20.657 | 0 | 1 | 0 | 49.605 | 41.86 | 26.895 | 26.316 | 18.47 | 24.509 | 14.666 | 1 | 0 | 53.757 | 53.619 | 43.882 | 24.34 | 0 | 0 | 52.632 | 33.072 | [5 empty] | 0 | 23.289 | 99 | 2.3257 | 2.1355 | 0.62036 | 0.46512 | 1.6703 | 71.8219
08/13/10 | 18:22 | 0 | 20.657 | 0 | 1 | 0 | 40.779 | 42.401 | 26.944 | 26.39 | 17.482 | 24.558 | 14.616 | 0 | 0 | 53.757 | 53.596 | 43.929 | 24.34 | 0 | 0 | 52.564 | 33.118 | [5 empty] | 0 | 14.389 | 100 | 2.3402 | 2.1493 | 0.62095 | 0.46512 | 1.6842 | 71.9665
08/13/10 | 18:23 | 1 | 20.652 | 0 | 0 | 0 | 35.698 | 40.399 | 26.961 | 26.336 | 23.251 | 24.479 | 14.216 | 0 | 0 | 53.729 | 53.545 | 43.853 | 24.31 | 0 | 0 | 52.581 | 33.067 | [5 empty] | 20.652 | 9.362 | 101 | 2.4567 | 2.26 | 0.62567 | 0.46512 | 1.7949 | 73.0612
08/13/10 | 18:24 | 0 | 20.657 | 0 | 1 | 0 | 33.775 | 38.287 | 27.015 | 26.387 | 25.063 | 24.484 | 14.445 | 0 | 0 | 53.755 | 53.594 | 43.882 | 24.315 | 0 | 0 | 52.562 | 33.094 | [5 empty] | 0 | 7.388 | 102 | 2.39 | 2.1966 | 0.62297 | 0.46512 | 1.7315 | 72.4475
08/13/10 | 18:25 | 0 | 20.657 | 0 | 1 | 0 | 48.664 | 40.521 | 27.184 | 26.485 | 18.741 | 24.484 | 14.616 | 1 | 0 | 53.755 | 53.594 | 43.903 | 24.34 | 0 | 0 | 52.539 | 33.094 | [5 empty] | 0 | 22.179 | 103 | 2.3402 | 2.1493 | 0.62095 | 0.46512 | 1.6842 | 71.9665
08/13/10 | 18:26 | 0 | 20.657 | 0 | 0 | 0 | 45.294 | 43.083 | 27.206 | 26.605 | 18.371 | 24.438 | 14.419 | 0 | 0 | 53.778 | 53.594 | 43.882 | 24.364 | 0 | 0 | 52.562 | 33.094 | [5 empty] | 0 | 18.689 | 104 | 2.3976 | 2.2038 | 0.62327 | 0.46512 | 1.7387 | 72.5189
08/13/10 | 18:27 | 0 | 20.625 | 0 | 1 | 0 | 37.036 | 40.889 | 27.248 | 26.62 | 16.856 | 24.381 | 14.286 | 0 | 0 | 53.771 | 53.54 | 43.85 | 24.308 | 0 | 0 | 52.532 | 33.062 | [5 empty] | 0 | 10.416 | 105 | 2.4363 | 2.2406 | 0.62484 | 0.46512 | 1.7755 | 72.8772
08/13/10 | 18:28 | 0 | 20.6 | 0 | 0 | 0 | 34.285 | 39.454 | 27.199 | 26.645 | 26.066 | 24.381 | 14.435 | 1 | 0 | 53.748 | 53.563 | 43.85 | 24.332 | 0 | 0 | 52.485 | 33.062 | [5 empty] | 0 | 7.64 | 106 | 2.3929 | 2.1994 | 0.62308 | 0.46512 | 1.7343 | 72.475
08/13/10 | 18:29 | 0 | 20.6 | 0 | 1 | 0 | 38.397 | 38.468 | 27.319 | 26.718 | 20.912 | 24.381 | 14.362 | 0 | 0 | 53.748 | 53.563 | 43.872 | 24.308 | 0 | 0 | 52.485 | 33.086 | [5 empty] | 0 | 11.679 | 107 | 2.4142 | 2.2196 | 0.62394 | 0.46512 | 1.7545 | 72.6739
08/13/10 | 18:30 | 0 | 20.632 | 0 | 0 | 0 | 50.177 | 42.071 | 27.495 | 26.821 | 17.21 | 24.413 | 14.394 | 1 | 0 | 53.778 | 53.57 | 43.927 | 24.34 | 0 | 0 | 52.494 | 33.118 | [5 empty] | 0 | 23.356 | 108 | 2.4049 | 2.2107 | 0.62357 | 0.46512 | 1.7456 | 72.5871
08/13/10 | 18:31 | 0 | 20.649 | 0 | 1 | 0 | 41.805 | 42.674 | 27.657 | 26.838 | 16.682 | 24.357 | 14.387 | 0 | 0 | 53.724 | 53.54 | 43.872 | 24.308 | 0 | 0 | 52.485 | 33.062 | [5 empty] | 0 | 14.967 | 109 | 2.4069 | 2.2127 | 0.62365 | 0.46512 | 1.7476 | 72.6062
08/13/10 | 18:32 | 0 | 20.625 | 0 | 0 | 0 | 36.399 | 40.607 | 27.657 | 26.909 | 16.363 | 24.332 | 14.286 | 0 | 0 | 53.748 | 53.519 | 43.872 | 24.308 | 0 | 0 | 52.464 | 33.017 | [5 empty] | 0 | 9.49 | 110 | 2.4363 | 2.2406 | 0.62484 | 0.46512 | 1.7755 | 72.8772
08/13/10 | 18:33 | 0 | 20.625 | 0 | 1 | 0 | 35.084 | 39.877 | 27.633 | 26.909 | 25.73 | 24.283 | 14.435 | 0 | 0 | 53.724 | 53.54 | 43.872 | 24.308 | 0 | 0 | 52.464 | 33.086 | [5 empty] | 0 | 8.175 | 111 | 2.3929 | 2.1994 | 0.62308 | 0.46512 | 1.7343 | 72.475
08/13/10 | 18:34 | 0 | 20.625 | 0 | 0 | 0 | 36.964 | 38.351 | 27.826 | 26.983 | 19.82 | 24.332 | 14.46 | 0 | 0 | 53.724 | 53.54 | 43.896 | 24.308 | 0 | 0 | 52.441 | 33.086 | [5 empty] | 0 | 9.981 | 112 | 2.3856 | 2.1925 | 0.62279 | 0.46512 | 1.7274 | 72.4061
08/13/10 | 18:35 | 0 | 20.625 | 0 | 1 | 0 | 48.795 | 41.523 | 28.138 | 27.079 | 17.275 | 24.283 | 14.46 | 1 | 0 | 53.748 | 53.519 | 43.872 | 24.357 | 0 | 0 | 52.441 | 33.086 | [5 empty] | 0 | 21.716 | 113 | 2.3856 | 2.1925 | 0.62279 | 0.46512 | 1.7274 | 72.4061
08/13/10 | 18:36 | 0 | 20.6 | 0 | 1 | 0 | 41.454 | 43.028 | 28.282 | 27.199 | 17.225 | 24.283 | 14.188 | 0 | 0 | 53.724 | 53.54 | 43.896 | 24.357 | 0 | 0 | 52.441 | 33.062 | [5 empty] | 0 | 14.255 | 114 | 2.4649 | 2.2678 | 0.626 | 0.46512 | 1.8026 | 73.1339
08/13/10 | 18:37 | 0 | 20.625 | 0 | 0 | 0 | 35.555 | 40.865 | 28.403 | 27.272 | 16.534 | 24.212 | 14.435 | 0 | 0 | 53.724 | 53.519 | 43.85 | 24.357 | 0 | 0 | 52.485 | 33.062 | [5 empty] | 0 | 8.283 | 115 | 2.3929 | 2.1994 | 0.62308 | 0.46512 | 1.7343 | 72.475
08/13/10 | 18:38 | 0 | 20.6 | 0 | 1 | 0 | 33.039 | 39.174 | 28.403 | 27.368 | 27.537 | 24.188 | 14.264 | 0 | 0 | 53.724 | 53.519 | 43.872 | 24.357 | 0 | 0 | 52.508 | 33.062 | [5 empty] | 0 | 5.671 | 116 | 2.4427 | 2.2467 | 0.6251 | 0.46512 | 1.7816 | 72.9353
08/13/10 | 18:39 | 0 | 20.625 | 0 | 0 | 0 | 43.331 | 39.667 | 28.621 | 27.488 | 20.505 | 24.212 | 14.337 | 1 | 0 | 53.724 | 53.519 | 43.872 | 24.357 | 0 | 0 | 52.464 | 33.062 | [5 empty] | 0 | 15.843 | 117 | 2.4215 | 2.2265 | 0.62424 | 0.46512 | 1.7614 | 72.7412
08/13/10 | 18:40 | 0 | 20.625 | 0 | 1 | 0 | 49.208 | 42.487 | 28.79 | 27.728 | 17.818 | 24.237 | 14.485 | 0 | 0 | 53.724 | 53.519 | 43.92 | 24.357 | 0 | 0 | 52.464 | 33.086 | [5 empty] | 0 | 21.48 | 118 | 2.3784 | 2.1856 | 0.62249 | 0.46512 | 1.7204 | 72.3368
08/13/10 | 18:41 | 0 | 20.6 | 0 | 1 | 0 | 40.066 | 41.217 | 28.837 | 27.922 | 16.979 | 24.237 | 14.387 | 0 | 0 | 53.724 | 53.519 | 43.92 | 24.332 | 0 | 0 | 52.464 | 33.062 | [5 empty] | 0 | 12.144 | 119 | 2.4069 | 2.2127 | 0.62365 | 0.46512 | 1.7476 | 72.6062
08/13/10 | 18:42 | 0 | 20.6 | 0 | 0 | 0 | 35.907 | 39.174 | 28.79 | 27.971 | 16.634 | 24.212 | 14.286 | 1 | 0 | 53.701 | 53.496 | 43.92 | 24.357 | 0 | 0 | 52.417 | 33.062 | [5 empty] | 0 | 7.936 | 120 | 2.4363 | 2.2406 | 0.62484 | 0.46512 | 1.7755 | 72.8772
08/13/10 | 18:43 | 0 | 20.625 | 0 | 0 | 0 | 36 | 38.868 | 28.716 | 27.947 | 16.461 | 24.212 | 14.412 | 0 | 0 | 53.724 | 53.496 | 43.92 | 24.381 | 0 | 0 | 52.394 | 33.062 | [5 empty] | 0 | 8.053 | 121 | 2.3996 | 2.2058 | 0.62335 | 0.46512 | 1.7406 | 72.5381
08/13/10 | 18:44 | 0 | 20.61 | 0 | 0 | 0 | 36.409 | 38.734 | 28.677 | 27.834 | 16.373 | 24.173 | 14.545 | 0 | 0 | 53.708 | 53.456 | 43.858 | 24.342 | 0 | 0 | 52.357 | 33.048 | [5 empty] | 0 | 8.575 | 122 | 2.3609 | 2.1689 | 0.62179 | 0.46512 | 1.7038 | 72.1687
08/13/10 | 18:45 | 0 | 20.61 | 0 | 0 | 0 | 36.643 | 38.665 | 28.628 | 27.738 | 16.174 | 24.102 | 14.419 | 0 | 0 | 53.708 | 53.456 | 43.905 | 24.342 | 0 | 0 | 52.38 | 33.048 | [5 empty] | 0 | 8.905 | 123 | 2.3976 | 2.2038 | 0.62327 | 0.46512 | 1.7387 | 72.5189
08/13/10 | 18:46 | 0 | 20.61 | 0 | 0 | 0 | 36.784 | 38.523 | 28.653 | 27.667 | 16.323 | 24.077 | 14.545 | 0 | 0 | 53.685 | 53.388 | 43.905 | 24.342 | 4 | 0 | 53.916 | 28.437 | [5 empty] | 0 | 9.117 | 124 | 2.3609 | 2.1689 | 0.62179 | 0.46512 | 1.7038 | 72.1687
08/13/10 | 18:47 | 0 | 20.61 | 0 | 2 | 0 | 35.844 | 38.5 | 28.606 | 27.787 | 24.077 | 24.102 | 14.741 | 0 | 0 | 50.499 | 53.022 | 44.233 | 24.367 | 1 | 0 | 55.267 | 23.668 | [5 empty] | 0 | 8.057 | 125 | 2.3038 | 2.1147 | 0.61947 | 0.46512 | 1.6496 | 71.6017
08/13/10 | 18:48 | 1 | 20.61 | 0 | 14 | 0 | 50.315 | 38.217 | 31.737 | 43.527 | 46.51 | 24.124 | 14.741 | 1 | 0 | 51.944 | 52.448 | 45.707 | 24.367 | 0 | 0 | 55.452 | 22.895 | [5 empty] | 20.61 | 6.788 | 126 | 2.3038 | 2.1147 | 0.61947 | 0.46512 | 1.6496 | 71.6017
08/13/10 | 18:49 | 1 | 20.605 | 0 | 15 | 0 | 60.821 | 38.047 | 37.624 | 51.136 | 56.606 | 24.119 | 14.787 | 3 | 0 | 60.663 | 52.077 | 52.329 | 24.362 | 0 | 0 | 55.377 | 23.18 | [5 empty] | 20.605 | 9.685 | 127 | 2.2904 | 2.102 | 0.61893 | 0.46512 | 1.6368 | 71.4645
08/13/10 | 18:50 | 1 | 20.61 | 0 | 14 | 1 | 67.857 | 38.007 | 42.566 | 56.633 | 57.418 | 24.246 | 14.817 | 1 | 1 | 67.77 | 52.31 | 57.149 | 24.391 | 0 | 0 | 55.291 | 27.858 | [5 empty] | 20.61 | 11.224 | 128 | 2.2817 | 2.0937 | 0.61858 | 0.46512 | 1.6285 | 71.3742
08/13/10 | 18:51 | 1 | 20.586 | 1 | 15 | 0 | 71.526 | 37.959 | 45.523 | 60.063 | 57.799 | 24.246 | 14.864 | 1 | 0 | 71.526 | 53.16 | 60.198 | 24.391 | 0 | 0 | 55.13 | 32.098 | [5 empty] | 20.586 | 11.463 | 0 | 2.268 | 2.0806 | 0.61802 | 0.46512 | 1.6155 | 71.2313
08/13/10 | 18:52 | 1 | 20.586 | 0 | 15 | 0 | 73.129 | 37.89 | 47.266 | 62.103 | 58.762 | 24.197 | 14.864 | 0 | 0 | 73.196 | 54.168 | 62.058 | 24.413 | 0 | 0 | 55.109 | 35.187 | [5 empty] | 20.586 | 11.026 | 1 | 2.268 | 2.0806 | 12.1529 | 12 | -9.9194 | -437.3607
08/13/10 | 18:53 | 1 | 20.61 | 0 | 14 | 0 | 73.831 | 37.794 | 48.436 | 63.447 | 60.645 | 24.173 | 14.839 | 1 | 0 | 74.03 | 55.176 | 63.358 | 24.462 | 0 | 0 | 55.223 | 37.514 | [5 empty] | 20.61 | 10.384 | 2 | 2.2753 | 2.0876 | 12.1532 | 12 | -9.9124 | -435.6572
08/13/10 | 18:54 | 1 | 20.61 | 0 | 12 | 0 | 74.03 | 39.205 | 48.275 | 64.321 | 59.682 | 24.148 | 14.792 | 0 | 0 | 74.294 | 56.161 | 64.232 | 24.487 | 0 | 0 | 55.428 | 39.322 | [5 empty] | 20.61 | 9.709 | 3 | 2.289 | 2.1006 | 12.1538 | 12 | -9.8994 | -432.4839
08/13/10 | 18:55 | 0 | 20.61 | 0 | 1 | 1 | 73.152 | 59.837 | 35.679 | 64.187 | 46.624 | 24.148 | 14.766 | 0 | 0 | 72.318 | 56.969 | 63.155 | 24.511 | 0 | 0 | 55.75 | 39.839 | [5 empty] | 0 | 8.965 | 4 | 2.2965 | 2.1078 | 12.1541 | 12 | -9.8922 | -430.7447
08/13/10 | 18:56 | 0 | 20.635 | 0 | 0 | 0 | 70.889 | 66.9 | 32.098 | 63.605 | 39.416 | 24.077 | 14.766 | 0 | 0 | 69.572 | 57.439 | 59.413 | 24.558 | 0 | 0 | 56.093 | 39.722 | [5 empty] | 0 | 7.284 | 0 | 2.2965 | 2.1078 | 12.1541 | 12 | -9.8922 | -430.7447
08/13/10 | 18:57 | 0 | 20.586 | 0 | 1 | 0 | 68.297 | 69.198 | 30.845 | 62.977 | 36.478 | 24.148 | 14.792 | 0 | 0 | 67.505 | 57.731 | 55.498 | 24.558 | 0 | 0 | 56.364 | 39.44 | [5 empty] | 0 | 5.32 | 1 | 2.289 | 2.1006 | 0.44361 | 0.28986 | 1.8107 | 79.1063
08/13/10 | 18:58 | 0 | 20.556 | 0 | 0 | 0 | 67.434 | 69.304 | 30.19 | 62.254 | 33.184 | 24.094 | 14.686 | 0 | 0 | 66.042 | 57.904 | 52.581 | 24.553 | 0 | 0 | 56.56 | 39.059 | [5 empty] | 0 | 5.18 | 2 | 2.3198 | 2.1299 | 0.44486 | 0.28986 | 1.8401 | 79.3185
08/13/10 | 18:59 | 0 | 20.586 | 0 | 0 | 0 | 67.08 | 68.494 | 30.266 | 61.095 | 33.213 | 24.148 | 14.568 | 0 | 0 | 65.04 | 58.046 | 50.499 | 24.631 | 0 | 0 | 56.722 | 38.758 | [5 empty] | 0 | 5.985 | 3 | 2.3542 | 2.1626 | 0.44625 | 0.28986 | 1.8727 | 79.5482
08/13/10 | 19:00 | 0 | 20.581 | 0 | 0 | 0 | 66.603 | 67.007 | 30.526 | 59.609 | 31.899 | 24.193 | 14.515 | 0 | 0 | 64.294 | 58.13 | 49.049 | 24.577 | 0 | 0 | 56.83 | 38.423 | [5 empty] | 0 | 6.994 | 4 | 2.3696 | 2.1772 | 0.44688 | 0.28986 | 1.8874 | 79.6492
08/13/10 | 19:01 | 0 | 20.556 | 0 | 0 | 0 | 66.11 | 65.371 | 30.889 | 58.265 | 29.756 | 24.168 | 14.613 | 0 | 0 | 63.778 | 58.219 | 47.971 | 24.602 | 0 | 0 | 56.919 | 38.143 | [5 empty] | 0 | 7.845 | 5 | 2.3411 | 2.1501 | 0.44572 | 0.28986 | 1.8603 | 79.4614
08/13/10 | 19:02 | 0 | 20.586 | 0 | 0 | 0 | 65.599 | 63.94 | 31.23 | 57.037 | 29.231 | 24.222 | 14.52 | 1 | 0 | 63.381 | 58.313 | 47.175 | 24.678 | 0 | 0 | 56.992 | 37.913 | [5 empty] | 0 | 8.562 | 6 | 2.3682 | 2.1759 | 0.44682 | 0.28986 | 1.886 | 79.6397
08/13/10 | 19:03 | 0 | 20.61 | 0 | 0 | 0 | 65.061 | 62.685 | 31.423 | 55.865 | 29.881 | 24.173 | 14.618 | 0 | 0 | 63.089 | 58.358 | 46.531 | 24.656 | 0 | 0 | 57.037 | 37.631 | [5 empty] | 0 | 9.196 | 7 | 2.3396 | 2.1487 | 0.44566 | 0.28986 | 1.8589 | 79.4517
08/13/10 | 19:04 | 0 | 20.593 | 0 | 0 | 0 | 64.511 | 61.528 | 31.526 | 54.702 | 26.637 | 24.229 | 14.699 | 0 | 0 | 62.806 | 58.434 | 45.99 | 24.661 | 0 | 0 | 57.067 | 37.332 | [5 empty] | 0 | 9.809 | 8 | 2.3161 | 2.1263 | 0.44471 | 0.28986 | 1.8365 | 79.2928
08/13/10 | 19:05 | 0 | 20.6 | 0 | 0 | 0 | 63.956 | 60.615 | 31.632 | 53.633 | 28.282 | 24.237 | 14.51 | 0 | 0 | 62.589 | 58.463 | 45.516 | 24.693 | 0 | 0 | 57.119 | 37.153 | [5 empty] | 0 | 10.323 | 9 | 2.3711 | 2.1786 | 0.44694 | 0.28986 | 1.8888 | 79.6587
08/13/10 | 19:06 | 0 | 20.6 | 0 | 0 | 0 | 63.44 | 59.764 | 31.703 | 52.623 | 28.091 | 24.212 | 14.558 | 0 | 0 | 62.409 | 58.486 | 45.217 | 24.717 | 0 | 0 | 57.163 | 36.94 | [5 empty] | 0 | 10.817 | 10 | 2.3571 | 2.1653 | 0.44637 | 0.28986 | 1.8755 | 79.5674
08/13/10 | 19:07 | 0 | 20.625 | 0 | 0 | 0 | 62.455 | 59.965 | 31.678 | 52.189 | 27.537 | 24.212 | 14.608 | 0 | 0 | 62.185 | 58.552 | 44.942 | 24.717 | 0 | 0 | 57.186 | 36.799 | [5 empty] | 0 | 10.266 | 11 | 2.3426 | 2.1515 | 0.44578 | 0.28986 | 1.8617 | 79.4711
08/13/10 | 19:08 | 0 | 20.6 | 0 | 0 | 0 | 60.684 | 63.24 | 30.354 | 54.023 | 26.26 | 24.212 | 14.558 | 0 | 0 | 62.028 | 58.532 | 44.783 | 24.717 | 0 | 0 | 57.163 | 36.588 | [5 empty] | 0 | 6.661 | 12 | 2.3571 | 2.1653 | 0.44637 | 0.28986 | 1.8755 | 79.5674
08/13/10 | 19:09 | 0 | 20.593 | 0 | 1 | 0 | 63.119 | 64.531 | 30.251 | 51.654 | 26.108 | 24.205 | 14.525 | 0 | 0 | 61.775 | 58.523 | 44.615 | 24.685 | 0 | 0 | 57.156 | 36.392 | [5 empty] | 0 | 11.465 | 13 | 2.3667 | 2.1745 | 0.44676 | 0.28986 | 1.8846 | 79.6302
08/13/10 | 19:10 | 0 | 20.625 | 0 | 0 | 0 | 61.804 | 64.561 | 30.234 | 44.436 | 24.96 | 24.212 | 14.608 | 0 | 0 | 61.67 | 58.532 | 44.508 | 24.717 | 0 | 0 | 57.163 | 36.282 | [5 empty] | 0 | 17.368 | 14 | 2.3426 | 2.1515 | 0.44578 | 0.28986 | 1.8617 | 79.4711
08/13/10 | 19:11 | 0 | 20.625 | 0 | 0 | 0 | 60.976 | 64.159 | 30.018 | 41.97 | 25.127 | 24.188 | 14.558 | 0 | 0 | 61.512 | 58.532 | 44.436 | 24.717 | 0 | 0 | 57.186 | 36.141 | [5 empty] | 0 | 19.006 | 15 | 2.3571 | 2.1653 | 0.44637 | 0.28986 | 1.8755 | 79.5674
08/13/10 | 19:12 | 0 | 20.593 | 0 | 0 | 0 | 60.474 | 63.568 | 30.009 | 42.198 | 24.494 | 24.18 | 14.379 | 0 | 0 | 61.371 | 58.523 | 44.36 | 24.759 | 0 | 0 | 57.156 | 35.993 | [5 empty] | 0 | 18.276 | 16 | 2.4092 | 2.2149 | 0.44848 | 0.28986 | 1.925 | 79.9024
08/13/10 | 19:13 | 0 | 20.593 | 0 | 0 | 0 | 59.958 | 62.717 | 30.131 | 42.384 | 25.095 | 24.131 | 14.427 | 0 | 0 | 61.259 | 58.523 | 44.36 | 24.685 | 0 | 0 | 57.133 | 35.899 | [5 empty] | 0 | 17.574 | 17 | 2.3953 | 2.2016 | 0.44792 | 0.28986 | 1.9118 | 79.814
08/13/10 | 19:14 | 0 | 20.568 | 0 | 0 | 0 | 59.442 | 61.663 | 30.202 | 42.339 | 23.746 | 24.131 | 14.477 | 0 | 0 | 61.101 | 58.502 | 44.312 | 24.734 | 0 | 0 | 57.113 | 35.758 | [5 empty] | 0 | 17.103 | 18 | 2.3807 | 2.1878 | 0.44733 | 0.28986 | 1.8979 | 79.7208
08/13/10 | 19:15 | 0 | 20.568 | 0 | 0 | 0 | 58.995 | 60.542 | 30.298 | 42.126 | 24.661 | 24.131 | 14.379 | 0 | 0 | 61.012 | 58.523 | 44.288 | 24.759 | 0 | 0 | 57.133 | 35.687 | [5 empty] | 0 | 16.869 | 19 | 2.4092 | 2.2149 | 0.44848 | 0.28986 | 1.925 | 79.9024
08/13/10 | 19:16 | 0 | 20.593 | 0 | 0 | 0 | 58.546 | 59.577 | 30.298 | 41.822 | 24.229 | 24.131 | 14.402 | 0 | 0 | 60.901 | 58.523 | 44.312 | 24.759 | 0 | 0 | 57.09 | 35.593 | [5 empty] | 0 | 16.724 | 20 | 2.4025 | 2.2085 | 0.44821 | 0.28986 | 1.9187 | 79.8602
08/13/10 | 19:17 | 0 | 20.593 | 0 | 0 | 0 | 58.098 | 58.68 | 30.323 | 41.468 | 23.795 | 24.085 | 14.402 | 0 | 0 | 60.766 | 58.523 | 44.264 | 24.759 | 0 | 0 | 57.09 | 35.5 | [5 empty] | 0 | 16.63 | 21 | 2.4025 | 2.2085 | 0.44821 | 0.28986 | 1.9187 | 79.8602
08/13/10 | 19:18 | 0 | 20.593 | 0 | 0 | 0 | 57.672 | 57.964 | 30.298 | 41.116 | 21.868 | 24.085 | 14.427 | 0 | 0 | 60.677 | 58.568 | 44.264 | 24.783 | 0 | 0 | 57.067 | 35.428 | [5 empty] | 0 | 16.556 | 22 | 2.3953 | 2.2016 | 0.44792 | 0.28986 | 1.9118 | 79.814
08/13/10 | 19:19 | 0 | 20.625 | 0 | 0 | 0 | 57.297 | 57.32 | 30.33 | 40.841 | 22.935 | 24.067 | 14.46 | 0 | 0 | 60.638 | 58.552 | 44.319 | 24.791 | 0 | 0 | 57.051 | 35.366 | [5 empty] | 0 | 16.456 | 23 | 2.3856 | 2.1925 | 0.44753 | 0.28986 | 1.9026 | 79.7526
08/13/10 | 19:20 | 0 | 20.625 | 0 | 0 | 0 | 56.515 | 57.478 | 30.283 | 40.49 | 22.91 | 24.092 | 14.435 | 0 | 0 | 60.526 | 58.552 | 44.319 | 24.837 | 0 | 0 | 57.074 | 35.273 | [5 empty] | 0 | 16.025 | 24 | 2.3929 | 2.1994 | 0.44782 | 0.28986 | 1.9095 | 79.7992
08/13/10 | 19:21 | 0 | 20.568 | 0 | 1 | 0 | 53.372 | 58.861 | 29.913 | 37.921 | 21.723 | 24.06 | 14.379 | 0 | 0 | 60.431 | 58.546 | 44.24 | 24.783 | 0 | 0 | 57.021 | 35.17 | [5 empty] | 0 | 15.451 | 25 | 2.4092 | 2.2149 | 0.44848 | 0.28986 | 1.925 | 79.9024
08/13/10 | 19:22 | 0 | 20.593 | 0 | 1 | 0 | 52.226 | 57.359 | 31.046 | 33.948 | 22.059 | 24.011 | 14.379 | 0 | 0 | 60.316 | 58.523 | 44.171 | 24.783 | 0 | 0 | 56.998 | 35.077 | [5 empty] | 0 | 18.278 | 26 | 2.4092 | 2.2149 | 0.44848 | 0.28986 | 1.925 | 79.9024
08/13/10 | 19:23 | 0 | 20.6 | 0 | 0 | 0 | 50.125 | 56.357 | 30.982 | 31.607 | 22.069 | 24.043 | 14.337 | 0 | 0 | 60.28 | 58.575 | 44.109 | 24.815 | 0 | 0 | 57.028 | 35.038 | [5 empty] | 0 | 18.518 | 27 | 2.4215 | 2.2265 | 0.44898 | 0.28986 | 1.9367 | 79.979
08/13/10 | 19:24 | 0 | 20.534 | 0 | 0 | 0 | 49.372 | 55.86 | 30.575 | 30.818 | 21.64 | 23.974 | 14.266 | 0 | 0 | 60.173 | 58.514 | 44.09 | 24.771 | 0 | 0 | 56.989 | 34.923 | [5 empty] | 0 | 18.554 | 28 | 2.4421 | 2.2462 | 0.44982 | 0.28986 | 1.9563 | 80.1066
08/13/10 | 19:25 | 0 | 20.556 | 0 | 0 | 0 | 49.325 | 55.517 | 30.575 | 30.744 | 21.302 | 23.974 | 14.465 | 0 | 0 | 60.127 | 58.534 | 44.135 | 24.818 | 0 | 0 | 56.944 | 34.9 | [5 empty] | 0 | 18.581 | 29 | 2.3842 | 2.1911 | 0.44747 | 0.28986 | 1.9012 | 79.7433
08/13/10 | 19:26 | 0 | 20.581 | 0 | 0 | 0 | 49.234 | 54.99 | 30.649 | 30.84 | 20.821 | 23.952 | 14.389 | 0 | 0 | 60.059 | 58.491 | 44.135 | 24.771 | 0 | 0 | 56.898 | 34.854 | [5 empty] | 0 | 18.394 | 30 | 2.4063 | 2.2121 | 0.44836 | 0.28986 | 1.9223 | 79.8841
08/13/10 | 19:27 | 0 | 20.613 | 0 | 0 | 0 | 49.126 | 54.401 | 30.752 | 31.161 | 20.853 | 23.984 | 14.374 | 0 | 0 | 60.022 | 58.52 | 44.19 | 24.828 | 0 | 0 | 56.928 | 34.813 | [5 empty] | 0 | 17.965 | 31 | 2.4107 | 2.2163 | 0.44854 | 0.28986 | 1.9264 | 79.9116
08/13/10 | 19:28 | 0 | 20.588 | 0 | 0 | 0 | 48.944 | 53.713 | 30.825 | 31.404 | 20.73 | 24.006 | 14.374 | 0 | 0 | 59.956 | 58.52 | 44.214 | 24.828 | 0 | 0 | 56.884 | 34.768 | [5 empty] | 0 | 17.54 | 32 | 2.4107 | 2.2163 | 0.44854 | 0.28986 | 1.9264 | 79.9116
08/13/10 | 19:29 | 0 | 20.613 | 0 | 0 | 0 | 48.692 | 53.001 | 30.825 | 31.644 | 20.078 | 24.006 | 14.349 | 0 | 0 | 59.865 | 58.543 | 44.19 | 24.828 | 0 | 0 | 56.861 | 34.744 | [5 empty] | 0 | 17.048 | 33 | 2.418 | 2.2232 | 0.44884 | 0.28986 | 1.9333 | 79.9572
08/13/10 | 19:30 | 0 | 20.581 | 0 | 0 | 0 | 48.431 | 52.261 | 30.769 | 31.804 | 19.923 | 24.023 | 14.389 | 0 | 0 | 59.746 | 58.468 | 44.183 | 24.747 | 0 | 0 | 56.786 | 34.665 | [5 empty] | 0 | 16.627 | 34 | 2.4063 | 2.2121 | 0.44836 | 0.28986 | 1.9223 | 79.8841
08/13/10 | 19:31 | 0 | 20.613 | 0 | 0 | 0 | 48.165 | 51.696 | 30.801 | 31.98 | 20.202 | 24.055 | 14.472 | 0 | 0 | 59.707 | 58.498 | 44.238 | 24.85 | 0 | 0 | 56.75 | 34.648 | [5 empty] | 0 | 16.185 | 35 | 2.3822 | 2.1892 | 0.44739 | 0.28986 | 1.8993 | 79.7302
08/13/10 | 19:32 | 0 | 20.613 | 0 | 0 | 0 | 47.866 | 51.213 | 30.801 | 32.1 | 20.104 | 24.08 | 14.422 | 0 | 0 | 59.595 | 58.475 | 44.259 | 24.874 | 0 | 0 | 56.75 | 34.627 | [5 empty] | 0 | 15.766 | 36 | 2.3967 | 2.203 | 0.44798 | 0.28986 | 1.9131 | 79.8233
08/13/10 | 19:33 | 0 | 20.581 | 0 | 0 | 0 | 47.262 | 51.344 | 30.72 | 31.997 | 19.897 | 24.048 | 14.465 | 0 | 0 | 59.477 | 58.445 | 44.207 | 24.818 | 0 | 0 | 56.697 | 34.572 | [5 empty] | 0 | 15.265 | 37 | 2.3842 | 2.1911 | 0.44747 | 0.28986 | 1.9012 | 79.7433
08/13/10 | 19:34 | 0 | 20.613 | 0 | 1 | 0 | 43.815 | 52.13 | 30.102 | 30.727 | 19.264 | 24.104 | 14.399 | 0 | 0 | 59.417 | 58.475 | 44.214 | 24.85 | 0 | 0 | 56.75 | 34.555 | [5 empty] | 0 | 13.088 | 38 | 2.4034 | 2.2094 | 0.44825 | 0.28986 | 1.9195 | 79.8657
08/13/10 | 19:35 | 0 | 20.581 | 0 | 0 | 0 | 41.269 | 50.77 | 30.84 | 29.974 | 19.256 | 24.072 | 14.414 | 0 | 0 | 59.296 | 58.445 | 44.111 | 24.818 | 0 | 0 | 56.697 | 34.5 | [5 empty] | 0 | 11.295 | 39 | 2.399 | 2.2052 | 0.44807 | 0.28986 | 1.9153 | 79.8381
08/13/10 | 19:36 | 0 | 20.613 | 0 | 1 | 0 | 38.621 | 49.516 | 30.825 | 29.886 | 18.844 | 24.104 | 14.399 | 0 | 0 | 59.26 | 58.429 | 44.073 | 24.828 | 0 | 0 | 56.681 | 34.462 | [5 empty] | 0 | 8.735 | 40 | 2.4034 | 2.2094 | 0.44825 | 0.28986 | 1.9195 | 79.8657
08/13/10 | 19:37 | 0 | 20.613 | 0 | 0 | 0 | 38.009 | 48.989 | 30.487 | 29.812 | 19.018 | 24.055 | 14.399 | 0 | 0 | 59.148 | 58.452 | 44.097 | 24.828 | 0 | 0 | 56.615 | 34.438 | [5 empty] | 0 | 8.197 | 41 | 2.4034 | 2.2094 | 0.44825 | 0.28986 | 1.9195 | 79.8657
08/13/10 | 19:38 | 0 | 20.581 | 0 | 0 | 0 | 38.26 | 48.683 | 30.408 | 29.685 | 18.663 | 24.048 | 14.118 | 0 | 0 | 59.007 | 58.379 | 44.042 | 24.796 | 0 | 0 | 56.585 | 34.359 | [5 empty] | 0 | 8.575 | 42 | 2.4852 | 2.2871 | 0.45156 | 0.28986 | 1.9973 | 80.3658
08/13/10 | 19:39 | 0 | 20.613 | 0 | 0 | 0 | 38.504 | 48.37 | 30.487 | 29.621 | 18.301 | 24.055 | 14.324 | 0 | 0 | 58.945 | 58.363 | 44.097 | 24.828 | 0 | 0 | 56.569 | 34.345 | [5 empty] | 0 | 8.883 | 43 | 2.4253 | 2.2301 | 0.44913 | 0.28986 | 1.9403 | 80.0025
08/13/10 | 19:40 | 0 | 20.581 | 0 | 0 | 0 | 38.566 | 48.018 | 30.528 | 29.66 | 18.316 | 23.974 | 14.465 | 0 | 0 | 58.849 | 58.356 | 44.111 | 24.818 | 0 | 0 | 56.517 | 34.29 | [5 empty] | 0 | 8.906 | 44 | 2.3842 | 2.1911 | 0.44747 | 0.28986 | 1.9012 | 79.7433
08/13/10 | 19:41 | 0 | 20.581 | 0 | 0 | 0 | 38.614 | 47.56 | 30.551 | 29.66 | 17.7 | 24.023 | 14.367 | 0 | 0 | 58.76 | 58.333 | 44.111 | 24.796 | 0 | 0 | 56.494 | 34.266 | [5 empty] | 0 | 8.954 | 45 | 2.4127 | 2.2182 | 0.44862 | 0.28986 | 1.9284 | 79.9244
08/13/10 | 19:42 | 0 | 20.588 | 0 | 0 | 0 | 38.621 | 47.154 | 30.631 | 29.763 | 17.658 | 24.055 | 14.399 | 0 | 0 | 58.698 | 58.363 | 44.142 | 24.85 | 0 | 0 | 56.524 | 34.321 | [5 empty] | 0 | 8.858 | 46 | 2.4034 | 2.2094 | 0.44825 | 0.28986 | 1.9195 | 79.8657
08/13/10 | 19:43 | 0 | 20.613 | 0 | 0 | 0 | 38.526 | 46.72 | 30.607 | 29.812 | 17.509 | 24.055 | 14.399 | 0 | 0 | 58.632 | 58.363 | 44.097 | 24.85 | 0 | 0 | 56.503 | 34.249 | [5 empty] | 0 | 8.714 | 47 | 2.4034 | 2.2094 | 0.44825 | 0.28986 | 1.9195 | 79.8657
08/13/10 | 19:44 | 0 | 20.544 | 0 | 0 | 0 | 38.389 | 46.239 | 30.538 | 29.817 | 17.514 | 23.987 | 14.502 | 0 | 0 | 58.5 | 58.297 | 44.123 | 24.806 | 0 | 0 | 56.414 | 34.206 | [5 empty] | 0 | 8.572 | 48 | 2.3734 | 2.1808 | 0.44703 | 0.28986 | 1.891 | 79.6738
08/13/10 | 19:45 | 0 | 20.568 | 0 | 0 | 0 | 38.224 | 45.873 | 30.563 | 29.864 | 17.466 | 23.962 | 14.477 | 0 | 0 | 58.432 | 58.276 | 44.147 | 24.781 | 0 | 0 | 56.371 | 34.206 | [5 empty] | 0 | 8.36 | 49 | 2.3807 | 2.1878 | 0.44733 | 0.28986 | 1.8979 | 79.7208
08/13/10 | 19:46 | 0 | 20.568 | 0 | 0 | 0 | 37.873 | 46.011 | 30.492 | 29.889 | 17.145 | 23.987 | 14.304 | 0 | 0 | 58.365 | 58.276 | 44.169 | 24.781 | 0 | 0 | 56.371 | 34.206 | [5 empty] | 0 | 7.984 | 50 | 2.4311 | 2.2357 | 0.44937 | 0.28986 | 1.9458 | 80.0386
08/13/10 | 19:47 | 0 | 20.568 | 0 | 1 | 0 | 35.71 | 45.714 | 29.913 | 29.553 | 16.873 | 23.962 | 14.254 | 0 | 0 | 58.388 | 58.297 | 44.099 | 24.806 | 0 | 0 | 56.391 | 34.182 | [5 empty] | 0 | 6.157 | 51 | 2.4456 | 2.2495 | 0.44996 | 0.28986 | 1.9596 | 80.128
08/13/10 | 19:48 | 0 | 20.598 | 0 | 0 | 0 | 33.694 | 43.329 | 30.327 | 29.459 | 16.928 | 23.991 | 14.334 | 0 | 0 | 58.393 | 58.304 | 44.011 | 24.81 | 0 | 0 | 56.442 | 34.165 | [5 empty] | 0 | 4.235 | 52 | 2.4223 | 2.2273 | 0.44901 | 0.28986 | 1.9375 | 79.9844
08/13/10 | 19:49 | 0 | 20.568 | 0 | 1 | 0 | 32.255 | 41.002 | 29.702 | 29.604 | 22.837 | 23.991 | 14.334 | 0 | 0 | 58.37 | 58.281 | 43.939 | 24.81 | 0 | 0 | 56.375 | 34.141 | [5 empty] | 0 | 2.651 | 53 | 2.4223 | 2.2273 | 0.44901 | 0.28986 | 1.9375 | 79.9844
08/13/10 | 19:50 | 0 | 20.568 | 0 | 1 | 0 | 34.347 | 38.555 | 28.491 | 29.575 | 24.18 | 23.962 | 14.329 | 0 | 0 | 58.276 | 58.254 | 43.817 | 24.781 | 0 | 0 | 56.437 | 34.041 | [5 empty] | 0 | 4.772 | 54 | 2.4238 | 2.2287 | 0.44907 | 0.28986 | 1.9389 | 79.9935
08/13/10 | 19:51 | 0 | 20.568 | 0 | 1 | 0 | 47.801 | 36.203 | 27.505 | 29.648 | 19.639 | 23.94 | 14.379 | 0 | 0 | 58.276 | 58.254 | 43.793 | 24.734 | 0 | 0 | 56.371 | 34.041 | [5 empty] | 0 | 18.153 | 55 | 2.4092 | 2.2149 | 0.44848 | 0.28986 | 1.925 | 79.9024
08/13/10 | 19:52 | 0 | 20.622 | 0 | 1 | 0 | 39.404 | 34.4 | 27.027 | 29.339 | 18.507 | 23.92 | 14.507 | 0 | 0 | 58.281 | 58.235 | 43.822 | 24.764 | 0 | 0 | 56.375 | 34.048 | [5 empty] | 0 | 10.065 | 56 | 2.372 | 2.1795 | 0.44697 | 0.28986 | 1.8896 | 79.6643
08/13/10 | 19:53 | 0 | 20.568 | 0 | 1 | 0 | 33.924 | 34.512 | 26.686 | 28.54 | 17.564 | 23.891 | 14.427 | 0 | 0 | 58.208 | 58.162 | 43.748 | 24.759 | 0 | 0 | 56.348 | 34.019 | [5 empty] | 0 | 5.384 | 57 | 2.3953 | 2.2016 | 0.44792 | 0.28986 | 1.9118 | 79.814
08/13/10 | 19:54 | 0 | 20.622 | 0 | 0 | 0 | 32.85 | 38.77 | 26.642 | 27.895 | 29.074 | 23.92 | 14.432 | 0 | 0 | 58.169 | 58.212 | 43.728 | 24.788 | 0 | 0 | 56.419 | 34.048 | [5 empty] | 0 | 4.955 | 58 | 2.3938 | 2.2002 | 0.44786 | 0.28986 | 1.9104 | 79.8047
08/13/10 | 19:55 | 0 | 20.568 | 0 | 1 | 0 | 47.432 | 41.351 | 26.564 | 27.118 | 20.929 | 23.842 | 14.254 | 0 | 0 | 58.096 | 58.119 | 43.7 | 24.759 | 0 | 0 | 56.348 | 33.995 | [5 empty] | 0 | 20.314 | 59 | 2.4456 | 2.2495 | 0.44996 | 0.28986 | 1.9596 | 80.128
08/13/10 | 19:56 | 0 | 20.593 | 0 | 1 | 0 | 40.645 | 37.756 | 26.564 | 26.662 | 18.329 | 23.891 | 14.279 | 0 | 0 | 58.05 | 58.162 | 43.7 | 24.759 | 0 | 0 | 56.391 | 33.948 | [5 empty] | 0 | 13.983 | 60 | 2.4384 | 2.2426 | 0.44966 | 0.28986 | 1.9527 | 80.0834
08/13/10 | 19:57 | 0 | 20.568 | 0 | 1 | 0 | 33.689 | 36.275 | 26.613 | 26.397 | 17.539 | 23.866 | 14.354 | 0 | 0 | 58.007 | 58.119 | 43.748 | 24.71 | 0 | 0 | 56.371 | 33.971 | [5 empty] | 0 | 7.292 | 61 | 2.4165 | 2.2218 | 0.44878 | 0.28986 | 1.932 | 79.9481
08/13/10 | 19:58 | 0 | 20.568 | 0 | 1 | 0 | 30.443 | 41.255 | 26.662 | 26.348 | 17.366 | 23.866 | 14.379 | 0 | 0 | 57.961 | 58.119 | 43.7 | 24.734 | 0 | 0 | 56.371 | 33.924 | [5 empty] | 0 | 4.095 | 62 | 2.4092 | 2.2149 | 0.44848 | 0.28986 | 1.925 | 79.9024
08/13/10 | 19:59 | 0 | 20.568 | 0 | 1 | 0 | 28.876 | 41.114 | 26.853 | 26.277 | 17.047 | 23.891 | 14.181 | 0 | 0 | 57.939 | 58.119 | 43.7 | 24.71 | 0 | 0 | 56.348 | 33.924 | [5 empty] | 0 | 2.599 | 63 | 2.4669 | 2.2697 | 0.45082 | 0.28986 | 1.9798 | 80.2566
08/13/10 | 20:00 | 0 | 20.622 | 0 | 1 | 0 | 28.111 | 36.562 | 27.101 | 26.328 | 17.15 | 23.871 | 14.284 | 0 | 0 | 57.9 | 58.123 | 43.752 | 24.764 | 0 | 0 | 56.353 | 33.952 | [5 empty] | 0 | 1.783 | 64 | 2.4369 | 2.2412 | 0.4496 | 0.28986 | 1.9513 | 80.0745
08/13/10 | 20:01 | 0 | 20.568 | 0 | 1 | 0 | 28.226 | 32.984 | 27.407 | 26.372 | 27.071 | 23.842 | 14.254 | 0 | 0 | 57.872 | 58.096 | 43.748 | 24.734 | 0 | 0 | 56.348 | 33.9 | [5 empty] | 0 | 1.854 | 65 | 2.4456 | 2.2495 | 0.44996 | 0.28986 | 1.9596 | 80.128
08/13/10 | 20:02 | 0 | 20.568 | 0 | 1 | 0 | 46.356 | 30.828 | 27.915 | 26.468 | 19.417 | 23.771 | 14.231 | 0 | 0 | 57.827 | 58.073 | 43.676 | 24.661 | 0 | 0 | 56.325 | 33.854 | [5 empty] | 0 | 19.888 | 66 | 2.4523 | 2.2559 | 0.45023 | 0.28986 | 1.966 | 80.1687
08/13/10 | 20:03 | 0 | 20.622 | 0 | 1 | 0 | 41.097 | 29.653 | 28.4 | 26.716 | 17.323 | 23.8 | 14.186 | 0 | 0 | 57.809 | 58.078 | 43.728 | 24.739 | 0 | 0 | 56.33 | 33.859 | [5 empty] | 0 | 14.381 | 67 | 2.4654 | 2.2683 | 0.45076 | 0.28986 | 1.9785 | 80.2479
08/13/10 | 20:04 | 0 | 20.644 | 0 | 1 | 0 | 33.177 | 30.519 | 28.954 | 27.098 | 17.368 | 23.773 | 14.281 | 0 | 0 | 57.834 | 58.103 | 43.752 | 24.69 | 0 | 0 | 56.309 | 33.904 | [5 empty] | 0 | 6.079 | 68 | 2.4378 | 2.242 | 0.44964 | 0.28986 | 1.9522 | 80.0798
08/13/10 | 20:05 | 0 | 20.654 | 0 | 1 | 0 | 29.854 | 38.064 | 29.364 | 27.483 | 17.27 | 23.798 | 14.306 | 0 | 0 | 57.788 | 58.057 | 43.704 | 24.69 | 0 | 0 | 56.309 | 33.904 | [5 empty] | 0 | 2.371 | 69 | 2.4305 | 2.2351 | 0.44934 | 0.28986 | 1.9452 | 80.035
08/13/10 | 20:06 | 0 | 20.679 | 0 | 1 | 0 | 28.626 | 39.884 | 29.808 | 28 | 16.861 | 23.783 | 14.316 | 0 | 0 | 57.777 | 58.089 | 43.762 | 24.771 | 0 | 0 | 56.318 | 33.938 | [5 empty] | 0 | 0.626 | 70 | 2.4276 | 2.2323 | 0.44923 | 0.28986 | 1.9425 | 80.017
08/13/10 | 20:07 | 0 | 20.62 | 1 | 1 | 0 | 28.231 | 35.433 | 30.06 | 28.496 | 16.629 | 23.749 | 14.331 | 0 | 0 | 57.722 | 58.057 | 43.846 | 24.737 | 0 | 0 | 56.264 | 33.859 | [5 empty] | 0 | -0.265 | 71 | 2.4232 | 2.2282 | 0.44905 | 0.28986 | 1.9383 | 79.9898
08/13/10 | 20:08 | 0 | 20.644 | 0 | 1 | 0 | 28.231 | 32.012 | 30.278 | 28.905 | 16.554 | 23.727 | 14.404 | 0 | 0 | 57.653 | 58.034 | 43.846 | 24.737 | 0 | 0 | 56.264 | 33.835 | [5 empty] | 0 | -0.674 | 72 | 2.402 | 2.208 | 0.44819 | 0.28986 | 1.9181 | 79.8565
08/13/10 | 20:09 | 0 | 20.62 | 0 | 1 | 0 | 28.422 | 30.254 | 30.423 | 29.29 | 16.307 | 23.702 | 14.281 | 0 | 0 | 57.653 | 58.034 | 43.87 | 24.69 | 0 | 0 | 56.264 | 33.811 | [5 empty] | 0 | -0.868 | 73 | 2.4378 | 2.242 | 0.44964 | 0.28986 | 1.9522 | 80.0798
08/13/10 | 20:10 | 0 | 20.654 | 0 | 1 | 0 | 28.699 | 29.469 | 30.553 | 29.638 | 16.416 | 23.736 | 14.342 | 0 | 0 | 57.662 | 58.066 | 43.951 | 24.725 | 0 | 0 | 56.252 | 33.845 | [5 empty] | 0 | -0.939 | 74 | 2.42 | 2.2251 | 0.44892 | 0.28986 | 1.9353 | 79.9699
08/13/10 | 20:11 | 0 | 20.62 | 0 | 0 | 0 | 28.954 | 29.074 | 30.374 | 29.844 | 16.159 | 23.678 | 14.404 | 0 | 0 | 57.587 | 58.034 | 43.893 | 24.666 | 0 | 0 | 56.128 | 33.739 | [5 empty] | 0 | -0.89 | 75 | 2.402 | 2.208 | 0.44819 | 0.28986 | 1.9181 | 79.8565
08/13/10 | 20:12 | 0 | 20.644 | 0 | 1 | 0 | 29.195 | 29.097 | 30.134 | 29.965 | 16.209 | 23.629 | 14.233 | 0 | 0 | 57.587 | 57.991 | 43.893 | 24.666 | 0 | 0 | 56.175 | 33.811 | [5 empty] | 0 | -0.77 | 76 | 2.4518 | 2.2553 | 0.45021 | 0.28986 | 1.9655 | 80.1652
08/13/10 | 20:13 | 0 | 20.644 | 0 | 1 | 0 | 29.435 | 29.17 | 29.869 | 30.06 | 16.011 | 23.653 | 14.281 | 0 | 0 | 57.564 | 58.012 | 43.917 | 24.69 | 0 | 0 | 56.152 | 33.811 | [5 empty] | 0 | -0.625 | 77 | 2.4378 | 2.242 | 0.44964 | 0.28986 | 1.9522 | 80.0798
08/13/10 | 20:14 | 0 | 20.64 | 0 | 1 | 0 | 29.55 | 29.285 | 29.695 | 29.935 | 16.202 | 23.575 | 14.226 | 0 | 0 | 57.514 | 57.964 | 43.865 | 24.636 | 0 | 0 | 56.1 | 33.759 | [5 empty] | 0 | -0.385 | 78 | 2.4538 | 2.2572 | 0.45029 | 0.28986 | 1.9674 | 80.1776
08/13/10 | 20:15 | 0 | 20.644 | 0 | 1 | 0 | 29.7 | 29.435 | 29.604 | 29.869 | 16.159 | 23.604 | 14.331 | 0 | 0 | 57.498 | 57.945 | 43.939 | 24.641 | 0 | 0 | 56.128 | 33.787 | [5 empty] | 0 | -0.169 | 79 | 2.4232 | 2.2282 | 0.44905 | 0.28986 | 1.9383 | 79.9898
08/13/10 | 20:16 | 0 | 20.644 | 0 | 0 | 0 | 29.795 | 29.604 | 29.531 | 29.7 | 16.084 | 23.582 | 14.404 | 0 | 0 | 57.475 | 57.945 | 43.939 | 24.641 | 0 | 0 | 56.128 | 33.763 | [5 empty] | 0 | 0.095 | 80 | 2.402 | 2.208 | 0.44819 | 0.28986 | 1.9181 | 79.8565
08/13/10 | 20:17 | 0 | 20.644 | 0 | 1 | 0 | 29.82 | 29.7 | 29.386 | 29.506 | 16.084 | 23.582 | 14.357 | 0 | 0 | 57.43 | 57.923 | 43.963 | 24.666 | 0 | 0 | 56.152 | 33.694 | [5 empty] | 0 | 0.314 | 81 | 2.4156 | 2.221 | 0.44874 | 0.28986 | 1.9311 | 79.9426
08/13/10 | 20:18 | 0 | 20.62 | 0 | 1 | 0 | 29.82 | 29.82 | 29.097 | 29.386 | 15.938 | 23.582 | 14.306 | 1 | 0 | 57.384 | 57.945 | 43.963 | 24.69 | 0 | 0 | 56.152 | 33.694 | [5 empty] | 0 | 0.434 | 82 | 2.4305 | 2.2351 | 0.44934 | 0.28986 | 1.9452 | 80.035
08/13/10 | 20:19 | 0 | 20.64 | 0 | 1 | 0 | 29.695 | 29.889 | 28.925 | 29.19 | 15.807 | 23.503 | 14.301 | 0 | 0 | 57.336 | 57.829 | 43.958 | 24.563 | 0 | 0 | 56.124 | 33.665 | [5 empty] | 0 | 0.505 | 83 | 2.4319 | 2.2365 | 0.4494 | 0.28986 | 1.9466 | 80.044
08/13/10 | 20:20 | 0 | 20.644 | 0 | 0 | 0 | 29.604 | 30.014 | 28.81 | 29.097 | 15.986 | 23.533 | 14.256 | 0 | 0 | 57.364 | 57.9 | 43.987 | 24.666 | 0 | 0 | 56.152 | 33.694 | [5 empty] | 0 | 0.507 | 84 | 2.4451 | 2.2489 | 0.44993 | 0.28986 | 1.9591 | 80.1244
08/13/10 | 20:21 | 0 | 20.669 | 0 | 1 | 0 | 29.459 | 30.109 | 28.665 | 28.971 | 16.252 | 23.528 | 14.226 | 0 | 0 | 57.291 | 57.829 | 44.006 | 24.636 | 0 | 0 | 56.077 | 33.665 | [5 empty] | 0 | 0.488 | 85 | 2.4538 | 2.2572 | 0.45029 | 0.28986 | 1.9674 | 80.1776
08/13/10 | 20:22 | 0 | 20.669 | 0 | 1 | 0 | 29.315 | 30.06 | 28.447 | 28.832 | 15.986 | 23.462 | 14.183 | 0 | 0 | 57.318 | 57.856 | 44.035 | 24.592 | 0 | 0 | 56.105 | 33.67 | [5 empty] | 0 | 0.483 | 86 | 2.4663 | 2.2691 | 0.4508 | 0.28986 | 1.9793 | 80.2531
08/13/10 | 20:23 | 0 | 20.669 | 0 | 0 | 0 | 29.17 | 30.014 | 28.231 | 28.665 | 15.79 | 23.508 | 14.158 | 0 | 0 | 57.295 | 57.856 | 44.035 | 24.617 | 0 | 0 | 56.084 | 33.67 | [5 empty] | 0 | 0.505 | 87 | 2.4736 | 2.2761 | 0.45109 | 0.28986 | 1.9862 | 80.2967
08/13/10 | 20:24 | 0 | 20.62 | 0 | 1 | 0 | 29.05 | 29.915 | 28.037 | 28.447 | 15.591 | 23.459 | 14.11 | 0 | 0 | 57.227 | 57.809 | 43.984 | 24.543 | 0 | 0 | 56.012 | 33.622 | [5 empty] | 0 | 0.603 | 88 | 2.4876 | 2.2894 | 0.45166 | 0.28986 | 1.9995 | 80.3796
08/13/10 | 20:25 | 0 | 20.62 | 0 | 1 | 0 | 28.832 | 29.724 | 27.821 | 28.278 | 15.689 | 23.388 | 14.158 | 0 | 0 | 57.227 | 57.809 | 44.008 | 24.568 | 0 | 0 | 56.012 | 33.598 | [5 empty] | 0 | 0.554 | 89 | 2.4736 | 2.2761 | 0.45109 | 0.28986 | 1.9862 | 80.2967
08/13/10 | 20:26 | 0 | 20.644 | 0 | 1 | 0 | 28.761 | 29.675 | 27.699 | 28.108 | 16.061 | 23.413 | 14.183 | 0 | 0 | 57.204 | 57.765 | 44.008 | 24.568 | 0 | 0 | 56.082 | 33.622 | [5 empty] | 0 | 0.653 | 90 | 2.4663 | 2.2691 | 0.4508 | 0.28986 | 1.9793 | 80.2531
08/13/10 | 20:27 | 0 | 20.644 | 0 | 0 | 0 | 28.567 | 29.58 | 27.579 | 27.942 | 16.358 | 23.459 | 14.11 | 0 | 0 | 57.204 | 57.786 | 44.008 | 24.521 | 0 | 0 | 56.012 | 33.622 | [5 empty] | 0 | 0.625 | 91 | 2.4876 | 2.2894 | 0.45166 | 0.28986 | 1.9995 | 80.3796
08/13/10 | 20:28 | 0 | 20.644 | 0 | 1 | 0 | 28.447 | 29.41 | 27.459 | 27.723 | 15.764 | 23.413 | 14.085 | 0 | 0 | 57.181 | 57.765 | 44.008 | 24.568 | 0 | 0 | 56.082 | 33.598 | [5 empty] | 0 | 0.724 | 92 | 2.4948 | 2.2963 | 0.45195 | 0.28986 | 2.0064 | 80.4224
08/13/10 | 20:29 | 0 | 20.637 | 0 | 1 | 0 | 28.246 | 29.283 | 27.38 | 27.596 | 15.855 | 23.381 | 14.085 | 0 | 0 | 57.204 | 57.786 | 43.984 | 24.617 | 0 | 0 | 56.035 | 33.598 | [5 empty] | 0 | 0.65 | 93 | 2.4948 | 2.2963 | 0.45195 | 0.28986 | 2.0064 | 80.4224
08/13/10 | 20:30 | 0 | 20.588 | 0 | 1 | 0 | 28.054 | 29.138 | 27.258 | 27.427 | 23.837 | 23.332 | 13.977 | 0 | 0 | 57.106 | 57.713 | 43.932 | 24.536 | 0 | 0 | 55.937 | 33.522 | [5 empty] | 0 | 0.627 | 94 | 2.5263 | 2.3262 | 0.45323 | 0.28986 | 2.0363 | 80.6046
08/13/10 | 20:31 | 0 | 20.644 | 0 | 0 | 0 | 33.223 | 28.976 | 27.267 | 27.267 | 23.123 | 23.339 | 14.06 | 0 | 0 | 57.158 | 57.697 | 43.963 | 24.521 | 0 | 0 | 55.967 | 33.553 | [5 empty] | 0 | 5.956 | 95 | 2.5021 | 2.3032 | 0.45225 | 0.28986 | 2.0133 | 80.465
08/13/10 | 20:32 | 0 | 20.644 | 0 | 1 | 0 | 50.877 | 28.807 | 27.194 | 27.194 | 18.185 | 23.364 | 14.035 | 0 | 0 | 57.135 | 57.72 | 43.939 | 24.497 | 0 | 0 | 55.988 | 33.529 | [5 empty] | 0 | 23.683 | 96 | 2.5094 | 2.3101 | 0.45254 | 0.28986 | 2.0203 | 80.5073
08/13/10 | 20:33 | 0 | 20.613 | 0 | 1 | 0 | 42.073 | 28.631 | 27.091 | 27.017 | 16.448 | 23.356 | 14.002 | 0 | 0 | 57.106 | 57.667 | 43.932 | 24.511 | 0 | 0 | 55.937 | 33.498 | [5 empty] | 0 | 15.056 | 97 | 2.519 | 2.3192 | 0.45293 | 0.28986 | 2.0294 | 80.5628
08/13/10 | 20:34 | 0 | 20.62 | 0 | 1 | 0 | 34.421 | 29.241 | 27.098 | 27.025 | 24.543 | 23.339 | 14.06 | 0 | 0 | 57.115 | 57.674 | 43.939 | 24.521 | 0 | 0 | 55.921 | 33.505 | [5 empty] | 0 | 7.396 | 98 | 2.5021 | 2.3032 | 0.45225 | 0.28986 | 2.0133 | 80.465
08/13/10 | 20:35 | 1 | 20.62 | 0 | 1 | 0 | 37.524 | 35.62 | 27.025 | 26.978 | 21.846 | 23.339 | 14.01 | 0 | 0 | 57.092 | 57.697 | 43.939 | 24.521 | 0 | 0 | 55.874 | 33.481 | [5 empty] | 20.62 | 10.546 | 99 | 2.5167 | 2.317 | 0.45284 | 0.28986 | 2.0272 | 80.5494
08/13/10 | 20:36 | 0 | 20.644 | 0 | 0 | 0 | 48.606 | 41.305 | 27.025 | 26.88 | 18.309 | 23.315 | 14.085 | 0 | 0 | 57.069 | 57.674 | 44.008 | 24.543 | 0 | 0 | 55.921 | 33.529 | [5 empty] | 0 | 21.726 | 100 | 2.4948 | 2.2963 | 0.45195 | 0.28986 | 2.0064 | 80.4224
08/13/10 | 20:37 | 0 | 20.644 | 0 | 1 | 0 | 38.65 | 38.464 | 26.978 | 26.904 | 16.8 | 23.364 | 14.027 | 0 | 0 | 57.039 | 57.644 | 44.001 | 24.536 | 0 | 0 | 55.867 | 33.522 | [5 empty] | 0 | 11.746 | 101 | 2.5117 | 2.3123 | 0.45264 | 0.28986 | 2.0225 | 80.5208
08/13/10 | 20:38 | 0 | 20.62 | 0 | 1 | 0 | 32.634 | 36.842 | 27.049 | 26.833 | 16.629 | 23.339 | 14.158 | 0 | 0 | 57.069 | 57.697 | 44.08 | 24.568 | 0 | 0 | 55.897 | 33.574 | [5 empty] | 0 | 5.801 | 102 | 2.4736 | 2.2761 | 0.45109 | 0.28986 | 1.9862 | 80.2967
08/13/10 | 20:39 | 0 | 20.613 | 0 | 1 | 0 | 29.982 | 41.674 | 27.066 | 26.801 | 16.521 | 23.261 | 14.078 | 0 | 0 | 57.039 | 57.667 | 44.094 | 24.536 | 0 | 0 | 55.937 | 33.567 | [5 empty] | 0 | 3.181 | 103 | 2.4969 | 2.2982 | 0.45203 | 0.28986 | 2.0084 | 80.4344
08/13/10 | 20:40 | 0 | 20.644 | 0 | 1 | 0 | 29.459 | 41.894 | 27.243 | 26.76 | 27.314 | 23.315 | 14.085 | 0 | 0 | 57.046 | 57.631 | 44.104 | 24.568 | 0 | 0 | 56.012 | 33.574 | [5 empty] | 0 | 2.699 | 104 | 2.4948 | 2.2963 | 0.45195 | 0.28986 | 2.0064 | 80.4224
08/13/10 | 20:41 | 0 | 20.637 | 0 | 1 | 0 | 47.339 | 37.469 | 27.307 | 26.728 | 19.535 | 23.283 | 14.078 | 0 | 0 | 57.017 | 57.621 | 44.094 | 24.536 | 0 | 0 | 55.958 | 33.567 | [5 empty] | 0 | 20.611 | 105 | 2.4969 | 2.2982 | 0.45203 | 0.28986 | 2.0084 | 80.4344
08/13/10 | 20:42 | 0 | 20.613 | 0 | 0 | 0 | 44.448 | 33.615 | 27.402 | 26.801 | 17.187 | 23.236 | 14.002 | 0 | 0 | 57.017 | 57.621 | 44.166 | 24.56 | 0 | 0 | 55.89 | 33.567 | [5 empty] | 0 | 17.647 | 106 | 2.519 | 2.3192 | 0.45293 | 0.28986 | 2.0294 | 80.5628
08/13/10 | 20:43 | 0 | 20.644 | 0 | 1 | 0 | 35.385 | 31.916 | 27.459 | 26.904 | 16.579 | 23.268 | 14.035 | 1 | 0 | 57.046 | 57.651 | 44.149 | 24.568 | 0 | 0 | 55.921 | 33.574 | [5 empty] | 0 | 8.481 | 107 | 2.5094 | 2.3101 | 0.45254 | 0.28986 | 2.0203 | 80.5073
08/13/10 | 20:44 | 0 | 20.595 | 0 | 1 | 0 | 31.095 | 36.136 | 27.459 | 26.976 | 16.33 | 23.266 | 14.035 | 0 | 0 | 57.046 | 57.651 | 44.125 | 24.519 | 0 | 0 | 55.851 | 33.503 | [5 empty] | 0 | 4.119 | 108 | 2.5094 | 2.3101 | 0.45254 | 0.28986 | 2.0203 | 80.5073
08/13/10 | 20:45 | 0 | 20.595 | 0 | 1 | 0 | 29.217 | 41.894 | 27.41 | 27.025 | 25.7 | 23.219 | 14.01 | 0 | 0 | 57.024 | 57.605 | 44.125 | 24.519 | 0 | 0 | 55.827 | 33.457 | [5 empty] | 0 | 2.192 | 109 | 2.5167 | 2.317 | 0.45284 | 0.28986 | 2.0272 | 80.5494
08/13/10 | 20:46 | 0 | 20.62 | 0 | 1 | 0 | 41.329 | 39.05 | 27.36 | 27.074 | 22.013 | 23.29 | 14.01 | 0 | 0 | 57.024 | 57.605 | 44.173 | 24.494 | 0 | 0 | 55.851 | 33.503 | [5 empty] | 0 | 14.255 | 110 | 2.5167 | 2.317 | 0.45284 | 0.28986 | 2.0272 | 80.5494
08/13/10 | 20:47 | 0 | 20.595 | 0 | 1 | 0 | 45.693 | 34.397 | 27.338 | 27.074 | 18.306 | 23.219 | 13.959 | 1 | 0 | 57.001 | 57.585 | 44.149 | 24.472 | 0 | 0 | 55.851 | 33.457 | [5 empty] | 0 | 18.619 | 111 | 2.5315 | 2.3311 | 0.45344 | 0.28986 | 2.0413 | 80.6345
08/13/10 | 20:48 | 0 | 20.595 | 0 | 1 | 0 | 35.923 | 32.108 | 27.265 | 27.096 | 17.368 | 23.195 | 13.959 | 0 | 0 | 57.024 | 57.605 | 44.219 | 24.519 | 0 | 0 | 55.874 | 33.433 | [5 empty] | 0 | 8.827 | 112 | 2.5315 | 2.3311 | 0.45344 | 0.28986 | 2.0413 | 80.6345
08/13/10 | 20:49 | 0 | 20.62 | 0 | 1 | 0 | 31.313 | 36.56 | 27.194 | 27.096 | 16.851 | 23.195 | 13.959 | 0 | 0 | 57.001 | 57.585 | 44.195 | 24.494 | 0 | 0 | 55.827 | 33.457 | [5 empty] | 0 | 4.217 | 113 | 2.5315 | 2.3311 | 0.45344 | 0.28986 | 2.0413 | 80.6345
08/13/10 | 20:50 | 0 | 20.595 | 0 | 1 | 0 | 29.481 | 41.822 | 27.145 | 27.025 | 16.529 | 23.244 | 13.912 | 0 | 0 | 57.001 | 57.562 | 44.173 | 24.494 | 0 | 0 | 55.804 | 33.433 | [5 empty] | 0 | 2.456 | 114 | 2.5452 | 2.3442 | 0.45399 | 0.28986 | 2.0543 | 80.712
08/13/10 | 20:51 | 0 | 20.595 | 0 | 1 | 0 | 28.807 | 38.485 | 27.025 | 27.025 | 26.664 | 23.29 | 13.836 | 0 | 0 | 57.001 | 57.585 | 44.219 | 24.494 | 0 | 0 | 55.851 | 33.433 | [5 empty] | 0 | 1.782 | 115 | 2.5674 | 2.3652 | 0.45489 | 0.28986 | 2.0753 | 80.8357
08/13/10 | 20:52 | 0 | 20.595 | 0 | 1 | 0 | 45.28 | 34.022 | 27 | 26.904 | 20.377 | 23.219 | 13.912 | 1 | 0 | 57.024 | 57.585 | 44.173 | 24.472 | 0 | 0 | 55.804 | 33.457 | [5 empty] | 0 | 18.376 | 116 | 2.5452 | 2.3442 | 0.45399 | 0.28986 | 2.0543 | 80.712
08/13/10 | 20:53 | 0 | 20.625 | 0 | 1 | 0 | 42.205 | 31.509 | 27.029 | 26.909 | 17.645 | 23.224 | 13.892 | 0 | 0 | 57.005 | 57.612 | 44.195 | 24.448 | 0 | 0 | 55.783 | 33.457 | [5 empty] | 0 | 15.296 | 117 | 2.551 | 2.3497 | 0.45423 | 0.28986 | 2.0598 | 80.7448
08/13/10 | 20:54 | 0 | 20.595 | 0 | 1 | 0 | 33.974 | 31.36 | 27.096 | 26.806 | 16.873 | 23.195 | 13.934 | 1 | 0 | 56.978 | 57.562 | 44.195 | 24.448 | 0 | 0 | 55.713 | 33.457 | [5 empty] | 0 | 7.168 | 118 | 2.5388 | 2.3381 | 0.45373 | 0.28986 | 2.0482 | 80.6758
08/13/10 | 20:55 | 0 | 20.62 | 0 | 1 | 0 | 30.372 | 38.203 | 27.194 | 26.711 | 16.602 | 23.195 | 14.01 | 0 | 0 | 56.978 | 57.539 | 44.173 | 24.448 | 0 | 0 | 55.736 | 33.433 | [5 empty] | 0 | 3.661 | 119 | 2.5167 | 2.317 | 0.45284 | 0.28986 | 2.0272 | 80.5494
08/13/10 | 20:56 | 0 | 20.595 | 0 | 1 | 0 | 30.011 | 40.576 | 27.194 | 26.76 | 27.169 | 23.219 | 14.108 | 0 | 0 | 56.978 | 57.516 | 44.219 | 24.448 | 0 | 0 | 55.736 | 33.433 | [5 empty] | 0 | 3.251 | 120 | 2.4882 | 2.2899 | 0.45168 | 0.28986 | 2.0001 | 80.383
08/13/10 | 20:57 | 0 | 20.62 | 0 | 1 | 0 | 48.079 | 36.229 | 27.338 | 26.735 | 20.546 | 23.195 | 14.035 | 0 | 0 | 56.955 | 57.539 | 44.219 | 24.494 | 0 | 0 | 55.76 | 33.433 | [5 empty] | 0 | 21.344 | 121 | 2.5094 | 2.3101 | 0.45254 | 0.28986 | 2.0203 | 80.5073
08/13/10 | 20:58 | 0 | 20.586 | 0 | 1 | 0 | 40.779 | 32.553 | 27.495 | 26.87 | 17.999 | 23.136 | 14.148 | 1 | 0 | 56.923 | 57.507 | 44.233 | 24.438 | 0 | 0 | 55.657 | 33.424 | [5 empty] | 0 | 13.909 | 122 | 2.4765 | 2.2788 | 0.45121 | 0.28986 | 1.989 | 80.314
08/13/10 | 20:59 | 0 | 20.561 | 0 | 0 | 0 | 33.165 | 33.024 | 27.76 | 26.941 | 17.358 | 23.185 | 14.148 | 0 | 0 | 56.923 | 57.507 | 44.233 | 24.438 | 0 | 0 | 55.657 | 33.424 | [5 empty] | 0 | 6.224 | 123 | 2.4765 | 2.2788 | 0.45121 | 0.28986 | 1.989 | 80.314
08/13/10 | 21:00 | 0 | 20.62 | 0 | 1 | 0 | 30.06 | 40.389 | 28.037 | 27.025 | 17.122 | 23.195 | 14.306 | 0 | 0 | 56.935 | 57.494 | 44.219 | 24.472 | 0 | 0 | 55.69 | 33.433 | [5 empty] | 0 | 3.035 | 124 | 2.4305 | 2.2351 | 0.44934 | 0.28986 | 1.9452 | 80.035
08/13/10 | 21:01 | 1 | 20.62 | 0 | 1 | 0 | 30.349 | 40.765 | 28.204 | 27.216 | 27.794 | 23.195 | 14.306 | 0 | 0 | 56.935 | 57.516 | 44.267 | 24.543 | 0 | 0 | 55.713 | 33.457 | [5 empty] | 20.62 | 3.133 | 125 | 2.4305 | 2.2351 | 0.44934 | 0.28986 | 1.9452 | 80.035
08/13/10 | 21:02 | 0 | 20.62 | 0 | 1 | 0 | 48.193 | 35.854 | 28.324 | 27.459 | 20.061 | 23.195 | 14.331 | 1 | 0 | 56.935 | 57.516 | 44.314 | 24.519 | 0 | 0 | 55.713 | 33.481 | [5 empty] | 0 | 20.734 | 126 | 2.4232 | 2.2282 | 0.44905 | 0.28986 | 1.9383 | 79.9898
08/13/10 | 21:03 | 0 | 20.642 | 0 | 1 | 0 | 40.482 | 32.372 | 28.493 | 27.723 | 17.886 | 23.17 | 14.256 | 0 | 0 | 56.955 | 57.516 | 44.314 | 24.519 | 0 | 0 | 55.736 | 33.457 | [5 empty] | 0 | 12.759 | 127 | 2.4451 | 2.2489 | 0.44993 | 0.28986 | 1.9591 | 80.1244
08/13/10 | 21:04 | 0 | 20.595 | 0 | 1 | 0 | 33.316 | 33.079 | 28.589 | 27.819 | 18.306 | 23.146 | 14.306 | 1 | 0 | 56.887 | 57.491 | 44.264 | 24.47 | 0 | 0 | 55.69 | 33.433 | [5 empty] | 0 | 5.497 | 128 | 2.4305 | 2.2351 | 0.44934 | 0.28986 | 1.9452 | 80.035
08/13/10 | 21:05 | 0 | 20.588 | 0 | 1 | 0 | 30.438 | 40.38 | 28.702 | 27.956 | 16.793 | 23.089 | 14.274 | 0 | 0 | 56.814 | 57.441 | 44.188 | 24.462 | 0 | 0 | 55.727 | 33.448 | [5 empty] | 0 | 2.482 | 129 | 2.4398 | 2.244 | 0.44972 | 0.28986 | 1.9541 | 80.0923
08/13/10 | 21:06 | 0 | 20.62 | 0 | 1 | 0 | 29.408 | 40.648 | 28.783 | 28.133 | 16.775 | 23.146 | 14.354 | 0 | 0 | 56.909 | 57.491 | 44.336 | 24.494 | 0 | 0 | 55.757 | 33.479 | [5 empty] | 0 | 1.275 | 130 | 2.4165 | 2.2218 | 0.44878 | 0.28986 | 1.932 | 79.9481
08/13/10 | 21:07 | 0 | 20.62 | 0 | 1 | 0 | 28.952 | 35.923 | 28.807 | 28.229 | 16.134 | 23.121 | 14.256 | 0 | 0 | 56.887 | 57.471 | 44.336 | 24.47 | 0 | 0 | 55.734 | 33.457 | [5 empty] | 0 | 0.723 | 131 | 2.4451 | 2.2489 | 0.44993 | 0.28986 | 1.9591 | 80.1244
08/13/10 | 21:08 | 0 | 20.564 | 0 | 1 | 0 | 28.726 | 32.649 | 28.871 | 28.317 | 16.546 | 23.114 | 14.299 | 0 | 0 | 56.857 | 57.418 | 44.305 | 24.438 | 0 | 0 | 55.68 | 33.426 | [5 empty] | 0 | 0.409 | 132 | 2.4325 | 2.237 | 0.44943 | 0.28986 | 1.9472 | 80.0476
08/13/10 | 21:09 | 0 | 20.62 | 0 | 1 | 0 | 28.687 | 30.999 | 28.974 | 28.469 | 16.775 | 23.146 | 14.43 | 0 | 0 | 56.887 | 57.425 | 44.336 | 24.448 | 0 | 0 | 55.69 | 33.457 | [5 empty] | 0 | 0.218 | 133 | 2.3944 | 2.2008 | 0.44788 | 0.28986 | 1.9109 | 79.8085
08/13/10 | 21:10 | 0 | 20.62 | 0 | 1 | 0 | 28.687 | 30.131 | 29.047 | 28.518 | 16.33 | 23.195 | 14.404 | 0 | 0 | 56.909 | 57.471 | 44.36 | 24.494 | 0 | 0 | 55.666 | 33.457 | [5 empty] | 0 | 0.169 | 134 | 2.402 | 2.208 | 0.44819 | 0.28986 | 1.9181 | 79.8565
08/13/10 | 21:11 | 0 | 20.642 | 0 | 1 | 0 | 28.687 | 29.673 | 29.072 | 28.518 | 16.011 | 23.17 | 14.43 | 0 | 0 | 56.932 | 57.471 | 44.384 | 24.47 | 0 | 0 | 55.643 | 33.457 | [5 empty] | 0 | 0.169 | 135 | 2.3944 | 2.2008 | 0.44788 | 0.28986 | 1.9109 | 79.8085
08/13/10 | 21:12 | 0 | 20.595 | 0 | 1 | 0 | 28.638 | 29.408 | 28.998 | 28.589 | 16.109 | 23.146 | 14.404 | 0 | 0 | 56.864 | 57.425 | 44.312 | 24.448 | 0 | 0 | 55.666 | 33.385 | [5 empty] | 0 | 0.049 | 136 | 2.402 | 2.208 | 0.44819 | 0.28986 | 1.9181 | 79.8565
08/13/10 | 21:13 | 0 | 20.62 | 0 | 1 | 0 | 28.613 | 29.288 | 28.927 | 28.663 | 16.207 | 23.195 | 14.404 | 0 | 0 | 56.82 | 57.402 | 44.264 | 24.47 | 0 | 0 | 55.643 | 33.433 | [5 empty] | 0 | -0.05 | 137 | 2.402 | 2.208 | 0.44819 | 0.28986 | 1.9181 | 79.8565
08/13/10 | 21:14 | 0 | 20.62 | 0 | 1 | 0 | 28.589 | 29.168 | 28.903 | 28.663 | 16.529 | 23.195 | 14.379 | 0 | 0 | 56.843 | 57.379 | 44.312 | 24.448 | 0 | 0 | 55.596 | 33.409 | [5 empty] | 0 | -0.074 | 138 | 2.4092 | 2.2149 | 0.44848 | 0.28986 | 1.925 | 79.9024
08/13/10 | 21:15 | 0 | 20.588 | 0 | 1 | 0 | 28.582 | 29.065 | 28.846 | 28.582 | 16.323 | 23.209 | 14.397 | 0 | 0 | 56.814 | 57.373 | 44.281 | 24.391 | 0 | 0 | 55.589 | 33.378 | [5 empty] | 0 | 0 | 139 | 2.404 | 2.2099 | 0.44827 | 0.28986 | 1.9201 | 79.8694
08/13/10 | 21:16 | 0 | 20.595 | 0 | 1 | 0 | 28.613 | 29.072 | 28.854 | 28.638 | 16.134 | 23.29 | 14.43 | 0 | 0 | 56.798 | 57.379 | 44.264 | 24.423 | 0 | 0 | 55.573 | 33.385 | [5 empty] | 0 | -0.025 | 140 | 2.3944 | 2.2008 | 0.44788 | 0.28986 | 1.9109 | 79.8085
08/13/10 | 21:17 | 0 | 20.588 | 0 | 1 | 0 | 28.582 | 28.991 | 28.775 | 28.557 | 15.878 | 23.258 | 14.447 | 0 | 0 | 56.768 | 57.35 | 44.257 | 24.342 | 0 | 0 | 55.566 | 33.354 | [5 empty] | 0 | 0.025 | 141 | 2.3894 | 2.1961 | 0.44768 | 0.28986 | 1.9062 | 79.7769
08/13/10 | 21:18 | 0 | 20.595 | 0 | 1 | 0 | 28.613 | 28.974 | 28.783 | 28.564 | 15.664 | 23.315 | 14.48 | 0 | 0 | 56.775 | 57.402 | 44.288 | 24.423 | 0 | 0 | 55.529 | 33.385 | [5 empty] | 0 | 0.049 | 142 | 2.3798 | 2.1869 | 0.44729 | 0.28986 | 1.8971 | 79.7152
08/13/10 | 21:19 | 0 | 20.564 | 1 | 1 | 0 | 28.51 | 28.991 | 28.726 | 28.51 | 16.149 | 23.283 | 14.495 | 0 | 0 | 56.745 | 57.306 | 44.233 | 24.416 | 0 | 0 | 55.522 | 33.354 | [5 empty] | 0 | 0 | 143 | 2.3755 | 2.1828 | 0.44711 | 0.28986 | 1.8929 | 79.687
08/13/10 | 21:20 | 0 | 20.62 | 0 | 1 | 0 | 28.518 | 28.974 | 28.709 | 28.518 | 16.504 | 23.315 | 14.48 | 0 | 0 | 56.709 | 57.313 | 44.243 | 24.398 | 0 | 0 | 55.529 | 33.385 | [5 empty] | 0 | 0 | 144 | 2.3798 | 2.1869 | 0.44729 | 0.28986 | 1.8971 | 79.7152
08/13/10 | 21:21 | 0 | 20.62 | 0 | 1 | 0 | 28.444 | 28.952 | 28.564 | 28.518 | 16.059 | 23.339 | 14.43 | 0 | 0 | 56.709 | 57.313 | 44.264 | 24.398 | 0 | 0 | 55.552 | 33.316 | [5 empty] | 0 | -0.074 | 145 | 2.3944 | 2.2008 | 0.44788 | 0.28986 | 1.9109 | 79.8085
08/13/10 | 21:22 | 0 | 20.61 | 0 | 1 | 0 | 28.39 | 28.846 | 28.461 | 28.461 | 15.978 | 23.307 | 14.495 | 0 | 0 | 56.699 | 57.284 | 44.257 | 24.342 | 0 | 0 | 55.498 | 33.306 | [5 empty] | 0 | -0.071 | 146 | 2.3755 | 2.1828 | 0.44711 | 0.28986 | 1.8929 | 79.687
08/13/10 | 21:23 | 0 | 20.564 | 0 | 1 | 0 | 28.366 | 28.8 | 28.366 | 28.412 | 16.225 | 23.354 | 14.447 | 0 | 0 | 56.679 | 57.261 | 44.233 | 24.342 | 0 | 0 | 55.475 | 33.285 | [5 empty] | 0 | -0.046 | 147 | 2.3894 | 2.1961 | 0.44768 | 0.28986 | 1.9062 | 79.7769
08/13/10 | 21:24 | 0 | 20.564 | 0 | 1 | 0 | 29.678 | 28.739 | 28.305 | 28.305 | 27.054 | 23.32 | 14.432 | 1 | 0 | 56.67 | 57.208 | 44.224 | 24.33 | 0 | 0 | 55.489 | 33.297 | [5 empty] | 0 | 1.373 | 148 | 2.3938 | 2.2002 | 0.44786 | 0.28986 | 1.9104 | 79.8047
08/13/10 | 21:25 | 0 | 20.566 | 0 | 1 | 0 | 48.212 | 28.729 | 28.297 | 28.224 | 19.659 | 23.359 | 14.447 | 0 | 0 | 56.64 | 57.222 | 44.216 | 24.298 | 0 | 0 | 55.55 | 33.335 | [5 empty] | 0 | 19.988 | 149 | 2.3894 | 2.1961 | 0.44768 | 0.28986 | 1.9062 | 79.7769
08/13/10 | 21:26 | 0 | 20.615 | 0 | 1 | 0 | 41.466 | 28.707 | 28.273 | 28.128 | 17.856 | 23.31 | 14.472 | 0 | 0 | 56.64 | 57.199 | 44.216 | 24.345 | 0 | 0 | 55.526 | 33.335 | [5 empty] | 0 | 13.338 | 150 | 2.3822 | 2.1892 | 0.44739 | 0.28986 | 1.8993 | 79.7302
08/13/10 | 21:27 | 0 | 20.644 | 0 | 0 | 0 | 33.95 | 30.808 | 28.253 | 28.084 | 16.652 | 23.364 | 14.502 | 0 | 0 | 56.645 | 57.227 | 44.245 | 24.352 | 0 | 0 | 55.51 | 33.388 | [5 empty] | 0 | 5.866 | 151 | 2.3734 | 2.1808 | 0.44703 | 0.28986 | 1.891 | 79.6738
08/13/10 | 21:28 | 0 | 20.644 | 0 | 1 | 0 | 30.855 | 38.932 | 28.206 | 28.062 | 16.554 | 23.364 | 14.502 | 0 | 0 | 56.688 | 57.227 | 44.291 | 24.352 | 0 | 0 | 55.487 | 33.364 | [5 empty] | 0 | 2.793 | 152 | 2.3734 | 2.1808 | 0.44703 | 0.28986 | 1.891 | 79.6738
08/13/10 | 21:29 | 0 | 20.644 | 0 | 1 | 0 | 29.555 | 40.461 | 28.108 | 28.062 | 16.898 | 23.41 | 14.502 | 0 | 0 | 56.645 | 57.227 | 44.314 | 24.374 | 0 | 0 | 55.44 | 33.34 | [5 empty] | 0 | 1.493 | 153 | 2.3734 | 2.1808 | 0.44703 | 0.28986 | 1.891 | 79.6738
08/13/10 | 21:30 | 0 | 20.591 | 0 | 1 | 0 | 28.947 | 36.179 | 28.079 | 27.959 | 16.423 | 23.359 | 14.472 | 0 | 0 | 56.617 | 57.176 | 44.31 | 24.369 | 0 | 0 | 55.459 | 33.311 | [5 empty] | 0 | 0.988 | 154 | 2.3822 | 2.1892 | 0.44739 | 0.28986 | 1.8993 | 79.7302
08/13/10 | 21:31 | 0 | 20.591 | 0 | 1 | 0 | 28.609 | 32.912 | 28.008 | 27.91 | 16.401 | 23.381 | 14.548 | 1 | 0 | 56.594 | 57.176 | 44.334 | 24.369 | 0 | 0 | 55.459 | 33.311 | [5 empty] | 0 | 0.699 | 155 | 2.36 | 2.1681 | 0.44649 | 0.28986 | 1.8783 | 79.5865
08/13/10 | 21:32 | 0 | 20.591 | 0 | 1 | 0 | 28.442 | 31.115 | 28.103 | 27.839 | 25.647 | 23.359 | 14.497 | 0 | 0 | 56.594 | 57.176 | 44.334 | 24.345 | 0 | 0 | 55.435 | 33.335 | [5 empty] | 0 | 0.603 | 156 | 2.3749 | 2.1822 | 0.44709 | 0.28986 | 1.8924 | 79.6832
08/13/10 | 21:33 | 0 | 20.591 | 0 | 1 | 0 | 40.291 | 30.175 | 28.079 | 27.79 | 20.899 | 23.381 | 14.425 | 0 | 0 | 56.617 | 57.176 | 44.334 | 24.345 | 0 | 0 | 55.482 | 33.359 | [5 empty] | 0 | 12.501 | 157 | 2.3958 | 2.2022 | 0.44794 | 0.28986 | 1.9123 | 79.8177
08/13/10 | 21:34 | 0 | 20.615 | 0 | 1 | 0 | 46.585 | 29.597 | 28.008 | 27.814 | 17.635 | 23.454 | 14.425 | 1 | 0 | 56.617 | 57.199 | 44.31 | 24.369 | 0 | 0 | 55.459 | 33.335 | [5 empty] | 0 | 18.771 | 158 | 2.3958 | 2.2022 | 0.44794 | 0.28986 | 1.9123 | 79.8177
08/13/10 | 21:35 | 0 | 20.615 | 0 | 1 | 0 | 36.837 | 29.501 | 27.959 | 27.768 | 17.24 | 23.43 | 14.425 | 0 | 0 | 56.617 | 57.156 | 44.379 | 24.345 | 0 | 0 | 55.435 | 33.359 | [5 empty] | 0 | 9.069 | 159 | 2.3958 | 2.2022 | 0.44794 | 0.28986 | 1.9123 | 79.8177
08/13/10 | 21:36 | 0 | 20.615 | 0 | 1 | 0 | 31.933 | 34.182 | 27.839 | 27.768 | 16.843 | 23.359 | 14.374 | 0 | 0 | 56.594 | 57.156 | 44.358 | 24.322 | 0 | 0 | 55.389 | 33.359 | [5 empty] | 0 | 4.165 | 160 | 2.4107 | 2.2163 | 0.44854 | 0.28986 | 1.9264 | 79.9116
08/13/10 | 21:37 | 0 | 20.591 | 0 | 1 | 0 | 29.862 | 40.832 | 27.694 | 27.768 | 16.843 | 23.405 | 14.349 | 0 | 0 | 56.572 | 57.133 | 44.358 | 24.345 | 0 | 0 | 55.389 | 33.287 | [5 empty] | 0 | 2.094 | 161 | 2.418 | 2.2232 | 0.44884 | 0.28986 | 1.9333 | 79.9572
08/13/10 | 21:38 | 0 | 20.591 | 0 | 1 | 0 | 29.018 | 38.739 | 27.694 | 27.669 | 17.165 | 23.334 | 14.447 | 0 | 0 | 56.572 | 57.133 | 44.358 | 24.322 | 0 | 0 | 55.365 | 33.335 | [5 empty] | 0 | 1.349 | 162 | 2.3894 | 2.1961 | 0.44768 | 0.28986 | 1.9062 | 79.7769
08/13/10 | 21:39 | 0 | 20.591 | 0 | 1 | 0 | 28.609 | 34.603 | 27.645 | 27.549 | 17.14 | 23.334 | 14.447 | 0 | 0 | 56.549 | 57.11 | 44.358 | 24.345 | 0 | 0 | 55.412 | 33.335 | [5 empty] | 0 | 1.06 | 163 | 2.3894 | 2.1961 | 0.44768 | 0.28986 | 1.9062 | 79.7769
08/13/10 | 21:40 | 0 | 20.615 | 0 | 0 | 0 | 28.537 | 31.958 | 27.598 | 27.5 | 26.804 | 23.359 | 14.472 | 0 | 0 | 56.549 | 57.087 | 44.379 | 24.345 | 0 | 0 | 55.365 | 33.335 | [5 empty] | 0 | 1.037 | 164 | 2.3822 | 2.1892 | 0.44739 | 0.28986 | 1.8993 | 79.7302
08/13/10 | 21:41 | 0 | 20.615 | 0 | 1 | 0 | 45.278 | 30.536 | 27.574 | 27.429 | 20.056 | 23.381 | 14.472 | 1 | 0 | 56.549 | 57.11 | 44.379 | 24.369 | 0 | 0 | 55.365 | 33.335 | [5 empty] | 0 | 17.849 | 165 | 2.3822 | 2.1892 | 0.44739 | 0.28986 | 1.8993 | 79.7302
08/13/10 | 21:42 | 0 | 20.591 | 0 | 1 | 0 | 42.994 | 29.766 | 27.549 | 27.429 | 18.623 | 23.359 | 14.447 | 0 | 0 | 56.572 | 57.11 | 44.358 | 24.369 | 0 | 0 | 55.389 | 33.359 | [5 empty] | 0 | 15.565 | 166 | 2.3894 | 2.1961 | 0.44768 | 0.28986 | 1.9062 | 79.7769
08/13/10 | 21:43 | 0 | 20.615 | 0 | 1 | 0 | 34.627 | 30.031 | 27.5 | 27.38 | 18.178 | 23.334 | 14.523 | 0 | 0 | 56.572 | 57.087 | 44.403 | 24.298 | 0 | 0 | 55.389 | 33.359 | [5 empty] | 0 | 7.247 | 167 | 2.3673 | 2.175 | 0.44678 | 0.28986 | 1.8852 | 79.634
08/13/10 | 21:44 | 0 | 20.591 | 0 | 1 | 0 | 30.85 | 36.131 | 27.454 | 27.309 | 17.733 | 23.359 | 14.497 | 0 | 0 | 56.549 | 57.087 | 44.358 | 24.345 | 0 | 0 | 55.412 | 33.335 | [5 empty] | 0 | 3.541 | 168 | 2.3749 | 2.1822 | 0.44709 | 0.28986 | 1.8924 | 79.6832
08/13/10 | 21:45 | 0 | 20.63 | 0 | 1 | 0 | 29.276 | 40.516 | 27.419 | 27.348 | 23.589 | 23.374 | 14.512 | 0 | 0 | 56.585 | 57.124 | 44.372 | 24.408 | 0 | 0 | 55.403 | 33.35 | [5 empty] | 0 | 1.928 | 169 | 2.3705 | 2.1781 | 0.44691 | 0.28986 | 1.8882 | 79.6549
08/13/10 | 21:46 | 1 | 20.63 | 0 | 1 | 0 | 33.467 | 37.179 | 27.444 | 27.299 | 24.337 | 23.374 | 14.611 | 1 | 0 | 56.585 | 57.147 | 44.489 | 24.408 | 0 | 0 | 55.426 | 33.395 | [5 empty] | 20.63 | 6.168 | 170 | 2.3417 | 2.1507 | 0.44575 | 0.28986 | 1.8608 | 79.4653
08/13/10 | 21:47 | 0 | 20.63 | 0 | 1 | 0 | 47.906 | 33.443 | 27.539 | 27.299 | 19.231 | 23.374 | 14.512 | 0 | 0 | 56.608 | 57.17 | 44.465 | 24.408 | 0 | 0 | 55.403 | 33.35 | [5 empty] | 0 | 20.607 | 171 | 2.3705 | 2.1781 | 0.44691 | 0.28986 | 1.8882 | 79.6549
08/13/10 | 21:48 | 0 | 20.63 | 0 | 1 | 0 | 38.636 | 31.249 | 27.66 | 27.179 | 18.243 | 23.3 | 14.611 | 1 | 0 | 56.54 | 57.055 | 44.393 | 24.359 | 0 | 0 | 55.358 | 33.35 | [5 empty] | 0 | 11.457 | 172 | 2.3417 | 2.1507 | 0.44575 | 0.28986 | 1.8608 | 79.4653
08/13/10 | 21:49 | 0 | 20.681 | 0 | 1 | 0 | 32.651 | 32.816 | 27.741 | 27.211 | 17.806 | 23.307 | 14.694 | 0 | 0 | 56.569 | 57.108 | 44.448 | 24.345 | 0 | 0 | 55.433 | 33.333 | [5 empty] | 0 | 5.44 | 173 | 2.3175 | 2.1277 | 0.44477 | 0.28986 | 1.8378 | 79.3027
08/13/10 | 21:50 | 0 | 20.63 | 0 | 0 | 0 | 30.021 | 39.834 | 27.829 | 27.204 | 17.378 | 23.275 | 14.588 | 0 | 0 | 56.54 | 57.055 | 44.417 | 24.359 | 0 | 0 | 55.426 | 33.35 | [5 empty] | 0 | 2.817 | 174 | 2.3484 | 2.157 | 0.44602 | 0.28986 | 1.8672 | 79.5097
08/13/10 | 21:51 | 0 | 20.605 | 0 | 1 | 0 | 28.888 | 40.164 | 27.902 | 27.275 | 26.24 | 23.251 | 14.611 | 0 | 0 | 56.519 | 57.035 | 44.417 | 24.313 | 0 | 0 | 55.379 | 33.35 | [5 empty] | 0 | 1.613 | 175 | 2.3417 | 2.1507 | 0.44575 | 0.28986 | 1.8608 | 79.4653
08/13/10 | 21:52 | 0 | 20.605 | 0 | 1 | 0 | 42.961 | 35.816 | 27.878 | 27.419 | 21.711 | 23.229 | 14.588 | 1 | 0 | 56.54 | 57.035 | 44.417 | 24.337 | 0 | 0 | 55.426 | 33.419 | [5 empty] | 0 | 15.542 | 176 | 2.3484 | 2.157 | 0.44602 | 0.28986 | 1.8672 | 79.5097
08/13/10 | 21:53 | 0 | 20.649 | 0 | 1 | 0 | 45.635 | 32.551 | 27.949 | 27.493 | 18.218 | 23.229 | 14.611 | 0 | 0 | 56.54 | 57.055 | 44.465 | 24.359 | 0 | 0 | 55.426 | 33.419 | [5 empty] | 0 | 18.142 | 177 | 2.3417 | 2.1507 | 0.44575 | 0.28986 | 1.8608 | 79.4653
08/13/10 | 21:54 | 0 | 20.63 | 0 | 1 | 0 | 36.098 | 31.249 | 28.047 | 27.539 | 17.972 | 23.251 | 14.661 | 0 | 0 | 56.519 | 57.055 | 44.417 | 24.337 | 0 | 0 | 55.473 | 33.373 | [5 empty] | 0 | 8.559 | 178 | 2.3271 | 2.1368 | 0.44516 | 0.28986 | 1.847 | 79.3677
08/13/10 | 21:55 | 0 | 20.63 | 0 | 1 | 0 | 31.588 | 35.84 | 28.118 | 27.539 | 17.972 | 23.204 | 14.563 | 0 | 0 | 56.519 | 57.012 | 44.441 | 24.288 | 0 | 0 | 55.496 | 33.302 | [5 empty] | 0 | 4.049 | 179 | 2.3557 | 2.164 | 0.44631 | 0.28986 | 1.8741 | 79.5578
08/13/10 | 21:56 | 0 | 20.605 | 0 | 1 | 0 | 29.781 | 41.762 | 28.167 | 27.613 | 17.823 | 23.204 | 14.686 | 1 | 0 | 56.496 | 57.012 | 44.441 | 24.359 | 0 | 0 | 55.426 | 33.278 | [5 empty] | 0 | 2.168 | 180 | 2.3198 | 2.1299 | 0.44486 | 0.28986 | 1.8401 | 79.3185
08/13/10 | 21:57 | 0 | 20.63 | 0 | 1 | 0 | 28.913 | 39.035 | 28.118 | 27.684 | 17.698 | 23.204 | 14.588 | 0 | 0 | 56.519 | 56.989 | 44.489 | 24.337 | 0 | 0 | 55.379 | 33.302 | [5 empty] | 0 | 1.229 | 181 | 2.3484 | 2.157 | 0.44602 | 0.28986 | 1.8672 | 79.5097
08/13/10 | 21:58 | 0 | 20.605 | 0 | 1 | 0 | 28.552 | 34.641 | 28.143 | 27.758 | 16.662 | 23.18 | 14.588 | 0 | 0 | 56.496 | 56.989 | 44.465 | 24.384 | 0 | 0 | 55.379 | 33.35 | [5 empty] | 0 | 0.794 | 182 | 2.3484 | 2.157 | 0.44602 | 0.28986 | 1.8672 | 79.5097
08/13/10 | 21:59 | 0 | 20.63 | 0 | 1 | 0 | 28.358 | 31.997 | 28.238 | 27.782 | 16.39 | 23.18 | 14.661 | 0 | 0 | 56.519 | 56.989 | 44.489 | 24.384 | 0 | 0 | 55.358 | 33.326 | [5 empty] | 0 | 0.576 | 183 | 2.3271 | 2.1368 | 0.44516 | 0.28986 | 1.847 | 79.3677
08/13/10 | 22:00 | 0 | 20.63 | 0 | 1 | 0 | 28.214 | 30.551 | 28.312 | 27.782 | 16.267 | 23.18 | 14.661 | 0 | 0 | 56.519 | 56.989 | 44.489 | 24.359 | 0 | 0 | 55.335 | 33.326 | [5 empty] | 0 | 0.432 | 184 | 2.3271 | 2.1368 | 0.44516 | 0.28986 | 1.847 | 79.3677
08/13/10 | 22:01 | 0 | 20.595 | 0 | 0 | 0 | 28.133 | 29.722 | 28.349 | 27.794 | 16.355 | 23.121 | 14.676 | 0 | 0 | 56.487 | 56.957 | 44.456 | 24.349 | 0 | 0 | 55.279 | 33.292 | [5 empty] | 0 | 0.339 | 185 | 2.3227 | 2.1327 | 0.44498 | 0.28986 | 1.8428 | 79.3382
08/13/10 | 22:02 | 0 | 20.571 | 0 | 1 | 0 | 28.059 | 29.288 | 28.3 | 27.844 | 16.132 | 23.096 | 14.575 | 0 | 0 | 56.487 | 56.957 | 44.432 | 24.349 | 0 | 0 | 55.279 | 33.292 | [5 empty] | 0 | 0.215 | 186 | 2.3522 | 2.1606 | 0.44617 | 0.28986 | 1.8708 | 79.5348
08/13/10 | 22:03 | 0 | 20.63 | 0 | 1 | 0 | 28.069 | 29.057 | 28.263 | 28.023 | 16.167 | 23.18 | 14.784 | 0 | 0 | 56.563 | 57.012 | 44.557 | 24.359 | 0 | 0 | 55.335 | 33.373 | [5 empty] | 0 | 0.046 | 187 | 2.2913 | 2.1028 | 0.4437 | 0.28986 | 1.8129 | 79.1225
08/13/10 | 22:04 | 0 | 20.63 | 0 | 1 | 0 | 28.072 | 28.891 | 28.312 | 28.072 | 16.119 | 23.18 | 14.661 | 0 | 0 | 56.565 | 57.081 | 44.512 | 24.433 | 0 | 0 | 55.405 | 33.421 | [5 empty] | 0 | 0 | 188 | 2.3271 | 2.1368 | 0.44516 | 0.28986 | 1.847 | 79.3677
08/13/10 | 22:05 | 0 | 20.75 | 0 | 1 | 0 | 28.099 | 28.822 | 28.388 | 28.148 | 16.443 | 23.256 | 14.812 | 0 | 0 | 56.59 | 57.062 | 44.585 | 24.484 | 0 | 0 | 55.407 | 33.448 | [5 empty] | 0 | -0.049 | 189 | 2.2831 | 2.095 | 0.44337 | 0.28986 | 1.8052 | 79.0656
08/13/10 | 22:06 | 0 | 20.75 | 0 | 1 | 0 | 28.123 | 28.748 | 28.363 | 28.123 | 16.049 | 23.256 | 14.739 | 0 | 0 | 56.59 | 57.062 | 44.585 | 24.46 | 0 | 0 | 55.431 | 33.472 | [5 empty] | 0 | 0 | 190 | 2.3044 | 2.1152 | 0.44423 | 0.28986 | 1.8254 | 79.2131
08/13/10 | 22:07 | 0 | 20.743 | 0 | 1 | 0 | 28.067 | 28.596 | 28.356 | 28.042 | 16.139 | 23.175 | 14.731 | 0 | 0 | 56.54 | 57.01 | 44.508 | 24.428 | 0 | 0 | 55.356 | 33.464 | [5 empty] | 0 | 0.025 | 191 | 2.3067 | 2.1175 | 0.44433 | 0.28986 | 1.8276 | 79.2291
08/13/10 | 22:08 | 0 | 20.718 | 0 | 1 | 0 | 28.091 | 28.525 | 28.356 | 28.042 | 16.139 | 23.153 | 14.756 | 0 | 0 | 56.517 | 56.987 | 44.508 | 24.403 | 0 | 0 | 55.377 | 33.44 | [5 empty] | 0 | 0.049 | 192 | 2.2995 | 2.1105 | 0.44403 | 0.28986 | 1.8207 | 79.179
08/13/10 | 22:09 | 0 | 20.774 | 0 | 1 | 0 | 28.074 | 28.533 | 28.412 | 28.074 | 15.9 | 23.207 | 14.714 | 0 | 0 | 56.524 | 57.017 | 44.538 | 24.435 | 0 | 0 | 55.386 | 33.517 | [5 empty] | 0 | 0 | 193 | 2.3117 | 2.1222 | 0.44453 | 0.28986 | 1.8323 | 79.263
08/13/10 | 22:10 | 0 | 20.75 | 0 | 1 | 0 | 28.05 | 28.484 | 28.339 | 28.074 | 15.925 | 23.185 | 14.764 | 0 | 0 | 56.501 | 56.994 | 44.538 | 24.435 | 0 | 0 | 55.386 | 33.472 | [5 empty] | 0 | -0.024 | 194 | 2.2971 | 2.1083 | 0.44394 | 0.28986 | 1.8185 | 79.1629
08/13/10 | 22:11 | 0 | 20.774 | 0 | 1 | 0 | 27.978 | 28.508 | 28.314 | 28.123 | 16.049 | 23.185 | 14.789 | 0 | 0 | 56.501 | 56.994 | 44.494 | 24.46 | 0 | 0 | 55.386 | 33.472 | [5 empty] | 0 | -0.145 | 195 | 2.2898 | 2.1014 | 0.44364 | 0.28986 | 1.8115 | 79.1124
08/13/10 | 22:12 | 0 | 20.75 | 0 | 1 | 0 | 27.929 | 28.388 | 28.243 | 28.099 | 15.85 | 23.207 | 14.714 | 0 | 0 | 56.455 | 56.994 | 44.494 | 24.484 | 0 | 0 | 55.431 | 33.495 | [5 empty] | 0 | -0.17 | 196 | 2.3117 | 2.1222 | 0.44453 | 0.28986 | 1.8323 | 79.263
08/13/10 | 22:13 | 0 | 20.75 | 0 | 1 | 0 | 27.929 | 28.388 | 28.148 | 28.074 | 15.727 | 23.16 | 14.837 | 0 | 0 | 56.455 | 56.928 | 44.517 | 24.435 | 0 | 0 | 55.386 | 33.472 | [5 empty] | 0 | -0.145 | 197 | 2.2759 | 2.0881 | 0.44308 | 0.28986 | 1.7983 | 79.0145
08/13/10 | 22:14 | 0 | 20.743 | 0 | 1 | 0 | 27.873 | 28.331 | 28.018 | 28.018 | 15.694 | 23.153 | 14.804 | 0 | 0 | 56.426 | 56.921 | 44.508 | 24.403 | 0 | 0 | 55.356 | 33.486 | [5 empty] | 0 | -0.145 | 198 | 2.2855 | 2.0973 | 0.44347 | 0.28986 | 1.8074 | 79.0819
08/13/10 | 22:15 | 0 | 20.718 | 0 | 1 | 0 | 27.873 | 28.331 | 27.922 | 27.947 | 15.744 | 23.175 | 14.804 | 0 | 0 | 56.405 | 56.875 | 44.508 | 24.403 | 0 | 0 | 55.333 | 33.44 | [5 empty] | 0 | -0.074 | 199 | 2.2855 | 2.0973 | 0.44347 | 0.28986 | 1.8074 | 79.0819
08/13/10 | 22:16 | 0 | 20.743 | 0 | 1 | 0 | 27.873 | 28.258 | 27.897 | 27.826 | 15.694 | 23.104 | 14.804 | 0 | 0 | 56.382 | 56.875 | 44.487 | 24.381 | 0 | 0 | 55.286 | 33.44 | [5 empty] | 0 | 0.047 | 200 | 2.2855 | 2.0973 | 0.44347 | 0.28986 | 1.8074 | 79.0819
08/13/10 | 22:17 | 0 | 20.743 | 0 | 1 | 0 | 27.826 | 28.282 | 27.848 | 27.802 | 15.694 | 23.128 | 14.706 | 0 | 0 | 56.426 | 56.875 | 44.487 | 24.381 | 0 | 0 | 55.333 | 33.44 | [5 empty] | 0 | 0.024 | 201 | 2.314 | 2.1244 | 0.44462 | 0.28986 | 1.8345 | 79.2789
08/13/10 | 22:18 | 0 | 20.75 | 0 | 1 | 0 | 27.785 | 28.268 | 27.809 | 27.714 | 15.578 | 23.136 | 14.739 | 0 | 0 | 56.412 | 56.905 | 44.494 | 24.389 | 0 | 0 | 55.249 | 33.448 | [5 empty] | 0 | 0.071 | 202 | 2.3044 | 2.1152 | 0.44423 | 0.28986 | 1.8254 | 79.2131
08/13/10 | 22:19 | 0 | 20.743 | 0 | 1 | 0 | 27.706 | 28.211 | 27.728 | 27.608 | 15.619 | 23.079 | 14.88 | 0 | 0 | 56.382 | 56.83 | 44.508 | 24.381 | 0 | 0 | 55.242 | 33.44 | [5 empty] | 0 | 0.098 | 203 | 2.2633 | 2.0762 | 0.44257 | 0.28986 | 1.7864 | 78.9257
08/13/10 | 22:20 | 0 | 20.75 | 0 | 1 | 0 | 27.64 | 28.194 | 27.665 | 27.593 | 19.729 | 23.136 | 14.862 | 0 | 0 | 56.389 | 56.859 | 44.494 | 24.364 | 0 | 0 | 55.179 | 33.448 | [5 empty] | 0 | 0.047 | 204 | 2.2686 | 2.0812 | 0.44278 | 0.28986 | 1.7913 | 78.963
08/13/10 | 22:21 | 0 | 20.743 | 0 | 1 | 0 | 31.536 | 28.091 | 27.584 | 27.488 | 24.357 | 23.055 | 14.829 | 0 | 0 | 56.337 | 56.807 | 44.439 | 24.357 | 0 | 0 | 55.195 | 33.417 | [5 empty] | 0 | 4.048 | 205 | 2.2782 | 2.0903 | 0.44317 | 0.28986 | 1.8005 | 79.0309
08/13/10 | 22:22 | 0 | 20.743 | 0 | 1 | 1 | 47.192 | 28.042 | 27.513 | 27.463 | 17.645 | 23.104 | 14.731 | 1 | 0 | 56.359 | 56.807 | 44.463 | 24.381 | 0 | 0 | 55.218 | 33.44 | [5 empty] | 0 | 19.729 | 206 | 2.3067 | 2.1175 | 0.44433 | 0.28986 | 1.8276 | 79.2291
08/13/10 | 22:23 | 0 | 20.774 | 0 | 1 | 0 | 37.442 | 28.194 | 27.52 | 27.424 | 16.592 | 23.087 | 14.789 | 0 | 0 | 56.343 | 56.816 | 44.494 | 24.413 | 0 | 0 | 55.272 | 33.448 | [5 empty] | 0 | 10.018 | 0 | 2.2898 | 2.1014 | 0.44364 | 0.28986 | 1.8115 | 79.1124
08/13/10 | 22:24 | 0 | 20.774 | 0 | 1 | 0 | 31.593 | 33.598 | 27.338 | 27.338 | 16.876 | 23.05 | 14.653 | 0 | 0 | 56.307 | 56.757 | 44.432 | 24.327 | 0 | 0 | 55.211 | 33.364 | [5 empty] | 0 | 4.255 | 1 | 2.3294 | 2.139 | 0.78039 | 0.625 | 1.514 | 64.9961
08/13/10 | 22:25 | 0 | 20.586 | 0 | 1 | 0 | 29.133 | 39.863 | 27.231 | 27.11 | 16.494 | 22.895 | 14.518 | 0 | 0 | 56.207 | 56.633 | 44.35 | 24.269 | 0 | 0 | 55.062 | 33.259 | [5 empty] | 0 | 2.023 | 2 | 2.3688 | 2.1764 | 0.78199 | 0.625 | 1.5514 | 65.495
08/13/10 | 22:26 | 0 | 20.608 | 0 | 1 | 0 | 28.243 | 36.548 | 27.255 | 27.061 | 15.998 | 22.92 | 14.568 | 0 | 0 | 56.184 | 56.633 | 44.326 | 24.269 | 0 | 0 | 55.085 | 33.283 | [5 empty] | 0 | 1.182 | 3 | 2.3542 | 2.1626 | 0.7814 | 0.625 | 1.5376 | 65.3122
08/13/10 | 22:27 | 0 | 20.608 | 0 | 1 | 0 | 27.785 | 32.507 | 27.255 | 27.015 | 15.951 | 22.92 | 14.641 | 0 | 0 | 56.161 | 56.61 | 44.35 | 24.244 | 0 | 0 | 55.085 | 33.306 | [5 empty] | 0 | 0.77 | 4 | 2.3329 | 2.1424 | 0.78054 | 0.625 | 1.5174 | 65.0411
08/13/10 | 22:28 | 0 | 20.63 | 0 | 1 | 0 | 27.52 | 30.266 | 27.351 | 26.99 | 24.943 | 22.871 | 14.568 | 0 | 0 | 56.161 | 56.633 | 44.398 | 24.219 | 0 | 0 | 55.062 | 33.283 | [5 empty] | 0 | 0.53 | 5 | 2.3542 | 2.1626 | 0.7814 | 0.625 | 1.5376 | 65.3122
08/13/10 | 22:29 | 0 | 20.608 | 1 | 1 | 0 | 42.587 | 29.158 | 27.424 | 26.966 | 20.465 | 22.92 | 14.568 | 1 | 0 | 56.161 | 56.61 | 44.374 | 24.244 | 0 | 0 | 55.109 | 33.283 | [5 empty] | 0 | 15.621 | 6 | 2.3542 | 2.1626 | 0.7814 | 0.625 | 1.5376 | 65.3122
08/13/10 | 22:30 | 0 | 20.608 | 0 | 1 | 0 | 41.272 | 28.579 | 27.424 | 27.061 | 17.283 | 22.942 | 14.59 | 0 | 0 | 56.207 | 56.61 | 44.398 | 24.244 | 0 | 0 | 55.153 | 33.259 | [5 empty] | 0 | 14.211 | 7 | 2.3478 | 2.1565 | 0.78114 | 0.625 | 1.5315 | 65.231
08/13/10 | 22:31 | 0 | 20.608 | 0 | 1 | 0 | 32.835 | 31.11 | 27.375 | 27.11 | 16.345 | 22.871 | 14.492 | 0 | 0 | 56.184 | 56.588 | 44.374 | 24.219 | 0 | 0 | 55.176 | 33.211 | [5 empty] | 0 | 5.725 | 8 | 2.3763 | 2.1836 | 0.78229 | 0.625 | 1.5586 | 65.5892
08/13/10 | 22:32 | 0 | 20.578 | 0 | 1 | 0 | 29.442 | 39.387 | 27.226 | 27.13 | 16.265 | 22.866 | 14.585 | 1 | 0 | 56.133 | 56.56 | 44.274 | 24.215 | 0 | 0 | 55.148 | 33.161 | [5 empty] | 0 | 2.312 | 9 | 2.3492 | 2.1579 | 0.7812 | 0.625 | 1.5329 | 65.2495
08/13/10 | 22:33 | 0 | 20.608 | 0 | 2 | 0 | 28.314 | 37.229 | 27.159 | 27.135 | 15.998 | 22.895 | 14.568 | 0 | 0 | 56.14 | 56.588 | 44.374 | 24.219 | 0 | 0 | 55.153 | 33.211 | [5 empty] | 0 | 1.179 | 10 | 2.3542 | 2.1626 | 0.7814 | 0.625 | 1.5376 | 65.3122
08/13/10 | 22:34 | 0 | 20.578 | 0 | 1 | 0 | 27.804 | 32.641 | 27.032 | 27.01 | 16.561 | 22.841 | 14.487 | 0 | 0 | 56.112 | 56.537 | 44.346 | 24.19 | 0 | 0 | 55.125 | 33.182 | [5 empty] | 0 | 0.794 | 11 | 2.3778 | 2.185 | 0.78235 | 0.625 | 1.56 | 65.6072
08/13/10 | 22:35 | 0 | 20.608 | 0 | 1 | 0 | 27.64 | 30.217 | 27.039 | 26.941 | 15.85 | 22.895 | 14.518 | 0 | 0 | 56.14 | 56.588 | 44.398 | 24.244 | 0 | 0 | 55.109 | 33.235 | [5 empty] | 0 | 0.699 | 12 | 2.3688 | 2.1764 | 0.78199 | 0.625 | 1.5514 | 65.495
08/13/10 | 22:36 | 0 | 20.578 | 0 | 1 | 0 | 27.419 | 29.057 | 26.961 | 26.841 | 24.649 | 22.866 | 14.56 | 0 | 0 | 56.065 | 56.56 | 44.322 | 24.239 | 0 | 0 | 54.987 | 33.206 | [5 empty] | 0 | 0.578 | 13 | 2.3565 | 2.1648 | 0.78149 | 0.625 | 1.5398 | 65.3416
08/13/10 | 22:37 | 0 | 20.556 | 0 | 1 | 0 | 43.075 | 28.525 | 26.936 | 26.792 | 19.475 | 22.841 | 14.538 | 0 | 0 | 56.112 | 56.537 | 44.369 | 24.19 | 0 | 0 | 54.987 | 33.206 | [5 empty] | 0 | 16.283 | 14 | 2.3629 | 2.1709 | 0.78175 | 0.625 | 1.5459 | 65.4221
08/13/10 | 22:38 | 0 | 20.556 | 0 | 1 | 0 | 39.246 | 28.285 | 27.01 | 26.721 | 17.549 | 22.841 | 14.636 | 1 | 0 | 56.089 | 56.537 | 44.322 | 24.19 | 0 | 0 | 54.964 | 33.23 | [5 empty] | 0 | 12.525 | 15 | 2.3344 | 2.1438 | 0.7806 | 0.625 | 1.5188 | 65.0599
08/13/10 | 22:39 | 0 | 20.556 | 0 | 2 | 0 | 31.681 | 33.464 | 27.201 | 26.721 | 17.376 | 22.841 | 14.585 | 0 | 0 | 56.112 | 56.515 | 44.298 | 24.215 | 0 | 0 | 54.987 | 33.182 | [5 empty] | 0 | 4.96 | 16 | 2.3492 | 2.1579 | 0.7812 | 0.625 | 1.5329 | 65.2495
08/13/10 | 22:40 | 0 | 20.556 | 0 | 1 | 0 | 28.888 | 39.621 | 27.321 | 26.767 | 16.587 | 22.841 | 14.56 | 0 | 0 | 56.089 | 56.515 | 44.322 | 24.19 | 0 | 0 | 55.011 | 33.182 | [5 empty] | 0 | 2.121 | 17 | 2.3565 | 2.1648 | 0.78149 | 0.625 | 1.5398 | 65.3416
08/13/10 | 22:41 | 1 | 20.586 | 0 | 1 | 0 | 27.905 | 35.208 | 27.495 | 26.917 | 24.46 | 22.871 | 14.568 | 0 | 0 | 56.093 | 56.521 | 44.374 | 24.244 | 0 | 0 | 55.039 | 33.235 | [5 empty] | 20.586 | 0.988 | 18 | 2.3542 | 2.1626 | 0.7814 | 0.625 | 1.5376 | 65.3122
08/13/10 | 22:42 | 0 | 20.578 | 0 | 1 | 0 | 39.528 | 31.249 | 27.684 | 27.032 | 22.503 | 22.841 | 14.487 | 1 | 0 | 56.089 | 56.494 | 44.369 | 24.239 | 0 | 0 | 54.987 | 33.206 | [5 empty] | 0 | 12.496 | 19 | 2.3778 | 2.185 | 0.78235 | 0.625 | 1.56 | 65.6072
08/13/10 | 22:43 | 0 | 20.6 | 0 | 2 | 0 | 39.975 | 29.393 | 27.804 | 27.152 | 18.118 | 22.817 | 14.585 | 0 | 0 | 56.065 | 56.494 | 44.369 | 24.19 | 0 | 0 | 54.896 | 33.206 | [5 empty] | 0 | 12.823 | 20 | 2.3492 | 2.1579 | 0.7812 | 0.625 | 1.5329 | 65.2495
08/13/10 | 22:44 | 0 | 20.556 | 0 | 1 | 0 | 32.235 | 32.188 | 27.851 | 27.37 | 17.723 | 22.792 | 14.56 | 0 | 0 | 56.112 | 56.537 | 44.391 | 24.264 | 0 | 0 | 54.896 | 33.23 | [5 empty] | 0 | 4.865 | 21 | 2.3565 | 2.1648 | 0.78149 | 0.625 | 1.5398 | 65.3416
08/13/10 | 22:45 | 0 | 20.63 | 0 | 1 | 0 | 29.398 | 39.181 | 27.954 | 27.569 | 17.16 | 22.942 | 14.59 | 1 | 0 | 56.14 | 56.565 | 44.468 | 24.293 | 0 | 0 | 54.924 | 33.235 | [5 empty] | 0 | 1.829 | 22 | 2.3478 | 2.1565 | 0.78114 | 0.625 | 1.5315 | 65.231
08/13/10 | 22:46 | 0 | 20.625 | 0 | 1 | 0 | 28.43 | 35.698 | 28.116 | 27.66 | 17.253 | 22.89 | 14.611 | 0 | 0 | 56.112 | 56.515 | 44.439 | 24.286 | 0 | 0 | 54.919 | 33.23 | [5 empty] | 0 | 0.77 | 23 | 2.3417 | 2.1507 | 0.78089 | 0.625 | 1.5257 | 65.1531
08/13/10 | 22:47 | 0 | 20.649 | 0 | 2 | 0 | 28.116 | 31.779 | 28.214 | 27.684 | 16.933 | 22.89 | 14.661 | 0 | 0 | 56.133 | 56.515 | 44.415 | 24.264 | 0 | 0 | 54.943 | 33.206 | [5 empty] | 0 | 0.432 | 24 | 2.3271 | 2.1368 | 0.7803 | 0.625 | 1.5118 | 64.966
08/13/10 | 22:48 | 0 | 20.625 | 0 | 1 | 0 | 28.02 | 29.898 | 28.26 | 27.755 | 17.057 | 22.866 | 14.56 | 0 | 0 | 56.112 | 56.515 | 44.439 | 24.239 | 0 | 0 | 54.964 | 33.254 | [5 empty] | 0 | 0.265 | 25 | 2.3565 | 2.1648 | 0.78149 | 0.625 | 1.5398 | 65.3416
08/13/10 | 22:49 | 0 | 20.649 | 0 | 1 | 0 | 27.949 | 29.104 | 28.26 | 27.9 | 16.637 | 22.913 | 14.538 | 0 | 0 | 56.133 | 56.515 | 44.463 | 24.264 | 0 | 0 | 54.943 | 33.254 | [5 empty] | 0 | 0.049 | 26 | 2.3629 | 2.1709 | 0.78175 | 0.625 | 1.5459 | 65.4221
08/13/10 | 22:50 | 0 | 20.625 | 0 | 1 | 0 | 27.924 | 28.768 | 28.238 | 27.949 | 16.413 | 22.866 | 14.611 | 0 | 0 | 56.133 | 56.515 | 44.415 | 24.264 | 0 | 0 | 54.964 | 33.254 | [5 empty] | 0 | -0.025 | 27 | 2.3417 | 2.1507 | 0.78089 | 0.625 | 1.5257 | 65.1531
08/13/10 | 22:51 | 0 | 20.625 | 0 | 2 | 0 | 27.9 | 28.574 | 28.14 | 27.996 | 16.192 | 22.913 | 14.611 | 0 | 0 | 56.089 | 56.494 | 44.415 | 24.239 | 0 | 0 | 54.919 | 33.206 | [5 empty] | 0 | -0.096 | 28 | 2.3417 | 2.1507 | 0.78089 | 0.625 | 1.5257 | 65.1531
08/13/10 | 22:52 | 0 | 20.6 | 0 | 1 | 0 | 27.9 | 28.43 | 28.189 | 27.973 | 16.167 | 22.817 | 14.487 | 0 | 0 | 56.089 | 56.471 | 44.391 | 24.215 | 0 | 0 | 54.896 | 33.23 | [5 empty] | 0 | -0.073 | 29 | 2.3778 | 2.185 | 0.78235 | 0.625 | 1.56 | 65.6072
08/13/10 | 22:53 | 0 | 20.625 | 0 | 1 | 0 | 27.9 | 28.383 | 28.238 | 27.973 | 16.561 | 22.866 | 14.585 | 0 | 0 | 56.089 | 56.448 | 44.415 | 24.215 | 0 | 0 | 54.896 | 33.206 | [5 empty] | 0 | -0.073 | 30 | 2.3492 | 2.1579 | 0.7812 | 0.625 | 1.5329 | 65.2495
08/13/10 | 22:54 | 0 | 20.625 | 0 | 1 | 0 | 27.9 | 28.334 | 28.26 | 27.973 | 15.968 | 22.817 | 14.56 | 0 | 0 | 56.065 | 56.448 | 44.391 | 24.215 | 0 | 0 | 54.896 | 33.254 | [5 empty] | 0 | -0.073 | 31 | 2.3565 | 2.1648 | 0.78149 | 0.625 | 1.5398 | 65.3416
08/13/10 | 22:55 | 0 | 20.6 | 0 | 2 | 0 | 27.875 | 28.334 | 28.309 | 28.02 | 24.384 | 22.866 | 14.56 | 0 | 0 | 56.065 | 56.448 | 44.391 | 24.239 | 0 | 0 | 54.873 | 33.23 | [5 empty] | 0 | -0.145 | 32 | 2.3565 | 2.1648 | 0.78149 | 0.625 | 1.5398 | 65.3416
08/13/10 | 22:56 | 0 | 20.625 | 0 | 1 | 0 | 40.327 | 28.285 | 28.334 | 27.996 | 21.829 | 22.817 | 14.56 | 0 | 0 | 56.065 | 56.426 | 44.369 | 24.19 | 0 | 0 | 54.849 | 33.23 | [5 empty] | 0 | 12.331 | 33 | 2.3565 | 2.1648 | 0.78149 | 0.625 | 1.5398 | 65.3416
08/13/10 | 22:57 | 0 | 20.649 | 0 | 1 | 0 | 39.88 | 28.334 | 28.285 | 28.116 | 18.613 | 22.866 | 14.56 | 1 | 0 | 56.089 | 56.426 | 44.415 | 24.19 | 0 | 0 | 54.873 | 33.254 | [5 empty] | 0 | 11.764 | 34 | 2.3565 | 2.1648 | 0.78149 | 0.625 | 1.5398 | 65.3416
08/13/10 | 22:58 | 0 | 20.625 | 0 | 1 | 0 | 32.453 | 32.948 | 28.26 | 28.045 | 16.883 | 22.841 | 14.538 | 0 | 0 | 56.042 | 56.382 | 44.346 | 24.19 | 0 | 0 | 54.849 | 33.23 | [5 empty] | 0 | 0.868 | 35 | 2.3658 | 2.1736 | 0.78187 | 0.625 | 1.5486 | 65.4586
08/13/10 | 22:59 | 0 | 20.568 | 0 | 2 | 0 | 29.771 | 39.191 | 28.133 | 28.037 | 17.122 | 22.859 | 14.505 | 0 | 0 | 55.988 | 56.373 | 44.291 | 24.158 | 0 | 0 | 54.819 | 33.175 | [5 empty] | 0 | 3.3 | 36 | 2.3417 | 2.1507 | 0.78089 | 0.625 | 1.5257 | 65.1531
08/13/10 | 23:00 | 0 | 20.593 | 0 | 1 | 0 | 28.856 | 35.385 | 28.062 | 27.988 | 16.974 | 22.834 | 14.528 | 0 | 0 | 55.988 | 56.353 | 44.384 | 24.158 | 0 | 0 | 54.819 | 33.129 | [5 empty] | 0 | 17.137 | 37 | 2.3923 | 2.1988 | 0.78294 | 0.625 | 1.5738 | 65.7864
08/13/10 | 23:01 | 0 | 20.6 | 0 | 1 | 0 | 31.296 | 31.826 | 28.02 | 27.996 | 27.297 | 22.986 | 14.611 | 0 | 0 | 55.995 | 56.359 | 44.415 | 24.19 | 0 | 0 | 54.805 | 33.182 | [5 empty] | 0 | 7.847 | 38 | 2.3705 | 2.1781 | 0.78206 | 0.625 | 1.5531 | 65.5168
08/13/10 | 23:02 | 0 | 20.625 | 0 | 1 | 0 | 45.037 | 30.188 | 28.02 | 27.9 | 18.932 | 22.986 | 14.437 | 1 | 0 | 55.995 | 56.359 | 44.415 | 24.215 | 0 | 0 | 54.782 | 33.182 | [5 empty] | 0 | 3.288 | 39 | 2.3958 | 2.2022 | 0.78309 | 0.625 | 1.5772 | 65.8291
08/13/10 | 23:03 | 0 | 20.6 | 0 | 2 | 0 | 35.698 | 30.406 | 27.949 | 27.851 | 17.228 | 23.035 | 14.512 | 0 | 0 | 55.995 | 56.359 | 44.439 | 24.215 | 0 | 0 | 54.826 | 33.182 | [5 empty] | 0 | 1.589 | 40 | 2.3807 | 2.1878 | 0.78247 | 0.625 | 1.5628 | 65.6432
08/13/10 | 23:04 | 0 | 20.625 | 0 | 1 | 0 | 31.031 | 38.354 | 27.817 | 27.743 | 16.747 | 22.998 | 14.425 | 0 | 0 | 55.963 | 56.305 | 44.358 | 24.131 | 0 | 0 | 54.726 | 33.125 | [5 empty] | 0 | 2.001 | 41 | 2.3522 | 2.1606 | 0.78131 | 0.625 | 1.5356 | 65.2864
08/13/10 | 23:05 | 0 | 20.571 | 0 | 1 | 0 | 29.288 | 38.461 | 27.748 | 27.699 | 17.811 | 23.05 | 14.477 | 1 | 0 | 55.967 | 56.33 | 44.384 | 24.205 | 0 | 0 | 54.66 | 33.151 | [5 empty] | 0 | 17.129 | 42 | 2.3807 | 2.1878 | 0.78247 | 0.625 | 1.5628 | 65.6432
08/13/10 | 23:06 | 0 | 20.595 | 0 | 1 | 0 | 29.626 | 33.739 | 27.77 | 27.625 | 27.049 | 23.025 | 14.575 | 0 | 0 | 55.967 | 56.307 | 44.432 | 24.18 | 0 | 0 | 54.66 | 33.199 | [5 empty] | 0 | 8.606 | 43 | 2.3658 | 2.1736 | 0.78187 | 0.625 | 1.5486 | 65.4586
08/13/10 | 23:07 | 0 | 20.595 | 0 | 2 | 0 | 44.708 | 31.07 | 27.748 | 27.579 | 19.812 | 23.121 | 14.477 | 0 | 0 | 55.967 | 56.307 | 44.432 | 24.205 | 0 | 0 | 54.66 | 33.175 | [5 empty] | 0 | 3.445 | 44 | 2.3953 | 2.2016 | 0.78306 | 0.625 | 1.5766 | 65.822
08/13/10 | 23:08 | 0 | 20.571 | 0 | 1 | 0 | 36.136 | 30.3 | 27.699 | 27.53 | 18.306 | 23.074 | 14.528 | 1 | 0 | 55.944 | 56.261 | 44.408 | 24.158 | 0 | 0 | 54.66 | 33.244 | [5 empty] | 0 | 1.655 | 45 | 2.3807 | 2.1878 | 0.78247 | 0.625 | 1.5628 | 65.6432
08/13/10 | 23:09 | 0 | 20.546 | 0 | 1 | 0 | 30.975 | 37.146 | 27.579 | 27.53 | 16.504 | 23.146 | 14.427 | 0 | 0 | 55.944 | 56.307 | 44.456 | 24.158 | 0 | 0 | 54.637 | 33.223 | [5 empty] | 0 | 14.718 | 46 | 2.402 | 2.208 | 0.78333 | 0.625 | 1.583 | 65.9035
08/13/10 | 23:10 | 0 | 20.586 | 0 | 1 | 0 | 29.114 | 38.621 | 27.65 | 27.459 | 25.553 | 23.17 | 14.477 | 0 | 0 | 55.988 | 56.307 | 44.432 | 24.254 | 0 | 0 | 54.751 | 33.268 | [5 empty] | 0 | 11.781 | 47 | 2.402 | 2.208 | 0.78333 | 0.625 | 1.583 | 65.9035
08/13/10 | 23:11 | 0 | 20.595 | 0 | 2 | 0 | 42.128 | 33.902 | 27.819 | 27.41 | 21.628 | 23.121 | 14.404 | 1 | 0 | 55.967 | 56.284 | 44.456 | 24.205 | 0 | 0 | 54.728 | 33.268 | [5 empty] | 0 | 4.624 | 48 | 2.402 | 2.208 | 0.78333 | 0.625 | 1.583 | 65.9035
08/13/10 | 23:12 | 0 | 20.595 | 0 | 1 | 0 | 39.191 | 31.095 | 28.013 | 27.41 | 18.552 | 23.146 | 14.404 | 0 | 0 | 55.944 | 56.261 | 44.432 | 24.205 | 0 | 0 | 54.705 | 33.223 | [5 empty] | 0 | 1.832 | 49 | 2.404 | 2.2099 | 0.78342 | 0.625 | 1.5849 | 65.9282
08/13/10 | 23:13 | 0 | 20.595 | 0 | 1 | 0 | 32.154 | 34.632 | 28.204 | 27.53 | 17.22 | 23.17 | 14.404 | 0 | 0 | 55.921 | 56.284 | 44.408 | 24.18 | 0 | 0 | 54.66 | 33.199 | [5 empty] | 20.595 | 6.811 | 50 | 2.388 | 2.1947 | 0.78277 | 0.625 | 1.5697 | 65.7329
08/13/10 | 23:14 | 0 | 20.517 | 0 | 1 | 0 | 29.501 | 39.844 | 28.248 | 27.669 | 20.899 | 23.116 | 14.397 | 0 | 0 | 55.893 | 56.213 | 44.427 | 24.151 | 0 | 0 | 54.609 | 33.17 | [5 empty] | 0 | 15.434 | 51 | 2.3807 | 2.1878 | 0.78247 | 0.625 | 1.5628 | 65.6432
08/13/10 | 23:15 | 1 | 20.595 | 0 | 2 | 0 | 34.679 | 35.524 | 28.398 | 27.868 | 25.843 | 23.096 | 14.452 | 1 | 0 | 55.944 | 56.261 | 44.48 | 24.158 | 0 | 0 | 54.681 | 33.175 | [5 empty] | 0 | 6.264 | 52 | 2.388 | 2.1947 | 0.78277 | 0.625 | 1.5697 | 65.7329
08/13/10 | 23:16 | 0 | 20.595 | 0 | 1 | 0 | 43.398 | 31.769 | 28.638 | 27.964 | 20.134 | 23.096 | 14.477 | 0 | 0 | 55.897 | 56.261 | 44.432 | 24.205 | 0 | 0 | 54.66 | 33.175 | [5 empty] | 0 | 2.408 | 53 | 2.3749 | 2.1822 | 0.78224 | 0.625 | 1.5572 | 65.5711
08/13/10 | 23:17 | 0 | 20.571 | 0 | 1 | 0 | 34.397 | 32.108 | 28.758 | 28.133 | 18.06 | 23.217 | 14.452 | 1 | 0 | 55.944 | 56.241 | 44.48 | 24.18 | 0 | 0 | 54.681 | 33.151 | [5 empty] | 0 | 0.939 | 54 | 2.402 | 2.208 | 0.78333 | 0.625 | 1.583 | 65.9035
08/13/10 | 23:18 | 0 | 20.541 | 0 | 1 | 0 | 30.656 | 39.727 | 28.824 | 28.248 | 17.263 | 23.165 | 14.497 | 0 | 0 | 55.916 | 56.213 | 44.427 | 24.175 | 0 | 0 | 54.609 | 33.146 | [5 empty] | 0 | 0.41 | 55 | 2.4107 | 2.2163 | 0.78369 | 0.625 | 1.5913 | 66.0092
08/13/10 | 23:19 | 0 | 20.615 | 0 | 2 | 0 | 29.432 | 37.734 | 28.927 | 28.493 | 17.021 | 23.121 | 14.404 | 0 | 0 | 55.944 | 56.241 | 44.501 | 24.205 | 0 | 0 | 54.614 | 33.151 | [5 empty] | 0 | 0.215 | 56 | 2.4253 | 2.2301 | 0.78428 | 0.625 | 1.6051 | 66.1835
08/13/10 | 23:20 | 0 | 20.541 | 0 | 1 | 0 | 28.947 | 33.239 | 29.018 | 28.537 | 16.77 | 23.116 | 14.374 | 0 | 0 | 55.893 | 56.213 | 44.451 | 24.175 | 0 | 0 | 54.539 | 33.098 | [5 empty] | 0 | 0.073 | 57 | 2.388 | 2.1947 | 0.78277 | 0.625 | 1.5697 | 65.7329
08/13/10 | 23:21 | 0 | 20.566 | 0 | 1 | 0 | 28.824 | 31.016 | 29.187 | 28.609 | 16.571 | 23.165 | 14.324 | 0 | 0 | 55.893 | 56.191 | 44.451 | 24.175 | 0 | 0 | 54.562 | 33.146 | [5 empty] | 0 | -0.12 | 58 | 2.404 | 2.2099 | 0.78342 | 0.625 | 1.5849 | 65.9282
08/13/10 | 23:22 | 0 | 20.615 | 0 | 1 | 0 | 28.807 | 30.036 | 29.312 | 28.734 | 16.305 | 23.29 | 14.452 | 0 | 0 | 55.967 | 56.241 | 44.48 | 24.229 | 0 | 0 | 54.66 | 33.223 | [5 empty] | 0 | -0.169 | 59 | 2.429 | 2.2337 | 0.78443 | 0.625 | 1.6087 | 66.2285
08/13/10 | 23:23 | 0 | 20.566 | 0 | 2 | 0 | 28.753 | 29.621 | 29.212 | 28.873 | 16.152 | 23.116 | 14.397 | 0 | 0 | 55.916 | 56.191 | 44.472 | 24.175 | 0 | 0 | 54.586 | 33.122 | [5 empty] | 0 | -0.145 | 60 | 2.402 | 2.208 | 0.78333 | 0.625 | 1.583 | 65.9035
08/13/10 | 23:24 | 0 | 20.541 | 0 | 1 | 0 | 28.753 | 29.403 | 29.212 | 28.922 | 16.041 | 23.177 | 14.311 | 0 | 0 | 55.858 | 56.177 | 44.436 | 24.163 | 0 | 0 | 54.595 | 33.134 | [5 empty] | 0 | -0.218 | 61 | 2.402 | 2.208 | 0.78333 | 0.625 | 1.583 | 65.9035
08/13/10 | 23:25 | 0 | 20.571 | 0 | 1 | 0 | 28.829 | 29.359 | 29.312 | 28.974 | 16.033 | 23.17 | 14.404 | 0 | 0 | 55.918 | 56.17 | 44.453 | 24.156 | 0 | 0 | 54.681 | 33.127 | [5 empty] | 0 | -0.216 | 62 | 2.4113 | 2.2168 | 0.78371 | 0.625 | 1.5918 | 66.0162
08/13/10 | 23:26 | 0 | 20.593 | 0 | 2 | 0 | 28.854 | 29.288 | 29.337 | 29.072 | 16.157 | 23.217 | 14.404 | 0 | 0 | 55.895 | 56.17 | 44.453 | 24.18 | 0 | 0 | 54.658 | 33.175 | [5 empty] | 0 | -0.191 | 63 | 2.4407 | 2.2448 | 0.7849 | 0.625 | 1.6198 | 66.3661
08/13/10 | 23:27 | 0 | 20.561 | 0 | 1 | 0 | 28.846 | 29.207 | 29.256 | 29.062 | 15.951 | 23.163 | 14.372 | 0 | 0 | 55.844 | 56.14 | 44.446 | 24.148 | 0 | 0 | 54.581 | 33.165 | [5 empty] | 0 | -0.216 | 64 | 2.4378 | 2.242 | 0.78478 | 0.625 | 1.617 | 66.3318
08/13/10 | 23:28 | 0 | 20.561 | 0 | 1 | 0 | 28.871 | 29.207 | 29.256 | 29.062 | 15.878 | 23.138 | 14.271 | 0 | 0 | 55.844 | 56.14 | 44.398 | 24.197 | 0 | 0 | 54.604 | 33.144 | [5 empty] | 0 | -0.218 | 65 | 2.4669 | 2.2697 | 0.78596 | 0.625 | 1.6447 | 66.6709
08/13/10 | 23:29 | 0 | 20.571 | 0 | 1 | 0 | 28.903 | 29.263 | 29.192 | 29.119 | 15.91 | 23.195 | 14.281 | 1 | 0 | 55.851 | 56.147 | 44.429 | 24.18 | 0 | 0 | 54.611 | 33.151 | [5 empty] | 0 | -0.096 | 66 | 2.4451 | 2.2489 | 0.78508 | 0.625 | 1.6239 | 66.4173
08/13/10 | 23:30 | 0 | 20.593 | 0 | 2 | 0 | 28.854 | 29.168 | 29.047 | 29.072 | 15.86 | 23.146 | 14.181 | 0 | 0 | 55.851 | 56.126 | 44.384 | 24.205 | 0 | 0 | 54.611 | 33.175 | [5 empty] | 0 | -0.12 | 67 | 2.4471 | 2.2509 | 0.78516 | 0.625 | 1.6259 | 66.4412
08/13/10 | 23:31 | 0 | 20.571 | 0 | 1 | 0 | 28.878 | 29.217 | 29.094 | 28.974 | 15.787 | 23.146 | 14.256 | 0 | 0 | 55.804 | 56.126 | 44.384 | 24.18 | 0 | 0 | 54.635 | 33.175 | [5 empty] | 0 | -0.12 | 68 | 2.4451 | 2.2489 | 0.78508 | 0.625 | 1.6239 | 66.4173
08/13/10 | 23:32 | 0 | 20.561 | 0 | 1 | 0 | 28.822 | 29.207 | 28.918 | 28.942 | 15.531 | 23.138 | 14.249 | 0 | 0 | 55.774 | 56.072 | 44.398 | 24.053 | 0 | 0 | 54.628 | 33.189 | [5 empty] | 0 | -0.049 | 69 | 2.4451 | 2.2489 | 0.78508 | 0.625 | 1.6239 | 66.4173
08/13/10 | 23:33 | 0 | 20.571 | 0 | 2 | 0 | 28.783 | 29.239 | 28.807 | 28.903 | 15.563 | 23.121 | 14.256 | 0 | 0 | 55.804 | 56.079 | 44.405 | 24.18 | 0 | 0 | 54.658 | 33.196 | [5 empty] | 0 | 0.071 | 70 | 2.4692 | 2.2719 | 0.78606 | 0.625 | 1.6469 | 66.6977
08/13/10 | 23:34 | 0 | 20.593 | 0 | 1 | 0 | 28.758 | 29.217 | 28.663 | 28.807 | 15.588 | 23.121 | 14.256 | 0 | 0 | 55.804 | 56.103 | 44.405 | 24.156 | 0 | 0 | 54.588 | 33.22 | [5 empty] | 0 | 0.071 | 71 | 2.4523 | 2.2559 | 0.78537 | 0.625 | 1.6309 | 66.5024
08/13/10 | 23:35 | 0 | 20.539 | 0 | 1 | 0 | 28.653 | 29.111 | 28.508 | 28.582 | 15.483 | 22.993 | 14.173 | 0 | 0 | 55.727 | 56.026 | 44.353 | 24.102 | 0 | 0 | 54.558 | 33.12 | [5 empty] | 0 | 0.169 | 72 | 2.4334 | 2.2379 | 0.78461 | 0.625 | 1.6129 | 66.2803
08/13/10 | 23:36 | 0 | 20.571 | 0 | 1 | 0 | 28.589 | 29.119 | 28.373 | 28.518 | 15.465 | 23.05 | 14.231 | 0 | 0 | 55.736 | 56.079 | 44.36 | 24.156 | 0 | 0 | 54.544 | 33.196 | [5 empty] | 0 | 4.24 | 73 | 2.4692 | 2.2719 | 0.78606 | 0.625 | 1.6469 | 66.6977
08/13/10 | 23:37 | 0 | 20.539 | 0 | 2 | 0 | 28.461 | 28.991 | 28.292 | 28.292 | 15.606 | 22.944 | 14.296 | 0 | 0 | 55.706 | 56.026 | 44.329 | 24.077 | 0 | 0 | 54.558 | 33.144 | [5 empty] | 0 | 16.23 | 74 | 2.4765 | 2.2788 | 0.78635 | 0.625 | 1.6538 | 66.781
08/13/10 | 23:38 | 0 | 20.561 | 1 | 1 | 0 | 32.363 | 28.918 | 28.123 | 28.123 | 26.605 | 22.969 | 14.173 | 0 | 0 | 55.706 | 55.979 | 44.353 | 24.077 | 0 | 0 | 54.581 | 33.12 | [5 empty] | 0 | 6.831 | 75 | 2.4692 | 2.2719 | 0.78606 | 0.625 | 1.6469 | 66.6977
08/13/10 | 23:39 | 0 | 20.561 | 0 | 1 | 0 | 44.353 | 28.822 | 28.099 | 28.123 | 18.791 | 22.895 | 14.148 | 0 | 0 | 55.706 | 55.979 | 44.353 | 24.102 | 0 | 0 | 54.604 | 33.12 | [5 empty] | 0 | 2.698 | 76 | 2.4471 | 2.2509 | 0.78516 | 0.625 | 1.6259 | 66.4412
08/13/10 | 23:40 | 0 | 20.539 | 0 | 2 | 0 | 34.883 | 30.46 | 28.003 | 28.052 | 17.21 | 22.944 | 14.173 | 1 | 0 | 55.683 | 55.979 | 44.353 | 24.102 | 0 | 0 | 54.513 | 33.072 | [5 empty] | 0 | 1.278 | 77 | 2.4311 | 2.2357 | 0.78451 | 0.625 | 1.6107 | 66.2527
08/13/10 | 23:41 | 0 | 20.561 | 0 | 1 | 0 | 30.654 | 38.995 | 27.978 | 27.956 | 16.446 | 22.92 | 14.249 | 0 | 0 | 55.659 | 55.979 | 44.329 | 24.102 | 0 | 0 | 54.558 | 33.096 | [5 empty] | 0 | 1.736 | 78 | 2.4471 | 2.2509 | 0.78516 | 0.625 | 1.6259 | 66.4412
08/13/10 | 23:42 | 0 | 20.539 | 0 | 1 | 0 | 29.185 | 37.583 | 27.932 | 27.907 | 16.37 | 22.976 | 14.304 | 0 | 0 | 55.69 | 55.988 | 44.384 | 24.156 | 0 | 0 | 54.567 | 33.151 | [5 empty] | 0 | 17.637 | 79 | 2.4442 | 2.2481 | 0.78504 | 0.625 | 1.6231 | 66.4071
08/13/10 | 23:43 | 0 | 20.539 | 0 | 1 | 0 | 29.57 | 33.072 | 27.883 | 27.834 | 26.485 | 22.92 | 14.249 | 0 | 0 | 55.659 | 55.935 | 44.374 | 24.102 | 0 | 0 | 54.49 | 33.096 | [5 empty] | 0 | 8.93 | 80 | 2.4384 | 2.2426 | 0.78481 | 0.625 | 1.6176 | 66.3387
08/13/10 | 23:44 | 0 | 20.539 | 0 | 2 | 0 | 45.387 | 30.7 | 27.907 | 27.75 | 19.571 | 22.886 | 14.259 | 0 | 0 | 55.65 | 55.946 | 44.341 | 24.114 | 0 | 0 | 54.481 | 33.084 | [5 empty] | 0 | 3.541 | 81 | 2.4596 | 2.2628 | 0.78567 | 0.625 | 1.6378 | 66.5869
08/13/10 | 23:45 | 0 | 20.595 | 0 | 1 | 0 | 36.653 | 30.251 | 27.915 | 27.723 | 16.949 | 22.93 | 14.279 | 1 | 0 | 55.692 | 55.967 | 44.384 | 24.134 | 0 | 0 | 54.523 | 33.151 | [5 empty] | 0 | 1.613 | 82 | 2.4384 | 2.2426 | 0.78481 | 0.625 | 1.6176 | 66.3387
08/13/10 | 23:46 | 0 | 20.571 | 0 | 1 | 0 | 31.264 | 37.593 | 27.868 | 27.723 | 16.775 | 22.881 | 14.206 | 0 | 0 | 55.692 | 55.967 | 44.384 | 24.134 | 0 | 0 | 54.499 | 33.175 | [5 empty] | 0 | 7.357 | 83 | 2.4683 | 2.2711 | 0.78602 | 0.625 | 1.6461 | 66.6876
08/13/10 | 23:47 | 0 | 20.546 | 0 | 1 | 0 | 29.312 | 38.956 | 27.77 | 27.699 | 20.232 | 22.93 | 14.279 | 0 | 0 | 55.669 | 55.944 | 44.408 | 24.134 | 0 | 0 | 54.476 | 33.127 | [5 empty] | 0 | 16.079 | 84 | 2.4398 | 2.244 | 0.78487 | 0.625 | 1.619 | 66.3558
08/13/10 | 23:48 | 0 | 20.517 | 0 | 2 | 0 | 35.002 | 33.993 | 27.645 | 27.645 | 24.56 | 22.851 | 14.176 | 0 | 0 | 55.641 | 55.916 | 44.403 | 24.104 | 0 | 0 | 54.495 | 33.098 | [5 empty] | 0 | 6.797 | 85 | 2.4398 | 2.244 | 0.78487 | 0.625 | 1.619 | 66.3558
08/13/10 | 23:49 | 0 | 20.566 | 0 | 1 | 0 | 43.604 | 31.016 | 27.62 | 27.525 | 19.189 | 22.851 | 14.274 | 1 | 0 | 55.687 | 55.893 | 44.403 | 24.08 | 0 | 0 | 54.518 | 33.098 | [5 empty] | 0 | 2.916 | 86 | 2.4471 | 2.2509 | 0.78516 | 0.625 | 1.6259 | 66.4412
08/13/10 | 23:50 | 0 | 20.517 | 0 | 1 | 0 | 34.273 | 32.174 | 27.574 | 27.476 | 17.361 | 22.876 | 14.274 | 0 | 0 | 55.641 | 55.916 | 44.379 | 24.129 | 0 | 0 | 54.539 | 33.098 | [5 empty] | 20.566 | 2.746 | 87 | 2.4253 | 2.2301 | 0.78428 | 0.625 | 1.6051 | 66.1835
08/13/10 | 23:51 | 0 | 20.566 | 0 | 2 | 0 | 30.296 | 40.102 | 27.5 | 27.38 | 16.448 | 22.802 | 14.249 | 0 | 0 | 55.664 | 55.893 | 44.403 | 24.129 | 0 | 0 | 54.495 | 33.074 | [5 empty] | 0 | 17.256 | 88 | 2.4253 | 2.2301 | 0.78428 | 0.625 | 1.6051 | 66.1835
08/13/10 | 23:52 | 1 | 20.566 | 0 | 1 | 0 | 30.053 | 37.258 | 27.574 | 27.307 | 26.755 | 22.851 | 14.324 | 1 | 0 | 55.641 | 55.893 | 44.355 | 24.129 | 0 | 0 | 54.448 | 33.098 | [5 empty] | 0 | 8.235 | 89 | 2.4471 | 2.2509 | 0.78516 | 0.625 | 1.6259 | 66.4412
08/13/10 | 23:53 | 0 | 20.586 | 0 | 1 | 0 | 44.587 | 32.723 | 27.839 | 27.331 | 20.104 | 22.9 | 14.324 | 0 | 0 | 55.708 | 55.939 | 44.427 | 24.2 | 0 | 0 | 54.495 | 33.122 | [5 empty] | 0 | 3.106 | 90 | 2.4384 | 2.2426 | 0.78481 | 0.625 | 1.6176 | 66.3387
08/13/10 | 23:54 | 0 | 20.566 | 0 | 1 | 0 | 35.591 | 31.355 | 28.079 | 27.356 | 18.077 | 22.851 | 14.249 | 1 | 0 | 55.664 | 55.893 | 44.403 | 24.129 | 0 | 0 | 54.518 | 33.074 | [5 empty] | 0 | 2.746 | 91 | 2.4325 | 2.237 | 0.78457 | 0.625 | 1.612 | 66.2699
08/13/10 | 23:55 | 0 | 20.595 | 0 | 2 | 0 | 30.685 | 38.602 | 28.278 | 27.579 | 17.539 | 22.905 | 14.279 | 0 | 0 | 55.669 | 55.921 | 44.456 | 24.18 | 0 | 0 | 54.546 | 33.082 | [5 empty] | 0 | 16.115 | 92 | 2.4325 | 2.237 | 0.78457 | 0.625 | 1.612 | 66.2699
08/13/10 | 23:56 | 0 | 20.541 | 0 | 1 | 0 | 30.511 | 38.057 | 28.415 | 27.765 | 27.115 | 22.827 | 14.299 | 0 | 0 | 55.641 | 55.893 | 44.403 | 24.151 | 0 | 0 | 54.539 | 33.053 | [5 empty] | 0 | 0 | 93 | 6.5964 | 6.195 | 0.78428 | 0.625 | 5.57 | 84.44
08/13/10 | 23:57 | 0 | 20.566 | 0 | 1 | 0 | 44.049 | 33.146 | 28.68 | 27.934 | 20.177 | 22.802 | 14.299 | 1 | 0 | 55.664 | 55.869 | 44.427 | 24.151 | 0 | 0 | 54.518 | 33.074 | [5 empty] | 741.2138 | 5.0674 | 94 | 2.1581 | 1.9762 | 0.9533 | 0.625 | 1.3512 | 62.6093
08/13/10 | 23:58 | 0 | 20.566 | 0 | 2 | 0 | 35.213 | 31.74 | 28.922 | 28.128 | 18.894 | 22.851 | 14.324 | 0 | 0 | 55.692 | 55.897 | 44.48 | 24.158 | 0 | 0 | 54.523 | 33.103 | [5 empty] | 0 | 0 | 95 | 6.5964 | 6.195 | 0.77345 | 0.625 | 5.57 | 84.44
08/13/10 | 23:59 | 0 | 20.566 | 0 | 1 | 0 | 30.874 | 38.952 | 29.018 | 28.344 | 17.683 | 22.827 | 14.349 | 0 | 0 | 55.641 | 55.869 | 44.403 | 24.129 | 0 | 0 | 54.518 | 33.098
[29 empty] | #REF! | #VALUE! | 0 | #VALUE! | #VALUE! | 0.9533 | 0.625 | #VALUE! | #VALUE!
08/13/10 | 1440 | 36 | 20.5893 | 0.21 | 2158 | 8 | 32.3673 |  |  | 27.3 | 18.2435 | 23.2594 | 15.2415 | 155 | 2 |  |  |  | 24.3292 | 7 | 0 |  |  | 11.347 | 1:22 | 22.125 | 12:00 | 10.778 | #REF!
|  | 1 | [18 empty] | 0 | [10 empty] | #VALUE! | #VALUE! |  | 9 | #VALUE! | #VALUE!