## Therm118
Windmill Logger - THERMAL2.IMS
File opened at 00:00:01 Fri 28 May 2010
File closed at 00:00:01 Sat 29 May 2010
Date | Time | Boiler_Gas | Gas_MeterT | Boiler_Elec | Boiler_Flow | Boiler_Heat | Boiler_FlowT | Rads_In | Rads_Out | Boiler_Retur | Flue_Gas | Kitchen | Outside | Rain_Gauge | DHW_Coil_Hea | DHW_Coil_In | DHW_Cylinder | DHW_Coil_Out | DHW_Ambient | DHW_Flow | DHW_Heat | DHW_Out | DHW_In | OT min | t OT min | OT max | t OT max | T swing | Wtd._Meter_T | Delta T | Time Interval | T.H. Plus | W.H.L + | Total Heat | Water Ht. | Gain + | Gain + %
Days | Secs | cubic_feet | Celsius | kWh | litres | kWh | Celsius | Celsius | Celsius | Celsius | Celsius | Celsius | Celsius | events | kWh | Celsius | Celsius | Celsius | Celsius | litres | kWh | Celsius | Celsius | Celsius | hh:mm:ss | Celsius | hh:mm:ss | Kelvin | Celsius |  | Minutes | kW | kW | kW | kW | kW | %
05/28/10 | 0:00 | 0 | 19.279 | 0 | 1 | 0 | 47.082 | 42.75 | 28.842 | 28.623 | 21.154 | 24.143 | 9.892 | 1 | 0 | 54.236 | 53.456 | 43.15 | 23.396 | 0 | 0 | 51.806 | 32.358 | [5 empty] | 0 | 18.459 | 0 | 3.7158 | 3.4569 | 0.21157 | 0 | 3.4569 | 93.0311
05/28/10 | 0:01 | 0 | 19.254 | 0 | 1 | 0 | 40.095 | 37.158 | 28.792 | 28.648 | 17.104 | 24.168 | 9.841 | 0 | 0 | 54.212 | 53.433 | 43.126 | 23.396 | 0 | 0 | 51.806 | 32.358 | [5 empty] | 0 | 11.447 | 1 | 3.7307 | 3.471 | 1.7911 | 1.5789 | 1.8921 | 50.716
05/28/10 | 0:02 | 0 | 19.254 | 0 | 2 | 0 | 33.725 | 41.458 | 28.866 | 28.648 | 28.143 | 24.168 | 9.841 | 0 | 0 | 54.236 | 53.433 | 43.104 | 23.396 | 0 | 0 | 51.806 | 32.382 | [5 empty] | 0 | 5.077 | 2 | 3.7307 | 3.471 | 1.7911 | 1.5789 | 1.8921 | 50.716
05/28/10 | 0:03 | 0 | 19.221 | 0 | 1 | 0 | 47.67 | 41.851 | 28.834 | 28.64 | 20.033 | 24.158 | 9.761 | 1 | 0 | 54.154 | 53.419 | 43.02 | 23.364 | 0 | 0 | 51.762 | 32.316 | [5 empty] | 0 | 19.03 | 3 | 3.754 | 3.4932 | 1.7921 | 1.5789 | 1.9142 | 50.9912
05/28/10 | 0:04 | 0 | 19.163 | 0 | 1 | 0 | 38.478 | 36.763 | 28.824 | 28.631 | 16.275 | 24.102 | 9.731 | 0 | 0 | 54.147 | 53.367 | 43.061 | 23.332 | 0 | 0 | 51.762 | 32.316 | [5 empty] | 0 | 9.847 | 4 | 3.7627 | 3.5015 | 1.7924 | 1.5789 | 1.9225 | 51.0935
05/28/10 | 0:05 | 0 | 19.189 | 0 | 2 | 0 | 34.153 | 42.284 | 28.824 | 28.606 | 28.39 | 24.126 | 9.731 | 1 | 0 | 54.147 | 53.344 | 43.037 | 23.307 | 0 | 0 | 51.715 | 32.316 | [5 empty] | 0 | 5.547 | 5 | 3.7627 | 3.5015 | 1.7924 | 1.5789 | 1.9225 | 51.0935
05/28/10 | 0:06 | 0 | 19.184 | 0 | 1 | 0 | 47.285 | 40.798 | 28.795 | 28.626 | 20.267 | 24.097 | 9.65 | 0 | 0 | 54.119 | 53.316 | 43.008 | 23.327 | 0 | 0 | 51.643 | 32.262 | [5 empty] | 0 | 18.659 | 6 | 3.7863 | 3.5239 | 1.7934 | 1.5789 | 1.9449 | 51.3674
05/28/10 | 0:07 | 0 | 19.158 | 0 | 1 | 0 | 37.275 | 36.617 | 28.866 | 28.626 | 16.023 | 24.097 | 9.527 | 1 | 0 | 54.096 | 53.316 | 43.008 | 23.302 | 0 | 0 | 51.664 | 32.215 | [5 empty] | 0 | 8.649 | 7 | 3.8221 | 3.5579 | 1.7948 | 1.5789 | 1.979 | 51.7768
05/28/10 | 0:08 | 0 | 19.158 | 0 | 2 | 0 | 36.076 | 42.819 | 28.795 | 28.65 | 29.155 | 24.072 | 9.502 | 0 | 0 | 54.096 | 53.339 | 42.985 | 23.327 | 0 | 0 | 51.687 | 32.262 | [5 empty] | 0 | 7.426 | 8 | 3.8294 | 3.5648 | 1.7951 | 1.5789 | 1.9859 | 51.859
05/28/10 | 0:09 | 0 | 19.189 | 0 | 1 | 0 | 46.396 | 39.935 | 28.849 | 28.704 | 18.276 | 24.102 | 9.459 | 1 | 0 | 54.124 | 53.344 | 43.037 | 23.332 | 0 | 0 | 51.715 | 32.316 | [5 empty] | 0 | 17.692 | 9 | 3.8419 | 3.5767 | 1.7956 | 1.5789 | 1.9978 | 51.9998
05/28/10 | 0:10 | 0 | 19.133 | 0 | 2 | 0 | 36.311 | 37.086 | 28.866 | 28.697 | 16.737 | 24.146 | 9.379 | 0 | 0 | 54.072 | 53.316 | 43.008 | 23.302 | 0 | 0 | 51.664 | 32.287 | [5 empty] | 0 | 7.614 | 10 | 3.8652 | 3.5989 | 1.7966 | 1.5789 | 2.0199 | 52.2593
05/28/10 | 0:11 | 1 | 19.163 | 0 | 1 | 0 | 38.361 | 43.341 | 28.895 | 28.726 | 27.282 | 24.151 | 9.311 | 0 | 0 | 54.1 | 53.367 | 42.989 | 23.332 | 0 | 0 | 51.738 | 32.291 | [5 empty] | 19.163 | 9.635 | 11 | 3.885 | 3.6177 | 1.7974 | 1.5789 | 2.0388 | 52.4774
05/28/10 | 0:12 | 0 | 19.158 | 0 | 1 | 0 | 44.694 | 38.99 | 28.891 | 28.697 | 18.319 | 24.17 | 9.329 | 1 | 0 | 54.072 | 53.316 | 43.008 | 23.351 | 0 | 0 | 51.734 | 32.287 | [5 empty] | 0 | 15.997 | 12 | 3.8798 | 3.6127 | 1.7972 | 1.5789 | 2.0338 | 52.4199
05/28/10 | 0:13 | 0 | 19.158 | 0 | 2 | 0 | 35.301 | 37.744 | 28.866 | 28.675 | 23.952 | 24.121 | 9.256 | 0 | 0 | 54.096 | 53.293 | 43.008 | 23.278 | 0 | 0 | 51.734 | 32.311 | [5 empty] | 0 | 6.626 | 13 | 3.9011 | 3.6329 | 1.798 | 1.5789 | 2.054 | 52.6522
05/28/10 | 0:14 | 0 | 19.158 | 0 | 1 | 0 | 41.411 | 43.126 | 28.891 | 28.697 | 25.011 | 24.097 | 9.256 | 1 | 0 | 54.072 | 53.293 | 42.985 | 23.253 | 0 | 0 | 51.71 | 32.311 | [5 empty] | 0 | 12.714 | 14 | 3.9011 | 3.6329 | 1.798 | 1.5789 | 2.054 | 52.6522
05/28/10 | 0:15 | 0 | 19.158 | 0 | 1 | 0 | 42.891 | 38.074 | 28.891 | 28.697 | 17.356 | 24.121 | 9.231 | 1 | 0 | 54.096 | 53.269 | 43.032 | 23.302 | 0 | 0 | 51.71 | 32.262 | [5 empty] | 0 | 14.194 | 15 | 3.9083 | 3.6399 | 1.7983 | 1.5789 | 2.0609 | 52.7312
05/28/10 | 0:16 | 0 | 19.158 | 0 | 2 | 0 | 34.479 | 38.755 | 28.891 | 28.697 | 27.397 | 24.097 | 9.205 | 0 | 0 | 54.096 | 53.293 | 43.032 | 23.351 | 0 | 0 | 51.734 | 32.287 | [5 empty] | 0 | 5.782 | 16 | 3.9159 | 3.6471 | 1.7986 | 1.5789 | 2.0681 | 52.8131
05/28/10 | 0:17 | 0 | 19.158 | 0 | 1 | 0 | 46.895 | 42.726 | 28.891 | 28.746 | 22.483 | 24.121 | 9.231 | 1 | 0 | 54.049 | 53.293 | 43.008 | 23.327 | 0 | 0 | 51.687 | 32.287 | [5 empty] | 0 | 18.149 | 17 | 3.9083 | 3.6399 | 1.7983 | 1.5789 | 2.0609 | 52.7312
05/28/10 | 0:18 | 0 | 19.133 | 0 | 1 | 0 | 39.648 | 37.581 | 28.891 | 28.77 | 17.678 | 24.121 | 9.133 | 0 | 0 | 54.049 | 53.293 | 42.985 | 23.302 | 0 | 0 | 51.71 | 32.287 | [5 empty] | 0 | 10.878 | 18 | 3.9369 | 3.667 | 1.7995 | 1.5789 | 2.088 | 53.038
05/28/10 | 0:19 | 0 | 19.133 | 0 | 2 | 0 | 35.019 | 41.669 | 28.915 | 28.77 | 28.842 | 24.17 | 9.107 | 0 | 0 | 54.049 | 53.269 | 43.008 | 23.327 | 0 | 0 | 51.71 | 32.311 | [5 empty] | 0 | 6.249 | 19 | 3.9444 | 3.6742 | 1.7998 | 1.5789 | 2.0952 | 53.1187
05/28/10 | 0:20 | 0 | 19.101 | 0 | 1 | 0 | 47.094 | 41.497 | 28.859 | 28.739 | 20.331 | 24.114 | 9.125 | 1 | 0 | 53.995 | 53.262 | 42.977 | 23.32 | 0 | 0 | 51.703 | 32.255 | [5 empty] | 0 | 18.355 | 20 | 3.9392 | 3.6692 | 1.7996 | 1.5789 | 2.0903 | 53.0629
05/28/10 | 0:21 | 0 | 19.126 | 0 | 2 | 0 | 36.961 | 37.385 | 28.908 | 28.739 | 20.765 | 24.114 | 9.024 | 0 | 0 | 53.995 | 53.239 | 42.977 | 23.295 | 0 | 0 | 51.657 | 32.255 | [5 empty] | 0 | 8.222 | 21 | 3.9686 | 3.6972 | 1.8008 | 1.5789 | 2.1182 | 53.3741
05/28/10 | 0:22 | 0 | 19.126 | 0 | 1 | 0 | 39.64 | 43.26 | 28.859 | 28.763 | 26.017 | 24.139 | 8.977 | 1 | 0 | 53.972 | 53.239 | 42.977 | 23.295 | 0 | 0 | 51.633 | 32.255 | [5 empty] | 0 | 10.877 | 22 | 3.9823 | 3.7102 | 1.8013 | 1.5789 | 2.1312 | 53.5173
05/28/10 | 0:23 | 0 | 19.126 | 0 | 1 | 0 | 43.704 | 39.547 | 28.883 | 28.739 | 18.04 | 24.114 | 8.926 | 1 | 0 | 53.977 | 53.244 | 42.956 | 23.271 | 0 | 0 | 51.638 | 32.257 | [5 empty] | 0 | 14.965 | 23 | 3.9971 | 3.7243 | 1.8019 | 1.5789 | 2.1453 | 53.6717
05/28/10 | 0:24 | 0 | 19.128 | 0 | 2 | 0 | 34.852 | 38.588 | 28.91 | 28.765 | 26.838 | 24.19 | 8.929 | 0 | 0 | 54.002 | 53.269 | 42.982 | 23.371 | 0 | 0 | 51.664 | 32.26 | [5 empty] | 0 | 6.087 | 24 | 3.9963 | 3.7235 | 1.8019 | 1.5789 | 2.1445 | 53.6626
05/28/10 | 0:25 | 1 | 19.128 | 0 | 1 | 0 | 46.365 | 42.958 | 29.008 | 28.79 | 22.334 | 24.141 | 8.929 | 0 | 0 | 54.026 | 53.246 | 42.982 | 23.322 | 0 | 0 | 51.64 | 32.284 | [5 empty] | 19.128 | 17.575 | 25 | 3.9963 | 3.7235 | 1.8019 | 1.5789 | 2.1445 | 53.6626
05/28/10 | 0:26 | 0 | 19.128 | 0 | 1 | 0 | 40.609 | 37.813 | 28.984 | 28.79 | 17.127 | 24.116 | 8.904 | 1 | 0 | 54.049 | 53.223 | 42.982 | 23.371 | 0 | 0 | 51.594 | 32.309 | [5 empty] | 0 | 11.819 | 26 | 4.0036 | 3.7304 | 1.8022 | 1.5789 | 2.1514 | 53.7379
05/28/10 | 0:27 | 0 | 19.128 | 0 | 2 | 0 | 34.194 | 41.408 | 28.935 | 28.815 | 28.454 | 24.116 | 8.904 | 0 | 0 | 54.002 | 53.223 | 43.006 | 23.298 | 0 | 0 | 51.594 | 32.309 | [5 empty] | 0 | 5.379 | 27 | 4.0036 | 3.7304 | 1.8022 | 1.5789 | 2.1514 | 53.7379
05/28/10 | 0:28 | 0 | 19.128 | 0 | 1 | 0 | 48.361 | 42.09 | 28.984 | 28.815 | 20.066 | 24.166 | 9.027 | 1 | 0 | 54.002 | 53.223 | 42.958 | 23.347 | 0 | 0 | 51.594 | 32.331 | [5 empty] | 0 | 19.546 | 28 | 3.9677 | 3.6963 | 1.8007 | 1.5789 | 2.1174 | 53.3649
05/28/10 | 0:29 | 0 | 19.153 | 0 | 2 | 0 | 38.588 | 37.248 | 29.03 | 28.815 | 15.769 | 24.116 | 8.954 | 0 | 0 | 54.026 | 53.223 | 42.958 | 23.371 | 0 | 0 | 51.617 | 32.38 | [5 empty] | 0 | 9.773 | 29 | 3.989 | 3.7165 | 1.8016 | 1.5789 | 2.1376 | 53.5871
05/28/10 | 0:30 | 0 | 19.153 | 0 | 1 | 0 | 36.143 | 43.264 | 29.008 | 28.815 | 29.249 | 24.166 | 9.027 | 1 | 0 | 54.002 | 53.223 | 43.006 | 23.298 | 0 | 0 | 51.64 | 32.38 | [5 empty] | 0 | 7.328 | 30 | 3.9677 | 3.6963 | 1.8007 | 1.5789 | 2.1174 | 53.3649
05/28/10 | 0:31 | 0 | 19.128 | 0 | 1 | 0 | 46.617 | 40.937 | 28.984 | 28.839 | 19.055 | 24.212 | 9.002 | 0 | 0 | 54.026 | 53.223 | 43.006 | 23.273 | 0 | 0 | 51.64 | 32.355 | [5 empty] | 0 | 17.778 | 31 | 3.975 | 3.7032 | 1.801 | 1.5789 | 2.1243 | 53.4412
05/28/10 | 0:32 | 0 | 19.096 | 0 | 2 | 0 | 36.512 | 37.593 | 28.976 | 28.783 | 22.976 | 24.158 | 8.969 | 1 | 0 | 53.949 | 53.192 | 42.975 | 23.339 | 0 | 0 | 51.633 | 32.299 | [5 empty] | 0 | 7.729 | 32 | 3.9846 | 3.7124 | 1.8014 | 1.5789 | 2.1334 | 53.5416
05/28/10 | 0:33 | 0 | 19.128 | 0 | 1 | 0 | 40.703 | 43.547 | 29.008 | 28.839 | 25.274 | 24.237 | 8.929 | 0 | 0 | 54.002 | 53.223 | 43.03 | 23.322 | 0 | 0 | 51.664 | 32.331 | [5 empty] | 0 | 11.864 | 33 | 3.9963 | 3.7235 | 1.8019 | 1.5789 | 2.1445 | 53.6626
05/28/10 | 0:34 | 0 | 19.121 | 0 | 1 | 0 | 44.501 | 39.191 | 28.998 | 28.832 | 18.281 | 24.278 | 8.796 | 1 | 0 | 53.972 | 53.169 | 42.951 | 23.217 | 0 | 0 | 51.61 | 32.299 | [5 empty] | 0 | 15.669 | 34 | 4.035 | 3.7603 | 1.8035 | 1.5789 | 2.1813 | 54.0599
05/28/10 | 0:35 | 0 | 19.096 | 0 | 2 | 0 | 35.22 | 38.956 | 28.998 | 28.807 | 26.446 | 24.325 | 8.796 | 0 | 0 | 53.949 | 53.192 | 42.903 | 23.29 | 0 | 0 | 51.587 | 32.252 | [5 empty] | 0 | 6.413 | 35 | 4.035 | 3.7603 | 1.8035 | 1.5789 | 2.1813 | 54.0599
05/28/10 | 0:36 | 0 | 19.103 | 0 | 1 | 0 | 44.739 | 43.733 | 28.984 | 28.886 | 24.07 | 24.381 | 8.828 | 1 | 0 | 54.002 | 53.176 | 42.982 | 23.322 | 0 | 0 | 51.617 | 32.309 | [5 empty] | 0 | 15.853 | 36 | 4.0257 | 3.7514 | 1.8031 | 1.5789 | 2.1725 | 53.965
05/28/10 | 0:37 | 0 | 19.096 | 0 | 2 | 1 | 41.564 | 38.062 | 28.998 | 28.854 | 18.356 | 24.374 | 8.796 | 0 | 0 | 53.949 | 53.146 | 42.927 | 23.241 | 0 | 0 | 51.587 | 32.277 | [5 empty] | 0 | 12.71 | 37 | 4.035 | 3.7603 | 1.8035 | 1.5789 | 2.1813 | 54.0599
05/28/10 | 0:38 | 1 | 19.096 | 0 | 1 | 0 | 34.232 | 40.624 | 28.976 | 28.854 | 27.868 | 24.398 | 8.846 | 1 | 0 | 53.949 | 53.146 | 42.951 | 23.241 | 0 | 0 | 51.587 | 32.299 | [5 empty] | 19.096 | 5.378 | 0 | 4.0204 | 3.7464 | 1.8029 | 1.5789 | 2.1675 | 53.9114
05/28/10 | 0:39 | 0 | 19.128 | 0 | 1 | 0 | 46.916 | 42.465 | 29.03 | 28.91 | 21.709 | 24.406 | 8.806 | 0 | 0 | 54.002 | 53.176 | 42.982 | 23.322 | 0 | 0 | 51.594 | 32.309 | [5 empty] | 0 | 18.006 | 1 | 4.0321 | 3.7575 | 1.5577 | 1.3333 | 2.4242 | 60.1218
05/28/10 | 0:40 | 0 | 19.096 | 0 | 2 | 0 | 37.992 | 37.311 | 28.998 | 28.854 | 22.736 | 24.349 | 8.796 | 1 | 0 | 53.925 | 53.146 | 42.975 | 23.315 | 0 | 0 | 51.563 | 32.252 | [5 empty] | 0 | 9.138 | 2 | 4.035 | 3.7603 | 1.5578 | 1.3333 | 2.4269 | 60.147
05/28/10 | 0:41 | 0 | 19.096 | 0 | 1 | 0 | 41.236 | 42.317 | 28.952 | 28.854 | 26.88 | 24.423 | 8.748 | 0 | 0 | 53.925 | 53.169 | 42.927 | 23.315 | 0 | 0 | 51.563 | 32.299 | [5 empty] | 0 | 12.382 | 3 | 4.049 | 3.7736 | 1.5584 | 1.3333 | 2.4402 | 60.2675
05/28/10 | 0:42 | 0 | 19.096 | 0 | 1 | 0 | 44.173 | 40.059 | 29.023 | 28.832 | 17.492 | 24.398 | 8.748 | 1 | 0 | 53.949 | 53.146 | 42.975 | 23.315 | 0 | 0 | 51.519 | 32.323 | [5 empty] | 0 | 15.341 | 4 | 4.049 | 3.7736 | 1.5584 | 1.3333 | 2.4402 | 60.2675
05/28/10 | 0:43 | 0 | 19.096 | 0 | 2 | 0 | 35.079 | 39.849 | 28.998 | 28.878 | 26.855 | 24.448 | 8.698 | 0 | 0 | 53.949 | 53.122 | 42.951 | 23.29 | 0 | 0 | 51.542 | 32.348 | [5 empty] | 0 | 6.201 | 5 | 4.0635 | 3.7874 | 1.559 | 1.3333 | 2.4541 | 60.3921
05/28/10 | 0:44 | 0 | 19.09 | 0 | 1 | 0 | 45.436 | 43.649 | 29.043 | 28.873 | 22.9 | 24.418 | 8.693 | 1 | 0 | 53.944 | 53.118 | 42.992 | 23.332 | 0 | 0 | 51.514 | 32.294 | [5 empty] | 0 | 16.563 | 6 | 4.065 | 3.7888 | 1.5591 | 1.3333 | 2.4554 | 60.4046
05/28/10 | 0:45 | 0 | 19.121 | 0 | 2 | 0 | 40.038 | 37.921 | 29.047 | 28.927 | 17.517 | 24.448 | 8.748 | 0 | 0 | 53.949 | 53.146 | 42.975 | 23.339 | 0 | 0 | 51.542 | 32.323 | [5 empty] | 0 | 11.111 | 7 | 4.049 | 3.7736 | 1.5584 | 1.3333 | 2.4402 | 60.2675
05/28/10 | 0:46 | 0 | 19.121 | 0 | 1 | 0 | 37.005 | 41.119 | 29.072 | 28.903 | 29.386 | 24.47 | 8.672 | 0 | 0 | 53.949 | 53.122 | 42.999 | 23.29 | 0 | 0 | 51.496 | 32.299 | [5 empty] | 0 | 8.102 | 8 | 4.0711 | 3.7946 | 1.5593 | 1.3333 | 2.4613 | 60.4566
05/28/10 | 0:47 | 0 | 19.121 | 0 | 1 | 0 | 46.61 | 41.399 | 29.121 | 28.903 | 19.86 | 24.519 | 8.672 | 1 | 0 | 53.925 | 53.146 | 42.951 | 23.315 | 0 | 0 | 51.496 | 32.323 | [5 empty] | 0 | 17.707 | 9 | 4.0711 | 3.7946 | 1.5593 | 1.3333 | 2.4613 | 60.4566
05/28/10 | 0:48 | 0 | 19.09 | 0 | 2 | 0 | 36.411 | 38.504 | 29.067 | 28.898 | 26.272 | 24.44 | 8.595 | 1 | 0 | 53.874 | 53.118 | 42.946 | 23.285 | 0 | 0 | 51.444 | 32.294 | [5 empty] | 0 | 7.513 | 10 | 4.0935 | 3.8159 | 1.5602 | 1.3333 | 2.4826 | 60.6461
05/28/10 | 0:49 | 0 | 19.096 | 0 | 1 | 0 | 45.142 | 43.984 | 29.097 | 28.998 | 23.58 | 24.494 | 8.6 | 0 | 0 | 53.902 | 53.146 | 42.975 | 23.29 | 0 | 0 | 51.472 | 32.323 | [5 empty] | 0 | 16.144 | 11 | 4.0921 | 3.8145 | 1.5602 | 1.3333 | 2.4812 | 60.6339
05/28/10 | 0:50 | 0 | 19.065 | 0 | 2 | 0 | 42.147 | 39.069 | 29.092 | 28.922 | 17.165 | 24.489 | 8.617 | 1 | 0 | 53.897 | 53.094 | 42.922 | 23.31 | 0 | 0 | 51.444 | 32.318 | [5 empty] | 0 | 13.225 | 12 | 4.0871 | 3.8098 | 1.56 | 1.3333 | 2.4765 | 60.5922
05/28/10 | 0:51 | 1 | 19.09 | 0 | 1 | 0 | 35.261 | 41.442 | 29.092 | 28.898 | 29.043 | 24.465 | 8.617 | 0 | 0 | 53.897 | 53.094 | 42.97 | 23.285 | 0 | 0 | 51.421 | 32.343 | [5 empty] | 19.09 | 6.363 | 13 | 4.0871 | 3.8098 | 1.56 | 1.3333 | 2.4765 | 60.5922
05/28/10 | 0:52 | 0 | 19.09 | 0 | 1 | 0 | 48.44 | 43.016 | 29.138 | 28.947 | 21.14 | 24.489 | 8.595 | 1 | 0 | 53.897 | 53.094 | 42.946 | 23.285 | 0 | 0 | 51.444 | 32.343 | [5 empty] | 0 | 19.493 | 14 | 4.0935 | 3.8159 | 1.5602 | 1.3333 | 2.4826 | 60.6461
05/28/10 | 0:53 | 0 | 19.09 | 0 | 2 | 0 | 38.291 | 38.27 | 29.138 | 28.994 | 21.383 | 24.489 | 8.617 | 0 | 0 | 53.897 | 53.073 | 42.97 | 23.236 | 0 | 0 | 51.467 | 32.318 | [5 empty] | 0 | 9.297 | 15 | 4.0871 | 3.8098 | 1.56 | 1.3333 | 2.4765 | 60.5922
05/28/10 | 0:54 | 0 | 19.09 | 0 | 1 | 0 | 40.219 | 44.051 | 29.138 | 29.018 | 27.211 | 24.489 | 8.544 | 1 | 0 | 53.897 | 53.073 | 42.922 | 23.285 | 0 | 0 | 51.444 | 32.367 | [5 empty] | 0 | 11.201 | 16 | 4.1084 | 3.83 | 1.5608 | 1.3333 | 2.4967 | 60.7705
05/28/10 | 0:55 | 0 | 19.09 | 0 | 2 | 0 | 44.587 | 40.643 | 29.187 | 28.994 | 18.349 | 24.514 | 8.494 | 0 | 0 | 53.897 | 53.073 | 42.922 | 23.285 | 0 | 0 | 51.397 | 32.343 | [5 empty] | 0 | 15.593 | 17 | 4.1229 | 3.8439 | 1.5614 | 1.3333 | 2.5105 | 60.8916
05/28/10 | 0:56 | 0 | 19.06 | 0 | 1 | 0 | 35.349 | 39.533 | 29.133 | 29.038 | 27.689 | 24.484 | 8.416 | 1 | 0 | 53.846 | 53.066 | 42.941 | 23.182 | 0 | 0 | 51.393 | 32.289 | [5 empty] | 0 | 6.311 | 18 | 4.1457 | 3.8655 | 1.5623 | 1.3333 | 2.5321 | 61.0788
05/28/10 | 0:57 | 0 | 19.065 | 0 | 1 | 0 | 47.362 | 43.721 | 29.138 | 29.067 | 23.165 | 24.585 | 8.421 | 0 | 0 | 53.874 | 53.094 | 42.922 | 23.261 | 0 | 0 | 51.421 | 32.294 | [5 empty] | 0 | 18.295 | 19 | 4.1442 | 3.8641 | 1.5623 | 1.3333 | 2.5307 | 61.0668
05/28/10 | 0:58 | 0 | 19.09 | 0 | 2 | 0 | 40.102 | 38.411 | 29.234 | 29.018 | 17.534 | 24.538 | 8.471 | 1 | 0 | 53.897 | 53.073 | 42.97 | 23.187 | 0 | 0 | 51.421 | 32.294 | [5 empty] | 0 | 11.084 | 20 | 4.1296 | 3.8502 | 1.5617 | 1.3333 | 2.5169 | 60.947
05/28/10 | 0:59 | 0 | 19.09 | 1 | 1 | 0 | 36.131 | 42.616 | 29.212 | 29.043 | 29.428 | 24.56 | 8.446 | 0 | 0 | 53.874 | 53.073 | 42.922 | 23.261 | 0 | 0 | 51.397 | 32.269 | [5 empty] | 0 | 7.088 | 21 | 4.1369 | 3.8571 | 1.562 | 1.3333 | 2.5238 | 61.007
05/28/10 | 1:00 | 0 | 19.09 | 0 | 2 | 0 | 46.652 | 41.793 | 29.234 | 29.067 | 19.855 | 24.609 | 8.396 | 1 | 0 | 53.874 | 53.027 | 42.922 | 23.236 | 0 | 0 | 51.397 | 32.294 | [5 empty] | 0 | 17.585 | 22 | 4.1515 | 3.871 | 1.5626 | 1.3333 | 2.5377 | 61.1264
05/28/10 | 1:01 | 0 | 19.09 | 0 | 1 | 0 | 36.694 | 38.246 | 29.234 | 29.114 | 25.622 | 24.538 | 8.396 | 0 | 0 | 53.897 | 53.05 | 42.946 | 23.285 | 0 | 0 | 51.376 | 32.294 | [5 empty] | 0 | 7.58 | 23 | 4.1515 | 3.871 | 1.5626 | 1.3333 | 2.5377 | 61.1264
05/28/10 | 1:02 | 1 | 19.06 | 0 | 1 | 0 | 43.762 | 43.669 | 29.182 | 29.038 | 25.134 | 24.58 | 8.416 | 1 | 0 | 53.846 | 53.045 | 42.87 | 23.231 | 0 | 0 | 51.369 | 32.289 | [5 empty] | 19.06 | 14.724 | 24 | 4.1457 | 3.8655 | 1.5623 | 1.3333 | 2.5321 | 61.0788
05/28/10 | 1:03 | 0 | 19.06 | 0 | 2 | 0 | 42.353 | 39.157 | 29.204 | 29.084 | 17.703 | 24.604 | 8.353 | 0 | 0 | 53.837 | 53.013 | 42.882 | 23.17 | 0 | 0 | 51.337 | 32.326 | [5 empty] | 0 | 13.269 | 25 | 4.164 | 3.8829 | 1.5631 | 1.3333 | 2.5496 | 61.2284
05/28/10 | 1:04 | 0 | 19.02 | 0 | 1 | 0 | 34.938 | 40.789 | 29.192 | 29.094 | 28.758 | 24.59 | 8.401 | 1 | 0 | 53.811 | 53.01 | 42.879 | 23.29 | 0 | 0 | 51.358 | 32.274 | [5 empty] | 0 | 5.844 | 26 | 4.15 | 3.8696 | 1.5625 | 1.3333 | 2.5363 | 61.1145
05/28/10 | 1:05 | 0 | 19.07 | 0 | 2 | 0 | 48.468 | 42.834 | 29.192 | 29.119 | 21.748 | 24.543 | 8.401 | 1 | 0 | 53.811 | 53.01 | 42.903 | 23.241 | 0 | 0 | 51.334 | 32.299 | [5 empty] | 0 | 19.349 | 27 | 4.15 | 3.8696 | 1.5625 | 1.3333 | 2.5363 | 61.1145
05/28/10 | 1:06 | 0 | 19.07 | 0 | 1 | 0 | 38.65 | 37.968 | 29.239 | 29.119 | 18.082 | 24.519 | 8.401 | 0 | 0 | 53.811 | 53.01 | 42.903 | 23.29 | 0 | 0 | 51.29 | 32.299 | [5 empty] | 0 | 9.531 | 28 | 4.15 | 3.8696 | 1.5625 | 1.3333 | 2.5363 | 61.1145
05/28/10 | 1:07 | 0 | 19.075 | 0 | 1 | 0 | 39.571 | 43.848 | 29.268 | 29.101 | 28.329 | 24.595 | 8.431 | 0 | 0 | 53.839 | 53.015 | 42.908 | 23.342 | 0 | 0 | 51.318 | 32.353 | [5 empty] | 0 | 10.47 | 29 | 4.1413 | 3.8613 | 1.5621 | 1.3333 | 2.528 | 61.0429
05/28/10 | 1:08 | 0 | 19.045 | 0 | 2 | 0 | 45.189 | 40.765 | 29.217 | 29.119 | 19.39 | 24.543 | 8.376 | 1 | 0 | 53.79 | 53.01 | 42.903 | 23.241 | 0 | 0 | 51.311 | 32.323 | [5 empty] | 0 | 16.07 | 30 | 4.1573 | 3.8765 | 1.5628 | 1.3333 | 2.5432 | 61.1739
05/28/10 | 1:09 | 0 | 19.07 | 0 | 1 | 0 | 35.713 | 39.401 | 29.288 | 29.094 | 27.336 | 24.565 | 8.326 | 0 | 0 | 53.79 | 53.01 | 42.879 | 23.241 | 0 | 0 | 51.311 | 32.323 | [5 empty] | 0 | 6.619 | 31 | 4.1719 | 3.8904 | 1.5634 | 1.3333 | 2.557 | 61.2922
05/28/10 | 1:10 | 0 | 19.045 | 0 | 2 | 0 | 46.842 | 43.939 | 29.239 | 29.119 | 23.001 | 24.639 | 8.253 | 1 | 0 | 53.811 | 52.964 | 42.879 | 23.266 | 0 | 0 | 51.334 | 32.323 | [5 empty] | 0 | 17.723 | 32 | 4.1931 | 3.9106 | 1.5642 | 1.3333 | 2.5772 | 61.4634
05/28/10 | 1:11 | 0 | 19.045 | 0 | 1 | 0 | 40.6 | 38.533 | 29.312 | 29.119 | 16.378 | 24.614 | 8.202 | 0 | 0 | 53.79 | 52.987 | 42.879 | 23.266 | 0 | 0 | 51.334 | 32.274 | [5 empty] | 0 | 11.481 | 33 | 4.208 | 3.9247 | 1.5648 | 1.3333 | 2.5914 | 61.5819
05/28/10 | 1:12 | 0 | 19.045 | 0 | 1 | 0 | 35.971 | 42.363 | 29.263 | 29.143 | 29.383 | 24.59 | 8.253 | 1 | 0 | 53.766 | 52.964 | 42.879 | 23.266 | 0 | 0 | 51.334 | 32.299 | [5 empty] | 0 | 6.828 | 34 | 4.1931 | 3.9106 | 1.5642 | 1.3333 | 2.5772 | 61.4634
05/28/10 | 1:13 | 0 | 19.01 | 0 | 2 | 0 | 47.105 | 41.954 | 29.229 | 29.133 | 20.676 | 24.604 | 8.142 | 0 | 0 | 53.71 | 52.954 | 42.846 | 23.302 | 0 | 0 | 51.278 | 32.193 | [5 empty] | 0 | 17.972 | 35 | 4.2254 | 3.9413 | 1.5656 | 1.3333 | 2.608 | 61.7203
05/28/10 | 1:14 | 0 | 19.035 | 0 | 1 | 0 | 36.995 | 38.169 | 29.204 | 29.084 | 24.725 | 24.604 | 8.142 | 1 | 0 | 53.664 | 52.884 | 42.776 | 23.182 | 0 | 0 | 51.302 | 32.24 | [5 empty] | 0 | 7.911 | 36 | 4.2254 | 3.9413 | 1.5656 | 1.3333 | 2.608 | 61.7203
05/28/10 | 1:15 | 1 | 19.07 | 0 | 2 | 0 | 43.044 | 43.891 | 29.337 | 29.143 | 25.818 | 24.543 | 8.152 | 0 | 0 | 53.79 | 52.94 | 42.927 | 23.266 | 0 | 0 | 51.311 | 32.252 | [5 empty] | 19.07 | 13.901 | 37 | 4.2225 | 3.9385 | 1.5654 | 1.3333 | 2.6052 | 61.6973
05/28/10 | 1:16 | 0 | 19.01 | 0 | 1 | 0 | 43.083 | 39.368 | 29.327 | 29.133 | 18.492 | 24.531 | 8.044 | 1 | 0 | 53.71 | 52.931 | 42.8 | 23.278 | 0 | 0 | 51.302 | 32.193 | [5 empty] | 0 | 13.95 | 38 | 4.254 | 3.9684 | 1.5667 | 1.3333 | 2.6351 | 61.9439
05/28/10 | 1:17 | 0 | 19.045 | 0 | 1 | 0 | 34.959 | 40.6 | 29.337 | 29.239 | 28.663 | 24.519 | 8.104 | 0 | 0 | 53.766 | 52.964 | 42.879 | 23.29 | 0 | 0 | 51.311 | 32.252 | [5 empty] | 0 | 5.72 | 39 | 4.2365 | 3.9518 | 1.566 | 1.3333 | 2.6185 | 61.8074
05/28/10 | 1:18 | 0 | 19.045 | 0 | 2 | 0 | 48.032 | 43.257 | 29.383 | 29.217 | 21.772 | 24.543 | 8.054 | 1 | 0 | 53.79 | 52.94 | 42.858 | 23.266 | 0 | 0 | 51.311 | 32.252 | [5 empty] | 0 | 18.815 | 40 | 4.2511 | 3.9657 | 1.5666 | 1.3333 | 2.6323 | 61.9213
05/28/10 | 1:19 | 0 | 19.035 | 0 | 1 | 0 | 38.875 | 38.007 | 29.374 | 29.182 | 16.491 | 24.484 | 8.092 | 0 | 0 | 53.734 | 52.908 | 42.87 | 23.207 | 0 | 0 | 51.257 | 32.24 | [5 empty] | 0 | 9.693 | 41 | 4.24 | 3.9551 | 1.5661 | 1.3333 | 2.6218 | 61.8348
05/28/10 | 1:20 | 0 | 19.035 | 0 | 2 | 0 | 38.169 | 43.293 | 29.374 | 29.229 | 29.204 | 24.46 | 8.092 | 1 | 0 | 53.71 | 52.931 | 42.846 | 23.231 | 0 | 0 | 51.278 | 32.24 | [5 empty] | 0 | 8.94 | 42 | 4.24 | 3.9551 | 1.5661 | 1.3333 | 2.6218 | 61.8348
05/28/10 | 1:21 | 0 | 19.035 | 0 | 1 | 0 | 45.364 | 40.827 | 29.398 | 29.204 | 19.478 | 24.435 | 8.069 | 0 | 0 | 53.71 | 52.884 | 42.824 | 23.256 | 0 | 0 | 51.257 | 32.218 | [5 empty] | 0 | 16.16 | 43 | 4.2467 | 3.9615 | 1.5664 | 1.3333 | 2.6282 | 61.8872
05/28/10 | 1:22 | 0 | 19.035 | 0 | 1 | 1 | 35.89 | 38.827 | 29.302 | 29.182 | 28.17 | 24.34 | 7.969 | 1 | 0 | 53.687 | 52.884 | 42.846 | 23.133 | 0 | 0 | 51.211 | 32.24 | [5 empty] | 0 | 6.708 | 44 | 4.2758 | 3.9892 | 1.5676 | 1.3333 | 2.6558 | 62.1131
05/28/10 | 1:23 | 0 | 18.985 | 0 | 2 | 0 | 47.885 | 43.669 | 29.374 | 29.253 | 22.579 | 24.411 | 8.069 | 0 | 0 | 53.708 | 52.884 | 42.846 | 23.207 | 0 | 0 | 51.208 | 32.24 | [5 empty] | 0 | 18.632 | 0 | 4.2467 | 3.9615 | 1.5664 | 1.3333 | 2.6282 | 61.8872
05/28/10 | 1:24 | 0 | 19.03 | 0 | 1 | 0 | 40.437 | 38.698 | 29.361 | 29.192 | 17.64 | 24.374 | 8.082 | 1 | 0 | 53.696 | 52.873 | 42.858 | 23.17 | 0 | 0 | 51.22 | 32.252 | [5 empty] | 0 | 11.245 | 1 | 4.2429 | 3.9579 | 1.5966 | 1.3636 | 2.5943 | 61.1434
05/28/10 | 1:25 | 0 | 18.997 | 0 | 2 | 0 | 38.909 | 43.233 | 29.386 | 29.241 | 28.373 | 24.349 | 8.057 | 0 | 0 | 53.696 | 52.849 | 42.858 | 23.17 | 0 | 0 | 51.197 | 32.252 | [5 empty] | 0 | 9.668 | 2 | 4.2502 | 3.9648 | 1.5969 | 1.3636 | 2.6012 | 61.2015
05/28/10 | 1:26 | 0 | 19.055 | 0 | 1 | 0 | 44.991 | 41.973 | 29.418 | 29.273 | 18.563 | 24.455 | 8.089 | 1 | 0 | 53.727 | 52.903 | 42.865 | 23.226 | 0 | 0 | 51.206 | 32.235 | [5 empty] | 0 | 15.718 | 3 | 4.2409 | 3.956 | 1.5965 | 1.3636 | 2.5923 | 61.1271
05/28/10 | 1:27 | 1 | 19.03 | 0 | 1 | 0 | 35.792 | 39.739 | 29.418 | 29.273 | 28.309 | 24.406 | 8.014 | 0 | 0 | 53.727 | 52.856 | 42.865 | 23.226 | 0 | 0 | 51.183 | 32.235 | [5 empty] | 19.03 | 6.519 | 4 | 4.2627 | 3.9767 | 1.5974 | 1.3636 | 2.6131 | 61.3009
05/28/10 | 1:28 | 0 | 19.023 | 0 | 2 | 0 | 48.538 | 43.681 | 29.361 | 29.266 | 22.351 | 24.398 | 7.958 | 1 | 0 | 53.72 | 52.873 | 42.834 | 23.29 | 0 | 0 | 51.152 | 32.203 | [5 empty] | 0 | 19.272 | 5 | 4.279 | 3.9922 | 1.598 | 1.3636 | 2.6286 | 61.4296
05/28/10 | 1:29 | 0 | 19.03 | 0 | 1 | 0 | 40.351 | 38.753 | 29.464 | 29.273 | 16.881 | 24.406 | 7.966 | 0 | 0 | 53.703 | 52.856 | 42.841 | 23.202 | 0 | 0 | 51.227 | 32.235 | [5 empty] | 0 | 11.078 | 6 | 4.2767 | 3.99 | 1.5979 | 1.3636 | 2.6264 | 61.4112
05/28/10 | 1:30 | 0 | 18.997 | 0 | 2 | 0 | 38.791 | 43.704 | 29.432 | 29.266 | 29.675 | 24.374 | 7.958 | 1 | 0 | 53.696 | 52.826 | 42.834 | 23.266 | 0 | 0 | 51.152 | 32.203 | [5 empty] | 0 | 9.525 | 7 | 4.279 | 3.9922 | 1.598 | 1.3636 | 2.6286 | 61.4296
05/28/10 | 1:31 | 0 | 18.997 | 0 | 1 | 0 | 45.948 | 41.987 | 29.386 | 29.288 | 19.342 | 24.423 | 7.933 | 1 | 0 | 53.652 | 52.849 | 42.81 | 23.219 | 0 | 0 | 51.243 | 32.228 | [5 empty] | 0 | 16.66 | 8 | 4.2863 | 3.9991 | 1.5983 | 1.3636 | 2.6355 | 61.4867
05/28/10 | 1:32 | 0 | 19.055 | 0 | 1 | 0 | 36.215 | 39.662 | 29.432 | 29.337 | 27.844 | 24.374 | 7.908 | 0 | 0 | 53.673 | 52.849 | 42.81 | 23.219 | 0 | 0 | 51.22 | 32.252 | [5 empty] | 0 | 6.878 | 9 | 4.2936 | 4.0061 | 1.5986 | 1.3636 | 2.6424 | 61.5436
05/28/10 | 1:33 | 0 | 18.997 | 0 | 2 | 0 | 47.507 | 44.221 | 29.457 | 29.266 | 23.244 | 24.423 | 7.908 | 0 | 0 | 53.673 | 52.826 | 42.81 | 23.219 | 0 | 0 | 51.22 | 32.277 | [5 empty] | 0 | 18.241 | 10 | 4.2936 | 4.0061 | 1.5986 | 1.3636 | 2.6424 | 61.5436
05/28/10 | 1:34 | 0 | 19.023 | 0 | 1 | 0 | 40.506 | 39.026 | 29.457 | 29.312 | 17.665 | 24.349 | 8.057 | 1 | 0 | 53.652 | 52.826 | 42.834 | 23.219 | 0 | 0 | 51.176 | 32.277 | [5 empty] | 0 | 11.194 | 11 | 4.2502 | 3.9648 | 1.5969 | 1.3636 | 2.6012 | 61.2015
05/28/10 | 1:35 | 0 | 19.023 | 0 | 2 | 0 | 37.875 | 43.14 | 29.457 | 29.312 | 30.085 | 24.374 | 7.958 | 0 | 0 | 53.652 | 52.826 | 42.834 | 23.219 | 0 | 0 | 51.197 | 32.277 | [5 empty] | 0 | 8.563 | 12 | 4.279 | 3.9922 | 1.598 | 1.3636 | 2.6286 | 61.4296
05/28/10 | 1:36 | 0 | 18.997 | 0 | 1 | 0 | 46.496 | 41.963 | 29.481 | 29.312 | 19.538 | 24.374 | 7.883 | 1 | 0 | 53.652 | 52.803 | 42.834 | 23.195 | 0 | 0 | 51.152 | 32.228 | [5 empty] | 0 | 17.184 | 13 | 4.3009 | 4.013 | 1.5989 | 1.3636 | 2.6493 | 61.6003
05/28/10 | 1:37 | 0 | 19.023 | 0 | 2 | 0 | 36.512 | 39.308 | 29.481 | 29.312 | 27.338 | 24.398 | 7.883 | 0 | 0 | 53.652 | 52.826 | 42.858 | 23.266 | 0 | 0 | 51.129 | 32.228 | [5 empty] | 0 | 7.2 | 14 | 4.3009 | 4.013 | 1.5989 | 1.3636 | 2.6493 | 61.6003
05/28/10 | 1:38 | 1 | 19.023 | 0 | 1 | 0 | 46.634 | 44.314 | 29.457 | 29.288 | 22.832 | 24.327 | 7.858 | 1 | 0 | 53.652 | 52.756 | 42.786 | 23.219 | 0 | 0 | 51.082 | 32.179 | [5 empty] | 19.023 | 17.346 | 15 | 4.3082 | 4.0199 | 1.5992 | 1.3636 | 2.6563 | 61.6568
05/28/10 | 1:39 | 0 | 19.023 | 0 | 1 | 0 | 41.025 | 39.145 | 29.481 | 29.312 | 17.763 | 24.374 | 7.833 | 1 | 0 | 53.652 | 52.803 | 42.858 | 23.266 | 0 | 0 | 51.106 | 32.228 | [5 empty] | 0 | 11.713 | 16 | 4.3154 | 4.0268 | 1.5995 | 1.3636 | 2.6632 | 61.7132
05/28/10 | 1:40 | 0 | 19.023 | 0 | 2 | 0 | 37.241 | 42.645 | 29.531 | 29.361 | 29.7 | 24.398 | 7.81 | 0 | 0 | 53.673 | 52.803 | 42.834 | 23.244 | 0 | 0 | 51.082 | 32.252 | [5 empty] | 0 | 7.88 | 17 | 4.3221 | 4.0332 | 1.5998 | 1.3636 | 2.6696 | 61.7648
05/28/10 | 1:41 | 0 | 19.023 | 0 | 1 | 0 | 47.437 | 42.269 | 29.481 | 29.361 | 19.073 | 24.423 | 7.785 | 1 | 0 | 53.652 | 52.803 | 42.81 | 23.17 | 0 | 0 | 51.082 | 32.252 | [5 empty] | 0 | 18.076 | 18 | 4.3294 | 4.0401 | 1.6001 | 1.3636 | 2.6765 | 61.8208
05/28/10 | 1:42 | 0 | 19.048 | 0 | 2 | 0 | 37.052 | 39.167 | 29.506 | 29.386 | 26.061 | 24.423 | 7.76 | 0 | 0 | 53.652 | 52.779 | 42.834 | 23.219 | 0 | 0 | 51.082 | 32.228 | [5 empty] | 0 | 7.666 | 19 | 4.3367 | 4.047 | 1.6004 | 1.3636 | 2.6834 | 61.8766
05/28/10 | 1:43 | 0 | 19.023 | 0 | 1 | 0 | 45.42 | 44.662 | 29.506 | 29.41 | 23.53 | 24.423 | 7.747 | 1 | 0 | 53.619 | 52.77 | 42.846 | 23.207 | 0 | 0 | 51.12 | 32.193 | [5 empty] | 0 | 16.01 | 20 | 4.3405 | 4.0506 | 1.6005 | 1.3636 | 2.687 | 61.9055
05/28/10 | 1:44 | 0 | 18.967 | 0 | 1 | 0 | 41.537 | 39.492 | 29.501 | 29.307 | 17.906 | 24.394 | 7.705 | 0 | 0 | 53.624 | 52.754 | 42.829 | 23.19 | 0 | 0 | 51.124 | 32.152 | [5 empty] | 0 | 12.23 | 21 | 4.3527 | 4.0623 | 1.601 | 1.3636 | 2.6986 | 61.9987
05/28/10 | 1:45 | 0 | 18.962 | 0 | 2 | 0 | 36.22 | 41.98 | 29.472 | 29.302 | 29.038 | 24.315 | 7.7 | 0 | 0 | 53.575 | 52.749 | 42.779 | 23.16 | 0 | 0 | 51.075 | 32.147 | [5 empty] | 0 | 6.918 | 22 | 4.3542 | 4.0636 | 1.6011 | 1.3636 | 2.7 | 62.0097
05/28/10 | 1:46 | 0 | 18.962 | 0 | 1 | 0 | 47.679 | 42.449 | 29.472 | 29.302 | 20.679 | 24.364 | 7.674 | 1 | 0 | 53.528 | 52.726 | 42.707 | 23.087 | 0 | 0 | 51.052 | 32.193 | [5 empty] | 0 | 18.377 | 23 | 4.3617 | 4.0708 | 1.6014 | 1.3636 | 2.7072 | 62.0671
05/28/10 | 1:47 | 0 | 18.962 | 0 | 2 | 0 | 37.349 | 38.736 | 29.472 | 29.327 | 25.497 | 24.389 | 7.574 | 1 | 0 | 53.552 | 52.702 | 42.779 | 23.16 | 0 | 0 | 51.075 | 32.242 | [5 empty] | 0 | 8.022 | 24 | 4.3909 | 4.0985 | 1.6026 | 1.3636 | 2.7349 | 62.2859
05/28/10 | 1:48 | 0 | 18.962 | 0 | 1 | 0 | 44.446 | 44.377 | 29.423 | 29.307 | 24.563 | 24.369 | 7.604 | 0 | 0 | 53.58 | 52.73 | 42.807 | 23.141 | 0 | 0 | 51.124 | 32.247 | [5 empty] | 0 | 15.139 | 25 | 4.3821 | 4.0902 | 1.6022 | 1.3636 | 2.7266 | 62.2206
05/28/10 | 1:49 | 0 | 18.992 | 0 | 2 | 0 | 42.36 | 39.705 | 29.477 | 29.381 | 16.524 | 24.345 | 7.579 | 1 | 0 | 53.556 | 52.73 | 42.784 | 23.141 | 0 | 0 | 51.08 | 32.223 | [5 empty] | 0 | 12.979 | 26 | 4.3894 | 4.0971 | 1.6025 | 1.3636 | 2.7335 | 62.275
05/28/10 | 1:50 | 1 | 18.962 | 0 | 1 | 0 | 35.775 | 41.65 | 29.472 | 29.352 | 28.991 | 24.413 | 7.522 | 0 | 0 | 53.552 | 52.702 | 42.755 | 23.16 | 0 | 0 | 51.052 | 32.193 | [5 empty] | 18.962 | 6.423 | 27 | 4.406 | 4.1129 | 1.6032 | 1.3636 | 2.7493 | 62.3985
05/28/10 | 1:51 | 0 | 18.987 | 0 | 1 | 0 | 47.978 | 42.848 | 29.472 | 29.352 | 20.414 | 24.364 | 7.522 | 1 | 0 | 53.575 | 52.702 | 42.779 | 23.185 | 0 | 0 | 51.052 | 32.193 | [5 empty] | 0 | 18.626 | 28 | 4.406 | 4.1129 | 1.6032 | 1.3636 | 2.7493 | 62.3985
05/28/10 | 1:52 | 0 | 18.962 | 0 | 2 | 0 | 37.701 | 38.595 | 29.496 | 29.352 | 27.086 | 24.34 | 7.548 | 0 | 0 | 53.528 | 52.702 | 42.707 | 23.136 | 0 | 0 | 51.052 | 32.169 | [5 empty] | 0 | 8.349 | 29 | 4.3984 | 4.1057 | 1.6029 | 1.3636 | 2.7421 | 62.3423
05/28/10 | 1:53 | 0 | 18.962 | 1 | 1 | 0 | 45.892 | 44.281 | 29.545 | 29.352 | 23.231 | 24.364 | 7.496 | 1 | 0 | 53.528 | 52.679 | 42.731 | 23.16 | 0 | 0 | 51.075 | 32.098 | [5 empty] | 0 | 16.54 | 30 | 4.4136 | 4.1201 | 1.6035 | 1.3636 | 2.7565 | 62.4545
05/28/10 | 1:54 | 0 | 18.962 | 0 | 2 | 0 | 41.04 | 40.076 | 29.567 | 29.401 | 16.69 | 24.438 | 7.471 | 0 | 0 | 53.458 | 52.611 | 42.755 | 23.16 | 0 | 0 | 51.052 | 32.098 | [5 empty] | 0 | 11.639 | 31 | 4.4208 | 4.127 | 1.6038 | 1.3636 | 2.7634 | 62.5082
05/28/10 | 1:55 | 0 | 18.937 | 0 | 1 | 0 | 37.067 | 42.542 | 29.521 | 29.376 | 29.472 | 24.364 | 7.522 | 1 | 0 | 53.552 | 52.679 | 42.731 | 23.185 | 0 | 0 | 51.005 | 32.147 | [5 empty] | 0 | 7.691 | 32 | 4.406 | 4.1129 | 1.6032 | 1.3636 | 2.7493 | 62.3985
05/28/10 | 1:56 | 0 | 18.937 | 0 | 2 | 0 | 47.588 | 42.073 | 29.521 | 29.376 | 19.083 | 24.438 | 7.548 | 0 | 0 | 53.528 | 52.679 | 42.755 | 23.136 | 0 | 0 | 50.982 | 32.169 | [5 empty] | 0 | 18.212 | 33 | 4.3984 | 4.1057 | 1.6029 | 1.3636 | 2.7421 | 62.3423
05/28/10 | 1:57 | 0 | 18.962 | 0 | 1 | 0 | 37.138 | 39.136 | 29.521 | 29.423 | 27.978 | 24.389 | 7.548 | 1 | 0 | 53.505 | 52.658 | 42.755 | 23.087 | 0 | 0 | 51.005 | 32.193 | [5 empty] | 0 | 7.715 | 34 | 4.3984 | 4.1057 | 1.6029 | 1.3636 | 2.7421 | 62.3423
05/28/10 | 1:58 | 0 | 18.93 | 0 | 1 | 0 | 47.742 | 44.692 | 29.535 | 29.344 | 23.729 | 24.308 | 7.589 | 0 | 0 | 53.475 | 52.627 | 42.676 | 23.079 | 0 | 0 | 51.045 | 32.137 | [5 empty] | 0 | 18.398 | 35 | 4.3865 | 4.0944 | 1.6024 | 1.3636 | 2.7307 | 62.2533
05/28/10 | 1:59 | 0 | 18.962 | 0 | 2 | 0 | 41.32 | 39.77 | 29.567 | 29.423 | 18.173 | 24.34 | 7.674 | 1 | 0 | 53.505 | 52.658 | 42.731 | 23.231 | 0 | 0 | 51.029 | 32.169 | [5 empty] | 0 | 11.897 | 36 | 4.3617 | 4.0708 | 1.6014 | 1.3636 | 2.7072 | 62.0671
05/28/10 | 2:00 | 0 | 18.93 | 0 | 1 | 0 | 37.928 | 43.64 | 29.464 | 29.415 | 30.065 | 24.261 | 7.717 | 0 | 0 | 53.475 | 52.604 | 42.724 | 23.177 | 0 | 0 | 50.998 | 32.09 | [5 empty] | 0 | 8.513 | 37 | 4.3492 | 4.0589 | 1.6009 | 1.3636 | 2.6953 | 61.9721
05/28/10 | 2:01 | 0 | 18.937 | 0 | 2 | 0 | 45.754 | 42.59 | 29.545 | 29.447 | 19.528 | 24.438 | 7.848 | 1 | 0 | 53.482 | 52.658 | 42.707 | 23.16 | 0 | 0 | 51.005 | 32.122 | [5 empty] | 0 | 16.307 | 38 | 4.3111 | 4.0227 | 1.5993 | 1.3636 | 2.659 | 61.6794
05/28/10 | 2:02 | 1 | 18.93 | 0 | 1 | 0 | 36.213 | 39.621 | 29.584 | 29.391 | 27.971 | 24.381 | 7.717 | 0 | 0 | 53.451 | 52.627 | 42.628 | 23.177 | 0 | 0 | 50.975 | 32.066 | [5 empty] | 18.93 | 6.822 | 39 | 4.3492 | 4.0589 | 1.6009 | 1.3636 | 2.6953 | 61.9721
05/28/10 | 2:03 | 0 | 18.904 | 0 | 2 | 0 | 47.995 | 43.898 | 29.56 | 29.369 | 21.851 | 24.357 | 7.74 | 1 | 0 | 53.498 | 52.604 | 42.676 | 23.128 | 0 | 0 | 50.975 | 32.066 | [5 empty] | 0 | 18.626 | 40 | 4.3425 | 4.0526 | 1.6006 | 1.3636 | 2.6889 | 61.9211
05/28/10 | 2:04 | 0 | 18.922 | 0 | 1 | 0 | 39.191 | 39.167 | 29.531 | 29.457 | 24.519 | 24.354 | 7.813 | 0 | 0 | 53.496 | 52.649 | 42.745 | 23.175 | 0 | 0 | 51.019 | 32.137 | [5 empty] | 0 | 9.734 | 41 | 4.3213 | 4.0324 | 1.5997 | 1.3636 | 2.6687 | 61.7581
05/28/10 | 2:05 | 0 | 18.922 | 0 | 1 | 0 | 43.233 | 43.798 | 29.577 | 29.432 | 27.216 | 24.349 | 7.684 | 1 | 0 | 53.468 | 52.62 | 42.717 | 23.121 | 0 | 0 | 50.968 | 32.132 | [5 empty] | 0 | 13.801 | 42 | 4.3588 | 4.0681 | 1.6013 | 1.3636 | 2.7044 | 62.0451
05/28/10 | 2:06 | 0 | 18.947 | 0 | 2 | 1 | 44.432 | 40.93 | 29.626 | 29.457 | 18.108 | 24.398 | 7.71 | 1 | 0 | 53.468 | 52.62 | 42.693 | 23.146 | 0 | 0 | 50.991 | 32.154 | [5 empty] | 0 | 14.975 | 43 | 4.3512 | 4.0609 | 1.601 | 1.3636 | 2.6972 | 61.9876
05/28/10 | 2:07 | 0 | 18.947 | 0 | 1 | 0 | 35.854 | 41.729 | 29.626 | 29.481 | 28.832 | 24.398 | 7.71 | 0 | 0 | 53.468 | 52.62 | 42.693 | 23.121 | 0 | 0 | 51.038 | 32.154 | [5 empty] | 0 | 6.373 | 0 | 4.3512 | 4.0609 | 1.601 | 1.3636 | 2.6972 | 61.9876
05/28/10 | 2:08 | 0 | 18.972 | 0 | 2 | 0 | 48.881 | 44.125 | 29.626 | 29.457 | 20.978 | 24.423 | 7.659 | 1 | 0 | 53.468 | 52.62 | 42.741 | 23.195 | 0 | 0 | 51.061 | 32.132 | [5 empty] | 0 | 19.424 | 1 | 4.3661 | 4.075 | 1.6665 | 1.4286 | 2.6464 | 60.6129
05/28/10 | 2:09 | 0 | 18.912 | 0 | 1 | 0 | 39.064 | 38.971 | 29.567 | 29.472 | 23.906 | 24.34 | 7.623 | 0 | 0 | 53.412 | 52.564 | 42.659 | 23.111 | 0 | 0 | 50.982 | 32.12 | [5 empty] | 0 | 9.592 | 2 | 4.3766 | 4.085 | 1.6669 | 1.4286 | 2.6564 | 60.6954
05/28/10 | 2:10 | 0 | 18.972 | 0 | 2 | 0 | 43.609 | 44.617 | 29.602 | 29.506 | 25.941 | 24.445 | 7.607 | 1 | 0 | 53.444 | 52.597 | 42.693 | 23.096 | 0 | 0 | 50.945 | 32.154 | [5 empty] | 0 | 14.103 | 3 | 4.3812 | 4.0894 | 1.6671 | 1.4286 | 2.6608 | 60.7319
05/28/10 | 2:11 | 0 | 18.912 | 0 | 1 | 0 | 44.164 | 40.992 | 29.592 | 29.496 | 16.639 | 24.364 | 7.522 | 0 | 0 | 53.412 | 52.588 | 42.659 | 23.182 | 0 | 0 | 50.935 | 32.12 | [5 empty] | 0 | 14.668 | 4 | 4.406 | 4.1129 | 1.6681 | 1.4286 | 2.6843 | 60.9247
05/28/10 | 2:12 | 0 | 18.947 | 0 | 1 | 0 | 35.902 | 41.966 | 29.577 | 29.506 | 28.253 | 24.423 | 7.558 | 1 | 0 | 53.412 | 52.541 | 42.707 | 23.16 | 0 | 0 | 50.912 | 32.12 | [5 empty] | 0 | 6.396 | 5 | 4.3955 | 4.1029 | 1.6677 | 1.4286 | 2.6744 | 60.8433
05/28/10 | 2:13 | 1 | 18.937 | 0 | 2 | 0 | 49.056 | 44.023 | 29.616 | 29.447 | 21.23 | 24.364 | 7.522 | 0 | 0 | 53.412 | 52.541 | 42.707 | 23.182 | 0 | 0 | 50.912 | 32.144 | [5 empty] | 18.937 | 19.609 | 6 | 4.406 | 4.1129 | 1.6681 | 1.4286 | 2.6843 | 60.9247
05/28/10 | 2:14 | 0 | 18.937 | 0 | 1 | 0 | 38.992 | 39.04 | 29.616 | 29.447 | 24.629 | 24.364 | 7.522 | 1 | 0 | 53.391 | 52.541 | 42.683 | 23.111 | 0 | 0 | 50.912 | 32.169 | [5 empty] | 0 | 9.545 | 7 | 4.406 | 4.1129 | 1.6681 | 1.4286 | 2.6843 | 60.9247
05/28/10 | 2:15 | 0 | 18.972 | 0 | 2 | 0 | 43.75 | 44.869 | 29.626 | 29.506 | 26.157 | 24.445 | 7.507 | 0 | 0 | 53.4 | 52.574 | 42.693 | 23.146 | 0 | 0 | 50.945 | 32.228 | [5 empty] | 0 | 14.244 | 8 | 4.4104 | 4.1171 | 1.6683 | 1.4286 | 2.6885 | 60.9585
05/28/10 | 2:16 | 0 | 18.972 | 0 | 1 | 0 | 43.516 | 40.954 | 29.651 | 29.506 | 17.738 | 24.349 | 7.455 | 1 | 0 | 53.4 | 52.574 | 42.599 | 23.146 | 0 | 0 | 50.991 | 32.203 | [5 empty] | 0 | 14.01 | 9 | 4.4255 | 4.1315 | 1.6689 | 1.4286 | 2.7029 | 61.0752
05/28/10 | 2:17 | 0 | 18.912 | 0 | 2 | 0 | 36.667 | 42.001 | 29.616 | 29.447 | 29.084 | 24.389 | 7.419 | 0 | 0 | 53.391 | 52.541 | 42.659 | 23.136 | 0 | 0 | 50.935 | 32.12 | [5 empty] | 0 | 7.22 | 10 | 4.436 | 4.1414 | 1.6693 | 1.4286 | 2.7128 | 61.1555
05/28/10 | 2:18 | 0 | 18.887 | 0 | 1 | 0 | 48.643 | 43.53 | 29.592 | 29.496 | 20.389 | 24.411 | 7.396 | 1 | 0 | 53.412 | 52.541 | 42.659 | 23.087 | 0 | 0 | 50.912 | 32.12 | [5 empty] | 0 | 19.147 | 11 | 4.4427 | 4.1478 | 1.6696 | 1.4286 | 2.7192 | 61.2066
05/28/10 | 2:19 | 0 | 18.937 | 0 | 2 | 0 | 38.052 | 39.511 | 29.638 | 29.518 | 25.23 | 24.435 | 7.396 | 1 | 0 | 53.391 | 52.518 | 42.659 | 23.111 | 0 | 0 | 50.959 | 32.169 | [5 empty] | 0 | 8.534 | 12 | 4.4427 | 4.1478 | 1.6696 | 1.4286 | 2.7192 | 61.2066
05/28/10 | 2:20 | 0 | 18.912 | 0 | 1 | 0 | 44.629 | 45.156 | 29.687 | 29.496 | 26.193 | 24.435 | 7.419 | 0 | 0 | 53.391 | 52.518 | 42.659 | 23.136 | 0 | 0 | 50.912 | 32.12 | [5 empty] | 0 | 15.133 | 13 | 4.436 | 4.1414 | 1.6693 | 1.4286 | 2.7128 | 61.1555
05/28/10 | 2:21 | 0 | 18.912 | 0 | 1 | 0 | 43.434 | 40.169 | 29.663 | 29.518 | 17.678 | 24.411 | 7.419 | 1 | 0 | 53.412 | 52.518 | 42.635 | 23.136 | 0 | 0 | 50.912 | 32.12 | [5 empty] | 0 | 13.916 | 14 | 4.436 | 4.1414 | 1.6693 | 1.4286 | 2.7128 | 61.1555
05/28/10 | 2:22 | 0 | 18.937 | 0 | 2 | 0 | 36.031 | 42.284 | 29.663 | 29.496 | 29.158 | 24.389 | 7.396 | 0 | 0 | 53.391 | 52.494 | 42.683 | 23.16 | 0 | 0 | 50.868 | 32.098 | [5 empty] | 0 | 6.535 | 15 | 4.4427 | 4.1478 | 1.6696 | 1.4286 | 2.7192 | 61.2066
05/28/10 | 2:23 | 0 | 18.912 | 0 | 1 | 0 | 48.895 | 43.599 | 29.616 | 29.518 | 20.799 | 24.435 | 7.319 | 1 | 0 | 53.363 | 52.492 | 42.681 | 23.136 | 0 | 0 | 50.842 | 32.095 | [5 empty] | 0 | 19.377 | 16 | 4.4651 | 4.1691 | 1.6705 | 1.4286 | 2.7405 | 61.3766
05/28/10 | 2:24 | 0 | 18.847 | 0 | 2 | 0 | 38.435 | 39.071 | 29.575 | 29.504 | 23.506 | 24.3 | 7.329 | 0 | 0 | 53.304 | 52.478 | 42.595 | 23.072 | 0 | 0 | 50.805 | 32.056 | [5 empty] | 0 | 8.931 | 17 | 4.4622 | 4.1663 | 1.6704 | 1.4286 | 2.7378 | 61.3546
05/28/10 | 2:25 | 1 | 18.847 | 0 | 1 | 0 | 43.676 | 45.002 | 29.575 | 29.504 | 25.649 | 24.396 | 7.329 | 1 | 0 | 53.349 | 52.478 | 42.619 | 23.072 | 0 | 0 | 50.828 | 32.105 | [5 empty] | 18.847 | 14.172 | 18 | 4.4622 | 4.1663 | 1.6704 | 1.4286 | 2.7378 | 61.3546
05/28/10 | 2:26 | 0 | 18.872 | 0 | 2 | 0 | 42.432 | 40.432 | 29.599 | 29.528 | 17.167 | 24.396 | 7.28 | 0 | 0 | 53.325 | 52.478 | 42.595 | 23.119 | 0 | 0 | 50.805 | 32.105 | [5 empty] | 0 | 12.904 | 19 | 4.4765 | 4.1799 | 1.671 | 1.4286 | 2.7513 | 61.462
05/28/10 | 2:27 | 0 | 18.839 | 0 | 1 | 0 | 37.136 | 41.765 | 29.641 | 29.472 | 29.423 | 24.364 | 7.295 | 1 | 0 | 53.295 | 52.424 | 42.587 | 23.087 | 0 | 0 | 50.751 | 32.073 | [5 empty] | 0 | 7.664 | 20 | 4.4721 | 4.1757 | 1.6708 | 1.4286 | 2.7472 | 61.4292
05/28/10 | 2:28 | 0 | 18.872 | 0 | 2 | 0 | 46.286 | 42.712 | 29.648 | 29.55 | 19.314 | 24.372 | 7.303 | 0 | 0 | 53.304 | 52.455 | 42.619 | 23.143 | 0 | 0 | 50.758 | 32.105 | [5 empty] | 0 | 16.736 | 21 | 4.4698 | 4.1735 | 1.6707 | 1.4286 | 2.745 | 61.4117
05/28/10 | 2:29 | 0 | 18.897 | 0 | 1 | 0 | 36.557 | 39.564 | 29.695 | 29.528 | 27.481 | 24.372 | 7.28 | 1 | 0 | 53.304 | 52.431 | 42.595 | 23.072 | 0 | 0 | 50.781 | 32.105 | [5 empty] | 0 | 7.029 | 22 | 4.4765 | 4.1799 | 1.671 | 1.4286 | 2.7513 | 61.462
05/28/10 | 2:30 | 0 | 18.814 | 0 | 2 | 0 | 48.023 | 43.999 | 29.616 | 29.518 | 23.185 | 24.413 | 7.195 | 0 | 0 | 53.274 | 52.401 | 42.564 | 22.991 | 0 | 0 | 50.774 | 32.049 | [5 empty] | 0 | 18.505 | 23 | 4.5012 | 4.2034 | 1.672 | 1.4286 | 2.7749 | 61.6467
05/28/10 | 2:31 | 0 | 18.814 | 0 | 1 | 0 | 40.662 | 39.109 | 29.663 | 29.518 | 16.715 | 24.364 | 7.195 | 1 | 0 | 53.295 | 52.401 | 42.564 | 22.967 | 0 | 0 | 50.728 | 32.024 | [5 empty] | 0 | 11.144 | 24 | 4.5012 | 4.2034 | 1.672 | 1.4286 | 2.7749 | 61.6467
05/28/10 | 2:32 | 0 | 18.839 | 0 | 1 | 0 | 40.425 | 43.999 | 29.687 | 29.496 | 27.616 | 24.364 | 7.195 | 0 | 0 | 53.251 | 52.401 | 42.518 | 22.991 | 0 | 0 | 50.751 | 32 | [5 empty] | 0 | 10.929 | 25 | 4.5012 | 4.2034 | 1.672 | 1.4286 | 2.7749 | 61.6467
05/28/10 | 2:33 | 0 | 18.847 | 0 | 2 | 0 | 44.192 | 41.913 | 29.673 | 29.528 | 19.141 | 24.347 | 7.203 | 1 | 0 | 53.258 | 52.455 | 42.619 | 23.072 | 0 | 0 | 50.735 | 32.056 | [5 empty] | 0 | 14.664 | 26 | 4.4989 | 4.2012 | 1.6719 | 1.4286 | 2.7726 | 61.6294
05/28/10 | 2:34 | 0 | 18.839 | 0 | 1 | 0 | 35.962 | 40.803 | 29.641 | 29.543 | 28.773 | 24.364 | 7.118 | 0 | 0 | 53.251 | 52.378 | 42.564 | 23.016 | 0 | 0 | 50.728 | 32.049 | [5 empty] | 0 | 6.419 | 27 | 4.5236 | 4.2247 | 1.6729 | 1.4286 | 2.7962 | 61.8123
05/28/10 | 2:35 | 0 | 18.839 | 0 | 2 | 0 | 47.495 | 43.41 | 29.712 | 29.543 | 20.823 | 24.413 | 7.195 | 1 | 0 | 53.227 | 52.378 | 42.54 | 23.065 | 0 | 0 | 50.728 | 32.049 | [5 empty] | 0 | 17.952 | 28 | 4.5012 | 4.2034 | 1.672 | 1.4286 | 2.7749 | 61.6467
05/28/10 | 2:36 | 0 | 18.864 | 0 | 1 | 0 | 37.701 | 39.016 | 29.712 | 29.543 | 26.556 | 24.364 | 7.118 | 0 | 0 | 53.251 | 52.378 | 42.54 | 23.087 | 0 | 0 | 50.774 | 32.049 | [5 empty] | 0 | 8.158 | 29 | 4.5236 | 4.2247 | 1.6729 | 1.4286 | 2.7962 | 61.8123
05/28/10 | 2:37 | 1 | 18.814 | 0 | 2 | 0 | 45.936 | 44.044 | 29.712 | 29.567 | 23.906 | 24.364 | 7.169 | 1 | 0 | 53.227 | 52.378 | 42.518 | 23.136 | 0 | 0 | 50.774 | 32.024 | [5 empty] | 18.814 | 16.369 | 30 | 4.5088 | 4.2106 | 1.6723 | 1.4286 | 2.782 | 61.7028
05/28/10 | 2:38 | 0 | 18.847 | 0 | 1 | 0 | 41.234 | 39.729 | 29.744 | 29.599 | 17.044 | 24.396 | 7.406 | 1 | 0 | 53.258 | 52.408 | 42.525 | 23.119 | 0 | 0 | 50.828 | 32.081 | [5 empty] | 0 | 11.635 | 31 | 4.4398 | 4.145 | 1.6695 | 1.4286 | 2.7164 | 61.1844
05/28/10 | 2:39 | 0 | 18.839 | 0 | 2 | 0 | 39.016 | 42.87 | 29.663 | 29.616 | 29.158 | 24.364 | 7.246 | 0 | 0 | 53.204 | 52.357 | 42.518 | 23.04 | 0 | 0 | 50.774 | 32.049 | [5 empty] | 0 | 9.4 | 32 | 4.4864 | 4.1893 | 1.6714 | 1.4286 | 2.7607 | 61.5361
05/28/10 | 2:40 | 0 | 18.839 | 0 | 1 | 0 | 45.201 | 41.93 | 29.712 | 29.616 | 19.354 | 24.46 | 7.221 | 1 | 0 | 53.204 | 52.333 | 42.54 | 23.04 | 0 | 0 | 50.751 | 32.049 | [5 empty] | 0 | 15.585 | 33 | 4.4936 | 4.1962 | 1.6717 | 1.4286 | 2.7677 | 61.5904
05/28/10 | 2:41 | 0 | 18.814 | 0 | 2 | 0 | 36.055 | 40.401 | 29.712 | 29.592 | 28.604 | 24.484 | 7.118 | 0 | 0 | 53.204 | 52.378 | 42.54 | 23.065 | 0 | 0 | 50.704 | 32.024 | [5 empty] | 0 | 6.463 | 34 | 4.5236 | 4.2247 | 1.6729 | 1.4286 | 2.7962 | 61.8123
05/28/10 | 2:42 | 0 | 18.839 | 0 | 1 | 0 | 47.976 | 43.786 | 29.761 | 29.567 | 20.895 | 24.484 | 7.118 | 1 | 0 | 53.227 | 52.357 | 42.564 | 23.065 | 0 | 0 | 50.66 | 32.049 | [5 empty] | 0 | 18.409 | 35 | 4.5236 | 4.2247 | 1.6729 | 1.4286 | 2.7962 | 61.8123
05/28/10 | 2:43 | 0 | 18.864 | 0 | 1 | 0 | 38.358 | 39.04 | 29.783 | 29.616 | 26.027 | 24.509 | 7.143 | 0 | 0 | 53.204 | 52.333 | 42.554 | 23.052 | 0 | 0 | 50.651 | 32.039 | [5 empty] | 0 | 8.742 | 36 | 4.5164 | 4.2178 | 1.6726 | 1.4286 | 2.7892 | 61.7587
05/28/10 | 2:44 | 0 | 18.864 | 0 | 2 | 0 | 45.962 | 44.164 | 29.81 | 29.616 | 24.509 | 24.533 | 7.066 | 1 | 0 | 53.23 | 52.359 | 42.544 | 23.089 | 0 | 0 | 50.639 | 32.081 | [5 empty] | 0 | 16.346 | 37 | 4.5388 | 4.2391 | 1.6735 | 1.4286 | 2.8106 | 61.9232
05/28/10 | 2:45 | 0 | 18.894 | 0 | 1 | 0 | 42.384 | 40.174 | 29.815 | 29.67 | 17.338 | 24.612 | 7.074 | 0 | 0 | 53.258 | 52.387 | 42.573 | 23.141 | 0 | 0 | 50.644 | 32.103 | [5 empty] | 0 | 12.714 | 38 | 4.5365 | 4.2369 | 1.6734 | 1.4286 | 2.8083 | 61.9062
05/28/10 | 2:46 | 0 | 18.889 | 0 | 2 | 0 | 37.89 | 43.295 | 29.81 | 29.665 | 29.761 | 24.607 | 7.043 | 1 | 0 | 53.23 | 52.359 | 42.566 | 23.111 | 0 | 0 | 50.616 | 32.098 | [5 empty] | 0 | 8.225 | 39 | 4.5455 | 4.2455 | 1.6738 | 1.4286 | 2.8169 | 61.9721
05/28/10 | 2:47 | 0 | 18.92 | 0 | 1 | 0 | 46.013 | 42.831 | 29.815 | 29.719 | 19.46 | 24.683 | 7.074 | 0 | 0 | 53.237 | 52.364 | 42.595 | 23.165 | 0 | 0 | 50.644 | 32.127 | [5 empty] | 0 | 16.294 | 40 | 4.5365 | 4.2369 | 1.6734 | 1.4286 | 2.8083 | 61.9062
05/28/10 | 2:48 | 1 | 18.889 | 0 | 2 | 1 | 36.55 | 40.1 | 29.761 | 29.69 | 28.702 | 24.653 | 7.043 | 1 | 0 | 53.23 | 52.312 | 42.566 | 23.111 | 0 | 0 | 50.639 | 32.098 | [5 empty] | 18.889 | 6.86 | 41 | 4.5455 | 4.2455 | 1.6738 | 1.4286 | 2.8169 | 61.9721
05/28/10 | 2:49 | 0 | 18.864 | 0 | 1 | 0 | 48.163 | 44.07 | 29.786 | 29.69 | 21.956 | 24.607 | 7.017 | 0 | 0 | 53.209 | 52.359 | 42.566 | 23.089 | 0 | 0 | 50.616 | 32.098 | [5 empty] | 0 | 18.473 | 0 | 4.553 | 4.2527 | 1.6741 | 1.4286 | 2.8241 | 62.0271
05/28/10 | 2:50 | 0 | 18.889 | 0 | 2 | 0 | 38.478 | 39.511 | 29.786 | 29.714 | 26.461 | 24.653 | 7.017 | 1 | 0 | 53.209 | 52.336 | 42.566 | 23.111 | 0 | 0 | 50.595 | 32.073 | [5 empty] | 0 | 8.764 | 1 | 4.553 | 4.2527 | 1.7455 | 1.5 | 2.7527 | 60.4583
05/28/10 | 2:51 | 0 | 18.894 | 0 | 1 | 0 | 46.333 | 44.475 | 29.815 | 29.766 | 25.237 | 24.707 | 6.971 | 1 | 0 | 53.237 | 52.41 | 42.595 | 23.141 | 0 | 0 | 50.667 | 32.103 | [5 empty] | 0 | 16.567 | 2 | 4.5664 | 4.2654 | 1.746 | 1.5 | 2.7654 | 60.5597
05/28/10 | 2:52 | 0 | 18.864 | 0 | 2 | 0 | 42.473 | 40.286 | 29.835 | 29.714 | 18.075 | 24.678 | 6.94 | 0 | 0 | 53.185 | 52.336 | 42.566 | 23.04 | 0 | 0 | 50.662 | 32.073 | [5 empty] | 0 | 12.759 | 3 | 4.5755 | 4.274 | 1.7464 | 1.5 | 2.774 | 60.6278
05/28/10 | 2:53 | 0 | 18.889 | 0 | 1 | 0 | 38.007 | 43.602 | 29.81 | 29.69 | 29.906 | 24.703 | 6.891 | 1 | 0 | 53.209 | 52.312 | 42.52 | 23.016 | 0 | 0 | 50.662 | 32.051 | [5 empty] | 0 | 8.317 | 4 | 4.5897 | 4.2876 | 1.747 | 1.5 | 2.7876 | 60.7348
05/28/10 | 2:54 | 0 | 18.889 | 0 | 2 | 0 | 47.682 | 42.92 | 29.81 | 29.736 | 20.096 | 24.678 | 6.865 | 0 | 0 | 53.185 | 52.312 | 42.544 | 23.089 | 0 | 0 | 50.595 | 32.098 | [5 empty] | 0 | 17.946 | 5 | 4.5973 | 4.2948 | 1.7473 | 1.5 | 2.7948 | 60.7913
05/28/10 | 2:55 | 0 | 18.889 | 0 | 1 | 0 | 37.208 | 40.241 | 29.835 | 29.736 | 27.883 | 24.678 | 6.914 | 1 | 0 | 53.185 | 52.312 | 42.566 | 23.111 | 0 | 0 | 50.548 | 32.122 | [5 empty] | 0 | 7.472 | 6 | 4.583 | 4.2812 | 1.7467 | 1.5 | 2.7812 | 60.6847
05/28/10 | 2:56 | 0 | 18.889 | 0 | 2 | 0 | 47.887 | 45.112 | 29.835 | 29.714 | 23.955 | 24.703 | 6.839 | 0 | 0 | 53.185 | 52.312 | 42.544 | 23.089 | 0 | 0 | 50.501 | 32.027 | [5 empty] | 0 | 18.173 | 7 | 4.6049 | 4.302 | 1.7476 | 1.5 | 2.802 | 60.8477
05/28/10 | 2:57 | 0 | 18.889 | 0 | 1 | 0 | 41.133 | 39.605 | 29.835 | 29.714 | 17.109 | 24.678 | 6.839 | 1 | 0 | 53.185 | 52.312 | 42.59 | 23.136 | 0 | 0 | 50.571 | 32.098 | [5 empty] | 0 | 11.419 | 8 | 4.6049 | 4.302 | 1.7476 | 1.5 | 2.802 | 60.8477
05/28/10 | 2:58 | 1 | 18.889 | 0 | 2 | 0 | 39.911 | 44.329 | 29.81 | 29.736 | 29.881 | 24.752 | 6.865 | 0 | 0 | 53.185 | 52.312 | 42.566 | 23.111 | 0 | 0 | 50.639 | 32.098 | [5 empty] | 18.889 | 10.175 | 9 | 4.5973 | 4.2948 | 1.7473 | 1.5 | 2.7948 | 60.7913
05/28/10 | 2:59 | 0 | 18.889 | 0 | 1 | 0 | 46.627 | 42.004 | 29.835 | 29.714 | 20.244 | 24.703 | 6.839 | 1 | 0 | 53.209 | 52.291 | 42.544 | 23.04 | 0 | 0 | 50.662 | 32.098 | [5 empty] | 0 | 16.913 | 10 | 4.6049 | 4.302 | 1.7476 | 1.5 | 2.802 | 60.8477
05/28/10 | 3:00 | 0 | 18.864 | 0 | 2 | 0 | 36.598 | 41.016 | 29.81 | 29.736 | 28.461 | 24.678 | 6.814 | 0 | 0 | 53.185 | 52.291 | 42.566 | 23.065 | 0 | 0 | 50.662 | 32.098 | [5 empty] | 0 | 6.862 | 11 | 4.6122 | 4.3089 | 1.7479 | 1.5 | 2.8089 | 60.9017
05/28/10 | 3:01 | 0 | 18.889 | 0 | 1 | 0 | 49.126 | 44.883 | 29.857 | 29.714 | 22.197 | 24.727 | 6.765 | 1 | 0 | 53.162 | 52.291 | 42.544 | 23.016 | 0 | 0 | 50.639 | 32.098 | [5 empty] | 0 | 19.412 | 12 | 4.6264 | 4.3224 | 1.7485 | 1.5 | 2.8224 | 61.007
05/28/10 | 3:02 | 0 | 18.889 | 0 | 1 | 0 | 40.052 | 39.463 | 29.835 | 29.736 | 20.968 | 24.752 | 6.765 | 1 | 0 | 53.162 | 52.291 | 42.544 | 23.089 | 0 | 0 | 50.616 | 32.073 | [5 empty] | 0 | 10.316 | 13 | 4.6264 | 4.3224 | 1.7485 | 1.5 | 2.8224 | 61.007
05/28/10 | 3:03 | 0 | 18.859 | 0 | 2 | 0 | 42.279 | 45.084 | 29.805 | 29.707 | 27.66 | 24.744 | 6.682 | 0 | 0 | 53.111 | 52.252 | 42.504 | 23.047 | 0 | 0 | 50.576 | 32.056 | [5 empty] | 0 | 12.572 | 14 | 4.6506 | 4.3454 | 1.7495 | 1.5 | 2.8454 | 61.184
05/28/10 | 3:04 | 0 | 18.827 | 0 | 1 | 0 | 44.872 | 41.191 | 29.773 | 29.629 | 18.505 | 24.617 | 6.7 | 1 | 0 | 53.127 | 52.233 | 42.53 | 23.003 | 0 | 0 | 50.536 | 31.99 | [5 empty] | 0 | 15.243 | 15 | 4.6454 | 4.3404 | 1.7492 | 1.5 | 2.8404 | 61.1457
05/28/10 | 3:05 | 0 | 18.801 | 0 | 2 | 0 | 36.208 | 42.013 | 29.773 | 29.675 | 28.856 | 24.712 | 6.675 | 0 | 0 | 53.104 | 52.254 | 42.461 | 23.074 | 0 | 0 | 50.536 | 32.012 | [5 empty] | 0 | 6.533 | 16 | 4.6526 | 4.3474 | 1.7495 | 1.5 | 2.8474 | 61.1988
05/28/10 | 3:06 | 0 | 18.827 | 0 | 1 | 0 | 48.907 | 44.035 | 29.798 | 29.653 | 21.147 | 24.712 | 6.675 | 1 | 0 | 53.104 | 52.21 | 42.485 | 23.003 | 0 | 0 | 50.536 | 32.012 | [5 empty] | 0 | 19.254 | 17 | 4.6526 | 4.3474 | 1.7495 | 1.5 | 2.8474 | 61.1988
05/28/10 | 3:07 | 0 | 18.827 | 0 | 2 | 0 | 38.7 | 39.382 | 29.798 | 29.7 | 24.546 | 24.712 | 6.623 | 0 | 0 | 53.104 | 52.186 | 42.461 | 23.003 | 0 | 0 | 50.49 | 31.99 | [5 empty] | 0 | 9 | 18 | 4.6678 | 4.3618 | 1.7501 | 1.5 | 2.8618 | 61.3086
05/28/10 | 3:08 | 0 | 18.852 | 0 | 1 | 0 | 44.41 | 45.124 | 29.798 | 29.653 | 26.014 | 24.712 | 6.597 | 1 | 0 | 53.104 | 52.21 | 42.485 | 23.003 | 0 | 0 | 50.536 | 31.99 | [5 empty] | 0 | 14.757 | 19 | 4.6754 | 4.369 | 1.7505 | 1.5 | 2.869 | 61.3633
05/28/10 | 3:09 | 0 | 18.827 | 0 | 2 | 0 | 43.284 | 40.227 | 29.844 | 29.675 | 18.432 | 24.712 | 6.597 | 1 | 0 | 53.104 | 52.186 | 42.461 | 23.052 | 0 | 0 | 50.49 | 31.99 | [5 empty] | 0 | 13.609 | 20 | 4.6754 | 4.369 | 1.7505 | 1.5 | 2.869 | 61.3633
05/28/10 | 3:10 | 1 | 18.827 | 1 | 1 | 0 | 36.844 | 42.86 | 29.844 | 29.724 | 29.025 | 24.737 | 6.597 | 0 | 0 | 53.08 | 52.186 | 42.485 | 23.074 | 0 | 0 | 50.536 | 32.012 | [5 empty] | 18.827 | 7.12 | 21 | 4.6754 | 4.369 | 1.7505 | 1.5 | 2.869 | 61.3633
05/28/10 | 3:11 | 0 | 18.827 | 0 | 2 | 0 | 48.333 | 43.118 | 29.82 | 29.675 | 20.836 | 24.69 | 6.574 | 1 | 0 | 53.104 | 52.186 | 42.506 | 23.052 | 0 | 0 | 50.42 | 32.012 | [5 empty] | 0 | 18.658 | 22 | 4.6821 | 4.3753 | 1.7507 | 1.5 | 2.8753 | 61.4115
05/28/10 | 3:12 | 0 | 18.877 | 0 | 1 | 0 | 37.736 | 39.758 | 29.82 | 29.724 | 26.738 | 24.69 | 6.548 | 0 | 0 | 53.08 | 52.21 | 42.485 | 23.052 | 0 | 0 | 50.329 | 32.085 | [5 empty] | 0 | 8.012 | 23 | 4.6896 | 4.3825 | 1.751 | 1.5 | 2.8825 | 61.4658
05/28/10 | 3:13 | 0 | 18.852 | 0 | 2 | 0 | 46.659 | 45.17 | 29.82 | 29.749 | 25.22 | 24.761 | 6.523 | 1 | 0 | 53.08 | 52.186 | 42.485 | 23.052 | 0 | 0 | 50.513 | 32.061 | [5 empty] | 0 | 16.91 | 24 | 4.6969 | 4.3894 | 1.7513 | 1.5 | 2.8894 | 61.5179
05/28/10 | 3:14 | 0 | 18.827 | 0 | 1 | 0 | 41.872 | 39.64 | 29.844 | 29.749 | 19.023 | 24.69 | 6.523 | 0 | 0 | 53.057 | 52.186 | 42.485 | 23.028 | 0 | 0 | 50.557 | 32.036 | [5 empty] | 0 | 12.123 | 25 | 4.6969 | 4.3894 | 1.7513 | 1.5 | 2.8894 | 61.5179
05/28/10 | 3:15 | 0 | 18.852 | 0 | 2 | 0 | 40.133 | 43.917 | 29.844 | 29.773 | 28.712 | 24.737 | 6.497 | 1 | 0 | 53.057 | 52.163 | 42.485 | 23.052 | 0 | 0 | 50.627 | 32.036 | [5 empty] | 0 | 10.36 | 26 | 4.7045 | 4.3966 | 1.7516 | 1.5 | 2.8966 | 61.5718
05/28/10 | 3:16 | 0 | 18.796 | 0 | 1 | 0 | 44.958 | 42.315 | 29.768 | 29.744 | 19.832 | 24.732 | 6.44 | 0 | 0 | 53.008 | 52.158 | 42.456 | 23.045 | 0 | 0 | 50.646 | 31.96 | [5 empty] | 0 | 15.214 | 27 | 4.7211 | 4.4124 | 1.7523 | 1.5 | 2.9124 | 61.6895
05/28/10 | 3:17 | 0 | 18.827 | 0 | 2 | 0 | 36.749 | 41.356 | 29.844 | 29.749 | 28.954 | 24.761 | 6.445 | 1 | 0 | 53.057 | 52.186 | 42.437 | 23.003 | 0 | 0 | 50.674 | 31.965 | [5 empty] | 0 | 7 | 28 | 4.7196 | 4.411 | 1.7522 | 1.5 | 2.911 | 61.6793
05/28/10 | 3:18 | 0 | 18.796 | 0 | 1 | 0 | 47.938 | 43.724 | 29.889 | 29.744 | 21.191 | 24.732 | 6.44 | 0 | 0 | 53.008 | 52.112 | 42.432 | 22.998 | 0 | 0 | 50.599 | 31.936 | [5 empty] | 0 | 18.194 | 29 | 4.7211 | 4.4124 | 1.7523 | 1.5 | 2.9124 | 61.6895
05/28/10 | 3:19 | 0 | 18.852 | 0 | 2 | 0 | 37.665 | 39.851 | 29.893 | 29.749 | 27.846 | 24.737 | 6.471 | 1 | 0 | 53.057 | 52.14 | 42.485 | 23.074 | 0 | 0 | 50.581 | 31.965 | [5 empty] | 0 | 7.916 | 30 | 4.712 | 4.4038 | 1.7519 | 1.5 | 2.9038 | 61.6256
05/28/10 | 3:20 | 0 | 18.877 | 0 | 1 | 0 | 48.289 | 44.802 | 29.94 | 29.798 | 24.136 | 24.761 | 6.422 | 0 | 0 | 53.036 | 52.14 | 42.437 | 23.003 | 0 | 0 | 50.604 | 31.99 | [5 empty] | 0 | 18.491 | 31 | 4.7263 | 4.4174 | 1.7525 | 1.5 | 2.9174 | 61.7266
05/28/10 | 3:21 | 0 | 18.821 | 0 | 2 | 0 | 41.092 | 39.822 | 29.864 | 29.744 | 19.065 | 24.683 | 6.365 | 1 | 0 | 53.008 | 52.112 | 42.432 | 22.974 | 0 | 0 | 50.508 | 31.936 | [5 empty] | 0 | 11.348 | 32 | 4.7429 | 4.4332 | 1.7532 | 1.5 | 2.9332 | 61.8432
05/28/10 | 3:22 | 1 | 18.821 | 0 | 1 | 0 | 41.82 | 44.797 | 29.911 | 29.768 | 28.322 | 24.732 | 6.365 | 0 | 0 | 53.029 | 52.112 | 42.456 | 22.974 | 0 | 0 | 50.485 | 31.936 | [5 empty] | 18.821 | 12.052 | 33 | 4.7429 | 4.4332 | 1.7532 | 1.5 | 2.9332 | 61.8432
05/28/10 | 3:23 | 0 | 18.827 | 0 | 2 | 0 | 45.376 | 41.896 | 29.893 | 29.82 | 19.194 | 24.761 | 6.319 | 1 | 0 | 53.013 | 52.163 | 42.413 | 23.052 | 0 | 0 | 50.536 | 31.99 | [5 empty] | 0 | 15.556 | 34 | 4.7563 | 4.4459 | 1.7537 | 1.5 | 2.9459 | 61.9367
05/28/10 | 3:24 | 0 | 18.811 | 0 | 1 | 0 | 36.83 | 42.164 | 29.925 | 29.805 | 29.084 | 24.698 | 6.355 | 1 | 0 | 52.999 | 52.149 | 42.398 | 23.038 | 0 | 0 | 50.499 | 31.975 | [5 empty] | 0 | 7.025 | 35 | 4.7458 | 4.4359 | 1.7533 | 1.5 | 2.9359 | 61.8636
05/28/10 | 3:25 | 0 | 18.811 | 0 | 2 | 0 | 48.961 | 44.255 | 29.95 | 29.83 | 20.242 | 24.676 | 6.329 | 0 | 0 | 52.999 | 52.105 | 42.398 | 23.06 | 0 | 0 | 50.452 | 31.975 | [5 empty] | 0 | 19.131 | 36 | 4.7534 | 4.4431 | 1.7536 | 1.5 | 2.9431 | 61.9164
05/28/10 | 3:26 | 0 | 18.837 | 0 | 1 | 0 | 38.452 | 40.026 | 29.925 | 29.83 | 26.578 | 24.577 | 6.329 | 1 | 0 | 53.022 | 52.105 | 42.47 | 22.989 | 0 | 0 | 50.406 | 32.022 | [5 empty] | 0 | 8.622 | 37 | 4.7534 | 4.4431 | 1.7536 | 1.5 | 2.9431 | 61.9164
05/28/10 | 3:27 | 0 | 18.847 | 0 | 2 | 0 | 46.907 | 45.462 | 30.009 | 29.889 | 24.781 | 24.685 | 6.34 | 0 | 0 | 53.008 | 52.137 | 42.504 | 23.047 | 0 | 0 | 50.417 | 32.032 | [5 empty] | 0 | 17.018 | 38 | 4.7502 | 4.4401 | 1.7535 | 1.5 | 2.9401 | 61.8941
05/28/10 | 3:28 | 0 | 18.837 | 0 | 1 | 1 | 42.023 | 40.284 | 29.95 | 29.879 | 16.662 | 24.627 | 6.278 | 1 | 0 | 52.975 | 52.081 | 42.422 | 22.964 | 0 | 0 | 50.385 | 31.997 | [5 empty] | 0 | 12.144 | 39 | 4.7682 | 4.4572 | 1.7542 | 1.5 | 2.9572 | 62.0196
05/28/10 | 3:29 | 0 | 18.837 | 0 | 2 | 0 | 40.119 | 44.185 | 29.999 | 29.854 | 30.048 | 24.627 | 6.278 | 0 | 0 | 52.999 | 52.081 | 42.422 | 22.915 | 0 | 0 | 50.338 | 31.975 | [5 empty] | 0 | 10.265 | 0 | 4.7682 | 4.4572 | 1.7542 | 1.5 | 2.9572 | 62.0196
05/28/10 | 3:30 | 0 | 18.811 | 0 | 1 | 0 | 46.393 | 42.47 | 29.95 | 29.879 | 18.882 | 24.553 | 6.278 | 1 | 0 | 52.975 | 52.081 | 42.422 | 22.915 | 0 | 0 | 50.361 | 31.997 | [5 empty] | 0 | 16.514 | 1 | 4.7682 | 4.4572 | 1.7542 | 1.5 | 2.9572 | 62.0196
05/28/10 | 3:31 | 1 | 18.811 | 0 | 2 | 0 | 36.782 | 41.506 | 29.95 | 29.925 | 28.675 | 24.676 | 6.229 | 0 | 0 | 52.952 | 52.105 | 42.446 | 23.06 | 0 | 0 | 50.385 | 31.975 | [5 empty] | 18.811 | 6.857 | 2 | 4.7825 | 4.4708 | 1.7548 | 1.5 | 2.9708 | 62.1182
05/28/10 | 3:32 | 0 | 18.811 | 0 | 1 | 0 | 49.145 | 44.72 | 29.95 | 29.903 | 20.723 | 24.651 | 6.229 | 1 | 0 | 52.975 | 52.081 | 42.398 | 23.038 | 0 | 0 | 50.361 | 31.975 | [5 empty] | 0 | 19.242 | 3 | 4.7825 | 4.4708 | 1.7548 | 1.5 | 2.9708 | 62.1182
05/28/10 | 3:33 | 0 | 18.811 | 0 | 2 | 0 | 39.203 | 39.884 | 29.999 | 29.879 | 26.264 | 24.602 | 6.255 | 1 | 0 | 52.975 | 52.081 | 42.398 | 23.038 | 0 | 0 | 50.315 | 31.975 | [5 empty] | 0 | 9.324 | 4 | 4.7749 | 4.4636 | 1.7545 | 1.5 | 2.9636 | 62.066
05/28/10 | 3:34 | 0 | 18.837 | 0 | 1 | 0 | 45.728 | 45.408 | 29.999 | 29.903 | 25.396 | 24.577 | 6.255 | 0 | 0 | 52.999 | 52.058 | 42.47 | 23.06 | 0 | 0 | 50.315 | 31.975 | [5 empty] | 0 | 15.825 | 5 | 4.7749 | 4.4636 | 1.7545 | 1.5 | 2.9636 | 62.066
05/28/10 | 3:35 | 0 | 18.781 | 0 | 2 | 0 | 43.123 | 40.631 | 29.945 | 29.874 | 16.657 | 24.597 | 6.198 | 1 | 0 | 52.947 | 52.03 | 42.394 | 23.008 | 0 | 0 | 50.286 | 31.921 | [5 empty] | 0 | 13.249 | 6 | 4.7915 | 4.4794 | 1.7552 | 1.5 | 2.9794 | 62.1803
05/28/10 | 3:36 | 0 | 18.837 | 0 | 1 | 0 | 38.944 | 43.879 | 30.048 | 29.903 | 30.337 | 24.602 | 6.278 | 0 | 0 | 52.975 | 52.058 | 42.398 | 23.06 | 0 | 0 | 50.27 | 31.926 | [5 empty] | 0 | 9.041 | 7 | 4.7682 | 4.4572 | 1.7542 | 1.5 | 2.9572 | 62.0196
05/28/10 | 3:37 | 0 | 18.756 | 0 | 2 | 0 | 47.259 | 43.099 | 29.994 | 29.874 | 19.025 | 24.548 | 6.146 | 1 | 0 | 52.924 | 52.03 | 42.418 | 23.03 | 0 | 0 | 50.242 | 31.897 | [5 empty] | 0 | 17.385 | 8 | 4.8067 | 4.4938 | 1.7558 | 1.5 | 2.9938 | 62.2838
05/28/10 | 3:38 | 0 | 18.811 | 0 | 1 | 0 | 37.064 | 41.059 | 30.023 | 29.903 | 28.94 | 24.553 | 6.177 | 0 | 0 | 52.905 | 52.081 | 42.375 | 23.038 | 0 | 0 | 50.291 | 31.926 | [5 empty] | 0 | 7.161 | 9 | 4.7977 | 4.4852 | 1.7554 | 1.5 | 2.9852 | 62.2222
05/28/10 | 3:39 | 0 | 18.786 | 0 | 2 | 0 | 49.031 | 45.063 | 29.974 | 29.925 | 21.929 | 24.577 | 6.177 | 1 | 0 | 52.952 | 52.081 | 42.398 | 23.084 | 0 | 0 | 50.247 | 31.951 | [5 empty] | 0 | 19.106 | 10 | 4.7977 | 4.4852 | 1.7554 | 1.5 | 2.9852 | 62.2222
05/28/10 | 3:40 | 0 | 18.756 | 0 | 1 | 0 | 39.904 | 39.832 | 29.994 | 29.874 | 24.573 | 24.524 | 6.146 | 1 | 0 | 52.877 | 52.03 | 42.346 | 23.008 | 0 | 0 | 50.195 | 31.921 | [5 empty] | 0 | 10.03 | 11 | 4.8067 | 4.4938 | 1.7558 | 1.5 | 2.9938 | 62.2838
05/28/10 | 3:41 | 0 | 18.756 | 0 | 2 | 0 | 44.322 | 45.287 | 29.945 | 29.896 | 26.74 | 24.524 | 6.146 | 0 | 0 | 52.877 | 52.007 | 42.346 | 23.055 | 0 | 0 | 50.219 | 31.897 | [5 empty] | 0 | 14.426 | 12 | 4.8067 | 4.4938 | 1.7558 | 1.5 | 2.9938 | 62.2838
05/28/10 | 3:42 | 0 | 18.781 | 0 | 1 | 0 | 44.063 | 41.078 | 29.969 | 29.92 | 17.15 | 24.548 | 6.172 | 1 | 0 | 52.901 | 52.007 | 42.394 | 23.03 | 0 | 0 | 50.195 | 31.946 | [5 empty] | 0 | 14.143 | 13 | 4.7991 | 4.4866 | 1.7555 | 1.5 | 2.9866 | 62.2321
05/28/10 | 3:43 | 1 | 18.811 | 0 | 2 | 0 | 37.98 | 43.339 | 30.023 | 29.903 | 30.313 | 24.602 | 6.229 | 0 | 0 | 52.952 | 52.035 | 42.387 | 23.025 | 0 | 0 | 50.165 | 31.963 | [5 empty] | 18.811 | 8.077 | 14 | 4.7825 | 4.4708 | 1.7548 | 1.5 | 2.9708 | 62.1182
05/28/10 | 3:44 | 0 | 18.769 | 0 | 1 | 0 | 48.279 | 43.673 | 29.982 | 29.862 | 20.561 | 24.536 | 6.237 | 1 | 0 | 52.889 | 51.995 | 42.334 | 22.996 | 0 | 0 | 50.114 | 31.909 | [5 empty] | 0 | 18.417 | 15 | 4.7802 | 4.4686 | 1.7547 | 1.5 | 2.9686 | 62.1022
05/28/10 | 3:45 | 0 | 18.744 | 0 | 2 | 0 | 37.588 | 40.691 | 29.957 | 29.933 | 29.138 | 24.56 | 6.363 | 0 | 0 | 52.889 | 51.995 | 42.382 | 23.018 | 0 | 0 | 50.093 | 31.884 | [5 empty] | 0 | 7.655 | 16 | 4.7435 | 4.4337 | 1.7532 | 1.5 | 2.9337 | 61.8473
05/28/10 | 3:46 | 0 | 18.769 | 0 | 1 | 0 | 48.396 | 45.46 | 29.982 | 29.933 | 22.562 | 24.536 | 6.337 | 1 | 0 | 52.866 | 51.972 | 42.358 | 22.996 | 0 | 0 | 50.093 | 31.909 | [5 empty] | 0 | 18.463 | 17 | 4.7511 | 4.4409 | 1.7535 | 1.5 | 2.9409 | 61.9002
05/28/10 | 3:47 | 0 | 18.718 | 0 | 2 | 0 | 40.526 | 40.033 | 30.006 | 29.933 | 23.646 | 24.56 | 6.363 | 1 | 0 | 52.889 | 51.972 | 42.358 | 22.996 | 0 | 0 | 50.046 | 31.884 | [5 empty] | 0 | 10.593 | 18 | 4.7435 | 4.4337 | 1.7532 | 1.5 | 2.9337 | 61.8473
05/28/10 | 3:48 | 0 | 18.744 | 0 | 1 | 0 | 42.64 | 45 | 30.031 | 29.933 | 27.692 | 24.56 | 6.412 | 0 | 0 | 52.866 | 51.972 | 42.334 | 22.996 | 0 | 0 | 50.069 | 31.933 | [5 empty] | 0 | 12.707 | 19 | 4.7292 | 4.4202 | 1.7526 | 1.5 | 2.9202 | 61.7471
05/28/10 | 3:49 | 0 | 18.718 | 0 | 2 | 0 | 44.795 | 41.466 | 30.031 | 29.933 | 17.879 | 24.514 | 6.363 | 1 | 0 | 52.866 | 51.972 | 42.382 | 23.043 | 0 | 0 | 50.093 | 31.933 | [5 empty] | 0 | 14.862 | 20 | 4.7435 | 4.4337 | 1.7532 | 1.5 | 2.9337 | 61.8473
05/28/10 | 3:50 | 0 | 18.718 | 0 | 1 | 0 | 37.165 | 42.547 | 30.053 | 29.908 | 30.825 | 24.56 | 6.463 | 0 | 0 | 52.866 | 51.972 | 42.312 | 23.018 | 0 | 0 | 50.069 | 31.958 | [5 empty] | 0 | 7.257 | 21 | 4.7144 | 4.406 | 1.752 | 1.5 | 2.906 | 61.6421
05/28/10 | 3:51 | 0 | 18.696 | 0 | 2 | 0 | 48.716 | 43.956 | 30.031 | 29.933 | 21.623 | 24.585 | 6.515 | 1 | 0 | 52.821 | 51.972 | 42.312 | 22.996 | 0 | 0 | 50.046 | 31.98 | [5 empty] | 0 | 18.783 | 22 | 4.6992 | 4.3916 | 1.7514 | 1.5 | 2.8916 | 61.5345
05/28/10 | 3:52 | 0 | 18.686 | 0 | 1 | 0 | 38.098 | 40.212 | 29.95 | 29.901 | 29.445 | 24.577 | 6.582 | 0 | 0 | 52.814 | 51.897 | 42.327 | 23.011 | 0 | 0 | 49.969 | 31.948 | [5 empty] | 0 | 8.197 | 23 | 4.6797 | 4.3731 | 1.7506 | 1.5 | 2.8731 | 61.3947
05/28/10 | 3:53 | 1 | 18.696 | 0 | 2 | 0 | 47.684 | 45.46 | 30.031 | 29.933 | 22.802 | 24.536 | 6.868 | 1 | 0 | 52.866 | 51.948 | 42.382 | 22.996 | 0 | 0 | 50.023 | 31.98 | [5 empty] | 18.696 | 17.751 | 24 | 4.5964 | 4.2939 | 1.7473 | 1.5 | 2.7939 | 60.7848
05/28/10 | 3:54 | 0 | 18.696 | 0 | 1 | 0 | 41.559 | 40.102 | 30.006 | 30.006 | 18.15 | 24.634 | 6.894 | 1 | 0 | 52.821 | 51.972 | 42.334 | 23.067 | 0 | 0 | 50.023 | 32.029 | [5 empty] | 0 | 11.553 | 25 | 4.5889 | 4.2867 | 1.747 | 1.5 | 2.7867 | 60.7283
05/28/10 | 3:55 | 0 | 18.638 | 0 | 2 | 0 | 41.222 | 44.741 | 30.07 | 29.95 | 31.274 | 24.553 | 6.912 | 0 | 0 | 52.814 | 51.918 | 42.303 | 23.011 | 0 | 0 | 50.016 | 31.973 | [5 empty] | 0 | 11.272 | 26 | 4.5836 | 4.2818 | 1.7467 | 1.5 | 2.7818 | 60.689
05/28/10 | 3:56 | 0 | 18.663 | 0 | 1 | 0 | 46.025 | 42.023 | 30.07 | 29.925 | 20.217 | 24.528 | 6.935 | 1 | 0 | 52.835 | 51.897 | 42.303 | 22.94 | 0 | 0 | 50.039 | 31.973 | [5 empty] | 0 | 16.1 | 27 | 4.5769 | 4.2754 | 1.7465 | 1.5 | 2.7754 | 60.6388
05/28/10 | 3:57 | 0 | 18.663 | 0 | 2 | 0 | 36.945 | 42.044 | 30.021 | 29.974 | 30.624 | 24.528 | 7.038 | 0 | 0 | 52.814 | 51.918 | 42.303 | 22.94 | 0 | 0 | 50.062 | 31.973 | [5 empty] | 0 | 6.971 | 28 | 4.5469 | 4.2469 | 1.7453 | 1.5 | 2.7469 | 60.4117
05/28/10 | 3:58 | 0 | 18.663 | 0 | 2 | 0 | 49.213 | 44.603 | 30.07 | 29.974 | 21.976 | 24.553 | 7.112 | 1 | 0 | 52.814 | 51.918 | 42.327 | 22.94 | 0 | 0 | 50.062 | 31.948 | [5 empty] | 0 | 19.239 | 29 | 4.5254 | 4.2264 | 1.7444 | 1.5 | 2.7264 | 60.2468
05/28/10 | 3:59 | 0 | 18.663 | 0 | 1 | 0 | 38.825 | 40.164 | 30.07 | 29.974 | 28.552 | 24.553 | 7.087 | 0 | 0 | 52.814 | 51.918 | 42.303 | 22.964 | 0 | 0 | 50.016 | 31.902 | [5 empty] | 0 | 8.851 | 30 | 4.5327 | 4.2333 | 1.7447 | 1.5 | 2.7333 | 60.3027
05/28/10 | 4:00 | 0 | 18.686 | 0 | 2 | 0 | 46.575 | 45.658 | 30.07 | 29.999 | 24.553 | 24.577 | 7.164 | 1 | 0 | 52.814 | 51.918 | 42.351 | 23.011 | 0 | 0 | 49.992 | 31.902 | [5 empty] | 0 | 16.576 | 31 | 4.5102 | 4.212 | 1.7438 | 1.5 | 2.712 | 60.1299
05/28/10 | 4:01 | 0 | 18.63 | 0 | 1 | 0 | 41.073 | 40.415 | 30.063 | 29.967 | 19.023 | 24.472 | 7.105 | 1 | 0 | 52.761 | 51.867 | 42.25 | 22.932 | 0 | 0 | 49.962 | 31.845 | [5 empty] | 0 | 11.106 | 32 | 4.5274 | 4.2283 | 1.7445 | 1.5 | 2.7283 | 60.2624
05/28/10 | 4:02 | 0 | 18.653 | 0 | 2 | 0 | 41.262 | 44.059 | 30.087 | 29.989 | 29.364 | 24.57 | 7.079 | 0 | 0 | 52.761 | 51.843 | 42.296 | 22.979 | 0 | 0 | 49.985 | 31.87 | [5 empty] | 0 | 11.273 | 33 | 4.535 | 4.2355 | 1.7448 | 1.5 | 2.7355 | 60.3205
05/28/10 | 4:03 | 0 | 18.663 | 0 | 1 | 0 | 44.042 | 41.482 | 30.151 | 30.104 | 20.782 | 24.636 | 7.205 | 1 | 0 | 52.842 | 51.948 | 42.382 | 23.119 | 0 | 0 | 50.02 | 31.933 | [5 empty] | 0 | 13.938 | 34 | 4.4983 | 4.2007 | 1.7433 | 1.5 | 2.7007 | 60.0372
05/28/10 | 4:04 | 1 | 18.711 | 0 | 2 | 0 | 37.083 | 42.04 | 30.139 | 30.092 | 30.886 | 24.649 | 7.141 | 0 | 0 | 52.807 | 51.913 | 42.346 | 23.033 | 0 | 0 | 49.941 | 31.897 | [5 empty] | 18.711 | 6.991 | 35 | 4.5169 | 4.2184 | 1.744 | 1.5 | 2.7184 | 60.1817
05/28/10 | 4:05 | 0 | 18.736 | 0 | 1 | 0 | 47.075 | 43.286 | 30.188 | 30.068 | 21.709 | 24.6 | 7.089 | 1 | 0 | 52.807 | 51.934 | 42.298 | 23.033 | 0 | 0 | 49.964 | 31.875 | [5 empty] | 0 | 17.007 | 36 | 4.5321 | 4.2328 | 1.7446 | 1.5 | 2.7328 | 60.2982
05/28/10 | 4:06 | 0 | 18.736 | 0 | 2 | 0 | 37.177 | 40.16 | 30.237 | 30.092 | 29.584 | 24.6 | 7.19 | 0 | 0 | 52.807 | 51.913 | 42.322 | 23.057 | 0 | 0 | 49.918 | 31.897 | [5 empty] | 0 | 7.085 | 37 | 4.5027 | 4.2048 | 1.7435 | 1.5 | 2.7048 | 60.0712
05/28/10 | 4:07 | 0 | 18.736 | 0 | 1 | 0 | 47.899 | 44.391 | 30.188 | 30.068 | 22.528 | 24.575 | 7.141 | 1 | 0 | 52.807 | 51.89 | 42.346 | 23.033 | 0 | 0 | 49.918 | 31.897 | [5 empty] | 0 | 17.831 | 38 | 4.5169 | 4.2184 | 1.744 | 1.5 | 2.7184 | 60.1817
05/28/10 | 4:08 | 0 | 18.761 | 0 | 2 | 1 | 39.174 | 39.526 | 30.163 | 30.139 | 25.539 | 24.6 | 7.115 | 0 | 0 | 52.784 | 51.89 | 42.37 | 23.033 | 0 | 0 | 49.918 | 31.921 | [5 empty] | 0 | 9.035 | 39 | 4.5245 | 4.2256 | 1.7443 | 1.5 | 2.7256 | 60.24
05/28/10 | 4:09 | 0 | 18.736 | 0 | 1 | 0 | 44.599 | 44.552 | 30.163 | 30.139 | 25.539 | 24.6 | 7.167 | 1 | 0 | 52.761 | 51.89 | 42.37 | 23.057 | 0 | 0 | 49.941 | 31.921 | [5 empty] | 0 | 14.46 | 0 | 4.5094 | 4.2112 | 1.7437 | 1.5 | 2.7112 | 60.1231
05/28/10 | 4:10 | 0 | 18.728 | 1 | 2 | 0 | 42.102 | 40.107 | 30.107 | 30.06 | 18.678 | 24.568 | 7.156 | 0 | 0 | 52.754 | 51.86 | 42.291 | 23.001 | 0 | 0 | 49.887 | 31.914 | [5 empty] | 0 | 12.042 | 1 | 4.5126 | 4.2142 | 1.7439 | 1.5 | 2.7142 | 60.1479
05/28/10 | 4:11 | 0 | 18.781 | 0 | 1 | 0 | 39.198 | 43.355 | 30.139 | 30.092 | 31.078 | 24.6 | 7.167 | 1 | 0 | 52.761 | 51.89 | 42.322 | 23.057 | 0 | 0 | 49.941 | 31.97 | [5 empty] | 0 | 9.106 | 2 | 4.5094 | 4.2112 | 1.7437 | 1.5 | 2.7112 | 60.1231
05/28/10 | 4:12 | 0 | 18.761 | 0 | 2 | 0 | 45.378 | 41.922 | 30.163 | 30.114 | 19.548 | 24.575 | 7.167 | 1 | 0 | 52.761 | 51.867 | 42.298 | 23.106 | 0 | 0 | 49.941 | 31.97 | [5 empty] | 0 | 15.264 | 3 | 4.5094 | 4.2112 | 1.7437 | 1.5 | 2.7112 | 60.1231
05/28/10 | 4:13 | 0 | 18.703 | 0 | 1 | 0 | 36.512 | 41.21 | 30.107 | 30.082 | 30.131 | 24.568 | 7.082 | 0 | 0 | 52.73 | 51.813 | 42.291 | 23.05 | 0 | 0 | 49.887 | 31.938 | [5 empty] | 0 | 6.43 | 4 | 4.5341 | 4.2347 | 1.7447 | 1.5 | 2.7347 | 60.3138
05/28/10 | 4:14 | 0 | 18.703 | 0 | 2 | 0 | 47.663 | 43.654 | 30.18 | 30.06 | 20.497 | 24.592 | 7.082 | 1 | 0 | 52.73 | 51.813 | 42.291 | 23.074 | 0 | 0 | 49.887 | 31.914 | [5 empty] | 0 | 17.603 | 5 | 4.5341 | 4.2347 | 1.7447 | 1.5 | 2.7347 | 60.3138
05/28/10 | 4:15 | 1 | 18.761 | 0 | 2 | 0 | 37.835 | 39.691 | 30.163 | 30.139 | 28.211 | 24.649 | 7.115 | 0 | 0 | 52.737 | 51.843 | 42.322 | 23.033 | 0 | 0 | 49.871 | 31.97 | [5 empty] | 18.761 | 7.696 | 6 | 4.5245 | 4.2256 | 1.7443 | 1.5 | 2.7256 | 60.24
05/28/10 | 4:16 | 0 | 18.749 | 0 | 1 | 0 | 46.975 | 44.453 | 30.18 | 30.06 | 24.109 | 24.568 | 7.156 | 0 | 0 | 52.707 | 51.836 | 42.315 | 22.979 | 0 | 0 | 49.841 | 31.963 | [5 empty] | 0 | 16.915 | 7 | 4.5126 | 4.2142 | 1.7439 | 1.5 | 2.7142 | 60.1479
05/28/10 | 4:17 | 0 | 18.749 | 0 | 2 | 0 | 40.083 | 39.447 | 30.107 | 30.107 | 20.279 | 24.592 | 7.107 | 1 | 0 | 52.707 | 51.836 | 42.267 | 23.001 | 0 | 0 | 49.841 | 31.938 | [5 empty] | 0 | 9.976 | 8 | 4.5268 | 4.2278 | 1.7444 | 1.5 | 2.7278 | 60.258
05/28/10 | 4:18 | 0 | 18.781 | 0 | 1 | 0 | 42.487 | 44.295 | 30.092 | 30.092 | 27.201 | 24.6 | 7.089 | 0 | 0 | 52.714 | 51.843 | 42.298 | 23.033 | 0 | 0 | 49.848 | 31.946 | [5 empty] | 0 | 12.395 | 9 | 4.5321 | 4.2328 | 1.7446 | 1.5 | 2.7328 | 60.2982
05/28/10 | 4:19 | 0 | 18.728 | 0 | 2 | 0 | 42.925 | 40.246 | 29.962 | 30.036 | 17.715 | 24.592 | 7.082 | 1 | 0 | 52.684 | 51.813 | 42.243 | 23.025 | 0 | 0 | 49.817 | 31.914 | [5 empty] | 0 | 12.889 | 10 | 4.5341 | 4.2347 | 1.7447 | 1.5 | 2.7347 | 60.3138
05/28/10 | 4:20 | 0 | 18.728 | 0 | 1 | 0 | 39.071 | 42.714 | 30.036 | 29.987 | 30.541 | 24.568 | 7.107 | 0 | 0 | 52.684 | 51.836 | 42.267 | 23.025 | 0 | 0 | 49.796 | 31.889 | [5 empty] | 0 | 9.084 | 11 | 4.5268 | 4.2278 | 1.7444 | 1.5 | 2.7278 | 60.258
05/28/10 | 4:21 | 0 | 18.728 | 0 | 2 | 0 | 44.911 | 42.056 | 30.011 | 30.011 | 19.762 | 24.592 | 7.082 | 1 | 0 | 52.663 | 51.836 | 42.267 | 23.05 | 0 | 0 | 49.796 | 31.914 | [5 empty] | 0 | 14.9 | 12 | 4.5341 | 4.2347 | 1.7447 | 1.5 | 2.7347 | 60.3138
05/28/10 | 4:22 | 0 | 18.728 | 0 | 2 | 0 | 36.887 | 41.444 | 30.082 | 29.962 | 30.276 | 24.568 | 7.133 | 1 | 0 | 52.684 | 51.79 | 42.267 | 23.001 | 0 | 0 | 49.773 | 31.889 | [5 empty] | 0 | 6.925 | 13 | 4.5193 | 4.2206 | 1.7441 | 1.5 | 2.7206 | 60.1997
05/28/10 | 4:23 | 0 | 18.728 | 0 | 1 | 0 | 46.998 | 43.162 | 30.06 | 29.962 | 21.267 | 24.543 | 7.107 | 0 | 0 | 52.684 | 51.79 | 42.243 | 22.979 | 0 | 0 | 49.696 | 31.83 | [5 empty] | 0 | 17.036 | 14 | 4.5268 | 4.2278 | 1.7444 | 1.5 | 2.7278 | 60.258
05/28/10 | 4:24 | 0 | 18.646 | 0 | 2 | 0 | 37.021 | 40.076 | 29.933 | 29.908 | 29.692 | 24.511 | 7.022 | 1 | 0 | 52.588 | 51.694 | 42.193 | 22.971 | 0 | 0 | 49.631 | 31.811 | [5 empty] | 0 | 7.113 | 15 | 4.5516 | 4.2513 | 1.7454 | 1.5 | 2.7513 | 60.4472
05/28/10 | 4:25 | 0 | 18.646 | 0 | 1 | 0 | 47.749 | 44.001 | 29.933 | 29.859 | 23.236 | 24.465 | 7.048 | 0 | 0 | 52.588 | 51.694 | 42.169 | 22.971 | 0 | 0 | 49.654 | 31.786 | [5 empty] | 0 | 17.89 | 16 | 4.544 | 4.2441 | 1.7451 | 1.5 | 2.7441 | 60.3895
05/28/10 | 4:26 | 1 | 18.613 | 0 | 2 | 0 | 38.401 | 39.459 | 29.925 | 29.827 | 28.094 | 24.408 | 6.989 | 1 | 0 | 52.557 | 51.664 | 42.162 | 22.94 | 0 | 0 | 49.624 | 31.754 | [5 empty] | 18.613 | 8.574 | 17 | 4.5612 | 4.2604 | 1.7458 | 1.5 | 2.7604 | 60.5201
05/28/10 | 4:27 | 0 | 18.638 | 0 | 1 | 0 | 46.412 | 44.393 | 29.827 | 29.852 | 24.239 | 24.337 | 6.989 | 1 | 0 | 52.581 | 51.664 | 42.183 | 22.866 | 0 | 0 | 49.6 | 31.779 | [5 empty] | 0 | 16.56 | 18 | 4.5612 | 4.2604 | 1.7458 | 1.5 | 2.7604 | 60.5201
05/28/10 | 4:28 | 0 | 18.646 | 0 | 2 | 0 | 40.054 | 39.631 | 29.908 | 29.859 | 24.634 | 24.465 | 7.097 | 0 | 0 | 52.567 | 51.694 | 42.169 | 22.947 | 0 | 0 | 49.607 | 31.811 | [5 empty] | 0 | 10.195 | 19 | 4.5298 | 4.2306 | 1.7446 | 1.5 | 2.7306 | 60.2803
05/28/10 | 4:29 | 0 | 18.613 | 0 | 2 | 0 | 43.554 | 44.259 | 29.788 | 29.884 | 26.078 | 24.511 | 7.123 | 0 | 0 | 52.543 | 51.694 | 42.169 | 22.971 | 0 | 0 | 49.584 | 31.811 | [5 empty] | 0 | 13.67 | 20 | 4.5222 | 4.2234 | 1.7442 | 1.5 | 2.7234 | 60.2221
05/28/10 | 4:30 | 0 | 18.671 | 0 | 1 | 0 | 41.698 | 40.006 | 29.763 | 29.812 | 19.779 | 24.511 | 7.249 | 1 | 0 | 52.567 | 51.671 | 42.169 | 22.971 | 0 | 0 | 49.563 | 31.835 | [5 empty] | 0 | 11.886 | 21 | 4.4855 | 4.1885 | 1.7428 | 1.5 | 2.6885 | 59.9372
05/28/10 | 4:31 | 0 | 18.646 | 0 | 2 | 0 | 39.676 | 43.437 | 29.739 | 29.739 | 30.536 | 24.465 | 7.197 | 1 | 0 | 52.567 | 51.671 | 42.193 | 22.922 | 0 | 0 | 49.584 | 31.835 | [5 empty] | 0 | 9.937 | 22 | 4.5006 | 4.2029 | 1.7434 | 1.5 | 2.7029 | 60.0553
05/28/10 | 4:32 | 0 | 18.638 | 0 | 2 | 0 | 43.877 | 40.915 | 29.66 | 29.683 | 20.192 | 24.408 | 7.241 | 0 | 0 | 52.536 | 51.619 | 42.114 | 22.866 | 0 | 0 | 49.554 | 31.804 | [5 empty] | 0 | 14.194 | 23 | 4.4878 | 4.1907 | 1.7429 | 1.5 | 2.6907 | 59.9554
05/28/10 | 4:33 | 0 | 18.613 | 0 | 1 | 0 | 36.827 | 41.808 | 29.683 | 29.66 | 30.455 | 24.504 | 7.293 | 1 | 0 | 52.536 | 51.64 | 42.114 | 22.89 | 0 | 0 | 49.533 | 31.754 | [5 empty] | 0 | 7.167 | 24 | 4.4727 | 4.1763 | 1.7422 | 1.5 | 2.6763 | 59.8366
05/28/10 | 4:34 | 0 | 18.638 | 0 | 2 | 0 | 46.16 | 42.207 | 29.611 | 29.66 | 21.638 | 24.504 | 7.419 | 0 | 0 | 52.513 | 51.619 | 42.114 | 22.915 | 0 | 0 | 49.509 | 31.732 | [5 empty] | 0 | 16.5 | 25 | 4.436 | 4.1414 | 1.7408 | 1.5 | 2.6414 | 59.5453
05/28/10 | 4:35 | 0 | 18.588 | 0 | 1 | 0 | 36.404 | 40.21 | 29.587 | 29.587 | 29.587 | 24.433 | 7.445 | 1 | 0 | 52.49 | 51.573 | 42.044 | 22.89 | 0 | 0 | 49.486 | 31.732 | [5 empty] | 0 | 6.817 | 26 | 4.4284 | 4.1342 | 1.7404 | 1.5 | 2.6342 | 59.4846
05/28/10 | 4:36 | 0 | 18.588 | 0 | 2 | 0 | 47.238 | 43.405 | 29.66 | 29.611 | 21.856 | 24.479 | 7.62 | 0 | 0 | 52.536 | 51.596 | 42.09 | 22.866 | 0 | 0 | 49.509 | 31.708 | [5 empty] | 0 | 17.627 | 27 | 4.3775 | 4.0858 | 1.7384 | 1.5 | 2.5858 | 59.0705
05/28/10 | 4:37 | 1 | 18.563 | 0 | 2 | 0 | 37.626 | 39.255 | 29.692 | 29.643 | 28.439 | 24.511 | 7.705 | 1 | 0 | 52.543 | 51.65 | 42.121 | 22.947 | 0 | 0 | 49.584 | 31.764 | [5 empty] | 18.563 | 7.983 | 28 | 4.3527 | 4.0623 | 1.7374 | 1.5 | 2.5623 | 58.8658
05/28/10 | 4:38 | 0 | 18.588 | 0 | 1 | 0 | 46.321 | 43.97 | 29.66 | 29.611 | 24.168 | 24.433 | 7.722 | 1 | 0 | 52.49 | 51.619 | 42.066 | 22.915 | 0 | 0 | 49.533 | 31.732 | [5 empty] | 0 | 16.71 | 29 | 4.3478 | 4.0576 | 1.7372 | 1.5 | 2.5576 | 58.8246
05/28/10 | 4:39 | 0 | 18.588 | 0 | 2 | 0 | 39.224 | 38.987 | 29.683 | 29.636 | 25.156 | 24.479 | 7.745 | 0 | 0 | 52.49 | 51.596 | 42.09 | 22.866 | 0 | 0 | 49.486 | 31.732 | [5 empty] | 0 | 9.588 | 30 | 4.3411 | 4.0512 | 1.7369 | 1.5 | 2.5512 | 58.7687
05/28/10 | 4:40 | 0 | 18.588 | 0 | 1 | 0 | 43.477 | 43.877 | 29.66 | 29.636 | 25.372 | 24.457 | 7.893 | 0 | 0 | 52.49 | 51.596 | 42.09 | 22.915 | 0 | 0 | 49.509 | 31.754 | [5 empty] | 0 | 13.841 | 31 | 4.298 | 4.0102 | 1.7352 | 1.5 | 2.5102 | 58.4049
05/28/10 | 4:41 | 0 | 18.563 | 0 | 2 | 0 | 41.15 | 39.459 | 29.683 | 29.611 | 18.957 | 24.384 | 7.943 | 1 | 0 | 52.49 | 51.573 | 42.114 | 22.964 | 0 | 0 | 49.533 | 31.754 | [5 empty] | 0 | 11.539 | 32 | 4.2834 | 3.9964 | 1.7346 | 1.5 | 2.4964 | 58.2803
05/28/10 | 4:42 | 0 | 18.588 | 0 | 2 | 0 | 39.717 | 43.078 | 29.683 | 29.611 | 30.526 | 24.408 | 8.067 | 1 | 0 | 52.466 | 51.596 | 42.114 | 22.915 | 0 | 0 | 49.509 | 31.754 | [5 empty] | 0 | 10.106 | 33 | 4.2473 | 3.9621 | 1.7331 | 1.5 | 2.4621 | 57.9677
05/28/10 | 4:43 | 0 | 18.563 | 0 | 1 | 0 | 43.405 | 40.585 | 29.683 | 29.611 | 19.302 | 24.384 | 8.092 | 0 | 0 | 52.399 | 51.526 | 42.08 | 22.976 | 0 | 0 | 49.5 | 31.794 | [5 empty] | 0 | 13.794 | 34 | 4.24 | 3.9551 | 1.7328 | 1.5 | 2.4551 | 57.904
05/28/10 | 4:44 | 0 | 18.663 | 0 | 2 | 0 | 36.945 | 41.765 | 29.756 | 29.71 | 30.864 | 24.528 | 8.165 | 1 | 0 | 52.539 | 51.645 | 42.164 | 23.011 | 0 | 0 | 49.512 | 31.781 | [5 empty] | 0 | 7.235 | 35 | 4.2188 | 3.9349 | 1.732 | 1.5 | 2.4349 | 57.7168
05/28/10 | 4:45 | 0 | 18.613 | 0 | 2 | 0 | 45.819 | 41.927 | 29.734 | 29.756 | 21.253 | 24.577 | 8.215 | 0 | 0 | 52.539 | 51.622 | 42.14 | 23.011 | 0 | 0 | 49.465 | 31.781 | [5 empty] | 0 | 16.063 | 36 | 4.2042 | 3.9211 | 1.7314 | 1.5 | 2.4211 | 57.5875
05/28/10 | 4:46 | 0 | 18.63 | 0 | 1 | 0 | 36.28 | 40.322 | 29.724 | 29.678 | 29.893 | 24.546 | 8.23 | 1 | 0 | 52.485 | 51.591 | 42.133 | 22.957 | 0 | 0 | 49.367 | 31.774 | [5 empty] | 0 | 6.602 | 37 | 4.1998 | 3.9169 | 1.7312 | 1.5 | 2.4169 | 57.5485
05/28/10 | 4:47 | 0 | 18.638 | 0 | 2 | 0 | 47.035 | 43.173 | 29.781 | 29.71 | 22.699 | 24.627 | 8.288 | 0 | 0 | 52.515 | 51.622 | 42.116 | 22.989 | 0 | 0 | 49.397 | 31.828 | [5 empty] | 0 | 17.325 | 38 | 4.1829 | 3.9009 | 1.7305 | 1.5 | 2.4009 | 57.3971
05/28/10 | 4:48 | 1 | 18.688 | 0 | 1 | 1 | 37.323 | 39.32 | 29.781 | 29.71 | 28.986 | 24.627 | 8.338 | 1 | 0 | 52.515 | 51.622 | 42.14 | 23.011 | 0 | 0 | 49.397 | 31.806 | [5 empty] | 18.688 | 7.613 | 39 | 4.1684 | 3.887 | 1.7299 | 1.5 | 2.387 | 57.2655
05/28/10 | 4:49 | 0 | 18.663 | 0 | 2 | 0 | 46.898 | 43.786 | 29.781 | 29.685 | 24.962 | 24.627 | 8.436 | 0 | 0 | 52.515 | 51.622 | 42.14 | 22.989 | 0 | 0 | 49.397 | 31.781 | [5 empty] | 0 | 17.213 | 0 | 4.1398 | 3.8599 | 1.7288 | 1.5 | 2.3599 | 57.005
05/28/10 | 4:50 | 0 | 18.663 | 0 | 2 | 0 | 39.038 | 38.849 | 29.781 | 29.71 | 25.951 | 24.651 | 8.512 | 1 | 0 | 52.492 | 51.622 | 42.164 | 23.011 | 0 | 0 | 49.397 | 31.781 | [5 empty] | 0 | 9.328 | 1 | 4.1177 | 3.8389 | 1.6913 | 1.4634 | 2.3755 | 57.689
05/28/10 | 4:51 | 0 | 18.63 | 0 | 1 | 0 | 44.176 | 44.059 | 29.749 | 29.678 | 25.029 | 24.641 | 8.479 | 1 | 0 | 52.462 | 51.568 | 42.109 | 22.979 | 0 | 0 | 49.414 | 31.75 | [5 empty] | 0 | 14.498 | 2 | 4.1273 | 3.848 | 1.6917 | 1.4634 | 2.3846 | 57.776
05/28/10 | 4:52 | 0 | 18.638 | 0 | 2 | 0 | 41.035 | 39.344 | 29.756 | 29.734 | 19.106 | 24.722 | 8.486 | 0 | 0 | 52.492 | 51.598 | 42.116 | 22.964 | 0 | 0 | 49.421 | 31.828 | [5 empty] | 0 | 11.301 | 3 | 4.1253 | 3.8461 | 1.6916 | 1.4634 | 2.3827 | 57.7576
05/28/10 | 4:53 | 0 | 18.638 | 0 | 1 | 0 | 38.59 | 43.504 | 29.734 | 29.756 | 31.1 | 24.739 | 8.454 | 1 | 0 | 52.485 | 51.568 | 42.061 | 23.003 | 0 | 0 | 49.367 | 31.821 | [5 empty] | 0 | 8.834 | 4 | 4.1346 | 3.8549 | 1.692 | 1.4634 | 2.3915 | 57.8417
05/28/10 | 4:54 | 0 | 18.688 | 0 | 2 | 0 | 43.948 | 40.353 | 29.83 | 29.734 | 19.649 | 24.796 | 8.534 | 0 | 0 | 52.469 | 51.598 | 42.116 | 22.989 | 0 | 0 | 49.374 | 31.828 | [5 empty] | 0 | 14.214 | 5 | 4.1113 | 3.8328 | 1.691 | 1.4634 | 2.3694 | 57.6308
05/28/10 | 4:55 | 0 | 18.688 | 0 | 2 | 0 | 36.359 | 41.176 | 29.805 | 29.734 | 30.455 | 24.796 | 8.512 | 1 | 0 | 52.492 | 51.575 | 42.116 | 23.035 | 0 | 0 | 49.351 | 31.828 | [5 empty] | 0 | 6.625 | 6 | 4.1177 | 3.8389 | 1.6913 | 1.4634 | 2.3755 | 57.689
05/28/10 | 4:56 | 0 | 18.663 | 0 | 1 | 0 | 46.027 | 41.999 | 29.805 | 29.734 | 22.145 | 24.818 | 8.559 | 0 | 0 | 52.448 | 51.575 | 42.092 | 23.011 | 0 | 0 | 49.421 | 31.781 | [5 empty] | 0 | 16.293 | 7 | 4.104 | 3.8259 | 1.6907 | 1.4634 | 2.3625 | 57.5644
05/28/10 | 4:57 | 0 | 18.663 | 0 | 2 | 0 | 36.311 | 39.813 | 29.805 | 29.734 | 29.06 | 24.891 | 8.635 | 1 | 0 | 52.448 | 51.575 | 42.14 | 22.989 | 0 | 0 | 49.421 | 31.781 | [5 empty] | 0 | 6.577 | 8 | 4.0819 | 3.8048 | 1.6898 | 1.4634 | 2.3414 | 57.3611
05/28/10 | 4:58 | 0 | 18.63 | 0 | 2 | 0 | 46.568 | 43.097 | 29.749 | 29.702 | 23.003 | 24.786 | 8.65 | 0 | 0 | 52.438 | 51.545 | 42.109 | 23.003 | 0 | 0 | 49.39 | 31.774 | [5 empty] | 0 | 16.866 | 9 | 4.0775 | 3.8007 | 1.6896 | 1.4634 | 2.3373 | 57.3208
05/28/10 | 4:59 | 1 | 18.656 | 0 | 1 | 0 | 38.301 | 38.301 | 29.724 | 29.749 | 26.184 | 24.81 | 8.675 | 1 | 0 | 52.371 | 51.521 | 42.085 | 22.957 | 0 | 0 | 49.39 | 31.774 | [5 empty] | 18.656 | 8.552 | 10 | 4.0702 | 3.7938 | 1.6893 | 1.4634 | 2.3303 | 57.2533
05/28/10 | 5:00 | 0 | 18.63 | 0 | 2 | 0 | 44.552 | 43.635 | 29.773 | 29.724 | 26.039 | 24.81 | 8.675 | 1 | 0 | 52.417 | 51.545 | 42.061 | 22.957 | 0 | 0 | 49.367 | 31.774 | [5 empty] | 0 | 14.828 | 11 | 4.0702 | 3.7938 | 1.6893 | 1.4634 | 2.3303 | 57.2533
05/28/10 | 5:01 | 0 | 18.688 | 0 | 2 | 0 | 40.236 | 38.803 | 29.805 | 29.781 | 19.096 | 24.786 | 8.675 | 0 | 0 | 52.371 | 51.545 | 42.085 | 22.957 | 0 | 0 | 49.367 | 31.75 | [5 empty] | 0 | 10.455 | 12 | 4.0702 | 3.7938 | 1.6893 | 1.4634 | 2.3303 | 57.2533
05/28/10 | 5:02 | 0 | 18.688 | 0 | 1 | 0 | 40.987 | 43.456 | 29.879 | 29.805 | 28.937 | 24.842 | 8.708 | 1 | 0 | 52.424 | 51.552 | 42.092 | 22.964 | 0 | 0 | 49.351 | 31.732 | [5 empty] | 0 | 11.182 | 13 | 4.0606 | 3.7846 | 1.689 | 1.4634 | 2.3212 | 57.1638
05/28/10 | 5:03 | 0 | 18.688 | 0 | 2 | 0 | 42.305 | 39.719 | 29.805 | 29.781 | 20.338 | 24.842 | 8.758 | 0 | 0 | 52.424 | 51.552 | 42.092 | 22.989 | 0 | 0 | 49.306 | 31.757 | [5 empty] | 0 | 12.524 | 14 | 4.0461 | 3.7708 | 1.6884 | 1.4634 | 2.3074 | 57.0275
05/28/10 | 5:04 | 0 | 18.593 | 0 | 1 | 0 | 37.844 | 42.262 | 29.714 | 29.665 | 30.725 | 24.703 | 8.713 | 1 | 0 | 52.312 | 51.442 | 42.025 | 22.824 | 0 | 0 | 49.218 | 31.664 | [5 empty] | 0 | 8.179 | 15 | 4.0592 | 3.7832 | 1.6889 | 1.4634 | 2.3198 | 57.1502
05/28/10 | 5:05 | 0 | 18.618 | 0 | 2 | 0 | 44.701 | 40.758 | 29.69 | 29.665 | 20.654 | 24.727 | 8.738 | 0 | 0 | 52.336 | 51.442 | 41.98 | 22.871 | 0 | 0 | 49.218 | 31.642 | [5 empty] | 0 | 15.036 | 16 | 4.0519 | 3.7763 | 1.6886 | 1.4634 | 2.3129 | 57.0821
05/28/10 | 5:06 | 0 | 18.625 | 0 | 2 | 0 | 36.136 | 40.978 | 29.746 | 29.697 | 29.987 | 24.759 | 8.771 | 1 | 0 | 52.366 | 51.472 | 42.011 | 22.927 | 0 | 0 | 49.248 | 31.649 | [5 empty] | 0 | 6.439 | 17 | 4.0423 | 3.7672 | 1.6882 | 1.4634 | 2.3038 | 56.9918
05/28/10 | 5:07 | 0 | 18.593 | 0 | 1 | 0 | 46.442 | 42.331 | 29.736 | 29.665 | 21.956 | 24.752 | 8.763 | 0 | 0 | 52.312 | 51.442 | 41.956 | 22.8 | 0 | 0 | 49.171 | 31.642 | [5 empty] | 0 | 16.777 | 18 | 4.0446 | 3.7694 | 1.6883 | 1.4634 | 2.306 | 57.0138
05/28/10 | 5:08 | 0 | 18.593 | 0 | 2 | 0 | 36.691 | 39.487 | 29.761 | 29.69 | 29.111 | 24.703 | 8.786 | 1 | 0 | 52.312 | 51.418 | 42.004 | 22.92 | 0 | 0 | 49.171 | 31.642 | [5 empty] | 0 | 7.001 | 19 | 4.0379 | 3.763 | 1.688 | 1.4634 | 2.2996 | 56.9507
05/28/10 | 5:09 | 0 | 18.6 | 0 | 2 | 0 | 46.863 | 43.327 | 29.793 | 29.722 | 24.06 | 24.759 | 8.786 | 0 | 0 | 52.291 | 51.418 | 42.004 | 22.895 | 0 | 0 | 49.15 | 31.642 | [5 empty] | 0 | 17.141 | 20 | 4.0379 | 3.763 | 1.688 | 1.4634 | 2.2996 | 56.9507
05/28/10 | 5:10 | 1 | 18.618 | 0 | 1 | 0 | 38.124 | 38.688 | 29.714 | 29.736 | 27.135 | 24.727 | 8.811 | 1 | 0 | 52.291 | 51.418 | 42.004 | 22.895 | 0 | 0 | 49.15 | 31.642 | [5 empty] | 18.618 | 8.388 | 21 | 4.0306 | 3.7561 | 1.6877 | 1.4634 | 2.2927 | 56.8818
05/28/10 | 5:11 | 0 | 18.618 | 0 | 2 | 0 | 45.021 | 43.788 | 29.736 | 29.69 | 25.232 | 24.752 | 8.811 | 1 | 0 | 52.291 | 51.418 | 42.004 | 22.944 | 0 | 0 | 49.15 | 31.617 | [5 empty] | 0 | 15.331 | 22 | 4.0306 | 3.7561 | 1.6877 | 1.4634 | 2.2927 | 56.8818
05/28/10 | 5:12 | 0 | 18.618 | 0 | 2 | 0 | 39.911 | 38.736 | 29.714 | 29.69 | 18.764 | 24.727 | 8.959 | 0 | 0 | 52.268 | 51.395 | 41.98 | 22.92 | 0 | 0 | 49.103 | 31.617 | [5 empty] | 0 | 10.221 | 23 | 3.9875 | 3.7151 | 1.686 | 1.4634 | 2.2517 | 56.4693
05/28/10 | 5:13 | 0 | 18.618 | 0 | 1 | 0 | 41.391 | 43.602 | 29.736 | 29.69 | 28.582 | 24.752 | 8.984 | 1 | 0 | 52.221 | 51.395 | 41.956 | 22.969 | 0 | 0 | 49.15 | 31.593 | [5 empty] | 0 | 11.701 | 24 | 3.9803 | 3.7082 | 1.6857 | 1.4634 | 2.2448 | 56.3987
05/28/10 | 5:14 | 0 | 18.651 | 0 | 2 | 0 | 41.918 | 39.473 | 29.746 | 29.793 | 20.252 | 24.783 | 8.992 | 0 | 0 | 52.275 | 51.404 | 41.987 | 22.976 | 0 | 0 | 49.157 | 31.649 | [5 empty] | 0 | 12.125 | 25 | 3.9779 | 3.706 | 1.6856 | 1.4634 | 2.2426 | 56.3761
05/28/10 | 5:15 | 0 | 18.676 | 0 | 2 | 0 | 37.803 | 42.504 | 29.768 | 29.768 | 30.467 | 24.83 | 9.042 | 1 | 0 | 52.275 | 51.381 | 41.963 | 22.807 | 0 | 0 | 49.11 | 31.674 | [5 empty] | 0 | 8.035 | 26 | 3.9634 | 3.6922 | 1.685 | 1.4634 | 2.2288 | 56.234
05/28/10 | 5:16 | 0 | 18.625 | 0 | 1 | 0 | 44.314 | 40.624 | 29.768 | 29.746 | 20.541 | 24.855 | 9.115 | 0 | 0 | 52.252 | 51.404 | 41.987 | 22.903 | 0 | 0 | 49.11 | 31.649 | [5 empty] | 0 | 14.568 | 27 | 3.9421 | 3.672 | 1.6842 | 1.4634 | 2.2086 | 56.0246
05/28/10 | 5:17 | 0 | 18.651 | 0 | 2 | 0 | 36.017 | 40.906 | 29.793 | 29.768 | 29.817 | 24.83 | 9.165 | 1 | 0 | 52.275 | 51.381 | 41.963 | 22.927 | 0 | 0 | 49.11 | 31.625 | [5 empty] | 0 | 6.249 | 28 | 3.9276 | 3.6581 | 1.6836 | 1.4634 | 2.1947 | 55.8799
05/28/10 | 5:18 | 0 | 18.625 | 0 | 1 | 0 | 46.06 | 41.987 | 29.817 | 29.746 | 22.687 | 24.806 | 9.14 | 0 | 0 | 52.252 | 51.358 | 41.939 | 22.903 | 0 | 0 | 49.087 | 31.649 | [5 empty] | 0 | 16.314 | 29 | 3.9348 | 3.665 | 1.6839 | 1.4634 | 2.2016 | 55.9524
05/28/10 | 5:19 | 0 | 18.625 | 0 | 2 | 0 | 36.512 | 39.449 | 29.793 | 29.746 | 29.047 | 24.759 | 9.165 | 1 | 0 | 52.252 | 51.358 | 41.963 | 22.927 | 0 | 0 | 49.063 | 31.6 | [5 empty] | 0 | 6.766 | 30 | 3.9276 | 3.6581 | 1.6836 | 1.4634 | 2.1947 | 55.8799
05/28/10 | 5:20 | 0 | 18.651 | 1 | 2 | 0 | 46.701 | 42.996 | 29.817 | 29.722 | 23.266 | 24.783 | 9.238 | 0 | 0 | 52.228 | 51.334 | 41.987 | 22.927 | 0 | 0 | 49.019 | 31.6 | [5 empty] | 0 | 16.979 | 31 | 3.9063 | 3.6379 | 1.6827 | 1.4634 | 2.1745 | 55.6667
05/28/10 | 5:21 | 1 | 18.681 | 0 | 1 | 0 | 38.045 | 38.586 | 29.798 | 29.727 | 26.667 | 24.764 | 9.246 | 1 | 0 | 52.235 | 51.362 | 41.968 | 22.932 | 0 | 0 | 49.047 | 31.654 | [5 empty] | 18.681 | 8.318 | 32 | 3.904 | 3.6357 | 1.6826 | 1.4634 | 2.1723 | 55.6432
05/28/10 | 5:22 | 0 | 18.651 | 0 | 2 | 0 | 44.846 | 43.678 | 29.697 | 29.768 | 24.374 | 24.83 | 9.288 | 0 | 0 | 52.207 | 51.334 | 41.939 | 22.927 | 0 | 0 | 49.019 | 31.625 | [5 empty] | 0 | 15.078 | 33 | 3.8917 | 3.6241 | 1.6821 | 1.4634 | 2.1607 | 55.5194
05/28/10 | 5:23 | 0 | 18.651 | 0 | 2 | 0 | 39.566 | 38.602 | 29.673 | 29.746 | 18.256 | 24.806 | 9.364 | 1 | 0 | 52.207 | 51.311 | 41.939 | 22.807 | 0 | 0 | 48.972 | 31.625 | [5 empty] | 0 | 9.82 | 34 | 3.8696 | 3.603 | 1.6812 | 1.4634 | 2.1396 | 55.2933
05/28/10 | 5:24 | 0 | 18.643 | 0 | 1 | 0 | 41.533 | 43.482 | 29.786 | 29.739 | 28.052 | 24.776 | 9.407 | 0 | 0 | 52.175 | 51.327 | 41.908 | 22.873 | 0 | 0 | 49.01 | 31.642 | [5 empty] | 0 | 11.794 | 35 | 3.8571 | 3.5911 | 1.6807 | 1.4634 | 2.1277 | 55.1642
05/28/10 | 5:25 | 0 | 18.668 | 0 | 2 | 0 | 41.626 | 39.112 | 29.761 | 29.714 | 18.643 | 24.752 | 9.479 | 1 | 0 | 52.198 | 51.327 | 41.884 | 22.775 | 0 | 0 | 49.033 | 31.617 | [5 empty] | 0 | 11.912 | 36 | 3.8361 | 3.5712 | 1.6799 | 1.4634 | 2.1078 | 54.9462
05/28/10 | 5:26 | 0 | 18.701 | 0 | 2 | 0 | 35.782 | 42.714 | 29.746 | 29.771 | 30.131 | 24.83 | 9.512 | 0 | 0 | 52.205 | 51.311 | 41.939 | 22.905 | 0 | 0 | 49.063 | 31.625 | [5 empty] | 0 | 6.011 | 37 | 3.8265 | 3.5621 | 1.6795 | 1.4634 | 2.0987 | 54.8454
05/28/10 | 5:27 | 0 | 18.676 | 0 | 2 | 0 | 45.854 | 40.176 | 29.771 | 29.746 | 19.835 | 24.808 | 9.562 | 1 | 0 | 52.182 | 51.311 | 41.939 | 22.761 | 0 | 0 | 49.063 | 31.649 | [5 empty] | 0 | 16.108 | 38 | 3.8119 | 3.5482 | 1.6789 | 1.4634 | 2.0848 | 54.6919
05/28/10 | 5:28 | 0 | 18.676 | 0 | 1 | 0 | 36.158 | 39.66 | 29.746 | 29.746 | 28.54 | 24.783 | 9.61 | 1 | 0 | 52.182 | 51.311 | 41.963 | 22.783 | 0 | 0 | 49.063 | 31.6 | [5 empty] | 0 | 6.412 | 39 | 3.798 | 3.535 | 1.6783 | 1.4634 | 2.0715 | 54.5433
05/28/10 | 5:29 | 0 | 18.676 | 0 | 2 | 1 | 45.969 | 42.714 | 29.697 | 29.722 | 23.481 | 24.734 | 9.512 | 0 | 0 | 52.137 | 51.264 | 41.846 | 22.807 | 0 | 0 | 49.063 | 31.553 | [5 empty] | 0 | 16.247 | 40 | 3.8265 | 3.5621 | 1.6795 | 1.4634 | 2.0987 | 54.8454
05/28/10 | 5:30 | 0 | 18.625 | 0 | 2 | 0 | 37.78 | 37.992 | 29.697 | 29.771 | 24.734 | 24.808 | 9.635 | 1 | 0 | 52.137 | 51.264 | 41.915 | 22.736 | 0 | 0 | 49.019 | 31.553 | [5 empty] | 0 | 8.009 | 0 | 3.7907 | 3.528 | 1.678 | 1.4634 | 2.0646 | 54.4655
05/28/10 | 5:31 | 0 | 18.656 | 0 | 1 | 0 | 43.379 | 43.142 | 29.751 | 29.727 | 25.463 | 24.764 | 9.64 | 0 | 0 | 52.142 | 51.292 | 41.851 | 22.716 | 0 | 0 | 49.047 | 31.583 | [5 empty] | 0 | 13.652 | 1 | 3.7892 | 3.5266 | 2.5222 | 2.3077 | 1.219 | 32.1689
05/28/10 | 5:32 | 0 | 18.656 | 0 | 2 | 0 | 40.583 | 37.997 | 29.727 | 29.776 | 18.558 | 24.837 | 9.691 | 1 | 0 | 52.119 | 51.271 | 41.875 | 22.741 | 0 | 0 | 49.047 | 31.583 | [5 empty] | 0 | 10.807 | 2 | 3.7744 | 3.5125 | 2.5216 | 2.3077 | 1.2048 | 31.9215
05/28/10 | 5:33 | 1 | 18.713 | 0 | 2 | 0 | 36.758 | 43.293 | 29.783 | 29.783 | 30.408 | 24.749 | 9.723 | 0 | 0 | 52.172 | 51.278 | 41.93 | 22.667 | 0 | 0 | 49.024 | 31.583 | [5 empty] | 18.713 | 6.975 | 3 | 3.7651 | 3.5037 | 2.5213 | 2.3077 | 1.196 | 31.7652
05/28/10 | 5:34 | 0 | 18.713 | 0 | 1 | 0 | 44.42 | 39.416 | 29.783 | 29.759 | 20.556 | 24.725 | 9.774 | 1 | 0 | 52.149 | 51.278 | 41.882 | 22.628 | 0 | 0 | 49.007 | 31.59 | [5 empty] | 0 | 14.661 | 4 | 3.7502 | 3.4896 | 2.5207 | 2.3077 | 1.1819 | 31.5146
05/28/10 | 5:35 | 0 | 18.666 | 0 | 2 | 0 | 35.419 | 40.401 | 29.783 | 29.783 | 28.94 | 24.771 | 9.799 | 0 | 0 | 52.102 | 51.278 | 41.882 | 22.699 | 0 | 0 | 49.031 | 31.59 | [5 empty] | 0 | 5.636 | 5 | 3.7429 | 3.4826 | 2.5204 | 2.3077 | 1.1749 | 31.391
05/28/10 | 5:36 | 0 | 18.688 | 0 | 2 | 0 | 46.279 | 41.671 | 29.71 | 29.783 | 22.268 | 24.725 | 9.897 | 1 | 0 | 52.102 | 51.255 | 41.858 | 22.748 | 0 | 0 | 49.007 | 31.566 | [5 empty] | 0 | 16.496 | 6 | 3.7144 | 3.4555 | 2.5192 | 2.3077 | 1.1478 | 30.9019
05/28/10 | 5:37 | 0 | 18.721 | 0 | 1 | 0 | 37.777 | 37.846 | 29.766 | 29.79 | 24.514 | 24.707 | 9.977 | 1 | 0 | 52.133 | 51.215 | 41.844 | 22.731 | 0 | 0 | 48.97 | 31.598 | [5 empty] | 0 | 7.987 | 7 | 3.6911 | 3.4334 | 2.5183 | 2.3077 | 1.1257 | 30.497
05/28/10 | 5:38 | 0 | 18.698 | 0 | 2 | 0 | 43.183 | 43.276 | 29.741 | 29.79 | 24.923 | 24.732 | 10.002 | 0 | 0 | 52.133 | 51.239 | 41.913 | 22.756 | 0 | 0 | 48.97 | 31.573 | [5 empty] | 0 | 13.393 | 8 | 3.6838 | 3.4264 | 2.518 | 2.3077 | 1.1188 | 30.3694
05/28/10 | 5:39 | 0 | 18.728 | 0 | 2 | 0 | 40.392 | 37.83 | 29.795 | 29.795 | 18.233 | 24.712 | 10.007 | 1 | 0 | 52.14 | 51.243 | 41.942 | 22.834 | 0 | 0 | 48.975 | 31.602 | [5 empty] | 0 | 10.597 | 9 | 3.6824 | 3.4251 | 2.5179 | 2.3077 | 1.1174 | 30.3438
05/28/10 | 5:40 | 0 | 18.728 | 0 | 2 | 0 | 37.689 | 43.164 | 29.795 | 29.771 | 30.688 | 24.617 | 10.083 | 0 | 0 | 52.093 | 51.243 | 41.848 | 22.905 | 0 | 0 | 48.928 | 31.578 | [5 empty] | 0 | 7.918 | 10 | 3.6602 | 3.404 | 2.517 | 2.3077 | 1.0963 | 29.9526
05/28/10 | 5:41 | 0 | 18.703 | 0 | 1 | 0 | 43.095 | 39.121 | 29.795 | 29.795 | 19.714 | 24.666 | 10.033 | 1 | 0 | 52.07 | 51.222 | 41.848 | 22.81 | 0 | 0 | 48.905 | 31.531 | [5 empty] | 0 | 13.3 | 11 | 3.6748 | 3.4179 | 2.5176 | 2.3077 | 1.1102 | 30.2105
05/28/10 | 5:42 | 0 | 18.703 | 0 | 2 | 0 | 35.127 | 40.954 | 29.771 | 29.771 | 29.604 | 24.641 | 10.133 | 0 | 0 | 52.07 | 51.199 | 41.848 | 22.834 | 0 | 0 | 48.86 | 31.553 | [5 empty] | 0 | 5.356 | 12 | 3.6457 | 3.3902 | 2.5164 | 2.3077 | 1.0825 | 29.6926
05/28/10 | 5:43 | 0 | 18.678 | 0 | 2 | 0 | 45.857 | 40.743 | 29.724 | 29.795 | 22.184 | 24.688 | 10.133 | 1 | 0 | 52.023 | 51.199 | 41.824 | 22.883 | 0 | 0 | 48.905 | 31.553 | [5 empty] | 0 | 16.062 | 13 | 3.6457 | 3.3902 | 2.5164 | 2.3077 | 1.0825 | 29.6926
05/28/10 | 5:44 | 1 | 18.754 | 0 | 1 | 0 | 36.514 | 38.77 | 29.798 | 29.844 | 27.316 | 24.715 | 10.206 | 0 | 0 | 52.093 | 51.269 | 41.872 | 22.859 | 0 | 0 | 48.951 | 31.627 | [5 empty] | 18.754 | 6.67 | 14 | 3.6244 | 3.37 | 2.5156 | 2.3077 | 1.0623 | 29.3092
05/28/10 | 5:45 | 0 | 18.754 | 0 | 2 | 0 | 44.734 | 42.554 | 29.82 | 29.82 | 23.123 | 24.666 | 10.183 | 1 | 0 | 52.002 | 51.246 | 41.872 | 22.859 | 0 | 0 | 48.951 | 31.627 | [5 empty] | 0 | 14.914 | 15 | 3.6311 | 3.3763 | 2.5158 | 2.3077 | 1.0687 | 29.4305
05/28/10 | 5:46 | 0 | 18.759 | 0 | 2 | 0 | 38.423 | 37.459 | 29.849 | 29.874 | 17.572 | 24.72 | 10.337 | 0 | 0 | 52.077 | 51.274 | 41.901 | 22.962 | 0 | 0 | 48.979 | 31.656 | [5 empty] | 0 | 8.549 | 16 | 3.5863 | 3.3337 | 2.514 | 2.3077 | 1.026 | 28.6099
05/28/10 | 5:47 | 0 | 18.759 | 0 | 1 | 0 | 36.966 | 42.817 | 29.874 | 29.827 | 30.791 | 24.72 | 10.362 | 1 | 0 | 52.077 | 51.227 | 41.877 | 22.817 | 0 | 0 | 48.956 | 31.632 | [5 empty] | 0 | 7.139 | 17 | 3.579 | 3.3268 | 2.5137 | 2.3077 | 1.0191 | 28.4747
05/28/10 | 5:48 | 0 | 18.759 | 0 | 2 | 0 | 43.075 | 37.672 | 29.874 | 29.827 | 18.734 | 24.695 | 10.236 | 0 | 0 | 52.053 | 51.227 | 41.853 | 22.839 | 0 | 0 | 48.935 | 31.656 | [5 empty] | 0 | 13.248 | 18 | 3.6157 | 3.3617 | 2.5152 | 2.3077 | 1.054 | 29.1504
05/28/10 | 5:49 | 0 | 18.734 | 0 | 2 | 0 | 34.804 | 40.49 | 29.803 | 29.827 | 28.815 | 24.671 | 10.312 | 1 | 0 | 52.077 | 51.18 | 41.853 | 22.839 | 0 | 0 | 48.912 | 31.632 | [5 empty] | 0 | 4.977 | 19 | 3.5935 | 3.3406 | 2.5143 | 2.3077 | 1.0329 | 28.7445
05/28/10 | 5:50 | 0 | 18.739 | 0 | 2 | 0 | 45.866 | 40.614 | 29.832 | 29.832 | 22.049 | 24.7 | 10.392 | 0 | 0 | 52.081 | 51.208 | 41.858 | 22.868 | 0 | 0 | 48.87 | 31.639 | [5 empty] | 0 | 16.034 | 20 | 3.5702 | 3.3185 | 2.5134 | 2.3077 | 1.0108 | 28.3118
05/28/10 | 5:51 | 0 | 18.739 | 0 | 1 | 0 | 37.605 | 37.064 | 29.808 | 29.879 | 18.17 | 24.651 | 10.342 | 1 | 0 | 52.035 | 51.232 | 41.882 | 22.822 | 0 | 0 | 48.849 | 31.639 | [5 empty] | 0 | 7.726 | 21 | 3.5848 | 3.3323 | 2.514 | 2.3077 | 1.0246 | 28.5829
05/28/10 | 5:52 | 0 | 18.769 | 0 | 5 | 0 | 37.564 | 42.523 | 29.741 | 30.776 | 31.115 | 24.729 | 10.47 | 0 | 0 | 47.339 | 51.192 | 43.721 | 22.851 | 0 | 0 | 48.853 | 31.669 | [5 empty] | 0 | 6.788 | 22 | 3.5475 | 3.2969 | 2.5124 | 2.3077 | 0.98921 | 27.8845
05/28/10 | 5:53 | 1 | 18.739 | 0 | 15 | 0 | 51.715 | 40.707 | 32.952 | 44.161 | 48.09 | 24.604 | 10.44 | 2 | 0 | 53.274 | 50.819 | 45.889 | 22.797 | 0 | 0 | 48.849 | 31.252 | [5 empty] | 18.739 | 7.554 | 23 | 3.5563 | 3.3052 | 2.5128 | 2.3077 | 0.99752 | 28.0495
05/28/10 | 5:54 | 1 | 18.744 | 1 | 14 | 0 | 62.153 | 40.384 | 38.504 | 51.948 | 56.458 | 24.609 | 10.545 | 3 | 0 | 61.996 | 50.732 | 52.775 | 22.922 | 0 | 0 | 48.853 | 31.98 | [5 empty] | 18.744 | 10.205 | 24 | 3.5257 | 3.2761 | 2.5116 | 2.3077 | 0.96845 | 27.4684
05/28/10 | 5:55 | 1 | 18.744 | 0 | 15 | 1 | 68.588 | 40.219 | 42.664 | 57.131 | 56.841 | 24.634 | 10.593 | 1 | 1 | 68.369 | 51.169 | 57.423 | 22.898 | 0 | 0 | 48.853 | 35.378 | [5 empty] | 18.744 | 11.457 | 25 | 3.5117 | 3.2629 | 2.511 | 2.3077 | 0.95517 | 27.1994
05/28/10 | 5:56 | 1 | 18.721 | 0 | 15 | 0 | 71.797 | 40.102 | 45.184 | 60.271 | 56.973 | 24.634 | 10.669 | 1 | 0 | 71.665 | 52.086 | 60.225 | 22.851 | 0 | 0 | 48.853 | 38.198 | [5 empty] | 18.721 | 11.526 | 0 | 3.4896 | 3.2418 | 2.5101 | 2.3077 | 0.93413 | 26.769
05/28/10 | 5:57 | 1 | 18.756 | 0 | 15 | 0 | 73.19 | 40.018 | 46.615 | 62.185 | 57.028 | 24.715 | 10.704 | 0 | 0 | 73.19 | 53.127 | 62.028 | 22.91 | 0 | 0 | 49.045 | 40.301 | [5 empty] | 18.756 | 11.005 | 1 | 3.4794 | 3.2321 | 8.7734 | 8.5714 | -5.3393 | -153.4547
05/28/10 | 5:58 | 1 | 18.731 | 0 | 14 | 0 | 73.805 | 39.877 | 47.623 | 63.395 | 57.051 | 24.788 | 10.704 | 1 | 0 | 73.959 | 54.138 | 63.262 | 22.861 | 0 | 0 | 49.367 | 41.781 | [5 empty] | 18.731 | 10.41 | 2 | 3.4794 | 3.2321 | 8.7734 | 8.5714 | -5.3393 | -153.4547
05/28/10 | 5:59 | 1 | 18.761 | 0 | 15 | 0 | 74.051 | 39.81 | 48.431 | 64.276 | 56.921 | 24.818 | 10.709 | 0 | 0 | 74.314 | 55.218 | 64.207 | 22.89 | 0 | 0 | 49.761 | 43.008 | [5 empty] | 18.761 | 9.775 | 3 | 3.4779 | 3.2307 | 8.7734 | 8.5714 | -5.3407 | -153.5587
05/28/10 | 6:00 | 0 | 18.786 | 1 | 9 | 0 | 74.952 | 54.049 | 41.714 | 64.835 | 45.864 | 24.913 | 10.807 | 0 | 0 | 74.14 | 56.159 | 64.723 | 22.915 | 0 | 0 | 50.289 | 43.853 | [5 empty] | 0 | 10.117 | 4 | 3.4494 | 3.2036 | 8.7722 | 8.5714 | -5.3678 | -155.6156
05/28/10 | 6:01 | 0 | 18.736 | 0 | 2 | 0 | 72.184 | 68.163 | 33.161 | 61.047 | 34.593 | 24.987 | 10.807 | 0 | 0 | 71.327 | 56.855 | 62.998 | 22.915 | 0 | 0 | 50.84 | 43.736 | [5 empty] | 0 | 11.137 | 5 | 3.4494 | 3.2036 | 8.7722 | 8.5714 | -5.3678 | -155.6156
05/28/10 | 6:02 | 0 | 18.736 | 0 | 2 | 1 | 66.608 | 72.624 | 30.695 | 41.222 | 30.237 | 25.011 | 10.955 | 1 | 0 | 68.736 | 57.302 | 59.207 | 22.94 | 0 | 0 | 51.276 | 43.429 | [5 empty] | 0 | 25.386 | 6 | 3.4063 | 3.1627 | 8.7705 | 8.5714 | -5.4088 | -158.7871
05/28/10 | 6:03 | 0 | 18.686 | 0 | 1 | 0 | 57.147 | 68.186 | 29.685 | 33.113 | 30.624 | 24.962 | 11.031 | 0 | 0 | 66.809 | 57.571 | 55.792 | 22.962 | 0 | 0 | 51.666 | 43.008 | [5 empty] | 0 | 24.034 | 0 | 3.3842 | 3.1416 | 8.7696 | 8.5714 | -5.4298 | -160.4472
05/28/10 | 6:04 | 0 | 18.658 | 0 | 1 | 0 | 44.783 | 64.698 | 29.249 | 30.668 | 28.116 | 24.985 | 11.028 | 0 | 0 | 65.417 | 57.704 | 53.244 | 22.814 | 0 | 0 | 51.846 | 42.559 | [5 empty] | 0 | 14.115 | 1 | 3.385 | 3.1424 | 1.352 | 1.1538 | 1.9886 | 58.7467
05/28/10 | 6:05 | 0 | 18.666 | 0 | 0 | 0 | 43.339 | 63.717 | 29.035 | 30.433 | 25.495 | 25.061 | 11.106 | 0 | 0 | 64.547 | 57.866 | 51.46 | 22.942 | 0 | 0 | 52.126 | 42.164 | [5 empty] | 0 | 12.906 | 2 | 3.3623 | 3.1209 | 1.3511 | 1.1538 | 1.967 | 58.5014
05/28/10 | 6:06 | 0 | 18.688 | 0 | 0 | 0 | 43.996 | 62.797 | 29.109 | 31.083 | 25.061 | 25.061 | 11.156 | 0 | 0 | 63.874 | 57.977 | 50.086 | 22.942 | 0 | 0 | 52.287 | 41.789 | [5 empty] | 0 | 12.913 | 3 | 3.3478 | 3.107 | 1.3505 | 1.1538 | 1.9532 | 58.3425
05/28/10 | 6:07 | 0 | 18.666 | 0 | 0 | 0 | 44.468 | 62.014 | 29.18 | 31.88 | 22.699 | 25.085 | 11.131 | 0 | 0 | 63.427 | 58.046 | 49.122 | 23.013 | 0 | 0 | 52.424 | 41.458 | [5 empty] | 0 | 12.588 | 4 | 3.3551 | 3.1139 | 1.3508 | 1.1538 | 1.9601 | 58.4221
05/28/10 | 6:08 | 0 | 18.666 | 0 | 0 | 0 | 44.697 | 61.542 | 29.18 | 32.718 | 22.025 | 25.036 | 11.207 | 0 | 0 | 63.023 | 58.112 | 48.366 | 22.942 | 0 | 0 | 52.539 | 41.083 | [5 empty] | 0 | 11.979 | 5 | 3.3329 | 3.0929 | 1.3499 | 1.1538 | 1.9391 | 58.1789
05/28/10 | 6:09 | 0 | 18.721 | 0 | 0 | 0 | 44.911 | 61.282 | 29.165 | 33.359 | 22.01 | 25.141 | 11.287 | 0 | 0 | 62.738 | 58.187 | 47.892 | 22.925 | 0 | 0 | 52.66 | 40.808 | [5 empty] | 0 | 11.552 | 6 | 3.3096 | 3.0708 | 1.349 | 1.1538 | 1.9169 | 57.9193
05/28/10 | 6:10 | 0 | 18.698 | 0 | 0 | 0 | 45.049 | 61.035 | 29.165 | 33.852 | 21.552 | 25.092 | 11.239 | 0 | 0 | 62.491 | 58.21 | 47.57 | 22.949 | 0 | 0 | 52.754 | 40.526 | [5 empty] | 0 | 11.197 | 7 | 3.3236 | 3.084 | 1.3495 | 1.1538 | 1.9302 | 58.0755
05/28/10 | 6:11 | 0 | 18.688 | 0 | 0 | 0 | 45.224 | 60.757 | 29.035 | 34.151 | 21.304 | 25.061 | 11.229 | 0 | 0 | 62.215 | 58.224 | 47.357 | 22.917 | 0 | 0 | 52.747 | 40.236 | [5 empty] | 0 | 11.073 | 8 | 3.3265 | 3.0868 | 1.3496 | 1.1538 | 1.933 | 58.1079
05/28/10 | 6:12 | 0 | 18.688 | 0 | 0 | 0 | 45.476 | 60.355 | 29.035 | 34.385 | 20.701 | 25.014 | 11.254 | 0 | 0 | 62.014 | 58.247 | 47.196 | 22.822 | 0 | 0 | 52.768 | 40.002 | [5 empty] | 0 | 11.091 | 9 | 3.3192 | 3.0799 | 1.3493 | 1.1538 | 1.926 | 58.0268
05/28/10 | 6:13 | 0 | 18.673 | 0 | 0 | 0 | 45.782 | 59.913 | 28.971 | 34.605 | 20.902 | 25.021 | 11.262 | 0 | 0 | 61.841 | 58.254 | 47.157 | 22.925 | 0 | 0 | 52.798 | 39.798 | [5 empty] | 0 | 11.177 | 10 | 3.3169 | 3.0777 | 1.3493 | 1.1538 | 1.9238 | 58.0008
05/28/10 | 6:14 | 0 | 18.721 | 0 | 0 | 0 | 45.163 | 59.6 | 28.756 | 33.969 | 21.238 | 24.972 | 11.337 | 0 | 0 | 61.663 | 58.299 | 47.066 | 23.02 | 0 | 0 | 52.891 | 39.585 | [5 empty] | 0 | 11.194 | 11 | 3.2951 | 3.0569 | 1.3484 | 1.1538 | 1.9031 | 57.7552
05/28/10 | 6:15 | 0 | 18.698 | 0 | 2 | 0 | 41.796 | 55.939 | 29.864 | 30.609 | 20.949 | 24.948 | 11.312 | 0 | 0 | 61.46 | 58.322 | 46.905 | 22.974 | 0 | 0 | 52.936 | 39.399 | [5 empty] | 0 | 11.187 | 12 | 3.3023 | 3.0638 | 1.3487 | 1.1538 | 1.91 | 57.8374
05/28/10 | 6:16 | 0 | 18.698 | 0 | 2 | 0 | 35.78 | 48.167 | 31.308 | 29.381 | 20.126 | 24.901 | 11.385 | 0 | 0 | 61.19 | 58.322 | 46.746 | 22.974 | 0 | 0 | 52.936 | 39.186 | [5 empty] | 0 | 6.399 | 13 | 3.2811 | 3.0436 | 1.3478 | 1.1538 | 1.8898 | 57.5963
05/28/10 | 6:17 | 0 | 18.721 | 0 | 1 | 0 | 39.258 | 41.631 | 30.585 | 30.514 | 32.176 | 24.923 | 11.362 | 0 | 0 | 61.012 | 58.322 | 46.631 | 23.069 | 0 | 0 | 52.936 | 38.952 | [5 empty] | 0 | 8.744 | 14 | 3.2878 | 3.05 | 1.3481 | 1.1538 | 1.8962 | 57.6726
05/28/10 | 6:18 | 0 | 18.698 | 0 | 2 | 0 | 40.832 | 36.227 | 29.356 | 30.899 | 23.528 | 24.901 | 11.461 | 0 | 0 | 60.832 | 58.345 | 46.447 | 22.974 | 0 | 0 | 52.959 | 38.81 | [5 empty] | 0 | 9.933 | 15 | 3.259 | 3.0226 | 1.3469 | 1.1538 | 1.8687 | 57.3419
05/28/10 | 6:19 | 0 | 18.731 | 0 | 2 | 0 | 34.447 | 42.65 | 28.474 | 29.847 | 21.125 | 24.98 | 11.543 | 0 | 0 | 60.704 | 58.329 | 46.363 | 22.981 | 0 | 0 | 52.989 | 38.7 | [5 empty] | 0 | 4.6 | 16 | 3.2351 | 2.9999 | 1.3459 | 1.1538 | 1.8461 | 57.0636
05/28/10 | 6:20 | 1 | 18.673 | 0 | 2 | 0 | 34.158 | 38.507 | 27.912 | 28.731 | 31.188 | 25.021 | 11.435 | 0 | 0 | 60.52 | 58.299 | 46.195 | 22.974 | 0 | 0 | 52.982 | 38.507 | [5 empty] | 18.673 | 5.427 | 17 | 3.2665 | 3.0298 | 1.3472 | 1.1538 | 1.8759 | 57.4294
05/28/10 | 6:21 | 0 | 18.648 | 0 | 2 | 0 | 42.126 | 34.347 | 27.694 | 28.008 | 21.576 | 25.046 | 11.461 | 0 | 0 | 60.405 | 58.322 | 46.081 | 23.069 | 0 | 0 | 53.029 | 38.342 | [5 empty] | 0 | 14.118 | 18 | 3.259 | 3.0226 | 1.3469 | 1.1538 | 1.8687 | 57.3419
05/28/10 | 6:22 | 0 | 18.673 | 0 | 2 | 0 | 34.44 | 40.504 | 27.503 | 27.672 | 30.56 | 25.046 | 11.584 | 0 | 0 | 60.316 | 58.276 | 45.987 | 23.141 | 0 | 0 | 53.05 | 38.201 | [5 empty] | 0 | 6.768 | 19 | 3.2231 | 2.9885 | 1.3455 | 1.1538 | 1.8347 | 56.9228
05/28/10 | 6:23 | 0 | 18.673 | 0 | 2 | 0 | 41.702 | 37.918 | 27.358 | 27.478 | 24.033 | 25.068 | 11.682 | 0 | 0 | 60.205 | 58.254 | 45.943 | 22.974 | 0 | 0 | 53.05 | 38.059 | [5 empty] | 0 | 14.224 | 20 | 3.1946 | 2.9614 | 1.3443 | 1.1538 | 1.8076 | 56.5822
05/28/10 | 6:24 | 0 | 18.648 | 0 | 2 | 0 | 34.792 | 40.526 | 27.238 | 27.358 | 30.465 | 25.068 | 11.682 | 0 | 0 | 60.138 | 58.254 | 45.92 | 22.876 | 0 | 0 | 53.029 | 37.942 | [5 empty] | 0 | 7.434 | 21 | 3.1946 | 2.9614 | 1.3443 | 1.1538 | 1.8076 | 56.5822
05/28/10 | 6:25 | 0 | 18.706 | 0 | 2 | 0 | 40.956 | 37.433 | 27.196 | 27.221 | 24.04 | 25.1 | 11.765 | 0 | 0 | 60.054 | 58.283 | 45.903 | 22.932 | 0 | 0 | 53.059 | 37.856 | [5 empty] | 0 | 13.735 | 22 | 3.1704 | 2.9384 | 1.3433 | 1.1538 | 1.7846 | 56.2889
05/28/10 | 6:26 | 0 | 18.623 | 0 | 2 | 0 | 35.287 | 40.762 | 27.14 | 27.093 | 30.465 | 25.141 | 11.757 | 0 | 0 | 59.958 | 58.254 | 45.805 | 22.974 | 0 | 0 | 53.05 | 37.684 | [5 empty] | 0 | 8.194 | 23 | 3.1728 | 2.9407 | 1.3434 | 1.1538 | 1.7868 | 56.3174
05/28/10 | 6:27 | 0 | 18.648 | 0 | 2 | 0 | 39.868 | 36.837 | 27.14 | 27.093 | 23.479 | 25.092 | 11.805 | 0 | 0 | 59.89 | 58.21 | 45.805 | 22.9 | 0 | 0 | 53.006 | 37.567 | [5 empty] | 0 | 12.775 | 24 | 3.1588 | 2.9274 | 1.3428 | 1.1538 | 1.7735 | 56.146
05/28/10 | 6:28 | 0 | 18.648 | 0 | 2 | 0 | 36.179 | 40.573 | 27.213 | 27.044 | 30.658 | 25.117 | 11.757 | 0 | 0 | 59.824 | 58.21 | 45.782 | 22.949 | 0 | 0 | 52.982 | 37.447 | [5 empty] | 0 | 9.135 | 25 | 3.1728 | 2.9407 | 1.3434 | 1.1538 | 1.7868 | 56.3174
05/28/10 | 6:29 | 0 | 18.59 | 0 | 2 | 0 | 39.251 | 36.241 | 27.397 | 27.132 | 22.844 | 25.134 | 11.649 | 1 | 0 | 59.705 | 58.158 | 45.728 | 22.917 | 0 | 0 | 52.975 | 37.299 | [5 empty] | 0 | 12.119 | 26 | 3.2042 | 2.9706 | 1.3447 | 1.1538 | 1.8167 | 56.6976
05/28/10 | 6:30 | 1 | 18.623 | 0 | 2 | 0 | 37.143 | 40.925 | 27.694 | 27.334 | 30.948 | 25.19 | 11.855 | 0 | 0 | 59.666 | 58.187 | 45.735 | 22.876 | 0 | 0 | 53.029 | 37.237 | [5 empty] | 18.623 | 9.809 | 27 | 3.1442 | 2.9135 | 1.3423 | 1.1538 | 1.7597 | 55.9658
05/28/10 | 6:31 | 0 | 18.59 | 0 | 2 | 0 | 40.26 | 36.031 | 27.976 | 27.517 | 23.109 | 25.159 | 11.772 | 1 | 0 | 59.57 | 58.158 | 45.752 | 22.967 | 0 | 0 | 53.02 | 37.112 | [5 empty] | 0 | 12.743 | 28 | 3.1684 | 2.9365 | 1.3432 | 1.1538 | 1.7827 | 56.264
05/28/10 | 6:32 | 0 | 18.623 | 0 | 2 | 0 | 35.263 | 41.772 | 28.346 | 27.839 | 30.85 | 25.262 | 11.905 | 1 | 0 | 59.465 | 58.165 | 45.691 | 23.045 | 0 | 0 | 53.097 | 37.002 | [5 empty] | 0 | 7.424 | 29 | 3.1297 | 2.8997 | 1.3417 | 1.1538 | 1.7458 | 55.7839
05/28/10 | 6:33 | 0 | 18.673 | 0 | 2 | 0 | 41.796 | 36.485 | 28.707 | 28.224 | 24.901 | 25.286 | 11.978 | 1 | 0 | 59.374 | 58.142 | 45.714 | 23.094 | 0 | 0 | 53.12 | 36.906 | [5 empty] | 0 | 13.572 | 30 | 3.1084 | 2.8795 | 1.3408 | 1.1538 | 1.7256 | 55.5154
05/28/10 | 6:34 | 0 | 18.623 | 0 | 2 | 0 | 34.44 | 41.186 | 29.045 | 28.611 | 31.139 | 25.286 | 12.029 | 0 | 0 | 59.285 | 58.165 | 45.735 | 23.119 | 0 | 0 | 53.12 | 36.837 | [5 empty] | 0 | 5.829 | 31 | 3.0936 | 2.8654 | 1.3402 | 1.1538 | 1.7115 | 55.3256
05/28/10 | 6:35 | 0 | 18.59 | 0 | 2 | 0 | 41.906 | 37.512 | 29.278 | 28.94 | 24.362 | 25.23 | 12.021 | 1 | 0 | 59.121 | 58.135 | 45.661 | 23.109 | 0 | 0 | 53.066 | 36.737 | [5 empty] | 0 | 12.966 | 32 | 3.0959 | 2.8676 | 1.3403 | 1.1538 | 1.7137 | 55.3555
05/28/10 | 6:36 | 0 | 18.615 | 0 | 2 | 0 | 33.821 | 40.356 | 29.543 | 29.253 | 30.771 | 25.254 | 12.119 | 0 | 0 | 59.054 | 58.112 | 45.728 | 23.133 | 0 | 0 | 53.066 | 36.665 | [5 empty] | 0 | 4.568 | 33 | 3.0673 | 2.8405 | 1.3391 | 1.1538 | 1.6866 | 54.9861
05/28/10 | 6:37 | 0 | 18.615 | 0 | 2 | 0 | 44.114 | 37.839 | 29.687 | 29.565 | 26.507 | 25.35 | 12.217 | 1 | 0 | 58.897 | 58.135 | 45.728 | 23.109 | 0 | 0 | 53.066 | 36.548 | [5 empty] | 0 | 14.549 | 34 | 3.0388 | 2.8133 | 1.338 | 1.1538 | 1.6595 | 54.6098
05/28/10 | 6:38 | 0 | 18.64 | 0 | 2 | 0 | 35.349 | 38.944 | 29.783 | 29.759 | 22.508 | 25.35 | 12.119 | 0 | 0 | 58.831 | 58.112 | 45.752 | 23.087 | 0 | 0 | 53.02 | 36.5 | [5 empty] | 0 | 5.59 | 35 | 3.0673 | 2.8405 | 1.3391 | 1.1538 | 1.6866 | 54.9861
05/28/10 | 6:39 | 0 | 18.615 | 0 | 2 | 0 | 36.995 | 39.815 | 29.854 | 29.854 | 32.046 | 25.254 | 11.996 | 0 | 0 | 58.717 | 58.135 | 45.705 | 23.038 | 0 | 0 | 53.02 | 36.407 | [5 empty] | 0 | 7.141 | 36 | 3.1032 | 2.8745 | 1.3406 | 1.1538 | 1.7207 | 55.4486
05/28/10 | 6:40 | 0 | 18.585 | 0 | 2 | 0 | 40.372 | 34.45 | 29.945 | 29.945 | 24.141 | 25.296 | 12.164 | 1 | 0 | 58.623 | 58.062 | 45.747 | 23.153 | 0 | 0 | 52.924 | 36.33 | [5 empty] | 0 | 10.427 | 37 | 3.0542 | 2.828 | 1.3386 | 1.1538 | 1.6742 | 54.8142
05/28/10 | 6:41 | 0 | 18.61 | 0 | 2 | 0 | 33.723 | 41.595 | 29.945 | 29.994 | 23.442 | 25.32 | 12.262 | 1 | 0 | 58.534 | 58.085 | 45.724 | 23.128 | 0 | 0 | 52.947 | 36.261 | [5 empty] | 0 | 3.729 | 38 | 3.0257 | 2.8009 | 1.3375 | 1.1538 | 1.647 | 54.4346
05/28/10 | 6:42 | 1 | 18.605 | 0 | 2 | 0 | 38.322 | 37.1 | 29.915 | 30.038 | 32.326 | 25.316 | 12.232 | 0 | 0 | 58.438 | 58.057 | 45.742 | 23.074 | 0 | 0 | 52.919 | 36.16 | [5 empty] | 18.605 | 8.284 | 39 | 3.0344 | 2.8092 | 1.3378 | 1.1538 | 1.6553 | 54.5516
05/28/10 | 6:43 | 0 | 18.628 | 0 | 2 | 0 | 39.452 | 33.787 | 29.989 | 30.038 | 25.774 | 25.34 | 12.257 | 0 | 0 | 58.393 | 58.034 | 45.742 | 23.148 | 0 | 0 | 52.896 | 36.091 | [5 empty] | 0 | 9.414 | 40 | 3.0272 | 2.8023 | 1.3375 | 1.1538 | 1.6484 | 54.4542
05/28/10 | 6:44 | 0 | 18.593 | 0 | 2 | 0 | 33.424 | 41.485 | 29.955 | 30.075 | 24.725 | 25.377 | 12.27 | 1 | 0 | 58.317 | 58.071 | 45.71 | 23.28 | 0 | 0 | 52.931 | 36.033 | [5 empty] | 0 | 3.349 | 41 | 3.0234 | 2.7987 | 1.3374 | 1.1538 | 1.6448 | 54.4034
05/28/10 | 6:45 | 0 | 18.593 | 0 | 2 | 0 | 39.935 | 36.643 | 29.955 | 30.121 | 29.327 | 25.423 | 12.27 | 0 | 0 | 58.251 | 58.048 | 45.731 | 23.329 | 0 | 0 | 52.931 | 35.986 | [5 empty] | 0 | 9.814 | 42 | 3.0234 | 2.7987 | 1.3374 | 1.1538 | 1.6448 | 54.4034
05/28/10 | 6:46 | 0 | 18.64 | 0 | 2 | 0 | 38.547 | 34.012 | 30.001 | 30.146 | 25.568 | 25.401 | 12.393 | 1 | 0 | 58.251 | 58.048 | 45.777 | 23.45 | 0 | 0 | 52.887 | 35.962 | [5 empty] | 0 | 8.401 | 43 | 2.9876 | 2.7646 | 1.3359 | 1.1538 | 1.6108 | 53.916
05/28/10 | 6:47 | 0 | 18.64 | 0 | 2 | 0 | 33.189 | 41.415 | 29.977 | 30.121 | 23.185 | 25.423 | 12.441 | 0 | 0 | 58.183 | 58.025 | 45.731 | 23.474 | 0 | 0 | 52.887 | 35.916 | [5 empty] | 0 | 3.068 | 44 | 2.9736 | 2.7513 | 1.3353 | 1.1538 | 1.5975 | 53.7226
05/28/10 | 6:48 | 0 | 18.618 | 0 | 2 | 0 | 31.495 | 36.198 | 29.955 | 30.146 | 22.967 | 25.423 | 12.416 | 0 | 0 | 58.094 | 58.048 | 45.754 | 23.521 | 0 | 0 | 52.91 | 35.844 | [5 empty] | 0 | 1.349 | 45 | 2.9809 | 2.7583 | 1.3356 | 1.1538 | 1.6044 | 53.8235
05/28/10 | 6:49 | 0 | 18.633 | 0 | 2 | 0 | 31.946 | 32.828 | 29.923 | 30.043 | 31.343 | 25.416 | 12.459 | 0 | 0 | 58.087 | 58.018 | 45.724 | 23.513 | 0 | 0 | 52.856 | 35.768 | [5 empty] | 0 | 1.903 | 46 | 2.9683 | 2.7463 | 1.3351 | 1.1538 | 1.5925 | 53.6496
05/28/10 | 6:50 | 0 | 18.608 | 0 | 2 | 0 | 42.769 | 31.681 | 29.945 | 29.994 | 24.837 | 25.392 | 12.408 | 1 | 0 | 58.041 | 57.996 | 45.724 | 23.538 | 0 | 0 | 52.81 | 35.744 | [5 empty] | 0 | 12.775 | 47 | 2.9832 | 2.7605 | 1.3357 | 1.1538 | 1.6066 | 53.8557
05/28/10 | 6:51 | 0 | 18.666 | 0 | 2 | 0 | 34.739 | 38.454 | 29.881 | 30.05 | 22.341 | 25.497 | 12.393 | 0 | 0 | 58.025 | 58.025 | 45.663 | 23.57 | 0 | 0 | 52.84 | 35.703 | [5 empty] | 0 | 4.689 | 48 | 2.9876 | 2.7646 | 1.3359 | 1.1538 | 1.6108 | 53.916
05/28/10 | 6:52 | 0 | 18.64 | 0 | 2 | 0 | 31.882 | 38.688 | 29.881 | 30.026 | 22.677 | 25.497 | 12.542 | 0 | 0 | 58.002 | 58.002 | 45.686 | 23.619 | 0 | 0 | 52.84 | 35.658 | [5 empty] | 0 | 1.856 | 49 | 2.9442 | 2.7234 | 1.3342 | 1.1538 | 1.5695 | 53.3097
05/28/10 | 6:53 | 0 | 18.585 | 0 | 2 | 0 | 37.435 | 33.768 | 29.825 | 29.969 | 31.946 | 25.465 | 12.484 | 0 | 0 | 57.907 | 57.996 | 45.7 | 23.587 | 0 | 0 | 52.856 | 35.579 | [5 empty] | 0 | 7.466 | 50 | 2.9611 | 2.7394 | 1.3348 | 1.1538 | 1.5856 | 53.5478
05/28/10 | 6:54 | 0 | 18.633 | 0 | 1 | 1 | 39.808 | 32.355 | 29.874 | 29.945 | 24.212 | 25.465 | 12.582 | 1 | 0 | 57.907 | 57.973 | 45.7 | 23.513 | 0 | 0 | 52.88 | 35.531 | [5 empty] | 0 | 9.863 | 51 | 2.9325 | 2.7123 | 1.3337 | 1.1538 | 1.5585 | 53.1439
05/28/10 | 6:55 | 0 | 18.633 | 0 | 2 | 0 | 33.417 | 40.772 | 29.8 | 29.945 | 22.719 | 25.49 | 12.557 | 0 | 0 | 57.884 | 57.973 | 45.7 | 23.562 | 0 | 0 | 52.88 | 35.486 | [5 empty] | 0 | 3.472 | 0 | 2.9398 | 2.7192 | 1.334 | 1.1538 | 1.5654 | 53.2477
05/28/10 | 6:56 | 0 | 18.608 | 0 | 2 | 0 | 31.536 | 36.894 | 29.778 | 29.945 | 30.693 | 25.561 | 12.657 | 0 | 0 | 57.838 | 57.973 | 45.7 | 23.609 | 0 | 0 | 52.856 | 35.414 | [5 empty] | 0 | 1.591 | 1 | 2.9107 | 2.6915 | 1.0123 | 0.83333 | 1.8582 | 63.841
05/28/10 | 6:57 | 0 | 18.6 | 0 | 2 | 0 | 43.657 | 32.893 | 29.722 | 29.842 | 25.193 | 25.578 | 12.476 | 1 | 0 | 57.742 | 57.943 | 45.67 | 23.555 | 0 | 0 | 52.826 | 35.313 | [5 empty] | 0 | 13.815 | 2 | 2.9634 | 2.7416 | 1.0144 | 0.83333 | 1.9083 | 64.3962
05/28/10 | 6:58 | 0 | 18.552 | 0 | 2 | 0 | 35.335 | 36.605 | 29.697 | 29.842 | 22.878 | 25.602 | 12.499 | 0 | 0 | 57.788 | 57.923 | 45.649 | 23.555 | 0 | 0 | 52.826 | 35.335 | [5 empty] | 0 | 5.493 | 3 | 2.9567 | 2.7353 | 1.0141 | 0.83333 | 1.9019 | 64.3268
05/28/10 | 6:59 | 0 | 18.552 | 0 | 2 | 0 | 31.938 | 39.731 | 29.577 | 29.817 | 29.722 | 25.674 | 12.647 | 0 | 0 | 57.72 | 57.923 | 45.67 | 23.602 | 0 | 0 | 52.849 | 35.242 | [5 empty] | 0 | 2.121 | 4 | 2.9136 | 2.6943 | 1.0124 | 0.83333 | 1.861 | 63.8722
05/28/10 | 7:00 | 1 | 18.552 | 0 | 2 | 0 | 43.162 | 34.256 | 29.602 | 29.768 | 26.806 | 25.624 | 12.748 | 1 | 0 | 57.742 | 57.9 | 45.74 | 23.602 | 0 | 0 | 52.803 | 35.242 | [5 empty] | 18.552 | 13.394 | 5 | 2.8842 | 2.6664 | 1.0112 | 0.83333 | 1.833 | 63.5542
05/28/10 | 7:01 | 0 | 18.608 | 0 | 2 | 0 | 36.636 | 34.522 | 29.633 | 29.729 | 24.573 | 25.634 | 12.803 | 0 | 0 | 57.706 | 57.973 | 45.77 | 23.633 | 0 | 0 | 52.833 | 35.227 | [5 empty] | 0 | 6.907 | 6 | 2.8682 | 2.6511 | 1.0106 | 0.83333 | 1.8178 | 63.3783
05/28/10 | 7:02 | 0 | 18.6 | 0 | 2 | 0 | 32.274 | 40.53 | 29.553 | 29.673 | 29.214 | 25.529 | 12.672 | 0 | 0 | 57.653 | 57.923 | 45.693 | 23.602 | 0 | 0 | 52.803 | 35.172 | [5 empty] | 0 | 2.601 | 7 | 2.9063 | 2.6874 | 1.0121 | 0.83333 | 1.8541 | 63.7941
05/28/10 | 7:03 | 0 | 18.595 | 0 | 2 | 0 | 42.688 | 34.907 | 29.474 | 29.619 | 28.584 | 25.548 | 12.718 | 1 | 0 | 57.603 | 57.916 | 45.689 | 23.572 | 0 | 0 | 52.775 | 35.12 | [5 empty] | 0 | 13.069 | 8 | 2.8929 | 2.6747 | 1.0116 | 0.83333 | 1.8413 | 63.6494
05/28/10 | 7:04 | 0 | 18.625 | 0 | 2 | 0 | 37.215 | 34.56 | 29.602 | 29.577 | 26.132 | 25.578 | 12.871 | 0 | 0 | 57.653 | 57.9 | 45.763 | 23.577 | 0 | 0 | 52.803 | 35.1 | [5 empty] | 0 | 7.638 | 9 | 2.8484 | 2.6323 | 1.0098 | 0.83333 | 1.799 | 63.1581
05/28/10 | 7:05 | 0 | 18.651 | 0 | 2 | 0 | 32.419 | 41.281 | 29.553 | 29.648 | 29.481 | 25.698 | 12.944 | 1 | 0 | 57.608 | 57.923 | 45.693 | 23.651 | 0 | 0 | 53.766 | 34.256 | [5 empty] | 0 | 2.771 | 10 | 2.8271 | 2.6121 | 1.0089 | 0.83333 | 1.7788 | 62.9183
05/28/10 | 7:06 | 0 | 18.625 | 0 | 1 | 0 | 42.198 | 35.5 | 29.602 | 29.673 | 27.721 | 25.769 | 12.896 | 0 | 0 | 57.562 | 57.854 | 45.67 | 23.675 | 2 | 0 | 57.697 | 22.783 | [5 empty] | 0 | 12.525 | 11 | 2.8411 | 2.6254 | 1.0095 | 0.83333 | 1.7921 | 63.0764
05/28/10 | 7:07 | 0 | 18.651 | 0 | 2 | 0 | 36.794 | 34.019 | 29.624 | 29.648 | 24.085 | 25.769 | 12.969 | 0 | 0 | 57.608 | 57.788 | 44.937 | 23.626 | 0 | 0 | 58.37 | 21.049 | [5 empty] | 0 | 7.146 | 12 | 2.8198 | 2.6052 | 1.0086 | 0.83333 | 1.7718 | 62.8353
05/28/10 | 7:08 | 0 | 18.671 | 1 | 2 | 0 | 32.318 | 40.547 | 29.523 | 29.643 | 28.8 | 25.838 | 12.841 | 1 | 0 | 57.58 | 57.738 | 43.98 | 23.646 | 0 | 0 | 58.454 | 21.044 | [5 empty] | 0 | 2.675 | 13 | 2.8571 | 2.6406 | 1.0101 | 0.83333 | 1.8073 | 63.2557
05/28/10 | 7:09 | 0 | 18.646 | 0 | 2 | 0 | 42.664 | 35.378 | 29.523 | 29.643 | 26.559 | 25.838 | 12.888 | 0 | 0 | 57.535 | 57.738 | 43.274 | 23.621 | 0 | 0 | 58.343 | 21.429 | [5 empty] | 0 | 13.021 | 14 | 2.8434 | 2.6276 | 1.0096 | 0.83333 | 1.7943 | 63.1026
05/28/10 | 7:10 | 0 | 18.671 | 0 | 2 | 0 | 37.399 | 34.038 | 29.523 | 29.594 | 23.332 | 25.933 | 13.037 | 1 | 0 | 57.535 | 57.715 | 42.757 | 23.621 | 0 | 0 | 58.254 | 21.885 | [5 empty] | 0 | 7.805 | 15 | 2.8 | 2.5864 | 1.0078 | 0.83333 | 1.753 | 62.6075
05/28/10 | 7:11 | 0 | 18.646 | 0 | 2 | 0 | 32.51 | 41.207 | 29.499 | 29.572 | 22.248 | 25.958 | 13.087 | 0 | 0 | 57.514 | 57.715 | 42.382 | 23.621 | 0 | 0 | 58.119 | 22.295 | [5 empty] | 0 | 2.938 | 16 | 2.7855 | 2.5725 | 1.0072 | 0.83333 | 1.7392 | 62.4379
05/28/10 | 7:12 | 0 | 18.646 | 0 | 2 | 0 | 30.945 | 35.825 | 29.474 | 29.572 | 29.283 | 26.007 | 12.866 | 0 | 0 | 57.491 | 57.738 | 42.123 | 23.646 | 0 | 0 | 58.03 | 22.633 | [5 empty] | 0 | 1.373 | 17 | 2.8498 | 2.6337 | 1.0098 | 0.83333 | 1.8004 | 63.1744
05/28/10 | 7:13 | 0 | 18.64 | 0 | 1 | 0 | 43.386 | 32.434 | 29.445 | 29.518 | 24.965 | 26.024 | 12.909 | 0 | 0 | 57.464 | 57.688 | 41.954 | 23.616 | 0 | 0 | 57.911 | 22.942 | [5 empty] | 0 | 13.868 | 18 | 2.8373 | 2.6218 | 1.0093 | 0.83333 | 1.7885 | 63.0337
05/28/10 | 7:14 | 0 | 18.671 | 0 | 2 | 0 | 36.976 | 33.708 | 29.499 | 29.499 | 22.152 | 26.029 | 13.037 | 1 | 0 | 57.514 | 57.692 | 41.865 | 23.621 | 0 | 0 | 57.85 | 23.307 | [5 empty] | 0 | 7.477 | 19 | 2.8 | 2.5864 | 1.0078 | 0.83333 | 1.753 | 62.6075
05/28/10 | 7:15 | 0 | 18.663 | 0 | 2 | 0 | 32.24 | 40.99 | 29.445 | 29.469 | 21.23 | 26 | 13.032 | 0 | 0 | 57.464 | 57.665 | 41.719 | 23.638 | 0 | 0 | 57.733 | 23.592 | [5 empty] | 0 | 2.771 | 20 | 2.8015 | 2.5877 | 1.0079 | 0.83333 | 1.7544 | 62.6243
05/28/10 | 7:16 | 1 | 18.663 | 0 | 2 | 0 | 32.336 | 35.325 | 29.445 | 29.445 | 30.553 | 26.049 | 13.18 | 0 | 0 | 57.464 | 57.665 | 41.695 | 23.638 | 0 | 0 | 57.642 | 23.881 | [5 empty] | 18.663 | 2.891 | 21 | 2.7584 | 2.5468 | 1.0061 | 0.83333 | 1.7134 | 62.1176
05/28/10 | 7:17 | 0 | 18.718 | 0 | 2 | 0 | 42.64 | 32.22 | 29.523 | 29.452 | 24.945 | 26.054 | 13.359 | 1 | 0 | 57.468 | 57.669 | 41.676 | 23.646 | 0 | 0 | 57.58 | 24.246 | [5 empty] | 0 | 13.188 | 22 | 2.7063 | 2.4972 | 1.004 | 0.83333 | 1.6639 | 61.4832
05/28/10 | 7:18 | 0 | 18.688 | 0 | 2 | 0 | 34.385 | 37.37 | 29.518 | 29.423 | 23.087 | 25.929 | 13.278 | 0 | 0 | 57.441 | 57.665 | 41.578 | 23.663 | 0 | 0 | 57.487 | 24.482 | [5 empty] | 0 | 4.962 | 23 | 2.7298 | 2.5196 | 1.005 | 0.83333 | 1.6863 | 61.7733
05/28/10 | 7:19 | 0 | 18.718 | 0 | 1 | 0 | 31.475 | 39.045 | 29.523 | 29.523 | 27.211 | 25.958 | 13.261 | 0 | 0 | 57.468 | 57.692 | 41.583 | 23.668 | 0 | 0 | 57.423 | 24.754 | [5 empty] | 0 | 1.952 | 24 | 2.7348 | 2.5244 | 1.0052 | 0.83333 | 1.691 | 61.8335
05/28/10 | 7:20 | 0 | 18.718 | 0 | 2 | 0 | 40.829 | 33.804 | 29.548 | 29.548 | 27.956 | 26.007 | 13.457 | 1 | 0 | 57.468 | 57.669 | 41.607 | 23.692 | 0 | 0 | 57.334 | 24.994 | [5 empty] | 0 | 11.281 | 25 | 2.6777 | 2.4701 | 1.0028 | 0.83333 | 1.6368 | 61.1254
05/28/10 | 7:21 | 0 | 18.688 | 0 | 2 | 0 | 38.263 | 32.598 | 29.565 | 29.543 | 23.374 | 26.024 | 13.404 | 0 | 0 | 57.418 | 57.621 | 41.53 | 23.567 | 0 | 0 | 57.261 | 25.156 | [5 empty] | 0 | 8.72 | 26 | 2.6932 | 2.4848 | 1.0035 | 0.83333 | 1.6514 | 61.3199
05/28/10 | 7:22 | 0 | 18.693 | 0 | 2 | 0 | 32.768 | 40.829 | 29.548 | 29.643 | 22.079 | 26.029 | 13.384 | 0 | 0 | 57.4 | 57.649 | 41.535 | 23.646 | 0 | 0 | 57.288 | 25.379 | [5 empty] | 0 | 3.125 | 27 | 2.699 | 2.4903 | 1.0037 | 0.83333 | 1.657 | 61.3927
05/28/10 | 7:23 | 0 | 18.64 | 0 | 2 | 0 | 31.012 | 36.5 | 29.543 | 29.589 | 29.614 | 26.049 | 13.452 | 1 | 0 | 57.373 | 57.599 | 41.506 | 23.616 | 0 | 0 | 57.149 | 25.519 | [5 empty] | 0 | 1.423 | 28 | 2.6792 | 2.4715 | 1.0029 | 0.83333 | 1.6382 | 61.1439
05/28/10 | 7:24 | 0 | 18.6 | 0 | 1 | 0 | 44.006 | 32.632 | 29.526 | 29.526 | 24.975 | 26.105 | 13.635 | 0 | 0 | 57.336 | 57.583 | 41.516 | 23.602 | 0 | 0 | 57.09 | 25.72 | [5 empty] | 0 | 14.48 | 29 | 2.6259 | 2.4208 | 1.0007 | 0.83333 | 1.5875 | 60.4557
05/28/10 | 7:25 | 0 | 18.6 | 0 | 2 | 0 | 36.086 | 34.347 | 29.526 | 29.55 | 22.829 | 26.13 | 13.783 | 0 | 0 | 57.359 | 57.583 | 41.492 | 23.648 | 0 | 0 | 56.978 | 25.938 | [5 empty] | 0 | 6.536 | 30 | 2.5828 | 2.3799 | 0.99899 | 0.83333 | 1.5465 | 59.8783
05/28/10 | 7:26 | 0 | 18.6 | 0 | 2 | 0 | 32.056 | 40.621 | 29.526 | 29.624 | 21.096 | 26.058 | 13.537 | 1 | 0 | 57.336 | 57.56 | 41.492 | 23.602 | 0 | 0 | 56.887 | 26.083 | [5 empty] | 0 | 2.432 | 31 | 2.6544 | 2.448 | 1.0019 | 0.83333 | 1.6146 | 60.8277
05/28/10 | 7:27 | 0 | 18.681 | 0 | 2 | 0 | 31.534 | 35.201 | 29.557 | 29.656 | 30.546 | 26.137 | 13.519 | 0 | 0 | 57.343 | 57.567 | 41.499 | 23.656 | 0 | 0 | 56.85 | 26.257 | [5 empty] | 0 | 1.878 | 32 | 2.6597 | 2.4529 | 1.0021 | 0.83333 | 1.6196 | 60.8951
05/28/10 | 7:28 | 0 | 18.648 | 0 | 2 | 0 | 42.666 | 32.201 | 29.526 | 29.575 | 24.467 | 26.154 | 13.733 | 0 | 0 | 57.313 | 57.537 | 41.516 | 23.624 | 0 | 0 | 56.82 | 26.348 | [5 empty] | 0 | 13.091 | 33 | 2.5974 | 2.3937 | 0.99958 | 0.83333 | 1.5604 | 60.0755
05/28/10 | 7:29 | 0 | 18.648 | 0 | 1 | 0 | 34.653 | 35.921 | 29.526 | 29.575 | 23.263 | 26.179 | 13.957 | 1 | 0 | 57.313 | 57.514 | 41.444 | 23.648 | 0 | 0 | 56.752 | 26.515 | [5 empty] | 0 | 5.078 | 34 | 2.5321 | 2.3317 | 0.99694 | 0.83333 | 1.4984 | 59.1745
05/28/10 | 7:30 | 0 | 18.673 | 0 | 2 | 0 | 31.598 | 39.258 | 29.504 | 29.624 | 22.204 | 26.274 | 13.932 | 0 | 0 | 57.291 | 57.537 | 41.468 | 23.673 | 0 | 0 | 56.686 | 26.684 | [5 empty] | 0 | 1.974 | 35 | 2.5394 | 2.3386 | 0.99724 | 0.83333 | 1.5053 | 59.2773
05/28/10 | 7:31 | 0 | 18.698 | 0 | 2 | 0 | 30.634 | 34.158 | 29.526 | 29.599 | 21.696 | 26.25 | 13.856 | 0 | 0 | 57.268 | 57.537 | 41.492 | 23.648 | 0 | 0 | 56.617 | 26.804 | [5 empty] | 0 | 1.035 | 36 | 2.5615 | 2.3597 | 0.99813 | 0.83333 | 1.5263 | 59.5864
05/28/10 | 7:32 | 0 | 18.698 | 0 | 2 | 0 | 30.273 | 31.742 | 29.43 | 29.55 | 21.625 | 26.13 | 13.881 | 0 | 0 | 57.268 | 57.537 | 41.492 | 23.648 | 0 | 0 | 56.574 | 26.902 | [5 empty] | 0 | 0.723 | 37 | 2.5543 | 2.3527 | 0.99784 | 0.83333 | 1.5194 | 59.4853
05/28/10 | 7:33 | 0 | 18.698 | 0 | 1 | 0 | 30.058 | 30.923 | 29.479 | 29.575 | 21.745 | 26.25 | 14.178 | 0 | 0 | 57.268 | 57.514 | 41.468 | 23.648 | 0 | 0 | 56.505 | 27.022 | [5 empty] | 0 | 0.483 | 38 | 2.4678 | 2.2705 | 0.99433 | 0.83333 | 1.4372 | 58.2387
05/28/10 | 7:34 | 0 | 18.698 | 0 | 2 | 0 | 37.074 | 30.514 | 29.455 | 29.526 | 30.877 | 26.37 | 14.326 | 0 | 0 | 57.268 | 57.537 | 41.42 | 23.648 | 0 | 0 | 56.505 | 27.118 | [5 empty] | 0 | 7.548 | 39 | 2.4247 | 2.2296 | 0.99259 | 0.83333 | 1.3962 | 57.5844
05/28/10 | 7:35 | 0 | 18.698 | 0 | 2 | 0 | 39.705 | 30.634 | 29.359 | 29.504 | 23.528 | 26.274 | 14.377 | 1 | 0 | 57.268 | 57.494 | 41.396 | 23.648 | 0 | 0 | 56.439 | 27.287 | [5 empty] | 0 | 10.201 | 40 | 2.4098 | 2.2154 | 0.99198 | 0.83333 | 1.3821 | 57.3534
05/28/10 | 7:36 | 0 | 18.698 | 0 | 2 | 0 | 33.077 | 39.353 | 29.31 | 29.455 | 22.444 | 26.323 | 14.425 | 0 | 0 | 57.291 | 57.514 | 41.327 | 23.673 | 0 | 0 | 56.394 | 27.432 | [5 empty] | 0 | 3.622 | 41 | 2.3958 | 2.2022 | 0.99142 | 0.83333 | 1.3688 | 57.1335
05/28/10 | 7:37 | 0 | 18.698 | 0 | 2 | 0 | 30.948 | 37.143 | 29.359 | 29.455 | 21 | 26.203 | 14.5 | 0 | 0 | 57.247 | 57.471 | 41.351 | 23.673 | 0 | 0 | 56.371 | 27.552 | [5 empty] | 0 | 1.493 | 42 | 2.374 | 2.1814 | 0.99053 | 0.83333 | 1.3481 | 56.7846
05/28/10 | 7:38 | 0 | 18.723 | 0 | 1 | 0 | 30.249 | 32.773 | 29.381 | 29.405 | 27.238 | 26.225 | 14.475 | 0 | 0 | 57.247 | 57.471 | 41.444 | 23.648 | 0 | 0 | 56.305 | 27.696 | [5 empty] | 0 | 0.844 | 43 | 2.3813 | 2.1883 | 0.99083 | 0.83333 | 1.355 | 56.9016
05/28/10 | 7:39 | 1 | 18.723 | 0 | 2 | 0 | 40.834 | 31.141 | 29.381 | 29.455 | 25.938 | 26.203 | 14.402 | 0 | 0 | 57.224 | 57.448 | 41.444 | 23.648 | 0 | 0 | 56.259 | 27.792 | [5 empty] | 18.723 | 11.379 | 44 | 2.4025 | 2.2085 | 0.99169 | 0.83333 | 1.3752 | 57.2392
05/28/10 | 7:40 | 0 | 18.723 | 0 | 2 | 0 | 37.801 | 31.453 | 29.334 | 29.43 | 21.89 | 26.179 | 14.45 | 1 | 0 | 57.202 | 57.471 | 41.42 | 23.648 | 0 | 0 | 56.305 | 27.866 | [5 empty] | 0 | 8.371 | 45 | 2.3886 | 2.1952 | 0.99112 | 0.83333 | 1.3619 | 57.0179
05/28/10 | 7:41 | 0 | 18.749 | 0 | 2 | 0 | 32.417 | 40.198 | 29.239 | 29.43 | 22.395 | 26.203 | 14.525 | 0 | 0 | 57.268 | 57.471 | 41.444 | 23.697 | 0 | 0 | 56.282 | 28.032 | [5 empty] | 0 | 2.987 | 46 | 2.3667 | 2.1745 | 0.99024 | 0.83333 | 1.3411 | 56.6669
05/28/10 | 7:42 | 0 | 18.749 | 0 | 2 | 0 | 30.779 | 36.062 | 29.165 | 29.381 | 23.817 | 26.203 | 14.673 | 0 | 0 | 57.268 | 57.448 | 41.492 | 23.722 | 0 | 0 | 56.259 | 28.13 | [5 empty] | 0 | 1.398 | 47 | 2.3236 | 2.1335 | 0.98849 | 0.83333 | 1.3002 | 55.9549
05/28/10 | 7:43 | 0 | 18.749 | 0 | 1 | 0 | 30.153 | 32.37 | 29.141 | 29.31 | 23.457 | 26.25 | 14.696 | 0 | 0 | 57.224 | 57.448 | 41.516 | 23.746 | 0 | 0 | 56.236 | 28.13 | [5 empty] | 0 | 0.843 | 48 | 2.3169 | 2.1271 | 0.98822 | 0.83333 | 1.2938 | 55.8419
05/28/10 | 7:44 | 0 | 18.811 | 0 | 2 | 0 | 29.903 | 31.012 | 29.204 | 29.278 | 21.304 | 26.147 | 14.638 | 0 | 0 | 57.263 | 57.487 | 41.509 | 23.761 | 0 | 0 | 56.3 | 28.241 | [5 empty] | 0 | 0.625 | 49 | 2.3338 | 2.1432 | 0.9889 | 0.83333 | 1.3099 | 56.1256
05/28/10 | 7:45 | 0 | 18.811 | 0 | 2 | 0 | 29.663 | 30.457 | 29.133 | 29.253 | 21.615 | 26.098 | 14.812 | 1 | 0 | 57.286 | 57.487 | 41.533 | 23.736 | 0 | 0 | 56.188 | 28.361 | [5 empty] | 0 | 0.41 | 50 | 2.2831 | 2.095 | 0.98685 | 0.83333 | 1.2617 | 55.2617
05/28/10 | 7:46 | 0 | 18.811 | 0 | 2 | 0 | 36.854 | 30.097 | 28.989 | 29.278 | 29.158 | 26.122 | 14.91 | 0 | 0 | 57.263 | 57.466 | 41.485 | 23.712 | 0 | 0 | 56.165 | 28.434 | [5 empty] | 0 | 7.576 | 51 | 2.2546 | 2.0679 | 0.9857 | 0.83333 | 1.2346 | 54.758
05/28/10 | 7:47 | 0 | 18.811 | 0 | 2 | 0 | 38.923 | 30.242 | 28.964 | 29.182 | 24.217 | 26.098 | 14.686 | 0 | 0 | 57.286 | 57.466 | 41.437 | 23.712 | 0 | 0 | 56.142 | 28.579 | [5 empty] | 0 | 9.741 | 52 | 2.3198 | 2.1299 | 0.98834 | 0.83333 | 1.2966 | 55.8911
05/28/10 | 7:48 | 0 | 18.789 | 0 | 1 | 0 | 32.577 | 38.992 | 28.893 | 29.084 | 21.929 | 26.002 | 14.54 | 0 | 0 | 57.263 | 57.443 | 41.413 | 23.712 | 0 | 0 | 56.072 | 28.65 | [5 empty] | 0 | 3.493 | 53 | 2.3624 | 2.1703 | 0.99006 | 0.83333 | 1.337 | 56.5959
05/28/10 | 7:49 | 0 | 18.811 | 0 | 2 | 0 | 30.531 | 36.409 | 28.819 | 29.038 | 20.194 | 25.929 | 14.342 | 0 | 0 | 57.24 | 57.421 | 41.437 | 23.687 | 0 | 0 | 56.119 | 28.748 | [5 empty] | 0 | 1.493 | 54 | 2.42 | 2.2251 | 0.9924 | 0.83333 | 1.3918 | 57.5122
05/28/10 | 7:50 | 0 | 18.811 | 0 | 2 | 0 | 29.808 | 32.24 | 28.873 | 29.043 | 28.802 | 26.032 | 14.618 | 1 | 0 | 57.247 | 57.448 | 41.513 | 23.741 | 0 | 0 | 56.17 | 28.849 | [5 empty] | 0 | 0.765 | 55 | 2.3396 | 2.1487 | 0.98914 | 0.83333 | 1.3154 | 56.2225
05/28/10 | 7:51 | 0 | 18.842 | 0 | 2 | 0 | 43.417 | 30.705 | 28.824 | 28.944 | 25.764 | 26.032 | 14.52 | 0 | 0 | 57.268 | 57.425 | 41.49 | 23.717 | 0 | 0 | 56.1 | 28.944 | [5 empty] | 0 | 14.473 | 56 | 2.3682 | 2.1759 | 0.9903 | 0.83333 | 1.3425 | 56.6905
05/28/10 | 7:52 | 0 | 18.789 | 0 | 2 | 0 | 35.773 | 33.024 | 28.675 | 28.893 | 24.435 | 26.073 | 14.54 | 0 | 0 | 57.24 | 57.398 | 41.437 | 23.736 | 0 | 0 | 56.005 | 28.964 | [5 empty] | 0 | 6.88 | 57 | 2.3624 | 2.1703 | 0.99006 | 0.83333 | 1.337 | 56.5959
05/28/10 | 7:53 | 0 | 18.789 | 0 | 1 | 0 | 31.399 | 39.98 | 28.555 | 28.844 | 23.93 | 26.073 | 14.663 | 1 | 0 | 57.197 | 57.398 | 41.485 | 23.641 | 0 | 0 | 55.937 | 29.06 | [5 empty] | 0 | 2.555 | 58 | 2.3265 | 2.1363 | 0.98861 | 0.83333 | 1.3029 | 56.0038
05/28/10 | 7:54 | 0 | 18.794 | 0 | 2 | 0 | 30.006 | 34.438 | 28.439 | 28.729 | 29.572 | 25.982 | 14.94 | 0 | 0 | 57.247 | 57.402 | 41.583 | 23.717 | 0 | 0 | 55.986 | 29.187 | [5 empty] | 0 | 1.277 | 59 | 2.2459 | 2.0596 | 0.98534 | 0.83333 | 1.2263 | 54.6013
05/28/10 | 7:55 | 0 | 18.789 | 0 | 2 | 0 | 42.425 | 31.35 | 28.579 | 28.675 | 26.797 | 26.049 | 14.935 | 0 | 0 | 57.22 | 57.375 | 41.554 | 23.712 | 0 | 0 | 55.958 | 29.204 | [5 empty] | 0 | 13.75 | 60 | 2.2473 | 2.061 | 0.9854 | 0.83333 | 1.2277 | 54.6275
05/28/10 | 7:56 | 0 | 18.789 | 0 | 2 | 0 | 34.833 | 33.211 | 28.555 | 28.628 | 24.17 | 26.049 | 14.686 | 1 | 0 | 57.197 | 57.309 | 41.437 | 23.641 | 0 | 0 | 55.89 | 29.253 | [5 empty] | 0 | 6.205 | 61 | 2.3198 | 2.1299 | 0.98834 | 0.83333 | 1.2966 | 55.8911
05/28/10 | 7:57 | 0 | 18.842 | 0 | 2 | 0 | 30.97 | 39.045 | 28.535 | 28.68 | 23.141 | 26.032 | 14.716 | 0 | 0 | 57.224 | 57.402 | 41.537 | 23.741 | 0 | 0 | 55.965 | 29.356 | [5 empty] | 0 | 2.29 | 62 | 2.3111 | 2.1216 | 0.98798 | 0.83333 | 1.2883 | 55.743
05/28/10 | 7:58 | 0 | 18.819 | 0 | 2 | 0 | 38.177 | 33.735 | 28.464 | 28.658 | 26.971 | 25.909 | 14.593 | 0 | 0 | 57.179 | 57.382 | 41.583 | 23.741 | 0 | 0 | 55.942 | 29.403 | [5 empty] | 0 | 9.519 | 63 | 2.3469 | 2.1557 | 0.98944 | 0.83333 | 1.3223 | 56.343
05/28/10 | 7:59 | 0 | 18.837 | 0 | 1 | 0 | 37.748 | 31.566 | 28.41 | 28.555 | 21.255 | 25.879 | 14.49 | 1 | 0 | 57.174 | 57.354 | 41.578 | 23.736 | 0 | 0 | 55.914 | 29.447 | [5 empty] | 0 | 9.193 | 64 | 2.3769 | 2.1842 | 0.99065 | 0.83333 | 1.3508 | 56.8315
05/28/10 | 8:00 | 0 | 18.811 | 0 | 2 | 0 | 31.88 | 39.463 | 28.361 | 28.53 | 20.144 | 25.808 | 14.812 | 0 | 0 | 57.151 | 57.309 | 41.533 | 23.687 | 0 | 0 | 55.867 | 29.494 | [5 empty] | 0 | 3.35 | 65 | 2.2831 | 2.095 | 0.98685 | 0.83333 | 1.2617 | 55.2617
05/28/10 | 8:01 | 1 | 18.867 | 0 | 2 | 0 | 33.615 | 35.66 | 28.439 | 28.535 | 30.197 | 25.909 | 15.138 | 0 | 0 | 57.179 | 57.359 | 41.583 | 23.717 | 0 | 0 | 55.804 | 29.597 | [5 empty] | 18.867 | 5.08 | 66 | 2.1882 | 2.0048 | 0.983 | 0.83333 | 1.1715 | 53.5354
05/28/10 | 8:02 | 0 | 18.867 | 0 | 2 | 0 | 39.303 | 31.764 | 28.27 | 28.535 | 23.572 | 25.909 | 15.284 | 1 | 0 | 57.133 | 57.336 | 41.607 | 23.741 | 0 | 0 | 55.757 | 29.643 | [5 empty] | 0 | 10.768 | 67 | 2.1457 | 1.9644 | 0.98128 | 0.83333 | 1.1311 | 52.7127
05/28/10 | 8:03 | 0 | 18.867 | 0 | 2 | 0 | 32.488 | 37.918 | 28.344 | 28.464 | 22.658 | 25.958 | 15.309 | 0 | 0 | 57.179 | 57.313 | 41.631 | 23.766 | 0 | 0 | 55.734 | 29.741 | [5 empty] | 0 | 4.024 | 68 | 2.1384 | 1.9575 | 0.98099 | 0.83333 | 1.1241 | 52.5685
05/28/10 | 8:04 | 0 | 18.857 | 0 | 2 | 0 | 30.212 | 36.569 | 28.358 | 28.454 | 20.6 | 25.877 | 14.93 | 0 | 0 | 57.147 | 57.35 | 41.621 | 23.732 | 0 | 0 | 55.748 | 29.781 | [5 empty] | 0 | 1.758 | 69 | 2.2488 | 2.0624 | 0.98546 | 0.83333 | 1.229 | 54.6537
05/28/10 | 8:05 | 0 | 18.834 | 0 | 1 | 0 | 29.393 | 32.164 | 28.309 | 28.479 | 26.068 | 25.757 | 14.857 | 0 | 0 | 57.126 | 57.35 | 41.669 | 23.707 | 0 | 0 | 55.771 | 29.827 | [5 empty] | 0 | 0.914 | 70 | 2.27 | 2.0826 | 0.98632 | 0.83333 | 1.2492 | 55.032
05/28/10 | 8:06 | 0 | 18.834 | 0 | 2 | 1 | 40.633 | 30.381 | 28.309 | 28.479 | 22.792 | 25.732 | 14.51 | 0 | 0 | 57.147 | 57.304 | 41.621 | 23.685 | 0 | 0 | 55.748 | 29.947 | [5 empty] | 0 | 12.154 | 71 | 2.3711 | 2.1786 | 0.99042 | 0.83333 | 1.3453 | 56.7376
05/28/10 | 8:07 | 0 | 18.804 | 0 | 2 | 0 | 35.67 | 31.365 | 28.209 | 28.4 | 19.319 | 25.703 | 14.827 | 1 | 0 | 57.099 | 57.277 | 41.568 | 23.631 | 0 | 0 | 55.697 | 29.942 | [5 empty] | 0 | 7.27 | 0 | 2.2788 | 2.0909 | 0.98667 | 0.83333 | 1.2576 | 55.1854
05/28/10 | 8:08 | 0 | 18.834 | 0 | 2 | 0 | 31.009 | 39.014 | 28.238 | 28.405 | 19.201 | 25.683 | 14.535 | 0 | 0 | 57.126 | 57.281 | 41.597 | 23.685 | 0 | 0 | 55.657 | 30.045 | [5 empty] | 0 | 2.604 | 1 | 2.3638 | 2.1717 | 0.55947 | 0.40268 | 1.769 | 74.838
05/28/10 | 8:09 | 0 | 18.834 | 0 | 2 | 0 | 29.587 | 34.029 | 28.263 | 28.405 | 18.389 | 25.612 | 14.535 | 0 | 0 | 57.126 | 57.281 | 41.597 | 23.66 | 0 | 0 | 55.704 | 30.068 | [5 empty] | 0 | 1.182 | 2 | 2.3638 | 2.1717 | 0.55947 | 0.40268 | 1.769 | 74.838
05/28/10 | 8:10 | 0 | 18.834 | 0 | 2 | 0 | 36.756 | 30.864 | 28.285 | 28.405 | 27.49 | 25.539 | 14.289 | 1 | 0 | 57.126 | 57.261 | 41.645 | 23.66 | 0 | 0 | 55.68 | 30.092 | [5 empty] | 0 | 8.351 | 3 | 2.4354 | 2.2398 | 0.56237 | 0.40268 | 1.8371 | 75.4327
05/28/10 | 8:11 | 0 | 18.857 | 0 | 2 | 0 | 38.519 | 30.31 | 28.383 | 28.43 | 20.77 | 25.637 | 14.585 | 0 | 0 | 57.126 | 57.261 | 41.621 | 23.685 | 0 | 0 | 55.657 | 30.141 | [5 empty] | 0 | 10.089 | 4 | 2.3492 | 2.1579 | 0.55888 | 0.40268 | 1.7552 | 74.7127
05/28/10 | 8:12 | 0 | 18.857 | 0 | 1 | 0 | 31.973 | 39.318 | 28.383 | 28.479 | 22.167 | 25.683 | 14.905 | 0 | 0 | 57.126 | 57.215 | 41.528 | 23.636 | 0 | 0 | 55.68 | 30.141 | [5 empty] | 0 | 3.494 | 5 | 2.2561 | 2.0693 | 0.55511 | 0.40268 | 1.6666 | 73.8725
05/28/10 | 8:13 | 0 | 18.809 | 0 | 2 | 0 | 29.923 | 35.722 | 28.334 | 28.503 | 22.047 | 25.683 | 15.128 | 1 | 0 | 57.103 | 57.261 | 41.552 | 23.756 | 0 | 0 | 55.68 | 30.237 | [5 empty] | 0 | 1.42 | 6 | 2.1911 | 2.0076 | 0.55247 | 0.40268 | 1.6049 | 73.2447
05/28/10 | 8:14 | 0 | 18.857 | 0 | 2 | 0 | 29.298 | 31.585 | 28.405 | 28.503 | 23.106 | 25.708 | 14.807 | 0 | 0 | 57.103 | 57.238 | 41.645 | 23.707 | 0 | 0 | 55.704 | 30.286 | [5 empty] | 0 | 0.795 | 7 | 2.2846 | 2.0964 | 0.55626 | 0.40268 | 1.6937 | 74.1371
05/28/10 | 8:15 | 0 | 18.882 | 0 | 2 | 0 | 37.672 | 30.117 | 28.479 | 28.503 | 29.104 | 25.659 | 15.252 | 0 | 0 | 57.103 | 57.215 | 41.597 | 23.707 | 0 | 0 | 55.725 | 30.286 | [5 empty] | 0 | 9.169 | 8 | 2.155 | 1.9732 | 0.55101 | 0.40268 | 1.5706 | 72.8793
05/28/10 | 8:16 | 0 | 18.907 | 0 | 2 | 0 | 37.791 | 30.357 | 28.479 | 28.55 | 24.673 | 25.732 | 15.028 | 0 | 0 | 57.126 | 57.238 | 41.576 | 23.732 | 0 | 0 | 55.725 | 30.335 | [5 empty] | 0 | 9.241 | 9 | 2.2202 | 2.0352 | 0.55365 | 0.40268 | 1.6326 | 73.5308
05/28/10 | 8:17 | 0 | 18.907 | 0 | 2 | 0 | 31.73 | 39.413 | 28.479 | 28.55 | 23.54 | 25.659 | 15.201 | 1 | 0 | 57.126 | 57.192 | 41.576 | 23.707 | 0 | 0 | 55.68 | 30.357 | [5 empty] | 0 | 3.18 | 10 | 2.1699 | 1.9874 | 0.55161 | 0.40268 | 1.5847 | 73.0311
05/28/10 | 8:18 | 0 | 18.857 | 0 | 2 | 0 | 29.901 | 35.206 | 28.479 | 28.503 | 23.611 | 25.637 | 15.4 | 0 | 0 | 57.081 | 57.192 | 41.597 | 23.707 | 0 | 0 | 55.587 | 30.43 | [5 empty] | 0 | 1.398 | 11 | 2.1119 | 1.9323 | 0.54926 | 0.40268 | 1.5296 | 72.4268
05/28/10 | 8:19 | 0 | 18.907 | 0 | 2 | 0 | 29.322 | 31.394 | 28.599 | 28.574 | 21.949 | 25.612 | 15.053 | 0 | 0 | 57.081 | 57.17 | 41.621 | 23.685 | 0 | 0 | 55.543 | 30.477 | [5 empty] | 0 | 0.748 | 12 | 2.213 | 2.0283 | 0.55336 | 0.40268 | 1.6256 | 73.46
05/28/10 | 8:20 | 0 | 18.942 | 0 | 1 | 0 | 33.17 | 30.126 | 28.584 | 28.658 | 30.296 | 25.718 | 15.113 | 0 | 0 | 57.09 | 57.247 | 41.655 | 23.719 | 0 | 0 | 55.599 | 30.536 | [5 empty] | 0 | 4.512 | 13 | 2.1955 | 2.0117 | 0.55265 | 0.40268 | 1.609 | 73.2881
05/28/10 | 8:21 | 0 | 18.907 | 0 | 2 | 0 | 39.459 | 29.732 | 28.479 | 28.694 | 24.528 | 25.683 | 15.154 | 1 | 0 | 57.058 | 57.215 | 41.621 | 23.756 | 0 | 0 | 55.566 | 30.526 | [5 empty] | 0 | 10.765 | 14 | 2.1836 | 2.0004 | 0.55217 | 0.40268 | 1.5977 | 73.1691
05/28/10 | 8:22 | 0 | 18.907 | 0 | 2 | 0 | 32.429 | 37.885 | 28.503 | 28.672 | 23.202 | 25.637 | 15.176 | 0 | 0 | 57.103 | 57.17 | 41.597 | 23.732 | 0 | 0 | 55.566 | 30.575 | [5 empty] | 0 | 3.757 | 15 | 2.1771 | 1.9943 | 0.55191 | 0.40268 | 1.5916 | 73.1047
05/28/10 | 8:23 | 0 | 18.942 | 0 | 2 | 0 | 30.2 | 36.225 | 28.513 | 28.658 | 23.141 | 25.622 | 15.385 | 0 | 0 | 57.135 | 57.179 | 41.631 | 23.766 | 0 | 0 | 55.599 | 30.705 | [5 empty] | 0 | 1.542 | 16 | 2.1163 | 1.9364 | 0.54944 | 0.40268 | 1.5337 | 72.4735
05/28/10 | 8:24 | 0 | 18.882 | 0 | 2 | 0 | 29.369 | 31.85 | 28.43 | 28.599 | 23.251 | 25.563 | 15.671 | 0 | 0 | 57.055 | 57.101 | 41.643 | 23.732 | 0 | 0 | 55.54 | 30.646 | [5 empty] | 0 | 0.77 | 17 | 2.033 | 1.8573 | 0.54607 | 0.40268 | 1.4546 | 71.5484
05/28/10 | 8:25 | 1 | 18.937 | 0 | 2 | 0 | 29.832 | 30.291 | 28.434 | 28.579 | 29.928 | 25.593 | 15.626 | 0 | 0 | 57.083 | 57.151 | 41.671 | 23.761 | 0 | 0 | 55.568 | 30.7 | [5 empty] | 18.937 | 1.253 | 18 | 2.0461 | 1.8697 | 0.5466 | 0.40268 | 1.467 | 71.699
05/28/10 | 8:26 | 0 | 18.962 | 0 | 2 | 0 | 41.109 | 29.638 | 28.434 | 28.533 | 26.051 | 25.568 | 15.578 | 1 | 0 | 57.06 | 57.128 | 41.65 | 23.736 | 0 | 0 | 55.501 | 30.7 | [5 empty] | 0 | 12.576 | 19 | 2.0601 | 1.883 | 0.54716 | 0.40268 | 1.4803 | 71.8574
05/28/10 | 8:27 | 0 | 18.937 | 0 | 1 | 0 | 33.189 | 35.139 | 28.339 | 28.555 | 24.266 | 25.544 | 15.553 | 0 | 0 | 57.06 | 57.106 | 41.602 | 23.736 | 0 | 0 | 55.477 | 30.771 | [5 empty] | 0 | 4.634 | 20 | 2.0674 | 1.8899 | 0.54746 | 0.40268 | 1.4872 | 71.9391
05/28/10 | 8:28 | 0 | 18.912 | 0 | 2 | 0 | 30.291 | 37.394 | 28.265 | 28.484 | 23.038 | 25.593 | 15.626 | 0 | 0 | 57.017 | 57.106 | 41.626 | 23.712 | 0 | 0 | 55.522 | 30.796 | [5 empty] | 0 | 1.807 | 21 | 2.0461 | 1.8697 | 0.5466 | 0.40268 | 1.467 | 71.699
05/28/10 | 8:29 | 0 | 18.887 | 0 | 2 | 0 | 29.352 | 32.507 | 28.243 | 28.41 | 22.773 | 25.519 | 15.825 | 0 | 0 | 56.994 | 57.083 | 41.65 | 23.736 | 0 | 0 | 55.568 | 30.796 | [5 empty] | 0 | 0.942 | 22 | 1.9882 | 1.8146 | 0.54425 | 0.40268 | 1.412 | 71.0182
05/28/10 | 8:30 | 0 | 18.912 | 0 | 2 | 0 | 28.989 | 30.386 | 28.314 | 28.363 | 22.677 | 25.497 | 15.405 | 0 | 0 | 56.994 | 57.06 | 41.695 | 23.736 | 0 | 0 | 55.522 | 30.82 | [5 empty] | 0 | 0.626 | 23 | 2.1105 | 1.9309 | 0.54921 | 0.40268 | 1.5282 | 72.4112
05/28/10 | 8:31 | 0 | 18.857 | 0 | 2 | 0 | 28.743 | 29.562 | 28.214 | 28.334 | 22.697 | 25.468 | 15.375 | 0 | 0 | 56.966 | 57.033 | 41.643 | 23.66 | 0 | 0 | 55.449 | 30.862 | [5 empty] | 0 | 0.409 | 24 | 2.1192 | 1.9392 | 0.54956 | 0.40268 | 1.5365 | 72.5045
05/28/10 | 8:32 | 0 | 18.912 | 0 | 2 | 0 | 28.628 | 29.207 | 28.17 | 28.339 | 23.038 | 25.472 | 15.676 | 1 | 0 | 56.994 | 57.039 | 41.626 | 23.712 | 0 | 0 | 55.454 | 30.94 | [5 empty] | 0 | 0.289 | 25 | 2.0315 | 1.8559 | 0.54601 | 0.40268 | 1.4532 | 71.5316
05/28/10 | 8:33 | 0 | 18.912 | 0 | 2 | 0 | 34.27 | 29.013 | 28.074 | 28.314 | 29.518 | 25.448 | 15.553 | 0 | 0 | 56.971 | 57.06 | 41.578 | 23.712 | 0 | 0 | 55.454 | 30.94 | [5 empty] | 0 | 5.956 | 26 | 2.0674 | 1.8899 | 0.54746 | 0.40268 | 1.4872 | 71.9391
05/28/10 | 8:34 | 0 | 18.912 | 0 | 1 | 0 | 38.265 | 29.109 | 28.025 | 28.243 | 22.508 | 25.328 | 15.232 | 0 | 0 | 56.994 | 57.017 | 41.578 | 23.665 | 0 | 0 | 55.384 | 30.965 | [5 empty] | 0 | 10.022 | 27 | 2.1608 | 1.9788 | 0.55125 | 0.40268 | 1.5761 | 72.9391
05/28/10 | 8:35 | 0 | 18.887 | 0 | 2 | 0 | 31.664 | 37.631 | 28 | 28.194 | 21.088 | 25.279 | 15.676 | 0 | 0 | 56.948 | 57.039 | 41.509 | 23.665 | 0 | 0 | 55.384 | 30.965 | [5 empty] | 0 | 3.47 | 28 | 2.0315 | 1.8559 | 0.54601 | 0.40268 | 1.4532 | 71.5316
05/28/10 | 8:36 | 0 | 18.887 | 0 | 2 | 0 | 29.567 | 35.514 | 28.025 | 28.121 | 21.23 | 25.254 | 16.046 | 0 | 0 | 56.971 | 56.971 | 41.578 | 23.69 | 0 | 0 | 55.363 | 30.989 | [5 empty] | 0 | 1.446 | 29 | 1.9238 | 1.7535 | 0.54164 | 0.40268 | 1.3508 | 70.2141
05/28/10 | 8:37 | 0 | 18.887 | 1 | 2 | 0 | 28.868 | 31.279 | 27.978 | 28.121 | 21.738 | 25.254 | 16.368 | 1 | 0 | 56.971 | 56.971 | 41.65 | 23.665 | 0 | 0 | 55.34 | 31.012 | [5 empty] | 0 | 0.747 | 30 | 1.83 | 1.6643 | 0.53784 | 0.40268 | 1.2617 | 68.9413
05/28/10 | 8:38 | 0 | 18.887 | 0 | 2 | 0 | 34.364 | 29.712 | 27.978 | 28.099 | 29.543 | 25.254 | 15.875 | 0 | 0 | 56.948 | 56.971 | 41.626 | 23.69 | 0 | 0 | 55.384 | 31.012 | [5 empty] | 0 | 6.265 | 31 | 1.9736 | 1.8008 | 0.54366 | 0.40268 | 1.3981 | 70.8409
05/28/10 | 8:39 | 0 | 18.947 | 0 | 2 | 0 | 39.026 | 29.408 | 27.988 | 28.179 | 22.351 | 25.217 | 15.91 | 0 | 0 | 56.957 | 56.98 | 41.683 | 23.724 | 0 | 0 | 55.396 | 31.095 | [5 empty] | 0 | 10.847 | 32 | 1.9634 | 1.7911 | 0.54325 | 0.40268 | 1.3884 | 70.7152
05/28/10 | 8:40 | 0 | 18.912 | 0 | 1 | 0 | 31.855 | 37.842 | 27.856 | 28.099 | 21.23 | 25.23 | 15.775 | 0 | 0 | 56.925 | 56.948 | 41.626 | 23.665 | 0 | 0 | 55.363 | 31.012 | [5 empty] | 0 | 3.756 | 33 | 2.0027 | 1.8285 | 0.54484 | 0.40268 | 1.4258 | 71.1929
05/28/10 | 8:41 | 0 | 18.947 | 0 | 2 | 0 | 29.626 | 36.064 | 27.89 | 28.059 | 21.723 | 25.264 | 16.132 | 1 | 0 | 56.914 | 56.98 | 41.635 | 23.724 | 0 | 0 | 55.372 | 31.095 | [5 empty] | 0 | 1.567 | 34 | 1.8988 | 1.7297 | 0.54063 | 0.40268 | 1.327 | 69.8865
05/28/10 | 8:42 | 0 | 18.937 | 0 | 2 | 0 | 28.844 | 31.544 | 27.856 | 28 | 23.93 | 25.279 | 16.194 | 0 | 0 | 56.882 | 56.925 | 41.695 | 23.69 | 0 | 0 | 55.316 | 31.061 | [5 empty] | 0 | 0.844 | 35 | 1.8807 | 1.7125 | 0.5399 | 0.40268 | 1.3098 | 69.6449
05/28/10 | 8:43 | 0 | 18.922 | 0 | 2 | 0 | 37.217 | 29.817 | 27.844 | 27.988 | 26.012 | 25.242 | 16.059 | 0 | 0 | 56.914 | 56.957 | 41.705 | 23.7 | 0 | 0 | 55.326 | 31.144 | [5 empty] | 0 | 9.229 | 36 | 1.92 | 1.7499 | 0.54149 | 0.40268 | 1.3472 | 70.1651
05/28/10 | 8:44 | 0 | 18.935 | 0 | 2 | 0 | 36.311 | 29.759 | 27.782 | 27.927 | 23.3 | 25.205 | 16.144 | 1 | 0 | 56.88 | 56.903 | 41.693 | 23.663 | 0 | 0 | 55.244 | 31.107 | [5 empty] | 0 | 8.384 | 37 | 1.8953 | 1.7263 | 0.54049 | 0.40268 | 1.3237 | 69.8401
05/28/10 | 8:45 | 0 | 18.967 | 0 | 1 | 0 | 30.874 | 38.057 | 27.741 | 27.934 | 22.224 | 25.237 | 16.423 | 0 | 0 | 56.909 | 56.932 | 41.678 | 23.719 | 0 | 0 | 55.253 | 31.139 | [5 empty] | 0 | 2.94 | 38 | 1.814 | 1.6491 | 0.53719 | 0.40268 | 1.2464 | 68.7108
05/28/10 | 8:46 | 0 | 18.909 | 0 | 2 | 0 | 29.155 | 34.385 | 27.687 | 27.853 | 22.314 | 25.156 | 16.564 | 0 | 0 | 56.857 | 56.88 | 41.693 | 23.709 | 0 | 0 | 55.298 | 31.164 | [5 empty] | 0 | 1.302 | 39 | 1.773 | 1.6101 | 0.53553 | 0.40268 | 1.2074 | 68.1007
05/28/10 | 8:47 | 0 | 18.942 | 0 | 2 | 0 | 28.609 | 30.801 | 27.718 | 27.79 | 22.778 | 25.139 | 16.868 | 0 | 0 | 56.864 | 56.932 | 41.724 | 23.719 | 0 | 0 | 55.298 | 31.21 | [5 empty] | 0 | 0.819 | 40 | 1.6844 | 1.5259 | 0.53194 | 0.40268 | 1.1233 | 66.6841
05/28/10 | 8:48 | 0 | 18.967 | 0 | 2 | 0 | 28.295 | 29.452 | 27.694 | 27.79 | 21.959 | 25.164 | 16.72 | 0 | 0 | 56.841 | 56.887 | 41.724 | 23.695 | 0 | 0 | 55.253 | 31.259 | [5 empty] | 0 | 0.505 | 41 | 1.7275 | 1.5669 | 0.53369 | 0.40268 | 1.1642 | 67.3919
05/28/10 | 8:49 | 0 | 18.967 | 0 | 2 | 0 | 28.128 | 28.898 | 27.669 | 27.79 | 20.973 | 25.139 | 16.571 | 1 | 0 | 56.864 | 56.887 | 41.7 | 23.695 | 0 | 0 | 55.23 | 31.306 | [5 empty] | 0 | 0.338 | 42 | 1.7709 | 1.6081 | 0.53545 | 0.40268 | 1.2055 | 68.0697
05/28/10 | 8:50 | 0 | 18.967 | 0 | 1 | 0 | 28.054 | 28.609 | 27.645 | 27.765 | 21.093 | 25.114 | 16.893 | 0 | 0 | 56.887 | 56.818 | 41.7 | 23.621 | 0 | 0 | 55.207 | 31.284 | [5 empty] | 0 | 0.289 | 43 | 1.6772 | 1.519 | 0.53165 | 0.40268 | 1.1163 | 66.561
05/28/10 | 8:51 | 0 | 18.942 | 0 | 2 | 0 | 27.959 | 28.393 | 27.5 | 27.741 | 21.574 | 25.164 | 17.187 | 0 | 0 | 56.841 | 56.864 | 41.607 | 23.646 | 0 | 0 | 55.23 | 31.284 | [5 empty] | 0 | 0.218 | 44 | 1.5915 | 1.4376 | 0.52818 | 0.40268 | 1.035 | 65.0282
05/28/10 | 8:52 | 0 | 18.942 | 0 | 2 | 0 | 27.885 | 28.248 | 27.476 | 27.694 | 21.937 | 25.114 | 17.683 | 0 | 0 | 56.864 | 56.818 | 41.607 | 23.597 | 0 | 0 | 55.207 | 31.355 | [5 empty] | 0 | 0.191 | 45 | 1.4471 | 1.3003 | 0.52233 | 0.40268 | 0.89766 | 62.0313
05/28/10 | 8:53 | 0 | 18.925 | 0 | 2 | 0 | 27.821 | 28.182 | 27.483 | 27.652 | 21.679 | 25.171 | 17.444 | 0 | 0 | 56.848 | 56.871 | 41.568 | 23.653 | 0 | 0 | 55.237 | 31.411 | [5 empty] | 0 | 0.169 | 46 | 1.5167 | 1.3665 | 0.52515 | 0.40268 | 0.96382 | 63.5466
05/28/10 | 8:54 | 0 | 18.925 | 0 | 2 | 0 | 27.75 | 28.086 | 27.437 | 27.652 | 21.726 | 25.146 | 16.876 | 0 | 0 | 56.871 | 56.848 | 41.521 | 23.678 | 0 | 0 | 55.26 | 31.404 | [5 empty] | 0 | 0.098 | 47 | 1.6821 | 1.5237 | 0.53185 | 0.40268 | 1.121 | 66.6448
05/28/10 | 8:55 | 0 | 18.892 | 0 | 2 | 0 | 27.645 | 27.959 | 27.451 | 27.574 | 21.694 | 25.114 | 16.991 | 0 | 0 | 56.818 | 56.798 | 41.442 | 23.67 | 0 | 0 | 55.253 | 31.404 | [5 empty] | 0 | 0.071 | 48 | 1.6486 | 1.4919 | 0.53049 | 0.40268 | 1.0892 | 66.0677
05/28/10 | 8:56 | 0 | 18.892 | 0 | 1 | 0 | 27.62 | 27.861 | 27.429 | 27.574 | 20.899 | 25.068 | 16.916 | 0 | 0 | 56.818 | 56.752 | 41.466 | 23.597 | 0 | 0 | 55.16 | 31.404 | [5 empty] | 0 | 0.046 | 49 | 1.6705 | 1.5127 | 0.53138 | 0.40268 | 1.11 | 66.4467
05/28/10 | 8:57 | 0 | 18.95 | 0 | 2 | 0 | 27.628 | 27.846 | 27.483 | 27.606 | 20.811 | 25.075 | 16.926 | 0 | 0 | 56.871 | 56.782 | 41.473 | 23.678 | 0 | 0 | 55.214 | 31.46 | [5 empty] | 0 | 0.022 | 50 | 1.6675 | 1.5099 | 0.53126 | 0.40268 | 1.1072 | 66.3968
05/28/10 | 8:58 | 0 | 18.95 | 0 | 2 | 0 | 27.606 | 27.797 | 27.437 | 27.581 | 20.377 | 25.026 | 17.22 | 0 | 0 | 56.848 | 56.715 | 41.427 | 23.678 | 0 | 0 | 55.19 | 31.46 | [5 empty] | 0 | 0.025 | 51 | 1.5819 | 1.4285 | 0.52779 | 0.40268 | 1.0258 | 64.8458
05/28/10 | 8:59 | 0 | 18.95 | 0 | 2 | 0 | 27.557 | 27.797 | 27.341 | 27.508 | 20.232 | 25.026 | 17.097 | 0 | 0 | 56.848 | 56.759 | 41.473 | 23.653 | 0 | 0 | 55.19 | 31.46 | [5 empty] | 0 | 0.049 | 52 | 1.6178 | 1.4626 | 0.52924 | 0.40268 | 1.0599 | 65.5147
05/28/10 | 9:00 | 0 | 18.975 | 0 | 2 | 0 | 27.532 | 27.726 | 27.316 | 27.483 | 19.367 | 25.002 | 17.346 | 0 | 0 | 56.871 | 56.736 | 41.449 | 23.653 | 0 | 0 | 55.167 | 31.482 | [5 empty] | 0 | 0.049 | 53 | 1.5452 | 1.3936 | 0.5263 | 0.40268 | 0.99094 | 64.1285
05/28/10 | 9:01 | 0 | 18.95 | 0 | 2 | 0 | 27.461 | 27.726 | 27.218 | 27.461 | 19.194 | 25.075 | 16.999 | 0 | 0 | 56.848 | 56.736 | 41.449 | 23.702 | 0 | 0 | 55.167 | 31.482 | [5 empty] | 0 | 0 | 54 | 1.6463 | 1.4897 | 0.5304 | 0.40268 | 1.087 | 66.0267
05/28/10 | 9:02 | 0 | 18.95 | 0 | 1 | 0 | 27.412 | 27.628 | 27.218 | 27.363 | 20.787 | 25.051 | 18.012 | 0 | 0 | 56.871 | 56.693 | 41.449 | 23.678 | 0 | 0 | 55.214 | 31.531 | [5 empty] | 0 | 0.049 | 55 | 1.3513 | 1.2093 | 0.51844 | 0.40268 | 0.80659 | 59.69
05/28/10 | 9:03 | 0 | 18.98 | 0 | 2 | 0 | 27.392 | 27.611 | 27.128 | 27.321 | 20.89 | 25.129 | 17.597 | 0 | 0 | 56.898 | 56.697 | 41.456 | 23.707 | 0 | 0 | 55.265 | 31.561 | [5 empty] | 0 | 0.071 | 56 | 1.4722 | 1.3242 | 0.52334 | 0.40268 | 0.92147 | 62.593
05/28/10 | 9:04 | 0 | 18.942 | 0 | 2 | 0 | 27.334 | 27.525 | 27.069 | 27.26 | 20.804 | 25.068 | 17.683 | 0 | 0 | 56.866 | 56.663 | 41.42 | 23.624 | 0 | 0 | 55.23 | 31.549 | [5 empty] | 0 | 0.074 | 57 | 1.4471 | 1.3003 | 0.52233 | 0.40268 | 0.89766 | 62.0313
05/28/10 | 9:05 | 0 | 18.942 | 0 | 2 | 0 | 27.26 | 27.478 | 26.971 | 27.189 | 20.323 | 25.043 | 17.906 | 0 | 0 | 56.843 | 56.64 | 41.396 | 23.624 | 0 | 0 | 55.183 | 31.549 | [5 empty] | 0 | 0.071 | 58 | 1.3822 | 1.2386 | 0.51969 | 0.40268 | 0.83593 | 60.4797
05/28/10 | 9:06 | 0 | 18.942 | 0 | 2 | 0 | 27.189 | 27.405 | 26.875 | 27.164 | 21.743 | 25.068 | 18.623 | 0 | 0 | 56.843 | 56.617 | 41.372 | 23.648 | 0 | 0 | 55.139 | 31.573 | [5 empty] | 0 | 0.025 | 59 | 1.1734 | 1.0402 | 0.51123 | 0.40268 | 0.63747 | 54.3275
05/28/10 | 9:07 | 0 | 18.92 | 0 | 2 | 0 | 30.2 | 27.334 | 26.804 | 27.02 | 27.574 | 25.068 | 18.228 | 0 | 0 | 56.82 | 56.64 | 41.303 | 23.624 | 0 | 0 | 55.162 | 31.573 | [5 empty] | 0 | 3.18 | 60 | 1.2884 | 1.1495 | 0.51589 | 0.40268 | 0.74681 | 57.9635
05/28/10 | 9:08 | 0 | 18.942 | 0 | 2 | 0 | 37.119 | 27.429 | 26.779 | 27.02 | 22.177 | 25.092 | 17.683 | 0 | 0 | 56.798 | 56.597 | 41.303 | 23.67 | 0 | 0 | 55.139 | 31.622 | [5 empty] | 0 | 10.099 | 61 | 1.4471 | 1.3003 | 0.52233 | 0.40268 | 0.89766 | 62.0313
05/28/10 | 9:09 | 0 | 18.942 | 0 | 2 | 0 | 30.249 | 36.014 | 26.706 | 26.924 | 20.828 | 24.972 | 17.61 | 0 | 0 | 56.843 | 56.574 | 41.327 | 23.624 | 0 | 0 | 55.162 | 31.573 | [5 empty] | 0 | 3.325 | 62 | 1.4684 | 1.3206 | 0.52319 | 0.40268 | 0.91787 | 62.5094
05/28/10 | 9:10 | 0 | 18.942 | 0 | 2 | 0 | 28.128 | 33.266 | 26.706 | 26.875 | 19.113 | 24.972 | 17.263 | 1 | 0 | 56.798 | 56.574 | 41.372 | 23.648 | 0 | 0 | 55.116 | 31.598 | [5 empty] | 0 | 1.253 | 63 | 1.5694 | 1.4166 | 0.52728 | 0.40268 | 1.0139 | 64.6048
05/28/10 | 9:11 | 0 | 18.942 | 0 | 2 | 0 | 27.429 | 29.356 | 26.755 | 26.826 | 20.973 | 24.923 | 16.82 | 0 | 0 | 56.775 | 56.574 | 41.444 | 23.624 | 0 | 0 | 55.116 | 31.598 | [5 empty] | 0 | 0.603 | 64 | 1.6984 | 1.5392 | 0.53251 | 0.40268 | 1.1365 | 66.9176
05/28/10 | 9:12 | 1 | 18.942 | 0 | 2 | 0 | 36.438 | 28.057 | 26.706 | 26.826 | 24.322 | 24.948 | 16.893 | 0 | 0 | 56.798 | 56.574 | 41.468 | 23.599 | 0 | 0 | 55.069 | 31.622 | [5 empty] | 18.942 | 9.612 | 65 | 1.6772 | 1.519 | 0.53165 | 0.40268 | 1.1163 | 66.561
05/28/10 | 9:13 | 0 | 19.023 | 0 | 2 | 0 | 34.187 | 29.266 | 26.735 | 26.784 | 19.588 | 24.953 | 17.072 | 0 | 0 | 56.825 | 56.601 | 41.473 | 23.653 | 0 | 0 | 55.076 | 31.674 | [5 empty] | 0 | 7.403 | 66 | 1.625 | 1.4695 | 0.52953 | 0.40268 | 1.0668 | 65.647
05/28/10 | 9:14 | 0 | 19.023 | 0 | 2 | 0 | 29.241 | 36.866 | 26.64 | 26.735 | 20.207 | 25.002 | 16.949 | 0 | 0 | 56.825 | 56.579 | 41.497 | 23.678 | 0 | 0 | 55.029 | 31.627 | [5 empty] | 0 | 2.506 | 67 | 1.6609 | 1.5035 | 0.53099 | 0.40268 | 1.1008 | 66.2812
05/28/10 | 9:15 | 0 | 18.997 | 0 | 2 | 0 | 27.797 | 31.651 | 26.615 | 26.664 | 20.907 | 25.002 | 17.17 | 1 | 0 | 56.825 | 56.601 | 41.566 | 23.7 | 0 | 0 | 55.053 | 31.723 | [5 empty] | 0 | 1.133 | 68 | 1.5965 | 1.4423 | 0.52838 | 0.40268 | 1.0397 | 65.1213
05/28/10 | 9:16 | 0 | 18.967 | 0 | 2 | 0 | 28.562 | 28.753 | 26.515 | 26.586 | 26.875 | 24.923 | 17.19 | 0 | 0 | 56.775 | 56.551 | 41.513 | 23.624 | 0 | 0 | 55.048 | 31.693 | [5 empty] | 0 | 1.976 | 69 | 1.5907 | 1.4368 | 0.52814 | 0.40268 | 1.0341 | 65.0117
05/28/10 | 9:17 | 0 | 18.997 | 0 | 2 | 0 | 38.04 | 27.917 | 26.519 | 26.591 | 22.037 | 25.026 | 17.22 | 0 | 0 | 56.779 | 56.579 | 41.542 | 23.678 | 0 | 0 | 55.029 | 31.723 | [5 empty] | 0 | 11.449 | 70 | 1.5819 | 1.4285 | 0.52779 | 0.40268 | 1.0258 | 64.8458
05/28/10 | 9:18 | 0 | 18.992 | 0 | 2 | 0 | 30.538 | 35.474 | 26.416 | 26.515 | 21.817 | 25.021 | 17.733 | 1 | 0 | 56.775 | 56.551 | 41.537 | 23.67 | 0 | 0 | 54.931 | 31.693 | [5 empty] | 0 | 4.023 | 71 | 1.4326 | 1.2865 | 0.52174 | 0.40268 | 0.88382 | 61.6956
05/28/10 | 9:19 | 0 | 18.992 | 0 | 2 | 0 | 28.057 | 33.828 | 26.394 | 26.441 | 22.635 | 25.043 | 17.906 | 0 | 0 | 56.752 | 56.528 | 41.49 | 23.648 | 0 | 0 | 54.978 | 31.742 | [5 empty] | 0 | 1.616 | 72 | 1.3822 | 1.2386 | 0.51969 | 0.40268 | 0.83593 | 60.4797
05/28/10 | 9:20 | 0 | 19.023 | 0 | 2 | 0 | 31.916 | 29.555 | 26.47 | 26.446 | 27.988 | 25.002 | 17.517 | 0 | 0 | 56.759 | 56.556 | 41.614 | 23.7 | 0 | 0 | 54.983 | 31.796 | [5 empty] | 0 | 5.47 | 73 | 1.4954 | 1.3463 | 0.52428 | 0.40268 | 0.94361 | 63.0987
05/28/10 | 9:21 | 0 | 19.023 | 0 | 2 | 0 | 35.785 | 28.398 | 26.544 | 26.446 | 22.665 | 24.953 | 16.576 | 1 | 0 | 56.736 | 56.533 | 41.566 | 23.678 | 0 | 0 | 55.006 | 31.796 | [5 empty] | 0 | 9.339 | 74 | 1.7695 | 1.6068 | 0.53539 | 0.40268 | 1.2041 | 68.0475
05/28/10 | 9:22 | 0 | 19.048 | 0 | 2 | 0 | 29.604 | 36.514 | 26.544 | 26.519 | 20.328 | 24.928 | 16.478 | 0 | 0 | 56.736 | 56.533 | 41.59 | 23.678 | 0 | 0 | 54.959 | 31.723 | [5 empty] | 0 | 3.085 | 75 | 1.798 | 1.6339 | 0.53654 | 0.40268 | 1.2312 | 68.4761
05/28/10 | 9:23 | 0 | 19.023 | 0 | 2 | 0 | 27.772 | 32.517 | 26.544 | 26.591 | 18.653 | 24.906 | 16.33 | 0 | 0 | 56.713 | 56.533 | 41.542 | 23.678 | 0 | 0 | 54.915 | 31.772 | [5 empty] | 0 | 1.181 | 76 | 1.8411 | 1.6749 | 0.53829 | 0.40268 | 1.2722 | 69.0983
05/28/10 | 9:24 | 0 | 19.048 | 0 | 2 | 0 | 29.361 | 28.976 | 26.64 | 26.544 | 26.88 | 24.906 | 16.207 | 0 | 0 | 56.69 | 56.512 | 41.635 | 23.653 | 0 | 0 | 54.891 | 31.796 | [5 empty] | 0 | 2.817 | 77 | 1.8769 | 1.7089 | 0.53974 | 0.40268 | 1.3062 | 69.5936
05/28/10 | 9:25 | 0 | 19.033 | 0 | 2 | 0 | 38.122 | 27.927 | 26.696 | 26.576 | 20.458 | 24.891 | 16.612 | 1 | 0 | 56.677 | 56.519 | 41.6 | 23.638 | 0 | 0 | 54.901 | 31.757 | [5 empty] | 0 | 11.546 | 78 | 1.759 | 1.5968 | 0.53496 | 0.40268 | 1.1941 | 67.8865
05/28/10 | 9:26 | 0 | 19.033 | 0 | 3 | 0 | 30.575 | 36.052 | 26.696 | 26.721 | 20.723 | 24.938 | 17.107 | 0 | 0 | 56.677 | 56.499 | 41.552 | 23.614 | 0 | 0 | 54.831 | 31.781 | [5 empty] | 0 | 3.854 | 79 | 1.6148 | 1.4598 | 0.52912 | 0.40268 | 1.0571 | 65.4614
05/28/10 | 9:27 | 0 | 19.068 | 0 | 2 | 0 | 28.226 | 33.995 | 26.779 | 26.779 | 20.637 | 24.972 | 16.893 | 0 | 0 | 56.709 | 56.508 | 41.609 | 23.648 | 0 | 0 | 54.887 | 31.816 | [5 empty] | 0 | 1.447 | 80 | 1.6772 | 1.519 | 0.53165 | 0.40268 | 1.1163 | 66.561
05/28/10 | 9:28 | 0 | 19.033 | 0 | 2 | 0 | 27.468 | 29.636 | 26.841 | 26.77 | 19.302 | 24.938 | 16.119 | 0 | 0 | 56.677 | 56.476 | 41.621 | 23.638 | 0 | 0 | 54.854 | 31.781 | [5 empty] | 0 | 0.698 | 81 | 1.9025 | 1.7333 | 0.54078 | 0.40268 | 1.3306 | 69.9366
05/28/10 | 9:29 | 0 | 19.068 | 0 | 2 | 0 | 27.262 | 28.226 | 26.998 | 26.828 | 19.093 | 24.948 | 16.006 | 1 | 0 | 56.686 | 56.462 | 41.633 | 23.624 | 0 | 0 | 54.84 | 31.791 | [5 empty] | 0 | 0.434 | 82 | 1.9355 | 1.7645 | 0.54211 | 0.40268 | 1.3619 | 70.3636
05/28/10 | 9:30 | 0 | 19.068 | 0 | 2 | 0 | 27.118 | 27.743 | 26.998 | 26.9 | 19.732 | 24.972 | 16.647 | 0 | 0 | 56.686 | 56.485 | 41.585 | 23.648 | 0 | 0 | 54.887 | 31.791 | [5 empty] | 0 | 0.218 | 83 | 1.7488 | 1.5871 | 0.53455 | 0.40268 | 1.1844 | 67.7282
05/28/10 | 9:31 | 0 | 19.033 | 0 | 2 | 0 | 27.059 | 27.444 | 26.963 | 26.939 | 20.914 | 24.962 | 16.959 | 0 | 0 | 56.654 | 56.43 | 41.504 | 23.638 | 0 | 0 | 54.854 | 31.804 | [5 empty] | 0 | 0.12 | 84 | 1.6579 | 1.5007 | 0.53087 | 0.40268 | 1.0981 | 66.2307
05/28/10 | 9:32 | 0 | 19.033 | 0 | 2 | 0 | 27.108 | 27.324 | 26.985 | 26.939 | 21.638 | 24.987 | 17.032 | 0 | 0 | 56.677 | 56.407 | 41.434 | 23.614 | 0 | 0 | 54.831 | 31.804 | [5 empty] | 0 | 0.169 | 85 | 1.6367 | 1.4805 | 0.53001 | 0.40268 | 1.0779 | 65.8563
05/28/10 | 9:33 | 0 | 19.043 | 0 | 2 | 0 | 27.069 | 27.358 | 27.069 | 27.069 | 23.119 | 25.092 | 17.537 | 0 | 0 | 56.663 | 56.439 | 41.444 | 23.673 | 0 | 0 | 54.819 | 31.838 | [5 empty] | 0 | 0 | 86 | 1.4896 | 1.3408 | 0.52405 | 0.40268 | 0.93807 | 62.9738
05/28/10 | 9:34 | 0 | 19.043 | 0 | 2 | 0 | 27.044 | 27.334 | 27.044 | 27.118 | 23.673 | 25.07 | 17.982 | 0 | 0 | 56.642 | 56.416 | 41.396 | 23.648 | 0 | 0 | 54.796 | 31.838 | [5 empty] | 0 | -0.074 | 87 | 1.36 | 1.2176 | 0.5188 | 0.40268 | 0.8149 | 59.9171
05/28/10 | 9:35 | 0 | 19.068 | 0 | 2 | 0 | 27.093 | 27.309 | 27.069 | 27.142 | 23.503 | 24.997 | 18.03 | 0 | 0 | 56.663 | 56.373 | 41.396 | 23.648 | 0 | 0 | 54.749 | 31.862 | [5 empty] | 0 | -0.049 | 88 | 1.3461 | 1.2043 | 0.51823 | 0.40268 | 0.80161 | 59.5523
05/28/10 | 9:36 | 0 | 19.043 | 0 | 2 | 0 | 27.142 | 27.262 | 27.069 | 27.142 | 22.876 | 24.997 | 17.61 | 0 | 0 | 56.686 | 56.373 | 41.396 | 23.673 | 0 | 0 | 54.772 | 31.862 | [5 empty] | 0 | 0 | 89 | 1.4684 | 1.3206 | 0.52319 | 0.40268 | 0.91787 | 62.5094
05/28/10 | 9:37 | 0 | 19.068 | 0 | 2 | 0 | 27.118 | 27.284 | 27.069 | 27.164 | 22.734 | 24.997 | 17.733 | 0 | 0 | 56.686 | 56.373 | 41.375 | 23.648 | 0 | 0 | 54.772 | 31.838 | [5 empty] | 0 | -0.046 | 90 | 1.4326 | 1.2865 | 0.52174 | 0.40268 | 0.88382 | 61.6956
05/28/10 | 9:38 | 0 | 19.068 | 0 | 2 | 0 | 27.142 | 27.284 | 27.044 | 27.189 | 23.288 | 24.997 | 18.278 | 0 | 0 | 56.663 | 56.35 | 41.327 | 23.624 | 0 | 0 | 54.726 | 31.838 | [5 empty] | 0 | -0.047 | 91 | 1.2738 | 1.1356 | 0.5153 | 0.40268 | 0.73297 | 57.5395
05/28/10 | 9:39 | 0 | 19.073 | 0 | 2 | 0 | 27.172 | 27.314 | 27.074 | 27.172 | 24.038 | 25.1 | 18.877 | 0 | 0 | 56.69 | 56.332 | 41.332 | 23.678 | 0 | 0 | 54.754 | 31.867 | [5 empty] | 0 | 0 | 92 | 1.0994 | 0.96985 | 0.50824 | 0.40268 | 0.56716 | 51.5875
05/28/10 | 9:40 | 0 | 19.068 | 0 | 2 | 0 | 27.118 | 27.284 | 26.973 | 27.118 | 22.876 | 25.046 | 18.945 | 0 | 0 | 56.663 | 56.305 | 41.303 | 23.624 | 0 | 0 | 54.772 | 31.838 | [5 empty] | 0 | 0 | 93 | 1.0796 | 0.95102 | 0.50743 | 0.40268 | 0.54834 | 50.7902
05/28/10 | 9:41 | 0 | 19.068 | 0 | 2 | 0 | 27.093 | 27.262 | 26.853 | 27.069 | 22.635 | 25.117 | 19.068 | 0 | 0 | 56.642 | 56.305 | 41.303 | 23.673 | 0 | 0 | 54.772 | 31.816 | [5 empty] | 0 | 0.024 | 94 | 1.0438 | 0.91698 | 0.50598 | 0.40268 | 0.51429 | 49.2713
05/28/10 | 9:42 | 0 | 19.073 | 0 | 2 | 0 | 27.049 | 27.267 | 26.76 | 27.027 | 22.859 | 25.1 | 19.392 | 0 | 0 | 56.67 | 56.309 | 41.308 | 23.678 | 0 | 0 | 54.824 | 31.867 | [5 empty] | 0 | 0.022 | 95 | 0.94945 | 0.82729 | 0.50216 | 0.40268 | 0.42461 | 44.7217
05/28/10 | 9:43 | 0 | 19.073 | 0 | 2 | 0 | 27.027 | 27.194 | 26.738 | 26.929 | 22.064 | 24.977 | 18.505 | 0 | 0 | 56.67 | 56.266 | 41.308 | 23.629 | 0 | 0 | 54.777 | 31.892 | [5 empty] | 0 | 0.098 | 96 | 1.2077 | 1.0728 | 0.51263 | 0.40268 | 0.67013 | 55.4862
05/28/10 | 9:44 | 0 | 19.048 | 0 | 2 | 0 | 26.892 | 27.132 | 26.556 | 26.821 | 21.544 | 24.965 | 18.814 | 0 | 0 | 56.631 | 56.273 | 41.272 | 23.641 | 0 | 0 | 54.74 | 31.88 | [5 empty] | 0 | 0.071 | 97 | 1.1178 | 0.98728 | 0.50898 | 0.40268 | 0.5846 | 52.3009
05/28/10 | 9:45 | 0 | 18.985 | 0 | 2 | 0 | 26.794 | 27.01 | 26.431 | 26.674 | 21.711 | 24.913 | 19.058 | 0 | 0 | 56.606 | 56.181 | 41.198 | 23.589 | 0 | 0 | 54.644 | 31.853 | [5 empty] | 0 | 0.12 | 98 | 1.0467 | 0.91975 | 0.5061 | 0.40268 | 0.51706 | 49.3987
05/28/10 | 9:46 | 0 | 18.985 | 0 | 2 | 0 | 26.696 | 26.939 | 26.385 | 26.6 | 21.422 | 24.891 | 18.49 | 0 | 0 | 56.606 | 56.159 | 41.246 | 23.54 | 0 | 0 | 54.644 | 31.877 | [5 empty] | 0 | 0.096 | 99 | 1.2121 | 1.077 | 0.5128 | 0.40268 | 0.67428 | 55.6288
05/28/10 | 9:47 | 0 | 18.96 | 0 | 2 | 0 | 26.576 | 26.841 | 26.36 | 26.529 | 20.094 | 24.747 | 18.07 | 0 | 0 | 56.585 | 56.159 | 41.174 | 23.54 | 0 | 0 | 54.691 | 31.828 | [5 empty] | 0 | 0.047 | 100 | 1.3344 | 1.1932 | 0.51776 | 0.40268 | 0.79054 | 59.2424
05/28/10 | 9:48 | 0 | 19.008 | 0 | 3 | 0 | 26.529 | 26.77 | 26.36 | 26.505 | 18.859 | 24.698 | 17.725 | 0 | 0 | 56.606 | 56.135 | 41.174 | 23.565 | 0 | 0 | 54.691 | 31.853 | [5 empty] | 0 | 0.024 | 101 | 1.4349 | 1.2887 | 0.52183 | 0.40268 | 0.88604 | 61.7498
05/28/10 | 9:49 | 0 | 19.008 | 0 | 2 | 0 | 26.456 | 26.696 | 26.264 | 26.456 | 18.095 | 24.627 | 17.451 | 0 | 0 | 56.606 | 56.135 | 41.174 | 23.518 | 0 | 0 | 54.737 | 31.853 | [5 empty] | 0 | 0 | 102 | 1.5147 | 1.3646 | 0.52506 | 0.40268 | 0.96188 | 63.5042
05/28/10 | 9:50 | 0 | 18.985 | 0 | 2 | 0 | 26.385 | 26.6 | 26.264 | 26.36 | 17.552 | 24.627 | 17.353 | 0 | 0 | 56.585 | 56.112 | 41.08 | 23.54 | 0 | 0 | 54.782 | 31.853 | [5 empty] | 0 | 0.025 | 103 | 1.5432 | 1.3917 | 0.52622 | 0.40268 | 0.98901 | 64.0877
05/28/10 | 9:51 | 0 | 19.008 | 0 | 2 | 0 | 26.36 | 26.529 | 26.166 | 26.336 | 17.353 | 24.577 | 17.625 | 0 | 0 | 56.606 | 56.089 | 41.128 | 23.54 | 0 | 0 | 54.737 | 31.877 | [5 empty] | 0 | 0.024 | 104 | 1.464 | 1.3164 | 0.52301 | 0.40268 | 0.91372 | 62.4123
05/28/10 | 9:52 | 0 | 19.008 | 0 | 2 | 0 | 32.287 | 26.48 | 26.166 | 26.287 | 26.215 | 24.553 | 17.057 | 0 | 0 | 56.629 | 56.089 | 41.057 | 23.494 | 0 | 0 | 54.667 | 31.899 | [5 empty] | 0 | 6 | 105 | 1.6294 | 1.4736 | 0.52971 | 0.40268 | 1.0709 | 65.7258
05/28/10 | 9:53 | 0 | 19.008 | 0 | 2 | 0 | 34.431 | 27.684 | 26.12 | 26.215 | 18.613 | 24.482 | 16.318 | 0 | 0 | 56.629 | 56.068 | 41.08 | 23.494 | 0 | 0 | 54.691 | 31.899 | [5 empty] | 0 | 8.216 | 106 | 1.8446 | 1.6782 | 0.53843 | 0.40268 | 1.2755 | 69.1475
05/28/10 | 9:54 | 0 | 19.033 | 0 | 3 | 0 | 28.768 | 36.052 | 26.022 | 26.191 | 17.306 | 24.504 | 16.169 | 1 | 0 | 56.585 | 56.068 | 41.057 | 23.494 | 0 | 0 | 54.691 | 31.877 | [5 empty] | 0 | 2.577 | 107 | 1.888 | 1.7194 | 0.54019 | 0.40268 | 1.3167 | 69.7429
05/28/10 | 9:55 | 1 | 19.09 | 1 | 2 | 0 | 27.356 | 30.681 | 26.054 | 26.103 | 25.379 | 24.514 | 16.152 | 0 | 0 | 56.592 | 56.098 | 41.229 | 23.55 | 0 | 0 | 54.721 | 31.909 | [5 empty] | 19.09 | 1.253 | 108 | 1.8929 | 1.7241 | 0.54039 | 0.40268 | 1.3214 | 69.8091
05/28/10 | 9:56 | 0 | 19.008 | 0 | 2 | 0 | 37.791 | 27.924 | 26 | 26.071 | 19.525 | 24.482 | 16.242 | 0 | 0 | 56.563 | 56.089 | 41.222 | 23.54 | 0 | 0 | 54.714 | 31.853 | [5 empty] | 0 | 11.72 | 109 | 1.8667 | 1.6992 | 0.53933 | 0.40268 | 1.2965 | 69.4546
05/28/10 | 9:57 | 0 | 19.008 | 0 | 2 | 0 | 30.045 | 34.9 | 25.951 | 26.022 | 18.515 | 24.482 | 16.242 | 0 | 0 | 56.54 | 56.068 | 41.198 | 23.518 | 0 | 0 | 54.691 | 31.804 | [5 empty] | 0 | 4.023 | 110 | 1.8667 | 1.6992 | 0.53933 | 0.40268 | 1.2965 | 69.4546
05/28/10 | 9:58 | 0 | 19.065 | 0 | 2 | 0 | 28.295 | 32.84 | 25.958 | 26.054 | 25.958 | 24.465 | 15.905 | 1 | 0 | 56.547 | 56.075 | 41.277 | 23.501 | 0 | 0 | 54.674 | 31.835 | [5 empty] | 0 | 2.241 | 111 | 1.9649 | 1.7925 | 0.54331 | 0.40268 | 1.3898 | 70.7332
05/28/10 | 9:59 | 0 | 19.065 | 0 | 3 | 0 | 36.552 | 28.729 | 25.982 | 26.007 | 19.877 | 24.465 | 16.67 | 0 | 0 | 56.547 | 56.051 | 41.37 | 23.526 | 0 | 0 | 54.674 | 31.86 | [5 empty] | 0 | 10.545 | 112 | 1.7421 | 1.5807 | 0.53428 | 0.40268 | 1.1781 | 67.6231
05/28/10 | 10:00 | 0 | 19.033 | 0 | 2 | 0 | 29.54 | 35.581 | 26 | 25.951 | 19.083 | 24.457 | 17.032 | 1 | 0 | 56.494 | 56.044 | 41.315 | 23.54 | 0 | 0 | 54.691 | 31.853 | [5 empty] | 0 | 3.589 | 113 | 1.6367 | 1.4805 | 0.53001 | 0.40268 | 1.0779 | 65.8563
05/28/10 | 10:01 | 0 | 19.09 | 0 | 2 | 0 | 36.012 | 32.149 | 26.007 | 26.007 | 24.489 | 24.56 | 17.436 | 0 | 0 | 56.524 | 56.051 | 41.418 | 23.572 | 0 | 0 | 54.674 | 31.884 | [5 empty] | 0 | 10.005 | 114 | 1.519 | 1.3687 | 0.52524 | 0.40268 | 0.96603 | 63.5949
05/28/10 | 10:02 | 0 | 19.09 | 0 | 2 | 0 | 33.45 | 30.825 | 26.078 | 26.007 | 19.334 | 24.56 | 17.213 | 1 | 0 | 56.48 | 56.051 | 41.463 | 23.597 | 0 | 0 | 54.698 | 31.884 | [5 empty] | 0 | 7.443 | 115 | 1.584 | 1.4304 | 0.52787 | 0.40268 | 1.0278 | 64.8847
05/28/10 | 10:03 | 0 | 19.065 | 0 | 2 | 0 | 28.56 | 36.435 | 26.198 | 26.078 | 24.104 | 24.609 | 17.386 | 0 | 0 | 56.48 | 56.075 | 41.439 | 23.67 | 0 | 0 | 54.698 | 31.835 | [5 empty] | 0 | 2.482 | 116 | 1.5336 | 1.3826 | 0.52583 | 0.40268 | 0.97987 | 63.8936
05/28/10 | 10:04 | 0 | 19.09 | 0 | 3 | 0 | 38.174 | 30.56 | 26.321 | 26.201 | 22.201 | 24.634 | 17.831 | 1 | 0 | 56.483 | 56.077 | 41.513 | 23.646 | 0 | 0 | 54.679 | 31.862 | [5 empty] | 0 | 11.973 | 117 | 1.404 | 1.2594 | 0.52058 | 0.40268 | 0.85669 | 61.0176
05/28/10 | 10:05 | 0 | 19.116 | 0 | 2 | 0 | 31.862 | 32.367 | 26.515 | 26.296 | 20.051 | 24.634 | 18.153 | 0 | 0 | 56.505 | 56.1 | 41.607 | 23.646 | 0 | 0 | 54.679 | 31.862 | [5 empty] | 0 | 5.566 | 118 | 1.3102 | 1.1702 | 0.51678 | 0.40268 | 0.76757 | 58.5817
05/28/10 | 10:06 | 0 | 19.141 | 0 | 2 | 0 | 28.344 | 35.122 | 26.657 | 26.441 | 19.754 | 24.658 | 18.399 | 0 | 0 | 56.483 | 56.077 | 41.607 | 23.646 | 0 | 0 | 54.679 | 31.887 | [5 empty] | 0 | 1.903 | 119 | 1.2386 | 1.1022 | 0.51388 | 0.40268 | 0.69947 | 56.4723
05/28/10 | 10:07 | 0 | 19.141 | 0 | 2 | 0 | 27.38 | 29.935 | 26.779 | 26.635 | 19.312 | 24.707 | 18.276 | 1 | 0 | 56.46 | 56.077 | 41.607 | 23.646 | 0 | 0 | 54.656 | 31.887 | [5 empty] | 0 | 0.745 | 120 | 1.2744 | 1.1362 | 0.51533 | 0.40268 | 0.73352 | 57.5567
05/28/10 | 10:08 | 0 | 19.141 | 0 | 2 | 0 | 27.115 | 28.079 | 26.9 | 26.706 | 19.312 | 24.729 | 18.721 | 0 | 0 | 56.46 | 56.056 | 41.631 | 23.646 | 0 | 0 | 54.632 | 31.887 | [5 empty] | 0 | 0.409 | 121 | 1.1448 | 1.013 | 0.51008 | 0.40268 | 0.61034 | 53.3123
05/28/10 | 10:09 | 0 | 19.141 | 0 | 2 | 0 | 27.044 | 27.525 | 26.971 | 26.826 | 19.236 | 24.754 | 19.359 | 0 | 0 | 56.439 | 56.056 | 41.537 | 23.67 | 0 | 0 | 54.656 | 31.933 | [5 empty] | 0 | 0.218 | 122 | 0.95906 | 0.83643 | 0.50255 | 0.40268 | 0.43374 | 45.226
05/28/10 | 10:10 | 0 | 19.173 | 0 | 2 | 0 | 27.052 | 27.387 | 26.978 | 27.003 | 19.714 | 24.761 | 19.764 | 0 | 0 | 56.49 | 56.086 | 41.521 | 23.727 | 0 | 0 | 54.663 | 31.965 | [5 empty] | 0 | 0.049 | 123 | 0.84112 | 0.72432 | 0.49777 | 0.40268 | 0.32164 | 38.2394
05/28/10 | 10:11 | 0 | 19.148 | 0 | 2 | 0 | 27.098 | 27.316 | 27.027 | 27.027 | 20.061 | 24.81 | 19.123 | 0 | 0 | 56.49 | 56.063 | 41.475 | 23.702 | 0 | 0 | 54.686 | 31.965 | [5 empty] | 0 | 0.071 | 124 | 1.0278 | 0.90175 | 0.50533 | 0.40268 | 0.49907 | 48.5579
05/28/10 | 10:12 | 0 | 19.148 | 0 | 3 | 0 | 27.147 | 27.341 | 27.076 | 27.123 | 20.036 | 24.835 | 18.779 | 0 | 0 | 56.469 | 56.063 | 41.427 | 23.678 | 0 | 0 | 54.709 | 31.965 | [5 empty] | 0 | 0.024 | 125 | 1.128 | 0.99697 | 0.50939 | 0.40268 | 0.59429 | 52.6872
05/28/10 | 10:13 | 0 | 19.173 | 0 | 2 | 0 | 27.076 | 27.341 | 27.076 | 27.147 | 20.232 | 24.81 | 19.294 | 0 | 0 | 56.469 | 56.016 | 41.427 | 23.678 | 0 | 0 | 54.663 | 31.919 | [5 empty] | 0 | -0.071 | 126 | 0.97799 | 0.85442 | 0.50332 | 0.40268 | 0.45174 | 46.1904
05/28/10 | 10:14 | 0 | 19.173 | 0 | 2 | 0 | 27.172 | 27.316 | 27.172 | 27.172 | 20.716 | 24.761 | 19.493 | 0 | 0 | 56.49 | 56.016 | 41.427 | 23.678 | 0 | 0 | 54.709 | 31.919 | [5 empty] | 0 | 0 | 127 | 0.92004 | 0.79934 | 0.50097 | 0.40268 | 0.39665 | 43.1127
05/28/10 | 10:15 | 0 | 19.173 | 0 | 2 | 0 | 27.196 | 27.341 | 27.123 | 27.267 | 21.414 | 24.715 | 19.319 | 0 | 0 | 56.49 | 55.972 | 41.379 | 23.631 | 0 | 0 | 54.709 | 31.941 | [5 empty] | 0 | -0.071 | 128 | 0.97071 | 0.8475 | 0.50302 | 0.40268 | 0.44482 | 45.8239
05/28/10 | 10:16 | 0 | 19.173 | 0 | 2 | 0 | 27.221 | 27.341 | 27.027 | 27.196 | 22.304 | 24.739 | 19.913 | 0 | 0 | 56.49 | 55.949 | 41.403 | 23.582 | 0 | 0 | 54.663 | 31.965 | [5 empty] | 0 | 0.025 | 129 | 0.79773 | 0.68308 | 0.49601 | 0.40268 | 0.2804 | 35.1492
05/28/10 | 10:17 | 0 | 19.173 | 0 | 2 | 0 | 27.221 | 27.341 | 26.978 | 27.243 | 22.547 | 24.715 | 19.664 | 0 | 0 | 56.49 | 55.925 | 41.379 | 23.606 | 0 | 0 | 54.618 | 31.99 | [5 empty] | 0 | -0.022 | 130 | 0.87024 | 0.752 | 0.49895 | 0.40268 | 0.34932 | 40.1405
05/28/10 | 10:18 | 0 | 19.206 | 0 | 2 | 0 | 27.179 | 27.373 | 26.914 | 27.155 | 23.83 | 24.793 | 20.116 | 0 | 0 | 56.453 | 55.956 | 41.365 | 23.663 | 0 | 0 | 54.625 | 31.997 | [5 empty] | 0 | 0.024 | 131 | 0.73862 | 0.62689 | 0.49362 | 0.40268 | 0.22421 | 30.3548
05/28/10 | 10:19 | 0 | 19.148 | 0 | 2 | 0 | 27.123 | 27.341 | 26.738 | 27.027 | 24.232 | 24.761 | 19.96 | 0 | 0 | 56.401 | 55.925 | 41.356 | 23.606 | 0 | 0 | 54.595 | 31.941 | [5 empty] | 0 | 0.096 | 132 | 0.78405 | 0.67007 | 0.49546 | 0.40268 | 0.26739 | 34.1035
05/28/10 | 10:20 | 0 | 19.148 | 0 | 2 | 0 | 27.027 | 27.316 | 26.642 | 26.931 | 24.256 | 24.715 | 20.159 | 0 | 0 | 56.423 | 55.902 | 41.334 | 23.653 | 0 | 0 | 54.572 | 31.99 | [5 empty] | 0 | 0.096 | 133 | 0.7261 | 0.61499 | 0.49311 | 0.40268 | 0.2123 | 29.239
05/28/10 | 10:21 | 0 | 19.181 | 0 | 2 | 0 | 27.01 | 27.253 | 26.554 | 26.843 | 24.239 | 24.771 | 20.242 | 0 | 0 | 56.43 | 55.841 | 41.317 | 23.614 | 0 | 0 | 54.579 | 31.973 | [5 empty] | 0 | 0.167 | 134 | 0.70193 | 0.59201 | 0.49213 | 0.40268 | 0.18933 | 26.9728
05/28/10 | 10:22 | 0 | 19.156 | 0 | 2 | 0 | 26.865 | 27.155 | 26.529 | 26.77 | 23.685 | 24.747 | 19.747 | 0 | 0 | 56.453 | 55.886 | 41.365 | 23.663 | 0 | 0 | 54.602 | 32.022 | [5 empty] | 0 | 0.095 | 135 | 0.84607 | 0.72903 | 0.49797 | 0.40268 | 0.32635 | 38.5718
05/28/10 | 10:23 | 0 | 19.098 | 0 | 2 | 0 | 26.738 | 27.027 | 26.424 | 26.738 | 23.557 | 24.761 | 19.664 | 0 | 0 | 56.378 | 55.855 | 41.334 | 23.653 | 0 | 0 | 54.595 | 31.941 | [5 empty] | 0 | 0 | 136 | 0.87024 | 0.752 | 0.49895 | 0.40268 | 0.34932 | 40.1405
05/28/10 | 10:24 | 0 | 19.131 | 0 | 2 | 0 | 26.674 | 26.951 | 26.372 | 26.637 | 22.807 | 24.661 | 19.684 | 0 | 0 | 56.373 | 55.827 | 41.327 | 23.651 | 0 | 0 | 54.567 | 31.936 | [5 empty] | 0 | 0.037 | 137 | 0.86442 | 0.74647 | 0.49871 | 0.40268 | 0.34378 | 39.7705
05/28/10 | 10:25 | 0 | 19.146 | 0 | 1 | 0 | 26.615 | 26.833 | 26.35 | 26.566 | 21.942 | 24.568 | 19.171 | 0 | 0 | 56.398 | 55.783 | 41.329 | 23.653 | 0 | 0 | 54.546 | 31.963 | [5 empty] | 0 | 0.049 | 138 | 1.0138 | 0.88847 | 0.50477 | 0.40268 | 0.48578 | 47.9168
05/28/10 | 10:26 | 0 | 19.121 | 0 | 2 | 0 | 26.519 | 26.784 | 26.255 | 26.519 | 20.568 | 24.543 | 18.53 | 0 | 0 | 56.375 | 55.762 | 41.308 | 23.604 | 0 | 0 | 54.476 | 31.938 | [5 empty] | 0 | 0 | 139 | 1.2005 | 1.0659 | 0.51233 | 0.40268 | 0.66321 | 55.2463
05/28/10 | 10:27 | 0 | 19.121 | 0 | 2 | 0 | 26.446 | 26.664 | 26.23 | 26.424 | 19.762 | 24.448 | 18.429 | 0 | 0 | 56.375 | 55.762 | 41.329 | 23.58 | 0 | 0 | 54.476 | 31.938 | [5 empty] | 0 | 0.022 | 140 | 1.2299 | 1.0939 | 0.51352 | 0.40268 | 0.69117 | 56.1982
05/28/10 | 10:28 | 0 | 19.146 | 0 | 2 | 0 | 26.399 | 26.664 | 26.181 | 26.399 | 18.726 | 24.448 | 17.567 | 0 | 0 | 56.375 | 55.762 | 41.308 | 23.604 | 0 | 0 | 54.476 | 31.938 | [5 empty] | 0 | 0 | 141 | 1.4809 | 1.3325 | 0.52369 | 0.40268 | 0.92977 | 62.7845
05/28/10 | 10:29 | 0 | 19.146 | 0 | 2 | 0 | 26.326 | 26.591 | 26.157 | 26.279 | 18.382 | 24.327 | 17.665 | 0 | 0 | 56.353 | 55.739 | 41.236 | 23.58 | 0 | 0 | 54.476 | 31.963 | [5 empty] | 0 | 0.047 | 142 | 1.4524 | 1.3053 | 0.52254 | 0.40268 | 0.90264 | 62.1505
05/28/10 | 10:30 | 0 | 19.098 | 0 | 2 | 0 | 26.255 | 26.495 | 26.085 | 26.255 | 18.133 | 24.352 | 17.27 | 0 | 0 | 56.375 | 55.715 | 41.284 | 23.555 | 0 | 0 | 54.455 | 31.963 | [5 empty] | 0 | 0 | 143 | 1.5674 | 1.4147 | 0.5272 | 0.40268 | 1.012 | 64.5652
05/28/10 | 10:31 | 0 | 19.128 | 0 | 2 | 0 | 26.235 | 26.475 | 26.019 | 26.26 | 18.311 | 24.403 | 17.449 | 0 | 0 | 56.357 | 55.743 | 41.241 | 23.609 | 0 | 0 | 54.436 | 31.968 | [5 empty] | 0 | -0.025 | 144 | 1.5153 | 1.3651 | 0.52509 | 0.40268 | 0.96243 | 63.5163
05/28/10 | 10:32 | 0 | 19.121 | 0 | 2 | 0 | 26.134 | 26.399 | 25.99 | 26.157 | 19.787 | 24.472 | 18.085 | 0 | 0 | 56.33 | 55.715 | 41.167 | 23.58 | 0 | 0 | 54.432 | 31.963 | [5 empty] | 0 | -0.023 | 145 | 1.33 | 1.1891 | 0.51758 | 0.40268 | 0.78639 | 59.1247
05/28/10 | 10:33 | 0 | 19.128 | 0 | 2 | 0 | 26.139 | 26.331 | 25.921 | 26.139 | 20.767 | 24.477 | 18.263 | 0 | 0 | 56.357 | 55.697 | 41.217 | 23.584 | 0 | 0 | 54.436 | 31.968 | [5 empty] | 0 | 0 | 146 | 1.2782 | 1.1398 | 0.51548 | 0.40268 | 0.73712 | 57.6677
05/28/10 | 10:34 | 0 | 19.128 | 0 | 2 | 0 | 33.558 | 26.309 | 25.899 | 26.041 | 26.331 | 24.452 | 17.793 | 0 | 0 | 56.334 | 55.673 | 41.195 | 23.609 | 0 | 0 | 54.46 | 31.992 | [5 empty] | 0 | 7.517 | 147 | 1.4151 | 1.2699 | 0.52103 | 0.40268 | 0.86721 | 61.2837
05/28/10 | 10:35 | 0 | 19.128 | 0 | 2 | 1 | 34.074 | 27.272 | 25.826 | 26.041 | 20.816 | 24.381 | 17.471 | 0 | 0 | 56.314 | 55.697 | 41.195 | 23.609 | 0 | 0 | 54.46 | 31.968 | [5 empty] | 0 | 8.033 | 148 | 1.5088 | 1.359 | 0.52483 | 0.40268 | 0.95634 | 63.3824
05/28/10 | 10:36 | 0 | 19.128 | 0 | 2 | 0 | 28.547 | 35.859 | 25.826 | 25.921 | 20.622 | 24.381 | 17.768 | 1 | 0 | 56.314 | 55.629 | 41.171 | 23.609 | 0 | 0 | 54.39 | 31.946 | [5 empty] | 0 | 2.626 | 0 | 1.4224 | 1.2768 | 0.52132 | 0.40268 | 0.87413 | 61.4566
05/28/10 | 10:37 | 0 | 19.151 | 0 | 2 | 0 | 26.934 | 31.029 | 25.777 | 25.921 | 20.792 | 24.357 | 17.62 | 0 | 0 | 56.291 | 55.652 | 41.289 | 23.609 | 0 | 0 | 54.46 | 31.968 | [5 empty] | 0 | 1.013 | 1 | 1.4655 | 1.3178 | 0.30056 | 0.18018 | 1.1376 | 77.628
05/28/10 | 10:38 | 0 | 19.151 | 0 | 2 | 0 | 26.355 | 27.922 | 25.826 | 25.875 | 25.271 | 24.381 | 17.225 | 0 | 0 | 56.291 | 55.652 | 41.358 | 23.584 | 0 | 0 | 54.413 | 32.017 | [5 empty] | 0 | 0.48 | 2 | 1.5805 | 1.4271 | 0.30523 | 0.18018 | 1.2469 | 78.8963
05/28/10 | 10:39 | 1 | 19.121 | 0 | 3 | 0 | 37.835 | 26.909 | 25.801 | 25.875 | 21.996 | 24.308 | 17.029 | 0 | 0 | 56.291 | 55.673 | 41.358 | 23.609 | 0 | 0 | 54.436 | 31.968 | [5 empty] | 19.121 | 11.96 | 3 | 1.6376 | 1.4814 | 0.30754 | 0.18018 | 1.3012 | 79.4595
05/28/10 | 10:40 | 0 | 19.176 | 0 | 2 | 0 | 30.693 | 31.583 | 25.826 | 25.85 | 21.466 | 24.332 | 17.818 | 0 | 0 | 56.334 | 55.652 | 41.289 | 23.584 | 0 | 0 | 54.46 | 31.968 | [5 empty] | 0 | 4.843 | 4 | 1.4078 | 1.263 | 0.29823 | 0.18018 | 1.0828 | 76.9142
05/28/10 | 10:41 | 0 | 19.176 | 0 | 2 | 0 | 27.513 | 33.885 | 25.801 | 25.826 | 22.211 | 24.381 | 18.336 | 0 | 0 | 56.291 | 55.652 | 41.312 | 23.633 | 0 | 0 | 54.413 | 31.968 | [5 empty] | 0 | 1.687 | 5 | 1.257 | 1.1196 | 0.29212 | 0.18018 | 0.93942 | 74.7373
05/28/10 | 10:42 | 0 | 19.176 | 0 | 2 | 0 | 26.595 | 29.077 | 25.875 | 25.801 | 22.645 | 24.403 | 18.14 | 1 | 0 | 56.268 | 55.652 | 41.43 | 23.633 | 0 | 0 | 54.39 | 31.992 | [5 empty] | 0 | 0.794 | 6 | 1.314 | 1.1738 | 0.29443 | 0.18018 | 0.99367 | 75.6198
05/28/10 | 10:43 | 0 | 19.151 | 0 | 2 | 0 | 29.222 | 27.248 | 25.899 | 25.85 | 27.439 | 24.428 | 18.412 | 0 | 0 | 56.268 | 55.629 | 41.406 | 23.584 | 0 | 0 | 54.366 | 31.992 | [5 empty] | 0 | 3.372 | 7 | 1.2348 | 1.0986 | 0.29122 | 0.18018 | 0.91838 | 74.3731
05/28/10 | 10:44 | 0 | 19.151 | 0 | 2 | 0 | 35.837 | 26.958 | 26.044 | 25.921 | 23.055 | 24.406 | 18.387 | 0 | 0 | 56.27 | 55.608 | 41.406 | 23.633 | 0 | 0 | 54.345 | 31.992 | [5 empty] | 0 | 9.916 | 8 | 1.2421 | 1.1055 | 0.29151 | 0.18018 | 0.9253 | 74.4943
05/28/10 | 10:45 | 0 | 19.151 | 0 | 2 | 0 | 29.199 | 35.603 | 26.139 | 26.066 | 22.719 | 24.477 | 19.277 | 1 | 0 | 56.248 | 55.631 | 41.336 | 23.633 | 0 | 0 | 54.345 | 31.992 | [5 empty] | 0 | 3.133 | 9 | 0.98294 | 0.85913 | 0.28101 | 0.18018 | 0.67895 | 69.0732
05/28/10 | 10:46 | 0 | 19.096 | 0 | 2 | 0 | 27.216 | 31.938 | 26.348 | 26.157 | 22.878 | 24.421 | 19.561 | 0 | 0 | 56.172 | 55.554 | 41.353 | 23.602 | 0 | 0 | 54.315 | 31.96 | [5 empty] | 0 | 1.059 | 10 | 0.90024 | 0.78052 | 0.27766 | 0.18018 | 0.60034 | 66.6863
05/28/10 | 10:47 | 0 | 19.128 | 0 | 2 | 0 | 26.718 | 28.381 | 26.5 | 26.38 | 23.298 | 24.428 | 19.965 | 0 | 0 | 56.202 | 55.608 | 41.43 | 23.633 | 0 | 0 | 54.324 | 31.992 | [5 empty] | 0 | 0.338 | 11 | 0.78259 | 0.66869 | 0.27289 | 0.18018 | 0.48851 | 62.4218
05/28/10 | 10:48 | 0 | 19.151 | 0 | 2 | 0 | 26.62 | 27.248 | 26.524 | 26.475 | 22.743 | 24.452 | 19.842 | 0 | 0 | 56.202 | 55.561 | 41.43 | 23.633 | 0 | 0 | 54.278 | 31.992 | [5 empty] | 0 | 0.145 | 12 | 0.81841 | 0.70273 | 0.27434 | 0.18018 | 0.52255 | 63.85
05/28/10 | 10:49 | 0 | 19.176 | 0 | 2 | 0 | 26.645 | 26.909 | 26.549 | 26.573 | 23.224 | 24.501 | 19.89 | 0 | 0 | 56.202 | 55.538 | 41.406 | 23.609 | 0 | 0 | 54.278 | 31.992 | [5 empty] | 0 | 0.072 | 13 | 0.80443 | 0.68945 | 0.27378 | 0.18018 | 0.50927 | 63.3078
05/28/10 | 10:50 | 0 | 19.151 | 0 | 2 | 0 | 26.669 | 26.863 | 26.62 | 26.645 | 23.658 | 24.573 | 20.358 | 0 | 0 | 56.202 | 55.561 | 41.36 | 23.633 | 0 | 0 | 54.208 | 31.992 | [5 empty] | 0 | 0.024 | 14 | 0.66815 | 0.55991 | 0.26826 | 0.18018 | 0.37973 | 56.8323
05/28/10 | 10:51 | 0 | 19.151 | 0 | 2 | 0 | 26.694 | 26.863 | 26.645 | 26.694 | 24.188 | 24.526 | 20.816 | 0 | 0 | 56.179 | 55.538 | 41.312 | 23.609 | 0 | 0 | 54.231 | 31.992 | [5 empty] | 0 | 0 | 15 | 0.53478 | 0.43313 | 0.26285 | 0.18018 | 0.25295 | 47.2999
05/28/10 | 10:52 | 0 | 19.176 | 0 | 3 | 0 | 26.743 | 26.838 | 26.718 | 26.789 | 23.273 | 24.501 | 19.865 | 0 | 0 | 56.179 | 55.561 | 41.267 | 23.609 | 0 | 0 | 54.231 | 31.992 | [5 empty] | 0 | -0.046 | 16 | 0.81171 | 0.69637 | 0.27407 | 0.18018 | 0.51619 | 63.5925
05/28/10 | 10:53 | 0 | 19.206 | 0 | 2 | 0 | 26.772 | 26.892 | 26.723 | 26.868 | 22.219 | 24.362 | 19.551 | 0 | 0 | 56.252 | 55.543 | 41.272 | 23.614 | 0 | 0 | 54.215 | 32.046 | [5 empty] | 0 | -0.096 | 17 | 0.90315 | 0.78328 | 0.27778 | 0.18018 | 0.6031 | 66.7778
05/28/10 | 10:54 | 0 | 19.181 | 0 | 2 | 0 | 26.772 | 26.868 | 26.772 | 26.819 | 21.132 | 24.386 | 19.108 | 0 | 0 | 56.229 | 55.522 | 41.248 | 23.567 | 0 | 0 | 54.191 | 32 | [5 empty] | 0 | -0.047 | 18 | 1.0322 | 0.90591 | 0.28301 | 0.18018 | 0.72573 | 70.312
05/28/10 | 10:55 | 0 | 19.206 | 0 | 2 | 0 | 26.772 | 26.914 | 26.772 | 26.892 | 20.458 | 24.411 | 19.133 | 0 | 0 | 56.207 | 55.543 | 41.248 | 23.592 | 0 | 0 | 54.191 | 31.975 | [5 empty] | 0 | -0.12 | 19 | 1.0249 | 0.89899 | 0.28271 | 0.18018 | 0.71881 | 70.1362
05/28/10 | 10:56 | 0 | 19.151 | 0 | 2 | 0 | 26.743 | 26.863 | 26.62 | 26.838 | 19.865 | 24.308 | 18.263 | 0 | 0 | 56.159 | 55.447 | 41.195 | 23.538 | 0 | 0 | 54.163 | 31.992 | [5 empty] | 0 | -0.095 | 20 | 1.2782 | 1.1398 | 0.29298 | 0.18018 | 0.95962 | 75.0752
05/28/10 | 10:57 | 0 | 19.151 | 0 | 2 | 0 | 26.765 | 26.863 | 26.475 | 26.765 | 19.495 | 24.308 | 18.188 | 0 | 0 | 56.179 | 55.424 | 41.171 | 23.538 | 0 | 0 | 54.14 | 31.992 | [5 empty] | 0 | 0 | 21 | 1.3001 | 1.1606 | 0.29386 | 0.18018 | 0.98038 | 75.4108
05/28/10 | 10:58 | 0 | 19.181 | 0 | 2 | 0 | 26.772 | 26.892 | 26.338 | 26.627 | 19.352 | 24.337 | 18.145 | 0 | 0 | 56.207 | 55.452 | 41.248 | 23.592 | 0 | 0 | 54.236 | 32 | [5 empty] | 0 | 0.145 | 22 | 1.3126 | 1.1725 | 0.29437 | 0.18018 | 0.99228 | 75.5982
05/28/10 | 10:59 | 0 | 19.151 | 0 | 2 | 0 | 26.62 | 26.909 | 26.188 | 26.475 | 20.114 | 24.381 | 18.93 | 0 | 0 | 56.159 | 55.447 | 41.195 | 23.562 | 0 | 0 | 54.117 | 31.946 | [5 empty] | 0 | 0.145 | 23 | 1.084 | 0.95518 | 0.28511 | 0.18018 | 0.775 | 71.4951
05/28/10 | 11:00 | 0 | 19.181 | 0 | 2 | 0 | 26.505 | 26.843 | 26.193 | 26.385 | 21.23 | 24.411 | 19.133 | 0 | 0 | 56.186 | 55.475 | 41.176 | 23.638 | 0 | 0 | 54.168 | 31.975 | [5 empty] | 0 | 0.12 | 24 | 1.0249 | 0.89899 | 0.28271 | 0.18018 | 0.71881 | 70.1362
05/28/10 | 11:01 | 0 | 19.206 | 0 | 2 | 0 | 26.363 | 26.772 | 26.12 | 26.264 | 22.194 | 24.411 | 18.96 | 0 | 0 | 56.186 | 55.428 | 41.2 | 23.614 | 0 | 0 | 54.098 | 31.975 | [5 empty] | 0 | 0.099 | 25 | 1.0752 | 0.94687 | 0.28475 | 0.18018 | 0.76669 | 71.3037
05/28/10 | 11:02 | 0 | 19.181 | 0 | 2 | 0 | 26.264 | 26.649 | 26.095 | 26.218 | 23.013 | 24.482 | 19.327 | 0 | 0 | 56.163 | 55.452 | 41.176 | 23.614 | 0 | 0 | 54.121 | 32 | [5 empty] | 0 | 0.046 | 26 | 0.96838 | 0.84529 | 0.28042 | 0.18018 | 0.66511 | 68.6825
05/28/10 | 11:03 | 0 | 19.206 | 0 | 2 | 0 | 26.218 | 26.529 | 26 | 26.144 | 23.038 | 24.435 | 19.453 | 0 | 0 | 56.186 | 55.384 | 41.2 | 23.614 | 0 | 0 | 54.121 | 32.022 | [5 empty] | 0 | 0.074 | 27 | 0.93169 | 0.81041 | 0.27893 | 0.18018 | 0.63023 | 67.6439
05/28/10 | 11:04 | 0 | 19.206 | 0 | 2 | 0 | 26.12 | 26.409 | 26.024 | 26.12 | 23.253 | 24.362 | 19.282 | 0 | 0 | 56.161 | 55.405 | 41.2 | 23.592 | 0 | 0 | 54.121 | 31.975 | [5 empty] | 0 | 0 | 28 | 0.98148 | 0.85774 | 0.28095 | 0.18018 | 0.67756 | 69.0346
05/28/10 | 11:05 | 0 | 19.244 | 0 | 2 | 0 | 26.083 | 26.301 | 26.012 | 26.058 | 22.206 | 24.325 | 18.404 | 1 | 0 | 56.172 | 55.347 | 41.116 | 23.58 | 0 | 0 | 54.154 | 31.963 | [5 empty] | 0 | 0.025 | 29 | 1.2372 | 1.1008 | 0.29131 | 0.18018 | 0.92059 | 74.4121
05/28/10 | 11:06 | 0 | 19.249 | 0 | 2 | 0 | 26.066 | 26.257 | 25.946 | 26.066 | 21.272 | 24.403 | 18.952 | 0 | 0 | 56.154 | 55.375 | 41.145 | 23.631 | 0 | 0 | 54.159 | 31.943 | [5 empty] | 0 | 0 | 30 | 1.0776 | 0.94909 | 0.28485 | 0.18018 | 0.76891 | 71.3551
05/28/10 | 11:07 | 0 | 19.244 | 0 | 2 | 0 | 25.892 | 26.132 | 25.818 | 26.012 | 20.904 | 24.374 | 18.502 | 0 | 0 | 56.126 | 55.347 | 41.092 | 23.58 | 0 | 0 | 54.131 | 31.914 | [5 empty] | 0 | -0.12 | 31 | 1.2086 | 1.0736 | 0.29016 | 0.18018 | 0.89347 | 73.9246
05/28/10 | 11:08 | 0 | 19.244 | 0 | 2 | 0 | 25.938 | 26.157 | 25.818 | 25.987 | 20.35 | 24.374 | 17.984 | 0 | 0 | 56.15 | 55.323 | 41.092 | 23.555 | 0 | 0 | 54.131 | 31.914 | [5 empty] | 0 | -0.049 | 32 | 1.3595 | 1.217 | 0.29627 | 0.18018 | 1.0368 | 76.2692
05/28/10 | 11:09 | 0 | 19.219 | 0 | 2 | 0 | 25.867 | 26.083 | 25.794 | 25.892 | 19.983 | 24.325 | 18.404 | 0 | 0 | 56.103 | 55.323 | 41.023 | 23.58 | 0 | 0 | 54.154 | 31.889 | [5 empty] | 0 | -0.025 | 33 | 1.2372 | 1.1008 | 0.29131 | 0.18018 | 0.92059 | 74.4121
05/28/10 | 11:10 | 0 | 19.194 | 1 | 2 | 0 | 25.818 | 26.058 | 25.698 | 25.843 | 20.495 | 24.374 | 18.651 | 0 | 0 | 56.126 | 55.279 | 41.023 | 23.555 | 0 | 0 | 54.086 | 31.889 | [5 empty] | 0 | -0.025 | 34 | 1.1652 | 1.0324 | 0.2884 | 0.18018 | 0.85222 | 73.1378
05/28/10 | 11:11 | 0 | 19.224 | 0 | 2 | 0 | 25.801 | 26.066 | 25.656 | 25.848 | 21.248 | 24.379 | 19.224 | 0 | 0 | 56.154 | 55.307 | 41.052 | 23.584 | 0 | 0 | 54.114 | 31.943 | [5 empty] | 0 | -0.047 | 35 | 0.99837 | 0.8738 | 0.28164 | 0.18018 | 0.69362 | 69.4748
05/28/10 | 11:12 | 0 | 19.249 | 0 | 3 | 0 | 25.752 | 26.017 | 25.678 | 25.801 | 22.113 | 24.45 | 19.176 | 0 | 0 | 56.131 | 55.328 | 41.004 | 23.609 | 0 | 0 | 54.114 | 31.943 | [5 empty] | 0 | -0.049 | 36 | 1.0123 | 0.88708 | 0.2822 | 0.18018 | 0.7069 | 69.828
05/28/10 | 11:13 | 0 | 19.219 | 0 | 2 | 0 | 25.698 | 25.916 | 25.627 | 25.698 | 21.748 | 24.421 | 19.023 | 0 | 0 | 56.103 | 55.232 | 40.999 | 23.555 | 0 | 0 | 54.04 | 31.938 | [5 empty] | 0 | 0 | 37 | 1.0569 | 0.92943 | 0.28401 | 0.18018 | 0.74925 | 70.8914
05/28/10 | 11:14 | 0 | 19.274 | 0 | 2 | 0 | 27.895 | 25.872 | 25.536 | 25.678 | 26.282 | 24.474 | 19.518 | 0 | 0 | 56.107 | 55.26 | 41.004 | 23.584 | 0 | 0 | 54.068 | 31.968 | [5 empty] | 0 | 2.217 | 38 | 0.91276 | 0.79242 | 0.27817 | 0.18018 | 0.61224 | 67.0755
05/28/10 | 11:15 | 0 | 19.307 | 0 | 2 | 0 | 35.443 | 26 | 25.568 | 25.688 | 23.496 | 24.531 | 19.478 | 0 | 0 | 56.093 | 55.314 | 40.99 | 23.641 | 0 | 0 | 54.098 | 32 | [5 empty] | 0 | 9.755 | 39 | 0.92441 | 0.80349 | 0.27864 | 0.18018 | 0.62331 | 67.4281
05/28/10 | 11:16 | 0 | 19.307 | 0 | 2 | 0 | 28.77 | 34.433 | 25.544 | 25.59 | 23.447 | 24.506 | 19.797 | 0 | 0 | 56.138 | 55.267 | 41.035 | 23.616 | 0 | 0 | 54.098 | 32.024 | [5 empty] | 0 | 3.18 | 40 | 0.83151 | 0.71519 | 0.27488 | 0.18018 | 0.53501 | 64.3417
05/28/10 | 11:17 | 0 | 19.307 | 0 | 2 | 0 | 26.747 | 31.47 | 25.519 | 25.639 | 24.291 | 24.531 | 20.581 | 0 | 0 | 56.093 | 55.267 | 41.059 | 23.641 | 0 | 0 | 54.121 | 31.951 | [5 empty] | 0 | 1.108 | 41 | 0.60321 | 0.49818 | 0.26562 | 0.18018 | 0.318 | 52.7176
05/28/10 | 11:18 | 0 | 19.282 | 0 | 2 | 0 | 26.12 | 27.856 | 25.495 | 25.568 | 23.663 | 24.555 | 20.071 | 0 | 0 | 56.07 | 55.244 | 41.152 | 23.663 | 0 | 0 | 54.145 | 32 | [5 empty] | 0 | 0.552 | 42 | 0.75172 | 0.63935 | 0.27164 | 0.18018 | 0.45917 | 61.0818
05/28/10 | 11:19 | 0 | 19.282 | 0 | 2 | 0 | 25.833 | 26.627 | 25.519 | 25.568 | 23.207 | 24.531 | 19.923 | 0 | 0 | 56.047 | 55.244 | 41.152 | 23.663 | 0 | 0 | 54.098 | 31.926 | [5 empty] | 0 | 0.265 | 43 | 0.79482 | 0.68031 | 0.27339 | 0.18018 | 0.50013 | 62.9239
05/28/10 | 11:20 | 0 | 19.282 | 0 | 2 | 0 | 25.735 | 26.218 | 25.519 | 25.568 | 22.773 | 24.58 | 20.094 | 0 | 0 | 56.047 | 55.244 | 41.131 | 23.663 | 0 | 0 | 54.075 | 31.926 | [5 empty] | 0 | 0.167 | 44 | 0.74503 | 0.63298 | 0.27137 | 0.18018 | 0.4528 | 60.7764
05/28/10 | 11:21 | 0 | 19.274 | 0 | 2 | 0 | 25.632 | 25.946 | 25.463 | 25.512 | 22.812 | 24.524 | 20.331 | 0 | 0 | 56.063 | 55.169 | 41.052 | 23.609 | 0 | 0 | 54 | 31.894 | [5 empty] | 0 | 0.12 | 45 | 0.67601 | 0.56738 | 0.26857 | 0.18018 | 0.3872 | 57.2769
05/28/10 | 11:22 | 0 | 19.282 | 0 | 2 | 0 | 25.639 | 25.879 | 25.544 | 25.544 | 22.628 | 24.58 | 20.532 | 0 | 0 | 56.023 | 55.2 | 41.083 | 23.616 | 0 | 0 | 54.051 | 31.855 | [5 empty] | 0 | 0.095 | 46 | 0.61748 | 0.51174 | 0.2662 | 0.18018 | 0.33156 | 53.6959
05/28/10 | 11:23 | 0 | 19.307 | 0 | 2 | 0 | 25.59 | 25.808 | 25.59 | 25.59 | 23.013 | 24.555 | 20.725 | 0 | 0 | 56.047 | 55.176 | 41.013 | 23.592 | 0 | 0 | 54.098 | 31.88 | [5 empty] | 0 | 0 | 47 | 0.56128 | 0.45832 | 0.26393 | 0.18018 | 0.27814 | 49.5546
05/28/10 | 11:24 | 0 | 19.282 | 0 | 2 | 0 | 25.544 | 25.759 | 25.71 | 25.59 | 22.555 | 24.482 | 20.046 | 0 | 0 | 56.047 | 55.153 | 41.013 | 23.592 | 0 | 0 | 54.051 | 31.902 | [5 empty] | 0 | -0.046 | 48 | 0.759 | 0.64627 | 0.27194 | 0.18018 | 0.46609 | 61.4077
05/28/10 | 11:25 | 0 | 19.307 | 0 | 3 | 0 | 25.519 | 25.735 | 25.784 | 25.688 | 21.978 | 24.435 | 19.231 | 0 | 0 | 56.023 | 55.176 | 40.872 | 23.567 | 0 | 0 | 54.075 | 31.902 | [5 empty] | 0 | -0.169 | 49 | 0.99633 | 0.87186 | 0.28155 | 0.18018 | 0.69168 | 69.4225
05/28/10 | 11:26 | 0 | 19.307 | 0 | 2 | 0 | 25.59 | 25.71 | 25.879 | 25.833 | 21.304 | 24.386 | 18.862 | 0 | 0 | 56.047 | 55.153 | 40.942 | 23.567 | 0 | 0 | 54.007 | 31.951 | [5 empty] | 0 | -0.243 | 50 | 1.1038 | 0.974 | 0.28591 | 0.18018 | 0.79382 | 71.9178
05/28/10 | 11:27 | 0 | 19.339 | 0 | 2 | 0 | 25.696 | 25.742 | 25.911 | 25.96 | 20.877 | 24.322 | 18.721 | 0 | 0 | 56.054 | 55.137 | 40.925 | 23.55 | 0 | 0 | 54.014 | 31.933 | [5 empty] | 0 | -0.264 | 51 | 1.1448 | 1.013 | 0.28757 | 0.18018 | 0.83285 | 72.7476
05/28/10 | 11:28 | 0 | 19.339 | 0 | 2 | 0 | 25.767 | 25.791 | 25.816 | 25.985 | 19.955 | 24.298 | 18.055 | 0 | 0 | 56.033 | 55.116 | 40.903 | 23.55 | 0 | 0 | 53.991 | 31.933 | [5 empty] | 0 | -0.218 | 52 | 1.3388 | 1.1974 | 0.29543 | 0.18018 | 1.0172 | 75.9791
05/28/10 | 11:29 | 0 | 19.339 | 0 | 2 | 0 | 25.865 | 25.887 | 25.696 | 25.911 | 19.166 | 24.322 | 18.055 | 0 | 0 | 56.054 | 55.116 | 40.949 | 23.575 | 0 | 0 | 54.014 | 31.958 | [5 empty] | 0 | -0.046 | 53 | 1.3388 | 1.1974 | 0.29543 | 0.18018 | 1.0172 | 75.9791
05/28/10 | 11:30 | 0 | 19.339 | 0 | 2 | 0 | 25.865 | 25.96 | 25.6 | 25.767 | 19.93 | 24.394 | 18.5 | 0 | 0 | 56.033 | 55.092 | 40.903 | 23.575 | 0 | 0 | 53.944 | 31.933 | [5 empty] | 0 | 0.098 | 54 | 1.2092 | 1.0742 | 0.29018 | 0.18018 | 0.89402 | 73.9348
05/28/10 | 11:31 | 0 | 19.319 | 0 | 2 | 0 | 25.772 | 26.061 | 25.507 | 25.725 | 20.667 | 24.448 | 18.776 | 0 | 0 | 56.061 | 55.097 | 40.932 | 23.604 | 0 | 0 | 54.019 | 31.963 | [5 empty] | 0 | 0.047 | 55 | 1.1288 | 0.9978 | 0.28692 | 0.18018 | 0.81762 | 72.4311
05/28/10 | 11:32 | 0 | 19.314 | 0 | 2 | 0 | 25.647 | 25.936 | 25.382 | 25.551 | 21.672 | 24.467 | 19.314 | 0 | 0 | 56.009 | 55.046 | 40.903 | 23.55 | 0 | 0 | 53.967 | 31.933 | [5 empty] | 0 | 0.096 | 56 | 0.97216 | 0.84888 | 0.28057 | 0.18018 | 0.6687 | 68.7852
05/28/10 | 11:33 | 0 | 19.319 | 0 | 2 | 0 | 25.556 | 25.894 | 25.362 | 25.531 | 21.821 | 24.521 | 19.664 | 0 | 0 | 56.014 | 55.05 | 40.86 | 23.629 | 0 | 0 | 53.951 | 31.916 | [5 empty] | 0 | 0.025 | 57 | 0.87024 | 0.752 | 0.27644 | 0.18018 | 0.57182 | 65.7086
05/28/10 | 11:34 | 0 | 19.344 | 0 | 2 | 0 | 25.46 | 25.796 | 25.316 | 25.411 | 22.304 | 24.521 | 20.257 | 0 | 0 | 55.991 | 55.074 | 40.86 | 23.629 | 0 | 0 | 53.972 | 31.963 | [5 empty] | 0 | 0.049 | 58 | 0.69756 | 0.58786 | 0.26945 | 0.18018 | 0.40768 | 58.4439
05/28/10 | 11:35 | 0 | 19.339 | 0 | 2 | 0 | 25.382 | 25.647 | 25.286 | 25.357 | 22.586 | 24.467 | 20.372 | 0 | 0 | 55.986 | 55.05 | 40.86 | 23.629 | 0 | 0 | 53.995 | 31.963 | [5 empty] | 0 | 0.025 | 59 | 0.66407 | 0.55603 | 0.26809 | 0.18018 | 0.37585 | 56.5977
05/28/10 | 11:36 | 0 | 19.37 | 0 | 3 | 0 | 25.362 | 25.556 | 25.34 | 25.34 | 23.219 | 24.543 | 20.156 | 0 | 0 | 56.014 | 55.027 | 40.86 | 23.58 | 0 | 0 | 53.881 | 31.941 | [5 empty] | 0 | 0.022 | 60 | 0.72697 | 0.61582 | 0.27064 | 0.18018 | 0.43564 | 59.9251
05/28/10 | 11:37 | 0 | 19.37 | 0 | 2 | 0 | 25.316 | 25.507 | 25.291 | 25.316 | 23.364 | 24.543 | 20.833 | 0 | 0 | 55.991 | 55.006 | 40.836 | 23.604 | 0 | 0 | 53.813 | 31.941 | [5 empty] | 0 | 0 | 61 | 0.52983 | 0.42843 | 0.26265 | 0.18018 | 0.24825 | 46.8538
05/28/10 | 11:38 | 0 | 19.45 | 0 | 2 | 0 | 25.296 | 25.465 | 25.32 | 25.32 | 23.224 | 24.622 | 21.081 | 1 | 0 | 56.042 | 55.034 | 40.841 | 23.658 | 0 | 0 | 53.865 | 31.97 | [5 empty] | 0 | -0.024 | 62 | 0.45761 | 0.35978 | 0.25972 | 0.18018 | 0.1796 | 39.2469
05/28/10 | 11:39 | 0 | 19.375 | 0 | 2 | 0 | 25.247 | 25.416 | 25.247 | 25.369 | 23.827 | 24.597 | 21.395 | 0 | 0 | 55.972 | 54.964 | 40.796 | 23.633 | 0 | 0 | 53.865 | 31.992 | [5 empty] | 0 | -0.122 | 63 | 0.36618 | 0.27286 | 0.25602 | 0.18018 | 0.092684 | 25.3113
05/28/10 | 11:40 | 0 | 19.375 | 0 | 2 | 0 | 25.225 | 25.369 | 25.225 | 25.296 | 23.827 | 24.597 | 21.682 | 0 | 0 | 55.951 | 54.964 | 40.748 | 23.633 | 0 | 0 | 53.909 | 31.97 | [5 empty] | 0 | -0.071 | 64 | 0.2826 | 0.19342 | 0.25263 | 0.18018 | 0.013242 | 4.6858
05/28/10 | 11:41 | 0 | 19.382 | 0 | 2 | 0 | 25.232 | 25.401 | 25.208 | 25.352 | 23.641 | 24.533 | 21.088 | 0 | 0 | 55.981 | 54.947 | 40.755 | 23.641 | 0 | 0 | 53.872 | 32.002 | [5 empty] | 0 | -0.12 | 65 | 0.45557 | 0.35784 | 0.25964 | 0.18018 | 0.17766 | 38.9972
05/28/10 | 11:42 | 0 | 19.407 | 0 | 2 | 0 | 25.208 | 25.352 | 25.137 | 25.279 | 22.8 | 24.389 | 20.559 | 0 | 0 | 55.958 | 54.926 | 40.755 | 23.594 | 0 | 0 | 53.895 | 31.978 | [5 empty] | 0 | -0.071 | 66 | 0.60962 | 0.50427 | 0.26588 | 0.18018 | 0.32409 | 53.1625
05/28/10 | 11:43 | 0 | 19.415 | 0 | 2 | 0 | 25.215 | 25.335 | 25.144 | 25.215 | 21.409 | 24.396 | 20.056 | 0 | 0 | 56.012 | 54.933 | 40.786 | 23.594 | 0 | 0 | 53.916 | 31.929 | [5 empty] | 0 | 0 | 67 | 0.75609 | 0.6435 | 0.27182 | 0.18018 | 0.46332 | 61.2781
05/28/10 | 11:44 | 0 | 19.39 | 0 | 2 | 0 | 25.168 | 25.289 | 25.132 | 25.227 | 20.819 | 24.433 | 20.043 | 0 | 0 | 55.953 | 54.922 | 40.753 | 23.614 | 0 | 0 | 53.958 | 31.924 | [5 empty] | 0 | -0.059 | 68 | 0.75988 | 0.6471 | 0.27197 | 0.18018 | 0.46692 | 61.4463
05/28/10 | 11:45 | 0 | 19.41 | 0 | 2 | 0 | 25.186 | 25.33 | 25.112 | 25.208 | 20.801 | 24.438 | 20.222 | 0 | 0 | 55.981 | 54.926 | 40.734 | 23.619 | 0 | 0 | 53.986 | 31.953 | [5 empty] | 0 | -0.022 | 69 | 0.70775 | 0.59755 | 0.26986 | 0.18018 | 0.41737 | 58.9711
05/28/10 | 11:46 | 0 | 19.385 | 0 | 3 | 0 | 25.137 | 25.33 | 25.041 | 25.161 | 20.392 | 24.367 | 20.392 | 0 | 0 | 55.958 | 54.926 | 40.758 | 23.594 | 0 | 0 | 54.009 | 31.953 | [5 empty] | 0 | -0.024 | 70 | 0.65825 | 0.55049 | 0.26785 | 0.18018 | 0.37031 | 56.2574
05/28/10 | 11:47 | 0 | 19.432 | 0 | 2 | 0 | 25.087 | 25.257 | 25.016 | 25.137 | 19.95 | 24.367 | 19.875 | 0 | 0 | 55.867 | 54.835 | 40.734 | 23.594 | 0 | 0 | 54.009 | 31.931 | [5 empty] | 0 | -0.05 | 71 | 0.8088 | 0.6936 | 0.27396 | 0.18018 | 0.51342 | 63.4792
05/28/10 | 11:48 | 0 | 19.385 | 0 | 2 | 0 | 25.041 | 25.232 | 24.967 | 25.087 | 20.608 | 24.413 | 19.385 | 0 | 0 | 55.914 | 54.88 | 40.71 | 23.594 | 0 | 0 | 53.963 | 31.907 | [5 empty] | 0 | -0.046 | 72 | 0.95149 | 0.82923 | 0.27974 | 0.18018 | 0.64905 | 68.2144
05/28/10 | 11:49 | 0 | 19.41 | 0 | 2 | 0 | 24.992 | 25.208 | 24.967 | 25.065 | 20.657 | 24.389 | 19.088 | 0 | 0 | 55.935 | 54.88 | 40.71 | 23.594 | 0 | 0 | 53.895 | 31.907 | [5 empty] | 0 | -0.073 | 73 | 1.038 | 0.91144 | 0.28324 | 0.18018 | 0.73126 | 70.4508
05/28/10 | 11:50 | 0 | 19.442 | 0 | 2 | 0 | 24.975 | 25.168 | 24.953 | 25.073 | 21.243 | 24.445 | 19.734 | 0 | 0 | 55.965 | 54.866 | 40.717 | 23.58 | 0 | 0 | 53.949 | 31.963 | [5 empty] | 0 | -0.098 | 74 | 0.84986 | 0.73263 | 0.27562 | 0.18018 | 0.55245 | 65.0047
05/28/10 | 11:51 | 0 | 19.442 | 0 | 2 | 0 | 24.975 | 25.119 | 24.999 | 24.999 | 21.603 | 24.421 | 19.611 | 0 | 0 | 55.944 | 54.866 | 40.693 | 23.626 | 0 | 0 | 53.925 | 31.914 | [5 empty] | 0 | -0.024 | 75 | 0.88568 | 0.76668 | 0.27707 | 0.18018 | 0.5865 | 66.22
05/28/10 | 11:52 | 0 | 19.498 | 0 | 2 | 0 | 24.96 | 25.151 | 24.935 | 25.031 | 22.309 | 24.452 | 19.4 | 0 | 0 | 55.974 | 54.896 | 40.703 | 23.658 | 0 | 0 | 53.888 | 31.946 | [5 empty] | 0 | -0.071 | 76 | 0.94712 | 0.82508 | 0.27956 | 0.18018 | 0.6449 | 68.0906
05/28/10 | 11:53 | 0 | 19.475 | 0 | 2 | 0 | 24.886 | 25.08 | 24.96 | 24.985 | 22.719 | 24.406 | 19.055 | 0 | 0 | 55.951 | 54.873 | 40.703 | 23.611 | 0 | 0 | 53.841 | 31.946 | [5 empty] | 0 | -0.099 | 77 | 1.0476 | 0.92058 | 0.28363 | 0.18018 | 0.7404 | 70.6765
05/28/10 | 11:54 | 0 | 19.528 | 0 | 2 | 0 | 24.891 | 25.085 | 24.965 | 24.94 | 22.412 | 24.362 | 19.48 | 0 | 0 | 55.979 | 54.854 | 40.731 | 23.616 | 0 | 0 | 53.846 | 31.926 | [5 empty] | 0 | -0.049 | 78 | 0.92382 | 0.80294 | 0.27862 | 0.18018 | 0.62276 | 67.4107
05/28/10 | 11:55 | 0 | 19.553 | 0 | 3 | 0 | 24.869 | 25.061 | 24.94 | 24.94 | 22.773 | 24.362 | 19.209 | 0 | 0 | 55.865 | 54.877 | 40.683 | 23.616 | 0 | 0 | 53.869 | 31.951 | [5 empty] | 0 | -0.071 | 79 | 1.0027 | 0.87795 | 0.28181 | 0.18018 | 0.69777 | 69.5863
05/28/10 | 11:56 | 0 | 19.505 | 0 | 2 | 0 | 24.796 | 25.036 | 24.891 | 24.965 | 22.677 | 24.217 | 18.392 | 0 | 0 | 55.909 | 54.877 | 40.659 | 23.592 | 0 | 0 | 53.823 | 31.902 | [5 empty] | 0 | -0.169 | 80 | 1.2406 | 1.1041 | 0.29145 | 0.18018 | 0.92391 | 74.4702
05/28/10 | 11:57 | 0 | 19.561 | 0 | 2 | 0 | 30.104 | 25.021 | 24.948 | 24.923 | 25.647 | 24.178 | 18.326 | 0 | 0 | 55.939 | 54.84 | 40.714 | 23.599 | 0 | 0 | 53.83 | 31.911 | [5 empty] | 0 | 5.181 | 81 | 1.2599 | 1.1224 | 0.29223 | 0.18018 | 0.94218 | 74.7842
05/28/10 | 11:58 | 0 | 19.538 | 0 | 2 | 0 | 33.311 | 25.671 | 24.852 | 24.877 | 21.336 | 24.153 | 18.276 | 0 | 0 | 55.895 | 54.817 | 40.691 | 23.55 | 0 | 0 | 53.83 | 31.862 | [5 empty] | 0 | 8.434 | 82 | 1.2744 | 1.1362 | 0.29282 | 0.18018 | 0.95602 | 75.0158
05/28/10 | 11:59 | 0 | 19.571 | 0 | 2 | 0 | 27.51 | 34.447 | 24.859 | 24.884 | 20.451 | 24.09 | 17.989 | 0 | 0 | 55.902 | 54.824 | 40.746 | 23.606 | 0 | 0 | 53.816 | 31.894 | [5 empty] | 0 | 2.626 | 83 | 1.358 | 1.2156 | 0.29621 | 0.18018 | 1.0355 | 76.2491
05/28/10 | 12:00 | 0 | 19.571 | 0 | 2 | 0 | 25.823 | 29.893 | 24.884 | 24.859 | 19.669 | 24.065 | 17.939 | 0 | 0 | 55.855 | 54.8 | 40.863 | 23.582 | 0 | 0 | 53.769 | 31.894 | [5 empty] | 0 | 0.964 | 84 | 1.3726 | 1.2295 | 0.2968 | 0.18018 | 1.0493 | 76.4485
05/28/10 | 12:01 | 0 | 19.488 | 0 | 2 | 0 | 28.947 | 26.779 | 24.852 | 24.803 | 25.19 | 24.009 | 18.03 | 0 | 0 | 55.802 | 54.77 | 40.856 | 23.528 | 0 | 0 | 53.692 | 31.838 | [5 empty] | 0 | 4.144 | 85 | 1.3461 | 1.2043 | 0.29573 | 0.18018 | 1.0241 | 76.0823
05/28/10 | 12:02 | 0 | 19.546 | 0 | 2 | 0 | 35.177 | 26.137 | 24.884 | 24.859 | 20.524 | 24.04 | 18.163 | 0 | 0 | 55.809 | 54.777 | 40.911 | 23.56 | 0 | 0 | 53.745 | 31.919 | [5 empty] | 0 | 10.318 | 86 | 1.3073 | 1.1675 | 0.29416 | 0.18018 | 0.9873 | 75.5202
05/28/10 | 12:03 | 0 | 19.551 | 0 | 2 | 0 | 28.263 | 35.017 | 24.864 | 24.913 | 19.106 | 24.07 | 18.143 | 1 | 0 | 55.837 | 54.737 | 40.939 | 23.589 | 0 | 0 | 53.797 | 31.899 | [5 empty] | 0 | 3.35 | 87 | 1.3132 | 1.173 | 0.29439 | 0.18018 | 0.99284 | 75.6068
05/28/10 | 12:04 | 0 | 19.495 | 0 | 2 | 0 | 26.137 | 31.195 | 24.884 | 24.884 | 19.003 | 24.04 | 18.113 | 0 | 0 | 55.764 | 54.756 | 41.004 | 23.582 | 0 | 0 | 53.769 | 31.87 | [5 empty] | 0 | 1.253 | 88 | 1.3219 | 1.1813 | 0.29475 | 0.18018 | 1.0011 | 75.7354
05/28/10 | 12:05 | 1 | 19.525 | 0 | 2 | 0 | 34.407 | 27.395 | 25.083 | 24.864 | 24.166 | 24.045 | 18.537 | 0 | 0 | 55.769 | 54.761 | 41.057 | 23.589 | 0 | 0 | 53.773 | 31.899 | [5 empty] | 19.525 | 9.543 | 89 | 1.1984 | 1.064 | 0.28974 | 0.18018 | 0.88378 | 73.7449
05/28/10 | 12:06 | 0 | 19.475 | 0 | 2 | 0 | 32.478 | 27.731 | 25.107 | 24.985 | 20.311 | 24.19 | 19.427 | 1 | 0 | 55.746 | 54.761 | 41.104 | 23.611 | 0 | 0 | 53.797 | 31.875 | [5 empty] | 0 | 7.493 | 90 | 0.93926 | 0.81761 | 0.27924 | 0.18018 | 0.63743 | 67.8649
05/28/10 | 12:07 | 0 | 19.5 | 0 | 2 | 0 | 27.49 | 35.206 | 25.252 | 25.083 | 20.939 | 24.239 | 20.214 | 0 | 0 | 55.722 | 54.737 | 41.08 | 23.565 | 0 | 0 | 53.773 | 31.875 | [5 empty] | 0 | 2.407 | 91 | 0.71008 | 0.59976 | 0.26995 | 0.18018 | 0.41958 | 59.0895
05/28/10 | 12:08 | 0 | 19.5 | 0 | 2 | 0 | 26.142 | 29.996 | 25.443 | 25.203 | 21.973 | 24.288 | 20.041 | 0 | 0 | 55.701 | 54.784 | 41.126 | 23.636 | 0 | 0 | 53.773 | 31.85 | [5 empty] | 0 | 0.939 | 92 | 0.76046 | 0.64765 | 0.272 | 0.18018 | 0.46747 | 61.4721
05/28/10 | 12:09 | 0 | 19.533 | 0 | 2 | 0 | 25.764 | 27.208 | 25.669 | 25.355 | 22.704 | 24.295 | 20.777 | 0 | 0 | 55.732 | 54.768 | 41.229 | 23.643 | 0 | 0 | 53.759 | 31.907 | [5 empty] | 0 | 0.409 | 93 | 0.54614 | 0.44393 | 0.26331 | 0.18018 | 0.26375 | 48.293
05/28/10 | 12:10 | 0 | 19.558 | 0 | 2 | 0 | 25.669 | 26.294 | 25.715 | 25.548 | 22.393 | 24.342 | 20.465 | 0 | 0 | 55.708 | 54.768 | 41.205 | 23.668 | 0 | 0 | 53.78 | 31.907 | [5 empty] | 0 | 0.121 | 94 | 0.63699 | 0.53029 | 0.26699 | 0.18018 | 0.35011 | 54.9627
05/28/10 | 12:11 | 0 | 19.583 | 0 | 2 | 0 | 25.715 | 26.005 | 25.74 | 25.669 | 22.319 | 24.367 | 20.632 | 0 | 0 | 55.708 | 54.744 | 41.157 | 23.621 | 0 | 0 | 53.78 | 31.931 | [5 empty] | 0 | 0.046 | 95 | 0.58836 | 0.48406 | 0.26502 | 0.18018 | 0.30388 | 51.6489
05/28/10 | 12:12 | 0 | 19.558 | 0 | 2 | 0 | 25.74 | 25.933 | 25.74 | 25.74 | 23.067 | 24.391 | 20.875 | 0 | 0 | 55.708 | 54.721 | 41.112 | 23.643 | 0 | 0 | 53.736 | 31.882 | [5 empty] | 0 | 0 | 96 | 0.5176 | 0.4168 | 0.26216 | 0.18018 | 0.23662 | 45.7148
05/28/10 | 12:13 | 0 | 19.558 | 0 | 2 | 0 | 25.813 | 25.958 | 25.884 | 25.74 | 22.873 | 24.342 | 20.441 | 0 | 0 | 55.685 | 54.721 | 41.064 | 23.621 | 0 | 0 | 53.78 | 31.86 | [5 empty] | 0 | 0.073 | 97 | 0.64398 | 0.53693 | 0.26728 | 0.18018 | 0.35675 | 55.3978
05/28/10 | 12:14 | 0 | 19.558 | 0 | 2 | 0 | 25.813 | 25.958 | 25.884 | 25.884 | 23.187 | 24.391 | 20.801 | 0 | 0 | 55.685 | 54.677 | 41.04 | 23.597 | 0 | 0 | 53.736 | 31.882 | [5 empty] | 0 | -0.071 | 98 | 0.53915 | 0.43728 | 0.26303 | 0.18018 | 0.2571 | 47.6868
05/28/10 | 12:15 | 0 | 19.613 | 0 | 2 | 0 | 25.889 | 25.987 | 25.987 | 25.987 | 23.506 | 24.421 | 20.495 | 0 | 0 | 55.69 | 54.705 | 41.045 | 23.651 | 0 | 0 | 53.787 | 31.911 | [5 empty] | 0 | -0.098 | 99 | 0.62826 | 0.52198 | 0.26664 | 0.18018 | 0.3418 | 54.4052
05/28/10 | 12:16 | 0 | 19.613 | 0 | 2 | 0 | 25.889 | 25.987 | 25.987 | 26.034 | 23.506 | 24.421 | 20.88 | 0 | 0 | 55.666 | 54.681 | 41.045 | 23.651 | 0 | 0 | 53.787 | 31.865 | [5 empty] | 0 | -0.145 | 100 | 0.51614 | 0.41542 | 0.2621 | 0.18018 | 0.23524 | 45.5756
05/28/10 | 12:17 | 0 | 19.613 | 0 | 1 | 0 | 25.938 | 26.034 | 25.987 | 26.058 | 23.386 | 24.372 | 19.908 | 0 | 0 | 55.666 | 54.658 | 41.045 | 23.651 | 0 | 0 | 53.764 | 31.889 | [5 empty] | 0 | -0.12 | 101 | 0.79919 | 0.68447 | 0.27357 | 0.18018 | 0.50429 | 63.0995
05/28/10 | 12:18 | 0 | 19.646 | 0 | 2 | 0 | 25.995 | 26.066 | 26.041 | 26.09 | 23.682 | 24.428 | 20.429 | 0 | 0 | 55.673 | 54.665 | 41.03 | 23.658 | 0 | 0 | 53.748 | 31.921 | [5 empty] | 0 | -0.095 | 102 | 0.64748 | 0.54025 | 0.26742 | 0.18018 | 0.36007 | 55.6118
05/28/10 | 12:19 | 0 | 19.676 | 0 | 2 | 0 | 26.049 | 26.144 | 25.975 | 26.095 | 23.712 | 24.433 | 20.676 | 1 | 0 | 55.701 | 54.646 | 41.059 | 23.663 | 0 | 0 | 53.776 | 31.902 | [5 empty] | 0 | -0.046 | 103 | 0.57555 | 0.47188 | 0.2645 | 0.18018 | 0.2917 | 50.6826
05/28/10 | 12:20 | 0 | 19.646 | 0 | 2 | 0 | 26.019 | 26.115 | 25.801 | 26.066 | 23.754 | 24.357 | 20.647 | 0 | 0 | 55.629 | 54.642 | 41.054 | 23.609 | 0 | 0 | 53.748 | 31.897 | [5 empty] | 0 | -0.047 | 104 | 0.58399 | 0.47991 | 0.26485 | 0.18018 | 0.29973 | 51.3242
05/28/10 | 12:21 | 0 | 19.651 | 0 | 2 | 0 | 26 | 26.169 | 25.71 | 26.024 | 24.433 | 24.411 | 20.723 | 0 | 0 | 55.634 | 54.625 | 41.059 | 23.638 | 0 | 0 | 53.685 | 31.902 | [5 empty] | 0 | -0.024 | 105 | 0.56186 | 0.45887 | 0.26395 | 0.18018 | 0.27869 | 49.6017
05/28/10 | 12:22 | 0 | 19.651 | 0 | 1 | 0 | 25.951 | 26.169 | 25.639 | 25.879 | 24.193 | 24.411 | 20.483 | 0 | 0 | 55.61 | 54.602 | 41.104 | 23.614 | 0 | 0 | 53.708 | 31.902 | [5 empty] | 0 | 0.072 | 106 | 0.63175 | 0.52531 | 0.26678 | 0.18018 | 0.34513 | 54.63
05/28/10 | 12:23 | 0 | 19.626 | 0 | 2 | 0 | 25.879 | 26.144 | 25.59 | 25.784 | 23.302 | 24.313 | 20.166 | 0 | 0 | 55.61 | 54.579 | 41.104 | 23.614 | 0 | 0 | 53.661 | 31.877 | [5 empty] | 0 | 0.095 | 107 | 0.72406 | 0.61305 | 0.27052 | 0.18018 | 0.43287 | 59.7838
05/28/10 | 12:24 | 0 | 19.651 | 0 | 2 | 0 | 25.759 | 26.095 | 25.517 | 25.686 | 23.06 | 24.386 | 19.825 | 0 | 0 | 55.561 | 54.553 | 41.08 | 23.589 | 0 | 0 | 53.636 | 31.877 | [5 empty] | 0 | 0.073 | 108 | 0.82336 | 0.70744 | 0.27455 | 0.18018 | 0.52726 | 64.0376
05/28/10 | 12:25 | 0 | 19.656 | 1 | 2 | 0 | 25.691 | 26.005 | 25.497 | 25.62 | 22.631 | 24.342 | 19.877 | 0 | 0 | 55.519 | 54.534 | 41.061 | 23.619 | 0 | 0 | 53.594 | 31.857 | [5 empty] | 0 | 0.071 | 109 | 0.80822 | 0.69305 | 0.27393 | 0.18018 | 0.51287 | 63.4565
05/28/10 | 12:26 | 0 | 19.664 | 0 | 1 | 0 | 25.627 | 25.938 | 25.458 | 25.602 | 22.062 | 24.3 | 19.787 | 0 | 0 | 55.573 | 54.541 | 41.116 | 23.604 | 0 | 0 | 53.647 | 31.889 | [5 empty] | 0 | 0.025 | 110 | 0.83443 | 0.71796 | 0.27499 | 0.18018 | 0.53778 | 64.4489
05/28/10 | 12:27 | 0 | 19.631 | 0 | 2 | 0 | 25.546 | 25.811 | 25.45 | 25.546 | 21.476 | 24.173 | 19.483 | 0 | 0 | 55.498 | 54.488 | 41.085 | 23.548 | 0 | 0 | 53.64 | 31.833 | [5 empty] | 0 | 0 | 111 | 0.92295 | 0.80211 | 0.27858 | 0.18018 | 0.62193 | 67.3845
05/28/10 | 12:28 | 0 | 19.689 | 0 | 2 | 0 | 25.529 | 25.772 | 25.384 | 25.507 | 20.689 | 24.156 | 19.269 | 0 | 0 | 55.529 | 54.495 | 41.092 | 23.58 | 0 | 0 | 53.647 | 31.84 | [5 empty] | 0 | 0.022 | 112 | 0.98527 | 0.86134 | 0.28111 | 0.18018 | 0.68116 | 69.1346
05/28/10 | 12:29 | 0 | 19.664 | 0 | 1 | 0 | 25.482 | 25.674 | 25.384 | 25.507 | 20.304 | 24.156 | 19.616 | 0 | 0 | 55.482 | 54.495 | 41.116 | 23.58 | 0 | 0 | 53.647 | 31.865 | [5 empty] | 0 | -0.025 | 113 | 0.88422 | 0.76529 | 0.27701 | 0.18018 | 0.58511 | 66.1725
05/28/10 | 12:30 | 0 | 19.669 | 0 | 2 | 0 | 25.438 | 25.681 | 25.392 | 25.463 | 19.918 | 24.09 | 19.596 | 0 | 0 | 55.533 | 54.478 | 41.097 | 23.584 | 0 | 0 | 53.608 | 31.87 | [5 empty] | 0 | -0.025 | 114 | 0.89004 | 0.77083 | 0.27725 | 0.18018 | 0.59065 | 66.3615
05/28/10 | 12:31 | 0 | 19.646 | 0 | 1 | 0 | 25.414 | 25.632 | 25.367 | 25.438 | 19.498 | 24.09 | 19.52 | 0 | 0 | 55.487 | 54.478 | 41.097 | 23.56 | 0 | 0 | 53.538 | 31.894 | [5 empty] | 0 | -0.024 | 115 | 0.91218 | 0.79186 | 0.27814 | 0.18018 | 0.61168 | 67.0577
05/28/10 | 12:32 | 0 | 19.616 | 0 | 2 | 0 | 25.362 | 25.529 | 25.289 | 25.362 | 19.244 | 24.036 | 19.591 | 0 | 0 | 55.435 | 54.45 | 41.092 | 23.53 | 0 | 0 | 53.556 | 31.865 | [5 empty] | 0 | 0 | 116 | 0.8915 | 0.77221 | 0.27731 | 0.18018 | 0.59203 | 66.4084
05/28/10 | 12:33 | 0 | 19.646 | 0 | 2 | 0 | 25.342 | 25.536 | 25.293 | 25.342 | 18.977 | 24.018 | 19.053 | 0 | 0 | 55.463 | 54.478 | 41.145 | 23.584 | 0 | 0 | 53.538 | 31.87 | [5 empty] | 0 | 0 | 117 | 1.0482 | 0.92113 | 0.28365 | 0.18018 | 0.74095 | 70.6901
05/28/10 | 12:34 | 0 | 19.621 | 0 | 1 | 0 | 25.318 | 25.512 | 25.293 | 25.342 | 19.126 | 24.065 | 19.028 | 0 | 0 | 55.419 | 54.455 | 41.097 | 23.584 | 0 | 0 | 53.538 | 31.823 | [5 empty] | 0 | -0.024 | 118 | 1.0554 | 0.92805 | 0.28395 | 0.18018 | 0.74787 | 70.8581
05/28/10 | 12:35 | 0 | 19.646 | 0 | 2 | 0 | 25.293 | 25.512 | 25.222 | 25.318 | 19.817 | 24.185 | 19.546 | 0 | 0 | 55.419 | 54.432 | 41.097 | 23.584 | 0 | 0 | 53.538 | 31.823 | [5 empty] | 0 | -0.025 | 119 | 0.9046 | 0.78467 | 0.27784 | 0.18018 | 0.60449 | 66.8233
05/28/10 | 12:36 | 0 | 19.646 | 0 | 1 | 0 | 25.222 | 25.438 | 25.173 | 25.293 | 20.478 | 24.163 | 19.646 | 0 | 0 | 55.419 | 54.432 | 41.073 | 23.56 | 0 | 0 | 53.584 | 31.799 | [5 empty] | 0 | -0.071 | 120 | 0.87548 | 0.75699 | 0.27666 | 0.18018 | 0.57681 | 65.8843
05/28/10 | 12:37 | 0 | 19.621 | 0 | 2 | 0 | 25.222 | 25.438 | 25.173 | 25.247 | 20.622 | 24.09 | 18.51 | 0 | 0 | 55.396 | 54.408 | 41.073 | 23.56 | 0 | 0 | 53.561 | 31.823 | [5 empty] | 0 | -0.025 | 121 | 1.2063 | 1.0714 | 0.29006 | 0.18018 | 0.89125 | 73.8838
05/28/10 | 12:38 | 0 | 19.621 | 0 | 2 | 0 | 25.149 | 25.414 | 25.173 | 25.222 | 20.013 | 24.018 | 18.558 | 0 | 0 | 55.396 | 54.387 | 41.073 | 23.56 | 0 | 0 | 53.538 | 31.799 | [5 empty] | 0 | -0.073 | 122 | 1.1923 | 1.0581 | 0.2895 | 0.18018 | 0.87797 | 73.6356
05/28/10 | 12:39 | 0 | 19.656 | 0 | 1 | 0 | 25.137 | 25.401 | 25.161 | 25.208 | 20.488 | 24.124 | 18.545 | 0 | 0 | 55.405 | 54.42 | 41.083 | 23.57 | 0 | 0 | 53.547 | 31.833 | [5 empty] | 0 | -0.071 | 123 | 1.1961 | 1.0617 | 0.28965 | 0.18018 | 0.88156 | 73.7034
05/28/10 | 12:40 | 0 | 19.681 | 0 | 2 | 0 | 25.137 | 25.352 | 25.137 | 25.183 | 20.657 | 24.148 | 19.186 | 0 | 0 | 55.382 | 54.397 | 41.107 | 23.594 | 0 | 0 | 53.524 | 31.808 | [5 empty] | 0 | -0.046 | 124 | 1.0094 | 0.88432 | 0.28209 | 0.18018 | 0.70414 | 69.7552
05/28/10 | 12:41 | 0 | 19.681 | 0 | 1 | 0 | 25.087 | 25.352 | 25.087 | 25.183 | 21.088 | 24.099 | 19.261 | 0 | 0 | 55.382 | 54.373 | 41.107 | 23.619 | 0 | 0 | 53.456 | 31.808 | [5 empty] | 0 | -0.096 | 125 | 0.9876 | 0.86356 | 0.2812 | 0.18018 | 0.68338 | 69.1958
05/28/10 | 12:42 | 0 | 19.704 | 0 | 2 | 0 | 25.087 | 25.281 | 25.063 | 25.087 | 21.307 | 24.148 | 19.729 | 0 | 0 | 55.335 | 54.373 | 41.061 | 23.594 | 0 | 0 | 53.479 | 31.808 | [5 empty] | 0 | 0 | 126 | 0.85132 | 0.73401 | 0.27568 | 0.18018 | 0.55383 | 65.0561
05/28/10 | 12:43 | 0 | 19.711 | 0 | 1 | 0 | 25.068 | 25.335 | 25.046 | 25.092 | 21.721 | 24.153 | 19.586 | 0 | 0 | 55.386 | 54.378 | 41.09 | 23.624 | 0 | 0 | 53.507 | 31.838 | [5 empty] | 0 | -0.024 | 127 | 0.89296 | 0.7736 | 0.27737 | 0.18018 | 0.59342 | 66.4551
05/28/10 | 12:44 | 0 | 19.681 | 0 | 2 | 0 | 25.016 | 25.232 | 24.967 | 25.063 | 22.052 | 24.148 | 19.533 | 0 | 0 | 55.34 | 54.331 | 41.085 | 23.57 | 0 | 0 | 53.505 | 31.808 | [5 empty] | 0 | -0.047 | 128 | 0.90839 | 0.78827 | 0.27799 | 0.18018 | 0.60809 | 66.941
05/28/10 | 12:45 | 0 | 19.779 | 0 | 2 | 0 | 25.041 | 25.281 | 25.016 | 25.114 | 22.68 | 24.222 | 20.247 | 0 | 0 | 55.41 | 54.401 | 41.133 | 23.621 | 0 | 0 | 53.552 | 31.86 | [5 empty] | 0 | -0.073 | 129 | 0.70047 | 0.59063 | 0.26957 | 0.18018 | 0.41045 | 58.5961
05/28/10 | 12:46 | 0 | 19.757 | 0 | 1 | 0 | 25.041 | 25.235 | 24.994 | 25.065 | 22.969 | 24.222 | 20.392 | 0 | 0 | 55.41 | 54.401 | 41.157 | 23.668 | 0 | 0 | 53.505 | 31.86 | [5 empty] | 0 | -0.024 | 130 | 0.65825 | 0.55049 | 0.26785 | 0.18018 | 0.37031 | 56.2574
05/28/10 | 12:47 | 0 | 19.757 | 0 | 2 | 0 | 24.994 | 25.235 | 24.994 | 25.041 | 23.212 | 24.222 | 20.003 | 0 | 0 | 55.386 | 54.378 | 41.133 | 23.668 | 0 | 0 | 53.552 | 31.86 | [5 empty] | 0 | -0.047 | 131 | 0.77153 | 0.65817 | 0.27244 | 0.18018 | 0.47799 | 61.9537
05/28/10 | 12:48 | 0 | 19.837 | 0 | 1 | 0 | 25.002 | 25.217 | 25.002 | 25.048 | 23.025 | 24.254 | 20.106 | 0 | 0 | 55.417 | 54.432 | 41.188 | 23.724 | 0 | 0 | 53.605 | 31.867 | [5 empty] | 0 | -0.046 | 132 | 0.74153 | 0.62966 | 0.27123 | 0.18018 | 0.44948 | 60.6149
05/28/10 | 12:49 | 0 | 19.804 | 0 | 2 | 0 | 24.97 | 25.161 | 24.921 | 24.97 | 23.114 | 24.197 | 20.561 | 0 | 0 | 55.319 | 54.331 | 41.133 | 23.668 | 0 | 0 | 53.505 | 31.811 | [5 empty] | 0 | 0 | 133 | 0.60904 | 0.50372 | 0.26586 | 0.18018 | 0.32354 | 53.1224
05/28/10 | 12:50 | 0 | 19.837 | 0 | 1 | 0 | 24.977 | 25.168 | 24.904 | 24.977 | 22.351 | 24.229 | 20.254 | 0 | 0 | 55.349 | 54.362 | 41.188 | 23.7 | 0 | 0 | 53.535 | 31.818 | [5 empty] | 0 | 0 | 134 | 0.69844 | 0.58869 | 0.26948 | 0.18018 | 0.40851 | 58.4897
05/28/10 | 12:51 | 0 | 19.837 | 0 | 1 | 0 | 24.953 | 25.122 | 24.857 | 24.953 | 22.471 | 24.207 | 20.399 | 0 | 0 | 55.326 | 54.317 | 41.164 | 23.675 | 0 | 0 | 53.514 | 31.843 | [5 empty] | 0 | 0 | 135 | 0.65621 | 0.54856 | 0.26777 | 0.18018 | 0.36838 | 56.1369
05/28/10 | 12:52 | 0 | 19.837 | 0 | 2 | 0 | 24.904 | 25.122 | 24.857 | 24.953 | 22.665 | 24.134 | 20.617 | 0 | 0 | 55.302 | 54.338 | 41.188 | 23.653 | 0 | 0 | 53.514 | 31.843 | [5 empty] | 0 | -0.049 | 136 | 0.59273 | 0.48821 | 0.2652 | 0.18018 | 0.30803 | 51.9688
05/28/10 | 12:53 | 0 | 19.837 | 0 | 1 | 0 | 24.904 | 25.073 | 24.808 | 24.928 | 22.496 | 24.207 | 20.833 | 0 | 0 | 55.302 | 54.317 | 41.188 | 23.653 | 0 | 0 | 53.444 | 31.818 | [5 empty] | 0 | -0.024 | 137 | 0.52983 | 0.42843 | 0.26265 | 0.18018 | 0.24825 | 46.8538
05/28/10 | 12:54 | 0 | 19.812 | 0 | 1 | 0 | 24.832 | 25.048 | 24.808 | 24.832 | 22.665 | 24.109 | 20.664 | 0 | 0 | 55.279 | 54.294 | 41.188 | 23.629 | 0 | 0 | 53.421 | 31.818 | [5 empty] | 0 | 0 | 138 | 0.57904 | 0.4752 | 0.26464 | 0.18018 | 0.29502 | 50.9504
05/28/10 | 12:55 | 0 | 19.812 | 0 | 2 | 0 | 24.808 | 25.048 | 24.759 | 24.857 | 22.086 | 24.063 | 20.207 | 0 | 0 | 55.232 | 54.271 | 41.188 | 23.629 | 0 | 0 | 53.4 | 31.818 | [5 empty] | 0 | -0.049 | 139 | 0.71212 | 0.6017 | 0.27004 | 0.18018 | 0.42152 | 59.1924
05/28/10 | 12:56 | 0 | 19.842 | 0 | 1 | 0 | 24.813 | 25.031 | 24.788 | 24.837 | 22.042 | 24.092 | 20.502 | 0 | 0 | 55.26 | 54.275 | 41.265 | 23.658 | 0 | 0 | 53.428 | 31.848 | [5 empty] | 0 | -0.024 | 140 | 0.62622 | 0.52005 | 0.26656 | 0.18018 | 0.33987 | 54.2729
05/28/10 | 12:57 | 0 | 19.892 | 0 | 1 | 0 | 24.766 | 25.007 | 24.766 | 24.742 | 21.731 | 24.114 | 20.309 | 0 | 0 | 55.239 | 54.275 | 41.312 | 23.682 | 0 | 0 | 53.472 | 31.823 | [5 empty] | 0 | 0.024 | 141 | 0.68242 | 0.57347 | 0.26883 | 0.18018 | 0.39329 | 57.6315
05/28/10 | 12:58 | 0 | 19.867 | 0 | 1 | 0 | 24.766 | 24.982 | 24.742 | 24.742 | 21.49 | 24.092 | 20.237 | 0 | 0 | 55.216 | 54.252 | 41.289 | 23.658 | 0 | 0 | 53.472 | 31.848 | [5 empty] | 0 | 0.024 | 142 | 0.70339 | 0.5934 | 0.26968 | 0.18018 | 0.41322 | 58.747
05/28/10 | 12:59 | 0 | 19.892 | 0 | 1 | 0 | 24.717 | 24.982 | 24.668 | 24.742 | 21.128 | 24.018 | 19.943 | 0 | 0 | 55.193 | 54.252 | 41.312 | 23.658 | 0 | 0 | 53.449 | 31.872 | [5 empty] | 0 | -0.025 | 143 | 0.789 | 0.67478 | 0.27315 | 0.18018 | 0.4946 | 62.6867
05/28/10 | 13:00 | 0 | 19.867 | 0 | 2 | 0 | 24.668 | 24.933 | 24.646 | 24.668 | 20.983 | 24.067 | 19.991 | 0 | 0 | 55.193 | 54.229 | 41.334 | 23.658 | 0 | 0 | 53.472 | 31.848 | [5 empty] | 0 | 0 | 144 | 0.77502 | 0.66149 | 0.27259 | 0.18018 | 0.48131 | 62.103
05/28/10 | 13:01 | 0 | 19.867 | 0 | 1 | 0 | 24.646 | 24.933 | 24.597 | 24.668 | 20.936 | 24.043 | 20.453 | 0 | 0 | 55.146 | 54.252 | 41.334 | 23.682 | 0 | 0 | 53.449 | 31.872 | [5 empty] | 0 | -0.022 | 145 | 0.64049 | 0.53361 | 0.26713 | 0.18018 | 0.35343 | 55.1814
05/28/10 | 13:02 | 0 | 19.842 | 0 | 1 | 0 | 24.622 | 24.886 | 24.573 | 24.646 | 21.103 | 24.018 | 20.598 | 0 | 0 | 55.125 | 54.229 | 41.358 | 23.658 | 0 | 0 | 53.449 | 31.848 | [5 empty] | 0 | -0.024 | 146 | 0.59826 | 0.49347 | 0.26542 | 0.18018 | 0.31329 | 52.3672
05/28/10 | 13:03 | 0 | 19.867 | 0 | 1 | 0 | 24.573 | 24.886 | 24.524 | 24.622 | 20.912 | 24.018 | 20.404 | 0 | 0 | 55.125 | 54.208 | 41.358 | 23.658 | 0 | 0 | 53.405 | 31.848 | [5 empty] | 0 | -0.049 | 147 | 0.65476 | 0.54717 | 0.26771 | 0.18018 | 0.36699 | 56.0504
05/28/10 | 13:04 | 0 | 19.925 | 0 | 1 | 0 | 24.604 | 24.845 | 24.58 | 24.555 | 20.654 | 24.075 | 20.001 | 0 | 0 | 55.111 | 54.215 | 41.391 | 23.69 | 0 | 0 | 53.505 | 31.833 | [5 empty] | 0 | 0.049 | 148 | 0.77211 | 0.65872 | 0.27247 | 0.18018 | 0.47854 | 61.9787
05/28/10 | 13:05 | 0 | 19.9 | 0 | 1 | 0 | 24.58 | 24.823 | 24.509 | 24.555 | 20.436 | 24.099 | 19.827 | 0 | 0 | 55.088 | 54.194 | 41.415 | 23.69 | 0 | 0 | 53.482 | 31.808 | [5 empty] | 0 | 0.025 | 149 | 0.82278 | 0.70689 | 0.27452 | 0.18018 | 0.52671 | 64.0156
05/28/10 | 13:06 | 0 | 19.89 | 0 | 1 | 0 | 24.521 | 24.788 | 24.499 | 24.474 | 20.38 | 23.991 | 19.322 | 0 | 0 | 55.032 | 54.161 | 41.382 | 23.656 | 0 | 0 | 53.402 | 31.725 | [5 empty] | 0 | 0.047 | 150 | 0.96983 | 0.84667 | 0.28048 | 0.18018 | 0.66649 | 68.7221
05/28/10 | 13:07 | 0 | 19.9 | 0 | 1 | 0 | 24.509 | 24.823 | 24.46 | 24.509 | 19.925 | 23.859 | 19.259 | 0 | 0 | 55.041 | 54.215 | 41.415 | 23.69 | 0 | 0 | 53.435 | 31.759 | [5 empty] | 0 | 0 | 151 | 0.98818 | 0.86411 | 0.28122 | 0.18018 | 0.68393 | 69.211
05/28/10 | 13:08 | 0 | 19.925 | 0 | 1 | 0 | 24.46 | 24.798 | 24.435 | 24.413 | 19.852 | 23.81 | 19.184 | 0 | 0 | 55.041 | 54.17 | 41.437 | 23.616 | 0 | 0 | 53.414 | 31.784 | [5 empty] | 0 | 0.047 | 152 | 1.01 | 0.88487 | 0.28211 | 0.18018 | 0.70469 | 69.7698
05/28/10 | 13:09 | 0 | 19.9 | 0 | 1 | 0 | 24.46 | 24.774 | 24.413 | 24.46 | 19.581 | 23.93 | 19.382 | 0 | 0 | 54.973 | 54.194 | 41.437 | 23.616 | 0 | 0 | 53.391 | 31.808 | [5 empty] | 0 | 0 | 153 | 0.95236 | 0.83006 | 0.27977 | 0.18018 | 0.64988 | 68.239
05/28/10 | 13:10 | 0 | 19.875 | 0 | 1 | 0 | 24.435 | 24.725 | 24.413 | 24.389 | 19.603 | 23.835 | 19.432 | 0 | 0 | 55.018 | 54.17 | 41.509 | 23.616 | 0 | 0 | 53.414 | 31.808 | [5 empty] | 0 | 0.046 | 154 | 0.9378 | 0.81622 | 0.27918 | 0.18018 | 0.63604 | 67.8227
05/28/10 | 13:11 | 0 | 19.9 | 0 | 0 | 0 | 24.435 | 24.7 | 24.34 | 24.364 | 19.727 | 23.881 | 19.407 | 0 | 0 | 54.95 | 54.147 | 41.485 | 23.616 | 0 | 0 | 53.414 | 31.759 | [5 empty] | 0 | 0.071 | 155 | 0.94508 | 0.82314 | 0.27948 | 0.18018 | 0.64296 | 68.0325
05/28/10 | 13:12 | 0 | 19.955 | 0 | 1 | 0 | 24.394 | 24.683 | 24.418 | 24.369 | 19.857 | 23.911 | 19.586 | 0 | 0 | 54.978 | 54.152 | 41.49 | 23.621 | 0 | 0 | 53.419 | 31.789 | [5 empty] | 0 | 0.025 | 156 | 0.89296 | 0.7736 | 0.27737 | 0.18018 | 0.59342 | 66.4551
05/28/10 | 13:13 | 0 | 19.9 | 0 | 1 | 0 | 24.364 | 24.629 | 24.34 | 24.291 | 19.628 | 23.81 | 19.136 | 0 | 0 | 54.926 | 54.1 | 41.509 | 23.592 | 0 | 0 | 53.414 | 31.759 | [5 empty] | 0 | 0.073 | 157 | 1.024 | 0.89816 | 0.28268 | 0.18018 | 0.71798 | 70.115
05/28/10 | 13:14 | 0 | 19.9 | 0 | 1 | 0 | 24.315 | 24.629 | 24.315 | 24.269 | 19.284 | 23.81 | 18.839 | 0 | 0 | 54.903 | 54.1 | 41.509 | 23.545 | 0 | 0 | 53.367 | 31.808 | [5 empty] | 0 | 0.046 | 158 | 1.1105 | 0.98036 | 0.28618 | 0.18018 | 0.80018 | 72.0573
05/28/10 | 13:15 | 0 | 19.882 | 0 | 1 | 0 | 24.298 | 24.634 | 24.32 | 24.273 | 19.214 | 23.911 | 19.043 | 0 | 0 | 54.908 | 54.105 | 41.466 | 23.599 | 0 | 0 | 53.372 | 31.789 | [5 empty] | 0 | 0.025 | 159 | 1.0511 | 0.9239 | 0.28377 | 0.18018 | 0.74372 | 70.7576
05/28/10 | 13:16 | 0 | 19.905 | 0 | 1 | 0 | 24.298 | 24.609 | 24.249 | 24.249 | 19.659 | 24.009 | 19.832 | 0 | 0 | 54.887 | 54.128 | 41.466 | 23.599 | 0 | 0 | 53.349 | 31.764 | [5 empty] | 0 | 0.049 | 160 | 0.82132 | 0.7055 | 0.27446 | 0.18018 | 0.52532 | 63.9606
05/28/10 | 13:17 | 0 | 19.875 | 0 | 1 | 0 | 24.219 | 24.555 | 24.219 | 24.244 | 19.975 | 23.979 | 20.023 | 0 | 0 | 54.835 | 54.077 | 41.437 | 23.57 | 0 | 0 | 53.344 | 31.688 | [5 empty] | 0 | -0.025 | 161 | 0.7657 | 0.65263 | 0.27221 | 0.18018 | 0.47245 | 61.702
05/28/10 | 13:18 | 0 | 19.852 | 0 | 1 | 0 | 24.219 | 24.509 | 24.269 | 24.219 | 20.099 | 24.075 | 20.048 | 0 | 0 | 54.859 | 54.033 | 41.461 | 23.592 | 0 | 0 | 53.297 | 31.713 | [5 empty] | 0 | 0 | 162 | 0.75842 | 0.64571 | 0.27191 | 0.18018 | 0.46553 | 61.3818
05/28/10 | 13:19 | 0 | 19.905 | 0 | 1 | 0 | 24.224 | 24.489 | 24.298 | 24.249 | 23.984 | 24.104 | 19.807 | 0 | 0 | 54.863 | 54.061 | 41.466 | 23.599 | 0 | 0 | 53.372 | 31.742 | [5 empty] | 0 | -0.025 | 163 | 0.8286 | 0.71242 | 0.27476 | 0.18018 | 0.53224 | 64.2338
05/28/10 | 13:20 | 0 | 19.875 | 0 | 1 | 0 | 37.514 | 24.435 | 24.219 | 24.17 | 21.064 | 24.004 | 20.146 | 0 | 0 | 54.835 | 54.009 | 41.437 | 23.57 | 0 | 0 | 53.344 | 31.713 | [5 empty] | 0 | 13.344 | 164 | 0.72988 | 0.61859 | 0.27076 | 0.18018 | 0.43841 | 60.0652
05/28/10 | 13:21 | 0 | 19.905 | 0 | 1 | 0 | 38.177 | 24.443 | 24.273 | 24.224 | 20.539 | 24.104 | 20.199 | 0 | 0 | 54.817 | 54.061 | 41.42 | 23.621 | 0 | 0 | 53.372 | 31.718 | [5 empty] | 0 | 13.953 | 165 | 0.71445 | 0.60392 | 0.27013 | 0.18018 | 0.42374 | 59.3094
05/28/10 | 13:22 | 0 | 19.905 | 0 | 1 | 0 | 30.006 | 26.247 | 24.249 | 24.249 | 20.61 | 24.153 | 20.199 | 0 | 0 | 54.817 | 54.061 | 41.42 | 23.646 | 0 | 0 | 53.349 | 31.718 | [5 empty] | 0 | 5.757 | 166 | 0.71445 | 0.60392 | 0.27013 | 0.18018 | 0.42374 | 59.3094
05/28/10 | 13:23 | 0 | 19.955 | 0 | 1 | 0 | 26.73 | 34.251 | 24.273 | 24.2 | 20.539 | 24.175 | 20.299 | 0 | 0 | 54.793 | 54.037 | 41.396 | 23.67 | 0 | 0 | 53.349 | 31.693 | [5 empty] | 0 | 2.53 | 167 | 0.68533 | 0.57624 | 0.26895 | 0.18018 | 0.39606 | 57.7905
05/28/10 | 13:24 | 0 | 19.955 | 0 | 1 | 0 | 25.502 | 34.345 | 24.298 | 24.2 | 20.49 | 24.2 | 20.321 | 0 | 0 | 54.791 | 54.035 | 41.442 | 23.599 | 0 | 0 | 53.3 | 31.691 | [5 empty] | 0 | 1.302 | 168 | 0.67892 | 0.57015 | 0.26869 | 0.18018 | 0.38997 | 57.4389
05/28/10 | 13:25 | 0 | 19.928 | 0 | 1 | 0 | 25.016 | 30.148 | 24.293 | 24.173 | 20.488 | 24.269 | 20.438 | 0 | 0 | 54.765 | 53.986 | 41.485 | 23.594 | 0 | 0 | 53.251 | 31.664 | [5 empty] | 0 | 0.843 | 169 | 0.64485 | 0.53776 | 0.26731 | 0.18018 | 0.35758 | 55.4515
05/28/10 | 13:26 | 0 | 19.928 | 0 | 2 | 0 | 24.752 | 27.424 | 24.293 | 24.148 | 20.294 | 24.318 | 19.83 | 0 | 0 | 54.674 | 53.939 | 41.509 | 23.619 | 0 | 0 | 53.251 | 31.664 | [5 empty] | 0 | 0.604 | 170 | 0.8219 | 0.70606 | 0.27449 | 0.18018 | 0.52588 | 63.9826
05/28/10 | 13:27 | 0 | 19.928 | 0 | 1 | 0 | 24.631 | 26.245 | 24.318 | 24.197 | 20.463 | 24.293 | 20.076 | 0 | 0 | 54.765 | 53.986 | 41.556 | 23.619 | 0 | 0 | 53.297 | 31.688 | [5 empty] | 0 | 0.434 | 171 | 0.75027 | 0.63796 | 0.27158 | 0.18018 | 0.45778 | 61.0159
05/28/10 | 13:28 | 0 | 19.928 | 0 | 1 | 0 | 24.533 | 25.595 | 24.318 | 24.222 | 20.438 | 24.293 | 20.247 | 0 | 0 | 54.765 | 53.986 | 41.533 | 23.619 | 0 | 0 | 53.274 | 31.713 | [5 empty] | 0 | 0.311 | 172 | 0.70047 | 0.59063 | 0.26957 | 0.18018 | 0.41045 | 58.5961
05/28/10 | 13:29 | 0 | 19.985 | 0 | 1 | 0 | 24.494 | 25.264 | 24.398 | 24.205 | 20.544 | 24.374 | 19.935 | 1 | 0 | 54.819 | 54.016 | 41.54 | 23.626 | 0 | 0 | 53.281 | 31.72 | [5 empty] | 0 | 0.289 | 173 | 0.79133 | 0.67699 | 0.27325 | 0.18018 | 0.49681 | 62.782
05/28/10 | 13:30 | 0 | 19.953 | 0 | 1 | 0 | 24.391 | 25.041 | 24.342 | 24.197 | 21.017 | 24.367 | 19.435 | 0 | 0 | 54.742 | 53.986 | 41.485 | 23.594 | 0 | 0 | 53.251 | 31.664 | [5 empty] | 0 | 0.194 | 174 | 0.93693 | 0.81539 | 0.27915 | 0.18018 | 0.63521 | 67.7973
05/28/10 | 13:31 | 0 | 20.011 | 0 | 1 | 0 | 24.423 | 24.928 | 24.325 | 24.278 | 20.134 | 24.398 | 19.689 | 0 | 0 | 54.796 | 53.993 | 41.468 | 23.604 | 0 | 0 | 53.237 | 31.72 | [5 empty] | 0 | 0.145 | 175 | 0.86296 | 0.74508 | 0.27615 | 0.18018 | 0.5649 | 65.461
05/28/10 | 13:32 | 0 | 19.985 | 0 | 1 | 0 | 24.374 | 24.808 | 24.349 | 24.278 | 20.159 | 24.349 | 20.058 | 0 | 0 | 54.749 | 53.993 | 41.423 | 23.626 | 0 | 0 | 53.304 | 31.745 | [5 empty] | 0 | 0.096 | 176 | 0.75551 | 0.64295 | 0.2718 | 0.18018 | 0.46277 | 61.252
05/28/10 | 13:33 | 0 | 20.011 | 0 | 1 | 0 | 24.349 | 24.71 | 24.325 | 24.278 | 20.448 | 24.254 | 18.824 | 0 | 0 | 54.772 | 53.97 | 41.399 | 23.58 | 0 | 0 | 53.26 | 31.745 | [5 empty] | 0 | 0.071 | 177 | 1.1149 | 0.98452 | 0.28636 | 0.18018 | 0.80434 | 72.1474
05/28/10 | 13:34 | 0 | 19.953 | 0 | 1 | 0 | 24.293 | 24.631 | 24.222 | 24.246 | 19.631 | 24.246 | 18.545 | 0 | 0 | 54.742 | 53.939 | 41.391 | 23.572 | 0 | 0 | 53.206 | 31.713 | [5 empty] | 0 | 0.047 | 178 | 1.1961 | 1.0617 | 0.28965 | 0.18018 | 0.88156 | 73.7034
05/28/10 | 13:35 | 0 | 19.985 | 0 | 1 | 0 | 24.349 | 24.639 | 24.278 | 24.254 | 19.392 | 24.229 | 18.799 | 0 | 0 | 54.705 | 53.97 | 41.375 | 23.604 | 0 | 0 | 53.281 | 31.72 | [5 empty] | 0 | 0.095 | 179 | 1.1221 | 0.99144 | 0.28665 | 0.18018 | 0.81126 | 72.2961
05/28/10 | 13:36 | 0 | 19.96 | 0 | 1 | 0 | 24.3 | 24.59 | 24.3 | 24.278 | 19.392 | 24.3 | 19.219 | 0 | 0 | 54.726 | 53.946 | 41.375 | 23.604 | 0 | 0 | 53.237 | 31.72 | [5 empty] | 0 | 0.022 | 180 | 0.99983 | 0.87518 | 0.2817 | 0.18018 | 0.695 | 69.5121
05/28/10 | 13:37 | 0 | 20.018 | 0 | 1 | 0 | 24.332 | 24.575 | 24.286 | 24.286 | 19.425 | 24.357 | 19.598 | 0 | 0 | 54.735 | 53.977 | 41.36 | 23.658 | 0 | 0 | 53.244 | 31.728 | [5 empty] | 0 | 0.046 | 181 | 0.88946 | 0.77027 | 0.27722 | 0.18018 | 0.59009 | 66.3427
05/28/10 | 13:38 | 0 | 20.018 | 0 | 1 | 0 | 24.31 | 24.575 | 24.286 | 24.286 | 19.598 | 24.357 | 19.993 | 0 | 0 | 54.756 | 53.932 | 41.406 | 23.636 | 0 | 0 | 53.22 | 31.705 | [5 empty] | 0 | 0.024 | 182 | 0.77444 | 0.66094 | 0.27256 | 0.18018 | 0.48076 | 62.0782
05/28/10 | 13:39 | 0 | 20.036 | 0 | 2 | 0 | 24.3 | 24.519 | 24.229 | 24.278 | 19.837 | 24.349 | 20.159 | 0 | 0 | 54.705 | 53.902 | 41.351 | 23.604 | 0 | 0 | 53.167 | 31.674 | [5 empty] | 0 | 0.022 | 183 | 0.7261 | 0.61499 | 0.2706 | 0.18018 | 0.43481 | 59.8828
05/28/10 | 13:40 | 0 | 20.011 | 0 | 1 | 0 | 24.254 | 24.494 | 24.254 | 24.254 | 19.862 | 24.3 | 20.134 | 0 | 0 | 54.681 | 53.879 | 41.305 | 23.604 | 0 | 0 | 53.143 | 31.674 | [5 empty] | 0 | 0 | 184 | 0.73338 | 0.62191 | 0.2709 | 0.18018 | 0.44173 | 60.232
05/28/10 | 13:41 | 0 | 20.073 | 0 | 1 | 0 | 24.315 | 24.531 | 24.291 | 24.291 | 19.95 | 24.315 | 20.244 | 0 | 0 | 54.74 | 53.914 | 41.389 | 23.641 | 0 | 0 | 53.202 | 31.735 | [5 empty] | 0 | 0.024 | 185 | 0.70135 | 0.59146 | 0.2696 | 0.18018 | 0.41128 | 58.6415
05/28/10 | 13:42 | 0 | 20.043 | 0 | 1 | 0 | 24.286 | 24.477 | 24.261 | 24.188 | 19.82 | 24.237 | 19.92 | 0 | 0 | 54.665 | 53.886 | 41.336 | 23.636 | 0 | 0 | 53.129 | 31.705 | [5 empty] | 0 | 0.098 | 186 | 0.7957 | 0.68114 | 0.27342 | 0.18018 | 0.50096 | 62.9592
05/28/10 | 13:43 | 0 | 20.048 | 0 | 1 | 0 | 24.291 | 24.484 | 24.362 | 24.242 | 19.95 | 24.291 | 20.023 | 0 | 0 | 54.693 | 53.89 | 41.341 | 23.641 | 0 | 0 | 53.157 | 31.735 | [5 empty] | 0 | 0.049 | 187 | 0.7657 | 0.65263 | 0.27221 | 0.18018 | 0.47245 | 61.702
05/28/10 | 13:44 | 0 | 20.018 | 0 | 1 | 0 | 24.242 | 24.46 | 24.386 | 24.242 | 19.925 | 24.291 | 20.532 | 0 | 0 | 54.67 | 53.914 | 41.341 | 23.641 | 0 | 0 | 53.157 | 31.686 | [5 empty] | 0 | 0 | 188 | 0.61748 | 0.51174 | 0.2662 | 0.18018 | 0.33156 | 53.6959
05/28/10 | 13:45 | 0 | 20.073 | 0 | 1 | 0 | 24.266 | 24.46 | 24.362 | 24.291 | 19.9 | 24.242 | 20.605 | 0 | 0 | 54.693 | 53.867 | 41.341 | 23.641 | 0 | 0 | 53.066 | 31.735 | [5 empty] | 0 | -0.025 | 189 | 0.59622 | 0.49154 | 0.26534 | 0.18018 | 0.31136 | 52.2213
05/28/10 | 13:46 | 0 | 20.073 | 1 | 1 | 0 | 24.242 | 24.435 | 24.411 | 24.266 | 19.925 | 24.217 | 19.628 | 0 | 0 | 54.693 | 53.867 | 41.365 | 23.665 | 0 | 0 | 53.111 | 31.71 | [5 empty] | 0 | -0.024 | 190 | 0.88073 | 0.76197 | 0.27687 | 0.18018 | 0.58179 | 66.0579
05/28/10 | 13:47 | 0 | 20.073 | 0 | 1 | 0 | 24.242 | 24.411 | 24.435 | 24.266 | 19.875 | 24.266 | 20.654 | 0 | 0 | 54.67 | 53.846 | 41.317 | 23.665 | 0 | 0 | 53.134 | 31.735 | [5 empty] | 0 | -0.024 | 191 | 0.58196 | 0.47797 | 0.26476 | 0.18018 | 0.29779 | 51.1711
05/28/10 | 13:48 | 0 | 20.073 | 0 | 1 | 0 | 24.217 | 24.435 | 24.411 | 24.34 | 20.244 | 24.266 | 20.99 | 0 | 0 | 54.646 | 53.846 | 41.317 | 23.641 | 0 | 0 | 53.134 | 31.71 | [5 empty] | 0 | -0.123 | 192 | 0.48411 | 0.38497 | 0.2608 | 0.18018 | 0.20479 | 42.3017
05/28/10 | 13:49 | 0 | 20.131 | 0 | 1 | 0 | 24.273 | 24.443 | 24.443 | 24.372 | 20.229 | 24.227 | 20.828 | 0 | 0 | 54.656 | 53.853 | 41.348 | 23.697 | 0 | 0 | 53.211 | 31.767 | [5 empty] | 0 | -0.099 | 193 | 0.53129 | 0.42981 | 0.26271 | 0.18018 | 0.24963 | 46.9858
05/28/10 | 13:50 | 0 | 20.073 | 0 | 1 | 0 | 24.266 | 24.411 | 24.34 | 24.34 | 20.099 | 24.146 | 20.676 | 0 | 0 | 54.625 | 53.799 | 41.341 | 23.641 | 0 | 0 | 53.157 | 31.735 | [5 empty] | 0 | -0.074 | 194 | 0.57555 | 0.47188 | 0.2645 | 0.18018 | 0.2917 | 50.6826
05/28/10 | 13:51 | 0 | 20.073 | 0 | 1 | 0 | 24.266 | 24.411 | 24.362 | 24.315 | 20.244 | 24.026 | 20.75 | 0 | 0 | 54.602 | 53.776 | 41.341 | 23.616 | 0 | 0 | 53.087 | 31.757 | [5 empty] | 0 | -0.049 | 195 | 0.554 | 0.4514 | 0.26363 | 0.18018 | 0.27122 | 48.9566
05/28/10 | 13:52 | 0 | 20.073 | 0 | 1 | 0 | 24.266 | 24.467 | 24.322 | 24.347 | 20.106 | 24.107 | 20.733 | 0 | 0 | 54.609 | 53.783 | 41.348 | 23.697 | 0 | 0 | 53.097 | 31.767 | [5 empty] | 0 | -0.081 | 196 | 0.55895 | 0.45611 | 0.26383 | 0.18018 | 0.27593 | 49.3649
05/28/10 | 13:53 | 0 | 20.081 | 0 | 1 | 0 | 24.322 | 24.418 | 24.372 | 24.347 | 20.564 | 24.009 | 20.757 | 0 | 0 | 54.609 | 53.759 | 41.348 | 23.673 | 0 | 0 | 53.097 | 31.789 | [5 empty] | 0 | -0.025 | 197 | 0.55196 | 0.44946 | 0.26355 | 0.18018 | 0.26928 | 48.7864
05/28/10 | 13:54 | 0 | 20.106 | 0 | 1 | 0 | 24.298 | 24.418 | 24.322 | 24.273 | 20.277 | 23.938 | 20.443 | 0 | 0 | 54.609 | 53.715 | 41.348 | 23.648 | 0 | 0 | 53.164 | 31.789 | [5 empty] | 0 | 0.025 | 198 | 0.6434 | 0.53638 | 0.26725 | 0.18018 | 0.3562 | 55.3619
05/28/10 | 13:55 | 0 | 20.081 | 0 | 1 | 0 | 24.298 | 24.443 | 24.298 | 24.273 | 20.106 | 23.888 | 20.154 | 0 | 0 | 54.562 | 53.738 | 41.348 | 23.648 | 0 | 0 | 53.164 | 31.789 | [5 empty] | 0 | 0.025 | 199 | 0.72756 | 0.61637 | 0.27066 | 0.18018 | 0.43619 | 59.9532
05/28/10 | 13:56 | 0 | 20.081 | 0 | 1 | 0 | 24.273 | 24.467 | 24.249 | 24.227 | 20.277 | 23.888 | 20.588 | 0 | 0 | 54.562 | 53.715 | 41.396 | 23.624 | 0 | 0 | 53.141 | 31.742 | [5 empty] | 0 | 0.046 | 200 | 0.60117 | 0.49624 | 0.26554 | 0.18018 | 0.31606 | 52.574
05/28/10 | 13:57 | 0 | 20.116 | 0 | 1 | 0 | 24.308 | 24.501 | 24.308 | 24.308 | 20.264 | 23.972 | 20.189 | 0 | 0 | 54.551 | 53.748 | 41.406 | 23.682 | 0 | 0 | 53.129 | 31.777 | [5 empty] | 0 | 0 | 201 | 0.71736 | 0.60668 | 0.27025 | 0.18018 | 0.4265 | 59.4545
05/28/10 | 13:58 | 0 | 20.081 | 0 | 0 | 0 | 24.249 | 24.443 | 24.273 | 24.202 | 20.348 | 23.864 | 20.492 | 0 | 0 | 54.518 | 53.715 | 41.348 | 23.648 | 0 | 0 | 53.097 | 31.718 | [5 empty] | 0 | 0.047 | 202 | 0.62913 | 0.52281 | 0.26667 | 0.18018 | 0.34263 | 54.4616
05/28/10 | 13:59 | 0 | 20.056 | 0 | 1 | 0 | 24.227 | 24.443 | 24.249 | 24.202 | 20.662 | 23.913 | 20.686 | 0 | 0 | 54.471 | 53.692 | 41.348 | 23.624 | 0 | 0 | 53.073 | 31.742 | [5 empty] | 0 | 0.025 | 203 | 0.57264 | 0.46912 | 0.26439 | 0.18018 | 0.28894 | 50.4569
05/28/10 | 14:00 | 0 | 20.066 | 0 | 1 | 0 | 24.237 | 24.501 | 24.237 | 24.237 | 20.863 | 23.996 | 20.767 | 0 | 0 | 54.504 | 53.678 | 41.406 | 23.682 | 0 | 0 | 53.059 | 31.777 | [5 empty] | 0 | 0 | 204 | 0.54905 | 0.44669 | 0.26343 | 0.18018 | 0.26651 | 48.541
05/28/10 | 14:01 | 0 | 20.091 | 0 | 1 | 0 | 24.212 | 24.452 | 24.212 | 24.212 | 20.333 | 23.972 | 20.239 | 0 | 0 | 54.504 | 53.678 | 41.406 | 23.682 | 0 | 0 | 52.992 | 31.777 | [5 empty] | 0 | 0 | 205 | 0.7028 | 0.59284 | 0.26966 | 0.18018 | 0.41266 | 58.717
05/28/10 | 14:02 | 0 | 20.091 | 0 | 1 | 0 | 24.212 | 24.452 | 24.237 | 24.163 | 20.407 | 23.923 | 20.453 | 0 | 0 | 54.457 | 53.678 | 41.382 | 23.682 | 0 | 0 | 53.036 | 31.777 | [5 empty] | 0 | 0.049 | 206 | 0.64049 | 0.53361 | 0.26713 | 0.18018 | 0.35343 | 55.1814
05/28/10 | 14:03 | 0 | 20.091 | 0 | 1 | 0 | 24.141 | 24.428 | 24.163 | 24.188 | 20.502 | 23.923 | 20.743 | 0 | 0 | 54.481 | 53.633 | 41.43 | 23.682 | 0 | 0 | 52.968 | 31.777 | [5 empty] | 0 | -0.047 | 207 | 0.55604 | 0.45334 | 0.26371 | 0.18018 | 0.27316 | 49.1256
05/28/10 | 14:04 | 0 | 20.091 | 0 | 1 | 0 | 24.175 | 24.465 | 24.224 | 24.175 | 20.177 | 23.935 | 20.37 | 0 | 0 | 54.474 | 53.694 | 41.396 | 23.719 | 0 | 0 | 53.029 | 31.789 | [5 empty] | 0 | 0 | 208 | 0.66466 | 0.55658 | 0.26811 | 0.18018 | 0.3764 | 56.6314
05/28/10 | 14:05 | 0 | 20.139 | 0 | 0 | 0 | 24.185 | 24.428 | 24.259 | 24.163 | 20.114 | 23.898 | 20.62 | 0 | 0 | 54.504 | 53.703 | 41.43 | 23.729 | 0 | 0 | 53.015 | 31.799 | [5 empty] | 0 | 0.022 | 209 | 0.59186 | 0.48738 | 0.26516 | 0.18018 | 0.3072 | 51.9052
05/28/10 | 14:06 | 0 | 20.197 | 0 | 1 | 0 | 24.217 | 24.46 | 24.291 | 24.217 | 20.343 | 23.906 | 21.086 | 0 | 0 | 54.49 | 53.687 | 41.461 | 23.687 | 0 | 0 | 52.975 | 31.855 | [5 empty] | 0 | 0 | 210 | 0.45616 | 0.3584 | 0.25967 | 0.18018 | 0.17822 | 39.0688
05/28/10 | 14:07 | 0 | 20.139 | 0 | 1 | 0 | 24.185 | 24.428 | 24.259 | 24.185 | 20.644 | 23.945 | 21.319 | 0 | 0 | 54.483 | 53.68 | 41.475 | 23.705 | 0 | 0 | 52.992 | 31.799 | [5 empty] | 0 | 0 | 211 | 0.38831 | 0.2939 | 0.25692 | 0.18018 | 0.11372 | 29.2863
05/28/10 | 14:08 | 0 | 20.172 | 0 | 1 | 0 | 24.195 | 24.46 | 24.195 | 24.217 | 20.814 | 23.945 | 21.488 | 0 | 0 | 54.483 | 53.633 | 41.523 | 23.729 | 0 | 0 | 52.992 | 31.774 | [5 empty] | 0 | -0.022 | 212 | 0.33909 | 0.24712 | 0.25492 | 0.18018 | 0.066941 | 19.7412
05/28/10 | 14:09 | 0 | 20.164 | 0 | 0 | 0 | 24.114 | 24.403 | 24.163 | 24.163 | 20.74 | 23.969 | 21.608 | 0 | 0 | 54.39 | 53.657 | 41.451 | 23.729 | 0 | 0 | 53.038 | 31.752 | [5 empty] | 0 | -0.049 | 213 | 0.30415 | 0.21391 | 0.25351 | 0.18018 | 0.033725 | 11.0884
05/28/10 | 14:10 | 0 | 20.197 | 0 | 1 | 0 | 24.195 | 24.411 | 24.242 | 24.17 | 20.75 | 23.977 | 21.28 | 0 | 0 | 54.467 | 53.664 | 41.506 | 23.736 | 0 | 0 | 53.022 | 31.806 | [5 empty] | 0 | 0.025 | 214 | 0.39966 | 0.3047 | 0.25738 | 0.18018 | 0.12452 | 31.1551
05/28/10 | 14:11 | 0 | 20.197 | 0 | 1 | 0 | 24.146 | 24.386 | 24.217 | 24.146 | 20.796 | 23.952 | 21.449 | 0 | 0 | 54.443 | 53.664 | 41.53 | 23.736 | 0 | 0 | 52.999 | 31.735 | [5 empty] | 0 | 0 | 215 | 0.35045 | 0.25792 | 0.25538 | 0.18018 | 0.077737 | 22.1819
05/28/10 | 14:12 | 0 | 20.197 | 0 | 1 | 0 | 24.097 | 24.386 | 24.146 | 24.195 | 20.701 | 23.93 | 20.966 | 0 | 0 | 54.443 | 53.664 | 41.506 | 23.736 | 0 | 0 | 52.999 | 31.759 | [5 empty] | 0 | -0.098 | 216 | 0.4911 | 0.39161 | 0.26108 | 0.18018 | 0.21143 | 43.0525
05/28/10 | 14:13 | 0 | 20.139 | 0 | 0 | 0 | 24.09 | 24.379 | 24.114 | 24.114 | 20.838 | 23.874 | 21.294 | 0 | 0 | 54.39 | 53.61 | 41.499 | 23.705 | 0 | 0 | 52.968 | 31.752 | [5 empty] | 0 | -0.024 | 217 | 0.39559 | 0.30082 | 0.25721 | 0.18018 | 0.12064 | 30.4966
05/28/10 | 14:14 | 0 | 20.197 | 0 | 1 | 0 | 24.121 | 24.362 | 24.146 | 24.121 | 20.821 | 23.93 | 21.424 | 0 | 0 | 54.399 | 53.549 | 41.437 | 23.712 | 0 | 0 | 53.022 | 31.759 | [5 empty] | 0 | 0 | 218 | 0.35773 | 0.26484 | 0.25568 | 0.18018 | 0.084657 | 23.6649
05/28/10 | 14:15 | 0 | 20.197 | 0 | 1 | 0 | 24.097 | 24.362 | 24.17 | 24.072 | 20.895 | 23.93 | 21.424 | 0 | 0 | 54.376 | 53.596 | 41.482 | 23.712 | 0 | 0 | 53.022 | 31.735 | [5 empty] | 0 | 0.025 | 219 | 0.35773 | 0.26484 | 0.25568 | 0.18018 | 0.084657 | 23.6649
05/28/10 | 14:16 | 0 | 20.229 | 0 | 1 | 0 | 24.129 | 24.394 | 24.129 | 24.153 | 20.949 | 23.881 | 20.917 | 0 | 0 | 54.376 | 53.596 | 41.482 | 23.712 | 0 | 0 | 52.975 | 31.735 | [5 empty] | 0 | -0.024 | 220 | 0.50537 | 0.40517 | 0.26166 | 0.18018 | 0.22499 | 44.5207
05/28/10 | 14:17 | 0 | 20.219 | 0 | 0 | 0 | 24.097 | 24.34 | 24.121 | 24.097 | 21.206 | 23.906 | 20.343 | 0 | 0 | 54.352 | 53.573 | 41.506 | 23.641 | 0 | 0 | 52.954 | 31.784 | [5 empty] | 0 | 0 | 221 | 0.67252 | 0.56406 | 0.26843 | 0.18018 | 0.38388 | 57.0806
05/28/10 | 14:18 | 0 | 20.219 | 0 | 1 | 0 | 24.097 | 24.315 | 24.146 | 24.05 | 20.796 | 23.881 | 20.676 | 0 | 0 | 54.329 | 53.596 | 41.482 | 23.663 | 0 | 0 | 52.954 | 31.784 | [5 empty] | 0 | 0.047 | 222 | 0.57555 | 0.47188 | 0.2645 | 0.18018 | 0.2917 | 50.6826
05/28/10 | 14:19 | 0 | 20.252 | 0 | 1 | 0 | 24.104 | 24.347 | 24.153 | 24.082 | 20.828 | 23.864 | 20.659 | 0 | 0 | 54.359 | 53.603 | 41.513 | 23.719 | 0 | 0 | 52.985 | 31.767 | [5 empty] | 0 | 0.022 | 223 | 0.5805 | 0.47659 | 0.2647 | 0.18018 | 0.29641 | 51.061
05/28/10 | 14:20 | 0 | 20.252 | 0 | 1 | 0 | 24.009 | 24.347 | 24.104 | 24.009 | 20.539 | 23.695 | 20.006 | 0 | 0 | 54.359 | 53.603 | 41.513 | 23.719 | 0 | 0 | 52.961 | 31.742 | [5 empty] | 0 | 0 | 224 | 0.77065 | 0.65734 | 0.27241 | 0.18018 | 0.47716 | 61.9162
05/28/10 | 14:21 | 0 | 20.252 | 0 | 0 | 0 | 24.058 | 24.347 | 24.082 | 24.058 | 20.301 | 23.817 | 19.857 | 0 | 0 | 54.336 | 53.58 | 41.513 | 23.695 | 0 | 0 | 52.938 | 31.742 | [5 empty] | 0 | 0 | 225 | 0.81404 | 0.69858 | 0.27417 | 0.18018 | 0.5184 | 63.6825
05/28/10 | 14:22 | 0 | 20.252 | 0 | 1 | 0 | 24.058 | 24.322 | 24.082 | 24.082 | 20.35 | 23.817 | 19.809 | 0 | 0 | 54.313 | 53.556 | 41.468 | 23.673 | 0 | 0 | 52.961 | 31.742 | [5 empty] | 0 | -0.024 | 226 | 0.82802 | 0.71187 | 0.27473 | 0.18018 | 0.53169 | 64.2121
05/28/10 | 14:23 | 0 | 20.229 | 0 | 1 | 0 | 24.009 | 24.322 | 24.009 | 24.058 | 20.129 | 23.938 | 19.734 | 0 | 0 | 54.292 | 53.58 | 41.492 | 23.719 | 0 | 0 | 52.938 | 31.693 | [5 empty] | 0 | -0.049 | 227 | 0.84986 | 0.73263 | 0.27562 | 0.18018 | 0.55245 | 65.0047
05/28/10 | 14:24 | 0 | 20.229 | 0 | 0 | 0 | 24.033 | 24.298 | 24.033 | 24.058 | 20.179 | 23.962 | 20.031 | 0 | 0 | 54.252 | 53.496 | 41.454 | 23.682 | 0 | 0 | 52.901 | 31.656 | [5 empty] | 0 | -0.025 | 228 | 0.76337 | 0.65042 | 0.27211 | 0.18018 | 0.47024 | 61.6002
05/28/10 | 14:25 | 0 | 20.192 | 0 | 1 | 0 | 23.972 | 24.261 | 23.996 | 23.996 | 20.192 | 23.925 | 20.313 | 0 | 0 | 54.231 | 53.496 | 41.478 | 23.682 | 0 | 0 | 52.831 | 31.656 | [5 empty] | 0 | -0.024 | 229 | 0.68125 | 0.57236 | 0.26879 | 0.18018 | 0.39218 | 57.5675
05/28/10 | 14:26 | 0 | 20.192 | 0 | 1 | 0 | 23.996 | 24.261 | 23.996 | 23.972 | 20.456 | 23.876 | 19.968 | 0 | 0 | 54.252 | 53.496 | 41.454 | 23.682 | 0 | 0 | 52.901 | 31.656 | [5 empty] | 0 | 0.024 | 230 | 0.78172 | 0.66786 | 0.27286 | 0.18018 | 0.48768 | 62.3853
05/28/10 | 14:27 | 0 | 20.217 | 0 | 0 | 0 | 23.996 | 24.212 | 23.996 | 23.925 | 20.068 | 23.827 | 19.649 | 0 | 0 | 54.208 | 53.472 | 41.501 | 23.658 | 0 | 0 | 52.901 | 31.681 | [5 empty] | 0 | 0.071 | 231 | 0.87461 | 0.75616 | 0.27662 | 0.18018 | 0.57598 | 65.8552
05/28/10 | 14:28 | 0 | 20.249 | 0 | 1 | 0 | 24.004 | 24.222 | 23.979 | 23.979 | 19.877 | 23.812 | 19.953 | 0 | 0 | 54.215 | 53.482 | 41.485 | 23.69 | 0 | 0 | 52.931 | 31.688 | [5 empty] | 0 | 0.025 | 232 | 0.78609 | 0.67201 | 0.27303 | 0.18018 | 0.49183 | 62.5668
05/28/10 | 14:29 | 0 | 20.199 | 0 | 1 | 0 | 23.957 | 24.244 | 24.004 | 23.933 | 19.656 | 23.69 | 19.754 | 0 | 0 | 54.215 | 53.482 | 41.485 | 23.668 | 0 | 0 | 52.861 | 31.713 | [5 empty] | 0 | 0.024 | 233 | 0.84404 | 0.72709 | 0.27538 | 0.18018 | 0.54691 | 64.7974
05/28/10 | 14:30 | 0 | 20.199 | 0 | 0 | 0 | 23.979 | 24.244 | 23.957 | 23.933 | 19.558 | 23.668 | 19.533 | 0 | 0 | 54.215 | 53.482 | 41.437 | 23.643 | 0 | 0 | 52.861 | 31.688 | [5 empty] | 0 | 0.046 | 234 | 0.90839 | 0.78827 | 0.27799 | 0.18018 | 0.60809 | 66.941
05/28/10 | 14:31 | 0 | 20.199 | 0 | 1 | 0 | 23.957 | 24.244 | 23.957 | 23.908 | 19.41 | 23.668 | 19.631 | 0 | 0 | 54.191 | 53.435 | 41.461 | 23.619 | 0 | 0 | 52.817 | 31.664 | [5 empty] | 0 | 0.049 | 235 | 0.87985 | 0.76114 | 0.27683 | 0.18018 | 0.58096 | 66.0291
05/28/10 | 14:32 | 0 | 20.199 | 0 | 1 | 0 | 23.957 | 24.222 | 23.933 | 23.933 | 19.359 | 23.643 | 19.385 | 0 | 0 | 54.191 | 53.435 | 41.461 | 23.643 | 0 | 0 | 52.793 | 31.688 | [5 empty] | 0 | 0.024 | 236 | 0.95149 | 0.82923 | 0.27974 | 0.18018 | 0.64905 | 68.2144
05/28/10 | 14:33 | 0 | 20.257 | 0 | 0 | 0 | 23.964 | 24.229 | 23.964 | 23.964 | 19.442 | 23.651 | 19.91 | 0 | 0 | 54.198 | 53.465 | 41.54 | 23.651 | 0 | 0 | 52.8 | 31.72 | [5 empty] | 0 | 0 | 237 | 0.79861 | 0.68391 | 0.27354 | 0.18018 | 0.50373 | 63.0762
05/28/10 | 14:34 | 0 | 20.199 | 0 | 1 | 0 | 23.933 | 24.197 | 23.933 | 23.908 | 19.508 | 23.739 | 20.414 | 0 | 0 | 54.145 | 53.435 | 41.485 | 23.643 | 0 | 0 | 52.817 | 31.664 | [5 empty] | 0 | 0.025 | 238 | 0.65184 | 0.5444 | 0.26759 | 0.18018 | 0.36422 | 55.8761
05/28/10 | 14:35 | 0 | 20.232 | 0 | 1 | 0 | 23.964 | 24.205 | 23.94 | 23.915 | 19.613 | 23.795 | 20.353 | 0 | 0 | 54.175 | 53.442 | 41.492 | 23.651 | 0 | 0 | 52.8 | 31.696 | [5 empty] | 0 | 0.049 | 239 | 0.66961 | 0.56129 | 0.26831 | 0.18018 | 0.38111 | 56.9154
05/28/10 | 14:36 | 0 | 20.199 | 0 | 0 | 0 | 23.908 | 24.197 | 23.884 | 23.859 | 19.754 | 23.739 | 20.076 | 0 | 0 | 54.145 | 53.412 | 41.485 | 23.643 | 0 | 0 | 52.77 | 31.617 | [5 empty] | 0 | 0.049 | 240 | 0.75027 | 0.63796 | 0.27158 | 0.18018 | 0.45778 | 61.0159
05/28/10 | 14:37 | 0 | 20.232 | 0 | 1 | 0 | 23.94 | 24.18 | 23.915 | 23.891 | 19.91 | 23.82 | 20.495 | 0 | 0 | 54.175 | 53.419 | 41.492 | 23.7 | 0 | 0 | 52.8 | 31.649 | [5 empty] | 0 | 0.049 | 241 | 0.62826 | 0.52198 | 0.26664 | 0.18018 | 0.3418 | 54.4052
05/28/10 | 14:38 | 0 | 20.199 | 0 | 0 | 0 | 23.884 | 24.173 | 23.859 | 23.884 | 20.126 | 23.69 | 20.026 | 0 | 0 | 54.077 | 53.412 | 41.413 | 23.668 | 0 | 0 | 52.7 | 31.593 | [5 empty] | 0 | 0 | 242 | 0.76483 | 0.6518 | 0.27217 | 0.18018 | 0.47162 | 61.6639
05/28/10 | 14:39 | 0 | 20.199 | 0 | 1 | 0 | 23.859 | 24.148 | 23.859 | 23.812 | 20.001 | 23.619 | 19.706 | 0 | 0 | 54.124 | 53.412 | 41.461 | 23.619 | 0 | 0 | 52.747 | 31.617 | [5 empty] | 0 | 0.047 | 243 | 0.85801 | 0.74038 | 0.27595 | 0.18018 | 0.5602 | 65.2903
05/28/10 | 14:40 | 0 | 20.232 | 0 | 1 | 0 | 23.866 | 24.18 | 23.891 | 23.844 | 20.084 | 23.58 | 19.812 | 0 | 0 | 54.154 | 53.395 | 41.468 | 23.651 | 0 | 0 | 52.754 | 31.625 | [5 empty] | 0 | 0.022 | 244 | 0.82715 | 0.71104 | 0.2747 | 0.18018 | 0.53086 | 64.1795
05/28/10 | 14:41 | 0 | 20.232 | 0 | 0 | 0 | 23.866 | 24.18 | 23.891 | 23.844 | 20.084 | 23.58 | 19.689 | 0 | 0 | 54.107 | 53.395 | 41.468 | 23.651 | 0 | 0 | 52.754 | 31.625 | [5 empty] | 0 | 0.022 | 245 | 0.86296 | 0.74508 | 0.27615 | 0.18018 | 0.5649 | 65.461
05/28/10 | 14:42 | 0 | 20.232 | 0 | 1 | 0 | 23.844 | 24.134 | 23.844 | 23.82 | 19.862 | 23.555 | 19.342 | 0 | 0 | 54.131 | 53.395 | 41.492 | 23.626 | 0 | 0 | 52.686 | 31.649 | [5 empty] | 0 | 0.024 | 246 | 0.96401 | 0.84113 | 0.28024 | 0.18018 | 0.66095 | 68.563
05/28/10 | 14:43 | 0 | 20.232 | 0 | 1 | 0 | 23.844 | 24.156 | 23.82 | 23.844 | 19.714 | 23.626 | 19.367 | 0 | 0 | 54.107 | 53.374 | 41.492 | 23.651 | 0 | 0 | 52.73 | 31.625 | [5 empty] | 0 | 0 | 247 | 0.95673 | 0.83421 | 0.27995 | 0.18018 | 0.65403 | 68.3614
05/28/10 | 14:44 | 0 | 20.232 | 0 | 0 | 0 | 23.82 | 24.156 | 23.82 | 23.82 | 19.812 | 23.651 | 19.417 | 0 | 0 | 54.11 | 53.4 | 41.494 | 23.675 | 0 | 0 | 52.779 | 31.649 | [5 empty] | 0 | 0 | 248 | 0.94217 | 0.82037 | 0.27936 | 0.18018 | 0.64019 | 67.9489
05/28/10 | 14:45 | 0 | 20.267 | 0 | 1 | 0 | 23.879 | 24.166 | 23.854 | 23.83 | 19.797 | 23.805 | 19.97 | 0 | 0 | 54.119 | 53.386 | 41.504 | 23.734 | 0 | 0 | 52.789 | 31.659 | [5 empty] | 0 | 0.049 | 249 | 0.78114 | 0.6673 | 0.27283 | 0.18018 | 0.48712 | 62.3609
05/28/10 | 14:46 | 0 | 20.212 | 0 | 1 | 0 | 23.825 | 24.161 | 23.825 | 23.8 | 19.742 | 23.776 | 19.445 | 0 | 0 | 54.068 | 53.358 | 41.499 | 23.68 | 0 | 0 | 52.761 | 31.629 | [5 empty] | 0 | 0.025 | 250 | 0.93402 | 0.81262 | 0.27903 | 0.18018 | 0.63244 | 67.7123
05/28/10 | 14:47 | 0 | 20.242 | 0 | 0 | 0 | 23.83 | 24.143 | 23.83 | 23.805 | 19.772 | 23.756 | 19.576 | 0 | 0 | 54.075 | 53.409 | 41.48 | 23.734 | 0 | 0 | 52.789 | 31.659 | [5 empty] | 0 | 0.025 | 251 | 0.89587 | 0.77636 | 0.27748 | 0.18018 | 0.59618 | 66.548
05/28/10 | 14:48 | 0 | 20.212 | 0 | 1 | 0 | 23.776 | 24.09 | 23.8 | 23.8 | 19.767 | 23.68 | 19.372 | 0 | 0 | 54.068 | 53.335 | 41.475 | 23.709 | 0 | 0 | 52.789 | 31.683 | [5 empty] | 0 | -0.024 | 252 | 0.95527 | 0.83283 | 0.27989 | 0.18018 | 0.65265 | 68.3208
05/28/10 | 14:49 | 0 | 20.237 | 0 | 1 | 0 | 23.8 | 24.114 | 23.825 | 23.751 | 19.842 | 23.751 | 19.618 | 0 | 0 | 54.023 | 53.358 | 41.451 | 23.705 | 0 | 0 | 52.761 | 31.629 | [5 empty] | 0 | 0.049 | 253 | 0.88364 | 0.76474 | 0.27699 | 0.18018 | 0.58456 | 66.1535
05/28/10 | 14:50 | 0 | 20.267 | 0 | 0 | 0 | 23.805 | 24.143 | 23.83 | 23.83 | 20.021 | 23.709 | 20.144 | 0 | 0 | 54.051 | 53.386 | 41.48 | 23.756 | 0 | 0 | 52.768 | 31.659 | [5 empty] | 0 | -0.025 | 254 | 0.73047 | 0.61914 | 0.27078 | 0.18018 | 0.43896 | 60.0931
05/28/10 | 14:51 | 0 | 20.242 | 0 | 1 | 0 | 23.805 | 24.119 | 23.83 | 23.781 | 20.412 | 23.709 | 20.094 | 0 | 0 | 54.075 | 53.339 | 41.48 | 23.709 | 0 | 0 | 52.768 | 31.659 | [5 empty] | 0 | 0.024 | 255 | 0.74503 | 0.63298 | 0.27137 | 0.18018 | 0.4528 | 60.7764
05/28/10 | 14:52 | 0 | 20.267 | 0 | 1 | 0 | 23.781 | 24.094 | 23.854 | 23.756 | 23.565 | 23.685 | 20.144 | 0 | 0 | 54.051 | 53.339 | 41.48 | 23.756 | 0 | 0 | 52.768 | 31.659 | [5 empty] | 0 | 0.025 | 256 | 0.73047 | 0.61914 | 0.27078 | 0.18018 | 0.43896 | 60.0931
05/28/10 | 14:53 | 0 | 20.242 | 0 | 0 | 0 | 29.008 | 24.094 | 23.756 | 23.781 | 21.108 | 23.734 | 20.267 | 0 | 0 | 54.051 | 53.316 | 41.48 | 23.756 | 0 | 0 | 52.721 | 31.683 | [5 empty] | 0 | 5.227 | 257 | 0.69465 | 0.58509 | 0.26933 | 0.18018 | 0.40491 | 58.2904
05/28/10 | 14:54 | 0 | 20.291 | 0 | 1 | 0 | 47.285 | 24.094 | 23.756 | 23.781 | 20.267 | 23.734 | 20.291 | 0 | 0 | 54.028 | 53.316 | 41.504 | 23.734 | 0 | 0 | 52.721 | 31.659 | [5 empty] | 0 | 23.504 | 258 | 0.68766 | 0.57845 | 0.26905 | 0.18018 | 0.39827 | 57.9168
05/28/10 | 14:55 | 0 | 20.267 | 0 | 1 | 0 | 41.528 | 24.07 | 23.781 | 23.756 | 20.094 | 23.66 | 20.169 | 0 | 0 | 54.051 | 53.295 | 41.48 | 23.709 | 0 | 0 | 52.744 | 31.659 | [5 empty] | 0 | 17.772 | 259 | 0.72319 | 0.61222 | 0.27049 | 0.18018 | 0.43204 | 59.7412
05/28/10 | 14:56 | 0 | 20.212 | 0 | 0 | 0 | 34.165 | 24.065 | 23.776 | 23.776 | 20.114 | 23.606 | 20.038 | 0 | 0 | 53.977 | 53.267 | 41.427 | 23.705 | 0 | 0 | 52.744 | 31.659 | [5 empty] | 0 | 10.389 | 260 | 0.76133 | 0.64848 | 0.27203 | 0.18018 | 0.4683 | 61.5106
05/28/10 | 14:57 | 0 | 20.267 | 0 | 0 | 0 | 33.161 | 24.094 | 23.781 | 23.781 | 20.043 | 23.685 | 19.97 | 0 | 0 | 53.981 | 53.272 | 41.528 | 23.709 | 0 | 0 | 52.721 | 31.659 | [5 empty] | 0 | 9.38 | 261 | 0.78114 | 0.6673 | 0.27283 | 0.18018 | 0.48712 | 62.3609
05/28/10 | 14:58 | 0 | 20.291 | 0 | 0 | 0 | 31.61 | 24.288 | 23.781 | 23.805 | 24.624 | 23.66 | 20.094 | 0 | 0 | 53.96 | 53.295 | 41.528 | 23.756 | 0 | 0 | 52.721 | 31.61 | [5 empty] | 0 | 7.805 | 262 | 0.74503 | 0.63298 | 0.27137 | 0.18018 | 0.4528 | 60.7764
05/28/10 | 14:59 | 0 | 20.267 | 0 | 1 | 0 | 33.512 | 25.853 | 23.781 | 23.83 | 21.228 | 23.709 | 20.313 | 1 | 0 | 53.96 | 53.295 | 41.552 | 23.756 | 0 | 0 | 52.698 | 31.61 | [5 empty] | 0 | 9.682 | 263 | 0.68125 | 0.57236 | 0.26879 | 0.18018 | 0.39218 | 57.5675
05/28/10 | 15:00 | 0 | 20.291 | 0 | 0 | 0 | 46.919 | 31.465 | 23.709 | 23.805 | 20.529 | 23.709 | 20.313 | 0 | 0 | 53.867 | 53.295 | 41.528 | 23.685 | 0 | 0 | 52.606 | 31.588 | [5 empty] | 0 | 23.114 | 264 | 0.68125 | 0.57236 | 0.26879 | 0.18018 | 0.39218 | 57.5675
05/28/10 | 15:01 | 0 | 20.291 | 0 | 1 | 0 | 41.152 | 36.78 | 23.709 | 23.805 | 20.192 | 23.614 | 20.021 | 0 | 0 | 53.914 | 53.295 | 41.597 | 23.756 | 0 | 0 | 52.653 | 31.588 | [5 empty] | 0 | 17.347 | 265 | 0.76628 | 0.65319 | 0.27223 | 0.18018 | 0.47301 | 61.7273
05/28/10 | 15:02 | 0 | 20.323 | 0 | 0 | 0 | 34.531 | 37.327 | 23.788 | 23.812 | 20.537 | 23.668 | 19.533 | 1 | 0 | 53.921 | 53.302 | 41.604 | 23.812 | 0 | 0 | 52.684 | 31.62 | [5 empty] | 0 | 10.719 | 266 | 0.90839 | 0.78827 | 0.27799 | 0.18018 | 0.60809 | 66.941
05/28/10 | 15:03 | 0 | 20.291 | 0 | 0 | 0 | 33.725 | 37.251 | 23.781 | 23.83 | 20.192 | 23.614 | 19.872 | 0 | 0 | 53.867 | 53.295 | 41.669 | 23.805 | 0 | 0 | 52.674 | 31.588 | [5 empty] | 0 | 9.895 | 267 | 0.80967 | 0.69443 | 0.27399 | 0.18018 | 0.51425 | 63.5133
05/28/10 | 15:04 | 0 | 20.291 | 0 | 0 | 0 | 33.983 | 37.134 | 23.83 | 23.756 | 20.094 | 23.636 | 19.92 | 0 | 0 | 53.914 | 53.223 | 41.688 | 23.732 | 0 | 0 | 52.625 | 31.583 | [5 empty] | 0 | 10.227 | 268 | 0.7957 | 0.68114 | 0.27342 | 0.18018 | 0.50096 | 62.9592
05/28/10 | 15:05 | 0 | 20.207 | 0 | 0 | 0 | 34.113 | 36.933 | 23.746 | 23.722 | 20.109 | 23.58 | 19.664 | 0 | 0 | 53.808 | 53.213 | 41.657 | 23.746 | 0 | 0 | 52.595 | 31.551 | [5 empty] | 0 | 10.391 | 269 | 0.87024 | 0.752 | 0.27644 | 0.18018 | 0.57182 | 65.7086
05/28/10 | 15:06 | 0 | 20.264 | 0 | 0 | 0 | 34.261 | 36.799 | 23.852 | 23.732 | 20.166 | 23.633 | 19.943 | 0 | 0 | 53.862 | 53.22 | 41.688 | 23.778 | 0 | 0 | 52.625 | 31.561 | [5 empty] | 0 | 10.529 | 270 | 0.789 | 0.67478 | 0.27315 | 0.18018 | 0.4946 | 62.6867
05/28/10 | 15:07 | 0 | 20.232 | 0 | 0 | 0 | 34.302 | 36.581 | 23.866 | 23.722 | 19.935 | 23.675 | 19.91 | 0 | 0 | 53.832 | 53.213 | 41.705 | 23.746 | 0 | 0 | 52.571 | 31.551 | [5 empty] | 0 | 10.58 | 271 | 0.79861 | 0.68391 | 0.27354 | 0.18018 | 0.50373 | 63.0762
05/28/10 | 15:08 | 0 | 20.289 | 0 | 0 | 0 | 34.309 | 36.423 | 23.923 | 23.732 | 20.116 | 23.754 | 20.141 | 0 | 0 | 53.862 | 53.22 | 41.757 | 23.778 | 0 | 0 | 52.602 | 31.561 | [5 empty] | 0 | 10.577 | 272 | 0.73134 | 0.61997 | 0.27082 | 0.18018 | 0.43979 | 60.1349
05/28/10 | 15:09 | 0 | 20.264 | 0 | 0 | 0 | 34.239 | 36.237 | 23.947 | 23.754 | 20.36 | 23.658 | 20.043 | 0 | 0 | 53.886 | 53.22 | 41.805 | 23.754 | 0 | 0 | 52.555 | 31.632 | [5 empty] | 0 | 10.485 | 273 | 0.75988 | 0.6471 | 0.27197 | 0.18018 | 0.46692 | 61.4463
05/28/10 | 15:10 | 0 | 20.264 | 0 | 0 | 0 | 34.144 | 36.024 | 23.996 | 23.707 | 20.36 | 23.707 | 20.091 | 0 | 0 | 53.839 | 53.197 | 41.757 | 23.778 | 0 | 0 | 52.532 | 31.632 | [5 empty] | 0 | 10.437 | 274 | 0.7459 | 0.63381 | 0.27141 | 0.18018 | 0.45363 | 60.8165
05/28/10 | 15:11 | 0 | 20.264 | 0 | 0 | 0 | 34.074 | 35.883 | 24.067 | 23.732 | 20.72 | 23.754 | 20.478 | 0 | 0 | 53.862 | 53.197 | 41.781 | 23.754 | 0 | 0 | 52.508 | 31.656 | [5 empty] | 0 | 10.342 | 275 | 0.63321 | 0.52669 | 0.26684 | 0.18018 | 0.34651 | 54.723
05/28/10 | 15:12 | 0 | 20.239 | 0 | 1 | 0 | 32.162 | 35.579 | 23.898 | 23.803 | 20.502 | 23.803 | 20.385 | 0 | 0 | 53.839 | 53.22 | 41.781 | 23.778 | 0 | 0 | 52.532 | 31.632 | [5 empty] | 0 | 8.359 | 276 | 0.66029 | 0.55243 | 0.26794 | 0.18018 | 0.37225 | 56.3772
05/28/10 | 15:13 | 0 | 20.214 | 0 | 0 | 0 | 29.56 | 33.909 | 23.803 | 23.898 | 20.551 | 23.827 | 20.409 | 0 | 0 | 53.839 | 53.22 | 41.805 | 23.778 | 0 | 0 | 52.532 | 31.656 | [5 empty] | 0 | 5.662 | 277 | 0.6533 | 0.54579 | 0.26765 | 0.18018 | 0.36561 | 55.9634
05/28/10 | 15:14 | 0 | 20.269 | 0 | 1 | 0 | 28.047 | 34.83 | 23.687 | 23.857 | 20.581 | 23.906 | 20.63 | 0 | 0 | 53.867 | 53.225 | 41.858 | 23.783 | 0 | 0 | 52.536 | 31.71 | [5 empty] | 0 | 4.19 | 278 | 0.58894 | 0.48462 | 0.26505 | 0.18018 | 0.30444 | 51.6918
05/28/10 | 15:15 | 0 | 20.269 | 0 | 0 | 0 | 26.819 | 37.368 | 23.592 | 23.808 | 20.414 | 23.881 | 20.244 | 0 | 0 | 53.89 | 53.225 | 41.834 | 23.783 | 0 | 0 | 52.536 | 31.757 | [5 empty] | 0 | 3.011 | 279 | 0.70135 | 0.59146 | 0.2696 | 0.18018 | 0.41128 | 58.6415
05/28/10 | 15:16 | 0 | 20.264 | 0 | 1 | 0 | 25.995 | 37.318 | 23.562 | 23.732 | 20.434 | 23.827 | 20.434 | 0 | 0 | 53.886 | 53.174 | 41.829 | 23.754 | 0 | 0 | 52.532 | 31.703 | [5 empty] | 0 | 2.263 | 280 | 0.64602 | 0.53887 | 0.26736 | 0.18018 | 0.35869 | 55.5229
05/28/10 | 15:17 | 0 | 20.269 | 0 | 1 | 0 | 25.399 | 34.878 | 23.592 | 23.761 | 20.414 | 23.952 | 20.488 | 0 | 0 | 53.89 | 53.225 | 41.81 | 23.783 | 0 | 0 | 52.536 | 31.757 | [5 empty] | 0 | 1.638 | 281 | 0.63029 | 0.52392 | 0.26672 | 0.18018 | 0.34374 | 54.5366
05/28/10 | 15:18 | 0 | 20.264 | 0 | 0 | 0 | 24.911 | 32.186 | 23.562 | 23.682 | 20.551 | 23.898 | 20.72 | 0 | 0 | 53.862 | 53.174 | 41.757 | 23.707 | 0 | 0 | 52.487 | 31.728 | [5 empty] | 0 | 1.229 | 282 | 0.56274 | 0.4597 | 0.26398 | 0.18018 | 0.27952 | 49.6723
05/28/10 | 15:19 | 0 | 20.214 | 0 | 1 | 0 | 24.597 | 30.09 | 23.538 | 23.562 | 20.671 | 23.972 | 20.36 | 0 | 0 | 53.862 | 53.197 | 41.757 | 23.732 | 0 | 0 | 52.487 | 31.728 | [5 empty] | 0 | 1.035 | 283 | 0.66757 | 0.55935 | 0.26823 | 0.18018 | 0.37917 | 56.799
05/28/10 | 15:20 | 0 | 20.269 | 1 | 0 | 0 | 24.411 | 28.626 | 23.543 | 23.567 | 20.556 | 23.952 | 20.269 | 0 | 0 | 53.914 | 53.202 | 41.765 | 23.783 | 0 | 0 | 52.492 | 31.757 | [5 empty] | 0 | 0.844 | 284 | 0.69407 | 0.58454 | 0.26931 | 0.18018 | 0.40436 | 58.2596
05/28/10 | 15:21 | 0 | 20.294 | 0 | 1 | 0 | 24.315 | 27.517 | 23.518 | 23.518 | 20.463 | 23.977 | 20.318 | 0 | 0 | 53.89 | 53.225 | 41.741 | 23.808 | 0 | 0 | 52.515 | 31.732 | [5 empty] | 0 | 0.797 | 285 | 0.6798 | 0.57098 | 0.26873 | 0.18018 | 0.3908 | 57.4873
05/28/10 | 15:22 | 0 | 20.239 | 0 | 1 | 0 | 24.188 | 26.622 | 23.513 | 23.442 | 20.166 | 23.852 | 19.696 | 0 | 0 | 53.886 | 53.153 | 41.712 | 23.732 | 0 | 0 | 52.464 | 31.703 | [5 empty] | 0 | 0.746 | 286 | 0.86092 | 0.74315 | 0.27607 | 0.18018 | 0.56297 | 65.391
05/28/10 | 15:23 | 0 | 20.269 | 0 | 0 | 0 | 24.121 | 26.024 | 23.543 | 23.447 | 19.973 | 23.906 | 19.654 | 0 | 0 | 53.914 | 53.157 | 41.645 | 23.761 | 0 | 0 | 52.536 | 31.757 | [5 empty] | 0 | 0.674 | 287 | 0.87316 | 0.75477 | 0.27656 | 0.18018 | 0.57459 | 65.8065
05/28/10 | 15:24 | 0 | 20.294 | 0 | 1 | 0 | 24.05 | 25.566 | 23.567 | 23.398 | 19.752 | 23.952 | 19.676 | 0 | 0 | 53.89 | 53.125 | 41.611 | 23.749 | 0 | 0 | 52.55 | 31.747 | [5 empty] | 0 | 0.652 | 288 | 0.86675 | 0.74868 | 0.2763 | 0.18018 | 0.5685 | 65.5903
05/28/10 | 15:25 | 0 | 20.304 | 0 | 0 | 0 | 23.987 | 25.24 | 23.577 | 23.432 | 19.661 | 23.987 | 19.639 | 0 | 0 | 53.902 | 53.167 | 41.657 | 23.771 | 0 | 0 | 52.571 | 31.816 | [5 empty] | 0 | 0.555 | 289 | 0.87752 | 0.75892 | 0.27674 | 0.18018 | 0.57874 | 65.9521
05/28/10 | 15:26 | 0 | 20.304 | 0 | 1 | 0 | 23.938 | 25.024 | 23.651 | 23.457 | 19.639 | 23.987 | 20.008 | 0 | 0 | 53.879 | 53.167 | 41.633 | 23.771 | 0 | 0 | 52.548 | 31.791 | [5 empty] | 0 | 0.481 | 290 | 0.77007 | 0.65679 | 0.27239 | 0.18018 | 0.47661 | 61.8911
05/28/10 | 15:27 | 0 | 20.304 | 0 | 1 | 0 | 23.842 | 24.855 | 23.673 | 23.481 | 19.661 | 24.036 | 20.254 | 0 | 0 | 53.855 | 53.167 | 41.585 | 23.793 | 0 | 0 | 52.501 | 31.791 | [5 empty] | 0 | 0.361 | 291 | 0.69844 | 0.58869 | 0.26948 | 0.18018 | 0.40851 | 58.4897
05/28/10 | 15:28 | 0 | 20.304 | 0 | 0 | 0 | 23.817 | 24.661 | 23.915 | 23.457 | 22.398 | 24.082 | 20.615 | 0 | 0 | 53.879 | 53.122 | 41.609 | 23.817 | 0 | 0 | 52.548 | 31.816 | [5 empty] | 0 | 0.36 | 292 | 0.59331 | 0.48877 | 0.26522 | 0.18018 | 0.30859 | 52.0111
05/28/10 | 15:29 | 0 | 20.279 | 0 | 1 | 0 | 24.636 | 24.541 | 24.156 | 23.481 | 24.131 | 24.107 | 20.711 | 0 | 0 | 53.855 | 53.122 | 41.54 | 23.793 | 0 | 0 | 52.548 | 31.816 | [5 empty] | 0 | 1.155 | 293 | 0.56536 | 0.4622 | 0.26409 | 0.18018 | 0.28202 | 49.8827
05/28/10 | 15:30 | 0 | 20.304 | 0 | 0 | 0 | 42.573 | 24.421 | 24.47 | 23.481 | 20.662 | 24.107 | 20.424 | 1 | 0 | 53.855 | 53.099 | 41.561 | 23.817 | 0 | 0 | 52.48 | 31.791 | [5 empty] | 0 | 19.092 | 294 | 0.64893 | 0.54164 | 0.26748 | 0.18018 | 0.36146 | 55.7003
05/28/10 | 15:31 | 0 | 20.304 | 0 | 1 | 0 | 47.985 | 24.347 | 24.685 | 23.602 | 20.517 | 24.131 | 20.353 | 0 | 0 | 53.832 | 53.099 | 41.54 | 23.817 | 0 | 0 | 52.457 | 31.816 | [5 empty] | 0 | 24.383 | 295 | 0.66961 | 0.56129 | 0.26831 | 0.18018 | 0.38111 | 56.9154
05/28/10 | 15:32 | 0 | 20.304 | 0 | 1 | 0 | 38.179 | 24.276 | 24.781 | 23.722 | 20.517 | 24.082 | 20.686 | 0 | 0 | 53.787 | 53.052 | 41.54 | 23.817 | 0 | 0 | 52.434 | 31.72 | [5 empty] | 0 | 14.457 | 296 | 0.57264 | 0.46912 | 0.26439 | 0.18018 | 0.28894 | 50.4569
05/28/10 | 15:33 | 0 | 20.304 | 0 | 0 | 0 | 35.452 | 24.251 | 24.806 | 23.746 | 20.495 | 24.082 | 20.735 | 0 | 0 | 53.764 | 53.052 | 41.585 | 23.817 | 0 | 0 | 52.434 | 31.767 | [5 empty] | 0 | 11.706 | 297 | 0.55837 | 0.45555 | 0.26381 | 0.18018 | 0.27537 | 49.3173
05/28/10 | 15:34 | 0 | 20.304 | 0 | 0 | 0 | 35.218 | 24.251 | 24.756 | 23.793 | 20.473 | 24.107 | 20.735 | 0 | 0 | 53.741 | 53.029 | 41.609 | 23.817 | 0 | 0 | 52.457 | 31.791 | [5 empty] | 0 | 11.425 | 298 | 0.55837 | 0.45555 | 0.26381 | 0.18018 | 0.27537 | 49.3173
05/28/10 | 15:35 | 0 | 20.304 | 0 | 0 | 0 | 35.194 | 24.276 | 24.806 | 23.771 | 20.541 | 24.131 | 20.375 | 0 | 0 | 53.694 | 53.029 | 41.585 | 23.817 | 0 | 0 | 52.41 | 31.791 | [5 empty] | 0 | 11.423 | 299 | 0.6632 | 0.5552 | 0.26806 | 0.18018 | 0.37502 | 56.547
05/28/10 | 15:36 | 0 | 20.279 | 0 | 0 | 0 | 35.053 | 24.3 | 24.734 | 23.842 | 20.566 | 24.18 | 20.328 | 0 | 0 | 53.671 | 53.029 | 41.633 | 23.842 | 0 | 0 | 52.434 | 31.767 | [5 empty] | 0 | 11.211 | 300 | 0.67689 | 0.56821 | 0.26861 | 0.18018 | 0.38803 | 57.3256
05/28/10 | 15:37 | 0 | 20.304 | 0 | 0 | 0 | 34.888 | 24.276 | 24.756 | 23.793 | 20.637 | 24.06 | 20.229 | 0 | 0 | 53.65 | 53.029 | 41.633 | 23.817 | 0 | 0 | 52.48 | 31.767 | [5 empty] | 0 | 11.095 | 301 | 0.70572 | 0.59561 | 0.26978 | 0.18018 | 0.41543 | 58.8669
05/28/10 | 15:38 | 0 | 20.304 | 0 | 0 | 0 | 34.653 | 24.3 | 24.71 | 23.842 | 20.495 | 24.011 | 20.033 | 0 | 0 | 53.626 | 52.985 | 41.702 | 23.771 | 0 | 0 | 52.434 | 31.745 | [5 empty] | 0 | 10.811 | 302 | 0.76279 | 0.64987 | 0.27209 | 0.18018 | 0.46969 | 61.5746
05/28/10 | 15:39 | 0 | 20.328 | 0 | 0 | 0 | 34.395 | 24.325 | 24.756 | 23.842 | 20.353 | 24.011 | 19.588 | 0 | 0 | 53.603 | 52.961 | 41.702 | 23.793 | 0 | 0 | 52.434 | 31.745 | [5 empty] | 0 | 10.553 | 303 | 0.89237 | 0.77304 | 0.27734 | 0.18018 | 0.59286 | 66.4364
05/28/10 | 15:40 | 0 | 20.328 | 0 | 0 | 0 | 34.089 | 24.372 | 24.756 | 23.891 | 20.279 | 23.987 | 19.292 | 0 | 0 | 53.58 | 52.961 | 41.726 | 23.793 | 0 | 0 | 52.434 | 31.72 | [5 empty] | 0 | 10.198 | 304 | 0.97857 | 0.85497 | 0.28083 | 0.18018 | 0.67479 | 68.9572
05/28/10 | 15:41 | 0 | 20.328 | 0 | 0 | 0 | 33.83 | 24.396 | 24.756 | 23.891 | 20.106 | 23.987 | 19.241 | 1 | 0 | 53.58 | 52.961 | 41.702 | 23.793 | 0 | 0 | 52.41 | 31.72 | [5 empty] | 0 | 9.939 | 305 | 0.99342 | 0.86909 | 0.28144 | 0.18018 | 0.68891 | 69.3474
05/28/10 | 15:42 | 0 | 20.304 | 0 | 0 | 0 | 33.244 | 24.516 | 24.756 | 23.915 | 20.254 | 24.036 | 19.613 | 0 | 0 | 53.556 | 52.961 | 41.726 | 23.793 | 0 | 0 | 52.364 | 31.767 | [5 empty] | 0 | 9.329 | 306 | 0.88509 | 0.76612 | 0.27705 | 0.18018 | 0.58594 | 66.201
05/28/10 | 15:43 | 0 | 20.313 | 0 | 0 | 0 | 29.803 | 25.034 | 24.791 | 24.116 | 20.192 | 24.141 | 19.822 | 0 | 0 | 53.566 | 52.994 | 41.76 | 23.852 | 0 | 0 | 52.352 | 31.801 | [5 empty] | 0 | 5.687 | 307 | 0.82423 | 0.70827 | 0.27458 | 0.18018 | 0.52809 | 64.0705
05/28/10 | 15:44 | 0 | 20.279 | 0 | 1 | 0 | 28.081 | 27.745 | 24.636 | 24.202 | 20.375 | 24.036 | 19.762 | 0 | 0 | 53.533 | 52.961 | 41.726 | 23.793 | 0 | 0 | 52.294 | 31.791 | [5 empty] | 0 | 3.879 | 308 | 0.84171 | 0.72488 | 0.27529 | 0.18018 | 0.5447 | 64.7136
05/28/10 | 15:45 | 0 | 20.291 | 0 | 0 | 0 | 26.721 | 33.491 | 24.457 | 24.362 | 20.51 | 23.952 | 19.699 | 0 | 0 | 53.545 | 52.926 | 41.714 | 23.83 | 0 | 0 | 52.352 | 31.828 | [5 empty] | 0 | 2.359 | 309 | 0.86005 | 0.74232 | 0.27603 | 0.18018 | 0.56214 | 65.3608
05/28/10 | 15:46 | 0 | 20.257 | 0 | 1 | 0 | 25.941 | 36.698 | 24.398 | 24.398 | 20.257 | 23.893 | 19.294 | 0 | 0 | 53.512 | 52.87 | 41.657 | 23.795 | 0 | 0 | 52.296 | 31.769 | [5 empty] | 0 | 1.543 | 310 | 0.97799 | 0.85442 | 0.28081 | 0.18018 | 0.67424 | 68.9417
05/28/10 | 15:47 | 0 | 20.282 | 0 | 0 | 0 | 25.411 | 35.596 | 24.398 | 24.543 | 20.209 | 23.893 | 19.344 | 0 | 0 | 53.512 | 52.87 | 41.705 | 23.795 | 0 | 0 | 52.252 | 31.745 | [5 empty] | 0 | 0.868 | 311 | 0.96343 | 0.84058 | 0.28022 | 0.18018 | 0.6604 | 68.547
05/28/10 | 15:48 | 0 | 20.282 | 0 | 1 | 0 | 25.048 | 32.917 | 24.398 | 24.543 | 20.331 | 23.94 | 19.616 | 0 | 0 | 53.512 | 52.87 | 41.705 | 23.82 | 0 | 0 | 52.228 | 31.769 | [5 empty] | 0 | 0.505 | 312 | 0.88422 | 0.76529 | 0.27701 | 0.18018 | 0.58511 | 66.1725
05/28/10 | 15:49 | 0 | 20.282 | 0 | 1 | 0 | 24.808 | 30.565 | 24.374 | 24.47 | 20.451 | 23.94 | 19.913 | 0 | 0 | 53.512 | 52.894 | 41.729 | 23.82 | 0 | 0 | 52.252 | 31.769 | [5 empty] | 0 | 0.338 | 313 | 0.79773 | 0.68308 | 0.27351 | 0.18018 | 0.5029 | 63.0412
05/28/10 | 15:50 | 0 | 20.291 | 0 | 0 | 0 | 24.771 | 28.866 | 24.384 | 24.457 | 20.461 | 24.023 | 20.169 | 0 | 0 | 53.545 | 52.903 | 41.738 | 23.854 | 0 | 0 | 52.261 | 31.779 | [5 empty] | 0 | 0.314 | 314 | 0.72319 | 0.61222 | 0.27049 | 0.18018 | 0.43204 | 59.7412
05/28/10 | 15:51 | 0 | 20.291 | 0 | 1 | 0 | 24.722 | 27.66 | 24.433 | 24.362 | 20.578 | 23.974 | 20.046 | 0 | 0 | 53.591 | 52.926 | 41.738 | 23.854 | 0 | 0 | 52.238 | 31.804 | [5 empty] | 0 | 0.36 | 315 | 0.759 | 0.64627 | 0.27194 | 0.18018 | 0.46609 | 61.4077
05/28/10 | 15:52 | 0 | 20.232 | 0 | 0 | 0 | 24.712 | 26.784 | 24.423 | 24.303 | 20.475 | 23.918 | 19.689 | 0 | 0 | 53.535 | 52.894 | 41.657 | 23.844 | 0 | 0 | 52.205 | 31.769 | [5 empty] | 0 | 0.409 | 316 | 0.86296 | 0.74508 | 0.27615 | 0.18018 | 0.5649 | 65.461
05/28/10 | 15:53 | 0 | 20.316 | 0 | 1 | 0 | 24.747 | 26.215 | 24.553 | 24.337 | 20.578 | 23.928 | 19.872 | 0 | 0 | 53.591 | 52.926 | 41.69 | 23.83 | 0 | 0 | 52.238 | 31.804 | [5 empty] | 0 | 0.41 | 317 | 0.80967 | 0.69443 | 0.27399 | 0.18018 | 0.51425 | 63.5133
05/28/10 | 15:54 | 0 | 20.282 | 0 | 0 | 0 | 24.688 | 25.772 | 24.639 | 24.254 | 20.544 | 23.893 | 20.036 | 0 | 0 | 53.535 | 52.87 | 41.611 | 23.82 | 0 | 0 | 52.228 | 31.769 | [5 empty] | 0 | 0.434 | 318 | 0.76192 | 0.64904 | 0.27206 | 0.18018 | 0.46886 | 61.5362
05/28/10 | 15:55 | 0 | 20.282 | 0 | 1 | 0 | 24.639 | 25.507 | 24.712 | 24.278 | 20.544 | 23.94 | 19.862 | 0 | 0 | 53.559 | 52.87 | 41.657 | 23.82 | 0 | 0 | 52.228 | 31.769 | [5 empty] | 0 | 0.361 | 319 | 0.81259 | 0.6972 | 0.27411 | 0.18018 | 0.51702 | 63.6263
05/28/10 | 15:56 | 0 | 20.282 | 0 | 1 | 0 | 24.543 | 25.362 | 24.737 | 24.303 | 20.475 | 23.893 | 20.036 | 0 | 0 | 53.535 | 52.847 | 41.588 | 23.82 | 0 | 0 | 52.228 | 31.794 | [5 empty] | 0 | 0.24 | 320 | 0.76192 | 0.64904 | 0.27206 | 0.18018 | 0.46886 | 61.5362
05/28/10 | 15:57 | 0 | 20.282 | 0 | 0 | 0 | 24.494 | 25.242 | 24.783 | 24.278 | 20.497 | 23.94 | 20.011 | 0 | 0 | 53.535 | 52.87 | 41.564 | 23.82 | 0 | 0 | 52.252 | 31.745 | [5 empty] | 0 | 0.216 | 321 | 0.7692 | 0.65596 | 0.27235 | 0.18018 | 0.47578 | 61.8535
05/28/10 | 15:58 | 0 | 20.306 | 0 | 1 | 0 | 24.47 | 25.146 | 24.857 | 24.374 | 20.568 | 23.94 | 20.109 | 0 | 0 | 53.512 | 52.87 | 41.54 | 23.844 | 0 | 0 | 52.296 | 31.745 | [5 empty] | 0 | 0.096 | 322 | 0.74066 | 0.62883 | 0.27119 | 0.18018 | 0.44865 | 60.5742
05/28/10 | 15:59 | 0 | 20.282 | 0 | 0 | 0 | 24.423 | 25.097 | 24.928 | 24.47 | 20.544 | 23.918 | 19.938 | 0 | 0 | 53.559 | 52.847 | 41.588 | 23.844 | 0 | 0 | 52.343 | 31.723 | [5 empty] | 0 | -0.047 | 323 | 0.79045 | 0.67616 | 0.27321 | 0.18018 | 0.49598 | 62.7464
05/28/10 | 16:00 | 0 | 20.316 | 0 | 1 | 0 | 24.408 | 25.083 | 25.036 | 24.577 | 20.389 | 23.952 | 19.897 | 0 | 0 | 53.591 | 52.856 | 41.549 | 23.879 | 0 | 0 | 52.352 | 31.779 | [5 empty] | 0 | -0.169 | 324 | 0.80239 | 0.68751 | 0.2737 | 0.18018 | 0.50733 | 63.2271
05/28/10 | 16:01 | 0 | 20.34 | 0 | 0 | 0 | 24.408 | 24.987 | 25.107 | 24.553 | 20.436 | 23.928 | 20.119 | 0 | 0 | 53.568 | 52.833 | 41.528 | 23.854 | 0 | 0 | 52.329 | 31.828 | [5 empty] | 0 | -0.145 | 325 | 0.73775 | 0.62606 | 0.27108 | 0.18018 | 0.44588 | 60.4381
05/28/10 | 16:02 | 0 | 20.34 | 0 | 1 | 0 | 24.433 | 24.913 | 25.107 | 24.627 | 20.461 | 23.928 | 20.219 | 0 | 0 | 53.568 | 52.833 | 41.549 | 23.83 | 0 | 0 | 52.329 | 31.804 | [5 empty] | 0 | -0.194 | 326 | 0.70863 | 0.59838 | 0.2699 | 0.18018 | 0.4182 | 59.0156
05/28/10 | 16:03 | 0 | 20.306 | 0 | 1 | 0 | 24.398 | 24.808 | 25.073 | 24.639 | 20.232 | 23.869 | 19.837 | 0 | 0 | 53.489 | 52.779 | 41.54 | 23.844 | 0 | 0 | 52.296 | 31.723 | [5 empty] | 0 | -0.241 | 327 | 0.81987 | 0.70412 | 0.2744 | 0.18018 | 0.52394 | 63.9054
05/28/10 | 16:04 | 1 | 20.306 | 0 | 3 | 0 | 24.953 | 24.783 | 25.002 | 26.181 | 23.749 | 23.893 | 20.134 | 0 | 0 | 42.786 | 52.779 | 43.913 | 23.844 | 0 | 0 | 52.273 | 31.745 | [5 empty] | 20.306 | -1.228 | 328 | 0.73338 | 0.62191 | 0.2709 | 0.18018 | 0.44173 | 60.232
05/28/10 | 16:05 | 0 | 20.316 | 0 | 15 | 0 | 47.514 | 24.793 | 29.54 | 40.798 | 43.358 | 23.879 | 20.194 | 0 | 0 | 51.479 | 51.96 | 43.781 | 23.879 | 0 | 0 | 52.305 | 31.08 | [5 empty] | 0 | 6.716 | 329 | 0.71591 | 0.6053 | 0.27019 | 0.18018 | 0.42512 | 59.3821
05/28/10 | 16:06 | 1 | 20.311 | 0 | 14 | 0 | 60.41 | 24.764 | 36.421 | 50.648 | 55.809 | 23.874 | 20.089 | 3 | 0 | 60.59 | 51.498 | 51.521 | 23.874 | 0 | 0 | 52.254 | 31.004 | [5 empty] | 20.311 | 9.762 | 330 | 0.74648 | 0.63436 | 0.27143 | 0.18018 | 0.45418 | 60.8432
05/28/10 | 16:07 | 1 | 20.336 | 1 | 15 | 0 | 67.848 | 24.764 | 41.731 | 56.734 | 58.349 | 23.898 | 20.089 | 0 | 0 | 67.629 | 51.703 | 57.026 | 23.898 | 0 | 0 | 52.277 | 34.33 | [5 empty] | 20.336 | 11.114 | 331 | 0.74648 | 0.63436 | 0.27143 | 0.18018 | 0.45418 | 60.8432
05/28/10 | 16:08 | 1 | 20.34 | 0 | 15 | 1 | 71.609 | 24.818 | 44.944 | 60.305 | 61.448 | 23.95 | 19.973 | 1 | 1 | 71.432 | 52.557 | 60.259 | 23.95 | 0 | 0 | 52.282 | 37.461 | [5 empty] | 20.34 | 11.304 | 332 | 0.78026 | 0.66647 | 0.2728 | 0.18018 | 0.48629 | 62.3243
05/28/10 | 16:09 | 1 | 20.34 | 0 | 14 | 0 | 73.234 | 24.818 | 46.755 | 62.388 | 64.025 | 23.903 | 19.699 | 0 | 0 | 73.19 | 53.75 | 62.254 | 23.974 | 0 | 0 | 52.35 | 39.786 | [5 empty] | 20.34 | 10.846 | 0 | 0.86005 | 0.74232 | 0.27603 | 0.18018 | 0.56214 | 65.3608
05/28/10 | 16:10 | 1 | 20.336 | 0 | 15 | 0 | 73.91 | 24.837 | 47.92 | 63.707 | 65.186 | 23.849 | 19.546 | 0 | 0 | 73.977 | 54.73 | 63.504 | 23.945 | 0 | 0 | 52.553 | 41.451 | [5 empty] | 20.336 | 10.203 | 1 | 0.9046 | 0.78467 | 0.47266 | 0.375 | 0.40967 | 45.2869
05/28/10 | 16:11 | 1 | 20.389 | 0 | 12 | 0 | 74.068 | 26.046 | 48.041 | 64.609 | 61.695 | 23.928 | 19.948 | 0 | 0 | 74.332 | 55.837 | 64.429 | 23.999 | 0 | 0 | 52.924 | 42.772 | [5 empty] | 20.389 | 9.459 | 2 | 0.78754 | 0.67339 | 0.46791 | 0.375 | 0.29839 | 37.8892
05/28/10 | 16:12 | 0 | 20.336 | 0 | 1 | 0 | 73.011 | 52.002 | 34.024 | 64.378 | 47.852 | 23.945 | 19.943 | 0 | 0 | 72.329 | 56.622 | 63.55 | 23.994 | 0 | 0 | 53.286 | 43.049 | [5 empty] | 0 | 8.633 | 3 | 0.789 | 0.67478 | 0.46797 | 0.375 | 0.29978 | 37.9947
05/28/10 | 16:13 | 0 | 20.316 | 0 | 0 | 0 | 71.412 | 63.755 | 28.238 | 63.87 | 40.186 | 23.999 | 19.973 | 0 | 0 | 69.565 | 57.142 | 60.348 | 24.048 | 0 | 0 | 53.703 | 42.865 | [5 empty] | 0 | 7.542 | 4 | 0.78026 | 0.66647 | 0.46762 | 0.375 | 0.29147 | 37.3558
05/28/10 | 16:14 | 0 | 20.34 | 0 | 1 | 0 | 68.731 | 67.678 | 26.264 | 63.196 | 34.569 | 24.048 | 19.847 | 0 | 0 | 67.5 | 57.457 | 57.008 | 24.048 | 0 | 0 | 54.002 | 42.513 | [5 empty] | 0 | 5.535 | 5 | 0.81695 | 0.70135 | 0.46911 | 0.375 | 0.32635 | 39.9472
05/28/10 | 16:15 | 0 | 20.34 | 0 | 0 | 0 | 66.761 | 68.973 | 25.468 | 62.254 | 32.95 | 24.094 | 19.872 | 0 | 0 | 66.021 | 57.658 | 54.369 | 24.094 | 0 | 0 | 54.322 | 42.09 | [5 empty] | 0 | 4.507 | 6 | 0.80967 | 0.69443 | 0.46881 | 0.375 | 0.31943 | 39.4517
05/28/10 | 16:16 | 0 | 20.311 | 0 | 0 | 0 | 65.948 | 68.859 | 25.149 | 61.129 | 31.823 | 24.259 | 19.892 | 0 | 0 | 65.006 | 57.788 | 52.438 | 24.09 | 0 | 0 | 54.478 | 41.686 | [5 empty] | 0 | 4.819 | 7 | 0.80385 | 0.68889 | 0.46857 | 0.375 | 0.31389 | 39.0489
05/28/10 | 16:17 | 0 | 20.34 | 0 | 0 | 0 | 65.572 | 68.402 | 25.301 | 60.371 | 29.781 | 24.359 | 20.267 | 0 | 0 | 64.317 | 57.927 | 51.043 | 24.143 | 0 | 0 | 54.667 | 41.36 | [5 empty] | 0 | 5.201 | 8 | 0.69465 | 0.58509 | 0.46415 | 0.375 | 0.21009 | 30.2447
05/28/10 | 16:18 | 0 | 20.34 | 0 | 0 | 0 | 65.102 | 67.343 | 25.566 | 59.274 | 28.552 | 24.288 | 19.923 | 0 | 0 | 63.755 | 58.039 | 49.99 | 24.143 | 0 | 0 | 54.758 | 41.009 | [5 empty] | 0 | 5.828 | 9 | 0.79482 | 0.68031 | 0.46821 | 0.375 | 0.30531 | 38.4128
05/28/10 | 16:19 | 0 | 20.365 | 0 | 0 | 0 | 64.609 | 65.684 | 26.022 | 57.861 | 29.418 | 24.337 | 20.267 | 1 | 0 | 63.374 | 58.107 | 49.117 | 24.143 | 0 | 0 | 54.849 | 40.703 | [5 empty] | 0 | 6.748 | 10 | 0.69465 | 0.58509 | 0.46415 | 0.375 | 0.21009 | 30.2447
05/28/10 | 16:20 | 0 | 20.34 | 0 | 0 | 0 | 64.048 | 64.07 | 26.431 | 56.606 | 28.094 | 24.337 | 20.267 | 0 | 0 | 63.062 | 58.174 | 48.361 | 24.168 | 0 | 0 | 55.034 | 40.375 | [5 empty] | 0 | 7.442 | 11 | 0.69465 | 0.58509 | 0.46415 | 0.375 | 0.21009 | 30.2447
05/28/10 | 16:21 | 0 | 20.316 | 0 | 0 | 0 | 63.509 | 62.592 | 26.674 | 55.377 | 27.395 | 24.337 | 20.096 | 0 | 0 | 62.77 | 58.219 | 47.857 | 24.193 | 0 | 0 | 55.125 | 40.116 | [5 empty] | 0 | 8.132 | 12 | 0.74444 | 0.63243 | 0.46617 | 0.375 | 0.25743 | 34.5798
05/28/10 | 16:22 | 0 | 20.35 | 0 | 0 | 0 | 62.982 | 61.346 | 26.995 | 54.24 | 27.983 | 24.394 | 20.301 | 0 | 0 | 62.578 | 58.317 | 47.476 | 24.227 | 0 | 0 | 55.181 | 39.868 | [5 empty] | 0 | 8.742 | 13 | 0.68475 | 0.57568 | 0.46375 | 0.375 | 0.20068 | 29.3076
05/28/10 | 16:23 | 0 | 20.35 | 0 | 0 | 0 | 62.443 | 60.246 | 27.118 | 53.094 | 26.515 | 24.372 | 20.399 | 0 | 0 | 62.377 | 58.34 | 47.248 | 24.227 | 0 | 0 | 55.272 | 39.585 | [5 empty] | 0 | 9.349 | 14 | 0.65621 | 0.54856 | 0.46259 | 0.375 | 0.17356 | 26.4483
05/28/10 | 16:24 | 0 | 20.316 | 0 | 0 | 0 | 61.896 | 59.317 | 27.226 | 51.983 | 27.226 | 24.359 | 20.071 | 0 | 0 | 62.119 | 58.331 | 47.054 | 24.215 | 0 | 0 | 55.26 | 39.339 | [5 empty] | 0 | 9.913 | 15 | 0.75172 | 0.63935 | 0.46646 | 0.375 | 0.26435 | 35.1654
05/28/10 | 16:25 | 0 | 20.328 | 0 | 0 | 0 | 61.343 | 58.676 | 27.287 | 50.984 | 27.093 | 24.3 | 20.254 | 0 | 0 | 61.95 | 58.363 | 46.881 | 24.202 | 0 | 0 | 55.249 | 39.141 | [5 empty] | 0 | 10.359 | 16 | 0.69844 | 0.58869 | 0.4643 | 0.375 | 0.21369 | 30.5959
05/28/10 | 16:26 | 0 | 20.304 | 0 | 0 | 0 | 57.265 | 61.928 | 26.228 | 52.224 | 26.998 | 24.3 | 20.304 | 0 | 0 | 61.77 | 58.386 | 46.811 | 24.227 | 0 | 0 | 55.319 | 38.904 | [5 empty] | 0 | 5.041 | 17 | 0.68388 | 0.57485 | 0.46371 | 0.375 | 0.19985 | 29.2236
05/28/10 | 16:27 | 0 | 20.279 | 0 | 1 | 0 | 60.068 | 63.071 | 25.409 | 48.921 | 25.431 | 24.325 | 20.279 | 0 | 0 | 61.59 | 58.409 | 46.673 | 24.227 | 0 | 0 | 55.363 | 38.693 | [5 empty] | 0 | 11.147 | 18 | 0.69116 | 0.58177 | 0.46401 | 0.375 | 0.20677 | 29.917
05/28/10 | 16:28 | 0 | 20.304 | 0 | 0 | 0 | 60.604 | 63.048 | 25.021 | 42.217 | 25.24 | 24.421 | 19.983 | 0 | 0 | 61.478 | 58.386 | 46.629 | 24.251 | 0 | 0 | 55.363 | 38.576 | [5 empty] | 0 | 18.387 | 19 | 0.77735 | 0.66371 | 0.4675 | 0.375 | 0.28871 | 37.1397
05/28/10 | 16:29 | 0 | 20.304 | 0 | 0 | 0 | 59.887 | 62.621 | 24.901 | 38.645 | 24.975 | 24.541 | 19.91 | 0 | 0 | 61.343 | 58.409 | 46.606 | 24.276 | 0 | 0 | 55.41 | 38.411 | [5 empty] | 0 | 21.242 | 20 | 0.79861 | 0.68391 | 0.46836 | 0.375 | 0.30891 | 38.6813
05/28/10 | 16:30 | 0 | 20.309 | 0 | 0 | 0 | 59.333 | 62.224 | 24.906 | 38.557 | 24.666 | 24.666 | 20.161 | 0 | 0 | 61.216 | 58.457 | 46.61 | 24.305 | 0 | 0 | 55.414 | 38.299 | [5 empty] | 0 | 20.776 | 21 | 0.72552 | 0.61444 | 0.4654 | 0.375 | 0.23944 | 33.002
05/28/10 | 16:31 | 0 | 20.304 | 0 | 0 | 0 | 58.744 | 61.658 | 25.046 | 38.717 | 24.202 | 24.612 | 20.058 | 0 | 0 | 61.076 | 58.429 | 46.515 | 24.3 | 0 | 0 | 55.41 | 38.105 | [5 empty] | 0 | 20.027 | 22 | 0.75551 | 0.64295 | 0.46662 | 0.375 | 0.26795 | 35.4655
05/28/10 | 16:32 | 0 | 20.333 | 0 | 0 | 0 | 58.21 | 61.124 | 25.316 | 38.839 | 24.185 | 24.619 | 19.89 | 0 | 0 | 60.99 | 58.457 | 46.543 | 24.305 | 0 | 0 | 55.484 | 38.016 | [5 empty] | 0 | 19.371 | 23 | 0.80443 | 0.68945 | 0.4686 | 0.375 | 0.31445 | 39.0894
05/28/10 | 16:33 | 0 | 20.358 | 0 | 0 | 0 | 57.717 | 60.296 | 25.558 | 38.839 | 23.582 | 24.619 | 19.669 | 0 | 0 | 60.878 | 58.457 | 46.496 | 24.33 | 0 | 0 | 55.484 | 37.899 | [5 empty] | 0 | 18.878 | 24 | 0.86879 | 0.75062 | 0.47121 | 0.375 | 0.37562 | 43.2351
05/28/10 | 16:34 | 0 | 20.333 | 0 | 0 | 0 | 57.179 | 59.353 | 25.774 | 38.839 | 23.342 | 24.595 | 19.422 | 0 | 0 | 60.743 | 58.457 | 46.519 | 24.354 | 0 | 0 | 55.508 | 37.782 | [5 empty] | 0 | 18.34 | 25 | 0.94071 | 0.81899 | 0.47412 | 0.375 | 0.44399 | 47.1972
05/28/10 | 16:35 | 0 | 20.358 | 0 | 0 | 0 | 56.665 | 58.39 | 25.894 | 38.863 | 22.667 | 24.57 | 19.249 | 0 | 0 | 60.654 | 58.479 | 46.519 | 24.354 | 0 | 0 | 55.461 | 37.641 | [5 empty] | 0 | 17.802 | 26 | 0.99109 | 0.86688 | 0.47616 | 0.375 | 0.49188 | 49.6298
05/28/10 | 16:36 | 0 | 20.333 | 0 | 0 | 0 | 56.193 | 57.448 | 26.063 | 38.722 | 22.233 | 24.546 | 19.173 | 0 | 0 | 60.542 | 58.479 | 46.473 | 24.354 | 0 | 0 | 55.484 | 37.524 | [5 empty] | 0 | 17.471 | 27 | 1.0132 | 0.88791 | 0.47706 | 0.375 | 0.51291 | 50.622
05/28/10 | 16:37 | 0 | 20.333 | 0 | 0 | 0 | 55.666 | 56.574 | 26.159 | 38.581 | 22.452 | 24.595 | 19.347 | 0 | 0 | 60.453 | 58.502 | 46.473 | 24.401 | 0 | 0 | 55.484 | 37.406 | [5 empty] | 0 | 17.085 | 28 | 0.96255 | 0.83975 | 0.47501 | 0.375 | 0.46475 | 48.2831
05/28/10 | 16:38 | 0 | 20.304 | 0 | 0 | 0 | 55.181 | 55.869 | 26.228 | 38.342 | 22.349 | 24.516 | 19.415 | 0 | 0 | 60.358 | 58.498 | 46.421 | 24.372 | 0 | 0 | 55.501 | 37.284 | [5 empty] | 0 | 16.839 | 29 | 0.94275 | 0.82093 | 0.4742 | 0.375 | 0.44593 | 47.3007
05/28/10 | 16:39 | 0 | 20.304 | 0 | 1 | 0 | 51.306 | 57.87 | 25.529 | 35.945 | 22.108 | 24.445 | 19.045 | 0 | 0 | 60.291 | 58.452 | 46.4 | 24.347 | 0 | 0 | 55.456 | 37.189 | [5 empty] | 0 | 15.361 | 30 | 1.0505 | 0.92334 | 0.47857 | 0.375 | 0.54834 | 52.1986
05/28/10 | 16:40 | 0 | 20.333 | 0 | 0 | 0 | 52.48 | 57.27 | 25.1 | 32.446 | 21.799 | 24.546 | 19.173 | 0 | 0 | 60.25 | 58.479 | 46.449 | 24.401 | 0 | 0 | 55.508 | 37.148 | [5 empty] | 0 | 20.034 | 31 | 1.0132 | 0.88791 | 0.47706 | 0.375 | 0.51291 | 50.622
05/28/10 | 16:41 | 0 | 20.309 | 0 | 1 | 0 | 51.54 | 55.965 | 24.835 | 29.629 | 21.655 | 24.521 | 19.299 | 0 | 0 | 60.184 | 58.457 | 46.405 | 24.376 | 0 | 0 | 55.484 | 37.031 | [5 empty] | 0 | 21.911 | 32 | 0.97653 | 0.85304 | 0.47557 | 0.375 | 0.47804 | 48.9525
05/28/10 | 16:42 | 0 | 20.333 | 0 | 0 | 0 | 50.623 | 55.186 | 24.786 | 28.449 | 21.92 | 24.619 | 19.694 | 0 | 0 | 60.116 | 58.479 | 46.382 | 24.45 | 0 | 0 | 55.552 | 36.959 | [5 empty] | 0 | 22.174 | 33 | 0.86151 | 0.7437 | 0.47091 | 0.375 | 0.3687 | 42.7972
05/28/10 | 16:43 | 0 | 20.333 | 0 | 0 | 0 | 50.394 | 54.819 | 24.81 | 28.351 | 22.138 | 24.69 | 19.965 | 0 | 0 | 60.072 | 58.457 | 46.405 | 24.401 | 0 | 0 | 55.575 | 36.89 | [5 empty] | 0 | 22.043 | 34 | 0.78259 | 0.66869 | 0.46771 | 0.375 | 0.29369 | 37.5276
05/28/10 | 16:44 | 0 | 20.309 | 0 | 0 | 0 | 50.165 | 54.497 | 24.931 | 28.52 | 22.209 | 24.641 | 19.865 | 0 | 0 | 59.981 | 58.457 | 46.382 | 24.413 | 0 | 0 | 55.543 | 36.808 | [5 empty] | 0 | 21.645 | 35 | 0.81171 | 0.69637 | 0.46889 | 0.375 | 0.32137 | 39.5914
05/28/10 | 16:45 | 0 | 20.264 | 0 | 0 | 0 | 49.871 | 54.044 | 25.129 | 28.621 | 22.094 | 24.646 | 19.87 | 0 | 0 | 59.876 | 58.441 | 46.319 | 24.357 | 0 | 0 | 55.489 | 36.682 | [5 empty] | 0 | 21.25 | 36 | 0.81026 | 0.69498 | 0.46883 | 0.375 | 0.31998 | 39.4917
05/28/10 | 16:46 | 0 | 20.321 | 0 | 0 | 0 | 49.605 | 53.594 | 25.306 | 28.822 | 21.812 | 24.653 | 19.903 | 0 | 0 | 59.837 | 58.447 | 46.393 | 24.413 | 0 | 0 | 55.428 | 36.667 | [5 empty] | 0 | 20.783 | 37 | 0.80065 | 0.68585 | 0.46844 | 0.375 | 0.31085 | 38.8248
05/28/10 | 16:47 | 0 | 20.289 | 0 | 0 | 0 | 49.299 | 52.922 | 25.369 | 29.055 | 21.709 | 24.6 | 19.993 | 0 | 0 | 59.652 | 58.352 | 46.249 | 24.381 | 0 | 0 | 55.351 | 36.564 | [5 empty] | 0 | 20.244 | 38 | 0.77444 | 0.66094 | 0.46738 | 0.375 | 0.28594 | 36.9219
05/28/10 | 16:48 | 0 | 20.264 | 0 | 0 | 0 | 48.954 | 52.371 | 25.61 | 29.295 | 21.733 | 24.622 | 20.264 | 0 | 0 | 59.607 | 58.395 | 46.319 | 24.43 | 0 | 0 | 55.351 | 36.519 | [5 empty] | 0 | 19.659 | 39 | 0.69552 | 0.58592 | 0.46418 | 0.375 | 0.21092 | 30.3261
05/28/10 | 16:49 | 0 | 20.264 | 0 | 0 | 0 | 48.634 | 51.752 | 25.73 | 29.535 | 21.709 | 24.6 | 20.338 | 0 | 0 | 59.518 | 58.395 | 46.319 | 24.455 | 0 | 0 | 55.445 | 36.471 | [5 empty] | 0 | 19.099 | 40 | 0.67397 | 0.56544 | 0.46331 | 0.375 | 0.19044 | 28.2565
05/28/10 | 16:50 | 0 | 20.289 | 0 | 0 | 0 | 48.291 | 51.134 | 25.828 | 29.754 | 21.588 | 24.551 | 20.458 | 0 | 0 | 59.426 | 58.374 | 46.319 | 24.477 | 0 | 0 | 55.489 | 36.402 | [5 empty] | 0 | 18.537 | 41 | 0.63903 | 0.53223 | 0.4619 | 0.375 | 0.15723 | 24.6038
05/28/10 | 16:51 | 0 | 20.289 | 0 | 0 | 0 | 47.969 | 50.697 | 25.899 | 29.923 | 21.611 | 24.575 | 20.116 | 0 | 0 | 59.315 | 58.395 | 46.363 | 24.455 | 0 | 0 | 55.489 | 36.354 | [5 empty] | 0 | 18.046 | 42 | 0.73862 | 0.62689 | 0.46593 | 0.375 | 0.25189 | 34.1029
05/28/10 | 16:52 | 0 | 20.345 | 0 | 0 | 0 | 44.538 | 51.416 | 25.306 | 28.628 | 21.378 | 24.607 | 20.345 | 0 | 0 | 59.278 | 58.404 | 46.349 | 24.509 | 0 | 0 | 55.543 | 36.337 | [5 empty] | 0 | 15.91 | 43 | 0.67194 | 0.5635 | 0.46323 | 0.375 | 0.1885 | 28.0539
05/28/10 | 16:53 | 0 | 20.289 | 0 | 1 | 0 | 44.085 | 50.331 | 24.886 | 27.346 | 21.588 | 24.526 | 20.217 | 0 | 0 | 59.157 | 58.395 | 46.319 | 24.43 | 0 | 0 | 55.445 | 36.261 | [5 empty] | 0 | 16.739 | 44 | 0.70921 | 0.59893 | 0.46474 | 0.375 | 0.22393 | 31.5752
05/28/10 | 16:54 | 0 | 20.289 | 0 | 0 | 0 | 41.97 | 49.344 | 24.622 | 26.404 | 21.635 | 24.551 | 20.313 | 0 | 0 | 59.068 | 58.374 | 46.249 | 24.477 | 0 | 0 | 55.421 | 36.237 | [5 empty] | 0 | 15.566 | 45 | 0.68125 | 0.57236 | 0.46361 | 0.375 | 0.19736 | 28.9703
05/28/10 | 16:55 | 0 | 20.321 | 0 | 0 | 0 | 40.896 | 48.87 | 24.631 | 25.98 | 21.113 | 24.582 | 19.928 | 0 | 0 | 59.032 | 58.381 | 46.302 | 24.509 | 0 | 0 | 55.452 | 36.172 | [5 empty] | 0 | 14.916 | 46 | 0.79337 | 0.67893 | 0.46815 | 0.375 | 0.30393 | 38.3089
05/28/10 | 16:56 | 0 | 20.289 | 0 | 0 | 0 | 40.889 | 48.587 | 24.646 | 25.899 | 20.792 | 24.622 | 20.068 | 0 | 0 | 58.911 | 58.352 | 46.249 | 24.477 | 0 | 0 | 55.375 | 36.072 | [5 empty] | 0 | 14.99 | 47 | 0.7526 | 0.64018 | 0.4665 | 0.375 | 0.26518 | 35.2349
05/28/10 | 16:57 | 0 | 20.289 | 0 | 0 | 0 | 40.935 | 48.335 | 24.766 | 25.924 | 20.72 | 24.575 | 20.094 | 0 | 0 | 58.822 | 58.329 | 46.249 | 24.477 | 0 | 0 | 55.398 | 36.048 | [5 empty] | 0 | 15.011 | 48 | 0.74503 | 0.63298 | 0.46619 | 0.375 | 0.25798 | 34.627
05/28/10 | 16:58 | 0 | 20.289 | 0 | 0 | 0 | 40.935 | 48.039 | 24.911 | 25.995 | 20.434 | 24.6 | 20.094 | 0 | 0 | 58.733 | 58.329 | 46.249 | 24.501 | 0 | 0 | 55.445 | 36 | [5 empty] | 0 | 14.94 | 49 | 0.74503 | 0.63298 | 0.46619 | 0.375 | 0.25798 | 34.627
05/28/10 | 16:59 | 0 | 20.289 | 0 | 0 | 0 | 40.865 | 47.649 | 25.056 | 26.044 | 20.458 | 24.551 | 19.722 | 0 | 0 | 58.687 | 58.329 | 46.295 | 24.526 | 0 | 0 | 55.421 | 35.93 | [5 empty] | 0 | 14.821 | 50 | 0.85335 | 0.73595 | 0.47058 | 0.375 | 0.36095 | 42.2979
05/28/10 | 17:00 | 0 | 20.313 | 0 | 0 | 0 | 40.772 | 47.259 | 25.249 | 26.213 | 20.649 | 24.575 | 19.722 | 0 | 0 | 58.621 | 58.306 | 46.225 | 24.455 | 0 | 0 | 55.421 | 35.93 | [5 empty] | 0 | 14.559 | 51 | 0.85335 | 0.73595 | 0.47058 | 0.375 | 0.36095 | 42.2979
05/28/10 | 17:01 | 0 | 20.313 | 0 | 0 | 0 | 40.631 | 46.846 | 25.369 | 26.404 | 20.043 | 24.526 | 19.548 | 0 | 0 | 58.552 | 58.306 | 46.272 | 24.501 | 0 | 0 | 55.445 | 35.883 | [5 empty] | 0 | 14.227 | 52 | 0.90402 | 0.78411 | 0.47263 | 0.375 | 0.40911 | 45.2548
05/28/10 | 17:02 | 0 | 20.313 | 0 | 0 | 0 | 40.49 | 46.363 | 25.49 | 26.527 | 19.993 | 24.501 | 19.5 | 0 | 0 | 58.509 | 58.306 | 46.272 | 24.526 | 0 | 0 | 55.398 | 35.861 | [5 empty] | 0 | 13.963 | 53 | 0.918 | 0.7974 | 0.4732 | 0.375 | 0.4224 | 46.0131
05/28/10 | 17:03 | 0 | 20.289 | 0 | 0 | 0 | 40.301 | 45.973 | 25.585 | 26.743 | 20.068 | 24.477 | 19.573 | 0 | 0 | 58.374 | 58.24 | 46.249 | 24.455 | 0 | 0 | 55.351 | 35.813 | [5 empty] | 0 | 13.558 | 54 | 0.89674 | 0.77719 | 0.47234 | 0.375 | 0.40219 | 44.8505
05/28/10 | 17:04 | 0 | 20.289 | 0 | 0 | 0 | 40.114 | 45.583 | 25.659 | 26.863 | 20.166 | 24.501 | 19.747 | 0 | 0 | 58.395 | 58.283 | 46.272 | 24.477 | 0 | 0 | 55.377 | 35.789 | [5 empty] | 0 | 13.251 | 55 | 0.84607 | 0.72903 | 0.47029 | 0.375 | 0.35403 | 41.8439
05/28/10 | 17:05 | 0 | 20.304 | 0 | 1 | 0 | 37.38 | 46.172 | 25.048 | 26.252 | 20.033 | 24.565 | 19.588 | 0 | 0 | 58.368 | 58.276 | 46.265 | 24.516 | 0 | 0 | 55.321 | 35.734 | [5 empty] | 0 | 11.128 | 56 | 0.89237 | 0.77304 | 0.47216 | 0.375 | 0.39804 | 44.6048
05/28/10 | 17:06 | 0 | 20.328 | 0 | 1 | 0 | 35.593 | 45.096 | 24.71 | 25.698 | 20.257 | 24.541 | 19.664 | 0 | 0 | 58.322 | 58.276 | 46.242 | 24.516 | 0 | 0 | 55.321 | 35.71 | [5 empty] | 0 | 9.895 | 57 | 0.87024 | 0.752 | 0.47126 | 0.375 | 0.377 | 43.3218
05/28/10 | 17:07 | 0 | 20.294 | 0 | 0 | 0 | 33.091 | 43.525 | 24.435 | 25.23 | 20.023 | 24.506 | 19.528 | 0 | 0 | 58.267 | 58.222 | 46.162 | 24.482 | 0 | 0 | 55.312 | 35.584 | [5 empty] | 0 | 7.861 | 58 | 0.90985 | 0.78965 | 0.47287 | 0.375 | 0.41465 | 45.5736
05/28/10 | 17:08 | 0 | 20.328 | 0 | 0 | 0 | 32.394 | 42.925 | 24.372 | 25.07 | 20.279 | 24.639 | 19.639 | 0 | 0 | 58.254 | 58.254 | 46.172 | 24.516 | 0 | 0 | 55.368 | 35.593 | [5 empty] | 0 | 7.324 | 59 | 0.87752 | 0.75892 | 0.47156 | 0.375 | 0.38392 | 43.751
05/28/10 | 17:09 | 0 | 20.328 | 0 | 0 | 0 | 32.49 | 42.619 | 24.372 | 25.07 | 20.058 | 24.685 | 19.292 | 0 | 0 | 58.187 | 58.254 | 46.151 | 24.516 | 0 | 0 | 55.414 | 35.524 | [5 empty] | 0 | 7.42 | 60 | 0.97857 | 0.85497 | 0.47565 | 0.375 | 0.47997 | 49.0486
05/28/10 | 17:10 | 0 | 20.269 | 0 | 0 | 0 | 32.74 | 42.492 | 24.46 | 25.061 | 20.096 | 24.604 | 19.676 | 0 | 0 | 58.133 | 58.201 | 46.139 | 24.506 | 0 | 0 | 55.358 | 35.466 | [5 empty] | 0 | 7.679 | 61 | 0.86675 | 0.74868 | 0.47112 | 0.375 | 0.37368 | 43.1132
05/28/10 | 17:11 | 0 | 20.269 | 0 | 0 | 0 | 32.929 | 42.257 | 24.651 | 25.11 | 19.973 | 24.676 | 19.802 | 0 | 0 | 58.066 | 58.178 | 46.118 | 24.482 | 0 | 0 | 55.358 | 35.443 | [5 empty] | 0 | 7.819 | 62 | 0.83006 | 0.71381 | 0.46964 | 0.375 | 0.33881 | 40.8172
05/28/10 | 17:12 | 0 | 20.304 | 0 | 0 | 0 | 33.007 | 42.056 | 24.806 | 25.215 | 20.058 | 24.71 | 19.812 | 0 | 0 | 58.053 | 58.21 | 46.172 | 24.541 | 0 | 0 | 55.391 | 35.476 | [5 empty] | 0 | 7.792 | 63 | 0.82715 | 0.71104 | 0.46952 | 0.375 | 0.33604 | 40.6263
05/28/10 | 17:13 | 0 | 20.244 | 0 | 0 | 0 | 33.022 | 41.765 | 24.891 | 25.325 | 19.925 | 24.7 | 19.802 | 0 | 0 | 58.021 | 58.178 | 46.162 | 24.482 | 0 | 0 | 55.382 | 35.419 | [5 empty] | 0 | 7.697 | 64 | 0.83006 | 0.71381 | 0.46964 | 0.375 | 0.33881 | 40.8172
05/28/10 | 17:14 | 0 | 20.269 | 0 | 0 | 0 | 32.998 | 41.434 | 25.061 | 25.445 | 19.925 | 24.676 | 19.85 | 0 | 0 | 57.975 | 58.155 | 46.162 | 24.506 | 0 | 0 | 55.358 | 35.419 | [5 empty] | 0 | 7.553 | 65 | 0.81608 | 0.70052 | 0.46907 | 0.375 | 0.32552 | 39.8882
05/28/10 | 17:15 | 0 | 20.294 | 0 | 0 | 0 | 32.998 | 41.152 | 25.205 | 25.544 | 19.676 | 24.676 | 19.654 | 0 | 0 | 57.955 | 58.155 | 46.162 | 24.482 | 0 | 0 | 55.358 | 35.371 | [5 empty] | 0 | 7.454 | 66 | 0.87316 | 0.75477 | 0.47138 | 0.375 | 0.37977 | 43.4943
05/28/10 | 17:16 | 0 | 20.294 | 0 | 0 | 0 | 32.95 | 40.846 | 25.254 | 25.688 | 19.752 | 24.604 | 20.146 | 0 | 0 | 57.909 | 58.133 | 46.162 | 24.506 | 0 | 0 | 55.335 | 35.349 | [5 empty] | 0 | 7.262 | 67 | 0.72988 | 0.61859 | 0.46558 | 0.375 | 0.24359 | 33.3734
05/28/10 | 17:17 | 0 | 20.294 | 0 | 0 | 0 | 32.811 | 40.612 | 25.279 | 25.759 | 19.752 | 24.531 | 20.294 | 0 | 0 | 57.863 | 58.155 | 46.186 | 24.506 | 0 | 0 | 55.335 | 35.325 | [5 empty] | 0 | 7.052 | 68 | 0.68679 | 0.57762 | 0.46383 | 0.375 | 0.20262 | 29.5027
05/28/10 | 17:18 | 0 | 20.318 | 0 | 1 | 0 | 31.347 | 40.425 | 24.747 | 25.325 | 19.777 | 24.651 | 20.318 | 0 | 0 | 57.863 | 58.133 | 46.139 | 24.531 | 0 | 0 | 55.358 | 35.277 | [5 empty] | 0 | 6.022 | 69 | 0.6798 | 0.57098 | 0.46355 | 0.375 | 0.19598 | 28.8288
05/28/10 | 17:19 | 0 | 20.294 | 0 | 1 | 0 | 29.638 | 38.05 | 24.676 | 24.916 | 19.875 | 24.651 | 20.294 | 0 | 0 | 57.82 | 58.11 | 46.004 | 24.506 | 0 | 0 | 55.382 | 35.277 | [5 empty] | 0 | 4.722 | 70 | 0.68679 | 0.57762 | 0.46383 | 0.375 | 0.20262 | 29.5027
05/28/10 | 17:20 | 0 | 20.269 | 0 | 1 | 0 | 28.29 | 35.818 | 24.531 | 24.651 | 19.727 | 24.676 | 20.146 | 0 | 0 | 57.82 | 58.089 | 46.048 | 24.531 | 0 | 0 | 55.358 | 35.254 | [5 empty] | 0 | 3.639 | 71 | 0.72988 | 0.61859 | 0.46558 | 0.375 | 0.24359 | 33.3734
05/28/10 | 17:21 | 0 | 20.269 | 0 | 0 | 0 | 28.025 | 35.019 | 24.46 | 24.58 | 19.628 | 24.651 | 20.096 | 0 | 0 | 57.774 | 58.089 | 46.071 | 24.531 | 0 | 0 | 55.312 | 35.23 | [5 empty] | 0 | 3.445 | 72 | 0.74444 | 0.63243 | 0.46617 | 0.375 | 0.25743 | 34.5798
05/28/10 | 17:22 | 0 | 20.294 | 0 | 0 | 0 | 28.072 | 34.854 | 24.46 | 24.58 | 19.727 | 24.676 | 20.294 | 0 | 0 | 57.751 | 58.066 | 46.071 | 24.506 | 0 | 0 | 55.288 | 35.208 | [5 empty] | 0 | 3.492 | 73 | 0.68679 | 0.57762 | 0.46383 | 0.375 | 0.20262 | 29.5027
05/28/10 | 17:23 | 0 | 20.294 | 0 | 0 | 0 | 28.216 | 34.785 | 24.531 | 24.604 | 19.603 | 24.676 | 20.073 | 0 | 0 | 57.708 | 58.066 | 46.048 | 24.506 | 0 | 0 | 55.288 | 35.184 | [5 empty] | 0 | 3.612 | 74 | 0.75114 | 0.63879 | 0.46644 | 0.375 | 0.26379 | 35.119
05/28/10 | 17:24 | 0 | 20.294 | 0 | 0 | 0 | 28.336 | 34.689 | 24.627 | 24.604 | 19.603 | 24.676 | 20.172 | 0 | 0 | 57.64 | 58.044 | 46.071 | 24.482 | 0 | 0 | 55.272 | 35.146 | [5 empty] | 0 | 3.732 | 75 | 0.72231 | 0.61139 | 0.46527 | 0.375 | 0.23639 | 32.7268
05/28/10 | 17:25 | 0 | 20.267 | 0 | 0 | 0 | 28.381 | 34.522 | 24.695 | 24.6 | 19.724 | 24.575 | 20.046 | 0 | 0 | 57.587 | 57.991 | 46.041 | 24.455 | 0 | 0 | 55.281 | 35.132 | [5 empty] | 0 | 3.781 | 76 | 0.759 | 0.64627 | 0.46676 | 0.375 | 0.27127 | 35.7399
05/28/10 | 17:26 | 0 | 20.209 | 0 | 0 | 0 | 28.349 | 34.419 | 24.808 | 24.617 | 19.543 | 24.519 | 20.036 | 0 | 0 | 57.512 | 57.961 | 45.943 | 24.423 | 0 | 0 | 55.251 | 35.077 | [5 empty] | 0 | 3.732 | 77 | 0.76192 | 0.64904 | 0.46688 | 0.375 | 0.27404 | 35.9666
05/28/10 | 17:27 | 0 | 20.209 | 0 | 0 | 0 | 28.398 | 34.302 | 24.928 | 24.688 | 19.938 | 24.497 | 20.111 | 0 | 0 | 57.512 | 57.939 | 45.92 | 24.423 | 0 | 0 | 55.181 | 35.077 | [5 empty] | 0 | 3.71 | 78 | 0.74008 | 0.62828 | 0.46599 | 0.375 | 0.25328 | 34.2228
05/28/10 | 17:28 | 0 | 20.217 | 0 | 0 | 0 | 28.405 | 34.239 | 25.034 | 24.84 | 19.649 | 24.551 | 19.92 | 0 | 0 | 57.498 | 57.945 | 46.02 | 24.455 | 0 | 0 | 55.235 | 35.062 | [5 empty] | 0 | 3.565 | 79 | 0.7957 | 0.68114 | 0.46824 | 0.375 | 0.30614 | 38.475
05/28/10 | 17:29 | 0 | 20.209 | 0 | 0 | 0 | 28.349 | 34.091 | 25.122 | 24.857 | 19.468 | 24.497 | 20.036 | 0 | 0 | 57.475 | 57.945 | 46.041 | 24.479 | 0 | 0 | 55.281 | 35.062 | [5 empty] | 0 | 3.492 | 80 | 0.76192 | 0.64904 | 0.46688 | 0.375 | 0.27404 | 35.9666
05/28/10 | 17:30 | 0 | 20.242 | 0 | 0 | 0 | 28.356 | 34.026 | 25.203 | 24.985 | 19.601 | 24.528 | 20.217 | 0 | 0 | 57.43 | 57.923 | 46.041 | 24.479 | 0 | 0 | 55.305 | 35.038 | [5 empty] | 0 | 3.371 | 81 | 0.70921 | 0.59893 | 0.46474 | 0.375 | 0.22393 | 31.5752
05/28/10 | 17:31 | 0 | 20.267 | 0 | 1 | 0 | 27.755 | 33.206 | 24.695 | 24.72 | 22.792 | 24.455 | 19.945 | 0 | 0 | 57.43 | 57.923 | 46.02 | 24.455 | 0 | 0 | 55.281 | 34.99 | [5 empty] | 0 | 3.035 | 82 | 0.78842 | 0.67422 | 0.46795 | 0.375 | 0.29922 | 37.9526
05/28/10 | 17:32 | 0 | 20.242 | 0 | 1 | 0 | 31.222 | 31.007 | 24.793 | 24.479 | 22.986 | 24.504 | 19.996 | 0 | 0 | 57.407 | 57.879 | 45.973 | 24.43 | 0 | 0 | 55.258 | 34.99 | [5 empty] | 0 | 6.743 | 83 | 0.77356 | 0.66011 | 0.46735 | 0.375 | 0.28511 | 36.8563
05/28/10 | 17:33 | 0 | 20.234 | 0 | 1 | 0 | 43.934 | 29.528 | 24.808 | 24.327 | 20.738 | 24.398 | 19.988 | 0 | 0 | 57.311 | 57.827 | 45.873 | 24.398 | 0 | 0 | 55.204 | 34.935 | [5 empty] | 0 | 19.607 | 84 | 0.77589 | 0.66232 | 0.46744 | 0.375 | 0.28732 | 37.031
05/28/10 | 17:34 | 0 | 20.234 | 0 | 1 | 0 | 34.302 | 28.758 | 24.568 | 24.423 | 20.209 | 24.398 | 20.061 | 0 | 0 | 57.354 | 57.85 | 45.896 | 24.398 | 0 | 0 | 55.16 | 34.959 | [5 empty] | 0 | 9.879 | 85 | 0.75464 | 0.64212 | 0.46658 | 0.375 | 0.26712 | 35.3965
05/28/10 | 17:35 | 0 | 20.267 | 0 | 1 | 0 | 28.815 | 32.066 | 24.455 | 24.575 | 20.316 | 24.504 | 20.068 | 0 | 0 | 57.384 | 57.879 | 45.903 | 24.384 | 0 | 0 | 55.19 | 34.921 | [5 empty] | 0 | 4.24 | 86 | 0.7526 | 0.64018 | 0.4665 | 0.375 | 0.26518 | 35.2349
05/28/10 | 17:36 | 0 | 20.242 | 0 | 1 | 0 | 26.671 | 37.693 | 24.455 | 24.575 | 20.291 | 24.479 | 20.021 | 0 | 0 | 57.341 | 57.879 | 45.882 | 24.384 | 0 | 0 | 55.19 | 34.873 | [5 empty] | 0 | 2.096 | 87 | 0.76628 | 0.65319 | 0.46705 | 0.375 | 0.27819 | 36.3034
05/28/10 | 17:37 | 0 | 20.209 | 1 | 1 | 0 | 25.821 | 34.912 | 24.472 | 24.448 | 19.84 | 24.448 | 19.716 | 0 | 0 | 57.311 | 57.827 | 45.829 | 24.374 | 0 | 0 | 55.181 | 34.842 | [5 empty] | 0 | 1.373 | 88 | 0.8551 | 0.73761 | 0.47065 | 0.375 | 0.36261 | 42.4057
05/28/10 | 17:38 | 0 | 20.209 | 0 | 1 | 0 | 25.458 | 30.661 | 24.592 | 24.327 | 19.716 | 24.398 | 19.543 | 0 | 0 | 57.311 | 57.804 | 45.873 | 24.374 | 0 | 0 | 55.09 | 34.794 | [5 empty] | 0 | 1.131 | 89 | 0.90548 | 0.7855 | 0.47269 | 0.375 | 0.4105 | 45.3349
05/28/10 | 17:39 | 0 | 20.234 | 0 | 1 | 0 | 25.266 | 28.157 | 24.737 | 24.278 | 19.319 | 24.472 | 19.246 | 0 | 0 | 57.265 | 57.781 | 45.829 | 24.352 | 0 | 0 | 55.022 | 34.818 | [5 empty] | 0 | 0.988 | 90 | 0.99196 | 0.86771 | 0.4762 | 0.375 | 0.49271 | 49.6698
05/28/10 | 17:40 | 0 | 20.234 | 0 | 1 | 0 | 25.073 | 26.929 | 24.977 | 24.327 | 19.568 | 24.448 | 19.42 | 0 | 0 | 57.288 | 57.758 | 45.805 | 24.352 | 0 | 0 | 54.999 | 34.794 | [5 empty] | 0 | 0.746 | 91 | 0.9413 | 0.81954 | 0.47414 | 0.375 | 0.44454 | 47.2268
05/28/10 | 17:41 | 0 | 20.234 | 0 | 1 | 0 | 24.906 | 26.326 | 25.097 | 24.423 | 19.543 | 24.497 | 19.468 | 0 | 0 | 57.243 | 57.781 | 45.759 | 24.352 | 0 | 0 | 54.975 | 34.77 | [5 empty] | 0 | 0.483 | 92 | 0.92732 | 0.80626 | 0.47358 | 0.375 | 0.43126 | 46.5059
05/28/10 | 17:42 | 0 | 20.209 | 0 | 1 | 0 | 24.808 | 25.941 | 25.242 | 24.639 | 19.518 | 24.423 | 19.493 | 0 | 0 | 57.22 | 57.758 | 45.759 | 24.374 | 0 | 0 | 54.952 | 34.77 | [5 empty] | 0 | 0.169 | 93 | 0.92004 | 0.79934 | 0.47328 | 0.375 | 0.42434 | 46.1217
05/28/10 | 17:43 | 0 | 20.234 | 0 | 1 | 0 | 24.761 | 25.651 | 25.362 | 24.761 | 19.445 | 24.398 | 19.395 | 0 | 0 | 57.243 | 57.715 | 45.782 | 24.352 | 0 | 0 | 54.884 | 34.749 | [5 empty] | 0 | 0 | 94 | 0.94858 | 0.82646 | 0.47444 | 0.375 | 0.45146 | 47.5939
05/28/10 | 17:44 | 0 | 20.209 | 0 | 1 | 0 | 24.783 | 25.458 | 25.507 | 24.928 | 19.42 | 24.398 | 19.173 | 0 | 0 | 57.199 | 57.758 | 45.759 | 24.398 | 0 | 0 | 54.838 | 34.727 | [5 empty] | 0 | -0.145 | 95 | 1.0132 | 0.88791 | 0.47706 | 0.375 | 0.51291 | 50.622
05/28/10 | 17:45 | 0 | 20.306 | 0 | 1 | 0 | 24.953 | 25.362 | 25.723 | 25.146 | 19.664 | 24.448 | 19.392 | 0 | 0 | 57.27 | 57.786 | 45.808 | 24.448 | 0 | 0 | 54.842 | 34.749 | [5 empty] | 0 | -0.193 | 96 | 0.94945 | 0.82729 | 0.47447 | 0.375 | 0.45229 | 47.6375
05/28/10 | 17:46 | 0 | 20.306 | 0 | 1 | 0 | 25.048 | 25.291 | 25.747 | 25.291 | 19.566 | 24.47 | 19.417 | 0 | 0 | 57.27 | 57.763 | 45.808 | 24.448 | 0 | 0 | 54.819 | 34.749 | [5 empty] | 0 | -0.243 | 97 | 0.94217 | 0.82037 | 0.47418 | 0.375 | 0.44537 | 47.2711
05/28/10 | 17:47 | 0 | 20.306 | 0 | 1 | 0 | 25.193 | 25.242 | 25.7 | 25.458 | 19.641 | 24.47 | 19.392 | 0 | 0 | 57.202 | 57.763 | 45.761 | 24.448 | 0 | 0 | 54.796 | 34.725 | [5 empty] | 0 | -0.265 | 98 | 0.94945 | 0.82729 | 0.47447 | 0.375 | 0.45229 | 47.6375
05/28/10 | 17:48 | 0 | 20.331 | 0 | 1 | 0 | 25.266 | 25.291 | 25.602 | 25.507 | 19.518 | 24.423 | 19.616 | 0 | 0 | 57.181 | 57.717 | 45.831 | 24.448 | 0 | 0 | 54.772 | 34.701 | [5 empty] | 0 | -0.241 | 99 | 0.88422 | 0.76529 | 0.47183 | 0.375 | 0.39029 | 44.1396
05/28/10 | 17:49 | 0 | 20.306 | 0 | 1 | 0 | 25.387 | 25.387 | 25.507 | 25.627 | 19.764 | 24.448 | 19.641 | 0 | 0 | 57.113 | 57.674 | 45.761 | 24.374 | 0 | 0 | 54.796 | 34.701 | [5 empty] | 0 | -0.24 | 100 | 0.87694 | 0.75837 | 0.47154 | 0.375 | 0.38337 | 43.7169
05/28/10 | 17:50 | 0 | 20.282 | 0 | 1 | 0 | 25.482 | 25.458 | 25.458 | 25.556 | 20.011 | 24.398 | 19.789 | 0 | 0 | 57.158 | 57.697 | 45.74 | 24.448 | 0 | 0 | 54.772 | 34.656 | [5 empty] | 0 | -0.074 | 101 | 0.83384 | 0.7174 | 0.46979 | 0.375 | 0.3424 | 41.0635
05/28/10 | 17:51 | 0 | 20.252 | 0 | 1 | 0 | 25.526 | 25.526 | 25.357 | 25.477 | 20.179 | 24.369 | 19.807 | 0 | 0 | 57.085 | 57.669 | 45.733 | 24.418 | 0 | 0 | 54.791 | 34.651 | [5 empty] | 0 | 0.049 | 102 | 0.8286 | 0.71242 | 0.46958 | 0.375 | 0.33742 | 40.7219
05/28/10 | 17:52 | 0 | 20.282 | 0 | 1 | 0 | 25.602 | 25.602 | 25.291 | 25.433 | 20.426 | 24.374 | 19.812 | 0 | 0 | 57.113 | 57.651 | 45.808 | 24.448 | 0 | 0 | 54.772 | 34.701 | [5 empty] | 0 | 0.169 | 103 | 0.82715 | 0.71104 | 0.46952 | 0.375 | 0.33604 | 40.6263
05/28/10 | 17:53 | 0 | 20.306 | 0 | 1 | 0 | 25.531 | 25.723 | 25.291 | 25.338 | 20.257 | 24.349 | 19.789 | 0 | 0 | 57.113 | 57.651 | 45.784 | 24.47 | 0 | 0 | 54.772 | 34.656 | [5 empty] | 0 | 0.193 | 104 | 0.83384 | 0.7174 | 0.46979 | 0.375 | 0.3424 | 41.0635
05/28/10 | 17:54 | 0 | 20.252 | 0 | 1 | 0 | 25.502 | 25.742 | 25.284 | 25.262 | 20.326 | 24.298 | 20.006 | 0 | 0 | 57.062 | 57.601 | 45.803 | 24.418 | 0 | 0 | 54.7 | 34.651 | [5 empty] | 0 | 0.24 | 105 | 0.77065 | 0.65734 | 0.46723 | 0.375 | 0.28234 | 36.6364
05/28/10 | 17:55 | 0 | 20.277 | 0 | 2 | 0 | 25.428 | 25.742 | 25.333 | 25.213 | 20.49 | 24.273 | 20.053 | 0 | 0 | 57.062 | 57.601 | 45.78 | 24.418 | 0 | 0 | 54.677 | 34.627 | [5 empty] | 0 | 0.215 | 106 | 0.75697 | 0.64433 | 0.46667 | 0.375 | 0.26933 | 35.5801
05/28/10 | 17:56 | 0 | 20.277 | 0 | 1 | 0 | 25.357 | 25.718 | 25.357 | 25.188 | 20.277 | 24.273 | 20.277 | 0 | 0 | 57.062 | 57.578 | 45.803 | 24.394 | 0 | 0 | 54.721 | 34.603 | [5 empty] | 0 | 0.169 | 107 | 0.69174 | 0.58233 | 0.46403 | 0.375 | 0.20733 | 29.9718
05/28/10 | 17:57 | 0 | 20.277 | 0 | 1 | 0 | 25.308 | 25.718 | 25.382 | 25.213 | 20.539 | 24.273 | 20.078 | 0 | 0 | 57.019 | 57.512 | 45.733 | 24.418 | 0 | 0 | 54.721 | 34.579 | [5 empty] | 0 | 0.095 | 108 | 0.74969 | 0.63741 | 0.46638 | 0.375 | 0.26241 | 35.0026
05/28/10 | 17:58 | 0 | 20.306 | 0 | 1 | 0 | 25.266 | 25.676 | 25.362 | 25.266 | 20.664 | 24.303 | 20.232 | 0 | 0 | 57.024 | 57.605 | 45.784 | 24.47 | 0 | 0 | 54.705 | 34.608 | [5 empty] | 0 | 0 | 109 | 0.70484 | 0.59478 | 0.46456 | 0.375 | 0.21978 | 31.1818
05/28/10 | 17:59 | 0 | 20.277 | 0 | 1 | 0 | 25.237 | 25.598 | 25.308 | 25.262 | 20.49 | 24.298 | 20.179 | 0 | 0 | 56.95 | 57.578 | 45.756 | 24.394 | 0 | 0 | 54.677 | 34.603 | [5 empty] | 0 | -0.025 | 110 | 0.72028 | 0.60945 | 0.46519 | 0.375 | 0.23445 | 32.5504
05/28/10 | 18:00 | 0 | 20.252 | 0 | 1 | 0 | 25.237 | 25.526 | 25.333 | 25.262 | 20.588 | 24.224 | 20.104 | 0 | 0 | 56.996 | 57.535 | 45.78 | 24.418 | 0 | 0 | 54.653 | 34.555 | [5 empty] | 0 | -0.025 | 111 | 0.74212 | 0.63021 | 0.46607 | 0.375 | 0.25521 | 34.3899
05/28/10 | 18:01 | 0 | 20.202 | 0 | 1 | 0 | 25.188 | 25.428 | 25.284 | 25.237 | 20.564 | 24.175 | 20.078 | 0 | 0 | 56.907 | 57.489 | 45.712 | 24.345 | 0 | 0 | 54.562 | 34.438 | [5 empty] | 0 | -0.049 | 112 | 0.74969 | 0.63741 | 0.46638 | 0.375 | 0.26241 | 35.0026
05/28/10 | 18:02 | 0 | 20.202 | 0 | 1 | 0 | 25.164 | 25.404 | 25.284 | 25.213 | 20.202 | 24.104 | 20.031 | 0 | 0 | 56.907 | 57.489 | 45.712 | 24.298 | 0 | 0 | 54.516 | 34.438 | [5 empty] | 0 | -0.049 | 113 | 0.76337 | 0.65042 | 0.46693 | 0.375 | 0.27542 | 36.0793
05/28/10 | 18:03 | 0 | 20.202 | 0 | 1 | 0 | 25.139 | 25.428 | 25.262 | 25.213 | 19.908 | 24.129 | 20.078 | 0 | 0 | 56.861 | 57.466 | 45.689 | 24.32 | 0 | 0 | 54.562 | 34.438 | [5 empty] | 0 | -0.074 | 114 | 0.74969 | 0.63741 | 0.46638 | 0.375 | 0.26241 | 35.0026
05/28/10 | 18:04 | 0 | 20.227 | 0 | 1 | 0 | 25.188 | 25.404 | 25.308 | 25.188 | 20.179 | 24.055 | 19.93 | 0 | 0 | 56.884 | 57.489 | 45.665 | 24.32 | 0 | 0 | 54.586 | 34.416 | [5 empty] | 0 | 0 | 115 | 0.79278 | 0.67838 | 0.46813 | 0.375 | 0.30338 | 38.2672
05/28/10 | 18:05 | 0 | 20.182 | 0 | 1 | 0 | 25.144 | 25.387 | 25.242 | 25.168 | 19.91 | 24.014 | 19.714 | 0 | 0 | 56.846 | 57.427 | 45.693 | 24.3 | 0 | 0 | 54.523 | 34.302 | [5 empty] | 0 | -0.024 | 116 | 0.85568 | 0.73816 | 0.47067 | 0.375 | 0.36316 | 42.4415
05/28/10 | 18:06 | 0 | 20.182 | 0 | 1 | 0 | 25.168 | 25.387 | 25.242 | 25.168 | 19.837 | 23.94 | 19.664 | 0 | 0 | 56.846 | 57.45 | 45.693 | 24.3 | 0 | 0 | 54.476 | 34.373 | [5 empty] | 0 | 0 | 117 | 0.87024 | 0.752 | 0.47126 | 0.375 | 0.377 | 43.3218
05/28/10 | 18:07 | 0 | 20.207 | 0 | 1 | 0 | 25.119 | 25.387 | 25.264 | 25.168 | 19.739 | 23.869 | 19.639 | 0 | 0 | 56.846 | 57.405 | 45.693 | 24.278 | 0 | 0 | 54.499 | 34.349 | [5 empty] | 0 | -0.049 | 118 | 0.87752 | 0.75892 | 0.47156 | 0.375 | 0.38392 | 43.751
05/28/10 | 18:08 | 0 | 20.182 | 0 | 1 | 0 | 25.097 | 25.387 | 25.193 | 25.168 | 19.862 | 23.915 | 19.442 | 0 | 0 | 56.8 | 57.45 | 45.67 | 24.278 | 0 | 0 | 54.476 | 34.349 | [5 empty] | 0 | -0.071 | 119 | 0.93489 | 0.81345 | 0.47388 | 0.375 | 0.43845 | 46.8991
05/28/10 | 18:09 | 0 | 20.207 | 0 | 1 | 0 | 25.119 | 25.362 | 25.242 | 25.119 | 19.739 | 23.82 | 19.294 | 0 | 0 | 56.823 | 57.405 | 45.67 | 24.278 | 0 | 0 | 54.429 | 34.302 | [5 empty] | 0 | 0 | 120 | 0.97799 | 0.85442 | 0.47563 | 0.375 | 0.47942 | 49.0212
05/28/10 | 18:10 | 0 | 20.207 | 0 | 2 | 0 | 25.097 | 25.362 | 25.193 | 25.168 | 19.787 | 23.844 | 19.219 | 0 | 0 | 56.8 | 57.382 | 45.693 | 24.278 | 0 | 0 | 54.453 | 34.302 | [5 empty] | 0 | -0.071 | 121 | 0.99983 | 0.87518 | 0.47652 | 0.375 | 0.50018 | 50.0267
05/28/10 | 18:11 | 0 | 20.207 | 0 | 1 | 0 | 25.073 | 25.362 | 25.168 | 25.097 | 19.442 | 23.82 | 19.146 | 0 | 0 | 56.8 | 57.382 | 45.67 | 24.3 | 0 | 0 | 54.453 | 34.278 | [5 empty] | 0 | -0.024 | 122 | 1.0211 | 0.89539 | 0.47738 | 0.375 | 0.52039 | 50.9642
05/28/10 | 18:12 | 0 | 20.232 | 0 | 1 | 0 | 25.097 | 25.338 | 25.144 | 25.097 | 19.392 | 23.869 | 18.899 | 0 | 0 | 56.777 | 57.338 | 45.647 | 24.254 | 0 | 0 | 54.385 | 34.302 | [5 empty] | 0 | 0 | 123 | 1.093 | 0.96376 | 0.48029 | 0.375 | 0.58876 | 53.8656
05/28/10 | 18:13 | 0 | 20.207 | 0 | 1 | 0 | 25.073 | 25.338 | 25.119 | 25.073 | 19.367 | 23.82 | 18.849 | 0 | 0 | 56.754 | 57.316 | 45.555 | 24.205 | 0 | 0 | 54.429 | 34.278 | [5 empty] | 0 | 0 | 124 | 1.1076 | 0.9776 | 0.48088 | 0.375 | 0.6026 | 54.407
05/28/10 | 18:14 | 0 | 20.207 | 0 | 1 | 0 | 25.024 | 25.313 | 25.119 | 25.024 | 19.269 | 23.795 | 18.824 | 0 | 0 | 56.777 | 57.361 | 45.625 | 24.205 | 0 | 0 | 54.429 | 34.278 | [5 empty] | 0 | 0 | 125 | 1.1149 | 0.98452 | 0.48118 | 0.375 | 0.60952 | 54.6725
05/28/10 | 18:15 | 0 | 20.207 | 0 | 2 | 0 | 24.999 | 25.264 | 25.119 | 24.999 | 19.367 | 23.82 | 18.774 | 0 | 0 | 56.777 | 57.338 | 45.647 | 24.229 | 0 | 0 | 54.406 | 34.278 | [5 empty] | 0 | 0 | 126 | 1.1294 | 0.99836 | 0.48177 | 0.375 | 0.62336 | 55.1931
05/28/10 | 18:16 | 0 | 20.207 | 0 | 1 | 0 | 24.999 | 25.264 | 25.073 | 24.999 | 19.07 | 23.844 | 18.552 | 0 | 0 | 56.777 | 57.338 | 45.625 | 24.254 | 0 | 0 | 54.385 | 34.278 | [5 empty] | 0 | 0 | 127 | 1.1941 | 1.0598 | 0.48439 | 0.375 | 0.68481 | 57.3512
05/28/10 | 18:17 | 0 | 20.207 | 0 | 1 | 0 | 24.977 | 25.242 | 25.073 | 24.999 | 19.07 | 23.82 | 18.552 | 0 | 0 | 56.754 | 57.293 | 45.602 | 24.205 | 0 | 0 | 54.362 | 34.278 | [5 empty] | 0 | -0.022 | 128 | 1.1941 | 1.0598 | 0.48439 | 0.375 | 0.68481 | 57.3512
05/28/10 | 18:18 | 0 | 20.207 | 0 | 2 | 0 | 24.953 | 25.217 | 25.119 | 24.953 | 18.947 | 23.746 | 18.404 | 0 | 0 | 56.734 | 57.316 | 45.579 | 24.254 | 0 | 0 | 54.385 | 34.278 | [5 empty] | 0 | 0 | 129 | 1.2372 | 1.1008 | 0.48613 | 0.375 | 0.72577 | 58.6647
05/28/10 | 18:19 | 0 | 20.207 | 0 | 1 | 0 | 24.928 | 25.193 | 25.119 | 24.999 | 18.751 | 23.746 | 18.379 | 0 | 0 | 56.754 | 57.293 | 45.602 | 24.205 | 0 | 0 | 54.362 | 34.256 | [5 empty] | 0 | -0.071 | 130 | 1.2444 | 1.1077 | 0.48643 | 0.375 | 0.73269 | 58.8775
05/28/10 | 18:20 | 0 | 20.207 | 0 | 1 | 0 | 24.904 | 25.144 | 25.168 | 24.977 | 18.922 | 23.675 | 18.306 | 0 | 0 | 56.754 | 57.293 | 45.602 | 24.205 | 0 | 0 | 54.362 | 34.256 | [5 empty] | 0 | -0.073 | 131 | 1.2657 | 1.1279 | 0.48729 | 0.375 | 0.7529 | 59.4851
05/28/10 | 18:21 | 0 | 20.207 | 0 | 2 | 0 | 24.928 | 25.144 | 25.168 | 24.999 | 18.874 | 23.746 | 18.256 | 0 | 0 | 56.754 | 57.27 | 45.555 | 24.229 | 0 | 0 | 54.362 | 34.184 | [5 empty] | 0 | -0.071 | 132 | 1.2803 | 1.1417 | 0.48788 | 0.375 | 0.76674 | 59.8897
05/28/10 | 18:22 | 0 | 20.207 | 0 | 1 | 0 | 24.928 | 25.144 | 25.119 | 25.024 | 18.726 | 23.82 | 18.256 | 0 | 0 | 56.734 | 57.27 | 45.555 | 24.205 | 0 | 0 | 54.338 | 34.139 | [5 empty] | 0 | -0.096 | 133 | 1.2803 | 1.1417 | 0.48788 | 0.375 | 0.76674 | 59.8897
05/28/10 | 18:23 | 0 | 20.182 | 0 | 1 | 0 | 24.904 | 25.119 | 25.144 | 25.024 | 18.701 | 23.891 | 18.183 | 0 | 0 | 56.734 | 57.27 | 45.555 | 24.18 | 0 | 0 | 54.362 | 34.184 | [5 empty] | 0 | -0.12 | 134 | 1.3015 | 1.1619 | 0.48874 | 0.375 | 0.78695 | 60.464
05/28/10 | 18:24 | 0 | 20.182 | 0 | 2 | 0 | 24.953 | 25.097 | 25.097 | 25.024 | 18.849 | 23.94 | 18.133 | 0 | 0 | 56.734 | 57.249 | 45.579 | 24.205 | 0 | 0 | 54.315 | 34.184 | [5 empty] | 0 | -0.071 | 135 | 1.3161 | 1.1758 | 0.48933 | 0.375 | 0.80079 | 60.8467
05/28/10 | 18:25 | 0 | 20.207 | 0 | 1 | 0 | 24.953 | 25.144 | 25.097 | 24.999 | 18.676 | 24.06 | 18.133 | 0 | 0 | 56.734 | 57.27 | 45.555 | 24.229 | 0 | 0 | 54.315 | 34.184 | [5 empty] | 0 | -0.046 | 136 | 1.3161 | 1.1758 | 0.48933 | 0.375 | 0.80079 | 60.8467
05/28/10 | 18:26 | 0 | 20.207 | 0 | 2 | 0 | 24.953 | 25.144 | 25.024 | 24.999 | 18.824 | 24.18 | 18.108 | 0 | 0 | 56.734 | 57.249 | 45.555 | 24.229 | 0 | 0 | 54.315 | 34.16 | [5 empty] | 0 | -0.046 | 137 | 1.3234 | 1.1827 | 0.48963 | 0.375 | 0.80771 | 61.0349
05/28/10 | 18:27 | 0 | 20.207 | 0 | 1 | 0 | 24.953 | 25.168 | 24.999 | 24.977 | 18.824 | 24.3 | 18.108 | 0 | 0 | 56.734 | 57.249 | 45.555 | 24.229 | 0 | 0 | 54.315 | 34.16 | [5 empty] | 0 | -0.024 | 138 | 1.3234 | 1.1827 | 0.48963 | 0.375 | 0.80771 | 61.0349
05/28/10 | 18:28 | 0 | 20.177 | 0 | 2 | 0 | 24.874 | 25.09 | 24.97 | 24.899 | 18.646 | 24.345 | 17.954 | 0 | 0 | 56.706 | 57.222 | 45.551 | 24.175 | 0 | 0 | 54.264 | 34.132 | [5 empty] | 0 | -0.025 | 139 | 1.3682 | 1.2253 | 0.49144 | 0.375 | 0.85033 | 62.15
05/28/10 | 18:29 | 0 | 20.232 | 0 | 1 | 0 | 24.879 | 25.144 | 24.999 | 24.904 | 18.726 | 24.543 | 18.009 | 0 | 0 | 56.754 | 57.249 | 45.532 | 24.229 | 0 | 0 | 54.292 | 34.208 | [5 empty] | 0 | -0.025 | 140 | 1.3522 | 1.2101 | 0.49079 | 0.375 | 0.83511 | 61.7602
05/28/10 | 18:30 | 0 | 20.207 | 0 | 1 | 0 | 24.879 | 25.119 | 24.904 | 24.904 | 18.676 | 24.639 | 17.934 | 0 | 0 | 56.711 | 57.227 | 45.532 | 24.229 | 0 | 0 | 54.315 | 34.16 | [5 empty] | 0 | -0.025 | 141 | 1.374 | 1.2309 | 0.49168 | 0.375 | 0.85587 | 62.2894
05/28/10 | 18:31 | 0 | 20.177 | 0 | 2 | 0 | 24.825 | 25.09 | 24.899 | 24.825 | 23.67 | 24.779 | 17.856 | 0 | 0 | 56.683 | 57.176 | 45.504 | 24.2 | 0 | 0 | 54.24 | 34.11 | [5 empty] | 0 | 0 | 142 | 1.3967 | 1.2525 | 0.4926 | 0.375 | 0.87746 | 62.8223
05/28/10 | 18:32 | 0 | 20.207 | 0 | 1 | 0 | 38.602 | 25.073 | 24.953 | 24.855 | 20.809 | 24.928 | 17.886 | 0 | 0 | 56.711 | 57.204 | 45.532 | 24.229 | 0 | 0 | 54.247 | 34.139 | [5 empty] | 0 | 13.747 | 143 | 1.388 | 1.2442 | 0.49225 | 0.375 | 0.86916 | 62.6194
05/28/10 | 18:33 | 0 | 20.177 | 0 | 2 | 0 | 34.579 | 25.308 | 24.899 | 24.825 | 19.116 | 24.994 | 17.806 | 0 | 0 | 56.661 | 57.176 | 45.504 | 24.224 | 0 | 0 | 54.196 | 34.086 | [5 empty] | 0 | 9.754 | 144 | 1.4113 | 1.2663 | 0.49319 | 0.375 | 0.8913 | 63.1548
05/28/10 | 18:34 | 0 | 20.207 | 0 | 1 | 0 | 28.373 | 32.869 | 24.904 | 24.879 | 18.922 | 25.097 | 17.959 | 0 | 0 | 56.688 | 57.204 | 45.532 | 24.254 | 0 | 0 | 54.224 | 34.067 | [5 empty] | 0 | 3.494 | 145 | 1.3667 | 1.2239 | 0.49138 | 0.375 | 0.84895 | 62.1149
05/28/10 | 18:35 | 0 | 20.207 | 0 | 1 | 0 | 26.326 | 34.797 | 24.928 | 24.832 | 18.874 | 25.097 | 17.763 | 0 | 0 | 56.688 | 57.204 | 45.579 | 24.229 | 0 | 0 | 54.201 | 34.067 | [5 empty] | 0 | 1.494 | 146 | 1.4238 | 1.2782 | 0.4937 | 0.375 | 0.9032 | 63.4353
05/28/10 | 18:36 | 0 | 20.177 | 0 | 2 | 0 | 25.573 | 30.053 | 24.899 | 24.803 | 18.942 | 24.948 | 17.756 | 0 | 0 | 56.638 | 57.154 | 45.574 | 24.224 | 0 | 0 | 54.149 | 34.038 | [5 empty] | 0 | 0.77 | 147 | 1.4259 | 1.2801 | 0.49378 | 0.375 | 0.90514 | 63.4806
05/28/10 | 18:37 | 0 | 20.202 | 0 | 1 | 0 | 25.308 | 27.427 | 24.97 | 24.825 | 22.611 | 24.825 | 17.683 | 0 | 0 | 56.638 | 57.154 | 45.597 | 24.2 | 0 | 0 | 54.126 | 34.015 | [5 empty] | 0 | 0.483 | 148 | 1.4471 | 1.3003 | 0.49464 | 0.375 | 0.92535 | 63.9444
05/28/10 | 18:38 | 0 | 20.232 | 0 | 1 | 0 | 34.538 | 26.35 | 25.073 | 24.808 | 22.447 | 24.71 | 17.663 | 0 | 0 | 56.665 | 57.181 | 45.625 | 24.229 | 0 | 0 | 54.11 | 34.091 | [5 empty] | 0 | 9.73 | 149 | 1.4529 | 1.3059 | 0.49488 | 0.375 | 0.93088 | 64.0691
05/28/10 | 18:39 | 0 | 20.177 | 0 | 2 | 0 | 37.117 | 25.862 | 25.019 | 24.825 | 19.732 | 24.779 | 17.658 | 0 | 0 | 56.638 | 57.154 | 45.597 | 24.2 | 0 | 0 | 54.035 | 34.086 | [5 empty] | 0 | 12.292 | 150 | 1.4544 | 1.3073 | 0.49494 | 0.375 | 0.93227 | 64.1001
05/28/10 | 18:40 | 0 | 20.151 | 0 | 1 | 0 | 29.477 | 30.85 | 24.994 | 24.874 | 19.214 | 24.899 | 17.607 | 0 | 0 | 56.615 | 57.154 | 45.597 | 24.224 | 0 | 0 | 54.035 | 34.038 | [5 empty] | 0 | 4.603 | 151 | 1.4692 | 1.3214 | 0.49554 | 0.375 | 0.94638 | 64.413
05/28/10 | 18:41 | 0 | 20.202 | 0 | 2 | 0 | 26.777 | 36.036 | 24.899 | 24.923 | 19.189 | 24.97 | 17.534 | 0 | 0 | 56.615 | 57.154 | 45.618 | 24.249 | 0 | 0 | 54.058 | 34.062 | [5 empty] | 0 | 1.854 | 152 | 1.4905 | 1.3416 | 0.4964 | 0.375 | 0.96659 | 64.85
05/28/10 | 18:42 | 0 | 20.177 | 0 | 1 | 0 | 25.887 | 31.404 | 24.923 | 24.85 | 19.015 | 24.85 | 17.534 | 0 | 0 | 56.615 | 57.131 | 45.642 | 24.224 | 0 | 0 | 54.035 | 34.038 | [5 empty] | 0 | 1.037 | 153 | 1.4905 | 1.3416 | 0.4964 | 0.375 | 0.96659 | 64.85
05/28/10 | 18:43 | 0 | 20.177 | 0 | 1 | 0 | 25.548 | 28.15 | 24.97 | 24.825 | 18.794 | 24.754 | 17.436 | 0 | 0 | 56.592 | 57.131 | 45.665 | 24.249 | 0 | 0 | 54.082 | 34.015 | [5 empty] | 0 | 0.723 | 154 | 1.519 | 1.3687 | 0.49756 | 0.375 | 0.99372 | 65.4175
05/28/10 | 18:44 | 0 | 20.202 | 0 | 2 | 0 | 25.379 | 26.801 | 25.019 | 24.825 | 18.671 | 24.68 | 17.436 | 0 | 0 | 56.615 | 57.131 | 45.689 | 24.249 | 0 | 0 | 54.105 | 34.015 | [5 empty] | 0 | 0.554 | 155 | 1.519 | 1.3687 | 0.49756 | 0.375 | 0.99372 | 65.4175
05/28/10 | 18:45 | 0 | 20.214 | 0 | 1 | 0 | 25.247 | 26.186 | 25.056 | 24.813 | 18.585 | 24.597 | 17.497 | 0 | 0 | 56.583 | 57.119 | 45.654 | 24.212 | 0 | 0 | 54.07 | 34.003 | [5 empty] | 0 | 0.434 | 156 | 1.5013 | 1.3518 | 0.49684 | 0.375 | 0.97683 | 65.0668
05/28/10 | 18:46 | 1 | 20.189 | 0 | 1 | 0 | 25.345 | 25.875 | 25.007 | 24.886 | 24.791 | 24.526 | 17.424 | 0 | 0 | 56.604 | 57.142 | 45.677 | 24.237 | 0 | 0 | 54.07 | 34.05 | [5 empty] | 20.189 | 0.459 | 157 | 1.5225 | 1.372 | 0.4977 | 0.375 | 0.99704 | 65.4855
05/28/10 | 18:47 | 0 | 20.189 | 0 | 2 | 0 | 41.736 | 25.656 | 25.007 | 24.911 | 19.867 | 24.526 | 17.547 | 0 | 0 | 56.583 | 57.119 | 45.654 | 24.237 | 0 | 0 | 54.07 | 33.981 | [5 empty] | 0 | 16.825 | 158 | 1.4867 | 1.338 | 0.49625 | 0.375 | 0.96299 | 64.7731
05/28/10 | 18:48 | 0 | 20.189 | 0 | 1 | 1 | 34.12 | 26.186 | 25.031 | 24.886 | 19.153 | 24.452 | 17.547 | 0 | 0 | 56.583 | 57.097 | 45.677 | 24.212 | 0 | 0 | 54.093 | 33.957 | [5 empty] | 0 | 9.234 | 159 | 1.4867 | 1.338 | 0.49625 | 0.375 | 0.96299 | 64.7731
05/28/10 | 18:49 | 0 | 20.189 | 0 | 1 | 0 | 28.452 | 34.285 | 25.127 | 24.935 | 18.806 | 24.526 | 17.497 | 0 | 0 | 56.56 | 57.119 | 45.609 | 24.212 | 0 | 0 | 54.07 | 33.957 | [5 empty] | 0 | 3.517 | 0 | 1.5013 | 1.3518 | 0.49684 | 0.375 | 0.97683 | 65.0668
05/28/10 | 18:50 | 0 | 20.189 | 0 | 2 | 0 | 26.573 | 35.837 | 25.296 | 24.935 | 18.806 | 24.452 | 17.547 | 0 | 0 | 56.56 | 57.097 | 45.677 | 24.212 | 0 | 0 | 54.047 | 33.981 | [5 empty] | 0 | 1.638 | 1 | 1.4867 | 1.338 | 0.43375 | 0.3125 | 1.0255 | 68.977
05/28/10 | 18:51 | 0 | 20.164 | 0 | 1 | 0 | 25.899 | 31.053 | 25.416 | 25.056 | 18.683 | 24.403 | 17.373 | 0 | 0 | 56.537 | 57.053 | 45.7 | 24.237 | 0 | 0 | 54.047 | 33.981 | [5 empty] | 0 | 0.843 | 2 | 1.5374 | 1.3862 | 0.4358 | 0.3125 | 1.0737 | 69.8365
05/28/10 | 18:52 | 0 | 20.189 | 0 | 1 | 0 | 25.61 | 28.211 | 25.585 | 25.127 | 18.683 | 24.452 | 17.326 | 0 | 0 | 56.537 | 57.076 | 45.7 | 24.237 | 0 | 0 | 53.979 | 33.981 | [5 empty] | 0 | 0.483 | 3 | 1.5511 | 1.3992 | 0.43635 | 0.3125 | 1.0867 | 70.059
05/28/10 | 18:53 | 0 | 20.189 | 0 | 1 | 0 | 25.536 | 26.934 | 25.634 | 25.225 | 18.387 | 24.526 | 17.348 | 0 | 0 | 56.515 | 57.053 | 45.7 | 24.237 | 0 | 0 | 53.956 | 33.933 | [5 empty] | 0 | 0.311 | 4 | 1.5447 | 1.3931 | 0.43609 | 0.3125 | 1.0806 | 69.9553
05/28/10 | 18:54 | 0 | 20.164 | 0 | 2 | 0 | 25.465 | 26.355 | 25.634 | 25.32 | 23.584 | 24.501 | 17.301 | 0 | 0 | 56.515 | 57.076 | 45.654 | 24.212 | 0 | 0 | 53.932 | 33.957 | [5 empty] | 0 | 0.145 | 5 | 1.5583 | 1.4061 | 0.43665 | 0.3125 | 1.0936 | 70.1758
05/28/10 | 18:55 | 0 | 20.141 | 0 | 1 | 0 | 35.507 | 26.044 | 25.61 | 25.416 | 21.128 | 24.477 | 17.275 | 0 | 0 | 56.515 | 57.053 | 45.7 | 24.188 | 0 | 0 | 53.956 | 33.981 | [5 empty] | 0 | 10.091 | 6 | 1.5659 | 1.4133 | 0.43695 | 0.3125 | 1.1008 | 70.2961
05/28/10 | 18:56 | 0 | 20.129 | 0 | 1 | 0 | 37.846 | 25.911 | 25.622 | 25.455 | 18.992 | 24.467 | 17.29 | 0 | 0 | 56.437 | 57.044 | 45.668 | 24.202 | 0 | 0 | 53.923 | 33.924 | [5 empty] | 0 | 12.391 | 7 | 1.5616 | 1.4091 | 0.43678 | 0.3125 | 1.0966 | 70.2268
05/28/10 | 18:57 | 0 | 20.141 | 0 | 1 | 0 | 30.403 | 29.126 | 25.705 | 25.561 | 18.756 | 24.428 | 17.275 | 0 | 0 | 56.492 | 57.053 | 45.677 | 24.237 | 0 | 0 | 53.909 | 33.981 | [5 empty] | 0 | 4.842 | 8 | 1.5659 | 1.4133 | 0.43695 | 0.3125 | 1.1008 | 70.2961
05/28/10 | 18:58 | 0 | 20.164 | 0 | 2 | 0 | 27.608 | 36.282 | 25.875 | 25.561 | 18.51 | 24.428 | 17.25 | 0 | 0 | 56.492 | 57.03 | 45.654 | 24.237 | 0 | 0 | 53.886 | 34.003 | [5 empty] | 0 | 2.047 | 9 | 1.5732 | 1.4202 | 0.43725 | 0.3125 | 1.1077 | 70.4106
05/28/10 | 18:59 | 0 | 20.189 | 1 | 1 | 0 | 26.669 | 33.627 | 25.97 | 25.681 | 18.485 | 24.403 | 17.373 | 0 | 0 | 56.492 | 57.03 | 45.7 | 24.237 | 0 | 0 | 53.886 | 34.003 | [5 empty] | 0 | 0.988 | 10 | 1.5374 | 1.3862 | 0.4358 | 0.3125 | 1.0737 | 69.8365
05/28/10 | 19:00 | 0 | 20.189 | 0 | 1 | 0 | 26.309 | 29.92 | 26.066 | 25.73 | 18.485 | 24.357 | 17.399 | 0 | 0 | 56.515 | 57.03 | 45.768 | 24.261 | 0 | 0 | 53.909 | 33.981 | [5 empty] | 0 | 0.579 | 11 | 1.5298 | 1.379 | 0.43549 | 0.3125 | 1.0665 | 69.7117
05/28/10 | 19:01 | 0 | 20.189 | 0 | 1 | 0 | 26.164 | 28.091 | 26.09 | 25.826 | 18.485 | 24.357 | 17.424 | 0 | 0 | 56.469 | 57.03 | 45.768 | 24.283 | 0 | 0 | 53.886 | 33.981 | [5 empty] | 0 | 0.338 | 12 | 1.5225 | 1.372 | 0.4352 | 0.3125 | 1.0595 | 69.5905
05/28/10 | 19:02 | 0 | 20.189 | 0 | 1 | 0 | 26.09 | 27.248 | 26.066 | 25.899 | 18.336 | 24.403 | 17.424 | 0 | 0 | 56.469 | 57.008 | 45.768 | 24.261 | 0 | 0 | 53.886 | 33.981 | [5 empty] | 0 | 0.191 | 13 | 1.5225 | 1.372 | 0.4352 | 0.3125 | 1.0595 | 69.5905
05/28/10 | 19:03 | 0 | 20.154 | 0 | 1 | 0 | 26.081 | 26.804 | 26.009 | 25.911 | 18.377 | 24.322 | 17.436 | 0 | 0 | 56.416 | 56.976 | 45.735 | 24.178 | 0 | 0 | 53.808 | 33.924 | [5 empty] | 0 | 0.17 | 14 | 1.519 | 1.3687 | 0.43506 | 0.3125 | 1.0562 | 69.5319
05/28/10 | 19:04 | 0 | 20.189 | 0 | 1 | 0 | 26.115 | 26.62 | 26.066 | 25.946 | 18.387 | 24.381 | 17.471 | 0 | 0 | 56.448 | 57.03 | 45.768 | 24.237 | 0 | 0 | 53.841 | 33.957 | [5 empty] | 0 | 0.169 | 15 | 1.5088 | 1.359 | 0.43464 | 0.3125 | 1.0465 | 69.3595
05/28/10 | 19:05 | 0 | 20.161 | 0 | 1 | 0 | 26.088 | 26.522 | 25.968 | 25.943 | 18.309 | 24.376 | 17.421 | 0 | 0 | 56.421 | 57.026 | 45.742 | 24.256 | 0 | 0 | 53.86 | 33.928 | [5 empty] | 0 | 0.145 | 16 | 1.5234 | 1.3729 | 0.43523 | 0.3125 | 1.0604 | 69.6051
05/28/10 | 19:06 | 0 | 20.154 | 0 | 1 | 0 | 26.056 | 26.416 | 25.985 | 25.911 | 18.203 | 24.298 | 17.363 | 0 | 0 | 56.414 | 56.953 | 45.735 | 24.202 | 0 | 0 | 53.759 | 33.945 | [5 empty] | 0 | 0.145 | 17 | 1.5403 | 1.3889 | 0.43592 | 0.3125 | 1.0764 | 69.8841
05/28/10 | 19:07 | 0 | 20.179 | 0 | 1 | 0 | 26.081 | 26.37 | 26.007 | 25.887 | 18.178 | 24.298 | 17.288 | 0 | 0 | 56.369 | 56.953 | 45.712 | 24.178 | 0 | 0 | 53.759 | 33.921 | [5 empty] | 0 | 0.194 | 18 | 1.5621 | 1.4097 | 0.4368 | 0.3125 | 1.0972 | 70.2361
05/28/10 | 19:08 | 0 | 20.212 | 0 | 1 | 0 | 26.039 | 26.402 | 26.112 | 25.872 | 18.261 | 24.305 | 17.298 | 0 | 0 | 56.444 | 56.96 | 45.766 | 24.234 | 0 | 0 | 53.766 | 33.952 | [5 empty] | 0 | 0.167 | 19 | 1.5592 | 1.4069 | 0.43668 | 0.3125 | 1.0944 | 70.1897
05/28/10 | 19:09 | 0 | 20.187 | 0 | 1 | 0 | 26.017 | 26.377 | 26.112 | 25.894 | 18.286 | 24.256 | 17.298 | 0 | 0 | 56.398 | 56.96 | 45.766 | 24.234 | 0 | 0 | 53.766 | 33.907 | [5 empty] | 0 | 0.123 | 20 | 1.5592 | 1.4069 | 0.43668 | 0.3125 | 1.0944 | 70.1897
05/28/10 | 19:10 | 0 | 20.212 | 0 | 1 | 0 | 25.992 | 26.353 | 26.088 | 25.968 | 18.261 | 24.234 | 17.175 | 0 | 0 | 56.398 | 56.96 | 45.742 | 24.234 | 0 | 0 | 53.743 | 33.859 | [5 empty] | 0 | 0.024 | 21 | 1.595 | 1.441 | 0.43813 | 0.3125 | 1.1285 | 70.7481
05/28/10 | 19:11 | 0 | 20.161 | 0 | 1 | 0 | 25.968 | 26.328 | 26.063 | 26.017 | 18.037 | 24.234 | 17.099 | 0 | 0 | 56.353 | 56.96 | 45.742 | 24.256 | 0 | 0 | 53.722 | 33.835 | [5 empty] | 0 | -0.049 | 22 | 1.6172 | 1.462 | 0.43903 | 0.3125 | 1.1495 | 71.0807
05/28/10 | 19:12 | 0 | 20.187 | 0 | 1 | 0 | 25.968 | 26.282 | 26.112 | 25.968 | 18.113 | 24.21 | 16.976 | 0 | 0 | 56.353 | 56.914 | 45.719 | 24.21 | 0 | 0 | 53.675 | 33.835 | [5 empty] | 0 | 0 | 23 | 1.653 | 1.496 | 0.44048 | 0.3125 | 1.1835 | 71.6002
05/28/10 | 19:13 | 0 | 20.161 | 0 | 1 | 0 | 25.943 | 26.233 | 26.039 | 25.968 | 17.964 | 24.136 | 16.926 | 0 | 0 | 56.375 | 56.914 | 45.766 | 24.21 | 0 | 0 | 53.699 | 33.859 | [5 empty] | 0 | -0.025 | 24 | 1.6675 | 1.5099 | 0.44107 | 0.3125 | 1.1974 | 71.805
05/28/10 | 19:14 | 0 | 20.154 | 0 | 1 | 0 | 25.911 | 26.201 | 26.032 | 25.936 | 17.881 | 24.104 | 16.845 | 1 | 0 | 56.323 | 56.861 | 45.689 | 24.202 | 0 | 0 | 53.692 | 33.852 | [5 empty] | 0 | -0.025 | 25 | 1.6911 | 1.5323 | 0.44203 | 0.3125 | 1.2198 | 72.1293
05/28/10 | 19:15 | 0 | 20.154 | 0 | 1 | 0 | 25.96 | 26.176 | 26.032 | 25.911 | 17.856 | 24.08 | 16.745 | 0 | 0 | 56.323 | 56.884 | 45.735 | 24.202 | 0 | 0 | 53.736 | 33.852 | [5 empty] | 0 | 0.049 | 26 | 1.7203 | 1.56 | 0.44321 | 0.3125 | 1.2475 | 72.5173
05/28/10 | 19:16 | 0 | 20.204 | 0 | 1 | 0 | 25.911 | 26.176 | 26.032 | 25.887 | 17.783 | 24.033 | 16.622 | 0 | 0 | 56.302 | 56.839 | 45.735 | 24.202 | 0 | 0 | 53.759 | 33.876 | [5 empty] | 0 | 0.024 | 27 | 1.7561 | 1.594 | 0.44466 | 0.3125 | 1.2815 | 72.977
05/28/10 | 19:17 | 0 | 20.187 | 0 | 1 | 0 | 25.968 | 26.184 | 25.992 | 25.919 | 17.693 | 24.065 | 16.531 | 0 | 0 | 56.309 | 56.868 | 45.766 | 24.185 | 0 | 0 | 53.743 | 33.883 | [5 empty] | 0 | 0.049 | 28 | 1.7826 | 1.6192 | 0.44573 | 0.3125 | 1.3067 | 73.3052
05/28/10 | 19:18 | 0 | 20.104 | 0 | 1 | 0 | 25.887 | 26.127 | 25.96 | 25.862 | 17.66 | 23.96 | 16.499 | 0 | 0 | 56.257 | 56.839 | 45.689 | 24.153 | 0 | 0 | 53.713 | 33.852 | [5 empty] | 0 | 0.025 | 29 | 1.7919 | 1.6281 | 0.44611 | 0.3125 | 1.3156 | 73.4183
05/28/10 | 19:19 | 0 | 20.161 | 0 | 1 | 0 | 25.872 | 26.184 | 25.943 | 25.919 | 17.519 | 23.991 | 16.433 | 0 | 0 | 56.309 | 56.891 | 45.766 | 24.21 | 0 | 0 | 53.743 | 33.883 | [5 empty] | 0 | -0.047 | 30 | 1.8111 | 1.6463 | 0.44689 | 0.3125 | 1.3338 | 73.6479
05/28/10 | 19:20 | 0 | 20.129 | 0 | 1 | 0 | 25.84 | 26.127 | 25.887 | 25.862 | 17.562 | 23.96 | 16.375 | 0 | 0 | 56.28 | 56.839 | 45.665 | 24.202 | 0 | 0 | 53.692 | 33.852 | [5 empty] | 0 | -0.022 | 31 | 1.828 | 1.6624 | 0.44758 | 0.3125 | 1.3499 | 73.8457
05/28/10 | 19:21 | 0 | 20.154 | 0 | 1 | 0 | 25.84 | 26.127 | 25.887 | 25.862 | 17.436 | 23.935 | 16.401 | 0 | 0 | 56.234 | 56.795 | 45.689 | 24.202 | 0 | 0 | 53.622 | 33.852 | [5 empty] | 0 | -0.022 | 32 | 1.8204 | 1.6552 | 0.44727 | 0.3125 | 1.3427 | 73.7575
05/28/10 | 19:22 | 0 | 20.154 | 0 | 1 | 0 | 25.816 | 26.056 | 25.791 | 25.816 | 17.338 | 23.913 | 16.35 | 0 | 0 | 56.28 | 56.795 | 45.689 | 24.153 | 0 | 0 | 53.645 | 33.828 | [5 empty] | 0 | 0 | 33 | 1.8353 | 1.6693 | 0.44787 | 0.3125 | 1.3568 | 73.9299
05/28/10 | 19:23 | 0 | 20.179 | 0 | 1 | 0 | 25.816 | 26.056 | 25.767 | 25.767 | 17.363 | 23.864 | 16.35 | 0 | 0 | 56.257 | 56.795 | 45.689 | 24.202 | 0 | 0 | 53.668 | 33.804 | [5 empty] | 0 | 0.049 | 34 | 1.8353 | 1.6693 | 0.44787 | 0.3125 | 1.3568 | 73.9299
05/28/10 | 19:24 | 0 | 20.204 | 0 | 1 | 0 | 25.767 | 26.056 | 25.742 | 25.718 | 23.768 | 23.864 | 16.375 | 0 | 0 | 56.234 | 56.795 | 45.759 | 24.224 | 0 | 0 | 53.668 | 33.828 | [5 empty] | 0 | 0.049 | 35 | 1.828 | 1.6624 | 0.44758 | 0.3125 | 1.3499 | 73.8457
05/28/10 | 19:25 | 0 | 20.237 | 0 | 1 | 0 | 37.574 | 26.112 | 25.678 | 25.727 | 20.524 | 23.871 | 16.333 | 0 | 0 | 56.243 | 56.804 | 45.721 | 24.234 | 0 | 0 | 53.701 | 33.859 | [5 empty] | 0 | 11.847 | 36 | 1.8402 | 1.674 | 0.44807 | 0.3125 | 1.3615 | 73.9867
05/28/10 | 19:26 | 0 | 20.187 | 0 | 1 | 0 | 42.554 | 26.063 | 25.654 | 25.654 | 17.816 | 23.847 | 16.333 | 0 | 0 | 56.22 | 56.804 | 45.675 | 24.256 | 0 | 0 | 53.722 | 33.835 | [5 empty] | 0 | 16.9 | 37 | 1.8402 | 1.674 | 0.44807 | 0.3125 | 1.3615 | 73.9867
05/28/10 | 19:27 | 0 | 20.212 | 0 | 1 | 0 | 33.249 | 26.811 | 25.629 | 25.678 | 17.766 | 23.847 | 16.506 | 0 | 0 | 56.22 | 56.804 | 45.742 | 24.234 | 0 | 0 | 53.701 | 33.859 | [5 empty] | 0 | 7.571 | 38 | 1.7899 | 1.6261 | 0.44603 | 0.3125 | 1.3136 | 73.3937
05/28/10 | 19:28 | 0 | 20.187 | 0 | 1 | 0 | 28.954 | 33.696 | 25.558 | 25.607 | 17.57 | 23.896 | 16.433 | 0 | 0 | 56.22 | 56.782 | 45.721 | 24.234 | 0 | 0 | 53.654 | 33.883 | [5 empty] | 0 | 3.347 | 39 | 1.8111 | 1.6463 | 0.44689 | 0.3125 | 1.3338 | 73.6479
05/28/10 | 19:29 | 0 | 20.212 | 0 | 1 | 0 | 27.365 | 37.973 | 25.558 | 25.583 | 17.57 | 23.825 | 16.433 | 0 | 0 | 56.243 | 56.782 | 45.721 | 24.234 | 0 | 0 | 53.631 | 33.883 | [5 empty] | 0 | 1.782 | 40 | 1.8111 | 1.6463 | 0.44689 | 0.3125 | 1.3338 | 73.6479
05/28/10 | 19:30 | 0 | 20.212 | 0 | 1 | 0 | 26.642 | 34.376 | 25.607 | 25.509 | 17.642 | 23.825 | 16.458 | 0 | 0 | 56.22 | 56.759 | 45.742 | 24.256 | 0 | 0 | 53.631 | 33.883 | [5 empty] | 0 | 1.133 | 41 | 1.8038 | 1.6394 | 0.4466 | 0.3125 | 1.3269 | 73.5615
05/28/10 | 19:31 | 0 | 20.212 | 0 | 1 | 0 | 26.306 | 30.761 | 25.607 | 25.485 | 22.064 | 23.825 | 16.458 | 0 | 0 | 56.22 | 56.759 | 45.812 | 24.256 | 0 | 0 | 53.608 | 33.907 | [5 empty] | 0 | 0.821 | 42 | 1.8038 | 1.6394 | 0.4466 | 0.3125 | 1.3269 | 73.5615
05/28/10 | 19:32 | 0 | 20.212 | 0 | 1 | 0 | 31.291 | 28.763 | 25.607 | 25.509 | 22.162 | 23.871 | 16.433 | 0 | 0 | 56.197 | 56.804 | 45.789 | 24.281 | 0 | 0 | 53.654 | 33.859 | [5 empty] | 0 | 5.782 | 43 | 1.8111 | 1.6463 | 0.44689 | 0.3125 | 1.3338 | 73.6479
05/28/10 | 19:33 | 0 | 20.212 | 0 | 1 | 0 | 45.033 | 27.679 | 25.629 | 25.485 | 18.779 | 23.871 | 16.506 | 0 | 0 | 56.243 | 56.804 | 45.766 | 24.281 | 0 | 0 | 53.654 | 33.859 | [5 empty] | 0 | 19.548 | 44 | 1.7899 | 1.6261 | 0.44603 | 0.3125 | 1.3136 | 73.3937
05/28/10 | 19:34 | 0 | 20.212 | 0 | 1 | 0 | 35.435 | 27.341 | 25.678 | 25.485 | 18.113 | 23.92 | 16.481 | 1 | 0 | 56.197 | 56.804 | 45.766 | 24.281 | 0 | 0 | 53.631 | 33.814 | [5 empty] | 0 | 9.95 | 45 | 1.7971 | 1.6331 | 0.44632 | 0.3125 | 1.3206 | 73.4814
05/28/10 | 19:35 | 0 | 20.237 | 0 | 1 | 0 | 29.942 | 31.46 | 25.678 | 25.509 | 18.16 | 23.896 | 16.408 | 0 | 0 | 56.22 | 56.782 | 45.789 | 24.256 | 0 | 0 | 53.654 | 33.835 | [5 empty] | 0 | 4.433 | 46 | 1.8184 | 1.6533 | 0.44719 | 0.3125 | 1.3408 | 73.7336
05/28/10 | 19:36 | 0 | 20.237 | 0 | 1 | 0 | 27.701 | 38.253 | 25.583 | 25.485 | 17.889 | 23.896 | 16.358 | 0 | 0 | 56.243 | 56.782 | 45.766 | 24.281 | 0 | 0 | 53.701 | 33.814 | [5 empty] | 0 | 2.216 | 47 | 1.833 | 1.6671 | 0.44778 | 0.3125 | 1.3546 | 73.903
05/28/10 | 19:37 | 0 | 20.212 | 0 | 1 | 0 | 26.836 | 36.21 | 25.558 | 25.509 | 17.866 | 23.92 | 16.31 | 0 | 0 | 56.22 | 56.782 | 45.812 | 24.281 | 0 | 0 | 53.631 | 33.814 | [5 empty] | 0 | 1.327 | 48 | 1.8469 | 1.6804 | 0.44834 | 0.3125 | 1.3679 | 74.0631
05/28/10 | 19:38 | 0 | 20.212 | 0 | 1 | 0 | 26.402 | 32.063 | 25.509 | 25.534 | 17.914 | 23.92 | 16.31 | 0 | 0 | 56.22 | 56.782 | 45.789 | 24.305 | 0 | 0 | 53.584 | 33.835 | [5 empty] | 0 | 0.868 | 49 | 1.8469 | 1.6804 | 0.44834 | 0.3125 | 1.3679 | 74.0631
05/28/10 | 19:39 | 0 | 20.212 | 0 | 1 | 0 | 26.208 | 29.437 | 25.558 | 25.463 | 17.718 | 23.896 | 16.31 | 0 | 0 | 56.243 | 56.759 | 45.812 | 24.305 | 0 | 0 | 53.584 | 33.859 | [5 empty] | 0 | 0.745 | 50 | 1.8469 | 1.6804 | 0.44834 | 0.3125 | 1.3679 | 74.0631
05/28/10 | 19:40 | 0 | 20.237 | 0 | 1 | 0 | 27.557 | 28.089 | 25.558 | 25.463 | 25.727 | 23.969 | 16.333 | 0 | 0 | 56.22 | 56.782 | 45.812 | 24.305 | 0 | 0 | 53.54 | 33.883 | [5 empty] | 0 | 2.094 | 51 | 1.8402 | 1.674 | 0.44807 | 0.3125 | 1.3615 | 73.9867
05/28/10 | 19:41 | 0 | 20.212 | 0 | 1 | 0 | 45.422 | 27.316 | 25.607 | 25.389 | 19.297 | 23.896 | 16.358 | 1 | 0 | 56.243 | 56.759 | 45.766 | 24.256 | 0 | 0 | 53.54 | 33.907 | [5 empty] | 0 | 20.033 | 52 | 1.833 | 1.6671 | 0.44778 | 0.3125 | 1.3546 | 73.903
05/28/10 | 19:42 | 0 | 20.237 | 0 | 1 | 0 | 37.878 | 27.027 | 25.534 | 25.414 | 18.409 | 23.896 | 16.433 | 0 | 0 | 56.22 | 56.782 | 45.789 | 24.281 | 0 | 0 | 53.584 | 33.859 | [5 empty] | 0 | 12.464 | 53 | 1.8111 | 1.6463 | 0.44689 | 0.3125 | 1.3338 | 73.6479
05/28/10 | 19:43 | 0 | 20.202 | 0 | 1 | 0 | 30.896 | 29.692 | 25.499 | 25.355 | 18.077 | 23.886 | 16.373 | 0 | 0 | 56.188 | 56.75 | 45.756 | 24.246 | 0 | 0 | 53.531 | 33.849 | [5 empty] | 0 | 5.541 | 54 | 1.8286 | 1.663 | 0.4476 | 0.3125 | 1.3505 | 73.8525
05/28/10 | 19:44 | 0 | 20.202 | 0 | 1 | 0 | 28.054 | 37.516 | 25.45 | 25.355 | 17.954 | 23.911 | 16.348 | 0 | 0 | 56.188 | 56.727 | 45.756 | 24.222 | 0 | 0 | 53.531 | 33.849 | [5 empty] | 0 | 2.699 | 55 | 1.8359 | 1.6699 | 0.44789 | 0.3125 | 1.3574 | 73.9366
05/28/10 | 19:45 | 0 | 20.144 | 0 | 1 | 0 | 26.863 | 37.129 | 25.443 | 25.323 | 18.045 | 23.854 | 16.365 | 1 | 0 | 56.131 | 56.647 | 45.721 | 24.166 | 0 | 0 | 53.426 | 33.816 | [5 empty] | 0 | 1.54 | 56 | 1.8309 | 1.6652 | 0.44769 | 0.3125 | 1.3527 | 73.8795
05/28/10 | 19:46 | 0 | 20.119 | 0 | 1 | 0 | 26.358 | 32.735 | 25.49 | 25.323 | 17.921 | 23.876 | 16.34 | 0 | 0 | 56.107 | 56.647 | 45.721 | 24.215 | 0 | 0 | 53.379 | 33.816 | [5 empty] | 0 | 1.035 | 57 | 1.8382 | 1.6721 | 0.44799 | 0.3125 | 1.3596 | 73.9633
05/28/10 | 19:47 | 1 | 20.144 | 0 | 1 | 0 | 26.142 | 29.707 | 25.612 | 25.298 | 23.057 | 23.854 | 16.34 | 0 | 0 | 56.131 | 56.647 | 45.698 | 24.19 | 0 | 0 | 53.379 | 33.816 | [5 empty] | 20.144 | 0.844 | 58 | 1.8382 | 1.6721 | 0.44799 | 0.3125 | 1.3596 | 73.9633
05/28/10 | 19:48 | 0 | 20.144 | 0 | 1 | 0 | 32.9 | 28.165 | 25.659 | 25.347 | 23.66 | 23.901 | 16.315 | 0 | 0 | 56.107 | 56.647 | 45.745 | 24.19 | 0 | 0 | 53.379 | 33.768 | [5 empty] | 0 | 7.553 | 59 | 1.8455 | 1.679 | 0.44828 | 0.3125 | 1.3665 | 74.0465
05/28/10 | 19:49 | 0 | 20.177 | 0 | 1 | 0 | 44.904 | 27.353 | 25.715 | 25.401 | 19.214 | 23.908 | 16.323 | 0 | 0 | 56.138 | 56.654 | 45.728 | 24.197 | 0 | 0 | 53.409 | 33.823 | [5 empty] | 0 | 19.503 | 60 | 1.8431 | 1.6768 | 0.44819 | 0.3125 | 1.3643 | 74.02
05/28/10 | 19:50 | 0 | 20.177 | 0 | 1 | 0 | 34.859 | 27.304 | 25.74 | 25.475 | 18.497 | 23.908 | 16.348 | 1 | 0 | 56.161 | 56.677 | 45.728 | 24.197 | 0 | 0 | 53.433 | 33.799 | [5 empty] | 0 | 9.384 | 61 | 1.8359 | 1.6699 | 0.44789 | 0.3125 | 1.3574 | 73.9366
05/28/10 | 19:51 | 0 | 20.144 | 0 | 1 | 0 | 29.562 | 32.783 | 25.708 | 25.514 | 18.266 | 23.876 | 16.29 | 0 | 0 | 56.107 | 56.624 | 45.698 | 24.166 | 0 | 0 | 53.402 | 33.768 | [5 empty] | 0 | 4.048 | 62 | 1.8528 | 1.6859 | 0.44858 | 0.3125 | 1.3734 | 74.1291
05/28/10 | 19:52 | 0 | 20.119 | 0 | 1 | 0 | 27.562 | 38.751 | 25.732 | 25.539 | 18.49 | 23.854 | 16.29 | 0 | 0 | 56.04 | 56.624 | 45.63 | 24.215 | 0 | 0 | 53.402 | 33.768 | [5 empty] | 0 | 2.023 | 63 | 1.8528 | 1.6859 | 0.44858 | 0.3125 | 1.3734 | 74.1291
05/28/10 | 19:53 | 0 | 20.144 | 0 | 1 | 0 | 26.767 | 35.555 | 25.877 | 25.563 | 18.118 | 23.876 | 16.29 | 0 | 0 | 56.084 | 56.624 | 45.698 | 24.19 | 0 | 0 | 53.356 | 33.792 | [5 empty] | 0 | 1.204 | 64 | 1.8528 | 1.6859 | 0.44858 | 0.3125 | 1.3734 | 74.1291
05/28/10 | 19:54 | 0 | 20.169 | 0 | 1 | 0 | 26.431 | 31.441 | 25.973 | 25.563 | 18.02 | 23.876 | 16.29 | 0 | 0 | 56.107 | 56.601 | 45.698 | 24.215 | 0 | 0 | 53.356 | 33.747 | [5 empty] | 0 | 0.868 | 65 | 1.8528 | 1.6859 | 0.44858 | 0.3125 | 1.3734 | 74.1291
05/28/10 | 19:55 | 0 | 20.144 | 0 | 1 | 0 | 26.237 | 29.055 | 26.044 | 25.612 | 17.944 | 23.854 | 16.315 | 0 | 0 | 56.107 | 56.624 | 45.721 | 24.239 | 0 | 0 | 53.356 | 33.768 | [5 empty] | 0 | 0.625 | 66 | 1.8455 | 1.679 | 0.44828 | 0.3125 | 1.3665 | 74.0465
05/28/10 | 19:56 | 0 | 20.144 | 0 | 1 | 0 | 26.093 | 27.9 | 25.973 | 25.708 | 17.65 | 23.901 | 16.242 | 0 | 0 | 56.084 | 56.624 | 45.698 | 24.239 | 0 | 0 | 53.356 | 33.768 | [5 empty] | 0 | 0.385 | 67 | 1.8667 | 1.6992 | 0.44914 | 0.3125 | 1.3867 | 74.2858
05/28/10 | 19:57 | 0 | 20.169 | 0 | 1 | 0 | 26.044 | 27.272 | 26.044 | 25.757 | 17.65 | 23.876 | 16.29 | 0 | 0 | 56.107 | 56.601 | 45.698 | 24.215 | 0 | 0 | 53.379 | 33.792 | [5 empty] | 0 | 0.287 | 68 | 1.8528 | 1.6859 | 0.44858 | 0.3125 | 1.3734 | 74.1291
05/28/10 | 19:58 | 0 | 20.144 | 0 | 1 | 0 | 25.948 | 26.863 | 25.924 | 25.732 | 17.426 | 23.925 | 16.217 | 0 | 0 | 56.063 | 56.601 | 45.721 | 24.239 | 0 | 0 | 53.426 | 33.792 | [5 empty] | 0 | 0.216 | 69 | 1.874 | 1.7061 | 0.44944 | 0.3125 | 1.3936 | 74.3664
05/28/10 | 19:59 | 0 | 20.169 | 0 | 1 | 0 | 25.973 | 26.671 | 26.044 | 25.803 | 17.353 | 23.901 | 16.217 | 0 | 0 | 56.063 | 56.579 | 45.698 | 24.19 | 0 | 0 | 53.402 | 33.768 | [5 empty] | 0 | 0.17 | 70 | 1.874 | 1.7061 | 0.44944 | 0.3125 | 1.3936 | 74.3664
05/28/10 | 20:00 | 0 | 20.136 | 0 | 1 | 0 | 25.941 | 26.47 | 25.965 | 25.796 | 17.27 | 23.724 | 16.109 | 0 | 0 | 56.054 | 56.549 | 45.647 | 24.183 | 0 | 0 | 53.304 | 33.737 | [5 empty] | 0 | 0.145 | 71 | 1.9055 | 1.736 | 0.45071 | 0.3125 | 1.4235 | 74.7079
05/28/10 | 20:01 | 0 | 20.169 | 0 | 1 | 0 | 25.924 | 26.407 | 26.044 | 25.828 | 23.876 | 23.854 | 16.142 | 0 | 0 | 56.063 | 56.579 | 45.654 | 24.19 | 0 | 0 | 53.335 | 33.768 | [5 empty] | 0 | 0.096 | 72 | 1.8958 | 1.7269 | 0.45032 | 0.3125 | 1.4144 | 74.6048
05/28/10 | 20:02 | 0 | 20.169 | 0 | 1 | 0 | 37.717 | 26.382 | 26.142 | 25.899 | 20.554 | 23.83 | 16.192 | 0 | 0 | 56.04 | 56.558 | 45.677 | 24.215 | 0 | 0 | 53.311 | 33.792 | [5 empty] | 0 | 11.818 | 73 | 1.8813 | 1.7131 | 0.44973 | 0.3125 | 1.4006 | 74.4465
05/28/10 | 20:03 | 0 | 20.169 | 0 | 1 | 0 | 41.195 | 26.309 | 26.166 | 25.877 | 18.49 | 23.854 | 16.167 | 1 | 0 | 56.04 | 56.535 | 45.677 | 24.215 | 0 | 0 | 53.288 | 33.792 | [5 empty] | 0 | 15.318 | 74 | 1.8886 | 1.72 | 0.45003 | 0.3125 | 1.4075 | 74.5259
05/28/10 | 20:04 | 0 | 20.169 | 0 | 1 | 0 | 32.524 | 27.417 | 26.117 | 25.948 | 18.07 | 23.83 | 16.192 | 0 | 0 | 56.04 | 56.535 | 45.654 | 24.166 | 0 | 0 | 53.265 | 33.768 | [5 empty] | 0 | 6.576 | 75 | 1.8813 | 1.7131 | 0.44973 | 0.3125 | 1.4006 | 74.4465
05/28/10 | 20:05 | 0 | 20.154 | 0 | 1 | 0 | 28.778 | 34.955 | 26.078 | 26.007 | 18.03 | 23.839 | 16.152 | 0 | 0 | 56.005 | 56.503 | 45.618 | 24.175 | 0 | 0 | 53.232 | 33.78 | [5 empty] | 0 | 2.771 | 76 | 1.8929 | 1.7241 | 0.45021 | 0.3125 | 1.4116 | 74.5733
05/28/10 | 20:06 | 0 | 20.184 | 0 | 1 | 0 | 27.434 | 37.239 | 26.012 | 26.036 | 18.108 | 23.869 | 16.207 | 0 | 0 | 56.012 | 56.531 | 45.67 | 24.205 | 0 | 0 | 53.283 | 33.761 | [5 empty] | 0 | 1.398 | 77 | 1.8769 | 1.7089 | 0.44956 | 0.3125 | 1.3964 | 74.3985
05/28/10 | 20:07 | 0 | 20.184 | 0 | 1 | 0 | 26.904 | 33.292 | 26.036 | 25.987 | 18.108 | 23.844 | 16.207 | 0 | 0 | 56.033 | 56.531 | 45.67 | 24.229 | 0 | 0 | 53.26 | 33.809 | [5 empty] | 0 | 0.917 | 78 | 1.8769 | 1.7089 | 0.44956 | 0.3125 | 1.3964 | 74.3985
05/28/10 | 20:08 | 0 | 20.207 | 0 | 1 | 0 | 26.662 | 30.156 | 25.987 | 25.987 | 18.009 | 23.795 | 16.109 | 0 | 0 | 55.988 | 56.508 | 45.693 | 24.254 | 0 | 0 | 53.328 | 33.833 | [5 empty] | 0 | 0.675 | 79 | 1.9055 | 1.736 | 0.45071 | 0.3125 | 1.4235 | 74.7079
05/28/10 | 20:09 | 0 | 20.184 | 0 | 1 | 0 | 26.495 | 28.493 | 26.061 | 25.892 | 18.085 | 23.82 | 16.182 | 0 | 0 | 56.012 | 56.508 | 45.717 | 24.229 | 0 | 0 | 53.374 | 33.809 | [5 empty] | 0 | 0.603 | 80 | 1.8842 | 1.7158 | 0.44985 | 0.3125 | 1.4033 | 74.4784
05/28/10 | 20:10 | 0 | 20.129 | 0 | 1 | 0 | 26.321 | 27.669 | 26.036 | 25.867 | 17.911 | 23.795 | 16.182 | 0 | 0 | 56.012 | 56.508 | 45.647 | 24.229 | 0 | 0 | 53.328 | 33.785 | [5 empty] | 0 | 0.454 | 81 | 1.8842 | 1.7158 | 0.44985 | 0.3125 | 1.4033 | 74.4784
05/28/10 | 20:11 | 0 | 20.154 | 0 | 1 | 0 | 26.201 | 27.284 | 25.982 | 25.862 | 17.881 | 23.766 | 16.152 | 0 | 0 | 55.96 | 56.458 | 45.665 | 24.2 | 0 | 0 | 53.255 | 33.804 | [5 empty] | 0 | 0.339 | 82 | 1.8929 | 1.7241 | 0.45021 | 0.3125 | 1.4116 | 74.5733
05/28/10 | 20:12 | 0 | 20.154 | 0 | 1 | 0 | 26.127 | 27.02 | 26.007 | 25.838 | 18.102 | 23.815 | 16.202 | 0 | 0 | 55.984 | 56.458 | 45.642 | 24.2 | 0 | 0 | 53.276 | 33.78 | [5 empty] | 0 | 0.289 | 83 | 1.8784 | 1.7103 | 0.44962 | 0.3125 | 1.3978 | 74.4146
05/28/10 | 20:13 | 0 | 20.154 | 0 | 1 | 0 | 26.056 | 26.777 | 25.982 | 25.813 | 17.954 | 23.766 | 16.25 | 0 | 0 | 55.96 | 56.435 | 45.618 | 24.175 | 0 | 0 | 53.3 | 33.828 | [5 empty] | 0 | 0.243 | 84 | 1.8644 | 1.697 | 0.44905 | 0.3125 | 1.3845 | 74.2598
05/28/10 | 20:14 | 0 | 20.184 | 0 | 1 | 0 | 26.036 | 26.662 | 26.012 | 25.843 | 23.749 | 23.844 | 16.305 | 1 | 0 | 55.988 | 56.439 | 45.623 | 24.205 | 0 | 0 | 53.351 | 33.833 | [5 empty] | 0 | 0.193 | 85 | 1.8484 | 1.6818 | 0.4484 | 0.3125 | 1.3693 | 74.0796
05/28/10 | 20:15 | 0 | 20.154 | 0 | 1 | 0 | 34.038 | 26.512 | 25.958 | 25.789 | 21.549 | 23.741 | 16.398 | 0 | 0 | 55.96 | 56.412 | 45.618 | 24.175 | 0 | 0 | 53.3 | 33.804 | [5 empty] | 0 | 8.249 | 86 | 1.8213 | 1.656 | 0.4473 | 0.3125 | 1.3435 | 73.7677
05/28/10 | 20:16 | 0 | 20.129 | 0 | 1 | 0 | 43.602 | 26.392 | 26.007 | 25.813 | 18.547 | 23.766 | 16.448 | 0 | 0 | 55.914 | 56.346 | 45.527 | 24.129 | 0 | 0 | 53.276 | 33.804 | [5 empty] | 0 | 17.789 | 87 | 1.8067 | 1.6422 | 0.44671 | 0.3125 | 1.3297 | 73.5962
05/28/10 | 20:17 | 0 | 20.129 | 0 | 1 | 0 | 33.897 | 26.946 | 25.958 | 25.862 | 18.522 | 23.719 | 16.423 | 0 | 0 | 55.914 | 56.389 | 45.595 | 24.175 | 0 | 0 | 53.255 | 33.804 | [5 empty] | 0 | 8.035 | 88 | 1.814 | 1.6491 | 0.44701 | 0.3125 | 1.3366 | 73.6823
05/28/10 | 20:18 | 0 | 20.109 | 1 | 1 | 0 | 29.312 | 33.785 | 25.941 | 25.867 | 18.628 | 23.771 | 16.504 | 0 | 0 | 55.942 | 56.416 | 45.623 | 24.205 | 0 | 0 | 53.26 | 33.833 | [5 empty] | 0 | 3.445 | 89 | 1.7904 | 1.6267 | 0.44605 | 0.3125 | 1.3142 | 73.4007
05/28/10 | 20:19 | 0 | 20.104 | 0 | 1 | 0 | 27.549 | 38.009 | 25.911 | 25.813 | 18.475 | 23.719 | 16.448 | 1 | 0 | 55.89 | 56.369 | 45.595 | 24.175 | 0 | 0 | 53.209 | 33.78 | [5 empty] | 0 | 1.736 | 90 | 1.8067 | 1.6422 | 0.44671 | 0.3125 | 1.3297 | 73.5962
05/28/10 | 20:20 | 0 | 20.134 | 0 | 1 | 0 | 26.904 | 34.325 | 25.987 | 25.892 | 18.404 | 23.771 | 16.504 | 0 | 0 | 55.918 | 56.373 | 45.623 | 24.205 | 0 | 0 | 53.26 | 33.809 | [5 empty] | 0 | 1.012 | 91 | 1.7904 | 1.6267 | 0.44605 | 0.3125 | 1.3142 | 73.4007
05/28/10 | 20:21 | 0 | 20.104 | 0 | 1 | 0 | 26.561 | 30.705 | 25.982 | 25.838 | 18.769 | 23.741 | 16.448 | 0 | 0 | 55.89 | 56.346 | 45.595 | 24.175 | 0 | 0 | 53.232 | 33.756 | [5 empty] | 0 | 0.723 | 92 | 1.8067 | 1.6422 | 0.44671 | 0.3125 | 1.3297 | 73.5962
05/28/10 | 20:22 | 0 | 20.129 | 0 | 1 | 0 | 26.321 | 28.68 | 25.958 | 25.813 | 18.424 | 23.766 | 16.398 | 0 | 0 | 55.89 | 56.369 | 45.595 | 24.2 | 0 | 0 | 53.209 | 33.78 | [5 empty] | 0 | 0.508 | 93 | 1.8213 | 1.656 | 0.4473 | 0.3125 | 1.3435 | 73.7677
05/28/10 | 20:23 | 0 | 20.129 | 0 | 2 | 0 | 26.247 | 27.765 | 25.958 | 25.813 | 18.942 | 23.766 | 16.423 | 0 | 0 | 55.89 | 56.346 | 45.618 | 24.175 | 0 | 0 | 53.185 | 33.804 | [5 empty] | 0 | 0.434 | 94 | 1.814 | 1.6491 | 0.44701 | 0.3125 | 1.3366 | 73.6823
05/28/10 | 20:24 | 0 | 20.104 | 0 | 1 | 0 | 26.152 | 27.235 | 25.958 | 25.813 | 18.869 | 23.79 | 16.521 | 0 | 0 | 55.869 | 56.389 | 45.572 | 24.2 | 0 | 0 | 53.162 | 33.78 | [5 empty] | 0 | 0.339 | 95 | 1.7855 | 1.622 | 0.44585 | 0.3125 | 1.3095 | 73.3407
05/28/10 | 20:25 | 0 | 20.086 | 0 | 1 | 0 | 26.012 | 26.953 | 25.941 | 25.772 | 18.975 | 23.822 | 16.38 | 0 | 0 | 55.848 | 56.348 | 45.532 | 24.183 | 0 | 0 | 53.12 | 33.785 | [5 empty] | 0 | 0.24 | 96 | 1.8265 | 1.661 | 0.44752 | 0.3125 | 1.3485 | 73.8288
05/28/10 | 20:26 | 0 | 20.061 | 0 | 1 | 0 | 27.025 | 26.711 | 25.892 | 25.821 | 26.686 | 23.798 | 16.529 | 0 | 0 | 55.848 | 56.302 | 45.6 | 24.158 | 0 | 0 | 53.097 | 33.761 | [5 empty] | 0 | 1.204 | 97 | 1.7832 | 1.6198 | 0.44576 | 0.3125 | 1.3073 | 73.3123
05/28/10 | 20:27 | 0 | 20.061 | 0 | 1 | 0 | 45.485 | 26.544 | 25.867 | 25.821 | 20.209 | 23.822 | 16.506 | 0 | 0 | 55.848 | 56.302 | 45.532 | 24.158 | 0 | 0 | 53.143 | 33.761 | [5 empty] | 0 | 19.664 | 98 | 1.7899 | 1.6261 | 0.44603 | 0.3125 | 1.3136 | 73.3937
05/28/10 | 20:28 | 0 | 20.061 | 0 | 1 | 0 | 38.227 | 26.495 | 25.845 | 25.821 | 19.025 | 23.844 | 16.456 | 1 | 0 | 55.802 | 56.302 | 45.532 | 24.158 | 0 | 0 | 53.143 | 33.785 | [5 empty] | 0 | 12.406 | 99 | 1.8044 | 1.64 | 0.44662 | 0.3125 | 1.3275 | 73.5685
05/28/10 | 20:29 | 0 | 20.061 | 0 | 1 | 0 | 31.046 | 29.987 | 25.916 | 25.796 | 18.801 | 23.844 | 16.406 | 0 | 0 | 55.802 | 56.302 | 45.509 | 24.158 | 0 | 0 | 53.12 | 33.809 | [5 empty] | 0 | 5.25 | 100 | 1.819 | 1.6538 | 0.44721 | 0.3125 | 1.3413 | 73.7405
05/28/10 | 20:30 | 0 | 20.061 | 0 | 1 | 0 | 28.278 | 38.11 | 25.845 | 25.821 | 19.098 | 23.844 | 16.506 | 0 | 0 | 55.802 | 56.282 | 45.509 | 24.207 | 0 | 0 | 53.12 | 33.785 | [5 empty] | 0 | 2.457 | 101 | 1.7899 | 1.6261 | 0.44603 | 0.3125 | 1.3136 | 73.3937
05/28/10 | 20:31 | 0 | 20.061 | 0 | 1 | 0 | 27.169 | 36.839 | 25.892 | 25.845 | 19.098 | 23.844 | 16.456 | 0 | 0 | 55.802 | 56.259 | 45.553 | 24.158 | 0 | 0 | 53.097 | 33.809 | [5 empty] | 0 | 1.324 | 102 | 1.8044 | 1.64 | 0.44662 | 0.3125 | 1.3275 | 73.5685
05/28/10 | 20:32 | 0 | 20.061 | 0 | 1 | 0 | 26.686 | 32.419 | 25.892 | 25.845 | 19.098 | 23.844 | 16.406 | 0 | 0 | 55.802 | 56.236 | 45.509 | 24.158 | 0 | 0 | 53.052 | 33.785 | [5 empty] | 0 | 0.841 | 103 | 1.819 | 1.6538 | 0.44721 | 0.3125 | 1.3413 | 73.7405
05/28/10 | 20:33 | 0 | 19.978 | 0 | 1 | 0 | 26.367 | 29.643 | 25.86 | 25.813 | 18.718 | 23.886 | 16.3 | 0 | 0 | 55.75 | 56.229 | 45.523 | 24.151 | 0 | 0 | 52.999 | 33.754 | [5 empty] | 0 | 0.554 | 104 | 1.8498 | 1.6832 | 0.44846 | 0.3125 | 1.3707 | 74.0961
05/28/10 | 20:34 | 0 | 20.061 | 0 | 1 | 0 | 26.301 | 28.229 | 25.916 | 25.772 | 19.098 | 23.893 | 16.38 | 0 | 0 | 55.781 | 56.259 | 45.553 | 24.183 | 0 | 0 | 53.052 | 33.809 | [5 empty] | 0 | 0.529 | 105 | 1.8265 | 1.661 | 0.44752 | 0.3125 | 1.3485 | 73.8288
05/28/10 | 20:35 | 0 | 20.036 | 0 | 1 | 0 | 26.157 | 27.483 | 25.916 | 25.772 | 19.568 | 23.918 | 16.358 | 0 | 0 | 55.825 | 56.236 | 45.576 | 24.183 | 0 | 0 | 53.052 | 33.809 | [5 empty] | 0 | 0.385 | 106 | 1.833 | 1.6671 | 0.44778 | 0.3125 | 1.3546 | 73.903
05/28/10 | 20:36 | 0 | 20.061 | 0 | 1 | 0 | 26.085 | 27.074 | 25.916 | 25.772 | 18.925 | 23.942 | 16.406 | 0 | 0 | 55.802 | 56.236 | 45.553 | 24.232 | 0 | 0 | 53.052 | 33.809 | [5 empty] | 0 | 0.313 | 107 | 1.819 | 1.6538 | 0.44721 | 0.3125 | 1.3413 | 73.7405
05/28/10 | 20:37 | 0 | 20.036 | 0 | 1 | 0 | 26.036 | 26.831 | 25.916 | 25.725 | 25.338 | 23.918 | 16.232 | 0 | 0 | 55.802 | 56.213 | 45.576 | 24.207 | 0 | 0 | 53.006 | 33.785 | [5 empty] | 0 | 0.311 | 108 | 1.8696 | 1.702 | 0.44926 | 0.3125 | 1.3895 | 74.3181
05/28/10 | 20:38 | 1 | 20.061 | 0 | 1 | 0 | 37.356 | 26.615 | 25.796 | 25.7 | 21.508 | 23.918 | 16.232 | 0 | 0 | 55.757 | 56.236 | 45.509 | 24.183 | 0 | 0 | 53.006 | 33.737 | [5 empty] | 20.061 | 11.656 | 109 | 1.8696 | 1.702 | 0.44926 | 0.3125 | 1.3895 | 74.3181
05/28/10 | 20:39 | 0 | 20.003 | 0 | 1 | 0 | 43.551 | 26.463 | 25.835 | 25.715 | 19.214 | 23.861 | 16.225 | 1 | 0 | 55.75 | 56.184 | 45.502 | 24.102 | 0 | 0 | 52.905 | 33.73 | [5 empty] | 0 | 17.836 | 110 | 1.8717 | 1.7039 | 0.44934 | 0.3125 | 1.3914 | 74.3407
05/28/10 | 20:40 | 0 | 20.011 | 0 | 1 | 0 | 33.737 | 27.338 | 25.916 | 25.845 | 19.098 | 23.893 | 16.232 | 0 | 0 | 55.781 | 56.213 | 45.439 | 24.158 | 0 | 0 | 52.936 | 33.785 | [5 empty] | 0 | 7.892 | 111 | 1.8696 | 1.702 | 0.44926 | 0.3125 | 1.3895 | 74.3181
05/28/10 | 20:41 | 0 | 20.011 | 0 | 1 | 0 | 29.266 | 35.007 | 25.892 | 25.845 | 19.073 | 23.942 | 16.232 | 0 | 0 | 55.757 | 56.236 | 45.485 | 24.183 | 0 | 0 | 52.959 | 33.761 | [5 empty] | 0 | 3.421 | 112 | 1.8696 | 1.702 | 0.44926 | 0.3125 | 1.3895 | 74.3181
05/28/10 | 20:42 | 0 | 19.978 | 0 | 1 | 0 | 27.522 | 38.595 | 25.86 | 25.789 | 19.015 | 23.911 | 16.177 | 0 | 0 | 55.727 | 56.161 | 45.502 | 24.151 | 0 | 0 | 52.905 | 33.754 | [5 empty] | 0 | 1.733 | 113 | 1.8857 | 1.7172 | 0.44991 | 0.3125 | 1.4047 | 74.4942
05/28/10 | 20:43 | 0 | 20.003 | 0 | 1 | 0 | 26.848 | 34.459 | 25.933 | 25.789 | 18.62 | 23.861 | 16.101 | 0 | 0 | 55.75 | 56.161 | 45.502 | 24.175 | 0 | 0 | 52.905 | 33.754 | [5 empty] | 0 | 1.059 | 114 | 1.9078 | 1.7382 | 0.45081 | 0.3125 | 1.4257 | 74.7328
05/28/10 | 20:44 | 0 | 20.003 | 0 | 1 | 0 | 26.534 | 30.749 | 25.933 | 25.835 | 18.892 | 23.911 | 16.152 | 1 | 0 | 55.727 | 56.184 | 45.523 | 24.175 | 0 | 0 | 52.905 | 33.778 | [5 empty] | 0 | 0.699 | 115 | 1.8929 | 1.7241 | 0.45021 | 0.3125 | 1.4116 | 74.5733
05/28/10 | 20:45 | 0 | 20.073 | 0 | 1 | 0 | 26.387 | 28.819 | 25.978 | 25.857 | 19.161 | 23.906 | 16.147 | 0 | 0 | 55.771 | 56.207 | 45.59 | 24.219 | 0 | 0 | 52.952 | 33.845 | [5 empty] | 0 | 0.53 | 116 | 1.8944 | 1.7255 | 0.45027 | 0.3125 | 1.413 | 74.5891
05/28/10 | 20:46 | 0 | 20.073 | 0 | 1 | 0 | 26.267 | 27.831 | 25.953 | 25.808 | 18.64 | 23.93 | 16.096 | 0 | 0 | 55.771 | 56.207 | 45.567 | 24.219 | 0 | 0 | 52.952 | 33.821 | [5 empty] | 0 | 0.459 | 117 | 1.9092 | 1.7396 | 0.45087 | 0.3125 | 1.4271 | 74.7483
05/28/10 | 20:47 | 0 | 20.048 | 0 | 1 | 0 | 26.193 | 27.302 | 25.929 | 25.833 | 18.568 | 24.001 | 16.074 | 0 | 0 | 55.771 | 56.229 | 45.523 | 24.244 | 0 | 0 | 52.975 | 33.821 | [5 empty] | 0 | 0.36 | 118 | 1.9157 | 1.7457 | 0.45113 | 0.3125 | 1.4332 | 74.8162
05/28/10 | 20:48 | 0 | 20.016 | 0 | 1 | 0 | 26.09 | 26.958 | 25.921 | 25.777 | 18.633 | 23.947 | 16.016 | 0 | 0 | 55.718 | 56.2 | 45.492 | 24.212 | 0 | 0 | 52.945 | 33.696 | [5 empty] | 0 | 0.313 | 119 | 1.9325 | 1.7618 | 0.45181 | 0.3125 | 1.4493 | 74.993
05/28/10 | 20:49 | 0 | 20.048 | 0 | 1 | 0 | 26.073 | 26.797 | 25.953 | 25.808 | 25.906 | 23.979 | 16.023 | 0 | 0 | 55.771 | 56.184 | 45.546 | 24.195 | 0 | 0 | 52.996 | 33.821 | [5 empty] | 0 | 0.265 | 120 | 1.9305 | 1.7598 | 0.45173 | 0.3125 | 1.4473 | 74.9719
05/28/10 | 20:50 | 0 | 20.073 | 0 | 1 | 0 | 41.717 | 26.627 | 26.002 | 25.808 | 20.581 | 23.955 | 15.948 | 0 | 0 | 55.795 | 56.184 | 45.523 | 24.195 | 0 | 0 | 52.952 | 33.799 | [5 empty] | 0 | 15.909 | 121 | 1.9523 | 1.7806 | 0.45261 | 0.3125 | 1.4681 | 75.1965
05/28/10 | 20:51 | 0 | 20.073 | 0 | 1 | 0 | 40.777 | 26.532 | 25.953 | 25.857 | 18.962 | 23.979 | 16.074 | 0 | 0 | 55.725 | 56.184 | 45.523 | 24.219 | 0 | 0 | 52.952 | 33.775 | [5 empty] | 0 | 14.92 | 122 | 1.9157 | 1.7457 | 0.45113 | 0.3125 | 1.4332 | 74.8162
05/28/10 | 20:52 | 0 | 20.066 | 0 | 1 | 0 | 32.233 | 28.138 | 25.995 | 25.801 | 18.658 | 23.874 | 15.966 | 1 | 0 | 55.741 | 56.131 | 45.516 | 24.163 | 0 | 0 | 52.922 | 33.768 | [5 empty] | 0 | 6.432 | 123 | 1.9471 | 1.7756 | 0.4524 | 0.3125 | 1.4631 | 75.1431
05/28/10 | 20:53 | 0 | 20.041 | 0 | 1 | 0 | 28.716 | 36.399 | 25.97 | 25.826 | 19.151 | 23.898 | 16.089 | 0 | 0 | 55.741 | 56.107 | 45.492 | 24.188 | 0 | 0 | 52.922 | 33.768 | [5 empty] | 0 | 2.89 | 124 | 1.9113 | 1.7416 | 0.45095 | 0.3125 | 1.4291 | 74.7699
05/28/10 | 20:54 | 0 | 20.073 | 0 | 1 | 0 | 27.375 | 37.698 | 26.002 | 25.882 | 18.962 | 23.979 | 16.096 | 0 | 0 | 55.725 | 56.161 | 45.523 | 24.219 | 0 | 0 | 52.975 | 33.775 | [5 empty] | 0 | 1.493 | 125 | 1.9092 | 1.7396 | 0.45087 | 0.3125 | 1.4271 | 74.7483
05/28/10 | 20:55 | 0 | 19.991 | 0 | 1 | 0 | 26.789 | 33.345 | 25.897 | 25.875 | 18.904 | 23.923 | 16.089 | 0 | 0 | 55.673 | 56.131 | 45.492 | 24.212 | 0 | 0 | 52.966 | 33.768 | [5 empty] | 0 | 0.914 | 126 | 1.9113 | 1.7416 | 0.45095 | 0.3125 | 1.4291 | 74.7699
05/28/10 | 20:56 | 0 | 20.016 | 0 | 1 | 0 | 26.5 | 30.136 | 25.946 | 25.85 | 18.781 | 23.898 | 16.041 | 0 | 0 | 55.694 | 56.107 | 45.516 | 24.212 | 0 | 0 | 52.945 | 33.72 | [5 empty] | 0 | 0.65 | 127 | 1.9253 | 1.7549 | 0.45152 | 0.3125 | 1.4424 | 74.9172
05/28/10 | 20:57 | 0 | 20.016 | 0 | 1 | 0 | 26.355 | 28.498 | 25.946 | 25.826 | 18.708 | 23.923 | 16.064 | 0 | 0 | 55.694 | 56.107 | 45.56 | 24.212 | 0 | 0 | 52.898 | 33.72 | [5 empty] | 0 | 0.529 | 128 | 1.9186 | 1.7485 | 0.45124 | 0.3125 | 1.436 | 74.8469
05/28/10 | 20:58 | 0 | 19.991 | 0 | 1 | 0 | 26.235 | 27.657 | 25.97 | 25.826 | 18.708 | 23.969 | 16.139 | 0 | 0 | 55.673 | 56.107 | 45.516 | 24.234 | 0 | 0 | 52.852 | 33.72 | [5 empty] | 0 | 0.409 | 129 | 1.8967 | 1.7277 | 0.45036 | 0.3125 | 1.4152 | 74.6142
05/28/10 | 20:59 | 0 | 19.983 | 0 | 1 | 0 | 26.13 | 27.142 | 25.963 | 25.794 | 18.379 | 23.938 | 16.031 | 0 | 0 | 55.643 | 56.077 | 45.485 | 24.156 | 0 | 0 | 52.798 | 33.713 | [5 empty] | 0 | 0.336 | 130 | 1.9282 | 1.7576 | 0.45163 | 0.3125 | 1.4451 | 74.9476
05/28/10 | 21:00 | 0 | 20.016 | 0 | 1 | 0 | 26.066 | 26.934 | 25.97 | 25.777 | 18.608 | 23.947 | 16.016 | 0 | 0 | 55.673 | 56.086 | 45.537 | 24.163 | 0 | 0 | 52.807 | 33.744 | [5 empty] | 0 | 0.289 | 131 | 1.9325 | 1.7618 | 0.45181 | 0.3125 | 1.4493 | 74.993
05/28/10 | 21:01 | 0 | 20.016 | 0 | 1 | 0 | 27.679 | 26.716 | 25.946 | 25.777 | 27.005 | 23.947 | 15.966 | 0 | 0 | 55.65 | 56.107 | 45.446 | 24.188 | 0 | 0 | 52.784 | 33.696 | [5 empty] | 0 | 1.902 | 132 | 1.9471 | 1.7756 | 0.4524 | 0.3125 | 1.4631 | 75.1431
05/28/10 | 21:02 | 0 | 20.016 | 0 | 1 | 0 | 44.643 | 26.549 | 25.97 | 25.826 | 19.523 | 23.947 | 15.868 | 1 | 0 | 55.673 | 56.04 | 45.492 | 24.163 | 0 | 0 | 52.807 | 33.744 | [5 empty] | 0 | 18.817 | 133 | 1.9756 | 1.8027 | 0.45356 | 0.3125 | 1.4902 | 75.4307
05/28/10 | 21:03 | 0 | 20.041 | 0 | 1 | 0 | 36.469 | 26.571 | 25.97 | 25.85 | 18.904 | 23.874 | 15.868 | 0 | 0 | 55.65 | 56.063 | 45.469 | 24.188 | 0 | 0 | 52.807 | 33.72 | [5 empty] | 0 | 10.619 | 134 | 1.9756 | 1.8027 | 0.45356 | 0.3125 | 1.4902 | 75.4307
05/28/10 | 21:04 | 0 | 20.016 | 0 | 1 | 0 | 30.305 | 30.305 | 26.017 | 25.85 | 18.781 | 23.898 | 15.842 | 0 | 0 | 55.65 | 56.086 | 45.446 | 24.188 | 0 | 0 | 52.784 | 33.72 | [5 empty] | 0 | 4.455 | 135 | 1.9832 | 1.8099 | 0.45386 | 0.3125 | 1.4974 | 75.5056
05/28/10 | 21:05 | 0 | 19.953 | 0 | 1 | 0 | 27.907 | 37.421 | 25.933 | 25.789 | 18.472 | 23.763 | 15.78 | 0 | 0 | 55.566 | 55.956 | 45.432 | 24.126 | 0 | 0 | 52.7 | 33.66 | [5 empty] | 0 | 2.118 | 136 | 2.0013 | 1.8271 | 0.4546 | 0.3125 | 1.5146 | 75.682
05/28/10 | 21:06 | 0 | 20.011 | 0 | 1 | 0 | 27 | 35.665 | 25.941 | 25.892 | 18.281 | 23.795 | 15.739 | 0 | 0 | 55.596 | 55.986 | 45.462 | 24.173 | 0 | 0 | 52.77 | 33.637 | [5 empty] | 0 | 1.108 | 137 | 2.0132 | 1.8384 | 0.45508 | 0.3125 | 1.5259 | 75.7969
05/28/10 | 21:07 | 0 | 19.985 | 0 | 1 | 0 | 26.615 | 31.649 | 25.987 | 25.867 | 18.701 | 23.82 | 15.689 | 0 | 0 | 55.596 | 55.986 | 45.439 | 24.205 | 0 | 0 | 52.754 | 33.668 | [5 empty] | 0 | 0.748 | 138 | 2.0278 | 1.8523 | 0.45567 | 0.3125 | 1.5398 | 75.9351
05/28/10 | 21:08 | 0 | 19.978 | 0 | 1 | 0 | 26.365 | 29.185 | 25.933 | 25.811 | 23.619 | 23.788 | 15.558 | 0 | 0 | 55.566 | 55.979 | 45.432 | 24.151 | 0 | 0 | 52.723 | 33.637 | [5 empty] | 0 | 0.554 | 139 | 2.0659 | 1.8885 | 0.45722 | 0.3125 | 1.576 | 76.2882
05/28/10 | 21:09 | 0 | 19.978 | 0 | 1 | 0 | 32.412 | 27.956 | 25.86 | 25.811 | 23.933 | 23.763 | 15.656 | 0 | 0 | 55.566 | 56.002 | 45.408 | 24.102 | 0 | 0 | 52.723 | 33.589 | [5 empty] | 0 | 6.601 | 140 | 2.0374 | 1.8614 | 0.45606 | 0.3125 | 1.5489 | 76.0253
05/28/10 | 21:10 | 0 | 19.985 | 0 | 1 | 0 | 44.935 | 27.36 | 25.892 | 25.821 | 18.95 | 23.795 | 15.614 | 1 | 0 | 55.529 | 55.942 | 45.439 | 24.134 | 0 | 0 | 52.73 | 33.596 | [5 empty] | 0 | 19.114 | 141 | 2.0496 | 1.873 | 0.45655 | 0.3125 | 1.5605 | 76.1389
05/28/10 | 21:11 | 0 | 19.978 | 0 | 1 | 0 | 35.069 | 27.353 | 25.86 | 25.811 | 18.646 | 23.788 | 15.631 | 0 | 0 | 55.543 | 55.956 | 45.408 | 24.173 | 0 | 0 | 52.723 | 33.589 | [5 empty] | 0 | 9.258 | 142 | 2.0447 | 1.8683 | 0.45635 | 0.3125 | 1.5558 | 76.0931
05/28/10 | 21:12 | 0 | 20.011 | 0 | 1 | 0 | 29.891 | 32.962 | 25.941 | 25.772 | 18.726 | 23.795 | 15.714 | 1 | 0 | 55.596 | 55.986 | 45.462 | 24.183 | 0 | 0 | 52.754 | 33.596 | [5 empty] | 0 | 4.119 | 143 | 2.0205 | 1.8454 | 0.45537 | 0.3125 | 1.5329 | 75.8662
05/28/10 | 21:13 | 0 | 19.953 | 0 | 1 | 0 | 27.858 | 38.736 | 25.909 | 25.764 | 18.422 | 23.788 | 15.631 | 0 | 0 | 55.566 | 55.932 | 45.455 | 24.151 | 0 | 0 | 52.723 | 33.613 | [5 empty] | 0 | 2.094 | 144 | 2.0447 | 1.8683 | 0.45635 | 0.3125 | 1.5558 | 76.0931
05/28/10 | 21:14 | 0 | 19.978 | 0 | 1 | 0 | 27.017 | 35.562 | 25.933 | 25.764 | 18.349 | 23.741 | 15.533 | 0 | 0 | 55.543 | 55.956 | 45.432 | 24.173 | 0 | 0 | 52.723 | 33.613 | [5 empty] | 0 | 1.253 | 145 | 2.0732 | 1.8955 | 0.45751 | 0.3125 | 1.583 | 76.3541
05/28/10 | 21:15 | 0 | 19.895 | 0 | 1 | 0 | 26.912 | 31.512 | 25.948 | 25.779 | 26.792 | 23.756 | 15.5 | 0 | 0 | 55.491 | 55.925 | 45.401 | 24.119 | 0 | 0 | 52.716 | 33.605 | [5 empty] | 0 | 1.133 | 146 | 2.0828 | 1.9046 | 0.4579 | 0.3125 | 1.5921 | 76.4404
05/28/10 | 21:16 | 0 | 19.92 | 0 | 1 | 0 | 44.554 | 29.177 | 26.022 | 25.757 | 19.254 | 23.732 | 15.5 | 0 | 0 | 55.536 | 55.902 | 45.448 | 24.119 | 0 | 0 | 52.693 | 33.605 | [5 empty] | 0 | 18.797 | 147 | 2.0828 | 1.9046 | 0.4579 | 0.3125 | 1.5921 | 76.4404
05/28/10 | 21:17 | 0 | 19.953 | 0 | 1 | 0 | 39.511 | 28.076 | 25.98 | 25.835 | 18.497 | 23.812 | 15.581 | 1 | 0 | 55.566 | 55.979 | 45.432 | 24.173 | 0 | 0 | 52.7 | 33.637 | [5 empty] | 0 | 13.676 | 148 | 2.0592 | 1.8822 | 0.45694 | 0.3125 | 1.5697 | 76.2271
05/28/10 | 21:18 | 0 | 19.945 | 0 | 1 | 0 | 31.779 | 29.923 | 25.973 | 25.853 | 18.143 | 23.709 | 15.674 | 0 | 0 | 55.512 | 55.858 | 45.357 | 24.141 | 0 | 0 | 52.649 | 33.629 | [5 empty] | 0 | 5.926 | 149 | 2.0321 | 1.8564 | 0.45585 | 0.3125 | 1.5439 | 75.9762
05/28/10 | 21:19 | 0 | 19.953 | 0 | 1 | 0 | 28.677 | 37.866 | 25.98 | 25.909 | 18.718 | 23.788 | 15.558 | 0 | 0 | 55.566 | 55.932 | 45.432 | 24.126 | 0 | 0 | 52.656 | 33.66 | [5 empty] | 0 | 2.768 | 150 | 2.0659 | 1.8885 | 0.45722 | 0.3125 | 1.576 | 76.2882
05/28/10 | 21:20 | 0 | 19.92 | 0 | 1 | 0 | 27.395 | 37.928 | 25.973 | 25.853 | 18.389 | 23.805 | 15.45 | 0 | 0 | 55.491 | 55.925 | 45.378 | 24.166 | 0 | 0 | 52.602 | 33.605 | [5 empty] | 0 | 1.542 | 151 | 2.0974 | 1.9184 | 0.45849 | 0.3125 | 1.6059 | 76.5696
05/28/10 | 21:21 | 0 | 19.895 | 0 | 1 | 0 | 26.887 | 33.395 | 25.902 | 25.853 | 18.588 | 23.83 | 15.475 | 0 | 0 | 55.512 | 55.925 | 45.401 | 24.166 | 0 | 0 | 52.649 | 33.629 | [5 empty] | 0 | 1.034 | 152 | 2.0901 | 1.9115 | 0.4582 | 0.3125 | 1.599 | 76.5052
05/28/10 | 21:22 | 1 | 19.92 | 0 | 1 | 0 | 26.622 | 30.283 | 25.997 | 25.828 | 24.624 | 23.83 | 15.526 | 0 | 0 | 55.512 | 55.881 | 45.401 | 24.141 | 0 | 0 | 52.602 | 33.653 | [5 empty] | 19.92 | 0.794 | 153 | 2.0752 | 1.8974 | 0.45759 | 0.3125 | 1.5849 | 76.3725
05/28/10 | 21:23 | 0 | 19.92 | 0 | 1 | 0 | 34.311 | 28.67 | 26.068 | 25.877 | 22.238 | 23.83 | 15.548 | 1 | 0 | 55.491 | 55.925 | 45.425 | 24.119 | 0 | 0 | 52.602 | 33.629 | [5 empty] | 0 | 8.434 | 154 | 2.0688 | 1.8913 | 0.45733 | 0.3125 | 1.5788 | 76.3146
05/28/10 | 21:24 | 0 | 19.92 | 0 | 1 | 0 | 43.523 | 27.78 | 26.117 | 25.853 | 19.229 | 23.781 | 15.5 | 0 | 0 | 55.536 | 55.902 | 45.448 | 24.119 | 0 | 0 | 52.625 | 33.653 | [5 empty] | 0 | 17.67 | 155 | 2.0828 | 1.9046 | 0.4579 | 0.3125 | 1.5921 | 76.4404
05/28/10 | 21:25 | 0 | 19.94 | 0 | 1 | 0 | 34.141 | 27.824 | 26.186 | 25.897 | 18.656 | 23.825 | 15.495 | 0 | 0 | 55.557 | 55.9 | 45.446 | 24.163 | 0 | 0 | 52.691 | 33.649 | [5 empty] | 0 | 8.244 | 156 | 2.0843 | 1.906 | 0.45796 | 0.3125 | 1.5935 | 76.4534
05/28/10 | 21:26 | 0 | 19.94 | 0 | 2 | 0 | 29.607 | 33.625 | 26.161 | 25.992 | 18.485 | 23.825 | 15.47 | 0 | 0 | 55.557 | 55.97 | 45.422 | 24.185 | 0 | 0 | 52.667 | 33.672 | [5 empty] | 0 | 3.615 | 157 | 2.0915 | 1.9129 | 0.45825 | 0.3125 | 1.6004 | 76.5181
05/28/10 | 21:27 | 0 | 19.965 | 0 | 0 | 0 | 27.848 | 38.466 | 26.186 | 26.017 | 18.409 | 23.825 | 15.47 | 0 | 0 | 55.51 | 55.9 | 45.422 | 24.163 | 0 | 0 | 52.644 | 33.672 | [5 empty] | 0 | 1.831 | 158 | 2.0915 | 1.9129 | 0.45825 | 0.3125 | 1.6004 | 76.5181
05/28/10 | 21:28 | 0 | 19.94 | 0 | 1 | 0 | 27.15 | 35.012 | 26.211 | 26.041 | 18.213 | 23.898 | 15.397 | 1 | 0 | 55.51 | 55.946 | 45.446 | 24.21 | 0 | 0 | 52.667 | 33.672 | [5 empty] | 0 | 1.109 | 159 | 2.1128 | 1.9331 | 0.45912 | 0.3125 | 1.6206 | 76.7046
05/28/10 | 21:29 | 0 | 19.965 | 0 | 1 | 0 | 26.787 | 31.316 | 26.331 | 26.041 | 18.213 | 23.849 | 15.423 | 0 | 0 | 55.533 | 55.9 | 45.467 | 24.185 | 0 | 0 | 52.644 | 33.625 | [5 empty] | 0 | 0.746 | 160 | 2.1052 | 1.9259 | 0.45881 | 0.3125 | 1.6134 | 76.6386
05/28/10 | 21:30 | 0 | 19.965 | 0 | 1 | 0 | 26.642 | 29.123 | 26.355 | 26.09 | 18.261 | 23.874 | 15.297 | 0 | 0 | 55.51 | 55.993 | 45.422 | 24.21 | 0 | 0 | 52.667 | 33.625 | [5 empty] | 0 | 0.552 | 161 | 2.1419 | 1.9608 | 0.4603 | 0.3125 | 1.6483 | 76.9541
05/28/10 | 21:31 | 0 | 19.93 | 0 | 1 | 0 | 26.466 | 28.15 | 26.321 | 26.127 | 25.524 | 23.815 | 15.164 | 0 | 0 | 55.456 | 55.867 | 45.39 | 24.151 | 0 | 0 | 52.611 | 33.591 | [5 empty] | 0 | 0.339 | 162 | 2.1806 | 1.9976 | 0.46186 | 0.3125 | 1.6851 | 77.2756
05/28/10 | 21:32 | 0 | 19.93 | 0 | 1 | 0 | 37.775 | 27.571 | 26.343 | 26.103 | 20.995 | 23.815 | 15.189 | 0 | 0 | 55.501 | 55.846 | 45.434 | 24.151 | 0 | 0 | 52.59 | 33.591 | [5 empty] | 0 | 11.672 | 163 | 2.1734 | 1.9907 | 0.46157 | 0.3125 | 1.6782 | 77.216
05/28/10 | 21:33 | 0 | 19.955 | 0 | 1 | 0 | 43.556 | 27.26 | 26.321 | 26.152 | 18.522 | 23.839 | 15.214 | 0 | 0 | 55.501 | 55.823 | 45.39 | 24.151 | 0 | 0 | 52.543 | 33.591 | [5 empty] | 0 | 17.404 | 164 | 2.1661 | 1.9838 | 0.46127 | 0.3125 | 1.6713 | 77.1561
05/28/10 | 21:34 | 0 | 19.955 | 0 | 1 | 0 | 34.203 | 27.596 | 26.367 | 26.152 | 18.226 | 23.79 | 15.239 | 1 | 0 | 55.477 | 55.823 | 45.343 | 24.129 | 0 | 0 | 52.52 | 33.567 | [5 empty] | 0 | 8.051 | 165 | 2.1588 | 1.9768 | 0.46098 | 0.3125 | 1.6643 | 77.0957
05/28/10 | 21:35 | 0 | 19.965 | 0 | 1 | 0 | 29.822 | 33.696 | 26.377 | 26.186 | 18.236 | 23.8 | 15.322 | 0 | 0 | 55.489 | 55.855 | 45.422 | 24.163 | 0 | 0 | 52.599 | 33.649 | [5 empty] | 0 | 3.636 | 166 | 2.1346 | 1.9539 | 0.46 | 0.3125 | 1.6414 | 76.8924
05/28/10 | 21:36 | 0 | 19.991 | 0 | 1 | 0 | 28.089 | 38.842 | 26.451 | 26.211 | 17.816 | 23.8 | 15.224 | 0 | 0 | 55.489 | 55.855 | 45.399 | 24.185 | 0 | 0 | 52.347 | 33.696 | [5 empty] | 0 | 1.878 | 167 | 2.1632 | 1.981 | 0.46116 | 0.3125 | 1.6685 | 77.132
05/28/10 | 21:37 | 0 | 19.955 | 1 | 1 | 0 | 27.331 | 35.684 | 26.466 | 26.176 | 18.128 | 23.766 | 15.239 | 0 | 0 | 55.433 | 55.799 | 45.413 | 24.175 | 0 | 0 | 52.52 | 33.639 | [5 empty] | 0 | 1.155 | 168 | 2.1588 | 1.9768 | 0.46098 | 0.3125 | 1.6643 | 77.0957
05/28/10 | 21:38 | 0 | 19.955 | 0 | 1 | 0 | 26.995 | 31.86 | 26.466 | 26.247 | 17.906 | 23.741 | 15.189 | 0 | 0 | 55.433 | 55.823 | 45.366 | 24.175 | 0 | 0 | 52.658 | 33.639 | [5 empty] | 0 | 0.748 | 169 | 2.1734 | 1.9907 | 0.46157 | 0.3125 | 1.6782 | 77.216
05/28/10 | 21:39 | 0 | 19.98 | 0 | 1 | 0 | 26.826 | 29.619 | 26.488 | 26.272 | 18.102 | 23.815 | 15.337 | 0 | 0 | 55.456 | 55.799 | 45.39 | 24.151 | 0 | 0 | 52.749 | 33.639 | [5 empty] | 0 | 0.554 | 170 | 2.1303 | 1.9497 | 0.45982 | 0.3125 | 1.6372 | 76.8551
05/28/10 | 21:40 | 0 | 19.991 | 0 | 1 | 0 | 26.691 | 28.523 | 26.451 | 26.355 | 17.964 | 23.776 | 15.297 | 0 | 0 | 55.466 | 55.809 | 45.422 | 24.21 | 0 | 0 | 52.805 | 33.672 | [5 empty] | 0 | 0.336 | 171 | 2.1419 | 1.9608 | 0.4603 | 0.3125 | 1.6483 | 76.9541
05/28/10 | 21:41 | 0 | 19.955 | 0 | 1 | 0 | 26.608 | 27.836 | 26.343 | 26.296 | 17.929 | 23.839 | 15.287 | 0 | 0 | 55.433 | 55.776 | 45.366 | 24.151 | 0 | 0 | 52.796 | 33.567 | [5 empty] | 0 | 0.312 | 172 | 2.1448 | 1.9636 | 0.46041 | 0.3125 | 1.6511 | 76.9787
05/28/10 | 21:42 | 0 | 19.98 | 0 | 1 | 0 | 26.537 | 27.5 | 26.321 | 26.272 | 18.178 | 23.864 | 15.287 | 0 | 0 | 55.433 | 55.776 | 45.343 | 24.151 | 0 | 0 | 52.796 | 33.546 | [5 empty] | 0 | 0.265 | 173 | 2.1448 | 1.9636 | 0.46041 | 0.3125 | 1.6511 | 76.9787
05/28/10 | 21:43 | 0 | 19.955 | 0 | 1 | 0 | 26.512 | 27.235 | 26.343 | 26.223 | 18.004 | 23.79 | 15.362 | 0 | 0 | 55.433 | 55.776 | 45.39 | 24.151 | 0 | 0 | 52.772 | 33.615 | [5 empty] | 0 | 0.289 | 174 | 2.123 | 1.9428 | 0.45953 | 0.3125 | 1.6303 | 76.7927
05/28/10 | 21:44 | 0 | 19.955 | 0 | 1 | 0 | 26.441 | 27.091 | 26.343 | 26.176 | 25.718 | 23.766 | 15.485 | 0 | 0 | 55.433 | 55.776 | 45.366 | 24.151 | 0 | 0 | 52.728 | 33.639 | [5 empty] | 0 | 0.265 | 175 | 2.0872 | 1.9088 | 0.45808 | 0.3125 | 1.5963 | 76.4793
05/28/10 | 21:45 | 0 | 19.943 | 0 | 1 | 0 | 38.772 | 26.934 | 26.331 | 26.137 | 20.573 | 23.754 | 15.375 | 0 | 0 | 55.393 | 55.762 | 45.306 | 24.139 | 0 | 0 | 52.688 | 33.601 | [5 empty] | 0 | 12.635 | 176 | 2.1192 | 1.9392 | 0.45937 | 0.3125 | 1.6267 | 76.7601
05/28/10 | 21:46 | 0 | 19.943 | 0 | 1 | 0 | 42.812 | 26.86 | 26.331 | 26.161 | 18.387 | 23.754 | 15.448 | 1 | 0 | 55.372 | 55.715 | 45.329 | 24.114 | 0 | 0 | 52.688 | 33.579 | [5 empty] | 0 | 16.651 | 177 | 2.0979 | 1.919 | 0.45851 | 0.3125 | 1.6065 | 76.5747
05/28/10 | 21:47 | 0 | 19.968 | 0 | 1 | 0 | 33.672 | 27.463 | 26.355 | 26.211 | 17.869 | 23.754 | 15.375 | 0 | 0 | 55.349 | 55.692 | 45.282 | 24.139 | 0 | 0 | 52.644 | 33.555 | [5 empty] | 0 | 7.461 | 178 | 2.1192 | 1.9392 | 0.45937 | 0.3125 | 1.6267 | 76.7601
05/28/10 | 21:48 | 0 | 19.943 | 0 | 1 | 0 | 29.535 | 34 | 26.331 | 26.186 | 18.042 | 23.705 | 15.35 | 0 | 0 | 55.372 | 55.692 | 45.329 | 24.139 | 0 | 0 | 52.62 | 33.601 | [5 empty] | 0 | 3.349 | 179 | 2.1265 | 1.9461 | 0.45967 | 0.3125 | 1.6336 | 76.8227
05/28/10 | 21:49 | 0 | 19.908 | 0 | 1 | 0 | 27.863 | 38.456 | 26.201 | 26.225 | 17.66 | 23.648 | 15.314 | 0 | 0 | 55.316 | 55.636 | 45.296 | 24.104 | 0 | 0 | 52.564 | 33.567 | [5 empty] | 0 | 1.638 | 180 | 2.137 | 1.9561 | 0.46009 | 0.3125 | 1.6436 | 76.9122
05/28/10 | 21:50 | 0 | 19.943 | 0 | 1 | 0 | 27.27 | 35.081 | 26.211 | 26.235 | 17.967 | 23.729 | 15.35 | 0 | 0 | 55.302 | 55.692 | 45.306 | 24.163 | 0 | 0 | 52.529 | 33.625 | [5 empty] | 0 | 1.035 | 181 | 2.1265 | 1.9461 | 0.45967 | 0.3125 | 1.6336 | 76.8227
05/28/10 | 21:51 | 0 | 19.832 | 0 | 1 | 0 | 26.9 | 31.379 | 26.127 | 26.152 | 17.957 | 23.648 | 15.387 | 0 | 0 | 55.293 | 55.683 | 45.32 | 24.129 | 0 | 0 | 52.473 | 33.615 | [5 empty] | 0 | 0.748 | 182 | 2.1157 | 1.9359 | 0.45923 | 0.3125 | 1.6234 | 76.7299
05/28/10 | 21:52 | 0 | 19.908 | 0 | 1 | 0 | 26.681 | 29.332 | 26.127 | 26.103 | 17.808 | 23.624 | 15.387 | 0 | 0 | 55.293 | 55.636 | 45.296 | 24.104 | 0 | 0 | 52.45 | 33.591 | [5 empty] | 0 | 0.578 | 183 | 2.1157 | 1.9359 | 0.45923 | 0.3125 | 1.6234 | 76.7299
05/28/10 | 21:53 | 0 | 19.908 | 0 | 1 | 0 | 26.537 | 28.295 | 26.056 | 26.056 | 17.733 | 23.719 | 15.362 | 0 | 0 | 55.27 | 55.659 | 45.273 | 24.129 | 0 | 0 | 52.45 | 33.546 | [5 empty] | 0 | 0.481 | 184 | 2.123 | 1.9428 | 0.45953 | 0.3125 | 1.6303 | 76.7927
05/28/10 | 21:54 | 0 | 19.857 | 0 | 1 | 0 | 26.61 | 27.62 | 26.032 | 25.96 | 26.49 | 23.695 | 15.387 | 0 | 0 | 55.293 | 55.683 | 45.32 | 24.104 | 0 | 0 | 52.38 | 33.546 | [5 empty] | 0 | 0.65 | 185 | 2.1157 | 1.9359 | 0.45923 | 0.3125 | 1.6234 | 76.7299
05/28/10 | 21:55 | 0 | 19.908 | 0 | 1 | 0 | 42.992 | 27.331 | 26.081 | 26.007 | 19.809 | 23.648 | 15.387 | 1 | 0 | 55.293 | 55.636 | 45.296 | 24.104 | 0 | 0 | 52.403 | 33.567 | [5 empty] | 0 | 16.985 | 186 | 2.1157 | 1.9359 | 0.45923 | 0.3125 | 1.6234 | 76.7299
05/28/10 | 21:56 | 0 | 19.943 | 0 | 1 | 0 | 40.392 | 27.125 | 26.09 | 25.995 | 18.437 | 23.754 | 15.423 | 0 | 0 | 55.326 | 55.648 | 45.306 | 24.114 | 0 | 0 | 52.436 | 33.579 | [5 empty] | 0 | 14.397 | 187 | 2.1052 | 1.9259 | 0.45881 | 0.3125 | 1.6134 | 76.6386
05/28/10 | 21:57 | 0 | 19.908 | 0 | 1 | 0 | 32.367 | 28.295 | 26.056 | 25.936 | 17.957 | 23.67 | 15.438 | 0 | 0 | 55.293 | 55.592 | 45.229 | 24.08 | 0 | 0 | 52.403 | 33.522 | [5 empty] | 0 | 6.431 | 188 | 2.1009 | 1.9218 | 0.45863 | 0.3125 | 1.6093 | 76.6003
05/28/10 | 21:58 | 0 | 19.832 | 0 | 1 | 0 | 28.969 | 35.519 | 25.911 | 25.982 | 18.055 | 23.719 | 15.387 | 0 | 0 | 55.27 | 55.729 | 45.273 | 24.08 | 0 | 0 | 52.336 | 33.546 | [5 empty] | 0 | 2.987 | 189 | 2.1157 | 1.9359 | 0.45923 | 0.3125 | 1.6234 | 76.7299
05/28/10 | 21:59 | 0 | 19.857 | 0 | 1 | 0 | 27.574 | 38.057 | 26.032 | 25.96 | 17.66 | 23.648 | 15.362 | 1 | 0 | 55.225 | 55.636 | 45.273 | 24.104 | 0 | 0 | 52.38 | 33.522 | [5 empty] | 0 | 1.614 | 190 | 2.123 | 1.9428 | 0.45953 | 0.3125 | 1.6303 | 76.7927
05/28/10 | 22:00 | 0 | 19.882 | 0 | 0 | 1 | 26.971 | 34.156 | 26.103 | 25.911 | 18.03 | 23.67 | 15.413 | 0 | 0 | 55.246 | 55.636 | 45.25 | 24.104 | 0 | 0 | 52.359 | 33.522 | [5 empty] | 0 | 1.06 | 191 | 2.1081 | 1.9287 | 0.45893 | 0.3125 | 1.6162 | 76.6641
05/28/10 | 22:01 | 0 | 19.918 | 0 | 1 | 0 | 26.691 | 30.884 | 26.137 | 25.97 | 17.894 | 23.633 | 15.523 | 0 | 0 | 55.258 | 55.601 | 45.306 | 24.163 | 0 | 0 | 52.392 | 33.555 | [5 empty] | 0 | 0.721 | 0 | 2.0761 | 1.8982 | 0.45763 | 0.3125 | 1.5857 | 76.3803
05/28/10 | 22:02 | 1 | 19.882 | 0 | 1 | 0 | 27.066 | 29.018 | 26.081 | 25.982 | 26.826 | 23.67 | 15.34 | 0 | 0 | 55.225 | 55.592 | 45.25 | 24.104 | 0 | 0 | 52.359 | 33.522 | [5 empty] | 19.882 | 1.084 | 1 | 2.1294 | 1.9489 | 0.65576 | 0.50847 | 1.4404 | 67.6444
05/28/10 | 22:03 | 0 | 19.908 | 0 | 1 | 0 | 45.525 | 28.03 | 26.032 | 25.982 | 19.933 | 23.67 | 15.413 | 0 | 0 | 55.225 | 55.592 | 45.25 | 24.104 | 0 | 0 | 52.336 | 33.498 | [5 empty] | 0 | 19.543 | 2 | 2.1081 | 1.9287 | 0.6549 | 0.50847 | 1.4202 | 67.368
05/28/10 | 22:04 | 0 | 19.933 | 0 | 1 | 0 | 40.289 | 27.5 | 26.032 | 25.96 | 18.301 | 23.648 | 15.438 | 1 | 0 | 55.246 | 55.592 | 45.25 | 24.129 | 0 | 0 | 52.336 | 33.522 | [5 empty] | 0 | 14.329 | 3 | 2.1009 | 1.9218 | 0.65461 | 0.50847 | 1.4133 | 67.272
05/28/10 | 22:05 | 0 | 19.933 | 0 | 1 | 0 | 32.296 | 29.261 | 26.056 | 25.911 | 18.301 | 23.673 | 15.463 | 0 | 0 | 55.251 | 55.55 | 45.275 | 24.082 | 0 | 0 | 52.315 | 33.546 | [5 empty] | 0 | 6.385 | 4 | 2.0936 | 1.9148 | 0.65431 | 0.50847 | 1.4064 | 67.1754
05/28/10 | 22:06 | 0 | 19.908 | 0 | 1 | 0 | 28.971 | 37.399 | 26.032 | 25.887 | 17.982 | 23.673 | 15.314 | 0 | 0 | 55.251 | 55.55 | 45.275 | 24.082 | 0 | 0 | 52.315 | 33.546 | [5 empty] | 0 | 3.084 | 5 | 2.137 | 1.9561 | 0.65607 | 0.50847 | 1.4476 | 67.7415
05/28/10 | 22:07 | 0 | 19.908 | 0 | 1 | 0 | 27.647 | 38.904 | 26.056 | 25.911 | 17.733 | 23.673 | 15.413 | 0 | 0 | 55.228 | 55.526 | 45.275 | 24.104 | 0 | 0 | 52.27 | 33.546 | [5 empty] | 0 | 1.736 | 6 | 2.1081 | 1.9287 | 0.6549 | 0.50847 | 1.4202 | 67.368
05/28/10 | 22:08 | 0 | 19.908 | 0 | 1 | 0 | 27.02 | 34.534 | 26.081 | 25.911 | 17.66 | 23.648 | 15.34 | 0 | 0 | 55.181 | 55.55 | 45.254 | 24.153 | 0 | 0 | 52.294 | 33.546 | [5 empty] | 0 | 1.109 | 7 | 2.1294 | 1.9489 | 0.65576 | 0.50847 | 1.4404 | 67.6444
05/28/10 | 22:09 | 0 | 19.882 | 0 | 1 | 0 | 26.73 | 31.068 | 26.225 | 25.887 | 17.833 | 23.673 | 15.387 | 0 | 0 | 55.204 | 55.526 | 45.254 | 24.129 | 0 | 0 | 52.247 | 33.546 | [5 empty] | 0 | 0.843 | 8 | 2.1157 | 1.9359 | 0.65521 | 0.50847 | 1.4274 | 67.467
05/28/10 | 22:10 | 0 | 19.908 | 0 | 1 | 0 | 26.515 | 29.212 | 26.176 | 25.936 | 25.96 | 23.695 | 15.438 | 0 | 0 | 55.204 | 55.526 | 45.254 | 24.153 | 0 | 0 | 52.224 | 33.5 | [5 empty] | 0 | 0.579 | 9 | 2.1009 | 1.9218 | 0.65461 | 0.50847 | 1.4133 | 67.272
05/28/10 | 22:11 | 0 | 19.933 | 0 | 1 | 0 | 40.691 | 28.128 | 26.201 | 25.936 | 20.949 | 23.695 | 15.387 | 1 | 0 | 55.204 | 55.526 | 45.254 | 24.104 | 0 | 0 | 52.224 | 33.522 | [5 empty] | 0 | 14.755 | 10 | 2.1157 | 1.9359 | 0.65521 | 0.50847 | 1.4274 | 67.467
05/28/10 | 22:12 | 0 | 19.877 | 0 | 1 | 0 | 43.176 | 27.569 | 26.147 | 25.931 | 18.716 | 23.643 | 15.357 | 0 | 0 | 55.223 | 55.475 | 45.226 | 24.099 | 0 | 0 | 52.196 | 33.493 | [5 empty] | 0 | 17.245 | 11 | 2.1244 | 1.9442 | 0.65556 | 0.50847 | 1.4357 | 67.5805
05/28/10 | 22:13 | 0 | 19.933 | 0 | 1 | 0 | 33.828 | 28.177 | 26.13 | 26.032 | 18.007 | 23.719 | 15.413 | 0 | 0 | 55.228 | 55.503 | 45.231 | 24.104 | 0 | 0 | 52.2 | 33.546 | [5 empty] | 0 | 7.796 | 12 | 2.1081 | 1.9287 | 0.6549 | 0.50847 | 1.4202 | 67.368
05/28/10 | 22:14 | 0 | 19.903 | 0 | 1 | 0 | 29.543 | 35.093 | 26.1 | 25.955 | 18.075 | 23.665 | 15.234 | 1 | 0 | 55.2 | 55.475 | 45.18 | 24.053 | 0 | 0 | 52.149 | 33.493 | [5 empty] | 0 | 3.588 | 13 | 2.1603 | 1.9782 | 0.65701 | 0.50847 | 1.4698 | 68.036
05/28/10 | 22:15 | 0 | 19.933 | 0 | 1 | 0 | 27.959 | 39.468 | 26.152 | 26.009 | 17.932 | 23.719 | 15.314 | 0 | 0 | 55.204 | 55.503 | 45.231 | 24.104 | 0 | 0 | 52.156 | 33.546 | [5 empty] | 0 | 1.95 | 14 | 2.137 | 1.9561 | 0.65607 | 0.50847 | 1.4476 | 67.7415
05/28/10 | 22:16 | 0 | 19.877 | 0 | 1 | 0 | 27.184 | 35.703 | 26.147 | 26.002 | 17.655 | 23.665 | 15.309 | 0 | 0 | 55.153 | 55.475 | 45.203 | 24.124 | 0 | 0 | 52.128 | 33.493 | [5 empty] | 0 | 1.182 | 15 | 2.1384 | 1.9575 | 0.65613 | 0.50847 | 1.449 | 67.7601
05/28/10 | 22:17 | 0 | 19.877 | 0 | 1 | 0 | 26.846 | 31.808 | 26.245 | 25.98 | 17.778 | 23.739 | 15.382 | 0 | 0 | 55.153 | 55.475 | 45.203 | 24.124 | 0 | 0 | 52.128 | 33.472 | [5 empty] | 0 | 0.866 | 16 | 2.1172 | 1.9373 | 0.65527 | 0.50847 | 1.4288 | 67.486
05/28/10 | 22:18 | 0 | 19.908 | 0 | 1 | 0 | 26.684 | 29.572 | 26.296 | 25.96 | 17.783 | 23.744 | 15.387 | 0 | 0 | 55.204 | 55.48 | 45.275 | 24.104 | 0 | 0 | 52.133 | 33.5 | [5 empty] | 0 | 0.724 | 17 | 2.1157 | 1.9359 | 0.65521 | 0.50847 | 1.4274 | 67.467
05/28/10 | 22:19 | 0 | 19.933 | 0 | 1 | 0 | 26.61 | 28.393 | 26.274 | 26.009 | 26.345 | 23.744 | 15.362 | 0 | 0 | 55.204 | 55.48 | 45.254 | 24.129 | 0 | 0 | 52.156 | 33.546 | [5 empty] | 0 | 0.601 | 18 | 2.123 | 1.9428 | 0.6555 | 0.50847 | 1.4343 | 67.5616
05/28/10 | 22:20 | 0 | 19.933 | 0 | 1 | 0 | 43.063 | 27.79 | 26.25 | 26.032 | 20.274 | 23.793 | 15.34 | 0 | 0 | 55.181 | 55.48 | 45.231 | 24.129 | 0 | 0 | 52.156 | 33.522 | [5 empty] | 0 | 17.031 | 19 | 2.1294 | 1.9489 | 0.65576 | 0.50847 | 1.4404 | 67.6444
05/28/10 | 22:21 | 0 | 19.958 | 0 | 1 | 0 | 41.255 | 27.405 | 26.225 | 26.056 | 18.377 | 23.839 | 15.264 | 1 | 0 | 55.181 | 55.48 | 45.184 | 24.153 | 0 | 0 | 52.177 | 33.5 | [5 empty] | 0 | 15.199 | 20 | 2.1515 | 1.9699 | 0.65666 | 0.50847 | 1.4615 | 67.9263
05/28/10 | 22:22 | 0 | 19.933 | 0 | 1 | 0 | 32.842 | 28.466 | 26.225 | 26.056 | 17.932 | 23.817 | 15.34 | 0 | 0 | 55.204 | 55.456 | 45.231 | 24.104 | 0 | 0 | 52.133 | 33.5 | [5 empty] | 0 | 6.786 | 21 | 2.1294 | 1.9489 | 0.65576 | 0.50847 | 1.4404 | 67.6444
05/28/10 | 22:23 | 0 | 19.908 | 0 | 1 | 0 | 29.212 | 36.038 | 26.201 | 26.105 | 17.932 | 23.864 | 15.314 | 0 | 0 | 55.137 | 55.48 | 45.184 | 24.129 | 0 | 0 | 52.156 | 33.476 | [5 empty] | 0 | 3.107 | 22 | 2.137 | 1.9561 | 0.65607 | 0.50847 | 1.4476 | 67.7415
05/28/10 | 22:24 | 0 | 19.877 | 0 | 0 | 0 | 27.785 | 38.806 | 26.22 | 26.076 | 18.223 | 23.859 | 15.407 | 0 | 0 | 55.109 | 55.452 | 45.156 | 24.099 | 0 | 0 | 52.105 | 33.448 | [5 empty] | 0 | 1.709 | 23 | 2.1099 | 1.9303 | 0.65497 | 0.50847 | 1.4219 | 67.3909
05/28/10 | 22:25 | 0 | 19.94 | 0 | 1 | 0 | 27.221 | 34.751 | 26.377 | 26.063 | 17.889 | 23.822 | 15.42 | 0 | 0 | 55.167 | 55.419 | 45.215 | 24.112 | 0 | 0 | 52.072 | 33.483 | [5 empty] | 0 | 1.158 | 24 | 2.1061 | 1.9267 | 0.65482 | 0.50847 | 1.4183 | 67.3412
05/28/10 | 22:26 | 0 | 19.975 | 0 | 1 | 0 | 26.966 | 31.35 | 26.436 | 26.122 | 17.949 | 23.906 | 15.43 | 0 | 0 | 55.2 | 55.498 | 45.271 | 24.17 | 0 | 0 | 52.105 | 33.541 | [5 empty] | 0 | 0.844 | 25 | 2.1032 | 1.924 | 0.6547 | 0.50847 | 1.4155 | 67.3028
05/28/10 | 22:27 | 0 | 19.968 | 0 | 1 | 0 | 26.716 | 29.391 | 26.38 | 26.211 | 17.942 | 23.969 | 15.347 | 0 | 0 | 55.146 | 55.491 | 45.264 | 24.163 | 0 | 0 | 52.098 | 33.51 | [5 empty] | 0 | 0.505 | 26 | 2.1274 | 1.947 | 0.65568 | 0.50847 | 1.4385 | 67.6181
05/28/10 | 22:28 | 0 | 19.943 | 0 | 1 | 0 | 26.62 | 28.356 | 26.306 | 26.235 | 21.177 | 24.018 | 15.347 | 0 | 0 | 55.169 | 55.468 | 45.24 | 24.163 | 0 | 0 | 52.004 | 33.51 | [5 empty] | 0 | 0.385 | 27 | 2.1274 | 1.947 | 0.65568 | 0.50847 | 1.4385 | 67.6181
05/28/10 | 22:29 | 0 | 19.968 | 0 | 1 | 0 | 30.813 | 27.704 | 26.331 | 26.235 | 25.73 | 23.994 | 15.423 | 0 | 0 | 55.169 | 55.421 | 45.217 | 24.163 | 2 | 0 | 53.748 | 29.945 | [5 empty] | 0 | 4.578 | 28 | 2.1052 | 1.9259 | 0.65478 | 0.50847 | 1.4174 | 67.3297
05/28/10 | 22:30 | 0 | 19.968 | 0 | 2 | 0 | 45.035 | 27.368 | 26.331 | 26.211 | 18.93 | 24.043 | 15.423 | 1 | 0 | 55.193 | 55.078 | 44.988 | 24.163 | 4 | 0 | 56.492 | 22.26 | [5 empty] | 0 | 18.824 | 29 | 2.1052 | 1.9259 | 0.65478 | 0.50847 | 1.4174 | 67.3297
05/28/10 | 22:31 | 0 | 19.968 | 0 | 1 | 0 | 34.873 | 27.848 | 26.26 | 26.186 | 18.14 | 24.092 | 15.249 | 0 | 0 | 55.146 | 54.987 | 43.896 | 24.139 | 0 | 0 | 56.962 | 21.272 | [5 empty] | 0 | 8.687 | 30 | 2.1559 | 1.9741 | 0.65684 | 0.50847 | 1.4656 | 67.9813
05/28/10 | 22:32 | 0 | 19.991 | 0 | 1 | 0 | 29.729 | 36.024 | 26.355 | 26.161 | 17.891 | 24.114 | 15.372 | 0 | 0 | 55.146 | 54.917 | 42.674 | 24.163 | 0 | 0 | 57.008 | 21.417 | [5 empty] | 0 | 3.568 | 31 | 2.1201 | 1.94 | 0.65538 | 0.50847 | 1.4316 | 67.5239
05/28/10 | 22:33 | 0 | 19.968 | 0 | 1 | 0 | 27.873 | 37.763 | 26.429 | 26.139 | 17.768 | 24.139 | 15.325 | 0 | 0 | 55.146 | 54.849 | 41.64 | 24.139 | 0 | 0 | 56.896 | 21.731 | [5 empty] | 0 | 1.734 | 32 | 2.1338 | 1.953 | 0.65594 | 0.50847 | 1.4446 | 67.7005
05/28/10 | 22:34 | 0 | 20.001 | 0 | 1 | 0 | 27.181 | 32.859 | 26.507 | 26.193 | 17.776 | 24.244 | 15.43 | 0 | 0 | 55.176 | 54.856 | 40.848 | 24.219 | 0 | 0 | 56.836 | 22.148 | [5 empty] | 0 | 0.988 | 33 | 2.1032 | 1.924 | 0.6547 | 0.50847 | 1.4155 | 67.3028
05/28/10 | 22:35 | 0 | 19.991 | 0 | 2 | 0 | 26.789 | 29.705 | 26.524 | 26.161 | 17.67 | 24.163 | 15.347 | 1 | 0 | 55.102 | 54.803 | 40.183 | 24.139 | 0 | 0 | 56.672 | 22.405 | [5 empty] | 0 | 0.628 | 34 | 2.1274 | 1.947 | 0.65568 | 0.50847 | 1.4385 | 67.6181
05/28/10 | 22:36 | 0 | 19.943 | 0 | 1 | 0 | 27.922 | 28.282 | 26.524 | 26.235 | 26.958 | 24.188 | 15.325 | 0 | 0 | 55.078 | 54.803 | 39.619 | 24.139 | 0 | 0 | 56.56 | 22.694 | [5 empty] | 0 | 1.687 | 35 | 2.1338 | 1.953 | 0.65594 | 0.50847 | 1.4446 | 67.7005
05/28/10 | 22:37 | 0 | 19.991 | 0 | 1 | 0 | 44.413 | 27.608 | 26.573 | 26.284 | 19.349 | 24.188 | 15.325 | 0 | 0 | 55.078 | 54.756 | 39.243 | 24.139 | 0 | 0 | 56.446 | 22.959 | [5 empty] | 0 | 18.129 | 36 | 2.1338 | 1.953 | 0.65594 | 0.50847 | 1.4446 | 67.7005
05/28/10 | 22:38 | 0 | 19.991 | 0 | 2 | 0 | 35.177 | 27.993 | 26.549 | 26.331 | 18.263 | 24.163 | 15.249 | 0 | 0 | 55.125 | 54.779 | 39.009 | 24.139 | 0 | 0 | 56.38 | 23.199 | [5 empty] | 0 | 8.846 | 37 | 2.1559 | 1.9741 | 0.65684 | 0.50847 | 1.4656 | 67.9813
05/28/10 | 22:39 | 0 | 19.968 | 0 | 1 | 0 | 29.776 | 36.33 | 26.5 | 26.355 | 17.844 | 24.139 | 15.274 | 1 | 0 | 55.055 | 54.756 | 38.751 | 24.163 | 0 | 0 | 56.357 | 23.415 | [5 empty] | 0 | 3.421 | 38 | 2.1486 | 1.9672 | 0.65654 | 0.50847 | 1.4587 | 67.8895
05/28/10 | 22:40 | 0 | 19.991 | 0 | 1 | 0 | 27.969 | 37.528 | 26.549 | 26.355 | 17.695 | 24.114 | 15.199 | 0 | 0 | 55.078 | 54.779 | 38.633 | 24.188 | 0 | 0 | 56.291 | 23.658 | [5 empty] | 0 | 1.614 | 39 | 2.1705 | 1.9879 | 0.65743 | 0.50847 | 1.4794 | 68.1629
05/28/10 | 22:41 | 1 | 19.991 | 0 | 1 | 0 | 27.319 | 32.594 | 26.694 | 26.331 | 26.284 | 24.067 | 15.199 | 0 | 0 | 55.102 | 54.756 | 38.586 | 24.163 | 0 | 0 | 56.2 | 23.874 | [5 empty] | 19.991 | 0.988 | 40 | 2.1705 | 1.9879 | 0.65743 | 0.50847 | 1.4794 | 68.1629
05/28/10 | 22:42 | 0 | 19.991 | 0 | 2 | 0 | 42.98 | 29.68 | 26.814 | 26.355 | 21.586 | 24.067 | 15.224 | 0 | 0 | 55.078 | 54.735 | 38.514 | 24.139 | 0 | 0 | 56.11 | 24.043 | [5 empty] | 0 | 16.625 | 41 | 2.1632 | 1.981 | 0.65713 | 0.50847 | 1.4725 | 68.0724
05/28/10 | 22:43 | 0 | 19.991 | 0 | 1 | 0 | 36.988 | 28.596 | 26.885 | 26.451 | 19.078 | 24.092 | 15.224 | 1 | 0 | 55.055 | 54.712 | 38.444 | 24.139 | 0 | 0 | 56.042 | 24.259 | [5 empty] | 0 | 10.537 | 42 | 2.1632 | 1.981 | 0.65713 | 0.50847 | 1.4725 | 68.0724
05/28/10 | 22:44 | 0 | 19.991 | 0 | 1 | 0 | 30.619 | 34.402 | 26.814 | 26.595 | 18.115 | 24.114 | 15.176 | 0 | 0 | 55.032 | 54.735 | 38.421 | 24.163 | 0 | 0 | 55.995 | 24.452 | [5 empty] | 0 | 4.024 | 43 | 2.1771 | 1.9943 | 0.6577 | 0.50847 | 1.4858 | 68.2456
05/28/10 | 22:45 | 0 | 19.991 | 0 | 1 | 0 | 28.344 | 38.385 | 26.801 | 26.561 | 17.954 | 24.055 | 15.138 | 0 | 0 | 55.02 | 54.677 | 38.363 | 24.102 | 0 | 0 | 55.869 | 24.656 | [5 empty] | 0 | 1.783 | 44 | 2.1882 | 2.0048 | 0.65815 | 0.50847 | 1.4963 | 68.3812
05/28/10 | 22:46 | 0 | 19.93 | 0 | 2 | 0 | 27.547 | 33.756 | 26.728 | 26.583 | 17.781 | 24.055 | 15.063 | 0 | 0 | 54.999 | 54.677 | 38.385 | 24.102 | 0 | 0 | 55.799 | 24.85 | [5 empty] | 0 | 0.964 | 45 | 2.2101 | 2.0256 | 0.65903 | 0.50847 | 1.5171 | 68.6448
05/28/10 | 22:47 | 0 | 19.955 | 1 | 1 | 0 | 27.211 | 30.318 | 26.752 | 26.561 | 17.708 | 24.031 | 15.015 | 0 | 0 | 54.975 | 54.677 | 38.385 | 24.126 | 0 | 0 | 55.778 | 24.994 | [5 empty] | 0 | 0.65 | 46 | 2.224 | 2.0388 | 0.6596 | 0.50847 | 1.5304 | 68.8108
05/28/10 | 22:48 | 0 | 19.978 | 0 | 1 | 0 | 27.066 | 28.8 | 26.826 | 26.583 | 17.534 | 24.031 | 15.063 | 0 | 0 | 54.999 | 54.677 | 38.385 | 24.102 | 0 | 0 | 55.708 | 25.188 | [5 empty] | 0 | 0.483 | 47 | 2.2101 | 2.0256 | 0.65903 | 0.50847 | 1.5171 | 68.6448
05/28/10 | 22:49 | 0 | 19.93 | 0 | 1 | 0 | 27.956 | 28.054 | 26.801 | 26.537 | 26.993 | 24.055 | 15.088 | 1 | 0 | 54.999 | 54.653 | 38.385 | 24.126 | 0 | 0 | 55.617 | 25.333 | [5 empty] | 0 | 1.419 | 48 | 2.2028 | 2.0186 | 0.65874 | 0.50847 | 1.5102 | 68.5575
05/28/10 | 22:50 | 0 | 19.93 | 0 | 2 | 0 | 43.508 | 27.716 | 26.873 | 26.583 | 19.608 | 24.102 | 15.113 | 0 | 0 | 54.975 | 54.63 | 38.363 | 24.102 | 0 | 0 | 55.547 | 25.475 | [5 empty] | 0 | 16.925 | 49 | 2.1955 | 2.0117 | 0.65844 | 0.50847 | 1.5032 | 68.4696
05/28/10 | 22:51 | 0 | 19.955 | 0 | 1 | 0 | 34.907 | 28.101 | 26.873 | 26.608 | 18.595 | 24.08 | 15.015 | 0 | 0 | 54.975 | 54.63 | 38.363 | 24.102 | 0 | 0 | 55.524 | 25.598 | [5 empty] | 0 | 8.299 | 50 | 2.224 | 2.0388 | 0.6596 | 0.50847 | 1.5304 | 68.8108
05/28/10 | 22:52 | 0 | 20.003 | 0 | 1 | 0 | 29.884 | 35.684 | 26.873 | 26.752 | 18.027 | 24.151 | 14.94 | 0 | 0 | 54.999 | 54.677 | 38.433 | 24.175 | 0 | 0 | 55.524 | 25.789 | [5 empty] | 0 | 3.132 | 51 | 2.2459 | 2.0596 | 0.66048 | 0.50847 | 1.5511 | 69.066
05/28/10 | 22:53 | 0 | 19.955 | 0 | 1 | 0 | 28.175 | 37.117 | 26.897 | 26.657 | 17.559 | 24.055 | 14.915 | 1 | 0 | 54.975 | 54.653 | 38.433 | 24.151 | 0 | 0 | 55.456 | 25.958 | [5 empty] | 0 | 1.518 | 52 | 2.2532 | 2.0665 | 0.66078 | 0.50847 | 1.5581 | 69.1499
05/28/10 | 22:54 | 0 | 19.955 | 0 | 2 | 0 | 27.525 | 32.582 | 26.971 | 26.681 | 17.658 | 24.055 | 14.915 | 0 | 0 | 54.952 | 54.586 | 38.409 | 24.102 | 0 | 0 | 55.365 | 26.054 | [5 empty] | 0 | 0.844 | 53 | 2.2532 | 2.0665 | 0.66078 | 0.50847 | 1.5581 | 69.1499
05/28/10 | 22:55 | 0 | 19.955 | 0 | 1 | 0 | 27.26 | 29.862 | 27.042 | 26.728 | 17.361 | 24.102 | 14.94 | 0 | 0 | 54.975 | 54.607 | 38.504 | 24.126 | 0 | 0 | 55.342 | 26.223 | [5 empty] | 0 | 0.532 | 54 | 2.2459 | 2.0596 | 0.66048 | 0.50847 | 1.5511 | 69.066
05/28/10 | 22:56 | 0 | 19.955 | 0 | 1 | 0 | 27.091 | 28.584 | 27.042 | 26.728 | 17.781 | 24.055 | 14.867 | 0 | 0 | 54.975 | 54.562 | 38.433 | 24.055 | 0 | 0 | 55.295 | 26.318 | [5 empty] | 0 | 0.363 | 55 | 2.2671 | 2.0798 | 0.66134 | 0.50847 | 1.5713 | 69.3097
05/28/10 | 22:57 | 0 | 19.925 | 0 | 1 | 0 | 26.963 | 27.976 | 26.941 | 26.723 | 17.479 | 23.952 | 14.736 | 0 | 0 | 54.901 | 54.558 | 38.452 | 24.072 | 0 | 0 | 55.244 | 26.387 | [5 empty] | 0 | 0.24 | 56 | 2.3053 | 2.1161 | 0.66289 | 0.50847 | 1.6076 | 69.7357
05/28/10 | 22:58 | 0 | 19.978 | 0 | 1 | 0 | 28.295 | 27.716 | 27.017 | 26.826 | 27.186 | 24.055 | 14.719 | 0 | 0 | 54.929 | 54.586 | 38.504 | 24.102 | 0 | 0 | 55.272 | 26.583 | [5 empty] | 0 | 8.742 | 57 | 2.3463 | 2.1551 | 0.66455 | 0.50847 | 1.6466 | 70.1788
05/28/10 | 22:59 | 0 | 19.955 | 0 | 2 | 0 | 44.472 | 27.476 | 26.993 | 26.801 | 20.537 | 24.006 | 14.643 | 0 | 0 | 54.929 | 54.539 | 38.526 | 24.102 | 0 | 0 | 55.228 | 26.681 | [5 empty] | 0 | 3.445 | 58 | 2.3609 | 2.1689 | 0.66514 | 0.50847 | 1.6605 | 70.3322
05/28/10 | 23:00 | 0 | 19.955 | 0 | 1 | 0 | 35.543 | 28.005 | 26.946 | 26.801 | 18.128 | 24.006 | 14.595 | 1 | 0 | 54.882 | 54.562 | 38.456 | 24.055 | 0 | 0 | 55.134 | 26.801 | [5 empty] | 0 | 1.613 | 59 | 2.3822 | 2.1892 | 0.666 | 0.50847 | 1.6807 | 70.5528
05/28/10 | 23:01 | 0 | 19.955 | 0 | 1 | 0 | 30.246 | 35.801 | 26.971 | 26.801 | 17.683 | 23.982 | 14.545 | 0 | 0 | 54.905 | 54.516 | 38.504 | 24.08 | 0 | 0 | 55.067 | 26.922 | [5 empty] | 0 | 0.843 | 60 | 2.4054 | 2.2113 | 0.66695 | 0.50847 | 1.7028 | 70.7901
05/28/10 | 23:02 | 0 | 19.978 | 0 | 1 | 0 | 28.39 | 37.892 | 27.066 | 26.777 | 17.708 | 23.886 | 14.472 | 0 | 0 | 54.905 | 54.516 | 38.55 | 24.08 | 0 | 0 | 55.043 | 27.017 | [5 empty] | 0 | 0.53 | 61 | 2.3822 | 2.1892 | 0.666 | 0.50847 | 1.6807 | 70.5528
05/28/10 | 23:03 | 0 | 19.9 | 0 | 2 | 0 | 27.662 | 33.211 | 27.012 | 26.819 | 17.454 | 23.906 | 14.392 | 0 | 0 | 54.81 | 54.488 | 38.497 | 24.072 | 0 | 0 | 54.992 | 27.061 | [5 empty] | 0 | 0.313 | 62 | 2.42 | 2.2251 | 0.66754 | 0.50847 | 1.7167 | 70.9361
05/28/10 | 23:04 | 0 | 19.93 | 0 | 1 | 0 | 27.356 | 30.246 | 27.091 | 26.826 | 17.311 | 23.886 | 14.472 | 0 | 0 | 54.882 | 54.492 | 38.598 | 24.08 | 0 | 0 | 54.999 | 27.162 | [5 empty] | 0 | 0.216 | 63 | 2.3976 | 2.2038 | 0.66663 | 0.50847 | 1.6953 | 70.7105
05/28/10 | 23:05 | 0 | 19.925 | 0 | 1 | 0 | 27.181 | 28.844 | 27.037 | 26.868 | 17.404 | 23.93 | 14.342 | 0 | 0 | 54.88 | 54.513 | 38.617 | 24.075 | 0 | 0 | 54.971 | 27.302 | [5 empty] | 0 | 0.169 | 64 | 2.4113 | 2.2168 | 0.66718 | 0.50847 | 1.7084 | 70.8487
05/28/10 | 23:06 | 0 | 19.928 | 0 | 1 | 0 | 27.113 | 28.197 | 27.017 | 26.897 | 17.484 | 23.861 | 14.419 | 0 | 0 | 54.884 | 54.495 | 38.598 | 24.077 | 0 | 0 | 54.929 | 27.378 | [5 empty] | 0 | 0.169 | 65 | 2.404 | 2.2099 | 0.66689 | 0.50847 | 1.7014 | 70.7754
05/28/10 | 23:07 | 0 | 19.928 | 0 | 2 | 0 | 27.066 | 27.861 | 26.968 | 26.897 | 17.434 | 23.886 | 14.372 | 0 | 0 | 54.838 | 54.495 | 38.574 | 24.077 | 0 | 0 | 54.884 | 27.451 | [5 empty] | 0 | 0.12 | 66 | 2.402 | 2.208 | 0.66681 | 0.50847 | 1.6995 | 70.7548
05/28/10 | 23:08 | 0 | 19.928 | 0 | 1 | 0 | 27.017 | 27.62 | 26.968 | 26.848 | 17.213 | 23.861 | 14.397 | 0 | 0 | 54.861 | 54.448 | 38.598 | 24.055 | 0 | 0 | 54.838 | 27.571 | [5 empty] | 0 | 3.227 | 67 | 2.4305 | 2.2351 | 0.66796 | 0.50847 | 1.7266 | 71.0401
05/28/10 | 23:09 | 0 | 19.96 | 0 | 1 | 0 | 27 | 27.532 | 26.929 | 26.88 | 17.59 | 23.869 | 14.404 | 0 | 0 | 54.891 | 54.502 | 38.677 | 24.087 | 0 | 0 | 54.845 | 27.674 | [5 empty] | 0 | 16.989 | 68 | 2.4523 | 2.2559 | 0.66885 | 0.50847 | 1.7474 | 71.254
05/28/10 | 23:10 | 0 | 19.985 | 0 | 1 | 0 | 30.06 | 27.41 | 26.88 | 26.833 | 27.508 | 23.918 | 14.306 | 0 | 0 | 54.891 | 54.478 | 38.677 | 24.087 | 0 | 0 | 54.821 | 27.723 | [5 empty] | 0 | 7.638 | 69 | 2.4471 | 2.2509 | 0.66864 | 0.50847 | 1.7424 | 71.203
05/28/10 | 23:11 | 0 | 19.96 | 0 | 1 | 0 | 43.798 | 27.338 | 26.904 | 26.809 | 19.269 | 23.893 | 14.231 | 1 | 0 | 54.868 | 54.432 | 38.653 | 24.063 | 0 | 0 | 54.8 | 27.797 | [5 empty] | 0 | 3.011 | 70 | 2.4832 | 2.2852 | 0.6701 | 0.50847 | 1.7767 | 71.5498
05/28/10 | 23:12 | 0 | 19.928 | 0 | 2 | 0 | 34.366 | 28.341 | 26.873 | 26.728 | 18.125 | 23.812 | 14.249 | 0 | 0 | 54.838 | 54.425 | 38.621 | 24.055 | 0 | 0 | 54.747 | 27.861 | [5 empty] | 0 | 1.397 | 71 | 2.4882 | 2.2899 | 0.6703 | 0.50847 | 1.7814 | 71.5966
05/28/10 | 23:13 | 0 | 19.928 | 0 | 1 | 0 | 29.763 | 36.694 | 26.848 | 26.752 | 17.459 | 23.788 | 14.125 | 0 | 0 | 54.791 | 54.38 | 38.621 | 24.031 | 0 | 0 | 54.677 | 27.91 | [5 empty] | 0 | 0.797 | 72 | 2.4954 | 2.2968 | 0.6706 | 0.50847 | 1.7884 | 71.665
05/28/10 | 23:14 | 0 | 19.96 | 0 | 1 | 0 | 28.157 | 37.196 | 26.88 | 26.76 | 17.441 | 23.798 | 14.108 | 0 | 0 | 54.845 | 54.432 | 38.677 | 24.087 | 0 | 0 | 54.686 | 28.062 | [5 empty] | 0 | 0.555 | 73 | 2.5263 | 2.3262 | 0.67185 | 0.50847 | 1.8177 | 71.9508
05/28/10 | 23:15 | 0 | 19.96 | 0 | 1 | 0 | 27.532 | 32.613 | 26.833 | 26.735 | 17.466 | 23.798 | 14.083 | 0 | 0 | 54.821 | 54.411 | 38.746 | 24.109 | 0 | 0 | 54.686 | 28.133 | [5 empty] | 0 | 0.459 | 74 | 2.5461 | 2.345 | 0.67265 | 0.50847 | 1.8365 | 72.1305
05/28/10 | 23:16 | 0 | 19.953 | 0 | 2 | 0 | 27.258 | 29.837 | 26.801 | 26.703 | 17.213 | 23.812 | 13.977 | 0 | 0 | 54.791 | 54.38 | 38.715 | 24.055 | 0 | 0 | 54.609 | 28.175 | [5 empty] | 0 | 3.035 | 75 | 2.563 | 2.361 | 0.67333 | 0.50847 | 1.8526 | 72.2816
05/28/10 | 23:17 | 0 | 19.985 | 0 | 1 | 0 | 27.123 | 28.64 | 26.833 | 26.664 | 17.27 | 23.798 | 13.909 | 1 | 0 | 54.821 | 54.411 | 38.746 | 24.087 | 0 | 0 | 54.593 | 28.278 | [5 empty] | 0 | 17.606 | 76 | 2.5557 | 2.3541 | 0.67304 | 0.50847 | 1.8456 | 72.2167
05/28/10 | 23:18 | 0 | 19.953 | 0 | 1 | 0 | 29.643 | 28.03 | 26.752 | 26.608 | 27.211 | 23.766 | 13.851 | 0 | 0 | 54.791 | 54.38 | 38.715 | 24.031 | 0 | 0 | 54.562 | 28.295 | [5 empty] | 0 | 8.111 | 77 | 2.5461 | 2.345 | 0.67265 | 0.50847 | 1.8365 | 72.1305
05/28/10 | 23:19 | 0 | 19.953 | 0 | 1 | 0 | 44.214 | 27.692 | 26.679 | 26.608 | 19.634 | 23.766 | 13.876 | 0 | 0 | 54.791 | 54.401 | 38.763 | 24.031 | 0 | 0 | 54.539 | 28.366 | [5 empty] | 0 | 3.275 | 78 | 2.5481 | 2.3469 | 0.67273 | 0.50847 | 1.8385 | 72.1488
05/28/10 | 23:20 | 0 | 19.985 | 0 | 2 | 0 | 34.679 | 28.496 | 26.664 | 26.568 | 17.64 | 23.82 | 13.909 | 0 | 0 | 54.8 | 54.387 | 38.77 | 24.063 | 0 | 0 | 54.548 | 28.447 | [5 empty] | 0 | 1.588 | 79 | 2.5481 | 2.3469 | 0.67273 | 0.50847 | 1.8385 | 72.1488
05/28/10 | 23:21 | 0 | 19.953 | 0 | 1 | 0 | 29.812 | 36.787 | 26.583 | 26.537 | 16.964 | 23.741 | 13.902 | 1 | 0 | 54.77 | 54.357 | 38.784 | 24.031 | 0 | 0 | 54.518 | 28.486 | [5 empty] | 0 | 1.013 | 80 | 2.5557 | 2.3541 | 0.67304 | 0.50847 | 1.8456 | 72.2167
05/28/10 | 23:22 | 0 | 19.928 | 0 | 1 | 0 | 28.076 | 37.375 | 26.537 | 26.488 | 16.742 | 23.788 | 13.902 | 0 | 0 | 54.747 | 54.334 | 38.763 | 24.031 | 0 | 0 | 54.448 | 28.51 | [5 empty] | 19.953 | 0.724 | 81 | 2.5557 | 2.3541 | 0.67304 | 0.50847 | 1.8456 | 72.2167
05/28/10 | 23:23 | 0 | 19.985 | 0 | 1 | 0 | 27.459 | 32.706 | 26.664 | 26.446 | 16.594 | 23.766 | 13.876 | 0 | 0 | 54.723 | 54.357 | 38.808 | 24.055 | 0 | 0 | 54.448 | 28.535 | [5 empty] | 0 | 16.013 | 82 | 2.5842 | 2.3812 | 0.67419 | 0.50847 | 1.8728 | 72.4689
05/28/10 | 23:24 | 1 | 19.953 | 0 | 1 | 0 | 27.091 | 29.837 | 26.657 | 26.367 | 25.62 | 23.741 | 13.876 | 0 | 0 | 54.747 | 54.31 | 38.832 | 24.055 | 0 | 0 | 54.401 | 28.609 | [5 empty] | 0 | 11.169 | 83 | 2.6128 | 2.4084 | 0.67535 | 0.50847 | 1.8999 | 72.7156
05/28/10 | 23:25 | 0 | 19.978 | 0 | 2 | 0 | 42.427 | 28.535 | 26.608 | 26.414 | 21.066 | 23.741 | 13.778 | 0 | 0 | 54.672 | 54.306 | 38.806 | 24.028 | 0 | 0 | 54.373 | 28.606 | [5 empty] | 0 | 4.384 | 84 | 2.6128 | 2.4084 | 0.67535 | 0.50847 | 1.8999 | 72.7156
05/28/10 | 23:26 | 0 | 19.903 | 0 | 1 | 0 | 37.559 | 27.978 | 26.534 | 26.39 | 18.175 | 23.692 | 13.68 | 1 | 0 | 54.695 | 54.236 | 38.806 | 23.957 | 0 | 0 | 54.35 | 28.653 | [5 empty] | 0 | 2.047 | 85 | 2.5979 | 2.3943 | 0.67475 | 0.50847 | 1.8858 | 72.5879
05/28/10 | 23:27 | 0 | 19.903 | 0 | 1 | 0 | 30.749 | 33.354 | 26.414 | 26.365 | 16.594 | 23.619 | 13.68 | 0 | 0 | 54.649 | 54.259 | 38.782 | 23.982 | 0 | 0 | 54.329 | 28.702 | [5 empty] | 0 | 1.204 | 86 | 2.5979 | 2.3943 | 0.67475 | 0.50847 | 1.8858 | 72.5879
05/28/10 | 23:28 | 0 | 19.903 | 0 | 1 | 0 | 28.412 | 38.43 | 26.439 | 26.365 | 16.644 | 23.717 | 13.731 | 0 | 0 | 54.719 | 54.259 | 38.806 | 24.004 | 0 | 0 | 54.306 | 28.822 | [5 empty] | 0 | 0.844 | 87 | 2.5965 | 2.3929 | 0.67469 | 0.50847 | 1.8844 | 72.5753
05/28/10 | 23:29 | 0 | 19.903 | 0 | 2 | 0 | 27.473 | 34.012 | 26.365 | 26.269 | 16.471 | 23.668 | 13.731 | 0 | 0 | 54.625 | 54.168 | 38.736 | 23.908 | 0 | 0 | 54.329 | 28.822 | [5 empty] | 0 | 10.869 | 88 | 2.6128 | 2.4084 | 0.67535 | 0.50847 | 1.8999 | 72.7156
05/28/10 | 23:30 | 0 | 19.91 | 0 | 1 | 0 | 27.118 | 30.465 | 26.394 | 26.274 | 23.528 | 23.746 | 13.736 | 0 | 0 | 54.677 | 54.264 | 38.834 | 23.962 | 0 | 0 | 54.334 | 28.876 | [5 empty] | 0 | 13.949 | 89 | 2.6201 | 2.4153 | 0.67565 | 0.50847 | 1.9068 | 72.7777
05/28/10 | 23:31 | 0 | 19.88 | 0 | 1 | 0 | 37.043 | 28.751 | 26.414 | 26.174 | 23.354 | 23.668 | 13.68 | 0 | 0 | 54.649 | 54.215 | 38.854 | 23.957 | 0 | 0 | 54.306 | 28.895 | [5 empty] | 0 | 5.563 | 90 | 2.5979 | 2.3943 | 0.67475 | 0.50847 | 1.8858 | 72.5879
05/28/10 | 23:32 | 0 | 19.903 | 0 | 1 | 0 | 40.169 | 27.978 | 26.463 | 26.22 | 17.803 | 23.739 | 13.655 | 1 | 0 | 54.649 | 54.191 | 38.83 | 23.957 | 0 | 0 | 54.306 | 28.967 | [5 empty] | 0 | 2.266 | 91 | 2.5892 | 2.386 | 0.67439 | 0.50847 | 1.8775 | 72.5121
05/28/10 | 23:33 | 0 | 19.88 | 0 | 2 | 0 | 31.857 | 31.063 | 26.463 | 26.294 | 16.768 | 23.763 | 13.731 | 0 | 0 | 54.625 | 54.236 | 38.854 | 24.004 | 0 | 0 | 54.306 | 29.016 | [5 empty] | 0 | 9.785 | 92 | 2.6346 | 2.4291 | 0.67624 | 0.50847 | 1.9207 | 72.9008
05/28/10 | 23:34 | 0 | 19.958 | 0 | 1 | 0 | 28.66 | 38.483 | 26.443 | 26.394 | 23.143 | 23.768 | 13.761 | 0 | 0 | 54.677 | 54.219 | 38.928 | 24.011 | 0 | 0 | 54.287 | 29.116 | [5 empty] | 0 | 16.132 | 93 | 2.6052 | 2.4012 | 0.67504 | 0.50847 | 1.8927 | 72.6507
05/28/10 | 23:35 | 0 | 19.88 | 0 | 1 | 0 | 36.079 | 35.022 | 26.34 | 26.294 | 23.329 | 23.763 | 13.605 | 1 | 0 | 54.625 | 54.215 | 38.854 | 24.004 | 0 | 0 | 54.215 | 29.111 | [5 empty] | 0 | 6.71 | 94 | 2.6128 | 2.4084 | 0.67535 | 0.50847 | 1.8999 | 72.7156
05/28/10 | 23:36 | 0 | 19.903 | 0 | 1 | 0 | 42.377 | 30.918 | 26.414 | 26.245 | 18.299 | 23.739 | 13.706 | 0 | 0 | 54.604 | 54.191 | 38.875 | 23.957 | 0 | 0 | 54.145 | 29.16 | [5 empty] | 0 | 2.916 | 95 | 2.5767 | 2.3741 | 0.67389 | 0.50847 | 1.8656 | 72.4025
05/28/10 | 23:37 | 0 | 19.88 | 0 | 2 | 0 | 32.955 | 31.882 | 26.51 | 26.245 | 17.112 | 23.739 | 13.68 | 1 | 0 | 54.604 | 54.168 | 38.854 | 23.933 | 0 | 0 | 54.098 | 29.16 | [5 empty] | 0 | 1.662 | 96 | 2.5694 | 2.3671 | 0.67359 | 0.50847 | 1.8587 | 72.3384
05/28/10 | 23:38 | 0 | 19.83 | 0 | 1 | 0 | 29.136 | 39.674 | 26.51 | 26.22 | 17.137 | 23.717 | 13.804 | 0 | 0 | 54.581 | 54.168 | 38.875 | 23.908 | 0 | 0 | 54.121 | 29.207 | [5 empty] | 0 | 18.151 | 97 | 2.5694 | 2.3671 | 0.67359 | 0.50847 | 1.8587 | 72.3384
05/28/10 | 23:39 | 0 | 19.855 | 0 | 1 | 0 | 27.956 | 36.55 | 26.559 | 26.294 | 26.559 | 23.739 | 13.829 | 0 | 0 | 54.581 | 54.145 | 38.923 | 23.957 | 0 | 0 | 54.121 | 29.256 | [5 empty] | 0 | 10.798 | 98 | 2.5621 | 2.3602 | 0.6733 | 0.50847 | 1.8517 | 72.2738
05/28/10 | 23:40 | 0 | 19.88 | 0 | 1 | 0 | 44.491 | 31.808 | 26.605 | 26.34 | 19.631 | 23.739 | 13.829 | 1 | 0 | 54.604 | 54.121 | 38.923 | 23.957 | 0 | 0 | 54.098 | 29.329 | [5 empty] | 0 | 4.335 | 99 | 2.5767 | 2.3741 | 0.67389 | 0.50847 | 1.8656 | 72.4025
05/28/10 | 23:41 | 0 | 19.88 | 0 | 2 | 0 | 37.138 | 29.714 | 26.583 | 26.34 | 17.73 | 23.739 | 13.854 | 0 | 0 | 54.604 | 54.121 | 38.971 | 23.957 | 0 | 0 | 54.098 | 29.352 | [5 empty] | 0 | 2.047 | 100 | 2.5915 | 2.3882 | 0.67449 | 0.50847 | 1.8797 | 72.5324
05/28/10 | 23:42 | 0 | 19.88 | 0 | 1 | 0 | 30.725 | 35.868 | 26.583 | 26.39 | 16.891 | 23.788 | 13.804 | 0 | 0 | 54.604 | 54.121 | 38.971 | 23.933 | 0 | 0 | 54.098 | 29.401 | [5 empty] | 19.855 | 3.011 | 101 | 2.5979 | 2.3943 | 0.67475 | 0.50847 | 1.8858 | 72.5879
05/28/10 | 23:43 | 0 | 19.88 | 0 | 1 | 0 | 28.461 | 39.112 | 26.605 | 26.414 | 16.644 | 23.739 | 13.753 | 1 | 0 | 54.604 | 54.098 | 38.971 | 23.957 | 0 | 0 | 54.054 | 29.425 | [5 empty] | 0 | 18.292 | 102 | 2.5805 | 2.3777 | 0.67404 | 0.50847 | 1.8692 | 72.4358
05/28/10 | 23:44 | 1 | 19.855 | 0 | 1 | 0 | 29.45 | 34.036 | 26.605 | 26.439 | 27.233 | 23.812 | 13.731 | 0 | 0 | 54.558 | 54.121 | 38.971 | 23.933 | 0 | 0 | 54.077 | 29.45 | [5 empty] | 0 | 8.702 | 103 | 2.5557 | 2.3541 | 0.67304 | 0.50847 | 1.8456 | 72.2167
05/28/10 | 23:45 | 0 | 19.88 | 0 | 2 | 0 | 44.743 | 30.509 | 26.703 | 26.451 | 19.274 | 23.825 | 13.791 | 0 | 0 | 54.618 | 54.114 | 39.054 | 23.969 | 0 | 0 | 54.114 | 29.511 | [5 empty] | 0 | 3.516 | 104 | 2.5481 | 2.3469 | 0.67273 | 0.50847 | 1.8385 | 72.1488
05/28/10 | 23:46 | 0 | 19.88 | 0 | 1 | 0 | 35.165 | 29.859 | 26.777 | 26.463 | 17.904 | 23.812 | 13.876 | 1 | 0 | 54.607 | 54.149 | 39.066 | 23.933 | 0 | 0 | 54.103 | 29.545 | [5 empty] | 0 | 1.736 | 105 | 2.5767 | 2.3741 | 0.67389 | 0.50847 | 1.8656 | 72.4025
05/28/10 | 23:47 | 0 | 19.88 | 0 | 1 | 0 | 30.028 | 37.679 | 26.799 | 26.512 | 17.014 | 23.837 | 13.902 | 0 | 0 | 54.607 | 54.103 | 39.066 | 23.982 | 0 | 0 | 54.103 | 29.57 | [5 empty] | 0 | 5.083 | 106 | 2.5621 | 2.3602 | 0.6733 | 0.50847 | 1.8517 | 72.2738
05/28/10 | 23:48 | 0 | 19.88 | 0 | 1 | 0 | 28.27 | 38.102 | 26.824 | 26.534 | 17.014 | 23.812 | 13.804 | 0 | 0 | 54.607 | 54.126 | 39.09 | 23.982 | 0 | 0 | 54.033 | 29.619 | [5 empty] | 0 | 17.321 | 107 | 2.5842 | 2.3812 | 0.67419 | 0.50847 | 1.8728 | 72.4689
05/28/10 | 23:49 | 0 | 19.88 | 0 | 2 | 0 | 31.715 | 33.074 | 26.824 | 26.632 | 27.642 | 23.861 | 13.854 | 0 | 0 | 54.607 | 54.103 | 39.09 | 23.957 | 0 | 0 | 54.033 | 29.643 | [5 empty] | 0 | 7.57 | 108 | 2.5723 | 2.3699 | 0.67371 | 0.50847 | 1.8614 | 72.3641
05/28/10 | 23:50 | 0 | 19.88 | 0 | 1 | 0 | 43.953 | 30.099 | 26.897 | 26.632 | 19.312 | 23.861 | 13.778 | 1 | 0 | 54.607 | 54.079 | 39.114 | 23.982 | 0 | 0 | 53.988 | 29.69 | [5 empty] | 0 | 3.156 | 109 | 2.5557 | 2.3541 | 0.67304 | 0.50847 | 1.8456 | 72.2167
05/28/10 | 23:51 | 0 | 19.845 | 0 | 1 | 0 | 34.215 | 30.379 | 26.887 | 26.645 | 17.869 | 23.827 | 13.819 | 0 | 0 | 54.551 | 54.07 | 39.057 | 23.923 | 0 | 0 | 53.886 | 29.705 | [5 empty] | 0 | 1.496 | 110 | 2.5842 | 2.3812 | 0.67419 | 0.50847 | 1.8728 | 72.4689
05/28/10 | 23:52 | 0 | 19.88 | 0 | 2 | 0 | 29.859 | 38.55 | 26.944 | 26.703 | 17.162 | 23.861 | 13.876 | 0 | 0 | 54.583 | 54.079 | 39.136 | 23.982 | 0 | 0 | 53.918 | 29.763 | [5 empty] | 0 | 0.914 | 111 | 2.5944 | 2.3909 | 0.67461 | 0.50847 | 1.8825 | 72.5576
05/28/10 | 23:53 | 0 | 19.804 | 0 | 1 | 0 | 28.295 | 37.492 | 26.873 | 26.799 | 16.916 | 23.908 | 13.778 | 1 | 0 | 54.516 | 54.056 | 39.114 | 23.908 | 0 | 0 | 53.965 | 29.81 | [5 empty] | 0 | 8.625 | 112 | 2.5944 | 2.3909 | 0.67461 | 0.50847 | 1.8825 | 72.5576
05/28/10 | 23:54 | 0 | 19.82 | 0 | 1 | 0 | 27.657 | 32.594 | 26.909 | 26.743 | 23.079 | 23.852 | 13.743 | 0 | 0 | 54.527 | 54.023 | 39.126 | 23.947 | 0 | 0 | 53.909 | 29.825 | [5 empty] | 0 | 14.192 | 113 | 2.5915 | 2.3882 | 0.67449 | 0.50847 | 1.8797 | 72.5324
05/28/10 | 23:55 | 0 | 19.845 | 1 | 1 | 0 | 35.39 | 29.945 | 27.007 | 26.765 | 24.573 | 23.827 | 13.743 | 0 | 0 | 54.527 | 54.023 | 39.114 | 23.982 | 0 | 0 | 53.965 | 29.884 | [5 empty] | 0 | 5.778 | 114 | 2.6201 | 2.4153 | 0.67565 | 0.50847 | 1.9068 | 72.7777
05/28/10 | 23:56 | 0 | 19.905 | 0 | 1 | 0 | 41.04 | 28.824 | 27.137 | 26.848 | 18.668 | 23.886 | 13.753 | 0 | 0 | 54.607 | 54.056 | 39.16 | 23.982 | 0 | 0 | 53.988 | 29.933 | [5 empty] | 0 | 0 | 115 | 6.5964 | 6.195 | 0.67565 | 0.50847 | 5.6865 | 86.2065
05/28/10 | 23:57 | 0 | 19.88 | 0 | 2 | 0 | 32.651 | 31.041 | 27.186 | 26.873 | 17.607 | 23.886 | 13.655 | 1 | 0 | 54.583 | 54.056 | 39.136 | 23.957 | 0 | 0 | 53.988 | 29.933 | [5 empty] | 1247.7898 | 6.1157 | 116 | 2.2215 | 2.0364 | 0.83677 | 0.50847 | 1.5279 | 68.7804
05/28/10 | 23:58 | 0 | 19.855 | 0 | 1 | 0 | 29.329 | 38.595 | 27.113 | 26.922 | 17.383 | 23.837 | 13.655 | 0 | 0 | 54.56 | 54.012 | 39.184 | 23.933 | 0 | 0 | 53.965 | 29.933 | [5 empty] | 0 | 0 | 117 | 6.5964 | 6.195 | 0.65949 | 0.50847 | 5.6865 | 86.2065
05/28/10 | 23:59 | 0 | 19.845 | 0 | 1 | 0 | 28.138 | 35.672 | 27.174 | 26.934 | 16.928 | 23.827 | 13.447 | 0 | 0 | 54.506 | 54 | 39.057 | 23.947 | 0 | 0 | 53.818 | 29.92
[29 empty] | #REF! | #VALUE! | 0 | #VALUE! | #VALUE! | 0.83677 | 0.50847 | #VALUE! | #VALUE!
05/28/10 | 1440 | 64 | 19.4967 | 0.21 | 2098 | 16 | 33.9115 |  |  | 27.7958 | 22.2384 | 24.4276 | 15.0238 | 314 | 2 |  |  |  | 23.6739 | 8 | 0 |  |  | 6.146 | 3:37 | 21.682 | 11:40 | 15.536 | #REF!
|  | 1 | [18 empty] | 0 | [10 empty] | #VALUE! | #VALUE! |  | 17 | #VALUE! | #VALUE!